## Therm118
Windmill Logger - THERMAL2.IMS
File opened at 00:00:01 Fri 02 Jul 2010
File closed at 00:00:01 Sat 03 Jul 2010
Date | Time | Boiler_Gas | Gas_MeterT | Boiler_Elec | Boiler_Flow | Boiler_Heat | Boiler_FlowT | Rads_In | Rads_Out | Boiler_Retur | Flue_Gas | Kitchen | Outside | Rain_Gauge | DHW_Coil_Hea | DHW_Coil_In | DHW_Cylinder | DHW_Coil_Out | DHW_Ambient | DHW_Flow | DHW_Heat | DHW_Out | DHW_In | OT min | t OT min | OT max | t OT max | T swing | Wtd._Meter_T | Delta T | Time Interval | T.H. Plus | W.H.L + | Total Heat | Water Ht. | Gain + | Gain + %
Days | Secs | cubic_feet | Celsius | kWh | litres | kWh | Celsius | Celsius | Celsius | Celsius | Celsius | Celsius | Celsius | events | kWh | Celsius | Celsius | Celsius | Celsius | litres | kWh | Celsius | Celsius | Celsius | hh:mm:ss | Celsius | hh:mm:ss | Kelvin | Celsius |  | Minutes | kW | kW | kW | kW | kW | %
2010-02-07 | 0:00 | 0 | 24.087 | 0 | 0 | 0 | 26.061 | 26.806 | 25.458 | 25.627 | 19.812 | 25.987 | 19.468 | 0 | 0 | 33.854 | 32.586 | 29.143 | 26.951 | 0 | 0 | 34.653 | 27.915 | [5 empty] | 0 | 0.434 | 0 | 0.92732 | 0.80626 | 0.098578 | 0 | 0.80626 | 86.9451
2010-02-07 | 0:01 | 0 | 24.116 | 0 | 0 | 0 | 26.041 | 26.836 | 25.512 | 25.656 | 19.82 | 26.017 | 19.473 | 0 | 0 | 33.883 | 32.615 | 29.173 | 26.98 | 0 | 0 | 34.682 | 27.944 | [5 empty] | 0 | 0.385 | 1 | 0.92586 | 0.80487 | 0.21757 | 0.11905 | 0.68583 | 74.0743
2010-02-07 | 0:02 | 0 | 24.166 | 0 | 0 | 0 | 26.066 | 26.836 | 25.512 | 25.656 | 19.719 | 26.041 | 19.498 | 0 | 0 | 33.883 | 32.639 | 29.197 | 26.98 | 0 | 0 | 34.682 | 27.944 | [5 empty] | 0 | 0.41 | 2 | 0.91858 | 0.79795 | 0.21727 | 0.11905 | 0.67891 | 73.908
2010-02-07 | 0:03 | 0 | 24.141 | 0 | 0 | 0 | 26.041 | 26.836 | 25.561 | 25.656 | 19.744 | 26.041 | 19.523 | 0 | 0 | 33.814 | 32.591 | 29.077 | 26.98 | 0 | 0 | 34.66 | 27.895 | [5 empty] | 0 | 0.385 | 3 | 0.9113 | 0.79103 | 0.21698 | 0.11905 | 0.67199 | 73.7391
2010-02-07 | 0:04 | 0 | 24.141 | 0 | 0 | 0 | 26.017 | 26.836 | 25.487 | 25.656 | 19.671 | 26.066 | 19.473 | 0 | 0 | 33.861 | 32.615 | 29.173 | 26.98 | 0 | 0 | 34.66 | 27.944 | [5 empty] | 0 | 0.361 | 4 | 0.92586 | 0.80487 | 0.21757 | 0.11905 | 0.68583 | 74.0743
2010-02-07 | 0:05 | 0 | 24.141 | 0 | 0 | 0 | 26.066 | 26.811 | 25.561 | 25.632 | 19.719 | 26.017 | 19.447 | 0 | 0 | 33.861 | 32.615 | 29.173 | 26.956 | 0 | 0 | 34.636 | 27.92 | [5 empty] | 0 | 0.434 | 5 | 0.93343 | 0.81207 | 0.21787 | 0.11905 | 0.69302 | 74.2445
2010-02-07 | 0:06 | 0 | 24.112 | 0 | 0 | 0 | 26.012 | 26.782 | 25.507 | 25.578 | 19.664 | 26.012 | 19.417 | 0 | 0 | 33.854 | 32.586 | 29.119 | 26.951 | 0 | 0 | 34.608 | 27.915 | [5 empty] | 0 | 0.434 | 6 | 0.94217 | 0.82037 | 0.21823 | 0.11905 | 0.70133 | 74.4374
2010-02-07 | 0:07 | 0 | 24.116 | 0 | 0 | 0 | 26.066 | 26.836 | 25.536 | 25.656 | 19.596 | 26.017 | 19.447 | 0 | 0 | 33.883 | 32.615 | 29.197 | 26.956 | 0 | 0 | 34.584 | 27.915 | [5 empty] | 0 | 0.41 | 7 | 0.93343 | 0.81207 | 0.21787 | 0.11905 | 0.69302 | 74.2445
2010-02-07 | 0:08 | 0 | 24.087 | 0 | 0 | 0 | 26.012 | 26.806 | 25.507 | 25.627 | 19.664 | 25.987 | 19.37 | 0 | 0 | 33.833 | 32.586 | 29.168 | 26.926 | 0 | 0 | 34.584 | 27.89 | [5 empty] | 0 | 0.385 | 8 | 0.95586 | 0.83338 | 0.21878 | 0.11905 | 0.71434 | 74.7326
2010-02-07 | 0:09 | 0 | 24.087 | 0 | 0 | 0 | 26.036 | 26.782 | 25.507 | 25.627 | 19.54 | 26.061 | 19.37 | 0 | 0 | 33.854 | 32.586 | 29.143 | 26.926 | 0 | 0 | 34.584 | 27.915 | [5 empty] | 0 | 0.409 | 9 | 0.95586 | 0.83338 | 0.21878 | 0.11905 | 0.71434 | 74.7326
2010-02-07 | 0:10 | 0 | 24.087 | 0 | 1 | 0 | 26.036 | 26.806 | 25.482 | 25.627 | 19.591 | 26.061 | 19.319 | 0 | 0 | 33.833 | 32.563 | 29.143 | 26.926 | 0 | 0 | 34.584 | 27.89 | [5 empty] | 0 | 0.409 | 10 | 0.97071 | 0.8475 | 0.21938 | 0.11905 | 0.72845 | 75.0436
2010-02-07 | 0:11 | 0 | 24.112 | 0 | 0 | 0 | 26.036 | 26.782 | 25.553 | 25.602 | 19.54 | 26.036 | 19.344 | 0 | 0 | 33.833 | 32.586 | 29.047 | 26.88 | 0 | 0 | 34.56 | 27.866 | [5 empty] | 0 | 0.434 | 11 | 0.96343 | 0.84058 | 0.21909 | 0.11905 | 0.72153 | 74.8923
2010-02-07 | 0:12 | 0 | 24.087 | 0 | 0 | 0 | 26.012 | 26.806 | 25.507 | 25.627 | 19.664 | 26.061 | 19.294 | 0 | 0 | 33.833 | 32.586 | 29.168 | 26.926 | 0 | 0 | 34.56 | 27.915 | [5 empty] | 0 | 0.385 | 12 | 0.97799 | 0.85442 | 0.21968 | 0.11905 | 0.73537 | 75.1925
2010-02-07 | 0:13 | 0 | 24.112 | 0 | 0 | 0 | 26.036 | 26.782 | 25.578 | 25.578 | 19.515 | 26.036 | 19.294 | 0 | 0 | 33.833 | 32.61 | 29.143 | 26.926 | 0 | 0 | 34.56 | 27.915 | [5 empty] | 0 | 0.458 | 13 | 0.97799 | 0.85442 | 0.21968 | 0.11905 | 0.73537 | 75.1925
2010-02-07 | 0:14 | 0 | 24.087 | 0 | 0 | 0 | 26.036 | 26.782 | 25.531 | 25.578 | 19.515 | 26.061 | 19.319 | 0 | 0 | 33.854 | 32.634 | 29.143 | 26.951 | 0 | 0 | 34.608 | 27.939 | [5 empty] | 0 | 0.458 | 14 | 0.97071 | 0.8475 | 0.21938 | 0.11905 | 0.72845 | 75.0436
2010-02-07 | 0:15 | 0 | 24.087 | 0 | 0 | 0 | 26.012 | 26.806 | 25.531 | 25.627 | 19.493 | 26.012 | 19.269 | 0 | 0 | 33.833 | 32.586 | 29.168 | 26.926 | 0 | 0 | 34.584 | 27.915 | [5 empty] | 0 | 0.385 | 15 | 0.98527 | 0.86134 | 0.21997 | 0.11905 | 0.74229 | 75.3393
2010-02-07 | 0:16 | 0 | 24.087 | 0 | 0 | 0 | 26.012 | 26.782 | 25.531 | 25.602 | 19.392 | 26.085 | 19.269 | 0 | 0 | 33.854 | 32.586 | 29.192 | 26.951 | 0 | 0 | 34.584 | 27.915 | [5 empty] | 0 | 0.41 | 16 | 0.98527 | 0.86134 | 0.21997 | 0.11905 | 0.74229 | 75.3393
2010-02-07 | 0:17 | 0 | 24.112 | 0 | 0 | 0 | 26.036 | 26.806 | 25.531 | 25.578 | 19.319 | 26.108 | 19.244 | 0 | 0 | 33.833 | 32.586 | 29.192 | 26.926 | 0 | 0 | 34.56 | 27.939 | [5 empty] | 0 | 0.458 | 17 | 0.99255 | 0.86826 | 0.22027 | 0.11905 | 0.74921 | 75.4839
2010-02-07 | 0:18 | 0 | 24.112 | 0 | 0 | 0 | 26.036 | 26.806 | 25.553 | 25.602 | 19.294 | 26.085 | 19.244 | 0 | 0 | 33.833 | 32.586 | 29.168 | 26.926 | 0 | 0 | 34.56 | 27.915 | [5 empty] | 0 | 0.434 | 18 | 0.99255 | 0.86826 | 0.22027 | 0.11905 | 0.74921 | 75.4839
2010-02-07 | 0:19 | 0 | 24.112 | 0 | 0 | 0 | 26.012 | 26.806 | 25.531 | 25.602 | 19.417 | 26.085 | 19.196 | 0 | 0 | 33.833 | 32.61 | 29.192 | 26.926 | 0 | 0 | 34.536 | 27.939 | [5 empty] | 0 | 0.41 | 19 | 1.0065 | 0.88155 | 0.22083 | 0.11905 | 0.7625 | 75.7557
2010-02-07 | 0:20 | 0 | 24.112 | 0 | 0 | 0 | 26.012 | 26.782 | 25.531 | 25.602 | 19.468 | 26.061 | 19.171 | 0 | 0 | 33.809 | 32.586 | 29.168 | 26.926 | 0 | 0 | 34.56 | 27.915 | [5 empty] | 0 | 0.41 | 20 | 1.0138 | 0.88847 | 0.22113 | 0.11905 | 0.76942 | 75.8943
2010-02-07 | 0:21 | 0 | 24.08 | 0 | 0 | 0 | 25.98 | 26.75 | 25.521 | 25.571 | 19.385 | 26.029 | 19.113 | 0 | 0 | 33.802 | 32.579 | 29.16 | 26.873 | 0 | 0 | 34.505 | 27.932 | [5 empty] | 0 | 0.409 | 21 | 1.0307 | 0.90452 | 0.22181 | 0.11905 | 0.78547 | 76.2082
2010-02-07 | 0:22 | 0 | 24.08 | 0 | 0 | 0 | 25.98 | 26.774 | 25.521 | 25.546 | 19.41 | 26.029 | 19.113 | 0 | 0 | 33.778 | 32.579 | 29.136 | 26.873 | 0 | 0 | 34.505 | 27.907 | [5 empty] | 0 | 0.434 | 22 | 1.0307 | 0.90452 | 0.22181 | 0.11905 | 0.78547 | 76.2082
2010-02-07 | 0:23 | 0 | 24.087 | 0 | 1 | 0 | 26.012 | 26.806 | 25.578 | 25.627 | 19.37 | 26.036 | 19.146 | 0 | 0 | 33.833 | 32.61 | 29.217 | 26.926 | 0 | 0 | 34.536 | 27.964 | [5 empty] | 0 | 0.385 | 23 | 1.0211 | 0.89539 | 0.22142 | 0.11905 | 0.77634 | 76.0309
2010-02-07 | 0:24 | 0 | 24.08 | 0 | 0 | 0 | 25.98 | 26.75 | 25.521 | 25.546 | 19.261 | 26.029 | 19.063 | 0 | 0 | 33.778 | 32.555 | 29.111 | 26.873 | 0 | 0 | 34.505 | 27.907 | [5 empty] | 0 | 0.434 | 24 | 1.0453 | 0.91836 | 0.2224 | 0.11905 | 0.79931 | 76.4708
2010-02-07 | 0:25 | 0 | 24.067 | 0 | 0 | 0 | 25.968 | 26.762 | 25.487 | 25.607 | 19.249 | 25.992 | 19.028 | 0 | 0 | 33.79 | 32.543 | 29.173 | 26.882 | 0 | 0 | 34.471 | 27.895 | [5 empty] | 0 | 0.361 | 25 | 1.0554 | 0.92805 | 0.22282 | 0.11905 | 0.809 | 76.6502
2010-02-07 | 0:26 | 0 | 24.043 | 0 | 0 | 0 | 25.968 | 26.762 | 25.487 | 25.583 | 19.176 | 26.041 | 19.028 | 0 | 0 | 33.766 | 32.543 | 29.148 | 26.882 | 0 | 0 | 34.517 | 27.871 | [5 empty] | 0 | 0.385 | 26 | 1.0554 | 0.92805 | 0.22282 | 0.11905 | 0.809 | 76.6502
2010-02-07 | 0:27 | 0 | 24.043 | 0 | 0 | 0 | 25.992 | 26.762 | 25.534 | 25.558 | 19.274 | 26.041 | 19.028 | 0 | 0 | 33.766 | 32.543 | 29.148 | 26.882 | 0 | 0 | 34.471 | 27.871 | [5 empty] | 0 | 0.434 | 27 | 1.0554 | 0.92805 | 0.22282 | 0.11905 | 0.809 | 76.6502
2010-02-07 | 0:28 | 0 | 24.099 | 0 | 0 | 0 | 26.024 | 26.77 | 25.566 | 25.541 | 19.307 | 26.024 | 19.01 | 0 | 0 | 33.842 | 32.598 | 29.155 | 26.914 | 0 | 0 | 34.548 | 27.927 | [5 empty] | 0 | 0.483 | 28 | 1.0607 | 0.93303 | 0.22303 | 0.11905 | 0.81398 | 76.7412
2010-02-07 | 0:29 | 0 | 24.043 | 0 | 0 | 0 | 25.992 | 26.762 | 25.487 | 25.583 | 19.249 | 26.041 | 19.075 | 0 | 0 | 33.79 | 32.543 | 29.173 | 26.882 | 0 | 0 | 34.517 | 27.92 | [5 empty] | 0 | 0.409 | 29 | 1.0418 | 0.91504 | 0.22226 | 0.11905 | 0.79599 | 76.4084
2010-02-07 | 0:30 | 0 | 24.067 | 0 | 0 | 0 | 25.968 | 26.738 | 25.558 | 25.558 | 19.201 | 26.041 | 19.075 | 0 | 0 | 33.766 | 32.543 | 29.148 | 26.882 | 0 | 0 | 34.517 | 27.92 | [5 empty] | 0 | 0.41 | 30 | 1.0418 | 0.91504 | 0.22226 | 0.11905 | 0.79599 | 76.4084
2010-02-07 | 0:31 | 0 | 24.043 | 0 | 0 | 0 | 25.968 | 26.787 | 25.509 | 25.607 | 19.274 | 26.041 | 19.003 | 0 | 0 | 33.79 | 32.567 | 29.173 | 26.882 | 0 | 0 | 34.517 | 27.92 | [5 empty] | 0 | 0.361 | 31 | 1.0627 | 0.93497 | 0.22311 | 0.11905 | 0.81592 | 76.7763
2010-02-07 | 0:32 | 0 | 24.043 | 0 | 0 | 0 | 25.968 | 26.762 | 25.509 | 25.607 | 19.201 | 25.992 | 18.952 | 0 | 0 | 33.79 | 32.543 | 29.195 | 26.882 | 0 | 0 | 34.493 | 27.92 | [5 empty] | 0 | 0.361 | 32 | 1.0776 | 0.94909 | 0.22371 | 0.11905 | 0.83004 | 77.0282
2010-02-07 | 0:33 | 0 | 24.043 | 0 | 0 | 0 | 25.943 | 26.787 | 25.487 | 25.583 | 19.126 | 26.041 | 18.952 | 0 | 0 | 33.79 | 32.543 | 29.195 | 26.882 | 0 | 0 | 34.493 | 27.92 | [5 empty] | 0 | 0.36 | 33 | 1.0776 | 0.94909 | 0.22371 | 0.11905 | 0.83004 | 77.0282
2010-02-07 | 0:34 | 0 | 24.043 | 0 | 0 | 0 | 25.968 | 26.787 | 25.534 | 25.558 | 19.101 | 25.992 | 18.904 | 0 | 0 | 33.79 | 32.567 | 29.148 | 26.882 | 0 | 0 | 34.517 | 27.92 | [5 empty] | 0 | 0.41 | 34 | 1.0916 | 0.96237 | 0.22428 | 0.11905 | 0.84333 | 77.2591
2010-02-07 | 0:35 | 0 | 24.067 | 0 | 1 | 0 | 25.968 | 26.762 | 25.509 | 25.558 | 19.126 | 25.943 | 18.927 | 0 | 0 | 33.79 | 32.543 | 29.195 | 26.882 | 0 | 0 | 34.493 | 27.871 | [5 empty] | 0 | 0.41 | 35 | 1.0849 | 0.95601 | 0.22401 | 0.11905 | 0.83696 | 77.1492
2010-02-07 | 0:36 | 0 | 24.014 | 0 | 0 | 0 | 25.938 | 26.757 | 25.48 | 25.553 | 18.972 | 25.914 | 18.849 | 0 | 0 | 33.737 | 32.515 | 29.165 | 26.831 | 0 | 0 | 34.464 | 27.866 | [5 empty] | 0 | 0.385 | 36 | 1.1076 | 0.9776 | 0.22493 | 0.11905 | 0.85855 | 77.5164
2010-02-07 | 0:37 | 0 | 24.043 | 0 | 0 | 0 | 25.992 | 26.787 | 25.509 | 25.607 | 18.927 | 25.919 | 18.952 | 0 | 0 | 33.766 | 32.52 | 29.195 | 26.86 | 0 | 0 | 34.493 | 27.895 | [5 empty] | 0 | 0.385 | 37 | 1.0776 | 0.94909 | 0.22371 | 0.11905 | 0.83004 | 77.0282
2010-02-07 | 0:38 | 0 | 23.989 | 0 | 0 | 0 | 25.914 | 26.757 | 25.433 | 25.624 | 18.922 | 25.843 | 18.824 | 0 | 0 | 33.737 | 32.49 | 29.119 | 26.831 | 0 | 0 | 34.464 | 27.866 | [5 empty] | 0 | 0.29 | 38 | 1.1149 | 0.98452 | 0.22522 | 0.11905 | 0.86547 | 77.6309
2010-02-07 | 0:39 | 0 | 24.038 | 0 | 0 | 0 | 25.938 | 26.733 | 25.48 | 25.578 | 18.947 | 25.867 | 18.849 | 0 | 0 | 33.761 | 32.563 | 29.165 | 26.853 | 0 | 0 | 34.464 | 27.89 | [5 empty] | 0 | 0.36 | 39 | 1.1076 | 0.9776 | 0.22493 | 0.11905 | 0.85855 | 77.5164
2010-02-07 | 0:40 | 0 | 24.038 | 0 | 0 | 0 | 25.914 | 26.733 | 25.48 | 25.578 | 18.897 | 25.843 | 18.849 | 0 | 0 | 33.761 | 32.539 | 29.165 | 26.831 | 0 | 0 | 34.464 | 27.915 | [5 empty] | 0 | 0.336 | 40 | 1.1076 | 0.9776 | 0.22493 | 0.11905 | 0.85855 | 77.5164
2010-02-07 | 0:41 | 0 | 24.063 | 0 | 0 | 0 | 25.963 | 26.733 | 25.504 | 25.553 | 18.947 | 25.843 | 18.799 | 0 | 0 | 33.761 | 32.539 | 29.143 | 26.853 | 0 | 0 | 34.464 | 27.89 | [5 empty] | 0 | 0.41 | 41 | 1.1221 | 0.99144 | 0.22552 | 0.11905 | 0.87239 | 77.744
2010-02-07 | 0:42 | 0 | 24.043 | 0 | 0 | 0 | 25.968 | 26.787 | 25.463 | 25.607 | 18.854 | 25.848 | 18.804 | 0 | 0 | 33.79 | 32.52 | 29.195 | 26.836 | 0 | 0 | 34.517 | 27.895 | [5 empty] | 0 | 0.361 | 42 | 1.1207 | 0.99005 | 0.22546 | 0.11905 | 0.87101 | 77.7215
2010-02-07 | 0:43 | 0 | 24.038 | 0 | 0 | 0 | 25.963 | 26.708 | 25.504 | 25.553 | 18.897 | 25.818 | 18.799 | 0 | 0 | 33.737 | 32.539 | 29.143 | 26.853 | 0 | 0 | 34.512 | 27.866 | [5 empty] | 0 | 0.41 | 43 | 1.1221 | 0.99144 | 0.22552 | 0.11905 | 0.87239 | 77.744
2010-02-07 | 0:44 | 0 | 24.038 | 0 | 0 | 0 | 25.914 | 26.757 | 25.458 | 25.578 | 18.897 | 25.818 | 18.749 | 0 | 0 | 33.761 | 32.539 | 29.19 | 26.853 | 0 | 0 | 34.536 | 27.915 | [5 empty] | 0 | 0.336 | 44 | 1.1367 | 1.0053 | 0.22611 | 0.11905 | 0.88623 | 77.9657
2010-02-07 | 0:45 | 0 | 24.006 | 0 | 0 | 0 | 25.931 | 26.725 | 25.448 | 25.521 | 18.965 | 25.737 | 18.791 | 0 | 0 | 33.706 | 32.507 | 29.133 | 26.821 | 0 | 0 | 34.505 | 27.883 | [5 empty] | 0 | 0.41 | 45 | 1.1245 | 0.99365 | 0.22561 | 0.11905 | 0.8746 | 77.7798
2010-02-07 | 0:46 | 0 | 24.006 | 0 | 0 | 0 | 25.906 | 26.676 | 25.472 | 25.546 | 19.063 | 25.762 | 18.718 | 0 | 0 | 33.706 | 32.507 | 29.111 | 26.821 | 0 | 0 | 34.481 | 27.883 | [5 empty] | 0 | 0.36 | 46 | 1.1457 | 1.0139 | 0.22648 | 0.11905 | 0.89481 | 78.1003
2010-02-07 | 0:47 | 0 | 23.982 | 0 | 1 | 0 | 25.906 | 26.725 | 25.426 | 25.546 | 19.063 | 25.737 | 18.741 | 0 | 0 | 33.706 | 32.529 | 29.133 | 26.821 | 0 | 0 | 34.457 | 27.858 | [5 empty] | 0 | 0.36 | 47 | 1.139 | 1.0075 | 0.2262 | 0.11905 | 0.88844 | 78.0006
2010-02-07 | 0:48 | 0 | 24.006 | 0 | 0 | 0 | 25.906 | 26.725 | 25.448 | 25.521 | 19.088 | 25.737 | 18.842 | 0 | 0 | 33.727 | 32.529 | 29.111 | 26.821 | 0 | 0 | 34.481 | 27.883 | [5 empty] | 0 | 0.385 | 48 | 1.1096 | 0.97953 | 0.22501 | 0.11905 | 0.86049 | 77.5486
2010-02-07 | 0:49 | 0 | 24.006 | 0 | 0 | 0 | 25.906 | 26.701 | 25.448 | 25.546 | 19.113 | 25.737 | 18.842 | 0 | 0 | 33.706 | 32.507 | 29.133 | 26.799 | 0 | 0 | 34.481 | 27.883 | [5 empty] | 0 | 0.36 | 49 | 1.1096 | 0.97953 | 0.22501 | 0.11905 | 0.86049 | 77.5486
2010-02-07 | 0:50 | 0 | 24.006 | 0 | 0 | 0 | 25.931 | 26.701 | 25.472 | 25.546 | 19.138 | 25.715 | 18.842 | 0 | 0 | 33.727 | 32.507 | 29.133 | 26.821 | 0 | 0 | 34.481 | 27.883 | [5 empty] | 0 | 0.385 | 50 | 1.1096 | 0.97953 | 0.22501 | 0.11905 | 0.86049 | 77.5486
2010-02-07 | 0:51 | 0 | 23.982 | 0 | 0 | 0 | 25.882 | 26.701 | 25.401 | 25.546 | 19.161 | 25.762 | 18.791 | 0 | 0 | 33.727 | 32.507 | 29.158 | 26.821 | 0 | 0 | 34.505 | 27.905 | [5 empty] | 0 | 0.336 | 51 | 1.1245 | 0.99365 | 0.22561 | 0.11905 | 0.8746 | 77.7798
2010-02-07 | 0:52 | 0 | 24.031 | 0 | 0 | 0 | 25.931 | 26.701 | 25.497 | 25.546 | 19.236 | 25.737 | 18.791 | 0 | 0 | 33.727 | 32.529 | 29.158 | 26.821 | 0 | 0 | 34.505 | 27.905 | [5 empty] | 0 | 0.385 | 52 | 1.1245 | 0.99365 | 0.22561 | 0.11905 | 0.8746 | 77.7798
2010-02-07 | 0:53 | 0 | 24.006 | 0 | 0 | 0 | 25.906 | 26.725 | 25.426 | 25.571 | 19.261 | 25.737 | 18.766 | 0 | 0 | 33.727 | 32.529 | 29.158 | 26.821 | 0 | 0 | 34.481 | 27.905 | [5 empty] | 0 | 0.335 | 53 | 1.1317 | 1.0006 | 0.22591 | 0.11905 | 0.88152 | 77.8909
2010-02-07 | 0:54 | 0 | 23.977 | 0 | 0 | 0 | 25.877 | 26.671 | 25.396 | 25.541 | 19.402 | 25.686 | 18.811 | 0 | 0 | 33.699 | 32.478 | 29.104 | 26.816 | 0 | 0 | 34.452 | 27.875 | [5 empty] | 0 | 0.336 | 54 | 1.1186 | 0.98812 | 0.22538 | 0.11905 | 0.86907 | 77.6899
2010-02-07 | 0:55 | 0 | 23.952 | 0 | 0 | 0 | 25.877 | 26.696 | 25.419 | 25.517 | 19.329 | 25.686 | 18.884 | 0 | 0 | 33.677 | 32.5 | 29.128 | 26.792 | 0 | 0 | 34.452 | 27.875 | [5 empty] | 0 | 0.36 | 55 | 1.0974 | 0.96791 | 0.22452 | 0.11905 | 0.84886 | 77.3535
2010-02-07 | 0:56 | 0 | 24.006 | 0 | 0 | 0 | 25.906 | 26.676 | 25.448 | 25.546 | 19.558 | 25.691 | 18.889 | 0 | 0 | 33.727 | 32.529 | 29.111 | 26.821 | 0 | 0 | 34.505 | 27.883 | [5 empty] | 0 | 0.36 | 56 | 1.0959 | 0.96652 | 0.22446 | 0.11905 | 0.84748 | 77.33
2010-02-07 | 0:57 | 0 | 23.982 | 0 | 0 | 0 | 25.906 | 26.701 | 25.448 | 25.521 | 19.533 | 25.666 | 18.889 | 0 | 0 | 33.727 | 32.529 | 29.158 | 26.821 | 0 | 0 | 34.481 | 27.905 | [5 empty] | 0 | 0.385 | 57 | 1.0959 | 0.96652 | 0.22446 | 0.11905 | 0.84748 | 77.33
2010-02-07 | 0:58 | 0 | 23.982 | 0 | 0 | 0 | 25.931 | 26.701 | 25.472 | 25.546 | 19.729 | 25.691 | 19.063 | 0 | 0 | 33.706 | 32.529 | 29.133 | 26.821 | 0 | 0 | 34.505 | 27.883 | [5 empty] | 0 | 0.385 | 58 | 1.0453 | 0.91836 | 0.2224 | 0.11905 | 0.79931 | 76.4708
2010-02-07 | 0:59 | 0 | 23.928 | 0 | 0 | 0 | 25.853 | 26.696 | 25.372 | 25.563 | 19.799 | 25.686 | 19.108 | 0 | 0 | 33.699 | 32.5 | 29.128 | 26.77 | 0 | 0 | 34.476 | 27.875 | [5 empty] | 0 | 0.29 | 59 | 1.0322 | 0.90591 | 0.22187 | 0.11905 | 0.78686 | 76.2348
2010-02-07 | 1:00 | 0 | 23.982 | 0 | 1 | 0 | 25.931 | 26.676 | 25.426 | 25.521 | 19.903 | 25.666 | 19.088 | 0 | 0 | 33.751 | 32.507 | 29.111 | 26.846 | 0 | 0 | 34.505 | 27.905 | [5 empty] | 0 | 0.41 | 60 | 1.038 | 0.91144 | 0.22211 | 0.11905 | 0.79239 | 76.3404
2010-02-07 | 1:01 | 0 | 23.977 | 0 | 0 | 0 | 25.877 | 26.696 | 25.372 | 25.541 | 19.897 | 25.637 | 19.156 | 0 | 0 | 33.699 | 32.5 | 29.128 | 26.792 | 0 | 0 | 34.476 | 27.875 | [5 empty] | 0 | 0.336 | 61 | 1.0182 | 0.89262 | 0.22131 | 0.11905 | 0.77357 | 75.9765
2010-02-07 | 1:02 | 0 | 23.982 | 0 | 0 | 0 | 25.906 | 26.701 | 25.401 | 25.571 | 19.877 | 25.715 | 19.211 | 0 | 0 | 33.727 | 32.553 | 29.111 | 26.846 | 0 | 0 | 34.481 | 27.905 | [5 empty] | 0 | 0.335 | 62 | 1.0022 | 0.8774 | 0.22066 | 0.11905 | 0.75835 | 75.6715
2010-02-07 | 1:03 | 0 | 23.952 | 0 | 0 | 0 | 25.877 | 26.647 | 25.419 | 25.517 | 19.847 | 25.637 | 19.231 | 0 | 0 | 33.677 | 32.5 | 29.104 | 26.792 | 0 | 0 | 34.452 | 27.9 | [5 empty] | 0 | 0.36 | 63 | 0.99633 | 0.87186 | 0.22042 | 0.11905 | 0.75281 | 75.5582
2010-02-07 | 1:04 | 0 | 23.977 | 0 | 0 | 0 | 25.902 | 26.647 | 25.419 | 25.517 | 19.923 | 25.637 | 19.256 | 0 | 0 | 33.677 | 32.5 | 29.104 | 26.792 | 0 | 0 | 34.428 | 27.9 | [5 empty] | 0 | 0.385 | 64 | 0.98905 | 0.86494 | 0.22013 | 0.11905 | 0.74589 | 75.4147
2010-02-07 | 1:05 | 0 | 23.987 | 0 | 0 | 0 | 25.887 | 26.681 | 25.406 | 25.551 | 20.006 | 25.622 | 19.264 | 0 | 0 | 33.687 | 32.512 | 29.163 | 26.801 | 0 | 0 | 34.462 | 27.885 | [5 empty] | 0 | 0.336 | 65 | 0.98672 | 0.86272 | 0.22003 | 0.11905 | 0.74368 | 75.3684
2010-02-07 | 1:06 | 0 | 23.991 | 0 | 0 | 0 | 25.916 | 26.711 | 25.436 | 25.531 | 20.061 | 25.651 | 19.294 | 0 | 0 | 33.739 | 32.541 | 29.192 | 26.831 | 0 | 0 | 34.467 | 27.939 | [5 empty] | 0 | 0.385 | 66 | 0.97799 | 0.85442 | 0.21968 | 0.11905 | 0.73537 | 75.1925
2010-02-07 | 1:07 | 0 | 24.016 | 0 | 0 | 0 | 25.916 | 26.686 | 25.458 | 25.556 | 20.086 | 25.676 | 19.344 | 0 | 0 | 33.716 | 32.541 | 29.143 | 26.855 | 0 | 0 | 34.491 | 27.939 | [5 empty] | 0 | 0.36 | 67 | 0.96343 | 0.84058 | 0.21909 | 0.11905 | 0.72153 | 74.8923
2010-02-07 | 1:08 | 0 | 24.016 | 0 | 0 | 0 | 25.916 | 26.711 | 25.436 | 25.58 | 20.086 | 25.7 | 19.271 | 0 | 0 | 33.739 | 32.541 | 29.168 | 26.831 | 0 | 0 | 34.443 | 27.939 | [5 empty] | 0 | 0.336 | 68 | 0.98468 | 0.86079 | 0.21995 | 0.11905 | 0.74174 | 75.3276
2010-02-07 | 1:09 | 0 | 23.991 | 0 | 0 | 0 | 25.941 | 26.735 | 25.436 | 25.556 | 20.061 | 25.627 | 19.294 | 0 | 0 | 33.739 | 32.541 | 29.192 | 26.831 | 0 | 0 | 34.443 | 27.939 | [5 empty] | 0 | 0.385 | 69 | 0.97799 | 0.85442 | 0.21968 | 0.11905 | 0.73537 | 75.1925
2010-02-07 | 1:10 | 0 | 23.967 | 0 | 0 | 0 | 25.916 | 26.686 | 25.436 | 25.556 | 20.134 | 25.676 | 19.294 | 0 | 0 | 33.716 | 32.563 | 29.168 | 26.831 | 0 | 0 | 34.467 | 27.964 | [5 empty] | 0 | 0.36 | 70 | 0.97799 | 0.85442 | 0.21968 | 0.11905 | 0.73537 | 75.1925
2010-02-07 | 1:11 | 0 | 24.016 | 0 | 0 | 0 | 25.916 | 26.711 | 25.458 | 25.556 | 20.086 | 25.676 | 19.319 | 0 | 0 | 33.739 | 32.541 | 29.168 | 26.831 | 0 | 0 | 34.467 | 27.939 | [5 empty] | 0 | 0.36 | 71 | 0.97071 | 0.8475 | 0.21938 | 0.11905 | 0.72845 | 75.0436
2010-02-07 | 1:12 | 0 | 24.016 | 0 | 1 | 0 | 25.916 | 26.711 | 25.458 | 25.58 | 20.061 | 25.676 | 19.319 | 0 | 0 | 33.716 | 32.563 | 29.168 | 26.855 | 0 | 0 | 34.467 | 27.939 | [5 empty] | 0 | 0.336 | 72 | 0.97071 | 0.8475 | 0.21938 | 0.11905 | 0.72845 | 75.0436
2010-02-07 | 1:13 | 0 | 23.987 | 0 | 0 | 0 | 25.887 | 26.681 | 25.406 | 25.551 | 20.006 | 25.598 | 19.339 | 0 | 0 | 33.711 | 32.512 | 29.163 | 26.801 | 0 | 0 | 34.39 | 27.91 | [5 empty] | 0 | 0.336 | 73 | 0.96488 | 0.84196 | 0.21915 | 0.11905 | 0.72292 | 74.9228
2010-02-07 | 1:14 | 0 | 23.991 | 0 | 0 | 0 | 25.916 | 26.711 | 25.436 | 25.556 | 20.061 | 25.651 | 19.37 | 0 | 0 | 33.761 | 32.541 | 29.168 | 26.831 | 0 | 0 | 34.443 | 27.939 | [5 empty] | 0 | 0.36 | 74 | 0.95586 | 0.83338 | 0.21878 | 0.11905 | 0.71434 | 74.7326
2010-02-07 | 1:15 | 0 | 24.016 | 1 | 0 | 0 | 25.941 | 26.711 | 25.458 | 25.556 | 20.086 | 25.651 | 19.417 | 0 | 0 | 33.716 | 32.541 | 29.168 | 26.831 | 0 | 0 | 34.443 | 27.939 | [5 empty] | 0 | 0.385 | 75 | 0.94217 | 0.82037 | 0.21823 | 0.11905 | 0.70133 | 74.4374
2010-02-07 | 1:16 | 0 | 23.962 | 0 | 0 | 0 | 25.887 | 26.706 | 25.382 | 25.526 | 20.031 | 25.598 | 19.365 | 0 | 0 | 33.732 | 32.512 | 29.138 | 26.801 | 0 | 0 | 34.39 | 27.934 | [5 empty] | 0 | 0.361 | 76 | 0.95731 | 0.83477 | 0.21884 | 0.11905 | 0.71572 | 74.7635
2010-02-07 | 1:17 | 0 | 23.962 | 0 | 0 | 0 | 25.887 | 26.706 | 25.382 | 25.526 | 19.98 | 25.622 | 19.412 | 0 | 0 | 33.711 | 32.512 | 29.138 | 26.801 | 0 | 0 | 34.39 | 27.91 | [5 empty] | 0 | 0.361 | 77 | 0.94363 | 0.82176 | 0.21829 | 0.11905 | 0.70271 | 74.4692
2010-02-07 | 1:18 | 0 | 23.962 | 0 | 0 | 0 | 25.887 | 26.681 | 25.406 | 25.502 | 20.081 | 25.598 | 19.488 | 0 | 0 | 33.732 | 32.534 | 29.187 | 26.801 | 0 | 0 | 34.39 | 27.91 | [5 empty] | 0 | 0.385 | 78 | 0.92149 | 0.80072 | 0.21739 | 0.11905 | 0.68167 | 73.9748
2010-02-07 | 1:19 | 0 | 23.987 | 0 | 0 | 0 | 25.887 | 26.681 | 25.382 | 25.526 | 20.081 | 25.622 | 19.463 | 0 | 0 | 33.687 | 32.512 | 29.187 | 26.801 | 0 | 0 | 34.39 | 27.934 | [5 empty] | 0 | 0.361 | 79 | 0.92877 | 0.80764 | 0.21768 | 0.11905 | 0.68859 | 74.1401
2010-02-07 | 1:20 | 0 | 23.962 | 0 | 0 | 0 | 25.887 | 26.657 | 25.428 | 25.502 | 20.129 | 25.622 | 19.488 | 0 | 0 | 33.711 | 32.558 | 29.163 | 26.801 | 0 | 0 | 34.39 | 27.91 | [5 empty] | 0 | 0.385 | 80 | 0.92149 | 0.80072 | 0.21739 | 0.11905 | 0.68167 | 73.9748
2010-02-07 | 1:21 | 0 | 23.938 | 0 | 0 | 0 | 25.887 | 26.681 | 25.406 | 25.526 | 20.104 | 25.622 | 19.561 | 0 | 0 | 33.687 | 32.534 | 29.163 | 26.801 | 0 | 0 | 34.414 | 27.934 | [5 empty] | 0 | 0.361 | 81 | 0.90024 | 0.78052 | 0.21653 | 0.11905 | 0.66147 | 73.4771
2010-02-07 | 1:22 | 0 | 23.962 | 0 | 0 | 0 | 25.862 | 26.681 | 25.357 | 25.526 | 20.006 | 25.622 | 19.586 | 0 | 0 | 33.711 | 32.512 | 29.187 | 26.801 | 0 | 0 | 34.414 | 27.934 | [5 empty] | 0 | 0.336 | 82 | 0.89296 | 0.7736 | 0.21623 | 0.11905 | 0.65455 | 73.3011
2010-02-07 | 1:23 | 0 | 23.987 | 0 | 0 | 0 | 25.887 | 26.681 | 25.406 | 25.551 | 20.031 | 25.573 | 19.535 | 0 | 0 | 33.711 | 32.512 | 29.187 | 26.801 | 0 | 0 | 34.39 | 27.91 | [5 empty] | 0 | 0.336 | 83 | 0.90781 | 0.78771 | 0.21683 | 0.11905 | 0.66866 | 73.657
2010-02-07 | 1:24 | 0 | 23.962 | 0 | 0 | 0 | 25.862 | 26.681 | 25.357 | 25.551 | 20.006 | 25.647 | 19.513 | 0 | 0 | 33.687 | 32.512 | 29.187 | 26.826 | 0 | 0 | 34.414 | 27.934 | [5 empty] | 0 | 0.311 | 84 | 0.91421 | 0.7938 | 0.21709 | 0.11905 | 0.67475 | 73.807
2010-02-07 | 1:25 | 0 | 23.96 | 0 | 1 | 0 | 25.884 | 26.608 | 25.401 | 25.45 | 20.126 | 25.571 | 19.533 | 0 | 0 | 33.682 | 32.507 | 29.16 | 26.774 | 0 | 0 | 34.364 | 27.907 | [5 empty] | 0 | 0.434 | 85 | 0.90839 | 0.78827 | 0.21686 | 0.11905 | 0.66922 | 73.6707
2010-02-07 | 1:26 | 0 | 23.96 | 0 | 0 | 0 | 25.86 | 26.583 | 25.281 | 25.475 | 20.028 | 25.524 | 19.533 | 0 | 0 | 33.682 | 32.507 | 29.136 | 26.799 | 0 | 0 | 34.388 | 27.907 | [5 empty] | 0 | 0.385 | 86 | 0.90839 | 0.78827 | 0.21686 | 0.11905 | 0.66922 | 73.6707
2010-02-07 | 1:27 | 0 | 23.935 | 0 | 0 | 0 | 25.884 | 26.654 | 25.355 | 25.524 | 20.053 | 25.595 | 19.533 | 0 | 0 | 33.66 | 32.507 | 29.136 | 26.799 | 0 | 0 | 34.388 | 27.932 | [5 empty] | 0 | 0.36 | 87 | 0.90839 | 0.78827 | 0.21686 | 0.11905 | 0.66922 | 73.6707
2010-02-07 | 1:28 | 0 | 23.935 | 0 | 0 | 0 | 25.86 | 26.654 | 25.379 | 25.475 | 20.126 | 25.571 | 19.46 | 0 | 0 | 33.66 | 32.507 | 29.136 | 26.774 | 0 | 0 | 34.388 | 27.907 | [5 empty] | 0 | 0.385 | 88 | 0.92965 | 0.80847 | 0.21772 | 0.11905 | 0.68942 | 74.1597
2010-02-07 | 1:29 | 0 | 23.903 | 0 | 0 | 0 | 25.853 | 26.622 | 25.347 | 25.468 | 20.068 | 25.563 | 19.453 | 0 | 0 | 33.629 | 32.5 | 29.104 | 26.767 | 0 | 0 | 34.357 | 27.875 | [5 empty] | 0 | 0.385 | 89 | 0.93169 | 0.81041 | 0.2178 | 0.11905 | 0.69136 | 74.2054
2010-02-07 | 1:30 | 0 | 23.928 | 0 | 0 | 0 | 25.853 | 26.622 | 25.369 | 25.443 | 20.144 | 25.539 | 19.525 | 0 | 0 | 33.629 | 32.475 | 29.104 | 26.743 | 0 | 0 | 34.357 | 27.875 | [5 empty] | 0 | 0.41 | 90 | 0.91072 | 0.79048 | 0.21695 | 0.11905 | 0.67143 | 73.7254
2010-02-07 | 1:31 | 0 | 23.96 | 0 | 0 | 0 | 25.884 | 26.63 | 25.379 | 25.524 | 20.126 | 25.546 | 19.533 | 0 | 0 | 33.682 | 32.507 | 29.185 | 26.799 | 0 | 0 | 34.388 | 27.907 | [5 empty] | 0 | 0.36 | 91 | 0.90839 | 0.78827 | 0.21686 | 0.11905 | 0.66922 | 73.6707
2010-02-07 | 1:32 | 0 | 23.903 | 0 | 0 | 0 | 25.828 | 26.622 | 25.323 | 25.419 | 20.119 | 25.514 | 19.576 | 0 | 0 | 33.651 | 32.475 | 29.104 | 26.743 | 0 | 0 | 34.357 | 27.875 | [5 empty] | 0 | 0.409 | 92 | 0.89587 | 0.77636 | 0.21635 | 0.11905 | 0.65732 | 73.3719
2010-02-07 | 1:33 | 0 | 23.928 | 0 | 0 | 0 | 25.828 | 26.622 | 25.347 | 25.443 | 20.217 | 25.539 | 19.551 | 0 | 0 | 33.651 | 32.475 | 29.128 | 26.767 | 0 | 0 | 34.357 | 27.9 | [5 empty] | 0 | 0.385 | 93 | 0.90315 | 0.78328 | 0.21665 | 0.11905 | 0.66424 | 73.5466
2010-02-07 | 1:34 | 0 | 23.928 | 0 | 0 | 0 | 25.803 | 26.622 | 25.298 | 25.468 | 20.144 | 25.563 | 19.478 | 0 | 0 | 33.629 | 32.451 | 29.153 | 26.743 | 0 | 0 | 34.38 | 27.875 | [5 empty] | 0 | 0.335 | 94 | 0.92441 | 0.80349 | 0.21751 | 0.11905 | 0.68444 | 74.0412
2010-02-07 | 1:35 | 0 | 23.928 | 0 | 0 | 0 | 25.828 | 26.622 | 25.347 | 25.443 | 20.144 | 25.514 | 19.525 | 0 | 0 | 33.629 | 32.475 | 29.104 | 26.743 | 0 | 0 | 34.404 | 27.875 | [5 empty] | 0 | 0.385 | 95 | 0.91072 | 0.79048 | 0.21695 | 0.11905 | 0.67143 | 73.7254
2010-02-07 | 1:36 | 0 | 23.952 | 0 | 0 | 0 | 25.828 | 26.598 | 25.323 | 25.419 | 20.144 | 25.539 | 19.576 | 0 | 0 | 33.629 | 32.475 | 29.104 | 26.743 | 0 | 0 | 34.38 | 27.875 | [5 empty] | 0 | 0.409 | 96 | 0.89587 | 0.77636 | 0.21635 | 0.11905 | 0.65732 | 73.3719
2010-02-07 | 1:37 | 0 | 23.928 | 0 | 1 | 0 | 25.828 | 26.598 | 25.347 | 25.443 | 20.119 | 25.563 | 19.576 | 0 | 0 | 33.629 | 32.475 | 29.104 | 26.743 | 0 | 0 | 34.38 | 27.875 | [5 empty] | 0 | 0.385 | 97 | 0.89587 | 0.77636 | 0.21635 | 0.11905 | 0.65732 | 73.3719
2010-02-07 | 1:38 | 0 | 23.928 | 0 | 0 | 0 | 25.828 | 26.598 | 25.347 | 25.419 | 20.094 | 25.612 | 19.525 | 0 | 0 | 33.629 | 32.451 | 29.104 | 26.743 | 0 | 0 | 34.38 | 27.875 | [5 empty] | 0 | 0.409 | 98 | 0.91072 | 0.79048 | 0.21695 | 0.11905 | 0.67143 | 73.7254
2010-02-07 | 1:39 | 0 | 23.952 | 0 | 0 | 0 | 25.828 | 26.622 | 25.323 | 25.468 | 20.119 | 25.637 | 19.576 | 0 | 0 | 33.651 | 32.475 | 29.104 | 26.743 | 0 | 0 | 34.404 | 27.875 | [5 empty] | 0 | 0.36 | 99 | 0.89587 | 0.77636 | 0.21635 | 0.11905 | 0.65732 | 73.3719
2010-02-07 | 1:40 | 0 | 23.903 | 0 | 0 | 0 | 25.803 | 26.622 | 25.298 | 25.468 | 20.217 | 25.683 | 19.576 | 0 | 0 | 33.651 | 32.475 | 29.177 | 26.743 | 0 | 0 | 34.38 | 27.875 | [5 empty] | 0 | 0.335 | 100 | 0.89587 | 0.77636 | 0.21635 | 0.11905 | 0.65732 | 73.3719
2010-02-07 | 1:41 | 0 | 23.928 | 0 | 0 | 0 | 25.828 | 26.622 | 25.323 | 25.468 | 20.291 | 25.708 | 19.601 | 0 | 0 | 33.651 | 32.475 | 29.153 | 26.743 | 0 | 0 | 34.38 | 27.9 | [5 empty] | 0 | 0.36 | 101 | 0.88859 | 0.76944 | 0.21606 | 0.11905 | 0.6504 | 73.1942
2010-02-07 | 1:42 | 0 | 23.984 | 0 | 0 | 0 | 25.86 | 26.63 | 25.33 | 25.401 | 20.202 | 25.764 | 19.558 | 0 | 0 | 33.66 | 32.483 | 29.185 | 26.752 | 0 | 0 | 34.388 | 27.907 | [5 empty] | 0 | 0.459 | 102 | 0.90111 | 0.78135 | 0.21656 | 0.11905 | 0.6623 | 73.498
2010-02-07 | 1:43 | 0 | 23.928 | 0 | 0 | 0 | 25.828 | 26.598 | 25.298 | 25.443 | 20.217 | 25.732 | 19.478 | 0 | 0 | 33.629 | 32.475 | 29.128 | 26.743 | 0 | 0 | 34.333 | 27.9 | [5 empty] | 0 | 0.385 | 103 | 0.92441 | 0.80349 | 0.21751 | 0.11905 | 0.68444 | 74.0412
2010-02-07 | 1:44 | 0 | 23.903 | 0 | 0 | 0 | 25.803 | 26.598 | 25.323 | 25.443 | 20.242 | 25.779 | 19.5 | 0 | 0 | 33.629 | 32.475 | 29.128 | 26.743 | 0 | 0 | 34.333 | 27.9 | [5 empty] | 0 | 0.36 | 104 | 0.918 | 0.7974 | 0.21725 | 0.11905 | 0.67835 | 73.8946
2010-02-07 | 1:45 | 0 | 23.94 | 0 | 0 | 0 | 25.84 | 26.61 | 25.335 | 25.431 | 20.326 | 25.791 | 19.513 | 0 | 0 | 33.641 | 32.488 | 29.116 | 26.755 | 0 | 0 | 34.369 | 27.888 | [5 empty] | 0 | 0.409 | 105 | 0.91421 | 0.7938 | 0.21709 | 0.11905 | 0.67475 | 73.807
2010-02-07 | 1:46 | 0 | 23.915 | 0 | 0 | 0 | 25.816 | 26.635 | 25.335 | 25.455 | 20.326 | 25.816 | 19.465 | 0 | 0 | 33.641 | 32.463 | 29.141 | 26.755 | 0 | 0 | 34.345 | 27.888 | [5 empty] | 0 | 0.361 | 106 | 0.92819 | 0.80709 | 0.21766 | 0.11905 | 0.68804 | 74.1269
2010-02-07 | 1:47 | 0 | 23.94 | 0 | 0 | 0 | 25.84 | 26.635 | 25.36 | 25.455 | 20.326 | 25.84 | 19.465 | 0 | 0 | 33.641 | 32.488 | 29.165 | 26.755 | 0 | 0 | 34.345 | 27.912 | [5 empty] | 0 | 0.385 | 107 | 0.92819 | 0.80709 | 0.21766 | 0.11905 | 0.68804 | 74.1269
2010-02-07 | 1:48 | 0 | 23.94 | 0 | 0 | 0 | 25.84 | 26.61 | 25.36 | 25.455 | 20.304 | 25.84 | 19.44 | 0 | 0 | 33.641 | 32.463 | 29.165 | 26.779 | 0 | 0 | 34.345 | 27.912 | [5 empty] | 0 | 0.385 | 108 | 0.93547 | 0.81401 | 0.21796 | 0.11905 | 0.69496 | 74.2898
2010-02-07 | 1:49 | 0 | 23.94 | 0 | 0 | 0 | 25.816 | 26.61 | 25.382 | 25.431 | 20.254 | 25.816 | 19.39 | 0 | 0 | 33.641 | 32.488 | 29.141 | 26.755 | 0 | 0 | 34.345 | 27.912 | [5 empty] | 0 | 0.385 | 109 | 0.95003 | 0.82785 | 0.21855 | 0.11905 | 0.7088 | 74.6081
2010-02-07 | 1:50 | 0 | 23.94 | 0 | 1 | 0 | 25.84 | 26.61 | 25.335 | 25.406 | 20.254 | 25.791 | 19.317 | 0 | 0 | 33.641 | 32.488 | 29.116 | 26.708 | 0 | 0 | 34.275 | 27.912 | [5 empty] | 0 | 0.434 | 110 | 0.97129 | 0.84805 | 0.21941 | 0.11905 | 0.72901 | 75.0556
2010-02-07 | 1:51 | 0 | 23.915 | 0 | 0 | 0 | 25.816 | 26.635 | 25.406 | 25.455 | 20.304 | 25.865 | 19.365 | 0 | 0 | 33.641 | 32.512 | 29.141 | 26.779 | 0 | 0 | 34.369 | 27.912 | [5 empty] | 0 | 0.361 | 111 | 0.95731 | 0.83477 | 0.21884 | 0.11905 | 0.71572 | 74.7635
2010-02-07 | 1:52 | 0 | 23.884 | 0 | 0 | 0 | 25.833 | 26.578 | 25.374 | 25.399 | 20.343 | 25.808 | 19.357 | 0 | 0 | 33.586 | 32.456 | 29.109 | 26.723 | 0 | 0 | 34.337 | 27.88 | [5 empty] | 0 | 0.434 | 112 | 0.95964 | 0.83698 | 0.21894 | 0.11905 | 0.71793 | 74.8128
2010-02-07 | 1:53 | 0 | 23.94 | 0 | 0 | 0 | 25.84 | 26.635 | 25.406 | 25.406 | 20.326 | 25.816 | 19.465 | 0 | 0 | 33.663 | 32.488 | 29.187 | 26.755 | 0 | 0 | 34.369 | 27.912 | [5 empty] | 0 | 0.434 | 113 | 0.92819 | 0.80709 | 0.21766 | 0.11905 | 0.68804 | 74.1269
2010-02-07 | 1:54 | 0 | 23.908 | 0 | 0 | 0 | 25.808 | 26.578 | 25.35 | 25.423 | 20.222 | 25.833 | 19.407 | 0 | 0 | 33.61 | 32.456 | 29.155 | 26.723 | 0 | 0 | 34.337 | 27.905 | [5 empty] | 0 | 0.385 | 114 | 0.94508 | 0.82314 | 0.21835 | 0.11905 | 0.70409 | 74.501
2010-02-07 | 1:55 | 0 | 23.94 | 0 | 0 | 0 | 25.865 | 26.61 | 25.406 | 25.431 | 20.279 | 25.84 | 19.465 | 0 | 0 | 33.617 | 32.488 | 29.165 | 26.755 | 0 | 0 | 34.345 | 27.912 | [5 empty] | 0 | 0.434 | 115 | 0.92819 | 0.80709 | 0.21766 | 0.11905 | 0.68804 | 74.1269
2010-02-07 | 1:56 | 0 | 23.94 | 0 | 0 | 0 | 25.84 | 26.61 | 25.406 | 25.431 | 20.229 | 25.84 | 19.415 | 0 | 0 | 33.617 | 32.512 | 29.116 | 26.779 | 0 | 0 | 34.321 | 27.912 | [5 empty] | 0 | 0.409 | 116 | 0.94275 | 0.82093 | 0.21825 | 0.11905 | 0.70188 | 74.4502
2010-02-07 | 1:57 | 0 | 23.94 | 0 | 0 | 0 | 25.84 | 26.61 | 25.406 | 25.406 | 20.35 | 25.84 | 19.465 | 0 | 0 | 33.617 | 32.488 | 29.141 | 26.755 | 0 | 0 | 34.345 | 27.912 | [5 empty] | 0 | 0.434 | 117 | 0.92819 | 0.80709 | 0.21766 | 0.11905 | 0.68804 | 74.1269
2010-02-07 | 1:58 | 0 | 23.884 | 0 | 0 | 0 | 25.808 | 26.578 | 25.35 | 25.423 | 20.294 | 25.759 | 19.357 | 0 | 0 | 33.586 | 32.431 | 29.133 | 26.698 | 0 | 0 | 34.29 | 27.88 | [5 empty] | 0 | 0.385 | 118 | 0.95964 | 0.83698 | 0.21894 | 0.11905 | 0.71793 | 74.8128
2010-02-07 | 1:59 | 0 | 23.915 | 0 | 0 | 0 | 25.84 | 26.61 | 25.382 | 25.431 | 20.326 | 25.865 | 19.415 | 0 | 0 | 33.641 | 32.488 | 29.165 | 26.73 | 0 | 0 | 34.321 | 27.912 | [5 empty] | 0 | 0.409 | 119 | 0.94275 | 0.82093 | 0.21825 | 0.11905 | 0.70188 | 74.4502
2010-02-07 | 2:00 | 0 | 23.884 | 0 | 0 | 0 | 25.808 | 26.578 | 25.399 | 25.423 | 20.318 | 25.833 | 19.357 | 0 | 0 | 33.586 | 32.456 | 29.133 | 26.723 | 0 | 0 | 34.268 | 27.905 | [5 empty] | 0 | 0.385 | 120 | 0.95964 | 0.83698 | 0.21894 | 0.11905 | 0.71793 | 74.8128
2010-02-07 | 2:01 | 0 | 23.908 | 0 | 0 | 0 | 25.784 | 26.578 | 25.35 | 25.399 | 20.318 | 25.833 | 19.357 | 0 | 0 | 33.586 | 32.456 | 29.133 | 26.698 | 0 | 0 | 34.268 | 27.88 | [5 empty] | 0 | 0.385 | 121 | 0.95964 | 0.83698 | 0.21894 | 0.11905 | 0.71793 | 74.8128
2010-02-07 | 2:02 | 0 | 23.908 | 0 | 1 | 0 | 25.784 | 26.578 | 25.328 | 25.423 | 20.294 | 25.857 | 19.382 | 0 | 0 | 33.586 | 32.456 | 29.133 | 26.723 | 0 | 0 | 34.29 | 27.88 | [5 empty] | 0 | 0.361 | 122 | 0.95236 | 0.83006 | 0.21864 | 0.11905 | 0.71101 | 74.6581
2010-02-07 | 2:03 | 0 | 23.915 | 0 | 0 | 0 | 25.84 | 26.539 | 25.382 | 25.431 | 20.35 | 25.865 | 19.39 | 0 | 0 | 33.641 | 32.512 | 29.187 | 26.755 | 0 | 0 | 34.299 | 27.912 | [5 empty] | 0 | 0.409 | 123 | 0.95003 | 0.82785 | 0.21855 | 0.11905 | 0.7088 | 74.6081
2010-02-07 | 2:04 | 0 | 23.884 | 0 | 0 | 0 | 25.784 | 26.578 | 25.35 | 25.423 | 20.343 | 25.784 | 19.357 | 0 | 0 | 33.586 | 32.456 | 29.155 | 26.723 | 0 | 0 | 34.268 | 27.88 | [5 empty] | 0 | 0.361 | 124 | 0.95964 | 0.83698 | 0.21894 | 0.11905 | 0.71793 | 74.8128
2010-02-07 | 2:05 | 0 | 23.891 | 0 | 0 | 0 | 25.791 | 26.539 | 25.382 | 25.382 | 20.424 | 25.84 | 19.39 | 0 | 0 | 33.617 | 32.463 | 29.187 | 26.73 | 0 | 0 | 34.275 | 27.912 | [5 empty] | 0 | 0.409 | 125 | 0.95003 | 0.82785 | 0.21855 | 0.11905 | 0.7088 | 74.6081
2010-02-07 | 2:06 | 0 | 23.908 | 0 | 0 | 0 | 25.759 | 26.556 | 25.328 | 25.374 | 20.416 | 25.784 | 19.259 | 0 | 0 | 33.562 | 32.385 | 29.035 | 26.652 | 0 | 0 | 34.268 | 27.88 | [5 empty] | 0 | 0.385 | 126 | 0.98818 | 0.86411 | 0.22009 | 0.11905 | 0.74506 | 75.3974
2010-02-07 | 2:07 | 0 | 23.859 | 0 | 0 | 0 | 25.759 | 26.532 | 25.35 | 25.374 | 20.343 | 25.784 | 19.332 | 0 | 0 | 33.562 | 32.456 | 29.109 | 26.698 | 0 | 0 | 34.268 | 27.88 | [5 empty] | 0 | 0.385 | 127 | 0.96692 | 0.8439 | 0.21923 | 0.11905 | 0.72485 | 74.9652
2010-02-07 | 2:08 | 0 | 23.859 | 0 | 0 | 0 | 25.759 | 26.556 | 25.35 | 25.399 | 20.294 | 25.833 | 19.332 | 0 | 0 | 33.562 | 32.409 | 29.109 | 26.676 | 0 | 0 | 34.268 | 27.88 | [5 empty] | 0 | 0.36 | 128 | 0.96692 | 0.8439 | 0.21923 | 0.11905 | 0.72485 | 74.9652
2010-02-07 | 2:09 | 0 | 23.908 | 0 | 0 | 0 | 25.784 | 26.556 | 25.35 | 25.35 | 20.272 | 25.833 | 19.284 | 0 | 0 | 33.586 | 32.431 | 29.109 | 26.698 | 0 | 0 | 34.244 | 27.88 | [5 empty] | 0 | 0.434 | 129 | 0.9809 | 0.85719 | 0.2198 | 0.11905 | 0.73814 | 75.2515
2010-02-07 | 2:10 | 0 | 23.884 | 0 | 0 | 0 | 25.784 | 26.556 | 25.328 | 25.399 | 20.222 | 25.833 | 19.259 | 0 | 0 | 33.562 | 32.431 | 29.109 | 26.676 | 0 | 0 | 34.268 | 27.856 | [5 empty] | 0 | 0.385 | 130 | 0.98818 | 0.86411 | 0.22009 | 0.11905 | 0.74506 | 75.3974
2010-02-07 | 2:11 | 0 | 23.884 | 0 | 0 | 0 | 25.784 | 26.532 | 25.374 | 25.374 | 20.197 | 25.808 | 19.234 | 0 | 0 | 33.562 | 32.431 | 29.133 | 26.698 | 0 | 0 | 34.268 | 27.856 | [5 empty] | 0 | 0.41 | 131 | 0.99546 | 0.87103 | 0.22039 | 0.11905 | 0.75198 | 75.5411
2010-02-07 | 2:12 | 0 | 23.854 | 0 | 0 | 0 | 25.708 | 26.527 | 25.32 | 25.345 | 20.094 | 25.754 | 19.178 | 0 | 0 | 33.534 | 32.402 | 29.104 | 26.669 | 0 | 0 | 34.215 | 27.851 | [5 empty] | 0 | 0.363 | 132 | 1.0118 | 0.88653 | 0.22105 | 0.11905 | 0.76748 | 75.8557
2010-02-07 | 2:13 | 0 | 23.884 | 0 | 0 | 0 | 25.759 | 26.556 | 25.399 | 25.374 | 20.073 | 25.833 | 19.161 | 0 | 0 | 33.562 | 32.431 | 29.133 | 26.698 | 0 | 0 | 34.268 | 27.88 | [5 empty] | 0 | 0.385 | 133 | 1.0167 | 0.89124 | 0.22125 | 0.11905 | 0.77219 | 75.9491
2010-02-07 | 2:14 | 0 | 23.908 | 0 | 1 | 0 | 25.784 | 26.556 | 25.399 | 25.399 | 20.001 | 25.808 | 19.161 | 0 | 0 | 33.586 | 32.456 | 29.155 | 26.676 | 0 | 0 | 34.244 | 27.88 | [5 empty] | 0 | 0.385 | 134 | 1.0167 | 0.89124 | 0.22125 | 0.11905 | 0.77219 | 75.9491
2010-02-07 | 2:15 | 0 | 23.884 | 0 | 0 | 0 | 25.759 | 26.578 | 25.328 | 25.399 | 19.877 | 25.808 | 19.111 | 0 | 0 | 33.538 | 32.456 | 29.155 | 26.698 | 0 | 0 | 34.268 | 27.856 | [5 empty] | 0 | 0.36 | 135 | 1.0313 | 0.90508 | 0.22184 | 0.11905 | 0.78603 | 76.2189
2010-02-07 | 2:16 | 0 | 23.884 | 0 | 0 | 0 | 25.737 | 26.578 | 25.374 | 25.35 | 19.777 | 25.737 | 19.136 | 0 | 0 | 33.562 | 32.431 | 29.18 | 26.676 | 0 | 0 | 34.244 | 27.856 | [5 empty] | 0 | 0.387 | 136 | 1.024 | 0.89816 | 0.22154 | 0.11905 | 0.77911 | 76.085
2010-02-07 | 2:17 | 0 | 23.884 | 0 | 0 | 0 | 25.784 | 26.532 | 25.35 | 25.374 | 19.679 | 25.759 | 19.038 | 0 | 0 | 33.562 | 32.431 | 29.155 | 26.676 | 0 | 0 | 34.244 | 27.88 | [5 empty] | 0 | 0.41 | 137 | 1.0525 | 0.92528 | 0.2227 | 0.11905 | 0.80623 | 76.5993
2010-02-07 | 2:18 | 0 | 23.884 | 0 | 0 | 0 | 25.759 | 26.532 | 25.374 | 25.374 | 19.603 | 25.713 | 19.038 | 0 | 0 | 33.586 | 32.431 | 29.18 | 26.698 | 0 | 0 | 34.29 | 27.88 | [5 empty] | 0 | 0.385 | 138 | 1.0525 | 0.92528 | 0.2227 | 0.11905 | 0.80623 | 76.5993
2010-02-07 | 2:19 | 0 | 23.884 | 0 | 0 | 0 | 25.737 | 26.603 | 25.374 | 25.374 | 19.53 | 25.688 | 19.038 | 0 | 0 | 33.586 | 32.431 | 29.133 | 26.676 | 0 | 0 | 34.29 | 27.856 | [5 empty] | 0 | 0.363 | 139 | 1.0525 | 0.92528 | 0.2227 | 0.11905 | 0.80623 | 76.5993
2010-02-07 | 2:20 | 0 | 23.83 | 0 | 0 | 0 | 25.73 | 26.549 | 25.32 | 25.298 | 19.475 | 25.708 | 19.008 | 0 | 0 | 33.534 | 32.402 | 29.175 | 26.647 | 0 | 0 | 34.261 | 27.851 | [5 empty] | 0 | 0.432 | 140 | 1.0613 | 0.93359 | 0.22305 | 0.11905 | 0.81454 | 76.7512
2010-02-07 | 2:21 | 0 | 23.884 | 0 | 0 | 0 | 25.759 | 26.556 | 25.328 | 25.399 | 19.505 | 25.688 | 19.038 | 0 | 0 | 33.538 | 32.431 | 29.155 | 26.676 | 0 | 0 | 34.268 | 27.88 | [5 empty] | 0 | 0.36 | 141 | 1.0525 | 0.92528 | 0.2227 | 0.11905 | 0.80623 | 76.5993
2010-02-07 | 2:22 | 0 | 23.908 | 0 | 0 | 0 | 25.759 | 26.556 | 25.35 | 25.423 | 19.556 | 25.688 | 19.013 | 0 | 0 | 33.562 | 32.431 | 29.109 | 26.676 | 0 | 0 | 34.244 | 27.88 | [5 empty] | 0 | 0.336 | 142 | 1.0598 | 0.9322 | 0.22299 | 0.11905 | 0.81315 | 76.7261
2010-02-07 | 2:23 | 0 | 23.854 | 0 | 0 | 0 | 25.708 | 26.549 | 25.298 | 25.394 | 19.45 | 25.585 | 18.957 | 0 | 0 | 33.534 | 32.402 | 29.15 | 26.669 | 0 | 0 | 34.215 | 27.851 | [5 empty] | 0 | 0.314 | 143 | 1.0761 | 0.9477 | 0.22366 | 0.11905 | 0.82865 | 77.0038
2010-02-07 | 2:24 | 0 | 23.879 | 0 | 0 | 0 | 25.73 | 26.527 | 25.298 | 25.394 | 19.377 | 25.61 | 18.932 | 0 | 0 | 33.51 | 32.402 | 29.126 | 26.647 | 0 | 0 | 34.215 | 27.851 | [5 empty] | 0 | 0.336 | 144 | 1.0834 | 0.95462 | 0.22395 | 0.11905 | 0.83557 | 77.1251
2010-02-07 | 2:25 | 0 | 23.879 | 0 | 0 | 0 | 25.73 | 26.527 | 25.298 | 25.394 | 19.352 | 25.61 | 18.957 | 0 | 0 | 33.534 | 32.426 | 29.15 | 26.647 | 0 | 0 | 34.239 | 27.851 | [5 empty] | 0 | 0.336 | 145 | 1.0761 | 0.9477 | 0.22366 | 0.11905 | 0.82865 | 77.0038
2010-02-07 | 2:26 | 0 | 23.898 | 0 | 0 | 0 | 25.774 | 26.571 | 25.365 | 25.389 | 19.422 | 25.607 | 18.952 | 0 | 0 | 33.577 | 32.448 | 29.219 | 26.691 | 0 | 0 | 34.282 | 27.895 | [5 empty] | 0 | 0.385 | 146 | 1.0776 | 0.94909 | 0.22371 | 0.11905 | 0.83004 | 77.0282
2010-02-07 | 2:27 | 0 | 23.891 | 0 | 1 | 0 | 25.742 | 26.539 | 25.357 | 25.382 | 19.289 | 25.575 | 18.894 | 0 | 0 | 33.522 | 32.392 | 29.163 | 26.659 | 0 | 0 | 34.251 | 27.863 | [5 empty] | 0 | 0.36 | 147 | 1.0945 | 0.96514 | 0.2244 | 0.11905 | 0.84609 | 77.3064
2010-02-07 | 2:28 | 0 | 23.915 | 0 | 0 | 0 | 25.671 | 26.49 | 25.311 | 25.382 | 19.216 | 25.598 | 18.847 | 0 | 0 | 33.522 | 32.417 | 29.141 | 26.684 | 0 | 0 | 34.275 | 27.863 | [5 empty] | 0 | 0.289 | 148 | 1.1082 | 0.97815 | 0.22495 | 0.11905 | 0.8591 | 77.5256
2010-02-07 | 2:29 | 0 | 23.891 | 0 | 0 | 0 | 25.742 | 26.539 | 25.311 | 25.357 | 19.118 | 25.526 | 18.821 | 0 | 0 | 33.522 | 32.417 | 29.163 | 26.659 | 0 | 0 | 34.275 | 27.863 | [5 empty] | 0 | 0.385 | 149 | 1.1157 | 0.98535 | 0.22526 | 0.11905 | 0.8663 | 77.6446
2010-02-07 | 2:30 | 0 | 23.891 | 0 | 0 | 0 | 25.742 | 26.515 | 25.311 | 25.382 | 19.018 | 25.575 | 18.796 | 0 | 0 | 33.546 | 32.417 | 29.163 | 26.61 | 0 | 0 | 34.275 | 27.863 | [5 empty] | 0 | 0.36 | 150 | 1.123 | 0.99227 | 0.22555 | 0.11905 | 0.87322 | 77.7574
2010-02-07 | 2:31 | 0 | 23.923 | 0 | 0 | 0 | 25.752 | 26.593 | 25.365 | 25.438 | 18.952 | 25.607 | 18.779 | 0 | 0 | 33.577 | 32.448 | 29.195 | 26.691 | 0 | 0 | 34.306 | 27.871 | [5 empty] | 0 | 0.314 | 151 | 1.128 | 0.99697 | 0.22576 | 0.11905 | 0.87793 | 77.8333
2010-02-07 | 2:32 | 0 | 23.866 | 0 | 0 | 0 | 25.742 | 26.515 | 25.333 | 25.357 | 18.894 | 25.526 | 18.756 | 0 | 0 | 33.553 | 32.448 | 29.219 | 26.691 | 0 | 0 | 34.282 | 27.895 | [5 empty] | 0 | 0.385 | 152 | 1.1347 | 1.0033 | 0.22603 | 0.11905 | 0.88429 | 77.935
2010-02-07 | 2:33 | 0 | 23.891 | 0 | 0 | 0 | 25.72 | 26.539 | 25.311 | 25.382 | 18.796 | 25.526 | 18.673 | 0 | 0 | 33.546 | 32.417 | 29.141 | 26.659 | 0 | 0 | 34.251 | 27.863 | [5 empty] | 0 | 0.338 | 153 | 1.1588 | 1.0263 | 0.22701 | 0.11905 | 0.90727 | 78.2921
2010-02-07 | 2:34 | 0 | 23.923 | 0 | 0 | 0 | 25.752 | 26.593 | 25.342 | 25.438 | 18.779 | 25.607 | 18.706 | 0 | 0 | 33.577 | 32.448 | 29.219 | 26.691 | 0 | 0 | 34.306 | 27.895 | [5 empty] | 0 | 0.314 | 154 | 1.1492 | 1.0172 | 0.22662 | 0.11905 | 0.89813 | 78.1519
2010-02-07 | 2:35 | 0 | 23.923 | 0 | 0 | 0 | 25.752 | 26.593 | 25.342 | 25.414 | 18.681 | 25.583 | 18.63 | 0 | 0 | 33.529 | 32.47 | 29.173 | 26.716 | 0 | 0 | 34.282 | 27.895 | [5 empty] | 0 | 0.338 | 155 | 1.1713 | 1.0382 | 0.22751 | 0.11905 | 0.91917 | 78.4713
2010-02-07 | 2:36 | 0 | 23.915 | 0 | 0 | 0 | 25.742 | 26.539 | 25.311 | 25.357 | 18.648 | 25.575 | 18.55 | 0 | 0 | 33.522 | 32.417 | 29.163 | 26.659 | 0 | 0 | 34.275 | 27.863 | [5 empty] | 0 | 0.385 | 156 | 1.1946 | 1.0604 | 0.22846 | 0.11905 | 0.94131 | 78.7946
2010-02-07 | 2:37 | 0 | 23.891 | 0 | 0 | 0 | 25.742 | 26.539 | 25.333 | 25.382 | 18.598 | 25.526 | 18.55 | 0 | 0 | 33.522 | 32.417 | 29.141 | 26.659 | 0 | 0 | 34.251 | 27.863 | [5 empty] | 0 | 0.36 | 157 | 1.1946 | 1.0604 | 0.22846 | 0.11905 | 0.94131 | 78.7946
2010-02-07 | 2:38 | 0 | 23.866 | 0 | 0 | 0 | 25.72 | 26.539 | 25.286 | 25.357 | 18.5 | 25.526 | 18.475 | 0 | 0 | 33.546 | 32.392 | 29.141 | 26.659 | 0 | 0 | 34.227 | 27.863 | [5 empty] | 0 | 0.363 | 158 | 1.2165 | 1.0811 | 0.22934 | 0.11905 | 0.96207 | 79.0866
2010-02-07 | 2:39 | 0 | 23.915 | 0 | 1 | 0 | 25.72 | 26.539 | 25.311 | 25.406 | 18.475 | 25.502 | 18.475 | 0 | 0 | 33.546 | 32.417 | 29.187 | 26.659 | 0 | 0 | 34.251 | 27.863 | [5 empty] | 0 | 0.314 | 159 | 1.2165 | 1.0811 | 0.22934 | 0.11905 | 0.96207 | 79.0866
2010-02-07 | 2:40 | 0 | 23.923 | 1 | 0 | 0 | 25.752 | 26.593 | 25.342 | 25.389 | 18.532 | 25.558 | 18.434 | 0 | 0 | 33.522 | 32.417 | 29.163 | 26.659 | 0 | 0 | 34.251 | 27.863 | [5 empty] | 0 | 0.363 | 160 | 1.2284 | 1.0925 | 0.22983 | 0.11905 | 0.97342 | 79.2418
2010-02-07 | 2:41 | 0 | 23.915 | 0 | 0 | 0 | 25.72 | 26.539 | 25.286 | 25.406 | 18.475 | 25.526 | 18.377 | 0 | 0 | 33.522 | 32.417 | 29.187 | 26.659 | 0 | 0 | 34.251 | 27.888 | [5 empty] | 0 | 0.314 | 161 | 1.245 | 1.1082 | 0.2305 | 0.11905 | 0.9892 | 79.4526
2010-02-07 | 2:42 | 0 | 23.891 | 0 | 0 | 0 | 25.72 | 26.539 | 25.333 | 25.406 | 18.377 | 25.551 | 18.326 | 0 | 0 | 33.522 | 32.417 | 29.163 | 26.659 | 0 | 0 | 34.251 | 27.888 | [5 empty] | 0 | 0.314 | 162 | 1.2599 | 1.1224 | 0.2311 | 0.11905 | 1.0033 | 79.6365
2010-02-07 | 2:43 | 0 | 23.891 | 0 | 0 | 0 | 25.696 | 26.539 | 25.262 | 25.382 | 18.304 | 25.526 | 18.278 | 0 | 0 | 33.498 | 32.392 | 29.163 | 26.659 | 0 | 0 | 34.227 | 27.863 | [5 empty] | 0 | 0.314 | 163 | 1.2738 | 1.1356 | 0.23167 | 0.11905 | 1.0166 | 79.8057
2010-02-07 | 2:44 | 0 | 23.891 | 0 | 0 | 0 | 25.696 | 26.539 | 25.237 | 25.406 | 18.253 | 25.502 | 18.253 | 0 | 0 | 33.522 | 32.439 | 29.187 | 26.659 | 0 | 0 | 34.227 | 27.888 | [5 empty] | 0 | 0.29 | 164 | 1.2811 | 1.1426 | 0.23196 | 0.11905 | 1.0235 | 79.8923
2010-02-07 | 2:45 | 0 | 23.859 | 0 | 0 | 0 | 25.688 | 26.495 | 25.266 | 25.338 | 18.158 | 25.482 | 18.183 | 0 | 0 | 33.503 | 32.372 | 29.121 | 26.615 | 0 | 0 | 34.184 | 27.868 | [5 empty] | 0 | 0.35 | 165 | 1.3015 | 1.1619 | 0.23279 | 0.11905 | 1.0429 | 80.1298
2010-02-07 | 2:46 | 0 | 23.935 | 0 | 0 | 0 | 25.74 | 26.583 | 25.352 | 25.426 | 18.15 | 25.546 | 18.248 | 0 | 0 | 33.565 | 32.436 | 29.207 | 26.679 | 0 | 0 | 34.247 | 27.932 | [5 empty] | 0 | 0.314 | 166 | 1.2826 | 1.144 | 0.23202 | 0.11905 | 1.0249 | 79.9096
2010-02-07 | 2:47 | 0 | 23.935 | 0 | 0 | 0 | 25.764 | 26.583 | 25.377 | 25.426 | 18.15 | 25.521 | 18.273 | 0 | 0 | 33.565 | 32.461 | 29.231 | 26.703 | 0 | 0 | 34.247 | 27.932 | [5 empty] | 0 | 0.338 | 167 | 1.2753 | 1.137 | 0.23173 | 0.11905 | 1.018 | 79.8231
2010-02-07 | 2:48 | 0 | 23.935 | 0 | 0 | 0 | 25.74 | 26.559 | 25.33 | 25.401 | 18.125 | 25.497 | 18.223 | 0 | 0 | 33.531 | 32.426 | 29.15 | 26.669 | 0 | 0 | 34.237 | 27.897 | [5 empty] | 0 | 0.339 | 168 | 1.2899 | 1.1509 | 0.23232 | 0.11905 | 1.0318 | 79.995
2010-02-07 | 2:49 | 0 | 23.911 | 0 | 0 | 0 | 25.764 | 26.559 | 25.352 | 25.401 | 18.175 | 25.521 | 18.248 | 0 | 0 | 33.589 | 32.436 | 29.185 | 26.679 | 0 | 0 | 34.27 | 27.932 | [5 empty] | 0 | 0.363 | 169 | 1.2826 | 1.144 | 0.23202 | 0.11905 | 1.0249 | 79.9096
2010-02-07 | 2:50 | 0 | 23.911 | 0 | 0 | 0 | 25.74 | 26.583 | 25.306 | 25.45 | 18.1 | 25.497 | 18.223 | 0 | 0 | 33.565 | 32.436 | 29.231 | 26.679 | 0 | 0 | 34.223 | 27.932 | [5 empty] | 0 | 0.29 | 170 | 1.2899 | 1.1509 | 0.23232 | 0.11905 | 1.0318 | 79.995
2010-02-07 | 2:51 | 0 | 23.911 | 0 | 0 | 0 | 25.715 | 26.559 | 25.306 | 25.426 | 18.05 | 25.521 | 18.223 | 0 | 0 | 33.543 | 32.436 | 29.207 | 26.679 | 0 | 0 | 34.247 | 27.932 | [5 empty] | 0 | 0.289 | 171 | 1.2899 | 1.1509 | 0.23232 | 0.11905 | 1.0318 | 79.995
2010-02-07 | 2:52 | 0 | 23.96 | 0 | 1 | 0 | 25.74 | 26.583 | 25.306 | 25.45 | 18.002 | 25.45 | 18.223 | 0 | 0 | 33.519 | 32.461 | 29.207 | 26.679 | 0 | 0 | 34.223 | 27.932 | [5 empty] | 0 | 0.29 | 172 | 1.2899 | 1.1509 | 0.23232 | 0.11905 | 1.0318 | 79.995
2010-02-07 | 2:53 | 0 | 23.876 | 0 | 0 | 0 | 25.705 | 26.524 | 25.247 | 25.392 | 17.916 | 25.463 | 18.163 | 0 | 0 | 33.51 | 32.426 | 29.197 | 26.645 | 0 | 0 | 34.213 | 27.873 | [5 empty] | 0 | 0.313 | 173 | 1.3073 | 1.1675 | 0.23302 | 0.11905 | 1.0484 | 80.1963
2010-02-07 | 2:54 | 0 | 23.935 | 0 | 0 | 0 | 25.74 | 26.605 | 25.306 | 25.426 | 17.977 | 25.497 | 18.198 | 0 | 0 | 33.565 | 32.461 | 29.207 | 26.679 | 0 | 0 | 34.223 | 27.932 | [5 empty] | 0 | 0.314 | 174 | 1.2971 | 1.1578 | 0.23261 | 0.11905 | 1.0387 | 80.0796
2010-02-07 | 2:55 | 0 | 23.935 | 0 | 0 | 0 | 25.715 | 26.559 | 25.33 | 25.426 | 18.05 | 25.497 | 18.223 | 0 | 0 | 33.543 | 32.461 | 29.207 | 26.679 | 0 | 0 | 34.223 | 27.932 | [5 empty] | 0 | 0.289 | 175 | 1.2899 | 1.1509 | 0.23232 | 0.11905 | 1.0318 | 79.995
2010-02-07 | 2:56 | 0 | 23.911 | 0 | 0 | 0 | 25.715 | 26.559 | 25.306 | 25.45 | 18.299 | 25.521 | 18.15 | 0 | 0 | 33.543 | 32.461 | 29.185 | 26.703 | 0 | 0 | 34.247 | 27.907 | [5 empty] | 0 | 0.265 | 176 | 1.3111 | 1.1711 | 0.23318 | 0.11905 | 1.052 | 80.2392
2010-02-07 | 2:57 | 0 | 23.901 | 0 | 0 | 0 | 25.705 | 26.5 | 25.318 | 25.367 | 18.459 | 25.441 | 18.163 | 0 | 0 | 33.51 | 32.426 | 29.15 | 26.669 | 0 | 0 | 34.237 | 27.897 | [5 empty] | 0 | 0.338 | 177 | 1.3073 | 1.1675 | 0.23302 | 0.11905 | 1.0484 | 80.1963
2010-02-07 | 2:58 | 0 | 23.901 | 0 | 0 | 0 | 25.73 | 26.524 | 25.318 | 25.392 | 18.51 | 25.463 | 18.188 | 0 | 0 | 33.51 | 32.426 | 29.173 | 26.669 | 0 | 0 | 34.237 | 27.897 | [5 empty] | 0 | 0.338 | 178 | 1.3001 | 1.1606 | 0.23273 | 0.11905 | 1.0415 | 80.1131
2010-02-07 | 2:59 | 0 | 23.901 | 0 | 0 | 0 | 25.681 | 26.524 | 25.271 | 25.392 | 18.56 | 25.463 | 18.188 | 0 | 0 | 33.531 | 32.426 | 29.173 | 26.645 | 0 | 0 | 34.189 | 27.873 | [5 empty] | 0 | 0.289 | 179 | 1.3001 | 1.1606 | 0.23273 | 0.11905 | 1.0415 | 80.1131
2010-02-07 | 3:00 | 0 | 23.876 | 0 | 0 | 0 | 25.681 | 26.549 | 25.271 | 25.392 | 18.583 | 25.463 | 18.14 | 0 | 0 | 33.462 | 32.448 | 29.197 | 26.645 | 0 | 0 | 34.189 | 27.897 | [5 empty] | 0 | 0.289 | 180 | 1.314 | 1.1738 | 0.2333 | 0.11905 | 1.0548 | 80.272
2010-02-07 | 3:01 | 0 | 23.852 | 0 | 0 | 0 | 25.681 | 26.549 | 25.222 | 25.367 | 18.583 | 25.487 | 18.263 | 0 | 0 | 33.51 | 32.402 | 29.173 | 26.645 | 0 | 0 | 34.189 | 27.897 | [5 empty] | 0 | 0.314 | 181 | 1.2782 | 1.1398 | 0.23184 | 0.11905 | 1.0208 | 79.8578
2010-02-07 | 3:02 | 0 | 23.886 | 0 | 0 | 0 | 25.715 | 26.583 | 25.281 | 25.426 | 18.618 | 25.497 | 18.273 | 0 | 0 | 33.543 | 32.461 | 29.231 | 26.679 | 0 | 0 | 34.201 | 27.907 | [5 empty] | 0 | 0.289 | 182 | 1.2753 | 1.137 | 0.23173 | 0.11905 | 1.018 | 79.8231
2010-02-07 | 3:03 | 0 | 23.876 | 0 | 0 | 0 | 25.705 | 26.5 | 25.318 | 25.367 | 18.832 | 25.441 | 18.311 | 0 | 0 | 33.51 | 32.426 | 29.173 | 26.645 | 0 | 0 | 34.189 | 27.873 | [5 empty] | 0 | 0.338 | 183 | 1.2642 | 1.1265 | 0.23128 | 0.11905 | 1.0075 | 79.6898
2010-02-07 | 3:04 | 0 | 23.852 | 0 | 1 | 0 | 25.705 | 26.524 | 25.247 | 25.342 | 18.806 | 25.416 | 18.336 | 0 | 0 | 33.51 | 32.426 | 29.197 | 26.645 | 0 | 0 | 34.144 | 27.897 | [5 empty] | 0 | 0.363 | 184 | 1.257 | 1.1196 | 0.23098 | 0.11905 | 1.0005 | 79.6008
2010-02-07 | 3:05 | 0 | 23.852 | 0 | 0 | 0 | 25.681 | 26.524 | 25.247 | 25.367 | 18.857 | 25.441 | 18.387 | 0 | 0 | 33.507 | 32.402 | 29.197 | 26.645 | 0 | 0 | 34.165 | 27.897 | [5 empty] | 0 | 0.314 | 185 | 1.2421 | 1.1055 | 0.23038 | 0.11905 | 0.98643 | 79.416
2010-02-07 | 3:06 | 0 | 23.879 | 0 | 0 | 0 | 25.708 | 26.502 | 25.32 | 25.345 | 18.957 | 25.419 | 18.339 | 0 | 0 | 33.488 | 32.404 | 29.15 | 26.647 | 0 | 0 | 34.146 | 27.9 | [5 empty] | 0 | 0.363 | 186 | 1.2561 | 1.1188 | 0.23095 | 0.11905 | 0.99972 | 79.59
2010-02-07 | 3:07 | 0 | 23.847 | 0 | 0 | 0 | 25.651 | 26.495 | 25.242 | 25.362 | 18.899 | 25.411 | 18.356 | 0 | 0 | 33.479 | 32.394 | 29.168 | 26.615 | 0 | 0 | 34.16 | 27.868 | [5 empty] | 0 | 0.289 | 187 | 1.2511 | 1.1141 | 0.23075 | 0.11905 | 0.99501 | 79.5289
2010-02-07 | 3:08 | 0 | 23.847 | 0 | 0 | 0 | 25.651 | 26.495 | 25.217 | 25.338 | 18.849 | 25.362 | 18.258 | 0 | 0 | 33.457 | 32.419 | 29.119 | 26.64 | 0 | 0 | 34.136 | 27.868 | [5 empty] | 0 | 0.313 | 188 | 1.2797 | 1.1412 | 0.2319 | 0.11905 | 1.0221 | 79.8751
2010-02-07 | 3:09 | 0 | 23.847 | 0 | 0 | 0 | 25.627 | 26.517 | 25.217 | 25.362 | 18.801 | 25.411 | 18.306 | 0 | 0 | 33.479 | 32.394 | 29.192 | 26.615 | 0 | 0 | 34.136 | 27.868 | [5 empty] | 0 | 0.265 | 189 | 1.2657 | 1.1279 | 0.23134 | 0.11905 | 1.0089 | 79.7075
2010-02-07 | 3:10 | 0 | 23.847 | 0 | 0 | 0 | 25.651 | 26.495 | 25.242 | 25.313 | 18.776 | 25.362 | 18.306 | 0 | 0 | 33.503 | 32.419 | 29.168 | 26.615 | 0 | 0 | 34.136 | 27.868 | [5 empty] | 0 | 0.338 | 190 | 1.2657 | 1.1279 | 0.23134 | 0.11905 | 1.0089 | 79.7075
2010-02-07 | 3:11 | 0 | 23.847 | 0 | 0 | 0 | 25.651 | 26.495 | 25.242 | 25.338 | 18.751 | 25.362 | 18.281 | 0 | 0 | 33.479 | 32.394 | 29.168 | 26.615 | 0 | 0 | 34.136 | 27.89 | [5 empty] | 0 | 0.313 | 191 | 1.273 | 1.1348 | 0.23163 | 0.11905 | 1.0158 | 79.7952
2010-02-07 | 3:12 | 0 | 23.871 | 0 | 0 | 0 | 25.627 | 26.495 | 25.242 | 25.313 | 18.776 | 25.338 | 18.306 | 0 | 0 | 33.479 | 32.394 | 29.192 | 26.615 | 0 | 0 | 34.115 | 27.89 | [5 empty] | 0 | 0.314 | 192 | 1.2657 | 1.1279 | 0.23134 | 0.11905 | 1.0089 | 79.7075
2010-02-07 | 3:13 | 0 | 23.847 | 0 | 0 | 0 | 25.651 | 26.495 | 25.217 | 25.362 | 18.801 | 25.411 | 18.306 | 0 | 0 | 33.457 | 32.419 | 29.143 | 26.64 | 0 | 0 | 34.115 | 27.868 | [5 empty] | 0 | 0.289 | 193 | 1.2657 | 1.1279 | 0.23134 | 0.11905 | 1.0089 | 79.7075
2010-02-07 | 3:14 | 0 | 23.847 | 0 | 0 | 0 | 25.651 | 26.47 | 25.266 | 25.313 | 18.849 | 25.362 | 18.356 | 0 | 0 | 33.457 | 32.394 | 29.143 | 26.615 | 0 | 0 | 34.136 | 27.868 | [5 empty] | 0 | 0.338 | 194 | 1.2511 | 1.1141 | 0.23075 | 0.11905 | 0.99501 | 79.5289
2010-02-07 | 3:15 | 0 | 23.817 | 0 | 0 | 0 | 25.647 | 26.441 | 25.237 | 25.284 | 18.796 | 25.357 | 18.351 | 0 | 0 | 33.428 | 32.365 | 29.138 | 26.586 | 0 | 0 | 34.108 | 27.839 | [5 empty] | 0 | 0.363 | 195 | 1.2526 | 1.1154 | 0.23081 | 0.11905 | 0.9964 | 79.5469
2010-02-07 | 3:16 | 0 | 23.847 | 0 | 1 | 0 | 25.676 | 26.495 | 25.266 | 25.313 | 18.801 | 25.387 | 18.407 | 0 | 0 | 33.479 | 32.394 | 29.168 | 26.615 | 0 | 0 | 34.136 | 27.89 | [5 empty] | 0 | 0.363 | 196 | 1.2363 | 1.0999 | 0.23015 | 0.11905 | 0.98089 | 79.3423
2010-02-07 | 3:17 | 0 | 23.817 | 0 | 0 | 0 | 25.647 | 26.466 | 25.164 | 25.308 | 18.746 | 25.382 | 18.399 | 0 | 0 | 33.428 | 32.365 | 29.138 | 26.586 | 0 | 0 | 34.108 | 27.839 | [5 empty] | 0 | 0.339 | 197 | 1.2386 | 1.1022 | 0.23024 | 0.11905 | 0.98311 | 79.3719
2010-02-07 | 3:18 | 0 | 23.822 | 0 | 0 | 0 | 25.651 | 26.47 | 25.217 | 25.338 | 18.827 | 25.411 | 18.48 | 0 | 0 | 33.479 | 32.394 | 29.192 | 26.615 | 0 | 0 | 34.16 | 27.89 | [5 empty] | 0 | 0.313 | 198 | 1.215 | 1.0797 | 0.22928 | 0.11905 | 0.96069 | 79.0674
2010-02-07 | 3:19 | 0 | 23.822 | 0 | 0 | 0 | 25.651 | 26.495 | 25.217 | 25.289 | 18.899 | 25.362 | 18.505 | 0 | 0 | 33.479 | 32.394 | 29.192 | 26.615 | 0 | 0 | 34.136 | 27.868 | [5 empty] | 0 | 0.362 | 199 | 1.2077 | 1.0728 | 0.22899 | 0.11905 | 0.95377 | 78.9711
2010-02-07 | 3:20 | 0 | 23.793 | 0 | 0 | 0 | 25.622 | 26.466 | 25.213 | 25.333 | 18.945 | 25.382 | 18.5 | 0 | 0 | 33.45 | 32.39 | 29.187 | 26.561 | 0 | 0 | 34.108 | 27.861 | [5 empty] | 0 | 0.289 | 200 | 1.2092 | 1.0742 | 0.22905 | 0.11905 | 0.95515 | 78.9904
2010-02-07 | 3:21 | 0 | 23.817 | 0 | 0 | 0 | 25.622 | 26.466 | 25.188 | 25.333 | 18.894 | 25.453 | 18.547 | 0 | 0 | 33.45 | 32.39 | 29.163 | 26.586 | 0 | 0 | 34.086 | 27.861 | [5 empty] | 0 | 0.289 | 201 | 1.1955 | 1.0612 | 0.22849 | 0.11905 | 0.94214 | 78.8065
2010-02-07 | 3:22 | 0 | 23.817 | 0 | 0 | 0 | 25.622 | 26.466 | 25.213 | 25.259 | 18.967 | 25.428 | 18.573 | 0 | 0 | 33.45 | 32.365 | 29.187 | 26.586 | 0 | 0 | 34.108 | 27.861 | [5 empty] | 0 | 0.363 | 202 | 1.1879 | 1.054 | 0.22819 | 0.11905 | 0.93495 | 78.703
2010-02-07 | 3:23 | 0 | 23.817 | 0 | 0 | 0 | 25.622 | 26.466 | 25.237 | 25.259 | 19.068 | 25.453 | 18.623 | 0 | 0 | 33.474 | 32.365 | 29.187 | 26.586 | 0 | 0 | 34.108 | 27.861 | [5 empty] | 0 | 0.363 | 203 | 1.1734 | 1.0402 | 0.2276 | 0.11905 | 0.92111 | 78.5001
2010-02-07 | 3:24 | 0 | 23.842 | 0 | 0 | 0 | 25.647 | 26.441 | 25.213 | 25.308 | 19.068 | 25.502 | 18.598 | 0 | 0 | 33.428 | 32.39 | 29.138 | 26.586 | 0 | 0 | 34.108 | 27.861 | [5 empty] | 0 | 0.339 | 204 | 1.1807 | 1.0471 | 0.22789 | 0.11905 | 0.92803 | 78.6021
2010-02-07 | 3:25 | 0 | 23.817 | 0 | 0 | 0 | 25.622 | 26.478 | 25.225 | 25.345 | 19.128 | 25.536 | 18.61 | 0 | 0 | 33.462 | 32.377 | 29.15 | 26.622 | 0 | 0 | 34.144 | 27.873 | [5 empty] | 0 | 0.277 | 205 | 1.1772 | 1.0438 | 0.22775 | 0.11905 | 0.9247 | 78.5533
2010-02-07 | 3:26 | 0 | 23.869 | 0 | 0 | 0 | 25.649 | 26.492 | 25.264 | 25.311 | 19.292 | 25.575 | 18.698 | 0 | 0 | 33.452 | 32.392 | 29.19 | 26.613 | 0 | 0 | 34.158 | 27.888 | [5 empty] | 0 | 0.338 | 206 | 1.1515 | 1.0194 | 0.22671 | 0.11905 | 0.90035 | 78.1861
2010-02-07 | 3:27 | 0 | 23.844 | 0 | 0 | 0 | 25.649 | 26.468 | 25.264 | 25.335 | 19.317 | 25.6 | 18.676 | 0 | 0 | 33.476 | 32.392 | 29.19 | 26.613 | 0 | 0 | 34.134 | 27.912 | [5 empty] | 0 | 0.314 | 207 | 1.1579 | 1.0255 | 0.22697 | 0.11905 | 0.90644 | 78.2794
2010-02-07 | 3:28 | 0 | 23.844 | 0 | 1 | 0 | 25.649 | 26.492 | 25.264 | 25.335 | 19.39 | 25.624 | 18.723 | 0 | 0 | 33.476 | 32.417 | 29.214 | 26.613 | 0 | 0 | 34.134 | 27.912 | [5 empty] | 0 | 0.314 | 208 | 1.1443 | 1.0125 | 0.22642 | 0.11905 | 0.89343 | 78.0788
2010-02-07 | 3:29 | 0 | 23.844 | 0 | 0 | 0 | 25.649 | 26.492 | 25.286 | 25.311 | 19.44 | 25.575 | 18.723 | 0 | 0 | 33.476 | 32.392 | 29.214 | 26.613 | 0 | 0 | 34.11 | 27.912 | [5 empty] | 0 | 0.338 | 209 | 1.1443 | 1.0125 | 0.22642 | 0.11905 | 0.89343 | 78.0788
2010-02-07 | 3:30 | 0 | 23.844 | 0 | 0 | 0 | 25.649 | 26.492 | 25.264 | 25.335 | 19.367 | 25.674 | 18.749 | 0 | 0 | 33.476 | 32.392 | 29.214 | 26.613 | 0 | 0 | 34.11 | 27.888 | [5 empty] | 0 | 0.314 | 210 | 1.1367 | 1.0053 | 0.22611 | 0.11905 | 0.88623 | 77.9657
2010-02-07 | 3:31 | 0 | 23.835 | 0 | 0 | 0 | 25.639 | 26.434 | 25.23 | 25.301 | 19.405 | 25.615 | 18.739 | 0 | 0 | 33.443 | 32.382 | 29.18 | 26.578 | 0 | 0 | 34.101 | 27.878 | [5 empty] | 0 | 0.338 | 211 | 1.1396 | 1.008 | 0.22623 | 0.11905 | 0.889 | 78.0094
2010-02-07 | 3:32 | 0 | 23.844 | 0 | 0 | 0 | 25.649 | 26.443 | 25.311 | 25.286 | 19.49 | 25.624 | 18.799 | 0 | 0 | 33.476 | 32.417 | 29.214 | 26.613 | 0 | 0 | 34.065 | 27.912 | [5 empty] | 0 | 0.363 | 212 | 1.1221 | 0.99144 | 0.22552 | 0.11905 | 0.87239 | 77.744
2010-02-07 | 3:33 | 0 | 23.844 | 0 | 0 | 0 | 25.649 | 26.492 | 25.286 | 25.311 | 19.563 | 25.649 | 18.821 | 0 | 0 | 33.452 | 32.392 | 29.19 | 26.613 | 0 | 0 | 34.11 | 27.912 | [5 empty] | 0 | 0.338 | 213 | 1.1157 | 0.98535 | 0.22526 | 0.11905 | 0.8663 | 77.6446
2010-02-07 | 3:34 | 0 | 23.869 | 0 | 0 | 0 | 25.674 | 26.468 | 25.311 | 25.286 | 19.538 | 25.624 | 18.872 | 0 | 0 | 33.476 | 32.392 | 29.214 | 26.637 | 0 | 0 | 34.11 | 27.912 | [5 empty] | 0 | 0.388 | 214 | 1.1009 | 0.97123 | 0.22466 | 0.11905 | 0.85218 | 77.4097
2010-02-07 | 3:35 | 0 | 23.844 | 0 | 0 | 0 | 25.649 | 26.492 | 25.286 | 25.335 | 19.538 | 25.649 | 18.897 | 0 | 0 | 33.476 | 32.417 | 29.214 | 26.637 | 0 | 0 | 34.11 | 27.912 | [5 empty] | 0 | 0.314 | 215 | 1.0936 | 0.96431 | 0.22436 | 0.11905 | 0.84526 | 77.2922
2010-02-07 | 3:36 | 0 | 23.844 | 0 | 0 | 0 | 25.649 | 26.468 | 25.335 | 25.311 | 19.515 | 25.674 | 18.897 | 0 | 0 | 33.476 | 32.392 | 29.19 | 26.637 | 0 | 0 | 34.089 | 27.912 | [5 empty] | 0 | 0.338 | 216 | 1.0936 | 0.96431 | 0.22436 | 0.11905 | 0.84526 | 77.2922
2010-02-07 | 3:37 | 0 | 23.844 | 0 | 0 | 0 | 25.649 | 26.492 | 25.286 | 25.286 | 19.515 | 25.674 | 18.922 | 0 | 0 | 33.476 | 32.392 | 29.165 | 26.637 | 0 | 0 | 34.089 | 27.912 | [5 empty] | 0 | 0.363 | 217 | 1.0863 | 0.95739 | 0.22407 | 0.11905 | 0.83834 | 77.1732
2010-02-07 | 3:38 | 0 | 23.81 | 0 | 0 | 0 | 25.615 | 26.458 | 25.276 | 25.252 | 19.553 | 25.639 | 18.935 | 0 | 0 | 33.443 | 32.382 | 29.18 | 26.603 | 0 | 0 | 34.077 | 27.878 | [5 empty] | 0 | 0.363 | 218 | 1.0825 | 0.95379 | 0.22391 | 0.11905 | 0.83474 | 77.1107
2010-02-07 | 3:39 | 0 | 23.844 | 0 | 0 | 0 | 25.649 | 26.468 | 25.335 | 25.311 | 19.613 | 25.696 | 18.995 | 0 | 0 | 33.452 | 32.417 | 29.19 | 26.613 | 0 | 0 | 34.089 | 27.937 | [5 empty] | 0 | 0.338 | 219 | 1.0651 | 0.93718 | 0.22321 | 0.11905 | 0.81814 | 76.8163
2010-02-07 | 3:40 | 0 | 23.869 | 0 | 1 | 0 | 25.674 | 26.492 | 25.311 | 25.286 | 19.661 | 25.674 | 18.995 | 0 | 0 | 33.476 | 32.417 | 29.214 | 26.613 | 0 | 0 | 34.065 | 27.912 | [5 empty] | 0 | 0.388 | 220 | 1.0651 | 0.93718 | 0.22321 | 0.11905 | 0.81814 | 76.8163
2010-02-07 | 3:41 | 0 | 23.81 | 0 | 0 | 0 | 25.615 | 26.434 | 25.252 | 25.301 | 19.651 | 25.661 | 18.96 | 0 | 0 | 33.419 | 32.382 | 29.18 | 26.578 | 0 | 0 | 34.077 | 27.878 | [5 empty] | 0 | 0.314 | 221 | 1.0752 | 0.94687 | 0.22362 | 0.11905 | 0.82782 | 76.9892
2010-02-07 | 3:42 | 0 | 23.82 | 0 | 0 | 0 | 25.649 | 26.468 | 25.286 | 25.335 | 19.686 | 25.674 | 18.97 | 0 | 0 | 33.452 | 32.392 | 29.236 | 26.613 | 0 | 0 | 34.11 | 27.912 | [5 empty] | 0 | 0.314 | 222 | 1.0723 | 0.9441 | 0.2235 | 0.11905 | 0.82506 | 76.9401
2010-02-07 | 3:43 | 0 | 23.844 | 0 | 0 | 0 | 25.674 | 26.468 | 25.36 | 25.311 | 19.686 | 25.696 | 19.07 | 0 | 0 | 33.452 | 32.417 | 29.214 | 26.613 | 0 | 0 | 34.11 | 27.937 | [5 empty] | 0 | 0.363 | 223 | 1.0432 | 0.91642 | 0.22232 | 0.11905 | 0.79738 | 76.4344
2010-02-07 | 3:44 | 0 | 23.82 | 0 | 0 | 0 | 25.649 | 26.492 | 25.311 | 25.311 | 19.639 | 25.696 | 19.07 | 0 | 0 | 33.476 | 32.417 | 29.19 | 26.637 | 0 | 0 | 34.11 | 27.912 | [5 empty] | 0 | 0.338 | 224 | 1.0432 | 0.91642 | 0.22232 | 0.11905 | 0.79738 | 76.4344
2010-02-07 | 3:45 | 0 | 23.81 | 0 | 0 | 0 | 25.639 | 26.446 | 25.264 | 25.24 | 19.591 | 25.649 | 19.048 | 0 | 0 | 33.431 | 32.37 | 29.168 | 26.566 | 0 | 0 | 34.067 | 27.866 | [5 empty] | 0 | 0.399 | 225 | 1.0496 | 0.92251 | 0.22258 | 0.11905 | 0.80347 | 76.5481
2010-02-07 | 3:46 | 0 | 23.798 | 0 | 0 | 0 | 25.627 | 26.421 | 25.264 | 25.264 | 19.54 | 25.674 | 19.023 | 0 | 0 | 33.409 | 32.37 | 29.192 | 26.591 | 0 | 0 | 34.089 | 27.866 | [5 empty] | 0 | 0.363 | 226 | 1.0569 | 0.92943 | 0.22288 | 0.11905 | 0.81039 | 76.6756
2010-02-07 | 3:47 | 0 | 23.798 | 0 | 0 | 0 | 25.627 | 26.397 | 25.289 | 25.264 | 19.664 | 25.649 | 19.07 | 0 | 0 | 33.431 | 32.37 | 29.143 | 26.566 | 0 | 0 | 34.089 | 27.866 | [5 empty] | 0 | 0.363 | 227 | 1.0432 | 0.91642 | 0.22232 | 0.11905 | 0.79738 | 76.4344
2010-02-07 | 3:48 | 0 | 23.798 | 0 | 0 | 0 | 25.602 | 26.446 | 25.264 | 25.313 | 19.566 | 25.698 | 19.023 | 0 | 0 | 33.431 | 32.37 | 29.192 | 26.591 | 0 | 0 | 34.067 | 27.89 | [5 empty] | 0 | 0.289 | 228 | 1.0569 | 0.92943 | 0.22288 | 0.11905 | 0.81039 | 76.6756
2010-02-07 | 3:49 | 0 | 23.798 | 0 | 0 | 0 | 25.602 | 26.421 | 25.24 | 25.289 | 19.591 | 25.627 | 19.048 | 0 | 0 | 33.431 | 32.37 | 29.192 | 26.566 | 0 | 0 | 34.067 | 27.866 | [5 empty] | 0 | 0.313 | 229 | 1.0496 | 0.92251 | 0.22258 | 0.11905 | 0.80347 | 76.5481
2010-02-07 | 3:50 | 0 | 23.773 | 0 | 0 | 0 | 25.578 | 26.421 | 25.24 | 25.289 | 19.664 | 25.698 | 19.023 | 0 | 0 | 33.409 | 32.37 | 29.192 | 26.566 | 0 | 0 | 34.067 | 27.866 | [5 empty] | 0 | 0.289 | 230 | 1.0569 | 0.92943 | 0.22288 | 0.11905 | 0.81039 | 76.6756
2010-02-07 | 3:51 | 0 | 23.798 | 0 | 0 | 0 | 25.627 | 26.397 | 25.313 | 25.289 | 19.664 | 25.674 | 19.023 | 0 | 0 | 33.409 | 32.37 | 29.192 | 26.566 | 0 | 0 | 34.043 | 27.866 | [5 empty] | 0 | 0.338 | 231 | 1.0569 | 0.92943 | 0.22288 | 0.11905 | 0.81039 | 76.6756
2010-02-07 | 3:52 | 0 | 23.773 | 0 | 0 | 0 | 25.627 | 26.421 | 25.289 | 25.264 | 19.812 | 25.674 | 19.096 | 0 | 0 | 33.409 | 32.394 | 29.168 | 26.566 | 0 | 0 | 34.043 | 27.89 | [5 empty] | 0 | 0.363 | 232 | 1.0356 | 0.90923 | 0.22201 | 0.11905 | 0.79018 | 76.2983
2010-02-07 | 3:53 | 0 | 23.773 | 0 | 1 | 0 | 25.602 | 26.421 | 25.24 | 25.289 | 19.787 | 25.698 | 19.048 | 0 | 0 | 33.431 | 32.394 | 29.192 | 26.566 | 0 | 0 | 34.043 | 27.866 | [5 empty] | 0 | 0.313 | 233 | 1.0496 | 0.92251 | 0.22258 | 0.11905 | 0.80347 | 76.5481
2010-02-07 | 3:54 | 0 | 23.744 | 0 | 0 | 0 | 25.598 | 26.367 | 25.259 | 25.21 | 19.857 | 25.62 | 19.065 | 0 | 0 | 33.402 | 32.341 | 29.138 | 26.537 | 0 | 0 | 34.06 | 27.861 | [5 empty] | 0 | 0.388 | 234 | 1.0447 | 0.91781 | 0.22238 | 0.11905 | 0.79876 | 76.4604
2010-02-07 | 3:55 | 0 | 23.798 | 0 | 0 | 0 | 25.627 | 26.397 | 25.313 | 25.264 | 19.837 | 25.649 | 19.121 | 0 | 0 | 33.409 | 32.37 | 29.192 | 26.566 | 0 | 0 | 34.089 | 27.89 | [5 empty] | 0 | 0.363 | 235 | 1.0284 | 0.90231 | 0.22172 | 0.11905 | 0.78326 | 76.1655
2010-02-07 | 3:56 | 0 | 23.798 | 0 | 0 | 0 | 25.649 | 26.421 | 25.264 | 25.289 | 19.764 | 25.649 | 19.171 | 0 | 0 | 33.409 | 32.37 | 29.168 | 26.591 | 0 | 0 | 34.113 | 27.89 | [5 empty] | 0 | 0.36 | 236 | 1.0138 | 0.88847 | 0.22113 | 0.11905 | 0.76942 | 75.8943
2010-02-07 | 3:57 | 0 | 23.768 | 0 | 0 | 0 | 25.598 | 26.392 | 25.235 | 25.284 | 19.757 | 25.573 | 19.141 | 0 | 0 | 33.402 | 32.341 | 29.185 | 26.537 | 0 | 0 | 34.06 | 27.861 | [5 empty] | 0 | 0.314 | 237 | 1.0225 | 0.89677 | 0.22148 | 0.11905 | 0.77772 | 76.058
2010-02-07 | 3:58 | 0 | 23.773 | 0 | 0 | 0 | 25.602 | 26.397 | 25.264 | 25.313 | 19.812 | 25.578 | 19.146 | 0 | 0 | 33.409 | 32.37 | 29.192 | 26.566 | 0 | 0 | 34.113 | 27.866 | [5 empty] | 0 | 0.289 | 238 | 1.0211 | 0.89539 | 0.22142 | 0.11905 | 0.77634 | 76.0309
2010-02-07 | 3:59 | 0 | 23.744 | 0 | 0 | 0 | 25.573 | 26.416 | 25.235 | 25.284 | 19.782 | 25.598 | 19.09 | 0 | 0 | 33.381 | 32.365 | 29.185 | 26.537 | 0 | 0 | 34.108 | 27.861 | [5 empty] | 0 | 0.289 | 239 | 1.0374 | 0.91089 | 0.22209 | 0.11905 | 0.79184 | 76.3299
2010-02-07 | 4:00 | 0 | 23.744 | 0 | 0 | 0 | 25.573 | 26.416 | 25.235 | 25.284 | 19.807 | 25.573 | 19.116 | 0 | 0 | 33.381 | 32.341 | 29.185 | 26.537 | 0 | 0 | 34.084 | 27.861 | [5 empty] | 0 | 0.289 | 240 | 1.0298 | 0.90369 | 0.22178 | 0.11905 | 0.78464 | 76.1922
2010-02-07 | 4:01 | 0 | 23.798 | 0 | 0 | 0 | 25.627 | 26.397 | 25.264 | 25.264 | 19.887 | 25.578 | 19.171 | 0 | 0 | 33.431 | 32.37 | 29.168 | 26.566 | 0 | 0 | 34.089 | 27.915 | [5 empty] | 0 | 0.363 | 241 | 1.0138 | 0.88847 | 0.22113 | 0.11905 | 0.76942 | 75.8943
2010-02-07 | 4:02 | 0 | 23.798 | 0 | 0 | 0 | 25.627 | 26.397 | 25.264 | 25.289 | 19.837 | 25.578 | 19.219 | 0 | 0 | 33.409 | 32.37 | 29.192 | 26.566 | 0 | 0 | 34.089 | 27.89 | [5 empty] | 0 | 0.338 | 242 | 0.99983 | 0.87518 | 0.22056 | 0.11905 | 0.75613 | 75.6264
2010-02-07 | 4:03 | 0 | 23.768 | 0 | 0 | 0 | 25.598 | 26.367 | 25.259 | 25.235 | 19.807 | 25.499 | 19.214 | 0 | 0 | 33.402 | 32.365 | 29.209 | 26.561 | 0 | 0 | 34.06 | 27.885 | [5 empty] | 0 | 0.363 | 243 | 1.0013 | 0.87656 | 0.22062 | 0.11905 | 0.75752 | 75.6546
2010-02-07 | 4:04 | 0 | 23.768 | 1 | 0 | 0 | 25.598 | 26.392 | 25.21 | 25.284 | 19.807 | 25.524 | 19.264 | 0 | 0 | 33.381 | 32.341 | 29.163 | 26.561 | 0 | 0 | 34.06 | 27.861 | [5 empty] | 0 | 0.314 | 244 | 0.98672 | 0.86272 | 0.22003 | 0.11905 | 0.74368 | 75.3684
2010-02-07 | 4:05 | 0 | 23.768 | 0 | 1 | 0 | 25.598 | 26.367 | 25.271 | 25.271 | 19.892 | 25.512 | 19.277 | 0 | 0 | 33.393 | 32.353 | 29.175 | 26.573 | 0 | 0 | 34.096 | 27.873 | [5 empty] | 0 | 0.327 | 245 | 0.98294 | 0.85913 | 0.21988 | 0.11905 | 0.74008 | 75.2925
2010-02-07 | 4:06 | 0 | 23.795 | 0 | 0 | 0 | 25.624 | 26.394 | 25.262 | 25.286 | 19.933 | 25.48 | 19.292 | 0 | 0 | 33.407 | 32.367 | 29.19 | 26.588 | 0 | 0 | 34.089 | 27.888 | [5 empty] | 0 | 0.338 | 246 | 0.97857 | 0.85497 | 0.2197 | 0.11905 | 0.73593 | 75.2043
2010-02-07 | 4:07 | 0 | 23.795 | 0 | 0 | 0 | 25.624 | 26.419 | 25.262 | 25.262 | 20.106 | 25.502 | 19.339 | 0 | 0 | 33.428 | 32.367 | 29.19 | 26.564 | 0 | 0 | 34.11 | 27.888 | [5 empty] | 0 | 0.362 | 247 | 0.96488 | 0.84196 | 0.21915 | 0.11905 | 0.72292 | 74.9228
2010-02-07 | 4:08 | 0 | 23.795 | 0 | 0 | 0 | 25.6 | 26.419 | 25.237 | 25.311 | 20.131 | 25.502 | 19.365 | 0 | 0 | 33.407 | 32.392 | 29.212 | 26.588 | 0 | 0 | 34.134 | 27.888 | [5 empty] | 0 | 0.289 | 248 | 0.95731 | 0.83477 | 0.21884 | 0.11905 | 0.71572 | 74.7635
2010-02-07 | 4:09 | 0 | 23.82 | 0 | 0 | 0 | 25.6 | 26.394 | 25.262 | 25.311 | 20.106 | 25.502 | 19.415 | 0 | 0 | 33.407 | 32.367 | 29.212 | 26.564 | 0 | 0 | 34.11 | 27.888 | [5 empty] | 0 | 0.289 | 249 | 0.94275 | 0.82093 | 0.21825 | 0.11905 | 0.70188 | 74.4502
2010-02-07 | 4:10 | 0 | 23.82 | 0 | 0 | 0 | 25.624 | 26.37 | 25.262 | 25.262 | 20.106 | 25.455 | 19.365 | 0 | 0 | 33.407 | 32.392 | 29.165 | 26.588 | 0 | 0 | 34.089 | 27.888 | [5 empty] | 0 | 0.362 | 250 | 0.95731 | 0.83477 | 0.21884 | 0.11905 | 0.71572 | 74.7635
2010-02-07 | 4:11 | 0 | 23.795 | 0 | 0 | 0 | 25.647 | 26.419 | 25.237 | 25.286 | 20.081 | 25.48 | 19.415 | 0 | 0 | 33.383 | 32.392 | 29.212 | 26.588 | 0 | 0 | 34.11 | 27.888 | [5 empty] | 0 | 0.361 | 251 | 0.94275 | 0.82093 | 0.21825 | 0.11905 | 0.70188 | 74.4502
2010-02-07 | 4:12 | 0 | 23.795 | 0 | 0 | 0 | 25.624 | 26.419 | 25.262 | 25.262 | 20.056 | 25.455 | 19.44 | 0 | 0 | 33.407 | 32.367 | 29.165 | 26.588 | 0 | 0 | 34.089 | 27.912 | [5 empty] | 0 | 0.362 | 252 | 0.93547 | 0.81401 | 0.21796 | 0.11905 | 0.69496 | 74.2898
2010-02-07 | 4:13 | 0 | 23.795 | 0 | 0 | 0 | 25.624 | 26.394 | 25.262 | 25.286 | 20.056 | 25.455 | 19.44 | 0 | 0 | 33.383 | 32.392 | 29.19 | 26.588 | 0 | 0 | 34.089 | 27.888 | [5 empty] | 0 | 0.338 | 253 | 0.93547 | 0.81401 | 0.21796 | 0.11905 | 0.69496 | 74.2898
2010-02-07 | 4:14 | 0 | 23.771 | 0 | 0 | 0 | 25.6 | 26.419 | 25.237 | 25.311 | 20.056 | 25.455 | 19.463 | 0 | 0 | 33.407 | 32.392 | 29.19 | 26.588 | 0 | 0 | 34.065 | 27.888 | [5 empty] | 0 | 0.289 | 254 | 0.92877 | 0.80764 | 0.21768 | 0.11905 | 0.68859 | 74.1401
2010-02-07 | 4:15 | 0 | 23.761 | 0 | 0 | 0 | 25.59 | 26.385 | 25.181 | 25.276 | 20.071 | 25.421 | 19.528 | 0 | 0 | 33.373 | 32.358 | 29.177 | 26.554 | 0 | 0 | 34.007 | 27.853 | [5 empty] | 0 | 0.314 | 255 | 0.90985 | 0.78965 | 0.21692 | 0.11905 | 0.6706 | 73.705
2010-02-07 | 4:16 | 0 | 23.761 | 0 | 0 | 0 | 25.566 | 26.36 | 25.203 | 25.252 | 20.194 | 25.396 | 19.528 | 0 | 0 | 33.395 | 32.333 | 29.202 | 26.529 | 0 | 0 | 33.983 | 27.853 | [5 empty] | 0 | 0.314 | 256 | 0.90985 | 0.78965 | 0.21692 | 0.11905 | 0.6706 | 73.705
2010-02-07 | 4:17 | 0 | 23.795 | 0 | 1 | 0 | 25.6 | 26.37 | 25.237 | 25.286 | 20.204 | 25.431 | 19.611 | 0 | 0 | 33.428 | 32.367 | 29.236 | 26.588 | 0 | 0 | 34.041 | 27.912 | [5 empty] | 0 | 0.314 | 257 | 0.88568 | 0.76668 | 0.21594 | 0.11905 | 0.64763 | 73.1223
2010-02-07 | 4:18 | 0 | 23.795 | 0 | 0 | 0 | 25.624 | 26.394 | 25.237 | 25.286 | 20.35 | 25.455 | 19.661 | 0 | 0 | 33.383 | 32.367 | 29.19 | 26.588 | 0 | 0 | 34.041 | 27.912 | [5 empty] | 0 | 0.338 | 258 | 0.87112 | 0.75284 | 0.21535 | 0.11905 | 0.63379 | 72.7558
2010-02-07 | 4:19 | 0 | 23.761 | 0 | 0 | 0 | 25.59 | 26.385 | 25.181 | 25.252 | 20.34 | 25.372 | 19.651 | 0 | 0 | 33.373 | 32.358 | 29.177 | 26.529 | 0 | 0 | 34.031 | 27.853 | [5 empty] | 0 | 0.338 | 259 | 0.87403 | 0.7556 | 0.21547 | 0.11905 | 0.63656 | 72.83
2010-02-07 | 4:20 | 0 | 23.82 | 0 | 0 | 0 | 25.6 | 26.443 | 25.237 | 25.311 | 20.375 | 25.431 | 19.686 | 0 | 0 | 33.383 | 32.417 | 29.165 | 26.588 | 0 | 0 | 34.065 | 27.912 | [5 empty] | 0 | 0.289 | 260 | 0.86384 | 0.74592 | 0.21505 | 0.11905 | 0.62687 | 72.5678
2010-02-07 | 4:21 | 0 | 23.785 | 0 | 0 | 0 | 25.566 | 26.36 | 25.181 | 25.227 | 20.244 | 25.372 | 19.676 | 0 | 0 | 33.373 | 32.333 | 29.202 | 26.529 | 0 | 0 | 34.007 | 27.853 | [5 empty] | 0 | 0.339 | 261 | 0.86675 | 0.74868 | 0.21517 | 0.11905 | 0.62964 | 72.6434
2010-02-07 | 4:22 | 0 | 23.771 | 0 | 0 | 0 | 25.6 | 26.394 | 25.166 | 25.311 | 20.35 | 25.455 | 19.711 | 0 | 0 | 33.383 | 32.367 | 29.212 | 26.588 | 0 | 0 | 34.041 | 27.888 | [5 empty] | 0 | 0.289 | 262 | 0.85656 | 0.739 | 0.21476 | 0.11905 | 0.61995 | 72.3767
2010-02-07 | 4:23 | 0 | 23.736 | 0 | 0 | 0 | 25.566 | 26.287 | 25.203 | 25.301 | 20.267 | 25.421 | 19.701 | 0 | 0 | 33.35 | 32.333 | 29.177 | 26.529 | 0 | 0 | 34.007 | 27.853 | [5 empty] | 0 | 0.265 | 263 | 0.85947 | 0.74176 | 0.21488 | 0.11905 | 0.62272 | 72.4535
2010-02-07 | 4:24 | 0 | 23.795 | 0 | 0 | 0 | 25.624 | 26.394 | 25.237 | 25.262 | 20.326 | 25.431 | 19.737 | 0 | 0 | 33.383 | 32.392 | 29.19 | 26.564 | 0 | 0 | 34.017 | 27.888 | [5 empty] | 0 | 0.362 | 264 | 0.84899 | 0.7318 | 0.21445 | 0.11905 | 0.61275 | 72.1745
2010-02-07 | 4:25 | 0 | 23.761 | 0 | 0 | 0 | 25.566 | 26.336 | 25.181 | 25.252 | 20.316 | 25.421 | 19.749 | 0 | 0 | 33.347 | 32.358 | 29.153 | 26.529 | 0 | 0 | 33.983 | 27.853 | [5 empty] | 0 | 0.314 | 265 | 0.84549 | 0.72848 | 0.21431 | 0.11905 | 0.60943 | 72.0799
2010-02-07 | 4:26 | 0 | 23.695 | 0 | 0 | 0 | 25.548 | 26.318 | 25.161 | 25.235 | 20.227 | 25.379 | 19.706 | 0 | 0 | 33.306 | 32.316 | 29.136 | 26.51 | 0 | 0 | 33.943 | 27.812 | [5 empty] | 0 | 0.313 | 266 | 0.85801 | 0.74038 | 0.21482 | 0.11905 | 0.62133 | 72.4152
2010-02-07 | 4:27 | 0 | 23.744 | 0 | 0 | 0 | 25.524 | 26.343 | 25.114 | 25.259 | 20.274 | 25.379 | 19.732 | 0 | 0 | 33.306 | 32.291 | 29.136 | 26.51 | 0 | 0 | 33.919 | 27.836 | [5 empty] | 0 | 0.265 | 267 | 0.85044 | 0.73318 | 0.21451 | 0.11905 | 0.61413 | 72.2136
2010-02-07 | 4:28 | 0 | 23.744 | 0 | 0 | 0 | 25.548 | 26.318 | 25.186 | 25.21 | 20.372 | 25.355 | 19.807 | 0 | 0 | 33.306 | 32.316 | 29.111 | 26.51 | 0 | 0 | 33.943 | 27.812 | [5 empty] | 0 | 0.338 | 268 | 0.8286 | 0.71242 | 0.21363 | 0.11905 | 0.59337 | 71.6116
2010-02-07 | 4:29 | 0 | 23.744 | 0 | 1 | 0 | 25.548 | 26.294 | 25.161 | 25.186 | 20.443 | 25.33 | 19.807 | 0 | 0 | 33.33 | 32.291 | 29.089 | 26.534 | 0 | 0 | 33.943 | 27.812 | [5 empty] | 0 | 0.362 | 269 | 0.8286 | 0.71242 | 0.21363 | 0.11905 | 0.59337 | 71.6116
2010-02-07 | 4:30 | 0 | 23.751 | 0 | 0 | 0 | 25.58 | 26.35 | 25.171 | 25.291 | 20.524 | 25.362 | 19.887 | 0 | 0 | 33.338 | 32.323 | 29.168 | 26.542 | 0 | 0 | 33.974 | 27.844 | [5 empty] | 0 | 0.289 | 270 | 0.80531 | 0.69028 | 0.21268 | 0.11905 | 0.57123 | 70.9334
2010-02-07 | 4:31 | 0 | 23.751 | 0 | 0 | 0 | 25.556 | 26.277 | 25.146 | 25.242 | 20.524 | 25.387 | 19.938 | 0 | 0 | 33.338 | 32.323 | 29.168 | 26.542 | 0 | 0 | 33.95 | 27.868 | [5 empty] | 0 | 0.314 | 271 | 0.79045 | 0.67616 | 0.21208 | 0.11905 | 0.55711 | 70.4802
2010-02-07 | 4:32 | 0 | 23.695 | 0 | 0 | 0 | 25.524 | 26.318 | 25.139 | 25.21 | 20.539 | 25.355 | 19.955 | 0 | 0 | 33.285 | 32.291 | 29.136 | 26.51 | 0 | 0 | 33.943 | 27.812 | [5 empty] | 0 | 0.314 | 272 | 0.7855 | 0.67146 | 0.21188 | 0.11905 | 0.55241 | 70.3253
2010-02-07 | 4:33 | 0 | 23.719 | 0 | 0 | 0 | 25.524 | 26.318 | 25.114 | 25.235 | 20.588 | 25.379 | 20.003 | 0 | 0 | 33.306 | 32.291 | 29.136 | 26.534 | 0 | 0 | 33.964 | 27.812 | [5 empty] | 0 | 0.289 | 273 | 0.77153 | 0.65817 | 0.21131 | 0.11905 | 0.53912 | 69.8773
2010-02-07 | 4:34 | 0 | 23.719 | 0 | 0 | 0 | 25.548 | 26.318 | 25.139 | 25.235 | 20.564 | 25.355 | 19.978 | 0 | 0 | 33.306 | 32.291 | 29.111 | 26.534 | 0 | 0 | 33.943 | 27.812 | [5 empty] | 0 | 0.313 | 274 | 0.77881 | 0.66509 | 0.21161 | 0.11905 | 0.54604 | 70.1127
2010-02-07 | 4:35 | 0 | 23.719 | 0 | 0 | 0 | 25.548 | 26.318 | 25.114 | 25.235 | 20.684 | 25.33 | 20.028 | 0 | 0 | 33.306 | 32.291 | 29.136 | 26.534 | 0 | 0 | 33.943 | 27.812 | [5 empty] | 0 | 0.313 | 275 | 0.76425 | 0.65125 | 0.21102 | 0.11905 | 0.5322 | 69.6375
2010-02-07 | 4:36 | 0 | 23.776 | 0 | 0 | 0 | 25.602 | 26.35 | 25.146 | 25.266 | 20.716 | 25.411 | 20.061 | 0 | 0 | 33.338 | 32.323 | 29.168 | 26.542 | 0 | 0 | 33.974 | 27.868 | [5 empty] | 0 | 0.336 | 276 | 0.75464 | 0.64212 | 0.21063 | 0.11905 | 0.52307 | 69.3138
2010-02-07 | 4:37 | 0 | 23.695 | 0 | 0 | 0 | 25.548 | 26.294 | 25.139 | 25.21 | 20.637 | 25.355 | 20.078 | 0 | 0 | 33.285 | 32.291 | 29.136 | 26.51 | 0 | 0 | 33.964 | 27.836 | [5 empty] | 0 | 0.338 | 277 | 0.74969 | 0.63741 | 0.21043 | 0.11905 | 0.51836 | 69.1438
2010-02-07 | 4:38 | 0 | 23.719 | 0 | 0 | 0 | 25.524 | 26.343 | 25.114 | 25.235 | 20.684 | 25.404 | 20.126 | 0 | 0 | 33.285 | 32.291 | 29.16 | 26.51 | 0 | 0 | 33.964 | 27.836 | [5 empty] | 0 | 0.289 | 278 | 0.73571 | 0.62412 | 0.20986 | 0.11905 | 0.50508 | 68.6516
2010-02-07 | 4:39 | 0 | 23.719 | 0 | 0 | 0 | 25.548 | 26.318 | 25.161 | 25.161 | 20.733 | 25.33 | 20.101 | 0 | 0 | 33.213 | 32.291 | 29.065 | 26.463 | 0 | 0 | 33.895 | 27.836 | [5 empty] | 0 | 0.387 | 279 | 0.74299 | 0.63104 | 0.21016 | 0.11905 | 0.512 | 68.9103
2010-02-07 | 4:40 | 0 | 23.751 | 0 | 0 | 0 | 25.58 | 26.35 | 25.146 | 25.217 | 20.814 | 25.362 | 20.184 | 0 | 0 | 33.316 | 32.323 | 29.192 | 26.566 | 0 | 0 | 33.974 | 27.844 | [5 empty] | 0 | 0.363 | 280 | 0.71882 | 0.60807 | 0.20918 | 0.11905 | 0.48902 | 68.0312
2010-02-07 | 4:41 | 0 | 23.751 | 0 | 1 | 0 | 25.556 | 26.35 | 25.146 | 25.266 | 20.86 | 25.362 | 20.234 | 0 | 0 | 33.338 | 32.323 | 29.192 | 26.542 | 0 | 0 | 33.974 | 27.868 | [5 empty] | 0 | 0.29 | 281 | 0.70426 | 0.59423 | 0.20859 | 0.11905 | 0.47518 | 67.4725
2010-02-07 | 4:42 | 0 | 23.744 | 0 | 0 | 0 | 25.571 | 26.294 | 25.114 | 25.235 | 20.804 | 25.355 | 20.274 | 0 | 0 | 33.285 | 32.291 | 29.136 | 26.534 | 0 | 0 | 33.943 | 27.812 | [5 empty] | 0 | 0.336 | 282 | 0.69261 | 0.58316 | 0.20811 | 0.11905 | 0.46411 | 67.0086
2010-02-07 | 4:43 | 0 | 23.744 | 0 | 0 | 0 | 25.571 | 26.294 | 25.139 | 25.21 | 20.782 | 25.404 | 20.299 | 0 | 0 | 33.285 | 32.291 | 29.16 | 26.51 | 0 | 0 | 33.919 | 27.812 | [5 empty] | 0 | 0.361 | 283 | 0.68533 | 0.57624 | 0.20782 | 0.11905 | 0.45719 | 66.7107
2010-02-07 | 4:44 | 0 | 23.744 | 0 | 0 | 0 | 25.548 | 26.294 | 25.139 | 25.186 | 20.877 | 25.355 | 20.323 | 0 | 0 | 33.285 | 32.291 | 29.111 | 26.534 | 0 | 0 | 33.943 | 27.812 | [5 empty] | 0 | 0.362 | 284 | 0.67834 | 0.56959 | 0.20754 | 0.11905 | 0.45055 | 66.4187
2010-02-07 | 4:45 | 0 | 23.719 | 0 | 0 | 0 | 25.524 | 26.269 | 25.041 | 25.21 | 20.853 | 25.355 | 20.348 | 0 | 0 | 33.237 | 32.267 | 29.111 | 26.512 | 0 | 0 | 33.895 | 27.812 | [5 empty] | 0 | 0.314 | 285 | 0.67106 | 0.56267 | 0.20724 | 0.11905 | 0.44363 | 66.108
2010-02-07 | 4:46 | 0 | 23.749 | 0 | 0 | 0 | 25.553 | 26.299 | 25.144 | 25.168 | 20.931 | 25.335 | 20.448 | 0 | 0 | 33.29 | 32.296 | 29.165 | 26.542 | 0 | 0 | 33.924 | 27.817 | [5 empty] | 0 | 0.385 | 286 | 0.64194 | 0.53499 | 0.20606 | 0.11905 | 0.41595 | 64.7949
2010-02-07 | 4:47 | 0 | 23.724 | 0 | 0 | 0 | 25.553 | 26.323 | 25.144 | 25.215 | 20.833 | 25.335 | 20.497 | 0 | 0 | 33.266 | 32.296 | 29.119 | 26.542 | 0 | 0 | 33.924 | 27.817 | [5 empty] | 0 | 0.338 | 287 | 0.62767 | 0.52143 | 0.20548 | 0.11905 | 0.40238 | 64.107
2010-02-07 | 4:48 | 0 | 23.7 | 0 | 0 | 0 | 25.553 | 26.299 | 25.144 | 25.215 | 20.882 | 25.384 | 20.522 | 0 | 0 | 33.266 | 32.296 | 29.141 | 26.542 | 0 | 0 | 33.948 | 27.817 | [5 empty] | 0 | 0.338 | 288 | 0.62039 | 0.51451 | 0.20519 | 0.11905 | 0.39546 | 63.7439
2010-02-07 | 4:49 | 0 | 23.724 | 0 | 0 | 0 | 25.529 | 26.274 | 25.119 | 25.19 | 20.953 | 25.36 | 20.568 | 0 | 0 | 33.29 | 32.296 | 29.119 | 26.542 | 0 | 0 | 33.948 | 27.817 | [5 empty] | 0 | 0.339 | 289 | 0.607 | 0.50178 | 0.20465 | 0.11905 | 0.38273 | 63.0529
2010-02-07 | 4:50 | 0 | 23.756 | 0 | 0 | 0 | 25.585 | 26.331 | 25.176 | 25.222 | 20.985 | 25.392 | 20.625 | 0 | 0 | 33.297 | 32.306 | 29.173 | 26.573 | 0 | 0 | 33.979 | 27.848 | [5 empty] | 0 | 0.363 | 290 | 0.5904 | 0.486 | 0.20397 | 0.11905 | 0.36695 | 62.1532
2010-02-07 | 4:51 | 0 | 23.781 | 0 | 0 | 0 | 25.585 | 26.331 | 25.151 | 25.2 | 20.865 | 25.367 | 20.6 | 0 | 0 | 33.321 | 32.306 | 29.197 | 26.573 | 0 | 0 | 33.955 | 27.848 | [5 empty] | 0 | 0.385 | 291 | 0.59768 | 0.49292 | 0.20427 | 0.11905 | 0.37387 | 62.5539
2010-02-07 | 4:52 | 0 | 23.724 | 0 | 0 | 0 | 25.553 | 26.274 | 25.095 | 25.144 | 20.762 | 25.335 | 20.617 | 0 | 0 | 33.29 | 32.296 | 29.141 | 26.542 | 0 | 0 | 33.948 | 27.817 | [5 empty] | 0 | 0.409 | 292 | 0.59273 | 0.48821 | 0.20407 | 0.11905 | 0.36917 | 62.2825
2010-02-07 | 4:53 | 0 | 23.781 | 0 | 0 | 0 | 25.561 | 26.38 | 25.151 | 25.247 | 20.794 | 25.392 | 20.625 | 0 | 0 | 33.321 | 32.328 | 29.173 | 26.595 | 0 | 0 | 34.003 | 27.848 | [5 empty] | 0 | 0.314 | 293 | 0.5904 | 0.486 | 0.20397 | 0.11905 | 0.36695 | 62.1532
2010-02-07 | 4:54 | 0 | 23.749 | 0 | 1 | 0 | 25.529 | 26.299 | 25.095 | 25.215 | 20.738 | 25.36 | 20.667 | 0 | 0 | 33.266 | 32.274 | 29.165 | 26.542 | 0 | 0 | 33.948 | 27.792 | [5 empty] | 0 | 0.314 | 294 | 0.57817 | 0.47437 | 0.20348 | 0.11905 | 0.35533 | 61.4572
2010-02-07 | 4:55 | 0 | 23.724 | 0 | 0 | 0 | 25.529 | 26.299 | 25.095 | 25.215 | 20.713 | 25.313 | 20.689 | 0 | 0 | 33.266 | 32.321 | 29.141 | 26.564 | 0 | 0 | 33.948 | 27.792 | [5 empty] | 0 | 0.314 | 295 | 0.57176 | 0.46828 | 0.20322 | 0.11905 | 0.34924 | 61.0807
2010-02-07 | 4:56 | 0 | 23.756 | 0 | 0 | 0 | 25.561 | 26.331 | 25.127 | 25.247 | 20.841 | 25.416 | 20.72 | 0 | 0 | 33.321 | 32.328 | 29.173 | 26.573 | 0 | 0 | 33.979 | 27.848 | [5 empty] | 0 | 0.314 | 296 | 0.56274 | 0.4597 | 0.20285 | 0.11905 | 0.34066 | 60.5357
2010-02-07 | 4:57 | 0 | 23.749 | 0 | 0 | 0 | 25.529 | 26.274 | 25.095 | 25.19 | 20.738 | 25.36 | 20.689 | 0 | 0 | 33.266 | 32.274 | 29.165 | 26.564 | 0 | 0 | 33.948 | 27.792 | [5 empty] | 0 | 0.339 | 297 | 0.57176 | 0.46828 | 0.20322 | 0.11905 | 0.34924 | 61.0807
2010-02-07 | 4:58 | 0 | 23.781 | 0 | 0 | 0 | 25.61 | 26.331 | 25.127 | 25.222 | 20.72 | 25.392 | 20.794 | 0 | 0 | 33.297 | 32.328 | 29.173 | 26.595 | 0 | 0 | 33.955 | 27.848 | [5 empty] | 0 | 0.388 | 298 | 0.54119 | 0.43922 | 0.20198 | 0.11905 | 0.32017 | 59.1613
2010-02-07 | 4:59 | 0 | 23.724 | 0 | 0 | 0 | 25.529 | 26.299 | 25.119 | 25.215 | 20.762 | 25.335 | 20.809 | 0 | 0 | 33.266 | 32.274 | 29.19 | 26.564 | 0 | 0 | 33.9 | 27.792 | [5 empty] | 0 | 0.314 | 299 | 0.53682 | 0.43507 | 0.2018 | 0.11905 | 0.31602 | 58.8692
2010-02-07 | 5:00 | 0 | 23.756 | 0 | 0 | 0 | 25.585 | 26.306 | 25.151 | 25.2 | 20.819 | 25.392 | 20.89 | 0 | 0 | 33.273 | 32.306 | 29.173 | 26.595 | 0 | 0 | 33.955 | 27.848 | [5 empty] | 0 | 0.385 | 300 | 0.51323 | 0.41265 | 0.20085 | 0.11905 | 0.2936 | 57.2062
2010-02-07 | 5:01 | 0 | 23.749 | 0 | 0 | 0 | 25.504 | 26.299 | 25.119 | 25.168 | 20.667 | 25.36 | 20.787 | 0 | 0 | 33.266 | 32.296 | 29.119 | 26.564 | 0 | 0 | 33.9 | 27.817 | [5 empty] | 0 | 0.336 | 301 | 0.54323 | 0.44116 | 0.20206 | 0.11905 | 0.32211 | 59.296
2010-02-07 | 5:02 | 0 | 23.749 | 0 | 0 | 0 | 25.553 | 26.299 | 25.07 | 25.19 | 20.617 | 25.409 | 20.882 | 0 | 0 | 33.266 | 32.296 | 29.141 | 26.542 | 0 | 0 | 33.9 | 27.817 | [5 empty] | 0 | 0.363 | 302 | 0.51556 | 0.41486 | 0.20094 | 0.11905 | 0.29581 | 57.3772
2010-02-07 | 5:03 | 0 | 23.749 | 0 | 0 | 0 | 25.553 | 26.299 | 25.095 | 25.215 | 20.642 | 25.409 | 21.002 | 0 | 0 | 33.196 | 32.296 | 29.119 | 26.517 | 0 | 0 | 33.9 | 27.817 | [5 empty] | 0 | 0.338 | 303 | 0.48062 | 0.38165 | 0.19952 | 0.11905 | 0.2626 | 54.6378
2010-02-07 | 5:04 | 0 | 23.724 | 0 | 0 | 0 | 25.553 | 26.299 | 25.095 | 25.168 | 20.642 | 25.409 | 20.931 | 0 | 0 | 33.29 | 32.296 | 29.119 | 26.564 | 0 | 0 | 33.924 | 27.817 | [5 empty] | 0 | 0.385 | 304 | 0.50129 | 0.4013 | 0.20036 | 0.11905 | 0.28225 | 56.3047
2010-02-07 | 5:05 | 0 | 23.724 | 0 | 0 | 0 | 25.529 | 26.274 | 25.095 | 25.203 | 20.725 | 25.492 | 21.064 | 0 | 0 | 33.278 | 32.287 | 29.153 | 26.551 | 0 | 0 | 33.912 | 27.829 | [5 empty] | 0 | 0.326 | 305 | 0.46256 | 0.36448 | 0.19879 | 0.11905 | 0.24544 | 53.0602
2010-02-07 | 5:06 | 0 | 23.749 | 0 | 1 | 0 | 25.602 | 26.323 | 25.095 | 25.24 | 20.811 | 25.553 | 21.098 | 0 | 0 | 33.29 | 32.299 | 29.19 | 26.564 | 0 | 0 | 33.924 | 27.817 | [5 empty] | 0 | 0.362 | 306 | 0.45266 | 0.35507 | 0.19839 | 0.11905 | 0.23603 | 52.1417
2010-02-07 | 5:07 | 0 | 23.749 | 0 | 0 | 0 | 25.578 | 26.299 | 25.168 | 25.19 | 20.907 | 25.529 | 21.196 | 0 | 0 | 33.266 | 32.299 | 29.165 | 26.588 | 0 | 0 | 33.924 | 27.841 | [5 empty] | 0 | 0.388 | 307 | 0.42412 | 0.32795 | 0.19723 | 0.11905 | 0.2089 | 49.2543
2010-02-07 | 5:08 | 0 | 23.773 | 0 | 0 | 0 | 25.553 | 26.323 | 25.119 | 25.19 | 20.931 | 25.602 | 21.243 | 0 | 0 | 33.266 | 32.299 | 29.165 | 26.588 | 0 | 0 | 33.902 | 27.841 | [5 empty] | 0 | 0.363 | 308 | 0.41044 | 0.31494 | 0.19668 | 0.11905 | 0.19589 | 47.727
2010-02-07 | 5:09 | 0 | 23.7 | 0 | 0 | 0 | 25.578 | 26.323 | 25.144 | 25.168 | 21.027 | 25.578 | 21.292 | 0 | 0 | 33.29 | 32.321 | 29.19 | 26.564 | 0 | 0 | 33.924 | 27.841 | [5 empty] | 0 | 0.41 | 309 | 0.39617 | 0.30137 | 0.1961 | 0.11905 | 0.18233 | 46.0224
2010-02-07 | 5:10 | 0 | 23.798 | 0 | 0 | 0 | 25.578 | 26.323 | 25.168 | 25.19 | 21.098 | 25.624 | 21.267 | 0 | 0 | 33.266 | 32.321 | 29.19 | 26.588 | 0 | 0 | 33.902 | 27.841 | [5 empty] | 0 | 0.388 | 310 | 0.40345 | 0.30829 | 0.1964 | 0.11905 | 0.18925 | 46.9072
2010-02-07 | 5:11 | 0 | 23.773 | 0 | 0 | 0 | 25.553 | 26.299 | 25.119 | 25.19 | 21.147 | 25.624 | 21.221 | 0 | 0 | 33.266 | 32.321 | 29.165 | 26.588 | 0 | 0 | 33.878 | 27.841 | [5 empty] | 0 | 0.363 | 311 | 0.41684 | 0.32103 | 0.19694 | 0.11905 | 0.20198 | 48.4544
2010-02-07 | 5:12 | 0 | 23.773 | 0 | 0 | 0 | 25.578 | 26.299 | 25.19 | 25.19 | 21.123 | 25.649 | 21.292 | 0 | 0 | 33.244 | 32.299 | 29.143 | 26.564 | 0 | 0 | 33.902 | 27.817 | [5 empty] | 0 | 0.388 | 312 | 0.39617 | 0.30137 | 0.1961 | 0.11905 | 0.18233 | 46.0224
2010-02-07 | 5:13 | 0 | 23.773 | 0 | 0 | 0 | 25.553 | 26.299 | 25.168 | 25.19 | 21.076 | 25.674 | 21.221 | 0 | 0 | 33.244 | 32.299 | 29.165 | 26.564 | 0 | 0 | 33.902 | 27.817 | [5 empty] | 0 | 0.363 | 313 | 0.41684 | 0.32103 | 0.19694 | 0.11905 | 0.20198 | 48.4544
2010-02-07 | 5:14 | 0 | 23.773 | 0 | 0 | 0 | 25.553 | 26.277 | 25.168 | 25.168 | 21.098 | 25.649 | 21.221 | 0 | 0 | 33.266 | 32.299 | 29.19 | 26.588 | 0 | 0 | 33.878 | 27.817 | [5 empty] | 0 | 0.385 | 314 | 0.41684 | 0.32103 | 0.19694 | 0.11905 | 0.20198 | 48.4544
2010-02-07 | 5:15 | 0 | 23.749 | 0 | 0 | 0 | 25.529 | 26.323 | 25.144 | 25.215 | 21.027 | 25.698 | 21.292 | 0 | 0 | 33.266 | 32.299 | 29.165 | 26.564 | 0 | 0 | 33.878 | 27.817 | [5 empty] | 0 | 0.314 | 315 | 0.39617 | 0.30137 | 0.1961 | 0.11905 | 0.18233 | 46.0224
2010-02-07 | 5:16 | 0 | 23.783 | 0 | 0 | 0 | 25.612 | 26.311 | 25.203 | 25.203 | 21.157 | 25.708 | 21.375 | 0 | 0 | 33.299 | 32.309 | 29.177 | 26.598 | 0 | 0 | 33.912 | 27.829 | [5 empty] | 0 | 0.409 | 316 | 0.372 | 0.2784 | 0.19512 | 0.11905 | 0.15935 | 42.8367
2010-02-07 | 5:17 | 0 | 23.749 | 0 | 0 | 0 | 25.578 | 26.299 | 25.19 | 25.19 | 21.172 | 25.698 | 21.292 | 0 | 0 | 33.244 | 32.299 | 29.143 | 26.564 | 0 | 0 | 33.854 | 27.841 | [5 empty] | 0 | 0.388 | 317 | 0.39617 | 0.30137 | 0.1961 | 0.11905 | 0.18233 | 46.0224
2010-02-07 | 5:18 | 0 | 23.773 | 0 | 1 | 0 | 25.553 | 26.299 | 25.168 | 25.168 | 21.243 | 25.698 | 21.316 | 0 | 0 | 33.266 | 32.274 | 29.143 | 26.564 | 0 | 0 | 33.878 | 27.841 | [5 empty] | 0 | 0.385 | 318 | 0.38918 | 0.29473 | 0.19582 | 0.11905 | 0.17568 | 45.1419
2010-02-07 | 5:19 | 0 | 23.749 | 0 | 0 | 0 | 25.553 | 26.299 | 25.168 | 25.19 | 21.292 | 25.723 | 21.316 | 0 | 0 | 33.266 | 32.225 | 29.119 | 26.564 | 0 | 0 | 33.854 | 27.817 | [5 empty] | 0 | 0.363 | 319 | 0.38918 | 0.29473 | 0.19582 | 0.11905 | 0.17568 | 45.1419
2010-02-07 | 5:20 | 0 | 23.783 | 0 | 0 | 0 | 25.563 | 26.333 | 25.203 | 25.249 | 21.326 | 25.708 | 21.351 | 0 | 0 | 33.278 | 32.309 | 29.224 | 26.622 | 0 | 0 | 33.864 | 27.875 | [5 empty] | 0 | 0.314 | 320 | 0.37899 | 0.28504 | 0.19541 | 0.11905 | 0.166 | 43.7996
2010-02-07 | 5:21 | 0 | 23.724 | 0 | 0 | 0 | 25.529 | 26.299 | 25.168 | 25.19 | 21.292 | 25.698 | 21.267 | 0 | 0 | 33.244 | 32.299 | 29.165 | 26.564 | 0 | 0 | 33.83 | 27.817 | [5 empty] | 0 | 0.339 | 321 | 0.40345 | 0.30829 | 0.1964 | 0.11905 | 0.18925 | 46.9072
2010-02-07 | 5:22 | 0 | 23.808 | 0 | 0 | 0 | 25.588 | 26.333 | 25.203 | 25.249 | 21.302 | 25.779 | 21.326 | 0 | 0 | 33.254 | 32.333 | 29.199 | 26.598 | 0 | 0 | 33.864 | 27.851 | [5 empty] | 0 | 0.339 | 322 | 0.38627 | 0.29196 | 0.1957 | 0.11905 | 0.17292 | 44.7656
2010-02-07 | 5:23 | 0 | 23.749 | 0 | 0 | 0 | 25.578 | 26.299 | 25.215 | 25.19 | 21.267 | 25.723 | 21.292 | 0 | 0 | 33.244 | 32.299 | 29.165 | 26.564 | 0 | 0 | 33.83 | 27.817 | [5 empty] | 0 | 0.388 | 323 | 0.39617 | 0.30137 | 0.1961 | 0.11905 | 0.18233 | 46.0224
2010-02-07 | 5:24 | 0 | 23.808 | 0 | 0 | 0 | 25.588 | 26.311 | 25.225 | 25.203 | 21.302 | 25.732 | 21.326 | 0 | 0 | 33.278 | 32.309 | 29.224 | 26.598 | 0 | 0 | 33.888 | 27.851 | [5 empty] | 0 | 0.385 | 324 | 0.38627 | 0.29196 | 0.1957 | 0.11905 | 0.17292 | 44.7656
2010-02-07 | 5:25 | 0 | 23.736 | 0 | 0 | 0 | 25.566 | 26.311 | 25.203 | 25.227 | 21.329 | 25.757 | 21.353 | 0 | 0 | 33.278 | 32.311 | 29.226 | 26.6 | 0 | 0 | 33.89 | 27.829 | [5 empty] | 0 | 0.339 | 325 | 0.37841 | 0.28449 | 0.19538 | 0.11905 | 0.16544 | 43.7207
2010-02-07 | 5:26 | 0 | 23.785 | 0 | 0 | 0 | 25.59 | 26.311 | 25.227 | 25.203 | 21.375 | 25.757 | 21.329 | 0 | 0 | 33.256 | 32.311 | 29.202 | 26.6 | 0 | 0 | 33.866 | 27.853 | [5 empty] | 0 | 0.387 | 326 | 0.3854 | 0.29113 | 0.19567 | 0.11905 | 0.17209 | 44.6516
2010-02-07 | 5:27 | 0 | 23.781 | 0 | 0 | 0 | 25.536 | 26.306 | 25.173 | 25.222 | 21.37 | 25.752 | 21.25 | 0 | 0 | 33.249 | 32.304 | 29.173 | 26.571 | 0 | 0 | 33.837 | 27.824 | [5 empty] | 0 | 0.314 | 327 | 0.4084 | 0.313 | 0.1966 | 0.11905 | 0.19395 | 47.4908
2010-02-07 | 5:28 | 0 | 23.761 | 1 | 0 | 0 | 25.59 | 26.336 | 25.252 | 25.227 | 21.495 | 25.806 | 21.184 | 0 | 0 | 33.278 | 32.333 | 29.177 | 26.6 | 0 | 0 | 33.866 | 27.878 | [5 empty] | 0 | 0.363 | 328 | 0.42762 | 0.33127 | 0.19738 | 0.11905 | 0.21222 | 49.6285
2010-02-07 | 5:29 | 0 | 23.732 | 0 | 0 | 0 | 25.536 | 26.306 | 25.173 | 25.222 | 21.444 | 25.777 | 21.226 | 0 | 0 | 33.228 | 32.282 | 29.173 | 26.571 | 0 | 0 | 33.837 | 27.824 | [5 empty] | 0 | 0.314 | 329 | 0.41539 | 0.31964 | 0.19688 | 0.11905 | 0.2006 | 48.291
2010-02-07 | 5:30 | 0 | 23.81 | 0 | 1 | 0 | 25.59 | 26.311 | 25.227 | 25.203 | 21.52 | 25.806 | 21.375 | 0 | 0 | 33.278 | 32.311 | 29.155 | 26.625 | 0 | 0 | 33.866 | 27.853 | [5 empty] | 0 | 0.387 | 330 | 0.372 | 0.2784 | 0.19512 | 0.11905 | 0.15935 | 42.8367
2010-02-07 | 5:31 | 0 | 23.785 | 0 | 0 | 0 | 25.59 | 26.336 | 25.203 | 25.203 | 21.593 | 25.781 | 21.4 | 0 | 0 | 33.256 | 32.287 | 29.226 | 26.625 | 0 | 0 | 33.842 | 27.829 | [5 empty] | 0 | 0.387 | 331 | 0.36472 | 0.27148 | 0.19483 | 0.11905 | 0.15243 | 41.7944
2010-02-07 | 5:32 | 0 | 23.756 | 0 | 0 | 0 | 25.561 | 26.282 | 25.151 | 25.198 | 21.66 | 25.826 | 21.466 | 0 | 0 | 33.204 | 32.282 | 29.173 | 26.595 | 0 | 0 | 33.837 | 27.824 | [5 empty] | 0 | 0.363 | 332 | 0.3455 | 0.25321 | 0.19405 | 0.11905 | 0.13416 | 38.8316
2010-02-07 | 5:33 | 0 | 23.785 | 0 | 0 | 0 | 25.517 | 26.287 | 25.156 | 25.203 | 21.738 | 25.83 | 21.424 | 0 | 0 | 33.232 | 32.311 | 29.202 | 26.649 | 0 | 0 | 33.842 | 27.829 | [5 empty] | 0 | 0.314 | 333 | 0.35773 | 0.26484 | 0.19454 | 0.11905 | 0.14579 | 40.7538
2010-02-07 | 5:34 | 0 | 23.785 | 0 | 0 | 0 | 25.566 | 26.336 | 25.203 | 25.227 | 21.883 | 25.855 | 21.544 | 0 | 0 | 33.232 | 32.311 | 29.202 | 26.625 | 0 | 0 | 33.818 | 27.829 | [5 empty] | 0 | 0.339 | 334 | 0.32279 | 0.23162 | 0.19313 | 0.11905 | 0.11257 | 34.8754
2010-02-07 | 5:35 | 0 | 23.761 | 0 | 0 | 0 | 25.59 | 26.311 | 25.181 | 25.227 | 21.858 | 25.855 | 21.473 | 0 | 0 | 33.232 | 32.287 | 29.202 | 26.6 | 0 | 0 | 33.842 | 27.853 | [5 empty] | 0 | 0.363 | 335 | 0.34346 | 0.25127 | 0.19397 | 0.11905 | 0.13223 | 38.4979
2010-02-07 | 5:36 | 0 | 23.785 | 0 | 0 | 0 | 25.59 | 26.287 | 25.227 | 25.181 | 22.003 | 25.83 | 21.569 | 0 | 0 | 33.208 | 32.287 | 29.155 | 26.625 | 0 | 0 | 33.842 | 27.829 | [5 empty] | 0 | 0.409 | 336 | 0.31551 | 0.2247 | 0.19283 | 0.11905 | 0.10565 | 33.4868
2010-02-07 | 5:37 | 0 | 23.761 | 0 | 0 | 0 | 25.566 | 26.311 | 25.181 | 25.227 | 21.954 | 25.855 | 21.569 | 0 | 0 | 33.256 | 32.262 | 29.177 | 26.649 | 0 | 0 | 33.842 | 27.829 | [5 empty] | 0 | 0.339 | 337 | 0.31551 | 0.2247 | 0.19283 | 0.11905 | 0.10565 | 33.4868
2010-02-07 | 5:38 | 0 | 23.785 | 0 | 0 | 0 | 25.566 | 26.311 | 25.203 | 25.252 | 22.049 | 25.806 | 21.664 | 0 | 0 | 33.232 | 32.287 | 29.177 | 26.649 | 0 | 0 | 33.842 | 27.829 | [5 empty] | 0 | 0.314 | 338 | 0.28784 | 0.1984 | 0.19171 | 0.11905 | 0.079357 | 27.5696
2010-02-07 | 5:39 | 0 | 23.81 | 0 | 0 | 0 | 25.59 | 26.287 | 25.252 | 25.203 | 22.123 | 25.855 | 21.569 | 0 | 0 | 33.208 | 32.287 | 29.177 | 26.649 | 0 | 0 | 33.866 | 27.829 | [5 empty] | 0 | 0.387 | 339 | 0.31551 | 0.2247 | 0.19283 | 0.11905 | 0.10565 | 33.4868
2010-02-07 | 5:40 | 0 | 23.785 | 0 | 0 | 0 | 25.566 | 26.311 | 25.203 | 25.252 | 22.148 | 25.806 | 21.64 | 0 | 0 | 33.232 | 32.262 | 29.202 | 26.649 | 0 | 0 | 33.818 | 27.829 | [5 empty] | 0 | 0.314 | 340 | 0.29483 | 0.20505 | 0.192 | 0.11905 | 0.086 | 29.1693
2010-02-07 | 5:41 | 0 | 23.785 | 0 | 0 | 0 | 25.566 | 26.287 | 25.156 | 25.156 | 22.074 | 25.83 | 21.569 | 0 | 0 | 33.184 | 32.287 | 29.177 | 26.649 | 0 | 0 | 33.818 | 27.829 | [5 empty] | 0 | 0.41 | 341 | 0.31551 | 0.2247 | 0.19283 | 0.11905 | 0.10565 | 33.4868
2010-02-07 | 5:42 | 0 | 23.82 | 0 | 1 | 0 | 25.624 | 26.321 | 25.262 | 25.262 | 22.253 | 25.816 | 21.723 | 0 | 0 | 33.242 | 32.321 | 29.19 | 26.659 | 0 | 0 | 33.852 | 27.863 | [5 empty] | 0 | 0.362 | 342 | 0.27066 | 0.18207 | 0.19102 | 0.11905 | 0.063026 | 23.2858
2010-02-07 | 5:43 | 0 | 23.795 | 0 | 0 | 0 | 25.624 | 26.299 | 25.19 | 25.237 | 22.228 | 25.791 | 21.748 | 0 | 0 | 33.242 | 32.296 | 29.212 | 26.659 | 0 | 0 | 33.828 | 27.817 | [5 empty] | 0 | 0.387 | 343 | 0.26338 | 0.17515 | 0.19072 | 0.11905 | 0.056106 | 21.3021
2010-02-07 | 5:44 | 0 | 23.761 | 0 | 0 | 0 | 25.566 | 26.264 | 25.203 | 25.203 | 22.148 | 25.757 | 21.785 | 0 | 0 | 33.184 | 32.262 | 29.131 | 26.625 | 0 | 0 | 33.794 | 27.804 | [5 empty] | 0 | 0.363 | 344 | 0.25261 | 0.16491 | 0.19028 | 0.11905 | 0.045864 | 18.1563
2010-02-07 | 5:45 | 0 | 23.795 | 0 | 0 | 0 | 25.6 | 26.321 | 25.237 | 25.237 | 22.145 | 25.669 | 21.817 | 0 | 0 | 33.216 | 32.269 | 29.114 | 26.632 | 0 | 0 | 33.802 | 27.79 | [5 empty] | 0 | 0.363 | 345 | 0.24329 | 0.15605 | 0.18991 | 0.11905 | 0.037007 | 15.211
2010-02-07 | 5:46 | 0 | 23.773 | 0 | 0 | 0 | 25.578 | 26.301 | 25.168 | 25.24 | 22.16 | 25.747 | 21.92 | 0 | 0 | 33.22 | 32.274 | 29.168 | 26.637 | 0 | 0 | 33.83 | 27.819 | [5 empty] | 0 | 0.338 | 346 | 0.2133 | 0.12754 | 0.18869 | 0.11905 | 0.0084964 | 3.9834
2010-02-07 | 5:47 | 0 | 23.773 | 0 | 0 | 0 | 25.578 | 26.301 | 25.193 | 25.217 | 22.304 | 25.723 | 21.824 | 0 | 0 | 33.22 | 32.274 | 29.143 | 26.637 | 0 | 0 | 33.809 | 27.819 | [5 empty] | 0 | 0.361 | 347 | 0.24125 | 0.15412 | 0.18982 | 0.11905 | 0.035069 | 14.5364
2010-02-07 | 5:48 | 0 | 23.773 | 0 | 0 | 0 | 25.553 | 26.301 | 25.144 | 25.24 | 22.135 | 25.723 | 21.799 | 0 | 0 | 33.196 | 32.274 | 29.168 | 26.637 | 0 | 0 | 33.809 | 27.819 | [5 empty] | 0 | 0.313 | 348 | 0.24853 | 0.16104 | 0.19012 | 0.11905 | 0.041989 | 16.8949
2010-02-07 | 5:49 | 0 | 23.798 | 0 | 0 | 0 | 25.578 | 26.277 | 25.217 | 25.144 | 22.111 | 25.747 | 21.87 | 0 | 0 | 33.196 | 32.274 | 29.168 | 26.662 | 0 | 0 | 33.83 | 27.819 | [5 empty] | 0 | 0.434 | 349 | 0.22786 | 0.14138 | 0.18928 | 0.11905 | 0.022336 | 9.8028
2010-02-07 | 5:50 | 0 | 23.749 | 0 | 0 | 0 | 25.553 | 26.326 | 25.217 | 25.24 | 22.184 | 25.698 | 22.015 | 0 | 0 | 33.196 | 32.274 | 29.168 | 26.637 | 0 | 0 | 33.785 | 27.841 | [5 empty] | 0 | 0.313 | 350 | 0.18563 | 0.10125 | 0.18757 | 0.11905 | -0.0178 | -9.5887
2010-02-07 | 5:51 | 0 | 23.749 | 0 | 0 | 0 | 25.553 | 26.301 | 25.144 | 25.264 | 22.184 | 25.723 | 22.064 | 0 | 0 | 33.196 | 32.25 | 29.192 | 26.637 | 0 | 0 | 33.785 | 27.794 | [5 empty] | 0 | 0.289 | 351 | 0.17136 | 0.087685 | 0.18699 | 0.11905 | -0.031363 | -18.302
2010-02-07 | 5:52 | 0 | 23.749 | 0 | 0 | 0 | 25.578 | 26.301 | 25.168 | 25.217 | 22.304 | 25.674 | 22.04 | 0 | 0 | 33.196 | 32.274 | 29.192 | 26.637 | 0 | 0 | 33.785 | 27.819 | [5 empty] | 0 | 0.361 | 352 | 0.17835 | 0.094328 | 0.18728 | 0.11905 | -0.02472 | -13.86
2010-02-07 | 5:53 | 0 | 23.783 | 0 | 0 | 0 | 25.588 | 26.311 | 25.227 | 25.274 | 22.363 | 25.732 | 22.17 | 0 | 0 | 33.173 | 32.25 | 29.143 | 26.662 | 0 | 0 | 33.809 | 27.819 | [5 empty] | 0 | 0.314 | 353 | 0.1405 | 0.058344 | 0.18574 | 0.11905 | -0.060704 | -43.2067
2010-02-07 | 5:54 | 0 | 23.773 | 0 | 0 | 0 | 25.553 | 26.252 | 25.168 | 25.217 | 22.354 | 25.674 | 22.135 | 0 | 0 | 33.173 | 32.225 | 29.168 | 26.662 | 0 | 0 | 33.809 | 27.819 | [5 empty] | 0 | 0.336 | 354 | 0.15069 | 0.068032 | 0.18615 | 0.11905 | -0.051016 | -33.8551
2010-02-07 | 5:55 | 0 | 23.749 | 0 | 1 | 0 | 25.578 | 26.301 | 25.168 | 25.24 | 22.4 | 25.723 | 22.135 | 0 | 0 | 33.196 | 32.25 | 29.168 | 26.686 | 0 | 0 | 33.785 | 27.819 | [5 empty] | 0 | 0.338 | 355 | 0.15069 | 0.068032 | 0.18615 | 0.11905 | -0.051016 | -33.8551
2010-02-07 | 5:56 | 0 | 23.808 | 0 | 0 | 0 | 25.612 | 26.287 | 25.227 | 25.274 | 22.555 | 25.732 | 22.194 | 0 | 0 | 33.206 | 32.284 | 29.177 | 26.696 | 0 | 0 | 33.818 | 27.829 | [5 empty] | 0 | 0.338 | 356 | 0.13351 | 0.051701 | 0.18546 | 0.11905 | -0.067347 | -50.4443
2010-02-07 | 5:57 | 0 | 23.808 | 0 | 0 | 0 | 25.588 | 26.311 | 25.203 | 25.252 | 22.677 | 25.732 | 22.219 | 0 | 0 | 33.113 | 32.284 | 29.128 | 26.721 | 0 | 0 | 33.818 | 27.829 | [5 empty] | 0 | 0.336 | 357 | 0.12623 | 0.044781 | 0.18516 | 0.11905 | -0.074267 | -58.8358
2010-02-07 | 5:58 | 0 | 23.773 | 0 | 0 | 0 | 25.553 | 26.277 | 25.144 | 25.24 | 22.785 | 25.698 | 22.089 | 0 | 0 | 33.173 | 32.25 | 29.143 | 26.686 | 0 | 0 | 33.761 | 27.794 | [5 empty] | 0 | 0.313 | 358 | 0.16408 | 0.080765 | 0.1867 | 0.11905 | -0.038283 | -23.3313
2010-02-07 | 5:59 | 0 | 23.808 | 0 | 0 | 0 | 25.588 | 26.262 | 25.178 | 25.227 | 22.893 | 25.683 | 22.17 | 0 | 0 | 33.206 | 32.284 | 29.226 | 26.745 | 0 | 0 | 33.794 | 27.829 | [5 empty] | 0 | 0.361 | 359 | 0.1405 | 0.058344 | 0.18574 | 0.11905 | -0.060704 | -43.2067
2010-02-07 | 6:00 | 0 | 23.808 | 0 | 0 | 0 | 25.563 | 26.287 | 25.154 | 25.227 | 23.013 | 25.683 | 22.17 | 0 | 0 | 33.206 | 32.26 | 29.202 | 26.745 | 0 | 0 | 33.771 | 27.829 | [5 empty] | 0 | 0.336 | 360 | 0.1405 | 0.058344 | 0.18574 | 0.11905 | -0.060704 | -43.2067
2010-02-07 | 6:01 | 0 | 23.808 | 0 | 0 | 0 | 25.563 | 26.287 | 25.203 | 25.252 | 23.374 | 25.683 | 22.29 | 0 | 0 | 33.182 | 32.26 | 29.177 | 26.77 | 0 | 0 | 33.794 | 27.804 | [5 empty] | 0 | 0.311 | 361 | 0.10555 | 0.025128 | 0.18433 | 0.11905 | -0.09392 | -88.9795
2010-02-07 | 6:02 | 0 | 23.832 | 0 | 0 | 0 | 25.563 | 26.262 | 25.203 | 25.252 | 23.351 | 25.708 | 22.434 | 0 | 0 | 33.206 | 32.26 | 29.177 | 26.77 | 0 | 0 | 33.771 | 27.829 | [5 empty] | 0 | 0.311 | 362 | 0.063619 | -0.014731 | 0.18263 | 0.11905 | -0.13378 | -210.2806
2010-02-07 | 6:03 | 0 | 23.837 | 0 | 0 | 0 | 25.593 | 26.34 | 25.208 | 25.281 | 23.236 | 25.691 | 22.537 | 0 | 0 | 33.235 | 32.289 | 29.231 | 26.821 | 0 | 0 | 33.823 | 27.834 | [5 empty] | 0 | 0.312 | 363 | 0.033626 | -0.043242 | 0.18141 | 0.11905 | -0.16229 | -482.6359
2010-02-07 | 6:04 | 0 | 23.808 | 0 | 0 | 0 | 25.563 | 26.311 | 25.178 | 25.274 | 23.062 | 25.683 | 22.388 | 0 | 0 | 33.182 | 32.26 | 29.177 | 26.792 | 0 | 0 | 33.794 | 27.804 | [5 empty] | 0 | 0.289 | 364 | 0.077014 | -0.0019984 | 0.18317 | 0.11905 | -0.12105 | -157.1732
2010-02-07 | 6:05 | 0 | 23.861 | 0 | 0 | 0 | 25.593 | 26.291 | 25.208 | 25.257 | 23.163 | 25.762 | 22.537 | 0 | 0 | 33.235 | 32.314 | 29.256 | 26.87 | 0 | 0 | 33.893 | 27.883 | [5 empty] | 0 | 0.336 | 365 | 0.033626 | -0.043242 | 0.18141 | 0.11905 | -0.16229 | -482.6359
2010-02-07 | 6:06 | 0 | 23.847 | 0 | 0 | 0 | 25.602 | 26.35 | 25.193 | 25.289 | 23.123 | 25.772 | 22.667 | 0 | 0 | 33.22 | 32.274 | 29.192 | 26.855 | 0 | 0 | 33.857 | 27.868 | [5 empty] | 0 | 0.313 | 366 | -0.0042304 | -0.079226 | 0.17988 | 0.11905 | -0.19827 | 4686.8669
2010-02-07 | 6:07 | 0 | 23.847 | 0 | 1 | 0 | 25.602 | 26.35 | 25.168 | 25.338 | 23.172 | 25.821 | 22.763 | 0 | 0 | 33.196 | 32.299 | 29.217 | 26.855 | 0 | 0 | 33.833 | 27.868 | [5 empty] | 0 | 0.264 | 367 | -0.032186 | -0.1058 | 0.17874 | 0.11905 | -0.22485 | 698.592
2010-02-07 | 6:08 | 0 | 23.822 | 0 | 0 | 0 | 25.578 | 26.326 | 25.217 | 25.266 | 23.244 | 25.772 | 22.859 | 0 | 0 | 33.196 | 32.274 | 29.217 | 26.855 | 0 | 0 | 33.833 | 27.819 | [5 empty] | 0 | 0.312 | 368 | -0.060141 | -0.13237 | 0.17761 | 0.11905 | -0.25142 | 418.0503
2010-02-07 | 6:09 | 0 | 23.847 | 0 | 0 | 0 | 25.578 | 26.301 | 25.193 | 25.289 | 23.342 | 25.821 | 22.788 | 0 | 0 | 33.196 | 32.274 | 29.192 | 26.88 | 0 | 0 | 33.833 | 27.844 | [5 empty] | 0 | 0.289 | 369 | -0.039466 | -0.11272 | 0.17845 | 0.11905 | -0.23177 | 587.2609
2010-02-07 | 6:10 | 0 | 23.822 | 0 | 0 | 0 | 25.578 | 26.326 | 25.193 | 25.313 | 23.437 | 25.867 | 22.834 | 0 | 0 | 33.196 | 32.274 | 29.241 | 26.855 | 0 | 0 | 33.809 | 27.819 | [5 empty] | 0 | 0.265 | 370 | -0.052861 | -0.12545 | 0.17791 | 0.11905 | -0.2445 | 462.5333
2010-02-07 | 6:11 | 0 | 23.879 | 0 | 0 | 0 | 25.61 | 26.333 | 25.2 | 25.274 | 23.614 | 25.853 | 22.989 | 0 | 0 | 33.228 | 32.306 | 29.224 | 26.887 | 0 | 0 | 33.816 | 27.851 | [5 empty] | 0 | 0.336 | 371 | -0.097997 | -0.16836 | 0.17608 | 0.11905 | -0.2874 | 293.2778
2010-02-07 | 6:12 | 0 | 23.903 | 0 | 0 | 0 | 25.61 | 26.333 | 25.2 | 25.345 | 23.638 | 25.875 | 22.94 | 0 | 0 | 33.228 | 32.306 | 29.249 | 26.863 | 0 | 0 | 33.792 | 27.851 | [5 empty] | 0 | 0.265 | 372 | -0.083728 | -0.15479 | 0.17666 | 0.11905 | -0.27384 | 327.0586
2010-02-07 | 6:13 | 0 | 23.854 | 0 | 0 | 0 | 25.634 | 26.284 | 25.2 | 25.274 | 23.808 | 25.875 | 23.035 | 0 | 0 | 33.11 | 32.235 | 29.128 | 26.816 | 0 | 0 | 33.723 | 27.851 | [5 empty] | 0 | 0.36 | 373 | -0.11139 | -0.18109 | 0.17553 | 0.11905 | -0.30014 | 269.4409
2010-02-07 | 6:14 | 0 | 23.886 | 0 | 0 | 0 | 25.642 | 26.34 | 25.232 | 25.33 | 23.984 | 25.931 | 22.996 | 0 | 0 | 33.237 | 32.291 | 29.231 | 26.919 | 0 | 0 | 33.799 | 27.858 | [5 empty] | 0 | 0.312 | 374 | -0.10004 | -0.17029 | 0.17599 | 0.11905 | -0.28934 | 289.2386
2010-02-07 | 6:15 | 0 | 23.83 | 0 | 0 | 0 | 25.61 | 26.309 | 25.178 | 25.32 | 24.455 | 25.899 | 23.011 | 0 | 0 | 33.206 | 32.26 | 29.224 | 26.887 | 0 | 0 | 33.768 | 27.851 | [5 empty] | 0 | 0.29 | 375 | -0.1044 | -0.17444 | 0.17582 | 0.11905 | -0.29349 | 281.1144
2010-02-07 | 6:16 | 0 | 23.839 | 0 | 0 | 0 | 25.62 | 26.34 | 25.186 | 25.352 | 25.065 | 25.955 | 23.043 | 0 | 0 | 33.189 | 32.291 | 29.256 | 26.87 | 0 | 0 | 33.799 | 27.858 | [5 empty] | 0 | 0.268 | 376 | -0.11372 | -0.1833 | 0.17544 | 0.11905 | -0.30235 | 265.8686
2010-02-07 | 6:17 | 0 | 23.861 | 0 | 0 | 0 | 25.62 | 26.316 | 25.186 | 25.281 | 25.45 | 25.955 | 22.971 | 0 | 0 | 33.189 | 32.267 | 29.231 | 26.895 | 0 | 0 | 33.799 | 27.834 | [5 empty] | 0 | 0.339 | 377 | -0.092755 | -0.16337 | 0.17629 | 0.11905 | -0.28242 | 304.4793
2010-02-07 | 6:18 | 0 | 23.861 | 0 | 0 | 0 | 25.62 | 26.316 | 25.161 | 25.33 | 26.196 | 26.005 | 23.187 | 0 | 0 | 33.165 | 32.267 | 29.207 | 26.87 | 0 | 0 | 33.799 | 27.834 | [5 empty] | 0 | 0.29 | 378 | -0.15565 | -0.22316 | 0.17374 | 0.11905 | -0.34221 | 219.8519
2010-02-07 | 6:19 | 0 | 23.861 | 0 | 0 | 0 | 25.62 | 26.316 | 25.186 | 25.33 | 26.824 | 26.051 | 23.165 | 0 | 0 | 33.165 | 32.267 | 29.207 | 26.87 | 0 | 0 | 33.778 | 27.834 | [5 empty] | 0 | 0.29 | 379 | -0.14925 | -0.21707 | 0.174 | 0.11905 | -0.33612 | 225.2088
2010-02-07 | 6:20 | 0 | 23.871 | 0 | 1 | 0 | 25.651 | 26.326 | 25.217 | 25.313 | 27.481 | 26.061 | 23.317 | 0 | 0 | 33.22 | 32.274 | 29.239 | 26.926 | 0 | 0 | 33.785 | 27.866 | [5 empty] | 0 | 0.338 | 380 | -0.19351 | -0.25915 | 0.17221 | 0.11905 | -0.37819 | 195.4382
2010-02-07 | 6:21 | 0 | 23.871 | 0 | 0 | 0 | 25.651 | 26.326 | 25.168 | 25.338 | 28.155 | 26.083 | 23.339 | 0 | 0 | 33.196 | 32.274 | 29.192 | 26.902 | 0 | 0 | 33.761 | 27.841 | [5 empty] | 0 | 0.313 | 381 | -0.19992 | -0.26524 | 0.17195 | 0.11905 | -0.38428 | 192.2214
2010-02-07 | 6:22 | 0 | 23.847 | 0 | 0 | 0 | 25.651 | 26.326 | 25.217 | 25.313 | 27.625 | 26.061 | 23.268 | 0 | 0 | 33.173 | 32.25 | 29.192 | 26.88 | 0 | 0 | 33.761 | 27.841 | [5 empty] | 0 | 0.338 | 382 | -0.17924 | -0.24558 | 0.17279 | 0.11905 | -0.36463 | 203.4293
2010-02-07 | 6:23 | 0 | 23.903 | 0 | 0 | 0 | 25.659 | 26.333 | 25.225 | 25.32 | 27.103 | 26.044 | 23.3 | 0 | 0 | 33.204 | 32.282 | 29.246 | 26.887 | 0 | 0 | 33.792 | 27.873 | [5 empty] | 0 | 0.339 | 383 | -0.18856 | -0.25444 | 0.17241 | 0.11905 | -0.37349 | 198.0736
2010-02-07 | 6:24 | 0 | 23.879 | 0 | 0 | 0 | 25.683 | 26.333 | 25.249 | 25.345 | 27.054 | 26.044 | 23.371 | 0 | 0 | 33.182 | 32.282 | 29.224 | 26.887 | 0 | 0 | 33.816 | 27.851 | [5 empty] | 0 | 0.338 | 384 | -0.20924 | -0.27409 | 0.17157 | 0.11905 | -0.39314 | 187.894
2010-02-07 | 6:25 | 0 | 23.854 | 0 | 0 | 0 | 25.659 | 26.309 | 25.225 | 25.32 | 26.838 | 25.995 | 23.229 | 0 | 0 | 33.134 | 32.26 | 29.177 | 26.865 | 0 | 0 | 33.747 | 27.804 | [5 empty] | 0 | 0.339 | 385 | -0.16788 | -0.23479 | 0.17325 | 0.11905 | -0.35383 | 210.7605
2010-02-07 | 6:26 | 0 | 23.808 | 0 | 0 | 0 | 25.588 | 26.287 | 25.178 | 25.298 | 26.912 | 25.997 | 23.327 | 0 | 0 | 33.137 | 32.213 | 29.153 | 26.816 | 0 | 0 | 33.723 | 27.804 | [5 empty] | 0 | 0.29 | 386 | -0.19642 | -0.26191 | 0.17209 | 0.11905 | -0.38096 | 193.95
2010-02-07 | 6:27 | 0 | 23.808 | 0 | 0 | 0 | 25.612 | 26.262 | 25.132 | 25.276 | 26.431 | 25.973 | 23.231 | 0 | 0 | 33.113 | 32.213 | 29.153 | 26.816 | 0 | 0 | 33.699 | 27.78 | [5 empty] | 0 | 0.336 | 387 | -0.16847 | -0.23534 | 0.17322 | 0.11905 | -0.35439 | 210.3605
2010-02-07 | 6:28 | 0 | 23.812 | 0 | 0 | 0 | 25.617 | 26.291 | 25.183 | 25.281 | 26.39 | 26.002 | 23.212 | 0 | 0 | 33.165 | 32.242 | 29.158 | 26.846 | 0 | 0 | 33.727 | 27.809 | [5 empty] | 0 | 0.336 | 388 | -0.16293 | -0.23008 | 0.17345 | 0.11905 | -0.34913 | 214.2759
2010-02-07 | 6:29 | 0 | 23.808 | 0 | 0 | 0 | 25.588 | 26.287 | 25.178 | 25.276 | 26.022 | 25.997 | 23.087 | 0 | 0 | 33.113 | 32.213 | 29.177 | 26.792 | 0 | 0 | 33.677 | 27.804 | [5 empty] | 0 | 0.312 | 389 | -0.12653 | -0.19548 | 0.17492 | 0.11905 | -0.31453 | 248.5721
2010-02-07 | 6:30 | 0 | 23.837 | 0 | 0 | 0 | 25.617 | 26.267 | 25.183 | 25.257 | 26.002 | 25.98 | 23.138 | 0 | 0 | 33.141 | 32.218 | 29.182 | 26.821 | 0 | 0 | 33.727 | 27.809 | [5 empty] | 0 | 0.36 | 390 | -0.14139 | -0.2096 | 0.17432 | 0.11905 | -0.32865 | 232.4466
2010-02-07 | 6:31 | 0 | 23.837 | 0 | 0 | 0 | 25.617 | 26.267 | 25.183 | 25.306 | 26.34 | 26.051 | 23.283 | 0 | 0 | 33.118 | 32.218 | 29.182 | 26.821 | 0 | 0 | 33.727 | 27.809 | [5 empty] | 0 | 0.311 | 391 | -0.18361 | -0.24973 | 0.17261 | 0.11905 | -0.36878 | 200.8512
2010-02-07 | 6:32 | 0 | 23.812 | 0 | 1 | 0 | 25.593 | 26.267 | 25.161 | 25.281 | 26.34 | 26.051 | 23.212 | 0 | 0 | 33.141 | 32.218 | 29.158 | 26.821 | 0 | 0 | 33.706 | 27.809 | [5 empty] | 0 | 0.312 | 392 | -0.16293 | -0.23008 | 0.17345 | 0.11905 | -0.34913 | 214.2759
2010-02-07 | 6:33 | 0 | 23.79 | 0 | 0 | 0 | 25.617 | 26.245 | 25.183 | 25.281 | 26.99 | 26.076 | 23.261 | 0 | 0 | 33.118 | 32.242 | 29.133 | 26.846 | 0 | 0 | 33.727 | 27.809 | [5 empty] | 0 | 0.336 | 393 | -0.1772 | -0.24364 | 0.17287 | 0.11905 | -0.36269 | 204.676
2010-02-07 | 6:34 | 0 | 23.79 | 0 | 0 | 0 | 25.593 | 26.267 | 25.161 | 25.232 | 27.689 | 26.076 | 23.548 | 0 | 0 | 33.118 | 32.193 | 29.158 | 26.821 | 0 | 0 | 33.682 | 27.809 | [5 empty] | 0 | 0.361 | 394 | -0.26078 | -0.32309 | 0.16948 | 0.11905 | -0.44213 | 169.5445
2010-02-07 | 6:35 | 0 | 23.79 | 0 | 0 | 0 | 25.617 | 26.245 | 25.183 | 25.257 | 28.148 | 26.125 | 23.646 | 0 | 0 | 33.141 | 32.218 | 29.111 | 26.846 | 0 | 0 | 33.682 | 27.785 | [5 empty] | 0 | 0.36 | 395 | -0.28932 | -0.35021 | 0.16832 | 0.11905 | -0.46926 | 162.1969
2010-02-07 | 6:36 | 0 | 23.79 | 0 | 0 | 0 | 25.593 | 26.245 | 25.183 | 25.257 | 28.148 | 26.171 | 23.741 | 0 | 0 | 33.118 | 32.218 | 29.182 | 26.846 | 0 | 0 | 33.682 | 27.785 | [5 empty] | 0 | 0.336 | 396 | -0.31698 | -0.37651 | 0.1672 | 0.11905 | -0.49556 | 156.3372
2010-02-07 | 6:37 | 0 | 23.837 | 0 | 0 | 0 | 25.617 | 26.267 | 25.161 | 25.306 | 28.388 | 26.171 | 23.717 | 0 | 0 | 33.118 | 32.193 | 29.182 | 26.87 | 0 | 0 | 33.682 | 27.785 | [5 empty] | 0 | 0.311 | 397 | -0.30999 | -0.36987 | 0.16749 | 0.11905 | -0.48891 | 157.7188
2010-02-07 | 6:38 | 0 | 23.822 | 0 | 0 | 0 | 25.649 | 26.299 | 25.193 | 25.338 | 28.226 | 26.228 | 23.653 | 0 | 0 | 33.149 | 32.225 | 29.19 | 26.877 | 0 | 0 | 33.713 | 27.817 | [5 empty] | 0 | 0.311 | 398 | -0.29135 | -0.35215 | 0.16824 | 0.11905 | -0.4712 | 161.7272
2010-02-07 | 6:39 | 0 | 23.822 | 0 | 0 | 0 | 25.674 | 26.299 | 25.168 | 25.313 | 28.491 | 26.299 | 23.724 | 0 | 0 | 33.125 | 32.225 | 29.165 | 26.902 | 0 | 0 | 33.689 | 27.817 | [5 empty] | 0 | 0.361 | 399 | -0.31203 | -0.3718 | 0.1674 | 0.11905 | -0.49085 | 157.3095
2010-02-07 | 6:40 | 0 | 23.798 | 0 | 0 | 0 | 25.649 | 26.277 | 25.215 | 25.289 | 29.19 | 26.299 | 23.893 | 0 | 0 | 33.125 | 32.225 | 29.143 | 26.902 | 0 | 0 | 33.689 | 27.817 | [5 empty] | 0 | 0.36 | 400 | -0.36124 | -0.41858 | 0.16541 | 0.11905 | -0.53763 | 148.8284
2010-02-07 | 6:41 | 0 | 23.79 | 0 | 0 | 0 | 25.617 | 26.267 | 25.161 | 25.257 | 29.423 | 26.316 | 23.812 | 0 | 0 | 33.118 | 32.193 | 29.133 | 26.87 | 0 | 0 | 33.658 | 27.76 | [5 empty] | 0 | 0.36 | 401 | -0.33765 | -0.39616 | 0.16637 | 0.11905 | -0.51521 | 152.5848
2010-02-07 | 6:42 | 0 | 23.822 | 0 | 0 | 0 | 25.649 | 26.277 | 25.168 | 25.313 | 29.793 | 26.397 | 23.844 | 0 | 0 | 33.125 | 32.225 | 29.19 | 26.926 | 0 | 0 | 33.689 | 27.817 | [5 empty] | 0 | 0.336 | 402 | -0.34697 | -0.40502 | 0.16599 | 0.11905 | -0.52407 | 151.0397
2010-02-07 | 6:43 | 0 | 23.79 | 0 | 0 | 0 | 25.617 | 26.245 | 25.161 | 25.257 | 29.062 | 26.291 | 23.67 | 0 | 0 | 33.094 | 32.169 | 29.158 | 26.895 | 0 | 0 | 33.658 | 27.76 | [5 empty] | 0 | 0.36 | 403 | -0.2963 | -0.35686 | 0.16804 | 0.11905 | -0.4759 | 160.6133
2010-02-07 | 6:44 | 0 | 23.798 | 0 | 1 | 0 | 25.674 | 26.277 | 25.215 | 25.289 | 28.685 | 26.372 | 23.604 | 0 | 0 | 33.125 | 32.225 | 29.143 | 26.926 | 0 | 0 | 33.665 | 27.792 | [5 empty] | 0 | 0.385 | 404 | -0.27708 | -0.33859 | 0.16882 | 0.11905 | -0.45763 | 165.1606
2010-02-07 | 6:45 | 0 | 23.79 | 0 | 0 | 0 | 25.642 | 26.267 | 25.137 | 25.281 | 28.748 | 26.436 | 23.597 | 0 | 0 | 33.072 | 32.193 | 29.133 | 26.919 | 0 | 0 | 33.634 | 27.763 | [5 empty] | 0 | 0.361 | 405 | -0.27505 | -0.33665 | 0.1689 | 0.11905 | -0.4557 | 165.6801
2010-02-07 | 6:46 | 0 | 23.812 | 0 | 0 | 0 | 25.664 | 26.291 | 25.208 | 25.303 | 28.29 | 26.436 | 23.572 | 0 | 0 | 33.118 | 32.24 | 29.229 | 26.966 | 0 | 0 | 33.68 | 27.809 | [5 empty] | 0 | 0.361 | 406 | -0.26777 | -0.32973 | 0.1692 | 0.11905 | -0.44878 | 167.6003
2010-02-07 | 6:47 | 0 | 23.812 | 0 | 0 | 0 | 25.664 | 26.313 | 25.183 | 25.352 | 27.736 | 26.507 | 23.474 | 0 | 0 | 33.118 | 32.24 | 29.204 | 26.941 | 0 | 0 | 33.68 | 27.809 | [5 empty] | 0 | 0.312 | 407 | -0.23923 | -0.3026 | 0.17035 | 0.11905 | -0.42165 | 176.2542
2010-02-07 | 6:48 | 0 | 23.778 | 0 | 0 | 0 | 25.629 | 26.257 | 25.173 | 25.293 | 27.606 | 26.497 | 23.538 | 0 | 0 | 33.106 | 32.206 | 29.146 | 26.931 | 0 | 0 | 33.646 | 27.797 | [5 empty] | 0 | 0.336 | 408 | -0.25787 | -0.32032 | 0.1696 | 0.11905 | -0.43937 | 170.3857
2010-02-07 | 6:49 | 0 | 23.812 | 0 | 0 | 0 | 25.664 | 26.313 | 25.23 | 25.303 | 27.785 | 26.483 | 23.572 | 0 | 0 | 33.118 | 32.24 | 29.204 | 26.966 | 0 | 0 | 33.658 | 27.831 | [5 empty] | 0 | 0.361 | 409 | -0.26777 | -0.32973 | 0.1692 | 0.11905 | -0.44878 | 167.6003
2010-02-07 | 6:50 | 0 | 23.812 | 0 | 0 | 0 | 25.688 | 26.291 | 25.254 | 25.328 | 27.302 | 26.532 | 23.427 | 0 | 0 | 33.118 | 32.215 | 29.18 | 26.941 | 0 | 0 | 33.68 | 27.809 | [5 empty] | 0 | 0.36 | 410 | -0.22554 | -0.28959 | 0.17091 | 0.11905 | -0.40864 | 181.1816
2010-02-07 | 6:51 | 0 | 23.812 | 0 | 0 | 0 | 25.688 | 26.313 | 25.208 | 25.352 | 26.772 | 26.581 | 23.329 | 0 | 0 | 33.118 | 32.215 | 29.18 | 26.941 | 0 | 0 | 33.704 | 27.809 | [5 empty] | 0 | 0.336 | 411 | -0.197 | -0.26247 | 0.17207 | 0.11905 | -0.38151 | 193.6576
2010-02-07 | 6:52 | 0 | 23.837 | 0 | 0 | 0 | 25.688 | 26.313 | 25.254 | 25.328 | 27.157 | 26.581 | 23.403 | 0 | 0 | 33.118 | 32.24 | 29.229 | 26.966 | 0 | 0 | 33.68 | 27.809 | [5 empty] | 0 | 0.36 | 412 | -0.21855 | -0.28295 | 0.17119 | 0.11905 | -0.402 | 183.9357
2010-02-07 | 6:53 | 0 | 23.837 | 1 | 0 | 0 | 25.688 | 26.313 | 25.23 | 25.352 | 26.892 | 26.627 | 23.283 | 0 | 0 | 33.118 | 32.24 | 29.204 | 26.941 | 0 | 0 | 33.68 | 27.809 | [5 empty] | 0 | 0.336 | 413 | -0.18361 | -0.24973 | 0.17261 | 0.11905 | -0.36878 | 200.8512
2010-02-07 | 6:54 | 0 | 23.803 | 0 | 0 | 0 | 25.654 | 26.279 | 25.22 | 25.34 | 27.412 | 26.593 | 23.224 | 0 | 0 | 33.084 | 32.181 | 29.17 | 26.931 | 0 | 0 | 33.646 | 27.775 | [5 empty] | 0 | 0.314 | 414 | -0.16643 | -0.2334 | 0.1733 | 0.11905 | -0.35245 | 211.7727
2010-02-07 | 6:55 | 0 | 23.803 | 0 | 0 | 0 | 25.654 | 26.279 | 25.22 | 25.34 | 27.966 | 26.642 | 23.32 | 0 | 0 | 33.084 | 32.206 | 29.17 | 26.931 | 0 | 0 | 33.67 | 27.775 | [5 empty] | 0 | 0.314 | 415 | -0.19438 | -0.25998 | 0.17217 | 0.11905 | -0.37902 | 194.987
2010-02-07 | 6:56 | 0 | 23.812 | 0 | 1 | 0 | 25.713 | 26.291 | 25.303 | 25.352 | 28.194 | 26.723 | 23.329 | 0 | 0 | 33.094 | 32.24 | 29.18 | 26.99 | 0 | 0 | 33.704 | 27.809 | [5 empty] | 0 | 0.361 | 416 | -0.197 | -0.26247 | 0.17207 | 0.11905 | -0.38151 | 193.6576
2010-02-07 | 6:57 | 0 | 23.812 | 0 | 0 | 0 | 25.713 | 26.313 | 25.279 | 25.374 | 28.194 | 26.747 | 23.307 | 0 | 0 | 33.094 | 32.215 | 29.18 | 26.966 | 0 | 0 | 33.704 | 27.809 | [5 empty] | 0 | 0.339 | 417 | -0.1906 | -0.25638 | 0.17233 | 0.11905 | -0.37543 | 196.9719
2010-02-07 | 6:58 | 0 | 23.803 | 0 | 0 | 0 | 25.703 | 26.257 | 25.244 | 25.318 | 27.821 | 26.689 | 23.128 | 0 | 0 | 33.06 | 32.181 | 29.146 | 26.931 | 0 | 0 | 33.67 | 27.797 | [5 empty] | 0 | 0.385 | 418 | -0.13847 | -0.20683 | 0.17444 | 0.11905 | -0.32588 | 235.3358
2010-02-07 | 6:59 | 0 | 23.803 | 0 | 0 | 0 | 25.678 | 26.279 | 25.269 | 25.365 | 28.425 | 26.713 | 23.175 | 0 | 0 | 33.084 | 32.206 | 29.17 | 26.931 | 0 | 0 | 33.694 | 27.775 | [5 empty] | 0 | 0.313 | 419 | -0.15216 | -0.21984 | 0.17388 | 0.11905 | -0.33889 | 222.7179
2010-02-07 | 7:00 | 0 | 23.837 | 0 | 0 | 0 | 25.737 | 26.313 | 25.303 | 25.374 | 28.868 | 26.868 | 23.209 | 0 | 0 | 33.118 | 32.215 | 29.18 | 26.99 | 0 | 0 | 33.704 | 27.809 | [5 empty] | 0 | 0.363 | 420 | -0.16206 | -0.22925 | 0.17348 | 0.11905 | -0.3483 | 214.9186
2010-02-07 | 7:01 | 0 | 23.803 | 0 | 0 | 0 | 25.703 | 26.279 | 25.318 | 25.318 | 29.629 | 26.811 | 23.199 | 0 | 0 | 33.084 | 32.206 | 29.146 | 26.956 | 0 | 0 | 33.646 | 27.797 | [5 empty] | 0 | 0.385 | 421 | -0.15915 | -0.22648 | 0.1736 | 0.11905 | -0.34553 | 217.1118
2010-02-07 | 7:02 | 0 | 23.837 | 0 | 0 | 0 | 25.762 | 26.313 | 25.328 | 25.399 | 29.712 | 26.892 | 23.234 | 0 | 0 | 33.094 | 32.24 | 29.18 | 26.99 | 0 | 0 | 33.68 | 27.809 | [5 empty] | 0 | 0.363 | 422 | -0.16934 | -0.23617 | 0.17319 | 0.11905 | -0.35522 | 209.7656
2010-02-07 | 7:03 | 0 | 23.803 | 0 | 0 | 0 | 25.703 | 26.279 | 25.318 | 25.318 | 29.413 | 26.907 | 23.175 | 0 | 0 | 33.084 | 32.181 | 29.195 | 26.978 | 0 | 0 | 33.646 | 27.775 | [5 empty] | 0 | 0.385 | 423 | -0.15216 | -0.21984 | 0.17388 | 0.11905 | -0.33889 | 222.7179
2010-02-07 | 7:04 | 0 | 23.837 | 0 | 0 | 0 | 25.737 | 26.313 | 25.352 | 25.352 | 28.989 | 26.941 | 23.089 | 0 | 0 | 33.118 | 32.215 | 29.158 | 26.99 | 0 | 0 | 33.68 | 27.831 | [5 empty] | 0 | 0.385 | 424 | -0.12712 | -0.19604 | 0.1749 | 0.11905 | -0.31508 | 247.8687
2010-02-07 | 7:05 | 0 | 23.803 | 0 | 0 | 0 | 25.703 | 26.304 | 25.293 | 25.389 | 30.038 | 27.027 | 23.199 | 0 | 0 | 33.084 | 32.206 | 29.17 | 27.003 | 0 | 0 | 33.646 | 27.775 | [5 empty] | 0 | 0.314 | 425 | -0.15915 | -0.22648 | 0.1736 | 0.11905 | -0.34553 | 217.1118
2010-02-07 | 7:06 | 0 | 23.788 | 0 | 0 | 0 | 25.713 | 26.264 | 25.303 | 25.35 | 30.649 | 27.108 | 23.354 | 0 | 0 | 33.046 | 32.166 | 29.155 | 26.988 | 0 | 0 | 33.656 | 27.782 | [5 empty] | 0 | 0.363 | 426 | -0.20428 | -0.26939 | 0.17177 | 0.11905 | -0.38843 | 190.1438
2010-02-07 | 7:07 | 0 | 23.788 | 0 | 0 | 0 | 25.735 | 26.313 | 25.303 | 25.374 | 31.012 | 27.157 | 23.329 | 0 | 0 | 33.07 | 32.191 | 29.18 | 27.012 | 0 | 0 | 33.656 | 27.76 | [5 empty] | 0 | 0.361 | 427 | -0.197 | -0.26247 | 0.17207 | 0.11905 | -0.38151 | 193.6576
2010-02-07 | 7:08 | 0 | 23.822 | 0 | 1 | 0 | 25.769 | 26.299 | 25.384 | 25.384 | 30.852 | 27.216 | 23.388 | 0 | 0 | 33.079 | 32.201 | 29.165 | 27.047 | 0 | 0 | 33.689 | 27.817 | [5 empty] | 0 | 0.385 | 428 | -0.21419 | -0.2788 | 0.17137 | 0.11905 | -0.39785 | 185.7483
2010-02-07 | 7:09 | 0 | 23.788 | 0 | 0 | 0 | 25.713 | 26.313 | 25.303 | 25.374 | 30.433 | 27.206 | 23.28 | 0 | 0 | 33.046 | 32.166 | 29.204 | 26.988 | 0 | 0 | 33.68 | 27.782 | [5 empty] | 0 | 0.339 | 429 | -0.18274 | -0.2489 | 0.17264 | 0.11905 | -0.36795 | 201.3569
2010-02-07 | 7:10 | 0 | 23.788 | 0 | 0 | 0 | 25.735 | 26.264 | 25.325 | 25.325 | 30.627 | 27.253 | 23.45 | 0 | 0 | 33.07 | 32.166 | 29.18 | 27.012 | 0 | 0 | 33.68 | 27.782 | [5 empty] | 0 | 0.41 | 430 | -0.23224 | -0.29596 | 0.17064 | 0.11905 | -0.41501 | 178.6977
2010-02-07 | 7:11 | 0 | 23.788 | 0 | 0 | 0 | 25.713 | 26.313 | 25.325 | 25.399 | 31.083 | 27.351 | 23.499 | 0 | 0 | 33.022 | 32.191 | 29.155 | 27.037 | 0 | 0 | 33.68 | 27.76 | [5 empty] | 0 | 0.314 | 431 | -0.24651 | -0.30952 | 0.17006 | 0.11905 | -0.42857 | 173.8562
2010-02-07 | 7:12 | 0 | 23.798 | 0 | 0 | 0 | 25.818 | 26.348 | 25.36 | 25.409 | 31.07 | 27.432 | 23.58 | 0 | 0 | 33.079 | 32.225 | 29.19 | 27.071 | 0 | 0 | 33.689 | 27.794 | [5 empty] | 0 | 0.409 | 432 | -0.2701 | -0.33194 | 0.1691 | 0.11905 | -0.45099 | 166.9746
2010-02-07 | 7:13 | 0 | 23.788 | 0 | 0 | 0 | 25.735 | 26.338 | 25.35 | 25.423 | 30.938 | 27.397 | 23.545 | 0 | 0 | 33.07 | 32.166 | 29.131 | 27.061 | 0 | 0 | 33.656 | 27.782 | [5 empty] | 0 | 0.312 | 433 | -0.2599 | -0.32226 | 0.16952 | 0.11905 | -0.4413 | 169.7949
2010-02-07 | 7:14 | 0 | 23.788 | 0 | 0 | 0 | 25.759 | 26.313 | 25.374 | 25.399 | 30.048 | 27.446 | 23.545 | 0 | 0 | 33.046 | 32.166 | 29.155 | 27.037 | 0 | 0 | 33.632 | 27.782 | [5 empty] | 0 | 0.36 | 434 | -0.2599 | -0.32226 | 0.16952 | 0.11905 | -0.4413 | 169.7949
2010-02-07 | 7:15 | 0 | 23.81 | 0 | 0 | 0 | 25.784 | 26.313 | 25.374 | 25.374 | 29.131 | 27.373 | 23.545 | 0 | 0 | 33.046 | 32.191 | 29.18 | 27.012 | 0 | 0 | 33.632 | 27.782 | [5 empty] | 0 | 0.41 | 435 | -0.2599 | -0.32226 | 0.16952 | 0.11905 | -0.4413 | 169.7949
2010-02-07 | 7:16 | 0 | 23.788 | 0 | 0 | 0 | 25.784 | 26.313 | 25.399 | 25.423 | 30.504 | 27.471 | 23.763 | 0 | 0 | 33.046 | 32.191 | 29.155 | 27.037 | 0 | 0 | 33.632 | 27.782 | [5 empty] | 0 | 0.361 | 436 | -0.32339 | -0.3826 | 0.16694 | 0.11905 | -0.50165 | 155.1232
2010-02-07 | 7:17 | 0 | 23.788 | 0 | 0 | 0 | 25.759 | 26.313 | 25.399 | 25.423 | 31.036 | 27.517 | 23.835 | 0 | 0 | 33.046 | 32.166 | 29.155 | 27.037 | 0 | 0 | 33.632 | 27.76 | [5 empty] | 0 | 0.336 | 437 | -0.34435 | -0.40253 | 0.16609 | 0.11905 | -0.52158 | 151.4658
2010-02-07 | 7:18 | 0 | 23.81 | 0 | 0 | 0 | 25.808 | 26.313 | 25.445 | 25.423 | 30.119 | 27.517 | 23.739 | 0 | 0 | 33.046 | 32.191 | 29.18 | 27.037 | 0 | 0 | 33.656 | 27.782 | [5 empty] | 0 | 0.385 | 438 | -0.3164 | -0.37596 | 0.16723 | 0.11905 | -0.495 | 156.45
2010-02-07 | 7:19 | 0 | 23.788 | 0 | 0 | 0 | 25.808 | 26.338 | 25.399 | 25.47 | 29.71 | 27.566 | 23.619 | 0 | 0 | 33.046 | 32.191 | 29.18 | 27.061 | 0 | 0 | 33.632 | 27.782 | [5 empty] | 0 | 0.338 | 439 | -0.28145 | -0.34274 | 0.16864 | 0.11905 | -0.46179 | 164.0726
2010-02-07 | 7:20 | 0 | 23.788 | 0 | 0 | 0 | 25.784 | 26.313 | 25.423 | 25.47 | 30.048 | 27.638 | 23.69 | 0 | 0 | 33.046 | 32.191 | 29.18 | 27.061 | 0 | 0 | 33.632 | 27.782 | [5 empty] | 0 | 0.314 | 440 | -0.30213 | -0.36239 | 0.16781 | 0.11905 | -0.48144 | 159.3496
2010-02-07 | 7:21 | 0 | 23.788 | 0 | 1 | 0 | 25.808 | 26.313 | 25.445 | 25.423 | 30.433 | 27.591 | 23.788 | 0 | 0 | 33.07 | 32.191 | 29.204 | 27.061 | 0 | 0 | 33.61 | 27.782 | [5 empty] | 0 | 0.385 | 441 | -0.33067 | -0.38952 | 0.16665 | 0.11905 | -0.50857 | 153.8007
2010-02-07 | 7:22 | 0 | 23.81 | 0 | 0 | 0 | 25.833 | 26.313 | 25.495 | 25.47 | 30.482 | 27.687 | 23.788 | 0 | 0 | 33.046 | 32.191 | 29.155 | 27.061 | 0 | 0 | 33.632 | 27.782 | [5 empty] | 0 | 0.363 | 442 | -0.33067 | -0.38952 | 0.16665 | 0.11905 | -0.50857 | 153.8007
2010-02-07 | 7:23 | 0 | 23.788 | 0 | 0 | 0 | 25.808 | 26.338 | 25.445 | 25.519 | 30.627 | 27.687 | 23.788 | 0 | 0 | 33.046 | 32.191 | 29.204 | 27.061 | 0 | 0 | 33.632 | 27.782 | [5 empty] | 0 | 0.289 | 443 | -0.33067 | -0.38952 | 0.16665 | 0.11905 | -0.50857 | 153.8007
2010-02-07 | 7:24 | 0 | 23.81 | 0 | 0 | 0 | 25.855 | 26.338 | 25.495 | 25.47 | 30.578 | 27.662 | 23.788 | 0 | 0 | 33.046 | 32.166 | 29.18 | 27.083 | 0 | 0 | 33.61 | 27.807 | [5 empty] | 0 | 0.385 | 444 | -0.33067 | -0.38952 | 0.16665 | 0.11905 | -0.50857 | 153.8007
2010-02-07 | 7:25 | 0 | 23.81 | 0 | 0 | 0 | 25.855 | 26.338 | 25.445 | 25.519 | 31.276 | 27.711 | 23.859 | 0 | 0 | 33.046 | 32.166 | 29.18 | 27.083 | 0 | 0 | 33.61 | 27.807 | [5 empty] | 0 | 0.336 | 445 | -0.35134 | -0.40917 | 0.16581 | 0.11905 | -0.52822 | 150.3437
2010-02-07 | 7:26 | 0 | 23.795 | 0 | 0 | 0 | 25.818 | 26.299 | 25.504 | 25.455 | 31.911 | 27.672 | 23.82 | 0 | 0 | 33.055 | 32.152 | 29.141 | 27.069 | 0 | 0 | 33.596 | 27.768 | [5 empty] | 0 | 0.363 | 446 | -0.33998 | -0.39838 | 0.16627 | 0.11905 | -0.51742 | 152.1906
2010-02-07 | 7:27 | 0 | 23.825 | 0 | 0 | 0 | 25.848 | 26.377 | 25.485 | 25.558 | 32.255 | 27.75 | 23.898 | 0 | 0 | 33.06 | 32.206 | 29.219 | 27.098 | 0 | 0 | 33.625 | 27.797 | [5 empty] | 0 | 0.29 | 447 | -0.3627 | -0.41997 | 0.16535 | 0.11905 | -0.53901 | 148.6125
2010-02-07 | 7:28 | 0 | 23.849 | 0 | 0 | 0 | 25.87 | 26.353 | 25.558 | 25.509 | 32.399 | 27.677 | 23.898 | 0 | 0 | 33.084 | 32.206 | 29.17 | 27.123 | 0 | 0 | 33.625 | 27.797 | [5 empty] | 0 | 0.361 | 448 | -0.3627 | -0.41997 | 0.16535 | 0.11905 | -0.53901 | 148.6125
2010-02-07 | 7:29 | 0 | 23.825 | 0 | 0 | 0 | 25.87 | 26.402 | 25.534 | 25.583 | 31.531 | 27.726 | 23.874 | 0 | 0 | 33.06 | 32.206 | 29.219 | 27.123 | 0 | 0 | 33.625 | 27.821 | [5 empty] | 0 | 0.287 | 449 | -0.35571 | -0.41332 | 0.16563 | 0.11905 | -0.53237 | 149.6648
2010-02-07 | 7:30 | 0 | 23.849 | 0 | 0 | 0 | 25.894 | 26.353 | 25.583 | 25.558 | 31.531 | 27.726 | 23.898 | 0 | 0 | 33.06 | 32.206 | 29.195 | 27.123 | 0 | 0 | 33.625 | 27.797 | [5 empty] | 0 | 0.336 | 450 | -0.3627 | -0.41997 | 0.16535 | 0.11905 | -0.53901 | 148.6125
2010-02-07 | 7:31 | 0 | 23.803 | 0 | 0 | 0 | 25.87 | 26.377 | 25.583 | 25.558 | 31.362 | 27.726 | 23.874 | 0 | 0 | 33.084 | 32.206 | 29.195 | 27.098 | 0 | 0 | 33.625 | 27.821 | [5 empty] | 0 | 0.312 | 451 | -0.35571 | -0.41332 | 0.16563 | 0.11905 | -0.53237 | 149.6648
2010-02-07 | 7:32 | 0 | 23.849 | 0 | 0 | 0 | 25.894 | 26.402 | 25.583 | 25.534 | 31.387 | 27.677 | 23.898 | 0 | 0 | 33.06 | 32.23 | 29.17 | 27.123 | 0 | 0 | 33.625 | 27.821 | [5 empty] | 0 | 0.36 | 452 | -0.3627 | -0.41997 | 0.16535 | 0.11905 | -0.53901 | 148.6125
2010-02-07 | 7:33 | 0 | 23.849 | 0 | 1 | 0 | 25.894 | 26.377 | 25.558 | 25.583 | 30.833 | 27.726 | 23.825 | 0 | 0 | 33.06 | 32.206 | 29.219 | 27.123 | 0 | 0 | 33.625 | 27.821 | [5 empty] | 0 | 0.311 | 453 | -0.34144 | -0.39976 | 0.16621 | 0.11905 | -0.51881 | 151.9469
2010-02-07 | 7:34 | 0 | 23.795 | 0 | 0 | 0 | 25.84 | 26.394 | 25.553 | 25.529 | 30.514 | 27.696 | 23.844 | 0 | 0 | 33.031 | 32.201 | 29.165 | 27.093 | 0 | 0 | 33.572 | 27.768 | [5 empty] | 0 | 0.311 | 454 | -0.34697 | -0.40502 | 0.16599 | 0.11905 | -0.52407 | 151.0397
2010-02-07 | 7:35 | 0 | 23.795 | 0 | 0 | 0 | 25.889 | 26.394 | 25.575 | 25.6 | 31.188 | 27.672 | 23.893 | 0 | 0 | 33.031 | 32.176 | 29.165 | 27.069 | 0 | 0 | 33.596 | 27.768 | [5 empty] | 0 | 0.289 | 455 | -0.36124 | -0.41858 | 0.16541 | 0.11905 | -0.53763 | 148.8284
2010-02-07 | 7:36 | 0 | 23.849 | 0 | 0 | 0 | 25.919 | 26.424 | 25.605 | 25.629 | 31.701 | 27.701 | 23.874 | 0 | 0 | 33.06 | 32.206 | 29.219 | 27.123 | 0 | 0 | 33.625 | 27.821 | [5 empty] | 0 | 0.29 | 456 | -0.35571 | -0.41332 | 0.16563 | 0.11905 | -0.53237 | 149.6648
2010-02-07 | 7:37 | 0 | 23.825 | 0 | 0 | 0 | 25.919 | 26.402 | 25.583 | 25.605 | 32.47 | 27.701 | 24.018 | 0 | 0 | 33.036 | 32.206 | 29.219 | 27.123 | 0 | 0 | 33.625 | 27.797 | [5 empty] | 0 | 0.314 | 457 | -0.39764 | -0.45318 | 0.16394 | 0.11905 | -0.57223 | 143.906
2010-02-07 | 7:38 | 0 | 23.849 | 0 | 0 | 0 | 25.919 | 26.424 | 25.605 | 25.605 | 32.52 | 27.726 | 24.043 | 0 | 0 | 33.06 | 32.206 | 29.195 | 27.123 | 0 | 0 | 33.601 | 27.821 | [5 empty] | 0 | 0.314 | 458 | -0.40492 | -0.4601 | 0.16364 | 0.11905 | -0.57915 | 143.0277
2010-02-07 | 7:39 | 0 | 23.825 | 0 | 0 | 0 | 25.943 | 26.424 | 25.605 | 25.605 | 32.399 | 27.75 | 24.114 | 0 | 0 | 33.084 | 32.206 | 29.219 | 27.147 | 0 | 0 | 33.577 | 27.797 | [5 empty] | 0 | 0.338 | 459 | -0.4256 | -0.47976 | 0.1628 | 0.11905 | -0.5988 | 140.6972
2010-02-07 | 7:40 | 0 | 23.849 | 0 | 0 | 0 | 25.968 | 26.424 | 25.629 | 25.605 | 32.73 | 27.775 | 24.259 | 0 | 0 | 33.06 | 32.206 | 29.268 | 27.147 | 0 | 0 | 33.577 | 27.821 | [5 empty] | 0 | 0.363 | 460 | -0.46782 | -0.51989 | 0.16109 | 0.11905 | -0.63894 | 136.5777
2010-02-07 | 7:41 | 0 | 23.844 | 0 | 0 | 0 | 25.938 | 26.419 | 25.6 | 25.649 | 32.725 | 27.745 | 24.205 | 0 | 0 | 33.031 | 32.176 | 29.214 | 27.142 | 0 | 0 | 33.572 | 27.792 | [5 empty] | 0 | 0.289 | 461 | -0.4521 | -0.50494 | 0.16173 | 0.11905 | -0.62399 | 138.0219
2010-02-07 | 7:42 | 0 | 23.849 | 0 | 0 | 0 | 25.968 | 26.448 | 25.654 | 25.654 | 32.23 | 27.797 | 24.259 | 0 | 0 | 33.06 | 32.206 | 29.219 | 27.172 | 0 | 0 | 33.601 | 27.846 | [5 empty] | 0 | 0.314 | 462 | -0.46782 | -0.51989 | 0.16109 | 0.11905 | -0.63894 | 136.5777
2010-02-07 | 7:43 | 0 | 23.82 | 0 | 0 | 0 | 25.914 | 26.419 | 25.575 | 25.624 | 32.032 | 27.768 | 24.254 | 0 | 0 | 33.007 | 32.176 | 29.214 | 27.118 | 0 | 0 | 33.548 | 27.792 | [5 empty] | 0 | 0.29 | 463 | -0.46636 | -0.51851 | 0.16115 | 0.11905 | -0.63755 | 136.7073
2010-02-07 | 7:44 | 0 | 23.844 | 0 | 0 | 0 | 25.938 | 26.419 | 25.6 | 25.624 | 31.911 | 27.745 | 24.205 | 0 | 0 | 33.007 | 32.152 | 29.19 | 27.142 | 0 | 0 | 33.548 | 27.792 | [5 empty] | 0 | 0.314 | 464 | -0.4521 | -0.50494 | 0.16173 | 0.11905 | -0.62399 | 138.0219
2010-02-07 | 7:45 | 0 | 23.844 | 0 | 1 | 0 | 25.938 | 26.419 | 25.624 | 25.649 | 31.742 | 27.792 | 24.254 | 0 | 0 | 33.019 | 32.188 | 29.226 | 27.13 | 0 | 0 | 33.56 | 27.804 | [5 empty] | 0 | 0.289 | 465 | -0.46636 | -0.51851 | 0.16115 | 0.11905 | -0.63755 | 136.7073
2010-02-07 | 7:46 | 0 | 23.847 | 0 | 0 | 0 | 25.965 | 26.446 | 25.676 | 25.676 | 31.215 | 27.77 | 24.281 | 0 | 0 | 33.034 | 32.228 | 29.192 | 27.169 | 0 | 0 | 33.598 | 27.819 | [5 empty] | 0 | 0.289 | 466 | -0.47423 | -0.52598 | 0.16083 | 0.11905 | -0.64503 | 136.0167
2010-02-07 | 7:47 | 0 | 23.896 | 0 | 0 | 0 | 25.99 | 26.446 | 25.7 | 25.627 | 31.215 | 27.77 | 24.281 | 0 | 0 | 33.058 | 32.179 | 29.266 | 27.169 | 0 | 0 | 33.598 | 27.819 | [5 empty] | 0 | 0.363 | 467 | -0.47423 | -0.52598 | 0.16083 | 0.11905 | -0.64503 | 136.0167
2010-02-07 | 7:48 | 0 | 23.871 | 0 | 0 | 0 | 25.99 | 26.446 | 25.7 | 25.7 | 31.36 | 27.77 | 24.305 | 0 | 0 | 33.034 | 32.179 | 29.241 | 27.145 | 0 | 0 | 33.598 | 27.794 | [5 empty] | 0 | 0.29 | 468 | -0.48122 | -0.53262 | 0.16055 | 0.11905 | -0.65167 | 135.4219
2010-02-07 | 7:49 | 0 | 23.871 | 0 | 0 | 0 | 26.036 | 26.446 | 25.723 | 25.676 | 31.36 | 27.819 | 24.448 | 0 | 0 | 33.01 | 32.179 | 29.217 | 27.169 | 0 | 0 | 33.62 | 27.819 | [5 empty] | 0 | 0.36 | 469 | -0.52286 | -0.57221 | 0.15886 | 0.11905 | -0.69125 | 132.2069
2010-02-07 | 7:50 | 0 | 23.847 | 0 | 0 | 0 | 25.99 | 26.47 | 25.676 | 25.7 | 31.745 | 27.868 | 24.472 | 0 | 0 | 33.034 | 32.179 | 29.241 | 27.145 | 0 | 0 | 33.598 | 27.819 | [5 empty] | 0 | 0.29 | 470 | -0.52985 | -0.57885 | 0.15858 | 0.11905 | -0.6979 | 131.7169
2010-02-07 | 7:51 | 0 | 23.842 | 0 | 0 | 0 | 25.982 | 26.416 | 25.671 | 25.622 | 31.789 | 27.79 | 24.465 | 0 | 0 | 33.005 | 32.149 | 29.236 | 27.14 | 0 | 0 | 33.546 | 27.79 | [5 empty] | 0 | 0.36 | 471 | -0.52781 | -0.57691 | 0.15866 | 0.11905 | -0.69596 | 131.8585
2010-02-07 | 7:52 | 0 | 23.871 | 0 | 0 | 0 | 26.012 | 26.47 | 25.651 | 25.723 | 31.938 | 27.819 | 24.543 | 0 | 0 | 33.058 | 32.203 | 29.241 | 27.169 | 0 | 0 | 33.598 | 27.819 | [5 empty] | 0 | 0.289 | 472 | -0.55052 | -0.5985 | 0.15774 | 0.11905 | -0.71755 | 130.34
2010-02-07 | 7:53 | 0 | 23.896 | 0 | 0 | 0 | 26.036 | 26.446 | 25.7 | 25.723 | 32.821 | 27.868 | 24.688 | 0 | 0 | 33.034 | 32.203 | 29.241 | 27.145 | 0 | 0 | 33.574 | 27.794 | [5 empty] | 0 | 0.313 | 473 | -0.59275 | -0.63864 | 0.15603 | 0.11905 | -0.75769 | 127.8265
2010-02-07 | 7:54 | 0 | 23.896 | 0 | 0 | 0 | 26.036 | 26.446 | 25.747 | 25.676 | 33.527 | 27.844 | 24.783 | 0 | 0 | 33.034 | 32.179 | 29.266 | 27.169 | 0 | 0 | 33.574 | 27.794 | [5 empty] | 0 | 0.36 | 474 | -0.62041 | -0.66493 | 0.15491 | 0.11905 | -0.78398 | 126.3652
2010-02-07 | 7:55 | 0 | 23.896 | 0 | 0 | 0 | 26.061 | 26.446 | 25.772 | 25.723 | 31.698 | 27.915 | 24.688 | 0 | 0 | 33.034 | 32.179 | 29.217 | 27.169 | 0 | 0 | 33.55 | 27.819 | [5 empty] | 0 | 0.338 | 475 | -0.59275 | -0.63864 | 0.15603 | 0.11905 | -0.75769 | 127.8265
2010-02-07 | 7:56 | 0 | 23.896 | 0 | 0 | 0 | 26.061 | 26.47 | 25.772 | 25.723 | 31.191 | 27.893 | 24.832 | 0 | 0 | 33.034 | 32.179 | 29.217 | 27.194 | 0 | 0 | 33.55 | 27.819 | [5 empty] | 0 | 0.338 | 476 | -0.63468 | -0.6785 | 0.15433 | 0.11905 | -0.79755 | 125.6613
2010-02-07 | 7:57 | 0 | 23.896 | 0 | 0 | 0 | 26.036 | 26.495 | 25.772 | 25.747 | 31.794 | 27.915 | 25.026 | 0 | 0 | 33.034 | 32.179 | 29.241 | 27.169 | 0 | 0 | 33.55 | 27.819 | [5 empty] | 0 | 0.289 | 477 | -0.69117 | -0.7322 | 0.15204 | 0.11905 | -0.85124 | 123.1597
2010-02-07 | 7:58 | 0 | 23.871 | 0 | 1 | 0 | 26.061 | 26.495 | 25.772 | 25.723 | 31.987 | 27.915 | 25.217 | 0 | 0 | 33.034 | 32.179 | 29.241 | 27.194 | 0 | 0 | 33.55 | 27.819 | [5 empty] | 0 | 0.338 | 478 | -0.74679 | -0.78507 | 0.14979 | 0.11905 | -0.90411 | 121.0665
2010-02-07 | 7:59 | 0 | 23.871 | 0 | 0 | 0 | 26.085 | 26.495 | 25.747 | 25.772 | 31.625 | 27.964 | 25.458 | 0 | 0 | 33.01 | 32.179 | 29.217 | 27.194 | 0 | 0 | 33.574 | 27.819 | [5 empty] | 0 | 0.313 | 479 | -0.81697 | -0.85177 | 0.14694 | 0.11905 | -0.97082 | 118.8321
2010-02-07 | 8:00 | 0 | 23.842 | 0 | 0 | 0 | 26.056 | 26.466 | 25.767 | 25.767 | 31.62 | 28.008 | 25.477 | 0 | 0 | 33.005 | 32.174 | 29.187 | 27.189 | 0 | 0 | 33.522 | 27.79 | [5 empty] | 0 | 0.289 | 480 | -0.8225 | -0.85703 | 0.14672 | 0.11905 | -0.97608 | 118.6721
2010-02-07 | 8:01 | 0 | 23.871 | 0 | 0 | 0 | 26.085 | 26.495 | 25.772 | 25.772 | 31.938 | 27.988 | 25.627 | 0 | 0 | 33.034 | 32.203 | 29.217 | 27.218 | 0 | 0 | 33.527 | 27.794 | [5 empty] | 0 | 0.313 | 481 | -0.86618 | -0.89855 | 0.14495 | 0.11905 | -1.0176 | 117.4812
2010-02-07 | 8:02 | 0 | 23.871 | 0 | 0 | 0 | 26.085 | 26.495 | 25.796 | 25.772 | 32.154 | 27.868 | 25.58 | 0 | 0 | 33.01 | 32.154 | 29.192 | 27.194 | 0 | 0 | 33.527 | 27.794 | [5 empty] | 0 | 0.313 | 482 | -0.8525 | -0.88554 | 0.1455 | 0.11905 | -1.0046 | 117.8412
2010-02-07 | 8:03 | 0 | 23.896 | 0 | 0 | 0 | 26.085 | 26.495 | 25.821 | 25.747 | 30.975 | 27.794 | 25.387 | 0 | 0 | 33.01 | 32.154 | 29.241 | 27.218 | 0 | 0 | 33.527 | 27.794 | [5 empty] | 0 | 0.338 | 483 | -0.79629 | -0.83212 | 0.14778 | 0.11905 | -0.95117 | 119.4494
2010-02-07 | 8:04 | 0 | 23.896 | 0 | 0 | 0 | 26.11 | 26.495 | 25.845 | 25.772 | 29.143 | 27.674 | 25.313 | 0 | 0 | 32.986 | 32.154 | 29.192 | 27.169 | 0 | 0 | 33.55 | 27.794 | [5 empty] | 0 | 0.338 | 484 | -0.77475 | -0.81164 | 0.14865 | 0.11905 | -0.93069 | 120.128
2010-02-07 | 8:05 | 0 | 23.896 | 0 | 0 | 0 | 26.11 | 26.47 | 25.845 | 25.772 | 28.157 | 27.579 | 25.242 | 0 | 0 | 32.974 | 32.142 | 29.204 | 27.157 | 0 | 0 | 33.515 | 27.782 | [5 empty] | 0 | 0.338 | 485 | -0.75407 | -0.79199 | 0.14949 | 0.11905 | -0.91103 | 120.8154
2010-02-07 | 8:06 | 0 | 23.893 | 0 | 0 | 0 | 26.108 | 26.492 | 25.867 | 25.769 | 27.792 | 27.552 | 25.264 | 0 | 0 | 33.031 | 32.201 | 29.214 | 27.167 | 0 | 0 | 33.548 | 27.817 | [5 empty] | 0 | 0.339 | 486 | -0.76048 | -0.79808 | 0.14923 | 0.11905 | -0.91712 | 120.5984
2010-02-07 | 8:07 | 0 | 23.886 | 0 | 0 | 0 | 26.1 | 26.485 | 25.835 | 25.737 | 27.329 | 27.495 | 25.306 | 0 | 0 | 32.976 | 32.144 | 29.256 | 27.135 | 0 | 0 | 33.517 | 27.76 | [5 empty] | 0 | 0.363 | 487 | -0.77271 | -0.8097 | 0.14874 | 0.11905 | -0.92875 | 120.1941
2010-02-07 | 8:08 | 0 | 23.861 | 0 | 0 | 0 | 26.1 | 26.485 | 25.857 | 25.762 | 27.208 | 27.424 | 25.281 | 0 | 0 | 32.952 | 32.073 | 29.158 | 27.135 | 3 | 0 | 34.388 | 25.593 | [5 empty] | 0 | 0.338 | 488 | -0.76543 | -0.80278 | 0.14903 | 0.11905 | -0.92183 | 120.4332
2010-02-07 | 8:09 | 0 | 23.886 | 0 | 0 | 0 | 26.1 | 26.485 | 25.857 | 25.762 | 27.255 | 27.449 | 25.593 | 0 | 0 | 32.976 | 32 | 29.207 | 27.135 | 0 | 0 | 34.598 | 24.872 | [5 empty] | 0 | 0.338 | 489 | -0.85628 | -0.88914 | 0.14535 | 0.11905 | -1.0082 | 117.7405
2010-02-07 | 8:10 | 0 | 23.893 | 0 | 1 | 0 | 26.1 | 26.485 | 25.882 | 25.786 | 27.304 | 27.449 | 25.642 | 0 | 0 | 32.952 | 31.953 | 29.111 | 27.11 | 0 | 0 | 34.622 | 24.798 | [5 empty] | 0 | 0.314 | 490 | -0.87055 | -0.90271 | 0.14477 | 0.11905 | -1.0218 | 117.3686
2010-02-07 | 8:11 | 0 | 23.918 | 0 | 0 | 0 | 26.132 | 26.517 | 25.867 | 25.843 | 27.142 | 27.481 | 25.747 | 0 | 0 | 32.984 | 31.985 | 29.094 | 27.167 | 0 | 0 | 34.653 | 24.904 | [5 empty] | 0 | 0.289 | 491 | -0.90113 | -0.93177 | 0.14353 | 0.11905 | -1.0508 | 116.6115
2010-02-07 | 8:12 | 0 | 23.911 | 0 | 0 | 0 | 26.125 | 26.51 | 25.882 | 25.786 | 27.135 | 27.424 | 25.857 | 0 | 0 | 32.929 | 31.929 | 28.967 | 27.11 | 0 | 0 | 34.574 | 24.967 | [5 empty] | 0 | 0.339 | 492 | -0.93316 | -0.96222 | 0.14224 | 0.11905 | -1.0813 | 115.8716
2010-02-07 | 8:13 | 0 | 23.942 | 0 | 0 | 0 | 26.157 | 26.542 | 25.914 | 25.794 | 27.576 | 27.407 | 26.012 | 0 | 0 | 32.96 | 31.96 | 28.949 | 27.167 | 0 | 0 | 34.581 | 25.07 | [5 empty] | 0 | 0.363 | 493 | -0.97829 | -1.0051 | 0.14041 | 0.11905 | -1.1242 | 114.9111
2010-02-07 | 8:14 | 0 | 23.918 | 0 | 0 | 0 | 26.157 | 26.517 | 25.963 | 25.843 | 27.817 | 27.432 | 26.012 | 0 | 0 | 32.938 | 31.936 | 28.854 | 27.167 | 0 | 0 | 34.512 | 25.168 | [5 empty] | 0 | 0.314 | 494 | -0.97829 | -1.0051 | 0.14041 | 0.11905 | -1.1242 | 114.9111
2010-02-07 | 8:15 | 0 | 23.942 | 0 | 0 | 0 | 26.157 | 26.564 | 25.889 | 25.818 | 27.672 | 27.407 | 26.203 | 0 | 0 | 32.96 | 31.96 | 28.829 | 27.142 | 0 | 0 | 34.488 | 25.264 | [5 empty] | 0 | 0.339 | 495 | -1.0339 | -1.058 | 0.13815 | 0.11905 | -1.177 | 113.843
2010-02-07 | 8:16 | 0 | 23.911 | 0 | 0 | 0 | 26.125 | 26.51 | 25.882 | 25.811 | 27.449 | 27.329 | 26.22 | 0 | 0 | 32.264 | 31.904 | 28.822 | 27.11 | 0 | 0 | 34.388 | 25.328 | [5 empty] | 0 | 0.314 | 496 | -1.0389 | -1.0627 | 0.13795 | 0.11905 | -1.1817 | 113.7534
2010-02-07 | 8:17 | 0 | 23.869 | 0 | 7 | 0 | 26.613 | 26.542 | 25.889 | 29.43 | 27.866 | 27.383 | 26.058 | 0 | 0 | 27.36 | 31.936 | 31.502 | 27.142 | 0 | 0 | 34.395 | 25.433 | [5 empty] | 0 | -2.817 | 497 | -0.99169 | -1.0179 | 0.13986 | 0.11905 | -1.1369 | 114.6429
2010-02-07 | 8:18 | 1 | 23.893 | 0 | 15 | 0 | 34.629 | 26.542 | 26.323 | 29.553 | 30.443 | 27.383 | 26.058 | 0 | 0 | 34.206 | 31.767 | 30.082 | 27.142 | 0 | 0 | 34.371 | 25.433 | [5 empty] | 23.893 | 5.076 | 498 | -0.99169 | -1.0179 | 0.13986 | 0.11905 | -1.1369 | 114.6429
2010-02-07 | 8:19 | 1 | 23.918 | 0 | 14 | 0 | 45.92 | 26.517 | 28.106 | 34.158 | 41.021 | 27.36 | 26.157 | 0 | 0 | 44.498 | 31.742 | 34.77 | 27.142 | 0 | 0 | 34.323 | 25.602 | [5 empty] | 23.918 | 11.762 | 499 | -1.0205 | -1.0453 | 0.1387 | 0.11905 | -1.1643 | 114.0896
2010-02-07 | 8:20 | 1 | 23.918 | 1 | 14 | 0 | 54.24 | 26.564 | 31.406 | 40.267 | 50.023 | 27.432 | 26.012 | 1 | 0 | 53.118 | 32.176 | 40.48 | 27.167 | 0 | 0 | 34.299 | 26.372 | [5 empty] | 23.918 | 13.973 | 500 | -0.97829 | -1.0051 | 0.14041 | 0.11905 | -1.1242 | 114.9111
2010-02-07 | 8:21 | 1 | 23.942 | 0 | 15 | 0 | 59.506 | 26.542 | 34.419 | 44.427 | 56.28 | 27.527 | 25.843 | 4 | 0 | 58.632 | 33.149 | 44.358 | 27.167 | 0 | 0 | 34.299 | 27.311 | [5 empty] | 23.942 | 15.079 | 501 | -0.92908 | -0.95834 | 0.1424 | 0.11905 | -1.0774 | 115.9629
2010-02-07 | 8:22 | 1 | 23.942 | 0 | 14 | 0 | 62.667 | 26.542 | 36.603 | 47.089 | 60.091 | 27.65 | 25.963 | 3 | 0 | 62.017 | 34.299 | 46.928 | 27.142 | 0 | 0 | 34.395 | 28.01 | [5 empty] | 23.942 | 15.578 | 502 | -0.96403 | -0.99156 | 0.14098 | 0.11905 | -1.1106 | 115.205
2010-02-07 | 8:23 | 2 | 23.942 | 0 | 15 | 1 | 64.753 | 26.588 | 38.201 | 48.991 | 62.982 | 27.841 | 26.108 | 2 | 1 | 64.214 | 35.615 | 48.762 | 27.167 | 0 | 0 | 34.794 | 28.564 | [5 empty] | 47.884 | 15.762 | 503 | -1.0062 | -1.0317 | 0.13927 | 0.11905 | -1.1507 | 114.3595
2010-02-07 | 8:24 | 1 | 23.942 | 0 | 14 | 0 | 66.3 | 26.564 | 39.588 | 50.55 | 65.111 | 27.937 | 26.203 | 1 | 0 | 65.873 | 37.119 | 50.345 | 27.191 | 0 | 0 | 35.452 | 29.045 | [5 empty] | 23.942 | 15.75 | 0 | -1.0339 | -1.058 | 0.13815 | 0.11905 | -1.177 | 113.843
2010-02-07 | 8:25 | 1 | 23.918 | 1 | 15 | 0 | 67.598 | 26.588 | 40.786 | 51.972 | 66.793 | 28.035 | 26.372 | 1 | 0 | 67.352 | 38.576 | 51.743 | 27.191 | 0 | 0 | 36.251 | 29.553 | [5 empty] | 23.918 | 15.626 | 1 | -1.0831 | -1.1048 | 20.0171 | 20 | -21.1048 | 1948.5048
2010-02-07 | 8:26 | 1 | 23.972 | 0 | 14 | 1 | 68.769 | 26.642 | 41.92 | 53.353 | 67.848 | 28.135 | 26.208 | 1 | 1 | 68.615 | 39.968 | 53.171 | 27.221 | 0 | 0 | 37.007 | 30.207 | [5 empty] | 23.972 | 15.416 | 2 | -1.0354 | -1.0594 | 20.019 | 20 | -21.0594 | 2033.9958
2010-02-07 | 8:27 | 1 | 23.893 | 0 | 15 | 0 | 69.93 | 26.637 | 42.925 | 54.632 | 69.116 | 28.155 | 26.348 | 0 | 0 | 69.82 | 41.42 | 54.471 | 27.191 | 0 | 0 | 37.942 | 30.948 | [5 empty] | 23.893 | 15.298 | 0 | -1.0761 | -1.0981 | 20.0174 | 20 | -21.0981 | 1960.5417
2010-02-07 | 8:28 | 2 | 23.923 | 0 | 14 | 0 | 71.186 | 26.716 | 44.059 | 55.991 | 69.912 | 28.209 | 26.017 | 0 | 0 | 71.099 | 42.906 | 55.921 | 27.221 | 0 | 0 | 39.1 | 31.87 | [5 empty] | 47.846 | 15.195 | 1 | -0.97975 | -1.0065 | 20.0213 | 20 | -21.0065 | 2144.0671
2010-02-07 | 8:29 | 1 | 23.947 | 1 | 15 | 1 | 72.307 | 26.716 | 45.03 | 57.295 | 70.527 | 28.28 | 26.063 | 0 | 1 | 72.307 | 44.386 | 57.204 | 27.221 | 0 | 0 | 40.157 | 32.919 | [5 empty] | 23.947 | 15.012 | 2 | -0.99315 | -1.0192 | 20.0208 | 20 | -21.0192 | 2116.4307
2010-02-07 | 8:30 | 1 | 23.852 | 0 | 14 | 0 | 72.986 | 26.738 | 45.971 | 58.527 | 70.768 | 28.233 | 26.088 | 0 | 0 | 73.118 | 45.88 | 58.37 | 27.245 | 0 | 0 | 41.425 | 33.976 | [5 empty] | 23.852 | 14.459 | 0 | -1.0004 | -1.0262 | 20.0205 | 20 | -21.0262 | 2101.7213
2010-02-07 | 8:31 | 1 | 23.923 | 0 | 15 | 0 | 73.624 | 26.787 | 46.842 | 59.648 | 71.032 | 28.354 | 26.112 | 1 | 0 | 73.733 | 47.278 | 59.559 | 27.221 | 0 | 0 | 42.623 | 35.105 | [5 empty] | 23.923 | 13.976 | 1 | -1.0074 | -1.0328 | 15.0202 | 15 | -16.0328 | 1591.4803
2010-02-07 | 8:32 | 1 | 23.898 | 0 | 14 | 0 | 74.042 | 26.811 | 47.668 | 60.702 | 71.01 | 28.354 | 26.041 | 0 | 0 | 74.196 | 48.585 | 60.545 | 27.245 | 0 | 0 | 43.8 | 36.28 | [5 empty] | 23.898 | 13.34 | 2 | -0.98674 | -1.0131 | 15.021 | 15 | -16.0131 | 1622.835
2010-02-07 | 8:33 | 1 | 23.898 | 0 | 15 | 1 | 74.151 | 26.86 | 48.401 | 61.665 | 70.813 | 28.4 | 26.186 | 0 | 1 | 74.37 | 49.96 | 61.622 | 27.245 | 0 | 0 | 45.1 | 37.454 | [5 empty] | 23.898 | 12.486 | 3 | -1.029 | -1.0533 | 15.0193 | 15 | -16.0533 | 1560.1418
2010-02-07 | 8:34 | 1 | 23.898 | 0 | 15 | 0 | 74.107 | 26.907 | 49.042 | 62.562 | 70.681 | 28.498 | 26.306 | 0 | 0 | 74.37 | 51.222 | 62.404 | 27.245 | 0 | 0 | 46.337 | 38.605 | [5 empty] | 23.898 | 11.545 | 0 | -1.0639 | -1.0865 | 15.0179 | 15 | -16.0865 | 1512.021
2010-02-07 | 8:35 | 0 | 23.93 | 1 | 14 | 0 | 68.843 | 26.963 | 49.304 | 63.219 | 60.373 | 28.53 | 26.385 | 0 | 0 | 70.401 | 52.49 | 63.196 | 27.277 | 0 | 0 | 47.399 | 39.765 | [5 empty] | 0 | 5.624 | 1 | -1.0869 | -1.1084 | 0.1578 | 0.14085 | -1.2492 | 114.9323
2010-02-07 | 8:36 | 0 | 23.898 | 0 | 14 | 0 | 63.728 | 26.98 | 47.829 | 61.599 | 49.227 | 28.545 | 26.208 | 0 | 0 | 64.848 | 53.491 | 61.06 | 27.245 | 0 | 0 | 48.494 | 40.227 | [5 empty] | 0 | 2.129 | 2 | -1.0354 | -1.0594 | 0.15989 | 0.14085 | -1.2002 | 115.9218
2010-02-07 | 8:37 | 0 | 23.906 | 0 | 15 | 0 | 60.732 | 27.059 | 47.01 | 60.015 | 45.175 | 28.552 | 26.289 | 0 | 0 | 61.382 | 54.233 | 59.632 | 27.277 | 0 | 0 | 49.418 | 40.329 | [5 empty] | 0 | 0.717 | 3 | -1.059 | -1.0818 | 0.15893 | 0.14085 | -1.2226 | 115.457
2010-02-07 | 8:38 | 0 | 23.906 | 0 | 7 | 0 | 58.87 | 27.012 | 46.919 | 58.849 | 42.468 | 28.65 | 26.289 | 0 | 0 | 59.588 | 54.691 | 58.534 | 27.277 | 0 | 0 | 50.221 | 40.188 | [5 empty] | 0 | 0.021 | 4 | -1.059 | -1.0818 | 0.15893 | 0.14085 | -1.2226 | 115.457
2010-02-07 | 8:39 | 0 | 23.935 | 0 | 0 | 0 | 58.18 | 27.186 | 47.635 | 58.315 | 41.698 | 28.631 | 26.463 | 0 | 0 | 58.854 | 55.018 | 56.791 | 27.307 | 0 | 0 | 50.821 | 39.959 | [5 empty] | 0 | -0.135 | 5 | -1.1096 | -1.13 | 0.15688 | 0.14085 | -1.2708 | 114.5254
2010-02-07 | 8:40 | 0 | 23.96 | 0 | 0 | 0 | 57.665 | 27.233 | 46.9 | 57.868 | 40.803 | 28.606 | 26.439 | 0 | 0 | 58.427 | 55.223 | 54.282 | 27.282 | 0 | 0 | 51.281 | 39.7 | [5 empty] | 0 | -0.203 | 6 | -1.1026 | -1.1233 | 0.15716 | 0.14085 | -1.2642 | 114.6488
2010-02-07 | 8:41 | 0 | 23.913 | 0 | 0 | 0 | 57.195 | 27.258 | 46.235 | 57.373 | 39.229 | 28.606 | 26.247 | 0 | 0 | 58.091 | 55.337 | 52.151 | 27.307 | 0 | 0 | 51.715 | 39.442 | [5 empty] | 0 | -0.178 | 7 | -1.0467 | -1.0702 | 0.15943 | 0.14085 | -1.211 | 115.6954
2010-02-07 | 8:42 | 0 | 23.93 | 0 | 0 | 0 | 56.786 | 27.277 | 45.611 | 56.852 | 38.284 | 28.601 | 26.193 | 0 | 0 | 57.795 | 55.447 | 50.494 | 27.253 | 0 | 0 | 51.939 | 39.2 | [5 empty] | 0 | -0.066 | 8 | -1.031 | -1.0552 | 0.16007 | 0.14085 | -1.1961 | 116.0102
2010-02-07 | 8:43 | 0 | 23.96 | 0 | 0 | 0 | 56.41 | 27.353 | 45.112 | 56.343 | 38.265 | 28.582 | 26.247 | 0 | 0 | 57.665 | 55.568 | 49.309 | 27.307 | 0 | 0 | 52.242 | 39.019 | [5 empty] | 0 | 0.067 | 9 | -1.0467 | -1.0702 | 0.15943 | 0.14085 | -1.211 | 115.6954
2010-02-07 | 8:44 | 0 | 23.96 | 0 | 0 | 0 | 55.979 | 27.402 | 44.585 | 55.865 | 38.265 | 28.582 | 26.367 | 0 | 0 | 57.576 | 55.613 | 48.391 | 27.307 | 0 | 0 | 52.45 | 38.806 | [5 empty] | 0 | 0.114 | 10 | -1.0817 | -1.1034 | 0.15801 | 0.14085 | -1.2442 | 115.0286
2010-02-07 | 8:45 | 0 | 23.935 | 0 | 0 | 0 | 55.545 | 27.476 | 44.236 | 55.384 | 37.937 | 28.582 | 26.294 | 0 | 0 | 57.464 | 55.715 | 47.691 | 27.319 | 0 | 0 | 52.667 | 38.655 | [5 empty] | 0 | 0.161 | 11 | -1.0604 | -1.0832 | 0.15888 | 0.14085 | -1.224 | 115.429
2010-02-07 | 8:46 | 0 | 23.972 | 0 | 0 | 0 | 55.167 | 27.51 | 43.893 | 54.798 | 37.502 | 28.523 | 26.402 | 0 | 0 | 57.407 | 55.739 | 47.14 | 27.294 | 0 | 0 | 52.805 | 38.49 | [5 empty] | 0 | 0.369 | 12 | -1.0919 | -1.1131 | 0.1576 | 0.14085 | -1.2539 | 114.8422
2010-02-07 | 8:47 | 0 | 23.972 | 0 | 0 | 0 | 54.73 | 27.559 | 43.542 | 54.387 | 37.033 | 28.474 | 26.355 | 0 | 0 | 57.318 | 55.762 | 46.659 | 27.294 | 0 | 0 | 52.943 | 38.301 | [5 empty] | 0 | 0.343 | 13 | -1.0782 | -1.1001 | 0.15816 | 0.14085 | -1.2409 | 115.0934
2010-02-07 | 8:48 | 0 | 23.947 | 0 | 0 | 0 | 54.294 | 27.655 | 43.118 | 53.951 | 36.045 | 28.523 | 26.402 | 0 | 0 | 57.229 | 55.785 | 46.316 | 27.294 | 0 | 0 | 53.104 | 38.16 | [5 empty] | 0 | 0.343 | 14 | -1.0919 | -1.1131 | 0.1576 | 0.14085 | -1.2539 | 114.8422
2010-02-07 | 8:49 | 0 | 24.006 | 0 | 0 | 0 | 53.869 | 27.714 | 42.846 | 53.526 | 36.151 | 28.484 | 26.534 | 0 | 0 | 57.192 | 55.841 | 46.004 | 27.353 | 0 | 0 | 53.227 | 38.031 | [5 empty] | 0 | 0.343 | 15 | -1.1303 | -1.1496 | 0.15604 | 0.14085 | -1.2905 | 114.1693
2010-02-07 | 8:50 | 0 | 24.006 | 0 | 0 | 0 | 53.503 | 27.763 | 42.518 | 53.09 | 35.797 | 28.461 | 26.51 | 0 | 0 | 57.126 | 55.865 | 45.661 | 27.353 | 0 | 0 | 53.272 | 37.866 | [5 empty] | 0 | 0.413 | 16 | -1.1233 | -1.143 | 0.15633 | 0.14085 | -1.2838 | 114.2882
2010-02-07 | 8:51 | 0 | 24.006 | 0 | 0 | 0 | 53.09 | 27.834 | 42.26 | 52.653 | 36.244 | 28.437 | 26.534 | 0 | 0 | 57.014 | 55.886 | 45.408 | 27.353 | 0 | 0 | 53.342 | 37.724 | [5 empty] | 0 | 0.437 | 17 | -1.1303 | -1.1496 | 0.15604 | 0.14085 | -1.2905 | 114.1693
2010-02-07 | 8:52 | 0 | 24.006 | 0 | 0 | 0 | 52.653 | 27.883 | 42.001 | 52.149 | 35.538 | 28.412 | 26.63 | 0 | 0 | 56.946 | 55.886 | 45.224 | 27.353 | 0 | 0 | 53.409 | 37.607 | [5 empty] | 0 | 0.504 | 18 | -1.1583 | -1.1762 | 0.15491 | 0.14085 | -1.317 | 113.7079
2010-02-07 | 8:53 | 0 | 24.038 | 0 | 0 | 0 | 52.249 | 27.986 | 41.726 | 51.836 | 36.182 | 28.395 | 26.831 | 0 | 0 | 56.864 | 55.939 | 45.049 | 27.385 | 0 | 0 | 53.463 | 37.543 | [5 empty] | 0 | 0.413 | 19 | -1.2168 | -1.2318 | 0.15254 | 0.14085 | -1.3727 | 112.8107
2010-02-07 | 8:54 | 0 | 24.063 | 0 | 0 | 0 | 51.904 | 28.035 | 41.468 | 51.332 | 36.392 | 28.251 | 26.733 | 0 | 0 | 56.775 | 55.872 | 44.82 | 27.41 | 0 | 0 | 53.533 | 37.425 | [5 empty] | 0 | 0.572 | 20 | -1.1882 | -1.2047 | 0.1537 | 0.14085 | -1.3455 | 113.2371
2010-02-07 | 8:55 | 0 | 24.038 | 0 | 0 | 0 | 51.491 | 28.106 | 41.257 | 50.987 | 36.863 | 28.3 | 26.806 | 0 | 0 | 56.706 | 55.939 | 44.659 | 27.385 | 0 | 0 | 53.556 | 37.308 | [5 empty] | 0 | 0.504 | 21 | -1.2095 | -1.2249 | 0.15283 | 0.14085 | -1.3657 | 112.9175
2010-02-07 | 8:56 | 0 | 24.063 | 0 | 0 | 0 | 51.101 | 28.155 | 40.975 | 50.597 | 35.969 | 28.324 | 26.926 | 0 | 0 | 56.617 | 55.963 | 44.475 | 27.41 | 0 | 0 | 53.51 | 37.215 | [5 empty] | 0 | 0.504 | 22 | -1.2445 | -1.2581 | 0.15142 | 0.14085 | -1.399 | 112.416
2010-02-07 | 8:57 | 0 | 24.038 | 0 | 0 | 0 | 50.711 | 28.204 | 40.738 | 50.184 | 36.392 | 28.251 | 26.902 | 0 | 0 | 56.505 | 55.963 | 44.312 | 27.41 | 0 | 0 | 53.533 | 37.122 | [5 empty] | 0 | 0.527 | 23 | -1.2375 | -1.2515 | 0.1517 | 0.14085 | -1.3923 | 112.514
2010-02-07 | 8:58 | 0 | 24.063 | 0 | 0 | 0 | 50.368 | 28.229 | 40.528 | 49.773 | 36.227 | 28.275 | 26.877 | 0 | 0 | 56.46 | 55.963 | 44.123 | 27.41 | 0 | 0 | 53.577 | 37.002 | [5 empty] | 0 | 0.595 | 24 | -1.2302 | -1.2446 | 0.152 | 0.14085 | -1.3854 | 112.6173
2010-02-07 | 8:59 | 0 | 24.038 | 0 | 0 | 0 | 50.002 | 28.3 | 40.222 | 49.428 | 36.182 | 28.3 | 26.662 | 0 | 0 | 56.348 | 55.939 | 44.006 | 27.385 | 0 | 0 | 53.601 | 36.933 | [5 empty] | 0 | 0.574 | 25 | -1.1676 | -1.185 | 0.15453 | 0.14085 | -1.3259 | 113.5591
2010-02-07 | 9:00 | 0 | 24.092 | 0 | 0 | 0 | 49.663 | 28.378 | 40.016 | 49.042 | 35.175 | 28.305 | 26.762 | 0 | 0 | 56.286 | 55.967 | 43.87 | 27.414 | 0 | 0 | 53.652 | 36.892 | [5 empty] | 0 | 0.621 | 26 | -1.1967 | -1.2127 | 0.15335 | 0.14085 | -1.3536 | 113.1088
2010-02-07 | 9:01 | 0 | 24.092 | 0 | 0 | 0 | 49.341 | 28.425 | 39.782 | 48.653 | 34.376 | 28.258 | 26.811 | 0 | 0 | 56.264 | 55.967 | 43.728 | 27.414 | 0 | 0 | 53.699 | 36.796 | [5 empty] | 0 | 0.688 | 27 | -1.211 | -1.2263 | 0.15278 | 0.14085 | -1.3671 | 112.8961
2010-02-07 | 9:02 | 0 | 24.092 | 0 | 0 | 0 | 48.975 | 28.474 | 39.569 | 48.263 | 34.823 | 28.184 | 26.595 | 0 | 0 | 56.175 | 55.991 | 43.611 | 27.414 | 0 | 0 | 53.699 | 36.703 | [5 empty] | 0 | 0.712 | 28 | -1.1481 | -1.1665 | 0.15532 | 0.14085 | -1.3073 | 113.8735
2010-02-07 | 9:03 | 0 | 24.092 | 0 | 0 | 0 | 48.608 | 28.545 | 39.334 | 47.92 | 34.565 | 28.233 | 26.716 | 0 | 0 | 56.128 | 55.967 | 43.542 | 27.414 | 0 | 0 | 53.699 | 36.631 | [5 empty] | 0 | 0.688 | 29 | -1.1833 | -1.2 | 0.1539 | 0.14085 | -1.3408 | 113.3132
2010-02-07 | 9:04 | 0 | 24.116 | 0 | 0 | 0 | 48.286 | 28.569 | 39.124 | 47.621 | 34.517 | 28.233 | 26.787 | 0 | 0 | 56.082 | 55.967 | 43.494 | 27.414 | 0 | 0 | 53.699 | 36.562 | [5 empty] | 0 | 0.665 | 30 | -1.204 | -1.2196 | 0.15306 | 0.14085 | -1.3605 | 112.9996
2010-02-07 | 9:05 | 0 | 24.092 | 0 | 0 | 0 | 47.966 | 28.618 | 38.935 | 47.255 | 34.493 | 28.184 | 26.787 | 0 | 0 | 56.014 | 55.967 | 43.398 | 27.437 | 0 | 0 | 53.65 | 36.466 | [5 empty] | 0 | 0.711 | 31 | -1.204 | -1.2196 | 0.15306 | 0.14085 | -1.3605 | 112.9996
2010-02-07 | 9:06 | 0 | 24.136 | 0 | 0 | 0 | 47.64 | 28.663 | 38.765 | 46.951 | 35.194 | 28.229 | 26.831 | 0 | 0 | 55.986 | 55.986 | 43.317 | 27.424 | 0 | 0 | 53.661 | 36.385 | [5 empty] | 0 | 0.689 | 32 | -1.2168 | -1.2318 | 0.15254 | 0.14085 | -1.3727 | 112.8107
2010-02-07 | 9:07 | 0 | 24.104 | 0 | 0 | 0 | 47.311 | 28.702 | 38.5 | 46.601 | 34.27 | 28.197 | 26.774 | 0 | 0 | 55.932 | 55.932 | 43.293 | 27.402 | 0 | 0 | 53.638 | 36.292 | [5 empty] | 0 | 0.71 | 33 | -1.2002 | -1.216 | 0.15321 | 0.14085 | -1.3569 | 113.0562
2010-02-07 | 9:08 | 0 | 24.112 | 0 | 0 | 0 | 46.998 | 28.783 | 38.389 | 46.242 | 34.113 | 28.179 | 26.831 | 0 | 0 | 55.893 | 55.986 | 43.231 | 27.456 | 0 | 0 | 53.692 | 36.251 | [5 empty] | 0 | 0.756 | 34 | -1.2168 | -1.2318 | 0.15254 | 0.14085 | -1.3727 | 112.8107
2010-02-07 | 9:09 | 0 | 24.112 | 0 | 0 | 0 | 46.769 | 28.829 | 38.179 | 45.943 | 34.16 | 28.179 | 27.025 | 0 | 0 | 55.848 | 55.963 | 43.207 | 27.456 | 0 | 0 | 53.692 | 36.206 | [5 empty] | 0 | 0.826 | 35 | -1.2733 | -1.2855 | 0.15025 | 0.14085 | -1.4264 | 112.0229
2010-02-07 | 9:10 | 0 | 24.136 | 0 | 0 | 0 | 46.47 | 28.878 | 38.014 | 45.644 | 34.254 | 28.133 | 27.096 | 0 | 0 | 55.802 | 55.986 | 43.159 | 27.456 | 0 | 0 | 53.715 | 36.134 | [5 empty] | 0 | 0.826 | 36 | -1.294 | -1.3052 | 0.14941 | 0.14085 | -1.446 | 111.7518
2010-02-07 | 9:11 | 0 | 24.112 | 0 | 0 | 0 | 46.148 | 28.903 | 37.849 | 45.348 | 35.007 | 28.179 | 27.191 | 0 | 0 | 55.755 | 55.963 | 43.135 | 27.434 | 0 | 0 | 53.692 | 36.064 | [5 empty] | 0 | 0.8 | 37 | -1.3216 | -1.3315 | 0.14829 | 0.14085 | -1.4723 | 111.4023
2010-02-07 | 9:12 | 0 | 24.136 | 0 | 0 | 0 | 45.875 | 28.927 | 37.78 | 45.026 | 35.266 | 28.155 | 27 | 0 | 0 | 55.711 | 55.963 | 43.066 | 27.434 | 0 | 0 | 53.715 | 36.017 | [5 empty] | 0 | 0.849 | 38 | -1.266 | -1.2786 | 0.15055 | 0.14085 | -1.4194 | 112.1205
2010-02-07 | 9:13 | 0 | 24.141 | 0 | 0 | 0 | 45.628 | 29.003 | 37.595 | 44.711 | 34.823 | 28.138 | 27.005 | 0 | 0 | 55.715 | 55.991 | 43.095 | 27.486 | 0 | 0 | 53.766 | 35.976 | [5 empty] | 0 | 0.917 | 39 | -1.2675 | -1.28 | 0.15049 | 0.14085 | -1.4208 | 112.1009
2010-02-07 | 9:14 | 0 | 24.166 | 0 | 0 | 0 | 45.376 | 29.052 | 37.409 | 44.458 | 34.165 | 28.138 | 27.076 | 0 | 0 | 55.692 | 55.967 | 43.023 | 27.51 | 0 | 0 | 53.72 | 35.928 | [5 empty] | 0 | 0.918 | 40 | -1.2881 | -1.2996 | 0.14965 | 0.14085 | -1.4405 | 111.8273
2010-02-07 | 9:15 | 0 | 24.141 | 0 | 0 | 0 | 45.077 | 29.101 | 37.244 | 44.2 | 34.213 | 28.089 | 26.934 | 0 | 0 | 55.669 | 55.967 | 43.001 | 27.463 | 0 | 0 | 53.696 | 35.856 | [5 empty] | 0 | 0.877 | 41 | -1.2468 | -1.2603 | 0.15132 | 0.14085 | -1.4012 | 112.3835
2010-02-07 | 9:16 | 0 | 24.166 | 0 | 0 | 0 | 44.825 | 29.123 | 37.055 | 43.917 | 34.141 | 28.113 | 27.005 | 0 | 0 | 55.645 | 55.944 | 42.977 | 27.463 | 0 | 0 | 53.72 | 35.811 | [5 empty] | 0 | 0.908 | 42 | -1.2675 | -1.28 | 0.15049 | 0.14085 | -1.4208 | 112.1009
2010-02-07 | 9:17 | 0 | 24.224 | 1 | 0 | 0 | 44.606 | 29.207 | 36.902 | 43.669 | 33.165 | 28.172 | 27.039 | 0 | 0 | 55.634 | 55.977 | 42.987 | 27.498 | 0 | 0 | 53.729 | 35.797 | [5 empty] | 0 | 0.937 | 43 | -1.2774 | -1.2894 | 0.15008 | 0.14085 | -1.4302 | 111.9687
2010-02-07 | 9:18 | 0 | 24.166 | 0 | 0 | 0 | 44.341 | 29.173 | 36.775 | 43.329 | 32.897 | 28.064 | 26.74 | 0 | 0 | 55.554 | 55.944 | 42.884 | 27.486 | 0 | 0 | 53.675 | 35.715 | [5 empty] | 0 | 1.012 | 44 | -1.1903 | -1.2066 | 0.15361 | 0.14085 | -1.3475 | 113.206
2010-02-07 | 9:19 | 0 | 24.175 | 0 | 0 | 0 | 44.116 | 29.256 | 36.619 | 43.104 | 33.706 | 28.052 | 26.87 | 0 | 0 | 55.564 | 55.953 | 42.894 | 27.52 | 0 | 0 | 53.685 | 35.703 | [5 empty] | 0 | 1.012 | 45 | -1.2281 | -1.2426 | 0.15208 | 0.14085 | -1.3835 | 112.6465
2010-02-07 | 9:20 | 0 | 24.224 | 0 | 0 | 0 | 43.879 | 29.327 | 36.502 | 42.918 | 33.118 | 27.978 | 26.581 | 0 | 0 | 55.587 | 56 | 42.939 | 27.52 | 0 | 0 | 53.729 | 35.703 | [5 empty] | 0 | 0.961 | 46 | -1.144 | -1.1626 | 0.15549 | 0.14085 | -1.3035 | 113.9406
2010-02-07 | 9:21 | 0 | 24.249 | 0 | 0 | 0 | 43.597 | 29.376 | 36.361 | 42.611 | 33.448 | 27.954 | 26.725 | 0 | 0 | 55.54 | 55.977 | 42.918 | 27.544 | 0 | 0 | 53.685 | 35.631 | [5 empty] | 0 | 0.986 | 47 | -1.1859 | -1.2025 | 0.15379 | 0.14085 | -1.3433 | 113.2728
2010-02-07 | 9:22 | 0 | 24.254 | 0 | 0 | 0 | 43.415 | 29.43 | 36.273 | 42.358 | 33.617 | 28.008 | 26.804 | 0 | 0 | 55.568 | 56.005 | 42.898 | 27.598 | 0 | 0 | 53.689 | 35.639 | [5 empty] | 0 | 1.057 | 48 | -1.2089 | -1.2243 | 0.15286 | 0.14085 | -1.3652 | 112.9262
2010-02-07 | 9:23 | 0 | 24.249 | 0 | 0 | 0 | 43.176 | 29.447 | 36.103 | 42.095 | 33.565 | 27.954 | 26.895 | 0 | 0 | 55.519 | 55.977 | 42.87 | 27.544 | 0 | 0 | 53.661 | 35.562 | [5 empty] | 0 | 1.081 | 49 | -1.2354 | -1.2495 | 0.15178 | 0.14085 | -1.3904 | 112.5428
2010-02-07 | 9:24 | 0 | 24.278 | 0 | 0 | 0 | 43.016 | 29.501 | 35.99 | 41.817 | 34.062 | 27.959 | 26.949 | 0 | 0 | 55.524 | 56.005 | 42.874 | 27.598 | 0 | 0 | 53.689 | 35.543 | [5 empty] | 0 | 1.199 | 50 | -1.2511 | -1.2645 | 0.15115 | 0.14085 | -1.4053 | 112.323
2010-02-07 | 9:25 | 0 | 24.278 | 0 | 0 | 0 | 42.781 | 29.501 | 35.873 | 41.535 | 34.392 | 27.912 | 27.14 | 0 | 0 | 55.524 | 56.005 | 42.841 | 27.586 | 0 | 0 | 53.61 | 35.533 | [5 empty] | 0 | 1.246 | 51 | -1.3068 | -1.3174 | 0.14889 | 0.14085 | -1.4582 | 111.5881
2010-02-07 | 9:26 | 0 | 24.303 | 0 | 0 | 0 | 42.501 | 29.577 | 35.71 | 41.327 | 34.23 | 27.939 | 27.071 | 0 | 0 | 55.505 | 55.918 | 42.784 | 27.625 | 0 | 0 | 53.647 | 35.5 | [5 empty] | 0 | 1.174 | 52 | -1.2867 | -1.2983 | 0.14971 | 0.14085 | -1.4391 | 111.8462
2010-02-07 | 9:27 | 0 | 24.281 | 0 | 0 | 0 | 42.339 | 29.577 | 35.569 | 41.092 | 34.067 | 27.915 | 27.071 | 0 | 0 | 55.459 | 55.986 | 42.831 | 27.601 | 0 | 0 | 53.601 | 35.452 | [5 empty] | 0 | 1.247 | 53 | -1.2867 | -1.2983 | 0.14971 | 0.14085 | -1.4391 | 111.8462
2010-02-07 | 9:28 | 0 | 24.303 | 0 | 0 | 0 | 42.102 | 29.602 | 35.5 | 40.858 | 34.325 | 27.866 | 27.24 | 0 | 0 | 55.459 | 55.963 | 42.807 | 27.601 | 0 | 0 | 53.624 | 35.407 | [5 empty] | 0 | 1.244 | 54 | -1.3359 | -1.345 | 0.14771 | 0.14085 | -1.4859 | 111.2277
2010-02-07 | 9:29 | 0 | 24.281 | 0 | 0 | 0 | 41.867 | 29.624 | 35.359 | 40.645 | 33.926 | 27.819 | 27.071 | 0 | 0 | 55.459 | 55.939 | 42.784 | 27.576 | 0 | 0 | 53.601 | 35.335 | [5 empty] | 0 | 1.222 | 55 | -1.2867 | -1.2983 | 0.14971 | 0.14085 | -1.4391 | 111.8462
2010-02-07 | 9:30 | 0 | 24.313 | 0 | 0 | 0 | 41.688 | 29.705 | 35.273 | 40.535 | 33.182 | 27.802 | 27.032 | 0 | 0 | 55.489 | 55.993 | 42.839 | 27.633 | 0 | 0 | 53.631 | 35.342 | [5 empty] | 0 | 1.153 | 56 | -1.2753 | -1.2875 | 0.15017 | 0.14085 | -1.4283 | 111.9958
2010-02-07 | 9:31 | 0 | 24.313 | 0 | 0 | 0 | 41.475 | 29.705 | 35.155 | 40.277 | 33.675 | 27.873 | 27.054 | 0 | 0 | 55.466 | 55.97 | 42.791 | 27.633 | 0 | 0 | 53.678 | 35.318 | [5 empty] | 0 | 1.198 | 57 | -1.2817 | -1.2935 | 0.14991 | 0.14085 | -1.4344 | 111.9111
2010-02-07 | 9:32 | 0 | 24.335 | 0 | 0 | 0 | 41.289 | 29.729 | 35.038 | 40.042 | 33.72 | 27.851 | 27.079 | 0 | 0 | 55.442 | 55.97 | 42.815 | 27.633 | 0 | 0 | 53.701 | 35.273 | [5 empty] | 0 | 1.247 | 58 | -1.289 | -1.3005 | 0.14961 | 0.14085 | -1.4413 | 111.8159
2010-02-07 | 9:33 | 0 | 24.313 | 0 | 0 | 0 | 41.147 | 29.754 | 34.919 | 39.808 | 34.003 | 27.851 | 27.297 | 0 | 0 | 55.398 | 55.97 | 42.791 | 27.657 | 0 | 0 | 53.678 | 35.273 | [5 empty] | 0 | 1.339 | 59 | -1.3525 | -1.3608 | 0.14704 | 0.14085 | -1.5017 | 111.0292
2010-02-07 | 9:34 | 0 | 24.313 | 0 | 0 | 0 | 40.865 | 29.778 | 34.825 | 39.574 | 34.074 | 27.826 | 27.417 | 0 | 0 | 55.421 | 55.925 | 42.745 | 27.562 | 0 | 0 | 53.678 | 35.225 | [5 empty] | 0 | 1.291 | 60 | -1.3874 | -1.394 | 0.14562 | 0.14085 | -1.5349 | 110.6269
2010-02-07 | 9:35 | 0 | 24.335 | 0 | 0 | 0 | 40.7 | 29.8 | 34.708 | 39.385 | 34.967 | 27.826 | 27.682 | 0 | 0 | 55.398 | 55.949 | 42.769 | 27.633 | 0 | 0 | 53.724 | 35.179 | [5 empty] | 0 | 1.315 | 61 | -1.4646 | -1.4674 | 0.1425 | 0.14085 | -1.6082 | 109.8064
2010-02-07 | 9:36 | 0 | 24.367 | 0 | 0 | 0 | 40.566 | 29.881 | 34.67 | 39.205 | 35.445 | 27.834 | 27.883 | 0 | 0 | 55.405 | 55.979 | 42.776 | 27.689 | 0 | 0 | 53.776 | 35.232 | [5 empty] | 0 | 1.361 | 62 | -1.5231 | -1.523 | 0.14013 | 0.14085 | -1.6639 | 109.2395
2010-02-07 | 9:37 | 0 | 24.345 | 0 | 0 | 0 | 40.404 | 29.881 | 34.55 | 38.968 | 34.67 | 27.809 | 27.665 | 0 | 0 | 55.405 | 55.956 | 42.776 | 27.665 | 0 | 0 | 53.846 | 35.187 | [5 empty] | 0 | 1.436 | 63 | -1.4596 | -1.4627 | 0.1427 | 0.14085 | -1.6035 | 109.8564
2010-02-07 | 9:38 | 0 | 24.345 | 0 | 0 | 0 | 40.167 | 29.881 | 34.412 | 38.782 | 34.457 | 27.809 | 27.905 | 0 | 0 | 55.382 | 55.956 | 42.8 | 27.689 | 0 | 0 | 53.846 | 35.163 | [5 empty] | 0 | 1.385 | 64 | -1.5295 | -1.5291 | 0.13987 | 0.14085 | -1.6699 | 109.1801
2010-02-07 | 9:39 | 0 | 24.345 | 0 | 0 | 0 | 40.004 | 29.906 | 34.316 | 38.569 | 33.751 | 27.738 | 27.618 | 0 | 0 | 55.382 | 55.932 | 42.729 | 27.665 | 0 | 0 | 53.799 | 35.139 | [5 empty] | 0 | 1.435 | 65 | -1.446 | -1.4497 | 0.14325 | 0.14085 | -1.5905 | 109.9965
2010-02-07 | 9:40 | 0 | 24.367 | 0 | 0 | 0 | 39.839 | 29.93 | 34.223 | 38.406 | 33.024 | 27.738 | 27.785 | 0 | 0 | 55.358 | 55.932 | 42.752 | 27.665 | 0 | 0 | 53.731 | 35.115 | [5 empty] | 0 | 1.433 | 66 | -1.4946 | -1.4959 | 0.14128 | 0.14085 | -1.6367 | 109.5104
2010-02-07 | 9:41 | 0 | 24.345 | 0 | 0 | 0 | 39.674 | 30.026 | 34.129 | 38.287 | 33.613 | 27.763 | 27.978 | 0 | 0 | 55.358 | 55.932 | 42.729 | 27.689 | 0 | 0 | 53.731 | 35.091 | [5 empty] | 0 | 1.387 | 67 | -1.5508 | -1.5493 | 0.139 | 0.14085 | -1.6902 | 108.9865
2010-02-07 | 9:42 | 0 | 24.421 | 0 | 0 | 0 | 39.538 | 30.031 | 34.062 | 38.105 | 33.876 | 27.768 | 27.888 | 0 | 0 | 55.363 | 55.937 | 42.781 | 27.694 | 0 | 0 | 53.689 | 35.05 | [5 empty] | 0 | 1.433 | 68 | -1.5246 | -1.5244 | 0.14007 | 0.14085 | -1.6652 | 109.226
2010-02-07 | 9:43 | 0 | 24.396 | 0 | 0 | 0 | 39.373 | 30.031 | 33.969 | 37.894 | 34.369 | 27.792 | 28.103 | 0 | 0 | 55.386 | 55.96 | 42.733 | 27.743 | 0 | 0 | 53.804 | 35.05 | [5 empty] | 0 | 1.479 | 69 | -1.5872 | -1.5839 | 0.13753 | 0.14085 | -1.7248 | 108.667
2010-02-07 | 9:44 | 0 | 24.396 | 0 | 0 | 0 | 39.234 | 30.055 | 33.852 | 37.753 | 34.134 | 27.814 | 28.344 | 0 | 0 | 55.342 | 55.914 | 42.733 | 27.743 | 0 | 0 | 53.827 | 35.074 | [5 empty] | 0 | 1.481 | 70 | -1.6574 | -1.6506 | 0.13469 | 0.14085 | -1.7915 | 108.0906
2010-02-07 | 9:45 | 0 | 24.396 | 0 | 0 | 0 | 39.069 | 30.08 | 33.804 | 37.54 | 34.203 | 27.814 | 28.322 | 0 | 0 | 55.363 | 55.937 | 42.745 | 27.755 | 0 | 0 | 53.816 | 35.014 | [5 empty] | 0 | 1.529 | 71 | -1.651 | -1.6445 | 0.13495 | 0.14085 | -1.7854 | 108.1412
2010-02-07 | 9:46 | 0 | 24.408 | 0 | 0 | 0 | 38.916 | 30.092 | 33.699 | 37.411 | 33.51 | 27.78 | 28.211 | 0 | 0 | 55.354 | 55.925 | 42.745 | 27.731 | 0 | 0 | 53.794 | 35.014 | [5 empty] | 0 | 1.505 | 72 | -1.6186 | -1.6138 | 0.13626 | 0.14085 | -1.7546 | 108.4025
2010-02-07 | 9:47 | 0 | 24.384 | 0 | 0 | 0 | 38.751 | 30.139 | 33.629 | 37.27 | 33.792 | 27.826 | 28.501 | 0 | 0 | 55.354 | 55.902 | 42.721 | 27.755 | 0 | 0 | 53.771 | 34.969 | [5 empty] | 0 | 1.481 | 73 | -1.7031 | -1.6941 | 0.13283 | 0.14085 | -1.8349 | 107.7407
2010-02-07 | 9:48 | 0 | 24.44 | 0 | 0 | 0 | 38.688 | 30.148 | 33.613 | 37.091 | 34.364 | 27.787 | 28.775 | 0 | 0 | 55.405 | 55.956 | 42.776 | 27.787 | 0 | 0 | 53.731 | 35 | [5 empty] | 0 | 1.597 | 74 | -1.7829 | -1.7699 | 0.1296 | 0.14085 | -1.9108 | 107.1729
2010-02-07 | 9:49 | 0 | 24.416 | 0 | 0 | 0 | 38.523 | 30.17 | 33.541 | 36.949 | 32.979 | 27.738 | 28.123 | 0 | 0 | 55.384 | 55.932 | 42.731 | 27.763 | 0 | 0 | 53.731 | 34.952 | [5 empty] | 0 | 1.574 | 75 | -1.593 | -1.5894 | 0.13729 | 0.14085 | -1.7303 | 108.6172
2010-02-07 | 9:50 | 0 | 24.465 | 0 | 0 | 0 | 38.406 | 30.195 | 33.424 | 36.808 | 32.171 | 27.714 | 28.003 | 0 | 0 | 55.337 | 55.932 | 42.752 | 27.738 | 0 | 0 | 53.731 | 34.904 | [5 empty] | 0 | 1.598 | 76 | -1.5581 | -1.5562 | 0.13871 | 0.14085 | -1.6971 | 108.9214
2010-02-07 | 9:51 | 0 | 24.474 | 0 | 0 | 0 | 38.275 | 30.254 | 33.388 | 36.631 | 32.73 | 27.726 | 27.942 | 0 | 0 | 55.393 | 55.944 | 42.764 | 27.797 | 0 | 0 | 53.764 | 34.986 | [5 empty] | 0 | 1.644 | 77 | -1.5403 | -1.5393 | 0.13943 | 0.14085 | -1.6802 | 109.0813
2010-02-07 | 9:52 | 0 | 24.44 | 0 | 0 | 0 | 38.1 | 30.22 | 33.261 | 36.502 | 32.027 | 27.714 | 27.858 | 0 | 0 | 55.337 | 55.911 | 42.683 | 27.738 | 0 | 0 | 53.708 | 34.928 | [5 empty] | 0 | 1.598 | 78 | -1.5158 | -1.5161 | 0.14042 | 0.14085 | -1.6569 | 109.3076
2010-02-07 | 9:53 | 0 | 24.416 | 0 | 0 | 0 | 37.959 | 30.22 | 33.213 | 36.34 | 31.978 | 27.667 | 27.667 | 0 | 0 | 55.337 | 55.888 | 42.659 | 27.738 | 0 | 0 | 53.664 | 34.904 | [5 empty] | 0 | 1.619 | 79 | -1.4602 | -1.4632 | 0.14267 | 0.14085 | -1.6041 | 109.8505
2010-02-07 | 9:54 | 0 | 24.416 | 0 | 0 | 0 | 37.796 | 30.244 | 33.072 | 36.198 | 31.472 | 27.667 | 27.329 | 0 | 0 | 55.314 | 55.865 | 42.683 | 27.738 | 0 | 0 | 53.664 | 34.859 | [5 empty] | 0 | 1.598 | 80 | -1.3618 | -1.3697 | 0.14666 | 0.14085 | -1.5105 | 110.9199
2010-02-07 | 9:55 | 0 | 24.416 | 0 | 0 | 0 | 37.677 | 30.244 | 32.979 | 36.079 | 31.088 | 27.547 | 27.137 | 0 | 0 | 55.337 | 55.865 | 42.635 | 27.714 | 0 | 0 | 53.664 | 34.859 | [5 empty] | 0 | 1.598 | 81 | -1.3059 | -1.3165 | 0.14893 | 0.14085 | -1.4574 | 111.5991
2010-02-07 | 9:56 | 0 | 24.45 | 0 | 0 | 0 | 37.547 | 30.303 | 32.94 | 35.974 | 30.712 | 27.581 | 27.074 | 0 | 0 | 55.347 | 55.897 | 42.623 | 27.748 | 0 | 0 | 53.65 | 34.845 | [5 empty] | 0 | 1.573 | 82 | -1.2875 | -1.2991 | 0.14967 | 0.14085 | -1.4399 | 111.8349
2010-02-07 | 9:57 | 0 | 24.474 | 0 | 0 | 0 | 37.452 | 30.303 | 32.895 | 35.761 | 30.303 | 27.603 | 27.049 | 0 | 0 | 55.347 | 55.874 | 42.623 | 27.748 | 0 | 0 | 53.696 | 34.868 | [5 empty] | 0 | 1.691 | 83 | -1.2803 | -1.2922 | 0.14997 | 0.14085 | -1.433 | 111.9303
2010-02-07 | 9:58 | 0 | 24.45 | 0 | 0 | 0 | 37.335 | 30.325 | 32.799 | 35.643 | 30.734 | 27.603 | 27.147 | 0 | 0 | 55.37 | 55.874 | 42.528 | 27.726 | 0 | 0 | 53.696 | 34.821 | [5 empty] | 0 | 1.692 | 84 | -1.3088 | -1.3193 | 0.14881 | 0.14085 | -1.4601 | 111.5623
2010-02-07 | 9:59 | 0 | 24.479 | 0 | 0 | 0 | 37.27 | 30.354 | 32.759 | 35.483 | 31.921 | 27.682 | 27.706 | 0 | 0 | 55.445 | 55.879 | 42.556 | 27.777 | 0 | 0 | 53.701 | 34.849 | [5 empty] | 0 | 1.787 | 85 | -1.4716 | -1.474 | 0.14221 | 0.14085 | -1.6149 | 109.7363
2010-02-07 | 10:00 | 0 | 24.504 | 0 | 0 | 0 | 37.201 | 30.354 | 32.711 | 35.342 | 32.687 | 27.755 | 27.851 | 0 | 0 | 55.466 | 55.879 | 42.415 | 27.777 | 0 | 0 | 53.724 | 34.849 | [5 empty] | 0 | 1.859 | 86 | -1.5138 | -1.5142 | 0.1405 | 0.14085 | -1.655 | 109.3268
2010-02-07 | 10:01 | 0 | 24.45 | 0 | 0 | 0 | 37.076 | 30.374 | 32.613 | 35.079 | 33.129 | 27.772 | 28.182 | 0 | 0 | 55.461 | 55.851 | 42.176 | 27.726 | 0 | 0 | 53.673 | 34.797 | [5 empty] | 0 | 1.997 | 87 | -1.6102 | -1.6058 | 0.1366 | 0.14085 | -1.7466 | 108.4725
2010-02-07 | 10:02 | 0 | 24.457 | 0 | 0 | 0 | 37.036 | 30.379 | 32.546 | 34.943 | 32.735 | 27.802 | 28.236 | 0 | 0 | 55.582 | 55.855 | 42.04 | 27.777 | 0 | 0 | 53.701 | 34.849 | [5 empty] | 0 | 2.093 | 88 | -1.6259 | -1.6207 | 0.13596 | 0.14085 | -1.7616 | 108.3427
2010-02-07 | 10:03 | 0 | 24.479 | 0 | 0 | 0 | 36.964 | 30.403 | 32.5 | 34.732 | 31.921 | 27.777 | 28.116 | 0 | 0 | 55.65 | 55.879 | 41.853 | 27.755 | 0 | 0 | 53.654 | 34.801 | [5 empty] | 0 | 2.232 | 89 | -1.591 | -1.5875 | 0.13738 | 0.14085 | -1.7284 | 108.6346
2010-02-07 | 10:04 | 0 | 24.479 | 0 | 0 | 0 | 36.871 | 30.403 | 32.38 | 34.543 | 32.475 | 27.851 | 28.042 | 0 | 0 | 55.697 | 55.855 | 41.712 | 27.777 | 0 | 0 | 53.654 | 34.78 | [5 empty] | 0 | 2.328 | 90 | -1.5694 | -1.567 | 0.13825 | 0.14085 | -1.7079 | 108.8211
2010-02-07 | 10:05 | 0 | 24.457 | 0 | 0 | 0 | 36.777 | 30.428 | 32.306 | 34.402 | 32.426 | 27.875 | 27.971 | 0 | 0 | 55.697 | 55.855 | 41.64 | 27.755 | 0 | 0 | 53.61 | 34.801 | [5 empty] | 0 | 2.375 | 91 | -1.5488 | -1.5474 | 0.13909 | 0.14085 | -1.6882 | 109.0048
2010-02-07 | 10:06 | 0 | 24.526 | 0 | 0 | 0 | 36.706 | 30.499 | 32.282 | 34.285 | 32.78 | 27.993 | 28.378 | 0 | 0 | 55.741 | 55.855 | 41.733 | 27.802 | 0 | 0 | 53.584 | 34.825 | [5 empty] | 0 | 2.421 | 92 | -1.6673 | -1.66 | 0.13428 | 0.14085 | -1.8009 | 108.0132
2010-02-07 | 10:07 | 0 | 24.497 | 0 | 0 | 0 | 36.581 | 30.445 | 32.228 | 34.139 | 32.203 | 27.893 | 28.037 | 0 | 0 | 55.69 | 55.827 | 41.75 | 27.772 | 0 | 0 | 53.556 | 34.773 | [5 empty] | 0 | 2.442 | 93 | -1.568 | -1.5656 | 0.13831 | 0.14085 | -1.7065 | 108.8338
2010-02-07 | 10:08 | 0 | 24.526 | 0 | 0 | 0 | 36.517 | 30.475 | 32.184 | 34.003 | 31.365 | 27.944 | 27.679 | 0 | 0 | 55.718 | 55.832 | 41.827 | 27.777 | 0 | 0 | 53.608 | 34.778 | [5 empty] | 0 | 2.514 | 94 | -1.4637 | -1.4665 | 0.14253 | 0.14085 | -1.6074 | 109.8152
2010-02-07 | 10:09 | 0 | 24.526 | 0 | 0 | 0 | 36.375 | 30.499 | 32.137 | 33.931 | 31.149 | 27.922 | 27.728 | 0 | 0 | 55.694 | 55.832 | 41.875 | 27.777 | 0 | 0 | 53.608 | 34.754 | [5 empty] | 0 | 2.444 | 95 | -1.478 | -1.4801 | 0.14195 | 0.14085 | -1.621 | 109.6727
2010-02-07 | 10:10 | 0 | 24.504 | 0 | 0 | 0 | 36.282 | 30.524 | 32.063 | 33.837 | 31.318 | 27.897 | 27.897 | 0 | 0 | 55.694 | 55.832 | 41.875 | 27.777 | 0 | 0 | 53.699 | 34.754 | [5 empty] | 0 | 2.445 | 96 | -1.5272 | -1.5269 | 0.13996 | 0.14085 | -1.6677 | 109.2017
2010-02-07 | 10:11 | 0 | 24.526 | 0 | 0 | 0 | 36.186 | 30.499 | 32.039 | 33.649 | 31.343 | 27.922 | 27.535 | 0 | 0 | 55.648 | 55.809 | 41.968 | 27.777 | 0 | 0 | 53.722 | 34.708 | [5 empty] | 0 | 2.537 | 97 | -1.4218 | -1.4267 | 0.14423 | 0.14085 | -1.5675 | 110.2505
2010-02-07 | 10:12 | 0 | 24.56 | 0 | 0 | 0 | 36.127 | 30.558 | 32.027 | 33.613 | 30.749 | 27.956 | 27.547 | 0 | 0 | 55.704 | 55.865 | 41.977 | 27.836 | 0 | 0 | 53.731 | 34.718 | [5 empty] | 0 | 2.514 | 98 | -1.4253 | -1.43 | 0.14409 | 0.14085 | -1.5709 | 110.2133
2010-02-07 | 10:13 | 0 | 24.56 | 0 | 0 | 0 | 36.033 | 30.558 | 31.931 | 33.519 | 31.352 | 27.932 | 27.787 | 0 | 0 | 55.704 | 55.818 | 42.073 | 27.836 | 0 | 0 | 53.801 | 34.718 | [5 empty] | 0 | 2.514 | 99 | -1.4952 | -1.4964 | 0.14126 | 0.14085 | -1.6373 | 109.5047
2010-02-07 | 10:14 | 0 | 24.585 | 0 | 0 | 0 | 35.94 | 30.58 | 31.857 | 33.448 | 31.377 | 28.003 | 27.738 | 0 | 0 | 55.68 | 55.818 | 42.073 | 27.812 | 0 | 0 | 53.731 | 34.694 | [5 empty] | 0 | 2.492 | 100 | -1.4809 | -1.4829 | 0.14184 | 0.14085 | -1.6237 | 109.644
2010-02-07 | 10:15 | 0 | 24.56 | 0 | 0 | 0 | 35.892 | 30.558 | 31.808 | 33.306 | 31.038 | 27.956 | 27.836 | 0 | 0 | 55.636 | 55.818 | 42.073 | 27.812 | 0 | 0 | 53.708 | 34.694 | [5 empty] | 0 | 2.586 | 101 | -1.5094 | -1.51 | 0.14068 | 0.14085 | -1.6508 | 109.3681
2010-02-07 | 10:16 | 0 | 24.56 | 0 | 0 | 0 | 35.775 | 30.558 | 31.762 | 33.213 | 30.798 | 28.027 | 28.268 | 0 | 0 | 55.659 | 55.795 | 42.073 | 27.812 | 0 | 0 | 53.708 | 34.718 | [5 empty] | 0 | 2.562 | 102 | -1.6352 | -1.6296 | 0.13558 | 0.14085 | -1.7704 | 108.267
2010-02-07 | 10:17 | 0 | 24.504 | 0 | 0 | 0 | 35.624 | 30.475 | 31.678 | 33.086 | 30.933 | 27.969 | 28.282 | 0 | 0 | 55.58 | 55.785 | 42.04 | 27.802 | 0 | 0 | 53.699 | 34.66 | [5 empty] | 0 | 2.538 | 103 | -1.6393 | -1.6335 | 0.13542 | 0.14085 | -1.7743 | 108.2342
2010-02-07 | 10:18 | 0 | 24.538 | 0 | 0 | 0 | 35.61 | 30.629 | 31.664 | 33.048 | 31.014 | 28.003 | 28.123 | 0 | 0 | 55.636 | 55.818 | 42.073 | 27.812 | 0 | 0 | 53.664 | 34.67 | [5 empty] | 0 | 2.562 | 104 | -1.593 | -1.5894 | 0.13729 | 0.14085 | -1.7303 | 108.6172
2010-02-07 | 10:19 | 0 | 24.614 | 0 | 0 | 0 | 35.545 | 30.658 | 31.671 | 32.984 | 31.862 | 28.106 | 28.707 | 0 | 0 | 55.687 | 55.802 | 42.123 | 27.841 | 0 | 0 | 53.692 | 34.699 | [5 empty] | 0 | 2.561 | 105 | -1.7631 | -1.7511 | 0.1304 | 0.14085 | -1.8919 | 107.309
2010-02-07 | 10:20 | 0 | 24.56 | 0 | 0 | 0 | 35.469 | 30.629 | 31.617 | 32.838 | 32.955 | 28.076 | 28.751 | 0 | 0 | 55.659 | 55.75 | 42.095 | 27.836 | 0 | 0 | 53.617 | 34.67 | [5 empty] | 0 | 2.631 | 106 | -1.7759 | -1.7633 | 0.12988 | 0.14085 | -1.9041 | 107.2206
2010-02-07 | 10:21 | 0 | 24.56 | 0 | 0 | 0 | 35.376 | 30.604 | 31.593 | 32.744 | 32.267 | 28.052 | 28.268 | 0 | 0 | 55.636 | 55.75 | 42.119 | 27.812 | 0 | 0 | 53.573 | 34.646 | [5 empty] | 0 | 2.632 | 107 | -1.6352 | -1.6296 | 0.13558 | 0.14085 | -1.7704 | 108.267
2010-02-07 | 10:22 | 0 | 24.614 | 0 | 0 | 0 | 35.332 | 30.634 | 31.551 | 32.677 | 31.887 | 28.008 | 28.081 | 0 | 0 | 55.641 | 55.778 | 42.102 | 27.841 | 0 | 0 | 53.601 | 34.629 | [5 empty] | 0 | 2.655 | 108 | -1.5808 | -1.5778 | 0.13779 | 0.14085 | -1.7187 | 108.7222
2010-02-07 | 10:23 | 0 | 24.59 | 0 | 0 | 0 | 35.239 | 30.658 | 31.477 | 32.632 | 31.428 | 28.057 | 27.721 | 0 | 0 | 55.641 | 55.755 | 42.123 | 27.866 | 0 | 0 | 53.622 | 34.629 | [5 empty] | 0 | 2.607 | 109 | -1.476 | -1.4782 | 0.14204 | 0.14085 | -1.619 | 109.6929
2010-02-07 | 10:24 | 0 | 24.614 | 0 | 0 | 0 | 35.146 | 30.683 | 31.428 | 32.536 | 31.742 | 28.106 | 28.13 | 0 | 0 | 55.641 | 55.778 | 42.078 | 27.888 | 0 | 0 | 53.668 | 34.651 | [5 empty] | 0 | 2.61 | 110 | -1.5951 | -1.5914 | 0.13721 | 0.14085 | -1.7322 | 108.5999
2010-02-07 | 10:25 | 0 | 24.568 | 0 | 0 | 0 | 35.098 | 30.658 | 31.428 | 32.441 | 32.201 | 28.13 | 28.54 | 0 | 0 | 55.641 | 55.732 | 42.123 | 27.866 | 0 | 0 | 53.622 | 34.629 | [5 empty] | 0 | 2.657 | 111 | -1.7144 | -1.7049 | 0.13237 | 0.14085 | -1.8457 | 107.6566
2010-02-07 | 10:26 | 0 | 24.575 | 0 | 0 | 0 | 34.967 | 30.619 | 31.343 | 32.306 | 33.039 | 28.116 | 28.957 | 0 | 0 | 55.603 | 55.718 | 42.133 | 27.851 | 0 | 0 | 53.587 | 34.615 | [5 empty] | 0 | 2.661 | 112 | -1.8359 | -1.8203 | 0.12745 | 0.14085 | -1.9611 | 106.8231
2010-02-07 | 10:27 | 0 | 24.607 | 0 | 0 | 0 | 34.95 | 30.676 | 31.374 | 32.289 | 33.352 | 28.194 | 29.447 | 0 | 0 | 55.587 | 55.725 | 42.14 | 27.905 | 0 | 0 | 53.638 | 34.622 | [5 empty] | 0 | 2.661 | 113 | -1.9786 | -1.9559 | 0.12167 | 0.14085 | -2.0968 | 105.9744
2010-02-07 | 10:28 | 0 | 24.575 | 0 | 0 | 0 | 34.849 | 30.668 | 31.247 | 32.211 | 33.086 | 28.138 | 28.91 | 0 | 0 | 55.58 | 55.718 | 42.157 | 27.826 | 0 | 0 | 53.563 | 34.591 | [5 empty] | 0 | 2.638 | 114 | -1.8222 | -1.8073 | 0.12801 | 0.14085 | -1.9481 | 106.9115
2010-02-07 | 10:29 | 0 | 24.575 | 0 | 0 | 0 | 34.756 | 30.693 | 31.198 | 32.088 | 32.377 | 28.018 | 28.403 | 0 | 0 | 55.58 | 55.694 | 42.109 | 27.826 | 0 | 0 | 53.563 | 34.591 | [5 empty] | 0 | 2.668 | 115 | -1.6746 | -1.667 | 0.13399 | 0.14085 | -1.8078 | 107.9569
2010-02-07 | 10:30 | 0 | 24.631 | 0 | 0 | 0 | 34.739 | 30.725 | 31.181 | 32.049 | 31.47 | 28.074 | 28.074 | 0 | 0 | 55.587 | 55.704 | 42.164 | 27.858 | 0 | 0 | 53.57 | 34.598 | [5 empty] | 0 | 2.69 | 116 | -1.5787 | -1.5759 | 0.13787 | 0.14085 | -1.7167 | 108.7398
2010-02-07 | 10:31 | 0 | 24.631 | 1 | 0 | 0 | 34.668 | 30.7 | 31.181 | 31.978 | 32 | 28.123 | 28.243 | 0 | 0 | 55.587 | 55.704 | 42.14 | 27.883 | 0 | 0 | 53.661 | 34.598 | [5 empty] | 0 | 2.69 | 117 | -1.628 | -1.6227 | 0.13588 | 0.14085 | -1.7635 | 108.3261
2010-02-07 | 10:32 | 0 | 24.607 | 0 | 0 | 0 | 34.574 | 30.749 | 31.11 | 31.855 | 32.242 | 28.148 | 28.434 | 0 | 0 | 55.566 | 55.68 | 42.119 | 27.858 | 0 | 0 | 53.617 | 34.598 | [5 empty] | 0 | 2.719 | 118 | -1.6836 | -1.6755 | 0.13362 | 0.14085 | -1.8164 | 107.8877
2010-02-07 | 10:33 | 0 | 24.631 | 0 | 0 | 0 | 34.505 | 30.725 | 31.085 | 31.833 | 31.953 | 28.099 | 28.314 | 0 | 0 | 55.566 | 55.68 | 42.14 | 27.883 | 0 | 0 | 53.617 | 34.574 | [5 empty] | 0 | 2.672 | 119 | -1.6486 | -1.6423 | 0.13504 | 0.14085 | -1.7832 | 108.1597
2010-02-07 | 10:34 | 0 | 24.661 | 0 | 0 | 0 | 34.462 | 30.73 | 31.065 | 31.74 | 31.428 | 28.079 | 28.103 | 0 | 0 | 55.571 | 55.685 | 42.147 | 27.863 | 0 | 0 | 53.598 | 34.603 | [5 empty] | 0 | 2.722 | 120 | -1.5872 | -1.5839 | 0.13753 | 0.14085 | -1.7248 | 108.667
2010-02-07 | 10:35 | 0 | 24.607 | 0 | 0 | 0 | 34.34 | 30.725 | 30.94 | 31.688 | 30.676 | 28.05 | 27.834 | 0 | 0 | 55.543 | 55.68 | 42.119 | 27.858 | 0 | 0 | 53.617 | 34.574 | [5 empty] | 0 | 2.652 | 121 | -1.5089 | -1.5095 | 0.1407 | 0.14085 | -1.6503 | 109.3737
2010-02-07 | 10:36 | 0 | 24.636 | 0 | 0 | 0 | 34.321 | 30.779 | 30.945 | 31.62 | 30.126 | 28.032 | 27.718 | 0 | 0 | 55.571 | 55.685 | 42.147 | 27.839 | 0 | 0 | 53.645 | 34.579 | [5 empty] | 0 | 2.701 | 122 | -1.4751 | -1.4773 | 0.14207 | 0.14085 | -1.6182 | 109.7016
2010-02-07 | 10:37 | 0 | 24.661 | 0 | 0 | 0 | 34.275 | 30.779 | 30.945 | 31.549 | 30.126 | 28.008 | 27.863 | 0 | 0 | 55.547 | 55.662 | 42.147 | 27.839 | 0 | 0 | 53.666 | 34.579 | [5 empty] | 0 | 2.726 | 123 | -1.5173 | -1.5175 | 0.14036 | 0.14085 | -1.6583 | 109.294
2010-02-07 | 10:38 | 0 | 24.695 | 0 | 0 | 0 | 34.237 | 30.813 | 30.955 | 31.534 | 30.09 | 28.067 | 27.873 | 0 | 0 | 55.58 | 55.671 | 42.181 | 27.897 | 0 | 0 | 53.678 | 34.636 | [5 empty] | 0 | 2.703 | 124 | -1.5202 | -1.5202 | 0.14024 | 0.14085 | -1.6611 | 109.2667
2010-02-07 | 10:39 | 0 | 24.661 | 0 | 0 | 0 | 34.134 | 30.779 | 30.899 | 31.453 | 31.043 | 28.032 | 28.079 | 0 | 0 | 55.547 | 55.662 | 42.169 | 27.863 | 0 | 0 | 53.575 | 34.579 | [5 empty] | 0 | 2.681 | 125 | -1.5802 | -1.5773 | 0.13781 | 0.14085 | -1.7181 | 108.7272
2010-02-07 | 10:40 | 0 | 24.661 | 0 | 0 | 0 | 34.086 | 30.779 | 30.899 | 31.379 | 31.355 | 28.079 | 28.032 | 0 | 0 | 55.547 | 55.638 | 42.147 | 27.888 | 0 | 0 | 53.552 | 34.579 | [5 empty] | 0 | 2.707 | 126 | -1.5665 | -1.5643 | 0.13837 | 0.14085 | -1.7051 | 108.8466
2010-02-07 | 10:41 | 0 | 24.695 | 0 | 0 | 0 | 34.003 | 30.813 | 30.813 | 31.318 | 31.198 | 27.993 | 27.728 | 0 | 0 | 55.489 | 55.627 | 42.133 | 27.873 | 0 | 0 | 53.584 | 34.613 | [5 empty] | 0 | 2.685 | 127 | -1.478 | -1.4801 | 0.14195 | 0.14085 | -1.621 | 109.6727
2010-02-07 | 10:42 | 0 | 24.671 | 0 | 0 | 0 | 33.979 | 30.835 | 30.813 | 31.222 | 30.835 | 27.969 | 27.463 | 0 | 0 | 55.557 | 55.648 | 42.157 | 27.873 | 0 | 0 | 53.584 | 34.613 | [5 empty] | 0 | 2.757 | 128 | -1.4008 | -1.4068 | 0.14508 | 0.14085 | -1.5476 | 110.478
2010-02-07 | 10:43 | 0 | 24.649 | 0 | 0 | 0 | 33.931 | 30.813 | 30.788 | 31.198 | 30.595 | 27.922 | 27.463 | 0 | 0 | 55.557 | 55.627 | 42.157 | 27.873 | 0 | 0 | 53.608 | 34.613 | [5 empty] | 0 | 2.733 | 129 | -1.4008 | -1.4068 | 0.14508 | 0.14085 | -1.5476 | 110.478
2010-02-07 | 10:44 | 0 | 24.671 | 0 | 0 | 0 | 33.837 | 30.859 | 30.715 | 31.149 | 30.33 | 27.897 | 27.488 | 0 | 0 | 55.557 | 55.627 | 42.157 | 27.873 | 0 | 0 | 53.584 | 34.613 | [5 empty] | 0 | 2.688 | 130 | -1.4081 | -1.4137 | 0.14479 | 0.14085 | -1.5545 | 110.3982
2010-02-07 | 10:45 | 0 | 24.671 | 0 | 0 | 0 | 33.814 | 30.835 | 30.668 | 31.078 | 30.403 | 27.873 | 27.824 | 0 | 0 | 55.533 | 55.603 | 42.157 | 27.897 | 0 | 0 | 53.587 | 34.615 | [5 empty] | 0 | 2.736 | 131 | -1.5059 | -1.5067 | 0.14082 | 0.14085 | -1.6475 | 109.4013
2010-02-07 | 10:46 | 0 | 24.707 | 0 | 0 | 0 | 33.756 | 30.847 | 30.705 | 31.016 | 31.524 | 27.885 | 28.56 | 0 | 0 | 55.524 | 55.615 | 42.169 | 27.885 | 0 | 0 | 53.575 | 34.579 | [5 empty] | 0 | 2.74 | 132 | -1.7203 | -1.7104 | 0.13214 | 0.14085 | -1.8513 | 107.614
2010-02-07 | 10:47 | 0 | 24.661 | 0 | 0 | 0 | 33.687 | 30.872 | 30.631 | 30.97 | 32.198 | 27.836 | 28.39 | 0 | 0 | 55.547 | 55.615 | 42.121 | 27.91 | 0 | 0 | 53.598 | 34.579 | [5 empty] | 0 | 2.717 | 133 | -1.6708 | -1.6634 | 0.13414 | 0.14085 | -1.8042 | 107.9861
2010-02-07 | 10:48 | 0 | 24.683 | 0 | 0 | 0 | 33.639 | 30.872 | 30.656 | 30.896 | 31.595 | 27.79 | 27.836 | 0 | 0 | 55.524 | 55.594 | 42.145 | 27.91 | 0 | 0 | 53.552 | 34.579 | [5 empty] | 0 | 2.743 | 134 | -1.5094 | -1.51 | 0.14068 | 0.14085 | -1.6508 | 109.3681
2010-02-07 | 10:49 | 0 | 24.764 | 0 | 0 | 0 | 33.598 | 30.928 | 30.639 | 30.857 | 31.482 | 27.797 | 28.013 | 0 | 0 | 55.578 | 55.645 | 42.2 | 27.966 | 0 | 0 | 53.582 | 34.61 | [5 empty] | 0 | 2.741 | 135 | -1.561 | -1.559 | 0.13859 | 0.14085 | -1.6998 | 108.8955
2010-02-07 | 10:50 | 0 | 24.739 | 0 | 0 | 0 | 33.553 | 30.904 | 30.614 | 30.808 | 31.723 | 27.821 | 28.206 | 0 | 0 | 55.531 | 55.601 | 42.152 | 27.942 | 0 | 0 | 53.559 | 34.61 | [5 empty] | 0 | 2.745 | 136 | -1.6172 | -1.6124 | 0.13631 | 0.14085 | -1.7533 | 108.4145
2010-02-07 | 10:51 | 0 | 24.715 | 0 | 0 | 0 | 33.481 | 30.953 | 30.543 | 30.833 | 32.23 | 27.797 | 28.278 | 0 | 0 | 55.531 | 55.601 | 42.2 | 27.942 | 0 | 0 | 53.559 | 34.562 | [5 empty] | 0 | 2.648 | 137 | -1.6382 | -1.6324 | 0.13546 | 0.14085 | -1.7732 | 108.2435
2010-02-07 | 10:52 | 0 | 24.739 | 0 | 0 | 0 | 33.412 | 30.904 | 30.543 | 30.688 | 32.658 | 27.846 | 28.687 | 0 | 0 | 55.554 | 55.601 | 42.152 | 27.942 | 0 | 0 | 53.582 | 34.586 | [5 empty] | 0 | 2.724 | 138 | -1.7573 | -1.7456 | 0.13064 | 0.14085 | -1.8864 | 107.3497
2010-02-07 | 10:53 | 0 | 24.796 | 0 | 0 | 0 | 33.395 | 30.96 | 30.526 | 30.744 | 32.213 | 27.758 | 27.998 | 0 | 0 | 55.561 | 55.608 | 42.207 | 27.998 | 0 | 0 | 53.636 | 34.617 | [5 empty] | 0 | 2.651 | 139 | -1.5566 | -1.5548 | 0.13877 | 0.14085 | -1.6957 | 108.9344
2010-02-07 | 10:54 | 0 | 24.764 | 0 | 0 | 0 | 33.318 | 30.928 | 30.47 | 30.592 | 31.217 | 27.677 | 27.628 | 0 | 0 | 55.508 | 55.578 | 42.131 | 27.917 | 0 | 0 | 53.605 | 34.562 | [5 empty] | 0 | 2.726 | 140 | -1.4489 | -1.4524 | 0.14313 | 0.14085 | -1.5933 | 109.9665
2010-02-07 | 10:55 | 0 | 24.739 | 0 | 0 | 0 | 33.247 | 30.904 | 30.374 | 30.568 | 30.614 | 27.652 | 27.412 | 0 | 0 | 55.508 | 55.578 | 42.152 | 27.917 | 0 | 0 | 53.514 | 34.538 | [5 empty] | 0 | 2.679 | 141 | -1.386 | -1.3926 | 0.14568 | 0.14085 | -1.5335 | 110.6432
2010-02-07 | 10:56 | 0 | 24.747 | 0 | 0 | 0 | 33.23 | 30.936 | 30.455 | 30.526 | 30.43 | 27.635 | 27.564 | 0 | 0 | 55.538 | 55.585 | 42.138 | 27.949 | 0 | 0 | 53.475 | 34.569 | [5 empty] | 0 | 2.704 | 142 | -1.4302 | -1.4347 | 0.14389 | 0.14085 | -1.5756 | 110.1608
2010-02-07 | 10:57 | 0 | 24.747 | 0 | 0 | 0 | 33.184 | 30.96 | 30.381 | 30.455 | 31.563 | 27.733 | 28.167 | 0 | 0 | 55.538 | 55.561 | 42.138 | 27.973 | 0 | 0 | 53.521 | 34.593 | [5 empty] | 0 | 2.729 | 143 | -1.6058 | -1.6016 | 0.13677 | 0.14085 | -1.7425 | 108.509
2010-02-07 | 10:58 | 0 | 24.747 | 0 | 0 | 0 | 33.137 | 30.96 | 30.31 | 30.455 | 31.465 | 27.758 | 28.045 | 0 | 0 | 55.517 | 55.561 | 42.162 | 27.949 | 0 | 0 | 53.545 | 34.569 | [5 empty] | 0 | 2.682 | 144 | -1.5703 | -1.5679 | 0.13821 | 0.14085 | -1.7087 | 108.8134
2010-02-07 | 10:59 | 0 | 24.771 | 0 | 0 | 0 | 33.089 | 30.96 | 30.381 | 30.381 | 31.539 | 27.684 | 28.023 | 0 | 0 | 55.494 | 55.561 | 42.138 | 27.924 | 0 | 0 | 53.545 | 34.593 | [5 empty] | 0 | 2.708 | 145 | -1.5639 | -1.5618 | 0.13847 | 0.14085 | -1.7026 | 108.8698
2010-02-07 | 11:00 | 0 | 24.796 | 0 | 0 | 0 | 33.019 | 30.96 | 30.335 | 30.359 | 31.08 | 27.709 | 28.214 | 0 | 0 | 55.494 | 55.538 | 42.114 | 27.924 | 0 | 0 | 53.589 | 34.569 | [5 empty] | 0 | 2.66 | 146 | -1.6195 | -1.6146 | 0.13622 | 0.14085 | -1.7555 | 108.3953
2010-02-07 | 11:01 | 0 | 24.771 | 0 | 0 | 0 | 32.972 | 30.985 | 30.261 | 30.31 | 31.37 | 27.709 | 28.309 | 0 | 0 | 55.517 | 55.538 | 42.138 | 27.949 | 0 | 0 | 53.568 | 34.569 | [5 empty] | 0 | 2.662 | 147 | -1.6472 | -1.6409 | 0.1351 | 0.14085 | -1.7818 | 108.1713
2010-02-07 | 11:02 | 0 | 24.771 | 0 | 0 | 0 | 32.926 | 30.96 | 30.261 | 30.237 | 32.164 | 27.709 | 28.648 | 0 | 0 | 55.494 | 55.517 | 42.114 | 27.949 | 0 | 0 | 53.612 | 34.569 | [5 empty] | 0 | 2.689 | 148 | -1.7459 | -1.7348 | 0.1311 | 0.14085 | -1.8756 | 107.4296
2010-02-07 | 11:03 | 0 | 24.771 | 0 | 0 | 0 | 32.878 | 30.985 | 30.237 | 30.19 | 32.117 | 27.684 | 28.407 | 0 | 0 | 55.47 | 55.538 | 42.09 | 27.949 | 0 | 0 | 53.568 | 34.569 | [5 empty] | 0 | 2.688 | 149 | -1.6757 | -1.6681 | 0.13394 | 0.14085 | -1.8089 | 107.9479
2010-02-07 | 11:04 | 0 | 24.771 | 0 | 0 | 0 | 32.83 | 30.96 | 30.19 | 30.141 | 31.419 | 27.635 | 27.973 | 0 | 0 | 55.47 | 55.494 | 42.09 | 27.924 | 0 | 0 | 53.521 | 34.548 | [5 empty] | 0 | 2.689 | 150 | -1.5493 | -1.5479 | 0.13906 | 0.14085 | -1.6888 | 108.9996
2010-02-07 | 11:05 | 0 | 24.771 | 0 | 0 | 0 | 32.785 | 30.985 | 30.141 | 30.092 | 31.225 | 27.635 | 27.709 | 0 | 0 | 55.517 | 55.538 | 42.162 | 27.998 | 0 | 0 | 53.521 | 34.593 | [5 empty] | 0 | 2.693 | 151 | -1.4725 | -1.4749 | 0.14218 | 0.14085 | -1.6157 | 109.7276
2010-02-07 | 11:06 | 0 | 24.803 | 0 | 0 | 0 | 32.744 | 31.038 | 30.148 | 30.148 | 31.112 | 27.618 | 27.787 | 0 | 0 | 55.477 | 55.501 | 42.121 | 27.956 | 0 | 0 | 53.528 | 34.577 | [5 empty] | 0 | 2.596 | 152 | -1.4952 | -1.4964 | 0.14126 | 0.14085 | -1.6373 | 109.5047
2010-02-07 | 11:07 | 0 | 24.837 | 0 | 0 | 0 | 32.754 | 31.073 | 30.158 | 30.109 | 30.977 | 27.63 | 27.75 | 0 | 0 | 55.533 | 55.533 | 42.178 | 27.991 | 0 | 0 | 53.584 | 34.634 | [5 empty] | 0 | 2.645 | 153 | -1.4844 | -1.4862 | 0.1417 | 0.14085 | -1.627 | 109.6096
2010-02-07 | 11:08 | 0 | 24.837 | 0 | 0 | 0 | 32.685 | 31.051 | 30.183 | 30.063 | 30.928 | 27.63 | 27.871 | 0 | 0 | 55.487 | 55.533 | 42.154 | 27.966 | 0 | 0 | 53.561 | 34.61 | [5 empty] | 0 | 2.622 | 154 | -1.5196 | -1.5197 | 0.14027 | 0.14085 | -1.6605 | 109.2721
2010-02-07 | 11:09 | 0 | 24.837 | 0 | 0 | 0 | 32.637 | 31.073 | 30.134 | 30.014 | 31.026 | 27.63 | 27.821 | 0 | 0 | 55.51 | 55.51 | 42.178 | 27.966 | 0 | 0 | 53.584 | 34.634 | [5 empty] | 0 | 2.623 | 155 | -1.5051 | -1.5059 | 0.14086 | 0.14085 | -1.6467 | 109.4097
2010-02-07 | 11:10 | 0 | 24.842 | 0 | 0 | 0 | 32.618 | 31.102 | 30.139 | 29.996 | 30.936 | 27.682 | 28.069 | 0 | 0 | 55.515 | 55.515 | 42.159 | 28.02 | 0 | 0 | 53.589 | 34.663 | [5 empty] | 0 | 2.622 | 156 | -1.5773 | -1.5745 | 0.13793 | 0.14085 | -1.7153 | 108.7524
2010-02-07 | 11:11 | 0 | 24.867 | 0 | 0 | 0 | 32.572 | 31.102 | 30.092 | 29.972 | 31.151 | 27.66 | 28.116 | 0 | 0 | 55.515 | 55.538 | 42.135 | 27.996 | 0 | 0 | 53.542 | 34.639 | [5 empty] | 0 | 2.6 | 157 | -1.591 | -1.5875 | 0.13738 | 0.14085 | -1.7284 | 108.6346
2010-02-07 | 11:12 | 0 | 24.867 | 0 | 0 | 0 | 32.548 | 31.08 | 30.043 | 29.972 | 30.958 | 27.635 | 28.02 | 0 | 0 | 55.515 | 55.515 | 42.159 | 27.996 | 0 | 0 | 53.566 | 34.663 | [5 empty] | 0 | 2.576 | 158 | -1.563 | -1.5609 | 0.13851 | 0.14085 | -1.7018 | 108.8775
2010-02-07 | 11:13 | 0 | 24.891 | 0 | 0 | 0 | 32.524 | 31.102 | 30.018 | 29.947 | 31.296 | 27.66 | 28.405 | 0 | 0 | 55.491 | 55.538 | 42.111 | 28.02 | 0 | 0 | 53.542 | 34.639 | [5 empty] | 0 | 2.577 | 159 | -1.6751 | -1.6675 | 0.13397 | 0.14085 | -1.8083 | 107.9524
2010-02-07 | 11:14 | 0 | 24.867 | 0 | 0 | 0 | 32.429 | 31.127 | 30.018 | 29.874 | 32.044 | 27.682 | 28.815 | 0 | 0 | 55.515 | 55.515 | 42.159 | 28.02 | 0 | 0 | 53.475 | 34.615 | [5 empty] | 0 | 2.555 | 160 | -1.7945 | -1.781 | 0.12913 | 0.14085 | -1.9218 | 107.0943
2010-02-07 | 11:15 | 0 | 24.837 | 0 | 0 | 0 | 32.375 | 31.127 | 29.972 | 29.827 | 32.618 | 27.706 | 28.79 | 0 | 0 | 55.515 | 55.468 | 42.111 | 28.02 | 0 | 0 | 53.519 | 34.615 | [5 empty] | 0 | 2.548 | 161 | -1.7872 | -1.7741 | 0.12942 | 0.14085 | -1.9149 | 107.1433
2010-02-07 | 11:16 | 0 | 24.867 | 0 | 0 | 0 | 32.355 | 31.102 | 29.996 | 29.803 | 33.089 | 27.731 | 28.888 | 0 | 0 | 55.468 | 55.468 | 42.111 | 28.02 | 0 | 0 | 53.496 | 34.615 | [5 empty] | 0 | 2.552 | 162 | -1.8158 | -1.8012 | 0.12827 | 0.14085 | -1.942 | 106.9533
2010-02-07 | 11:17 | 0 | 24.867 | 0 | 0 | 0 | 32.309 | 31.151 | 29.923 | 29.754 | 33.23 | 27.755 | 28.984 | 0 | 0 | 55.491 | 55.445 | 42.111 | 28.045 | 0 | 0 | 53.475 | 34.615 | [5 empty] | 0 | 2.555 | 163 | -1.8437 | -1.8278 | 0.12713 | 0.14085 | -1.9686 | 106.7729
2010-02-07 | 11:18 | 0 | 24.891 | 0 | 0 | 0 | 32.284 | 31.127 | 29.947 | 29.754 | 33.323 | 27.755 | 29.128 | 0 | 0 | 55.468 | 55.445 | 42.088 | 28.045 | 0 | 0 | 53.519 | 34.615 | [5 empty] | 0 | 2.53 | 164 | -1.8857 | -1.8676 | 0.12543 | 0.14085 | -2.0085 | 106.5124
2010-02-07 | 11:19 | 0 | 24.923 | 0 | 0 | 0 | 32.267 | 31.088 | 29.906 | 29.761 | 33.543 | 27.787 | 29.207 | 0 | 0 | 55.498 | 55.454 | 42.119 | 28.052 | 0 | 0 | 53.526 | 34.624 | [5 empty] | 0 | 2.506 | 165 | -1.9087 | -1.8895 | 0.1245 | 0.14085 | -2.0303 | 106.3743
2010-02-07 | 11:20 | 0 | 24.899 | 0 | 0 | 0 | 32.22 | 31.159 | 29.906 | 29.739 | 33.165 | 27.692 | 28.702 | 0 | 0 | 55.475 | 55.454 | 42.097 | 28.027 | 0 | 0 | 53.458 | 34.624 | [5 empty] | 0 | 2.481 | 166 | -1.7616 | -1.7497 | 0.13046 | 0.14085 | -1.8906 | 107.3192
2010-02-07 | 11:21 | 0 | 24.891 | 0 | 0 | 0 | 32.139 | 31.127 | 29.803 | 29.683 | 32.5 | 27.635 | 28.719 | 0 | 0 | 55.424 | 55.4 | 42.018 | 27.971 | 0 | 0 | 53.451 | 34.593 | [5 empty] | 0 | 2.456 | 167 | -1.7666 | -1.7544 | 0.13026 | 0.14085 | -1.8953 | 107.2848
2010-02-07 | 11:22 | 0 | 24.923 | 0 | 0 | 0 | 32.122 | 31.159 | 29.786 | 29.69 | 32.291 | 27.714 | 28.822 | 0 | 0 | 55.475 | 55.407 | 42.119 | 28.052 | 0 | 0 | 53.482 | 34.646 | [5 empty] | 0 | 2.432 | 168 | -1.7966 | -1.7829 | 0.12905 | 0.14085 | -1.9238 | 107.0806
2010-02-07 | 11:23 | 0 | 24.923 | 0 | 0 | 0 | 32.076 | 31.159 | 29.835 | 29.641 | 31.593 | 27.618 | 28.221 | 0 | 0 | 55.475 | 55.431 | 42.097 | 28.027 | 0 | 0 | 53.482 | 34.646 | [5 empty] | 0 | 2.435 | 169 | -1.6216 | -1.6166 | 0.13614 | 0.14085 | -1.7574 | 108.3785
2010-02-07 | 11:24 | 0 | 24.899 | 0 | 0 | 0 | 32.027 | 31.183 | 29.786 | 29.57 | 31.522 | 27.642 | 28.702 | 0 | 0 | 55.498 | 55.407 | 42.049 | 28.052 | 0 | 0 | 53.482 | 34.624 | [5 empty] | 0 | 2.457 | 170 | -1.7616 | -1.7497 | 0.13046 | 0.14085 | -1.8906 | 107.3192
2010-02-07 | 11:25 | 0 | 24.933 | 0 | 0 | 0 | 32.036 | 31.193 | 29.795 | 29.651 | 31.941 | 27.677 | 28.712 | 0 | 0 | 55.508 | 55.417 | 42.107 | 28.037 | 0 | 0 | 53.444 | 34.586 | [5 empty] | 0 | 2.385 | 171 | -1.7645 | -1.7525 | 0.13034 | 0.14085 | -1.8933 | 107.2989
2010-02-07 | 11:26 | 0 | 24.884 | 0 | 0 | 0 | 31.941 | 31.168 | 29.724 | 29.531 | 32.036 | 27.628 | 28.856 | 0 | 0 | 55.461 | 55.37 | 42.083 | 28.013 | 0 | 0 | 53.421 | 34.586 | [5 empty] | 0 | 2.41 | 172 | -1.8065 | -1.7923 | 0.12864 | 0.14085 | -1.9332 | 107.0147
2010-02-07 | 11:27 | 0 | 24.877 | 0 | 0 | 0 | 31.86 | 31.112 | 29.643 | 29.499 | 32.22 | 27.62 | 28.633 | 0 | 0 | 55.431 | 55.34 | 42.052 | 27.981 | 0 | 0 | 53.367 | 34.555 | [5 empty] | 0 | 2.361 | 173 | -1.7415 | -1.7306 | 0.13128 | 0.14085 | -1.8715 | 107.4607
2010-02-07 | 11:28 | 0 | 24.958 | 0 | 0 | 0 | 31.892 | 31.144 | 29.7 | 29.506 | 31.821 | 27.652 | 28.712 | 0 | 0 | 55.417 | 55.347 | 42.035 | 27.991 | 0 | 0 | 53.398 | 34.61 | [5 empty] | 0 | 2.386 | 174 | -1.7645 | -1.7525 | 0.13034 | 0.14085 | -1.8933 | 107.2989
2010-02-07 | 11:29 | 0 | 24.908 | 0 | 0 | 0 | 31.821 | 31.144 | 29.604 | 29.484 | 32.35 | 27.628 | 29.097 | 0 | 0 | 55.393 | 55.347 | 42.035 | 27.966 | 0 | 0 | 53.33 | 34.538 | [5 empty] | 0 | 2.337 | 175 | -1.8766 | -1.859 | 0.1258 | 0.14085 | -1.9999 | 106.5675
2010-02-07 | 11:30 | 0 | 24.933 | 0 | 0 | 0 | 31.772 | 31.168 | 29.604 | 29.459 | 31.867 | 27.581 | 28.567 | 0 | 0 | 55.417 | 55.347 | 42.035 | 28.013 | 0 | 0 | 53.351 | 34.562 | [5 empty] | 0 | 2.313 | 176 | -1.7223 | -1.7123 | 0.13205 | 0.14085 | -1.8532 | 107.5991
2010-02-07 | 11:31 | 0 | 24.884 | 0 | 0 | 0 | 31.698 | 31.168 | 29.66 | 29.442 | 31.345 | 27.589 | 28.214 | 0 | 0 | 55.424 | 55.33 | 42.042 | 28.023 | 0 | 0 | 53.428 | 34.569 | [5 empty] | 0 | 2.256 | 177 | -1.6195 | -1.6146 | 0.13622 | 0.14085 | -1.7555 | 108.3953
2010-02-07 | 11:32 | 0 | 24.908 | 0 | 0 | 0 | 31.698 | 31.144 | 29.555 | 29.41 | 31.698 | 27.628 | 28.591 | 0 | 0 | 55.393 | 55.3 | 42.035 | 28.013 | 0 | 0 | 53.374 | 34.586 | [5 empty] | 0 | 2.288 | 178 | -1.7293 | -1.719 | 0.13177 | 0.14085 | -1.8598 | 107.5484
2010-02-07 | 11:33 | 0 | 24.908 | 0 | 0 | 0 | 31.676 | 31.144 | 29.555 | 29.364 | 31.723 | 27.603 | 28.616 | 0 | 0 | 55.37 | 55.3 | 41.987 | 28.013 | 0 | 0 | 53.374 | 34.586 | [5 empty] | 0 | 2.312 | 179 | -1.7366 | -1.7259 | 0.13148 | 0.14085 | -1.8668 | 107.496
2010-02-07 | 11:34 | 0 | 24.94 | 0 | 0 | 0 | 31.659 | 31.176 | 29.538 | 29.418 | 32.262 | 27.709 | 28.913 | 0 | 0 | 55.424 | 55.309 | 42.042 | 28.045 | 0 | 0 | 53.36 | 34.641 | [5 empty] | 0 | 2.241 | 180 | -1.8231 | -1.8081 | 0.12797 | 0.14085 | -1.949 | 106.9058
2010-02-07 | 11:35 | 0 | 24.916 | 0 | 0 | 0 | 31.61 | 31.176 | 29.538 | 29.371 | 32.644 | 27.684 | 29.177 | 0 | 0 | 55.4 | 55.286 | 42.018 | 28.023 | 0 | 0 | 53.314 | 34.641 | [5 empty] | 0 | 2.239 | 181 | -1.8999 | -1.8812 | 0.12486 | 0.14085 | -2.022 | 106.4263
2010-02-07 | 11:36 | 0 | 24.94 | 0 | 0 | 0 | 31.585 | 31.154 | 29.538 | 29.322 | 32.62 | 27.635 | 29.082 | 0 | 0 | 55.377 | 55.286 | 42.018 | 28.045 | 0 | 0 | 53.36 | 34.617 | [5 empty] | 0 | 2.263 | 182 | -1.8723 | -1.8549 | 0.12598 | 0.14085 | -1.9957 | 106.5943
2010-02-07 | 11:37 | 0 | 24.94 | 0 | 0 | 0 | 31.539 | 31.176 | 29.516 | 29.322 | 32.737 | 27.66 | 29.106 | 0 | 0 | 55.354 | 55.263 | 42.018 | 28.069 | 0 | 0 | 53.314 | 34.569 | [5 empty] | 0 | 2.217 | 183 | -1.8793 | -1.8615 | 0.12569 | 0.14085 | -2.0024 | 106.5514
2010-02-07 | 11:38 | 0 | 24.972 | 0 | 0 | 0 | 31.522 | 31.232 | 29.474 | 29.378 | 33.027 | 27.692 | 29.548 | 0 | 0 | 55.407 | 55.293 | 42.004 | 28.101 | 0 | 0 | 53.391 | 34.624 | [5 empty] | 0 | 2.144 | 184 | -2.008 | -1.9839 | 0.12048 | 0.14085 | -2.1247 | 105.8145
2010-02-07 | 11:39 | 0 | 24.972 | 0 | 0 | 0 | 31.475 | 31.208 | 29.403 | 29.305 | 32.933 | 27.692 | 29.548 | 0 | 0 | 55.431 | 55.27 | 42.004 | 28.076 | 0 | 0 | 53.344 | 34.624 | [5 empty] | 0 | 2.17 | 185 | -2.008 | -1.9839 | 0.12048 | 0.14085 | -2.1247 | 105.8145
2010-02-07 | 11:40 | 0 | 24.997 | 0 | 0 | 0 | 31.475 | 31.186 | 29.428 | 29.283 | 32.957 | 27.716 | 29.739 | 0 | 0 | 55.384 | 55.246 | 42.028 | 28.076 | 0 | 0 | 53.367 | 34.601 | [5 empty] | 0 | 2.192 | 186 | -2.0636 | -2.0368 | 0.11822 | 0.14085 | -2.1776 | 105.5245
2010-02-07 | 11:41 | 0 | 25.051 | 0 | 0 | 0 | 31.48 | 31.215 | 29.457 | 29.263 | 32.89 | 27.745 | 29.697 | 0 | 0 | 55.412 | 55.251 | 41.985 | 28.106 | 0 | 0 | 53.419 | 34.629 | [5 empty] | 0 | 2.217 | 187 | -2.0514 | -2.0251 | 0.11872 | 0.14085 | -2.166 | 105.5869
2010-02-07 | 11:42 | 0 | 25.051 | 0 | 0 | 0 | 31.431 | 31.237 | 29.383 | 29.239 | 32.586 | 27.745 | 29.359 | 0 | 0 | 55.389 | 55.251 | 41.937 | 28.084 | 0 | 0 | 53.395 | 34.629 | [5 empty] | 0 | 2.192 | 188 | -1.9529 | -1.9316 | 0.12271 | 0.14085 | -2.0724 | 106.1177
2010-02-07 | 11:43 | 0 | 25.051 | 0 | 0 | 0 | 31.36 | 31.215 | 29.288 | 29.214 | 32.323 | 27.745 | 29.239 | 0 | 0 | 55.368 | 55.251 | 41.891 | 28.084 | 0 | 0 | 53.349 | 34.653 | [5 empty] | 0 | 2.146 | 189 | -1.918 | -1.8984 | 0.12412 | 0.14085 | -2.0392 | 106.3193
2010-02-07 | 11:44 | 0 | 25.058 | 0 | 0 | 0 | 31.367 | 31.222 | 29.344 | 29.222 | 32.475 | 27.753 | 29.489 | 0 | 0 | 55.375 | 55.214 | 41.922 | 28.067 | 0 | 0 | 53.426 | 34.66 | [5 empty] | 0 | 2.145 | 190 | -1.9908 | -1.9676 | 0.12117 | 0.14085 | -2.1084 | 105.9074
2010-02-07 | 11:45 | 0 | 25.058 | 0 | 0 | 0 | 31.318 | 31.198 | 29.344 | 29.199 | 32.804 | 27.753 | 29.511 | 0 | 0 | 55.375 | 55.19 | 41.851 | 28.128 | 0 | 0 | 53.414 | 34.672 | [5 empty] | 0 | 2.119 | 191 | -1.9972 | -1.9736 | 0.12092 | 0.14085 | -2.1145 | 105.8725
2010-02-07 | 11:46 | 0 | 25.117 | 1 | 0 | 0 | 31.33 | 31.306 | 29.354 | 29.258 | 32.792 | 27.836 | 29.668 | 0 | 0 | 55.431 | 55.272 | 41.932 | 28.175 | 0 | 0 | 53.437 | 34.672 | [5 empty] | 0 | 2.072 | 192 | -2.0429 | -2.0171 | 0.11906 | 0.14085 | -2.1579 | 105.6305
2010-02-07 | 11:47 | 0 | 25.11 | 0 | 0 | 0 | 31.274 | 31.225 | 29.322 | 29.202 | 32.83 | 27.861 | 29.788 | 0 | 0 | 55.431 | 55.249 | 41.98 | 28.15 | 0 | 0 | 53.414 | 34.624 | [5 empty] | 0 | 2.072 | 193 | -2.0779 | -2.0503 | 0.11765 | 0.14085 | -2.1912 | 105.4526
2010-02-07 | 11:48 | 0 | 25.117 | 0 | 0 | 0 | 31.257 | 31.257 | 29.28 | 29.234 | 33.003 | 27.907 | 30.028 | 0 | 0 | 55.407 | 55.202 | 41.932 | 28.126 | 0 | 0 | 53.344 | 34.601 | [5 empty] | 0 | 2.023 | 194 | -2.1478 | -2.1168 | 0.11481 | 0.14085 | -2.2576 | 105.1143
2010-02-07 | 11:49 | 0 | 25.146 | 0 | 0 | 0 | 31.262 | 31.286 | 29.334 | 29.19 | 33.361 | 27.937 | 30.612 | 0 | 0 | 55.435 | 55.207 | 41.985 | 28.155 | 0 | 0 | 53.328 | 34.629 | [5 empty] | 0 | 2.072 | 195 | -2.3178 | -2.2784 | 0.10792 | 0.14085 | -2.4192 | 104.3762
2010-02-07 | 11:50 | 0 | 25.181 | 0 | 0 | 0 | 31.225 | 31.296 | 29.322 | 29.249 | 33.464 | 28.02 | 30.406 | 0 | 0 | 55.447 | 55.216 | 41.973 | 28.189 | 0 | 0 | 53.337 | 34.663 | [5 empty] | 0 | 1.976 | 196 | -2.2578 | -2.2214 | 0.11035 | 0.14085 | -2.3622 | 104.6239
2010-02-07 | 11:51 | 0 | 25.205 | 0 | 0 | 0 | 31.2 | 31.296 | 29.177 | 29.153 | 33.113 | 28.069 | 30.092 | 0 | 0 | 55.4 | 55.195 | 41.853 | 28.14 | 0 | 0 | 53.29 | 34.617 | [5 empty] | 0 | 2.047 | 197 | -2.1664 | -2.1345 | 0.11406 | 0.14085 | -2.2753 | 105.0277
2010-02-07 | 11:52 | 0 | 25.205 | 0 | 0 | 0 | 31.2 | 31.271 | 29.224 | 29.177 | 32.62 | 28.069 | 29.876 | 0 | 0 | 55.4 | 55.172 | 41.925 | 28.116 | 0 | 0 | 53.29 | 34.617 | [5 empty] | 0 | 2.023 | 198 | -2.1035 | -2.0747 | 0.11661 | 0.14085 | -2.2155 | 105.3259
2010-02-07 | 11:53 | 0 | 25.188 | 0 | 0 | 0 | 31.112 | 31.303 | 29.234 | 29.209 | 32.002 | 28.003 | 29.329 | 0 | 0 | 55.407 | 55.202 | 41.863 | 28.148 | 0 | 0 | 53.297 | 34.601 | [5 empty] | 0 | 1.903 | 199 | -1.9442 | -1.9233 | 0.12306 | 0.14085 | -2.0641 | 106.1674
2010-02-07 | 11:54 | 0 | 25.217 | 0 | 0 | 0 | 31.141 | 31.286 | 29.239 | 29.165 | 31.742 | 28.057 | 29.673 | 0 | 0 | 55.412 | 55.207 | 41.891 | 28.155 | 0 | 0 | 53.325 | 34.629 | [5 empty] | 0 | 1.976 | 200 | -2.0444 | -2.0185 | 0.119 | 0.14085 | -2.1593 | 105.6229
2010-02-07 | 11:55 | 0 | 25.193 | 0 | 0 | 0 | 31.117 | 31.311 | 29.263 | 29.165 | 31.96 | 28.155 | 30.104 | 0 | 0 | 55.391 | 55.183 | 41.891 | 28.13 | 0 | 0 | 53.304 | 34.653 | [5 empty] | 0 | 1.952 | 201 | -2.1699 | -2.1378 | 0.11392 | 0.14085 | -2.2786 | 105.0117
2010-02-07 | 11:56 | 0 | 25.168 | 0 | 0 | 0 | 31.043 | 31.286 | 29.19 | 29.094 | 31.96 | 28.106 | 29.984 | 0 | 0 | 55.344 | 55.137 | 41.891 | 28.13 | 0 | 0 | 53.304 | 34.605 | [5 empty] | 0 | 1.949 | 202 | -2.1349 | -2.1046 | 0.11533 | 0.14085 | -2.2454 | 105.1746
2010-02-07 | 11:57 | 0 | 25.203 | 0 | 0 | 0 | 31.031 | 31.32 | 29.175 | 29.199 | 32.09 | 28.14 | 30.018 | 0 | 0 | 55.377 | 55.169 | 41.925 | 28.165 | 0 | 0 | 53.358 | 34.639 | [5 empty] | 0 | 1.832 | 203 | -2.1448 | -2.114 | 0.11493 | 0.14085 | -2.2548 | 105.1279
2010-02-07 | 11:58 | 0 | 25.181 | 0 | 0 | 0 | 30.982 | 31.32 | 29.153 | 29.153 | 31.681 | 28.14 | 29.947 | 0 | 0 | 55.377 | 55.148 | 41.925 | 28.116 | 0 | 0 | 53.358 | 34.639 | [5 empty] | 0 | 1.829 | 204 | -2.1242 | -2.0943 | 0.11577 | 0.14085 | -2.2352 | 105.226
2010-02-07 | 11:59 | 0 | 25.21 | 0 | 0 | 0 | 31.012 | 31.325 | 29.109 | 29.133 | 32.24 | 28.219 | 30.386 | 0 | 0 | 55.382 | 55.153 | 41.906 | 28.17 | 0 | 0 | 53.409 | 34.644 | [5 empty] | 0 | 1.879 | 205 | -2.252 | -2.2158 | 0.11059 | 0.14085 | -2.3567 | 104.6486
2010-02-07 | 12:00 | 0 | 25.242 | 0 | 0 | 0 | 31.019 | 31.333 | 29.141 | 29.141 | 32.417 | 28.226 | 30.369 | 0 | 0 | 55.389 | 55.16 | 41.937 | 28.152 | 0 | 0 | 53.395 | 34.675 | [5 empty] | 0 | 1.878 | 206 | -2.2471 | -2.2111 | 0.11079 | 0.14085 | -2.352 | 104.6697
2010-02-07 | 12:01 | 0 | 25.217 | 0 | 0 | 0 | 30.948 | 31.357 | 29.116 | 29.141 | 32.49 | 28.273 | 30.32 | 0 | 0 | 55.365 | 55.113 | 41.937 | 28.152 | 0 | 0 | 53.325 | 34.651 | [5 empty] | 0 | 1.807 | 207 | -2.2328 | -2.1976 | 0.11137 | 0.14085 | -2.3384 | 104.7312
2010-02-07 | 12:02 | 0 | 25.217 | 0 | 0 | 0 | 30.923 | 31.284 | 29.092 | 29.092 | 32.842 | 28.202 | 30.298 | 0 | 0 | 55.389 | 55.113 | 41.844 | 28.152 | 0 | 0 | 53.349 | 34.651 | [5 empty] | 0 | 1.831 | 208 | -2.2264 | -2.1915 | 0.11163 | 0.14085 | -2.3323 | 104.759
2010-02-07 | 12:03 | 0 | 25.225 | 0 | 0 | 0 | 30.884 | 31.316 | 29.077 | 29.123 | 32.732 | 28.184 | 29.92 | 0 | 0 | 55.375 | 55.099 | 41.896 | 28.184 | 0 | 0 | 53.356 | 34.66 | [5 empty] | 0 | 1.761 | 209 | -2.1163 | -2.0869 | 0.11609 | 0.14085 | -2.2277 | 105.2638
2010-02-07 | 12:04 | 0 | 25.257 | 0 | 0 | 0 | 30.867 | 31.347 | 29.109 | 29.155 | 31.855 | 28.121 | 29.398 | 0 | 0 | 55.426 | 55.13 | 41.882 | 28.17 | 0 | 0 | 53.295 | 34.668 | [5 empty] | 0 | 1.712 | 210 | -1.9643 | -1.9424 | 0.12225 | 0.14085 | -2.0832 | 106.0538
2010-02-07 | 12:05 | 0 | 25.264 | 0 | 0 | 0 | 30.874 | 31.379 | 29.141 | 29.141 | 31.284 | 28.152 | 29.261 | 0 | 0 | 55.412 | 55.137 | 41.889 | 28.177 | 0 | 0 | 53.349 | 34.699 | [5 empty] | 0 | 1.733 | 211 | -1.9244 | -1.9044 | 0.12387 | 0.14085 | -2.0453 | 106.2818
2010-02-07 | 12:06 | 0 | 25.161 | 0 | 0 | 0 | 30.747 | 31.23 | 28.989 | 28.989 | 30.676 | 28 | 28.868 | 0 | 0 | 55.263 | 54.966 | 41.738 | 28.074 | 0 | 0 | 53.269 | 34.574 | [5 empty] | 0 | 1.758 | 212 | -1.81 | -1.7957 | 0.1285 | 0.14085 | -1.9365 | 106.9916
2010-02-07 | 12:07 | 0 | 25.195 | 0 | 0 | 0 | 30.732 | 31.264 | 28.952 | 29.023 | 30.323 | 28.035 | 28.807 | 0 | 0 | 55.295 | 54.999 | 41.772 | 28.059 | 0 | 0 | 53.255 | 34.584 | [5 empty] | 0 | 1.709 | 213 | -1.7922 | -1.7788 | 0.12922 | 0.14085 | -1.9196 | 107.1099
2010-02-07 | 12:08 | 0 | 25.149 | 0 | 0 | 0 | 30.685 | 31.264 | 28.974 | 28.974 | 30.18 | 28.035 | 28.927 | 0 | 0 | 55.274 | 54.952 | 41.726 | 28.059 | 0 | 0 | 53.188 | 34.584 | [5 empty] | 0 | 1.711 | 214 | -1.8271 | -1.812 | 0.12781 | 0.14085 | -1.9528 | 106.8794
2010-02-07 | 12:09 | 0 | 25.171 | 0 | 0 | 0 | 30.661 | 31.24 | 28.974 | 28.974 | 30.445 | 28.01 | 29.168 | 0 | 0 | 55.228 | 54.952 | 41.75 | 28.059 | 0 | 0 | 53.211 | 34.584 | [5 empty] | 0 | 1.687 | 215 | -1.8973 | -1.8787 | 0.12496 | 0.14085 | -2.0195 | 106.442
2010-02-07 | 12:10 | 0 | 25.178 | 0 | 0 | 0 | 30.666 | 31.244 | 28.908 | 28.981 | 30.761 | 28.089 | 29.342 | 0 | 0 | 55.232 | 54.957 | 41.755 | 28.064 | 0 | 0 | 53.192 | 34.613 | [5 empty] | 0 | 1.685 | 216 | -1.948 | -1.9269 | 0.12291 | 0.14085 | -2.0677 | 106.1458
2010-02-07 | 12:11 | 0 | 25.154 | 0 | 0 | 0 | 30.619 | 31.244 | 28.908 | 28.981 | 30.475 | 28.064 | 28.932 | 0 | 0 | 55.256 | 54.957 | 41.731 | 28.089 | 0 | 0 | 53.216 | 34.613 | [5 empty] | 0 | 1.638 | 217 | -1.8286 | -1.8134 | 0.12775 | 0.14085 | -1.9542 | 106.87
2010-02-07 | 12:12 | 0 | 25.186 | 0 | 0 | 0 | 30.578 | 31.301 | 28.964 | 28.964 | 30.313 | 28.096 | 28.94 | 0 | 0 | 55.286 | 54.964 | 41.714 | 28.096 | 0 | 0 | 53.223 | 34.62 | [5 empty] | 0 | 1.614 | 218 | -1.8309 | -1.8156 | 0.12765 | 0.14085 | -1.9564 | 106.8549
2010-02-07 | 12:13 | 0 | 25.186 | 0 | 0 | 0 | 30.578 | 31.301 | 28.915 | 28.94 | 30.288 | 28 | 28.699 | 0 | 0 | 55.263 | 54.943 | 41.714 | 28.096 | 0 | 0 | 53.153 | 34.62 | [5 empty] | 0 | 1.638 | 219 | -1.7607 | -1.7489 | 0.1305 | 0.14085 | -1.8897 | 107.3253
2010-02-07 | 12:14 | 0 | 25.161 | 0 | 0 | 0 | 30.578 | 31.276 | 28.868 | 28.964 | 30.242 | 28.025 | 28.77 | 0 | 0 | 55.263 | 54.919 | 41.714 | 28.072 | 0 | 0 | 53.108 | 34.62 | [5 empty] | 0 | 1.614 | 220 | -1.7814 | -1.7685 | 0.12966 | 0.14085 | -1.9094 | 107.1829
2010-02-07 | 12:15 | 0 | 25.161 | 0 | 0 | 0 | 30.528 | 31.301 | 28.868 | 28.915 | 29.734 | 27.951 | 28.604 | 0 | 0 | 55.239 | 54.896 | 41.645 | 28.072 | 0 | 0 | 53.108 | 34.62 | [5 empty] | 0 | 1.613 | 221 | -1.7331 | -1.7226 | 0.13162 | 0.14085 | -1.8634 | 107.5211
2010-02-07 | 12:16 | 0 | 25.166 | 0 | 0 | 0 | 30.536 | 31.33 | 28.849 | 28.994 | 29.739 | 28.03 | 28.68 | 0 | 0 | 55.267 | 54.947 | 41.698 | 28.126 | 0 | 0 | 53.16 | 34.624 | [5 empty] | 0 | 1.542 | 222 | -1.7552 | -1.7436 | 0.13072 | 0.14085 | -1.8845 | 107.3639
2010-02-07 | 12:17 | 0 | 25.141 | 0 | 0 | 0 | 30.511 | 31.33 | 28.873 | 28.969 | 30.197 | 28.101 | 29.258 | 0 | 0 | 55.267 | 54.901 | 41.722 | 28.079 | 0 | 0 | 53.181 | 34.624 | [5 empty] | 0 | 1.542 | 223 | -1.9235 | -1.9036 | 0.1239 | 0.14085 | -2.0445 | 106.2869
2010-02-07 | 12:18 | 0 | 25.176 | 0 | 0 | 0 | 30.497 | 31.316 | 28.908 | 28.979 | 30.931 | 28.113 | 29.822 | 0 | 0 | 55.277 | 54.957 | 41.755 | 28.113 | 0 | 0 | 53.169 | 34.682 | [5 empty] | 0 | 1.518 | 224 | -2.0878 | -2.0597 | 0.11725 | 0.14085 | -2.2006 | 105.4033
2010-02-07 | 12:19 | 0 | 25.141 | 0 | 0 | 0 | 30.438 | 31.306 | 28.824 | 28.969 | 31.281 | 28.101 | 29.982 | 0 | 0 | 55.244 | 54.877 | 41.722 | 28.16 | 0 | 0 | 53.169 | 34.61 | [5 empty] | 0 | 1.469 | 225 | -2.1344 | -2.104 | 0.11536 | 0.14085 | -2.2449 | 105.1774
2010-02-07 | 12:20 | 0 | 25.225 | 0 | 0 | 0 | 30.448 | 31.365 | 28.883 | 28.979 | 31.485 | 28.184 | 30.112 | 0 | 0 | 55.256 | 54.887 | 41.777 | 28.135 | 0 | 0 | 53.169 | 34.61 | [5 empty] | 0 | 1.469 | 226 | -2.1722 | -2.14 | 0.11382 | 0.14085 | -2.2808 | 105.001
2010-02-07 | 12:21 | 0 | 25.2 | 0 | 0 | 0 | 30.448 | 31.34 | 28.834 | 28.954 | 31.436 | 28.135 | 29.896 | 0 | 0 | 55.256 | 54.866 | 41.731 | 28.113 | 0 | 0 | 53.146 | 34.634 | [5 empty] | 0 | 1.494 | 227 | -2.1093 | -2.0802 | 0.11637 | 0.14085 | -2.2211 | 105.2976
2010-02-07 | 12:22 | 0 | 25.225 | 0 | 0 | 0 | 30.425 | 31.316 | 28.859 | 28.908 | 31.244 | 28.089 | 29.798 | 0 | 0 | 55.232 | 54.866 | 41.707 | 28.113 | 0 | 0 | 53.076 | 34.61 | [5 empty] | 0 | 1.517 | 228 | -2.0808 | -2.0531 | 0.11753 | 0.14085 | -2.1939 | 105.4381
2010-02-07 | 12:23 | 0 | 25.2 | 0 | 0 | 0 | 30.376 | 31.34 | 28.834 | 28.908 | 31.002 | 28.015 | 29.727 | 0 | 0 | 55.209 | 54.819 | 41.635 | 28.089 | 0 | 0 | 53.031 | 34.589 | [5 empty] | 0 | 1.468 | 229 | -2.0601 | -2.0334 | 0.11837 | 0.14085 | -2.1743 | 105.5423
2010-02-07 | 12:24 | 0 | 25.232 | 0 | 0 | 0 | 30.384 | 31.372 | 28.844 | 28.94 | 31.227 | 28.167 | 30.384 | 0 | 0 | 55.263 | 54.873 | 41.738 | 28.145 | 0 | 0 | 53.085 | 34.641 | [5 empty] | 0 | 1.444 | 230 | -2.2514 | -2.2153 | 0.11061 | 0.14085 | -2.3561 | 104.6511
2010-02-07 | 12:25 | 0 | 25.232 | 0 | 0 | 0 | 30.384 | 31.347 | 28.795 | 28.915 | 31.396 | 28.072 | 30.337 | 0 | 0 | 55.239 | 54.849 | 41.69 | 28.145 | 0 | 0 | 53.106 | 34.641 | [5 empty] | 0 | 1.469 | 231 | -2.2377 | -2.2023 | 0.11117 | 0.14085 | -2.3431 | 104.7098
2010-02-07 | 12:26 | 0 | 25.252 | 0 | 0 | 0 | 30.406 | 31.392 | 28.839 | 28.984 | 31.416 | 28.165 | 30.357 | 0 | 0 | 55.284 | 54.894 | 41.712 | 28.214 | 0 | 0 | 53.129 | 34.687 | [5 empty] | 0 | 1.422 | 232 | -2.2436 | -2.2078 | 0.11093 | 0.14085 | -2.3487 | 104.6847
2010-02-07 | 12:27 | 0 | 25.301 | 0 | 0 | 0 | 30.381 | 31.416 | 28.864 | 28.959 | 31.61 | 28.189 | 30.261 | 0 | 0 | 55.284 | 54.87 | 41.664 | 28.214 | 0 | 0 | 53.029 | 34.608 | [5 empty] | 0 | 1.422 | 233 | -2.2156 | -2.1812 | 0.11207 | 0.14085 | -2.3221 | 104.8062
2010-02-07 | 12:28 | 0 | 25.276 | 0 | 0 | 0 | 30.308 | 31.441 | 28.815 | 28.959 | 31.995 | 28.189 | 30.212 | 0 | 0 | 55.284 | 54.87 | 41.664 | 28.189 | 0 | 0 | 53.083 | 34.639 | [5 empty] | 0 | 1.349 | 234 | -2.2013 | -2.1677 | 0.11264 | 0.14085 | -2.3085 | 104.8694
2010-02-07 | 12:29 | 0 | 25.306 | 0 | 0 | 0 | 30.337 | 31.446 | 28.844 | 29.013 | 32.193 | 28.243 | 30.362 | 0 | 0 | 55.312 | 54.898 | 41.693 | 28.219 | 0 | 0 | 53.157 | 34.668 | [5 empty] | 0 | 1.324 | 235 | -2.245 | -2.2092 | 0.11087 | 0.14085 | -2.35 | 104.6785
2010-02-07 | 12:30 | 0 | 25.301 | 0 | 0 | 0 | 30.283 | 31.416 | 28.79 | 28.959 | 31.946 | 28.14 | 30.043 | 0 | 0 | 55.26 | 54.849 | 41.619 | 28.214 | 0 | 0 | 53.106 | 34.639 | [5 empty] | 0 | 1.324 | 236 | -2.1521 | -2.1209 | 0.11464 | 0.14085 | -2.2617 | 105.0939
2010-02-07 | 12:31 | 0 | 25.276 | 0 | 0 | 0 | 30.261 | 31.392 | 28.815 | 28.935 | 31.97 | 28.165 | 29.827 | 0 | 0 | 55.239 | 54.803 | 41.664 | 28.189 | 0 | 0 | 53.106 | 34.663 | [5 empty] | 0 | 1.326 | 237 | -2.0892 | -2.0611 | 0.11719 | 0.14085 | -2.202 | 105.3961
2010-02-07 | 12:32 | 0 | 25.306 | 0 | 0 | 0 | 30.266 | 31.421 | 28.797 | 28.94 | 31.806 | 28.121 | 29.543 | 0 | 0 | 55.267 | 54.831 | 41.647 | 28.194 | 0 | 0 | 53.111 | 34.691 | [5 empty] | 0 | 1.326 | 238 | -2.0065 | -1.9825 | 0.12054 | 0.14085 | -2.1233 | 105.8223
2010-02-07 | 12:33 | 0 | 25.306 | 0 | 0 | 0 | 30.242 | 31.421 | 28.797 | 28.94 | 31.639 | 28.121 | 29.423 | 0 | 0 | 55.267 | 54.831 | 41.623 | 28.17 | 0 | 0 | 53.111 | 34.691 | [5 empty] | 0 | 1.302 | 239 | -1.9716 | -1.9493 | 0.12195 | 0.14085 | -2.0901 | 106.0131
2010-02-07 | 12:34 | 0 | 25.306 | 0 | 0 | 0 | 30.193 | 31.421 | 28.773 | 28.964 | 31.686 | 28.121 | 29.592 | 0 | 0 | 55.267 | 54.807 | 41.647 | 28.17 | 0 | 0 | 53.134 | 34.668 | [5 empty] | 0 | 1.229 | 240 | -2.0208 | -1.9961 | 0.11996 | 0.14085 | -2.1369 | 105.7463
2010-02-07 | 12:35 | 0 | 25.316 | 0 | 0 | 0 | 30.202 | 31.455 | 28.783 | 28.998 | 31.335 | 28.155 | 29.263 | 0 | 0 | 55.277 | 54.84 | 41.657 | 28.204 | 0 | 0 | 53.143 | 34.701 | [5 empty] | 0 | 1.204 | 241 | -1.925 | -1.905 | 0.12384 | 0.14085 | -2.0458 | 106.2784
2010-02-07 | 12:36 | 0 | 25.281 | 0 | 0 | 0 | 30.146 | 31.396 | 28.773 | 28.918 | 31.11 | 28.05 | 29.158 | 0 | 0 | 55.244 | 54.761 | 41.647 | 28.145 | 0 | 0 | 53.111 | 34.668 | [5 empty] | 0 | 1.228 | 242 | -1.8944 | -1.8759 | 0.12508 | 0.14085 | -2.0168 | 106.4595
2010-02-07 | 12:37 | 0 | 25.316 | 0 | 0 | 0 | 30.156 | 31.455 | 28.758 | 28.952 | 31.264 | 28.133 | 29.722 | 0 | 0 | 55.253 | 54.793 | 41.657 | 28.179 | 0 | 0 | 53.097 | 34.677 | [5 empty] | 0 | 1.204 | 243 | -2.0586 | -2.032 | 0.11843 | 0.14085 | -2.1729 | 105.5497
2010-02-07 | 12:38 | 0 | 25.34 | 0 | 0 | 0 | 30.131 | 31.455 | 28.758 | 28.952 | 31.335 | 28.108 | 30.131 | 0 | 0 | 55.23 | 54.772 | 41.681 | 28.204 | 0 | 0 | 53.097 | 34.677 | [5 empty] | 0 | 1.179 | 244 | -2.1777 | -2.1453 | 0.1136 | 0.14085 | -2.2861 | 104.9757
2010-02-07 | 12:39 | 0 | 25.34 | 0 | 0 | 0 | 30.156 | 31.455 | 28.758 | 28.927 | 31.818 | 28.253 | 30.541 | 0 | 0 | 55.23 | 54.749 | 41.633 | 28.155 | 0 | 0 | 53.12 | 34.677 | [5 empty] | 0 | 1.229 | 245 | -2.2971 | -2.2587 | 0.10876 | 0.14085 | -2.3996 | 104.4601
2010-02-07 | 12:40 | 0 | 25.316 | 0 | 0 | 0 | 30.107 | 31.48 | 28.734 | 28.903 | 32.009 | 28.155 | 30.565 | 0 | 0 | 55.23 | 54.772 | 41.681 | 28.179 | 0 | 0 | 53.097 | 34.677 | [5 empty] | 0 | 1.204 | 246 | -2.3041 | -2.2654 | 0.10848 | 0.14085 | -2.4062 | 104.4316
2010-02-07 | 12:41 | 0 | 25.316 | 0 | 0 | 0 | 30.107 | 31.455 | 28.758 | 28.903 | 31.6 | 28.133 | 29.962 | 0 | 0 | 55.23 | 54.749 | 41.633 | 28.179 | 0 | 0 | 53.076 | 34.653 | [5 empty] | 0 | 1.204 | 247 | -2.1285 | -2.0985 | 0.11559 | 0.14085 | -2.2393 | 105.2051
2010-02-07 | 12:42 | 0 | 25.316 | 0 | 0 | 0 | 30.06 | 31.455 | 28.687 | 28.927 | 31.095 | 28.084 | 29.626 | 0 | 0 | 55.23 | 54.726 | 41.633 | 28.155 | 0 | 0 | 53.029 | 34.653 | [5 empty] | 0 | 1.133 | 248 | -2.0307 | -2.0055 | 0.11956 | 0.14085 | -2.1463 | 105.6942
2010-02-07 | 12:43 | 0 | 25.345 | 0 | 0 | 0 | 30.09 | 31.509 | 28.716 | 28.957 | 30.595 | 28.064 | 29.366 | 0 | 0 | 55.211 | 54.754 | 41.638 | 28.209 | 0 | 0 | 53.057 | 34.636 | [5 empty] | 0 | 1.133 | 249 | -1.955 | -1.9335 | 0.12263 | 0.14085 | -2.0744 | 106.1062
2010-02-07 | 12:44 | 0 | 25.345 | 0 | 0 | 0 | 30.016 | 31.509 | 28.692 | 28.908 | 30.401 | 27.92 | 29.607 | 0 | 0 | 55.258 | 54.754 | 41.662 | 28.184 | 0 | 0 | 53.057 | 34.66 | [5 empty] | 0 | 1.108 | 250 | -2.0252 | -2.0002 | 0.11978 | 0.14085 | -2.1411 | 105.7232
2010-02-07 | 12:45 | 0 | 25.32 | 0 | 0 | 0 | 30.016 | 31.509 | 28.716 | 28.883 | 30.305 | 27.969 | 29.8 | 0 | 0 | 55.235 | 54.754 | 41.638 | 28.184 | 0 | 0 | 53.034 | 34.66 | [5 empty] | 0 | 1.133 | 251 | -2.0814 | -2.0536 | 0.11751 | 0.14085 | -2.1945 | 105.4352
2010-02-07 | 12:46 | 0 | 25.291 | 0 | 0 | 0 | 29.938 | 31.48 | 28.687 | 28.854 | 30.396 | 27.988 | 29.915 | 0 | 0 | 55.183 | 54.679 | 41.609 | 28.155 | 0 | 0 | 53.027 | 34.629 | [5 empty] | 0 | 1.084 | 252 | -2.1148 | -2.0855 | 0.11615 | 0.14085 | -2.2263 | 105.2708
2010-02-07 | 12:47 | 0 | 25.316 | 0 | 0 | 0 | 29.915 | 31.48 | 28.663 | 28.903 | 30.347 | 28.035 | 29.673 | 0 | 0 | 55.183 | 54.702 | 41.609 | 28.179 | 0 | 0 | 53.006 | 34.629 | [5 empty] | 0 | 1.012 | 253 | -2.0444 | -2.0185 | 0.119 | 0.14085 | -2.1593 | 105.6229
2010-02-07 | 12:48 | 0 | 25.291 | 0 | 0 | 0 | 29.915 | 31.455 | 28.663 | 28.854 | 30.227 | 27.939 | 29.648 | 0 | 0 | 55.183 | 54.679 | 41.54 | 28.179 | 0 | 0 | 53.097 | 34.608 | [5 empty] | 0 | 1.061 | 254 | -2.0371 | -2.0116 | 0.1193 | 0.14085 | -2.1524 | 105.6607
2010-02-07 | 12:49 | 0 | 25.316 | 0 | 0 | 0 | 29.915 | 31.48 | 28.663 | 28.903 | 30.058 | 28.01 | 29.673 | 0 | 0 | 55.183 | 54.679 | 41.561 | 28.179 | 0 | 0 | 53.05 | 34.629 | [5 empty] | 0 | 1.012 | 255 | -2.0444 | -2.0185 | 0.119 | 0.14085 | -2.1593 | 105.6229
2010-02-07 | 12:50 | 0 | 25.323 | 0 | 0 | 0 | 29.923 | 31.512 | 28.67 | 28.886 | 30.573 | 28.116 | 30.573 | 0 | 0 | 55.214 | 54.686 | 41.64 | 28.211 | 0 | 0 | 53.057 | 34.66 | [5 empty] | 0 | 1.037 | 256 | -2.3065 | -2.2676 | 0.10838 | 0.14085 | -2.4085 | 104.4221
2010-02-07 | 12:51 | 0 | 25.323 | 0 | 0 | 0 | 29.898 | 31.487 | 28.694 | 28.91 | 30.622 | 28.067 | 30.499 | 0 | 0 | 55.214 | 54.686 | 41.616 | 28.211 | 0 | 0 | 53.036 | 34.708 | [5 empty] | 0 | 0.988 | 257 | -2.2849 | -2.2471 | 0.10926 | 0.14085 | -2.388 | 104.5104
2010-02-07 | 12:52 | 0 | 25.316 | 0 | 0 | 0 | 29.866 | 31.48 | 28.687 | 28.878 | 30.661 | 28.133 | 30.685 | 0 | 0 | 55.16 | 54.632 | 41.54 | 28.179 | 0 | 0 | 52.959 | 34.653 | [5 empty] | 0 | 0.988 | 258 | -2.3391 | -2.2986 | 0.10706 | 0.14085 | -2.4395 | 104.2915
2010-02-07 | 12:53 | 0 | 25.323 | 0 | 0 | 0 | 29.898 | 31.512 | 28.694 | 28.91 | 31.441 | 28.187 | 31.392 | 0 | 0 | 55.167 | 54.663 | 41.592 | 28.211 | 0 | 0 | 53.013 | 34.708 | [5 empty] | 0 | 0.988 | 259 | -2.545 | -2.4943 | 0.098719 | 0.14085 | -2.6352 | 103.5443
2010-02-07 | 12:54 | 0 | 25.347 | 0 | 0 | 0 | 29.874 | 31.536 | 28.67 | 28.935 | 31.512 | 28.165 | 31.151 | 0 | 0 | 55.167 | 54.639 | 41.592 | 28.236 | 0 | 0 | 53.013 | 34.684 | [5 empty] | 0 | 0.939 | 260 | -2.4748 | -2.4276 | 0.10156 | 0.14085 | -2.5684 | 103.785
2010-02-07 | 12:55 | 0 | 25.323 | 0 | 0 | 0 | 29.825 | 31.536 | 28.645 | 28.91 | 31.777 | 28.211 | 31.173 | 0 | 0 | 55.167 | 54.639 | 41.592 | 28.236 | 0 | 0 | 52.989 | 34.66 | [5 empty] | 0 | 0.915 | 261 | -2.4812 | -2.4337 | 0.1013 | 0.14085 | -2.5745 | 103.7625
2010-02-07 | 12:56 | 0 | 25.347 | 0 | 0 | 0 | 29.825 | 31.512 | 28.645 | 28.886 | 31.97 | 28.236 | 30.933 | 0 | 0 | 55.144 | 54.616 | 41.547 | 28.236 | 0 | 0 | 53.013 | 34.684 | [5 empty] | 0 | 0.939 | 262 | -2.4113 | -2.3673 | 0.10414 | 0.14085 | -2.5081 | 104.0149
2010-02-07 | 12:57 | 0 | 25.396 | 0 | 0 | 0 | 29.803 | 31.536 | 28.596 | 28.91 | 31.897 | 28.309 | 31.102 | 0 | 0 | 55.144 | 54.616 | 41.547 | 28.26 | 0 | 0 | 52.966 | 34.708 | [5 empty] | 0 | 0.893 | 263 | -2.4605 | -2.414 | 0.10214 | 0.14085 | -2.5549 | 103.8357
2010-02-07 | 12:58 | 0 | 25.404 | 0 | 0 | 0 | 29.81 | 31.568 | 28.628 | 28.918 | 31.833 | 28.317 | 30.989 | 0 | 0 | 55.174 | 54.625 | 41.554 | 28.268 | 0 | 0 | 52.996 | 34.691 | [5 empty] | 0 | 0.892 | 264 | -2.4276 | -2.3828 | 0.10347 | 0.14085 | -2.5236 | 103.9547
2010-02-07 | 12:59 | 0 | 25.372 | 0 | 0 | 0 | 29.754 | 31.536 | 28.621 | 28.91 | 31.318 | 28.211 | 30.332 | 0 | 0 | 55.144 | 54.595 | 41.475 | 28.236 | 0 | 0 | 52.966 | 34.66 | [5 empty] | 0 | 0.844 | 265 | -2.2363 | -2.2009 | 0.11123 | 0.14085 | -2.3417 | 104.7161
2010-02-07 | 13:00 | 0 | 25.396 | 0 | 0 | 0 | 29.729 | 31.512 | 28.596 | 28.861 | 30.909 | 28.116 | 30.188 | 0 | 0 | 55.167 | 54.595 | 41.475 | 28.211 | 0 | 0 | 52.966 | 34.684 | [5 empty] | 0 | 0.868 | 266 | -2.1943 | -2.161 | 0.11293 | 0.14085 | -2.3019 | 104.9007
2010-02-07 | 13:01 | 0 | 25.396 | 1 | 0 | 0 | 29.705 | 31.512 | 28.621 | 28.886 | 30.717 | 28.14 | 30.693 | 0 | 0 | 55.144 | 54.572 | 41.406 | 28.211 | 0 | 0 | 52.922 | 34.66 | [5 empty] | 0 | 0.819 | 267 | -2.3414 | -2.3008 | 0.10697 | 0.14085 | -2.4417 | 104.2823
2010-02-07 | 13:02 | 0 | 25.428 | 0 | 0 | 0 | 29.736 | 31.568 | 28.653 | 28.918 | 30.796 | 28.172 | 31.23 | 0 | 0 | 55.153 | 54.602 | 41.413 | 28.243 | 0 | 0 | 52.973 | 34.691 | [5 empty] | 0 | 0.818 | 268 | -2.4978 | -2.4495 | 0.10063 | 0.14085 | -2.5903 | 103.7046
2010-02-07 | 13:03 | 0 | 25.404 | 0 | 0 | 0 | 29.69 | 31.593 | 28.582 | 28.942 | 30.749 | 28.219 | 31.014 | 0 | 0 | 55.153 | 54.555 | 41.437 | 28.243 | 0 | 0 | 52.952 | 34.691 | [5 empty] | 0 | 0.748 | 269 | -2.4349 | -2.3897 | 0.10318 | 0.14085 | -2.5305 | 103.9281
2010-02-07 | 13:04 | 0 | 25.404 | 0 | 0 | 0 | 29.712 | 31.568 | 28.628 | 28.893 | 30.629 | 28.219 | 30.629 | 0 | 0 | 55.153 | 54.555 | 41.413 | 28.243 | 0 | 0 | 52.952 | 34.67 | [5 empty] | 0 | 0.819 | 270 | -2.3228 | -2.2831 | 0.10772 | 0.14085 | -2.424 | 104.3563
2010-02-07 | 13:05 | 0 | 25.428 | 0 | 0 | 0 | 29.665 | 31.568 | 28.582 | 28.918 | 30.531 | 28.219 | 30.58 | 0 | 0 | 55.13 | 54.555 | 41.437 | 28.243 | 0 | 0 | 52.952 | 34.67 | [5 empty] | 0 | 0.747 | 271 | -2.3085 | -2.2695 | 0.1083 | 0.14085 | -2.4104 | 104.4138
2010-02-07 | 13:06 | 0 | 25.365 | 0 | 0 | 0 | 29.602 | 31.553 | 28.567 | 28.856 | 30.396 | 28.157 | 30.494 | 0 | 0 | 55.139 | 54.541 | 41.375 | 28.204 | 0 | 0 | 52.915 | 34.632 | [5 empty] | 0 | 0.746 | 272 | -2.2835 | -2.2457 | 0.10932 | 0.14085 | -2.3866 | 104.5165
2010-02-07 | 13:07 | 0 | 25.394 | 0 | 0 | 0 | 29.656 | 31.583 | 28.596 | 28.908 | 30.114 | 28.162 | 30.425 | 0 | 0 | 55.144 | 54.546 | 41.427 | 28.233 | 0 | 0 | 52.896 | 34.66 | [5 empty] | 0 | 0.748 | 273 | -2.2634 | -2.2266 | 0.11013 | 0.14085 | -2.3675 | 104.6005
2010-02-07 | 13:08 | 0 | 25.419 | 0 | 0 | 0 | 29.607 | 31.583 | 28.547 | 28.932 | 30.114 | 28.162 | 30.546 | 0 | 0 | 55.167 | 54.546 | 41.451 | 28.258 | 0 | 0 | 52.873 | 34.636 | [5 empty] | 0 | 0.675 | 274 | -2.2986 | -2.2601 | 0.1087 | 0.14085 | -2.401 | 104.4541
2010-02-07 | 13:09 | 0 | 25.419 | 0 | 0 | 0 | 29.607 | 31.607 | 28.572 | 28.886 | 30.33 | 28.138 | 30.595 | 0 | 0 | 55.144 | 54.523 | 41.497 | 28.258 | 0 | 0 | 52.896 | 34.636 | [5 empty] | 0 | 0.721 | 275 | -2.3129 | -2.2737 | 0.10812 | 0.14085 | -2.4145 | 104.3962
2010-02-07 | 13:10 | 0 | 25.419 | 0 | 0 | 0 | 29.607 | 31.583 | 28.621 | 28.886 | 30.016 | 28.233 | 30.33 | 0 | 0 | 55.144 | 54.502 | 41.451 | 28.282 | 0 | 0 | 52.896 | 34.684 | [5 empty] | 0 | 0.721 | 276 | -2.2357 | -2.2003 | 0.11125 | 0.14085 | -2.3412 | 104.7186
2010-02-07 | 13:11 | 0 | 25.394 | 0 | 0 | 0 | 29.584 | 31.629 | 28.547 | 28.908 | 30.09 | 28.233 | 30.57 | 0 | 0 | 55.12 | 54.502 | 41.451 | 28.258 | 0 | 0 | 52.849 | 34.684 | [5 empty] | 0 | 0.676 | 277 | -2.3056 | -2.2668 | 0.10842 | 0.14085 | -2.4076 | 104.4256
2010-02-07 | 13:12 | 0 | 25.394 | 0 | 0 | 0 | 29.584 | 31.583 | 28.572 | 28.886 | 30.041 | 28.211 | 30.475 | 0 | 0 | 55.097 | 54.478 | 41.451 | 28.233 | 0 | 0 | 52.873 | 34.66 | [5 empty] | 0 | 0.698 | 278 | -2.2779 | -2.2405 | 0.10954 | 0.14085 | -2.3813 | 104.5395
2010-02-07 | 13:13 | 0 | 25.419 | 0 | 0 | 0 | 29.535 | 31.583 | 28.547 | 28.886 | 30.185 | 28.331 | 31.149 | 0 | 0 | 55.097 | 54.502 | 41.403 | 28.282 | 0 | 0 | 52.873 | 34.684 | [5 empty] | 0 | 0.649 | 279 | -2.4742 | -2.427 | 0.10159 | 0.14085 | -2.5679 | 103.7871
2010-02-07 | 13:14 | 0 | 25.426 | 0 | 0 | 0 | 29.567 | 31.639 | 28.604 | 28.94 | 30.266 | 28.363 | 31.012 | 0 | 0 | 55.127 | 54.509 | 41.458 | 28.29 | 0 | 0 | 52.973 | 34.715 | [5 empty] | 0 | 0.627 | 280 | -2.4343 | -2.3891 | 0.1032 | 0.14085 | -2.53 | 103.9302
2010-02-07 | 13:15 | 0 | 25.394 | 0 | 0 | 0 | 29.511 | 31.629 | 28.572 | 28.908 | 30.09 | 28.307 | 30.644 | 0 | 0 | 55.074 | 54.455 | 41.427 | 28.258 | 0 | 0 | 52.943 | 34.66 | [5 empty] | 0 | 0.603 | 281 | -2.3271 | -2.2873 | 0.10755 | 0.14085 | -2.4281 | 104.3389
2010-02-07 | 13:16 | 0 | 25.419 | 0 | 0 | 0 | 29.511 | 31.629 | 28.547 | 28.957 | 30.016 | 28.307 | 30.955 | 0 | 0 | 55.097 | 54.478 | 41.451 | 28.258 | 0 | 0 | 53.01 | 34.684 | [5 empty] | 0 | 0.554 | 282 | -2.4177 | -2.3733 | 0.10388 | 0.14085 | -2.5142 | 103.9911
2010-02-07 | 13:17 | 0 | 25.394 | 0 | 0 | 0 | 29.486 | 31.607 | 28.547 | 28.932 | 30.041 | 28.356 | 30.933 | 0 | 0 | 55.097 | 54.455 | 41.427 | 28.258 | 0 | 0 | 52.966 | 34.706 | [5 empty] | 0 | 0.554 | 283 | -2.4113 | -2.3673 | 0.10414 | 0.14085 | -2.5081 | 104.0149
2010-02-07 | 13:18 | 0 | 25.45 | 0 | 0 | 0 | 29.494 | 31.639 | 28.555 | 28.964 | 30.097 | 28.363 | 30.627 | 0 | 0 | 55.127 | 54.462 | 41.458 | 28.314 | 0 | 0 | 52.996 | 34.737 | [5 empty] | 0 | 0.53 | 284 | -2.3222 | -2.2826 | 0.10775 | 0.14085 | -2.4234 | 104.3587
2010-02-07 | 13:19 | 0 | 25.45 | 0 | 0 | 0 | 29.447 | 31.686 | 28.53 | 28.964 | 30.072 | 28.41 | 30.362 | 0 | 0 | 55.104 | 54.485 | 41.434 | 28.314 | 0 | 0 | 52.996 | 34.761 | [5 empty] | 0 | 0.483 | 285 | -2.245 | -2.2092 | 0.11087 | 0.14085 | -2.35 | 104.6785
2010-02-07 | 13:20 | 0 | 25.45 | 0 | 0 | 0 | 29.472 | 31.661 | 28.53 | 28.94 | 30.146 | 28.434 | 30.916 | 0 | 0 | 55.127 | 54.439 | 41.434 | 28.314 | 0 | 0 | 52.973 | 34.737 | [5 empty] | 0 | 0.532 | 286 | -2.4063 | -2.3625 | 0.10434 | 0.14085 | -2.5034 | 104.0333
2010-02-07 | 13:21 | 0 | 25.45 | 0 | 0 | 0 | 29.447 | 31.686 | 28.508 | 28.964 | 30.072 | 28.484 | 30.722 | 0 | 0 | 55.127 | 54.462 | 41.434 | 28.339 | 0 | 0 | 52.996 | 34.761 | [5 empty] | 0 | 0.483 | 287 | -2.3498 | -2.3088 | 0.10663 | 0.14085 | -2.4497 | 104.2491
2010-02-07 | 13:22 | 0 | 25.419 | 0 | 0 | 0 | 29.391 | 31.629 | 28.523 | 28.908 | 30.281 | 28.378 | 30.81 | 0 | 0 | 55.097 | 54.408 | 41.356 | 28.282 | 0 | 0 | 52.943 | 34.706 | [5 empty] | 0 | 0.483 | 288 | -2.3755 | -2.3332 | 0.10559 | 0.14085 | -2.4741 | 104.15
2010-02-07 | 13:23 | 0 | 25.45 | 0 | 0 | 0 | 29.398 | 31.686 | 28.508 | 28.989 | 30.242 | 28.434 | 30.747 | 0 | 0 | 55.104 | 54.439 | 41.411 | 28.29 | 0 | 0 | 52.903 | 34.715 | [5 empty] | 0 | 0.409 | 289 | -2.3571 | -2.3158 | 0.10633 | 0.14085 | -2.4566 | 104.2207
2010-02-07 | 13:24 | 0 | 25.475 | 0 | 0 | 0 | 29.398 | 31.686 | 28.53 | 28.964 | 30.121 | 28.363 | 30.433 | 0 | 0 | 55.127 | 54.418 | 41.387 | 28.29 | 0 | 0 | 52.903 | 34.715 | [5 empty] | 0 | 0.434 | 290 | -2.2657 | -2.2289 | 0.11004 | 0.14085 | -2.3697 | 104.5906
2010-02-07 | 13:25 | 0 | 25.45 | 0 | 0 | 0 | 29.374 | 31.686 | 28.53 | 28.918 | 30.026 | 28.363 | 30.266 | 0 | 0 | 55.104 | 54.394 | 41.387 | 28.29 | 0 | 0 | 52.88 | 34.737 | [5 empty] | 0 | 0.456 | 291 | -2.2171 | -2.1826 | 0.11201 | 0.14085 | -2.3235 | 104.7998
2010-02-07 | 13:26 | 0 | 25.487 | 0 | 0 | 0 | 29.386 | 31.701 | 28.496 | 28.976 | 29.893 | 28.447 | 29.94 | 0 | 0 | 55.141 | 54.432 | 41.377 | 28.327 | 0 | 0 | 52.896 | 34.751 | [5 empty] | 0 | 0.41 | 292 | -2.1221 | -2.0924 | 0.11585 | 0.14085 | -2.2332 | 105.2357
2010-02-07 | 13:27 | 0 | 25.463 | 0 | 0 | 0 | 29.339 | 31.723 | 28.496 | 28.976 | 29.965 | 28.496 | 30.423 | 0 | 0 | 55.097 | 54.432 | 41.353 | 28.351 | 0 | 0 | 52.873 | 34.751 | [5 empty] | 0 | 0.363 | 293 | -2.2628 | -2.2261 | 0.11015 | 0.14085 | -2.3669 | 104.6029
2010-02-07 | 13:28 | 0 | 25.463 | 0 | 0 | 0 | 29.364 | 31.701 | 28.52 | 28.954 | 30.038 | 28.471 | 30.423 | 0 | 0 | 55.097 | 54.385 | 41.332 | 28.327 | 0 | 0 | 52.849 | 34.727 | [5 empty] | 0 | 0.41 | 294 | -2.2628 | -2.2261 | 0.11015 | 0.14085 | -2.3669 | 104.6029
2010-02-07 | 13:29 | 0 | 25.463 | 0 | 0 | 0 | 29.339 | 31.701 | 28.52 | 28.976 | 30.014 | 28.447 | 30.47 | 0 | 0 | 55.074 | 54.362 | 41.353 | 28.327 | 0 | 0 | 52.873 | 34.727 | [5 empty] | 0 | 0.363 | 295 | -2.2765 | -2.2391 | 0.1096 | 0.14085 | -2.3799 | 104.5455
2010-02-07 | 13:30 | 0 | 25.463 | 0 | 0 | 0 | 29.339 | 31.676 | 28.52 | 28.93 | 29.82 | 28.376 | 30.038 | 0 | 0 | 55.097 | 54.362 | 41.308 | 28.327 | 0 | 0 | 52.896 | 34.751 | [5 empty] | 0 | 0.409 | 296 | -2.1507 | -2.1195 | 0.1147 | 0.14085 | -2.2604 | 105.1006
2010-02-07 | 13:31 | 0 | 25.463 | 0 | 0 | 0 | 29.266 | 31.701 | 28.496 | 28.954 | 29.531 | 28.376 | 30.085 | 0 | 0 | 55.118 | 54.338 | 41.308 | 28.327 | 0 | 0 | 52.849 | 34.775 | [5 empty] | 0 | 0.312 | 297 | -2.1644 | -2.1325 | 0.11414 | 0.14085 | -2.2734 | 105.0371
2010-02-07 | 13:32 | 0 | 25.487 | 0 | 0 | 0 | 29.266 | 31.676 | 28.52 | 28.93 | 29.604 | 28.376 | 30.109 | 0 | 0 | 55.074 | 54.338 | 41.353 | 28.327 | 0 | 0 | 52.873 | 34.775 | [5 empty] | 0 | 0.336 | 298 | -2.1713 | -2.1392 | 0.11386 | 0.14085 | -2.28 | 105.005
2010-02-07 | 13:33 | 0 | 25.463 | 0 | 0 | 0 | 29.241 | 31.723 | 28.496 | 28.954 | 29.604 | 28.4 | 30.519 | 0 | 0 | 55.097 | 54.362 | 41.308 | 28.327 | 0 | 0 | 52.826 | 34.775 | [5 empty] | 0 | 0.287 | 299 | -2.2907 | -2.2527 | 0.10902 | 0.14085 | -2.3935 | 104.4864
2010-02-07 | 13:34 | 0 | 25.463 | 0 | 0 | 0 | 29.241 | 31.723 | 28.496 | 29.001 | 29.893 | 28.447 | 31.193 | 0 | 0 | 55.074 | 54.338 | 41.353 | 28.351 | 0 | 0 | 52.849 | 34.797 | [5 empty] | 0 | 0.24 | 300 | -2.487 | -2.4392 | 0.10107 | 0.14085 | -2.5801 | 103.7421
2010-02-07 | 13:35 | 0 | 25.519 | 0 | 0 | 0 | 29.273 | 31.732 | 28.552 | 28.986 | 29.996 | 28.479 | 31.2 | 0 | 0 | 55.081 | 54.348 | 41.408 | 28.407 | 0 | 0 | 52.926 | 34.828 | [5 empty] | 0 | 0.287 | 301 | -2.489 | -2.4412 | 0.10099 | 0.14085 | -2.582 | 103.735
2010-02-07 | 13:36 | 0 | 25.487 | 0 | 0 | 0 | 29.241 | 31.723 | 28.567 | 28.954 | 30.109 | 28.471 | 31.267 | 0 | 0 | 55.05 | 54.317 | 41.353 | 28.376 | 0 | 0 | 52.873 | 34.751 | [5 empty] | 0 | 0.287 | 302 | -2.5086 | -2.4597 | 0.10019 | 0.14085 | -2.6006 | 103.6675
2010-02-07 | 13:37 | 0 | 25.487 | 0 | 0 | 0 | 29.195 | 31.723 | 28.52 | 28.976 | 30.254 | 28.496 | 31.291 | 0 | 0 | 55.05 | 54.294 | 41.377 | 28.376 | 0 | 0 | 52.803 | 34.727 | [5 empty] | 0 | 0.219 | 303 | -2.5155 | -2.4663 | 0.099911 | 0.14085 | -2.6072 | 103.6435
2010-02-07 | 13:38 | 0 | 25.438 | 0 | 0 | 0 | 29.17 | 31.701 | 28.52 | 28.93 | 30.399 | 28.447 | 31.097 | 0 | 0 | 55.05 | 54.294 | 41.353 | 28.376 | 0 | 0 | 52.803 | 34.727 | [5 empty] | 0 | 0.24 | 304 | -2.459 | -2.4126 | 0.1022 | 0.14085 | -2.5535 | 103.8408
2010-02-07 | 13:39 | 0 | 25.487 | 0 | 0 | 0 | 29.146 | 31.747 | 28.496 | 28.93 | 30.183 | 28.447 | 30.688 | 0 | 0 | 55.027 | 54.294 | 41.353 | 28.376 | 0 | 0 | 52.803 | 34.751 | [5 empty] | 0 | 0.216 | 305 | -2.3399 | -2.2994 | 0.10703 | 0.14085 | -2.4403 | 104.288
2010-02-07 | 13:40 | 0 | 25.487 | 0 | 0 | 0 | 29.146 | 31.723 | 28.447 | 28.954 | 30.06 | 28.447 | 30.639 | 0 | 0 | 55.027 | 54.271 | 41.377 | 28.351 | 0 | 0 | 52.803 | 34.727 | [5 empty] | 0 | 0.192 | 306 | -2.3257 | -2.2859 | 0.1076 | 0.14085 | -2.4267 | 104.3447
2010-02-07 | 13:41 | 0 | 25.544 | 0 | 0 | 0 | 29.153 | 31.779 | 28.479 | 28.986 | 30.045 | 28.383 | 30.19 | 0 | 0 | 55.057 | 54.301 | 41.408 | 28.383 | 0 | 0 | 52.833 | 34.782 | [5 empty] | 0 | 0.167 | 307 | -2.1949 | -2.1616 | 0.1129 | 0.14085 | -2.3024 | 104.8981
2010-02-07 | 13:42 | 0 | 25.519 | 0 | 0 | 0 | 29.131 | 31.754 | 28.528 | 28.937 | 29.95 | 28.263 | 29.972 | 0 | 0 | 55.057 | 54.301 | 41.408 | 28.358 | 0 | 0 | 52.833 | 34.758 | [5 empty] | 0 | 0.194 | 308 | -2.1314 | -2.1012 | 0.11548 | 0.14085 | -2.2421 | 105.1912
2010-02-07 | 13:43 | 0 | 25.544 | 0 | 0 | 0 | 29.131 | 31.754 | 28.528 | 28.962 | 29.996 | 28.263 | 29.707 | 0 | 0 | 55.057 | 54.278 | 41.363 | 28.358 | 0 | 0 | 52.81 | 34.734 | [5 empty] | 0 | 0.169 | 309 | -2.0543 | -2.0279 | 0.1186 | 0.14085 | -2.1687 | 105.572
2010-02-07 | 13:44 | 0 | 25.519 | 0 | 0 | 0 | 29.082 | 31.804 | 28.454 | 29.008 | 29.805 | 28.263 | 29.756 | 0 | 0 | 55.034 | 54.254 | 41.384 | 28.358 | 0 | 0 | 52.789 | 34.734 | [5 empty] | 0 | 0.074 | 310 | -2.0685 | -2.0415 | 0.11802 | 0.14085 | -2.1823 | 105.4994
2010-02-07 | 13:45 | 0 | 25.544 | 0 | 0 | 0 | 29.082 | 31.779 | 28.503 | 28.913 | 29.756 | 28.143 | 30.117 | 0 | 0 | 55.034 | 54.254 | 41.363 | 28.358 | 0 | 0 | 52.765 | 34.734 | [5 empty] | 0 | 0.169 | 311 | -2.1737 | -2.1414 | 0.11376 | 0.14085 | -2.2822 | 104.9943
2010-02-07 | 13:46 | 0 | 25.477 | 0 | 0 | 0 | 29.04 | 31.737 | 28.461 | 28.871 | 29.641 | 28.052 | 30.05 | 0 | 0 | 54.992 | 54.212 | 41.32 | 28.292 | 0 | 0 | 52.747 | 34.694 | [5 empty] | 0 | 0.169 | 312 | -2.1542 | -2.1228 | 0.11456 | 0.14085 | -2.2637 | 105.0844
2010-02-07 | 13:47 | 0 | 25.502 | 0 | 0 | 0 | 29.04 | 31.737 | 28.486 | 28.895 | 29.714 | 28.148 | 30.124 | 0 | 0 | 54.992 | 54.212 | 41.296 | 28.341 | 0 | 0 | 52.723 | 34.694 | [5 empty] | 0 | 0.145 | 313 | -2.1757 | -2.1433 | 0.11368 | 0.14085 | -2.2842 | 104.985
2010-02-07 | 13:48 | 0 | 25.512 | 0 | 0 | 0 | 29.05 | 31.796 | 28.496 | 28.954 | 29.94 | 28.206 | 30.592 | 0 | 0 | 55.025 | 54.201 | 41.305 | 28.351 | 0 | 0 | 52.756 | 34.703 | [5 empty] | 0 | 0.096 | 314 | -2.312 | -2.2729 | 0.10816 | 0.14085 | -2.4137 | 104.3997
2010-02-07 | 13:49 | 0 | 25.502 | 0 | 0 | 0 | 29.016 | 31.713 | 28.461 | 28.895 | 29.763 | 28.101 | 30.075 | 0 | 0 | 54.968 | 54.189 | 41.272 | 28.341 | 0 | 0 | 52.723 | 34.694 | [5 empty] | 0 | 0.121 | 315 | -2.1614 | -2.1298 | 0.11426 | 0.14085 | -2.2706 | 105.0506
2010-02-07 | 13:50 | 0 | 25.561 | 0 | 0 | 0 | 29.025 | 31.796 | 28.447 | 28.954 | 29.749 | 28.062 | 30.063 | 0 | 0 | 55.025 | 54.201 | 41.305 | 28.376 | 0 | 0 | 52.756 | 34.703 | [5 empty] | 0 | 0.071 | 316 | -2.1579 | -2.1264 | 0.1144 | 0.14085 | -2.2673 | 105.0668
2010-02-07 | 13:51 | 0 | 25.526 | 0 | 0 | 0 | 28.944 | 31.762 | 28.39 | 28.92 | 29.69 | 28.126 | 30.293 | 0 | 0 | 54.947 | 54.145 | 41.272 | 28.317 | 0 | 0 | 52.747 | 34.67 | [5 empty] | 0 | 0.024 | 317 | -2.2249 | -2.1901 | 0.11169 | 0.14085 | -2.3309 | 104.7654
2010-02-07 | 13:52 | 0 | 25.502 | 0 | 0 | 0 | 28.92 | 31.762 | 28.437 | 28.944 | 29.786 | 28.052 | 30.582 | 0 | 0 | 54.947 | 54.145 | 41.25 | 28.341 | 0 | 0 | 52.723 | 34.694 | [5 empty] | 0 | -0.024 | 318 | -2.3091 | -2.2701 | 0.10828 | 0.14085 | -2.4109 | 104.4115
2010-02-07 | 13:53 | 0 | 25.502 | 0 | 0 | 0 | 28.944 | 31.737 | 28.437 | 28.871 | 29.859 | 28.003 | 30.22 | 0 | 0 | 54.968 | 54.145 | 41.25 | 28.317 | 0 | 0 | 52.723 | 34.694 | [5 empty] | 0 | 0.073 | 319 | -2.2037 | -2.1699 | 0.11255 | 0.14085 | -2.3107 | 104.859
2010-02-07 | 13:54 | 0 | 25.583 | 0 | 0 | 0 | 28.93 | 31.796 | 28.4 | 28.856 | 29.798 | 28.015 | 30.349 | 0 | 0 | 54.98 | 54.177 | 41.284 | 28.376 | 0 | 0 | 52.733 | 34.703 | [5 empty] | 0 | 0.074 | 320 | -2.2412 | -2.2056 | 0.11103 | 0.14085 | -2.3464 | 104.6947
2010-02-07 | 13:55 | 0 | 25.561 | 0 | 0 | 0 | 28.93 | 31.772 | 28.471 | 28.905 | 29.869 | 28.062 | 30.737 | 0 | 0 | 55.001 | 54.154 | 41.212 | 28.376 | 0 | 0 | 52.709 | 34.703 | [5 empty] | 0 | 0.025 | 321 | -2.3542 | -2.313 | 0.10645 | 0.14085 | -2.4538 | 104.2321
2010-02-07 | 13:56 | 0 | 25.561 | 0 | 0 | 0 | 28.905 | 31.796 | 28.447 | 28.905 | 29.94 | 28.086 | 30.882 | 0 | 0 | 55.001 | 54.131 | 41.26 | 28.4 | 0 | 0 | 52.779 | 34.703 | [5 empty] | 0 | 0 | 322 | -2.3964 | -2.3531 | 0.10474 | 0.14085 | -2.494 | 104.0704
2010-02-07 | 13:57 | 0 | 25.561 | 0 | 0 | 0 | 28.905 | 31.796 | 28.425 | 28.905 | 30.038 | 28.086 | 31.002 | 0 | 0 | 54.957 | 54.107 | 41.236 | 28.4 | 0 | 0 | 52.709 | 34.703 | [5 empty] | 0 | 0 | 323 | -2.4314 | -2.3864 | 0.10332 | 0.14085 | -2.5272 | 103.9408
2010-02-07 | 13:58 | 0 | 25.548 | 0 | 0 | 0 | 28.846 | 31.762 | 28.412 | 28.895 | 30.028 | 28.101 | 30.798 | 0 | 0 | 54.947 | 54.075 | 41.179 | 28.366 | 0 | 0 | 52.677 | 34.646 | [5 empty] | 0 | -0.049 | 324 | -2.372 | -2.3299 | 0.10573 | 0.14085 | -2.4707 | 104.1634
2010-02-07 | 13:59 | 0 | 25.526 | 0 | 0 | 0 | 28.822 | 31.786 | 28.412 | 28.846 | 29.955 | 27.956 | 30.389 | 0 | 0 | 54.968 | 54.098 | 41.179 | 28.341 | 0 | 0 | 52.653 | 34.67 | [5 empty] | 0 | -0.024 | 325 | -2.2529 | -2.2167 | 0.11055 | 0.14085 | -2.3575 | 104.6449
2010-02-07 | 14:00 | 0 | 25.583 | 0 | 0 | 0 | 28.834 | 31.796 | 28.425 | 28.881 | 29.893 | 27.966 | 30.038 | 0 | 0 | 54.957 | 54.107 | 41.164 | 28.376 | 0 | 0 | 52.709 | 34.703 | [5 empty] | 0 | -0.047 | 326 | -2.1507 | -2.1195 | 0.1147 | 0.14085 | -2.2604 | 105.1006
2010-02-07 | 14:01 | 0 | 25.583 | 0 | 0 | 0 | 28.81 | 31.772 | 28.4 | 28.905 | 29.82 | 27.942 | 30.038 | 0 | 0 | 54.957 | 54.084 | 41.143 | 28.351 | 0 | 0 | 52.663 | 34.679 | [5 empty] | 0 | -0.095 | 327 | -2.1507 | -2.1195 | 0.1147 | 0.14085 | -2.2604 | 105.1006
2010-02-07 | 14:02 | 0 | 25.583 | 0 | 0 | 0 | 28.81 | 31.821 | 28.425 | 28.856 | 29.724 | 27.966 | 30.183 | 0 | 0 | 54.957 | 54.063 | 41.188 | 28.376 | 0 | 0 | 52.686 | 34.703 | [5 empty] | 0 | -0.046 | 328 | -2.1929 | -2.1597 | 0.11299 | 0.14085 | -2.3005 | 104.9072
2010-02-07 | 14:03 | 0 | 25.637 | 0 | 0 | 0 | 28.839 | 31.826 | 28.43 | 28.935 | 29.803 | 28.02 | 30.237 | 0 | 0 | 54.961 | 54.112 | 41.171 | 28.381 | 0 | 0 | 52.67 | 34.732 | [5 empty] | 0 | -0.096 | 329 | -2.2086 | -2.1746 | 0.11235 | 0.14085 | -2.3154 | 104.8371
2010-02-07 | 14:04 | 0 | 25.607 | 0 | 0 | 0 | 28.81 | 31.772 | 28.425 | 28.856 | 29.675 | 27.895 | 29.989 | 0 | 0 | 54.98 | 54.063 | 41.095 | 28.351 | 0 | 0 | 52.663 | 34.703 | [5 empty] | 0 | -0.046 | 330 | -2.1364 | -2.106 | 0.11527 | 0.14085 | -2.2468 | 105.1677
2010-02-07 | 14:05 | 0 | 25.661 | 0 | 0 | 0 | 28.839 | 31.85 | 28.454 | 28.91 | 29.778 | 27.996 | 30.163 | 0 | 0 | 54.985 | 54.091 | 41.1 | 28.381 | 0 | 0 | 52.691 | 34.732 | [5 empty] | 0 | -0.071 | 331 | -2.1871 | -2.1541 | 0.11322 | 0.14085 | -2.295 | 104.9335
2010-02-07 | 14:06 | 0 | 25.654 | 0 | 0 | 0 | 28.832 | 31.867 | 28.496 | 28.952 | 29.724 | 28.062 | 30.399 | 0 | 0 | 54.98 | 54.131 | 41.119 | 28.447 | 0 | 0 | 52.709 | 34.773 | [5 empty] | 0 | -0.12 | 332 | -2.2558 | -2.2194 | 0.11044 | 0.14085 | -2.3603 | 104.6325
2010-02-07 | 14:07 | 0 | 25.678 | 0 | 0 | 0 | 28.807 | 31.867 | 28.471 | 28.976 | 29.58 | 27.964 | 30.278 | 0 | 0 | 55.025 | 54.107 | 41.164 | 28.422 | 0 | 0 | 52.733 | 34.773 | [5 empty] | 0 | -0.169 | 333 | -2.2206 | -2.186 | 0.11186 | 0.14085 | -2.3268 | 104.7845
2010-02-07 | 14:08 | 0 | 25.654 | 0 | 0 | 0 | 28.783 | 31.892 | 28.422 | 28.952 | 29.58 | 27.964 | 30.278 | 0 | 0 | 54.98 | 54.084 | 41.14 | 28.422 | 0 | 0 | 52.709 | 34.773 | [5 empty] | 0 | -0.169 | 334 | -2.2206 | -2.186 | 0.11186 | 0.14085 | -2.3268 | 104.7845
2010-02-07 | 14:09 | 0 | 25.678 | 0 | 0 | 0 | 28.783 | 31.867 | 28.447 | 28.976 | 29.58 | 27.988 | 29.94 | 0 | 0 | 54.98 | 54.063 | 41.14 | 28.422 | 0 | 0 | 52.686 | 34.773 | [5 empty] | 0 | -0.193 | 335 | -2.1221 | -2.0924 | 0.11585 | 0.14085 | -2.2332 | 105.2357
2010-02-07 | 14:10 | 0 | 25.654 | 0 | 0 | 0 | 28.783 | 31.892 | 28.447 | 28.952 | 29.555 | 27.868 | 30.011 | 0 | 0 | 54.98 | 54.063 | 41.188 | 28.373 | 0 | 0 | 52.663 | 34.749 | [5 empty] | 0 | -0.169 | 336 | -2.1428 | -2.112 | 0.11502 | 0.14085 | -2.2529 | 105.1375
2010-02-07 | 14:11 | 0 | 25.654 | 0 | 0 | 0 | 28.736 | 31.892 | 28.447 | 28.881 | 29.771 | 27.964 | 30.325 | 0 | 0 | 55.001 | 54.04 | 41.164 | 28.447 | 0 | 0 | 52.709 | 34.749 | [5 empty] | 0 | -0.145 | 337 | -2.2342 | -2.199 | 0.11131 | 0.14085 | -2.3398 | 104.7249
2010-02-07 | 14:12 | 0 | 25.632 | 0 | 0 | 0 | 28.736 | 31.867 | 28.471 | 28.905 | 29.675 | 27.893 | 30.205 | 0 | 0 | 54.98 | 54.063 | 41.14 | 28.447 | 0 | 0 | 52.686 | 34.749 | [5 empty] | 0 | -0.169 | 338 | -2.1993 | -2.1657 | 0.11273 | 0.14085 | -2.3066 | 104.8785
2010-02-07 | 14:13 | 0 | 25.678 | 0 | 0 | 0 | 28.712 | 31.843 | 28.471 | 28.905 | 29.7 | 27.942 | 30.205 | 0 | 0 | 54.933 | 54.016 | 41.164 | 28.447 | 0 | 0 | 52.709 | 34.749 | [5 empty] | 0 | -0.193 | 339 | -2.1993 | -2.1657 | 0.11273 | 0.14085 | -2.3066 | 104.8785
2010-02-07 | 14:14 | 0 | 25.678 | 0 | 0 | 0 | 28.687 | 31.892 | 28.422 | 28.927 | 29.771 | 27.988 | 30.494 | 0 | 0 | 54.957 | 54.016 | 41.164 | 28.447 | 0 | 0 | 52.686 | 34.727 | [5 empty] | 0 | -0.24 | 340 | -2.2835 | -2.2457 | 0.10932 | 0.14085 | -2.3866 | 104.5165
2010-02-07 | 14:15 | 0 | 25.703 | 0 | 0 | 0 | 28.712 | 31.892 | 28.447 | 28.905 | 29.795 | 27.942 | 30.109 | 0 | 0 | 54.98 | 54.016 | 41.14 | 28.422 | 0 | 0 | 52.686 | 34.773 | [5 empty] | 0 | -0.193 | 341 | -2.1713 | -2.1392 | 0.11386 | 0.14085 | -2.28 | 105.005
2010-02-07 | 14:16 | 0 | 25.678 | 0 | 0 | 0 | 28.687 | 31.892 | 28.422 | 28.905 | 29.724 | 27.868 | 29.915 | 0 | 0 | 54.957 | 53.993 | 41.119 | 28.422 | 0 | 0 | 52.641 | 34.773 | [5 empty] | 0 | -0.218 | 342 | -2.1148 | -2.0855 | 0.11615 | 0.14085 | -2.2263 | 105.2708
2010-02-07 | 14:17 | 0 | 25.678 | 0 | 0 | 0 | 28.687 | 31.892 | 28.398 | 28.881 | 29.555 | 27.893 | 29.94 | 0 | 0 | 54.91 | 53.993 | 41.095 | 28.422 | 0 | 0 | 52.663 | 34.773 | [5 empty] | 0 | -0.194 | 343 | -2.1221 | -2.0924 | 0.11585 | 0.14085 | -2.2332 | 105.2357
2010-02-07 | 14:18 | 0 | 25.654 | 1 | 0 | 0 | 28.663 | 31.892 | 28.398 | 28.927 | 29.531 | 27.844 | 29.869 | 0 | 0 | 54.91 | 53.993 | 41.023 | 28.422 | 0 | 0 | 52.663 | 34.773 | [5 empty] | 0 | -0.264 | 344 | -2.1015 | -2.0727 | 0.11669 | 0.14085 | -2.2136 | 105.3359
2010-02-07 | 14:19 | 0 | 25.686 | 0 | 0 | 0 | 28.694 | 31.899 | 28.43 | 28.937 | 29.611 | 27.924 | 30.166 | 0 | 0 | 54.94 | 53.979 | 41.126 | 28.454 | 0 | 0 | 52.672 | 34.828 | [5 empty] | 0 | -0.243 | 345 | -2.1879 | -2.1549 | 0.11319 | 0.14085 | -2.2958 | 104.9295
2010-02-07 | 14:20 | 0 | 25.71 | 0 | 0 | 0 | 28.672 | 31.924 | 28.454 | 28.959 | 29.611 | 27.9 | 30.166 | 0 | 0 | 54.94 | 54 | 41.126 | 28.454 | 0 | 0 | 52.693 | 34.828 | [5 empty] | 0 | -0.287 | 346 | -2.1879 | -2.1549 | 0.11319 | 0.14085 | -2.2958 | 104.9295
2010-02-07 | 14:21 | 0 | 25.654 | 0 | 0 | 0 | 28.64 | 31.843 | 28.422 | 28.881 | 29.602 | 27.868 | 30.254 | 0 | 0 | 54.91 | 53.949 | 41.119 | 28.422 | 0 | 0 | 52.709 | 34.797 | [5 empty] | 0 | -0.241 | 347 | -2.2136 | -2.1793 | 0.11215 | 0.14085 | -2.3202 | 104.8152
2010-02-07 | 14:22 | 0 | 25.71 | 0 | 0 | 0 | 28.648 | 31.924 | 28.454 | 28.937 | 29.562 | 27.924 | 30.406 | 0 | 0 | 54.94 | 53.979 | 41.15 | 28.454 | 0 | 0 | 52.693 | 34.828 | [5 empty] | 0 | -0.289 | 348 | -2.2578 | -2.2214 | 0.11035 | 0.14085 | -2.3622 | 104.6239
2010-02-07 | 14:23 | 0 | 25.654 | 0 | 0 | 0 | 28.616 | 31.916 | 28.398 | 28.905 | 29.506 | 27.917 | 30.494 | 0 | 0 | 54.91 | 53.925 | 41.095 | 28.422 | 0 | 0 | 52.618 | 34.773 | [5 empty] | 0 | -0.289 | 349 | -2.2835 | -2.2457 | 0.10932 | 0.14085 | -2.3866 | 104.5165
2010-02-07 | 14:24 | 0 | 25.686 | 0 | 0 | 0 | 28.648 | 31.924 | 28.43 | 28.959 | 29.587 | 27.949 | 30.526 | 0 | 0 | 54.917 | 53.956 | 41.15 | 28.454 | 0 | 0 | 52.625 | 34.804 | [5 empty] | 0 | -0.311 | 350 | -2.2928 | -2.2546 | 0.10894 | 0.14085 | -2.3954 | 104.478
2010-02-07 | 14:25 | 0 | 25.664 | 0 | 0 | 0 | 28.599 | 31.924 | 28.43 | 28.937 | 29.538 | 27.924 | 30.646 | 0 | 0 | 54.917 | 53.956 | 41.171 | 28.454 | 0 | 0 | 52.625 | 34.804 | [5 empty] | 0 | -0.338 | 351 | -2.3277 | -2.2878 | 0.10752 | 0.14085 | -2.4287 | 104.3366
2010-02-07 | 14:26 | 0 | 25.713 | 0 | 0 | 0 | 28.65 | 31.951 | 28.506 | 28.915 | 29.71 | 27.951 | 30.698 | 0 | 0 | 54.922 | 53.981 | 41.176 | 28.506 | 0 | 0 | 52.63 | 34.83 | [5 empty] | 0 | -0.265 | 352 | -2.3429 | -2.3022 | 0.10691 | 0.14085 | -2.4431 | 104.2766
2010-02-07 | 14:27 | 0 | 25.666 | 0 | 0 | 0 | 28.601 | 31.975 | 28.481 | 28.964 | 29.805 | 27.951 | 30.433 | 0 | 0 | 54.922 | 53.958 | 41.176 | 28.53 | 0 | 0 | 52.606 | 34.83 | [5 empty] | 0 | -0.363 | 353 | -2.2657 | -2.2289 | 0.11004 | 0.14085 | -2.3697 | 104.5906
2010-02-07 | 14:28 | 0 | 25.688 | 0 | 0 | 0 | 28.601 | 31.975 | 28.457 | 28.964 | 29.734 | 27.976 | 30.264 | 0 | 0 | 54.945 | 53.937 | 41.2 | 28.506 | 0 | 0 | 52.63 | 34.878 | [5 empty] | 0 | -0.363 | 354 | -2.2165 | -2.1821 | 0.11203 | 0.14085 | -2.3229 | 104.8024
2010-02-07 | 14:29 | 0 | 25.737 | 0 | 0 | 0 | 28.601 | 31.951 | 28.481 | 28.94 | 29.614 | 27.976 | 30.264 | 0 | 0 | 54.898 | 53.937 | 41.176 | 28.506 | 0 | 0 | 52.651 | 34.854 | [5 empty] | 0 | -0.339 | 355 | -2.2165 | -2.1821 | 0.11203 | 0.14085 | -2.3229 | 104.8024
2010-02-07 | 14:30 | 0 | 25.737 | 0 | 0 | 0 | 28.577 | 31.951 | 28.481 | 28.915 | 29.589 | 27.927 | 30.408 | 0 | 0 | 54.922 | 53.914 | 41.128 | 28.506 | 0 | 0 | 52.63 | 34.854 | [5 empty] | 0 | -0.338 | 356 | -2.2584 | -2.2219 | 0.11033 | 0.14085 | -2.3628 | 104.6214
2010-02-07 | 14:31 | 0 | 25.742 | 0 | 0 | 0 | 28.606 | 31.98 | 28.486 | 28.92 | 29.668 | 27.956 | 30.558 | 0 | 0 | 54.95 | 53.942 | 41.229 | 28.535 | 0 | 0 | 52.702 | 34.859 | [5 empty] | 0 | -0.314 | 357 | -2.3021 | -2.2635 | 0.10856 | 0.14085 | -2.4043 | 104.4399
2010-02-07 | 14:32 | 0 | 25.634 | 0 | 0 | 0 | 28.523 | 31.919 | 28.449 | 28.859 | 29.727 | 27.944 | 31.124 | 0 | 0 | 54.868 | 53.883 | 41.145 | 28.498 | 0 | 0 | 52.62 | 34.775 | [5 empty] | 0 | -0.336 | 358 | -2.4669 | -2.4201 | 0.10188 | 0.14085 | -2.561 | 103.8128
2010-02-07 | 14:33 | 0 | 25.713 | 0 | 0 | 0 | 28.555 | 31.951 | 28.457 | 28.94 | 30.07 | 28.072 | 31.541 | 0 | 0 | 54.875 | 53.914 | 41.176 | 28.555 | 0 | 0 | 52.674 | 34.806 | [5 empty] | 0 | -0.385 | 359 | -2.5883 | -2.5355 | 0.096961 | 0.14085 | -2.6764 | 103.402
2010-02-07 | 14:34 | 0 | 25.713 | 0 | 0 | 0 | 28.555 | 31.975 | 28.457 | 28.915 | 30.288 | 28.145 | 31.951 | 0 | 0 | 54.875 | 53.89 | 41.222 | 28.555 | 0 | 0 | 52.651 | 34.854 | [5 empty] | 0 | -0.36 | 360 | -2.7077 | -2.649 | 0.092123 | 0.14085 | -2.7899 | 103.0339
2010-02-07 | 14:35 | 0 | 25.742 | 0 | 0 | 0 | 28.56 | 32.005 | 28.51 | 28.92 | 30.462 | 28.15 | 31.835 | 0 | 0 | 54.882 | 53.918 | 41.229 | 28.584 | 0 | 0 | 52.702 | 34.883 | [5 empty] | 0 | -0.36 | 361 | -2.674 | -2.6169 | 0.093492 | 0.14085 | -2.7578 | 103.1347
2010-02-07 | 14:36 | 0 | 25.742 | 0 | 0 | 0 | 28.56 | 31.98 | 28.51 | 28.871 | 30.288 | 28.096 | 31.298 | 0 | 0 | 54.854 | 53.844 | 41.222 | 28.555 | 0 | 0 | 52.651 | 34.854 | [5 empty] | 0 | -0.311 | 362 | -2.5176 | -2.4683 | 0.099829 | 0.14085 | -2.6091 | 103.6366
2010-02-07 | 14:37 | 0 | 25.737 | 0 | 0 | 0 | 28.53 | 31.975 | 28.481 | 28.866 | 30.023 | 28 | 30.913 | 0 | 0 | 54.854 | 53.867 | 41.2 | 28.53 | 0 | 0 | 52.63 | 34.854 | [5 empty] | 0 | -0.336 | 363 | -2.4055 | -2.3617 | 0.10437 | 0.14085 | -2.5026 | 104.0366
2010-02-07 | 14:38 | 0 | 25.767 | 0 | 0 | 0 | 28.535 | 31.98 | 28.461 | 28.871 | 29.933 | 28.052 | 30.631 | 0 | 0 | 54.882 | 53.872 | 41.229 | 28.56 | 0 | 0 | 52.679 | 34.859 | [5 empty] | 0 | -0.336 | 364 | -2.3233 | -2.2837 | 0.1077 | 0.14085 | -2.4245 | 104.354
2010-02-07 | 14:39 | 0 | 25.742 | 0 | 0 | 0 | 28.51 | 32.005 | 28.486 | 28.92 | 29.69 | 28.03 | 30.509 | 0 | 0 | 54.882 | 53.895 | 41.157 | 28.584 | 0 | 0 | 52.702 | 34.883 | [5 empty] | 0 | -0.41 | 365 | -2.2878 | -2.2499 | 0.10914 | 0.14085 | -2.3907 | 104.4984
2010-02-07 | 14:40 | 0 | 25.742 | 0 | 0 | 0 | 28.486 | 32.005 | 28.461 | 28.895 | 29.57 | 28.03 | 30.318 | 0 | 0 | 54.882 | 53.872 | 41.133 | 28.584 | 0 | 0 | 52.679 | 34.907 | [5 empty] | 0 | -0.409 | 366 | -2.2322 | -2.197 | 0.11139 | 0.14085 | -2.3379 | 104.7337
2010-02-07 | 14:41 | 0 | 25.742 | 0 | 0 | 0 | 28.486 | 32.005 | 28.51 | 28.92 | 29.499 | 28.005 | 30.124 | 0 | 0 | 54.859 | 53.848 | 41.157 | 28.584 | 0 | 0 | 52.634 | 34.883 | [5 empty] | 0 | -0.434 | 367 | -2.1757 | -2.1433 | 0.11368 | 0.14085 | -2.2842 | 104.985
2010-02-07 | 14:42 | 0 | 25.742 | 0 | 0 | 0 | 28.486 | 32.005 | 28.51 | 28.895 | 29.545 | 28.052 | 30.124 | 0 | 0 | 54.835 | 53.827 | 41.181 | 28.56 | 0 | 0 | 52.611 | 34.883 | [5 empty] | 0 | -0.409 | 368 | -2.1757 | -2.1433 | 0.11368 | 0.14085 | -2.2842 | 104.985
2010-02-07 | 14:43 | 0 | 25.696 | 0 | 0 | 0 | 28.461 | 32.027 | 28.486 | 28.895 | 29.523 | 28.15 | 30.438 | 0 | 0 | 54.835 | 53.848 | 41.181 | 28.584 | 0 | 0 | 52.634 | 34.859 | [5 empty] | 0 | -0.434 | 369 | -2.2671 | -2.2302 | 0.10998 | 0.14085 | -2.3711 | 104.5845
2010-02-07 | 14:44 | 0 | 25.742 | 0 | 0 | 0 | 28.461 | 32.005 | 28.461 | 28.895 | 29.594 | 28.15 | 30.438 | 0 | 0 | 54.835 | 53.827 | 41.157 | 28.584 | 0 | 0 | 52.611 | 34.883 | [5 empty] | 0 | -0.434 | 370 | -2.2671 | -2.2302 | 0.10998 | 0.14085 | -2.3711 | 104.5845
2010-02-07 | 14:45 | 0 | 25.742 | 0 | 0 | 0 | 28.439 | 32.005 | 28.461 | 28.871 | 29.545 | 28.197 | 30.462 | 0 | 0 | 54.835 | 53.804 | 41.181 | 28.56 | 0 | 0 | 52.611 | 34.859 | [5 empty] | 0 | -0.432 | 371 | -2.2741 | -2.2369 | 0.10969 | 0.14085 | -2.3777 | 104.5552
2010-02-07 | 14:46 | 0 | 25.73 | 0 | 0 | 0 | 28.403 | 31.965 | 28.403 | 28.834 | 29.462 | 28.16 | 30.546 | 0 | 0 | 54.821 | 53.766 | 41.097 | 28.523 | 0 | 0 | 52.55 | 34.799 | [5 empty] | 0 | -0.431 | 372 | -2.2986 | -2.2601 | 0.1087 | 0.14085 | -2.401 | 104.4541
2010-02-07 | 14:47 | 0 | 25.705 | 0 | 0 | 0 | 28.378 | 31.99 | 28.403 | 28.859 | 29.486 | 28.233 | 30.617 | 0 | 0 | 54.821 | 53.766 | 41.143 | 28.547 | 0 | 0 | 52.55 | 34.823 | [5 empty] | 0 | -0.481 | 373 | -2.3193 | -2.2798 | 0.10786 | 0.14085 | -2.4206 | 104.3704
2010-02-07 | 14:48 | 0 | 25.705 | 0 | 0 | 0 | 28.354 | 31.943 | 28.425 | 28.812 | 29.607 | 28.184 | 30.45 | 0 | 0 | 54.798 | 53.766 | 41.121 | 28.523 | 0 | 0 | 52.55 | 34.799 | [5 empty] | 0 | -0.458 | 374 | -2.2706 | -2.2336 | 0.10984 | 0.14085 | -2.3744 | 104.5699
2010-02-07 | 14:49 | 0 | 25.705 | 0 | 0 | 0 | 28.354 | 31.99 | 28.425 | 28.788 | 29.413 | 28.233 | 30.352 | 0 | 0 | 54.798 | 53.743 | 41.073 | 28.498 | 0 | 0 | 52.55 | 34.799 | [5 empty] | 0 | -0.434 | 375 | -2.2421 | -2.2064 | 0.11099 | 0.14085 | -2.3473 | 104.691
2010-02-07 | 14:50 | 0 | 25.683 | 0 | 0 | 0 | 28.354 | 31.99 | 28.403 | 28.834 | 29.486 | 28.305 | 30.641 | 0 | 0 | 54.775 | 53.72 | 41.097 | 28.498 | 0 | 0 | 52.55 | 34.775 | [5 empty] | 0 | -0.48 | 376 | -2.3263 | -2.2864 | 0.10758 | 0.14085 | -2.4273 | 104.3424
2010-02-07 | 14:51 | 0 | 25.705 | 0 | 0 | 0 | 28.378 | 32.014 | 28.449 | 28.812 | 29.462 | 28.28 | 30.641 | 0 | 0 | 54.775 | 53.72 | 41.097 | 28.523 | 0 | 0 | 52.55 | 34.799 | [5 empty] | 0 | -0.434 | 377 | -2.3263 | -2.2864 | 0.10758 | 0.14085 | -2.4273 | 104.3424
2010-02-07 | 14:52 | 0 | 25.705 | 0 | 0 | 0 | 28.329 | 31.99 | 28.403 | 28.859 | 29.631 | 28.425 | 31.124 | 0 | 0 | 54.751 | 53.72 | 41.073 | 28.569 | 0 | 0 | 52.504 | 34.799 | [5 empty] | 0 | -0.53 | 378 | -2.4669 | -2.4201 | 0.10188 | 0.14085 | -2.561 | 103.8128
2010-02-07 | 14:53 | 0 | 25.683 | 0 | 0 | 0 | 28.329 | 31.965 | 28.449 | 28.859 | 29.678 | 28.378 | 30.81 | 0 | 0 | 54.775 | 53.696 | 41.049 | 28.569 | 0 | 0 | 52.504 | 34.799 | [5 empty] | 0 | -0.53 | 379 | -2.3755 | -2.3332 | 0.10559 | 0.14085 | -2.4741 | 104.15
2010-02-07 | 14:54 | 0 | 25.705 | 0 | 0 | 0 | 28.354 | 31.965 | 28.425 | 28.812 | 29.798 | 28.474 | 31.244 | 0 | 0 | 54.775 | 53.696 | 41.004 | 28.594 | 0 | 0 | 52.527 | 34.799 | [5 empty] | 0 | -0.458 | 380 | -2.5019 | -2.4533 | 0.10047 | 0.14085 | -2.5942 | 103.6905
2010-02-07 | 14:55 | 0 | 25.705 | 0 | 0 | 0 | 28.329 | 31.99 | 28.425 | 28.812 | 29.918 | 28.425 | 31.171 | 0 | 0 | 54.751 | 53.673 | 41.025 | 28.594 | 0 | 0 | 52.483 | 34.799 | [5 empty] | 0 | -0.483 | 381 | -2.4806 | -2.4331 | 0.10133 | 0.14085 | -2.574 | 103.7645
2010-02-07 | 14:56 | 0 | 25.73 | 0 | 0 | 0 | 28.354 | 31.965 | 28.354 | 28.788 | 29.776 | 28.425 | 30.835 | 0 | 0 | 54.728 | 53.673 | 41.073 | 28.569 | 0 | 0 | 52.527 | 34.775 | [5 empty] | 0 | -0.434 | 382 | -2.3828 | -2.3401 | 0.10529 | 0.14085 | -2.481 | 104.1222
2010-02-07 | 14:57 | 0 | 25.735 | 0 | 0 | 0 | 28.334 | 32.019 | 28.503 | 28.842 | 29.852 | 28.407 | 30.72 | 0 | 0 | 54.733 | 53.68 | 41.078 | 28.599 | 0 | 0 | 52.511 | 34.804 | [5 empty] | 0 | -0.508 | 383 | -2.3493 | -2.3083 | 0.10665 | 0.14085 | -2.4491 | 104.2514
2010-02-07 | 14:58 | 0 | 25.759 | 0 | 0 | 0 | 28.309 | 32.044 | 28.432 | 28.842 | 29.805 | 28.383 | 30.31 | 0 | 0 | 54.733 | 53.657 | 41.054 | 28.577 | 0 | 0 | 52.464 | 34.782 | [5 empty] | 0 | -0.533 | 384 | -2.2299 | -2.1948 | 0.11149 | 0.14085 | -2.3357 | 104.7438
2010-02-07 | 14:59 | 0 | 25.73 | 0 | 0 | 0 | 28.305 | 32.014 | 28.425 | 28.788 | 29.508 | 28.378 | 30.041 | 0 | 0 | 54.728 | 53.629 | 41.049 | 28.547 | 0 | 0 | 52.504 | 34.775 | [5 empty] | 0 | -0.483 | 385 | -2.1515 | -2.1203 | 0.11466 | 0.14085 | -2.2612 | 105.0966
2010-02-07 | 15:00 | 0 | 25.73 | 0 | 0 | 0 | 28.28 | 31.99 | 28.403 | 28.834 | 29.557 | 28.329 | 29.847 | 0 | 0 | 54.705 | 53.605 | 41.004 | 28.547 | 0 | 0 | 52.55 | 34.775 | [5 empty] | 0 | -0.554 | 386 | -2.095 | -2.0666 | 0.11695 | 0.14085 | -2.2075 | 105.3673
2010-02-07 | 15:01 | 0 | 25.705 | 0 | 0 | 0 | 28.258 | 31.965 | 28.425 | 28.812 | 29.317 | 28.329 | 29.727 | 0 | 0 | 54.705 | 53.605 | 40.98 | 28.547 | 0 | 0 | 52.597 | 34.775 | [5 empty] | 0 | -0.554 | 387 | -2.0601 | -2.0334 | 0.11837 | 0.14085 | -2.1743 | 105.5423
2010-02-07 | 15:02 | 0 | 25.705 | 0 | 0 | 0 | 28.258 | 31.99 | 28.425 | 28.763 | 29.222 | 28.28 | 29.678 | 0 | 0 | 54.705 | 53.605 | 40.98 | 28.547 | 0 | 0 | 52.574 | 34.775 | [5 empty] | 0 | -0.505 | 388 | -2.0458 | -2.0199 | 0.11894 | 0.14085 | -2.1607 | 105.6154
2010-02-07 | 15:03 | 0 | 25.735 | 0 | 0 | 0 | 28.287 | 32.019 | 28.454 | 28.817 | 29.251 | 28.309 | 29.781 | 0 | 0 | 54.733 | 53.633 | 41.033 | 28.577 | 0 | 0 | 52.602 | 34.804 | [5 empty] | 0 | -0.53 | 389 | -2.0758 | -2.0484 | 0.11773 | 0.14085 | -2.1892 | 105.4628
2010-02-07 | 15:04 | 0 | 25.735 | 0 | 0 | 0 | 28.263 | 32.019 | 28.432 | 28.792 | 29.251 | 28.334 | 30.021 | 0 | 0 | 54.712 | 53.542 | 41.009 | 28.577 | 0 | 0 | 52.511 | 34.804 | [5 empty] | 0 | -0.529 | 390 | -2.1457 | -2.1148 | 0.1149 | 0.14085 | -2.2557 | 105.1238
2010-02-07 | 15:05 | 0 | 25.713 | 0 | 0 | 0 | 28.287 | 31.995 | 28.454 | 28.817 | 29.347 | 28.383 | 30.381 | 0 | 0 | 54.712 | 53.61 | 41.009 | 28.552 | 0 | 0 | 52.487 | 34.804 | [5 empty] | 0 | -0.53 | 391 | -2.2505 | -2.2145 | 0.11065 | 0.14085 | -2.3553 | 104.6548
2010-02-07 | 15:06 | 0 | 25.691 | 0 | 0 | 0 | 28.241 | 32.024 | 28.41 | 28.844 | 29.374 | 28.41 | 30.386 | 0 | 0 | 54.693 | 53.638 | 41.035 | 28.579 | 0 | 0 | 52.515 | 34.809 | [5 empty] | 0 | -0.603 | 392 | -2.252 | -2.2158 | 0.11059 | 0.14085 | -2.3567 | 104.6486
2010-02-07 | 15:07 | 0 | 25.715 | 0 | 0 | 0 | 28.241 | 32.024 | 28.434 | 28.844 | 29.445 | 28.385 | 30.193 | 0 | 0 | 54.693 | 53.594 | 41.035 | 28.579 | 0 | 0 | 52.539 | 34.761 | [5 empty] | 0 | -0.603 | 393 | -2.1958 | -2.1624 | 0.11287 | 0.14085 | -2.3033 | 104.8942
2010-02-07 | 15:08 | 0 | 25.703 | 0 | 0 | 0 | 28.231 | 31.99 | 28.4 | 28.81 | 29.364 | 28.376 | 30.014 | 0 | 0 | 54.684 | 53.538 | 40.99 | 28.579 | 0 | 0 | 52.539 | 34.761 | [5 empty] | 0 | -0.579 | 394 | -2.1437 | -2.1129 | 0.11498 | 0.14085 | -2.2537 | 105.1334
2010-02-07 | 15:09 | 0 | 25.715 | 0 | 0 | 0 | 28.265 | 32.046 | 28.434 | 28.795 | 29.3 | 28.361 | 30.048 | 0 | 0 | 54.693 | 53.57 | 40.966 | 28.555 | 0 | 0 | 52.492 | 34.761 | [5 empty] | 0 | -0.53 | 395 | -2.1536 | -2.1223 | 0.11458 | 0.14085 | -2.2631 | 105.0871
2010-02-07 | 15:10 | 0 | 25.715 | 0 | 0 | 0 | 28.216 | 32.046 | 28.41 | 28.844 | 29.278 | 28.41 | 30.242 | 0 | 0 | 54.693 | 53.547 | 40.966 | 28.579 | 0 | 0 | 52.492 | 34.737 | [5 empty] | 0 | -0.628 | 396 | -2.2101 | -2.176 | 0.11229 | 0.14085 | -2.3168 | 104.8306
2010-02-07 | 15:11 | 0 | 25.737 | 0 | 0 | 0 | 28.241 | 32.024 | 28.41 | 28.844 | 29.423 | 28.41 | 30.264 | 0 | 0 | 54.693 | 53.547 | 40.942 | 28.555 | 0 | 0 | 52.492 | 34.761 | [5 empty] | 0 | -0.603 | 397 | -2.2165 | -2.1821 | 0.11203 | 0.14085 | -2.3229 | 104.8024
2010-02-07 | 15:12 | 0 | 25.767 | 0 | 0 | 0 | 28.27 | 32.054 | 28.464 | 28.824 | 29.403 | 28.39 | 30.511 | 0 | 0 | 54.721 | 53.575 | 40.97 | 28.584 | 0 | 0 | 52.52 | 34.813 | [5 empty] | 0 | -0.554 | 398 | -2.2884 | -2.2504 | 0.10912 | 0.14085 | -2.3913 | 104.496
2010-02-07 | 15:13 | 0 | 25.715 | 0 | 0 | 0 | 28.216 | 32.071 | 28.41 | 28.868 | 29.374 | 28.385 | 30.337 | 0 | 0 | 54.693 | 53.524 | 40.894 | 28.579 | 0 | 0 | 52.469 | 34.785 | [5 empty] | 0 | -0.652 | 399 | -2.2377 | -2.2023 | 0.11117 | 0.14085 | -2.3431 | 104.7098
2010-02-07 | 15:14 | 0 | 25.715 | 0 | 0 | 0 | 28.216 | 32.046 | 28.385 | 28.844 | 29.349 | 28.41 | 30.362 | 0 | 0 | 54.67 | 53.524 | 40.966 | 28.579 | 0 | 0 | 52.469 | 34.761 | [5 empty] | 0 | -0.628 | 400 | -2.245 | -2.2092 | 0.11087 | 0.14085 | -2.35 | 104.6785
2010-02-07 | 15:15 | 0 | 25.745 | 0 | 0 | 0 | 28.27 | 32.054 | 28.464 | 28.873 | 29.452 | 28.415 | 30.752 | 0 | 0 | 54.721 | 53.552 | 40.994 | 28.609 | 0 | 0 | 52.497 | 34.837 | [5 empty] | 0 | -0.603 | 401 | -2.3586 | -2.3172 | 0.10627 | 0.14085 | -2.458 | 104.2151
2010-02-07 | 15:16 | 0 | 25.745 | 0 | 0 | 0 | 28.246 | 32.1 | 28.439 | 28.849 | 29.523 | 28.439 | 30.511 | 0 | 0 | 54.698 | 53.552 | 40.942 | 28.604 | 0 | 0 | 52.445 | 34.809 | [5 empty] | 0 | -0.603 | 402 | -2.2884 | -2.2504 | 0.10912 | 0.14085 | -2.3913 | 104.496
2010-02-07 | 15:17 | 0 | 25.715 | 0 | 0 | 0 | 28.194 | 32.024 | 28.434 | 28.819 | 29.494 | 28.434 | 30.482 | 0 | 0 | 54.646 | 53.5 | 40.966 | 28.579 | 0 | 0 | 52.424 | 34.809 | [5 empty] | 0 | -0.625 | 403 | -2.28 | -2.2424 | 0.10946 | 0.14085 | -2.3833 | 104.531
2010-02-07 | 15:18 | 0 | 25.767 | 0 | 0 | 0 | 28.224 | 32.054 | 28.488 | 28.849 | 29.428 | 28.415 | 30.318 | 0 | 0 | 54.674 | 53.505 | 40.947 | 28.609 | 0 | 0 | 52.429 | 34.813 | [5 empty] | 0 | -0.625 | 404 | -2.2322 | -2.197 | 0.11139 | 0.14085 | -2.3379 | 104.7337
2010-02-07 | 15:19 | 0 | 25.767 | 0 | 0 | 0 | 28.246 | 32.054 | 28.488 | 28.824 | 29.403 | 28.39 | 30.006 | 0 | 0 | 54.653 | 53.505 | 40.97 | 28.609 | 0 | 0 | 52.406 | 34.861 | [5 empty] | 0 | -0.578 | 405 | -2.1413 | -2.1107 | 0.11507 | 0.14085 | -2.2515 | 105.1444
2010-02-07 | 15:20 | 0 | 25.767 | 0 | 0 | 0 | 28.224 | 32.076 | 28.439 | 28.849 | 29.283 | 28.319 | 29.982 | 0 | 0 | 54.653 | 53.437 | 40.853 | 28.609 | 0 | 0 | 52.429 | 34.837 | [5 empty] | 0 | -0.625 | 406 | -2.1344 | -2.104 | 0.11536 | 0.14085 | -2.2449 | 105.1774
2010-02-07 | 15:21 | 0 | 25.767 | 0 | 0 | 0 | 28.224 | 32.076 | 28.464 | 28.824 | 29.163 | 28.319 | 30.006 | 0 | 0 | 54.653 | 53.505 | 40.923 | 28.609 | 0 | 0 | 52.406 | 34.837 | [5 empty] | 0 | -0.6 | 407 | -2.1413 | -2.1107 | 0.11507 | 0.14085 | -2.2515 | 105.1444
2010-02-07 | 15:22 | 0 | 25.745 | 0 | 0 | 0 | 28.224 | 32.054 | 28.464 | 28.849 | 29.209 | 28.366 | 30.293 | 0 | 0 | 54.653 | 53.461 | 40.947 | 28.633 | 0 | 0 | 52.382 | 34.837 | [5 empty] | 0 | -0.625 | 408 | -2.2249 | -2.1901 | 0.11169 | 0.14085 | -2.3309 | 104.7654
2010-02-07 | 15:23 | 0 | 25.767 | 0 | 0 | 0 | 28.175 | 32.054 | 28.439 | 28.849 | 29.234 | 28.319 | 30.536 | 0 | 0 | 54.63 | 53.461 | 40.947 | 28.609 | 0 | 0 | 52.382 | 34.861 | [5 empty] | 0 | -0.674 | 409 | -2.2957 | -2.2574 | 0.10882 | 0.14085 | -2.3982 | 104.4661
2010-02-07 | 15:24 | 0 | 25.777 | 0 | 0 | 0 | 28.206 | 32.108 | 28.471 | 28.905 | 29.41 | 28.351 | 30.639 | 0 | 0 | 54.66 | 53.491 | 40.954 | 28.665 | 0 | 0 | 52.406 | 34.813 | [5 empty] | 0 | -0.699 | 410 | -2.3257 | -2.2859 | 0.1076 | 0.14085 | -2.4267 | 104.3447
2010-02-07 | 15:25 | 0 | 25.777 | 0 | 0 | 0 | 28.231 | 32.108 | 28.471 | 28.881 | 29.41 | 28.302 | 30.688 | 0 | 0 | 54.684 | 53.468 | 41.002 | 28.64 | 0 | 0 | 52.413 | 34.845 | [5 empty] | 0 | -0.65 | 411 | -2.3399 | -2.2994 | 0.10703 | 0.14085 | -2.4403 | 104.288
2010-02-07 | 15:26 | 0 | 25.816 | 0 | 0 | 0 | 28.248 | 32.125 | 28.537 | 28.898 | 29.452 | 28.27 | 30.44 | 0 | 0 | 54.698 | 53.505 | 41.064 | 28.68 | 0 | 0 | 52.429 | 34.861 | [5 empty] | 0 | -0.65 | 412 | -2.2677 | -2.2308 | 0.10995 | 0.14085 | -2.3716 | 104.5821
2010-02-07 | 15:27 | 0 | 25.865 | 0 | 0 | 0 | 28.295 | 32.125 | 28.464 | 28.922 | 29.212 | 28.27 | 30.318 | 0 | 0 | 54.674 | 53.505 | 41.04 | 28.68 | 0 | 0 | 52.429 | 34.885 | [5 empty] | 0 | -0.627 | 413 | -2.2322 | -2.197 | 0.11139 | 0.14085 | -2.3379 | 104.7337
2010-02-07 | 15:28 | 0 | 25.811 | 0 | 0 | 0 | 28.241 | 32.12 | 28.508 | 28.844 | 29.229 | 28.145 | 30.362 | 0 | 0 | 54.646 | 53.454 | 40.966 | 28.65 | 0 | 0 | 52.378 | 34.833 | [5 empty] | 0 | -0.603 | 414 | -2.245 | -2.2092 | 0.11087 | 0.14085 | -2.35 | 104.6785
2010-02-07 | 15:29 | 0 | 25.786 | 0 | 0 | 0 | 28.241 | 32.095 | 28.459 | 28.868 | 29.158 | 28.17 | 30.146 | 0 | 0 | 54.623 | 53.433 | 41.011 | 28.628 | 0 | 0 | 52.422 | 34.856 | [5 empty] | 0 | -0.627 | 415 | -2.1821 | -2.1494 | 0.11342 | 0.14085 | -2.2903 | 104.9559
2010-02-07 | 15:30 | 0 | 25.811 | 0 | 0 | 0 | 28.219 | 32.095 | 28.484 | 28.868 | 29.133 | 28.145 | 30.242 | 0 | 0 | 54.67 | 53.454 | 41.011 | 28.675 | 0 | 0 | 52.445 | 34.878 | [5 empty] | 0 | -0.649 | 416 | -2.2101 | -2.176 | 0.11229 | 0.14085 | -2.3168 | 104.8306
2010-02-07 | 15:31 | 0 | 25.764 | 1 | 0 | 0 | 28.194 | 32.12 | 28.459 | 28.893 | 29.229 | 28.145 | 30.121 | 0 | 0 | 54.623 | 53.433 | 40.99 | 28.65 | 0 | 0 | 52.401 | 34.856 | [5 empty] | 0 | -0.699 | 417 | -2.1748 | -2.1425 | 0.11372 | 0.14085 | -2.2833 | 104.989
2010-02-07 | 15:32 | 0 | 25.84 | 0 | 0 | 0 | 28.224 | 32.125 | 28.537 | 28.898 | 29.212 | 28.175 | 29.766 | 0 | 0 | 54.651 | 53.437 | 41.04 | 28.658 | 0 | 0 | 52.406 | 34.885 | [5 empty] | 0 | -0.674 | 418 | -2.0715 | -2.0442 | 0.11791 | 0.14085 | -2.1851 | 105.4848
2010-02-07 | 15:33 | 0 | 25.786 | 0 | 0 | 0 | 28.194 | 32.12 | 28.508 | 28.868 | 29.038 | 28.099 | 29.857 | 0 | 0 | 54.646 | 53.433 | 40.99 | 28.65 | 0 | 0 | 52.422 | 34.878 | [5 empty] | 0 | -0.674 | 419 | -2.098 | -2.0694 | 0.11683 | 0.14085 | -2.2103 | 105.353
2010-02-07 | 15:34 | 0 | 25.816 | 0 | 0 | 0 | 28.224 | 32.125 | 28.56 | 28.898 | 28.994 | 28.079 | 30.053 | 0 | 0 | 54.63 | 53.414 | 40.994 | 28.68 | 0 | 0 | 52.429 | 34.885 | [5 empty] | 0 | -0.674 | 420 | -2.155 | -2.1237 | 0.11452 | 0.14085 | -2.2645 | 105.0803
2010-02-07 | 15:35 | 0 | 25.816 | 0 | 0 | 0 | 28.224 | 32.149 | 28.537 | 28.873 | 29.018 | 28.079 | 30.102 | 0 | 0 | 54.63 | 53.414 | 40.994 | 28.68 | 0 | 0 | 52.406 | 34.885 | [5 empty] | 0 | -0.649 | 421 | -2.1693 | -2.1372 | 0.11394 | 0.14085 | -2.2781 | 105.0143
2010-02-07 | 15:36 | 1 | 25.816 | 0 | 9 | 0 | 38.222 | 32.149 | 29.477 | 42.286 | 45.39 | 28.103 | 30.487 | 0 | 0 | 41.769 | 53.209 | 47.406 | 28.704 | 0 | 0 | 52.406 | 34.79 | [5 empty] | 25.816 | -4.064 | 422 | -2.2814 | -2.2438 | 0.1094 | 0.14085 | -2.3846 | 104.5249
2010-02-07 | 15:37 | 1 | 25.816 | 0 | 15 | 0 | 54.698 | 32.149 | 35.426 | 46.949 | 52.933 | 28.054 | 30.342 | 0 | 0 | 55.867 | 52.543 | 50.158 | 28.68 | 0 | 0 | 52.406 | 34.321 | [5 empty] | 25.816 | 7.749 | 423 | -2.2392 | -2.2037 | 0.11111 | 0.14085 | -2.3445 | 104.7035
2010-02-07 | 15:38 | 1 | 25.811 | 0 | 14 | 0 | 65.239 | 32.12 | 41.53 | 54.532 | 58.76 | 28.099 | 30.242 | 0 | 0 | 65.442 | 52.445 | 55.519 | 28.675 | 0 | 0 | 52.354 | 35.725 | [5 empty] | 25.811 | 10.707 | 424 | -2.2101 | -2.176 | 0.11229 | 0.14085 | -2.3168 | 104.8306
2010-02-07 | 15:39 | 1 | 25.84 | 0 | 15 | 1 | 70.672 | 32.174 | 45.343 | 59.372 | 60.693 | 28.15 | 30.342 | 0 | 1 | 70.627 | 53.048 | 59.484 | 28.704 | 0 | 0 | 52.359 | 38.55 | [5 empty] | 25.84 | 11.3 | 425 | -2.2392 | -2.2037 | 0.11111 | 0.14085 | -2.3445 | 104.7035
2010-02-07 | 15:40 | 1 | 25.811 | 0 | 15 | 0 | 72.908 | 32.144 | 47.425 | 61.921 | 63.31 | 28.099 | 30.048 | 0 | 0 | 72.953 | 53.981 | 61.832 | 28.65 | 0 | 0 | 52.445 | 40.659 | [5 empty] | 25.811 | 10.987 | 0 | -2.1536 | -2.1223 | 0.11458 | 0.14085 | -2.2631 | 105.0871
2010-02-07 | 15:41 | 0 | 25.816 | 1 | 14 | 0 | 73.923 | 32.223 | 48.667 | 63.495 | 64.885 | 28.224 | 30.271 | 0 | 0 | 73.99 | 54.926 | 63.338 | 28.68 | 0 | 0 | 52.658 | 42.286 | [5 empty] | 0 | 10.428 | 1 | -2.2185 | -2.184 | 0.091343 | 0.12024 | -2.3043 | 103.8647
2010-02-07 | 15:42 | 1 | 25.816 | 0 | 15 | 0 | 74.341 | 32.223 | 49.698 | 64.572 | 65.894 | 28.27 | 30.342 | 0 | 0 | 74.473 | 55.958 | 64.438 | 28.704 | 0 | 0 | 53.001 | 43.556 | [5 empty] | 25.816 | 9.769 | 2 | -2.2392 | -2.2037 | 0.090505 | 0.12024 | -2.3239 | 103.7833
2010-02-07 | 15:43 | 1 | 25.84 | 0 | 15 | 0 | 69.816 | 32.245 | 50.088 | 65.312 | 56.142 | 28.295 | 30.44 | 0 | 0 | 71.113 | 56.836 | 65.243 | 28.704 | 0 | 0 | 53.367 | 44.587 | [5 empty] | 25.84 | 4.504 | 3 | -2.2677 | -2.2308 | 0.089348 | 0.12024 | -2.351 | 103.6735
2010-02-07 | 15:44 | 0 | 25.816 | 0 | 14 | 0 | 65.49 | 32.269 | 48.851 | 63.854 | 44.792 | 28.295 | 30.416 | 0 | 0 | 66.544 | 57.599 | 63.495 | 28.729 | 0 | 0 | 53.872 | 44.93 | [5 empty] | 0 | 1.636 | 4 | -2.2607 | -2.2241 | 0.089632 | 0.12024 | -2.3444 | 103.7001
2010-02-07 | 15:45 | 0 | 25.84 | 0 | 15 | 0 | 62.936 | 32.294 | 48.233 | 62.487 | 39.841 | 28.393 | 30.246 | 0 | 0 | 63.653 | 58.137 | 62.24 | 28.704 | 0 | 0 | 54.378 | 44.886 | [5 empty] | 0 | 0.449 | 5 | -2.2112 | -2.1771 | 0.091638 | 0.12024 | -2.2973 | 103.8937
2010-02-07 | 15:46 | 0 | 25.781 | 0 | 7 | 0 | 61.266 | 32.26 | 48.359 | 61.421 | 37.504 | 28.381 | 30.139 | 0 | 0 | 62.028 | 58.372 | 61.22 | 28.67 | 0 | 0 | 54.686 | 44.575 | [5 empty] | 0 | -0.155 | 6 | -2.1801 | -2.1475 | 0.0929 | 0.12024 | -2.2677 | 104.02
2010-02-07 | 15:47 | 0 | 25.781 | 0 | 0 | 0 | 60.504 | 32.306 | 49.138 | 60.885 | 36.306 | 28.381 | 29.994 | 0 | 0 | 61.332 | 58.53 | 59.853 | 28.67 | 0 | 0 | 55.053 | 44.226 | [5 empty] | 0 | -0.381 | 7 | -2.1379 | -2.1073 | 0.094611 | 0.12024 | -2.2276 | 104.1971
2010-02-07 | 15:48 | 0 | 25.759 | 0 | 0 | 0 | 59.965 | 32.331 | 48.312 | 60.369 | 35.014 | 28.454 | 29.994 | 0 | 0 | 60.951 | 58.641 | 57.971 | 28.67 | 0 | 0 | 55.305 | 43.896 | [5 empty] | 0 | -0.404 | 8 | -2.1379 | -2.1073 | 0.094611 | 0.12024 | -2.2276 | 104.1971
2010-02-07 | 15:49 | 0 | 25.794 | 0 | 0 | 0 | 59.481 | 32.365 | 47.679 | 59.908 | 34.342 | 28.513 | 30.028 | 0 | 0 | 60.759 | 58.765 | 56.343 | 28.704 | 0 | 0 | 55.498 | 43.626 | [5 empty] | 0 | -0.427 | 9 | -2.1478 | -2.1168 | 0.09421 | 0.12024 | -2.237 | 104.1549
2010-02-07 | 15:50 | 0 | 25.781 | 0 | 0 | 0 | 58.956 | 32.38 | 47.098 | 59.337 | 33.558 | 28.525 | 30.163 | 0 | 0 | 60.547 | 58.776 | 54.961 | 28.67 | 0 | 0 | 55.58 | 43.355 | [5 empty] | 0 | -0.381 | 10 | -2.1871 | -2.1541 | 0.092617 | 0.12024 | -2.2744 | 103.9913
2010-02-07 | 15:51 | 0 | 25.781 | 0 | 0 | 0 | 58.463 | 32.404 | 46.685 | 58.799 | 32.852 | 28.645 | 30.452 | 0 | 0 | 60.435 | 58.845 | 53.977 | 28.67 | 0 | 0 | 55.694 | 43.073 | [5 empty] | 0 | -0.336 | 11 | -2.2712 | -2.2341 | 0.089207 | 0.12024 | -2.3544 | 103.6602
2010-02-07 | 15:52 | 0 | 25.816 | 0 | 0 | 0 | 57.98 | 32.414 | 46.281 | 58.315 | 32.485 | 28.633 | 30.487 | 0 | 0 | 60.355 | 58.897 | 53.136 | 28.729 | 0 | 0 | 55.844 | 42.872 | [5 empty] | 0 | -0.335 | 12 | -2.2814 | -2.2438 | 0.088794 | 0.12024 | -2.364 | 103.6218
2010-02-07 | 15:53 | 0 | 25.794 | 0 | 0 | 0 | 57.441 | 32.463 | 45.868 | 57.888 | 32.439 | 28.609 | 30.028 | 0 | 0 | 60.198 | 58.92 | 52.473 | 28.729 | 0 | 0 | 55.979 | 42.662 | [5 empty] | 0 | -0.447 | 13 | -2.1478 | -2.1168 | 0.09421 | 0.12024 | -2.237 | 104.1549
2010-02-07 | 15:54 | 0 | 25.816 | 0 | 0 | 0 | 56.745 | 32.463 | 45.572 | 57.487 | 31.931 | 28.56 | 29.862 | 0 | 0 | 59.997 | 58.943 | 51.876 | 28.704 | 0 | 0 | 56.096 | 42.473 | [5 empty] | 0 | -0.742 | 14 | -2.0994 | -2.0708 | 0.096169 | 0.12024 | -2.191 | 104.3644
2010-02-07 | 15:55 | 0 | 25.794 | 0 | 0 | 0 | 55.911 | 32.485 | 45.32 | 57.149 | 32.414 | 28.56 | 29.187 | 0 | 0 | 59.75 | 58.943 | 51.372 | 28.729 | 0 | 0 | 56.186 | 42.262 | [5 empty] | 0 | -1.238 | 15 | -1.9029 | -1.884 | 0.10413 | 0.12024 | -2.0042 | 105.3261
2010-02-07 | 15:56 | 0 | 25.769 | 0 | 0 | 0 | 55.041 | 32.558 | 44.974 | 56.725 | 31.235 | 28.609 | 29.138 | 0 | 0 | 59.547 | 58.965 | 51.073 | 28.704 | 0 | 0 | 56.209 | 42.097 | [5 empty] | 0 | -1.684 | 16 | -1.8886 | -1.8704 | 0.10471 | 0.12024 | -1.9906 | 105.4037
2010-02-07 | 15:57 | 0 | 25.769 | 0 | 0 | 0 | 54.261 | 32.558 | 44.746 | 56.252 | 30.438 | 28.584 | 29.378 | 0 | 0 | 59.458 | 58.965 | 50.844 | 28.729 | 0 | 0 | 56.252 | 41.956 | [5 empty] | 0 | -1.991 | 17 | -1.9585 | -1.9368 | 0.10188 | 0.12024 | -2.0571 | 105.0344
2010-02-07 | 15:58 | 0 | 25.769 | 1 | 0 | 0 | 53.596 | 32.582 | 44.446 | 55.774 | 30.656 | 28.535 | 29.307 | 0 | 0 | 59.347 | 58.965 | 50.707 | 28.704 | 0 | 0 | 56.232 | 41.815 | [5 empty] | 0 | -2.178 | 18 | -1.9378 | -1.9172 | 0.10272 | 0.12024 | -2.0374 | 105.1409
2010-02-07 | 15:59 | 0 | 25.735 | 0 | 0 | 0 | 52.945 | 32.572 | 44.061 | 55.284 | 30.886 | 28.55 | 29.418 | 0 | 0 | 59.246 | 58.956 | 50.606 | 28.694 | 0 | 0 | 56.243 | 41.616 | [5 empty] | 0 | -2.339 | 19 | -1.9701 | -1.9479 | 0.10141 | 0.12024 | -2.0681 | 104.9754
2010-02-07 | 16:00 | 0 | 25.769 | 0 | 0 | 0 | 52.427 | 32.627 | 43.767 | 54.856 | 31.016 | 28.584 | 29.452 | 0 | 0 | 59.235 | 59.011 | 50.525 | 28.729 | 0 | 0 | 56.232 | 41.463 | [5 empty] | 0 | -2.429 | 20 | -1.98 | -1.9573 | 0.10101 | 0.12024 | -2.0776 | 104.9258
2010-02-07 | 16:01 | 0 | 25.769 | 0 | 0 | 0 | 51.967 | 32.651 | 43.437 | 54.352 | 31.401 | 28.584 | 29.354 | 0 | 0 | 59.146 | 58.988 | 50.408 | 28.729 | 0 | 0 | 56.275 | 41.391 | [5 empty] | 0 | -2.385 | 21 | -1.9515 | -1.9302 | 0.10216 | 0.12024 | -2.0504 | 105.0701
2010-02-07 | 16:02 | 0 | 25.769 | 0 | 0 | 0 | 51.463 | 32.651 | 43.106 | 53.872 | 30.847 | 28.584 | 29.692 | 0 | 0 | 59.077 | 58.988 | 50.34 | 28.729 | 0 | 0 | 56.298 | 41.229 | [5 empty] | 0 | -2.409 | 22 | -2.0499 | -2.0237 | 0.098175 | 0.12024 | -2.144 | 104.5893
2010-02-07 | 16:03 | 0 | 25.745 | 0 | 0 | 0 | 51.005 | 32.723 | 42.803 | 53.388 | 30.727 | 28.584 | 29.717 | 0 | 0 | 59.054 | 58.988 | 50.249 | 28.753 | 0 | 0 | 56.298 | 41.133 | [5 empty] | 0 | -2.383 | 23 | -2.0572 | -2.0307 | 0.09788 | 0.12024 | -2.1509 | 104.5555
2010-02-07 | 16:04 | 0 | 25.745 | 0 | 0 | 0 | 50.616 | 32.768 | 42.52 | 52.978 | 30.391 | 28.609 | 29.908 | 0 | 0 | 58.988 | 59.011 | 50.156 | 28.753 | 0 | 0 | 56.343 | 40.992 | [5 empty] | 0 | -2.362 | 24 | -2.1128 | -2.0835 | 0.095626 | 0.12024 | -2.2038 | 104.3054
2010-02-07 | 16:05 | 0 | 25.745 | 0 | 0 | 0 | 50.249 | 32.768 | 42.331 | 52.541 | 30.296 | 28.609 | 30.222 | 0 | 0 | 58.943 | 58.988 | 50.088 | 28.753 | 0 | 0 | 56.364 | 40.923 | [5 empty] | 0 | -2.292 | 25 | -2.2042 | -2.1704 | 0.091921 | 0.12024 | -2.2907 | 103.9217
2010-02-07 | 16:06 | 0 | 25.796 | 0 | 0 | 0 | 49.955 | 32.795 | 42.147 | 52.086 | 30.489 | 28.66 | 30.514 | 0 | 0 | 58.902 | 59.013 | 50.046 | 28.805 | 0 | 0 | 56.437 | 40.856 | [5 empty] | 0 | -2.131 | 26 | -2.2893 | -2.2513 | 0.088475 | 0.12024 | -2.3715 | 103.5924
2010-02-07 | 16:07 | 0 | 25.772 | 0 | 0 | 0 | 49.586 | 32.866 | 41.937 | 51.696 | 30.345 | 28.636 | 30.443 | 0 | 0 | 58.858 | 59.013 | 49.976 | 28.78 | 0 | 0 | 56.391 | 40.762 | [5 empty] | 0 | -2.11 | 27 | -2.2686 | -2.2316 | 0.089313 | 0.12024 | -2.3519 | 103.6702
2010-02-07 | 16:08 | 0 | 25.772 | 0 | 0 | 0 | 49.243 | 32.866 | 41.678 | 51.262 | 30.732 | 28.685 | 30.178 | 0 | 0 | 58.813 | 59.013 | 49.955 | 28.78 | 0 | 0 | 56.46 | 40.645 | [5 empty] | 0 | -2.019 | 28 | -2.1914 | -2.1583 | 0.09244 | 0.12024 | -2.2785 | 103.9735
2010-02-07 | 16:09 | 0 | 25.772 | 0 | 0 | 0 | 48.877 | 32.866 | 41.42 | 50.872 | 31.428 | 28.685 | 29.744 | 0 | 0 | 58.813 | 59.013 | 49.885 | 28.805 | 0 | 0 | 56.437 | 40.549 | [5 empty] | 0 | -1.995 | 29 | -2.0651 | -2.0381 | 0.097561 | 0.12024 | -2.1584 | 104.5193
2010-02-07 | 16:10 | 0 | 25.828 | 0 | 0 | 0 | 48.632 | 32.945 | 41.262 | 50.513 | 31.414 | 28.643 | 29.607 | 0 | 0 | 58.797 | 59.043 | 49.801 | 28.837 | 0 | 0 | 56.533 | 40.463 | [5 empty] | 0 | -1.881 | 30 | -2.0252 | -2.0002 | 0.099178 | 0.12024 | -2.1205 | 104.7058
2010-02-07 | 16:11 | 0 | 25.796 | 0 | 0 | 0 | 48.235 | 32.914 | 40.925 | 50.093 | 31.333 | 28.636 | 29.624 | 0 | 0 | 58.701 | 59.036 | 49.747 | 28.805 | 0 | 0 | 56.46 | 40.339 | [5 empty] | 0 | -1.858 | 31 | -2.0301 | -2.0049 | 0.098977 | 0.12024 | -2.1252 | 104.6823
2010-02-07 | 16:12 | 0 | 25.828 | 0 | 0 | 0 | 47.966 | 32.967 | 40.722 | 49.71 | 30.715 | 28.618 | 29.607 | 0 | 0 | 58.685 | 59.023 | 49.687 | 28.837 | 0 | 0 | 56.444 | 40.298 | [5 empty] | 0 | -1.744 | 32 | -2.0252 | -2.0002 | 0.099178 | 0.12024 | -2.1205 | 104.7058
2010-02-07 | 16:13 | 0 | 25.828 | 0 | 0 | 0 | 47.738 | 33.015 | 40.511 | 49.344 | 30.835 | 28.667 | 29.535 | 0 | 0 | 58.708 | 59.023 | 49.64 | 28.861 | 0 | 0 | 56.49 | 40.229 | [5 empty] | 0 | -1.606 | 33 | -2.0042 | -1.9803 | 0.10003 | 0.12024 | -2.1005 | 104.8067
2010-02-07 | 16:14 | 0 | 25.853 | 0 | 0 | 0 | 47.439 | 33.015 | 40.394 | 48.954 | 30.786 | 28.618 | 29.293 | 1 | 0 | 58.641 | 59 | 49.572 | 28.837 | 0 | 0 | 56.398 | 40.136 | [5 empty] | 0 | -1.515 | 34 | -1.9337 | -1.9133 | 0.10288 | 0.12024 | -2.0335 | 105.1621
2010-02-07 | 16:15 | 0 | 25.853 | 0 | 0 | 0 | 47.164 | 33.039 | 40.181 | 48.585 | 30.425 | 28.618 | 29.101 | 0 | 0 | 58.662 | 59 | 49.526 | 28.861 | 0 | 0 | 56.398 | 40.04 | [5 empty] | 0 | -1.421 | 35 | -1.8778 | -1.8602 | 0.10515 | 0.12024 | -1.9804 | 105.4631
2010-02-07 | 16:16 | 0 | 25.803 | 0 | 0 | 0 | 46.844 | 33.108 | 39.971 | 48.219 | 30.112 | 28.572 | 29.148 | 0 | 0 | 58.641 | 59 | 49.458 | 28.861 | 0 | 0 | 56.398 | 39.971 | [5 empty] | 0 | -1.375 | 36 | -1.8915 | -1.8732 | 0.10459 | 0.12024 | -1.9934 | 105.3878
2010-02-07 | 16:17 | 0 | 25.772 | 0 | 0 | 0 | 46.538 | 33.053 | 39.727 | 47.868 | 30.418 | 28.562 | 28.996 | 0 | 0 | 58.566 | 58.97 | 49.404 | 28.829 | 0 | 0 | 56.369 | 39.846 | [5 empty] | 0 | -1.33 | 37 | -1.8472 | -1.8311 | 0.10639 | 0.12024 | -1.9513 | 105.6353
2010-02-07 | 16:18 | 0 | 25.803 | 0 | 0 | 0 | 46.34 | 33.108 | 39.64 | 47.509 | 30.185 | 28.523 | 28.788 | 0 | 0 | 58.573 | 58.977 | 49.388 | 28.837 | 0 | 0 | 56.398 | 39.806 | [5 empty] | 0 | -1.169 | 38 | -1.7867 | -1.7735 | 0.10884 | 0.12024 | -1.8938 | 105.994
2010-02-07 | 16:19 | 0 | 25.754 | 0 | 0 | 0 | 46.064 | 33.108 | 39.43 | 47.187 | 30.232 | 28.474 | 28.354 | 0 | 0 | 58.573 | 59 | 49.344 | 28.812 | 0 | 0 | 56.421 | 39.758 | [5 empty] | 0 | -1.123 | 39 | -1.6603 | -1.6534 | 0.11396 | 0.12024 | -1.7736 | 106.8267
2010-02-07 | 16:20 | 0 | 25.803 | 0 | 0 | 0 | 45.789 | 33.132 | 39.265 | 46.844 | 29.945 | 28.498 | 28.861 | 0 | 0 | 58.573 | 59 | 49.32 | 28.837 | 0 | 0 | 56.375 | 39.712 | [5 empty] | 0 | -1.055 | 40 | -1.8079 | -1.7937 | 0.10798 | 0.12024 | -1.914 | 105.8654
2010-02-07 | 16:21 | 0 | 25.803 | 0 | 0 | 0 | 45.581 | 33.156 | 39.1 | 46.522 | 30.09 | 28.572 | 29.028 | 0 | 0 | 58.55 | 58.954 | 49.274 | 28.861 | 0 | 0 | 56.398 | 39.64 | [5 empty] | 0 | -0.941 | 41 | -1.8566 | -1.84 | 0.10601 | 0.12024 | -1.9602 | 105.5822
2010-02-07 | 16:22 | 0 | 25.803 | 0 | 0 | 0 | 45.308 | 33.18 | 38.937 | 46.225 | 29.896 | 28.523 | 29.413 | 0 | 0 | 58.53 | 58.977 | 49.25 | 28.837 | 0 | 0 | 56.421 | 39.617 | [5 empty] | 0 | -0.917 | 42 | -1.9687 | -1.9465 | 0.10147 | 0.12024 | -2.0668 | 104.9827
2010-02-07 | 16:23 | 0 | 25.811 | 0 | 0 | 0 | 45.107 | 33.256 | 38.827 | 45.91 | 30.627 | 28.579 | 29.614 | 0 | 0 | 58.58 | 59.007 | 49.236 | 28.868 | 0 | 0 | 56.451 | 39.602 | [5 empty] | 0 | -0.803 | 43 | -2.0272 | -2.0022 | 0.099095 | 0.12024 | -2.1224 | 104.6961
2010-02-07 | 16:24 | 0 | 25.835 | 0 | 0 | 0 | 44.855 | 33.256 | 38.638 | 45.59 | 30.818 | 28.626 | 29.494 | 0 | 0 | 58.559 | 58.984 | 49.213 | 28.893 | 0 | 0 | 56.451 | 39.53 | [5 empty] | 0 | -0.735 | 44 | -1.9923 | -1.9689 | 0.10051 | 0.12024 | -2.0892 | 104.8652
2010-02-07 | 16:25 | 0 | 25.835 | 0 | 0 | 0 | 44.627 | 33.256 | 38.497 | 45.292 | 30.457 | 28.626 | 29.374 | 0 | 0 | 58.58 | 59.007 | 49.143 | 28.915 | 0 | 0 | 56.474 | 39.509 | [5 empty] | 0 | -0.665 | 45 | -1.9573 | -1.9357 | 0.10193 | 0.12024 | -2.056 | 105.0403
2010-02-07 | 16:26 | 0 | 25.803 | 0 | 0 | 0 | 44.401 | 33.216 | 38.313 | 44.93 | 31.377 | 28.584 | 29.185 | 0 | 0 | 58.495 | 58.943 | 49.056 | 28.871 | 0 | 0 | 56.41 | 39.394 | [5 empty] | 0 | -0.529 | 46 | -1.9023 | -1.8834 | 0.10416 | 0.12024 | -2.0036 | 105.3292
2010-02-07 | 16:27 | 0 | 25.823 | 0 | 0 | 0 | 44.195 | 33.268 | 38.203 | 44.638 | 30.734 | 28.687 | 29.555 | 0 | 0 | 58.525 | 58.95 | 49.063 | 28.881 | 0 | 0 | 56.396 | 39.377 | [5 empty] | 0 | -0.443 | 47 | -2.01 | -1.9858 | 0.099791 | 0.12024 | -2.1061 | 104.7785
2010-02-07 | 16:28 | 0 | 25.791 | 0 | 0 | 0 | 43.953 | 33.261 | 38.009 | 44.353 | 30.438 | 28.631 | 29.668 | 0 | 0 | 58.518 | 58.943 | 49.01 | 28.849 | 0 | 0 | 56.366 | 39.277 | [5 empty] | 0 | -0.4 | 48 | -2.0429 | -2.0171 | 0.098458 | 0.12024 | -2.1373 | 104.6219
2010-02-07 | 16:29 | 0 | 25.799 | 0 | 0 | 0 | 43.75 | 33.292 | 37.921 | 44.078 | 30.614 | 28.687 | 29.7 | 0 | 0 | 58.548 | 58.972 | 48.993 | 28.881 | 0 | 0 | 56.373 | 39.239 | [5 empty] | 0 | -0.328 | 49 | -2.0522 | -2.026 | 0.09808 | 0.12024 | -2.1462 | 104.5784
2010-02-07 | 16:30 | 0 | 25.767 | 0 | 0 | 0 | 43.506 | 33.285 | 37.748 | 43.743 | 30.462 | 28.704 | 29.594 | 0 | 0 | 58.473 | 58.92 | 48.942 | 28.849 | 0 | 0 | 56.321 | 39.16 | [5 empty] | 0 | -0.237 | 50 | -2.0214 | -1.9966 | 0.099331 | 0.12024 | -2.1169 | 104.7239
2010-02-07 | 16:31 | 0 | 25.767 | 0 | 0 | 0 | 43.319 | 33.309 | 37.631 | 43.437 | 31.522 | 28.726 | 29.474 | 0 | 0 | 58.495 | 58.899 | 48.895 | 28.849 | 0 | 0 | 56.366 | 39.088 | [5 empty] | 0 | -0.118 | 51 | -1.9864 | -1.9634 | 0.10075 | 0.12024 | -2.0836 | 104.894
2010-02-07 | 16:32 | 0 | 25.816 | 0 | 0 | 0 | 43.154 | 33.309 | 37.445 | 43.13 | 31.183 | 28.775 | 29.258 | 0 | 0 | 58.473 | 58.899 | 48.872 | 28.849 | 0 | 0 | 56.366 | 39.042 | [5 empty] | 0 | 0.024 | 52 | -1.9235 | -1.9036 | 0.1033 | 0.12024 | -2.0239 | 105.2157
2010-02-07 | 16:33 | 0 | 25.823 | 0 | 0 | 0 | 42.951 | 33.34 | 37.359 | 42.951 | 30.734 | 28.758 | 29.386 | 0 | 0 | 58.525 | 58.929 | 48.858 | 28.881 | 0 | 0 | 56.373 | 39.026 | [5 empty] | 0 | 0 | 53 | -1.9608 | -1.939 | 0.10179 | 0.12024 | -2.0593 | 105.0225
2010-02-07 | 16:34 | 0 | 25.799 | 0 | 0 | 0 | 42.762 | 33.364 | 37.241 | 42.693 | 30.541 | 28.783 | 29.361 | 0 | 0 | 58.502 | 58.929 | 48.858 | 28.903 | 0 | 0 | 56.35 | 38.978 | [5 empty] | 0 | 0.069 | 54 | -1.9535 | -1.9321 | 0.10208 | 0.12024 | -2.0524 | 105.0597
2010-02-07 | 16:35 | 0 | 25.799 | 0 | 0 | 0 | 42.575 | 33.364 | 37.17 | 42.456 | 30.519 | 28.712 | 29.29 | 0 | 0 | 58.502 | 58.906 | 48.835 | 28.903 | 0 | 0 | 56.373 | 38.978 | [5 empty] | 0 | 0.119 | 55 | -1.9328 | -1.9125 | 0.10292 | 0.12024 | -2.0327 | 105.1667
2010-02-07 | 16:36 | 0 | 25.823 | 0 | 0 | 0 | 42.387 | 33.364 | 37.052 | 42.104 | 30.445 | 28.736 | 29.361 | 0 | 0 | 58.502 | 58.906 | 48.788 | 28.903 | 0 | 0 | 56.35 | 38.956 | [5 empty] | 0 | 0.283 | 56 | -1.9535 | -1.9321 | 0.10208 | 0.12024 | -2.0524 | 105.0597
2010-02-07 | 16:37 | 0 | 25.823 | 0 | 0 | 0 | 42.198 | 33.385 | 36.935 | 41.915 | 30.3 | 28.758 | 29.192 | 0 | 0 | 58.502 | 58.906 | 48.72 | 28.903 | 0 | 0 | 56.373 | 38.932 | [5 empty] | 0 | 0.283 | 57 | -1.9043 | -1.8853 | 0.10407 | 0.12024 | -2.0056 | 105.3182
2010-02-07 | 16:38 | 0 | 25.774 | 0 | 0 | 0 | 42.011 | 33.385 | 36.842 | 41.611 | 30.109 | 28.758 | 29.001 | 0 | 0 | 58.548 | 58.883 | 48.674 | 28.903 | 0 | 0 | 56.396 | 38.885 | [5 empty] | 0 | 0.4 | 58 | -1.8487 | -1.8325 | 0.10633 | 0.12024 | -1.9527 | 105.627
2010-02-07 | 16:39 | 0 | 25.823 | 0 | 0 | 0 | 41.846 | 33.385 | 36.77 | 41.353 | 30.254 | 28.783 | 29.072 | 0 | 0 | 58.548 | 58.929 | 48.627 | 28.927 | 0 | 0 | 56.327 | 38.885 | [5 empty] | 0 | 0.493 | 59 | -1.8694 | -1.8521 | 0.10549 | 0.12024 | -1.9724 | 105.5101
2010-02-07 | 16:40 | 0 | 25.848 | 0 | 0 | 0 | 41.729 | 33.433 | 36.629 | 41.14 | 30.254 | 28.736 | 29.001 | 0 | 0 | 58.548 | 58.883 | 48.583 | 28.903 | 0 | 0 | 56.282 | 38.861 | [5 empty] | 0 | 0.589 | 60 | -1.8487 | -1.8325 | 0.10633 | 0.12024 | -1.9527 | 105.627
2010-02-07 | 16:41 | 0 | 25.774 | 0 | 0 | 0 | 41.54 | 33.409 | 36.464 | 40.906 | 30.685 | 28.783 | 28.832 | 0 | 0 | 58.568 | 58.906 | 48.489 | 28.927 | 0 | 0 | 56.282 | 38.861 | [5 empty] | 0 | 0.634 | 61 | -1.7995 | -1.7857 | 0.10832 | 0.12024 | -1.9059 | 105.9161
2010-02-07 | 16:42 | 0 | 25.823 | 0 | 0 | 0 | 41.399 | 33.433 | 36.418 | 40.6 | 30.95 | 28.783 | 28.976 | 0 | 0 | 58.548 | 58.861 | 48.422 | 28.927 | 0 | 0 | 56.238 | 38.791 | [5 empty] | 0 | 0.799 | 62 | -1.8414 | -1.8256 | 0.10662 | 0.12024 | -1.9458 | 105.6688
2010-02-07 | 16:43 | 0 | 25.799 | 0 | 0 | 0 | 41.236 | 33.433 | 36.253 | 40.317 | 30.445 | 28.783 | 28.976 | 0 | 0 | 58.568 | 58.861 | 48.375 | 28.927 | 0 | 0 | 56.305 | 38.743 | [5 empty] | 0 | 0.919 | 63 | -1.8414 | -1.8256 | 0.10662 | 0.12024 | -1.9458 | 105.6688
2010-02-07 | 16:44 | 0 | 25.823 | 0 | 0 | 0 | 41.116 | 33.433 | 36.206 | 40.059 | 30.759 | 28.783 | 29.121 | 0 | 0 | 58.591 | 58.883 | 48.307 | 28.927 | 0 | 0 | 56.305 | 38.72 | [5 empty] | 0 | 1.057 | 64 | -1.8836 | -1.8657 | 0.10491 | 0.12024 | -1.9859 | 105.4309
2010-02-07 | 16:45 | 0 | 25.823 | 0 | 0 | 0 | 40.975 | 33.433 | 36.088 | 39.849 | 30.565 | 28.783 | 29.072 | 0 | 0 | 58.614 | 58.861 | 48.193 | 28.927 | 0 | 0 | 56.305 | 38.65 | [5 empty] | 0 | 1.126 | 65 | -1.8694 | -1.8521 | 0.10549 | 0.12024 | -1.9724 | 105.5101
2010-02-07 | 16:46 | 0 | 25.799 | 0 | 0 | 0 | 40.858 | 33.457 | 36.019 | 39.59 | 30.71 | 28.881 | 29.025 | 0 | 0 | 58.66 | 58.883 | 48.123 | 28.976 | 0 | 0 | 56.327 | 38.65 | [5 empty] | 0 | 1.268 | 66 | -1.8557 | -1.8391 | 0.10605 | 0.12024 | -1.9594 | 105.5872
2010-02-07 | 16:47 | 0 | 25.833 | 0 | 0 | 0 | 40.703 | 33.443 | 35.933 | 39.341 | 31.178 | 28.817 | 29.177 | 0 | 0 | 58.646 | 58.847 | 48.018 | 28.937 | 0 | 0 | 56.314 | 38.588 | [5 empty] | 0 | 1.362 | 67 | -1.8999 | -1.8812 | 0.10425 | 0.12024 | -2.0014 | 105.3418
2010-02-07 | 16:48 | 0 | 25.857 | 0 | 0 | 0 | 40.54 | 33.467 | 35.792 | 39.129 | 30.936 | 28.842 | 29.251 | 0 | 0 | 58.689 | 58.87 | 47.995 | 28.937 | 0 | 0 | 56.337 | 38.588 | [5 empty] | 0 | 1.411 | 68 | -1.9215 | -1.9017 | 0.10338 | 0.12024 | -2.0219 | 105.2265
2010-02-07 | 16:49 | 0 | 25.833 | 0 | 0 | 0 | 40.423 | 33.467 | 35.698 | 38.894 | 30.936 | 28.792 | 28.623 | 0 | 0 | 58.646 | 58.847 | 47.948 | 28.937 | 0 | 0 | 56.314 | 38.519 | [5 empty] | 0 | 1.529 | 69 | -1.7386 | -1.7278 | 0.11079 | 0.12024 | -1.8481 | 106.2963
2010-02-07 | 16:50 | 0 | 25.833 | 0 | 0 | 0 | 40.258 | 33.467 | 35.581 | 38.705 | 30.815 | 28.792 | 28.697 | 0 | 0 | 58.669 | 58.847 | 47.971 | 28.937 | 0 | 0 | 56.314 | 38.519 | [5 empty] | 0 | 1.553 | 70 | -1.7602 | -1.7483 | 0.10992 | 0.12024 | -1.8686 | 106.1587
2010-02-07 | 16:51 | 0 | 25.833 | 0 | 0 | 0 | 40.116 | 33.467 | 35.488 | 38.425 | 30.72 | 28.697 | 28.768 | 0 | 0 | 58.646 | 58.847 | 47.948 | 28.962 | 0 | 0 | 56.314 | 38.495 | [5 empty] | 0 | 1.691 | 71 | -1.7808 | -1.768 | 0.10908 | 0.12024 | -1.8882 | 106.0298
2010-02-07 | 16:52 | 0 | 25.833 | 0 | 0 | 0 | 39.999 | 33.467 | 35.464 | 38.284 | 31.105 | 28.792 | 28.721 | 0 | 0 | 58.646 | 58.824 | 47.927 | 28.937 | 0 | 0 | 56.314 | 38.447 | [5 empty] | 0 | 1.715 | 72 | -1.7672 | -1.755 | 0.10963 | 0.12024 | -1.8752 | 106.1148
2010-02-07 | 16:53 | 0 | 25.833 | 0 | 0 | 0 | 39.882 | 33.467 | 35.368 | 38.119 | 30.791 | 28.792 | 28.913 | 0 | 0 | 58.623 | 58.824 | 47.948 | 28.962 | 0 | 0 | 56.291 | 38.447 | [5 empty] | 0 | 1.763 | 73 | -1.8231 | -1.8081 | 0.10737 | 0.12024 | -1.9284 | 105.7756
2010-02-07 | 16:54 | 0 | 25.833 | 0 | 0 | 0 | 39.762 | 33.467 | 35.275 | 37.954 | 31.345 | 28.817 | 28.986 | 0 | 0 | 58.623 | 58.824 | 47.971 | 28.962 | 0 | 0 | 56.291 | 38.425 | [5 empty] | 0 | 1.808 | 74 | -1.8443 | -1.8283 | 0.10651 | 0.12024 | -1.9486 | 105.6521
2010-02-07 | 16:55 | 0 | 25.833 | 0 | 0 | 0 | 39.624 | 33.467 | 35.182 | 37.765 | 31.323 | 28.817 | 28.937 | 0 | 0 | 58.646 | 58.801 | 47.971 | 28.962 | 0 | 0 | 56.248 | 38.425 | [5 empty] | 0 | 1.859 | 75 | -1.8301 | -1.8148 | 0.10708 | 0.12024 | -1.935 | 105.7347
2010-02-07 | 16:56 | 0 | 25.833 | 0 | 0 | 0 | 39.504 | 33.467 | 35.089 | 37.603 | 31.394 | 28.792 | 28.913 | 0 | 0 | 58.623 | 58.801 | 47.995 | 28.986 | 0 | 0 | 56.248 | 38.401 | [5 empty] | 0 | 1.901 | 76 | -1.8231 | -1.8081 | 0.10737 | 0.12024 | -1.9284 | 105.7756
2010-02-07 | 16:57 | 0 | 25.833 | 0 | 0 | 0 | 39.363 | 33.467 | 35.041 | 37.414 | 31.034 | 28.792 | 28.866 | 0 | 0 | 58.6 | 58.801 | 47.948 | 28.986 | 0 | 0 | 56.268 | 38.354 | [5 empty] | 0 | 1.949 | 77 | -1.8094 | -1.7951 | 0.10792 | 0.12024 | -1.9153 | 105.8567
2010-02-07 | 16:58 | 0 | 25.808 | 0 | 0 | 0 | 39.224 | 33.491 | 34.923 | 37.296 | 30.864 | 28.792 | 28.888 | 0 | 0 | 58.623 | 58.781 | 47.927 | 28.986 | 0 | 0 | 56.225 | 38.354 | [5 empty] | 0 | 1.928 | 78 | -1.8158 | -1.8012 | 0.10766 | 0.12024 | -1.9214 | 105.8186
2010-02-07 | 16:59 | 0 | 25.857 | 0 | 0 | 0 | 39.105 | 33.491 | 34.806 | 37.086 | 30.744 | 28.842 | 28.577 | 0 | 0 | 58.6 | 58.781 | 47.971 | 28.962 | 0 | 0 | 56.202 | 38.33 | [5 empty] | 0 | 2.019 | 79 | -1.7252 | -1.7151 | 0.11133 | 0.12024 | -1.8354 | 106.3836
2010-02-07 | 17:00 | 0 | 25.84 | 0 | 0 | 0 | 39.019 | 33.522 | 34.837 | 36.997 | 30.847 | 28.849 | 28.464 | 0 | 0 | 58.607 | 58.81 | 47.978 | 28.994 | 0 | 0 | 56.209 | 38.385 | [5 empty] | 0 | 2.022 | 80 | -1.6923 | -1.6838 | 0.11267 | 0.12024 | -1.8041 | 106.6039
2010-02-07 | 17:01 | 0 | 25.84 | 0 | 0 | 0 | 38.925 | 33.522 | 34.766 | 36.835 | 31.21 | 28.8 | 28.344 | 0 | 0 | 58.607 | 58.81 | 48.002 | 28.994 | 0 | 0 | 56.209 | 38.385 | [5 empty] | 0 | 2.09 | 81 | -1.6574 | -1.6506 | 0.11408 | 0.12024 | -1.7709 | 106.8474
2010-02-07 | 17:02 | 0 | 25.84 | 0 | 0 | 0 | 38.784 | 33.498 | 34.672 | 36.717 | 30.847 | 28.824 | 28.344 | 0 | 0 | 58.63 | 58.81 | 47.978 | 28.994 | 0 | 0 | 56.232 | 38.337 | [5 empty] | 0 | 2.067 | 82 | -1.6574 | -1.6506 | 0.11408 | 0.12024 | -1.7709 | 106.8474
2010-02-07 | 17:03 | 0 | 25.857 | 0 | 0 | 0 | 38.66 | 33.467 | 34.569 | 36.521 | 30.791 | 28.792 | 28.383 | 0 | 0 | 58.6 | 58.781 | 47.927 | 28.962 | 0 | 0 | 56.225 | 38.33 | [5 empty] | 0 | 2.139 | 83 | -1.6687 | -1.6614 | 0.11362 | 0.12024 | -1.7817 | 106.7671
2010-02-07 | 17:04 | 0 | 25.808 | 0 | 0 | 0 | 38.543 | 33.467 | 34.524 | 36.404 | 30.43 | 28.792 | 28.407 | 0 | 0 | 58.578 | 58.758 | 47.948 | 28.986 | 0 | 0 | 56.202 | 38.26 | [5 empty] | 0 | 2.139 | 84 | -1.6757 | -1.6681 | 0.11334 | 0.12024 | -1.7883 | 106.7183
2010-02-07 | 17:05 | 0 | 25.808 | 0 | 0 | 0 | 38.425 | 33.491 | 34.452 | 36.239 | 30.166 | 28.697 | 28.407 | 0 | 0 | 58.578 | 58.758 | 47.948 | 28.962 | 0 | 0 | 56.225 | 38.212 | [5 empty] | 0 | 2.186 | 85 | -1.6757 | -1.6681 | 0.11334 | 0.12024 | -1.7883 | 106.7183
2010-02-07 | 17:06 | 0 | 25.833 | 0 | 0 | 0 | 38.33 | 33.491 | 34.407 | 36.167 | 30.261 | 28.672 | 28.334 | 0 | 0 | 58.578 | 58.758 | 47.927 | 28.986 | 0 | 0 | 56.225 | 38.236 | [5 empty] | 0 | 2.163 | 86 | -1.6545 | -1.6479 | 0.1142 | 0.12024 | -1.7681 | 106.8682
2010-02-07 | 17:07 | 0 | 25.823 | 0 | 0 | 0 | 38.227 | 33.505 | 34.304 | 36.019 | 30.759 | 28.687 | 28.349 | 0 | 0 | 58.591 | 58.772 | 47.871 | 28.976 | 0 | 0 | 56.193 | 38.227 | [5 empty] | 0 | 2.208 | 87 | -1.6588 | -1.652 | 0.11402 | 0.12024 | -1.7722 | 106.837
2010-02-07 | 17:08 | 0 | 25.848 | 0 | 0 | 0 | 38.086 | 33.481 | 34.256 | 35.854 | 30.18 | 28.663 | 28.302 | 0 | 0 | 58.591 | 58.749 | 47.894 | 29.001 | 0 | 0 | 56.193 | 38.203 | [5 empty] | 0 | 2.232 | 88 | -1.6451 | -1.639 | 0.11458 | 0.12024 | -1.7592 | 106.9351
2010-02-07 | 17:09 | 0 | 25.848 | 0 | 0 | 0 | 38.016 | 33.481 | 34.256 | 35.713 | 30.254 | 28.591 | 28.327 | 0 | 0 | 58.568 | 58.749 | 47.847 | 28.976 | 0 | 0 | 56.17 | 38.203 | [5 empty] | 0 | 2.303 | 89 | -1.6524 | -1.6459 | 0.11428 | 0.12024 | -1.7662 | 106.8827
2010-02-07 | 17:10 | 0 | 25.823 | 0 | 0 | 0 | 37.899 | 33.481 | 34.184 | 35.62 | 30.06 | 28.567 | 28.182 | 0 | 0 | 58.548 | 58.726 | 47.847 | 29.001 | 0 | 0 | 56.17 | 38.203 | [5 empty] | 0 | 2.279 | 90 | -1.6102 | -1.6058 | 0.11599 | 0.12024 | -1.726 | 107.1929
2010-02-07 | 17:11 | 0 | 25.774 | 0 | 0 | 0 | 37.758 | 33.433 | 34.091 | 35.407 | 29.965 | 28.493 | 28.253 | 0 | 0 | 58.502 | 58.66 | 47.756 | 28.903 | 0 | 0 | 56.079 | 38.11 | [5 empty] | 0 | 2.351 | 91 | -1.6309 | -1.6254 | 0.11516 | 0.12024 | -1.7457 | 107.039
2010-02-07 | 17:12 | 0 | 25.784 | 0 | 0 | 0 | 37.648 | 33.488 | 33.981 | 35.344 | 30.141 | 28.525 | 28.116 | 0 | 0 | 58.555 | 58.689 | 47.81 | 28.935 | 0 | 0 | 56.086 | 38.141 | [5 empty] | 0 | 2.304 | 92 | -1.591 | -1.5875 | 0.11677 | 0.12024 | -1.7077 | 107.3395
2010-02-07 | 17:13 | 0 | 25.806 | 1 | 0 | 0 | 37.576 | 33.44 | 33.981 | 35.179 | 29.923 | 28.503 | 27.971 | 0 | 0 | 58.509 | 58.689 | 47.763 | 28.935 | 0 | 0 | 56.063 | 38.093 | [5 empty] | 0 | 2.397 | 93 | -1.5488 | -1.5474 | 0.11848 | 0.12024 | -1.6676 | 107.6744
2010-02-07 | 17:14 | 0 | 25.806 | 0 | 0 | 0 | 37.459 | 33.464 | 33.936 | 35.11 | 29.707 | 28.454 | 27.949 | 0 | 0 | 58.509 | 58.689 | 47.763 | 28.935 | 0 | 0 | 56.063 | 38.093 | [5 empty] | 0 | 2.349 | 94 | -1.5423 | -1.5413 | 0.11874 | 0.12024 | -1.6615 | 107.7268
2010-02-07 | 17:15 | 0 | 25.774 | 0 | 0 | 0 | 37.335 | 33.409 | 33.833 | 34.983 | 30.205 | 28.373 | 27.939 | 0 | 0 | 58.457 | 58.66 | 47.733 | 28.927 | 0 | 0 | 56.012 | 38.062 | [5 empty] | 0 | 2.352 | 95 | -1.5394 | -1.5385 | 0.11886 | 0.12024 | -1.6588 | 107.7508
2010-02-07 | 17:16 | 0 | 25.806 | 0 | 0 | 0 | 37.272 | 33.44 | 33.816 | 34.876 | 29.852 | 28.405 | 28.069 | 0 | 0 | 58.509 | 58.689 | 47.74 | 28.935 | 0 | 0 | 56.042 | 38.117 | [5 empty] | 0 | 2.396 | 96 | -1.5773 | -1.5745 | 0.11733 | 0.12024 | -1.6947 | 107.4461
2010-02-07 | 17:17 | 0 | 25.774 | 0 | 0 | 0 | 37.146 | 33.409 | 33.716 | 34.749 | 29.771 | 28.373 | 28.037 | 0 | 0 | 58.457 | 58.637 | 47.71 | 28.927 | 0 | 0 | 55.965 | 38.062 | [5 empty] | 0 | 2.397 | 97 | -1.568 | -1.5656 | 0.1177 | 0.12024 | -1.6859 | 107.5197
2010-02-07 | 17:18 | 0 | 25.784 | 0 | 0 | 0 | 37.107 | 33.464 | 33.747 | 34.663 | 30.477 | 28.381 | 28.02 | 0 | 0 | 58.463 | 58.644 | 47.719 | 28.935 | 0 | 0 | 56.019 | 38.071 | [5 empty] | 0 | 2.444 | 98 | -1.563 | -1.5609 | 0.1179 | 0.12024 | -1.6812 | 107.5592
2010-02-07 | 17:19 | 0 | 25.774 | 0 | 0 | 0 | 36.981 | 33.409 | 33.646 | 34.514 | 30.18 | 28.327 | 27.988 | 0 | 0 | 58.434 | 58.614 | 47.689 | 28.927 | 0 | 0 | 56.012 | 38.016 | [5 empty] | 0 | 2.467 | 99 | -1.5537 | -1.5521 | 0.11828 | 0.12024 | -1.6723 | 107.6342
2010-02-07 | 17:20 | 0 | 25.752 | 0 | 0 | 0 | 36.887 | 33.433 | 33.574 | 34.467 | 29.94 | 28.349 | 27.819 | 0 | 0 | 58.457 | 58.637 | 47.71 | 28.927 | 0 | 0 | 56.033 | 37.992 | [5 empty] | 0 | 2.42 | 100 | -1.5045 | -1.5053 | 0.12028 | 0.12024 | -1.6255 | 108.0457
2010-02-07 | 17:21 | 0 | 25.752 | 0 | 0 | 0 | 36.794 | 33.409 | 33.527 | 34.325 | 29.866 | 28.302 | 27.917 | 0 | 0 | 58.434 | 58.637 | 47.665 | 28.927 | 0 | 0 | 55.965 | 37.992 | [5 empty] | 0 | 2.469 | 101 | -1.533 | -1.5324 | 0.11912 | 0.12024 | -1.6527 | 107.8039
2010-02-07 | 17:22 | 0 | 25.784 | 0 | 0 | 0 | 36.753 | 33.44 | 33.536 | 34.263 | 29.852 | 28.334 | 27.996 | 0 | 0 | 58.463 | 58.644 | 47.719 | 28.935 | 0 | 0 | 56.019 | 38 | [5 empty] | 0 | 2.49 | 102 | -1.556 | -1.5543 | 0.11819 | 0.12024 | -1.6745 | 107.6154
2010-02-07 | 17:23 | 0 | 25.774 | 0 | 0 | 0 | 36.605 | 33.433 | 33.409 | 34.163 | 29.746 | 28.302 | 27.988 | 0 | 0 | 58.434 | 58.568 | 47.689 | 28.881 | 0 | 0 | 55.874 | 37.945 | [5 empty] | 0 | 2.442 | 103 | -1.5537 | -1.5521 | 0.11828 | 0.12024 | -1.6723 | 107.6342
2010-02-07 | 17:24 | 0 | 25.752 | 0 | 0 | 0 | 36.536 | 33.409 | 33.385 | 34.022 | 29.602 | 28.253 | 27.964 | 0 | 0 | 58.434 | 58.591 | 47.642 | 28.903 | 0 | 0 | 55.918 | 37.992 | [5 empty] | 0 | 2.514 | 104 | -1.5467 | -1.5454 | 0.11857 | 0.12024 | -1.6657 | 107.6911
2010-02-07 | 17:25 | 0 | 25.759 | 0 | 0 | 0 | 36.464 | 33.409 | 33.385 | 33.974 | 29.7 | 28.278 | 28.013 | 0 | 0 | 58.434 | 58.568 | 47.665 | 28.927 | 0 | 0 | 55.942 | 37.968 | [5 empty] | 0 | 2.49 | 105 | -1.561 | -1.559 | 0.11799 | 0.12024 | -1.6792 | 107.5756
2010-02-07 | 17:26 | 0 | 25.752 | 0 | 0 | 0 | 36.371 | 33.457 | 33.292 | 33.902 | 29.771 | 28.278 | 28.062 | 0 | 0 | 58.434 | 58.591 | 47.663 | 28.927 | 0 | 0 | 55.963 | 37.945 | [5 empty] | 0 | 2.469 | 106 | -1.5753 | -1.5726 | 0.11741 | 0.12024 | -1.6928 | 107.4621
2010-02-07 | 17:27 | 0 | 25.759 | 0 | 0 | 0 | 36.285 | 33.395 | 33.254 | 33.747 | 29.996 | 28.263 | 27.878 | 0 | 0 | 58.42 | 58.578 | 47.649 | 28.937 | 0 | 0 | 55.949 | 37.93 | [5 empty] | 0 | 2.538 | 107 | -1.5217 | -1.5216 | 0.11958 | 0.12024 | -1.6419 | 107.899
2010-02-07 | 17:28 | 0 | 25.784 | 0 | 0 | 0 | 36.215 | 33.395 | 33.161 | 33.701 | 29.707 | 28.238 | 27.758 | 0 | 0 | 58.42 | 58.578 | 47.626 | 28.913 | 0 | 0 | 55.904 | 37.882 | [5 empty] | 0 | 2.514 | 108 | -1.4867 | -1.4884 | 0.121 | 0.12024 | -1.6087 | 108.2009
2010-02-07 | 17:29 | 0 | 25.759 | 0 | 0 | 0 | 36.143 | 33.419 | 33.113 | 33.629 | 29.732 | 28.192 | 27.638 | 0 | 0 | 58.443 | 58.578 | 47.649 | 28.937 | 0 | 0 | 55.949 | 37.906 | [5 empty] | 0 | 2.514 | 109 | -1.4518 | -1.4552 | 0.12241 | 0.12024 | -1.5754 | 108.5173
2010-02-07 | 17:30 | 0 | 25.784 | 0 | 0 | 0 | 36.05 | 33.419 | 33.089 | 33.536 | 29.442 | 28.238 | 27.684 | 0 | 0 | 58.443 | 58.578 | 47.626 | 28.937 | 0 | 0 | 55.949 | 37.906 | [5 empty] | 0 | 2.514 | 110 | -1.4652 | -1.4679 | 0.12187 | 0.12024 | -1.5882 | 108.3942
2010-02-07 | 17:31 | 0 | 25.759 | 0 | 0 | 0 | 35.957 | 33.419 | 33.067 | 33.443 | 29.66 | 28.167 | 27.638 | 0 | 0 | 58.42 | 58.555 | 47.558 | 28.937 | 0 | 0 | 55.904 | 37.93 | [5 empty] | 0 | 2.514 | 111 | -1.4518 | -1.4552 | 0.12241 | 0.12024 | -1.5754 | 108.5173
2010-02-07 | 17:32 | 0 | 25.737 | 0 | 0 | 0 | 35.885 | 33.419 | 32.996 | 33.302 | 29.707 | 28.167 | 27.539 | 0 | 0 | 58.397 | 58.555 | 47.581 | 28.962 | 0 | 0 | 55.949 | 37.882 | [5 empty] | 0 | 2.583 | 112 | -1.423 | -1.4278 | 0.12358 | 0.12024 | -1.548 | 108.7901
2010-02-07 | 17:33 | 0 | 25.737 | 0 | 0 | 0 | 35.84 | 33.395 | 32.926 | 33.278 | 29.805 | 28.167 | 27.468 | 0 | 0 | 58.42 | 58.555 | 47.581 | 28.937 | 0 | 0 | 55.972 | 37.861 | [5 empty] | 0 | 2.562 | 113 | -1.4023 | -1.4081 | 0.12442 | 0.12024 | -1.5284 | 108.9926
2010-02-07 | 17:34 | 0 | 25.759 | 0 | 0 | 0 | 35.744 | 33.395 | 32.902 | 33.184 | 29.396 | 28.143 | 27.373 | 0 | 0 | 58.42 | 58.555 | 47.558 | 28.937 | 0 | 0 | 55.949 | 37.837 | [5 empty] | 0 | 2.56 | 114 | -1.3746 | -1.3818 | 0.12554 | 0.12024 | -1.5021 | 109.2731
2010-02-07 | 17:35 | 0 | 25.759 | 0 | 0 | 0 | 35.675 | 33.395 | 32.854 | 33.113 | 29.876 | 28.118 | 27.25 | 0 | 0 | 58.397 | 58.532 | 47.535 | 28.937 | 0 | 0 | 55.949 | 37.789 | [5 empty] | 0 | 2.562 | 115 | -1.3388 | -1.3478 | 0.12699 | 0.12024 | -1.468 | 109.6535
2010-02-07 | 17:36 | 0 | 25.737 | 0 | 0 | 0 | 35.605 | 33.395 | 32.83 | 33.019 | 29.66 | 28.118 | 27.228 | 0 | 0 | 58.397 | 58.532 | 47.49 | 28.937 | 0 | 0 | 55.949 | 37.789 | [5 empty] | 0 | 2.586 | 116 | -1.3324 | -1.3417 | 0.12725 | 0.12024 | -1.462 | 109.7236
2010-02-07 | 17:37 | 0 | 25.708 | 0 | 0 | 0 | 35.435 | 33.318 | 32.685 | 32.943 | 29.246 | 28.04 | 27.174 | 0 | 0 | 58.37 | 58.505 | 47.483 | 28.908 | 0 | 0 | 55.944 | 37.784 | [5 empty] | 0 | 2.492 | 117 | -1.3167 | -1.3268 | 0.12789 | 0.12024 | -1.447 | 109.8988
2010-02-07 | 17:38 | 0 | 25.73 | 0 | 0 | 0 | 35.457 | 33.366 | 32.756 | 32.826 | 29.222 | 28.064 | 27.125 | 0 | 0 | 58.37 | 58.482 | 47.483 | 28.908 | 0 | 0 | 55.921 | 37.784 | [5 empty] | 0 | 2.631 | 118 | -1.3024 | -1.3132 | 0.12847 | 0.12024 | -1.4334 | 110.0615
2010-02-07 | 17:39 | 0 | 25.759 | 0 | 0 | 0 | 35.416 | 33.395 | 32.737 | 32.785 | 29.251 | 28.069 | 27.179 | 0 | 0 | 58.374 | 58.532 | 47.49 | 28.937 | 0 | 0 | 55.972 | 37.837 | [5 empty] | 0 | 2.631 | 119 | -1.3181 | -1.3281 | 0.12783 | 0.12024 | -1.4484 | 109.8824
2010-02-07 | 17:40 | 0 | 25.713 | 0 | 0 | 0 | 35.323 | 33.419 | 32.644 | 32.761 | 29.516 | 28.143 | 27.25 | 0 | 0 | 58.397 | 58.532 | 47.511 | 28.937 | 0 | 0 | 55.972 | 37.837 | [5 empty] | 0 | 2.562 | 120 | -1.3388 | -1.3478 | 0.12699 | 0.12024 | -1.468 | 109.6535
2010-02-07 | 17:41 | 0 | 25.73 | 0 | 0 | 0 | 35.246 | 33.366 | 32.639 | 32.689 | 29.587 | 28.143 | 27.275 | 0 | 0 | 58.397 | 58.532 | 47.511 | 28.962 | 0 | 0 | 55.972 | 37.837 | [5 empty] | 0 | 2.557 | 121 | -1.3461 | -1.3547 | 0.1267 | 0.12024 | -1.475 | 109.5745
2010-02-07 | 17:42 | 0 | 25.708 | 0 | 0 | 0 | 35.199 | 33.366 | 32.543 | 32.567 | 29.366 | 28.089 | 27.294 | 0 | 0 | 58.37 | 58.482 | 47.462 | 28.957 | 0 | 0 | 55.944 | 37.784 | [5 empty] | 0 | 2.632 | 122 | -1.3516 | -1.36 | 0.12647 | 0.12024 | -1.4802 | 109.5151
2010-02-07 | 17:43 | 0 | 25.73 | 0 | 0 | 0 | 35.129 | 33.366 | 32.543 | 32.497 | 29.293 | 28.064 | 27.39 | 0 | 0 | 58.37 | 58.459 | 47.462 | 28.957 | 0 | 0 | 55.991 | 37.76 | [5 empty] | 0 | 2.632 | 123 | -1.3796 | -1.3866 | 0.12534 | 0.12024 | -1.5068 | 109.2221
2010-02-07 | 17:44 | 0 | 25.737 | 0 | 0 | 0 | 35.086 | 33.419 | 32.527 | 32.453 | 29.177 | 28.094 | 27.373 | 0 | 0 | 58.42 | 58.486 | 47.467 | 28.962 | 0 | 0 | 55.972 | 37.789 | [5 empty] | 0 | 2.633 | 124 | -1.3746 | -1.3818 | 0.12554 | 0.12024 | -1.5021 | 109.2731
2010-02-07 | 17:45 | 0 | 25.73 | 0 | 0 | 0 | 34.988 | 33.414 | 32.473 | 32.353 | 29.366 | 28.064 | 27.365 | 0 | 0 | 58.37 | 58.459 | 47.416 | 28.957 | 0 | 0 | 55.944 | 37.76 | [5 empty] | 0 | 2.635 | 125 | -1.3723 | -1.3796 | 0.12563 | 0.12024 | -1.4999 | 109.2972
2010-02-07 | 17:46 | 0 | 25.737 | 0 | 0 | 0 | 34.945 | 33.395 | 32.407 | 32.358 | 29.636 | 28.143 | 27.373 | 0 | 0 | 58.377 | 58.489 | 47.467 | 28.986 | 0 | 0 | 55.974 | 37.765 | [5 empty] | 0 | 2.587 | 126 | -1.3746 | -1.3818 | 0.12554 | 0.12024 | -1.5021 | 109.2731
2010-02-07 | 17:47 | 0 | 25.759 | 0 | 0 | 0 | 34.9 | 33.395 | 32.431 | 32.238 | 29.396 | 28.118 | 27.155 | 0 | 0 | 58.377 | 58.466 | 47.399 | 28.913 | 0 | 0 | 55.951 | 37.789 | [5 empty] | 0 | 2.662 | 127 | -1.3111 | -1.3215 | 0.12811 | 0.12024 | -1.4417 | 109.9615
2010-02-07 | 17:48 | 0 | 25.703 | 0 | 0 | 0 | 34.773 | 33.385 | 32.323 | 32.203 | 29.072 | 28.059 | 27.338 | 0 | 0 | 58.345 | 58.457 | 47.434 | 28.952 | 0 | 0 | 55.942 | 37.732 | [5 empty] | 0 | 2.57 | 128 | -1.3644 | -1.3722 | 0.12595 | 0.12024 | -1.4924 | 109.3793
2010-02-07 | 17:49 | 0 | 25.725 | 0 | 0 | 0 | 34.725 | 33.385 | 32.323 | 32.13 | 29.168 | 28.084 | 27.434 | 0 | 0 | 58.368 | 58.434 | 47.434 | 28.927 | 0 | 0 | 55.918 | 37.71 | [5 empty] | 0 | 2.595 | 129 | -1.3924 | -1.3987 | 0.12482 | 0.12024 | -1.519 | 109.0917
2010-02-07 | 17:50 | 0 | 25.75 | 0 | 0 | 0 | 34.677 | 33.361 | 32.299 | 32.083 | 29.097 | 28.013 | 27.459 | 0 | 0 | 58.368 | 58.434 | 47.434 | 28.952 | 0 | 0 | 55.918 | 37.71 | [5 empty] | 0 | 2.594 | 130 | -1.3997 | -1.4057 | 0.12452 | 0.12024 | -1.5259 | 109.0187
2010-02-07 | 17:51 | 0 | 25.725 | 0 | 0 | 0 | 34.656 | 33.385 | 32.228 | 31.987 | 29.241 | 28.035 | 27.554 | 0 | 0 | 58.345 | 58.434 | 47.388 | 28.952 | 0 | 0 | 55.918 | 37.732 | [5 empty] | 0 | 2.669 | 131 | -1.4273 | -1.4319 | 0.1234 | 0.12024 | -1.5522 | 108.748
2010-02-07 | 17:52 | 0 | 25.725 | 0 | 0 | 0 | 34.584 | 33.361 | 32.252 | 31.938 | 29.481 | 28.035 | 27.53 | 0 | 0 | 58.345 | 58.434 | 47.367 | 28.952 | 0 | 0 | 55.942 | 37.71 | [5 empty] | 0 | 2.646 | 132 | -1.4203 | -1.4253 | 0.12369 | 0.12024 | -1.5455 | 108.8154
2010-02-07 | 17:53 | 0 | 25.725 | 0 | 0 | 0 | 34.443 | 33.385 | 32.154 | 31.794 | 29.047 | 27.988 | 27.65 | 0 | 0 | 58.322 | 58.434 | 47.367 | 28.976 | 0 | 0 | 55.942 | 37.732 | [5 empty] | 0 | 2.649 | 133 | -1.4553 | -1.4585 | 0.12227 | 0.12024 | -1.5788 | 108.485
2010-02-07 | 17:54 | 0 | 25.725 | 0 | 0 | 0 | 34.443 | 33.361 | 32.179 | 31.794 | 29.651 | 28.013 | 27.65 | 0 | 0 | 58.322 | 58.411 | 47.343 | 28.952 | 0 | 0 | 55.965 | 37.732 | [5 empty] | 0 | 2.649 | 134 | -1.4553 | -1.4585 | 0.12227 | 0.12024 | -1.5788 | 108.485
2010-02-07 | 17:55 | 0 | 25.75 | 0 | 0 | 0 | 34.373 | 33.361 | 32.108 | 31.794 | 29.143 | 27.988 | 27.65 | 0 | 0 | 58.345 | 58.411 | 47.297 | 28.952 | 0 | 0 | 55.942 | 37.71 | [5 empty] | 0 | 2.579 | 135 | -1.4553 | -1.4585 | 0.12227 | 0.12024 | -1.5788 | 108.485
2010-02-07 | 17:56 | 0 | 25.725 | 0 | 0 | 0 | 34.325 | 33.385 | 32.083 | 31.745 | 29.192 | 27.988 | 27.554 | 0 | 0 | 58.345 | 58.411 | 47.367 | 28.952 | 0 | 0 | 55.965 | 37.732 | [5 empty] | 0 | 2.58 | 136 | -1.4273 | -1.4319 | 0.1234 | 0.12024 | -1.5522 | 108.748
2010-02-07 | 17:57 | 0 | 25.703 | 0 | 0 | 0 | 34.278 | 33.361 | 32.059 | 31.625 | 29.432 | 28.005 | 27.429 | 0 | 0 | 58.295 | 58.384 | 47.339 | 28.922 | 0 | 0 | 55.914 | 37.681 | [5 empty] | 0 | 2.653 | 137 | -1.3909 | -1.3973 | 0.12488 | 0.12024 | -1.5176 | 109.1064
2010-02-07 | 17:58 | 0 | 25.725 | 0 | 0 | 0 | 34.232 | 33.361 | 32.009 | 31.6 | 29.047 | 28.013 | 27.41 | 0 | 0 | 58.345 | 58.388 | 47.32 | 28.952 | 0 | 0 | 55.965 | 37.686 | [5 empty] | 0 | 2.632 | 138 | -1.3854 | -1.3921 | 0.1251 | 0.12024 | -1.5123 | 109.1625
2010-02-07 | 17:59 | 0 | 25.696 | 0 | 0 | 0 | 34.132 | 33.333 | 31.98 | 31.524 | 28.849 | 27.983 | 27.476 | 0 | 0 | 58.317 | 58.34 | 47.269 | 28.947 | 0 | 0 | 55.89 | 37.658 | [5 empty] | 0 | 2.608 | 139 | -1.4046 | -1.4104 | 0.12432 | 0.12024 | -1.5306 | 108.9695
2010-02-07 | 18:00 | 0 | 25.725 | 0 | 0 | 0 | 34.115 | 33.361 | 31.963 | 31.529 | 29.023 | 27.964 | 27.554 | 0 | 0 | 58.345 | 58.388 | 47.343 | 28.976 | 0 | 0 | 55.895 | 37.686 | [5 empty] | 0 | 2.586 | 140 | -1.4273 | -1.4319 | 0.1234 | 0.12024 | -1.5522 | 108.748
2010-02-07 | 18:01 | 0 | 25.696 | 0 | 0 | 0 | 34.038 | 33.333 | 31.884 | 31.379 | 28.969 | 27.91 | 27.574 | 0 | 0 | 58.295 | 58.361 | 47.292 | 28.922 | 0 | 0 | 55.82 | 37.681 | [5 empty] | 0 | 2.659 | 141 | -1.4331 | -1.4375 | 0.12317 | 0.12024 | -1.5577 | 108.6924
2010-02-07 | 18:02 | 0 | 25.72 | 0 | 0 | 0 | 33.945 | 33.357 | 31.86 | 31.426 | 28.873 | 27.983 | 27.38 | 0 | 0 | 58.295 | 58.361 | 47.245 | 28.947 | 0 | 0 | 55.799 | 37.703 | [5 empty] | 0 | 2.519 | 142 | -1.3767 | -1.3838 | 0.12546 | 0.12024 | -1.504 | 109.252
2010-02-07 | 18:03 | 0 | 25.725 | 0 | 0 | 0 | 33.926 | 33.409 | 31.865 | 31.384 | 29.023 | 27.964 | 27.41 | 0 | 0 | 58.322 | 58.388 | 47.273 | 28.976 | 0 | 0 | 55.827 | 37.71 | [5 empty] | 0 | 2.542 | 143 | -1.3854 | -1.3921 | 0.1251 | 0.12024 | -1.5123 | 109.1625
2010-02-07 | 18:04 | 0 | 25.72 | 0 | 0 | 0 | 33.873 | 33.333 | 31.86 | 31.281 | 28.849 | 27.839 | 27.309 | 0 | 0 | 58.272 | 58.34 | 47.245 | 28.969 | 0 | 0 | 55.867 | 37.658 | [5 empty] | 0 | 2.592 | 144 | -1.356 | -1.3641 | 0.12629 | 0.12024 | -1.4844 | 109.4685
2010-02-07 | 18:05 | 0 | 25.72 | 0 | 0 | 0 | 33.828 | 33.309 | 31.835 | 31.235 | 29.212 | 27.885 | 27.14 | 0 | 0 | 58.295 | 58.34 | 47.269 | 28.947 | 0 | 0 | 55.867 | 37.634 | [5 empty] | 0 | 2.593 | 145 | -1.3068 | -1.3174 | 0.12829 | 0.12024 | -1.4376 | 110.0113
2010-02-07 | 18:06 | 0 | 25.75 | 0 | 0 | 0 | 33.785 | 33.385 | 31.794 | 31.24 | 28.927 | 27.988 | 27.216 | 0 | 0 | 58.301 | 58.368 | 47.276 | 28.976 | 0 | 0 | 55.897 | 37.662 | [5 empty] | 0 | 2.545 | 146 | -1.3289 | -1.3384 | 0.12739 | 0.12024 | -1.4586 | 109.7622
2010-02-07 | 18:07 | 0 | 25.75 | 0 | 0 | 0 | 33.739 | 33.361 | 31.769 | 31.144 | 28.783 | 27.988 | 27.169 | 0 | 0 | 58.324 | 58.345 | 47.229 | 28.998 | 0 | 0 | 55.874 | 37.686 | [5 empty] | 0 | 2.595 | 147 | -1.3152 | -1.3254 | 0.12795 | 0.12024 | -1.4456 | 109.9153
2010-02-07 | 18:08 | 0 | 25.781 | 0 | 0 | 0 | 33.747 | 33.393 | 31.801 | 31.127 | 29.008 | 28.045 | 27.177 | 0 | 0 | 58.331 | 58.374 | 47.236 | 29.03 | 0 | 0 | 55.881 | 37.741 | [5 empty] | 0 | 2.62 | 148 | -1.3175 | -1.3276 | 0.12785 | 0.12024 | -1.4478 | 109.889
2010-02-07 | 18:09 | 0 | 25.806 | 0 | 0 | 0 | 33.699 | 33.417 | 31.754 | 31.078 | 28.984 | 28.02 | 27.128 | 0 | 0 | 58.331 | 58.397 | 47.236 | 29.055 | 0 | 0 | 55.928 | 37.741 | [5 empty] | 0 | 2.621 | 149 | -1.3033 | -1.314 | 0.12843 | 0.12024 | -1.4343 | 110.0514
2010-02-07 | 18:10 | 0 | 25.781 | 0 | 0 | 0 | 33.629 | 33.393 | 31.73 | 31.056 | 28.959 | 28.14 | 27.152 | 0 | 0 | 58.331 | 58.374 | 47.259 | 29.03 | 0 | 0 | 55.904 | 37.741 | [5 empty] | 0 | 2.573 | 150 | -1.3103 | -1.3207 | 0.12815 | 0.12024 | -1.4409 | 109.9714
2010-02-07 | 18:11 | 0 | 25.75 | 0 | 0 | 0 | 33.55 | 33.385 | 31.649 | 30.999 | 28.758 | 28.108 | 27.12 | 0 | 0 | 58.279 | 58.324 | 47.161 | 28.998 | 0 | 0 | 55.874 | 37.734 | [5 empty] | 0 | 2.551 | 151 | -1.3009 | -1.3118 | 0.12852 | 0.12024 | -1.4321 | 110.0783
2010-02-07 | 18:12 | 0 | 25.75 | 0 | 0 | 0 | 33.527 | 33.34 | 31.674 | 30.95 | 28.807 | 28.204 | 27.025 | 0 | 0 | 58.279 | 58.324 | 47.161 | 28.998 | 0 | 0 | 55.827 | 37.71 | [5 empty] | 0 | 2.577 | 152 | -1.2733 | -1.2855 | 0.12965 | 0.12024 | -1.4058 | 110.4047
2010-02-07 | 18:13 | 0 | 25.75 | 0 | 0 | 0 | 33.457 | 33.361 | 31.6 | 30.926 | 29.072 | 28.157 | 26.929 | 0 | 0 | 58.301 | 58.324 | 47.138 | 28.976 | 0 | 0 | 55.804 | 37.71 | [5 empty] | 0 | 2.531 | 153 | -1.2453 | -1.2589 | 0.13078 | 0.12024 | -1.3792 | 110.7492
2010-02-07 | 18:14 | 0 | 25.725 | 0 | 0 | 0 | 33.409 | 33.361 | 31.553 | 30.926 | 28.976 | 28.204 | 26.76 | 0 | 0 | 58.324 | 58.301 | 47.182 | 28.998 | 0 | 0 | 55.827 | 37.734 | [5 empty] | 0 | 2.483 | 154 | -1.1961 | -1.2122 | 0.13277 | 0.12024 | -1.3324 | 111.395
2010-02-07 | 18:15 | 0 | 25.781 | 0 | 0 | 0 | 33.417 | 33.393 | 31.585 | 30.936 | 28.935 | 28.189 | 26.792 | 0 | 0 | 58.354 | 58.354 | 47.192 | 29.055 | 0 | 0 | 55.834 | 37.741 | [5 empty] | 0 | 2.481 | 155 | -1.2054 | -1.221 | 0.13239 | 0.12024 | -1.3413 | 111.2686
2010-02-07 | 18:16 | 0 | 25.75 | 0 | 0 | 0 | 33.361 | 33.361 | 31.553 | 30.83 | 28.613 | 28.133 | 26.76 | 0 | 0 | 58.279 | 58.301 | 47.115 | 28.998 | 0 | 0 | 55.827 | 37.686 | [5 empty] | 0 | 2.531 | 156 | -1.1961 | -1.2122 | 0.13277 | 0.12024 | -1.3324 | 111.395
2010-02-07 | 18:17 | 0 | 25.75 | 0 | 0 | 0 | 33.292 | 33.34 | 31.504 | 30.806 | 28.758 | 28.157 | 26.615 | 0 | 0 | 58.279 | 58.301 | 47.115 | 28.998 | 0 | 0 | 55.76 | 37.686 | [5 empty] | 0 | 2.486 | 157 | -1.1539 | -1.172 | 0.13448 | 0.12024 | -1.2923 | 111.9929
2010-02-07 | 18:18 | 0 | 25.725 | 0 | 0 | 0 | 33.244 | 33.385 | 31.433 | 30.781 | 28.444 | 28.204 | 26.64 | 0 | 0 | 58.279 | 58.301 | 47.115 | 28.998 | 0 | 0 | 55.76 | 37.71 | [5 empty] | 0 | 2.463 | 158 | -1.1612 | -1.179 | 0.13419 | 0.12024 | -1.2992 | 111.8867
2010-02-07 | 18:19 | 0 | 25.75 | 0 | 0 | 0 | 33.199 | 33.361 | 31.455 | 30.734 | 28.324 | 28.204 | 26.591 | 0 | 0 | 58.279 | 58.301 | 47.091 | 28.998 | 0 | 0 | 55.827 | 37.71 | [5 empty] | 0 | 2.465 | 159 | -1.1469 | -1.1654 | 0.13477 | 0.12024 | -1.2856 | 112.0961
2010-02-07 | 18:20 | 0 | 25.75 | 0 | 0 | 0 | 33.199 | 33.361 | 31.48 | 30.71 | 28.493 | 28.204 | 26.591 | 0 | 0 | 58.279 | 58.279 | 47.115 | 28.998 | 0 | 0 | 55.827 | 37.662 | [5 empty] | 0 | 2.489 | 160 | -1.1469 | -1.1654 | 0.13477 | 0.12024 | -1.2856 | 112.0961
2010-02-07 | 18:21 | 0 | 25.75 | 0 | 0 | 0 | 33.151 | 33.361 | 31.433 | 30.685 | 28.253 | 28.204 | 26.542 | 0 | 0 | 58.279 | 58.279 | 47.091 | 29.023 | 0 | 0 | 55.804 | 37.686 | [5 empty] | 0 | 2.466 | 161 | -1.1326 | -1.1518 | 0.13534 | 0.12024 | -1.2721 | 112.3108
2010-02-07 | 18:22 | 0 | 25.75 | 0 | 0 | 0 | 33.103 | 33.361 | 31.409 | 30.661 | 28.229 | 28.229 | 26.519 | 0 | 0 | 58.279 | 58.279 | 47.091 | 29.023 | 0 | 0 | 55.827 | 37.662 | [5 empty] | 0 | 2.442 | 162 | -1.1259 | -1.1455 | 0.13562 | 0.12024 | -1.2657 | 112.4134
2010-02-07 | 18:23 | 0 | 25.718 | 0 | 0 | 0 | 33.051 | 33.354 | 31.328 | 30.629 | 28.148 | 28.221 | 26.39 | 0 | 0 | 58.272 | 58.226 | 47.061 | 29.016 | 0 | 0 | 55.774 | 37.655 | [5 empty] | 0 | 2.422 | 163 | -1.0884 | -1.1098 | 0.13714 | 0.12024 | -1.23 | 113.0126
2010-02-07 | 18:24 | 0 | 25.718 | 0 | 0 | 0 | 33.003 | 33.33 | 31.352 | 30.558 | 28.27 | 28.197 | 26.39 | 0 | 0 | 58.249 | 58.249 | 47.017 | 28.991 | 0 | 0 | 55.753 | 37.631 | [5 empty] | 0 | 2.445 | 164 | -1.0884 | -1.1098 | 0.13714 | 0.12024 | -1.23 | 113.0126
2010-02-07 | 18:25 | 0 | 25.725 | 0 | 0 | 0 | 33.01 | 33.361 | 31.36 | 30.565 | 28.444 | 28.204 | 26.279 | 0 | 0 | 58.279 | 58.256 | 47.068 | 29.023 | 0 | 0 | 55.804 | 37.662 | [5 empty] | 0 | 2.445 | 165 | -1.056 | -1.079 | 0.13845 | 0.12024 | -1.1993 | 113.5622
2010-02-07 | 18:26 | 0 | 25.725 | 0 | 0 | 0 | 32.94 | 33.385 | 31.289 | 30.565 | 28.108 | 28.229 | 26.397 | 0 | 0 | 58.274 | 58.228 | 47.042 | 29.023 | 0 | 0 | 55.778 | 37.684 | [5 empty] | 0 | 2.375 | 166 | -1.0904 | -1.1117 | 0.13706 | 0.12024 | -1.2319 | 112.979
2010-02-07 | 18:27 | 0 | 25.676 | 0 | 0 | 0 | 32.842 | 33.314 | 31.191 | 30.492 | 28.155 | 28.155 | 26.304 | 0 | 0 | 58.228 | 58.183 | 46.996 | 28.949 | 0 | 0 | 55.732 | 37.612 | [5 empty] | 0 | 2.35 | 167 | -1.0633 | -1.0859 | 0.13815 | 0.12024 | -1.2062 | 113.4355
2010-02-07 | 18:28 | 0 | 25.676 | 1 | 0 | 0 | 32.821 | 33.266 | 31.191 | 30.418 | 28.035 | 28.204 | 26.206 | 0 | 0 | 58.206 | 58.16 | 46.949 | 28.949 | 0 | 0 | 55.708 | 37.612 | [5 empty] | 0 | 2.403 | 168 | -1.0348 | -1.0588 | 0.13931 | 0.12024 | -1.1791 | 113.9424
2010-02-07 | 18:29 | 0 | 25.683 | 0 | 0 | 0 | 32.804 | 33.321 | 31.222 | 30.425 | 27.993 | 28.211 | 26.237 | 0 | 0 | 58.212 | 58.19 | 46.979 | 29.006 | 0 | 0 | 55.715 | 37.667 | [5 empty] | 0 | 2.379 | 169 | -1.0438 | -1.0674 | 0.13894 | 0.12024 | -1.1876 | 113.779
2010-02-07 | 18:30 | 0 | 25.651 | 0 | 0 | 0 | 32.725 | 33.314 | 31.166 | 30.372 | 27.866 | 28.155 | 26.206 | 0 | 0 | 58.206 | 58.183 | 46.972 | 28.974 | 0 | 0 | 55.685 | 37.612 | [5 empty] | 0 | 2.353 | 170 | -1.0348 | -1.0588 | 0.13931 | 0.12024 | -1.1791 | 113.9424
2010-02-07 | 18:31 | 0 | 25.676 | 0 | 0 | 0 | 32.68 | 33.314 | 31.141 | 30.372 | 27.672 | 28.179 | 26.181 | 0 | 0 | 58.228 | 58.16 | 46.949 | 28.974 | 0 | 0 | 55.708 | 37.591 | [5 empty] | 0 | 2.308 | 171 | -1.0275 | -1.0519 | 0.1396 | 0.12024 | -1.1721 | 114.0762
2010-02-07 | 18:32 | 0 | 25.676 | 0 | 0 | 0 | 32.68 | 33.29 | 31.117 | 30.347 | 27.552 | 28.155 | 26.159 | 0 | 0 | 58.206 | 58.139 | 46.928 | 28.974 | 0 | 0 | 55.753 | 37.636 | [5 empty] | 0 | 2.333 | 172 | -1.0211 | -1.0458 | 0.13986 | 0.12024 | -1.1661 | 114.1956
2010-02-07 | 18:33 | 0 | 25.676 | 0 | 0 | 0 | 32.656 | 33.29 | 31.117 | 30.273 | 27.53 | 28.13 | 26.11 | 0 | 0 | 58.183 | 58.117 | 46.928 | 28.974 | 0 | 0 | 55.732 | 37.636 | [5 empty] | 0 | 2.383 | 173 | -1.0068 | -1.0322 | 0.14044 | 0.12024 | -1.1525 | 114.4668
2010-02-07 | 18:34 | 0 | 25.708 | 0 | 0 | 0 | 32.615 | 33.345 | 31.1 | 30.379 | 27.608 | 28.236 | 26.166 | 0 | 0 | 58.212 | 58.169 | 46.979 | 29.03 | 0 | 0 | 55.715 | 37.643 | [5 empty] | 0 | 2.236 | 174 | -1.0231 | -1.0477 | 0.13978 | 0.12024 | -1.168 | 114.1574
2010-02-07 | 18:35 | 0 | 25.676 | 0 | 0 | 0 | 32.56 | 33.338 | 31.068 | 30.323 | 27.456 | 28.155 | 26.134 | 0 | 0 | 58.206 | 58.139 | 46.928 | 28.974 | 0 | 0 | 55.662 | 37.612 | [5 empty] | 0 | 2.237 | 175 | -1.0138 | -1.0389 | 0.14016 | 0.12024 | -1.1591 | 114.333
2010-02-07 | 18:36 | 0 | 25.629 | 0 | 0 | 0 | 32.515 | 33.314 | 31.068 | 30.273 | 27.385 | 28.155 | 26.061 | 0 | 0 | 58.206 | 58.16 | 46.928 | 28.998 | 0 | 0 | 55.685 | 37.636 | [5 empty] | 0 | 2.242 | 176 | -0.99256 | -1.0187 | 0.14102 | 0.12024 | -1.1389 | 114.7459
2010-02-07 | 18:37 | 0 | 25.676 | 0 | 0 | 0 | 32.49 | 33.314 | 31.092 | 30.251 | 27.336 | 28.179 | 26.061 | 0 | 0 | 58.183 | 58.139 | 46.905 | 28.998 | 0 | 0 | 55.708 | 37.612 | [5 empty] | 0 | 2.239 | 177 | -0.99256 | -1.0187 | 0.14102 | 0.12024 | -1.1389 | 114.7459
2010-02-07 | 18:38 | 0 | 25.676 | 0 | 0 | 0 | 32.466 | 33.314 | 31.046 | 30.251 | 27.36 | 28.204 | 26.159 | 0 | 0 | 58.183 | 58.139 | 46.905 | 28.998 | 0 | 0 | 55.708 | 37.591 | [5 empty] | 0 | 2.215 | 178 | -1.0211 | -1.0458 | 0.13986 | 0.12024 | -1.1661 | 114.1956
2010-02-07 | 18:39 | 0 | 25.647 | 0 | 0 | 0 | 32.436 | 33.285 | 31.038 | 30.197 | 27.596 | 28.15 | 26.152 | 0 | 0 | 58.155 | 58.089 | 46.877 | 28.994 | 0 | 0 | 55.704 | 37.607 | [5 empty] | 0 | 2.239 | 179 | -1.0191 | -1.0439 | 0.13995 | 0.12024 | -1.1641 | 114.2338
2010-02-07 | 18:40 | 0 | 25.647 | 0 | 0 | 0 | 32.365 | 33.285 | 30.967 | 30.173 | 27.692 | 28.15 | 26.25 | 0 | 0 | 58.155 | 58.089 | 46.877 | 28.994 | 0 | 0 | 55.68 | 37.631 | [5 empty] | 0 | 2.192 | 180 | -1.0476 | -1.071 | 0.13879 | 0.12024 | -1.1912 | 113.7114
2010-02-07 | 18:41 | 0 | 25.7 | 0 | 0 | 0 | 32.37 | 33.314 | 30.972 | 30.178 | 27.672 | 28.226 | 26.255 | 0 | 0 | 58.183 | 58.071 | 46.835 | 28.949 | 0 | 0 | 55.662 | 37.684 | [5 empty] | 0 | 2.192 | 181 | -1.0491 | -1.0724 | 0.13873 | 0.12024 | -1.1926 | 113.6855
2010-02-07 | 18:42 | 0 | 25.676 | 0 | 0 | 0 | 32.321 | 33.338 | 30.972 | 30.202 | 27.986 | 28.204 | 26.255 | 0 | 0 | 58.206 | 58.117 | 46.881 | 28.998 | 0 | 0 | 55.732 | 37.66 | [5 empty] | 0 | 2.119 | 182 | -1.0491 | -1.0724 | 0.13873 | 0.12024 | -1.1926 | 113.6855
2010-02-07 | 18:43 | 0 | 25.671 | 0 | 0 | 0 | 32.291 | 33.309 | 30.918 | 30.148 | 27.812 | 28.126 | 26.294 | 0 | 0 | 58.155 | 58.089 | 46.853 | 28.994 | 0 | 0 | 55.68 | 37.583 | [5 empty] | 0 | 2.143 | 183 | -1.0604 | -1.0832 | 0.13827 | 0.12024 | -1.2034 | 113.486
2010-02-07 | 18:44 | 0 | 25.647 | 0 | 0 | 0 | 32.267 | 33.309 | 30.872 | 30.124 | 27.692 | 28.175 | 26.152 | 0 | 0 | 58.155 | 58.066 | 46.853 | 28.994 | 0 | 0 | 55.704 | 37.562 | [5 empty] | 0 | 2.143 | 184 | -1.0191 | -1.0439 | 0.13995 | 0.12024 | -1.1641 | 114.2338
2010-02-07 | 18:45 | 0 | 25.671 | 0 | 0 | 0 | 32.22 | 33.309 | 30.918 | 30.077 | 27.741 | 28.126 | 26.343 | 0 | 0 | 58.155 | 58.066 | 46.806 | 28.994 | 0 | 0 | 55.704 | 37.562 | [5 empty] | 0 | 2.143 | 185 | -1.0747 | -1.0967 | 0.13769 | 0.12024 | -1.217 | 113.2413
2010-02-07 | 18:46 | 0 | 25.647 | 0 | 0 | 0 | 32.196 | 33.309 | 30.896 | 30.099 | 27.645 | 28.15 | 26.416 | 0 | 0 | 58.158 | 58.046 | 46.785 | 28.944 | 0 | 0 | 55.68 | 37.586 | [5 empty] | 0 | 2.097 | 186 | -1.0959 | -1.1169 | 0.13683 | 0.12024 | -1.2372 | 112.8885
2010-02-07 | 18:47 | 0 | 25.659 | 0 | 0 | 0 | 32.137 | 33.297 | 30.859 | 30.041 | 27.513 | 28.089 | 26.429 | 0 | 0 | 58.146 | 58.034 | 46.774 | 29.006 | 0 | 0 | 55.715 | 37.619 | [5 empty] | 0 | 2.096 | 187 | -1.0997 | -1.1205 | 0.13668 | 0.12024 | -1.2408 | 112.8271
2010-02-07 | 18:48 | 0 | 25.634 | 0 | 0 | 0 | 32.112 | 33.297 | 30.859 | 30.09 | 27.657 | 28.042 | 26.451 | 0 | 0 | 58.146 | 58.057 | 46.821 | 29.006 | 0 | 0 | 55.692 | 37.619 | [5 empty] | 0 | 2.022 | 188 | -1.1061 | -1.1266 | 0.13642 | 0.12024 | -1.2469 | 112.7242
2010-02-07 | 18:49 | 0 | 25.634 | 0 | 0 | 0 | 32.112 | 33.297 | 30.859 | 30.016 | 27.922 | 28.067 | 26.306 | 0 | 0 | 58.146 | 58.034 | 46.75 | 29.006 | 0 | 0 | 55.671 | 37.619 | [5 empty] | 0 | 2.096 | 189 | -1.0639 | -1.0865 | 0.13813 | 0.12024 | -1.2067 | 113.4254
2010-02-07 | 18:50 | 0 | 25.634 | 0 | 0 | 0 | 32.063 | 33.297 | 30.788 | 30.016 | 27.753 | 28.067 | 26.429 | 0 | 0 | 58.123 | 58.034 | 46.75 | 29.006 | 0 | 0 | 55.601 | 37.643 | [5 empty] | 0 | 2.047 | 190 | -1.0997 | -1.1205 | 0.13668 | 0.12024 | -1.2408 | 112.8271
2010-02-07 | 18:51 | 0 | 25.659 | 0 | 0 | 0 | 32.017 | 33.321 | 30.788 | 30.041 | 27.657 | 28.042 | 26.331 | 0 | 0 | 58.123 | 58.034 | 46.75 | 28.981 | 0 | 0 | 55.601 | 37.643 | [5 empty] | 0 | 1.976 | 191 | -1.0712 | -1.0934 | 0.13783 | 0.12024 | -1.2137 | 113.3006
2010-02-07 | 18:52 | 0 | 25.634 | 0 | 0 | 0 | 31.992 | 33.297 | 30.81 | 29.969 | 27.753 | 28.042 | 26.355 | 0 | 0 | 58.146 | 58.034 | 46.727 | 29.006 | 0 | 0 | 55.554 | 37.598 | [5 empty] | 0 | 2.023 | 192 | -1.0782 | -1.1001 | 0.13755 | 0.12024 | -1.2203 | 113.1823
2010-02-07 | 18:53 | 0 | 25.634 | 0 | 0 | 0 | 31.968 | 33.273 | 30.739 | 29.969 | 27.704 | 27.993 | 26.306 | 0 | 0 | 58.146 | 58.012 | 46.727 | 28.981 | 0 | 0 | 55.554 | 37.598 | [5 empty] | 0 | 1.999 | 193 | -1.0639 | -1.0865 | 0.13813 | 0.12024 | -1.2067 | 113.4254
2010-02-07 | 18:54 | 0 | 25.627 | 0 | 0 | 0 | 31.887 | 33.266 | 30.707 | 29.889 | 27.432 | 27.937 | 26.492 | 0 | 0 | 58.117 | 57.982 | 46.697 | 28.974 | 0 | 0 | 55.547 | 37.567 | [5 empty] | 0 | 1.998 | 194 | -1.1181 | -1.138 | 0.13593 | 0.12024 | -1.2582 | 112.5355
2010-02-07 | 18:55 | 0 | 25.602 | 0 | 0 | 0 | 31.862 | 33.266 | 30.683 | 29.96 | 27.625 | 27.986 | 26.517 | 0 | 0 | 58.117 | 57.982 | 46.676 | 28.974 | 0 | 0 | 55.524 | 37.567 | [5 empty] | 0 | 1.902 | 195 | -1.1254 | -1.1449 | 0.13564 | 0.12024 | -1.2651 | 112.4224
2010-02-07 | 18:56 | 0 | 25.659 | 0 | 0 | 0 | 31.894 | 33.321 | 30.69 | 29.969 | 27.633 | 28.018 | 26.451 | 0 | 0 | 58.146 | 58.012 | 46.683 | 29.006 | 0 | 0 | 55.578 | 37.574 | [5 empty] | 0 | 1.925 | 196 | -1.1061 | -1.1266 | 0.13642 | 0.12024 | -1.2469 | 112.7242
2010-02-07 | 18:57 | 0 | 25.602 | 0 | 0 | 0 | 31.84 | 33.29 | 30.683 | 29.913 | 27.576 | 27.912 | 26.372 | 0 | 0 | 58.117 | 57.982 | 46.652 | 28.949 | 0 | 0 | 55.503 | 37.519 | [5 empty] | 0 | 1.927 | 197 | -1.0831 | -1.1048 | 0.13735 | 0.12024 | -1.225 | 113.0995
2010-02-07 | 18:58 | 0 | 25.627 | 0 | 0 | 0 | 31.791 | 33.29 | 30.658 | 29.913 | 27.792 | 27.817 | 26.372 | 0 | 0 | 58.117 | 57.959 | 46.676 | 28.974 | 0 | 0 | 55.547 | 37.543 | [5 empty] | 0 | 1.878 | 198 | -1.0831 | -1.1048 | 0.13735 | 0.12024 | -1.225 | 113.0995
2010-02-07 | 18:59 | 0 | 25.659 | 0 | 0 | 0 | 31.823 | 33.297 | 30.666 | 29.92 | 27.463 | 27.873 | 26.355 | 0 | 0 | 58.123 | 58.012 | 46.659 | 29.006 | 0 | 0 | 55.601 | 37.55 | [5 empty] | 0 | 1.903 | 199 | -1.0782 | -1.1001 | 0.13755 | 0.12024 | -1.2203 | 113.1823
2010-02-07 | 19:00 | 0 | 25.627 | 0 | 0 | 0 | 31.742 | 33.242 | 30.612 | 29.839 | 27.745 | 27.792 | 26.323 | 0 | 0 | 58.117 | 57.959 | 46.652 | 28.974 | 0 | 0 | 55.524 | 37.495 | [5 empty] | 0 | 1.903 | 200 | -1.0689 | -1.0912 | 0.13793 | 0.12024 | -1.2114 | 113.3403
2010-02-07 | 19:01 | 0 | 25.634 | 0 | 0 | 0 | 31.75 | 33.321 | 30.644 | 29.896 | 27.608 | 27.824 | 26.306 | 0 | 0 | 58.123 | 57.966 | 46.613 | 29.028 | 0 | 0 | 55.578 | 37.526 | [5 empty] | 0 | 1.854 | 201 | -1.0639 | -1.0865 | 0.13813 | 0.12024 | -1.2067 | 113.4254
2010-02-07 | 19:02 | 0 | 25.627 | 0 | 0 | 0 | 31.718 | 33.29 | 30.612 | 29.864 | 27.527 | 27.768 | 26.11 | 0 | 0 | 58.094 | 57.936 | 46.582 | 28.974 | 0 | 0 | 55.524 | 37.471 | [5 empty] | 0 | 1.854 | 202 | -1.0068 | -1.0322 | 0.14044 | 0.12024 | -1.1525 | 114.4668
2010-02-07 | 19:03 | 0 | 25.627 | 0 | 0 | 0 | 31.696 | 33.29 | 30.612 | 29.839 | 27.336 | 27.745 | 26.132 | 0 | 0 | 58.094 | 57.936 | 46.561 | 28.974 | 0 | 0 | 55.524 | 37.543 | [5 empty] | 0 | 1.857 | 203 | -1.0132 | -1.0383 | 0.14018 | 0.12024 | -1.1586 | 114.3441
2010-02-07 | 19:04 | 0 | 25.627 | 0 | 0 | 0 | 31.647 | 33.266 | 30.587 | 29.815 | 27.191 | 27.745 | 26.061 | 0 | 0 | 58.071 | 57.936 | 46.561 | 28.974 | 0 | 0 | 55.571 | 37.543 | [5 empty] | 0 | 1.832 | 204 | -0.99256 | -1.0187 | 0.14102 | 0.12024 | -1.1389 | 114.7459
2010-02-07 | 19:05 | 0 | 25.627 | 0 | 0 | 0 | 31.622 | 33.29 | 30.563 | 29.839 | 27.142 | 27.768 | 26.036 | 0 | 0 | 58.071 | 57.936 | 46.561 | 28.974 | 0 | 0 | 55.524 | 37.471 | [5 empty] | 0 | 1.783 | 205 | -0.98528 | -1.0118 | 0.14132 | 0.12024 | -1.132 | 114.8914
2010-02-07 | 19:06 | 0 | 25.602 | 0 | 0 | 0 | 31.575 | 33.29 | 30.538 | 29.793 | 27.358 | 27.78 | 25.978 | 0 | 0 | 58.105 | 57.927 | 46.571 | 29.008 | 0 | 0 | 55.536 | 37.531 | [5 empty] | 0 | 1.782 | 206 | -0.96839 | -0.99571 | 0.142 | 0.12024 | -1.116 | 115.2373
2010-02-07 | 19:07 | 0 | 25.681 | 0 | 0 | 0 | 31.602 | 33.342 | 30.568 | 29.869 | 27.486 | 27.726 | 25.97 | 0 | 0 | 58.121 | 57.943 | 46.587 | 29.025 | 0 | 0 | 55.575 | 37.547 | [5 empty] | 0 | 1.733 | 207 | -0.96606 | -0.9935 | 0.14209 | 0.12024 | -1.1137 | 115.286
2010-02-07 | 19:08 | 0 | 25.632 | 0 | 0 | 0 | 31.531 | 33.318 | 30.497 | 29.844 | 27.196 | 27.775 | 25.946 | 0 | 0 | 58.098 | 57.964 | 46.519 | 29.025 | 0 | 0 | 55.575 | 37.547 | [5 empty] | 0 | 1.687 | 208 | -0.95908 | -0.98685 | 0.14238 | 0.12024 | -1.1071 | 115.4334
2010-02-07 | 19:09 | 0 | 25.632 | 0 | 0 | 0 | 31.556 | 33.318 | 30.519 | 29.822 | 27.076 | 27.726 | 25.946 | 0 | 0 | 58.121 | 57.943 | 46.543 | 29.025 | 0 | 0 | 55.529 | 37.571 | [5 empty] | 0 | 1.734 | 209 | -0.95908 | -0.98685 | 0.14238 | 0.12024 | -1.1071 | 115.4334
2010-02-07 | 19:10 | 0 | 25.656 | 0 | 0 | 0 | 31.507 | 33.342 | 30.497 | 29.844 | 27.027 | 27.75 | 25.875 | 0 | 0 | 58.098 | 57.92 | 46.587 | 29.025 | 0 | 0 | 55.552 | 37.547 | [5 empty] | 0 | 1.663 | 210 | -0.9384 | -0.9672 | 0.14322 | 0.12024 | -1.0874 | 115.8824
2010-02-07 | 19:11 | 0 | 25.681 | 0 | 0 | 0 | 31.482 | 33.342 | 30.519 | 29.844 | 27.098 | 27.701 | 25.752 | 0 | 0 | 58.098 | 57.92 | 46.566 | 29.05 | 0 | 0 | 55.529 | 37.571 | [5 empty] | 0 | 1.638 | 211 | -0.90258 | -0.93315 | 0.14467 | 0.12024 | -1.0534 | 116.7089
2010-02-07 | 19:12 | 0 | 25.681 | 0 | 0 | 0 | 31.436 | 33.318 | 30.497 | 29.798 | 27.243 | 27.701 | 25.777 | 0 | 0 | 58.098 | 57.898 | 46.543 | 29.025 | 0 | 0 | 55.484 | 37.571 | [5 empty] | 0 | 1.638 | 212 | -0.90986 | -0.94007 | 0.14437 | 0.12024 | -1.0603 | 116.5357
2010-02-07 | 19:13 | 0 | 25.6 | 0 | 0 | 0 | 31.404 | 33.311 | 30.465 | 29.741 | 26.9 | 27.645 | 25.553 | 0 | 0 | 58.069 | 57.868 | 46.489 | 28.994 | 0 | 0 | 55.477 | 37.492 | [5 empty] | 0 | 1.663 | 213 | -0.84463 | -0.87807 | 0.14702 | 0.12024 | -0.99831 | 118.1945
2010-02-07 | 19:14 | 0 | 25.632 | 0 | 0 | 0 | 31.411 | 33.364 | 30.472 | 29.773 | 26.811 | 27.652 | 25.656 | 0 | 0 | 58.121 | 57.92 | 46.543 | 29.05 | 0 | 0 | 55.529 | 37.571 | [5 empty] | 0 | 1.638 | 214 | -0.87463 | -0.90658 | 0.1458 | 0.12024 | -1.0268 | 117.401
2010-02-07 | 19:15 | 0 | 25.624 | 0 | 0 | 0 | 31.33 | 33.333 | 30.44 | 29.766 | 26.826 | 27.669 | 25.624 | 0 | 0 | 58.091 | 57.868 | 46.536 | 29.018 | 0 | 0 | 55.454 | 37.516 | [5 empty] | 0 | 1.564 | 215 | -0.86531 | -0.89772 | 0.14618 | 0.12024 | -1.018 | 117.6417
2010-02-07 | 19:16 | 0 | 25.632 | 0 | 0 | 0 | 31.362 | 33.364 | 30.448 | 29.749 | 27.076 | 27.652 | 25.607 | 0 | 0 | 58.098 | 57.898 | 46.519 | 29.025 | 0 | 0 | 55.461 | 37.524 | [5 empty] | 0 | 1.613 | 216 | -0.86036 | -0.89302 | 0.14638 | 0.12024 | -1.0133 | 117.7716
2010-02-07 | 19:17 | 0 | 25.6 | 0 | 0 | 0 | 31.284 | 33.333 | 30.391 | 29.741 | 26.946 | 27.669 | 25.575 | 0 | 0 | 58.091 | 57.868 | 46.489 | 28.994 | 0 | 0 | 55.477 | 37.492 | [5 empty] | 0 | 1.543 | 217 | -0.85104 | -0.88416 | 0.14676 | 0.12024 | -1.0044 | 118.0204
2010-02-07 | 19:18 | 0 | 25.624 | 0 | 0 | 0 | 31.284 | 33.333 | 30.416 | 29.741 | 26.924 | 27.574 | 25.504 | 0 | 0 | 58.069 | 57.868 | 46.489 | 29.018 | 0 | 0 | 55.477 | 37.516 | [5 empty] | 0 | 1.543 | 218 | -0.83036 | -0.86451 | 0.14759 | 0.12024 | -0.98475 | 118.5922
2010-02-07 | 19:19 | 0 | 25.632 | 0 | 0 | 0 | 31.291 | 33.342 | 30.448 | 29.724 | 26.738 | 27.652 | 25.585 | 0 | 0 | 58.098 | 57.875 | 46.473 | 29.05 | 0 | 0 | 55.508 | 37.524 | [5 empty] | 0 | 1.567 | 219 | -0.85395 | -0.88693 | 0.14664 | 0.12024 | -1.0072 | 117.942
2010-02-07 | 19:20 | 0 | 25.624 | 0 | 0 | 0 | 31.21 | 33.311 | 30.367 | 29.692 | 26.801 | 27.598 | 25.48 | 0 | 0 | 58.069 | 57.822 | 46.419 | 29.018 | 0 | 0 | 55.498 | 37.516 | [5 empty] | 0 | 1.518 | 220 | -0.82338 | -0.85786 | 0.14788 | 0.12024 | -0.9781 | 118.792
2010-02-07 | 19:21 | 0 | 25.624 | 0 | 0 | 0 | 31.21 | 33.357 | 30.342 | 29.717 | 26.971 | 27.574 | 25.433 | 0 | 0 | 58.046 | 57.845 | 46.398 | 29.018 | 0 | 0 | 55.522 | 37.516 | [5 empty] | 0 | 1.493 | 221 | -0.80969 | -0.84485 | 0.14843 | 0.12024 | -0.96509 | 119.1932
2010-02-07 | 19:22 | 0 | 25.632 | 0 | 0 | 0 | 31.217 | 33.342 | 30.399 | 29.7 | 26.833 | 27.606 | 25.465 | 0 | 0 | 58.076 | 57.852 | 46.428 | 29.025 | 0 | 0 | 55.552 | 37.5 | [5 empty] | 0 | 1.517 | 222 | -0.81901 | -0.85371 | 0.14805 | 0.12024 | -0.97395 | 118.9186
2010-02-07 | 19:23 | 0 | 25.6 | 0 | 0 | 0 | 31.139 | 33.333 | 30.32 | 29.692 | 26.657 | 27.62 | 25.433 | 0 | 0 | 58.046 | 57.845 | 46.398 | 29.018 | 0 | 0 | 55.522 | 37.469 | [5 empty] | 0 | 1.447 | 223 | -0.80969 | -0.84485 | 0.14843 | 0.12024 | -0.96509 | 119.1932
2010-02-07 | 19:24 | 0 | 25.624 | 0 | 0 | 0 | 31.139 | 33.333 | 30.342 | 29.646 | 26.537 | 27.574 | 25.36 | 0 | 0 | 58.046 | 57.822 | 46.419 | 29.018 | 0 | 0 | 55.522 | 37.516 | [5 empty] | 0 | 1.493 | 224 | -0.78843 | -0.82465 | 0.14929 | 0.12024 | -0.94489 | 119.844
2010-02-07 | 19:25 | 0 | 25.6 | 0 | 0 | 0 | 31.115 | 33.333 | 30.32 | 29.646 | 26.657 | 27.598 | 25.433 | 0 | 0 | 58.025 | 57.822 | 46.375 | 29.018 | 0 | 0 | 55.498 | 37.516 | [5 empty] | 0 | 1.469 | 225 | -0.80969 | -0.84485 | 0.14843 | 0.12024 | -0.96509 | 119.1932
2010-02-07 | 19:26 | 0 | 25.624 | 0 | 0 | 0 | 31.09 | 33.333 | 30.296 | 29.668 | 26.755 | 27.525 | 25.384 | 0 | 0 | 58.073 | 57.804 | 46.377 | 29.018 | 0 | 0 | 55.526 | 37.516 | [5 empty] | 0 | 1.422 | 226 | -0.79542 | -0.83129 | 0.14901 | 0.12024 | -0.95153 | 119.6262
2010-02-07 | 19:27 | 0 | 25.634 | 0 | 0 | 0 | 31.075 | 33.321 | 30.305 | 29.631 | 26.62 | 27.559 | 25.394 | 0 | 0 | 58.082 | 57.836 | 46.407 | 29.028 | 0 | 0 | 55.536 | 37.526 | [5 empty] | 0 | 1.444 | 227 | -0.79833 | -0.83406 | 0.14889 | 0.12024 | -0.9543 | 119.5366
2010-02-07 | 19:28 | 0 | 25.634 | 0 | 0 | 0 | 31.053 | 33.345 | 30.33 | 29.656 | 26.475 | 27.584 | 25.32 | 0 | 0 | 58.06 | 57.813 | 46.363 | 29.028 | 0 | 0 | 55.536 | 37.55 | [5 empty] | 0 | 1.397 | 228 | -0.77678 | -0.81358 | 0.14976 | 0.12024 | -0.93382 | 120.2157
2010-02-07 | 19:29 | 0 | 25.693 | 0 | 0 | 0 | 31.063 | 33.4 | 30.315 | 29.714 | 26.365 | 27.618 | 25.235 | 0 | 0 | 58.091 | 57.822 | 46.419 | 29.087 | 0 | 0 | 55.522 | 37.583 | [5 empty] | 0 | 1.349 | 229 | -0.75203 | -0.79005 | 0.15077 | 0.12024 | -0.91029 | 121.0438
2010-02-07 | 19:30 | 0 | 25.693 | 0 | 0 | 0 | 31.038 | 33.378 | 30.315 | 29.69 | 26.316 | 27.618 | 25.284 | 0 | 0 | 58.069 | 57.822 | 46.372 | 29.062 | 0 | 0 | 55.498 | 37.583 | [5 empty] | 0 | 1.348 | 230 | -0.7663 | -0.80361 | 0.15019 | 0.12024 | -0.92385 | 120.5599
2010-02-07 | 19:31 | 0 | 25.659 | 0 | 0 | 0 | 31.004 | 33.366 | 30.305 | 29.607 | 26.355 | 27.535 | 25.225 | 0 | 0 | 58.06 | 57.813 | 46.363 | 29.028 | 0 | 0 | 55.466 | 37.526 | [5 empty] | 0 | 1.397 | 231 | -0.74912 | -0.78728 | 0.15089 | 0.12024 | -0.90752 | 121.1449
2010-02-07 | 19:32 | 0 | 25.634 | 0 | 0 | 0 | 30.955 | 33.321 | 30.305 | 29.631 | 26.451 | 27.535 | 25.249 | 0 | 0 | 58.06 | 57.79 | 46.316 | 29.052 | 0 | 0 | 55.466 | 37.55 | [5 empty] | 0 | 1.324 | 232 | -0.75611 | -0.79392 | 0.1506 | 0.12024 | -0.91416 | 120.9037
2010-02-07 | 19:33 | 0 | 25.634 | 0 | 0 | 0 | 30.955 | 33.321 | 30.281 | 29.607 | 26.402 | 27.535 | 25.176 | 0 | 0 | 58.06 | 57.79 | 46.316 | 29.052 | 0 | 0 | 55.466 | 37.502 | [5 empty] | 0 | 1.348 | 233 | -0.73485 | -0.77372 | 0.15146 | 0.12024 | -0.89396 | 121.6515
2010-02-07 | 19:34 | 0 | 25.669 | 0 | 0 | 0 | 30.965 | 33.378 | 30.266 | 29.665 | 26.294 | 27.593 | 25.235 | 0 | 0 | 58.069 | 57.822 | 46.372 | 29.087 | 0 | 0 | 55.498 | 37.49 | [5 empty] | 0 | 1.3 | 234 | -0.75203 | -0.79005 | 0.15077 | 0.12024 | -0.91029 | 121.0438
2010-02-07 | 19:35 | 0 | 25.634 | 0 | 0 | 0 | 30.884 | 33.345 | 30.232 | 29.582 | 26.237 | 27.535 | 25.129 | 0 | 0 | 58.037 | 57.767 | 46.316 | 29.052 | 0 | 0 | 55.398 | 37.457 | [5 empty] | 0 | 1.302 | 235 | -0.72116 | -0.76071 | 0.15202 | 0.12024 | -0.88095 | 122.1562
2010-02-07 | 19:36 | 0 | 25.659 | 0 | 0 | 0 | 30.909 | 33.345 | 30.256 | 29.607 | 26.451 | 27.535 | 25.129 | 0 | 0 | 58.037 | 57.767 | 46.293 | 29.052 | 0 | 0 | 55.466 | 37.457 | [5 empty] | 0 | 1.302 | 236 | -0.72116 | -0.76071 | 0.15202 | 0.12024 | -0.88095 | 122.1562
2010-02-07 | 19:37 | 0 | 25.634 | 0 | 0 | 0 | 30.859 | 33.366 | 30.21 | 29.607 | 26.5 | 27.559 | 25.105 | 0 | 0 | 58.037 | 57.767 | 46.293 | 29.052 | 0 | 0 | 55.442 | 37.457 | [5 empty] | 0 | 1.252 | 237 | -0.71418 | -0.75406 | 0.1523 | 0.12024 | -0.8743 | 122.4214
2010-02-07 | 19:38 | 0 | 25.634 | 0 | 0 | 0 | 30.81 | 33.366 | 30.185 | 29.631 | 26.38 | 27.608 | 25.105 | 0 | 0 | 58.06 | 57.767 | 46.272 | 29.052 | 0 | 0 | 55.442 | 37.481 | [5 empty] | 0 | 1.179 | 238 | -0.71418 | -0.75406 | 0.1523 | 0.12024 | -0.8743 | 122.4214
2010-02-07 | 19:39 | 0 | 25.61 | 0 | 0 | 0 | 30.81 | 33.366 | 30.185 | 29.582 | 26.331 | 27.584 | 25.129 | 0 | 0 | 58.014 | 57.745 | 46.249 | 29.052 | 0 | 0 | 55.398 | 37.457 | [5 empty] | 0 | 1.228 | 239 | -0.72116 | -0.76071 | 0.15202 | 0.12024 | -0.88095 | 122.1562
2010-02-07 | 19:40 | 0 | 25.58 | 0 | 0 | 0 | 30.757 | 33.268 | 30.107 | 29.553 | 26.35 | 27.579 | 25.051 | 0 | 0 | 58.009 | 57.763 | 46.244 | 29.023 | 0 | 0 | 55.414 | 37.452 | [5 empty] | 0 | 1.204 | 240 | -0.69845 | -0.73912 | 0.15294 | 0.12024 | -0.85936 | 123.0376
2010-02-07 | 19:41 | 0 | 25.634 | 0 | 0 | 0 | 30.764 | 33.366 | 30.185 | 29.607 | 26.355 | 27.584 | 25.129 | 0 | 0 | 58.037 | 57.722 | 46.272 | 29.052 | 0 | 0 | 55.419 | 37.502 | [5 empty] | 0 | 1.157 | 241 | -0.72116 | -0.76071 | 0.15202 | 0.12024 | -0.88095 | 122.1562
2010-02-07 | 19:42 | 0 | 25.605 | 0 | 0 | 0 | 30.685 | 33.338 | 30.131 | 29.528 | 26.23 | 27.625 | 25.146 | 0 | 0 | 58.009 | 57.694 | 46.221 | 29.023 | 0 | 0 | 55.414 | 37.473 | [5 empty] | 0 | 1.157 | 242 | -0.72612 | -0.76541 | 0.15182 | 0.12024 | -0.88565 | 121.9715
2010-02-07 | 19:43 | 0 | 25.634 | 1 | 0 | 0 | 30.764 | 33.39 | 30.161 | 29.557 | 26.164 | 27.679 | 25.154 | 0 | 0 | 58.037 | 57.722 | 46.249 | 29.077 | 0 | 0 | 55.442 | 37.526 | [5 empty] | 0 | 1.207 | 243 | -0.72844 | -0.76763 | 0.15172 | 0.12024 | -0.88787 | 121.8854
2010-02-07 | 19:44 | 0 | 25.634 | 0 | 0 | 0 | 30.715 | 33.321 | 30.112 | 29.582 | 26.164 | 27.679 | 25.105 | 0 | 0 | 58.014 | 57.745 | 46.293 | 29.077 | 0 | 0 | 55.398 | 37.502 | [5 empty] | 0 | 1.133 | 244 | -0.71418 | -0.75406 | 0.1523 | 0.12024 | -0.8743 | 122.4214
2010-02-07 | 19:45 | 0 | 25.629 | 0 | 0 | 0 | 30.661 | 33.338 | 30.131 | 29.553 | 26.014 | 27.65 | 25.051 | 0 | 0 | 58.009 | 57.694 | 46.221 | 29.023 | 0 | 0 | 55.391 | 37.473 | [5 empty] | 0 | 1.108 | 245 | -0.69845 | -0.73912 | 0.15294 | 0.12024 | -0.85936 | 123.0376
2010-02-07 | 19:46 | 0 | 25.634 | 0 | 0 | 0 | 30.69 | 33.345 | 30.185 | 29.557 | 25.973 | 27.753 | 25.056 | 0 | 0 | 58.037 | 57.701 | 46.249 | 29.052 | 0 | 0 | 55.466 | 37.502 | [5 empty] | 0 | 1.133 | 246 | -0.69991 | -0.7405 | 0.15288 | 0.12024 | -0.86074 | 122.9793
2010-02-07 | 19:47 | 0 | 25.58 | 0 | 0 | 0 | 30.636 | 33.338 | 30.107 | 29.506 | 25.99 | 27.745 | 25.002 | 0 | 0 | 57.987 | 57.694 | 46.197 | 29.047 | 0 | 0 | 55.391 | 37.497 | [5 empty] | 0 | 1.13 | 247 | -0.68418 | -0.72555 | 0.15352 | 0.12024 | -0.84579 | 123.6211
2010-02-07 | 19:48 | 0 | 25.58 | 0 | 0 | 0 | 30.59 | 33.338 | 30.082 | 29.506 | 25.99 | 27.77 | 24.859 | 0 | 0 | 57.987 | 57.674 | 46.197 | 29.047 | 0 | 0 | 55.37 | 37.521 | [5 empty] | 0 | 1.084 | 248 | -0.64254 | -0.68597 | 0.1552 | 0.12024 | -0.80621 | 125.4724
2010-02-07 | 19:49 | 0 | 25.629 | 0 | 0 | 0 | 30.565 | 33.338 | 30.107 | 29.481 | 25.965 | 27.745 | 24.906 | 0 | 0 | 58.009 | 57.674 | 46.221 | 29.072 | 0 | 0 | 55.347 | 37.521 | [5 empty] | 0 | 1.084 | 249 | -0.65623 | -0.69898 | 0.15465 | 0.12024 | -0.81922 | 124.8381
2010-02-07 | 19:50 | 0 | 25.61 | 0 | 0 | 0 | 30.57 | 33.366 | 30.112 | 29.511 | 26.044 | 27.799 | 24.864 | 0 | 0 | 57.991 | 57.678 | 46.225 | 29.077 | 0 | 0 | 55.398 | 37.502 | [5 empty] | 0 | 1.059 | 250 | -0.644 | -0.68736 | 0.15515 | 0.12024 | -0.8076 | 125.4037
2010-02-07 | 19:51 | 0 | 25.629 | 0 | 0 | 0 | 30.541 | 33.338 | 30.107 | 29.481 | 25.99 | 27.77 | 24.835 | 0 | 0 | 57.964 | 57.651 | 46.174 | 29.072 | 0 | 0 | 55.391 | 37.521 | [5 empty] | 0 | 1.06 | 251 | -0.63555 | -0.67933 | 0.15549 | 0.12024 | -0.79957 | 125.8069
2010-02-07 | 19:52 | 0 | 25.629 | 0 | 0 | 0 | 30.541 | 33.385 | 30.036 | 29.528 | 25.87 | 27.77 | 24.81 | 0 | 0 | 57.987 | 57.628 | 46.221 | 29.023 | 0 | 0 | 55.391 | 37.473 | [5 empty] | 0 | 1.013 | 252 | -0.62827 | -0.67241 | 0.15578 | 0.12024 | -0.79265 | 126.1633
2010-02-07 | 19:53 | 0 | 25.629 | 0 | 0 | 0 | 30.492 | 33.385 | 30.06 | 29.528 | 25.894 | 27.794 | 24.81 | 0 | 0 | 57.987 | 57.651 | 46.174 | 29.072 | 0 | 0 | 55.391 | 37.473 | [5 empty] | 0 | 0.964 | 253 | -0.62827 | -0.67241 | 0.15578 | 0.12024 | -0.79265 | 126.1633
2010-02-07 | 19:54 | 0 | 25.58 | 0 | 0 | 0 | 30.47 | 33.385 | 30.011 | 29.528 | 25.894 | 27.794 | 24.69 | 0 | 0 | 57.987 | 57.628 | 46.221 | 29.047 | 0 | 0 | 55.347 | 37.452 | [5 empty] | 0 | 0.942 | 254 | -0.59333 | -0.63919 | 0.1572 | 0.12024 | -0.75943 | 127.9954
2010-02-07 | 19:55 | 0 | 25.629 | 0 | 0 | 0 | 30.421 | 33.385 | 30.011 | 29.506 | 25.99 | 27.819 | 24.69 | 0 | 0 | 57.987 | 57.628 | 46.174 | 29.047 | 0 | 0 | 55.347 | 37.497 | [5 empty] | 0 | 0.915 | 255 | -0.59333 | -0.63919 | 0.1572 | 0.12024 | -0.75943 | 127.9954
2010-02-07 | 19:56 | 0 | 25.629 | 0 | 0 | 0 | 30.396 | 33.361 | 30.011 | 29.457 | 25.894 | 27.77 | 24.617 | 0 | 0 | 57.943 | 57.605 | 46.127 | 28.998 | 0 | 0 | 55.37 | 37.497 | [5 empty] | 0 | 0.939 | 256 | -0.57207 | -0.61899 | 0.15806 | 0.12024 | -0.73923 | 129.2194
2010-02-07 | 19:57 | 0 | 25.605 | 0 | 0 | 0 | 30.396 | 33.409 | 30.036 | 29.506 | 25.99 | 27.794 | 24.666 | 0 | 0 | 57.987 | 57.628 | 46.174 | 29.072 | 0 | 0 | 55.391 | 37.521 | [5 empty] | 0 | 0.89 | 257 | -0.58634 | -0.63255 | 0.15748 | 0.12024 | -0.75279 | 128.388
2010-02-07 | 19:58 | 0 | 25.605 | 0 | 0 | 0 | 30.372 | 33.385 | 29.987 | 29.481 | 25.894 | 27.844 | 24.617 | 0 | 0 | 57.943 | 57.605 | 46.151 | 29.047 | 0 | 0 | 55.3 | 37.497 | [5 empty] | 0 | 0.891 | 258 | -0.57207 | -0.61899 | 0.15806 | 0.12024 | -0.73923 | 129.2194
2010-02-07 | 19:59 | 0 | 25.605 | 0 | 0 | 0 | 30.396 | 33.385 | 30.011 | 29.481 | 25.845 | 27.819 | 24.715 | 0 | 0 | 57.943 | 57.605 | 46.106 | 29.072 | 0 | 0 | 55.3 | 37.497 | [5 empty] | 0 | 0.915 | 259 | -0.60061 | -0.64611 | 0.1569 | 0.12024 | -0.76635 | 127.5961
2010-02-07 | 20:00 | 0 | 25.629 | 0 | 0 | 0 | 30.372 | 33.385 | 29.987 | 29.457 | 25.799 | 27.844 | 24.592 | 0 | 0 | 57.964 | 57.605 | 46.106 | 29.072 | 0 | 0 | 55.3 | 37.497 | [5 empty] | 0 | 0.915 | 260 | -0.56479 | -0.61207 | 0.15835 | 0.12024 | -0.73231 | 129.6598
2010-02-07 | 20:01 | 0 | 25.622 | 0 | 0 | 0 | 30.34 | 33.378 | 29.955 | 29.425 | 25.718 | 27.787 | 24.514 | 0 | 0 | 57.934 | 57.553 | 46.053 | 29.04 | 0 | 0 | 55.27 | 37.442 | [5 empty] | 0 | 0.915 | 261 | -0.54208 | -0.59048 | 0.15928 | 0.12024 | -0.71072 | 131.1098
2010-02-07 | 20:02 | 0 | 25.629 | 0 | 0 | 0 | 30.325 | 33.385 | 30.036 | 29.432 | 25.845 | 27.794 | 24.472 | 0 | 0 | 57.964 | 57.583 | 46.083 | 29.072 | 0 | 0 | 55.323 | 37.452 | [5 empty] | 0 | 0.893 | 262 | -0.52985 | -0.57885 | 0.15977 | 0.12024 | -0.69909 | 131.942
2010-02-07 | 20:03 | 0 | 25.598 | 0 | 0 | 0 | 30.269 | 33.378 | 29.93 | 29.425 | 25.767 | 27.787 | 24.44 | 0 | 0 | 57.934 | 57.553 | 46.053 | 29.04 | 0 | 0 | 55.293 | 37.442 | [5 empty] | 0 | 0.844 | 263 | -0.52053 | -0.56999 | 0.16015 | 0.12024 | -0.69023 | 132.6024
2010-02-07 | 20:04 | 0 | 25.629 | 0 | 0 | 0 | 30.3 | 33.385 | 29.962 | 29.432 | 25.821 | 27.77 | 24.425 | 0 | 0 | 57.964 | 57.583 | 46.06 | 29.097 | 0 | 0 | 55.347 | 37.473 | [5 empty] | 0 | 0.868 | 264 | -0.51616 | -0.56584 | 0.16033 | 0.12024 | -0.68608 | 132.9201
2010-02-07 | 20:05 | 0 | 25.598 | 0 | 0 | 0 | 30.22 | 33.354 | 29.955 | 29.425 | 25.693 | 27.787 | 24.418 | 0 | 0 | 57.934 | 57.553 | 46.053 | 29.04 | 0 | 0 | 55.27 | 37.442 | [5 empty] | 0 | 0.795 | 265 | -0.51412 | -0.5639 | 0.16041 | 0.12024 | -0.68414 | 133.0702
2010-02-07 | 20:06 | 0 | 25.598 | 0 | 0 | 0 | 30.195 | 33.354 | 29.93 | 29.425 | 25.669 | 27.787 | 24.332 | 0 | 0 | 57.945 | 57.564 | 46.062 | 29.074 | 0 | 0 | 55.258 | 37.454 | [5 empty] | 0 | 0.77 | 266 | -0.48908 | -0.5401 | 0.16142 | 0.12024 | -0.66034 | 135.0168
2010-02-07 | 20:07 | 0 | 25.571 | 0 | 0 | 0 | 30.193 | 33.352 | 29.952 | 29.374 | 25.521 | 27.736 | 24.246 | 0 | 0 | 57.909 | 57.551 | 46.048 | 29.038 | 0 | 0 | 55.265 | 37.44 | [5 empty] | 0 | 0.819 | 267 | -0.46404 | -0.51629 | 0.16244 | 0.12024 | -0.63653 | 137.1735
2010-02-07 | 20:08 | 0 | 25.595 | 0 | 0 | 0 | 30.193 | 33.352 | 29.952 | 29.398 | 25.306 | 27.76 | 24.293 | 0 | 0 | 57.909 | 57.528 | 46.048 | 29.06 | 0 | 0 | 55.265 | 37.44 | [5 empty] | 0 | 0.795 | 268 | -0.47772 | -0.5293 | 0.16188 | 0.12024 | -0.64954 | 135.9668
2010-02-07 | 20:09 | 0 | 25.62 | 0 | 0 | 0 | 30.168 | 33.352 | 29.952 | 29.374 | 25.21 | 27.76 | 24.197 | 0 | 0 | 57.886 | 57.528 | 46.004 | 29.038 | 0 | 0 | 55.244 | 37.464 | [5 empty] | 0 | 0.794 | 269 | -0.44977 | -0.50273 | 0.16302 | 0.12024 | -0.62297 | 138.5097
2010-02-07 | 20:10 | 0 | 25.595 | 0 | 0 | 0 | 30.168 | 33.376 | 29.903 | 29.398 | 25.21 | 27.809 | 24.197 | 0 | 0 | 57.909 | 57.505 | 46.004 | 29.06 | 0 | 0 | 55.265 | 37.488 | [5 empty] | 0 | 0.77 | 270 | -0.44977 | -0.50273 | 0.16302 | 0.12024 | -0.62297 | 138.5097
2010-02-07 | 20:11 | 0 | 25.651 | 0 | 0 | 0 | 30.175 | 33.407 | 29.911 | 29.43 | 25.168 | 27.817 | 24.134 | 0 | 0 | 57.939 | 57.557 | 46.034 | 29.092 | 0 | 0 | 55.295 | 37.519 | [5 empty] | 0 | 0.745 | 271 | -0.43142 | -0.48529 | 0.16376 | 0.12024 | -0.60553 | 140.3576
2010-02-07 | 20:12 | 0 | 25.651 | 0 | 0 | 0 | 30.153 | 33.431 | 29.839 | 29.356 | 25.097 | 27.768 | 23.915 | 0 | 0 | 57.87 | 57.489 | 46.034 | 29.092 | 0 | 0 | 55.274 | 37.543 | [5 empty] | 0 | 0.797 | 272 | -0.36765 | -0.42467 | 0.16634 | 0.12024 | -0.54491 | 148.2158
2010-02-07 | 20:13 | 0 | 25.627 | 0 | 0 | 0 | 30.129 | 33.407 | 29.911 | 29.43 | 24.953 | 27.792 | 23.989 | 0 | 0 | 57.916 | 57.535 | 46.011 | 29.092 | 0 | 0 | 55.295 | 37.519 | [5 empty] | 0 | 0.699 | 273 | -0.3892 | -0.44516 | 0.16547 | 0.12024 | -0.5654 | 145.2724
2010-02-07 | 20:14 | 0 | 25.595 | 0 | 0 | 0 | 30.048 | 33.376 | 29.903 | 29.374 | 24.776 | 27.785 | 23.837 | 0 | 0 | 57.886 | 57.528 | 45.957 | 29.084 | 0 | 0 | 55.312 | 37.464 | [5 empty] | 0 | 0.674 | 274 | -0.34493 | -0.40308 | 0.16726 | 0.12024 | -0.52332 | 151.7164
2010-02-07 | 20:15 | 0 | 25.595 | 0 | 0 | 0 | 30.048 | 33.4 | 29.903 | 29.398 | 24.727 | 27.736 | 23.861 | 0 | 0 | 57.886 | 57.482 | 46.004 | 29.084 | 0 | 0 | 55.335 | 37.464 | [5 empty] | 0 | 0.65 | 275 | -0.35192 | -0.40972 | 0.16698 | 0.12024 | -0.52997 | 150.5912
2010-02-07 | 20:16 | 0 | 25.62 | 0 | 0 | 0 | 30.023 | 33.376 | 29.903 | 29.374 | 24.607 | 27.736 | 23.837 | 0 | 0 | 57.909 | 57.482 | 45.98 | 29.06 | 0 | 0 | 55.335 | 37.488 | [5 empty] | 0 | 0.649 | 276 | -0.34493 | -0.40308 | 0.16726 | 0.12024 | -0.52332 | 151.7164
2010-02-07 | 20:17 | 0 | 25.62 | 0 | 0 | 0 | 30.023 | 33.376 | 29.928 | 29.374 | 24.536 | 27.736 | 23.739 | 0 | 0 | 57.886 | 57.505 | 45.98 | 29.06 | 0 | 0 | 55.335 | 37.488 | [5 empty] | 0 | 0.649 | 277 | -0.3164 | -0.37596 | 0.16842 | 0.12024 | -0.4962 | 156.827
2010-02-07 | 20:18 | 0 | 25.595 | 0 | 0 | 0 | 30.001 | 33.376 | 29.879 | 29.398 | 24.413 | 27.665 | 23.717 | 0 | 0 | 57.886 | 57.482 | 46.004 | 29.06 | 0 | 0 | 55.335 | 37.464 | [5 empty] | 0 | 0.603 | 278 | -0.30999 | -0.36987 | 0.16868 | 0.12024 | -0.49011 | 158.1036
2010-02-07 | 20:19 | 0 | 25.642 | 0 | 0 | 0 | 29.977 | 33.376 | 29.879 | 29.349 | 24.367 | 27.687 | 23.619 | 0 | 0 | 57.886 | 57.459 | 45.957 | 29.084 | 0 | 0 | 55.312 | 37.44 | [5 empty] | 0 | 0.628 | 279 | -0.28145 | -0.34274 | 0.16984 | 0.12024 | -0.46298 | 164.4964
2010-02-07 | 20:20 | 0 | 25.61 | 0 | 0 | 0 | 29.945 | 33.345 | 29.776 | 29.293 | 24.239 | 27.633 | 23.54 | 0 | 0 | 57.856 | 57.43 | 45.859 | 29.052 | 0 | 0 | 55.214 | 37.409 | [5 empty] | 0 | 0.652 | 280 | -0.25845 | -0.32087 | 0.17077 | 0.12024 | -0.44111 | 170.6775
2010-02-07 | 20:21 | 0 | 25.62 | 0 | 0 | 0 | 29.952 | 33.376 | 29.879 | 29.349 | 24.197 | 27.591 | 23.594 | 0 | 0 | 57.863 | 57.482 | 45.957 | 29.084 | 0 | 0 | 55.244 | 37.464 | [5 empty] | 0 | 0.603 | 281 | -0.27417 | -0.33582 | 0.17013 | 0.12024 | -0.45606 | 166.3402
2010-02-07 | 20:22 | 0 | 25.588 | 0 | 0 | 0 | 29.871 | 33.345 | 29.825 | 29.342 | 24.094 | 27.513 | 23.491 | 0 | 0 | 57.856 | 57.43 | 45.927 | 29.028 | 0 | 0 | 55.19 | 37.433 | [5 empty] | 0 | 0.529 | 282 | -0.24418 | -0.30731 | 0.17135 | 0.12024 | -0.42755 | 175.0965
2010-02-07 | 20:23 | 0 | 25.588 | 0 | 0 | 0 | 29.896 | 33.345 | 29.847 | 29.293 | 24.021 | 27.535 | 23.42 | 0 | 0 | 57.856 | 57.43 | 45.903 | 29.028 | 0 | 0 | 55.167 | 37.433 | [5 empty] | 0 | 0.603 | 283 | -0.2235 | -0.28766 | 0.17218 | 0.12024 | -0.4079 | 182.5008
2010-02-07 | 20:24 | 0 | 25.588 | 0 | 0 | 0 | 29.871 | 33.345 | 29.825 | 29.293 | 23.925 | 27.488 | 23.42 | 0 | 0 | 57.856 | 57.43 | 45.88 | 29.077 | 0 | 0 | 55.19 | 37.433 | [5 empty] | 0 | 0.578 | 284 | -0.2235 | -0.28766 | 0.17218 | 0.12024 | -0.4079 | 182.5008
2010-02-07 | 20:25 | 0 | 25.588 | 0 | 0 | 0 | 29.825 | 33.369 | 29.8 | 29.342 | 23.83 | 27.513 | 23.322 | 0 | 0 | 57.856 | 57.43 | 45.903 | 29.052 | 0 | 0 | 55.19 | 37.433 | [5 empty] | 0 | 0.483 | 285 | -0.19497 | -0.26053 | 0.17334 | 0.12024 | -0.38077 | 195.3004
2010-02-07 | 20:26 | 0 | 25.62 | 0 | 0 | 0 | 29.879 | 33.316 | 29.771 | 29.361 | 23.751 | 27.532 | 23.295 | 0 | 0 | 57.9 | 57.473 | 45.901 | 29.121 | 0 | 0 | 55.188 | 37.452 | [5 empty] | 0 | 0.518 | 286 | -0.1871 | -0.25306 | 0.17366 | 0.12024 | -0.3733 | 199.5128
2010-02-07 | 20:27 | 0 | 25.617 | 0 | 0 | 0 | 29.805 | 33.35 | 29.805 | 29.276 | 23.736 | 27.444 | 23.231 | 0 | 0 | 57.886 | 57.414 | 45.91 | 29.057 | 0 | 0 | 55.104 | 37.437 | [5 empty] | 0 | 0.529 | 287 | -0.16847 | -0.23534 | 0.17441 | 0.12024 | -0.35558 | 211.0686
2010-02-07 | 20:28 | 0 | 25.617 | 0 | 0 | 0 | 29.805 | 33.373 | 29.781 | 29.322 | 23.712 | 27.444 | 23.182 | 0 | 0 | 57.84 | 57.414 | 45.84 | 29.082 | 0 | 0 | 55.151 | 37.414 | [5 empty] | 0 | 0.483 | 288 | -0.1542 | -0.22178 | 0.17499 | 0.12024 | -0.34202 | 221.8039
2010-02-07 | 20:29 | 0 | 25.593 | 0 | 0 | 0 | 29.781 | 33.397 | 29.805 | 29.276 | 23.641 | 27.444 | 23.182 | 0 | 0 | 57.863 | 57.414 | 45.84 | 29.057 | 0 | 0 | 55.174 | 37.461 | [5 empty] | 0 | 0.505 | 289 | -0.1542 | -0.22178 | 0.17499 | 0.12024 | -0.34202 | 221.8039
2010-02-07 | 20:30 | 0 | 25.593 | 0 | 0 | 0 | 29.756 | 33.397 | 29.83 | 29.3 | 23.616 | 27.444 | 23.158 | 0 | 0 | 57.84 | 57.391 | 45.84 | 29.057 | 0 | 0 | 55.174 | 37.485 | [5 empty] | 0 | 0.456 | 290 | -0.14721 | -0.21513 | 0.17528 | 0.12024 | -0.33537 | 227.8213
2010-02-07 | 20:31 | 0 | 25.617 | 0 | 0 | 0 | 29.732 | 33.419 | 29.781 | 29.322 | 23.545 | 27.419 | 23.158 | 0 | 0 | 57.863 | 57.37 | 45.864 | 29.057 | 0 | 0 | 55.174 | 37.461 | [5 empty] | 0 | 0.41 | 291 | -0.14721 | -0.21513 | 0.17528 | 0.12024 | -0.33537 | 227.8213
2010-02-07 | 20:32 | 0 | 25.617 | 0 | 0 | 0 | 29.756 | 33.397 | 29.781 | 29.3 | 23.545 | 27.419 | 23.111 | 0 | 0 | 57.84 | 57.37 | 45.84 | 29.057 | 0 | 0 | 55.151 | 37.485 | [5 empty] | 0 | 0.456 | 292 | -0.13352 | -0.20212 | 0.17583 | 0.12024 | -0.32237 | 241.4302
2010-02-07 | 20:33 | 0 | 25.617 | 0 | 0 | 0 | 29.71 | 33.397 | 29.781 | 29.276 | 23.447 | 27.397 | 23.038 | 0 | 0 | 57.863 | 57.37 | 45.864 | 29.057 | 0 | 0 | 55.174 | 37.485 | [5 empty] | 0 | 0.434 | 293 | -0.11227 | -0.18192 | 0.17669 | 0.12024 | -0.30216 | 269.1465
2010-02-07 | 20:34 | 0 | 25.593 | 0 | 0 | 0 | 29.71 | 33.35 | 29.732 | 29.3 | 23.327 | 27.419 | 22.942 | 0 | 0 | 57.863 | 57.37 | 45.84 | 29.082 | 0 | 0 | 55.151 | 37.461 | [5 empty] | 0 | 0.41 | 294 | -0.08431 | -0.15535 | 0.17782 | 0.12024 | -0.27559 | 326.8708
2010-02-07 | 20:35 | 0 | 25.583 | 0 | 0 | 0 | 29.651 | 33.385 | 29.746 | 29.241 | 23.293 | 27.338 | 22.932 | 0 | 0 | 57.831 | 57.316 | 45.784 | 29.047 | 0 | 0 | 55.118 | 37.428 | [5 empty] | 0 | 0.41 | 295 | -0.081398 | -0.15258 | 0.17794 | 0.12024 | -0.27282 | 335.1639
2010-02-07 | 20:36 | 0 | 25.583 | 0 | 0 | 0 | 29.626 | 33.364 | 29.746 | 29.266 | 23.268 | 27.385 | 22.837 | 0 | 0 | 57.809 | 57.293 | 45.784 | 29.001 | 0 | 0 | 55.071 | 37.428 | [5 empty] | 0 | 0.36 | 296 | -0.053734 | -0.12628 | 0.17906 | 0.12024 | -0.24652 | 458.7789
2010-02-07 | 20:37 | 0 | 25.583 | 0 | 0 | 0 | 29.577 | 33.409 | 29.697 | 29.266 | 23.123 | 27.385 | 22.883 | 0 | 0 | 57.831 | 57.316 | 45.784 | 29.072 | 0 | 0 | 55.141 | 37.428 | [5 empty] | 0 | 0.311 | 297 | -0.06713 | -0.13901 | 0.17852 | 0.12024 | -0.25925 | 386.2005
2010-02-07 | 20:38 | 0 | 25.558 | 0 | 0 | 0 | 29.602 | 33.419 | 29.756 | 29.3 | 23.136 | 27.419 | 22.893 | 0 | 0 | 57.84 | 57.325 | 45.796 | 29.082 | 0 | 0 | 55.127 | 37.437 | [5 empty] | 0 | 0.302 | 298 | -0.070042 | -0.14178 | 0.1784 | 0.12024 | -0.26202 | 374.0961
2010-02-07 | 20:39 | 0 | 25.583 | 0 | 0 | 0 | 29.577 | 33.385 | 29.771 | 29.217 | 23.052 | 27.363 | 22.908 | 0 | 0 | 57.786 | 57.293 | 45.74 | 29.047 | 0 | 0 | 55.071 | 37.452 | [5 empty] | 0 | 0.36 | 299 | -0.07441 | -0.14593 | 0.17823 | 0.12024 | -0.26617 | 357.7158
2010-02-07 | 20:40 | 0 | 25.583 | 0 | 0 | 0 | 29.555 | 33.409 | 29.675 | 29.241 | 23.028 | 27.314 | 22.812 | 0 | 0 | 57.786 | 57.293 | 45.74 | 29.047 | 0 | 0 | 55.095 | 37.428 | [5 empty] | 0 | 0.314 | 300 | -0.046454 | -0.11936 | 0.17936 | 0.12024 | -0.2396 | 515.7791
2010-02-07 | 20:41 | 0 | 25.605 | 0 | 0 | 0 | 29.555 | 33.385 | 29.697 | 29.241 | 22.981 | 27.363 | 22.812 | 0 | 0 | 57.786 | 57.293 | 45.74 | 29.072 | 0 | 0 | 55.071 | 37.428 | [5 empty] | 0 | 0.314 | 301 | -0.046454 | -0.11936 | 0.17936 | 0.12024 | -0.2396 | 515.7791
2010-02-07 | 20:42 | 0 | 25.583 | 0 | 0 | 0 | 29.531 | 33.409 | 29.697 | 29.217 | 23.028 | 27.338 | 22.788 | 0 | 0 | 57.786 | 57.293 | 45.717 | 29.072 | 0 | 0 | 55.048 | 37.404 | [5 empty] | 0 | 0.314 | 302 | -0.039466 | -0.11272 | 0.17964 | 0.12024 | -0.23296 | 590.2834
2010-02-07 | 20:43 | 0 | 25.605 | 0 | 0 | 0 | 29.506 | 33.385 | 29.697 | 29.241 | 23.003 | 27.363 | 22.738 | 0 | 0 | 57.786 | 57.293 | 45.717 | 29.072 | 0 | 0 | 55.071 | 37.404 | [5 empty] | 0 | 0.265 | 303 | -0.024906 | -0.098878 | 0.18023 | 0.12024 | -0.21912 | 879.7976
2010-02-07 | 20:44 | 0 | 25.551 | 0 | 0 | 0 | 29.499 | 33.378 | 29.665 | 29.185 | 22.9 | 27.282 | 22.707 | 0 | 0 | 57.756 | 57.263 | 45.595 | 29.04 | 0 | 0 | 55.064 | 37.373 | [5 empty] | 0 | 0.314 | 304 | -0.015878 | -0.090298 | 0.1806 | 0.12024 | -0.21054 | 1325.9402
2010-02-07 | 20:45 | 0 | 25.573 | 0 | 0 | 0 | 29.45 | 33.378 | 29.665 | 29.185 | 22.805 | 27.282 | 22.611 | 0 | 0 | 57.779 | 57.263 | 45.663 | 29.065 | 0 | 0 | 55.088 | 37.397 | [5 empty] | 0 | 0.265 | 305 | 0.012077 | -0.063725 | 0.18173 | 0.12024 | -0.18397 | -1523.2949
2010-02-07 | 20:46 | 0 | 25.551 | 0 | 0 | 0 | 29.425 | 33.378 | 29.697 | 29.168 | 22.859 | 27.289 | 22.667 | 0 | 0 | 57.783 | 57.268 | 45.67 | 29.047 | 0 | 0 | 55.116 | 37.404 | [5 empty] | 0 | 0.257 | 306 | -0.0042304 | -0.079226 | 0.18107 | 0.12024 | -0.19947 | 4715.0643
2010-02-07 | 20:47 | 0 | 25.561 | 0 | 0 | 0 | 29.413 | 33.366 | 29.653 | 29.197 | 22.792 | 27.27 | 22.574 | 0 | 0 | 57.742 | 57.249 | 45.628 | 29.052 | 0 | 0 | 55.05 | 37.361 | [5 empty] | 0 | 0.216 | 307 | 0.022851 | -0.053483 | 0.18217 | 0.12024 | -0.17372 | -760.2388
2010-02-07 | 20:48 | 0 | 25.59 | 0 | 0 | 0 | 29.442 | 33.371 | 29.683 | 29.202 | 22.748 | 27.299 | 22.579 | 0 | 0 | 57.77 | 57.3 | 45.656 | 29.082 | 0 | 0 | 55.148 | 37.414 | [5 empty] | 0 | 0.24 | 308 | 0.021395 | -0.054867 | 0.18211 | 0.12024 | -0.17511 | -818.4438
2010-02-07 | 20:49 | 0 | 25.561 | 0 | 0 | 0 | 29.366 | 33.366 | 29.631 | 29.197 | 22.719 | 27.27 | 22.55 | 0 | 0 | 57.742 | 57.227 | 45.628 | 29.028 | 0 | 0 | 55.097 | 37.361 | [5 empty] | 0 | 0.169 | 309 | 0.02984 | -0.04684 | 0.18245 | 0.12024 | -0.16708 | -559.9212
2010-02-07 | 20:50 | 0 | 25.568 | 0 | 0 | 0 | 29.371 | 33.302 | 29.587 | 29.226 | 22.702 | 27.275 | 22.533 | 0 | 0 | 57.749 | 57.277 | 45.632 | 29.057 | 0 | 0 | 55.102 | 37.437 | [5 empty] | 0 | 0.145 | 310 | 0.03479 | -0.042134 | 0.18265 | 0.12024 | -0.16237 | -466.7232
2010-02-07 | 20:51 | 0 | 25.585 | 0 | 0 | 0 | 29.366 | 33.39 | 29.653 | 29.148 | 22.719 | 27.245 | 22.528 | 0 | 0 | 57.742 | 57.249 | 45.628 | 29.077 | 0 | 0 | 55.05 | 37.454 | [5 empty] | 0 | 0.218 | 311 | 0.036246 | -0.04075 | 0.18271 | 0.12024 | -0.16099 | -444.1569
2010-02-07 | 20:52 | 0 | 25.539 | 0 | 0 | 0 | 29.342 | 33.342 | 29.607 | 29.173 | 22.648 | 27.196 | 22.503 | 0 | 0 | 57.722 | 57.16 | 45.628 | 29.077 | 0 | 0 | 55.029 | 37.454 | [5 empty] | 0 | 0.169 | 312 | 0.043526 | -0.03383 | 0.18301 | 0.12024 | -0.15407 | -353.9711
2010-02-07 | 20:53 | 0 | 25.561 | 0 | 0 | 0 | 29.317 | 33.342 | 29.631 | 29.123 | 22.55 | 27.221 | 22.479 | 0 | 0 | 57.722 | 57.206 | 45.651 | 29.028 | 0 | 0 | 55.006 | 37.433 | [5 empty] | 0 | 0.194 | 313 | 0.050515 | -0.027187 | 0.18329 | 0.12024 | -0.14743 | -291.8482
2010-02-07 | 20:54 | 0 | 25.561 | 0 | 0 | 0 | 29.293 | 33.39 | 29.582 | 29.148 | 22.454 | 27.196 | 22.479 | 0 | 0 | 57.765 | 57.206 | 45.651 | 29.052 | 0 | 0 | 55.006 | 37.433 | [5 empty] | 0 | 0.145 | 314 | 0.050515 | -0.027187 | 0.18329 | 0.12024 | -0.14743 | -291.8482
2010-02-07 | 20:55 | 0 | 25.539 | 0 | 0 | 0 | 29.268 | 33.366 | 29.607 | 29.173 | 22.43 | 27.245 | 22.43 | 0 | 0 | 57.742 | 57.183 | 45.628 | 29.052 | 0 | 0 | 55.029 | 37.385 | [5 empty] | 0 | 0.095 | 315 | 0.064784 | -0.013624 | 0.18387 | 0.12024 | -0.13386 | -206.632
2010-02-07 | 20:56 | 0 | 25.551 | 0 | 0 | 0 | 29.234 | 33.333 | 29.523 | 29.114 | 22.324 | 27.186 | 22.371 | 0 | 0 | 57.69 | 57.128 | 45.572 | 29.018 | 0 | 0 | 55.018 | 37.351 | [5 empty] | 0 | 0.12 | 316 | 0.081965 | 0.0027072 | 0.18456 | 0.12024 | -0.11753 | -143.3948
2010-02-07 | 20:57 | 0 | 25.526 | 1 | 0 | 0 | 29.209 | 33.381 | 29.548 | 29.089 | 22.275 | 27.186 | 22.349 | 0 | 0 | 57.69 | 57.151 | 45.548 | 29.018 | 0 | 0 | 55.018 | 37.327 | [5 empty] | 0 | 0.12 | 317 | 0.088371 | 0.0087968 | 0.18482 | 0.12024 | -0.11144 | -126.1086
2010-02-07 | 20:58 | 0 | 25.585 | 0 | 0 | 0 | 29.197 | 33.414 | 29.607 | 29.077 | 22.238 | 27.196 | 22.358 | 0 | 0 | 57.699 | 57.206 | 45.604 | 29.052 | 0 | 0 | 55.05 | 37.385 | [5 empty] | 0 | 0.12 | 318 | 0.08575 | 0.0063056 | 0.18472 | 0.12024 | -0.11393 | -132.868
2010-02-07 | 20:59 | 0 | 25.526 | 0 | 0 | 0 | 29.187 | 33.333 | 29.548 | 29.065 | 22.228 | 27.162 | 22.275 | 0 | 0 | 57.667 | 57.128 | 45.525 | 29.018 | 0 | 0 | 55.018 | 37.351 | [5 empty] | 0 | 0.122 | 319 | 0.10992 | 0.02928 | 0.1857 | 0.12024 | -0.09096 | -82.7515
2010-02-07 | 21:00 | 0 | 25.526 | 0 | 0 | 0 | 29.187 | 33.357 | 29.548 | 29.114 | 22.155 | 27.14 | 22.204 | 0 | 0 | 57.667 | 57.128 | 45.504 | 28.969 | 0 | 0 | 54.997 | 37.351 | [5 empty] | 0 | 0.073 | 320 | 0.1306 | 0.048933 | 0.18653 | 0.12024 | -0.071308 | -54.6021
2010-02-07 | 21:01 | 0 | 25.539 | 0 | 0 | 0 | 29.148 | 33.39 | 29.557 | 29.123 | 22.094 | 27.221 | 22.214 | 0 | 0 | 57.699 | 57.138 | 45.604 | 29.052 | 0 | 0 | 55.006 | 37.361 | [5 empty] | 0 | 0.025 | 321 | 0.12768 | 0.046165 | 0.18642 | 0.12024 | -0.074076 | -58.0152
2010-02-07 | 21:02 | 0 | 25.561 | 0 | 0 | 0 | 29.148 | 33.366 | 29.582 | 29.089 | 22.01 | 27.186 | 22.13 | 0 | 0 | 57.667 | 57.106 | 45.548 | 29.018 | 0 | 0 | 54.973 | 37.375 | [5 empty] | 0 | 0.059 | 322 | 0.15214 | 0.069416 | 0.18741 | 0.12024 | -0.050824 | -33.4055
2010-02-07 | 21:03 | 0 | 25.585 | 0 | 0 | 0 | 29.148 | 33.39 | 29.607 | 29.123 | 22.045 | 27.174 | 22.14 | 0 | 0 | 57.699 | 57.138 | 45.604 | 29.077 | 0 | 0 | 55.006 | 37.361 | [5 empty] | 0 | 0.025 | 323 | 0.14923 | 0.066648 | 0.18729 | 0.12024 | -0.053592 | -35.9122
2010-02-07 | 21:04 | 0 | 25.526 | 0 | 0 | 0 | 29.138 | 33.381 | 29.572 | 29.089 | 21.961 | 27.186 | 22.059 | 0 | 0 | 57.667 | 57.083 | 45.548 | 29.043 | 0 | 0 | 54.95 | 37.327 | [5 empty] | 0 | 0.049 | 324 | 0.17282 | 0.089069 | 0.18824 | 0.12024 | -0.031172 | -18.0372
2010-02-07 | 21:05 | 0 | 25.526 | 0 | 0 | 0 | 29.089 | 33.381 | 29.523 | 29.114 | 21.866 | 27.186 | 22.01 | 0 | 0 | 57.667 | 57.106 | 45.572 | 29.043 | 0 | 0 | 54.926 | 37.351 | [5 empty] | 0 | -0.025 | 325 | 0.18709 | 0.10263 | 0.18882 | 0.12024 | -0.017608 | -9.4119
2010-02-07 | 21:06 | 0 | 25.551 | 0 | 0 | 0 | 29.114 | 33.333 | 29.499 | 29.043 | 21.819 | 27.186 | 22.01 | 0 | 0 | 57.642 | 57.17 | 45.546 | 29.089 | 0 | 0 | 54.971 | 37.373 | [5 empty] | 0 | 0.071 | 326 | 0.18709 | 0.10263 | 0.18882 | 0.12024 | -0.017608 | -9.4119
2010-02-07 | 21:07 | 0 | 25.59 | 0 | 0 | 0 | 29.128 | 33.393 | 29.633 | 29.104 | 21.834 | 27.177 | 21.976 | 0 | 0 | 57.653 | 57.117 | 45.516 | 29.079 | 0 | 0 | 54.961 | 37.339 | [5 empty] | 0 | 0.024 | 327 | 0.19699 | 0.11204 | 0.18922 | 0.12024 | -0.0081973 | -4.1613
2010-02-07 | 21:08 | 0 | 25.566 | 0 | 0 | 0 | 29.104 | 33.417 | 29.584 | 29.079 | 21.76 | 27.177 | 21.88 | 0 | 0 | 57.699 | 57.117 | 45.516 | 29.079 | 0 | 0 | 54.961 | 37.294 | [5 empty] | 0 | 0.025 | 328 | 0.22494 | 0.13862 | 0.19036 | 0.12024 | 0.018376 | 8.1689
2010-02-07 | 21:09 | 0 | 25.566 | 0 | 0 | 0 | 29.079 | 33.393 | 29.584 | 29.079 | 21.736 | 27.152 | 21.88 | 0 | 0 | 57.676 | 57.094 | 45.516 | 29.079 | 0 | 0 | 54.983 | 37.339 | [5 empty] | 0 | 0 | 329 | 0.22494 | 0.13862 | 0.19036 | 0.12024 | 0.018376 | 8.1689
2010-02-07 | 21:10 | 0 | 25.59 | 0 | 0 | 0 | 29.079 | 33.393 | 29.538 | 29.104 | 21.64 | 27.201 | 21.809 | 0 | 0 | 57.722 | 57.117 | 45.56 | 29.079 | 0 | 0 | 55.006 | 37.339 | [5 empty] | 0 | -0.025 | 330 | 0.24562 | 0.15827 | 0.19119 | 0.12024 | 0.038028 | 15.4826
2010-02-07 | 21:11 | 0 | 25.59 | 0 | 0 | 0 | 29.033 | 33.393 | 29.562 | 29.104 | 21.64 | 27.152 | 21.809 | 0 | 0 | 57.676 | 57.094 | 45.537 | 29.079 | 0 | 0 | 54.983 | 37.339 | [5 empty] | 0 | -0.071 | 331 | 0.24562 | 0.15827 | 0.19119 | 0.12024 | 0.038028 | 15.4826
2010-02-07 | 21:12 | 0 | 25.558 | 0 | 0 | 0 | 29.001 | 33.385 | 29.506 | 29.072 | 21.584 | 27.169 | 21.777 | 0 | 0 | 57.669 | 57.065 | 45.485 | 29.072 | 0 | 0 | 54.952 | 37.332 | [5 empty] | 0 | -0.071 | 332 | 0.25494 | 0.16713 | 0.19157 | 0.12024 | 0.046886 | 18.3911
2010-02-07 | 21:13 | 0 | 25.615 | 0 | 0 | 0 | 29.055 | 33.417 | 29.609 | 29.079 | 21.615 | 27.152 | 21.785 | 0 | 0 | 57.699 | 57.094 | 45.492 | 29.104 | 0 | 0 | 54.961 | 37.387 | [5 empty] | 0 | -0.024 | 333 | 0.25261 | 0.16491 | 0.19148 | 0.12024 | 0.044672 | 17.6841
2010-02-07 | 21:14 | 0 | 25.583 | 0 | 0 | 0 | 29.001 | 33.361 | 29.553 | 29.001 | 21.512 | 27.098 | 21.633 | 0 | 0 | 57.646 | 57.065 | 45.462 | 29.072 | 0 | 0 | 54.952 | 37.332 | [5 empty] | 0 | 0 | 334 | 0.29687 | 0.20699 | 0.19327 | 0.12024 | 0.086745 | 29.2199
2010-02-07 | 21:15 | 0 | 25.566 | 0 | 0 | 0 | 29.008 | 33.393 | 29.562 | 29.033 | 21.471 | 27.201 | 21.689 | 0 | 0 | 57.699 | 57.071 | 45.516 | 29.104 | 0 | 0 | 54.983 | 37.318 | [5 empty] | 0 | -0.025 | 335 | 0.28056 | 0.19148 | 0.19261 | 0.12024 | 0.071244 | 25.3933
2010-02-07 | 21:16 | 0 | 25.629 | 0 | 0 | 0 | 29.047 | 33.457 | 29.553 | 29.143 | 21.463 | 27.265 | 21.704 | 0 | 0 | 57.738 | 57.131 | 45.506 | 29.097 | 0 | 0 | 54.999 | 37.356 | [5 empty] | 0 | -0.096 | 336 | 0.2762 | 0.18733 | 0.19243 | 0.12024 | 0.067092 | 24.2916
2010-02-07 | 21:17 | 0 | 25.59 | 0 | 0 | 0 | 29.008 | 33.44 | 29.538 | 29.079 | 21.4 | 27.297 | 21.566 | 0 | 0 | 57.676 | 57.071 | 45.469 | 29.079 | 0 | 0 | 55.006 | 37.318 | [5 empty] | 0 | -0.071 | 337 | 0.31638 | 0.22553 | 0.19406 | 0.12024 | 0.10529 | 33.2797
2010-02-07 | 21:18 | 0 | 25.558 | 0 | 0 | 0 | 28.952 | 33.385 | 29.506 | 29.047 | 21.319 | 27.289 | 21.559 | 0 | 0 | 57.646 | 57.019 | 45.439 | 29.072 | 0 | 0 | 54.999 | 37.308 | [5 empty] | 0 | -0.095 | 338 | 0.31842 | 0.22747 | 0.19414 | 0.12024 | 0.10723 | 33.6752
2010-02-07 | 21:19 | 0 | 25.558 | 0 | 0 | 0 | 28.903 | 33.385 | 29.481 | 29.072 | 21.248 | 27.363 | 21.512 | 0 | 0 | 57.646 | 57.042 | 45.462 | 29.072 | 0 | 0 | 54.999 | 37.332 | [5 empty] | 0 | -0.169 | 339 | 0.33211 | 0.24048 | 0.1947 | 0.12024 | 0.12024 | 36.2047
2010-02-07 | 21:20 | 0 | 25.558 | 0 | 0 | 0 | 28.878 | 33.385 | 29.506 | 29.047 | 21.223 | 27.338 | 21.488 | 0 | 0 | 57.624 | 57.042 | 45.462 | 29.072 | 0 | 0 | 54.999 | 37.308 | [5 empty] | 0 | -0.169 | 340 | 0.33909 | 0.24712 | 0.19498 | 0.12024 | 0.12688 | 37.4176
2010-02-07 | 21:21 | 0 | 25.558 | 0 | 0 | 0 | 28.927 | 33.409 | 29.506 | 29.072 | 21.199 | 27.385 | 21.463 | 0 | 0 | 57.646 | 57.019 | 45.462 | 29.072 | 0 | 0 | 54.975 | 37.308 | [5 empty] | 0 | -0.145 | 341 | 0.34637 | 0.25404 | 0.19528 | 0.12024 | 0.1338 | 38.629
2010-02-07 | 21:22 | 0 | 25.526 | 0 | 0 | 0 | 28.871 | 33.378 | 29.45 | 28.991 | 21.071 | 27.378 | 21.336 | 0 | 0 | 57.551 | 56.946 | 45.362 | 29.016 | 0 | 0 | 54.922 | 37.325 | [5 empty] | 0 | -0.12 | 342 | 0.38336 | 0.2892 | 0.19678 | 0.12024 | 0.16895 | 44.0724
2010-02-07 | 21:23 | 0 | 25.534 | 0 | 0 | 0 | 28.903 | 33.385 | 29.457 | 29.047 | 21.054 | 27.41 | 21.368 | 0 | 0 | 57.624 | 57.019 | 45.415 | 29.072 | 0 | 0 | 54.931 | 37.332 | [5 empty] | 0 | -0.144 | 343 | 0.37404 | 0.28034 | 0.1964 | 0.12024 | 0.1601 | 42.8023
2010-02-07 | 21:24 | 0 | 25.534 | 0 | 0 | 0 | 28.856 | 33.409 | 29.481 | 29.047 | 20.983 | 27.41 | 21.343 | 0 | 0 | 57.646 | 57.019 | 45.439 | 29.097 | 0 | 0 | 54.931 | 37.332 | [5 empty] | 0 | -0.191 | 344 | 0.38132 | 0.28726 | 0.19669 | 0.12024 | 0.16702 | 43.7999
2010-02-07 | 21:25 | 0 | 25.534 | 0 | 0 | 0 | 28.832 | 33.361 | 29.531 | 29.001 | 20.958 | 27.385 | 21.294 | 0 | 0 | 57.624 | 57.019 | 45.392 | 29.097 | 0 | 0 | 54.931 | 37.332 | [5 empty] | 0 | -0.169 | 345 | 0.39559 | 0.30082 | 0.19727 | 0.12024 | 0.18058 | 45.6487
2010-02-07 | 21:26 | 0 | 25.526 | 0 | 0 | 0 | 28.8 | 33.378 | 29.45 | 29.016 | 20.806 | 27.427 | 21.191 | 0 | 0 | 57.573 | 56.966 | 45.364 | 29.028 | 0 | 0 | 54.845 | 37.292 | [5 empty] | 0 | -0.216 | 346 | 0.42558 | 0.32933 | 0.19849 | 0.12024 | 0.20909 | 49.1307
2010-02-07 | 21:27 | 0 | 25.497 | 0 | 0 | 0 | 28.819 | 33.352 | 29.494 | 28.989 | 20.752 | 27.422 | 21.137 | 0 | 0 | 57.594 | 56.966 | 45.383 | 29.035 | 0 | 0 | 54.875 | 37.323 | [5 empty] | 0 | -0.17 | 347 | 0.44131 | 0.34428 | 0.19912 | 0.12024 | 0.22404 | 50.7671
2010-02-07 | 21:28 | 0 | 25.49 | 0 | 0 | 0 | 28.763 | 33.321 | 29.486 | 28.932 | 20.72 | 27.365 | 21.154 | 0 | 0 | 57.542 | 56.914 | 45.329 | 29.003 | 0 | 0 | 54.821 | 37.292 | [5 empty] | 0 | -0.169 | 348 | 0.43636 | 0.33957 | 0.19892 | 0.12024 | 0.21933 | 50.2646
2010-02-07 | 21:29 | 0 | 25.521 | 0 | 0 | 0 | 28.77 | 33.376 | 29.469 | 29.013 | 20.728 | 27.446 | 21.162 | 0 | 0 | 57.571 | 56.944 | 45.383 | 29.035 | 0 | 0 | 54.852 | 37.299 | [5 empty] | 0 | -0.243 | 349 | 0.43403 | 0.33736 | 0.19883 | 0.12024 | 0.21712 | 50.0242
2010-02-07 | 21:30 | 0 | 25.514 | 0 | 0 | 0 | 28.739 | 33.345 | 29.437 | 28.957 | 20.649 | 27.365 | 21.034 | 0 | 0 | 57.542 | 56.914 | 45.329 | 29.028 | 0 | 0 | 54.821 | 37.292 | [5 empty] | 0 | -0.218 | 350 | 0.4713 | 0.37279 | 0.20034 | 0.12024 | 0.25255 | 53.5856
2010-02-07 | 21:31 | 0 | 25.49 | 0 | 0 | 0 | 28.716 | 33.345 | 29.437 | 28.932 | 20.6 | 27.39 | 21.105 | 0 | 0 | 57.542 | 56.914 | 45.285 | 29.028 | 0 | 0 | 54.821 | 37.315 | [5 empty] | 0 | -0.216 | 351 | 0.45062 | 0.35314 | 0.1995 | 0.12024 | 0.2329 | 51.6829
2010-02-07 | 21:32 | 0 | 25.49 | 0 | 0 | 0 | 28.739 | 33.366 | 29.437 | 28.932 | 20.551 | 27.414 | 21.081 | 0 | 0 | 57.542 | 56.937 | 45.285 | 29.028 | 0 | 0 | 54.891 | 37.315 | [5 empty] | 0 | -0.193 | 352 | 0.45761 | 0.35978 | 0.19978 | 0.12024 | 0.23954 | 52.3453
2010-02-07 | 21:33 | 0 | 25.49 | 0 | 0 | 0 | 28.692 | 33.366 | 29.437 | 28.957 | 20.529 | 27.365 | 21.105 | 0 | 0 | 57.542 | 56.891 | 45.308 | 29.028 | 0 | 0 | 54.915 | 37.268 | [5 empty] | 0 | -0.265 | 353 | 0.45062 | 0.35314 | 0.1995 | 0.12024 | 0.2329 | 51.6829
2010-02-07 | 21:34 | 0 | 25.514 | 0 | 0 | 0 | 28.692 | 33.366 | 29.437 | 28.957 | 20.48 | 27.414 | 21.081 | 0 | 0 | 57.542 | 56.914 | 45.329 | 29.023 | 0 | 0 | 54.91 | 37.239 | [5 empty] | 0 | -0.265 | 354 | 0.45761 | 0.35978 | 0.19978 | 0.12024 | 0.23954 | 52.3453
2010-02-07 | 21:35 | 0 | 25.49 | 0 | 0 | 0 | 28.692 | 33.366 | 29.437 | 28.932 | 20.505 | 27.414 | 21.081 | 0 | 0 | 57.564 | 56.914 | 45.308 | 29.052 | 0 | 0 | 54.891 | 37.292 | [5 empty] | 0 | -0.24 | 355 | 0.45761 | 0.35978 | 0.19978 | 0.12024 | 0.23954 | 52.3453
2010-02-07 | 21:36 | 0 | 25.514 | 0 | 0 | 0 | 28.692 | 33.366 | 29.486 | 28.908 | 20.456 | 27.39 | 21.081 | 0 | 0 | 57.542 | 56.891 | 45.285 | 29.028 | 0 | 0 | 54.845 | 37.315 | [5 empty] | 0 | -0.216 | 356 | 0.45761 | 0.35978 | 0.19978 | 0.12024 | 0.23954 | 52.3453
2010-02-07 | 21:37 | 0 | 25.46 | 0 | 0 | 0 | 28.638 | 33.338 | 29.432 | 28.854 | 20.355 | 27.336 | 21.076 | 0 | 0 | 57.514 | 56.843 | 45.28 | 28.998 | 0 | 0 | 54.84 | 37.263 | [5 empty] | 0 | -0.216 | 357 | 0.45907 | 0.36116 | 0.19984 | 0.12024 | 0.24092 | 52.4807
2010-02-07 | 21:38 | 0 | 25.514 | 0 | 0 | 0 | 28.667 | 33.366 | 29.437 | 28.957 | 20.456 | 27.439 | 21.081 | 0 | 0 | 57.475 | 56.825 | 45.238 | 28.981 | 0 | 0 | 54.821 | 37.244 | [5 empty] | 0 | -0.29 | 358 | 0.45761 | 0.35978 | 0.19978 | 0.12024 | 0.23954 | 52.3453
2010-02-07 | 21:39 | 0 | 25.49 | 0 | 0 | 0 | 28.667 | 33.366 | 29.437 | 28.883 | 20.431 | 27.39 | 21.081 | 0 | 0 | 57.564 | 56.871 | 45.285 | 29.052 | 0 | 0 | 54.777 | 37.292 | [5 empty] | 0 | -0.216 | 359 | 0.45761 | 0.35978 | 0.19978 | 0.12024 | 0.23954 | 52.3453
2010-02-07 | 21:40 | 0 | 25.46 | 0 | 0 | 0 | 28.613 | 33.338 | 29.408 | 28.903 | 20.426 | 27.385 | 21.051 | 0 | 0 | 57.514 | 56.864 | 45.257 | 29.023 | 0 | 0 | 54.726 | 37.263 | [5 empty] | 0 | -0.29 | 360 | 0.46635 | 0.36808 | 0.20014 | 0.12024 | 0.24784 | 53.1454
2010-02-07 | 21:41 | 0 | 25.46 | 0 | 0 | 0 | 28.589 | 33.338 | 29.383 | 28.903 | 20.377 | 27.41 | 21.076 | 0 | 0 | 57.514 | 56.82 | 45.233 | 29.023 | 0 | 0 | 54.726 | 37.287 | [5 empty] | 0 | -0.314 | 361 | 0.45907 | 0.36116 | 0.19984 | 0.12024 | 0.24092 | 52.4807
2010-02-07 | 21:42 | 0 | 25.514 | 0 | 0 | 0 | 28.643 | 33.366 | 29.462 | 28.908 | 20.407 | 27.414 | 21.081 | 0 | 0 | 57.519 | 56.848 | 45.238 | 29.052 | 0 | 0 | 54.749 | 37.239 | [5 empty] | 0 | -0.265 | 362 | 0.45761 | 0.35978 | 0.19978 | 0.12024 | 0.23954 | 52.3453
2010-02-07 | 21:43 | 0 | 25.485 | 0 | 0 | 0 | 28.564 | 33.338 | 29.383 | 28.903 | 20.306 | 27.41 | 21.005 | 0 | 0 | 57.514 | 56.843 | 45.233 | 29.023 | 0 | 0 | 54.749 | 37.215 | [5 empty] | 0 | -0.339 | 363 | 0.47974 | 0.38082 | 0.20068 | 0.12024 | 0.26058 | 54.3155
2010-02-07 | 21:44 | 0 | 25.485 | 0 | 0 | 0 | 28.589 | 33.361 | 29.383 | 28.927 | 20.257 | 27.41 | 20.98 | 0 | 0 | 57.491 | 56.843 | 45.163 | 29.023 | 0 | 0 | 54.772 | 37.191 | [5 empty] | 0 | -0.338 | 364 | 0.48702 | 0.38774 | 0.20098 | 0.12024 | 0.2675 | 54.9245
2010-02-07 | 21:45 | 0 | 25.485 | 0 | 0 | 0 | 28.564 | 33.361 | 29.432 | 28.903 | 20.232 | 27.36 | 20.956 | 0 | 0 | 57.491 | 56.798 | 45.233 | 29.047 | 0 | 0 | 54.772 | 37.215 | [5 empty] | 0 | -0.339 | 365 | 0.49401 | 0.39438 | 0.20126 | 0.12024 | 0.27414 | 55.4922
2010-02-07 | 21:46 | 0 | 25.485 | 0 | 0 | 0 | 28.542 | 33.361 | 29.408 | 28.903 | 20.184 | 27.36 | 20.956 | 0 | 0 | 57.491 | 56.784 | 45.196 | 28.986 | 0 | 0 | 54.712 | 37.272 | [5 empty] | 0 | -0.361 | 366 | 0.49401 | 0.39438 | 0.20126 | 0.12024 | 0.27414 | 55.4922
2010-02-07 | 21:47 | 0 | 25.502 | 0 | 0 | 0 | 28.533 | 33.354 | 29.376 | 28.871 | 20.151 | 27.378 | 20.924 | 0 | 0 | 57.459 | 56.809 | 45.201 | 29.016 | 0 | 0 | 54.67 | 37.253 | [5 empty] | 0 | -0.338 | 367 | 0.50333 | 0.40324 | 0.20164 | 0.12024 | 0.283 | 56.2247
2010-02-07 | 21:48 | 0 | 25.453 | 0 | 0 | 0 | 28.533 | 33.354 | 29.401 | 28.846 | 20.126 | 27.353 | 20.877 | 0 | 0 | 57.482 | 56.809 | 45.224 | 29.04 | 0 | 0 | 54.646 | 37.253 | [5 empty] | 0 | -0.313 | 368 | 0.51702 | 0.41625 | 0.20219 | 0.12024 | 0.29601 | 57.2526
2010-02-07 | 21:49 | 0 | 25.443 | 0 | 0 | 0 | 28.498 | 33.297 | 29.391 | 28.812 | 20.041 | 27.319 | 20.794 | 0 | 0 | 57.45 | 56.754 | 45.121 | 29.006 | 0 | 0 | 54.684 | 37.22 | [5 empty] | 0 | -0.314 | 369 | 0.54119 | 0.43922 | 0.20317 | 0.12024 | 0.31898 | 58.9408
2010-02-07 | 21:50 | 0 | 25.419 | 0 | 0 | 0 | 28.474 | 33.297 | 29.366 | 28.861 | 19.993 | 27.343 | 20.745 | 0 | 0 | 57.427 | 56.754 | 45.145 | 29.006 | 0 | 0 | 54.66 | 37.22 | [5 empty] | 0 | -0.387 | 370 | 0.55546 | 0.45278 | 0.20375 | 0.12024 | 0.33254 | 59.8686
2010-02-07 | 21:51 | 0 | 25.443 | 0 | 0 | 0 | 28.474 | 33.321 | 29.342 | 28.837 | 19.895 | 27.368 | 20.745 | 0 | 0 | 57.45 | 56.754 | 45.145 | 29.006 | 0 | 0 | 54.614 | 37.196 | [5 empty] | 0 | -0.363 | 371 | 0.55546 | 0.45278 | 0.20375 | 0.12024 | 0.33254 | 59.8686
2010-02-07 | 21:52 | 0 | 25.443 | 0 | 0 | 0 | 28.474 | 33.321 | 29.366 | 28.861 | 19.895 | 27.368 | 20.745 | 0 | 0 | 57.45 | 56.734 | 45.145 | 29.006 | 0 | 0 | 54.66 | 37.196 | [5 empty] | 0 | -0.387 | 372 | 0.55546 | 0.45278 | 0.20375 | 0.12024 | 0.33254 | 59.8686
2010-02-07 | 21:53 | 0 | 25.419 | 0 | 0 | 0 | 28.474 | 33.321 | 29.415 | 28.837 | 19.895 | 27.343 | 20.723 | 0 | 0 | 57.427 | 56.734 | 45.121 | 29.028 | 0 | 0 | 54.66 | 37.196 | [5 empty] | 0 | -0.363 | 373 | 0.56186 | 0.45887 | 0.20401 | 0.12024 | 0.33863 | 60.2698
2010-02-07 | 21:54 | 0 | 25.477 | 0 | 0 | 0 | 28.486 | 33.4 | 29.425 | 28.846 | 19.93 | 27.304 | 20.804 | 0 | 0 | 57.482 | 56.72 | 45.177 | 28.991 | 0 | 0 | 54.67 | 37.208 | [5 empty] | 0 | -0.36 | 374 | 0.53828 | 0.43645 | 0.20305 | 0.12024 | 0.31621 | 58.7455
2010-02-07 | 21:55 | 0 | 25.414 | 0 | 0 | 0 | 28.422 | 33.292 | 29.337 | 28.807 | 19.865 | 27.289 | 20.74 | 0 | 0 | 57.4 | 56.706 | 45.093 | 28.976 | 0 | 0 | 54.677 | 37.146 | [5 empty] | 0 | -0.385 | 375 | 0.55691 | 0.45417 | 0.20381 | 0.12024 | 0.33393 | 59.9606
2010-02-07 | 21:56 | 0 | 25.419 | 0 | 0 | 0 | 28.452 | 33.342 | 29.415 | 28.812 | 19.895 | 27.245 | 20.794 | 0 | 0 | 57.45 | 56.734 | 45.1 | 29.028 | 0 | 0 | 54.728 | 37.196 | [5 empty] | 0 | -0.36 | 376 | 0.54119 | 0.43922 | 0.20317 | 0.12024 | 0.31898 | 58.9408
2010-02-07 | 21:57 | 0 | 25.443 | 0 | 0 | 0 | 28.403 | 33.342 | 29.342 | 28.837 | 19.918 | 27.245 | 20.794 | 0 | 0 | 57.45 | 56.734 | 45.1 | 29.006 | 0 | 0 | 54.728 | 37.15 | [5 empty] | 0 | -0.434 | 377 | 0.54119 | 0.43922 | 0.20317 | 0.12024 | 0.31898 | 58.9408
2010-02-07 | 21:58 | 0 | 25.389 | 0 | 0 | 0 | 28.398 | 33.292 | 29.386 | 28.783 | 19.913 | 27.194 | 20.836 | 0 | 0 | 57.377 | 56.683 | 45.072 | 28.976 | 0 | 0 | 54.677 | 37.122 | [5 empty] | 0 | -0.385 | 378 | 0.52896 | 0.4276 | 0.20268 | 0.12024 | 0.30735 | 58.1058
2010-02-07 | 21:59 | 0 | 25.389 | 0 | 0 | 0 | 28.373 | 33.292 | 29.361 | 28.783 | 19.963 | 27.169 | 20.836 | 0 | 0 | 57.377 | 56.661 | 45.072 | 28.998 | 0 | 0 | 54.677 | 37.122 | [5 empty] | 0 | -0.41 | 379 | 0.52896 | 0.4276 | 0.20268 | 0.12024 | 0.30735 | 58.1058
2010-02-07 | 22:00 | 0 | 25.414 | 0 | 0 | 0 | 28.373 | 33.314 | 29.361 | 28.807 | 20.011 | 27.12 | 20.86 | 0 | 0 | 57.377 | 56.661 | 45.072 | 28.998 | 0 | 0 | 54.677 | 37.098 | [5 empty] | 0 | -0.434 | 380 | 0.52197 | 0.42095 | 0.20239 | 0.12024 | 0.30071 | 57.6111
2010-02-07 | 22:01 | 0 | 25.414 | 0 | 0 | 0 | 28.349 | 33.314 | 29.337 | 28.807 | 20.011 | 27.169 | 20.909 | 0 | 0 | 57.4 | 56.683 | 45.072 | 28.998 | 0 | 0 | 54.7 | 37.122 | [5 empty] | 0 | -0.458 | 381 | 0.5077 | 0.40739 | 0.20181 | 0.12024 | 0.28715 | 56.5587
2010-02-07 | 22:02 | 0 | 25.414 | 0 | 0 | 0 | 28.349 | 33.292 | 29.361 | 28.758 | 19.988 | 27.096 | 20.909 | 0 | 0 | 57.377 | 56.661 | 45.026 | 28.998 | 0 | 0 | 54.632 | 37.074 | [5 empty] | 0 | -0.409 | 382 | 0.5077 | 0.40739 | 0.20181 | 0.12024 | 0.28715 | 56.5587
2010-02-07 | 22:03 | 0 | 25.419 | 0 | 0 | 0 | 28.378 | 33.321 | 29.366 | 28.837 | 19.993 | 27.103 | 20.988 | 0 | 0 | 57.427 | 56.688 | 45.077 | 29.028 | 0 | 0 | 54.705 | 37.15 | [5 empty] | 0 | -0.459 | 383 | 0.48469 | 0.38552 | 0.20088 | 0.12024 | 0.26528 | 54.7316
2010-02-07 | 22:04 | 0 | 25.389 | 0 | 0 | 0 | 28.349 | 33.292 | 29.312 | 28.783 | 19.988 | 27.096 | 20.958 | 0 | 0 | 57.4 | 56.661 | 45.049 | 28.998 | 0 | 0 | 54.632 | 37.122 | [5 empty] | 0 | -0.434 | 384 | 0.49343 | 0.39383 | 0.20124 | 0.12024 | 0.27359 | 55.4455
2010-02-07 | 22:05 | 0 | 25.414 | 0 | 0 | 0 | 28.349 | 33.338 | 29.361 | 28.758 | 20.036 | 27.049 | 21.029 | 0 | 0 | 57.377 | 56.661 | 45.026 | 28.998 | 0 | 0 | 54.677 | 37.146 | [5 empty] | 0 | -0.409 | 385 | 0.47276 | 0.37417 | 0.2004 | 0.12024 | 0.25393 | 53.7133
2010-02-07 | 22:06 | 0 | 25.357 | 0 | 0 | 0 | 28.292 | 33.283 | 29.28 | 28.775 | 19.955 | 27.064 | 20.973 | 0 | 0 | 57.37 | 56.654 | 45.063 | 28.957 | 0 | 0 | 54.684 | 37.148 | [5 empty] | 0 | -0.483 | 386 | 0.48906 | 0.38967 | 0.20106 | 0.12024 | 0.26943 | 55.0918
2010-02-07 | 22:07 | 0 | 25.416 | 0 | 0 | 0 | 28.354 | 33.318 | 29.388 | 28.785 | 20.013 | 27.076 | 21.056 | 0 | 0 | 57.384 | 56.645 | 45.03 | 29.003 | 0 | 0 | 54.684 | 37.196 | [5 empty] | 0 | -0.431 | 387 | 0.46489 | 0.3667 | 0.20008 | 0.12024 | 0.24646 | 53.0141
2010-02-07 | 22:08 | 0 | 25.411 | 0 | 0 | 0 | 28.3 | 33.314 | 29.334 | 28.734 | 20.008 | 27.047 | 21.074 | 0 | 0 | 57.357 | 56.617 | 45.026 | 28.974 | 0 | 0 | 54.611 | 37.167 | [5 empty] | 0 | -0.434 | 388 | 0.45965 | 0.36172 | 0.19987 | 0.12024 | 0.24148 | 52.5347
2010-02-07 | 22:09 | 0 | 25.441 | 0 | 0 | 0 | 28.329 | 33.342 | 29.339 | 28.739 | 20.038 | 27.027 | 21.081 | 0 | 0 | 57.384 | 56.645 | 45.054 | 29.028 | 0 | 0 | 54.616 | 37.172 | [5 empty] | 0 | -0.41 | 389 | 0.45761 | 0.35978 | 0.19978 | 0.12024 | 0.23954 | 52.3453
2010-02-07 | 22:10 | 0 | 25.411 | 1 | 0 | 0 | 28.251 | 33.314 | 29.31 | 28.756 | 19.983 | 27.022 | 21.074 | 0 | 0 | 57.357 | 56.617 | 45.002 | 28.998 | 0 | 0 | 54.541 | 37.098 | [5 empty] | 0 | -0.505 | 390 | 0.45965 | 0.36172 | 0.19987 | 0.12024 | 0.24148 | 52.5347
2010-02-07 | 22:11 | 0 | 25.441 | 0 | 0 | 0 | 28.305 | 33.366 | 29.339 | 28.785 | 20.063 | 27.052 | 21.081 | 0 | 0 | 57.384 | 56.622 | 45.03 | 29.028 | 0 | 0 | 54.616 | 37.148 | [5 empty] | 0 | -0.48 | 391 | 0.45761 | 0.35978 | 0.19978 | 0.12024 | 0.23954 | 52.3453
2010-02-07 | 22:12 | 0 | 25.416 | 0 | 0 | 0 | 28.28 | 33.39 | 29.339 | 28.785 | 20.038 | 27.076 | 21.032 | 0 | 0 | 57.384 | 56.622 | 45.03 | 29.028 | 0 | 0 | 54.639 | 37.196 | [5 empty] | 0 | -0.505 | 392 | 0.47188 | 0.37334 | 0.20036 | 0.12024 | 0.2531 | 53.6367
2010-02-07 | 22:13 | 0 | 25.387 | 0 | 0 | 0 | 28.226 | 33.338 | 29.31 | 28.734 | 20.008 | 26.951 | 20.978 | 0 | 0 | 57.357 | 56.594 | 45.002 | 28.974 | 0 | 0 | 54.635 | 37.143 | [5 empty] | 0 | -0.508 | 393 | 0.48761 | 0.38829 | 0.201 | 0.12024 | 0.26805 | 54.9724
2010-02-07 | 22:14 | 0 | 25.387 | 0 | 0 | 0 | 28.251 | 33.338 | 29.334 | 28.734 | 19.983 | 27.022 | 20.931 | 0 | 0 | 57.357 | 56.617 | 44.958 | 29.02 | 0 | 0 | 54.588 | 37.167 | [5 empty] | 0 | -0.483 | 394 | 0.50129 | 0.4013 | 0.20155 | 0.12024 | 0.28106 | 56.0668
2010-02-07 | 22:15 | 0 | 25.411 | 0 | 0 | 0 | 28.251 | 33.338 | 29.31 | 28.734 | 19.983 | 26.998 | 20.931 | 0 | 0 | 57.379 | 56.574 | 44.981 | 28.998 | 0 | 0 | 54.611 | 37.143 | [5 empty] | 0 | -0.483 | 395 | 0.50129 | 0.4013 | 0.20155 | 0.12024 | 0.28106 | 56.0668
2010-02-07 | 22:16 | 0 | 25.411 | 0 | 0 | 0 | 28.251 | 33.314 | 29.359 | 28.709 | 19.96 | 26.973 | 20.882 | 0 | 0 | 57.357 | 56.574 | 44.935 | 28.998 | 0 | 0 | 54.656 | 37.191 | [5 empty] | 0 | -0.458 | 396 | 0.51556 | 0.41486 | 0.20213 | 0.12024 | 0.29462 | 57.1458
2010-02-07 | 22:17 | 0 | 25.411 | 0 | 0 | 0 | 28.226 | 33.314 | 29.334 | 28.685 | 19.96 | 26.973 | 20.882 | 0 | 0 | 57.357 | 56.594 | 44.935 | 28.998 | 0 | 0 | 54.679 | 37.215 | [5 empty] | 0 | -0.459 | 397 | 0.51556 | 0.41486 | 0.20213 | 0.12024 | 0.29462 | 57.1458
2010-02-07 | 22:18 | 0 | 25.436 | 0 | 0 | 0 | 28.226 | 33.338 | 29.31 | 28.756 | 19.96 | 26.951 | 20.858 | 0 | 0 | 57.357 | 56.594 | 44.958 | 28.998 | 0 | 0 | 54.702 | 37.215 | [5 empty] | 0 | -0.53 | 398 | 0.52255 | 0.42151 | 0.20242 | 0.12024 | 0.30127 | 57.6528
2010-02-07 | 22:19 | 0 | 25.411 | 0 | 0 | 0 | 28.202 | 33.338 | 29.31 | 28.734 | 19.91 | 26.998 | 20.809 | 0 | 0 | 57.336 | 56.574 | 44.935 | 29.02 | 0 | 0 | 54.679 | 37.191 | [5 empty] | 0 | -0.532 | 399 | 0.53682 | 0.43507 | 0.20299 | 0.12024 | 0.31483 | 58.647
2010-02-07 | 22:20 | 0 | 25.379 | 0 | 0 | 0 | 28.194 | 33.306 | 29.327 | 28.677 | 19.852 | 26.941 | 20.777 | 0 | 0 | 57.306 | 56.521 | 44.881 | 28.967 | 0 | 0 | 54.649 | 37.16 | [5 empty] | 0 | -0.483 | 400 | 0.54614 | 0.44393 | 0.20337 | 0.12024 | 0.32369 | 59.2682
2010-02-07 | 22:21 | 0 | 25.411 | 0 | 0 | 0 | 28.226 | 33.338 | 29.31 | 28.734 | 19.935 | 26.973 | 20.809 | 0 | 0 | 57.336 | 56.551 | 44.888 | 29.02 | 0 | 0 | 54.679 | 37.191 | [5 empty] | 0 | -0.508 | 401 | 0.53682 | 0.43507 | 0.20299 | 0.12024 | 0.31483 | 58.647
2010-02-07 | 22:22 | 0 | 25.355 | 0 | 0 | 0 | 28.17 | 33.352 | 29.278 | 28.724 | 19.903 | 26.99 | 20.777 | 0 | 0 | 57.327 | 56.565 | 44.858 | 28.989 | 0 | 0 | 54.649 | 37.184 | [5 empty] | 0 | -0.554 | 402 | 0.54614 | 0.44393 | 0.20337 | 0.12024 | 0.32369 | 59.2682
2010-02-07 | 22:23 | 0 | 25.411 | 0 | 0 | 0 | 28.179 | 33.338 | 29.31 | 28.709 | 19.96 | 26.998 | 20.809 | 0 | 0 | 57.357 | 56.551 | 44.935 | 29.02 | 0 | 0 | 54.635 | 37.167 | [5 empty] | 0 | -0.53 | 403 | 0.53682 | 0.43507 | 0.20299 | 0.12024 | 0.31483 | 58.647
2010-02-07 | 22:24 | 0 | 25.379 | 0 | 0 | 0 | 28.148 | 33.306 | 29.327 | 28.653 | 19.903 | 26.941 | 20.755 | 0 | 0 | 57.306 | 56.499 | 44.858 | 28.989 | 0 | 0 | 54.604 | 37.112 | [5 empty] | 0 | -0.505 | 404 | 0.55254 | 0.45002 | 0.20363 | 0.12024 | 0.32978 | 59.6831
2010-02-07 | 22:25 | 0 | 25.379 | 0 | 0 | 0 | 28.148 | 33.306 | 29.278 | 28.653 | 19.903 | 26.895 | 20.755 | 0 | 0 | 57.327 | 56.499 | 44.904 | 28.989 | 0 | 0 | 54.625 | 37.088 | [5 empty] | 0 | -0.505 | 405 | 0.55254 | 0.45002 | 0.20363 | 0.12024 | 0.32978 | 59.6831
2010-02-07 | 22:26 | 0 | 25.379 | 0 | 0 | 0 | 28.148 | 33.283 | 29.302 | 28.653 | 19.95 | 26.919 | 20.755 | 0 | 0 | 57.306 | 56.521 | 44.858 | 28.954 | 0 | 0 | 54.567 | 37.076 | [5 empty] | 0 | -0.505 | 406 | 0.55254 | 0.45002 | 0.20363 | 0.12024 | 0.32978 | 59.6831
2010-02-07 | 22:27 | 0 | 25.377 | 0 | 0 | 0 | 28.143 | 33.304 | 29.3 | 28.675 | 19.925 | 26.892 | 20.703 | 0 | 0 | 57.302 | 56.494 | 44.9 | 28.962 | 0 | 0 | 54.646 | 37.086 | [5 empty] | 0 | -0.532 | 407 | 0.56769 | 0.46441 | 0.20425 | 0.12024 | 0.34417 | 60.6266
2010-02-07 | 22:28 | 0 | 25.401 | 0 | 0 | 0 | 28.121 | 33.304 | 29.276 | 28.675 | 19.825 | 26.939 | 20.679 | 0 | 0 | 57.279 | 56.494 | 44.879 | 28.986 | 0 | 0 | 54.646 | 37.086 | [5 empty] | 0 | -0.554 | 408 | 0.57468 | 0.47105 | 0.20453 | 0.12024 | 0.35081 | 61.0453
2010-02-07 | 22:29 | 0 | 25.401 | 0 | 0 | 0 | 28.143 | 33.304 | 29.276 | 28.675 | 19.85 | 26.939 | 20.654 | 0 | 0 | 57.279 | 56.471 | 44.9 | 28.986 | 0 | 0 | 54.623 | 37.11 | [5 empty] | 0 | -0.532 | 409 | 0.58196 | 0.47797 | 0.20482 | 0.12024 | 0.35773 | 61.4708
2010-02-07 | 22:30 | 0 | 25.377 | 0 | 0 | 0 | 28.096 | 33.326 | 29.251 | 28.697 | 19.799 | 26.963 | 20.583 | 0 | 0 | 57.279 | 56.494 | 44.879 | 29.011 | 0 | 0 | 54.646 | 37.086 | [5 empty] | 0 | -0.601 | 410 | 0.60263 | 0.49763 | 0.20566 | 0.12024 | 0.37739 | 62.623
2010-02-07 | 22:31 | 0 | 25.377 | 0 | 0 | 0 | 28.096 | 33.326 | 29.276 | 28.65 | 19.752 | 26.939 | 20.534 | 0 | 0 | 57.279 | 56.471 | 44.9 | 28.986 | 0 | 0 | 54.576 | 37.062 | [5 empty] | 0 | -0.554 | 411 | 0.6169 | 0.51119 | 0.20624 | 0.12024 | 0.39095 | 63.3731
2010-02-07 | 22:32 | 0 | 25.401 | 0 | 0 | 0 | 28.121 | 33.326 | 29.325 | 28.65 | 19.777 | 26.914 | 20.51 | 0 | 0 | 57.279 | 56.471 | 44.879 | 28.986 | 0 | 0 | 54.576 | 37.062 | [5 empty] | 0 | -0.529 | 412 | 0.62389 | 0.51783 | 0.20652 | 0.12024 | 0.39759 | 63.728
2010-02-07 | 22:33 | 0 | 25.369 | 0 | 0 | 0 | 28.064 | 33.295 | 29.293 | 28.594 | 19.669 | 26.882 | 20.407 | 0 | 0 | 57.227 | 56.442 | 44.869 | 28.954 | 0 | 0 | 54.546 | 37.079 | [5 empty] | 0 | -0.53 | 413 | 0.65388 | 0.54634 | 0.20774 | 0.12024 | 0.4261 | 65.165
2010-02-07 | 22:34 | 0 | 25.401 | 0 | 0 | 0 | 28.121 | 33.304 | 29.325 | 28.65 | 19.578 | 26.914 | 20.389 | 0 | 0 | 57.256 | 56.471 | 44.9 | 29.011 | 0 | 0 | 54.553 | 37.11 | [5 empty] | 0 | -0.529 | 414 | 0.65912 | 0.55132 | 0.20795 | 0.12024 | 0.43108 | 65.4027
2010-02-07 | 22:35 | 0 | 25.401 | 0 | 0 | 0 | 28.072 | 33.304 | 29.276 | 28.675 | 19.578 | 26.914 | 20.343 | 0 | 0 | 57.256 | 56.471 | 44.9 | 29.011 | 0 | 0 | 54.553 | 37.11 | [5 empty] | 0 | -0.603 | 415 | 0.67252 | 0.56406 | 0.20849 | 0.12024 | 0.44382 | 65.9933
2010-02-07 | 22:36 | 0 | 25.369 | 0 | 0 | 0 | 28.04 | 33.273 | 29.293 | 28.594 | 19.52 | 26.86 | 20.286 | 0 | 0 | 57.227 | 56.421 | 44.848 | 28.979 | 0 | 0 | 54.523 | 37.079 | [5 empty] | 0 | -0.554 | 416 | 0.68912 | 0.57984 | 0.20917 | 0.12024 | 0.45959 | 66.6933
2010-02-07 | 22:37 | 0 | 25.345 | 0 | 0 | 0 | 28.04 | 33.295 | 29.268 | 28.569 | 19.495 | 26.836 | 20.262 | 0 | 0 | 57.227 | 56.421 | 44.848 | 28.954 | 0 | 0 | 54.546 | 37.126 | [5 empty] | 0 | -0.529 | 417 | 0.69611 | 0.58648 | 0.20945 | 0.12024 | 0.46624 | 66.978
2010-02-07 | 22:38 | 0 | 25.345 | 0 | 0 | 0 | 28.015 | 33.295 | 29.244 | 28.643 | 19.473 | 26.86 | 20.237 | 0 | 0 | 57.227 | 56.421 | 44.893 | 28.979 | 0 | 0 | 54.499 | 37.103 | [5 empty] | 0 | -0.628 | 418 | 0.70339 | 0.5934 | 0.20974 | 0.12024 | 0.47316 | 67.2686
2010-02-07 | 22:39 | 0 | 25.369 | 0 | 0 | 0 | 27.991 | 33.295 | 29.244 | 28.594 | 19.447 | 26.882 | 20.237 | 0 | 0 | 57.204 | 56.421 | 44.825 | 28.979 | 0 | 0 | 54.499 | 37.055 | [5 empty] | 0 | -0.603 | 419 | 0.70339 | 0.5934 | 0.20974 | 0.12024 | 0.47316 | 67.2686
2010-02-07 | 22:40 | 0 | 25.369 | 0 | 0 | 0 | 28.04 | 33.295 | 29.268 | 28.569 | 19.447 | 26.836 | 20.237 | 0 | 0 | 57.227 | 56.421 | 44.848 | 28.979 | 0 | 0 | 54.499 | 37.079 | [5 empty] | 0 | -0.529 | 420 | 0.70339 | 0.5934 | 0.20974 | 0.12024 | 0.47316 | 67.2686
2010-02-07 | 22:41 | 0 | 25.316 | 0 | 0 | 0 | 27.986 | 33.266 | 29.239 | 28.564 | 19.392 | 26.853 | 20.156 | 0 | 0 | 57.176 | 56.348 | 44.774 | 28.949 | 0 | 0 | 54.427 | 37.026 | [5 empty] | 0 | -0.578 | 421 | 0.72697 | 0.61582 | 0.2107 | 0.12024 | 0.49558 | 68.1702
2010-02-07 | 22:42 | 0 | 25.392 | 0 | 0 | 0 | 27.991 | 33.295 | 29.244 | 28.594 | 19.473 | 26.836 | 20.262 | 0 | 0 | 57.227 | 56.398 | 44.825 | 28.979 | 0 | 0 | 54.432 | 37.055 | [5 empty] | 0 | -0.603 | 422 | 0.69611 | 0.58648 | 0.20945 | 0.12024 | 0.46624 | 66.978
2010-02-07 | 22:43 | 0 | 25.34 | 0 | 0 | 0 | 27.986 | 33.266 | 29.214 | 28.54 | 19.442 | 26.831 | 20.257 | 0 | 0 | 57.176 | 56.371 | 44.774 | 28.949 | 0 | 0 | 54.45 | 37.002 | [5 empty] | 0 | -0.554 | 423 | 0.69756 | 0.58786 | 0.20951 | 0.12024 | 0.46762 | 67.0366
2010-02-07 | 22:44 | 0 | 25.345 | 0 | 0 | 0 | 28.015 | 33.318 | 29.219 | 28.594 | 19.473 | 26.86 | 20.237 | 0 | 0 | 57.227 | 56.398 | 44.802 | 28.979 | 0 | 0 | 54.478 | 37.031 | [5 empty] | 0 | -0.579 | 424 | 0.70339 | 0.5934 | 0.20974 | 0.12024 | 0.47316 | 67.2686
2010-02-07 | 22:45 | 0 | 25.291 | 0 | 0 | 0 | 27.961 | 33.244 | 29.239 | 28.54 | 19.515 | 26.806 | 20.232 | 0 | 0 | 57.176 | 56.348 | 44.75 | 28.974 | 0 | 0 | 54.471 | 37.026 | [5 empty] | 0 | -0.579 | 425 | 0.70484 | 0.59478 | 0.2098 | 0.12024 | 0.47454 | 67.326
2010-02-07 | 22:46 | 0 | 25.34 | 0 | 0 | 0 | 27.961 | 33.244 | 29.239 | 28.54 | 19.49 | 26.782 | 20.207 | 0 | 0 | 57.176 | 56.325 | 44.727 | 28.949 | 0 | 0 | 54.439 | 36.993 | [5 empty] | 0 | -0.579 | 426 | 0.71212 | 0.6017 | 0.2101 | 0.12024 | 0.48146 | 67.6095
2010-02-07 | 22:47 | 0 | 25.365 | 0 | 0 | 0 | 27.988 | 33.316 | 29.263 | 28.589 | 19.493 | 26.855 | 20.232 | 0 | 0 | 57.247 | 56.373 | 44.776 | 28.998 | 0 | 0 | 54.497 | 37.074 | [5 empty] | 0 | -0.601 | 427 | 0.70484 | 0.59478 | 0.2098 | 0.12024 | 0.47454 | 67.326
2010-02-07 | 22:48 | 0 | 25.355 | 0 | 0 | 0 | 27.976 | 33.283 | 29.229 | 28.555 | 19.407 | 26.846 | 20.197 | 0 | 0 | 57.192 | 56.341 | 44.767 | 28.964 | 0 | 0 | 54.397 | 37.04 | [5 empty] | 0 | -0.579 | 428 | 0.71503 | 0.60447 | 0.21022 | 0.12024 | 0.48423 | 67.7213
2010-02-07 | 22:49 | 0 | 25.377 | 0 | 0 | 0 | 27.954 | 33.283 | 29.229 | 28.555 | 19.382 | 26.821 | 20.149 | 0 | 0 | 57.192 | 56.341 | 44.767 | 28.964 | 0 | 0 | 54.464 | 37.064 | [5 empty] | 0 | -0.601 | 429 | 0.72901 | 0.61776 | 0.21078 | 0.12024 | 0.49752 | 68.2454
2010-02-07 | 22:50 | 0 | 25.355 | 0 | 0 | 0 | 27.976 | 33.304 | 29.207 | 28.53 | 19.309 | 26.821 | 20.124 | 0 | 0 | 57.17 | 56.341 | 44.743 | 28.989 | 0 | 0 | 54.464 | 37.04 | [5 empty] | 0 | -0.554 | 430 | 0.73629 | 0.62468 | 0.21108 | 0.12024 | 0.50444 | 68.5104
2010-02-07 | 22:51 | 0 | 25.355 | 0 | 0 | 0 | 27.954 | 33.259 | 29.253 | 28.53 | 19.357 | 26.846 | 20.073 | 0 | 0 | 57.17 | 56.318 | 44.767 | 28.989 | 0 | 0 | 54.464 | 37.064 | [5 empty] | 0 | -0.576 | 431 | 0.75114 | 0.63879 | 0.21168 | 0.12024 | 0.51855 | 69.0353
2010-02-07 | 22:52 | 0 | 25.355 | 0 | 0 | 0 | 27.954 | 33.259 | 29.253 | 28.53 | 19.357 | 26.846 | 20.073 | 0 | 0 | 57.17 | 56.341 | 44.743 | 28.989 | 0 | 0 | 54.488 | 37.088 | [5 empty] | 0 | -0.576 | 432 | 0.75114 | 0.63879 | 0.21168 | 0.12024 | 0.51855 | 69.0353
2010-02-07 | 22:53 | 0 | 25.301 | 0 | 0 | 0 | 27.851 | 33.254 | 29.199 | 28.501 | 19.204 | 26.863 | 19.996 | 0 | 0 | 57.165 | 56.291 | 44.715 | 28.959 | 0 | 0 | 54.46 | 37.036 | [5 empty] | 0 | -0.65 | 433 | 0.77356 | 0.66011 | 0.21259 | 0.12024 | 0.53987 | 69.7895
2010-02-07 | 22:54 | 0 | 25.325 | 0 | 0 | 0 | 27.924 | 33.275 | 29.249 | 28.501 | 19.229 | 26.912 | 19.996 | 0 | 0 | 57.165 | 56.314 | 44.715 | 28.984 | 0 | 0 | 54.46 | 37.036 | [5 empty] | 0 | -0.577 | 434 | 0.77356 | 0.66011 | 0.21259 | 0.12024 | 0.53987 | 69.7895
2010-02-07 | 22:55 | 0 | 25.355 | 0 | 0 | 0 | 27.929 | 33.328 | 29.229 | 28.579 | 19.234 | 26.941 | 19.95 | 0 | 0 | 57.192 | 56.341 | 44.72 | 29.013 | 0 | 0 | 54.42 | 37.088 | [5 empty] | 0 | -0.65 | 435 | 0.78696 | 0.67284 | 0.21313 | 0.12024 | 0.5526 | 70.2195
2010-02-07 | 22:56 | 0 | 25.355 | 0 | 0 | 0 | 27.929 | 33.304 | 29.253 | 28.53 | 19.209 | 27.015 | 19.975 | 0 | 0 | 57.192 | 56.318 | 44.767 | 29.013 | 0 | 0 | 54.42 | 37.088 | [5 empty] | 0 | -0.601 | 436 | 0.77968 | 0.66592 | 0.21284 | 0.12024 | 0.54568 | 69.9876
2010-02-07 | 22:57 | 0 | 25.377 | 0 | 0 | 0 | 27.905 | 33.328 | 29.229 | 28.555 | 19.186 | 27.015 | 19.95 | 0 | 0 | 57.192 | 56.318 | 44.743 | 29.013 | 0 | 0 | 54.42 | 37.064 | [5 empty] | 0 | -0.65 | 437 | 0.78696 | 0.67284 | 0.21313 | 0.12024 | 0.5526 | 70.2195
2010-02-07 | 22:58 | 0 | 25.325 | 0 | 0 | 0 | 27.9 | 33.275 | 29.224 | 28.501 | 19.106 | 26.985 | 19.92 | 0 | 0 | 57.142 | 56.268 | 44.739 | 28.984 | 0 | 0 | 54.369 | 37.06 | [5 empty] | 0 | -0.65 | 438 | 0.80298 | 0.68806 | 0.21378 | 0.12024 | 0.56782 | 70.7149
2010-02-07 | 22:59 | 0 | 25.377 | 0 | 0 | 0 | 27.905 | 33.304 | 29.253 | 28.53 | 19.136 | 27.11 | 19.925 | 0 | 0 | 57.17 | 56.341 | 44.743 | 29.013 | 0 | 0 | 54.373 | 37.064 | [5 empty] | 0 | -0.579 | 439 | 0.80298 | 0.68806 | 0.21378 | 0.12024 | 0.56782 | 70.7149
2010-02-07 | 23:00 | 0 | 25.347 | 0 | 0 | 0 | 27.875 | 33.299 | 29.199 | 28.525 | 19.106 | 27.032 | 19.895 | 0 | 0 | 57.142 | 56.268 | 44.715 | 28.984 | 0 | 0 | 54.369 | 37.012 | [5 empty] | 0 | -0.628 | 440 | 0.81026 | 0.69498 | 0.21407 | 0.12024 | 0.57474 | 70.9336
2010-02-07 | 23:01 | 0 | 25.347 | 0 | 0 | 0 | 27.875 | 33.275 | 29.177 | 28.454 | 18.982 | 27.056 | 19.895 | 0 | 0 | 57.122 | 56.268 | 44.715 | 28.984 | 0 | 0 | 54.369 | 37.012 | [5 empty] | 0 | -0.628 | 441 | 0.81695 | 0.70135 | 0.21435 | 0.12024 | 0.58111 | 71.1313
2010-02-07 | 23:02 | 0 | 25.301 | 0 | 0 | 0 | 27.851 | 33.275 | 29.199 | 28.479 | 19.03 | 27.105 | 19.87 | 0 | 0 | 57.142 | 56.245 | 44.692 | 28.959 | 0 | 0 | 54.369 | 37.012 | [5 empty] | 0 | -0.628 | 442 | 0.83151 | 0.71519 | 0.21494 | 0.12024 | 0.59495 | 71.5502
2010-02-07 | 23:03 | 0 | 25.301 | 0 | 0 | 0 | 27.851 | 33.299 | 29.177 | 28.479 | 19.03 | 27.105 | 19.847 | 0 | 0 | 57.122 | 56.268 | 44.692 | 28.984 | 0 | 0 | 54.369 | 37.012 | [5 empty] | 0 | -0.604 | 443 | 0.82423 | 0.70827 | 0.21464 | 0.12024 | 0.58803 | 71.3426
2010-02-07 | 23:04 | 0 | 25.325 | 0 | 0 | 0 | 27.851 | 33.275 | 29.199 | 28.479 | 19.03 | 27.081 | 19.797 | 0 | 0 | 57.076 | 56.245 | 44.692 | 28.984 | 0 | 0 | 54.369 | 37.012 | [5 empty] | 0 | -0.603 | 444 | 0.84112 | 0.72432 | 0.21533 | 0.12024 | 0.60408 | 71.8188
2010-02-07 | 23:05 | 0 | 25.325 | 0 | 0 | 0 | 27.875 | 33.275 | 29.199 | 28.479 | 19.008 | 27.128 | 19.822 | 0 | 0 | 57.099 | 56.225 | 44.692 | 28.984 | 0 | 0 | 54.392 | 36.99 | [5 empty] | 0 | -0.625 | 445 | 0.85568 | 0.73816 | 0.21592 | 0.12024 | 0.61792 | 72.2141
2010-02-07 | 23:06 | 0 | 25.316 | 0 | 0 | 0 | 27.844 | 33.244 | 29.168 | 28.447 | 18.975 | 27.096 | 19.764 | 0 | 0 | 57.069 | 56.195 | 44.662 | 28.952 | 0 | 0 | 54.336 | 36.935 | [5 empty] | 0 | -0.628 | 446 | 0.84112 | 0.72432 | 0.21533 | 0.12024 | 0.60408 | 71.8188
2010-02-07 | 23:07 | 0 | 25.293 | 0 | 0 | 0 | 27.844 | 33.268 | 29.143 | 28.469 | 18.899 | 27.12 | 19.714 | 0 | 0 | 57.09 | 56.193 | 44.662 | 28.927 | 0 | 0 | 54.313 | 36.957 | [5 empty] | 0 | -0.652 | 447 | 0.8717 | 0.75339 | 0.21656 | 0.12024 | 0.63315 | 72.6338
2010-02-07 | 23:08 | 0 | 25.293 | 0 | 0 | 0 | 27.819 | 33.244 | 29.168 | 28.447 | 19.023 | 27.096 | 19.764 | 0 | 0 | 57.09 | 56.193 | 44.638 | 28.927 | 0 | 0 | 54.336 | 36.957 | [5 empty] | 0 | -0.603 | 448 | 0.87898 | 0.76031 | 0.21686 | 0.12024 | 0.64007 | 72.8195
2010-02-07 | 23:09 | 0 | 25.284 | 0 | 0 | 0 | 27.763 | 33.213 | 29.136 | 28.415 | 18.967 | 27.064 | 19.659 | 0 | 0 | 57.037 | 56.14 | 44.608 | 28.895 | 0 | 0 | 54.329 | 36.949 | [5 empty] | 0 | -0.628 | 449 | 0.88655 | 0.76751 | 0.21717 | 0.12024 | 0.64727 | 73.0094
2010-02-07 | 23:10 | 0 | 25.237 | 0 | 0 | 0 | 27.787 | 33.213 | 29.185 | 28.39 | 18.942 | 27.064 | 19.634 | 0 | 0 | 57.037 | 56.163 | 44.585 | 28.944 | 0 | 0 | 54.329 | 36.926 | [5 empty] | 0 | -0.65 | 450 | 0.89383 | 0.77443 | 0.21746 | 0.12024 | 0.65419 | 73.189
2010-02-07 | 23:11 | 0 | 25.262 | 0 | 0 | 0 | 27.787 | 33.213 | 29.136 | 28.415 | 18.892 | 27.088 | 19.608 | 0 | 0 | 57.037 | 56.163 | 44.585 | 28.944 | 0 | 0 | 54.329 | 36.904 | [5 empty] | 0 | -0.603 | 451 | 0.90111 | 0.78135 | 0.21776 | 0.12024 | 0.66111 | 73.3656
2010-02-07 | 23:12 | 0 | 25.262 | 0 | 0 | 0 | 27.787 | 33.213 | 29.185 | 28.437 | 18.842 | 27.088 | 19.583 | 0 | 0 | 57.037 | 56.163 | 44.608 | 28.944 | 0 | 0 | 54.329 | 36.926 | [5 empty] | 0 | -0.627 | 452 | 0.90111 | 0.78135 | 0.21776 | 0.12024 | 0.66111 | 73.3656
2010-02-07 | 23:13 | 0 | 25.262 | 0 | 0 | 0 | 27.763 | 33.237 | 29.16 | 28.366 | 18.819 | 27.042 | 19.558 | 0 | 0 | 57.037 | 56.117 | 44.585 | 28.92 | 0 | 0 | 54.352 | 36.904 | [5 empty] | 0 | -0.603 | 453 | 0.91509 | 0.79463 | 0.21832 | 0.12024 | 0.67439 | 73.6969
2010-02-07 | 23:14 | 0 | 25.284 | 0 | 0 | 0 | 27.763 | 33.237 | 29.16 | 28.39 | 18.794 | 27.113 | 19.558 | 0 | 0 | 57.014 | 56.117 | 44.561 | 28.92 | 0 | 0 | 54.306 | 36.926 | [5 empty] | 0 | -0.603 | 454 | 0.91713 | 0.79657 | 0.21841 | 0.12024 | 0.67633 | 73.7444
2010-02-07 | 23:15 | 0 | 25.237 | 0 | 0 | 0 | 27.787 | 33.189 | 29.185 | 28.39 | 18.867 | 27.064 | 19.51 | 0 | 0 | 56.992 | 56.117 | 44.515 | 28.895 | 0 | 0 | 54.306 | 36.949 | [5 empty] | 0 | -0.603 | 455 | 0.93693 | 0.81539 | 0.21921 | 0.12024 | 0.69515 | 74.1948
2010-02-07 | 23:16 | 0 | 25.232 | 0 | 0 | 0 | 27.733 | 33.161 | 29.131 | 28.336 | 18.811 | 27.034 | 19.503 | 0 | 0 | 56.987 | 56.065 | 44.487 | 28.891 | 0 | 0 | 54.278 | 36.921 | [5 empty] | 0 | -0.674 | 456 | 0.92965 | 0.80847 | 0.21891 | 0.12024 | 0.68823 | 74.0314
2010-02-07 | 23:17 | 0 | 25.262 | 0 | 0 | 0 | 27.763 | 33.213 | 29.136 | 28.366 | 18.819 | 27.088 | 19.435 | 0 | 0 | 57.037 | 56.117 | 44.538 | 28.92 | 0 | 0 | 54.329 | 36.926 | [5 empty] | 0 | -0.625 | 457 | 0.94421 | 0.82231 | 0.2195 | 0.12024 | 0.70207 | 74.3556
2010-02-07 | 23:18 | 0 | 25.262 | 0 | 0 | 0 | 27.741 | 33.189 | 29.185 | 28.415 | 18.819 | 27.113 | 19.46 | 0 | 0 | 57.014 | 56.117 | 44.538 | 28.92 | 0 | 0 | 54.306 | 36.926 | [5 empty] | 0 | -0.628 | 458 | 0.96692 | 0.8439 | 0.22042 | 0.12024 | 0.72366 | 74.8418
2010-02-07 | 23:19 | 0 | 25.237 | 0 | 0 | 0 | 27.741 | 33.213 | 29.16 | 28.366 | 18.819 | 27.064 | 19.41 | 0 | 0 | 57.037 | 56.093 | 44.538 | 28.944 | 0 | 0 | 54.306 | 36.926 | [5 empty] | 0 | -0.627 | 459 | 0.96547 | 0.84252 | 0.22036 | 0.12024 | 0.72228 | 74.8114
2010-02-07 | 23:20 | 0 | 25.232 | 0 | 0 | 0 | 27.733 | 33.161 | 29.106 | 28.361 | 18.688 | 27.059 | 19.332 | 0 | 0 | 56.987 | 56.044 | 44.51 | 28.915 | 0 | 0 | 54.301 | 36.921 | [5 empty] | 0 | -0.603 | 460 | 0.95819 | 0.8356 | 0.22007 | 0.12024 | 0.71536 | 74.6576
2010-02-07 | 23:21 | 0 | 25.284 | 0 | 0 | 0 | 27.763 | 33.237 | 29.209 | 28.39 | 18.693 | 27.064 | 19.337 | 0 | 0 | 57.014 | 56.072 | 44.538 | 28.944 | 0 | 0 | 54.306 | 36.973 | [5 empty] | 0 | -0.627 | 461 | 0.96547 | 0.84252 | 0.22036 | 0.12024 | 0.72228 | 74.8114
2010-02-07 | 23:22 | 0 | 25.284 | 1 | 0 | 0 | 27.763 | 33.213 | 29.185 | 28.366 | 18.671 | 27.088 | 19.362 | 0 | 0 | 57.037 | 56.093 | 44.515 | 28.944 | 0 | 0 | 54.306 | 36.997 | [5 empty] | 0 | -0.628 | 462 | 0.98148 | 0.85774 | 0.22101 | 0.12024 | 0.7375 | 75.1417
2010-02-07 | 23:23 | 0 | 25.262 | 0 | 0 | 0 | 27.763 | 33.213 | 29.185 | 28.39 | 18.671 | 27.113 | 19.337 | 0 | 0 | 57.014 | 56.093 | 44.515 | 28.944 | 0 | 0 | 54.282 | 36.973 | [5 empty] | 0 | -0.674 | 463 | 1.01 | 0.88487 | 0.22217 | 0.12024 | 0.76463 | 75.7043
2010-02-07 | 23:24 | 0 | 25.254 | 0 | 0 | 0 | 27.733 | 33.184 | 29.18 | 28.361 | 18.59 | 27.059 | 19.282 | 0 | 0 | 57.01 | 56.065 | 44.51 | 28.915 | 0 | 0 | 54.254 | 36.969 | [5 empty] | 0 | -0.628 | 464 | 0.98905 | 0.86494 | 0.22132 | 0.12024 | 0.7447 | 75.2941
2010-02-07 | 23:25 | 0 | 25.232 | 0 | 0 | 0 | 27.711 | 33.208 | 29.155 | 28.385 | 18.517 | 27.108 | 19.184 | 0 | 0 | 56.964 | 56.065 | 44.441 | 28.94 | 0 | 0 | 54.233 | 36.945 | [5 empty] | 0 | -0.65 | 465 | 0.99109 | 0.86688 | 0.2214 | 0.12024 | 0.74664 | 75.3348
2010-02-07 | 23:26 | 0 | 25.208 | 0 | 0 | 0 | 27.733 | 33.208 | 29.131 | 28.361 | 18.59 | 27.083 | 19.256 | 0 | 0 | 56.987 | 56.044 | 44.51 | 28.915 | 0 | 0 | 54.254 | 36.887 | [5 empty] | 0 | -0.65 | 466 | 1.0007 | 0.87601 | 0.22179 | 0.12024 | 0.75577 | 75.5241
2010-02-07 | 23:27 | 0 | 25.274 | 0 | 0 | 0 | 27.728 | 33.225 | 29.148 | 28.378 | 18.608 | 27.101 | 19.249 | 0 | 0 | 56.982 | 56.061 | 44.529 | 28.932 | 0 | 0 | 54.25 | 36.94 | [5 empty] | 0 | -0.601 | 467 | 0.99109 | 0.86688 | 0.2214 | 0.12024 | 0.74664 | 75.3348
2010-02-07 | 23:28 | 0 | 25.217 | 0 | 0 | 0 | 27.696 | 33.173 | 29.19 | 28.346 | 18.55 | 27.044 | 19.216 | 0 | 0 | 56.953 | 56.009 | 44.475 | 28.9 | 0 | 0 | 54.196 | 36.909 | [5 empty] | 0 | -0.699 | 468 | 1.0147 | 0.8893 | 0.22236 | 0.12024 | 0.76906 | 75.7932
2010-02-07 | 23:29 | 0 | 25.249 | 0 | 0 | 0 | 27.728 | 33.225 | 29.197 | 28.329 | 18.558 | 27.054 | 19.249 | 0 | 0 | 56.982 | 56.04 | 44.552 | 28.932 | 0 | 0 | 54.205 | 36.961 | [5 empty] | 0 | -0.674 | 469 | 1.0123 | 0.88708 | 0.22226 | 0.12024 | 0.76684 | 75.7489
2010-02-07 | 23:30 | 0 | 25.242 | 0 | 0 | 0 | 27.672 | 33.194 | 29.141 | 28.371 | 18.55 | 26.998 | 19.168 | 0 | 0 | 56.93 | 56.009 | 44.498 | 28.9 | 0 | 0 | 54.219 | 36.93 | [5 empty] | 0 | -0.65 | 470 | 1.0051 | 0.88016 | 0.22197 | 0.12024 | 0.75992 | 75.609
2010-02-07 | 23:31 | 0 | 25.274 | 0 | 0 | 0 | 27.704 | 33.225 | 29.173 | 28.378 | 18.532 | 27.076 | 19.176 | 0 | 0 | 56.96 | 56.04 | 44.505 | 28.932 | 0 | 0 | 54.25 | 36.94 | [5 empty] | 0 | -0.625 | 471 | 1.0147 | 0.8893 | 0.22236 | 0.12024 | 0.76906 | 75.7932
2010-02-07 | 23:32 | 0 | 25.249 | 0 | 0 | 0 | 27.728 | 33.249 | 29.197 | 28.378 | 18.532 | 27.054 | 19.201 | 0 | 0 | 56.96 | 56.04 | 44.482 | 28.932 | 0 | 0 | 54.25 | 36.961 | [5 empty] | 0 | -0.699 | 472 | 1.0007 | 0.87601 | 0.22179 | 0.12024 | 0.75577 | 75.5241
2010-02-07 | 23:33 | 0 | 25.242 | 0 | 0 | 0 | 27.672 | 33.218 | 29.141 | 28.297 | 18.5 | 26.877 | 19.168 | 0 | 0 | 56.907 | 55.986 | 44.451 | 28.925 | 0 | 0 | 54.219 | 36.93 | [5 empty] | 0 | -0.65 | 473 | 1.0071 | 0.8821 | 0.22205 | 0.12024 | 0.76186 | 75.6484
2010-02-07 | 23:34 | 0 | 25.217 | 0 | 0 | 0 | 27.672 | 33.218 | 29.141 | 28.371 | 18.625 | 26.924 | 19.216 | 0 | 0 | 56.953 | 56.009 | 44.475 | 28.925 | 0 | 0 | 54.243 | 36.954 | [5 empty] | 0 | -0.65 | 474 | 1.0071 | 0.8821 | 0.22205 | 0.12024 | 0.76186 | 75.6484
2010-02-07 | 23:35 | 0 | 25.225 | 0 | 0 | 0 | 27.696 | 33.194 | 29.141 | 28.346 | 18.648 | 26.924 | 19.194 | 0 | 0 | 56.953 | 55.986 | 44.451 | 28.925 | 0 | 0 | 54.219 | 36.93 | [5 empty] | 0 | -0.699 | 475 | 1.0147 | 0.8893 | 0.22236 | 0.12024 | 0.76906 | 75.7932
2010-02-07 | 23:36 | 0 | 25.217 | 0 | 0 | 0 | 27.672 | 33.218 | 29.141 | 28.322 | 18.648 | 26.853 | 19.194 | 0 | 0 | 56.953 | 55.963 | 44.475 | 28.925 | 0 | 0 | 54.196 | 36.909 | [5 empty] | 0 | -0.65 | 476 | 1.0147 | 0.8893 | 0.22236 | 0.12024 | 0.76906 | 75.7932
2010-02-07 | 23:37 | 0 | 25.217 | 0 | 0 | 0 | 27.647 | 33.194 | 29.141 | 28.346 | 18.648 | 26.853 | 19.168 | 0 | 0 | 56.93 | 55.963 | 44.475 | 28.925 | 0 | 0 | 54.219 | 36.93 | [5 empty] | 0 | -0.699 | 477 | 1.022 | 0.89622 | 0.22265 | 0.12024 | 0.77598 | 75.9304
2010-02-07 | 23:38 | 0 | 25.242 | 0 | 0 | 0 | 27.696 | 33.218 | 29.19 | 28.346 | 18.625 | 26.877 | 19.168 | 0 | 0 | 56.93 | 55.963 | 44.451 | 28.947 | 0 | 0 | 54.243 | 36.954 | [5 empty] | 0 | -0.626 | 478 | 1.0651 | 0.93718 | 0.2244 | 0.12024 | 0.81694 | 76.7043
2010-02-07 | 23:39 | 0 | 25.242 | 0 | 0 | 0 | 27.672 | 33.242 | 29.141 | 28.371 | 18.6 | 26.9 | 19.143 | 0 | 0 | 56.953 | 56.009 | 44.451 | 28.947 | 0 | 0 | 54.219 | 36.93 | [5 empty] | 0 | -0.65 | 479 | 1.0869 | 0.95794 | 0.22528 | 0.12024 | 0.8377 | 77.073
2010-02-07 | 23:40 | 0 | 25.242 | 0 | 0 | 0 | 27.647 | 33.218 | 29.141 | 28.273 | 18.477 | 26.804 | 18.995 | 0 | 0 | 56.93 | 55.963 | 44.475 | 28.925 | 0 | 0 | 54.196 | 36.93 | [5 empty] | 0 | -0.579 | 480 | 1.0892 | 0.96016 | 0.22538 | 0.12024 | 0.83992 | 77.1115
2010-02-07 | 23:41 | 0 | 25.217 | 0 | 0 | 0 | 27.672 | 33.311 | 29.165 | 28.322 | 18.354 | 26.804 | 18.92 | 0 | 0 | 56.93 | 55.986 | 44.403 | 28.947 | 0 | 0 | 54.196 | 36.909 | [5 empty] | 0 | -0.354 | 481 | 1.0965 | 0.96708 | 0.22567 | 0.12024 | 0.84684 | 77.2306
2010-02-07 | 23:42 | 0 | 25.21 | 0 | 0 | 0 | 27.591 | 36.454 | 29.06 | 28.17 | 18.369 | 26.772 | 18.912 | 0 | 0 | 56.9 | 55.932 | 44.396 | 28.915 | 0 | 0 | 54.145 | 36.878 | [5 empty] | 0 | -0.022 | 482 | 1.0892 | 0.96016 | 0.22538 | 0.12024 | 0.83992 | 77.1115
2010-02-07 | 23:43 | 0 | 25.217 | 0 | 0 | 0 | 27.696 | 38.851 | 28.893 | 28.05 | 18.344 | 26.747 | 18.887 | 0 | 0 | 56.811 | 55.909 | 44.788 | 28.893 | 0 | 0 | 54.121 | 36.878 | [5 empty] | 0 | 0.216 | 483 | 1.0869 | 0.95794 | 0.22528 | 0.12024 | 0.8377 | 77.073
2010-02-07 | 23:44 | 0 | 25.186 | 0 | 0 | 0 | 27.954 | 40.191 | 28.675 | 27.976 | 18.296 | 26.772 | 18.912 | 0 | 0 | 56.745 | 55.909 | 45.019 | 28.893 | 0 | 0 | 54.145 | 36.899 | [5 empty] | 0 | 0.167 | 484 | 1.1105 | 0.98036 | 0.22624 | 0.12024 | 0.86012 | 77.455
2010-02-07 | 23:45 | 0 | 25.217 | 0 | 0 | 0 | 28.177 | 40.48 | 28.66 | 27.961 | 18.304 | 26.755 | 18.92 | 0 | 0 | 56.752 | 55.939 | 45.231 | 28.925 | 0 | 0 | 54.175 | 36.93 | [5 empty] | 0 | 0.12 | 485 | 1.1186 | 0.98812 | 0.22657 | 0.12024 | 0.86787 | 77.5832
2010-02-07 | 23:46 | 0 | 25.21 | 0 | 0 | 0 | 28.096 | 40.401 | 28.628 | 27.929 | 18.173 | 26.772 | 18.839 | 0 | 0 | 56.677 | 55.886 | 45.385 | 28.893 | 0 | 0 | 54.201 | 36.887 | [5 empty] | 0 | 0.145 | 486 | 1.1259 | 0.99504 | 0.22687 | 0.12024 | 0.87479 | 77.6962
2010-02-07 | 23:47 | 0 | 25.183 | 0 | 0 | 0 | 28.047 | 40.305 | 28.648 | 27.927 | 18.145 | 26.745 | 18.811 | 0 | 0 | 56.606 | 55.881 | 45.518 | 28.891 | 0 | 0 | 54.187 | 36.873 | [5 empty] | 0 | 0.145 | 487 | 1.1332 | 1.002 | 0.22716 | 0.12024 | 0.88171 | 77.8077
2010-02-07 | 23:48 | 0 | 25.205 | 0 | 0 | 0 | 28.047 | 40.186 | 28.721 | 27.902 | 18.07 | 26.721 | 18.786 | 0 | 0 | 56.583 | 55.904 | 45.609 | 28.891 | 0 | 0 | 54.163 | 36.897 | [5 empty] | 0 | 0.022 | 488 | 1.1332 | 1.002 | 0.22716 | 0.12024 | 0.88171 | 77.8077
2010-02-07 | 23:49 | 0 | 25.183 | 0 | 0 | 0 | 27.998 | 40.069 | 28.697 | 27.853 | 18.095 | 26.698 | 18.761 | 0 | 0 | 56.537 | 55.837 | 45.679 | 28.866 | 0 | 0 | 54.163 | 36.873 | [5 empty] | 0 | 0.096 | 489 | 1.1259 | 0.99504 | 0.22687 | 0.12024 | 0.87479 | 77.6962
2010-02-07 | 23:50 | 0 | 25.159 | 0 | 0 | 0 | 27.949 | 39.975 | 28.721 | 27.927 | 18.047 | 26.745 | 18.761 | 0 | 0 | 56.517 | 55.904 | 45.77 | 28.913 | 0 | 0 | 54.254 | 36.849 | [5 empty] | 0 | 0.024 | 490 | 1.1259 | 0.99504 | 0.22687 | 0.12024 | 0.87479 | 77.6962
2010-02-07 | 23:51 | 0 | 25.183 | 0 | 0 | 0 | 27.949 | 39.834 | 28.746 | 27.853 | 18.07 | 26.698 | 18.786 | 0 | 0 | 56.494 | 55.881 | 45.817 | 28.913 | 0 | 0 | 54.231 | 36.827 | [5 empty] | 0 | 0.024 | 491 | 1.1186 | 0.98812 | 0.22657 | 0.12024 | 0.86787 | 77.5832
2010-02-07 | 23:52 | 0 | 25.183 | 0 | 0 | 0 | 27.902 | 39.669 | 28.792 | 27.878 | 18.047 | 26.674 | 18.786 | 0 | 0 | 56.471 | 55.881 | 45.864 | 28.913 | 0 | 0 | 54.208 | 36.804 | [5 empty] | 0 | 0.074 | 492 | 1.1486 | 1.0166 | 0.22779 | 0.12024 | 0.89639 | 78.0395
2010-02-07 | 23:53 | 0 | 25.205 | 0 | 0 | 0 | 27.902 | 39.552 | 28.842 | 27.878 | 18.095 | 26.745 | 18.811 | 0 | 0 | 56.448 | 55.86 | 45.908 | 28.913 | 0 | 0 | 54.187 | 36.804 | [5 empty] | 0 | 0.314 | 493 | 1.1419 | 1.0103 | 0.22751 | 0.12024 | 0.89002 | 77.9397
2010-02-07 | 23:54 | 0 | 25.154 | 0 | 0 | 0 | 27.873 | 39.523 | 28.837 | 27.799 | 18.065 | 26.669 | 18.708 | 0 | 0 | 56.398 | 55.853 | 45.88 | 28.883 | 0 | 0 | 54.159 | 36.751 | [5 empty] | 0 | 0.554 | 494 | 1.1332 | 1.002 | 0.22716 | 0.12024 | 0.88171 | 77.8077
2010-02-07 | 23:55 | 0 | 25.129 | 0 | 0 | 0 | 28.089 | 40.277 | 28.692 | 27.775 | 18.04 | 26.645 | 18.731 | 0 | 0 | 56.355 | 55.832 | 45.927 | 28.861 | 0 | 0 | 54.135 | 36.727 | [5 empty] | 0 | 0.843 | 495 | 1.1347 | 1.0033 | 0.22722 | 0.12024 | 0.8831 | 77.8299
2010-02-07 | 23:56 | 0 | 25.183 | 0 | 0 | 0 | 28.407 | 40.492 | 28.552 | 27.853 | 18.095 | 26.649 | 18.761 | 0 | 0 | 56.359 | 55.881 | 46.022 | 28.913 | 0 | 0 | 54.14 | 36.78 | [5 empty] | 0 | 0 | 496 | 6.5964 | 6.195 | 0.22722 | 0.12024 | 6.0748 | 92.092
2010-02-07 | 23:57 | 0 | 25.154 | 0 | 0 | 0 | 28.618 | 40.157 | 28.403 | 27.775 | 18.115 | 26.669 | 18.756 | 0 | 0 | 56.286 | 55.853 | 45.88 | 28.812 | 0 | 0 | 54.089 | 36.727 | [5 empty] | 645.1615 | 0.8463 | 497 | -0.5556 | -0.60333 | 0.44854 | 0.12024 | -0.72357 | 130.2319
2010-02-07 | 23:58 | 0 | 25.154 | 0 | 0 | 0 | 28.716 | 39.947 | 28.354 | 27.775 | 18.09 | 26.62 | 18.756 | 0 | 0 | 56.264 | 55.832 | 45.95 | 28.883 | 0 | 0 | 54.089 | 36.727 | [5 empty] | 0 | 0 | 498 | 6.5964 | 6.195 | 0.15873 | 0.12024 | 6.0748 | 92.092
2010-02-07 | 23:59 | 0 | 25.154 | 0 | 0 | 0 | 28.643 | 39.853 | 28.354 | 27.753 | 18.04 | 26.669 | 18.731 | 0 | 0 | 56.264 | 55.853 | 45.994 | 28.908 | 0 | 0 | 54.112 | 36.751
[29 empty] | #REF! | #VALUE! | 0 | #VALUE! | #VALUE! | 0.44854 | 0.12024 | #VALUE! | #VALUE!
2010-02-07 | 1440 | 26 | 24.8139 | 0.23 | 492 | 5 | 31.3615 |  |  | 30.5152 | 26.7168 | 27.2305 | 24.5605 | 15 | 5 |  |  |  | 27.9289 | 3 | 0 |  |  | 18.14 | 3:00 | 31.951 | 14:34 | 13.811 | #REF!
|  | 2 | [18 empty] | 0 | [10 empty] | #VALUE! | #VALUE! |  | 6 | #VALUE! | #VALUE!