## Therm118
Windmill Logger - THERMAL2.IMS
File opened at 00:00:01 Fri 21 May 2010
File closed at 00:00:01 Sat 22 May 2010
Date | Time | Boiler_Gas | Gas_MeterT | Boiler_Elec | Boiler_Flow | Boiler_Heat | Boiler_FlowT | Rads_In | Rads_Out | Boiler_Retur | Flue_Gas | Kitchen | Outside | Rain_Gauge | DHW_Coil_Hea | DHW_Coil_In | DHW_Cylinder | DHW_Coil_Out | DHW_Ambient | DHW_Flow | DHW_Heat | DHW_Out | DHW_In | OT min | t OT min | OT max | t OT max | T swing | Wtd._Meter_T | Delta T | Time Interval | T.H. Plus | W.H.L + | Total Heat | Water Ht. | Gain + | Gain + %
Days | Secs | cubic_feet | Celsius | kWh | litres | kWh | Celsius | Celsius | Celsius | Celsius | Celsius | Celsius | Celsius | events | kWh | Celsius | Celsius | Celsius | Celsius | litres | kWh | Celsius | Celsius | Celsius | hh:mm:ss | Celsius | hh:mm:ss | Kelvin | Celsius |  | Minutes | kW | kW | kW | kW | kW | %
05/21/10 | 0:00 | 0 | 21.432 | 0 | 0 | 0 | 60.606 | 30.703 | 29.138 | 27.26 | 18.62 | 25.019 | 15.805 | 0 | 0 | 61.661 | 62.265 | 50.023 | 26.078 | 0 | 0 | 59.148 | 38.267 | [5 empty] | 0 | 33.346 | 0 | 1.994 | 1.8202 | 0.1418 | 0 | 1.8202 | 91.2834
05/21/10 | 0:01 | 0 | 21.397 | 0 | 1 | 0 | 47.306 | 30.212 | 29.393 | 27.392 | 17.969 | 24.911 | 15.744 | 0 | 0 | 61.56 | 62.233 | 49.99 | 26.019 | 0 | 0 | 59.162 | 38.212 | [5 empty] | 0 | 19.914 | 1 | 2.0117 | 1.8371 | 4.7579 | 4.6154 | -2.7783 | -138.105
05/21/10 | 0:02 | 0 | 21.397 | 0 | 0 | 0 | 39.387 | 30.259 | 29.464 | 27.586 | 17.474 | 25.009 | 15.722 | 0 | 0 | 61.537 | 62.233 | 49.99 | 25.948 | 0 | 0 | 59.162 | 38.165 | [5 empty] | 0 | 11.801 | 2 | 2.0182 | 1.8432 | 4.7582 | 4.6154 | -2.7722 | -137.3649
05/21/10 | 0:03 | 0 | 21.432 | 0 | 1 | 0 | 35.002 | 33.074 | 29.452 | 27.885 | 16.891 | 25.043 | 15.732 | 0 | 0 | 61.526 | 62.242 | 50.023 | 26.103 | 0 | 0 | 59.217 | 38.15 | [5 empty] | 0 | 7.117 | 3 | 2.0152 | 1.8404 | 4.758 | 4.6154 | -2.775 | -137.7007
05/21/10 | 0:04 | 0 | 21.373 | 0 | 0 | 0 | 32.572 | 41.853 | 29.464 | 28.14 | 16.906 | 24.96 | 15.744 | 0 | 0 | 61.471 | 62.21 | 50.034 | 26.068 | 0 | 0 | 59.228 | 38.047 | [5 empty] | 0 | 4.432 | 4 | 2.0117 | 1.8371 | 4.7579 | 4.6154 | -2.7783 | -138.105
05/21/10 | 0:05 | 0 | 21.397 | 0 | 1 | 0 | 31.127 | 49.885 | 29.403 | 28.464 | 16.619 | 25.019 | 15.83 | 0 | 0 | 61.457 | 62.197 | 50.044 | 26.078 | 0 | 0 | 59.148 | 38.081 | [5 empty] | 0 | 2.663 | 5 | 1.9867 | 1.8133 | 4.7569 | 4.6154 | -2.8021 | -141.0441
05/21/10 | 0:06 | 0 | 21.432 | 0 | 0 | 0 | 30.342 | 49.771 | 29.258 | 28.778 | 17.016 | 24.994 | 15.78 | 0 | 0 | 61.435 | 62.197 | 50.067 | 26.152 | 0 | 0 | 59.171 | 38.033 | [5 empty] | 0 | 1.564 | 6 | 2.0013 | 1.8271 | 4.7575 | 4.6154 | -2.7883 | -139.3264
05/21/10 | 0:07 | 0 | 21.397 | 0 | 1 | 0 | 29.898 | 45.128 | 29.104 | 28.886 | 16.833 | 24.985 | 15.795 | 0 | 0 | 61.382 | 62.165 | 50.081 | 26.093 | 0 | 0 | 59.116 | 38 | [5 empty] | 0 | 1.012 | 7 | 1.9969 | 1.8229 | 4.7573 | 4.6154 | -2.7924 | -139.8391
05/21/10 | 0:08 | 0 | 21.422 | 0 | 0 | 0 | 29.729 | 40.444 | 29.008 | 29.008 | 31.465 | 24.985 | 15.769 | 0 | 0 | 61.382 | 62.144 | 50.128 | 26.068 | 0 | 0 | 59.162 | 37.93 | [5 empty] | 0 | 0.721 | 8 | 2.0045 | 1.8301 | 4.7576 | 4.6154 | -2.7852 | -138.9518
05/21/10 | 0:09 | 0 | 21.397 | 0 | 1 | 0 | 44.063 | 37.177 | 28.984 | 28.984 | 21.973 | 24.96 | 15.744 | 1 | 0 | 61.403 | 62.165 | 50.149 | 26.044 | 0 | 0 | 59.162 | 37.882 | [5 empty] | 0 | 15.079 | 9 | 2.0117 | 1.8371 | 4.7579 | 4.6154 | -2.7783 | -138.105
05/21/10 | 0:10 | 0 | 21.422 | 0 | 0 | 0 | 59.093 | 35.038 | 29.008 | 28.984 | 19.103 | 24.96 | 15.744 | 1 | 0 | 61.38 | 62.165 | 50.125 | 26.044 | 0 | 0 | 59.116 | 37.811 | [5 empty] | 0 | 30.109 | 10 | 2.0117 | 1.8371 | 4.7579 | 4.6154 | -2.7783 | -138.105
05/21/10 | 0:11 | 0 | 21.392 | 0 | 1 | 0 | 53.286 | 33.529 | 29.025 | 28.954 | 17.592 | 24.882 | 15.616 | 0 | 0 | 61.352 | 62.137 | 50.051 | 25.919 | 0 | 0 | 59.02 | 37.736 | [5 empty] | 0 | 24.332 | 11 | 2.049 | 1.8725 | 4.7594 | 4.6154 | -2.7429 | -133.8636
05/21/10 | 0:12 | 0 | 21.368 | 0 | 0 | 1 | 57.003 | 32.682 | 29.146 | 28.905 | 17.248 | 24.931 | 15.566 | 0 | 0 | 61.352 | 62.115 | 50.097 | 25.919 | 0 | 0 | 59.089 | 37.736 | [5 empty] | 0 | 28.098 | 12 | 2.0636 | 1.8863 | 4.76 | 4.6154 | -2.7291 | -132.2484
05/21/10 | 0:13 | 0 | 21.392 | 0 | 1 | 0 | 52.252 | 32.157 | 29.219 | 28.856 | 17.419 | 24.931 | 15.518 | 0 | 0 | 61.307 | 62.137 | 50.074 | 25.99 | 0 | 0 | 59.089 | 37.689 | [5 empty] | 0 | 23.396 | 0 | 2.0776 | 1.8996 | 4.7606 | 4.6154 | -2.7158 | -130.7192
05/21/10 | 0:14 | 0 | 21.392 | 0 | 0 | 0 | 44.432 | 31.843 | 29.315 | 28.785 | 17.074 | 24.882 | 15.518 | 0 | 0 | 61.307 | 62.092 | 50.074 | 25.99 | 0 | 0 | 59.02 | 37.665 | [5 empty] | 0 | 15.647 | 1 | 2.0776 | 1.8996 | 0.6809 | 0.53571 | 1.3639 | 65.6493
05/21/10 | 0:15 | 0 | 21.368 | 0 | 0 | 0 | 38.98 | 32.589 | 29.29 | 28.736 | 17.223 | 24.882 | 15.468 | 0 | 0 | 61.284 | 62.092 | 50.051 | 26.014 | 0 | 0 | 59.02 | 37.617 | [5 empty] | 0 | 10.244 | 2 | 2.0921 | 1.9135 | 0.68149 | 0.53571 | 1.3777 | 65.854
05/21/10 | 0:16 | 0 | 21.4 | 0 | 1 | 0 | 35.933 | 35.887 | 29.298 | 28.697 | 17.107 | 24.913 | 15.453 | 0 | 0 | 61.291 | 62.099 | 50.081 | 26.022 | 0 | 0 | 59.05 | 37.626 | [5 empty] | 0 | 7.236 | 3 | 2.0965 | 1.9176 | 0.68167 | 0.53571 | 1.3819 | 65.9148
05/21/10 | 0:17 | 0 | 21.392 | 0 | 0 | 0 | 34.046 | 41.377 | 29.17 | 28.665 | 16.803 | 24.835 | 15.319 | 0 | 0 | 61.241 | 62.046 | 50.097 | 25.965 | 0 | 0 | 58.997 | 37.571 | [5 empty] | 0 | 5.381 | 4 | 2.1355 | 1.9547 | 0.68325 | 0.53571 | 1.419 | 66.4473
05/21/10 | 0:18 | 0 | 21.392 | 0 | 1 | 0 | 32.94 | 45.948 | 29.025 | 28.665 | 16.828 | 24.857 | 15.37 | 0 | 0 | 61.218 | 62.046 | 50.074 | 26.039 | 0 | 0 | 58.954 | 37.547 | [5 empty] | 0 | 4.275 | 5 | 2.1207 | 1.9406 | 0.68265 | 0.53571 | 1.4049 | 66.2469
05/21/10 | 0:19 | 0 | 21.368 | 0 | 0 | 0 | 32.157 | 48.538 | 28.93 | 28.665 | 31.531 | 24.81 | 15.319 | 0 | 0 | 61.195 | 62.046 | 50.074 | 25.965 | 0 | 0 | 58.908 | 37.5 | [5 empty] | 0 | 3.492 | 6 | 2.1355 | 1.9547 | 0.68325 | 0.53571 | 1.419 | 66.4473
05/21/10 | 0:20 | 0 | 21.368 | 0 | 0 | 0 | 38.98 | 48.585 | 28.785 | 28.736 | 23.727 | 24.857 | 15.319 | 1 | 0 | 61.195 | 62.023 | 50.144 | 26.039 | 0 | 0 | 58.931 | 37.476 | [5 empty] | 0 | 10.244 | 7 | 2.1355 | 1.9547 | 0.68325 | 0.53571 | 1.419 | 66.4473
05/21/10 | 0:21 | 0 | 21.368 | 0 | 1 | 0 | 61.688 | 45.81 | 28.665 | 28.856 | 20.524 | 24.857 | 15.319 | 1 | 0 | 61.218 | 62.046 | 50.165 | 26.039 | 0 | 0 | 58.84 | 37.454 | [5 empty] | 0 | 32.832 | 8 | 2.1355 | 1.9547 | 0.68325 | 0.53571 | 1.419 | 66.4473
05/21/10 | 0:22 | 0 | 21.368 | 0 | 0 | 0 | 63.997 | 42.013 | 28.64 | 28.905 | 19.199 | 24.857 | 15.319 | 0 | 0 | 61.218 | 62.023 | 50.144 | 25.943 | 0 | 0 | 58.886 | 37.406 | [5 empty] | 0 | 35.092 | 9 | 2.1355 | 1.9547 | 0.68325 | 0.53571 | 1.419 | 66.4473
05/21/10 | 0:23 | 0 | 21.392 | 0 | 1 | 0 | 54.523 | 38.794 | 28.591 | 28.881 | 18.877 | 24.882 | 15.319 | 0 | 0 | 61.218 | 62.023 | 50.165 | 25.99 | 0 | 0 | 58.886 | 37.406 | [5 empty] | 0 | 25.642 | 10 | 2.1355 | 1.9547 | 0.68325 | 0.53571 | 1.419 | 66.4473
05/21/10 | 0:24 | 0 | 21.392 | 0 | 0 | 0 | 44.641 | 36.584 | 28.616 | 28.81 | 18.678 | 24.857 | 15.294 | 0 | 0 | 61.218 | 62.046 | 50.144 | 26.014 | 0 | 0 | 58.886 | 37.359 | [5 empty] | 0 | 15.831 | 11 | 2.1428 | 1.9616 | 0.68355 | 0.53571 | 1.4259 | 66.5445
05/21/10 | 0:25 | 0 | 21.368 | 0 | 1 | 0 | 38.746 | 35.737 | 28.64 | 28.736 | 17.715 | 24.906 | 15.196 | 0 | 0 | 61.241 | 62.023 | 50.097 | 26.014 | 0 | 0 | 58.886 | 37.337 | [5 empty] | 0 | 10.01 | 12 | 2.1713 | 1.9887 | 0.6847 | 0.53571 | 1.453 | 66.9192
05/21/10 | 0:26 | 0 | 21.368 | 0 | 0 | 0 | 35.62 | 37.571 | 28.64 | 28.616 | 17.469 | 24.882 | 15.272 | 0 | 0 | 61.241 | 62.023 | 50.121 | 26.039 | 0 | 0 | 58.84 | 37.313 | [5 empty] | 0 | 7.004 | 13 | 2.1492 | 1.9677 | 0.6838 | 0.53571 | 1.432 | 66.6295
05/21/10 | 0:27 | 0 | 21.363 | 0 | 1 | 0 | 33.852 | 43.018 | 28.636 | 28.466 | 17.069 | 24.852 | 15.191 | 0 | 0 | 61.122 | 61.953 | 50.093 | 25.936 | 0 | 0 | 58.813 | 37.213 | [5 empty] | 0 | 5.386 | 14 | 2.1728 | 1.9901 | 0.68476 | 0.53571 | 1.4544 | 66.938
05/21/10 | 0:28 | 0 | 21.368 | 0 | 0 | 0 | 32.754 | 49.066 | 28.689 | 28.4 | 16.554 | 24.857 | 15.196 | 0 | 0 | 61.218 | 62.003 | 50.188 | 25.99 | 0 | 0 | 58.819 | 37.289 | [5 empty] | 0 | 4.354 | 15 | 2.1713 | 1.9887 | 0.6847 | 0.53571 | 1.453 | 66.9192
05/21/10 | 0:29 | 0 | 21.368 | 0 | 1 | 0 | 32.012 | 51.724 | 28.64 | 28.4 | 16.26 | 24.882 | 15.146 | 0 | 0 | 61.195 | 62.003 | 50.165 | 26.014 | 0 | 0 | 58.819 | 37.265 | [5 empty] | 0 | 3.612 | 16 | 2.1859 | 2.0026 | 0.68529 | 0.53571 | 1.4669 | 67.1066
05/21/10 | 0:30 | 1 | 21.392 | 0 | 0 | 0 | 31.482 | 50.03 | 28.591 | 28.302 | 31.267 | 24.857 | 15.146 | 1 | 0 | 61.195 | 62.003 | 50.165 | 26.014 | 0 | 0 | 58.863 | 37.241 | [5 empty] | 21.392 | 3.18 | 17 | 2.1859 | 2.0026 | 0.68529 | 0.53571 | 1.4669 | 67.1066
05/21/10 | 0:31 | 0 | 21.338 | 0 | 0 | 0 | 36.603 | 45.896 | 28.537 | 28.273 | 23.673 | 24.828 | 15.093 | 1 | 0 | 61.168 | 61.996 | 50.16 | 25.985 | 0 | 0 | 58.881 | 37.213 | [5 empty] | 0 | 8.33 | 18 | 2.2013 | 2.0173 | 0.68592 | 0.53571 | 1.4815 | 67.3025
05/21/10 | 0:32 | 0 | 21.392 | 0 | 1 | 0 | 62.023 | 41.753 | 28.376 | 28.302 | 19.618 | 24.857 | 15.146 | 0 | 0 | 61.218 | 62.003 | 50.212 | 25.99 | 0 | 0 | 58.863 | 37.196 | [5 empty] | 0 | 33.721 | 19 | 2.1859 | 2.0026 | 0.68529 | 0.53571 | 1.4669 | 67.1066
05/21/10 | 0:33 | 0 | 21.368 | 0 | 0 | 0 | 64.782 | 38.44 | 28.351 | 28.376 | 18.432 | 24.931 | 15.146 | 0 | 0 | 61.241 | 62.003 | 50.188 | 26.039 | 0 | 0 | 58.886 | 37.148 | [5 empty] | 0 | 36.406 | 20 | 2.1859 | 2.0026 | 0.68529 | 0.53571 | 1.4669 | 67.1066
05/21/10 | 0:34 | 0 | 21.363 | 0 | 1 | 0 | 55.526 | 36.249 | 28.371 | 28.371 | 17.685 | 24.901 | 15.141 | 0 | 0 | 61.213 | 61.996 | 50.137 | 25.985 | 0 | 0 | 58.858 | 37.095 | [5 empty] | 0 | 27.155 | 21 | 2.1873 | 2.004 | 0.68535 | 0.53571 | 1.4683 | 67.1252
05/21/10 | 0:35 | 0 | 21.392 | 0 | 0 | 0 | 45.007 | 34.821 | 28.471 | 28.351 | 17.172 | 24.906 | 15.196 | 0 | 0 | 61.218 | 62.003 | 50.074 | 25.943 | 0 | 0 | 58.863 | 37.124 | [5 empty] | 0 | 16.656 | 22 | 2.1713 | 1.9887 | 0.6847 | 0.53571 | 1.453 | 66.9192
05/21/10 | 0:36 | 0 | 21.338 | 0 | 1 | 0 | 38.648 | 34.464 | 28.537 | 28.251 | 17.316 | 24.877 | 15.216 | 0 | 0 | 61.19 | 61.953 | 50.093 | 25.936 | 0 | 0 | 58.813 | 37.048 | [5 empty] | 0 | 10.397 | 23 | 2.1655 | 1.9832 | 0.68447 | 0.53571 | 1.4475 | 66.8435
05/21/10 | 0:37 | 0 | 21.392 | 0 | 0 | 0 | 35.316 | 37.007 | 28.567 | 28.28 | 17.617 | 24.882 | 15.294 | 0 | 0 | 61.195 | 61.98 | 50.121 | 25.943 | 0 | 0 | 58.819 | 37.076 | [5 empty] | 0 | 7.036 | 24 | 2.1428 | 1.9616 | 0.68355 | 0.53571 | 1.4259 | 66.5445
05/21/10 | 0:38 | 0 | 21.363 | 0 | 1 | 0 | 33.383 | 43.535 | 28.491 | 28.106 | 17.092 | 24.852 | 15.264 | 1 | 0 | 61.145 | 61.93 | 50.093 | 25.96 | 0 | 0 | 58.792 | 37.048 | [5 empty] | 0 | 5.277 | 25 | 2.1515 | 1.9699 | 0.6839 | 0.53571 | 1.4342 | 66.6602
05/21/10 | 0:39 | 0 | 21.363 | 0 | 0 | 0 | 32.225 | 50.137 | 28.442 | 28.081 | 16.773 | 24.877 | 15.289 | 0 | 0 | 61.101 | 61.93 | 50.116 | 25.96 | 0 | 0 | 58.792 | 37.026 | [5 empty] | 0 | 4.144 | 26 | 2.1442 | 1.963 | 0.6836 | 0.53571 | 1.4273 | 66.5638
05/21/10 | 0:40 | 0 | 21.363 | 0 | 1 | 0 | 31.404 | 51.904 | 28.322 | 28.106 | 16.773 | 24.877 | 15.314 | 0 | 0 | 61.145 | 61.93 | 50.16 | 25.96 | 0 | 0 | 58.813 | 37.026 | [5 empty] | 0 | 3.298 | 27 | 2.137 | 1.9561 | 0.68331 | 0.53571 | 1.4204 | 66.4668
05/21/10 | 0:41 | 0 | 21.368 | 0 | 0 | 0 | 30.904 | 48.767 | 28.231 | 28.135 | 29.869 | 24.857 | 15.272 | 0 | 0 | 61.149 | 61.957 | 50.165 | 26.063 | 0 | 0 | 58.797 | 37.031 | [5 empty] | 0 | 2.769 | 28 | 2.1492 | 1.9677 | 0.6838 | 0.53571 | 1.432 | 66.6295
05/21/10 | 0:42 | 0 | 21.338 | 0 | 1 | 0 | 35.521 | 43.862 | 28.152 | 28.128 | 25.551 | 24.852 | 15.264 | 0 | 0 | 61.122 | 61.907 | 50.137 | 25.936 | 0 | 0 | 58.792 | 37.002 | [5 empty] | 0 | 7.393 | 29 | 2.1515 | 1.9699 | 0.6839 | 0.53571 | 1.4342 | 66.6602
05/21/10 | 0:43 | 0 | 21.338 | 0 | 0 | 0 | 60.944 | 39.633 | 28.032 | 28.128 | 20.519 | 24.852 | 15.314 | 1 | 0 | 61.122 | 61.93 | 50.116 | 25.936 | 0 | 0 | 58.724 | 37.026 | [5 empty] | 0 | 32.816 | 30 | 2.137 | 1.9561 | 0.68331 | 0.53571 | 1.4204 | 66.4668
05/21/10 | 0:44 | 0 | 21.338 | 0 | 1 | 0 | 64.239 | 36.672 | 28.081 | 28.177 | 18.872 | 24.877 | 15.289 | 0 | 0 | 61.145 | 61.93 | 50.116 | 25.936 | 0 | 0 | 58.68 | 37.026 | [5 empty] | 0 | 36.062 | 31 | 2.1442 | 1.963 | 0.6836 | 0.53571 | 1.4273 | 66.5638
05/21/10 | 0:45 | 0 | 21.368 | 0 | 0 | 0 | 51.818 | 34.775 | 28.255 | 28.182 | 17.642 | 24.906 | 15.319 | 0 | 0 | 61.172 | 61.93 | 50.116 | 25.985 | 0 | 0 | 58.657 | 37.002 | [5 empty] | 0 | 23.636 | 32 | 2.1355 | 1.9547 | 0.68325 | 0.53571 | 1.419 | 66.4473
05/21/10 | 0:46 | 0 | 21.338 | 0 | 1 | 0 | 42.054 | 33.689 | 28.346 | 28.081 | 18.057 | 24.972 | 15.314 | 1 | 0 | 61.145 | 61.907 | 50.116 | 25.96 | 0 | 0 | 58.589 | 36.954 | [5 empty] | 0 | 13.973 | 33 | 2.137 | 1.9561 | 0.68331 | 0.53571 | 1.4204 | 66.4668
05/21/10 | 0:47 | 0 | 21.338 | 0 | 0 | 0 | 36.72 | 34.534 | 28.417 | 27.937 | 16.969 | 24.997 | 15.289 | 0 | 0 | 61.101 | 61.907 | 50.093 | 25.936 | 0 | 0 | 58.589 | 36.93 | [5 empty] | 0 | 8.783 | 34 | 2.1442 | 1.963 | 0.6836 | 0.53571 | 1.4273 | 66.5638
05/21/10 | 0:48 | 0 | 21.368 | 0 | 1 | 0 | 33.976 | 39.92 | 28.447 | 27.942 | 16.778 | 25.051 | 15.345 | 0 | 0 | 61.106 | 61.912 | 50.121 | 25.943 | 0 | 0 | 58.616 | 36.983 | [5 empty] | 0 | 6.034 | 35 | 2.1279 | 1.9475 | 0.68294 | 0.53571 | 1.4118 | 66.3455
05/21/10 | 0:49 | 0 | 21.363 | 0 | 0 | 0 | 32.345 | 48.097 | 28.371 | 27.841 | 17.142 | 24.972 | 15.242 | 0 | 0 | 61.033 | 61.864 | 50.069 | 25.936 | 0 | 0 | 58.589 | 36.954 | [5 empty] | 0 | 4.504 | 36 | 2.1579 | 1.976 | 0.68416 | 0.53571 | 1.4403 | 66.7445
05/21/10 | 0:50 | 0 | 21.363 | 0 | 1 | 0 | 31.333 | 51.881 | 28.251 | 27.912 | 17.389 | 25.046 | 15.352 | 0 | 0 | 61.09 | 61.875 | 50.151 | 25.997 | 0 | 0 | 58.58 | 36.966 | [5 empty] | 0 | 3.421 | 37 | 2.1259 | 1.9456 | 0.68286 | 0.53571 | 1.4099 | 66.318
05/21/10 | 0:51 | 0 | 21.363 | 0 | 0 | 0 | 30.658 | 49.176 | 28.152 | 27.986 | 17.192 | 25.141 | 15.34 | 0 | 0 | 61.058 | 61.886 | 50.186 | 26.009 | 0 | 0 | 58.637 | 36.909 | [5 empty] | 0 | 2.672 | 38 | 2.1294 | 1.9489 | 0.683 | 0.53571 | 1.4132 | 66.3651
05/21/10 | 0:52 | 0 | 21.363 | 0 | 1 | 0 | 30.178 | 44.006 | 28.081 | 28.01 | 27.407 | 25.119 | 15.34 | 0 | 0 | 61.081 | 61.864 | 50.163 | 26.009 | 0 | 0 | 58.68 | 36.933 | [5 empty] | 0 | 2.168 | 39 | 2.1294 | 1.9489 | 0.683 | 0.53571 | 1.4132 | 66.3651
05/21/10 | 0:53 | 0 | 21.395 | 0 | 1 | 0 | 33.462 | 39.571 | 28.042 | 28.064 | 26.74 | 25.127 | 15.397 | 0 | 0 | 61.081 | 61.864 | 50.163 | 25.96 | 0 | 0 | 58.66 | 36.957 | [5 empty] | 0 | 5.398 | 40 | 2.1128 | 1.9331 | 0.68233 | 0.53571 | 1.3974 | 66.1397
05/21/10 | 0:54 | 0 | 21.363 | 0 | 0 | 0 | 60.138 | 36.557 | 28.032 | 28.057 | 20.735 | 25.119 | 15.365 | 1 | 0 | 61.081 | 61.843 | 50.139 | 25.96 | 0 | 0 | 58.637 | 36.885 | [5 empty] | 0 | 32.081 | 41 | 2.1221 | 1.942 | 0.68271 | 0.53571 | 1.4063 | 66.2667
05/21/10 | 0:55 | 0 | 21.387 | 0 | 1 | 0 | 65.451 | 34.581 | 28.13 | 28.032 | 18.5 | 25.166 | 15.34 | 0 | 0 | 61.081 | 61.843 | 50.139 | 25.889 | 0 | 0 | 58.614 | 36.885 | [5 empty] | 0 | 37.419 | 42 | 2.1294 | 1.9489 | 0.683 | 0.53571 | 1.4132 | 66.3651
05/21/10 | 0:56 | 0 | 21.363 | 0 | 0 | 0 | 52.203 | 33.29 | 28.297 | 27.986 | 18.253 | 25.141 | 15.314 | 1 | 0 | 61.081 | 61.843 | 50.139 | 25.914 | 0 | 0 | 58.637 | 36.885 | [5 empty] | 0 | 24.217 | 43 | 2.137 | 1.9561 | 0.68331 | 0.53571 | 1.4204 | 66.4668
05/21/10 | 0:57 | 0 | 21.387 | 0 | 1 | 0 | 42.456 | 32.49 | 28.42 | 27.912 | 17.833 | 25.095 | 15.289 | 0 | 0 | 61.058 | 61.843 | 50.093 | 25.938 | 0 | 0 | 58.637 | 36.861 | [5 empty] | 0 | 14.544 | 44 | 2.1442 | 1.963 | 0.6836 | 0.53571 | 1.4273 | 66.5638
05/21/10 | 0:58 | 0 | 21.363 | 0 | 0 | 0 | 36.933 | 33.218 | 28.466 | 27.866 | 17.637 | 25.166 | 15.242 | 0 | 0 | 61.081 | 61.82 | 50.116 | 25.938 | 0 | 0 | 58.614 | 36.816 | [5 empty] | 0 | 9.067 | 45 | 2.1579 | 1.976 | 0.68416 | 0.53571 | 1.4403 | 66.7445
05/21/10 | 0:59 | 0 | 21.387 | 0 | 1 | 0 | 33.971 | 38.483 | 28.442 | 27.817 | 17.66 | 25.166 | 15.242 | 0 | 0 | 61.035 | 61.82 | 50.116 | 25.938 | 0 | 0 | 58.568 | 36.816 | [5 empty] | 0 | 6.154 | 46 | 2.1579 | 1.976 | 0.68416 | 0.53571 | 1.4403 | 66.7445
05/21/10 | 1:00 | 0 | 21.387 | 0 | 0 | 0 | 32.25 | 47.572 | 28.322 | 27.866 | 17.167 | 25.215 | 15.264 | 0 | 0 | 61.012 | 61.82 | 50.116 | 25.985 | 0 | 0 | 58.66 | 36.816 | [5 empty] | 0 | 4.384 | 47 | 2.1515 | 1.9699 | 0.6839 | 0.53571 | 1.4342 | 66.6602
05/21/10 | 1:01 | 0 | 21.363 | 0 | 1 | 0 | 31.166 | 51.538 | 28.226 | 27.888 | 16.697 | 25.166 | 15.264 | 0 | 0 | 60.99 | 61.775 | 50.139 | 25.929 | 0 | 0 | 58.63 | 36.784 | [5 empty] | 0 | 3.278 | 48 | 2.1515 | 1.9699 | 0.6839 | 0.53571 | 1.4342 | 66.6602
05/21/10 | 1:02 | 0 | 21.363 | 0 | 0 | 0 | 30.418 | 48.328 | 28.081 | 28.01 | 17.044 | 25.141 | 15.242 | 0 | 0 | 60.99 | 61.797 | 50.163 | 25.938 | 0 | 0 | 58.591 | 36.837 | [5 empty] | 0 | 2.408 | 49 | 2.1579 | 1.976 | 0.68416 | 0.53571 | 1.4403 | 66.7445
05/21/10 | 1:03 | 0 | 21.331 | 0 | 1 | 0 | 29.903 | 43.035 | 27.978 | 28.05 | 25.374 | 25.159 | 15.232 | 0 | 0 | 60.937 | 61.745 | 50.156 | 25.833 | 0 | 0 | 58.562 | 36.806 | [5 empty] | 0 | 1.853 | 50 | 2.1608 | 1.9788 | 0.68428 | 0.53571 | 1.4431 | 66.7827
05/21/10 | 1:04 | 1 | 21.363 | 0 | 0 | 0 | 31.671 | 38.741 | 28.057 | 28.081 | 29.239 | 25.166 | 15.314 | 1 | 0 | 60.99 | 61.775 | 50.163 | 25.938 | 0 | 0 | 58.614 | 36.837 | [5 empty] | 21.363 | 3.59 | 51 | 2.137 | 1.9561 | 0.68331 | 0.53571 | 1.4204 | 66.4668
05/21/10 | 1:05 | 0 | 21.387 | 0 | 1 | 0 | 58.614 | 35.921 | 28.01 | 28.032 | 21.314 | 25.119 | 15.34 | 0 | 0 | 60.99 | 61.752 | 50.209 | 25.96 | 0 | 0 | 58.614 | 36.837 | [5 empty] | 0 | 30.582 | 52 | 2.1294 | 1.9489 | 0.683 | 0.53571 | 1.4132 | 66.3651
05/21/10 | 1:06 | 0 | 21.331 | 0 | 1 | 0 | 65.198 | 33.986 | 28.194 | 27.954 | 19.455 | 25.134 | 15.257 | 1 | 0 | 60.96 | 61.722 | 50.086 | 25.953 | 0 | 0 | 58.584 | 36.784 | [5 empty] | 0 | 37.244 | 53 | 2.1536 | 1.9719 | 0.68398 | 0.53571 | 1.4361 | 66.6871
05/21/10 | 1:07 | 0 | 21.331 | 0 | 0 | 0 | 52.403 | 32.742 | 28.219 | 27.905 | 18.764 | 25.134 | 15.257 | 0 | 0 | 60.96 | 61.702 | 50.109 | 25.906 | 0 | 0 | 58.584 | 36.761 | [5 empty] | 0 | 24.498 | 54 | 2.1536 | 1.9719 | 0.68398 | 0.53571 | 1.4361 | 66.6871
05/21/10 | 1:08 | 0 | 21.331 | 0 | 1 | 0 | 42.164 | 32.049 | 28.363 | 27.88 | 18.394 | 25.134 | 15.282 | 0 | 0 | 60.96 | 61.702 | 50.086 | 25.882 | 0 | 0 | 58.562 | 36.761 | [5 empty] | 0 | 14.284 | 55 | 2.1463 | 1.9649 | 0.68369 | 0.53571 | 1.4292 | 66.5909
05/21/10 | 1:09 | 0 | 21.289 | 0 | 0 | 0 | 36.485 | 33.383 | 28.322 | 27.888 | 17.761 | 25.19 | 15.216 | 0 | 0 | 60.967 | 61.708 | 50.163 | 25.808 | 0 | 0 | 58.584 | 36.713 | [5 empty] | 0 | 8.597 | 56 | 2.1655 | 1.9832 | 0.68447 | 0.53571 | 1.4475 | 66.8435
05/21/10 | 1:10 | 0 | 21.363 | 0 | 1 | 0 | 33.524 | 40.176 | 28.346 | 27.841 | 17.265 | 25.166 | 15.216 | 0 | 0 | 60.967 | 61.706 | 50.139 | 25.936 | 0 | 0 | 58.566 | 36.744 | [5 empty] | 0 | 5.683 | 57 | 2.1655 | 1.9832 | 0.68447 | 0.53571 | 1.4475 | 66.8435
05/21/10 | 1:11 | 0 | 21.302 | 0 | 0 | 0 | 31.801 | 49.185 | 28.14 | 27.875 | 16.413 | 25.08 | 15.128 | 0 | 0 | 60.864 | 61.649 | 50.081 | 25.828 | 0 | 0 | 58.532 | 36.66 | [5 empty] | 0 | 3.926 | 58 | 2.1911 | 2.0076 | 0.6855 | 0.53571 | 1.4719 | 67.1735
05/21/10 | 1:12 | 0 | 21.302 | 0 | 1 | 0 | 30.766 | 51.019 | 28.045 | 27.924 | 16.388 | 25.105 | 15.103 | 0 | 0 | 60.864 | 61.649 | 50.081 | 25.875 | 0 | 0 | 58.489 | 36.684 | [5 empty] | 0 | 2.842 | 59 | 2.1984 | 2.0145 | 0.6858 | 0.53571 | 1.4788 | 67.2658
05/21/10 | 1:13 | 0 | 21.302 | 0 | 1 | 0 | 30.117 | 46.435 | 27.924 | 27.996 | 16.609 | 25.154 | 15.078 | 0 | 0 | 60.775 | 61.581 | 50.081 | 25.803 | 0 | 0 | 58.466 | 36.636 | [5 empty] | 0 | 2.121 | 60 | 2.2057 | 2.0214 | 0.68609 | 0.53571 | 1.4857 | 67.3575
05/21/10 | 1:14 | 0 | 21.326 | 0 | 0 | 0 | 29.633 | 41.078 | 27.875 | 28.02 | 22.238 | 25.154 | 15.103 | 0 | 0 | 60.841 | 61.649 | 50.102 | 25.924 | 0 | 0 | 58.489 | 36.66 | [5 empty] | 0 | 1.613 | 61 | 2.1984 | 2.0145 | 0.6858 | 0.53571 | 1.4788 | 67.2658
05/21/10 | 1:15 | 0 | 21.326 | 0 | 1 | 0 | 30.428 | 37.129 | 27.947 | 27.947 | 31.151 | 25.129 | 15.128 | 0 | 0 | 60.864 | 61.626 | 50.058 | 25.875 | 0 | 0 | 58.466 | 36.636 | [5 empty] | 0 | 2.481 | 62 | 2.1911 | 2.0076 | 0.6855 | 0.53571 | 1.4719 | 67.1735
05/21/10 | 1:16 | 0 | 21.277 | 0 | 1 | 0 | 56.086 | 34.663 | 27.924 | 27.851 | 21.061 | 25.105 | 15.103 | 2 | 0 | 60.864 | 61.626 | 50.081 | 25.853 | 0 | 0 | 58.489 | 36.636 | [5 empty] | 0 | 28.235 | 63 | 2.1984 | 2.0145 | 0.6858 | 0.53571 | 1.4788 | 67.2658
05/21/10 | 1:17 | 0 | 21.331 | 0 | 0 | 0 | 64.299 | 33.07 | 28.074 | 27.809 | 18.221 | 25.134 | 15.133 | 0 | 0 | 60.891 | 61.654 | 50.086 | 25.857 | 0 | 0 | 58.516 | 36.689 | [5 empty] | 0 | 36.49 | 64 | 2.1897 | 2.0062 | 0.68544 | 0.53571 | 1.4705 | 67.1549
05/21/10 | 1:18 | 0 | 21.302 | 0 | 1 | 0 | 51.432 | 31.97 | 28.02 | 27.78 | 17.746 | 25.154 | 15.056 | 0 | 0 | 60.864 | 61.603 | 50.058 | 25.828 | 0 | 0 | 58.466 | 36.636 | [5 empty] | 0 | 23.652 | 65 | 2.2121 | 2.0275 | 0.68635 | 0.53571 | 1.4918 | 67.4377
05/21/10 | 1:19 | 0 | 21.326 | 0 | 0 | 0 | 41.03 | 31.585 | 28.045 | 27.755 | 17.032 | 25.129 | 15.03 | 0 | 0 | 60.841 | 61.603 | 50.058 | 25.828 | 0 | 0 | 58.443 | 36.612 | [5 empty] | 0 | 13.275 | 66 | 2.2197 | 2.0347 | 0.68666 | 0.53571 | 1.499 | 67.5319
05/21/10 | 1:20 | 0 | 21.326 | 0 | 1 | 0 | 35.531 | 34.38 | 27.924 | 27.731 | 17.451 | 25.105 | 14.98 | 0 | 0 | 60.841 | 61.581 | 50.034 | 25.828 | 0 | 0 | 58.42 | 36.591 | [5 empty] | 0 | 7.8 | 67 | 2.2342 | 2.0485 | 0.68725 | 0.53571 | 1.5128 | 67.7113
05/21/10 | 1:21 | 0 | 21.326 | 0 | 1 | 0 | 32.783 | 43.24 | 27.851 | 27.731 | 17.597 | 25.129 | 14.93 | 0 | 0 | 60.798 | 61.537 | 50.011 | 25.779 | 0 | 0 | 58.489 | 36.591 | [5 empty] | 0 | 5.052 | 68 | 2.2488 | 2.0624 | 0.68784 | 0.53571 | 1.5267 | 67.8883
05/21/10 | 1:22 | 0 | 21.302 | 0 | 0 | 0 | 31.222 | 50.585 | 27.731 | 27.78 | 17.622 | 25.08 | 14.832 | 0 | 0 | 60.775 | 61.581 | 50.058 | 25.828 | 0 | 0 | 58.466 | 36.612 | [5 empty] | 0 | 3.442 | 69 | 2.2773 | 2.0895 | 0.689 | 0.53571 | 1.5538 | 68.2288
05/21/10 | 1:23 | 0 | 21.326 | 0 | 1 | 0 | 30.308 | 49.003 | 27.657 | 27.731 | 17.104 | 25.105 | 14.784 | 0 | 0 | 60.775 | 61.56 | 50.081 | 25.853 | 0 | 0 | 58.509 | 36.591 | [5 empty] | 0 | 2.577 | 70 | 2.2913 | 2.1028 | 0.68956 | 0.53571 | 1.5671 | 68.3924
05/21/10 | 1:24 | 0 | 21.272 | 0 | 0 | 0 | 29.7 | 43.257 | 27.581 | 27.701 | 17.248 | 25.075 | 14.678 | 0 | 0 | 60.748 | 61.533 | 50.053 | 25.845 | 0 | 0 | 58.461 | 36.538 | [5 empty] | 0 | 1.999 | 71 | 2.3222 | 2.1321 | 0.69081 | 0.53571 | 1.5964 | 68.7468
05/21/10 | 1:25 | 0 | 21.326 | 0 | 1 | 0 | 29.344 | 38.399 | 27.611 | 27.657 | 16.783 | 25.08 | 14.658 | 0 | 0 | 60.798 | 61.56 | 50.102 | 25.853 | 0 | 0 | 58.42 | 36.567 | [5 empty] | 0 | 1.687 | 72 | 2.328 | 2.1377 | 0.69105 | 0.53571 | 1.602 | 68.8126
05/21/10 | 1:26 | 0 | 21.272 | 0 | 1 | 0 | 29.364 | 35.222 | 27.606 | 27.557 | 30.087 | 25.026 | 14.58 | 1 | 0 | 60.748 | 61.533 | 50.053 | 25.823 | 0 | 0 | 58.349 | 36.538 | [5 empty] | 0 | 1.807 | 73 | 2.3507 | 2.1593 | 0.69197 | 0.53571 | 1.6235 | 69.0662
05/21/10 | 1:27 | 0 | 21.326 | 0 | 0 | 0 | 53.358 | 33.275 | 27.682 | 27.49 | 21.564 | 25.034 | 14.51 | 0 | 0 | 60.798 | 61.537 | 50.058 | 25.853 | 0 | 0 | 58.354 | 36.567 | [5 empty] | 0 | 25.868 | 74 | 2.3711 | 2.1786 | 0.6928 | 0.53571 | 1.6429 | 69.2896
05/21/10 | 1:28 | 0 | 21.297 | 0 | 1 | 0 | 51.337 | 32.012 | 27.701 | 27.363 | 18.407 | 25.004 | 14.457 | 1 | 0 | 60.748 | 61.487 | 49.96 | 25.75 | 0 | 0 | 58.281 | 36.538 | [5 empty] | 0 | 23.974 | 75 | 2.3865 | 2.1933 | 0.69342 | 0.53571 | 1.6576 | 69.4562
05/21/10 | 1:29 | 0 | 21.326 | 0 | 1 | 0 | 50.216 | 31.222 | 27.682 | 27.417 | 16.808 | 24.96 | 14.51 | 0 | 0 | 60.752 | 61.537 | 50.034 | 25.853 | 0 | 0 | 58.331 | 36.495 | [5 empty] | 0 | 22.799 | 76 | 2.3711 | 2.1786 | 0.6928 | 0.53571 | 1.6429 | 69.2896
05/21/10 | 1:30 | 0 | 21.297 | 0 | 0 | 0 | 47.049 | 31.051 | 27.628 | 27.387 | 16.159 | 24.98 | 14.432 | 0 | 0 | 60.725 | 61.487 | 49.96 | 25.799 | 0 | 0 | 58.349 | 36.466 | [5 empty] | 0 | 19.662 | 77 | 2.3938 | 2.2002 | 0.69372 | 0.53571 | 1.6645 | 69.5341
05/21/10 | 1:31 | 0 | 21.302 | 0 | 1 | 0 | 37.811 | 34.873 | 27.515 | 27.441 | 15.895 | 24.935 | 14.412 | 0 | 0 | 60.729 | 61.514 | 50.011 | 25.803 | 0 | 0 | 58.377 | 36.471 | [5 empty] | 0 | 10.37 | 78 | 2.3996 | 2.2058 | 0.69395 | 0.53571 | 1.67 | 69.596
05/21/10 | 1:32 | 0 | 21.302 | 0 | 1 | 0 | 33.134 | 42.652 | 27.417 | 27.441 | 16.685 | 24.913 | 14.387 | 0 | 0 | 60.707 | 61.492 | 49.988 | 25.754 | 0 | 0 | 58.331 | 36.471 | [5 empty] | 0 | 5.693 | 79 | 2.4069 | 2.2127 | 0.69425 | 0.53571 | 1.677 | 69.673
05/21/10 | 1:33 | 0 | 21.302 | 0 | 0 | 0 | 30.982 | 46.181 | 27.346 | 27.392 | 16.858 | 24.935 | 14.339 | 0 | 0 | 60.684 | 61.469 | 50.011 | 25.828 | 0 | 0 | 58.354 | 36.45 | [5 empty] | 0 | 3.59 | 80 | 2.4209 | 2.226 | 0.69481 | 0.53571 | 1.6903 | 69.8196
05/21/10 | 1:34 | 0 | 21.302 | 0 | 1 | 0 | 29.923 | 46.503 | 27.248 | 27.392 | 16.757 | 24.913 | 14.314 | 1 | 0 | 60.684 | 61.469 | 50.011 | 25.732 | 0 | 0 | 58.354 | 36.471 | [5 empty] | 0 | 2.531 | 81 | 2.4282 | 2.2329 | 0.69511 | 0.53571 | 1.6972 | 69.8952
05/21/10 | 1:35 | 0 | 21.297 | 0 | 1 | 0 | 29.29 | 42.53 | 27.147 | 27.292 | 16.209 | 24.931 | 14.233 | 0 | 0 | 60.636 | 61.441 | 50.006 | 25.75 | 0 | 0 | 58.281 | 36.421 | [5 empty] | 0 | 1.998 | 82 | 2.4518 | 2.2553 | 0.69606 | 0.53571 | 1.7196 | 70.1373
05/21/10 | 1:36 | 0 | 21.302 | 0 | 0 | 0 | 28.935 | 37.741 | 27.177 | 27.201 | 15.895 | 24.935 | 14.238 | 0 | 0 | 60.663 | 61.446 | 50.011 | 25.828 | 0 | 0 | 58.308 | 36.45 | [5 empty] | 0 | 1.734 | 83 | 2.4503 | 2.2539 | 0.69601 | 0.53571 | 1.7182 | 70.1225
05/21/10 | 1:37 | 1 | 21.272 | 0 | 1 | 0 | 28.714 | 34.445 | 27.218 | 27.052 | 29.388 | 24.884 | 14.208 | 0 | 0 | 60.679 | 61.419 | 49.983 | 25.774 | 0 | 0 | 58.258 | 36.421 | [5 empty] | 21.272 | 1.662 | 84 | 2.459 | 2.2622 | 0.69636 | 0.53571 | 1.7265 | 70.2111
05/21/10 | 1:38 | 0 | 21.272 | 0 | 1 | 0 | 48.149 | 32.565 | 27.243 | 27.027 | 21.655 | 24.835 | 14.208 | 1 | 0 | 60.636 | 61.441 | 49.983 | 25.823 | 0 | 0 | 58.281 | 36.442 | [5 empty] | 0 | 21.122 | 85 | 2.459 | 2.2622 | 0.69636 | 0.53571 | 1.7265 | 70.2111
05/21/10 | 1:39 | 0 | 21.272 | 1 | 0 | 0 | 57.9 | 31.436 | 27.341 | 26.953 | 18.58 | 24.906 | 14.161 | 0 | 0 | 60.636 | 61.419 | 49.936 | 25.823 | 0 | 0 | 58.235 | 36.466 | [5 empty] | 0 | 30.947 | 86 | 2.4727 | 2.2752 | 0.69691 | 0.53571 | 1.7395 | 70.3486
05/21/10 | 1:40 | 0 | 21.297 | 0 | 1 | 0 | 54.775 | 30.617 | 27.387 | 26.953 | 17.668 | 24.884 | 14.208 | 0 | 0 | 60.636 | 61.398 | 49.96 | 25.823 | 0 | 0 | 58.215 | 36.49 | [5 empty] | 0 | 27.822 | 87 | 2.459 | 2.2622 | 0.69636 | 0.53571 | 1.7265 | 70.2111
05/21/10 | 1:41 | 0 | 21.272 | 0 | 1 | 0 | 42.317 | 30.423 | 27.412 | 26.953 | 17.147 | 24.859 | 14.161 | 1 | 0 | 60.613 | 61.398 | 49.936 | 25.774 | 0 | 0 | 58.215 | 36.442 | [5 empty] | 0 | 15.364 | 88 | 2.4727 | 2.2752 | 0.69691 | 0.53571 | 1.7395 | 70.3486
05/21/10 | 1:42 | 0 | 21.272 | 0 | 0 | 0 | 35.268 | 33.883 | 27.387 | 27.003 | 16.752 | 24.859 | 14.161 | 0 | 0 | 60.613 | 61.375 | 49.915 | 25.75 | 0 | 0 | 58.235 | 36.421 | [5 empty] | 0 | 8.265 | 89 | 2.4727 | 2.2752 | 0.69691 | 0.53571 | 1.7395 | 70.3486
05/21/10 | 1:43 | 0 | 21.272 | 0 | 1 | 0 | 31.916 | 43.329 | 27.243 | 27.052 | 16.531 | 24.859 | 14.161 | 0 | 0 | 60.567 | 61.375 | 49.915 | 25.678 | 0 | 0 | 58.258 | 36.466 | [5 empty] | 0 | 4.864 | 90 | 2.4727 | 2.2752 | 0.69691 | 0.53571 | 1.7395 | 70.3486
05/21/10 | 1:44 | 0 | 21.272 | 0 | 1 | 0 | 30.278 | 49.341 | 27.196 | 27.076 | 16.481 | 24.835 | 14.161 | 0 | 0 | 60.567 | 61.352 | 49.936 | 25.823 | 0 | 0 | 58.192 | 36.442 | [5 empty] | 0 | 3.202 | 91 | 2.4727 | 2.2752 | 0.69691 | 0.53571 | 1.7395 | 70.3486
05/21/10 | 1:45 | 0 | 21.297 | 0 | 0 | 0 | 29.364 | 46.589 | 27.076 | 27.098 | 16.307 | 24.81 | 14.208 | 0 | 0 | 60.567 | 61.352 | 49.936 | 25.823 | 0 | 0 | 58.192 | 36.397 | [5 empty] | 0 | 2.266 | 92 | 2.459 | 2.2622 | 0.69636 | 0.53571 | 1.7265 | 70.2111
05/21/10 | 1:46 | 0 | 21.302 | 0 | 1 | 0 | 28.864 | 40.631 | 27.081 | 27.081 | 16.24 | 24.889 | 14.216 | 0 | 0 | 60.572 | 61.357 | 49.988 | 25.875 | 0 | 0 | 58.174 | 36.471 | [5 empty] | 0 | 1.783 | 93 | 2.4567 | 2.26 | 0.69627 | 0.53571 | 1.7243 | 70.1875
05/21/10 | 1:47 | 0 | 21.272 | 0 | 1 | 0 | 28.52 | 36.043 | 27.052 | 26.978 | 15.764 | 24.835 | 14.161 | 0 | 0 | 60.59 | 61.33 | 49.936 | 25.799 | 0 | 0 | 58.146 | 36.397 | [5 empty] | 0 | 1.542 | 94 | 2.4727 | 2.2752 | 0.69691 | 0.53571 | 1.7395 | 70.3486
05/21/10 | 1:48 | 0 | 21.24 | 0 | 0 | 0 | 28.248 | 33.287 | 27.066 | 26.875 | 29.043 | 24.779 | 14.103 | 0 | 0 | 60.538 | 61.3 | 49.929 | 25.767 | 0 | 0 | 58.139 | 36.342 | [5 empty] | 0 | 1.373 | 95 | 2.4896 | 2.2913 | 0.6976 | 0.53571 | 1.7556 | 70.5162
05/21/10 | 1:49 | 0 | 21.272 | 0 | 1 | 0 | 43.915 | 31.772 | 27.123 | 26.858 | 22.738 | 24.835 | 14.085 | 1 | 0 | 60.567 | 61.33 | 49.96 | 25.774 | 0 | 0 | 58.192 | 36.421 | [5 empty] | 0 | 17.057 | 96 | 2.4948 | 2.2963 | 0.69781 | 0.53571 | 1.7606 | 70.5677
05/21/10 | 1:50 | 0 | 21.272 | 0 | 1 | 0 | 59.401 | 30.737 | 27.292 | 26.787 | 18.605 | 24.786 | 14 | 0 | 0 | 60.556 | 61.318 | 49.904 | 25.762 | 0 | 0 | 58.158 | 36.433 | [5 empty] | 0 | 32.614 | 97 | 2.5196 | 2.3198 | 0.69881 | 0.53571 | 1.7841 | 70.8083
05/21/10 | 1:51 | 0 | 21.275 | 0 | 0 | 0 | 55.375 | 30.112 | 27.294 | 26.86 | 17.052 | 24.837 | 13.917 | 0 | 0 | 60.57 | 61.332 | 49.918 | 25.777 | 0 | 0 | 58.171 | 36.469 | [5 empty] | 0 | 28.515 | 98 | 2.5438 | 2.3428 | 0.69979 | 0.53571 | 1.8071 | 71.0387
05/21/10 | 1:52 | 0 | 21.243 | 0 | 1 | 0 | 42.501 | 29.839 | 27.287 | 26.853 | 16.451 | 24.781 | 13.859 | 1 | 0 | 60.517 | 61.279 | 49.864 | 25.794 | 0 | 0 | 58.119 | 36.438 | [5 empty] | 0 | 15.648 | 99 | 2.5607 | 2.3588 | 0.70048 | 0.53571 | 1.8231 | 71.1971
05/21/10 | 1:53 | 0 | 21.275 | 0 | 1 | 0 | 35.225 | 33.18 | 27.27 | 26.885 | 16.287 | 24.764 | 13.892 | 0 | 0 | 60.526 | 61.309 | 49.871 | 25.801 | 0 | 0 | 58.194 | 36.447 | [5 empty] | 0 | 8.34 | 100 | 2.551 | 2.3497 | 0.70009 | 0.53571 | 1.814 | 71.1072
05/21/10 | 1:54 | 0 | 21.25 | 0 | 0 | 0 | 31.75 | 43.214 | 27.15 | 26.956 | 16.187 | 24.788 | 13.791 | 0 | 0 | 60.526 | 61.266 | 49.894 | 25.801 | 0 | 0 | 58.217 | 36.399 | [5 empty] | 0 | 4.794 | 101 | 2.5805 | 2.3777 | 0.70128 | 0.53571 | 1.8419 | 71.3802
05/21/10 | 1:55 | 0 | 21.275 | 0 | 1 | 0 | 30.09 | 49.344 | 26.98 | 27.005 | 16.212 | 24.742 | 13.816 | 0 | 0 | 60.481 | 61.289 | 49.918 | 25.777 | 0 | 0 | 58.171 | 36.351 | [5 empty] | 0 | 3.085 | 102 | 2.5732 | 2.3707 | 0.70099 | 0.53571 | 1.835 | 71.3132
05/21/10 | 1:56 | 0 | 21.243 | 0 | 1 | 0 | 29.116 | 45.829 | 26.902 | 26.973 | 15.908 | 24.732 | 13.809 | 0 | 0 | 60.474 | 61.236 | 49.887 | 25.72 | 0 | 0 | 58.096 | 36.296 | [5 empty] | 0 | 2.143 | 103 | 2.5752 | 2.3727 | 0.70107 | 0.53571 | 1.837 | 71.332
05/21/10 | 1:57 | 0 | 21.25 | 0 | 1 | 0 | 28.643 | 39.712 | 26.86 | 26.98 | 15.669 | 24.788 | 13.892 | 0 | 0 | 60.481 | 61.243 | 49.918 | 25.777 | 0 | 0 | 58.126 | 36.351 | [5 empty] | 0 | 1.663 | 104 | 2.551 | 2.3497 | 0.70009 | 0.53571 | 1.814 | 71.1072
05/21/10 | 1:58 | 0 | 21.218 | 0 | 0 | 0 | 28.322 | 35.311 | 26.924 | 26.828 | 15.86 | 24.732 | 13.932 | 0 | 0 | 60.451 | 61.213 | 49.887 | 25.72 | 0 | 0 | 58.053 | 36.344 | [5 empty] | 0 | 1.494 | 105 | 2.5394 | 2.3386 | 0.69962 | 0.53571 | 1.8029 | 70.9974
05/21/10 | 1:59 | 0 | 21.25 | 0 | 1 | 0 | 28.138 | 32.78 | 27.005 | 26.765 | 27.753 | 24.742 | 14.015 | 0 | 0 | 60.504 | 61.243 | 49.941 | 25.801 | 0 | 0 | 58.082 | 36.375 | [5 empty] | 0 | 1.373 | 106 | 2.5152 | 2.3156 | 0.69864 | 0.53571 | 1.7799 | 70.7662
05/21/10 | 2:00 | 0 | 21.25 | 0 | 1 | 0 | 39.923 | 31.34 | 27.029 | 26.74 | 24.354 | 24.717 | 14.04 | 1 | 0 | 60.481 | 61.243 | 49.918 | 25.752 | 0 | 0 | 58.105 | 36.375 | [5 empty] | 0 | 13.183 | 107 | 2.508 | 2.3087 | 0.69834 | 0.53571 | 1.773 | 70.6957
05/21/10 | 2:01 | 0 | 21.267 | 0 | 0 | 0 | 60.967 | 30.394 | 27.118 | 26.613 | 19.809 | 24.71 | 14.08 | 1 | 0 | 60.474 | 61.213 | 49.841 | 25.745 | 0 | 0 | 58.053 | 36.32 | [5 empty] | 0 | 34.354 | 108 | 2.4963 | 2.2977 | 0.69787 | 0.53571 | 1.7619 | 70.582
05/21/10 | 2:02 | 0 | 21.25 | 0 | 1 | 0 | 56.04 | 29.8 | 27.174 | 26.691 | 18.04 | 24.717 | 14.163 | 0 | 0 | 60.504 | 61.243 | 49.848 | 25.777 | 0 | 0 | 58.082 | 36.328 | [5 empty] | 0 | 29.349 | 109 | 2.4721 | 2.2747 | 0.69689 | 0.53571 | 1.739 | 70.3427
05/21/10 | 2:03 | 0 | 21.243 | 0 | 1 | 0 | 42.336 | 29.599 | 27.142 | 26.684 | 17.265 | 24.661 | 14.203 | 0 | 0 | 60.451 | 61.19 | 49.864 | 25.745 | 0 | 0 | 57.984 | 36.32 | [5 empty] | 0 | 15.652 | 110 | 2.4605 | 2.2636 | 0.69642 | 0.53571 | 1.7279 | 70.2258
05/21/10 | 2:04 | 0 | 21.218 | 0 | 0 | 1 | 34.912 | 33.338 | 27.069 | 26.708 | 16.403 | 24.636 | 14.254 | 0 | 0 | 60.405 | 61.168 | 49.817 | 25.649 | 0 | 0 | 57.961 | 36.32 | [5 empty] | 0 | 8.204 | 111 | 2.4456 | 2.2495 | 0.69582 | 0.53571 | 1.7138 | 70.075
05/21/10 | 2:05 | 0 | 21.218 | 0 | 1 | 0 | 31.431 | 44.405 | 26.949 | 26.804 | 16.204 | 24.685 | 14.156 | 0 | 0 | 60.405 | 61.145 | 49.773 | 25.72 | 0 | 0 | 57.961 | 36.344 | [5 empty] | 0 | 4.627 | 0 | 2.4742 | 2.2766 | 0.69697 | 0.53571 | 1.7409 | 70.3631
05/21/10 | 2:06 | 0 | 21.194 | 0 | 1 | 0 | 29.719 | 49.498 | 26.804 | 26.877 | 15.908 | 24.661 | 14.228 | 0 | 0 | 60.405 | 61.145 | 49.864 | 25.72 | 0 | 0 | 57.941 | 36.392 | [5 empty] | 0 | 2.842 | 1 | 2.4532 | 2.2567 | 0.71087 | 0.55046 | 1.7062 | 69.5511
05/21/10 | 2:07 | 0 | 21.267 | 0 | 1 | 0 | 28.9 | 44.589 | 26.757 | 26.853 | 15.958 | 24.661 | 14.156 | 0 | 0 | 60.383 | 61.145 | 49.864 | 25.745 | 0 | 0 | 57.961 | 36.368 | [5 empty] | 0 | 2.047 | 2 | 2.4742 | 2.2766 | 0.71172 | 0.55046 | 1.7262 | 69.7672
05/21/10 | 2:08 | 0 | 21.243 | 0 | 0 | 0 | 28.42 | 38.389 | 26.733 | 26.782 | 15.883 | 24.636 | 14.08 | 0 | 0 | 60.405 | 61.145 | 49.911 | 25.745 | 0 | 0 | 57.961 | 36.368 | [5 empty] | 0 | 1.638 | 3 | 2.4963 | 2.2977 | 0.71261 | 0.55046 | 1.7472 | 69.9914
05/21/10 | 2:09 | 0 | 21.243 | 0 | 1 | 0 | 28.13 | 34.416 | 26.757 | 26.659 | 15.661 | 24.636 | 14.055 | 0 | 0 | 60.405 | 61.145 | 49.887 | 25.794 | 0 | 0 | 57.941 | 36.368 | [5 empty] | 0 | 1.471 | 4 | 2.5036 | 2.3046 | 0.71291 | 0.55046 | 1.7541 | 70.0642
05/21/10 | 2:10 | 1 | 21.243 | 0 | 1 | 0 | 27.961 | 32.152 | 26.853 | 26.613 | 25.311 | 24.661 | 14.055 | 0 | 0 | 60.405 | 61.147 | 49.843 | 25.794 | 0 | 0 | 57.941 | 36.323 | [5 empty] | 21.243 | 1.348 | 5 | 2.5036 | 2.3046 | 0.71291 | 0.55046 | 1.7541 | 70.0642
05/21/10 | 2:11 | 0 | 21.24 | 0 | 1 | 0 | 34.885 | 30.874 | 26.875 | 26.515 | 25.622 | 24.658 | 13.98 | 1 | 0 | 60.405 | 61.145 | 49.841 | 25.742 | 0 | 0 | 57.939 | 36.296 | [5 empty] | 0 | 8.37 | 6 | 2.5254 | 2.3253 | 0.71379 | 0.55046 | 1.7749 | 70.2804
05/21/10 | 2:12 | 0 | 21.272 | 0 | 0 | 0 | 58.687 | 30.112 | 26.978 | 26.497 | 19.322 | 24.641 | 13.987 | 1 | 0 | 60.435 | 61.152 | 49.892 | 25.799 | 0 | 0 | 57.968 | 36.304 | [5 empty] | 0 | 32.19 | 7 | 2.5234 | 2.3234 | 0.71371 | 0.55046 | 1.7729 | 70.2604
05/21/10 | 2:13 | 0 | 21.24 | 0 | 1 | 0 | 57.626 | 29.477 | 27.02 | 26.515 | 16.969 | 24.609 | 13.929 | 0 | 0 | 60.383 | 61.122 | 49.817 | 25.742 | 0 | 0 | 57.961 | 36.273 | [5 empty] | 0 | 31.111 | 8 | 2.5403 | 2.3395 | 0.7144 | 0.55046 | 1.789 | 70.4252
05/21/10 | 2:14 | 0 | 21.248 | 0 | 1 | 0 | 43.401 | 29.364 | 26.978 | 26.642 | 15.84 | 24.69 | 13.937 | 0 | 0 | 60.389 | 61.131 | 49.848 | 25.727 | 0 | 0 | 57.991 | 36.28 | [5 empty] | 0 | 16.759 | 9 | 2.5379 | 2.3372 | 0.7143 | 0.55046 | 1.7868 | 70.4026
05/21/10 | 2:15 | 0 | 21.24 | 0 | 0 | 0 | 35.098 | 33.053 | 26.946 | 26.635 | 16.028 | 24.634 | 13.879 | 0 | 0 | 60.36 | 61.101 | 49.794 | 25.696 | 0 | 0 | 57.984 | 36.225 | [5 empty] | 0 | 8.463 | 10 | 2.5548 | 2.3533 | 0.71499 | 0.55046 | 1.8028 | 70.5656
05/21/10 | 2:16 | 0 | 21.24 | 0 | 1 | 0 | 31.308 | 44.334 | 26.826 | 26.659 | 16.35 | 24.634 | 13.806 | 0 | 0 | 60.339 | 61.079 | 49.771 | 25.767 | 0 | 0 | 57.961 | 36.249 | [5 empty] | 0 | 4.649 | 11 | 2.5761 | 2.3735 | 0.71585 | 0.55046 | 1.823 | 70.7677
05/21/10 | 2:17 | 0 | 21.272 | 0 | 1 | 0 | 29.557 | 49.045 | 26.762 | 26.738 | 15.913 | 24.69 | 13.716 | 0 | 0 | 60.346 | 61.085 | 49.848 | 25.799 | 0 | 0 | 58.037 | 36.304 | [5 empty] | 0 | 2.819 | 12 | 2.6023 | 2.3984 | 0.71691 | 0.55046 | 1.848 | 71.0123
05/21/10 | 2:18 | 0 | 21.24 | 0 | 1 | 0 | 28.682 | 43.697 | 26.659 | 26.681 | 15.413 | 24.634 | 13.585 | 0 | 0 | 60.316 | 61.056 | 49.817 | 25.742 | 0 | 0 | 58.007 | 36.249 | [5 empty] | 0 | 2.001 | 13 | 2.6404 | 2.4347 | 0.71846 | 0.55046 | 1.8842 | 71.3596
05/21/10 | 2:19 | 0 | 21.24 | 0 | 1 | 0 | 28.199 | 37.588 | 26.561 | 26.659 | 15.312 | 24.634 | 13.509 | 0 | 0 | 60.339 | 61.056 | 49.841 | 25.742 | 0 | 0 | 57.984 | 36.273 | [5 empty] | 0 | 1.54 | 14 | 2.6626 | 2.4557 | 0.71935 | 0.55046 | 1.9053 | 71.5566
05/21/10 | 2:20 | 0 | 21.191 | 0 | 0 | 0 | 27.91 | 33.78 | 26.635 | 26.561 | 15.264 | 24.658 | 13.509 | 0 | 0 | 60.316 | 61.056 | 49.841 | 25.767 | 0 | 0 | 57.939 | 36.249 | [5 empty] | 0 | 1.349 | 15 | 2.6626 | 2.4557 | 0.71935 | 0.55046 | 1.9053 | 71.5566
05/21/10 | 2:21 | 0 | 21.24 | 0 | 1 | 0 | 27.743 | 31.669 | 26.706 | 26.466 | 22.66 | 24.587 | 13.509 | 0 | 0 | 60.339 | 61.033 | 49.841 | 25.742 | 0 | 0 | 57.939 | 36.273 | [5 empty] | 0 | 1.277 | 16 | 2.6626 | 2.4557 | 0.71935 | 0.55046 | 1.9053 | 71.5566
05/21/10 | 2:22 | 0 | 21.24 | 0 | 1 | 0 | 31.235 | 30.465 | 26.801 | 26.37 | 27.14 | 24.587 | 13.484 | 1 | 0 | 60.36 | 61.079 | 49.794 | 25.718 | 0 | 0 | 57.918 | 36.249 | [5 empty] | 0 | 4.865 | 17 | 2.6699 | 2.4626 | 0.71965 | 0.55046 | 1.9122 | 71.6206
05/21/10 | 2:23 | 0 | 21.265 | 0 | 0 | 0 | 58.185 | 29.741 | 26.826 | 26.345 | 19.463 | 24.609 | 13.459 | 1 | 0 | 60.339 | 61.033 | 49.794 | 25.718 | 0 | 0 | 57.918 | 36.273 | [5 empty] | 0 | 31.84 | 18 | 2.6771 | 2.4695 | 0.71994 | 0.55046 | 1.9191 | 71.6844
05/21/10 | 2:24 | 0 | 21.24 | 0 | 1 | 0 | 58.635 | 29.212 | 26.826 | 26.416 | 16.795 | 24.634 | 13.437 | 0 | 0 | 60.316 | 61.033 | 49.817 | 25.671 | 0 | 0 | 57.918 | 36.225 | [5 empty] | 0 | 32.219 | 19 | 2.6835 | 2.4756 | 0.7202 | 0.55046 | 1.9252 | 71.7402
05/21/10 | 2:25 | 0 | 21.24 | 0 | 1 | 0 | 43.676 | 29.018 | 26.875 | 26.441 | 16.079 | 24.563 | 13.437 | 0 | 0 | 60.271 | 61.033 | 49.747 | 25.671 | 0 | 0 | 57.918 | 36.225 | [5 empty] | 0 | 17.235 | 20 | 2.6835 | 2.4756 | 0.7202 | 0.55046 | 1.9252 | 71.7402
05/21/10 | 2:26 | 0 | 21.24 | 0 | 1 | 0 | 34.933 | 33.077 | 26.801 | 26.537 | 16.003 | 24.609 | 13.459 | 0 | 0 | 60.294 | 61.01 | 49.747 | 25.742 | 0 | 0 | 57.918 | 36.201 | [5 empty] | 0 | 8.396 | 21 | 2.6771 | 2.4695 | 0.71994 | 0.55046 | 1.9191 | 71.6844
05/21/10 | 2:27 | 0 | 21.211 | 0 | 1 | 0 | 30.989 | 45.065 | 26.652 | 26.556 | 15.85 | 24.58 | 13.381 | 0 | 0 | 60.243 | 60.962 | 49.743 | 25.688 | 0 | 0 | 57.868 | 36.172 | [5 empty] | 0 | 4.433 | 22 | 2.6999 | 2.4911 | 0.72086 | 0.55046 | 1.9407 | 71.881
05/21/10 | 2:28 | 0 | 21.211 | 0 | 0 | 0 | 29.278 | 48.664 | 26.581 | 26.532 | 15.357 | 24.58 | 13.406 | 0 | 0 | 60.243 | 60.962 | 49.766 | 25.737 | 0 | 0 | 57.891 | 36.22 | [5 empty] | 0 | 2.746 | 23 | 2.6926 | 2.4842 | 0.72057 | 0.55046 | 1.9338 | 71.8183
05/21/10 | 2:29 | 0 | 21.24 | 0 | 1 | 0 | 28.464 | 42.595 | 26.537 | 26.537 | 15.214 | 24.609 | 13.459 | 0 | 0 | 60.248 | 60.99 | 49.817 | 25.742 | 0 | 0 | 57.961 | 36.201 | [5 empty] | 0 | 1.927 | 24 | 2.6771 | 2.4695 | 0.71994 | 0.55046 | 1.9191 | 71.6844
05/21/10 | 2:30 | 0 | 21.211 | 0 | 1 | 0 | 27.978 | 36.595 | 26.485 | 26.461 | 15.257 | 24.604 | 13.429 | 0 | 0 | 60.243 | 60.917 | 49.813 | 25.737 | 0 | 0 | 57.891 | 36.196 | [5 empty] | 0 | 1.517 | 25 | 2.6859 | 2.4779 | 0.7203 | 0.55046 | 1.9274 | 71.7604
05/21/10 | 2:31 | 0 | 21.201 | 0 | 1 | 0 | 27.75 | 33.108 | 26.5 | 26.426 | 15.297 | 24.619 | 13.396 | 1 | 0 | 60.211 | 60.953 | 49.78 | 25.727 | 0 | 0 | 57.904 | 36.234 | [5 empty] | 0 | 1.324 | 26 | 2.6955 | 2.487 | 0.72069 | 0.55046 | 1.9365 | 71.8434
05/21/10 | 2:32 | 0 | 21.226 | 0 | 1 | 0 | 27.608 | 31.173 | 26.595 | 26.306 | 18.977 | 24.619 | 13.396 | 0 | 0 | 60.234 | 60.953 | 49.803 | 25.703 | 0 | 0 | 57.859 | 36.21 | [5 empty] | 0 | 1.302 | 27 | 2.6955 | 2.487 | 0.72069 | 0.55046 | 1.9365 | 71.8434
05/21/10 | 2:33 | 1 | 21.226 | 0 | 0 | 0 | 28.981 | 30.112 | 26.691 | 26.235 | 28.981 | 24.548 | 13.421 | 0 | 0 | 60.257 | 60.953 | 49.78 | 25.703 | 0 | 0 | 57.836 | 36.21 | [5 empty] | 21.226 | 2.746 | 28 | 2.6882 | 2.4801 | 0.72039 | 0.55046 | 1.9296 | 71.7806
05/21/10 | 2:34 | 0 | 21.167 | 0 | 1 | 0 | 60.675 | 29.378 | 26.681 | 26.176 | 19.98 | 24.514 | 13.409 | 1 | 0 | 60.202 | 60.921 | 49.701 | 25.669 | 0 | 0 | 57.827 | 36.153 | [5 empty] | 0 | 34.499 | 29 | 2.6917 | 2.4834 | 0.72053 | 0.55046 | 1.9329 | 71.8108
05/21/10 | 2:35 | 0 | 21.191 | 0 | 1 | 0 | 57.199 | 28.873 | 26.706 | 26.272 | 16.991 | 24.56 | 13.459 | 0 | 0 | 60.18 | 60.898 | 49.701 | 25.693 | 0 | 0 | 57.827 | 36.201 | [5 empty] | 0 | 30.927 | 30 | 2.6771 | 2.4695 | 0.71994 | 0.55046 | 1.9191 | 71.6844
05/21/10 | 2:36 | 0 | 21.226 | 0 | 1 | 0 | 41.499 | 28.883 | 26.787 | 26.355 | 16.212 | 24.524 | 13.519 | 0 | 0 | 60.234 | 60.93 | 49.733 | 25.727 | 0 | 0 | 57.859 | 36.234 | [5 empty] | 0 | 15.144 | 31 | 2.6597 | 2.4529 | 0.71923 | 0.55046 | 1.9025 | 71.5308
05/21/10 | 2:37 | 0 | 21.167 | 0 | 1 | 0 | 33.711 | 35.026 | 26.657 | 26.416 | 15.435 | 24.489 | 13.582 | 0 | 0 | 60.18 | 60.898 | 49.656 | 25.669 | 0 | 0 | 57.827 | 36.225 | [5 empty] | 0 | 7.295 | 32 | 2.6413 | 2.4355 | 0.71849 | 0.55046 | 1.885 | 71.3674
05/21/10 | 2:38 | 0 | 21.167 | 0 | 0 | 0 | 30.32 | 47.981 | 26.466 | 26.466 | 14.965 | 24.514 | 13.582 | 1 | 0 | 60.159 | 60.853 | 49.677 | 25.693 | 0 | 0 | 57.758 | 36.201 | [5 empty] | 0 | 3.854 | 33 | 2.6413 | 2.4355 | 0.71849 | 0.55046 | 1.885 | 71.3674
05/21/10 | 2:39 | 0 | 21.162 | 0 | 1 | 0 | 28.795 | 46.783 | 26.338 | 26.436 | 14.787 | 24.484 | 13.628 | 0 | 0 | 60.132 | 60.825 | 49.673 | 25.737 | 0 | 0 | 57.754 | 36.148 | [5 empty] | 0 | 2.359 | 34 | 2.6279 | 2.4228 | 0.71795 | 0.55046 | 1.8723 | 71.2467
05/21/10 | 2:40 | 0 | 21.162 | 0 | 1 | 0 | 28.074 | 39.602 | 26.313 | 26.387 | 14.565 | 24.46 | 13.65 | 0 | 0 | 60.109 | 60.825 | 49.673 | 25.688 | 0 | 0 | 57.731 | 36.124 | [5 empty] | 0 | 1.687 | 35 | 2.6215 | 2.4167 | 0.71769 | 0.55046 | 1.8662 | 71.1885
05/21/10 | 2:41 | 0 | 21.216 | 0 | 1 | 0 | 27.79 | 34.555 | 26.392 | 26.343 | 15.04 | 24.489 | 13.706 | 0 | 0 | 60.136 | 60.853 | 49.724 | 25.742 | 0 | 0 | 57.758 | 36.177 | [5 empty] | 0 | 1.447 | 36 | 2.6052 | 2.4012 | 0.71703 | 0.55046 | 1.8507 | 71.0391
05/21/10 | 2:42 | 0 | 21.167 | 0 | 1 | 0 | 27.549 | 31.835 | 26.441 | 26.223 | 15.04 | 24.56 | 13.706 | 0 | 0 | 60.159 | 60.853 | 49.724 | 25.718 | 0 | 0 | 57.804 | 36.153 | [5 empty] | 0 | 1.326 | 37 | 2.6052 | 2.4012 | 0.71703 | 0.55046 | 1.8507 | 71.0391
05/21/10 | 2:43 | 0 | 21.137 | 0 | 1 | 0 | 27.375 | 30.337 | 26.556 | 26.098 | 15.257 | 24.555 | 13.675 | 0 | 0 | 60.152 | 60.825 | 49.673 | 25.713 | 0 | 0 | 57.731 | 36.103 | [5 empty] | 0 | 1.277 | 38 | 2.6142 | 2.4098 | 0.71739 | 0.55046 | 1.8593 | 71.1221
05/21/10 | 2:44 | 0 | 21.162 | 0 | 0 | 0 | 27.785 | 29.469 | 26.603 | 26.098 | 27.954 | 24.555 | 13.65 | 0 | 0 | 60.132 | 60.802 | 49.649 | 25.737 | 0 | 0 | 57.71 | 36.055 | [5 empty] | 0 | 1.687 | 39 | 2.6215 | 2.4167 | 0.71769 | 0.55046 | 1.8662 | 71.1885
05/21/10 | 2:45 | 0 | 21.137 | 0 | 1 | 0 | 57.149 | 28.94 | 26.652 | 26.147 | 21.162 | 24.555 | 13.726 | 1 | 0 | 60.086 | 60.802 | 49.628 | 25.713 | 0 | 0 | 57.71 | 36.031 | [5 empty] | 0 | 31.002 | 40 | 2.5994 | 2.3956 | 0.71679 | 0.55046 | 1.8452 | 70.9853
05/21/10 | 2:46 | 0 | 21.137 | 0 | 1 | 0 | 57.418 | 28.53 | 26.627 | 26.242 | 18.467 | 24.555 | 13.776 | 0 | 0 | 60.086 | 60.782 | 49.628 | 25.688 | 0 | 0 | 57.665 | 36.055 | [5 empty] | 0 | 31.176 | 41 | 2.5848 | 2.3818 | 0.7162 | 0.55046 | 1.8313 | 70.8497
05/21/10 | 2:47 | 0 | 21.162 | 0 | 1 | 0 | 41.296 | 28.65 | 26.603 | 26.291 | 17.381 | 24.58 | 13.899 | 1 | 0 | 60.086 | 60.782 | 49.605 | 25.713 | 0 | 0 | 57.642 | 36.079 | [5 empty] | 0 | 15.005 | 42 | 2.549 | 2.3478 | 0.71475 | 0.55046 | 1.7973 | 70.5096
05/21/10 | 2:48 | 0 | 21.162 | 0 | 1 | 0 | 33.328 | 36.079 | 26.507 | 26.363 | 16.863 | 24.629 | 13.947 | 0 | 0 | 60.086 | 60.759 | 49.605 | 25.688 | 0 | 0 | 57.642 | 36.103 | [5 empty] | 0 | 6.965 | 43 | 2.535 | 2.3345 | 0.71418 | 0.55046 | 1.784 | 70.3743
05/21/10 | 2:49 | 0 | 21.186 | 0 | 1 | 0 | 30.023 | 48.48 | 26.507 | 26.387 | 16.592 | 24.629 | 13.997 | 0 | 0 | 60.04 | 60.759 | 49.605 | 25.688 | 0 | 0 | 57.688 | 36.079 | [5 empty] | 0 | 3.636 | 44 | 2.5205 | 2.3206 | 0.71359 | 0.55046 | 1.7702 | 70.2317
05/21/10 | 2:50 | 0 | 21.162 | 0 | 1 | 0 | 28.604 | 45.707 | 26.436 | 26.363 | 16.071 | 24.653 | 13.962 | 0 | 0 | 60.027 | 60.72 | 49.635 | 25.725 | 0 | 0 | 57.628 | 36.041 | [5 empty] | 0 | 2.241 | 45 | 2.5307 | 2.3303 | 0.71401 | 0.55046 | 1.7799 | 70.3317
05/21/10 | 2:51 | 0 | 21.088 | 0 | 0 | 0 | 27.902 | 38.356 | 26.36 | 26.24 | 15.727 | 24.58 | 13.773 | 0 | 0 | 59.97 | 60.663 | 49.577 | 25.615 | 0 | 0 | 57.548 | 35.935 | [5 empty] | 0 | 1.662 | 46 | 2.5857 | 2.3826 | 0.71624 | 0.55046 | 1.8322 | 70.8579
05/21/10 | 2:52 | 0 | 21.147 | 0 | 1 | 0 | 27.576 | 33.737 | 26.394 | 26.203 | 15.216 | 24.614 | 13.685 | 0 | 0 | 60.002 | 60.675 | 49.633 | 25.674 | 0 | 0 | 57.58 | 35.921 | [5 empty] | 0 | 1.373 | 47 | 2.6113 | 2.407 | 0.71728 | 0.55046 | 1.8565 | 71.0954
05/21/10 | 2:53 | 0 | 21.088 | 0 | 1 | 0 | 27.373 | 31.252 | 26.505 | 26.12 | 15.159 | 24.58 | 13.675 | 0 | 0 | 59.992 | 60.663 | 49.6 | 25.59 | 0 | 0 | 57.548 | 35.887 | [5 empty] | 0 | 1.253 | 48 | 2.6142 | 2.4098 | 0.71739 | 0.55046 | 1.8593 | 71.1221
05/21/10 | 2:54 | 0 | 21.147 | 0 | 1 | 0 | 27.238 | 29.96 | 26.684 | 26.13 | 15.02 | 24.59 | 13.711 | 0 | 0 | 60.024 | 60.695 | 49.589 | 25.649 | 0 | 0 | 57.626 | 35.969 | [5 empty] | 0 | 1.108 | 49 | 2.6038 | 2.3998 | 0.71697 | 0.55046 | 1.8493 | 71.0257
05/21/10 | 2:55 | 0 | 21.147 | 0 | 1 | 0 | 27.213 | 29.214 | 26.733 | 26.13 | 28.155 | 24.59 | 13.736 | 0 | 0 | 60.024 | 60.695 | 49.589 | 25.6 | 0 | 0 | 57.603 | 35.993 | [5 empty] | 0 | 1.083 | 50 | 2.5965 | 2.3929 | 0.71667 | 0.55046 | 1.8424 | 70.9583
05/21/10 | 2:56 | 0 | 21.113 | 0 | 1 | 0 | 53.293 | 28.65 | 26.77 | 26.169 | 21.471 | 24.555 | 13.726 | 1 | 0 | 59.97 | 60.643 | 49.556 | 25.566 | 0 | 0 | 57.594 | 35.959 | [5 empty] | 0 | 27.124 | 51 | 2.5994 | 2.3956 | 0.71679 | 0.55046 | 1.8452 | 70.9853
05/21/10 | 2:57 | 0 | 21.113 | 0 | 0 | 0 | 58.041 | 28.287 | 26.747 | 26.264 | 17.725 | 24.531 | 13.675 | 1 | 0 | 59.97 | 60.62 | 49.509 | 25.519 | 0 | 0 | 57.526 | 35.981 | [5 empty] | 0 | 31.777 | 52 | 2.6142 | 2.4098 | 0.71739 | 0.55046 | 1.8593 | 71.1221
05/21/10 | 2:58 | 0 | 21.113 | 0 | 1 | 0 | 41.504 | 28.432 | 26.674 | 26.385 | 16.121 | 24.58 | 13.7 | 0 | 0 | 59.947 | 60.62 | 49.533 | 25.59 | 0 | 0 | 57.503 | 35.981 | [5 empty] | 0 | 15.119 | 53 | 2.607 | 2.4028 | 0.7171 | 0.55046 | 1.8524 | 71.0552
05/21/10 | 2:59 | 0 | 21.113 | 0 | 1 | 0 | 33.35 | 35.746 | 26.603 | 26.434 | 15.405 | 24.58 | 13.726 | 0 | 0 | 59.97 | 60.62 | 49.509 | 25.59 | 0 | 0 | 57.548 | 35.935 | [5 empty] | 0 | 6.916 | 54 | 2.5994 | 2.3956 | 0.71679 | 0.55046 | 1.8452 | 70.9853
05/21/10 | 3:00 | 0 | 21.113 | 0 | 1 | 0 | 29.999 | 48.34 | 26.505 | 26.434 | 15.159 | 24.58 | 13.751 | 0 | 0 | 59.947 | 60.62 | 49.509 | 25.664 | 0 | 0 | 57.548 | 35.959 | [5 empty] | 0 | 3.565 | 55 | 2.5921 | 2.3887 | 0.7165 | 0.55046 | 1.8383 | 70.9177
05/21/10 | 3:01 | 0 | 21.088 | 0 | 1 | 0 | 28.626 | 45.497 | 26.458 | 26.434 | 15.257 | 24.602 | 13.824 | 0 | 0 | 59.924 | 60.597 | 49.533 | 25.686 | 0 | 0 | 57.526 | 35.959 | [5 empty] | 0 | 2.192 | 56 | 2.5709 | 2.3685 | 0.71564 | 0.55046 | 1.8181 | 70.7181
05/21/10 | 3:02 | 0 | 21.113 | 0 | 1 | 0 | 27.998 | 38.215 | 26.483 | 26.36 | 14.935 | 24.627 | 13.874 | 0 | 0 | 59.901 | 60.574 | 49.556 | 25.639 | 0 | 0 | 57.503 | 35.981 | [5 empty] | 0 | 1.638 | 57 | 2.5563 | 2.3547 | 0.71505 | 0.55046 | 1.8042 | 70.5795
05/21/10 | 3:03 | 0 | 21.088 | 0 | 1 | 0 | 27.638 | 33.632 | 26.529 | 26.313 | 14.812 | 24.602 | 13.947 | 0 | 0 | 59.924 | 60.574 | 49.577 | 25.59 | 0 | 0 | 57.503 | 35.959 | [5 empty] | 0 | 1.325 | 58 | 2.535 | 2.3345 | 0.71418 | 0.55046 | 1.784 | 70.3743
05/21/10 | 3:04 | 0 | 21.113 | 0 | 1 | 0 | 27.446 | 31.203 | 26.674 | 26.218 | 14.761 | 24.602 | 13.972 | 0 | 0 | 59.924 | 60.597 | 49.577 | 25.639 | 0 | 0 | 57.48 | 35.911 | [5 empty] | 0 | 1.228 | 59 | 2.5278 | 2.3276 | 0.71389 | 0.55046 | 1.7771 | 70.3032
05/21/10 | 3:05 | 0 | 21.113 | 0 | 0 | 0 | 27.302 | 29.95 | 26.77 | 26.218 | 14.54 | 24.602 | 14.022 | 0 | 0 | 59.901 | 60.574 | 49.533 | 25.664 | 0 | 0 | 57.459 | 35.935 | [5 empty] | 0 | 1.084 | 60 | 2.5132 | 2.3137 | 0.7133 | 0.55046 | 1.7633 | 70.1598
05/21/10 | 3:06 | 1 | 21.088 | 0 | 1 | 0 | 27.157 | 29.204 | 26.794 | 26.193 | 27.566 | 24.531 | 14.07 | 1 | 0 | 59.924 | 60.574 | 49.556 | 25.664 | 0 | 0 | 57.526 | 35.935 | [5 empty] | 21.088 | 0.964 | 61 | 2.4992 | 2.3004 | 0.71273 | 0.55046 | 1.75 | 70.0206
05/21/10 | 3:07 | 0 | 21.088 | 0 | 1 | 0 | 47.607 | 28.721 | 26.843 | 26.289 | 21.929 | 24.58 | 14.047 | 1 | 0 | 59.901 | 60.574 | 49.486 | 25.59 | 0 | 0 | 57.548 | 35.981 | [5 empty] | 0 | 21.318 | 62 | 2.5059 | 2.3068 | 0.713 | 0.55046 | 1.7563 | 70.0875
05/21/10 | 3:08 | 0 | 21.059 | 0 | 1 | 0 | 60.255 | 28.307 | 26.74 | 26.355 | 17.399 | 24.452 | 13.967 | 0 | 0 | 59.874 | 60.547 | 49.458 | 25.61 | 0 | 0 | 57.498 | 35.976 | [5 empty] | 0 | 33.9 | 63 | 2.5292 | 2.3289 | 0.71395 | 0.55046 | 1.7785 | 70.3174
05/21/10 | 3:09 | 0 | 21.088 | 0 | 1 | 0 | 43.15 | 28.312 | 26.794 | 26.458 | 16.245 | 24.58 | 14.07 | 0 | 0 | 59.901 | 60.551 | 49.509 | 25.639 | 0 | 0 | 57.526 | 35.981 | [5 empty] | 0 | 16.692 | 64 | 2.4992 | 2.3004 | 0.71273 | 0.55046 | 1.75 | 70.0206
05/21/10 | 3:10 | 0 | 21.083 | 0 | 1 | 0 | 34.05 | 34.213 | 26.669 | 26.549 | 16.066 | 24.597 | 14.065 | 1 | 0 | 59.853 | 60.526 | 49.414 | 25.585 | 0 | 0 | 57.478 | 35.93 | [5 empty] | 0 | 7.501 | 65 | 2.5007 | 2.3018 | 0.71279 | 0.55046 | 1.7513 | 70.0351
05/21/10 | 3:11 | 0 | 21.145 | 0 | 1 | 0 | 30.369 | 47.637 | 26.61 | 26.61 | 16.054 | 24.634 | 14.128 | 0 | 0 | 59.89 | 60.538 | 49.519 | 25.647 | 0 | 0 | 57.535 | 35.99 | [5 empty] | 0 | 3.759 | 66 | 2.4823 | 2.2844 | 0.71205 | 0.55046 | 1.7339 | 69.8502
05/21/10 | 3:12 | 0 | 21.145 | 0 | 0 | 0 | 28.873 | 46.468 | 26.586 | 26.586 | 15.586 | 24.658 | 14.03 | 0 | 0 | 59.867 | 60.538 | 49.542 | 25.671 | 0 | 0 | 57.489 | 35.966 | [5 empty] | 0 | 2.287 | 67 | 2.5109 | 2.3115 | 0.7132 | 0.55046 | 1.761 | 70.1367
05/21/10 | 3:13 | 0 | 21.145 | 0 | 1 | 0 | 28.177 | 39.093 | 26.561 | 26.539 | 15.264 | 24.634 | 14.005 | 0 | 0 | 59.89 | 60.538 | 49.586 | 25.671 | 0 | 0 | 57.489 | 35.99 | [5 empty] | 0 | 1.638 | 68 | 2.5181 | 2.3184 | 0.7135 | 0.55046 | 1.768 | 70.2087
05/21/10 | 3:14 | 0 | 21.145 | 0 | 1 | 0 | 27.814 | 34.086 | 26.659 | 26.394 | 15.116 | 24.634 | 13.929 | 0 | 0 | 59.89 | 60.517 | 49.542 | 25.696 | 0 | 0 | 57.468 | 35.966 | [5 empty] | 0 | 1.42 | 69 | 2.5403 | 2.3395 | 0.7144 | 0.55046 | 1.789 | 70.4252
05/21/10 | 3:15 | 0 | 21.113 | 0 | 1 | 0 | 27.566 | 31.517 | 26.698 | 26.338 | 15.181 | 24.555 | 13.849 | 0 | 0 | 59.86 | 60.508 | 49.556 | 25.639 | 0 | 0 | 57.459 | 35.935 | [5 empty] | 0 | 1.228 | 70 | 2.5636 | 2.3616 | 0.71534 | 0.55046 | 1.8111 | 70.649
05/21/10 | 3:16 | 0 | 21.088 | 0 | 1 | 0 | 27.397 | 30.144 | 26.843 | 26.289 | 14.837 | 24.58 | 13.824 | 0 | 0 | 59.86 | 60.508 | 49.488 | 25.639 | 0 | 0 | 57.439 | 35.959 | [5 empty] | 0 | 1.108 | 71 | 2.5709 | 2.3685 | 0.71564 | 0.55046 | 1.8181 | 70.7181
05/21/10 | 3:17 | 0 | 21.113 | 0 | 1 | 0 | 27.253 | 29.374 | 26.892 | 26.289 | 25.445 | 24.555 | 13.773 | 0 | 0 | 59.837 | 60.508 | 49.488 | 25.639 | 0 | 0 | 57.416 | 35.935 | [5 empty] | 0 | 0.964 | 72 | 2.5857 | 2.3826 | 0.71624 | 0.55046 | 1.8322 | 70.8579
05/21/10 | 3:18 | 0 | 21.113 | 0 | 0 | 0 | 41.2 | 28.842 | 26.939 | 26.338 | 24.146 | 24.58 | 13.824 | 1 | 0 | 59.86 | 60.488 | 49.465 | 25.615 | 0 | 0 | 57.393 | 35.959 | [5 empty] | 0 | 14.862 | 73 | 2.5709 | 2.3685 | 0.71564 | 0.55046 | 1.8181 | 70.7181
05/21/10 | 3:19 | 0 | 21.113 | 0 | 1 | 0 | 62.683 | 28.457 | 26.939 | 26.483 | 18.713 | 24.555 | 13.897 | 1 | 0 | 59.837 | 60.488 | 49.488 | 25.566 | 0 | 0 | 57.393 | 35.959 | [5 empty] | 0 | 36.2 | 74 | 2.5496 | 2.3483 | 0.71477 | 0.55046 | 1.7979 | 70.5152
05/21/10 | 3:20 | 0 | 21.113 | 0 | 1 | 0 | 45.567 | 28.29 | 26.917 | 26.554 | 16.491 | 24.58 | 13.922 | 0 | 0 | 59.86 | 60.488 | 49.442 | 25.59 | 0 | 0 | 57.416 | 35.935 | [5 empty] | 0 | 19.013 | 75 | 2.5423 | 2.3414 | 0.71448 | 0.55046 | 1.7909 | 70.445
05/21/10 | 3:21 | 0 | 21.137 | 0 | 1 | 0 | 35.184 | 32.385 | 26.819 | 26.627 | 16.27 | 24.602 | 13.972 | 0 | 0 | 59.837 | 60.442 | 49.418 | 25.59 | 0 | 0 | 57.416 | 35.959 | [5 empty] | 0 | 8.557 | 76 | 2.5278 | 2.3276 | 0.71389 | 0.55046 | 1.7771 | 70.3032
05/21/10 | 3:22 | 0 | 21.088 | 0 | 1 | 0 | 30.818 | 46.232 | 26.698 | 26.649 | 15.8 | 24.58 | 13.972 | 0 | 0 | 59.792 | 60.419 | 49.418 | 25.639 | 0 | 0 | 57.416 | 35.935 | [5 empty] | 0 | 4.169 | 77 | 2.5278 | 2.3276 | 0.71389 | 0.55046 | 1.7771 | 70.3032
05/21/10 | 3:23 | 0 | 21.113 | 0 | 1 | 0 | 29.084 | 47.607 | 26.603 | 26.603 | 15.601 | 24.58 | 14.022 | 0 | 0 | 59.792 | 60.419 | 49.488 | 25.639 | 0 | 0 | 57.393 | 35.911 | [5 empty] | 0 | 2.481 | 78 | 2.5132 | 2.3137 | 0.7133 | 0.55046 | 1.7633 | 70.1598
05/21/10 | 3:24 | 0 | 21.137 | 0 | 1 | 0 | 28.312 | 40.284 | 26.603 | 26.529 | 15.724 | 24.602 | 14.07 | 0 | 0 | 59.792 | 60.442 | 49.488 | 25.664 | 0 | 0 | 57.393 | 35.935 | [5 empty] | 0 | 1.783 | 79 | 2.4992 | 2.3004 | 0.71273 | 0.55046 | 1.75 | 70.0206
05/21/10 | 3:25 | 0 | 21.113 | 0 | 1 | 0 | 27.902 | 34.83 | 26.649 | 26.458 | 15.749 | 24.531 | 14.095 | 0 | 0 | 59.792 | 60.419 | 49.533 | 25.59 | 0 | 0 | 57.348 | 35.959 | [5 empty] | 0 | 1.444 | 80 | 2.4919 | 2.2935 | 0.71244 | 0.55046 | 1.743 | 69.9474
05/21/10 | 3:26 | 0 | 21.088 | 0 | 1 | 0 | 27.638 | 31.951 | 26.723 | 26.434 | 15.42 | 24.499 | 14.062 | 0 | 0 | 59.739 | 60.367 | 49.458 | 25.583 | 0 | 0 | 57.275 | 35.904 | [5 empty] | 0 | 1.204 | 81 | 2.5015 | 2.3026 | 0.71283 | 0.55046 | 1.7522 | 70.0439
05/21/10 | 3:27 | 0 | 21.105 | 0 | 0 | 0 | 27.461 | 30.376 | 26.86 | 26.331 | 15.445 | 24.524 | 14.088 | 0 | 0 | 59.739 | 60.389 | 49.458 | 25.607 | 0 | 0 | 57.295 | 35.904 | [5 empty] | 0 | 1.13 | 82 | 2.494 | 2.2954 | 0.71252 | 0.55046 | 1.745 | 69.968
05/21/10 | 3:28 | 0 | 21.137 | 0 | 1 | 0 | 27.348 | 29.565 | 26.917 | 26.363 | 23.447 | 24.555 | 14.145 | 0 | 0 | 59.792 | 60.419 | 49.488 | 25.615 | 0 | 0 | 57.304 | 35.911 | [5 empty] | 0 | 0.985 | 83 | 2.4774 | 2.2797 | 0.71185 | 0.55046 | 1.7292 | 69.7999
05/21/10 | 3:29 | 0 | 21.081 | 0 | 1 | 0 | 35.246 | 29.003 | 26.931 | 26.377 | 25.921 | 24.45 | 14.062 | 1 | 0 | 59.762 | 60.367 | 49.458 | 25.607 | 0 | 0 | 57.252 | 35.856 | [5 empty] | 0 | 8.869 | 84 | 2.5015 | 2.3026 | 0.71283 | 0.55046 | 1.7522 | 70.0439
05/21/10 | 3:30 | 0 | 21.113 | 0 | 1 | 0 | 64.029 | 28.601 | 26.988 | 26.507 | 19.209 | 24.543 | 14.133 | 1 | 0 | 59.849 | 60.456 | 49.5 | 25.602 | 0 | 0 | 57.361 | 35.971 | [5 empty] | 0 | 37.522 | 85 | 2.4809 | 2.283 | 0.71199 | 0.55046 | 1.7325 | 69.8354
05/21/10 | 3:31 | 0 | 21.123 | 0 | 1 | 0 | 48.492 | 28.324 | 26.951 | 26.613 | 17.243 | 24.47 | 14.13 | 0 | 0 | 59.782 | 60.41 | 49.409 | 25.602 | 0 | 0 | 57.338 | 35.947 | [5 empty] | 0 | 21.879 | 86 | 2.4817 | 2.2838 | 0.71202 | 0.55046 | 1.7334 | 69.8443
05/21/10 | 3:32 | 0 | 21.13 | 0 | 1 | 0 | 36.61 | 30.739 | 26.909 | 26.691 | 16.36 | 24.499 | 14.186 | 0 | 0 | 59.787 | 60.437 | 49.437 | 25.632 | 0 | 0 | 57.343 | 35.928 | [5 empty] | 0 | 9.919 | 87 | 2.4654 | 2.2683 | 0.71136 | 0.55046 | 1.7179 | 69.6776
05/21/10 | 3:33 | 0 | 21.101 | 0 | 0 | 0 | 31.455 | 43.843 | 26.782 | 26.711 | 15.86 | 24.519 | 14.156 | 0 | 0 | 59.737 | 60.364 | 49.43 | 25.627 | 0 | 0 | 57.361 | 35.923 | [5 empty] | 0 | 4.744 | 88 | 2.4742 | 2.2766 | 0.71172 | 0.55046 | 1.7262 | 69.7672
05/21/10 | 3:34 | 0 | 21.123 | 0 | 1 | 0 | 29.359 | 48.513 | 26.711 | 26.662 | 16.059 | 24.519 | 14.181 | 1 | 0 | 59.76 | 60.342 | 49.409 | 25.649 | 0 | 0 | 57.293 | 35.899 | [5 empty] | 0 | 2.697 | 89 | 2.4669 | 2.2697 | 0.71142 | 0.55046 | 1.7192 | 69.6925
05/21/10 | 3:35 | 0 | 21.123 | 0 | 1 | 0 | 28.444 | 41.681 | 26.637 | 26.637 | 15.81 | 24.494 | 14.181 | 0 | 0 | 59.714 | 60.342 | 49.453 | 25.649 | 0 | 0 | 57.293 | 35.899 | [5 empty] | 0 | 1.807 | 90 | 2.4669 | 2.2697 | 0.71142 | 0.55046 | 1.7192 | 69.6925
05/21/10 | 3:36 | 0 | 21.152 | 0 | 1 | 0 | 28.015 | 35.67 | 26.716 | 26.571 | 15.792 | 24.524 | 14.261 | 0 | 0 | 59.764 | 60.369 | 49.505 | 25.678 | 0 | 0 | 57.297 | 35.928 | [5 empty] | 0 | 1.444 | 91 | 2.4436 | 2.2476 | 0.71048 | 0.55046 | 1.6971 | 69.4508
05/21/10 | 3:37 | 0 | 21.123 | 0 | 1 | 0 | 27.721 | 32.348 | 26.855 | 26.47 | 15.737 | 24.47 | 14.254 | 0 | 0 | 59.714 | 60.319 | 49.453 | 25.627 | 0 | 0 | 57.293 | 35.875 | [5 empty] | 0 | 1.251 | 92 | 2.4456 | 2.2495 | 0.71056 | 0.55046 | 1.699 | 69.4721
05/21/10 | 3:38 | 0 | 21.123 | 0 | 1 | 0 | 27.481 | 30.59 | 26.902 | 26.446 | 15.588 | 24.421 | 14.254 | 0 | 0 | 59.737 | 60.319 | 49.43 | 25.627 | 0 | 0 | 57.247 | 35.875 | [5 empty] | 0 | 1.035 | 93 | 2.4456 | 2.2495 | 0.71056 | 0.55046 | 1.699 | 69.4721
05/21/10 | 3:39 | 0 | 21.123 | 0 | 1 | 0 | 27.385 | 29.722 | 27 | 26.397 | 21.221 | 24.421 | 14.304 | 0 | 0 | 59.737 | 60.342 | 49.453 | 25.649 | 0 | 0 | 57.247 | 35.875 | [5 empty] | 0 | 0.988 | 94 | 2.4311 | 2.2357 | 0.70997 | 0.55046 | 1.6852 | 69.3189
05/21/10 | 3:40 | 1 | 21.091 | 0 | 0 | 0 | 31.568 | 29.062 | 27.015 | 26.414 | 28.388 | 24.389 | 14.321 | 0 | 0 | 59.707 | 60.269 | 49.355 | 25.546 | 0 | 0 | 57.217 | 35.892 | [5 empty] | 21.091 | 5.154 | 95 | 2.4261 | 2.2309 | 0.70977 | 0.55046 | 1.6805 | 69.2664
05/21/10 | 3:41 | 0 | 21.101 | 0 | 1 | 0 | 63.256 | 28.685 | 27.022 | 26.542 | 20.282 | 24.445 | 14.304 | 1 | 0 | 59.714 | 60.319 | 49.409 | 25.578 | 0 | 0 | 57.247 | 35.923 | [5 empty] | 0 | 36.714 | 96 | 2.4311 | 2.2357 | 0.70997 | 0.55046 | 1.6852 | 69.3189
05/21/10 | 3:42 | 0 | 21.123 | 0 | 1 | 0 | 49.729 | 28.373 | 27.047 | 26.637 | 17.293 | 24.421 | 14.221 | 1 | 0 | 59.707 | 60.289 | 49.379 | 25.521 | 0 | 0 | 57.217 | 35.844 | [5 empty] | 0 | 23.092 | 97 | 2.4552 | 2.2586 | 0.71095 | 0.55046 | 1.7082 | 69.5722
05/21/10 | 3:43 | 0 | 21.115 | 0 | 1 | 0 | 36.997 | 30.58 | 26.919 | 26.725 | 15.777 | 24.367 | 14.271 | 0 | 0 | 59.684 | 60.269 | 49.379 | 25.546 | 0 | 0 | 57.197 | 35.844 | [5 empty] | 0 | 10.272 | 98 | 2.4407 | 2.2448 | 0.71036 | 0.55046 | 1.6943 | 69.4202
05/21/10 | 3:44 | 0 | 21.147 | 0 | 1 | 0 | 31.6 | 43.795 | 26.855 | 26.757 | 15.169 | 24.398 | 14.304 | 0 | 0 | 59.691 | 60.275 | 49.362 | 25.627 | 0 | 0 | 57.204 | 35.854 | [5 empty] | 0 | 4.843 | 99 | 2.4311 | 2.2357 | 0.70997 | 0.55046 | 1.6852 | 69.3189
05/21/10 | 3:45 | 0 | 21.091 | 0 | 1 | 0 | 29.327 | 48.391 | 26.725 | 26.725 | 14.766 | 24.413 | 14.221 | 0 | 0 | 59.639 | 60.223 | 49.355 | 25.595 | 0 | 0 | 57.151 | 35.823 | [5 empty] | 0 | 2.602 | 100 | 2.4552 | 2.2586 | 0.71095 | 0.55046 | 1.7082 | 69.5722
05/21/10 | 3:46 | 0 | 21.147 | 0 | 1 | 0 | 28.444 | 41.329 | 26.735 | 26.662 | 14.799 | 24.47 | 14.279 | 0 | 0 | 59.691 | 60.253 | 49.386 | 25.627 | 0 | 0 | 57.181 | 35.854 | [5 empty] | 0 | 1.782 | 101 | 2.4384 | 2.2426 | 0.71027 | 0.55046 | 1.6921 | 69.3957
05/21/10 | 3:47 | 0 | 21.101 | 0 | 1 | 0 | 27.986 | 35.335 | 26.757 | 26.613 | 14.97 | 24.421 | 14.329 | 0 | 0 | 59.668 | 60.253 | 49.409 | 25.627 | 0 | 0 | 57.158 | 35.854 | [5 empty] | 0 | 1.373 | 102 | 2.4238 | 2.2287 | 0.70968 | 0.55046 | 1.6783 | 69.2416
05/21/10 | 3:48 | 0 | 21.123 | 0 | 1 | 0 | 27.745 | 32.179 | 26.88 | 26.566 | 14.799 | 24.47 | 14.329 | 0 | 0 | 59.691 | 60.253 | 49.453 | 25.602 | 0 | 0 | 57.158 | 35.806 | [5 empty] | 0 | 1.179 | 103 | 2.4238 | 2.2287 | 0.70968 | 0.55046 | 1.6783 | 69.2416
05/21/10 | 3:49 | 0 | 21.091 | 0 | 0 | 0 | 27.522 | 30.509 | 26.944 | 26.485 | 14.864 | 24.438 | 14.347 | 0 | 0 | 59.639 | 60.246 | 49.4 | 25.595 | 0 | 0 | 57.174 | 35.823 | [5 empty] | 0 | 1.037 | 104 | 2.4186 | 2.2238 | 0.70946 | 0.55046 | 1.6733 | 69.1856
05/21/10 | 3:50 | 0 | 21.091 | 0 | 1 | 0 | 27.402 | 29.594 | 27.039 | 26.461 | 15.48 | 24.389 | 14.394 | 0 | 0 | 59.661 | 60.223 | 49.318 | 25.534 | 0 | 0 | 57.094 | 35.739 | [5 empty] | 0 | 0.941 | 105 | 2.4049 | 2.2107 | 0.70891 | 0.55046 | 1.6603 | 69.0384
05/21/10 | 3:51 | 0 | 21.049 | 1 | 1 | 0 | 29.55 | 28.947 | 27.069 | 26.443 | 28.202 | 24.298 | 14.326 | 0 | 0 | 59.62 | 60.182 | 49.29 | 25.551 | 0 | 0 | 57.087 | 35.756 | [5 empty] | 0 | 3.107 | 106 | 2.4247 | 2.2296 | 0.70971 | 0.55046 | 1.6791 | 69.2509
05/21/10 | 3:52 | 0 | 21.074 | 0 | 1 | 0 | 61.056 | 28.537 | 27.069 | 26.539 | 18.575 | 24.273 | 14.326 | 1 | 0 | 59.598 | 60.159 | 49.313 | 25.502 | 0 | 0 | 57.065 | 35.78 | [5 empty] | 0 | 34.517 | 107 | 2.4247 | 2.2296 | 0.70971 | 0.55046 | 1.6791 | 69.2509
05/21/10 | 3:53 | 0 | 21.02 | 0 | 1 | 1 | 50.086 | 28.243 | 26.99 | 26.63 | 16.074 | 24.244 | 14.321 | 1 | 0 | 59.547 | 60.109 | 49.239 | 25.472 | 0 | 0 | 56.992 | 35.751 | [5 empty] | 0 | 23.456 | 108 | 2.4261 | 2.2309 | 0.70977 | 0.55046 | 1.6805 | 69.2664
05/21/10 | 3:54 | 0 | 21.074 | 0 | 1 | 0 | 37.071 | 30.418 | 26.924 | 26.708 | 15.511 | 24.298 | 14.251 | 0 | 0 | 59.531 | 60.159 | 49.267 | 25.526 | 0 | 0 | 57.065 | 35.804 | [5 empty] | 0 | 10.363 | 0 | 2.4465 | 2.2503 | 0.7106 | 0.55046 | 1.6999 | 69.4812
05/21/10 | 3:55 | 0 | 21.049 | 0 | 1 | 0 | 31.524 | 43.511 | 26.804 | 26.755 | 14.993 | 24.298 | 14.377 | 0 | 0 | 59.531 | 60.113 | 49.243 | 25.502 | 0 | 0 | 57.087 | 35.804 | [5 empty] | 0 | 4.769 | 1 | 2.4098 | 2.2154 | 0.69437 | 0.53571 | 1.6797 | 69.7037
05/21/10 | 3:56 | 0 | 21.049 | 0 | 1 | 0 | 29.31 | 47.754 | 26.755 | 26.708 | 14.548 | 24.273 | 14.45 | 0 | 0 | 59.531 | 60.113 | 49.313 | 25.526 | 0 | 0 | 57.042 | 35.732 | [5 empty] | 0 | 2.602 | 2 | 2.3886 | 2.1952 | 0.6935 | 0.53571 | 1.6595 | 69.4781
05/21/10 | 3:57 | 0 | 21.049 | 0 | 1 | 0 | 28.393 | 40.621 | 26.684 | 26.659 | 14.5 | 24.322 | 14.5 | 0 | 0 | 59.531 | 60.091 | 49.29 | 25.575 | 0 | 0 | 57.065 | 35.804 | [5 empty] | 0 | 1.734 | 3 | 2.374 | 2.1814 | 0.69291 | 0.53571 | 1.6457 | 69.3212
05/21/10 | 3:58 | 0 | 21.02 | 0 | 1 | 0 | 27.929 | 34.835 | 26.75 | 26.581 | 14.543 | 24.269 | 14.518 | 0 | 0 | 59.504 | 60.063 | 49.262 | 25.571 | 0 | 0 | 57.037 | 35.797 | [5 empty] | 0 | 1.348 | 4 | 2.3688 | 2.1764 | 0.6927 | 0.53571 | 1.6407 | 69.2643
05/21/10 | 3:59 | 0 | 21.044 | 0 | 1 | 0 | 27.665 | 31.833 | 26.846 | 26.485 | 14.789 | 24.269 | 14.543 | 0 | 0 | 59.504 | 60.04 | 49.285 | 25.497 | 0 | 0 | 57.014 | 35.775 | [5 empty] | 0 | 1.18 | 5 | 2.3615 | 2.1695 | 0.69241 | 0.53571 | 1.6338 | 69.1848
05/21/10 | 4:00 | 0 | 21.02 | 0 | 1 | 0 | 27.473 | 30.291 | 26.944 | 26.461 | 15.013 | 24.318 | 14.543 | 1 | 0 | 59.525 | 60.086 | 49.262 | 25.497 | 0 | 0 | 56.971 | 35.797 | [5 empty] | 0 | 1.012 | 6 | 2.3615 | 2.1695 | 0.69241 | 0.53571 | 1.6338 | 69.1848
05/21/10 | 4:01 | 0 | 21.02 | 0 | 0 | 0 | 27.329 | 29.447 | 27.039 | 26.436 | 14.937 | 24.244 | 14.641 | 0 | 0 | 59.525 | 60.063 | 49.285 | 25.497 | 0 | 0 | 56.971 | 35.797 | [5 empty] | 0 | 0.893 | 7 | 2.3329 | 2.1424 | 0.69125 | 0.53571 | 1.6067 | 68.8683
05/21/10 | 4:02 | 0 | 21.02 | 0 | 1 | 0 | 28.052 | 28.893 | 27.11 | 26.51 | 27.809 | 24.222 | 14.641 | 0 | 0 | 59.481 | 60.04 | 49.262 | 25.472 | 0 | 0 | 56.925 | 35.797 | [5 empty] | 0 | 1.542 | 8 | 2.3329 | 2.1424 | 0.69125 | 0.53571 | 1.6067 | 68.8683
05/21/10 | 4:03 | 0 | 21.02 | 0 | 1 | 0 | 58.292 | 28.508 | 27.11 | 26.605 | 20.49 | 24.244 | 14.618 | 1 | 0 | 59.504 | 60.063 | 49.239 | 25.45 | 0 | 0 | 56.948 | 35.775 | [5 empty] | 0 | 31.687 | 9 | 2.3396 | 2.1487 | 0.69152 | 0.53571 | 1.613 | 68.9433
05/21/10 | 4:04 | 0 | 21.044 | 0 | 1 | 0 | 50.73 | 28.197 | 27.039 | 26.701 | 17.557 | 24.244 | 14.666 | 0 | 0 | 59.481 | 60.04 | 49.192 | 25.472 | 0 | 0 | 56.903 | 35.703 | [5 empty] | 0 | 24.029 | 10 | 2.3257 | 2.1355 | 0.69096 | 0.53571 | 1.5997 | 68.7863
05/21/10 | 4:05 | 0 | 21.02 | 0 | 1 | 0 | 37.325 | 30.075 | 26.966 | 26.799 | 15.9 | 24.222 | 14.691 | 0 | 0 | 59.458 | 60.02 | 49.169 | 25.497 | 0 | 0 | 56.903 | 35.679 | [5 empty] | 0 | 10.526 | 11 | 2.3184 | 2.1285 | 0.69066 | 0.53571 | 1.5928 | 68.7039
05/21/10 | 4:06 | 0 | 21.02 | 0 | 1 | 0 | 31.544 | 42.918 | 26.799 | 26.846 | 15.335 | 24.269 | 14.716 | 1 | 0 | 59.436 | 59.997 | 49.192 | 25.497 | 0 | 0 | 56.948 | 35.679 | [5 empty] | 0 | 4.698 | 12 | 2.3111 | 2.1216 | 0.69037 | 0.53571 | 1.5859 | 68.6208
05/21/10 | 4:07 | 0 | 21.044 | 0 | 1 | 0 | 29.352 | 47.336 | 26.774 | 26.75 | 15.186 | 24.197 | 14.691 | 0 | 0 | 59.458 | 59.997 | 49.239 | 25.521 | 0 | 0 | 56.971 | 35.679 | [5 empty] | 0 | 2.602 | 13 | 2.3184 | 2.1285 | 0.69066 | 0.53571 | 1.5928 | 68.7039
05/21/10 | 4:08 | 0 | 21.044 | 0 | 1 | 0 | 28.412 | 40.31 | 26.725 | 26.701 | 15.284 | 24.197 | 14.641 | 0 | 0 | 59.436 | 59.997 | 49.192 | 25.521 | 0 | 0 | 56.992 | 35.679 | [5 empty] | 0 | 1.711 | 14 | 2.3329 | 2.1424 | 0.69125 | 0.53571 | 1.6067 | 68.8683
05/21/10 | 4:09 | 0 | 21.044 | 0 | 1 | 0 | 27.978 | 34.622 | 26.846 | 26.556 | 15.209 | 24.222 | 14.641 | 0 | 0 | 59.413 | 59.974 | 49.192 | 25.521 | 0 | 0 | 56.992 | 35.727 | [5 empty] | 0 | 1.422 | 15 | 2.3329 | 2.1424 | 0.69125 | 0.53571 | 1.6067 | 68.8683
05/21/10 | 4:10 | 0 | 21.02 | 0 | 1 | 0 | 27.714 | 31.688 | 26.966 | 26.51 | 15.038 | 24.244 | 14.691 | 0 | 0 | 59.472 | 60.056 | 49.276 | 25.558 | 0 | 0 | 57.097 | 35.787 | [5 empty] | 0 | 1.204 | 16 | 2.3184 | 2.1285 | 0.69066 | 0.53571 | 1.5928 | 68.7039
05/21/10 | 4:11 | 0 | 21.162 | 0 | 1 | 0 | 27.616 | 30.315 | 27.159 | 26.605 | 15.035 | 24.34 | 14.812 | 0 | 0 | 59.527 | 60.111 | 49.309 | 25.642 | 0 | 0 | 57.128 | 35.82 | [5 empty] | 0 | 1.011 | 17 | 2.2831 | 2.095 | 0.68923 | 0.53571 | 1.5593 | 68.2972
05/21/10 | 4:12 | 0 | 21.137 | 0 | 1 | 0 | 27.471 | 29.521 | 27.159 | 26.652 | 15.01 | 24.364 | 14.688 | 0 | 0 | 59.527 | 60.088 | 49.309 | 25.593 | 0 | 0 | 57.128 | 35.82 | [5 empty] | 0 | 0.819 | 18 | 2.3193 | 2.1294 | 0.6907 | 0.53571 | 1.5936 | 68.7138
05/21/10 | 4:13 | 1 | 21.137 | 0 | 1 | 0 | 27.52 | 28.967 | 27.255 | 26.725 | 27.544 | 24.364 | 14.688 | 0 | 0 | 59.55 | 60.088 | 49.309 | 25.617 | 0 | 0 | 57.151 | 35.82 | [5 empty] | 21.137 | 0.795 | 19 | 2.3193 | 2.1294 | 0.6907 | 0.53571 | 1.5936 | 68.7138
05/21/10 | 4:14 | 0 | 21.162 | 0 | 0 | 0 | 54.997 | 28.579 | 27.255 | 26.774 | 20.681 | 24.269 | 14.688 | 1 | 0 | 59.55 | 60.065 | 49.262 | 25.544 | 0 | 0 | 57.053 | 35.763 | [5 empty] | 0 | 28.223 | 20 | 2.3193 | 2.1294 | 0.6907 | 0.53571 | 1.5936 | 68.7138
05/21/10 | 4:15 | 0 | 21.186 | 0 | 1 | 0 | 51.785 | 28.292 | 27.159 | 26.917 | 17.233 | 24.269 | 14.714 | 1 | 0 | 59.527 | 60.065 | 49.285 | 25.593 | 0 | 0 | 57.062 | 35.797 | [5 empty] | 0 | 24.868 | 21 | 2.3117 | 2.1222 | 0.69039 | 0.53571 | 1.5865 | 68.6275
05/21/10 | 4:16 | 0 | 21.137 | 0 | 1 | 0 | 37.866 | 29.906 | 27.061 | 26.917 | 15.825 | 24.293 | 14.764 | 0 | 0 | 59.527 | 60.022 | 49.218 | 25.568 | 0 | 0 | 57.017 | 35.797 | [5 empty] | 0 | 10.949 | 22 | 2.2971 | 2.1083 | 0.6898 | 0.53571 | 1.5726 | 68.46
05/21/10 | 4:17 | 0 | 21.128 | 0 | 1 | 0 | 31.845 | 42.205 | 26.907 | 26.931 | 15.493 | 24.305 | 14.776 | 0 | 0 | 59.474 | 59.99 | 49.208 | 25.534 | 0 | 0 | 57.008 | 35.742 | [5 empty] | 0 | 4.914 | 23 | 2.2936 | 2.105 | 0.68966 | 0.53571 | 1.5693 | 68.4195
05/21/10 | 4:18 | 0 | 21.152 | 0 | 1 | 0 | 29.462 | 47.098 | 26.882 | 26.811 | 15.123 | 24.259 | 14.729 | 0 | 0 | 59.383 | 59.967 | 49.162 | 25.534 | 0 | 0 | 56.985 | 35.742 | [5 empty] | 0 | 2.651 | 24 | 2.3073 | 2.118 | 0.69021 | 0.53571 | 1.5823 | 68.5775
05/21/10 | 4:19 | 0 | 21.103 | 0 | 1 | 0 | 28.523 | 40.229 | 26.836 | 26.787 | 14.877 | 24.305 | 14.678 | 0 | 0 | 59.452 | 59.99 | 49.253 | 25.607 | 0 | 0 | 56.962 | 35.763 | [5 empty] | 0 | 1.736 | 25 | 2.3222 | 2.1321 | 0.69081 | 0.53571 | 1.5964 | 68.7468
05/21/10 | 4:20 | 0 | 21.162 | 0 | 1 | 0 | 28.099 | 34.598 | 26.966 | 26.725 | 14.887 | 24.364 | 14.837 | 0 | 0 | 59.461 | 59.999 | 49.285 | 25.593 | 0 | 0 | 56.971 | 35.775 | [5 empty] | 0 | 1.374 | 26 | 2.2759 | 2.0881 | 0.68894 | 0.53571 | 1.5524 | 68.2116
05/21/10 | 4:21 | 0 | 21.137 | 0 | 1 | 0 | 27.809 | 31.713 | 27.086 | 26.676 | 14.937 | 24.293 | 14.862 | 0 | 0 | 59.461 | 59.999 | 49.309 | 25.593 | 0 | 0 | 56.95 | 35.797 | [5 empty] | 0 | 1.133 | 27 | 2.2686 | 2.0812 | 0.68864 | 0.53571 | 1.5455 | 68.1254
05/21/10 | 4:22 | 0 | 21.128 | 0 | 1 | 0 | 27.581 | 30.232 | 27.15 | 26.595 | 14.877 | 24.259 | 14.754 | 0 | 0 | 59.452 | 59.967 | 49.276 | 25.558 | 0 | 0 | 56.939 | 35.763 | [5 empty] | 0 | 0.986 | 28 | 2.3 | 2.1111 | 0.68992 | 0.53571 | 1.5754 | 68.4937
05/21/10 | 4:23 | 0 | 21.186 | 0 | 1 | 0 | 27.449 | 29.447 | 27.28 | 26.676 | 14.862 | 24.364 | 14.837 | 0 | 0 | 59.484 | 59.999 | 49.285 | 25.642 | 0 | 0 | 56.971 | 35.82 | [5 empty] | 0 | 0.773 | 29 | 2.2759 | 2.0881 | 0.68894 | 0.53571 | 1.5524 | 68.2116
05/21/10 | 4:24 | 0 | 21.128 | 0 | 1 | 0 | 27.294 | 28.883 | 27.27 | 26.716 | 27.172 | 24.234 | 14.802 | 0 | 0 | 59.452 | 59.967 | 49.229 | 25.558 | 0 | 0 | 56.873 | 35.787 | [5 empty] | 0 | 0.578 | 30 | 2.2861 | 2.0978 | 0.68935 | 0.53571 | 1.5621 | 68.3313
05/21/10 | 4:25 | 0 | 21.128 | 0 | 1 | 0 | 50.905 | 28.498 | 27.221 | 26.811 | 22.307 | 24.234 | 14.776 | 1 | 0 | 59.406 | 59.944 | 49.185 | 25.583 | 0 | 0 | 56.896 | 35.742 | [5 empty] | 0 | 24.094 | 31 | 2.2936 | 2.105 | 0.68966 | 0.53571 | 1.5693 | 68.4195
05/21/10 | 4:26 | 0 | 21.128 | 0 | 1 | 0 | 53.862 | 28.209 | 27.196 | 26.882 | 17.396 | 24.234 | 14.802 | 1 | 0 | 59.406 | 59.899 | 49.162 | 25.534 | 0 | 0 | 56.85 | 35.742 | [5 empty] | 0 | 26.98 | 32 | 2.2861 | 2.0978 | 0.68935 | 0.53571 | 1.5621 | 68.3313
05/21/10 | 4:27 | 0 | 21.128 | 0 | 1 | 0 | 38.961 | 29.342 | 27.027 | 26.931 | 16.013 | 24.234 | 14.827 | 0 | 0 | 59.406 | 59.922 | 49.185 | 25.583 | 0 | 0 | 56.85 | 35.718 | [5 empty] | 0 | 12.03 | 33 | 2.2788 | 2.0909 | 0.68906 | 0.53571 | 1.5552 | 68.2459
05/21/10 | 4:28 | 0 | 21.162 | 0 | 1 | 0 | 32.289 | 41.133 | 26.99 | 26.99 | 15.651 | 24.315 | 14.887 | 0 | 0 | 59.415 | 59.954 | 49.194 | 25.617 | 0 | 0 | 56.882 | 35.775 | [5 empty] | 0 | 5.299 | 34 | 2.2613 | 2.0743 | 0.68835 | 0.53571 | 1.5386 | 68.0388
05/21/10 | 4:29 | 0 | 21.162 | 0 | 1 | 0 | 29.687 | 47.497 | 26.941 | 26.917 | 15.43 | 24.34 | 14.887 | 0 | 0 | 59.395 | 59.931 | 49.218 | 25.617 | 0 | 0 | 56.836 | 35.775 | [5 empty] | 0 | 2.77 | 35 | 2.2613 | 2.0743 | 0.68835 | 0.53571 | 1.5386 | 68.0388
05/21/10 | 4:30 | 0 | 21.128 | 0 | 1 | 0 | 28.643 | 40.746 | 26.882 | 26.811 | 15.345 | 24.259 | 14.877 | 0 | 0 | 59.363 | 59.899 | 49.162 | 25.632 | 0 | 0 | 56.757 | 35.648 | [5 empty] | 0 | 1.832 | 36 | 2.2642 | 2.077 | 0.68847 | 0.53571 | 1.5413 | 68.0735
05/21/10 | 4:31 | 0 | 21.037 | 0 | 1 | 0 | 28.02 | 34.78 | 26.863 | 26.573 | 15.078 | 24.141 | 14.807 | 0 | 0 | 59.271 | 59.81 | 49.14 | 25.539 | 0 | 0 | 56.695 | 35.648 | [5 empty] | 0 | 1.447 | 37 | 2.2846 | 2.0964 | 0.68929 | 0.53571 | 1.5607 | 68.3142
05/21/10 | 4:32 | 0 | 21.037 | 0 | 1 | 0 | 27.731 | 31.73 | 26.958 | 26.549 | 15.128 | 24.19 | 14.882 | 0 | 0 | 59.271 | 59.81 | 49.117 | 25.465 | 0 | 0 | 56.738 | 35.627 | [5 empty] | 0 | 1.182 | 38 | 2.2628 | 2.0757 | 0.68841 | 0.53571 | 1.5399 | 68.0561
05/21/10 | 4:33 | 0 | 21.059 | 0 | 1 | 0 | 27.49 | 30.212 | 27.103 | 26.502 | 15.03 | 24.19 | 14.98 | 0 | 0 | 59.294 | 59.787 | 49.094 | 25.49 | 0 | 0 | 56.715 | 35.672 | [5 empty] | 0 | 0.988 | 39 | 2.2342 | 2.0485 | 0.68725 | 0.53571 | 1.5128 | 67.7113
05/21/10 | 4:34 | 0 | 21.037 | 0 | 1 | 0 | 27.297 | 29.393 | 27.152 | 26.598 | 14.98 | 24.166 | 15.005 | 0 | 0 | 59.294 | 59.81 | 49.117 | 25.49 | 0 | 0 | 56.672 | 35.627 | [5 empty] | 0 | 0.699 | 40 | 2.2269 | 2.0416 | 0.68696 | 0.53571 | 1.5059 | 67.6219
05/21/10 | 4:35 | 0 | 21.012 | 0 | 1 | 0 | 27.177 | 28.79 | 27.201 | 26.622 | 25.514 | 24.166 | 15.053 | 0 | 0 | 59.294 | 59.787 | 49.047 | 25.465 | 0 | 0 | 56.649 | 35.627 | [5 empty] | 0 | 0.555 | 41 | 2.213 | 2.0283 | 0.68639 | 0.53571 | 1.4926 | 67.4486
05/21/10 | 4:36 | 0 | 21.037 | 0 | 1 | 0 | 46.067 | 28.405 | 27.177 | 26.743 | 24.045 | 24.141 | 15.078 | 1 | 0 | 59.248 | 59.744 | 49.024 | 25.465 | 0 | 0 | 56.626 | 35.603 | [5 empty] | 0 | 19.324 | 42 | 2.2057 | 2.0214 | 0.68609 | 0.53571 | 1.4857 | 67.3575
05/21/10 | 4:37 | 0 | 21.012 | 0 | 1 | 0 | 54.665 | 28.116 | 27.056 | 26.838 | 18.784 | 24.141 | 15.078 | 1 | 0 | 59.248 | 59.744 | 49.024 | 25.441 | 0 | 0 | 56.649 | 35.627 | [5 empty] | 0 | 27.827 | 43 | 2.2057 | 2.0214 | 0.68609 | 0.53571 | 1.4857 | 67.3575
05/21/10 | 4:38 | 0 | 21.012 | 0 | 1 | 0 | 39.385 | 29.006 | 26.936 | 26.887 | 16.833 | 24.141 | 15.201 | 0 | 0 | 59.248 | 59.744 | 49.003 | 25.419 | 0 | 0 | 56.626 | 35.603 | [5 empty] | 0 | 12.498 | 44 | 2.1699 | 1.9874 | 0.68464 | 0.53571 | 1.4516 | 66.9003
05/21/10 | 4:39 | 0 | 21.012 | 0 | 1 | 0 | 32.306 | 40.349 | 26.863 | 26.838 | 16.363 | 24.092 | 15.103 | 0 | 0 | 59.228 | 59.721 | 49.003 | 25.441 | 0 | 0 | 56.626 | 35.603 | [5 empty] | 0 | 5.468 | 45 | 2.1984 | 2.0145 | 0.6858 | 0.53571 | 1.4788 | 67.2658
05/21/10 | 4:40 | 0 | 21.037 | 0 | 1 | 0 | 29.584 | 47.054 | 26.792 | 26.814 | 16.24 | 24.141 | 15.053 | 0 | 0 | 59.228 | 59.698 | 49.003 | 25.465 | 0 | 0 | 56.626 | 35.603 | [5 empty] | 0 | 2.77 | 46 | 2.213 | 2.0283 | 0.68639 | 0.53571 | 1.4926 | 67.4486
05/21/10 | 4:41 | 0 | 21.037 | 0 | 1 | 0 | 28.525 | 40.349 | 26.814 | 26.669 | 15.993 | 24.19 | 15.078 | 0 | 0 | 59.248 | 59.698 | 49.003 | 25.465 | 0 | 0 | 56.626 | 35.603 | [5 empty] | 0 | 1.856 | 47 | 2.2057 | 2.0214 | 0.68609 | 0.53571 | 1.4857 | 67.3575
05/21/10 | 4:42 | 0 | 21.037 | 0 | 1 | 0 | 27.996 | 34.546 | 26.863 | 26.622 | 15.697 | 24.19 | 15.154 | 0 | 0 | 59.228 | 59.721 | 49.047 | 25.49 | 0 | 0 | 56.649 | 35.579 | [5 empty] | 0 | 1.374 | 48 | 2.1836 | 2.0004 | 0.6852 | 0.53571 | 1.4647 | 67.0768
05/21/10 | 4:43 | 0 | 21.037 | 0 | 1 | 0 | 27.682 | 31.561 | 26.958 | 26.549 | 16.018 | 24.212 | 15.201 | 1 | 0 | 59.205 | 59.675 | 49.047 | 25.49 | 0 | 0 | 56.672 | 35.579 | [5 empty] | 0 | 1.133 | 49 | 2.1699 | 1.9874 | 0.68464 | 0.53571 | 1.4516 | 66.9003
05/21/10 | 4:44 | 0 | 21.012 | 0 | 1 | 0 | 27.441 | 30.092 | 27.056 | 26.549 | 15.646 | 24.261 | 15.226 | 0 | 0 | 59.228 | 59.698 | 49.047 | 25.49 | 0 | 0 | 56.672 | 35.555 | [5 empty] | 0 | 0.892 | 50 | 2.1626 | 1.9804 | 0.68435 | 0.53571 | 1.4447 | 66.8055
05/21/10 | 4:45 | 0 | 21.037 | 0 | 1 | 0 | 27.272 | 29.249 | 27.177 | 26.573 | 15.795 | 24.212 | 15.252 | 0 | 0 | 59.228 | 59.698 | 49.003 | 25.441 | 0 | 0 | 56.604 | 35.531 | [5 empty] | 0 | 0.699 | 51 | 2.155 | 1.9732 | 0.68404 | 0.53571 | 1.4375 | 66.7063
05/21/10 | 4:46 | 1 | 21.037 | 0 | 1 | 0 | 27.152 | 28.741 | 27.152 | 26.647 | 23.827 | 24.237 | 15.277 | 0 | 0 | 59.228 | 59.675 | 49.024 | 25.419 | 0 | 0 | 56.604 | 35.486 | [5 empty] | 21.037 | 0.505 | 52 | 2.1477 | 1.9663 | 0.68375 | 0.53571 | 1.4306 | 66.6102
05/21/10 | 4:47 | 0 | 21.037 | 0 | 1 | 0 | 41.03 | 28.309 | 27.152 | 26.718 | 25.274 | 24.261 | 15.277 | 0 | 0 | 59.205 | 59.675 | 48.979 | 25.441 | 0 | 0 | 56.537 | 35.486 | [5 empty] | 0 | 14.312 | 53 | 2.1477 | 1.9663 | 0.68375 | 0.53571 | 1.4306 | 66.6102
05/21/10 | 4:48 | 0 | 21.037 | 0 | 1 | 0 | 55.972 | 28.042 | 27.007 | 26.814 | 19.08 | 24.31 | 15.201 | 1 | 0 | 59.182 | 59.652 | 48.956 | 25.419 | 0 | 0 | 56.581 | 35.531 | [5 empty] | 0 | 29.158 | 54 | 2.1699 | 1.9874 | 0.68464 | 0.53571 | 1.4516 | 66.9003
05/21/10 | 4:49 | 0 | 21.037 | 0 | 1 | 0 | 40.372 | 28.67 | 26.958 | 26.838 | 17.278 | 24.261 | 15.302 | 0 | 0 | 59.182 | 59.652 | 48.956 | 25.465 | 0 | 0 | 56.581 | 35.531 | [5 empty] | 0 | 13.534 | 55 | 2.1405 | 1.9594 | 0.68345 | 0.53571 | 1.4237 | 66.5134
05/21/10 | 4:50 | 0 | 21.037 | 0 | 1 | 0 | 32.641 | 39.15 | 26.887 | 26.814 | 16.881 | 24.31 | 15.35 | 1 | 0 | 59.182 | 59.63 | 48.909 | 25.49 | 0 | 0 | 56.581 | 35.531 | [5 empty] | 0 | 5.827 | 56 | 2.1265 | 1.9461 | 0.68288 | 0.53571 | 1.4104 | 66.3258
05/21/10 | 4:51 | 0 | 21.032 | 0 | 1 | 0 | 29.727 | 46.958 | 26.811 | 26.787 | 16.31 | 24.379 | 15.47 | 0 | 0 | 59.155 | 59.648 | 48.975 | 25.487 | 0 | 0 | 56.576 | 35.529 | [5 empty] | 0 | 2.94 | 57 | 2.0915 | 1.9129 | 0.68147 | 0.53571 | 1.3772 | 65.8459
05/21/10 | 4:52 | 0 | 21.056 | 0 | 1 | 0 | 28.523 | 40.604 | 26.86 | 26.691 | 15.817 | 24.33 | 15.495 | 0 | 0 | 59.155 | 59.627 | 49.021 | 25.438 | 0 | 0 | 56.556 | 35.529 | [5 empty] | 0 | 1.832 | 58 | 2.0843 | 1.906 | 0.68117 | 0.53571 | 1.3703 | 65.7438
05/21/10 | 4:53 | 0 | 21.056 | 0 | 1 | 0 | 27.993 | 34.589 | 26.885 | 26.62 | 15.619 | 24.379 | 15.495 | 0 | 0 | 59.132 | 59.627 | 48.998 | 25.463 | 0 | 0 | 56.599 | 35.553 | [5 empty] | 0 | 1.373 | 59 | 2.0843 | 1.906 | 0.68117 | 0.53571 | 1.3703 | 65.7438
05/21/10 | 4:54 | 0 | 21.032 | 0 | 1 | 0 | 27.655 | 31.58 | 27.052 | 26.642 | 15.445 | 24.403 | 15.546 | 0 | 0 | 59.155 | 59.627 | 48.998 | 25.463 | 0 | 0 | 56.622 | 35.553 | [5 empty] | 0 | 1.013 | 60 | 2.0694 | 1.8919 | 0.68057 | 0.53571 | 1.3562 | 65.5335
05/21/10 | 4:55 | 0 | 21.032 | 0 | 1 | 0 | 27.461 | 30.063 | 27.125 | 26.642 | 15.521 | 24.403 | 15.546 | 0 | 0 | 59.155 | 59.627 | 49.021 | 25.463 | 0 | 0 | 56.576 | 35.574 | [5 empty] | 0 | 0.819 | 61 | 2.0694 | 1.8919 | 0.68057 | 0.53571 | 1.3562 | 65.5335
05/21/10 | 4:56 | 0 | 21.056 | 0 | 1 | 0 | 27.316 | 29.222 | 27.196 | 26.667 | 15.224 | 24.403 | 15.521 | 0 | 0 | 59.132 | 59.627 | 48.975 | 25.438 | 0 | 0 | 56.576 | 35.622 | [5 empty] | 0 | 0.649 | 62 | 2.0767 | 1.8988 | 0.68087 | 0.53571 | 1.3631 | 65.637
05/21/10 | 4:57 | 0 | 21.056 | 0 | 1 | 0 | 27.174 | 28.689 | 27.196 | 26.74 | 21.777 | 24.403 | 15.594 | 0 | 0 | 59.155 | 59.604 | 48.928 | 25.392 | 0 | 0 | 56.556 | 35.622 | [5 empty] | 0 | 0.434 | 63 | 2.0554 | 1.8786 | 0.68001 | 0.53571 | 1.3429 | 65.3327
05/21/10 | 4:58 | 0 | 21.056 | 0 | 1 | 0 | 36.304 | 28.28 | 27.174 | 26.787 | 27.245 | 24.428 | 15.669 | 0 | 0 | 59.155 | 59.604 | 48.951 | 25.392 | 0 | 0 | 56.599 | 35.598 | [5 empty] | 0 | 9.517 | 64 | 2.0336 | 1.8578 | 0.67912 | 0.53571 | 1.3221 | 65.0135
05/21/10 | 4:59 | 0 | 21.056 | 0 | 1 | 0 | 57.071 | 27.993 | 27.052 | 26.836 | 19.918 | 24.354 | 15.719 | 1 | 0 | 59.112 | 59.604 | 48.907 | 25.438 | 0 | 0 | 56.576 | 35.553 | [5 empty] | 0 | 30.235 | 65 | 2.019 | 1.844 | 0.67853 | 0.53571 | 1.3083 | 64.7969
05/21/10 | 5:00 | 0 | 21.056 | 0 | 1 | 0 | 41.638 | 28.378 | 26.931 | 26.907 | 17.497 | 24.379 | 15.742 | 1 | 0 | 59.089 | 59.559 | 48.907 | 25.414 | 0 | 0 | 56.576 | 35.529 | [5 empty] | 0 | 14.731 | 66 | 2.0123 | 1.8376 | 0.67826 | 0.53571 | 1.3019 | 64.6962
05/21/10 | 5:01 | 0 | 21 | 0 | 1 | 0 | 33.053 | 37.894 | 26.853 | 26.853 | 16.845 | 24.396 | 15.759 | 0 | 0 | 59.059 | 59.529 | 48.877 | 25.406 | 0 | 0 | 56.526 | 35.498 | [5 empty] | 0 | 6.2 | 67 | 2.0074 | 1.8329 | 0.67806 | 0.53571 | 1.2972 | 64.6213
05/21/10 | 5:02 | 0 | 21.032 | 0 | 1 | 0 | 29.871 | 46.958 | 26.836 | 26.811 | 16.853 | 24.428 | 15.89 | 0 | 0 | 59.089 | 59.536 | 48.907 | 25.463 | 0 | 0 | 56.556 | 35.481 | [5 empty] | 0 | 3.06 | 68 | 1.9692 | 1.7966 | 0.67651 | 0.53571 | 1.2609 | 64.0318
05/21/10 | 5:03 | 0 | 21.032 | 0 | 1 | 0 | 28.618 | 41.004 | 26.86 | 26.716 | 16.582 | 24.45 | 15.868 | 0 | 0 | 59.066 | 59.536 | 48.907 | 25.463 | 0 | 0 | 56.533 | 35.505 | [5 empty] | 0 | 1.902 | 69 | 1.9756 | 1.8027 | 0.67677 | 0.53571 | 1.267 | 64.1323
05/21/10 | 5:04 | 0 | 21.056 | 0 | 1 | 0 | 28.064 | 34.799 | 26.98 | 26.642 | 16.607 | 24.403 | 15.991 | 0 | 0 | 59.066 | 59.513 | 48.928 | 25.463 | 0 | 0 | 56.487 | 35.505 | [5 empty] | 0 | 1.422 | 70 | 1.9398 | 1.7687 | 0.67532 | 0.53571 | 1.233 | 63.5614
05/21/10 | 5:05 | 0 | 21.025 | 0 | 1 | 0 | 27.647 | 31.622 | 27.02 | 26.61 | 16.129 | 24.418 | 15.958 | 0 | 0 | 59.059 | 59.506 | 48.898 | 25.455 | 0 | 0 | 56.435 | 35.498 | [5 empty] | 0 | 1.037 | 71 | 1.9494 | 1.7778 | 0.67571 | 0.53571 | 1.2421 | 63.7166
05/21/10 | 5:06 | 0 | 21.025 | 0 | 1 | 0 | 27.478 | 30.055 | 27.093 | 26.588 | 16.081 | 24.396 | 16.006 | 0 | 0 | 59.059 | 59.484 | 48.898 | 25.455 | 0 | 0 | 56.435 | 35.521 | [5 empty] | 0 | 0.89 | 72 | 1.9355 | 1.7645 | 0.67514 | 0.53571 | 1.2288 | 63.4903
05/21/10 | 5:07 | 0 | 21 | 0 | 1 | 0 | 27.262 | 29.19 | 27.164 | 26.684 | 15.857 | 24.372 | 15.835 | 0 | 0 | 59.036 | 59.506 | 48.853 | 25.382 | 0 | 0 | 56.414 | 35.521 | [5 empty] | 0 | 0.578 | 73 | 1.9852 | 1.8119 | 0.67716 | 0.53571 | 1.2762 | 64.282
05/21/10 | 5:08 | 0 | 21.056 | 0 | 1 | 0 | 27.174 | 28.667 | 27.196 | 26.765 | 18.558 | 24.403 | 16.038 | 0 | 0 | 59.066 | 59.536 | 48.884 | 25.414 | 0 | 0 | 56.421 | 35.529 | [5 empty] | 0 | 0.409 | 74 | 1.9261 | 1.7557 | 0.67477 | 0.53571 | 1.22 | 63.3376
05/21/10 | 5:09 | 0 | 21.032 | 0 | 1 | 0 | 32.567 | 28.305 | 27.174 | 26.787 | 27.92 | 24.428 | 16.089 | 1 | 0 | 59.066 | 59.513 | 48.907 | 25.392 | 0 | 0 | 56.464 | 35.553 | [5 empty] | 0 | 5.78 | 75 | 1.9113 | 1.7416 | 0.67416 | 0.53571 | 1.2059 | 63.0911
05/21/10 | 5:10 | 0 | 21.032 | 0 | 1 | 0 | 57.407 | 28.015 | 27.076 | 26.885 | 19.176 | 24.428 | 16.139 | 1 | 0 | 59.066 | 59.513 | 48.86 | 25.342 | 0 | 0 | 56.51 | 35.529 | [5 empty] | 0 | 30.522 | 76 | 1.8967 | 1.7277 | 0.67357 | 0.53571 | 1.192 | 62.8458
05/21/10 | 5:11 | 0 | 20.985 | 0 | 1 | 0 | 42.86 | 28.138 | 26.909 | 26.885 | 17.421 | 24.379 | 16.162 | 0 | 0 | 58.977 | 59.426 | 48.839 | 25.367 | 0 | 0 | 56.423 | 35.505 | [5 empty] | 0 | 15.975 | 77 | 1.89 | 1.7214 | 0.6733 | 0.53571 | 1.1856 | 62.7316
05/21/10 | 5:12 | 0 | 20.985 | 0 | 1 | 0 | 33.579 | 36.445 | 26.885 | 26.811 | 16.509 | 24.428 | 16.237 | 0 | 0 | 58.977 | 59.404 | 48.793 | 25.392 | 0 | 0 | 56.444 | 35.459 | [5 empty] | 0 | 6.768 | 78 | 1.8682 | 1.7006 | 0.67242 | 0.53571 | 1.1649 | 62.3538
05/21/10 | 5:13 | 0 | 20.985 | 0 | 1 | 0 | 30.016 | 46.776 | 26.836 | 26.765 | 16.262 | 24.428 | 16.114 | 0 | 0 | 58.956 | 59.404 | 48.793 | 25.416 | 0 | 0 | 56.423 | 35.483 | [5 empty] | 0 | 3.251 | 79 | 1.904 | 1.7346 | 0.67387 | 0.53571 | 1.1989 | 62.9689
05/21/10 | 5:14 | 0 | 21.034 | 0 | 1 | 0 | 28.667 | 41.403 | 26.836 | 26.74 | 16.78 | 24.403 | 16.335 | 0 | 0 | 58.934 | 59.404 | 48.839 | 25.463 | 0 | 0 | 56.378 | 35.459 | [5 empty] | 0 | 1.927 | 80 | 1.8396 | 1.6735 | 0.67126 | 0.53571 | 1.1378 | 61.8465
05/21/10 | 5:15 | 0 | 21.01 | 0 | 1 | 0 | 28.018 | 35.012 | 26.909 | 26.667 | 16.089 | 24.452 | 16.212 | 1 | 0 | 58.934 | 59.381 | 48.839 | 25.438 | 0 | 0 | 56.332 | 35.459 | [5 empty] | 0 | 1.351 | 81 | 1.8755 | 1.7075 | 0.67271 | 0.53571 | 1.1718 | 62.4807
05/21/10 | 5:16 | 0 | 20.985 | 0 | 1 | 0 | 27.655 | 31.678 | 27.029 | 26.595 | 16.139 | 24.452 | 16.36 | 0 | 0 | 58.934 | 59.404 | 48.816 | 25.463 | 0 | 0 | 56.309 | 35.459 | [5 empty] | 0 | 1.06 | 82 | 1.8324 | 1.6666 | 0.67097 | 0.53571 | 1.1308 | 61.7146
05/21/10 | 5:17 | 0 | 21.01 | 0 | 1 | 0 | 27.463 | 30.065 | 27.15 | 26.62 | 16.162 | 24.452 | 16.458 | 0 | 0 | 58.911 | 59.381 | 48.816 | 25.463 | 0 | 0 | 56.355 | 35.459 | [5 empty] | 0 | 0.843 | 83 | 1.8038 | 1.6394 | 0.66981 | 0.53571 | 1.1037 | 61.1871
05/21/10 | 5:18 | 0 | 21.02 | 0 | 1 | 0 | 27.304 | 29.207 | 27.159 | 26.725 | 16.717 | 24.509 | 16.468 | 0 | 0 | 58.965 | 59.413 | 48.849 | 25.472 | 0 | 0 | 56.387 | 35.469 | [5 empty] | 0 | 0.579 | 84 | 1.8009 | 1.6367 | 0.66969 | 0.53571 | 1.1009 | 61.1323
05/21/10 | 5:19 | 0 | 20.985 | 0 | 1 | 0 | 27.174 | 28.643 | 27.15 | 26.765 | 16.878 | 24.452 | 16.335 | 0 | 0 | 58.956 | 59.381 | 48.793 | 25.318 | 0 | 0 | 56.355 | 35.411 | [5 empty] | 0 | 0.409 | 85 | 1.8396 | 1.6735 | 0.67126 | 0.53571 | 1.1378 | 61.8465
05/21/10 | 5:20 | 1 | 21.034 | 0 | 1 | 0 | 28.932 | 28.258 | 27.076 | 26.836 | 27.799 | 24.452 | 16.285 | 0 | 0 | 58.934 | 59.381 | 48.769 | 25.342 | 0 | 0 | 56.309 | 35.411 | [5 empty] | 21.034 | 2.096 | 86 | 1.8542 | 1.6873 | 0.67185 | 0.53571 | 1.1516 | 62.1073
05/21/10 | 5:21 | 0 | 21.069 | 0 | 1 | 0 | 56.903 | 28.027 | 27.064 | 26.919 | 21.14 | 24.438 | 16.468 | 1 | 0 | 58.965 | 59.392 | 48.779 | 25.377 | 0 | 0 | 56.364 | 35.493 | [5 empty] | 0 | 29.984 | 87 | 1.8009 | 1.6367 | 0.66969 | 0.53571 | 1.1009 | 61.1323
05/21/10 | 5:22 | 0 | 21.044 | 0 | 1 | 0 | 45.112 | 27.954 | 26.99 | 26.919 | 18.125 | 24.438 | 16.149 | 0 | 0 | 58.943 | 59.369 | 48.758 | 25.281 | 0 | 0 | 56.41 | 35.493 | [5 empty] | 0 | 18.193 | 88 | 1.8938 | 1.725 | 0.67346 | 0.53571 | 1.1892 | 62.7963
05/21/10 | 5:23 | 0 | 21.01 | 0 | 2 | 0 | 34.402 | 34.354 | 26.86 | 26.836 | 16.954 | 24.379 | 16.013 | 0 | 0 | 58.865 | 59.315 | 48.725 | 25.293 | 0 | 0 | 56.355 | 35.459 | [5 empty] | 0 | 7.566 | 89 | 1.9334 | 1.7626 | 0.67506 | 0.53571 | 1.2269 | 63.457
05/21/10 | 5:24 | 0 | 21.02 | 0 | 1 | 0 | 30.34 | 46.419 | 26.895 | 26.799 | 16.446 | 24.389 | 16.049 | 1 | 0 | 58.897 | 59.324 | 48.711 | 25.306 | 0 | 0 | 56.364 | 35.469 | [5 empty] | 0 | 3.541 | 90 | 1.9229 | 1.7526 | 0.67464 | 0.53571 | 1.2169 | 63.2848
05/21/10 | 5:25 | 0 | 21.01 | 0 | 1 | 0 | 28.763 | 42.298 | 26.86 | 26.716 | 16.707 | 24.354 | 16.187 | 0 | 0 | 58.865 | 59.269 | 48.746 | 25.247 | 0 | 0 | 56.332 | 35.435 | [5 empty] | 0 | 2.047 | 91 | 1.8827 | 1.7144 | 0.67301 | 0.53571 | 1.1787 | 62.6067
05/21/10 | 5:26 | 0 | 21.02 | 0 | 1 | 0 | 28.099 | 35.586 | 26.944 | 26.679 | 16.124 | 24.364 | 16.049 | 0 | 0 | 58.854 | 59.301 | 48.734 | 25.352 | 0 | 0 | 56.341 | 35.445 | [5 empty] | 0 | 1.42 | 92 | 1.9229 | 1.7526 | 0.67464 | 0.53571 | 1.2169 | 63.2848
05/21/10 | 5:27 | 0 | 21.02 | 0 | 1 | 0 | 27.714 | 31.953 | 27.039 | 26.654 | 15.852 | 24.389 | 16.099 | 0 | 0 | 58.897 | 59.301 | 48.779 | 25.352 | 0 | 0 | 56.321 | 35.445 | [5 empty] | 0 | 1.06 | 93 | 1.9084 | 1.7388 | 0.67405 | 0.53571 | 1.2031 | 63.0424
05/21/10 | 5:28 | 0 | 21.044 | 0 | 1 | 0 | 27.473 | 30.195 | 27.159 | 26.654 | 15.629 | 24.364 | 15.976 | 0 | 0 | 58.876 | 59.301 | 48.758 | 25.352 | 0 | 0 | 56.341 | 35.445 | [5 empty] | 0 | 0.819 | 94 | 1.9442 | 1.7728 | 0.6755 | 0.53571 | 1.2371 | 63.6321
05/21/10 | 5:29 | 0 | 21.044 | 0 | 1 | 0 | 27.329 | 29.231 | 27.208 | 26.679 | 15.976 | 24.318 | 15.925 | 0 | 0 | 58.854 | 59.301 | 48.711 | 25.328 | 0 | 0 | 56.275 | 35.421 | [5 empty] | 0 | 0.65 | 95 | 1.959 | 1.787 | 0.6761 | 0.53571 | 1.2512 | 63.8704
05/21/10 | 5:30 | 0 | 21.074 | 0 | 1 | 0 | 27.213 | 28.682 | 27.213 | 26.755 | 15.981 | 24.347 | 15.93 | 0 | 0 | 58.904 | 59.306 | 48.739 | 25.382 | 0 | 0 | 56.28 | 35.404 | [5 empty] | 0 | 0.458 | 96 | 1.9576 | 1.7856 | 0.67604 | 0.53571 | 1.2499 | 63.8472
05/21/10 | 5:31 | 0 | 21.078 | 0 | 1 | 0 | 27.581 | 28.351 | 27.172 | 26.882 | 27.412 | 24.376 | 15.764 | 0 | 0 | 58.911 | 59.335 | 48.746 | 25.365 | 0 | 0 | 56.286 | 35.457 | [5 empty] | 0 | 0.699 | 97 | 2.0059 | 1.8315 | 0.678 | 0.53571 | 1.2958 | 64.5992
05/21/10 | 5:32 | 0 | 21.078 | 0 | 1 | 0 | 55.074 | 28.062 | 27.098 | 26.929 | 21.292 | 24.401 | 15.812 | 1 | 0 | 58.888 | 59.292 | 48.746 | 25.34 | 0 | 0 | 56.309 | 35.481 | [5 empty] | 0 | 28.145 | 98 | 1.9919 | 1.8182 | 0.67743 | 0.53571 | 1.2825 | 64.3855
05/21/10 | 5:33 | 0 | 21.078 | 0 | 1 | 0 | 47.325 | 27.893 | 27.074 | 26.929 | 17.987 | 24.376 | 15.888 | 0 | 0 | 58.865 | 59.292 | 48.746 | 25.34 | 0 | 0 | 56.286 | 35.481 | [5 empty] | 0 | 20.396 | 99 | 1.9698 | 1.7972 | 0.67654 | 0.53571 | 1.2615 | 64.0409
05/21/10 | 5:34 | 0 | 21.078 | 0 | 1 | 0 | 35.457 | 32.73 | 26.978 | 26.929 | 17.22 | 24.376 | 15.888 | 1 | 0 | 58.842 | 59.269 | 48.699 | 25.266 | 0 | 0 | 56.309 | 35.409 | [5 empty] | 0 | 8.528 | 100 | 1.9698 | 1.7972 | 0.67654 | 0.53571 | 1.2615 | 64.0409
05/21/10 | 5:35 | 0 | 21.103 | 1 | 1 | 0 | 30.737 | 45.857 | 26.929 | 26.858 | 16.999 | 24.352 | 15.863 | 0 | 0 | 58.842 | 59.246 | 48.699 | 25.34 | 0 | 0 | 56.264 | 35.433 | [5 empty] | 0 | 3.879 | 101 | 1.9771 | 1.8041 | 0.67683 | 0.53571 | 1.2684 | 64.1551
05/21/10 | 5:36 | 0 | 21.078 | 0 | 1 | 0 | 28.93 | 43.422 | 26.904 | 26.809 | 16.752 | 24.376 | 15.837 | 0 | 0 | 58.797 | 59.223 | 48.723 | 25.365 | 0 | 0 | 56.309 | 35.409 | [5 empty] | 0 | 2.121 | 102 | 1.9847 | 1.8113 | 0.67714 | 0.53571 | 1.2756 | 64.273
05/21/10 | 5:37 | 0 | 21.113 | 0 | 1 | 0 | 28.216 | 36.359 | 27.012 | 26.772 | 16.343 | 24.362 | 15.923 | 0 | 0 | 58.851 | 59.255 | 48.732 | 25.423 | 0 | 0 | 56.296 | 35.466 | [5 empty] | 0 | 1.444 | 103 | 1.9596 | 1.7875 | 0.67612 | 0.53571 | 1.2518 | 63.8796
05/21/10 | 5:38 | 0 | 21.054 | 0 | 1 | 0 | 27.797 | 32.35 | 27.098 | 26.689 | 16.061 | 24.352 | 15.79 | 0 | 0 | 58.797 | 59.201 | 48.699 | 25.365 | 0 | 0 | 56.241 | 35.433 | [5 empty] | 0 | 1.108 | 104 | 1.9984 | 1.8243 | 0.67769 | 0.53571 | 1.2886 | 64.4838
05/21/10 | 5:39 | 0 | 21.088 | 0 | 1 | 0 | 27.566 | 30.433 | 27.181 | 26.723 | 16.144 | 24.411 | 15.873 | 0 | 0 | 58.808 | 59.278 | 48.709 | 25.495 | 0 | 0 | 56.229 | 35.466 | [5 empty] | 0 | 0.843 | 105 | 1.9742 | 1.8014 | 0.67671 | 0.53571 | 1.2656 | 64.1095
05/21/10 | 5:40 | 0 | 21.113 | 0 | 1 | 0 | 27.397 | 29.42 | 27.253 | 26.772 | 16.22 | 24.337 | 15.923 | 0 | 0 | 58.851 | 59.232 | 48.732 | 25.47 | 0 | 0 | 56.184 | 35.49 | [5 empty] | 0 | 0.625 | 106 | 1.9596 | 1.7875 | 0.67612 | 0.53571 | 1.2518 | 63.8796
05/21/10 | 5:41 | 0 | 21.088 | 0 | 1 | 0 | 27.253 | 28.819 | 27.228 | 26.843 | 16.121 | 24.386 | 15.825 | 0 | 0 | 58.829 | 59.21 | 48.709 | 25.445 | 0 | 0 | 56.184 | 35.466 | [5 empty] | 0 | 0.41 | 107 | 1.9882 | 1.8146 | 0.67728 | 0.53571 | 1.2789 | 64.3271
05/21/10 | 5:42 | 0 | 21.088 | 0 | 1 | 0 | 27.206 | 28.385 | 27.228 | 26.892 | 27.061 | 24.337 | 15.676 | 0 | 0 | 58.808 | 59.21 | 48.664 | 25.47 | 0 | 0 | 56.184 | 35.443 | [5 empty] | 0 | 0.314 | 108 | 2.0315 | 1.8559 | 0.67904 | 0.53571 | 1.3202 | 64.9834
05/21/10 | 5:43 | 0 | 21.088 | 0 | 1 | 0 | 51.208 | 28.096 | 27.132 | 26.939 | 23.472 | 24.337 | 15.847 | 1 | 0 | 58.785 | 59.189 | 48.664 | 25.47 | 0 | 0 | 56.229 | 35.443 | [5 empty] | 0 | 24.269 | 109 | 1.9818 | 1.8086 | 0.67702 | 0.53571 | 1.2728 | 64.2278
05/21/10 | 5:44 | 0 | 21.064 | 0 | 1 | 0 | 50.476 | 27.902 | 27.061 | 26.939 | 18.467 | 24.337 | 15.847 | 1 | 0 | 58.808 | 59.189 | 48.618 | 25.495 | 0 | 0 | 56.207 | 35.419 | [5 empty] | 0 | 23.537 | 110 | 1.9818 | 1.8086 | 0.67702 | 0.53571 | 1.2728 | 64.2278
05/21/10 | 5:45 | 0 | 21.118 | 0 | 1 | 1 | 37 | 30.847 | 27.066 | 26.922 | 17.411 | 24.32 | 15.729 | 0 | 0 | 58.813 | 59.194 | 48.669 | 25.524 | 0 | 0 | 56.211 | 35.447 | [5 empty] | 0 | 10.078 | 111 | 2.0161 | 1.8412 | 0.67841 | 0.53571 | 1.3055 | 64.7532
05/21/10 | 5:46 | 0 | 21.118 | 0 | 2 | 0 | 31.355 | 44.472 | 27.017 | 26.922 | 16.619 | 24.367 | 15.729 | 0 | 0 | 58.79 | 59.148 | 48.646 | 25.548 | 0 | 0 | 56.211 | 35.423 | [5 empty] | 0 | 4.433 | 0 | 2.0161 | 1.8412 | 0.67841 | 0.53571 | 1.3055 | 64.7532
05/21/10 | 5:47 | 0 | 21.118 | 0 | 1 | 0 | 29.234 | 44.953 | 26.946 | 26.848 | 16.793 | 24.367 | 15.83 | 0 | 0 | 58.767 | 59.148 | 48.646 | 25.548 | 0 | 0 | 56.188 | 35.447 | [5 empty] | 0 | 2.386 | 1 | 1.9867 | 1.8133 | 1.1941 | 1.0526 | 0.76062 | 38.2857
05/21/10 | 5:48 | 0 | 21.093 | 0 | 1 | 0 | 28.341 | 37.586 | 27.017 | 26.826 | 17.238 | 24.345 | 15.805 | 0 | 0 | 58.744 | 59.125 | 48.646 | 25.573 | 0 | 0 | 56.121 | 35.423 | [5 empty] | 0 | 1.515 | 2 | 1.994 | 1.8202 | 1.1944 | 1.0526 | 0.76754 | 38.493
05/21/10 | 5:49 | 0 | 21.093 | 0 | 1 | 0 | 27.91 | 32.885 | 27.091 | 26.728 | 17.311 | 24.367 | 15.855 | 0 | 0 | 58.721 | 59.125 | 48.646 | 25.62 | 0 | 0 | 56.098 | 35.423 | [5 empty] | 0 | 1.182 | 3 | 1.9794 | 1.8063 | 1.1938 | 1.0526 | 0.7537 | 38.077
05/21/10 | 5:50 | 0 | 21.093 | 0 | 1 | 0 | 27.62 | 30.703 | 27.211 | 26.752 | 17.509 | 24.391 | 15.903 | 0 | 0 | 58.744 | 59.125 | 48.646 | 25.595 | 0 | 0 | 56.075 | 35.402 | [5 empty] | 0 | 0.868 | 4 | 1.9654 | 1.793 | 1.1933 | 1.0526 | 0.74042 | 37.6717
05/21/10 | 5:51 | 0 | 21.088 | 0 | 1 | 0 | 27.446 | 29.589 | 27.253 | 26.797 | 17.703 | 24.435 | 15.973 | 0 | 0 | 58.74 | 59.121 | 48.662 | 25.639 | 0 | 0 | 56.047 | 35.395 | [5 empty] | 0 | 0.649 | 5 | 1.9451 | 1.7737 | 1.1925 | 1.0526 | 0.72104 | 37.0704
05/21/10 | 5:52 | 0 | 21.088 | 0 | 1 | 0 | 27.326 | 28.915 | 27.253 | 26.892 | 18.123 | 24.386 | 15.973 | 0 | 0 | 58.76 | 59.121 | 48.662 | 25.688 | 0 | 0 | 56.023 | 35.443 | [5 empty] | 0 | 0.434 | 6 | 1.9451 | 1.7737 | 1.1925 | 1.0526 | 0.72104 | 37.0704
05/21/10 | 5:53 | 1 | 21.113 | 0 | 1 | 0 | 27.231 | 28.481 | 27.231 | 26.941 | 25.904 | 24.364 | 15.973 | 0 | 0 | 58.74 | 59.121 | 48.641 | 25.664 | 0 | 0 | 56.047 | 35.419 | [5 empty] | 21.113 | 0.29 | 7 | 1.9451 | 1.7737 | 1.1925 | 1.0526 | 0.72104 | 37.0704
05/21/10 | 5:54 | 0 | 21.088 | 0 | 1 | 0 | 45.819 | 28.194 | 27.157 | 26.966 | 24.796 | 24.364 | 15.875 | 1 | 0 | 58.74 | 59.098 | 48.594 | 25.615 | 0 | 0 | 56 | 35.419 | [5 empty] | 0 | 18.853 | 8 | 1.9736 | 1.8008 | 1.1936 | 1.0526 | 0.74817 | 37.9088
05/21/10 | 5:55 | 0 | 21.118 | 0 | 1 | 0 | 52.91 | 27.956 | 27.186 | 26.995 | 21.36 | 24.369 | 15.978 | 1 | 0 | 58.721 | 59.102 | 48.576 | 25.669 | 0 | 0 | 56.005 | 35.447 | [5 empty] | 0 | 25.915 | 9 | 1.9436 | 1.7723 | 1.1924 | 1.0526 | 0.71966 | 37.0269
05/21/10 | 5:56 | 0 | 21.118 | 0 | 1 | 0 | 38.339 | 29.739 | 27.091 | 26.971 | 19.857 | 24.369 | 16.076 | 0 | 0 | 58.698 | 59.08 | 48.599 | 25.669 | 0 | 0 | 56.005 | 35.423 | [5 empty] | 0 | 11.368 | 10 | 1.9151 | 1.7452 | 1.1912 | 1.0526 | 0.69253 | 36.1622
05/21/10 | 5:57 | 0 | 21.066 | 0 | 1 | 0 | 31.83 | 42.564 | 27.012 | 26.892 | 18.789 | 24.34 | 16.071 | 0 | 0 | 58.671 | 59.029 | 48.548 | 25.664 | 0 | 0 | 56.023 | 35.373 | [5 empty] | 0 | 4.938 | 11 | 1.9165 | 1.7465 | 1.1913 | 1.0526 | 0.69392 | 36.207
05/21/10 | 5:58 | 0 | 21.096 | 0 | 1 | 0 | 29.452 | 45.733 | 27.042 | 26.873 | 18.917 | 24.394 | 16.152 | 0 | 0 | 58.676 | 59.057 | 48.552 | 25.693 | 0 | 0 | 56.051 | 35.402 | [5 empty] | 0 | 2.579 | 12 | 1.8929 | 1.7241 | 1.1903 | 1.0526 | 0.67149 | 35.4737
05/21/10 | 5:59 | 0 | 21.071 | 0 | 1 | 0 | 28.439 | 38.456 | 27.017 | 26.873 | 19.337 | 24.394 | 16.202 | 0 | 0 | 58.632 | 59.057 | 48.599 | 25.742 | 0 | 0 | 55.981 | 35.402 | [5 empty] | 0 | 1.566 | 13 | 1.8784 | 1.7103 | 1.1897 | 1.0526 | 0.65765 | 35.0119
05/21/10 | 6:00 | 0 | 21.128 | 0 | 1 | 0 | 27.988 | 33.457 | 27.194 | 26.809 | 18.801 | 24.425 | 16.134 | 0 | 0 | 58.685 | 59.066 | 48.583 | 25.75 | 0 | 0 | 55.967 | 35.454 | [5 empty] | 0 | 1.179 | 14 | 1.8982 | 1.7291 | 1.1906 | 1.0526 | 0.67648 | 35.6382
05/21/10 | 6:01 | 0 | 21.096 | 0 | 1 | 0 | 27.669 | 30.896 | 27.26 | 26.728 | 19.09 | 24.369 | 16.275 | 1 | 0 | 58.655 | 59.013 | 48.599 | 25.718 | 0 | 0 | 55.914 | 35.447 | [5 empty] | 0 | 0.941 | 15 | 1.8571 | 1.6901 | 1.1889 | 1.0526 | 0.63745 | 34.3246
05/21/10 | 6:02 | 0 | 21.103 | 0 | 1 | 0 | 27.557 | 29.7 | 27.363 | 26.809 | 18.432 | 24.425 | 16.358 | 0 | 0 | 58.662 | 59.043 | 48.583 | 25.725 | 0 | 0 | 55.944 | 35.454 | [5 empty] | 0 | 0.748 | 16 | 1.833 | 1.6671 | 1.1879 | 1.0526 | 0.61447 | 33.5238
05/21/10 | 6:03 | 0 | 21.103 | 0 | 1 | 0 | 27.387 | 29.025 | 27.292 | 26.904 | 18.827 | 24.472 | 16.333 | 0 | 0 | 58.662 | 59.066 | 48.538 | 25.7 | 0 | 0 | 55.944 | 35.478 | [5 empty] | 0 | 0.483 | 17 | 1.8402 | 1.674 | 1.1882 | 1.0526 | 0.62139 | 33.7672
05/21/10 | 6:04 | 0 | 21.071 | 0 | 1 | 0 | 27.26 | 28.51 | 27.26 | 26.922 | 24.658 | 24.394 | 16.177 | 0 | 0 | 58.609 | 59.013 | 48.508 | 25.693 | 0 | 0 | 55.914 | 35.447 | [5 empty] | 0 | 0.338 | 18 | 1.8857 | 1.7172 | 1.19 | 1.0526 | 0.66457 | 35.2437
05/21/10 | 6:05 | 0 | 21.078 | 0 | 1 | 0 | 40.25 | 28.182 | 27.169 | 26.904 | 26.544 | 24.448 | 16.307 | 0 | 0 | 58.662 | 59.02 | 48.538 | 25.725 | 0 | 0 | 55.921 | 35.454 | [5 empty] | 0 | 13.346 | 19 | 1.8478 | 1.6812 | 1.1885 | 1.0526 | 0.62859 | 34.0183
05/21/10 | 6:06 | 0 | 21.078 | 0 | 1 | 0 | 54.705 | 28.013 | 27.147 | 27.027 | 21.51 | 24.448 | 16.307 | 1 | 0 | 58.616 | 58.997 | 48.515 | 25.7 | 0 | 0 | 55.897 | 35.433 | [5 empty] | 0 | 27.678 | 20 | 1.8478 | 1.6812 | 1.1885 | 1.0526 | 0.62859 | 34.0183
05/21/10 | 6:07 | 0 | 21.11 | 0 | 1 | 0 | 44.432 | 28.976 | 27.074 | 27.003 | 29.724 | 24.448 | 16.333 | 1 | 0 | 58.594 | 58.975 | 48.515 | 25.676 | 0 | 0 | 55.876 | 35.433 | [5 empty] | 0 | 17.429 | 21 | 1.8402 | 1.674 | 1.1882 | 1.0526 | 0.62139 | 33.7672
05/21/10 | 6:08 | 0 | 21.078 | 0 | 2 | 0 | 56.846 | 40.461 | 27.098 | 27.003 | 22.979 | 24.401 | 16.383 | 1 | 0 | 58.594 | 58.952 | 48.515 | 25.676 | 0 | 0 | 55.876 | 35.433 | [5 empty] | 0 | 29.843 | 22 | 1.8257 | 1.6602 | 1.1876 | 1.0526 | 0.60755 | 33.2784
05/21/10 | 6:09 | 1 | 21.078 | 0 | 1 | 0 | 42.035 | 46.405 | 27.049 | 26.929 | 29.749 | 24.448 | 16.406 | 0 | 0 | 58.571 | 58.952 | 48.492 | 25.7 | 0 | 0 | 55.853 | 35.409 | [5 empty] | 21.078 | 15.106 | 23 | 1.819 | 1.6538 | 1.1873 | 1.0526 | 0.60119 | 33.0509
05/21/10 | 6:10 | 0 | 21.054 | 0 | 1 | 0 | 56.218 | 47.964 | 27.098 | 26.882 | 25.244 | 24.425 | 16.333 | 1 | 0 | 58.571 | 58.931 | 48.538 | 25.75 | 0 | 0 | 55.876 | 35.409 | [5 empty] | 0 | 29.336 | 24 | 1.8402 | 1.674 | 1.1882 | 1.0526 | 0.62139 | 33.7672
05/21/10 | 6:11 | 0 | 21.061 | 0 | 1 | 0 | 47.581 | 50.037 | 27.201 | 26.914 | 27.635 | 24.479 | 16.365 | 1 | 0 | 58.6 | 58.961 | 48.545 | 25.757 | 0 | 0 | 55.907 | 35.44 | [5 empty] | 0 | 20.667 | 25 | 1.8309 | 1.6652 | 1.1878 | 1.0526 | 0.61254 | 33.4553
05/21/10 | 6:12 | 0 | 21.086 | 0 | 1 | 0 | 45.289 | 45.864 | 27.37 | 26.914 | 28.623 | 24.577 | 16.365 | 1 | 0 | 58.6 | 58.961 | 48.569 | 25.781 | 0 | 0 | 55.907 | 35.44 | [5 empty] | 0 | 18.375 | 26 | 1.8309 | 1.6652 | 1.1878 | 1.0526 | 0.61254 | 33.4553
05/21/10 | 6:13 | 0 | 21.11 | 0 | 1 | 0 | 57.167 | 50.609 | 27.468 | 26.936 | 22.216 | 24.528 | 16.217 | 0 | 0 | 58.623 | 58.961 | 48.569 | 25.732 | 0 | 0 | 55.837 | 35.44 | [5 empty] | 0 | 30.231 | 27 | 1.874 | 1.7061 | 1.1896 | 1.0526 | 0.6535 | 34.8719
05/21/10 | 6:14 | 0 | 21.086 | 0 | 1 | 0 | 42.748 | 48.179 | 27.589 | 27.01 | 30.864 | 24.6 | 16.34 | 1 | 0 | 58.623 | 58.961 | 48.592 | 25.781 | 0 | 0 | 55.86 | 35.416 | [5 empty] | 0 | 15.738 | 28 | 1.8382 | 1.6721 | 1.1881 | 1.0526 | 0.61946 | 33.6992
05/21/10 | 6:15 | 0 | 21.118 | 0 | 1 | 0 | 56.188 | 46.505 | 27.709 | 27.13 | 23.589 | 24.577 | 16.438 | 1 | 0 | 58.669 | 58.961 | 48.613 | 25.781 | 0 | 0 | 55.883 | 35.392 | [5 empty] | 0 | 29.058 | 29 | 1.8097 | 1.645 | 1.187 | 1.0526 | 0.59233 | 32.7317
05/21/10 | 6:16 | 0 | 21.086 | 0 | 0 | 0 | 52.1 | 51.435 | 27.829 | 27.201 | 22.866 | 24.6 | 16.416 | 0 | 0 | 58.692 | 58.961 | 48.592 | 25.806 | 0 | 0 | 55.837 | 35.416 | [5 empty] | 0 | 24.899 | 30 | 1.8161 | 1.6511 | 1.1872 | 1.0526 | 0.59842 | 32.9515
05/21/10 | 6:17 | 1 | 21.086 | 0 | 1 | 0 | 41.525 | 47.696 | 27.924 | 27.346 | 32.309 | 24.649 | 16.463 | 1 | 0 | 58.714 | 58.981 | 48.66 | 25.828 | 0 | 0 | 55.883 | 35.368 | [5 empty] | 21.086 | 14.179 | 31 | 1.8024 | 1.638 | 1.1867 | 1.0526 | 0.58541 | 32.4799
05/21/10 | 6:18 | 0 | 21.118 | 0 | 1 | 0 | 59.618 | 49.402 | 28.052 | 27.427 | 23.812 | 24.631 | 16.423 | 1 | 0 | 58.765 | 59.011 | 48.69 | 25.86 | 0 | 0 | 55.867 | 35.378 | [5 empty] | 0 | 32.191 | 32 | 1.814 | 1.6491 | 1.1871 | 1.0526 | 0.59648 | 32.8817
05/21/10 | 6:19 | 0 | 21.061 | 0 | 1 | 0 | 47.719 | 51.526 | 28.118 | 27.539 | 29.66 | 24.673 | 16.365 | 0 | 0 | 58.781 | 59.004 | 48.66 | 25.828 | 0 | 0 | 55.813 | 35.368 | [5 empty] | 0 | 20.18 | 33 | 1.8309 | 1.6652 | 1.1878 | 1.0526 | 0.61254 | 33.4553
05/21/10 | 6:20 | 0 | 21.11 | 0 | 1 | 0 | 46.55 | 46.94 | 28.238 | 27.66 | 28.743 | 24.698 | 16.489 | 1 | 0 | 58.781 | 59.004 | 48.683 | 25.828 | 0 | 0 | 55.79 | 35.368 | [5 empty] | 0 | 18.89 | 34 | 1.7948 | 1.6308 | 1.1864 | 1.0526 | 0.57821 | 32.216
05/21/10 | 6:21 | 0 | 21.061 | 0 | 1 | 0 | 58.58 | 51.022 | 28.334 | 27.709 | 24.6 | 24.649 | 16.39 | 1 | 0 | 58.735 | 58.961 | 48.683 | 25.781 | 0 | 0 | 55.813 | 35.392 | [5 empty] | 0 | 30.871 | 35 | 1.8236 | 1.6582 | 1.1875 | 1.0526 | 0.60562 | 33.2094
05/21/10 | 6:22 | 0 | 21.11 | 0 | 1 | 0 | 44.111 | 50.357 | 28.358 | 27.829 | 31.659 | 24.744 | 16.612 | 0 | 0 | 58.826 | 59.004 | 48.683 | 25.853 | 0 | 0 | 55.79 | 35.416 | [5 empty] | 0 | 16.282 | 36 | 1.759 | 1.5968 | 1.1849 | 1.0526 | 0.54417 | 30.9364
05/21/10 | 6:23 | 0 | 21.086 | 0 | 1 | 0 | 52.007 | 47.514 | 28.454 | 27.924 | 27.998 | 24.769 | 16.687 | 1 | 0 | 58.826 | 59.027 | 48.683 | 25.877 | 0 | 0 | 55.79 | 35.416 | [5 empty] | 0 | 24.083 | 37 | 1.7371 | 1.576 | 1.184 | 1.0526 | 0.52341 | 30.1303
05/21/10 | 6:24 | 0 | 21.086 | 0 | 1 | 0 | 56.089 | 52.375 | 28.503 | 28.02 | 23.734 | 24.842 | 16.662 | 1 | 0 | 58.847 | 59.004 | 48.636 | 25.877 | 0 | 0 | 55.837 | 35.416 | [5 empty] | 0 | 28.069 | 38 | 1.7444 | 1.583 | 1.1843 | 1.0526 | 0.53033 | 30.4012
05/21/10 | 6:25 | 0 | 21.093 | 0 | 1 | 0 | 42.262 | 48.919 | 28.631 | 28.101 | 32.675 | 24.874 | 16.818 | 0 | 0 | 58.876 | 59.034 | 48.69 | 25.884 | 0 | 0 | 55.82 | 35.471 | [5 empty] | 0 | 14.161 | 39 | 1.699 | 1.5398 | 1.1825 | 1.0526 | 0.48715 | 28.6725
05/21/10 | 6:26 | 0 | 21.118 | 0 | 1 | 0 | 56.882 | 48.163 | 28.606 | 28.175 | 26.439 | 24.921 | 16.843 | 1 | 0 | 58.899 | 59.034 | 48.713 | 25.909 | 0 | 0 | 55.799 | 35.447 | [5 empty] | 0 | 28.707 | 40 | 1.6917 | 1.5329 | 1.1822 | 1.0526 | 0.48023 | 28.3869
05/21/10 | 6:27 | 0 | 21.086 | 0 | 0 | 0 | 53.017 | 52.672 | 28.648 | 28.214 | 25.323 | 24.913 | 16.662 | 0 | 0 | 58.892 | 59.027 | 48.683 | 25.902 | 0 | 0 | 55.769 | 35.416 | [5 empty] | 0 | 24.803 | 41 | 1.7444 | 1.583 | 1.1843 | 1.0526 | 0.53033 | 30.4012
05/21/10 | 6:28 | 1 | 21.061 | 0 | 1 | 0 | 41.997 | 48.636 | 28.743 | 28.287 | 33.653 | 24.987 | 16.81 | 1 | 0 | 58.847 | 59.027 | 48.66 | 25.926 | 0 | 0 | 55.769 | 35.44 | [5 empty] | 21.061 | 13.71 | 42 | 1.7013 | 1.542 | 1.1826 | 1.0526 | 0.48936 | 28.7634
05/21/10 | 6:29 | 0 | 21.118 | 0 | 1 | 0 | 59.125 | 48.277 | 28.969 | 28.319 | 27.378 | 25.041 | 16.916 | 1 | 0 | 58.899 | 59.034 | 48.713 | 25.933 | 0 | 0 | 55.706 | 35.471 | [5 empty] | 0 | 30.806 | 43 | 1.6705 | 1.5127 | 1.1813 | 1.0526 | 0.46002 | 27.5385
05/21/10 | 6:30 | 0 | 21.061 | 0 | 1 | 0 | 52.282 | 52.604 | 29.153 | 28.334 | 25.686 | 25.058 | 16.835 | 0 | 0 | 58.892 | 59.004 | 48.683 | 25.926 | 0 | 0 | 55.652 | 35.44 | [5 empty] | 0 | 23.948 | 44 | 1.694 | 1.5351 | 1.1823 | 1.0526 | 0.48244 | 28.4786
05/21/10 | 6:31 | 0 | 21.074 | 0 | 1 | 0 | 42.171 | 49.337 | 29.43 | 28.442 | 34.254 | 25.119 | 16.994 | 1 | 0 | 58.881 | 59.039 | 48.671 | 25.914 | 0 | 0 | 55.643 | 35.452 | [5 empty] | 0 | 13.729 | 45 | 1.6477 | 1.4911 | 1.1804 | 1.0526 | 0.43843 | 26.6078
05/21/10 | 6:32 | 0 | 21.074 | 0 | 0 | 0 | 59.554 | 47.959 | 29.67 | 28.54 | 25.095 | 25.166 | 16.994 | 1 | 0 | 58.904 | 58.993 | 48.671 | 25.914 | 0 | 0 | 55.62 | 35.452 | [5 empty] | 0 | 31.014 | 46 | 1.6477 | 1.4911 | 1.1804 | 1.0526 | 0.43843 | 26.6078
05/21/10 | 6:33 | 0 | 21.074 | 0 | 1 | 0 | 54.931 | 52.317 | 30.009 | 28.685 | 25.07 | 25.19 | 16.971 | 0 | 0 | 58.904 | 58.993 | 48.671 | 25.914 | 0 | 0 | 55.643 | 35.476 | [5 empty] | 0 | 26.246 | 47 | 1.6544 | 1.4974 | 1.1807 | 1.0526 | 0.4448 | 26.8849
05/21/10 | 6:34 | 0 | 21.098 | 0 | 1 | 0 | 43.066 | 51.033 | 30.418 | 28.851 | 33.876 | 25.215 | 16.871 | 0 | 0 | 58.904 | 58.972 | 48.671 | 25.938 | 0 | 0 | 55.643 | 35.498 | [5 empty] | 0 | 14.215 | 48 | 1.6836 | 1.5251 | 1.1819 | 1.0526 | 0.47248 | 28.064
05/21/10 | 6:35 | 0 | 21.13 | 0 | 0 | 0 | 52.943 | 47.623 | 30.666 | 29.006 | 28.162 | 25.296 | 17.102 | 1 | 0 | 58.934 | 59.045 | 48.678 | 25.995 | 0 | 0 | 55.694 | 35.529 | [5 empty] | 0 | 23.937 | 49 | 1.6163 | 1.4612 | 1.1791 | 1.0526 | 0.40853 | 25.276
05/21/10 | 6:36 | 0 | 21.074 | 0 | 1 | 0 | 64.15 | 50.116 | 30.948 | 29.285 | 25.818 | 25.311 | 17.12 | 1 | 0 | 58.904 | 58.972 | 48.695 | 25.963 | 0 | 0 | 55.62 | 35.498 | [5 empty] | 0 | 34.865 | 50 | 1.6111 | 1.4562 | 1.1789 | 1.0526 | 0.40355 | 25.0489
05/21/10 | 6:37 | 0 | 21.098 | 0 | 1 | 0 | 51.652 | 53.211 | 31.237 | 29.479 | 25.215 | 25.311 | 17.044 | 0 | 0 | 58.881 | 58.993 | 48.604 | 26.009 | 0 | 0 | 55.596 | 35.498 | [5 empty] | 0 | 22.173 | 51 | 1.6332 | 1.4772 | 1.1798 | 1.0526 | 0.42459 | 25.9976
05/21/10 | 6:38 | 0 | 21.074 | 0 | 0 | 0 | 42.195 | 50.69 | 31.477 | 29.793 | 24.058 | 25.409 | 17.019 | 0 | 0 | 58.904 | 58.972 | 48.695 | 25.985 | 0 | 0 | 55.573 | 35.476 | [5 empty] | 0 | 12.402 | 52 | 1.6405 | 1.4841 | 1.1801 | 1.0526 | 0.43151 | 26.304
05/21/10 | 6:39 | 0 | 21.049 | 0 | 1 | 0 | 37.332 | 47.801 | 31.647 | 29.984 | 24.202 | 25.409 | 17.142 | 0 | 0 | 58.927 | 58.972 | 48.718 | 26.009 | 0 | 0 | 55.596 | 35.476 | [5 empty] | 0 | 7.348 | 53 | 1.6046 | 1.4501 | 1.1787 | 1.0526 | 0.39746 | 24.7694
05/21/10 | 6:40 | 0 | 21.074 | 0 | 0 | 0 | 34.957 | 49.703 | 31.791 | 30.178 | 23.217 | 25.504 | 17.192 | 0 | 0 | 58.927 | 58.95 | 48.695 | 26.034 | 0 | 0 | 55.62 | 35.498 | [5 empty] | 0 | 4.779 | 54 | 1.5901 | 1.4363 | 1.1781 | 1.0526 | 0.38362 | 24.1259
05/21/10 | 6:41 | 0 | 21.074 | 0 | 1 | 0 | 33.713 | 53.853 | 31.936 | 30.369 | 23.288 | 25.553 | 17.243 | 0 | 0 | 58.927 | 58.972 | 48.695 | 26.058 | 0 | 0 | 55.643 | 35.476 | [5 empty] | 0 | 3.344 | 55 | 1.5752 | 1.4221 | 1.1775 | 1.0526 | 0.36951 | 23.4571
05/21/10 | 6:42 | 0 | 21.098 | 0 | 0 | 1 | 32.984 | 54.105 | 31.985 | 30.563 | 23.553 | 25.624 | 17.29 | 0 | 0 | 58.927 | 58.95 | 48.739 | 26.058 | 0 | 0 | 55.62 | 35.476 | [5 empty] | 0 | 2.421 | 56 | 1.5616 | 1.4091 | 1.1769 | 1.0526 | 0.3565 | 22.8296
05/21/10 | 6:43 | 0 | 21.074 | 0 | 1 | 0 | 32.584 | 50.62 | 32.032 | 30.707 | 23.119 | 25.649 | 17.29 | 0 | 0 | 58.927 | 58.95 | 48.762 | 26.058 | 0 | 0 | 55.596 | 35.498 | [5 empty] | 0 | 1.877 | 0 | 1.5616 | 1.4091 | 1.1769 | 1.0526 | 0.3565 | 22.8296
05/21/10 | 6:44 | 0 | 21.074 | 0 | 0 | 0 | 32.345 | 46.424 | 32.105 | 30.828 | 23.263 | 25.696 | 17.265 | 1 | 0 | 58.927 | 58.95 | 48.718 | 26.058 | 0 | 0 | 55.62 | 35.545 | [5 empty] | 0 | 1.517 | 1 | 1.5688 | 1.416 | 0.46165 | 0.33708 | 1.079 | 68.7753
05/21/10 | 6:45 | 0 | 21.098 | 0 | 0 | 0 | 32.176 | 42.807 | 32.105 | 30.948 | 35.146 | 25.794 | 17.391 | 0 | 0 | 58.904 | 58.95 | 48.648 | 26.034 | 0 | 0 | 55.596 | 35.521 | [5 empty] | 0 | 1.228 | 2 | 1.5321 | 1.3812 | 0.46016 | 0.33708 | 1.0441 | 68.146
05/21/10 | 6:46 | 0 | 21.049 | 0 | 1 | 0 | 34.136 | 40.363 | 31.767 | 30.997 | 30.418 | 25.794 | 17.414 | 1 | 0 | 58.927 | 58.95 | 48.739 | 26.058 | 0 | 0 | 55.62 | 35.521 | [5 empty] | 0 | 3.139 | 3 | 1.5254 | 1.3748 | 0.45989 | 0.33708 | 1.0377 | 68.0278
05/21/10 | 6:47 | 0 | 21.049 | 0 | 0 | 0 | 50.987 | 38.6 | 31.696 | 31.092 | 25.624 | 25.818 | 17.414 | 1 | 0 | 58.927 | 58.95 | 48.718 | 26.034 | 0 | 0 | 55.596 | 35.521 | [5 empty] | 0 | 19.895 | 4 | 1.5254 | 1.3748 | 0.45989 | 0.33708 | 1.0377 | 68.0278
05/21/10 | 6:48 | 0 | 21.074 | 0 | 0 | 0 | 62.357 | 37.215 | 31.742 | 31.166 | 25.311 | 25.865 | 17.562 | 0 | 0 | 58.881 | 58.927 | 48.695 | 26.034 | 0 | 0 | 55.62 | 35.521 | [5 empty] | 0 | 31.191 | 5 | 1.4823 | 1.3338 | 0.45815 | 0.33708 | 0.99676 | 67.2421
05/21/10 | 6:49 | 0 | 21.074 | 0 | 1 | 0 | 59.331 | 36.134 | 31.767 | 31.237 | 24.781 | 25.865 | 17.562 | 0 | 0 | 58.858 | 58.904 | 48.718 | 26.034 | 0 | 0 | 55.596 | 35.498 | [5 empty] | 0 | 28.094 | 6 | 1.4823 | 1.3338 | 0.45815 | 0.33708 | 0.99676 | 67.2421
05/21/10 | 6:50 | 0 | 21.098 | 0 | 0 | 0 | 58.591 | 35.639 | 31.718 | 31.213 | 25.095 | 25.963 | 17.612 | 0 | 0 | 58.838 | 58.858 | 48.671 | 26.058 | 0 | 0 | 55.596 | 35.498 | [5 empty] | 0 | 27.378 | 7 | 1.4678 | 1.32 | 0.45756 | 0.33708 | 0.98292 | 66.9662
05/21/10 | 6:51 | 0 | 21.098 | 0 | 0 | 0 | 58.053 | 35.521 | 31.526 | 31.188 | 26.25 | 26.034 | 17.562 | 0 | 0 | 58.838 | 58.904 | 48.695 | 26.083 | 0 | 0 | 55.62 | 35.521 | [5 empty] | 0 | 26.865 | 8 | 1.4823 | 1.3338 | 0.45815 | 0.33708 | 0.99676 | 67.2421
05/21/10 | 6:52 | 0 | 21.123 | 0 | 0 | 0 | 57.468 | 35.452 | 31.502 | 31.188 | 25.575 | 26.083 | 17.612 | 0 | 0 | 58.815 | 58.858 | 48.695 | 26.058 | 0 | 0 | 55.596 | 35.521 | [5 empty] | 0 | 26.28 | 9 | 1.4678 | 1.32 | 0.45756 | 0.33708 | 0.98292 | 66.9662
05/21/10 | 6:53 | 0 | 21.123 | 0 | 0 | 0 | 56.887 | 35.404 | 31.431 | 31.117 | 25.455 | 26.083 | 17.71 | 1 | 0 | 58.792 | 58.838 | 48.58 | 26.058 | 0 | 0 | 55.526 | 35.521 | [5 empty] | 0 | 25.77 | 10 | 1.4392 | 1.2929 | 0.4564 | 0.33708 | 0.95579 | 66.4092
05/21/10 | 6:54 | 0 | 21.074 | 0 | 0 | 0 | 56.282 | 35.38 | 31.333 | 31.043 | 26.323 | 26.105 | 17.735 | 0 | 0 | 58.746 | 58.815 | 48.671 | 26.083 | 0 | 0 | 55.55 | 35.521 | [5 empty] | 0 | 25.239 | 11 | 1.432 | 1.286 | 0.45611 | 0.33708 | 0.94887 | 66.2636
05/21/10 | 6:55 | 0 | 21.098 | 0 | 0 | 0 | 55.664 | 35.335 | 31.237 | 31.043 | 24.95 | 26.179 | 17.71 | 0 | 0 | 58.724 | 58.815 | 48.648 | 26.058 | 0 | 0 | 55.505 | 35.593 | [5 empty] | 0 | 24.621 | 12 | 1.4392 | 1.2929 | 0.4564 | 0.33708 | 0.95579 | 66.4092
05/21/10 | 6:56 | 0 | 21.123 | 0 | 0 | 0 | 55.092 | 35.287 | 31.166 | 30.948 | 25.095 | 26.154 | 17.833 | 0 | 0 | 58.703 | 58.792 | 48.648 | 26.058 | 0 | 0 | 55.526 | 35.569 | [5 empty] | 0 | 24.144 | 13 | 1.4034 | 1.2588 | 0.45495 | 0.33708 | 0.92175 | 65.6781
05/21/10 | 6:57 | 0 | 21.098 | 0 | 0 | 0 | 54.495 | 35.287 | 31.092 | 30.923 | 24.636 | 26.228 | 17.811 | 0 | 0 | 58.657 | 58.792 | 48.625 | 26.058 | 0 | 0 | 55.526 | 35.593 | [5 empty] | 0 | 23.572 | 14 | 1.4098 | 1.2649 | 0.45521 | 0.33708 | 0.92784 | 65.8116
05/21/10 | 6:58 | 0 | 21.123 | 0 | 0 | 0 | 53.946 | 35.239 | 31.021 | 30.899 | 24.806 | 26.25 | 17.786 | 0 | 0 | 58.612 | 58.769 | 48.625 | 26.083 | 0 | 0 | 55.55 | 35.593 | [5 empty] | 0 | 23.047 | 15 | 1.4171 | 1.2718 | 0.4555 | 0.33708 | 0.93476 | 65.9619
05/21/10 | 6:59 | 0 | 21.091 | 0 | 0 | 0 | 53.342 | 35.184 | 30.916 | 30.796 | 25.087 | 26.171 | 17.678 | 0 | 0 | 58.562 | 58.74 | 48.618 | 26.051 | 0 | 0 | 55.566 | 35.562 | [5 empty] | 0 | 22.546 | 16 | 1.4486 | 1.3017 | 0.45678 | 0.33708 | 0.96465 | 66.5935
05/21/10 | 7:00 | 0 | 21.098 | 0 | 0 | 0 | 50.506 | 35.615 | 30.828 | 31.043 | 25.335 | 26.274 | 17.884 | 0 | 0 | 58.591 | 58.769 | 48.58 | 26.083 | 0 | 0 | 55.596 | 35.569 | [5 empty] | 0 | 19.463 | 17 | 1.3886 | 1.2447 | 0.45435 | 0.33708 | 0.90763 | 65.3639
05/21/10 | 7:01 | 0 | 21.123 | 0 | 0 | 0 | 46.746 | 35.029 | 30.852 | 31.068 | 26.515 | 26.299 | 17.934 | 0 | 0 | 58.546 | 58.746 | 48.648 | 26.058 | 0 | 0 | 55.573 | 35.545 | [5 empty] | 0 | 15.678 | 18 | 1.374 | 1.2309 | 0.45376 | 0.33708 | 0.89379 | 65.0493
05/21/10 | 7:02 | 0 | 21.098 | 0 | 0 | 0 | 45.576 | 34.278 | 31.021 | 31.021 | 26.009 | 26.323 | 17.884 | 0 | 0 | 58.523 | 58.746 | 48.604 | 26.034 | 0 | 0 | 55.596 | 35.593 | [5 empty] | 0 | 14.555 | 19 | 1.3886 | 1.2447 | 0.45435 | 0.33708 | 0.90763 | 65.3639
05/21/10 | 7:03 | 0 | 21.123 | 0 | 1 | 0 | 43.958 | 33.713 | 31.068 | 30.972 | 26.443 | 26.348 | 17.909 | 0 | 0 | 58.523 | 58.724 | 48.573 | 26.027 | 0 | 0 | 55.543 | 35.562 | [5 empty] | 0 | 12.986 | 20 | 1.3813 | 1.2378 | 0.45405 | 0.33708 | 0.90071 | 65.2075
05/21/10 | 7:04 | 1 | 21.091 | 0 | 0 | 0 | 42.119 | 33.283 | 30.796 | 30.891 | 36.124 | 26.34 | 17.507 | 0 | 0 | 58.447 | 58.673 | 48.55 | 26.027 | 0 | 0 | 55.519 | 35.584 | [5 empty] | 21.091 | 11.228 | 21 | 1.4984 | 1.3491 | 0.4588 | 0.33708 | 1.012 | 67.5394
05/21/10 | 7:05 | 0 | 21.091 | 0 | 0 | 0 | 40.425 | 33.046 | 30.386 | 30.796 | 27.714 | 26.34 | 17.678 | 1 | 0 | 58.447 | 58.673 | 48.527 | 26.027 | 0 | 0 | 55.475 | 35.608 | [5 empty] | 0 | 9.629 | 22 | 1.4486 | 1.3017 | 0.45678 | 0.33708 | 0.96465 | 66.5935
05/21/10 | 7:06 | 0 | 21.123 | 0 | 0 | 0 | 42.619 | 33.196 | 29.864 | 30.779 | 26.539 | 26.348 | 17.909 | 0 | 0 | 58.434 | 58.68 | 48.58 | 26.083 | 0 | 0 | 55.505 | 35.639 | [5 empty] | 0 | 11.84 | 23 | 1.3813 | 1.2378 | 0.45405 | 0.33708 | 0.90071 | 65.2075
05/21/10 | 7:07 | 0 | 21.147 | 0 | 0 | 0 | 56.572 | 33.995 | 29.793 | 30.658 | 25.745 | 26.394 | 17.811 | 0 | 0 | 58.411 | 58.635 | 48.487 | 26.083 | 0 | 0 | 55.482 | 35.615 | [5 empty] | 0 | 25.914 | 24 | 1.4098 | 1.2649 | 0.45521 | 0.33708 | 0.92784 | 65.8116
05/21/10 | 7:08 | 0 | 21.147 | 0 | 1 | 0 | 62.58 | 35.828 | 29.839 | 30.612 | 25.553 | 26.419 | 17.934 | 0 | 0 | 58.411 | 58.657 | 48.534 | 26.058 | 0 | 0 | 55.526 | 35.615 | [5 empty] | 0 | 31.968 | 25 | 1.374 | 1.2309 | 0.45376 | 0.33708 | 0.89379 | 65.0493
05/21/10 | 7:09 | 0 | 21.098 | 0 | 0 | 0 | 61.729 | 37.332 | 29.913 | 30.563 | 25.818 | 26.443 | 17.959 | 0 | 0 | 58.411 | 58.635 | 48.534 | 26.058 | 0 | 0 | 55.482 | 35.615 | [5 empty] | 0 | 31.166 | 26 | 1.3667 | 1.2239 | 0.45346 | 0.33708 | 0.88687 | 64.8895
05/21/10 | 7:10 | 0 | 21.123 | 0 | 0 | 0 | 61.012 | 37.473 | 29.889 | 30.538 | 26.058 | 26.468 | 18.032 | 1 | 0 | 58.343 | 58.612 | 48.534 | 26.058 | 0 | 0 | 55.459 | 35.615 | [5 empty] | 0 | 30.474 | 27 | 1.3455 | 1.2037 | 0.4526 | 0.33708 | 0.86666 | 64.4129
05/21/10 | 7:11 | 0 | 21.096 | 0 | 0 | 0 | 60.202 | 37.423 | 29.837 | 30.465 | 26.971 | 26.416 | 18.03 | 0 | 0 | 58.32 | 58.587 | 48.485 | 26.056 | 0 | 0 | 55.456 | 35.591 | [5 empty] | 0 | 29.737 | 28 | 1.3461 | 1.2043 | 0.45262 | 0.33708 | 0.86722 | 64.4262
05/21/10 | 7:12 | 0 | 21.061 | 0 | 0 | 0 | 59.34 | 37.318 | 29.707 | 30.43 | 26.936 | 26.407 | 18.067 | 0 | 0 | 58.308 | 58.534 | 48.499 | 26.022 | 0 | 0 | 55.424 | 35.533 | [5 empty] | 0 | 28.91 | 29 | 1.3353 | 1.1941 | 0.45219 | 0.33708 | 0.85698 | 64.179
05/21/10 | 7:13 | 0 | 21.061 | 0 | 0 | 0 | 58.6 | 37.225 | 29.633 | 30.43 | 26.311 | 26.478 | 17.647 | 0 | 0 | 58.288 | 58.555 | 48.499 | 26.022 | 0 | 0 | 55.354 | 35.579 | [5 empty] | 0 | 28.17 | 30 | 1.4576 | 1.3103 | 0.45714 | 0.33708 | 0.97323 | 66.7698
05/21/10 | 7:14 | 0 | 21.096 | 0 | 0 | 0 | 57.959 | 37.117 | 29.646 | 30.416 | 26.801 | 26.537 | 17.783 | 0 | 0 | 58.34 | 58.566 | 48.531 | 26.056 | 0 | 0 | 55.342 | 35.612 | [5 empty] | 0 | 27.543 | 31 | 1.418 | 1.2727 | 0.45554 | 0.33708 | 0.93559 | 65.9798
05/21/10 | 7:15 | 0 | 21.12 | 0 | 0 | 0 | 57.22 | 37.069 | 29.597 | 30.416 | 26.321 | 26.537 | 17.831 | 0 | 0 | 58.32 | 58.587 | 48.508 | 26.056 | 0 | 0 | 55.365 | 35.591 | [5 empty] | 0 | 26.804 | 32 | 1.404 | 1.2594 | 0.45497 | 0.33708 | 0.9223 | 65.6903
05/21/10 | 7:16 | 0 | 21.071 | 0 | 0 | 0 | 56.547 | 36.952 | 29.597 | 30.367 | 25.237 | 26.561 | 18.055 | 0 | 0 | 58.34 | 58.566 | 48.508 | 26.032 | 0 | 0 | 55.365 | 35.567 | [5 empty] | 0 | 26.18 | 33 | 1.3388 | 1.1974 | 0.45233 | 0.33708 | 0.8603 | 64.2596
05/21/10 | 7:17 | 0 | 21.061 | 0 | 0 | 0 | 55.837 | 36.825 | 29.562 | 30.308 | 24.769 | 26.527 | 17.994 | 0 | 0 | 58.288 | 58.534 | 48.475 | 25.997 | 0 | 0 | 55.333 | 35.51 | [5 empty] | 0 | 25.529 | 34 | 1.3565 | 1.2143 | 0.45305 | 0.33708 | 0.87718 | 64.6629
05/21/10 | 7:18 | 0 | 21.096 | 0 | 0 | 0 | 55.181 | 36.765 | 29.572 | 30.296 | 25.164 | 26.512 | 18.08 | 0 | 0 | 58.32 | 58.52 | 48.464 | 26.032 | 0 | 0 | 55.342 | 35.519 | [5 empty] | 0 | 24.885 | 35 | 1.3315 | 1.1905 | 0.45203 | 0.33708 | 0.85338 | 64.0912
05/21/10 | 7:19 | 0 | 21.12 | 0 | 0 | 0 | 51.421 | 38.55 | 29.477 | 30.44 | 25.357 | 26.512 | 18.03 | 0 | 0 | 58.32 | 58.52 | 48.464 | 26.056 | 0 | 0 | 55.295 | 35.519 | [5 empty] | 0 | 20.981 | 36 | 1.3461 | 1.2043 | 0.45262 | 0.33708 | 0.86722 | 64.4262
05/21/10 | 7:20 | 0 | 21.096 | 0 | 0 | 0 | 49.15 | 41.607 | 29.548 | 30.416 | 25.428 | 26.537 | 18.178 | 0 | 0 | 58.34 | 58.52 | 48.464 | 26.081 | 0 | 0 | 55.249 | 35.543 | [5 empty] | 0 | 18.734 | 37 | 1.303 | 1.1633 | 0.45088 | 0.33708 | 0.82625 | 63.4131
05/21/10 | 7:21 | 0 | 21.12 | 0 | 1 | 0 | 46.512 | 42.946 | 29.692 | 30.342 | 26.296 | 26.512 | 18.326 | 0 | 0 | 58.363 | 58.52 | 48.508 | 26.081 | 0 | 0 | 55.249 | 35.543 | [5 empty] | 0 | 16.17 | 38 | 1.2599 | 1.1224 | 0.44913 | 0.33708 | 0.78528 | 62.3307
05/21/10 | 7:22 | 0 | 21.096 | 0 | 0 | 0 | 43.016 | 42.686 | 29.741 | 30.197 | 34.038 | 26.561 | 18.374 | 0 | 0 | 58.32 | 58.52 | 48.464 | 26.081 | 0 | 0 | 55.249 | 35.495 | [5 empty] | 0 | 12.819 | 39 | 1.2459 | 1.1091 | 0.44857 | 0.33708 | 0.772 | 61.9635
05/21/10 | 7:23 | 0 | 21.12 | 0 | 0 | 0 | 40.384 | 41.841 | 29.621 | 29.982 | 30.416 | 26.537 | 18.351 | 0 | 0 | 58.34 | 58.452 | 48.485 | 26.007 | 0 | 0 | 55.272 | 35.519 | [5 empty] | 0 | 10.402 | 40 | 1.2526 | 1.1154 | 0.44884 | 0.33708 | 0.77836 | 62.1405
05/21/10 | 7:24 | 0 | 21.096 | 0 | 1 | 0 | 52.567 | 41.982 | 29.356 | 29.766 | 28.344 | 26.586 | 18.276 | 0 | 0 | 58.34 | 58.498 | 48.485 | 26.081 | 0 | 0 | 55.319 | 35.519 | [5 empty] | 0 | 22.801 | 41 | 1.2744 | 1.1362 | 0.44972 | 0.33708 | 0.79912 | 62.7045
05/21/10 | 7:25 | 0 | 21.096 | 0 | 0 | 0 | 60.807 | 43.932 | 29.187 | 29.572 | 28.054 | 26.512 | 18.374 | 1 | 0 | 58.363 | 58.498 | 48.485 | 26.081 | 0 | 0 | 55.295 | 35.495 | [5 empty] | 0 | 31.235 | 42 | 1.2459 | 1.1091 | 0.44857 | 0.33708 | 0.772 | 61.9635
05/21/10 | 7:26 | 0 | 21.096 | 0 | 1 | 0 | 61.569 | 45.894 | 28.947 | 29.501 | 26.995 | 26.537 | 18.251 | 0 | 0 | 58.363 | 58.498 | 48.485 | 26.081 | 0 | 0 | 55.295 | 35.495 | [5 empty] | 0 | 32.068 | 43 | 1.2817 | 1.1431 | 0.45002 | 0.33708 | 0.80604 | 62.8883
05/21/10 | 7:27 | 0 | 21.096 | 0 | 0 | 0 | 60.157 | 46.239 | 28.827 | 29.548 | 26.657 | 26.512 | 18.004 | 0 | 0 | 58.363 | 58.498 | 48.464 | 26.081 | 0 | 0 | 55.272 | 35.543 | [5 empty] | 0 | 30.609 | 44 | 1.3536 | 1.2115 | 0.45293 | 0.33708 | 0.87441 | 64.5975
05/21/10 | 7:28 | 0 | 21.071 | 0 | 0 | 0 | 51.33 | 46.468 | 28.682 | 29.523 | 25.813 | 26.512 | 18.203 | 0 | 0 | 58.386 | 58.498 | 48.44 | 26.081 | 0 | 0 | 55.228 | 35.543 | [5 empty] | 0 | 21.807 | 45 | 1.2957 | 1.1564 | 0.45058 | 0.33708 | 0.81933 | 63.2353
05/21/10 | 7:29 | 0 | 21.12 | 0 | 1 | 0 | 43.298 | 45.46 | 28.513 | 29.523 | 25.718 | 26.537 | 18.424 | 0 | 0 | 58.363 | 58.475 | 48.44 | 26.081 | 0 | 0 | 55.228 | 35.543 | [5 empty] | 0 | 13.775 | 46 | 1.2313 | 1.0952 | 0.44798 | 0.33708 | 0.75816 | 61.5722
05/21/10 | 7:30 | 0 | 21.145 | 0 | 0 | 0 | 38.55 | 44.121 | 28.439 | 29.477 | 25.791 | 26.561 | 18.276 | 0 | 0 | 58.363 | 58.475 | 48.44 | 26.127 | 0 | 0 | 55.249 | 35.543 | [5 empty] | 0 | 9.073 | 47 | 1.2744 | 1.1362 | 0.44972 | 0.33708 | 0.79912 | 62.7045
05/21/10 | 7:31 | 0 | 21.12 | 0 | 1 | 0 | 35.849 | 44.61 | 28.295 | 29.307 | 25.838 | 26.512 | 18.276 | 0 | 0 | 58.363 | 58.432 | 48.347 | 26.032 | 0 | 0 | 55.204 | 35.519 | [5 empty] | 0 | 6.542 | 48 | 1.2744 | 1.1362 | 0.44972 | 0.33708 | 0.79912 | 62.7045
05/21/10 | 7:32 | 0 | 21.12 | 0 | 0 | 0 | 34.251 | 47.889 | 28.15 | 29.163 | 26.272 | 26.512 | 18.5 | 0 | 0 | 58.363 | 58.452 | 48.394 | 26.103 | 0 | 0 | 55.204 | 35.567 | [5 empty] | 0 | 5.088 | 49 | 1.2092 | 1.0742 | 0.44708 | 0.33708 | 0.73712 | 60.9594
05/21/10 | 7:33 | 0 | 21.096 | 0 | 0 | 0 | 33.17 | 51.213 | 27.983 | 28.994 | 33.216 | 26.586 | 18.547 | 0 | 0 | 58.386 | 58.475 | 48.394 | 26.103 | 0 | 0 | 55.228 | 35.567 | [5 empty] | 0 | 4.176 | 50 | 1.1955 | 1.0612 | 0.44652 | 0.33708 | 0.72411 | 60.5691
05/21/10 | 7:34 | 0 | 21.071 | 0 | 1 | 0 | 34.768 | 51.192 | 27.934 | 28.827 | 30.801 | 26.586 | 18.475 | 1 | 0 | 58.386 | 58.475 | 48.394 | 26.127 | 0 | 0 | 55.228 | 35.543 | [5 empty] | 0 | 5.941 | 51 | 1.2165 | 1.0811 | 0.44737 | 0.33708 | 0.74404 | 61.1635
05/21/10 | 7:35 | 0 | 21.096 | 0 | 0 | 0 | 58.363 | 47.591 | 27.765 | 28.609 | 29.163 | 26.586 | 18.598 | 0 | 0 | 58.363 | 58.475 | 48.37 | 26.127 | 0 | 0 | 55.181 | 35.543 | [5 empty] | 0 | 29.754 | 52 | 1.1807 | 1.0471 | 0.44592 | 0.33708 | 0.70999 | 60.1353
05/21/10 | 7:36 | 0 | 21.12 | 0 | 1 | 0 | 66.099 | 43.157 | 27.885 | 28.417 | 28.15 | 26.561 | 18.623 | 1 | 0 | 58.409 | 58.452 | 48.37 | 26.103 | 0 | 0 | 55.158 | 35.567 | [5 empty] | 0 | 37.682 | 53 | 1.1734 | 1.0402 | 0.44563 | 0.33708 | 0.70307 | 59.9187
05/21/10 | 7:37 | 0 | 21.12 | 0 | 0 | 0 | 55.732 | 39.727 | 27.863 | 28.248 | 26.056 | 26.561 | 18.399 | 0 | 0 | 58.409 | 58.475 | 48.326 | 26.103 | 0 | 0 | 55.181 | 35.567 | [5 empty] | 0 | 27.484 | 54 | 1.2386 | 1.1022 | 0.44827 | 0.33708 | 0.76508 | 61.769
05/21/10 | 7:38 | 0 | 21.12 | 0 | 1 | 0 | 45.595 | 37.447 | 27.885 | 28.15 | 25.671 | 26.61 | 18.399 | 0 | 0 | 58.409 | 58.452 | 48.326 | 26.103 | 0 | 0 | 55.204 | 35.543 | [5 empty] | 0 | 17.445 | 55 | 1.2386 | 1.1022 | 0.44827 | 0.33708 | 0.76508 | 61.769
05/21/10 | 7:39 | 0 | 21.12 | 0 | 1 | 0 | 38.669 | 36.507 | 27.91 | 27.983 | 25.671 | 26.61 | 18.5 | 0 | 0 | 58.409 | 58.475 | 48.303 | 26.127 | 0 | 0 | 55.228 | 35.495 | [5 empty] | 0 | 10.686 | 56 | 1.2092 | 1.0742 | 0.44708 | 0.33708 | 0.73712 | 60.9594
05/21/10 | 7:40 | 0 | 21.12 | 0 | 0 | 0 | 35.05 | 40.195 | 27.983 | 27.863 | 27.26 | 26.61 | 18.721 | 0 | 0 | 58.386 | 58.432 | 48.279 | 26.127 | 0 | 0 | 55.204 | 35.471 | [5 empty] | 0 | 7.187 | 57 | 1.1448 | 1.013 | 0.44447 | 0.33708 | 0.67595 | 59.0428
05/21/10 | 7:41 | 0 | 21.096 | 0 | 1 | 0 | 33.053 | 48.095 | 27.934 | 27.814 | 26.176 | 26.61 | 18.794 | 0 | 0 | 58.386 | 58.432 | 48.256 | 26.103 | 0 | 0 | 55.158 | 35.471 | [5 empty] | 0 | 5.239 | 58 | 1.1236 | 0.99282 | 0.44361 | 0.33708 | 0.65574 | 58.3615
05/21/10 | 7:42 | 0 | 21.096 | 0 | 0 | 0 | 31.838 | 52.245 | 27.983 | 27.741 | 26.416 | 26.561 | 18.671 | 0 | 0 | 58.34 | 58.432 | 48.279 | 26.103 | 0 | 0 | 55.158 | 35.495 | [5 empty] | 0 | 4.097 | 59 | 1.1594 | 1.0269 | 0.44506 | 0.33708 | 0.68979 | 59.4951
05/21/10 | 7:43 | 0 | 21.12 | 0 | 1 | 0 | 30.994 | 49.654 | 27.959 | 27.718 | 26.49 | 26.586 | 18.573 | 0 | 0 | 58.32 | 58.409 | 48.256 | 26.103 | 0 | 0 | 55.134 | 35.471 | [5 empty] | 0 | 3.276 | 60 | 1.1879 | 1.054 | 0.44622 | 0.33708 | 0.71691 | 60.3493
05/21/10 | 7:44 | 0 | 21.128 | 0 | 0 | 0 | 30.399 | 44.386 | 27.942 | 27.797 | 31.242 | 26.618 | 18.681 | 0 | 0 | 58.37 | 58.438 | 48.31 | 26.159 | 0 | 0 | 55.144 | 35.526 | [5 empty] | 0 | 2.602 | 61 | 1.1565 | 1.0241 | 0.44494 | 0.33708 | 0.68702 | 59.4055
05/21/10 | 7:45 | 1 | 21.145 | 0 | 1 | 0 | 32.864 | 39.679 | 27.91 | 27.79 | 31.404 | 26.512 | 18.598 | 0 | 0 | 58.363 | 58.432 | 48.279 | 26.127 | 0 | 0 | 55.134 | 35.495 | [5 empty] | 21.145 | 5.074 | 62 | 1.1807 | 1.0471 | 0.44592 | 0.33708 | 0.70999 | 60.1353
05/21/10 | 7:46 | 0 | 21.152 | 0 | 1 | 0 | 63.728 | 36.115 | 28.086 | 27.772 | 28.4 | 26.544 | 18.902 | 1 | 0 | 58.37 | 58.438 | 48.286 | 26.134 | 0 | 0 | 55.12 | 35.55 | [5 empty] | 0 | 35.956 | 63 | 1.0921 | 0.96293 | 0.44234 | 0.33708 | 0.62585 | 57.3048
05/21/10 | 7:47 | 0 | 21.145 | 0 | 1 | 0 | 53.851 | 33.732 | 28.15 | 27.79 | 29.043 | 26.537 | 18.894 | 0 | 0 | 58.34 | 58.386 | 48.256 | 26.103 | 0 | 0 | 55.09 | 35.495 | [5 empty] | 0 | 26.061 | 64 | 1.0945 | 0.96514 | 0.44243 | 0.33708 | 0.62806 | 57.3852
05/21/10 | 7:48 | 0 | 21.177 | 0 | 0 | 0 | 40.743 | 32.895 | 28.206 | 27.772 | 28.471 | 26.497 | 19.101 | 1 | 0 | 58.393 | 58.416 | 48.286 | 26.112 | 0 | 0 | 55.144 | 35.502 | [5 empty] | 0 | 12.971 | 65 | 1.0342 | 0.90784 | 0.43999 | 0.33708 | 0.57076 | 55.1896
05/21/10 | 7:49 | 0 | 21.12 | 0 | 1 | 0 | 34.414 | 39.138 | 28.103 | 27.765 | 28.417 | 26.466 | 19.043 | 0 | 0 | 58.32 | 58.363 | 48.165 | 26.056 | 0 | 0 | 55.067 | 35.495 | [5 empty] | 0 | 6.649 | 66 | 1.0511 | 0.9239 | 0.44067 | 0.33708 | 0.58682 | 55.8302
05/21/10 | 7:50 | 0 | 21.152 | 0 | 1 | 0 | 31.676 | 50.097 | 28.062 | 27.917 | 27.243 | 26.522 | 19.025 | 0 | 0 | 58.349 | 58.37 | 48.24 | 26.112 | 0 | 0 | 55.074 | 35.526 | [5 empty] | 0 | 3.759 | 67 | 1.0563 | 0.92888 | 0.44088 | 0.33708 | 0.5918 | 56.0248
05/21/10 | 7:51 | 0 | 21.147 | 0 | 1 | 0 | 30.372 | 48.398 | 28.01 | 27.915 | 27.047 | 26.492 | 18.847 | 0 | 0 | 58.322 | 58.368 | 48.237 | 26.13 | 0 | 0 | 55.048 | 35.545 | [5 empty] | 0 | 2.457 | 68 | 1.1082 | 0.97815 | 0.44298 | 0.33708 | 0.64107 | 57.8504
05/21/10 | 7:52 | 0 | 21.147 | 0 | 1 | 0 | 29.719 | 41.375 | 28.035 | 27.937 | 27.866 | 26.517 | 19.118 | 0 | 0 | 58.301 | 58.368 | 48.191 | 26.13 | 0 | 0 | 55.048 | 35.524 | [5 empty] | 0 | 1.782 | 69 | 1.0292 | 0.90314 | 0.43979 | 0.33708 | 0.56606 | 54.9978
05/21/10 | 7:53 | 0 | 21.179 | 0 | 0 | 0 | 29.342 | 36.399 | 28.307 | 27.897 | 26.909 | 26.524 | 19.226 | 0 | 0 | 58.331 | 58.374 | 48.221 | 26.115 | 0 | 0 | 55.078 | 35.576 | [5 empty] | 0 | 1.445 | 70 | 0.99779 | 0.87324 | 0.43851 | 0.33708 | 0.53616 | 53.7353
05/21/10 | 7:54 | 0 | 21.204 | 0 | 1 | 0 | 29.15 | 33.555 | 28.621 | 27.848 | 26.838 | 26.524 | 19.053 | 0 | 0 | 58.331 | 58.374 | 48.244 | 26.161 | 0 | 0 | 55.032 | 35.576 | [5 empty] | 0 | 1.302 | 71 | 1.0482 | 0.92113 | 0.44055 | 0.33708 | 0.58405 | 55.7212
05/21/10 | 7:55 | 0 | 21.172 | 0 | 1 | 0 | 28.974 | 31.985 | 28.829 | 27.841 | 30.153 | 26.517 | 19.02 | 0 | 0 | 58.256 | 58.322 | 48.17 | 26.108 | 0 | 0 | 55.001 | 35.452 | [5 empty] | 0 | 1.133 | 72 | 1.0578 | 0.93026 | 0.44094 | 0.33708 | 0.59319 | 56.0785
05/21/10 | 7:56 | 0 | 21.154 | 0 | 1 | 0 | 32.208 | 31.053 | 28.981 | 27.993 | 34.026 | 26.571 | 18.756 | 0 | 0 | 58.285 | 58.352 | 48.2 | 26.115 | 0 | 0 | 55.008 | 35.555 | [5 empty] | 0 | 4.215 | 73 | 1.1347 | 1.0033 | 0.44406 | 0.33708 | 0.66626 | 58.7193
05/21/10 | 7:57 | 0 | 21.204 | 0 | 1 | 0 | 61.177 | 30.403 | 29.222 | 28.138 | 27.584 | 26.549 | 19.078 | 1 | 0 | 58.263 | 58.24 | 48.153 | 26.115 | 2 | 0 | 58.105 | 26.958 | [5 empty] | 0 | 33.039 | 74 | 1.0409 | 0.91421 | 0.44026 | 0.33708 | 0.57713 | 55.4461
05/21/10 | 7:58 | 0 | 21.179 | 0 | 0 | 0 | 52.028 | 29.994 | 29.535 | 28.403 | 27.704 | 26.524 | 19.324 | 0 | 0 | 58.219 | 58.128 | 47.808 | 26.115 | 0 | 0 | 59.474 | 22.309 | [5 empty] | 0 | 23.625 | 75 | 0.96925 | 0.84612 | 0.43736 | 0.33708 | 0.50904 | 52.5187
05/21/10 | 7:59 | 0 | 21.123 | 0 | 1 | 0 | 39.401 | 30.707 | 29.673 | 28.636 | 27.311 | 26.517 | 19.194 | 0 | 0 | 58.144 | 58.009 | 46.998 | 26.058 | 0 | 0 | 59.646 | 21.843 | [5 empty] | 0 | 10.765 | 76 | 1.0071 | 0.8821 | 0.43889 | 0.33708 | 0.54502 | 54.1176
05/21/10 | 8:00 | 0 | 21.179 | 0 | 1 | 0 | 33.768 | 39.361 | 29.969 | 28.861 | 28.427 | 26.524 | 19.422 | 0 | 0 | 58.151 | 57.971 | 46.295 | 26.115 | 0 | 0 | 59.63 | 22.211 | [5 empty] | 0 | 4.907 | 77 | 0.94071 | 0.81899 | 0.4362 | 0.33708 | 0.48191 | 51.2283
05/21/10 | 8:01 | 0 | 21.179 | 0 | 1 | 0 | 31.463 | 48.863 | 30.185 | 29.101 | 29.751 | 26.524 | 19.498 | 0 | 0 | 58.128 | 57.95 | 45.768 | 26.115 | 0 | 0 | 59.518 | 22.694 | [5 empty] | 0 | 2.362 | 78 | 0.91858 | 0.79795 | 0.4353 | 0.33708 | 0.46087 | 50.1724
05/21/10 | 8:02 | 0 | 21.147 | 0 | 1 | 0 | 30.538 | 45.784 | 30.298 | 29.31 | 30.492 | 26.492 | 19.49 | 0 | 0 | 58.076 | 57.92 | 45.348 | 26.108 | 0 | 0 | 59.353 | 23.119 | [5 empty] | 0 | 1.228 | 79 | 0.92091 | 0.80017 | 0.4354 | 0.33708 | 0.46309 | 50.286
05/21/10 | 8:03 | 0 | 21.172 | 0 | 1 | 0 | 30.178 | 39.684 | 30.492 | 29.479 | 29.288 | 26.419 | 19.342 | 1 | 0 | 58.055 | 57.898 | 45.072 | 26.083 | 0 | 0 | 59.242 | 23.506 | [5 empty] | 0 | 0.699 | 80 | 0.96401 | 0.84113 | 0.43714 | 0.33708 | 0.50406 | 52.2874
05/21/10 | 8:04 | 0 | 21.179 | 0 | 0 | 0 | 30.016 | 35.696 | 30.668 | 29.729 | 28.886 | 26.429 | 19.548 | 0 | 0 | 58.085 | 57.927 | 44.921 | 26.115 | 0 | 0 | 59.182 | 23.923 | [5 empty] | 0 | 0.287 | 81 | 0.90402 | 0.78411 | 0.43471 | 0.33708 | 0.44703 | 49.4495
05/21/10 | 8:05 | 0 | 21.179 | 0 | 1 | 0 | 29.994 | 33.51 | 30.813 | 29.849 | 28.452 | 26.451 | 19.621 | 0 | 0 | 58.085 | 57.904 | 44.76 | 26.139 | 0 | 0 | 59.07 | 24.308 | [5 empty] | 0 | 0.145 | 82 | 0.88276 | 0.76391 | 0.43385 | 0.33708 | 0.42683 | 48.3513
05/21/10 | 8:06 | 0 | 21.154 | 0 | 1 | 0 | 30.041 | 32.331 | 30.909 | 29.969 | 29.342 | 26.429 | 19.375 | 0 | 0 | 58.062 | 57.904 | 44.645 | 26.139 | 0 | 0 | 58.981 | 24.646 | [5 empty] | 0 | 0.072 | 83 | 0.9544 | 0.832 | 0.43675 | 0.33708 | 0.49492 | 51.8568
05/21/10 | 8:07 | 0 | 21.179 | 0 | 0 | 0 | 30.33 | 31.607 | 30.813 | 30.065 | 35.132 | 26.355 | 19.621 | 0 | 0 | 58.062 | 57.882 | 44.552 | 26.115 | 0 | 0 | 58.867 | 24.982 | [5 empty] | 0 | 0.265 | 84 | 0.88276 | 0.76391 | 0.43385 | 0.33708 | 0.42683 | 48.3513
05/21/10 | 8:08 | 0 | 21.179 | 0 | 1 | 0 | 51.96 | 31.149 | 30.715 | 30.185 | 29.8 | 26.331 | 19.646 | 1 | 0 | 58.016 | 57.882 | 44.484 | 26.115 | 0 | 0 | 58.824 | 25.32 | [5 empty] | 0 | 21.775 | 85 | 0.87548 | 0.75699 | 0.43356 | 0.33708 | 0.41991 | 47.963
05/21/10 | 8:09 | 0 | 21.154 | 0 | 0 | 0 | 64.675 | 30.884 | 30.45 | 30.33 | 29.56 | 26.355 | 19.694 | 0 | 0 | 57.993 | 57.859 | 44.413 | 26.115 | 0 | 0 | 58.733 | 25.585 | [5 empty] | 0 | 34.345 | 86 | 0.86151 | 0.7437 | 0.43299 | 0.33708 | 0.40662 | 47.1989
05/21/10 | 8:10 | 0 | 21.179 | 0 | 1 | 0 | 50.744 | 30.715 | 30.379 | 30.403 | 30.259 | 26.404 | 19.299 | 0 | 0 | 57.971 | 57.838 | 44.319 | 26.115 | 0 | 0 | 58.644 | 25.85 | [5 empty] | 0 | 20.341 | 87 | 0.97653 | 0.85304 | 0.43765 | 0.33708 | 0.51596 | 52.8358
05/21/10 | 8:11 | 0 | 21.189 | 0 | 1 | 0 | 41.037 | 31.014 | 30.242 | 30.435 | 30.774 | 26.461 | 19.704 | 0 | 0 | 57.911 | 57.822 | 44.281 | 26.1 | 0 | 0 | 58.562 | 26.1 | [5 empty] | 0 | 10.602 | 88 | 0.8586 | 0.74093 | 0.43287 | 0.33708 | 0.40385 | 47.0366
05/21/10 | 8:12 | 0 | 21.14 | 0 | 0 | 0 | 36.196 | 35.093 | 30.05 | 30.386 | 31.448 | 26.51 | 19.804 | 1 | 0 | 57.911 | 57.799 | 44.257 | 26.076 | 0 | 0 | 58.493 | 26.365 | [5 empty] | 0 | 5.81 | 89 | 0.82948 | 0.71325 | 0.43169 | 0.33708 | 0.37617 | 45.3509
05/21/10 | 8:13 | 0 | 21.14 | 0 | 1 | 0 | 33.893 | 45.019 | 30.001 | 30.242 | 29.93 | 26.51 | 19.827 | 0 | 0 | 57.888 | 57.754 | 44.209 | 26.076 | 0 | 0 | 58.358 | 26.581 | [5 empty] | 0 | 3.651 | 90 | 0.82278 | 0.70689 | 0.43142 | 0.33708 | 0.36981 | 44.9463
05/21/10 | 8:14 | 0 | 21.14 | 0 | 1 | 0 | 32.766 | 50.179 | 29.906 | 30.097 | 28.314 | 26.461 | 19.852 | 0 | 0 | 57.866 | 57.754 | 44.185 | 26.1 | 0 | 0 | 58.292 | 26.821 | [5 empty] | 0 | 2.669 | 91 | 0.8155 | 0.69997 | 0.43113 | 0.33708 | 0.36289 | 44.4989
05/21/10 | 8:15 | 0 | 21.164 | 0 | 0 | 0 | 32.147 | 47.451 | 29.81 | 29.977 | 28.003 | 26.412 | 19.903 | 0 | 0 | 57.866 | 57.754 | 44.185 | 26.122 | 0 | 0 | 58.247 | 27.086 | [5 empty] | 0 | 2.17 | 92 | 0.80065 | 0.68585 | 0.43052 | 0.33708 | 0.34877 | 43.5612
05/21/10 | 8:16 | 0 | 21.14 | 0 | 1 | 0 | 31.759 | 42.611 | 29.832 | 29.906 | 27.569 | 26.412 | 19.556 | 0 | 0 | 57.911 | 57.754 | 44.185 | 26.122 | 0 | 0 | 58.18 | 27.255 | [5 empty] | 0 | 1.853 | 93 | 0.90169 | 0.7819 | 0.43462 | 0.33708 | 0.44482 | 49.3317
05/21/10 | 8:17 | 0 | 21.218 | 0 | 0 | 0 | 31.499 | 38.81 | 29.886 | 29.79 | 28.177 | 26.419 | 19.538 | 0 | 0 | 57.916 | 57.781 | 44.169 | 26.152 | 0 | 0 | 58.139 | 27.454 | [5 empty] | 0 | 1.709 | 94 | 0.90693 | 0.78688 | 0.43483 | 0.33708 | 0.4498 | 49.596
05/21/10 | 8:18 | 1 | 21.164 | 0 | 1 | 0 | 31.205 | 36.385 | 29.881 | 29.687 | 34.739 | 26.316 | 19.508 | 0 | 0 | 57.934 | 57.754 | 44.116 | 26.122 | 0 | 0 | 58.046 | 27.665 | [5 empty] | 21.164 | 1.518 | 95 | 0.91567 | 0.79519 | 0.43518 | 0.33708 | 0.45811 | 50.0297
05/21/10 | 8:19 | 0 | 21.189 | 0 | 0 | 0 | 40.755 | 34.952 | 29.955 | 29.641 | 28.868 | 26.365 | 19.334 | 1 | 0 | 57.934 | 57.754 | 44.14 | 26.122 | 0 | 0 | 58 | 27.883 | [5 empty] | 0 | 11.114 | 96 | 0.96634 | 0.84335 | 0.43724 | 0.33708 | 0.50627 | 52.3905
05/21/10 | 8:20 | 0 | 21.164 | 0 | 1 | 0 | 64.951 | 34.034 | 30.05 | 29.592 | 29.087 | 26.365 | 19.53 | 0 | 0 | 57.911 | 57.754 | 44.116 | 26.122 | 0 | 0 | 57.888 | 28.027 | [5 empty] | 0 | 35.359 | 97 | 0.90926 | 0.7891 | 0.43492 | 0.33708 | 0.45202 | 49.7124
05/21/10 | 8:21 | 0 | 21.194 | 0 | 0 | 0 | 65.045 | 33.405 | 30.151 | 29.575 | 29.02 | 26.321 | 19.908 | 1 | 0 | 57.939 | 57.758 | 44.097 | 26.13 | 0 | 0 | 57.85 | 28.177 | [5 empty] | 0 | 35.47 | 98 | 0.79919 | 0.68447 | 0.43046 | 0.33708 | 0.34739 | 43.4674
05/21/10 | 8:22 | 0 | 21.164 | 0 | 1 | 0 | 52.31 | 32.859 | 30.195 | 29.521 | 27.4 | 26.316 | 19.903 | 0 | 0 | 57.888 | 57.731 | 44.047 | 26.1 | 0 | 0 | 57.777 | 28.292 | [5 empty] | 0 | 22.789 | 99 | 0.80065 | 0.68585 | 0.43052 | 0.33708 | 0.34877 | 43.5612
05/21/10 | 8:23 | 0 | 21.14 | 0 | 0 | 0 | 43.482 | 32.531 | 30.146 | 29.616 | 27.495 | 26.291 | 19.606 | 0 | 0 | 57.888 | 57.731 | 44.023 | 26.122 | 0 | 0 | 57.688 | 28.412 | [5 empty] | 0 | 13.866 | 100 | 0.88713 | 0.76806 | 0.43403 | 0.33708 | 0.43098 | 48.5813
05/21/10 | 8:24 | 0 | 21.164 | 0 | 1 | 0 | 38.382 | 32.835 | 30.121 | 29.567 | 28.099 | 26.34 | 19.754 | 0 | 0 | 57.888 | 57.71 | 44.047 | 26.1 | 0 | 0 | 57.665 | 28.582 | [5 empty] | 0 | 8.815 | 101 | 0.84404 | 0.72709 | 0.43228 | 0.33708 | 0.39001 | 46.2083
05/21/10 | 8:25 | 0 | 21.218 | 0 | 0 | 0 | 35.543 | 36.131 | 30.08 | 29.646 | 28.731 | 26.441 | 19.809 | 0 | 0 | 57.87 | 57.715 | 44.003 | 26.13 | 0 | 0 | 57.646 | 28.753 | [5 empty] | 0 | 5.897 | 102 | 0.82802 | 0.71187 | 0.43163 | 0.33708 | 0.37479 | 45.2635
05/21/10 | 8:26 | 0 | 21.218 | 0 | 1 | 0 | 33.804 | 43.721 | 29.96 | 29.717 | 28.368 | 26.394 | 19.958 | 0 | 0 | 57.85 | 57.715 | 44.027 | 26.152 | 0 | 0 | 57.624 | 28.898 | [5 empty] | 0 | 4.087 | 103 | 0.78463 | 0.67063 | 0.42987 | 0.33708 | 0.33355 | 42.5101
05/21/10 | 8:27 | 0 | 21.189 | 0 | 0 | 0 | 32.673 | 49.904 | 29.761 | 29.736 | 27.304 | 26.365 | 19.928 | 0 | 0 | 57.799 | 57.665 | 43.999 | 26.122 | 0 | 0 | 57.553 | 28.991 | [5 empty] | 0 | 2.937 | 104 | 0.79337 | 0.67893 | 0.43023 | 0.33708 | 0.34185 | 43.0887
05/21/10 | 8:28 | 0 | 21.218 | 0 | 1 | 0 | 31.983 | 49.885 | 29.597 | 29.815 | 28.513 | 26.345 | 20.081 | 0 | 0 | 57.85 | 57.692 | 44.051 | 26.152 | 0 | 0 | 57.557 | 29.116 | [5 empty] | 0 | 2.168 | 105 | 0.74881 | 0.63658 | 0.42842 | 0.33708 | 0.2995 | 39.9967
05/21/10 | 8:29 | 0 | 21.194 | 0 | 0 | 0 | 31.524 | 46.034 | 29.43 | 29.79 | 34.792 | 26.394 | 20.031 | 0 | 0 | 57.85 | 57.692 | 44.051 | 26.176 | 0 | 0 | 57.535 | 29.285 | [5 empty] | 0 | 1.734 | 106 | 0.76337 | 0.65042 | 0.42901 | 0.33708 | 0.31334 | 41.0469
05/21/10 | 8:30 | 0 | 21.194 | 0 | 1 | 0 | 37 | 41.937 | 29.381 | 29.741 | 29.043 | 26.394 | 20.006 | 1 | 0 | 57.85 | 57.692 | 44.051 | 26.176 | 0 | 0 | 57.489 | 29.43 | [5 empty] | 0 | 7.259 | 107 | 0.77065 | 0.65734 | 0.42931 | 0.33708 | 0.32026 | 41.557
05/21/10 | 8:31 | 0 | 21.201 | 0 | 0 | 0 | 58.078 | 38.818 | 29.364 | 29.702 | 29.557 | 26.402 | 20.114 | 1 | 0 | 57.877 | 57.72 | 44.056 | 26.208 | 0 | 0 | 57.427 | 29.557 | [5 empty] | 0 | 28.376 | 108 | 0.7392 | 0.62744 | 0.42803 | 0.33708 | 0.29037 | 39.281
05/21/10 | 8:32 | 0 | 21.226 | 0 | 1 | 0 | 52.504 | 36.607 | 29.413 | 29.629 | 28.474 | 26.448 | 20.161 | 0 | 0 | 57.877 | 57.674 | 44.056 | 26.208 | 0 | 0 | 57.427 | 29.653 | [5 empty] | 0 | 22.875 | 109 | 0.72552 | 0.61444 | 0.42748 | 0.33708 | 0.27736 | 38.2288
05/21/10 | 8:33 | 0 | 21.201 | 0 | 0 | 0 | 56.711 | 35.244 | 29.413 | 29.557 | 28.04 | 26.448 | 20.114 | 0 | 0 | 57.877 | 57.697 | 44.011 | 26.184 | 0 | 0 | 57.384 | 29.773 | [5 empty] | 0 | 27.154 | 110 | 0.7392 | 0.62744 | 0.42803 | 0.33708 | 0.29037 | 39.281
05/21/10 | 8:34 | 0 | 21.201 | 0 | 0 | 0 | 56.777 | 34.916 | 29.413 | 29.459 | 27.532 | 26.426 | 19.719 | 0 | 0 | 57.9 | 57.674 | 44.035 | 26.184 | 0 | 0 | 57.338 | 29.918 | [5 empty] | 0 | 27.318 | 111 | 0.85423 | 0.73678 | 0.43269 | 0.33708 | 0.3997 | 46.7911
05/21/10 | 8:35 | 0 | 21.248 | 0 | 0 | 0 | 56.172 | 34.823 | 29.435 | 29.508 | 27.221 | 26.402 | 20.013 | 0 | 0 | 57.92 | 57.697 | 44.035 | 26.208 | 0 | 0 | 57.293 | 30.112 | [5 empty] | 0 | 26.664 | 112 | 0.76861 | 0.6554 | 0.42923 | 0.33708 | 0.31832 | 41.4152
05/21/10 | 8:36 | 0 | 21.277 | 0 | 0 | 0 | 55.536 | 34.828 | 29.442 | 29.489 | 26.456 | 26.431 | 19.92 | 0 | 0 | 57.927 | 57.724 | 44.085 | 26.262 | 0 | 0 | 57.3 | 30.163 | [5 empty] | 0 | 26.047 | 113 | 0.7957 | 0.68114 | 0.43032 | 0.33708 | 0.34407 | 43.2408
05/21/10 | 8:37 | 0 | 21.248 | 0 | 0 | 0 | 54.889 | 34.727 | 29.364 | 29.435 | 26.568 | 26.377 | 19.94 | 0 | 0 | 57.9 | 57.674 | 44.035 | 26.208 | 0 | 0 | 57.293 | 30.232 | [5 empty] | 0 | 25.454 | 114 | 0.78987 | 0.67561 | 0.43009 | 0.33708 | 0.33853 | 42.8588
05/21/10 | 8:38 | 0 | 21.226 | 0 | 0 | 0 | 54.294 | 34.706 | 29.315 | 29.413 | 26.642 | 26.353 | 20.333 | 0 | 0 | 57.877 | 57.674 | 44.011 | 26.208 | 0 | 0 | 57.249 | 30.278 | [5 empty] | 0 | 24.881 | 115 | 0.67543 | 0.56683 | 0.42545 | 0.33708 | 0.22975 | 34.0149
05/21/10 | 8:39 | 0 | 21.277 | 0 | 0 | 0 | 53.748 | 34.687 | 29.369 | 29.418 | 25.588 | 26.358 | 19.674 | 0 | 0 | 57.882 | 57.681 | 44.039 | 26.237 | 0 | 0 | 57.254 | 30.381 | [5 empty] | 0 | 24.33 | 116 | 0.86733 | 0.74924 | 0.43323 | 0.33708 | 0.41216 | 47.5203
05/21/10 | 8:40 | 0 | 21.248 | 0 | 0 | 0 | 53.148 | 34.634 | 29.315 | 29.388 | 25.727 | 26.304 | 20.187 | 0 | 0 | 57.809 | 57.653 | 43.987 | 26.233 | 0 | 0 | 57.204 | 30.472 | [5 empty] | 0 | 23.76 | 117 | 0.71795 | 0.60724 | 0.42717 | 0.33708 | 0.27016 | 37.6296
05/21/10 | 8:41 | 0 | 21.326 | 0 | 0 | 0 | 52.625 | 34.687 | 29.322 | 29.464 | 26.333 | 26.333 | 20.458 | 1 | 0 | 57.859 | 57.658 | 44.085 | 26.262 | 0 | 0 | 57.165 | 30.622 | [5 empty] | 0 | 23.161 | 118 | 0.63903 | 0.53223 | 0.42397 | 0.33708 | 0.19515 | 30.538
05/21/10 | 8:42 | 0 | 21.272 | 0 | 0 | 0 | 52.023 | 34.61 | 29.293 | 29.388 | 27.245 | 26.257 | 20.502 | 0 | 0 | 57.831 | 57.631 | 44.056 | 26.233 | 0 | 0 | 57.092 | 30.688 | [5 empty] | 0 | 22.635 | 119 | 0.62622 | 0.52005 | 0.42346 | 0.33708 | 0.18297 | 29.2179
05/21/10 | 8:43 | 0 | 21.302 | 0 | 0 | 0 | 50.034 | 34.897 | 29.273 | 29.464 | 26.696 | 26.287 | 20.458 | 0 | 0 | 57.815 | 57.681 | 44.039 | 26.262 | 0 | 0 | 57.119 | 30.815 | [5 empty] | 0 | 20.57 | 120 | 0.63903 | 0.53223 | 0.42397 | 0.33708 | 0.19515 | 30.538
05/21/10 | 8:44 | 0 | 21.272 | 0 | 0 | 0 | 44.221 | 33.952 | 29.268 | 29.459 | 27.412 | 26.282 | 20.694 | 0 | 0 | 57.788 | 57.631 | 44.056 | 26.233 | 0 | 0 | 57.204 | 30.833 | [5 empty] | 0 | 14.762 | 121 | 0.57031 | 0.4669 | 0.42119 | 0.33708 | 0.12982 | 22.7635
05/21/10 | 8:45 | 0 | 21.302 | 0 | 1 | 0 | 40.679 | 33.275 | 29.513 | 29.393 | 28.069 | 26.311 | 20.581 | 0 | 0 | 57.793 | 57.635 | 44.085 | 26.262 | 0 | 0 | 57.165 | 30.96 | [5 empty] | 0 | 11.286 | 122 | 0.60321 | 0.49818 | 0.42252 | 0.33708 | 0.1611 | 26.7071
05/21/10 | 8:46 | 0 | 21.277 | 0 | 0 | 0 | 37.811 | 34.122 | 30.018 | 29.224 | 27.201 | 26.262 | 20.291 | 0 | 0 | 57.793 | 57.635 | 44.085 | 26.262 | 0 | 0 | 57.097 | 31.007 | [5 empty] | 0 | 8.587 | 123 | 0.68766 | 0.57845 | 0.42594 | 0.33708 | 0.24137 | 35.1005
05/21/10 | 8:47 | 0 | 21.302 | 0 | 1 | 0 | 35.696 | 37.248 | 30.237 | 29.055 | 26.188 | 26.262 | 20.313 | 0 | 0 | 57.747 | 57.612 | 44.063 | 26.262 | 0 | 0 | 57.119 | 31.08 | [5 empty] | 0 | 6.641 | 124 | 0.68125 | 0.57236 | 0.42569 | 0.33708 | 0.23528 | 34.5367
05/21/10 | 8:48 | 0 | 21.302 | 0 | 0 | 0 | 34.428 | 41.336 | 30.188 | 28.959 | 33.299 | 26.213 | 20.313 | 0 | 0 | 57.77 | 57.589 | 44.109 | 26.311 | 0 | 0 | 57.053 | 31.176 | [5 empty] | 0 | 5.469 | 125 | 0.68125 | 0.57236 | 0.42569 | 0.33708 | 0.23528 | 34.5367
05/21/10 | 8:49 | 0 | 21.302 | 0 | 0 | 0 | 35.792 | 44.274 | 29.972 | 28.888 | 30.018 | 26.188 | 20.747 | 0 | 0 | 57.724 | 57.589 | 44.063 | 26.311 | 0 | 0 | 57.008 | 31.296 | [5 empty] | 0 | 6.904 | 126 | 0.55487 | 0.45223 | 0.42056 | 0.33708 | 0.11515 | 20.7528
05/21/10 | 8:50 | 0 | 21.302 | 0 | 1 | 0 | 52.511 | 45.219 | 29.587 | 28.935 | 28.768 | 26.213 | 20.821 | 0 | 0 | 57.701 | 57.567 | 44.063 | 26.287 | 0 | 0 | 56.939 | 31.416 | [5 empty] | 0 | 23.576 | 127 | 0.53332 | 0.43175 | 0.41969 | 0.33708 | 0.094669 | 17.7506
05/21/10 | 8:51 | 0 | 21.287 | 0 | 0 | 0 | 61.544 | 44.401 | 29.185 | 29.04 | 27.38 | 26.174 | 20.492 | 0 | 0 | 57.688 | 57.553 | 44.07 | 26.296 | 0 | 0 | 56.925 | 31.45 | [5 empty] | 0 | 32.504 | 128 | 0.62913 | 0.52281 | 0.42357 | 0.33708 | 0.18574 | 29.5227
05/21/10 | 8:52 | 0 | 21.262 | 0 | 0 | 0 | 58.406 | 43.272 | 28.873 | 29.234 | 27.235 | 26.198 | 20.468 | 0 | 0 | 57.71 | 57.532 | 44.118 | 26.272 | 0 | 0 | 56.925 | 31.475 | [5 empty] | 0 | 29.172 | 129 | 0.63612 | 0.52946 | 0.42386 | 0.33708 | 0.19238 | 30.2426
05/21/10 | 8:53 | 0 | 21.287 | 0 | 0 | 0 | 57.441 | 43.013 | 28.849 | 29.258 | 26.632 | 26.174 | 20.348 | 0 | 0 | 57.71 | 57.532 | 44.118 | 26.296 | 0 | 0 | 56.925 | 31.546 | [5 empty] | 0 | 28.183 | 130 | 0.67106 | 0.56267 | 0.42527 | 0.33708 | 0.22559 | 33.6176
05/21/10 | 8:54 | 0 | 21.287 | 0 | 0 | 0 | 56.836 | 42.851 | 28.729 | 29.209 | 26.441 | 26.152 | 19.832 | 0 | 0 | 57.71 | 57.532 | 44.118 | 26.272 | 0 | 0 | 56.905 | 31.571 | [5 empty] | 0 | 27.627 | 131 | 0.82132 | 0.7055 | 0.43136 | 0.33708 | 0.36842 | 44.8574
05/21/10 | 8:55 | 0 | 21.262 | 0 | 0 | 0 | 56.186 | 42.731 | 28.729 | 29.185 | 26.993 | 26.174 | 20.028 | 0 | 0 | 57.733 | 57.532 | 44.142 | 26.296 | 0 | 0 | 56.925 | 31.642 | [5 empty] | 0 | 27.001 | 132 | 0.76425 | 0.65125 | 0.42905 | 0.33708 | 0.31417 | 41.1086
05/21/10 | 8:56 | 0 | 21.287 | 0 | 0 | 0 | 55.592 | 42.544 | 28.775 | 29.114 | 26.826 | 26.127 | 20.372 | 1 | 0 | 57.756 | 57.51 | 44.094 | 26.272 | 0 | 0 | 56.859 | 31.715 | [5 empty] | 0 | 26.478 | 133 | 0.66407 | 0.55603 | 0.42499 | 0.33708 | 0.21895 | 32.971
05/21/10 | 8:57 | 0 | 21.287 | 0 | 0 | 0 | 54.973 | 42.379 | 28.8 | 29.114 | 27.042 | 26.103 | 20.421 | 0 | 0 | 57.733 | 57.51 | 44.07 | 26.296 | 0 | 0 | 56.836 | 31.764 | [5 empty] | 0 | 25.859 | 134 | 0.6498 | 0.54247 | 0.42441 | 0.33708 | 0.20539 | 31.6077
05/21/10 | 8:58 | 0 | 21.321 | 0 | 0 | 0 | 54.499 | 42.224 | 28.859 | 29.099 | 27.172 | 26.186 | 20.502 | 0 | 0 | 57.765 | 57.519 | 44.152 | 26.331 | 0 | 0 | 56.868 | 31.845 | [5 empty] | 0 | 25.4 | 135 | 0.62622 | 0.52005 | 0.42346 | 0.33708 | 0.18297 | 29.2179
05/21/10 | 8:59 | 0 | 21.346 | 0 | 0 | 0 | 53.951 | 42.061 | 28.932 | 29.052 | 28.523 | 26.137 | 20.767 | 0 | 0 | 57.765 | 57.542 | 44.152 | 26.306 | 0 | 0 | 56.868 | 31.919 | [5 empty] | 0 | 24.899 | 136 | 0.54905 | 0.44669 | 0.42033 | 0.33708 | 0.10962 | 19.9646
05/21/10 | 9:00 | 0 | 21.287 | 0 | 0 | 0 | 53.321 | 41.863 | 28.873 | 28.994 | 28.873 | 26.103 | 20.757 | 0 | 0 | 57.733 | 57.487 | 44.07 | 26.272 | 0 | 0 | 56.814 | 31.98 | [5 empty] | 0 | 24.327 | 137 | 0.55196 | 0.44946 | 0.42045 | 0.33708 | 0.11238 | 20.3608
05/21/10 | 9:01 | 0 | 21.346 | 0 | 0 | 0 | 52.826 | 41.707 | 28.932 | 29.028 | 29.942 | 26.137 | 20.792 | 0 | 0 | 57.765 | 57.519 | 44.152 | 26.306 | 0 | 0 | 56.846 | 32.085 | [5 empty] | 0 | 23.798 | 138 | 0.54177 | 0.43977 | 0.42003 | 0.33708 | 0.1027 | 18.9556
05/21/10 | 9:02 | 0 | 21.297 | 0 | 1 | 0 | 47.553 | 41.262 | 28.689 | 29.244 | 30.016 | 26.088 | 20.792 | 0 | 0 | 57.699 | 57.519 | 44.152 | 26.282 | 0 | 0 | 56.802 | 32.159 | [5 empty] | 0 | 18.309 | 139 | 0.54177 | 0.43977 | 0.42003 | 0.33708 | 0.1027 | 18.9556
05/21/10 | 9:03 | 0 | 21.321 | 0 | 0 | 0 | 41.403 | 38.911 | 28.545 | 29.437 | 28.665 | 26.161 | 20.743 | 0 | 0 | 57.765 | 57.519 | 44.176 | 26.282 | 0 | 0 | 56.846 | 32.135 | [5 empty] | 0 | 11.966 | 140 | 0.55604 | 0.45334 | 0.42061 | 0.33708 | 0.11626 | 20.9084
05/21/10 | 9:04 | 0 | 21.287 | 0 | 1 | 0 | 37.796 | 36.928 | 28.775 | 29.499 | 29.763 | 26.054 | 20.975 | 0 | 0 | 57.71 | 57.464 | 44.118 | 26.247 | 0 | 0 | 56.747 | 32.174 | [5 empty] | 0 | 8.297 | 141 | 0.48848 | 0.38912 | 0.41787 | 0.33708 | 0.052041 | 10.6537
05/21/10 | 9:05 | 0 | 21.346 | 0 | 0 | 0 | 35.316 | 36.679 | 28.81 | 29.388 | 30.712 | 26.112 | 20.961 | 0 | 0 | 57.72 | 57.496 | 44.152 | 26.282 | 0 | 0 | 56.757 | 32.23 | [5 empty] | 0 | 5.928 | 142 | 0.49256 | 0.393 | 0.41804 | 0.33708 | 0.055917 | 11.3523
05/21/10 | 9:06 | 1 | 21.375 | 0 | 1 | 0 | 33.842 | 39.411 | 28.648 | 29.202 | 35.041 | 26.117 | 21.015 | 0 | 0 | 57.77 | 57.5 | 44.157 | 26.311 | 0 | 0 | 56.761 | 32.309 | [5 empty] | 21.375 | 4.64 | 143 | 0.47683 | 0.37805 | 0.4174 | 0.33708 | 0.040969 | 8.592
05/21/10 | 9:07 | 0 | 21.321 | 0 | 0 | 0 | 41.497 | 43.377 | 28.449 | 28.908 | 30.352 | 26.066 | 20.865 | 0 | 0 | 57.699 | 57.473 | 44.152 | 26.282 | 0 | 0 | 56.711 | 32.328 | [5 empty] | 0 | 12.589 | 144 | 0.52051 | 0.41957 | 0.41917 | 0.33708 | 0.082489 | 15.8477
05/21/10 | 9:08 | 0 | 21.321 | 0 | 1 | 0 | 60.029 | 44.778 | 28.184 | 28.788 | 29.893 | 26.017 | 20.286 | 0 | 0 | 57.699 | 57.473 | 44.176 | 26.282 | 0 | 0 | 56.711 | 32.353 | [5 empty] | 0 | 31.241 | 145 | 0.68912 | 0.57984 | 0.426 | 0.33708 | 0.24276 | 35.2272
05/21/10 | 9:09 | 0 | 21.346 | 0 | 0 | 0 | 58.685 | 43.329 | 28.015 | 28.689 | 29.508 | 26.066 | 20.333 | 1 | 0 | 57.676 | 57.43 | 44.176 | 26.306 | 0 | 0 | 56.69 | 32.375 | [5 empty] | 0 | 29.996 | 146 | 0.67543 | 0.56683 | 0.42545 | 0.33708 | 0.22975 | 34.0149
05/21/10 | 9:10 | 0 | 21.346 | 0 | 0 | 0 | 54.364 | 42.296 | 27.871 | 28.618 | 28.643 | 26.041 | 20.016 | 0 | 0 | 57.608 | 57.453 | 44.104 | 26.282 | 0 | 0 | 56.734 | 32.399 | [5 empty] | 0 | 25.746 | 147 | 0.76774 | 0.65457 | 0.42919 | 0.33708 | 0.31749 | 41.3541
05/21/10 | 9:11 | 0 | 21.375 | 0 | 0 | 0 | 53.615 | 42.092 | 27.924 | 28.648 | 29.396 | 26.071 | 20.144 | 0 | 0 | 57.706 | 57.459 | 44.183 | 26.311 | 0 | 0 | 56.72 | 32.502 | [5 empty] | 0 | 24.967 | 148 | 0.73047 | 0.61914 | 0.42768 | 0.33708 | 0.28206 | 38.6139
05/21/10 | 9:12 | 0 | 21.4 | 0 | 0 | 0 | 53.225 | 41.951 | 27.998 | 28.648 | 29.177 | 26.022 | 20.412 | 0 | 0 | 57.751 | 57.482 | 44.183 | 26.336 | 0 | 0 | 56.72 | 32.598 | [5 empty] | 0 | 24.577 | 149 | 0.65243 | 0.54496 | 0.42452 | 0.33708 | 0.20788 | 31.8626
05/21/10 | 9:13 | 0 | 21.4 | 0 | 0 | 0 | 52.765 | 41.786 | 27.998 | 28.623 | 28.072 | 26.022 | 20.676 | 0 | 0 | 57.729 | 57.459 | 44.183 | 26.311 | 0 | 0 | 56.654 | 32.644 | [5 empty] | 0 | 24.142 | 150 | 0.57555 | 0.47188 | 0.4214 | 0.33708 | 0.1348 | 23.4219
05/21/10 | 9:14 | 0 | 21.424 | 0 | 0 | 0 | 52.284 | 41.645 | 27.998 | 28.601 | 27.973 | 26 | 20.895 | 0 | 0 | 57.706 | 57.459 | 44.159 | 26.336 | 0 | 0 | 56.631 | 32.692 | [5 empty] | 0 | 23.683 | 151 | 0.51178 | 0.41126 | 0.41882 | 0.33708 | 0.074185 | 14.4957
05/21/10 | 9:15 | 0 | 21.424 | 0 | 0 | 0 | 51.804 | 41.504 | 27.998 | 28.601 | 28.577 | 26 | 21.11 | 0 | 0 | 57.729 | 57.459 | 44.159 | 26.336 | 0 | 0 | 56.631 | 32.716 | [5 empty] | 0 | 23.203 | 152 | 0.44917 | 0.35175 | 0.41628 | 0.33708 | 0.014673 | 3.2668
05/21/10 | 9:16 | 0 | 21.4 | 0 | 0 | 0 | 51.299 | 41.387 | 28.047 | 28.601 | 27.902 | 25.951 | 20.701 | 0 | 0 | 57.706 | 57.439 | 44.183 | 26.336 | 0 | 0 | 56.654 | 32.716 | [5 empty] | 0 | 22.698 | 153 | 0.56827 | 0.46496 | 0.42111 | 0.33708 | 0.12788 | 22.5042
05/21/10 | 9:17 | 0 | 21.4 | 0 | 0 | 0 | 50.772 | 41.246 | 28.023 | 28.577 | 28.648 | 25.902 | 20.846 | 0 | 0 | 57.706 | 57.439 | 44.159 | 26.336 | 0 | 0 | 56.608 | 32.716 | [5 empty] | 0 | 22.195 | 154 | 0.52604 | 0.42483 | 0.4194 | 0.33708 | 0.087749 | 16.6808
05/21/10 | 9:18 | 0 | 21.424 | 0 | 0 | 0 | 50.289 | 41.104 | 27.949 | 28.552 | 29.636 | 25.855 | 20.821 | 0 | 0 | 57.685 | 57.348 | 44.183 | 26.336 | 0 | 0 | 56.608 | 32.761 | [5 empty] | 0 | 21.737 | 155 | 0.53332 | 0.43175 | 0.41969 | 0.33708 | 0.094669 | 17.7506
05/21/10 | 9:19 | 0 | 21.424 | 0 | 0 | 0 | 49.785 | 41.035 | 28.072 | 28.601 | 29.611 | 25.877 | 21.329 | 0 | 0 | 57.706 | 57.416 | 44.231 | 26.336 | 0 | 0 | 56.585 | 32.809 | [5 empty] | 0 | 21.184 | 156 | 0.3854 | 0.29113 | 0.4137 | 0.33708 | -0.045946 | -11.9217
05/21/10 | 9:20 | 0 | 21.409 | 0 | 0 | 0 | 42.595 | 39.435 | 27.878 | 28.721 | 28.552 | 25.877 | 20.63 | 0 | 0 | 57.685 | 57.393 | 44.207 | 26.311 | 0 | 0 | 56.542 | 32.833 | [5 empty] | 0 | 13.874 | 157 | 0.58894 | 0.48462 | 0.42194 | 0.33708 | 0.14754 | 25.0512
05/21/10 | 9:21 | 0 | 21.434 | 0 | 1 | 0 | 38.201 | 36.978 | 28.177 | 28.682 | 29.02 | 25.889 | 21.098 | 0 | 0 | 57.717 | 57.425 | 44.264 | 26.345 | 0 | 0 | 56.574 | 32.842 | [5 empty] | 0 | 9.519 | 158 | 0.45266 | 0.35507 | 0.41642 | 0.33708 | 0.017995 | 3.9754
05/21/10 | 9:22 | 0 | 21.424 | 0 | 1 | 0 | 35.23 | 36.945 | 28.407 | 28.358 | 32.95 | 25.83 | 20.821 | 0 | 0 | 57.662 | 57.393 | 44.231 | 26.311 | 0 | 0 | 56.519 | 32.902 | [5 empty] | 0 | 6.872 | 159 | 0.53332 | 0.43175 | 0.41969 | 0.33708 | 0.094669 | 17.7506
05/21/10 | 9:23 | 0 | 21.459 | 0 | 0 | 0 | 36.414 | 41.327 | 28.297 | 28.177 | 29.984 | 25.889 | 21.12 | 0 | 0 | 57.672 | 57.425 | 44.24 | 26.37 | 0 | 0 | 56.551 | 32.96 | [5 empty] | 0 | 8.237 | 160 | 0.44626 | 0.34898 | 0.41616 | 0.33708 | 0.011905 | 2.6678
05/21/10 | 9:24 | 0 | 21.4 | 0 | 1 | 0 | 56.181 | 45.406 | 27.973 | 27.998 | 28.891 | 25.83 | 20.966 | 1 | 0 | 57.617 | 57.37 | 44.207 | 26.311 | 0 | 0 | 56.542 | 32.926 | [5 empty] | 0 | 28.183 | 161 | 0.4911 | 0.39161 | 0.41798 | 0.33708 | 0.054533 | 11.1041
05/21/10 | 9:25 | 0 | 21.434 | 0 | 0 | 0 | 58.21 | 44.727 | 27.792 | 27.961 | 27.961 | 25.816 | 21.338 | 0 | 0 | 57.649 | 57.402 | 44.24 | 26.345 | 0 | 0 | 56.551 | 32.984 | [5 empty] | 0 | 30.249 | 162 | 0.38277 | 0.28864 | 0.41359 | 0.33708 | -0.048437 | -12.6542
05/21/10 | 9:26 | 0 | 21.459 | 0 | 1 | 0 | 47.915 | 42.054 | 27.598 | 28.032 | 27.743 | 25.769 | 21.265 | 0 | 0 | 57.626 | 57.357 | 44.216 | 26.321 | 0 | 0 | 56.551 | 33.053 | [5 empty] | 0 | 19.883 | 163 | 0.40403 | 0.30885 | 0.41445 | 0.33708 | -0.028231 | -6.9872
05/21/10 | 9:27 | 0 | 21.409 | 0 | 0 | 0 | 43.628 | 40.81 | 27.503 | 28.081 | 27.598 | 25.816 | 21.074 | 0 | 0 | 57.626 | 57.357 | 44.192 | 26.321 | 0 | 0 | 56.574 | 33.053 | [5 empty] | 0 | 15.547 | 164 | 0.45965 | 0.36172 | 0.41671 | 0.33708 | 0.024638 | 5.3602
05/21/10 | 9:28 | 0 | 21.434 | 0 | 0 | 0 | 37.495 | 38.366 | 27.503 | 28.106 | 27.888 | 25.791 | 21.385 | 0 | 0 | 57.649 | 57.357 | 44.264 | 26.321 | 0 | 0 | 56.528 | 33.101 | [5 empty] | 0 | 9.389 | 165 | 0.36909 | 0.27563 | 0.41304 | 0.33708 | -0.061447 | -16.6482
05/21/10 | 9:29 | 0 | 21.424 | 0 | 1 | 0 | 33.938 | 39.224 | 27.589 | 28.047 | 27.444 | 25.71 | 21.329 | 0 | 0 | 57.617 | 57.304 | 44.183 | 26.311 | 0 | 0 | 56.474 | 33.067 | [5 empty] | 0 | 5.891 | 166 | 0.3854 | 0.29113 | 0.4137 | 0.33708 | -0.045946 | -11.9217
05/21/10 | 9:30 | 0 | 21.459 | 0 | 1 | 0 | 32.056 | 45.049 | 27.672 | 27.863 | 27.142 | 25.791 | 21.289 | 0 | 0 | 57.626 | 57.336 | 44.216 | 26.345 | 0 | 0 | 56.528 | 33.149 | [5 empty] | 0 | 4.193 | 167 | 0.39704 | 0.3022 | 0.41417 | 0.33708 | -0.034874 | -8.7834
05/21/10 | 9:31 | 0 | 21.49 | 0 | 0 | 0 | 30.967 | 48.552 | 27.692 | 27.692 | 27.883 | 25.789 | 21.672 | 0 | 0 | 57.621 | 57.352 | 44.212 | 26.39 | 0 | 0 | 56.544 | 33.189 | [5 empty] | 0 | 3.275 | 168 | 0.28551 | 0.19619 | 0.40965 | 0.33708 | -0.14089 | -49.3455
05/21/10 | 9:32 | 0 | 21.407 | 0 | 1 | 0 | 30.197 | 46.146 | 27.62 | 27.525 | 27.667 | 25.764 | 21.718 | 0 | 0 | 57.578 | 57.286 | 44.214 | 26.294 | 0 | 0 | 56.478 | 33.168 | [5 empty] | 0 | 2.672 | 169 | 0.27212 | 0.18346 | 0.40911 | 0.33708 | -0.15362 | -56.4538
05/21/10 | 9:33 | 0 | 21.439 | 0 | 0 | 0 | 29.771 | 41.683 | 27.652 | 27.459 | 31.938 | 25.75 | 21.92 | 1 | 0 | 57.585 | 57.316 | 44.221 | 26.35 | 0 | 0 | 56.442 | 33.223 | [5 empty] | 0 | 2.312 | 170 | 0.2133 | 0.12754 | 0.40672 | 0.33708 | -0.20953 | -98.2366
05/21/10 | 9:34 | 0 | 21.439 | 0 | 1 | 0 | 33.739 | 37.806 | 27.723 | 27.434 | 29.217 | 25.7 | 21.584 | 0 | 0 | 57.562 | 57.293 | 44.245 | 26.35 | 0 | 0 | 56.487 | 33.247 | [5 empty] | 0 | 6.305 | 171 | 0.31114 | 0.22055 | 0.41069 | 0.33708 | -0.11653 | -37.4526
05/21/10 | 9:35 | 0 | 21.383 | 0 | 1 | 0 | 57.24 | 35.141 | 27.741 | 27.427 | 27.765 | 25.742 | 21.645 | 0 | 0 | 57.555 | 57.24 | 44.214 | 26.318 | 0 | 0 | 56.412 | 33.285 | [5 empty] | 0 | 29.813 | 172 | 0.29338 | 0.20366 | 0.40997 | 0.33708 | -0.13341 | -45.4757
05/21/10 | 9:36 | 0 | 21.407 | 0 | 0 | 0 | 56.547 | 33.426 | 27.885 | 27.451 | 27.966 | 25.75 | 21.343 | 1 | 0 | 57.562 | 57.27 | 44.197 | 26.326 | 0 | 0 | 56.375 | 33.34 | [5 empty] | 0 | 29.096 | 173 | 0.38132 | 0.28726 | 0.41353 | 0.33708 | -0.049821 | -13.0655
05/21/10 | 9:37 | 0 | 21.463 | 0 | 0 | 0 | 45.969 | 32.372 | 28.013 | 27.508 | 28.302 | 25.75 | 21.559 | 0 | 0 | 57.585 | 57.27 | 44.221 | 26.326 | 0 | 0 | 56.33 | 33.34 | [5 empty] | 0 | 18.461 | 174 | 0.31842 | 0.22747 | 0.41098 | 0.33708 | -0.10961 | -34.4231
05/21/10 | 9:38 | 0 | 21.456 | 0 | 1 | 0 | 39.373 | 31.786 | 28.005 | 27.5 | 34.06 | 25.742 | 21.481 | 0 | 0 | 57.532 | 57.24 | 44.166 | 26.318 | 0 | 0 | 56.346 | 33.285 | [5 empty] | 0 | 11.873 | 175 | 0.34113 | 0.24906 | 0.4119 | 0.33708 | -0.088019 | -25.8021
05/21/10 | 9:39 | 0 | 21.463 | 0 | 1 | 0 | 48.307 | 32.658 | 28.133 | 27.532 | 28.086 | 25.725 | 21.27 | 1 | 0 | 57.539 | 57.227 | 44.173 | 26.326 | 0 | 0 | 56.375 | 33.364 | [5 empty] | 0 | 20.775 | 176 | 0.40258 | 0.30746 | 0.41439 | 0.33708 | -0.029615 | -7.3563
05/21/10 | 9:40 | 0 | 21.463 | 0 | 0 | 1 | 56.531 | 38.368 | 28.062 | 27.532 | 27.098 | 25.651 | 21.414 | 0 | 0 | 57.519 | 57.227 | 44.149 | 26.326 | 0 | 0 | 56.307 | 33.364 | [5 empty] | 0 | 28.999 | 177 | 0.36064 | 0.2676 | 0.41269 | 0.33708 | -0.069474 | -19.2639
05/21/10 | 9:41 | 0 | 21.463 | 0 | 1 | 0 | 46.358 | 45.831 | 28.157 | 27.677 | 26.784 | 25.725 | 21.439 | 0 | 0 | 57.496 | 57.204 | 44.197 | 26.326 | 0 | 0 | 56.261 | 33.364 | [5 empty] | 0 | 18.681 | 0 | 0.35336 | 0.26068 | 0.4124 | 0.33708 | -0.076394 | -21.6191
05/21/10 | 9:42 | 1 | 21.463 | 0 | 0 | 0 | 40.272 | 47.46 | 28.157 | 27.723 | 32.47 | 25.7 | 20.983 | 0 | 0 | 57.473 | 57.181 | 44.125 | 26.279 | 0 | 0 | 56.307 | 33.388 | [5 empty] | 21.463 | 12.549 | 1 | 0.48615 | 0.38691 | 0.18487 | 0.10417 | 0.28274 | 58.1587
05/21/10 | 9:43 | 0 | 21.439 | 0 | 1 | 0 | 42.2 | 45.212 | 28.086 | 27.797 | 27.459 | 25.651 | 20.573 | 1 | 0 | 57.473 | 57.181 | 44.173 | 26.326 | 0 | 0 | 56.307 | 33.433 | [5 empty] | 0 | 14.403 | 2 | 0.60554 | 0.50039 | 0.18971 | 0.10417 | 0.39623 | 65.4334
05/21/10 | 9:44 | 0 | 21.439 | 0 | 0 | 0 | 56.912 | 45.007 | 28.086 | 27.893 | 26.64 | 25.708 | 20.581 | 1 | 0 | 57.503 | 57.211 | 44.276 | 26.358 | 0 | 0 | 56.314 | 33.488 | [5 empty] | 0 | 29.019 | 3 | 0.60321 | 0.49818 | 0.18961 | 0.10417 | 0.39401 | 65.319
05/21/10 | 9:45 | 0 | 21.495 | 0 | 1 | 0 | 49.738 | 48.156 | 28.263 | 27.973 | 26.237 | 25.757 | 20.772 | 0 | 0 | 57.526 | 57.211 | 44.228 | 26.407 | 0 | 0 | 56.291 | 33.464 | [5 empty] | 0 | 21.765 | 4 | 0.54759 | 0.44531 | 0.18736 | 0.10417 | 0.34114 | 62.2987
05/21/10 | 9:46 | 0 | 21.463 | 0 | 0 | 0 | 41.966 | 48.559 | 28.327 | 27.966 | 31.698 | 25.75 | 20.934 | 0 | 0 | 57.45 | 57.158 | 44.221 | 26.35 | 0 | 0 | 56.195 | 33.433 | [5 empty] | 0 | 14 | 5 | 0.50042 | 0.40047 | 0.18545 | 0.10417 | 0.2963 | 59.2108
05/21/10 | 9:47 | 0 | 21.52 | 0 | 1 | 0 | 38.729 | 45.794 | 28.479 | 28.02 | 28.984 | 25.732 | 21.28 | 0 | 0 | 57.503 | 57.188 | 44.276 | 26.382 | 0 | 0 | 56.202 | 33.443 | [5 empty] | 0 | 10.709 | 6 | 0.39966 | 0.3047 | 0.18136 | 0.10417 | 0.20053 | 50.1745
05/21/10 | 9:48 | 0 | 21.52 | 0 | 0 | 0 | 53.337 | 44.135 | 28.574 | 27.998 | 26.696 | 25.781 | 21.591 | 1 | 0 | 57.48 | 57.188 | 44.228 | 26.358 | 0 | 0 | 56.179 | 33.488 | [5 empty] | 0 | 25.339 | 7 | 0.3091 | 0.21861 | 0.17769 | 0.10417 | 0.11444 | 37.025
05/21/10 | 9:49 | 0 | 21.495 | 0 | 1 | 0 | 55.172 | 46.734 | 28.743 | 28.045 | 26.696 | 25.781 | 21.709 | 0 | 0 | 57.503 | 57.167 | 44.252 | 26.382 | 0 | 0 | 56.156 | 33.512 | [5 empty] | 0 | 27.127 | 8 | 0.27474 | 0.18595 | 0.1763 | 0.10417 | 0.081782 | 29.7672
05/21/10 | 9:50 | 0 | 21.52 | 0 | 0 | 0 | 46.482 | 48.821 | 28.839 | 28.02 | 25.227 | 25.781 | 21.446 | 0 | 0 | 57.503 | 57.144 | 44.252 | 26.382 | 0 | 0 | 56.135 | 33.56 | [5 empty] | 0 | 18.462 | 9 | 0.35132 | 0.25875 | 0.1794 | 0.10417 | 0.15458 | 43.9993
05/21/10 | 9:51 | 0 | 21.52 | 0 | 0 | 0 | 44.322 | 48.979 | 28.876 | 28.057 | 31.431 | 25.794 | 21.939 | 0 | 0 | 57.516 | 57.179 | 44.288 | 26.419 | 0 | 0 | 56.147 | 33.641 | [5 empty] | 0 | 16.265 | 10 | 0.20776 | 0.12228 | 0.17359 | 0.10417 | 0.018118 | 8.7206
05/21/10 | 9:52 | 0 | 21.559 | 0 | 1 | 0 | 39.873 | 47.299 | 28.927 | 28.157 | 26.904 | 25.821 | 21.893 | 1 | 0 | 57.562 | 57.204 | 44.384 | 26.446 | 0 | 0 | 56.15 | 33.646 | [5 empty] | 0 | 11.716 | 11 | 0.22116 | 0.13502 | 0.17413 | 0.10417 | 0.030851 | 13.9497
05/21/10 | 9:53 | 0 | 21.535 | 0 | 0 | 0 | 50.188 | 44.456 | 29.143 | 28.182 | 24.06 | 25.747 | 22.157 | 0 | 0 | 57.562 | 57.181 | 44.362 | 26.421 | 0 | 0 | 56.105 | 33.646 | [5 empty] | 0 | 22.006 | 12 | 0.14428 | 0.061942 | 0.17101 | 0.10417 | -0.042224 | -29.2652
05/21/10 | 9:54 | 0 | 21.559 | 0 | 1 | 0 | 55.739 | 44.125 | 29.361 | 28.302 | 24.158 | 25.796 | 22.736 | 0 | 0 | 57.562 | 57.181 | 44.384 | 26.421 | 0 | 0 | 56.15 | 33.668 | [5 empty] | 0 | 27.437 | 13 | -0.024323 | -0.098325 | 0.16418 | 0.10417 | -0.20249 | 832.5034
05/21/10 | 9:55 | 0 | 21.559 | 0 | 0 | 0 | 49.248 | 46.244 | 29.481 | 28.422 | 24.519 | 25.821 | 22.81 | 1 | 0 | 57.562 | 57.181 | 44.384 | 26.421 | 0 | 0 | 56.172 | 33.668 | [5 empty] | 0 | 20.826 | 14 | -0.045872 | -0.11881 | 0.16331 | 0.10417 | -0.22297 | 486.0801
05/21/10 | 9:56 | 0 | 21.535 | 0 | 0 | 0 | 47.964 | 46.473 | 29.481 | 28.373 | 23.724 | 25.845 | 22.111 | 0 | 0 | 57.562 | 57.181 | 44.338 | 26.421 | 0 | 0 | 56.105 | 33.716 | [5 empty] | 0 | 19.591 | 15 | 0.15768 | 0.074675 | 0.17156 | 0.10417 | -0.029491 | -18.7037
05/21/10 | 9:57 | 0 | 21.535 | 0 | 0 | 0 | 47.689 | 46.405 | 29.432 | 28.373 | 22.591 | 25.845 | 22.665 | 0 | 0 | 57.562 | 57.138 | 44.362 | 26.421 | 0 | 0 | 56.058 | 33.739 | [5 empty] | 0 | 19.316 | 16 | -0.003648 | -0.078672 | 0.16502 | 0.10417 | -0.18284 | 5012.0249
05/21/10 | 9:58 | 0 | 21.569 | 0 | 0 | 0 | 47.493 | 46.253 | 29.445 | 28.407 | 22.096 | 25.902 | 23.011 | 0 | 0 | 57.594 | 57.17 | 44.372 | 26.431 | 0 | 0 | 56.114 | 33.773 | [5 empty] | 0 | 19.086 | 17 | -0.1044 | -0.17444 | 0.16094 | 0.10417 | -0.27861 | 266.861
05/21/10 | 9:59 | 0 | 21.51 | 0 | 0 | 0 | 47.185 | 46.083 | 29.361 | 28.398 | 22.905 | 25.845 | 22.954 | 0 | 0 | 57.562 | 57.138 | 44.408 | 26.397 | 0 | 0 | 56.105 | 33.739 | [5 empty] | 0 | 18.787 | 18 | -0.087805 | -0.15867 | 0.16161 | 0.10417 | -0.26283 | 299.3388
05/21/10 | 10:00 | 0 | 21.569 | 0 | 0 | 0 | 46.919 | 45.91 | 29.371 | 28.407 | 22.795 | 25.855 | 22.675 | 0 | 0 | 57.562 | 57.138 | 44.432 | 26.421 | 0 | 0 | 56.105 | 33.785 | [5 empty] | 0 | 18.512 | 19 | -0.00656 | -0.08144 | 0.1649 | 0.10417 | -0.18561 | 2829.3699
05/21/10 | 10:01 | 0 | 21.569 | 0 | 0 | 0 | 46.552 | 45.726 | 29.371 | 28.358 | 23.253 | 25.83 | 22.434 | 0 | 0 | 57.594 | 57.147 | 44.465 | 26.456 | 0 | 0 | 56.091 | 33.842 | [5 empty] | 0 | 18.194 | 20 | 0.063619 | -0.014731 | 0.16775 | 0.10417 | -0.1189 | -186.8899
05/21/10 | 10:02 | 0 | 21.559 | 0 | 0 | 0 | 46.153 | 45.555 | 29.312 | 28.324 | 23.05 | 25.821 | 22.351 | 0 | 0 | 57.542 | 57.092 | 44.408 | 26.421 | 0 | 0 | 56.058 | 33.833 | [5 empty] | 0 | 17.829 | 21 | 0.087789 | 0.0082432 | 0.16872 | 0.10417 | -0.095923 | -109.2662
05/21/10 | 10:03 | 0 | 21.593 | 0 | 0 | 0 | 45.796 | 45.429 | 29.276 | 28.358 | 23.518 | 25.879 | 22.866 | 0 | 0 | 57.573 | 57.124 | 44.465 | 26.456 | 0 | 0 | 56.091 | 33.866 | [5 empty] | 0 | 17.438 | 22 | -0.062179 | -0.13431 | 0.16265 | 0.10417 | -0.23848 | 383.5293
05/21/10 | 10:04 | 0 | 21.618 | 0 | 0 | 0 | 45.45 | 45.268 | 29.322 | 28.312 | 23.084 | 25.855 | 23.469 | 0 | 0 | 57.573 | 57.101 | 44.465 | 26.431 | 0 | 0 | 56.114 | 33.866 | [5 empty] | 0 | 17.138 | 23 | -0.23777 | -0.30122 | 0.15553 | 0.10417 | -0.40539 | 170.493
05/21/10 | 10:05 | 0 | 21.569 | 0 | 0 | 0 | 43.456 | 45.726 | 29.3 | 28.407 | 22.192 | 25.855 | 22.89 | 0 | 0 | 57.573 | 57.124 | 44.465 | 26.456 | 0 | 0 | 56.161 | 33.866 | [5 empty] | 0 | 15.049 | 24 | -0.069168 | -0.14095 | 0.16236 | 0.10417 | -0.24512 | 354.3816
05/21/10 | 10:06 | 0 | 21.601 | 0 | 1 | 0 | 39.045 | 46.606 | 29.332 | 28.56 | 22.488 | 25.911 | 23.67 | 0 | 0 | 57.603 | 57.154 | 44.519 | 26.488 | 0 | 0 | 56.145 | 33.873 | [5 empty] | 0 | 10.485 | 25 | -0.2963 | -0.35686 | 0.15316 | 0.10417 | -0.46102 | 155.5911
05/21/10 | 10:07 | 0 | 21.625 | 0 | 0 | 0 | 37.189 | 45.597 | 29.741 | 28.609 | 23.307 | 25.911 | 22.996 | 0 | 0 | 57.603 | 57.108 | 44.519 | 26.512 | 0 | 0 | 56.168 | 33.921 | [5 empty] | 0 | 8.58 | 26 | -0.10004 | -0.17029 | 0.16111 | 0.10417 | -0.27446 | 274.3629
05/21/10 | 10:08 | 0 | 21.593 | 0 | 0 | 0 | 35.347 | 43.807 | 30.31 | 28.577 | 22.915 | 25.855 | 23.325 | 0 | 0 | 57.573 | 57.101 | 44.489 | 26.48 | 0 | 0 | 56.181 | 33.89 | [5 empty] | 0 | 6.77 | 27 | -0.19584 | -0.26136 | 0.15723 | 0.10417 | -0.36553 | 186.6456
05/21/10 | 10:09 | 0 | 21.618 | 0 | 1 | 0 | 33.842 | 43.36 | 30.551 | 28.626 | 22.456 | 25.879 | 23.42 | 0 | 0 | 57.551 | 57.101 | 44.489 | 26.456 | 0 | 0 | 56.091 | 33.89 | [5 empty] | 0 | 5.216 | 28 | -0.2235 | -0.28766 | 0.15611 | 0.10417 | -0.39182 | 175.309
05/21/10 | 10:10 | 0 | 21.625 | 0 | 0 | 0 | 32.864 | 44.748 | 30.462 | 28.704 | 23.43 | 25.933 | 23.261 | 0 | 0 | 57.557 | 57.087 | 44.496 | 26.488 | 0 | 0 | 56.121 | 33.945 | [5 empty] | 0 | 4.16 | 29 | -0.1772 | -0.24364 | 0.15799 | 0.10417 | -0.34781 | 196.2783
05/21/10 | 10:11 | 0 | 21.65 | 0 | 1 | 0 | 32.054 | 45.915 | 30.269 | 28.8 | 29.499 | 25.933 | 23.332 | 0 | 0 | 57.553 | 57.06 | 44.494 | 26.488 | 0 | 0 | 56.072 | 33.919 | [5 empty] | 0 | 3.254 | 30 | -0.19788 | -0.2633 | 0.15715 | 0.10417 | -0.36746 | 185.7021
05/21/10 | 10:12 | 0 | 21.613 | 0 | 0 | 0 | 31.485 | 45.194 | 29.969 | 28.861 | 26.814 | 25.875 | 23.827 | 0 | 0 | 57.498 | 56.982 | 44.482 | 26.475 | 0 | 0 | 56.084 | 33.907 | [5 empty] | 0 | 2.624 | 31 | -0.34202 | -0.40031 | 0.15131 | 0.10417 | -0.50448 | 147.4992
05/21/10 | 10:13 | 0 | 21.613 | 0 | 0 | 0 | 42.178 | 43.097 | 29.68 | 29.052 | 24.886 | 25.85 | 22.741 | 1 | 0 | 57.521 | 57.049 | 44.505 | 26.426 | 0 | 0 | 56.107 | 33.907 | [5 empty] | 0 | 13.126 | 32 | -0.025779 | -0.099709 | 0.16412 | 0.10417 | -0.20388 | 790.8526
05/21/10 | 10:14 | 0 | 21.588 | 0 | 1 | 0 | 56.96 | 40.817 | 29.486 | 29.271 | 23.584 | 25.875 | 22.719 | 0 | 0 | 57.521 | 57.026 | 44.482 | 26.451 | 0 | 0 | 56.084 | 33.885 | [5 empty] | 0 | 27.689 | 33 | -0.019373 | -0.093619 | 0.16438 | 0.10417 | -0.19779 | 1020.9462
05/21/10 | 10:15 | 0 | 21.645 | 0 | 0 | 0 | 59.164 | 38.92 | 29.349 | 29.518 | 23.231 | 25.882 | 23.69 | 1 | 0 | 57.528 | 57.012 | 44.512 | 26.483 | 0 | 0 | 56.114 | 33.962 | [5 empty] | 0 | 29.646 | 34 | -0.30213 | -0.36239 | 0.15292 | 0.10417 | -0.46656 | 154.4242
05/21/10 | 10:16 | 0 | 21.677 | 0 | 0 | 0 | 58.073 | 38.459 | 29.261 | 29.67 | 22.444 | 25.96 | 23.553 | 0 | 0 | 57.535 | 57.042 | 44.519 | 26.515 | 0 | 0 | 56.068 | 33.962 | [5 empty] | 0 | 28.403 | 35 | -0.26223 | -0.32447 | 0.15454 | 0.10417 | -0.42864 | 163.4562
05/21/10 | 10:17 | 0 | 21.645 | 0 | 0 | 0 | 57.304 | 38.311 | 29.229 | 29.638 | 23.401 | 25.953 | 24.075 | 0 | 0 | 57.459 | 57.012 | 44.465 | 26.507 | 0 | 0 | 56.044 | 33.962 | [5 empty] | 0 | 27.666 | 36 | -0.41424 | -0.46896 | 0.14838 | 0.10417 | -0.57313 | 138.3562
05/21/10 | 10:18 | 0 | 21.645 | 0 | 0 | 0 | 56.542 | 38.193 | 29.158 | 29.567 | 24.533 | 25.929 | 23.81 | 0 | 0 | 57.437 | 56.966 | 44.465 | 26.483 | 0 | 0 | 56.044 | 33.986 | [5 empty] | 0 | 26.975 | 37 | -0.33707 | -0.39561 | 0.15151 | 0.10417 | -0.49977 | 148.2694
05/21/10 | 10:19 | 0 | 21.645 | 0 | 0 | 0 | 55.839 | 38.122 | 29.182 | 29.494 | 24.17 | 25.882 | 23.04 | 0 | 0 | 57.437 | 56.944 | 44.444 | 26.458 | 0 | 0 | 56.023 | 33.986 | [5 empty] | 0 | 26.345 | 38 | -0.11285 | -0.18247 | 0.16059 | 0.10417 | -0.28664 | 254.0042
05/21/10 | 10:20 | 0 | 21.677 | 0 | 0 | 0 | 55.137 | 38.059 | 29.19 | 29.479 | 24.636 | 25.938 | 23.624 | 0 | 0 | 57.377 | 56.93 | 44.427 | 26.443 | 0 | 0 | 56.03 | 34.017 | [5 empty] | 0 | 25.658 | 39 | -0.28291 | -0.34412 | 0.1537 | 0.10417 | -0.44829 | 158.4574
05/21/10 | 10:21 | 0 | 21.701 | 0 | 0 | 0 | 54.471 | 37.988 | 29.214 | 29.455 | 23.817 | 25.889 | 23.602 | 0 | 0 | 57.4 | 56.953 | 44.451 | 26.468 | 0 | 0 | 56.007 | 33.993 | [5 empty] | 0 | 25.016 | 40 | -0.2765 | -0.33803 | 0.15396 | 0.10417 | -0.4422 | 159.9264
05/21/10 | 10:22 | 0 | 21.652 | 0 | 0 | 0 | 53.83 | 37.942 | 29.165 | 29.455 | 24.107 | 25.889 | 23.359 | 0 | 0 | 57.377 | 56.93 | 44.427 | 26.468 | 0 | 0 | 56.007 | 33.993 | [5 empty] | 0 | 24.375 | 41 | -0.20574 | -0.27077 | 0.15683 | 0.10417 | -0.37494 | 182.238
05/21/10 | 10:23 | 0 | 21.652 | 0 | 0 | 0 | 53.209 | 37.846 | 29.19 | 29.381 | 24.612 | 25.938 | 23.337 | 0 | 0 | 57.311 | 56.907 | 44.475 | 26.443 | 0 | 0 | 56.03 | 34.017 | [5 empty] | 0 | 23.828 | 42 | -0.19933 | -0.26468 | 0.15709 | 0.10417 | -0.36885 | 185.0399
05/21/10 | 10:24 | 0 | 21.652 | 0 | 0 | 0 | 52.66 | 37.777 | 29.165 | 29.381 | 24.852 | 25.914 | 23.312 | 0 | 0 | 57.288 | 56.907 | 44.475 | 26.468 | 0 | 0 | 56.054 | 34.017 | [5 empty] | 0 | 23.279 | 43 | -0.19205 | -0.25776 | 0.15739 | 0.10417 | -0.36193 | 188.4509
05/21/10 | 10:25 | 0 | 21.682 | 0 | 0 | 0 | 51.587 | 37.923 | 29.195 | 29.459 | 24.425 | 26.014 | 24.281 | 0 | 0 | 57.316 | 56.889 | 44.48 | 26.497 | 0 | 0 | 56.012 | 34.117 | [5 empty] | 0 | 22.128 | 44 | -0.47423 | -0.52598 | 0.14595 | 0.10417 | -0.63015 | 132.8788
05/21/10 | 10:26 | 0 | 21.677 | 0 | 0 | 0 | 44.358 | 36.885 | 28.947 | 29.646 | 24.492 | 25.985 | 23.962 | 0 | 0 | 57.243 | 56.884 | 44.427 | 26.468 | 0 | 0 | 55.96 | 34.065 | [5 empty] | 0 | 14.712 | 45 | -0.38133 | -0.43768 | 0.14972 | 0.10417 | -0.54185 | 142.0927
05/21/10 | 10:27 | 0 | 21.731 | 0 | 1 | 0 | 40.485 | 35.316 | 29.001 | 29.724 | 25.605 | 26.039 | 24.33 | 0 | 0 | 57.27 | 56.889 | 44.503 | 26.473 | 0 | 0 | 55.944 | 34.117 | [5 empty] | 0 | 10.761 | 46 | -0.4885 | -0.53954 | 0.14537 | 0.10417 | -0.64371 | 131.774
05/21/10 | 10:28 | 0 | 21.706 | 0 | 0 | 0 | 38.134 | 34.211 | 29.339 | 29.7 | 26.11 | 26.11 | 23.751 | 0 | 0 | 57.27 | 56.823 | 44.48 | 26.473 | 0 | 0 | 55.988 | 34.093 | [5 empty] | 0 | 8.434 | 47 | -0.31989 | -0.37928 | 0.1522 | 0.10417 | -0.48344 | 151.1275
05/21/10 | 10:29 | 1 | 21.706 | 0 | 0 | 0 | 36.373 | 33.646 | 29.58 | 29.629 | 33.481 | 26.063 | 23.123 | 0 | 0 | 57.247 | 56.866 | 44.456 | 26.497 | 0 | 0 | 55.965 | 34.117 | [5 empty] | 21.706 | 6.744 | 48 | -0.13702 | -0.20545 | 0.15962 | 0.10417 | -0.30961 | 225.9659
05/21/10 | 10:30 | 0 | 21.741 | 0 | 1 | 0 | 37.533 | 33.656 | 29.759 | 29.543 | 25.544 | 26.169 | 23.592 | 0 | 0 | 57.259 | 56.877 | 44.489 | 26.483 | 0 | 0 | 55.977 | 34.127 | [5 empty] | 0 | 7.99 | 49 | -0.27359 | -0.33527 | 0.15408 | 0.10417 | -0.43943 | 160.6168
05/21/10 | 10:31 | 0 | 21.706 | 0 | 0 | 0 | 50.165 | 35.079 | 29.653 | 29.327 | 25.713 | 26.122 | 23.739 | 1 | 0 | 57.215 | 56.834 | 44.446 | 26.485 | 0 | 0 | 55.888 | 34.129 | [5 empty] | 0 | 20.838 | 50 | -0.3164 | -0.37596 | 0.15235 | 0.10417 | -0.48012 | 151.7468
05/21/10 | 10:32 | 0 | 21.75 | 0 | 0 | 0 | 55.529 | 38.179 | 29.479 | 29.239 | 25.24 | 26.154 | 23.722 | 0 | 0 | 57.202 | 56.843 | 44.477 | 26.492 | 0 | 0 | 55.918 | 34.136 | [5 empty] | 0 | 26.29 | 51 | -0.31145 | -0.37125 | 0.15255 | 0.10417 | -0.47542 | 152.6479
05/21/10 | 10:33 | 0 | 21.716 | 0 | 0 | 0 | 56.138 | 39.344 | 29.3 | 29.06 | 25.495 | 26.12 | 23.327 | 0 | 0 | 57.17 | 56.788 | 44.489 | 26.458 | 0 | 0 | 55.886 | 34.103 | [5 empty] | 0 | 27.078 | 52 | -0.19642 | -0.26191 | 0.15721 | 0.10417 | -0.36608 | 186.374
05/21/10 | 10:34 | 0 | 21.75 | 0 | 0 | 0 | 55.459 | 39.423 | 29.288 | 29.045 | 25.624 | 26.154 | 22.976 | 0 | 0 | 57.156 | 56.798 | 44.477 | 26.492 | 0 | 0 | 55.963 | 34.16 | [5 empty] | 0 | 26.414 | 53 | -0.094211 | -0.16476 | 0.16135 | 0.10417 | -0.26892 | 285.4474
05/21/10 | 10:35 | 0 | 21.772 | 0 | 0 | 0 | 54.726 | 39.353 | 29.239 | 29.094 | 26.299 | 26.083 | 23.023 | 0 | 0 | 57.133 | 56.798 | 44.498 | 26.421 | 0 | 0 | 55.942 | 34.136 | [5 empty] | 0 | 25.632 | 54 | -0.1079 | -0.17777 | 0.1608 | 0.10417 | -0.28193 | 261.2969
05/21/10 | 10:36 | 0 | 21.804 | 0 | 0 | 0 | 54.068 | 39.243 | 29.246 | 29.055 | 24.958 | 26.09 | 22.38 | 0 | 0 | 57.186 | 56.759 | 44.508 | 26.429 | 0 | 0 | 55.902 | 34.168 | [5 empty] | 0 | 25.013 | 55 | 0.079344 | 0.000216 | 0.16838 | 0.10417 | -0.10395 | -131.0126
05/21/10 | 10:37 | 0 | 21.782 | 0 | 0 | 0 | 53.449 | 39.126 | 29.126 | 29.077 | 24.886 | 26.186 | 23.248 | 0 | 0 | 57.14 | 56.782 | 44.529 | 26.475 | 0 | 0 | 55.949 | 34.192 | [5 empty] | 0 | 24.372 | 56 | -0.17342 | -0.24005 | 0.15814 | 0.10417 | -0.34421 | 198.488
05/21/10 | 10:38 | 0 | 21.782 | 0 | 0 | 0 | 52.875 | 38.961 | 29.126 | 29.055 | 24.163 | 26.139 | 22.165 | 0 | 0 | 57.14 | 56.759 | 44.508 | 26.453 | 0 | 0 | 55.925 | 34.168 | [5 empty] | 0 | 23.82 | 57 | 0.14195 | 0.059728 | 0.17092 | 0.10417 | -0.044439 | -31.3054
05/21/10 | 10:39 | 0 | 21.782 | 0 | 0 | 0 | 52.303 | 38.868 | 29.126 | 29.055 | 24.766 | 26.139 | 22.525 | 0 | 0 | 57.119 | 56.782 | 44.529 | 26.5 | 0 | 0 | 55.925 | 34.168 | [5 empty] | 0 | 23.248 | 58 | 0.03712 | -0.03992 | 0.16667 | 0.10417 | -0.14409 | -388.1645
05/21/10 | 10:40 | 0 | 21.782 | 0 | 0 | 0 | 51.706 | 38.751 | 29.101 | 29.03 | 24.742 | 26.09 | 22.621 | 0 | 0 | 57.119 | 56.759 | 44.552 | 26.429 | 0 | 0 | 55.925 | 34.144 | [5 empty] | 0 | 22.676 | 59 | 0.0091648 | -0.066493 | 0.16554 | 0.10417 | -0.17066 | -1862.1188
05/21/10 | 10:41 | 0 | 21.782 | 0 | 0 | 0 | 51.134 | 38.631 | 29.15 | 29.03 | 25.561 | 26.164 | 23.298 | 0 | 0 | 57.119 | 56.738 | 44.508 | 26.453 | 0 | 0 | 55.972 | 34.144 | [5 empty] | 0 | 22.104 | 60 | -0.18798 | -0.25389 | 0.15755 | 0.10417 | -0.35805 | 190.4765
05/21/10 | 10:42 | 0 | 21.804 | 0 | 0 | 0 | 50.56 | 38.538 | 29.055 | 28.981 | 26.62 | 26.211 | 22.959 | 0 | 0 | 57.119 | 56.738 | 44.529 | 26.453 | 0 | 0 | 55.902 | 34.168 | [5 empty] | 0 | 21.579 | 61 | -0.089261 | -0.16005 | 0.16155 | 0.10417 | -0.26422 | 296.0066
05/21/10 | 10:43 | 0 | 21.782 | 0 | 1 | 0 | 45.539 | 40.49 | 28.886 | 29.101 | 26.186 | 26.139 | 22.984 | 0 | 0 | 57.119 | 56.715 | 44.529 | 26.429 | 0 | 0 | 55.925 | 34.12 | [5 empty] | 0 | 16.438 | 62 | -0.096541 | -0.16697 | 0.16126 | 0.10417 | -0.27114 | 280.8531
05/21/10 | 10:44 | 0 | 21.812 | 0 | 0 | 0 | 41.81 | 41.411 | 28.65 | 29.084 | 25.784 | 26.12 | 23.109 | 0 | 0 | 57.124 | 56.72 | 44.557 | 26.483 | 0 | 0 | 55.883 | 34.103 | [5 empty] | 0 | 12.726 | 63 | -0.13294 | -0.20157 | 0.15978 | 0.10417 | -0.30574 | 229.9805
05/21/10 | 10:45 | 0 | 21.812 | 0 | 0 | 0 | 38.99 | 40.705 | 28.53 | 29.035 | 26.529 | 26.144 | 23.158 | 0 | 0 | 57.147 | 56.72 | 44.536 | 26.483 | 0 | 0 | 55.816 | 34.196 | [5 empty] | 0 | 9.955 | 64 | -0.14721 | -0.21513 | 0.1592 | 0.10417 | -0.3193 | 216.9023
05/21/10 | 10:46 | 0 | 21.834 | 0 | 1 | 0 | 37.251 | 39.741 | 28.432 | 29.035 | 32.974 | 26.193 | 23.687 | 0 | 0 | 57.124 | 56.72 | 44.557 | 26.505 | 0 | 0 | 55.816 | 34.22 | [5 empty] | 0 | 8.216 | 65 | -0.30125 | -0.36156 | 0.15296 | 0.10417 | -0.46573 | 154.5963
05/21/10 | 10:47 | 0 | 21.787 | 0 | 0 | 0 | 36.758 | 38.614 | 28.312 | 29.011 | 29.155 | 26.169 | 23.423 | 0 | 0 | 57.147 | 56.697 | 44.58 | 26.483 | 0 | 0 | 55.792 | 34.22 | [5 empty] | 0 | 7.747 | 66 | -0.22438 | -0.28849 | 0.15608 | 0.10417 | -0.39265 | 174.9966
05/21/10 | 10:48 | 0 | 21.846 | 0 | 0 | 0 | 49.061 | 38.693 | 28.177 | 29.094 | 27.817 | 26.25 | 23.072 | 1 | 0 | 57.133 | 56.775 | 44.545 | 26.539 | 0 | 0 | 55.802 | 34.278 | [5 empty] | 0 | 19.967 | 67 | -0.12217 | -0.19133 | 0.16022 | 0.10417 | -0.2955 | 241.8801
05/21/10 | 10:49 | 0 | 21.846 | 0 | 1 | 0 | 58.343 | 40.387 | 28.01 | 29.045 | 27.383 | 26.228 | 22.807 | 0 | 0 | 57.133 | 56.706 | 44.545 | 26.517 | 0 | 0 | 55.781 | 34.278 | [5 empty] | 0 | 29.298 | 68 | -0.044998 | -0.11798 | 0.16334 | 0.10417 | -0.22214 | 493.6715
05/21/10 | 10:50 | 0 | 21.846 | 0 | 0 | 0 | 57.738 | 41.609 | 27.841 | 28.996 | 26.828 | 26.203 | 22.518 | 0 | 0 | 57.156 | 56.686 | 44.568 | 26.517 | 0 | 0 | 55.734 | 34.254 | [5 empty] | 0 | 28.742 | 69 | 0.039158 | -0.037982 | 0.16675 | 0.10417 | -0.14215 | -363.0104
05/21/10 | 10:51 | 0 | 21.846 | 0 | 0 | 0 | 56.998 | 41.655 | 27.768 | 28.996 | 26.083 | 26.25 | 22.807 | 0 | 0 | 57.133 | 56.686 | 44.545 | 26.492 | 0 | 0 | 55.711 | 34.254 | [5 empty] | 0 | 28.002 | 70 | -0.044998 | -0.11798 | 0.16334 | 0.10417 | -0.22214 | 493.6715
05/21/10 | 10:52 | 0 | 21.868 | 0 | 0 | 0 | 56.325 | 41.561 | 27.792 | 28.996 | 25.046 | 26.274 | 22.783 | 0 | 0 | 57.133 | 56.663 | 44.522 | 26.517 | 0 | 0 | 55.711 | 34.254 | [5 empty] | 0 | 27.329 | 71 | -0.03801 | -0.11133 | 0.16363 | 0.10417 | -0.2155 | 566.9648
05/21/10 | 10:53 | 0 | 21.821 | 0 | 0 | 0 | 55.55 | 41.396 | 27.768 | 28.949 | 25.166 | 26.228 | 23.408 | 0 | 0 | 57.11 | 56.64 | 44.475 | 26.492 | 0 | 0 | 55.711 | 34.23 | [5 empty] | 0 | 26.601 | 72 | -0.22001 | -0.28433 | 0.15625 | 0.10417 | -0.3885 | 176.5837
05/21/10 | 10:54 | 0 | 21.821 | 0 | 0 | 0 | 54.863 | 41.255 | 27.792 | 28.925 | 25.19 | 26.25 | 23.337 | 1 | 0 | 57.067 | 56.64 | 44.498 | 26.492 | 0 | 0 | 55.734 | 34.206 | [5 empty] | 0 | 25.938 | 73 | -0.19933 | -0.26468 | 0.15709 | 0.10417 | -0.36885 | 185.0399
05/21/10 | 10:55 | 0 | 21.821 | 0 | 0 | 0 | 54.175 | 41.092 | 27.817 | 28.9 | 25.529 | 26.25 | 23.288 | 0 | 0 | 57.087 | 56.617 | 44.498 | 26.492 | 0 | 0 | 55.734 | 34.23 | [5 empty] | 0 | 25.275 | 74 | -0.18507 | -0.25112 | 0.15767 | 0.10417 | -0.35529 | 191.9779
05/21/10 | 10:56 | 0 | 21.821 | 0 | 0 | 0 | 53.556 | 40.951 | 27.89 | 28.9 | 26.372 | 26.25 | 23.432 | 0 | 0 | 57.067 | 56.617 | 44.498 | 26.492 | 0 | 0 | 55.734 | 34.23 | [5 empty] | 0 | 24.656 | 75 | -0.227 | -0.29098 | 0.15597 | 0.10417 | -0.39514 | 174.0736
05/21/10 | 10:57 | 0 | 21.875 | 0 | 0 | 0 | 52.943 | 40.839 | 27.92 | 28.93 | 26.833 | 26.279 | 23.123 | 0 | 0 | 57.094 | 56.622 | 44.503 | 26.522 | 0 | 0 | 55.739 | 34.306 | [5 empty] | 0 | 24.013 | 76 | -0.13702 | -0.20545 | 0.15962 | 0.10417 | -0.30961 | 225.9659
05/21/10 | 10:58 | 0 | 21.875 | 0 | 0 | 0 | 52.368 | 40.698 | 27.966 | 28.859 | 26.833 | 26.279 | 23.222 | 0 | 0 | 57.094 | 56.622 | 44.526 | 26.546 | 0 | 0 | 55.739 | 34.306 | [5 empty] | 0 | 23.509 | 77 | -0.16585 | -0.23285 | 0.15845 | 0.10417 | -0.33702 | 203.2099
05/21/10 | 10:59 | 0 | 21.875 | 0 | 0 | 0 | 51.841 | 40.581 | 27.942 | 28.881 | 26.039 | 26.279 | 23.727 | 0 | 0 | 57.071 | 56.599 | 44.526 | 26.522 | 0 | 0 | 55.715 | 34.282 | [5 empty] | 0 | 22.96 | 78 | -0.3129 | -0.37263 | 0.15249 | 0.10417 | -0.4768 | 152.3799
05/21/10 | 11:00 | 0 | 21.907 | 0 | 0 | 0 | 47.238 | 41.291 | 27.853 | 29.082 | 25.951 | 26.336 | 23.854 | 0 | 0 | 57.101 | 56.629 | 44.557 | 26.529 | 0 | 0 | 55.722 | 34.266 | [5 empty] | 0 | 18.156 | 79 | -0.34988 | -0.40779 | 0.15099 | 0.10417 | -0.51195 | 146.3207
05/21/10 | 11:01 | 0 | 21.851 | 0 | 0 | 0 | 41.779 | 41.379 | 27.63 | 28.93 | 25.703 | 26.279 | 23.776 | 0 | 0 | 57.071 | 56.579 | 44.503 | 26.497 | 0 | 0 | 55.692 | 34.258 | [5 empty] | 0 | 12.849 | 80 | -0.32717 | -0.3862 | 0.15191 | 0.10417 | -0.49036 | 149.8798
05/21/10 | 11:02 | 0 | 21.875 | 0 | 1 | 0 | 38.629 | 40.461 | 27.775 | 28.785 | 25.87 | 26.328 | 23.822 | 0 | 0 | 57.071 | 56.599 | 44.526 | 26.497 | 0 | 0 | 55.715 | 34.282 | [5 empty] | 0 | 9.844 | 81 | -0.34057 | -0.39893 | 0.15137 | 0.10417 | -0.5031 | 147.7234
05/21/10 | 11:03 | 0 | 21.907 | 0 | 0 | 0 | 36.335 | 39.2 | 28.094 | 28.626 | 32.478 | 26.289 | 23.903 | 0 | 0 | 57.078 | 56.585 | 44.557 | 26.529 | 0 | 0 | 55.722 | 34.314 | [5 empty] | 0 | 7.709 | 82 | -0.36415 | -0.42135 | 0.15041 | 0.10417 | -0.52552 | 144.3119
05/21/10 | 11:04 | 0 | 21.907 | 0 | 1 | 0 | 36.615 | 38.66 | 28.167 | 28.407 | 27.468 | 26.36 | 24.408 | 0 | 0 | 57.055 | 56.585 | 44.533 | 26.529 | 0 | 0 | 55.701 | 34.314 | [5 empty] | 0 | 8.208 | 83 | -0.51121 | -0.56113 | 0.14445 | 0.10417 | -0.6653 | 130.1425
05/21/10 | 11:05 | 0 | 21.907 | 0 | 0 | 0 | 50.265 | 39.999 | 27.927 | 28.192 | 27.444 | 26.336 | 24.313 | 0 | 0 | 57.033 | 56.563 | 44.533 | 26.505 | 0 | 0 | 55.746 | 34.314 | [5 empty] | 0 | 22.073 | 84 | -0.48355 | -0.53484 | 0.14557 | 0.10417 | -0.63901 | 132.1499
05/21/10 | 11:06 | 0 | 21.937 | 0 | 0 | 0 | 58.226 | 42.59 | 27.692 | 28.123 | 27.714 | 26.414 | 24.342 | 0 | 0 | 57.083 | 56.613 | 44.561 | 26.583 | 0 | 0 | 55.774 | 34.388 | [5 empty] | 0 | 30.103 | 85 | -0.49199 | -0.54287 | 0.14523 | 0.10417 | -0.64703 | 131.5132
05/21/10 | 11:07 | 0 | 21.929 | 0 | 0 | 0 | 56.293 | 43.642 | 27.493 | 28.023 | 27.397 | 26.36 | 24.193 | 0 | 0 | 57.033 | 56.563 | 44.533 | 26.578 | 0 | 0 | 55.746 | 34.383 | [5 empty] | 0 | 28.27 | 86 | -0.4486 | -0.50162 | 0.14699 | 0.10417 | -0.60579 | 135.0394
05/21/10 | 11:08 | 0 | 21.959 | 0 | 0 | 0 | 55.498 | 43.671 | 27.522 | 27.981 | 27.039 | 26.34 | 23.692 | 0 | 0 | 57.037 | 56.544 | 44.494 | 26.583 | 0 | 0 | 55.683 | 34.412 | [5 empty] | 0 | 27.517 | 87 | -0.30271 | -0.36295 | 0.1529 | 0.10417 | -0.46711 | 154.3099
05/21/10 | 11:09 | 0 | 21.907 | 0 | 0 | 0 | 54.805 | 43.525 | 27.493 | 27.951 | 26.6 | 26.264 | 24.072 | 1 | 0 | 57.01 | 56.517 | 44.489 | 26.554 | 0 | 0 | 55.631 | 34.337 | [5 empty] | 0 | 26.854 | 88 | -0.41337 | -0.46813 | 0.14842 | 0.10417 | -0.5723 | 138.4477
05/21/10 | 11:10 | 0 | 21.929 | 0 | 0 | 0 | 54.187 | 43.336 | 27.468 | 27.973 | 25.975 | 26.215 | 23.663 | 0 | 0 | 57.01 | 56.517 | 44.51 | 26.554 | 0 | 0 | 55.655 | 34.314 | [5 empty] | 0 | 26.214 | 89 | -0.29427 | -0.35492 | 0.15324 | 0.10417 | -0.45909 | 156.0104
05/21/10 | 11:11 | 0 | 21.912 | 0 | 0 | 0 | 53.596 | 43.2 | 27.522 | 28.003 | 25.955 | 26.245 | 24.776 | 0 | 0 | 57.017 | 56.521 | 44.538 | 26.559 | 0 | 0 | 55.659 | 34.342 | [5 empty] | 0 | 25.593 | 90 | -0.61837 | -0.663 | 0.14011 | 0.10417 | -0.76716 | 124.062
05/21/10 | 11:12 | 0 | 21.956 | 0 | 0 | 0 | 53.02 | 43.032 | 27.589 | 28.023 | 27.638 | 26.24 | 24.965 | 0 | 0 | 57.035 | 56.54 | 44.58 | 26.603 | 0 | 0 | 55.631 | 34.407 | [5 empty] | 0 | 24.997 | 91 | -0.67341 | -0.71531 | 0.13788 | 0.10417 | -0.81948 | 121.6913
05/21/10 | 11:13 | 0 | 21.932 | 0 | 0 | 0 | 52.445 | 42.843 | 27.589 | 27.951 | 27.856 | 26.218 | 24.965 | 0 | 0 | 57.012 | 56.496 | 44.512 | 26.578 | 0 | 0 | 55.631 | 34.361 | [5 empty] | 0 | 24.494 | 92 | -0.67341 | -0.71531 | 0.13788 | 0.10417 | -0.81948 | 121.6913
05/21/10 | 11:14 | 0 | 21.986 | 0 | 0 | 0 | 51.923 | 42.686 | 27.642 | 28.03 | 27.208 | 26.198 | 24.896 | 0 | 0 | 57.017 | 56.524 | 44.585 | 26.608 | 0 | 0 | 55.638 | 34.414 | [5 empty] | 0 | 23.893 | 93 | -0.65332 | -0.69621 | 0.13869 | 0.10417 | -0.80038 | 122.5105
05/21/10 | 11:15 | 0 | 21.956 | 0 | 0 | 0 | 51.344 | 42.468 | 27.638 | 27.976 | 28.241 | 26.218 | 24.82 | 0 | 0 | 56.989 | 56.496 | 44.557 | 26.554 | 0 | 0 | 55.61 | 34.385 | [5 empty] | 0 | 23.368 | 94 | -0.63118 | -0.67518 | 0.13959 | 0.10417 | -0.77934 | 123.4731
05/21/10 | 11:16 | 0 | 22.008 | 0 | 0 | 0 | 50.844 | 42.379 | 27.667 | 28.03 | 27.522 | 26.247 | 25.33 | 0 | 0 | 57.017 | 56.524 | 44.564 | 26.608 | 0 | 0 | 55.592 | 34.39 | [5 empty] | 0 | 22.814 | 95 | -0.7797 | -0.81634 | 0.13357 | 0.10417 | -0.92051 | 118.0602
05/21/10 | 11:17 | 0 | 21.961 | 0 | 1 | 0 | 45.915 | 42.707 | 27.522 | 28.172 | 28.486 | 26.247 | 25.114 | 0 | 0 | 57.017 | 56.524 | 44.564 | 26.608 | 0 | 0 | 55.659 | 34.414 | [5 empty] | 0 | 17.743 | 96 | -0.7168 | -0.75656 | 0.13612 | 0.10417 | -0.86072 | 120.0789
05/21/10 | 11:18 | 0 | 22.018 | 0 | 0 | 0 | 40.813 | 41.822 | 27.363 | 28.204 | 27.893 | 26.279 | 24.278 | 0 | 0 | 57.046 | 56.508 | 44.594 | 26.64 | 0 | 0 | 55.645 | 34.397 | [5 empty] | 0 | 12.609 | 97 | -0.47335 | -0.52515 | 0.14599 | 0.10417 | -0.62932 | 132.9486
05/21/10 | 11:19 | 0 | 22.018 | 0 | 1 | 0 | 37.875 | 40.155 | 27.579 | 28.084 | 28.542 | 26.206 | 24.857 | 0 | 0 | 57.024 | 56.508 | 44.594 | 26.615 | 0 | 0 | 55.645 | 34.373 | [5 empty] | 0 | 9.791 | 98 | -0.64196 | -0.68542 | 0.13915 | 0.10417 | -0.78958 | 122.9962
05/21/10 | 11:20 | 0 | 21.961 | 0 | 0 | 0 | 36.27 | 38.995 | 27.763 | 27.981 | 32.1 | 26.149 | 24.585 | 0 | 0 | 56.994 | 56.478 | 44.517 | 26.583 | 0 | 0 | 55.568 | 34.342 | [5 empty] | 0 | 8.289 | 99 | -0.56275 | -0.61013 | 0.14236 | 0.10417 | -0.71429 | 126.9289
05/21/10 | 11:21 | 0 | 22.04 | 0 | 0 | 0 | 34.797 | 38.181 | 27.917 | 27.964 | 28.253 | 26.134 | 24.352 | 0 | 0 | 57.001 | 56.462 | 44.571 | 26.591 | 0 | 0 | 55.575 | 34.397 | [5 empty] | 0 | 6.833 | 100 | -0.4949 | -0.54563 | 0.14511 | 0.10417 | -0.6498 | 131.2987
05/21/10 | 11:22 | 0 | 22.018 | 0 | 1 | 0 | 42.999 | 38.885 | 27.893 | 27.844 | 26.566 | 26.036 | 23.798 | 0 | 0 | 56.978 | 56.462 | 44.524 | 26.566 | 0 | 0 | 55.575 | 34.397 | [5 empty] | 0 | 15.155 | 101 | -0.33358 | -0.39229 | 0.15165 | 0.10417 | -0.49645 | 148.8269
05/21/10 | 11:23 | 0 | 22.018 | 0 | 0 | 0 | 55.806 | 41.353 | 27.699 | 27.748 | 26.134 | 26.012 | 23.533 | 1 | 0 | 56.978 | 56.442 | 44.594 | 26.566 | 0 | 0 | 55.531 | 34.397 | [5 empty] | 0 | 28.058 | 102 | -0.25641 | -0.31893 | 0.15478 | 0.10417 | -0.4231 | 165.0098
05/21/10 | 11:24 | 0 | 22.018 | 0 | 0 | 0 | 56.195 | 43.327 | 27.554 | 27.65 | 25.362 | 26.036 | 23.244 | 0 | 0 | 56.978 | 56.419 | 44.524 | 26.566 | 0 | 0 | 55.554 | 34.421 | [5 empty] | 0 | 28.545 | 103 | -0.17225 | -0.23894 | 0.15819 | 0.10417 | -0.34311 | 199.1874
05/21/10 | 11:25 | 0 | 22.025 | 0 | 0 | 0 | 55.148 | 43.568 | 27.49 | 27.706 | 26.213 | 26.093 | 25.08 | 0 | 0 | 56.964 | 56.448 | 44.578 | 26.576 | 0 | 0 | 55.585 | 34.428 | [5 empty] | 0 | 27.442 | 104 | -0.7069 | -0.74714 | 0.13652 | 0.10417 | -0.85131 | 120.4294
05/21/10 | 11:26 | 0 | 22.049 | 0 | 0 | 0 | 54.506 | 43.475 | 27.49 | 27.706 | 26.358 | 26.117 | 24.141 | 0 | 0 | 56.964 | 56.426 | 44.531 | 26.576 | 0 | 0 | 55.538 | 34.428 | [5 empty] | 0 | 26.8 | 105 | -0.43346 | -0.48723 | 0.1476 | 0.10417 | -0.5914 | 136.4362
05/21/10 | 11:27 | 0 | 22.049 | 0 | 0 | 0 | 53.841 | 43.31 | 27.49 | 27.706 | 26.237 | 26.044 | 23.636 | 0 | 0 | 56.941 | 56.426 | 44.554 | 26.527 | 0 | 0 | 55.515 | 34.404 | [5 empty] | 0 | 26.135 | 106 | -0.2864 | -0.34744 | 0.15356 | 0.10417 | -0.45161 | 157.6838
05/21/10 | 11:28 | 0 | 22.057 | 0 | 0 | 0 | 53.274 | 43.154 | 27.522 | 27.714 | 25.933 | 26.076 | 23.283 | 0 | 0 | 56.948 | 56.432 | 44.561 | 26.583 | 0 | 0 | 55.545 | 34.412 | [5 empty] | 0 | 25.56 | 107 | -0.18361 | -0.24973 | 0.15773 | 0.10417 | -0.3539 | 192.7465
05/21/10 | 11:29 | 0 | 22.025 | 0 | 0 | 0 | 52.602 | 42.889 | 27.539 | 27.611 | 25.323 | 25.973 | 23.347 | 0 | 0 | 56.919 | 56.38 | 44.554 | 26.551 | 0 | 0 | 55.538 | 34.38 | [5 empty] | 0 | 24.991 | 108 | -0.20225 | -0.26745 | 0.15697 | 0.10417 | -0.37162 | 183.7443
05/21/10 | 11:30 | 0 | 22.025 | 0 | 0 | 0 | 52.053 | 42.748 | 27.562 | 27.635 | 24.671 | 25.948 | 23.611 | 0 | 0 | 56.896 | 56.38 | 44.508 | 26.551 | 0 | 0 | 55.538 | 34.38 | [5 empty] | 0 | 24.418 | 109 | -0.27912 | -0.34052 | 0.15386 | 0.10417 | -0.44469 | 159.3173
05/21/10 | 11:31 | 0 | 22.057 | 0 | 0 | 0 | 51.533 | 42.614 | 27.618 | 27.679 | 24.234 | 25.992 | 22.91 | 0 | 0 | 56.891 | 56.353 | 44.573 | 26.571 | 0 | 0 | 55.578 | 34.352 | [5 empty] | 0 | 23.854 | 110 | -0.074992 | -0.14649 | 0.16213 | 0.10417 | -0.25065 | 334.2419
05/21/10 | 11:32 | 0 | 22.064 | 0 | 0 | 0 | 50.989 | 42.432 | 27.625 | 27.699 | 23.241 | 26.012 | 22.665 | 0 | 0 | 56.909 | 56.371 | 44.615 | 26.566 | 0 | 0 | 55.529 | 34.419 | [5 empty] | 0 | 23.29 | 111 | -0.003648 | -0.078672 | 0.16502 | 0.10417 | -0.18284 | 5012.0249
05/21/10 | 11:33 | 0 | 22.064 | 0 | 0 | 0 | 50.529 | 42.267 | 27.674 | 27.699 | 23.651 | 26.061 | 23.506 | 0 | 0 | 56.932 | 56.371 | 44.592 | 26.591 | 0 | 0 | 55.529 | 34.443 | [5 empty] | 0 | 22.83 | 112 | -0.24855 | -0.31146 | 0.1551 | 0.10417 | -0.41563 | 167.2228
05/21/10 | 11:34 | 0 | 22.064 | 0 | 0 | 0 | 49.084 | 42.384 | 27.625 | 27.794 | 24.085 | 26.083 | 24.014 | 0 | 0 | 56.909 | 56.371 | 44.592 | 26.615 | 0 | 0 | 55.482 | 34.371 | [5 empty] | 0 | 21.29 | 113 | -0.39648 | -0.45208 | 0.1491 | 0.10417 | -0.55624 | 140.2962
05/21/10 | 11:35 | 0 | 22.005 | 0 | 1 | 0 | 42.633 | 42.305 | 27.375 | 27.856 | 25.544 | 26.073 | 24.678 | 0 | 0 | 56.877 | 56.339 | 44.536 | 26.581 | 0 | 0 | 55.426 | 34.316 | [5 empty] | 0 | 14.777 | 114 | -0.58983 | -0.63587 | 0.14127 | 0.10417 | -0.74004 | 125.4654
05/21/10 | 11:36 | 0 | 22.069 | 0 | 0 | 0 | 39.358 | 41.286 | 27.341 | 27.895 | 25.848 | 26.066 | 24.452 | 0 | 0 | 56.937 | 56.353 | 44.596 | 26.62 | 0 | 0 | 55.419 | 34.424 | [5 empty] | 0 | 11.463 | 115 | -0.52402 | -0.57331 | 0.14393 | 0.10417 | -0.67748 | 129.2846
05/21/10 | 11:37 | 0 | 22.04 | 0 | 0 | 0 | 37.356 | 39.963 | 27.434 | 27.794 | 25.674 | 25.987 | 24.977 | 0 | 0 | 56.864 | 56.325 | 44.545 | 26.566 | 0 | 0 | 55.368 | 34.395 | [5 empty] | 0 | 9.562 | 116 | -0.6769 | -0.71863 | 0.13774 | 0.10417 | -0.8228 | 121.5538
05/21/10 | 11:38 | 0 | 22.064 | 0 | 0 | 0 | 36.041 | 39.026 | 27.554 | 27.745 | 32.656 | 25.987 | 23.506 | 0 | 0 | 56.841 | 56.305 | 44.568 | 26.591 | 0 | 0 | 55.368 | 34.371 | [5 empty] | 0 | 8.296 | 117 | -0.24855 | -0.31146 | 0.1551 | 0.10417 | -0.41563 | 167.2228
05/21/10 | 11:39 | 0 | 22.069 | 0 | 1 | 0 | 35.622 | 37.949 | 27.728 | 27.75 | 24.283 | 26.041 | 23.44 | 0 | 0 | 56.848 | 56.332 | 44.526 | 26.595 | 0 | 0 | 55.419 | 34.378 | [5 empty] | 0 | 7.872 | 118 | -0.22933 | -0.29319 | 0.15587 | 0.10417 | -0.39736 | 173.2709
05/21/10 | 11:40 | 0 | 22.069 | 0 | 0 | 0 | 45.285 | 37.502 | 27.824 | 27.679 | 23.584 | 25.946 | 23.246 | 1 | 0 | 56.868 | 56.309 | 44.55 | 26.571 | 0 | 0 | 55.349 | 34.424 | [5 empty] | 0 | 17.606 | 119 | -0.17284 | -0.23949 | 0.15816 | 0.10417 | -0.34366 | 198.8365
05/21/10 | 11:41 | 0 | 22.069 | 0 | 0 | 0 | 50.809 | 38.232 | 27.799 | 27.63 | 23.778 | 25.992 | 23.513 | 0 | 0 | 56.848 | 56.286 | 44.526 | 26.546 | 0 | 0 | 55.349 | 34.4 | [5 empty] | 0 | 23.179 | 120 | -0.25059 | -0.3134 | 0.15501 | 0.10417 | -0.41757 | 166.6357
05/21/10 | 11:42 | 0 | 22.069 | 0 | 0 | 0 | 49.64 | 38.631 | 27.704 | 27.655 | 24.065 | 26.017 | 23.391 | 0 | 0 | 56.825 | 56.286 | 44.55 | 26.571 | 0 | 0 | 55.372 | 34.424 | [5 empty] | 0 | 21.985 | 121 | -0.21506 | -0.27963 | 0.15645 | 0.10417 | -0.3838 | 178.4604
05/21/10 | 11:43 | 0 | 22.074 | 0 | 0 | 0 | 49.073 | 38.612 | 27.758 | 27.66 | 24.313 | 25.951 | 23.06 | 0 | 0 | 56.784 | 56.291 | 44.51 | 26.576 | 0 | 0 | 55.354 | 34.452 | [5 empty] | 0 | 21.413 | 122 | -0.11867 | -0.18801 | 0.16036 | 0.10417 | -0.29217 | 246.2035
05/21/10 | 11:44 | 0 | 22.074 | 0 | 0 | 0 | 48.613 | 38.495 | 27.78 | 27.638 | 24.673 | 25.877 | 23.83 | 0 | 0 | 56.784 | 56.248 | 44.51 | 26.505 | 0 | 0 | 55.377 | 34.428 | [5 empty] | 0 | 20.975 | 123 | -0.3429 | -0.40114 | 0.15127 | 0.10417 | -0.50531 | 147.3656
05/21/10 | 11:45 | 0 | 22.099 | 0 | 0 | 0 | 48.086 | 38.401 | 27.758 | 27.589 | 24.313 | 25.877 | 23.565 | 0 | 0 | 56.784 | 56.248 | 44.533 | 26.551 | 0 | 0 | 55.4 | 34.452 | [5 empty] | 0 | 20.497 | 124 | -0.26573 | -0.32779 | 0.1544 | 0.10417 | -0.43196 | 162.5567
05/21/10 | 11:46 | 0 | 22.074 | 0 | 0 | 0 | 47.651 | 38.306 | 27.733 | 27.589 | 23.83 | 25.855 | 23.253 | 0 | 0 | 56.761 | 56.202 | 44.554 | 26.529 | 0 | 0 | 55.4 | 34.428 | [5 empty] | 0 | 20.062 | 125 | -0.17487 | -0.24143 | 0.15808 | 0.10417 | -0.3456 | 197.6268
05/21/10 | 11:47 | 0 | 22.074 | 0 | 0 | 0 | 47.192 | 38.212 | 27.758 | 27.539 | 22.964 | 25.806 | 22.626 | 0 | 0 | 56.741 | 56.225 | 44.554 | 26.529 | 0 | 0 | 55.309 | 34.476 | [5 empty] | 0 | 19.653 | 126 | 0.0077088 | -0.067877 | 0.16548 | 0.10417 | -0.17204 | -2231.7801
05/21/10 | 11:48 | 0 | 22.074 | 0 | 0 | 0 | 46.778 | 38.119 | 27.804 | 27.539 | 22.964 | 25.806 | 22.844 | 0 | 0 | 56.741 | 56.202 | 44.51 | 26.529 | 0 | 0 | 55.263 | 34.476 | [5 empty] | 0 | 19.239 | 127 | -0.055773 | -0.12822 | 0.16291 | 0.10417 | -0.23239 | 416.6652
05/21/10 | 11:49 | 0 | 22.081 | 0 | 0 | 0 | 46.351 | 38.079 | 27.861 | 27.596 | 23.526 | 25.838 | 22.778 | 0 | 0 | 56.747 | 56.209 | 44.564 | 26.537 | 0 | 0 | 55.34 | 34.459 | [5 empty] | 0 | 18.755 | 128 | -0.036554 | -0.10995 | 0.16369 | 0.10417 | -0.21412 | 585.7619
05/21/10 | 11:50 | 0 | 22.081 | 0 | 0 | 0 | 45.962 | 37.985 | 27.861 | 27.596 | 22.947 | 25.764 | 22.611 | 1 | 0 | 56.747 | 56.209 | 44.564 | 26.537 | 0 | 0 | 55.34 | 34.483 | [5 empty] | 0 | 18.366 | 129 | 0.012077 | -0.063725 | 0.16566 | 0.10417 | -0.16789 | -1390.1983
05/21/10 | 11:51 | 0 | 22.059 | 0 | 0 | 0 | 45.609 | 37.906 | 27.993 | 27.608 | 23.609 | 25.801 | 22.67 | 0 | 0 | 56.786 | 56.27 | 44.624 | 26.573 | 0 | 0 | 55.447 | 34.498 | [5 empty] | 0 | 18.001 | 130 | -0.005104 | -0.080056 | 0.16496 | 0.10417 | -0.18422 | 3609.3783
05/21/10 | 11:52 | 0 | 22.204 | 0 | 0 | 0 | 41.937 | 39.399 | 27.814 | 27.863 | 23.261 | 25.911 | 22.253 | 0 | 0 | 56.82 | 56.327 | 44.683 | 26.659 | 0 | 0 | 55.459 | 34.51 | [5 empty] | 0 | 14.074 | 131 | 0.11633 | 0.03537 | 0.16988 | 0.10417 | -0.068797 | -59.1414
05/21/10 | 11:53 | 0 | 22.233 | 0 | 1 | 0 | 40.554 | 40.791 | 27.628 | 27.893 | 23.964 | 26.014 | 22.905 | 0 | 0 | 56.848 | 56.309 | 44.687 | 26.689 | 0 | 0 | 55.419 | 34.562 | [5 empty] | 0 | 12.661 | 132 | -0.073536 | -0.1451 | 0.16219 | 0.10417 | -0.24927 | 338.9777
05/21/10 | 11:54 | 0 | 22.258 | 0 | 0 | 0 | 42.389 | 41.497 | 27.603 | 27.844 | 24.254 | 26.061 | 23.364 | 0 | 0 | 56.848 | 56.264 | 44.687 | 26.689 | 0 | 0 | 55.396 | 34.586 | [5 empty] | 0 | 14.545 | 133 | -0.2072 | -0.27216 | 0.15677 | 0.10417 | -0.37632 | 181.6253
05/21/10 | 11:55 | 0 | 22.233 | 0 | 0 | 0 | 43.257 | 41.497 | 27.652 | 27.797 | 25.436 | 26.061 | 23.749 | 0 | 0 | 56.802 | 56.286 | 44.687 | 26.711 | 0 | 0 | 55.349 | 34.586 | [5 empty] | 0 | 15.46 | 134 | -0.31931 | -0.37872 | 0.15223 | 0.10417 | -0.48289 | 151.2297
05/21/10 | 11:56 | 0 | 22.258 | 0 | 0 | 0 | 43.071 | 41.425 | 27.674 | 27.748 | 24.737 | 25.99 | 22.736 | 0 | 0 | 56.825 | 56.286 | 44.687 | 26.664 | 0 | 0 | 55.396 | 34.538 | [5 empty] | 0 | 15.323 | 135 | -0.024323 | -0.098325 | 0.16418 | 0.10417 | -0.20249 | 832.5034
05/21/10 | 11:57 | 0 | 22.233 | 0 | 0 | 0 | 42.788 | 41.284 | 27.699 | 27.674 | 23.893 | 25.87 | 22.403 | 0 | 0 | 56.802 | 56.243 | 44.664 | 26.615 | 0 | 0 | 55.396 | 34.538 | [5 empty] | 0 | 15.114 | 136 | 0.072646 | -0.0061504 | 0.16811 | 0.10417 | -0.11032 | -151.8548
05/21/10 | 11:58 | 0 | 22.263 | 0 | 0 | 0 | 42.559 | 41.171 | 27.728 | 27.704 | 23.464 | 25.899 | 22.407 | 0 | 0 | 56.807 | 56.248 | 44.715 | 26.645 | 0 | 0 | 55.424 | 34.543 | [5 empty] | 0 | 14.855 | 137 | 0.071482 | -0.0072576 | 0.16806 | 0.10417 | -0.11142 | -155.8782
05/21/10 | 11:59 | 0 | 22.263 | 0 | 0 | 0 | 42.253 | 41.03 | 27.753 | 27.728 | 23.972 | 26.019 | 23.248 | 0 | 0 | 56.807 | 56.27 | 44.692 | 26.669 | 0 | 0 | 55.47 | 34.498 | [5 empty] | 0 | 14.525 | 138 | -0.17342 | -0.24005 | 0.15814 | 0.10417 | -0.34421 | 198.488
05/21/10 | 12:00 | 0 | 22.238 | 0 | 0 | 0 | 41.97 | 40.889 | 27.802 | 27.682 | 24.911 | 25.97 | 23.803 | 0 | 0 | 56.786 | 56.225 | 44.645 | 26.669 | 0 | 0 | 55.4 | 34.498 | [5 empty] | 0 | 14.288 | 139 | -0.33503 | -0.39367 | 0.15159 | 0.10417 | -0.49784 | 148.5932
05/21/10 | 12:01 | 0 | 22.238 | 0 | 0 | 0 | 41.688 | 40.703 | 27.848 | 27.657 | 25.465 | 25.97 | 23.199 | 0 | 0 | 56.786 | 56.202 | 44.669 | 26.645 | 0 | 0 | 55.333 | 34.474 | [5 empty] | 0 | 14.031 | 140 | -0.15915 | -0.22648 | 0.15872 | 0.10417 | -0.33065 | 207.7615
05/21/10 | 12:02 | 0 | 22.263 | 0 | 0 | 0 | 41.454 | 40.514 | 27.897 | 27.608 | 26.115 | 25.995 | 23.778 | 0 | 0 | 56.786 | 56.202 | 44.645 | 26.669 | 0 | 0 | 55.356 | 34.498 | [5 empty] | 0 | 13.846 | 141 | -0.32775 | -0.38675 | 0.15189 | 0.10417 | -0.49092 | 149.7824
05/21/10 | 12:03 | 0 | 22.238 | 0 | 0 | 0 | 41.171 | 40.396 | 27.947 | 27.584 | 26.863 | 25.97 | 23.513 | 0 | 0 | 56.763 | 56.179 | 44.692 | 26.669 | 0 | 0 | 55.333 | 34.474 | [5 empty] | 0 | 13.587 | 142 | -0.25059 | -0.3134 | 0.15501 | 0.10417 | -0.41757 | 166.6357
05/21/10 | 12:04 | 0 | 22.297 | 0 | 0 | 0 | 40.947 | 40.289 | 28.005 | 27.596 | 26.149 | 25.909 | 23.187 | 0 | 0 | 56.795 | 56.234 | 44.701 | 26.679 | 0 | 0 | 55.295 | 34.531 | [5 empty] | 0 | 13.351 | 143 | -0.15565 | -0.22316 | 0.15886 | 0.10417 | -0.32733 | 210.2917
05/21/10 | 12:05 | 0 | 22.273 | 0 | 0 | 0 | 39.373 | 40.454 | 27.836 | 27.763 | 25.546 | 25.909 | 22.873 | 0 | 0 | 56.772 | 56.211 | 44.655 | 26.654 | 0 | 0 | 55.251 | 34.507 | [5 empty] | 0 | 11.61 | 144 | -0.064218 | -0.13625 | 0.16257 | 0.10417 | -0.24041 | 374.3725
05/21/10 | 12:06 | 0 | 22.329 | 0 | 0 | 0 | 38.064 | 39.686 | 27.794 | 27.819 | 25.024 | 25.892 | 22.832 | 0 | 0 | 56.779 | 56.218 | 44.708 | 26.686 | 0 | 0 | 55.281 | 34.562 | [5 empty] | 0 | 10.245 | 145 | -0.052278 | -0.1249 | 0.16305 | 0.10417 | -0.22906 | 438.1624
05/21/10 | 12:07 | 0 | 22.304 | 0 | 1 | 0 | 37.289 | 38.629 | 27.844 | 27.77 | 24.783 | 25.916 | 23.05 | 0 | 0 | 56.779 | 56.197 | 44.732 | 26.686 | 0 | 0 | 55.302 | 34.514 | [5 empty] | 0 | 9.519 | 146 | -0.11576 | -0.18524 | 0.16048 | 0.10417 | -0.28941 | 250.0058
05/21/10 | 12:08 | 1 | 22.304 | 0 | 0 | 0 | 36.725 | 38.134 | 27.915 | 27.699 | 29.987 | 25.867 | 23.241 | 0 | 0 | 56.734 | 56.197 | 44.708 | 26.664 | 0 | 0 | 55.281 | 34.491 | [5 empty] | 22.304 | 9.026 | 147 | -0.17138 | -0.23811 | 0.15822 | 0.10417 | -0.34228 | 199.7182
05/21/10 | 12:09 | 0 | 22.304 | 0 | 0 | 0 | 35.854 | 37.593 | 27.964 | 27.748 | 28.734 | 25.892 | 23.146 | 0 | 0 | 56.734 | 56.197 | 44.685 | 26.664 | 0 | 0 | 55.258 | 34.514 | [5 empty] | 0 | 8.106 | 148 | -0.14372 | -0.21181 | 0.15934 | 0.10417 | -0.31598 | 219.865
05/21/10 | 12:10 | 0 | 22.304 | 0 | 0 | 0 | 35.196 | 37.076 | 27.964 | 27.723 | 22.905 | 25.867 | 23.29 | 0 | 0 | 56.713 | 56.175 | 44.685 | 26.664 | 0 | 0 | 55.258 | 34.538 | [5 empty] | 0 | 7.473 | 149 | -0.18565 | -0.25167 | 0.15764 | 0.10417 | -0.35584 | 191.6738
05/21/10 | 12:11 | 0 | 22.304 | 0 | 0 | 0 | 38.181 | 36.866 | 27.964 | 27.674 | 23.074 | 25.772 | 23.629 | 0 | 0 | 56.665 | 56.126 | 44.638 | 26.591 | 0 | 0 | 55.165 | 34.491 | [5 empty] | 0 | 10.507 | 150 | -0.28436 | -0.34551 | 0.15364 | 0.10417 | -0.44967 | 158.1327
05/21/10 | 12:12 | 0 | 22.226 | 0 | 0 | 0 | 47.749 | 36.949 | 27.787 | 27.618 | 23.114 | 25.74 | 24.271 | 1 | 0 | 56.592 | 56.051 | 44.585 | 26.534 | 0 | 0 | 55.158 | 34.483 | [5 empty] | 0 | 20.131 | 151 | -0.47132 | -0.52321 | 0.14607 | 0.10417 | -0.62738 | 133.1125
05/21/10 | 12:13 | 0 | 22.236 | 0 | 0 | 0 | 48.403 | 36.983 | 27.797 | 27.581 | 23.533 | 25.823 | 24.715 | 0 | 0 | 56.624 | 56.061 | 44.55 | 26.593 | 0 | 0 | 55.211 | 34.493 | [5 empty] | 0 | 20.822 | 152 | -0.60061 | -0.64611 | 0.14083 | 0.10417 | -0.75028 | 124.9199
05/21/10 | 12:14 | 0 | 22.236 | 0 | 0 | 0 | 47.14 | 36.914 | 27.75 | 27.628 | 23.822 | 25.799 | 25.051 | 0 | 0 | 56.601 | 56.061 | 44.573 | 26.593 | 0 | 0 | 55.211 | 34.493 | [5 empty] | 0 | 19.512 | 153 | -0.69845 | -0.73912 | 0.13686 | 0.10417 | -0.84328 | 120.7362
05/21/10 | 12:15 | 0 | 22.236 | 0 | 0 | 0 | 46.316 | 36.844 | 27.75 | 27.557 | 23.847 | 25.774 | 24.641 | 0 | 0 | 56.579 | 56.061 | 44.641 | 26.544 | 0 | 0 | 55.167 | 34.517 | [5 empty] | 0 | 18.759 | 154 | -0.57906 | -0.62563 | 0.1417 | 0.10417 | -0.7298 | 126.0312
05/21/10 | 12:16 | 0 | 22.265 | 0 | 0 | 0 | 45.7 | 36.801 | 27.802 | 27.657 | 23.901 | 25.779 | 24.646 | 0 | 0 | 56.606 | 56.065 | 44.624 | 26.573 | 0 | 0 | 55.195 | 34.522 | [5 empty] | 0 | 18.043 | 155 | -0.58052 | -0.62701 | 0.14164 | 0.10417 | -0.73118 | 125.9535
05/21/10 | 12:17 | 0 | 22.241 | 0 | 0 | 0 | 45.173 | 36.708 | 27.802 | 27.611 | 23.756 | 25.828 | 24.501 | 0 | 0 | 56.583 | 56.042 | 44.601 | 26.598 | 0 | 0 | 55.172 | 34.546 | [5 empty] | 0 | 17.562 | 156 | -0.53829 | -0.58688 | 0.14335 | 0.10417 | -0.69104 | 128.3773
05/21/10 | 12:18 | 0 | 22.241 | 0 | 0 | 0 | 44.715 | 36.636 | 27.851 | 27.635 | 23.876 | 25.853 | 24.911 | 0 | 0 | 56.56 | 56.065 | 44.601 | 26.598 | 0 | 0 | 55.172 | 34.522 | [5 empty] | 0 | 17.08 | 157 | -0.65768 | -0.70036 | 0.13852 | 0.10417 | -0.80453 | 122.3281
05/21/10 | 12:19 | 0 | 22.265 | 0 | 0 | 0 | 44.298 | 36.543 | 27.9 | 27.586 | 23.996 | 25.853 | 24.889 | 0 | 0 | 56.537 | 56.021 | 44.578 | 26.573 | 0 | 0 | 55.172 | 34.569 | [5 empty] | 0 | 16.712 | 158 | -0.65128 | -0.69428 | 0.13878 | 0.10417 | -0.79844 | 122.5964
05/21/10 | 12:20 | 0 | 22.265 | 0 | 0 | 0 | 43.922 | 36.495 | 27.9 | 27.586 | 24.479 | 25.899 | 24.911 | 0 | 0 | 56.517 | 56.021 | 44.601 | 26.598 | 0 | 0 | 55.172 | 34.546 | [5 empty] | 0 | 16.336 | 159 | -0.65768 | -0.70036 | 0.13852 | 0.10417 | -0.80453 | 122.3281
05/21/10 | 12:21 | 0 | 22.216 | 0 | 0 | 0 | 43.523 | 36.378 | 27.947 | 27.562 | 24.237 | 25.899 | 24.43 | 0 | 0 | 56.517 | 55.998 | 44.578 | 26.598 | 0 | 0 | 55.148 | 34.522 | [5 empty] | 0 | 15.961 | 160 | -0.51762 | -0.56722 | 0.14419 | 0.10417 | -0.67139 | 129.7083
05/21/10 | 12:22 | 0 | 22.322 | 0 | 0 | 0 | 43.248 | 36.363 | 28.076 | 27.618 | 24.582 | 26.005 | 24.896 | 0 | 0 | 56.524 | 56.051 | 44.631 | 26.63 | 0 | 0 | 55.155 | 34.553 | [5 empty] | 0 | 15.63 | 161 | -0.65332 | -0.69621 | 0.13869 | 0.10417 | -0.80038 | 122.5105
05/21/10 | 12:23 | 0 | 22.29 | 0 | 1 | 0 | 44.181 | 36.918 | 27.802 | 27.706 | 24.406 | 25.948 | 24.864 | 0 | 0 | 56.471 | 55.998 | 44.624 | 26.622 | 0 | 0 | 55.104 | 34.522 | [5 empty] | 0 | 16.475 | 162 | -0.644 | -0.68736 | 0.13907 | 0.10417 | -0.79152 | 122.9077
05/21/10 | 12:24 | 0 | 22.241 | 0 | 0 | 0 | 42.91 | 37.201 | 27.586 | 27.731 | 24.551 | 25.973 | 24.261 | 0 | 0 | 56.471 | 55.974 | 44.624 | 26.573 | 0 | 0 | 55.081 | 34.546 | [5 empty] | 0 | 15.179 | 163 | -0.4684 | -0.52044 | 0.14619 | 0.10417 | -0.62461 | 133.3491
05/21/10 | 12:25 | 0 | 22.297 | 0 | 0 | 0 | 43.248 | 37.325 | 27.378 | 27.763 | 24.631 | 26.1 | 25.232 | 0 | 0 | 56.501 | 55.958 | 44.608 | 26.605 | 0 | 0 | 55.111 | 34.577 | [5 empty] | 0 | 15.485 | 164 | -0.75116 | -0.78922 | 0.13473 | 0.10417 | -0.89338 | 118.9342
05/21/10 | 12:26 | 0 | 22.297 | 0 | 0 | 0 | 43.272 | 37.304 | 27.304 | 27.763 | 24.462 | 26.171 | 25.33 | 0 | 0 | 56.455 | 55.981 | 44.631 | 26.605 | 0 | 0 | 55.134 | 34.553 | [5 empty] | 0 | 15.509 | 165 | -0.7797 | -0.81634 | 0.13357 | 0.10417 | -0.92051 | 118.0602
05/21/10 | 12:27 | 0 | 22.265 | 0 | 0 | 0 | 42.934 | 37.153 | 27.272 | 27.706 | 24.96 | 26.093 | 25.32 | 0 | 0 | 56.448 | 55.904 | 44.554 | 26.573 | 0 | 0 | 55.057 | 34.498 | [5 empty] | 0 | 15.228 | 166 | -0.77678 | -0.81358 | 0.13369 | 0.10417 | -0.91774 | 118.1464
05/21/10 | 12:28 | 0 | 22.297 | 0 | 0 | 0 | 42.662 | 37.115 | 27.304 | 27.714 | 24.727 | 26.171 | 25.041 | 0 | 0 | 56.455 | 55.935 | 44.608 | 26.605 | 0 | 0 | 55.179 | 34.529 | [5 empty] | 0 | 14.948 | 167 | -0.69554 | -0.73635 | 0.13698 | 0.10417 | -0.84052 | 120.8437
05/21/10 | 12:29 | 0 | 22.273 | 0 | 0 | 0 | 42.379 | 37.021 | 27.353 | 27.667 | 24.847 | 26.171 | 25.352 | 0 | 0 | 56.455 | 55.914 | 44.608 | 26.605 | 0 | 0 | 55.134 | 34.505 | [5 empty] | 0 | 14.712 | 168 | -0.7861 | -0.82243 | 0.13331 | 0.10417 | -0.9266 | 117.8727
05/21/10 | 12:30 | 0 | 22.273 | 0 | 0 | 0 | 42.073 | 36.949 | 27.378 | 27.667 | 25.906 | 26.22 | 26.196 | 0 | 0 | 56.435 | 55.914 | 44.655 | 26.63 | 0 | 0 | 55.134 | 34.505 | [5 empty] | 0 | 14.406 | 169 | -1.0319 | -1.0561 | 0.12335 | 0.10417 | -1.1602 | 112.438
05/21/10 | 12:31 | 0 | 22.327 | 0 | 0 | 0 | 41.844 | 36.885 | 27.478 | 27.696 | 26.201 | 26.345 | 26.213 | 0 | 0 | 56.494 | 55.951 | 44.669 | 26.696 | 0 | 0 | 55.195 | 34.569 | [5 empty] | 0 | 14.148 | 170 | -1.0368 | -1.0608 | 0.12315 | 0.10417 | -1.1649 | 112.355
05/21/10 | 12:32 | 0 | 22.327 | 0 | 0 | 0 | 41.561 | 36.813 | 27.503 | 27.694 | 26.37 | 26.419 | 25.526 | 0 | 0 | 56.46 | 55.916 | 44.634 | 26.659 | 0 | 0 | 55.204 | 34.534 | [5 empty] | 0 | 13.867 | 171 | -0.83677 | -0.8706 | 0.13126 | 0.10417 | -0.97476 | 116.491
05/21/10 | 12:33 | 0 | 22.302 | 0 | 0 | 0 | 41.279 | 36.765 | 27.569 | 27.642 | 25.882 | 26.196 | 24.847 | 0 | 0 | 56.41 | 55.888 | 44.585 | 26.605 | 0 | 0 | 55.109 | 34.529 | [5 empty] | 0 | 13.637 | 172 | -0.63905 | -0.68265 | 0.13927 | 0.10417 | -0.78682 | 123.1235
05/21/10 | 12:34 | 0 | 22.349 | 0 | 0 | 0 | 40.997 | 36.648 | 27.623 | 27.694 | 25.431 | 26.225 | 24.587 | 0 | 0 | 56.437 | 55.916 | 44.634 | 26.635 | 0 | 0 | 55.183 | 34.534 | [5 empty] | 0 | 13.303 | 173 | -0.56333 | -0.61068 | 0.14234 | 0.10417 | -0.71485 | 126.8959
05/21/10 | 12:35 | 0 | 22.327 | 0 | 0 | 0 | 40.762 | 36.579 | 27.623 | 27.672 | 24.563 | 26.274 | 24.443 | 0 | 0 | 56.414 | 55.893 | 44.613 | 26.635 | 0 | 0 | 55.16 | 34.557 | [5 empty] | 0 | 13.09 | 174 | -0.5214 | -0.57082 | 0.14404 | 0.10417 | -0.67499 | 129.4567
05/21/10 | 12:36 | 0 | 22.327 | 0 | 0 | 0 | 39.657 | 36.906 | 27.429 | 27.792 | 24.756 | 26.176 | 24.516 | 0 | 0 | 56.414 | 55.893 | 44.589 | 26.61 | 0 | 0 | 55.137 | 34.581 | [5 empty] | 0 | 11.865 | 175 | -0.54266 | -0.59103 | 0.14318 | 0.10417 | -0.6952 | 128.109
05/21/10 | 12:37 | 0 | 22.327 | 0 | 0 | 0 | 38.624 | 36.885 | 27.309 | 27.792 | 24.178 | 26.201 | 24.298 | 0 | 0 | 56.414 | 55.893 | 44.566 | 26.61 | 0 | 0 | 55.067 | 34.557 | [5 empty] | 0 | 10.832 | 176 | -0.47918 | -0.53069 | 0.14575 | 0.10417 | -0.63485 | 132.4881
05/21/10 | 12:38 | 0 | 22.349 | 0 | 0 | 0 | 39.327 | 36.648 | 27.309 | 27.839 | 23.962 | 26.201 | 23.239 | 0 | 0 | 56.369 | 55.846 | 44.589 | 26.61 | 0 | 0 | 55.046 | 34.557 | [5 empty] | 0 | 11.488 | 177 | -0.1708 | -0.23756 | 0.15825 | 0.10417 | -0.34172 | 200.0751
05/21/10 | 12:39 | 0 | 22.327 | 0 | 0 | 0 | 39.585 | 36.485 | 27.284 | 27.817 | 23.023 | 26.201 | 23.143 | 0 | 0 | 56.369 | 55.846 | 44.498 | 26.61 | 0 | 0 | 55.022 | 34.51 | [5 empty] | 0 | 11.768 | 178 | -0.14284 | -0.21098 | 0.15938 | 0.10417 | -0.31515 | 220.6284
05/21/10 | 12:40 | 0 | 22.302 | 0 | 0 | 0 | 39.399 | 36.39 | 27.334 | 27.768 | 22.613 | 26.274 | 23.165 | 0 | 0 | 56.369 | 55.825 | 44.566 | 26.61 | 0 | 0 | 55.046 | 34.534 | [5 empty] | 0 | 11.631 | 179 | -0.14925 | -0.21707 | 0.15912 | 0.10417 | -0.32124 | 215.2382
05/21/10 | 12:41 | 0 | 22.334 | 0 | 0 | 0 | 39.193 | 36.397 | 27.365 | 27.775 | 22.43 | 26.353 | 22.932 | 0 | 0 | 56.398 | 55.832 | 44.62 | 26.618 | 0 | 0 | 55.029 | 34.541 | [5 empty] | 0 | 11.418 | 180 | -0.081398 | -0.15258 | 0.16187 | 0.10417 | -0.25674 | 315.4168
05/21/10 | 12:42 | 0 | 22.334 | 0 | 0 | 0 | 39.007 | 36.304 | 27.341 | 27.775 | 23.32 | 26.451 | 23.825 | 0 | 0 | 56.355 | 55.832 | 44.596 | 26.618 | 0 | 0 | 55.006 | 34.541 | [5 empty] | 0 | 11.232 | 181 | -0.34144 | -0.39976 | 0.15133 | 0.10417 | -0.50393 | 147.5886
05/21/10 | 12:43 | 0 | 22.358 | 0 | 0 | 0 | 38.794 | 36.256 | 27.39 | 27.726 | 23.03 | 26.451 | 24.139 | 0 | 0 | 56.355 | 55.809 | 44.573 | 26.595 | 0 | 0 | 55.029 | 34.541 | [5 empty] | 0 | 11.068 | 182 | -0.43288 | -0.48668 | 0.14763 | 0.10417 | -0.59084 | 136.4919
05/21/10 | 12:44 | 0 | 22.358 | 0 | 0 | 0 | 38.583 | 36.163 | 27.439 | 27.75 | 23.656 | 26.497 | 24.764 | 0 | 0 | 56.355 | 55.809 | 44.596 | 26.595 | 0 | 0 | 55.053 | 34.495 | [5 empty] | 0 | 10.833 | 183 | -0.61488 | -0.65968 | 0.14025 | 0.10417 | -0.76384 | 124.2268
05/21/10 | 12:45 | 0 | 22.285 | 0 | 0 | 0 | 38.394 | 36.093 | 27.486 | 27.75 | 23.295 | 26.546 | 24.524 | 0 | 0 | 56.355 | 55.785 | 44.62 | 26.595 | 0 | 0 | 55.053 | 34.517 | [5 empty] | 0 | 10.644 | 184 | -0.54499 | -0.59324 | 0.14308 | 0.10417 | -0.69741 | 127.9677
05/21/10 | 12:46 | 0 | 22.334 | 0 | 0 | 0 | 38.208 | 35.997 | 27.51 | 27.726 | 23.584 | 26.497 | 24.98 | 0 | 0 | 56.309 | 55.785 | 44.62 | 26.642 | 0 | 0 | 55.12 | 34.495 | [5 empty] | 0 | 10.482 | 185 | -0.67778 | -0.71946 | 0.1377 | 0.10417 | -0.82363 | 121.5196
05/21/10 | 12:47 | 0 | 22.334 | 0 | 0 | 0 | 38.043 | 35.928 | 27.581 | 27.679 | 24.764 | 26.618 | 25.607 | 0 | 0 | 56.286 | 55.718 | 44.482 | 26.571 | 0 | 0 | 55.076 | 34.495 | [5 empty] | 0 | 10.364 | 186 | -0.86036 | -0.89302 | 0.1303 | 0.10417 | -0.99718 | 115.9034
05/21/10 | 12:48 | 0 | 22.285 | 0 | 0 | 0 | 37.808 | 35.856 | 27.559 | 27.704 | 25.414 | 26.642 | 25.342 | 0 | 0 | 56.286 | 55.762 | 44.573 | 26.618 | 0 | 0 | 55.167 | 34.495 | [5 empty] | 0 | 10.104 | 187 | -0.78319 | -0.81967 | 0.13343 | 0.10417 | -0.92383 | 117.9576
05/21/10 | 12:49 | 0 | 22.309 | 0 | 1 | 0 | 36.892 | 36.069 | 27.439 | 27.799 | 25.004 | 26.571 | 24.835 | 0 | 0 | 56.286 | 55.762 | 44.573 | 26.595 | 0 | 0 | 55.097 | 34.495 | [5 empty] | 0 | 9.093 | 188 | -0.63555 | -0.67933 | 0.13941 | 0.10417 | -0.78349 | 123.2778
05/21/10 | 12:50 | 0 | 22.309 | 0 | 0 | 0 | 35.952 | 35.763 | 27.341 | 27.848 | 25.703 | 26.522 | 24.958 | 0 | 0 | 56.266 | 55.741 | 44.529 | 26.571 | 0 | 0 | 55.053 | 34.495 | [5 empty] | 0 | 8.104 | 189 | -0.67137 | -0.71337 | 0.13796 | 0.10417 | -0.81754 | 121.7721
05/21/10 | 12:51 | 0 | 22.344 | 0 | 0 | 0 | 35.844 | 35.349 | 27.351 | 27.858 | 25.014 | 26.485 | 24.992 | 0 | 0 | 56.273 | 55.725 | 44.559 | 26.605 | 0 | 0 | 55.083 | 34.526 | [5 empty] | 0 | 7.986 | 190 | -0.68127 | -0.72279 | 0.13756 | 0.10417 | -0.82695 | 121.3839
05/21/10 | 12:52 | 0 | 22.28 | 0 | 0 | 0 | 35.641 | 35.077 | 27.287 | 27.721 | 24.904 | 26.468 | 25.482 | 0 | 0 | 56.191 | 55.664 | 44.475 | 26.566 | 0 | 0 | 55.069 | 34.488 | [5 empty] | 0 | 7.92 | 191 | -0.82396 | -0.85842 | 0.13178 | 0.10417 | -0.96258 | 116.8244
05/21/10 | 12:53 | 0 | 22.28 | 0 | 0 | 0 | 35.521 | 34.935 | 27.287 | 27.745 | 25.723 | 26.468 | 25.313 | 0 | 0 | 56.168 | 55.641 | 44.475 | 26.542 | 0 | 0 | 55.046 | 34.464 | [5 empty] | 0 | 7.776 | 192 | -0.77475 | -0.81164 | 0.13377 | 0.10417 | -0.91581 | 118.2072
05/21/10 | 12:54 | 0 | 22.312 | 0 | 0 | 0 | 35.507 | 34.967 | 27.294 | 27.704 | 26.019 | 26.453 | 25.561 | 0 | 0 | 56.22 | 55.694 | 44.505 | 26.573 | 0 | 0 | 55.053 | 34.495 | [5 empty] | 0 | 7.803 | 193 | -0.84696 | -0.88028 | 0.13085 | 0.10417 | -0.98445 | 116.2331
05/21/10 | 12:55 | 0 | 22.287 | 0 | 0 | 0 | 35.435 | 34.895 | 27.319 | 27.704 | 25.801 | 26.549 | 25.514 | 0 | 0 | 56.197 | 55.671 | 44.482 | 26.573 | 0 | 0 | 55.053 | 34.495 | [5 empty] | 0 | 7.731 | 194 | -0.83328 | -0.86728 | 0.1314 | 0.10417 | -0.97144 | 116.5809
05/21/10 | 12:56 | 0 | 22.255 | 0 | 0 | 0 | 35.311 | 34.842 | 27.287 | 27.672 | 25.433 | 26.588 | 25.458 | 0 | 0 | 56.147 | 55.62 | 44.498 | 26.542 | 0 | 0 | 54.954 | 34.464 | [5 empty] | 0 | 7.639 | 195 | -0.81697 | -0.85177 | 0.13206 | 0.10417 | -0.95594 | 117.0106
05/21/10 | 12:57 | 0 | 22.287 | 0 | 0 | 0 | 35.249 | 34.778 | 27.392 | 27.657 | 25.875 | 26.598 | 25.36 | 0 | 0 | 56.147 | 55.596 | 44.498 | 26.517 | 0 | 0 | 54.931 | 34.464 | [5 empty] | 0 | 7.592 | 196 | -0.78843 | -0.82465 | 0.13322 | 0.10417 | -0.92881 | 117.8053
05/21/10 | 12:58 | 0 | 22.312 | 0 | 0 | 0 | 35.132 | 34.732 | 27.417 | 27.657 | 24.935 | 26.524 | 25.08 | 0 | 0 | 56.177 | 55.627 | 44.505 | 26.573 | 0 | 0 | 54.938 | 34.495 | [5 empty] | 0 | 7.475 | 197 | -0.7069 | -0.74714 | 0.13652 | 0.10417 | -0.85131 | 120.4294
05/21/10 | 12:59 | 0 | 22.312 | 0 | 0 | 0 | 35.014 | 34.66 | 27.513 | 27.633 | 24.646 | 26.453 | 24.018 | 0 | 0 | 56.154 | 55.627 | 44.482 | 26.524 | 0 | 0 | 54.915 | 34.519 | [5 empty] | 0 | 7.381 | 198 | -0.39764 | -0.45318 | 0.14905 | 0.10417 | -0.55735 | 140.1637
05/21/10 | 13:00 | 0 | 22.287 | 0 | 0 | 0 | 34.873 | 34.615 | 27.488 | 27.584 | 24.286 | 26.549 | 24.742 | 0 | 0 | 56.131 | 55.58 | 44.46 | 26.549 | 0 | 0 | 54.87 | 34.519 | [5 empty] | 0 | 7.289 | 199 | -0.60847 | -0.65359 | 0.14051 | 0.10417 | -0.75775 | 124.534
05/21/10 | 13:01 | 0 | 22.312 | 0 | 0 | 0 | 34.754 | 34.591 | 27.562 | 27.608 | 24.212 | 26.573 | 24.837 | 0 | 0 | 56.131 | 55.603 | 44.529 | 26.549 | 0 | 0 | 54.891 | 34.519 | [5 empty] | 0 | 7.146 | 200 | -0.63613 | -0.67988 | 0.13939 | 0.10417 | -0.78405 | 123.252
05/21/10 | 13:02 | 0 | 22.312 | 0 | 0 | 0 | 34.074 | 34.754 | 27.368 | 27.682 | 24.332 | 26.598 | 25.271 | 0 | 0 | 56.131 | 55.603 | 44.482 | 26.524 | 0 | 0 | 54.87 | 34.474 | [5 empty] | 0 | 6.392 | 201 | -0.76252 | -0.80001 | 0.13427 | 0.10417 | -0.90418 | 118.5785
05/21/10 | 13:03 | 0 | 22.312 | 0 | 0 | 0 | 33.369 | 34.495 | 27.319 | 27.704 | 24.237 | 26.524 | 24.695 | 0 | 0 | 56.107 | 55.603 | 44.505 | 26.524 | 0 | 0 | 54.891 | 34.474 | [5 empty] | 0 | 5.665 | 202 | -0.59478 | -0.64058 | 0.14107 | 0.10417 | -0.74474 | 125.2123
05/21/10 | 13:04 | 0 | 22.319 | 0 | 0 | 0 | 33.235 | 34.105 | 27.304 | 27.736 | 24.438 | 26.532 | 24.46 | 0 | 0 | 56.091 | 55.587 | 44.512 | 26.532 | 0 | 0 | 54.922 | 34.526 | [5 empty] | 0 | 5.499 | 203 | -0.52635 | -0.57553 | 0.14384 | 0.10417 | -0.67969 | 129.1331
05/21/10 | 13:05 | 0 | 22.312 | 0 | 0 | 0 | 33.156 | 33.885 | 27.248 | 27.657 | 24.671 | 26.404 | 24.622 | 0 | 0 | 56.084 | 55.533 | 44.46 | 26.524 | 0 | 0 | 54.87 | 34.474 | [5 empty] | 0 | 5.499 | 204 | -0.57353 | -0.62037 | 0.14193 | 0.10417 | -0.72454 | 126.3301
05/21/10 | 13:06 | 0 | 22.368 | 0 | 0 | 0 | 33.141 | 33.847 | 27.28 | 27.665 | 24.269 | 26.387 | 24.703 | 0 | 0 | 56.091 | 55.564 | 44.468 | 26.556 | 0 | 0 | 54.901 | 34.505 | [5 empty] | 0 | 5.476 | 205 | -0.59711 | -0.64279 | 0.14097 | 0.10417 | -0.74696 | 125.0946
05/21/10 | 13:07 | 0 | 22.368 | 0 | 0 | 0 | 33.07 | 33.823 | 27.231 | 27.665 | 23.884 | 26.365 | 24.484 | 0 | 0 | 56.07 | 55.519 | 44.468 | 26.556 | 0 | 0 | 54.877 | 34.526 | [5 empty] | 0 | 5.405 | 206 | -0.53334 | -0.58217 | 0.14356 | 0.10417 | -0.68634 | 128.6865
05/21/10 | 13:08 | 0 | 22.368 | 0 | 0 | 0 | 33 | 33.799 | 27.28 | 27.64 | 29.687 | 26.316 | 24.05 | 0 | 0 | 56.07 | 55.543 | 44.468 | 26.556 | 0 | 0 | 54.877 | 34.526 | [5 empty] | 0 | 5.36 | 207 | -0.40696 | -0.46204 | 0.14868 | 0.10417 | -0.56621 | 139.1308
05/21/10 | 13:09 | 0 | 22.336 | 0 | 0 | 0 | 32.735 | 33.792 | 27.368 | 27.608 | 31.414 | 26.26 | 24.597 | 0 | 0 | 56.016 | 55.512 | 44.436 | 26.524 | 0 | 0 | 54.847 | 34.474 | [5 empty] | 0 | 5.127 | 208 | -0.56625 | -0.61345 | 0.14222 | 0.10417 | -0.71762 | 126.7322
05/21/10 | 13:10 | 0 | 22.336 | 0 | 0 | 0 | 32.451 | 33.792 | 27.223 | 27.633 | 25.225 | 26.188 | 24.428 | 0 | 0 | 55.993 | 55.489 | 44.436 | 26.5 | 0 | 0 | 54.777 | 34.45 | [5 empty] | 0 | 4.818 | 209 | -0.51703 | -0.56667 | 0.14422 | 0.10417 | -0.67084 | 129.7473
05/21/10 | 13:11 | 0 | 22.368 | 0 | 1 | 0 | 32.218 | 33.799 | 27.135 | 27.64 | 24.604 | 26.076 | 24.028 | 1 | 0 | 56.023 | 55.505 | 44.477 | 26.593 | 0 | 0 | 54.84 | 34.491 | [5 empty] | 0 | 4.578 | 210 | -0.40055 | -0.45595 | 0.14894 | 0.10417 | -0.56012 | 139.8357
05/21/10 | 13:12 | 0 | 22.376 | 0 | 0 | 0 | 32.103 | 33.735 | 27.093 | 27.574 | 23.744 | 26.081 | 23.624 | 0 | 0 | 56.028 | 55.477 | 44.472 | 26.515 | 0 | 0 | 54.812 | 34.462 | [5 empty] | 0 | 4.529 | 211 | -0.28291 | -0.34412 | 0.1537 | 0.10417 | -0.44829 | 158.4574
05/21/10 | 13:13 | 0 | 22.376 | 0 | 0 | 0 | 32.127 | 33.687 | 27.044 | 27.552 | 23.624 | 26.105 | 23.768 | 0 | 0 | 56.005 | 55.477 | 44.448 | 26.564 | 0 | 0 | 54.812 | 34.416 | [5 empty] | 0 | 4.575 | 212 | -0.32484 | -0.38398 | 0.152 | 0.10417 | -0.48815 | 150.273
05/21/10 | 13:14 | 0 | 22.398 | 0 | 0 | 0 | 32.078 | 33.641 | 27.069 | 27.552 | 24.011 | 26.13 | 23.793 | 0 | 0 | 56.005 | 55.454 | 44.448 | 26.539 | 0 | 0 | 54.744 | 34.462 | [5 empty] | 0 | 4.526 | 213 | -0.33212 | -0.3909 | 0.15171 | 0.10417 | -0.49507 | 149.0626
05/21/10 | 13:15 | 0 | 22.427 | 0 | 0 | 0 | 32.061 | 33.646 | 27.098 | 27.603 | 23.148 | 26.159 | 23.437 | 0 | 0 | 56.033 | 55.482 | 44.477 | 26.568 | 0 | 0 | 54.749 | 34.538 | [5 empty] | 0 | 4.458 | 214 | -0.22845 | -0.29236 | 0.15591 | 0.10417 | -0.39653 | 173.57
05/21/10 | 13:16 | 0 | 22.427 | 0 | 0 | 0 | 32.012 | 33.574 | 27.147 | 27.532 | 23.582 | 26.159 | 23.413 | 0 | 0 | 55.988 | 55.482 | 44.453 | 26.568 | 0 | 0 | 54.702 | 34.514 | [5 empty] | 0 | 4.48 | 215 | -0.22147 | -0.28572 | 0.15619 | 0.10417 | -0.38989 | 176.0477
05/21/10 | 13:17 | 0 | 22.452 | 0 | 0 | 0 | 31.963 | 33.529 | 27.194 | 27.483 | 23.533 | 26.159 | 23.582 | 0 | 0 | 55.918 | 55.438 | 44.408 | 26.519 | 0 | 0 | 54.726 | 34.491 | [5 empty] | 0 | 4.48 | 216 | -0.27068 | -0.3325 | 0.1542 | 0.10417 | -0.43666 | 161.3222
05/21/10 | 13:18 | 0 | 22.398 | 0 | 0 | 0 | 31.838 | 33.476 | 27.118 | 27.503 | 23.913 | 26.13 | 24.058 | 0 | 0 | 55.96 | 55.433 | 44.448 | 26.539 | 0 | 0 | 54.698 | 34.462 | [5 empty] | 0 | 4.335 | 217 | -0.40929 | -0.46425 | 0.14858 | 0.10417 | -0.56842 | 138.8799
05/21/10 | 13:19 | 0 | 22.405 | 0 | 0 | 0 | 31.818 | 33.412 | 27.243 | 27.459 | 24.016 | 26.134 | 23.606 | 0 | 0 | 55.965 | 55.438 | 44.432 | 26.568 | 0 | 0 | 54.702 | 34.469 | [5 empty] | 0 | 4.359 | 218 | -0.27767 | -0.33914 | 0.15392 | 0.10417 | -0.44331 | 159.6542
05/21/10 | 13:20 | 0 | 22.427 | 0 | 0 | 0 | 31.723 | 33.388 | 27.292 | 27.412 | 24.063 | 26.11 | 23.631 | 0 | 0 | 55.942 | 55.414 | 44.453 | 26.544 | 0 | 0 | 54.702 | 34.445 | [5 empty] | 0 | 4.311 | 219 | -0.28495 | -0.34606 | 0.15362 | 0.10417 | -0.45023 | 158.0038
05/21/10 | 13:21 | 0 | 22.405 | 0 | 0 | 0 | 31.651 | 33.34 | 27.292 | 27.437 | 23.847 | 26.11 | 23.462 | 0 | 0 | 55.918 | 55.414 | 44.453 | 26.544 | 0 | 0 | 54.681 | 34.445 | [5 empty] | 0 | 4.214 | 220 | -0.23573 | -0.29928 | 0.15562 | 0.10417 | -0.40345 | 171.1453
05/21/10 | 13:22 | 0 | 22.405 | 0 | 0 | 0 | 31.578 | 33.292 | 27.338 | 27.437 | 23.342 | 26.134 | 23.244 | 0 | 0 | 55.942 | 55.391 | 44.453 | 26.568 | 0 | 0 | 54.611 | 34.445 | [5 empty] | 0 | 4.141 | 221 | -0.17225 | -0.23894 | 0.15819 | 0.10417 | -0.34311 | 199.1874
05/21/10 | 13:23 | 0 | 22.486 | 0 | 0 | 0 | 31.492 | 33.584 | 27.326 | 27.446 | 23.736 | 26.144 | 23.472 | 0 | 0 | 55.951 | 55.447 | 44.487 | 26.578 | 0 | 0 | 54.691 | 34.502 | [5 empty] | 0 | 4.046 | 222 | -0.23865 | -0.30205 | 0.1555 | 0.10417 | -0.40622 | 170.2168
05/21/10 | 13:24 | 0 | 22.427 | 0 | 0 | 0 | 31.818 | 33.716 | 27.098 | 27.459 | 23.751 | 26.039 | 23.582 | 0 | 0 | 55.895 | 55.391 | 44.453 | 26.544 | 0 | 0 | 54.681 | 34.445 | [5 empty] | 0 | 4.359 | 223 | -0.27068 | -0.3325 | 0.1542 | 0.10417 | -0.43666 | 161.3222
05/21/10 | 13:25 | 0 | 22.461 | 0 | 0 | 0 | 32.456 | 33.821 | 27.037 | 27.446 | 23.062 | 26.098 | 22.822 | 0 | 0 | 55.904 | 55.377 | 44.465 | 26.578 | 0 | 0 | 54.758 | 34.455 | [5 empty] | 0 | 5.01 | 224 | -0.049366 | -0.12213 | 0.16317 | 0.10417 | -0.2263 | 458.4014
05/21/10 | 13:26 | 0 | 22.461 | 0 | 0 | 0 | 32.622 | 33.797 | 27.012 | 27.422 | 22.797 | 26.049 | 23.111 | 0 | 0 | 55.904 | 55.377 | 44.417 | 26.578 | 0 | 0 | 54.735 | 34.455 | [5 empty] | 0 | 5.2 | 225 | -0.13352 | -0.20212 | 0.15976 | 0.10417 | -0.30629 | 229.3919
05/21/10 | 13:27 | 0 | 22.461 | 0 | 0 | 0 | 32.48 | 33.725 | 26.988 | 27.397 | 23.881 | 26.024 | 23.712 | 1 | 0 | 55.883 | 55.356 | 44.417 | 26.554 | 0 | 0 | 54.691 | 34.431 | [5 empty] | 0 | 5.083 | 226 | -0.30853 | -0.36848 | 0.15267 | 0.10417 | -0.47265 | 153.1914
05/21/10 | 13:28 | 0 | 22.461 | 0 | 0 | 0 | 32.36 | 33.68 | 27.012 | 27.422 | 24.075 | 26.049 | 23.616 | 0 | 0 | 55.883 | 55.356 | 44.441 | 26.554 | 0 | 0 | 54.667 | 34.431 | [5 empty] | 0 | 4.938 | 227 | -0.28058 | -0.34191 | 0.1538 | 0.10417 | -0.44608 | 158.9838
05/21/10 | 13:29 | 0 | 22.493 | 0 | 0 | 0 | 32.294 | 33.663 | 27.093 | 27.429 | 23.263 | 26.056 | 23.408 | 0 | 0 | 55.914 | 55.386 | 44.448 | 26.586 | 0 | 0 | 54.644 | 34.431 | [5 empty] | 0 | 4.865 | 228 | -0.22001 | -0.28433 | 0.15625 | 0.10417 | -0.3885 | 176.5837
05/21/10 | 13:30 | 0 | 22.471 | 0 | 0 | 0 | 32.174 | 33.594 | 27.115 | 27.38 | 23.913 | 26.032 | 23.648 | 0 | 0 | 55.89 | 55.34 | 44.424 | 26.561 | 0 | 0 | 54.698 | 34.462 | [5 empty] | 0 | 4.794 | 229 | -0.2899 | -0.35077 | 0.15342 | 0.10417 | -0.45493 | 156.9289
05/21/10 | 13:31 | 0 | 22.493 | 0 | 0 | 0 | 32.054 | 33.546 | 27.189 | 27.38 | 23.069 | 26.032 | 23.239 | 0 | 0 | 55.89 | 55.307 | 44.415 | 26.527 | 0 | 0 | 54.665 | 34.428 | [5 empty] | 0 | 4.674 | 230 | -0.1708 | -0.23756 | 0.15825 | 0.10417 | -0.34172 | 200.0751
05/21/10 | 13:32 | 0 | 22.503 | 0 | 0 | 0 | 31.99 | 33.507 | 27.221 | 27.316 | 23.295 | 26.041 | 23.366 | 0 | 0 | 55.876 | 55.349 | 44.458 | 26.571 | 0 | 0 | 54.66 | 34.447 | [5 empty] | 0 | 4.674 | 231 | -0.20778 | -0.27271 | 0.15675 | 0.10417 | -0.37688 | 181.3827
05/21/10 | 13:33 | 0 | 22.525 | 0 | 0 | 0 | 31.919 | 33.436 | 27.27 | 27.294 | 23.464 | 26.017 | 23.56 | 0 | 0 | 55.806 | 55.326 | 44.41 | 26.571 | 0 | 0 | 54.66 | 34.447 | [5 empty] | 0 | 4.625 | 232 | -0.26427 | -0.32641 | 0.15446 | 0.10417 | -0.43057 | 162.9286
05/21/10 | 13:34 | 0 | 22.503 | 0 | 0 | 0 | 31.799 | 33.366 | 27.294 | 27.27 | 23.055 | 25.992 | 23.222 | 0 | 0 | 55.853 | 55.302 | 44.434 | 26.571 | 0 | 0 | 54.66 | 34.447 | [5 empty] | 0 | 4.529 | 233 | -0.16585 | -0.23285 | 0.15845 | 0.10417 | -0.33702 | 203.2099
05/21/10 | 13:35 | 0 | 22.535 | 0 | 0 | 0 | 31.732 | 33.326 | 27.397 | 27.302 | 23.567 | 26 | 23.398 | 0 | 0 | 55.907 | 55.333 | 44.417 | 26.554 | 0 | 0 | 54.667 | 34.455 | [5 empty] | 0 | 4.43 | 234 | -0.2171 | -0.28157 | 0.15637 | 0.10417 | -0.38573 | 177.6773
05/21/10 | 13:36 | 0 | 22.535 | 0 | 0 | 0 | 31.926 | 33.586 | 27.253 | 27.326 | 22.989 | 26.024 | 23.616 | 0 | 0 | 55.86 | 55.309 | 44.465 | 26.554 | 0 | 0 | 54.667 | 34.479 | [5 empty] | 0 | 4.6 | 235 | -0.28058 | -0.34191 | 0.1538 | 0.10417 | -0.44608 | 158.9838
05/21/10 | 13:37 | 0 | 22.535 | 0 | 0 | 0 | 32.646 | 33.725 | 27.037 | 27.373 | 22.751 | 26.024 | 23.374 | 0 | 0 | 55.86 | 55.288 | 44.489 | 26.578 | 0 | 0 | 54.667 | 34.502 | [5 empty] | 0 | 5.273 | 236 | -0.21011 | -0.27492 | 0.15665 | 0.10417 | -0.37909 | 180.4255
05/21/10 | 13:38 | 0 | 22.535 | 0 | 0 | 0 | 33.091 | 33.797 | 26.988 | 27.373 | 22.535 | 26 | 22.751 | 0 | 0 | 55.816 | 55.288 | 44.441 | 26.578 | 0 | 0 | 54.667 | 34.479 | [5 empty] | 0 | 5.718 | 237 | -0.028691 | -0.10248 | 0.164 | 0.10417 | -0.20664 | 720.2329
05/21/10 | 13:39 | 0 | 22.589 | 0 | 0 | 0 | 33.098 | 33.78 | 26.949 | 27.38 | 22.638 | 26.032 | 23.02 | 0 | 0 | 55.846 | 55.295 | 44.472 | 26.561 | 0 | 0 | 54.653 | 34.462 | [5 empty] | 0 | 5.718 | 238 | -0.10702 | -0.17694 | 0.16083 | 0.10417 | -0.2811 | 262.6539
05/21/10 | 13:40 | 0 | 22.557 | 0 | 0 | 0 | 32.809 | 33.68 | 26.917 | 27.326 | 22.68 | 25.929 | 22.535 | 0 | 0 | 55.792 | 55.242 | 44.393 | 26.554 | 0 | 0 | 54.6 | 34.431 | [5 empty] | 0 | 5.483 | 239 | 0.034208 | -0.042688 | 0.16655 | 0.10417 | -0.14685 | -429.2992
05/21/10 | 13:41 | 0 | 22.589 | 0 | 0 | 0 | 32.653 | 33.639 | 26.971 | 27.284 | 22.469 | 25.936 | 22.807 | 0 | 0 | 55.846 | 55.225 | 44.403 | 26.561 | 0 | 0 | 54.607 | 34.438 | [5 empty] | 0 | 5.369 | 240 | -0.044998 | -0.11798 | 0.16334 | 0.10417 | -0.22214 | 493.6715
05/21/10 | 13:42 | 0 | 22.567 | 0 | 0 | 0 | 32.488 | 33.594 | 26.971 | 27.309 | 22.589 | 25.936 | 22.9 | 0 | 0 | 55.823 | 55.249 | 44.448 | 26.586 | 0 | 0 | 54.607 | 34.438 | [5 empty] | 0 | 5.179 | 241 | -0.07208 | -0.14372 | 0.16225 | 0.10417 | -0.24789 | 343.9049
05/21/10 | 13:43 | 0 | 22.618 | 0 | 0 | 0 | 32.421 | 33.574 | 27.098 | 27.289 | 22.187 | 25.916 | 22.547 | 0 | 0 | 55.827 | 55.277 | 44.501 | 26.591 | 0 | 0 | 54.658 | 34.467 | [5 empty] | 0 | 5.132 | 242 | 0.030714 | -0.04601 | 0.16641 | 0.10417 | -0.15018 | -488.9569
05/21/10 | 13:44 | 0 | 22.567 | 0 | 0 | 0 | 32.247 | 33.498 | 27.115 | 27.235 | 22.204 | 25.887 | 22.444 | 0 | 0 | 55.776 | 55.225 | 44.424 | 26.539 | 0 | 0 | 54.653 | 34.416 | [5 empty] | 0 | 5.012 | 243 | 0.060707 | -0.017499 | 0.16763 | 0.10417 | -0.12167 | -200.4142
05/21/10 | 13:45 | 0 | 22.542 | 0 | 0 | 0 | 32.149 | 33.452 | 27.115 | 27.26 | 21.868 | 25.911 | 22.204 | 0 | 0 | 55.753 | 55.225 | 44.448 | 26.539 | 0 | 0 | 54.63 | 34.416 | [5 empty] | 0 | 4.889 | 244 | 0.1306 | 0.048933 | 0.17046 | 0.10417 | -0.055234 | -42.2939
05/21/10 | 13:46 | 0 | 22.572 | 0 | 0 | 0 | 32.059 | 33.385 | 27.265 | 27.243 | 21.824 | 25.892 | 22.282 | 0 | 0 | 55.804 | 55.232 | 44.432 | 26.544 | 0 | 0 | 54.567 | 34.467 | [5 empty] | 0 | 4.816 | 245 | 0.10788 | 0.027342 | 0.16954 | 0.10417 | -0.076824 | -71.2116
05/21/10 | 13:47 | 0 | 22.596 | 0 | 0 | 0 | 31.963 | 33.34 | 27.265 | 27.194 | 21.799 | 25.892 | 22.452 | 0 | 0 | 55.757 | 55.209 | 44.408 | 26.568 | 0 | 0 | 54.544 | 34.467 | [5 empty] | 0 | 4.769 | 246 | 0.058378 | -0.019714 | 0.16753 | 0.10417 | -0.12388 | -212.2051
05/21/10 | 13:48 | 0 | 22.596 | 0 | 0 | 0 | 31.843 | 33.292 | 27.338 | 27.218 | 22.089 | 25.845 | 22.572 | 0 | 0 | 55.781 | 55.209 | 44.453 | 26.568 | 0 | 0 | 54.544 | 34.445 | [5 empty] | 0 | 4.625 | 247 | 0.023434 | -0.05293 | 0.16612 | 0.10417 | -0.1571 | -670.389
05/21/10 | 13:49 | 0 | 22.572 | 0 | 0 | 0 | 32.012 | 33.505 | 27.145 | 27.218 | 21.993 | 25.892 | 22.741 | 0 | 0 | 55.757 | 55.186 | 44.408 | 26.544 | 0 | 0 | 54.52 | 34.397 | [5 empty] | 0 | 4.794 | 248 | -0.025779 | -0.099709 | 0.16412 | 0.10417 | -0.20388 | 790.8526
05/21/10 | 13:50 | 0 | 22.606 | 0 | 0 | 0 | 32.407 | 33.68 | 26.963 | 27.277 | 21.834 | 25.926 | 22.412 | 0 | 0 | 55.769 | 55.218 | 44.465 | 26.578 | 0 | 0 | 54.553 | 34.455 | [5 empty] | 0 | 5.13 | 249 | 0.070026 | -0.0086416 | 0.16801 | 0.10417 | -0.11281 | -161.0958
05/21/10 | 13:51 | 0 | 22.631 | 0 | 0 | 0 | 32.644 | 33.656 | 26.819 | 27.324 | 21.787 | 25.879 | 22.726 | 0 | 0 | 55.769 | 55.195 | 44.453 | 26.591 | 0 | 0 | 54.518 | 34.395 | [5 empty] | 0 | 5.32 | 250 | -0.021411 | -0.095557 | 0.1643 | 0.10417 | -0.19972 | 932.799
05/21/10 | 13:52 | 0 | 22.577 | 0 | 0 | 0 | 32.57 | 33.579 | 26.669 | 27.27 | 21.878 | 25.826 | 22.746 | 0 | 0 | 55.718 | 55.144 | 44.389 | 26.549 | 0 | 0 | 54.502 | 34.402 | [5 empty] | 0 | 5.3 | 251 | -0.027235 | -0.10109 | 0.16406 | 0.10417 | -0.20526 | 753.6551
05/21/10 | 13:53 | 0 | 22.601 | 0 | 0 | 0 | 32.426 | 33.51 | 26.694 | 27.248 | 22.022 | 25.85 | 22.935 | 0 | 0 | 55.694 | 55.12 | 44.413 | 26.549 | 0 | 0 | 54.502 | 34.402 | [5 empty] | 0 | 5.178 | 252 | -0.082272 | -0.15341 | 0.16183 | 0.10417 | -0.25757 | 313.0769
05/21/10 | 13:54 | 0 | 22.577 | 0 | 0 | 0 | 32.257 | 33.462 | 26.74 | 27.248 | 22.167 | 25.801 | 22.503 | 0 | 0 | 55.718 | 55.099 | 44.389 | 26.524 | 0 | 0 | 54.478 | 34.45 | [5 empty] | 0 | 5.009 | 253 | 0.043526 | -0.03383 | 0.16693 | 0.10417 | -0.138 | -317.0422
05/21/10 | 13:55 | 0 | 22.609 | 0 | 0 | 0 | 32.144 | 33.493 | 26.797 | 27.255 | 22.054 | 25.857 | 22.488 | 0 | 0 | 55.701 | 55.174 | 44.42 | 26.581 | 0 | 0 | 54.488 | 34.457 | [5 empty] | 0 | 4.889 | 254 | 0.047894 | -0.029678 | 0.16711 | 0.10417 | -0.13385 | -279.4587
05/21/10 | 13:56 | 0 | 22.609 | 0 | 0 | 0 | 32.024 | 33.424 | 26.846 | 27.231 | 22.03 | 25.808 | 22.609 | 0 | 0 | 55.725 | 55.13 | 44.444 | 26.581 | 0 | 0 | 54.464 | 34.433 | [5 empty] | 0 | 4.793 | 255 | 0.012659 | -0.063171 | 0.16568 | 0.10417 | -0.16734 | -1321.8676
05/21/10 | 13:57 | 0 | 22.577 | 0 | 0 | 0 | 31.897 | 33.345 | 26.885 | 27.128 | 21.807 | 25.754 | 22.263 | 0 | 0 | 55.671 | 55.099 | 44.389 | 26.524 | 0 | 0 | 54.457 | 34.33 | [5 empty] | 0 | 4.769 | 256 | 0.11341 | 0.032602 | 0.16976 | 0.10417 | -0.071565 | -63.1005
05/21/10 | 13:58 | 0 | 22.609 | 0 | 0 | 0 | 31.808 | 33.304 | 26.966 | 27.181 | 21.959 | 25.786 | 22.125 | 0 | 0 | 55.678 | 55.106 | 44.372 | 26.556 | 0 | 0 | 54.488 | 34.361 | [5 empty] | 0 | 4.627 | 257 | 0.1536 | 0.0708 | 0.17139 | 0.10417 | -0.033367 | -21.7231
05/21/10 | 13:59 | 0 | 22.665 | 0 | 0 | 0 | 31.742 | 33.29 | 27.069 | 27.118 | 22.037 | 25.769 | 22.327 | 0 | 0 | 55.708 | 55.137 | 44.451 | 26.588 | 0 | 0 | 54.471 | 34.371 | [5 empty] | 0 | 4.624 | 258 | 0.094778 | 0.014886 | 0.16901 | 0.10417 | -0.08928 | -94.1998
05/21/10 | 14:00 | 0 | 22.609 | 0 | 0 | 0 | 31.615 | 33.163 | 27.037 | 27.11 | 21.91 | 25.762 | 22.584 | 0 | 0 | 55.657 | 55.083 | 44.372 | 26.556 | 0 | 0 | 54.464 | 34.385 | [5 empty] | 0 | 4.505 | 259 | 0.019939 | -0.056251 | 0.16598 | 0.10417 | -0.16042 | -804.5351
05/21/10 | 14:01 | 0 | 22.616 | 0 | 0 | 0 | 31.551 | 33.149 | 27.191 | 27.167 | 22.157 | 25.745 | 22.974 | 0 | 0 | 55.687 | 55.113 | 44.427 | 26.588 | 0 | 0 | 54.471 | 34.416 | [5 empty] | 0 | 4.384 | 260 | -0.093629 | -0.1642 | 0.16137 | 0.10417 | -0.26837 | 286.6317
05/21/10 | 14:02 | 0 | 22.64 | 0 | 0 | 0 | 31.551 | 33.335 | 27.047 | 27.167 | 22.567 | 25.818 | 22.785 | 0 | 0 | 55.687 | 55.113 | 44.427 | 26.588 | 0 | 0 | 54.495 | 34.392 | [5 empty] | 0 | 4.384 | 261 | -0.038592 | -0.11189 | 0.1636 | 0.10417 | -0.21605 | 559.8431
05/21/10 | 14:03 | 0 | 22.616 | 0 | 0 | 0 | 31.791 | 33.455 | 26.757 | 27.213 | 22.422 | 25.745 | 22.52 | 0 | 0 | 55.641 | 55.09 | 44.381 | 26.588 | 0 | 0 | 54.448 | 34.392 | [5 empty] | 0 | 4.578 | 262 | 0.038576 | -0.038536 | 0.16673 | 0.10417 | -0.1427 | -369.926
05/21/10 | 14:04 | 0 | 22.64 | 0 | 0 | 0 | 31.887 | 33.407 | 26.564 | 27.262 | 22.062 | 25.72 | 22.255 | 0 | 0 | 55.664 | 55.046 | 44.403 | 26.564 | 0 | 0 | 54.425 | 34.392 | [5 empty] | 0 | 4.625 | 263 | 0.11574 | 0.034816 | 0.16986 | 0.10417 | -0.069351 | -59.9173
05/21/10 | 14:05 | 0 | 22.665 | 0 | 0 | 0 | 31.911 | 33.335 | 26.492 | 27.238 | 22.062 | 25.745 | 22.689 | 0 | 0 | 55.664 | 55.067 | 44.358 | 26.564 | 0 | 0 | 54.425 | 34.323 | [5 empty] | 0 | 4.673 | 264 | -0.010637 | -0.085315 | 0.16474 | 0.10417 | -0.18948 | 1781.3804
05/21/10 | 14:06 | 0 | 22.64 | 0 | 0 | 0 | 31.742 | 33.29 | 26.468 | 27.191 | 21.991 | 25.72 | 22.496 | 0 | 0 | 55.641 | 55.046 | 44.381 | 26.564 | 0 | 0 | 54.425 | 34.371 | [5 empty] | 0 | 4.551 | 265 | 0.045565 | -0.031893 | 0.16701 | 0.10417 | -0.13606 | -298.6065
05/21/10 | 14:07 | 0 | 22.64 | 0 | 0 | 0 | 31.647 | 33.218 | 26.468 | 27.191 | 22.062 | 25.72 | 22.4 | 0 | 0 | 55.641 | 55.046 | 44.334 | 26.564 | 0 | 0 | 54.38 | 34.371 | [5 empty] | 0 | 4.456 | 266 | 0.07352 | -0.00532 | 0.16815 | 0.10417 | -0.10949 | -148.9209
05/21/10 | 14:08 | 0 | 22.616 | 0 | 0 | 0 | 31.526 | 33.194 | 26.539 | 27.213 | 21.942 | 25.769 | 22.206 | 0 | 0 | 55.617 | 55.022 | 44.381 | 26.539 | 0 | 0 | 54.357 | 34.392 | [5 empty] | 0 | 4.313 | 267 | 0.13001 | 0.048379 | 0.17044 | 0.10417 | -0.055787 | -42.9092
05/21/10 | 14:09 | 0 | 22.616 | 0 | 0 | 0 | 31.406 | 33.149 | 26.588 | 27.191 | 21.991 | 25.696 | 22.447 | 0 | 0 | 55.594 | 55.022 | 44.358 | 26.539 | 0 | 0 | 54.38 | 34.392 | [5 empty] | 0 | 4.215 | 268 | 0.059834 | -0.01833 | 0.16759 | 0.10417 | -0.1225 | -204.7282
05/21/10 | 14:10 | 0 | 22.616 | 0 | 0 | 0 | 31.333 | 33.101 | 26.684 | 27.118 | 21.726 | 25.72 | 22.327 | 0 | 0 | 55.594 | 54.999 | 44.358 | 26.564 | 0 | 0 | 54.425 | 34.392 | [5 empty] | 0 | 4.215 | 269 | 0.094778 | 0.014886 | 0.16901 | 0.10417 | -0.08928 | -94.1998
05/21/10 | 14:11 | 0 | 22.616 | 0 | 0 | 0 | 31.213 | 33.031 | 26.757 | 27.069 | 21.991 | 25.72 | 22.832 | 0 | 0 | 55.55 | 54.975 | 44.31 | 26.539 | 0 | 0 | 54.404 | 34.371 | [5 empty] | 0 | 4.144 | 270 | -0.052278 | -0.1249 | 0.16305 | 0.10417 | -0.22906 | 438.1624
05/21/10 | 14:12 | 0 | 22.662 | 0 | 0 | 0 | 31.213 | 33.053 | 26.875 | 27.164 | 22.108 | 25.791 | 22.662 | 0 | 0 | 55.573 | 55.022 | 44.379 | 26.586 | 0 | 0 | 54.448 | 34.416 | [5 empty] | 0 | 4.049 | 271 | -0.0027744 | -0.077842 | 0.16506 | 0.10417 | -0.18201 | 6560.2749
05/21/10 | 14:13 | 0 | 22.662 | 0 | 0 | 0 | 31.092 | 32.984 | 26.924 | 27.14 | 22.373 | 25.745 | 22.856 | 0 | 0 | 55.573 | 55.022 | 44.379 | 26.61 | 0 | 0 | 54.425 | 34.464 | [5 empty] | 0 | 3.952 | 272 | -0.059267 | -0.13154 | 0.16277 | 0.10417 | -0.23571 | 397.7031
05/21/10 | 14:14 | 0 | 22.653 | 0 | 0 | 0 | 30.985 | 32.926 | 26.939 | 27.01 | 22.533 | 25.732 | 22.917 | 0 | 0 | 55.54 | 54.966 | 44.393 | 26.551 | 0 | 0 | 54.369 | 34.431 | [5 empty] | 0 | 3.975 | 273 | -0.07703 | -0.14843 | 0.16205 | 0.10417 | -0.25259 | 327.9124
05/21/10 | 14:15 | 0 | 22.687 | 0 | 0 | 0 | 30.994 | 33.101 | 26.779 | 27.14 | 21.819 | 25.816 | 21.988 | 0 | 0 | 55.573 | 54.999 | 44.355 | 26.586 | 0 | 0 | 54.401 | 34.464 | [5 empty] | 0 | 3.854 | 274 | 0.19349 | 0.10872 | 0.17301 | 0.10417 | 0.0045549 | 2.354
05/21/10 | 14:16 | 0 | 22.662 | 0 | 0 | 0 | 31.139 | 33.17 | 26.49 | 27.164 | 21.699 | 25.865 | 22.084 | 0 | 0 | 55.55 | 54.975 | 44.379 | 26.586 | 0 | 0 | 54.357 | 34.44 | [5 empty] | 0 | 3.975 | 275 | 0.16554 | 0.082149 | 0.17188 | 0.10417 | -0.022018 | -13.3007
05/21/10 | 14:17 | 0 | 22.638 | 0 | 0 | 0 | 31.188 | 33.101 | 26.321 | 27.213 | 21.748 | 25.887 | 22.302 | 0 | 0 | 55.55 | 54.952 | 44.379 | 26.564 | 0 | 0 | 54.38 | 34.44 | [5 empty] | 0 | 3.975 | 276 | 0.10206 | 0.021806 | 0.1693 | 0.10417 | -0.08236 | -80.6998
05/21/10 | 14:18 | 0 | 22.638 | 0 | 0 | 0 | 31.235 | 33.029 | 26.225 | 27.213 | 22.108 | 25.911 | 22.182 | 0 | 0 | 55.526 | 54.952 | 44.355 | 26.564 | 0 | 0 | 54.425 | 34.44 | [5 empty] | 0 | 4.022 | 277 | 0.137 | 0.055022 | 0.17072 | 0.10417 | -0.049144 | -35.8713
05/21/10 | 14:19 | 0 | 22.662 | 0 | 0 | 0 | 31.139 | 32.936 | 26.296 | 27.164 | 21.363 | 25.865 | 21.988 | 0 | 0 | 55.526 | 54.952 | 44.31 | 26.564 | 0 | 0 | 54.425 | 34.44 | [5 empty] | 0 | 3.975 | 278 | 0.19349 | 0.10872 | 0.17301 | 0.10417 | 0.0045549 | 2.354
05/21/10 | 14:20 | 0 | 22.687 | 0 | 0 | 0 | 31.068 | 32.912 | 26.321 | 27.14 | 21.385 | 25.865 | 21.748 | 0 | 0 | 55.526 | 54.929 | 44.355 | 26.564 | 0 | 0 | 54.38 | 34.369 | [5 empty] | 0 | 3.928 | 279 | 0.26338 | 0.17515 | 0.17584 | 0.10417 | 0.070987 | 26.952
05/21/10 | 14:21 | 0 | 22.692 | 0 | 0 | 0 | 30.977 | 32.917 | 26.399 | 27.147 | 21.657 | 25.916 | 22.113 | 0 | 0 | 55.531 | 54.936 | 44.338 | 26.593 | 0 | 0 | 54.408 | 34.445 | [5 empty] | 0 | 3.83 | 280 | 0.15709 | 0.074122 | 0.17153 | 0.10417 | -0.030045 | -19.1255
05/21/10 | 14:22 | 0 | 22.638 | 0 | 0 | 0 | 30.874 | 32.842 | 26.466 | 27.118 | 21.53 | 25.887 | 22.157 | 0 | 0 | 55.503 | 54.908 | 44.31 | 26.564 | 0 | 0 | 54.357 | 34.416 | [5 empty] | 0 | 3.756 | 281 | 0.14428 | 0.061942 | 0.17101 | 0.10417 | -0.042224 | -29.2652
05/21/10 | 14:23 | 0 | 22.716 | 0 | 0 | 0 | 30.833 | 32.799 | 26.593 | 27.123 | 21.368 | 25.941 | 21.728 | 0 | 0 | 55.508 | 54.936 | 44.314 | 26.568 | 0 | 0 | 54.338 | 34.421 | [5 empty] | 0 | 3.71 | 282 | 0.26921 | 0.18069 | 0.17608 | 0.10417 | 0.076523 | 28.4254
05/21/10 | 14:24 | 0 | 22.692 | 0 | 0 | 0 | 30.759 | 32.73 | 26.64 | 27.098 | 21.248 | 25.941 | 21.824 | 0 | 0 | 55.508 | 54.912 | 44.338 | 26.544 | 0 | 0 | 54.385 | 34.421 | [5 empty] | 0 | 3.661 | 283 | 0.24125 | 0.15412 | 0.17494 | 0.10417 | 0.04995 | 20.7046
05/21/10 | 14:25 | 0 | 22.692 | 0 | 0 | 0 | 30.614 | 32.706 | 26.689 | 27.098 | 21.922 | 25.941 | 22.378 | 0 | 0 | 55.508 | 54.912 | 44.338 | 26.568 | 0 | 0 | 54.385 | 34.445 | [5 empty] | 0 | 3.516 | 284 | 0.079926 | 0.0007696 | 0.16841 | 0.10417 | -0.1034 | -129.3653
05/21/10 | 14:26 | 0 | 22.692 | 0 | 0 | 0 | 30.59 | 32.634 | 26.738 | 27.049 | 21.679 | 25.916 | 22.498 | 0 | 0 | 55.463 | 54.889 | 44.314 | 26.568 | 0 | 0 | 54.362 | 34.445 | [5 empty] | 0 | 3.541 | 285 | 0.044982 | -0.032446 | 0.16699 | 0.10417 | -0.13661 | -303.7034
05/21/10 | 14:27 | 0 | 22.716 | 0 | 0 | 0 | 30.494 | 32.613 | 26.833 | 27.049 | 21.657 | 25.941 | 22.113 | 0 | 0 | 55.508 | 54.912 | 44.384 | 26.593 | 0 | 0 | 54.338 | 34.445 | [5 empty] | 0 | 3.445 | 286 | 0.15709 | 0.074122 | 0.17153 | 0.10417 | -0.030045 | -19.1255
05/21/10 | 14:28 | 0 | 22.716 | 0 | 0 | 0 | 30.47 | 32.775 | 26.664 | 27.098 | 21.777 | 25.894 | 22.138 | 0 | 0 | 55.484 | 54.889 | 44.362 | 26.568 | 0 | 0 | 54.294 | 34.445 | [5 empty] | 0 | 3.372 | 287 | 0.14981 | 0.067202 | 0.17124 | 0.10417 | -0.036965 | -24.6739
05/21/10 | 14:29 | 0 | 22.748 | 0 | 0 | 0 | 30.695 | 32.854 | 26.456 | 27.179 | 21.471 | 25.973 | 21.929 | 0 | 0 | 55.494 | 54.919 | 44.369 | 26.625 | 0 | 0 | 54.301 | 34.476 | [5 empty] | 0 | 3.516 | 288 | 0.21068 | 0.12505 | 0.1737 | 0.10417 | 0.020886 | 9.9139
05/21/10 | 14:30 | 0 | 22.716 | 0 | 0 | 0 | 30.759 | 32.706 | 26.279 | 27.147 | 21.535 | 25.941 | 21.873 | 0 | 0 | 55.484 | 54.866 | 44.314 | 26.568 | 0 | 0 | 54.224 | 34.397 | [5 empty] | 0 | 3.612 | 289 | 0.22698 | 0.14055 | 0.17437 | 0.10417 | 0.036387 | 16.0307
05/21/10 | 14:31 | 0 | 22.716 | 0 | 0 | 0 | 30.783 | 32.589 | 26.134 | 27.147 | 21.679 | 25.941 | 22.113 | 0 | 0 | 55.44 | 54.842 | 44.314 | 26.581 | 0 | 0 | 54.259 | 34.409 | [5 empty] | 0 | 3.636 | 290 | 0.15709 | 0.074122 | 0.17153 | 0.10417 | -0.030045 | -19.1255
05/21/10 | 14:32 | 0 | 22.761 | 0 | 0 | 0 | 30.732 | 32.608 | 26.203 | 27.213 | 21.821 | 25.96 | 22.231 | 0 | 0 | 55.459 | 54.908 | 44.358 | 26.635 | 0 | 0 | 54.289 | 34.464 | [5 empty] | 0 | 3.519 | 291 | 0.12273 | 0.041459 | 0.17014 | 0.10417 | -0.062707 | -51.0927
05/21/10 | 14:33 | 0 | 22.765 | 0 | 0 | 0 | 30.688 | 32.565 | 26.304 | 27.147 | 21.897 | 26.014 | 22.236 | 0 | 0 | 55.487 | 54.889 | 44.386 | 26.642 | 0 | 0 | 54.271 | 34.493 | [5 empty] | 0 | 3.541 | 292 | 0.12128 | 0.040075 | 0.17008 | 0.10417 | -0.064091 | -52.8473
05/21/10 | 14:34 | 0 | 22.761 | 0 | 0 | 0 | 30.563 | 32.515 | 26.323 | 27.142 | 21.723 | 25.96 | 21.652 | 0 | 0 | 55.459 | 54.861 | 44.381 | 26.635 | 0 | 0 | 54.219 | 34.488 | [5 empty] | 0 | 3.421 | 293 | 0.29134 | 0.20173 | 0.17697 | 0.10417 | 0.09756 | 33.4868
05/21/10 | 14:35 | 0 | 22.785 | 0 | 0 | 0 | 30.514 | 32.49 | 26.443 | 27.118 | 21.603 | 25.985 | 21.988 | 0 | 0 | 55.435 | 54.861 | 44.334 | 26.635 | 0 | 0 | 54.219 | 34.512 | [5 empty] | 0 | 3.396 | 294 | 0.19349 | 0.10872 | 0.17301 | 0.10417 | 0.0045549 | 2.354
05/21/10 | 14:36 | 0 | 22.765 | 0 | 0 | 0 | 30.448 | 32.47 | 26.522 | 27.123 | 21.682 | 26.039 | 21.946 | 0 | 0 | 55.463 | 54.868 | 44.362 | 26.664 | 0 | 0 | 54.224 | 34.493 | [5 empty] | 0 | 3.325 | 295 | 0.20572 | 0.12035 | 0.1735 | 0.10417 | 0.016181 | 7.8651
05/21/10 | 14:37 | 0 | 22.765 | 0 | 0 | 0 | 30.352 | 32.421 | 26.593 | 27.123 | 21.608 | 26.014 | 22.018 | 0 | 0 | 55.44 | 54.868 | 44.338 | 26.642 | 0 | 0 | 54.224 | 34.421 | [5 empty] | 0 | 3.229 | 296 | 0.18476 | 0.10042 | 0.17265 | 0.10417 | -0.0037491 | -2.0292
05/21/10 | 14:38 | 0 | 22.79 | 0 | 0 | 0 | 30.303 | 32.375 | 26.689 | 27.052 | 21.248 | 25.968 | 22.331 | 0 | 0 | 55.463 | 54.889 | 44.386 | 26.664 | 0 | 0 | 54.271 | 34.421 | [5 empty] | 0 | 3.251 | 297 | 0.093613 | 0.013779 | 0.16896 | 0.10417 | -0.090387 | -96.5546
05/21/10 | 14:39 | 0 | 22.765 | 0 | 0 | 0 | 30.207 | 32.35 | 26.738 | 27.074 | 21.463 | 25.99 | 22.116 | 0 | 0 | 55.44 | 54.868 | 44.338 | 26.642 | 0 | 0 | 54.294 | 34.4 | [5 empty] | 0 | 3.133 | 298 | 0.15622 | 0.073291 | 0.1715 | 0.10417 | -0.030875 | -19.764
05/21/10 | 14:40 | 0 | 22.79 | 0 | 0 | 0 | 30.134 | 32.279 | 26.738 | 27.027 | 21.368 | 25.99 | 21.996 | 0 | 0 | 55.417 | 54.868 | 44.314 | 26.664 | 0 | 0 | 54.294 | 34.4 | [5 empty] | 0 | 3.107 | 299 | 0.19116 | 0.10651 | 0.17291 | 0.10417 | 0.0023405 | 1.2244
05/21/10 | 14:41 | 0 | 22.8 | 0 | 1 | 0 | 30.168 | 32.456 | 26.603 | 27.157 | 21.451 | 26.002 | 21.861 | 0 | 0 | 55.449 | 54.877 | 44.396 | 26.698 | 0 | 0 | 54.28 | 34.433 | [5 empty] | 0 | 3.011 | 300 | 0.23048 | 0.14388 | 0.17451 | 0.10417 | 0.039709 | 17.2289
05/21/10 | 14:42 | 0 | 22.824 | 0 | 0 | 0 | 30.313 | 32.48 | 26.387 | 27.108 | 21.451 | 26.002 | 21.716 | 0 | 0 | 55.428 | 54.901 | 44.372 | 26.676 | 0 | 0 | 54.257 | 34.455 | [5 empty] | 0 | 3.205 | 301 | 0.2727 | 0.18401 | 0.17622 | 0.10417 | 0.079845 | 29.2792
05/21/10 | 14:43 | 0 | 22.824 | 0 | 0 | 0 | 30.408 | 32.336 | 26.218 | 27.181 | 21.257 | 26.024 | 22.03 | 0 | 0 | 55.428 | 54.831 | 44.348 | 26.652 | 0 | 0 | 54.236 | 34.455 | [5 empty] | 0 | 3.227 | 302 | 0.18126 | 0.097096 | 0.17251 | 0.10417 | -0.0070707 | -3.9008
05/21/10 | 14:44 | 0 | 22.765 | 0 | 0 | 0 | 30.399 | 32.23 | 26.039 | 27.147 | 21.223 | 26.014 | 21.922 | 0 | 0 | 55.372 | 54.798 | 44.314 | 26.642 | 0 | 0 | 54.203 | 34.421 | [5 empty] | 0 | 3.252 | 303 | 0.21271 | 0.12699 | 0.17379 | 0.10417 | 0.022824 | 10.7298
05/21/10 | 14:45 | 0 | 22.824 | 0 | 0 | 0 | 30.408 | 32.215 | 26.169 | 27.132 | 21.088 | 26.002 | 21.861 | 0 | 0 | 55.428 | 54.807 | 44.348 | 26.676 | 0 | 0 | 54.212 | 34.455 | [5 empty] | 0 | 3.276 | 304 | 0.23048 | 0.14388 | 0.17451 | 0.10417 | 0.039709 | 17.2289
05/21/10 | 14:46 | 0 | 22.8 | 0 | 0 | 0 | 30.288 | 32.191 | 26.169 | 27.157 | 21.042 | 25.978 | 21.956 | 0 | 0 | 55.382 | 54.784 | 44.326 | 26.676 | 0 | 0 | 54.189 | 34.479 | [5 empty] | 0 | 3.131 | 305 | 0.20281 | 0.11758 | 0.17339 | 0.10417 | 0.013413 | 6.6133
05/21/10 | 14:47 | 0 | 22.8 | 0 | 0 | 0 | 30.217 | 32.169 | 26.267 | 27.108 | 21.162 | 26.002 | 22.197 | 0 | 0 | 55.382 | 54.807 | 44.302 | 26.652 | 0 | 0 | 54.189 | 34.455 | [5 empty] | 0 | 3.109 | 306 | 0.13263 | 0.05087 | 0.17054 | 0.10417 | -0.053296 | -40.1831
05/21/10 | 14:48 | 0 | 22.765 | 0 | 0 | 0 | 30.087 | 32.061 | 26.279 | 27.052 | 21.272 | 25.99 | 22.211 | 0 | 0 | 55.326 | 54.73 | 44.293 | 26.642 | 0 | 0 | 54.156 | 34.421 | [5 empty] | 0 | 3.035 | 307 | 0.12856 | 0.046995 | 0.17038 | 0.10417 | -0.057171 | -44.4718
05/21/10 | 14:49 | 0 | 22.79 | 0 | 0 | 0 | 29.989 | 32.012 | 26.377 | 27.027 | 21.321 | 25.919 | 22.018 | 0 | 0 | 55.326 | 54.73 | 44.293 | 26.618 | 0 | 0 | 54.156 | 34.4 | [5 empty] | 0 | 2.962 | 308 | 0.18476 | 0.10042 | 0.17265 | 0.10417 | -0.0037491 | -2.0292
05/21/10 | 14:50 | 0 | 22.8 | 0 | 0 | 0 | 29.999 | 32.024 | 26.507 | 27.086 | 21.088 | 25.978 | 21.861 | 0 | 0 | 55.358 | 54.784 | 44.326 | 26.676 | 0 | 0 | 54.189 | 34.455 | [5 empty] | 0 | 2.913 | 309 | 0.23048 | 0.14388 | 0.17451 | 0.10417 | 0.039709 | 17.2289
05/21/10 | 14:51 | 0 | 22.8 | 0 | 0 | 0 | 29.903 | 32 | 26.532 | 27.037 | 20.993 | 26.049 | 21.596 | 0 | 0 | 55.335 | 54.784 | 44.279 | 26.64 | 0 | 0 | 54.201 | 34.421 | [5 empty] | 0 | 2.866 | 310 | 0.30764 | 0.21723 | 0.17763 | 0.10417 | 0.11306 | 36.7503
05/21/10 | 14:52 | 0 | 22.778 | 0 | 0 | 0 | 29.81 | 31.88 | 26.556 | 26.941 | 20.946 | 25.955 | 22.03 | 0 | 0 | 55.291 | 54.695 | 44.257 | 26.605 | 0 | 0 | 54.168 | 34.412 | [5 empty] | 0 | 2.869 | 311 | 0.18126 | 0.097096 | 0.17251 | 0.10417 | -0.0070707 | -3.9008
05/21/10 | 14:53 | 0 | 22.778 | 1 | 0 | 0 | 29.81 | 32.024 | 26.725 | 26.941 | 32.144 | 25.955 | 21.959 | 0 | 0 | 55.267 | 54.719 | 44.305 | 26.63 | 0 | 0 | 54.121 | 34.412 | [5 empty] | 0 | 2.869 | 312 | 0.20194 | 0.11675 | 0.17335 | 0.10417 | 0.012582 | 6.2307
05/21/10 | 14:54 | 0 | 22.753 | 0 | 0 | 0 | 29.977 | 32.049 | 26.556 | 26.99 | 21.645 | 25.931 | 21.91 | 0 | 0 | 55.291 | 54.695 | 44.281 | 26.605 | 0 | 0 | 54.077 | 34.412 | [5 empty] | 0 | 2.987 | 313 | 0.21621 | 0.13031 | 0.17393 | 0.10417 | 0.026145 | 12.0927
05/21/10 | 14:55 | 0 | 22.812 | 0 | 0 | 0 | 30.109 | 31.938 | 26.23 | 27.049 | 20.909 | 25.99 | 21.848 | 0 | 0 | 55.3 | 54.705 | 44.267 | 26.64 | 0 | 0 | 54.131 | 34.445 | [5 empty] | 0 | 3.06 | 314 | 0.23426 | 0.14747 | 0.17466 | 0.10417 | 0.043307 | 18.4865
05/21/10 | 14:56 | 0 | 22.753 | 0 | 0 | 0 | 30.22 | 31.713 | 26.002 | 27.039 | 20.561 | 25.906 | 21.839 | 0 | 0 | 55.246 | 54.672 | 44.233 | 26.605 | 0 | 0 | 54.121 | 34.388 | [5 empty] | 0 | 3.181 | 315 | 0.23688 | 0.14996 | 0.17477 | 0.10417 | 0.045798 | 19.3336
05/21/10 | 14:57 | 0 | 22.812 | 0 | 0 | 0 | 30.374 | 31.602 | 25.965 | 27.12 | 21.078 | 25.892 | 21.824 | 0 | 0 | 55.279 | 54.681 | 44.291 | 26.64 | 0 | 0 | 54.131 | 34.445 | [5 empty] | 0 | 3.254 | 316 | 0.24125 | 0.15412 | 0.17494 | 0.10417 | 0.04995 | 20.7046
05/21/10 | 14:58 | 0 | 22.753 | 0 | 0 | 0 | 30.291 | 31.544 | 25.906 | 27.064 | 20.875 | 25.857 | 21.839 | 0 | 0 | 55.223 | 54.649 | 44.209 | 26.63 | 0 | 0 | 54.098 | 34.388 | [5 empty] | 0 | 3.227 | 317 | 0.23688 | 0.14996 | 0.17477 | 0.10417 | 0.045798 | 19.3336
05/21/10 | 14:59 | 0 | 22.812 | 0 | 0 | 0 | 30.229 | 31.529 | 26.012 | 27.074 | 20.909 | 25.87 | 22.042 | 0 | 0 | 55.279 | 54.681 | 44.219 | 26.64 | 0 | 0 | 54.11 | 34.421 | [5 empty] | 0 | 3.155 | 318 | 0.17777 | 0.093774 | 0.17237 | 0.10417 | -0.010392 | -5.8459
05/21/10 | 15:00 | 0 | 22.812 | 0 | 0 | 0 | 30.085 | 31.482 | 26.036 | 27.049 | 21.414 | 25.87 | 22.138 | 0 | 0 | 55.256 | 54.658 | 44.267 | 26.64 | 0 | 0 | 54.11 | 34.445 | [5 empty] | 0 | 3.036 | 319 | 0.14981 | 0.067202 | 0.17124 | 0.10417 | -0.036965 | -24.6739
05/21/10 | 15:01 | 0 | 22.778 | 0 | 0 | 0 | 30.001 | 31.448 | 26.051 | 27.015 | 21.091 | 25.762 | 21.765 | 0 | 0 | 55.2 | 54.604 | 44.233 | 26.605 | 0 | 0 | 54.077 | 34.412 | [5 empty] | 0 | 2.986 | 320 | 0.25843 | 0.17045 | 0.17564 | 0.10417 | 0.066281 | 25.6475
05/21/10 | 15:02 | 0 | 22.812 | 0 | 0 | 0 | 29.94 | 31.409 | 26.181 | 27 | 20.956 | 25.845 | 21.655 | 0 | 0 | 55.209 | 54.637 | 44.267 | 26.615 | 0 | 0 | 54.063 | 34.445 | [5 empty] | 0 | 2.94 | 321 | 0.29046 | 0.2009 | 0.17694 | 0.10417 | 0.096729 | 33.3017
05/21/10 | 15:03 | 0 | 22.788 | 0 | 0 | 0 | 29.866 | 31.384 | 26.23 | 26.976 | 20.98 | 25.772 | 21.584 | 0 | 0 | 55.209 | 54.614 | 44.197 | 26.615 | 0 | 0 | 54.086 | 34.421 | [5 empty] | 0 | 2.89 | 322 | 0.31114 | 0.22055 | 0.17778 | 0.10417 | 0.11638 | 37.4052
05/21/10 | 15:04 | 0 | 22.812 | 0 | 0 | 0 | 29.82 | 31.36 | 26.23 | 26.929 | 21.078 | 25.725 | 21.753 | 0 | 0 | 55.209 | 54.614 | 44.267 | 26.64 | 0 | 0 | 54.063 | 34.397 | [5 empty] | 0 | 2.891 | 323 | 0.26193 | 0.17377 | 0.17578 | 0.10417 | 0.069603 | 26.5735
05/21/10 | 15:05 | 0 | 22.788 | 0 | 0 | 0 | 29.746 | 31.338 | 26.399 | 26.929 | 20.909 | 25.747 | 21.584 | 0 | 0 | 55.165 | 54.59 | 44.219 | 26.615 | 0 | 0 | 54.016 | 34.373 | [5 empty] | 0 | 2.817 | 324 | 0.31114 | 0.22055 | 0.17778 | 0.10417 | 0.11638 | 37.4052
05/21/10 | 15:06 | 0 | 22.788 | 0 | 0 | 0 | 29.675 | 31.289 | 26.421 | 26.929 | 20.98 | 25.747 | 21.993 | 0 | 0 | 55.165 | 54.59 | 44.197 | 26.615 | 0 | 0 | 54.04 | 34.349 | [5 empty] | 0 | 2.746 | 325 | 0.19204 | 0.10734 | 0.17295 | 0.10417 | 0.0031709 | 1.6512
05/21/10 | 15:07 | 0 | 22.819 | 0 | 0 | 0 | 29.707 | 31.465 | 26.382 | 26.936 | 21.012 | 25.732 | 22 | 0 | 0 | 55.195 | 54.644 | 44.25 | 26.671 | 0 | 0 | 54.047 | 34.38 | [5 empty] | 0 | 2.771 | 326 | 0.19 | 0.1054 | 0.17287 | 0.10417 | 0.0012333 | 0.64912
05/21/10 | 15:08 | 0 | 22.819 | 0 | 0 | 0 | 29.923 | 31.49 | 26.093 | 27.032 | 21.061 | 25.779 | 21.736 | 0 | 0 | 55.195 | 54.644 | 44.25 | 26.671 | 0 | 0 | 54.047 | 34.404 | [5 empty] | 0 | 2.891 | 327 | 0.26688 | 0.17848 | 0.17598 | 0.10417 | 0.074309 | 27.8438
05/21/10 | 15:09 | 0 | 22.812 | 0 | 0 | 0 | 30.109 | 31.36 | 25.916 | 26.976 | 20.716 | 25.725 | 21.584 | 0 | 0 | 55.141 | 54.567 | 44.197 | 26.64 | 0 | 0 | 54.016 | 34.373 | [5 empty] | 0 | 3.133 | 328 | 0.31114 | 0.22055 | 0.17778 | 0.10417 | 0.11638 | 37.4052
05/21/10 | 15:10 | 0 | 22.844 | 0 | 0 | 0 | 30.406 | 31.296 | 25.877 | 26.985 | 20.821 | 25.732 | 21.64 | 0 | 0 | 55.195 | 54.621 | 44.204 | 26.647 | 0 | 0 | 54.07 | 34.404 | [5 empty] | 0 | 3.421 | 329 | 0.29483 | 0.20505 | 0.17711 | 0.10417 | 0.10088 | 34.2165
05/21/10 | 15:11 | 0 | 22.788 | 0 | 0 | 0 | 30.325 | 31.193 | 25.772 | 26.953 | 20.811 | 25.725 | 21.63 | 0 | 0 | 55.118 | 54.567 | 44.197 | 26.64 | 0 | 0 | 54.075 | 34.433 | [5 empty] | 0 | 3.372 | 330 | 0.29774 | 0.20782 | 0.17723 | 0.10417 | 0.10365 | 34.8116
05/21/10 | 15:12 | 0 | 22.8 | 0 | 0 | 0 | 30.217 | 31.107 | 25.784 | 26.892 | 21.233 | 25.713 | 22.03 | 0 | 0 | 55.13 | 54.488 | 44.185 | 26.603 | 0 | 0 | 54.005 | 34.337 | [5 empty] | 0 | 3.325 | 331 | 0.18126 | 0.097096 | 0.17251 | 0.10417 | -0.0070707 | -3.9008
05/21/10 | 15:13 | 0 | 22.832 | 0 | 0 | 0 | 30.175 | 31.188 | 25.985 | 26.949 | 21.628 | 25.745 | 22.062 | 0 | 0 | 55.137 | 54.586 | 44.216 | 26.635 | 0 | 0 | 54.105 | 34.44 | [5 empty] | 0 | 3.226 | 332 | 0.17195 | 0.088238 | 0.17214 | 0.10417 | -0.015928 | -9.2636
05/21/10 | 15:14 | 0 | 22.807 | 0 | 0 | 0 | 30.104 | 31.164 | 26.056 | 26.973 | 21.194 | 25.769 | 22.013 | 0 | 0 | 55.137 | 54.541 | 44.216 | 26.635 | 0 | 0 | 54.058 | 34.416 | [5 empty] | 0 | 3.131 | 333 | 0.18621 | 0.1018 | 0.17271 | 0.10417 | -0.0023651 | -1.2701
05/21/10 | 15:15 | 0 | 22.832 | 0 | 0 | 0 | 29.984 | 31.139 | 26.13 | 26.949 | 21.218 | 25.769 | 21.797 | 0 | 0 | 55.137 | 54.541 | 44.216 | 26.635 | 0 | 0 | 54.035 | 34.416 | [5 empty] | 0 | 3.035 | 334 | 0.24911 | 0.16159 | 0.17526 | 0.10417 | 0.057424 | 23.0512
05/21/10 | 15:16 | 0 | 22.832 | 0 | 0 | 0 | 29.96 | 31.115 | 26.225 | 26.9 | 21.338 | 25.696 | 21.772 | 0 | 0 | 55.137 | 54.541 | 44.24 | 26.659 | 0 | 0 | 54.035 | 34.416 | [5 empty] | 0 | 3.06 | 335 | 0.25639 | 0.16851 | 0.17556 | 0.10417 | 0.064344 | 25.0957
05/21/10 | 15:17 | 0 | 22.8 | 0 | 0 | 0 | 29.832 | 31.083 | 26.242 | 26.821 | 21.113 | 25.688 | 21.907 | 0 | 0 | 55.106 | 54.511 | 44.137 | 26.627 | 0 | 0 | 54.028 | 34.385 | [5 empty] | 0 | 3.011 | 336 | 0.21708 | 0.13114 | 0.17396 | 0.10417 | 0.026976 | 12.4265
05/21/10 | 15:18 | 0 | 22.775 | 0 | 0 | 0 | 29.783 | 31.012 | 26.313 | 26.868 | 21.017 | 25.713 | 21.667 | 0 | 0 | 55.106 | 54.488 | 44.185 | 26.627 | 0 | 0 | 54.028 | 34.409 | [5 empty] | 0 | 2.915 | 337 | 0.28697 | 0.19757 | 0.1768 | 0.10417 | 0.093408 | 32.5497
05/21/10 | 15:19 | 0 | 22.832 | 0 | 0 | 0 | 29.766 | 31.043 | 26.443 | 26.853 | 21.049 | 25.72 | 21.723 | 0 | 0 | 55.113 | 54.518 | 44.216 | 26.659 | 0 | 0 | 54.014 | 34.464 | [5 empty] | 0 | 2.913 | 338 | 0.27066 | 0.18207 | 0.17614 | 0.10417 | 0.077907 | 28.7838
05/21/10 | 15:20 | 0 | 22.807 | 0 | 0 | 0 | 29.886 | 31.164 | 26.25 | 26.853 | 21.074 | 25.696 | 21.772 | 0 | 0 | 55.09 | 54.518 | 44.216 | 26.684 | 0 | 0 | 53.967 | 34.464 | [5 empty] | 0 | 3.033 | 339 | 0.25639 | 0.16851 | 0.17556 | 0.10417 | 0.064344 | 25.0957
05/21/10 | 15:21 | 0 | 22.832 | 0 | 0 | 0 | 30.705 | 31.213 | 26.056 | 26.9 | 21.289 | 25.671 | 21.988 | 0 | 0 | 55.09 | 54.518 | 44.24 | 26.635 | 0 | 0 | 53.921 | 34.44 | [5 empty] | 0 | 3.805 | 340 | 0.19349 | 0.10872 | 0.17301 | 0.10417 | 0.0045549 | 2.354
05/21/10 | 15:22 | 0 | 22.824 | 0 | 0 | 0 | 31.524 | 31.092 | 25.911 | 26.949 | 21.603 | 25.696 | 21.843 | 0 | 0 | 55.09 | 54.518 | 44.192 | 26.659 | 0 | 0 | 53.897 | 34.44 | [5 empty] | 0 | 4.575 | 341 | 0.23572 | 0.14886 | 0.17472 | 0.10417 | 0.044691 | 18.9595
05/21/10 | 15:23 | 0 | 22.807 | 0 | 0 | 0 | 31.718 | 30.994 | 25.745 | 26.973 | 21.169 | 25.647 | 21.893 | 0 | 0 | 55.09 | 54.471 | 44.216 | 26.635 | 0 | 0 | 53.944 | 34.416 | [5 empty] | 0 | 4.745 | 342 | 0.22116 | 0.13502 | 0.17413 | 0.10417 | 0.030851 | 13.9497
05/21/10 | 15:24 | 0 | 22.832 | 0 | 0 | 0 | 31.453 | 30.948 | 25.769 | 26.924 | 21.194 | 25.671 | 21.699 | 0 | 0 | 55.069 | 54.471 | 44.192 | 26.635 | 0 | 0 | 53.944 | 34.392 | [5 empty] | 0 | 4.529 | 343 | 0.27765 | 0.18872 | 0.17642 | 0.10417 | 0.08455 | 30.4519
05/21/10 | 15:25 | 0 | 22.832 | 0 | 0 | 0 | 31.284 | 30.948 | 25.791 | 26.9 | 21.12 | 25.671 | 22.108 | 0 | 0 | 55.09 | 54.471 | 44.192 | 26.635 | 0 | 0 | 53.897 | 34.392 | [5 empty] | 0 | 4.384 | 344 | 0.15855 | 0.075506 | 0.17159 | 0.10417 | -0.028661 | -18.0769
05/21/10 | 15:26 | 0 | 22.832 | 0 | 0 | 0 | 31.115 | 30.899 | 25.865 | 26.875 | 21.12 | 25.671 | 21.868 | 0 | 0 | 55.09 | 54.448 | 44.169 | 26.659 | 0 | 0 | 53.897 | 34.392 | [5 empty] | 0 | 4.24 | 345 | 0.22844 | 0.14194 | 0.17442 | 0.10417 | 0.037771 | 16.5344
05/21/10 | 15:27 | 0 | 22.832 | 0 | 0 | 0 | 31.019 | 30.899 | 25.96 | 26.875 | 21.459 | 25.671 | 22.182 | 0 | 0 | 55.046 | 54.471 | 44.192 | 26.635 | 0 | 0 | 53.897 | 34.416 | [5 empty] | 0 | 4.144 | 346 | 0.137 | 0.055022 | 0.17072 | 0.10417 | -0.049144 | -35.8713
05/21/10 | 15:28 | 0 | 22.832 | 0 | 0 | 0 | 30.923 | 30.85 | 26.034 | 26.853 | 21.265 | 25.551 | 22.133 | 0 | 0 | 55.022 | 54.448 | 44.169 | 26.635 | 0 | 0 | 53.876 | 34.392 | [5 empty] | 0 | 4.07 | 347 | 0.15127 | 0.068586 | 0.1713 | 0.10417 | -0.035581 | -23.5215
05/21/10 | 15:29 | 0 | 22.807 | 0 | 0 | 0 | 30.803 | 30.828 | 26.13 | 26.875 | 21.459 | 25.6 | 21.917 | 0 | 0 | 55.022 | 54.425 | 44.169 | 26.635 | 0 | 0 | 53.897 | 34.392 | [5 empty] | 0 | 3.928 | 348 | 0.21417 | 0.12837 | 0.17385 | 0.10417 | 0.024208 | 11.3031
05/21/10 | 15:30 | 0 | 22.832 | 0 | 0 | 0 | 30.73 | 30.828 | 26.179 | 26.853 | 21.508 | 25.671 | 21.868 | 0 | 0 | 55.046 | 54.425 | 44.192 | 26.635 | 0 | 0 | 53.853 | 34.369 | [5 empty] | 0 | 3.877 | 349 | 0.22844 | 0.14194 | 0.17442 | 0.10417 | 0.037771 | 16.5344
05/21/10 | 15:31 | 0 | 22.807 | 0 | 0 | 0 | 30.634 | 30.779 | 26.25 | 26.804 | 21.218 | 25.6 | 21.843 | 0 | 0 | 55.022 | 54.425 | 44.169 | 26.635 | 0 | 0 | 53.923 | 34.371 | [5 empty] | 0 | 3.83 | 350 | 0.23572 | 0.14886 | 0.17472 | 0.10417 | 0.044691 | 18.9595
05/21/10 | 15:32 | 0 | 22.859 | 0 | 0 | 0 | 30.565 | 30.757 | 26.372 | 26.831 | 20.882 | 25.674 | 21.39 | 0 | 0 | 55.05 | 54.453 | 44.195 | 26.686 | 0 | 0 | 53.949 | 34.419 | [5 empty] | 0 | 3.734 | 351 | 0.36763 | 0.27425 | 0.18006 | 0.10417 | 0.17008 | 46.264
05/21/10 | 15:33 | 0 | 22.859 | 0 | 0 | 0 | 30.806 | 30.879 | 26.277 | 26.855 | 20.86 | 25.651 | 21.557 | 0 | 0 | 55.027 | 54.453 | 44.195 | 26.686 | 0 | 0 | 53.949 | 34.419 | [5 empty] | 0 | 3.951 | 352 | 0.319 | 0.22802 | 0.17809 | 0.10417 | 0.12386 | 38.8261
05/21/10 | 15:34 | 0 | 22.829 | 0 | 0 | 0 | 31.475 | 30.945 | 25.933 | 26.873 | 20.973 | 25.622 | 22.106 | 0 | 0 | 55.022 | 54.425 | 44.145 | 26.657 | 0 | 0 | 53.897 | 34.369 | [5 empty] | 0 | 4.602 | 353 | 0.15913 | 0.076059 | 0.17162 | 0.10417 | -0.028107 | -17.6629
05/21/10 | 15:35 | 0 | 22.883 | 0 | 0 | 0 | 32.034 | 30.879 | 25.772 | 26.88 | 21.027 | 25.627 | 22.184 | 0 | 0 | 55.027 | 54.429 | 44.219 | 26.686 | 0 | 0 | 53.879 | 34.419 | [5 empty] | 0 | 5.154 | 354 | 0.13642 | 0.054469 | 0.1707 | 0.10417 | -0.049698 | -36.4303
05/21/10 | 15:36 | 0 | 22.859 | 0 | 0 | 0 | 32.108 | 30.757 | 25.674 | 26.902 | 21.002 | 25.674 | 22.329 | 0 | 0 | 54.933 | 54.406 | 44.149 | 26.662 | 0 | 0 | 53.879 | 34.443 | [5 empty] | 0 | 5.206 | 355 | 0.094195 | 0.014333 | 0.16898 | 0.10417 | -0.089834 | -95.3699
05/21/10 | 15:37 | 0 | 22.859 | 0 | 0 | 0 | 31.889 | 30.71 | 25.627 | 26.902 | 20.98 | 25.627 | 22.064 | 0 | 0 | 55.004 | 54.406 | 44.195 | 26.686 | 0 | 0 | 53.902 | 34.397 | [5 empty] | 0 | 4.987 | 356 | 0.17136 | 0.087685 | 0.17211 | 0.10417 | -0.016482 | -9.6181
05/21/10 | 15:38 | 0 | 22.834 | 0 | 0 | 0 | 31.698 | 30.734 | 25.718 | 26.826 | 20.998 | 25.548 | 21.866 | 0 | 0 | 54.999 | 54.378 | 44.19 | 26.657 | 0 | 0 | 53.874 | 34.39 | [5 empty] | 0 | 4.872 | 357 | 0.22902 | 0.14249 | 0.17445 | 0.10417 | 0.038325 | 16.7341
05/21/10 | 15:39 | 0 | 22.859 | 0 | 0 | 0 | 31.553 | 30.685 | 25.772 | 26.88 | 20.882 | 25.627 | 21.775 | 0 | 0 | 55.027 | 54.385 | 44.195 | 26.686 | 0 | 0 | 53.879 | 34.419 | [5 empty] | 0 | 4.673 | 358 | 0.25552 | 0.16768 | 0.17552 | 0.10417 | 0.063513 | 24.8565
05/21/10 | 15:40 | 0 | 22.883 | 0 | 0 | 0 | 31.455 | 30.661 | 25.892 | 26.831 | 20.956 | 25.578 | 22.04 | 0 | 0 | 55.004 | 54.406 | 44.149 | 26.711 | 0 | 0 | 53.858 | 34.397 | [5 empty] | 0 | 4.624 | 359 | 0.17835 | 0.094328 | 0.17239 | 0.10417 | -0.0098387 | -5.5164
05/21/10 | 15:41 | 0 | 22.883 | 0 | 0 | 0 | 31.335 | 30.636 | 26.012 | 26.831 | 21.027 | 25.602 | 22.135 | 0 | 0 | 54.98 | 54.385 | 44.195 | 26.686 | 0 | 0 | 53.834 | 34.397 | [5 empty] | 0 | 4.504 | 360 | 0.15069 | 0.068032 | 0.17127 | 0.10417 | -0.036135 | -23.9798
05/21/10 | 15:42 | 0 | 22.805 | 0 | 0 | 0 | 31.21 | 30.582 | 26.007 | 26.801 | 21.022 | 25.573 | 22.324 | 0 | 0 | 54.952 | 54.357 | 44.121 | 26.657 | 0 | 0 | 53.851 | 34.369 | [5 empty] | 0 | 4.409 | 361 | 0.095651 | 0.015717 | 0.16904 | 0.10417 | -0.08845 | -92.4713
05/21/10 | 15:43 | 0 | 22.859 | 0 | 0 | 0 | 31.119 | 30.612 | 26.132 | 26.831 | 21.27 | 25.627 | 22.545 | 0 | 0 | 54.957 | 54.362 | 44.149 | 26.711 | 0 | 0 | 53.858 | 34.397 | [5 empty] | 0 | 4.288 | 362 | 0.031296 | -0.045456 | 0.16644 | 0.10417 | -0.14962 | -478.0888
05/21/10 | 15:44 | 0 | 22.859 | 0 | 0 | 0 | 31.024 | 30.565 | 26.206 | 26.831 | 21.581 | 25.602 | 22.425 | 0 | 0 | 54.957 | 54.362 | 44.149 | 26.686 | 0 | 0 | 53.858 | 34.397 | [5 empty] | 0 | 4.193 | 363 | 0.06624 | -0.01224 | 0.16785 | 0.10417 | -0.11641 | -175.7347
05/21/10 | 15:45 | 0 | 22.829 | 0 | 0 | 0 | 30.872 | 30.511 | 26.247 | 26.777 | 20.973 | 25.598 | 22.346 | 0 | 0 | 54.929 | 54.334 | 44.121 | 26.657 | 0 | 0 | 53.759 | 34.369 | [5 empty] | 0 | 4.095 | 364 | 0.089245 | 0.0096272 | 0.16878 | 0.10417 | -0.094539 | -105.9327
05/21/10 | 15:46 | 0 | 22.859 | 0 | 0 | 0 | 31.024 | 30.685 | 26.157 | 26.777 | 21.24 | 25.598 | 22.155 | 0 | 0 | 54.905 | 54.334 | 44.121 | 26.657 | 0 | 0 | 53.759 | 34.345 | [5 empty] | 0 | 4.247 | 365 | 0.14486 | 0.062496 | 0.17104 | 0.10417 | -0.041671 | -28.7654
05/21/10 | 15:47 | 0 | 22.883 | 0 | 0 | 0 | 31.455 | 30.757 | 25.916 | 26.831 | 21.245 | 25.602 | 22.304 | 0 | 0 | 54.957 | 54.362 | 44.173 | 26.711 | 0 | 0 | 53.811 | 34.397 | [5 empty] | 0 | 4.624 | 366 | 0.10148 | 0.021253 | 0.16928 | 0.10417 | -0.082914 | -81.7085
05/21/10 | 15:48 | 0 | 22.859 | 0 | 0 | 0 | 31.72 | 30.685 | 25.674 | 26.926 | 21.051 | 25.627 | 22.233 | 0 | 0 | 54.957 | 54.338 | 44.195 | 26.735 | 0 | 0 | 53.811 | 34.397 | [5 empty] | 0 | 4.794 | 367 | 0.12215 | 0.040906 | 0.17012 | 0.10417 | -0.063261 | -51.7895
05/21/10 | 15:49 | 0 | 22.883 | 0 | 0 | 0 | 31.794 | 30.541 | 25.602 | 26.902 | 21.245 | 25.602 | 22.474 | 0 | 0 | 54.957 | 54.338 | 44.195 | 26.711 | 0 | 0 | 53.787 | 34.443 | [5 empty] | 0 | 4.892 | 368 | 0.051971 | -0.025803 | 0.16727 | 0.10417 | -0.12997 | -250.0806
05/21/10 | 15:50 | 0 | 22.829 | 0 | 0 | 0 | 31.571 | 30.462 | 25.477 | 26.873 | 21.191 | 25.573 | 22.395 | 0 | 0 | 54.884 | 54.31 | 44.097 | 26.706 | 0 | 0 | 53.806 | 34.414 | [5 empty] | 0 | 4.698 | 369 | 0.074976 | -0.003936 | 0.16821 | 0.10417 | -0.1081 | -144.183
05/21/10 | 15:51 | 0 | 22.854 | 0 | 0 | 0 | 31.475 | 30.487 | 25.573 | 26.873 | 21.407 | 25.622 | 22.491 | 0 | 0 | 54.905 | 54.287 | 44.145 | 26.681 | 0 | 0 | 53.851 | 34.426 | [5 empty] | 0 | 4.602 | 370 | 0.047021 | -0.030509 | 0.16707 | 0.10417 | -0.13468 | -286.4168
05/21/10 | 15:52 | 0 | 22.812 | 0 | 0 | 0 | 31.338 | 30.396 | 25.651 | 26.784 | 21.245 | 25.58 | 22.594 | 0 | 0 | 54.819 | 54.247 | 44.008 | 26.591 | 0 | 0 | 53.764 | 34.349 | [5 empty] | 0 | 4.554 | 371 | 0.017027 | -0.059019 | 0.16586 | 0.10417 | -0.16319 | -958.3834
05/21/10 | 15:53 | 0 | 22.788 | 0 | 0 | 0 | 31.193 | 30.374 | 25.725 | 26.76 | 21.101 | 25.507 | 22.089 | 0 | 0 | 54.866 | 54.247 | 44.056 | 26.64 | 0 | 0 | 53.811 | 34.373 | [5 empty] | 0 | 4.433 | 372 | 0.16408 | 0.080765 | 0.17182 | 0.10417 | -0.023402 | -14.2622
05/21/10 | 15:54 | 0 | 22.812 | 0 | 0 | 0 | 31.095 | 30.374 | 25.845 | 26.735 | 21.245 | 25.531 | 22.138 | 0 | 0 | 54.842 | 54.247 | 44.056 | 26.64 | 0 | 0 | 53.787 | 34.349 | [5 empty] | 0 | 4.36 | 373 | 0.14981 | 0.067202 | 0.17124 | 0.10417 | -0.036965 | -24.6739
05/21/10 | 15:55 | 0 | 22.812 | 0 | 0 | 0 | 31.024 | 30.349 | 25.892 | 26.76 | 21.39 | 25.556 | 22.474 | 0 | 0 | 54.842 | 54.247 | 44.102 | 26.664 | 0 | 0 | 53.787 | 34.349 | [5 empty] | 0 | 4.264 | 374 | 0.051971 | -0.025803 | 0.16727 | 0.10417 | -0.12997 | -250.0806
05/21/10 | 15:56 | 0 | 22.844 | 0 | 0 | 0 | 30.936 | 30.332 | 26.022 | 26.767 | 21.157 | 25.588 | 22.17 | 0 | 0 | 54.849 | 54.254 | 44.133 | 26.671 | 0 | 0 | 53.794 | 34.357 | [5 empty] | 0 | 4.169 | 375 | 0.1405 | 0.058344 | 0.17086 | 0.10417 | -0.045823 | -32.6149
05/21/10 | 15:57 | 0 | 22.812 | 0 | 0 | 0 | 30.83 | 30.325 | 26.036 | 26.76 | 21.125 | 25.507 | 21.993 | 0 | 0 | 54.842 | 54.247 | 44.056 | 26.689 | 0 | 0 | 53.741 | 34.325 | [5 empty] | 0 | 4.07 | 376 | 0.19204 | 0.10734 | 0.17295 | 0.10417 | 0.0031709 | 1.6512
05/21/10 | 15:58 | 0 | 22.837 | 0 | 0 | 0 | 30.759 | 30.229 | 26.157 | 26.735 | 21.15 | 25.507 | 22.307 | 0 | 0 | 54.819 | 54.201 | 44.056 | 26.64 | 0 | 0 | 53.696 | 34.349 | [5 empty] | 0 | 4.024 | 377 | 0.1006 | 0.020422 | 0.16924 | 0.10417 | -0.083744 | -83.2435
05/21/10 | 15:59 | 0 | 22.844 | 0 | 0 | 0 | 30.791 | 30.381 | 26.068 | 26.743 | 21.23 | 25.588 | 21.76 | 0 | 0 | 54.849 | 54.231 | 44.109 | 26.671 | 0 | 0 | 53.75 | 34.357 | [5 empty] | 0 | 4.048 | 378 | 0.25989 | 0.17183 | 0.1757 | 0.10417 | 0.067665 | 26.0363
05/21/10 | 16:00 | 0 | 22.788 | 0 | 0 | 0 | 30.999 | 30.494 | 25.725 | 26.809 | 20.909 | 25.531 | 21.608 | 0 | 0 | 54.796 | 54.224 | 43.984 | 26.664 | 0 | 0 | 53.764 | 34.304 | [5 empty] | 0 | 4.19 | 379 | 0.30415 | 0.21391 | 0.17749 | 0.10417 | 0.10974 | 36.0805
05/21/10 | 16:01 | 0 | 22.812 | 0 | 1 | 0 | 31.168 | 30.396 | 25.556 | 26.833 | 20.934 | 25.507 | 21.944 | 0 | 0 | 54.796 | 54.201 | 44.102 | 26.689 | 0 | 0 | 53.764 | 34.304 | [5 empty] | 0 | 4.335 | 380 | 0.20631 | 0.1209 | 0.17353 | 0.10417 | 0.016734 | 8.1113
05/21/10 | 16:02 | 0 | 22.812 | 0 | 0 | 0 | 31.217 | 30.276 | 25.436 | 26.809 | 20.934 | 25.531 | 22.064 | 0 | 0 | 54.796 | 54.201 | 44.078 | 26.664 | 0 | 0 | 53.741 | 34.325 | [5 empty] | 0 | 4.408 | 381 | 0.17136 | 0.087685 | 0.17211 | 0.10417 | -0.016482 | -9.6181
05/21/10 | 16:03 | 0 | 22.812 | 0 | 0 | 0 | 31.168 | 30.229 | 25.46 | 26.784 | 20.86 | 25.482 | 22.113 | 0 | 0 | 54.796 | 54.177 | 44.056 | 26.64 | 0 | 0 | 53.764 | 34.325 | [5 empty] | 0 | 4.384 | 382 | 0.15709 | 0.074122 | 0.17153 | 0.10417 | -0.030045 | -19.1255
05/21/10 | 16:04 | 0 | 22.837 | 0 | 0 | 0 | 31.048 | 30.254 | 25.507 | 26.76 | 21.029 | 25.482 | 22.233 | 0 | 0 | 54.775 | 54.177 | 44.102 | 26.664 | 0 | 0 | 53.741 | 34.28 | [5 empty] | 0 | 4.288 | 383 | 0.12215 | 0.040906 | 0.17012 | 0.10417 | -0.063261 | -51.7895
05/21/10 | 16:05 | 0 | 22.837 | 0 | 0 | 0 | 30.928 | 30.229 | 25.556 | 26.809 | 21.054 | 25.507 | 22.329 | 0 | 0 | 54.751 | 54.154 | 44.102 | 26.64 | 0 | 0 | 53.696 | 34.349 | [5 empty] | 0 | 4.119 | 384 | 0.094195 | 0.014333 | 0.16898 | 0.10417 | -0.089834 | -95.3699
05/21/10 | 16:06 | 0 | 22.812 | 0 | 0 | 0 | 30.855 | 30.18 | 25.651 | 26.784 | 20.885 | 25.46 | 22.018 | 0 | 0 | 54.775 | 54.177 | 44.008 | 26.664 | 0 | 0 | 53.741 | 34.325 | [5 empty] | 0 | 4.071 | 385 | 0.18476 | 0.10042 | 0.17265 | 0.10417 | -0.0037491 | -2.0292
05/21/10 | 16:07 | 0 | 22.837 | 0 | 0 | 0 | 30.759 | 30.18 | 25.747 | 26.735 | 20.86 | 25.482 | 22.354 | 0 | 0 | 54.751 | 54.177 | 44.078 | 26.64 | 0 | 0 | 53.72 | 34.304 | [5 empty] | 0 | 4.024 | 386 | 0.086915 | 0.0074128 | 0.16869 | 0.10417 | -0.096754 | -111.3198
05/21/10 | 16:08 | 0 | 22.778 | 0 | 0 | 0 | 30.651 | 30.097 | 25.786 | 26.725 | 20.73 | 25.521 | 22.199 | 0 | 0 | 54.719 | 54.145 | 43.951 | 26.605 | 0 | 0 | 53.64 | 34.316 | [5 empty] | 0 | 3.926 | 387 | 0.13205 | 0.050317 | 0.17052 | 0.10417 | -0.05385 | -40.7795
05/21/10 | 16:09 | 0 | 22.812 | 0 | 0 | 0 | 30.565 | 30.156 | 25.941 | 26.689 | 20.934 | 25.531 | 21.873 | 0 | 0 | 54.751 | 54.154 | 44.056 | 26.664 | 0 | 0 | 53.626 | 34.349 | [5 empty] | 0 | 3.876 | 388 | 0.22698 | 0.14055 | 0.17437 | 0.10417 | 0.036387 | 16.0307
05/21/10 | 16:10 | 0 | 22.802 | 0 | 0 | 0 | 30.46 | 30.075 | 25.955 | 26.676 | 20.586 | 25.568 | 21.863 | 0 | 0 | 54.751 | 54.154 | 44.032 | 26.664 | 0 | 0 | 53.626 | 34.325 | [5 empty] | 0 | 3.784 | 389 | 0.22989 | 0.14332 | 0.17448 | 0.10417 | 0.039155 | 17.0317
05/21/10 | 16:11 | 0 | 22.778 | 0 | 0 | 0 | 30.386 | 30.05 | 26.027 | 26.654 | 20.635 | 25.593 | 22.128 | 0 | 0 | 54.695 | 54.098 | 43.999 | 26.63 | 0 | 0 | 53.573 | 34.292 | [5 empty] | 0 | 3.732 | 390 | 0.15273 | 0.06997 | 0.17136 | 0.10417 | -0.034197 | -22.3911
05/21/10 | 16:12 | 0 | 22.827 | 0 | 0 | 0 | 30.411 | 30.244 | 25.98 | 26.75 | 21.189 | 25.691 | 22.344 | 0 | 0 | 54.742 | 54.168 | 44.092 | 26.679 | 0 | 0 | 53.687 | 34.318 | [5 empty] | 0 | 3.661 | 391 | 0.089827 | 0.010181 | 0.16881 | 0.10417 | -0.093986 | -104.6296
05/21/10 | 16:13 | 0 | 22.827 | 0 | 0 | 0 | 30.629 | 30.364 | 25.715 | 26.774 | 21.115 | 25.691 | 22.344 | 0 | 0 | 54.742 | 54.168 | 44.023 | 26.725 | 0 | 0 | 53.687 | 34.364 | [5 empty] | 0 | 3.855 | 392 | 0.089827 | 0.010181 | 0.16881 | 0.10417 | -0.093986 | -104.6296
05/21/10 | 16:14 | 0 | 22.846 | 0 | 0 | 0 | 30.72 | 30.215 | 25.492 | 26.794 | 20.99 | 25.71 | 22.148 | 0 | 0 | 54.691 | 54.049 | 43.97 | 26.696 | 0 | 0 | 53.682 | 34.359 | [5 empty] | 0 | 3.926 | 393 | 0.1469 | 0.064434 | 0.17112 | 0.10417 | -0.039733 | -27.0473
05/21/10 | 16:15 | 0 | 22.822 | 0 | 0 | 0 | 30.769 | 30.141 | 25.421 | 26.841 | 20.846 | 25.757 | 21.883 | 0 | 0 | 54.691 | 54.096 | 44.063 | 26.674 | 0 | 0 | 53.659 | 34.335 | [5 empty] | 0 | 3.928 | 394 | 0.22407 | 0.13779 | 0.17425 | 0.10417 | 0.033619 | 15.0037
05/21/10 | 16:16 | 0 | 22.827 | 0 | 0 | 0 | 30.749 | 30.124 | 25.426 | 26.824 | 21.14 | 25.811 | 22.008 | 0 | 0 | 54.719 | 54.145 | 44.092 | 26.703 | 0 | 0 | 53.64 | 34.364 | [5 empty] | 0 | 3.925 | 395 | 0.18767 | 0.10319 | 0.17277 | 0.10417 | -0.00098107 | -0.52276
05/21/10 | 16:17 | 0 | 22.797 | 0 | 0 | 0 | 30.649 | 30.094 | 25.468 | 26.794 | 20.75 | 25.732 | 21.76 | 0 | 0 | 54.691 | 54.072 | 44.018 | 26.674 | 0 | 0 | 53.612 | 34.311 | [5 empty] | 0 | 3.855 | 396 | 0.25989 | 0.17183 | 0.1757 | 0.10417 | 0.067665 | 26.0363
05/21/10 | 16:18 | 0 | 22.851 | 0 | 0 | 0 | 30.58 | 30.099 | 25.617 | 26.774 | 20.875 | 25.811 | 22.273 | 0 | 0 | 54.691 | 54.096 | 44.018 | 26.674 | 0 | 0 | 53.636 | 34.359 | [5 empty] | 0 | 3.806 | 397 | 0.1105 | 0.029834 | 0.16965 | 0.10417 | -0.074333 | -67.2683
05/21/10 | 16:19 | 0 | 22.851 | 0 | 0 | 0 | 30.484 | 30.075 | 25.666 | 26.799 | 21.044 | 25.835 | 22.297 | 0 | 0 | 54.695 | 54.1 | 44.07 | 26.725 | 0 | 0 | 53.664 | 34.412 | [5 empty] | 0 | 3.685 | 398 | 0.10351 | 0.02319 | 0.16936 | 0.10417 | -0.080976 | -78.2277
05/21/10 | 16:20 | 0 | 22.822 | 0 | 0 | 0 | 30.381 | 30.021 | 25.732 | 26.721 | 20.966 | 25.806 | 21.978 | 0 | 0 | 54.691 | 54.072 | 43.994 | 26.721 | 0 | 0 | 53.612 | 34.407 | [5 empty] | 0 | 3.66 | 399 | 0.19641 | 0.11149 | 0.17313 | 0.10417 | 0.0073229 | 3.7285
05/21/10 | 16:21 | 0 | 22.822 | 0 | 0 | 0 | 30.286 | 30.021 | 25.83 | 26.674 | 21.015 | 25.781 | 21.593 | 0 | 0 | 54.667 | 54.072 | 44.063 | 26.674 | 0 | 0 | 53.612 | 34.383 | [5 empty] | 0 | 3.612 | 400 | 0.30852 | 0.21806 | 0.17767 | 0.10417 | 0.11389 | 36.9154
05/21/10 | 16:22 | 0 | 22.822 | 0 | 0 | 0 | 30.215 | 29.996 | 25.926 | 26.696 | 20.87 | 25.83 | 21.351 | 0 | 0 | 54.691 | 54.049 | 43.994 | 26.674 | 0 | 0 | 53.591 | 34.359 | [5 empty] | 0 | 3.519 | 401 | 0.37899 | 0.28504 | 0.18052 | 0.10417 | 0.18088 | 47.7261
05/21/10 | 16:23 | 0 | 22.827 | 0 | 0 | 0 | 30.17 | 30.026 | 26.005 | 26.725 | 20.706 | 25.86 | 21.503 | 1 | 0 | 54.695 | 54.054 | 44.047 | 26.703 | 0 | 0 | 53.596 | 34.388 | [5 empty] | 0 | 3.445 | 402 | 0.33473 | 0.24297 | 0.17873 | 0.10417 | 0.1388 | 41.4676
05/21/10 | 16:24 | 0 | 22.822 | 0 | 0 | 0 | 30.07 | 29.925 | 26.095 | 26.674 | 20.556 | 25.757 | 21.569 | 0 | 0 | 54.667 | 54.026 | 43.97 | 26.721 | 0 | 0 | 53.591 | 34.359 | [5 empty] | 0 | 3.396 | 403 | 0.31551 | 0.2247 | 0.17795 | 0.10417 | 0.12053 | 38.2033
05/21/10 | 16:25 | 0 | 22.822 | 0 | 0 | 0 | 30.07 | 30.045 | 25.951 | 26.721 | 20.436 | 25.855 | 21.4 | 0 | 0 | 54.623 | 54.049 | 44.042 | 26.696 | 0 | 0 | 53.591 | 34.383 | [5 empty] | 0 | 3.349 | 404 | 0.36472 | 0.27148 | 0.17995 | 0.10417 | 0.16731 | 45.8745
05/21/10 | 16:26 | 0 | 22.822 | 0 | 0 | 0 | 30.215 | 30.141 | 25.71 | 26.721 | 20.365 | 25.806 | 21.4 | 0 | 0 | 54.644 | 54.049 | 44.042 | 26.721 | 0 | 0 | 53.568 | 34.383 | [5 empty] | 0 | 3.494 | 405 | 0.36472 | 0.27148 | 0.17995 | 0.10417 | 0.16731 | 45.8745
05/21/10 | 16:27 | 0 | 22.822 | 0 | 0 | 0 | 30.381 | 30.07 | 25.588 | 26.794 | 20.365 | 25.806 | 21.351 | 0 | 0 | 54.6 | 54.026 | 43.994 | 26.696 | 0 | 0 | 53.545 | 34.431 | [5 empty] | 0 | 3.587 | 406 | 0.37899 | 0.28504 | 0.18052 | 0.10417 | 0.18088 | 47.7261
05/21/10 | 16:28 | 0 | 22.846 | 0 | 0 | 0 | 30.43 | 29.996 | 25.541 | 26.77 | 20.436 | 25.781 | 21.4 | 0 | 0 | 54.623 | 54.026 | 43.994 | 26.721 | 0 | 0 | 53.498 | 34.383 | [5 empty] | 0 | 3.66 | 407 | 0.36472 | 0.27148 | 0.17995 | 0.10417 | 0.16731 | 45.8745
05/21/10 | 16:29 | 0 | 22.822 | 0 | 0 | 0 | 30.359 | 29.95 | 25.517 | 26.77 | 20.316 | 25.781 | 21.424 | 0 | 0 | 54.623 | 54.026 | 43.97 | 26.721 | 0 | 0 | 53.498 | 34.359 | [5 empty] | 0 | 3.589 | 408 | 0.35773 | 0.26484 | 0.17966 | 0.10417 | 0.16067 | 44.9136
05/21/10 | 16:30 | 0 | 22.822 | 0 | 0 | 0 | 30.286 | 29.95 | 25.517 | 26.745 | 20.194 | 25.806 | 21.11 | 0 | 0 | 54.576 | 54.002 | 43.994 | 26.721 | 0 | 0 | 53.545 | 34.383 | [5 empty] | 0 | 3.541 | 409 | 0.44917 | 0.35175 | 0.18337 | 0.10417 | 0.24759 | 55.1209
05/21/10 | 16:31 | 0 | 22.822 | 0 | 0 | 0 | 30.19 | 29.95 | 25.637 | 26.745 | 20.244 | 25.855 | 21.424 | 0 | 0 | 54.623 | 54.002 | 43.994 | 26.696 | 0 | 0 | 53.568 | 34.359 | [5 empty] | 0 | 3.445 | 410 | 0.35773 | 0.26484 | 0.17966 | 0.10417 | 0.16067 | 44.9136
05/21/10 | 16:32 | 0 | 22.837 | 0 | 0 | 0 | 30.107 | 29.94 | 25.747 | 26.735 | 20.306 | 25.796 | 21.679 | 0 | 0 | 54.635 | 53.993 | 44.03 | 26.711 | 0 | 0 | 53.556 | 34.373 | [5 empty] | 0 | 3.372 | 411 | 0.28348 | 0.19425 | 0.17665 | 0.10417 | 0.090086 | 31.7792
05/21/10 | 16:33 | 0 | 22.807 | 0 | 0 | 0 | 30.031 | 29.886 | 25.742 | 26.706 | 20.326 | 25.816 | 21.625 | 0 | 0 | 54.56 | 53.965 | 43.956 | 26.706 | 0 | 0 | 53.484 | 34.369 | [5 empty] | 0 | 3.325 | 412 | 0.2992 | 0.2092 | 0.17729 | 0.10417 | 0.10503 | 35.1047
05/21/10 | 16:34 | 0 | 22.807 | 0 | 0 | 0 | 29.957 | 29.862 | 25.838 | 26.681 | 20.446 | 25.816 | 21.579 | 0 | 0 | 54.56 | 53.965 | 43.98 | 26.706 | 0 | 0 | 53.461 | 34.369 | [5 empty] | 0 | 3.276 | 413 | 0.3126 | 0.22193 | 0.17783 | 0.10417 | 0.11777 | 37.6737
05/21/10 | 16:35 | 0 | 22.807 | 0 | 0 | 0 | 29.886 | 29.862 | 25.911 | 26.73 | 20.446 | 25.862 | 21.77 | 0 | 0 | 54.583 | 53.965 | 44.001 | 26.706 | 0 | 0 | 53.461 | 34.369 | [5 empty] | 0 | 3.156 | 414 | 0.25698 | 0.16906 | 0.17558 | 0.10417 | 0.064897 | 25.2542
05/21/10 | 16:36 | 0 | 22.807 | 0 | 0 | 0 | 29.837 | 29.812 | 26.032 | 26.657 | 20.711 | 25.791 | 21.77 | 0 | 0 | 54.583 | 53.942 | 43.98 | 26.681 | 0 | 0 | 53.437 | 34.392 | [5 empty] | 0 | 3.18 | 415 | 0.25698 | 0.16906 | 0.17558 | 0.10417 | 0.064897 | 25.2542
05/21/10 | 16:37 | 0 | 22.8 | 0 | 0 | 0 | 29.734 | 29.805 | 26.073 | 26.625 | 20.559 | 25.806 | 21.714 | 0 | 0 | 54.53 | 53.911 | 43.948 | 26.674 | 0 | 0 | 53.498 | 34.383 | [5 empty] | 0 | 3.109 | 416 | 0.27328 | 0.18456 | 0.17624 | 0.10417 | 0.080398 | 29.4193
05/21/10 | 16:38 | 0 | 22.775 | 0 | 0 | 0 | 29.685 | 29.903 | 25.951 | 26.674 | 20.608 | 25.806 | 21.883 | 0 | 0 | 54.506 | 53.888 | 43.948 | 26.649 | 0 | 0 | 53.454 | 34.383 | [5 empty] | 0 | 3.011 | 417 | 0.22407 | 0.13779 | 0.17425 | 0.10417 | 0.033619 | 15.0037
05/21/10 | 16:39 | 0 | 22.783 | 0 | 0 | 0 | 29.862 | 30.055 | 25.718 | 26.755 | 20.855 | 25.816 | 22.059 | 0 | 0 | 54.537 | 53.942 | 44.001 | 26.73 | 0 | 0 | 53.505 | 34.414 | [5 empty] | 0 | 3.107 | 418 | 0.17282 | 0.089069 | 0.17217 | 0.10417 | -0.015098 | -8.7362
05/21/10 | 16:40 | 0 | 22.807 | 0 | 0 | 0 | 29.982 | 29.911 | 25.598 | 26.755 | 20.615 | 25.816 | 21.53 | 0 | 0 | 54.56 | 53.942 | 43.98 | 26.706 | 0 | 0 | 53.528 | 34.414 | [5 empty] | 0 | 3.227 | 419 | 0.32686 | 0.2355 | 0.17841 | 0.10417 | 0.13133 | 40.1786
05/21/10 | 16:41 | 0 | 22.775 | 0 | 0 | 0 | 29.999 | 29.83 | 25.47 | 26.723 | 20.463 | 25.806 | 21.162 | 0 | 0 | 54.506 | 53.888 | 43.925 | 26.674 | 0 | 0 | 53.498 | 34.361 | [5 empty] | 0 | 3.276 | 420 | 0.43403 | 0.33736 | 0.18276 | 0.10417 | 0.23319 | 53.7276
05/21/10 | 16:42 | 0 | 22.775 | 0 | 0 | 0 | 29.925 | 29.83 | 25.445 | 26.747 | 20.244 | 25.83 | 21.184 | 0 | 0 | 54.485 | 53.888 | 43.948 | 26.649 | 0 | 0 | 53.498 | 34.369 | [5 empty] | 0 | 3.178 | 421 | 0.42762 | 0.33127 | 0.1825 | 0.10417 | 0.2271 | 53.1085
05/21/10 | 16:43 | 0 | 22.807 | 0 | 0 | 0 | 29.911 | 29.812 | 25.598 | 26.73 | 20.375 | 25.838 | 21.409 | 0 | 0 | 54.537 | 53.918 | 43.956 | 26.706 | 0 | 0 | 53.484 | 34.392 | [5 empty] | 0 | 3.181 | 422 | 0.3621 | 0.26899 | 0.17984 | 0.10417 | 0.16482 | 45.5185
05/21/10 | 16:44 | 0 | 22.8 | 0 | 0 | 0 | 29.83 | 29.781 | 25.59 | 26.698 | 30.553 | 25.806 | 21.162 | 0 | 0 | 54.506 | 53.888 | 43.948 | 26.649 | 0 | 0 | 53.454 | 34.337 | [5 empty] | 0 | 3.132 | 423 | 0.43403 | 0.33736 | 0.18276 | 0.10417 | 0.23319 | 53.7276
05/21/10 | 16:45 | 0 | 22.807 | 0 | 0 | 0 | 30.077 | 29.79 | 25.767 | 26.755 | 23.165 | 25.838 | 21.216 | 0 | 0 | 54.537 | 53.918 | 43.98 | 26.706 | 0 | 0 | 53.484 | 34.369 | [5 empty] | 0 | 3.322 | 424 | 0.4183 | 0.32241 | 0.18212 | 0.10417 | 0.21824 | 52.1741
05/21/10 | 16:46 | 0 | 22.8 | 0 | 0 | 0 | 30.239 | 29.636 | 25.566 | 26.698 | 20.219 | 25.759 | 21.353 | 0 | 0 | 54.506 | 53.844 | 43.901 | 26.649 | 0 | 0 | 53.454 | 34.314 | [5 empty] | 0 | 3.541 | 425 | 0.37841 | 0.28449 | 0.1805 | 0.10417 | 0.18032 | 47.6532
05/21/10 | 16:47 | 0 | 22.775 | 0 | 0 | 0 | 30.408 | 29.516 | 25.421 | 26.674 | 20.343 | 25.759 | 21.257 | 0 | 0 | 54.485 | 53.888 | 43.925 | 26.674 | 0 | 0 | 53.43 | 34.266 | [5 empty] | 0 | 3.734 | 426 | 0.40636 | 0.31106 | 0.18163 | 0.10417 | 0.2069 | 50.9142
05/21/10 | 16:48 | 0 | 22.775 | 0 | 0 | 0 | 30.649 | 29.396 | 25.35 | 26.698 | 19.799 | 25.759 | 21.353 | 0 | 0 | 54.462 | 53.844 | 43.948 | 26.674 | 0 | 0 | 53.454 | 34.29 | [5 empty] | 0 | 3.951 | 427 | 0.37841 | 0.28449 | 0.1805 | 0.10417 | 0.18032 | 47.6532
05/21/10 | 16:49 | 0 | 22.8 | 0 | 0 | 0 | 30.6 | 29.349 | 25.301 | 26.77 | 19.925 | 25.806 | 21.233 | 0 | 0 | 54.439 | 53.844 | 43.925 | 26.674 | 0 | 0 | 53.43 | 34.29 | [5 empty] | 0 | 3.83 | 428 | 0.41335 | 0.31771 | 0.18192 | 0.10417 | 0.21354 | 51.6605
05/21/10 | 16:50 | 0 | 22.8 | 0 | 0 | 0 | 30.479 | 29.325 | 25.396 | 26.698 | 20.219 | 25.735 | 21.137 | 0 | 0 | 54.462 | 53.844 | 43.901 | 26.698 | 0 | 0 | 53.43 | 34.314 | [5 empty] | 0 | 3.781 | 429 | 0.44131 | 0.34428 | 0.18305 | 0.10417 | 0.24011 | 54.4094
05/21/10 | 16:51 | 0 | 22.775 | 0 | 0 | 0 | 30.359 | 29.325 | 25.396 | 26.723 | 20.121 | 25.759 | 21.017 | 0 | 0 | 54.439 | 53.82 | 43.877 | 26.698 | 0 | 0 | 53.43 | 34.314 | [5 empty] | 0 | 3.636 | 430 | 0.47625 | 0.37749 | 0.18447 | 0.10417 | 0.27333 | 57.3917
05/21/10 | 16:52 | 0 | 22.778 | 0 | 0 | 0 | 30.315 | 29.327 | 25.521 | 26.701 | 20.099 | 25.737 | 21.451 | 0 | 0 | 54.464 | 53.869 | 43.879 | 26.701 | 0 | 0 | 53.477 | 34.34 | [5 empty] | 0 | 3.614 | 431 | 0.34987 | 0.25736 | 0.17934 | 0.10417 | 0.1532 | 43.7869
05/21/10 | 16:53 | 0 | 22.802 | 0 | 0 | 0 | 30.217 | 29.352 | 25.568 | 26.701 | 20.367 | 25.737 | 21.574 | 0 | 0 | 54.464 | 53.846 | 43.903 | 26.725 | 0 | 0 | 53.5 | 34.316 | [5 empty] | 0 | 3.516 | 432 | 0.31405 | 0.22332 | 0.17789 | 0.10417 | 0.11915 | 37.9397
05/21/10 | 16:54 | 0 | 22.802 | 0 | 0 | 0 | 30.146 | 29.302 | 25.666 | 26.676 | 20.321 | 25.666 | 21.331 | 0 | 0 | 54.441 | 53.869 | 43.879 | 26.725 | 0 | 0 | 53.5 | 34.316 | [5 empty] | 0 | 3.47 | 433 | 0.38481 | 0.29058 | 0.18076 | 0.10417 | 0.18641 | 48.4424
05/21/10 | 16:55 | 0 | 22.802 | 0 | 0 | 0 | 30.072 | 29.302 | 25.762 | 26.652 | 20.512 | 25.666 | 21.284 | 0 | 0 | 54.464 | 53.846 | 43.879 | 26.701 | 0 | 0 | 53.477 | 34.34 | [5 empty] | 0 | 3.42 | 434 | 0.3985 | 0.30359 | 0.18132 | 0.10417 | 0.19942 | 50.0433
05/21/10 | 16:56 | 0 | 22.824 | 0 | 0 | 0 | 29.977 | 29.302 | 25.833 | 26.652 | 20.222 | 25.666 | 21.284 | 0 | 0 | 54.441 | 53.846 | 43.879 | 26.701 | 0 | 0 | 53.456 | 34.364 | [5 empty] | 0 | 3.325 | 435 | 0.3985 | 0.30359 | 0.18132 | 0.10417 | 0.19942 | 50.0433
05/21/10 | 16:57 | 0 | 22.802 | 0 | 0 | 0 | 29.928 | 29.253 | 25.906 | 26.652 | 20.124 | 25.642 | 21.042 | 0 | 0 | 54.418 | 53.823 | 43.927 | 26.725 | 0 | 0 | 53.433 | 34.34 | [5 empty] | 0 | 3.276 | 436 | 0.46897 | 0.37057 | 0.18417 | 0.10417 | 0.26641 | 56.807
05/21/10 | 16:58 | 0 | 22.773 | 0 | 0 | 0 | 29.852 | 29.344 | 25.877 | 26.622 | 20.192 | 25.588 | 20.966 | 0 | 0 | 54.413 | 53.818 | 43.874 | 26.671 | 0 | 0 | 53.381 | 34.287 | [5 empty] | 0 | 3.23 | 437 | 0.4911 | 0.39161 | 0.18507 | 0.10417 | 0.28744 | 58.5307
05/21/10 | 16:59 | 0 | 22.824 | 0 | 0 | 0 | 30.05 | 29.543 | 25.642 | 26.701 | 20.537 | 25.617 | 21.164 | 0 | 0 | 54.418 | 53.823 | 43.903 | 26.725 | 0 | 0 | 53.363 | 34.34 | [5 empty] | 0 | 3.349 | 438 | 0.43344 | 0.3368 | 0.18273 | 0.10417 | 0.23264 | 53.6721
05/21/10 | 17:00 | 0 | 22.802 | 0 | 0 | 0 | 30.266 | 29.496 | 25.521 | 26.701 | 20.124 | 25.617 | 21.331 | 0 | 0 | 54.441 | 53.823 | 43.903 | 26.701 | 0 | 0 | 53.342 | 34.364 | [5 empty] | 0 | 3.565 | 439 | 0.38481 | 0.29058 | 0.18076 | 0.10417 | 0.18641 | 48.4424
05/21/10 | 17:01 | 0 | 22.795 | 0 | 0 | 0 | 30.502 | 29.442 | 25.372 | 26.671 | 20.217 | 25.539 | 21.23 | 0 | 0 | 54.39 | 53.794 | 43.874 | 26.671 | 0 | 0 | 53.358 | 34.335 | [5 empty] | 0 | 3.831 | 440 | 0.41422 | 0.31854 | 0.18195 | 0.10417 | 0.21437 | 51.752
05/21/10 | 17:02 | 0 | 22.795 | 0 | 0 | 0 | 30.526 | 29.393 | 25.394 | 26.622 | 20.046 | 25.563 | 20.892 | 0 | 0 | 54.366 | 53.794 | 43.874 | 26.696 | 0 | 0 | 53.29 | 34.287 | [5 empty] | 0 | 3.904 | 441 | 0.51265 | 0.41209 | 0.18594 | 0.10417 | 0.30793 | 60.0659
05/21/10 | 17:03 | 0 | 22.778 | 0 | 0 | 0 | 30.411 | 29.398 | 25.423 | 26.676 | 20.222 | 25.617 | 21.02 | 0 | 0 | 54.418 | 53.799 | 43.927 | 26.701 | 0 | 0 | 53.342 | 34.385 | [5 empty] | 0 | 3.735 | 442 | 0.47538 | 0.37666 | 0.18443 | 0.10417 | 0.2725 | 57.3225
05/21/10 | 17:04 | 0 | 22.773 | 0 | 0 | 0 | 30.308 | 29.369 | 25.468 | 26.647 | 20.169 | 25.517 | 21.206 | 0 | 0 | 54.39 | 53.794 | 43.898 | 26.696 | 0 | 0 | 53.314 | 34.38 | [5 empty] | 0 | 3.661 | 443 | 0.42121 | 0.32518 | 0.18224 | 0.10417 | 0.22101 | 52.4705
05/21/10 | 17:05 | 0 | 22.802 | 0 | 0 | 0 | 30.291 | 29.374 | 25.546 | 26.63 | 20.149 | 25.617 | 21.451 | 0 | 0 | 54.394 | 53.799 | 43.903 | 26.725 | 0 | 0 | 53.295 | 34.409 | [5 empty] | 0 | 3.661 | 444 | 0.34987 | 0.25736 | 0.17934 | 0.10417 | 0.1532 | 43.7869
05/21/10 | 17:06 | 0 | 22.778 | 0 | 0 | 0 | 30.193 | 29.374 | 25.666 | 26.63 | 20.441 | 25.593 | 21.62 | 0 | 0 | 54.418 | 53.799 | 43.903 | 26.725 | 0 | 0 | 53.318 | 34.409 | [5 empty] | 0 | 3.563 | 445 | 0.30066 | 0.21058 | 0.17735 | 0.10417 | 0.10642 | 35.395
05/21/10 | 17:07 | 0 | 22.773 | 0 | 0 | 0 | 30.117 | 29.322 | 25.708 | 26.6 | 20.387 | 25.563 | 21.422 | 0 | 0 | 54.366 | 53.771 | 43.874 | 26.696 | 0 | 0 | 53.267 | 34.38 | [5 empty] | 0 | 3.517 | 446 | 0.35831 | 0.26539 | 0.17969 | 0.10417 | 0.16122 | 44.9951
05/21/10 | 17:08 | 0 | 22.773 | 0 | 0 | 0 | 30.043 | 29.322 | 25.803 | 26.576 | 20.412 | 25.517 | 21.544 | 0 | 0 | 54.366 | 53.771 | 43.874 | 26.696 | 0 | 0 | 53.314 | 34.357 | [5 empty] | 0 | 3.467 | 447 | 0.32279 | 0.23162 | 0.17825 | 0.10417 | 0.12745 | 39.4855
05/21/10 | 17:09 | 0 | 22.773 | 0 | 0 | 0 | 29.972 | 29.298 | 25.828 | 26.576 | 20.267 | 25.563 | 21.446 | 0 | 0 | 54.345 | 53.724 | 43.874 | 26.696 | 0 | 0 | 53.29 | 34.311 | [5 empty] | 0 | 3.396 | 448 | 0.35132 | 0.25875 | 0.1794 | 0.10417 | 0.15458 | 43.9993
05/21/10 | 17:10 | 0 | 22.795 | 0 | 0 | 0 | 29.923 | 29.273 | 25.948 | 26.551 | 20.483 | 25.539 | 21.711 | 0 | 0 | 54.345 | 53.748 | 43.85 | 26.671 | 0 | 0 | 53.29 | 34.287 | [5 empty] | 0 | 3.372 | 449 | 0.27416 | 0.1854 | 0.17628 | 0.10417 | 0.081229 | 29.6285
05/21/10 | 17:11 | 0 | 22.773 | 0 | 0 | 0 | 29.947 | 29.344 | 25.973 | 26.551 | 20.144 | 25.492 | 21.566 | 0 | 0 | 54.345 | 53.748 | 43.85 | 26.696 | 0 | 0 | 53.314 | 34.335 | [5 empty] | 0 | 3.396 | 450 | 0.31638 | 0.22553 | 0.17799 | 0.10417 | 0.12136 | 38.3603
05/21/10 | 17:12 | 0 | 22.743 | 0 | 0 | 0 | 30.497 | 29.508 | 25.654 | 26.571 | 20.212 | 25.487 | 21.297 | 0 | 0 | 54.317 | 53.72 | 43.846 | 26.667 | 0 | 0 | 53.286 | 34.282 | [5 empty] | 0 | 3.926 | 451 | 0.39471 | 0.29999 | 0.18116 | 0.10417 | 0.19582 | 49.6116
05/21/10 | 17:13 | 0 | 22.743 | 0 | 0 | 0 | 31.411 | 29.508 | 25.463 | 26.546 | 20.139 | 25.463 | 20.841 | 0 | 0 | 54.317 | 53.72 | 43.846 | 26.667 | 0 | 0 | 53.307 | 34.306 | [5 empty] | 0 | 4.865 | 452 | 0.5275 | 0.42621 | 0.18654 | 0.10417 | 0.32204 | 61.051
05/21/10 | 17:14 | 0 | 22.719 | 0 | 0 | 0 | 31.796 | 29.462 | 25.318 | 26.593 | 19.965 | 25.487 | 20.598 | 0 | 0 | 54.294 | 53.696 | 43.846 | 26.667 | 0 | 0 | 53.33 | 34.306 | [5 empty] | 0 | 5.203 | 453 | 0.59826 | 0.49347 | 0.18941 | 0.10417 | 0.38931 | 65.0729
05/21/10 | 17:15 | 0 | 22.687 | 0 | 0 | 0 | 31.598 | 29.381 | 25.262 | 26.515 | 19.908 | 25.431 | 20.615 | 0 | 0 | 54.264 | 53.645 | 43.791 | 26.635 | 0 | 0 | 53.255 | 34.275 | [5 empty] | 0 | 5.083 | 454 | 0.59331 | 0.48877 | 0.18921 | 0.10417 | 0.3846 | 64.8228
05/21/10 | 17:16 | 0 | 22.719 | 0 | 0 | 0 | 31.411 | 29.413 | 25.365 | 26.546 | 20.453 | 25.487 | 21.032 | 0 | 0 | 54.294 | 53.696 | 43.87 | 26.691 | 0 | 0 | 53.262 | 34.33 | [5 empty] | 0 | 4.865 | 455 | 0.47188 | 0.37334 | 0.18429 | 0.10417 | 0.26918 | 57.0431
05/21/10 | 17:17 | 0 | 22.743 | 0 | 0 | 0 | 31.291 | 29.364 | 25.414 | 26.546 | 20.139 | 25.463 | 21.37 | 0 | 0 | 54.271 | 53.675 | 43.822 | 26.691 | 0 | 0 | 53.286 | 34.352 | [5 empty] | 0 | 4.745 | 456 | 0.37346 | 0.27978 | 0.1803 | 0.10417 | 0.17562 | 47.0249
05/21/10 | 17:18 | 0 | 22.743 | 0 | 0 | 0 | 31.122 | 29.364 | 25.509 | 26.546 | 19.965 | 25.463 | 21.297 | 0 | 0 | 54.294 | 53.675 | 43.822 | 26.691 | 0 | 0 | 53.286 | 34.352 | [5 empty] | 0 | 4.576 | 457 | 0.39471 | 0.29999 | 0.18116 | 0.10417 | 0.19582 | 49.6116
05/21/10 | 17:19 | 0 | 22.712 | 0 | 0 | 0 | 31.019 | 29.307 | 25.575 | 26.466 | 20.006 | 25.406 | 20.689 | 0 | 0 | 54.24 | 53.622 | 43.767 | 26.659 | 0 | 0 | 53.3 | 34.299 | [5 empty] | 0 | 4.553 | 458 | 0.57176 | 0.46828 | 0.18834 | 0.10417 | 0.36412 | 63.6834
05/21/10 | 17:20 | 0 | 22.743 | 0 | 0 | 0 | 30.955 | 29.339 | 25.678 | 26.497 | 19.94 | 25.438 | 20.887 | 0 | 0 | 54.271 | 53.675 | 43.822 | 26.716 | 0 | 0 | 53.307 | 34.352 | [5 empty] | 0 | 4.458 | 459 | 0.51411 | 0.41348 | 0.186 | 0.10417 | 0.30931 | 60.165
05/21/10 | 17:21 | 0 | 22.687 | 0 | 0 | 0 | 30.825 | 29.307 | 25.767 | 26.466 | 20.056 | 25.406 | 20.76 | 0 | 0 | 54.217 | 53.645 | 43.791 | 26.659 | 0 | 0 | 53.276 | 34.299 | [5 empty] | 0 | 4.359 | 460 | 0.55109 | 0.44863 | 0.1875 | 0.10417 | 0.34447 | 62.5064
05/21/10 | 17:22 | 0 | 22.712 | 0 | 0 | 0 | 30.681 | 29.261 | 25.816 | 26.466 | 20.031 | 25.406 | 20.615 | 0 | 0 | 54.217 | 53.622 | 43.791 | 26.635 | 0 | 0 | 53.232 | 34.299 | [5 empty] | 0 | 4.215 | 461 | 0.59331 | 0.48877 | 0.18921 | 0.10417 | 0.3846 | 64.8228
05/21/10 | 17:23 | 0 | 22.712 | 0 | 0 | 0 | 30.609 | 29.261 | 25.911 | 26.441 | 19.882 | 25.357 | 20.953 | 0 | 0 | 54.217 | 53.622 | 43.791 | 26.684 | 0 | 0 | 53.209 | 34.299 | [5 empty] | 0 | 4.168 | 462 | 0.49489 | 0.39521 | 0.18522 | 0.10417 | 0.29104 | 58.81
05/21/10 | 17:24 | 0 | 22.712 | 0 | 1 | 0 | 30.681 | 29.332 | 25.887 | 26.466 | 19.711 | 25.382 | 20.88 | 0 | 0 | 54.24 | 53.622 | 43.767 | 26.684 | 0 | 0 | 53.185 | 34.299 | [5 empty] | 0 | 4.215 | 463 | 0.51614 | 0.41542 | 0.18608 | 0.10417 | 0.31125 | 60.3028
05/21/10 | 17:25 | 0 | 22.712 | 0 | 0 | 0 | 31.308 | 29.526 | 25.6 | 26.49 | 19.882 | 25.382 | 21.074 | 0 | 0 | 54.217 | 53.622 | 43.791 | 26.684 | 0 | 0 | 53.162 | 34.275 | [5 empty] | 0 | 4.818 | 464 | 0.45965 | 0.36172 | 0.18379 | 0.10417 | 0.25755 | 56.0316
05/21/10 | 17:26 | 0 | 22.687 | 0 | 0 | 0 | 31.909 | 29.55 | 25.382 | 26.49 | 19.86 | 25.333 | 20.831 | 0 | 0 | 54.217 | 53.622 | 43.767 | 26.659 | 0 | 0 | 53.162 | 34.299 | [5 empty] | 0 | 5.419 | 465 | 0.53041 | 0.42898 | 0.18666 | 0.10417 | 0.32481 | 61.2377
05/21/10 | 17:27 | 0 | 22.687 | 0 | 0 | 0 | 32.103 | 29.43 | 25.262 | 26.515 | 19.711 | 25.357 | 20.279 | 0 | 0 | 54.217 | 53.598 | 43.791 | 26.684 | 0 | 0 | 53.185 | 34.275 | [5 empty] | 0 | 5.588 | 466 | 0.69116 | 0.58177 | 0.19317 | 0.10417 | 0.47761 | 69.1026
05/21/10 | 17:28 | 0 | 22.712 | 0 | 0 | 0 | 31.909 | 29.381 | 25.262 | 26.49 | 19.759 | 25.333 | 20.421 | 0 | 0 | 54.217 | 53.598 | 43.815 | 26.659 | 0 | 0 | 53.185 | 34.251 | [5 empty] | 0 | 5.419 | 467 | 0.6498 | 0.54247 | 0.1915 | 0.10417 | 0.4383 | 67.4511
05/21/10 | 17:29 | 0 | 22.712 | 0 | 0 | 0 | 31.742 | 29.381 | 25.286 | 26.515 | 19.958 | 25.357 | 20.689 | 0 | 0 | 54.194 | 53.598 | 43.791 | 26.659 | 0 | 0 | 53.185 | 34.251 | [5 empty] | 0 | 5.227 | 468 | 0.57176 | 0.46828 | 0.18834 | 0.10417 | 0.36412 | 63.6834
05/21/10 | 17:30 | 0 | 22.712 | 0 | 0 | 0 | 31.598 | 29.405 | 25.406 | 26.49 | 19.513 | 25.357 | 20.519 | 0 | 0 | 54.217 | 53.575 | 43.791 | 26.659 | 0 | 0 | 53.209 | 34.227 | [5 empty] | 0 | 5.108 | 469 | 0.62127 | 0.51534 | 0.19034 | 0.10417 | 0.41117 | 66.1831
05/21/10 | 17:31 | 0 | 22.712 | 0 | 0 | 0 | 31.477 | 29.381 | 25.455 | 26.49 | 19.611 | 25.357 | 20.566 | 0 | 0 | 54.194 | 53.575 | 43.745 | 26.684 | 0 | 0 | 53.185 | 34.275 | [5 empty] | 0 | 4.987 | 470 | 0.60758 | 0.50233 | 0.18979 | 0.10417 | 0.39816 | 65.5328
05/21/10 | 17:32 | 0 | 22.712 | 0 | 0 | 0 | 31.333 | 29.356 | 25.551 | 26.515 | 19.636 | 25.286 | 20.664 | 0 | 0 | 54.217 | 53.598 | 43.745 | 26.684 | 0 | 0 | 53.232 | 34.251 | [5 empty] | 0 | 4.818 | 471 | 0.57904 | 0.4752 | 0.18863 | 0.10417 | 0.37104 | 64.0778
05/21/10 | 17:33 | 0 | 22.687 | 0 | 0 | 0 | 31.21 | 29.381 | 25.622 | 26.49 | 19.686 | 25.286 | 20.975 | 0 | 0 | 54.194 | 53.598 | 43.815 | 26.684 | 0 | 0 | 53.209 | 34.251 | [5 empty] | 0 | 4.72 | 472 | 0.48848 | 0.38912 | 0.18496 | 0.10417 | 0.28495 | 58.3347
05/21/10 | 17:34 | 0 | 22.712 | 0 | 0 | 0 | 31.139 | 29.332 | 25.72 | 26.441 | 19.686 | 25.333 | 20.855 | 0 | 0 | 54.149 | 53.598 | 43.767 | 26.706 | 0 | 0 | 53.209 | 34.275 | [5 empty] | 0 | 4.698 | 473 | 0.52342 | 0.42234 | 0.18638 | 0.10417 | 0.31817 | 60.7862
05/21/10 | 17:35 | 0 | 22.712 | 0 | 0 | 0 | 31.019 | 29.332 | 25.791 | 26.466 | 19.86 | 25.333 | 21.049 | 0 | 0 | 54.173 | 53.552 | 43.791 | 26.684 | 0 | 0 | 53.185 | 34.299 | [5 empty] | 0 | 4.553 | 474 | 0.46693 | 0.36864 | 0.18409 | 0.10417 | 0.26447 | 56.6401
05/21/10 | 17:36 | 0 | 22.712 | 0 | 0 | 0 | 30.923 | 29.307 | 25.865 | 26.441 | 19.538 | 25.286 | 21.049 | 0 | 0 | 54.149 | 53.575 | 43.791 | 26.684 | 0 | 0 | 53.185 | 34.275 | [5 empty] | 0 | 4.482 | 475 | 0.46693 | 0.36864 | 0.18409 | 0.10417 | 0.26447 | 56.6401
05/21/10 | 17:37 | 0 | 22.68 | 0 | 0 | 0 | 30.938 | 29.325 | 25.879 | 26.409 | 19.603 | 25.279 | 20.873 | 0 | 0 | 54.142 | 53.545 | 43.714 | 26.652 | 0 | 0 | 53.155 | 34.244 | [5 empty] | 0 | 4.529 | 476 | 0.51818 | 0.41735 | 0.18617 | 0.10417 | 0.31319 | 60.4395
05/21/10 | 17:38 | 0 | 22.687 | 0 | 0 | 0 | 31.308 | 29.55 | 25.551 | 26.49 | 19.563 | 25.333 | 20.953 | 0 | 0 | 54.149 | 53.575 | 43.791 | 26.684 | 0 | 0 | 53.185 | 34.299 | [5 empty] | 0 | 4.818 | 477 | 0.49489 | 0.39521 | 0.18522 | 0.10417 | 0.29104 | 58.81
05/21/10 | 17:39 | 0 | 22.736 | 0 | 0 | 0 | 31.598 | 29.55 | 25.382 | 26.49 | 19.586 | 25.286 | 20.929 | 0 | 0 | 54.194 | 53.575 | 43.815 | 26.684 | 0 | 0 | 53.141 | 34.299 | [5 empty] | 0 | 5.108 | 478 | 0.50188 | 0.40185 | 0.1855 | 0.10417 | 0.29769 | 59.3148
05/21/10 | 17:40 | 0 | 22.655 | 0 | 0 | 0 | 31.71 | 29.42 | 25.205 | 26.507 | 19.679 | 25.279 | 20.897 | 0 | 0 | 54.142 | 53.521 | 43.736 | 26.652 | 0 | 0 | 53.111 | 34.29 | [5 empty] | 0 | 5.203 | 479 | 0.51119 | 0.41071 | 0.18588 | 0.10417 | 0.30654 | 59.9663
05/21/10 | 17:41 | 0 | 22.68 | 0 | 0 | 0 | 31.588 | 29.398 | 25.205 | 26.507 | 19.727 | 25.301 | 21.113 | 0 | 0 | 54.119 | 53.521 | 43.76 | 26.652 | 0 | 0 | 53.111 | 34.268 | [5 empty] | 0 | 5.081 | 480 | 0.44829 | 0.35092 | 0.18333 | 0.10417 | 0.24675 | 55.0431
05/21/10 | 17:42 | 0 | 22.68 | 0 | 0 | 0 | 31.421 | 29.398 | 25.23 | 26.483 | 19.998 | 25.301 | 20.657 | 0 | 0 | 54.119 | 53.5 | 43.736 | 26.652 | 0 | 0 | 53.111 | 34.29 | [5 empty] | 0 | 4.938 | 481 | 0.58108 | 0.47714 | 0.18871 | 0.10417 | 0.37298 | 64.1865
05/21/10 | 17:43 | 0 | 22.68 | 0 | 0 | 0 | 31.323 | 29.349 | 25.301 | 26.507 | 19.998 | 25.254 | 20.703 | 0 | 0 | 54.119 | 53.5 | 43.76 | 26.674 | 0 | 0 | 53.111 | 34.268 | [5 empty] | 0 | 4.816 | 482 | 0.56769 | 0.46441 | 0.18817 | 0.10417 | 0.36024 | 63.4581
05/21/10 | 17:44 | 0 | 22.655 | 0 | 0 | 0 | 31.178 | 29.374 | 25.399 | 26.507 | 19.727 | 25.254 | 20.873 | 0 | 0 | 54.119 | 53.5 | 43.714 | 26.652 | 0 | 0 | 53.111 | 34.268 | [5 empty] | 0 | 4.671 | 483 | 0.51818 | 0.41735 | 0.18617 | 0.10417 | 0.31319 | 60.4395
05/21/10 | 17:45 | 0 | 22.68 | 0 | 0 | 0 | 31.083 | 29.349 | 25.495 | 26.483 | 19.654 | 25.23 | 20.679 | 0 | 0 | 54.119 | 53.5 | 43.76 | 26.674 | 0 | 0 | 53.087 | 34.268 | [5 empty] | 0 | 4.6 | 484 | 0.57468 | 0.47105 | 0.18845 | 0.10417 | 0.36689 | 63.8423
05/21/10 | 17:46 | 0 | 22.655 | 0 | 0 | 0 | 30.987 | 29.3 | 25.568 | 26.434 | 20.073 | 25.254 | 20.922 | 0 | 0 | 54.096 | 53.477 | 43.714 | 26.652 | 0 | 0 | 53.087 | 34.29 | [5 empty] | 0 | 4.553 | 485 | 0.50391 | 0.40379 | 0.18559 | 0.10417 | 0.29962 | 59.4593
05/21/10 | 17:47 | 0 | 22.648 | 0 | 0 | 0 | 30.859 | 29.244 | 25.632 | 26.377 | 19.769 | 25.247 | 21.034 | 0 | 0 | 54.065 | 53.447 | 43.704 | 26.642 | 0 | 0 | 53.057 | 34.282 | [5 empty] | 0 | 4.482 | 486 | 0.4713 | 0.37279 | 0.18427 | 0.10417 | 0.26862 | 56.9961
05/21/10 | 17:48 | 0 | 22.655 | 0 | 0 | 0 | 30.769 | 29.3 | 25.71 | 26.434 | 19.777 | 25.301 | 20.559 | 0 | 0 | 54.072 | 53.477 | 43.76 | 26.674 | 0 | 0 | 53.064 | 34.314 | [5 empty] | 0 | 4.335 | 487 | 0.60962 | 0.50427 | 0.18987 | 0.10417 | 0.4001 | 65.6315
05/21/10 | 17:49 | 0 | 22.648 | 0 | 0 | 0 | 30.69 | 29.222 | 25.777 | 26.377 | 19.52 | 25.222 | 20.237 | 0 | 0 | 54.065 | 53.447 | 43.683 | 26.667 | 0 | 0 | 53.057 | 34.258 | [5 empty] | 0 | 4.313 | 488 | 0.70339 | 0.5934 | 0.19367 | 0.10417 | 0.48923 | 69.5538
05/21/10 | 17:50 | 0 | 22.672 | 0 | 0 | 0 | 30.666 | 29.293 | 25.777 | 26.402 | 19.349 | 25.173 | 20.237 | 0 | 0 | 54.019 | 53.47 | 43.683 | 26.642 | 0 | 0 | 53.057 | 34.237 | [5 empty] | 0 | 4.264 | 489 | 0.70339 | 0.5934 | 0.19367 | 0.10417 | 0.48923 | 69.5538
05/21/10 | 17:51 | 0 | 22.648 | 0 | 0 | 0 | 30.835 | 29.486 | 25.512 | 26.451 | 19.596 | 25.149 | 20.089 | 0 | 0 | 54.042 | 53.447 | 43.704 | 26.642 | 0 | 0 | 53.08 | 34.237 | [5 empty] | 0 | 4.384 | 490 | 0.74648 | 0.63436 | 0.19542 | 0.10417 | 0.5302 | 71.0261
05/21/10 | 17:52 | 0 | 22.64 | 0 | 0 | 0 | 31.068 | 29.504 | 25.264 | 26.468 | 19.342 | 25.215 | 20.106 | 0 | 0 | 54.058 | 53.463 | 43.7 | 26.659 | 0 | 0 | 53.05 | 34.275 | [5 empty] | 0 | 4.6 | 491 | 0.74153 | 0.62966 | 0.19522 | 0.10417 | 0.52549 | 70.8657
05/21/10 | 17:53 | 0 | 22.609 | 0 | 0 | 0 | 31.11 | 29.352 | 25.208 | 26.436 | 19.309 | 25.159 | 20.343 | 0 | 0 | 54.051 | 53.409 | 43.669 | 26.652 | 0 | 0 | 52.996 | 34.223 | [5 empty] | 0 | 4.674 | 492 | 0.67252 | 0.56406 | 0.19242 | 0.10417 | 0.45989 | 68.3834
05/21/10 | 17:54 | 0 | 22.658 | 0 | 0 | 0 | 31.012 | 29.327 | 25.134 | 26.436 | 19.284 | 25.183 | 19.852 | 0 | 0 | 54.028 | 53.433 | 43.69 | 26.627 | 0 | 0 | 52.929 | 34.244 | [5 empty] | 0 | 4.576 | 493 | 0.8155 | 0.69997 | 0.19821 | 0.10417 | 0.5958 | 73.0597
05/21/10 | 17:55 | 0 | 22.633 | 0 | 0 | 0 | 30.916 | 29.302 | 25.232 | 26.387 | 19.234 | 25.087 | 19.903 | 0 | 0 | 54.028 | 53.409 | 43.645 | 26.652 | 0 | 0 | 52.929 | 34.244 | [5 empty] | 0 | 4.529 | 494 | 0.80065 | 0.68585 | 0.19761 | 0.10417 | 0.58168 | 72.6517
05/21/10 | 17:56 | 0 | 22.609 | 0 | 0 | 0 | 30.82 | 29.327 | 25.279 | 26.412 | 19.161 | 25.134 | 19.925 | 0 | 0 | 54.028 | 53.409 | 43.669 | 26.605 | 0 | 0 | 52.882 | 34.244 | [5 empty] | 0 | 4.408 | 495 | 0.79424 | 0.67976 | 0.19735 | 0.10417 | 0.57559 | 72.471
05/21/10 | 17:57 | 0 | 22.658 | 0 | 0 | 0 | 30.722 | 29.302 | 25.352 | 26.387 | 19.063 | 25.112 | 20.026 | 0 | 0 | 54.028 | 53.409 | 43.69 | 26.652 | 0 | 0 | 52.929 | 34.223 | [5 empty] | 0 | 4.335 | 496 | 0.76483 | 0.6518 | 0.19616 | 0.10417 | 0.54764 | 71.6025
05/21/10 | 17:58 | 0 | 22.633 | 0 | 0 | 0 | 30.627 | 29.302 | 25.423 | 26.412 | 19.211 | 25.112 | 20.051 | 0 | 0 | 53.981 | 53.409 | 43.669 | 26.652 | 0 | 0 | 52.929 | 34.199 | [5 empty] | 0 | 4.215 | 497 | 0.75755 | 0.64488 | 0.19586 | 0.10417 | 0.54072 | 71.3771
05/21/10 | 17:59 | 0 | 22.633 | 0 | 0 | 0 | 30.531 | 29.278 | 25.544 | 26.387 | 19.085 | 25.134 | 20.051 | 0 | 0 | 54.028 | 53.409 | 43.669 | 26.627 | 0 | 0 | 52.882 | 34.223 | [5 empty] | 0 | 4.144 | 498 | 0.75755 | 0.64488 | 0.19586 | 0.10417 | 0.54072 | 71.3771
05/21/10 | 18:00 | 0 | 22.601 | 0 | 0 | 0 | 30.403 | 29.222 | 25.561 | 26.355 | 19.277 | 25.102 | 20.116 | 0 | 0 | 53.974 | 53.356 | 43.659 | 26.645 | 0 | 0 | 52.852 | 34.192 | [5 empty] | 0 | 4.048 | 499 | 0.73862 | 0.62689 | 0.1951 | 0.10417 | 0.52272 | 70.7704
05/21/10 | 18:01 | 0 | 22.633 | 0 | 0 | 0 | 30.362 | 29.253 | 25.664 | 26.387 | 19.161 | 25.159 | 19.852 | 0 | 0 | 54.005 | 53.386 | 43.69 | 26.652 | 0 | 0 | 52.95 | 34.244 | [5 empty] | 0 | 3.975 | 500 | 0.8155 | 0.69997 | 0.19821 | 0.10417 | 0.5958 | 73.0597
05/21/10 | 18:02 | 0 | 22.601 | 0 | 0 | 0 | 30.259 | 29.197 | 25.754 | 26.331 | 19.103 | 25.056 | 19.769 | 0 | 0 | 53.951 | 53.379 | 43.659 | 26.595 | 0 | 0 | 52.919 | 34.237 | [5 empty] | 0 | 3.928 | 501 | 0.83967 | 0.72294 | 0.19919 | 0.10417 | 0.61877 | 73.6928
05/21/10 | 18:03 | 0 | 22.601 | 0 | 0 | 0 | 30.21 | 29.246 | 25.73 | 26.355 | 19.153 | 25.056 | 20.091 | 0 | 0 | 53.951 | 53.356 | 43.659 | 26.62 | 0 | 0 | 52.875 | 34.213 | [5 empty] | 0 | 3.855 | 502 | 0.7459 | 0.63381 | 0.19539 | 0.10417 | 0.52964 | 71.0074
05/21/10 | 18:04 | 0 | 22.601 | 0 | 0 | 0 | 30.33 | 29.462 | 25.416 | 26.404 | 19.375 | 25.127 | 19.943 | 0 | 0 | 53.951 | 53.332 | 43.659 | 26.595 | 0 | 0 | 52.852 | 34.237 | [5 empty] | 0 | 3.926 | 503 | 0.789 | 0.67478 | 0.19714 | 0.10417 | 0.57061 | 72.3209
05/21/10 | 18:05 | 0 | 22.601 | 0 | 0 | 0 | 30.524 | 29.391 | 25.2 | 26.38 | 19.03 | 25.127 | 19.943 | 0 | 0 | 53.93 | 53.379 | 43.638 | 26.645 | 0 | 0 | 52.852 | 34.213 | [5 empty] | 0 | 4.144 | 504 | 0.789 | 0.67478 | 0.19714 | 0.10417 | 0.57061 | 72.3209
05/21/10 | 18:06 | 0 | 22.626 | 0 | 0 | 0 | 30.595 | 29.32 | 25.151 | 26.38 | 18.93 | 25.127 | 19.646 | 0 | 0 | 53.951 | 53.356 | 43.614 | 26.645 | 0 | 0 | 52.852 | 34.213 | [5 empty] | 0 | 4.215 | 505 | 0.87548 | 0.75699 | 0.20064 | 0.10417 | 0.65282 | 74.5667
05/21/10 | 18:07 | 0 | 22.601 | 0 | 0 | 0 | 30.548 | 29.32 | 25.127 | 26.38 | 18.882 | 25.2 | 19.573 | 0 | 0 | 53.93 | 53.332 | 43.659 | 26.62 | 0 | 0 | 52.875 | 34.192 | [5 empty] | 0 | 4.168 | 506 | 0.89674 | 0.77719 | 0.20151 | 0.10417 | 0.67303 | 75.0524
05/21/10 | 18:08 | 0 | 22.633 | 0 | 0 | 0 | 30.457 | 29.352 | 25.183 | 26.412 | 18.814 | 25.279 | 19.606 | 0 | 0 | 53.937 | 53.363 | 43.669 | 26.652 | 0 | 0 | 52.929 | 34.223 | [5 empty] | 0 | 4.045 | 507 | 0.88713 | 0.76806 | 0.20112 | 0.10417 | 0.66389 | 74.8358
05/21/10 | 18:09 | 0 | 22.626 | 0 | 0 | 0 | 30.379 | 29.295 | 25.222 | 26.331 | 18.633 | 25.271 | 19.548 | 0 | 0 | 53.93 | 53.332 | 43.659 | 26.669 | 0 | 0 | 52.898 | 34.192 | [5 empty] | 0 | 4.048 | 508 | 0.90402 | 0.78411 | 0.2018 | 0.10417 | 0.67995 | 75.2135
05/21/10 | 18:10 | 0 | 22.601 | 0 | 0 | 0 | 30.281 | 29.295 | 25.345 | 26.331 | 18.759 | 25.247 | 19.573 | 0 | 0 | 53.93 | 53.332 | 43.638 | 26.669 | 0 | 0 | 52.898 | 34.192 | [5 empty] | 0 | 3.95 | 509 | 0.89674 | 0.77719 | 0.20151 | 0.10417 | 0.67303 | 75.0524
05/21/10 | 18:11 | 0 | 22.601 | 0 | 0 | 0 | 30.161 | 29.295 | 25.392 | 26.355 | 18.734 | 25.32 | 19.498 | 0 | 0 | 53.93 | 53.332 | 43.659 | 26.645 | 0 | 0 | 52.898 | 34.192 | [5 empty] | 0 | 3.806 | 510 | 0.91858 | 0.79795 | 0.20239 | 0.10417 | 0.69379 | 75.528
05/21/10 | 18:12 | 0 | 22.665 | 0 | 0 | 0 | 30.18 | 29.288 | 25.531 | 26.372 | 18.799 | 25.338 | 19.616 | 0 | 0 | 53.97 | 53.374 | 43.678 | 26.686 | 0 | 0 | 52.915 | 34.232 | [5 empty] | 0 | 3.808 | 511 | 0.88422 | 0.76529 | 0.201 | 0.10417 | 0.66112 | 74.7692
05/21/10 | 18:13 | 0 | 22.665 | 0 | 0 | 0 | 30.082 | 29.288 | 25.674 | 26.35 | 18.676 | 25.338 | 19.54 | 0 | 0 | 53.946 | 53.351 | 43.678 | 26.686 | 0 | 0 | 52.891 | 34.232 | [5 empty] | 0 | 3.732 | 512 | 0.90635 | 0.78633 | 0.20189 | 0.10417 | 0.68216 | 75.2645
05/21/10 | 18:14 | 0 | 22.618 | 0 | 0 | 0 | 29.938 | 29.192 | 25.674 | 26.252 | 18.676 | 25.264 | 19.294 | 0 | 0 | 53.879 | 53.281 | 43.63 | 26.615 | 0 | 0 | 52.824 | 34.16 | [5 empty] | 0 | 3.686 | 513 | 0.97799 | 0.85442 | 0.2048 | 0.10417 | 0.75025 | 76.7141
05/21/10 | 18:15 | 0 | 22.618 | 0 | 0 | 0 | 29.891 | 29.192 | 25.747 | 26.252 | 18.651 | 25.264 | 19.344 | 0 | 0 | 53.879 | 53.281 | 43.63 | 26.615 | 0 | 0 | 52.87 | 34.16 | [5 empty] | 0 | 3.639 | 514 | 0.96343 | 0.84058 | 0.20421 | 0.10417 | 0.73641 | 76.4369
05/21/10 | 18:16 | 0 | 22.618 | 0 | 0 | 0 | 29.866 | 29.263 | 25.723 | 26.277 | 18.603 | 25.313 | 19.739 | 0 | 0 | 53.855 | 53.304 | 43.63 | 26.591 | 0 | 0 | 52.847 | 34.16 | [5 empty] | 0 | 3.589 | 515 | 0.8484 | 0.73124 | 0.19955 | 0.10417 | 0.62708 | 73.9127
05/21/10 | 18:17 | 0 | 22.589 | 0 | 0 | 0 | 29.908 | 29.403 | 25.428 | 26.296 | 18.497 | 25.333 | 19.561 | 0 | 0 | 53.874 | 53.253 | 43.602 | 26.586 | 0 | 0 | 52.819 | 34.156 | [5 empty] | 0 | 3.612 | 516 | 0.90024 | 0.78052 | 0.20165 | 0.10417 | 0.67635 | 75.1301
05/21/10 | 18:18 | 0 | 22.564 | 0 | 0 | 0 | 30.077 | 29.378 | 25.284 | 26.296 | 18.696 | 25.284 | 19.561 | 0 | 0 | 53.827 | 53.253 | 43.602 | 26.586 | 0 | 0 | 52.819 | 34.18 | [5 empty] | 0 | 3.781 | 517 | 0.90024 | 0.78052 | 0.20165 | 0.10417 | 0.67635 | 75.1301
05/21/10 | 18:19 | 1 | 22.589 | 0 | 0 | 0 | 30.151 | 29.307 | 25.164 | 26.343 | 24.754 | 25.333 | 19.734 | 0 | 0 | 53.851 | 53.253 | 43.626 | 26.608 | 0 | 0 | 52.863 | 34.203 | [5 empty] | 22.589 | 3.808 | 518 | 0.84986 | 0.73263 | 0.19961 | 0.10417 | 0.62846 | 73.949
05/21/10 | 18:20 | 0 | 22.589 | 0 | 0 | 0 | 30.296 | 29.234 | 25.284 | 26.296 | 32.365 | 25.284 | 19.709 | 0 | 0 | 53.874 | 53.253 | 43.626 | 26.608 | 0 | 0 | 52.842 | 34.225 | [5 empty] | 0 | 4 | 519 | 0.85714 | 0.73955 | 0.1999 | 0.10417 | 0.63538 | 74.1282
05/21/10 | 18:21 | 0 | 22.589 | 0 | 0 | 0 | 30.681 | 29.114 | 25.139 | 26.321 | 20.541 | 25.333 | 19.586 | 0 | 0 | 53.851 | 53.253 | 43.58 | 26.561 | 0 | 0 | 52.796 | 34.203 | [5 empty] | 0 | 4.36 | 520 | 0.89296 | 0.7736 | 0.20135 | 0.10417 | 0.66943 | 74.9676
05/21/10 | 18:22 | 0 | 22.589 | 0 | 0 | 0 | 31.041 | 28.994 | 25.019 | 26.343 | 19.608 | 25.308 | 19.905 | 0 | 0 | 53.851 | 53.253 | 43.58 | 26.537 | 0 | 0 | 52.772 | 34.225 | [5 empty] | 0 | 4.698 | 521 | 0.80006 | 0.6853 | 0.19759 | 0.10417 | 0.58113 | 72.6354
05/21/10 | 18:23 | 0 | 22.555 | 0 | 0 | 0 | 31.392 | 28.815 | 24.913 | 26.309 | 19.254 | 25.298 | 19.797 | 0 | 0 | 53.794 | 53.22 | 43.523 | 26.551 | 0 | 0 | 52.763 | 34.17 | [5 empty] | 0 | 5.083 | 522 | 0.83151 | 0.71519 | 0.19886 | 0.10417 | 0.61102 | 73.4833
05/21/10 | 18:24 | 0 | 22.589 | 0 | 0 | 0 | 31.571 | 28.8 | 24.948 | 26.343 | 19.065 | 25.357 | 19.807 | 0 | 0 | 53.804 | 53.232 | 43.58 | 26.632 | 0 | 0 | 52.819 | 34.203 | [5 empty] | 0 | 5.228 | 523 | 0.8286 | 0.71242 | 0.19874 | 0.10417 | 0.60826 | 73.4075
05/21/10 | 18:25 | 0 | 22.589 | 0 | 0 | 0 | 31.379 | 28.753 | 24.923 | 26.321 | 19.116 | 25.357 | 19.807 | 0 | 0 | 53.78 | 53.253 | 43.532 | 26.561 | 0 | 0 | 52.749 | 34.18 | [5 empty] | 0 | 5.058 | 524 | 0.8286 | 0.71242 | 0.19874 | 0.10417 | 0.60826 | 73.4075
05/21/10 | 18:26 | 0 | 22.564 | 0 | 0 | 0 | 31.21 | 28.778 | 25.019 | 26.272 | 18.992 | 25.284 | 19.807 | 0 | 0 | 53.827 | 53.209 | 43.58 | 26.608 | 0 | 0 | 52.749 | 34.132 | [5 empty] | 0 | 4.938 | 525 | 0.8286 | 0.71242 | 0.19874 | 0.10417 | 0.60826 | 73.4075
05/21/10 | 18:27 | 0 | 22.564 | 0 | 0 | 0 | 31.065 | 28.753 | 25.068 | 26.321 | 18.696 | 25.259 | 19.659 | 0 | 0 | 53.804 | 53.209 | 43.556 | 26.608 | 0 | 0 | 52.728 | 34.156 | [5 empty] | 0 | 4.744 | 526 | 0.8717 | 0.75339 | 0.20049 | 0.10417 | 0.64922 | 74.4778
05/21/10 | 18:28 | 0 | 22.555 | 0 | 0 | 0 | 30.911 | 28.719 | 25.105 | 26.287 | 18.439 | 25.298 | 19.327 | 0 | 0 | 53.748 | 53.153 | 43.523 | 26.573 | 0 | 0 | 52.672 | 34.122 | [5 empty] | 0 | 4.624 | 527 | 0.96838 | 0.84529 | 0.20441 | 0.10417 | 0.74112 | 76.5321
05/21/10 | 18:29 | 0 | 22.564 | 0 | 0 | 0 | 30.872 | 28.729 | 25.235 | 26.296 | 18.497 | 25.333 | 19.387 | 0 | 0 | 53.759 | 53.185 | 43.532 | 26.632 | 0 | 0 | 52.705 | 34.132 | [5 empty] | 0 | 4.576 | 528 | 0.95091 | 0.82868 | 0.2037 | 0.10417 | 0.72451 | 76.1918
05/21/10 | 18:30 | 0 | 22.564 | 0 | 0 | 0 | 30.752 | 28.729 | 25.284 | 26.272 | 18.301 | 25.284 | 19.561 | 0 | 0 | 53.759 | 53.185 | 43.532 | 26.608 | 0 | 0 | 52.728 | 34.132 | [5 empty] | 0 | 4.48 | 529 | 0.90024 | 0.78052 | 0.20165 | 0.10417 | 0.67635 | 75.1301
05/21/10 | 18:31 | 0 | 22.53 | 0 | 0 | 0 | 30.597 | 28.719 | 25.323 | 26.262 | 18.339 | 25.394 | 19.08 | 0 | 0 | 53.727 | 53.199 | 43.499 | 26.598 | 0 | 0 | 52.716 | 34.098 | [5 empty] | 0 | 4.335 | 530 | 1.0403 | 0.91366 | 0.20732 | 0.10417 | 0.80949 | 77.8128
05/21/10 | 18:32 | 0 | 22.515 | 0 | 0 | 0 | 30.462 | 28.655 | 25.379 | 26.198 | 18.226 | 25.284 | 19.51 | 0 | 0 | 53.687 | 53.113 | 43.461 | 26.534 | 0 | 0 | 52.679 | 34.06 | [5 empty] | 0 | 4.264 | 531 | 0.91509 | 0.79463 | 0.20225 | 0.10417 | 0.69047 | 75.4534
05/21/10 | 18:33 | 0 | 22.515 | 0 | 0 | 0 | 30.413 | 28.631 | 25.404 | 26.198 | 18.226 | 25.33 | 18.99 | 0 | 0 | 53.687 | 53.113 | 43.461 | 26.534 | 0 | 0 | 52.656 | 34.06 | [5 empty] | 0 | 4.215 | 532 | 1.0665 | 0.93857 | 0.20838 | 0.10417 | 0.8344 | 78.2365
05/21/10 | 18:34 | 0 | 22.496 | 0 | 1 | 0 | 30.492 | 28.854 | 25.384 | 26.228 | 18.082 | 25.36 | 19.045 | 0 | 0 | 53.692 | 53.141 | 43.511 | 26.588 | 0 | 0 | 52.684 | 34.041 | [5 empty] | 0 | 4.264 | 533 | 1.0505 | 0.92334 | 0.20774 | 0.10417 | 0.81918 | 77.9801
05/21/10 | 18:35 | 0 | 22.491 | 0 | 0 | 0 | 30.703 | 28.944 | 25.139 | 26.247 | 17.904 | 25.33 | 18.867 | 0 | 0 | 53.687 | 53.136 | 43.53 | 26.534 | 0 | 0 | 52.632 | 34.036 | [5 empty] | 0 | 4.456 | 534 | 1.1023 | 0.97261 | 0.20984 | 0.10417 | 0.86845 | 78.7829
05/21/10 | 18:36 | 0 | 22.491 | 0 | 0 | 0 | 30.872 | 28.92 | 25.065 | 26.223 | 17.929 | 25.33 | 18.99 | 0 | 0 | 53.687 | 53.092 | 43.482 | 26.534 | 0 | 0 | 52.656 | 34.012 | [5 empty] | 0 | 4.649 | 535 | 1.0665 | 0.93857 | 0.20838 | 0.10417 | 0.8344 | 78.2365
05/21/10 | 18:37 | 0 | 22.515 | 0 | 0 | 0 | 31.016 | 28.871 | 25.041 | 26.198 | 18.027 | 25.284 | 19.015 | 0 | 0 | 53.687 | 53.092 | 43.482 | 26.534 | 0 | 0 | 52.702 | 34.012 | [5 empty] | 0 | 4.818 | 536 | 1.0592 | 0.93165 | 0.20809 | 0.10417 | 0.82748 | 78.1209
05/21/10 | 18:38 | 0 | 22.515 | 0 | 0 | 0 | 30.896 | 28.871 | 25.041 | 26.174 | 18.052 | 25.33 | 18.99 | 0 | 0 | 53.664 | 53.092 | 43.482 | 26.534 | 0 | 0 | 52.702 | 34.036 | [5 empty] | 0 | 4.722 | 537 | 1.0665 | 0.93857 | 0.20838 | 0.10417 | 0.8344 | 78.2365
05/21/10 | 18:39 | 0 | 22.459 | 0 | 0 | 0 | 30.766 | 28.817 | 25.034 | 26.166 | 17.921 | 25.298 | 18.711 | 0 | 0 | 53.633 | 53.062 | 43.451 | 26.527 | 0 | 0 | 52.672 | 34.029 | [5 empty] | 0 | 4.6 | 538 | 1.1478 | 1.0158 | 0.21168 | 0.10417 | 0.91163 | 79.427
05/21/10 | 18:40 | 0 | 22.491 | 0 | 0 | 0 | 30.727 | 28.849 | 25.21 | 26.149 | 18.374 | 25.259 | 18.844 | 0 | 0 | 53.664 | 53.092 | 43.461 | 26.534 | 0 | 0 | 52.679 | 34.06 | [5 empty] | 0 | 4.578 | 539 | 1.109 | 0.97898 | 0.21011 | 0.10417 | 0.87481 | 78.8812
05/21/10 | 18:41 | 0 | 22.483 | 0 | 0 | 0 | 30.597 | 28.792 | 25.252 | 26.093 | 18.07 | 25.274 | 19.083 | 0 | 0 | 53.61 | 53.038 | 43.429 | 26.527 | 0 | 0 | 52.672 | 34.029 | [5 empty] | 0 | 4.504 | 540 | 1.0394 | 0.91283 | 0.20729 | 0.10417 | 0.80866 | 77.7983
05/21/10 | 18:42 | 0 | 22.459 | 0 | 0 | 0 | 30.477 | 28.817 | 25.274 | 26.117 | 17.896 | 25.347 | 18.834 | 0 | 0 | 53.61 | 53.038 | 43.451 | 26.527 | 0 | 0 | 52.672 | 34.005 | [5 empty] | 0 | 4.36 | 541 | 1.1119 | 0.98175 | 0.21023 | 0.10417 | 0.87758 | 78.9236
05/21/10 | 18:43 | 0 | 22.491 | 0 | 0 | 0 | 30.438 | 28.871 | 25.396 | 26.117 | 17.972 | 25.396 | 18.663 | 0 | 0 | 53.633 | 53.038 | 43.429 | 26.527 | 0 | 0 | 52.672 | 34.029 | [5 empty] | 0 | 4.321 | 542 | 1.1617 | 1.0291 | 0.21224 | 0.10417 | 0.92491 | 79.615
05/21/10 | 18:44 | 0 | 22.459 | 0 | 0 | 0 | 30.357 | 28.792 | 25.517 | 26.093 | 17.846 | 25.396 | 18.588 | 0 | 0 | 53.61 | 53.038 | 43.451 | 26.527 | 0 | 0 | 52.672 | 34.005 | [5 empty] | 0 | 4.264 | 543 | 1.1836 | 1.0498 | 0.21313 | 0.10417 | 0.94567 | 79.8999
05/21/10 | 18:45 | 0 | 22.483 | 0 | 0 | 0 | 30.286 | 28.743 | 25.588 | 26.071 | 17.748 | 25.419 | 18.537 | 0 | 0 | 53.61 | 53.038 | 43.429 | 26.527 | 0 | 0 | 52.649 | 34.029 | [5 empty] | 0 | 4.215 | 544 | 1.1984 | 1.064 | 0.21373 | 0.10417 | 0.95979 | 80.0877
05/21/10 | 18:46 | 0 | 22.483 | 0 | 0 | 0 | 30.212 | 28.768 | 25.637 | 26.046 | 17.675 | 25.419 | 18.686 | 0 | 0 | 53.61 | 53.038 | 43.475 | 26.527 | 0 | 0 | 52.625 | 34.053 | [5 empty] | 0 | 4.166 | 545 | 1.155 | 1.0227 | 0.21197 | 0.10417 | 0.91855 | 79.5255
05/21/10 | 18:47 | 0 | 22.459 | 0 | 0 | 0 | 30.332 | 28.913 | 25.492 | 26.117 | 17.6 | 25.492 | 18.761 | 0 | 0 | 53.589 | 53.038 | 43.451 | 26.527 | 0 | 0 | 52.557 | 34.077 | [5 empty] | 0 | 4.215 | 546 | 1.1332 | 1.002 | 0.21109 | 0.10417 | 0.89779 | 79.2262
05/21/10 | 18:48 | 0 | 22.434 | 0 | 0 | 0 | 31.105 | 29.057 | 25.252 | 26.142 | 17.625 | 25.517 | 18.366 | 0 | 0 | 53.61 | 53.038 | 43.405 | 26.527 | 0 | 0 | 52.578 | 34.077 | [5 empty] | 0 | 4.963 | 547 | 1.2482 | 1.1113 | 0.21575 | 0.10417 | 1.0071 | 80.6848
05/21/10 | 18:49 | 0 | 22.483 | 0 | 0 | 0 | 31.754 | 29.008 | 25.154 | 26.142 | 17.65 | 25.443 | 18.414 | 0 | 0 | 53.566 | 53.015 | 43.451 | 26.527 | 0 | 0 | 52.602 | 34.053 | [5 empty] | 0 | 5.612 | 548 | 1.2342 | 1.098 | 0.21518 | 0.10417 | 0.99384 | 80.5221
05/21/10 | 18:50 | 0 | 22.459 | 0 | 0 | 0 | 31.85 | 29.008 | 25.129 | 26.117 | 17.6 | 25.492 | 18.537 | 0 | 0 | 53.61 | 53.015 | 43.451 | 26.551 | 0 | 0 | 52.602 | 34.077 | [5 empty] | 0 | 5.733 | 549 | 1.1984 | 1.064 | 0.21373 | 0.10417 | 0.95979 | 80.0877
05/21/10 | 18:51 | 0 | 22.459 | 0 | 0 | 0 | 31.634 | 28.984 | 25.129 | 26.093 | 17.723 | 25.492 | 18.711 | 0 | 0 | 53.566 | 52.992 | 43.429 | 26.527 | 0 | 0 | 52.578 | 34.077 | [5 empty] | 0 | 5.541 | 550 | 1.1478 | 1.0158 | 0.21168 | 0.10417 | 0.91163 | 79.427
05/21/10 | 18:52 | 0 | 22.461 | 0 | 0 | 0 | 31.419 | 28.915 | 25.156 | 26.12 | 17.527 | 25.421 | 18.417 | 0 | 0 | 53.568 | 52.971 | 43.429 | 26.48 | 0 | 0 | 52.534 | 34.055 | [5 empty] | 0 | 5.299 | 551 | 1.2334 | 1.0972 | 0.21515 | 0.10417 | 0.99301 | 80.5118
05/21/10 | 18:53 | 0 | 22.471 | 0 | 0 | 0 | 31.333 | 28.971 | 25.264 | 26.13 | 17.859 | 25.455 | 18.527 | 0 | 0 | 53.601 | 53.003 | 43.463 | 26.539 | 0 | 0 | 52.567 | 34.065 | [5 empty] | 0 | 5.203 | 552 | 1.2013 | 1.0667 | 0.21385 | 0.10417 | 0.96256 | 80.124
05/21/10 | 18:54 | 0 | 22.496 | 0 | 0 | 0 | 31.237 | 28.949 | 25.335 | 26.13 | 17.688 | 25.455 | 18.651 | 0 | 0 | 53.601 | 52.98 | 43.463 | 26.539 | 0 | 0 | 52.567 | 34.065 | [5 empty] | 0 | 5.107 | 553 | 1.1652 | 1.0324 | 0.21238 | 0.10417 | 0.92824 | 79.6613
05/21/10 | 18:55 | 0 | 22.412 | 0 | 0 | 0 | 31.105 | 28.891 | 25.372 | 26.049 | 17.504 | 25.396 | 18.294 | 0 | 0 | 53.545 | 52.971 | 43.384 | 26.529 | 0 | 0 | 52.534 | 34.031 | [5 empty] | 0 | 5.056 | 554 | 1.2692 | 1.1312 | 0.2166 | 0.10417 | 1.0271 | 80.9222
05/21/10 | 18:56 | 0 | 22.447 | 0 | 0 | 0 | 31.019 | 28.925 | 25.48 | 26.13 | 17.539 | 25.455 | 18.402 | 0 | 0 | 53.577 | 53.003 | 43.463 | 26.539 | 0 | 0 | 52.59 | 34.089 | [5 empty] | 0 | 4.889 | 555 | 1.2377 | 1.1013 | 0.21532 | 0.10417 | 0.99716 | 80.5631
05/21/10 | 18:57 | 0 | 22.461 | 0 | 0 | 0 | 30.913 | 28.866 | 25.59 | 26.049 | 17.504 | 25.35 | 18.294 | 0 | 0 | 53.521 | 52.924 | 43.36 | 26.529 | 0 | 0 | 52.534 | 34.031 | [5 empty] | 0 | 4.864 | 556 | 1.2692 | 1.1312 | 0.2166 | 0.10417 | 1.0271 | 80.9222
05/21/10 | 18:58 | 0 | 22.412 | 0 | 0 | 0 | 30.793 | 28.891 | 25.615 | 26.049 | 17.454 | 25.301 | 18.022 | 0 | 0 | 53.545 | 52.947 | 43.405 | 26.48 | 0 | 0 | 52.375 | 34.055 | [5 empty] | 0 | 4.744 | 557 | 1.3484 | 1.2065 | 0.21981 | 0.10417 | 1.1023 | 81.7524
05/21/10 | 18:59 | 0 | 22.437 | 0 | 0 | 0 | 30.744 | 28.866 | 25.661 | 26.071 | 17.454 | 25.35 | 18.294 | 0 | 0 | 53.521 | 52.947 | 43.429 | 26.505 | 0 | 0 | 52.375 | 34.101 | [5 empty] | 0 | 4.673 | 558 | 1.2692 | 1.1312 | 0.2166 | 0.10417 | 1.0271 | 80.9222
05/21/10 | 19:00 | 0 | 22.437 | 0 | 0 | 0 | 30.985 | 29.035 | 25.566 | 26.071 | 17.504 | 25.325 | 18.392 | 0 | 0 | 53.545 | 52.971 | 43.405 | 26.505 | 0 | 0 | 52.352 | 34.077 | [5 empty] | 0 | 4.914 | 559 | 1.2406 | 1.1041 | 0.21544 | 0.10417 | 0.99993 | 80.5971
05/21/10 | 19:01 | 0 | 22.461 | 0 | 0 | 0 | 31.659 | 29.155 | 25.372 | 26.095 | 17.527 | 25.301 | 18.344 | 0 | 0 | 53.545 | 52.947 | 43.384 | 26.529 | 0 | 0 | 52.352 | 34.077 | [5 empty] | 0 | 5.564 | 560 | 1.2546 | 1.1174 | 0.21601 | 0.10417 | 1.0132 | 80.7582
05/21/10 | 19:02 | 0 | 22.407 | 0 | 0 | 0 | 32.017 | 29.101 | 25.127 | 26.09 | 17.275 | 25.32 | 18.115 | 0 | 0 | 53.493 | 52.919 | 43.401 | 26.5 | 0 | 0 | 52.324 | 34.026 | [5 empty] | 0 | 5.927 | 561 | 1.3213 | 1.1808 | 0.21871 | 0.10417 | 1.0766 | 81.4797
05/21/10 | 19:03 | 0 | 22.412 | 0 | 0 | 0 | 32.046 | 28.986 | 25.132 | 26.12 | 17.233 | 25.325 | 18.12 | 0 | 0 | 53.521 | 52.971 | 43.429 | 26.529 | 0 | 0 | 52.305 | 34.031 | [5 empty] | 0 | 5.926 | 562 | 1.3199 | 1.1794 | 0.21865 | 0.10417 | 1.0752 | 81.4647
05/21/10 | 19:04 | 0 | 22.432 | 0 | 0 | 0 | 31.823 | 28.981 | 25.151 | 26.09 | 17.399 | 25.247 | 18.188 | 0 | 0 | 53.54 | 52.919 | 43.377 | 26.5 | 0 | 0 | 52.254 | 34.003 | [5 empty] | 0 | 5.733 | 563 | 1.3001 | 1.1606 | 0.21785 | 0.10417 | 1.0564 | 81.2577
05/21/10 | 19:05 | 0 | 22.432 | 0 | 0 | 0 | 31.629 | 29.006 | 25.222 | 26.09 | 17.225 | 25.247 | 18.165 | 0 | 0 | 53.517 | 52.919 | 43.355 | 26.5 | 0 | 0 | 52.233 | 34.003 | [5 empty] | 0 | 5.539 | 564 | 1.3068 | 1.1669 | 0.21812 | 0.10417 | 1.0628 | 81.3285
05/21/10 | 19:06 | 0 | 22.388 | 0 | 0 | 0 | 31.514 | 28.937 | 25.252 | 26.12 | 17.28 | 25.276 | 18.095 | 0 | 0 | 53.521 | 52.947 | 43.405 | 26.505 | 0 | 0 | 52.214 | 34.031 | [5 empty] | 0 | 5.394 | 565 | 1.3271 | 1.1863 | 0.21895 | 0.10417 | 1.0821 | 81.5393
05/21/10 | 19:07 | 0 | 22.437 | 0 | 0 | 0 | 31.419 | 28.986 | 25.372 | 26.095 | 17.331 | 25.252 | 18.09 | 0 | 0 | 53.493 | 52.896 | 43.377 | 26.5 | 0 | 0 | 52.186 | 34.026 | [5 empty] | 0 | 5.324 | 566 | 1.3286 | 1.1877 | 0.219 | 0.10417 | 1.0835 | 81.5541
05/21/10 | 19:08 | 0 | 22.407 | 0 | 0 | 0 | 31.269 | 28.957 | 25.441 | 26.041 | 17.054 | 25.2 | 18.065 | 0 | 0 | 53.517 | 52.896 | 43.401 | 26.5 | 0 | 0 | 52.186 | 34.072 | [5 empty] | 0 | 5.228 | 567 | 1.3359 | 1.1946 | 0.2193 | 0.10417 | 1.0904 | 81.6277
05/21/10 | 19:09 | 0 | 22.461 | 0 | 0 | 0 | 31.203 | 28.986 | 25.541 | 26.12 | 17.034 | 25.276 | 17.899 | 0 | 0 | 53.521 | 52.903 | 43.405 | 26.554 | 0 | 0 | 52.191 | 34.101 | [5 empty] | 0 | 5.083 | 568 | 1.3842 | 1.2406 | 0.22126 | 0.10417 | 1.1364 | 82.0966
05/21/10 | 19:10 | 0 | 22.432 | 0 | 0 | 0 | 31.053 | 28.957 | 25.61 | 26.066 | 17.029 | 25.222 | 17.916 | 0 | 0 | 53.493 | 52.896 | 43.377 | 26.524 | 0 | 0 | 52.163 | 34.048 | [5 empty] | 0 | 4.987 | 569 | 1.3793 | 1.2359 | 0.22106 | 0.10417 | 1.1317 | 82.0501
05/21/10 | 19:11 | 0 | 22.407 | 0 | 0 | 0 | 30.98 | 28.886 | 25.681 | 26.019 | 17.004 | 25.078 | 17.844 | 0 | 0 | 53.493 | 52.896 | 43.377 | 26.5 | 0 | 0 | 52.186 | 34.026 | [5 empty] | 0 | 4.961 | 570 | 1.4002 | 1.2558 | 0.22191 | 0.10417 | 1.1516 | 82.2448
05/21/10 | 19:12 | 0 | 22.42 | 0 | 0 | 0 | 30.896 | 28.898 | 25.718 | 26.078 | 16.941 | 25.068 | 18.004 | 0 | 0 | 53.484 | 52.912 | 43.391 | 26.512 | 0 | 0 | 52.2 | 34.062 | [5 empty] | 0 | 4.818 | 571 | 1.3536 | 1.2115 | 0.22002 | 0.10417 | 1.1073 | 81.8039
05/21/10 | 19:13 | 0 | 22.42 | 0 | 9 | 0 | 37.588 | 29.043 | 26.296 | 39.42 | 43.439 | 25.043 | 17.929 | 0 | 0 | 41.042 | 52.751 | 48.37 | 26.512 | 0 | 0 | 52.133 | 33.921 | [5 empty] | 0 | -1.832 | 572 | 1.3755 | 1.2323 | 0.2209 | 0.10417 | 1.1281 | 82.0143
05/21/10 | 19:14 | 1 | 22.427 | 0 | 14 | 0 | 54.408 | 29.099 | 33.129 | 45.857 | 52.667 | 25.051 | 17.914 | 0 | 0 | 55.648 | 52.14 | 49.687 | 26.593 | 0 | 0 | 52.163 | 33.46 | [5 empty] | 22.427 | 8.551 | 573 | 1.3798 | 1.2364 | 0.22108 | 0.10417 | 1.1322 | 82.0556
05/21/10 | 19:15 | 1 | 22.444 | 0 | 15 | 0 | 65.045 | 29.043 | 39.889 | 54.173 | 58.746 | 24.97 | 17.781 | 1 | 0 | 65.157 | 52.063 | 55.319 | 26.561 | 0 | 0 | 52.109 | 34.909 | [5 empty] | 22.444 | 10.872 | 574 | 1.4186 | 1.2732 | 0.22265 | 0.10417 | 1.1691 | 82.4105
05/21/10 | 19:16 | 1 | 22.444 | 0 | 15 | 1 | 70.435 | 29.067 | 44.049 | 59.217 | 59.552 | 24.948 | 17.632 | 1 | 1 | 70.368 | 52.66 | 59.417 | 26.608 | 0 | 0 | 52.133 | 38.174 | [5 empty] | 22.444 | 11.218 | 575 | 1.462 | 1.3145 | 0.22441 | 0.10417 | 1.2103 | 82.7857
05/21/10 | 19:17 | 1 | 22.444 | 0 | 14 | 0 | 72.763 | 29.089 | 46.398 | 61.884 | 61.168 | 24.97 | 17.484 | 0 | 0 | 72.785 | 53.715 | 61.861 | 26.632 | 0 | 0 | 52.2 | 40.688 | [5 empty] | 22.444 | 10.879 | 0 | 1.5051 | 1.3554 | 0.22616 | 0.10417 | 1.2513 | 83.1371
05/21/10 | 19:18 | 1 | 22.444 | 1 | 15 | 0 | 73.729 | 29.089 | 47.843 | 63.477 | 63.162 | 25.019 | 17.509 | 0 | 0 | 73.84 | 54.791 | 63.386 | 26.657 | 0 | 0 | 52.315 | 42.523 | [5 empty] | 22.444 | 10.252 | 1 | 1.4978 | 1.3485 | 0.47053 | 0.34884 | 0.99967 | 66.7436
05/21/10 | 19:19 | 1 | 22.469 | 0 | 15 | 0 | 74.082 | 29.067 | 48.83 | 64.44 | 64.486 | 25.019 | 17.436 | 0 | 0 | 74.279 | 55.778 | 64.44 | 26.681 | 0 | 0 | 52.567 | 43.838 | [5 empty] | 22.469 | 9.642 | 2 | 1.519 | 1.3687 | 0.47139 | 0.34884 | 1.0199 | 67.1398
05/21/10 | 19:20 | 0 | 22.444 | 0 | 3 | 0 | 73.751 | 30.391 | 48.646 | 64.775 | 50.641 | 25.139 | 17.484 | 0 | 0 | 73.751 | 56.661 | 64.62 | 26.706 | 0 | 0 | 52.866 | 44.566 | [5 empty] | 0 | 8.976 | 3 | 1.5051 | 1.3554 | 0.47083 | 0.34884 | 1.0066 | 66.8805
05/21/10 | 19:21 | 0 | 22.444 | 0 | 0 | 0 | 72.917 | 35.495 | 44.909 | 64.508 | 41.183 | 25.164 | 17.461 | 0 | 0 | 70.699 | 57.354 | 62.557 | 26.706 | 0 | 0 | 53.302 | 44.472 | [5 empty] | 0 | 8.409 | 4 | 1.5118 | 1.3618 | 0.4711 | 0.34884 | 1.013 | 67.0054
05/21/10 | 19:22 | 0 | 22.385 | 0 | 0 | 0 | 71.546 | 40.774 | 40.114 | 63.961 | 34.357 | 25.178 | 17.177 | 0 | 0 | 68.36 | 57.683 | 59.477 | 26.696 | 0 | 0 | 53.636 | 44.133 | [5 empty] | 0 | 7.585 | 5 | 1.5945 | 1.4404 | 0.47445 | 0.34884 | 1.0916 | 68.4602
05/21/10 | 19:23 | 0 | 22.444 | 0 | 0 | 0 | 70.104 | 44.049 | 36.648 | 63.409 | 30.994 | 25.259 | 17.313 | 0 | 0 | 66.749 | 57.939 | 56.898 | 26.718 | 0 | 0 | 53.888 | 43.757 | [5 empty] | 0 | 6.695 | 6 | 1.5549 | 1.4028 | 0.47284 | 0.34884 | 1.0539 | 67.7828
05/21/10 | 19:24 | 0 | 22.444 | 0 | 0 | 0 | 69.205 | 44.448 | 35.849 | 62.735 | 28.15 | 25.357 | 17.336 | 0 | 0 | 65.583 | 58.119 | 54.999 | 26.73 | 0 | 0 | 54.196 | 43.415 | [5 empty] | 0 | 6.47 | 7 | 1.5482 | 1.3964 | 0.47257 | 0.34884 | 1.0476 | 67.6649
05/21/10 | 19:25 | 0 | 22.41 | 0 | 0 | 0 | 68.382 | 44.322 | 35.957 | 61.987 | 26.044 | 25.443 | 17.202 | 0 | 0 | 64.723 | 58.199 | 53.566 | 26.718 | 0 | 0 | 54.301 | 43.075 | [5 empty] | 0 | 6.395 | 8 | 1.5872 | 1.4335 | 0.47415 | 0.34884 | 1.0846 | 68.3382
05/21/10 | 19:26 | 0 | 22.444 | 0 | 0 | 0 | 67.667 | 44.145 | 36.342 | 61.302 | 24.08 | 25.548 | 17.089 | 0 | 0 | 64.171 | 58.32 | 52.499 | 26.752 | 0 | 0 | 54.495 | 42.781 | [5 empty] | 0 | 6.365 | 9 | 1.6201 | 1.4648 | 0.47549 | 0.34884 | 1.1159 | 68.8809
05/21/10 | 19:27 | 0 | 22.41 | 0 | 0 | 0 | 66.829 | 43.853 | 36.495 | 60.574 | 22.913 | 25.49 | 16.956 | 0 | 0 | 63.669 | 58.311 | 51.617 | 26.718 | 0 | 0 | 54.553 | 42.442 | [5 empty] | 0 | 6.255 | 10 | 1.6588 | 1.5016 | 0.47706 | 0.34884 | 1.1527 | 69.492
05/21/10 | 19:28 | 0 | 22.385 | 0 | 0 | 0 | 66.067 | 43.616 | 36.66 | 59.97 | 22.506 | 25.588 | 16.808 | 0 | 0 | 63.354 | 58.4 | 51.022 | 26.696 | 0 | 0 | 54.691 | 42.135 | [5 empty] | 0 | 6.097 | 11 | 1.7019 | 1.5425 | 0.4788 | 0.34884 | 1.1937 | 70.1393
05/21/10 | 19:29 | 0 | 22.41 | 0 | 0 | 0 | 65.282 | 43.382 | 36.777 | 59.296 | 22.675 | 25.659 | 16.833 | 0 | 0 | 63.064 | 58.445 | 50.448 | 26.743 | 0 | 0 | 54.735 | 41.877 | [5 empty] | 0 | 5.986 | 12 | 1.6946 | 1.5356 | 0.47851 | 0.34884 | 1.1868 | 70.0323
05/21/10 | 19:30 | 0 | 22.41 | 0 | 0 | 0 | 64.52 | 43.147 | 36.777 | 58.714 | 20.796 | 25.732 | 16.833 | 1 | 0 | 62.818 | 58.489 | 50.013 | 26.743 | 0 | 0 | 54.896 | 41.619 | [5 empty] | 0 | 5.806 | 13 | 1.6946 | 1.5356 | 0.47851 | 0.34884 | 1.1868 | 70.0323
05/21/10 | 19:31 | 0 | 22.385 | 0 | 0 | 0 | 63.735 | 42.958 | 36.825 | 58.13 | 21.157 | 25.779 | 16.881 | 0 | 0 | 62.614 | 58.511 | 49.624 | 26.792 | 0 | 0 | 54.919 | 41.408 | [5 empty] | 0 | 5.605 | 14 | 1.6807 | 1.5223 | 0.47794 | 0.34884 | 1.1735 | 69.8242
05/21/10 | 19:32 | 0 | 22.371 | 0 | 0 | 0 | 63.002 | 42.709 | 36.88 | 57.532 | 21.022 | 25.813 | 16.866 | 0 | 0 | 62.398 | 58.518 | 49.241 | 26.728 | 0 | 0 | 54.95 | 41.157 | [5 empty] | 0 | 5.47 | 15 | 1.685 | 1.5265 | 0.47812 | 0.34884 | 1.1777 | 69.8896
05/21/10 | 19:33 | 0 | 22.371 | 0 | 0 | 0 | 61.925 | 44.001 | 36.246 | 57.174 | 20.877 | 25.789 | 16.793 | 0 | 0 | 62.217 | 58.541 | 48.989 | 26.728 | 0 | 0 | 54.973 | 40.947 | [5 empty] | 0 | 4.751 | 16 | 1.7063 | 1.5467 | 0.47898 | 0.34884 | 1.1979 | 70.2031
05/21/10 | 19:34 | 0 | 22.395 | 0 | 0 | 0 | 59.527 | 47.017 | 33.943 | 57.083 | 20.348 | 25.884 | 16.818 | 0 | 0 | 62.06 | 58.564 | 48.804 | 26.752 | 0 | 0 | 55.018 | 40.781 | [5 empty] | 0 | 2.444 | 17 | 1.699 | 1.5398 | 0.47868 | 0.34884 | 1.1909 | 70.0966
05/21/10 | 19:35 | 0 | 22.336 | 0 | 1 | 0 | 56.804 | 49.484 | 31.318 | 56.446 | 19.523 | 25.899 | 16.732 | 0 | 0 | 61.873 | 58.532 | 48.611 | 26.718 | 0 | 0 | 55.008 | 40.559 | [5 empty] | 0 | 0.358 | 18 | 1.724 | 1.5636 | 0.4797 | 0.34884 | 1.2147 | 70.4592
05/21/10 | 19:36 | 0 | 22.371 | 0 | 0 | 0 | 54.95 | 50.868 | 29.523 | 55.867 | 19.732 | 26.029 | 16.742 | 0 | 0 | 61.747 | 58.587 | 48.529 | 26.752 | 0 | 0 | 55.064 | 40.406 | [5 empty] | 0 | -0.917 | 19 | 1.7211 | 1.5608 | 0.47958 | 0.34884 | 1.212 | 70.4175
05/21/10 | 19:37 | 0 | 22.371 | 0 | 0 | 0 | 54.446 | 50.891 | 29.523 | 55.225 | 19.163 | 26.125 | 16.644 | 0 | 0 | 61.613 | 58.587 | 48.461 | 26.777 | 0 | 0 | 55.041 | 40.241 | [5 empty] | 0 | -0.779 | 20 | 1.7497 | 1.5879 | 0.48074 | 0.34884 | 1.2391 | 70.8194
05/21/10 | 19:38 | 0 | 22.312 | 0 | 0 | 0 | 54.091 | 50.653 | 29.8 | 54.551 | 18.708 | 26.139 | 16.584 | 0 | 0 | 61.446 | 58.575 | 48.335 | 26.743 | 0 | 0 | 54.985 | 40.066 | [5 empty] | 0 | -0.46 | 21 | 1.7671 | 1.6045 | 0.48145 | 0.34884 | 1.2557 | 71.059
05/21/10 | 19:39 | 0 | 22.346 | 0 | 0 | 0 | 53.827 | 50.387 | 30.124 | 53.942 | 18.942 | 26.198 | 16.695 | 0 | 0 | 61.366 | 58.63 | 48.3 | 26.801 | 0 | 0 | 55.041 | 39.959 | [5 empty] | 0 | -0.115 | 22 | 1.7348 | 1.5738 | 0.48014 | 0.34884 | 1.225 | 70.6119
05/21/10 | 19:40 | 0 | 22.312 | 0 | 0 | 0 | 53.405 | 50.102 | 30.428 | 53.358 | 19.103 | 26.333 | 16.536 | 0 | 0 | 61.2 | 58.621 | 48.221 | 26.767 | 0 | 0 | 55.032 | 39.784 | [5 empty] | 0 | 0.047 | 23 | 1.7811 | 1.6178 | 0.48201 | 0.34884 | 1.269 | 71.2473
05/21/10 | 19:41 | 0 | 22.371 | 0 | 0 | 0 | 53.115 | 49.836 | 30.752 | 52.772 | 19.04 | 26.343 | 16.496 | 0 | 0 | 61.143 | 58.653 | 48.139 | 26.801 | 0 | 0 | 55.088 | 39.724 | [5 empty] | 0 | 0.343 | 24 | 1.7928 | 1.6289 | 0.48248 | 0.34884 | 1.2801 | 71.402
05/21/10 | 19:42 | 0 | 22.371 | 0 | 0 | 0 | 52.679 | 49.584 | 30.918 | 52.312 | 18.324 | 26.392 | 16.571 | 0 | 0 | 61.028 | 58.653 | 48.139 | 26.801 | 0 | 0 | 55.064 | 39.583 | [5 empty] | 0 | 0.367 | 25 | 1.7709 | 1.6081 | 0.4816 | 0.34884 | 1.2593 | 71.1103
05/21/10 | 19:43 | 0 | 22.336 | 0 | 0 | 0 | 52.28 | 49.253 | 31.053 | 51.729 | 18.238 | 26.284 | 16.461 | 0 | 0 | 60.796 | 58.575 | 48.062 | 26.767 | 0 | 0 | 55.055 | 39.408 | [5 empty] | 0 | 0.551 | 26 | 1.803 | 1.6386 | 0.4829 | 0.34884 | 1.2898 | 71.5357
05/21/10 | 19:44 | 0 | 22.312 | 0 | 0 | 0 | 51.867 | 49 | 31.151 | 51.248 | 17.695 | 26.26 | 16.363 | 0 | 0 | 60.75 | 58.667 | 48.016 | 26.814 | 0 | 0 | 55.008 | 39.315 | [5 empty] | 0 | 0.619 | 27 | 1.8315 | 1.6657 | 0.48405 | 0.34884 | 1.3169 | 71.9022
05/21/10 | 19:45 | 0 | 22.336 | 0 | 0 | 0 | 51.5 | 48.748 | 31.247 | 50.835 | 18.412 | 26.188 | 16.313 | 0 | 0 | 60.684 | 58.644 | 47.992 | 26.789 | 0 | 0 | 55.032 | 39.219 | [5 empty] | 0 | 0.665 | 28 | 1.8461 | 1.6796 | 0.48464 | 0.34884 | 1.3307 | 72.0848
05/21/10 | 19:46 | 0 | 22.336 | 0 | 0 | 0 | 50.812 | 49.346 | 30.933 | 50.583 | 17.818 | 26.164 | 16.262 | 0 | 0 | 60.615 | 58.667 | 47.969 | 26.789 | 0 | 0 | 55.032 | 39.078 | [5 empty] | 0 | 0.229 | 29 | 1.8609 | 1.6937 | 0.48525 | 0.34884 | 1.3448 | 72.2681
05/21/10 | 19:47 | 0 | 22.312 | 0 | 0 | 0 | 49.185 | 50.767 | 29.295 | 50.515 | 17.376 | 26.164 | 16.24 | 0 | 0 | 60.526 | 58.644 | 47.945 | 26.789 | 0 | 0 | 55.008 | 38.985 | [5 empty] | 0 | -1.33 | 30 | 1.8673 | 1.6998 | 0.48551 | 0.34884 | 1.3509 | 72.3463
05/21/10 | 19:48 | 0 | 22.336 | 0 | 0 | 0 | 47.579 | 51.799 | 27.706 | 50.032 | 17.524 | 26.068 | 16.262 | 0 | 0 | 60.437 | 58.644 | 47.924 | 26.838 | 0 | 0 | 55.032 | 38.916 | [5 empty] | 0 | -2.453 | 31 | 1.8609 | 1.6937 | 0.48525 | 0.34884 | 1.3448 | 72.2681
05/21/10 | 19:49 | 0 | 22.336 | 0 | 0 | 0 | 46.708 | 52.28 | 26.863 | 49.551 | 17.399 | 26.044 | 16.214 | 0 | 0 | 60.369 | 58.667 | 47.924 | 26.814 | 0 | 0 | 55.102 | 38.82 | [5 empty] | 0 | -2.843 | 32 | 1.8749 | 1.707 | 0.48581 | 0.34884 | 1.3581 | 72.438
05/21/10 | 19:50 | 0 | 22.282 | 0 | 0 | 0 | 46.519 | 52.161 | 26.833 | 49.042 | 17.346 | 25.941 | 16.159 | 0 | 0 | 60.298 | 58.639 | 47.873 | 26.809 | 0 | 0 | 55.095 | 38.698 | [5 empty] | 0 | -2.523 | 33 | 1.8909 | 1.7222 | 0.48646 | 0.34884 | 1.3734 | 72.6296
05/21/10 | 19:51 | 0 | 22.336 | 0 | 0 | 0 | 46.48 | 52.004 | 27.079 | 48.634 | 17.202 | 25.97 | 16.164 | 0 | 0 | 60.28 | 58.667 | 47.878 | 26.838 | 0 | 0 | 55.123 | 38.633 | [5 empty] | 0 | -2.154 | 34 | 1.8894 | 1.7208 | 0.4864 | 0.34884 | 1.372 | 72.6123
05/21/10 | 19:52 | 0 | 22.356 | 0 | 0 | 0 | 46.337 | 51.748 | 27.461 | 48.195 | 17.197 | 25.943 | 16.159 | 0 | 0 | 60.232 | 58.708 | 47.85 | 26.858 | 0 | 0 | 55.188 | 38.581 | [5 empty] | 0 | -1.858 | 35 | 1.8909 | 1.7222 | 0.48646 | 0.34884 | 1.3734 | 72.6296
05/21/10 | 19:53 | 0 | 22.322 | 0 | 0 | 0 | 46.12 | 51.463 | 27.642 | 47.726 | 16.521 | 25.884 | 16.101 | 0 | 0 | 60.132 | 58.653 | 47.817 | 26.848 | 0 | 0 | 55.132 | 38.502 | [5 empty] | 0 | -1.606 | 36 | 1.9078 | 1.7382 | 0.48715 | 0.34884 | 1.3894 | 72.8281
05/21/10 | 19:54 | 0 | 22.307 | 0 | 0 | 0 | 45.924 | 51.22 | 27.893 | 47.369 | 16.629 | 25.87 | 16.061 | 0 | 0 | 60.097 | 58.708 | 47.873 | 26.882 | 0 | 0 | 55.165 | 38.464 | [5 empty] | 0 | -1.445 | 37 | 1.9194 | 1.7493 | 0.48762 | 0.34884 | 1.4005 | 72.963
05/21/10 | 19:55 | 0 | 22.297 | 0 | 0 | 0 | 45.707 | 50.914 | 28.027 | 46.947 | 16.594 | 25.811 | 15.928 | 0 | 0 | 59.974 | 58.653 | 47.773 | 26.848 | 0 | 0 | 55.132 | 38.361 | [5 empty] | 0 | -1.24 | 38 | 1.9582 | 1.7861 | 0.48919 | 0.34884 | 1.4373 | 73.3999
05/21/10 | 19:56 | 0 | 22.297 | 0 | 0 | 0 | 45.434 | 50.639 | 28.172 | 46.533 | 16.891 | 25.74 | 15.953 | 0 | 0 | 59.885 | 58.676 | 47.794 | 26.873 | 0 | 0 | 55.109 | 38.289 | [5 empty] | 0 | -1.099 | 39 | 1.9509 | 1.7792 | 0.48889 | 0.34884 | 1.4304 | 73.3191
05/21/10 | 19:57 | 0 | 22.322 | 0 | 0 | 0 | 45.203 | 50.364 | 28.317 | 46.214 | 16.793 | 25.764 | 15.78 | 0 | 0 | 59.796 | 58.653 | 47.749 | 26.895 | 0 | 0 | 55.088 | 38.22 | [5 empty] | 0 | -1.011 | 40 | 2.0013 | 1.8271 | 0.49093 | 0.34884 | 1.4783 | 73.8663
05/21/10 | 19:58 | 0 | 22.322 | 0 | 0 | 0 | 44.974 | 50.088 | 28.486 | 45.845 | 16.667 | 25.715 | 15.878 | 0 | 0 | 59.728 | 58.653 | 47.749 | 26.873 | 0 | 0 | 55.088 | 38.196 | [5 empty] | 0 | -0.871 | 41 | 1.9727 | 1.8 | 0.48978 | 0.34884 | 1.4511 | 73.5597
05/21/10 | 19:59 | 0 | 22.322 | 0 | 0 | 0 | 44.494 | 50.387 | 28.292 | 45.754 | 17.285 | 25.715 | 15.852 | 0 | 0 | 59.639 | 58.676 | 47.726 | 26.848 | 0 | 0 | 55.088 | 38.102 | [5 empty] | 0 | -1.26 | 42 | 1.9803 | 1.8072 | 0.49008 | 0.34884 | 1.4583 | 73.6419
05/21/10 | 20:00 | 0 | 22.265 | 0 | 0 | 0 | 43.475 | 51.022 | 27.25 | 45.77 | 17.278 | 25.683 | 15.624 | 0 | 0 | 59.52 | 58.646 | 47.719 | 26.841 | 0 | 0 | 55.057 | 38.047 | [5 empty] | 0 | -2.295 | 43 | 2.0467 | 1.8703 | 0.49277 | 0.34884 | 1.5214 | 74.3365
05/21/10 | 20:01 | 0 | 22.265 | 0 | 0 | 0 | 42.583 | 51.456 | 26.478 | 45.495 | 16.413 | 25.708 | 15.747 | 0 | 0 | 59.408 | 58.623 | 47.719 | 26.816 | 0 | 0 | 55.057 | 37.976 | [5 empty] | 0 | -2.912 | 44 | 2.0109 | 1.8362 | 0.49132 | 0.34884 | 1.4874 | 73.9675
05/21/10 | 20:02 | 0 | 22.265 | 0 | 0 | 0 | 42.207 | 51.617 | 26.093 | 45.196 | 16.511 | 25.659 | 15.722 | 0 | 0 | 59.34 | 58.623 | 47.696 | 26.863 | 0 | 0 | 55.057 | 37.93 | [5 empty] | 0 | -2.989 | 45 | 2.0182 | 1.8432 | 0.49162 | 0.34884 | 1.4943 | 74.0436
05/21/10 | 20:03 | 0 | 22.241 | 0 | 0 | 0 | 42.207 | 51.432 | 26.068 | 44.853 | 16.142 | 25.683 | 15.722 | 0 | 0 | 59.251 | 58.623 | 47.649 | 26.863 | 0 | 0 | 55.078 | 37.882 | [5 empty] | 0 | -2.646 | 46 | 2.0182 | 1.8432 | 0.49162 | 0.34884 | 1.4943 | 74.0436
05/21/10 | 20:04 | 0 | 22.29 | 0 | 0 | 0 | 42.159 | 51.227 | 26.213 | 44.508 | 16.858 | 25.757 | 15.697 | 0 | 0 | 59.182 | 58.6 | 47.649 | 26.887 | 0 | 0 | 55.078 | 37.835 | [5 empty] | 0 | -2.349 | 47 | 2.0254 | 1.8501 | 0.49191 | 0.34884 | 1.5012 | 74.1191
05/21/10 | 20:05 | 0 | 22.322 | 0 | 0 | 0 | 42.073 | 51.005 | 26.463 | 44.14 | 16.124 | 25.811 | 15.682 | 0 | 0 | 59.146 | 58.653 | 47.635 | 26.944 | 0 | 0 | 55.064 | 37.82 | [5 empty] | 0 | -2.067 | 48 | 2.0298 | 1.8542 | 0.49209 | 0.34884 | 1.5054 | 74.1642
05/21/10 | 20:06 | 0 | 22.297 | 0 | 0 | 0 | 41.956 | 50.798 | 26.654 | 43.836 | 16.471 | 25.909 | 15.656 | 0 | 0 | 59.1 | 58.63 | 47.658 | 26.944 | 0 | 0 | 55.064 | 37.796 | [5 empty] | 0 | -1.88 | 49 | 2.0374 | 1.8614 | 0.4924 | 0.34884 | 1.5126 | 74.2418
05/21/10 | 20:07 | 0 | 22.29 | 0 | 0 | 0 | 41.784 | 50.471 | 26.743 | 43.475 | 15.943 | 25.924 | 15.624 | 0 | 0 | 58.981 | 58.623 | 47.628 | 26.912 | 0 | 0 | 55.011 | 37.693 | [5 empty] | 0 | -1.691 | 50 | 2.0467 | 1.8703 | 0.49277 | 0.34884 | 1.5214 | 74.3365
05/21/10 | 20:08 | 0 | 22.29 | 0 | 0 | 0 | 41.595 | 50.24 | 26.912 | 43.217 | 16.018 | 26.022 | 15.548 | 0 | 0 | 58.936 | 58.6 | 47.649 | 26.887 | 0 | 0 | 55.078 | 37.693 | [5 empty] | 0 | -1.622 | 51 | 2.0688 | 1.8913 | 0.49367 | 0.34884 | 1.5425 | 74.5582
05/21/10 | 20:09 | 0 | 22.29 | 0 | 0 | 0 | 41.43 | 49.988 | 27.105 | 42.889 | 16.091 | 25.997 | 15.425 | 0 | 0 | 58.892 | 58.578 | 47.628 | 26.887 | 0 | 0 | 55.057 | 37.648 | [5 empty] | 0 | -1.459 | 52 | 2.1046 | 1.9254 | 0.49512 | 0.34884 | 1.5765 | 74.907
05/21/10 | 20:10 | 0 | 22.265 | 0 | 0 | 0 | 41.219 | 49.736 | 27.226 | 42.583 | 15.993 | 26.068 | 15.425 | 0 | 0 | 58.847 | 58.6 | 47.649 | 26.912 | 0 | 0 | 55.034 | 37.624 | [5 empty] | 0 | -1.364 | 53 | 2.1046 | 1.9254 | 0.49512 | 0.34884 | 1.5765 | 74.907
05/21/10 | 20:11 | 0 | 22.29 | 0 | 0 | 0 | 41.054 | 49.484 | 27.346 | 42.348 | 15.895 | 26.188 | 15.425 | 0 | 0 | 58.801 | 58.578 | 47.628 | 26.912 | 0 | 0 | 55.034 | 37.576 | [5 empty] | 0 | -1.294 | 54 | 2.1046 | 1.9254 | 0.49512 | 0.34884 | 1.5765 | 74.907
05/21/10 | 20:12 | 0 | 22.236 | 0 | 0 | 0 | 40.65 | 49.687 | 27.243 | 42.296 | 16.086 | 26.257 | 15.345 | 0 | 0 | 58.73 | 58.573 | 47.6 | 26.882 | 0 | 0 | 55.006 | 37.502 | [5 empty] | 0 | -1.646 | 55 | 2.1279 | 1.9475 | 0.49607 | 0.34884 | 1.5987 | 75.1276
05/21/10 | 20:13 | 0 | 22.236 | 0 | 0 | 0 | 40.181 | 49.96 | 26.618 | 42.437 | 16.111 | 26.304 | 15.322 | 0 | 0 | 58.662 | 58.55 | 47.577 | 26.907 | 0 | 0 | 54.983 | 37.478 | [5 empty] | 0 | -2.256 | 56 | 2.1346 | 1.9539 | 0.49634 | 0.34884 | 1.605 | 75.1901
05/21/10 | 20:14 | 0 | 22.26 | 0 | 0 | 0 | 39.899 | 50.076 | 26.137 | 42.296 | 15.815 | 26.353 | 15.345 | 0 | 0 | 58.662 | 58.573 | 47.577 | 26.907 | 0 | 0 | 54.983 | 37.43 | [5 empty] | 0 | -2.397 | 57 | 2.1279 | 1.9475 | 0.49607 | 0.34884 | 1.5987 | 75.1276
05/21/10 | 20:15 | 0 | 22.26 | 0 | 0 | 0 | 39.851 | 49.96 | 25.87 | 42.178 | 15.963 | 26.568 | 15.297 | 0 | 0 | 58.619 | 58.573 | 47.6 | 26.907 | 0 | 0 | 54.959 | 37.337 | [5 empty] | 0 | -2.327 | 58 | 2.1419 | 1.9608 | 0.49663 | 0.34884 | 1.612 | 75.2576
05/21/10 | 20:16 | 0 | 22.29 | 0 | 0 | 0 | 39.832 | 49.806 | 25.853 | 41.949 | 15.722 | 26.696 | 15.252 | 0 | 0 | 58.578 | 58.578 | 47.605 | 26.936 | 0 | 0 | 55.034 | 37.414 | [5 empty] | 0 | -2.117 | 59 | 2.155 | 1.9732 | 0.49716 | 0.34884 | 1.6244 | 75.378
05/21/10 | 20:17 | 0 | 22.26 | 0 | 0 | 0 | 39.664 | 49.617 | 25.919 | 41.614 | 15.79 | 26.618 | 15.247 | 0 | 0 | 58.527 | 58.596 | 47.553 | 26.956 | 0 | 0 | 54.959 | 37.337 | [5 empty] | 0 | -1.95 | 60 | 2.1565 | 1.9746 | 0.49722 | 0.34884 | 1.6258 | 75.3913
05/21/10 | 20:18 | 0 | 22.26 | 0 | 0 | 0 | 39.569 | 49.388 | 26.088 | 41.332 | 15.641 | 26.642 | 15.199 | 0 | 0 | 58.484 | 58.573 | 47.6 | 26.931 | 0 | 0 | 54.912 | 37.313 | [5 empty] | 0 | -1.763 | 61 | 2.1705 | 1.9879 | 0.49779 | 0.34884 | 1.6391 | 75.5179
05/21/10 | 20:19 | 0 | 22.211 | 0 | 0 | 0 | 39.428 | 49.18 | 26.184 | 41.073 | 15.42 | 26.642 | 15.199 | 0 | 0 | 58.438 | 58.55 | 47.577 | 26.931 | 0 | 0 | 54.912 | 37.289 | [5 empty] | 0 | -1.645 | 62 | 2.1705 | 1.9879 | 0.49779 | 0.34884 | 1.6391 | 75.5179
05/21/10 | 20:20 | 0 | 22.236 | 0 | 0 | 0 | 39.31 | 48.975 | 26.353 | 40.767 | 15.543 | 26.642 | 15.149 | 0 | 0 | 58.438 | 58.55 | 47.577 | 26.931 | 0 | 0 | 54.891 | 37.289 | [5 empty] | 0 | -1.457 | 63 | 2.185 | 2.0018 | 0.49838 | 0.34884 | 1.6529 | 75.6481
05/21/10 | 20:21 | 0 | 22.236 | 0 | 0 | 0 | 39.169 | 48.746 | 26.473 | 40.557 | 15.42 | 26.618 | 15.221 | 0 | 0 | 58.416 | 58.573 | 47.577 | 26.931 | 0 | 0 | 54.891 | 37.289 | [5 empty] | 0 | -1.388 | 64 | 2.164 | 1.9818 | 0.49753 | 0.34884 | 1.633 | 75.4601
05/21/10 | 20:22 | 0 | 22.26 | 0 | 0 | 0 | 39.028 | 48.517 | 26.642 | 40.322 | 15.493 | 26.568 | 15.123 | 0 | 0 | 58.416 | 58.55 | 47.577 | 26.956 | 0 | 0 | 54.868 | 37.244 | [5 empty] | 0 | -1.294 | 65 | 2.1926 | 2.009 | 0.49869 | 0.34884 | 1.6601 | 75.7151
05/21/10 | 20:23 | 0 | 22.228 | 0 | 0 | 0 | 38.856 | 48.233 | 26.73 | 40.033 | 15.413 | 26.61 | 15.04 | 0 | 0 | 58.363 | 58.498 | 47.523 | 26.9 | 0 | 0 | 54.838 | 37.165 | [5 empty] | 0 | -1.177 | 66 | 2.2168 | 2.0319 | 0.49967 | 0.34884 | 1.6831 | 75.926
05/21/10 | 20:24 | 0 | 22.228 | 0 | 0 | 0 | 38.693 | 48.004 | 26.801 | 39.82 | 15.239 | 26.681 | 15.166 | 0 | 0 | 58.32 | 58.52 | 47.523 | 26.924 | 0 | 0 | 54.861 | 37.141 | [5 empty] | 0 | -1.127 | 67 | 2.1801 | 1.9971 | 0.49818 | 0.34884 | 1.6482 | 75.604
05/21/10 | 20:25 | 0 | 22.228 | 0 | 0 | 0 | 38.48 | 48.165 | 26.779 | 39.868 | 15.362 | 26.635 | 15.116 | 0 | 0 | 58.274 | 58.52 | 47.523 | 26.924 | 0 | 0 | 54.882 | 37.117 | [5 empty] | 0 | -1.388 | 68 | 2.1946 | 2.0109 | 0.49877 | 0.34884 | 1.6621 | 75.7331
05/21/10 | 20:26 | 0 | 22.204 | 0 | 0 | 0 | 38.433 | 48.279 | 26.272 | 40.054 | 15.214 | 26.635 | 15.04 | 0 | 0 | 58.274 | 58.543 | 47.523 | 26.924 | 0 | 0 | 54.929 | 37.117 | [5 empty] | 0 | -1.621 | 69 | 2.2168 | 2.0319 | 0.49967 | 0.34884 | 1.6831 | 75.926
05/21/10 | 20:27 | 0 | 22.204 | 0 | 0 | 0 | 38.433 | 48.188 | 25.936 | 40.078 | 15.634 | 26.681 | 15.04 | 0 | 0 | 58.228 | 58.52 | 47.546 | 26.924 | 0 | 0 | 54.905 | 37.071 | [5 empty] | 0 | -1.645 | 70 | 2.2168 | 2.0319 | 0.49967 | 0.34884 | 1.6831 | 75.926
05/21/10 | 20:28 | 0 | 22.17 | 0 | 0 | 0 | 38.729 | 47.903 | 25.732 | 40.021 | 15.45 | 26.625 | 14.957 | 0 | 0 | 58.196 | 58.466 | 47.514 | 26.912 | 0 | 0 | 54.849 | 37.038 | [5 empty] | 0 | -1.292 | 71 | 2.2409 | 2.0549 | 0.50064 | 0.34884 | 1.7061 | 76.1323
05/21/10 | 20:29 | 0 | 22.194 | 0 | 0 | 0 | 38.66 | 47.696 | 25.708 | 39.762 | 15.154 | 26.625 | 14.932 | 0 | 0 | 58.176 | 58.466 | 47.514 | 26.912 | 0 | 0 | 54.828 | 36.966 | [5 empty] | 0 | -1.102 | 72 | 2.2482 | 2.0618 | 0.50094 | 0.34884 | 1.713 | 76.1936
05/21/10 | 20:30 | 0 | 22.194 | 0 | 0 | 0 | 38.471 | 47.537 | 25.732 | 39.528 | 15.056 | 26.671 | 15.005 | 0 | 0 | 58.153 | 58.466 | 47.514 | 26.912 | 0 | 0 | 54.805 | 36.966 | [5 empty] | 0 | -1.057 | 73 | 2.2269 | 2.0416 | 0.50008 | 0.34884 | 1.6928 | 76.0135
05/21/10 | 20:31 | 0 | 22.204 | 0 | 0 | 0 | 38.339 | 47.409 | 25.911 | 39.303 | 15.387 | 26.73 | 14.942 | 0 | 0 | 58.162 | 58.475 | 47.523 | 26.924 | 0 | 0 | 54.861 | 36.976 | [5 empty] | 0 | -0.964 | 74 | 2.2453 | 2.0591 | 0.50082 | 0.34884 | 1.7102 | 76.1691
05/21/10 | 20:32 | 0 | 22.157 | 0 | 0 | 0 | 38.177 | 47.133 | 26.009 | 38.999 | 15.093 | 26.635 | 14.895 | 0 | 0 | 58.117 | 58.432 | 47.476 | 26.9 | 0 | 0 | 54.814 | 36.883 | [5 empty] | 0 | -0.822 | 75 | 2.259 | 2.0721 | 0.50138 | 0.34884 | 1.7232 | 76.2835
05/21/10 | 20:33 | 0 | 22.182 | 0 | 0 | 0 | 38.012 | 46.972 | 26.13 | 38.81 | 15.34 | 26.635 | 14.797 | 0 | 0 | 58.094 | 58.432 | 47.455 | 26.9 | 0 | 0 | 54.791 | 36.883 | [5 empty] | 0 | -0.798 | 76 | 2.2875 | 2.0992 | 0.50253 | 0.34884 | 1.7504 | 76.5177
05/21/10 | 20:34 | 0 | 22.157 | 0 | 0 | 0 | 37.846 | 46.79 | 26.299 | 38.6 | 15.093 | 26.659 | 14.797 | 0 | 0 | 58.073 | 58.432 | 47.476 | 26.924 | 0 | 0 | 54.791 | 36.883 | [5 empty] | 0 | -0.754 | 77 | 2.2875 | 2.0992 | 0.50253 | 0.34884 | 1.7504 | 76.5177
05/21/10 | 20:35 | 0 | 22.133 | 0 | 0 | 0 | 37.681 | 46.582 | 26.37 | 38.435 | 15.093 | 26.635 | 14.746 | 0 | 0 | 58.05 | 58.432 | 47.476 | 26.924 | 0 | 0 | 54.768 | 36.883 | [5 empty] | 0 | -0.754 | 78 | 2.3024 | 2.1133 | 0.50313 | 0.34884 | 1.7645 | 76.6373
05/21/10 | 20:36 | 0 | 22.157 | 0 | 0 | 0 | 37.564 | 46.377 | 26.539 | 38.177 | 15.068 | 26.61 | 14.797 | 0 | 0 | 58.073 | 58.409 | 47.455 | 26.924 | 0 | 0 | 54.744 | 36.861 | [5 empty] | 0 | -0.613 | 79 | 2.2875 | 2.0992 | 0.50253 | 0.34884 | 1.7504 | 76.5177
05/21/10 | 20:37 | 0 | 22.128 | 0 | 0 | 0 | 37.394 | 46.141 | 26.581 | 37.983 | 15.111 | 26.559 | 14.716 | 0 | 0 | 58 | 58.404 | 47.427 | 26.895 | 0 | 0 | 54.716 | 36.832 | [5 empty] | 0 | -0.589 | 80 | 2.3111 | 2.1216 | 0.50349 | 0.34884 | 1.7728 | 76.7069
05/21/10 | 20:38 | 0 | 22.128 | 0 | 0 | 0 | 37.277 | 46.258 | 26.51 | 38.124 | 14.988 | 26.559 | 14.691 | 0 | 0 | 58 | 58.381 | 47.472 | 26.87 | 0 | 0 | 54.74 | 36.808 | [5 empty] | 0 | -0.847 | 81 | 2.3184 | 2.1285 | 0.50378 | 0.34884 | 1.7797 | 76.7645
05/21/10 | 20:39 | 0 | 22.152 | 0 | 0 | 0 | 37.583 | 46.279 | 26.051 | 38.334 | 14.915 | 26.581 | 14.691 | 0 | 0 | 57.977 | 58.381 | 47.472 | 26.895 | 0 | 0 | 54.74 | 36.832 | [5 empty] | 0 | -0.751 | 82 | 2.3184 | 2.1285 | 0.50378 | 0.34884 | 1.7797 | 76.7645
05/21/10 | 20:40 | 0 | 22.177 | 0 | 1 | 0 | 37.959 | 46.004 | 25.786 | 38.406 | 14.89 | 26.534 | 14.716 | 0 | 0 | 57.977 | 58.381 | 47.472 | 26.895 | 0 | 0 | 54.716 | 36.808 | [5 empty] | 0 | -0.447 | 83 | 2.3111 | 2.1216 | 0.50349 | 0.34884 | 1.7728 | 76.7069
05/21/10 | 20:41 | 0 | 22.157 | 0 | 0 | 0 | 38.693 | 45.712 | 25.526 | 38.552 | 14.92 | 26.61 | 14.648 | 0 | 0 | 57.959 | 58.386 | 47.476 | 26.924 | 0 | 0 | 54.744 | 36.765 | [5 empty] | 0 | 0.141 | 84 | 2.3309 | 2.1404 | 0.50429 | 0.34884 | 1.7916 | 76.8628
05/21/10 | 20:42 | 0 | 22.128 | 0 | 0 | 0 | 38.523 | 45.478 | 25.521 | 38.313 | 14.864 | 26.534 | 14.618 | 0 | 0 | 57.932 | 58.358 | 47.427 | 26.895 | 0 | 0 | 54.695 | 36.713 | [5 empty] | 0 | 0.21 | 85 | 2.3396 | 2.1487 | 0.50464 | 0.34884 | 1.7999 | 76.9307
05/21/10 | 20:43 | 0 | 22.128 | 0 | 0 | 0 | 38.217 | 45.362 | 25.546 | 38.124 | 14.915 | 26.534 | 14.568 | 0 | 0 | 57.911 | 58.358 | 47.495 | 26.895 | 0 | 0 | 54.716 | 36.691 | [5 empty] | 0 | 0.093 | 86 | 2.3542 | 2.1626 | 0.50523 | 0.34884 | 1.8137 | 77.0428
05/21/10 | 20:44 | 0 | 22.118 | 0 | 0 | 0 | 38.019 | 45.147 | 25.681 | 37.832 | 14.88 | 26.475 | 14.633 | 0 | 0 | 57.879 | 58.304 | 47.439 | 26.885 | 0 | 0 | 54.684 | 36.679 | [5 empty] | 0 | 0.187 | 87 | 2.3353 | 2.1446 | 0.50447 | 0.34884 | 1.7957 | 76.8968
05/21/10 | 20:45 | 0 | 22.177 | 0 | 0 | 0 | 37.866 | 45.019 | 25.884 | 37.653 | 14.988 | 26.534 | 14.643 | 0 | 0 | 57.911 | 58.358 | 47.448 | 26.919 | 0 | 0 | 54.786 | 36.691 | [5 empty] | 0 | 0.213 | 88 | 2.3324 | 2.1418 | 0.50435 | 0.34884 | 1.793 | 76.8741
05/21/10 | 20:46 | 0 | 22.152 | 0 | 0 | 0 | 37.653 | 44.881 | 25.931 | 37.49 | 15.063 | 26.581 | 14.568 | 0 | 0 | 57.888 | 58.336 | 47.448 | 26.919 | 0 | 0 | 54.74 | 36.667 | [5 empty] | 0 | 0.163 | 89 | 2.3542 | 2.1626 | 0.50523 | 0.34884 | 1.8137 | 77.0428
05/21/10 | 20:47 | 0 | 22.152 | 0 | 0 | 0 | 37.512 | 44.699 | 26.076 | 37.277 | 15.063 | 26.534 | 14.568 | 0 | 0 | 57.888 | 58.358 | 47.448 | 26.944 | 0 | 0 | 54.716 | 36.691 | [5 empty] | 0 | 0.235 | 90 | 2.3542 | 2.1626 | 0.50523 | 0.34884 | 1.8137 | 77.0428
05/21/10 | 20:48 | 0 | 22.143 | 0 | 0 | 0 | 37.315 | 44.529 | 26.235 | 37.079 | 14.804 | 26.5 | 14.558 | 0 | 0 | 57.856 | 58.304 | 47.439 | 26.885 | 0 | 0 | 54.684 | 36.658 | [5 empty] | 0 | 0.236 | 91 | 2.3571 | 2.1653 | 0.50535 | 0.34884 | 1.8165 | 77.0651
05/21/10 | 20:49 | 0 | 22.118 | 0 | 0 | 0 | 37.15 | 44.317 | 26.331 | 36.892 | 14.781 | 26.5 | 14.533 | 0 | 0 | 57.811 | 58.281 | 47.416 | 26.909 | 0 | 0 | 54.707 | 36.634 | [5 empty] | 0 | 0.258 | 92 | 2.3644 | 2.1723 | 0.50565 | 0.34884 | 1.8234 | 77.1204
05/21/10 | 20:50 | 0 | 22.118 | 0 | 0 | 0 | 36.961 | 44.152 | 26.402 | 36.751 | 14.633 | 26.475 | 14.435 | 0 | 0 | 57.834 | 58.281 | 47.416 | 26.885 | 0 | 0 | 54.684 | 36.634 | [5 empty] | 0 | 0.21 | 93 | 2.3929 | 2.1994 | 0.5068 | 0.34884 | 1.8506 | 77.3343
05/21/10 | 20:51 | 0 | 22.143 | 0 | 0 | 0 | 37.009 | 44.293 | 26.331 | 36.892 | 14.756 | 26.475 | 14.558 | 0 | 0 | 57.811 | 58.281 | 47.439 | 26.885 | 0 | 0 | 54.684 | 36.634 | [5 empty] | 0 | 0.117 | 94 | 2.3571 | 2.1653 | 0.50535 | 0.34884 | 1.8165 | 77.0651
05/21/10 | 20:52 | 0 | 22.101 | 0 | 0 | 0 | 37.44 | 44.255 | 25.929 | 37.04 | 14.616 | 26.434 | 14.49 | 0 | 0 | 57.774 | 58.29 | 47.402 | 26.868 | 0 | 0 | 54.623 | 36.593 | [5 empty] | 0 | 0.4 | 95 | 2.3769 | 2.1842 | 0.50616 | 0.34884 | 1.8353 | 77.2149
05/21/10 | 20:53 | 0 | 22.133 | 0 | 0 | 0 | 37.94 | 43.934 | 25.696 | 37.095 | 14.623 | 26.466 | 14.523 | 0 | 0 | 57.804 | 58.297 | 47.432 | 26.924 | 0 | 0 | 54.653 | 36.624 | [5 empty] | 0 | 0.845 | 96 | 2.3673 | 2.175 | 0.50577 | 0.34884 | 1.8262 | 77.1425
05/21/10 | 20:54 | 0 | 22.101 | 0 | 0 | 0 | 38.708 | 43.573 | 25.374 | 37.016 | 14.54 | 26.363 | 14.442 | 0 | 0 | 57.774 | 58.244 | 47.425 | 26.868 | 0 | 0 | 54.555 | 36.593 | [5 empty] | 0 | 1.692 | 97 | 2.3909 | 2.1975 | 0.50672 | 0.34884 | 1.8486 | 77.3192
05/21/10 | 20:55 | 0 | 22.101 | 0 | 0 | 0 | 38.545 | 43.384 | 25.445 | 36.851 | 14.638 | 26.338 | 14.392 | 0 | 0 | 57.774 | 58.244 | 47.402 | 26.892 | 0 | 0 | 54.532 | 36.548 | [5 empty] | 0 | 1.694 | 98 | 2.4054 | 2.2113 | 0.50731 | 0.34884 | 1.8625 | 77.4266
05/21/10 | 20:56 | 0 | 22.101 | 0 | 0 | 0 | 38.263 | 43.267 | 25.47 | 36.665 | 14.49 | 26.242 | 14.417 | 0 | 0 | 57.774 | 58.224 | 47.425 | 26.868 | 0 | 0 | 54.602 | 36.548 | [5 empty] | 0 | 1.598 | 99 | 2.3982 | 2.2044 | 0.50702 | 0.34884 | 1.8555 | 77.3731
05/21/10 | 20:57 | 0 | 22.101 | 0 | 0 | 0 | 38.004 | 43.15 | 25.544 | 36.524 | 14.638 | 26.193 | 14.467 | 0 | 0 | 57.751 | 58.244 | 47.378 | 26.892 | 0 | 0 | 54.623 | 36.548 | [5 empty] | 0 | 1.48 | 100 | 2.3836 | 2.1905 | 0.50643 | 0.34884 | 1.8417 | 77.2651
05/21/10 | 20:58 | 0 | 22.101 | 0 | 0 | 0 | 37.815 | 42.985 | 25.71 | 36.289 | 14.638 | 26.169 | 14.392 | 0 | 0 | 57.708 | 58.224 | 47.378 | 26.892 | 0 | 0 | 54.579 | 36.548 | [5 empty] | 0 | 1.526 | 101 | 2.4054 | 2.2113 | 0.50731 | 0.34884 | 1.8625 | 77.4266
05/21/10 | 20:59 | 0 | 22.125 | 0 | 0 | 0 | 37.581 | 42.867 | 25.808 | 36.124 | 14.663 | 26.098 | 14.342 | 0 | 0 | 57.729 | 58.244 | 47.425 | 26.892 | 0 | 0 | 54.579 | 36.524 | [5 empty] | 0 | 1.457 | 102 | 2.42 | 2.2251 | 0.5079 | 0.34884 | 1.8763 | 77.5326
05/21/10 | 21:00 | 0 | 22.069 | 0 | 0 | 0 | 37.385 | 42.695 | 25.946 | 35.904 | 14.507 | 26.09 | 14.261 | 0 | 0 | 57.678 | 58.194 | 47.395 | 26.885 | 0 | 0 | 54.572 | 36.469 | [5 empty] | 0 | 1.481 | 103 | 2.4436 | 2.2476 | 0.50886 | 0.34884 | 1.8987 | 77.7018
05/21/10 | 21:01 | 0 | 22.101 | 0 | 0 | 0 | 37.251 | 42.585 | 26.073 | 35.77 | 14.515 | 26.049 | 14.367 | 0 | 0 | 57.729 | 58.224 | 47.402 | 26.892 | 0 | 0 | 54.579 | 36.476 | [5 empty] | 0 | 1.481 | 104 | 2.4127 | 2.2182 | 0.50761 | 0.34884 | 1.8694 | 77.4798
05/21/10 | 21:02 | 0 | 22.101 | 0 | 0 | 0 | 37.064 | 42.446 | 26.169 | 35.584 | 14.515 | 26.073 | 14.269 | 0 | 0 | 57.708 | 58.224 | 47.402 | 26.892 | 0 | 0 | 54.555 | 36.5 | [5 empty] | 0 | 1.48 | 105 | 2.4413 | 2.2453 | 0.50876 | 0.34884 | 1.8965 | 77.6852
05/21/10 | 21:03 | 0 | 22.094 | 0 | 0 | 0 | 36.868 | 42.226 | 26.306 | 35.411 | 14.384 | 26.017 | 14.261 | 0 | 0 | 57.656 | 58.194 | 47.371 | 26.836 | 0 | 0 | 54.525 | 36.421 | [5 empty] | 0 | 1.457 | 106 | 2.4436 | 2.2476 | 0.50886 | 0.34884 | 1.8987 | 77.7018
05/21/10 | 21:04 | 0 | 22.069 | 0 | 0 | 0 | 36.985 | 42.415 | 26.112 | 35.529 | 14.236 | 25.992 | 14.334 | 0 | 0 | 57.656 | 58.215 | 47.395 | 26.885 | 0 | 0 | 54.525 | 36.399 | [5 empty] | 0 | 1.456 | 107 | 2.4223 | 2.2273 | 0.508 | 0.34884 | 1.8785 | 77.5495
05/21/10 | 21:05 | 0 | 22.069 | 0 | 0 | 0 | 37.315 | 42.202 | 25.632 | 35.459 | 14.236 | 25.946 | 14.236 | 0 | 0 | 57.633 | 58.171 | 47.418 | 26.86 | 0 | 0 | 54.525 | 36.421 | [5 empty] | 0 | 1.856 | 108 | 2.4509 | 2.2545 | 0.50915 | 0.34884 | 1.9056 | 77.7533
05/21/10 | 21:06 | 0 | 22.094 | 0 | 0 | 0 | 38.772 | 41.568 | 25.269 | 35.012 | 14.409 | 25.897 | 14.236 | 0 | 0 | 57.633 | 58.194 | 47.395 | 26.86 | 0 | 0 | 54.525 | 36.375 | [5 empty] | 0 | 3.76 | 109 | 2.4509 | 2.2545 | 0.50915 | 0.34884 | 1.9056 | 77.7533
05/21/10 | 21:07 | 0 | 22.04 | 0 | 0 | 0 | 39.825 | 41.14 | 25.073 | 34.349 | 14.231 | 25.843 | 14.206 | 0 | 0 | 57.605 | 58.144 | 47.367 | 26.831 | 0 | 0 | 54.544 | 36.371 | [5 empty] | 0 | 5.476 | 110 | 2.4596 | 2.2628 | 0.50951 | 0.34884 | 1.9139 | 77.8148
05/21/10 | 21:08 | 0 | 22.04 | 0 | 0 | 0 | 39.566 | 40.975 | 25.097 | 34.091 | 14.279 | 25.867 | 14.181 | 0 | 0 | 57.583 | 58.121 | 47.367 | 26.855 | 0 | 0 | 54.497 | 36.371 | [5 empty] | 0 | 5.475 | 111 | 2.4669 | 2.2697 | 0.5098 | 0.34884 | 1.9209 | 77.8656
05/21/10 | 21:09 | 0 | 22.069 | 0 | 0 | 0 | 39.196 | 40.911 | 25.149 | 33.979 | 14.211 | 25.921 | 14.236 | 0 | 0 | 57.61 | 58.194 | 47.348 | 26.885 | 0 | 0 | 54.502 | 36.421 | [5 empty] | 0 | 5.217 | 112 | 2.4509 | 2.2545 | 0.50915 | 0.34884 | 1.9056 | 77.7533
05/21/10 | 21:10 | 0 | 22.04 | 0 | 0 | 0 | 38.885 | 40.765 | 25.217 | 33.902 | 14.181 | 25.916 | 14.156 | 0 | 0 | 57.583 | 58.121 | 47.343 | 26.855 | 0 | 0 | 54.52 | 36.371 | [5 empty] | 0 | 4.983 | 113 | 2.4742 | 2.2766 | 0.5101 | 0.34884 | 1.9278 | 77.9162
05/21/10 | 21:11 | 0 | 22.064 | 0 | 0 | 0 | 38.626 | 40.648 | 25.362 | 33.761 | 14.231 | 25.867 | 14.256 | 0 | 0 | 57.56 | 58.098 | 47.343 | 26.855 | 0 | 0 | 54.52 | 36.371 | [5 empty] | 0 | 4.865 | 114 | 2.4451 | 2.2489 | 0.50892 | 0.34884 | 1.9001 | 77.7121
05/21/10 | 21:12 | 0 | 22.064 | 0 | 0 | 0 | 38.366 | 40.528 | 25.482 | 33.644 | 14.156 | 25.843 | 14.206 | 0 | 0 | 57.537 | 58.096 | 47.32 | 26.855 | 0 | 0 | 54.518 | 36.344 | [5 empty] | 0 | 4.722 | 115 | 2.4596 | 2.2628 | 0.50951 | 0.34884 | 1.9139 | 77.8148
05/21/10 | 21:13 | 0 | 22.047 | 0 | 0 | 0 | 38.138 | 40.394 | 25.561 | 33.531 | 14.238 | 25.826 | 14.09 | 0 | 0 | 57.521 | 58.08 | 47.325 | 26.838 | 0 | 0 | 54.478 | 36.328 | [5 empty] | 0 | 4.607 | 116 | 2.4934 | 2.2949 | 0.51088 | 0.34884 | 1.9461 | 78.0483
05/21/10 | 21:14 | 0 | 22.022 | 0 | 0 | 0 | 37.88 | 40.229 | 25.73 | 33.414 | 14.09 | 25.801 | 14.015 | 0 | 0 | 57.564 | 58.08 | 47.325 | 26.838 | 0 | 0 | 54.478 | 36.306 | [5 empty] | 0 | 4.466 | 117 | 2.5152 | 2.3156 | 0.51176 | 0.34884 | 1.9668 | 78.196
05/21/10 | 21:15 | 0 | 22.047 | 0 | 0 | 0 | 37.691 | 40.16 | 25.826 | 33.321 | 14.065 | 25.777 | 14.115 | 0 | 0 | 57.544 | 58.06 | 47.304 | 26.838 | 0 | 0 | 54.457 | 36.306 | [5 empty] | 0 | 4.37 | 118 | 2.4861 | 2.288 | 0.51058 | 0.34884 | 1.9391 | 77.9985
05/21/10 | 21:16 | 0 | 22.047 | 0 | 0 | 0 | 37.481 | 40.018 | 25.946 | 33.204 | 14.09 | 25.777 | 14.065 | 0 | 0 | 57.521 | 58.08 | 47.348 | 26.838 | 0 | 0 | 54.502 | 36.306 | [5 empty] | 0 | 4.277 | 119 | 2.5007 | 2.3018 | 0.51117 | 0.34884 | 1.953 | 78.0978
05/21/10 | 21:17 | 0 | 22.072 | 0 | 1 | 0 | 37.339 | 40.229 | 25.777 | 33.015 | 14.115 | 25.705 | 14.015 | 0 | 0 | 57.498 | 58.08 | 47.371 | 26.838 | 0 | 0 | 54.457 | 36.351 | [5 empty] | 0 | 4.324 | 120 | 2.5152 | 2.3156 | 0.51176 | 0.34884 | 1.9668 | 78.196
05/21/10 | 21:18 | 0 | 21.991 | 0 | 0 | 0 | 37.473 | 39.33 | 25.168 | 32.152 | 13.959 | 25.698 | 13.982 | 0 | 0 | 57.468 | 58.05 | 47.318 | 26.782 | 0 | 0 | 54.448 | 36.296 | [5 empty] | 0 | 5.321 | 121 | 2.5248 | 2.3248 | 0.51215 | 0.34884 | 1.9759 | 78.2602
05/21/10 | 21:19 | 0 | 22.04 | 0 | 0 | 0 | 38.389 | 38.107 | 24.781 | 30.877 | 13.884 | 25.674 | 14.083 | 0 | 0 | 57.468 | 58.03 | 47.294 | 26.782 | 0 | 0 | 54.427 | 36.296 | [5 empty] | 0 | 7.512 | 122 | 2.4954 | 2.2968 | 0.51096 | 0.34884 | 1.948 | 78.0622
05/21/10 | 21:20 | 0 | 22.015 | 0 | 0 | 0 | 38.624 | 36.954 | 24.685 | 29.575 | 14.105 | 25.624 | 14.007 | 0 | 0 | 57.446 | 58.03 | 47.341 | 26.828 | 0 | 0 | 54.404 | 36.275 | [5 empty] | 0 | 9.049 | 123 | 2.5176 | 2.3179 | 0.51185 | 0.34884 | 1.969 | 78.2116
05/21/10 | 21:21 | 0 | 22.04 | 0 | 1 | 0 | 38.294 | 36.038 | 24.541 | 28.611 | 13.859 | 25.698 | 13.982 | 0 | 0 | 57.423 | 58.007 | 47.294 | 26.806 | 0 | 0 | 54.38 | 36.251 | [5 empty] | 0 | 9.683 | 124 | 2.5248 | 2.3248 | 0.51215 | 0.34884 | 1.9759 | 78.2602
05/21/10 | 21:22 | 0 | 22.015 | 0 | 0 | 0 | 37.567 | 35.428 | 24.445 | 27.961 | 26.348 | 25.674 | 14.007 | 0 | 0 | 57.423 | 58.03 | 47.273 | 26.806 | 0 | 0 | 54.38 | 36.275 | [5 empty] | 0 | 9.606 | 125 | 2.5176 | 2.3179 | 0.51185 | 0.34884 | 1.969 | 78.2116
05/21/10 | 21:23 | 0 | 22.04 | 0 | 0 | 0 | 36.768 | 35.122 | 24.325 | 27.36 | 25.889 | 25.624 | 13.859 | 0 | 0 | 57.423 | 58.007 | 47.273 | 26.782 | 0 | 0 | 54.404 | 36.251 | [5 empty] | 0 | 9.408 | 126 | 2.5607 | 2.3588 | 0.5136 | 0.34884 | 2.01 | 78.4951
05/21/10 | 21:24 | 0 | 22.04 | 0 | 1 | 0 | 43.159 | 35.077 | 24.18 | 26.951 | 18.552 | 25.6 | 13.834 | 0 | 0 | 57.423 | 58.007 | 47.25 | 26.782 | 0 | 0 | 54.427 | 36.275 | [5 empty] | 0 | 16.208 | 127 | 2.5679 | 2.3657 | 0.5139 | 0.34884 | 2.0169 | 78.542
05/21/10 | 21:25 | 0 | 22.04 | 0 | 0 | 0 | 59.059 | 35.335 | 24.107 | 26.564 | 16.378 | 25.6 | 13.834 | 0 | 0 | 57.423 | 58.007 | 47.25 | 26.782 | 0 | 0 | 54.427 | 36.275 | [5 empty] | 0 | 32.495 | 128 | 2.5679 | 2.3657 | 0.5139 | 0.34884 | 2.0169 | 78.542
05/21/10 | 21:26 | 0 | 22.01 | 0 | 0 | 0 | 63.046 | 35.682 | 24.077 | 26.174 | 15.656 | 25.524 | 13.879 | 0 | 0 | 57.352 | 57.98 | 47.199 | 26.777 | 0 | 0 | 54.443 | 36.246 | [5 empty] | 0 | 36.872 | 129 | 2.5548 | 2.3533 | 0.51337 | 0.34884 | 2.0045 | 78.4573
05/21/10 | 21:27 | 0 | 22.04 | 0 | 0 | 0 | 62.849 | 35.756 | 24.18 | 25.987 | 15.365 | 25.529 | 13.859 | 0 | 0 | 57.379 | 57.961 | 47.227 | 26.806 | 0 | 0 | 54.404 | 36.275 | [5 empty] | 0 | 36.862 | 130 | 2.5607 | 2.3588 | 0.5136 | 0.34884 | 2.01 | 78.4951
05/21/10 | 21:28 | 0 | 21.986 | 0 | 0 | 0 | 61.565 | 35.706 | 24.197 | 25.98 | 15.41 | 25.571 | 13.731 | 0 | 0 | 57.352 | 57.911 | 47.222 | 26.752 | 0 | 0 | 54.399 | 36.246 | [5 empty] | 0 | 35.585 | 131 | 2.5979 | 2.3943 | 0.51511 | 0.34884 | 2.0454 | 78.7327
05/21/10 | 21:29 | 0 | 21.986 | 0 | 0 | 0 | 60.513 | 35.61 | 24.295 | 25.98 | 15.335 | 25.45 | 13.781 | 0 | 0 | 57.306 | 57.934 | 47.175 | 26.752 | 0 | 0 | 54.376 | 36.198 | [5 empty] | 0 | 34.533 | 132 | 2.5834 | 2.3804 | 0.51452 | 0.34884 | 2.0316 | 78.6407
05/21/10 | 21:30 | 0 | 22.032 | 0 | 0 | 0 | 59.593 | 35.588 | 24.391 | 25.933 | 15.211 | 25.475 | 13.706 | 0 | 0 | 57.306 | 57.911 | 47.175 | 26.752 | 0 | 0 | 54.306 | 36.222 | [5 empty] | 0 | 33.66 | 133 | 2.6052 | 2.4012 | 0.51541 | 0.34884 | 2.0523 | 78.7783
05/21/10 | 21:31 | 0 | 22.01 | 0 | 0 | 0 | 58.765 | 35.517 | 24.487 | 26.029 | 14.495 | 25.426 | 13.756 | 0 | 0 | 57.261 | 57.888 | 47.175 | 26.728 | 0 | 0 | 54.215 | 36.198 | [5 empty] | 0 | 32.736 | 134 | 2.5907 | 2.3873 | 0.51482 | 0.34884 | 2.0385 | 78.6868
05/21/10 | 21:32 | 0 | 22.003 | 0 | 0 | 0 | 58.044 | 35.466 | 24.58 | 26.098 | 14.269 | 25.47 | 13.726 | 0 | 0 | 57.281 | 57.886 | 47.217 | 26.747 | 0 | 0 | 54.371 | 36.194 | [5 empty] | 0 | 31.946 | 135 | 2.5994 | 2.3956 | 0.51517 | 0.34884 | 2.0468 | 78.7418
05/21/10 | 21:33 | 0 | 22.003 | 0 | 0 | 0 | 57.393 | 35.419 | 24.651 | 26.12 | 14.045 | 25.421 | 13.7 | 0 | 0 | 57.259 | 57.863 | 47.173 | 26.747 | 0 | 0 | 54.464 | 36.17 | [5 empty] | 0 | 31.273 | 136 | 2.607 | 2.4028 | 0.51548 | 0.34884 | 2.054 | 78.7892
05/21/10 | 21:34 | 0 | 22.032 | 0 | 0 | 0 | 56.725 | 35.354 | 24.801 | 26.127 | 14.125 | 25.404 | 13.756 | 0 | 0 | 57.286 | 57.868 | 47.269 | 26.777 | 0 | 0 | 54.492 | 36.198 | [5 empty] | 0 | 30.598 | 137 | 2.5907 | 2.3873 | 0.51482 | 0.34884 | 2.0385 | 78.6868
05/21/10 | 21:35 | 0 | 22.027 | 0 | 0 | 0 | 56.068 | 35.277 | 24.891 | 26.169 | 14.171 | 25.374 | 13.726 | 0 | 0 | 57.236 | 57.84 | 47.194 | 26.772 | 0 | 0 | 54.464 | 36.124 | [5 empty] | 0 | 29.899 | 138 | 2.5994 | 2.3956 | 0.51517 | 0.34884 | 2.0468 | 78.7418
05/21/10 | 21:36 | 0 | 22.003 | 0 | 0 | 0 | 55.265 | 35.371 | 24.94 | 26.264 | 14.171 | 25.421 | 13.7 | 0 | 0 | 57.236 | 57.863 | 47.264 | 26.747 | 0 | 0 | 54.485 | 36.124 | [5 empty] | 0 | 29.001 | 139 | 2.607 | 2.4028 | 0.51548 | 0.34884 | 2.054 | 78.7892
05/21/10 | 21:37 | 0 | 22.027 | 0 | 1 | 0 | 47.836 | 35.794 | 24.58 | 26.24 | 14.294 | 25.374 | 13.65 | 0 | 0 | 57.213 | 57.84 | 47.217 | 26.747 | 0 | 0 | 54.441 | 36.1 | [5 empty] | 0 | 21.596 | 140 | 2.6215 | 2.4167 | 0.51607 | 0.34884 | 2.0678 | 78.8795
05/21/10 | 21:38 | 0 | 22.003 | 0 | 0 | 0 | 42.867 | 35.935 | 24.725 | 25.904 | 22.917 | 25.399 | 13.675 | 0 | 0 | 57.17 | 57.797 | 47.241 | 26.698 | 0 | 0 | 54.464 | 36.1 | [5 empty] | 0 | 16.963 | 141 | 2.6142 | 2.4098 | 0.51577 | 0.34884 | 2.0609 | 78.8345
05/21/10 | 21:39 | 0 | 22.003 | 0 | 1 | 0 | 39.155 | 35.911 | 25.156 | 25.495 | 27.012 | 25.399 | 13.65 | 0 | 0 | 57.213 | 57.84 | 47.217 | 26.747 | 0 | 0 | 54.394 | 36.1 | [5 empty] | 0 | 13.66 | 142 | 2.6215 | 2.4167 | 0.51607 | 0.34884 | 2.0678 | 78.8795
05/21/10 | 21:40 | 0 | 21.971 | 0 | 0 | 0 | 47.691 | 36.311 | 25.47 | 25.134 | 18.492 | 25.35 | 13.7 | 0 | 0 | 57.19 | 57.863 | 47.194 | 26.772 | 0 | 0 | 54.371 | 36.1 | [5 empty] | 0 | 22.557 | 143 | 2.607 | 2.4028 | 0.51548 | 0.34884 | 2.054 | 78.7892
05/21/10 | 21:41 | 0 | 21.996 | 0 | 1 | 0 | 56.355 | 38.394 | 25.487 | 24.908 | 16.483 | 25.342 | 13.592 | 0 | 0 | 57.16 | 57.811 | 47.187 | 26.716 | 0 | 0 | 54.317 | 36.069 | [5 empty] | 0 | 31.447 | 144 | 2.6384 | 2.4327 | 0.51675 | 0.34884 | 2.0839 | 78.9831
05/21/10 | 21:42 | 0 | 21.971 | 0 | 0 | 0 | 54.593 | 41.968 | 25.487 | 24.813 | 15.42 | 25.318 | 13.592 | 0 | 0 | 57.206 | 57.79 | 47.21 | 26.716 | 0 | 0 | 54.317 | 36.045 | [5 empty] | 0 | 29.78 | 145 | 2.6384 | 2.4327 | 0.51675 | 0.34884 | 2.0839 | 78.9831
05/21/10 | 21:43 | 0 | 21.996 | 0 | 0 | 0 | 54.915 | 42.812 | 25.558 | 24.813 | 15.249 | 25.342 | 13.643 | 0 | 0 | 57.183 | 57.767 | 47.21 | 26.74 | 0 | 0 | 54.296 | 36.045 | [5 empty] | 0 | 30.102 | 146 | 2.6236 | 2.4186 | 0.51615 | 0.34884 | 2.0698 | 78.8921
05/21/10 | 21:44 | 0 | 21.996 | 0 | 0 | 0 | 54.387 | 42.695 | 25.534 | 24.813 | 14.606 | 25.293 | 13.592 | 0 | 0 | 57.14 | 57.79 | 47.21 | 26.762 | 0 | 0 | 54.317 | 36.045 | [5 empty] | 0 | 29.574 | 147 | 2.6384 | 2.4327 | 0.51675 | 0.34884 | 2.0839 | 78.9831
05/21/10 | 21:45 | 0 | 22.027 | 0 | 0 | 0 | 53.981 | 42.585 | 25.688 | 24.869 | 14.367 | 25.301 | 13.65 | 0 | 0 | 57.213 | 57.82 | 47.264 | 26.772 | 0 | 0 | 54.371 | 36.029 | [5 empty] | 0 | 29.112 | 148 | 2.6215 | 2.4167 | 0.51607 | 0.34884 | 2.0678 | 78.8795
05/21/10 | 21:46 | 0 | 21.996 | 0 | 0 | 0 | 53.423 | 42.391 | 25.727 | 24.859 | 14.432 | 25.318 | 13.693 | 0 | 0 | 57.183 | 57.79 | 47.257 | 26.74 | 0 | 0 | 54.317 | 35.997 | [5 empty] | 0 | 28.564 | 149 | 2.609 | 2.4048 | 0.51556 | 0.34884 | 2.0559 | 78.8019
05/21/10 | 21:47 | 0 | 21.971 | 0 | 0 | 0 | 52.896 | 42.178 | 25.752 | 24.908 | 14.334 | 25.269 | 13.592 | 0 | 0 | 57.229 | 57.767 | 47.278 | 26.74 | 0 | 0 | 54.296 | 35.997 | [5 empty] | 0 | 27.988 | 150 | 2.6384 | 2.4327 | 0.51675 | 0.34884 | 2.0839 | 78.9831
05/21/10 | 21:48 | 0 | 21.971 | 0 | 0 | 0 | 52.368 | 42.061 | 25.823 | 24.933 | 14.012 | 25.293 | 13.693 | 0 | 0 | 57.206 | 57.79 | 47.278 | 26.74 | 0 | 0 | 54.273 | 36.021 | [5 empty] | 0 | 27.435 | 151 | 2.609 | 2.4048 | 0.51556 | 0.34884 | 2.0559 | 78.8019
05/21/10 | 21:49 | 0 | 21.996 | 0 | 0 | 0 | 51.864 | 41.872 | 25.872 | 25.004 | 13.964 | 25.269 | 13.643 | 0 | 0 | 57.229 | 57.79 | 47.301 | 26.74 | 0 | 0 | 54.226 | 36.045 | [5 empty] | 0 | 26.86 | 152 | 2.6236 | 2.4186 | 0.51615 | 0.34884 | 2.0698 | 78.8921
05/21/10 | 21:50 | 0 | 21.996 | 0 | 0 | 0 | 51.383 | 41.662 | 25.992 | 25.004 | 14.161 | 25.222 | 13.592 | 0 | 0 | 57.252 | 57.79 | 47.301 | 26.74 | 0 | 0 | 54.25 | 36.045 | [5 empty] | 0 | 26.379 | 153 | 2.6384 | 2.4327 | 0.51675 | 0.34884 | 2.0839 | 78.9831
05/21/10 | 21:51 | 0 | 21.988 | 0 | 0 | 0 | 50.849 | 41.49 | 25.985 | 25.07 | 13.708 | 25.237 | 13.512 | 0 | 0 | 57.222 | 57.781 | 47.294 | 26.708 | 0 | 0 | 54.196 | 36.038 | [5 empty] | 0 | 25.779 | 154 | 2.6617 | 2.4549 | 0.5177 | 0.34884 | 2.106 | 79.1237
05/21/10 | 21:52 | 0 | 21.988 | 0 | 0 | 0 | 49.929 | 41.652 | 26.032 | 25.141 | 13.733 | 25.237 | 13.585 | 1 | 0 | 57.265 | 57.802 | 47.315 | 26.755 | 0 | 0 | 54.217 | 36.014 | [5 empty] | 0 | 24.788 | 155 | 2.6404 | 2.4347 | 0.51683 | 0.34884 | 2.0858 | 78.9955
05/21/10 | 21:53 | 0 | 22.005 | 0 | 0 | 0 | 44.559 | 43.104 | 25.737 | 25.328 | 13.801 | 25.208 | 13.53 | 0 | 0 | 57.259 | 57.818 | 47.332 | 26.747 | 0 | 0 | 54.212 | 36.031 | [5 empty] | 0 | 19.231 | 156 | 2.6565 | 2.4499 | 0.51748 | 0.34884 | 2.1011 | 79.0923
05/21/10 | 21:54 | 1 | 21.981 | 0 | 1 | 0 | 39.578 | 42.468 | 25.784 | 25.328 | 29.158 | 25.23 | 13.58 | 0 | 0 | 57.281 | 57.774 | 47.287 | 26.701 | 0 | 0 | 54.212 | 36.055 | [5 empty] | 21.981 | 14.25 | 157 | 2.6419 | 2.4361 | 0.51689 | 0.34884 | 2.0872 | 79.0043
05/21/10 | 21:55 | 0 | 21.956 | 0 | 0 | 0 | 47.425 | 41.341 | 25.882 | 25.399 | 18.271 | 25.254 | 13.58 | 0 | 0 | 57.281 | 57.797 | 47.355 | 26.772 | 0 | 0 | 54.212 | 36.076 | [5 empty] | 0 | 22.026 | 158 | 2.6419 | 2.4361 | 0.51689 | 0.34884 | 2.0872 | 79.0043
05/21/10 | 21:56 | 0 | 22.005 | 0 | 1 | 0 | 64.746 | 42.587 | 25.857 | 25.497 | 15.802 | 25.254 | 13.602 | 0 | 0 | 57.281 | 57.797 | 47.378 | 26.772 | 0 | 0 | 54.212 | 36.076 | [5 empty] | 0 | 39.249 | 159 | 2.6355 | 2.43 | 0.51663 | 0.34884 | 2.0811 | 78.9653
05/21/10 | 21:57 | 0 | 21.949 | 0 | 0 | 0 | 57.788 | 44.986 | 25.681 | 25.536 | 15.028 | 25.176 | 13.472 | 0 | 0 | 57.252 | 57.767 | 47.325 | 26.74 | 0 | 0 | 54.159 | 36.024 | [5 empty] | 0 | 32.252 | 160 | 2.6734 | 2.466 | 0.51817 | 0.34884 | 2.1171 | 79.1932
05/21/10 | 21:58 | 0 | 22.03 | 0 | 1 | 0 | 47.815 | 45.796 | 25.639 | 25.664 | 15.061 | 25.23 | 13.504 | 0 | 0 | 57.304 | 57.797 | 47.378 | 26.772 | 0 | 0 | 54.233 | 36.031 | [5 empty] | 0 | 22.151 | 161 | 2.664 | 2.4571 | 0.51779 | 0.34884 | 2.1083 | 79.1377
05/21/10 | 21:59 | 0 | 22.005 | 0 | 0 | 0 | 39.344 | 44.741 | 25.497 | 25.713 | 14.518 | 25.208 | 13.504 | 0 | 0 | 57.304 | 57.797 | 47.355 | 26.772 | 0 | 0 | 54.233 | 36.055 | [5 empty] | 0 | 13.631 | 162 | 2.664 | 2.4571 | 0.51779 | 0.34884 | 2.1083 | 79.1377
05/21/10 | 22:00 | 0 | 21.949 | 0 | 1 | 0 | 34.495 | 43.236 | 25.441 | 25.752 | 14.46 | 25.151 | 13.62 | 0 | 0 | 57.275 | 57.788 | 47.348 | 26.765 | 0 | 0 | 54.159 | 36.045 | [5 empty] | 0 | 8.743 | 163 | 2.6303 | 2.425 | 0.51642 | 0.34884 | 2.0761 | 78.9333
05/21/10 | 22:01 | 0 | 21.973 | 0 | 0 | 0 | 31.848 | 44.757 | 25.487 | 25.73 | 14.46 | 25.176 | 13.421 | 0 | 0 | 57.252 | 57.767 | 47.301 | 26.789 | 0 | 0 | 54.135 | 36.069 | [5 empty] | 0 | 6.118 | 164 | 2.6882 | 2.4801 | 0.51877 | 0.34884 | 2.1312 | 79.2808
05/21/10 | 22:02 | 0 | 21.973 | 0 | 1 | 0 | 30.305 | 49.388 | 25.512 | 25.705 | 14.286 | 25.176 | 13.472 | 0 | 0 | 57.275 | 57.722 | 47.301 | 26.789 | 0 | 0 | 54.112 | 36.069 | [5 empty] | 0 | 4.6 | 165 | 2.6734 | 2.466 | 0.51817 | 0.34884 | 2.1171 | 79.1932
05/21/10 | 22:03 | 0 | 21.949 | 0 | 0 | 0 | 29.415 | 51.75 | 25.632 | 25.632 | 14.238 | 25.151 | 13.421 | 0 | 0 | 57.295 | 57.788 | 47.325 | 26.74 | 0 | 0 | 54.135 | 36.024 | [5 empty] | 0 | 3.783 | 166 | 2.6882 | 2.4801 | 0.51877 | 0.34884 | 2.1312 | 79.2808
05/21/10 | 22:04 | 0 | 21.973 | 0 | 1 | 0 | 28.788 | 49.367 | 25.681 | 25.536 | 14.337 | 25.151 | 13.349 | 0 | 0 | 57.295 | 57.767 | 47.325 | 26.74 | 0 | 0 | 54.159 | 36.024 | [5 empty] | 0 | 3.252 | 167 | 2.7092 | 2.5 | 0.51962 | 0.34884 | 2.1512 | 79.4029
05/21/10 | 22:05 | 0 | 21.973 | 0 | 0 | 0 | 28.403 | 44.757 | 25.826 | 25.465 | 29.197 | 25.151 | 13.399 | 0 | 0 | 57.295 | 57.767 | 47.348 | 26.694 | 0 | 0 | 54.112 | 36.045 | [5 empty] | 0 | 2.938 | 168 | 2.6946 | 2.4862 | 0.51903 | 0.34884 | 2.1373 | 79.3183
05/21/10 | 22:06 | 0 | 21.998 | 0 | 1 | 0 | 42.815 | 40.04 | 25.946 | 25.416 | 19.596 | 25.102 | 13.399 | 1 | 0 | 57.318 | 57.788 | 47.371 | 26.74 | 0 | 0 | 54.065 | 36.069 | [5 empty] | 0 | 17.399 | 169 | 2.6946 | 2.4862 | 0.51903 | 0.34884 | 2.1373 | 79.3183
05/21/10 | 22:07 | 0 | 21.998 | 0 | 0 | 0 | 66.152 | 36.493 | 26.041 | 25.465 | 16.928 | 25.127 | 13.349 | 0 | 0 | 57.318 | 57.767 | 47.301 | 26.716 | 0 | 0 | 54.065 | 36.069 | [5 empty] | 0 | 40.687 | 170 | 2.7092 | 2.5 | 0.51962 | 0.34884 | 2.1512 | 79.4029
05/21/10 | 22:08 | 0 | 21.944 | 0 | 1 | 1 | 58.568 | 33.95 | 26.11 | 25.436 | 15.616 | 25.073 | 13.318 | 0 | 0 | 57.313 | 57.761 | 47.273 | 26.735 | 0 | 0 | 54.061 | 36.017 | [5 empty] | 0 | 33.132 | 171 | 2.7182 | 2.5086 | 0.51998 | 0.34884 | 2.1597 | 79.4548
05/21/10 | 22:09 | 0 | 21.998 | 0 | 0 | 0 | 46.615 | 32.473 | 26.235 | 25.585 | 15.176 | 25.102 | 13.399 | 0 | 0 | 57.341 | 57.767 | 47.28 | 26.716 | 0 | 0 | 54.044 | 36.024 | [5 empty] | 0 | 21.03 | 0 | 2.6946 | 2.4862 | 0.51903 | 0.34884 | 2.1373 | 79.3183
05/21/10 | 22:10 | 0 | 21.998 | 0 | 1 | 0 | 38.583 | 31.509 | 26.306 | 25.632 | 14.781 | 25.102 | 13.323 | 0 | 0 | 57.341 | 57.699 | 47.234 | 26.716 | 0 | 0 | 54.044 | 36.024 | [5 empty] | 0 | 12.951 | 1 | 2.7167 | 2.5072 | 0.71654 | 0.54545 | 1.9617 | 72.2092
05/21/10 | 22:11 | 0 | 21.973 | 0 | 0 | 0 | 34.048 | 32.732 | 26.306 | 25.705 | 14.535 | 25.127 | 13.399 | 0 | 0 | 57.295 | 57.745 | 47.257 | 26.669 | 0 | 0 | 53.998 | 35.976 | [5 empty] | 0 | 8.343 | 2 | 2.6946 | 2.4862 | 0.71565 | 0.54545 | 1.9407 | 72.0216
05/21/10 | 22:12 | 0 | 21.944 | 0 | 1 | 0 | 31.446 | 38.581 | 26.233 | 25.678 | 14.704 | 24.98 | 13.195 | 0 | 0 | 57.183 | 57.631 | 47.117 | 26.618 | 0 | 0 | 53.904 | 35.856 | [5 empty] | 0 | 5.768 | 3 | 2.754 | 2.5426 | 0.71805 | 0.54545 | 1.9972 | 72.5184
05/21/10 | 22:13 | 0 | 21.897 | 0 | 0 | 0 | 29.965 | 46.818 | 26.184 | 25.774 | 14.729 | 24.98 | 13.173 | 0 | 0 | 57.16 | 57.631 | 47.164 | 26.642 | 0 | 0 | 53.881 | 35.902 | [5 empty] | 0 | 4.191 | 4 | 2.7604 | 2.5487 | 0.71831 | 0.54545 | 2.0033 | 72.5707
05/21/10 | 22:14 | 0 | 21.873 | 0 | 1 | 0 | 29.001 | 49.754 | 26.159 | 25.845 | 14.309 | 24.955 | 13.195 | 0 | 0 | 57.138 | 57.608 | 47.185 | 26.618 | 0 | 0 | 53.881 | 35.902 | [5 empty] | 0 | 3.156 | 5 | 2.754 | 2.5426 | 0.71805 | 0.54545 | 1.9972 | 72.5184
05/21/10 | 22:15 | 0 | 21.873 | 0 | 0 | 0 | 28.376 | 46.68 | 26.11 | 25.87 | 14.085 | 24.98 | 13.173 | 0 | 0 | 57.138 | 57.608 | 47.164 | 26.642 | 0 | 0 | 53.904 | 35.856 | [5 empty] | 0 | 2.506 | 6 | 2.7604 | 2.5487 | 0.71831 | 0.54545 | 2.0033 | 72.5707
05/21/10 | 22:16 | 0 | 21.897 | 0 | 1 | 0 | 28.015 | 41.659 | 26.088 | 25.919 | 28.037 | 25.002 | 13.097 | 0 | 0 | 57.138 | 57.631 | 47.185 | 26.642 | 0 | 0 | 53.904 | 35.856 | [5 empty] | 0 | 2.096 | 7 | 2.7826 | 2.5698 | 0.71921 | 0.54545 | 2.0243 | 72.7496
05/21/10 | 22:17 | 0 | 21.873 | 0 | 0 | 0 | 41.566 | 37.5 | 26.063 | 25.99 | 20.694 | 25.026 | 13.173 | 1 | 0 | 57.138 | 57.608 | 47.185 | 26.593 | 0 | 0 | 53.928 | 35.832 | [5 empty] | 0 | 15.576 | 8 | 2.7604 | 2.5487 | 0.71831 | 0.54545 | 2.0033 | 72.5707
05/21/10 | 22:18 | 0 | 21.897 | 0 | 1 | 0 | 63.84 | 34.517 | 26.063 | 25.99 | 17.248 | 25.1 | 13.122 | 1 | 0 | 57.138 | 57.585 | 47.185 | 26.568 | 0 | 0 | 53.928 | 35.832 | [5 empty] | 0 | 37.85 | 9 | 2.7753 | 2.5628 | 0.71891 | 0.54545 | 2.0174 | 72.6911
05/21/10 | 22:19 | 0 | 21.863 | 0 | 0 | 0 | 58.272 | 32.485 | 26.125 | 25.98 | 16.099 | 25.112 | 13.112 | 0 | 0 | 57.106 | 57.553 | 47.131 | 26.583 | 0 | 0 | 53.872 | 35.799 | [5 empty] | 0 | 32.292 | 10 | 2.7782 | 2.5656 | 0.71903 | 0.54545 | 2.0201 | 72.7145
05/21/10 | 22:20 | 0 | 21.839 | 0 | 1 | 0 | 45.411 | 31.134 | 26.22 | 25.955 | 15.038 | 25.112 | 13.112 | 0 | 0 | 57.115 | 57.585 | 47.14 | 26.568 | 0 | 0 | 53.928 | 35.856 | [5 empty] | 0 | 19.456 | 11 | 2.7782 | 2.5656 | 0.71903 | 0.54545 | 2.0201 | 72.7145
05/21/10 | 22:21 | 0 | 21.839 | 0 | 0 | 0 | 37.562 | 30.774 | 26.245 | 25.909 | 14.864 | 25.09 | 13.087 | 0 | 0 | 57.083 | 57.553 | 47.108 | 26.559 | 0 | 0 | 53.895 | 35.799 | [5 empty] | 0 | 11.653 | 12 | 2.7855 | 2.5725 | 0.71933 | 0.54545 | 2.0271 | 72.7729
05/21/10 | 22:22 | 0 | 21.863 | 0 | 1 | 0 | 33.448 | 33.495 | 26.198 | 25.909 | 14.694 | 25.161 | 13.012 | 0 | 0 | 57.083 | 57.576 | 47.084 | 26.534 | 0 | 0 | 53.895 | 35.799 | [5 empty] | 0 | 7.539 | 13 | 2.8073 | 2.5933 | 0.72021 | 0.54545 | 2.0478 | 72.9462
05/21/10 | 22:23 | 0 | 21.839 | 0 | 0 | 0 | 31.232 | 41.085 | 26.149 | 25.931 | 14.419 | 25.186 | 13.062 | 0 | 0 | 57.037 | 57.532 | 47.084 | 26.559 | 0 | 0 | 53.895 | 35.775 | [5 empty] | 0 | 5.301 | 14 | 2.7927 | 2.5794 | 0.71962 | 0.54545 | 2.034 | 72.831
05/21/10 | 22:24 | 0 | 21.863 | 0 | 1 | 0 | 29.93 | 48.438 | 26.125 | 25.884 | 14.397 | 25.112 | 12.964 | 0 | 0 | 57.017 | 57.487 | 47.061 | 26.463 | 0 | 0 | 53.848 | 35.799 | [5 empty] | 0 | 4.046 | 15 | 2.8213 | 2.6066 | 0.72078 | 0.54545 | 2.0611 | 73.0558
05/21/10 | 22:25 | 0 | 21.839 | 0 | 0 | 0 | 29.136 | 49.446 | 26.125 | 25.98 | 14.52 | 25.21 | 13.012 | 0 | 0 | 57.017 | 57.532 | 47.131 | 26.559 | 0 | 0 | 53.872 | 35.799 | [5 empty] | 0 | 3.156 | 16 | 2.8073 | 2.5933 | 0.72021 | 0.54545 | 2.0478 | 72.9462
05/21/10 | 22:26 | 0 | 21.863 | 0 | 1 | 0 | 28.606 | 45.478 | 26.076 | 26.005 | 14.372 | 25.21 | 12.989 | 0 | 0 | 57.037 | 57.532 | 47.131 | 26.583 | 0 | 0 | 53.872 | 35.775 | [5 empty] | 0 | 2.601 | 17 | 2.814 | 2.5996 | 0.72048 | 0.54545 | 2.0542 | 72.9989
05/21/10 | 22:27 | 1 | 21.863 | 0 | 0 | 0 | 28.172 | 40.662 | 26.076 | 26.029 | 28.027 | 25.235 | 12.989 | 0 | 0 | 57.037 | 57.51 | 47.152 | 26.559 | 0 | 0 | 53.895 | 35.799 | [5 empty] | 21.863 | 2.143 | 18 | 2.814 | 2.5996 | 0.72048 | 0.54545 | 2.0542 | 72.9989
05/21/10 | 22:28 | 0 | 21.834 | 0 | 1 | 0 | 33.89 | 37.134 | 26.071 | 25.951 | 21.593 | 25.132 | 12.959 | 1 | 0 | 56.989 | 57.482 | 47.08 | 26.529 | 0 | 0 | 53.888 | 35.794 | [5 empty] | 0 | 7.939 | 19 | 2.8227 | 2.6079 | 0.72084 | 0.54545 | 2.0625 | 73.0671
05/21/10 | 22:29 | 0 | 21.834 | 0 | 0 | 0 | 59.276 | 34.737 | 26.191 | 25.975 | 17.404 | 25.156 | 12.959 | 1 | 0 | 57.01 | 57.482 | 47.103 | 26.505 | 0 | 0 | 53.867 | 35.816 | [5 empty] | 0 | 33.301 | 20 | 2.8227 | 2.6079 | 0.72084 | 0.54545 | 2.0625 | 73.0671
05/21/10 | 22:30 | 0 | 21.809 | 0 | 1 | 0 | 65.866 | 33.019 | 26.215 | 26 | 15.873 | 25.205 | 12.934 | 0 | 0 | 57.01 | 57.482 | 47.124 | 26.505 | 0 | 0 | 53.867 | 35.816 | [5 empty] | 0 | 39.866 | 21 | 2.83 | 2.6149 | 0.72113 | 0.54545 | 2.0694 | 73.1237
05/21/10 | 22:31 | 0 | 21.858 | 0 | 0 | 0 | 54.485 | 31.781 | 26.336 | 26 | 15.279 | 25.156 | 12.934 | 0 | 0 | 57.01 | 57.459 | 47.08 | 26.48 | 0 | 0 | 53.82 | 35.816 | [5 empty] | 0 | 28.485 | 22 | 2.83 | 2.6149 | 0.72113 | 0.54545 | 2.0694 | 73.1237
05/21/10 | 22:32 | 0 | 21.858 | 0 | 1 | 0 | 45.873 | 31.068 | 26.397 | 25.963 | 15.121 | 25.119 | 12.823 | 0 | 0 | 56.907 | 57.466 | 47.066 | 26.517 | 0 | 0 | 53.759 | 35.78 | [5 empty] | 0 | 19.91 | 23 | 2.8623 | 2.6456 | 0.72244 | 0.54545 | 2.1001 | 73.3713
05/21/10 | 22:33 | 0 | 21.777 | 0 | 0 | 0 | 39.99 | 30.639 | 26.497 | 25.919 | 14.975 | 25.075 | 12.851 | 0 | 0 | 56.932 | 57.405 | 47.047 | 26.473 | 0 | 0 | 53.694 | 35.737 | [5 empty] | 0 | 14.071 | 24 | 2.8542 | 2.6378 | 0.72211 | 0.54545 | 2.0924 | 73.3094
05/21/10 | 22:34 | 0 | 21.812 | 0 | 0 | 0 | 36.335 | 30.553 | 26.578 | 25.953 | 14.616 | 25.134 | 12.863 | 0 | 0 | 56.898 | 57.437 | 47.033 | 26.434 | 0 | 0 | 53.727 | 35.746 | [5 empty] | 0 | 10.382 | 25 | 2.8507 | 2.6345 | 0.72197 | 0.54545 | 2.0891 | 73.2827
05/21/10 | 22:35 | 0 | 21.787 | 0 | 0 | 0 | 33.986 | 31.396 | 26.507 | 25.929 | 14.518 | 25.11 | 12.863 | 0 | 0 | 56.921 | 57.414 | 47.033 | 26.458 | 0 | 0 | 53.727 | 35.746 | [5 empty] | 0 | 8.057 | 26 | 2.8507 | 2.6345 | 0.72197 | 0.54545 | 2.0891 | 73.2827
05/21/10 | 22:36 | 0 | 21.812 | 0 | 1 | 0 | 32.505 | 34.079 | 26.483 | 26.002 | 14.442 | 25.11 | 12.863 | 0 | 0 | 56.875 | 57.391 | 47.01 | 26.483 | 0 | 0 | 53.75 | 35.746 | [5 empty] | 0 | 6.503 | 27 | 2.8507 | 2.6345 | 0.72197 | 0.54545 | 2.0891 | 73.2827
05/21/10 | 22:37 | 0 | 21.812 | 0 | 0 | 0 | 31.468 | 38.873 | 26.483 | 26.002 | 14.344 | 25.134 | 12.863 | 0 | 0 | 56.852 | 57.391 | 47.033 | 26.483 | 0 | 0 | 53.727 | 35.794 | [5 empty] | 0 | 5.466 | 28 | 2.8507 | 2.6345 | 0.72197 | 0.54545 | 2.0891 | 73.2827
05/21/10 | 22:38 | 0 | 21.836 | 0 | 0 | 0 | 30.673 | 44.671 | 26.483 | 26.002 | 27.302 | 25.134 | 12.863 | 1 | 0 | 56.875 | 57.368 | 47.101 | 26.483 | 0 | 0 | 53.706 | 35.794 | [5 empty] | 0 | 4.671 | 29 | 2.8507 | 2.6345 | 0.72197 | 0.54545 | 2.0891 | 73.2827
05/21/10 | 22:39 | 0 | 21.802 | 0 | 1 | 0 | 30.085 | 48.536 | 26.448 | 26.088 | 23.776 | 25.149 | 12.803 | 1 | 0 | 56.82 | 57.359 | 47.068 | 26.473 | 0 | 0 | 53.673 | 35.761 | [5 empty] | 0 | 3.997 | 30 | 2.8682 | 2.6511 | 0.72268 | 0.54545 | 2.1057 | 73.4154
05/21/10 | 22:40 | 0 | 21.777 | 0 | 0 | 0 | 37.875 | 49.614 | 26.399 | 26.11 | 18.113 | 25.1 | 12.705 | 0 | 0 | 56.798 | 57.291 | 47.091 | 26.448 | 0 | 0 | 53.673 | 35.737 | [5 empty] | 0 | 11.765 | 31 | 2.8967 | 2.6783 | 0.72384 | 0.54545 | 2.1328 | 73.6286
05/21/10 | 22:41 | 0 | 21.753 | 0 | 0 | 0 | 58.726 | 48.261 | 26.375 | 26.208 | 16.31 | 25.1 | 12.753 | 1 | 0 | 56.843 | 57.336 | 47.091 | 26.424 | 0 | 0 | 53.626 | 35.761 | [5 empty] | 0 | 32.518 | 32 | 2.8827 | 2.665 | 0.72327 | 0.54545 | 2.1195 | 73.5247
05/21/10 | 22:42 | 0 | 21.802 | 0 | 1 | 0 | 66.93 | 45.532 | 26.328 | 26.233 | 15.666 | 25.1 | 12.828 | 0 | 0 | 56.866 | 57.336 | 47.138 | 26.497 | 0 | 0 | 53.65 | 35.761 | [5 empty] | 0 | 40.697 | 33 | 2.8609 | 2.6442 | 0.72238 | 0.54545 | 2.0988 | 73.3603
05/21/10 | 22:43 | 0 | 21.777 | 0 | 0 | 0 | 65.182 | 43.068 | 26.255 | 26.279 | 15.42 | 25.1 | 12.803 | 0 | 0 | 56.843 | 57.336 | 47.091 | 26.497 | 0 | 0 | 53.65 | 35.737 | [5 empty] | 0 | 38.903 | 34 | 2.8682 | 2.6511 | 0.72268 | 0.54545 | 2.1057 | 73.4154
05/21/10 | 22:44 | 0 | 21.777 | 0 | 0 | 0 | 63.881 | 42.528 | 26.279 | 26.353 | 14.975 | 25.1 | 12.778 | 0 | 0 | 56.866 | 57.313 | 47.091 | 26.473 | 0 | 0 | 53.626 | 35.713 | [5 empty] | 0 | 37.528 | 35 | 2.8754 | 2.658 | 0.72297 | 0.54545 | 2.1126 | 73.4702
05/21/10 | 22:45 | 0 | 21.777 | 0 | 0 | 0 | 62.918 | 42.387 | 26.233 | 26.375 | 14.877 | 25.149 | 12.728 | 0 | 0 | 56.889 | 57.313 | 47.115 | 26.497 | 0 | 0 | 53.603 | 35.713 | [5 empty] | 0 | 36.543 | 36 | 2.89 | 2.6719 | 0.72356 | 0.54545 | 2.1264 | 73.5789
05/21/10 | 22:46 | 0 | 21.802 | 0 | 0 | 0 | 62.067 | 42.221 | 26.304 | 26.375 | 14.779 | 25.075 | 12.68 | 0 | 0 | 56.909 | 57.336 | 47.091 | 26.473 | 0 | 0 | 53.603 | 35.691 | [5 empty] | 0 | 35.692 | 37 | 2.904 | 2.6852 | 0.72413 | 0.54545 | 2.1397 | 73.6823
05/21/10 | 22:47 | 0 | 21.777 | 0 | 0 | 0 | 61.213 | 42.059 | 26.353 | 26.375 | 14.382 | 25.124 | 12.63 | 0 | 0 | 56.909 | 57.336 | 47.091 | 26.473 | 0 | 0 | 53.626 | 35.691 | [5 empty] | 0 | 34.838 | 38 | 2.9185 | 2.699 | 0.72472 | 0.54545 | 2.1536 | 73.7889
05/21/10 | 22:48 | 0 | 21.77 | 0 | 0 | 0 | 60.378 | 41.91 | 26.416 | 26.343 | 13.954 | 25.117 | 12.597 | 0 | 0 | 56.859 | 57.24 | 47.038 | 26.392 | 0 | 0 | 53.573 | 35.66 | [5 empty] | 0 | 34.035 | 39 | 2.9282 | 2.7082 | 0.72511 | 0.54545 | 2.1627 | 73.8587
05/21/10 | 22:49 | 0 | 21.777 | 0 | 0 | 0 | 59.623 | 41.846 | 26.473 | 26.448 | 13.643 | 25.171 | 12.579 | 0 | 0 | 56.909 | 57.313 | 47.115 | 26.399 | 0 | 0 | 53.65 | 35.713 | [5 empty] | 0 | 33.175 | 40 | 2.9334 | 2.7131 | 0.72532 | 0.54545 | 2.1677 | 73.8966
05/21/10 | 22:50 | 0 | 21.745 | 0 | 0 | 0 | 58.897 | 41.628 | 26.537 | 26.367 | 13.61 | 25.092 | 12.547 | 0 | 0 | 56.88 | 57.284 | 47.084 | 26.416 | 0 | 0 | 53.596 | 35.682 | [5 empty] | 0 | 32.53 | 41 | 2.9427 | 2.722 | 0.7257 | 0.54545 | 2.1765 | 73.9636
05/21/10 | 22:51 | 0 | 21.802 | 0 | 0 | 0 | 58.233 | 41.542 | 26.689 | 26.424 | 13.766 | 25.124 | 12.579 | 0 | 0 | 56.866 | 57.336 | 47.068 | 26.353 | 0 | 0 | 53.58 | 35.691 | [5 empty] | 0 | 31.809 | 42 | 2.9334 | 2.7131 | 0.72532 | 0.54545 | 2.1677 | 73.8966
05/21/10 | 22:52 | 0 | 21.745 | 0 | 0 | 0 | 57.53 | 41.406 | 26.694 | 26.453 | 13.497 | 25.151 | 12.509 | 0 | 0 | 56.841 | 57.311 | 47.066 | 26.419 | 0 | 0 | 53.577 | 35.687 | [5 empty] | 0 | 31.077 | 43 | 2.9538 | 2.7325 | 0.72615 | 0.54545 | 2.1871 | 74.0426
05/21/10 | 22:53 | 0 | 21.772 | 0 | 0 | 0 | 55.433 | 41.303 | 26.708 | 26.564 | 13.66 | 25.095 | 12.476 | 0 | 0 | 56.841 | 57.311 | 47.066 | 26.443 | 0 | 0 | 53.531 | 35.663 | [5 empty] | 0 | 28.869 | 44 | 2.9634 | 2.7416 | 0.72654 | 0.54545 | 2.1962 | 74.1107
05/21/10 | 22:54 | 0 | 21.797 | 0 | 0 | 0 | 47.57 | 39.681 | 26.443 | 26.804 | 28.876 | 25.095 | 12.501 | 0 | 0 | 56.884 | 57.311 | 47.133 | 26.394 | 0 | 0 | 53.507 | 35.663 | [5 empty] | 0 | 20.766 | 45 | 2.9561 | 2.7347 | 0.72624 | 0.54545 | 2.1893 | 74.0591
05/21/10 | 22:55 | 0 | 21.797 | 0 | 0 | 0 | 43.228 | 37.447 | 26.37 | 26.757 | 21.677 | 25.119 | 12.451 | 0 | 0 | 56.861 | 57.311 | 47.089 | 26.419 | 0 | 0 | 53.463 | 35.663 | [5 empty] | 0 | 16.471 | 46 | 2.9707 | 2.7486 | 0.72683 | 0.54545 | 2.2031 | 74.162
05/21/10 | 22:56 | 0 | 21.797 | 0 | 1 | 0 | 47.364 | 35.639 | 26.588 | 26.708 | 17.268 | 25.095 | 12.451 | 0 | 0 | 56.841 | 57.265 | 47.066 | 26.348 | 0 | 0 | 53.484 | 35.663 | [5 empty] | 0 | 20.656 | 47 | 2.9707 | 2.7486 | 0.72683 | 0.54545 | 2.2031 | 74.162
05/21/10 | 22:57 | 0 | 21.772 | 0 | 0 | 0 | 58.79 | 34.323 | 26.733 | 26.659 | 15.908 | 25.166 | 12.426 | 1 | 0 | 56.818 | 57.288 | 47.089 | 26.443 | 0 | 0 | 53.531 | 35.71 | [5 empty] | 0 | 32.131 | 48 | 2.9779 | 2.7555 | 0.72713 | 0.54545 | 2.21 | 74.2131
05/21/10 | 22:58 | 0 | 21.797 | 0 | 0 | 0 | 60.091 | 33.617 | 26.733 | 26.564 | 15.365 | 25.119 | 12.378 | 0 | 0 | 56.818 | 57.243 | 47.066 | 26.419 | 0 | 0 | 53.601 | 35.687 | [5 empty] | 0 | 32.271 | 49 | 2.9992 | 2.7757 | 0.72799 | 0.54545 | 2.2302 | 74.3608
05/21/10 | 22:59 | 0 | 21.726 | 0 | 0 | 0 | 59.575 | 33.431 | 26.757 | 26.539 | 15.144 | 25.07 | 12.378 | 0 | 0 | 56.818 | 57.243 | 47.11 | 26.419 | 0 | 0 | 53.645 | 35.663 | [5 empty] | 0 | 31.462 | 50 | 2.9992 | 2.7757 | 0.72799 | 0.54545 | 2.2302 | 74.3608
05/21/10 | 23:00 | 0 | 21.772 | 0 | 0 | 0 | 58.835 | 33.359 | 26.828 | 26.564 | 14.699 | 25.095 | 12.353 | 0 | 0 | 56.795 | 57.243 | 47.042 | 26.419 | 0 | 0 | 53.601 | 35.687 | [5 empty] | 0 | 30.766 | 51 | 3.0065 | 2.7826 | 0.72828 | 0.54545 | 2.2372 | 74.4109
05/21/10 | 23:01 | 0 | 21.748 | 0 | 0 | 0 | 58.05 | 33.359 | 26.804 | 26.588 | 14.5 | 25.095 | 12.353 | 0 | 0 | 56.772 | 57.222 | 47.066 | 26.419 | 0 | 0 | 53.554 | 35.687 | [5 empty] | 0 | 29.978 | 52 | 3.0065 | 2.7826 | 0.72828 | 0.54545 | 2.2372 | 74.4109
05/21/10 | 23:02 | 0 | 21.772 | 0 | 0 | 0 | 57.354 | 33.314 | 26.877 | 26.588 | 14.203 | 25.046 | 12.328 | 0 | 0 | 56.75 | 57.222 | 47.042 | 26.37 | 0 | 0 | 53.554 | 35.663 | [5 empty] | 0 | 29.35 | 53 | 3.0379 | 2.8125 | 0.72956 | 0.54545 | 2.267 | 74.6247
05/21/10 | 23:03 | 0 | 21.772 | 0 | 0 | 0 | 56.615 | 33.29 | 26.902 | 26.637 | 14.08 | 25.021 | 12.328 | 0 | 0 | 56.75 | 57.222 | 47.066 | 26.394 | 0 | 0 | 53.531 | 35.663 | [5 empty] | 0 | 28.685 | 54 | 3.0423 | 2.8167 | 0.72974 | 0.54545 | 2.2712 | 74.654
05/21/10 | 23:04 | 0 | 21.669 | 0 | 0 | 0 | 55.977 | 33.259 | 26.821 | 26.627 | 13.703 | 25.014 | 12.22 | 0 | 0 | 56.677 | 57.147 | 47.059 | 26.291 | 0 | 0 | 53.524 | 35.584 | [5 empty] | 0 | 28.018 | 55 | 3.0519 | 2.8258 | 0.73012 | 0.54545 | 2.2803 | 74.7182
05/21/10 | 23:05 | 0 | 21.748 | 0 | 0 | 0 | 55.298 | 33.218 | 26.973 | 26.613 | 13.884 | 25.021 | 12.205 | 0 | 0 | 56.683 | 57.176 | 47.066 | 26.394 | 0 | 0 | 53.554 | 35.663 | [5 empty] | 0 | 27.333 | 56 | 3.0519 | 2.8258 | 0.73012 | 0.54545 | 2.2803 | 74.7182
05/21/10 | 23:06 | 0 | 21.716 | 0 | 0 | 0 | 54.623 | 33.187 | 27.015 | 26.605 | 13.751 | 24.967 | 12.172 | 0 | 0 | 56.654 | 57.101 | 47.035 | 26.338 | 0 | 0 | 53.5 | 35.655 | [5 empty] | 0 | 25.287 | 57 | 3.0446 | 2.8189 | 0.72983 | 0.54545 | 2.2734 | 74.6696
05/21/10 | 23:07 | 0 | 21.716 | 0 | 0 | 0 | 53.96 | 33.163 | 27.037 | 26.627 | 13.58 | 24.918 | 12.172 | 0 | 0 | 56.631 | 57.124 | 47.035 | 26.363 | 0 | 0 | 53.477 | 35.631 | [5 empty] | 0 | 21.019 | 58 | 3.0688 | 2.8418 | 0.73081 | 0.54545 | 2.2964 | 74.8302
05/21/10 | 23:08 | 0 | 21.741 | 0 | 0 | 0 | 51.988 | 33.517 | 26.99 | 26.701 | 13.628 | 24.918 | 12.197 | 0 | 0 | 56.631 | 57.124 | 47.059 | 26.387 | 0 | 0 | 53.454 | 35.631 | [5 empty] | 0 | 19.393 | 59 | 3.0519 | 2.8258 | 0.73012 | 0.54545 | 2.2803 | 74.7182
05/21/10 | 23:09 | 0 | 21.684 | 0 | 0 | 0 | 47.808 | 33.72 | 26.716 | 26.789 | 13.374 | 24.911 | 12.114 | 0 | 0 | 56.556 | 57.071 | 46.982 | 26.306 | 0 | 0 | 53.423 | 35.553 | [5 empty] | 0 | 16.71 | 60 | 3.0592 | 2.8327 | 0.73042 | 0.54545 | 2.2873 | 74.7666
05/21/10 | 23:10 | 0 | 21.716 | 0 | 1 | 0 | 46.118 | 35.043 | 26.701 | 26.725 | 13.16 | 24.943 | 12.172 | 0 | 0 | 56.585 | 57.101 | 47.012 | 26.363 | 0 | 0 | 53.433 | 35.631 | [5 empty] | 21.741 | 13.783 | 61 | 3.0703 | 2.8432 | 0.73087 | 0.54545 | 2.2978 | 74.8397
05/21/10 | 23:11 | 0 | 21.716 | 0 | 0 | 0 | 43.386 | 37.818 | 26.846 | 26.676 | 25.713 | 24.943 | 12.147 | 0 | 0 | 56.585 | 57.078 | 47.035 | 26.363 | 0 | 0 | 53.409 | 35.631 | [5 empty] | 0 | 16.289 | 62 | 3.0592 | 2.8327 | 0.73042 | 0.54545 | 2.2873 | 74.7666
05/21/10 | 23:12 | 1 | 21.741 | 0 | 0 | 0 | 40.401 | 40.767 | 27.003 | 26.618 | 25.531 | 24.931 | 12.109 | 1 | 0 | 56.599 | 57.115 | 47.047 | 26.448 | 0 | 0 | 53.421 | 35.667 | [5 empty] | 0 | 31.691 | 63 | 3.0665 | 2.8396 | 0.73071 | 0.54545 | 2.2942 | 74.8148
05/21/10 | 23:13 | 0 | 21.741 | 0 | 1 | 0 | 42.894 | 42.659 | 27.015 | 26.605 | 18.618 | 24.943 | 12.147 | 0 | 0 | 56.61 | 57.126 | 47.082 | 26.412 | 0 | 0 | 53.433 | 35.679 | [5 empty] | 0 | 40.968 | 64 | 3.0738 | 2.8466 | 0.73101 | 0.54545 | 2.3011 | 74.8627
05/21/10 | 23:14 | 0 | 21.765 | 0 | 0 | 0 | 58.247 | 43.245 | 27.061 | 26.556 | 16.345 | 24.894 | 12.122 | 1 | 0 | 56.61 | 57.126 | 47.082 | 26.436 | 0 | 0 | 53.412 | 35.631 | [5 empty] | 0 | 40.208 | 65 | 3.0679 | 2.841 | 0.73077 | 0.54545 | 2.2956 | 74.8244
05/21/10 | 23:15 | 0 | 21.79 | 0 | 0 | 0 | 67.573 | 43.504 | 27.061 | 26.605 | 15.604 | 24.918 | 12.097 | 0 | 0 | 56.633 | 57.126 | 47.082 | 26.461 | 0 | 0 | 53.456 | 35.655 | [5 empty] | 0 | 38.706 | 66 | 3.0877 | 2.8598 | 0.73158 | 0.54545 | 2.3144 | 74.9541
05/21/10 | 23:16 | 0 | 21.76 | 0 | 0 | 0 | 66.784 | 43.429 | 27.056 | 26.576 | 15.106 | 24.864 | 12.117 | 0 | 0 | 56.649 | 57.099 | 47.077 | 26.407 | 0 | 0 | 53.428 | 35.651 | [5 empty] | 0 | 37.337 | 67 | 3.104 | 2.8753 | 0.73224 | 0.54545 | 2.3299 | 75.0597
05/21/10 | 23:17 | 0 | 21.765 | 0 | 0 | 0 | 65.287 | 43.317 | 27.061 | 26.581 | 14.666 | 24.847 | 12.049 | 0 | 0 | 56.656 | 57.103 | 47.105 | 26.485 | 0 | 0 | 53.412 | 35.679 | [5 empty] | 0 | 36.239 | 68 | 3.104 | 2.8753 | 0.73224 | 0.54545 | 2.3299 | 75.0597
05/21/10 | 23:18 | 0 | 21.711 | 0 | 0 | 0 | 63.959 | 43.147 | 27.032 | 26.622 | 14.289 | 24.864 | 11.993 | 0 | 0 | 56.629 | 57.053 | 47.101 | 26.311 | 0 | 0 | 53.36 | 35.651 | [5 empty] | 0 | 35.226 | 69 | 3.1113 | 2.8823 | 0.73253 | 0.54545 | 2.3368 | 75.1065
05/21/10 | 23:19 | 0 | 21.736 | 0 | 0 | 0 | 62.861 | 42.934 | 27.081 | 26.622 | 13.919 | 24.818 | 11.993 | 0 | 0 | 56.649 | 57.053 | 47.077 | 26.431 | 0 | 0 | 53.36 | 35.675 | [5 empty] | 0 | 34.422 | 70 | 3.1113 | 2.8823 | 0.73253 | 0.54545 | 2.3368 | 75.1065
05/21/10 | 23:20 | 0 | 21.736 | 0 | 0 | 0 | 61.873 | 42.772 | 27.177 | 26.647 | 13.721 | 24.84 | 11.968 | 0 | 0 | 56.649 | 57.053 | 47.101 | 26.407 | 0 | 0 | 53.314 | 35.603 | [5 empty] | 0 | 33.615 | 71 | 3.1186 | 2.8892 | 0.73283 | 0.54545 | 2.3437 | 75.1531
05/21/10 | 23:21 | 0 | 21.736 | 0 | 0 | 0 | 61.044 | 42.559 | 27.25 | 26.622 | 13.597 | 24.864 | 11.968 | 0 | 0 | 56.649 | 57.076 | 47.101 | 26.431 | 0 | 0 | 53.29 | 35.627 | [5 empty] | 0 | 32.875 | 72 | 3.1186 | 2.8892 | 0.73283 | 0.54545 | 2.3437 | 75.1531
05/21/10 | 23:22 | 0 | 21.711 | 0 | 0 | 0 | 60.237 | 42.372 | 27.297 | 26.622 | 13.623 | 24.84 | 11.943 | 0 | 0 | 56.695 | 57.099 | 47.124 | 26.431 | 0 | 0 | 53.29 | 35.603 | [5 empty] | 0 | 32.128 | 73 | 3.1332 | 2.903 | 0.73342 | 0.54545 | 2.3576 | 75.2456
05/21/10 | 23:23 | 0 | 21.711 | 0 | 0 | 0 | 59.497 | 42.183 | 27.37 | 26.622 | 13.426 | 24.84 | 11.943 | 0 | 0 | 56.672 | 57.076 | 47.077 | 26.407 | 0 | 0 | 53.29 | 35.627 | [5 empty] | 0 | 30.982 | 74 | 3.1355 | 2.9052 | 0.73351 | 0.54545 | 2.3598 | 75.2603
05/21/10 | 23:24 | 0 | 21.711 | 0 | 0 | 0 | 58.824 | 42.018 | 27.441 | 26.696 | 13.326 | 24.864 | 11.893 | 0 | 0 | 56.672 | 57.076 | 47.145 | 26.407 | 0 | 0 | 53.29 | 35.603 | [5 empty] | 0 | 23.098 | 75 | 3.1492 | 2.9182 | 0.73407 | 0.54545 | 2.3728 | 75.3463
05/21/10 | 23:25 | 0 | 21.728 | 0 | 0 | 0 | 57.742 | 42.035 | 27.434 | 26.76 | 13.17 | 24.832 | 11.885 | 0 | 0 | 56.688 | 57.092 | 47.094 | 26.424 | 0 | 0 | 53.237 | 35.596 | [5 empty] | 0 | 18.006 | 76 | 3.164 | 2.9324 | 0.73467 | 0.54545 | 2.3869 | 75.4388
05/21/10 | 23:26 | 0 | 21.679 | 0 | 1 | 0 | 50.027 | 42.882 | 26.953 | 26.929 | 13.097 | 24.808 | 11.838 | 0 | 0 | 56.642 | 57.046 | 47.07 | 26.424 | 0 | 0 | 53.216 | 35.572 | [5 empty] | 0 | 14.05 | 77 | 3.1492 | 2.9182 | 0.73407 | 0.54545 | 2.3728 | 75.3463
05/21/10 | 23:27 | 0 | 21.679 | 0 | 0 | 0 | 44.984 | 43.633 | 26.713 | 26.978 | 17.343 | 24.761 | 11.787 | 0 | 0 | 56.665 | 57.046 | 47.115 | 26.375 | 0 | 0 | 53.216 | 35.572 | [5 empty] | 0 | 17.459 | 78 | 3.1567 | 2.9254 | 0.73437 | 0.54545 | 2.38 | 75.3936
05/21/10 | 23:28 | 0 | 21.704 | 0 | 0 | 0 | 40.93 | 43.516 | 26.735 | 26.88 | 29.915 | 24.786 | 11.838 | 0 | 0 | 56.665 | 57.046 | 47.047 | 26.326 | 0 | 0 | 53.216 | 35.572 | [5 empty] | 0 | 32.119 | 79 | 3.164 | 2.9324 | 0.73467 | 0.54545 | 2.3869 | 75.4388
05/21/10 | 23:29 | 0 | 21.704 | 0 | 1 | 0 | 44.314 | 42.599 | 26.664 | 26.855 | 19.123 | 24.786 | 11.812 | 1 | 0 | 56.665 | 57.069 | 47.115 | 26.375 | 0 | 0 | 53.192 | 35.572 | [5 empty] | 0 | 26.816 | 80 | 3.1713 | 2.9393 | 0.73496 | 0.54545 | 2.3938 | 75.4839
05/21/10 | 23:30 | 0 | 21.704 | 0 | 0 | 0 | 58.952 | 41.894 | 26.568 | 26.833 | 16.232 | 24.761 | 11.787 | 0 | 0 | 56.688 | 57.046 | 47.094 | 26.375 | 0 | 0 | 53.216 | 35.596 | [5 empty] | 0 | 25.232 | 81 | 3.1713 | 2.9393 | 0.73496 | 0.54545 | 2.3938 | 75.4839
05/21/10 | 23:31 | 0 | 21.704 | 0 | 1 | 0 | 53.72 | 42.858 | 26.399 | 26.904 | 14.9 | 24.808 | 11.762 | 0 | 0 | 56.688 | 57.069 | 47.094 | 26.446 | 0 | 0 | 53.216 | 35.596 | [5 empty] | 0 | 25.143 | 82 | 3.1733 | 2.9412 | 0.73505 | 0.54545 | 2.3958 | 75.4964
05/21/10 | 23:32 | 0 | 21.704 | 0 | 0 | 0 | 52.161 | 43.75 | 26.35 | 26.929 | 14.208 | 24.737 | 11.762 | 0 | 0 | 56.688 | 57.024 | 47.07 | 26.424 | 0 | 0 | 53.192 | 35.62 | [5 empty] | 0 | 24.935 | 83 | 3.1733 | 2.9412 | 0.73505 | 0.54545 | 2.3958 | 75.4964
05/21/10 | 23:33 | 0 | 21.721 | 0 | 0 | 0 | 52.016 | 43.719 | 26.367 | 26.873 | 14.15 | 24.754 | 11.755 | 0 | 0 | 56.681 | 57.039 | 47.063 | 26.416 | 0 | 0 | 53.232 | 35.66 | [5 empty] | 0 | 24.638 | 84 | 3.1873 | 2.9545 | 0.73561 | 0.54545 | 2.409 | 75.5822
05/21/10 | 23:34 | 0 | 21.721 | 0 | 0 | 0 | 51.832 | 43.602 | 26.416 | 26.897 | 13.954 | 24.779 | 11.755 | 1 | 0 | 56.681 | 57.062 | 47.087 | 26.441 | 0 | 0 | 53.232 | 35.684 | [5 empty] | 0 | 24.342 | 85 | 3.1969 | 2.9636 | 0.736 | 0.54545 | 2.4182 | 75.6407
05/21/10 | 23:35 | 0 | 21.721 | 0 | 0 | 0 | 51.535 | 43.439 | 26.392 | 26.897 | 13.756 | 24.779 | 11.707 | 0 | 0 | 56.681 | 57.039 | 47.063 | 26.441 | 0 | 0 | 53.209 | 35.684 | [5 empty] | 0 | 23.928 | 86 | 3.2115 | 2.9775 | 0.73659 | 0.54545 | 2.432 | 75.7288
05/21/10 | 23:36 | 0 | 21.689 | 0 | 0 | 0 | 51.183 | 43.243 | 26.48 | 26.841 | 13.575 | 24.722 | 11.674 | 0 | 0 | 56.652 | 57.01 | 47.033 | 26.431 | 0 | 0 | 53.178 | 35.653 | [5 empty] | 0 | 23.562 | 87 | 3.2115 | 2.9775 | 0.73659 | 0.54545 | 2.432 | 75.7288
05/21/10 | 23:37 | 0 | 21.689 | 0 | 0 | 0 | 50.793 | 43.102 | 26.505 | 26.865 | 13.575 | 24.747 | 11.624 | 0 | 0 | 56.674 | 57.01 | 47.056 | 26.431 | 0 | 0 | 53.202 | 35.629 | [5 empty] | 0 | 23.149 | 88 | 3.2261 | 2.9913 | 0.73718 | 0.54545 | 2.4459 | 75.816
05/21/10 | 23:38 | 0 | 21.689 | 0 | 0 | 0 | 50.403 | 42.889 | 26.576 | 26.841 | 12.959 | 24.722 | 11.624 | 0 | 0 | 56.674 | 57.01 | 47.08 | 26.431 | 0 | 0 | 53.202 | 35.581 | [5 empty] | 0 | 22.668 | 89 | 3.2261 | 2.9913 | 0.73718 | 0.54545 | 2.4459 | 75.816
05/21/10 | 23:39 | 0 | 21.689 | 0 | 0 | 0 | 49.99 | 42.748 | 26.698 | 26.841 | 13.007 | 24.698 | 11.574 | 0 | 0 | 56.697 | 57.033 | 47.033 | 26.431 | 0 | 0 | 53.202 | 35.581 | [5 empty] | 0 | 22.302 | 90 | 3.2261 | 2.9913 | 0.73718 | 0.54545 | 2.4459 | 75.816
05/21/10 | 23:40 | 0 | 21.664 | 0 | 0 | 0 | 49.509 | 42.63 | 26.721 | 26.841 | 12.811 | 24.722 | 11.574 | 0 | 0 | 56.697 | 57.01 | 47.056 | 26.456 | 0 | 0 | 53.202 | 35.581 | [5 empty] | 0 | 19.31 | 91 | 3.229 | 2.9941 | 0.7373 | 0.54545 | 2.4486 | 75.8333
05/21/10 | 23:41 | 0 | 21.689 | 0 | 0 | 0 | 49.143 | 42.42 | 26.819 | 26.841 | 12.883 | 24.673 | 11.574 | 0 | 0 | 56.72 | 56.987 | 47.101 | 26.431 | 0 | 0 | 53.178 | 35.533 | [5 empty] | 0 | 16.843 | 92 | 3.2261 | 2.9913 | 0.73718 | 0.54545 | 2.4459 | 75.816
05/21/10 | 23:42 | 0 | 21.655 | 0 | 0 | 0 | 46.335 | 43.726 | 26.47 | 27.025 | 12.577 | 24.639 | 11.564 | 0 | 0 | 56.665 | 56.955 | 47.068 | 26.35 | 0 | 0 | 53.146 | 35.524 | [5 empty] | 0 | 12.969 | 93 | 3.2327 | 2.9977 | 0.73745 | 0.54545 | 2.4522 | 75.8558
05/21/10 | 23:43 | 0 | 21.689 | 0 | 0 | 0 | 43.853 | 44.369 | 26.529 | 27.01 | 21.858 | 24.722 | 11.574 | 0 | 0 | 56.697 | 57.01 | 47.101 | 26.36 | 0 | 0 | 53.155 | 35.581 | [5 empty] | 0 | 24.186 | 94 | 3.2261 | 2.9913 | 0.73718 | 0.54545 | 2.4459 | 75.816
05/21/10 | 23:44 | 0 | 21.689 | 0 | 1 | 0 | 39.834 | 43.267 | 26.985 | 26.865 | 27.902 | 24.698 | 11.551 | 0 | 0 | 56.674 | 56.987 | 47.033 | 26.385 | 0 | 0 | 53.132 | 35.557 | [5 empty] | 0 | 32.132 | 95 | 3.2327 | 2.9977 | 0.73745 | 0.54545 | 2.4522 | 75.8558
05/21/10 | 23:45 | 0 | 21.689 | 0 | 0 | 0 | 50.907 | 42.561 | 27.228 | 26.721 | 18.54 | 24.673 | 11.574 | 1 | 0 | 56.674 | 56.987 | 47.033 | 26.385 | 0 | 0 | 53.155 | 35.557 | [5 empty] | 0 | 33.616 | 96 | 3.24 | 3.0046 | 0.73775 | 0.54545 | 2.4591 | 75.899
05/21/10 | 23:46 | 0 | 21.689 | 0 | 1 | 0 | 58.781 | 44.135 | 27.108 | 26.649 | 15.797 | 24.649 | 11.551 | 0 | 0 | 56.72 | 57.01 | 47.101 | 26.385 | 0 | 0 | 53.178 | 35.605 | [5 empty] | 0 | 28.024 | 97 | 3.2575 | 3.0212 | 0.73846 | 0.54545 | 2.4758 | 76.0017
05/21/10 | 23:47 | 0 | 21.689 | 0 | 0 | 0 | 60.216 | 45.864 | 26.865 | 26.6 | 14.465 | 24.698 | 11.526 | 0 | 0 | 56.72 | 56.987 | 47.08 | 26.431 | 0 | 0 | 53.155 | 35.605 | [5 empty] | 0 | 20.799 | 98 | 3.2575 | 3.0212 | 0.73846 | 0.54545 | 2.4758 | 76.0017
05/21/10 | 23:48 | 0 | 21.655 | 0 | 1 | 0 | 54.59 | 46.13 | 26.664 | 26.566 | 27.41 | 24.688 | 11.466 | 0 | 0 | 56.665 | 56.978 | 47.024 | 26.375 | 0 | 0 | 53.099 | 35.548 | [5 empty] | 0 | 33.924 | 99 | 3.2502 | 3.0143 | 0.73816 | 0.54545 | 2.4688 | 75.959
05/21/10 | 23:49 | 0 | 21.655 | 0 | 0 | 0 | 47.39 | 45.303 | 26.446 | 26.591 | 22.856 | 24.663 | 11.466 | 1 | 0 | 56.665 | 56.955 | 47.024 | 26.397 | 0 | 0 | 53.076 | 35.548 | [5 empty] | 0 | 36.808 | 100 | 3.2502 | 3.0143 | 0.73816 | 0.54545 | 2.4688 | 75.959
05/21/10 | 23:50 | 0 | 21.655 | 0 | 1 | 0 | 60.588 | 43.819 | 26.375 | 26.664 | 17.64 | 24.614 | 11.491 | 0 | 0 | 56.665 | 56.955 | 47 | 26.375 | 0 | 0 | 53.076 | 35.548 | [5 empty] | 0 | 26.921 | 101 | 3.2613 | 3.0248 | 0.73861 | 0.54545 | 2.4794 | 76.0238
05/21/10 | 23:51 | 0 | 21.655 | 0 | 0 | 0 | 63.614 | 43.96 | 26.277 | 26.806 | 15.541 | 24.663 | 11.491 | 1 | 0 | 56.688 | 56.978 | 47.047 | 26.421 | 0 | 0 | 53.076 | 35.548 | [5 empty] | 0 | 17.127 | 102 | 3.256 | 3.0198 | 0.7384 | 0.54545 | 2.4744 | 75.9932
05/21/10 | 23:52 | 0 | 21.655 | 0 | 0 | 0 | 53.764 | 46.312 | 26.35 | 26.843 | 14.613 | 24.604 | 11.453 | 0 | 0 | 56.631 | 56.923 | 46.989 | 26.409 | 0 | 0 | 53.043 | 35.466 | [5 empty] | 0 | 11.07 | 103 | 3.268 | 3.0312 | 0.73888 | 0.54545 | 2.4857 | 76.0628
05/21/10 | 23:53 | 0 | 21.66 | 0 | 1 | 0 | 43.941 | 50.032 | 26.282 | 26.814 | 14.065 | 24.644 | 11.471 | 0 | 0 | 56.647 | 56.962 | 47.028 | 26.426 | 0 | 0 | 53.08 | 35.529 | [5 empty] | 0 | 7.856 | 104 | 3.2584 | 3.022 | 0.73849 | 0.54545 | 2.4766 | 76.0068
05/21/10 | 23:54 | 0 | 21.571 | 0 | 0 | 0 | 37.746 | 51.531 | 26.291 | 26.676 | 13.577 | 24.558 | 11.43 | 0 | 0 | 56.61 | 56.88 | 46.944 | 26.387 | 0 | 0 | 52.999 | 35.49 | [5 empty] | 0 | 6 | 105 | 3.2444 | 3.0088 | 0.73792 | 0.54545 | 2.4633 | 75.9248
05/21/10 | 23:55 | 0 | 21.603 | 0 | 1 | 0 | 34.371 | 50.826 | 26.419 | 26.515 | 13.736 | 24.59 | 11.463 | 0 | 0 | 56.64 | 56.909 | 46.998 | 26.419 | 0 | 0 | 53.006 | 35.521 | [5 empty] | 0 | 4.865 | 106 | 3.2511 | 3.0151 | 0.7382 | 0.54545 | 2.4697 | 75.9642
05/21/10 | 23:56 | 0 | 21.603 | 0 | 0 | 0 | 32.394 | 51.881 | 26.492 | 26.394 | 13.364 | 24.59 | 11.511 | 0 | 0 | 56.64 | 56.932 | 47.021 | 26.443 | 0 | 0 | 53.006 | 35.521 | [5 empty] | 0 | 0 | 107 | 6.5964 | 6.195 | 0.73859 | 0.54545 | 5.6495 | 85.6459
05/21/10 | 23:57 | 0 | 21.628 | 0 | 1 | 0 | 31.188 | 54.175 | 26.539 | 26.323 | 13.487 | 24.565 | 11.488 | 0 | 0 | 56.683 | 56.932 | 46.975 | 26.443 | 0 | 0 | 53.006 | 35.545 | [5 empty] | 699.0123 | 11.0362 | 108 | 1.2983 | 1.1589 | 0.87375 | 0.54545 | 0.61342 | 47.2489
05/21/10 | 23:58 | 0 | 21.596 | 0 | 0 | 0 | 30.337 | 53.272 | 26.556 | 26.218 | 13.135 | 24.558 | 11.455 | 0 | 0 | 56.654 | 56.903 | 46.991 | 26.412 | 0 | 0 | 52.975 | 35.538 | [5 empty] | 0 | 0 | 109 | 6.5964 | 6.195 | 0.65906 | 0.54545 | 5.6495 | 85.6459
05/21/10 | 23:59 | 1 | 21.603 | 0 | 1 | 0 | 29.744 | 49.084 | 26.684 | 26.228 | 27.961 | 24.59 | 11.463 | 0 | 0 | 56.706 | 56.909 | 47.021 | 26.443 | 0 | 0 | 53.006 | 35.593
[29 empty] | #REF! | #VALUE! | 0 | #VALUE! | #VALUE! | 0.87375 | 0.54545 | #VALUE! | #VALUE!
05/21/10 | 1440 | 32 | 21.8441 | 0.05 | 567 | 8 | 39.9235 |  |  | 28.8873 | 21.2217 | 25.472 | 18.1941 | 158 | 1 |  |  |  | 26.3067 | 2 | 0 |  |  | 11.43 | 23:54 | 26.213 | 12:31 | 14.783 | #REF!
|  | 1 | [18 empty] | 0 | [10 empty] | #VALUE! | #VALUE! |  | 9 | #VALUE! | #VALUE!