## Therm118
Windmill Logger - THERMAL2.IMS
File opened at 00:00:01 Sun 13 Dec 2009
File closed at 00:00:01 Mon 14 Dec 2009
Date | Time | Boiler_Gas | Gas_MeterT | Boiler_Elec | Boiler_Flow | Boiler_Heat | Boiler_FlowT | Rads_In | Rads_Out | Boiler_Retur | Flue_Gas | Kitchen | Outside | Rain_Gauge | DHW_Coil_Hea | DHW_Coil_In | DHW_Cylinder | DHW_Coil_Out | DHW_Ambient | DHW_Flow | DHW_Heat | DHW_Out | DHW_In | OT min | t OT min | OT max | t OT max | T swing | Wtd._Meter_T | Delta T | Time Interval | T.H. Plus | W.H.L + | Total Heat | Water Ht. | Gain + | Gain + %
Days | Secs | cubic_feet | Celsius | kWh | litres | kWh | Celsius | Celsius | Celsius | Celsius | Celsius | Celsius | Celsius | events | kWh | Celsius | Celsius | Celsius | Celsius | litres | kWh | Celsius | Celsius | Celsius | hh:mm:ss | Celsius | hh:mm:ss | Kelvin | Celsius |  | Minutes | kW | kW | kW | kW | kW | %
12/13/09 | 0:00 | 0 | 17.079 | 0 | 3 | 0 | 53.314 | 58.667 | 37.555 | 37.579 | 32.358 | 24.577 | 4.356 | 1 | 0 | 54.896 | 54.002 | 43.922 | 21.831 | 0 | 0 | 50.791 | 30.864 | [5 empty] | 0 | 15.735 | 0 | 5.3279 | 4.9893 | 0.2769 | 0 | 4.9893 | 93.6434
12/13/09 | 0:01 | 0 | 17.054 | 0 | 2 | 0 | 43.193 | 56.268 | 37.579 | 37.717 | 25.951 | 24.6 | 4.256 | 1 | 0 | 54.896 | 53.979 | 43.97 | 21.951 | 0 | 0 | 50.791 | 30.84 | [5 empty] | 0 | 5.476 | 1 | 5.3571 | 5.0169 | 3.6114 | 3.3333 | 1.6836 | 31.4278
12/13/09 | 0:02 | 0 | 17.049 | 0 | 3 | 0 | 40.085 | 45.054 | 37.595 | 37.713 | 21.078 | 24.548 | 4.199 | 0 | 0 | 54.936 | 53.974 | 43.941 | 21.969 | 0 | 0 | 50.786 | 30.835 | [5 empty] | 0 | 2.372 | 2 | 5.3737 | 5.0327 | 3.6121 | 3.3333 | 1.6994 | 31.6244
12/13/09 | 0:03 | 0 | 17.024 | 0 | 3 | 0 | 39.028 | 41.049 | 37.667 | 37.76 | 21.392 | 24.57 | 4.251 | 0 | 0 | 54.936 | 53.974 | 43.917 | 22.042 | 0 | 0 | 50.786 | 30.835 | [5 empty] | 0 | 1.268 | 3 | 5.3585 | 5.0183 | 3.6115 | 3.3333 | 1.685 | 31.4451
12/13/09 | 0:04 | 0 | 17.024 | 0 | 2 | 0 | 38.607 | 39.71 | 37.571 | 37.808 | 19.221 | 24.595 | 4.173 | 1 | 0 | 54.912 | 53.951 | 43.963 | 21.753 | 0 | 0 | 50.763 | 30.835 | [5 empty] | 0 | 0.799 | 4 | 5.3812 | 5.0399 | 3.6124 | 3.3333 | 1.7066 | 31.7136
12/13/09 | 0:05 | 0 | 16.999 | 0 | 3 | 0 | 38.301 | 39.052 | 37.385 | 37.736 | 17.494 | 24.57 | 4.148 | 0 | 0 | 54.868 | 53.928 | 43.893 | 21.765 | 0 | 0 | 50.753 | 30.823 | [5 empty] | 0 | 0.565 | 5 | 5.3885 | 5.0468 | 3.6127 | 3.3333 | 1.7135 | 31.7992
12/13/09 | 0:06 | 0 | 17.039 | 0 | 3 | 0 | 38.129 | 38.715 | 36.741 | 37.564 | 17.534 | 24.612 | 4.088 | 0 | 0 | 54.838 | 53.921 | 43.932 | 21.792 | 0 | 0 | 50.732 | 30.85 | [5 empty] | 0 | 0.565 | 6 | 5.406 | 5.0634 | 3.6134 | 3.3333 | 1.7301 | 32.0036
12/13/09 | 0:07 | 0 | 17.064 | 0 | 2 | 0 | 37.846 | 38.456 | 35.99 | 36.906 | 15.314 | 24.612 | 4.062 | 0 | 0 | 54.814 | 53.921 | 43.91 | 21.767 | 0 | 0 | 50.756 | 30.874 | [5 empty] | 0 | 0.94 | 7 | 5.4135 | 5.0706 | 3.6137 | 3.3333 | 1.7373 | 32.0918
12/13/09 | 0:08 | 0 | 17.122 | 0 | 3 | 0 | 37.265 | 38.16 | 35.292 | 36.045 | 15.568 | 24.619 | 4.122 | 0 | 0 | 54.777 | 53.951 | 43.987 | 21.848 | 0 | 0 | 50.763 | 30.882 | [5 empty] | 0 | 1.22 | 8 | 5.3961 | 5.054 | 3.613 | 3.3333 | 1.7207 | 31.8879
12/13/09 | 0:09 | 0 | 17.097 | 0 | 3 | 0 | 36.466 | 37.595 | 34.682 | 35.316 | 13.444 | 24.595 | 4.07 | 0 | 0 | 54.73 | 53.904 | 43.893 | 21.969 | 0 | 0 | 50.763 | 30.857 | [5 empty] | 0 | 1.15 | 9 | 5.4112 | 5.0684 | 3.6136 | 3.3333 | 1.7351 | 32.0647
12/13/09 | 0:10 | 0 | 17.039 | 1 | 3 | 0 | 40.384 | 36.717 | 34.11 | 34.651 | 35.474 | 24.514 | 3.988 | 0 | 0 | 54.63 | 53.897 | 43.838 | 21.866 | 0 | 0 | 50.756 | 30.801 | [5 empty] | 0 | 5.733 | 10 | 5.4351 | 5.0911 | 3.6146 | 3.3333 | 1.7578 | 32.3414
12/13/09 | 0:11 | 1 | 17.039 | 0 | 2 | 0 | 54.173 | 39.093 | 33.594 | 34.11 | 35.897 | 24.514 | 4.011 | 0 | 0 | 54.586 | 53.851 | 43.815 | 21.696 | 0 | 0 | 50.756 | 30.779 | [5 empty] | 17.039 | 20.063 | 11 | 5.4284 | 5.0848 | 3.6143 | 3.3333 | 1.7514 | 32.2641
12/13/09 | 0:12 | 0 | 17.039 | 0 | 3 | 0 | 56.234 | 52.66 | 33.146 | 33.617 | 36.131 | 24.418 | 3.988 | 2 | 0 | 54.516 | 53.806 | 43.838 | 21.866 | 0 | 0 | 50.732 | 30.754 | [5 empty] | 0 | 22.617 | 12 | 5.4351 | 5.0911 | 3.6146 | 3.3333 | 1.7578 | 32.3414
12/13/09 | 0:13 | 0 | 17.014 | 0 | 3 | 0 | 56.683 | 55.48 | 32.84 | 33.146 | 36.014 | 24.394 | 4.011 | 2 | 0 | 54.492 | 53.83 | 43.721 | 21.792 | 0 | 0 | 50.665 | 30.779 | [5 empty] | 0 | 23.537 | 13 | 5.4284 | 5.0848 | 3.6143 | 3.3333 | 1.7514 | 32.2641
12/13/09 | 0:14 | 1 | 17.064 | 0 | 3 | 0 | 56.615 | 56.075 | 32.723 | 32.84 | 36.249 | 24.345 | 3.988 | 1 | 0 | 54.471 | 53.806 | 43.769 | 21.986 | 0 | 0 | 50.641 | 30.85 | [5 empty] | 17.064 | 23.775 | 14 | 5.4351 | 5.0911 | 3.6146 | 3.3333 | 1.7578 | 32.3414
12/13/09 | 0:15 | 0 | 17.039 | 0 | 2 | 0 | 56.795 | 56.211 | 32.723 | 32.653 | 36.435 | 24.369 | 3.988 | 2 | 0 | 54.448 | 53.806 | 43.745 | 21.767 | 0 | 0 | 50.618 | 30.85 | [5 empty] | 0 | 24.142 | 15 | 5.4351 | 5.0911 | 3.6146 | 3.3333 | 1.7578 | 32.3414
12/13/09 | 0:16 | 0 | 17.064 | 0 | 3 | 0 | 56.884 | 56.369 | 32.96 | 32.677 | 36.576 | 24.345 | 3.988 | 2 | 0 | 54.448 | 53.806 | 43.745 | 21.696 | 0 | 0 | 50.665 | 30.825 | [5 empty] | 0 | 24.207 | 16 | 5.4351 | 5.0911 | 3.6146 | 3.3333 | 1.7578 | 32.3414
12/13/09 | 0:17 | 1 | 17.039 | 0 | 2 | 1 | 56.772 | 56.48 | 33.263 | 32.888 | 37.33 | 24.322 | 4.037 | 2 | 0 | 54.471 | 53.806 | 43.697 | 21.792 | 0 | 0 | 50.618 | 30.779 | [5 empty] | 17.039 | 23.884 | 17 | 5.4208 | 5.0776 | 3.614 | 3.3333 | 1.7442 | 32.1764
12/13/09 | 0:18 | 0 | 17.064 | 0 | 3 | 0 | 56.75 | 56.503 | 33.594 | 33.263 | 37.799 | 24.369 | 4.137 | 1 | 0 | 54.539 | 53.83 | 43.745 | 21.767 | 0 | 0 | 50.618 | 30.825 | [5 empty] | 0 | 23.487 | 0 | 5.3917 | 5.0499 | 3.6128 | 3.3333 | 1.7165 | 31.8368
12/13/09 | 0:19 | 0 | 17.072 | 0 | 3 | 0 | 56.533 | 56.467 | 34.024 | 33.625 | 38.724 | 24.425 | 4.274 | 2 | 0 | 54.593 | 53.86 | 43.752 | 21.873 | 0 | 0 | 50.625 | 30.857 | [5 empty] | 0 | 22.908 | 1 | 5.3518 | 5.012 | 4.5636 | 4.2857 | 0.72624 | 13.57
12/13/09 | 0:20 | 0 | 17.064 | 0 | 2 | 0 | 56.549 | 56.323 | 34.345 | 33.852 | 39.21 | 24.322 | 4.189 | 2 | 0 | 54.63 | 53.83 | 43.745 | 21.888 | 0 | 0 | 50.574 | 30.801 | [5 empty] | 0 | 22.697 | 2 | 5.3766 | 5.0355 | 4.5646 | 4.2857 | 0.74977 | 13.9452
12/13/09 | 0:21 | 1 | 17.039 | 0 | 3 | 0 | 56.615 | 56.302 | 35.002 | 34.297 | 39.562 | 24.394 | 4.214 | 1 | 0 | 54.653 | 53.83 | 43.745 | 21.986 | 0 | 0 | 50.574 | 30.825 | [5 empty] | 17.039 | 22.318 | 3 | 5.3693 | 5.0286 | 4.5643 | 4.2857 | 0.74285 | 13.8352
12/13/09 | 0:22 | 0 | 17.039 | 0 | 2 | 0 | 56.75 | 56.391 | 35.756 | 34.978 | 39.796 | 24.467 | 4.214 | 2 | 0 | 54.677 | 53.83 | 43.721 | 21.937 | 0 | 0 | 50.595 | 30.85 | [5 empty] | 0 | 21.772 | 4 | 5.3693 | 5.0286 | 4.5643 | 4.2857 | 0.74285 | 13.8352
12/13/09 | 0:23 | 0 | 17.009 | 0 | 3 | 0 | 56.903 | 56.476 | 36.43 | 35.703 | 40.521 | 24.438 | 4.31 | 1 | 0 | 54.672 | 53.778 | 43.74 | 22.003 | 0 | 0 | 50.546 | 30.82 | [5 empty] | 0 | 21.2 | 5 | 5.3413 | 5.002 | 4.5632 | 4.2857 | 0.71628 | 13.4101
12/13/09 | 0:24 | 0 | 17.009 | 0 | 3 | 0 | 57.172 | 56.61 | 36.971 | 36.407 | 41.461 | 24.438 | 4.158 | 2 | 0 | 54.672 | 53.801 | 43.762 | 21.763 | 0 | 0 | 50.522 | 30.845 | [5 empty] | 0 | 20.765 | 6 | 5.3856 | 5.0441 | 4.5649 | 4.2857 | 0.75835 | 14.0811
12/13/09 | 0:25 | 1 | 17.064 | 0 | 2 | 0 | 57.758 | 56.861 | 37.354 | 36.976 | 41.466 | 24.514 | 4.189 | 1 | 0 | 54.747 | 53.83 | 43.815 | 21.767 | 0 | 0 | 50.574 | 30.825 | [5 empty] | 17.064 | 20.782 | 7 | 5.3766 | 5.0355 | 4.5646 | 4.2857 | 0.74977 | 13.9452
12/13/09 | 0:26 | 0 | 17.069 | 0 | 3 | 0 | 58.192 | 57.361 | 37.641 | 37.335 | 42.176 | 24.543 | 4.168 | 2 | 0 | 54.754 | 53.837 | 43.798 | 21.895 | 0 | 0 | 50.602 | 30.833 | [5 empty] | 0 | 20.857 | 8 | 5.3827 | 5.0413 | 4.5648 | 4.2857 | 0.75558 | 14.0373
12/13/09 | 0:27 | 0 | 17.011 | 0 | 3 | 0 | 58.454 | 57.735 | 37.703 | 37.492 | 42.92 | 24.536 | 4.186 | 1 | 0 | 54.723 | 53.827 | 43.791 | 21.959 | 0 | 0 | 50.548 | 30.823 | [5 empty] | 0 | 20.962 | 9 | 5.3774 | 5.0363 | 4.5646 | 4.2857 | 0.7506 | 13.9583
12/13/09 | 0:28 | 0 | 17.011 | 0 | 2 | 0 | 58.79 | 58.028 | 37.775 | 37.658 | 43.202 | 24.56 | 4.135 | 2 | 0 | 54.744 | 53.827 | 43.815 | 22.03 | 0 | 0 | 50.548 | 30.776 | [5 empty] | 0 | 21.132 | 10 | 5.3923 | 5.0504 | 4.5652 | 4.2857 | 0.76472 | 14.1817
12/13/09 | 0:29 | 1 | 17.044 | 0 | 3 | 0 | 58.931 | 58.461 | 37.899 | 37.806 | 42.929 | 24.641 | 4.093 | 1 | 0 | 54.798 | 53.837 | 43.87 | 21.87 | 0 | 0 | 50.602 | 30.833 | [5 empty] | 17.044 | 21.125 | 11 | 5.4045 | 5.0621 | 4.5657 | 4.2857 | 0.77634 | 14.3647
12/13/09 | 0:30 | 0 | 17.044 | 0 | 2 | 0 | 58.954 | 58.573 | 37.854 | 37.854 | 43.516 | 24.688 | 4.068 | 2 | 0 | 54.821 | 53.837 | 43.891 | 21.917 | 0 | 0 | 50.557 | 30.833 | [5 empty] | 0 | 21.1 | 12 | 5.4118 | 5.069 | 4.566 | 4.2857 | 0.78326 | 14.4733
12/13/09 | 0:31 | 0 | 17.011 | 0 | 3 | 1 | 59.155 | 58.639 | 37.971 | 37.875 | 44.08 | 24.641 | 4.042 | 1 | 0 | 54.868 | 53.813 | 43.939 | 21.895 | 0 | 0 | 50.534 | 30.833 | [5 empty] | 0 | 21.28 | 13 | 5.4194 | 5.0762 | 4.5663 | 4.2857 | 0.79046 | 14.5858
12/13/09 | 0:32 | 0 | 17.044 | 0 | 3 | 0 | 59.312 | 58.774 | 37.992 | 37.947 | 44.08 | 24.712 | 4.068 | 2 | 0 | 54.889 | 53.813 | 43.891 | 21.917 | 0 | 0 | 50.511 | 30.855 | [5 empty] | 0 | 21.365 | 0 | 5.4118 | 5.069 | 4.566 | 4.2857 | 0.78326 | 14.4733
12/13/09 | 0:33 | 1 | 17.087 | 0 | 2 | 0 | 59.529 | 58.947 | 38.081 | 37.985 | 43.98 | 24.754 | 4.034 | 1 | 0 | 54.905 | 53.806 | 43.956 | 21.839 | 0 | 0 | 50.504 | 30.823 | [5 empty] | 17.087 | 21.544 | 1 | 5.4217 | 5.0784 | 3.008 | 2.7273 | 2.3511 | 43.3649
12/13/09 | 0:34 | 0 | 17.069 | 0 | 3 | 0 | 59.559 | 59.155 | 38.205 | 38.016 | 44.128 | 24.786 | 3.916 | 2 | 0 | 54.936 | 53.837 | 43.939 | 21.991 | 0 | 0 | 50.557 | 30.833 | [5 empty] | 0 | 21.543 | 2 | 5.4561 | 5.1111 | 3.0094 | 2.7273 | 2.3838 | 43.6905
12/13/09 | 0:35 | 0 | 16.989 | 0 | 3 | 0 | 59.417 | 59.059 | 38.174 | 38.081 | 44.331 | 24.729 | 3.882 | 1 | 0 | 54.929 | 53.827 | 43.908 | 21.885 | 0 | 0 | 50.504 | 30.823 | [5 empty] | 0 | 21.336 | 3 | 5.466 | 5.1205 | 3.0098 | 2.7273 | 2.3932 | 43.7835
12/13/09 | 0:36 | 1 | 16.989 | 0 | 2 | 0 | 59.598 | 59.125 | 38.267 | 38.15 | 44.909 | 24.825 | 3.957 | 2 | 0 | 54.929 | 53.806 | 43.932 | 21.885 | 0 | 0 | 50.527 | 30.823 | [5 empty] | 16.989 | 21.448 | 4 | 5.4441 | 5.0997 | 3.0089 | 2.7273 | 2.3724 | 43.5778
12/13/09 | 0:37 | 0 | 17.037 | 1 | 3 | 0 | 59.821 | 59.237 | 38.433 | 38.198 | 44.93 | 24.801 | 3.957 | 1 | 0 | 54.952 | 53.806 | 43.932 | 21.79 | 0 | 0 | 50.548 | 30.847 | [5 empty] | 0 | 21.623 | 5 | 5.4441 | 5.0997 | 3.0089 | 2.7273 | 2.3724 | 43.5778
12/13/09 | 0:38 | 0 | 17.044 | 0 | 2 | 0 | 60.008 | 59.447 | 38.464 | 38.299 | 45.121 | 24.857 | 3.967 | 2 | 0 | 55.006 | 53.837 | 43.939 | 22.015 | 0 | 0 | 50.557 | 30.855 | [5 empty] | 0 | 21.709 | 6 | 5.4412 | 5.0969 | 3.0088 | 2.7273 | 2.3697 | 43.5503
12/13/09 | 0:39 | 0 | 17.037 | 0 | 3 | 0 | 59.999 | 59.525 | 38.452 | 38.38 | 45.453 | 24.82 | 3.926 | 1 | 0 | 54.947 | 53.755 | 43.951 | 21.929 | 0 | 0 | 50.452 | 30.818 | [5 empty] | 0 | 21.619 | 7 | 5.4531 | 5.1083 | 3.0092 | 2.7273 | 2.381 | 43.663
12/13/09 | 0:40 | 1 | 17.037 | 0 | 3 | 0 | 60.157 | 59.618 | 38.502 | 38.456 | 45.39 | 24.874 | 3.934 | 1 | 0 | 55.02 | 53.783 | 43.98 | 22.008 | 0 | 0 | 50.48 | 30.823 | [5 empty] | 17.037 | 21.701 | 8 | 5.4508 | 5.1061 | 3.0092 | 2.7273 | 2.3788 | 43.6411
12/13/09 | 0:41 | 0 | 17.011 | 0 | 2 | 0 | 54.653 | 59.732 | 38.502 | 38.456 | 32.933 | 24.874 | 3.934 | 2 | 0 | 55.02 | 53.806 | 43.956 | 21.983 | 0 | 0 | 50.527 | 30.847 | [5 empty] | 0 | 16.197 | 9 | 5.4508 | 5.1061 | 3.0092 | 2.7273 | 2.3788 | 43.6411
12/13/09 | 0:42 | 0 | 17.011 | 0 | 3 | 0 | 44.214 | 57.197 | 38.598 | 38.456 | 26.174 | 24.921 | 3.882 | 0 | 0 | 55.067 | 53.806 | 43.956 | 21.959 | 0 | 0 | 50.504 | 30.847 | [5 empty] | 0 | 5.758 | 10 | 5.466 | 5.1205 | 3.0098 | 2.7273 | 2.3932 | 43.7835
12/13/09 | 0:43 | 0 | 17.011 | 0 | 2 | 0 | 41.018 | 45.941 | 38.574 | 38.456 | 21.211 | 24.874 | 3.934 | 0 | 0 | 55.067 | 53.783 | 43.956 | 21.983 | 0 | 0 | 50.457 | 30.847 | [5 empty] | 0 | 2.562 | 11 | 5.4508 | 5.1061 | 3.0092 | 2.7273 | 2.3788 | 43.6411
12/13/09 | 0:44 | 0 | 17.037 | 0 | 3 | 0 | 39.865 | 41.91 | 38.55 | 38.456 | 19.186 | 24.825 | 3.882 | 0 | 0 | 55.067 | 53.783 | 43.932 | 21.983 | 0 | 0 | 50.48 | 30.847 | [5 empty] | 0 | 1.409 | 12 | 5.466 | 5.1205 | 3.0098 | 2.7273 | 2.3932 | 43.7835
12/13/09 | 0:45 | 0 | 17.037 | 0 | 3 | 0 | 39.373 | 40.502 | 38.339 | 38.528 | 20.924 | 24.899 | 3.983 | 1 | 0 | 55.069 | 53.83 | 43.956 | 22.054 | 0 | 0 | 50.504 | 30.896 | [5 empty] | 0 | 0.845 | 13 | 5.4366 | 5.0925 | 3.0086 | 2.7273 | 2.3652 | 43.5061
12/13/09 | 0:46 | 0 | 17.044 | 0 | 2 | 0 | 39.052 | 39.896 | 38.04 | 38.37 | 18.575 | 24.761 | 3.965 | 0 | 0 | 55.006 | 53.813 | 43.915 | 22.062 | 0 | 0 | 50.466 | 30.879 | [5 empty] | 0 | 0.682 | 14 | 5.4418 | 5.0975 | 3.0088 | 2.7273 | 2.3702 | 43.5558
12/13/09 | 0:47 | 0 | 17.014 | 0 | 3 | 0 | 38.765 | 39.423 | 37.313 | 38.064 | 16.652 | 24.783 | 3.89 | 0 | 0 | 54.959 | 53.766 | 43.915 | 21.821 | 0 | 0 | 50.396 | 30.879 | [5 empty] | 0 | 0.701 | 15 | 5.4636 | 5.1182 | 3.0097 | 2.7273 | 2.391 | 43.7616
12/13/09 | 0:48 | 0 | 17.069 | 0 | 3 | 0 | 38.416 | 39.076 | 36.442 | 37.193 | 14.528 | 24.737 | 3.913 | 0 | 0 | 54.891 | 53.745 | 43.915 | 21.966 | 0 | 0 | 50.396 | 30.904 | [5 empty] | 0 | 1.223 | 16 | 5.4569 | 5.1119 | 3.0094 | 2.7273 | 2.3846 | 43.6987
12/13/09 | 0:49 | 0 | 17.019 | 0 | 3 | 0 | 37.641 | 38.698 | 35.715 | 36.301 | 14.404 | 24.761 | 3.939 | 0 | 0 | 54.777 | 53.699 | 43.846 | 21.748 | 0 | 0 | 50.42 | 30.879 | [5 empty] | 0 | 1.34 | 17 | 5.4494 | 5.1047 | 3.0091 | 2.7273 | 2.3774 | 43.6273
12/13/09 | 0:50 | 0 | 17.069 | 0 | 2 | 0 | 36.725 | 37.995 | 35.127 | 35.55 | 14.133 | 24.639 | 3.913 | 0 | 0 | 54.707 | 53.699 | 43.798 | 21.893 | 0 | 0 | 50.443 | 30.904 | [5 empty] | 0 | 1.175 | 18 | 5.4569 | 5.1119 | 3.0094 | 2.7273 | 2.3846 | 43.6987
12/13/09 | 0:51 | 0 | 16.989 | 0 | 3 | 0 | 44.31 | 37.002 | 34.557 | 34.885 | 35.215 | 24.538 | 3.859 | 0 | 0 | 54.611 | 53.647 | 43.724 | 21.767 | 0 | 0 | 50.392 | 30.85 | [5 empty] | 0 | 9.425 | 19 | 5.4727 | 5.1268 | 3.01 | 2.7273 | 2.3996 | 43.8463
12/13/09 | 0:52 | 0 | 17.014 | 0 | 3 | 0 | 54.474 | 41.655 | 34.017 | 34.369 | 36.507 | 24.514 | 3.782 | 1 | 0 | 54.565 | 53.647 | 43.724 | 21.718 | 0 | 0 | 50.415 | 30.803 | [5 empty] | 0 | 20.105 | 20 | 5.4951 | 5.1481 | 3.0109 | 2.7273 | 2.4209 | 44.0552
12/13/09 | 0:53 | 1 | 17.019 | 0 | 3 | 1 | 56.309 | 53.47 | 33.529 | 33.928 | 36.373 | 24.519 | 3.813 | 1 | 0 | 54.525 | 53.631 | 43.704 | 21.821 | 0 | 0 | 50.42 | 30.833 | [5 empty] | 17.019 | 22.381 | 21 | 5.4861 | 5.1396 | 3.0106 | 2.7273 | 2.4123 | 43.9713
12/13/09 | 0:54 | 0 | 17.014 | 0 | 3 | 0 | 56.597 | 55.643 | 33.359 | 33.524 | 36.579 | 24.418 | 3.833 | 2 | 0 | 54.45 | 53.603 | 43.676 | 21.888 | 0 | 0 | 50.392 | 30.825 | [5 empty] | 0 | 23.073 | 0 | 5.4802 | 5.134 | 3.0103 | 2.7273 | 2.4068 | 43.917
12/13/09 | 0:55 | 0 | 17.069 | 0 | 2 | 0 | 56.779 | 56.084 | 33.247 | 33.218 | 36.744 | 24.467 | 3.807 | 2 | 0 | 54.404 | 53.603 | 43.628 | 21.986 | 0 | 0 | 50.392 | 30.85 | [5 empty] | 0 | 23.561 | 1 | 5.4878 | 5.1412 | 4.8988 | 4.6154 | 0.52584 | 9.5819
12/13/09 | 0:56 | 0 | 17.014 | 0 | 3 | 0 | 56.955 | 56.282 | 33.335 | 33.101 | 36.789 | 24.394 | 3.782 | 1 | 0 | 54.359 | 53.556 | 43.606 | 21.937 | 0 | 0 | 50.345 | 30.825 | [5 empty] | 0 | 23.854 | 2 | 5.4951 | 5.1481 | 4.8991 | 4.6154 | 0.53276 | 9.6952
12/13/09 | 0:57 | 1 | 17.044 | 0 | 3 | 0 | 56.891 | 56.533 | 33.67 | 33.223 | 37.335 | 24.398 | 3.813 | 2 | 0 | 54.387 | 53.608 | 43.635 | 21.87 | 0 | 0 | 50.329 | 30.904 | [5 empty] | 17.044 | 23.668 | 3 | 5.4861 | 5.1396 | 4.8987 | 4.6154 | 0.52418 | 9.5547
12/13/09 | 0:58 | 0 | 17.039 | 0 | 2 | 0 | 56.887 | 56.574 | 33.924 | 33.524 | 38.059 | 24.394 | 3.707 | 2 | 0 | 54.359 | 53.624 | 43.628 | 21.767 | 0 | 0 | 50.3 | 30.874 | [5 empty] | 0 | 23.363 | 4 | 5.5169 | 5.1689 | 4.8999 | 4.6154 | 0.55352 | 10.0331
12/13/09 | 0:59 | 0 | 17.039 | 0 | 3 | 0 | 56.752 | 56.574 | 34.182 | 33.876 | 38.224 | 24.345 | 3.807 | 1 | 0 | 54.404 | 53.603 | 43.583 | 21.888 | 0 | 0 | 50.3 | 30.825 | [5 empty] | 0 | 22.876 | 5 | 5.4878 | 5.1412 | 4.8988 | 4.6154 | 0.52584 | 9.5819
12/13/09 | 1:00 | 1 | 16.989 | 0 | 2 | 0 | 56.798 | 56.528 | 34.44 | 34.158 | 39.234 | 24.369 | 3.782 | 2 | 0 | 54.45 | 53.58 | 43.652 | 21.792 | 0 | 0 | 50.277 | 30.779 | [5 empty] | 16.989 | 22.64 | 6 | 5.4951 | 5.1481 | 4.8991 | 4.6154 | 0.53276 | 9.6952
12/13/09 | 1:01 | 0 | 16.989 | 0 | 3 | 0 | 56.978 | 56.528 | 34.84 | 34.416 | 39.282 | 24.369 | 3.73 | 2 | 0 | 54.45 | 53.603 | 43.606 | 21.767 | 0 | 0 | 50.3 | 30.825 | [5 empty] | 0 | 22.562 | 7 | 5.5102 | 5.1625 | 4.8997 | 4.6154 | 0.54715 | 9.9297
12/13/09 | 1:02 | 0 | 17.014 | 0 | 2 | 0 | 56.998 | 56.709 | 35.332 | 34.768 | 39.987 | 24.443 | 3.655 | 1 | 0 | 54.52 | 53.556 | 43.652 | 21.792 | 0 | 0 | 50.277 | 30.85 | [5 empty] | 0 | 22.23 | 8 | 5.5321 | 5.1833 | 4.9006 | 4.6154 | 0.56791 | 10.2658
12/13/09 | 1:03 | 0 | 17.039 | 0 | 3 | 0 | 57.268 | 56.686 | 36.038 | 35.356 | 40.246 | 24.443 | 3.756 | 2 | 0 | 54.565 | 53.603 | 43.628 | 21.986 | 0 | 0 | 50.324 | 30.874 | [5 empty] | 0 | 21.912 | 9 | 5.5027 | 5.1553 | 4.8994 | 4.6154 | 0.53995 | 9.8126
12/13/09 | 1:04 | 1 | 17.014 | 0 | 3 | 0 | 57.628 | 56.864 | 36.744 | 36.062 | 41.231 | 24.418 | 3.782 | 1 | 0 | 54.565 | 53.603 | 43.676 | 21.937 | 0 | 0 | 50.324 | 30.85 | [5 empty] | 17.014 | 21.566 | 10 | 5.4951 | 5.1481 | 4.8991 | 4.6154 | 0.53276 | 9.6952
12/13/09 | 1:05 | 0 | 17.014 | 0 | 2 | 0 | 58.03 | 57.224 | 37.213 | 36.765 | 41.748 | 24.443 | 3.756 | 2 | 0 | 54.565 | 53.603 | 43.652 | 21.961 | 0 | 0 | 50.324 | 30.776 | [5 empty] | 0 | 21.265 | 11 | 5.5027 | 5.1553 | 4.8994 | 4.6154 | 0.53995 | 9.8126
12/13/09 | 1:06 | 0 | 16.949 | 0 | 3 | 1 | 58.552 | 57.567 | 37.55 | 37.222 | 42.532 | 24.379 | 3.666 | 1 | 0 | 54.527 | 53.517 | 43.59 | 21.657 | 0 | 0 | 50.237 | 30.739 | [5 empty] | 0 | 21.33 | 12 | 5.5289 | 5.1803 | 4.9004 | 4.6154 | 0.56487 | 10.2167
12/13/09 | 1:07 | 0 | 16.916 | 0 | 2 | 0 | 59.016 | 57.987 | 37.753 | 37.612 | 42.925 | 24.322 | 3.658 | 2 | 0 | 54.497 | 53.556 | 43.583 | 21.89 | 0 | 0 | 50.163 | 30.73 | [5 empty] | 0 | 21.404 | 0 | 5.5312 | 5.1825 | 4.9005 | 4.6154 | 0.56708 | 10.2524
12/13/09 | 1:08 | 1 | 16.949 | 0 | 3 | 0 | 59.584 | 58.575 | 37.997 | 37.856 | 43.59 | 24.428 | 3.565 | 1 | 0 | 54.548 | 53.54 | 43.614 | 21.777 | 0 | 0 | 50.17 | 30.761 | [5 empty] | 16.949 | 21.728 | 1 | 5.5583 | 5.2082 | 2.8949 | 2.6087 | 2.5995 | 46.7684
12/13/09 | 1:09 | 0 | 16.916 | 0 | 2 | 0 | 59.913 | 59.061 | 37.99 | 38.035 | 43.793 | 24.396 | 3.607 | 2 | 0 | 54.565 | 53.442 | 43.652 | 21.745 | 0 | 0 | 49.911 | 30.754 | [5 empty] | 0 | 21.878 | 2 | 5.546 | 5.1966 | 2.8944 | 2.6087 | 2.5879 | 46.6619
12/13/09 | 1:10 | 0 | 16.941 | 0 | 3 | 0 | 60.047 | 59.42 | 38.035 | 38.153 | 44.099 | 24.443 | 3.658 | 1 | 0 | 54.565 | 53.51 | 43.652 | 21.817 | 0 | 0 | 50.093 | 30.754 | [5 empty] | 0 | 21.894 | 3 | 5.5312 | 5.1825 | 2.8938 | 2.6087 | 2.5738 | 46.5319
12/13/09 | 1:11 | 0 | 16.941 | 1 | 2 | 0 | 49.659 | 59.577 | 38.083 | 38.224 | 28.442 | 24.467 | 3.558 | 1 | 0 | 54.611 | 53.51 | 43.7 | 21.915 | 0 | 0 | 50.277 | 30.73 | [5 empty] | 0 | 11.435 | 4 | 5.5603 | 5.2101 | 2.895 | 2.6087 | 2.6014 | 46.7861
12/13/09 | 1:12 | 0 | 16.916 | 0 | 3 | 0 | 42.477 | 53.006 | 38.153 | 38.27 | 23.045 | 24.516 | 3.607 | 0 | 0 | 54.679 | 53.533 | 43.7 | 21.841 | 0 | 0 | 50.392 | 30.73 | [5 empty] | 0 | 4.207 | 5 | 5.546 | 5.1966 | 2.8944 | 2.6087 | 2.5879 | 46.6619
12/13/09 | 1:13 | 0 | 16.916 | 0 | 3 | 0 | 40.291 | 43.958 | 38.201 | 38.366 | 20.541 | 24.492 | 3.607 | 1 | 0 | 54.679 | 53.51 | 43.748 | 21.937 | 0 | 0 | 50.529 | 30.73 | [5 empty] | 0 | 1.925 | 6 | 5.546 | 5.1966 | 2.8944 | 2.6087 | 2.5879 | 46.6619
12/13/09 | 1:14 | 0 | 16.916 | 0 | 2 | 0 | 39.471 | 41.09 | 38.224 | 38.411 | 18.522 | 24.587 | 3.558 | 0 | 0 | 54.702 | 53.533 | 43.7 | 22.035 | 0 | 0 | 50.576 | 30.754 | [5 empty] | 0 | 1.06 | 7 | 5.5603 | 5.2101 | 2.895 | 2.6087 | 2.6014 | 46.7861
12/13/09 | 1:15 | 0 | 16.974 | 0 | 3 | 0 | 39.102 | 40.064 | 38.138 | 38.373 | 17.567 | 24.619 | 3.514 | 0 | 0 | 54.686 | 53.493 | 43.731 | 21.897 | 0 | 0 | 50.627 | 30.761 | [5 empty] | 0 | 0.729 | 8 | 5.5731 | 5.2223 | 2.8955 | 2.6087 | 2.6136 | 46.897
12/13/09 | 1:16 | 0 | 16.893 | 0 | 2 | 0 | 38.882 | 39.516 | 37.732 | 38.342 | 16.079 | 24.563 | 3.558 | 0 | 0 | 54.611 | 53.463 | 43.652 | 21.89 | 0 | 0 | 50.62 | 30.73 | [5 empty] | 0 | 0.54 | 9 | 5.5603 | 5.2101 | 2.895 | 2.6087 | 2.6014 | 46.7861
12/13/09 | 1:17 | 0 | 16.916 | 0 | 3 | 0 | 38.648 | 39.188 | 36.978 | 37.99 | 16.745 | 24.467 | 3.658 | 0 | 0 | 54.588 | 53.463 | 43.652 | 21.792 | 0 | 0 | 50.62 | 30.779 | [5 empty] | 0 | 0.658 | 10 | 5.5312 | 5.1825 | 2.8938 | 2.6087 | 2.5738 | 46.5319
12/13/09 | 1:18 | 0 | 16.949 | 0 | 3 | 0 | 38.301 | 38.937 | 36.186 | 37.268 | 17.074 | 24.524 | 3.666 | 0 | 0 | 54.548 | 53.472 | 43.661 | 21.777 | 0 | 0 | 50.651 | 30.81 | [5 empty] | 0 | 1.033 | 11 | 5.5289 | 5.1803 | 2.8937 | 2.6087 | 2.5716 | 46.5115
12/13/09 | 1:19 | 0 | 16.916 | 0 | 3 | 0 | 37.519 | 38.531 | 35.498 | 36.296 | 15.264 | 24.418 | 3.658 | 0 | 0 | 54.427 | 53.395 | 43.606 | 21.721 | 0 | 0 | 50.597 | 30.754 | [5 empty] | 0 | 1.223 | 12 | 5.5312 | 5.1825 | 2.8938 | 2.6087 | 2.5738 | 46.5319
12/13/09 | 1:20 | 0 | 16.941 | 0 | 2 | 0 | 36.672 | 37.825 | 34.888 | 35.521 | 13.831 | 24.372 | 3.684 | 0 | 0 | 54.359 | 53.395 | 43.559 | 21.89 | 0 | 0 | 50.597 | 30.754 | [5 empty] | 0 | 1.151 | 13 | 5.5236 | 5.1753 | 2.8935 | 2.6087 | 2.5666 | 46.4654
12/13/09 | 1:21 | 0 | 16.916 | 0 | 3 | 0 | 47.892 | 36.954 | 34.371 | 34.84 | 35.474 | 24.298 | 3.733 | 0 | 0 | 54.289 | 53.372 | 43.559 | 21.721 | 0 | 0 | 50.576 | 30.73 | [5 empty] | 0 | 13.052 | 14 | 5.5094 | 5.1617 | 2.8929 | 2.6087 | 2.553 | 46.3396
12/13/09 | 1:22 | 1 | 16.941 | 0 | 3 | 0 | 55.16 | 44.659 | 33.876 | 34.323 | 36.462 | 24.298 | 3.71 | 1 | 0 | 54.222 | 53.349 | 43.489 | 21.721 | 0 | 0 | 50.553 | 30.707 | [5 empty] | 16.941 | 20.837 | 15 | 5.516 | 5.1681 | 2.8932 | 2.6087 | 2.5594 | 46.3987
12/13/09 | 1:23 | 0 | 16.916 | 0 | 3 | 0 | 56.663 | 54.198 | 33.407 | 33.782 | 36.368 | 24.251 | 3.581 | 2 | 0 | 54.175 | 53.349 | 43.441 | 21.745 | 0 | 0 | 50.529 | 30.683 | [5 empty] | 0 | 22.881 | 16 | 5.5536 | 5.2038 | 2.8947 | 2.6087 | 2.5951 | 46.7278
12/13/09 | 1:24 | 0 | 16.916 | 0 | 2 | 0 | 56.887 | 55.942 | 33.173 | 33.383 | 36.531 | 24.178 | 3.733 | 2 | 0 | 54.128 | 53.328 | 43.441 | 21.696 | 0 | 0 | 50.483 | 30.683 | [5 empty] | 0 | 23.504 | 17 | 5.5094 | 5.1617 | 2.8929 | 2.6087 | 2.553 | 46.3396
12/13/09 | 1:25 | 1 | 16.941 | 0 | 3 | 0 | 56.955 | 56.348 | 33.077 | 33.125 | 36.603 | 24.178 | 3.684 | 1 | 0 | 54.124 | 53.367 | 43.461 | 21.601 | 0 | 0 | 50.525 | 30.752 | [5 empty] | 16.941 | 23.83 | 18 | 5.5236 | 5.1753 | 2.8935 | 2.6087 | 2.5666 | 46.4654
12/13/09 | 1:26 | 0 | 16.959 | 0 | 3 | 0 | 56.919 | 56.494 | 33.208 | 32.998 | 36.734 | 24.242 | 3.728 | 2 | 0 | 54.117 | 53.36 | 43.453 | 21.785 | 0 | 0 | 50.471 | 30.744 | [5 empty] | 0 | 23.921 | 19 | 5.5108 | 5.1631 | 2.893 | 2.6087 | 2.5544 | 46.3525
12/13/09 | 1:27 | 0 | 16.984 | 0 | 2 | 0 | 56.964 | 56.471 | 33.443 | 33.091 | 36.993 | 24.217 | 3.854 | 2 | 0 | 54.14 | 53.36 | 43.401 | 21.804 | 0 | 0 | 50.443 | 30.693 | [5 empty] | 0 | 23.873 | 20 | 5.4741 | 5.1282 | 2.8915 | 2.6087 | 2.5195 | 46.026
12/13/09 | 1:28 | 1 | 16.984 | 0 | 3 | 0 | 56.852 | 56.649 | 33.749 | 33.35 | 37.579 | 24.195 | 3.828 | 2 | 0 | 54.187 | 53.36 | 43.405 | 21.834 | 0 | 0 | 50.448 | 30.722 | [5 empty] | 16.984 | 23.502 | 21 | 5.4817 | 5.1354 | 2.8918 | 2.6087 | 2.5267 | 46.0937
12/13/09 | 1:29 | 0 | 17.009 | 0 | 3 | 1 | 56.83 | 56.583 | 34.007 | 33.701 | 38.167 | 24.195 | 3.805 | 1 | 0 | 54.208 | 53.337 | 43.429 | 21.929 | 0 | 0 | 50.427 | 30.769 | [5 empty] | 0 | 23.129 | 22 | 5.4884 | 5.1418 | 2.8921 | 2.6087 | 2.5331 | 46.1535
12/13/09 | 1:30 | 0 | 16.954 | 0 | 2 | 0 | 56.757 | 56.49 | 34.354 | 33.933 | 38.844 | 24.166 | 3.748 | 2 | 0 | 54.203 | 53.309 | 43.401 | 21.709 | 0 | 0 | 50.42 | 30.715 | [5 empty] | 0 | 22.824 | 0 | 5.505 | 5.1576 | 2.8928 | 2.6087 | 2.5489 | 46.3009
12/13/09 | 1:31 | 0 | 16.903 | 0 | 3 | 0 | 56.825 | 56.533 | 34.801 | 34.285 | 39.196 | 24.092 | 3.748 | 2 | 0 | 54.226 | 53.309 | 43.449 | 21.731 | 0 | 0 | 50.42 | 30.693 | [5 empty] | 0 | 22.54 | 1 | 5.505 | 5.1576 | 4.8995 | 4.6154 | 0.54217 | 9.8487
12/13/09 | 1:32 | 1 | 16.928 | 0 | 3 | 0 | 56.802 | 56.533 | 35.483 | 34.684 | 39.688 | 24.261 | 3.774 | 1 | 0 | 54.25 | 53.332 | 43.425 | 21.66 | 0 | 0 | 50.375 | 30.715 | [5 empty] | 16.928 | 22.118 | 2 | 5.4974 | 5.1504 | 4.8992 | 4.6154 | 0.53497 | 9.7313
12/13/09 | 1:33 | 0 | 16.984 | 0 | 2 | 0 | 56.784 | 56.629 | 36.218 | 35.44 | 40.471 | 24.291 | 3.728 | 2 | 0 | 54.322 | 53.36 | 43.405 | 21.785 | 0 | 0 | 50.357 | 30.744 | [5 empty] | 0 | 21.344 | 3 | 5.5108 | 5.1631 | 4.8997 | 4.6154 | 0.5477 | 9.9387
12/13/09 | 1:34 | 0 | 16.928 | 0 | 3 | 0 | 57.183 | 56.579 | 36.892 | 36.093 | 41.241 | 24.212 | 3.722 | 1 | 0 | 54.317 | 53.332 | 43.449 | 21.829 | 0 | 0 | 50.375 | 30.715 | [5 empty] | 0 | 21.09 | 4 | 5.5126 | 5.1648 | 4.8998 | 4.6154 | 0.54937 | 9.9657
12/13/09 | 1:35 | 0 | 16.954 | 0 | 2 | 0 | 57.453 | 56.848 | 37.315 | 36.729 | 41.121 | 24.261 | 3.748 | 2 | 0 | 54.341 | 53.309 | 43.425 | 21.924 | 0 | 0 | 50.352 | 30.715 | [5 empty] | 0 | 20.724 | 5 | 5.505 | 5.1576 | 4.8995 | 4.6154 | 0.54217 | 9.8487
12/13/09 | 1:36 | 1 | 16.954 | 0 | 3 | 0 | 57.945 | 57.138 | 37.598 | 37.198 | 42.25 | 24.308 | 3.849 | 1 | 0 | 54.364 | 53.332 | 43.449 | 21.851 | 0 | 0 | 50.352 | 30.693 | [5 empty] | 16.954 | 20.747 | 6 | 5.4756 | 5.1296 | 4.8983 | 4.6154 | 0.51421 | 9.391
12/13/09 | 1:37 | 0 | 16.954 | 0 | 3 | 0 | 58.304 | 57.542 | 37.739 | 37.481 | 42.157 | 24.308 | 3.774 | 2 | 0 | 54.387 | 53.332 | 43.472 | 21.875 | 0 | 0 | 50.352 | 30.715 | [5 empty] | 0 | 20.823 | 7 | 5.4974 | 5.1504 | 4.8992 | 4.6154 | 0.53497 | 9.7313
12/13/09 | 1:38 | 0 | 16.954 | 0 | 2 | 0 | 58.685 | 57.9 | 37.88 | 37.622 | 42.556 | 24.381 | 3.823 | 1 | 0 | 54.411 | 53.332 | 43.449 | 21.851 | 0 | 0 | 50.329 | 30.693 | [5 empty] | 0 | 21.063 | 8 | 5.4831 | 5.1368 | 4.8986 | 4.6154 | 0.52141 | 9.5093
12/13/09 | 1:39 | 0 | 16.954 | 0 | 3 | 0 | 58.819 | 58.238 | 37.973 | 37.787 | 42.767 | 24.357 | 3.774 | 2 | 0 | 54.387 | 53.356 | 43.425 | 21.851 | 0 | 0 | 50.305 | 30.715 | [5 empty] | 0 | 21.032 | 9 | 5.4974 | 5.1504 | 4.8992 | 4.6154 | 0.53497 | 9.7313
12/13/09 | 1:40 | 1 | 16.928 | 0 | 3 | 0 | 58.908 | 58.416 | 38.021 | 37.808 | 43.425 | 24.332 | 3.9 | 1 | 0 | 54.432 | 53.332 | 43.542 | 21.829 | 0 | 0 | 50.282 | 30.693 | [5 empty] | 16.928 | 21.1 | 10 | 5.4607 | 5.1155 | 4.8977 | 4.6154 | 0.5001 | 9.158
12/13/09 | 1:41 | 0 | 16.954 | 0 | 2 | 0 | 59.178 | 58.527 | 38.021 | 37.904 | 43.707 | 24.406 | 3.797 | 2 | 0 | 54.478 | 53.332 | 43.472 | 21.851 | 0 | 0 | 50.282 | 30.668 | [5 empty] | 0 | 21.274 | 11 | 5.4907 | 5.144 | 4.8989 | 4.6154 | 0.52861 | 9.6273
12/13/09 | 1:42 | 0 | 16.928 | 0 | 3 | 1 | 59.335 | 58.753 | 38.09 | 37.925 | 44.224 | 24.452 | 3.797 | 1 | 0 | 54.478 | 53.332 | 43.542 | 21.684 | 0 | 0 | 50.261 | 30.715 | [5 empty] | 0 | 21.41 | 12 | 5.4907 | 5.144 | 4.8989 | 4.6154 | 0.52861 | 9.6273
12/13/09 | 1:43 | 1 | 16.903 | 0 | 3 | 0 | 59.381 | 58.977 | 38.114 | 38.021 | 44.2 | 24.501 | 3.722 | 2 | 0 | 54.502 | 53.309 | 43.566 | 21.709 | 0 | 0 | 50.261 | 30.693 | [5 empty] | 16.903 | 21.36 | 0 | 5.5126 | 5.1648 | 4.8998 | 4.6154 | 0.54937 | 9.9657
12/13/09 | 1:44 | 0 | 16.954 | 1 | 2 | 0 | 59.358 | 59.023 | 38.162 | 38.067 | 44.482 | 24.501 | 3.722 | 1 | 0 | 54.525 | 53.332 | 43.59 | 21.851 | 0 | 0 | 50.282 | 30.693 | [5 empty] | 0 | 21.291 | 1 | 5.5126 | 5.1648 | 4.5701 | 4.2857 | 0.87904 | 15.9461
12/13/09 | 1:45 | 0 | 16.954 | 0 | 3 | 0 | 59.381 | 58.954 | 38.349 | 38.09 | 44.458 | 24.501 | 3.797 | 2 | 0 | 54.569 | 53.356 | 43.566 | 21.851 | 0 | 0 | 50.237 | 30.693 | [5 empty] | 0 | 21.291 | 2 | 5.4907 | 5.144 | 4.5692 | 4.2857 | 0.85828 | 15.6314
12/13/09 | 1:46 | 0 | 16.976 | 0 | 3 | 0 | 59.385 | 59.025 | 38.375 | 38.162 | 44.645 | 24.526 | 3.844 | 1 | 0 | 54.597 | 53.314 | 43.638 | 21.875 | 0 | 0 | 50.263 | 30.693 | [5 empty] | 0 | 21.223 | 3 | 5.477 | 5.131 | 4.5687 | 4.2857 | 0.84527 | 15.4329
12/13/09 | 1:47 | 1 | 16.951 | 0 | 2 | 0 | 59.563 | 59.025 | 38.516 | 38.234 | 44.575 | 24.548 | 3.769 | 1 | 0 | 54.574 | 53.314 | 43.52 | 21.971 | 0 | 0 | 50.286 | 30.693 | [5 empty] | 16.951 | 21.329 | 4 | 5.4989 | 5.1517 | 4.5695 | 4.2857 | 0.86603 | 15.7492
12/13/09 | 1:48 | 0 | 16.951 | 0 | 3 | 0 | 59.632 | 59.137 | 38.586 | 38.327 | 44.713 | 24.573 | 3.795 | 2 | 0 | 54.621 | 53.314 | 43.616 | 22.067 | 0 | 0 | 50.286 | 30.693 | [5 empty] | 0 | 21.305 | 5 | 5.4913 | 5.1445 | 4.5692 | 4.2857 | 0.85883 | 15.6398
12/13/09 | 1:49 | 0 | 16.926 | 0 | 3 | 0 | 59.878 | 59.271 | 38.61 | 38.421 | 45.401 | 24.693 | 3.795 | 1 | 0 | 54.642 | 53.314 | 43.638 | 21.731 | 0 | 0 | 50.263 | 30.715 | [5 empty] | 0 | 21.457 | 6 | 5.4913 | 5.1445 | 4.5692 | 4.2857 | 0.85883 | 15.6398
12/13/09 | 1:50 | 0 | 16.951 | 0 | 2 | 0 | 60.102 | 59.452 | 38.727 | 38.468 | 45.196 | 24.646 | 3.921 | 2 | 0 | 54.621 | 53.335 | 43.616 | 21.9 | 0 | 0 | 50.193 | 30.715 | [5 empty] | 0 | 21.634 | 7 | 5.4546 | 5.1097 | 4.5677 | 4.2857 | 0.82395 | 15.1056
12/13/09 | 1:51 | 1 | 16.976 | 0 | 3 | 0 | 60.371 | 59.675 | 38.727 | 38.468 | 45.469 | 24.622 | 3.82 | 1 | 0 | 54.665 | 53.314 | 43.661 | 21.922 | 0 | 0 | 50.216 | 30.693 | [5 empty] | 16.976 | 21.903 | 8 | 5.484 | 5.1376 | 4.5689 | 4.2857 | 0.85191 | 15.5344
12/13/09 | 1:52 | 0 | 16.976 | 0 | 2 | 0 | 60.371 | 59.922 | 38.868 | 38.562 | 45.929 | 24.717 | 3.844 | 2 | 0 | 54.688 | 53.314 | 43.616 | 21.971 | 0 | 0 | 50.193 | 30.668 | [5 empty] | 0 | 21.809 | 9 | 5.477 | 5.131 | 4.5687 | 4.2857 | 0.84527 | 15.4329
12/13/09 | 1:53 | 0 | 16.951 | 0 | 3 | 0 | 60.437 | 59.967 | 38.844 | 38.586 | 45.24 | 24.668 | 3.82 | 1 | 0 | 54.688 | 53.314 | 43.616 | 21.946 | 0 | 0 | 50.149 | 30.644 | [5 empty] | 0 | 21.851 | 10 | 5.484 | 5.1376 | 4.5689 | 4.2857 | 0.85191 | 15.5344
12/13/09 | 1:54 | 0 | 16.921 | 0 | 3 | 0 | 60.367 | 59.986 | 38.815 | 38.629 | 45.35 | 24.617 | 3.813 | 2 | 0 | 54.684 | 53.262 | 43.609 | 21.893 | 0 | 0 | 50.097 | 30.639 | [5 empty] | 0 | 21.738 | 11 | 5.4861 | 5.1396 | 4.569 | 4.2857 | 0.85385 | 15.564
12/13/09 | 1:55 | 1 | 16.946 | 0 | 2 | 0 | 60.59 | 59.986 | 38.863 | 38.629 | 45.74 | 24.639 | 3.89 | 1 | 0 | 54.684 | 53.262 | 43.587 | 21.87 | 0 | 0 | 50.121 | 30.639 | [5 empty] | 16.946 | 21.961 | 12 | 5.4636 | 5.1182 | 4.5681 | 4.2857 | 0.83253 | 15.2377
12/13/09 | 1:56 | 0 | 16.871 | 0 | 3 | 1 | 60.59 | 60.141 | 38.746 | 38.674 | 45.948 | 24.639 | 3.864 | 2 | 0 | 54.707 | 53.239 | 43.657 | 21.797 | 0 | 0 | 50.144 | 30.614 | [5 empty] | 0 | 21.916 | 13 | 5.4712 | 5.1254 | 4.5684 | 4.2857 | 0.83973 | 15.3482
12/13/09 | 1:57 | 0 | 16.921 | 0 | 2 | 0 | 60.59 | 60.164 | 38.815 | 38.65 | 45.901 | 24.663 | 3.916 | 1 | 0 | 54.707 | 53.262 | 43.587 | 21.772 | 0 | 0 | 50.121 | 30.663 | [5 empty] | 0 | 21.94 | 0 | 5.4561 | 5.1111 | 4.5678 | 4.2857 | 0.82534 | 15.127
12/13/09 | 1:58 | 0 | 16.921 | 0 | 3 | 0 | 60.567 | 60.209 | 38.863 | 38.65 | 45.717 | 24.688 | 3.838 | 2 | 0 | 54.728 | 53.262 | 43.633 | 21.726 | 0 | 0 | 50.121 | 30.685 | [5 empty] | 0 | 21.917 | 1 | 5.4788 | 5.1326 | 2.8917 | 2.6087 | 2.5239 | 46.0677
12/13/09 | 1:59 | 1 | 16.921 | 0 | 3 | 0 | 60.59 | 60.232 | 38.863 | 38.722 | 45.488 | 24.761 | 3.789 | 1 | 0 | 54.751 | 53.262 | 43.633 | 21.772 | 0 | 0 | 50.097 | 30.663 | [5 empty] | 16.921 | 21.868 | 2 | 5.493 | 5.1462 | 2.8923 | 2.6087 | 2.5375 | 46.195
12/13/09 | 2:00 | 0 | 16.921 | 0 | 2 | 0 | 60.636 | 60.186 | 38.956 | 38.746 | 46.13 | 24.712 | 3.864 | 2 | 0 | 54.775 | 53.239 | 43.633 | 21.893 | 0 | 0 | 50.074 | 30.663 | [5 empty] | 0 | 21.89 | 3 | 5.4712 | 5.1254 | 2.8914 | 2.6087 | 2.5167 | 45.9999
12/13/09 | 2:01 | 0 | 16.976 | 0 | 3 | 0 | 60.707 | 60.259 | 39.009 | 38.796 | 45.859 | 24.862 | 3.869 | 1 | 0 | 54.803 | 53.267 | 43.638 | 22.067 | 0 | 0 | 50.102 | 30.739 | [5 empty] | 0 | 21.911 | 4 | 5.4697 | 5.1241 | 2.8913 | 2.6087 | 2.5154 | 45.9869
12/13/09 | 2:02 | 0 | 16.946 | 0 | 2 | 0 | 60.814 | 60.275 | 39.074 | 38.839 | 45.579 | 24.761 | 3.965 | 1 | 0 | 54.775 | 53.239 | 43.609 | 21.942 | 0 | 0 | 50.074 | 30.734 | [5 empty] | 0 | 21.975 | 5 | 5.4418 | 5.0975 | 2.8902 | 2.6087 | 2.4888 | 45.7348
12/13/09 | 2:03 | 1 | 16.921 | 0 | 3 | 0 | 57.854 | 60.387 | 38.956 | 38.887 | 36.536 | 24.857 | 3.916 | 2 | 0 | 54.798 | 53.239 | 43.633 | 21.748 | 0 | 0 | 50.051 | 30.685 | [5 empty] | 16.921 | 18.967 | 6 | 5.4561 | 5.1111 | 2.8908 | 2.6087 | 2.5024 | 45.8638
12/13/09 | 2:04 | 0 | 16.921 | 0 | 2 | 0 | 45.763 | 59.513 | 39.05 | 38.932 | 26.615 | 24.832 | 3.965 | 0 | 0 | 54.798 | 53.239 | 43.633 | 21.846 | 0 | 0 | 50.051 | 30.685 | [5 empty] | 0 | 6.831 | 7 | 5.4418 | 5.0975 | 2.8902 | 2.6087 | 2.4888 | 45.7348
12/13/09 | 2:05 | 0 | 16.951 | 0 | 3 | 0 | 41.922 | 48.083 | 38.961 | 39.009 | 22.02 | 24.911 | 3.921 | 0 | 0 | 54.826 | 53.267 | 43.638 | 21.777 | 0 | 0 | 50.079 | 30.693 | [5 empty] | 0 | 2.913 | 8 | 5.4546 | 5.1097 | 2.8907 | 2.6087 | 2.501 | 45.8506
12/13/09 | 2:06 | 0 | 16.813 | 0 | 2 | 0 | 40.473 | 42.918 | 38.923 | 38.947 | 21.331 | 24.847 | 3.807 | 1 | 0 | 54.74 | 53.113 | 43.599 | 21.547 | 0 | 0 | 49.995 | 30.604 | [5 empty] | 0 | 1.526 | 9 | 5.4878 | 5.1412 | 2.8921 | 2.6087 | 2.5325 | 46.1483
12/13/09 | 2:07 | 0 | 16.863 | 0 | 3 | 0 | 39.887 | 41.202 | 38.758 | 38.971 | 18.716 | 24.847 | 3.882 | 0 | 0 | 54.719 | 53.16 | 43.53 | 21.691 | 0 | 0 | 49.971 | 30.629 | [5 empty] | 0 | 0.916 | 10 | 5.466 | 5.1205 | 2.8912 | 2.6087 | 2.5118 | 45.9529
12/13/09 | 2:08 | 0 | 16.813 | 0 | 3 | 0 | 39.605 | 40.451 | 38.523 | 38.947 | 18.173 | 24.896 | 3.833 | 0 | 0 | 54.649 | 53.09 | 43.551 | 21.669 | 0 | 0 | 49.995 | 30.58 | [5 empty] | 0 | 0.658 | 11 | 5.4802 | 5.134 | 2.8918 | 2.6087 | 2.5253 | 46.0807
12/13/09 | 2:09 | 0 | 16.863 | 0 | 2 | 0 | 39.37 | 39.98 | 37.983 | 38.758 | 17.456 | 24.896 | 3.934 | 0 | 0 | 54.581 | 53.09 | 43.506 | 21.716 | 0 | 0 | 49.948 | 30.604 | [5 empty] | 0 | 0.612 | 12 | 5.4508 | 5.1061 | 2.8906 | 2.6087 | 2.4974 | 45.8165
12/13/09 | 2:10 | 0 | 16.863 | 0 | 3 | 0 | 39.04 | 39.652 | 37.067 | 38.217 | 15.038 | 24.896 | 4.111 | 0 | 0 | 54.511 | 53.136 | 43.458 | 21.861 | 0 | 0 | 49.925 | 30.604 | [5 empty] | 0 | 0.823 | 13 | 5.3993 | 5.0571 | 2.8885 | 2.6087 | 2.4484 | 45.3464
12/13/09 | 2:11 | 0 | 16.863 | 0 | 2 | 0 | 38.595 | 39.322 | 36.22 | 37.325 | 14.173 | 24.823 | 4.008 | 0 | 0 | 54.42 | 53.113 | 43.458 | 21.645 | 0 | 0 | 49.948 | 30.533 | [5 empty] | 0 | 1.27 | 14 | 5.4293 | 5.0856 | 2.8897 | 2.6087 | 2.4769 | 45.621
12/13/09 | 2:12 | 0 | 16.863 | 0 | 3 | 0 | 37.701 | 38.854 | 35.538 | 36.409 | 13.829 | 24.752 | 4.16 | 0 | 0 | 54.35 | 53.066 | 43.41 | 21.741 | 0 | 0 | 49.904 | 30.555 | [5 empty] | 0 | 1.292 | 15 | 5.385 | 5.0435 | 2.8879 | 2.6087 | 2.4348 | 45.2147
12/13/09 | 2:13 | 0 | 16.863 | 0 | 3 | 0 | 40.521 | 38.076 | 35 | 35.727 | 36.737 | 24.776 | 4.287 | 0 | 0 | 54.236 | 53.066 | 43.341 | 21.861 | 0 | 0 | 49.904 | 30.555 | [5 empty] | 0 | 4.794 | 16 | 5.348 | 5.0084 | 2.8864 | 2.6087 | 2.3997 | 44.8701
12/13/09 | 2:14 | 0 | 16.838 | 0 | 3 | 0 | 54.74 | 39.088 | 34.529 | 35.117 | 36.856 | 24.727 | 4.212 | 1 | 0 | 54.168 | 53.022 | 43.317 | 21.596 | 0 | 0 | 49.88 | 30.604 | [5 empty] | 0 | 19.623 | 17 | 5.3699 | 5.0291 | 2.8873 | 2.6087 | 2.4204 | 45.0742
12/13/09 | 2:15 | 0 | 16.888 | 0 | 2 | 0 | 56.88 | 52.884 | 34.081 | 34.67 | 36.832 | 24.68 | 4.263 | 1 | 0 | 54.098 | 53.022 | 43.269 | 21.62 | 0 | 0 | 49.834 | 30.58 | [5 empty] | 0 | 22.21 | 18 | 5.355 | 5.015 | 2.8867 | 2.6087 | 2.4063 | 44.9356
12/13/09 | 2:16 | 1 | 16.863 | 0 | 3 | 0 | 57.126 | 56.047 | 33.802 | 34.247 | 37.019 | 24.607 | 4.212 | 1 | 0 | 53.984 | 52.999 | 43.248 | 21.596 | 0 | 0 | 49.834 | 30.58 | [5 empty] | 16.863 | 22.879 | 19 | 5.3699 | 5.0291 | 2.8873 | 2.6087 | 2.4204 | 45.0742
12/13/09 | 2:17 | 0 | 16.896 | 1 | 2 | 0 | 57.245 | 56.551 | 33.668 | 33.971 | 36.816 | 24.663 | 4.271 | 2 | 0 | 53.97 | 53.029 | 43.279 | 21.532 | 0 | 0 | 49.934 | 30.587 | [5 empty] | 0 | 23.274 | 20 | 5.3527 | 5.0128 | 2.8866 | 2.6087 | 2.4041 | 44.9138
12/13/09 | 2:18 | 0 | 16.888 | 0 | 3 | 0 | 56.857 | 56.656 | 33.682 | 33.754 | 37.115 | 24.582 | 4.263 | 2 | 0 | 53.916 | 52.952 | 43.2 | 21.5 | 0 | 0 | 49.857 | 30.509 | [5 empty] | 0 | 23.103 | 21 | 5.355 | 5.015 | 2.8867 | 2.6087 | 2.4063 | 44.9356
12/13/09 | 2:19 | 0 | 16.863 | 0 | 2 | 1 | 57.215 | 56.453 | 33.895 | 33.73 | 37.136 | 24.582 | 4.287 | 1 | 0 | 53.939 | 52.975 | 43.2 | 21.525 | 0 | 0 | 49.834 | 30.509 | [5 empty] | 0 | 23.485 | 22 | 5.348 | 5.0084 | 2.8864 | 2.6087 | 2.3997 | 44.8701
12/13/09 | 2:20 | 1 | 16.888 | 0 | 3 | 0 | 57.327 | 56.722 | 34.153 | 33.895 | 37.89 | 24.558 | 4.338 | 2 | 0 | 53.939 | 52.952 | 43.2 | 21.645 | 0 | 0 | 49.81 | 30.533 | [5 empty] | 16.888 | 23.432 | 0 | 5.3332 | 4.9942 | 2.8858 | 2.6087 | 2.3855 | 44.7303
12/13/09 | 2:21 | 0 | 16.863 | 0 | 2 | 0 | 57.261 | 56.992 | 34.481 | 34.177 | 38.1 | 24.536 | 4.39 | 2 | 0 | 53.96 | 52.952 | 43.152 | 21.62 | 0 | 0 | 49.81 | 30.533 | [5 empty] | 0 | 23.084 | 1 | 5.318 | 4.9798 | 3.0038 | 2.7273 | 2.2526 | 42.3573
12/13/09 | 2:22 | 0 | 16.888 | 0 | 3 | 0 | 57.53 | 56.992 | 34.694 | 34.435 | 38.712 | 24.558 | 4.338 | 1 | 0 | 53.96 | 52.975 | 43.152 | 21.741 | 0 | 0 | 49.81 | 30.533 | [5 empty] | 0 | 23.095 | 2 | 5.3332 | 4.9942 | 3.0044 | 2.7273 | 2.267 | 42.5069
12/13/09 | 2:23 | 1 | 16.888 | 0 | 2 | 0 | 57.731 | 57.126 | 34.952 | 34.67 | 39.181 | 24.558 | 4.364 | 2 | 0 | 54.03 | 52.952 | 43.2 | 21.476 | 0 | 0 | 49.834 | 30.509 | [5 empty] | 16.888 | 23.061 | 3 | 5.3256 | 4.987 | 3.0041 | 2.7273 | 2.2598 | 42.4322
12/13/09 | 2:24 | 0 | 16.888 | 0 | 3 | 0 | 58.023 | 57.327 | 35.469 | 34.952 | 39.911 | 24.558 | 4.312 | 1 | 0 | 54.054 | 52.952 | 43.13 | 21.669 | 0 | 0 | 49.789 | 30.533 | [5 empty] | 0 | 23.071 | 4 | 5.3407 | 5.0014 | 3.0047 | 2.7273 | 2.2742 | 42.5814
12/13/09 | 2:25 | 0 | 16.888 | 0 | 2 | 0 | 58.18 | 57.507 | 36.033 | 35.445 | 40.193 | 24.631 | 4.312 | 2 | 0 | 54.077 | 52.975 | 43.176 | 21.62 | 0 | 0 | 49.834 | 30.509 | [5 empty] | 0 | 22.735 | 5 | 5.3407 | 5.0014 | 3.0047 | 2.7273 | 2.2742 | 42.5814
12/13/09 | 2:26 | 0 | 16.931 | 0 | 3 | 0 | 58.468 | 57.797 | 36.734 | 36.146 | 41.152 | 24.624 | 4.33 | 1 | 0 | 54.119 | 52.973 | 43.171 | 21.711 | 0 | 0 | 49.785 | 30.551 | [5 empty] | 0 | 22.322 | 6 | 5.3355 | 4.9965 | 3.0045 | 2.7273 | 2.2692 | 42.5299
12/13/09 | 2:27 | 1 | 16.931 | 0 | 2 | 0 | 58.872 | 57.998 | 37.296 | 36.851 | 42.209 | 24.649 | 4.279 | 2 | 0 | 54.166 | 52.973 | 43.195 | 21.591 | 0 | 0 | 49.761 | 30.575 | [5 empty] | 16.931 | 22.021 | 7 | 5.3504 | 5.0106 | 3.0051 | 2.7273 | 2.2833 | 42.6757
12/13/09 | 2:28 | 0 | 16.881 | 0 | 3 | 0 | 59.477 | 58.379 | 37.674 | 37.437 | 42.654 | 24.722 | 4.279 | 1 | 0 | 54.166 | 52.973 | 43.219 | 21.613 | 0 | 0 | 49.74 | 30.6 | [5 empty] | 0 | 22.04 | 8 | 5.3504 | 5.0106 | 3.0051 | 2.7273 | 2.2833 | 42.6757
12/13/09 | 2:29 | 0 | 16.931 | 0 | 2 | 0 | 59.992 | 58.984 | 37.909 | 37.813 | 36.497 | 24.747 | 4.33 | 2 | 0 | 54.21 | 52.973 | 43.243 | 21.613 | 0 | 0 | 49.717 | 30.575 | [5 empty] | 0 | 22.179 | 9 | 5.3355 | 4.9965 | 3.0045 | 2.7273 | 2.2692 | 42.5299
12/13/09 | 2:30 | 0 | 16.961 | 0 | 3 | 0 | 48.116 | 59.415 | 38.007 | 38.079 | 26.75 | 24.776 | 4.336 | 1 | 0 | 54.285 | 53.024 | 43.248 | 21.861 | 0 | 0 | 49.768 | 30.654 | [5 empty] | 0 | 10.037 | 10 | 5.3338 | 4.9948 | 3.0044 | 2.7273 | 2.2675 | 42.5127
12/13/09 | 2:31 | 0 | 16.906 | 0 | 2 | 0 | 41.879 | 51.39 | 38.095 | 38.167 | 21.468 | 24.769 | 4.305 | 0 | 0 | 54.28 | 52.973 | 43.291 | 21.662 | 0 | 0 | 49.761 | 30.6 | [5 empty] | 0 | 3.712 | 11 | 5.3428 | 5.0034 | 3.0048 | 2.7273 | 2.2761 | 42.6014
12/13/09 | 2:32 | 0 | 16.931 | 0 | 3 | 0 | 39.999 | 43.219 | 38.212 | 38.236 | 19.797 | 24.722 | 4.356 | 0 | 0 | 54.324 | 52.973 | 43.312 | 21.687 | 0 | 0 | 49.785 | 30.6 | [5 empty] | 0 | 1.763 | 12 | 5.3279 | 4.9893 | 3.0042 | 2.7273 | 2.262 | 42.4552
12/13/09 | 2:33 | 0 | 16.906 | 0 | 2 | 0 | 39.272 | 40.753 | 38.167 | 38.284 | 16.981 | 24.747 | 4.379 | 0 | 0 | 54.303 | 52.95 | 43.291 | 21.638 | 0 | 0 | 49.761 | 30.551 | [5 empty] | 0 | 0.988 | 13 | 5.3212 | 4.9829 | 3.0039 | 2.7273 | 2.2556 | 42.389
12/13/09 | 2:34 | 0 | 16.906 | 0 | 3 | 0 | 38.894 | 39.813 | 38.002 | 38.284 | 16.044 | 24.818 | 4.33 | 1 | 0 | 54.233 | 52.95 | 43.291 | 21.662 | 0 | 0 | 49.717 | 30.551 | [5 empty] | 0 | 0.61 | 14 | 5.3355 | 4.9965 | 3.0045 | 2.7273 | 2.2692 | 42.5299
12/13/09 | 2:35 | 0 | 16.931 | 0 | 3 | 0 | 38.708 | 39.341 | 37.603 | 38.167 | 15.204 | 24.769 | 4.305 | 0 | 0 | 54.21 | 52.95 | 43.267 | 21.542 | 0 | 0 | 49.694 | 30.526 | [5 empty] | 0 | 0.541 | 15 | 5.3428 | 5.0034 | 3.0048 | 2.7273 | 2.2761 | 42.6014
12/13/09 | 2:36 | 0 | 16.881 | 0 | 2 | 0 | 38.449 | 39.014 | 36.827 | 37.72 | 11.772 | 24.747 | 4.204 | 0 | 0 | 54.119 | 52.903 | 43.243 | 21.493 | 0 | 0 | 49.717 | 30.479 | [5 empty] | 0 | 0.729 | 16 | 5.3722 | 5.0313 | 3.006 | 2.7273 | 2.3041 | 42.8886
12/13/09 | 2:37 | 0 | 16.871 | 0 | 3 | 0 | 37.968 | 38.674 | 36.064 | 36.794 | 15.563 | 24.663 | 4.343 | 0 | 0 | 54.04 | 52.87 | 43.233 | 21.434 | 0 | 0 | 49.684 | 30.492 | [5 empty] | 0 | 1.174 | 17 | 5.3317 | 4.9929 | 3.0043 | 2.7273 | 2.2656 | 42.4926
12/13/09 | 2:38 | 0 | 16.931 | 0 | 3 | 0 | 37.203 | 38.236 | 35.416 | 35.935 | 11.375 | 24.649 | 4.253 | 0 | 0 | 53.981 | 52.88 | 43.195 | 21.468 | 0 | 0 | 49.67 | 30.504 | [5 empty] | 0 | 1.268 | 18 | 5.3579 | 5.0178 | 3.0054 | 2.7273 | 2.2905 | 42.7497
12/13/09 | 2:39 | 0 | 16.931 | 0 | 3 | 0 | 36.287 | 37.485 | 34.734 | 35.23 | 30.141 | 24.624 | 4.356 | 0 | 0 | 53.935 | 52.88 | 43.171 | 21.468 | 0 | 0 | 49.647 | 30.455 | [5 empty] | 0 | 1.057 | 19 | 5.3279 | 4.9893 | 3.0042 | 2.7273 | 2.262 | 42.4552
12/13/09 | 2:40 | 0 | 16.931 | 0 | 3 | 0 | 51.001 | 36.639 | 34.29 | 34.641 | 36.005 | 24.602 | 4.457 | 0 | 0 | 53.867 | 52.812 | 43.15 | 21.446 | 0 | 0 | 49.647 | 30.479 | [5 empty] | 0 | 16.36 | 20 | 5.2985 | 4.9613 | 3.003 | 2.7273 | 2.234 | 42.1633
12/13/09 | 2:41 | 1 | 16.896 | 0 | 3 | 1 | 55.715 | 49.133 | 33.716 | 34.115 | 35.971 | 24.568 | 4.142 | 1 | 0 | 53.743 | 52.779 | 43.044 | 21.459 | 0 | 0 | 49.614 | 30.421 | [5 empty] | 16.896 | 21.6 | 21 | 5.3902 | 5.0485 | 3.0067 | 2.7273 | 2.3212 | 43.0633
12/13/09 | 2:42 | 0 | 16.931 | 0 | 2 | 0 | 56.496 | 54.898 | 33.395 | 33.632 | 36.311 | 24.482 | 4.052 | 2 | 0 | 53.776 | 52.812 | 43.078 | 21.517 | 0 | 0 | 49.624 | 30.479 | [5 empty] | 0 | 22.864 | 0 | 5.4165 | 5.0734 | 3.0078 | 2.7273 | 2.3461 | 43.3149
12/13/09 | 2:43 | 0 | 16.931 | 0 | 3 | 0 | 56.674 | 55.886 | 33.161 | 33.232 | 36.052 | 24.457 | 4.227 | 2 | 0 | 53.682 | 52.789 | 43.008 | 21.446 | 0 | 0 | 49.603 | 30.455 | [5 empty] | 0 | 23.442 | 1 | 5.3655 | 5.025 | 4.8938 | 4.6154 | 0.40958 | 7.6336
12/13/09 | 2:44 | 1 | 16.906 | 0 | 3 | 0 | 56.519 | 56.159 | 32.95 | 32.996 | 36.569 | 24.408 | 4.127 | 2 | 0 | 53.661 | 52.789 | 43.078 | 21.613 | 0 | 0 | 49.533 | 30.479 | [5 empty] | 16.906 | 23.523 | 2 | 5.3946 | 5.0526 | 4.895 | 4.6154 | 0.43726 | 8.1055
12/13/09 | 2:45 | 0 | 16.931 | 0 | 2 | 0 | 56.786 | 56.204 | 33.137 | 32.833 | 36.404 | 24.408 | 4.227 | 1 | 0 | 53.638 | 52.744 | 43.008 | 21.591 | 0 | 0 | 49.509 | 30.455 | [5 empty] | 0 | 23.953 | 3 | 5.3655 | 5.025 | 4.8938 | 4.6154 | 0.40958 | 7.6336
12/13/09 | 2:46 | 0 | 16.921 | 0 | 3 | 0 | 56.85 | 56.423 | 33.577 | 33.036 | 37.103 | 24.425 | 4.269 | 2 | 0 | 53.701 | 52.807 | 43.025 | 21.581 | 0 | 0 | 49.572 | 30.497 | [5 empty] | 0 | 23.814 | 4 | 5.3533 | 5.0133 | 4.8933 | 4.6154 | 0.39796 | 7.4339
12/13/09 | 2:47 | 1 | 16.941 | 0 | 3 | 0 | 56.777 | 56.508 | 33.806 | 33.338 | 37.756 | 24.396 | 4.186 | 2 | 0 | 53.743 | 52.803 | 43.02 | 21.647 | 0 | 0 | 49.544 | 30.467 | [5 empty] | 16.941 | 23.439 | 5 | 5.3774 | 5.0363 | 4.8943 | 4.6154 | 0.42093 | 7.8277
12/13/09 | 2:48 | 0 | 16.971 | 0 | 2 | 0 | 56.535 | 56.446 | 34.117 | 33.649 | 38.442 | 24.448 | 4.117 | 1 | 0 | 53.792 | 52.831 | 43.025 | 21.701 | 0 | 0 | 49.528 | 30.519 | [5 empty] | 0 | 22.886 | 6 | 5.3975 | 5.0554 | 4.8951 | 4.6154 | 0.44003 | 8.1524
12/13/09 | 2:49 | 0 | 16.996 | 0 | 3 | 0 | 56.693 | 56.334 | 34.376 | 33.907 | 38.842 | 24.448 | 4.243 | 2 | 0 | 53.862 | 52.807 | 43.025 | 21.606 | 0 | 0 | 49.528 | 30.497 | [5 empty] | 0 | 22.786 | 7 | 5.3608 | 5.0205 | 4.8936 | 4.6154 | 0.40515 | 7.5576
12/13/09 | 2:50 | 0 | 16.996 | 0 | 3 | 0 | 56.782 | 56.38 | 34.868 | 34.211 | 39.547 | 24.497 | 4.217 | 2 | 0 | 53.839 | 52.807 | 43.049 | 21.63 | 0 | 0 | 49.528 | 30.543 | [5 empty] | 0 | 22.571 | 8 | 5.3684 | 5.0277 | 4.8939 | 4.6154 | 0.41235 | 7.681
12/13/09 | 2:51 | 1 | 16.971 | 1 | 2 | 0 | 56.738 | 56.515 | 35.529 | 34.682 | 40.064 | 24.497 | 4.194 | 1 | 0 | 53.886 | 52.807 | 43.049 | 21.655 | 0 | 0 | 49.551 | 30.519 | [5 empty] | 16.971 | 22.056 | 9 | 5.3751 | 5.0341 | 4.8942 | 4.6154 | 0.41872 | 7.7899
12/13/09 | 2:52 | 0 | 16.971 | 0 | 3 | 0 | 56.896 | 56.446 | 36.28 | 35.388 | 40.722 | 24.546 | 4.217 | 2 | 0 | 53.907 | 52.831 | 43.049 | 21.581 | 0 | 0 | 49.551 | 30.519 | [5 empty] | 0 | 21.508 | 10 | 5.3684 | 5.0277 | 4.8939 | 4.6154 | 0.41235 | 7.681
12/13/09 | 2:53 | 0 | 16.971 | 0 | 3 | 0 | 57.366 | 56.649 | 36.89 | 36.069 | 41.379 | 24.546 | 4.217 | 1 | 0 | 53.907 | 52.831 | 43.073 | 21.75 | 0 | 0 | 49.528 | 30.472 | [5 empty] | 0 | 21.297 | 11 | 5.3684 | 5.0277 | 4.8939 | 4.6154 | 0.41235 | 7.681
12/13/09 | 2:54 | 0 | 16.971 | 0 | 2 | 1 | 57.523 | 57.03 | 37.313 | 36.655 | 42.037 | 24.546 | 4.142 | 2 | 0 | 53.93 | 52.831 | 43.073 | 21.532 | 0 | 0 | 49.528 | 30.497 | [5 empty] | 0 | 20.868 | 12 | 5.3902 | 5.0485 | 4.8948 | 4.6154 | 0.43311 | 8.0351
12/13/09 | 2:55 | 1 | 16.971 | 0 | 3 | 0 | 57.836 | 57.231 | 37.571 | 37.031 | 42.109 | 24.521 | 4.016 | 1 | 0 | 53.953 | 52.831 | 43.095 | 21.606 | 0 | 0 | 49.528 | 30.497 | [5 empty] | 16.971 | 20.805 | 0 | 5.4269 | 5.0834 | 4.8963 | 4.6154 | 0.46799 | 8.6234
12/13/09 | 2:56 | 0 | 16.946 | 0 | 3 | 0 | 58.128 | 57.478 | 37.713 | 37.337 | 42.602 | 24.521 | 4.091 | 2 | 0 | 54 | 52.807 | 43.073 | 21.677 | 0 | 0 | 49.528 | 30.497 | [5 empty] | 0 | 20.791 | 1 | 5.4051 | 5.0626 | 4.5657 | 4.2857 | 0.7769 | 14.3734
12/13/09 | 2:57 | 0 | 16.996 | 0 | 2 | 0 | 58.329 | 57.747 | 37.854 | 37.478 | 43.095 | 24.521 | 4.042 | 1 | 0 | 54 | 52.807 | 43.142 | 21.799 | 0 | 0 | 49.505 | 30.543 | [5 empty] | 0 | 20.851 | 2 | 5.4194 | 5.0762 | 4.5663 | 4.2857 | 0.79046 | 14.5858
12/13/09 | 2:58 | 1 | 16.966 | 0 | 3 | 0 | 58.639 | 57.943 | 37.897 | 37.521 | 43.303 | 24.467 | 3.882 | 2 | 0 | 54.016 | 52.779 | 43.138 | 21.625 | 0 | 0 | 49.453 | 30.514 | [5 empty] | 16.966 | 21.118 | 3 | 5.466 | 5.1205 | 4.5682 | 4.2857 | 0.83475 | 15.2718
12/13/09 | 2:59 | 0 | 16.996 | 0 | 3 | 0 | 58.801 | 58.263 | 38.09 | 37.643 | 43.731 | 24.546 | 4.042 | 1 | 0 | 54.044 | 52.807 | 43.19 | 21.775 | 0 | 0 | 49.505 | 30.543 | [5 empty] | 0 | 21.158 | 4 | 5.4194 | 5.0762 | 4.5663 | 4.2857 | 0.79046 | 14.5858
12/13/09 | 3:00 | 0 | 16.946 | 0 | 2 | 0 | 58.778 | 58.463 | 38.019 | 37.76 | 43.683 | 24.617 | 3.965 | 2 | 0 | 54.068 | 52.807 | 43.214 | 21.726 | 0 | 0 | 49.551 | 30.497 | [5 empty] | 0 | 21.018 | 5 | 5.4418 | 5.0975 | 4.5672 | 4.2857 | 0.81177 | 14.9174
12/13/09 | 3:01 | 0 | 16.971 | 0 | 3 | 0 | 58.845 | 58.443 | 38.112 | 37.76 | 44.035 | 24.568 | 4.016 | 1 | 0 | 54.091 | 52.807 | 43.166 | 21.606 | 0 | 0 | 49.505 | 30.519 | [5 empty] | 0 | 21.085 | 6 | 5.4269 | 5.0834 | 4.5666 | 4.2857 | 0.79766 | 14.6981
12/13/09 | 3:02 | 1 | 16.971 | 0 | 3 | 0 | 58.936 | 58.509 | 38.112 | 37.854 | 44.176 | 24.546 | 4.091 | 2 | 0 | 54.114 | 52.784 | 43.214 | 21.63 | 0 | 0 | 49.505 | 30.472 | [5 empty] | 16.971 | 21.082 | 7 | 5.4051 | 5.0626 | 4.5657 | 4.2857 | 0.7769 | 14.3734
12/13/09 | 3:03 | 0 | 16.971 | 0 | 2 | 0 | 59.137 | 58.598 | 38.16 | 37.902 | 44.529 | 24.592 | 4.142 | 1 | 0 | 54.138 | 52.807 | 43.236 | 21.532 | 0 | 0 | 49.481 | 30.497 | [5 empty] | 0 | 21.235 | 8 | 5.3902 | 5.0485 | 4.5651 | 4.2857 | 0.76278 | 14.1511
12/13/09 | 3:04 | 0 | 16.971 | 0 | 3 | 0 | 59.429 | 58.756 | 38.253 | 37.925 | 44.69 | 24.592 | 4.042 | 2 | 0 | 54.182 | 52.784 | 43.236 | 21.726 | 0 | 0 | 49.458 | 30.497 | [5 empty] | 0 | 21.504 | 9 | 5.4194 | 5.0762 | 4.5663 | 4.2857 | 0.79046 | 14.5858
12/13/09 | 3:05 | 0 | 16.941 | 0 | 3 | 0 | 59.333 | 58.975 | 38.342 | 37.966 | 44.776 | 24.587 | 3.985 | 1 | 0 | 54.154 | 52.733 | 43.185 | 21.745 | 0 | 0 | 49.407 | 30.467 | [5 empty] | 0 | 21.367 | 10 | 5.436 | 5.092 | 4.567 | 4.2857 | 0.80624 | 14.8315
12/13/09 | 3:06 | 1 | 16.883 | 0 | 2 | 0 | 59.253 | 58.918 | 38.378 | 37.933 | 44.557 | 24.531 | 3.977 | 2 | 0 | 54.142 | 52.698 | 43.173 | 21.615 | 0 | 0 | 49.327 | 30.433 | [5 empty] | 16.883 | 21.32 | 11 | 5.4383 | 5.0942 | 4.5671 | 4.2857 | 0.80845 | 14.8659
12/13/09 | 3:07 | 0 | 16.916 | 0 | 3 | 0 | 59.306 | 58.924 | 38.48 | 38.033 | 44.657 | 24.585 | 4.088 | 1 | 0 | 54.173 | 52.728 | 43.133 | 21.647 | 0 | 0 | 49.358 | 30.465 | [5 empty] | 0 | 21.273 | 12 | 5.406 | 5.0634 | 4.5658 | 4.2857 | 0.77773 | 14.3864
12/13/09 | 3:08 | 0 | 16.891 | 0 | 3 | 1 | 59.283 | 58.968 | 38.456 | 38.105 | 44.121 | 24.609 | 4.062 | 2 | 0 | 54.173 | 52.728 | 43.157 | 21.574 | 0 | 0 | 49.334 | 30.44 | [5 empty] | 0 | 21.178 | 13 | 5.4135 | 5.0706 | 4.5661 | 4.2857 | 0.78492 | 14.4993
12/13/09 | 3:09 | 0 | 16.891 | 0 | 2 | 0 | 59.44 | 58.924 | 38.55 | 38.174 | 44.634 | 24.609 | 4.163 | 1 | 0 | 54.173 | 52.705 | 43.157 | 21.552 | 0 | 0 | 49.334 | 30.416 | [5 empty] | 0 | 21.266 | 0 | 5.3841 | 5.0427 | 4.5649 | 4.2857 | 0.75697 | 14.0592
12/13/09 | 3:10 | 1 | 16.858 | 0 | 3 | 0 | 59.499 | 59.007 | 38.614 | 38.215 | 44.441 | 24.602 | 4.029 | 2 | 0 | 54.166 | 52.674 | 43.126 | 21.615 | 0 | 0 | 49.304 | 30.408 | [5 empty] | 16.858 | 21.284 | 1 | 5.4232 | 5.0798 | 3.008 | 2.7273 | 2.3525 | 43.3788
12/13/09 | 3:11 | 0 | 16.883 | 0 | 3 | 0 | 59.657 | 59.141 | 38.614 | 38.26 | 45.175 | 24.627 | 4.129 | 1 | 0 | 54.166 | 52.674 | 43.15 | 21.52 | 0 | 0 | 49.257 | 30.384 | [5 empty] | 0 | 21.397 | 2 | 5.394 | 5.0521 | 3.0069 | 2.7273 | 2.3248 | 43.0998
12/13/09 | 3:12 | 0 | 16.916 | 0 | 2 | 0 | 59.933 | 59.283 | 38.669 | 38.339 | 45.184 | 24.634 | 4.011 | 2 | 0 | 54.217 | 52.728 | 43.181 | 21.647 | 0 | 0 | 49.311 | 30.416 | [5 empty] | 0 | 21.594 | 3 | 5.4284 | 5.0848 | 3.0082 | 2.7273 | 2.3575 | 43.4287
12/13/09 | 3:13 | 0 | 16.916 | 0 | 3 | 0 | 60.246 | 59.552 | 38.715 | 38.409 | 45.595 | 24.658 | 4.011 | 1 | 0 | 54.217 | 52.705 | 43.205 | 21.792 | 0 | 0 | 49.334 | 30.416 | [5 empty] | 0 | 21.837 | 4 | 5.4284 | 5.0848 | 3.0082 | 2.7273 | 2.3575 | 43.4287
12/13/09 | 3:14 | 1 | 16.891 | 0 | 2 | 0 | 60.472 | 59.776 | 38.763 | 38.48 | 45.481 | 24.683 | 3.959 | 1 | 0 | 54.24 | 52.705 | 43.181 | 21.743 | 0 | 0 | 49.288 | 30.416 | [5 empty] | 16.891 | 21.992 | 5 | 5.4435 | 5.0991 | 3.0089 | 2.7273 | 2.3719 | 43.5723
12/13/09 | 3:15 | 0 | 16.916 | 0 | 3 | 0 | 60.65 | 60.068 | 38.763 | 38.598 | 45.366 | 24.729 | 4.062 | 2 | 0 | 54.264 | 52.681 | 43.205 | 21.743 | 0 | 0 | 49.311 | 30.44 | [5 empty] | 0 | 22.052 | 6 | 5.4135 | 5.0706 | 3.0076 | 2.7273 | 2.3434 | 43.2871
12/13/09 | 3:16 | 0 | 16.891 | 0 | 2 | 0 | 60.741 | 60.134 | 38.739 | 38.645 | 45.733 | 24.803 | 4.011 | 1 | 0 | 54.287 | 52.681 | 43.226 | 21.552 | 0 | 0 | 49.334 | 30.416 | [5 empty] | 0 | 22.096 | 7 | 5.4284 | 5.0848 | 3.0082 | 2.7273 | 2.3575 | 43.4287
12/13/09 | 3:17 | 0 | 16.916 | 0 | 3 | 0 | 52.109 | 60.291 | 38.763 | 38.715 | 29.621 | 24.754 | 4.088 | 1 | 0 | 54.287 | 52.705 | 43.181 | 21.863 | 0 | 0 | 49.334 | 30.416 | [5 empty] | 0 | 13.394 | 8 | 5.406 | 5.0634 | 3.0073 | 2.7273 | 2.3362 | 43.2146
12/13/09 | 3:18 | 0 | 16.891 | 0 | 3 | 0 | 43.626 | 55.524 | 38.691 | 38.739 | 20.755 | 24.754 | 4.011 | 1 | 0 | 54.24 | 52.681 | 43.157 | 21.767 | 0 | 0 | 49.358 | 30.416 | [5 empty] | 0 | 4.887 | 9 | 5.4284 | 5.0848 | 3.0082 | 2.7273 | 2.3575 | 43.4287
12/13/09 | 3:19 | 0 | 16.891 | 0 | 2 | 0 | 41.066 | 45.413 | 38.715 | 38.739 | 18.892 | 24.803 | 4.137 | 0 | 0 | 54.31 | 52.681 | 43.226 | 21.743 | 0 | 0 | 49.334 | 30.416 | [5 empty] | 0 | 2.327 | 10 | 5.3917 | 5.0499 | 3.0068 | 2.7273 | 2.3226 | 43.0774
12/13/09 | 3:20 | 0 | 16.916 | 1 | 3 | 0 | 40.078 | 41.982 | 38.691 | 38.832 | 17.781 | 24.729 | 4.111 | 0 | 0 | 54.31 | 52.681 | 43.181 | 21.672 | 0 | 0 | 49.334 | 30.416 | [5 empty] | 0 | 1.246 | 11 | 5.3993 | 5.0571 | 3.0071 | 2.7273 | 2.3298 | 43.1503
12/13/09 | 3:21 | 0 | 16.941 | 0 | 2 | 0 | 39.679 | 40.712 | 38.574 | 38.808 | 14.226 | 24.779 | 3.985 | 0 | 0 | 54.264 | 52.658 | 43.181 | 21.598 | 0 | 0 | 49.311 | 30.44 | [5 empty] | 0 | 0.871 | 12 | 5.436 | 5.092 | 3.0085 | 2.7273 | 2.3647 | 43.5006
12/13/09 | 3:22 | 0 | 16.916 | 0 | 3 | 0 | 39.42 | 40.126 | 38.315 | 38.763 | 13.904 | 24.779 | 4.163 | 0 | 0 | 54.196 | 52.681 | 43.133 | 21.598 | 0 | 0 | 49.311 | 30.465 | [5 empty] | 0 | 0.657 | 13 | 5.3841 | 5.0427 | 3.0064 | 2.7273 | 2.3154 | 43.0043
12/13/09 | 3:23 | 0 | 16.916 | 0 | 2 | 0 | 39.162 | 39.748 | 37.516 | 38.456 | 12.67 | 24.683 | 4.037 | 1 | 0 | 54.126 | 52.637 | 43.109 | 21.672 | 0 | 0 | 49.288 | 30.44 | [5 empty] | 0 | 0.706 | 14 | 5.4208 | 5.0776 | 3.0079 | 2.7273 | 2.3503 | 43.3566
12/13/09 | 3:24 | 0 | 16.866 | 0 | 3 | 0 | 38.832 | 39.468 | 36.648 | 37.705 | 10.842 | 24.658 | 4.011 | 0 | 0 | 54.035 | 52.613 | 43.109 | 21.552 | 0 | 0 | 49.22 | 30.44 | [5 empty] | 0 | 1.127 | 15 | 5.4284 | 5.0848 | 3.0082 | 2.7273 | 2.3575 | 43.4287
12/13/09 | 3:25 | 0 | 16.891 | 0 | 3 | 0 | 38.129 | 39.114 | 35.895 | 36.811 | 11.508 | 24.634 | 4.011 | 0 | 0 | 53.942 | 52.567 | 43.04 | 21.647 | 0 | 0 | 49.197 | 30.416 | [5 empty] | 0 | 1.318 | 16 | 5.4284 | 5.0848 | 3.0082 | 2.7273 | 2.3575 | 43.4287
12/13/09 | 3:26 | 0 | 16.881 | 0 | 2 | 0 | 37.251 | 38.473 | 35.275 | 36.029 | 10.636 | 24.602 | 4.001 | 0 | 0 | 53.867 | 52.583 | 43.032 | 21.662 | 0 | 0 | 49.213 | 30.43 | [5 empty] | 0 | 1.222 | 17 | 5.4313 | 5.0875 | 3.0084 | 2.7273 | 2.3603 | 43.4564
12/13/09 | 3:27 | 1 | 16.906 | 0 | 3 | 0 | 48.982 | 37.626 | 34.758 | 35.416 | 35.698 | 24.553 | 3.949 | 0 | 0 | 53.82 | 52.56 | 43.032 | 21.446 | 0 | 0 | 49.19 | 30.455 | [5 empty] | 16.906 | 13.566 | 18 | 5.4465 | 5.1019 | 3.009 | 2.7273 | 2.3746 | 43.5998
12/13/09 | 3:28 | 0 | 16.906 | 0 | 3 | 0 | 55.631 | 44.993 | 34.335 | 34.9 | 36.452 | 24.482 | 4.026 | 1 | 0 | 53.729 | 52.536 | 42.985 | 21.446 | 0 | 0 | 49.19 | 30.479 | [5 empty] | 0 | 20.731 | 19 | 5.424 | 5.0806 | 3.0081 | 2.7273 | 2.3533 | 43.3871
12/13/09 | 3:29 | 0 | 16.896 | 0 | 2 | 0 | 56.957 | 54.476 | 33.902 | 34.349 | 36.512 | 24.374 | 3.939 | 1 | 0 | 53.65 | 52.48 | 42.858 | 21.459 | 0 | 0 | 49.157 | 30.421 | [5 empty] | 0 | 22.608 | 20 | 5.4494 | 5.1047 | 3.0091 | 2.7273 | 2.3774 | 43.6273
12/13/09 | 3:30 | 0 | 16.896 | 0 | 3 | 1 | 57.092 | 56.15 | 33.598 | 33.902 | 36.371 | 24.303 | 4.065 | 2 | 0 | 53.559 | 52.48 | 42.834 | 21.338 | 0 | 0 | 49.11 | 30.396 | [5 empty] | 0 | 23.19 | 21 | 5.4127 | 5.0698 | 3.0076 | 2.7273 | 2.3425 | 43.2787
12/13/09 | 3:31 | 1 | 16.931 | 0 | 3 | 0 | 57.19 | 56.519 | 33.56 | 33.656 | 36.686 | 24.337 | 4.178 | 1 | 0 | 53.524 | 52.49 | 42.867 | 21.517 | 0 | 0 | 49.166 | 30.384 | [5 empty] | 16.931 | 23.534 | 0 | 5.3798 | 5.0385 | 3.0063 | 2.7273 | 2.3113 | 42.962
12/13/09 | 3:32 | 0 | 16.881 | 0 | 2 | 0 | 57.19 | 56.674 | 33.536 | 33.515 | 36.851 | 24.359 | 4.078 | 2 | 0 | 53.545 | 52.469 | 42.891 | 21.638 | 0 | 0 | 49.143 | 30.359 | [5 empty] | 0 | 23.675 | 1 | 5.4089 | 5.0662 | 4.5659 | 4.2857 | 0.7805 | 14.4299
12/13/09 | 3:33 | 0 | 16.906 | 0 | 3 | 0 | 56.966 | 56.743 | 33.842 | 33.584 | 37.437 | 24.313 | 4.305 | 2 | 0 | 53.545 | 52.49 | 42.867 | 21.591 | 0 | 0 | 49.166 | 30.359 | [5 empty] | 0 | 23.382 | 2 | 5.3428 | 5.0034 | 4.5632 | 4.2857 | 0.71766 | 13.4324
12/13/09 | 3:34 | 1 | 16.856 | 0 | 2 | 0 | 56.832 | 56.608 | 34.148 | 33.749 | 37.392 | 24.288 | 4.178 | 1 | 0 | 53.591 | 52.49 | 42.867 | 21.662 | 0 | 0 | 49.143 | 30.384 | [5 empty] | 16.856 | 23.083 | 3 | 5.3798 | 5.0385 | 4.5647 | 4.2857 | 0.75282 | 13.9935
12/13/09 | 3:35 | 0 | 16.906 | 0 | 3 | 0 | 56.9 | 56.608 | 34.383 | 34.125 | 38.26 | 24.384 | 4.101 | 2 | 0 | 53.615 | 52.49 | 42.819 | 21.687 | 0 | 0 | 49.119 | 30.359 | [5 empty] | 0 | 22.775 | 4 | 5.4022 | 5.0598 | 4.5656 | 4.2857 | 0.77413 | 14.3299
12/13/09 | 3:36 | 0 | 16.931 | 0 | 2 | 0 | 56.921 | 56.563 | 34.665 | 34.335 | 38.849 | 24.359 | 4.204 | 2 | 0 | 53.638 | 52.469 | 42.843 | 21.733 | 0 | 0 | 49.119 | 30.335 | [5 empty] | 0 | 22.586 | 5 | 5.3722 | 5.0313 | 4.5644 | 4.2857 | 0.74562 | 13.8792
12/13/09 | 3:37 | 0 | 16.896 | 0 | 3 | 0 | 57.092 | 56.599 | 34.914 | 34.632 | 39.638 | 24.229 | 4.243 | 1 | 0 | 53.629 | 52.457 | 42.81 | 21.532 | 0 | 0 | 49.063 | 30.325 | [5 empty] | 0 | 22.46 | 6 | 5.3608 | 5.0205 | 4.5639 | 4.2857 | 0.73482 | 13.7072
12/13/09 | 3:38 | 1 | 16.896 | 0 | 2 | 0 | 57.227 | 56.754 | 35.596 | 34.914 | 40.179 | 24.303 | 4.269 | 2 | 0 | 53.65 | 52.457 | 42.786 | 21.652 | 0 | 0 | 49.063 | 30.325 | [5 empty] | 16.896 | 22.313 | 7 | 5.3533 | 5.0133 | 4.5636 | 4.2857 | 0.72763 | 13.5922
12/13/09 | 3:39 | 0 | 16.931 | 0 | 3 | 0 | 57.437 | 56.9 | 36.263 | 35.464 | 40.681 | 24.359 | 4.356 | 1 | 0 | 53.729 | 52.49 | 42.867 | 21.687 | 0 | 0 | 49.096 | 30.359 | [5 empty] | 0 | 21.973 | 8 | 5.3279 | 4.9893 | 4.5626 | 4.2857 | 0.70354 | 13.2048
12/13/09 | 3:40 | 0 | 16.931 | 0 | 3 | 0 | 57.551 | 57.124 | 36.873 | 36.215 | 41.363 | 24.408 | 4.33 | 2 | 0 | 53.752 | 52.49 | 42.867 | 21.807 | 0 | 0 | 49.119 | 30.359 | [5 empty] | 0 | 21.336 | 9 | 5.3355 | 4.9965 | 4.5629 | 4.2857 | 0.71074 | 13.321
12/13/09 | 3:41 | 0 | 16.871 | 0 | 2 | 0 | 58.012 | 57.158 | 37.38 | 36.77 | 41.987 | 24.325 | 4.369 | 2 | 0 | 53.72 | 52.457 | 42.81 | 21.699 | 0 | 0 | 49.042 | 30.349 | [5 empty] | 0 | 21.242 | 10 | 5.3241 | 4.9857 | 4.5625 | 4.2857 | 0.69995 | 13.1466
12/13/09 | 3:42 | 1 | 16.931 | 0 | 3 | 0 | 58.58 | 57.551 | 37.579 | 37.251 | 42.609 | 24.457 | 4.482 | 1 | 0 | 53.776 | 52.49 | 42.913 | 21.711 | 0 | 0 | 49.075 | 30.384 | [5 empty] | 16.931 | 21.329 | 11 | 5.2912 | 4.9544 | 4.5611 | 4.2857 | 0.66867 | 12.6373
12/13/09 | 3:43 | 0 | 16.845 | 0 | 2 | 0 | 58.997 | 58.123 | 37.734 | 37.545 | 43.233 | 24.423 | 4.395 | 1 | 0 | 53.72 | 52.457 | 42.879 | 21.723 | 0 | 0 | 49.042 | 30.349 | [5 empty] | 0 | 21.452 | 12 | 5.3166 | 4.9785 | 4.5622 | 4.2857 | 0.69275 | 13.03
12/13/09 | 3:44 | 0 | 16.871 | 0 | 3 | 1 | 59.29 | 58.505 | 37.899 | 37.71 | 42.999 | 24.423 | 4.343 | 2 | 0 | 53.764 | 52.48 | 42.879 | 21.677 | 0 | 0 | 49.042 | 30.349 | [5 empty] | 0 | 21.58 | 13 | 5.3317 | 4.9929 | 4.5628 | 4.2857 | 0.70714 | 13.263
12/13/09 | 3:45 | 0 | 16.896 | 0 | 3 | 0 | 59.49 | 58.817 | 37.992 | 37.758 | 44.173 | 24.374 | 4.421 | 2 | 0 | 53.787 | 52.413 | 42.879 | 21.483 | 0 | 0 | 49.019 | 30.325 | [5 empty] | 0 | 21.732 | 0 | 5.309 | 4.9713 | 4.5618 | 4.2857 | 0.68555 | 12.913
12/13/09 | 3:46 | 1 | 16.881 | 0 | 2 | 0 | 59.68 | 59.118 | 38.074 | 37.909 | 44.09 | 24.482 | 4.431 | 1 | 0 | 53.844 | 52.49 | 42.961 | 21.807 | 0 | 0 | 49.096 | 30.359 | [5 empty] | 16.881 | 21.771 | 1 | 5.3061 | 4.9685 | 5.7306 | 5.4545 | -0.48605 | -9.1602
12/13/09 | 3:47 | 0 | 16.956 | 0 | 3 | 0 | 59.769 | 59.253 | 38.167 | 37.885 | 44.58 | 24.504 | 4.482 | 1 | 0 | 53.914 | 52.49 | 43.032 | 21.517 | 0 | 0 | 49.119 | 30.359 | [5 empty] | 0 | 21.884 | 2 | 5.2912 | 4.9544 | 5.73 | 5.4545 | -0.50016 | -9.4527
12/13/09 | 3:48 | 0 | 16.896 | 0 | 2 | 0 | 59.894 | 59.333 | 38.157 | 37.921 | 44.776 | 24.543 | 4.395 | 2 | 0 | 53.881 | 52.436 | 42.975 | 21.434 | 0 | 0 | 49.063 | 30.3 | [5 empty] | 0 | 21.973 | 3 | 5.3166 | 4.9785 | 5.731 | 5.4545 | -0.47608 | -8.9547
12/13/09 | 3:49 | 0 | 16.906 | 0 | 3 | 0 | 59.858 | 59.499 | 38.308 | 38.002 | 45.061 | 24.624 | 4.557 | 1 | 0 | 53.935 | 52.513 | 42.985 | 21.711 | 0 | 0 | 49.119 | 30.31 | [5 empty] | 0 | 21.856 | 4 | 5.2694 | 4.9336 | 5.7291 | 5.4545 | -0.52092 | -9.8858
12/13/09 | 3:50 | 1 | 16.881 | 0 | 3 | 0 | 59.926 | 59.499 | 38.354 | 38.002 | 44.902 | 24.602 | 4.531 | 2 | 0 | 53.981 | 52.49 | 43.008 | 21.856 | 0 | 0 | 49.075 | 30.384 | [5 empty] | 16.881 | 21.924 | 5 | 5.277 | 4.9408 | 5.7294 | 5.4545 | -0.51373 | -9.7352
12/13/09 | 3:51 | 0 | 16.931 | 1 | 2 | 0 | 59.837 | 59.568 | 38.401 | 38.05 | 45.107 | 24.673 | 4.482 | 1 | 0 | 54.028 | 52.49 | 43.078 | 21.902 | 0 | 0 | 49.028 | 30.406 | [5 empty] | 0 | 21.787 | 6 | 5.2912 | 4.9544 | 5.73 | 5.4545 | -0.50016 | -9.4527
12/13/09 | 3:52 | 0 | 16.921 | 0 | 3 | 0 | 59.849 | 59.468 | 38.44 | 38.062 | 45.121 | 24.568 | 4.343 | 2 | 0 | 53.972 | 52.457 | 42.999 | 21.966 | 0 | 0 | 48.949 | 30.372 | [5 empty] | 0 | 21.787 | 7 | 5.3317 | 4.9929 | 5.7316 | 5.4545 | -0.46169 | -8.6593
12/13/09 | 3:53 | 1 | 16.931 | 0 | 2 | 0 | 59.972 | 59.522 | 38.519 | 38.167 | 45.406 | 24.649 | 4.305 | 1 | 0 | 54.028 | 52.49 | 43.054 | 21.613 | 0 | 0 | 49.005 | 30.406 | [5 empty] | 16.931 | 21.805 | 8 | 5.3428 | 5.0034 | 5.732 | 5.4545 | -0.45117 | -8.4445
12/13/09 | 3:54 | 0 | 16.896 | 0 | 9 | 0 | 53.192 | 59.559 | 38.533 | 42.504 | 50.097 | 24.59 | 4.269 | 2 | 0 | 52.574 | 52.436 | 47.689 | 21.723 | 0 | 0 | 48.926 | 30.421 | [5 empty] | 0 | 10.688 | 9 | 5.3533 | 5.0133 | 5.7325 | 5.4545 | -0.4412 | -8.2418
12/13/09 | 3:55 | 1 | 16.881 | 0 | 15 | 1 | 61.181 | 59.344 | 40.471 | 50.174 | 57.797 | 24.698 | 4.178 | 1 | 1 | 60.599 | 52.375 | 51.276 | 21.807 | 0 | 0 | 48.958 | 30.6 | [5 empty] | 16.881 | 11.007 | 10 | 5.3798 | 5.0385 | 5.7335 | 5.4545 | -0.41602 | -7.733
12/13/09 | 3:56 | 1 | 16.871 | 0 | 15 | 0 | 67.649 | 58.929 | 42.927 | 56.734 | 62.92 | 24.614 | 4.117 | 2 | 0 | 67.069 | 52.618 | 56.912 | 21.723 | 0 | 0 | 48.926 | 33.574 | [5 empty] | 16.871 | 10.915 | 0 | 5.3975 | 5.0554 | 5.7343 | 5.4545 | -0.39913 | -7.3947
12/13/09 | 3:57 | 1 | 16.906 | 0 | 14 | 0 | 71.35 | 58.648 | 44.324 | 60.488 | 65.015 | 24.624 | 4.101 | 0 | 0 | 70.976 | 53.293 | 60.284 | 21.856 | 0 | 0 | 49.005 | 36.945 | [5 empty] | 16.906 | 10.862 | 1 | 5.4022 | 5.0598 | 12.2799 | 12 | -6.9402 | -128.4693
12/13/09 | 3:58 | 0 | 16.931 | 0 | 15 | 0 | 72.888 | 58.244 | 44.879 | 62.548 | 65.62 | 24.553 | 4.101 | 0 | 0 | 72.798 | 54.096 | 62.281 | 21.733 | 0 | 0 | 49.119 | 39.435 | [5 empty] | 0 | 10.34 | 2 | 5.4022 | 5.0598 | 12.2799 | 12 | -6.9402 | -128.4693
12/13/09 | 3:59 | 1 | 16.956 | 1 | 15 | 0 | 73.7 | 57.886 | 45.245 | 63.806 | 66.001 | 24.602 | 4.101 | 1 | 0 | 73.7 | 55.06 | 63.468 | 21.782 | 0 | 0 | 49.395 | 41.222 | [5 empty] | 16.956 | 9.894 | 3 | 5.4022 | 5.0598 | 12.2799 | 12 | -6.9402 | -128.4693
12/13/09 | 4:00 | 1 | 16.931 | 0 | 14 | 1 | 74.03 | 58.783 | 44.603 | 64.702 | 65.554 | 24.553 | 4.204 | 0 | 1 | 74.14 | 56 | 64.456 | 21.856 | 0 | 0 | 49.808 | 42.609 | [5 empty] | 16.931 | 9.328 | 4 | 5.3722 | 5.0313 | 12.2787 | 12 | -6.9687 | -129.7173
12/13/09 | 4:01 | 0 | 16.921 | 0 | 2 | 0 | 72.219 | 70.375 | 39.518 | 60.253 | 46.863 | 24.543 | 4.217 | 0 | 0 | 72.284 | 56.711 | 63.66 | 21.579 | 0 | 0 | 50.303 | 42.858 | [5 empty] | 0 | 11.966 | 0 | 5.3684 | 5.0277 | 12.2785 | 12 | -6.9723 | -129.8758
12/13/09 | 4:02 | 0 | 16.931 | 0 | 3 | 0 | 64.657 | 71.481 | 37.813 | 43.783 | 31.899 | 24.553 | 4.127 | 0 | 0 | 69.505 | 57.213 | 59.881 | 21.758 | 0 | 0 | 50.886 | 42.561 | [5 empty] | 0 | 20.874 | 1 | 5.3946 | 5.0526 | 3.4375 | 3.1579 | 1.8948 | 35.123
12/13/09 | 4:03 | 0 | 16.921 | 0 | 3 | 0 | 49.295 | 64.96 | 36.536 | 38.581 | 23.94 | 24.59 | 4.016 | 1 | 0 | 67.247 | 57.496 | 56.082 | 21.893 | 0 | 0 | 51.288 | 42.035 | [5 empty] | 0 | 10.714 | 2 | 5.4269 | 5.0834 | 3.4388 | 3.1579 | 1.9255 | 35.48
12/13/09 | 4:04 | 0 | 16.871 | 0 | 3 | 0 | 41.987 | 51.358 | 36.136 | 36.395 | 22.832 | 24.543 | 4.142 | 0 | 0 | 65.656 | 57.674 | 53.307 | 21.843 | 0 | 0 | 51.587 | 41.564 | [5 empty] | 0 | 5.592 | 3 | 5.3902 | 5.0485 | 3.4373 | 3.1579 | 1.8906 | 35.0744
12/13/09 | 4:05 | 0 | 16.921 | 0 | 2 | 0 | 38.65 | 43.42 | 36.019 | 35.761 | 23.893 | 24.59 | 4.269 | 0 | 0 | 64.49 | 57.786 | 51.358 | 21.893 | 0 | 0 | 51.862 | 41.071 | [5 empty] | 0 | 2.889 | 4 | 5.3533 | 5.0133 | 3.4358 | 3.1579 | 1.8554 | 34.6601
12/13/09 | 4:06 | 0 | 16.931 | 0 | 3 | 0 | 37.205 | 39.837 | 35.911 | 35.725 | 20.385 | 24.528 | 4.279 | 0 | 0 | 63.673 | 57.911 | 49.81 | 21.902 | 0 | 0 | 52.035 | 40.683 | [5 empty] | 0 | 1.48 | 5 | 5.3504 | 5.0106 | 3.4357 | 3.1579 | 1.8527 | 34.6272
12/13/09 | 4:07 | 0 | 16.931 | 0 | 3 | 0 | 36.593 | 38.098 | 35.584 | 35.629 | 18.56 | 24.553 | 4.204 | 0 | 0 | 63.066 | 57.977 | 48.548 | 21.615 | 0 | 0 | 52.102 | 40.212 | [5 empty] | 0 | 0.964 | 6 | 5.3722 | 5.0313 | 3.4366 | 3.1579 | 1.8734 | 34.8729
12/13/09 | 4:08 | 0 | 16.986 | 0 | 3 | 0 | 36.294 | 37.28 | 35.423 | 35.306 | 19.284 | 24.558 | 4.184 | 0 | 0 | 62.601 | 58.05 | 47.752 | 21.836 | 0 | 0 | 52.224 | 39.841 | [5 empty] | 0 | 0.988 | 7 | 5.378 | 5.0369 | 3.4368 | 3.1579 | 1.879 | 34.938
12/13/09 | 4:09 | 0 | 16.906 | 0 | 3 | 0 | 35.794 | 36.806 | 35.443 | 34.995 | 14.118 | 24.482 | 4.075 | 0 | 0 | 62.192 | 58.023 | 47.173 | 21.736 | 0 | 0 | 52.24 | 39.437 | [5 empty] | 0 | 0.799 | 8 | 5.4098 | 5.067 | 3.4381 | 3.1579 | 1.9091 | 35.2908
12/13/09 | 4:10 | 0 | 16.956 | 0 | 3 | 0 | 35.395 | 36.241 | 35.089 | 35.043 | 12.883 | 24.433 | 4.052 | 0 | 0 | 61.834 | 58.023 | 46.783 | 21.591 | 0 | 0 | 52.287 | 39.107 | [5 empty] | 0 | 0.352 | 9 | 5.4165 | 5.0734 | 3.4384 | 3.1579 | 1.9155 | 35.3647
12/13/09 | 4:11 | 0 | 16.931 | 0 | 3 | 0 | 45.98 | 35.77 | 34.524 | 34.689 | 36.17 | 24.362 | 4.001 | 0 | 0 | 61.565 | 58.046 | 46.508 | 21.542 | 0 | 0 | 52.354 | 38.803 | [5 empty] | 0 | 11.291 | 10 | 5.4313 | 5.0875 | 3.439 | 3.1579 | 1.9296 | 35.5279
12/13/09 | 4:12 | 0 | 16.961 | 0 | 3 | 0 | 54.7 | 44.977 | 33.849 | 34.108 | 36.952 | 24.269 | 4.132 | 0 | 0 | 61.323 | 58.094 | 46.398 | 21.741 | 0 | 0 | 52.406 | 38.526 | [5 empty] | 0 | 20.592 | 11 | 5.3932 | 5.0513 | 3.4374 | 3.1579 | 1.8934 | 35.1068
12/13/09 | 4:13 | 1 | 16.931 | 0 | 3 | 0 | 56.43 | 54.236 | 33.373 | 33.584 | 37.016 | 24.288 | 4.153 | 0 | 0 | 61.117 | 58.023 | 46.323 | 21.638 | 0 | 0 | 52.424 | 38.239 | [5 empty] | 16.931 | 22.846 | 12 | 5.387 | 5.0454 | 3.4372 | 3.1579 | 1.8876 | 35.0388
12/13/09 | 4:14 | 0 | 16.931 | 0 | 3 | 0 | 56.857 | 55.979 | 33.043 | 33.022 | 37.11 | 24.217 | 4.127 | 1 | 0 | 60.983 | 58 | 46.347 | 21.782 | 0 | 0 | 52.424 | 37.957 | [5 empty] | 0 | 23.835 | 13 | 5.3946 | 5.0526 | 3.4375 | 3.1579 | 1.8948 | 35.123
12/13/09 | 4:15 | 0 | 16.931 | 0 | 3 | 0 | 56.923 | 56.43 | 33.067 | 32.74 | 37.323 | 24.168 | 4.153 | 1 | 0 | 60.825 | 58.023 | 46.37 | 21.76 | 0 | 0 | 52.401 | 37.746 | [5 empty] | 0 | 24.183 | 14 | 5.387 | 5.0454 | 3.4372 | 3.1579 | 1.8876 | 35.0388
12/13/09 | 4:16 | 1 | 16.961 | 0 | 3 | 0 | 57.176 | 56.638 | 33.261 | 32.792 | 37.961 | 24.222 | 4.101 | 2 | 0 | 60.714 | 58.046 | 46.37 | 21.807 | 0 | 0 | 52.424 | 37.533 | [5 empty] | 16.961 | 24.384 | 15 | 5.4022 | 5.0598 | 3.4378 | 3.1579 | 1.9019 | 35.207
12/13/09 | 4:17 | 0 | 16.961 | 0 | 2 | 0 | 57.197 | 56.839 | 33.66 | 33.027 | 38.15 | 24.246 | 4.209 | 2 | 0 | 60.629 | 58.073 | 46.489 | 21.861 | 0 | 0 | 52.452 | 37.373 | [5 empty] | 0 | 24.17 | 16 | 5.3707 | 5.0299 | 3.4365 | 3.1579 | 1.8721 | 34.8565
12/13/09 | 4:18 | 0 | 16.956 | 0 | 3 | 0 | 56.969 | 56.903 | 33.938 | 33.397 | 39.248 | 24.168 | 4.227 | 1 | 0 | 60.444 | 58.023 | 46.484 | 21.951 | 0 | 0 | 52.401 | 37.158 | [5 empty] | 0 | 23.572 | 17 | 5.3655 | 5.025 | 3.4363 | 3.1579 | 1.8671 | 34.7977
12/13/09 | 4:19 | 1 | 16.956 | 0 | 3 | 1 | 56.88 | 56.745 | 34.22 | 33.725 | 39.861 | 24.193 | 4.227 | 2 | 0 | 60.332 | 58.046 | 46.508 | 21.902 | 0 | 0 | 52.424 | 36.945 | [5 empty] | 16.956 | 23.155 | 18 | 5.3655 | 5.025 | 3.4363 | 3.1579 | 1.8671 | 34.7977
12/13/09 | 4:20 | 0 | 16.931 | 0 | 3 | 0 | 56.88 | 56.677 | 34.266 | 33.914 | 40.26 | 24.119 | 4.354 | 2 | 0 | 60.241 | 58.046 | 46.531 | 21.902 | 0 | 0 | 52.401 | 36.806 | [5 empty] | 0 | 22.966 | 0 | 5.3285 | 4.9898 | 3.4348 | 3.1579 | 1.8319 | 34.3795
12/13/09 | 4:21 | 0 | 16.931 | 0 | 2 | 0 | 56.811 | 56.633 | 34.572 | 34.055 | 40.966 | 24.193 | 4.405 | 1 | 0 | 60.129 | 58.066 | 46.531 | 21.927 | 0 | 0 | 52.469 | 36.641 | [5 empty] | 0 | 22.756 | 1 | 5.3137 | 4.9757 | 4.562 | 4.2857 | 0.68998 | 12.985
12/13/09 | 4:22 | 0 | 16.931 | 0 | 3 | 0 | 56.923 | 56.677 | 34.995 | 34.29 | 41.035 | 24.193 | 4.33 | 2 | 0 | 59.974 | 58.066 | 46.554 | 21.831 | 0 | 0 | 52.448 | 36.476 | [5 empty] | 0 | 22.633 | 2 | 5.3355 | 4.9965 | 4.5629 | 4.2857 | 0.71074 | 13.321
12/13/09 | 4:23 | 1 | 16.931 | 0 | 3 | 0 | 56.61 | 56.699 | 35.512 | 34.644 | 41.458 | 24.264 | 4.531 | 2 | 0 | 59.951 | 58.046 | 46.622 | 21.831 | 0 | 0 | 52.424 | 36.287 | [5 empty] | 16.931 | 21.966 | 3 | 5.277 | 4.9408 | 4.5605 | 4.2857 | 0.6551 | 12.4144
12/13/09 | 4:24 | 0 | 16.931 | 1 | 3 | 0 | 56.722 | 56.499 | 36.029 | 35.206 | 41.645 | 24.337 | 4.405 | 1 | 0 | 59.86 | 58.046 | 46.645 | 21.902 | 0 | 0 | 52.424 | 36.194 | [5 empty] | 0 | 21.516 | 4 | 5.3137 | 4.9757 | 4.562 | 4.2857 | 0.68998 | 12.985
12/13/09 | 4:25 | 0 | 16.931 | 0 | 2 | 0 | 56.768 | 56.565 | 36.545 | 35.818 | 41.882 | 24.408 | 4.405 | 2 | 0 | 59.771 | 58.066 | 46.622 | 21.711 | 0 | 0 | 52.492 | 36.029 | [5 empty] | 0 | 20.95 | 5 | 5.3137 | 4.9757 | 4.562 | 4.2857 | 0.68998 | 12.985
12/13/09 | 4:26 | 1 | 16.858 | 0 | 3 | 0 | 56.83 | 56.494 | 36.873 | 36.215 | 41.925 | 24.384 | 4.382 | 1 | 0 | 59.632 | 57.996 | 46.55 | 21.736 | 0 | 0 | 52.466 | 35.816 | [5 empty] | 16.858 | 20.615 | 6 | 5.3204 | 4.9821 | 4.5623 | 4.2857 | 0.69635 | 13.0884
12/13/09 | 4:27 | 0 | 16.858 | 0 | 3 | 0 | 57.144 | 56.629 | 37.062 | 36.639 | 42.231 | 24.408 | 4.408 | 2 | 0 | 59.586 | 57.996 | 46.573 | 21.662 | 0 | 0 | 52.511 | 35.675 | [5 empty] | 0 | 20.505 | 7 | 5.3128 | 4.9749 | 4.562 | 4.2857 | 0.68915 | 12.9716
12/13/09 | 4:28 | 0 | 16.883 | 0 | 2 | 0 | 57.526 | 56.852 | 37.272 | 36.804 | 42.841 | 24.384 | 4.485 | 1 | 0 | 59.52 | 57.996 | 46.62 | 21.711 | 0 | 0 | 52.511 | 35.581 | [5 empty] | 0 | 20.722 | 8 | 5.2904 | 4.9536 | 4.5611 | 4.2857 | 0.66784 | 12.6237
12/13/09 | 4:29 | 0 | 16.883 | 0 | 3 | 0 | 57.704 | 57.211 | 37.39 | 37.062 | 42.489 | 24.408 | 4.433 | 2 | 0 | 59.452 | 57.996 | 46.62 | 21.711 | 0 | 0 | 52.466 | 35.464 | [5 empty] | 0 | 20.642 | 9 | 5.3055 | 4.9679 | 4.5617 | 4.2857 | 0.68223 | 12.8589
12/13/09 | 4:30 | 1 | 16.858 | 0 | 3 | 0 | 57.726 | 57.457 | 37.507 | 37.203 | 42.982 | 24.482 | 4.433 | 1 | 0 | 59.385 | 57.95 | 46.55 | 21.76 | 0 | 0 | 52.443 | 35.371 | [5 empty] | 16.858 | 20.523 | 10 | 5.3055 | 4.9679 | 4.5617 | 4.2857 | 0.68223 | 12.8589
12/13/09 | 4:31 | 0 | 16.863 | 0 | 3 | 0 | 58.089 | 57.573 | 37.536 | 37.349 | 43.248 | 24.558 | 4.516 | 2 | 0 | 59.324 | 58 | 46.692 | 21.79 | 0 | 0 | 52.471 | 35.28 | [5 empty] | 0 | 20.74 | 11 | 5.2813 | 4.945 | 4.5607 | 4.2857 | 0.65926 | 12.4828
12/13/09 | 4:32 | 0 | 16.883 | 0 | 2 | 0 | 58.331 | 57.749 | 37.579 | 37.368 | 43.219 | 24.528 | 4.534 | 1 | 0 | 59.228 | 57.973 | 46.643 | 21.807 | 0 | 0 | 52.42 | 35.134 | [5 empty] | 0 | 20.963 | 12 | 5.2761 | 4.94 | 4.5605 | 4.2857 | 0.65427 | 12.4007
12/13/09 | 4:33 | 0 | 16.883 | 0 | 3 | 1 | 58.377 | 58.018 | 37.672 | 37.437 | 43.171 | 24.553 | 4.485 | 1 | 0 | 59.139 | 57.973 | 46.643 | 21.782 | 0 | 0 | 52.396 | 35.041 | [5 empty] | 0 | 20.94 | 13 | 5.2904 | 4.9536 | 4.5611 | 4.2857 | 0.66784 | 12.6237
12/13/09 | 4:34 | 1 | 16.858 | 0 | 3 | 0 | 58.6 | 58.107 | 37.72 | 37.579 | 43.712 | 24.577 | 4.585 | 2 | 0 | 59.004 | 57.996 | 46.664 | 21.782 | 0 | 0 | 52.373 | 34.993 | [5 empty] | 16.858 | 21.021 | 0 | 5.2612 | 4.9259 | 4.5599 | 4.2857 | 0.64016 | 12.1674
12/13/09 | 4:35 | 0 | 16.858 | 0 | 2 | 0 | 58.803 | 58.242 | 37.744 | 37.626 | 43.664 | 24.651 | 4.534 | 1 | 0 | 58.915 | 57.973 | 46.711 | 21.976 | 0 | 0 | 52.396 | 34.876 | [5 empty] | 0 | 21.177 | 1 | 5.2761 | 4.94 | 4.8902 | 4.6154 | 0.3246 | 6.1524
12/13/09 | 4:36 | 0 | 16.883 | 0 | 3 | 0 | 58.824 | 58.489 | 37.885 | 37.648 | 44.111 | 24.627 | 4.56 | 2 | 0 | 58.781 | 57.973 | 46.62 | 21.976 | 0 | 0 | 52.352 | 34.806 | [5 empty] | 0 | 21.176 | 2 | 5.2685 | 4.9328 | 4.8899 | 4.6154 | 0.31741 | 6.0246
12/13/09 | 4:37 | 0 | 16.883 | 0 | 3 | 0 | 59.027 | 58.511 | 37.885 | 37.72 | 43.547 | 24.602 | 4.56 | 1 | 0 | 58.758 | 57.973 | 46.687 | 21.807 | 0 | 0 | 52.396 | 34.689 | [5 empty] | 0 | 21.307 | 3 | 5.2685 | 4.9328 | 4.8899 | 4.6154 | 0.31741 | 6.0246
12/13/09 | 4:38 | 1 | 16.883 | 0 | 2 | 0 | 59.004 | 58.669 | 37.954 | 37.837 | 43.853 | 24.722 | 4.585 | 2 | 0 | 58.689 | 57.973 | 46.62 | 21.76 | 0 | 0 | 52.352 | 34.593 | [5 empty] | 16.883 | 21.167 | 4 | 5.2612 | 4.9259 | 4.8896 | 4.6154 | 0.31049 | 5.9014
12/13/09 | 4:39 | 0 | 16.858 | 0 | 3 | 0 | 59.228 | 58.669 | 37.978 | 37.906 | 43.736 | 24.722 | 4.56 | 1 | 0 | 58.623 | 57.973 | 46.687 | 21.782 | 0 | 0 | 52.329 | 34.548 | [5 empty] | 0 | 21.322 | 5 | 5.2685 | 4.9328 | 4.8899 | 4.6154 | 0.31741 | 6.0246
12/13/09 | 4:40 | 0 | 16.858 | 0 | 3 | 0 | 59.317 | 58.915 | 38.071 | 38.002 | 43.24 | 24.698 | 4.611 | 2 | 0 | 58.534 | 57.95 | 46.734 | 21.591 | 0 | 0 | 52.373 | 34.476 | [5 empty] | 0 | 21.315 | 6 | 5.2537 | 4.9187 | 4.8893 | 4.6154 | 0.30329 | 5.7729
12/13/09 | 4:41 | 0 | 16.883 | 0 | 2 | 0 | 59.363 | 58.959 | 38.189 | 38.071 | 44.135 | 24.722 | 4.359 | 1 | 0 | 58.489 | 57.95 | 46.711 | 21.517 | 0 | 0 | 52.373 | 34.383 | [5 empty] | 0 | 21.292 | 7 | 5.3271 | 4.9884 | 4.8922 | 4.6154 | 0.37304 | 7.0028
12/13/09 | 4:42 | 1 | 16.853 | 0 | 3 | 0 | 59.627 | 58.977 | 38.184 | 38.138 | 44.224 | 24.717 | 4.428 | 2 | 0 | 58.416 | 57.923 | 46.706 | 21.657 | 0 | 0 | 52.324 | 34.33 | [5 empty] | 16.853 | 21.489 | 8 | 5.307 | 4.9693 | 4.8914 | 4.6154 | 0.35394 | 6.6694
12/13/09 | 4:43 | 0 | 16.883 | 0 | 2 | 0 | 59.833 | 59.251 | 38.378 | 38.212 | 44.601 | 24.771 | 4.585 | 1 | 0 | 58.377 | 57.95 | 46.711 | 21.64 | 0 | 0 | 52.352 | 34.266 | [5 empty] | 0 | 21.621 | 9 | 5.2612 | 4.9259 | 4.8896 | 4.6154 | 0.31049 | 5.9014
12/13/09 | 4:44 | 0 | 16.878 | 0 | 3 | 0 | 59.874 | 59.447 | 38.418 | 38.232 | 45.1 | 24.742 | 4.632 | 2 | 0 | 58.281 | 57.879 | 46.683 | 21.562 | 0 | 0 | 52.277 | 34.096 | [5 empty] | 0 | 21.642 | 10 | 5.2476 | 4.9129 | 4.889 | 4.6154 | 0.29748 | 5.6689
12/13/09 | 4:45 | 0 | 16.858 | 0 | 3 | 0 | 60.013 | 59.543 | 38.425 | 38.354 | 44.9 | 24.771 | 4.663 | 1 | 0 | 58.288 | 57.95 | 46.778 | 21.736 | 0 | 0 | 52.373 | 34.101 | [5 empty] | 0 | 21.659 | 11 | 5.2385 | 4.9043 | 4.8887 | 4.6154 | 0.2889 | 5.5148
12/13/09 | 4:46 | 1 | 16.845 | 0 | 2 | 1 | 59.913 | 59.666 | 38.413 | 38.413 | 44.935 | 24.83 | 4.624 | 1 | 0 | 58.276 | 57.918 | 46.699 | 21.819 | 0 | 0 | 52.34 | 34.041 | [5 empty] | 16.845 | 21.5 | 12 | 5.2499 | 4.9151 | 4.8891 | 4.6154 | 0.29969 | 5.7085
12/13/09 | 4:47 | 0 | 16.871 | 0 | 3 | 0 | 59.979 | 59.62 | 38.459 | 38.413 | 44.888 | 24.806 | 4.673 | 2 | 0 | 58.254 | 57.918 | 46.769 | 21.893 | 0 | 0 | 52.294 | 33.971 | [5 empty] | 0 | 21.566 | 0 | 5.2356 | 4.9015 | 4.8885 | 4.6154 | 0.28613 | 5.465
12/13/09 | 4:48 | 0 | 16.845 | 0 | 3 | 0 | 51.974 | 59.666 | 38.483 | 38.437 | 30.612 | 24.879 | 4.598 | 1 | 0 | 58.208 | 57.918 | 46.746 | 22.013 | 0 | 0 | 52.317 | 33.924 | [5 empty] | 0 | 13.537 | 1 | 5.2575 | 4.9223 | 3.0013 | 2.7273 | 2.195 | 41.7502
12/13/09 | 4:49 | 0 | 16.84 | 0 | 2 | 0 | 43.341 | 54.742 | 38.454 | 38.385 | 22.054 | 24.874 | 4.567 | 1 | 0 | 58.158 | 57.891 | 46.741 | 21.694 | 0 | 0 | 52.242 | 33.849 | [5 empty] | 0 | 4.956 | 2 | 5.2665 | 4.9309 | 3.0017 | 2.7273 | 2.2036 | 41.8416
12/13/09 | 4:50 | 0 | 16.871 | 0 | 3 | 0 | 40.738 | 44.75 | 38.507 | 38.389 | 19.882 | 24.879 | 4.699 | 0 | 0 | 58.165 | 57.918 | 46.79 | 21.794 | 0 | 0 | 52.27 | 33.806 | [5 empty] | 0 | 2.349 | 3 | 5.2281 | 4.8943 | 3.0001 | 2.7273 | 2.167 | 41.4503
12/13/09 | 4:51 | 0 | 16.871 | 0 | 2 | 0 | 39.753 | 41.513 | 38.437 | 38.437 | 16.355 | 24.855 | 4.699 | 0 | 0 | 58.142 | 57.918 | 46.769 | 21.748 | 0 | 0 | 52.294 | 33.761 | [5 empty] | 0 | 1.316 | 4 | 5.2281 | 4.8943 | 3.0001 | 2.7273 | 2.167 | 41.4503
12/13/09 | 4:52 | 0 | 16.84 | 0 | 3 | 0 | 39.253 | 40.286 | 38.313 | 38.337 | 15.78 | 24.85 | 4.694 | 0 | 0 | 58.069 | 57.845 | 46.671 | 21.79 | 0 | 0 | 52.219 | 33.637 | [5 empty] | 0 | 0.916 | 5 | 5.2295 | 4.8957 | 3.0002 | 2.7273 | 2.1684 | 41.4652
12/13/09 | 4:53 | 0 | 16.845 | 0 | 3 | 0 | 38.93 | 39.729 | 37.99 | 38.201 | 13.218 | 24.879 | 4.624 | 0 | 0 | 58.05 | 57.872 | 46.631 | 21.554 | 0 | 0 | 52.247 | 33.665 | [5 empty] | 0 | 0.729 | 6 | 5.2499 | 4.9151 | 3.001 | 2.7273 | 2.1878 | 41.6733
12/13/09 | 4:54 | 0 | 16.871 | 0 | 3 | 0 | 38.6 | 39.282 | 37.284 | 37.801 | 12.205 | 24.879 | 4.699 | 0 | 0 | 58.007 | 57.872 | 46.608 | 21.554 | 0 | 0 | 52.226 | 33.572 | [5 empty] | 0 | 0.799 | 7 | 5.2281 | 4.8943 | 3.0001 | 2.7273 | 2.167 | 41.4503
12/13/09 | 4:55 | 0 | 16.845 | 0 | 3 | 0 | 38.177 | 38.882 | 36.485 | 37.002 | 10.007 | 24.83 | 4.673 | 0 | 0 | 57.939 | 57.85 | 46.515 | 21.53 | 0 | 0 | 52.226 | 33.524 | [5 empty] | 0 | 1.175 | 8 | 5.2356 | 4.9015 | 3.0004 | 2.7273 | 2.1742 | 41.5278
12/13/09 | 4:56 | 0 | 16.845 | 0 | 3 | 0 | 37.378 | 38.437 | 35.852 | 36.179 | 9.686 | 24.806 | 4.624 | 0 | 0 | 57.872 | 57.85 | 46.494 | 21.628 | 0 | 0 | 52.128 | 33.45 | [5 empty] | 0 | 1.199 | 9 | 5.2499 | 4.9151 | 3.001 | 2.7273 | 2.1878 | 41.6733
12/13/09 | 4:57 | 0 | 16.871 | 0 | 3 | 0 | 36.557 | 37.684 | 35.311 | 35.521 | 8.451 | 24.759 | 4.624 | 0 | 0 | 57.827 | 57.804 | 46.4 | 21.554 | 0 | 0 | 52.133 | 33.479 | [5 empty] | 0 | 1.036 | 10 | 5.2499 | 4.9151 | 3.001 | 2.7273 | 2.1878 | 41.6733
12/13/09 | 4:58 | 0 | 16.871 | 1 | 2 | 0 | 47.616 | 36.837 | 34.794 | 34.981 | 34.935 | 24.71 | 4.521 | 0 | 0 | 57.783 | 57.783 | 46.309 | 21.772 | 0 | 0 | 52.088 | 33.407 | [5 empty] | 0 | 12.635 | 11 | 5.2799 | 4.9436 | 3.0022 | 2.7273 | 2.2163 | 41.9766
12/13/09 | 4:59 | 1 | 16.871 | 0 | 3 | 0 | 54.931 | 45.254 | 34.347 | 34.512 | 35.545 | 24.639 | 4.521 | 1 | 0 | 57.738 | 57.761 | 46.309 | 21.628 | 0 | 0 | 52.065 | 33.383 | [5 empty] | 16.871 | 20.419 | 12 | 5.2799 | 4.9436 | 3.0022 | 2.7273 | 2.2163 | 41.9766
12/13/09 | 5:00 | 0 | 16.871 | 0 | 3 | 0 | 56.437 | 54.128 | 33.995 | 34.113 | 36.086 | 24.541 | 4.547 | 2 | 0 | 57.669 | 57.715 | 46.263 | 21.603 | 0 | 0 | 52.065 | 33.383 | [5 empty] | 0 | 22.324 | 13 | 5.2723 | 4.9364 | 3.0019 | 2.7273 | 2.2091 | 41.9003
12/13/09 | 5:01 | 0 | 16.845 | 0 | 3 | 0 | 56.661 | 55.825 | 33.782 | 33.737 | 36.251 | 24.541 | 4.65 | 2 | 0 | 57.58 | 57.738 | 46.263 | 21.579 | 0 | 0 | 52.042 | 33.314 | [5 empty] | 0 | 22.924 | 14 | 5.2423 | 4.9079 | 3.0007 | 2.7273 | 2.1806 | 41.5962
12/13/09 | 5:02 | 1 | 16.871 | 0 | 3 | 0 | 56.752 | 56.124 | 33.737 | 33.503 | 36.416 | 24.494 | 4.699 | 1 | 0 | 57.58 | 57.715 | 46.286 | 21.53 | 0 | 0 | 52.042 | 33.22 | [5 empty] | 16.871 | 23.249 | 15 | 5.2281 | 4.8943 | 3.0001 | 2.7273 | 2.167 | 41.4503
12/13/09 | 5:03 | 0 | 16.815 | 0 | 2 | 0 | 56.745 | 56.364 | 33.802 | 33.495 | 36.574 | 24.487 | 4.642 | 2 | 0 | 57.487 | 57.688 | 46.328 | 21.478 | 0 | 0 | 52.06 | 33.192 | [5 empty] | 0 | 23.25 | 16 | 5.2446 | 4.9101 | 3.0008 | 2.7273 | 2.1828 | 41.62
12/13/09 | 5:04 | 0 | 16.845 | 0 | 3 | 0 | 56.683 | 56.414 | 34.041 | 33.641 | 37.143 | 24.494 | 4.521 | 2 | 0 | 57.468 | 57.715 | 46.379 | 21.65 | 0 | 0 | 52.065 | 33.149 | [5 empty] | 0 | 23.042 | 17 | 5.2799 | 4.9436 | 3.0022 | 2.7273 | 2.2163 | 41.9766
12/13/09 | 5:05 | 0 | 16.845 | 0 | 3 | 0 | 56.617 | 56.414 | 34.323 | 33.878 | 37.801 | 24.47 | 4.624 | 1 | 0 | 57.491 | 57.692 | 46.4 | 21.794 | 0 | 0 | 52.042 | 33.125 | [5 empty] | 0 | 22.739 | 18 | 5.2499 | 4.9151 | 3.001 | 2.7273 | 2.1878 | 41.6733
12/13/09 | 5:06 | 1 | 16.898 | 0 | 2 | 0 | 56.642 | 56.439 | 34.514 | 34.139 | 38.062 | 24.497 | 4.701 | 2 | 0 | 57.494 | 57.763 | 46.449 | 21.557 | 0 | 0 | 52.067 | 33.082 | [5 empty] | 16.898 | 22.503 | 19 | 5.2275 | 4.8938 | 3.0001 | 2.7273 | 2.1665 | 41.4444
12/13/09 | 5:07 | 0 | 16.923 | 0 | 3 | 0 | 56.62 | 56.373 | 34.797 | 34.325 | 39.074 | 24.497 | 4.701 | 2 | 0 | 57.516 | 57.74 | 46.449 | 21.532 | 0 | 0 | 52.135 | 33.106 | [5 empty] | 0 | 22.295 | 20 | 5.2275 | 4.8938 | 3.0001 | 2.7273 | 2.1665 | 41.4444
12/13/09 | 5:08 | 0 | 16.898 | 0 | 3 | 1 | 56.686 | 56.439 | 34.962 | 34.514 | 39.849 | 24.497 | 4.526 | 1 | 0 | 57.494 | 57.74 | 46.473 | 21.677 | 0 | 0 | 52.067 | 33.058 | [5 empty] | 0 | 22.172 | 21 | 5.2784 | 4.9422 | 3.0022 | 2.7273 | 2.2149 | 41.9619
12/13/09 | 5:09 | 0 | 16.873 | 0 | 2 | 0 | 56.709 | 56.439 | 35.407 | 34.773 | 40.248 | 24.472 | 4.549 | 2 | 0 | 57.494 | 57.74 | 46.473 | 21.726 | 0 | 0 | 52.091 | 33.01 | [5 empty] | 0 | 21.936 | 0 | 5.2717 | 4.9358 | 3.0019 | 2.7273 | 2.2086 | 41.8945
12/13/09 | 5:10 | 1 | 16.843 | 0 | 3 | 0 | 56.727 | 56.503 | 36.06 | 35.215 | 40.925 | 24.467 | 4.596 | 2 | 0 | 57.466 | 57.713 | 46.468 | 21.89 | 0 | 0 | 52.063 | 32.96 | [5 empty] | 16.843 | 21.512 | 1 | 5.258 | 4.9228 | 4.5598 | 4.2857 | 0.63711 | 12.1169
12/13/09 | 5:11 | 0 | 16.873 | 0 | 3 | 0 | 56.82 | 56.574 | 36.722 | 35.83 | 41.071 | 24.497 | 4.601 | 1 | 0 | 57.494 | 57.74 | 46.496 | 21.92 | 0 | 0 | 52.044 | 32.988 | [5 empty] | 0 | 20.99 | 2 | 5.2566 | 4.9214 | 4.5597 | 4.2857 | 0.63573 | 12.0939
12/13/09 | 5:12 | 0 | 16.873 | 0 | 2 | 0 | 57.067 | 56.642 | 37.263 | 36.464 | 41.681 | 24.543 | 4.652 | 2 | 0 | 57.516 | 57.74 | 46.54 | 21.846 | 0 | 0 | 52.044 | 32.988 | [5 empty] | 0 | 20.603 | 3 | 5.2417 | 4.9073 | 4.5591 | 4.2857 | 0.62161 | 11.8589
12/13/09 | 5:13 | 1 | 16.868 | 0 | 3 | 0 | 57.532 | 56.75 | 37.564 | 36.93 | 41.934 | 24.467 | 4.57 | 1 | 0 | 57.489 | 57.713 | 46.536 | 21.672 | 0 | 0 | 51.993 | 32.912 | [5 empty] | 16.868 | 20.602 | 4 | 5.2656 | 4.93 | 4.5601 | 4.2857 | 0.64431 | 12.2362
12/13/09 | 5:14 | 0 | 16.898 | 0 | 3 | 0 | 58.055 | 57.202 | 37.758 | 37.311 | 42.315 | 24.568 | 4.701 | 2 | 0 | 57.494 | 57.717 | 46.564 | 21.701 | 0 | 0 | 51.997 | 32.893 | [5 empty] | 0 | 20.744 | 5 | 5.2275 | 4.8938 | 4.5585 | 4.2857 | 0.60805 | 11.6318
12/13/09 | 5:15 | 0 | 16.898 | 0 | 2 | 0 | 58.457 | 57.674 | 37.945 | 37.521 | 43.233 | 24.543 | 4.652 | 1 | 0 | 57.516 | 57.74 | 46.61 | 21.87 | 0 | 0 | 51.997 | 32.869 | [5 empty] | 0 | 20.936 | 6 | 5.2417 | 4.9073 | 4.5591 | 4.2857 | 0.62161 | 11.8589
12/13/09 | 5:16 | 0 | 16.898 | 0 | 3 | 0 | 58.772 | 58.055 | 38.062 | 37.617 | 43.492 | 24.497 | 4.727 | 2 | 0 | 57.516 | 57.717 | 46.634 | 21.726 | 0 | 0 | 51.93 | 32.869 | [5 empty] | 0 | 21.155 | 7 | 5.2199 | 4.8866 | 4.5582 | 4.2857 | 0.60085 | 11.5108
12/13/09 | 5:17 | 1 | 16.898 | 0 | 2 | 0 | 58.838 | 58.413 | 38.11 | 37.71 | 43.75 | 24.568 | 4.753 | 1 | 0 | 57.539 | 57.74 | 46.61 | 21.677 | 0 | 0 | 51.953 | 32.823 | [5 empty] | 16.898 | 21.128 | 8 | 5.2123 | 4.8794 | 4.5579 | 4.2857 | 0.59366 | 11.3895
12/13/09 | 5:18 | 0 | 16.848 | 0 | 3 | 0 | 58.906 | 58.525 | 38.062 | 37.782 | 44.195 | 24.592 | 4.701 | 2 | 0 | 57.516 | 57.74 | 46.678 | 21.75 | 0 | 0 | 51.976 | 32.799 | [5 empty] | 0 | 21.124 | 9 | 5.2275 | 4.8938 | 4.5585 | 4.2857 | 0.60805 | 11.6318
12/13/09 | 5:19 | 0 | 16.873 | 0 | 3 | 0 | 59.107 | 58.614 | 38.157 | 37.803 | 44.799 | 24.543 | 4.727 | 1 | 0 | 57.539 | 57.717 | 46.657 | 21.775 | 0 | 0 | 52.021 | 32.799 | [5 empty] | 0 | 21.304 | 10 | 5.2199 | 4.8866 | 4.5582 | 4.2857 | 0.60085 | 11.5108
12/13/09 | 5:20 | 0 | 16.873 | 0 | 2 | 0 | 59.264 | 58.749 | 38.181 | 37.851 | 45.166 | 24.568 | 4.678 | 2 | 0 | 57.539 | 57.717 | 46.701 | 21.991 | 0 | 0 | 52.044 | 32.775 | [5 empty] | 0 | 21.413 | 11 | 5.2342 | 4.9001 | 4.5588 | 4.2857 | 0.61442 | 11.7386
12/13/09 | 5:21 | 1 | 16.843 | 0 | 3 | 0 | 59.372 | 58.879 | 38.174 | 37.823 | 45.161 | 24.587 | 4.67 | 1 | 0 | 57.532 | 57.69 | 46.65 | 21.721 | 0 | 0 | 52.016 | 32.723 | [5 empty] | 16.843 | 21.549 | 12 | 5.2365 | 4.9023 | 4.5589 | 4.2857 | 0.61663 | 11.7756
12/13/09 | 5:22 | 0 | 16.898 | 0 | 3 | 1 | 59.445 | 59.084 | 38.251 | 37.899 | 45.028 | 24.617 | 4.652 | 2 | 0 | 57.583 | 57.74 | 46.678 | 21.63 | 0 | 0 | 52.021 | 32.728 | [5 empty] | 0 | 21.546 | 13 | 5.2417 | 4.9073 | 4.5591 | 4.2857 | 0.62161 | 11.8589
12/13/09 | 5:23 | 0 | 16.868 | 0 | 2 | 0 | 59.461 | 59.08 | 38.27 | 37.87 | 45.322 | 24.612 | 4.647 | 1 | 0 | 57.555 | 57.667 | 46.65 | 21.89 | 0 | 0 | 51.969 | 32.699 | [5 empty] | 0 | 21.591 | 0 | 5.2432 | 4.9087 | 4.5592 | 4.2857 | 0.623 | 11.882
12/13/09 | 5:24 | 0 | 16.848 | 0 | 3 | 0 | 59.488 | 59.153 | 38.299 | 37.968 | 45.075 | 24.666 | 4.779 | 1 | 0 | 57.583 | 57.694 | 46.678 | 21.846 | 0 | 0 | 51.997 | 32.658 | [5 empty] | 0 | 21.52 | 1 | 5.2048 | 4.8722 | 4.5576 | 4.2857 | 0.58646 | 11.2677
12/13/09 | 5:25 | 1 | 16.843 | 1 | 3 | 0 | 59.484 | 59.125 | 38.339 | 37.94 | 45.413 | 24.612 | 4.621 | 2 | 0 | 57.578 | 57.69 | 46.697 | 21.841 | 0 | 0 | 51.969 | 32.677 | [5 empty] | 16.843 | 21.544 | 2 | 5.2508 | 4.9159 | 4.5595 | 4.2857 | 0.63019 | 12.0019
12/13/09 | 5:26 | 0 | 16.891 | 0 | 2 | 0 | 59.44 | 59.217 | 38.409 | 38.081 | 45.275 | 24.729 | 4.619 | 1 | 0 | 57.601 | 57.735 | 46.743 | 21.961 | 0 | 0 | 52.039 | 32.675 | [5 empty] | 0 | 21.359 | 3 | 5.2513 | 4.9165 | 4.5595 | 4.2857 | 0.63075 | 12.0111
12/13/09 | 5:27 | 0 | 16.858 | 0 | 3 | 0 | 59.522 | 59.164 | 38.473 | 38.098 | 45.175 | 24.676 | 4.534 | 2 | 0 | 57.617 | 57.683 | 46.713 | 21.687 | 0 | 0 | 52.009 | 32.598 | [5 empty] | 0 | 21.424 | 4 | 5.2761 | 4.94 | 4.5605 | 4.2857 | 0.65427 | 12.4007
12/13/09 | 5:28 | 0 | 16.858 | 0 | 3 | 0 | 59.477 | 59.141 | 38.497 | 38.167 | 45.175 | 24.651 | 4.611 | 1 | 0 | 57.617 | 57.683 | 46.713 | 21.951 | 0 | 0 | 52.009 | 32.527 | [5 empty] | 0 | 21.31 | 5 | 5.2537 | 4.9187 | 4.5596 | 4.2857 | 0.63296 | 12.048
12/13/09 | 5:29 | 1 | 16.916 | 0 | 2 | 0 | 59.598 | 59.26 | 38.621 | 38.198 | 44.953 | 24.707 | 4.619 | 2 | 0 | 57.646 | 57.713 | 46.767 | 21.841 | 0 | 0 | 52.016 | 32.558 | [5 empty] | 16.916 | 21.4 | 6 | 5.2513 | 4.9165 | 4.5595 | 4.2857 | 0.63075 | 12.0111
12/13/09 | 5:30 | 0 | 16.916 | 0 | 3 | 0 | 59.687 | 59.237 | 38.645 | 38.222 | 45.07 | 24.754 | 4.493 | 1 | 0 | 57.669 | 57.69 | 46.767 | 22.032 | 0 | 0 | 52.016 | 32.558 | [5 empty] | 0 | 21.465 | 7 | 5.288 | 4.9513 | 4.561 | 4.2857 | 0.66562 | 12.5873
12/13/09 | 5:31 | 0 | 16.891 | 0 | 2 | 0 | 59.709 | 59.349 | 38.621 | 38.246 | 45.527 | 24.828 | 4.493 | 2 | 0 | 57.669 | 57.713 | 46.767 | 21.983 | 0 | 0 | 52.016 | 32.582 | [5 empty] | 0 | 21.463 | 8 | 5.288 | 4.9513 | 4.561 | 4.2857 | 0.66562 | 12.5873
12/13/09 | 5:32 | 0 | 16.891 | 0 | 3 | 0 | 59.798 | 59.417 | 38.528 | 38.27 | 45.574 | 24.779 | 4.619 | 1 | 0 | 57.646 | 57.69 | 46.743 | 22.106 | 0 | 0 | 51.972 | 32.558 | [5 empty] | 0 | 21.528 | 9 | 5.2513 | 4.9165 | 4.5595 | 4.2857 | 0.63075 | 12.0111
12/13/09 | 5:33 | 1 | 16.891 | 0 | 3 | 0 | 59.887 | 59.463 | 38.48 | 38.246 | 45.985 | 24.828 | 4.518 | 2 | 0 | 57.69 | 57.69 | 46.767 | 22.152 | 0 | 0 | 51.925 | 32.534 | [5 empty] | 16.891 | 21.641 | 10 | 5.2808 | 4.9444 | 4.5607 | 4.2857 | 0.6587 | 12.4736
12/13/09 | 5:34 | 0 | 16.891 | 0 | 2 | 0 | 59.979 | 59.529 | 38.528 | 38.222 | 45.964 | 24.828 | 4.593 | 1 | 0 | 57.669 | 57.69 | 46.788 | 22.106 | 0 | 0 | 51.948 | 32.534 | [5 empty] | 0 | 21.757 | 11 | 5.2589 | 4.9237 | 4.5598 | 4.2857 | 0.63794 | 12.1307
12/13/09 | 5:35 | 0 | 16.891 | 0 | 3 | 0 | 59.956 | 59.598 | 38.528 | 38.198 | 46.078 | 24.828 | 4.542 | 1 | 0 | 57.669 | 57.69 | 46.767 | 21.961 | 0 | 0 | 51.948 | 32.534 | [5 empty] | 0 | 21.758 | 12 | 5.2738 | 4.9378 | 4.5604 | 4.2857 | 0.65206 | 12.3642
12/13/09 | 5:36 | 1 | 16.916 | 0 | 2 | 1 | 60.022 | 59.618 | 38.528 | 38.222 | 46.102 | 24.899 | 4.593 | 2 | 0 | 57.669 | 57.69 | 46.811 | 22.106 | 0 | 0 | 51.948 | 32.558 | [5 empty] | 16.916 | 21.8 | 13 | 5.2589 | 4.9237 | 4.5598 | 4.2857 | 0.63794 | 12.1307
12/13/09 | 5:37 | 0 | 16.916 | 0 | 3 | 0 | 59.979 | 59.664 | 38.621 | 38.198 | 46.354 | 24.852 | 4.493 | 1 | 0 | 57.69 | 57.669 | 46.767 | 21.912 | 0 | 0 | 51.948 | 32.534 | [5 empty] | 0 | 21.781 | 0 | 5.288 | 4.9513 | 4.561 | 4.2857 | 0.66562 | 12.5873
12/13/09 | 5:38 | 0 | 16.891 | 0 | 3 | 0 | 59.956 | 59.687 | 38.55 | 38.246 | 45.941 | 24.923 | 4.493 | 2 | 0 | 57.669 | 57.669 | 46.811 | 21.888 | 0 | 0 | 51.972 | 32.512 | [5 empty] | 0 | 21.71 | 1 | 5.288 | 4.9513 | 3.0026 | 2.7273 | 2.2241 | 42.0584
12/13/09 | 5:39 | 0 | 16.858 | 0 | 2 | 0 | 59.992 | 59.634 | 38.497 | 38.167 | 46.277 | 24.891 | 4.534 | 1 | 0 | 57.64 | 57.64 | 46.757 | 21.976 | 0 | 0 | 51.918 | 32.48 | [5 empty] | 0 | 21.825 | 2 | 5.2761 | 4.94 | 3.0021 | 2.7273 | 2.2127 | 41.9385
12/13/09 | 5:40 | 1 | 16.858 | 0 | 3 | 0 | 60.061 | 59.68 | 38.449 | 38.143 | 46.186 | 24.94 | 4.433 | 2 | 0 | 57.66 | 57.64 | 46.757 | 22.025 | 0 | 0 | 51.895 | 32.456 | [5 empty] | 16.858 | 21.918 | 3 | 5.3055 | 4.9679 | 3.0033 | 2.7273 | 2.2407 | 42.2329
12/13/09 | 5:41 | 0 | 16.858 | 0 | 2 | 0 | 60.061 | 59.7 | 38.566 | 38.143 | 46.23 | 24.867 | 4.433 | 1 | 0 | 57.66 | 57.66 | 46.736 | 21.976 | 0 | 0 | 51.871 | 32.48 | [5 empty] | 0 | 21.918 | 4 | 5.3055 | 4.9679 | 3.0033 | 2.7273 | 2.2407 | 42.2329
12/13/09 | 5:42 | 0 | 16.858 | 0 | 3 | 0 | 60.061 | 59.723 | 38.497 | 38.167 | 46.414 | 24.867 | 4.459 | 2 | 0 | 57.66 | 57.64 | 46.781 | 22.145 | 0 | 0 | 51.871 | 32.502 | [5 empty] | 0 | 21.894 | 5 | 5.2979 | 4.9607 | 3.003 | 2.7273 | 2.2335 | 42.1575
12/13/09 | 5:43 | 0 | 16.891 | 0 | 3 | 0 | 60.157 | 59.776 | 38.456 | 38.198 | 46.102 | 24.899 | 4.441 | 1 | 0 | 57.669 | 57.624 | 46.788 | 22.081 | 0 | 0 | 51.878 | 32.488 | [5 empty] | 0 | 21.959 | 6 | 5.3032 | 4.9657 | 3.0032 | 2.7273 | 2.2385 | 42.2097
12/13/09 | 5:44 | 1 | 16.891 | 0 | 2 | 0 | 60.225 | 59.821 | 38.456 | 38.246 | 46.169 | 24.948 | 4.415 | 2 | 0 | 57.69 | 57.646 | 46.811 | 21.767 | 0 | 0 | 51.902 | 32.512 | [5 empty] | 16.891 | 21.979 | 7 | 5.3108 | 4.9729 | 3.0035 | 2.7273 | 2.2457 | 42.2851
12/13/09 | 5:45 | 0 | 16.891 | 0 | 3 | 0 | 58.498 | 59.865 | 38.528 | 38.27 | 36.765 | 24.994 | 4.493 | 1 | 0 | 57.713 | 57.646 | 46.811 | 21.912 | 0 | 0 | 51.878 | 32.463 | [5 empty] | 0 | 20.228 | 8 | 5.288 | 4.9513 | 3.0026 | 2.7273 | 2.2241 | 42.0584
12/13/09 | 5:46 | 0 | 16.883 | 0 | 2 | 0 | 45.705 | 59.367 | 38.545 | 38.215 | 25.35 | 24.965 | 4.508 | 0 | 0 | 57.662 | 57.619 | 46.806 | 21.929 | 0 | 0 | 51.85 | 32.456 | [5 empty] | 0 | 7.49 | 9 | 5.2837 | 4.9472 | 3.0024 | 2.7273 | 2.2199 | 42.0146
12/13/09 | 5:47 | 0 | 16.918 | 0 | 3 | 0 | 41.516 | 48.284 | 38.602 | 38.32 | 21.096 | 25.024 | 4.495 | 1 | 0 | 57.694 | 57.628 | 46.816 | 21.915 | 0 | 0 | 51.86 | 32.515 | [5 empty] | 0 | 3.196 | 10 | 5.2875 | 4.9508 | 3.0025 | 2.7273 | 2.2235 | 42.0526
12/13/09 | 5:48 | 0 | 16.908 | 0 | 2 | 0 | 40.026 | 42.609 | 38.545 | 38.38 | 19.453 | 24.965 | 4.482 | 0 | 0 | 57.662 | 57.619 | 46.76 | 21.785 | 0 | 0 | 51.874 | 32.456 | [5 empty] | 0 | 1.646 | 11 | 5.2912 | 4.9544 | 3.0027 | 2.7273 | 2.2271 | 42.0905
12/13/09 | 5:49 | 0 | 16.883 | 0 | 3 | 0 | 39.437 | 40.801 | 38.404 | 38.38 | 19.131 | 24.989 | 4.534 | 0 | 0 | 57.642 | 57.596 | 46.736 | 21.88 | 0 | 0 | 51.85 | 32.431 | [5 empty] | 0 | 1.057 | 12 | 5.2761 | 4.94 | 3.0021 | 2.7273 | 2.2127 | 41.9385
12/13/09 | 5:50 | 0 | 16.918 | 0 | 3 | 0 | 39.143 | 40.035 | 38.203 | 38.389 | 15.712 | 24.999 | 4.621 | 0 | 0 | 57.628 | 57.628 | 46.746 | 21.77 | 0 | 0 | 51.86 | 32.466 | [5 empty] | 0 | 0.754 | 13 | 5.2508 | 4.9159 | 3.001 | 2.7273 | 2.1886 | 41.6822
12/13/09 | 5:51 | 0 | 16.918 | 0 | 2 | 0 | 38.882 | 39.588 | 37.756 | 38.179 | 15.661 | 24.926 | 4.518 | 0 | 0 | 57.583 | 57.605 | 46.725 | 21.915 | 0 | 0 | 51.86 | 32.419 | [5 empty] | 0 | 0.703 | 14 | 5.2808 | 4.9444 | 3.0023 | 2.7273 | 2.2171 | 41.9853
12/13/09 | 5:52 | 0 | 16.918 | 0 | 3 | 0 | 38.602 | 39.236 | 37.05 | 37.708 | 13.685 | 24.901 | 4.621 | 0 | 0 | 57.539 | 57.56 | 46.631 | 21.89 | 0 | 0 | 51.86 | 32.419 | [5 empty] | 0 | 0.894 | 15 | 5.2508 | 4.9159 | 3.001 | 2.7273 | 2.1886 | 41.6822
12/13/09 | 5:53 | 0 | 16.893 | 0 | 3 | 0 | 38.107 | 38.906 | 36.368 | 36.957 | 13.092 | 24.855 | 4.57 | 0 | 0 | 57.494 | 57.56 | 46.587 | 21.745 | 0 | 0 | 51.792 | 32.394 | [5 empty] | 0 | 1.15 | 16 | 5.2656 | 4.93 | 3.0016 | 2.7273 | 2.2028 | 41.8327
12/13/09 | 5:54 | 0 | 16.918 | 0 | 2 | 0 | 37.356 | 38.437 | 35.804 | 36.227 | 15.314 | 24.756 | 4.57 | 0 | 0 | 57.448 | 57.516 | 46.564 | 21.89 | 0 | 0 | 51.792 | 32.37 | [5 empty] | 0 | 1.129 | 17 | 5.2656 | 4.93 | 3.0016 | 2.7273 | 2.2028 | 41.8327
12/13/09 | 5:55 | 0 | 16.883 | 0 | 3 | 0 | 36.734 | 37.65 | 35.208 | 35.608 | 34.479 | 24.676 | 4.508 | 0 | 0 | 57.35 | 57.462 | 46.461 | 21.929 | 0 | 0 | 51.759 | 32.311 | [5 empty] | 0 | 1.126 | 18 | 5.2837 | 4.9472 | 3.0024 | 2.7273 | 2.2199 | 42.0146
12/13/09 | 5:56 | 0 | 16.883 | 0 | 3 | 0 | 52.469 | 37.158 | 34.785 | 35.091 | 36.689 | 24.627 | 4.508 | 0 | 0 | 57.304 | 57.439 | 46.393 | 21.929 | 0 | 0 | 51.759 | 32.287 | [5 empty] | 0 | 17.378 | 19 | 5.2837 | 4.9472 | 3.0024 | 2.7273 | 2.2199 | 42.0146
12/13/09 | 5:57 | 0 | 16.944 | 0 | 3 | 0 | 56.126 | 50.623 | 34.347 | 34.677 | 36.909 | 24.614 | 4.544 | 2 | 0 | 57.313 | 57.471 | 46.403 | 21.868 | 0 | 0 | 51.769 | 32.299 | [5 empty] | 0 | 21.449 | 20 | 5.2732 | 4.9372 | 3.002 | 2.7273 | 2.2099 | 41.9092
12/13/09 | 5:58 | 1 | 16.883 | 0 | 2 | 1 | 56.677 | 55.267 | 34.055 | 34.244 | 37.064 | 24.531 | 4.482 | 1 | 0 | 57.215 | 57.393 | 46.347 | 21.809 | 0 | 0 | 51.736 | 32.24 | [5 empty] | 16.883 | 22.433 | 21 | 5.2912 | 4.9544 | 3.0027 | 2.7273 | 2.2271 | 42.0905
12/13/09 | 5:59 | 0 | 16.858 | 1 | 3 | 0 | 56.588 | 56.114 | 33.869 | 33.938 | 37.134 | 24.506 | 4.534 | 2 | 0 | 57.147 | 57.393 | 46.347 | 21.929 | 0 | 0 | 51.713 | 32.264 | [5 empty] | 0 | 22.65 | 0 | 5.2761 | 4.94 | 3.0021 | 2.7273 | 2.2127 | 41.9385
12/13/09 | 6:00 | 0 | 16.944 | 0 | 3 | 0 | 56.889 | 56.216 | 33.971 | 33.785 | 37.191 | 24.516 | 4.495 | 2 | 0 | 57.158 | 57.425 | 46.403 | 21.843 | 0 | 0 | 51.722 | 32.274 | [5 empty] | 0 | 23.104 | 1 | 5.2875 | 4.9508 | 4.561 | 4.2857 | 0.66507 | 12.5783
12/13/09 | 6:01 | 1 | 16.883 | 0 | 2 | 0 | 56.834 | 56.296 | 34.103 | 33.773 | 37.863 | 24.411 | 4.508 | 1 | 0 | 57.126 | 57.393 | 46.438 | 21.736 | 0 | 0 | 51.668 | 32.24 | [5 empty] | 16.883 | 23.061 | 2 | 5.2837 | 4.9472 | 4.5608 | 4.2857 | 0.66147 | 12.5192
12/13/09 | 6:02 | 0 | 16.908 | 0 | 3 | 0 | 56.923 | 56.499 | 34.385 | 33.938 | 38.311 | 24.435 | 4.482 | 2 | 0 | 57.103 | 57.393 | 46.393 | 21.809 | 0 | 0 | 51.645 | 32.215 | [5 empty] | 0 | 22.985 | 3 | 5.2912 | 4.9544 | 4.5611 | 4.2857 | 0.66867 | 12.6373
12/13/09 | 6:03 | 0 | 16.908 | 0 | 2 | 0 | 56.788 | 56.61 | 34.62 | 34.244 | 38.191 | 24.411 | 4.482 | 2 | 0 | 57.126 | 57.393 | 46.438 | 21.88 | 0 | 0 | 51.645 | 32.191 | [5 empty] | 0 | 22.544 | 4 | 5.2912 | 4.9544 | 4.5611 | 4.2857 | 0.66867 | 12.6373
12/13/09 | 6:04 | 0 | 16.908 | 0 | 3 | 0 | 56.9 | 56.542 | 34.785 | 34.455 | 39.344 | 24.435 | 4.508 | 1 | 0 | 57.147 | 57.393 | 46.461 | 21.905 | 0 | 0 | 51.668 | 32.191 | [5 empty] | 0 | 22.445 | 5 | 5.2837 | 4.9472 | 4.5608 | 4.2857 | 0.66147 | 12.5192
12/13/09 | 6:05 | 1 | 16.944 | 0 | 3 | 0 | 56.978 | 56.62 | 34.983 | 34.677 | 39.612 | 24.47 | 4.57 | 2 | 0 | 57.179 | 57.448 | 46.47 | 22.084 | 0 | 0 | 51.701 | 32.225 | [5 empty] | 16.944 | 22.301 | 6 | 5.2656 | 4.93 | 4.5601 | 4.2857 | 0.64431 | 12.2362
12/13/09 | 6:06 | 0 | 16.871 | 0 | 2 | 0 | 56.889 | 56.642 | 35.194 | 34.773 | 40.176 | 24.445 | 4.521 | 1 | 0 | 57.158 | 57.382 | 46.473 | 21.942 | 0 | 0 | 51.631 | 32.203 | [5 empty] | 0 | 22.116 | 7 | 5.2799 | 4.9436 | 4.5607 | 4.2857 | 0.65787 | 12.46
12/13/09 | 6:07 | 0 | 16.828 | 0 | 3 | 0 | 57.028 | 56.558 | 35.648 | 35.012 | 40.793 | 24.403 | 4.529 | 2 | 0 | 57.119 | 57.343 | 46.41 | 21.922 | 0 | 0 | 51.615 | 32.162 | [5 empty] | 0 | 22.016 | 8 | 5.2776 | 4.9414 | 4.5606 | 4.2857 | 0.65566 | 12.4235
12/13/09 | 6:08 | 0 | 16.858 | 0 | 2 | 0 | 57.213 | 56.763 | 36.218 | 35.536 | 40.963 | 24.386 | 4.712 | 1 | 0 | 57.147 | 57.37 | 46.461 | 21.809 | 0 | 0 | 51.596 | 32.166 | [5 empty] | 0 | 21.677 | 9 | 5.2243 | 4.8907 | 4.5584 | 4.2857 | 0.605 | 11.5807
12/13/09 | 6:09 | 1 | 16.883 | 0 | 3 | 0 | 57.414 | 56.898 | 36.875 | 36.146 | 41.528 | 24.482 | 4.737 | 2 | 0 | 57.147 | 57.348 | 46.461 | 21.809 | 0 | 0 | 51.573 | 32.166 | [5 empty] | 16.883 | 21.268 | 10 | 5.217 | 4.8838 | 4.5581 | 4.2857 | 0.59808 | 11.4642
12/13/09 | 6:10 | 0 | 16.853 | 0 | 2 | 0 | 57.813 | 57.074 | 37.315 | 36.658 | 42.109 | 24.428 | 4.681 | 2 | 0 | 57.14 | 57.343 | 46.454 | 21.826 | 0 | 0 | 51.568 | 32.088 | [5 empty] | 0 | 21.155 | 11 | 5.2333 | 4.8993 | 4.5588 | 4.2857 | 0.61358 | 11.7246
12/13/09 | 6:11 | 0 | 16.828 | 0 | 3 | 0 | 58.306 | 57.432 | 37.55 | 37.105 | 42.391 | 24.477 | 4.606 | 1 | 0 | 57.14 | 57.343 | 46.477 | 21.78 | 0 | 0 | 51.545 | 32.063 | [5 empty] | 0 | 21.201 | 12 | 5.2551 | 4.9201 | 4.5597 | 4.2857 | 0.63434 | 12.071
12/13/09 | 6:12 | 0 | 16.853 | 0 | 3 | 1 | 58.486 | 57.902 | 37.763 | 37.411 | 43.166 | 24.501 | 4.681 | 2 | 0 | 57.14 | 57.32 | 46.477 | 21.851 | 0 | 0 | 51.568 | 32.063 | [5 empty] | 0 | 21.075 | 13 | 5.2333 | 4.8993 | 4.5588 | 4.2857 | 0.61358 | 11.7246
12/13/09 | 6:13 | 1 | 16.828 | 0 | 2 | 0 | 58.979 | 58.105 | 37.928 | 37.55 | 43.92 | 24.524 | 4.655 | 1 | 0 | 57.14 | 57.32 | 46.524 | 21.826 | 0 | 0 | 51.682 | 31.992 | [5 empty] | 16.828 | 21.429 | 0 | 5.2409 | 4.9065 | 4.5591 | 4.2857 | 0.62078 | 11.845
12/13/09 | 6:14 | 0 | 16.828 | 0 | 3 | 0 | 59.18 | 58.621 | 37.904 | 37.715 | 44.037 | 24.548 | 4.58 | 2 | 0 | 57.186 | 57.366 | 46.524 | 21.971 | 0 | 0 | 51.453 | 31.943 | [5 empty] | 0 | 21.465 | 1 | 5.2627 | 4.9273 | 4.8896 | 4.6154 | 0.31187 | 5.9261
12/13/09 | 6:15 | 0 | 16.883 | 0 | 3 | 0 | 59.207 | 58.849 | 38.026 | 37.744 | 44.3 | 24.577 | 4.585 | 1 | 0 | 57.213 | 57.348 | 46.552 | 21.976 | 0 | 0 | 51.162 | 31.926 | [5 empty] | 0 | 21.463 | 2 | 5.2612 | 4.9259 | 4.8896 | 4.6154 | 0.31049 | 5.9014
12/13/09 | 6:16 | 1 | 16.853 | 0 | 2 | 0 | 59.226 | 58.867 | 38.069 | 37.763 | 44.895 | 24.597 | 4.58 | 2 | 0 | 57.186 | 57.343 | 46.524 | 21.922 | 0 | 0 | 50.926 | 31.919 | [5 empty] | 16.853 | 21.463 | 3 | 5.2627 | 4.9273 | 4.8896 | 4.6154 | 0.31187 | 5.9261
12/13/09 | 6:17 | 0 | 16.828 | 0 | 3 | 0 | 59.36 | 58.867 | 38.045 | 37.763 | 45.012 | 24.597 | 4.606 | 1 | 0 | 57.208 | 57.32 | 46.547 | 22.045 | 0 | 0 | 50.744 | 31.897 | [5 empty] | 0 | 21.597 | 4 | 5.2551 | 4.9201 | 4.8893 | 4.6154 | 0.30467 | 5.7977
12/13/09 | 6:18 | 0 | 16.828 | 0 | 2 | 0 | 59.518 | 59.002 | 38.069 | 37.811 | 45.285 | 24.646 | 4.706 | 1 | 0 | 57.231 | 57.32 | 46.592 | 21.875 | 0 | 0 | 50.583 | 31.943 | [5 empty] | 0 | 21.707 | 5 | 5.226 | 4.8924 | 4.8882 | 4.6154 | 0.27699 | 5.3003
12/13/09 | 6:19 | 0 | 16.853 | 0 | 3 | 0 | 59.584 | 59.18 | 38.114 | 37.832 | 45.56 | 24.646 | 4.758 | 2 | 0 | 57.252 | 57.297 | 46.592 | 21.922 | 0 | 0 | 50.492 | 31.943 | [5 empty] | 0 | 21.752 | 6 | 5.2109 | 4.878 | 4.8875 | 4.6154 | 0.2626 | 5.0395
12/13/09 | 6:20 | 1 | 16.878 | 0 | 3 | 0 | 59.584 | 59.292 | 38.186 | 37.88 | 45.194 | 24.668 | 4.706 | 1 | 0 | 57.275 | 57.32 | 46.592 | 21.9 | 0 | 0 | 50.445 | 31.943 | [5 empty] | 16.878 | 21.704 | 7 | 5.226 | 4.8924 | 4.8882 | 4.6154 | 0.27699 | 5.3003
12/13/09 | 6:21 | 0 | 16.878 | 0 | 2 | 0 | 59.561 | 59.271 | 38.279 | 37.856 | 45.721 | 24.668 | 4.629 | 2 | 0 | 57.297 | 57.32 | 46.571 | 22.045 | 0 | 0 | 50.375 | 31.943 | [5 empty] | 0 | 21.705 | 8 | 5.2484 | 4.9137 | 4.8891 | 4.6154 | 0.29831 | 5.6838
12/13/09 | 6:22 | 0 | 16.828 | 0 | 3 | 0 | 59.495 | 59.271 | 38.279 | 37.904 | 45.698 | 24.693 | 4.606 | 1 | 0 | 57.275 | 57.32 | 46.615 | 21.946 | 0 | 0 | 50.331 | 31.968 | [5 empty] | 0 | 21.591 | 9 | 5.2551 | 4.9201 | 4.8893 | 4.6154 | 0.30467 | 5.7977
12/13/09 | 6:23 | 0 | 16.853 | 0 | 3 | 0 | 59.36 | 59.203 | 38.303 | 37.928 | 45.654 | 24.742 | 4.655 | 2 | 0 | 57.297 | 57.297 | 46.615 | 21.875 | 0 | 0 | 50.284 | 31.992 | [5 empty] | 0 | 21.432 | 10 | 5.2409 | 4.9065 | 4.8888 | 4.6154 | 0.29111 | 5.5546
12/13/09 | 6:24 | 1 | 16.828 | 0 | 2 | 0 | 59.337 | 59.137 | 38.373 | 37.997 | 45.355 | 24.717 | 4.706 | 1 | 0 | 57.275 | 57.275 | 46.615 | 21.802 | 0 | 0 | 50.261 | 31.992 | [5 empty] | 16.828 | 21.34 | 11 | 5.226 | 4.8924 | 4.8882 | 4.6154 | 0.27699 | 5.3003
12/13/09 | 6:25 | 0 | 16.853 | 0 | 3 | 1 | 59.337 | 59.045 | 38.373 | 38.021 | 45.516 | 24.742 | 4.629 | 2 | 0 | 57.32 | 57.275 | 46.592 | 21.826 | 0 | 0 | 50.237 | 32.017 | [5 empty] | 0 | 21.316 | 12 | 5.2484 | 4.9137 | 4.8891 | 4.6154 | 0.29831 | 5.6838
12/13/09 | 6:26 | 0 | 16.853 | 0 | 3 | 0 | 59.294 | 59.025 | 38.421 | 38.045 | 45.378 | 24.766 | 4.58 | 1 | 0 | 57.322 | 57.277 | 46.617 | 21.971 | 0 | 0 | 50.216 | 32.017 | [5 empty] | 0 | 21.249 | 0 | 5.2627 | 4.9273 | 4.8896 | 4.6154 | 0.31187 | 5.9261
12/13/09 | 6:27 | 0 | 16.881 | 1 | 2 | 0 | 59.365 | 59.05 | 38.519 | 38.047 | 45.611 | 24.769 | 4.683 | 1 | 0 | 57.37 | 57.279 | 46.643 | 22.047 | 0 | 0 | 50.265 | 32.044 | [5 empty] | 0 | 21.318 | 1 | 5.2327 | 4.8987 | 4.5588 | 4.2857 | 0.61303 | 11.7154
12/13/09 | 6:28 | 1 | 16.906 | 0 | 3 | 0 | 59.41 | 59.073 | 38.495 | 38.071 | 45.289 | 24.818 | 4.758 | 2 | 0 | 57.348 | 57.302 | 46.62 | 21.927 | 0 | 0 | 50.289 | 32.019 | [5 empty] | 16.906 | 21.339 | 2 | 5.2109 | 4.878 | 4.5579 | 4.2857 | 0.59227 | 11.3661
12/13/09 | 6:29 | 0 | 16.881 | 0 | 3 | 0 | 59.365 | 59.118 | 38.543 | 38.071 | 45.289 | 24.818 | 4.835 | 1 | 0 | 57.348 | 57.279 | 46.62 | 21.782 | 0 | 0 | 50.289 | 32.044 | [5 empty] | 0 | 21.294 | 3 | 5.1884 | 4.8567 | 4.557 | 4.2857 | 0.57096 | 11.0044
12/13/09 | 6:30 | 0 | 16.856 | 0 | 2 | 0 | 59.454 | 59.073 | 38.495 | 38.095 | 45.107 | 24.818 | 4.758 | 2 | 0 | 57.325 | 57.325 | 46.62 | 21.927 | 0 | 0 | 50.312 | 31.995 | [5 empty] | 0 | 21.359 | 4 | 5.2109 | 4.878 | 4.5579 | 4.2857 | 0.59227 | 11.3661
12/13/09 | 6:31 | 0 | 16.881 | 0 | 3 | 0 | 59.431 | 59.141 | 38.471 | 38.047 | 45.152 | 24.793 | 4.861 | 1 | 0 | 57.37 | 57.302 | 46.573 | 21.733 | 0 | 0 | 50.289 | 31.973 | [5 empty] | 0 | 21.384 | 5 | 5.1809 | 4.8495 | 4.5567 | 4.2857 | 0.56376 | 10.8816
12/13/09 | 6:32 | 1 | 16.881 | 0 | 3 | 0 | 59.431 | 59.164 | 38.495 | 38.119 | 45.289 | 24.818 | 4.758 | 2 | 0 | 57.37 | 57.279 | 46.666 | 21.758 | 0 | 0 | 50.265 | 31.973 | [5 empty] | 16.881 | 21.312 | 6 | 5.2109 | 4.878 | 4.5579 | 4.2857 | 0.59227 | 11.3661
12/13/09 | 6:33 | 0 | 16.906 | 0 | 2 | 0 | 59.41 | 59.141 | 38.519 | 38.026 | 45.611 | 24.864 | 4.758 | 1 | 0 | 57.37 | 57.256 | 46.596 | 21.951 | 0 | 0 | 50.312 | 31.948 | [5 empty] | 0 | 21.384 | 7 | 5.2109 | 4.878 | 4.5579 | 4.2857 | 0.59227 | 11.3661
12/13/09 | 6:34 | 0 | 16.906 | 0 | 3 | 0 | 59.477 | 59.118 | 38.471 | 38.071 | 44.9 | 24.938 | 4.835 | 1 | 0 | 57.37 | 57.279 | 46.643 | 22.072 | 0 | 0 | 50.312 | 31.973 | [5 empty] | 0 | 21.406 | 8 | 5.1884 | 4.8567 | 4.557 | 4.2857 | 0.57096 | 11.0044
12/13/09 | 6:35 | 0 | 16.881 | 0 | 2 | 0 | 59.611 | 59.164 | 38.495 | 38.026 | 45.703 | 24.889 | 4.784 | 2 | 0 | 57.37 | 57.256 | 46.643 | 21.853 | 0 | 0 | 50.289 | 31.973 | [5 empty] | 0 | 21.585 | 9 | 5.2033 | 4.8708 | 4.5576 | 4.2857 | 0.58507 | 11.2443
12/13/09 | 6:36 | 1 | 16.851 | 0 | 3 | 0 | 59.607 | 59.248 | 38.466 | 38.019 | 45.742 | 24.908 | 4.804 | 1 | 0 | 57.343 | 57.229 | 46.592 | 21.922 | 0 | 0 | 50.261 | 31.943 | [5 empty] | 16.851 | 21.588 | 10 | 5.1975 | 4.8653 | 4.5573 | 4.2857 | 0.57954 | 11.1504
12/13/09 | 6:37 | 0 | 16.881 | 0 | 3 | 0 | 59.68 | 59.299 | 38.471 | 38.002 | 45.38 | 24.962 | 4.758 | 2 | 0 | 57.37 | 57.256 | 46.573 | 22.022 | 0 | 0 | 50.312 | 31.973 | [5 empty] | 0 | 21.678 | 11 | 5.2109 | 4.878 | 4.5579 | 4.2857 | 0.59227 | 11.3661
12/13/09 | 6:38 | 0 | 16.876 | 0 | 2 | 0 | 59.561 | 59.337 | 38.442 | 37.973 | 45.607 | 24.98 | 4.678 | 1 | 0 | 57.297 | 57.186 | 46.568 | 21.922 | 0 | 0 | 50.284 | 32.014 | [5 empty] | 0 | 21.588 | 12 | 5.2342 | 4.9001 | 4.5588 | 4.2857 | 0.61442 | 11.7386
12/13/09 | 6:39 | 1 | 16.881 | 0 | 3 | 1 | 59.68 | 59.299 | 38.425 | 38.047 | 45.427 | 25.058 | 4.861 | 2 | 0 | 57.37 | 57.236 | 46.62 | 21.878 | 0 | 0 | 50.336 | 32.068 | [5 empty] | 16.881 | 21.633 | 13 | 5.1809 | 4.8495 | 4.5567 | 4.2857 | 0.56376 | 10.8816
12/13/09 | 6:40 | 0 | 16.906 | 0 | 3 | 0 | 59.68 | 59.388 | 38.401 | 38.047 | 45.107 | 25.107 | 4.81 | 1 | 0 | 57.37 | 57.236 | 46.573 | 22.047 | 0 | 0 | 50.357 | 32.068 | [5 empty] | 0 | 21.633 | 0 | 5.1957 | 4.8636 | 4.5573 | 4.2857 | 0.57788 | 11.1222
12/13/09 | 6:41 | 0 | 16.906 | 0 | 2 | 0 | 59.881 | 59.365 | 38.447 | 38.026 | 45.635 | 25.083 | 4.81 | 2 | 0 | 57.37 | 57.236 | 46.62 | 22.047 | 0 | 0 | 50.219 | 32.093 | [5 empty] | 0 | 21.855 | 1 | 5.1957 | 4.8636 | 2.8802 | 2.6087 | 2.2549 | 43.399
12/13/09 | 6:42 | 0 | 16.906 | 0 | 3 | 0 | 59.992 | 59.499 | 38.471 | 38.095 | 45.703 | 25.129 | 4.784 | 1 | 0 | 57.325 | 57.213 | 46.596 | 22.022 | 0 | 0 | 50.128 | 32.093 | [5 empty] | 0 | 21.897 | 2 | 5.2033 | 4.8708 | 2.8805 | 2.6087 | 2.2621 | 43.4742
12/13/09 | 6:43 | 1 | 16.856 | 0 | 2 | 0 | 60.127 | 59.566 | 38.495 | 38.189 | 41.339 | 25.129 | 4.835 | 1 | 0 | 57.348 | 57.236 | 46.643 | 21.973 | 0 | 0 | 50.289 | 32.093 | [5 empty] | 16.856 | 21.938 | 3 | 5.1884 | 4.8567 | 2.8799 | 2.6087 | 2.248 | 43.3266
12/13/09 | 6:44 | 0 | 16.906 | 0 | 3 | 0 | 48.66 | 59.7 | 38.495 | 38.212 | 29.033 | 25.203 | 4.81 | 1 | 0 | 57.348 | 57.213 | 46.596 | 21.782 | 0 | 0 | 50.427 | 32.093 | [5 empty] | 0 | 10.448 | 4 | 5.1957 | 4.8636 | 2.8802 | 2.6087 | 2.2549 | 43.399
12/13/09 | 6:45 | 0 | 16.856 | 0 | 2 | 0 | 42.255 | 51.757 | 38.566 | 38.189 | 22.577 | 25.154 | 4.936 | 0 | 0 | 57.348 | 57.19 | 46.573 | 21.902 | 0 | 0 | 50.518 | 32.093 | [5 empty] | 0 | 4.066 | 5 | 5.159 | 4.8287 | 2.8788 | 2.6087 | 2.22 | 43.0317
12/13/09 | 6:46 | 0 | 16.881 | 0 | 3 | 0 | 40.27 | 43.63 | 38.576 | 38.248 | 20.926 | 25.166 | 4.848 | 1 | 0 | 57.336 | 57.179 | 46.585 | 21.961 | 0 | 0 | 50.599 | 32.056 | [5 empty] | 0 | 2.022 | 6 | 5.1847 | 4.8531 | 2.8798 | 2.6087 | 2.2444 | 43.2888
12/13/09 | 6:47 | 0 | 16.868 | 0 | 3 | 0 | 39.495 | 41.092 | 38.483 | 38.272 | 17.635 | 25.119 | 4.848 | 0 | 0 | 57.336 | 57.133 | 46.54 | 21.915 | 0 | 0 | 50.644 | 32.056 | [5 empty] | 0 | 1.223 | 7 | 5.1847 | 4.8531 | 2.8798 | 2.6087 | 2.2444 | 43.2888
12/13/09 | 6:48 | 0 | 16.843 | 0 | 2 | 0 | 39.117 | 40.128 | 38.224 | 38.366 | 15.365 | 25.141 | 4.797 | 0 | 0 | 57.268 | 57.156 | 46.54 | 21.819 | 0 | 0 | 50.69 | 32.056 | [5 empty] | 0 | 0.751 | 8 | 5.1995 | 4.8672 | 2.8804 | 2.6087 | 2.2585 | 43.4367
12/13/09 | 6:49 | 0 | 16.868 | 0 | 3 | 0 | 38.906 | 39.612 | 37.918 | 38.272 | 15.661 | 25.141 | 4.822 | 0 | 0 | 57.224 | 57.156 | 46.494 | 22.084 | 0 | 0 | 50.714 | 32.056 | [5 empty] | 0 | 0.634 | 9 | 5.1922 | 4.8603 | 2.8801 | 2.6087 | 2.2516 | 43.3643
12/13/09 | 6:50 | 0 | 16.868 | 0 | 2 | 0 | 38.648 | 39.258 | 37.26 | 37.942 | 15.216 | 25.07 | 4.822 | 0 | 0 | 57.179 | 57.113 | 46.47 | 21.841 | 0 | 0 | 50.714 | 32.007 | [5 empty] | 0 | 0.706 | 10 | 5.1922 | 4.8603 | 2.8801 | 2.6087 | 2.2516 | 43.3643
12/13/09 | 6:51 | 0 | 16.868 | 0 | 3 | 0 | 38.296 | 38.954 | 36.579 | 37.237 | 14.746 | 25.07 | 4.848 | 0 | 0 | 57.133 | 57.067 | 46.379 | 21.841 | 0 | 0 | 50.714 | 32.007 | [5 empty] | 0 | 1.059 | 11 | 5.1847 | 4.8531 | 2.8798 | 2.6087 | 2.2444 | 43.2888
12/13/09 | 6:52 | 0 | 16.843 | 0 | 3 | 0 | 37.66 | 38.6 | 35.993 | 36.533 | 15.413 | 25.046 | 4.822 | 0 | 0 | 57.09 | 57.044 | 46.356 | 21.939 | 0 | 0 | 50.714 | 32.007 | [5 empty] | 0 | 1.127 | 12 | 5.1922 | 4.8603 | 2.8801 | 2.6087 | 2.2516 | 43.3643
12/13/09 | 6:53 | 0 | 16.868 | 0 | 3 | 0 | 36.885 | 37.966 | 35.476 | 35.852 | 23.047 | 24.95 | 5 | 0 | 0 | 56.998 | 56.998 | 46.288 | 21.961 | 0 | 0 | 50.714 | 32.007 | [5 empty] | 0 | 1.033 | 13 | 5.1404 | 4.811 | 2.878 | 2.6087 | 2.2023 | 42.8431
12/13/09 | 6:54 | 0 | 16.868 | 0 | 2 | 0 | 49.36 | 37.237 | 34.957 | 35.335 | 36.462 | 24.877 | 4.848 | 0 | 0 | 56.978 | 56.998 | 46.288 | 21.986 | 0 | 0 | 50.714 | 31.985 | [5 empty] | 0 | 14.025 | 14 | 5.1847 | 4.8531 | 2.8798 | 2.6087 | 2.2444 | 43.2888
12/13/09 | 6:55 | 0 | 16.868 | 0 | 3 | 0 | 55.253 | 45.899 | 34.488 | 34.84 | 36.837 | 24.806 | 4.949 | 1 | 0 | 56.909 | 56.978 | 46.218 | 21.721 | 0 | 0 | 50.714 | 31.985 | [5 empty] | 0 | 20.413 | 15 | 5.1553 | 4.8251 | 2.8786 | 2.6087 | 2.2164 | 42.9935
12/13/09 | 6:56 | 0 | 16.868 | 0 | 3 | 0 | 56.35 | 54.336 | 34.158 | 34.488 | 36.509 | 24.806 | 5 | 2 | 0 | 56.887 | 56.978 | 46.195 | 21.77 | 0 | 0 | 50.714 | 31.936 | [5 empty] | 0 | 21.862 | 16 | 5.1404 | 4.811 | 2.878 | 2.6087 | 2.2023 | 42.8431
12/13/09 | 6:57 | 1 | 16.868 | 0 | 2 | 0 | 56.305 | 55.69 | 34.017 | 34.182 | 37.074 | 24.732 | 4.874 | 1 | 0 | 56.82 | 56.955 | 46.218 | 21.986 | 0 | 0 | 50.69 | 31.96 | [5 empty] | 16.868 | 22.123 | 17 | 5.1771 | 4.8459 | 2.8795 | 2.6087 | 2.2372 | 43.2131
12/13/09 | 6:58 | 0 | 16.868 | 0 | 3 | 0 | 56.505 | 55.804 | 34.041 | 33.924 | 37.167 | 24.732 | 4.874 | 2 | 0 | 56.798 | 56.955 | 46.195 | 21.986 | 0 | 0 | 50.714 | 31.936 | [5 empty] | 0 | 22.581 | 18 | 5.1771 | 4.8459 | 2.8795 | 2.6087 | 2.2372 | 43.2131
12/13/09 | 6:59 | 0 | 16.843 | 0 | 2 | 0 | 56.327 | 56.1 | 34.136 | 33.9 | 37.215 | 24.685 | 4.974 | 1 | 0 | 56.752 | 56.909 | 46.218 | 21.794 | 0 | 0 | 50.69 | 31.936 | [5 empty] | 0 | 22.427 | 19 | 5.148 | 4.8182 | 2.8783 | 2.6087 | 2.2095 | 42.9198
12/13/09 | 7:00 | 1 | 16.868 | 0 | 3 | 0 | 56.64 | 55.965 | 34.323 | 34.017 | 37.756 | 24.707 | 4.848 | 2 | 0 | 56.731 | 56.955 | 46.218 | 21.961 | 0 | 0 | 50.69 | 31.911 | [5 empty] | 16.868 | 22.623 | 20 | 5.1847 | 4.8531 | 2.8798 | 2.6087 | 2.2444 | 43.2888
12/13/09 | 7:01 | 0 | 16.843 | 1 | 2 | 0 | 56.82 | 56.193 | 34.605 | 34.206 | 38.483 | 24.661 | 4.874 | 2 | 0 | 56.775 | 56.909 | 46.242 | 21.915 | 0 | 0 | 50.69 | 31.911 | [5 empty] | 0 | 22.614 | 21 | 5.1771 | 4.8459 | 2.8795 | 2.6087 | 2.2372 | 43.2131
12/13/09 | 7:02 | 0 | 16.868 | 0 | 3 | 1 | 57.113 | 56.485 | 34.723 | 34.464 | 39.164 | 24.685 | 4.848 | 1 | 0 | 56.775 | 56.909 | 46.242 | 21.841 | 0 | 0 | 50.714 | 31.862 | [5 empty] | 0 | 22.649 | 22 | 5.1847 | 4.8531 | 2.8798 | 2.6087 | 2.2444 | 43.2888
12/13/09 | 7:03 | 0 | 16.843 | 0 | 2 | 0 | 57.336 | 56.64 | 34.888 | 34.629 | 39.588 | 24.612 | 4.874 | 2 | 0 | 56.775 | 56.932 | 46.218 | 21.841 | 0 | 0 | 50.69 | 31.84 | [5 empty] | 0 | 22.707 | 0 | 5.1771 | 4.8459 | 2.8795 | 2.6087 | 2.2372 | 43.2131
12/13/09 | 7:04 | 1 | 16.868 | 0 | 3 | 0 | 57.425 | 57.021 | 35.146 | 34.794 | 40.597 | 24.685 | 4.874 | 1 | 0 | 56.798 | 56.909 | 46.288 | 21.866 | 0 | 0 | 50.69 | 31.84 | [5 empty] | 16.868 | 22.631 | 1 | 5.1771 | 4.8459 | 2.8795 | 2.6087 | 2.2372 | 43.2131
12/13/09 | 7:05 | 0 | 16.868 | 0 | 2 | 0 | 57.672 | 57.09 | 35.545 | 34.981 | 41.327 | 24.685 | 4.874 | 2 | 0 | 56.798 | 56.932 | 46.265 | 21.961 | 0 | 0 | 50.69 | 31.862 | [5 empty] | 0 | 22.691 | 2 | 5.1771 | 4.8459 | 2.8795 | 2.6087 | 2.2372 | 43.2131
12/13/09 | 7:06 | 0 | 16.843 | 0 | 3 | 0 | 57.729 | 57.348 | 36.146 | 35.392 | 41.597 | 24.744 | 4.861 | 2 | 0 | 56.809 | 56.944 | 46.277 | 21.973 | 0 | 0 | 50.725 | 31.899 | [5 empty] | 0 | 22.337 | 3 | 5.1809 | 4.8495 | 2.8796 | 2.6087 | 2.2408 | 43.251
12/13/09 | 7:07 | 0 | 16.856 | 0 | 2 | 0 | 58.018 | 57.459 | 36.686 | 35.981 | 42.561 | 24.744 | 4.936 | 1 | 0 | 56.809 | 56.944 | 46.321 | 21.902 | 0 | 0 | 50.702 | 31.875 | [5 empty] | 0 | 22.037 | 4 | 5.159 | 4.8287 | 2.8788 | 2.6087 | 2.22 | 43.0317
12/13/09 | 7:08 | 1 | 16.881 | 0 | 3 | 0 | 58.422 | 57.683 | 37.203 | 36.615 | 43.312 | 24.793 | 4.835 | 2 | 0 | 56.832 | 56.944 | 46.321 | 22.047 | 0 | 0 | 50.725 | 31.875 | [5 empty] | 16.881 | 21.807 | 5 | 5.1884 | 4.8567 | 2.8799 | 2.6087 | 2.248 | 43.3266
12/13/09 | 7:09 | 0 | 16.906 | 0 | 2 | 0 | 58.872 | 57.929 | 37.507 | 37.107 | 43.336 | 24.818 | 4.835 | 1 | 0 | 56.875 | 56.966 | 46.298 | 22.167 | 0 | 0 | 50.746 | 31.875 | [5 empty] | 0 | 21.765 | 6 | 5.1884 | 4.8567 | 2.8799 | 2.6087 | 2.248 | 43.3266
12/13/09 | 7:10 | 0 | 16.881 | 0 | 3 | 0 | 59.141 | 58.534 | 37.72 | 37.414 | 43.946 | 24.842 | 4.861 | 2 | 0 | 56.898 | 56.944 | 46.368 | 22.022 | 0 | 0 | 50.725 | 31.875 | [5 empty] | 0 | 21.727 | 7 | 5.1809 | 4.8495 | 2.8796 | 2.6087 | 2.2408 | 43.251
12/13/09 | 7:11 | 0 | 16.881 | 0 | 3 | 0 | 59.431 | 58.714 | 37.789 | 37.603 | 44.135 | 24.818 | 4.81 | 1 | 0 | 56.875 | 56.966 | 46.298 | 21.998 | 0 | 0 | 50.702 | 31.875 | [5 empty] | 0 | 21.828 | 8 | 5.1957 | 4.8636 | 2.8802 | 2.6087 | 2.2549 | 43.399
12/13/09 | 7:12 | 1 | 16.881 | 0 | 2 | 0 | 59.566 | 59.029 | 38.026 | 37.696 | 44.51 | 24.889 | 4.887 | 2 | 0 | 56.944 | 56.921 | 46.368 | 22.096 | 0 | 0 | 50.725 | 31.85 | [5 empty] | 16.881 | 21.87 | 9 | 5.1733 | 4.8423 | 2.8793 | 2.6087 | 2.2336 | 43.1752
12/13/09 | 7:13 | 0 | 16.881 | 0 | 3 | 0 | 52.513 | 59.164 | 38.026 | 37.813 | 31.754 | 24.889 | 4.81 | 1 | 0 | 56.944 | 56.944 | 46.368 | 22.072 | 0 | 0 | 50.746 | 31.828 | [5 empty] | 0 | 14.7 | 10 | 5.1957 | 4.8636 | 2.8802 | 2.6087 | 2.2549 | 43.399
12/13/09 | 7:14 | 0 | 16.881 | 0 | 2 | 0 | 43.102 | 55.426 | 38.119 | 37.837 | 26.093 | 24.913 | 4.887 | 0 | 0 | 56.944 | 56.921 | 46.414 | 22.022 | 0 | 0 | 50.746 | 31.804 | [5 empty] | 0 | 5.265 | 11 | 5.1733 | 4.8423 | 2.8793 | 2.6087 | 2.2336 | 43.1752
12/13/09 | 7:15 | 0 | 16.856 | 0 | 3 | 0 | 40.186 | 44.762 | 38.143 | 37.885 | 24.553 | 24.913 | 4.683 | 1 | 0 | 56.921 | 56.921 | 46.391 | 21.878 | 0 | 0 | 50.725 | 31.804 | [5 empty] | 0 | 2.301 | 12 | 5.2327 | 4.8987 | 2.8817 | 2.6087 | 2.29 | 43.7641
12/13/09 | 7:16 | 0 | 16.881 | 0 | 3 | 0 | 39.2 | 41.104 | 38.095 | 37.906 | 19.425 | 24.913 | 4.81 | 0 | 0 | 56.966 | 56.921 | 46.414 | 21.902 | 0 | 0 | 50.702 | 31.804 | [5 empty] | 0 | 1.294 | 13 | 5.1957 | 4.8636 | 2.8802 | 2.6087 | 2.2549 | 43.399
12/13/09 | 7:17 | 0 | 16.881 | 0 | 2 | 0 | 38.729 | 39.834 | 37.885 | 37.837 | 18.065 | 24.842 | 4.784 | 0 | 0 | 56.921 | 56.875 | 46.321 | 22.022 | 0 | 0 | 50.702 | 31.779 | [5 empty] | 0 | 0.892 | 14 | 5.2033 | 4.8708 | 2.8805 | 2.6087 | 2.2621 | 43.4742
12/13/09 | 7:18 | 0 | 16.856 | 0 | 3 | 0 | 38.471 | 39.2 | 37.696 | 37.765 | 18.759 | 24.889 | 4.81 | 0 | 0 | 56.921 | 56.898 | 46.321 | 21.878 | 0 | 0 | 50.725 | 31.828 | [5 empty] | 0 | 0.706 | 15 | 5.1957 | 4.8636 | 2.8802 | 2.6087 | 2.2549 | 43.399
12/13/09 | 7:19 | 0 | 16.851 | 0 | 3 | 0 | 38.16 | 38.772 | 37.057 | 37.433 | 16.876 | 24.739 | 4.652 | 0 | 0 | 56.804 | 56.804 | 46.27 | 21.824 | 0 | 0 | 50.674 | 31.799 | [5 empty] | 0 | 0.727 | 16 | 5.2417 | 4.9073 | 2.8821 | 2.6087 | 2.2986 | 43.8525
12/13/09 | 7:20 | 0 | 16.856 | 0 | 3 | 0 | 37.765 | 38.447 | 36.239 | 36.708 | 15.377 | 24.793 | 4.758 | 0 | 0 | 56.855 | 56.875 | 46.253 | 21.998 | 0 | 0 | 50.679 | 31.804 | [5 empty] | 0 | 1.057 | 17 | 5.2109 | 4.878 | 2.8809 | 2.6087 | 2.2693 | 43.5492
12/13/09 | 7:21 | 0 | 16.856 | 0 | 3 | 0 | 37.038 | 38.026 | 35.533 | 35.84 | 15.5 | 24.673 | 4.609 | 0 | 0 | 56.786 | 56.832 | 46.183 | 21.998 | 0 | 0 | 50.702 | 31.779 | [5 empty] | 0 | 1.198 | 18 | 5.2543 | 4.9192 | 2.8826 | 2.6087 | 2.3105 | 43.9745
12/13/09 | 7:22 | 0 | 16.856 | 0 | 3 | 0 | 36.167 | 37.366 | 34.947 | 35.158 | 14.636 | 24.698 | 4.735 | 0 | 0 | 56.763 | 56.786 | 46.162 | 21.829 | 0 | 0 | 50.655 | 31.828 | [5 empty] | 0 | 1.009 | 19 | 5.2176 | 4.8844 | 2.8811 | 2.6087 | 2.2757 | 43.6153
12/13/09 | 7:23 | 0 | 16.856 | 0 | 2 | 0 | 40.915 | 36.45 | 34.452 | 34.569 | 35.368 | 24.624 | 4.658 | 0 | 0 | 56.741 | 56.786 | 46.092 | 21.927 | 0 | 0 | 50.655 | 31.828 | [5 empty] | 0 | 6.346 | 20 | 5.24 | 4.9057 | 2.882 | 2.6087 | 2.297 | 43.8354
12/13/09 | 7:24 | 0 | 16.856 | 0 | 3 | 0 | 53.43 | 40.116 | 33.959 | 34.125 | 36.098 | 24.553 | 4.632 | 1 | 0 | 56.697 | 56.763 | 46.069 | 21.853 | 0 | 0 | 50.655 | 31.828 | [5 empty] | 0 | 19.305 | 21 | 5.2476 | 4.9129 | 2.8823 | 2.6087 | 2.3042 | 43.9093
12/13/09 | 7:25 | 1 | 16.906 | 0 | 3 | 1 | 55.792 | 52.443 | 33.512 | 33.584 | 36.332 | 24.504 | 4.609 | 2 | 0 | 56.652 | 56.786 | 46.001 | 22.072 | 0 | 0 | 50.679 | 31.85 | [5 empty] | 16.906 | 22.208 | 22 | 5.2543 | 4.9192 | 2.8826 | 2.6087 | 2.3105 | 43.9745
12/13/09 | 7:26 | 0 | 16.856 | 0 | 3 | 0 | 56.091 | 55.16 | 33.194 | 33.218 | 36.555 | 24.492 | 4.722 | 1 | 0 | 56.617 | 56.729 | 46.011 | 21.961 | 0 | 0 | 50.644 | 31.862 | [5 empty] | 0 | 22.873 | 0 | 5.2214 | 4.888 | 2.8813 | 2.6087 | 2.2793 | 43.6526
12/13/09 | 7:27 | 0 | 16.825 | 0 | 3 | 0 | 56.353 | 55.601 | 33.036 | 32.871 | 36.607 | 24.33 | 4.627 | 2 | 0 | 56.533 | 56.668 | 45.971 | 21.944 | 0 | 0 | 50.604 | 31.796 | [5 empty] | 0 | 23.482 | 1 | 5.249 | 4.9142 | 5.2737 | 5 | -0.085754 | -1.6337
12/13/09 | 7:28 | 0 | 16.825 | 0 | 3 | 0 | 56.556 | 55.991 | 33.084 | 32.708 | 36.938 | 24.354 | 4.704 | 2 | 0 | 56.487 | 56.668 | 45.994 | 21.753 | 0 | 0 | 50.581 | 31.796 | [5 empty] | 0 | 23.848 | 2 | 5.2266 | 4.8929 | 5.2728 | 5 | -0.10707 | -2.0485
12/13/09 | 7:29 | 1 | 16.825 | 0 | 3 | 0 | 56.467 | 56.175 | 33.366 | 32.778 | 37.454 | 24.354 | 4.678 | 2 | 0 | 56.51 | 56.645 | 45.971 | 21.824 | 0 | 0 | 50.581 | 31.75 | [5 empty] | 16.825 | 23.689 | 3 | 5.2342 | 4.9001 | 5.2731 | 5 | -0.09987 | -1.908
12/13/09 | 7:30 | 0 | 16.825 | 0 | 2 | 0 | 56.533 | 56.309 | 33.625 | 33.06 | 38.064 | 24.33 | 4.627 | 1 | 0 | 56.51 | 56.668 | 46.018 | 21.775 | 0 | 0 | 50.581 | 31.772 | [5 empty] | 0 | 23.473 | 4 | 5.249 | 4.9142 | 5.2737 | 5 | -0.085754 | -1.6337
12/13/09 | 7:31 | 0 | 16.79 | 0 | 3 | 0 | 56.254 | 56.186 | 33.849 | 33.333 | 38.808 | 24.295 | 4.616 | 2 | 0 | 56.501 | 56.636 | 46.029 | 21.885 | 0 | 0 | 50.548 | 31.691 | [5 empty] | 0 | 22.921 | 5 | 5.2522 | 4.9173 | 5.2738 | 5 | -0.082709 | -1.5747
12/13/09 | 7:32 | 1 | 16.851 | 0 | 3 | 0 | 56.444 | 56.197 | 34.189 | 33.601 | 39.617 | 24.305 | 4.704 | 2 | 0 | 56.533 | 56.668 | 46.041 | 21.753 | 0 | 0 | 50.604 | 31.701 | [5 empty] | 16.851 | 22.843 | 6 | 5.2266 | 4.8929 | 5.2728 | 5 | -0.10707 | -2.0485
12/13/09 | 7:33 | 0 | 16.851 | 0 | 2 | 0 | 56.398 | 56.218 | 34.493 | 33.859 | 39.968 | 24.354 | 4.678 | 1 | 0 | 56.533 | 56.69 | 45.994 | 21.92 | 0 | 0 | 50.581 | 31.75 | [5 empty] | 0 | 22.539 | 7 | 5.2342 | 4.9001 | 5.2731 | 5 | -0.09987 | -1.908
12/13/09 | 7:34 | 0 | 16.851 | 0 | 3 | 0 | 56.398 | 56.197 | 34.94 | 34.117 | 40.509 | 24.354 | 4.704 | 2 | 0 | 56.579 | 56.668 | 46.062 | 21.873 | 0 | 0 | 50.581 | 31.75 | [5 empty] | 0 | 22.281 | 8 | 5.2266 | 4.8929 | 5.2728 | 5 | -0.10707 | -2.0485
12/13/09 | 7:35 | 0 | 16.79 | 1 | 3 | 0 | 56.232 | 56.165 | 35.541 | 34.601 | 40.923 | 24.367 | 4.743 | 2 | 0 | 56.547 | 56.658 | 46.008 | 21.741 | 0 | 0 | 50.548 | 31.715 | [5 empty] | 0 | 21.631 | 9 | 5.2152 | 4.8821 | 5.2723 | 5 | -0.11786 | -2.26
12/13/09 | 7:36 | 1 | 16.825 | 0 | 3 | 0 | 56.353 | 56.175 | 36.256 | 35.246 | 41.143 | 24.401 | 4.753 | 1 | 0 | 56.622 | 56.668 | 46.062 | 21.969 | 0 | 0 | 50.581 | 31.75 | [5 empty] | 16.825 | 21.107 | 10 | 5.2123 | 4.8794 | 5.2722 | 5 | -0.12063 | -2.3143
12/13/09 | 7:37 | 0 | 16.851 | 0 | 2 | 1 | 56.825 | 56.197 | 36.82 | 35.926 | 41.989 | 24.425 | 4.804 | 2 | 0 | 56.599 | 56.69 | 46.109 | 21.92 | 0 | 0 | 50.557 | 31.75 | [5 empty] | 0 | 20.899 | 11 | 5.1975 | 4.8653 | 5.2716 | 5 | -0.13475 | -2.5926
12/13/09 | 7:38 | 0 | 16.815 | 0 | 3 | 0 | 56.971 | 56.501 | 37.21 | 36.411 | 42.145 | 24.391 | 4.743 | 1 | 0 | 56.613 | 56.636 | 46.076 | 21.934 | 0 | 0 | 50.501 | 31.715 | [5 empty] | 0 | 20.56 | 0 | 5.2152 | 4.8821 | 5.2723 | 5 | -0.11786 | -2.26
12/13/09 | 7:39 | 1 | 16.876 | 0 | 3 | 0 | 57.183 | 56.757 | 37.502 | 36.844 | 42.53 | 24.425 | 4.882 | 2 | 0 | 56.622 | 56.645 | 46.109 | 21.775 | 0 | 0 | 50.557 | 31.75 | [5 empty] | 16.876 | 20.339 | 1 | 5.1748 | 4.8437 | 4.5564 | 4.2857 | 0.55795 | 10.7821
12/13/09 | 7:40 | 0 | 16.815 | 0 | 3 | 0 | 57.464 | 56.882 | 37.655 | 37.069 | 43.154 | 24.416 | 4.82 | 2 | 0 | 56.613 | 56.613 | 46.099 | 21.863 | 0 | 0 | 50.548 | 31.691 | [5 empty] | 0 | 20.395 | 2 | 5.1928 | 4.8608 | 4.5571 | 4.2857 | 0.57511 | 11.0751
12/13/09 | 7:41 | 0 | 16.851 | 0 | 2 | 0 | 57.676 | 57.206 | 37.76 | 37.289 | 43.377 | 24.45 | 4.779 | 1 | 0 | 56.622 | 56.645 | 46.109 | 22.089 | 0 | 0 | 50.534 | 31.75 | [5 empty] | 0 | 20.387 | 3 | 5.2048 | 4.8722 | 4.5576 | 4.2857 | 0.58646 | 11.2677
12/13/09 | 7:42 | 0 | 16.851 | 0 | 3 | 0 | 57.788 | 57.407 | 37.854 | 37.361 | 44.059 | 24.499 | 4.856 | 2 | 0 | 56.645 | 56.668 | 46.155 | 21.848 | 0 | 0 | 50.534 | 31.75 | [5 empty] | 0 | 20.427 | 4 | 5.1823 | 4.8509 | 4.5567 | 4.2857 | 0.56514 | 10.9052
12/13/09 | 7:43 | 1 | 16.825 | 0 | 3 | 0 | 58.103 | 57.587 | 37.83 | 37.454 | 43.987 | 24.546 | 4.982 | 1 | 0 | 56.668 | 56.599 | 46.2 | 21.873 | 0 | 0 | 50.534 | 31.701 | [5 empty] | 16.825 | 20.649 | 5 | 5.1456 | 4.816 | 4.5552 | 4.2857 | 0.53027 | 10.3052
12/13/09 | 7:44 | 0 | 16.765 | 0 | 3 | 0 | 58.137 | 57.802 | 37.796 | 37.469 | 44.07 | 24.511 | 4.92 | 2 | 0 | 56.636 | 56.613 | 46.19 | 21.765 | 0 | 0 | 50.501 | 31.691 | [5 empty] | 0 | 20.668 | 6 | 5.1637 | 4.8331 | 4.556 | 4.2857 | 0.54743 | 10.6015
12/13/09 | 7:45 | 0 | 16.851 | 0 | 2 | 0 | 58.238 | 57.923 | 37.878 | 37.502 | 44.386 | 24.57 | 4.982 | 1 | 0 | 56.69 | 56.622 | 46.2 | 21.934 | 0 | 0 | 50.501 | 31.691 | [5 empty] | 0 | 20.736 | 7 | 5.1456 | 4.816 | 4.5552 | 4.2857 | 0.53027 | 10.3052
12/13/09 | 7:46 | 0 | 16.825 | 0 | 3 | 0 | 58.215 | 57.991 | 37.913 | 37.466 | 44.928 | 24.533 | 4.892 | 1 | 0 | 56.702 | 56.61 | 46.258 | 22.03 | 0 | 0 | 50.499 | 31.688 | [5 empty] | 0 | 20.749 | 8 | 5.1718 | 4.8409 | 4.5563 | 4.2857 | 0.55518 | 10.7347
12/13/09 | 7:47 | 1 | 16.868 | 0 | 3 | 0 | 58.254 | 58.007 | 37.942 | 37.543 | 44.956 | 24.538 | 4.9 | 2 | 0 | 56.75 | 56.661 | 46.263 | 21.961 | 0 | 0 | 50.527 | 31.693 | [5 empty] | 16.868 | 20.711 | 9 | 5.1695 | 4.8387 | 4.5562 | 4.2857 | 0.55297 | 10.6967
12/13/09 | 7:48 | 0 | 16.868 | 0 | 3 | 0 | 58.297 | 58.007 | 37.942 | 37.543 | 45.026 | 24.636 | 4.9 | 1 | 0 | 56.729 | 56.729 | 46.239 | 22.155 | 0 | 0 | 50.55 | 31.742 | [5 empty] | 0 | 20.754 | 10 | 5.1695 | 4.8387 | 4.5562 | 4.2857 | 0.55297 | 10.6967
12/13/09 | 7:49 | 0 | 16.838 | 0 | 2 | 0 | 58.249 | 58 | 37.935 | 37.559 | 44.951 | 24.631 | 4.943 | 2 | 0 | 56.702 | 56.656 | 46.167 | 21.716 | 0 | 0 | 50.455 | 31.639 | [5 empty] | 0 | 20.69 | 11 | 5.157 | 4.8268 | 4.5557 | 4.2857 | 0.54106 | 10.4918
12/13/09 | 7:50 | 0 | 16.843 | 0 | 3 | 0 | 58.454 | 58.05 | 38.105 | 37.612 | 45.208 | 24.707 | 4.923 | 1 | 0 | 56.75 | 56.638 | 46.239 | 21.986 | 0 | 0 | 50.527 | 31.693 | [5 empty] | 0 | 20.842 | 12 | 5.1628 | 4.8323 | 4.5559 | 4.2857 | 0.5466 | 10.5872
12/13/09 | 7:51 | 1 | 16.838 | 0 | 3 | 1 | 58.338 | 58.158 | 38.076 | 37.655 | 45.341 | 24.703 | 4.995 | 2 | 0 | 56.722 | 56.656 | 46.211 | 21.932 | 0 | 0 | 50.499 | 31.688 | [5 empty] | 16.838 | 20.683 | 13 | 5.1419 | 4.8124 | 4.5551 | 4.2857 | 0.52667 | 10.2428
12/13/09 | 7:52 | 0 | 16.868 | 0 | 3 | 0 | 58.432 | 58.119 | 38.201 | 37.753 | 45.345 | 24.683 | 4.874 | 1 | 0 | 56.772 | 56.638 | 46.239 | 21.866 | 0 | 0 | 50.55 | 31.718 | [5 empty] | 0 | 20.679 | 0 | 5.1771 | 4.8459 | 4.5565 | 4.2857 | 0.56016 | 10.82
12/13/09 | 7:53 | 0 | 16.838 | 0 | 2 | 0 | 58.696 | 58.135 | 38.241 | 37.796 | 45.868 | 24.678 | 4.969 | 2 | 0 | 56.745 | 56.61 | 46.235 | 22.076 | 0 | 0 | 50.546 | 31.713 | [5 empty] | 0 | 20.9 | 1 | 5.1494 | 4.8196 | 2.9969 | 2.7273 | 2.0923 | 40.6319
12/13/09 | 7:54 | 0 | 16.838 | 0 | 3 | 0 | 58.92 | 58.381 | 38.313 | 37.842 | 46.006 | 24.727 | 4.869 | 1 | 0 | 56.722 | 56.59 | 46.258 | 22.076 | 0 | 0 | 50.546 | 31.713 | [5 empty] | 0 | 21.078 | 2 | 5.1785 | 4.8473 | 2.9981 | 2.7273 | 2.12 | 40.9379
12/13/09 | 7:55 | 1 | 16.838 | 0 | 3 | 0 | 59.146 | 58.539 | 38.334 | 37.913 | 46.006 | 24.703 | 4.892 | 2 | 0 | 56.745 | 56.61 | 46.258 | 22.052 | 0 | 0 | 50.569 | 31.688 | [5 empty] | 16.838 | 21.233 | 3 | 5.1718 | 4.8409 | 2.9978 | 2.7273 | 2.1136 | 40.8678
12/13/09 | 7:56 | 0 | 16.838 | 0 | 2 | 0 | 59.212 | 58.808 | 38.406 | 38.076 | 45.892 | 24.727 | 4.869 | 1 | 0 | 56.745 | 56.567 | 46.258 | 21.981 | 0 | 0 | 50.522 | 31.713 | [5 empty] | 0 | 21.136 | 4 | 5.1785 | 4.8473 | 2.9981 | 2.7273 | 2.12 | 40.9379
12/13/09 | 7:57 | 0 | 16.868 | 0 | 3 | 0 | 59.351 | 58.947 | 38.435 | 38.153 | 46.078 | 24.781 | 5 | 1 | 0 | 56.772 | 56.594 | 46.239 | 22.081 | 0 | 0 | 50.55 | 31.718 | [5 empty] | 0 | 21.198 | 5 | 5.1404 | 4.811 | 2.9966 | 2.7273 | 2.0837 | 40.5363
12/13/09 | 7:58 | 1 | 16.818 | 0 | 3 | 0 | 59.44 | 58.993 | 38.435 | 38.246 | 46.011 | 24.732 | 4.974 | 2 | 0 | 56.795 | 56.617 | 46.239 | 22.035 | 0 | 0 | 50.574 | 31.742 | [5 empty] | 16.818 | 21.194 | 6 | 5.148 | 4.8182 | 2.9969 | 2.7273 | 2.0909 | 40.6165
12/13/09 | 7:59 | 0 | 16.838 | 0 | 2 | 0 | 59.57 | 59.077 | 38.406 | 38.196 | 41.391 | 24.703 | 4.969 | 1 | 0 | 56.791 | 56.567 | 46.258 | 21.932 | 0 | 0 | 50.546 | 31.737 | [5 empty] | 0 | 21.374 | 7 | 5.1494 | 4.8196 | 2.9969 | 2.7273 | 2.0923 | 40.6319
12/13/09 | 8:00 | 0 | 16.868 | 0 | 3 | 0 | 47.523 | 59.239 | 38.483 | 38.387 | 29.695 | 24.806 | 4.974 | 1 | 0 | 56.818 | 56.594 | 46.286 | 21.937 | 0 | 0 | 50.55 | 31.767 | [5 empty] | 0 | 9.136 | 8 | 5.148 | 4.8182 | 2.9969 | 2.7273 | 2.0909 | 40.6165
12/13/09 | 8:01 | 0 | 16.788 | 0 | 2 | 0 | 41.977 | 50.27 | 38.43 | 38.382 | 25.306 | 24.823 | 4.918 | 0 | 0 | 56.814 | 56.567 | 46.258 | 21.836 | 0 | 0 | 50.522 | 31.762 | [5 empty] | 0 | 3.595 | 9 | 5.1643 | 4.8337 | 2.9975 | 2.7273 | 2.1064 | 40.7884
12/13/09 | 8:02 | 0 | 16.838 | 0 | 3 | 0 | 40.238 | 43.152 | 38.382 | 38.43 | 23.979 | 24.823 | 4.969 | 1 | 0 | 56.814 | 56.567 | 46.258 | 21.981 | 0 | 0 | 50.522 | 31.737 | [5 empty] | 0 | 1.808 | 10 | 5.1494 | 4.8196 | 2.9969 | 2.7273 | 2.0923 | 40.6319
12/13/09 | 8:03 | 0 | 16.838 | 0 | 3 | 0 | 39.511 | 40.992 | 38.334 | 38.454 | 20.438 | 24.823 | 4.892 | 0 | 0 | 56.791 | 56.521 | 46.258 | 21.885 | 0 | 0 | 50.499 | 31.737 | [5 empty] | 0 | 1.057 | 11 | 5.1718 | 4.8409 | 2.9978 | 2.7273 | 2.1136 | 40.8678
12/13/09 | 8:04 | 0 | 16.843 | 0 | 2 | 0 | 39.21 | 40.102 | 38.27 | 38.435 | 19.04 | 24.781 | 5.026 | 0 | 0 | 56.795 | 56.549 | 46.195 | 21.937 | 0 | 0 | 50.506 | 31.767 | [5 empty] | 0 | 0.775 | 12 | 5.1328 | 4.8038 | 2.9963 | 2.7273 | 2.0765 | 40.4559
12/13/09 | 8:05 | 0 | 16.813 | 0 | 3 | 0 | 38.899 | 39.581 | 37.677 | 38.241 | 17.851 | 24.727 | 4.943 | 0 | 0 | 56.722 | 56.476 | 46.188 | 22.005 | 0 | 0 | 50.455 | 31.762 | [5 empty] | 0 | 0.658 | 13 | 5.157 | 4.8268 | 2.9972 | 2.7273 | 2.0995 | 40.7118
12/13/09 | 8:06 | 0 | 16.813 | 0 | 3 | 0 | 38.595 | 39.229 | 36.938 | 37.806 | 18.331 | 24.715 | 4.905 | 0 | 0 | 56.69 | 56.51 | 46.155 | 21.993 | 0 | 0 | 50.511 | 31.772 | [5 empty] | 0 | 0.789 | 14 | 5.1681 | 4.8373 | 2.9977 | 2.7273 | 2.11 | 40.8281
12/13/09 | 8:07 | 0 | 16.785 | 0 | 3 | 0 | 38.145 | 38.873 | 36.194 | 36.947 | 16.22 | 24.676 | 4.866 | 0 | 0 | 56.608 | 56.474 | 46.095 | 22.003 | 0 | 0 | 50.452 | 31.686 | [5 empty] | 0 | 1.198 | 15 | 5.1794 | 4.8481 | 2.9982 | 2.7273 | 2.1208 | 40.947
12/13/09 | 8:08 | 0 | 16.785 | 1 | 2 | 0 | 37.347 | 38.38 | 35.608 | 36.194 | 18.341 | 24.629 | 4.915 | 0 | 0 | 56.565 | 56.474 | 46.027 | 22.049 | 0 | 0 | 50.452 | 31.71 | [5 empty] | 0 | 1.153 | 16 | 5.1652 | 4.8345 | 2.9976 | 2.7273 | 2.1073 | 40.7975
12/13/09 | 8:09 | 0 | 16.81 | 0 | 3 | 0 | 36.524 | 37.65 | 35.136 | 35.56 | 33.914 | 24.604 | 4.992 | 0 | 0 | 56.519 | 56.407 | 46.004 | 21.929 | 0 | 0 | 50.452 | 31.686 | [5 empty] | 0 | 0.964 | 17 | 5.1427 | 4.8132 | 2.9967 | 2.7273 | 2.0859 | 40.561
12/13/09 | 8:10 | 0 | 16.866 | 0 | 3 | 0 | 51.418 | 36.928 | 34.672 | 35.048 | 37.141 | 24.536 | 5.023 | 0 | 0 | 56.501 | 56.412 | 45.985 | 21.983 | 0 | 0 | 50.434 | 31.74 | [5 empty] | 0 | 16.37 | 18 | 5.1337 | 4.8046 | 2.9963 | 2.7273 | 2.0774 | 40.4652
12/13/09 | 8:11 | 0 | 16.81 | 0 | 3 | 0 | 55.405 | 49.673 | 34.22 | 34.55 | 36.993 | 24.46 | 4.866 | 1 | 0 | 56.43 | 56.362 | 45.866 | 21.978 | 0 | 0 | 50.406 | 31.686 | [5 empty] | 0 | 20.855 | 19 | 5.1794 | 4.8481 | 2.9982 | 2.7273 | 2.1208 | 40.947
12/13/09 | 8:12 | 1 | 16.81 | 0 | 3 | 0 | 55.953 | 54.602 | 33.893 | 34.175 | 37.392 | 24.46 | 4.889 | 2 | 0 | 56.385 | 56.339 | 45.866 | 21.978 | 0 | 0 | 50.406 | 31.71 | [5 empty] | 16.81 | 21.778 | 20 | 5.1727 | 4.8417 | 2.9979 | 2.7273 | 2.1145 | 40.877
12/13/09 | 8:13 | 0 | 16.81 | 0 | 2 | 1 | 56.114 | 55.426 | 33.821 | 33.821 | 37.205 | 24.411 | 4.889 | 2 | 0 | 56.362 | 56.339 | 45.843 | 21.858 | 0 | 0 | 50.359 | 31.735 | [5 empty] | 0 | 22.293 | 21 | 5.1727 | 4.8417 | 2.9979 | 2.7273 | 2.1145 | 40.877
12/13/09 | 8:14 | 0 | 16.785 | 0 | 3 | 0 | 56.184 | 55.657 | 33.821 | 33.704 | 37.323 | 24.362 | 4.763 | 1 | 0 | 56.296 | 56.339 | 45.889 | 21.834 | 0 | 0 | 50.359 | 31.661 | [5 empty] | 0 | 22.48 | 0 | 5.2094 | 4.8766 | 2.9994 | 2.7273 | 2.1493 | 41.2586
12/13/09 | 8:15 | 1 | 16.81 | 0 | 3 | 0 | 56.138 | 55.771 | 33.986 | 33.751 | 37.65 | 24.386 | 4.663 | 2 | 0 | 56.296 | 56.318 | 45.889 | 22.025 | 0 | 0 | 50.382 | 31.637 | [5 empty] | 16.81 | 22.387 | 1 | 5.2385 | 4.9043 | 4.559 | 4.2857 | 0.61857 | 11.808
12/13/09 | 8:16 | 0 | 16.785 | 0 | 2 | 0 | 56.138 | 55.816 | 34.244 | 33.869 | 38.287 | 24.411 | 4.815 | 2 | 0 | 56.273 | 56.318 | 45.91 | 21.954 | 0 | 0 | 50.382 | 31.615 | [5 empty] | 0 | 22.269 | 2 | 5.1943 | 4.8622 | 4.5572 | 4.2857 | 0.57649 | 11.0986
12/13/09 | 8:17 | 0 | 16.815 | 0 | 3 | 0 | 56.119 | 55.867 | 34.483 | 34.156 | 38.856 | 24.416 | 4.92 | 1 | 0 | 56.3 | 56.366 | 45.917 | 21.888 | 0 | 0 | 50.387 | 31.715 | [5 empty] | 0 | 21.963 | 3 | 5.1637 | 4.8331 | 4.556 | 4.2857 | 0.54743 | 10.6015
12/13/09 | 8:18 | 0 | 16.81 | 0 | 2 | 0 | 56.114 | 55.816 | 34.668 | 34.385 | 39.485 | 24.411 | 4.737 | 2 | 0 | 56.296 | 56.296 | 45.889 | 21.954 | 0 | 0 | 50.382 | 31.637 | [5 empty] | 0 | 21.729 | 4 | 5.217 | 4.8838 | 4.5581 | 4.2857 | 0.59808 | 11.4642
12/13/09 | 8:19 | 1 | 16.835 | 0 | 3 | 0 | 56.339 | 55.862 | 34.833 | 34.596 | 40.002 | 24.411 | 4.866 | 1 | 0 | 56.318 | 56.318 | 45.91 | 21.834 | 0 | 0 | 50.382 | 31.661 | [5 empty] | 16.835 | 21.743 | 5 | 5.1794 | 4.8481 | 4.5566 | 4.2857 | 0.56238 | 10.8579
12/13/09 | 8:20 | 0 | 16.81 | 0 | 3 | 0 | 56.318 | 56.047 | 35.277 | 34.785 | 40.518 | 24.411 | 4.763 | 2 | 0 | 56.318 | 56.339 | 45.889 | 21.738 | 0 | 0 | 50.359 | 31.661 | [5 empty] | 0 | 21.533 | 6 | 5.2094 | 4.8766 | 4.5578 | 4.2857 | 0.59089 | 11.3427
12/13/09 | 8:21 | 0 | 16.81 | 0 | 2 | 0 | 56.496 | 56.07 | 35.794 | 35.112 | 41.107 | 24.435 | 4.789 | 1 | 0 | 56.362 | 56.318 | 45.889 | 21.905 | 0 | 0 | 50.359 | 31.661 | [5 empty] | 0 | 21.384 | 7 | 5.2018 | 4.8694 | 4.5575 | 4.2857 | 0.58369 | 11.2208
12/13/09 | 8:22 | 0 | 16.81 | 0 | 3 | 0 | 56.788 | 56.184 | 36.407 | 35.653 | 41.269 | 24.46 | 4.789 | 2 | 0 | 56.362 | 56.318 | 45.91 | 21.954 | 0 | 0 | 50.315 | 31.686 | [5 empty] | 0 | 21.135 | 8 | 5.2018 | 4.8694 | 4.5575 | 4.2857 | 0.58369 | 11.2208
12/13/09 | 8:23 | 1 | 16.81 | 0 | 3 | 0 | 57.101 | 56.496 | 36.899 | 36.265 | 41.669 | 24.46 | 4.737 | 2 | 0 | 56.362 | 56.339 | 45.957 | 21.785 | 0 | 0 | 50.336 | 31.71 | [5 empty] | 16.81 | 20.836 | 9 | 5.217 | 4.8838 | 4.5581 | 4.2857 | 0.59808 | 11.4642
12/13/09 | 8:24 | 0 | 16.81 | 0 | 2 | 0 | 57.462 | 56.766 | 37.251 | 36.758 | 42.305 | 24.484 | 4.737 | 1 | 0 | 56.385 | 56.318 | 45.934 | 21.905 | 0 | 0 | 50.315 | 31.686 | [5 empty] | 0 | 20.704 | 10 | 5.217 | 4.8838 | 4.5581 | 4.2857 | 0.59808 | 11.4642
12/13/09 | 8:25 | 0 | 16.835 | 0 | 3 | 0 | 57.932 | 57.124 | 37.512 | 37.112 | 42.987 | 24.46 | 4.84 | 2 | 0 | 56.385 | 56.318 | 45.957 | 22.025 | 0 | 0 | 50.315 | 31.661 | [5 empty] | 0 | 20.82 | 11 | 5.187 | 4.8553 | 4.5569 | 4.2857 | 0.56957 | 10.9808
12/13/09 | 8:26 | 0 | 16.81 | 0 | 3 | 0 | 58.178 | 57.596 | 37.593 | 37.263 | 43.937 | 24.423 | 4.776 | 1 | 0 | 56.373 | 56.307 | 45.992 | 22.015 | 0 | 0 | 50.326 | 31.649 | [5 empty] | 0 | 20.915 | 12 | 5.2056 | 4.873 | 4.5577 | 4.2857 | 0.58729 | 11.2818
12/13/09 | 8:27 | 1 | 16.828 | 0 | 2 | 1 | 58.575 | 57.882 | 37.715 | 37.433 | 43.965 | 24.524 | 4.884 | 2 | 0 | 56.446 | 56.334 | 45.973 | 22.02 | 0 | 0 | 50.354 | 31.654 | [5 empty] | 16.828 | 21.142 | 13 | 5.1742 | 4.8431 | 4.5564 | 4.2857 | 0.55739 | 10.7726
12/13/09 | 8:28 | 0 | 16.823 | 0 | 3 | 0 | 58.594 | 58.19 | 37.758 | 37.452 | 44.173 | 24.472 | 4.828 | 1 | 0 | 56.419 | 56.307 | 46.015 | 22.062 | 0 | 0 | 50.326 | 31.625 | [5 empty] | 0 | 21.142 | 0 | 5.1905 | 4.8586 | 4.557 | 4.2857 | 0.5729 | 11.0374
12/13/09 | 8:29 | 0 | 16.798 | 0 | 3 | 0 | 58.66 | 58.279 | 37.851 | 37.5 | 44.336 | 24.568 | 4.853 | 2 | 0 | 56.419 | 56.307 | 45.992 | 21.893 | 0 | 0 | 50.326 | 31.674 | [5 empty] | 0 | 21.16 | 1 | 5.1832 | 4.8517 | 4.5567 | 4.2857 | 0.56598 | 10.9194
12/13/09 | 8:30 | 0 | 16.828 | 0 | 2 | 0 | 58.733 | 58.395 | 37.949 | 37.574 | 44.436 | 24.573 | 4.807 | 1 | 0 | 56.469 | 56.334 | 46.02 | 22.045 | 0 | 0 | 50.354 | 31.703 | [5 empty] | 0 | 21.159 | 2 | 5.1966 | 4.8644 | 4.5573 | 4.2857 | 0.57871 | 11.1363
12/13/09 | 8:31 | 1 | 16.798 | 0 | 3 | 0 | 58.705 | 58.413 | 37.899 | 37.593 | 44.501 | 24.568 | 5.028 | 2 | 0 | 56.485 | 56.284 | 46.015 | 21.966 | 0 | 0 | 50.326 | 31.602 | [5 empty] | 16.798 | 21.112 | 3 | 5.1322 | 4.8032 | 4.5547 | 4.2857 | 0.51754 | 10.084
12/13/09 | 8:32 | 0 | 16.798 | 0 | 3 | 0 | 58.772 | 58.39 | 37.921 | 37.641 | 44.96 | 24.519 | 4.877 | 1 | 0 | 56.508 | 56.307 | 46.036 | 22.111 | 0 | 0 | 50.347 | 31.625 | [5 empty] | 0 | 21.131 | 4 | 5.1762 | 4.845 | 4.5565 | 4.2857 | 0.55933 | 10.8058
12/13/09 | 8:33 | 0 | 16.798 | 0 | 2 | 0 | 58.749 | 58.436 | 37.945 | 37.593 | 44.594 | 24.327 | 4.802 | 1 | 0 | 56.508 | 56.284 | 46.036 | 21.966 | 0 | 0 | 50.347 | 31.602 | [5 empty] | 0 | 21.156 | 5 | 5.1981 | 4.8658 | 4.5574 | 4.2857 | 0.58009 | 11.1598
12/13/09 | 8:34 | 1 | 16.823 | 0 | 3 | 0 | 58.772 | 58.482 | 38.016 | 37.617 | 45.005 | 24.374 | 4.828 | 2 | 0 | 56.531 | 56.284 | 46.036 | 22.135 | 0 | 0 | 50.347 | 31.578 | [5 empty] | 16.823 | 21.155 | 6 | 5.1905 | 4.8586 | 4.557 | 4.2857 | 0.5729 | 11.0374
12/13/09 | 8:35 | 0 | 16.798 | 0 | 3 | 0 | 58.749 | 58.482 | 38.04 | 37.662 | 45.142 | 24.448 | 4.954 | 2 | 0 | 56.553 | 56.284 | 46.036 | 21.991 | 0 | 0 | 50.347 | 31.578 | [5 empty] | 0 | 21.087 | 7 | 5.1538 | 4.8237 | 4.5556 | 4.2857 | 0.53802 | 10.4393
12/13/09 | 8:36 | 0 | 16.823 | 0 | 2 | 0 | 58.906 | 58.482 | 38.181 | 37.686 | 45.166 | 24.519 | 4.853 | 1 | 0 | 56.553 | 56.238 | 46.036 | 22.015 | 0 | 0 | 50.347 | 31.602 | [5 empty] | 0 | 21.22 | 8 | 5.1832 | 4.8517 | 4.5567 | 4.2857 | 0.56598 | 10.9194
12/13/09 | 8:37 | 0 | 16.798 | 1 | 3 | 0 | 58.997 | 58.616 | 38.227 | 37.782 | 45.693 | 24.568 | 4.828 | 1 | 0 | 56.531 | 56.238 | 46.015 | 22.062 | 0 | 0 | 50.326 | 31.602 | [5 empty] | 0 | 21.215 | 9 | 5.1905 | 4.8586 | 4.557 | 4.2857 | 0.5729 | 11.0374
12/13/09 | 8:38 | 1 | 16.773 | 0 | 3 | 0 | 59.221 | 58.705 | 38.344 | 37.827 | 45.763 | 24.663 | 4.802 | 2 | 0 | 56.553 | 56.238 | 46.036 | 22.015 | 0 | 0 | 50.326 | 31.578 | [5 empty] | 16.773 | 21.394 | 10 | 5.1981 | 4.8658 | 4.5574 | 4.2857 | 0.58009 | 11.1598
12/13/09 | 8:39 | 0 | 16.798 | 0 | 2 | 0 | 59.175 | 58.863 | 38.416 | 37.921 | 45.763 | 24.663 | 4.75 | 1 | 0 | 56.553 | 56.238 | 46.015 | 21.966 | 0 | 0 | 50.326 | 31.602 | [5 empty] | 0 | 21.254 | 11 | 5.2132 | 4.8802 | 4.558 | 4.2857 | 0.59449 | 11.4035
12/13/09 | 8:40 | 0 | 16.798 | 0 | 3 | 0 | 59.109 | 58.906 | 38.44 | 37.921 | 45.464 | 24.737 | 4.877 | 2 | 0 | 56.576 | 56.238 | 46.015 | 21.846 | 0 | 0 | 50.347 | 31.578 | [5 empty] | 0 | 21.188 | 12 | 5.1762 | 4.845 | 4.5565 | 4.2857 | 0.55933 | 10.8058
12/13/09 | 8:41 | 0 | 16.798 | 0 | 3 | 1 | 59.244 | 58.794 | 38.392 | 37.968 | 44.984 | 24.832 | 4.877 | 1 | 0 | 56.576 | 56.15 | 46.015 | 21.991 | 2 | 0 | 55.713 | 19.194 | [5 empty] | 0 | 21.276 | 13 | 5.1762 | 4.845 | 4.5565 | 4.2857 | 0.55933 | 10.8058
12/13/09 | 8:42 | 1 | 16.823 | 0 | 2 | 0 | 59.264 | 58.883 | 38.557 | 37.945 | 45.373 | 24.808 | 4.853 | 2 | 0 | 56.576 | 56.058 | 45.579 | 22.037 | 0 | 0 | 56.8 | 16.7 | [5 empty] | 16.823 | 21.319 | 0 | 5.1832 | 4.8517 | 4.5567 | 4.2857 | 0.56598 | 10.9194
12/13/09 | 8:43 | 0 | 16.773 | 0 | 3 | 0 | 59.333 | 58.929 | 38.602 | 38.04 | 45.784 | 24.928 | 4.853 | 1 | 0 | 56.531 | 56.012 | 45.098 | 21.917 | 0 | 0 | 57.001 | 16.551 | [5 empty] | 0 | 21.293 | 1 | 5.1832 | 4.8517 | 2.9983 | 2.7273 | 2.1244 | 40.9865
12/13/09 | 8:44 | 0 | 16.823 | 0 | 3 | 0 | 59.513 | 58.952 | 38.626 | 38.016 | 45.555 | 24.928 | 4.902 | 1 | 0 | 56.553 | 55.988 | 44.571 | 21.797 | 0 | 0 | 57.001 | 16.946 | [5 empty] | 0 | 21.497 | 2 | 5.1689 | 4.8381 | 2.9977 | 2.7273 | 2.1109 | 40.8373
12/13/09 | 8:45 | 0 | 16.823 | 0 | 2 | 0 | 59.534 | 59.109 | 38.626 | 38.04 | 45.602 | 25.002 | 5.054 | 2 | 0 | 56.553 | 55.965 | 44.197 | 21.846 | 0 | 0 | 56.889 | 17.539 | [5 empty] | 0 | 21.494 | 3 | 5.1247 | 4.7961 | 2.9959 | 2.7273 | 2.0688 | 40.369
12/13/09 | 8:46 | 1 | 16.798 | 0 | 3 | 0 | 59.557 | 59.153 | 38.674 | 38.04 | 45.693 | 25.002 | 4.928 | 2 | 0 | 56.576 | 55.942 | 43.867 | 21.846 | 0 | 0 | 56.8 | 18.133 | [5 empty] | 16.798 | 21.517 | 4 | 5.1614 | 4.8309 | 2.9974 | 2.7273 | 2.1037 | 40.7578
12/13/09 | 8:47 | 0 | 16.778 | 0 | 3 | 0 | 59.607 | 59.157 | 38.655 | 38.043 | 45.628 | 25.007 | 5.034 | 1 | 0 | 56.535 | 55.923 | 43.566 | 21.971 | 0 | 0 | 56.713 | 18.58 | [5 empty] | 0 | 21.564 | 5 | 5.1305 | 4.8016 | 2.9962 | 2.7273 | 2.0743 | 40.4311
12/13/09 | 8:48 | 0 | 16.803 | 0 | 2 | 0 | 55.603 | 59.157 | 38.655 | 38.09 | 35.012 | 25.029 | 4.933 | 1 | 0 | 56.535 | 55.902 | 43.355 | 21.657 | 0 | 0 | 56.601 | 19.025 | [5 empty] | 0 | 17.513 | 6 | 5.1599 | 4.8295 | 2.9974 | 2.7273 | 2.1023 | 40.7424
12/13/09 | 8:49 | 0 | 16.803 | 0 | 3 | 0 | 44.317 | 57.275 | 38.796 | 38.09 | 27.824 | 25.029 | 4.882 | 1 | 0 | 56.558 | 55.902 | 43.238 | 21.562 | 0 | 0 | 56.512 | 19.42 | [5 empty] | 0 | 6.227 | 7 | 5.1748 | 4.8437 | 2.998 | 2.7273 | 2.1164 | 40.8983
12/13/09 | 8:50 | 0 | 16.803 | 0 | 3 | 0 | 40.793 | 45.812 | 38.983 | 38.208 | 23.224 | 25.007 | 4.959 | 0 | 0 | 56.535 | 55.902 | 43.049 | 21.802 | 0 | 0 | 56.444 | 19.742 | [5 empty] | 0 | 2.585 | 8 | 5.1523 | 4.8223 | 2.9971 | 2.7273 | 2.0951 | 40.6626
12/13/09 | 8:51 | 0 | 16.778 | 0 | 2 | 0 | 39.619 | 41.521 | 39.124 | 38.49 | 20.212 | 25.053 | 4.882 | 0 | 0 | 56.512 | 55.855 | 42.977 | 21.633 | 0 | 0 | 56.332 | 20.063 | [5 empty] | 0 | 1.129 | 9 | 5.1748 | 4.8437 | 2.998 | 2.7273 | 2.1164 | 40.8983
12/13/09 | 8:52 | 0 | 16.604 | 0 | 3 | 0 | 39.289 | 40.136 | 39.313 | 38.772 | 19.716 | 24.982 | 4.933 | 0 | 0 | 56.512 | 55.855 | 42.86 | 21.802 | 0 | 0 | 56.243 | 20.38 | [5 empty] | 0 | 0.517 | 10 | 5.1599 | 4.8295 | 2.9974 | 2.7273 | 2.1023 | 40.7424
12/13/09 | 8:53 | 0 | 16.629 | 0 | 3 | 0 | 39.241 | 39.64 | 39.148 | 38.937 | 15.644 | 25.029 | 4.933 | 0 | 0 | 56.467 | 55.855 | 42.743 | 21.753 | 0 | 0 | 56.154 | 20.644 | [5 empty] | 0 | 0.304 | 11 | 5.1599 | 4.8295 | 2.9974 | 2.7273 | 2.1023 | 40.7424
12/13/09 | 8:54 | 0 | 16.654 | 0 | 3 | 0 | 39.219 | 39.502 | 38.301 | 38.724 | 15.915 | 25.029 | 5.085 | 0 | 0 | 56.423 | 55.832 | 42.674 | 21.826 | 0 | 0 | 56.061 | 20.887 | [5 empty] | 0 | 0.495 | 12 | 5.1156 | 4.7875 | 2.9956 | 2.7273 | 2.0602 | 40.2725
12/13/09 | 8:55 | 0 | 16.654 | 0 | 3 | 0 | 38.937 | 39.406 | 37.457 | 37.808 | 16.262 | 24.982 | 5.008 | 0 | 0 | 56.355 | 55.809 | 42.602 | 21.873 | 0 | 0 | 55.97 | 21.199 | [5 empty] | 0 | 1.129 | 13 | 5.1381 | 4.8088 | 2.9965 | 2.7273 | 2.0815 | 40.5116
12/13/09 | 8:56 | 0 | 16.654 | 0 | 3 | 0 | 38.162 | 39.124 | 36.703 | 37.009 | 15.423 | 24.982 | 4.985 | 0 | 0 | 56.266 | 55.788 | 42.485 | 21.971 | 0 | 0 | 55.902 | 21.417 | [5 empty] | 0 | 1.153 | 14 | 5.1448 | 4.8152 | 2.9967 | 2.7273 | 2.0879 | 40.5826
12/13/09 | 8:57 | 0 | 16.705 | 0 | 3 | 0 | 37.292 | 38.373 | 36.117 | 36.351 | 18.754 | 24.958 | 5.008 | 0 | 0 | 56.22 | 55.741 | 42.415 | 21.851 | 0 | 0 | 55.788 | 21.682 | [5 empty] | 0 | 0.941 | 15 | 5.1381 | 4.8088 | 2.9965 | 2.7273 | 2.0815 | 40.5116
12/13/09 | 8:58 | 0 | 16.68 | 0 | 3 | 0 | 41.944 | 37.526 | 35.553 | 35.787 | 36.682 | 24.884 | 4.985 | 0 | 0 | 56.177 | 55.741 | 42.32 | 21.873 | 0 | 0 | 55.694 | 21.946 | [5 empty] | 0 | 6.157 | 16 | 5.1448 | 4.8152 | 2.9967 | 2.7273 | 2.0879 | 40.5826
12/13/09 | 8:59 | 1 | 16.697 | 0 | 3 | 0 | 53.832 | 41.071 | 35.031 | 35.289 | 37.263 | 24.808 | 5.054 | 1 | 0 | 56.103 | 55.69 | 42.198 | 21.821 | 0 | 0 | 55.599 | 22.133 | [5 empty] | 16.697 | 18.543 | 17 | 5.1247 | 4.7961 | 2.9959 | 2.7273 | 2.0688 | 40.369
12/13/09 | 9:00 | 0 | 16.697 | 0 | 3 | 0 | 55.713 | 52.894 | 34.701 | 34.89 | 37.311 | 24.734 | 5.054 | 1 | 0 | 56.033 | 55.666 | 42.128 | 21.363 | 0 | 0 | 55.575 | 22.376 | [5 empty] | 0 | 20.823 | 18 | 5.1247 | 4.7961 | 2.9959 | 2.7273 | 2.0688 | 40.369
12/13/09 | 9:01 | 0 | 16.752 | 0 | 3 | 0 | 56.016 | 55.099 | 34.495 | 34.636 | 37.55 | 24.788 | 5.008 | 2 | 0 | 56.016 | 55.694 | 42.133 | 21.441 | 0 | 0 | 55.557 | 22.67 | [5 empty] | 0 | 21.38 | 19 | 5.1381 | 4.8088 | 2.9965 | 2.7273 | 2.0815 | 40.5116
12/13/09 | 9:02 | 0 | 16.727 | 0 | 3 | 0 | 55.97 | 55.442 | 34.378 | 34.378 | 37.315 | 24.668 | 5.008 | 2 | 0 | 55.97 | 55.694 | 42.109 | 21.996 | 0 | 0 | 55.489 | 22.91 | [5 empty] | 0 | 21.592 | 20 | 5.1381 | 4.8088 | 2.9965 | 2.7273 | 2.0815 | 40.5116
12/13/09 | 9:03 | 1 | 16.722 | 0 | 2 | 1 | 56.193 | 55.484 | 34.514 | 34.184 | 37.992 | 24.639 | 5.028 | 1 | 0 | 55.942 | 55.643 | 42.011 | 22.157 | 0 | 0 | 55.391 | 23.072 | [5 empty] | 16.722 | 22.009 | 21 | 5.1322 | 4.8032 | 2.9962 | 2.7273 | 2.076 | 40.4497
12/13/09 | 9:04 | 0 | 16.752 | 0 | 3 | 0 | 56.177 | 55.741 | 34.895 | 34.33 | 38.397 | 24.668 | 5.111 | 2 | 0 | 55.97 | 55.671 | 42.04 | 22.187 | 0 | 0 | 55.398 | 23.271 | [5 empty] | 0 | 21.847 | 0 | 5.1081 | 4.7803 | 2.9953 | 2.7273 | 2.053 | 40.1913
12/13/09 | 9:05 | 0 | 16.727 | 0 | 3 | 0 | 56.107 | 55.832 | 35.318 | 34.706 | 38.865 | 24.644 | 5.085 | 1 | 0 | 55.97 | 55.65 | 42.016 | 22.307 | 0 | 0 | 55.305 | 23.464 | [5 empty] | 0 | 21.401 | 1 | 5.1156 | 4.7875 | 2.877 | 2.6087 | 2.1788 | 42.5904
12/13/09 | 9:06 | 0 | 16.722 | 0 | 2 | 0 | 56.305 | 55.76 | 35.782 | 35.172 | 39.662 | 24.617 | 5.077 | 2 | 0 | 55.946 | 55.624 | 41.966 | 22.231 | 0 | 0 | 55.211 | 23.653 | [5 empty] | 0 | 21.133 | 2 | 5.118 | 4.7897 | 2.8771 | 2.6087 | 2.181 | 42.6143
12/13/09 | 9:07 | 1 | 16.793 | 0 | 3 | 0 | 56.843 | 55.918 | 36.555 | 35.734 | 40.035 | 24.707 | 5.175 | 2 | 0 | 56.012 | 55.643 | 42.032 | 22.324 | 0 | 0 | 55.253 | 23.938 | [5 empty] | 16.793 | 21.109 | 3 | 5.0894 | 4.7626 | 2.8759 | 2.6087 | 2.1539 | 42.3203
12/13/09 | 9:08 | 0 | 16.793 | 0 | 3 | 0 | 57.382 | 56.373 | 37.543 | 36.509 | 40.975 | 24.683 | 5.175 | 1 | 0 | 56.033 | 55.666 | 42.032 | 22.201 | 0 | 0 | 55.209 | 24.129 | [5 empty] | 0 | 20.873 | 4 | 5.0894 | 4.7626 | 2.8759 | 2.6087 | 2.1539 | 42.3203
12/13/09 | 9:09 | 0 | 16.793 | 0 | 2 | 0 | 58.098 | 56.955 | 38.459 | 37.519 | 42.032 | 24.756 | 5.15 | 2 | 0 | 56.012 | 55.643 | 42.032 | 22.155 | 0 | 0 | 55.186 | 24.322 | [5 empty] | 0 | 20.579 | 5 | 5.0967 | 4.7695 | 2.8762 | 2.6087 | 2.1608 | 42.3956
12/13/09 | 9:10 | 1 | 16.793 | 0 | 3 | 0 | 58.817 | 57.583 | 39.141 | 38.531 | 42.855 | 24.781 | 5.098 | 1 | 0 | 56.079 | 55.666 | 42.078 | 22.201 | 0 | 0 | 55.095 | 24.538 | [5 empty] | 16.793 | 20.286 | 6 | 5.1119 | 4.7839 | 2.8768 | 2.6087 | 2.1752 | 42.5516
12/13/09 | 9:11 | 0 | 16.768 | 1 | 2 | 0 | 55.347 | 58.279 | 39.54 | 39.236 | 33.617 | 24.732 | 5.098 | 1 | 0 | 56.079 | 55.666 | 42.126 | 22.251 | 0 | 0 | 55.048 | 24.661 | [5 empty] | 0 | 16.111 | 7 | 5.1119 | 4.7839 | 2.8768 | 2.6087 | 2.1752 | 42.5516
12/13/09 | 9:12 | 0 | 16.768 | 0 | 3 | 0 | 44.82 | 57.247 | 39.729 | 39.681 | 26.828 | 24.806 | 5.175 | 1 | 0 | 56.103 | 55.666 | 42.195 | 22.324 | 0 | 0 | 55.025 | 24.781 | [5 empty] | 0 | 5.139 | 8 | 5.0894 | 4.7626 | 2.8759 | 2.6087 | 2.1539 | 42.3203
12/13/09 | 9:13 | 0 | 16.768 | 0 | 3 | 0 | 41.915 | 46.54 | 39.963 | 39.87 | 23.575 | 24.852 | 5.302 | 0 | 0 | 56.103 | 55.643 | 42.195 | 22.3 | 0 | 0 | 55.025 | 24.877 | [5 empty] | 0 | 2.045 | 9 | 5.0525 | 4.7274 | 2.8744 | 2.6087 | 2.1187 | 41.9343
12/13/09 | 9:14 | 0 | 16.768 | 0 | 2 | 0 | 41.021 | 42.69 | 39.894 | 39.987 | 23.719 | 24.926 | 5.201 | 0 | 0 | 56.126 | 55.666 | 42.243 | 22.251 | 0 | 0 | 54.957 | 25.021 | [5 empty] | 0 | 1.034 | 10 | 5.0819 | 4.7554 | 2.8756 | 2.6087 | 2.1467 | 42.2417
12/13/09 | 9:15 | 0 | 16.793 | 0 | 3 | 0 | 40.621 | 41.537 | 39.822 | 40.035 | 22.155 | 24.972 | 5.276 | 1 | 0 | 56.15 | 55.643 | 42.243 | 22.3 | 0 | 0 | 54.933 | 25.117 | [5 empty] | 0 | 0.586 | 11 | 5.06 | 4.7346 | 2.8747 | 2.6087 | 2.1259 | 42.0137
12/13/09 | 9:16 | 0 | 16.768 | 0 | 3 | 0 | 40.411 | 40.997 | 39.375 | 39.939 | 18.892 | 25.021 | 5.302 | 0 | 0 | 56.103 | 55.666 | 42.219 | 22.201 | 0 | 0 | 54.863 | 25.237 | [5 empty] | 0 | 0.472 | 12 | 5.0525 | 4.7274 | 2.8744 | 2.6087 | 2.1187 | 41.9343
12/13/09 | 9:17 | 0 | 16.768 | 0 | 2 | 0 | 40.176 | 40.693 | 38.483 | 39.516 | 18.027 | 25.07 | 5.376 | 0 | 0 | 56.079 | 55.666 | 42.219 | 22.179 | 0 | 0 | 54.819 | 25.382 | [5 empty] | 0 | 0.66 | 13 | 5.0309 | 4.7069 | 2.8736 | 2.6087 | 2.0982 | 41.7067
12/13/09 | 9:18 | 0 | 16.793 | 0 | 3 | 0 | 39.753 | 40.411 | 37.614 | 38.6 | 18.646 | 25.046 | 5.454 | 0 | 0 | 56.056 | 55.643 | 42.195 | 22.155 | 0 | 0 | 54.819 | 25.502 | [5 empty] | 0 | 1.153 | 14 | 5.0082 | 4.6853 | 2.8726 | 2.6087 | 2.0766 | 41.4648
12/13/09 | 9:19 | 0 | 16.768 | 0 | 3 | 0 | 38.93 | 40.011 | 36.816 | 37.636 | 15.857 | 25.046 | 5.376 | 0 | 0 | 56.012 | 55.622 | 42.126 | 22.13 | 0 | 0 | 54.819 | 25.6 | [5 empty] | 0 | 1.294 | 15 | 5.0309 | 4.7069 | 2.8736 | 2.6087 | 2.0982 | 41.7067
12/13/09 | 9:20 | 0 | 16.768 | 0 | 3 | 0 | 37.942 | 39.188 | 36.086 | 36.768 | 15.46 | 25.021 | 5.428 | 0 | 0 | 55.965 | 55.622 | 42.126 | 22.201 | 0 | 0 | 54.749 | 25.72 | [5 empty] | 0 | 1.174 | 16 | 5.0158 | 4.6925 | 2.8729 | 2.6087 | 2.0838 | 41.5457
12/13/09 | 9:21 | 0 | 16.793 | 0 | 3 | 0 | 41.937 | 38.224 | 35.476 | 35.945 | 36.696 | 24.948 | 5.428 | 0 | 0 | 55.942 | 55.622 | 42.078 | 22.13 | 0 | 0 | 54.705 | 25.791 | [5 empty] | 0 | 5.992 | 17 | 5.0158 | 4.6925 | 2.8729 | 2.6087 | 2.0838 | 41.5457
12/13/09 | 9:22 | 0 | 16.768 | 0 | 2 | 0 | 53.923 | 40.951 | 34.981 | 35.335 | 37.026 | 24.948 | 5.631 | 0 | 0 | 55.895 | 55.599 | 41.985 | 22.035 | 0 | 0 | 54.705 | 25.889 | [5 empty] | 0 | 18.588 | 18 | 4.9567 | 4.6363 | 2.8705 | 2.6087 | 2.0276 | 40.9075
12/13/09 | 9:23 | 0 | 16.793 | 0 | 3 | 0 | 55.529 | 52.87 | 34.557 | 34.816 | 36.954 | 24.901 | 5.505 | 2 | 0 | 55.874 | 55.575 | 41.961 | 21.961 | 0 | 0 | 54.681 | 26.009 | [5 empty] | 0 | 20.713 | 19 | 4.9933 | 4.6712 | 2.872 | 2.6087 | 2.0625 | 41.3054
12/13/09 | 9:24 | 1 | 16.793 | 0 | 3 | 0 | 55.622 | 54.933 | 34.206 | 34.347 | 37.002 | 24.877 | 5.528 | 2 | 0 | 55.851 | 55.552 | 41.891 | 22.106 | 0 | 0 | 54.681 | 26.105 | [5 empty] | 16.793 | 21.275 | 20 | 4.9866 | 4.6648 | 2.8718 | 2.6087 | 2.0562 | 41.2332
12/13/09 | 9:25 | 0 | 16.793 | 0 | 3 | 0 | 55.643 | 55.162 | 33.924 | 33.948 | 36.933 | 24.852 | 5.505 | 1 | 0 | 55.781 | 55.529 | 41.937 | 21.89 | 0 | 0 | 54.681 | 26.201 | [5 empty] | 0 | 21.695 | 21 | 4.9933 | 4.6712 | 2.872 | 2.6087 | 2.0625 | 41.3054
12/13/09 | 9:26 | 0 | 16.798 | 0 | 3 | 1 | 55.65 | 55.281 | 33.835 | 33.67 | 37.454 | 24.882 | 5.562 | 2 | 0 | 55.809 | 55.554 | 41.942 | 22.04 | 0 | 0 | 54.637 | 26.35 | [5 empty] | 0 | 21.98 | 22 | 4.9767 | 4.6554 | 2.8714 | 2.6087 | 2.0467 | 41.1261
12/13/09 | 9:27 | 1 | 16.752 | 0 | 3 | 0 | 55.354 | 55.239 | 33.885 | 33.579 | 37.246 | 24.813 | 5.667 | 1 | 0 | 55.743 | 55.512 | 41.875 | 22.042 | 0 | 0 | 54.551 | 26.38 | [5 empty] | 16.752 | 21.775 | 0 | 4.9462 | 4.6264 | 2.8701 | 2.6087 | 2.0177 | 40.7928
12/13/09 | 9:28 | 0 | 16.785 | 0 | 2 | 0 | 55.27 | 55.153 | 34.244 | 33.682 | 38.028 | 24.798 | 5.701 | 2 | 0 | 55.797 | 55.543 | 41.906 | 21.883 | 0 | 0 | 54.558 | 26.483 | [5 empty] | 0 | 21.588 | 1 | 4.9363 | 4.617 | 4.8764 | 4.6154 | 0.0015786 | 0.031979
12/13/09 | 9:29 | 0 | 16.752 | 0 | 3 | 0 | 55.078 | 55.008 | 34.543 | 33.933 | 38.562 | 24.742 | 5.616 | 2 | 0 | 55.767 | 55.491 | 41.875 | 21.971 | 0 | 0 | 54.481 | 26.549 | [5 empty] | 0 | 21.145 | 2 | 4.961 | 4.6405 | 4.8774 | 4.6154 | 0.025107 | 0.50608
12/13/09 | 9:30 | 0 | 16.778 | 0 | 3 | 0 | 55.032 | 54.87 | 34.919 | 34.261 | 39.172 | 24.742 | 5.716 | 1 | 0 | 55.788 | 55.491 | 41.851 | 21.996 | 0 | 0 | 54.504 | 26.645 | [5 empty] | 0 | 20.771 | 3 | 4.9319 | 4.6128 | 4.8762 | 4.6154 | -0.0025734 | -0.052179
12/13/09 | 9:31 | 1 | 16.778 | 0 | 3 | 0 | 55.055 | 54.849 | 35.507 | 34.636 | 39.736 | 24.788 | 5.564 | 2 | 0 | 55.811 | 55.491 | 41.851 | 22.162 | 0 | 0 | 54.481 | 26.74 | [5 empty] | 16.778 | 20.419 | 4 | 4.9762 | 4.6549 | 4.878 | 4.6154 | 0.0395 | 0.79379
12/13/09 | 9:32 | 0 | 16.81 | 0 | 3 | 0 | 55.109 | 54.901 | 36.383 | 35.28 | 40.566 | 24.82 | 5.675 | 2 | 0 | 55.841 | 55.522 | 41.882 | 22.123 | 0 | 0 | 54.49 | 26.846 | [5 empty] | 0 | 19.829 | 5 | 4.9438 | 4.6242 | 4.8767 | 4.6154 | 0.0087754 | 0.1775
12/13/09 | 9:33 | 0 | 16.803 | 0 | 3 | 0 | 55.284 | 54.894 | 36.94 | 35.976 | 41.31 | 24.788 | 5.515 | 1 | 0 | 55.834 | 55.468 | 41.851 | 22.091 | 0 | 0 | 54.46 | 26.885 | [5 empty] | 0 | 19.308 | 6 | 4.9904 | 4.6684 | 4.8786 | 4.6154 | 0.053063 | 1.0633
12/13/09 | 9:34 | 0 | 16.752 | 0 | 2 | 0 | 55.606 | 55.078 | 37.292 | 36.564 | 41.475 | 24.788 | 5.464 | 2 | 0 | 55.834 | 55.468 | 41.851 | 21.971 | 0 | 0 | 54.46 | 26.98 | [5 empty] | 0 | 19.042 | 7 | 5.0053 | 4.6826 | 4.8792 | 4.6154 | 0.06718 | 1.3422
12/13/09 | 9:35 | 1 | 16.778 | 0 | 3 | 0 | 56.04 | 55.375 | 37.528 | 36.916 | 42.322 | 24.862 | 5.564 | 1 | 0 | 55.834 | 55.468 | 41.899 | 22.116 | 0 | 0 | 54.436 | 27.054 | [5 empty] | 16.778 | 19.124 | 8 | 4.9762 | 4.6549 | 4.878 | 4.6154 | 0.0395 | 0.79379
12/13/09 | 9:36 | 0 | 16.81 | 0 | 3 | 0 | 56.387 | 55.818 | 37.701 | 37.112 | 42.8 | 24.869 | 5.624 | 2 | 0 | 55.865 | 55.498 | 41.93 | 22.219 | 0 | 0 | 54.443 | 27.157 | [5 empty] | 0 | 19.275 | 9 | 4.9587 | 4.6383 | 4.8773 | 4.6154 | 0.022892 | 0.46166
12/13/09 | 9:37 | 0 | 16.752 | 0 | 3 | 0 | 56.38 | 56.133 | 37.715 | 37.198 | 43.214 | 24.862 | 5.464 | 1 | 0 | 55.858 | 55.491 | 41.899 | 22.162 | 0 | 0 | 54.343 | 27.223 | [5 empty] | 0 | 19.182 | 10 | 5.0053 | 4.6826 | 4.8792 | 4.6154 | 0.06718 | 1.3422
12/13/09 | 9:38 | 0 | 16.778 | 0 | 3 | 0 | 56.492 | 56.156 | 37.715 | 37.246 | 43.286 | 24.908 | 5.616 | 2 | 0 | 55.858 | 55.468 | 41.922 | 22.187 | 0 | 0 | 54.322 | 27.294 | [5 empty] | 0 | 19.246 | 11 | 4.961 | 4.6405 | 4.8774 | 4.6154 | 0.025107 | 0.50608
12/13/09 | 9:39 | 1 | 16.778 | 0 | 3 | 1 | 56.492 | 56.268 | 37.646 | 37.246 | 43.451 | 24.908 | 5.616 | 1 | 0 | 55.858 | 55.468 | 41.946 | 22.091 | 0 | 0 | 54.299 | 27.368 | [5 empty] | 16.778 | 19.246 | 12 | 4.961 | 4.6405 | 4.8774 | 4.6154 | 0.025107 | 0.50608
12/13/09 | 9:40 | 0 | 16.803 | 0 | 3 | 0 | 56.537 | 56.289 | 37.715 | 37.246 | 43.286 | 24.933 | 5.49 | 2 | 0 | 55.881 | 55.468 | 41.992 | 22.02 | 0 | 0 | 54.229 | 27.463 | [5 empty] | 0 | 19.291 | 0 | 4.9977 | 4.6754 | 4.8789 | 4.6154 | 0.059983 | 1.2002
12/13/09 | 9:41 | 0 | 16.835 | 0 | 3 | 0 | 56.791 | 56.318 | 37.77 | 37.277 | 43.834 | 24.989 | 5.549 | 1 | 0 | 55.911 | 55.475 | 42.001 | 22.194 | 0 | 0 | 54.191 | 27.544 | [5 empty] | 0 | 19.514 | 1 | 4.9805 | 4.659 | 4.5485 | 4.2857 | 0.37332 | 7.4956
12/13/09 | 9:42 | 0 | 16.778 | 0 | 3 | 0 | 56.738 | 56.469 | 37.787 | 37.27 | 43.803 | 24.982 | 5.49 | 2 | 0 | 55.881 | 55.445 | 41.992 | 21.996 | 0 | 0 | 54.138 | 27.559 | [5 empty] | 0 | 19.468 | 2 | 4.9977 | 4.6754 | 4.5492 | 4.2857 | 0.38965 | 7.7966
12/13/09 | 9:43 | 1 | 16.778 | 0 | 3 | 0 | 56.715 | 56.558 | 37.856 | 37.292 | 44.271 | 24.982 | 5.412 | 1 | 0 | 55.902 | 55.445 | 41.992 | 22.14 | 0 | 0 | 54.184 | 27.655 | [5 empty] | 16.778 | 19.423 | 3 | 5.0204 | 4.697 | 4.5502 | 4.2857 | 0.41124 | 8.1914
12/13/09 | 9:44 | 0 | 16.752 | 0 | 3 | 0 | 56.804 | 56.515 | 37.904 | 37.339 | 44.319 | 24.982 | 5.49 | 2 | 0 | 55.949 | 55.468 | 41.992 | 22.042 | 0 | 0 | 54.161 | 27.704 | [5 empty] | 0 | 19.465 | 4 | 4.9977 | 4.6754 | 4.5492 | 4.2857 | 0.38965 | 7.7966
12/13/09 | 9:45 | 0 | 16.752 | 1 | 3 | 0 | 56.939 | 56.581 | 37.811 | 37.363 | 44.599 | 24.958 | 5.464 | 1 | 0 | 55.925 | 55.445 | 42.016 | 22.042 | 0 | 0 | 54.184 | 27.753 | [5 empty] | 0 | 19.576 | 5 | 5.0053 | 4.6826 | 4.5495 | 4.2857 | 0.39685 | 7.9286
12/13/09 | 9:46 | 1 | 16.752 | 0 | 3 | 0 | 57.172 | 56.722 | 37.983 | 37.464 | 44.494 | 24.918 | 5.649 | 2 | 0 | 55.958 | 55.431 | 42.073 | 21.978 | 0 | 0 | 54.147 | 27.809 | [5 empty] | 16.752 | 19.708 | 6 | 4.9514 | 4.6314 | 4.5474 | 4.2857 | 0.34564 | 6.9807
12/13/09 | 9:47 | 0 | 16.75 | 0 | 3 | 0 | 57.142 | 56.896 | 38.019 | 37.574 | 44.341 | 24.908 | 5.487 | 1 | 0 | 55.949 | 55.398 | 42.061 | 21.993 | 0 | 0 | 54.182 | 27.821 | [5 empty] | 0 | 19.568 | 7 | 4.9986 | 4.6762 | 4.5493 | 4.2857 | 0.39048 | 7.8119
12/13/09 | 9:48 | 0 | 16.833 | 0 | 2 | 0 | 57.238 | 56.946 | 38.122 | 37.65 | 44.491 | 24.987 | 5.544 | 2 | 0 | 55.956 | 55.428 | 42.071 | 22.145 | 0 | 0 | 54.259 | 27.902 | [5 empty] | 0 | 19.588 | 8 | 4.982 | 4.6604 | 4.5486 | 4.2857 | 0.37471 | 7.5212
12/13/09 | 9:49 | 0 | 16.775 | 0 | 3 | 0 | 57.186 | 56.939 | 38.09 | 37.643 | 44.505 | 24.884 | 5.587 | 1 | 0 | 55.902 | 55.398 | 42.061 | 22.113 | 0 | 0 | 54.182 | 27.895 | [5 empty] | 0 | 19.543 | 9 | 4.9695 | 4.6485 | 4.5481 | 4.2857 | 0.3628 | 7.3007
12/13/09 | 9:50 | 1 | 16.775 | 0 | 3 | 0 | 57.254 | 56.896 | 38.184 | 37.76 | 44.895 | 24.908 | 5.536 | 2 | 0 | 55.949 | 55.398 | 42.061 | 22.138 | 0 | 0 | 54.229 | 27.966 | [5 empty] | 16.775 | 19.494 | 10 | 4.9843 | 4.6626 | 4.5487 | 4.2857 | 0.37692 | 7.5621
12/13/09 | 9:51 | 0 | 16.775 | 0 | 3 | 0 | 57.635 | 57.008 | 38.232 | 37.856 | 45.124 | 24.931 | 5.562 | 1 | 0 | 55.925 | 55.375 | 42.061 | 22.064 | 0 | 0 | 54.161 | 28.04 | [5 empty] | 0 | 19.779 | 11 | 4.9767 | 4.6554 | 4.5484 | 4.2857 | 0.36972 | 7.429
12/13/09 | 9:52 | 0 | 16.808 | 0 | 3 | 0 | 57.888 | 57.373 | 38.332 | 37.957 | 45.224 | 24.962 | 5.521 | 1 | 0 | 56.002 | 55.405 | 42.092 | 22.17 | 0 | 0 | 54.191 | 28.121 | [5 empty] | 0 | 19.931 | 12 | 4.9887 | 4.6668 | 4.5489 | 4.2857 | 0.38107 | 7.6387
12/13/09 | 9:53 | 0 | 16.808 | 0 | 3 | 1 | 57.888 | 57.619 | 38.332 | 38.004 | 45.315 | 24.962 | 5.595 | 2 | 0 | 55.979 | 55.405 | 42.092 | 22.145 | 0 | 0 | 54.168 | 28.167 | [5 empty] | 0 | 19.884 | 13 | 4.9671 | 4.6463 | 4.548 | 4.2857 | 0.36059 | 7.2595
12/13/09 | 9:54 | 1 | 16.775 | 0 | 3 | 0 | 58.06 | 57.589 | 38.397 | 37.997 | 45.217 | 24.955 | 5.587 | 2 | 0 | 55.949 | 55.351 | 42.085 | 22.162 | 0 | 0 | 54.068 | 28.16 | [5 empty] | 16.775 | 20.063 | 0 | 4.9695 | 4.6485 | 4.5481 | 4.2857 | 0.3628 | 7.3007
12/13/09 | 9:55 | 0 | 16.833 | 0 | 2 | 0 | 58.203 | 57.754 | 38.404 | 38.074 | 45.063 | 24.962 | 5.899 | 1 | 0 | 55.979 | 55.382 | 42.116 | 22.145 | 0 | 0 | 54.145 | 28.241 | [5 empty] | 0 | 20.129 | 1 | 4.8786 | 4.5622 | 2.8674 | 2.6087 | 1.9535 | 40.0413
12/13/09 | 9:56 | 0 | 16.775 | 0 | 3 | 0 | 58.352 | 57.859 | 38.442 | 38.16 | 45.194 | 24.98 | 5.587 | 1 | 0 | 55.972 | 55.351 | 42.109 | 22.113 | 0 | 0 | 54.068 | 28.255 | [5 empty] | 0 | 20.192 | 2 | 4.9695 | 4.6485 | 2.8711 | 2.6087 | 2.0398 | 41.0471
12/13/09 | 9:57 | 0 | 16.808 | 0 | 3 | 0 | 58.584 | 58.023 | 38.428 | 38.332 | 45.247 | 24.987 | 5.672 | 2 | 0 | 56.002 | 55.382 | 42.14 | 22.121 | 0 | 0 | 54.098 | 28.361 | [5 empty] | 0 | 20.252 | 3 | 4.9447 | 4.625 | 2.8701 | 2.6087 | 2.0163 | 40.7768
12/13/09 | 9:58 | 1 | 16.775 | 0 | 3 | 0 | 58.016 | 58.194 | 38.538 | 38.349 | 36.021 | 24.955 | 5.639 | 1 | 0 | 55.995 | 55.33 | 42.157 | 21.993 | 0 | 0 | 54 | 28.354 | [5 empty] | 16.775 | 19.667 | 4 | 4.9543 | 4.6341 | 2.8705 | 2.6087 | 2.0254 | 40.8821
12/13/09 | 9:59 | 0 | 16.775 | 0 | 2 | 0 | 45.721 | 58.128 | 38.538 | 38.397 | 25.872 | 25.004 | 5.613 | 1 | 0 | 56.016 | 55.33 | 42.157 | 22.138 | 0 | 0 | 53.953 | 28.354 | [5 empty] | 0 | 7.324 | 5 | 4.9619 | 4.6413 | 2.8708 | 2.6087 | 2.0326 | 40.9647
12/13/09 | 10:00 | 0 | 16.833 | 0 | 3 | 0 | 41.458 | 47.402 | 38.545 | 38.521 | 22.145 | 25.061 | 5.747 | 0 | 0 | 56.026 | 55.337 | 42.188 | 22.265 | 0 | 0 | 54.03 | 28.432 | [5 empty] | 0 | 2.937 | 6 | 4.9229 | 4.6042 | 2.8692 | 2.6087 | 1.9955 | 40.536
12/13/09 | 10:01 | 0 | 16.808 | 0 | 3 | 0 | 40.071 | 42.209 | 38.569 | 38.569 | 19.131 | 25.036 | 5.621 | 0 | 0 | 56.026 | 55.337 | 42.164 | 22.072 | 0 | 0 | 54.03 | 28.457 | [5 empty] | 0 | 1.502 | 7 | 4.9596 | 4.6391 | 2.8707 | 2.6087 | 2.0304 | 40.9393
12/13/09 | 10:02 | 0 | 16.851 | 0 | 3 | 0 | 39.547 | 40.628 | 38.521 | 38.686 | 18.734 | 25.061 | 5.696 | 0 | 0 | 56.047 | 55.382 | 42.209 | 22.17 | 0 | 0 | 54.075 | 28.552 | [5 empty] | 0 | 0.861 | 8 | 4.9377 | 4.6183 | 2.8698 | 2.6087 | 2.0097 | 40.7
12/13/09 | 10:03 | 0 | 16.858 | 0 | 2 | 0 | 39.296 | 39.978 | 38.38 | 38.662 | 16.021 | 24.962 | 5.899 | 1 | 0 | 56.047 | 55.382 | 42.209 | 22.072 | 0 | 0 | 54.075 | 28.65 | [5 empty] | 0 | 0.634 | 9 | 4.8786 | 4.5622 | 2.8674 | 2.6087 | 1.9535 | 40.0413
12/13/09 | 10:04 | 0 | 16.883 | 0 | 3 | 0 | 39.062 | 39.626 | 37.581 | 38.497 | 14.068 | 24.962 | 5.925 | 0 | 0 | 56.002 | 55.361 | 42.188 | 22.121 | 0 | 0 | 54.075 | 28.697 | [5 empty] | 0 | 0.565 | 10 | 4.871 | 4.555 | 2.8671 | 2.6087 | 1.9463 | 39.9558
12/13/09 | 10:05 | 0 | 16.883 | 0 | 3 | 0 | 38.827 | 39.32 | 36.851 | 37.722 | 16.561 | 24.94 | 6.152 | 0 | 0 | 55.956 | 55.337 | 42.164 | 22.145 | 0 | 0 | 54.03 | 28.77 | [5 empty] | 0 | 1.105 | 11 | 4.8049 | 4.4921 | 2.8644 | 2.6087 | 1.8834 | 39.1978
12/13/09 | 10:06 | 0 | 16.858 | 0 | 3 | 0 | 38.157 | 39.074 | 36.112 | 36.911 | 14.847 | 24.953 | 6.087 | 0 | 0 | 55.97 | 55.372 | 42.2 | 22.037 | 0 | 0 | 54.042 | 28.807 | [5 empty] | 0 | 1.246 | 12 | 4.8239 | 4.5101 | 2.8652 | 2.6087 | 1.9014 | 39.417
12/13/09 | 10:07 | 0 | 16.961 | 0 | 3 | 0 | 37.33 | 38.48 | 35.588 | 36.177 | 13.21 | 24.921 | 6.108 | 0 | 0 | 55.939 | 55.391 | 42.193 | 22.079 | 0 | 0 | 54.128 | 28.873 | [5 empty] | 0 | 1.153 | 13 | 4.8178 | 4.5043 | 2.8649 | 2.6087 | 1.8956 | 39.3464
12/13/09 | 10:08 | 0 | 16.994 | 0 | 3 | 0 | 37.172 | 37.571 | 35.151 | 35.667 | 35.481 | 24.953 | 6.141 | 0 | 0 | 55.925 | 55.398 | 42.178 | 22.28 | 0 | 0 | 54.112 | 28.927 | [5 empty] | 0 | 1.505 | 14 | 4.8081 | 4.4952 | 2.8645 | 2.6087 | 1.8865 | 39.235
12/13/09 | 10:09 | 0 | 16.994 | 0 | 2 | 0 | 52.347 | 37.454 | 34.751 | 35.127 | 36.28 | 24.882 | 6.165 | 0 | 0 | 55.879 | 55.328 | 42.154 | 22.135 | 0 | 0 | 54.091 | 28.927 | [5 empty] | 0 | 17.22 | 15 | 4.8012 | 4.4885 | 2.8642 | 2.6087 | 1.8798 | 39.1538
12/13/09 | 10:10 | 0 | 16.961 | 0 | 3 | 0 | 55.391 | 50.849 | 34.414 | 34.744 | 36.811 | 24.85 | 6.157 | 1 | 0 | 55.802 | 55.274 | 42.03 | 22.079 | 0 | 0 | 53.991 | 28.895 | [5 empty] | 0 | 20.647 | 16 | 4.8035 | 4.4907 | 2.8643 | 2.6087 | 1.882 | 39.1809
12/13/09 | 10:11 | 1 | 16.994 | 0 | 3 | 0 | 55.811 | 54.709 | 34.211 | 34.469 | 37.031 | 24.832 | 6.216 | 2 | 0 | 55.788 | 55.305 | 42.061 | 22.28 | 0 | 0 | 54.044 | 28.952 | [5 empty] | 16.994 | 21.342 | 17 | 4.7863 | 4.4744 | 2.8636 | 2.6087 | 1.8657 | 38.9803
12/13/09 | 10:12 | 0 | 16.969 | 0 | 3 | 0 | 55.993 | 55.305 | 34.07 | 34.235 | 36.938 | 24.832 | 6.015 | 2 | 0 | 55.718 | 55.284 | 42.107 | 22.135 | 0 | 0 | 54.044 | 28.976 | [5 empty] | 0 | 21.758 | 18 | 4.8448 | 4.53 | 2.866 | 2.6087 | 1.9214 | 39.6578
12/13/09 | 10:13 | 0 | 16.994 | 0 | 2 | 0 | 55.832 | 55.512 | 34.139 | 34.046 | 37.172 | 24.808 | 5.989 | 1 | 0 | 55.694 | 55.284 | 42.037 | 22.28 | 0 | 0 | 54.021 | 29.05 | [5 empty] | 0 | 21.786 | 19 | 4.8524 | 4.5372 | 2.8663 | 2.6087 | 1.9285 | 39.7442
12/13/09 | 10:14 | 0 | 16.994 | 0 | 3 | 0 | 55.855 | 55.466 | 34.187 | 33.998 | 37.337 | 24.783 | 5.989 | 2 | 0 | 55.65 | 55.26 | 42.061 | 22.206 | 0 | 0 | 54.044 | 29.072 | [5 empty] | 0 | 21.857 | 20 | 4.8524 | 4.5372 | 2.8663 | 2.6087 | 1.9285 | 39.7442
12/13/09 | 10:15 | 1 | 16.994 | 0 | 2 | 0 | 56.04 | 55.557 | 34.445 | 34.139 | 37.806 | 24.737 | 5.964 | 1 | 0 | 55.694 | 55.26 | 42.061 | 22.182 | 0 | 0 | 54.044 | 29.072 | [5 empty] | 16.994 | 21.901 | 21 | 4.8597 | 4.5442 | 2.8666 | 2.6087 | 1.9355 | 39.8271
12/13/09 | 10:16 | 0 | 16.994 | 0 | 3 | 1 | 56.243 | 55.673 | 34.679 | 34.352 | 38.229 | 24.783 | 5.964 | 2 | 0 | 55.673 | 55.305 | 42.083 | 22.206 | 0 | 0 | 53.998 | 29.097 | [5 empty] | 0 | 21.891 | 22 | 4.8597 | 4.5442 | 2.8666 | 2.6087 | 1.9355 | 39.8271
12/13/09 | 10:17 | 0 | 16.969 | 0 | 3 | 0 | 56.401 | 55.925 | 34.821 | 34.586 | 38.911 | 24.761 | 6.015 | 2 | 0 | 55.718 | 55.26 | 42.083 | 22.206 | 0 | 0 | 54.044 | 29.121 | [5 empty] | 0 | 21.815 | 0 | 4.8448 | 4.53 | 2.866 | 2.6087 | 1.9214 | 39.6578
12/13/09 | 10:18 | 0 | 16.994 | 0 | 2 | 0 | 56.804 | 56.04 | 35.057 | 34.799 | 39.475 | 24.761 | 5.989 | 1 | 0 | 55.718 | 55.26 | 42.083 | 22.182 | 0 | 0 | 53.998 | 29.146 | [5 empty] | 0 | 22.005 | 1 | 4.8524 | 4.5372 | 2.9849 | 2.7273 | 1.81 | 37.3005
12/13/09 | 10:19 | 1 | 17.026 | 0 | 3 | 0 | 56.992 | 56.496 | 35.512 | 35.041 | 40.212 | 24.815 | 5.997 | 2 | 0 | 55.771 | 55.291 | 42.138 | 22.069 | 0 | 0 | 54.098 | 29.202 | [5 empty] | 17.026 | 21.951 | 2 | 4.8501 | 4.535 | 2.9848 | 2.7273 | 1.8078 | 37.2728
12/13/09 | 10:20 | 0 | 17.052 | 1 | 2 | 0 | 57.103 | 56.654 | 36.17 | 35.392 | 40.54 | 24.769 | 6.072 | 1 | 0 | 55.771 | 55.291 | 42.114 | 22.118 | 0 | 0 | 54.051 | 29.202 | [5 empty] | 0 | 21.711 | 3 | 4.8282 | 4.5143 | 2.9839 | 2.7273 | 1.787 | 37.0114
12/13/09 | 10:21 | 0 | 17.019 | 0 | 3 | 0 | 57.252 | 56.782 | 36.631 | 35.926 | 41.167 | 24.761 | 5.886 | 2 | 0 | 55.764 | 55.26 | 42.107 | 22.206 | 0 | 0 | 53.977 | 29.195 | [5 empty] | 0 | 21.326 | 4 | 4.8824 | 4.5658 | 2.9861 | 2.7273 | 1.8385 | 37.6553
12/13/09 | 10:22 | 0 | 17.044 | 0 | 2 | 0 | 57.701 | 56.85 | 37.055 | 36.514 | 41.803 | 24.808 | 5.989 | 2 | 0 | 55.718 | 55.214 | 42.154 | 22.135 | 0 | 0 | 53.977 | 29.217 | [5 empty] | 0 | 21.187 | 5 | 4.8524 | 4.5372 | 2.9849 | 2.7273 | 1.81 | 37.3005
12/13/09 | 10:23 | 1 | 17.001 | 0 | 3 | 0 | 58.381 | 57.373 | 37.437 | 37.038 | 42.327 | 24.84 | 6.049 | 1 | 0 | 55.862 | 55.267 | 42.209 | 22.312 | 0 | 0 | 54.051 | 29.249 | [5 empty] | 17.001 | 21.343 | 6 | 4.8349 | 4.5206 | 2.9842 | 2.7273 | 1.7934 | 37.0918
12/13/09 | 10:24 | 0 | 17.026 | 0 | 3 | 0 | 58.74 | 57.977 | 37.65 | 37.368 | 42.937 | 24.793 | 5.92 | 2 | 0 | 55.841 | 55.267 | 42.233 | 22.312 | 0 | 0 | 54.028 | 29.273 | [5 empty] | 0 | 21.372 | 7 | 4.8725 | 4.5563 | 2.9857 | 2.7273 | 1.8291 | 37.5387
12/13/09 | 10:25 | 0 | 17.026 | 0 | 2 | 0 | 58.963 | 58.313 | 37.768 | 37.485 | 42.867 | 24.84 | 5.997 | 1 | 0 | 55.886 | 55.267 | 42.255 | 22.238 | 0 | 0 | 53.984 | 29.298 | [5 empty] | 0 | 21.478 | 8 | 4.8501 | 4.535 | 2.9848 | 2.7273 | 1.8078 | 37.2728
12/13/09 | 10:26 | 0 | 17.026 | 0 | 3 | 0 | 55.725 | 58.559 | 37.861 | 37.603 | 30.335 | 24.889 | 5.935 | 1 | 0 | 55.827 | 55.186 | 42.245 | 22.13 | 0 | 0 | 53.902 | 29.263 | [5 empty] | 0 | 18.122 | 9 | 4.8681 | 4.5522 | 2.9855 | 2.7273 | 1.8249 | 37.4871
12/13/09 | 10:27 | 0 | 16.913 | 0 | 2 | 0 | 43.932 | 57.311 | 37.82 | 37.562 | 23.619 | 24.825 | 5.879 | 1 | 0 | 55.799 | 55.158 | 42.217 | 22.224 | 0 | 0 | 53.874 | 29.258 | [5 empty] | 0 | 6.37 | 10 | 4.8844 | 4.5677 | 2.9862 | 2.7273 | 1.8404 | 37.6793
12/13/09 | 10:28 | 0 | 16.966 | 0 | 3 | 0 | 40.365 | 45.899 | 37.873 | 37.686 | 20.591 | 24.855 | 5.861 | 0 | 0 | 55.874 | 55.186 | 42.267 | 22.204 | 0 | 0 | 53.993 | 29.334 | [5 empty] | 0 | 2.679 | 11 | 4.8897 | 4.5727 | 2.9864 | 2.7273 | 1.8454 | 37.7408
12/13/09 | 10:29 | 0 | 16.936 | 0 | 3 | 0 | 39.114 | 41.229 | 37.868 | 37.703 | 18.962 | 24.825 | 5.804 | 1 | 0 | 55.869 | 55.158 | 42.238 | 22.199 | 0 | 0 | 53.921 | 29.354 | [5 empty] | 0 | 1.411 | 12 | 4.9063 | 4.5885 | 2.9871 | 2.7273 | 1.8612 | 37.9347
12/13/09 | 10:30 | 0 | 16.936 | 0 | 2 | 0 | 38.619 | 39.748 | 37.751 | 37.679 | 17.605 | 24.825 | 5.804 | 0 | 0 | 55.823 | 55.181 | 42.238 | 22.199 | 0 | 0 | 53.944 | 29.354 | [5 empty] | 0 | 0.94 | 13 | 4.9063 | 4.5885 | 2.9871 | 2.7273 | 1.8612 | 37.9347
12/13/09 | 10:31 | 0 | 16.966 | 0 | 3 | 0 | 38.344 | 39.071 | 37.545 | 37.662 | 19.065 | 24.855 | 5.835 | 0 | 0 | 55.874 | 55.141 | 42.221 | 22.155 | 0 | 0 | 53.949 | 29.383 | [5 empty] | 0 | 0.682 | 14 | 4.8972 | 4.5799 | 2.9867 | 2.7273 | 1.8526 | 37.8294
12/13/09 | 10:32 | 0 | 16.936 | 0 | 3 | 0 | 38.033 | 38.643 | 36.904 | 37.375 | 15.335 | 24.825 | 5.956 | 0 | 0 | 55.732 | 55.09 | 42.121 | 22.15 | 0 | 0 | 53.897 | 29.401 | [5 empty] | 0 | 0.658 | 15 | 4.862 | 4.5464 | 2.9853 | 2.7273 | 1.8191 | 37.4147
12/13/09 | 10:33 | 0 | 16.944 | 0 | 3 | 0 | 37.708 | 38.368 | 36.206 | 36.768 | 13.266 | 24.806 | 5.987 | 0 | 0 | 55.76 | 55.141 | 42.221 | 22.13 | 0 | 0 | 53.925 | 29.455 | [5 empty] | 0 | 0.94 | 16 | 4.853 | 4.5378 | 2.9849 | 2.7273 | 1.8105 | 37.3075
12/13/09 | 10:34 | 0 | 16.944 | 0 | 3 | 0 | 37.074 | 37.968 | 35.548 | 35.923 | 14.005 | 24.756 | 5.758 | 0 | 0 | 55.692 | 55.095 | 42.174 | 22.228 | 0 | 0 | 53.858 | 29.455 | [5 empty] | 0 | 1.151 | 17 | 4.9197 | 4.6012 | 2.9876 | 2.7273 | 1.8739 | 38.0902
12/13/09 | 10:35 | 0 | 16.944 | 0 | 2 | 0 | 36.299 | 37.356 | 34.935 | 35.266 | 15.734 | 24.734 | 5.783 | 0 | 0 | 55.669 | 55.071 | 42.15 | 22.179 | 0 | 0 | 53.834 | 29.479 | [5 empty] | 0 | 1.033 | 18 | 4.9124 | 4.5943 | 2.9873 | 2.7273 | 1.867 | 38.0058
12/13/09 | 10:36 | 1 | 16.966 | 0 | 3 | 0 | 40.035 | 36.605 | 34.467 | 34.677 | 35.077 | 24.71 | 5.886 | 0 | 0 | 55.622 | 55.048 | 42.128 | 22.155 | 0 | 0 | 53.879 | 29.504 | [5 empty] | 16.966 | 5.358 | 19 | 4.8824 | 4.5658 | 2.9861 | 2.7273 | 1.8385 | 37.6553
12/13/09 | 10:37 | 0 | 16.966 | 0 | 3 | 0 | 53.307 | 39.167 | 34.043 | 34.184 | 36.064 | 24.661 | 5.734 | 0 | 0 | 55.575 | 55.027 | 42.056 | 22.084 | 0 | 0 | 53.858 | 29.528 | [5 empty] | 0 | 19.123 | 20 | 4.9267 | 4.6078 | 2.9879 | 2.7273 | 1.8806 | 38.171
12/13/09 | 10:38 | 0 | 16.966 | 0 | 3 | 1 | 55.37 | 52.114 | 33.548 | 33.689 | 36.017 | 24.661 | 5.657 | 2 | 0 | 55.531 | 55.004 | 42.032 | 22.035 | 0 | 0 | 53.811 | 29.553 | [5 empty] | 0 | 21.681 | 21 | 4.9491 | 4.6291 | 2.9888 | 2.7273 | 1.9019 | 38.4287
12/13/09 | 10:39 | 0 | 16.918 | 0 | 3 | 0 | 55.669 | 54.681 | 33.266 | 33.314 | 36.134 | 24.612 | 5.758 | 2 | 0 | 55.484 | 54.98 | 41.987 | 22.155 | 0 | 0 | 53.787 | 29.553 | [5 empty] | 0 | 22.355 | 0 | 4.9197 | 4.6012 | 2.9876 | 2.7273 | 1.8739 | 38.0902
12/13/09 | 10:40 | 1 | 16.944 | 0 | 3 | 0 | 55.692 | 55.165 | 33.103 | 32.986 | 36.206 | 24.661 | 5.683 | 1 | 0 | 55.417 | 54.91 | 41.987 | 22.108 | 0 | 0 | 53.879 | 29.553 | [5 empty] | 16.944 | 22.706 | 1 | 4.9415 | 4.6219 | 4.547 | 4.2857 | 0.33623 | 6.8042
12/13/09 | 10:41 | 0 | 16.944 | 0 | 2 | 0 | 55.806 | 55.279 | 33.079 | 32.821 | 36.206 | 24.636 | 5.783 | 2 | 0 | 55.417 | 54.933 | 42.009 | 22.01 | 0 | 0 | 53.834 | 29.504 | [5 empty] | 0 | 22.985 | 2 | 4.9124 | 4.5943 | 4.5458 | 4.2857 | 0.30855 | 6.2811
12/13/09 | 10:42 | 0 | 16.979 | 0 | 3 | 0 | 55.792 | 55.426 | 33.323 | 32.9 | 36.966 | 24.646 | 6.023 | 2 | 0 | 55.426 | 54.966 | 42.009 | 22.155 | 0 | 0 | 53.811 | 29.553 | [5 empty] | 0 | 22.892 | 3 | 4.8425 | 4.5278 | 4.5429 | 4.2857 | 0.24212 | 4.9999
12/13/09 | 10:43 | 1 | 16.966 | 0 | 3 | 0 | 55.736 | 55.438 | 33.572 | 33.055 | 37.404 | 24.661 | 6.013 | 2 | 0 | 55.417 | 54.957 | 42.056 | 22.01 | 0 | 0 | 53.834 | 29.575 | [5 empty] | 16.966 | 22.681 | 4 | 4.8454 | 4.5306 | 4.5431 | 4.2857 | 0.24489 | 5.054
12/13/09 | 10:44 | 0 | 16.966 | 0 | 2 | 0 | 55.461 | 55.484 | 33.785 | 33.361 | 37.873 | 24.685 | 5.809 | 1 | 0 | 55.461 | 54.957 | 42.032 | 21.89 | 0 | 0 | 53.902 | 29.599 | [5 empty] | 0 | 22.1 | 5 | 4.9048 | 4.5871 | 4.5455 | 4.2857 | 0.30135 | 6.144
12/13/09 | 10:45 | 0 | 16.944 | 0 | 3 | 0 | 55.279 | 55.256 | 34.019 | 33.644 | 38.437 | 24.661 | 5.935 | 2 | 0 | 55.461 | 54.957 | 42.032 | 22.179 | 0 | 0 | 53.858 | 29.599 | [5 empty] | 0 | 21.635 | 6 | 4.8681 | 4.5522 | 4.544 | 4.2857 | 0.26648 | 5.4739
12/13/09 | 10:46 | 0 | 16.944 | 0 | 3 | 0 | 55.393 | 55.095 | 34.206 | 33.83 | 38.72 | 24.734 | 5.912 | 1 | 0 | 55.503 | 54.975 | 42.054 | 22.179 | 0 | 0 | 53.897 | 29.646 | [5 empty] | 0 | 21.563 | 7 | 4.8748 | 4.5586 | 4.5443 | 4.2857 | 0.27284 | 5.597
12/13/09 | 10:47 | 1 | 16.873 | 0 | 2 | 0 | 55.344 | 55.092 | 34.584 | 33.995 | 39.495 | 24.688 | 5.739 | 2 | 0 | 55.459 | 54.91 | 42.009 | 22.135 | 0 | 0 | 53.808 | 29.553 | [5 empty] | 16.873 | 21.349 | 8 | 4.9252 | 4.6064 | 4.5463 | 4.2857 | 0.32073 | 6.512
12/13/09 | 10:48 | 0 | 16.896 | 0 | 3 | 0 | 55.573 | 55.162 | 35.1 | 34.325 | 40.27 | 24.712 | 5.688 | 2 | 0 | 55.459 | 54.931 | 42.032 | 22.111 | 0 | 0 | 53.762 | 29.528 | [5 empty] | 0 | 21.248 | 9 | 4.9401 | 4.6206 | 4.5469 | 4.2857 | 0.33485 | 6.7782
12/13/09 | 10:49 | 0 | 16.896 | 0 | 3 | 0 | 55.872 | 55.344 | 35.665 | 34.89 | 40.834 | 24.712 | 5.636 | 1 | 0 | 55.438 | 54.931 | 42.032 | 22.135 | 0 | 0 | 53.762 | 29.626 | [5 empty] | 0 | 20.982 | 10 | 4.9552 | 4.635 | 4.5475 | 4.2857 | 0.34924 | 7.048
12/13/09 | 10:50 | 0 | 16.921 | 0 | 2 | 0 | 56.305 | 55.596 | 36.206 | 35.476 | 41.305 | 24.712 | 5.739 | 2 | 0 | 55.505 | 54.91 | 42.126 | 22.086 | 0 | 0 | 53.785 | 29.626 | [5 empty] | 0 | 20.829 | 11 | 4.9252 | 4.6064 | 4.5463 | 4.2857 | 0.32073 | 6.512
12/13/09 | 10:51 | 1 | 16.921 | 0 | 3 | 0 | 56.864 | 55.986 | 36.557 | 35.993 | 41.822 | 24.759 | 5.662 | 1 | 0 | 55.505 | 54.91 | 42.104 | 22.135 | 0 | 0 | 53.832 | 29.626 | [5 empty] | 16.921 | 20.871 | 12 | 4.9476 | 4.6278 | 4.5472 | 4.2857 | 0.34204 | 6.9133
12/13/09 | 10:52 | 0 | 16.921 | 0 | 3 | 1 | 57.245 | 56.439 | 36.887 | 36.371 | 42.032 | 24.808 | 5.739 | 2 | 0 | 55.529 | 54.887 | 42.104 | 22.157 | 0 | 0 | 53.785 | 29.651 | [5 empty] | 0 | 20.874 | 13 | 4.9252 | 4.6064 | 4.5463 | 4.2857 | 0.32073 | 6.512
12/13/09 | 10:53 | 0 | 16.921 | 0 | 2 | 0 | 57.672 | 56.887 | 36.981 | 36.653 | 42.879 | 24.857 | 5.688 | 1 | 0 | 55.505 | 54.887 | 42.15 | 22.086 | 0 | 0 | 53.785 | 29.651 | [5 empty] | 0 | 21.019 | 0 | 4.9401 | 4.6206 | 4.5469 | 4.2857 | 0.33485 | 6.7782
12/13/09 | 10:54 | 1 | 16.946 | 1 | 3 | 0 | 57.852 | 57.291 | 37.191 | 36.792 | 43.02 | 24.857 | 5.739 | 2 | 0 | 55.505 | 54.887 | 42.104 | 22.111 | 0 | 0 | 53.741 | 29.697 | [5 empty] | 16.946 | 21.06 | 1 | 4.9252 | 4.6064 | 4.5463 | 4.2857 | 0.32073 | 6.512
12/13/09 | 10:55 | 0 | 16.906 | 0 | 2 | 0 | 58.128 | 57.567 | 37.27 | 36.988 | 43.496 | 24.911 | 5.747 | 2 | 0 | 55.559 | 54.894 | 42.229 | 22.143 | 0 | 0 | 53.748 | 29.705 | [5 empty] | 0 | 21.14 | 2 | 4.9229 | 4.6042 | 4.5462 | 4.2857 | 0.31852 | 6.4701
12/13/09 | 10:56 | 0 | 16.928 | 0 | 3 | 0 | 58.329 | 57.747 | 37.342 | 37.06 | 43.733 | 24.985 | 5.822 | 1 | 0 | 55.582 | 54.894 | 42.205 | 22.094 | 0 | 0 | 53.701 | 29.729 | [5 empty] | 0 | 21.269 | 3 | 4.901 | 4.5835 | 4.5453 | 4.2857 | 0.29776 | 6.0754
12/13/09 | 10:57 | 0 | 16.928 | 0 | 3 | 0 | 58.418 | 57.971 | 37.435 | 37.06 | 43.968 | 24.911 | 5.899 | 2 | 0 | 55.603 | 54.894 | 42.276 | 22.094 | 0 | 0 | 53.748 | 29.729 | [5 empty] | 0 | 21.358 | 4 | 4.8786 | 4.5622 | 4.5444 | 4.2857 | 0.27644 | 5.6664
12/13/09 | 10:58 | 1 | 16.921 | 0 | 2 | 0 | 58.434 | 58.053 | 37.356 | 37.122 | 43.913 | 24.928 | 6.067 | 1 | 0 | 55.596 | 54.887 | 42.245 | 22.062 | 0 | 0 | 53.724 | 29.729 | [5 empty] | 16.921 | 21.312 | 5 | 4.8297 | 4.5157 | 4.5424 | 4.2857 | 0.22994 | 4.761
12/13/09 | 10:59 | 0 | 16.954 | 0 | 3 | 0 | 58.532 | 58.151 | 37.459 | 37.177 | 44.622 | 25.009 | 6.152 | 2 | 0 | 55.673 | 54.894 | 42.322 | 22.167 | 0 | 0 | 53.748 | 29.778 | [5 empty] | 0 | 21.355 | 6 | 4.8049 | 4.4921 | 4.5414 | 4.2857 | 0.20641 | 4.2958
12/13/09 | 11:00 | 0 | 16.928 | 0 | 3 | 0 | 58.552 | 58.194 | 37.528 | 37.201 | 44.942 | 25.009 | 5.974 | 1 | 0 | 55.673 | 54.894 | 42.276 | 22.143 | 0 | 0 | 53.678 | 29.803 | [5 empty] | 0 | 21.351 | 7 | 4.8568 | 4.5414 | 4.5435 | 4.2857 | 0.25568 | 5.2645
12/13/09 | 11:01 | 0 | 16.921 | 0 | 2 | 0 | 58.657 | 58.21 | 37.521 | 37.239 | 44.958 | 25.024 | 5.866 | 1 | 0 | 55.643 | 54.84 | 42.315 | 22.086 | 0 | 0 | 53.647 | 29.746 | [5 empty] | 0 | 21.418 | 8 | 4.8882 | 4.5713 | 4.5448 | 4.2857 | 0.28558 | 5.8421
12/13/09 | 11:02 | 1 | 16.946 | 0 | 3 | 0 | 58.792 | 58.299 | 37.614 | 37.311 | 45.096 | 25.024 | 5.84 | 2 | 0 | 55.666 | 54.84 | 42.221 | 22.037 | 0 | 0 | 53.603 | 29.771 | [5 empty] | 16.946 | 21.481 | 9 | 4.8958 | 4.5785 | 4.5451 | 4.2857 | 0.29277 | 5.9801
12/13/09 | 11:03 | 0 | 16.928 | 0 | 3 | 0 | 58.89 | 58.463 | 37.717 | 37.411 | 45.126 | 25.129 | 5.873 | 1 | 0 | 55.72 | 54.87 | 42.394 | 22.189 | 0 | 0 | 53.678 | 29.827 | [5 empty] | 0 | 21.479 | 10 | 4.8862 | 4.5694 | 4.5447 | 4.2857 | 0.28364 | 5.8049
12/13/09 | 11:04 | 0 | 16.896 | 0 | 2 | 0 | 55.62 | 58.546 | 37.78 | 37.452 | 35.782 | 25.146 | 5.84 | 2 | 0 | 55.69 | 54.817 | 42.339 | 22.086 | 0 | 0 | 53.624 | 29.817 | [5 empty] | 0 | 18.168 | 11 | 4.8958 | 4.5785 | 4.5451 | 4.2857 | 0.29277 | 5.9801
12/13/09 | 11:05 | 0 | 16.954 | 0 | 3 | 0 | 43.968 | 57.208 | 37.835 | 37.504 | 27.755 | 25.178 | 6.077 | 0 | 0 | 55.741 | 54.87 | 42.394 | 22.238 | 0 | 0 | 53.701 | 29.874 | [5 empty] | 0 | 6.464 | 12 | 4.8268 | 4.5129 | 4.5423 | 4.2857 | 0.22717 | 4.7065
12/13/09 | 11:06 | 0 | 16.928 | 0 | 3 | 1 | 40.301 | 45.791 | 37.787 | 37.552 | 23.901 | 25.249 | 5.938 | 0 | 0 | 55.683 | 54.814 | 42.358 | 22.157 | 0 | 0 | 53.668 | 29.839 | [5 empty] | 0 | 2.749 | 13 | 4.8673 | 4.5514 | 4.5439 | 4.2857 | 0.26565 | 5.4578
12/13/09 | 11:07 | 0 | 16.896 | 0 | 2 | 0 | 39.045 | 41.138 | 37.825 | 37.519 | 21 | 25.144 | 5.989 | 1 | 0 | 55.732 | 54.791 | 42.336 | 22.157 | 0 | 0 | 53.645 | 29.839 | [5 empty] | 0 | 1.526 | 0 | 4.8524 | 4.5372 | 4.5433 | 4.2857 | 0.25153 | 5.1836
12/13/09 | 11:08 | 0 | 16.883 | 0 | 3 | 0 | 38.471 | 39.6 | 37.744 | 37.555 | 22.123 | 25.132 | 5.979 | 0 | 0 | 55.652 | 54.735 | 42.303 | 22 | 0 | 0 | 53.566 | 29.83 | [5 empty] | 0 | 0.916 | 1 | 4.8553 | 4.54 | 2.1932 | 1.9355 | 2.6045 | 53.6428
12/13/09 | 11:09 | 0 | 16.918 | 0 | 3 | 0 | 38.224 | 38.976 | 37.495 | 37.471 | 19.141 | 25.119 | 6.015 | 0 | 0 | 55.685 | 54.768 | 42.288 | 22.059 | 0 | 0 | 53.598 | 29.864 | [5 empty] | 0 | 0.753 | 2 | 4.8448 | 4.53 | 2.1928 | 1.9355 | 2.5946 | 53.5532
12/13/09 | 11:10 | 0 | 16.918 | 0 | 2 | 0 | 37.942 | 38.576 | 36.861 | 37.237 | 18.13 | 25.119 | 6.092 | 0 | 0 | 55.617 | 54.768 | 42.288 | 22.084 | 0 | 0 | 53.575 | 29.815 | [5 empty] | 0 | 0.705 | 3 | 4.8224 | 4.5087 | 2.1919 | 1.9355 | 2.5733 | 53.3603
12/13/09 | 11:11 | 0 | 16.896 | 0 | 3 | 0 | 37.588 | 38.224 | 36.038 | 36.555 | 15.933 | 25.119 | 6.244 | 0 | 0 | 55.571 | 54.744 | 42.241 | 22.084 | 0 | 0 | 53.575 | 29.889 | [5 empty] | 0 | 1.033 | 4 | 4.7781 | 4.4667 | 2.1901 | 1.9355 | 2.5312 | 52.974
12/13/09 | 11:12 | 0 | 16.918 | 0 | 3 | 0 | 36.954 | 37.825 | 35.309 | 35.756 | 16.008 | 25.119 | 6.345 | 0 | 0 | 55.501 | 54.721 | 42.219 | 22.059 | 0 | 0 | 53.622 | 29.864 | [5 empty] | 0 | 1.198 | 5 | 4.7487 | 4.4387 | 2.1889 | 1.9355 | 2.5032 | 52.7134
12/13/09 | 11:13 | 0 | 16.918 | 0 | 3 | 0 | 36.179 | 37.26 | 34.77 | 35.098 | 17.019 | 25.07 | 6.546 | 0 | 0 | 55.48 | 54.7 | 42.195 | 22.084 | 0 | 0 | 53.554 | 29.839 | [5 empty] | 0 | 1.081 | 6 | 4.6902 | 4.3831 | 2.1865 | 1.9355 | 2.4476 | 52.185
12/13/09 | 11:14 | 0 | 16.896 | 0 | 3 | 0 | 36.179 | 36.438 | 34.251 | 34.512 | 34.933 | 25.046 | 6.497 | 0 | 0 | 55.41 | 54.677 | 42.171 | 21.988 | 0 | 0 | 53.531 | 29.839 | [5 empty] | 0 | 1.667 | 7 | 4.7045 | 4.3966 | 2.1871 | 1.9355 | 2.4611 | 52.315
12/13/09 | 11:15 | 0 | 16.908 | 0 | 3 | 0 | 51.573 | 36.473 | 33.773 | 34.007 | 35.981 | 24.965 | 6.587 | 0 | 0 | 55.309 | 54.621 | 42.044 | 21.785 | 0 | 0 | 53.475 | 29.83 | [5 empty] | 0 | 17.566 | 8 | 4.6783 | 4.3717 | 2.1861 | 1.9355 | 2.4362 | 52.0756
12/13/09 | 11:16 | 1 | 16.944 | 0 | 2 | 0 | 54.791 | 50.228 | 33.407 | 33.594 | 35.897 | 24.975 | 6.649 | 2 | 0 | 55.295 | 54.63 | 42.078 | 22.035 | 0 | 0 | 53.507 | 29.913 | [5 empty] | 16.944 | 21.197 | 9 | 4.6602 | 4.3546 | 2.1853 | 1.9355 | 2.4191 | 51.9091
12/13/09 | 11:17 | 0 | 16.969 | 0 | 3 | 0 | 55.319 | 54.012 | 33.173 | 33.242 | 36.249 | 24.879 | 6.698 | 2 | 0 | 55.249 | 54.586 | 42.006 | 22.035 | 0 | 0 | 53.461 | 29.889 | [5 empty] | 0 | 22.077 | 10 | 4.6459 | 4.341 | 2.1847 | 1.9355 | 2.4055 | 51.7766
12/13/09 | 11:18 | 0 | 16.969 | 0 | 3 | 0 | 55.295 | 54.744 | 33.101 | 32.984 | 36.108 | 24.879 | 6.875 | 1 | 0 | 55.181 | 54.586 | 42.03 | 22.133 | 0 | 0 | 53.37 | 29.889 | [5 empty] | 0 | 22.311 | 11 | 4.5944 | 4.292 | 2.1827 | 1.9355 | 2.3565 | 51.2911
12/13/09 | 11:19 | 1 | 16.999 | 0 | 2 | 0 | 55.393 | 54.866 | 33.223 | 32.895 | 36.466 | 24.786 | 6.932 | 2 | 0 | 55.186 | 54.614 | 42.083 | 22.209 | 0 | 0 | 53.398 | 29.942 | [5 empty] | 16.999 | 22.498 | 12 | 4.5778 | 4.2762 | 2.182 | 1.9355 | 2.3407 | 51.1324
12/13/09 | 11:20 | 0 | 16.969 | 0 | 3 | 0 | 55.41 | 54.905 | 33.359 | 32.936 | 36.93 | 24.734 | 6.85 | 1 | 0 | 55.134 | 54.562 | 42.03 | 22.133 | 0 | 0 | 53.323 | 29.913 | [5 empty] | 0 | 22.474 | 13 | 4.6017 | 4.2989 | 2.183 | 1.9355 | 2.3634 | 51.3603
12/13/09 | 11:21 | 0 | 16.994 | 0 | 2 | 0 | 55.799 | 55.02 | 33.572 | 33.173 | 37.354 | 24.756 | 7.079 | 2 | 0 | 55.134 | 54.562 | 42.054 | 22.157 | 0 | 0 | 53.323 | 29.935 | [5 empty] | 0 | 22.626 | 14 | 4.535 | 4.2355 | 2.1803 | 1.9355 | 2.3 | 50.7178
12/13/09 | 11:22 | 0 | 17.024 | 0 | 3 | 0 | 56.15 | 55.347 | 33.811 | 33.436 | 38.629 | 24.764 | 7.136 | 2 | 0 | 55.186 | 54.59 | 42.083 | 22.089 | 0 | 0 | 53.351 | 29.965 | [5 empty] | 0 | 22.714 | 15 | 4.5184 | 4.2198 | 2.1796 | 1.9355 | 2.2843 | 50.5549
12/13/09 | 11:23 | 1 | 17.024 | 0 | 2 | 0 | 56.597 | 55.69 | 33.859 | 33.601 | 39.215 | 24.739 | 7.185 | 1 | 0 | 55.186 | 54.614 | 42.083 | 22.089 | 0 | 0 | 53.351 | 30.014 | [5 empty] | 17.024 | 22.996 | 16 | 4.5041 | 4.2062 | 2.179 | 1.9355 | 2.2707 | 50.4139
12/13/09 | 11:24 | 0 | 17.049 | 0 | 3 | 0 | 57.067 | 56.056 | 33.928 | 33.694 | 39.755 | 24.764 | 7.337 | 2 | 0 | 55.209 | 54.567 | 42.083 | 22.089 | 0 | 0 | 53.398 | 29.989 | [5 empty] | 0 | 23.373 | 17 | 4.4599 | 4.1641 | 2.1772 | 1.9355 | 2.2286 | 49.9709
12/13/09 | 11:25 | 0 | 17.044 | 0 | 2 | 0 | 57.421 | 56.503 | 33.806 | 33.665 | 39.985 | 24.756 | 7.331 | 1 | 0 | 55.204 | 54.539 | 42.078 | 21.893 | 0 | 0 | 53.393 | 29.935 | [5 empty] | 0 | 23.756 | 18 | 4.4616 | 4.1658 | 2.1773 | 1.9355 | 2.2303 | 49.9885
12/13/09 | 11:26 | 0 | 17.049 | 0 | 2 | 0 | 57.74 | 56.912 | 33.742 | 33.67 | 33.811 | 24.81 | 7.288 | 2 | 0 | 55.26 | 54.595 | 42.085 | 21.969 | 0 | 0 | 53.426 | 29.991 | [5 empty] | 0 | 24.07 | 19 | 4.4741 | 4.1777 | 2.1778 | 1.9355 | 2.2422 | 50.1147
12/13/09 | 11:27 | 0 | 17.132 | 0 | 2 | 0 | 44.396 | 57.284 | 33.916 | 33.634 | 22.967 | 24.771 | 7.344 | 1 | 0 | 55.337 | 54.625 | 42.116 | 22.049 | 0 | 0 | 53.456 | 30.072 | [5 empty] | 0 | 10.762 | 20 | 4.4578 | 4.1622 | 2.1771 | 1.9355 | 2.2267 | 49.9503
12/13/09 | 11:28 | 0 | 17.132 | 0 | 3 | 0 | 38.028 | 49.901 | 33.962 | 33.61 | 20.796 | 24.796 | 7.37 | 0 | 0 | 55.337 | 54.625 | 42.116 | 21.978 | 0 | 0 | 53.388 | 30.072 | [5 empty] | 0 | 4.418 | 21 | 4.4503 | 4.155 | 2.1768 | 1.9355 | 2.2195 | 49.8735
12/13/09 | 11:29 | 0 | 17.107 | 0 | 2 | 0 | 35.983 | 40.542 | 34.058 | 33.704 | 14.442 | 24.845 | 7.522 | 0 | 0 | 55.361 | 54.602 | 42.164 | 21.929 | 0 | 0 | 53.365 | 30.048 | [5 empty] | 0 | 2.279 | 22 | 4.406 | 4.1129 | 2.175 | 1.9355 | 2.1774 | 49.4196
12/13/09 | 11:30 | 0 | 17.185 | 0 | 2 | 0 | 35.237 | 37.306 | 34.062 | 33.828 | 18.693 | 24.825 | 7.349 | 0 | 0 | 55.41 | 54.63 | 42.169 | 21.912 | 0 | 0 | 53.279 | 30.053 | [5 empty] | 0 | 1.409 | 23 | 4.4564 | 4.1608 | 2.1771 | 1.9355 | 2.2253 | 49.9355
12/13/09 | 11:31 | 0 | 17.155 | 0 | 2 | 0 | 34.856 | 36.007 | 33.916 | 33.845 | 16.637 | 24.796 | 7.471 | 0 | 0 | 55.337 | 54.602 | 42.095 | 21.929 | 0 | 0 | 53.274 | 30.048 | [5 empty] | 0 | 1.011 | 24 | 4.4208 | 4.127 | 2.1756 | 1.9355 | 2.1915 | 49.573
12/13/09 | 11:32 | 0 | 17.162 | 1 | 2 | 0 | 34.648 | 35.471 | 33.615 | 33.828 | 13.014 | 24.779 | 7.501 | 0 | 0 | 55.342 | 54.586 | 42.123 | 21.959 | 0 | 0 | 53.302 | 30.006 | [5 empty] | 0 | 0.82 | 25 | 4.4121 | 4.1187 | 2.1753 | 1.9355 | 2.1832 | 49.4829
12/13/09 | 11:33 | 0 | 17.185 | 0 | 2 | 0 | 34.462 | 35.072 | 33.192 | 33.591 | 15.631 | 24.729 | 7.301 | 0 | 0 | 55.274 | 54.562 | 42.076 | 21.934 | 0 | 0 | 53.323 | 30.006 | [5 empty] | 0 | 0.871 | 26 | 4.4703 | 4.1741 | 2.1776 | 1.9355 | 2.2386 | 50.0766
12/13/09 | 11:34 | 0 | 17.162 | 0 | 2 | 0 | 34.18 | 34.837 | 32.723 | 33.239 | 17.26 | 24.705 | 7.249 | 1 | 0 | 55.228 | 54.539 | 41.982 | 21.767 | 0 | 0 | 53.255 | 29.957 | [5 empty] | 0 | 0.941 | 27 | 4.4855 | 4.1885 | 2.1782 | 1.9355 | 2.253 | 50.2285
12/13/09 | 11:35 | 0 | 17.162 | 0 | 3 | 0 | 33.78 | 34.555 | 32.269 | 32.768 | 14.99 | 24.609 | 7.249 | 0 | 0 | 55.204 | 54.539 | 41.958 | 21.959 | 0 | 0 | 53.232 | 30.006 | [5 empty] | 0 | 1.012 | 28 | 4.4855 | 4.1885 | 2.1782 | 1.9355 | 2.253 | 50.2285
12/13/09 | 11:36 | 0 | 17.162 | 0 | 2 | 0 | 33.333 | 34.156 | 31.884 | 32.22 | 30.296 | 24.489 | 7.223 | 0 | 0 | 55.137 | 54.471 | 41.982 | 21.934 | 0 | 0 | 53.164 | 29.982 | [5 empty] | 0 | 1.113 | 29 | 4.4931 | 4.1957 | 2.1786 | 1.9355 | 2.2602 | 50.304
12/13/09 | 11:37 | 1 | 17.162 | 0 | 2 | 1 | 51.489 | 33.756 | 31.546 | 31.86 | 22.876 | 24.514 | 7.349 | 0 | 0 | 55.067 | 54.448 | 41.934 | 21.814 | 0 | 0 | 53.141 | 29.982 | [5 empty] | 17.162 | 19.629 | 30 | 4.4564 | 4.1608 | 2.1771 | 1.9355 | 2.2253 | 49.9355
12/13/09 | 11:38 | 0 | 17.137 | 0 | 2 | 0 | 41.559 | 40.102 | 31.33 | 31.524 | 14.422 | 24.416 | 7.45 | 0 | 0 | 55.043 | 54.401 | 41.91 | 21.934 | 0 | 0 | 53.185 | 29.982 | [5 empty] | 0 | 10.035 | 0 | 4.427 | 4.1328 | 2.1759 | 1.9355 | 2.1974 | 49.6358
12/13/09 | 11:39 | 0 | 17.185 | 0 | 2 | 0 | 34.978 | 47.271 | 31.161 | 31.306 | 11.335 | 24.465 | 7.375 | 0 | 0 | 54.999 | 54.401 | 41.91 | 21.983 | 0 | 0 | 53.209 | 29.982 | [5 empty] | 0 | 3.672 | 1 | 4.4488 | 4.1536 | 2.0595 | 1.8182 | 2.3354 | 52.4955
12/13/09 | 11:40 | 0 | 17.162 | 0 | 2 | 0 | 32.888 | 38.246 | 31.161 | 31.115 | 10.865 | 24.416 | 7.476 | 1 | 0 | 54.952 | 54.401 | 41.887 | 21.912 | 0 | 0 | 53.185 | 30.006 | [5 empty] | 0 | 1.773 | 2 | 4.4194 | 4.1256 | 2.0583 | 1.8182 | 2.3075 | 52.2122
12/13/09 | 11:41 | 0 | 17.167 | 0 | 2 | 0 | 32.108 | 34.349 | 31.191 | 31.021 | 11.538 | 24.445 | 7.306 | 0 | 0 | 54.91 | 54.406 | 41.939 | 21.988 | 0 | 0 | 53.192 | 30.036 | [5 empty] | 0 | 1.087 | 3 | 4.4689 | 4.1727 | 2.0603 | 1.8182 | 2.3545 | 52.6868
12/13/09 | 11:42 | 0 | 17.202 | 0 | 2 | 0 | 31.683 | 32.996 | 31.298 | 31.034 | 10.759 | 24.384 | 7.29 | 0 | 0 | 54.922 | 54.371 | 41.927 | 21.878 | 0 | 0 | 53.202 | 30.045 | [5 empty] | 0 | 0.649 | 4 | 4.4736 | 4.1771 | 2.0605 | 1.8182 | 2.3589 | 52.7309
12/13/09 | 11:43 | 0 | 17.177 | 0 | 1 | 0 | 31.419 | 32.309 | 31.298 | 31.105 | 10.659 | 24.359 | 7.216 | 0 | 0 | 54.875 | 54.371 | 41.927 | 21.853 | 0 | 0 | 53.155 | 30.045 | [5 empty] | 0 | 0.314 | 5 | 4.4951 | 4.1976 | 2.0613 | 1.8182 | 2.3794 | 52.9338
12/13/09 | 11:44 | 0 | 17.142 | 0 | 2 | 0 | 31.264 | 31.865 | 31.144 | 31.119 | 10.92 | 24.229 | 7.128 | 0 | 0 | 54.819 | 54.338 | 41.846 | 21.917 | 0 | 0 | 53.122 | 30.011 | [5 empty] | 0 | 0.145 | 6 | 4.5207 | 4.222 | 2.0624 | 1.8182 | 2.4038 | 53.1726
12/13/09 | 11:45 | 0 | 17.177 | 0 | 2 | 0 | 31.298 | 31.659 | 31.056 | 31.105 | 12.438 | 24.239 | 7.112 | 0 | 0 | 54.828 | 54.348 | 41.879 | 21.902 | 0 | 0 | 53.178 | 30.045 | [5 empty] | 0 | 0.193 | 7 | 4.5254 | 4.2264 | 2.0626 | 1.8182 | 2.4082 | 53.2157
12/13/09 | 11:46 | 0 | 17.152 | 0 | 2 | 0 | 31.225 | 31.514 | 30.96 | 30.936 | 11.129 | 24.168 | 7.19 | 0 | 0 | 54.784 | 54.289 | 41.798 | 21.986 | 0 | 0 | 53.076 | 30.009 | [5 empty] | 0 | 0.289 | 8 | 4.5027 | 4.2048 | 2.0616 | 1.8182 | 2.3866 | 53.0047
12/13/09 | 11:47 | 0 | 17.147 | 0 | 3 | 0 | 31.075 | 31.389 | 30.906 | 30.81 | 23.366 | 24.065 | 7.033 | 0 | 0 | 54.733 | 54.229 | 41.781 | 21.922 | 0 | 0 | 53.083 | 29.967 | [5 empty] | 0 | 0.265 | 9 | 4.5484 | 4.2483 | 2.0635 | 1.8182 | 2.4301 | 53.4273
12/13/09 | 11:48 | 0 | 17.122 | 0 | 2 | 0 | 48.335 | 31.269 | 30.835 | 30.81 | 27.63 | 23.969 | 7.185 | 0 | 0 | 54.686 | 54.205 | 41.757 | 21.873 | 0 | 0 | 53.059 | 29.967 | [5 empty] | 0 | 17.525 | 10 | 4.5041 | 4.2062 | 2.0617 | 1.8182 | 2.388 | 53.0183
12/13/09 | 11:49 | 0 | 17.089 | 0 | 2 | 0 | 41.351 | 37.026 | 30.779 | 30.73 | 16.079 | 23.987 | 7.048 | 1 | 0 | 54.635 | 54.175 | 41.75 | 21.841 | 0 | 0 | 53.029 | 29.935 | [5 empty] | 0 | 10.621 | 11 | 4.544 | 4.2441 | 2.0633 | 1.8182 | 2.4259 | 53.3873
12/13/09 | 11:50 | 0 | 17.122 | 0 | 2 | 0 | 34.072 | 45.95 | 30.761 | 30.739 | 13.889 | 23.896 | 6.981 | 0 | 0 | 54.665 | 54.182 | 41.757 | 21.897 | 0 | 0 | 53.083 | 29.92 | [5 empty] | 0 | 3.333 | 12 | 4.5635 | 4.2627 | 2.0641 | 1.8182 | 2.4445 | 53.5655
12/13/09 | 11:51 | 0 | 17.122 | 0 | 2 | 0 | 31.99 | 36.682 | 30.786 | 30.641 | 14.704 | 23.849 | 6.829 | 0 | 0 | 54.595 | 54.159 | 41.733 | 21.728 | 0 | 0 | 53.104 | 29.896 | [5 empty] | 0 | 1.349 | 13 | 4.6078 | 4.3047 | 2.0659 | 1.8182 | 2.4866 | 53.964
12/13/09 | 11:52 | 0 | 17.122 | 0 | 2 | 0 | 31.269 | 33.039 | 30.761 | 30.617 | 11.395 | 23.825 | 6.855 | 0 | 0 | 54.595 | 54.138 | 41.733 | 21.802 | 0 | 0 | 53.036 | 29.92 | [5 empty] | 0 | 0.652 | 14 | 4.6002 | 4.2975 | 2.0656 | 1.8182 | 2.4794 | 53.8964
12/13/09 | 11:53 | 0 | 17.097 | 0 | 2 | 0 | 30.931 | 31.87 | 30.761 | 30.617 | 15.199 | 23.776 | 6.829 | 1 | 0 | 54.527 | 54.138 | 41.733 | 21.753 | 0 | 0 | 53.013 | 29.942 | [5 empty] | 0 | 0.314 | 15 | 4.6078 | 4.3047 | 2.0659 | 1.8182 | 2.4866 | 53.964
12/13/09 | 11:54 | 0 | 17.097 | 0 | 3 | 0 | 30.786 | 31.414 | 30.641 | 30.641 | 13.839 | 23.8 | 6.729 | 0 | 0 | 54.548 | 54.114 | 41.757 | 21.777 | 0 | 0 | 53.013 | 29.92 | [5 empty] | 0 | 0.145 | 16 | 4.6369 | 4.3324 | 2.0671 | 1.8182 | 2.5142 | 54.2221
12/13/09 | 11:55 | 0 | 17.122 | 0 | 2 | 0 | 30.666 | 31.124 | 30.497 | 30.57 | 12.728 | 23.776 | 6.729 | 0 | 0 | 54.504 | 54.091 | 41.71 | 21.682 | 0 | 0 | 53.013 | 29.92 | [5 empty] | 0 | 0.096 | 17 | 4.6369 | 4.3324 | 2.0671 | 1.8182 | 2.5142 | 54.2221
12/13/09 | 11:56 | 0 | 17.122 | 0 | 2 | 0 | 30.57 | 30.931 | 30.33 | 30.45 | 13.074 | 23.751 | 6.778 | 0 | 0 | 54.481 | 54.091 | 41.686 | 21.682 | 0 | 0 | 52.989 | 29.92 | [5 empty] | 0 | 0.12 | 18 | 4.6226 | 4.3188 | 2.0665 | 1.8182 | 2.5007 | 54.096
12/13/09 | 11:57 | 0 | 17.097 | 0 | 3 | 0 | 30.475 | 30.81 | 30.136 | 30.305 | 13.864 | 23.68 | 6.677 | 0 | 0 | 54.457 | 54.068 | 41.686 | 21.824 | 0 | 0 | 53.013 | 29.896 | [5 empty] | 0 | 0.17 | 19 | 4.6521 | 4.3468 | 2.0677 | 1.8182 | 2.5286 | 54.355
12/13/09 | 11:58 | 0 | 17.097 | 0 | 2 | 0 | 30.256 | 30.69 | 29.991 | 30.087 | 16.677 | 23.609 | 6.677 | 0 | 0 | 54.457 | 54.068 | 41.686 | 21.633 | 0 | 0 | 53.013 | 29.896 | [5 empty] | 0 | 0.169 | 20 | 4.6521 | 4.3468 | 2.0677 | 1.8182 | 2.5286 | 54.355
12/13/09 | 11:59 | 0 | 17.13 | 0 | 3 | 0 | 44.302 | 30.553 | 29.83 | 29.952 | 29.952 | 23.567 | 6.736 | 0 | 0 | 54.464 | 54.075 | 41.693 | 21.785 | 0 | 0 | 53.043 | 29.928 | [5 empty] | 0 | 14.35 | 21 | 4.6349 | 4.3305 | 2.067 | 1.8182 | 2.5123 | 54.2041
12/13/09 | 12:00 | 1 | 17.107 | 0 | 2 | 0 | 52.448 | 37.533 | 29.663 | 29.783 | 30.867 | 23.518 | 6.811 | 1 | 0 | 54.441 | 54.075 | 41.647 | 21.76 | 0 | 0 | 53.02 | 29.928 | [5 empty] | 17.107 | 22.665 | 22 | 4.613 | 4.3097 | 2.0661 | 1.8182 | 2.4915 | 54.0107
12/13/09 | 12:01 | 0 | 17.097 | 0 | 2 | 0 | 54.044 | 50.284 | 29.437 | 29.557 | 31.269 | 23.511 | 6.778 | 2 | 0 | 54.411 | 54.044 | 41.662 | 21.777 | 0 | 0 | 53.036 | 29.896 | [5 empty] | 0 | 24.487 | 23 | 4.6226 | 4.3188 | 2.0665 | 1.8182 | 2.5007 | 54.096
12/13/09 | 12:02 | 0 | 17.107 | 0 | 3 | 0 | 54.511 | 52.996 | 29.445 | 29.42 | 31.757 | 23.496 | 6.863 | 2 | 0 | 54.42 | 54.03 | 41.693 | 21.809 | 0 | 0 | 53.02 | 29.903 | [5 empty] | 0 | 25.091 | 24 | 4.5979 | 4.2953 | 2.0655 | 1.8182 | 2.4771 | 53.8755
12/13/09 | 12:03 | 0 | 17.107 | 0 | 2 | 0 | 54.625 | 53.731 | 29.494 | 29.325 | 32.289 | 23.496 | 6.888 | 2 | 0 | 54.397 | 54.051 | 41.717 | 21.809 | 0 | 0 | 53.02 | 29.928 | [5 empty] | 0 | 25.3 | 25 | 4.5906 | 4.2884 | 2.0652 | 1.8182 | 2.4702 | 53.8102
12/13/09 | 12:04 | 1 | 17.155 | 0 | 3 | 0 | 54.649 | 54.051 | 29.565 | 29.349 | 32.575 | 23.567 | 6.94 | 2 | 0 | 54.42 | 54.051 | 41.741 | 21.76 | 0 | 0 | 53.066 | 29.903 | [5 empty] | 17.155 | 25.3 | 26 | 4.5755 | 4.274 | 2.0646 | 1.8182 | 2.4558 | 53.6737
12/13/09 | 12:05 | 0 | 17.13 | 0 | 2 | 0 | 54.672 | 54.212 | 29.687 | 29.42 | 32.952 | 23.567 | 7.04 | 1 | 0 | 54.464 | 54.03 | 41.765 | 21.834 | 0 | 0 | 53.113 | 29.879 | [5 empty] | 0 | 25.252 | 27 | 4.5464 | 4.2463 | 2.0634 | 1.8182 | 2.4281 | 53.4087
12/13/09 | 12:06 | 0 | 17.13 | 0 | 3 | 0 | 54.649 | 54.282 | 29.808 | 29.469 | 33.115 | 23.543 | 7.066 | 2 | 0 | 54.511 | 54.077 | 41.765 | 21.929 | 0 | 0 | 53.136 | 29.903 | [5 empty] | 0 | 25.18 | 28 | 4.5388 | 4.2391 | 2.0631 | 1.8182 | 2.4209 | 53.3392
12/13/09 | 12:07 | 1 | 17.142 | 0 | 2 | 0 | 54.364 | 54.317 | 29.844 | 29.58 | 33.574 | 23.58 | 7.254 | 2 | 0 | 54.548 | 54.089 | 41.8 | 21.846 | 0 | 0 | 53.104 | 29.915 | [5 empty] | 17.142 | 24.784 | 29 | 4.484 | 4.1871 | 2.0609 | 1.8182 | 2.3689 | 52.8299
12/13/09 | 12:08 | 0 | 17.12 | 0 | 3 | 0 | 54.18 | 54.18 | 29.869 | 29.626 | 34.187 | 23.724 | 7.432 | 2 | 0 | 54.593 | 54.089 | 41.848 | 21.87 | 0 | 0 | 53.148 | 29.915 | [5 empty] | 0 | 24.554 | 30 | 4.4322 | 4.1378 | 2.0588 | 1.8182 | 2.3196 | 52.3361
12/13/09 | 12:09 | 0 | 17.142 | 0 | 2 | 0 | 54.065 | 53.998 | 29.915 | 29.675 | 34.235 | 23.724 | 7.483 | 1 | 0 | 54.616 | 54.112 | 41.848 | 21.991 | 0 | 0 | 53.148 | 29.915 | [5 empty] | 0 | 24.39 | 31 | 4.4174 | 4.1237 | 2.0582 | 1.8182 | 2.3055 | 52.1925
12/13/09 | 12:10 | 0 | 17.142 | 0 | 3 | 1 | 53.998 | 53.883 | 30.06 | 29.7 | 34.61 | 23.749 | 7.357 | 2 | 0 | 54.663 | 54.112 | 41.848 | 22.037 | 0 | 0 | 53.125 | 29.915 | [5 empty] | 0 | 24.298 | 32 | 4.454 | 4.1586 | 2.0597 | 1.8182 | 2.3404 | 52.5455
12/13/09 | 12:11 | 1 | 17.12 | 0 | 2 | 0 | 53.904 | 53.837 | 30.399 | 29.82 | 35.196 | 23.798 | 7.306 | 2 | 0 | 54.707 | 54.135 | 41.8 | 21.991 | 0 | 0 | 53.148 | 29.94 | [5 empty] | 17.12 | 24.084 | 0 | 4.4689 | 4.1727 | 2.0603 | 1.8182 | 2.3545 | 52.6868
12/13/09 | 12:12 | 0 | 17.12 | 0 | 3 | 0 | 53.722 | 53.766 | 30.904 | 30.134 | 35.995 | 23.82 | 7.228 | 2 | 0 | 54.73 | 54.112 | 41.872 | 21.846 | 0 | 0 | 53.125 | 29.94 | [5 empty] | 0 | 23.588 | 1 | 4.4916 | 4.1943 | 4.8584 | 4.6154 | -0.4211 | -9.3752
12/13/09 | 12:13 | 0 | 17.12 | 0 | 2 | 0 | 53.79 | 53.608 | 31.627 | 30.71 | 36.631 | 23.798 | 7.128 | 2 | 0 | 54.777 | 54.135 | 41.872 | 21.797 | 0 | 0 | 53.057 | 29.915 | [5 empty] | 0 | 23.08 | 2 | 4.5207 | 4.222 | 4.8596 | 4.6154 | -0.39342 | -8.7025
12/13/09 | 12:14 | 1 | 17.172 | 0 | 3 | 0 | 53.818 | 53.68 | 32.355 | 31.438 | 37.576 | 23.874 | 7.285 | 1 | 0 | 54.805 | 54.14 | 41.946 | 21.996 | 0 | 0 | 53.132 | 29.969 | [5 empty] | 17.172 | 22.38 | 3 | 4.475 | 4.1785 | 4.8577 | 4.6154 | -0.43687 | -9.7625
12/13/09 | 12:15 | 0 | 17.094 | 1 | 3 | 0 | 53.904 | 53.699 | 32.871 | 32.157 | 37.923 | 23.893 | 7.205 | 2 | 0 | 54.8 | 54.112 | 41.942 | 21.893 | 0 | 0 | 53.034 | 29.94 | [5 empty] | 0 | 21.747 | 4 | 4.4983 | 4.2007 | 4.8587 | 4.6154 | -0.41473 | -9.2197
12/13/09 | 12:16 | 0 | 17.167 | 0 | 2 | 0 | 54.273 | 53.766 | 33.247 | 32.775 | 38.956 | 23.964 | 7.179 | 2 | 0 | 54.821 | 54.135 | 41.918 | 21.991 | 0 | 0 | 53.08 | 29.94 | [5 empty] | 0 | 21.498 | 5 | 4.5059 | 4.2079 | 4.859 | 4.6154 | -0.40753 | -9.0445
12/13/09 | 12:17 | 0 | 17.094 | 0 | 3 | 0 | 54.18 | 54.021 | 33.481 | 33.153 | 39.404 | 23.942 | 7.079 | 1 | 0 | 54.8 | 54.112 | 41.942 | 21.917 | 0 | 0 | 53.057 | 29.94 | [5 empty] | 0 | 21.027 | 6 | 4.535 | 4.2355 | 4.8602 | 4.6154 | -0.37985 | -8.376
12/13/09 | 12:18 | 1 | 17.12 | 0 | 3 | 0 | 54.432 | 54.021 | 33.67 | 33.433 | 39.803 | 23.964 | 7.053 | 2 | 0 | 54.821 | 54.112 | 41.942 | 22.015 | 0 | 0 | 53.08 | 29.965 | [5 empty] | 17.12 | 20.999 | 7 | 4.5426 | 4.2427 | 4.8605 | 4.6154 | -0.37266 | -8.2036
12/13/09 | 12:19 | 0 | 17.142 | 0 | 3 | 0 | 54.707 | 54.25 | 33.811 | 33.598 | 40.344 | 24.014 | 7.179 | 1 | 0 | 54.821 | 54.112 | 41.966 | 22.015 | 0 | 0 | 53.104 | 29.965 | [5 empty] | 0 | 21.109 | 8 | 4.5059 | 4.2079 | 4.859 | 4.6154 | -0.40753 | -9.0445
12/13/09 | 12:20 | 0 | 17.142 | 0 | 2 | 0 | 54.845 | 54.455 | 33.857 | 33.67 | 40.743 | 24.038 | 7.228 | 2 | 0 | 54.821 | 54.112 | 42.035 | 21.991 | 0 | 0 | 53.104 | 29.94 | [5 empty] | 0 | 21.175 | 9 | 4.4916 | 4.1943 | 4.8584 | 4.6154 | -0.4211 | -9.3752
12/13/09 | 12:21 | 0 | 17.12 | 0 | 3 | 0 | 54.707 | 54.684 | 33.928 | 33.763 | 40.86 | 24.109 | 7.102 | 2 | 0 | 54.845 | 54.112 | 42.013 | 22.015 | 0 | 0 | 53.08 | 29.965 | [5 empty] | 0 | 20.944 | 10 | 4.5283 | 4.2292 | 4.8599 | 4.6154 | -0.38622 | -8.529
12/13/09 | 12:22 | 1 | 17.172 | 0 | 3 | 0 | 54.849 | 54.644 | 34.003 | 33.933 | 41.03 | 24.212 | 7.185 | 1 | 0 | 54.873 | 54.184 | 42.088 | 21.996 | 0 | 0 | 53.108 | 30.018 | [5 empty] | 17.172 | 20.916 | 11 | 4.5041 | 4.2062 | 4.8589 | 4.6154 | -0.40919 | -9.0848
12/13/09 | 12:23 | 0 | 17.12 | 0 | 2 | 1 | 54.868 | 54.593 | 34.093 | 33.881 | 41.494 | 24.134 | 7.128 | 2 | 0 | 54.868 | 54.112 | 42.035 | 21.797 | 0 | 0 | 53.104 | 29.989 | [5 empty] | 0 | 20.987 | 12 | 4.5207 | 4.222 | 4.8596 | 4.6154 | -0.39342 | -8.7025
12/13/09 | 12:24 | 0 | 17.142 | 0 | 3 | 0 | 55.006 | 54.754 | 34.187 | 34.046 | 41.683 | 24.229 | 7.128 | 1 | 0 | 54.891 | 54.135 | 42.107 | 21.893 | 0 | 0 | 53.148 | 29.989 | [5 empty] | 0 | 20.96 | 0 | 4.5207 | 4.222 | 4.8596 | 4.6154 | -0.39342 | -8.7025
12/13/09 | 12:25 | 0 | 17.142 | 0 | 3 | 0 | 55.074 | 54.821 | 34.304 | 34.046 | 41.614 | 24.229 | 7.102 | 2 | 0 | 54.891 | 54.089 | 42.107 | 21.846 | 0 | 0 | 53.08 | 29.965 | [5 empty] | 0 | 21.028 | 1 | 4.5283 | 4.2292 | 4.5302 | 4.2857 | -0.056548 | -1.2488
12/13/09 | 12:26 | 1 | 17.142 | 0 | 3 | 0 | 55.074 | 54.868 | 34.397 | 34.163 | 41.332 | 24.207 | 7.053 | 1 | 0 | 54.891 | 54.107 | 42.08 | 21.942 | 0 | 0 | 53.031 | 29.962 | [5 empty] | 17.142 | 20.911 | 2 | 4.5426 | 4.2427 | 4.5308 | 4.2857 | -0.042985 | -0.94626
12/13/09 | 12:27 | 0 | 17.132 | 0 | 2 | 0 | 55.015 | 54.854 | 34.55 | 34.292 | 40.92 | 24.244 | 7.069 | 2 | 0 | 54.877 | 54.075 | 42.071 | 21.812 | 0 | 0 | 52.999 | 30.001 | [5 empty] | 0 | 20.723 | 3 | 4.5379 | 4.2383 | 4.5306 | 4.2857 | -0.047413 | -1.0448
12/13/09 | 12:28 | 0 | 17.132 | 0 | 3 | 0 | 55.109 | 54.81 | 34.691 | 34.388 | 41.461 | 24.244 | 7.12 | 2 | 0 | 54.877 | 54.075 | 42.047 | 21.883 | 0 | 0 | 52.975 | 30.001 | [5 empty] | 0 | 20.721 | 4 | 4.5231 | 4.2242 | 4.53 | 4.2857 | -0.06153 | -1.3604
12/13/09 | 12:29 | 0 | 17.157 | 0 | 3 | 0 | 55.314 | 54.924 | 34.787 | 34.529 | 41.671 | 24.293 | 7.246 | 1 | 0 | 54.877 | 54.098 | 42.119 | 21.907 | 0 | 0 | 52.975 | 29.977 | [5 empty] | 0 | 20.785 | 5 | 4.4864 | 4.1893 | 4.5285 | 4.2857 | -0.096407 | -2.1489
12/13/09 | 12:30 | 1 | 17.132 | 0 | 2 | 0 | 55.405 | 55.062 | 34.998 | 34.646 | 41.695 | 24.315 | 7.169 | 2 | 0 | 54.877 | 54.054 | 42.095 | 21.812 | 0 | 0 | 52.952 | 29.977 | [5 empty] | 17.132 | 20.759 | 6 | 4.5088 | 4.2106 | 4.5294 | 4.2857 | -0.075093 | -1.6655
12/13/09 | 12:31 | 0 | 17.109 | 0 | 3 | 0 | 55.589 | 55.223 | 35.022 | 34.739 | 41.954 | 24.34 | 7.27 | 1 | 0 | 54.877 | 54.054 | 42.095 | 21.932 | 0 | 0 | 52.999 | 29.952 | [5 empty] | 0 | 20.85 | 7 | 4.4794 | 4.1827 | 4.5282 | 4.2857 | -0.10305 | -2.3006
12/13/09 | 12:32 | 0 | 17.109 | 0 | 3 | 0 | 55.566 | 55.314 | 35.091 | 34.904 | 41.743 | 24.389 | 7.295 | 2 | 0 | 54.877 | 54.054 | 42.119 | 21.981 | 0 | 0 | 53.022 | 29.977 | [5 empty] | 0 | 20.662 | 8 | 4.4721 | 4.1757 | 4.5279 | 4.2857 | -0.10997 | -2.459
12/13/09 | 12:33 | 0 | 17.132 | 0 | 2 | 0 | 55.909 | 55.361 | 35.139 | 34.974 | 41.977 | 24.389 | 7.347 | 1 | 0 | 54.877 | 54.03 | 42.119 | 21.956 | 0 | 0 | 52.952 | 29.952 | [5 empty] | 0 | 20.935 | 9 | 4.457 | 4.1614 | 4.5273 | 4.2857 | -0.12436 | -2.7903
12/13/09 | 12:34 | 1 | 17.162 | 0 | 3 | 0 | 56.188 | 55.708 | 35.309 | 35.144 | 41.958 | 24.418 | 7.504 | 2 | 0 | 54.905 | 54.058 | 42.193 | 22.057 | 0 | 0 | 52.957 | 29.982 | [5 empty] | 17.162 | 21.044 | 10 | 4.4112 | 4.1179 | 4.5255 | 4.2857 | -0.16782 | -3.8044
12/13/09 | 12:35 | 0 | 17.132 | 0 | 3 | 0 | 56.229 | 55.888 | 35.469 | 35.187 | 41.812 | 24.413 | 7.373 | 1 | 0 | 54.901 | 54.03 | 42.143 | 21.956 | 0 | 0 | 52.929 | 29.977 | [5 empty] | 0 | 21.042 | 11 | 4.4494 | 4.1542 | 4.527 | 4.2857 | -0.13156 | -2.9568
12/13/09 | 12:36 | 0 | 17.157 | 0 | 2 | 0 | 56.207 | 55.956 | 35.538 | 35.304 | 40.473 | 24.484 | 7.347 | 2 | 0 | 54.901 | 54.03 | 42.164 | 21.883 | 0 | 0 | 52.929 | 30.001 | [5 empty] | 0 | 20.903 | 12 | 4.457 | 4.1614 | 4.5273 | 4.2857 | -0.12436 | -2.7903
12/13/09 | 12:37 | 1 | 17.132 | 0 | 3 | 1 | 56.296 | 55.932 | 35.586 | 35.373 | 41.765 | 24.484 | 7.347 | 1 | 0 | 54.924 | 54.007 | 42.164 | 21.981 | 0 | 0 | 52.905 | 30.001 | [5 empty] | 17.132 | 20.923 | 13 | 4.457 | 4.1614 | 4.5273 | 4.2857 | -0.12436 | -2.7903
12/13/09 | 12:38 | 0 | 17.132 | 0 | 3 | 0 | 56.857 | 55.932 | 35.679 | 35.469 | 42.377 | 24.509 | 7.525 | 2 | 0 | 54.901 | 54.007 | 42.188 | 21.907 | 0 | 0 | 52.905 | 29.977 | [5 empty] | 0 | 21.388 | 0 | 4.4051 | 4.1121 | 4.5252 | 4.2857 | -0.17363 | -3.9416
12/13/09 | 12:39 | 0 | 17.109 | 0 | 2 | 0 | 57.306 | 56.476 | 35.679 | 35.514 | 42.659 | 24.509 | 7.422 | 2 | 0 | 54.947 | 54.007 | 42.164 | 22.003 | 0 | 0 | 52.952 | 30.001 | [5 empty] | 0 | 21.792 | 1 | 4.4351 | 4.1406 | 1.6693 | 1.4286 | 2.712 | 61.1488
12/13/09 | 12:40 | 0 | 17.162 | 0 | 3 | 0 | 57.4 | 56.93 | 35.849 | 35.615 | 43.133 | 24.563 | 7.53 | 1 | 0 | 54.975 | 54.035 | 42.217 | 22.032 | 0 | 0 | 52.98 | 30.055 | [5 empty] | 0 | 21.785 | 2 | 4.4037 | 4.1107 | 1.668 | 1.4286 | 2.6821 | 60.9067
12/13/09 | 12:41 | 1 | 17.14 | 0 | 2 | 0 | 57.512 | 57.065 | 35.873 | 35.732 | 42.688 | 24.587 | 7.556 | 2 | 0 | 54.975 | 54.012 | 42.241 | 21.937 | 0 | 0 | 52.957 | 30.031 | [5 empty] | 17.14 | 21.78 | 3 | 4.3961 | 4.1035 | 1.6677 | 1.4286 | 2.6749 | 60.8478
12/13/09 | 12:42 | 0 | 17.132 | 0 | 3 | 0 | 57.53 | 57.192 | 35.914 | 35.749 | 37.37 | 24.678 | 7.447 | 1 | 0 | 54.971 | 54.007 | 42.188 | 22.003 | 0 | 0 | 52.905 | 30.001 | [5 empty] | 0 | 21.781 | 4 | 4.4278 | 4.1337 | 1.669 | 1.4286 | 2.7051 | 61.0931
12/13/09 | 12:43 | 0 | 17.157 | 0 | 3 | 0 | 45.822 | 57.172 | 36.031 | 35.773 | 26.821 | 24.678 | 7.651 | 1 | 0 | 54.992 | 53.984 | 42.26 | 21.858 | 0 | 0 | 52.999 | 30.001 | [5 empty] | 0 | 10.049 | 5 | 4.3684 | 4.0772 | 1.6666 | 1.4286 | 2.6486 | 60.6312
12/13/09 | 12:44 | 0 | 17.187 | 0 | 2 | 0 | 39.751 | 49.082 | 36.108 | 35.897 | 22.032 | 24.707 | 7.732 | 0 | 0 | 55.043 | 53.988 | 42.288 | 21.961 | 0 | 0 | 52.957 | 30.006 | [5 empty] | 0 | 3.854 | 6 | 4.3448 | 4.0548 | 1.6656 | 1.4286 | 2.6262 | 60.4443
12/13/09 | 12:45 | 0 | 17.187 | 1 | 3 | 0 | 37.894 | 41.183 | 36.108 | 35.942 | 16.202 | 24.754 | 7.53 | 0 | 0 | 55.043 | 54.012 | 42.265 | 21.721 | 0 | 0 | 52.957 | 30.055 | [5 empty] | 0 | 1.952 | 7 | 4.4037 | 4.1107 | 1.668 | 1.4286 | 2.6821 | 60.9067
12/13/09 | 12:46 | 0 | 17.157 | 0 | 2 | 0 | 37.136 | 38.665 | 36.148 | 35.914 | 15.679 | 24.749 | 7.574 | 1 | 0 | 55.015 | 54.009 | 42.214 | 21.618 | 0 | 0 | 52.908 | 30.001 | [5 empty] | 0 | 1.222 | 8 | 4.3909 | 4.0985 | 1.6675 | 1.4286 | 2.6699 | 60.807
12/13/09 | 12:47 | 0 | 17.177 | 0 | 3 | 0 | 36.78 | 37.744 | 36.076 | 35.981 | 12.438 | 24.818 | 7.419 | 0 | 0 | 55.013 | 54.005 | 42.209 | 21.662 | 0 | 0 | 52.926 | 30.045 | [5 empty] | 0 | 0.799 | 9 | 4.436 | 4.1414 | 1.6693 | 1.4286 | 2.7128 | 61.1555
12/13/09 | 12:48 | 0 | 17.202 | 0 | 2 | 0 | 36.569 | 37.203 | 35.887 | 35.911 | 17.575 | 24.818 | 7.29 | 0 | 0 | 54.945 | 53.958 | 42.162 | 21.615 | 0 | 0 | 52.926 | 30.045 | [5 empty] | 0 | 0.658 | 10 | 4.4736 | 4.1771 | 1.6708 | 1.4286 | 2.7486 | 61.4401
12/13/09 | 12:49 | 0 | 17.145 | 0 | 3 | 0 | 36.28 | 36.868 | 35.457 | 35.715 | 10.158 | 24.786 | 7.131 | 0 | 0 | 54.845 | 53.928 | 42.107 | 21.584 | 0 | 0 | 52.875 | 30.038 | [5 empty] | 0 | 0.565 | 11 | 4.5199 | 4.2211 | 1.6727 | 1.4286 | 2.7926 | 61.7845
12/13/09 | 12:50 | 0 | 17.177 | 0 | 2 | 0 | 36.052 | 36.593 | 35.065 | 35.323 | 9.598 | 24.747 | 7.141 | 0 | 0 | 54.831 | 53.89 | 42.116 | 21.615 | 0 | 0 | 52.859 | 30.045 | [5 empty] | 0 | 0.729 | 12 | 4.5169 | 4.2184 | 1.6726 | 1.4286 | 2.7898 | 61.763
12/13/09 | 12:51 | 0 | 17.202 | 0 | 3 | 0 | 35.698 | 36.287 | 34.665 | 34.9 | 11.697 | 24.698 | 7.19 | 0 | 0 | 54.784 | 53.867 | 42.092 | 21.638 | 0 | 0 | 52.835 | 29.999 | [5 empty] | 0 | 0.798 | 13 | 4.5027 | 4.2048 | 1.672 | 1.4286 | 2.7762 | 61.6575
12/13/09 | 12:52 | 0 | 17.228 | 0 | 2 | 0 | 35.254 | 35.935 | 34.266 | 34.479 | 29.057 | 24.698 | 7.012 | 0 | 0 | 54.716 | 53.823 | 42.092 | 21.638 | 0 | 0 | 52.789 | 30.021 | [5 empty] | 0 | 0.775 | 14 | 4.5545 | 4.2541 | 1.6741 | 1.4286 | 2.8255 | 62.0376
12/13/09 | 12:53 | 0 | 17.228 | 0 | 3 | 0 | 50.863 | 35.512 | 33.842 | 34.079 | 34.007 | 24.627 | 7.012 | 0 | 0 | 54.646 | 53.823 | 42.021 | 21.782 | 0 | 0 | 52.768 | 30.045 | [5 empty] | 0 | 16.784 | 15 | 4.5545 | 4.2541 | 1.6741 | 1.4286 | 2.8255 | 62.0376
12/13/09 | 12:54 | 0 | 17.202 | 0 | 2 | 0 | 55.403 | 44.902 | 33.608 | 33.773 | 34.641 | 24.627 | 7.19 | 1 | 0 | 54.623 | 53.799 | 42.044 | 21.856 | 0 | 0 | 52.768 | 30.045 | [5 empty] | 0 | 21.63 | 16 | 4.5027 | 4.2048 | 1.672 | 1.4286 | 2.7762 | 61.6575
12/13/09 | 12:55 | 1 | 17.202 | 0 | 2 | 0 | 56.496 | 53.477 | 33.35 | 33.467 | 34.572 | 24.553 | 7.19 | 2 | 0 | 54.579 | 53.799 | 41.997 | 21.736 | 0 | 0 | 52.744 | 30.021 | [5 empty] | 17.202 | 23.029 | 17 | 4.5027 | 4.2048 | 1.672 | 1.4286 | 2.7762 | 61.6575
12/13/09 | 12:56 | 0 | 17.208 | 0 | 3 | 0 | 57.062 | 55.431 | 33.261 | 33.237 | 35.211 | 24.536 | 7.221 | 1 | 0 | 54.492 | 53.804 | 41.98 | 21.885 | 0 | 0 | 52.702 | 30.028 | [5 empty] | 0 | 23.825 | 18 | 4.4936 | 4.1962 | 1.6717 | 1.4286 | 2.7677 | 61.5904
12/13/09 | 12:57 | 0 | 17.208 | 0 | 2 | 0 | 51.029 | 56.075 | 33.309 | 33.12 | 18.739 | 24.511 | 7.246 | 1 | 0 | 54.492 | 53.757 | 42.049 | 21.836 | 0 | 0 | 52.702 | 30.05 | [5 empty] | 0 | 17.909 | 19 | 4.4864 | 4.1893 | 1.6714 | 1.4286 | 2.7607 | 61.5361
12/13/09 | 12:58 | 0 | 17.233 | 0 | 2 | 0 | 39.583 | 55.82 | 33.472 | 33.072 | 17.605 | 24.536 | 7.473 | 1 | 0 | 54.492 | 53.757 | 42.049 | 21.932 | 0 | 0 | 52.749 | 30.004 | [5 empty] | 0 | 6.511 | 20 | 4.4203 | 4.1265 | 1.6687 | 1.4286 | 2.6979 | 61.0349
12/13/09 | 12:59 | 0 | 17.208 | 0 | 2 | 0 | 35.988 | 45.044 | 33.519 | 33.168 | 12.765 | 24.511 | 7.45 | 0 | 0 | 54.492 | 53.734 | 42.025 | 21.932 | 0 | 0 | 52.772 | 29.979 | [5 empty] | 0 | 2.82 | 21 | 4.427 | 4.1328 | 1.669 | 1.4286 | 2.7043 | 61.0864
12/13/09 | 13:00 | 0 | 17.24 | 0 | 2 | 0 | 34.797 | 38.416 | 33.503 | 33.22 | 12.403 | 24.519 | 7.483 | 0 | 0 | 54.544 | 53.764 | 42.08 | 21.843 | 0 | 0 | 52.826 | 30.036 | [5 empty] | 0 | 1.577 | 22 | 4.4174 | 4.1237 | 1.6686 | 1.4286 | 2.6951 | 61.0125
12/13/09 | 13:01 | 0 | 17.258 | 0 | 2 | 0 | 34.342 | 36.105 | 33.378 | 33.33 | 12.197 | 24.511 | 7.651 | 0 | 0 | 54.513 | 53.734 | 42.073 | 21.645 | 0 | 0 | 52.84 | 30.004 | [5 empty] | 0 | 1.012 | 23 | 4.3684 | 4.0772 | 1.6666 | 1.4286 | 2.6486 | 60.6312
12/13/09 | 13:02 | 0 | 17.208 | 0 | 1 | 0 | 34.06 | 35.117 | 33.237 | 33.261 | 11.9 | 24.511 | 7.55 | 0 | 0 | 54.537 | 53.713 | 42.025 | 21.645 | 0 | 0 | 52.749 | 29.955 | [5 empty] | 0 | 0.799 | 24 | 4.3978 | 4.1052 | 1.6678 | 1.4286 | 2.6766 | 60.8614
12/13/09 | 13:03 | 0 | 17.218 | 0 | 2 | 0 | 33.881 | 34.656 | 32.986 | 33.199 | 11.538 | 24.519 | 7.808 | 1 | 0 | 54.523 | 53.743 | 42.035 | 21.532 | 0 | 0 | 52.756 | 29.987 | [5 empty] | 0 | 0.682 | 25 | 4.3227 | 4.0337 | 1.6647 | 1.4286 | 2.6052 | 60.2671
12/13/09 | 13:04 | 0 | 17.27 | 0 | 2 | 0 | 33.72 | 34.354 | 32.756 | 33.015 | 13.074 | 24.524 | 7.69 | 0 | 0 | 54.504 | 53.724 | 42.016 | 21.633 | 0 | 0 | 52.831 | 29.991 | [5 empty] | 0 | 0.705 | 26 | 4.3571 | 4.0664 | 1.6661 | 1.4286 | 2.6378 | 60.5415
12/13/09 | 13:05 | 0 | 17.295 | 0 | 2 | 0 | 33.414 | 34.003 | 32.353 | 32.732 | 10.085 | 24.474 | 7.589 | 0 | 0 | 54.434 | 53.701 | 41.968 | 21.417 | 0 | 0 | 52.831 | 29.991 | [5 empty] | 0 | 0.682 | 27 | 4.3865 | 4.0944 | 1.6673 | 1.4286 | 2.6658 | 60.7729
12/13/09 | 13:06 | 0 | 17.248 | 0 | 2 | 0 | 33.156 | 33.837 | 32.088 | 32.402 | 9.962 | 24.428 | 7.489 | 0 | 0 | 54.39 | 53.654 | 41.887 | 21.5 | 0 | 0 | 52.749 | 29.933 | [5 empty] | 0 | 0.754 | 28 | 4.4156 | 4.122 | 1.6685 | 1.4286 | 2.6935 | 60.999
12/13/09 | 13:07 | 0 | 17.243 | 0 | 2 | 0 | 40.509 | 33.483 | 31.924 | 32.117 | 32.142 | 24.384 | 7.393 | 0 | 0 | 54.324 | 53.661 | 41.855 | 21.397 | 0 | 0 | 52.698 | 29.974 | [5 empty] | 0 | 8.392 | 29 | 4.4436 | 4.1486 | 1.6696 | 1.4286 | 2.72 | 61.2132
12/13/09 | 13:08 | 0 | 17.275 | 0 | 2 | 0 | 50.174 | 33.536 | 31.853 | 31.877 | 13.894 | 24.337 | 7.342 | 0 | 0 | 54.28 | 53.591 | 41.855 | 21.373 | 0 | 0 | 52.651 | 29.925 | [5 empty] | 0 | 18.297 | 30 | 4.4584 | 4.1627 | 1.6702 | 1.4286 | 2.7342 | 61.326
12/13/09 | 13:09 | 0 | 17.275 | 0 | 2 | 0 | 38.191 | 46.599 | 31.683 | 31.732 | 11.179 | 24.288 | 7.393 | 1 | 0 | 54.28 | 53.568 | 41.879 | 21.468 | 0 | 0 | 52.606 | 29.974 | [5 empty] | 0 | 6.459 | 31 | 4.4436 | 4.1486 | 1.6696 | 1.4286 | 2.72 | 61.2132
12/13/09 | 13:10 | 0 | 17.301 | 0 | 2 | 0 | 34.148 | 45.016 | 31.514 | 31.563 | 9.178 | 24.215 | 7.468 | 0 | 0 | 54.233 | 53.568 | 41.855 | 21.373 | 0 | 0 | 52.583 | 29.974 | [5 empty] | 0 | 2.585 | 32 | 4.4217 | 4.1279 | 1.6687 | 1.4286 | 2.6993 | 61.0461
12/13/09 | 13:11 | 0 | 17.258 | 0 | 1 | 0 | 32.814 | 37.184 | 31.328 | 31.472 | 9.356 | 24.197 | 7.625 | 0 | 0 | 54.194 | 53.573 | 41.839 | 21.498 | 0 | 0 | 52.564 | 29.979 | [5 empty] | 0 | 1.342 | 33 | 4.376 | 4.0844 | 1.6669 | 1.4286 | 2.6558 | 60.6908
12/13/09 | 13:12 | 0 | 17.316 | 0 | 2 | 0 | 32.274 | 34.254 | 31.311 | 31.286 | 8.474 | 24.18 | 7.584 | 0 | 0 | 54.247 | 53.582 | 41.846 | 21.674 | 0 | 0 | 52.618 | 30.011 | [5 empty] | 0 | 0.988 | 34 | 4.3879 | 4.0957 | 1.6674 | 1.4286 | 2.6672 | 60.7843
12/13/09 | 13:13 | 0 | 17.316 | 0 | 2 | 0 | 31.914 | 33.151 | 31.07 | 31.095 | 10.55 | 24.134 | 7.481 | 0 | 0 | 54.11 | 53.512 | 41.798 | 21.628 | 0 | 0 | 52.595 | 30.011 | [5 empty] | 0 | 0.819 | 35 | 4.4179 | 4.1243 | 1.6686 | 1.4286 | 2.6957 | 61.0169
12/13/09 | 13:14 | 0 | 17.258 | 0 | 2 | 0 | 31.617 | 32.531 | 30.918 | 31.014 | 10.417 | 24.124 | 7.525 | 0 | 0 | 54.1 | 53.505 | 41.767 | 21.62 | 0 | 0 | 52.541 | 29.955 | [5 empty] | 0 | 0.603 | 36 | 4.4051 | 4.1121 | 1.6681 | 1.4286 | 2.6835 | 60.9179
12/13/09 | 13:15 | 0 | 17.265 | 0 | 1 | 0 | 31.384 | 32.179 | 30.661 | 30.869 | 9.751 | 24.053 | 7.499 | 0 | 0 | 54.1 | 53.458 | 41.743 | 21.331 | 0 | 0 | 52.518 | 29.906 | [5 empty] | 0 | 0.515 | 37 | 4.4127 | 4.1193 | 1.6684 | 1.4286 | 2.6907 | 60.9765
12/13/09 | 13:16 | 0 | 17.258 | 0 | 2 | 0 | 31.183 | 31.808 | 30.435 | 30.678 | 8.245 | 24.004 | 7.424 | 0 | 0 | 54.079 | 53.458 | 41.767 | 21.307 | 0 | 0 | 52.518 | 29.859 | [5 empty] | 0 | 0.505 | 38 | 4.4345 | 4.14 | 1.6693 | 1.4286 | 2.7115 | 61.1444
12/13/09 | 13:17 | 0 | 17.265 | 0 | 2 | 0 | 30.999 | 31.6 | 30.227 | 30.492 | 7.783 | 23.989 | 7.329 | 0 | 0 | 54.063 | 53.489 | 41.729 | 21.459 | 0 | 0 | 52.548 | 29.938 | [5 empty] | 0 | 0.507 | 39 | 4.4622 | 4.1663 | 1.6704 | 1.4286 | 2.7378 | 61.3546
12/13/09 | 13:18 | 1 | 17.265 | 0 | 2 | 0 | 33.785 | 31.36 | 30.036 | 30.251 | 28.01 | 23.964 | 7.228 | 0 | 0 | 54.016 | 53.444 | 41.729 | 21.508 | 0 | 0 | 52.527 | 29.891 | [5 empty] | 17.265 | 3.534 | 40 | 4.4916 | 4.1943 | 1.6716 | 1.4286 | 2.7657 | 61.5753
12/13/09 | 13:19 | 0 | 17.24 | 0 | 1 | 1 | 50.76 | 31.191 | 29.962 | 30.058 | 16.081 | 23.915 | 7.355 | 1 | 0 | 53.993 | 53.421 | 41.729 | 21.459 | 0 | 0 | 52.571 | 29.913 | [5 empty] | 0 | 20.702 | 41 | 4.4546 | 4.1591 | 1.6701 | 1.4286 | 2.7306 | 61.2973
12/13/09 | 13:20 | 0 | 17.298 | 0 | 2 | 0 | 37.576 | 42.276 | 29.898 | 30.018 | 13.374 | 23.947 | 7.339 | 0 | 0 | 54.002 | 53.475 | 41.712 | 21.611 | 0 | 0 | 52.578 | 29.945 | [5 empty] | 0 | 7.558 | 0 | 4.4593 | 4.1636 | 1.6703 | 1.4286 | 2.735 | 61.3326
12/13/09 | 13:21 | 0 | 17.298 | 0 | 2 | 0 | 32.618 | 43.968 | 29.8 | 29.849 | 9.027 | 23.754 | 7.161 | 1 | 0 | 53.909 | 53.451 | 41.643 | 21.586 | 0 | 0 | 52.578 | 29.923 | [5 empty] | 0 | 2.769 | 1 | 4.5111 | 4.2128 | 2.8525 | 2.6087 | 1.6041 | 35.5597
12/13/09 | 13:22 | 0 | 17.298 | 0 | 2 | 0 | 31.007 | 35.507 | 29.849 | 29.8 | 8.187 | 23.754 | 7.084 | 0 | 0 | 53.956 | 53.405 | 41.712 | 21.49 | 0 | 0 | 52.557 | 29.898 | [5 empty] | 0 | 1.207 | 2 | 4.5335 | 4.2341 | 2.8534 | 2.6087 | 1.6255 | 35.854
12/13/09 | 13:23 | 0 | 17.298 | 0 | 2 | 0 | 30.354 | 32.282 | 29.849 | 29.705 | 10.088 | 23.754 | 7.035 | 0 | 0 | 53.932 | 53.405 | 41.688 | 21.586 | 0 | 0 | 52.557 | 29.923 | [5 empty] | 0 | 0.649 | 3 | 4.5478 | 4.2477 | 2.854 | 2.6087 | 1.639 | 36.0397
12/13/09 | 13:24 | 0 | 17.273 | 0 | 2 | 0 | 30.068 | 31.127 | 29.8 | 29.729 | 9.447 | 23.732 | 7.061 | 0 | 0 | 53.932 | 53.405 | 41.664 | 21.515 | 0 | 0 | 52.557 | 29.923 | [5 empty] | 0 | 0.339 | 4 | 4.5402 | 4.2405 | 2.8537 | 2.6087 | 1.6318 | 35.9413
12/13/09 | 13:25 | 0 | 17.298 | 0 | 2 | 0 | 29.923 | 30.622 | 29.658 | 29.705 | 9.052 | 23.682 | 7.136 | 0 | 0 | 53.956 | 53.381 | 41.664 | 21.297 | 0 | 0 | 52.534 | 29.923 | [5 empty] | 0 | 0.218 | 5 | 4.5184 | 4.2198 | 2.8528 | 2.6087 | 1.6111 | 35.6556
12/13/09 | 13:26 | 0 | 17.265 | 0 | 2 | 0 | 29.768 | 30.251 | 29.553 | 29.602 | 8.499 | 23.58 | 7.228 | 0 | 0 | 53.879 | 53.33 | 41.623 | 21.277 | 0 | 0 | 52.492 | 29.903 | [5 empty] | 0 | 0.166 | 6 | 4.4916 | 4.1943 | 2.8517 | 2.6087 | 1.5856 | 35.3013
12/13/09 | 13:27 | 0 | 17.295 | 0 | 3 | 0 | 29.653 | 30.063 | 29.413 | 29.462 | 9.173 | 23.584 | 7.082 | 0 | 0 | 53.883 | 53.311 | 41.592 | 21.343 | 0 | 0 | 52.508 | 29.896 | [5 empty] | 0 | 0.191 | 7 | 4.5341 | 4.2347 | 2.8534 | 2.6087 | 1.626 | 35.8616
12/13/09 | 13:28 | 0 | 17.27 | 0 | 2 | 0 | 29.508 | 29.942 | 29.317 | 29.366 | 8.109 | 23.486 | 6.981 | 0 | 0 | 53.862 | 53.335 | 41.545 | 21.488 | 0 | 0 | 52.485 | 29.871 | [5 empty] | 0 | 0.142 | 8 | 4.5635 | 4.2627 | 2.8546 | 2.6087 | 1.654 | 36.2431
12/13/09 | 13:29 | 0 | 17.27 | 0 | 2 | 0 | 30.761 | 29.751 | 29.148 | 29.222 | 27.005 | 23.366 | 7.033 | 0 | 0 | 53.839 | 53.311 | 41.545 | 21.488 | 0 | 0 | 52.417 | 29.847 | [5 empty] | 0 | 1.539 | 9 | 4.5484 | 4.2483 | 2.854 | 2.6087 | 1.6396 | 36.0473
12/13/09 | 13:30 | 0 | 17.27 | 0 | 3 | 0 | 49.481 | 29.896 | 29.003 | 29.099 | 28.498 | 23.391 | 7.133 | 1 | 0 | 53.816 | 53.288 | 41.499 | 21.488 | 0 | 0 | 52.438 | 29.847 | [5 empty] | 0 | 20.382 | 10 | 4.5193 | 4.2206 | 2.8528 | 2.6087 | 1.6119 | 35.667
12/13/09 | 13:31 | 0 | 17.245 | 0 | 2 | 0 | 53.311 | 45.17 | 28.859 | 28.979 | 29.631 | 23.391 | 7.082 | 2 | 0 | 53.792 | 53.288 | 41.499 | 21.414 | 0 | 0 | 52.462 | 29.822 | [5 empty] | 0 | 24.332 | 11 | 4.5341 | 4.2347 | 2.8534 | 2.6087 | 1.626 | 35.8616
12/13/09 | 13:32 | 1 | 17.238 | 0 | 3 | 0 | 53.876 | 51.766 | 28.827 | 28.827 | 30.249 | 23.31 | 6.922 | 1 | 0 | 53.762 | 53.234 | 41.444 | 21.527 | 0 | 0 | 52.408 | 29.79 | [5 empty] | 17.238 | 25.049 | 12 | 4.5807 | 4.279 | 2.8553 | 2.6087 | 1.6703 | 36.4636
12/13/09 | 13:33 | 0 | 17.238 | 0 | 2 | 0 | 54.198 | 53.029 | 28.876 | 28.707 | 30.994 | 23.214 | 6.847 | 2 | 0 | 53.762 | 53.258 | 41.513 | 21.481 | 0 | 0 | 52.364 | 29.766 | [5 empty] | 0 | 25.491 | 13 | 4.6026 | 4.2998 | 2.8562 | 2.6087 | 1.6911 | 36.7417
12/13/09 | 13:34 | 0 | 17.27 | 0 | 2 | 0 | 54.457 | 53.426 | 28.979 | 28.788 | 31.316 | 23.271 | 6.906 | 2 | 0 | 53.792 | 53.265 | 41.521 | 21.728 | 0 | 0 | 52.371 | 29.776 | [5 empty] | 0 | 25.669 | 14 | 4.5854 | 4.2834 | 2.8555 | 2.6087 | 1.6747 | 36.5232
12/13/09 | 13:35 | 1 | 17.238 | 0 | 3 | 0 | 54.474 | 53.853 | 29.02 | 28.78 | 31.742 | 23.214 | 6.644 | 2 | 0 | 53.762 | 53.258 | 41.537 | 21.601 | 0 | 0 | 52.364 | 29.744 | [5 empty] | 17.238 | 25.694 | 15 | 4.6617 | 4.3559 | 2.8586 | 2.6087 | 1.7472 | 37.4811
12/13/09 | 13:36 | 0 | 17.238 | 1 | 2 | 0 | 54.222 | 54.014 | 29.19 | 28.876 | 31.813 | 23.19 | 6.721 | 2 | 0 | 53.832 | 53.258 | 41.561 | 21.721 | 0 | 0 | 52.364 | 29.744 | [5 empty] | 0 | 25.346 | 16 | 4.6392 | 4.3346 | 2.8577 | 2.6087 | 1.7259 | 37.2029
12/13/09 | 13:37 | 0 | 17.263 | 0 | 3 | 0 | 54.037 | 53.923 | 29.212 | 28.947 | 32.632 | 23.214 | 6.669 | 2 | 0 | 53.832 | 53.258 | 41.585 | 21.672 | 0 | 0 | 52.34 | 29.766 | [5 empty] | 0 | 25.09 | 17 | 4.6544 | 4.349 | 2.8583 | 2.6087 | 1.7403 | 37.3911
12/13/09 | 13:38 | 0 | 17.213 | 0 | 2 | 0 | 54.014 | 53.808 | 29.31 | 29.045 | 32.96 | 23.359 | 6.796 | 1 | 0 | 53.9 | 53.281 | 41.609 | 21.552 | 0 | 0 | 52.294 | 29.766 | [5 empty] | 0 | 24.969 | 18 | 4.6174 | 4.3139 | 2.8568 | 2.6087 | 1.7052 | 36.9292
12/13/09 | 13:39 | 1 | 17.27 | 0 | 3 | 0 | 54.091 | 53.839 | 29.413 | 29.123 | 33.366 | 23.44 | 6.677 | 2 | 0 | 53.97 | 53.304 | 41.631 | 21.576 | 0 | 0 | 52.34 | 29.719 | [5 empty] | 17.27 | 24.968 | 19 | 4.6521 | 4.3468 | 2.8582 | 2.6087 | 1.7381 | 37.3622
12/13/09 | 13:40 | 0 | 17.238 | 0 | 2 | 0 | 53.946 | 53.9 | 29.526 | 29.19 | 33.641 | 23.432 | 6.721 | 2 | 0 | 54.014 | 53.304 | 41.678 | 21.601 | 0 | 0 | 52.317 | 29.719 | [5 empty] | 0 | 24.756 | 20 | 4.6392 | 4.3346 | 2.8577 | 2.6087 | 1.7259 | 37.2029
12/13/09 | 13:41 | 0 | 17.263 | 0 | 3 | 0 | 53.785 | 53.808 | 29.766 | 29.261 | 34.299 | 23.528 | 6.821 | 2 | 0 | 54.061 | 53.304 | 41.655 | 21.696 | 0 | 0 | 52.294 | 29.744 | [5 empty] | 0 | 24.524 | 21 | 4.6101 | 4.3069 | 2.8565 | 2.6087 | 1.6983 | 36.8374
12/13/09 | 13:42 | 1 | 17.263 | 0 | 2 | 1 | 53.832 | 53.671 | 30.224 | 29.55 | 34.792 | 23.575 | 6.669 | 1 | 0 | 54.105 | 53.325 | 41.678 | 21.745 | 0 | 0 | 52.294 | 29.766 | [5 empty] | 17.263 | 24.282 | 22 | 4.6544 | 4.349 | 2.8583 | 2.6087 | 1.7403 | 37.3911
12/13/09 | 13:43 | 0 | 17.263 | 0 | 3 | 0 | 53.9 | 53.715 | 30.899 | 30.031 | 35.287 | 23.697 | 6.721 | 2 | 0 | 54.128 | 53.325 | 41.702 | 21.745 | 0 | 0 | 52.294 | 29.79 | [5 empty] | 0 | 23.869 | 0 | 4.6392 | 4.3346 | 2.8577 | 2.6087 | 1.7259 | 37.2029
12/13/09 | 13:44 | 0 | 17.263 | 0 | 3 | 0 | 53.9 | 53.694 | 31.598 | 30.707 | 36.32 | 23.744 | 6.744 | 2 | 0 | 54.175 | 53.349 | 41.726 | 21.625 | 0 | 0 | 52.294 | 29.766 | [5 empty] | 0 | 23.193 | 1 | 4.6325 | 4.3283 | 4.8641 | 4.6154 | -0.28712 | -6.198
12/13/09 | 13:45 | 0 | 17.238 | 0 | 2 | 0 | 53.785 | 53.738 | 32.223 | 31.453 | 37.26 | 23.793 | 6.669 | 2 | 0 | 54.128 | 53.304 | 41.702 | 21.745 | 0 | 0 | 52.317 | 29.79 | [5 empty] | 0 | 22.332 | 2 | 4.6544 | 4.349 | 4.865 | 4.6154 | -0.26636 | -5.7229
12/13/09 | 13:46 | 1 | 17.23 | 0 | 3 | 0 | 54.007 | 53.685 | 32.694 | 32.095 | 37.653 | 23.785 | 6.711 | 2 | 0 | 54.168 | 53.295 | 41.671 | 21.797 | 0 | 0 | 52.389 | 29.771 | [5 empty] | 17.23 | 21.912 | 3 | 4.6422 | 4.3374 | 4.8645 | 4.6154 | -0.27799 | -5.9884
12/13/09 | 13:47 | 0 | 17.245 | 0 | 2 | 0 | 54.271 | 53.813 | 32.943 | 32.613 | 38.418 | 23.822 | 6.829 | 1 | 0 | 54.18 | 53.33 | 41.714 | 21.807 | 0 | 0 | 52.399 | 29.83 | [5 empty] | 0 | 21.658 | 4 | 4.6078 | 4.3047 | 4.8631 | 4.6154 | -0.31065 | -6.7419
12/13/09 | 13:48 | 0 | 17.326 | 0 | 3 | 0 | 54.509 | 54.049 | 33.115 | 32.95 | 38.777 | 23.879 | 6.762 | 2 | 0 | 54.233 | 53.36 | 41.81 | 21.736 | 0 | 0 | 52.352 | 29.876 | [5 empty] | 0 | 21.559 | 5 | 4.6273 | 4.3233 | 4.8639 | 4.6154 | -0.29211 | -6.3127
12/13/09 | 13:49 | 0 | 17.303 | 0 | 3 | 0 | 54.6 | 54.257 | 33.137 | 33.091 | 38.99 | 23.952 | 6.837 | 1 | 0 | 54.257 | 53.36 | 41.81 | 21.88 | 0 | 0 | 52.352 | 29.854 | [5 empty] | 0 | 21.509 | 6 | 4.6055 | 4.3025 | 4.863 | 4.6154 | -0.31287 | -6.7934
12/13/09 | 13:50 | 1 | 17.326 | 0 | 2 | 0 | 54.761 | 54.324 | 33.184 | 33.137 | 39.648 | 24.023 | 6.963 | 2 | 0 | 54.257 | 53.36 | 41.81 | 21.88 | 0 | 0 | 52.375 | 29.83 | [5 empty] | 17.326 | 21.624 | 7 | 4.5688 | 4.2676 | 4.8615 | 4.6154 | -0.34774 | -7.6113
12/13/09 | 13:51 | 0 | 17.27 | 0 | 3 | 0 | 54.889 | 54.499 | 33.106 | 33.129 | 39.827 | 24.04 | 6.855 | 2 | 0 | 54.247 | 53.33 | 41.848 | 21.655 | 0 | 0 | 52.368 | 29.822 | [5 empty] | 0 | 21.76 | 8 | 4.6002 | 4.2975 | 4.8628 | 4.6154 | -0.31785 | -6.9094
12/13/09 | 13:52 | 0 | 17.293 | 0 | 2 | 0 | 55.144 | 54.637 | 33.084 | 33.129 | 40.461 | 24.087 | 6.93 | 1 | 0 | 54.247 | 53.33 | 41.824 | 21.775 | 0 | 0 | 52.413 | 29.798 | [5 empty] | 0 | 22.015 | 9 | 4.5784 | 4.2768 | 4.8619 | 4.6154 | -0.33861 | -7.3958
12/13/09 | 13:53 | 0 | 17.303 | 0 | 3 | 0 | 55.218 | 54.875 | 33.043 | 33.115 | 39.693 | 24.119 | 6.762 | 2 | 0 | 54.257 | 53.36 | 41.879 | 21.736 | 0 | 0 | 52.375 | 29.854 | [5 empty] | 0 | 22.103 | 10 | 4.6273 | 4.3233 | 4.8639 | 4.6154 | -0.29211 | -6.3127
12/13/09 | 13:54 | 1 | 17.326 | 0 | 2 | 0 | 55.564 | 55.081 | 32.996 | 32.974 | 39.248 | 24.072 | 6.785 | 1 | 0 | 54.324 | 53.36 | 41.903 | 21.615 | 0 | 0 | 52.399 | 29.83 | [5 empty] | 17.326 | 22.59 | 11 | 4.6206 | 4.3169 | 4.8636 | 4.6154 | -0.29847 | -6.4596
12/13/09 | 13:55 | 0 | 17.293 | 0 | 3 | 1 | 55.944 | 55.097 | 32.847 | 32.871 | 39.779 | 24.161 | 6.703 | 2 | 0 | 54.271 | 53.309 | 41.872 | 21.606 | 0 | 0 | 52.345 | 29.844 | [5 empty] | 0 | 23.073 | 12 | 4.6445 | 4.3396 | 4.8646 | 4.6154 | -0.27578 | -5.9377
12/13/09 | 13:56 | 0 | 17.293 | 0 | 2 | 0 | 56.33 | 55.51 | 32.754 | 32.754 | 40.25 | 24.136 | 6.878 | 1 | 0 | 54.294 | 53.309 | 41.872 | 21.704 | 0 | 0 | 52.298 | 29.869 | [5 empty] | 0 | 23.576 | 0 | 4.5935 | 4.2912 | 4.8625 | 4.6154 | -0.32422 | -7.0581
12/13/09 | 13:57 | 0 | 17.293 | 0 | 2 | 0 | 56.645 | 55.853 | 32.685 | 32.613 | 40.32 | 24.185 | 6.829 | 2 | 0 | 54.294 | 53.309 | 41.872 | 21.799 | 0 | 0 | 52.254 | 29.869 | [5 empty] | 0 | 24.032 | 1 | 4.6078 | 4.3047 | 1.4242 | 1.1765 | 3.1283 | 67.8907
12/13/09 | 13:58 | 1 | 17.293 | 0 | 3 | 0 | 56.937 | 56.218 | 32.565 | 32.543 | 40.439 | 24.207 | 6.878 | 1 | 0 | 54.341 | 53.309 | 41.896 | 21.873 | 0 | 0 | 52.298 | 29.869 | [5 empty] | 17.293 | 24.394 | 2 | 4.5935 | 4.2912 | 1.4236 | 1.1765 | 3.1147 | 67.8063
12/13/09 | 13:59 | 0 | 17.293 | 0 | 2 | 0 | 57.542 | 56.421 | 32.399 | 32.424 | 40.884 | 24.305 | 7.056 | 2 | 0 | 54.271 | 53.262 | 41.896 | 21.895 | 0 | 0 | 52.345 | 29.844 | [5 empty] | 0 | 25.118 | 3 | 4.5417 | 4.2419 | 1.4215 | 1.1765 | 3.0654 | 67.4953
12/13/09 | 14:00 | 0 | 17.293 | 0 | 2 | 0 | 49.204 | 56.846 | 32.206 | 32.279 | 27.098 | 24.33 | 7.03 | 1 | 0 | 54.341 | 53.309 | 41.896 | 21.848 | 0 | 0 | 52.368 | 29.893 | [5 empty] | 0 | 16.925 | 4 | 4.5493 | 4.2491 | 1.4218 | 1.1765 | 3.0726 | 67.5412
12/13/09 | 14:01 | 0 | 17.293 | 0 | 2 | 0 | 38.911 | 55.762 | 31.941 | 32.036 | 19.221 | 24.352 | 6.878 | 1 | 0 | 54.385 | 53.309 | 41.8 | 21.944 | 0 | 0 | 52.277 | 29.942 | [5 empty] | 0 | 6.875 | 5 | 4.5935 | 4.2912 | 1.4236 | 1.1765 | 3.1147 | 67.8063
12/13/09 | 14:02 | 0 | 17.293 | 0 | 2 | 0 | 35.598 | 44.338 | 31.651 | 31.747 | 16.285 | 24.45 | 6.855 | 0 | 0 | 54.385 | 53.286 | 41.872 | 21.824 | 0 | 0 | 52.298 | 29.942 | [5 empty] | 0 | 3.851 | 6 | 4.6002 | 4.2975 | 1.4239 | 1.1765 | 3.1211 | 67.8459
12/13/09 | 14:03 | 0 | 17.351 | 0 | 2 | 0 | 34.266 | 38.119 | 31.419 | 31.443 | 18.291 | 24.408 | 6.963 | 0 | 0 | 54.415 | 53.316 | 41.903 | 21.736 | 0 | 0 | 52.322 | 29.893 | [5 empty] | 0 | 2.823 | 7 | 4.5688 | 4.2676 | 1.4226 | 1.1765 | 3.0912 | 67.6586
12/13/09 | 14:04 | 0 | 17.318 | 0 | 2 | 0 | 33.388 | 35.739 | 31.026 | 31.122 | 13.716 | 24.376 | 6.93 | 0 | 0 | 54.408 | 53.262 | 41.872 | 21.873 | 0 | 0 | 52.277 | 29.893 | [5 empty] | 0 | 2.266 | 8 | 4.5784 | 4.2768 | 1.423 | 1.1765 | 3.1003 | 67.7162
12/13/09 | 14:05 | 0 | 17.318 | 0 | 2 | 0 | 32.73 | 34.541 | 30.641 | 30.833 | 12.406 | 24.352 | 6.803 | 0 | 0 | 54.341 | 53.239 | 41.8 | 21.728 | 0 | 0 | 52.277 | 29.869 | [5 empty] | 0 | 1.897 | 9 | 4.6154 | 4.3119 | 1.4245 | 1.1765 | 3.1355 | 67.9352
12/13/09 | 14:06 | 0 | 17.376 | 0 | 2 | 0 | 32.166 | 33.677 | 30.43 | 30.6 | 12.811 | 24.313 | 6.837 | 0 | 0 | 54.348 | 53.269 | 41.81 | 21.603 | 0 | 0 | 52.273 | 29.913 | [5 empty] | 0 | 1.566 | 10 | 4.6055 | 4.3025 | 1.4241 | 1.1765 | 3.126 | 67.8769
12/13/09 | 14:07 | 0 | 17.356 | 0 | 2 | 0 | 31.615 | 32.907 | 30.121 | 30.22 | 10.294 | 24.293 | 6.664 | 0 | 0 | 54.236 | 53.16 | 41.719 | 21.691 | 0 | 0 | 52.219 | 29.906 | [5 empty] | 0 | 1.395 | 11 | 4.6558 | 4.3504 | 1.4261 | 1.1765 | 3.1739 | 68.171
12/13/09 | 14:08 | 0 | 17.338 | 0 | 2 | 0 | 31.141 | 32.321 | 29.938 | 29.962 | 9.733 | 24.349 | 6.672 | 0 | 0 | 54.198 | 53.234 | 41.726 | 21.748 | 0 | 0 | 52.296 | 29.913 | [5 empty] | 0 | 1.179 | 12 | 4.6535 | 4.3482 | 1.426 | 1.1765 | 3.1717 | 68.1575
12/13/09 | 14:09 | 0 | 17.331 | 0 | 2 | 0 | 30.7 | 31.737 | 29.761 | 29.786 | 9.085 | 24.244 | 6.613 | 1 | 0 | 54.145 | 53.204 | 41.647 | 21.498 | 0 | 0 | 52.266 | 29.881 | [5 empty] | 0 | 0.914 | 13 | 4.6707 | 4.3645 | 1.4267 | 1.1765 | 3.1881 | 68.2565
12/13/09 | 14:10 | 0 | 17.363 | 1 | 2 | 0 | 37.942 | 31.262 | 29.673 | 29.624 | 30.323 | 24.18 | 6.672 | 0 | 0 | 54.107 | 53.167 | 41.657 | 21.748 | 0 | 0 | 52.249 | 29.864 | [5 empty] | 0 | 8.318 | 14 | 4.6535 | 4.3482 | 1.426 | 1.1765 | 3.1717 | 68.1575
12/13/09 | 14:11 | 0 | 17.306 | 0 | 2 | 0 | 46.762 | 31.448 | 29.641 | 29.472 | 14.691 | 24.099 | 6.638 | 0 | 0 | 53.984 | 53.113 | 41.602 | 21.741 | 0 | 0 | 52.242 | 29.832 | [5 empty] | 0 | 17.29 | 15 | 4.6634 | 4.3576 | 1.4264 | 1.1765 | 3.1811 | 68.2146
12/13/09 | 14:12 | 0 | 17.338 | 0 | 2 | 0 | 35.383 | 45.805 | 29.842 | 29.455 | 11.538 | 24.085 | 6.724 | 1 | 0 | 53.993 | 53.097 | 41.561 | 21.723 | 0 | 0 | 52.226 | 29.913 | [5 empty] | 0 | 5.928 | 16 | 4.6384 | 4.3338 | 1.4254 | 1.1765 | 3.1573 | 68.0697
12/13/09 | 14:13 | 0 | 17.331 | 0 | 2 | 0 | 31.737 | 40.71 | 30.146 | 29.496 | 10.566 | 24.028 | 6.664 | 0 | 0 | 53.893 | 53.066 | 41.554 | 21.691 | 0 | 0 | 52.172 | 29.857 | [5 empty] | 0 | 2.241 | 17 | 4.6558 | 4.3504 | 1.4261 | 1.1765 | 3.1739 | 68.171
12/13/09 | 14:14 | 0 | 17.356 | 0 | 2 | 0 | 30.629 | 34.012 | 30.555 | 29.81 | 11.727 | 23.955 | 6.968 | 0 | 0 | 53.846 | 53.045 | 41.554 | 21.618 | 0 | 0 | 52.196 | 29.857 | [5 empty] | 0 | 0.819 | 18 | 4.5673 | 4.2663 | 1.4225 | 1.1765 | 3.0898 | 67.6499
12/13/09 | 14:15 | 0 | 17.389 | 0 | 2 | 0 | 30.372 | 31.769 | 30.926 | 30.202 | 8.994 | 23.94 | 7.027 | 0 | 0 | 53.876 | 53.029 | 41.585 | 21.748 | 0 | 0 | 52.203 | 29.889 | [5 empty] | 0 | 0.17 | 19 | 4.5501 | 4.2499 | 1.4219 | 1.1765 | 3.0735 | 67.5464
12/13/09 | 14:16 | 0 | 17.331 | 0 | 1 | 0 | 30.34 | 30.94 | 31.038 | 30.506 | 9.653 | 23.908 | 7.169 | 0 | 0 | 53.778 | 53.022 | 41.554 | 21.618 | 0 | 0 | 52.172 | 29.857 | [5 empty] | 0 | -0.166 | 20 | 4.5088 | 4.2106 | 1.4202 | 1.1765 | 3.0342 | 67.2942
12/13/09 | 14:17 | 0 | 17.331 | 0 | 2 | 0 | 30.531 | 30.676 | 30.989 | 30.749 | 9.678 | 23.859 | 7.195 | 0 | 0 | 53.755 | 52.975 | 41.53 | 21.642 | 0 | 0 | 52.128 | 29.832 | [5 empty] | 0 | -0.218 | 21 | 4.5012 | 4.2034 | 1.4199 | 1.1765 | 3.027 | 67.2475
12/13/09 | 14:18 | 0 | 17.363 | 0 | 2 | 0 | 30.732 | 30.683 | 30.828 | 30.877 | 8.771 | 23.842 | 7.28 | 0 | 0 | 53.741 | 52.982 | 41.516 | 21.628 | 0 | 0 | 52.158 | 29.864 | [5 empty] | 0 | -0.145 | 22 | 4.4765 | 4.1799 | 1.4189 | 1.1765 | 3.0034 | 67.0937
12/13/09 | 14:19 | 0 | 17.389 | 0 | 2 | 0 | 30.877 | 30.828 | 30.516 | 30.806 | 10.327 | 23.795 | 7.458 | 0 | 0 | 53.717 | 52.982 | 41.54 | 21.674 | 0 | 0 | 52.179 | 29.913 | [5 empty] | 0 | 0.071 | 23 | 4.4246 | 4.1306 | 1.4168 | 1.1765 | 2.9542 | 66.7661
12/13/09 | 14:20 | 0 | 17.381 | 0 | 2 | 0 | 30.869 | 30.94 | 30.266 | 30.506 | 9.085 | 23.739 | 7.321 | 0 | 0 | 53.664 | 52.931 | 41.485 | 21.571 | 0 | 0 | 52.128 | 29.906 | [5 empty] | 0 | 0.363 | 24 | 4.4645 | 4.1685 | 1.4184 | 1.1765 | 2.9921 | 67.0189
12/13/09 | 14:21 | 1 | 17.406 | 0 | 2 | 0 | 33.517 | 30.965 | 30.075 | 30.242 | 29.158 | 23.665 | 7.651 | 0 | 0 | 53.64 | 52.931 | 41.461 | 21.522 | 0 | 0 | 52.149 | 29.857 | [5 empty] | 17.406 | 3.275 | 25 | 4.3684 | 4.0772 | 1.4145 | 1.1765 | 2.9007 | 66.4022
12/13/09 | 14:22 | 0 | 17.406 | 0 | 1 | 0 | 51.486 | 30.965 | 29.977 | 29.977 | 16.494 | 23.594 | 7.55 | 1 | 0 | 53.594 | 52.908 | 41.509 | 21.473 | 0 | 0 | 52.149 | 29.857 | [5 empty] | 0 | 21.509 | 26 | 4.3978 | 4.1052 | 1.4157 | 1.1765 | 2.9287 | 66.5938
12/13/09 | 14:23 | 0 | 17.439 | 0 | 2 | 0 | 38.062 | 40.693 | 30.009 | 29.913 | 11.611 | 23.626 | 7.432 | 0 | 0 | 53.58 | 52.938 | 41.492 | 21.674 | 0 | 0 | 52.158 | 29.793 | [5 empty] | 0 | 8.149 | 27 | 4.4322 | 4.1378 | 1.4171 | 1.1765 | 2.9614 | 66.8145
12/13/09 | 14:24 | 0 | 17.381 | 0 | 2 | 0 | 32.742 | 45.569 | 29.977 | 29.786 | 10.714 | 23.521 | 7.298 | 0 | 0 | 53.503 | 52.908 | 41.437 | 21.596 | 0 | 0 | 52.128 | 29.832 | [5 empty] | 0 | 2.956 | 28 | 4.4712 | 4.1749 | 1.4187 | 1.1765 | 2.9984 | 67.0609
12/13/09 | 14:25 | 0 | 17.381 | 0 | 2 | 0 | 31.085 | 36.713 | 29.955 | 29.857 | 9.183 | 23.499 | 7.221 | 1 | 0 | 53.503 | 52.838 | 41.509 | 21.451 | 0 | 0 | 52.035 | 29.81 | [5 empty] | 0 | 1.228 | 29 | 4.4936 | 4.1962 | 1.4196 | 1.1765 | 3.0198 | 67.2006
12/13/09 | 14:26 | 0 | 17.414 | 0 | 2 | 0 | 30.492 | 32.914 | 29.962 | 29.842 | 8.426 | 23.457 | 7.28 | 0 | 0 | 53.51 | 52.868 | 41.561 | 21.579 | 0 | 0 | 52.102 | 29.854 | [5 empty] | 0 | 0.65 | 30 | 4.4765 | 4.1799 | 1.4189 | 1.1765 | 3.0034 | 67.0937
12/13/09 | 14:27 | 0 | 17.449 | 0 | 1 | 0 | 30.286 | 31.514 | 29.947 | 29.803 | 7.843 | 23.467 | 7.29 | 0 | 0 | 53.521 | 52.88 | 41.525 | 21.684 | 0 | 0 | 52.053 | 29.852 | [5 empty] | 0 | 0.483 | 31 | 4.4736 | 4.1771 | 1.4187 | 1.1765 | 3.0007 | 67.0755
12/13/09 | 14:28 | 0 | 17.424 | 0 | 2 | 0 | 30.092 | 30.911 | 29.754 | 29.754 | 7.793 | 23.442 | 7.239 | 0 | 0 | 53.521 | 52.88 | 41.501 | 21.613 | 0 | 0 | 52.123 | 29.827 | [5 empty] | 0 | 0.338 | 32 | 4.4884 | 4.1912 | 1.4194 | 1.1765 | 3.0148 | 67.1681
12/13/09 | 14:29 | 0 | 17.449 | 0 | 2 | 0 | 29.947 | 30.575 | 29.513 | 29.707 | 7.669 | 23.42 | 7.29 | 0 | 0 | 53.498 | 52.856 | 41.501 | 21.638 | 0 | 0 | 52.053 | 29.827 | [5 empty] | 0 | 0.24 | 33 | 4.4736 | 4.1771 | 1.4187 | 1.1765 | 3.0007 | 67.0755
12/13/09 | 14:30 | 0 | 17.424 | 0 | 1 | 0 | 29.827 | 30.332 | 29.224 | 29.489 | 7.966 | 23.371 | 7.313 | 0 | 0 | 53.498 | 52.833 | 41.525 | 21.493 | 0 | 0 | 52.053 | 29.827 | [5 empty] | 0 | 0.338 | 34 | 4.4669 | 4.1708 | 1.4185 | 1.1765 | 2.9943 | 67.0335
12/13/09 | 14:31 | 0 | 17.399 | 0 | 2 | 0 | 29.683 | 30.163 | 28.935 | 29.273 | 8.016 | 23.371 | 7.416 | 0 | 0 | 53.451 | 52.81 | 41.456 | 21.515 | 0 | 0 | 52.03 | 29.803 | [5 empty] | 0 | 0.41 | 35 | 4.4369 | 4.1423 | 1.4173 | 1.1765 | 2.9658 | 66.8441
12/13/09 | 14:32 | 0 | 17.431 | 0 | 2 | 0 | 30.148 | 30.004 | 28.751 | 29.016 | 26.824 | 23.378 | 7.55 | 0 | 0 | 53.461 | 52.84 | 41.463 | 21.427 | 0 | 0 | 52.039 | 29.81 | [5 empty] | 0 | 1.132 | 36 | 4.3978 | 4.1052 | 1.4157 | 1.1765 | 2.9287 | 66.5938
12/13/09 | 14:33 | 0 | 17.399 | 0 | 2 | 0 | 51.206 | 29.827 | 28.55 | 28.743 | 16.979 | 23.347 | 7.517 | 1 | 0 | 53.384 | 52.789 | 41.432 | 21.419 | 0 | 0 | 52.009 | 29.778 | [5 empty] | 0 | 22.463 | 37 | 4.4074 | 4.1143 | 1.4161 | 1.1765 | 2.9378 | 66.6559
12/13/09 | 14:34 | 0 | 17.348 | 0 | 2 | 0 | 38.047 | 37.39 | 28.479 | 28.599 | 10.337 | 23.298 | 7.339 | 0 | 0 | 53.36 | 52.81 | 41.36 | 21.444 | 0 | 0 | 51.986 | 29.754 | [5 empty] | 0 | 9.448 | 38 | 4.4593 | 4.1636 | 1.4182 | 1.1765 | 2.9871 | 66.986
12/13/09 | 14:35 | 0 | 17.406 | 0 | 1 | 0 | 31.811 | 44.953 | 28.437 | 28.461 | 10.171 | 23.258 | 7.499 | 0 | 0 | 53.367 | 52.819 | 41.439 | 21.38 | 0 | 0 | 52.06 | 29.786 | [5 empty] | 0 | 3.35 | 39 | 4.4127 | 4.1193 | 1.4163 | 1.1765 | 2.9428 | 66.6896
12/13/09 | 14:36 | 0 | 17.373 | 0 | 2 | 0 | 29.827 | 35.651 | 28.405 | 28.358 | 8.607 | 23.298 | 7.517 | 0 | 0 | 53.337 | 52.742 | 41.384 | 21.515 | 0 | 0 | 52.03 | 29.732 | [5 empty] | 0 | 1.469 | 40 | 4.4074 | 4.1143 | 1.4161 | 1.1765 | 2.9378 | 66.6559
12/13/09 | 14:37 | 0 | 17.348 | 0 | 2 | 0 | 29.104 | 31.514 | 28.503 | 28.26 | 8.386 | 23.322 | 7.442 | 1 | 0 | 53.337 | 52.742 | 41.384 | 21.419 | 0 | 0 | 52.009 | 29.732 | [5 empty] | 0 | 0.844 | 41 | 4.4293 | 4.1351 | 1.417 | 1.1765 | 2.9586 | 66.7959
12/13/09 | 14:38 | 0 | 17.348 | 0 | 2 | 0 | 28.768 | 30.021 | 28.525 | 28.26 | 7.843 | 23.251 | 7.517 | 0 | 0 | 53.293 | 52.742 | 41.384 | 21.444 | 0 | 0 | 51.939 | 29.732 | [5 empty] | 0 | 0.508 | 42 | 4.4074 | 4.1143 | 1.4161 | 1.1765 | 2.9378 | 66.6559
12/13/09 | 14:39 | 0 | 17.323 | 0 | 2 | 0 | 28.503 | 29.369 | 28.43 | 28.334 | 7.843 | 23.298 | 7.313 | 0 | 0 | 53.269 | 52.742 | 41.315 | 21.419 | 0 | 0 | 51.986 | 29.683 | [5 empty] | 0 | 0.169 | 43 | 4.4669 | 4.1708 | 1.4185 | 1.1765 | 2.9943 | 67.0335
12/13/09 | 14:40 | 0 | 17.348 | 0 | 2 | 0 | 28.405 | 29.033 | 28.285 | 28.334 | 8.534 | 23.275 | 7.339 | 0 | 0 | 53.293 | 52.742 | 41.384 | 21.37 | 0 | 0 | 51.962 | 29.778 | [5 empty] | 0 | 0.071 | 44 | 4.4593 | 4.1636 | 1.4182 | 1.1765 | 2.9871 | 66.986
12/13/09 | 14:41 | 0 | 17.356 | 0 | 2 | 0 | 28.39 | 28.846 | 28.101 | 28.292 | 8.22 | 23.283 | 7.398 | 0 | 0 | 53.323 | 52.749 | 41.37 | 21.476 | 0 | 0 | 51.946 | 29.739 | [5 empty] | 0 | 0.098 | 45 | 4.4421 | 4.1472 | 1.4175 | 1.1765 | 2.9708 | 66.8774
12/13/09 | 14:42 | 0 | 17.323 | 0 | 2 | 0 | 28.334 | 28.67 | 27.9 | 28.045 | 7.695 | 23.226 | 7.112 | 0 | 0 | 53.269 | 52.695 | 41.315 | 21.324 | 0 | 0 | 51.916 | 29.732 | [5 empty] | 0 | 0.289 | 46 | 4.5254 | 4.2264 | 1.4208 | 1.1765 | 3.0499 | 67.396
12/13/09 | 14:43 | 0 | 17.373 | 0 | 4 | 0 | 29.611 | 28.574 | 27.804 | 28.116 | 22.768 | 23.131 | 7.164 | 0 | 0 | 45.747 | 52.695 | 42.913 | 21.419 | 0 | 0 | 51.916 | 29.754 | [5 empty] | 0 | 1.495 | 47 | 4.5102 | 4.212 | 1.4202 | 1.1765 | 3.0355 | 67.3031
12/13/09 | 14:44 | 1 | 17.348 | 0 | 15 | 0 | 49.852 | 28.454 | 31.2 | 42.817 | 46.137 | 23.131 | 7.187 | 1 | 0 | 52.719 | 52.077 | 44.923 | 21.348 | 0 | 0 | 51.871 | 29.202 | [5 empty] | 17.348 | 7.035 | 48 | 4.5035 | 4.2056 | 1.42 | 1.1765 | 3.0292 | 67.2618
12/13/09 | 14:45 | 1 | 17.323 | 0 | 15 | 0 | 61.562 | 28.43 | 36.756 | 51.871 | 56.044 | 23.155 | 6.986 | 3 | 0 | 61.225 | 51.755 | 52.534 | 21.468 | 0 | 0 | 51.939 | 29.467 | [5 empty] | 17.323 | 9.691 | 49 | 4.5621 | 4.2613 | 1.4223 | 1.1765 | 3.0848 | 67.6184
12/13/09 | 14:46 | 1 | 17.348 | 1 | 14 | 1 | 68.447 | 28.405 | 41.384 | 57.437 | 56.921 | 23.131 | 6.96 | 1 | 1 | 68.009 | 52.009 | 57.48 | 21.395 | 0 | 0 | 51.939 | 33.254 | [5 empty] | 17.348 | 11.01 | 50 | 4.5696 | 4.2685 | 1.4226 | 1.1765 | 3.092 | 67.6639
12/13/09 | 14:47 | 1 | 17.406 | 0 | 15 | 0 | 71.926 | 28.39 | 44.517 | 60.739 | 58.295 | 23.163 | 7.069 | 0 | 0 | 71.64 | 52.863 | 60.538 | 21.427 | 0 | 0 | 51.923 | 36.55 | [5 empty] | 17.406 | 11.187 | 0 | 4.5379 | 4.2383 | 1.4214 | 1.1765 | 3.0618 | 67.4723
12/13/09 | 14:48 | 1 | 17.406 | 0 | 15 | 0 | 73.333 | 28.366 | 46.328 | 62.779 | 60.807 | 23.234 | 7.146 | 1 | 0 | 73.179 | 53.872 | 62.354 | 21.525 | 0 | 0 | 52.016 | 38.949 | [5 empty] | 17.406 | 10.554 | 1 | 4.5155 | 4.217 | 8.8154 | 8.5714 | -4.3544 | -96.4335
12/13/09 | 14:49 | 1 | 17.406 | 0 | 15 | 0 | 73.948 | 28.39 | 47.658 | 63.99 | 63.272 | 23.234 | 7.046 | 0 | 0 | 73.97 | 54.905 | 63.609 | 21.525 | 0 | 0 | 52.198 | 40.688 | [5 empty] | 17.406 | 9.958 | 2 | 4.5446 | 4.2447 | 8.8166 | 8.5714 | -4.3268 | -95.2065
12/13/09 | 14:50 | 0 | 17.406 | 0 | 9 | 0 | 75.265 | 48.69 | 40.547 | 64.73 | 56.905 | 23.354 | 7.12 | 0 | 0 | 74.167 | 55.844 | 64.28 | 21.596 | 0 | 0 | 52.681 | 41.91 | [5 empty] | 0 | 10.535 | 3 | 4.5231 | 4.2242 | 8.8157 | 8.5714 | -4.3472 | -96.113
12/13/09 | 14:51 | 0 | 17.406 | 0 | 3 | 0 | 70.059 | 68.038 | 31.472 | 53.391 | 39.652 | 23.452 | 7.02 | 0 | 0 | 71.508 | 56.547 | 62.466 | 21.669 | 0 | 0 | 53.139 | 41.887 | [5 empty] | 0 | 16.668 | 4 | 4.5522 | 4.2519 | 8.8169 | 8.5714 | -4.3196 | -94.8901
12/13/09 | 14:52 | 0 | 17.301 | 0 | 2 | 0 | 61.448 | 68.997 | 28.888 | 34.593 | 29.249 | 23.42 | 6.86 | 1 | 0 | 68.756 | 56.921 | 58.222 | 21.588 | 0 | 0 | 53.337 | 41.432 | [5 empty] | 0 | 26.855 | 5 | 4.5988 | 4.2962 | 8.8188 | 8.5714 | -4.2753 | -92.9657
12/13/09 | 14:53 | 0 | 17.333 | 0 | 3 | 1 | 43.037 | 63.429 | 28.221 | 29.474 | 22.92 | 23.499 | 6.842 | 0 | 0 | 66.836 | 57.243 | 54.63 | 21.645 | 0 | 0 | 53.689 | 40.97 | [5 empty] | 0 | 13.563 | 6 | 4.604 | 4.3011 | 8.819 | 8.5714 | -4.2703 | -92.7516
12/13/09 | 14:54 | 0 | 17.333 | 0 | 2 | 0 | 34.201 | 48.324 | 28.101 | 28.197 | 20.946 | 23.499 | 6.942 | 0 | 0 | 65.357 | 57.421 | 51.878 | 21.691 | 0 | 0 | 53.965 | 40.475 | [5 empty] | 0 | 6.004 | 0 | 4.5749 | 4.2735 | 8.8178 | 8.5714 | -4.298 | -93.9471
12/13/09 | 14:55 | 0 | 17.308 | 0 | 2 | 0 | 30.918 | 37.069 | 28.101 | 27.932 | 18.419 | 23.474 | 6.894 | 0 | 0 | 64.349 | 57.555 | 49.815 | 21.669 | 0 | 0 | 54.194 | 40.03 | [5 empty] | 0 | 2.986 | 1 | 4.5889 | 4.2867 | 3.7764 | 3.5294 | 0.75733 | 16.5036
12/13/09 | 14:56 | 0 | 17.308 | 0 | 3 | 0 | 29.69 | 32.603 | 27.932 | 27.883 | 15.928 | 23.427 | 6.816 | 0 | 0 | 63.609 | 57.644 | 48.233 | 21.596 | 0 | 0 | 54.469 | 39.607 | [5 empty] | 0 | 1.807 | 2 | 4.6116 | 4.3083 | 3.7773 | 3.5294 | 0.77892 | 16.8905
12/13/09 | 14:57 | 0 | 17.152 | 0 | 3 | 0 | 29.079 | 30.695 | 27.706 | 27.706 | 17.645 | 23.42 | 6.883 | 0 | 0 | 63.041 | 57.706 | 47.101 | 21.468 | 0 | 0 | 54.6 | 39.198 | [5 empty] | 0 | 1.373 | 3 | 4.5921 | 4.2898 | 3.7765 | 3.5294 | 0.76037 | 16.5584
12/13/09 | 14:58 | 0 | 17.029 | 0 | 2 | 0 | 28.67 | 29.852 | 27.515 | 27.49 | 14.832 | 23.396 | 6.883 | 0 | 0 | 62.571 | 57.726 | 46.368 | 21.275 | 0 | 0 | 54.714 | 38.846 | [5 empty] | 0 | 1.18 | 4 | 4.5921 | 4.2898 | 3.7765 | 3.5294 | 0.76037 | 16.5584
12/13/09 | 14:59 | 0 | 16.891 | 0 | 3 | 0 | 28.317 | 29.305 | 27.427 | 27.353 | 12.469 | 23.378 | 6.842 | 0 | 0 | 62.24 | 57.779 | 45.938 | 21.427 | 0 | 0 | 54.859 | 38.502 | [5 empty] | 0 | 0.964 | 5 | 4.604 | 4.3011 | 3.777 | 3.5294 | 0.77172 | 16.762
12/13/09 | 15:00 | 0 | 16.783 | 0 | 3 | 0 | 27.924 | 28.768 | 27.275 | 27.226 | 20.116 | 23.371 | 6.883 | 0 | 0 | 61.943 | 57.772 | 45.588 | 21.493 | 0 | 0 | 54.896 | 38.165 | [5 empty] | 0 | 0.698 | 6 | 4.5921 | 4.2898 | 3.7765 | 3.5294 | 0.76037 | 16.5584
12/13/09 | 15:01 | 0 | 16.858 | 1 | 3 | 0 | 42.583 | 28.358 | 27.346 | 27.13 | 30.381 | 23.322 | 6.883 | 0 | 0 | 61.651 | 57.772 | 45.38 | 21.228 | 0 | 0 | 54.919 | 37.858 | [5 empty] | 0 | 15.453 | 7 | 4.5921 | 4.2898 | 3.7765 | 3.5294 | 0.76037 | 16.5584
12/13/09 | 15:02 | 1 | 16.928 | 0 | 3 | 0 | 50.471 | 41.501 | 27.586 | 27.25 | 31.127 | 23.275 | 6.986 | 0 | 0 | 61.405 | 57.795 | 45.219 | 21.539 | 0 | 0 | 54.966 | 37.624 | [5 empty] | 16.928 | 23.221 | 8 | 4.5621 | 4.2613 | 3.7753 | 3.5294 | 0.73186 | 16.0423
12/13/09 | 15:03 | 0 | 16.946 | 0 | 3 | 0 | 52.665 | 50.074 | 27.893 | 27.483 | 31.649 | 23.315 | 6.85 | 1 | 0 | 61.172 | 57.788 | 45.145 | 21.483 | 0 | 0 | 55.05 | 37.335 | [5 empty] | 0 | 25.182 | 9 | 4.6017 | 4.2989 | 3.7769 | 3.5294 | 0.76951 | 16.7223
12/13/09 | 15:04 | 1 | 16.946 | 0 | 3 | 0 | 53.491 | 52.231 | 28.278 | 27.819 | 32.301 | 23.244 | 6.801 | 2 | 0 | 61.017 | 57.788 | 45.168 | 21.628 | 0 | 0 | 55.05 | 37.1 | [5 empty] | 16.946 | 25.672 | 10 | 4.6159 | 4.3125 | 3.7775 | 3.5294 | 0.78307 | 16.9645
12/13/09 | 15:05 | 0 | 17.019 | 0 | 3 | 0 | 53.766 | 53.125 | 28.518 | 28.133 | 33.129 | 23.219 | 6.927 | 2 | 0 | 60.86 | 57.811 | 45.236 | 21.606 | 0 | 0 | 55.027 | 36.89 | [5 empty] | 0 | 25.633 | 11 | 4.5793 | 4.2776 | 3.776 | 3.5294 | 0.74819 | 16.3388
12/13/09 | 15:06 | 0 | 17.019 | 0 | 3 | 0 | 54.086 | 53.444 | 28.663 | 28.398 | 33.904 | 23.244 | 6.979 | 2 | 0 | 60.702 | 57.811 | 45.259 | 21.581 | 0 | 0 | 55.076 | 36.677 | [5 empty] | 0 | 25.688 | 12 | 4.5641 | 4.2632 | 3.7754 | 3.5294 | 0.7338 | 16.0776
12/13/09 | 15:07 | 1 | 17.011 | 0 | 3 | 0 | 54.012 | 53.806 | 28.609 | 28.486 | 34.579 | 23.187 | 6.868 | 2 | 0 | 60.54 | 57.804 | 45.322 | 21.549 | 0 | 0 | 55.113 | 36.483 | [5 empty] | 17.011 | 25.526 | 13 | 4.5964 | 4.2939 | 3.7767 | 3.5294 | 0.76453 | 16.633
12/13/09 | 15:08 | 0 | 17.042 | 0 | 3 | 0 | 54.156 | 53.925 | 28.54 | 28.493 | 35.077 | 23.288 | 6.899 | 2 | 0 | 60.41 | 57.854 | 45.418 | 21.625 | 0 | 0 | 55.165 | 36.299 | [5 empty] | 0 | 25.663 | 14 | 4.5874 | 4.2854 | 3.7763 | 3.5294 | 0.75595 | 16.4787
12/13/09 | 15:09 | 0 | 17.087 | 0 | 3 | 0 | 54.082 | 53.991 | 28.535 | 28.344 | 35.588 | 23.283 | 6.79 | 2 | 0 | 60.271 | 57.827 | 45.39 | 21.549 | 0 | 0 | 55.204 | 36.108 | [5 empty] | 0 | 25.738 | 15 | 4.6192 | 4.3155 | 3.7776 | 3.5294 | 0.78612 | 17.0186
12/13/09 | 15:10 | 1 | 17.117 | 0 | 3 | 1 | 54.224 | 54.019 | 28.734 | 28.395 | 35.899 | 23.361 | 6.798 | 2 | 0 | 60.186 | 57.9 | 45.464 | 21.579 | 0 | 0 | 55.256 | 35.971 | [5 empty] | 17.117 | 25.829 | 16 | 4.6168 | 4.3133 | 3.7775 | 3.5294 | 0.7839 | 16.9793
12/13/09 | 15:11 | 0 | 17.077 | 0 | 3 | 0 | 54.166 | 54.075 | 29.082 | 28.528 | 36.239 | 23.349 | 6.657 | 2 | 0 | 60.04 | 57.866 | 45.453 | 21.733 | 0 | 0 | 55.197 | 35.77 | [5 empty] | 0 | 25.638 | 0 | 4.6579 | 4.3523 | 3.7792 | 3.5294 | 0.82293 | 17.6675
12/13/09 | 15:12 | 0 | 17.054 | 0 | 3 | 0 | 53.823 | 54.051 | 29.685 | 28.913 | 36.593 | 23.349 | 6.783 | 2 | 0 | 59.926 | 57.886 | 45.453 | 21.638 | 0 | 0 | 55.221 | 35.629 | [5 empty] | 0 | 24.91 | 1 | 4.6212 | 4.3175 | 5.2483 | 5 | -0.68253 | -14.7697
12/13/09 | 15:13 | 1 | 17.077 | 0 | 3 | 0 | 53.867 | 53.799 | 30.239 | 29.54 | 36.993 | 23.396 | 6.708 | 2 | 0 | 59.86 | 57.886 | 45.474 | 21.709 | 0 | 0 | 55.244 | 35.512 | [5 empty] | 17.077 | 24.327 | 2 | 4.643 | 4.3382 | 5.2491 | 5 | -0.66177 | -14.2531
12/13/09 | 15:14 | 0 | 17.109 | 0 | 3 | 0 | 53.876 | 53.876 | 30.896 | 30.197 | 37.399 | 23.452 | 6.664 | 2 | 0 | 59.824 | 57.939 | 45.527 | 21.525 | 0 | 0 | 55.274 | 35.402 | [5 empty] | 0 | 23.679 | 3 | 4.6558 | 4.3504 | 5.2497 | 5 | -0.6496 | -13.9523
12/13/09 | 15:15 | 0 | 17.109 | 0 | 3 | 0 | 53.944 | 53.876 | 31.546 | 30.825 | 37.988 | 23.427 | 6.615 | 2 | 0 | 59.755 | 57.961 | 45.551 | 21.765 | 0 | 0 | 55.298 | 35.306 | [5 empty] | 0 | 23.119 | 4 | 4.6701 | 4.364 | 5.2502 | 5 | -0.63603 | -13.6192
12/13/09 | 15:16 | 0 | 17.077 | 0 | 3 | 0 | 54.075 | 53.914 | 32.188 | 31.468 | 38.356 | 23.445 | 6.605 | 2 | 0 | 59.659 | 57.932 | 45.544 | 21.758 | 0 | 0 | 55.267 | 35.158 | [5 empty] | 0 | 22.607 | 5 | 4.673 | 4.3667 | 5.2504 | 5 | -0.63326 | -13.5515
12/13/09 | 15:17 | 1 | 17.127 | 0 | 3 | 0 | 53.846 | 54.005 | 32.716 | 32.117 | 38.636 | 23.469 | 6.556 | 1 | 0 | 59.614 | 57.932 | 45.544 | 21.733 | 0 | 0 | 55.221 | 35.065 | [5 empty] | 17.127 | 21.729 | 6 | 4.6873 | 4.3803 | 5.2509 | 5 | -0.6197 | -13.2209
12/13/09 | 15:18 | 0 | 17.102 | 0 | 3 | 0 | 54.075 | 53.867 | 33.137 | 32.668 | 39.059 | 23.54 | 6.556 | 2 | 0 | 59.502 | 57.955 | 45.567 | 21.662 | 0 | 0 | 55.267 | 34.923 | [5 empty] | 0 | 21.407 | 7 | 4.6873 | 4.3803 | 5.2509 | 5 | -0.6197 | -13.2209
12/13/09 | 15:19 | 0 | 17.097 | 0 | 3 | 0 | 54.091 | 53.953 | 33.507 | 33.132 | 39.337 | 23.535 | 6.499 | 2 | 0 | 59.385 | 57.927 | 45.583 | 21.728 | 0 | 0 | 55.216 | 34.825 | [5 empty] | 0 | 20.959 | 8 | 4.7039 | 4.3961 | 5.2516 | 5 | -0.60392 | -12.8388
12/13/09 | 15:20 | 1 | 17.152 | 0 | 3 | 0 | 54.142 | 54.075 | 33.914 | 33.584 | 39.648 | 23.636 | 6.582 | 1 | 0 | 59.321 | 57.955 | 45.611 | 21.758 | 0 | 0 | 55.221 | 34.758 | [5 empty] | 17.152 | 20.558 | 9 | 4.6797 | 4.3731 | 5.2506 | 5 | -0.6269 | -13.396
12/13/09 | 15:21 | 0 | 17.097 | 0 | 3 | 0 | 54.114 | 54.07 | 34.144 | 33.907 | 40.183 | 23.631 | 6.448 | 2 | 0 | 59.205 | 57.95 | 45.63 | 21.802 | 0 | 0 | 55.193 | 34.636 | [5 empty] | 0 | 20.207 | 10 | 4.7187 | 4.4102 | 5.2522 | 5 | -0.58981 | -12.4992
12/13/09 | 15:22 | 0 | 17.122 | 0 | 3 | 1 | 54.023 | 54.023 | 34.519 | 34.237 | 40.559 | 23.705 | 6.373 | 2 | 0 | 59.093 | 57.95 | 45.677 | 21.704 | 0 | 0 | 55.146 | 34.543 | [5 empty] | 0 | 19.786 | 11 | 4.7406 | 4.431 | 5.2531 | 5 | -0.56905 | -12.0037
12/13/09 | 15:23 | 0 | 17.122 | 0 | 3 | 0 | 54.07 | 53.977 | 34.73 | 34.471 | 40.77 | 23.656 | 6.347 | 1 | 0 | 58.981 | 57.95 | 45.698 | 21.848 | 0 | 0 | 55.169 | 34.471 | [5 empty] | 0 | 19.599 | 0 | 4.7482 | 4.4382 | 5.2534 | 5 | -0.56185 | -11.833
12/13/09 | 15:24 | 1 | 17.147 | 0 | 3 | 0 | 54.161 | 54.047 | 34.967 | 34.754 | 41.124 | 23.705 | 6.373 | 2 | 0 | 58.913 | 57.927 | 45.698 | 21.922 | 0 | 0 | 55.169 | 34.378 | [5 empty] | 17.147 | 19.407 | 1 | 4.7406 | 4.431 | 4.5388 | 4.2857 | 0.14524 | 3.0637
12/13/09 | 15:25 | 0 | 17.122 | 0 | 3 | 0 | 54.114 | 54.047 | 35.105 | 34.943 | 41.265 | 23.751 | 6.273 | 1 | 0 | 58.824 | 57.95 | 45.768 | 21.848 | 0 | 0 | 55.193 | 34.306 | [5 empty] | 0 | 19.171 | 2 | 4.7697 | 4.4586 | 4.54 | 4.2857 | 0.17292 | 3.6254
12/13/09 | 15:26 | 0 | 17.122 | 0 | 3 | 0 | 54.322 | 54.047 | 35.366 | 35.105 | 41.427 | 23.729 | 6.322 | 2 | 0 | 58.712 | 57.927 | 45.768 | 21.873 | 0 | 0 | 55.169 | 34.213 | [5 empty] | 0 | 19.217 | 3 | 4.7554 | 4.4451 | 4.5394 | 4.2857 | 0.15936 | 3.351
12/13/09 | 15:27 | 1 | 17.112 | 0 | 3 | 0 | 54.404 | 54.175 | 35.474 | 35.237 | 41.418 | 23.766 | 6.286 | 1 | 0 | 58.589 | 57.918 | 45.735 | 21.79 | 0 | 0 | 55.137 | 34.086 | [5 empty] | 17.112 | 19.167 | 4 | 4.7659 | 4.455 | 4.5398 | 4.2857 | 0.16932 | 3.5527
12/13/09 | 15:28 | 0 | 17.122 | 1 | 3 | 0 | 54.574 | 54.299 | 35.576 | 35.411 | 41.71 | 23.896 | 6.322 | 2 | 0 | 58.555 | 57.95 | 45.815 | 21.824 | 0 | 0 | 55.193 | 34.048 | [5 empty] | 0 | 19.163 | 5 | 4.7554 | 4.4451 | 4.5394 | 4.2857 | 0.15936 | 3.351
12/13/09 | 15:29 | 0 | 17.122 | 0 | 2 | 0 | 54.87 | 54.481 | 35.646 | 35.529 | 41.427 | 23.874 | 6.195 | 2 | 0 | 58.489 | 57.927 | 45.815 | 21.824 | 0 | 0 | 55.193 | 33.979 | [5 empty] | 0 | 19.341 | 6 | 4.7924 | 4.4802 | 4.5409 | 4.2857 | 0.19451 | 4.0587
12/13/09 | 15:30 | 0 | 17.087 | 0 | 3 | 0 | 55.16 | 54.679 | 35.777 | 35.543 | 41.841 | 23.79 | 6.26 | 1 | 0 | 58.388 | 57.895 | 45.759 | 22.008 | 0 | 0 | 55.137 | 33.873 | [5 empty] | 0 | 19.617 | 7 | 4.7735 | 4.4622 | 4.5401 | 4.2857 | 0.17652 | 3.6979
12/13/09 | 15:31 | 1 | 17.112 | 0 | 3 | 0 | 55.23 | 54.975 | 35.849 | 35.636 | 41.865 | 23.861 | 6.211 | 2 | 0 | 58.322 | 57.918 | 45.782 | 22.008 | 0 | 0 | 55.137 | 33.828 | [5 empty] | 17.112 | 19.594 | 8 | 4.7878 | 4.4758 | 4.5407 | 4.2857 | 0.19008 | 3.9701
12/13/09 | 15:32 | 0 | 17.112 | 0 | 3 | 0 | 55.412 | 55.069 | 35.873 | 35.708 | 42.006 | 23.815 | 6.26 | 1 | 0 | 58.276 | 57.918 | 45.803 | 21.839 | 0 | 0 | 55.137 | 33.78 | [5 empty] | 0 | 19.704 | 9 | 4.7735 | 4.4622 | 4.5401 | 4.2857 | 0.17652 | 3.6979
12/13/09 | 15:33 | 0 | 17.147 | 0 | 3 | 0 | 55.743 | 55.239 | 35.928 | 35.765 | 42.298 | 23.874 | 6.273 | 1 | 0 | 58.24 | 57.95 | 45.836 | 21.993 | 0 | 0 | 55.146 | 33.744 | [5 empty] | 0 | 19.978 | 10 | 4.7697 | 4.4586 | 4.54 | 4.2857 | 0.17292 | 3.6254
12/13/09 | 15:34 | 0 | 17.112 | 0 | 2 | 0 | 55.893 | 55.459 | 35.99 | 35.753 | 42.217 | 23.839 | 6.185 | 2 | 0 | 58.142 | 57.918 | 45.826 | 21.888 | 0 | 0 | 55.113 | 33.639 | [5 empty] | 0 | 20.14 | 11 | 4.7953 | 4.483 | 4.541 | 4.2857 | 0.19728 | 4.114
12/13/09 | 15:35 | 1 | 17.112 | 0 | 3 | 0 | 56.394 | 55.687 | 36.036 | 35.825 | 42.547 | 23.839 | 6.26 | 2 | 0 | 58.119 | 57.918 | 45.85 | 21.959 | 0 | 0 | 55.092 | 33.594 | [5 empty] | 17.112 | 20.569 | 12 | 4.7735 | 4.4622 | 4.5401 | 4.2857 | 0.17652 | 3.6979
12/13/09 | 15:36 | 0 | 17.112 | 0 | 3 | 1 | 56.864 | 56.077 | 36.153 | 35.919 | 42.241 | 23.96 | 6.26 | 1 | 0 | 58.053 | 57.895 | 45.85 | 21.934 | 0 | 0 | 55.069 | 33.522 | [5 empty] | 0 | 20.945 | 13 | 4.7735 | 4.4622 | 4.5401 | 4.2857 | 0.17652 | 3.6979
12/13/09 | 15:37 | 0 | 17.122 | 0 | 2 | 0 | 57.254 | 56.604 | 36.258 | 36.069 | 42.674 | 23.969 | 6.273 | 2 | 0 | 58.039 | 57.927 | 45.859 | 21.922 | 0 | 0 | 55.055 | 33.531 | [5 empty] | 0 | 21.185 | 0 | 4.7697 | 4.4586 | 4.54 | 4.2857 | 0.17292 | 3.6254
12/13/09 | 15:38 | 0 | 17.087 | 0 | 3 | 0 | 57.692 | 56.818 | 36.249 | 36.084 | 42.946 | 24.031 | 6.211 | 1 | 0 | 57.961 | 57.895 | 45.873 | 21.959 | 0 | 0 | 54.999 | 33.428 | [5 empty] | 0 | 21.608 | 1 | 4.7878 | 4.4758 | 2.0732 | 1.8182 | 2.6576 | 55.5085
12/13/09 | 15:39 | 0 | 17.087 | 0 | 2 | 0 | 48.121 | 57.245 | 36.318 | 36.131 | 27.571 | 24.031 | 6.134 | 1 | 0 | 57.961 | 57.895 | 45.896 | 21.959 | 0 | 0 | 55.046 | 33.381 | [5 empty] | 0 | 11.99 | 2 | 4.8102 | 4.4971 | 2.0741 | 1.8182 | 2.6789 | 55.6929
12/13/09 | 15:40 | 0 | 17.087 | 0 | 3 | 0 | 40.714 | 52.179 | 36.414 | 36.177 | 19.754 | 24.055 | 6.134 | 0 | 0 | 57.941 | 57.895 | 45.92 | 21.912 | 0 | 0 | 55.022 | 33.333 | [5 empty] | 0 | 4.537 | 3 | 4.8102 | 4.4971 | 2.0741 | 1.8182 | 2.6789 | 55.6929
12/13/09 | 15:41 | 0 | 17.087 | 0 | 2 | 0 | 38.456 | 42.712 | 36.366 | 36.294 | 17.532 | 24.08 | 6.185 | 0 | 0 | 57.918 | 57.895 | 45.92 | 21.79 | 0 | 0 | 54.999 | 33.311 | [5 empty] | 0 | 2.162 | 4 | 4.7953 | 4.483 | 2.0735 | 1.8182 | 2.6648 | 55.571
12/13/09 | 15:42 | 0 | 17.147 | 0 | 2 | 0 | 37.691 | 39.547 | 36.399 | 36.375 | 19.493 | 24.114 | 6.247 | 1 | 0 | 57.95 | 57.927 | 45.929 | 22.018 | 0 | 0 | 55.032 | 33.297 | [5 empty] | 0 | 1.316 | 5 | 4.7773 | 4.4658 | 2.0728 | 1.8182 | 2.6476 | 55.4217
12/13/09 | 15:43 | 0 | 17.087 | 0 | 3 | 0 | 37.258 | 38.363 | 36.294 | 36.414 | 16.323 | 24.055 | 6.26 | 0 | 0 | 57.872 | 57.872 | 45.873 | 21.888 | 0 | 0 | 55.046 | 33.192 | [5 empty] | 0 | 0.844 | 6 | 4.7735 | 4.4622 | 2.0726 | 1.8182 | 2.6441 | 55.3903
12/13/09 | 15:44 | 0 | 17.087 | 0 | 2 | 0 | 37.048 | 37.823 | 36.108 | 36.414 | 16.101 | 24.055 | 6.286 | 0 | 0 | 57.85 | 57.872 | 45.873 | 21.888 | 0 | 0 | 55.022 | 33.146 | [5 empty] | 0 | 0.634 | 7 | 4.7659 | 4.455 | 2.0723 | 1.8182 | 2.6369 | 55.3273
12/13/09 | 15:45 | 0 | 17.122 | 0 | 3 | 0 | 36.868 | 37.526 | 35.883 | 36.328 | 13.321 | 24.09 | 6.247 | 0 | 0 | 57.838 | 57.882 | 45.882 | 21.848 | 0 | 0 | 55.008 | 33.108 | [5 empty] | 0 | 0.54 | 8 | 4.7773 | 4.4658 | 2.0728 | 1.8182 | 2.6476 | 55.4217
12/13/09 | 15:46 | 0 | 17.062 | 0 | 2 | 0 | 36.624 | 37.213 | 35.495 | 36.014 | 12.519 | 24.031 | 6.26 | 0 | 0 | 57.738 | 57.847 | 45.826 | 21.91 | 0 | 0 | 54.952 | 33.027 | [5 empty] | 0 | 0.61 | 9 | 4.7735 | 4.4622 | 2.0726 | 1.8182 | 2.6441 | 55.3903
12/13/09 | 15:47 | 0 | 17.074 | 0 | 2 | 0 | 36.33 | 36.964 | 35.108 | 35.624 | 12.506 | 23.947 | 6.273 | 0 | 0 | 57.701 | 57.793 | 45.815 | 21.851 | 0 | 0 | 54.94 | 32.969 | [5 empty] | 0 | 0.706 | 10 | 4.7697 | 4.4586 | 2.0725 | 1.8182 | 2.6405 | 55.3588
12/13/09 | 15:48 | 0 | 17.074 | 0 | 3 | 0 | 35.952 | 36.658 | 34.636 | 35.201 | 24.668 | 23.898 | 6.298 | 0 | 0 | 57.635 | 57.793 | 45.815 | 21.826 | 0 | 0 | 54.985 | 32.897 | [5 empty] | 0 | 0.751 | 11 | 4.7624 | 4.4517 | 2.0722 | 1.8182 | 2.6335 | 55.2982
12/13/09 | 15:49 | 1 | 17.099 | 0 | 2 | 0 | 49.873 | 36.306 | 34.168 | 34.825 | 34.943 | 23.874 | 6.298 | 0 | 0 | 57.567 | 57.77 | 45.768 | 21.753 | 0 | 0 | 54.964 | 32.852 | [5 empty] | 17.099 | 15.048 | 12 | 4.7624 | 4.4517 | 2.0722 | 1.8182 | 2.6335 | 55.2982
12/13/09 | 15:50 | 0 | 17.099 | 0 | 3 | 0 | 44.69 | 42.556 | 33.837 | 34.426 | 17.248 | 23.849 | 6.273 | 1 | 0 | 57.5 | 57.724 | 45.745 | 21.897 | 0 | 0 | 54.985 | 32.828 | [5 empty] | 0 | 10.264 | 13 | 4.7697 | 4.4586 | 2.0725 | 1.8182 | 2.6405 | 55.3588
12/13/09 | 15:51 | 0 | 17.099 | 0 | 2 | 0 | 37.622 | 48.314 | 33.486 | 34.026 | 14.211 | 23.849 | 6.298 | 0 | 0 | 57.478 | 57.724 | 45.721 | 21.731 | 0 | 0 | 55.008 | 32.78 | [5 empty] | 0 | 3.596 | 14 | 4.7624 | 4.4517 | 2.0722 | 1.8182 | 2.6335 | 55.2982
12/13/09 | 15:52 | 0 | 17.074 | 0 | 2 | 0 | 35.342 | 39.55 | 33.273 | 33.672 | 11.988 | 23.803 | 6.25 | 0 | 0 | 57.411 | 57.701 | 45.768 | 21.731 | 0 | 0 | 55.008 | 32.732 | [5 empty] | 0 | 1.67 | 15 | 4.7764 | 4.465 | 2.0727 | 1.8182 | 2.6468 | 55.4145
12/13/09 | 15:53 | 0 | 17.074 | 0 | 3 | 0 | 34.426 | 36.33 | 33.134 | 33.393 | 12.655 | 23.778 | 6.224 | 0 | 0 | 57.366 | 57.701 | 45.7 | 21.657 | 0 | 0 | 55.032 | 32.732 | [5 empty] | 0 | 1.033 | 16 | 4.784 | 4.4722 | 2.073 | 1.8182 | 2.654 | 55.4772
12/13/09 | 15:54 | 0 | 17.074 | 0 | 2 | 0 | 33.909 | 35.108 | 33.039 | 33.228 | 13.298 | 23.729 | 6.224 | 0 | 0 | 57.343 | 57.681 | 45.7 | 21.875 | 0 | 0 | 54.985 | 32.687 | [5 empty] | 0 | 0.681 | 17 | 4.784 | 4.4722 | 2.073 | 1.8182 | 2.654 | 55.4772
12/13/09 | 15:55 | 0 | 17.074 | 0 | 2 | 0 | 33.534 | 34.402 | 32.921 | 33.11 | 14.978 | 23.705 | 6.298 | 0 | 0 | 57.3 | 57.681 | 45.677 | 21.731 | 0 | 0 | 54.964 | 32.639 | [5 empty] | 0 | 0.424 | 18 | 4.7624 | 4.4517 | 2.0722 | 1.8182 | 2.6335 | 55.2982
12/13/09 | 15:56 | 0 | 17.074 | 0 | 2 | 0 | 33.297 | 33.933 | 32.874 | 32.993 | 14.927 | 23.658 | 6.25 | 1 | 0 | 57.3 | 57.635 | 45.677 | 21.731 | 0 | 0 | 54.917 | 32.615 | [5 empty] | 0 | 0.304 | 19 | 4.7764 | 4.465 | 2.0727 | 1.8182 | 2.6468 | 55.4145
12/13/09 | 15:57 | 0 | 17.069 | 0 | 3 | 0 | 33.058 | 33.622 | 32.704 | 32.917 | 12.577 | 23.58 | 6.268 | 0 | 0 | 57.227 | 57.562 | 45.602 | 21.677 | 0 | 0 | 54.889 | 32.586 | [5 empty] | 0 | 0.141 | 20 | 4.7712 | 4.46 | 2.0725 | 1.8182 | 2.6418 | 55.371
12/13/09 | 15:58 | 0 | 17.125 | 0 | 2 | 0 | 32.945 | 33.414 | 32.546 | 32.874 | 10.508 | 23.56 | 6.273 | 0 | 0 | 57.208 | 57.612 | 45.63 | 21.802 | 0 | 0 | 54.894 | 32.594 | [5 empty] | 0 | 0.071 | 21 | 4.7697 | 4.4586 | 2.0725 | 1.8182 | 2.6405 | 55.3588
12/13/09 | 15:59 | 0 | 17.099 | 0 | 3 | 0 | 32.852 | 33.251 | 32.282 | 32.663 | 12.408 | 23.56 | 6.198 | 0 | 0 | 57.208 | 57.567 | 45.583 | 21.706 | 0 | 0 | 54.94 | 32.594 | [5 empty] | 0 | 0.189 | 22 | 4.7915 | 4.4794 | 2.0733 | 1.8182 | 2.6612 | 55.5398
12/13/09 | 16:00 | 0 | 17.074 | 0 | 2 | 0 | 44.367 | 33.086 | 32.063 | 32.402 | 32.041 | 23.489 | 6.273 | 0 | 0 | 57.165 | 57.546 | 45.607 | 21.753 | 0 | 0 | 54.894 | 32.594 | [5 empty] | 0 | 11.965 | 23 | 4.7697 | 4.4586 | 2.0725 | 1.8182 | 2.6405 | 55.3588
12/13/09 | 16:01 | 0 | 17.099 | 0 | 2 | 0 | 53.449 | 37.363 | 31.728 | 32.162 | 32.945 | 23.464 | 6.25 | 1 | 0 | 57.119 | 57.546 | 45.539 | 21.706 | 0 | 0 | 54.894 | 32.546 | [5 empty] | 0 | 21.287 | 24 | 4.7764 | 4.465 | 2.0727 | 1.8182 | 2.6468 | 55.4145
12/13/09 | 16:02 | 1 | 17.044 | 0 | 3 | 0 | 54.751 | 51.036 | 31.504 | 31.889 | 32.964 | 23.435 | 6.141 | 1 | 0 | 57.069 | 57.496 | 45.511 | 21.748 | 0 | 0 | 54.912 | 32.493 | [5 empty] | 17.044 | 22.862 | 25 | 4.8081 | 4.4952 | 2.074 | 1.8182 | 2.677 | 55.6762
12/13/09 | 16:03 | 0 | 17.099 | 0 | 2 | 0 | 55.055 | 53.724 | 31.509 | 31.678 | 33.51 | 23.393 | 6.298 | 2 | 0 | 57.097 | 57.523 | 45.539 | 21.851 | 0 | 0 | 54.917 | 32.473 | [5 empty] | 0 | 23.377 | 26 | 4.7624 | 4.4517 | 2.0722 | 1.8182 | 2.6335 | 55.2982
12/13/09 | 16:04 | 0 | 17.099 | 0 | 3 | 0 | 54.849 | 54.275 | 31.463 | 31.509 | 33.792 | 23.415 | 6.25 | 2 | 0 | 57.053 | 57.523 | 45.583 | 21.777 | 0 | 0 | 54.894 | 32.451 | [5 empty] | 0 | 23.34 | 27 | 4.7764 | 4.465 | 2.0727 | 1.8182 | 2.6468 | 55.4145
12/13/09 | 16:05 | 0 | 17.099 | 0 | 2 | 0 | 54.964 | 54.436 | 31.487 | 31.438 | 34.261 | 23.369 | 6.298 | 1 | 0 | 57.053 | 57.523 | 45.583 | 21.753 | 0 | 0 | 54.894 | 32.451 | [5 empty] | 0 | 23.526 | 28 | 4.7624 | 4.4517 | 2.0722 | 1.8182 | 2.6335 | 55.2982
12/13/09 | 16:06 | 1 | 17.099 | 0 | 2 | 0 | 55.146 | 54.436 | 31.534 | 31.438 | 34.591 | 23.369 | 6.298 | 2 | 0 | 57.053 | 57.523 | 45.607 | 21.826 | 0 | 0 | 54.94 | 32.402 | [5 empty] | 17.099 | 23.708 | 29 | 4.7624 | 4.4517 | 2.0722 | 1.8182 | 2.6335 | 55.2982
12/13/09 | 16:07 | 0 | 17.069 | 0 | 3 | 0 | 55.256 | 54.705 | 31.674 | 31.433 | 34.725 | 23.364 | 6.193 | 1 | 0 | 57.069 | 57.496 | 45.602 | 21.772 | 0 | 0 | 54.889 | 32.348 | [5 empty] | 0 | 23.823 | 30 | 4.793 | 4.4808 | 2.0734 | 1.8182 | 2.6626 | 55.5518
12/13/09 | 16:08 | 0 | 17.069 | 0 | 2 | 0 | 55.279 | 54.889 | 31.843 | 31.529 | 34.584 | 23.386 | 6.268 | 2 | 0 | 57.092 | 57.519 | 45.579 | 21.723 | 0 | 0 | 54.936 | 32.323 | [5 empty] | 0 | 23.75 | 31 | 4.7712 | 4.46 | 2.0725 | 1.8182 | 2.6418 | 55.371
12/13/09 | 16:09 | 0 | 17.099 | 1 | 2 | 1 | 55.284 | 55.032 | 31.943 | 31.703 | 35.342 | 23.44 | 6.273 | 2 | 0 | 57.142 | 57.567 | 45.63 | 21.753 | 0 | 0 | 54.94 | 32.306 | [5 empty] | 0 | 23.581 | 32 | 4.7697 | 4.4586 | 2.0725 | 1.8182 | 2.6405 | 55.3588
12/13/09 | 16:10 | 1 | 17.125 | 0 | 3 | 0 | 55.216 | 54.94 | 32.063 | 31.799 | 35.859 | 23.44 | 6.273 | 1 | 0 | 57.165 | 57.589 | 45.607 | 22.02 | 0 | 0 | 54.917 | 32.282 | [5 empty] | 17.125 | 23.417 | 0 | 4.7697 | 4.4586 | 2.0725 | 1.8182 | 2.6405 | 55.3588
12/13/09 | 16:11 | 0 | 17.099 | 0 | 2 | 0 | 55.468 | 54.985 | 32.57 | 32.041 | 36.399 | 23.489 | 6.324 | 2 | 0 | 57.186 | 57.567 | 45.654 | 21.731 | 0 | 0 | 54.964 | 32.282 | [5 empty] | 0 | 23.427 | 1 | 4.7549 | 4.4445 | 4.5394 | 4.2857 | 0.1588 | 3.3398
12/13/09 | 16:12 | 0 | 17.125 | 0 | 3 | 0 | 55.354 | 55.193 | 33.251 | 32.397 | 36.629 | 23.53 | 6.242 | 2 | 0 | 57.181 | 57.562 | 45.649 | 21.701 | 0 | 0 | 54.912 | 32.203 | [5 empty] | 0 | 22.957 | 2 | 4.7787 | 4.4672 | 4.5404 | 4.2857 | 0.1815 | 3.7981
12/13/09 | 16:13 | 0 | 17.019 | 0 | 2 | 0 | 55.188 | 55.095 | 34.043 | 33.01 | 37.545 | 23.506 | 6.293 | 1 | 0 | 57.204 | 57.562 | 45.672 | 21.701 | 0 | 0 | 54.889 | 32.203 | [5 empty] | 0 | 22.178 | 3 | 4.7639 | 4.4531 | 4.5398 | 4.2857 | 0.16738 | 3.5136
12/13/09 | 16:14 | 1 | 16.828 | 0 | 2 | 0 | 55.468 | 55.032 | 34.825 | 33.933 | 38.61 | 23.609 | 6.298 | 2 | 0 | 57.254 | 57.589 | 45.721 | 21.826 | 0 | 0 | 54.849 | 32.208 | [5 empty] | 16.828 | 21.535 | 4 | 4.7624 | 4.4517 | 4.5397 | 4.2857 | 0.166 | 3.4856
12/13/09 | 16:15 | 0 | 16.652 | 0 | 3 | 0 | 55.921 | 55.141 | 35.313 | 34.773 | 39.121 | 23.604 | 6.319 | 1 | 0 | 57.249 | 57.562 | 45.693 | 21.532 | 0 | 0 | 54.866 | 32.179 | [5 empty] | 0 | 21.148 | 5 | 4.7563 | 4.4459 | 4.5395 | 4.2857 | 0.16019 | 3.3679
12/13/09 | 16:16 | 0 | 16.697 | 0 | 3 | 0 | 56.487 | 55.601 | 35.665 | 35.289 | 39.167 | 23.675 | 6.219 | 2 | 0 | 57.249 | 57.562 | 45.693 | 21.723 | 0 | 0 | 54.821 | 32.179 | [5 empty] | 0 | 21.198 | 6 | 4.7854 | 4.4736 | 4.5406 | 4.2857 | 0.18787 | 3.9258
12/13/09 | 16:17 | 0 | 16.747 | 0 | 2 | 0 | 56.645 | 56.105 | 35.806 | 35.689 | 40.413 | 23.7 | 6.219 | 1 | 0 | 57.227 | 57.562 | 45.693 | 21.677 | 0 | 0 | 54.798 | 32.157 | [5 empty] | 0 | 20.956 | 7 | 4.7854 | 4.4736 | 4.5406 | 4.2857 | 0.18787 | 3.9258
12/13/09 | 16:18 | 1 | 16.773 | 0 | 3 | 0 | 56.757 | 56.353 | 35.947 | 35.902 | 40.954 | 23.773 | 6.293 | 2 | 0 | 57.272 | 57.585 | 45.693 | 21.677 | 0 | 0 | 54.775 | 32.179 | [5 empty] | 16.773 | 20.855 | 8 | 4.7639 | 4.4531 | 4.5398 | 4.2857 | 0.16738 | 3.5136
12/13/09 | 16:19 | 0 | 16.845 | 0 | 2 | 0 | 57.249 | 56.487 | 36.088 | 36.043 | 41.236 | 23.82 | 6.371 | 1 | 0 | 57.293 | 57.585 | 45.763 | 21.772 | 0 | 0 | 54.821 | 32.179 | [5 empty] | 0 | 21.206 | 9 | 4.7412 | 4.4315 | 4.5388 | 4.2857 | 0.14579 | 3.075
12/13/09 | 16:20 | 0 | 16.921 | 0 | 3 | 0 | 57.249 | 56.935 | 36.206 | 36.184 | 41.8 | 23.893 | 6.371 | 2 | 0 | 57.338 | 57.631 | 45.831 | 21.821 | 0 | 0 | 54.912 | 32.228 | [5 empty] | 0 | 21.065 | 10 | 4.7412 | 4.4315 | 4.5388 | 4.2857 | 0.14579 | 3.075
12/13/09 | 16:21 | 0 | 16.913 | 0 | 3 | 0 | 57.263 | 56.996 | 36.246 | 36.222 | 42.214 | 23.908 | 6.36 | 1 | 0 | 57.309 | 57.644 | 45.847 | 21.885 | 0 | 0 | 54.859 | 32.171 | [5 empty] | 0 | 21.041 | 11 | 4.7444 | 4.4346 | 4.539 | 4.2857 | 0.14884 | 3.1371
12/13/09 | 16:22 | 1 | 16.969 | 0 | 2 | 0 | 57.249 | 57.026 | 36.301 | 36.301 | 42.434 | 23.989 | 6.319 | 2 | 0 | 57.407 | 57.631 | 45.901 | 21.893 | 0 | 0 | 54.936 | 32.203 | [5 empty] | 16.969 | 20.948 | 12 | 4.7563 | 4.4459 | 4.5395 | 4.2857 | 0.16019 | 3.3679
12/13/09 | 16:23 | 0 | 16.936 | 0 | 3 | 1 | 56.861 | 57.017 | 36.292 | 36.316 | 42.427 | 23.933 | 6.234 | 1 | 0 | 57.398 | 57.601 | 45.847 | 21.981 | 0 | 0 | 54.95 | 32.147 | [5 empty] | 0 | 20.545 | 13 | 4.7811 | 4.4694 | 4.5405 | 4.2857 | 0.18371 | 3.8425
12/13/09 | 16:24 | 0 | 16.961 | 0 | 3 | 0 | 57.174 | 56.681 | 36.198 | 36.34 | 42.451 | 23.982 | 6.159 | 2 | 0 | 57.398 | 57.624 | 45.915 | 21.885 | 0 | 0 | 54.926 | 32.125 | [5 empty] | 0 | 20.834 | 0 | 4.8029 | 4.4902 | 4.5413 | 4.2857 | 0.20447 | 4.2573
12/13/09 | 16:25 | 0 | 16.986 | 0 | 2 | 0 | 57.174 | 56.95 | 36.292 | 36.27 | 42.355 | 24.006 | 6.208 | 1 | 0 | 57.421 | 57.624 | 45.915 | 21.691 | 0 | 0 | 54.905 | 32.125 | [5 empty] | 0 | 20.904 | 1 | 4.7886 | 4.4766 | 2.9823 | 2.7273 | 1.7494 | 36.5314
12/13/09 | 16:26 | 1 | 16.986 | 0 | 3 | 0 | 57.062 | 57.039 | 36.316 | 36.27 | 42.403 | 23.982 | 6.208 | 2 | 0 | 57.441 | 57.644 | 45.959 | 22.005 | 0 | 0 | 54.926 | 32.098 | [5 empty] | 16.986 | 20.792 | 2 | 4.7886 | 4.4766 | 2.9823 | 2.7273 | 1.7494 | 36.5314
12/13/09 | 16:27 | 0 | 17.009 | 0 | 3 | 0 | 57.103 | 56.811 | 36.359 | 36.313 | 42.564 | 24.099 | 6.206 | 1 | 0 | 57.439 | 57.619 | 45.913 | 21.883 | 0 | 0 | 54.924 | 32.049 | [5 empty] | 0 | 20.79 | 3 | 4.7892 | 4.4772 | 2.9823 | 2.7273 | 1.7499 | 36.5385
12/13/09 | 16:28 | 0 | 17.037 | 0 | 2 | 0 | 57.306 | 56.882 | 36.481 | 36.385 | 42.989 | 24.121 | 6.131 | 2 | 0 | 57.439 | 57.619 | 45.957 | 22.123 | 0 | 0 | 54.901 | 32.071 | [5 empty] | 0 | 20.921 | 4 | 4.8111 | 4.4979 | 2.9832 | 2.7273 | 1.7707 | 36.8041
12/13/09 | 16:29 | 1 | 17.009 | 0 | 3 | 0 | 57.685 | 56.946 | 36.617 | 36.43 | 43.81 | 24.17 | 6.283 | 1 | 0 | 57.439 | 57.596 | 45.957 | 22.219 | 0 | 0 | 54.877 | 32.049 | [5 empty] | 17.009 | 21.255 | 5 | 4.7668 | 4.4559 | 2.9814 | 2.7273 | 1.7286 | 36.2632
12/13/09 | 16:30 | 0 | 17.034 | 0 | 3 | 0 | 56.093 | 57.304 | 36.617 | 36.454 | 35.349 | 24.266 | 6.335 | 2 | 0 | 57.439 | 57.596 | 45.957 | 22.292 | 0 | 0 | 54.945 | 32.095 | [5 empty] | 0 | 19.639 | 6 | 4.7516 | 4.4415 | 2.9808 | 2.7273 | 1.7142 | 36.0759
12/13/09 | 16:31 | 0 | 17.057 | 0 | 2 | 0 | 43.504 | 56.857 | 36.689 | 36.524 | 25.014 | 24.266 | 6.257 | 0 | 0 | 57.484 | 57.596 | 45.98 | 22.339 | 0 | 0 | 54.968 | 32.144 | [5 empty] | 0 | 6.98 | 7 | 4.7744 | 4.4631 | 2.9817 | 2.7273 | 1.7358 | 36.3565
12/13/09 | 16:32 | 0 | 17.057 | 0 | 3 | 0 | 39.368 | 45.362 | 36.641 | 36.524 | 20.436 | 24.315 | 6.157 | 1 | 0 | 57.462 | 57.662 | 45.98 | 22.412 | 0 | 0 | 54.945 | 32.144 | [5 empty] | 0 | 2.844 | 8 | 4.8035 | 4.4907 | 2.9829 | 2.7273 | 1.7635 | 36.7123
12/13/09 | 16:33 | 0 | 17.001 | 0 | 3 | 0 | 38.067 | 40.229 | 36.564 | 36.517 | 17.74 | 24.332 | 6.198 | 0 | 0 | 57.455 | 57.633 | 45.973 | 22.38 | 0 | 0 | 54.87 | 32.137 | [5 empty] | 0 | 1.55 | 9 | 4.7915 | 4.4794 | 2.9824 | 2.7273 | 1.7521 | 36.5669
12/13/09 | 16:34 | 0 | 17.024 | 0 | 2 | 0 | 37.481 | 38.655 | 36.564 | 36.447 | 16.436 | 24.308 | 6.172 | 0 | 0 | 57.432 | 57.589 | 45.927 | 22.38 | 0 | 0 | 54.87 | 32.112 | [5 empty] | 0 | 1.034 | 10 | 4.7991 | 4.4866 | 2.9827 | 2.7273 | 1.7593 | 36.6592
12/13/09 | 16:35 | 0 | 17.034 | 0 | 3 | 0 | 37.158 | 37.887 | 36.313 | 36.383 | 14.417 | 24.364 | 6.183 | 0 | 0 | 57.439 | 57.64 | 45.98 | 22.483 | 0 | 0 | 54.924 | 32.193 | [5 empty] | 0 | 0.775 | 11 | 4.7959 | 4.4835 | 2.9826 | 2.7273 | 1.7563 | 36.6202
12/13/09 | 16:36 | 0 | 17.057 | 0 | 3 | 0 | 36.83 | 37.536 | 35.818 | 36.076 | 13.183 | 24.315 | 6.157 | 0 | 0 | 57.393 | 57.596 | 45.98 | 22.461 | 0 | 0 | 54.901 | 32.169 | [5 empty] | 0 | 0.754 | 12 | 4.8035 | 4.4907 | 2.9829 | 2.7273 | 1.7635 | 36.7123
12/13/09 | 16:37 | 0 | 17.024 | 0 | 3 | 0 | 36.423 | 37.15 | 35.201 | 35.459 | 12.582 | 24.259 | 6.072 | 0 | 0 | 57.32 | 57.498 | 45.903 | 22.476 | 0 | 0 | 54.8 | 32.137 | [5 empty] | 0 | 0.964 | 13 | 4.8282 | 4.5143 | 2.9839 | 2.7273 | 1.787 | 37.0114
12/13/09 | 16:38 | 0 | 17.057 | 0 | 3 | 0 | 35.89 | 36.758 | 34.574 | 34.856 | 11.724 | 24.315 | 6.08 | 0 | 0 | 57.304 | 57.528 | 45.934 | 22.461 | 0 | 0 | 54.831 | 32.144 | [5 empty] | 0 | 1.034 | 14 | 4.8259 | 4.5121 | 2.9838 | 2.7273 | 1.7848 | 36.9834
12/13/09 | 16:39 | 0 | 17.082 | 0 | 3 | 0 | 35.256 | 36.218 | 34.058 | 34.316 | 13.085 | 24.315 | 6.231 | 0 | 0 | 57.259 | 57.505 | 45.889 | 22.437 | 0 | 0 | 54.854 | 32.169 | [5 empty] | 0 | 0.94 | 15 | 4.7819 | 4.4703 | 2.982 | 2.7273 | 1.743 | 36.4494
12/13/09 | 16:40 | 0 | 17.082 | 0 | 2 | 0 | 36.806 | 35.56 | 33.658 | 33.704 | 34.127 | 24.266 | 6.131 | 0 | 0 | 57.259 | 57.505 | 45.889 | 22.412 | 0 | 0 | 54.831 | 32.193 | [5 empty] | 0 | 3.102 | 16 | 4.8111 | 4.4979 | 2.9832 | 2.7273 | 1.7707 | 36.8041
12/13/09 | 16:41 | 0 | 17.057 | 0 | 3 | 0 | 51.897 | 36.595 | 33.376 | 33.445 | 34.998 | 24.291 | 6.105 | 1 | 0 | 57.192 | 57.462 | 45.889 | 22.412 | 0 | 0 | 54.807 | 32.144 | [5 empty] | 0 | 18.452 | 17 | 4.8186 | 4.5051 | 2.9835 | 2.7273 | 1.7779 | 36.8957
12/13/09 | 16:42 | 0 | 17.024 | 0 | 3 | 0 | 54.87 | 50.399 | 33.204 | 33.204 | 35.294 | 24.09 | 6.098 | 1 | 0 | 57.117 | 57.455 | 45.789 | 22.452 | 0 | 0 | 54.756 | 32.137 | [5 empty] | 0 | 21.666 | 18 | 4.8207 | 4.5071 | 2.9836 | 2.7273 | 1.7798 | 36.9203
12/13/09 | 16:43 | 1 | 17.082 | 0 | 3 | 0 | 55.106 | 54.189 | 33.07 | 33.046 | 35.466 | 24.146 | 6.183 | 2 | 0 | 57.124 | 57.439 | 45.798 | 22.557 | 0 | 0 | 54.763 | 32.144 | [5 empty] | 17.082 | 22.06 | 19 | 4.7959 | 4.4835 | 2.9826 | 2.7273 | 1.7563 | 36.6202
12/13/09 | 16:44 | 0 | 17.074 | 0 | 2 | 0 | 55.237 | 54.595 | 33.015 | 32.85 | 35.553 | 24.114 | 6.172 | 2 | 0 | 57.081 | 57.439 | 45.798 | 22.508 | 0 | 0 | 54.74 | 32.144 | [5 empty] | 0 | 22.387 | 20 | 4.7991 | 4.4866 | 2.9827 | 2.7273 | 1.7593 | 36.6592
12/13/09 | 16:45 | 0 | 17.074 | 0 | 3 | 1 | 55.466 | 54.777 | 33.204 | 32.85 | 36.069 | 24.09 | 6.123 | 1 | 0 | 57.074 | 57.386 | 45.812 | 22.43 | 0 | 0 | 54.756 | 32.162 | [5 empty] | 0 | 22.616 | 21 | 4.8134 | 4.5002 | 2.9833 | 2.7273 | 1.7729 | 36.8323
12/13/09 | 16:46 | 1 | 17.074 | 0 | 3 | 0 | 55.557 | 54.985 | 33.249 | 33.015 | 36.54 | 24.114 | 6.123 | 2 | 0 | 57.094 | 57.475 | 45.859 | 22.596 | 0 | 0 | 54.8 | 32.162 | [5 empty] | 17.074 | 22.542 | 0 | 4.8134 | 4.5002 | 2.9833 | 2.7273 | 1.7729 | 36.8323
12/13/09 | 16:47 | 0 | 17.047 | 1 | 2 | 0 | 55.258 | 55.12 | 33.388 | 33.084 | 36.679 | 24.016 | 6.17 | 2 | 0 | 57.071 | 57.384 | 45.763 | 22.523 | 0 | 0 | 54.684 | 32.085 | [5 empty] | 0 | 22.174 | 1 | 4.7997 | 4.4871 | 4.5412 | 4.2857 | 0.20143 | 4.1967
12/13/09 | 16:48 | 0 | 17.052 | 0 | 3 | 0 | 55.239 | 55.055 | 33.488 | 33.275 | 37.366 | 24.07 | 6.152 | 1 | 0 | 57.076 | 57.366 | 45.77 | 22.528 | 0 | 0 | 54.758 | 32.139 | [5 empty] | 0 | 21.964 | 2 | 4.8049 | 4.4921 | 4.5414 | 4.2857 | 0.20641 | 4.2958
12/13/09 | 16:49 | 0 | 16.999 | 0 | 2 | 0 | 55.211 | 54.959 | 33.483 | 33.271 | 37.83 | 24.016 | 6.069 | 2 | 0 | 57.049 | 57.384 | 45.833 | 22.547 | 0 | 0 | 54.73 | 32.11 | [5 empty] | 0 | 21.94 | 3 | 4.8291 | 4.5151 | 4.5424 | 4.2857 | 0.22939 | 4.7501
12/13/09 | 16:50 | 1 | 16.999 | 0 | 3 | 0 | 55.235 | 55.006 | 33.46 | 33.342 | 38.181 | 24.112 | 5.994 | 1 | 0 | 57.049 | 57.384 | 45.787 | 22.449 | 0 | 0 | 54.707 | 32.085 | [5 empty] | 16.999 | 21.893 | 4 | 4.8509 | 4.5359 | 4.5433 | 4.2857 | 0.25015 | 5.1567
12/13/09 | 16:51 | 0 | 17.004 | 0 | 2 | 0 | 55.263 | 55.034 | 33.534 | 33.393 | 38.633 | 24.215 | 6.126 | 2 | 0 | 57.119 | 57.434 | 45.838 | 22.528 | 0 | 0 | 54.688 | 32.186 | [5 empty] | 0 | 21.87 | 5 | 4.8125 | 4.4993 | 4.5417 | 4.2857 | 0.21361 | 4.4386
12/13/09 | 16:52 | 0 | 17.021 | 0 | 3 | 0 | 55.349 | 54.983 | 33.787 | 33.364 | 38.911 | 24.136 | 6.121 | 1 | 0 | 57.092 | 57.384 | 45.787 | 22.354 | 0 | 0 | 54.616 | 32.181 | [5 empty] | 0 | 21.985 | 6 | 4.814 | 4.5007 | 4.5418 | 4.2857 | 0.21499 | 4.466
12/13/09 | 16:53 | 0 | 17.047 | 0 | 2 | 0 | 55.487 | 55.12 | 34.187 | 33.577 | 39.617 | 24.087 | 6.095 | 2 | 0 | 57.092 | 57.384 | 45.81 | 22.474 | 0 | 0 | 54.616 | 32.157 | [5 empty] | 0 | 21.91 | 7 | 4.8215 | 4.5079 | 4.5421 | 4.2857 | 0.22219 | 4.6083
12/13/09 | 16:54 | 1 | 17.021 | 0 | 3 | 0 | 55.692 | 55.235 | 34.703 | 34.046 | 39.71 | 24.161 | 6.146 | 2 | 0 | 57.138 | 57.384 | 45.833 | 22.403 | 0 | 0 | 54.593 | 32.135 | [5 empty] | 17.021 | 21.646 | 8 | 4.8067 | 4.4938 | 4.5415 | 4.2857 | 0.20807 | 4.3288
12/13/09 | 16:55 | 0 | 17.047 | 0 | 3 | 0 | 56.058 | 55.44 | 35.151 | 34.562 | 40.461 | 24.185 | 6.121 | 1 | 0 | 57.138 | 57.407 | 45.81 | 22.282 | 0 | 0 | 54.637 | 32.181 | [5 empty] | 0 | 21.496 | 9 | 4.814 | 4.5007 | 4.5418 | 4.2857 | 0.21499 | 4.466
12/13/09 | 16:56 | 0 | 17.077 | 0 | 2 | 0 | 56.469 | 55.767 | 35.627 | 35.086 | 41.171 | 24.215 | 6.126 | 2 | 0 | 57.142 | 57.457 | 45.885 | 22.503 | 0 | 0 | 54.597 | 32.211 | [5 empty] | 0 | 21.383 | 10 | 4.8125 | 4.4993 | 4.5417 | 4.2857 | 0.21361 | 4.4386
12/13/09 | 16:57 | 0 | 17.052 | 0 | 3 | 0 | 56.83 | 56.11 | 35.861 | 35.438 | 41.312 | 24.237 | 6.126 | 1 | 0 | 57.188 | 57.434 | 45.908 | 22.334 | 0 | 0 | 54.574 | 32.186 | [5 empty] | 0 | 21.392 | 11 | 4.8125 | 4.4993 | 4.5417 | 4.2857 | 0.21361 | 4.4386
12/13/09 | 16:58 | 1 | 16.999 | 0 | 2 | 0 | 57.183 | 56.51 | 36.043 | 35.739 | 42.083 | 24.256 | 6.043 | 2 | 0 | 57.138 | 57.384 | 45.857 | 22.403 | 0 | 0 | 54.593 | 32.157 | [5 empty] | 16.999 | 21.444 | 12 | 4.8367 | 4.5223 | 4.5427 | 4.2857 | 0.23658 | 4.8914
12/13/09 | 16:59 | 0 | 17.021 | 0 | 3 | 1 | 57.542 | 56.846 | 36.184 | 35.902 | 42.458 | 24.305 | 6.17 | 1 | 0 | 57.183 | 57.384 | 45.857 | 22.354 | 0 | 0 | 54.523 | 32.135 | [5 empty] | 0 | 21.64 | 13 | 4.7997 | 4.4871 | 4.5412 | 4.2857 | 0.20143 | 4.1967
12/13/09 | 17:00 | 0 | 17.021 | 0 | 2 | 0 | 57.854 | 57.183 | 36.232 | 35.997 | 42.506 | 24.352 | 5.994 | 2 | 0 | 57.16 | 57.384 | 45.88 | 22.425 | 0 | 0 | 54.546 | 32.11 | [5 empty] | 0 | 21.857 | 0 | 4.8509 | 4.5359 | 4.5433 | 4.2857 | 0.25015 | 5.1567
12/13/09 | 17:01 | 0 | 17.029 | 0 | 3 | 0 | 57.838 | 57.546 | 36.237 | 36.119 | 42.91 | 24.359 | 6.025 | 1 | 0 | 57.188 | 57.411 | 45.929 | 22.454 | 0 | 0 | 54.597 | 32.139 | [5 empty] | 0 | 21.719 | 1 | 4.8419 | 4.5273 | 2.8659 | 2.6087 | 1.9186 | 39.6245
12/13/09 | 17:02 | 1 | 17.052 | 0 | 2 | 0 | 57.95 | 57.546 | 36.402 | 36.213 | 43.145 | 24.359 | 6.049 | 2 | 0 | 57.233 | 57.389 | 45.999 | 22.503 | 0 | 0 | 54.621 | 32.115 | [5 empty] | 17.052 | 21.737 | 2 | 4.8349 | 4.5206 | 2.8656 | 2.6087 | 1.9119 | 39.5443
12/13/09 | 17:03 | 0 | 17.021 | 0 | 3 | 0 | 58.08 | 57.653 | 36.397 | 36.28 | 43.257 | 24.425 | 6.095 | 1 | 0 | 57.206 | 57.384 | 45.924 | 22.523 | 0 | 0 | 54.637 | 32.085 | [5 empty] | 0 | 21.8 | 3 | 4.8215 | 4.5079 | 2.8651 | 2.6087 | 1.8992 | 39.3901
12/13/09 | 17:04 | 0 | 17.052 | 0 | 3 | 0 | 58.285 | 57.793 | 36.426 | 36.308 | 43.826 | 24.504 | 6 | 2 | 0 | 57.233 | 57.389 | 45.976 | 22.599 | 0 | 0 | 54.665 | 32.115 | [5 empty] | 0 | 21.977 | 4 | 4.8492 | 4.5342 | 2.8662 | 2.6087 | 1.9255 | 39.7077
12/13/09 | 17:05 | 0 | 16.999 | 0 | 2 | 0 | 53.01 | 57.945 | 36.421 | 36.325 | 31.845 | 24.546 | 5.994 | 1 | 0 | 57.206 | 57.361 | 45.948 | 22.474 | 0 | 0 | 54.616 | 32.085 | [5 empty] | 0 | 16.685 | 5 | 4.8509 | 4.5359 | 2.8663 | 2.6087 | 1.9272 | 39.7276
12/13/09 | 17:06 | 0 | 16.999 | 0 | 3 | 0 | 42.272 | 55.83 | 36.421 | 36.373 | 24.666 | 24.497 | 5.891 | 0 | 0 | 57.227 | 57.361 | 45.994 | 22.378 | 0 | 0 | 54.684 | 32.085 | [5 empty] | 0 | 5.899 | 6 | 4.8809 | 4.5644 | 2.8675 | 2.6087 | 1.9557 | 40.0676
12/13/09 | 17:07 | 0 | 16.999 | 0 | 2 | 0 | 38.98 | 44.362 | 36.514 | 36.373 | 19.417 | 24.497 | 5.791 | 1 | 0 | 57.249 | 57.361 | 45.948 | 22.449 | 0 | 0 | 54.684 | 32.061 | [5 empty] | 0 | 2.607 | 7 | 4.9101 | 4.5921 | 2.8687 | 2.6087 | 1.9834 | 40.3937
12/13/09 | 17:08 | 0 | 17.029 | 0 | 3 | 0 | 37.906 | 40.069 | 36.591 | 36.495 | 16.091 | 24.6 | 5.873 | 0 | 0 | 57.277 | 57.389 | 45.976 | 22.449 | 0 | 0 | 54.73 | 32.085 | [5 empty] | 0 | 1.411 | 8 | 4.8862 | 4.5694 | 2.8677 | 2.6087 | 1.9607 | 40.1266
12/13/09 | 17:09 | 0 | 17.021 | 0 | 2 | 0 | 37.382 | 38.581 | 36.49 | 36.49 | 14.95 | 24.497 | 5.791 | 0 | 0 | 57.249 | 57.338 | 45.971 | 22.449 | 0 | 0 | 54.684 | 32.061 | [5 empty] | 0 | 0.892 | 9 | 4.9101 | 4.5921 | 2.8687 | 2.6087 | 1.9834 | 40.3937
12/13/09 | 17:10 | 0 | 17.052 | 0 | 3 | 0 | 37.177 | 37.93 | 36.378 | 36.567 | 14.017 | 24.526 | 5.796 | 0 | 0 | 57.233 | 57.366 | 45.976 | 22.407 | 0 | 0 | 54.688 | 32.066 | [5 empty] | 0 | 0.61 | 10 | 4.9086 | 4.5907 | 2.8686 | 2.6087 | 1.982 | 40.3775
12/13/09 | 17:11 | 0 | 17.021 | 0 | 3 | 0 | 36.938 | 37.571 | 35.809 | 36.349 | 12.506 | 24.474 | 5.739 | 0 | 0 | 57.183 | 57.318 | 45.88 | 22.425 | 0 | 0 | 54.616 | 32.012 | [5 empty] | 0 | 0.589 | 11 | 4.9252 | 4.6064 | 2.8693 | 2.6087 | 1.9977 | 40.5618
12/13/09 | 17:12 | 0 | 17.021 | 0 | 3 | 0 | 36.701 | 37.289 | 35.222 | 35.832 | 11.493 | 24.425 | 5.665 | 0 | 0 | 57.115 | 57.227 | 45.857 | 22.403 | 0 | 0 | 54.523 | 31.99 | [5 empty] | 0 | 0.869 | 12 | 4.9468 | 4.6269 | 2.8701 | 2.6087 | 2.0182 | 40.7991
12/13/09 | 17:13 | 0 | 16.999 | 0 | 2 | 0 | 36.163 | 37.007 | 34.634 | 35.175 | 11.443 | 24.425 | 5.564 | 0 | 0 | 57.115 | 57.272 | 45.88 | 22.378 | 0 | 0 | 54.523 | 31.99 | [5 empty] | 0 | 0.988 | 13 | 4.9762 | 4.6549 | 2.8713 | 2.6087 | 2.0462 | 41.1198
12/13/09 | 17:14 | 0 | 17.052 | 0 | 3 | 0 | 35.51 | 36.543 | 34.17 | 34.569 | 10.289 | 24.31 | 5.518 | 0 | 0 | 57.076 | 57.277 | 45.861 | 22.432 | 0 | 0 | 54.506 | 32.019 | [5 empty] | 0 | 0.941 | 14 | 4.9896 | 4.6676 | 2.8719 | 2.6087 | 2.0589 | 41.2646
12/13/09 | 17:15 | 1 | 17.052 | 0 | 3 | 0 | 42.487 | 35.861 | 33.675 | 34.122 | 33.605 | 24.31 | 5.595 | 0 | 0 | 57.03 | 57.254 | 45.838 | 22.383 | 0 | 0 | 54.506 | 32.041 | [5 empty] | 17.052 | 8.365 | 15 | 4.9671 | 4.6463 | 2.871 | 2.6087 | 2.0376 | 41.0218
12/13/09 | 17:16 | 0 | 17.029 | 0 | 3 | 0 | 53.176 | 40.186 | 33.299 | 33.653 | 34.828 | 24.237 | 5.544 | 1 | 0 | 56.964 | 57.211 | 45.815 | 22.383 | 0 | 0 | 54.506 | 32.019 | [5 empty] | 0 | 19.523 | 16 | 4.982 | 4.6604 | 2.8716 | 2.6087 | 2.0517 | 41.1829
12/13/09 | 17:17 | 0 | 17.029 | 0 | 3 | 0 | 55.148 | 52.074 | 33.065 | 33.254 | 34.993 | 24.166 | 5.595 | 2 | 0 | 56.919 | 57.211 | 45.747 | 22.479 | 0 | 0 | 54.527 | 32.019 | [5 empty] | 0 | 21.894 | 17 | 4.9671 | 4.6463 | 2.871 | 2.6087 | 2.0376 | 41.0218
12/13/09 | 17:18 | 0 | 16.999 | 0 | 2 | 0 | 55.188 | 54.432 | 32.826 | 32.871 | 35.598 | 24.04 | 5.412 | 1 | 0 | 56.846 | 57.16 | 45.763 | 22.304 | 0 | 0 | 54.478 | 31.99 | [5 empty] | 0 | 22.317 | 18 | 5.0204 | 4.697 | 2.8731 | 2.6087 | 2.0883 | 41.5953
12/13/09 | 17:19 | 1 | 17.052 | 0 | 3 | 0 | 55.4 | 54.779 | 32.876 | 32.783 | 35.486 | 24.045 | 5.417 | 2 | 0 | 56.896 | 57.188 | 45.791 | 22.334 | 0 | 0 | 54.483 | 32.019 | [5 empty] | 17.052 | 22.617 | 19 | 5.019 | 4.6956 | 2.8731 | 2.6087 | 2.0869 | 41.5798
12/13/09 | 17:20 | 0 | 16.999 | 0 | 3 | 0 | 55.396 | 54.912 | 32.964 | 32.754 | 36.091 | 24.04 | 5.209 | 2 | 0 | 56.802 | 57.16 | 45.719 | 22.329 | 0 | 0 | 54.455 | 31.892 | [5 empty] | 0 | 22.642 | 20 | 5.0795 | 4.7531 | 2.8755 | 2.6087 | 2.1445 | 42.2175
12/13/09 | 17:21 | 0 | 16.999 | 1 | 2 | 0 | 55.578 | 54.983 | 33.129 | 32.847 | 36.373 | 24.016 | 5.335 | 2 | 0 | 56.779 | 57.138 | 45.742 | 22.282 | 0 | 0 | 54.432 | 31.941 | [5 empty] | 0 | 22.731 | 21 | 5.0428 | 4.7183 | 2.874 | 2.6087 | 2.1096 | 41.833
12/13/09 | 17:22 | 1 | 17.021 | 0 | 3 | 1 | 55.601 | 55.211 | 33.412 | 33.106 | 36.631 | 24.016 | 5.361 | 1 | 0 | 56.846 | 57.138 | 45.742 | 22.329 | 0 | 0 | 54.385 | 31.916 | [5 empty] | 17.021 | 22.495 | 22 | 5.0353 | 4.7111 | 2.8737 | 2.6087 | 2.1024 | 41.753
12/13/09 | 17:23 | 0 | 16.999 | 0 | 2 | 0 | 55.578 | 55.279 | 33.553 | 33.342 | 37.595 | 23.967 | 5.286 | 2 | 0 | 56.823 | 57.138 | 45.742 | 22.233 | 0 | 0 | 54.408 | 31.941 | [5 empty] | 0 | 22.236 | 0 | 5.0571 | 4.7318 | 2.8746 | 2.6087 | 2.1231 | 41.9832
12/13/09 | 17:24 | 0 | 16.999 | 0 | 3 | 0 | 55.83 | 55.326 | 33.67 | 33.483 | 38.064 | 24.016 | 5.361 | 1 | 0 | 56.846 | 57.138 | 45.742 | 22.282 | 0 | 0 | 54.499 | 31.941 | [5 empty] | 0 | 22.347 | 1 | 5.0353 | 4.7111 | 4.5508 | 4.2857 | 0.42536 | 8.4476
12/13/09 | 17:25 | 0 | 17.021 | 0 | 2 | 0 | 56.037 | 55.533 | 33.763 | 33.625 | 38.722 | 23.967 | 5.361 | 2 | 0 | 56.846 | 57.138 | 45.81 | 22.354 | 0 | 0 | 54.546 | 31.941 | [5 empty] | 0 | 22.412 | 2 | 5.0353 | 4.7111 | 4.5508 | 4.2857 | 0.42536 | 8.4476
12/13/09 | 17:26 | 1 | 17.052 | 0 | 3 | 0 | 56.133 | 55.72 | 34.053 | 33.792 | 39.033 | 24.021 | 5.34 | 2 | 0 | 56.919 | 57.165 | 45.791 | 22.454 | 0 | 0 | 54.551 | 31.97 | [5 empty] | 17.052 | 22.341 | 3 | 5.0414 | 4.7169 | 4.551 | 4.2857 | 0.43117 | 8.5527
12/13/09 | 17:27 | 0 | 17.109 | 0 | 2 | 0 | 56.302 | 55.939 | 34.555 | 34.038 | 40.241 | 24.126 | 5.526 | 1 | 0 | 56.996 | 57.222 | 45.826 | 22.559 | 0 | 0 | 54.539 | 32.029 | [5 empty] | 0 | 22.264 | 4 | 4.9872 | 4.6654 | 4.5488 | 4.2857 | 0.37969 | 7.6132
12/13/09 | 17:28 | 0 | 17.074 | 0 | 3 | 0 | 56.652 | 55.951 | 35.014 | 34.428 | 40.679 | 24.163 | 5.363 | 2 | 0 | 56.964 | 57.19 | 45.838 | 22.356 | 0 | 0 | 54.462 | 32.017 | [5 empty] | 0 | 22.224 | 5 | 5.0347 | 4.7105 | 4.5507 | 4.2857 | 0.42481 | 8.4376
12/13/09 | 17:29 | 0 | 17.049 | 0 | 2 | 0 | 56.875 | 56.314 | 35.486 | 34.99 | 41.195 | 24.212 | 5.338 | 1 | 0 | 56.987 | 57.19 | 45.794 | 22.479 | 0 | 0 | 54.462 | 31.995 | [5 empty] | 0 | 21.885 | 6 | 5.042 | 4.7174 | 4.551 | 4.2857 | 0.43173 | 8.5627
12/13/09 | 17:30 | 1 | 17.049 | 0 | 3 | 0 | 57.122 | 56.606 | 35.93 | 35.486 | 41.571 | 24.308 | 5.312 | 2 | 0 | 56.987 | 57.19 | 45.885 | 22.356 | 0 | 0 | 54.483 | 31.946 | [5 empty] | 17.049 | 21.636 | 7 | 5.0495 | 4.7246 | 4.5513 | 4.2857 | 0.43892 | 8.6923
12/13/09 | 17:31 | 0 | 17.049 | 0 | 2 | 0 | 57.706 | 56.809 | 36.143 | 35.954 | 42.066 | 24.381 | 5.412 | 1 | 0 | 57.01 | 57.167 | 45.885 | 22.454 | 0 | 0 | 54.506 | 31.97 | [5 empty] | 0 | 21.752 | 8 | 5.0204 | 4.697 | 4.5502 | 4.2857 | 0.41124 | 8.1914
12/13/09 | 17:32 | 0 | 17.109 | 0 | 3 | 0 | 58.208 | 57.311 | 36.481 | 36.222 | 42.544 | 24.367 | 5.348 | 2 | 0 | 57.042 | 57.222 | 45.871 | 22.488 | 0 | 0 | 54.516 | 32.029 | [5 empty] | 0 | 21.986 | 9 | 5.0391 | 4.7147 | 4.5509 | 4.2857 | 0.42896 | 8.5127
12/13/09 | 17:33 | 0 | 17.074 | 0 | 2 | 0 | 58.377 | 57.683 | 36.519 | 36.426 | 42.724 | 24.357 | 5.286 | 1 | 0 | 57.033 | 57.19 | 45.885 | 22.405 | 0 | 0 | 54.53 | 31.97 | [5 empty] | 0 | 21.951 | 10 | 5.0571 | 4.7318 | 4.5516 | 4.2857 | 0.44612 | 8.8216
12/13/09 | 17:34 | 1 | 17.049 | 0 | 3 | 0 | 58.781 | 57.996 | 36.519 | 36.567 | 36.708 | 24.406 | 5.111 | 2 | 0 | 57.055 | 57.19 | 45.908 | 22.43 | 0 | 0 | 54.53 | 31.946 | [5 empty] | 17.049 | 22.214 | 11 | 5.1081 | 4.7803 | 4.5537 | 4.2857 | 0.49456 | 9.6819
12/13/09 | 17:35 | 0 | 17.049 | 0 | 2 | 0 | 45.77 | 58.356 | 36.708 | 36.66 | 27.417 | 24.452 | 5.263 | 0 | 0 | 57.076 | 57.167 | 45.931 | 22.43 | 0 | 0 | 54.462 | 31.921 | [5 empty] | 0 | 9.11 | 12 | 5.0638 | 4.7382 | 4.5519 | 4.2857 | 0.45249 | 8.9357
12/13/09 | 17:36 | 0 | 17.084 | 0 | 3 | 1 | 40.313 | 49.059 | 36.787 | 36.787 | 22.944 | 24.536 | 5.247 | 1 | 0 | 57.108 | 57.199 | 45.985 | 22.368 | 0 | 0 | 54.495 | 31.98 | [5 empty] | 0 | 3.526 | 13 | 5.0685 | 4.7426 | 4.5521 | 4.2857 | 0.45692 | 9.0149
12/13/09 | 17:37 | 0 | 17.049 | 0 | 2 | 0 | 38.54 | 41.643 | 36.777 | 36.801 | 18.977 | 24.477 | 5.008 | 0 | 0 | 57.076 | 57.167 | 45.952 | 22.38 | 0 | 0 | 54.415 | 31.946 | [5 empty] | 0 | 1.739 | 0 | 5.1381 | 4.8088 | 4.5549 | 4.2857 | 0.52307 | 10.1803
12/13/09 | 17:38 | 0 | 17.049 | 0 | 3 | 0 | 37.882 | 39.387 | 36.753 | 36.871 | 16.755 | 24.597 | 4.982 | 0 | 0 | 57.099 | 57.167 | 45.952 | 22.43 | 0 | 0 | 54.439 | 31.946 | [5 empty] | 0 | 1.011 | 1 | 5.1456 | 4.816 | 2.9968 | 2.7273 | 2.0887 | 40.5918
12/13/09 | 17:39 | 0 | 17.062 | 0 | 2 | 0 | 37.586 | 38.55 | 36.622 | 36.928 | 15.259 | 24.631 | 4.892 | 0 | 0 | 57.131 | 57.176 | 46.008 | 22.415 | 0 | 0 | 54.471 | 31.98 | [5 empty] | 0 | 0.658 | 2 | 5.1718 | 4.8409 | 2.9978 | 2.7273 | 2.1136 | 40.8678
12/13/09 | 17:40 | 0 | 17.026 | 0 | 3 | 0 | 37.366 | 38.023 | 36.213 | 36.777 | 16.654 | 24.526 | 5.008 | 0 | 0 | 57.076 | 57.144 | 45.952 | 22.405 | 0 | 0 | 54.462 | 31.946 | [5 empty] | 0 | 0.589 | 3 | 5.1381 | 4.8088 | 2.9965 | 2.7273 | 2.0815 | 40.5116
12/13/09 | 17:41 | 0 | 17.084 | 0 | 3 | 0 | 37.162 | 37.775 | 35.66 | 36.481 | 13.16 | 24.536 | 4.918 | 1 | 0 | 57.065 | 57.108 | 45.917 | 22.464 | 0 | 0 | 54.516 | 31.98 | [5 empty] | 0 | 0.681 | 4 | 5.1643 | 4.8337 | 2.9975 | 2.7273 | 2.1064 | 40.7884
12/13/09 | 17:42 | 0 | 17.084 | 0 | 3 | 0 | 36.811 | 37.445 | 35.096 | 35.871 | 12.816 | 24.607 | 4.892 | 0 | 0 | 57.019 | 57.131 | 45.964 | 22.488 | 0 | 0 | 54.539 | 32.005 | [5 empty] | 0 | 0.94 | 5 | 5.1718 | 4.8409 | 2.9978 | 2.7273 | 2.1136 | 40.8678
12/13/09 | 17:43 | 0 | 17.084 | 0 | 2 | 0 | 36.222 | 37.093 | 34.507 | 35.213 | 13.975 | 24.56 | 4.969 | 0 | 0 | 56.953 | 57.087 | 45.894 | 22.488 | 0 | 0 | 54.562 | 31.98 | [5 empty] | 0 | 1.009 | 6 | 5.1494 | 4.8196 | 2.9969 | 2.7273 | 2.0923 | 40.6319
12/13/09 | 17:44 | 0 | 17.062 | 0 | 3 | 0 | 35.612 | 36.505 | 33.967 | 34.624 | 32.341 | 24.416 | 4.817 | 0 | 0 | 56.907 | 57.065 | 45.871 | 22.344 | 0 | 0 | 54.586 | 31.931 | [5 empty] | 0 | 0.988 | 7 | 5.1937 | 4.8617 | 2.9987 | 2.7273 | 2.1344 | 41.0957
12/13/09 | 17:45 | 0 | 17.026 | 0 | 3 | 0 | 51.136 | 35.978 | 33.44 | 34.026 | 35.227 | 24.381 | 5.034 | 0 | 0 | 56.809 | 56.987 | 45.77 | 21.946 | 0 | 0 | 54.553 | 31.97 | [5 empty] | 0 | 17.11 | 8 | 5.1305 | 4.8016 | 2.9962 | 2.7273 | 2.0743 | 40.4311
12/13/09 | 17:46 | 0 | 17.084 | 0 | 3 | 0 | 55.067 | 49.22 | 33.12 | 33.567 | 35.519 | 24.246 | 4.969 | 1 | 0 | 56.818 | 56.996 | 45.85 | 22.248 | 0 | 0 | 54.562 | 32.051 | [5 empty] | 0 | 21.5 | 9 | 5.1494 | 4.8196 | 2.9969 | 2.7273 | 2.0923 | 40.6319
12/13/09 | 17:47 | 1 | 17.026 | 0 | 2 | 0 | 55.652 | 54.114 | 32.897 | 33.18 | 35.718 | 24.212 | 4.882 | 2 | 0 | 56.715 | 56.962 | 45.724 | 22.309 | 0 | 0 | 54.483 | 31.992 | [5 empty] | 17.026 | 22.472 | 10 | 5.1748 | 4.8437 | 2.998 | 2.7273 | 2.1164 | 40.8983
12/13/09 | 17:48 | 0 | 17.001 | 0 | 3 | 0 | 55.811 | 55.055 | 32.759 | 32.921 | 35.859 | 24.188 | 4.933 | 1 | 0 | 56.695 | 56.919 | 45.745 | 22.26 | 0 | 0 | 54.436 | 31.943 | [5 empty] | 0 | 22.89 | 11 | 5.1599 | 4.8295 | 2.9974 | 2.7273 | 2.1023 | 40.7424
12/13/09 | 17:49 | 0 | 17.026 | 0 | 3 | 0 | 55.767 | 55.284 | 32.804 | 32.828 | 36.072 | 24.188 | 4.882 | 2 | 0 | 56.672 | 56.941 | 45.768 | 22.285 | 0 | 0 | 54.322 | 31.897 | [5 empty] | 0 | 22.939 | 12 | 5.1748 | 4.8437 | 2.998 | 2.7273 | 2.1164 | 40.8983
12/13/09 | 17:50 | 0 | 17.001 | 0 | 2 | 0 | 55.79 | 55.354 | 32.969 | 32.78 | 36.447 | 24.092 | 4.833 | 2 | 0 | 56.672 | 56.919 | 45.7 | 21.9 | 0 | 0 | 54.229 | 31.897 | [5 empty] | 0 | 23.01 | 13 | 5.189 | 4.8572 | 2.9985 | 2.7273 | 2.13 | 41.0472
12/13/09 | 17:51 | 1 | 17.032 | 0 | 3 | 0 | 55.771 | 55.519 | 33.187 | 32.974 | 36.827 | 24.168 | 4.712 | 2 | 0 | 56.699 | 56.946 | 45.752 | 22.241 | 0 | 0 | 54.236 | 31.951 | [5 empty] | 17.032 | 22.797 | 14 | 5.2243 | 4.8907 | 3 | 2.7273 | 2.1634 | 41.4115
12/13/09 | 17:52 | 0 | 17.032 | 0 | 2 | 0 | 55.725 | 55.496 | 33.397 | 33.208 | 37.416 | 24.143 | 4.686 | 1 | 0 | 56.743 | 56.946 | 45.773 | 22.41 | 0 | 0 | 54.257 | 31.926 | [5 empty] | 0 | 22.517 | 15 | 5.2318 | 4.8979 | 3.0003 | 2.7273 | 2.1706 | 41.4891
12/13/09 | 17:53 | 0 | 17.057 | 0 | 3 | 0 | 55.68 | 55.496 | 33.515 | 33.445 | 38.167 | 24.121 | 4.66 | 2 | 0 | 56.766 | 56.946 | 45.773 | 22.385 | 0 | 0 | 54.189 | 31.951 | [5 empty] | 0 | 22.235 | 16 | 5.2394 | 4.9051 | 3.0006 | 2.7273 | 2.1778 | 41.5665
12/13/09 | 17:54 | 1 | 17.026 | 0 | 2 | 0 | 55.858 | 55.445 | 33.579 | 33.51 | 38.916 | 24.163 | 4.882 | 1 | 0 | 56.761 | 56.962 | 45.745 | 22.476 | 0 | 0 | 54.161 | 31.968 | [5 empty] | 17.026 | 22.348 | 17 | 5.1748 | 4.8437 | 2.998 | 2.7273 | 2.1164 | 40.8983
12/13/09 | 17:55 | 0 | 16.926 | 1 | 3 | 0 | 56.019 | 55.491 | 33.792 | 33.558 | 39.009 | 24.092 | 4.681 | 2 | 0 | 56.695 | 56.873 | 45.7 | 22.331 | 0 | 0 | 54 | 31.848 | [5 empty] | 0 | 22.461 | 18 | 5.2333 | 4.8993 | 3.0003 | 2.7273 | 2.172 | 41.504
12/13/09 | 17:56 | 0 | 16.926 | 0 | 2 | 0 | 56.11 | 55.673 | 34.192 | 33.699 | 39.502 | 24.067 | 4.706 | 2 | 0 | 56.715 | 56.873 | 45.654 | 22.331 | 0 | 0 | 53.932 | 31.823 | [5 empty] | 0 | 22.411 | 19 | 5.226 | 4.8924 | 3 | 2.7273 | 2.1651 | 41.4294
12/13/09 | 17:57 | 0 | 16.951 | 0 | 3 | 0 | 56.063 | 55.858 | 34.756 | 34.168 | 40.09 | 24.043 | 4.755 | 1 | 0 | 56.695 | 56.873 | 45.677 | 22.189 | 0 | 0 | 53.909 | 31.823 | [5 empty] | 0 | 21.895 | 20 | 5.2117 | 4.8788 | 2.9995 | 2.7273 | 2.1515 | 41.2826
12/13/09 | 17:58 | 1 | 16.951 | 0 | 2 | 1 | 56.291 | 55.858 | 35.342 | 34.732 | 40.372 | 24.043 | 4.706 | 2 | 0 | 56.738 | 56.873 | 45.7 | 22.285 | 0 | 0 | 53.886 | 31.848 | [5 empty] | 16.951 | 21.559 | 21 | 5.226 | 4.8924 | 3 | 2.7273 | 2.1651 | 41.4294
12/13/09 | 17:59 | 0 | 16.951 | 0 | 3 | 0 | 56.738 | 56.019 | 35.789 | 35.366 | 40.796 | 24.018 | 4.781 | 1 | 0 | 56.738 | 56.85 | 45.724 | 22.38 | 0 | 0 | 53.862 | 31.801 | [5 empty] | 0 | 21.372 | 0 | 5.2042 | 4.8716 | 2.9992 | 2.7273 | 2.1443 | 41.2044
12/13/09 | 18:00 | 0 | 16.976 | 0 | 3 | 0 | 57.165 | 56.38 | 36.117 | 35.837 | 41.523 | 24.114 | 4.807 | 2 | 0 | 56.761 | 56.873 | 45.745 | 22.38 | 0 | 0 | 53.839 | 31.777 | [5 empty] | 0 | 21.328 | 1 | 5.1966 | 4.8644 | 4.5573 | 4.2857 | 0.57871 | 11.1363
12/13/09 | 18:01 | 0 | 16.926 | 0 | 2 | 0 | 57.681 | 56.784 | 36.306 | 36.165 | 41.829 | 24.139 | 4.781 | 1 | 0 | 56.761 | 56.896 | 45.7 | 22.356 | 0 | 0 | 53.839 | 31.801 | [5 empty] | 0 | 21.516 | 2 | 5.2042 | 4.8716 | 4.5576 | 4.2857 | 0.5859 | 11.2584
12/13/09 | 18:02 | 1 | 16.951 | 0 | 3 | 0 | 57.95 | 57.277 | 36.399 | 36.354 | 42.415 | 24.188 | 4.781 | 2 | 0 | 56.784 | 56.873 | 45.791 | 22.38 | 0 | 0 | 53.839 | 31.777 | [5 empty] | 16.951 | 21.596 | 3 | 5.2042 | 4.8716 | 4.5576 | 4.2857 | 0.5859 | 11.2584
12/13/09 | 18:03 | 0 | 16.951 | 0 | 2 | 0 | 58.644 | 57.546 | 36.54 | 36.517 | 43.051 | 24.212 | 4.907 | 1 | 0 | 56.827 | 56.919 | 45.745 | 22.38 | 0 | 0 | 53.839 | 31.801 | [5 empty] | 0 | 22.127 | 4 | 5.1675 | 4.8367 | 4.5561 | 4.2857 | 0.55103 | 10.6634
12/13/09 | 18:04 | 0 | 16.926 | 0 | 3 | 0 | 58.735 | 58.151 | 36.588 | 36.588 | 43.193 | 24.237 | 4.807 | 2 | 0 | 56.827 | 56.85 | 45.768 | 22.38 | 0 | 0 | 53.794 | 31.848 | [5 empty] | 0 | 22.147 | 5 | 5.1966 | 4.8644 | 4.5573 | 4.2857 | 0.57871 | 11.1363
12/13/09 | 18:05 | 0 | 16.951 | 0 | 2 | 0 | 58.801 | 58.354 | 36.636 | 36.658 | 43.592 | 24.283 | 4.807 | 1 | 0 | 56.827 | 56.873 | 45.815 | 22.331 | 0 | 0 | 53.748 | 31.848 | [5 empty] | 0 | 22.143 | 6 | 5.1966 | 4.8644 | 4.5573 | 4.2857 | 0.57871 | 11.1363
12/13/09 | 18:06 | 1 | 16.926 | 0 | 3 | 0 | 58.824 | 58.466 | 36.706 | 36.729 | 43.475 | 24.381 | 4.781 | 2 | 0 | 56.873 | 56.873 | 45.791 | 22.405 | 0 | 0 | 53.703 | 31.823 | [5 empty] | 16.926 | 22.095 | 7 | 5.2042 | 4.8716 | 4.5576 | 4.2857 | 0.5859 | 11.2584
12/13/09 | 18:07 | 0 | 16.951 | 0 | 2 | 0 | 58.913 | 58.509 | 36.729 | 36.799 | 43.592 | 24.403 | 4.578 | 1 | 0 | 56.896 | 56.873 | 45.838 | 22.43 | 0 | 0 | 53.703 | 31.848 | [5 empty] | 0 | 22.114 | 8 | 5.2633 | 4.9278 | 4.56 | 4.2857 | 0.6421 | 12.1995
12/13/09 | 18:08 | 0 | 16.951 | 0 | 3 | 0 | 59.002 | 58.555 | 36.847 | 36.823 | 43.616 | 24.428 | 4.755 | 2 | 0 | 56.919 | 56.873 | 45.815 | 22.309 | 0 | 0 | 53.68 | 31.823 | [5 empty] | 0 | 22.179 | 9 | 5.2117 | 4.8788 | 4.5579 | 4.2857 | 0.5931 | 11.3801
12/13/09 | 18:09 | 0 | 16.921 | 0 | 2 | 0 | 59.109 | 58.594 | 36.818 | 36.842 | 44.221 | 24.423 | 4.75 | 1 | 0 | 56.891 | 56.823 | 45.81 | 22.447 | 0 | 0 | 53.629 | 31.794 | [5 empty] | 0 | 22.267 | 10 | 5.2132 | 4.8802 | 4.558 | 4.2857 | 0.59449 | 11.4035
12/13/09 | 18:10 | 1 | 16.921 | 0 | 3 | 0 | 59.109 | 58.751 | 36.935 | 36.887 | 44.314 | 24.519 | 4.676 | 2 | 0 | 56.935 | 56.823 | 45.831 | 22.255 | 0 | 0 | 53.629 | 31.772 | [5 empty] | 16.921 | 22.222 | 11 | 5.2347 | 4.9007 | 4.5588 | 4.2857 | 0.61497 | 11.7478
12/13/09 | 18:11 | 0 | 16.926 | 0 | 2 | 0 | 58.89 | 58.847 | 36.988 | 37.012 | 44.367 | 24.548 | 4.73 | 1 | 0 | 56.941 | 56.85 | 45.815 | 22.43 | 0 | 0 | 53.68 | 31.823 | [5 empty] | 0 | 21.878 | 12 | 5.219 | 4.8857 | 4.5582 | 4.2857 | 0.60002 | 11.4968
12/13/09 | 18:12 | 0 | 16.951 | 0 | 3 | 1 | 58.621 | 58.644 | 36.94 | 37.036 | 44.319 | 24.573 | 4.781 | 1 | 0 | 56.962 | 56.85 | 45.859 | 22.38 | 0 | 0 | 53.703 | 31.823 | [5 empty] | 0 | 21.585 | 13 | 5.2042 | 4.8716 | 4.5576 | 4.2857 | 0.5859 | 11.2584
12/13/09 | 18:13 | 0 | 16.896 | 0 | 3 | 0 | 58.55 | 58.327 | 36.911 | 37.028 | 43.846 | 24.497 | 4.725 | 2 | 0 | 56.957 | 56.823 | 45.831 | 22.4 | 0 | 0 | 53.675 | 31.772 | [5 empty] | 0 | 21.522 | 0 | 5.2205 | 4.8871 | 4.5583 | 4.2857 | 0.60141 | 11.5201
12/13/09 | 18:14 | 1 | 16.951 | 0 | 2 | 0 | 58.555 | 58.308 | 37.057 | 37.012 | 43.944 | 24.548 | 4.73 | 1 | 0 | 57.008 | 56.827 | 45.838 | 22.309 | 0 | 0 | 53.68 | 31.801 | [5 empty] | 16.951 | 21.543 | 1 | 5.219 | 4.8857 | 4.5582 | 4.2857 | 0.60002 | 11.4968
12/13/09 | 18:15 | 0 | 16.946 | 0 | 3 | 0 | 58.55 | 58.235 | 37.076 | 37.052 | 44.386 | 24.519 | 4.624 | 2 | 0 | 56.957 | 56.823 | 45.81 | 22.28 | 0 | 0 | 53.629 | 31.772 | [5 empty] | 0 | 21.498 | 2 | 5.2499 | 4.9151 | 4.5595 | 4.2857 | 0.62936 | 11.9881
12/13/09 | 18:16 | 0 | 16.921 | 0 | 3 | 0 | 58.527 | 58.281 | 37.124 | 37.148 | 44.08 | 24.519 | 4.598 | 1 | 0 | 56.957 | 56.823 | 45.831 | 22.327 | 0 | 0 | 53.605 | 31.794 | [5 empty] | 0 | 21.379 | 3 | 5.2575 | 4.9223 | 4.5598 | 4.2857 | 0.63656 | 12.1077
12/13/09 | 18:17 | 1 | 16.921 | 0 | 2 | 0 | 58.527 | 58.258 | 37.265 | 37.193 | 44.708 | 24.543 | 4.624 | 2 | 0 | 56.98 | 56.8 | 45.831 | 22.255 | 0 | 0 | 53.629 | 31.794 | [5 empty] | 16.921 | 21.334 | 4 | 5.2499 | 4.9151 | 4.5595 | 4.2857 | 0.62936 | 11.9881
12/13/09 | 18:18 | 0 | 16.921 | 0 | 3 | 0 | 58.639 | 58.212 | 37.311 | 37.217 | 44.48 | 24.543 | 4.547 | 1 | 0 | 57.003 | 56.8 | 45.831 | 22.231 | 0 | 0 | 53.605 | 31.843 | [5 empty] | 0 | 21.422 | 5 | 5.2723 | 4.9364 | 4.5604 | 4.2857 | 0.65068 | 12.3414
12/13/09 | 18:19 | 0 | 16.921 | 0 | 2 | 0 | 58.708 | 58.347 | 37.289 | 37.265 | 45.075 | 24.568 | 4.372 | 2 | 0 | 56.98 | 56.8 | 45.854 | 22.351 | 0 | 0 | 53.582 | 31.867 | [5 empty] | 0 | 21.443 | 6 | 5.3233 | 4.9848 | 4.5624 | 4.2857 | 0.69912 | 13.1332
12/13/09 | 18:20 | 0 | 16.896 | 0 | 3 | 0 | 58.819 | 58.416 | 37.311 | 37.359 | 45.488 | 24.592 | 4.32 | 1 | 0 | 56.957 | 56.823 | 45.854 | 22.376 | 0 | 0 | 53.559 | 31.892 | [5 empty] | 0 | 21.46 | 7 | 5.3384 | 4.9992 | 4.563 | 4.2857 | 0.71351 | 13.3656
12/13/09 | 18:21 | 1 | 16.896 | 0 | 3 | 0 | 58.997 | 58.55 | 37.428 | 37.382 | 45.075 | 24.639 | 4.294 | 2 | 0 | 56.98 | 56.779 | 45.878 | 22.302 | 0 | 0 | 53.559 | 31.914 | [5 empty] | 16.896 | 21.615 | 8 | 5.346 | 5.0064 | 4.5633 | 4.2857 | 0.72071 | 13.4813
12/13/09 | 18:22 | 0 | 16.921 | 0 | 2 | 0 | 59.132 | 58.685 | 37.452 | 37.335 | 45.236 | 24.617 | 4.395 | 1 | 0 | 57.003 | 56.779 | 45.854 | 22.351 | 0 | 0 | 53.559 | 31.892 | [5 empty] | 0 | 21.797 | 9 | 5.3166 | 4.9785 | 4.5622 | 4.2857 | 0.69275 | 13.03
12/13/09 | 18:23 | 0 | 16.921 | 1 | 3 | 0 | 59.312 | 58.751 | 37.452 | 37.359 | 45.098 | 24.639 | 4.32 | 2 | 0 | 57.003 | 56.779 | 45.854 | 22.376 | 0 | 0 | 53.538 | 31.867 | [5 empty] | 0 | 21.953 | 10 | 5.3384 | 4.9992 | 4.563 | 4.2857 | 0.71351 | 13.3656
12/13/09 | 18:24 | 0 | 16.946 | 0 | 2 | 0 | 59.401 | 58.908 | 37.476 | 37.359 | 45.051 | 24.639 | 4.346 | 1 | 0 | 56.98 | 56.757 | 45.854 | 22.376 | 0 | 0 | 53.491 | 31.843 | [5 empty] | 0 | 22.042 | 11 | 5.3308 | 4.992 | 4.5627 | 4.2857 | 0.70631 | 13.2495
12/13/09 | 18:25 | 1 | 16.896 | 0 | 3 | 0 | 59.536 | 59.02 | 37.5 | 37.382 | 45.098 | 24.688 | 4.346 | 1 | 0 | 56.98 | 56.757 | 45.854 | 22.425 | 0 | 0 | 53.491 | 31.843 | [5 empty] | 16.896 | 22.154 | 12 | 5.3308 | 4.992 | 4.5627 | 4.2857 | 0.70631 | 13.2495
12/13/09 | 18:26 | 0 | 16.921 | 0 | 2 | 1 | 59.716 | 59.132 | 37.569 | 37.359 | 45.42 | 24.663 | 4.395 | 2 | 0 | 57.003 | 56.757 | 45.831 | 22.351 | 0 | 0 | 53.538 | 31.892 | [5 empty] | 0 | 22.357 | 13 | 5.3166 | 4.9785 | 4.5622 | 4.2857 | 0.69275 | 13.03
12/13/09 | 18:27 | 0 | 16.878 | 0 | 3 | 0 | 49.736 | 59.274 | 37.528 | 37.342 | 29.369 | 24.646 | 4.251 | 1 | 0 | 56.964 | 56.695 | 45.815 | 22.358 | 0 | 0 | 53.451 | 31.826 | [5 empty] | 0 | 12.394 | 0 | 5.3585 | 5.0183 | 4.5639 | 4.2857 | 0.73261 | 13.6719
12/13/09 | 18:28 | 0 | 16.878 | 0 | 2 | 0 | 42.042 | 53.68 | 37.483 | 37.342 | 23.682 | 24.622 | 4.251 | 0 | 0 | 56.964 | 56.672 | 45.815 | 22.43 | 0 | 0 | 53.451 | 31.826 | [5 empty] | 0 | 4.7 | 1 | 5.3585 | 5.0183 | 2.1531 | 1.875 | 3.1433 | 58.6604
12/13/09 | 18:29 | 0 | 16.878 | 0 | 3 | 0 | 39.669 | 43.922 | 37.507 | 37.318 | 19.498 | 24.622 | 4.202 | 0 | 0 | 56.964 | 56.672 | 45.794 | 22.383 | 0 | 0 | 53.451 | 31.826 | [5 empty] | 0 | 2.351 | 2 | 5.3728 | 5.0319 | 2.1537 | 1.875 | 3.1569 | 58.7571
12/13/09 | 18:30 | 0 | 16.843 | 0 | 2 | 0 | 38.717 | 40.645 | 37.425 | 37.26 | 15.759 | 24.636 | 4.088 | 1 | 0 | 56.932 | 56.64 | 45.782 | 22.371 | 0 | 0 | 53.372 | 31.791 | [5 empty] | 0 | 1.457 | 3 | 5.406 | 5.0634 | 2.1551 | 1.875 | 3.1884 | 58.98
12/13/09 | 18:31 | 0 | 16.878 | 0 | 3 | 0 | 38.306 | 39.456 | 37.366 | 37.342 | 14.238 | 24.6 | 4.176 | 0 | 0 | 56.941 | 56.672 | 45.794 | 22.238 | 0 | 0 | 53.384 | 31.85 | [5 empty] | 0 | 0.964 | 4 | 5.3803 | 5.0391 | 2.154 | 1.875 | 3.1641 | 58.8081
12/13/09 | 18:32 | 0 | 16.868 | 0 | 2 | 0 | 37.99 | 38.813 | 37.143 | 37.191 | 12.376 | 24.541 | 4.189 | 0 | 0 | 56.866 | 56.597 | 45.714 | 22.275 | 0 | 0 | 53.351 | 31.816 | [5 empty] | 0 | 0.799 | 5 | 5.3766 | 5.0355 | 2.1539 | 1.875 | 3.1605 | 58.7826
12/13/09 | 18:33 | 0 | 16.878 | 0 | 3 | 0 | 37.741 | 38.423 | 36.825 | 36.966 | 12.607 | 24.551 | 4.302 | 0 | 0 | 56.83 | 56.629 | 45.747 | 22.238 | 0 | 0 | 53.36 | 31.826 | [5 empty] | 0 | 0.775 | 6 | 5.3437 | 5.0042 | 2.1525 | 1.875 | 3.1292 | 58.5593
12/13/09 | 18:34 | 0 | 16.853 | 0 | 2 | 0 | 37.39 | 38.093 | 36.167 | 36.567 | 10.978 | 24.551 | 4.099 | 0 | 0 | 56.763 | 56.606 | 45.724 | 22.285 | 0 | 0 | 53.384 | 31.801 | [5 empty] | 0 | 0.823 | 7 | 5.4028 | 5.0604 | 2.1549 | 1.875 | 3.1854 | 58.9586
12/13/09 | 18:35 | 0 | 16.853 | 0 | 3 | 0 | 36.99 | 37.765 | 35.672 | 35.954 | 11.694 | 24.455 | 4.202 | 0 | 0 | 56.718 | 56.583 | 45.656 | 22.238 | 0 | 0 | 53.337 | 31.801 | [5 empty] | 0 | 1.036 | 8 | 5.3728 | 5.0319 | 2.1537 | 1.875 | 3.1569 | 58.7571
12/13/09 | 18:36 | 0 | 16.853 | 0 | 2 | 0 | 36.426 | 37.318 | 35.062 | 35.368 | 23.273 | 24.43 | 4.202 | 0 | 0 | 56.649 | 56.583 | 45.677 | 22.238 | 0 | 0 | 53.36 | 31.777 | [5 empty] | 0 | 1.058 | 9 | 5.3728 | 5.0319 | 2.1537 | 1.875 | 3.1569 | 58.7571
12/13/09 | 18:37 | 0 | 16.878 | 0 | 3 | 0 | 50.125 | 36.801 | 34.639 | 34.849 | 34.804 | 24.455 | 4.225 | 0 | 0 | 56.583 | 56.537 | 45.632 | 22.285 | 0 | 0 | 53.29 | 31.777 | [5 empty] | 0 | 15.276 | 10 | 5.3661 | 5.0255 | 2.1534 | 1.875 | 3.1505 | 58.7118
12/13/09 | 18:38 | 0 | 16.878 | 0 | 2 | 0 | 56.019 | 43.31 | 34.239 | 34.404 | 34.804 | 24.381 | 4.15 | 1 | 0 | 56.517 | 56.494 | 45.586 | 22.214 | 0 | 0 | 53.29 | 31.777 | [5 empty] | 0 | 21.615 | 11 | 5.3879 | 5.0463 | 2.1543 | 1.875 | 3.1713 | 58.8591
12/13/09 | 18:39 | 1 | 16.903 | 0 | 2 | 0 | 56.83 | 54.278 | 33.816 | 34.029 | 34.897 | 24.357 | 4.073 | 2 | 0 | 56.471 | 56.471 | 45.586 | 22.334 | 0 | 0 | 53.29 | 31.777 | [5 empty] | 16.903 | 22.801 | 12 | 5.4103 | 5.0676 | 2.1552 | 1.875 | 3.1926 | 59.0091
12/13/09 | 18:40 | 0 | 16.878 | 0 | 3 | 0 | 57.3 | 55.928 | 33.675 | 33.675 | 36.05 | 24.357 | 4.276 | 1 | 0 | 56.426 | 56.471 | 45.562 | 22.238 | 0 | 0 | 53.267 | 31.777 | [5 empty] | 0 | 23.625 | 13 | 5.3512 | 5.0114 | 2.1528 | 1.875 | 3.1364 | 58.6109
12/13/09 | 18:41 | 0 | 16.818 | 0 | 2 | 0 | 57.875 | 56.416 | 33.5 | 33.431 | 36.251 | 24.347 | 4.114 | 2 | 0 | 56.371 | 56.439 | 45.485 | 22.3 | 0 | 0 | 53.213 | 31.742 | [5 empty] | 0 | 24.444 | 14 | 5.3984 | 5.0562 | 2.1548 | 1.875 | 3.1812 | 58.9294
12/13/09 | 18:42 | 1 | 16.853 | 0 | 2 | 0 | 58.422 | 57.076 | 33.582 | 33.323 | 36.729 | 24.381 | 4.176 | 1 | 0 | 56.382 | 56.448 | 45.541 | 22.263 | 0 | 0 | 53.246 | 31.73 | [5 empty] | 16.853 | 25.099 | 15 | 5.3803 | 5.0391 | 2.154 | 1.875 | 3.1641 | 58.8081
12/13/09 | 18:43 | 0 | 16.878 | 0 | 2 | 0 | 57.66 | 57.546 | 33.675 | 33.323 | 26.068 | 24.332 | 4.176 | 2 | 0 | 56.403 | 56.471 | 45.518 | 22.189 | 0 | 0 | 53.246 | 31.73 | [5 empty] | 0 | 24.337 | 16 | 5.3803 | 5.0391 | 2.154 | 1.875 | 3.1641 | 58.8081
12/13/09 | 18:44 | 0 | 16.878 | 0 | 2 | 0 | 42.958 | 58.219 | 33.864 | 33.44 | 19.94 | 24.381 | 4.05 | 0 | 0 | 56.382 | 56.448 | 45.541 | 22.189 | 0 | 0 | 53.246 | 31.73 | [5 empty] | 0 | 9.518 | 17 | 5.417 | 5.074 | 2.1555 | 1.875 | 3.199 | 59.0537
12/13/09 | 18:45 | 0 | 16.843 | 0 | 2 | 0 | 37.378 | 50.093 | 33.948 | 33.596 | 16.451 | 24.322 | 3.862 | 1 | 0 | 56.394 | 56.416 | 45.509 | 22.084 | 0 | 0 | 53.167 | 31.671 | [5 empty] | 0 | 3.782 | 18 | 5.4718 | 5.126 | 2.1577 | 1.875 | 3.251 | 59.4138
12/13/09 | 18:46 | 0 | 16.843 | 0 | 2 | 0 | 35.639 | 40.528 | 34.113 | 33.782 | 14.178 | 24.347 | 4.014 | 0 | 0 | 56.439 | 56.416 | 45.553 | 22.179 | 0 | 0 | 53.167 | 31.671 | [5 empty] | 0 | 1.857 | 19 | 5.4275 | 5.0839 | 2.1559 | 1.875 | 3.2089 | 59.1232
12/13/09 | 18:47 | 0 | 16.871 | 0 | 2 | 0 | 35.055 | 37.17 | 34.208 | 33.974 | 14.007 | 24.374 | 4.117 | 0 | 0 | 56.487 | 56.442 | 45.532 | 22.157 | 0 | 0 | 53.169 | 31.674 | [5 empty] | 0 | 1.081 | 20 | 5.3975 | 5.0554 | 2.1547 | 1.875 | 3.1804 | 58.9235
12/13/09 | 18:48 | 0 | 16.896 | 0 | 2 | 0 | 34.797 | 35.971 | 34.325 | 34.115 | 12.501 | 24.254 | 4.217 | 0 | 0 | 56.464 | 56.442 | 45.511 | 22.133 | 0 | 0 | 53.146 | 31.674 | [5 empty] | 0 | 0.682 | 21 | 5.3684 | 5.0277 | 2.1535 | 1.875 | 3.1527 | 58.7275
12/13/09 | 18:49 | 0 | 16.871 | 0 | 3 | 0 | 34.656 | 35.431 | 34.584 | 34.28 | 12.501 | 24.325 | 4.142 | 0 | 0 | 56.487 | 56.464 | 45.488 | 22.231 | 0 | 0 | 53.146 | 31.698 | [5 empty] | 0 | 0.376 | 22 | 5.3902 | 5.0485 | 2.1544 | 1.875 | 3.1735 | 58.8747
12/13/09 | 18:50 | 0 | 16.881 | 0 | 2 | 0 | 34.617 | 35.112 | 34.689 | 34.572 | 12.981 | 24.337 | 4.153 | 0 | 0 | 56.474 | 56.496 | 45.544 | 22.216 | 0 | 0 | 53.248 | 31.732 | [5 empty] | 0 | 0.045 | 23 | 5.387 | 5.0454 | 2.1543 | 1.875 | 3.1704 | 58.8532
12/13/09 | 18:51 | 0 | 16.871 | 0 | 2 | 0 | 34.632 | 34.962 | 34.914 | 34.679 | 11.589 | 24.278 | 4.168 | 0 | 0 | 56.396 | 56.373 | 45.441 | 22.206 | 0 | 0 | 53.169 | 31.698 | [5 empty] | 0 | -0.047 | 24 | 5.3827 | 5.0413 | 2.1541 | 1.875 | 3.1663 | 58.8238
12/13/09 | 18:52 | 0 | 16.856 | 0 | 2 | 0 | 34.734 | 34.947 | 34.782 | 35.017 | 10.734 | 24.313 | 4.127 | 0 | 0 | 56.385 | 56.405 | 45.497 | 22.265 | 0 | 0 | 53.225 | 31.732 | [5 empty] | 0 | -0.283 | 25 | 5.3946 | 5.0526 | 2.1546 | 1.875 | 3.1776 | 58.904
12/13/09 | 18:53 | 0 | 16.845 | 0 | 3 | 0 | 37.028 | 34.914 | 34.421 | 34.938 | 34.067 | 24.205 | 4.191 | 0 | 0 | 56.307 | 56.353 | 45.418 | 22.133 | 0 | 0 | 53.146 | 31.674 | [5 empty] | 0 | 2.09 | 26 | 5.376 | 5.0349 | 2.1538 | 1.875 | 3.1599 | 58.7787
12/13/09 | 18:54 | 0 | 16.871 | 0 | 2 | 0 | 54.408 | 35.266 | 33.998 | 34.608 | 34.349 | 24.278 | 4.191 | 1 | 0 | 56.284 | 56.353 | 45.394 | 22.013 | 0 | 0 | 53.146 | 31.674 | [5 empty] | 0 | 19.8 | 27 | 5.376 | 5.0349 | 2.1538 | 1.875 | 3.1599 | 58.7787
12/13/09 | 18:55 | 0 | 16.871 | 0 | 2 | 0 | 56.957 | 49.913 | 33.574 | 34.139 | 35.031 | 24.278 | 4.117 | 1 | 0 | 56.218 | 56.307 | 45.373 | 22.086 | 0 | 0 | 53.078 | 31.674 | [5 empty] | 0 | 22.818 | 28 | 5.3975 | 5.0554 | 2.1547 | 1.875 | 3.1804 | 58.9235
12/13/09 | 18:56 | 1 | 16.896 | 0 | 3 | 0 | 57.27 | 55.484 | 33.127 | 33.692 | 34.914 | 24.303 | 4.191 | 2 | 0 | 56.172 | 56.307 | 45.373 | 22.182 | 0 | 0 | 53.078 | 31.625 | [5 empty] | 16.896 | 23.578 | 29 | 5.376 | 5.0349 | 2.1538 | 1.875 | 3.1599 | 58.7787
12/13/09 | 18:57 | 0 | 16.845 | 0 | 2 | 0 | 57.293 | 56.353 | 32.893 | 33.244 | 35.22 | 24.303 | 4.191 | 1 | 0 | 56.172 | 56.284 | 45.373 | 21.988 | 0 | 0 | 53.078 | 31.649 | [5 empty] | 0 | 24.049 | 30 | 5.376 | 5.0349 | 2.1538 | 1.875 | 3.1599 | 58.7787
12/13/09 | 18:58 | 0 | 16.871 | 0 | 2 | 1 | 57.562 | 56.622 | 32.728 | 32.917 | 35.431 | 24.349 | 4.243 | 2 | 0 | 56.126 | 56.284 | 45.394 | 22.086 | 0 | 0 | 53.078 | 31.6 | [5 empty] | 0 | 24.645 | 31 | 5.3608 | 5.0205 | 2.1532 | 1.875 | 3.1455 | 58.6762
12/13/09 | 18:59 | 0 | 16.742 | 0 | 2 | 0 | 57.781 | 56.841 | 32.792 | 32.723 | 35.942 | 24.273 | 4.289 | 2 | 0 | 56.121 | 56.257 | 45.366 | 22.128 | 0 | 0 | 53.073 | 31.571 | [5 empty] | 0 | 25.058 | 0 | 5.3474 | 5.0078 | 2.1527 | 1.875 | 3.1328 | 58.5851
12/13/09 | 19:00 | 1 | 16.871 | 0 | 3 | 0 | 57.831 | 57.181 | 33.034 | 32.752 | 36.371 | 24.325 | 4.243 | 1 | 0 | 56.195 | 56.284 | 45.418 | 22.133 | 0 | 0 | 53.078 | 31.6 | [5 empty] | 16.871 | 25.079 | 1 | 5.3608 | 5.0205 | 4.5639 | 4.2857 | 0.73482 | 13.7072
12/13/09 | 19:01 | 0 | 16.896 | 0 | 2 | 0 | 57.669 | 57.4 | 33.216 | 32.912 | 36.648 | 24.249 | 4.137 | 2 | 0 | 56.191 | 56.257 | 45.413 | 22.224 | 0 | 0 | 53.027 | 31.571 | [5 empty] | 0 | 24.757 | 2 | 5.3917 | 5.0499 | 4.5652 | 4.2857 | 0.76416 | 14.173
12/13/09 | 19:02 | 0 | 16.84 | 0 | 2 | 0 | 57.58 | 57.243 | 33.405 | 33.17 | 36.859 | 24.32 | 4.086 | 1 | 0 | 56.234 | 56.325 | 45.413 | 22.081 | 0 | 0 | 53.027 | 31.62 | [5 empty] | 0 | 24.41 | 3 | 5.4066 | 5.064 | 4.5658 | 4.2857 | 0.77828 | 14.3951
12/13/09 | 19:03 | 0 | 16.866 | 0 | 2 | 0 | 57.58 | 57.154 | 33.639 | 33.381 | 37.751 | 24.2 | 4.086 | 2 | 0 | 56.28 | 56.302 | 45.39 | 22.152 | 0 | 0 | 53.027 | 31.62 | [5 empty] | 0 | 24.199 | 4 | 5.4066 | 5.064 | 4.5658 | 4.2857 | 0.77828 | 14.3951
12/13/09 | 19:04 | 1 | 16.896 | 0 | 3 | 0 | 57.92 | 57.181 | 34.091 | 33.574 | 38.275 | 24.325 | 4.269 | 2 | 0 | 56.353 | 56.307 | 45.418 | 22.133 | 0 | 0 | 53.031 | 31.625 | [5 empty] | 16.896 | 24.346 | 5 | 5.3533 | 5.0133 | 4.5636 | 4.2857 | 0.72763 | 13.5922
12/13/09 | 19:05 | 0 | 16.815 | 0 | 2 | 0 | 57.781 | 57.4 | 34.744 | 33.921 | 38.715 | 24.369 | 4.186 | 1 | 0 | 56.346 | 56.28 | 45.436 | 22.103 | 0 | 0 | 53.027 | 31.595 | [5 empty] | 0 | 23.86 | 6 | 5.3774 | 5.0363 | 4.5646 | 4.2857 | 0.7506 | 13.9583
12/13/09 | 19:06 | 0 | 16.871 | 1 | 2 | 0 | 57.831 | 57.473 | 35.737 | 34.632 | 39.638 | 24.448 | 4.217 | 2 | 0 | 56.396 | 56.307 | 45.418 | 22.277 | 0 | 0 | 53.055 | 31.6 | [5 empty] | 0 | 23.199 | 7 | 5.3684 | 5.0277 | 4.5643 | 4.2857 | 0.74202 | 13.822
12/13/09 | 19:07 | 0 | 16.871 | 0 | 3 | 0 | 57.943 | 57.496 | 36.44 | 35.596 | 40.459 | 24.639 | 4.168 | 1 | 0 | 56.442 | 56.307 | 45.464 | 22.302 | 0 | 0 | 53.101 | 31.6 | [5 empty] | 0 | 22.347 | 8 | 5.3827 | 5.0413 | 4.5648 | 4.2857 | 0.75558 | 14.0373
12/13/09 | 19:08 | 1 | 16.871 | 0 | 2 | 0 | 58.505 | 57.585 | 37.052 | 36.44 | 41.377 | 24.808 | 4.016 | 2 | 0 | 56.464 | 56.307 | 45.464 | 22.302 | 0 | 0 | 53.055 | 31.6 | [5 empty] | 16.871 | 22.065 | 9 | 5.4269 | 5.0834 | 4.5666 | 4.2857 | 0.79766 | 14.6981
12/13/09 | 19:09 | 0 | 16.866 | 0 | 3 | 0 | 59.105 | 57.939 | 37.428 | 37.122 | 41.939 | 24.857 | 3.939 | 1 | 0 | 56.464 | 56.33 | 45.464 | 22.376 | 0 | 0 | 53.031 | 31.6 | [5 empty] | 0 | 21.983 | 10 | 5.4494 | 5.1047 | 4.5675 | 4.2857 | 0.81897 | 15.0287
12/13/09 | 19:10 | 0 | 16.871 | 0 | 2 | 0 | 59.602 | 58.594 | 37.71 | 37.452 | 42.717 | 24.999 | 3.965 | 2 | 0 | 56.487 | 56.33 | 45.555 | 22.253 | 0 | 0 | 53.078 | 31.6 | [5 empty] | 0 | 22.15 | 11 | 5.4418 | 5.0975 | 4.5672 | 4.2857 | 0.81177 | 14.9174
12/13/09 | 19:11 | 1 | 16.896 | 0 | 2 | 0 | 59.894 | 59.064 | 37.758 | 37.686 | 43.138 | 25.193 | 3.89 | 1 | 0 | 56.508 | 56.307 | 45.602 | 22.302 | 0 | 0 | 53.078 | 31.6 | [5 empty] | 16.896 | 22.208 | 12 | 5.4636 | 5.1182 | 4.5681 | 4.2857 | 0.83253 | 15.2377
12/13/09 | 19:12 | 0 | 16.921 | 0 | 3 | 1 | 60.029 | 59.445 | 37.758 | 37.78 | 43.35 | 25.266 | 3.864 | 2 | 0 | 56.553 | 56.33 | 45.625 | 22.351 | 0 | 0 | 53.031 | 31.649 | [5 empty] | 0 | 22.249 | 13 | 5.4712 | 5.1254 | 4.5684 | 4.2857 | 0.83973 | 15.3482
12/13/09 | 19:13 | 0 | 16.84 | 0 | 2 | 0 | 60.047 | 59.486 | 37.705 | 37.775 | 43.98 | 25.502 | 3.882 | 1 | 0 | 56.503 | 56.28 | 45.597 | 22.248 | 0 | 0 | 53.027 | 31.62 | [5 empty] | 0 | 22.272 | 0 | 5.466 | 5.1205 | 4.5682 | 4.2857 | 0.83475 | 15.2718
12/13/09 | 19:14 | 0 | 16.871 | 0 | 3 | 0 | 60.052 | 59.602 | 37.686 | 37.803 | 44.197 | 25.627 | 4.091 | 1 | 0 | 56.553 | 56.307 | 45.602 | 22.398 | 0 | 0 | 53.031 | 31.649 | [5 empty] | 0 | 22.249 | 1 | 5.4051 | 5.0626 | 4.5657 | 4.2857 | 0.7769 | 14.3734
12/13/09 | 19:15 | 1 | 16.866 | 0 | 2 | 0 | 60.068 | 59.552 | 37.634 | 37.799 | 44.448 | 25.718 | 4.086 | 2 | 0 | 56.572 | 56.325 | 45.621 | 22.393 | 0 | 0 | 53.027 | 31.644 | [5 empty] | 16.866 | 22.269 | 2 | 5.4066 | 5.064 | 4.5658 | 4.2857 | 0.77828 | 14.3951
12/13/09 | 19:16 | 0 | 16.871 | 0 | 3 | 0 | 60.095 | 59.648 | 37.686 | 37.758 | 44.456 | 25.843 | 4.117 | 1 | 0 | 56.622 | 56.307 | 45.625 | 22.376 | 0 | 0 | 53.031 | 31.649 | [5 empty] | 0 | 22.337 | 3 | 5.3975 | 5.0554 | 4.5654 | 4.2857 | 0.7697 | 14.2602
12/13/09 | 19:17 | 0 | 16.866 | 0 | 2 | 0 | 60.024 | 59.666 | 37.729 | 37.705 | 44.932 | 25.911 | 4.06 | 2 | 0 | 56.638 | 56.28 | 45.597 | 22.466 | 0 | 0 | 52.957 | 31.644 | [5 empty] | 0 | 22.319 | 4 | 5.4141 | 5.0712 | 4.5661 | 4.2857 | 0.78548 | 14.5079
12/13/09 | 19:18 | 0 | 16.84 | 0 | 3 | 0 | 59.798 | 59.598 | 37.681 | 37.658 | 44.795 | 25.813 | 3.934 | 1 | 0 | 56.638 | 56.257 | 45.642 | 22.346 | 0 | 0 | 52.98 | 31.669 | [5 empty] | 0 | 22.14 | 5 | 5.4508 | 5.1061 | 4.5676 | 4.2857 | 0.82035 | 15.0501
12/13/09 | 19:19 | 1 | 16.866 | 0 | 2 | 0 | 59.666 | 59.44 | 37.634 | 37.588 | 44.519 | 25.647 | 4.06 | 2 | 0 | 56.661 | 56.28 | 45.597 | 22.297 | 0 | 0 | 53.027 | 31.644 | [5 empty] | 16.866 | 22.078 | 6 | 5.4141 | 5.0712 | 4.5661 | 4.2857 | 0.78548 | 14.5079
12/13/09 | 19:20 | 0 | 16.866 | 0 | 3 | 0 | 59.531 | 59.285 | 37.634 | 37.564 | 44.519 | 25.477 | 3.833 | 1 | 0 | 56.683 | 56.28 | 45.642 | 22.177 | 0 | 0 | 53.003 | 31.669 | [5 empty] | 0 | 21.967 | 7 | 5.4802 | 5.134 | 4.5688 | 4.2857 | 0.84831 | 15.4795
12/13/09 | 19:21 | 0 | 16.871 | 0 | 3 | 0 | 59.401 | 59.244 | 37.734 | 37.569 | 44.732 | 25.409 | 3.864 | 2 | 0 | 56.711 | 56.307 | 45.67 | 22.302 | 0 | 0 | 53.078 | 31.698 | [5 empty] | 0 | 21.832 | 8 | 5.4712 | 5.1254 | 4.5684 | 4.2857 | 0.83973 | 15.3482
12/13/09 | 19:22 | 0 | 16.866 | 0 | 2 | 0 | 59.036 | 59.036 | 37.846 | 37.54 | 45.275 | 25.428 | 3.934 | 1 | 0 | 56.683 | 56.257 | 45.621 | 22.346 | 0 | 0 | 53.05 | 31.644 | [5 empty] | 0 | 21.496 | 9 | 5.4508 | 5.1061 | 4.5676 | 4.2857 | 0.82035 | 15.0501
12/13/09 | 19:23 | 1 | 16.866 | 0 | 3 | 0 | 58.881 | 58.769 | 37.375 | 37.658 | 44.932 | 25.598 | 3.985 | 2 | 0 | 56.683 | 56.257 | 45.642 | 22.393 | 0 | 0 | 53.05 | 31.644 | [5 empty] | 16.866 | 21.223 | 10 | 5.436 | 5.092 | 4.567 | 4.2857 | 0.80624 | 14.8315
12/13/09 | 19:24 | 0 | 16.866 | 0 | 3 | 0 | 58.881 | 58.589 | 37.234 | 37.399 | 45.023 | 25.622 | 4.06 | 1 | 0 | 56.706 | 56.257 | 45.642 | 22.152 | 0 | 0 | 53.003 | 31.669 | [5 empty] | 0 | 21.482 | 11 | 5.4141 | 5.0712 | 4.5661 | 4.2857 | 0.78548 | 14.5079
12/13/09 | 19:25 | 0 | 16.81 | 0 | 2 | 0 | 58.988 | 58.539 | 37.112 | 37.136 | 45.138 | 25.477 | 3.934 | 1 | 0 | 56.706 | 56.257 | 45.574 | 22.322 | 0 | 0 | 53.05 | 31.62 | [5 empty] | 0 | 21.852 | 12 | 5.4508 | 5.1061 | 4.5676 | 4.2857 | 0.82035 | 15.0501
12/13/09 | 19:26 | 0 | 16.866 | 0 | 3 | 1 | 58.52 | 58.701 | 37.165 | 37.048 | 45.023 | 25.379 | 4.034 | 2 | 0 | 56.706 | 56.257 | 45.642 | 22.224 | 0 | 0 | 53.003 | 31.62 | [5 empty] | 0 | 21.472 | 13 | 5.4217 | 5.0784 | 4.5664 | 4.2857 | 0.79267 | 14.6204
12/13/09 | 19:27 | 1 | 16.838 | 0 | 3 | 0 | 58.295 | 58.272 | 37.091 | 36.997 | 44.54 | 25.401 | 3.905 | 1 | 0 | 56.704 | 56.277 | 45.572 | 22.295 | 0 | 0 | 53.001 | 31.617 | [5 empty] | 16.838 | 21.298 | 0 | 5.4593 | 5.1141 | 4.5679 | 4.2857 | 0.82838 | 15.1739
12/13/09 | 19:28 | 0 | 16.83 | 0 | 2 | 0 | 58.265 | 57.996 | 37.177 | 36.918 | 44.624 | 25.345 | 3.949 | 2 | 0 | 56.674 | 56.225 | 45.586 | 22.334 | 0 | 0 | 52.947 | 31.61 | [5 empty] | 0 | 21.347 | 1 | 5.4465 | 5.1019 | 4.5674 | 4.2857 | 0.8162 | 14.986
12/13/09 | 19:29 | 0 | 16.863 | 0 | 3 | 0 | 58.272 | 58.002 | 37.067 | 36.973 | 44.494 | 25.21 | 3.905 | 1 | 0 | 56.704 | 56.232 | 45.616 | 22.366 | 0 | 0 | 52.954 | 31.617 | [5 empty] | 0 | 21.299 | 2 | 5.4593 | 5.1141 | 4.5679 | 4.2857 | 0.82838 | 15.1739
12/13/09 | 19:30 | 0 | 16.838 | 0 | 2 | 0 | 58.406 | 58.002 | 37.091 | 36.904 | 44.816 | 25.33 | 3.905 | 2 | 0 | 56.658 | 56.209 | 45.595 | 22.246 | 0 | 0 | 52.887 | 31.617 | [5 empty] | 0 | 21.502 | 3 | 5.4593 | 5.1141 | 4.5679 | 4.2857 | 0.82838 | 15.1739
12/13/09 | 19:31 | 1 | 16.805 | 0 | 3 | 0 | 58.445 | 58.018 | 37.131 | 36.849 | 44.578 | 25.249 | 3.82 | 1 | 0 | 56.56 | 56.202 | 45.586 | 22.309 | 0 | 0 | 52.88 | 31.634 | [5 empty] | 16.805 | 21.596 | 4 | 5.484 | 5.1376 | 4.5689 | 4.2857 | 0.85191 | 15.5344
12/13/09 | 19:32 | 0 | 16.838 | 0 | 3 | 0 | 58.541 | 58.183 | 37.115 | 36.904 | 45.205 | 25.281 | 3.957 | 2 | 0 | 56.658 | 56.209 | 45.616 | 22.27 | 0 | 0 | 52.91 | 31.642 | [5 empty] | 0 | 21.637 | 5 | 5.4441 | 5.0997 | 4.5673 | 4.2857 | 0.81399 | 14.9517
12/13/09 | 19:33 | 0 | 16.863 | 0 | 2 | 0 | 58.587 | 58.228 | 37.138 | 36.904 | 45.112 | 25.249 | 3.771 | 1 | 0 | 56.629 | 56.159 | 45.541 | 22.287 | 0 | 0 | 52.833 | 31.61 | [5 empty] | 0 | 21.683 | 6 | 5.4983 | 5.1512 | 4.5695 | 4.2857 | 0.86547 | 15.7408
12/13/09 | 19:34 | 0 | 16.805 | 0 | 3 | 0 | 58.534 | 58.265 | 37.177 | 36.897 | 44.9 | 25.323 | 3.771 | 2 | 0 | 56.583 | 56.159 | 45.541 | 22.238 | 0 | 0 | 52.786 | 31.61 | [5 empty] | 0 | 21.637 | 7 | 5.4983 | 5.1512 | 4.5695 | 4.2857 | 0.86547 | 15.7408
12/13/09 | 19:35 | 1 | 16.838 | 0 | 3 | 0 | 58.632 | 58.272 | 37.304 | 36.973 | 44.837 | 25.257 | 3.779 | 1 | 0 | 56.636 | 56.188 | 45.572 | 22.341 | 0 | 0 | 52.84 | 31.642 | [5 empty] | 16.838 | 21.659 | 8 | 5.496 | 5.149 | 4.5694 | 4.2857 | 0.86326 | 15.7072
12/13/09 | 19:36 | 0 | 16.863 | 0 | 2 | 0 | 58.698 | 58.272 | 37.421 | 37.045 | 44.517 | 25.257 | 3.931 | 2 | 0 | 56.658 | 56.188 | 45.595 | 22.246 | 0 | 0 | 52.91 | 31.666 | [5 empty] | 0 | 21.653 | 9 | 5.4517 | 5.1069 | 4.5676 | 4.2857 | 0.82118 | 15.0629
12/13/09 | 19:37 | 0 | 16.863 | 0 | 3 | 0 | 58.833 | 58.363 | 37.586 | 37.115 | 44.585 | 25.281 | 3.805 | 1 | 0 | 56.658 | 56.188 | 45.572 | 22.464 | 0 | 0 | 52.887 | 31.688 | [5 empty] | 0 | 21.718 | 10 | 5.4884 | 5.1418 | 4.5691 | 4.2857 | 0.85606 | 15.5977
12/13/09 | 19:38 | 1 | 16.83 | 0 | 2 | 0 | 59.139 | 58.468 | 37.648 | 37.201 | 45.175 | 25.2 | 3.898 | 2 | 0 | 56.629 | 56.159 | 45.565 | 22.263 | 0 | 0 | 52.88 | 31.634 | [5 empty] | 16.83 | 21.938 | 11 | 5.4613 | 5.116 | 4.568 | 4.2857 | 0.83032 | 15.2037
12/13/09 | 19:39 | 0 | 16.838 | 1 | 3 | 0 | 59.661 | 58.744 | 37.772 | 37.397 | 45.226 | 25.21 | 3.753 | 1 | 0 | 56.613 | 56.188 | 45.548 | 22.319 | 0 | 0 | 52.817 | 31.617 | [5 empty] | 0 | 22.264 | 12 | 5.5035 | 5.1562 | 4.5697 | 4.2857 | 0.87046 | 15.8163
12/13/09 | 19:40 | 0 | 16.838 | 0 | 2 | 1 | 60.043 | 59.146 | 37.913 | 37.538 | 45.663 | 25.257 | 3.728 | 2 | 0 | 56.613 | 56.165 | 45.572 | 22.295 | 0 | 0 | 52.817 | 31.617 | [5 empty] | 0 | 22.505 | 13 | 5.5108 | 5.1631 | 4.57 | 4.2857 | 0.87738 | 15.921
12/13/09 | 19:41 | 0 | 16.863 | 0 | 3 | 0 | 60.447 | 59.527 | 38.079 | 37.655 | 45.639 | 25.257 | 3.653 | 1 | 0 | 56.613 | 56.119 | 45.595 | 22.341 | 0 | 0 | 52.817 | 31.666 | [5 empty] | 0 | 22.792 | 0 | 5.5326 | 5.1838 | 4.5709 | 4.2857 | 0.89814 | 16.2334
12/13/09 | 19:42 | 0 | 16.838 | 0 | 2 | 0 | 52.52 | 59.887 | 38.126 | 37.844 | 32.931 | 25.306 | 3.601 | 1 | 0 | 56.59 | 56.165 | 45.548 | 22.341 | 0 | 0 | 52.863 | 31.688 | [5 empty] | 0 | 14.676 | 1 | 5.5478 | 5.1982 | 2.104 | 1.8182 | 3.3801 | 60.9263
12/13/09 | 19:43 | 0 | 16.838 | 0 | 2 | 0 | 43.343 | 57.062 | 38.196 | 37.937 | 25.715 | 25.281 | 3.753 | 1 | 0 | 56.636 | 56.119 | 45.595 | 22.366 | 0 | 0 | 52.863 | 31.688 | [5 empty] | 0 | 5.406 | 2 | 5.5035 | 5.1562 | 2.1022 | 1.8182 | 3.338 | 60.6518
12/13/09 | 19:44 | 0 | 16.805 | 0 | 3 | 0 | 40.537 | 45.999 | 38.282 | 38 | 23.153 | 25.2 | 3.846 | 0 | 0 | 56.606 | 56.089 | 45.541 | 22.358 | 0 | 0 | 52.81 | 31.681 | [5 empty] | 0 | 2.537 | 3 | 5.4764 | 5.1304 | 2.1011 | 1.8182 | 3.3122 | 60.4817
12/13/09 | 19:45 | 0 | 16.838 | 0 | 2 | 0 | 39.629 | 41.815 | 38.43 | 38.172 | 18.764 | 25.281 | 3.627 | 0 | 0 | 56.636 | 56.119 | 45.572 | 22.246 | 0 | 0 | 52.84 | 31.688 | [5 empty] | 0 | 1.457 | 4 | 5.5402 | 5.191 | 2.1037 | 1.8182 | 3.3729 | 60.8796
12/13/09 | 19:46 | 0 | 16.805 | 0 | 2 | 0 | 39.198 | 40.351 | 38.258 | 38.354 | 17.399 | 25.2 | 3.671 | 0 | 0 | 56.56 | 56.065 | 45.541 | 22.358 | 0 | 0 | 52.765 | 31.61 | [5 empty] | 0 | 0.844 | 5 | 5.5274 | 5.1789 | 2.1032 | 1.8182 | 3.3607 | 60.8004
12/13/09 | 19:47 | 0 | 16.825 | 0 | 2 | 0 | 39.052 | 39.758 | 38.16 | 38.442 | 16.727 | 25.22 | 3.792 | 0 | 0 | 56.556 | 56.084 | 45.534 | 22.258 | 0 | 0 | 52.782 | 31.651 | [5 empty] | 0 | 0.61 | 6 | 5.4922 | 5.1454 | 2.1017 | 1.8182 | 3.3272 | 60.5807
12/13/09 | 19:48 | 0 | 16.825 | 0 | 3 | 0 | 38.935 | 39.404 | 37.854 | 38.325 | 15.247 | 25.149 | 3.64 | 0 | 0 | 56.51 | 56.061 | 45.558 | 22.282 | 0 | 0 | 52.805 | 31.629 | [5 empty] | 0 | 0.61 | 7 | 5.5364 | 5.1874 | 2.1035 | 1.8182 | 3.3693 | 60.8563
12/13/09 | 19:49 | 0 | 16.775 | 0 | 2 | 0 | 38.746 | 39.217 | 37.337 | 38.088 | 15.247 | 25.075 | 3.692 | 1 | 0 | 56.444 | 56.037 | 45.467 | 22.089 | 0 | 0 | 52.805 | 31.58 | [5 empty] | 0 | 0.658 | 8 | 5.5213 | 5.1731 | 2.1029 | 1.8182 | 3.3549 | 60.7625
12/13/09 | 19:50 | 0 | 16.825 | 0 | 2 | 0 | 38.488 | 39.028 | 36.82 | 37.619 | 13.346 | 25.053 | 3.792 | 0 | 0 | 56.353 | 55.991 | 45.467 | 22.258 | 0 | 0 | 52.758 | 31.605 | [5 empty] | 0 | 0.869 | 9 | 5.4922 | 5.1454 | 2.1017 | 1.8182 | 3.3272 | 60.5807
12/13/09 | 19:51 | 0 | 16.8 | 0 | 2 | 0 | 38.064 | 38.77 | 36.139 | 37.079 | 13.665 | 24.98 | 3.844 | 0 | 0 | 56.309 | 55.967 | 45.49 | 22.258 | 0 | 0 | 52.735 | 31.629 | [5 empty] | 0 | 0.985 | 10 | 5.477 | 5.131 | 2.1011 | 1.8182 | 3.3128 | 60.4853
12/13/09 | 19:52 | 1 | 16.825 | 0 | 3 | 0 | 49.526 | 38.394 | 35.55 | 36.421 | 37.079 | 24.98 | 3.869 | 0 | 0 | 56.264 | 55.967 | 45.443 | 22.233 | 0 | 0 | 52.712 | 31.629 | [5 empty] | 16.825 | 13.105 | 11 | 5.4697 | 5.1241 | 2.1008 | 1.8182 | 3.3059 | 60.4393
12/13/09 | 19:53 | 0 | 16.8 | 0 | 2 | 0 | 49.18 | 40.722 | 35.033 | 35.809 | 21.463 | 24.955 | 3.818 | 0 | 0 | 56.175 | 55.946 | 45.376 | 22.258 | 0 | 0 | 52.691 | 31.629 | [5 empty] | 0 | 13.371 | 12 | 5.4846 | 5.1382 | 2.1014 | 1.8182 | 3.32 | 60.5331
12/13/09 | 19:54 | 0 | 16.775 | 0 | 2 | 0 | 40.109 | 52.392 | 34.61 | 35.268 | 16.652 | 24.835 | 3.792 | 1 | 0 | 56.128 | 55.923 | 45.376 | 22.282 | 0 | 0 | 52.644 | 31.651 | [5 empty] | 0 | 4.841 | 13 | 5.4922 | 5.1454 | 2.1017 | 1.8182 | 3.3272 | 60.5807
12/13/09 | 19:55 | 0 | 16.8 | 0 | 2 | 0 | 37.103 | 43.353 | 34.235 | 34.868 | 14.359 | 24.81 | 3.717 | 0 | 0 | 56.061 | 55.9 | 45.376 | 22.184 | 0 | 0 | 52.62 | 31.651 | [5 empty] | 0 | 2.235 | 14 | 5.514 | 5.1661 | 2.1026 | 1.8182 | 3.348 | 60.7172
12/13/09 | 19:56 | 0 | 16.83 | 0 | 2 | 0 | 35.933 | 38.54 | 34.053 | 34.498 | 12.685 | 24.793 | 3.748 | 0 | 0 | 56.065 | 55.904 | 45.38 | 22.192 | 0 | 0 | 52.672 | 31.705 | [5 empty] | 0 | 1.435 | 15 | 5.505 | 5.1576 | 2.1023 | 1.8182 | 3.3394 | 60.6609
12/13/09 | 19:57 | 0 | 16.825 | 0 | 2 | 0 | 35.199 | 36.749 | 33.952 | 34.211 | 12.753 | 24.739 | 3.792 | 0 | 0 | 55.991 | 55.876 | 45.329 | 22.04 | 0 | 0 | 52.62 | 31.676 | [5 empty] | 0 | 0.988 | 16 | 5.4922 | 5.1454 | 2.1017 | 1.8182 | 3.3272 | 60.5807
12/13/09 | 19:58 | 0 | 16.8 | 0 | 2 | 0 | 34.706 | 35.856 | 33.835 | 34.048 | 12.431 | 24.69 | 3.792 | 0 | 0 | 55.946 | 55.853 | 45.238 | 22.138 | 0 | 0 | 52.553 | 31.676 | [5 empty] | 0 | 0.658 | 17 | 5.4922 | 5.1454 | 2.1017 | 1.8182 | 3.3272 | 60.5807
12/13/09 | 19:59 | 0 | 16.825 | 0 | 3 | 0 | 34.376 | 35.222 | 33.742 | 33.928 | 10.654 | 24.619 | 3.818 | 0 | 0 | 55.946 | 55.853 | 45.306 | 22.209 | 0 | 0 | 52.529 | 31.651 | [5 empty] | 0 | 0.448 | 18 | 5.4846 | 5.1382 | 2.1014 | 1.8182 | 3.32 | 60.5331
12/13/09 | 20:00 | 0 | 16.825 | 0 | 2 | 0 | 34.141 | 34.775 | 33.694 | 33.859 | 10.654 | 24.595 | 3.766 | 0 | 0 | 55.923 | 55.809 | 45.238 | 22.184 | 0 | 0 | 52.483 | 31.629 | [5 empty] | 0 | 0.282 | 19 | 5.4997 | 5.1526 | 2.102 | 1.8182 | 3.3344 | 60.6281
12/13/09 | 20:01 | 0 | 16.8 | 0 | 2 | 0 | 33.976 | 34.493 | 33.553 | 33.742 | 10.158 | 24.546 | 3.692 | 0 | 0 | 55.83 | 55.809 | 45.168 | 22.209 | 0 | 0 | 52.529 | 31.58 | [5 empty] | 0 | 0.234 | 20 | 5.5213 | 5.1731 | 2.1029 | 1.8182 | 3.3549 | 60.7625
12/13/09 | 20:02 | 0 | 16.8 | 0 | 2 | 0 | 33.835 | 34.235 | 33.295 | 33.694 | 11.197 | 24.474 | 3.892 | 0 | 0 | 55.809 | 55.809 | 45.168 | 22.113 | 0 | 0 | 52.506 | 31.58 | [5 empty] | 0 | 0.141 | 21 | 5.463 | 5.1177 | 2.1006 | 1.8182 | 3.2995 | 60.3969
12/13/09 | 20:03 | 0 | 16.765 | 0 | 2 | 0 | 42.004 | 34.084 | 32.885 | 33.378 | 32.838 | 24.367 | 3.807 | 0 | 0 | 55.776 | 55.753 | 45.112 | 22.128 | 0 | 0 | 52.52 | 31.571 | [5 empty] | 0 | 8.626 | 22 | 5.4878 | 5.1412 | 2.1016 | 1.8182 | 3.323 | 60.5532
12/13/09 | 20:04 | 0 | 16.8 | 0 | 3 | 0 | 55.235 | 35.505 | 32.637 | 33.108 | 33.06 | 24.33 | 3.74 | 1 | 0 | 55.785 | 55.762 | 45.145 | 21.969 | 0 | 0 | 52.506 | 31.556 | [5 empty] | 0 | 22.127 | 23 | 5.5073 | 5.1598 | 2.1023 | 1.8182 | 3.3416 | 60.6754
12/13/09 | 20:05 | 0 | 16.825 | 0 | 2 | 0 | 56.757 | 51.085 | 32.304 | 32.802 | 33.883 | 24.256 | 3.792 | 1 | 0 | 55.739 | 55.739 | 45.1 | 22.054 | 0 | 0 | 52.45 | 31.522 | [5 empty] | 0 | 23.955 | 24 | 5.4922 | 5.1454 | 2.1017 | 1.8182 | 3.3272 | 60.5807
12/13/09 | 20:06 | 1 | 16.825 | 0 | 2 | 0 | 57.071 | 55.419 | 32.206 | 32.52 | 34.235 | 24.185 | 3.692 | 2 | 0 | 55.692 | 55.692 | 45.077 | 22.162 | 0 | 0 | 52.483 | 31.556 | [5 empty] | 16.825 | 24.551 | 25 | 5.5213 | 5.1731 | 2.1029 | 1.8182 | 3.3549 | 60.7625
12/13/09 | 20:07 | 0 | 16.81 | 0 | 3 | 0 | 56.788 | 56.184 | 32.166 | 32.264 | 34.479 | 24.097 | 3.777 | 2 | 0 | 55.634 | 55.678 | 45.063 | 22.074 | 0 | 0 | 52.422 | 31.566 | [5 empty] | 0 | 24.524 | 26 | 5.4965 | 5.1495 | 2.1019 | 1.8182 | 3.3313 | 60.6081
12/13/09 | 20:08 | 0 | 16.775 | 0 | 2 | 0 | 56.868 | 56.152 | 32.061 | 32.085 | 34.892 | 24.087 | 3.64 | 1 | 0 | 55.624 | 55.645 | 45.077 | 22.064 | 0 | 0 | 52.413 | 31.531 | [5 empty] | 0 | 24.783 | 27 | 5.5364 | 5.1874 | 2.1035 | 1.8182 | 3.3693 | 60.8563
12/13/09 | 20:09 | 1 | 16.81 | 0 | 2 | 0 | 56.966 | 56.318 | 32.215 | 32 | 34.713 | 24.121 | 3.702 | 2 | 0 | 55.657 | 55.701 | 45.086 | 22.243 | 0 | 0 | 52.401 | 31.541 | [5 empty] | 16.81 | 24.966 | 28 | 5.5184 | 5.1703 | 2.1028 | 1.8182 | 3.3521 | 60.7444
12/13/09 | 20:10 | 0 | 16.775 | 0 | 2 | 0 | 56.935 | 56.375 | 32.375 | 32.012 | 35.502 | 24.136 | 3.563 | 1 | 0 | 55.669 | 55.669 | 45.077 | 22.184 | 0 | 0 | 52.389 | 31.507 | [5 empty] | 0 | 24.923 | 29 | 5.5589 | 5.2088 | 2.1044 | 1.8182 | 3.3906 | 60.9942
12/13/09 | 20:11 | 0 | 16.775 | 0 | 3 | 0 | 56.914 | 56.421 | 32.541 | 32.206 | 35.926 | 24.183 | 3.462 | 2 | 0 | 55.739 | 55.669 | 45.007 | 22.113 | 0 | 0 | 52.389 | 31.531 | [5 empty] | 0 | 24.708 | 30 | 5.5883 | 5.2367 | 2.1056 | 1.8182 | 3.4185 | 61.1735
12/13/09 | 20:12 | 0 | 16.775 | 0 | 2 | 0 | 56.935 | 56.442 | 32.823 | 32.399 | 36.139 | 24.136 | 3.514 | 2 | 0 | 55.783 | 55.692 | 45.121 | 22.015 | 0 | 0 | 52.413 | 31.507 | [5 empty] | 0 | 24.536 | 31 | 5.5731 | 5.2223 | 2.105 | 1.8182 | 3.4041 | 61.0814
12/13/09 | 20:13 | 1 | 16.725 | 0 | 2 | 1 | 57.16 | 56.553 | 33.153 | 32.682 | 37.007 | 24.207 | 3.514 | 1 | 0 | 55.806 | 55.715 | 45.054 | 22.135 | 0 | 0 | 52.506 | 31.556 | [5 empty] | 16.725 | 24.478 | 32 | 5.5731 | 5.2223 | 2.105 | 1.8182 | 3.4041 | 61.0814
12/13/09 | 20:14 | 0 | 16.81 | 0 | 2 | 0 | 57.393 | 56.72 | 34.034 | 33.07 | 37.533 | 24.291 | 3.625 | 2 | 0 | 55.909 | 55.725 | 45.131 | 22.123 | 0 | 0 | 52.492 | 31.615 | [5 empty] | 0 | 24.323 | 0 | 5.5408 | 5.1916 | 2.1037 | 1.8182 | 3.3734 | 60.8832
12/13/09 | 20:15 | 0 | 16.81 | 0 | 3 | 0 | 57.617 | 56.946 | 35.277 | 33.727 | 38.074 | 24.242 | 3.65 | 1 | 0 | 55.932 | 55.748 | 45.154 | 22.194 | 0 | 0 | 52.469 | 31.615 | [5 empty] | 0 | 23.89 | 1 | 5.5335 | 5.1847 | 3.0125 | 2.7273 | 2.4574 | 44.4095
12/13/09 | 20:16 | 0 | 16.775 | 0 | 2 | 0 | 57.788 | 57.138 | 36.373 | 34.892 | 38.653 | 24.327 | 3.589 | 2 | 0 | 55.9 | 55.715 | 45.098 | 22.184 | 0 | 0 | 52.459 | 31.58 | [5 empty] | 0 | 22.896 | 2 | 5.5513 | 5.2016 | 3.0132 | 2.7273 | 2.4743 | 44.5715
12/13/09 | 20:17 | 1 | 16.775 | 0 | 2 | 0 | 58.327 | 57.316 | 37.454 | 36.16 | 39.734 | 24.327 | 3.666 | 2 | 0 | 55.944 | 55.645 | 45.077 | 22.113 | 0 | 0 | 52.483 | 31.556 | [5 empty] | 16.775 | 22.167 | 3 | 5.5289 | 5.1803 | 3.0123 | 2.7273 | 2.453 | 44.3668
12/13/09 | 20:18 | 0 | 16.75 | 0 | 3 | 0 | 59.132 | 57.788 | 38.064 | 37.265 | 41.143 | 24.425 | 3.666 | 1 | 0 | 55.967 | 55.739 | 45.145 | 22.113 | 0 | 0 | 52.483 | 31.58 | [5 empty] | 0 | 21.867 | 4 | 5.5289 | 5.1803 | 3.0123 | 2.7273 | 2.453 | 44.3668
12/13/09 | 20:19 | 0 | 16.75 | 0 | 2 | 0 | 59.737 | 58.482 | 38.253 | 37.899 | 41.918 | 24.45 | 3.589 | 2 | 0 | 55.967 | 55.739 | 45.145 | 22.113 | 0 | 0 | 52.436 | 31.602 | [5 empty] | 0 | 21.838 | 5 | 5.5513 | 5.2016 | 3.0132 | 2.7273 | 2.4743 | 44.5715
12/13/09 | 20:20 | 0 | 16.775 | 1 | 3 | 0 | 56.082 | 59.132 | 38.464 | 38.136 | 31.313 | 24.45 | 3.514 | 1 | 0 | 56.037 | 55.692 | 45.215 | 22.16 | 0 | 0 | 52.389 | 31.58 | [5 empty] | 0 | 17.946 | 6 | 5.5731 | 5.2223 | 3.0141 | 2.7273 | 2.4951 | 44.7694
12/13/09 | 20:21 | 0 | 16.75 | 0 | 2 | 0 | 44.526 | 58.37 | 38.418 | 38.181 | 23.967 | 24.45 | 3.514 | 0 | 0 | 56.058 | 55.715 | 45.259 | 22.16 | 0 | 0 | 52.389 | 31.58 | [5 empty] | 0 | 6.345 | 7 | 5.5731 | 5.2223 | 3.0141 | 2.7273 | 2.4951 | 44.7694
12/13/09 | 20:22 | 0 | 16.775 | 0 | 3 | 0 | 40.908 | 46.933 | 38.322 | 38.136 | 23.197 | 24.521 | 3.563 | 1 | 0 | 56.082 | 55.739 | 45.282 | 22.184 | 0 | 0 | 52.389 | 31.556 | [5 empty] | 0 | 2.772 | 8 | 5.5589 | 5.2088 | 3.0135 | 2.7273 | 2.4815 | 44.6403
12/13/09 | 20:23 | 0 | 16.775 | 0 | 2 | 0 | 39.569 | 41.989 | 38.157 | 38.064 | 18.603 | 24.546 | 3.54 | 0 | 0 | 56.082 | 55.739 | 45.259 | 22.16 | 0 | 0 | 52.389 | 31.531 | [5 empty] | 0 | 1.505 | 9 | 5.5656 | 5.2151 | 3.0138 | 2.7273 | 2.4879 | 44.701
12/13/09 | 20:24 | 0 | 16.775 | 0 | 3 | 0 | 38.956 | 40.296 | 37.995 | 38.04 | 16.529 | 24.546 | 3.437 | 0 | 0 | 56.105 | 55.715 | 45.282 | 22.184 | 0 | 0 | 52.368 | 31.556 | [5 empty] | 0 | 0.916 | 10 | 5.5955 | 5.2436 | 3.015 | 2.7273 | 2.5164 | 44.9709
12/13/09 | 20:25 | 0 | 16.775 | 0 | 2 | 0 | 38.605 | 39.475 | 37.665 | 37.971 | 15.641 | 24.546 | 3.31 | 0 | 0 | 56.058 | 55.669 | 45.259 | 22.209 | 0 | 0 | 52.345 | 31.531 | [5 empty] | 0 | 0.634 | 11 | 5.6325 | 5.2788 | 3.0165 | 2.7273 | 2.5515 | 45.2997
12/13/09 | 20:26 | 0 | 16.75 | 0 | 3 | 0 | 38.322 | 38.98 | 36.959 | 37.665 | 13.912 | 24.497 | 3.411 | 0 | 0 | 56.037 | 55.715 | 45.282 | 22.209 | 0 | 0 | 52.345 | 31.531 | [5 empty] | 0 | 0.657 | 12 | 5.6031 | 5.2508 | 3.0153 | 2.7273 | 2.5236 | 45.0385
12/13/09 | 20:27 | 0 | 16.795 | 0 | 3 | 0 | 37.992 | 38.626 | 35.947 | 36.839 | 12.599 | 24.494 | 3.38 | 0 | 0 | 56.035 | 55.762 | 45.28 | 22.302 | 0 | 0 | 52.366 | 31.6 | [5 empty] | 0 | 1.153 | 13 | 5.6121 | 5.2594 | 3.0157 | 2.7273 | 2.5321 | 45.119
12/13/09 | 20:28 | 0 | 16.795 | 0 | 3 | 0 | 37.17 | 38.227 | 35.124 | 35.806 | 13.489 | 24.47 | 3.406 | 0 | 0 | 55.991 | 55.739 | 45.259 | 22.228 | 0 | 0 | 52.413 | 31.575 | [5 empty] | 0 | 1.364 | 14 | 5.6046 | 5.2522 | 3.0154 | 2.7273 | 2.5249 | 45.0515
12/13/09 | 20:29 | 0 | 16.795 | 0 | 2 | 0 | 36.16 | 37.521 | 34.349 | 34.914 | 13.439 | 24.47 | 3.431 | 0 | 0 | 55.9 | 55.669 | 45.236 | 22.084 | 0 | 0 | 52.413 | 31.553 | [5 empty] | 0 | 1.246 | 15 | 5.5973 | 5.2453 | 3.0151 | 2.7273 | 2.518 | 44.9865
12/13/09 | 20:30 | 0 | 16.795 | 0 | 3 | 0 | 41.353 | 36.464 | 33.668 | 34.115 | 34.208 | 24.421 | 3.406 | 1 | 0 | 55.876 | 55.669 | 45.189 | 22.062 | 0 | 0 | 52.413 | 31.553 | [5 empty] | 0 | 7.238 | 16 | 5.6046 | 5.2522 | 3.0154 | 2.7273 | 2.5249 | 45.0515
12/13/09 | 20:31 | 1 | 16.795 | 0 | 3 | 0 | 53.949 | 39.966 | 33.151 | 33.479 | 35.148 | 24.349 | 3.509 | 0 | 0 | 55.853 | 55.645 | 45.189 | 22.084 | 0 | 0 | 52.366 | 31.529 | [5 empty] | 16.795 | 20.47 | 17 | 5.5746 | 5.2237 | 3.0142 | 2.7273 | 2.4964 | 44.7825
12/13/09 | 20:32 | 0 | 16.795 | 0 | 3 | 0 | 56.195 | 52.779 | 32.658 | 32.962 | 35.548 | 24.349 | 3.431 | 2 | 0 | 55.806 | 55.601 | 45.145 | 22.013 | 0 | 0 | 52.298 | 31.504 | [5 empty] | 0 | 23.233 | 18 | 5.5973 | 5.2453 | 3.0151 | 2.7273 | 2.518 | 44.9865
12/13/09 | 20:33 | 0 | 16.763 | 0 | 3 | 0 | 56.704 | 55.477 | 32.267 | 32.436 | 35.658 | 24.293 | 3.449 | 2 | 0 | 55.732 | 55.547 | 45.091 | 22.052 | 0 | 0 | 52.2 | 31.448 | [5 empty] | 0 | 24.268 | 19 | 5.5921 | 5.2403 | 3.0149 | 2.7273 | 2.513 | 44.9396
12/13/09 | 20:34 | 1 | 16.737 | 0 | 3 | 0 | 56.861 | 56.165 | 32.051 | 32.122 | 35.73 | 24.342 | 3.372 | 1 | 0 | 55.685 | 55.571 | 45.091 | 22.15 | 0 | 0 | 52.245 | 31.497 | [5 empty] | 16.737 | 24.739 | 20 | 5.6145 | 5.2616 | 3.0158 | 2.7273 | 2.5344 | 45.1397
12/13/09 | 20:35 | 0 | 16.763 | 0 | 2 | 1 | 56.816 | 56.412 | 32.098 | 31.833 | 36.081 | 24.318 | 3.398 | 2 | 0 | 55.685 | 55.547 | 45.044 | 22.15 | 0 | 0 | 52.221 | 31.544 | [5 empty] | 0 | 24.983 | 21 | 5.6069 | 5.2544 | 3.0155 | 2.7273 | 2.5272 | 45.0723
12/13/09 | 20:36 | 0 | 16.763 | 0 | 3 | 0 | 56.928 | 56.412 | 32.267 | 31.857 | 36.457 | 24.342 | 3.272 | 2 | 0 | 55.685 | 55.524 | 45.068 | 22.052 | 0 | 0 | 52.268 | 31.497 | [5 empty] | 0 | 25.071 | 0 | 5.6436 | 5.2893 | 3.017 | 2.7273 | 2.562 | 45.3973
12/13/09 | 20:37 | 1 | 16.763 | 0 | 3 | 0 | 56.839 | 56.638 | 32.627 | 32.076 | 36.787 | 24.342 | 3.398 | 2 | 0 | 55.708 | 55.571 | 45.044 | 21.981 | 0 | 0 | 52.291 | 31.522 | [5 empty] | 16.763 | 24.763 | 1 | 5.6069 | 5.2544 | 5.2882 | 5 | 0.25443 | 4.5379
12/13/09 | 20:38 | 0 | 16.813 | 0 | 2 | 0 | 56.839 | 56.592 | 32.931 | 32.387 | 37.679 | 24.367 | 3.424 | 2 | 0 | 55.776 | 55.571 | 45.068 | 21.981 | 0 | 0 | 52.315 | 31.544 | [5 empty] | 0 | 24.452 | 2 | 5.5993 | 5.2472 | 5.2879 | 5 | 0.24724 | 4.4155
12/13/09 | 20:39 | 0 | 16.788 | 0 | 3 | 0 | 56.861 | 56.615 | 33.237 | 32.697 | 38.313 | 24.413 | 3.398 | 1 | 0 | 55.776 | 55.571 | 45.021 | 22.125 | 0 | 0 | 52.336 | 31.522 | [5 empty] | 0 | 24.164 | 3 | 5.6069 | 5.2544 | 5.2882 | 5 | 0.25443 | 4.5379
12/13/09 | 20:40 | 1 | 16.82 | 0 | 3 | 0 | 56.734 | 56.645 | 33.598 | 33.034 | 39.026 | 24.494 | 3.431 | 2 | 0 | 55.853 | 55.578 | 45.075 | 22.228 | 0 | 0 | 52.298 | 31.575 | [5 empty] | 16.82 | 23.7 | 4 | 5.5973 | 5.2453 | 5.2878 | 5 | 0.2453 | 4.3825
12/13/09 | 20:41 | 0 | 16.788 | 0 | 2 | 0 | 56.884 | 56.503 | 34.225 | 33.354 | 39.301 | 24.438 | 3.297 | 2 | 0 | 55.846 | 55.571 | 45.044 | 22.172 | 0 | 0 | 52.336 | 31.472 | [5 empty] | 0 | 23.53 | 5 | 5.6363 | 5.2824 | 5.2894 | 5 | 0.28239 | 5.0102
12/13/09 | 20:42 | 0 | 16.788 | 0 | 3 | 0 | 56.861 | 56.615 | 35 | 33.988 | 39.935 | 24.511 | 3.323 | 2 | 0 | 55.869 | 55.547 | 45.091 | 22.101 | 0 | 0 | 52.291 | 31.544 | [5 empty] | 0 | 22.873 | 6 | 5.6287 | 5.2752 | 5.2891 | 5 | 0.27519 | 4.8891
12/13/09 | 20:43 | 0 | 16.763 | 0 | 3 | 0 | 56.772 | 56.592 | 35.706 | 34.787 | 40.829 | 24.533 | 3.272 | 1 | 0 | 55.89 | 55.571 | 45.091 | 22.172 | 0 | 0 | 52.336 | 31.568 | [5 empty] | 0 | 21.985 | 7 | 5.6436 | 5.2893 | 5.2897 | 5 | 0.28931 | 5.1264
12/13/09 | 20:44 | 1 | 16.788 | 0 | 3 | 0 | 56.973 | 56.569 | 36.316 | 35.517 | 41.016 | 24.558 | 3.272 | 2 | 0 | 55.89 | 55.571 | 45.068 | 22.246 | 0 | 0 | 52.315 | 31.544 | [5 empty] | 16.788 | 21.456 | 8 | 5.6436 | 5.2893 | 5.2897 | 5 | 0.28931 | 5.1264
12/13/09 | 20:45 | 0 | 16.763 | 0 | 2 | 0 | 57.062 | 56.681 | 36.67 | 36.057 | 41.487 | 24.558 | 3.194 | 1 | 0 | 55.89 | 55.571 | 45.091 | 22.27 | 0 | 0 | 52.336 | 31.522 | [5 empty] | 0 | 21.005 | 9 | 5.6663 | 5.3109 | 5.2906 | 5 | 0.3109 | 5.4868
12/13/09 | 20:46 | 0 | 16.755 | 0 | 3 | 0 | 57.101 | 56.786 | 36.873 | 36.402 | 41.738 | 24.551 | 3.313 | 2 | 0 | 55.907 | 55.54 | 45.084 | 22.14 | 0 | 0 | 52.261 | 31.49 | [5 empty] | 0 | 20.699 | 10 | 5.6317 | 5.278 | 5.2892 | 5 | 0.27796 | 4.9357
12/13/09 | 20:47 | 0 | 16.745 | 0 | 3 | 1 | 57.291 | 56.82 | 37.074 | 36.674 | 42.36 | 24.541 | 3.254 | 1 | 0 | 55.918 | 55.505 | 45.072 | 22.035 | 0 | 0 | 52.226 | 31.477 | [5 empty] | 0 | 20.617 | 11 | 5.6488 | 5.2943 | 5.2899 | 5 | 0.29429 | 5.2098
12/13/09 | 20:48 | 1 | 16.745 | 0 | 2 | 0 | 57.313 | 57.024 | 37.143 | 36.861 | 42.291 | 24.516 | 3.228 | 2 | 0 | 55.918 | 55.505 | 45.096 | 21.988 | 0 | 0 | 52.158 | 31.477 | [5 empty] | 16.745 | 20.452 | 0 | 5.6564 | 5.3015 | 5.2902 | 5 | 0.30149 | 5.3301
12/13/09 | 20:49 | 0 | 16.72 | 0 | 3 | 0 | 57.425 | 57.09 | 37.26 | 36.981 | 42.642 | 24.636 | 3.228 | 1 | 0 | 55.918 | 55.505 | 45.119 | 22.13 | 0 | 0 | 52.135 | 31.406 | [5 empty] | 0 | 20.444 | 1 | 5.6564 | 5.3015 | 4.5759 | 4.2857 | 1.0158 | 17.958
12/13/09 | 20:50 | 0 | 16.72 | 0 | 3 | 0 | 57.717 | 57.156 | 37.332 | 37.074 | 42.949 | 24.661 | 3.127 | 2 | 0 | 55.918 | 55.505 | 45.119 | 22.13 | 0 | 0 | 52.158 | 31.406 | [5 empty] | 0 | 20.643 | 2 | 5.6858 | 5.3294 | 4.5771 | 4.2857 | 1.0437 | 18.3568
12/13/09 | 20:51 | 1 | 16.72 | 0 | 2 | 0 | 57.829 | 57.405 | 37.38 | 37.122 | 42.69 | 24.685 | 3.179 | 1 | 0 | 55.942 | 55.505 | 45.096 | 22.204 | 0 | 0 | 52.205 | 31.455 | [5 empty] | 16.72 | 20.707 | 3 | 5.6707 | 5.3151 | 4.5765 | 4.2857 | 1.0293 | 18.152
12/13/09 | 20:52 | 0 | 16.69 | 0 | 3 | 0 | 57.87 | 57.51 | 37.421 | 37.186 | 42.989 | 24.68 | 3.148 | 2 | 0 | 55.89 | 55.501 | 45.114 | 22.101 | 0 | 0 | 52.177 | 31.448 | [5 empty] | 0 | 20.684 | 4 | 5.6797 | 5.3236 | 4.5769 | 4.2857 | 1.0379 | 18.2742
12/13/09 | 20:53 | 0 | 16.72 | 1 | 3 | 0 | 57.987 | 57.628 | 37.425 | 37.26 | 43.559 | 24.734 | 3.076 | 1 | 0 | 55.942 | 55.529 | 45.163 | 22.179 | 0 | 0 | 52.182 | 31.477 | [5 empty] | 0 | 20.727 | 5 | 5.7007 | 5.3436 | 4.5777 | 4.2857 | 1.0578 | 18.5566
12/13/09 | 20:54 | 0 | 16.69 | 0 | 2 | 0 | 58.071 | 57.667 | 37.373 | 37.28 | 43.884 | 24.705 | 3.071 | 2 | 0 | 55.914 | 55.454 | 45.159 | 22.246 | 0 | 0 | 52.107 | 31.472 | [5 empty] | 0 | 20.791 | 6 | 5.7021 | 5.3449 | 4.5778 | 4.2857 | 1.0592 | 18.5761
12/13/09 | 20:55 | 1 | 16.715 | 0 | 3 | 0 | 58.251 | 57.779 | 37.397 | 37.351 | 44.377 | 24.727 | 3.148 | 1 | 0 | 55.937 | 55.477 | 45.159 | 22.295 | 0 | 0 | 52.13 | 31.497 | [5 empty] | 16.715 | 20.9 | 7 | 5.6797 | 5.3236 | 4.5769 | 4.2857 | 1.0379 | 18.2742
12/13/09 | 20:56 | 0 | 16.72 | 0 | 3 | 0 | 58.703 | 57.987 | 37.521 | 37.38 | 44.729 | 24.83 | 3.202 | 2 | 0 | 55.965 | 55.505 | 45.142 | 22.275 | 0 | 0 | 52.158 | 31.502 | [5 empty] | 0 | 21.323 | 8 | 5.664 | 5.3087 | 4.5762 | 4.2857 | 1.023 | 18.061
12/13/09 | 20:57 | 0 | 16.745 | 0 | 2 | 0 | 58.929 | 58.301 | 37.543 | 37.449 | 44.615 | 24.806 | 3.153 | 1 | 0 | 56.009 | 55.482 | 45.187 | 22.228 | 0 | 0 | 52.226 | 31.502 | [5 empty] | 0 | 21.48 | 9 | 5.6782 | 5.3222 | 4.5768 | 4.2857 | 1.0365 | 18.2545
12/13/09 | 20:58 | 0 | 16.69 | 0 | 3 | 0 | 58.902 | 58.498 | 37.562 | 37.514 | 44.769 | 24.776 | 3.122 | 2 | 0 | 55.981 | 55.454 | 45.159 | 22.15 | 0 | 0 | 52.13 | 31.472 | [5 empty] | 0 | 21.388 | 10 | 5.6873 | 5.3308 | 4.5772 | 4.2857 | 1.0451 | 18.3764
12/13/09 | 20:59 | 1 | 16.664 | 0 | 3 | 0 | 58.945 | 58.564 | 37.586 | 37.538 | 44.792 | 24.825 | 3.197 | 1 | 0 | 56.005 | 55.454 | 45.182 | 22.199 | 0 | 0 | 52.13 | 31.472 | [5 empty] | 16.664 | 21.407 | 11 | 5.6654 | 5.3101 | 4.5763 | 4.2857 | 1.0244 | 18.0808
12/13/09 | 21:00 | 0 | 16.715 | 0 | 2 | 0 | 59.171 | 58.587 | 37.703 | 37.631 | 45.021 | 24.825 | 3.045 | 2 | 0 | 55.981 | 55.454 | 45.135 | 22.295 | 0 | 0 | 52.154 | 31.497 | [5 empty] | 0 | 21.54 | 12 | 5.7097 | 5.3521 | 4.5781 | 4.2857 | 1.0664 | 18.6775
12/13/09 | 21:01 | 0 | 16.715 | 0 | 3 | 1 | 59.349 | 58.767 | 37.772 | 37.703 | 44.907 | 24.847 | 3.071 | 1 | 0 | 56.005 | 55.433 | 45.159 | 22.224 | 0 | 0 | 52.13 | 31.472 | [5 empty] | 0 | 21.646 | 13 | 5.7021 | 5.3449 | 4.5778 | 4.2857 | 1.0592 | 18.5761
12/13/09 | 21:02 | 0 | 16.69 | 0 | 2 | 0 | 59.529 | 58.922 | 37.703 | 37.796 | 45.481 | 24.896 | 3.122 | 1 | 0 | 56.028 | 55.433 | 45.159 | 22.175 | 0 | 0 | 52.13 | 31.497 | [5 empty] | 0 | 21.733 | 0 | 5.6873 | 5.3308 | 4.5772 | 4.2857 | 1.0451 | 18.3764
12/13/09 | 21:03 | 1 | 16.72 | 0 | 3 | 0 | 59.846 | 59.107 | 37.897 | 37.921 | 45.415 | 24.975 | 3.102 | 2 | 0 | 56.056 | 55.482 | 45.187 | 22.3 | 0 | 0 | 52.135 | 31.526 | [5 empty] | 16.72 | 21.925 | 1 | 5.6931 | 5.3364 | 2.9004 | 2.6087 | 2.7277 | 47.9119
12/13/09 | 21:04 | 0 | 16.72 | 0 | 2 | 0 | 60.004 | 59.422 | 37.942 | 37.99 | 45.462 | 24.95 | 3.153 | 1 | 0 | 56.056 | 55.482 | 45.187 | 22.253 | 0 | 0 | 52.112 | 31.551 | [5 empty] | 0 | 22.014 | 2 | 5.6782 | 5.3222 | 2.8998 | 2.6087 | 2.7136 | 47.7886
12/13/09 | 21:05 | 0 | 16.715 | 0 | 3 | 0 | 60.088 | 59.552 | 37.985 | 38.031 | 45.25 | 24.945 | 3.148 | 2 | 0 | 56.075 | 55.41 | 45.205 | 22.295 | 0 | 0 | 52.107 | 31.546 | [5 empty] | 0 | 22.057 | 3 | 5.6797 | 5.3236 | 2.8998 | 2.6087 | 2.7149 | 47.8007
12/13/09 | 21:06 | 0 | 16.69 | 0 | 2 | 0 | 60.335 | 59.664 | 38.031 | 38.102 | 45.639 | 24.992 | 3.045 | 1 | 0 | 56.119 | 55.433 | 45.159 | 22.319 | 0 | 0 | 52.13 | 31.546 | [5 empty] | 0 | 22.233 | 4 | 5.7097 | 5.3521 | 2.9011 | 2.6087 | 2.7434 | 48.0489
12/13/09 | 21:07 | 1 | 16.69 | 0 | 3 | 0 | 60.549 | 59.81 | 38.184 | 38.232 | 45.859 | 25.053 | 3.009 | 2 | 0 | 56.107 | 55.445 | 45.217 | 22.282 | 0 | 0 | 52.095 | 31.534 | [5 empty] | 16.69 | 22.317 | 5 | 5.7202 | 5.3621 | 2.9015 | 2.6087 | 2.7534 | 48.1351
12/13/09 | 21:08 | 0 | 16.742 | 0 | 2 | 0 | 60.698 | 60.113 | 38.294 | 38.339 | 46.011 | 25.019 | 3.073 | 1 | 0 | 56.145 | 55.459 | 45.208 | 22.201 | 0 | 0 | 52.133 | 31.524 | [5 empty] | 0 | 22.359 | 6 | 5.7015 | 5.3444 | 2.9007 | 2.6087 | 2.7357 | 47.9817
12/13/09 | 21:09 | 0 | 16.717 | 0 | 3 | 0 | 57.939 | 60.205 | 38.294 | 38.456 | 36.39 | 25.092 | 3.024 | 1 | 0 | 56.145 | 55.435 | 45.231 | 22.201 | 0 | 0 | 52.133 | 31.549 | [5 empty] | 0 | 19.483 | 7 | 5.7158 | 5.358 | 2.9013 | 2.6087 | 2.7493 | 48.0992
12/13/09 | 21:10 | 0 | 16.742 | 0 | 2 | 0 | 45.506 | 59.554 | 38.363 | 38.456 | 29.668 | 25.092 | 2.973 | 1 | 0 | 56.168 | 55.435 | 45.231 | 22.273 | 0 | 0 | 52.109 | 31.573 | [5 empty] | 0 | 7.05 | 8 | 5.7307 | 5.3721 | 2.9019 | 2.6087 | 2.7634 | 48.2209
12/13/09 | 21:11 | 0 | 16.712 | 0 | 3 | 0 | 41.461 | 48.069 | 38.311 | 38.452 | 23.594 | 25.038 | 2.993 | 0 | 0 | 56.163 | 55.407 | 45.226 | 22.292 | 0 | 0 | 52.058 | 31.519 | [5 empty] | 0 | 3.009 | 9 | 5.7248 | 5.3665 | 2.9017 | 2.6087 | 2.7578 | 48.1733
12/13/09 | 21:12 | 0 | 16.742 | 0 | 2 | 0 | 40.15 | 42.64 | 38.411 | 38.528 | 20.998 | 25.068 | 2.973 | 0 | 0 | 56.236 | 55.412 | 45.254 | 22.201 | 0 | 0 | 52.109 | 31.524 | [5 empty] | 0 | 1.622 | 10 | 5.7307 | 5.3721 | 2.9019 | 2.6087 | 2.7634 | 48.2209
12/13/09 | 21:13 | 0 | 16.742 | 0 | 3 | 0 | 39.585 | 40.901 | 38.363 | 38.621 | 18.545 | 25.139 | 2.999 | 1 | 0 | 56.168 | 55.412 | 45.184 | 22.177 | 0 | 0 | 52.063 | 31.524 | [5 empty] | 0 | 0.964 | 11 | 5.7231 | 5.3649 | 2.9016 | 2.6087 | 2.7562 | 48.159
12/13/09 | 21:14 | 0 | 16.692 | 0 | 3 | 0 | 39.279 | 40.054 | 38.153 | 38.576 | 17.26 | 25.043 | 2.921 | 0 | 0 | 56.145 | 55.435 | 45.231 | 22.297 | 0 | 0 | 52.042 | 31.475 | [5 empty] | 0 | 0.703 | 12 | 5.7458 | 5.3865 | 2.9025 | 2.6087 | 2.7778 | 48.3443
12/13/09 | 21:15 | 0 | 16.687 | 0 | 2 | 0 | 39.016 | 39.626 | 37.536 | 38.382 | 16.074 | 24.943 | 2.993 | 0 | 0 | 56.072 | 55.361 | 45.133 | 22.076 | 0 | 0 | 51.99 | 31.47 | [5 empty] | 0 | 0.634 | 13 | 5.7248 | 5.3665 | 2.9017 | 2.6087 | 2.7578 | 48.1733
12/13/09 | 21:16 | 0 | 16.742 | 0 | 3 | 0 | 38.763 | 39.351 | 36.696 | 37.846 | 16.126 | 24.899 | 3.151 | 0 | 0 | 56.007 | 55.204 | 45.117 | 22.248 | 6 | 0 | 55.046 | 21.309 | [5 empty] | 0 | 0.917 | 14 | 5.6788 | 5.3228 | 2.8998 | 2.6087 | 2.7141 | 47.7934
12/13/09 | 21:17 | 0 | 16.692 | 0 | 3 | 0 | 38.222 | 39.021 | 35.942 | 36.954 | 14.696 | 24.874 | 3.151 | 0 | 0 | 55.916 | 54.908 | 44.657 | 22.106 | 0 | 0 | 56.437 | 15.83 | [5 empty] | 0 | 1.268 | 15 | 5.6788 | 5.3228 | 2.8998 | 2.6087 | 2.7141 | 47.7934
12/13/09 | 21:18 | 0 | 16.692 | 0 | 2 | 0 | 37.399 | 38.552 | 35.332 | 36.155 | 12.348 | 24.923 | 3.024 | 0 | 0 | 55.848 | 54.723 | 43.322 | 22.201 | 0 | 0 | 56.683 | 15.337 | [5 empty] | 0 | 1.244 | 16 | 5.7158 | 5.358 | 2.9013 | 2.6087 | 2.7493 | 48.0992
12/13/09 | 21:19 | 0 | 16.662 | 0 | 3 | 0 | 40.427 | 37.724 | 34.88 | 35.469 | 36.127 | 24.869 | 3.068 | 0 | 0 | 55.727 | 54.628 | 41.86 | 22.148 | 0 | 0 | 56.59 | 15.553 | [5 empty] | 0 | 4.958 | 17 | 5.703 | 5.3458 | 2.9008 | 2.6087 | 2.7371 | 47.9937
12/13/09 | 21:20 | 1 | 16.717 | 0 | 2 | 0 | 54.656 | 38.528 | 34.603 | 35.074 | 36.249 | 24.874 | 3.048 | 0 | 0 | 55.687 | 54.586 | 40.714 | 22.177 | 0 | 0 | 56.503 | 16.003 | [5 empty] | 16.717 | 19.582 | 18 | 5.7088 | 5.3513 | 2.901 | 2.6087 | 2.7426 | 48.0417
12/13/09 | 21:21 | 0 | 16.687 | 0 | 3 | 0 | 56.814 | 52.38 | 34.268 | 34.622 | 36.643 | 24.798 | 2.968 | 2 | 0 | 55.589 | 54.513 | 39.767 | 22.052 | 0 | 0 | 56.321 | 16.416 | [5 empty] | 0 | 22.192 | 19 | 5.7321 | 5.3735 | 2.902 | 2.6087 | 2.7648 | 48.2328
12/13/09 | 21:22 | 0 | 16.717 | 0 | 3 | 0 | 57.357 | 55.778 | 34.062 | 34.345 | 36.576 | 24.754 | 2.999 | 2 | 0 | 55.526 | 54.495 | 39.117 | 22.057 | 0 | 0 | 56.236 | 16.916 | [5 empty] | 0 | 23.012 | 20 | 5.7231 | 5.3649 | 2.9016 | 2.6087 | 2.7562 | 48.159
12/13/09 | 21:23 | 0 | 16.687 | 0 | 2 | 0 | 57.441 | 56.633 | 33.869 | 34.034 | 36.808 | 24.629 | 2.968 | 1 | 0 | 55.475 | 54.42 | 38.569 | 22.052 | 0 | 0 | 56.117 | 17.28 | [5 empty] | 0 | 23.407 | 21 | 5.7321 | 5.3735 | 2.902 | 2.6087 | 2.7648 | 48.2328
12/13/09 | 21:24 | 1 | 16.742 | 0 | 2 | 1 | 57.334 | 56.795 | 33.945 | 33.828 | 36.976 | 24.634 | 2.947 | 2 | 0 | 55.459 | 54.471 | 38.153 | 22.128 | 0 | 0 | 56.077 | 17.655 | [5 empty] | 16.742 | 23.506 | 22 | 5.7382 | 5.3793 | 2.9022 | 2.6087 | 2.7706 | 48.2827
12/13/09 | 21:25 | 0 | 16.687 | 0 | 3 | 0 | 57.553 | 56.725 | 34.105 | 33.727 | 37.394 | 24.604 | 2.942 | 1 | 0 | 55.452 | 54.42 | 37.77 | 21.932 | 0 | 0 | 55.979 | 17.947 | [5 empty] | 0 | 23.826 | 0 | 5.7397 | 5.3807 | 2.9023 | 2.6087 | 2.772 | 48.2946
12/13/09 | 21:26 | 0 | 16.687 | 0 | 2 | 0 | 57.888 | 56.948 | 34.364 | 33.916 | 38.311 | 24.629 | 2.865 | 2 | 0 | 55.431 | 54.397 | 37.512 | 22.027 | 0 | 0 | 55.888 | 18.243 | [5 empty] | 0 | 23.972 | 1 | 5.7621 | 5.402 | 2.9032 | 2.6087 | 2.7933 | 48.4765
12/13/09 | 21:27 | 0 | 16.687 | 0 | 2 | 0 | 57.877 | 57.206 | 34.658 | 34.211 | 38.677 | 24.592 | 2.803 | 2 | 0 | 55.487 | 54.387 | 37.217 | 21.966 | 0 | 0 | 55.809 | 18.527 | [5 empty] | 0 | 23.666 | 2 | 5.7802 | 5.4191 | 2.9039 | 2.6087 | 2.8104 | 48.622
12/13/09 | 21:28 | 1 | 16.715 | 1 | 3 | 0 | 58.094 | 57.51 | 35 | 34.531 | 39.724 | 24.56 | 2.893 | 1 | 0 | 55.524 | 54.401 | 37.093 | 22.101 | 0 | 0 | 55.776 | 18.789 | [5 empty] | 16.715 | 23.563 | 3 | 5.754 | 5.3942 | 2.9029 | 2.6087 | 2.7855 | 48.4105
12/13/09 | 21:29 | 0 | 16.682 | 0 | 2 | 0 | 58.333 | 57.503 | 35.321 | 34.782 | 40.303 | 24.575 | 2.836 | 2 | 0 | 55.494 | 54.371 | 36.897 | 22.094 | 0 | 0 | 55.655 | 18.98 | [5 empty] | 0 | 23.551 | 4 | 5.7706 | 5.41 | 2.9035 | 2.6087 | 2.8013 | 48.5447
12/13/09 | 21:30 | 0 | 16.657 | 0 | 3 | 0 | 58.356 | 57.795 | 35.957 | 35.158 | 40.54 | 24.551 | 2.86 | 1 | 0 | 55.517 | 54.348 | 36.732 | 22.022 | 0 | 0 | 55.54 | 19.226 | [5 empty] | 0 | 23.198 | 5 | 5.7636 | 5.4034 | 2.9032 | 2.6087 | 2.7947 | 48.4883
12/13/09 | 21:31 | 1 | 16.657 | 0 | 2 | 0 | 58.491 | 57.952 | 36.732 | 35.675 | 41.339 | 24.6 | 2.911 | 2 | 0 | 55.54 | 54.348 | 36.615 | 21.998 | 0 | 0 | 55.494 | 19.425 | [5 empty] | 16.657 | 22.816 | 6 | 5.7487 | 5.3892 | 2.9026 | 2.6087 | 2.7805 | 48.368
12/13/09 | 21:32 | 0 | 16.657 | 0 | 2 | 0 | 58.915 | 58.018 | 37.531 | 36.426 | 41.808 | 24.6 | 2.811 | 1 | 0 | 55.54 | 54.371 | 36.543 | 22.069 | 0 | 0 | 55.424 | 19.646 | [5 empty] | 0 | 22.489 | 7 | 5.7778 | 5.4169 | 2.9038 | 2.6087 | 2.8082 | 48.6033
12/13/09 | 21:33 | 0 | 16.657 | 0 | 3 | 0 | 59.454 | 58.356 | 38.141 | 37.225 | 42.7 | 24.695 | 2.811 | 2 | 0 | 55.585 | 54.348 | 36.543 | 22.047 | 0 | 0 | 55.379 | 19.867 | [5 empty] | 0 | 22.229 | 8 | 5.7778 | 5.4169 | 2.9038 | 2.6087 | 2.8082 | 48.6033
12/13/09 | 21:34 | 0 | 16.657 | 0 | 2 | 0 | 60.059 | 58.826 | 38.636 | 37.861 | 43.099 | 24.649 | 2.811 | 1 | 0 | 55.608 | 54.348 | 36.591 | 22.022 | 0 | 0 | 55.309 | 20.116 | [5 empty] | 0 | 22.198 | 9 | 5.7778 | 5.4169 | 2.9038 | 2.6087 | 2.8082 | 48.6033
12/13/09 | 21:35 | 1 | 16.682 | 0 | 3 | 0 | 60.508 | 59.388 | 38.94 | 38.282 | 43.805 | 24.72 | 2.759 | 2 | 0 | 55.631 | 54.348 | 36.66 | 21.949 | 0 | 0 | 55.242 | 20.286 | [5 empty] | 16.682 | 22.226 | 10 | 5.793 | 5.4313 | 2.9044 | 2.6087 | 2.8226 | 48.7247
12/13/09 | 21:36 | 0 | 16.632 | 0 | 2 | 0 | 53.773 | 59.903 | 39.081 | 38.588 | 34.17 | 24.744 | 2.684 | 1 | 0 | 55.655 | 54.371 | 36.78 | 21.949 | 0 | 0 | 55.195 | 20.505 | [5 empty] | 0 | 15.185 | 11 | 5.8148 | 5.4521 | 2.9053 | 2.6087 | 2.8434 | 48.8987
12/13/09 | 21:37 | 0 | 16.657 | 0 | 3 | 0 | 44.039 | 57.279 | 39.246 | 38.753 | 27.49 | 24.673 | 2.733 | 0 | 0 | 55.699 | 54.371 | 36.897 | 22.069 | 0 | 0 | 55.127 | 20.72 | [5 empty] | 0 | 5.286 | 12 | 5.8006 | 5.4385 | 2.9047 | 2.6087 | 2.8298 | 48.7852
12/13/09 | 21:38 | 0 | 16.657 | 0 | 2 | 0 | 41.126 | 46.137 | 39.222 | 38.846 | 24.119 | 24.793 | 2.759 | 1 | 0 | 55.722 | 54.371 | 36.99 | 21.949 | 0 | 0 | 55.057 | 20.89 | [5 empty] | 0 | 2.28 | 13 | 5.793 | 5.4313 | 2.9044 | 2.6087 | 2.8226 | 48.7247
12/13/09 | 21:39 | 0 | 16.599 | 0 | 3 | 0 | 40.085 | 42.059 | 39.121 | 38.932 | 22.785 | 24.663 | 2.674 | 0 | 0 | 55.692 | 54.294 | 37.031 | 21.942 | 0 | 0 | 54.983 | 20.978 | [5 empty] | 0 | 1.153 | 14 | 5.8177 | 5.4548 | 2.9054 | 2.6087 | 2.8461 | 48.9218
12/13/09 | 21:40 | 0 | 16.632 | 0 | 2 | 0 | 39.693 | 40.774 | 39.105 | 39.035 | 19.349 | 24.815 | 2.633 | 0 | 0 | 55.722 | 54.348 | 37.131 | 22.143 | 0 | 0 | 54.99 | 21.204 | [5 empty] | 0 | 0.658 | 15 | 5.8297 | 5.4662 | 2.9059 | 2.6087 | 2.8575 | 49.0163
12/13/09 | 21:41 | 0 | 16.599 | 0 | 3 | 0 | 39.428 | 40.131 | 38.605 | 38.909 | 18.676 | 24.761 | 2.599 | 0 | 0 | 55.624 | 54.294 | 37.076 | 21.917 | 0 | 0 | 54.889 | 21.341 | [5 empty] | 0 | 0.519 | 16 | 5.8396 | 5.4756 | 2.9063 | 2.6087 | 2.8669 | 49.0944
12/13/09 | 21:42 | 0 | 16.657 | 0 | 3 | 0 | 39.246 | 39.786 | 38.047 | 38.519 | 18.585 | 24.72 | 2.684 | 0 | 0 | 55.631 | 54.348 | 37.131 | 21.998 | 0 | 0 | 54.896 | 21.564 | [5 empty] | 0 | 0.727 | 17 | 5.8148 | 5.4521 | 2.9053 | 2.6087 | 2.8434 | 48.8987
12/13/09 | 21:43 | 0 | 16.624 | 0 | 2 | 0 | 38.791 | 39.449 | 37.1 | 37.641 | 18.897 | 24.641 | 2.751 | 0 | 0 | 55.51 | 54.271 | 37.052 | 21.895 | 0 | 0 | 54.798 | 21.677 | [5 empty] | 0 | 1.15 | 18 | 5.7953 | 5.4335 | 2.9045 | 2.6087 | 2.8248 | 48.7433
12/13/09 | 21:44 | 0 | 16.624 | 0 | 3 | 0 | 38.064 | 39.05 | 36.301 | 36.77 | 17.564 | 24.617 | 2.674 | 0 | 0 | 55.487 | 54.271 | 37.007 | 21.895 | 0 | 0 | 54.751 | 21.846 | [5 empty] | 0 | 1.294 | 19 | 5.8177 | 5.4548 | 2.9054 | 2.6087 | 2.8461 | 48.9218
12/13/09 | 21:45 | 0 | 16.657 | 0 | 3 | 0 | 37.155 | 38.33 | 35.698 | 36.002 | 16.657 | 24.575 | 2.708 | 0 | 0 | 55.447 | 54.278 | 37.014 | 21.998 | 0 | 0 | 54.737 | 21.973 | [5 empty] | 0 | 1.153 | 20 | 5.8078 | 5.4454 | 2.905 | 2.6087 | 2.8367 | 48.8432
12/13/09 | 21:46 | 0 | 16.624 | 0 | 3 | 0 | 46.475 | 37.406 | 34.914 | 35.337 | 36.16 | 24.497 | 2.599 | 1 | 0 | 55.349 | 54.224 | 36.866 | 21.991 | 0 | 0 | 54.637 | 22.111 | [5 empty] | 0 | 11.138 | 21 | 5.8396 | 5.4756 | 2.9063 | 2.6087 | 2.8669 | 49.0944
12/13/09 | 21:47 | 0 | 16.599 | 0 | 2 | 1 | 55.417 | 43.609 | 34.304 | 34.679 | 36.983 | 24.543 | 2.574 | 0 | 0 | 55.302 | 54.224 | 36.818 | 21.87 | 0 | 0 | 54.614 | 22.28 | [5 empty] | 0 | 20.738 | 22 | 5.8469 | 5.4825 | 2.9066 | 2.6087 | 2.8738 | 49.1516
12/13/09 | 21:48 | 1 | 16.657 | 0 | 3 | 0 | 57.144 | 54.415 | 33.771 | 34.101 | 36.942 | 24.479 | 2.659 | 2 | 0 | 55.309 | 54.254 | 36.801 | 21.998 | 0 | 0 | 54.623 | 22.432 | [5 empty] | 16.657 | 23.043 | 0 | 5.8221 | 5.459 | 2.9056 | 2.6087 | 2.8503 | 48.9565
12/13/09 | 21:49 | 0 | 16.657 | 0 | 3 | 0 | 57.368 | 56.451 | 33.419 | 33.629 | 36.942 | 24.479 | 2.581 | 1 | 0 | 55.265 | 54.254 | 36.732 | 22.118 | 0 | 0 | 54.553 | 22.577 | [5 empty] | 0 | 23.739 | 1 | 5.8448 | 5.4806 | 5.2978 | 5 | 0.48058 | 8.2223
12/13/09 | 21:50 | 0 | 16.74 | 0 | 3 | 0 | 57.51 | 56.839 | 33.213 | 33.213 | 36.973 | 24.511 | 2.692 | 2 | 0 | 55.272 | 54.285 | 36.739 | 22.079 | 0 | 0 | 54.56 | 22.753 | [5 empty] | 0 | 24.297 | 2 | 5.8125 | 5.4499 | 5.2965 | 5 | 0.44985 | 7.7394
12/13/09 | 21:51 | 0 | 16.657 | 0 | 2 | 0 | 57.526 | 56.944 | 33.137 | 32.924 | 37.248 | 24.43 | 2.581 | 2 | 0 | 55.218 | 54.21 | 36.708 | 22.022 | 0 | 0 | 54.439 | 22.817 | [5 empty] | 0 | 24.602 | 3 | 5.8448 | 5.4806 | 5.2978 | 5 | 0.48058 | 8.2223
12/13/09 | 21:52 | 1 | 16.682 | 0 | 3 | 0 | 57.637 | 57.099 | 33.323 | 32.902 | 37.648 | 24.406 | 2.507 | 2 | 0 | 55.242 | 54.187 | 36.684 | 21.927 | 0 | 0 | 54.439 | 22.937 | [5 empty] | 16.682 | 24.735 | 4 | 5.8664 | 5.5011 | 5.2987 | 5 | 0.50106 | 8.5413
12/13/09 | 21:53 | 0 | 16.682 | 0 | 3 | 0 | 57.548 | 57.167 | 33.629 | 33.113 | 38.165 | 24.43 | 2.507 | 1 | 0 | 55.242 | 54.187 | 36.639 | 22.069 | 0 | 0 | 54.392 | 23.106 | [5 empty] | 0 | 24.435 | 5 | 5.8664 | 5.5011 | 5.2987 | 5 | 0.50106 | 8.5413
12/13/09 | 21:54 | 0 | 16.632 | 0 | 2 | 0 | 57.302 | 57.213 | 33.818 | 33.395 | 38.846 | 24.455 | 2.481 | 2 | 0 | 55.309 | 54.187 | 36.639 | 21.973 | 0 | 0 | 54.348 | 23.226 | [5 empty] | 0 | 23.907 | 6 | 5.8739 | 5.5083 | 5.299 | 5 | 0.50826 | 8.6528
12/13/09 | 21:55 | 1 | 16.657 | 0 | 3 | 0 | 57.213 | 57.055 | 34.101 | 33.653 | 39.153 | 24.479 | 2.481 | 2 | 0 | 55.356 | 54.187 | 36.66 | 22.069 | 0 | 0 | 54.348 | 23.322 | [5 empty] | 16.657 | 23.56 | 7 | 5.8739 | 5.5083 | 5.299 | 5 | 0.50826 | 8.6528
12/13/09 | 21:56 | 0 | 16.682 | 0 | 3 | 0 | 57.19 | 56.898 | 34.476 | 33.959 | 39.951 | 24.504 | 2.455 | 1 | 0 | 55.379 | 54.21 | 36.684 | 21.949 | 0 | 0 | 54.324 | 23.42 | [5 empty] | 0 | 23.231 | 8 | 5.8815 | 5.5155 | 5.2993 | 5 | 0.51546 | 8.764
12/13/09 | 21:57 | 0 | 16.632 | 0 | 2 | 0 | 57.19 | 56.944 | 35.182 | 34.359 | 40.516 | 24.455 | 2.38 | 2 | 0 | 55.379 | 54.21 | 36.66 | 21.973 | 0 | 0 | 54.278 | 23.54 | [5 empty] | 0 | 22.831 | 9 | 5.9033 | 5.5362 | 5.3002 | 5 | 0.53622 | 9.0833
12/13/09 | 21:58 | 0 | 16.682 | 0 | 3 | 0 | 57.099 | 56.921 | 35.861 | 34.993 | 40.961 | 24.528 | 2.38 | 2 | 0 | 55.403 | 54.187 | 36.708 | 22.069 | 0 | 0 | 54.254 | 23.685 | [5 empty] | 0 | 22.106 | 10 | 5.9033 | 5.5362 | 5.3002 | 5 | 0.53622 | 9.0833
12/13/09 | 21:59 | 1 | 16.624 | 0 | 3 | 1 | 57.249 | 56.823 | 36.512 | 35.761 | 41.753 | 24.497 | 2.347 | 1 | 0 | 55.393 | 54.18 | 36.701 | 21.991 | 0 | 0 | 54.224 | 23.724 | [5 empty] | 16.624 | 21.488 | 11 | 5.913 | 5.5454 | 5.3006 | 5 | 0.54535 | 9.223
12/13/09 | 22:00 | 0 | 16.682 | 0 | 2 | 0 | 57.233 | 56.966 | 37.062 | 36.426 | 41.901 | 24.504 | 2.254 | 2 | 0 | 55.447 | 54.187 | 36.756 | 22.118 | 0 | 0 | 54.233 | 23.876 | [5 empty] | 0 | 20.807 | 0 | 5.94 | 5.5711 | 5.3017 | 5 | 0.57109 | 9.6143
12/13/09 | 22:01 | 0 | 16.682 | 1 | 3 | 0 | 57.594 | 56.987 | 37.39 | 36.942 | 42.396 | 24.575 | 2.38 | 1 | 0 | 55.447 | 54.187 | 36.849 | 22.047 | 0 | 0 | 54.233 | 23.974 | [5 empty] | 0 | 20.652 | 1 | 5.9033 | 5.5362 | 4.5859 | 4.2857 | 1.2505 | 21.1829
12/13/09 | 22:02 | 0 | 16.632 | 0 | 3 | 0 | 57.952 | 57.256 | 37.672 | 37.272 | 42.559 | 24.575 | 2.277 | 2 | 0 | 55.47 | 54.187 | 36.897 | 22.047 | 0 | 0 | 54.254 | 24.07 | [5 empty] | 0 | 20.68 | 2 | 5.9333 | 5.5647 | 4.5871 | 4.2857 | 1.279 | 21.5564
12/13/09 | 22:03 | 1 | 16.649 | 0 | 2 | 0 | 58.235 | 57.542 | 37.71 | 37.43 | 43.374 | 24.568 | 2.195 | 1 | 0 | 55.463 | 54.156 | 36.911 | 22.062 | 0 | 0 | 54.18 | 24.134 | [5 empty] | 16.649 | 20.805 | 3 | 5.9572 | 5.5874 | 4.5881 | 4.2857 | 1.3017 | 21.851
12/13/09 | 22:04 | 0 | 16.649 | 0 | 3 | 0 | 58.573 | 57.854 | 37.758 | 37.569 | 43.75 | 24.543 | 2.169 | 2 | 0 | 55.463 | 54.156 | 37.052 | 21.991 | 0 | 0 | 54.11 | 24.254 | [5 empty] | 0 | 21.004 | 4 | 5.9648 | 5.5946 | 4.5884 | 4.2857 | 1.3089 | 21.9439
12/13/09 | 22:05 | 0 | 16.624 | 0 | 3 | 0 | 58.708 | 58.169 | 37.806 | 37.689 | 43.539 | 24.617 | 2.321 | 1 | 0 | 55.487 | 54.156 | 37.076 | 21.991 | 0 | 0 | 54.065 | 24.352 | [5 empty] | 0 | 21.019 | 5 | 5.9205 | 5.5525 | 4.5866 | 4.2857 | 1.2668 | 21.3973
12/13/09 | 22:06 | 1 | 16.657 | 0 | 2 | 0 | 58.842 | 58.304 | 37.851 | 37.734 | 44.173 | 24.617 | 2.321 | 2 | 0 | 55.51 | 54.156 | 37.1 | 22.135 | 0 | 0 | 54.042 | 24.448 | [5 empty] | 16.657 | 21.108 | 6 | 5.9205 | 5.5525 | 4.5866 | 4.2857 | 1.2668 | 21.3973
12/13/09 | 22:07 | 0 | 16.682 | 0 | 3 | 0 | 59.027 | 58.468 | 37.942 | 37.825 | 44.31 | 24.683 | 2.367 | 1 | 0 | 55.529 | 54.175 | 37.213 | 22.106 | 0 | 0 | 54.061 | 24.538 | [5 empty] | 0 | 21.202 | 7 | 5.9071 | 5.5398 | 4.5861 | 4.2857 | 1.2541 | 21.2303
12/13/09 | 22:08 | 0 | 16.637 | 0 | 3 | 0 | 59.1 | 58.562 | 37.863 | 37.794 | 44.697 | 24.651 | 2.409 | 2 | 0 | 55.519 | 54.121 | 37.182 | 22.049 | 0 | 0 | 53.984 | 24.604 | [5 empty] | 0 | 21.306 | 8 | 5.8949 | 5.5282 | 4.5856 | 4.2857 | 1.2425 | 21.0771
12/13/09 | 22:09 | 0 | 16.637 | 0 | 2 | 0 | 59.278 | 58.628 | 37.887 | 37.887 | 45.11 | 24.7 | 2.409 | 1 | 0 | 55.498 | 54.121 | 37.253 | 22.027 | 0 | 0 | 53.984 | 24.7 | [5 empty] | 0 | 21.391 | 9 | 5.8949 | 5.5282 | 4.5856 | 4.2857 | 1.2425 | 21.0771
12/13/09 | 22:10 | 1 | 16.556 | 0 | 3 | 0 | 59.474 | 58.826 | 37.906 | 37.882 | 45.173 | 24.646 | 2.53 | 2 | 0 | 55.515 | 54.093 | 37.248 | 22.02 | 0 | 0 | 53.911 | 24.766 | [5 empty] | 16.556 | 21.592 | 10 | 5.8597 | 5.4947 | 4.5842 | 4.2857 | 1.209 | 20.6323
12/13/09 | 22:11 | 0 | 16.582 | 0 | 2 | 0 | 59.566 | 59.027 | 37.952 | 37.93 | 45.105 | 24.695 | 2.404 | 1 | 0 | 55.491 | 54.093 | 37.318 | 21.973 | 0 | 0 | 53.932 | 24.864 | [5 empty] | 0 | 21.636 | 11 | 5.8964 | 5.5296 | 4.5856 | 4.2857 | 1.2439 | 21.0954
12/13/09 | 22:12 | 0 | 16.612 | 0 | 3 | 0 | 59.593 | 59.1 | 37.959 | 37.911 | 45.546 | 24.796 | 2.308 | 2 | 0 | 55.543 | 54.121 | 37.37 | 22.074 | 0 | 0 | 53.939 | 24.94 | [5 empty] | 0 | 21.682 | 12 | 5.9243 | 5.5561 | 4.5868 | 4.2857 | 1.2704 | 21.4444
12/13/09 | 22:13 | 0 | 16.556 | 0 | 3 | 1 | 59.632 | 59.162 | 37.952 | 37.952 | 45.31 | 24.791 | 2.378 | 1 | 0 | 55.561 | 54.07 | 37.39 | 21.998 | 0 | 0 | 53.911 | 25.009 | [5 empty] | 0 | 21.68 | 13 | 5.9039 | 5.5368 | 4.586 | 4.2857 | 1.2511 | 21.1902
12/13/09 | 22:14 | 1 | 16.582 | 0 | 2 | 0 | 59.723 | 59.207 | 38.093 | 38 | 45.495 | 24.791 | 2.404 | 1 | 0 | 55.538 | 54.07 | 37.366 | 22.02 | 0 | 0 | 53.932 | 25.08 | [5 empty] | 16.582 | 21.723 | 0 | 5.8964 | 5.5296 | 4.5856 | 4.2857 | 1.2439 | 21.0954
12/13/09 | 22:15 | 0 | 16.582 | 0 | 3 | 0 | 59.789 | 59.296 | 38.141 | 38.023 | 45.266 | 24.815 | 2.329 | 2 | 0 | 55.608 | 54.049 | 37.435 | 22.069 | 0 | 0 | 53.911 | 25.176 | [5 empty] | 0 | 21.766 | 1 | 5.9182 | 5.5503 | 4.5865 | 4.2857 | 1.2646 | 21.3683
12/13/09 | 22:16 | 0 | 16.607 | 0 | 2 | 0 | 59.789 | 59.363 | 38.21 | 38.071 | 45.495 | 24.791 | 2.329 | 1 | 0 | 55.608 | 54.07 | 37.483 | 21.973 | 0 | 0 | 53.911 | 25.249 | [5 empty] | 0 | 21.718 | 2 | 5.9182 | 5.5503 | 4.5865 | 4.2857 | 1.2646 | 21.3683
12/13/09 | 22:17 | 0 | 16.582 | 0 | 3 | 0 | 59.878 | 59.363 | 38.258 | 38.141 | 45.656 | 24.815 | 2.277 | 2 | 0 | 55.608 | 54.049 | 37.483 | 21.853 | 0 | 0 | 53.865 | 25.345 | [5 empty] | 0 | 21.737 | 3 | 5.9333 | 5.5647 | 4.5871 | 4.2857 | 1.279 | 21.5564
12/13/09 | 22:18 | 1 | 16.582 | 0 | 3 | 0 | 59.99 | 59.454 | 38.258 | 38.189 | 45.885 | 24.84 | 2.2 | 1 | 0 | 55.629 | 54.049 | 37.507 | 21.924 | 0 | 0 | 53.911 | 25.441 | [5 empty] | 16.582 | 21.801 | 4 | 5.9558 | 5.586 | 4.5881 | 4.2857 | 1.3003 | 21.8331
12/13/09 | 22:19 | 0 | 16.612 | 0 | 2 | 0 | 60.086 | 59.57 | 38.404 | 38.263 | 46.027 | 24.894 | 2.36 | 2 | 0 | 55.657 | 54.077 | 37.559 | 22.049 | 0 | 0 | 53.869 | 25.519 | [5 empty] | 0 | 21.823 | 5 | 5.9092 | 5.5418 | 4.5862 | 4.2857 | 1.256 | 21.2557
12/13/09 | 22:20 | 0 | 16.607 | 0 | 3 | 0 | 60.081 | 59.655 | 38.351 | 38.306 | 46.298 | 24.815 | 2.2 | 1 | 0 | 55.676 | 54.049 | 37.576 | 21.973 | 0 | 0 | 53.865 | 25.61 | [5 empty] | 0 | 21.775 | 6 | 5.9558 | 5.586 | 4.5881 | 4.2857 | 1.3003 | 21.8331
12/13/09 | 22:21 | 0 | 16.582 | 0 | 2 | 0 | 60.237 | 59.677 | 38.471 | 38.33 | 46.503 | 24.889 | 2.226 | 2 | 0 | 55.652 | 54.026 | 37.576 | 21.9 | 0 | 0 | 53.818 | 25.659 | [5 empty] | 0 | 21.907 | 7 | 5.9482 | 5.5788 | 4.5877 | 4.2857 | 1.2931 | 21.7399
12/13/09 | 22:22 | 1 | 16.582 | 0 | 3 | 0 | 60.485 | 59.789 | 38.423 | 38.399 | 46.687 | 24.935 | 2.051 | 1 | 0 | 55.699 | 54.049 | 37.6 | 21.875 | 0 | 0 | 53.818 | 25.73 | [5 empty] | 16.582 | 22.086 | 8 | 5.9991 | 5.6273 | 4.5898 | 4.2857 | 1.3416 | 22.3627
12/13/09 | 22:23 | 0 | 16.582 | 0 | 2 | 0 | 60.64 | 59.99 | 38.399 | 38.423 | 46.617 | 24.889 | 2.025 | 1 | 0 | 55.699 | 54.026 | 37.624 | 22.045 | 0 | 0 | 53.818 | 25.803 | [5 empty] | 0 | 22.217 | 9 | 6.0067 | 5.6345 | 4.5901 | 4.2857 | 1.3488 | 22.4543
12/13/09 | 22:24 | 0 | 16.607 | 0 | 3 | 0 | 60.709 | 60.17 | 38.492 | 38.492 | 46.664 | 24.96 | 2.303 | 2 | 0 | 55.722 | 54.026 | 37.693 | 22.069 | 0 | 0 | 53.773 | 25.85 | [5 empty] | 0 | 22.217 | 10 | 5.9258 | 5.5575 | 4.5868 | 4.2857 | 1.2718 | 21.4625
12/13/09 | 22:25 | 0 | 16.582 | 0 | 2 | 0 | 60.775 | 60.237 | 38.564 | 38.516 | 46.48 | 24.911 | 2.303 | 1 | 0 | 55.746 | 54.049 | 37.765 | 22.045 | 0 | 0 | 53.703 | 25.948 | [5 empty] | 0 | 22.259 | 11 | 5.9258 | 5.5575 | 4.5868 | 4.2857 | 1.2718 | 21.4625
12/13/09 | 22:26 | 1 | 16.501 | 0 | 3 | 0 | 60.745 | 60.298 | 38.602 | 38.557 | 46.382 | 24.977 | 2.192 | 2 | 0 | 55.669 | 53.995 | 37.71 | 21.966 | 0 | 0 | 53.65 | 25.941 | [5 empty] | 16.501 | 22.188 | 12 | 5.9581 | 5.5883 | 4.5881 | 4.2857 | 1.3025 | 21.8617
12/13/09 | 22:27 | 0 | 16.556 | 0 | 3 | 1 | 60.821 | 60.328 | 38.681 | 38.598 | 46.468 | 24.923 | 2.29 | 1 | 0 | 55.708 | 53.988 | 37.775 | 21.986 | 0 | 0 | 53.645 | 26.032 | [5 empty] | 0 | 22.223 | 13 | 5.9296 | 5.5611 | 4.587 | 4.2857 | 1.2754 | 21.5094
12/13/09 | 22:28 | 0 | 16.491 | 0 | 2 | 0 | 60.825 | 60.289 | 38.547 | 38.523 | 46.853 | 24.967 | 2.033 | 2 | 0 | 55.636 | 53.916 | 37.677 | 22.005 | 0 | 0 | 53.617 | 25.98 | [5 empty] | 0 | 22.302 | 0 | 6.0044 | 5.6323 | 4.59 | 4.2857 | 1.3466 | 22.4261
12/13/09 | 22:29 | 1 | 16.524 | 1 | 3 | 0 | 60.855 | 60.385 | 38.602 | 38.602 | 46.746 | 25.024 | 2.043 | 1 | 0 | 55.713 | 53.946 | 37.732 | 22.062 | 0 | 0 | 53.647 | 26.083 | [5 empty] | 16.524 | 22.253 | 1 | 6.0015 | 5.6295 | 4.5899 | 4.2857 | 1.3438 | 22.3909
12/13/09 | 22:30 | 0 | 16.491 | 0 | 2 | 0 | 60.782 | 60.378 | 38.571 | 38.571 | 46.877 | 24.921 | 2.033 | 1 | 0 | 55.659 | 53.916 | 37.748 | 22.076 | 0 | 0 | 53.617 | 26.1 | [5 empty] | 0 | 22.211 | 2 | 6.0044 | 5.6323 | 4.59 | 4.2857 | 1.3466 | 22.4261
12/13/09 | 22:31 | 0 | 16.524 | 0 | 3 | 0 | 60.946 | 60.408 | 38.672 | 38.626 | 46.725 | 25.024 | 2.143 | 2 | 0 | 55.713 | 53.946 | 37.78 | 22.013 | 0 | 0 | 53.58 | 26.181 | [5 empty] | 0 | 22.32 | 3 | 5.9724 | 5.6018 | 4.5887 | 4.2857 | 1.3161 | 22.0366
12/13/09 | 22:32 | 0 | 16.501 | 0 | 2 | 0 | 60.99 | 60.474 | 38.696 | 38.602 | 46.769 | 25.024 | 2.118 | 1 | 0 | 55.69 | 53.946 | 37.756 | 22.062 | 0 | 0 | 53.58 | 26.203 | [5 empty] | 0 | 22.388 | 4 | 5.9796 | 5.6087 | 4.589 | 4.2857 | 1.323 | 22.1255
12/13/09 | 22:33 | 1 | 16.501 | 0 | 3 | 0 | 61.035 | 60.565 | 38.672 | 38.648 | 46.54 | 25.073 | 2.195 | 2 | 0 | 55.713 | 53.97 | 37.873 | 22.037 | 0 | 0 | 53.58 | 26.301 | [5 empty] | 16.501 | 22.387 | 5 | 5.9572 | 5.5874 | 4.5881 | 4.2857 | 1.3017 | 21.851
12/13/09 | 22:34 | 0 | 16.468 | 0 | 2 | 0 | 61.117 | 60.536 | 38.617 | 38.595 | 46.372 | 25.016 | 2.288 | 1 | 0 | 55.727 | 53.893 | 37.842 | 21.885 | 0 | 0 | 53.549 | 26.269 | [5 empty] | 0 | 22.522 | 6 | 5.9301 | 5.5617 | 4.587 | 4.2857 | 1.276 | 21.5167
12/13/09 | 22:35 | 0 | 16.524 | 0 | 3 | 0 | 61.236 | 60.631 | 38.672 | 38.696 | 46.449 | 25.073 | 2.37 | 1 | 0 | 55.734 | 53.902 | 37.849 | 21.843 | 0 | 0 | 53.556 | 26.348 | [5 empty] | 0 | 22.54 | 7 | 5.9063 | 5.539 | 4.586 | 4.2857 | 1.2533 | 21.2194
12/13/09 | 22:36 | 0 | 16.491 | 0 | 2 | 0 | 61.275 | 60.714 | 38.712 | 38.665 | 46.349 | 25.137 | 2.262 | 2 | 0 | 55.704 | 53.872 | 37.842 | 21.932 | 0 | 0 | 53.503 | 26.34 | [5 empty] | 0 | 22.61 | 8 | 5.9377 | 5.5689 | 4.5873 | 4.2857 | 1.2832 | 21.6104
12/13/09 | 22:37 | 1 | 16.491 | 0 | 3 | 0 | 61.364 | 60.782 | 38.875 | 38.782 | 46.578 | 25.137 | 2.236 | 1 | 0 | 55.727 | 53.872 | 37.866 | 21.932 | 0 | 0 | 53.435 | 26.414 | [5 empty] | 16.491 | 22.582 | 9 | 5.9453 | 5.5761 | 4.5876 | 4.2857 | 1.2904 | 21.704
12/13/09 | 22:38 | 0 | 16.491 | 0 | 2 | 0 | 61.476 | 60.825 | 38.995 | 38.854 | 46.419 | 25.137 | 2.337 | 2 | 0 | 55.727 | 53.848 | 37.913 | 21.981 | 0 | 0 | 53.435 | 26.461 | [5 empty] | 0 | 22.622 | 10 | 5.9159 | 5.5481 | 4.5864 | 4.2857 | 1.2624 | 21.3393
12/13/09 | 22:39 | 0 | 16.491 | 0 | 3 | 0 | 61.745 | 60.939 | 39.136 | 38.947 | 46.372 | 25.232 | 2.311 | 1 | 0 | 55.75 | 53.872 | 37.913 | 21.956 | 0 | 0 | 53.482 | 26.51 | [5 empty] | 0 | 22.798 | 11 | 5.9234 | 5.5553 | 4.5867 | 4.2857 | 1.2696 | 21.4335
12/13/09 | 22:40 | 0 | 16.468 | 0 | 2 | 0 | 61.813 | 61.206 | 39.088 | 38.995 | 46.442 | 25.186 | 2.185 | 1 | 0 | 55.727 | 53.872 | 37.913 | 21.861 | 0 | 0 | 53.435 | 26.534 | [5 empty] | 0 | 22.818 | 12 | 5.9601 | 5.5902 | 4.5882 | 4.2857 | 1.3045 | 21.8867
12/13/09 | 22:41 | 1 | 16.516 | 0 | 3 | 1 | 62.083 | 61.275 | 39.181 | 39.064 | 46.557 | 25.281 | 2.236 | 2 | 0 | 55.774 | 53.848 | 38.007 | 21.885 | 0 | 0 | 53.412 | 26.63 | [5 empty] | 16.516 | 23.019 | 13 | 5.9453 | 5.5761 | 4.5876 | 4.2857 | 1.2904 | 21.704
12/13/09 | 22:42 | 0 | 16.491 | 0 | 2 | 0 | 62.35 | 61.432 | 39.229 | 39.157 | 46.463 | 25.306 | 2.288 | 1 | 0 | 55.75 | 53.848 | 38.055 | 22.03 | 0 | 0 | 53.412 | 26.654 | [5 empty] | 0 | 23.193 | 0 | 5.9301 | 5.5617 | 4.587 | 4.2857 | 1.276 | 21.5167
12/13/09 | 22:43 | 0 | 16.516 | 0 | 2 | 0 | 62.418 | 61.722 | 39.346 | 39.136 | 46.923 | 25.257 | 2.236 | 2 | 0 | 55.774 | 53.825 | 38.076 | 22.052 | 0 | 0 | 53.435 | 26.703 | [5 empty] | 0 | 23.282 | 1 | 5.9453 | 5.5761 | 4.3019 | 4 | 1.5761 | 26.5097
12/13/09 | 22:44 | 0 | 16.491 | 0 | 3 | 0 | 62.642 | 61.813 | 39.37 | 39.253 | 47.105 | 25.377 | 2.185 | 1 | 0 | 55.75 | 53.848 | 38.055 | 22.052 | 0 | 0 | 53.412 | 26.725 | [5 empty] | 0 | 23.389 | 2 | 5.9601 | 5.5902 | 4.3025 | 4 | 1.5902 | 26.6805
12/13/09 | 22:45 | 1 | 16.486 | 0 | 2 | 0 | 62.884 | 61.941 | 39.483 | 39.27 | 47.467 | 25.276 | 2.231 | 1 | 0 | 55.769 | 53.797 | 38.095 | 21.976 | 0 | 0 | 53.316 | 26.77 | [5 empty] | 16.486 | 23.614 | 3 | 5.9467 | 5.5775 | 4.302 | 4 | 1.5775 | 26.5265
12/13/09 | 22:46 | 0 | 16.516 | 0 | 3 | 0 | 63.18 | 62.238 | 39.557 | 39.394 | 47.129 | 25.377 | 2.357 | 2 | 0 | 55.769 | 53.773 | 38.095 | 21.902 | 0 | 0 | 53.337 | 26.794 | [5 empty] | 0 | 23.786 | 4 | 5.91 | 5.5426 | 4.3005 | 4 | 1.5426 | 26.101
12/13/09 | 22:47 | 0 | 16.516 | 0 | 2 | 0 | 63.292 | 62.464 | 39.736 | 39.43 | 47.189 | 25.367 | 2.373 | 1 | 0 | 55.834 | 53.818 | 38.186 | 22.113 | 0 | 0 | 53.381 | 26.86 | [5 empty] | 0 | 23.862 | 5 | 5.9054 | 5.5382 | 4.3003 | 4 | 1.5382 | 26.0466
12/13/09 | 22:48 | 1 | 16.566 | 0 | 2 | 0 | 63.365 | 62.735 | 39.679 | 39.514 | 46.697 | 25.426 | 2.589 | 2 | 0 | 55.869 | 53.851 | 38.22 | 22.125 | 0 | 0 | 53.323 | 26.968 | [5 empty] | 16.566 | 23.851 | 6 | 5.8425 | 5.4784 | 4.2977 | 4 | 1.4784 | 25.3037
12/13/09 | 22:49 | 0 | 16.571 | 0 | 3 | 0 | 63.504 | 62.719 | 39.87 | 39.612 | 46.909 | 25.455 | 2.545 | 1 | 0 | 55.874 | 53.834 | 38.248 | 22.228 | 0 | 0 | 53.351 | 27.047 | [5 empty] | 0 | 23.892 | 7 | 5.8553 | 5.4905 | 4.2983 | 4 | 1.4905 | 25.4563
12/13/09 | 22:50 | 0 | 16.571 | 0 | 2 | 0 | 63.639 | 62.808 | 39.825 | 39.636 | 47.161 | 25.48 | 2.519 | 1 | 0 | 55.897 | 53.858 | 38.296 | 22.13 | 0 | 0 | 53.374 | 27.093 | [5 empty] | 0 | 24.003 | 8 | 5.8629 | 5.4977 | 4.2986 | 4 | 1.4977 | 25.5462
12/13/09 | 22:51 | 0 | 16.541 | 0 | 2 | 0 | 63.746 | 62.938 | 39.841 | 39.679 | 47.544 | 25.401 | 2.538 | 2 | 0 | 55.893 | 53.806 | 38.339 | 22.054 | 0 | 0 | 53.393 | 27.088 | [5 empty] | 0 | 24.067 | 9 | 5.8573 | 5.4925 | 4.2984 | 4 | 1.4925 | 25.4806
12/13/09 | 22:52 | 1 | 16.571 | 0 | 2 | 0 | 64.02 | 63.1 | 40.011 | 39.846 | 47.733 | 25.431 | 2.594 | 1 | 0 | 55.988 | 53.902 | 38.437 | 22.059 | 0 | 0 | 53.398 | 27.191 | [5 empty] | 16.571 | 24.174 | 10 | 5.841 | 5.477 | 4.2977 | 4 | 1.477 | 25.2863
12/13/09 | 22:53 | 0 | 16.516 | 0 | 3 | 0 | 61.056 | 63.208 | 39.983 | 39.841 | 39.418 | 25.524 | 2.563 | 1 | 0 | 55.916 | 53.806 | 38.385 | 22.079 | 0 | 0 | 53.302 | 27.162 | [5 empty] | 0 | 21.215 | 11 | 5.8501 | 5.4856 | 4.2981 | 4 | 1.4856 | 25.394
12/13/09 | 22:54 | 0 | 16.541 | 0 | 2 | 0 | 47.752 | 62.916 | 40.148 | 39.865 | 30.269 | 25.524 | 2.514 | 1 | 0 | 55.96 | 53.783 | 38.433 | 22.054 | 0 | 0 | 53.323 | 27.208 | [5 empty] | 0 | 7.887 | 12 | 5.8643 | 5.4991 | 4.2986 | 4 | 1.4991 | 25.5635
12/13/09 | 22:55 | 0 | 16.546 | 0 | 2 | 0 | 43.303 | 51.701 | 40.128 | 39.942 | 27.047 | 25.553 | 2.568 | 0 | 0 | 55.988 | 53.787 | 38.461 | 22.084 | 0 | 0 | 53.421 | 27.287 | [5 empty] | 0 | 3.361 | 13 | 5.8486 | 5.4842 | 4.298 | 4 | 1.4842 | 25.3766
12/13/09 | 22:56 | 0 | 16.546 | 0 | 3 | 1 | 41.774 | 44.89 | 40.107 | 39.918 | 24.612 | 25.529 | 2.568 | 0 | 0 | 55.965 | 53.811 | 38.485 | 22.155 | 0 | 0 | 53.351 | 27.311 | [5 empty] | 0 | 1.856 | 14 | 5.8486 | 5.4842 | 4.298 | 4 | 1.4842 | 25.3766
12/13/09 | 22:57 | 0 | 16.541 | 0 | 2 | 0 | 41.064 | 42.616 | 40.078 | 39.959 | 23.378 | 25.499 | 2.538 | 1 | 0 | 55.937 | 53.783 | 38.478 | 22.15 | 0 | 0 | 53.323 | 27.307 | [5 empty] | 0 | 1.105 | 0 | 5.8573 | 5.4925 | 4.2984 | 4 | 1.4925 | 25.4806
12/13/09 | 22:58 | 0 | 16.541 | 0 | 3 | 0 | 40.688 | 41.604 | 39.841 | 39.937 | 21.596 | 25.524 | 2.489 | 0 | 0 | 55.869 | 53.783 | 38.478 | 21.934 | 0 | 0 | 53.323 | 27.329 | [5 empty] | 0 | 0.777 | 1 | 5.9086 | 5.5412 | 3.4583 | 3.1579 | 2.3833 | 40.3363
12/13/09 | 22:59 | 0 | 16.516 | 0 | 2 | 0 | 40.43 | 41.112 | 39.442 | 39.841 | 17.949 | 25.499 | 2.463 | 0 | 0 | 55.799 | 53.736 | 38.478 | 21.91 | 0 | 0 | 53.346 | 27.378 | [5 empty] | 0 | 1.081 | 2 | 5.8853 | 5.5191 | 3.4574 | 3.1579 | 2.3612 | 40.1197
12/13/09 | 23:00 | 0 | 16.516 | 0 | 3 | 0 | 40.195 | 40.76 | 38.739 | 39.418 | 17.258 | 25.401 | 2.362 | 0 | 0 | 55.732 | 53.736 | 38.433 | 22.005 | 0 | 0 | 53.302 | 27.427 | [5 empty] | 0 | 1.339 | 3 | 5.9086 | 5.5412 | 3.4583 | 3.1579 | 2.3833 | 40.3363
12/13/09 | 23:01 | 0 | 16.571 | 0 | 2 | 0 | 39.801 | 40.482 | 37.99 | 38.72 | 15.883 | 25.48 | 2.442 | 0 | 0 | 55.645 | 53.72 | 38.413 | 22.059 | 0 | 0 | 53.283 | 27.456 | [5 empty] | 0 | 5.358 | 4 | 5.9016 | 5.5346 | 3.458 | 3.1579 | 2.3767 | 40.2715
12/13/09 | 23:02 | 0 | 16.541 | 0 | 3 | 0 | 39.138 | 40.006 | 37.186 | 37.799 | 15.382 | 25.379 | 2.362 | 0 | 0 | 55.503 | 53.692 | 38.315 | 21.981 | 0 | 0 | 53.232 | 27.451 | [5 empty] | 0 | 19.98 | 5 | 5.9086 | 5.5412 | 3.4583 | 3.1579 | 2.3833 | 40.3363
12/13/09 | 23:03 | 0 | 16.541 | 1 | 2 | 0 | 42.427 | 39.397 | 36.552 | 37.069 | 37.916 | 25.33 | 2.386 | 0 | 0 | 55.433 | 53.668 | 38.244 | 21.956 | 0 | 0 | 53.232 | 27.498 | [5 empty] | 0 | 22.586 | 6 | 5.9016 | 5.5346 | 3.458 | 3.1579 | 2.3767 | 40.2715
12/13/09 | 23:04 | 0 | 16.541 | 0 | 3 | 0 | 56.391 | 40.219 | 36.036 | 36.411 | 38.009 | 25.33 | 2.362 | 0 | 0 | 55.365 | 53.622 | 38.174 | 21.981 | 0 | 0 | 53.209 | 27.498 | [5 empty] | 16.566 | 23.418 | 7 | 5.9086 | 5.5412 | 3.4583 | 3.1579 | 2.3833 | 40.3363
12/13/09 | 23:05 | 0 | 16.541 | 0 | 2 | 0 | 58.409 | 54.058 | 35.354 | 35.823 | 38.315 | 25.259 | 2.386 | 1 | 0 | 55.204 | 53.598 | 38.102 | 21.981 | 0 | 0 | 53.141 | 27.498 | [5 empty] | 0 | 23.842 | 8 | 5.9048 | 5.5376 | 3.4582 | 3.1579 | 2.3797 | 40.3012
12/13/09 | 23:06 | 1 | 16.566 | 0 | 3 | 0 | 58.724 | 57.423 | 35 | 35.306 | 38.126 | 25.137 | 2.362 | 2 | 0 | 55.137 | 53.507 | 38.057 | 21.981 | 0 | 0 | 53.118 | 27.522 | [5 empty] | 0 | 24.148 | 9 | 5.9063 | 5.539 | 3.4582 | 3.1579 | 2.3811 | 40.3147
12/13/09 | 23:07 | 0 | 16.541 | 0 | 2 | 0 | 58.632 | 57.916 | 34.718 | 34.79 | 38.019 | 25.124 | 2.375 | 1 | 0 | 55.053 | 53.517 | 37.973 | 22.018 | 0 | 0 | 53.059 | 27.535 | [5 empty] | 16.466 | 24.223 | 10 | 5.9234 | 5.5553 | 3.4589 | 3.1579 | 2.3974 | 40.4735
12/13/09 | 23:08 | 0 | 16.499 | 0 | 3 | 0 | 58.66 | 58.009 | 34.536 | 34.512 | 38.062 | 25.095 | 2.37 | 2 | 0 | 55.004 | 53.512 | 37.897 | 21.915 | 0 | 0 | 53.031 | 27.53 | [5 empty] | 0 | 24.398 | 11 | 5.8768 | 5.511 | 3.457 | 3.1579 | 2.3531 | 40.0407
12/13/09 | 23:09 | 1 | 16.466 | 0 | 2 | 0 | 58.541 | 57.913 | 34.553 | 34.318 | 38.43 | 25.016 | 2.311 | 2 | 0 | 54.994 | 53.435 | 37.89 | 21.883 | 0 | 0 | 53.001 | 27.52 | [5 empty] | 0 | 23.986 | 12 | 5.9138 | 5.5462 | 3.4585 | 3.1579 | 2.3883 | 40.3848
12/13/09 | 23:10 | 0 | 16.524 | 0 | 3 | 0 | 58.817 | 58.078 | 34.794 | 34.419 | 38.909 | 25.095 | 2.471 | 1 | 0 | 55.071 | 53.489 | 37.897 | 22.059 | 0 | 0 | 53.099 | 27.576 | [5 empty] | 0 | 23.794 | 13 | 5.9063 | 5.539 | 3.4582 | 3.1579 | 2.3811 | 40.3147
12/13/09 | 23:11 | 0 | 16.499 | 0 | 2 | 0 | 58.594 | 58.301 | 34.983 | 34.608 | 39.377 | 25.07 | 2.344 | 2 | 0 | 55.071 | 53.465 | 37.897 | 21.868 | 0 | 0 | 53.122 | 27.625 | [5 empty] | 16.491 | 23.718 | 14 | 5.931 | 5.5625 | 3.4592 | 3.1579 | 2.4046 | 40.5431
12/13/09 | 23:12 | 0 | 16.499 | 0 | 2 | 0 | 58.66 | 58.19 | 35.242 | 34.866 | 40.107 | 25.048 | 2.37 | 1 | 0 | 55.118 | 53.489 | 37.921 | 21.939 | 0 | 0 | 53.076 | 27.674 | [5 empty] | 0 | 23.547 | 15 | 5.9287 | 5.5603 | 3.4591 | 3.1579 | 2.4024 | 40.5217
12/13/09 | 23:13 | 1 | 16.491 | 0 | 3 | 0 | 58.787 | 58.091 | 35.469 | 35.069 | 40.851 | 24.992 | 2.285 | 2 | 0 | 55.109 | 53.435 | 37.89 | 21.812 | 0 | 0 | 53.045 | 27.642 | [5 empty] | 0 | 23.33 | 16 | 5.9138 | 5.5462 | 3.4585 | 3.1579 | 2.3883 | 40.3848
12/13/09 | 23:14 | 0 | 16.499 | 0 | 2 | 0 | 58.906 | 58.279 | 35.83 | 35.359 | 41.092 | 25.07 | 2.293 | 1 | 0 | 55.118 | 53.421 | 37.827 | 21.915 | 0 | 0 | 53.008 | 27.696 | [5 empty] | 0 | 23.082 | 17 | 5.9211 | 5.5531 | 3.4588 | 3.1579 | 2.3952 | 40.452
12/13/09 | 23:15 | 0 | 16.499 | 0 | 3 | 0 | 59.064 | 58.459 | 36.371 | 35.734 | 41.588 | 25.07 | 2.344 | 2 | 0 | 55.162 | 53.489 | 37.968 | 21.868 | 0 | 0 | 53.076 | 27.745 | [5 empty] | 16.466 | 22.894 | 18 | 5.9234 | 5.5553 | 3.4589 | 3.1579 | 2.3974 | 40.4735
12/13/09 | 23:16 | 0 | 16.499 | 0 | 2 | 0 | 59.333 | 58.594 | 37.098 | 36.251 | 42.432 | 25.095 | 2.319 | 2 | 0 | 55.186 | 53.442 | 37.849 | 21.794 | 0 | 0 | 53.052 | 27.77 | [5 empty] | 0 | 22.659 | 0 | 5.9092 | 5.5418 | 3.4583 | 3.1579 | 2.3839 | 40.3417
12/13/09 | 23:17 | 1 | 16.466 | 0 | 2 | 1 | 59.796 | 58.787 | 37.748 | 36.902 | 43.013 | 24.967 | 2.311 | 1 | 0 | 55.202 | 53.435 | 37.89 | 21.883 | 0 | 0 | 52.978 | 27.738 | [5 empty] | 0 | 22.705 | 1 | 5.9016 | 5.5346 | 4.5859 | 4.2857 | 1.2488 | 21.1611
12/13/09 | 23:18 | 0 | 16.491 | 0 | 3 | 0 | 60.266 | 59.191 | 38.313 | 37.607 | 43.272 | 24.992 | 2.36 | 2 | 0 | 55.202 | 53.435 | 37.983 | 21.836 | 0 | 0 | 52.978 | 27.738 | [5 empty] | 0 | 22.865 | 2 | 5.9234 | 5.5553 | 4.5867 | 4.2857 | 1.2696 | 21.4335
12/13/09 | 23:19 | 0 | 16.466 | 0 | 2 | 0 | 60.805 | 59.616 | 38.571 | 38.1 | 43.788 | 25.016 | 2.386 | 1 | 0 | 55.225 | 53.412 | 38.007 | 21.956 | 0 | 0 | 52.954 | 27.763 | [5 empty] | 16.466 | 23.033 | 3 | 5.931 | 5.5625 | 4.5871 | 4.2857 | 1.2768 | 21.5275
12/13/09 | 23:20 | 0 | 16.466 | 0 | 3 | 0 | 61.343 | 60.065 | 38.899 | 38.478 | 44.699 | 24.992 | 2.311 | 2 | 0 | 55.202 | 53.412 | 38.079 | 22.005 | 0 | 0 | 52.908 | 27.763 | [5 empty] | 0 | 23.001 | 4 | 5.9159 | 5.5481 | 4.5864 | 4.2857 | 1.2624 | 21.3393
12/13/09 | 23:21 | 1 | 16.466 | 0 | 2 | 0 | 61.791 | 60.647 | 39.019 | 38.758 | 44.907 | 25.016 | 2.285 | 1 | 0 | 55.225 | 53.435 | 38.148 | 21.883 | 0 | 0 | 52.908 | 27.763 | [5 empty] | 0 | 23.016 | 5 | 5.9211 | 5.5531 | 4.5867 | 4.2857 | 1.2674 | 21.4046
12/13/09 | 23:22 | 0 | 16.491 | 0 | 2 | 0 | 61.948 | 61.14 | 39.088 | 38.947 | 45.273 | 24.992 | 2.337 | 1 | 0 | 55.246 | 53.367 | 38.172 | 22.005 | 0 | 0 | 52.931 | 27.763 | [5 empty] | 16.441 | 23.194 | 6 | 5.9459 | 5.5766 | 4.5877 | 4.2857 | 1.2909 | 21.7112
12/13/09 | 23:23 | 0 | 16.473 | 0 | 3 | 0 | 62.135 | 61.35 | 39.119 | 39.119 | 45.738 | 25.095 | 2.319 | 2 | 0 | 55.323 | 53.465 | 38.296 | 22.013 | 0 | 0 | 53.031 | 27.89 | [5 empty] | 0 | 23.326 | 7 | 5.9287 | 5.5603 | 4.587 | 4.2857 | 1.2746 | 21.4986
12/13/09 | 23:24 | 1 | 16.441 | 0 | 2 | 0 | 62.306 | 61.501 | 39.136 | 39.112 | 45.892 | 25.112 | 2.234 | 1 | 0 | 55.316 | 53.412 | 38.313 | 21.861 | 0 | 0 | 52.978 | 27.858 | [5 empty] | 0 | 23.419 | 8 | 5.9386 | 5.5697 | 4.5874 | 4.2857 | 1.284 | 21.6212
12/13/09 | 23:25 | 0 | 16.499 | 0 | 2 | 0 | 62.493 | 61.708 | 39.212 | 39.167 | 46.127 | 25.119 | 2.293 | 1 | 0 | 55.393 | 53.442 | 38.389 | 22.013 | 0 | 0 | 53.031 | 27.89 | [5 empty] | 0 | 23.482 | 9 | 5.9566 | 5.5869 | 4.5881 | 4.2857 | 1.3012 | 21.8438
12/13/09 | 23:26 | 0 | 16.441 | 0 | 3 | 0 | 62.576 | 61.836 | 39.181 | 39.157 | 46.214 | 25.112 | 2.259 | 2 | 0 | 55.363 | 53.391 | 38.406 | 21.907 | 0 | 0 | 52.978 | 27.858 | [5 empty] | 16.478 | 23.592 | 10 | 5.9566 | 5.5869 | 4.5881 | 4.2857 | 1.3012 | 21.8438
12/13/09 | 23:27 | 0 | 16.441 | 0 | 2 | 0 | 62.687 | 61.994 | 39.229 | 39.205 | 46.659 | 25.124 | 2.197 | 1 | 0 | 55.396 | 53.379 | 38.442 | 21.92 | 0 | 0 | 53.013 | 27.895 | [5 empty] | 0 | 23.792 | 11 | 5.9791 | 5.6082 | 4.589 | 4.2857 | 1.3225 | 22.1184
12/13/09 | 23:28 | 1 | 16.478 | 0 | 3 | 0 | 62.833 | 62.14 | 39.265 | 39.241 | 46.958 | 25.124 | 2.197 | 2 | 0 | 55.419 | 53.402 | 38.466 | 21.944 | 0 | 0 | 52.989 | 27.92 | [5 empty] | 0 | 23.679 | 12 | 5.9866 | 5.6154 | 4.5893 | 4.2857 | 1.3297 | 22.2106
12/13/09 | 23:29 | 0 | 16.478 | 0 | 2 | 0 | 63.057 | 62.163 | 39.406 | 39.265 | 47.026 | 25.124 | 2.12 | 1 | 0 | 55.51 | 53.402 | 38.488 | 21.993 | 0 | 0 | 53.013 | 27.942 | [5 empty] | 0 | 23.72 | 13 | 6.0082 | 5.6359 | 4.5902 | 4.2857 | 1.3501 | 22.4719
12/13/09 | 23:30 | 0 | 16.478 | 1 | 2 | 0 | 63.037 | 62.363 | 39.406 | 39.358 | 47.439 | 25.173 | 2.094 | 1 | 0 | 55.51 | 53.356 | 38.488 | 22.138 | 0 | 0 | 52.989 | 27.966 | [5 empty] | 16.478 | 23.693 | 0 | 5.9566 | 5.5869 | 4.5881 | 4.2857 | 1.3012 | 21.8438
12/13/09 | 23:31 | 0 | 16.453 | 0 | 3 | 1 | 63.148 | 62.452 | 39.452 | 39.428 | 47.668 | 25.173 | 2.02 | 2 | 0 | 55.51 | 53.379 | 38.583 | 22.015 | 0 | 0 | 52.943 | 27.991 | [5 empty] | 0 | 23.736 | 1 | 5.9639 | 5.5938 | 4.5884 | 4.2857 | 1.3081 | 21.9332
12/13/09 | 23:32 | 1 | 16.478 | 0 | 2 | 0 | 63.192 | 62.498 | 39.523 | 39.499 | 47.257 | 25.195 | 2.197 | 1 | 0 | 55.557 | 53.379 | 38.559 | 21.92 | 0 | 0 | 52.896 | 27.966 | [5 empty] | 0 | 23.801 | 2 | 5.9791 | 5.6082 | 4.589 | 4.2857 | 1.3225 | 22.1184
12/13/09 | 23:33 | 0 | 16.453 | 0 | 3 | 0 | 63.283 | 62.587 | 39.617 | 39.547 | 47.714 | 25.293 | 2.172 | 2 | 0 | 55.58 | 53.402 | 38.607 | 22.04 | 0 | 0 | 52.875 | 28.04 | [5 empty] | 0 | 23.797 | 3 | 6.0009 | 5.6289 | 4.5899 | 4.2857 | 1.3432 | 22.3838
12/13/09 | 23:34 | 0 | 16.453 | 0 | 2 | 0 | 63.418 | 62.655 | 39.64 | 39.617 | 47.805 | 25.195 | 2.12 | 1 | 0 | 55.58 | 53.379 | 38.607 | 22.089 | 0 | 0 | 52.875 | 28.04 | [5 empty] | 16.453 | 23.73 | 4 | 6.0157 | 5.6431 | 4.5905 | 4.2857 | 1.3573 | 22.5632
12/13/09 | 23:35 | 0 | 16.453 | 0 | 2 | 0 | 63.461 | 62.79 | 39.664 | 39.664 | 47.691 | 25.293 | 2.045 | 2 | 0 | 55.603 | 53.356 | 38.677 | 21.944 | 0 | 0 | 52.919 | 28.04 | [5 empty] | 0 | 23.573 | 5 | 6.0982 | 5.7214 | 4.5938 | 4.2857 | 1.4357 | 23.5429
12/13/09 | 23:36 | 1 | 16.453 | 0 | 3 | 0 | 63.418 | 62.856 | 39.734 | 39.688 | 48.013 | 25.293 | 1.994 | 1 | 0 | 55.627 | 53.356 | 38.677 | 21.993 | 0 | 0 | 52.989 | 28.062 | [5 empty] | 0 | 23.594 | 6 | 6.0615 | 5.6865 | 4.5923 | 4.2857 | 1.4008 | 23.11
12/13/09 | 23:37 | 0 | 16.423 | 0 | 2 | 0 | 63.233 | 62.806 | 39.636 | 39.66 | 47.733 | 25.286 | 1.711 | 1 | 0 | 55.599 | 53.328 | 38.672 | 21.939 | 0 | 0 | 52.961 | 28.057 | [5 empty] | 0 | 23.596 | 7 | 6.0752 | 5.6995 | 4.5929 | 4.2857 | 1.4138 | 23.2721
12/13/09 | 23:38 | 0 | 16.423 | 0 | 3 | 0 | 63.299 | 62.671 | 39.636 | 39.705 | 47.572 | 25.286 | 1.837 | 2 | 0 | 55.643 | 53.328 | 38.72 | 22.035 | 0 | 0 | 52.961 | 28.057 | [5 empty] | 16.453 | 23.572 | 8 | 6.0676 | 5.6923 | 4.5926 | 4.2857 | 1.4066 | 23.1825
12/13/09 | 23:39 | 0 | 16.428 | 0 | 2 | 0 | 63.26 | 62.699 | 39.688 | 39.664 | 47.553 | 25.269 | 1.79 | 1 | 0 | 55.671 | 53.332 | 38.77 | 21.944 | 0 | 0 | 52.943 | 28.16 | [5 empty] | 0 | 23.573 | 9 | 6.0891 | 5.7128 | 4.5935 | 4.2857 | 1.4271 | 23.4368
12/13/09 | 23:40 | 1 | 16.453 | 0 | 2 | 0 | 63.26 | 62.699 | 39.569 | 39.688 | 48.151 | 25.316 | 1.816 | 1 | 0 | 55.694 | 53.332 | 38.794 | 21.969 | 0 | 0 | 52.943 | 28.16 | [5 empty] | 0 | 23.731 | 10 | 6.0839 | 5.7078 | 4.5932 | 4.2857 | 1.4221 | 23.3751
12/13/09 | 23:41 | 0 | 16.453 | 0 | 3 | 0 | 63.283 | 62.655 | 39.523 | 39.71 | 48.058 | 25.365 | 1.742 | 2 | 0 | 55.694 | 53.332 | 38.77 | 22.089 | 0 | 0 | 52.943 | 28.184 | [5 empty] | 16.453 | 23.844 | 11 | 6.06 | 5.6851 | 4.5923 | 4.2857 | 1.3994 | 23.0927
12/13/09 | 23:42 | 0 | 16.423 | 0 | 2 | 0 | 63.367 | 62.649 | 39.66 | 39.636 | 47.801 | 25.335 | 1.76 | 1 | 0 | 55.666 | 53.304 | 38.765 | 22.084 | 0 | 0 | 52.891 | 28.177 | [5 empty] | 0 | 23.846 | 12 | 6.0909 | 5.7145 | 4.5935 | 4.2857 | 1.4288 | 23.4574
12/13/09 | 23:43 | 1 | 16.453 | 0 | 3 | 0 | 63.484 | 62.744 | 39.547 | 39.64 | 47.829 | 25.365 | 1.842 | 2 | 0 | 55.741 | 53.309 | 38.794 | 22.04 | 0 | 0 | 52.896 | 28.231 | [5 empty] | 0 | 23.894 | 13 | 6.0909 | 5.7145 | 4.5935 | 4.2857 | 1.4288 | 23.4574
12/13/09 | 23:44 | 0 | 16.448 | 0 | 2 | 0 | 63.434 | 62.852 | 39.612 | 39.588 | 48.261 | 25.409 | 1.736 | 1 | 0 | 55.713 | 53.304 | 38.789 | 22.108 | 0 | 0 | 52.891 | 28.251 | [5 empty] | 0 | 24.049 | 0 | 6.1118 | 5.7344 | 4.5944 | 4.2857 | 1.4487 | 23.703
12/13/09 | 23:45 | 0 | 16.448 | 0 | 2 | 1 | 63.434 | 62.783 | 39.564 | 39.54 | 48.237 | 25.384 | 1.736 | 1 | 0 | 55.734 | 53.304 | 38.789 | 22.108 | 0 | 0 | 52.938 | 28.251 | [5 empty] | 16.398 | 24.074 | 1 | 6.1462 | 5.7671 | 4.9254 | 4.6154 | 1.1517 | 18.7381
12/13/09 | 23:46 | 0 | 16.478 | 0 | 3 | 0 | 63.596 | 62.856 | 39.617 | 39.547 | 48.447 | 25.389 | 1.664 | 2 | 0 | 55.762 | 53.309 | 38.818 | 22.138 | 0 | 0 | 52.852 | 28.305 | [5 empty] | 0 | 24.165 | 2 | 6.1209 | 5.743 | 4.9244 | 4.6154 | 1.1276 | 18.4222
12/13/09 | 23:47 | 1 | 16.398 | 0 | 2 | 0 | 63.614 | 62.941 | 39.495 | 39.54 | 48.419 | 25.468 | 1.546 | 1 | 0 | 55.699 | 53.29 | 38.777 | 22.118 | 0 | 0 | 52.856 | 28.263 | [5 empty] | 0 | 24.1 | 3 | 6.1209 | 5.743 | 4.9244 | 4.6154 | 1.1276 | 18.4222
12/13/09 | 23:48 | 0 | 16.398 | 0 | 2 | 0 | 63.612 | 62.893 | 39.468 | 39.447 | 48.212 | 25.36 | 1.633 | 1 | 0 | 55.687 | 53.258 | 38.81 | 21.986 | 0 | 0 | 52.845 | 28.273 | [5 empty] | 0 | 24.144 | 4 | 6.0766 | 5.7009 | 4.9226 | 4.6154 | 1.0855 | 17.864
12/13/09 | 23:49 | 0 | 16.375 | 0 | 3 | 0 | 63.523 | 62.984 | 39.447 | 39.423 | 48.167 | 25.406 | 1.633 | 2 | 0 | 55.687 | 53.258 | 38.765 | 22.106 | 0 | 0 | 52.868 | 28.251 | [5 empty] | 16.398 | 24.259 | 5 | 6.1133 | 5.7358 | 4.9241 | 4.6154 | 1.1204 | 18.3273
12/13/09 | 23:50 | 0 | 16.398 | 0 | 2 | 0 | 63.543 | 62.938 | 39.447 | 39.399 | 48.188 | 25.431 | 1.785 | 1 | 0 | 55.664 | 53.258 | 38.765 | 22.035 | 0 | 0 | 52.868 | 28.273 | [5 empty] | 0 | 24.35 | 6 | 6.1209 | 5.743 | 4.9244 | 4.6154 | 1.1276 | 18.4222
12/13/09 | 23:51 | 1 | 16.398 | 0 | 3 | 0 | 63.634 | 62.938 | 39.492 | 39.375 | 48.557 | 25.335 | 1.659 | 2 | 0 | 55.687 | 53.211 | 38.787 | 22.035 | 0 | 0 | 52.845 | 28.297 | [5 empty] | 0 | 24.44 | 7 | 6.1209 | 5.743 | 4.9244 | 4.6154 | 1.1276 | 18.4222
12/13/09 | 23:52 | 0 | 16.398 | 0 | 2 | 0 | 63.701 | 63.027 | 39.447 | 39.351 | 48.349 | 25.455 | 1.633 | 1 | 0 | 55.687 | 53.211 | 38.787 | 22.059 | 0 | 0 | 52.798 | 28.322 | [5 empty] | 0 | 24.577 | 8 | 6.1209 | 5.743 | 4.9244 | 4.6154 | 1.1276 | 18.4222
12/13/09 | 23:53 | 0 | 16.375 | 0 | 2 | 0 | 63.746 | 63.096 | 39.447 | 39.306 | 48.671 | 25.431 | 1.633 | 1 | 0 | 55.711 | 53.211 | 38.765 | 21.915 | 0 | 0 | 52.798 | 28.346 | [5 empty] | 16.34 | 24.667 | 9 | 6.1381 | 5.7593 | 4.9251 | 4.6154 | 1.1439 | 18.6367
12/13/09 | 23:54 | 0 | 16.398 | 0 | 3 | 0 | 63.835 | 63.142 | 39.399 | 39.258 | 48.534 | 25.406 | 1.633 | 2 | 0 | 55.711 | 53.188 | 38.834 | 21.961 | 0 | 0 | 52.775 | 28.346 | [5 empty] | 0 | 24.825 | 10 | 6.1209 | 5.743 | 4.9244 | 4.6154 | 1.1276 | 18.4222
12/13/09 | 23:55 | 1 | 16.34 | 0 | 2 | 0 | 63.915 | 63.176 | 39.341 | 39.248 | 48.478 | 25.47 | 1.574 | 1 | 0 | 55.678 | 53.132 | 38.801 | 21.856 | 0 | 0 | 52.719 | 28.312 | [5 empty] | 0 | 24.8 | 11 | 6.1133 | 5.7358 | 4.9241 | 4.6154 | 1.1204 | 18.3273
12/13/09 | 23:56 | 0 | 16.423 | 0 | 2 | 0 | 64.059 | 63.32 | 39.327 | 39.234 | 48.464 | 25.455 | 1.633 | 1 | 0 | 55.755 | 53.188 | 38.858 | 22.059 | 0 | 0 | 52.775 | 28.417 | [5 empty] | 0 | 0 | 12 | 6.5964 | 6.195 | 4.9235 | 4.6154 | 1.5796 | 23.9466
12/13/09 | 23:57 | 0 | 16.375 | 0 | 3 | 0 | 64.082 | 63.388 | 39.327 | 39.282 | 48.282 | 25.455 | 1.659 | 2 | 0 | 55.711 | 53.211 | 38.81 | 22.13 | 0 | 0 | 52.775 | 28.395 | [5 empty] | 4803.9702 | 16.0593 | 0 | 5.1891 | 4.8573 | 4.9437 | 4.6154 | 0.24192 | 4.662
12/13/09 | 23:58 | 0 | 16.375 | 1 | 2 | 1 | 63.858 | 63.431 | 39.375 | 39.21 | 48.419 | 25.384 | 1.711 | 1 | 0 | 55.755 | 53.164 | 38.858 | 21.915 | 0 | 0 | 52.798 | 28.417 | [5 empty] | 0 | 0 | 1 | 6.5964 | 6.195 | 30.2713 | 30 | -23.805 | -360.8787
12/13/09 | 23:59 | 1 | 16.363 | 0 | 2 | 0 | 63.849 | 63.333 | 39.224 | 39.2 | 48.545 | 25.421 | 1.597 | 2 | 0 | 55.722 | 53.108 | 38.825 | 21.856 | 0 | 0 | 52.698 | 28.407
[29 empty] | #REF! | #VALUE! | 0 | #VALUE! | #VALUE! | 30.3283 | 30 | #VALUE! | #VALUE!
12/13/09 | 1440 | 284 | 16.9154 | 0.45 | 3845 | 80 | 51.8482 |  |  | 35.7889 | 34.2814 | 24.5206 | 4.8327 | 1565 | 3 |  |  |  | 21.9447 | 8 | 0 |  |  | 1.546 | 23:47 | 7.808 | 13:03 | 6.262 | #REF!
|  | 1 | [18 empty] | 0 | [10 empty] | #VALUE! | #VALUE! |  | 81 | #VALUE! | #VALUE!