## Therm118
Windmill Logger - THERMAL2.IMS
File opened at 00:00:01 Mon 06 Sep 2010
File closed at 00:00:01 Tue 07 Sep 2010
Date | Time | Boiler_Gas | Gas_MeterT | Boiler_Elec | Boiler_Flow | Boiler_Heat | Boiler_FlowT | Rads_In | Rads_Out | Boiler_Retur | Flue_Gas | Kitchen | Outside | Rain_Gauge | DHW_Coil_Hea | DHW_Coil_In | DHW_Cylinder | DHW_Coil_Out | DHW_Ambient | DHW_Flow | DHW_Heat | DHW_Out | DHW_In | OT min | t OT min | OT max | t OT max | T swing | Wtd._Meter_T | Delta T | Time Interval | T.H. Plus | W.H.L + | Total Heat | Water Ht. | Gain + | Gain + %
Days | Secs | cubic_feet | Celsius | kWh | litres | kWh | Celsius | Celsius | Celsius | Celsius | Celsius | Celsius | Celsius | events | kWh | Celsius | Celsius | Celsius | Celsius | litres | kWh | Celsius | Celsius | Celsius | hh:mm:ss | Celsius | hh:mm:ss | Kelvin | Celsius |  | Minutes | kW | kW | kW | kW | kW | %
2010-06-09 | 0:00 | 0 | 20.885 | 0 | 3 | 0 | 27.508 | 27.966 | 27.628 | 27.581 | 16.061 | 24.016 | 15.098 | 0 | 0 | 64.358 | 64.111 | 50.076 | 24.401 | 0 | 0 | 59.897 | 39.076 | [5 empty] | 0 | -0.073 | 0 | 2.1999 | 2.0159 | 0.15014 | 0 | 2.0159 | 91.6363
2010-06-09 | 0:01 | 0 | 20.863 | 0 | 3 | 0 | 27.412 | 27.871 | 27.508 | 27.483 | 16.011 | 23.967 | 14.95 | 0 | 0 | 64.335 | 64.089 | 50.076 | 24.352 | 0 | 0 | 59.874 | 38.983 | [5 empty] | 0 | -0.071 | 1 | 2.243 | 2.0568 | 0.78347 | 0.63158 | 1.4253 | 63.5438
2010-06-09 | 0:02 | 0 | 20.917 | 0 | 3 | 0 | 27.37 | 27.829 | 27.539 | 27.468 | 16.069 | 23.974 | 15.302 | 0 | 0 | 64.365 | 64.118 | 50.107 | 24.433 | 0 | 0 | 59.881 | 38.966 | [5 empty] | 0 | -0.098 | 2 | 2.1405 | 1.9594 | 0.77932 | 0.63158 | 1.3278 | 62.0347
2010-06-09 | 0:03 | 0 | 20.917 | 0 | 2 | 0 | 27.25 | 27.758 | 27.444 | 27.348 | 15.971 | 23.974 | 15.179 | 0 | 0 | 64.342 | 64.095 | 50.06 | 24.433 | 0 | 0 | 59.837 | 38.894 | [5 empty] | 0 | -0.098 | 3 | 2.1763 | 1.9935 | 0.78077 | 0.63158 | 1.3619 | 62.5782
2010-06-09 | 0:04 | 0 | 20.909 | 0 | 3 | 0 | 27.172 | 27.628 | 27.338 | 27.267 | 15.963 | 23.942 | 15.345 | 0 | 0 | 64.312 | 64.066 | 50.053 | 24.327 | 0 | 0 | 59.739 | 38.77 | [5 empty] | 0 | -0.095 | 4 | 2.1279 | 1.9475 | 0.77881 | 0.63158 | 1.3159 | 61.8404
2010-06-09 | 0:05 | 0 | 20.909 | 0 | 3 | 0 | 27.098 | 27.532 | 27.267 | 27.196 | 16.061 | 23.942 | 15.345 | 0 | 0 | 64.292 | 64.089 | 50.053 | 24.45 | 0 | 0 | 59.739 | 38.722 | [5 empty] | 0 | -0.098 | 5 | 2.1279 | 1.9475 | 0.77881 | 0.63158 | 1.3159 | 61.8404
2010-06-09 | 0:06 | 0 | 20.909 | 0 | 3 | 0 | 27.027 | 27.437 | 27.218 | 27.098 | 22.304 | 23.896 | 15.171 | 0 | 0 | 64.292 | 64.066 | 50.03 | 24.45 | 0 | 0 | 59.808 | 38.653 | [5 empty] | 0 | -0.071 | 6 | 2.1786 | 1.9957 | 0.78086 | 0.63158 | 1.3641 | 62.6129
2010-06-09 | 0:07 | 1 | 20.966 | 0 | 3 | 0 | 36.969 | 27.419 | 27.179 | 27.059 | 20.556 | 23.903 | 15.229 | 0 | 0 | 64.321 | 64.075 | 50.083 | 24.384 | 0 | 0 | 59.792 | 38.59 | [5 empty] | 20.966 | 9.91 | 7 | 2.1617 | 1.9796 | 0.78018 | 0.63158 | 1.348 | 62.3595
2010-06-09 | 0:08 | 0 | 20.917 | 0 | 3 | 0 | 30.384 | 35.957 | 27.105 | 26.961 | 16.539 | 23.879 | 15.302 | 0 | 0 | 64.239 | 64.038 | 50.025 | 24.421 | 0 | 0 | 59.801 | 38.507 | [5 empty] | 0 | 3.423 | 8 | 2.1405 | 1.9594 | 0.77932 | 0.63158 | 1.3278 | 62.0347
2010-06-09 | 0:09 | 0 | 20.863 | 0 | 3 | 0 | 27.893 | 31.002 | 26.978 | 26.882 | 16.109 | 23.871 | 15.171 | 0 | 0 | 64.155 | 64.02 | 50.35 | 24.327 | 0 | 0 | 59.737 | 38.416 | [5 empty] | 0 | 1.011 | 9 | 2.1786 | 1.9957 | 0.78086 | 0.63158 | 1.3641 | 62.6129
2010-06-09 | 0:10 | 0 | 20.885 | 0 | 3 | 0 | 27.218 | 28.351 | 27.003 | 26.858 | 23.268 | 23.822 | 15.098 | 0 | 0 | 64.109 | 64.02 | 50.534 | 24.352 | 0 | 0 | 59.714 | 38.392 | [5 empty] | 0 | 0.36 | 10 | 2.1999 | 2.0159 | 0.78172 | 0.63158 | 1.3843 | 62.9264
2010-06-09 | 0:11 | 0 | 20.885 | 0 | 3 | 0 | 36.914 | 27.701 | 27.003 | 26.809 | 21.076 | 23.822 | 15.123 | 0 | 0 | 64.086 | 63.997 | 50.511 | 24.352 | 0 | 0 | 59.737 | 38.322 | [5 empty] | 0 | 10.105 | 11 | 2.1926 | 2.009 | 0.78143 | 0.63158 | 1.3774 | 62.8197
2010-06-09 | 0:12 | 0 | 20.966 | 1 | 3 | 0 | 30.166 | 36.239 | 27.13 | 26.865 | 16.883 | 23.903 | 15.254 | 0 | 0 | 64.139 | 64.073 | 50.609 | 24.479 | 0 | 0 | 59.858 | 38.33 | [5 empty] | 0 | 3.301 | 12 | 2.1544 | 1.9727 | 0.77988 | 0.63158 | 1.3411 | 62.249
2010-06-09 | 0:13 | 0 | 20.885 | 0 | 3 | 0 | 27.846 | 30.759 | 27.218 | 26.929 | 16.406 | 23.893 | 15.345 | 0 | 0 | 64.043 | 64.02 | 50.716 | 24.401 | 0 | 0 | 59.782 | 38.229 | [5 empty] | 0 | 0.917 | 13 | 2.1279 | 1.9475 | 0.77881 | 0.63158 | 1.3159 | 61.8404
2010-06-09 | 0:14 | 0 | 20.909 | 0 | 3 | 0 | 27.292 | 28.302 | 27.292 | 27.074 | 16.061 | 23.942 | 15.073 | 0 | 0 | 63.974 | 63.997 | 50.83 | 24.401 | 0 | 0 | 59.714 | 38.112 | [5 empty] | 0 | 0.218 | 14 | 2.2071 | 2.0228 | 0.78202 | 0.63158 | 1.3912 | 63.0324
2010-06-09 | 0:15 | 0 | 20.885 | 0 | 3 | 0 | 27.169 | 27.677 | 27.437 | 27.123 | 16.036 | 23.893 | 15.048 | 0 | 0 | 63.952 | 63.974 | 50.786 | 24.376 | 0 | 0 | 59.693 | 38.04 | [5 empty] | 0 | 0.046 | 15 | 2.2144 | 2.0297 | 0.78231 | 0.63158 | 1.3981 | 63.1377
2010-06-09 | 0:16 | 0 | 20.941 | 0 | 3 | 0 | 27.201 | 27.611 | 27.684 | 27.324 | 15.945 | 23.95 | 15.179 | 0 | 0 | 63.981 | 64.027 | 50.723 | 24.433 | 0 | 0 | 59.7 | 38.047 | [5 empty] | 0 | -0.123 | 16 | 2.1763 | 1.9935 | 0.78077 | 0.63158 | 1.3619 | 62.5782
2010-06-09 | 0:17 | 0 | 20.895 | 0 | 3 | 0 | 27.25 | 27.635 | 27.829 | 27.564 | 15.945 | 23.999 | 15.106 | 0 | 0 | 63.959 | 64.004 | 50.7 | 24.408 | 0 | 0 | 59.677 | 37.978 | [5 empty] | 0 | -0.314 | 17 | 2.1975 | 2.0137 | 0.78163 | 0.63158 | 1.3821 | 62.8924
2010-06-09 | 0:18 | 0 | 20.885 | 0 | 3 | 0 | 27.387 | 27.628 | 27.846 | 27.723 | 15.888 | 23.942 | 15.269 | 0 | 0 | 63.929 | 63.997 | 50.625 | 24.352 | 0 | 0 | 59.671 | 37.923 | [5 empty] | 0 | -0.336 | 18 | 2.1501 | 1.9685 | 0.7797 | 0.63158 | 1.337 | 62.1823
2010-06-09 | 0:19 | 0 | 20.885 | 0 | 3 | 0 | 27.557 | 27.723 | 27.893 | 27.723 | 15.837 | 23.893 | 15.196 | 0 | 0 | 63.908 | 63.974 | 50.534 | 24.376 | 0 | 0 | 59.648 | 37.875 | [5 empty] | 0 | -0.166 | 19 | 2.1713 | 1.9887 | 0.78057 | 0.63158 | 1.3572 | 62.5042
2010-06-09 | 0:20 | 0 | 20.885 | 0 | 3 | 0 | 27.603 | 27.893 | 27.821 | 27.677 | 15.714 | 23.847 | 14.998 | 0 | 0 | 63.908 | 63.952 | 50.534 | 24.352 | 0 | 0 | 59.671 | 37.83 | [5 empty] | 0 | -0.074 | 20 | 2.229 | 2.0436 | 0.7829 | 0.63158 | 1.412 | 63.3462
2010-06-09 | 0:21 | 0 | 20.885 | 0 | 3 | 0 | 27.579 | 27.917 | 27.677 | 27.628 | 15.714 | 23.871 | 14.975 | 0 | 0 | 63.885 | 63.952 | 50.511 | 24.376 | 0 | 0 | 59.671 | 37.806 | [5 empty] | 0 | -0.049 | 21 | 2.2357 | 2.0499 | 0.78317 | 0.63158 | 1.4183 | 63.4411
2010-06-09 | 0:22 | 0 | 20.885 | 0 | 3 | 0 | 27.508 | 27.893 | 27.557 | 27.532 | 15.666 | 23.847 | 14.998 | 0 | 0 | 63.863 | 63.929 | 50.511 | 24.401 | 0 | 0 | 59.714 | 37.713 | [5 empty] | 0 | -0.024 | 22 | 2.229 | 2.0436 | 0.7829 | 0.63158 | 1.412 | 63.3462
2010-06-09 | 0:23 | 0 | 20.885 | 0 | 3 | 0 | 27.412 | 27.821 | 27.437 | 27.387 | 15.641 | 23.822 | 15.146 | 0 | 0 | 63.863 | 63.929 | 50.511 | 24.352 | 0 | 0 | 59.737 | 37.689 | [5 empty] | 0 | 0.025 | 23 | 2.1859 | 2.0026 | 0.78116 | 0.63158 | 1.371 | 62.721
2010-06-09 | 0:24 | 0 | 20.863 | 0 | 3 | 0 | 27.243 | 27.723 | 27.363 | 27.314 | 15.666 | 23.822 | 15.048 | 0 | 0 | 63.863 | 63.929 | 50.534 | 24.401 | 0 | 0 | 59.714 | 37.617 | [5 empty] | 0 | -0.071 | 24 | 2.2144 | 2.0297 | 0.78231 | 0.63158 | 1.3981 | 63.1377
2010-06-09 | 0:25 | 0 | 20.853 | 0 | 3 | 0 | 27.137 | 27.571 | 27.307 | 27.162 | 15.609 | 23.766 | 15.091 | 0 | 0 | 63.81 | 63.879 | 50.457 | 24.345 | 0 | 0 | 59.664 | 37.516 | [5 empty] | 0 | -0.025 | 25 | 2.2019 | 2.0178 | 0.78181 | 0.63158 | 1.3862 | 62.9562
2010-06-09 | 0:26 | 0 | 20.885 | 0 | 3 | 0 | 27.074 | 27.508 | 27.292 | 27.123 | 15.689 | 23.847 | 15.171 | 0 | 0 | 63.817 | 63.908 | 50.487 | 24.401 | 0 | 0 | 59.671 | 37.524 | [5 empty] | 0 | -0.049 | 26 | 2.1786 | 1.9957 | 0.78086 | 0.63158 | 1.3641 | 62.6129
2010-06-09 | 0:27 | 0 | 20.885 | 0 | 3 | 0 | 27.003 | 27.412 | 27.169 | 27.074 | 22.834 | 23.822 | 15.196 | 0 | 0 | 63.817 | 63.885 | 50.464 | 24.376 | 0 | 0 | 59.625 | 37.476 | [5 empty] | 0 | -0.071 | 27 | 2.1713 | 1.9887 | 0.78057 | 0.63158 | 1.3572 | 62.5042
2010-06-09 | 0:28 | 0 | 20.885 | 0 | 3 | 0 | 37.289 | 27.532 | 27.147 | 27.027 | 21.557 | 23.822 | 14.975 | 0 | 0 | 63.819 | 63.888 | 50.443 | 24.401 | 0 | 0 | 59.604 | 37.454 | [5 empty] | 0 | 10.262 | 28 | 2.2357 | 2.0499 | 0.78317 | 0.63158 | 1.4183 | 63.4411
2010-06-09 | 0:29 | 0 | 20.897 | 0 | 3 | 0 | 30.34 | 36.55 | 27.086 | 26.966 | 16.541 | 23.835 | 15.086 | 0 | 0 | 63.808 | 63.899 | 50.455 | 24.438 | 0 | 0 | 59.639 | 37.418 | [5 empty] | 0 | 3.374 | 29 | 2.2034 | 2.0192 | 0.78186 | 0.63158 | 1.3876 | 62.9774
2010-06-09 | 0:30 | 0 | 20.897 | 0 | 3 | 0 | 27.929 | 30.894 | 27.015 | 26.895 | 15.951 | 23.835 | 15.133 | 0 | 0 | 63.787 | 63.899 | 50.66 | 24.46 | 0 | 0 | 59.661 | 37.373 | [5 empty] | 0 | 1.034 | 30 | 2.1897 | 2.0062 | 0.78131 | 0.63158 | 1.3746 | 62.7769
2010-06-09 | 0:31 | 0 | 20.922 | 0 | 3 | 0 | 27.255 | 28.339 | 27.086 | 26.846 | 15.85 | 23.859 | 15.035 | 0 | 0 | 63.742 | 63.876 | 50.798 | 24.413 | 0 | 0 | 59.684 | 37.373 | [5 empty] | 0 | 0.409 | 31 | 2.2182 | 2.0333 | 0.78247 | 0.63158 | 1.4017 | 63.1921
2010-06-09 | 0:32 | 0 | 20.897 | 0 | 3 | 0 | 34.364 | 27.616 | 27.039 | 26.87 | 25.642 | 23.906 | 15.111 | 0 | 0 | 63.696 | 63.876 | 50.798 | 24.438 | 0 | 0 | 59.593 | 37.325 | [5 empty] | 0 | 7.494 | 32 | 2.1961 | 2.0123 | 0.78157 | 0.63158 | 1.3807 | 62.871
2010-06-09 | 0:33 | 0 | 20.868 | 0 | 3 | 0 | 32.284 | 33.842 | 27.081 | 26.792 | 17.625 | 23.901 | 14.907 | 0 | 0 | 63.692 | 63.849 | 50.77 | 24.408 | 0 | 0 | 59.522 | 37.272 | [5 empty] | 0 | 5.492 | 33 | 2.2555 | 2.0687 | 0.78398 | 0.63158 | 1.4372 | 63.7187
2010-06-09 | 0:34 | 0 | 20.846 | 0 | 3 | 0 | 28.405 | 32.926 | 27.201 | 26.89 | 15.943 | 23.974 | 15.03 | 0 | 0 | 63.646 | 63.826 | 50.84 | 24.384 | 0 | 0 | 59.522 | 37.248 | [5 empty] | 0 | 1.515 | 34 | 2.2197 | 2.0347 | 0.78252 | 0.63158 | 1.4031 | 63.213
2010-06-09 | 0:35 | 0 | 20.846 | 0 | 3 | 0 | 27.444 | 28.888 | 27.346 | 27.01 | 15.993 | 23.974 | 15.005 | 1 | 0 | 63.603 | 63.849 | 50.954 | 24.384 | 0 | 0 | 59.499 | 37.203 | [5 empty] | 0 | 0.434 | 35 | 2.2269 | 2.0416 | 0.78282 | 0.63158 | 1.41 | 63.3171
2010-06-09 | 0:36 | 0 | 20.897 | 0 | 4 | 0 | 27.28 | 27.883 | 27.495 | 27.206 | 22.557 | 24.004 | 14.963 | 0 | 0 | 63.63 | 63.854 | 50.982 | 24.34 | 0 | 0 | 59.57 | 37.208 | [5 empty] | 0 | 0.074 | 36 | 2.2392 | 2.0532 | 0.78332 | 0.63158 | 1.4217 | 63.4905
2010-06-09 | 0:37 | 0 | 20.892 | 0 | 3 | 0 | 37.248 | 27.684 | 27.66 | 27.299 | 21.564 | 23.95 | 14.955 | 0 | 0 | 63.58 | 63.826 | 50.954 | 24.335 | 0 | 0 | 59.566 | 37.179 | [5 empty] | 0 | 9.949 | 37 | 2.2415 | 2.0555 | 0.78341 | 0.63158 | 1.4239 | 63.5233
2010-06-09 | 0:38 | 0 | 20.892 | 0 | 3 | 0 | 30.84 | 36.45 | 27.875 | 27.515 | 16.561 | 24.021 | 14.932 | 1 | 0 | 63.58 | 63.849 | 50.861 | 24.359 | 0 | 0 | 59.522 | 37.107 | [5 empty] | 0 | 3.325 | 38 | 2.2482 | 2.0618 | 0.78368 | 0.63158 | 1.4302 | 63.6172
2010-06-09 | 0:39 | 0 | 20.868 | 0 | 3 | 0 | 28.574 | 31.419 | 27.949 | 27.684 | 15.87 | 24.07 | 14.932 | 0 | 0 | 63.557 | 63.826 | 50.998 | 24.408 | 0 | 0 | 59.543 | 37.083 | [5 empty] | 0 | 0.89 | 39 | 2.2482 | 2.0618 | 0.78368 | 0.63158 | 1.4302 | 63.6172
2010-06-09 | 0:40 | 0 | 20.821 | 0 | 3 | 0 | 28.045 | 28.959 | 28.069 | 27.829 | 15.895 | 24.094 | 14.809 | 0 | 0 | 63.511 | 63.826 | 51.092 | 24.43 | 0 | 0 | 59.499 | 37.062 | [5 empty] | 0 | 0.216 | 40 | 2.284 | 2.0959 | 0.78513 | 0.63158 | 1.4643 | 64.1102
2010-06-09 | 0:41 | 0 | 20.922 | 0 | 3 | 0 | 27.954 | 28.484 | 28.099 | 27.978 | 15.875 | 24.148 | 14.887 | 0 | 0 | 63.539 | 63.854 | 51.12 | 24.46 | 0 | 0 | 59.593 | 37.091 | [5 empty] | 0 | -0.024 | 41 | 2.2613 | 2.0743 | 0.78421 | 0.63158 | 1.4427 | 63.7994
2010-06-09 | 0:42 | 0 | 20.846 | 0 | 3 | 0 | 27.924 | 28.334 | 28.189 | 27.949 | 15.92 | 24.094 | 15.081 | 0 | 0 | 63.491 | 63.826 | 51.045 | 24.359 | 0 | 0 | 59.522 | 37.062 | [5 empty] | 0 | -0.025 | 42 | 2.2048 | 2.0206 | 0.78192 | 0.63158 | 1.389 | 62.9986
2010-06-09 | 0:43 | 0 | 20.868 | 0 | 3 | 0 | 27.924 | 28.334 | 28.238 | 28.045 | 15.895 | 24.143 | 15.03 | 0 | 0 | 63.491 | 63.803 | 50.998 | 24.408 | 0 | 0 | 59.499 | 37.038 | [5 empty] | 0 | -0.121 | 43 | 2.2197 | 2.0347 | 0.78252 | 0.63158 | 1.4031 | 63.213
2010-06-09 | 0:44 | 0 | 20.922 | 0 | 3 | 0 | 27.978 | 28.314 | 28.314 | 28.099 | 15.827 | 24.148 | 15.035 | 0 | 0 | 63.495 | 63.854 | 50.982 | 24.46 | 0 | 0 | 59.55 | 37.019 | [5 empty] | 0 | -0.121 | 44 | 2.2182 | 2.0333 | 0.78247 | 0.63158 | 1.4017 | 63.1921
2010-06-09 | 0:45 | 0 | 20.897 | 0 | 3 | 0 | 28.003 | 28.314 | 28.339 | 28.194 | 15.85 | 24.075 | 15.061 | 0 | 0 | 63.495 | 63.831 | 51.005 | 24.438 | 0 | 0 | 59.504 | 36.995 | [5 empty] | 0 | -0.191 | 45 | 2.2106 | 2.0261 | 0.78216 | 0.63158 | 1.3945 | 63.083
2010-06-09 | 0:46 | 0 | 20.892 | 0 | 3 | 0 | 27.996 | 28.309 | 28.263 | 28.14 | 15.772 | 24.045 | 14.955 | 0 | 0 | 63.468 | 63.781 | 50.931 | 24.43 | 0 | 0 | 59.454 | 36.921 | [5 empty] | 0 | -0.144 | 46 | 2.2415 | 2.0555 | 0.78341 | 0.63158 | 1.4239 | 63.5233
2010-06-09 | 0:47 | 0 | 20.846 | 0 | 3 | 0 | 27.996 | 28.383 | 28.094 | 28.14 | 15.797 | 24.021 | 14.98 | 0 | 0 | 63.445 | 63.76 | 50.907 | 24.335 | 0 | 0 | 59.431 | 36.897 | [5 empty] | 0 | -0.144 | 47 | 2.2342 | 2.0485 | 0.78311 | 0.63158 | 1.417 | 63.4205
2010-06-09 | 0:48 | 0 | 20.846 | 0 | 3 | 0 | 27.973 | 28.334 | 27.973 | 27.949 | 15.697 | 23.999 | 14.907 | 0 | 0 | 63.443 | 63.758 | 50.928 | 24.335 | 0 | 0 | 59.408 | 36.849 | [5 empty] | 0 | 0.024 | 48 | 2.2555 | 2.0687 | 0.78398 | 0.63158 | 1.4372 | 63.7187
2010-06-09 | 0:49 | 0 | 20.863 | 0 | 3 | 0 | 27.846 | 28.278 | 27.917 | 27.821 | 15.837 | 24.016 | 15.123 | 0 | 0 | 63.436 | 63.774 | 50.877 | 24.376 | 0 | 0 | 59.401 | 36.866 | [5 empty] | 0 | 0.025 | 49 | 2.1926 | 2.009 | 0.78143 | 0.63158 | 1.3774 | 62.8197
2010-06-09 | 0:50 | 0 | 20.853 | 0 | 3 | 0 | 27.669 | 28.15 | 27.765 | 27.669 | 15.732 | 23.96 | 15.066 | 0 | 0 | 63.429 | 63.744 | 50.847 | 24.369 | 0 | 0 | 59.372 | 36.835 | [5 empty] | 0 | 0 | 50 | 2.2092 | 2.0247 | 0.7821 | 0.63158 | 1.3932 | 63.0619
2010-06-09 | 0:51 | 0 | 20.831 | 0 | 3 | 0 | 27.525 | 28.005 | 27.62 | 27.62 | 15.682 | 23.935 | 14.942 | 0 | 0 | 63.429 | 63.721 | 50.823 | 24.345 | 0 | 0 | 59.349 | 36.787 | [5 empty] | 0 | -0.095 | 51 | 2.2453 | 2.0591 | 0.78356 | 0.63158 | 1.4275 | 63.5765
2010-06-09 | 0:52 | 1 | 20.853 | 0 | 3 | 0 | 35.495 | 27.885 | 27.62 | 27.476 | 24.994 | 23.911 | 15.04 | 0 | 0 | 63.406 | 63.721 | 50.823 | 24.271 | 0 | 0 | 59.349 | 36.763 | [5 empty] | 20.853 | 8.019 | 52 | 2.2168 | 2.0319 | 0.78241 | 0.63158 | 1.4003 | 63.1712
2010-06-09 | 0:53 | 0 | 20.853 | 0 | 3 | 0 | 31.74 | 34.955 | 27.5 | 27.427 | 16.373 | 23.935 | 15.066 | 1 | 0 | 63.383 | 63.698 | 50.8 | 24.295 | 0 | 0 | 59.303 | 36.741 | [5 empty] | 0 | 4.313 | 53 | 2.2092 | 2.0247 | 0.7821 | 0.63158 | 1.3932 | 63.0619
2010-06-09 | 0:54 | 0 | 20.831 | 0 | 3 | 0 | 28.609 | 32.245 | 27.405 | 27.356 | 15.805 | 23.935 | 14.917 | 0 | 0 | 63.363 | 63.721 | 50.914 | 24.32 | 0 | 0 | 59.303 | 36.717 | [5 empty] | 0 | 1.253 | 54 | 2.2526 | 2.066 | 0.78386 | 0.63158 | 1.4344 | 63.6782
2010-06-09 | 0:55 | 0 | 20.831 | 0 | 4 | 0 | 27.765 | 28.969 | 27.451 | 27.307 | 23.96 | 23.984 | 14.867 | 0 | 0 | 63.34 | 63.698 | 51.052 | 24.295 | 0 | 0 | 59.303 | 36.717 | [5 empty] | 0 | 0.458 | 55 | 2.2671 | 2.0798 | 0.78445 | 0.63158 | 1.4482 | 63.8797
2010-06-09 | 0:56 | 0 | 20.831 | 0 | 3 | 0 | 36.246 | 28.535 | 27.405 | 27.282 | 19.412 | 24.006 | 14.99 | 1 | 0 | 63.317 | 63.721 | 51.052 | 24.369 | 0 | 0 | 59.303 | 36.717 | [5 empty] | 0 | 8.964 | 56 | 2.2313 | 2.0458 | 0.783 | 0.63158 | 1.4142 | 63.3793
2010-06-09 | 0:57 | 0 | 20.853 | 0 | 3 | 0 | 30.006 | 36.012 | 27.5 | 27.26 | 16.373 | 23.984 | 14.99 | 0 | 0 | 63.317 | 63.698 | 51.029 | 24.394 | 0 | 0 | 59.303 | 36.67 | [5 empty] | 0 | 2.746 | 57 | 2.2313 | 2.0458 | 0.783 | 0.63158 | 1.4142 | 63.3793
2010-06-09 | 0:58 | 0 | 20.799 | 0 | 3 | 0 | 28.069 | 30.455 | 27.515 | 27.324 | 15.971 | 23.974 | 14.957 | 0 | 0 | 63.265 | 63.646 | 51.136 | 24.362 | 0 | 0 | 59.253 | 36.615 | [5 empty] | 0 | 0.745 | 58 | 2.2409 | 2.0549 | 0.78339 | 0.63158 | 1.4233 | 63.5151
2010-06-09 | 0:59 | 0 | 20.831 | 0 | 3 | 0 | 28.15 | 28.56 | 27.645 | 27.451 | 24.825 | 24.08 | 14.917 | 0 | 0 | 63.272 | 63.676 | 51.213 | 24.394 | 0 | 0 | 59.283 | 36.622 | [5 empty] | 0 | 0.699 | 59 | 2.2526 | 2.066 | 0.78386 | 0.63158 | 1.4344 | 63.6782
2010-06-09 | 1:00 | 0 | 20.853 | 0 | 3 | 0 | 36.435 | 29.163 | 27.814 | 27.525 | 20.028 | 24.006 | 14.99 | 1 | 0 | 63.251 | 63.676 | 51.145 | 24.416 | 0 | 0 | 59.191 | 36.6 | [5 empty] | 0 | 8.91 | 60 | 2.2313 | 2.0458 | 0.783 | 0.63158 | 1.4142 | 63.3793
2010-06-09 | 1:01 | 0 | 20.853 | 0 | 3 | 0 | 30.173 | 36.387 | 28.005 | 27.669 | 16.373 | 24.08 | 14.99 | 1 | 0 | 63.251 | 63.698 | 51.166 | 24.394 | 0 | 0 | 59.26 | 36.6 | [5 empty] | 0 | 2.504 | 61 | 2.2313 | 2.0458 | 0.783 | 0.63158 | 1.4142 | 63.3793
2010-06-09 | 1:02 | 0 | 20.821 | 0 | 3 | 0 | 28.457 | 30.649 | 28.167 | 27.878 | 16.169 | 24.048 | 14.957 | 0 | 0 | 63.176 | 63.669 | 51.206 | 24.408 | 0 | 0 | 59.162 | 36.569 | [5 empty] | 0 | 0.579 | 62 | 2.2409 | 2.0549 | 0.78339 | 0.63158 | 1.4233 | 63.5151
2010-06-09 | 1:03 | 0 | 20.853 | 0 | 3 | 0 | 28.175 | 28.898 | 28.319 | 28.15 | 15.805 | 24.055 | 14.942 | 0 | 0 | 63.205 | 63.676 | 51.283 | 24.32 | 0 | 0 | 59.191 | 36.576 | [5 empty] | 0 | 0.025 | 63 | 2.2453 | 2.0591 | 0.78356 | 0.63158 | 1.4275 | 63.5765
2010-06-09 | 1:04 | 0 | 20.853 | 0 | 3 | 0 | 28.224 | 28.51 | 28.344 | 28.15 | 15.757 | 24.006 | 14.942 | 0 | 0 | 63.116 | 63.676 | 51.213 | 24.369 | 0 | 0 | 59.171 | 36.505 | [5 empty] | 0 | 0.074 | 64 | 2.2453 | 2.0591 | 0.78356 | 0.63158 | 1.4275 | 63.5765
2010-06-09 | 1:05 | 0 | 20.799 | 0 | 3 | 0 | 28.143 | 28.552 | 28.432 | 28.238 | 15.724 | 24.048 | 14.809 | 0 | 0 | 63.153 | 63.623 | 51.159 | 24.384 | 0 | 0 | 59.23 | 36.521 | [5 empty] | 0 | -0.095 | 65 | 2.284 | 2.0959 | 0.78513 | 0.63158 | 1.4643 | 64.1102
2010-06-09 | 1:06 | 0 | 20.821 | 0 | 3 | 0 | 28.192 | 28.528 | 28.552 | 28.312 | 15.749 | 23.999 | 14.761 | 0 | 0 | 63.153 | 63.646 | 51.115 | 24.313 | 0 | 0 | 59.162 | 36.521 | [5 empty] | 0 | -0.12 | 66 | 2.298 | 2.1092 | 0.7857 | 0.63158 | 1.4776 | 64.2984
2010-06-09 | 1:07 | 0 | 20.821 | 0 | 3 | 0 | 28.214 | 28.503 | 28.552 | 28.407 | 15.699 | 23.974 | 15.033 | 0 | 0 | 63.176 | 63.623 | 51.115 | 24.337 | 0 | 0 | 59.162 | 36.521 | [5 empty] | 0 | -0.193 | 67 | 2.2188 | 2.0339 | 0.78249 | 0.63158 | 1.4023 | 63.2005
2010-06-09 | 1:08 | 0 | 20.846 | 0 | 3 | 0 | 28.263 | 28.577 | 28.528 | 28.457 | 15.699 | 23.974 | 15.008 | 0 | 0 | 63.13 | 63.621 | 51.022 | 24.359 | 0 | 0 | 59.182 | 36.497 | [5 empty] | 0 | -0.194 | 68 | 2.2261 | 2.0408 | 0.78278 | 0.63158 | 1.4092 | 63.3047
2010-06-09 | 1:09 | 0 | 20.877 | 0 | 3 | 0 | 28.319 | 28.631 | 28.486 | 28.439 | 15.659 | 23.935 | 14.942 | 0 | 0 | 63.18 | 63.607 | 51.096 | 24.416 | 0 | 0 | 59.235 | 36.528 | [5 empty] | 0 | -0.12 | 69 | 2.2453 | 2.0591 | 0.78356 | 0.63158 | 1.4275 | 63.5765
2010-06-09 | 1:10 | 0 | 20.831 | 0 | 3 | 0 | 28.27 | 28.631 | 28.344 | 28.344 | 15.634 | 23.96 | 14.99 | 0 | 0 | 63.137 | 63.63 | 51.052 | 24.44 | 0 | 0 | 59.212 | 36.481 | [5 empty] | 0 | -0.074 | 70 | 2.2313 | 2.0458 | 0.783 | 0.63158 | 1.4142 | 63.3793
2010-06-09 | 1:11 | 0 | 20.823 | 0 | 3 | 0 | 28.17 | 28.555 | 28.145 | 28.145 | 15.553 | 23.906 | 14.912 | 0 | 0 | 63.13 | 63.58 | 51.001 | 24.362 | 0 | 0 | 59.164 | 36.407 | [5 empty] | 0 | 0.025 | 71 | 2.254 | 2.0674 | 0.78392 | 0.63158 | 1.4358 | 63.6985
2010-06-09 | 1:12 | 0 | 20.831 | 0 | 3 | 0 | 28.054 | 28.464 | 27.956 | 28.03 | 15.558 | 23.861 | 14.867 | 0 | 0 | 63.114 | 63.607 | 51.096 | 24.369 | 0 | 0 | 59.169 | 36.387 | [5 empty] | 0 | 0.024 | 72 | 2.2671 | 2.0798 | 0.78445 | 0.63158 | 1.4482 | 63.8797
2010-06-09 | 1:13 | 0 | 20.806 | 0 | 4 | 0 | 27.885 | 28.415 | 27.885 | 27.956 | 15.46 | 23.886 | 14.744 | 0 | 0 | 63.158 | 63.584 | 51.052 | 24.391 | 0 | 0 | 59.146 | 36.34 | [5 empty] | 0 | -0.071 | 73 | 2.3029 | 2.1139 | 0.7859 | 0.63158 | 1.4823 | 64.3646
2010-06-09 | 1:14 | 0 | 20.823 | 0 | 3 | 0 | 27.711 | 28.192 | 27.856 | 27.782 | 15.528 | 23.761 | 14.812 | 0 | 0 | 63.13 | 63.557 | 50.977 | 24.411 | 0 | 0 | 59.118 | 36.335 | [5 empty] | 0 | -0.071 | 74 | 2.2831 | 2.095 | 0.7851 | 0.63158 | 1.4635 | 64.0984
2010-06-09 | 1:15 | 0 | 20.823 | 0 | 3 | 0 | 27.638 | 28.047 | 27.782 | 27.687 | 15.43 | 23.81 | 14.789 | 0 | 0 | 63.13 | 63.557 | 50.954 | 24.362 | 0 | 0 | 59.141 | 36.311 | [5 empty] | 0 | -0.049 | 75 | 2.2898 | 2.1014 | 0.78537 | 0.63158 | 1.4698 | 64.1889
2010-06-09 | 1:16 | 0 | 20.823 | 0 | 3 | 0 | 27.591 | 27.927 | 27.662 | 27.616 | 23.641 | 23.761 | 14.837 | 0 | 0 | 63.13 | 63.557 | 50.954 | 24.362 | 0 | 0 | 59.096 | 36.311 | [5 empty] | 0 | -0.025 | 76 | 2.2759 | 2.0881 | 0.7848 | 0.63158 | 1.4565 | 63.9994
2010-06-09 | 1:17 | 0 | 20.823 | 0 | 3 | 0 | 36.359 | 28.41 | 27.591 | 27.542 | 19.53 | 23.761 | 14.764 | 1 | 0 | 63.13 | 63.534 | 50.91 | 24.435 | 0 | 0 | 59.05 | 36.287 | [5 empty] | 0 | 8.817 | 77 | 2.2971 | 2.1083 | 0.78566 | 0.63158 | 1.4767 | 64.2868
2010-06-09 | 1:18 | 0 | 20.823 | 0 | 3 | 0 | 30.048 | 36.052 | 27.517 | 27.495 | 16.813 | 23.81 | 14.688 | 0 | 0 | 63.11 | 63.534 | 50.886 | 24.46 | 0 | 0 | 58.984 | 36.265 | [5 empty] | 0 | 2.553 | 78 | 2.3193 | 2.1294 | 0.78656 | 0.63158 | 1.4978 | 64.5804
2010-06-09 | 1:19 | 0 | 20.848 | 0 | 3 | 0 | 28.192 | 30.457 | 27.446 | 27.351 | 15.702 | 23.761 | 14.812 | 0 | 0 | 63.064 | 63.511 | 51.024 | 24.435 | 0 | 0 | 58.984 | 36.287 | [5 empty] | 0 | 0.841 | 79 | 2.2831 | 2.095 | 0.7851 | 0.63158 | 1.4635 | 64.0984
2010-06-09 | 1:20 | 0 | 20.823 | 1 | 3 | 0 | 30.119 | 28.555 | 27.471 | 27.326 | 25.061 | 23.785 | 14.764 | 0 | 0 | 63.018 | 63.511 | 51.024 | 24.435 | 0 | 0 | 59.007 | 36.287 | [5 empty] | 0 | 2.793 | 80 | 2.2971 | 2.1083 | 0.78566 | 0.63158 | 1.4767 | 64.2868
2010-06-09 | 1:21 | 0 | 20.823 | 0 | 3 | 0 | 34.644 | 30.649 | 27.397 | 27.302 | 19.035 | 23.761 | 14.764 | 1 | 0 | 63.041 | 63.511 | 51.092 | 24.411 | 0 | 0 | 59.029 | 36.265 | [5 empty] | 0 | 7.342 | 81 | 2.2971 | 2.1083 | 0.78566 | 0.63158 | 1.4767 | 64.2868
2010-06-09 | 1:22 | 0 | 20.823 | 0 | 3 | 0 | 29.398 | 34.995 | 27.495 | 27.302 | 16.468 | 23.736 | 14.663 | 0 | 0 | 63.018 | 63.468 | 51.092 | 24.46 | 0 | 0 | 58.984 | 36.265 | [5 empty] | 0 | 2.096 | 82 | 2.3265 | 2.1363 | 0.78686 | 0.63158 | 1.5047 | 64.6757
2010-06-09 | 1:23 | 0 | 20.823 | 0 | 3 | 0 | 27.976 | 29.83 | 27.616 | 27.351 | 15.727 | 23.832 | 14.739 | 1 | 0 | 62.996 | 63.491 | 51.162 | 24.46 | 0 | 0 | 58.984 | 36.265 | [5 empty] | 0 | 0.625 | 83 | 2.3044 | 2.1152 | 0.78596 | 0.63158 | 1.4837 | 64.384
2010-06-09 | 1:24 | 0 | 20.823 | 0 | 3 | 0 | 27.638 | 28.385 | 27.687 | 27.471 | 16.121 | 23.832 | 14.688 | 0 | 0 | 62.996 | 63.468 | 51.206 | 24.435 | 0 | 0 | 58.938 | 36.218 | [5 empty] | 0 | 0.167 | 84 | 2.3193 | 2.1294 | 0.78656 | 0.63158 | 1.4978 | 64.5804
2010-06-09 | 1:25 | 0 | 20.823 | 0 | 3 | 0 | 27.591 | 28 | 27.856 | 27.542 | 15.676 | 23.857 | 14.812 | 0 | 0 | 62.996 | 63.491 | 51.162 | 24.34 | 0 | 0 | 58.915 | 36.17 | [5 empty] | 0 | 0.049 | 85 | 2.2831 | 2.095 | 0.7851 | 0.63158 | 1.4635 | 64.0984
2010-06-09 | 1:26 | 0 | 20.823 | 0 | 3 | 0 | 27.542 | 27.927 | 28.072 | 27.687 | 15.676 | 23.81 | 14.714 | 0 | 0 | 62.996 | 63.468 | 51.068 | 24.315 | 0 | 0 | 58.872 | 36.17 | [5 empty] | 0 | -0.145 | 86 | 2.3117 | 2.1222 | 0.78625 | 0.63158 | 1.4906 | 64.4805
2010-06-09 | 1:27 | 0 | 20.823 | 0 | 3 | 0 | 27.662 | 27.927 | 28.216 | 27.927 | 15.629 | 23.832 | 14.739 | 0 | 0 | 62.996 | 63.468 | 51.045 | 24.34 | 0 | 0 | 58.938 | 36.148 | [5 empty] | 0 | -0.265 | 87 | 2.3044 | 2.1152 | 0.78596 | 0.63158 | 1.4837 | 64.384
2010-06-09 | 1:28 | 0 | 20.823 | 0 | 3 | 0 | 27.782 | 28 | 28.192 | 28.025 | 15.503 | 23.881 | 14.739 | 0 | 0 | 63.048 | 63.518 | 51.05 | 24.364 | 0 | 0 | 58.945 | 36.196 | [5 empty] | 0 | -0.243 | 88 | 2.3044 | 2.1152 | 0.78596 | 0.63158 | 1.4837 | 64.384
2010-06-09 | 1:29 | 0 | 20.929 | 0 | 4 | 0 | 28.01 | 28.251 | 28.3 | 28.177 | 15.684 | 23.913 | 14.844 | 0 | 0 | 63.1 | 63.571 | 51.082 | 24.467 | 0 | 0 | 59.018 | 36.251 | [5 empty] | 0 | -0.167 | 89 | 2.2738 | 2.0862 | 0.78472 | 0.63158 | 1.4546 | 63.9715
2010-06-09 | 1:30 | 0 | 20.904 | 0 | 3 | 0 | 28.01 | 28.3 | 28.177 | 28.081 | 15.488 | 23.891 | 14.819 | 0 | 0 | 63.1 | 63.525 | 51.036 | 24.443 | 0 | 0 | 58.997 | 36.227 | [5 empty] | 0 | -0.071 | 90 | 2.2811 | 2.0931 | 0.78501 | 0.63158 | 1.4615 | 64.0707
2010-06-09 | 1:31 | 0 | 20.873 | 0 | 3 | 0 | 27.929 | 28.29 | 27.978 | 27.978 | 15.604 | 23.859 | 14.764 | 0 | 0 | 63.048 | 63.475 | 51.005 | 24.411 | 0 | 0 | 58.922 | 36.244 | [5 empty] | 0 | -0.049 | 91 | 2.2971 | 2.1083 | 0.78566 | 0.63158 | 1.4767 | 64.2868
2010-06-09 | 1:32 | 0 | 20.873 | 0 | 3 | 0 | 27.834 | 28.268 | 27.834 | 27.834 | 15.478 | 23.81 | 14.739 | 0 | 0 | 63.048 | 63.495 | 51.029 | 24.435 | 0 | 0 | 58.922 | 36.22 | [5 empty] | 0 | 0 | 92 | 2.3044 | 2.1152 | 0.78596 | 0.63158 | 1.4837 | 64.384
2010-06-09 | 1:33 | 0 | 20.929 | 0 | 3 | 0 | 27.721 | 28.177 | 27.745 | 27.696 | 15.586 | 23.842 | 14.721 | 0 | 0 | 63.078 | 63.504 | 51.012 | 24.467 | 0 | 0 | 58.975 | 36.251 | [5 empty] | 0 | 0.025 | 93 | 2.3096 | 2.1202 | 0.78617 | 0.63158 | 1.4886 | 64.4536
2010-06-09 | 1:34 | 1 | 20.929 | 0 | 3 | 1 | 35.569 | 28.01 | 27.696 | 27.601 | 25.504 | 23.817 | 14.797 | 0 | 0 | 63.055 | 63.504 | 50.989 | 24.421 | 0 | 0 | 58.975 | 36.275 | [5 empty] | 20.929 | 7.968 | 94 | 2.2875 | 2.0992 | 0.78527 | 0.63158 | 1.4676 | 64.1575
2010-06-09 | 1:35 | 0 | 20.897 | 0 | 3 | 0 | 31.929 | 35.045 | 27.569 | 27.495 | 16.936 | 23.81 | 14.739 | 1 | 0 | 63.025 | 63.475 | 50.935 | 24.46 | 0 | 0 | 58.968 | 36.244 | [5 empty] | 0 | 4.434 | 0 | 2.3044 | 2.1152 | 0.78596 | 0.63158 | 1.4837 | 64.384
2010-06-09 | 1:36 | 0 | 20.929 | 0 | 3 | 0 | 28.731 | 32.49 | 27.552 | 27.456 | 15.561 | 23.817 | 14.721 | 0 | 0 | 63.032 | 63.436 | 51.012 | 24.443 | 0 | 0 | 58.997 | 36.251 | [5 empty] | 0 | 1.275 | 1 | 2.3096 | 2.1202 | 0.66741 | 0.51282 | 1.6074 | 69.5954
2010-06-09 | 1:37 | 0 | 20.929 | 0 | 3 | 0 | 28.3 | 29.094 | 27.552 | 27.383 | 24.612 | 23.842 | 14.598 | 0 | 0 | 62.989 | 63.482 | 51.127 | 24.516 | 0 | 0 | 58.975 | 36.251 | [5 empty] | 0 | 0.917 | 2 | 2.3455 | 2.1543 | 0.66886 | 0.51282 | 1.6415 | 69.9842
2010-06-09 | 1:38 | 0 | 20.904 | 0 | 3 | 0 | 35.945 | 29.31 | 27.503 | 27.407 | 19.737 | 23.842 | 14.869 | 1 | 0 | 62.989 | 63.482 | 51.173 | 24.516 | 0 | 0 | 58.975 | 36.251 | [5 empty] | 0 | 8.538 | 3 | 2.2665 | 2.0793 | 0.66567 | 0.51282 | 1.5664 | 69.1113
2010-06-09 | 1:39 | 0 | 20.929 | 0 | 3 | 0 | 29.913 | 35.993 | 27.527 | 27.407 | 16.129 | 23.866 | 14.819 | 0 | 0 | 62.989 | 63.459 | 51.218 | 24.516 | 0 | 0 | 59.018 | 36.251 | [5 empty] | 0 | 2.506 | 4 | 2.2811 | 2.0931 | 0.66626 | 0.51282 | 1.5803 | 69.2769
2010-06-09 | 1:40 | 0 | 20.953 | 0 | 3 | 0 | 28.202 | 30.394 | 27.721 | 27.407 | 15.857 | 23.866 | 14.895 | 0 | 0 | 62.989 | 63.459 | 51.264 | 24.541 | 0 | 0 | 58.952 | 36.251 | [5 empty] | 0 | 0.795 | 5 | 2.259 | 2.0721 | 0.66536 | 0.51282 | 1.5592 | 69.0243
2010-06-09 | 1:41 | 0 | 20.922 | 0 | 3 | 0 | 27.714 | 28.555 | 27.809 | 27.52 | 15.702 | 23.881 | 14.739 | 1 | 0 | 62.913 | 63.429 | 51.234 | 24.533 | 0 | 0 | 58.876 | 36.196 | [5 empty] | 0 | 0.194 | 6 | 2.3044 | 2.1152 | 0.6672 | 0.51282 | 1.6024 | 69.5375
2010-06-09 | 1:42 | 0 | 20.929 | 0 | 3 | 0 | 27.647 | 28.155 | 27.937 | 27.647 | 15.709 | 23.913 | 14.92 | 0 | 0 | 62.943 | 63.482 | 51.218 | 24.587 | 0 | 0 | 58.906 | 36.275 | [5 empty] | 0 | 0 | 7 | 2.2517 | 2.0651 | 0.66506 | 0.51282 | 1.5523 | 68.9402
2010-06-09 | 1:43 | 0 | 20.897 | 0 | 3 | 0 | 27.616 | 28 | 28.145 | 27.714 | 15.775 | 23.881 | 14.837 | 0 | 0 | 62.891 | 63.429 | 51.143 | 24.46 | 0 | 0 | 58.81 | 36.244 | [5 empty] | 0 | -0.098 | 8 | 2.2759 | 2.0881 | 0.66604 | 0.51282 | 1.5753 | 69.2175
2010-06-09 | 1:44 | 0 | 20.929 | 0 | 4 | 0 | 27.721 | 28.032 | 28.275 | 28.057 | 15.636 | 23.913 | 14.696 | 0 | 0 | 62.943 | 63.459 | 51.173 | 24.516 | 0 | 0 | 58.863 | 36.251 | [5 empty] | 0 | -0.336 | 9 | 2.3169 | 2.1271 | 0.66771 | 0.51282 | 1.6143 | 69.6754
2010-06-09 | 1:45 | 0 | 20.904 | 0 | 3 | 0 | 27.866 | 28.106 | 28.3 | 28.202 | 15.611 | 23.913 | 14.696 | 0 | 0 | 62.943 | 63.436 | 51.15 | 24.492 | 0 | 0 | 58.84 | 36.182 | [5 empty] | 0 | -0.336 | 10 | 2.3169 | 2.1271 | 0.66771 | 0.51282 | 1.6143 | 69.6754
2010-06-09 | 1:46 | 0 | 20.929 | 0 | 3 | 0 | 27.986 | 28.226 | 28.268 | 28.145 | 15.604 | 23.881 | 14.688 | 0 | 0 | 62.891 | 63.383 | 51.029 | 24.484 | 0 | 0 | 58.765 | 36.151 | [5 empty] | 0 | -0.159 | 11 | 2.3193 | 2.1294 | 0.6678 | 0.51282 | 1.6165 | 69.7009
2010-06-09 | 1:47 | 0 | 20.897 | 0 | 3 | 0 | 27.978 | 28.268 | 28.145 | 28.123 | 15.503 | 23.859 | 14.764 | 0 | 0 | 62.913 | 63.383 | 51.005 | 24.484 | 0 | 0 | 58.765 | 36.151 | [5 empty] | 0 | -0.145 | 12 | 2.2971 | 2.1083 | 0.66691 | 0.51282 | 1.5955 | 69.4566
2010-06-09 | 1:48 | 0 | 20.897 | 0 | 3 | 0 | 27.954 | 28.339 | 28 | 28.025 | 15.528 | 23.81 | 14.515 | 0 | 0 | 62.913 | 63.361 | 50.933 | 24.46 | 0 | 0 | 58.74 | 36.1 | [5 empty] | 0 | -0.071 | 13 | 2.3696 | 2.1772 | 0.66984 | 0.51282 | 1.6644 | 70.2399
2010-06-09 | 1:49 | 0 | 20.774 | 0 | 3 | 0 | 27.782 | 28.214 | 27.684 | 27.804 | 15.377 | 23.759 | 14.563 | 0 | 0 | 62.795 | 63.31 | 50.954 | 24.384 | 0 | 0 | 58.781 | 36.052 | [5 empty] | 0 | -0.022 | 14 | 2.3557 | 2.164 | 0.66928 | 0.51282 | 1.6511 | 70.0927
2010-06-09 | 1:50 | 0 | 20.789 | 0 | 3 | 0 | 27.532 | 28.062 | 27.606 | 27.581 | 15.345 | 23.678 | 14.606 | 0 | 0 | 62.788 | 63.235 | 50.854 | 24.352 | 0 | 0 | 58.685 | 36.021 | [5 empty] | 0 | -0.049 | 15 | 2.3431 | 2.1521 | 0.66877 | 0.51282 | 1.6392 | 69.9593
2010-06-09 | 1:51 | 0 | 20.814 | 0 | 3 | 0 | 34.046 | 27.917 | 27.581 | 27.483 | 25.414 | 23.678 | 14.751 | 0 | 0 | 62.788 | 63.235 | 50.854 | 24.352 | 0 | 0 | 58.685 | 35.997 | [5 empty] | 0 | 6.563 | 16 | 2.3009 | 2.1119 | 0.66706 | 0.51282 | 1.5991 | 69.4987
2010-06-09 | 1:52 | 0 | 20.814 | 0 | 3 | 0 | 32.685 | 33.811 | 27.461 | 27.412 | 17.321 | 23.653 | 14.606 | 0 | 0 | 62.742 | 63.235 | 50.833 | 24.305 | 0 | 0 | 58.685 | 35.997 | [5 empty] | 0 | 5.273 | 17 | 2.3431 | 2.1521 | 0.66877 | 0.51282 | 1.6392 | 69.9593
2010-06-09 | 1:53 | 0 | 20.767 | 0 | 3 | 0 | 28.81 | 33.201 | 27.387 | 27.341 | 15.739 | 23.582 | 14.606 | 1 | 0 | 62.765 | 63.212 | 50.9 | 24.256 | 0 | 0 | 58.639 | 35.926 | [5 empty] | 0 | 1.469 | 18 | 2.3431 | 2.1521 | 0.66877 | 0.51282 | 1.6392 | 69.9593
2010-06-09 | 1:54 | 0 | 20.821 | 0 | 3 | 0 | 27.853 | 29.226 | 27.468 | 27.299 | 22.989 | 23.685 | 14.638 | 0 | 0 | 62.749 | 63.242 | 50.998 | 24.362 | 0 | 0 | 58.646 | 35.981 | [5 empty] | 0 | 0.554 | 19 | 2.3338 | 2.1432 | 0.66839 | 0.51282 | 1.6304 | 69.8591
2010-06-09 | 1:55 | 0 | 20.789 | 0 | 3 | 0 | 37.313 | 28.28 | 27.437 | 27.243 | 20.909 | 23.653 | 14.555 | 0 | 0 | 62.697 | 63.235 | 50.991 | 24.33 | 0 | 0 | 58.616 | 35.926 | [5 empty] | 0 | 10.07 | 20 | 2.358 | 2.1662 | 0.66937 | 0.51282 | 1.6534 | 70.1173
2010-06-09 | 1:56 | 0 | 20.814 | 0 | 3 | 0 | 30.592 | 36.655 | 27.437 | 27.243 | 16.654 | 23.702 | 14.457 | 1 | 0 | 62.719 | 63.192 | 50.991 | 24.376 | 0 | 0 | 58.573 | 35.95 | [5 empty] | 0 | 3.349 | 21 | 2.3865 | 2.1933 | 0.67053 | 0.51282 | 1.6805 | 70.4155
2010-06-09 | 1:57 | 0 | 20.789 | 0 | 4 | 0 | 28.28 | 31.097 | 27.508 | 27.243 | 15.888 | 23.702 | 14.48 | 0 | 0 | 62.676 | 63.192 | 51.015 | 24.376 | 0 | 0 | 58.573 | 35.926 | [5 empty] | 0 | 1.037 | 22 | 2.3798 | 2.1869 | 0.67026 | 0.51282 | 1.6741 | 70.3462
2010-06-09 | 1:58 | 0 | 20.789 | 0 | 3 | 0 | 27.606 | 28.616 | 27.652 | 27.387 | 15.518 | 23.702 | 14.48 | 0 | 0 | 62.676 | 63.192 | 51.106 | 24.376 | 0 | 0 | 58.55 | 35.902 | [5 empty] | 0 | 0.219 | 23 | 2.3798 | 2.1869 | 0.67026 | 0.51282 | 1.6741 | 70.3462
2010-06-09 | 1:59 | 0 | 20.789 | 0 | 3 | 0 | 27.532 | 28.037 | 27.75 | 27.483 | 15.666 | 23.727 | 14.432 | 1 | 0 | 62.653 | 63.212 | 51.061 | 24.376 | 0 | 0 | 58.596 | 35.902 | [5 empty] | 0 | 0.049 | 24 | 2.3938 | 2.2002 | 0.67082 | 0.51282 | 1.6874 | 70.4905
2010-06-09 | 2:00 | 0 | 20.767 | 0 | 3 | 0 | 27.557 | 27.942 | 27.966 | 27.628 | 15.739 | 23.798 | 14.407 | 0 | 0 | 62.653 | 63.192 | 51.038 | 24.33 | 0 | 0 | 58.527 | 35.902 | [5 empty] | 0 | -0.071 | 25 | 2.4011 | 2.2071 | 0.67112 | 0.51282 | 1.6943 | 70.5649
2010-06-09 | 2:01 | 0 | 20.767 | 0 | 3 | 0 | 27.557 | 27.942 | 28.111 | 27.821 | 15.666 | 23.727 | 14.432 | 0 | 0 | 62.653 | 63.169 | 51.015 | 24.401 | 0 | 0 | 58.639 | 35.926 | [5 empty] | 0 | -0.264 | 26 | 2.3938 | 2.2002 | 0.67082 | 0.51282 | 1.6874 | 70.4905
2010-06-09 | 2:02 | 0 | 20.743 | 0 | 3 | 0 | 27.75 | 27.942 | 28.111 | 28.062 | 15.591 | 23.727 | 14.457 | 0 | 0 | 62.653 | 63.169 | 51.015 | 24.33 | 0 | 0 | 58.639 | 35.902 | [5 empty] | 0 | -0.312 | 27 | 2.3865 | 2.1933 | 0.67053 | 0.51282 | 1.6805 | 70.4155
2010-06-09 | 2:03 | 0 | 20.767 | 0 | 3 | 0 | 27.871 | 28.062 | 28.16 | 28.086 | 15.493 | 23.702 | 14.505 | 0 | 0 | 62.653 | 63.123 | 50.9 | 24.352 | 0 | 0 | 58.573 | 35.832 | [5 empty] | 0 | -0.215 | 28 | 2.3725 | 2.18 | 0.66996 | 0.51282 | 1.6672 | 70.2704
2010-06-09 | 2:04 | 0 | 20.767 | 0 | 3 | 0 | 27.917 | 28.182 | 28.037 | 28.086 | 15.591 | 23.678 | 14.457 | 0 | 0 | 62.676 | 63.123 | 50.924 | 24.305 | 0 | 0 | 58.573 | 35.809 | [5 empty] | 0 | -0.169 | 29 | 2.3865 | 2.1933 | 0.67053 | 0.51282 | 1.6805 | 70.4155
2010-06-09 | 2:05 | 0 | 20.743 | 0 | 3 | 0 | 30.592 | 28.206 | 27.917 | 27.966 | 25.436 | 23.653 | 14.505 | 0 | 0 | 62.676 | 63.123 | 50.947 | 24.305 | 0 | 0 | 58.55 | 35.809 | [5 empty] | 0 | 2.626 | 30 | 2.3725 | 2.18 | 0.66996 | 0.51282 | 1.6672 | 70.2704
2010-06-09 | 2:06 | 1 | 20.789 | 0 | 3 | 0 | 34.562 | 31.026 | 27.701 | 27.772 | 18.605 | 23.653 | 14.432 | 0 | 0 | 62.653 | 63.123 | 50.854 | 24.33 | 0 | 0 | 58.527 | 35.88 | [5 empty] | 20.789 | 6.79 | 31 | 2.3938 | 2.2002 | 0.67082 | 0.51282 | 1.6874 | 70.4905
2010-06-09 | 2:07 | 0 | 20.782 | 0 | 3 | 0 | 29.933 | 34.837 | 27.669 | 27.574 | 25.068 | 23.621 | 14.472 | 1 | 0 | 62.601 | 63.094 | 50.847 | 24.273 | 0 | 0 | 58.452 | 35.849 | [5 empty] | 0 | 2.359 | 32 | 2.3822 | 2.1892 | 0.67035 | 0.51282 | 1.6763 | 70.3704
2010-06-09 | 2:08 | 0 | 20.767 | 0 | 4 | 0 | 36.655 | 31.002 | 27.628 | 27.508 | 18.975 | 23.653 | 14.653 | 0 | 0 | 62.608 | 63.123 | 50.968 | 24.315 | 0 | 0 | 58.514 | 35.914 | [5 empty] | 0 | 9.147 | 33 | 2.3294 | 2.139 | 0.66822 | 0.51282 | 1.6262 | 69.8118
2010-06-09 | 2:09 | 0 | 20.855 | 0 | 3 | 0 | 30.271 | 36.646 | 27.718 | 27.549 | 17.932 | 23.744 | 14.721 | 1 | 0 | 62.642 | 63.158 | 51.12 | 24.443 | 0 | 0 | 58.539 | 35.871 | [5 empty] | 0 | 2.722 | 34 | 2.3096 | 2.1202 | 0.66741 | 0.51282 | 1.6074 | 69.5954
2010-06-09 | 2:10 | 0 | 20.823 | 0 | 3 | 0 | 37.179 | 30.649 | 27.758 | 27.493 | 24.146 | 23.736 | 14.623 | 0 | 0 | 62.619 | 63.158 | 51.166 | 24.394 | 0 | 0 | 58.518 | 35.895 | [5 empty] | 0 | 9.686 | 35 | 2.3382 | 2.1474 | 0.66857 | 0.51282 | 1.6345 | 69.9061
2010-06-09 | 2:11 | 0 | 20.855 | 0 | 3 | 0 | 31.789 | 36.694 | 27.839 | 27.62 | 17.61 | 23.839 | 14.598 | 1 | 0 | 62.596 | 63.158 | 51.166 | 24.418 | 0 | 0 | 58.518 | 35.871 | [5 empty] | 0 | 4.169 | 36 | 2.3455 | 2.1543 | 0.66886 | 0.51282 | 1.6415 | 69.9842
2010-06-09 | 2:12 | 0 | 20.855 | 0 | 3 | 0 | 30.197 | 32.343 | 27.934 | 27.694 | 26.081 | 23.911 | 14.721 | 0 | 0 | 62.576 | 63.135 | 51.211 | 24.443 | 0 | 0 | 58.45 | 35.895 | [5 empty] | 0 | 2.503 | 37 | 2.3096 | 2.1202 | 0.66741 | 0.51282 | 1.6074 | 69.5954
2010-06-09 | 2:13 | 0 | 20.823 | 0 | 3 | 0 | 35.651 | 31.178 | 28.287 | 27.807 | 18.887 | 23.928 | 14.638 | 1 | 0 | 62.523 | 63.105 | 51.25 | 24.433 | 0 | 0 | 58.397 | 35.887 | [5 empty] | 0 | 7.844 | 38 | 2.3338 | 2.1432 | 0.66839 | 0.51282 | 1.6304 | 69.8591
2010-06-09 | 2:14 | 0 | 20.823 | 0 | 3 | 0 | 30.144 | 35.911 | 28.457 | 28.143 | 16.566 | 23.977 | 14.714 | 1 | 0 | 62.546 | 63.105 | 51.204 | 24.433 | 0 | 0 | 58.42 | 35.816 | [5 empty] | 0 | 2.001 | 39 | 2.3117 | 2.1222 | 0.6675 | 0.51282 | 1.6093 | 69.6179
2010-06-09 | 2:15 | 0 | 20.855 | 0 | 3 | 0 | 28.947 | 30.656 | 28.873 | 28.368 | 16.252 | 24.033 | 14.721 | 0 | 0 | 62.53 | 63.135 | 51.304 | 24.443 | 0 | 0 | 58.406 | 35.847 | [5 empty] | 0 | 0.579 | 40 | 2.3096 | 2.1202 | 0.66741 | 0.51282 | 1.6074 | 69.5954
2010-06-09 | 2:16 | 0 | 20.831 | 0 | 3 | 0 | 28.704 | 29.403 | 29.138 | 28.802 | 16.104 | 24.129 | 14.794 | 0 | 0 | 62.507 | 63.112 | 51.281 | 24.514 | 0 | 0 | 58.338 | 35.871 | [5 empty] | 0 | -0.098 | 41 | 2.2884 | 2.1 | 0.66655 | 0.51282 | 1.5872 | 69.3589
2010-06-09 | 2:17 | 0 | 20.848 | 0 | 3 | 0 | 28.817 | 29.082 | 29.325 | 29.011 | 15.948 | 24.097 | 14.688 | 0 | 0 | 62.477 | 63.128 | 51.227 | 24.457 | 0 | 0 | 58.377 | 35.864 | [5 empty] | 0 | -0.194 | 42 | 2.3193 | 2.1294 | 0.6678 | 0.51282 | 1.6165 | 69.7009
2010-06-09 | 2:18 | 0 | 20.823 | 0 | 3 | 0 | 29.011 | 29.226 | 29.491 | 29.226 | 15.702 | 24.121 | 14.794 | 0 | 0 | 62.553 | 63.135 | 51.211 | 24.394 | 0 | 0 | 58.361 | 35.895 | [5 empty] | 0 | -0.215 | 43 | 2.2884 | 2.1 | 0.66655 | 0.51282 | 1.5872 | 69.3589
2010-06-09 | 2:19 | 0 | 20.855 | 0 | 4 | 0 | 29.163 | 29.428 | 29.523 | 29.428 | 15.832 | 24.153 | 14.844 | 0 | 0 | 62.53 | 63.112 | 51.166 | 24.465 | 0 | 0 | 58.361 | 35.895 | [5 empty] | 0 | -0.265 | 44 | 2.2738 | 2.0862 | 0.66596 | 0.51282 | 1.5734 | 69.1944
2010-06-09 | 2:20 | 0 | 20.855 | 0 | 3 | 0 | 29.258 | 29.523 | 29.523 | 29.452 | 15.734 | 24.153 | 14.794 | 0 | 0 | 62.53 | 63.091 | 51.166 | 24.418 | 0 | 0 | 58.338 | 35.895 | [5 empty] | 0 | -0.194 | 45 | 2.2884 | 2.1 | 0.66655 | 0.51282 | 1.5872 | 69.3589
2010-06-09 | 2:21 | 0 | 20.848 | 0 | 3 | 0 | 29.276 | 29.565 | 29.445 | 29.371 | 15.651 | 24.121 | 14.837 | 0 | 0 | 62.5 | 63.082 | 51.113 | 24.433 | 0 | 0 | 58.354 | 35.864 | [5 empty] | 0 | -0.095 | 46 | 2.2759 | 2.0881 | 0.66604 | 0.51282 | 1.5753 | 69.2175
2010-06-09 | 2:22 | 0 | 20.848 | 0 | 3 | 0 | 29.226 | 29.565 | 29.276 | 29.347 | 15.702 | 24.048 | 14.59 | 1 | 0 | 62.432 | 63.016 | 51.113 | 24.457 | 0 | 0 | 58.377 | 35.84 | [5 empty] | 0 | -0.121 | 47 | 2.3478 | 2.1565 | 0.66896 | 0.51282 | 1.6437 | 70.0091
2010-06-09 | 2:23 | 0 | 20.823 | 0 | 3 | 0 | 29.155 | 29.54 | 29.035 | 29.131 | 15.8 | 24.121 | 14.739 | 0 | 0 | 62.5 | 63.062 | 51.089 | 24.433 | 0 | 0 | 58.397 | 35.816 | [5 empty] | 0 | 0.024 | 48 | 2.3044 | 2.1152 | 0.6672 | 0.51282 | 1.6024 | 69.5375
2010-06-09 | 2:24 | 0 | 20.848 | 0 | 3 | 0 | 28.986 | 29.445 | 28.866 | 28.842 | 15.651 | 24.023 | 14.638 | 0 | 0 | 62.477 | 63.062 | 51.043 | 24.457 | 0 | 0 | 58.354 | 35.864 | [5 empty] | 0 | 0.144 | 49 | 2.3338 | 2.1432 | 0.66839 | 0.51282 | 1.6304 | 69.8591
2010-06-09 | 2:25 | 0 | 20.855 | 0 | 3 | 0 | 28.753 | 29.332 | 28.778 | 28.704 | 15.857 | 24.033 | 14.721 | 0 | 0 | 62.507 | 63.069 | 51.096 | 24.514 | 0 | 0 | 58.338 | 35.919 | [5 empty] | 0 | 0.049 | 50 | 2.3096 | 2.1202 | 0.66741 | 0.51282 | 1.6074 | 69.5954
2010-06-09 | 2:26 | 0 | 20.88 | 0 | 3 | 0 | 28.609 | 29.089 | 28.68 | 28.609 | 15.684 | 24.055 | 14.646 | 0 | 0 | 62.507 | 63.069 | 51.022 | 24.433 | 0 | 0 | 58.263 | 35.911 | [5 empty] | 0 | 0 | 51 | 2.3315 | 2.141 | 0.6683 | 0.51282 | 1.6282 | 69.8339
2010-06-09 | 2:27 | 0 | 20.823 | 1 | 3 | 0 | 36.404 | 28.866 | 28.528 | 28.506 | 25.566 | 23.977 | 14.663 | 0 | 0 | 62.477 | 63.016 | 51.022 | 24.457 | 0 | 0 | 58.242 | 35.887 | [5 empty] | 0 | 7.898 | 52 | 2.3265 | 2.1363 | 0.6681 | 0.51282 | 1.6235 | 69.7802
2010-06-09 | 2:28 | 0 | 20.823 | 0 | 4 | 0 | 32.431 | 36.005 | 28.457 | 28.407 | 18.072 | 24.023 | 14.638 | 0 | 0 | 62.5 | 63.016 | 50.975 | 24.433 | 0 | 0 | 58.162 | 35.804 | [5 empty] | 0 | 4.024 | 53 | 2.3338 | 2.1432 | 0.66839 | 0.51282 | 1.6304 | 69.8591
2010-06-09 | 2:29 | 0 | 20.755 | 0 | 3 | 0 | 29.401 | 32.79 | 28.268 | 28.197 | 15.83 | 23.884 | 14.593 | 0 | 0 | 62.347 | 62.929 | 50.886 | 24.367 | 0 | 0 | 58.089 | 35.773 | [5 empty] | 0 | 1.204 | 54 | 2.3469 | 2.1557 | 0.66892 | 0.51282 | 1.6428 | 69.9998
2010-06-09 | 2:30 | 0 | 20.755 | 0 | 3 | 0 | 28.557 | 29.761 | 28.268 | 28.099 | 23.354 | 23.908 | 14.495 | 1 | 0 | 62.302 | 62.84 | 50.933 | 24.293 | 0 | 0 | 58.089 | 35.797 | [5 empty] | 0 | 0.458 | 55 | 2.3755 | 2.1828 | 0.67008 | 0.51282 | 1.67 | 70.3008
2010-06-09 | 2:31 | 1 | 20.755 | 0 | 3 | 0 | 37.653 | 29.016 | 28.172 | 28.148 | 20.224 | 23.933 | 14.52 | 0 | 0 | 62.347 | 62.909 | 50.98 | 24.391 | 0 | 0 | 58.11 | 35.773 | [5 empty] | 20.755 | 9.505 | 56 | 2.3682 | 2.1759 | 0.66978 | 0.51282 | 1.663 | 70.2247
2010-06-09 | 2:32 | 0 | 20.755 | 0 | 3 | 0 | 31.254 | 36.995 | 28.197 | 28.003 | 16.398 | 23.957 | 14.52 | 0 | 0 | 62.325 | 62.909 | 50.956 | 24.391 | 0 | 0 | 58.11 | 35.773 | [5 empty] | 0 | 3.251 | 57 | 2.3682 | 2.1759 | 0.66978 | 0.51282 | 1.663 | 70.2247
2010-06-09 | 2:33 | 0 | 20.755 | 0 | 3 | 0 | 29.062 | 31.664 | 28.292 | 28.027 | 25.087 | 24.004 | 14.52 | 1 | 0 | 62.302 | 62.886 | 51.024 | 24.367 | 0 | 0 | 58.133 | 35.727 | [5 empty] | 0 | 1.035 | 58 | 2.3682 | 2.1759 | 0.66978 | 0.51282 | 1.663 | 70.2247
2010-06-09 | 2:34 | 0 | 20.755 | 0 | 3 | 0 | 37.277 | 29.977 | 28.317 | 28.148 | 20.003 | 24.004 | 14.57 | 0 | 0 | 62.302 | 62.886 | 51.071 | 24.413 | 0 | 0 | 58.11 | 35.773 | [5 empty] | 0 | 9.129 | 59 | 2.3536 | 2.162 | 0.66919 | 0.51282 | 1.6492 | 70.0711
2010-06-09 | 2:35 | 0 | 20.762 | 0 | 3 | 0 | 30.926 | 37.05 | 28.469 | 28.251 | 16.652 | 24.085 | 14.578 | 1 | 0 | 62.331 | 62.893 | 51.054 | 24.398 | 0 | 0 | 58.119 | 35.804 | [5 empty] | 0 | 2.675 | 60 | 2.3513 | 2.1598 | 0.6691 | 0.51282 | 1.647 | 70.0463
2010-06-09 | 2:36 | 0 | 20.755 | 0 | 3 | 0 | 29.111 | 31.35 | 28.677 | 28.292 | 15.704 | 24.077 | 14.618 | 0 | 0 | 62.279 | 62.863 | 51.071 | 24.391 | 0 | 0 | 58.089 | 35.751 | [5 empty] | 0 | 0.819 | 61 | 2.3396 | 2.1487 | 0.66863 | 0.51282 | 1.6359 | 69.9218
2010-06-09 | 2:37 | 0 | 20.73 | 0 | 3 | 0 | 28.653 | 29.521 | 28.846 | 28.606 | 15.656 | 24.102 | 14.52 | 0 | 0 | 62.258 | 62.863 | 51.071 | 24.391 | 0 | 0 | 58.044 | 35.751 | [5 empty] | 0 | 0.047 | 62 | 2.3682 | 2.1759 | 0.66978 | 0.51282 | 1.663 | 70.2247
2010-06-09 | 2:38 | 0 | 20.755 | 0 | 4 | 0 | 28.653 | 29.062 | 28.871 | 28.773 | 15.558 | 24.102 | 14.397 | 0 | 0 | 62.236 | 62.886 | 51.047 | 24.391 | 0 | 0 | 57.998 | 35.727 | [5 empty] | 0 | -0.12 | 63 | 2.404 | 2.2099 | 0.67124 | 0.51282 | 1.6971 | 70.5946
2010-06-09 | 2:39 | 0 | 20.755 | 0 | 3 | 0 | 28.726 | 29.038 | 29.062 | 28.751 | 15.631 | 24.102 | 14.593 | 1 | 0 | 62.236 | 62.84 | 51.003 | 24.391 | 0 | 0 | 57.998 | 35.727 | [5 empty] | 0 | -0.025 | 64 | 2.3469 | 2.1557 | 0.66892 | 0.51282 | 1.6428 | 69.9998
2010-06-09 | 2:40 | 0 | 20.73 | 0 | 3 | 0 | 28.726 | 29.087 | 29.136 | 28.893 | 15.631 | 24.102 | 14.593 | 0 | 0 | 62.236 | 62.84 | 51.003 | 24.391 | 0 | 0 | 57.998 | 35.703 | [5 empty] | 0 | -0.167 | 65 | 2.3469 | 2.1557 | 0.66892 | 0.51282 | 1.6428 | 69.9998
2010-06-09 | 2:41 | 0 | 20.73 | 0 | 3 | 0 | 28.797 | 29.062 | 29.111 | 29.016 | 15.631 | 24.102 | 14.495 | 0 | 0 | 62.236 | 62.84 | 50.956 | 24.367 | 0 | 0 | 57.998 | 35.703 | [5 empty] | 0 | -0.219 | 66 | 2.3755 | 2.1828 | 0.67008 | 0.51282 | 1.67 | 70.3008
2010-06-09 | 2:42 | 0 | 20.708 | 0 | 3 | 0 | 28.822 | 29.136 | 29.111 | 29.016 | 15.433 | 24.077 | 14.422 | 0 | 0 | 62.258 | 62.818 | 50.91 | 24.367 | 0 | 0 | 57.955 | 35.679 | [5 empty] | 0 | -0.194 | 67 | 2.3967 | 2.203 | 0.67094 | 0.51282 | 1.6902 | 70.5203
2010-06-09 | 2:43 | 0 | 20.755 | 0 | 3 | 0 | 28.871 | 29.158 | 29.038 | 28.991 | 15.483 | 24.028 | 14.495 | 0 | 0 | 62.236 | 62.818 | 50.886 | 24.391 | 0 | 0 | 57.932 | 35.703 | [5 empty] | 0 | -0.12 | 68 | 2.3755 | 2.1828 | 0.67008 | 0.51282 | 1.67 | 70.3008
2010-06-09 | 2:44 | 0 | 20.755 | 0 | 3 | 0 | 28.846 | 29.158 | 28.846 | 28.871 | 15.533 | 24.004 | 14.545 | 0 | 0 | 62.236 | 62.795 | 50.865 | 24.413 | 0 | 0 | 57.909 | 35.727 | [5 empty] | 0 | -0.025 | 69 | 2.3609 | 2.1689 | 0.66949 | 0.51282 | 1.6561 | 70.1481
2010-06-09 | 2:45 | 0 | 20.755 | 0 | 3 | 0 | 28.702 | 29.136 | 28.653 | 28.677 | 15.458 | 23.982 | 14.422 | 0 | 0 | 62.258 | 62.795 | 50.865 | 24.367 | 0 | 0 | 57.909 | 35.751 | [5 empty] | 0 | 0.025 | 70 | 2.3967 | 2.203 | 0.67094 | 0.51282 | 1.6902 | 70.5203
2010-06-09 | 2:46 | 0 | 20.73 | 0 | 3 | 0 | 28.533 | 29.038 | 28.508 | 28.508 | 20.946 | 23.957 | 14.47 | 0 | 0 | 62.236 | 62.729 | 50.842 | 24.367 | 0 | 0 | 57.863 | 35.727 | [5 empty] | 0 | 0.025 | 71 | 2.3827 | 2.1897 | 0.67037 | 0.51282 | 1.6769 | 70.3764
2010-06-09 | 2:47 | 0 | 20.723 | 0 | 4 | 0 | 37.528 | 28.839 | 28.405 | 28.331 | 24.31 | 23.925 | 14.437 | 0 | 0 | 62.206 | 62.744 | 50.835 | 24.31 | 0 | 0 | 57.856 | 35.672 | [5 empty] | 0 | 9.197 | 72 | 2.3923 | 2.1988 | 0.67076 | 0.51282 | 1.686 | 70.4755
2010-06-09 | 2:48 | 0 | 20.755 | 0 | 3 | 0 | 32.147 | 37.019 | 28.292 | 28.268 | 16.866 | 23.933 | 14.495 | 0 | 0 | 62.213 | 62.751 | 50.842 | 24.367 | 0 | 0 | 57.866 | 35.634 | [5 empty] | 0 | 3.879 | 73 | 2.3755 | 2.1828 | 0.67008 | 0.51282 | 1.67 | 70.3008
2010-06-09 | 2:49 | 0 | 20.767 | 0 | 3 | 0 | 29.339 | 32.543 | 28.28 | 28.16 | 16.385 | 23.945 | 14.409 | 1 | 0 | 62.204 | 62.765 | 50.9 | 24.33 | 0 | 0 | 57.831 | 35.691 | [5 empty] | 0 | 1.179 | 74 | 2.4005 | 2.2066 | 0.67109 | 0.51282 | 1.6938 | 70.559
2010-06-09 | 2:50 | 0 | 20.743 | 0 | 3 | 0 | 35.856 | 29.653 | 28.28 | 28.111 | 26.716 | 23.92 | 14.409 | 0 | 0 | 62.181 | 62.765 | 50.9 | 24.425 | 0 | 0 | 57.854 | 35.715 | [5 empty] | 0 | 7.745 | 75 | 2.4005 | 2.2066 | 0.67109 | 0.51282 | 1.6938 | 70.559
2010-06-09 | 2:51 | 0 | 20.743 | 0 | 3 | 0 | 33.295 | 35.715 | 28.135 | 28.111 | 17.668 | 23.92 | 14.507 | 1 | 0 | 62.181 | 62.765 | 50.9 | 24.379 | 0 | 0 | 57.877 | 35.691 | [5 empty] | 0 | 5.184 | 76 | 2.372 | 2.1795 | 0.66994 | 0.51282 | 1.6666 | 70.2643
2010-06-09 | 2:52 | 0 | 20.738 | 0 | 3 | 0 | 29.599 | 33.761 | 28.179 | 28.035 | 16.627 | 23.915 | 14.379 | 0 | 0 | 62.153 | 62.692 | 50.94 | 24.349 | 0 | 0 | 57.827 | 35.617 | [5 empty] | 0 | 1.564 | 77 | 2.4092 | 2.2149 | 0.67145 | 0.51282 | 1.7021 | 70.6478
2010-06-09 | 2:53 | 0 | 20.743 | 0 | 3 | 0 | 35.033 | 29.991 | 28.376 | 28.064 | 27.221 | 23.92 | 14.359 | 0 | 0 | 62.137 | 62.719 | 50.968 | 24.379 | 0 | 0 | 57.831 | 35.691 | [5 empty] | 0 | 6.969 | 78 | 2.4151 | 2.2204 | 0.67168 | 0.51282 | 1.7076 | 70.7067
2010-06-09 | 2:54 | 0 | 20.713 | 0 | 3 | 0 | 33.431 | 34.959 | 28.3 | 28.226 | 18.009 | 23.94 | 14.452 | 1 | 0 | 62.11 | 62.646 | 50.919 | 24.374 | 0 | 0 | 57.827 | 35.617 | [5 empty] | 0 | 5.205 | 79 | 2.388 | 2.1947 | 0.67059 | 0.51282 | 1.6819 | 70.4306
2010-06-09 | 2:55 | 0 | 20.522 | 0 | 3 | 0 | 29.842 | 34.089 | 28.226 | 28.371 | 16.207 | 23.891 | 14.206 | 0 | 0 | 62.11 | 62.535 | 51.194 | 24.156 | 0 | 0 | 57.939 | 35.452 | [5 empty] | 0 | 1.471 | 80 | 2.4596 | 2.2628 | 0.67349 | 0.51282 | 1.75 | 71.1477
2010-06-09 | 2:56 | 0 | 20.667 | 0 | 3 | 0 | 28.805 | 30.202 | 28.829 | 28.491 | 16.378 | 23.915 | 14.256 | 1 | 0 | 62.11 | 62.646 | 51.078 | 24.3 | 0 | 0 | 57.804 | 35.617 | [5 empty] | 0 | 0.314 | 81 | 2.4451 | 2.2489 | 0.6729 | 0.51282 | 1.7361 | 71.0054
2010-06-09 | 2:57 | 0 | 20.743 | 0 | 3 | 0 | 28.665 | 29.244 | 28.954 | 28.859 | 16.038 | 24.016 | 14.236 | 0 | 0 | 62.137 | 62.697 | 51.038 | 24.379 | 0 | 0 | 57.788 | 35.646 | [5 empty] | 0 | -0.194 | 82 | 2.4509 | 2.2545 | 0.67314 | 0.51282 | 1.7417 | 71.0625
2010-06-09 | 2:58 | 0 | 20.743 | 0 | 4 | 0 | 28.859 | 29.052 | 29.173 | 28.859 | 15.767 | 23.994 | 14.334 | 0 | 0 | 62.137 | 62.697 | 50.968 | 24.403 | 0 | 0 | 57.811 | 35.622 | [5 empty] | 0 | 0 | 83 | 2.4223 | 2.2273 | 0.67198 | 0.51282 | 1.7145 | 70.7799
2010-06-09 | 2:59 | 0 | 20.713 | 0 | 3 | 0 | 28.805 | 29.165 | 29.288 | 28.974 | 15.44 | 23.964 | 14.304 | 0 | 0 | 62.064 | 62.669 | 50.896 | 24.325 | 0 | 0 | 57.761 | 35.569 | [5 empty] | 0 | -0.169 | 84 | 2.4311 | 2.2357 | 0.67233 | 0.51282 | 1.7228 | 70.8671
2010-06-09 | 3:00 | 0 | 20.743 | 0 | 3 | 0 | 28.93 | 29.219 | 29.339 | 29.195 | 15.694 | 24.016 | 14.211 | 0 | 0 | 62.137 | 62.697 | 50.924 | 24.403 | 0 | 0 | 57.811 | 35.622 | [5 empty] | 0 | -0.265 | 85 | 2.4582 | 2.2614 | 0.67343 | 0.51282 | 1.7486 | 71.1336
2010-06-09 | 3:01 | 0 | 20.691 | 0 | 3 | 0 | 29.023 | 29.239 | 29.214 | 29.19 | 15.516 | 23.94 | 14.354 | 0 | 0 | 62.087 | 62.646 | 50.896 | 24.349 | 0 | 0 | 57.827 | 35.545 | [5 empty] | 0 | -0.167 | 86 | 2.4165 | 2.2218 | 0.67174 | 0.51282 | 1.709 | 70.7214
2010-06-09 | 3:02 | 0 | 20.713 | 0 | 3 | 0 | 28.998 | 29.31 | 29.214 | 29.165 | 15.415 | 23.94 | 14.304 | 0 | 0 | 62.087 | 62.646 | 50.826 | 24.374 | 0 | 0 | 57.827 | 35.593 | [5 empty] | 0 | -0.167 | 87 | 2.4311 | 2.2357 | 0.67233 | 0.51282 | 1.7228 | 70.8671
2010-06-09 | 3:03 | 0 | 20.667 | 0 | 3 | 0 | 28.998 | 29.31 | 28.998 | 29.143 | 15.244 | 23.891 | 14.354 | 0 | 0 | 62.042 | 62.603 | 50.849 | 24.276 | 0 | 0 | 57.827 | 35.569 | [5 empty] | 0 | -0.145 | 88 | 2.4165 | 2.2218 | 0.67174 | 0.51282 | 1.709 | 70.7214
2010-06-09 | 3:04 | 0 | 20.743 | 0 | 3 | 0 | 28.979 | 29.339 | 28.883 | 28.954 | 15.322 | 23.896 | 14.409 | 0 | 0 | 62.069 | 62.653 | 50.833 | 24.379 | 0 | 0 | 57.831 | 35.574 | [5 empty] | 0 | 0.025 | 89 | 2.4005 | 2.2066 | 0.67109 | 0.51282 | 1.6938 | 70.559
2010-06-09 | 3:05 | 0 | 20.743 | 0 | 3 | 0 | 28.81 | 29.268 | 28.689 | 28.714 | 15.322 | 23.871 | 14.359 | 0 | 0 | 62.069 | 62.608 | 50.809 | 24.379 | 0 | 0 | 57.831 | 35.574 | [5 empty] | 0 | 0.096 | 90 | 2.4151 | 2.2204 | 0.67168 | 0.51282 | 1.7076 | 70.7067
2010-06-09 | 3:06 | 0 | 20.743 | 0 | 3 | 0 | 28.569 | 29.074 | 28.618 | 28.545 | 15.372 | 23.849 | 14.334 | 0 | 0 | 62.046 | 62.63 | 50.763 | 24.33 | 0 | 0 | 57.831 | 35.622 | [5 empty] | 0 | 0.024 | 91 | 2.4223 | 2.2273 | 0.67198 | 0.51282 | 1.7145 | 70.7799
2010-06-09 | 3:07 | 1 | 20.713 | 0 | 4 | 0 | 36.509 | 28.854 | 28.515 | 28.42 | 24.879 | 23.795 | 14.256 | 0 | 0 | 62.019 | 62.58 | 50.758 | 24.325 | 0 | 0 | 57.783 | 35.617 | [5 empty] | 20.713 | 8.089 | 92 | 2.4451 | 2.2489 | 0.6729 | 0.51282 | 1.7361 | 71.0054
2010-06-09 | 3:08 | 0 | 20.743 | 0 | 3 | 0 | 32.613 | 36.208 | 28.4 | 28.4 | 17.052 | 23.871 | 14.286 | 1 | 0 | 62.023 | 62.63 | 50.739 | 24.379 | 0 | 0 | 57.767 | 35.622 | [5 empty] | 0 | 4.213 | 93 | 2.4363 | 2.2406 | 0.67255 | 0.51282 | 1.7278 | 70.9191
2010-06-09 | 3:09 | 0 | 20.725 | 0 | 3 | 0 | 29.491 | 33.022 | 28.312 | 28.241 | 15.626 | 23.783 | 14.414 | 0 | 0 | 62.032 | 62.571 | 50.772 | 24.362 | 0 | 0 | 57.751 | 35.629 | [5 empty] | 0 | 1.25 | 94 | 2.399 | 2.2052 | 0.67104 | 0.51282 | 1.6924 | 70.5441
2010-06-09 | 3:10 | 0 | 20.725 | 0 | 3 | 0 | 32.74 | 29.854 | 28.336 | 28.167 | 26.385 | 23.832 | 14.316 | 0 | 0 | 61.966 | 62.594 | 50.772 | 24.408 | 0 | 0 | 57.751 | 35.581 | [5 empty] | 0 | 4.573 | 95 | 2.4276 | 2.2323 | 0.67219 | 0.51282 | 1.7195 | 70.8323
2010-06-09 | 3:11 | 0 | 20.75 | 0 | 3 | 0 | 34.5 | 32.926 | 28.216 | 28.143 | 18.909 | 23.808 | 14.316 | 1 | 0 | 61.966 | 62.571 | 50.84 | 24.362 | 0 | 0 | 57.774 | 35.653 | [5 empty] | 0 | 6.357 | 96 | 2.4276 | 2.2323 | 0.67219 | 0.51282 | 1.7195 | 70.8323
2010-06-09 | 3:12 | 0 | 20.75 | 0 | 3 | 0 | 29.95 | 34.878 | 28.241 | 28.096 | 16.22 | 23.857 | 14.392 | 0 | 0 | 61.966 | 62.571 | 50.863 | 24.386 | 0 | 0 | 57.751 | 35.653 | [5 empty] | 0 | 1.854 | 97 | 2.4054 | 2.2113 | 0.67129 | 0.51282 | 1.6985 | 70.6094
2010-06-09 | 3:13 | 0 | 20.725 | 0 | 3 | 0 | 31.443 | 30.335 | 28.361 | 28.118 | 26.36 | 23.832 | 14.342 | 1 | 0 | 61.966 | 62.571 | 50.886 | 24.386 | 0 | 0 | 57.706 | 35.629 | [5 empty] | 0 | 3.325 | 98 | 2.42 | 2.2251 | 0.67188 | 0.51282 | 1.7123 | 70.7565
2010-06-09 | 3:14 | 0 | 20.757 | 0 | 3 | 0 | 35.636 | 32.125 | 28.439 | 28.248 | 18.819 | 23.888 | 14.447 | 0 | 0 | 61.996 | 62.578 | 50.938 | 24.394 | 0 | 0 | 57.735 | 35.66 | [5 empty] | 0 | 7.388 | 99 | 2.3894 | 2.1961 | 0.67065 | 0.51282 | 1.6832 | 70.4456
2010-06-09 | 3:15 | 0 | 20.725 | 0 | 3 | 0 | 30.408 | 35.911 | 28.577 | 28.241 | 16.614 | 23.857 | 14.291 | 1 | 0 | 61.921 | 62.548 | 50.84 | 24.408 | 0 | 0 | 57.774 | 35.605 | [5 empty] | 0 | 2.167 | 100 | 2.4349 | 2.2393 | 0.67249 | 0.51282 | 1.7264 | 70.9047
2010-06-09 | 3:16 | 0 | 20.725 | 0 | 3 | 0 | 29.011 | 30.793 | 28.915 | 28.407 | 15.945 | 23.928 | 14.243 | 0 | 0 | 61.898 | 62.525 | 50.863 | 24.408 | 0 | 0 | 57.729 | 35.653 | [5 empty] | 0 | 0.604 | 101 | 2.4488 | 2.2525 | 0.67305 | 0.51282 | 1.7397 | 71.0425
2010-06-09 | 3:17 | 0 | 20.75 | 0 | 4 | 0 | 28.721 | 29.396 | 28.986 | 28.721 | 15.428 | 23.928 | 14.316 | 0 | 0 | 61.921 | 62.525 | 50.886 | 24.433 | 0 | 0 | 57.751 | 35.653 | [5 empty] | 0 | 0 | 102 | 2.4276 | 2.2323 | 0.67219 | 0.51282 | 1.7195 | 70.8323
2010-06-09 | 3:18 | 0 | 20.757 | 0 | 3 | 0 | 28.849 | 29.114 | 29.114 | 28.873 | 15.558 | 24.009 | 14.374 | 0 | 0 | 61.905 | 62.555 | 50.893 | 24.465 | 0 | 0 | 57.758 | 35.636 | [5 empty] | 0 | -0.024 | 103 | 2.4107 | 2.2163 | 0.67151 | 0.51282 | 1.7035 | 70.6626
2010-06-09 | 3:19 | 0 | 20.725 | 0 | 3 | 0 | 28.842 | 29.202 | 29.226 | 28.986 | 15.626 | 23.903 | 14.243 | 0 | 0 | 61.898 | 62.503 | 50.863 | 24.386 | 0 | 0 | 57.683 | 35.629 | [5 empty] | 0 | -0.144 | 104 | 2.4488 | 2.2525 | 0.67305 | 0.51282 | 1.7397 | 71.0425
2010-06-09 | 3:20 | 0 | 20.725 | 0 | 3 | 0 | 28.866 | 29.202 | 29.276 | 29.082 | 15.453 | 23.928 | 14.367 | 1 | 0 | 61.921 | 62.525 | 50.816 | 24.433 | 0 | 0 | 57.64 | 35.629 | [5 empty] | 0 | -0.216 | 105 | 2.4127 | 2.2182 | 0.67159 | 0.51282 | 1.7054 | 70.6832
2010-06-09 | 3:21 | 0 | 20.725 | 0 | 3 | 0 | 28.937 | 29.226 | 29.226 | 29.155 | 15.724 | 23.977 | 14.218 | 0 | 0 | 61.898 | 62.503 | 50.772 | 24.408 | 0 | 0 | 57.594 | 35.629 | [5 empty] | 0 | -0.218 | 106 | 2.4561 | 2.2595 | 0.67335 | 0.51282 | 1.7466 | 71.1137
2010-06-09 | 3:22 | 0 | 20.703 | 0 | 3 | 0 | 28.962 | 29.3 | 29.226 | 29.155 | 15.478 | 23.928 | 14.243 | 0 | 0 | 61.898 | 62.482 | 50.749 | 24.408 | 0 | 0 | 57.617 | 35.605 | [5 empty] | 0 | -0.193 | 107 | 2.4488 | 2.2525 | 0.67305 | 0.51282 | 1.7397 | 71.0425
2010-06-09 | 3:23 | 0 | 20.725 | 0 | 3 | 0 | 28.986 | 29.3 | 29.155 | 29.131 | 15.996 | 23.879 | 14.243 | 0 | 0 | 61.875 | 62.459 | 50.725 | 24.386 | 0 | 0 | 57.594 | 35.629 | [5 empty] | 0 | -0.145 | 108 | 2.4488 | 2.2525 | 0.67305 | 0.51282 | 1.7397 | 71.0425
2010-06-09 | 3:24 | 0 | 20.75 | 0 | 3 | 0 | 28.962 | 29.3 | 28.937 | 28.962 | 15.576 | 23.857 | 14.218 | 0 | 0 | 61.898 | 62.459 | 50.725 | 24.408 | 0 | 0 | 57.64 | 35.653 | [5 empty] | 0 | 0 | 109 | 2.4561 | 2.2595 | 0.67335 | 0.51282 | 1.7466 | 71.1137
2010-06-09 | 3:25 | 0 | 20.725 | 0 | 3 | 0 | 28.817 | 29.276 | 28.746 | 28.746 | 15.601 | 23.832 | 14.243 | 0 | 0 | 61.875 | 62.436 | 50.679 | 24.386 | 0 | 0 | 57.64 | 35.653 | [5 empty] | 0 | 0.071 | 110 | 2.4488 | 2.2525 | 0.67305 | 0.51282 | 1.7397 | 71.0425
2010-06-09 | 3:26 | 0 | 20.703 | 0 | 4 | 0 | 28.601 | 29.131 | 28.577 | 28.601 | 15.526 | 23.857 | 14.168 | 0 | 0 | 61.875 | 62.436 | 50.702 | 24.408 | 0 | 0 | 57.66 | 35.605 | [5 empty] | 0 | 0 | 111 | 2.4707 | 2.2733 | 0.67394 | 0.51282 | 1.7605 | 71.2548
2010-06-09 | 3:27 | 0 | 20.725 | 0 | 3 | 0 | 33.89 | 28.915 | 28.506 | 28.407 | 26.529 | 23.759 | 14.316 | 0 | 0 | 61.875 | 62.436 | 50.679 | 24.408 | 0 | 0 | 57.66 | 35.56 | [5 empty] | 0 | 5.483 | 112 | 2.4276 | 2.2323 | 0.67219 | 0.51282 | 1.7195 | 70.8323
2010-06-09 | 3:28 | 0 | 20.75 | 0 | 3 | 0 | 33.749 | 33.866 | 28.383 | 28.361 | 17.627 | 23.759 | 14.392 | 0 | 0 | 61.855 | 62.436 | 50.634 | 24.386 | 0 | 0 | 57.66 | 35.557 | [5 empty] | 0 | 5.388 | 113 | 2.4054 | 2.2113 | 0.67129 | 0.51282 | 1.6985 | 70.6094
2010-06-09 | 3:29 | 0 | 20.691 | 0 | 3 | 0 | 29.793 | 34.113 | 28.251 | 28.251 | 15.687 | 23.771 | 14.379 | 0 | 0 | 61.841 | 62.377 | 50.667 | 24.349 | 0 | 0 | 57.669 | 35.545 | [5 empty] | 0 | 1.542 | 114 | 2.4092 | 2.2149 | 0.67145 | 0.51282 | 1.7021 | 70.6478
2010-06-09 | 3:30 | 0 | 20.713 | 0 | 3 | 0 | 29.599 | 30.129 | 28.226 | 28.179 | 25.649 | 23.795 | 14.329 | 1 | 0 | 61.818 | 62.377 | 50.711 | 24.349 | 0 | 0 | 57.649 | 35.521 | [5 empty] | 0 | 1.42 | 115 | 2.4238 | 2.2287 | 0.67204 | 0.51282 | 1.7159 | 70.7944
2010-06-09 | 3:31 | 0 | 20.713 | 1 | 3 | 1 | 35.921 | 30.636 | 28.251 | 28.106 | 18.922 | 23.746 | 14.304 | 0 | 0 | 61.818 | 62.357 | 50.688 | 24.349 | 0 | 0 | 57.603 | 35.545 | [5 empty] | 0 | 7.815 | 116 | 2.4311 | 2.2357 | 0.67233 | 0.51282 | 1.7228 | 70.8671
2010-06-09 | 3:32 | 0 | 20.713 | 0 | 3 | 0 | 30.372 | 36.041 | 28.251 | 28.081 | 16.504 | 23.746 | 14.256 | 1 | 0 | 61.795 | 62.377 | 50.711 | 24.396 | 0 | 0 | 57.603 | 35.521 | [5 empty] | 0 | 2.291 | 0 | 2.4451 | 2.2489 | 0.6729 | 0.51282 | 1.7361 | 71.0054
2010-06-09 | 3:33 | 1 | 20.706 | 0 | 3 | 0 | 30.195 | 30.725 | 28.292 | 28.003 | 26.22 | 23.788 | 14.246 | 0 | 0 | 61.743 | 62.327 | 50.704 | 24.413 | 0 | 0 | 57.528 | 35.469 | [5 empty] | 20.706 | 2.192 | 1 | 2.448 | 2.2517 | 0.73712 | 0.57692 | 1.6748 | 68.4154
2010-06-09 | 3:34 | 0 | 20.681 | 0 | 3 | 0 | 36.572 | 31.205 | 28.363 | 28.172 | 20.944 | 23.81 | 14.223 | 1 | 0 | 61.743 | 62.347 | 50.704 | 24.364 | 0 | 0 | 57.484 | 35.469 | [5 empty] | 0 | 8.4 | 2 | 2.4547 | 2.2581 | 0.73739 | 0.57692 | 1.6812 | 68.4881
2010-06-09 | 3:35 | 0 | 20.738 | 0 | 3 | 0 | 30.683 | 36.698 | 28.444 | 28.251 | 16.971 | 23.842 | 14.279 | 0 | 0 | 61.772 | 62.357 | 50.735 | 24.349 | 0 | 0 | 57.491 | 35.521 | [5 empty] | 0 | 2.432 | 3 | 2.4384 | 2.2426 | 0.73673 | 0.57692 | 1.6656 | 68.3104
2010-06-09 | 3:36 | 0 | 20.713 | 0 | 4 | 0 | 29.094 | 31.117 | 28.805 | 28.371 | 15.81 | 23.891 | 14.304 | 0 | 0 | 61.75 | 62.357 | 50.805 | 24.421 | 0 | 0 | 57.468 | 35.545 | [5 empty] | 0 | 0.723 | 4 | 2.4311 | 2.2357 | 0.73644 | 0.57692 | 1.6587 | 68.2303
2010-06-09 | 3:37 | 0 | 20.681 | 0 | 3 | 0 | 28.628 | 29.352 | 28.918 | 28.702 | 16.051 | 23.908 | 14.246 | 1 | 0 | 61.72 | 62.347 | 50.728 | 24.389 | 0 | 0 | 57.462 | 35.538 | [5 empty] | 0 | -0.074 | 5 | 2.448 | 2.2517 | 0.73712 | 0.57692 | 1.6748 | 68.4154
2010-06-09 | 3:38 | 0 | 20.659 | 0 | 3 | 0 | 28.724 | 29.062 | 28.991 | 28.773 | 15.827 | 23.859 | 14.123 | 0 | 0 | 61.72 | 62.304 | 50.728 | 24.342 | 0 | 0 | 57.439 | 35.514 | [5 empty] | 0 | -0.049 | 6 | 2.4838 | 2.2858 | 0.73857 | 0.57692 | 1.7088 | 68.7995
2010-06-09 | 3:39 | 0 | 20.681 | 0 | 3 | 0 | 28.773 | 29.111 | 29.133 | 28.893 | 15.903 | 23.859 | 14.394 | 0 | 0 | 61.72 | 62.304 | 50.704 | 24.389 | 0 | 0 | 57.393 | 35.562 | [5 empty] | 0 | -0.12 | 7 | 2.4049 | 2.2107 | 0.73537 | 0.57692 | 1.6338 | 67.938
2010-06-09 | 3:40 | 0 | 20.706 | 0 | 3 | 0 | 28.797 | 29.133 | 29.231 | 29.013 | 15.382 | 23.859 | 14.445 | 0 | 0 | 61.72 | 62.304 | 50.637 | 24.389 | 0 | 0 | 57.439 | 35.562 | [5 empty] | 0 | -0.216 | 8 | 2.39 | 2.1966 | 0.73477 | 0.57692 | 1.6197 | 67.7695
2010-06-09 | 3:41 | 0 | 20.713 | 0 | 3 | 0 | 28.9 | 29.214 | 29.239 | 29.143 | 15.465 | 23.842 | 14.404 | 0 | 0 | 61.772 | 62.311 | 50.688 | 24.374 | 0 | 0 | 57.423 | 35.593 | [5 empty] | 0 | -0.243 | 9 | 2.402 | 2.208 | 0.73526 | 0.57692 | 1.631 | 67.9051
2010-06-09 | 3:42 | 0 | 20.738 | 0 | 3 | 0 | 28.998 | 29.263 | 29.214 | 29.094 | 15.415 | 23.866 | 14.354 | 0 | 0 | 61.75 | 62.311 | 50.62 | 24.325 | 0 | 0 | 57.491 | 35.593 | [5 empty] | 0 | -0.096 | 10 | 2.4165 | 2.2218 | 0.73585 | 0.57692 | 1.6449 | 68.0687
2010-06-09 | 3:43 | 0 | 20.738 | 0 | 3 | 0 | 28.949 | 29.31 | 29.119 | 29.119 | 15.563 | 23.842 | 14.329 | 0 | 0 | 61.772 | 62.311 | 50.62 | 24.396 | 0 | 0 | 57.468 | 35.569 | [5 empty] | 0 | -0.17 | 11 | 2.4238 | 2.2287 | 0.73614 | 0.57692 | 1.6518 | 68.1497
2010-06-09 | 3:44 | 0 | 20.681 | 0 | 3 | 0 | 28.893 | 29.256 | 28.893 | 28.942 | 15.259 | 23.81 | 14.173 | 0 | 0 | 61.743 | 62.281 | 50.567 | 24.318 | 0 | 0 | 57.393 | 35.514 | [5 empty] | 0 | -0.049 | 12 | 2.4692 | 2.2719 | 0.73798 | 0.57692 | 1.695 | 68.6447
2010-06-09 | 3:45 | 0 | 20.659 | 0 | 4 | 0 | 28.797 | 29.207 | 28.724 | 28.724 | 15.531 | 23.763 | 14.198 | 0 | 0 | 61.743 | 62.258 | 50.59 | 24.318 | 0 | 0 | 57.439 | 35.538 | [5 empty] | 0 | 0.073 | 13 | 2.4619 | 2.265 | 0.73769 | 0.57692 | 1.6881 | 68.5666
2010-06-09 | 3:46 | 0 | 20.713 | 0 | 3 | 0 | 28.613 | 29.143 | 28.589 | 28.589 | 15.342 | 23.82 | 14.206 | 0 | 0 | 61.75 | 62.265 | 50.574 | 24.349 | 0 | 0 | 57.468 | 35.476 | [5 empty] | 0 | 0.024 | 14 | 2.4596 | 2.2628 | 0.73759 | 0.57692 | 1.6859 | 68.5415
2010-06-09 | 3:47 | 0 | 20.713 | 0 | 3 | 0 | 32.938 | 28.925 | 28.469 | 28.444 | 26.252 | 23.771 | 14.156 | 0 | 0 | 61.729 | 62.245 | 50.55 | 24.374 | 0 | 0 | 57.446 | 35.404 | [5 empty] | 0 | 4.494 | 15 | 2.4742 | 2.2766 | 0.73818 | 0.57692 | 1.6997 | 68.6976
2010-06-09 | 3:48 | 0 | 20.681 | 0 | 3 | 0 | 34.529 | 33.094 | 28.314 | 28.339 | 18.444 | 23.739 | 14.123 | 0 | 0 | 61.72 | 62.215 | 50.52 | 24.364 | 0 | 0 | 57.35 | 35.411 | [5 empty] | 0 | 6.19 | 16 | 2.4838 | 2.2858 | 0.73857 | 0.57692 | 1.7088 | 68.7995
2010-06-09 | 3:49 | 0 | 20.745 | 0 | 3 | 0 | 30.041 | 34.919 | 28.331 | 28.282 | 15.94 | 23.778 | 14.213 | 1 | 0 | 61.738 | 62.254 | 50.583 | 24.381 | 0 | 0 | 57.434 | 35.459 | [5 empty] | 0 | 1.759 | 17 | 2.4576 | 2.2608 | 0.73751 | 0.57692 | 1.6839 | 68.5195
2010-06-09 | 3:50 | 0 | 20.745 | 0 | 3 | 0 | 30.45 | 30.354 | 28.307 | 28.138 | 25.899 | 23.754 | 14.236 | 0 | 0 | 61.715 | 62.231 | 50.63 | 24.403 | 0 | 0 | 57.389 | 35.483 | [5 empty] | 0 | 2.312 | 18 | 2.4509 | 2.2545 | 0.73724 | 0.57692 | 1.6776 | 68.447
2010-06-09 | 3:51 | 0 | 20.72 | 0 | 3 | 0 | 36.447 | 31.294 | 28.211 | 28.187 | 18.93 | 23.754 | 14.188 | 1 | 0 | 61.695 | 62.231 | 50.653 | 24.403 | 0 | 0 | 57.322 | 35.483 | [5 empty] | 0 | 8.26 | 19 | 2.4649 | 2.2678 | 0.7378 | 0.57692 | 1.6908 | 68.5979
2010-06-09 | 3:52 | 0 | 20.745 | 0 | 3 | 0 | 30.548 | 36.54 | 28.162 | 28.113 | 16.114 | 23.803 | 14.088 | 0 | 0 | 61.695 | 62.254 | 50.63 | 24.403 | 0 | 0 | 57.322 | 35.507 | [5 empty] | 0 | 2.435 | 20 | 2.494 | 2.2954 | 0.73898 | 0.57692 | 1.7185 | 68.9068
2010-06-09 | 3:53 | 0 | 20.72 | 0 | 3 | 0 | 29.56 | 30.958 | 28.307 | 28.113 | 25.85 | 23.874 | 14.188 | 0 | 0 | 61.672 | 62.254 | 50.63 | 24.452 | 0 | 0 | 57.366 | 35.507 | [5 empty] | 0 | 1.447 | 21 | 2.4649 | 2.2678 | 0.7378 | 0.57692 | 1.6908 | 68.5979
2010-06-09 | 3:54 | 0 | 20.72 | 0 | 3 | 0 | 36.495 | 30.619 | 28.381 | 28.162 | 19.176 | 23.803 | 14.236 | 1 | 0 | 61.672 | 62.208 | 50.676 | 24.403 | 0 | 0 | 57.366 | 35.459 | [5 empty] | 0 | 8.333 | 22 | 2.4509 | 2.2545 | 0.73724 | 0.57692 | 1.6776 | 68.447
2010-06-09 | 3:55 | 0 | 20.72 | 0 | 4 | 0 | 30.668 | 36.495 | 28.452 | 28.211 | 16.089 | 23.874 | 14.286 | 1 | 0 | 61.672 | 62.208 | 50.63 | 24.357 | 0 | 0 | 57.366 | 35.483 | [5 empty] | 0 | 2.457 | 23 | 2.4363 | 2.2406 | 0.73665 | 0.57692 | 1.6637 | 68.288
2010-06-09 | 3:56 | 0 | 20.72 | 0 | 3 | 0 | 29.03 | 31.102 | 28.741 | 28.381 | 16.212 | 23.898 | 14.163 | 0 | 0 | 61.649 | 62.188 | 50.676 | 24.381 | 0 | 0 | 57.142 | 35.438 | [5 empty] | 0 | 0.649 | 24 | 2.4721 | 2.2747 | 0.7381 | 0.57692 | 1.6978 | 68.6758
2010-06-09 | 3:57 | 0 | 20.745 | 0 | 3 | 0 | 28.667 | 29.44 | 28.981 | 28.692 | 15.644 | 23.898 | 14.188 | 0 | 0 | 61.626 | 62.188 | 50.676 | 24.403 | 0 | 0 | 57.119 | 35.459 | [5 empty] | 0 | -0.025 | 25 | 2.4649 | 2.2678 | 0.7378 | 0.57692 | 1.6908 | 68.5979
2010-06-09 | 3:58 | 0 | 20.745 | 0 | 3 | 0 | 28.741 | 29.077 | 29.055 | 28.837 | 15.325 | 23.923 | 14.088 | 0 | 0 | 61.626 | 62.188 | 50.63 | 24.428 | 0 | 0 | 57.366 | 35.459 | [5 empty] | 0 | -0.096 | 26 | 2.494 | 2.2954 | 0.73898 | 0.57692 | 1.7185 | 68.9068
2010-06-09 | 3:59 | 0 | 20.72 | 0 | 3 | 0 | 28.837 | 29.15 | 29.175 | 28.957 | 15.249 | 23.972 | 13.99 | 0 | 0 | 61.626 | 62.165 | 50.606 | 24.357 | 0 | 0 | 57.5 | 35.438 | [5 empty] | 0 | -0.12 | 27 | 2.5225 | 2.3226 | 0.74014 | 0.57692 | 1.7456 | 69.2026
2010-06-09 | 4:00 | 0 | 20.72 | 0 | 3 | 0 | 28.886 | 29.222 | 29.271 | 29.15 | 15.151 | 24.018 | 14.04 | 0 | 0 | 61.649 | 62.165 | 50.606 | 24.428 | 0 | 0 | 57.612 | 35.438 | [5 empty] | 0 | -0.264 | 28 | 2.508 | 2.3087 | 0.73955 | 0.57692 | 1.7318 | 69.0526
2010-06-09 | 4:01 | 0 | 20.72 | 0 | 3 | 0 | 28.932 | 29.222 | 29.246 | 29.199 | 15.053 | 23.972 | 14.138 | 0 | 0 | 61.649 | 62.165 | 50.562 | 24.452 | 0 | 0 | 57.704 | 35.414 | [5 empty] | 0 | -0.267 | 29 | 2.4794 | 2.2816 | 0.73839 | 0.57692 | 1.7047 | 68.7533
2010-06-09 | 4:02 | 0 | 20.745 | 0 | 3 | 0 | 29.055 | 29.32 | 29.246 | 29.199 | 15.101 | 23.972 | 14.088 | 0 | 0 | 61.626 | 62.165 | 50.539 | 24.428 | 0 | 0 | 57.747 | 35.414 | [5 empty] | 0 | -0.144 | 30 | 2.494 | 2.2954 | 0.73898 | 0.57692 | 1.7185 | 68.9068
2010-06-09 | 4:03 | 0 | 20.72 | 0 | 3 | 0 | 29.006 | 29.366 | 29.126 | 29.175 | 15.076 | 23.947 | 14.088 | 0 | 0 | 61.626 | 62.142 | 50.515 | 24.428 | 0 | 0 | 57.747 | 35.414 | [5 empty] | 0 | -0.169 | 31 | 2.494 | 2.2954 | 0.73898 | 0.57692 | 1.7185 | 68.9068
2010-06-09 | 4:04 | 0 | 20.745 | 0 | 4 | 0 | 28.981 | 29.32 | 28.932 | 29.055 | 15.176 | 23.972 | 14.065 | 1 | 0 | 61.626 | 62.119 | 50.515 | 24.381 | 0 | 0 | 57.726 | 35.438 | [5 empty] | 0 | -0.074 | 32 | 2.5007 | 2.3018 | 0.73926 | 0.57692 | 1.7249 | 68.9769
2010-06-09 | 4:05 | 0 | 20.745 | 0 | 3 | 0 | 28.861 | 29.271 | 28.765 | 28.79 | 15.249 | 23.923 | 14.04 | 0 | 0 | 61.603 | 62.096 | 50.469 | 24.403 | 0 | 0 | 57.704 | 35.438 | [5 empty] | 0 | 0.071 | 33 | 2.508 | 2.3087 | 0.73955 | 0.57692 | 1.7318 | 69.0526
2010-06-09 | 4:06 | 0 | 20.745 | 0 | 3 | 0 | 28.645 | 29.15 | 28.621 | 28.572 | 15.053 | 23.898 | 14.065 | 0 | 0 | 61.603 | 62.096 | 50.445 | 24.403 | 0 | 0 | 57.726 | 35.438 | [5 empty] | 0 | 0.073 | 34 | 2.5007 | 2.3018 | 0.73926 | 0.57692 | 1.7249 | 68.9769
2010-06-09 | 4:07 | 1 | 20.745 | 0 | 3 | 0 | 35.179 | 28.981 | 28.501 | 28.523 | 26.524 | 23.898 | 14.015 | 0 | 0 | 61.603 | 62.096 | 50.492 | 24.428 | 0 | 0 | 57.747 | 35.459 | [5 empty] | 20.745 | 6.656 | 35 | 2.5152 | 2.3156 | 0.73985 | 0.57692 | 1.7387 | 69.1278
2010-06-09 | 4:08 | 0 | 20.745 | 0 | 3 | 0 | 33.462 | 35.108 | 28.403 | 28.403 | 17.004 | 23.874 | 14.065 | 0 | 0 | 61.581 | 62.076 | 50.469 | 24.403 | 0 | 0 | 57.726 | 35.459 | [5 empty] | 0 | 5.059 | 36 | 2.5007 | 2.3018 | 0.73926 | 0.57692 | 1.7249 | 68.9769
2010-06-09 | 4:09 | 0 | 20.703 | 0 | 3 | 0 | 29.712 | 33.775 | 28.265 | 28.265 | 15.727 | 23.93 | 14.07 | 0 | 0 | 61.544 | 62.037 | 50.452 | 24.364 | 0 | 0 | 57.642 | 35.421 | [5 empty] | 0 | 1.447 | 37 | 2.4992 | 2.3004 | 0.7392 | 0.57692 | 1.7235 | 68.9617
2010-06-09 | 4:10 | 0 | 20.703 | 0 | 3 | 0 | 31.325 | 30.001 | 28.314 | 28.121 | 26.147 | 23.881 | 14.022 | 1 | 0 | 61.521 | 62.037 | 50.429 | 24.315 | 0 | 0 | 57.688 | 35.397 | [5 empty] | 0 | 3.204 | 38 | 2.5132 | 2.3137 | 0.73976 | 0.57692 | 1.7368 | 69.1068
2010-06-09 | 4:11 | 0 | 20.703 | 0 | 3 | 0 | 35.749 | 31.83 | 28.265 | 28.121 | 19.01 | 23.906 | 13.849 | 0 | 0 | 61.476 | 62.037 | 50.452 | 24.364 | 0 | 0 | 57.688 | 35.373 | [5 empty] | 0 | 7.628 | 39 | 2.5636 | 2.3616 | 0.7418 | 0.57692 | 1.7847 | 69.6167
2010-06-09 | 4:12 | 0 | 20.671 | 0 | 3 | 0 | 30.256 | 35.883 | 28.187 | 28.018 | 16.237 | 23.898 | 13.939 | 1 | 0 | 61.469 | 61.985 | 50.422 | 24.283 | 0 | 0 | 57.635 | 35.318 | [5 empty] | 0 | 2.238 | 40 | 2.5374 | 2.3367 | 0.74074 | 0.57692 | 1.7598 | 69.354
2010-06-09 | 4:13 | 0 | 20.671 | 0 | 4 | 0 | 30.185 | 30.644 | 28.282 | 28.042 | 25.897 | 23.945 | 13.866 | 0 | 0 | 61.446 | 61.985 | 50.469 | 24.354 | 0 | 0 | 57.612 | 35.294 | [5 empty] | 0 | 2.143 | 41 | 2.5586 | 2.3569 | 0.7416 | 0.57692 | 1.78 | 69.5675
2010-06-09 | 4:14 | 0 | 20.679 | 0 | 3 | 0 | 35.631 | 31.205 | 28.363 | 28.194 | 19.407 | 24.026 | 13.874 | 1 | 0 | 61.476 | 61.991 | 50.499 | 24.34 | 0 | 0 | 57.596 | 35.349 | [5 empty] | 0 | 7.437 | 42 | 2.5563 | 2.3547 | 0.74151 | 0.57692 | 1.7778 | 69.5443
2010-06-09 | 4:15 | 0 | 20.679 | 0 | 3 | 0 | 30.337 | 35.82 | 28.434 | 28.219 | 15.825 | 24.026 | 13.972 | 0 | 0 | 61.453 | 61.991 | 50.499 | 24.34 | 0 | 0 | 57.619 | 35.349 | [5 empty] | 0 | 2.118 | 43 | 2.5278 | 2.3276 | 0.74035 | 0.57692 | 1.7506 | 69.2562
2010-06-09 | 4:16 | 0 | 20.696 | 0 | 3 | 0 | 28.908 | 30.715 | 28.741 | 28.331 | 15.571 | 23.969 | 13.914 | 0 | 0 | 61.446 | 61.962 | 50.492 | 24.354 | 0 | 0 | 57.589 | 35.318 | [5 empty] | 0 | 0.577 | 44 | 2.5446 | 2.3436 | 0.74104 | 0.57692 | 1.7667 | 69.4275
2010-06-09 | 4:17 | 0 | 20.696 | 0 | 3 | 0 | 28.618 | 29.271 | 28.883 | 28.618 | 15.594 | 24.043 | 13.791 | 1 | 0 | 61.423 | 61.985 | 50.492 | 24.354 | 0 | 0 | 57.567 | 35.294 | [5 empty] | 0 | 0 | 45 | 2.5805 | 2.3777 | 0.74249 | 0.57692 | 1.8007 | 69.7832
2010-06-09 | 4:18 | 0 | 20.671 | 0 | 3 | 0 | 28.716 | 28.981 | 29.028 | 28.763 | 15.619 | 24.018 | 13.743 | 0 | 0 | 61.423 | 61.962 | 50.445 | 24.332 | 0 | 0 | 57.546 | 35.318 | [5 empty] | 0 | -0.047 | 46 | 2.5944 | 2.3909 | 0.74306 | 0.57692 | 1.814 | 69.9194
2010-06-09 | 4:19 | 0 | 20.703 | 0 | 3 | 0 | 28.795 | 29.133 | 29.182 | 28.964 | 14.985 | 24.05 | 13.824 | 0 | 0 | 61.476 | 61.969 | 50.476 | 24.34 | 0 | 0 | 57.507 | 35.349 | [5 empty] | 0 | -0.169 | 47 | 2.5709 | 2.3685 | 0.7421 | 0.57692 | 1.7916 | 69.6887
2010-06-09 | 4:20 | 0 | 20.671 | 0 | 3 | 0 | 28.812 | 29.126 | 29.197 | 29.052 | 15.151 | 24.043 | 13.718 | 0 | 0 | 61.423 | 61.916 | 50.378 | 24.332 | 0 | 0 | 57.478 | 35.318 | [5 empty] | 0 | -0.24 | 48 | 2.6017 | 2.3979 | 0.74335 | 0.57692 | 1.8209 | 69.9897
2010-06-09 | 4:21 | 0 | 20.679 | 0 | 4 | 0 | 28.94 | 29.182 | 29.229 | 29.158 | 15.058 | 24.075 | 13.726 | 0 | 0 | 61.453 | 61.946 | 50.408 | 24.315 | 0 | 0 | 57.484 | 35.349 | [5 empty] | 0 | -0.218 | 49 | 2.5994 | 2.3956 | 0.74326 | 0.57692 | 1.8187 | 69.9672
2010-06-09 | 4:22 | 0 | 20.703 | 0 | 3 | 0 | 29.013 | 29.253 | 29.229 | 29.109 | 14.985 | 24.05 | 13.7 | 0 | 0 | 61.453 | 61.925 | 50.361 | 24.364 | 0 | 0 | 57.462 | 35.373 | [5 empty] | 0 | -0.096 | 50 | 2.607 | 2.4028 | 0.74356 | 0.57692 | 1.8259 | 70.0401
2010-06-09 | 4:23 | 0 | 20.671 | 0 | 3 | 0 | 28.932 | 29.246 | 29.028 | 29.077 | 14.829 | 24.018 | 13.791 | 0 | 0 | 61.423 | 61.916 | 50.284 | 24.354 | 0 | 0 | 57.411 | 35.342 | [5 empty] | 0 | -0.145 | 51 | 2.5805 | 2.3777 | 0.74249 | 0.57692 | 1.8007 | 69.7832
2010-06-09 | 4:24 | 0 | 20.703 | 0 | 3 | 0 | 28.94 | 29.253 | 28.868 | 28.915 | 14.887 | 24.001 | 13.849 | 0 | 0 | 61.453 | 61.902 | 50.338 | 24.364 | 0 | 0 | 57.462 | 35.397 | [5 empty] | 0 | 0.025 | 52 | 2.5636 | 2.3616 | 0.7418 | 0.57692 | 1.7847 | 69.6167
2010-06-09 | 4:25 | 0 | 20.679 | 0 | 3 | 0 | 28.795 | 29.204 | 28.604 | 28.675 | 15.058 | 24.026 | 13.824 | 0 | 0 | 61.43 | 61.902 | 50.315 | 24.364 | 0 | 0 | 57.484 | 35.373 | [5 empty] | 0 | 0.12 | 53 | 2.5709 | 2.3685 | 0.7421 | 0.57692 | 1.7916 | 69.6887
2010-06-09 | 4:26 | 0 | 20.647 | 0 | 3 | 0 | 28.523 | 29.052 | 28.498 | 28.498 | 20.189 | 23.969 | 13.816 | 0 | 0 | 61.4 | 61.873 | 50.307 | 24.354 | 0 | 0 | 57.432 | 35.318 | [5 empty] | 0 | 0.025 | 54 | 2.5732 | 2.3707 | 0.74219 | 0.57692 | 1.7938 | 69.7117
2010-06-09 | 4:27 | 0 | 20.647 | 0 | 3 | 0 | 37.55 | 28.837 | 28.354 | 28.378 | 23.295 | 23.969 | 13.964 | 0 | 0 | 61.38 | 61.85 | 50.284 | 24.332 | 0 | 0 | 57.389 | 35.342 | [5 empty] | 0 | 9.172 | 55 | 2.5301 | 2.3298 | 0.74045 | 0.57692 | 1.7528 | 69.28
2010-06-09 | 4:28 | 0 | 20.671 | 0 | 4 | 0 | 32.063 | 37.033 | 28.331 | 28.258 | 17.026 | 23.874 | 13.914 | 1 | 0 | 61.38 | 61.85 | 50.24 | 24.259 | 0 | 0 | 57.32 | 35.366 | [5 empty] | 0 | 3.805 | 56 | 2.5446 | 2.3436 | 0.74104 | 0.57692 | 1.7667 | 69.4275
2010-06-09 | 4:29 | 0 | 20.706 | 0 | 3 | 0 | 29.352 | 32.458 | 28.243 | 28.197 | 15.531 | 23.957 | 13.975 | 0 | 0 | 61.387 | 61.857 | 50.317 | 24.342 | 0 | 0 | 57.306 | 35.376 | [5 empty] | 0 | 1.155 | 57 | 2.5269 | 2.3267 | 0.74032 | 0.57692 | 1.7498 | 69.2473
2010-06-09 | 4:30 | 0 | 20.676 | 0 | 3 | 0 | 36.545 | 29.636 | 28.263 | 28.143 | 26.696 | 23.928 | 13.944 | 0 | 0 | 61.359 | 61.829 | 50.312 | 24.288 | 0 | 0 | 57.325 | 35.368 | [5 empty] | 0 | 8.402 | 58 | 2.5359 | 2.3353 | 0.74068 | 0.57692 | 1.7584 | 69.3392
2010-06-09 | 4:31 | 0 | 20.652 | 0 | 3 | 0 | 32.62 | 36.38 | 28.143 | 28.094 | 18.168 | 23.95 | 13.871 | 1 | 0 | 61.336 | 61.807 | 50.312 | 24.288 | 0 | 0 | 57.279 | 35.368 | [5 empty] | 0 | 4.526 | 59 | 2.5572 | 2.3555 | 0.74155 | 0.57692 | 1.7786 | 69.553
2010-06-09 | 4:32 | 0 | 20.681 | 0 | 3 | 0 | 29.472 | 33.096 | 28.219 | 28.003 | 20.779 | 23.979 | 13.949 | 0 | 0 | 61.341 | 61.857 | 50.34 | 24.367 | 0 | 0 | 57.261 | 35.376 | [5 empty] | 0 | 1.469 | 60 | 2.5345 | 2.3339 | 0.74062 | 0.57692 | 1.757 | 69.3244
2010-06-09 | 4:33 | 1 | 20.676 | 0 | 3 | 0 | 37.555 | 29.781 | 28.312 | 28.045 | 23.084 | 23.974 | 13.969 | 1 | 0 | 61.291 | 61.829 | 50.312 | 24.359 | 0 | 0 | 57.279 | 35.323 | [5 empty] | 20.676 | 9.51 | 61 | 2.5286 | 2.3284 | 0.74039 | 0.57692 | 1.7515 | 69.2652
2010-06-09 | 4:34 | 0 | 20.676 | 0 | 3 | 0 | 31.899 | 37.062 | 28.312 | 28.167 | 16.908 | 24.023 | 14.02 | 1 | 0 | 61.291 | 61.807 | 50.333 | 24.359 | 0 | 0 | 57.256 | 35.299 | [5 empty] | 0 | 3.732 | 62 | 2.5138 | 2.3143 | 0.73979 | 0.57692 | 1.7373 | 69.1128
2010-06-09 | 4:35 | 0 | 20.652 | 1 | 3 | 0 | 29.347 | 32.333 | 28.528 | 28.143 | 16.242 | 24.023 | 14.168 | 0 | 0 | 61.314 | 61.807 | 50.333 | 24.359 | 0 | 0 | 57.233 | 35.323 | [5 empty] | 0 | 1.204 | 63 | 2.4707 | 2.2733 | 0.73804 | 0.57692 | 1.6964 | 68.6603
2010-06-09 | 4:36 | 0 | 20.676 | 0 | 4 | 0 | 28.648 | 29.732 | 28.888 | 28.407 | 15.551 | 24.048 | 14.168 | 0 | 0 | 61.27 | 61.786 | 50.357 | 24.359 | 0 | 0 | 57.233 | 35.299 | [5 empty] | 0 | 0.241 | 64 | 2.4707 | 2.2733 | 0.73804 | 0.57692 | 1.6964 | 68.6603
2010-06-09 | 4:37 | 0 | 20.676 | 0 | 3 | 0 | 28.577 | 29.057 | 28.913 | 28.743 | 15.377 | 24.048 | 14.118 | 0 | 0 | 61.291 | 61.786 | 50.333 | 24.313 | 0 | 0 | 57.233 | 35.275 | [5 empty] | 0 | -0.166 | 65 | 2.4852 | 2.2871 | 0.73863 | 0.57692 | 1.7102 | 68.8149
2010-06-09 | 4:38 | 0 | 20.701 | 0 | 3 | 0 | 28.743 | 28.986 | 29.082 | 28.842 | 15.327 | 23.999 | 14.118 | 0 | 0 | 61.27 | 61.786 | 50.312 | 24.337 | 0 | 0 | 57.211 | 35.299 | [5 empty] | 0 | -0.099 | 66 | 2.4852 | 2.2871 | 0.73863 | 0.57692 | 1.7102 | 68.8149
2010-06-09 | 4:39 | 0 | 20.652 | 0 | 3 | 0 | 28.768 | 29.106 | 29.153 | 29.008 | 15.156 | 24.07 | 14.168 | 0 | 0 | 61.27 | 61.807 | 50.265 | 24.359 | 0 | 0 | 57.167 | 35.323 | [5 empty] | 0 | -0.24 | 67 | 2.4707 | 2.2733 | 0.73804 | 0.57692 | 1.6964 | 68.6603
2010-06-09 | 4:40 | 0 | 20.676 | 0 | 3 | 0 | 28.866 | 29.131 | 29.153 | 29.106 | 15.327 | 23.974 | 14.118 | 0 | 0 | 61.291 | 61.786 | 50.265 | 24.337 | 0 | 0 | 57.144 | 35.299 | [5 empty] | 0 | -0.24 | 68 | 2.4852 | 2.2871 | 0.73863 | 0.57692 | 1.7102 | 68.8149
2010-06-09 | 4:41 | 0 | 20.644 | 0 | 3 | 0 | 28.905 | 29.146 | 29.121 | 29.05 | 15.272 | 23.871 | 14.035 | 0 | 0 | 61.261 | 61.734 | 50.212 | 24.327 | 0 | 0 | 57.092 | 35.268 | [5 empty] | 0 | -0.145 | 69 | 2.5094 | 2.3101 | 0.73961 | 0.57692 | 1.7332 | 69.0676
2010-06-09 | 4:42 | 0 | 20.676 | 0 | 3 | 0 | 28.888 | 29.276 | 29.082 | 29.033 | 15.056 | 23.928 | 14.068 | 0 | 0 | 61.291 | 61.74 | 50.195 | 24.359 | 0 | 0 | 57.078 | 35.323 | [5 empty] | 0 | -0.145 | 70 | 2.4998 | 2.301 | 0.73922 | 0.57692 | 1.7241 | 68.9677
2010-06-09 | 4:43 | 0 | 20.652 | 0 | 4 | 0 | 28.866 | 29.226 | 28.913 | 28.986 | 14.932 | 23.879 | 14.143 | 0 | 0 | 61.291 | 61.718 | 50.219 | 24.359 | 0 | 0 | 57.033 | 35.323 | [5 empty] | 0 | -0.12 | 71 | 2.478 | 2.2802 | 0.73834 | 0.57692 | 1.7033 | 68.7378
2010-06-09 | 4:44 | 0 | 20.652 | 0 | 3 | 0 | 28.792 | 29.202 | 28.697 | 28.768 | 14.859 | 23.854 | 14.168 | 1 | 0 | 61.27 | 61.718 | 50.195 | 24.337 | 0 | 0 | 56.987 | 35.299 | [5 empty] | 0 | 0.024 | 72 | 2.4707 | 2.2733 | 0.73804 | 0.57692 | 1.6964 | 68.6603
2010-06-09 | 4:45 | 0 | 20.644 | 0 | 3 | 0 | 28.567 | 29.05 | 28.52 | 28.471 | 14.852 | 23.798 | 14.085 | 0 | 0 | 61.241 | 61.688 | 50.097 | 24.305 | 0 | 0 | 56.957 | 35.268 | [5 empty] | 0 | 0.096 | 73 | 2.4948 | 2.2963 | 0.73902 | 0.57692 | 1.7193 | 68.916
2010-06-09 | 4:46 | 0 | 20.652 | 0 | 3 | 0 | 35.182 | 28.937 | 28.454 | 28.383 | 26.551 | 23.83 | 14.068 | 0 | 0 | 61.247 | 61.718 | 50.128 | 24.337 | 0 | 0 | 57.01 | 35.275 | [5 empty] | 0 | 6.799 | 74 | 2.4998 | 2.301 | 0.73922 | 0.57692 | 1.7241 | 68.9677
2010-06-09 | 4:47 | 0 | 20.652 | 0 | 3 | 0 | 32.761 | 35.158 | 28.334 | 28.263 | 16.564 | 23.805 | 14.045 | 0 | 0 | 61.247 | 61.695 | 50.104 | 24.359 | 0 | 0 | 57.01 | 35.275 | [5 empty] | 0 | 4.498 | 75 | 2.5065 | 2.3073 | 0.73949 | 0.57692 | 1.7304 | 69.0375
2010-06-09 | 4:48 | 0 | 20.676 | 0 | 3 | 0 | 29.516 | 33.161 | 28.263 | 28.214 | 15.279 | 23.83 | 14.143 | 0 | 0 | 61.247 | 61.672 | 50.174 | 24.359 | 0 | 0 | 57.01 | 35.299 | [5 empty] | 0 | 1.302 | 76 | 2.478 | 2.2802 | 0.73834 | 0.57692 | 1.7033 | 68.7378
2010-06-09 | 4:49 | 0 | 20.669 | 0 | 3 | 0 | 34.61 | 29.798 | 28.231 | 28.111 | 26.522 | 23.822 | 14.085 | 0 | 0 | 61.22 | 61.667 | 50.191 | 24.352 | 0 | 0 | 56.982 | 35.292 | [5 empty] | 0 | 6.499 | 77 | 2.4948 | 2.2963 | 0.73902 | 0.57692 | 1.7193 | 68.916
2010-06-09 | 4:50 | 0 | 20.701 | 0 | 4 | 0 | 33.701 | 34.737 | 28.192 | 28.167 | 17.896 | 23.808 | 14.02 | 1 | 0 | 61.227 | 61.697 | 50.198 | 24.337 | 0 | 0 | 57.012 | 35.323 | [5 empty] | 0 | 5.534 | 78 | 2.5138 | 2.3143 | 0.73979 | 0.57692 | 1.7373 | 69.1128
2010-06-09 | 4:51 | 0 | 20.644 | 0 | 3 | 0 | 29.678 | 34.07 | 28.16 | 28.062 | 15.739 | 23.822 | 13.962 | 1 | 0 | 61.197 | 61.645 | 50.191 | 24.305 | 0 | 0 | 56.982 | 35.292 | [5 empty] | 0 | 1.616 | 79 | 2.5307 | 2.3303 | 0.74047 | 0.57692 | 1.7534 | 69.2859
2010-06-09 | 4:52 | 0 | 20.669 | 0 | 3 | 0 | 35.175 | 30.038 | 28.327 | 28.015 | 26.787 | 23.822 | 13.912 | 0 | 0 | 61.174 | 61.645 | 50.191 | 24.352 | 0 | 0 | 57.005 | 35.316 | [5 empty] | 0 | 7.16 | 80 | 2.5452 | 2.3442 | 0.74106 | 0.57692 | 1.7672 | 69.4333
2010-06-09 | 4:53 | 0 | 20.694 | 0 | 3 | 0 | 33.271 | 35.175 | 28.28 | 28.206 | 17.147 | 23.822 | 13.937 | 1 | 0 | 61.197 | 61.645 | 50.237 | 24.305 | 0 | 0 | 57.005 | 35.316 | [5 empty] | 0 | 5.065 | 81 | 2.5379 | 2.3372 | 0.74077 | 0.57692 | 1.7603 | 69.3599
2010-06-09 | 4:54 | 0 | 20.725 | 0 | 3 | 0 | 29.732 | 33.701 | 28.503 | 28.167 | 15.772 | 23.903 | 13.995 | 0 | 0 | 61.204 | 61.674 | 50.221 | 24.362 | 0 | 0 | 56.989 | 35.347 | [5 empty] | 0 | 1.565 | 82 | 2.5211 | 2.3212 | 0.74008 | 0.57692 | 1.7443 | 69.1877
2010-06-09 | 4:55 | 0 | 20.694 | 0 | 3 | 0 | 28.665 | 29.989 | 28.736 | 28.327 | 23.582 | 23.92 | 13.887 | 0 | 0 | 61.152 | 61.624 | 50.214 | 24.352 | 0 | 0 | 56.937 | 35.292 | [5 empty] | 0 | 0.338 | 83 | 2.5525 | 2.3511 | 0.74136 | 0.57692 | 1.7742 | 69.5064
2010-06-09 | 4:56 | 0 | 20.669 | 0 | 3 | 0 | 37.854 | 29.219 | 28.81 | 28.689 | 21.92 | 23.942 | 13.887 | 1 | 0 | 61.152 | 61.624 | 50.237 | 24.376 | 0 | 0 | 56.914 | 35.268 | [5 empty] | 0 | 9.165 | 84 | 2.5525 | 2.3511 | 0.74136 | 0.57692 | 1.7742 | 69.5064
2010-06-09 | 4:57 | 0 | 20.701 | 0 | 4 | 0 | 31.804 | 37.296 | 29.011 | 28.768 | 16.044 | 23.999 | 13.969 | 0 | 0 | 61.181 | 61.608 | 50.174 | 24.288 | 0 | 0 | 56.944 | 35.254 | [5 empty] | 0 | 3.036 | 85 | 2.5286 | 2.3284 | 0.74039 | 0.57692 | 1.7515 | 69.2652
2010-06-09 | 4:58 | 0 | 20.644 | 0 | 3 | 0 | 29.678 | 32.159 | 29.146 | 28.859 | 15.37 | 23.967 | 13.887 | 1 | 0 | 61.129 | 61.601 | 50.214 | 24.33 | 0 | 0 | 56.893 | 35.199 | [5 empty] | 0 | 0.819 | 86 | 2.5525 | 2.3511 | 0.74136 | 0.57692 | 1.7742 | 69.5064
2010-06-09 | 4:59 | 0 | 20.694 | 0 | 3 | 0 | 29.219 | 30.063 | 29.268 | 29.131 | 15.352 | 23.999 | 13.796 | 0 | 0 | 61.138 | 61.654 | 50.198 | 24.362 | 0 | 0 | 56.923 | 35.23 | [5 empty] | 0 | 0.088 | 87 | 2.579 | 2.3763 | 0.74243 | 0.57692 | 1.7993 | 69.7689
2010-06-09 | 5:00 | 0 | 20.669 | 0 | 3 | 0 | 29.17 | 29.58 | 29.339 | 29.195 | 15.221 | 23.942 | 13.814 | 0 | 0 | 61.152 | 61.601 | 50.214 | 24.33 | 0 | 0 | 56.825 | 35.222 | [5 empty] | 0 | -0.025 | 88 | 2.5738 | 2.3713 | 0.74222 | 0.57692 | 1.7944 | 69.7174
2010-06-09 | 5:01 | 0 | 20.669 | 0 | 3 | 0 | 29.146 | 29.555 | 29.388 | 29.244 | 14.704 | 23.942 | 13.864 | 0 | 0 | 61.108 | 61.578 | 50.191 | 24.376 | 0 | 0 | 56.848 | 35.222 | [5 empty] | 0 | -0.098 | 89 | 2.5592 | 2.3574 | 0.74163 | 0.57692 | 1.7805 | 69.5733
2010-06-09 | 5:02 | 0 | 20.676 | 0 | 3 | 0 | 29.202 | 29.587 | 29.445 | 29.3 | 14.736 | 23.952 | 13.871 | 0 | 0 | 61.158 | 61.608 | 50.174 | 24.337 | 0 | 0 | 56.877 | 35.299 | [5 empty] | 0 | -0.098 | 90 | 2.5572 | 2.3555 | 0.74155 | 0.57692 | 1.7786 | 69.553
2010-06-09 | 5:03 | 0 | 20.622 | 0 | 4 | 0 | 29.195 | 29.508 | 29.388 | 29.315 | 14.455 | 23.92 | 13.864 | 0 | 0 | 61.063 | 61.578 | 50.123 | 24.33 | 0 | 0 | 56.848 | 35.246 | [5 empty] | 0 | -0.12 | 91 | 2.5592 | 2.3574 | 0.74163 | 0.57692 | 1.7805 | 69.5733
2010-06-09 | 5:04 | 0 | 20.669 | 0 | 3 | 0 | 29.17 | 29.508 | 29.413 | 29.29 | 14.53 | 23.871 | 13.763 | 0 | 0 | 61.108 | 61.533 | 50.1 | 24.305 | 0 | 0 | 56.893 | 35.246 | [5 empty] | 0 | -0.12 | 92 | 2.5886 | 2.3854 | 0.74282 | 0.57692 | 1.8085 | 69.8628
2010-06-09 | 5:05 | 0 | 20.669 | 0 | 3 | 0 | 29.146 | 29.484 | 29.29 | 29.29 | 14.58 | 23.847 | 13.665 | 1 | 0 | 61.108 | 61.533 | 50.03 | 24.305 | 0 | 0 | 56.871 | 35.175 | [5 empty] | 0 | -0.144 | 93 | 2.6172 | 2.4125 | 0.74398 | 0.57692 | 1.8356 | 70.1375
2010-06-09 | 5:06 | 0 | 20.644 | 0 | 3 | 0 | 29.123 | 29.459 | 29.123 | 29.146 | 14.382 | 23.896 | 13.716 | 0 | 0 | 61.085 | 61.533 | 50.076 | 24.305 | 0 | 0 | 56.825 | 35.222 | [5 empty] | 0 | -0.023 | 94 | 2.6023 | 2.3984 | 0.74337 | 0.57692 | 1.8215 | 69.9953
2010-06-09 | 5:07 | 0 | 20.644 | 0 | 3 | 0 | 29.003 | 29.435 | 28.905 | 28.979 | 14.555 | 23.798 | 13.64 | 0 | 0 | 61.085 | 61.51 | 50.076 | 24.232 | 0 | 0 | 56.802 | 35.222 | [5 empty] | 0 | 0.024 | 95 | 2.6244 | 2.4194 | 0.74427 | 0.57692 | 1.8425 | 70.2066
2010-06-09 | 5:08 | 1 | 20.644 | 0 | 3 | 0 | 35.081 | 29.29 | 28.761 | 28.736 | 26.279 | 23.798 | 13.665 | 0 | 0 | 61.063 | 61.489 | 50.03 | 24.256 | 0 | 0 | 56.779 | 35.222 | [5 empty] | 20.644 | 6.345 | 96 | 2.6172 | 2.4125 | 0.74398 | 0.57692 | 1.8356 | 70.1375
2010-06-09 | 5:09 | 0 | 20.617 | 0 | 4 | 0 | 33.596 | 35.1 | 28.564 | 28.564 | 15.961 | 23.795 | 13.786 | 0 | 0 | 61.033 | 61.46 | 50.002 | 24.3 | 0 | 0 | 56.729 | 35.218 | [5 empty] | 0 | 5.032 | 97 | 2.5819 | 2.379 | 0.74255 | 0.57692 | 1.8021 | 69.7975
2010-06-09 | 5:10 | 0 | 20.642 | 0 | 3 | 0 | 29.889 | 33.878 | 28.493 | 28.444 | 21.917 | 23.795 | 13.761 | 1 | 0 | 61.056 | 61.437 | 50.025 | 24.3 | 0 | 0 | 56.729 | 35.218 | [5 empty] | 0 | 1.445 | 98 | 2.5892 | 2.386 | 0.74284 | 0.57692 | 1.809 | 69.8685
2010-06-09 | 5:11 | 0 | 20.642 | 0 | 3 | 0 | 38.179 | 30.251 | 28.469 | 28.373 | 22.133 | 23.724 | 13.612 | 0 | 0 | 61.033 | 61.437 | 50.025 | 24.3 | 0 | 0 | 56.775 | 35.218 | [5 empty] | 0 | 9.806 | 99 | 2.6326 | 2.4272 | 0.7446 | 0.57692 | 1.8503 | 70.2836
2010-06-09 | 5:12 | 0 | 20.617 | 0 | 3 | 0 | 31.938 | 37.614 | 28.373 | 28.349 | 16.38 | 23.724 | 13.663 | 1 | 0 | 61.01 | 61.437 | 50.048 | 24.3 | 0 | 0 | 56.729 | 35.266 | [5 empty] | 0 | 3.589 | 100 | 2.6177 | 2.4131 | 0.744 | 0.57692 | 1.8362 | 70.143
2010-06-09 | 5:13 | 0 | 20.617 | 0 | 3 | 0 | 31.649 | 32.299 | 28.373 | 28.229 | 26.47 | 23.771 | 13.514 | 0 | 0 | 60.99 | 61.437 | 50.069 | 24.325 | 0 | 0 | 56.686 | 35.266 | [5 empty] | 0 | 3.42 | 101 | 2.6611 | 2.4543 | 0.74576 | 0.57692 | 1.8774 | 70.5492
2010-06-09 | 5:14 | 0 | 20.617 | 0 | 3 | 0 | 36.251 | 32.563 | 28.493 | 28.229 | 20.058 | 23.795 | 13.54 | 1 | 0 | 60.99 | 61.414 | 50.116 | 24.325 | 0 | 0 | 56.706 | 35.194 | [5 empty] | 0 | 8.022 | 102 | 2.6536 | 2.4471 | 0.74545 | 0.57692 | 1.8702 | 70.4793
2010-06-09 | 5:15 | 0 | 20.642 | 0 | 3 | 1 | 30.612 | 36.392 | 28.469 | 28.3 | 16.305 | 23.869 | 13.442 | 1 | 0 | 60.99 | 61.414 | 50.069 | 24.3 | 0 | 0 | 56.686 | 35.17 | [5 empty] | 0 | 2.312 | 103 | 2.6821 | 2.4743 | 0.74661 | 0.57692 | 1.8973 | 70.7408
2010-06-09 | 5:16 | 0 | 20.642 | 0 | 4 | 0 | 32.539 | 30.95 | 28.734 | 28.349 | 26.88 | 23.891 | 13.489 | 0 | 0 | 60.99 | 61.437 | 50.116 | 24.325 | 0 | 0 | 56.663 | 35.194 | [5 empty] | 0 | 4.19 | 0 | 2.6684 | 2.4612 | 0.74605 | 0.57692 | 1.8843 | 70.6161
2010-06-09 | 5:17 | 0 | 20.642 | 0 | 3 | 0 | 34.818 | 33.127 | 28.927 | 28.66 | 17.836 | 23.891 | 13.565 | 1 | 0 | 60.967 | 61.414 | 50.093 | 24.325 | 0 | 0 | 56.594 | 35.17 | [5 empty] | 0 | 6.158 | 1 | 2.6463 | 2.4402 | 0.59989 | 0.43165 | 2.0086 | 75.9012
2010-06-09 | 5:18 | 0 | 20.642 | 0 | 3 | 0 | 30.516 | 35.124 | 29.094 | 28.805 | 16.38 | 23.915 | 13.514 | 0 | 0 | 60.967 | 61.414 | 50.139 | 24.349 | 0 | 0 | 56.572 | 35.148 | [5 empty] | 0 | 1.711 | 2 | 2.6611 | 2.4543 | 0.60049 | 0.43165 | 2.0227 | 76.0081
2010-06-09 | 5:19 | 0 | 20.61 | 0 | 3 | 0 | 29.447 | 30.82 | 29.352 | 28.871 | 15.852 | 23.908 | 13.434 | 0 | 0 | 60.914 | 61.364 | 50.086 | 24.293 | 0 | 0 | 56.521 | 35.139 | [5 empty] | 0 | 0.576 | 3 | 2.6844 | 2.4765 | 0.60143 | 0.43165 | 2.0448 | 76.1734
2010-06-09 | 5:20 | 0 | 20.617 | 0 | 3 | 0 | 29.239 | 29.866 | 29.528 | 29.359 | 15.169 | 24.014 | 13.54 | 0 | 0 | 60.944 | 61.394 | 50.093 | 24.325 | 0 | 0 | 56.528 | 35.17 | [5 empty] | 0 | -0.12 | 4 | 2.6536 | 2.4471 | 0.60018 | 0.43165 | 2.0155 | 75.9538
2010-06-09 | 5:21 | 0 | 20.617 | 0 | 3 | 0 | 29.337 | 29.648 | 29.624 | 29.408 | 15.169 | 23.964 | 13.442 | 1 | 0 | 60.944 | 61.394 | 50.048 | 24.349 | 0 | 0 | 56.551 | 35.148 | [5 empty] | 0 | -0.071 | 5 | 2.6821 | 2.4743 | 0.60134 | 0.43165 | 2.0426 | 76.157
2010-06-09 | 5:22 | 0 | 20.642 | 0 | 4 | 0 | 29.408 | 29.722 | 29.768 | 29.553 | 15.045 | 24.014 | 13.489 | 0 | 0 | 60.967 | 61.394 | 50.069 | 24.374 | 0 | 0 | 56.594 | 35.17 | [5 empty] | 0 | -0.145 | 6 | 2.6684 | 2.4612 | 0.60078 | 0.43165 | 2.0296 | 76.0601
2010-06-09 | 5:23 | 0 | 20.586 | 0 | 3 | 0 | 29.425 | 29.714 | 29.736 | 29.616 | 14.817 | 23.884 | 13.384 | 0 | 0 | 60.944 | 61.371 | 50.002 | 24.374 | 0 | 0 | 56.572 | 35.148 | [5 empty] | 0 | -0.191 | 7 | 2.699 | 2.4903 | 0.60202 | 0.43165 | 2.0587 | 76.2753
2010-06-09 | 5:24 | 0 | 20.586 | 0 | 3 | 0 | 29.496 | 29.786 | 29.69 | 29.665 | 14.568 | 23.908 | 13.359 | 0 | 0 | 60.914 | 61.341 | 49.995 | 24.269 | 0 | 0 | 56.542 | 35.117 | [5 empty] | 0 | -0.169 | 8 | 2.7063 | 2.4972 | 0.60232 | 0.43165 | 2.0656 | 76.3258
2010-06-09 | 5:25 | 0 | 20.61 | 0 | 3 | 0 | 29.472 | 29.835 | 29.641 | 29.641 | 14.668 | 23.884 | 13.409 | 0 | 0 | 60.914 | 61.318 | 49.971 | 24.342 | 0 | 0 | 56.499 | 35.117 | [5 empty] | 0 | -0.169 | 9 | 2.6917 | 2.4834 | 0.60173 | 0.43165 | 2.0517 | 76.2245
2010-06-09 | 5:26 | 0 | 20.61 | 0 | 3 | 0 | 29.472 | 29.786 | 29.472 | 29.545 | 14.568 | 23.884 | 13.384 | 0 | 0 | 60.869 | 61.318 | 49.925 | 24.269 | 0 | 0 | 56.499 | 35.093 | [5 empty] | 0 | -0.073 | 10 | 2.699 | 2.4903 | 0.60202 | 0.43165 | 2.0587 | 76.2753
2010-06-09 | 5:27 | 0 | 20.642 | 0 | 3 | 0 | 29.383 | 29.768 | 29.263 | 29.383 | 14.133 | 23.891 | 13.416 | 0 | 0 | 60.921 | 61.325 | 49.978 | 24.325 | 0 | 0 | 56.505 | 35.1 | [5 empty] | 0 | 0 | 11 | 2.6897 | 2.4815 | 0.60165 | 0.43165 | 2.0498 | 76.2102
2010-06-09 | 5:28 | 0 | 20.642 | 0 | 4 | 0 | 29.192 | 29.697 | 29.023 | 29.119 | 14.158 | 23.795 | 13.442 | 0 | 0 | 60.921 | 61.325 | 49.978 | 24.325 | 0 | 0 | 56.505 | 35.148 | [5 empty] | 0 | 0.073 | 12 | 2.6821 | 2.4743 | 0.60134 | 0.43165 | 2.0426 | 76.157
2010-06-09 | 5:29 | 0 | 20.571 | 0 | 3 | 0 | 28.881 | 29.481 | 28.856 | 28.856 | 22.81 | 23.749 | 13.442 | 0 | 0 | 60.878 | 61.282 | 49.866 | 24.303 | 0 | 0 | 56.439 | 35.124 | [5 empty] | 0 | 0.025 | 13 | 2.6821 | 2.4743 | 0.60134 | 0.43165 | 2.0426 | 76.157
2010-06-09 | 5:30 | 1 | 20.6 | 0 | 3 | 0 | 38.562 | 29.366 | 28.788 | 28.741 | 21.586 | 23.754 | 13.449 | 0 | 0 | 60.882 | 61.286 | 49.894 | 24.308 | 0 | 0 | 56.444 | 35.177 | [5 empty] | 20.6 | 9.821 | 14 | 2.6801 | 2.4723 | 0.60126 | 0.43165 | 2.0407 | 76.1427
2010-06-09 | 5:31 | 0 | 20.6 | 0 | 3 | 0 | 32.112 | 37.904 | 28.692 | 28.621 | 15.991 | 23.754 | 13.399 | 1 | 0 | 60.862 | 61.263 | 49.894 | 24.332 | 0 | 0 | 56.421 | 35.153 | [5 empty] | 0 | 3.491 | 15 | 2.6946 | 2.4862 | 0.60185 | 0.43165 | 2.0545 | 76.2448
2010-06-09 | 5:32 | 0 | 20.595 | 0 | 3 | 0 | 29.577 | 32.397 | 28.567 | 28.518 | 22.594 | 23.749 | 13.318 | 0 | 0 | 60.834 | 61.236 | 49.89 | 24.303 | 0 | 0 | 56.416 | 35.148 | [5 empty] | 0 | 1.059 | 16 | 2.7182 | 2.5086 | 0.6028 | 0.43165 | 2.0769 | 76.4081
2010-06-09 | 5:33 | 0 | 20.595 | 0 | 3 | 0 | 38.416 | 29.915 | 28.542 | 28.447 | 22.255 | 23.749 | 13.394 | 0 | 0 | 60.812 | 61.259 | 49.866 | 24.352 | 0 | 0 | 56.416 | 35.148 | [5 empty] | 0 | 9.969 | 17 | 2.6961 | 2.4875 | 0.60191 | 0.43165 | 2.0559 | 76.255
2010-06-09 | 5:34 | 0 | 20.595 | 0 | 4 | 0 | 32.179 | 37.899 | 28.422 | 28.398 | 16.778 | 23.749 | 13.419 | 1 | 0 | 60.812 | 61.216 | 49.89 | 24.254 | 0 | 0 | 56.394 | 35.124 | [5 empty] | 0 | 3.781 | 18 | 2.6888 | 2.4806 | 0.60161 | 0.43165 | 2.049 | 76.2041
2010-06-09 | 5:35 | 0 | 20.595 | 0 | 3 | 0 | 29.577 | 32.517 | 28.471 | 28.302 | 24.617 | 23.773 | 13.394 | 0 | 0 | 60.789 | 61.236 | 49.911 | 24.303 | 0 | 0 | 56.327 | 35.103 | [5 empty] | 0 | 1.275 | 19 | 2.6961 | 2.4875 | 0.60191 | 0.43165 | 2.0559 | 76.255
2010-06-09 | 5:36 | 0 | 20.571 | 0 | 3 | 0 | 38.392 | 30.205 | 28.518 | 28.349 | 21.196 | 23.822 | 13.419 | 1 | 0 | 60.789 | 61.216 | 49.957 | 24.303 | 0 | 0 | 56.327 | 35.103 | [5 empty] | 0 | 10.043 | 20 | 2.6888 | 2.4806 | 0.60161 | 0.43165 | 2.049 | 76.2041
2010-06-09 | 5:37 | 0 | 20.595 | 0 | 3 | 0 | 31.553 | 37.851 | 28.471 | 28.447 | 16.406 | 23.798 | 13.394 | 1 | 0 | 60.812 | 61.216 | 49.957 | 24.303 | 0 | 0 | 56.327 | 35.079 | [5 empty] | 0 | 3.106 | 21 | 2.6961 | 2.4875 | 0.60191 | 0.43165 | 2.0559 | 76.255
2010-06-09 | 5:38 | 0 | 20.625 | 0 | 3 | 0 | 29.486 | 31.992 | 28.788 | 28.403 | 23.273 | 23.852 | 13.472 | 0 | 0 | 60.793 | 61.22 | 49.939 | 24.332 | 0 | 0 | 56.332 | 35.108 | [5 empty] | 0 | 1.083 | 22 | 2.6734 | 2.466 | 0.60099 | 0.43165 | 2.0343 | 76.0953
2010-06-09 | 5:39 | 0 | 20.595 | 1 | 3 | 0 | 38.299 | 29.866 | 29.023 | 28.687 | 22.64 | 23.869 | 13.517 | 1 | 0 | 60.766 | 61.216 | 49.934 | 24.254 | 0 | 0 | 56.261 | 35.079 | [5 empty] | 0 | 9.612 | 23 | 2.6602 | 2.4535 | 0.60045 | 0.43165 | 2.0218 | 76.0019
2010-06-09 | 5:40 | 0 | 20.595 | 0 | 3 | 0 | 32.228 | 37.686 | 29.097 | 28.927 | 17.444 | 23.869 | 13.467 | 0 | 0 | 60.766 | 61.193 | 49.89 | 24.327 | 0 | 0 | 56.238 | 35.103 | [5 empty] | 0 | 3.301 | 24 | 2.6748 | 2.4673 | 0.60104 | 0.43165 | 2.0357 | 76.1056
2010-06-09 | 5:41 | 0 | 20.62 | 0 | 4 | 0 | 30.011 | 32.586 | 29.337 | 29.047 | 15.812 | 23.869 | 13.419 | 0 | 0 | 60.766 | 61.17 | 49.911 | 24.303 | 0 | 0 | 56.238 | 35.103 | [5 empty] | 0 | 0.964 | 25 | 2.6888 | 2.4806 | 0.60161 | 0.43165 | 2.049 | 76.2041
2010-06-09 | 5:42 | 0 | 20.595 | 0 | 3 | 0 | 29.457 | 30.374 | 29.555 | 29.29 | 15.171 | 23.918 | 13.394 | 1 | 0 | 60.766 | 61.193 | 49.957 | 24.303 | 0 | 0 | 56.261 | 35.103 | [5 empty] | 0 | 0.167 | 26 | 2.6961 | 2.4875 | 0.60191 | 0.43165 | 2.0559 | 76.255
2010-06-09 | 5:43 | 0 | 20.595 | 0 | 3 | 0 | 29.386 | 29.842 | 29.602 | 29.531 | 15.221 | 23.893 | 13.442 | 0 | 0 | 60.7 | 61.124 | 49.866 | 24.254 | 0 | 0 | 56.193 | 35.124 | [5 empty] | 0 | -0.145 | 27 | 2.6821 | 2.4743 | 0.60134 | 0.43165 | 2.0426 | 76.157
2010-06-09 | 5:44 | 0 | 20.595 | 0 | 3 | 0 | 29.457 | 29.795 | 29.675 | 29.577 | 14.875 | 23.918 | 13.394 | 0 | 0 | 60.743 | 61.147 | 49.911 | 24.254 | 0 | 0 | 56.216 | 35.148 | [5 empty] | 0 | -0.12 | 28 | 2.6961 | 2.4875 | 0.60191 | 0.43165 | 2.0559 | 76.255
2010-06-09 | 5:45 | 0 | 20.595 | 0 | 3 | 0 | 29.481 | 29.82 | 29.746 | 29.602 | 14.281 | 23.893 | 13.419 | 0 | 0 | 60.766 | 61.147 | 49.843 | 24.278 | 0 | 0 | 56.17 | 35.172 | [5 empty] | 0 | -0.121 | 29 | 2.6888 | 2.4806 | 0.60161 | 0.43165 | 2.049 | 76.2041
2010-06-09 | 5:46 | 0 | 20.595 | 0 | 3 | 0 | 29.531 | 29.795 | 29.746 | 29.651 | 14.357 | 23.893 | 13.467 | 0 | 0 | 60.766 | 61.147 | 49.866 | 24.303 | 0 | 0 | 56.193 | 35.124 | [5 empty] | 0 | -0.12 | 30 | 2.6748 | 2.4673 | 0.60104 | 0.43165 | 2.0357 | 76.1056
2010-06-09 | 5:47 | 0 | 20.571 | 0 | 4 | 0 | 29.531 | 29.866 | 29.722 | 29.626 | 14.158 | 23.893 | 13.542 | 0 | 0 | 60.743 | 61.124 | 49.866 | 24.254 | 0 | 0 | 56.216 | 35.079 | [5 empty] | 0 | -0.095 | 31 | 2.653 | 2.4466 | 0.60016 | 0.43165 | 2.0149 | 75.9496
2010-06-09 | 5:48 | 0 | 20.595 | 0 | 3 | 0 | 29.481 | 29.866 | 29.626 | 29.651 | 14.233 | 23.869 | 13.59 | 0 | 0 | 60.766 | 61.124 | 49.843 | 24.278 | 0 | 0 | 56.216 | 35.079 | [5 empty] | 0 | -0.17 | 32 | 2.639 | 2.4333 | 0.59959 | 0.43165 | 2.0016 | 75.8484
2010-06-09 | 5:49 | 0 | 20.649 | 0 | 3 | 0 | 29.486 | 29.825 | 29.44 | 29.511 | 14.065 | 23.898 | 13.595 | 0 | 0 | 60.773 | 61.131 | 49.803 | 24.308 | 0 | 0 | 56.154 | 35.155 | [5 empty] | 0 | -0.025 | 33 | 2.6375 | 2.4319 | 0.59953 | 0.43165 | 2.0002 | 75.8378
2010-06-09 | 5:50 | 0 | 20.625 | 0 | 3 | 0 | 29.366 | 29.776 | 29.199 | 29.32 | 13.992 | 23.923 | 13.62 | 0 | 0 | 60.75 | 61.131 | 49.803 | 24.332 | 0 | 0 | 56.177 | 35.132 | [5 empty] | 0 | 0.046 | 34 | 2.6303 | 2.425 | 0.59924 | 0.43165 | 1.9933 | 75.7846
2010-06-09 | 5:51 | 0 | 20.649 | 0 | 3 | 0 | 29.15 | 29.656 | 29.055 | 29.055 | 14.138 | 23.898 | 13.62 | 0 | 0 | 60.75 | 61.065 | 49.78 | 24.261 | 0 | 0 | 56.2 | 35.132 | [5 empty] | 0 | 0.095 | 35 | 2.6303 | 2.425 | 0.59924 | 0.43165 | 1.9933 | 75.7846
2010-06-09 | 5:52 | 0 | 20.625 | 0 | 4 | 0 | 29.006 | 29.464 | 28.91 | 28.935 | 24.163 | 23.874 | 13.67 | 0 | 0 | 60.727 | 61.108 | 49.78 | 24.308 | 0 | 0 | 56.154 | 35.132 | [5 empty] | 0 | 0.071 | 36 | 2.6157 | 2.4111 | 0.59865 | 0.43165 | 1.9795 | 75.6773
2010-06-09 | 5:53 | 0 | 20.625 | 0 | 3 | 0 | 37.012 | 30.018 | 28.79 | 28.765 | 18.462 | 23.852 | 13.695 | 0 | 0 | 60.75 | 61.108 | 49.78 | 24.308 | 0 | 0 | 56.131 | 35.132 | [5 empty] | 0 | 8.247 | 37 | 2.6084 | 2.4042 | 0.59835 | 0.43165 | 1.9726 | 75.6233
2010-06-09 | 5:54 | 0 | 20.593 | 0 | 3 | 0 | 31.021 | 36.65 | 28.636 | 28.636 | 14.97 | 23.842 | 13.663 | 1 | 0 | 60.677 | 61.058 | 49.726 | 24.276 | 0 | 0 | 56.079 | 35.029 | [5 empty] | 0 | 2.385 | 38 | 2.6177 | 2.4131 | 0.59873 | 0.43165 | 1.9814 | 75.6924
2010-06-09 | 5:55 | 1 | 20.6 | 0 | 3 | 0 | 30.595 | 31.318 | 28.621 | 28.525 | 25.514 | 23.874 | 13.743 | 0 | 0 | 60.707 | 61.088 | 49.757 | 24.332 | 0 | 0 | 56.079 | 35.077 | [5 empty] | 20.6 | 2.07 | 39 | 2.5944 | 2.3909 | 0.59779 | 0.43165 | 1.9593 | 75.5186
2010-06-09 | 5:56 | 0 | 20.625 | 0 | 3 | 0 | 37.153 | 31.656 | 28.572 | 28.452 | 18.56 | 23.898 | 13.819 | 1 | 0 | 60.707 | 61.065 | 49.803 | 24.332 | 0 | 0 | 56.086 | 35.132 | [5 empty] | 0 | 8.701 | 40 | 2.5723 | 2.3699 | 0.59689 | 0.43165 | 1.9382 | 75.3505
2010-06-09 | 5:57 | 0 | 20.625 | 0 | 3 | 0 | 30.982 | 37.057 | 28.476 | 28.452 | 15.719 | 23.972 | 13.793 | 0 | 0 | 60.684 | 61.065 | 49.803 | 24.308 | 0 | 0 | 56.063 | 35.108 | [5 empty] | 0 | 2.53 | 41 | 2.5799 | 2.3771 | 0.5972 | 0.43165 | 1.9454 | 75.4083
2010-06-09 | 5:58 | 0 | 20.625 | 0 | 4 | 0 | 32.451 | 31.294 | 28.572 | 28.356 | 26.044 | 24.018 | 13.793 | 1 | 0 | 60.684 | 61.042 | 49.803 | 24.332 | 0 | 0 | 56.04 | 35.084 | [5 empty] | 0 | 4.095 | 42 | 2.5799 | 2.3771 | 0.5972 | 0.43165 | 1.9454 | 75.4083
2010-06-09 | 5:59 | 0 | 20.625 | 0 | 3 | 0 | 35.883 | 33.11 | 28.572 | 28.476 | 18.339 | 24.043 | 13.866 | 0 | 0 | 60.684 | 60.996 | 49.827 | 24.381 | 0 | 0 | 56.04 | 35.038 | [5 empty] | 0 | 7.407 | 43 | 2.5586 | 2.3569 | 0.59634 | 0.43165 | 1.9252 | 75.2451
2010-06-09 | 6:00 | 0 | 20.625 | 0 | 3 | 0 | 30.619 | 36.024 | 28.596 | 28.452 | 15.943 | 24.067 | 13.892 | 1 | 0 | 60.661 | 61.042 | 49.803 | 24.357 | 0 | 0 | 56.063 | 35.014 | [5 empty] | 0 | 2.167 | 44 | 2.551 | 2.3497 | 0.59603 | 0.43165 | 1.918 | 75.1863
2010-06-09 | 6:01 | 0 | 20.593 | 0 | 3 | 0 | 30.443 | 30.95 | 28.878 | 28.493 | 25.794 | 24.085 | 13.934 | 0 | 0 | 60.631 | 61.012 | 49.773 | 24.276 | 0 | 0 | 56.033 | 34.983 | [5 empty] | 0 | 1.95 | 45 | 2.5388 | 2.3381 | 0.59553 | 0.43165 | 1.9064 | 75.0906
2010-06-09 | 6:02 | 0 | 20.568 | 0 | 3 | 0 | 36.698 | 31.625 | 29.023 | 28.878 | 20.711 | 24.085 | 13.959 | 1 | 0 | 60.631 | 60.99 | 49.82 | 24.3 | 0 | 0 | 56.009 | 35.007 | [5 empty] | 0 | 7.82 | 46 | 2.5315 | 2.3311 | 0.59524 | 0.43165 | 1.8995 | 75.0332
2010-06-09 | 6:03 | 0 | 20.6 | 0 | 3 | 0 | 31.247 | 36.777 | 29.199 | 28.957 | 16.461 | 24.163 | 14.04 | 1 | 0 | 60.661 | 61.019 | 49.78 | 24.357 | 0 | 0 | 56.016 | 35.038 | [5 empty] | 0 | 2.29 | 47 | 2.508 | 2.3087 | 0.59428 | 0.43165 | 1.8771 | 74.8449
2010-06-09 | 6:04 | 0 | 20.593 | 0 | 4 | 0 | 29.744 | 31.526 | 29.432 | 29.119 | 15.465 | 24.131 | 14.057 | 0 | 0 | 60.631 | 60.99 | 49.796 | 24.3 | 0 | 0 | 56.033 | 35.029 | [5 empty] | 0 | 0.625 | 48 | 2.503 | 2.304 | 0.59408 | 0.43165 | 1.8724 | 74.8049
2010-06-09 | 6:05 | 0 | 20.617 | 0 | 3 | 0 | 29.408 | 30.082 | 29.599 | 29.359 | 14.995 | 24.156 | 14.105 | 0 | 0 | 60.609 | 60.99 | 49.796 | 24.3 | 0 | 0 | 56.009 | 35.053 | [5 empty] | 0 | 0.049 | 49 | 2.489 | 2.2907 | 0.59352 | 0.43165 | 1.8591 | 74.6912
2010-06-09 | 6:06 | 0 | 20.593 | 0 | 3 | 0 | 29.455 | 29.793 | 29.648 | 29.504 | 14.847 | 24.229 | 14.105 | 0 | 0 | 60.609 | 60.99 | 49.773 | 24.325 | 0 | 0 | 56.009 | 35.053 | [5 empty] | 0 | -0.049 | 50 | 2.489 | 2.2907 | 0.59352 | 0.43165 | 1.8591 | 74.6912
2010-06-09 | 6:07 | 0 | 20.593 | 0 | 3 | 0 | 29.479 | 29.842 | 29.722 | 29.599 | 14.699 | 24.276 | 14.13 | 0 | 0 | 60.609 | 60.99 | 49.75 | 24.3 | 0 | 0 | 56.009 | 35.077 | [5 empty] | 0 | -0.12 | 51 | 2.4817 | 2.2838 | 0.59322 | 0.43165 | 1.8522 | 74.6314
2010-06-09 | 6:08 | 0 | 20.649 | 0 | 3 | 0 | 29.56 | 29.849 | 29.776 | 29.729 | 14.731 | 24.212 | 14.188 | 0 | 0 | 60.638 | 60.996 | 49.78 | 24.332 | 0 | 0 | 56.016 | 35.084 | [5 empty] | 0 | -0.169 | 52 | 2.4649 | 2.2678 | 0.59254 | 0.43165 | 1.8361 | 74.4915
2010-06-09 | 6:09 | 0 | 20.576 | 0 | 3 | 0 | 29.535 | 29.849 | 29.705 | 29.656 | 14.756 | 24.188 | 14.163 | 0 | 0 | 60.57 | 60.93 | 49.689 | 24.308 | 0 | 0 | 55.949 | 35.012 | [5 empty] | 0 | -0.121 | 53 | 2.4721 | 2.2747 | 0.59283 | 0.43165 | 1.843 | 74.5521
2010-06-09 | 6:10 | 0 | 20.632 | 0 | 4 | 0 | 29.567 | 29.928 | 29.687 | 29.687 | 14.442 | 24.244 | 14.246 | 0 | 0 | 60.599 | 60.98 | 49.719 | 24.315 | 0 | 0 | 56 | 35.043 | [5 empty] | 0 | -0.12 | 54 | 2.448 | 2.2517 | 0.59185 | 0.43165 | 1.8201 | 74.3496
2010-06-09 | 6:11 | 0 | 20.576 | 0 | 3 | 0 | 29.462 | 29.849 | 29.535 | 29.631 | 14.656 | 24.163 | 14.261 | 0 | 0 | 60.57 | 60.93 | 49.689 | 24.283 | 0 | 0 | 55.97 | 35.036 | [5 empty] | 0 | -0.169 | 55 | 2.4436 | 2.2476 | 0.59167 | 0.43165 | 1.8159 | 74.3126
2010-06-09 | 6:12 | 0 | 20.576 | 0 | 3 | 0 | 29.437 | 29.776 | 29.342 | 29.486 | 14.533 | 24.092 | 14.286 | 0 | 0 | 60.57 | 60.93 | 49.642 | 24.259 | 0 | 0 | 55.925 | 35.084 | [5 empty] | 0 | -0.049 | 56 | 2.4363 | 2.2406 | 0.59138 | 0.43165 | 1.809 | 74.2506
2010-06-09 | 6:13 | 0 | 20.608 | 0 | 3 | 0 | 29.349 | 29.736 | 29.182 | 29.253 | 14.492 | 24.124 | 14.442 | 0 | 0 | 60.577 | 60.937 | 49.626 | 24.266 | 0 | 0 | 55.909 | 35.115 | [5 empty] | 0 | 0.096 | 57 | 2.3909 | 2.1975 | 0.58954 | 0.43165 | 1.7658 | 73.8553
2010-06-09 | 6:14 | 0 | 20.6 | 0 | 3 | 0 | 29.101 | 29.607 | 28.981 | 29.028 | 14.608 | 24.092 | 14.409 | 0 | 0 | 60.526 | 60.885 | 49.642 | 24.283 | 0 | 0 | 55.855 | 35.06 | [5 empty] | 0 | 0.073 | 58 | 2.4005 | 2.2066 | 0.58993 | 0.43165 | 1.7749 | 73.9402
2010-06-09 | 6:15 | 0 | 20.632 | 0 | 4 | 0 | 30.891 | 29.398 | 28.868 | 28.893 | 25.593 | 24.124 | 14.54 | 0 | 0 | 60.556 | 60.914 | 49.626 | 24.315 | 0 | 0 | 55.818 | 35.022 | [5 empty] | 0 | 1.998 | 59 | 2.3624 | 2.1703 | 0.58838 | 0.43165 | 1.7387 | 73.5992
2010-06-09 | 6:16 | 0 | 20.6 | 0 | 3 | 0 | 36.069 | 31.799 | 28.741 | 28.763 | 18.188 | 24.092 | 14.485 | 1 | 0 | 60.526 | 60.885 | 49.572 | 24.283 | 0 | 0 | 55.855 | 34.967 | [5 empty] | 0 | 7.306 | 60 | 2.3784 | 2.1856 | 0.58903 | 0.43165 | 1.7539 | 73.7437
2010-06-09 | 6:17 | 0 | 20.6 | 0 | 3 | 0 | 30.739 | 36.024 | 28.667 | 28.596 | 15.694 | 24.043 | 14.533 | 0 | 0 | 60.526 | 60.839 | 49.528 | 24.308 | 0 | 0 | 55.855 | 34.967 | [5 empty] | 0 | 2.143 | 61 | 2.3644 | 2.1723 | 0.58847 | 0.43165 | 1.7406 | 73.6177
2010-06-09 | 6:18 | 0 | 20.576 | 0 | 3 | 0 | 31.078 | 30.955 | 28.596 | 28.498 | 25.995 | 24.067 | 14.583 | 0 | 0 | 60.481 | 60.839 | 49.551 | 24.332 | 0 | 0 | 55.855 | 34.967 | [5 empty] | 0 | 2.58 | 62 | 2.3498 | 2.1584 | 0.58788 | 0.43165 | 1.7268 | 73.4849
2010-06-09 | 6:19 | 0 | 20.576 | 0 | 3 | 0 | 35.435 | 32.039 | 28.547 | 28.476 | 18.014 | 24.114 | 14.608 | 1 | 0 | 60.504 | 60.839 | 49.572 | 24.332 | 0 | 0 | 55.832 | 34.943 | [5 empty] | 0 | 6.959 | 63 | 2.3426 | 2.1515 | 0.58758 | 0.43165 | 1.7199 | 73.4179
2010-06-09 | 6:20 | 0 | 20.576 | 0 | 3 | 0 | 30.45 | 35.529 | 28.476 | 28.403 | 15.621 | 24.067 | 14.706 | 0 | 0 | 60.481 | 60.816 | 49.619 | 24.332 | 0 | 0 | 55.788 | 34.919 | [5 empty] | 0 | 2.047 | 64 | 2.314 | 2.1244 | 0.58642 | 0.43165 | 1.6927 | 73.151
2010-06-09 | 6:21 | 0 | 20.576 | 0 | 4 | 0 | 29.077 | 30.739 | 28.547 | 28.307 | 15.224 | 24.139 | 14.706 | 1 | 0 | 60.458 | 60.816 | 49.596 | 24.357 | 0 | 0 | 55.741 | 34.943 | [5 empty] | 0 | 0.77 | 65 | 2.314 | 2.1244 | 0.58642 | 0.43165 | 1.6927 | 73.151
2010-06-09 | 6:22 | 0 | 20.576 | 0 | 3 | 0 | 28.618 | 29.415 | 28.572 | 28.427 | 15.201 | 24.139 | 14.706 | 0 | 0 | 60.458 | 60.816 | 49.572 | 24.308 | 0 | 0 | 55.718 | 34.943 | [5 empty] | 0 | 0.191 | 66 | 2.314 | 2.1244 | 0.58642 | 0.43165 | 1.6927 | 73.151
2010-06-09 | 6:23 | 0 | 20.632 | 0 | 3 | 0 | 28.579 | 29.038 | 28.65 | 28.484 | 15.035 | 24.146 | 14.764 | 0 | 0 | 60.51 | 60.869 | 49.558 | 24.411 | 0 | 0 | 55.748 | 34.95 | [5 empty] | 0 | 0.095 | 67 | 2.2971 | 2.1083 | 0.58574 | 0.43165 | 1.6767 | 72.99
2010-06-09 | 6:24 | 1 | 20.6 | 0 | 3 | 0 | 29.028 | 28.861 | 28.812 | 28.572 | 25.32 | 24.163 | 14.681 | 0 | 0 | 60.481 | 60.816 | 49.551 | 24.357 | 0 | 0 | 55.718 | 34.967 | [5 empty] | 20.6 | 0.456 | 68 | 2.3213 | 2.1313 | 0.58672 | 0.43165 | 1.6996 | 73.2197
2010-06-09 | 6:25 | 0 | 20.6 | 0 | 3 | 0 | 36.165 | 30.234 | 28.957 | 28.741 | 19.053 | 24.139 | 14.804 | 1 | 0 | 60.458 | 60.796 | 49.505 | 24.332 | 0 | 0 | 55.718 | 34.967 | [5 empty] | 0 | 7.424 | 69 | 2.2855 | 2.0973 | 0.58527 | 0.43165 | 1.6656 | 72.8775
2010-06-09 | 6:26 | 0 | 20.576 | 0 | 3 | 0 | 30.81 | 36.024 | 28.957 | 28.886 | 16.461 | 24.114 | 14.88 | 0 | 0 | 60.458 | 60.796 | 49.505 | 24.332 | 0 | 0 | 55.673 | 34.967 | [5 empty] | 0 | 1.924 | 70 | 2.2633 | 2.0762 | 0.58437 | 0.43165 | 1.6446 | 72.6607
2010-06-09 | 6:27 | 0 | 20.576 | 0 | 4 | 0 | 29.462 | 31.1 | 28.981 | 28.908 | 15.842 | 24.139 | 14.952 | 0 | 0 | 60.458 | 60.773 | 49.528 | 24.332 | 0 | 0 | 55.65 | 34.967 | [5 empty] | 0 | 0.554 | 71 | 2.2424 | 2.0563 | 0.58352 | 0.43165 | 1.6246 | 72.4513
2010-06-09 | 6:28 | 0 | 20.6 | 0 | 3 | 0 | 29.101 | 29.776 | 28.957 | 28.908 | 15.571 | 24.067 | 14.927 | 0 | 0 | 60.458 | 60.75 | 49.528 | 24.357 | 0 | 0 | 55.603 | 34.919 | [5 empty] | 0 | 0.193 | 72 | 2.2497 | 2.0632 | 0.58382 | 0.43165 | 1.6316 | 72.5244
2010-06-09 | 6:29 | 0 | 20.551 | 0 | 3 | 0 | 28.957 | 29.366 | 28.859 | 28.812 | 15.448 | 24.067 | 15.003 | 0 | 0 | 60.412 | 60.725 | 49.458 | 24.308 | 0 | 0 | 55.557 | 34.919 | [5 empty] | 0 | 0.145 | 73 | 2.2275 | 2.0422 | 0.58292 | 0.43165 | 1.6105 | 72.3006
2010-06-09 | 6:30 | 0 | 20.608 | 0 | 3 | 0 | 28.844 | 29.3 | 28.819 | 28.77 | 15.875 | 24.121 | 15.159 | 1 | 0 | 60.442 | 60.755 | 49.509 | 24.364 | 0 | 0 | 55.587 | 34.995 | [5 empty] | 0 | 0.074 | 74 | 2.1821 | 1.999 | 0.58108 | 0.43165 | 1.5673 | 71.8269
2010-06-09 | 6:31 | 0 | 20.551 | 0 | 3 | 0 | 28.667 | 29.148 | 28.812 | 28.692 | 15.546 | 24.043 | 15.151 | 0 | 0 | 60.412 | 60.725 | 49.435 | 24.308 | 0 | 0 | 55.601 | 34.919 | [5 empty] | 0 | -0.025 | 75 | 2.1844 | 2.0012 | 0.58117 | 0.43165 | 1.5695 | 71.8517
2010-06-09 | 6:32 | 0 | 20.583 | 0 | 4 | 0 | 28.65 | 29.013 | 28.94 | 28.795 | 15.578 | 24.026 | 15.282 | 0 | 0 | 60.442 | 60.732 | 49.488 | 24.386 | 0 | 0 | 55.631 | 34.95 | [5 empty] | 0 | -0.145 | 76 | 2.1463 | 1.9649 | 0.57963 | 0.43165 | 1.5333 | 71.4393
2010-06-09 | 6:33 | 0 | 20.576 | 0 | 3 | 0 | 28.618 | 28.908 | 28.932 | 28.859 | 15.669 | 23.994 | 15.201 | 0 | 0 | 60.389 | 60.702 | 49.411 | 24.354 | 0 | 0 | 55.58 | 34.919 | [5 empty] | 0 | -0.241 | 77 | 2.1699 | 1.9874 | 0.58058 | 0.43165 | 1.5557 | 71.696
2010-06-09 | 6:34 | 0 | 20.608 | 0 | 3 | 0 | 28.699 | 28.915 | 28.868 | 28.844 | 15.727 | 24.001 | 15.405 | 0 | 0 | 60.396 | 60.711 | 49.395 | 24.364 | 0 | 0 | 55.61 | 34.995 | [5 empty] | 0 | -0.145 | 78 | 2.1105 | 1.9309 | 0.57818 | 0.43165 | 1.4992 | 71.0385
2010-06-09 | 6:35 | 0 | 20.551 | 0 | 3 | 0 | 28.643 | 28.932 | 28.643 | 28.692 | 15.842 | 23.969 | 15.372 | 0 | 0 | 60.389 | 60.659 | 49.344 | 24.332 | 0 | 0 | 55.601 | 34.964 | [5 empty] | 0 | -0.049 | 79 | 2.1201 | 1.94 | 0.57857 | 0.43165 | 1.5084 | 71.1473
2010-06-09 | 6:36 | 0 | 20.551 | 0 | 3 | 0 | 28.547 | 28.932 | 28.474 | 28.523 | 15.817 | 23.994 | 15.521 | 0 | 0 | 60.367 | 60.636 | 49.344 | 24.308 | 0 | 0 | 55.601 | 34.964 | [5 empty] | 0 | 0.024 | 80 | 2.0767 | 1.8988 | 0.57681 | 0.43165 | 1.4671 | 70.6478
2010-06-09 | 6:37 | 0 | 20.551 | 0 | 3 | 0 | 32.874 | 28.788 | 28.354 | 28.329 | 25.97 | 23.945 | 15.546 | 0 | 0 | 60.367 | 60.636 | 49.344 | 24.332 | 0 | 0 | 55.58 | 34.919 | [5 empty] | 0 | 4.545 | 81 | 2.0694 | 1.8919 | 0.57651 | 0.43165 | 1.4602 | 70.562
2010-06-09 | 6:38 | 0 | 20.527 | 0 | 4 | 0 | 34.282 | 33.249 | 28.209 | 28.258 | 18.535 | 23.945 | 15.621 | 0 | 0 | 60.367 | 60.613 | 49.297 | 24.332 | 0 | 0 | 55.601 | 34.919 | [5 empty] | 0 | 6.024 | 82 | 2.0476 | 1.8711 | 0.57563 | 0.43165 | 1.4395 | 70.3007
2010-06-09 | 6:39 | 0 | 20.551 | 0 | 3 | 0 | 29.847 | 34.471 | 28.089 | 28.089 | 16.732 | 23.923 | 15.669 | 1 | 0 | 60.344 | 60.613 | 49.297 | 24.332 | 0 | 0 | 55.51 | 34.919 | [5 empty] | 0 | 1.758 | 83 | 2.0336 | 1.8578 | 0.57506 | 0.43165 | 1.4262 | 70.1306
2010-06-09 | 6:40 | 0 | 20.551 | 0 | 3 | 0 | 28.618 | 30.087 | 28.113 | 27.969 | 15.991 | 23.945 | 15.669 | 0 | 0 | 60.3 | 60.59 | 49.32 | 24.332 | 0 | 0 | 55.487 | 34.919 | [5 empty] | 0 | 0.649 | 84 | 2.0336 | 1.8578 | 0.57506 | 0.43165 | 1.4262 | 70.1306
2010-06-09 | 6:41 | 0 | 20.527 | 0 | 3 | 0 | 28.162 | 28.883 | 28.018 | 27.944 | 16.139 | 23.969 | 15.792 | 0 | 0 | 60.321 | 60.59 | 49.32 | 24.354 | 0 | 0 | 55.463 | 34.964 | [5 empty] | 0 | 0.218 | 85 | 1.9978 | 1.8238 | 0.57361 | 0.43165 | 1.3921 | 69.6837
2010-06-09 | 6:42 | 0 | 20.551 | 0 | 3 | 0 | 27.993 | 28.474 | 27.993 | 27.848 | 16.114 | 23.945 | 15.893 | 0 | 0 | 60.321 | 60.59 | 49.297 | 24.354 | 0 | 0 | 55.442 | 34.988 | [5 empty] | 0 | 0.145 | 86 | 1.9684 | 1.7958 | 0.57242 | 0.43165 | 1.3642 | 69.3046
2010-06-09 | 6:43 | 0 | 20.576 | 0 | 4 | 0 | 27.873 | 28.307 | 28.018 | 27.848 | 16.212 | 23.994 | 15.991 | 0 | 0 | 60.278 | 60.567 | 49.274 | 24.354 | 0 | 0 | 55.463 | 34.988 | [5 empty] | 0 | 0.025 | 87 | 1.9398 | 1.7687 | 0.57126 | 0.43165 | 1.337 | 68.9258
2010-06-09 | 6:44 | 0 | 20.551 | 0 | 3 | 0 | 27.799 | 28.162 | 28.064 | 27.873 | 16.287 | 23.994 | 15.966 | 0 | 0 | 60.321 | 60.59 | 49.227 | 24.379 | 0 | 0 | 55.442 | 34.964 | [5 empty] | 0 | -0.074 | 88 | 1.9471 | 1.7756 | 0.57156 | 0.43165 | 1.344 | 69.0235
2010-06-09 | 6:45 | 0 | 20.551 | 0 | 3 | 0 | 27.775 | 28.113 | 28.089 | 27.944 | 16.509 | 23.994 | 16.064 | 0 | 0 | 60.3 | 60.567 | 49.25 | 24.403 | 0 | 0 | 55.442 | 34.964 | [5 empty] | 0 | -0.169 | 89 | 1.9186 | 1.7485 | 0.5704 | 0.43165 | 1.3168 | 68.6363
2010-06-09 | 6:46 | 0 | 20.551 | 0 | 3 | 0 | 27.824 | 28.064 | 28.138 | 28.018 | 16.682 | 23.969 | 16.041 | 0 | 0 | 60.278 | 60.524 | 49.206 | 24.379 | 0 | 0 | 55.419 | 34.988 | [5 empty] | 0 | -0.194 | 90 | 1.9253 | 1.7549 | 0.57067 | 0.43165 | 1.3232 | 68.7282
2010-06-09 | 6:47 | 0 | 20.551 | 0 | 3 | 0 | 27.873 | 28.04 | 28.113 | 28.018 | 16.78 | 23.945 | 16.212 | 0 | 0 | 60.278 | 60.524 | 49.159 | 24.379 | 0 | 0 | 55.419 | 34.964 | [5 empty] | 0 | -0.145 | 91 | 1.8755 | 1.7075 | 0.56865 | 0.43165 | 1.2759 | 68.0292
2010-06-09 | 6:48 | 0 | 20.551 | 0 | 3 | 0 | 27.897 | 28.113 | 27.969 | 27.944 | 16.881 | 23.923 | 16.237 | 0 | 0 | 60.278 | 60.501 | 49.136 | 24.354 | 0 | 0 | 55.372 | 34.94 | [5 empty] | 0 | -0.047 | 92 | 1.8682 | 1.7006 | 0.56836 | 0.43165 | 1.2689 | 67.9239
2010-06-09 | 6:49 | 0 | 20.576 | 1 | 4 | 0 | 27.848 | 28.138 | 27.848 | 27.848 | 16.682 | 23.947 | 16.237 | 0 | 0 | 60.3 | 60.547 | 49.162 | 24.403 | 0 | 0 | 55.398 | 34.99 | [5 empty] | 0 | 0 | 93 | 1.8682 | 1.7006 | 0.56836 | 0.43165 | 1.2689 | 67.9239
2010-06-09 | 6:50 | 0 | 20.551 | 0 | 3 | 0 | 27.679 | 28.113 | 27.704 | 27.728 | 16.755 | 23.923 | 16.335 | 0 | 0 | 60.28 | 60.526 | 49.162 | 24.379 | 0 | 0 | 55.398 | 34.967 | [5 empty] | 0 | -0.049 | 94 | 1.8396 | 1.6735 | 0.5672 | 0.43165 | 1.2418 | 67.503
2010-06-09 | 6:51 | 0 | 20.583 | 0 | 3 | 0 | 27.566 | 27.976 | 27.665 | 27.591 | 16.69 | 23.93 | 16.32 | 0 | 0 | 60.31 | 60.533 | 49.169 | 24.389 | 0 | 0 | 55.405 | 35.022 | [5 empty] | 0 | -0.025 | 95 | 1.844 | 1.6776 | 0.56738 | 0.43165 | 1.246 | 67.5682
2010-06-09 | 6:52 | 0 | 20.608 | 0 | 3 | 0 | 27.471 | 27.831 | 27.591 | 27.495 | 16.788 | 23.93 | 16.27 | 0 | 0 | 60.33 | 60.533 | 49.145 | 24.435 | 0 | 0 | 55.405 | 35.067 | [5 empty] | 0 | -0.024 | 96 | 1.8586 | 1.6915 | 0.56797 | 0.43165 | 1.2598 | 67.7836
2010-06-09 | 6:53 | 0 | 20.583 | 0 | 3 | 0 | 27.351 | 27.711 | 27.495 | 27.422 | 16.69 | 23.906 | 16.32 | 1 | 0 | 60.31 | 60.51 | 49.122 | 24.389 | 0 | 0 | 55.358 | 35.115 | [5 empty] | 0 | -0.071 | 97 | 1.844 | 1.6776 | 0.56738 | 0.43165 | 1.246 | 67.5682
2010-06-09 | 6:54 | 0 | 20.608 | 0 | 4 | 0 | 27.277 | 27.591 | 27.422 | 27.302 | 16.74 | 23.857 | 16.393 | 0 | 0 | 60.31 | 60.488 | 49.075 | 24.435 | 0 | 0 | 55.358 | 35.115 | [5 empty] | 0 | -0.025 | 98 | 1.8228 | 1.6574 | 0.56652 | 0.43165 | 1.2258 | 67.2477
2010-06-09 | 6:55 | 0 | 20.576 | 0 | 3 | 0 | 27.125 | 27.513 | 27.27 | 27.245 | 16.559 | 23.849 | 16.36 | 0 | 0 | 60.28 | 60.458 | 49.068 | 24.403 | 0 | 0 | 55.328 | 35.012 | [5 empty] | 0 | -0.12 | 99 | 1.8324 | 1.6666 | 0.56691 | 0.43165 | 1.2349 | 67.3935
2010-06-09 | 6:56 | 0 | 20.576 | 0 | 3 | 0 | 27.079 | 27.39 | 27.27 | 27.15 | 16.83 | 23.778 | 16.335 | 0 | 0 | 60.257 | 60.458 | 49 | 24.379 | 0 | 0 | 55.328 | 35.012 | [5 empty] | 0 | -0.071 | 100 | 1.8396 | 1.6735 | 0.5672 | 0.43165 | 1.2418 | 67.503
2010-06-09 | 6:57 | 0 | 20.529 | 0 | 3 | 0 | 27.005 | 27.319 | 27.15 | 27.054 | 20.743 | 23.803 | 16.385 | 0 | 0 | 60.257 | 60.458 | 49 | 24.403 | 0 | 0 | 55.351 | 35.012 | [5 empty] | 0 | -0.049 | 101 | 1.8251 | 1.6596 | 0.56661 | 0.43165 | 1.228 | 67.2832
2010-06-09 | 6:58 | 0 | 20.608 | 0 | 3 | 0 | 36.172 | 27.277 | 27.11 | 27.037 | 23.665 | 23.736 | 16.368 | 0 | 0 | 60.287 | 60.465 | 49.031 | 24.389 | 0 | 0 | 55.382 | 35.022 | [5 empty] | 0 | 9.135 | 102 | 1.83 | 1.6643 | 0.56681 | 0.43165 | 1.2327 | 67.3583
2010-06-09 | 6:59 | 0 | 20.576 | 0 | 3 | 0 | 30.668 | 35.648 | 27.005 | 26.885 | 17.175 | 23.729 | 16.287 | 0 | 0 | 60.257 | 60.435 | 48.954 | 24.403 | 0 | 0 | 55.328 | 35.012 | [5 empty] | 0 | 3.783 | 103 | 1.8536 | 1.6868 | 0.56777 | 0.43165 | 1.2551 | 67.7107
2010-06-09 | 7:00 | 0 | 20.576 | 0 | 4 | 0 | 27.944 | 30.884 | 26.934 | 26.86 | 16.954 | 23.729 | 16.335 | 0 | 0 | 60.234 | 60.415 | 49 | 24.379 | 0 | 0 | 55.328 | 35.012 | [5 empty] | 0 | 1.084 | 104 | 1.8396 | 1.6735 | 0.5672 | 0.43165 | 1.2418 | 67.503
2010-06-09 | 7:01 | 0 | 20.583 | 0 | 3 | 0 | 27.231 | 28.219 | 27.012 | 26.797 | 23.545 | 23.736 | 16.32 | 1 | 0 | 60.241 | 60.444 | 49.098 | 24.435 | 0 | 0 | 55.314 | 35.067 | [5 empty] | 0 | 0.434 | 105 | 1.844 | 1.6776 | 0.56738 | 0.43165 | 1.246 | 67.5682
2010-06-09 | 7:02 | 0 | 20.583 | 0 | 3 | 0 | 36.782 | 27.736 | 26.917 | 26.797 | 23.351 | 23.736 | 16.368 | 0 | 0 | 60.264 | 60.444 | 49.054 | 24.435 | 0 | 0 | 55.267 | 35.022 | [5 empty] | 0 | 9.985 | 106 | 1.83 | 1.6643 | 0.56681 | 0.43165 | 1.2327 | 67.3583
2010-06-09 | 7:03 | 0 | 20.576 | 0 | 3 | 0 | 30.065 | 36.093 | 26.909 | 26.74 | 17.793 | 23.754 | 16.335 | 1 | 0 | 60.189 | 60.369 | 49 | 24.357 | 0 | 0 | 55.237 | 34.967 | [5 empty] | 0 | 3.325 | 107 | 1.8396 | 1.6735 | 0.5672 | 0.43165 | 1.2418 | 67.503
2010-06-09 | 7:04 | 0 | 20.583 | 0 | 3 | 0 | 27.831 | 30.362 | 27.061 | 26.846 | 16.813 | 23.81 | 16.27 | 0 | 0 | 60.195 | 60.399 | 49.075 | 24.389 | 0 | 0 | 55.267 | 34.998 | [5 empty] | 0 | 0.985 | 108 | 1.8586 | 1.6915 | 0.56797 | 0.43165 | 1.2598 | 67.7836
2010-06-09 | 7:05 | 0 | 20.583 | 0 | 4 | 0 | 27.231 | 28.121 | 27.231 | 26.941 | 16.986 | 23.835 | 16.368 | 0 | 0 | 60.175 | 60.399 | 49.075 | 24.435 | 0 | 0 | 55.291 | 34.998 | [5 empty] | 0 | 0.29 | 109 | 1.83 | 1.6643 | 0.56681 | 0.43165 | 1.2327 | 67.3583
2010-06-09 | 7:06 | 0 | 20.551 | 0 | 3 | 0 | 27.079 | 27.513 | 27.319 | 27.054 | 17.077 | 23.803 | 16.411 | 0 | 0 | 60.145 | 60.346 | 49.024 | 24.403 | 0 | 0 | 55.214 | 34.943 | [5 empty] | 0 | 0.025 | 110 | 1.8175 | 1.6524 | 0.5663 | 0.43165 | 1.2208 | 67.1675
2010-06-09 | 7:07 | 0 | 20.551 | 0 | 3 | 0 | 27.079 | 27.439 | 27.513 | 27.15 | 17.348 | 23.778 | 16.36 | 0 | 0 | 60.145 | 60.346 | 49.024 | 24.379 | 0 | 0 | 55.19 | 34.943 | [5 empty] | 0 | -0.071 | 111 | 1.8324 | 1.6666 | 0.56691 | 0.43165 | 1.2349 | 67.3935
2010-06-09 | 7:08 | 0 | 20.561 | 0 | 3 | 0 | 27.181 | 27.471 | 27.616 | 27.446 | 17.308 | 23.881 | 16.27 | 0 | 0 | 60.175 | 60.353 | 49.031 | 24.411 | 0 | 0 | 55.176 | 34.998 | [5 empty] | 0 | -0.265 | 112 | 1.8586 | 1.6915 | 0.56797 | 0.43165 | 1.2598 | 67.7836
2010-06-09 | 7:09 | 0 | 20.615 | 0 | 3 | 0 | 27.358 | 27.527 | 27.743 | 27.601 | 17.389 | 23.842 | 16.451 | 1 | 0 | 60.205 | 60.385 | 49.04 | 24.421 | 0 | 0 | 55.207 | 35.005 | [5 empty] | 0 | -0.243 | 113 | 1.8059 | 1.6414 | 0.56583 | 0.43165 | 1.2097 | 66.9876
2010-06-09 | 7:10 | 0 | 20.581 | 0 | 4 | 0 | 27.422 | 27.613 | 27.733 | 27.613 | 17.009 | 23.808 | 16.267 | 0 | 0 | 60.173 | 60.353 | 48.961 | 24.408 | 0 | 0 | 55.174 | 34.947 | [5 empty] | 0 | -0.191 | 114 | 1.8594 | 1.6923 | 0.568 | 0.43165 | 1.2606 | 67.7964
2010-06-09 | 7:11 | 0 | 20.615 | 0 | 3 | 0 | 27.503 | 27.721 | 27.721 | 27.647 | 16.722 | 23.817 | 16.426 | 0 | 0 | 60.184 | 60.362 | 48.97 | 24.421 | 0 | 0 | 55.186 | 34.981 | [5 empty] | 0 | -0.144 | 115 | 1.8131 | 1.6483 | 0.56613 | 0.43165 | 1.2166 | 67.1003
2010-06-09 | 7:12 | 0 | 20.559 | 0 | 3 | 0 | 27.493 | 27.733 | 27.493 | 27.566 | 16.81 | 23.808 | 16.318 | 0 | 0 | 60.152 | 60.33 | 48.937 | 24.408 | 0 | 0 | 55.197 | 34.971 | [5 empty] | 0 | -0.073 | 116 | 1.8446 | 1.6782 | 0.5674 | 0.43165 | 1.2465 | 67.5769
2010-06-09 | 7:13 | 0 | 20.615 | 0 | 3 | 0 | 27.432 | 27.792 | 27.358 | 27.383 | 16.896 | 23.793 | 16.353 | 0 | 0 | 60.184 | 60.339 | 48.923 | 24.396 | 0 | 0 | 55.207 | 34.981 | [5 empty] | 0 | 0.049 | 117 | 1.8344 | 1.6685 | 0.56699 | 0.43165 | 1.2368 | 67.4243
2010-06-09 | 7:14 | 0 | 20.615 | 0 | 3 | 0 | 27.262 | 27.721 | 27.191 | 27.191 | 16.871 | 23.817 | 16.353 | 0 | 0 | 60.093 | 60.296 | 48.856 | 24.396 | 0 | 0 | 55.186 | 35.029 | [5 empty] | 0 | 0.071 | 118 | 1.8344 | 1.6685 | 0.56699 | 0.43165 | 1.2368 | 67.4243
2010-06-09 | 7:15 | 0 | 20.581 | 0 | 4 | 0 | 27.083 | 27.493 | 27.204 | 27.059 | 16.564 | 23.734 | 16.365 | 0 | 0 | 60.129 | 60.264 | 48.891 | 24.337 | 0 | 0 | 55.13 | 34.926 | [5 empty] | 0 | 0.024 | 119 | 1.8309 | 1.6652 | 0.56685 | 0.43165 | 1.2335 | 67.3715
2010-06-09 | 7:16 | 1 | 20.593 | 0 | 3 | 0 | 31.453 | 27.358 | 27.118 | 27.047 | 25.575 | 23.746 | 16.378 | 0 | 0 | 60.184 | 60.319 | 48.902 | 24.347 | 0 | 0 | 55.162 | 34.959 | [5 empty] | 20.593 | 4.406 | 120 | 1.8271 | 1.6616 | 0.56669 | 0.43165 | 1.2299 | 67.3142
2010-06-09 | 7:17 | 0 | 20.615 | 0 | 3 | 0 | 33.242 | 31.887 | 27.047 | 26.973 | 18.625 | 23.768 | 16.277 | 0 | 0 | 60.161 | 60.296 | 48.902 | 24.322 | 0 | 0 | 55.139 | 34.981 | [5 empty] | 0 | 6.269 | 121 | 1.8565 | 1.6895 | 0.56789 | 0.43165 | 1.2579 | 67.7536
2010-06-09 | 7:18 | 0 | 20.615 | 0 | 3 | 0 | 28.685 | 33.314 | 26.998 | 26.924 | 16.722 | 23.722 | 16.401 | 1 | 0 | 60.161 | 60.273 | 48.879 | 24.347 | 0 | 0 | 55.116 | 35.005 | [5 empty] | 0 | 1.761 | 122 | 1.8204 | 1.6552 | 0.56642 | 0.43165 | 1.2235 | 67.2121
2010-06-09 | 7:19 | 0 | 20.593 | 0 | 3 | 0 | 27.456 | 28.876 | 26.998 | 26.877 | 16.82 | 23.697 | 16.378 | 0 | 0 | 60.116 | 60.273 | 48.97 | 24.347 | 0 | 0 | 55.116 | 35.005 | [5 empty] | 0 | 0.579 | 123 | 1.8271 | 1.6616 | 0.56669 | 0.43165 | 1.2299 | 67.3142
2010-06-09 | 7:20 | 0 | 20.615 | 0 | 4 | 0 | 31.816 | 27.721 | 27.022 | 26.877 | 25.649 | 23.746 | 16.501 | 0 | 0 | 60.093 | 60.296 | 48.923 | 24.396 | 0 | 0 | 55.092 | 34.981 | [5 empty] | 0 | 4.939 | 124 | 1.7913 | 1.6275 | 0.56524 | 0.43165 | 1.1959 | 66.7595
2010-06-09 | 7:21 | 0 | 20.615 | 0 | 3 | 0 | 32.797 | 32.225 | 26.998 | 26.804 | 18.97 | 23.746 | 16.451 | 1 | 0 | 60.072 | 60.273 | 48.902 | 24.322 | 0 | 0 | 55.116 | 34.959 | [5 empty] | 0 | 5.993 | 125 | 1.8059 | 1.6414 | 0.56583 | 0.43165 | 1.2097 | 66.9876
2010-06-09 | 7:22 | 0 | 20.581 | 0 | 3 | 0 | 28.481 | 32.905 | 27.034 | 26.794 | 16.984 | 23.712 | 16.466 | 0 | 0 | 60.084 | 60.241 | 48.937 | 24.266 | 0 | 0 | 55.083 | 34.902 | [5 empty] | 0 | 1.687 | 126 | 1.8015 | 1.6372 | 0.56566 | 0.43165 | 1.2056 | 66.9196
2010-06-09 | 7:23 | 0 | 20.593 | 0 | 3 | 0 | 27.432 | 28.78 | 27.238 | 26.924 | 16.773 | 23.793 | 16.378 | 0 | 0 | 60.093 | 60.25 | 48.97 | 24.3 | 0 | 0 | 55.092 | 34.912 | [5 empty] | 0 | 0.508 | 127 | 1.8271 | 1.6616 | 0.56669 | 0.43165 | 1.2299 | 67.3142
2010-06-09 | 7:24 | 0 | 20.615 | 0 | 3 | 0 | 27.167 | 27.721 | 27.358 | 27.093 | 16.82 | 23.817 | 16.426 | 0 | 0 | 60.072 | 60.25 | 48.993 | 24.3 | 0 | 0 | 55.069 | 34.935 | [5 empty] | 0 | 0.074 | 128 | 1.8131 | 1.6483 | 0.56613 | 0.43165 | 1.2166 | 67.1003
2010-06-09 | 7:25 | 0 | 20.615 | 0 | 3 | 0 | 27.191 | 27.478 | 27.503 | 27.191 | 16.649 | 23.793 | 16.451 | 1 | 0 | 60.072 | 60.227 | 48.947 | 24.276 | 0 | 0 | 55.048 | 34.935 | [5 empty] | 0 | 0 | 129 | 1.8059 | 1.6414 | 0.56583 | 0.43165 | 1.2097 | 66.9876
2010-06-09 | 7:26 | 0 | 20.615 | 0 | 4 | 0 | 27.213 | 27.503 | 27.623 | 27.407 | 16.599 | 23.842 | 16.328 | 0 | 0 | 60.072 | 60.25 | 48.923 | 24.3 | 0 | 0 | 55.001 | 34.935 | [5 empty] | 0 | -0.194 | 130 | 1.8417 | 1.6754 | 0.56728 | 0.43165 | 1.2438 | 67.5335
2010-06-09 | 7:27 | 0 | 20.64 | 0 | 3 | 0 | 27.334 | 27.503 | 27.696 | 27.552 | 16.773 | 23.866 | 16.401 | 0 | 0 | 60.072 | 60.227 | 48.856 | 24.276 | 0 | 0 | 54.978 | 34.935 | [5 empty] | 0 | -0.218 | 131 | 1.8204 | 1.6552 | 0.56642 | 0.43165 | 1.2235 | 67.2121
2010-06-09 | 7:28 | 0 | 20.64 | 0 | 3 | 0 | 27.407 | 27.623 | 27.721 | 27.601 | 16.476 | 23.817 | 16.426 | 0 | 0 | 60.049 | 60.25 | 48.856 | 24.227 | 0 | 0 | 55.025 | 34.912 | [5 empty] | 0 | -0.194 | 132 | 1.8131 | 1.6483 | 0.56613 | 0.43165 | 1.2166 | 67.1003
2010-06-09 | 7:29 | 0 | 20.586 | 0 | 3 | 0 | 27.424 | 27.642 | 27.714 | 27.569 | 16.619 | 23.763 | 16.395 | 0 | 0 | 60.017 | 60.175 | 48.802 | 24.222 | 0 | 0 | 54.947 | 34.835 | [5 empty] | 0 | -0.145 | 133 | 1.8222 | 1.6569 | 0.56649 | 0.43165 | 1.2252 | 67.2388
2010-06-09 | 7:30 | 0 | 20.61 | 0 | 3 | 0 | 27.473 | 27.689 | 27.473 | 27.569 | 16.815 | 23.714 | 16.348 | 0 | 0 | 60.017 | 59.951 | 48.755 | 24.197 | 8 | 0 | 59.591 | 25.571 | [5 empty] | 0 | -0.096 | 134 | 1.8359 | 1.6699 | 0.56705 | 0.43165 | 1.2382 | 67.4462
2010-06-09 | 7:31 | 0 | 20.586 | 0 | 4 | 0 | 27.4 | 27.714 | 27.353 | 27.378 | 16.373 | 23.619 | 16.348 | 0 | 0 | 59.995 | 58.74 | 47.427 | 24.148 | 13 | 1 | 61.542 | 21.451 | [5 empty] | 0 | 0.022 | 135 | 1.8359 | 1.6699 | 0.56705 | 0.43165 | 1.2382 | 67.4462
2010-06-09 | 7:32 | 0 | 20.586 | 0 | 3 | 0 | 27.258 | 27.667 | 27.258 | 27.208 | 20.659 | 23.619 | 16.323 | 0 | 0 | 58.066 | 55.405 | 43.647 | 24.124 | 14 | 1 | 62.126 | 20.441 | [5 empty] | 0 | 0.05 | 136 | 1.8431 | 1.6768 | 0.56734 | 0.43165 | 1.2451 | 67.5552
2010-06-09 | 7:33 | 0 | 20.61 | 0 | 15 | 0 | 43.152 | 27.544 | 28.363 | 38.313 | 40.191 | 23.594 | 16.297 | 1 | 0 | 46.027 | 48.114 | 40.872 | 24.053 | 13 | 1 | 62.327 | 20.101 | [5 empty] | 0 | 4.839 | 137 | 1.8507 | 1.684 | 0.56765 | 0.43165 | 1.2523 | 67.6677
2010-06-09 | 7:34 | 2 | 20.586 | 1 | 14 | 1 | 52.814 | 27.522 | 31.374 | 41.509 | 48.664 | 23.668 | 16.373 | 5 | 1 | 53.731 | 41.155 | 42.824 | 24.148 | 14 | 0 | 62.35 | 19.978 | [5 empty] | 41.172 | 11.305 | 138 | 1.8286 | 1.663 | 0.56675 | 0.43165 | 1.2313 | 67.3363
2010-06-09 | 7:35 | 1 | 20.61 | 0 | 14 | 0 | 58.92 | 27.498 | 34.294 | 43.81 | 51.99 | 23.643 | 16.272 | 5 | 0 | 59.614 | 36.737 | 44.582 | 24.124 | 11 | 1 | 62.304 | 19.903 | [5 empty] | 20.61 | 15.11 | 0 | 1.858 | 1.6909 | 0.56795 | 0.43165 | 1.2593 | 67.775
2010-06-09 | 7:36 | 1 | 20.586 | 0 | 15 | 0 | 61.811 | 27.498 | 35.962 | 45.752 | 56.542 | 23.714 | 16.225 | 3 | 0 | 62.238 | 35.751 | 46.141 | 24.173 | 0 | 0 | 62.058 | 20.706 | [5 empty] | 20.586 | 16.059 | 1 | 1.8717 | 1.7039 | 15.1368 | 15 | -13.2961 | -710.3821
2010-06-09 | 7:37 | 1 | 20.586 | 0 | 14 | 0 | 63.874 | 27.473 | 37.49 | 47.679 | 60.488 | 23.788 | 16.247 | 3 | 0 | 64.121 | 36.574 | 47.931 | 24.222 | 0 | 0 | 61.834 | 22.054 | [5 empty] | 20.586 | 16.195 | 2 | 1.8653 | 1.6978 | 15.1366 | 15 | -13.3022 | -713.1484
2010-06-09 | 7:38 | 1 | 20.617 | 0 | 15 | 1 | 65.718 | 27.505 | 38.978 | 49.659 | 63.342 | 23.844 | 16.33 | 2 | 1 | 65.898 | 38.248 | 49.887 | 24.254 | 0 | 0 | 61.594 | 22.927 | [5 empty] | 20.617 | 16.059 | 3 | 1.8411 | 1.6749 | 15.1356 | 15 | -13.3251 | -723.7584
2010-06-09 | 7:39 | 2 | 20.586 | 1 | 14 | 0 | 67.416 | 27.473 | 40.473 | 51.601 | 65.442 | 24.004 | 16.395 | 1 | 0 | 67.638 | 40.191 | 51.783 | 24.148 | 0 | 0 | 61.295 | 23.499 | [5 empty] | 41.172 | 15.815 | 0 | 1.8222 | 1.6569 | 15.1348 | 15 | -13.3431 | -732.2638
2010-06-09 | 7:40 | 1 | 20.617 | 0 | 15 | 0 | 69.109 | 27.449 | 42.001 | 53.549 | 67.124 | 24.004 | 16.395 | 1 | 0 | 69.286 | 42.353 | 53.708 | 24.148 | 0 | 0 | 61.072 | 24.148 | [5 empty] | 20.617 | 15.56 | 1 | 1.8222 | 1.6569 | 20.1348 | 20 | -18.3431 | -1006.661
2010-06-09 | 7:41 | 1 | 20.617 | 0 | 15 | 1 | 70.918 | 27.481 | 43.465 | 55.55 | 68.391 | 24.06 | 16.428 | 1 | 1 | 71.115 | 44.568 | 55.711 | 24.109 | 0 | 0 | 60.898 | 24.953 | [5 empty] | 20.617 | 15.368 | 2 | 1.8126 | 1.6477 | 20.1344 | 20 | -18.3523 | -1012.502
2010-06-09 | 7:42 | 1 | 20.586 | 0 | 14 | 0 | 72.338 | 27.498 | 44.858 | 57.439 | 68.868 | 24.102 | 16.373 | 0 | 0 | 72.691 | 46.692 | 57.573 | 24.173 | 0 | 0 | 60.714 | 25.884 | [5 empty] | 20.586 | 14.899 | 0 | 1.8286 | 1.663 | 20.1351 | 20 | -18.337 | -1002.8012
2010-06-09 | 7:43 | 1 | 20.586 | 0 | 15 | 0 | 73.284 | 27.473 | 46.074 | 59.121 | 68.977 | 24.102 | 16.569 | 0 | 0 | 73.635 | 48.802 | 59.232 | 24.197 | 0 | 0 | 60.622 | 27.039 | [5 empty] | 20.586 | 14.163 | 1 | 1.7715 | 1.6087 | 15.1328 | 15 | -13.3913 | -755.9269
2010-06-09 | 7:44 | 1 | 20.515 | 1 | 14 | 0 | 73.921 | 27.473 | 47.129 | 60.668 | 68.999 | 24.173 | 16.496 | 1 | 0 | 74.272 | 50.819 | 60.757 | 24.222 | 0 | 0 | 60.51 | 28.388 | [5 empty] | 20.515 | 13.253 | 2 | 1.7928 | 1.6289 | 15.1336 | 15 | -13.3711 | -745.8364
2010-06-09 | 7:45 | 1 | 20.617 | 0 | 15 | 1 | 74.102 | 27.53 | 48.006 | 62.042 | 68.655 | 24.254 | 16.576 | 0 | 1 | 74.565 | 52.754 | 62.11 | 24.18 | 0 | 0 | 60.451 | 29.913 | [5 empty] | 20.617 | 12.06 | 3 | 1.7695 | 1.6068 | 15.1327 | 15 | -13.3932 | -756.9072
2010-06-09 | 7:46 | 1 | 20.586 | 0 | 11 | 0 | 73.943 | 43.575 | 42.87 | 62.977 | 62.304 | 24.148 | 16.644 | 0 | 0 | 74.337 | 54.464 | 62.932 | 24.222 | 0 | 0 | 60.31 | 31.374 | [5 empty] | 20.586 | 10.966 | 0 | 1.7497 | 1.5879 | 15.1319 | 15 | -13.4121 | -766.5492
2010-06-09 | 7:47 | 0 | 20.595 | 0 | 3 | 0 | 73.445 | 65.921 | 31.335 | 48.947 | 62.199 | 24.3 | 16.551 | 0 | 0 | 72.324 | 55.62 | 59.577 | 24.254 | 0 | 0 | 60.271 | 31.938 | [5 empty] | 0 | 24.498 | 1 | 1.7767 | 1.6137 | 0.40327 | 0.27027 | 1.3434 | 75.6107
2010-06-09 | 7:48 | 0 | 20.564 | 0 | 3 | 0 | 58.74 | 69.965 | 28.172 | 32.049 | 44.281 | 24.511 | 16.594 | 0 | 0 | 69.791 | 56.296 | 52.539 | 24.222 | 0 | 0 | 60.175 | 31.907 | [5 empty] | 0 | 26.691 | 2 | 1.7642 | 1.6018 | 0.40276 | 0.27027 | 1.3315 | 75.4727
2010-06-09 | 7:49 | 0 | 20.61 | 0 | 3 | 0 | 38.545 | 58.089 | 27.28 | 27.954 | 36.385 | 24.774 | 16.642 | 0 | 0 | 67.969 | 56.791 | 46.83 | 24.293 | 0 | 0 | 60.175 | 31.808 | [5 empty] | 0 | 10.591 | 3 | 1.7502 | 1.5885 | 0.40219 | 0.27027 | 1.3182 | 75.3164
2010-06-09 | 7:50 | 0 | 20.578 | 0 | 3 | 0 | 31.583 | 38.796 | 27.054 | 26.885 | 32.137 | 25.056 | 16.783 | 0 | 0 | 66.446 | 57.051 | 42.532 | 24.141 | 0 | 0 | 60.056 | 31.583 | [5 empty] | 0 | 4.698 | 4 | 1.7092 | 1.5495 | 0.40053 | 0.27027 | 1.2792 | 74.8422
2010-06-09 | 7:51 | 0 | 20.632 | 0 | 3 | 0 | 29.207 | 32.289 | 26.895 | 26.701 | 27.905 | 25.352 | 16.692 | 0 | 0 | 65.398 | 57.306 | 39.227 | 24.173 | 0 | 0 | 59.995 | 31.423 | [5 empty] | 0 | 2.506 | 5 | 1.7357 | 1.5747 | 0.4016 | 0.27027 | 1.3044 | 75.1508
2010-06-09 | 7:52 | 0 | 20.578 | 0 | 4 | 0 | 28.331 | 29.945 | 27.682 | 26.645 | 24.622 | 25.416 | 16.634 | 0 | 0 | 64.607 | 57.432 | 36.847 | 24.116 | 0 | 0 | 59.876 | 31.173 | [5 empty] | 0 | 1.686 | 6 | 1.7526 | 1.5907 | 0.40229 | 0.27027 | 1.3204 | 75.3426
2010-06-09 | 7:53 | 0 | 20.578 | 0 | 3 | 0 | 27.922 | 29.077 | 28.547 | 27.682 | 23.587 | 25.634 | 16.707 | 0 | 0 | 64.045 | 57.544 | 35.414 | 24.212 | 0 | 0 | 59.81 | 31.004 | [5 empty] | 0 | 0.24 | 7 | 1.7313 | 1.5705 | 0.40143 | 0.27027 | 1.3002 | 75.1006
2010-06-09 | 7:54 | 0 | 20.61 | 0 | 3 | 0 | 28.557 | 28.628 | 28.893 | 28.579 | 23.016 | 25.688 | 16.765 | 0 | 0 | 63.628 | 57.665 | 34.622 | 24.124 | 0 | 0 | 59.771 | 30.891 | [5 empty] | 0 | -0.022 | 8 | 1.7144 | 1.5544 | 0.40074 | 0.27027 | 1.2842 | 74.904
2010-06-09 | 7:55 | 0 | 20.61 | 0 | 3 | 0 | 29.133 | 29.109 | 29.496 | 29.013 | 21.691 | 25.688 | 16.838 | 1 | 0 | 63.269 | 57.688 | 34.247 | 24.244 | 0 | 0 | 59.682 | 30.725 | [5 empty] | 0 | 0.12 | 9 | 1.6932 | 1.5342 | 0.39988 | 0.27027 | 1.264 | 74.651
2010-06-09 | 7:56 | 0 | 20.632 | 0 | 3 | 0 | 29.472 | 29.592 | 29.881 | 29.663 | 20.895 | 25.737 | 16.715 | 0 | 0 | 62.954 | 57.731 | 34.01 | 24.244 | 0 | 0 | 59.636 | 30.58 | [5 empty] | 0 | -0.191 | 10 | 1.729 | 1.5683 | 0.40133 | 0.27027 | 1.298 | 75.0737
2010-06-09 | 7:57 | 0 | 20.61 | 0 | 4 | 0 | 29.977 | 29.832 | 29.881 | 29.952 | 20.823 | 25.642 | 16.939 | 0 | 0 | 62.754 | 57.708 | 33.94 | 24.195 | 0 | 0 | 59.57 | 30.46 | [5 empty] | 0 | 0.025 | 11 | 1.6638 | 1.5063 | 0.39869 | 0.27027 | 1.236 | 74.2903
2010-06-09 | 7:58 | 0 | 20.61 | 0 | 3 | 0 | 30.242 | 30.315 | 29.736 | 29.93 | 20.051 | 25.593 | 16.815 | 0 | 0 | 62.573 | 57.754 | 33.988 | 24.099 | 0 | 0 | 59.525 | 30.315 | [5 empty] | 0 | 0.312 | 12 | 1.6999 | 1.5406 | 0.40015 | 0.27027 | 1.2703 | 74.7314
2010-06-09 | 7:59 | 0 | 20.632 | 0 | 3 | 0 | 30.195 | 30.506 | 29.687 | 29.712 | 19.679 | 25.521 | 16.838 | 0 | 0 | 62.416 | 57.754 | 34.01 | 24.124 | 0 | 0 | 59.436 | 30.195 | [5 empty] | 0 | 0.483 | 13 | 1.6932 | 1.5342 | 0.39988 | 0.27027 | 1.264 | 74.651
2010-06-09 | 8:00 | 0 | 20.61 | 0 | 3 | 0 | 29.977 | 30.411 | 29.663 | 29.616 | 19.483 | 25.472 | 16.986 | 0 | 0 | 62.281 | 57.731 | 33.964 | 24.148 | 0 | 0 | 59.39 | 30.072 | [5 empty] | 0 | 0.361 | 14 | 1.6501 | 1.4933 | 0.39814 | 0.27027 | 1.223 | 74.1181
2010-06-09 | 8:01 | 0 | 20.61 | 0 | 3 | 0 | 29.857 | 30.217 | 29.567 | 29.641 | 20.149 | 25.448 | 17.011 | 0 | 0 | 62.192 | 57.754 | 34.01 | 24.195 | 0 | 0 | 59.301 | 30.001 | [5 empty] | 0 | 0.216 | 15 | 1.6428 | 1.4864 | 0.39784 | 0.27027 | 1.2161 | 74.0253
2010-06-09 | 8:02 | 0 | 20.61 | 0 | 4 | 0 | 29.786 | 30.072 | 29.543 | 29.543 | 19.704 | 25.328 | 16.939 | 0 | 0 | 62.103 | 57.708 | 33.94 | 24.05 | 0 | 0 | 59.232 | 29.857 | [5 empty] | 0 | 0.243 | 16 | 1.6638 | 1.5063 | 0.39869 | 0.27027 | 1.236 | 74.2903
2010-06-09 | 8:03 | 0 | 20.642 | 0 | 3 | 0 | 29.744 | 30.058 | 29.479 | 29.575 | 19.639 | 25.335 | 16.946 | 0 | 0 | 62.064 | 57.761 | 34.065 | 24.107 | 0 | 0 | 59.219 | 29.817 | [5 empty] | 0 | 0.169 | 17 | 1.6617 | 1.5043 | 0.39861 | 0.27027 | 1.2341 | 74.2648
2010-06-09 | 8:04 | 0 | 20.617 | 0 | 3 | 0 | 29.648 | 29.938 | 29.359 | 29.408 | 19.266 | 25.264 | 16.848 | 0 | 0 | 61.998 | 57.761 | 34.019 | 24.107 | 0 | 0 | 59.15 | 29.744 | [5 empty] | 0 | 0.24 | 18 | 1.6903 | 1.5315 | 0.39976 | 0.27027 | 1.2612 | 74.6158
2010-06-09 | 8:05 | 0 | 20.61 | 0 | 3 | 0 | 29.496 | 29.808 | 29.207 | 29.302 | 19.729 | 25.257 | 16.913 | 0 | 0 | 61.9 | 57.731 | 33.988 | 24.099 | 0 | 0 | 59.098 | 29.616 | [5 empty] | 0 | 0.194 | 19 | 1.6713 | 1.5135 | 0.399 | 0.27027 | 1.2432 | 74.3844
2010-06-09 | 8:06 | 0 | 20.617 | 0 | 3 | 0 | 29.383 | 29.768 | 29.141 | 29.239 | 19.415 | 25.19 | 17.069 | 0 | 0 | 61.886 | 57.738 | 34.019 | 24.131 | 0 | 0 | 59.061 | 29.575 | [5 empty] | 0 | 0.144 | 20 | 1.6259 | 1.4703 | 0.39716 | 0.27027 | 1.2 | 73.8068
2010-06-09 | 8:07 | 0 | 20.61 | 0 | 3 | 0 | 29.253 | 29.616 | 29.038 | 29.133 | 19.038 | 25.112 | 17.185 | 0 | 0 | 61.811 | 57.708 | 33.988 | 24.099 | 0 | 0 | 59.032 | 29.518 | [5 empty] | 0 | 0.12 | 21 | 1.5921 | 1.4382 | 0.39579 | 0.27027 | 1.1679 | 73.356
2010-06-09 | 8:08 | 0 | 20.61 | 0 | 3 | 0 | 29.087 | 29.423 | 28.893 | 28.967 | 18.766 | 25.063 | 17.062 | 0 | 0 | 61.722 | 57.642 | 33.964 | 24.05 | 0 | 0 | 58.986 | 29.447 | [5 empty] | 0 | 0.12 | 22 | 1.6279 | 1.4722 | 0.39724 | 0.27027 | 1.202 | 73.8334
2010-06-09 | 8:09 | 0 | 20.6 | 0 | 4 | 0 | 29.028 | 29.317 | 28.979 | 28.954 | 18.952 | 25.102 | 17.25 | 0 | 0 | 61.665 | 57.674 | 34 | 24.018 | 0 | 0 | 58.952 | 29.388 | [5 empty] | 0 | 0.074 | 23 | 1.5732 | 1.4202 | 0.39502 | 0.27027 | 1.1499 | 73.0949
2010-06-09 | 8:10 | 0 | 20.546 | 0 | 3 | 0 | 28.9 | 29.214 | 28.829 | 28.925 | 18.947 | 24.999 | 17.318 | 0 | 0 | 61.569 | 57.624 | 33.971 | 23.964 | 0 | 0 | 58.902 | 29.288 | [5 empty] | 0 | -0.025 | 24 | 1.5534 | 1.4014 | 0.39422 | 0.27027 | 1.1311 | 72.815
2010-06-09 | 8:11 | 0 | 20.551 | 0 | 3 | 0 | 28.908 | 29.173 | 28.834 | 28.954 | 18.633 | 24.98 | 17.225 | 0 | 0 | 61.574 | 57.628 | 33.952 | 23.994 | 0 | 0 | 58.929 | 29.268 | [5 empty] | 0 | -0.046 | 25 | 1.5805 | 1.4271 | 0.39532 | 0.27027 | 1.1568 | 73.1961
2010-06-09 | 8:12 | 0 | 20.576 | 0 | 3 | 0 | 28.883 | 29.099 | 28.788 | 28.883 | 18.706 | 24.933 | 17.522 | 0 | 0 | 61.485 | 57.651 | 33.952 | 24.04 | 0 | 0 | 58.863 | 29.244 | [5 empty] | 0 | 0 | 26 | 1.494 | 1.3449 | 0.39181 | 0.27027 | 1.0746 | 71.9307
2010-06-09 | 8:13 | 0 | 20.551 | 0 | 3 | 0 | 28.788 | 29.074 | 28.689 | 28.834 | 18.952 | 24.908 | 17.645 | 0 | 0 | 61.396 | 57.628 | 33.976 | 24.065 | 0 | 0 | 58.863 | 29.197 | [5 empty] | 0 | -0.046 | 27 | 1.4582 | 1.3109 | 0.39036 | 0.27027 | 1.0406 | 71.3627
2010-06-09 | 8:14 | 0 | 20.576 | 0 | 3 | 0 | 28.739 | 29.003 | 28.618 | 28.739 | 18.633 | 24.837 | 17.67 | 0 | 0 | 61.305 | 57.608 | 33.976 | 24.04 | 0 | 0 | 58.817 | 29.148 | [5 empty] | 0 | 0 | 28 | 1.4509 | 1.3039 | 0.39006 | 0.27027 | 1.0337 | 71.2438
2010-06-09 | 8:15 | 0 | 20.576 | 0 | 3 | 0 | 28.665 | 28.954 | 28.545 | 28.618 | 18.952 | 24.859 | 17.67 | 0 | 0 | 61.193 | 57.585 | 34 | 24.04 | 0 | 0 | 58.772 | 29.148 | [5 empty] | 0 | 0.047 | 29 | 1.4509 | 1.3039 | 0.39006 | 0.27027 | 1.0337 | 71.2438
2010-06-09 | 8:16 | 0 | 20.576 | 0 | 3 | 0 | 28.474 | 28.788 | 28.4 | 28.498 | 18.558 | 24.715 | 17.57 | 0 | 0 | 61.081 | 57.516 | 34 | 24.04 | 0 | 0 | 58.728 | 29.099 | [5 empty] | 0 | -0.024 | 30 | 1.48 | 1.3316 | 0.39124 | 0.27027 | 1.0614 | 71.7123
2010-06-09 | 8:17 | 0 | 20.632 | 0 | 3 | 0 | 28.506 | 28.77 | 28.481 | 28.506 | 18.691 | 24.725 | 17.678 | 0 | 0 | 61.022 | 57.592 | 33.983 | 24.05 | 0 | 0 | 58.824 | 29.084 | [5 empty] | 0 | 0 | 31 | 1.4486 | 1.3017 | 0.38997 | 0.27027 | 1.0315 | 71.2055
2010-06-09 | 8:18 | 0 | 20.6 | 0 | 4 | 0 | 28.425 | 28.643 | 28.378 | 28.425 | 18.51 | 24.668 | 17.743 | 0 | 0 | 60.88 | 57.562 | 33.976 | 24.04 | 0 | 0 | 58.728 | 29.003 | [5 empty] | 0 | 0 | 32 | 1.4296 | 1.2837 | 0.3892 | 0.27027 | 1.0135 | 70.8898
2010-06-09 | 8:19 | 0 | 20.576 | 0 | 3 | 0 | 28.378 | 28.569 | 28.28 | 28.378 | 18.583 | 24.644 | 17.718 | 0 | 0 | 60.812 | 57.516 | 33.976 | 23.945 | 0 | 0 | 58.683 | 29.028 | [5 empty] | 0 | 0 | 33 | 1.4369 | 1.2907 | 0.3895 | 0.27027 | 1.0204 | 71.0122
2010-06-09 | 8:20 | 0 | 20.608 | 0 | 3 | 0 | 28.287 | 28.552 | 28.312 | 28.385 | 18.442 | 24.676 | 17.801 | 0 | 0 | 60.798 | 57.546 | 34.007 | 24.001 | 0 | 0 | 58.735 | 29.011 | [5 empty] | 0 | -0.098 | 34 | 1.4127 | 1.2677 | 0.38852 | 0.27027 | 0.99741 | 70.6009
2010-06-09 | 8:21 | 0 | 20.576 | 0 | 3 | 0 | 28.209 | 28.474 | 28.354 | 28.329 | 18.535 | 24.57 | 17.67 | 0 | 0 | 60.677 | 57.496 | 33.976 | 23.945 | 0 | 0 | 58.66 | 28.954 | [5 empty] | 0 | -0.12 | 35 | 1.4509 | 1.3039 | 0.39006 | 0.27027 | 1.0337 | 71.2438
2010-06-09 | 8:22 | 0 | 20.576 | 0 | 3 | 0 | 28.233 | 28.378 | 28.425 | 28.378 | 18.261 | 24.499 | 17.891 | 0 | 0 | 60.588 | 57.496 | 33.976 | 23.945 | 0 | 0 | 58.637 | 28.908 | [5 empty] | 0 | -0.145 | 36 | 1.3865 | 1.2428 | 0.38746 | 0.27027 | 0.9725 | 70.1386
2010-06-09 | 8:23 | 0 | 20.608 | 0 | 3 | 0 | 28.287 | 28.432 | 28.336 | 28.457 | 18.962 | 24.531 | 18.072 | 0 | 0 | 60.551 | 57.526 | 34.055 | 23.977 | 0 | 0 | 58.646 | 28.915 | [5 empty] | 0 | -0.17 | 37 | 1.3338 | 1.1927 | 0.38532 | 0.27027 | 0.9224 | 69.1541
2010-06-09 | 8:24 | 0 | 20.608 | 0 | 3 | 0 | 28.287 | 28.457 | 28.121 | 28.336 | 18.691 | 24.386 | 18.072 | 0 | 0 | 60.46 | 57.457 | 34.055 | 24.001 | 0 | 0 | 58.6 | 28.866 | [5 empty] | 0 | -0.049 | 38 | 1.3338 | 1.1927 | 0.38532 | 0.27027 | 0.9224 | 69.1541
2010-06-09 | 8:25 | 0 | 20.576 | 0 | 3 | 0 | 28.184 | 28.425 | 28.04 | 28.209 | 18.681 | 24.428 | 17.989 | 0 | 0 | 60.387 | 57.45 | 34.024 | 23.994 | 0 | 0 | 58.571 | 28.81 | [5 empty] | 0 | -0.025 | 39 | 1.358 | 1.2156 | 0.3863 | 0.27027 | 0.94537 | 69.615
2010-06-09 | 8:26 | 0 | 20.608 | 0 | 3 | 0 | 28.121 | 28.41 | 27.976 | 28.121 | 18.64 | 24.46 | 17.899 | 0 | 0 | 60.371 | 57.48 | 34.031 | 24.001 | 0 | 0 | 58.534 | 28.842 | [5 empty] | 0 | 0 | 40 | 1.3842 | 1.2406 | 0.38736 | 0.27027 | 0.97029 | 70.0967
2010-06-09 | 8:27 | 0 | 20.551 | 0 | 3 | 0 | 27.969 | 28.209 | 27.846 | 27.92 | 18.361 | 24.428 | 18.115 | 0 | 0 | 60.275 | 57.427 | 34 | 23.994 | 0 | 0 | 58.482 | 28.81 | [5 empty] | 0 | 0.049 | 41 | 1.3213 | 1.1808 | 0.38481 | 0.27027 | 0.9105 | 68.9086
2010-06-09 | 8:28 | 0 | 20.576 | 0 | 4 | 0 | 27.846 | 28.16 | 27.75 | 27.799 | 18.138 | 24.428 | 17.916 | 0 | 0 | 60.237 | 57.434 | 34.031 | 23.977 | 0 | 0 | 58.489 | 28.819 | [5 empty] | 0 | 0.047 | 42 | 1.3793 | 1.2359 | 0.38716 | 0.27027 | 0.96558 | 70.0071
2010-06-09 | 8:29 | 0 | 20.605 | 0 | 3 | 0 | 27.782 | 28.023 | 27.709 | 27.782 | 18.268 | 24.504 | 18.045 | 0 | 0 | 60.218 | 57.439 | 34.125 | 23.999 | 0 | 0 | 58.447 | 28.792 | [5 empty] | 0 | 0 | 43 | 1.3417 | 1.2001 | 0.38564 | 0.27027 | 0.92987 | 69.3058
2010-06-09 | 8:30 | 0 | 20.637 | 0 | 3 | 0 | 27.716 | 27.981 | 27.645 | 27.79 | 17.856 | 24.514 | 17.756 | 0 | 0 | 60.202 | 57.468 | 34.156 | 24.006 | 0 | 0 | 58.5 | 28.824 | [5 empty] | 0 | -0.074 | 44 | 1.4259 | 1.2801 | 0.38905 | 0.27027 | 1.0099 | 70.8256
2010-06-09 | 8:31 | 0 | 20.662 | 0 | 3 | 0 | 27.645 | 27.885 | 27.571 | 27.645 | 18.153 | 24.536 | 18.027 | 0 | 0 | 60.136 | 57.446 | 34.11 | 24.055 | 0 | 0 | 58.5 | 28.8 | [5 empty] | 0 | 0 | 45 | 1.3469 | 1.2051 | 0.38585 | 0.27027 | 0.93486 | 69.406
2010-06-09 | 8:32 | 0 | 20.662 | 0 | 3 | 0 | 27.549 | 27.79 | 27.5 | 27.525 | 18.276 | 24.514 | 18.201 | 0 | 0 | 60.091 | 57.468 | 34.11 | 24.006 | 0 | 0 | 58.5 | 28.778 | [5 empty] | 0 | 0.024 | 46 | 1.2963 | 1.157 | 0.3838 | 0.27027 | 0.88669 | 68.4035
2010-06-09 | 8:33 | 0 | 20.637 | 0 | 3 | 0 | 27.451 | 27.741 | 27.38 | 27.451 | 18.226 | 24.536 | 18.052 | 0 | 0 | 60.091 | 57.423 | 34.11 | 23.935 | 0 | 0 | 58.477 | 28.729 | [5 empty] | 0 | 0 | 47 | 1.3397 | 1.1982 | 0.38556 | 0.27027 | 0.92794 | 69.2667
2010-06-09 | 8:34 | 0 | 20.662 | 0 | 3 | 0 | 27.356 | 27.596 | 27.307 | 27.356 | 18.349 | 24.536 | 18.052 | 0 | 0 | 60.045 | 57.423 | 34.11 | 23.984 | 0 | 0 | 58.454 | 28.729 | [5 empty] | 0 | 0 | 48 | 1.3397 | 1.1982 | 0.38556 | 0.27027 | 0.92794 | 69.2667
2010-06-09 | 8:35 | 0 | 20.637 | 0 | 3 | 0 | 27.284 | 27.5 | 27.235 | 27.284 | 18.201 | 24.536 | 18.175 | 0 | 0 | 60.002 | 57.4 | 34.132 | 23.984 | 0 | 0 | 58.432 | 28.729 | [5 empty] | 0 | 0 | 49 | 1.3038 | 1.1642 | 0.38411 | 0.27027 | 0.89389 | 68.5582
2010-06-09 | 8:36 | 0 | 20.637 | 1 | 3 | 0 | 27.186 | 27.405 | 27.162 | 27.186 | 18.226 | 24.514 | 18.175 | 0 | 0 | 59.956 | 57.4 | 34.132 | 23.984 | 0 | 0 | 58.343 | 28.753 | [5 empty] | 0 | 0 | 50 | 1.3038 | 1.1642 | 0.38411 | 0.27027 | 0.89389 | 68.5582
2010-06-09 | 8:37 | 0 | 20.662 | 0 | 4 | 0 | 27.091 | 27.307 | 27.091 | 27.115 | 18.374 | 24.489 | 17.881 | 0 | 0 | 59.933 | 57.377 | 34.132 | 23.96 | 0 | 0 | 58.297 | 28.753 | [5 empty] | 0 | -0.024 | 51 | 1.3895 | 1.2455 | 0.38757 | 0.27027 | 0.97527 | 70.1909
2010-06-09 | 8:38 | 0 | 20.686 | 0 | 3 | 0 | 27.042 | 27.26 | 27.042 | 27.091 | 18.744 | 24.514 | 18.102 | 0 | 0 | 59.91 | 57.377 | 34.156 | 23.984 | 0 | 0 | 58.274 | 28.824 | [5 empty] | 0 | -0.049 | 52 | 1.3251 | 1.1844 | 0.38497 | 0.27027 | 0.9141 | 68.9833
2010-06-09 | 8:39 | 0 | 20.686 | 0 | 3 | 0 | 26.995 | 27.211 | 26.971 | 27.042 | 19.141 | 24.416 | 18.052 | 0 | 0 | 59.933 | 57.4 | 34.203 | 23.886 | 0 | 0 | 58.297 | 28.824 | [5 empty] | 0 | -0.047 | 53 | 1.3397 | 1.1982 | 0.38556 | 0.27027 | 0.92794 | 69.2667
2010-06-09 | 8:40 | 0 | 20.708 | 0 | 3 | 0 | 26.922 | 27.14 | 26.922 | 26.946 | 18.967 | 24.32 | 18.251 | 0 | 0 | 59.89 | 57.354 | 34.18 | 23.96 | 0 | 0 | 58.274 | 28.824 | [5 empty] | 0 | -0.024 | 54 | 1.2817 | 1.1431 | 0.38321 | 0.27027 | 0.87285 | 68.1007
2010-06-09 | 8:41 | 0 | 20.662 | 0 | 3 | 0 | 26.801 | 27.091 | 26.801 | 26.897 | 18.892 | 24.345 | 18.077 | 0 | 0 | 59.867 | 57.354 | 34.227 | 23.911 | 0 | 0 | 58.185 | 28.849 | [5 empty] | 0 | -0.096 | 55 | 1.3324 | 1.1913 | 0.38526 | 0.27027 | 0.92102 | 69.1258
2010-06-09 | 8:42 | 0 | 20.686 | 0 | 3 | 0 | 26.752 | 26.995 | 26.777 | 26.826 | 18.595 | 24.394 | 18.226 | 0 | 0 | 59.844 | 57.354 | 34.227 | 23.861 | 0 | 0 | 58.139 | 28.873 | [5 empty] | 0 | -0.074 | 56 | 1.289 | 1.15 | 0.3835 | 0.27027 | 0.87977 | 68.253
2010-06-09 | 8:43 | 0 | 20.686 | 0 | 3 | 0 | 26.681 | 26.946 | 26.657 | 26.752 | 18.497 | 24.394 | 18.226 | 0 | 0 | 59.798 | 57.334 | 34.227 | 23.911 | 0 | 0 | 58.096 | 28.873 | [5 empty] | 0 | -0.071 | 57 | 1.289 | 1.15 | 0.3835 | 0.27027 | 0.87977 | 68.253
2010-06-09 | 8:44 | 0 | 20.718 | 0 | 3 | 0 | 26.64 | 26.882 | 26.664 | 26.713 | 18.432 | 24.376 | 18.233 | 0 | 0 | 59.828 | 57.341 | 34.28 | 23.935 | 0 | 0 | 58.028 | 28.873 | [5 empty] | 0 | -0.073 | 58 | 1.287 | 1.1481 | 0.38342 | 0.27027 | 0.87784 | 68.2105
2010-06-09 | 8:45 | 0 | 20.686 | 0 | 3 | 0 | 26.537 | 26.801 | 26.561 | 26.657 | 18.472 | 24.345 | 18.324 | 0 | 0 | 59.755 | 57.311 | 34.227 | 23.96 | 0 | 0 | 57.984 | 28.898 | [5 empty] | 0 | -0.12 | 59 | 1.2605 | 1.1229 | 0.38235 | 0.27027 | 0.85265 | 67.6461
2010-06-09 | 8:46 | 0 | 20.686 | 0 | 3 | 0 | 26.488 | 26.752 | 26.488 | 26.537 | 18.349 | 24.295 | 18.052 | 0 | 0 | 59.778 | 57.288 | 34.227 | 23.911 | 0 | 0 | 58.005 | 28.922 | [5 empty] | 0 | -0.049 | 60 | 1.3397 | 1.1982 | 0.38556 | 0.27027 | 0.92794 | 69.2667
2010-06-09 | 8:47 | 0 | 20.708 | 0 | 4 | 0 | 26.441 | 26.657 | 26.463 | 26.463 | 18.671 | 24.271 | 18.201 | 0 | 0 | 59.732 | 57.265 | 34.249 | 23.911 | 0 | 0 | 57.961 | 28.898 | [5 empty] | 0 | -0.022 | 61 | 1.2963 | 1.157 | 0.3838 | 0.27027 | 0.88669 | 68.4035
2010-06-09 | 8:48 | 0 | 20.686 | 0 | 3 | 0 | 26.367 | 26.586 | 26.392 | 26.441 | 18.374 | 24.295 | 18.128 | 0 | 0 | 59.687 | 57.243 | 34.18 | 23.839 | 0 | 0 | 57.916 | 28.873 | [5 empty] | 0 | -0.074 | 62 | 1.3175 | 1.1772 | 0.38466 | 0.27027 | 0.9069 | 68.8335
2010-06-09 | 8:49 | 0 | 20.718 | 0 | 3 | 0 | 26.35 | 26.519 | 26.375 | 26.375 | 18.16 | 24.256 | 18.037 | 0 | 0 | 59.714 | 57.249 | 34.28 | 23.918 | 0 | 0 | 57.877 | 28.952 | [5 empty] | 0 | -0.025 | 63 | 1.344 | 1.2024 | 0.38573 | 0.27027 | 0.93209 | 69.3505
2010-06-09 | 8:50 | 0 | 20.686 | 0 | 3 | 0 | 26.247 | 26.463 | 26.296 | 26.343 | 18.226 | 24.271 | 18.102 | 0 | 0 | 59.684 | 57.22 | 34.297 | 23.886 | 0 | 0 | 57.802 | 28.92 | [5 empty] | 0 | -0.096 | 64 | 1.3251 | 1.1844 | 0.38497 | 0.27027 | 0.9141 | 68.9833
2010-06-09 | 8:51 | 0 | 20.686 | 0 | 3 | 0 | 26.174 | 26.416 | 26.223 | 26.272 | 18.128 | 24.224 | 18.301 | 0 | 0 | 59.641 | 57.22 | 34.297 | 23.935 | 0 | 0 | 57.802 | 28.92 | [5 empty] | 0 | -0.098 | 65 | 1.2671 | 1.1293 | 0.38262 | 0.27027 | 0.85901 | 67.791
2010-06-09 | 8:52 | 0 | 20.662 | 0 | 3 | 0 | 26.127 | 26.367 | 26.174 | 26.198 | 20.151 | 24.2 | 18.349 | 0 | 0 | 59.618 | 57.197 | 34.297 | 23.881 | 0 | 0 | 57.751 | 28.915 | [5 empty] | 0 | -0.071 | 66 | 1.2532 | 1.116 | 0.38205 | 0.27027 | 0.84573 | 67.4869
2010-06-09 | 8:53 | 0 | 20.686 | 0 | 3 | 0 | 34.978 | 26.318 | 26.103 | 26.174 | 24.031 | 24.175 | 18.522 | 0 | 0 | 59.618 | 57.197 | 34.297 | 23.911 | 0 | 0 | 57.758 | 28.944 | [5 empty] | 0 | 8.804 | 67 | 1.2028 | 1.0681 | 0.38001 | 0.27027 | 0.79784 | 66.3323
2010-06-09 | 8:54 | 0 | 20.686 | 0 | 3 | 0 | 30.246 | 34.462 | 26.103 | 26.127 | 19.065 | 24.2 | 18.374 | 0 | 0 | 59.573 | 57.174 | 34.342 | 23.886 | 0 | 0 | 57.735 | 28.969 | [5 empty] | 0 | 4.119 | 68 | 1.2459 | 1.1091 | 0.38176 | 0.27027 | 0.83881 | 67.3258
2010-06-09 | 8:55 | 0 | 20.679 | 0 | 4 | 0 | 27.253 | 30.457 | 26.002 | 26.024 | 18.517 | 24.146 | 18.319 | 0 | 0 | 59.479 | 57.147 | 34.479 | 23.881 | 0 | 0 | 57.685 | 28.94 | [5 empty] | 0 | 1.229 | 69 | 1.2619 | 1.1243 | 0.38241 | 0.27027 | 0.85403 | 67.6778
2010-06-09 | 8:56 | 0 | 20.708 | 0 | 3 | 0 | 26.463 | 27.451 | 26.103 | 26.054 | 18.449 | 24.151 | 18.301 | 0 | 0 | 59.438 | 57.174 | 34.603 | 23.911 | 0 | 0 | 57.644 | 28.969 | [5 empty] | 0 | 0.409 | 70 | 1.2671 | 1.1293 | 0.38262 | 0.27027 | 0.85901 | 67.791
2010-06-09 | 8:57 | 0 | 20.686 | 0 | 3 | 0 | 28.101 | 26.657 | 26.103 | 26.032 | 24.85 | 24.175 | 18.301 | 0 | 0 | 59.417 | 57.128 | 34.672 | 23.911 | 0 | 0 | 57.624 | 28.969 | [5 empty] | 0 | 2.069 | 71 | 1.2671 | 1.1293 | 0.38262 | 0.27027 | 0.85901 | 67.791
2010-06-09 | 8:58 | 0 | 20.686 | 0 | 3 | 0 | 33.381 | 28.849 | 26.152 | 26.054 | 19.782 | 24.126 | 18.251 | 0 | 0 | 59.395 | 57.108 | 34.72 | 23.861 | 0 | 0 | 57.624 | 28.994 | [5 empty] | 0 | 7.327 | 72 | 1.2817 | 1.1431 | 0.38321 | 0.27027 | 0.87285 | 68.1007
2010-06-09 | 8:59 | 0 | 20.686 | 0 | 3 | 0 | 28.15 | 33.405 | 26.296 | 26.174 | 19.065 | 24.175 | 18.251 | 0 | 0 | 59.372 | 57.128 | 34.766 | 23.886 | 0 | 0 | 57.601 | 28.994 | [5 empty] | 0 | 1.976 | 73 | 1.2817 | 1.1431 | 0.38321 | 0.27027 | 0.87285 | 68.1007
2010-06-09 | 9:00 | 0 | 20.686 | 0 | 3 | 0 | 26.873 | 28.344 | 26.488 | 26.296 | 18.522 | 24.151 | 18.301 | 0 | 0 | 59.326 | 57.108 | 34.861 | 23.839 | 0 | 0 | 57.532 | 29.018 | [5 empty] | 0 | 0.577 | 74 | 1.2671 | 1.1293 | 0.38262 | 0.27027 | 0.85901 | 67.791
2010-06-09 | 9:01 | 0 | 20.686 | 0 | 3 | 0 | 26.583 | 27.042 | 26.657 | 26.537 | 18.374 | 24.2 | 18.226 | 0 | 0 | 59.303 | 57.108 | 34.955 | 23.886 | 0 | 0 | 57.51 | 29.018 | [5 empty] | 0 | 0.046 | 75 | 1.289 | 1.15 | 0.3835 | 0.27027 | 0.87977 | 68.253
2010-06-09 | 9:02 | 0 | 20.686 | 0 | 3 | 0 | 26.608 | 26.801 | 26.85 | 26.632 | 18.399 | 24.151 | 18.62 | 0 | 0 | 59.283 | 57.108 | 35.002 | 23.861 | 0 | 0 | 57.489 | 29.018 | [5 empty] | 0 | -0.024 | 76 | 1.1743 | 1.041 | 0.37885 | 0.27027 | 0.77071 | 65.6342
2010-06-09 | 9:03 | 0 | 20.686 | 0 | 4 | 0 | 26.706 | 26.801 | 26.971 | 26.897 | 18.522 | 24.175 | 18.547 | 0 | 0 | 59.26 | 57.108 | 34.955 | 23.911 | 0 | 0 | 57.489 | 29.018 | [5 empty] | 0 | -0.191 | 77 | 1.1955 | 1.0612 | 0.37972 | 0.27027 | 0.79092 | 66.1574
2010-06-09 | 9:04 | 0 | 20.708 | 0 | 3 | 0 | 26.826 | 26.873 | 27.091 | 26.971 | 18.819 | 24.2 | 18.646 | 0 | 0 | 59.26 | 57.085 | 34.931 | 23.815 | 0 | 0 | 57.421 | 29.043 | [5 empty] | 0 | -0.145 | 78 | 1.1667 | 1.0338 | 0.37855 | 0.27027 | 0.76352 | 65.4433
2010-06-09 | 9:05 | 0 | 20.743 | 0 | 3 | 0 | 26.98 | 27.005 | 27.15 | 27.125 | 18.952 | 24.259 | 18.927 | 0 | 0 | 59.246 | 57.117 | 35.036 | 23.874 | 0 | 0 | 57.475 | 29.052 | [5 empty] | 0 | -0.145 | 79 | 1.0849 | 0.95601 | 0.37523 | 0.27027 | 0.68574 | 63.2098
2010-06-09 | 9:06 | 0 | 20.72 | 0 | 3 | 0 | 27.052 | 27.101 | 27.196 | 27.172 | 18.779 | 24.21 | 18.706 | 0 | 0 | 59.201 | 57.094 | 35.057 | 23.896 | 0 | 0 | 57.475 | 29.077 | [5 empty] | 0 | -0.12 | 80 | 1.1492 | 1.0172 | 0.37784 | 0.27027 | 0.74691 | 64.9931
2010-06-09 | 9:07 | 0 | 20.662 | 0 | 3 | 0 | 27.042 | 27.162 | 27.017 | 27.115 | 18.696 | 24.2 | 18.522 | 0 | 0 | 59.125 | 57.039 | 35.072 | 23.886 | 0 | 0 | 57.398 | 29.065 | [5 empty] | 0 | -0.073 | 81 | 1.2028 | 1.0681 | 0.38001 | 0.27027 | 0.79784 | 66.3323
2010-06-09 | 9:08 | 0 | 20.72 | 0 | 3 | 0 | 27.052 | 27.221 | 26.86 | 27.052 | 18.459 | 24.21 | 18.507 | 0 | 0 | 59.157 | 57.049 | 35.129 | 23.92 | 0 | 0 | 57.409 | 29.077 | [5 empty] | 0 | 0 | 82 | 1.2072 | 1.0723 | 0.38019 | 0.27027 | 0.80199 | 66.4362
2010-06-09 | 9:09 | 0 | 20.686 | 0 | 3 | 0 | 26.922 | 27.162 | 26.777 | 26.826 | 18.696 | 24.126 | 18.794 | 0 | 0 | 59.148 | 57.017 | 35.072 | 23.886 | 0 | 0 | 57.354 | 29.043 | [5 empty] | 0 | 0.096 | 83 | 1.1236 | 0.99282 | 0.3768 | 0.27027 | 0.72255 | 64.3075
2010-06-09 | 9:10 | 0 | 20.686 | 0 | 3 | 0 | 26.801 | 27.042 | 26.706 | 26.728 | 18.399 | 24.126 | 18.598 | 0 | 0 | 59.102 | 57.017 | 35.12 | 23.886 | 0 | 0 | 57.377 | 29.043 | [5 empty] | 0 | 0.073 | 84 | 1.1807 | 1.0471 | 0.37911 | 0.27027 | 0.7768 | 65.7939
2010-06-09 | 9:11 | 0 | 20.743 | 0 | 3 | 0 | 26.691 | 26.956 | 26.642 | 26.716 | 18.359 | 24.139 | 18.854 | 0 | 0 | 59.157 | 57.028 | 35.199 | 23.896 | 0 | 0 | 57.453 | 29.077 | [5 empty] | 0 | -0.025 | 85 | 1.1061 | 0.97621 | 0.37609 | 0.27027 | 0.70594 | 63.8218
2010-06-09 | 9:12 | 0 | 20.743 | 0 | 4 | 0 | 26.595 | 26.86 | 26.571 | 26.642 | 18.138 | 24.161 | 18.507 | 0 | 0 | 59.134 | 57.005 | 35.222 | 23.874 | 0 | 0 | 57.364 | 29.077 | [5 empty] | 0 | -0.047 | 86 | 1.2072 | 1.0723 | 0.38019 | 0.27027 | 0.80199 | 66.4362
2010-06-09 | 9:13 | 0 | 20.72 | 0 | 3 | 0 | 26.522 | 26.716 | 26.595 | 26.571 | 18.04 | 24.139 | 18.434 | 0 | 0 | 59.089 | 57.005 | 35.199 | 23.874 | 0 | 0 | 57.43 | 29.099 | [5 empty] | 0 | -0.049 | 87 | 1.2284 | 1.0925 | 0.38105 | 0.27027 | 0.8222 | 66.9314
2010-06-09 | 9:14 | 0 | 20.708 | 0 | 3 | 0 | 26.463 | 26.608 | 26.512 | 26.463 | 17.904 | 24.104 | 18.201 | 0 | 0 | 59.036 | 56.95 | 35.189 | 23.815 | 0 | 0 | 57.332 | 29.065 | [5 empty] | 0 | 0 | 88 | 1.2963 | 1.157 | 0.3838 | 0.27027 | 0.88669 | 68.4035
2010-06-09 | 9:15 | 0 | 20.72 | 0 | 3 | 0 | 26.426 | 26.595 | 26.522 | 26.475 | 17.939 | 24.09 | 18.485 | 0 | 0 | 59.045 | 56.96 | 35.222 | 23.849 | 0 | 0 | 57.386 | 29.099 | [5 empty] | 0 | -0.049 | 89 | 1.2136 | 1.0784 | 0.38045 | 0.27027 | 0.80808 | 66.5873
2010-06-09 | 9:16 | 0 | 20.686 | 0 | 3 | 0 | 26.318 | 26.537 | 26.367 | 26.416 | 17.831 | 24.126 | 18.399 | 0 | 0 | 59.036 | 56.928 | 35.213 | 23.839 | 0 | 0 | 57.332 | 29.043 | [5 empty] | 0 | -0.098 | 90 | 1.2386 | 1.1022 | 0.38146 | 0.27027 | 0.83189 | 67.1628
2010-06-09 | 9:17 | 0 | 20.72 | 0 | 3 | 0 | 26.331 | 26.522 | 26.353 | 26.402 | 17.989 | 24.065 | 18.459 | 0 | 0 | 59.068 | 56.937 | 35.246 | 23.874 | 0 | 0 | 57.341 | 29.099 | [5 empty] | 0 | -0.071 | 91 | 1.2211 | 1.0855 | 0.38075 | 0.27027 | 0.81528 | 66.7638
2010-06-09 | 9:18 | 0 | 20.686 | 0 | 3 | 0 | 26.247 | 26.392 | 26.296 | 26.272 | 18.102 | 24.055 | 18.324 | 0 | 0 | 59.013 | 56.882 | 35.189 | 23.79 | 0 | 0 | 57.309 | 29.089 | [5 empty] | 0 | -0.025 | 92 | 1.2605 | 1.1229 | 0.38235 | 0.27027 | 0.85265 | 67.6461
2010-06-09 | 9:19 | 0 | 20.743 | 0 | 3 | 0 | 26.208 | 26.402 | 26.282 | 26.233 | 18.065 | 24.065 | 18.608 | 0 | 0 | 59.023 | 56.937 | 35.222 | 23.849 | 0 | 0 | 57.341 | 29.148 | [5 empty] | 0 | -0.025 | 93 | 1.1778 | 1.0443 | 0.379 | 0.27027 | 0.77404 | 65.7215
2010-06-09 | 9:20 | 0 | 20.743 | 0 | 4 | 0 | 26.161 | 26.353 | 26.208 | 26.186 | 18.211 | 24.139 | 19.075 | 0 | 0 | 59.023 | 56.914 | 35.246 | 23.874 | 0 | 0 | 57.318 | 29.173 | [5 empty] | 0 | -0.025 | 94 | 1.0418 | 0.91504 | 0.37349 | 0.27027 | 0.64477 | 61.8923
2010-06-09 | 9:21 | 0 | 20.743 | 0 | 3 | 0 | 26.112 | 26.257 | 26.161 | 26.137 | 18.359 | 24.114 | 19.199 | 0 | 0 | 59 | 56.893 | 35.27 | 23.874 | 0 | 0 | 57.229 | 29.173 | [5 empty] | 0 | -0.025 | 95 | 1.0057 | 0.88072 | 0.37202 | 0.27027 | 0.61045 | 60.7016
2010-06-09 | 9:22 | 0 | 20.72 | 0 | 3 | 0 | 26.041 | 26.233 | 26.088 | 26.112 | 18.384 | 24.09 | 19.028 | 0 | 0 | 59 | 56.893 | 35.294 | 23.874 | 0 | 0 | 57.275 | 29.148 | [5 empty] | 0 | -0.071 | 96 | 1.0554 | 0.92805 | 0.37404 | 0.27027 | 0.65778 | 62.3224
2010-06-09 | 9:23 | 0 | 20.72 | 0 | 3 | 0 | 25.968 | 26.186 | 26.017 | 26.041 | 18.359 | 24.161 | 19.199 | 0 | 0 | 58.977 | 56.871 | 35.294 | 23.92 | 0 | 0 | 57.295 | 29.148 | [5 empty] | 0 | -0.073 | 97 | 1.0057 | 0.88072 | 0.37202 | 0.27027 | 0.61045 | 60.7016
2010-06-09 | 9:24 | 0 | 20.696 | 0 | 3 | 0 | 25.921 | 26.161 | 25.968 | 26.041 | 18.261 | 24.139 | 18.756 | 0 | 0 | 59 | 56.871 | 35.246 | 23.849 | 0 | 0 | 57.318 | 29.173 | [5 empty] | 0 | -0.12 | 98 | 1.1347 | 1.0033 | 0.37725 | 0.27027 | 0.73307 | 64.6073
2010-06-09 | 9:25 | 0 | 20.72 | 0 | 3 | 0 | 25.897 | 26.088 | 25.943 | 25.968 | 18.236 | 24.114 | 18.879 | 0 | 0 | 58.977 | 56.825 | 35.316 | 23.776 | 0 | 0 | 57.295 | 29.173 | [5 empty] | 0 | -0.071 | 99 | 1.0988 | 0.96929 | 0.3758 | 0.27027 | 0.69902 | 63.6149
2010-06-09 | 9:26 | 0 | 20.752 | 0 | 3 | 0 | 25.879 | 26.049 | 25.953 | 25.929 | 18.369 | 24.193 | 18.912 | 0 | 0 | 58.984 | 56.855 | 35.325 | 23.906 | 0 | 0 | 57.281 | 29.204 | [5 empty] | 0 | -0.05 | 100 | 1.0892 | 0.96016 | 0.37541 | 0.27027 | 0.68989 | 63.3375
2010-06-09 | 9:27 | 0 | 20.72 | 0 | 3 | 0 | 25.777 | 25.968 | 25.823 | 25.848 | 18.359 | 24.185 | 18.706 | 0 | 0 | 58.934 | 56.802 | 35.316 | 23.896 | 0 | 0 | 57.229 | 29.173 | [5 empty] | 0 | -0.071 | 101 | 1.1492 | 1.0172 | 0.37784 | 0.27027 | 0.74691 | 64.9931
2010-06-09 | 9:28 | 0 | 20.743 | 0 | 3 | 0 | 25.752 | 25.921 | 25.823 | 25.777 | 18.359 | 24.161 | 18.854 | 0 | 0 | 58.934 | 56.802 | 35.294 | 23.874 | 0 | 0 | 57.16 | 29.148 | [5 empty] | 0 | -0.025 | 102 | 1.1061 | 0.97621 | 0.37609 | 0.27027 | 0.70594 | 63.8218
2010-06-09 | 9:29 | 0 | 20.743 | 0 | 4 | 0 | 25.727 | 25.848 | 25.752 | 25.777 | 18.608 | 24.161 | 18.904 | 0 | 0 | 58.911 | 56.779 | 35.316 | 23.896 | 0 | 0 | 57.16 | 29.197 | [5 empty] | 0 | -0.05 | 103 | 1.0916 | 0.96237 | 0.3755 | 0.27027 | 0.6921 | 63.4052
2010-06-09 | 9:30 | 0 | 20.767 | 0 | 3 | 0 | 25.678 | 25.894 | 25.774 | 25.75 | 19.988 | 24.207 | 18.703 | 0 | 0 | 58.954 | 56.823 | 35.385 | 23.92 | 0 | 0 | 57.183 | 29.244 | [5 empty] | 0 | -0.072 | 104 | 1.1501 | 1.018 | 0.37787 | 0.27027 | 0.74774 | 65.0159
2010-06-09 | 9:31 | 1 | 20.735 | 0 | 3 | 0 | 34.345 | 25.813 | 25.693 | 25.693 | 21.792 | 24.153 | 18.746 | 0 | 0 | 58.924 | 56.793 | 35.354 | 23.911 | 0 | 0 | 57.197 | 29.187 | [5 empty] | 20.735 | 8.652 | 105 | 1.1376 | 1.0061 | 0.37737 | 0.27027 | 0.73584 | 64.6853
2010-06-09 | 9:32 | 0 | 20.711 | 0 | 3 | 0 | 29.523 | 33.711 | 25.647 | 25.647 | 18.721 | 24.153 | 18.671 | 0 | 0 | 58.902 | 56.793 | 35.354 | 23.935 | 0 | 0 | 57.174 | 29.212 | [5 empty] | 0 | 3.876 | 106 | 1.1594 | 1.0269 | 0.37825 | 0.27027 | 0.7566 | 65.2574
2010-06-09 | 9:33 | 0 | 20.767 | 0 | 3 | 0 | 26.809 | 29.773 | 25.725 | 25.654 | 18.681 | 24.185 | 18.877 | 0 | 0 | 58.886 | 56.779 | 35.502 | 23.942 | 0 | 0 | 57.204 | 29.266 | [5 empty] | 0 | 1.155 | 107 | 1.0994 | 0.96985 | 0.37582 | 0.27027 | 0.69958 | 63.6315
2010-06-09 | 9:34 | 0 | 20.767 | 0 | 3 | 0 | 26.063 | 26.931 | 25.725 | 25.629 | 18.482 | 24.232 | 18.927 | 0 | 0 | 58.886 | 56.779 | 35.643 | 23.967 | 0 | 0 | 57.16 | 29.266 | [5 empty] | 0 | 0.434 | 108 | 1.0849 | 0.95601 | 0.37523 | 0.27027 | 0.68574 | 63.2098
2010-06-09 | 9:35 | 0 | 20.735 | 0 | 3 | 0 | 25.791 | 26.176 | 25.693 | 25.647 | 18.301 | 24.2 | 18.819 | 0 | 0 | 58.813 | 56.75 | 35.636 | 23.935 | 0 | 0 | 57.197 | 29.234 | [5 empty] | 0 | 0.144 | 109 | 1.1163 | 0.9859 | 0.37651 | 0.27027 | 0.71563 | 64.107
2010-06-09 | 9:36 | 0 | 20.767 | 0 | 3 | 0 | 25.725 | 25.99 | 25.823 | 25.678 | 18.283 | 24.232 | 18.605 | 0 | 0 | 58.842 | 56.779 | 35.643 | 23.967 | 0 | 0 | 57.227 | 29.266 | [5 empty] | 0 | 0.047 | 110 | 1.1786 | 1.0451 | 0.37903 | 0.27027 | 0.77487 | 65.7433
2010-06-09 | 9:37 | 0 | 20.767 | 0 | 3 | 0 | 26.304 | 25.894 | 26.014 | 25.774 | 23.967 | 24.232 | 18.804 | 0 | 0 | 58.819 | 56.757 | 35.715 | 23.991 | 0 | 0 | 57.272 | 29.266 | [5 empty] | 0 | 0.53 | 111 | 1.1207 | 0.99005 | 0.37668 | 0.27027 | 0.71978 | 64.2276
2010-06-09 | 9:38 | 0 | 20.767 | 0 | 4 | 0 | 34.046 | 27.196 | 26.112 | 25.99 | 19.716 | 24.207 | 18.877 | 0 | 0 | 58.819 | 56.757 | 35.715 | 23.942 | 0 | 0 | 57.249 | 29.266 | [5 empty] | 0 | 8.056 | 112 | 1.0994 | 0.96985 | 0.37582 | 0.27027 | 0.69958 | 63.6315
2010-06-09 | 9:39 | 0 | 20.743 | 0 | 3 | 0 | 28.305 | 33.763 | 26.208 | 26.134 | 19.123 | 24.281 | 18.877 | 0 | 0 | 58.774 | 56.734 | 35.739 | 23.991 | 0 | 0 | 57.249 | 29.266 | [5 empty] | 0 | 2.171 | 113 | 1.0994 | 0.96985 | 0.37582 | 0.27027 | 0.69958 | 63.6315
2010-06-09 | 9:40 | 0 | 20.767 | 0 | 3 | 0 | 26.858 | 28.471 | 26.279 | 26.233 | 18.457 | 24.232 | 18.804 | 0 | 0 | 58.728 | 56.711 | 35.832 | 23.991 | 0 | 0 | 57.227 | 29.315 | [5 empty] | 0 | 0.625 | 114 | 1.1207 | 0.99005 | 0.37668 | 0.27027 | 0.71978 | 64.2276
2010-06-09 | 9:41 | 0 | 20.743 | 0 | 3 | 0 | 26.522 | 27.003 | 26.377 | 26.279 | 18.384 | 24.281 | 18.728 | 0 | 0 | 58.708 | 56.711 | 35.88 | 23.967 | 0 | 0 | 57.115 | 29.29 | [5 empty] | 0 | 0.243 | 115 | 1.1428 | 1.0111 | 0.37758 | 0.27027 | 0.74082 | 64.8246
2010-06-09 | 9:42 | 0 | 20.743 | 0 | 3 | 0 | 26.399 | 26.689 | 26.353 | 26.353 | 18.309 | 24.281 | 19.025 | 0 | 0 | 58.685 | 56.711 | 35.95 | 23.967 | 0 | 0 | 57.092 | 29.29 | [5 empty] | 0 | 0.046 | 116 | 1.0563 | 0.92888 | 0.37408 | 0.27027 | 0.65861 | 62.3495
2010-06-09 | 9:43 | 0 | 20.767 | 0 | 3 | 0 | 26.377 | 26.568 | 26.424 | 26.279 | 18.457 | 24.256 | 19.173 | 0 | 0 | 58.685 | 56.69 | 35.997 | 23.991 | 0 | 0 | 56.98 | 29.315 | [5 empty] | 0 | 0.098 | 117 | 1.0132 | 0.88791 | 0.37233 | 0.27027 | 0.61764 | 60.9583
2010-06-09 | 9:44 | 0 | 20.767 | 0 | 3 | 0 | 26.328 | 26.544 | 26.522 | 26.448 | 18.407 | 24.256 | 19.271 | 0 | 0 | 58.685 | 56.69 | 36.021 | 23.991 | 0 | 0 | 56.937 | 29.315 | [5 empty] | 0 | -0.12 | 118 | 0.98468 | 0.86079 | 0.37117 | 0.27027 | 0.59052 | 59.9701
2010-06-09 | 9:45 | 0 | 20.767 | 0 | 3 | 0 | 26.377 | 26.448 | 26.664 | 26.522 | 18.384 | 24.256 | 18.927 | 0 | 0 | 58.616 | 56.668 | 35.95 | 23.967 | 0 | 0 | 56.957 | 29.339 | [5 empty] | 0 | -0.145 | 119 | 1.0849 | 0.95601 | 0.37523 | 0.27027 | 0.68574 | 63.2098
2010-06-09 | 9:46 | 0 | 20.767 | 0 | 3 | 0 | 26.448 | 26.497 | 26.713 | 26.664 | 18.185 | 24.305 | 18.728 | 0 | 0 | 58.639 | 56.668 | 35.997 | 23.942 | 0 | 0 | 56.914 | 29.339 | [5 empty] | 0 | -0.216 | 120 | 1.1428 | 1.0111 | 0.37758 | 0.27027 | 0.74082 | 64.8246
2010-06-09 | 9:47 | 0 | 20.774 | 0 | 4 | 0 | 26.576 | 26.625 | 26.745 | 26.745 | 18.145 | 24.337 | 18.49 | 0 | 0 | 58.669 | 56.674 | 36.029 | 23.974 | 0 | 0 | 56.898 | 29.396 | [5 empty] | 0 | -0.169 | 121 | 1.2121 | 1.077 | 0.38039 | 0.27027 | 0.8067 | 66.5531
2010-06-09 | 9:48 | 0 | 20.767 | 0 | 3 | 0 | 26.618 | 26.689 | 26.568 | 26.689 | 17.987 | 24.281 | 18.63 | 0 | 0 | 58.616 | 56.645 | 36.021 | 23.942 | 0 | 0 | 56.914 | 29.364 | [5 empty] | 0 | -0.071 | 122 | 1.1713 | 1.0382 | 0.37874 | 0.27027 | 0.76795 | 65.5611
2010-06-09 | 9:49 | 0 | 20.767 | 0 | 3 | 0 | 26.568 | 26.738 | 26.424 | 26.568 | 17.964 | 24.281 | 18.902 | 0 | 0 | 58.571 | 56.62 | 36.043 | 23.942 | 0 | 0 | 56.935 | 29.339 | [5 empty] | 0 | 0 | 123 | 1.0921 | 0.96293 | 0.37553 | 0.27027 | 0.69266 | 63.4221
2010-06-09 | 9:50 | 0 | 20.755 | 0 | 3 | 0 | 26.461 | 26.701 | 26.363 | 26.436 | 17.927 | 24.219 | 18.542 | 0 | 0 | 58.559 | 56.608 | 36.055 | 23.93 | 0 | 0 | 56.877 | 29.327 | [5 empty] | 0 | 0.025 | 124 | 1.197 | 1.0626 | 0.37977 | 0.27027 | 0.7923 | 66.1925
2010-06-09 | 9:51 | 0 | 20.784 | 0 | 3 | 0 | 26.345 | 26.635 | 26.296 | 26.37 | 17.859 | 24.273 | 18.894 | 0 | 0 | 58.587 | 56.613 | 36.036 | 23.935 | 0 | 0 | 56.905 | 29.381 | [5 empty] | 0 | -0.025 | 125 | 1.0945 | 0.96514 | 0.37562 | 0.27027 | 0.69487 | 63.4894
2010-06-09 | 9:52 | 0 | 20.784 | 1 | 3 | 0 | 26.272 | 26.49 | 26.272 | 26.296 | 17.957 | 24.249 | 19.043 | 0 | 0 | 58.587 | 56.592 | 36.108 | 23.935 | 0 | 0 | 56.882 | 29.403 | [5 empty] | 0 | -0.024 | 126 | 1.0511 | 0.9239 | 0.37386 | 0.27027 | 0.65363 | 62.1864
2010-06-09 | 9:53 | 0 | 20.784 | 0 | 3 | 0 | 26.176 | 26.37 | 26.225 | 26.225 | 18.004 | 24.273 | 18.869 | 0 | 0 | 58.564 | 56.592 | 36.108 | 23.96 | 0 | 0 | 56.882 | 29.403 | [5 empty] | 0 | -0.049 | 127 | 1.1017 | 0.97206 | 0.37592 | 0.27027 | 0.70179 | 63.698
2010-06-09 | 9:54 | 0 | 20.755 | 0 | 3 | 0 | 26.098 | 26.291 | 26.196 | 26.171 | 17.974 | 24.244 | 18.568 | 0 | 0 | 58.536 | 56.542 | 36.103 | 23.93 | 0 | 0 | 56.834 | 29.374 | [5 empty] | 0 | -0.073 | 128 | 1.1894 | 1.0554 | 0.37947 | 0.27027 | 0.78511 | 66.0088
2010-06-09 | 9:55 | 0 | 20.76 | 0 | 3 | 0 | 26.105 | 26.272 | 26.152 | 26.201 | 17.982 | 24.249 | 18.673 | 0 | 0 | 58.541 | 56.569 | 36.153 | 23.96 | 0 | 0 | 56.839 | 29.403 | [5 empty] | 0 | -0.096 | 129 | 1.1588 | 1.0263 | 0.37823 | 0.27027 | 0.75604 | 65.2424
2010-06-09 | 9:56 | 0 | 20.784 | 0 | 4 | 0 | 26.081 | 26.225 | 26.127 | 26.127 | 17.982 | 24.249 | 18.771 | 0 | 0 | 58.518 | 56.569 | 36.153 | 23.935 | 0 | 0 | 56.793 | 29.428 | [5 empty] | 0 | -0.046 | 130 | 1.1303 | 0.99919 | 0.37707 | 0.27027 | 0.72892 | 64.4897
2010-06-09 | 9:57 | 0 | 20.76 | 0 | 3 | 0 | 26.007 | 26.176 | 26.056 | 26.127 | 17.906 | 24.178 | 18.771 | 0 | 0 | 58.498 | 56.547 | 36.131 | 23.96 | 0 | 0 | 56.816 | 29.452 | [5 empty] | 0 | -0.12 | 131 | 1.1303 | 0.99919 | 0.37707 | 0.27027 | 0.72892 | 64.4897
2010-06-09 | 9:58 | 0 | 20.784 | 0 | 3 | 0 | 25.96 | 26.127 | 26.007 | 26.032 | 17.957 | 24.178 | 18.894 | 0 | 0 | 58.518 | 56.547 | 36.131 | 23.96 | 0 | 0 | 56.861 | 29.452 | [5 empty] | 0 | -0.072 | 132 | 1.0945 | 0.96514 | 0.37562 | 0.27027 | 0.69487 | 63.4894
2010-06-09 | 9:59 | 0 | 20.784 | 0 | 3 | 0 | 25.911 | 26.105 | 25.936 | 25.982 | 17.906 | 24.202 | 18.796 | 0 | 0 | 58.498 | 56.501 | 36.153 | 23.935 | 0 | 0 | 56.839 | 29.452 | [5 empty] | 0 | -0.071 | 133 | 1.123 | 0.99227 | 0.37678 | 0.27027 | 0.722 | 64.2915
2010-06-09 | 10:00 | 0 | 20.806 | 0 | 3 | 0 | 25.862 | 26.032 | 25.936 | 25.96 | 17.982 | 24.178 | 19.068 | 0 | 0 | 58.518 | 56.501 | 36.177 | 23.96 | 0 | 0 | 56.839 | 29.477 | [5 empty] | 0 | -0.098 | 134 | 1.0438 | 0.91698 | 0.37357 | 0.27027 | 0.64671 | 61.9571
2010-06-09 | 10:01 | 0 | 20.784 | 0 | 3 | 0 | 25.816 | 25.982 | 25.887 | 25.911 | 18.004 | 24.104 | 18.721 | 0 | 0 | 58.498 | 56.48 | 36.177 | 23.96 | 0 | 0 | 56.839 | 29.477 | [5 empty] | 0 | -0.095 | 135 | 1.1448 | 1.013 | 0.37766 | 0.27027 | 0.74276 | 64.8784
2010-06-09 | 10:02 | 0 | 20.76 | 0 | 3 | 0 | 25.791 | 25.911 | 25.84 | 25.816 | 18.055 | 24.104 | 18.894 | 0 | 0 | 58.452 | 56.48 | 36.177 | 23.96 | 0 | 0 | 56.839 | 29.501 | [5 empty] | 0 | -0.025 | 136 | 1.0945 | 0.96514 | 0.37562 | 0.27027 | 0.69487 | 63.4894
2010-06-09 | 10:03 | 0 | 20.76 | 0 | 3 | 0 | 25.718 | 25.887 | 25.767 | 25.816 | 18.055 | 24.129 | 19.093 | 0 | 0 | 58.452 | 56.458 | 36.225 | 23.935 | 0 | 0 | 56.793 | 29.501 | [5 empty] | 0 | -0.098 | 137 | 1.0365 | 0.91006 | 0.37327 | 0.27027 | 0.63979 | 61.7246
2010-06-09 | 10:04 | 0 | 20.76 | 0 | 3 | 0 | 25.696 | 25.84 | 25.791 | 25.742 | 18.153 | 24.08 | 19.39 | 0 | 0 | 58.452 | 56.435 | 36.201 | 23.935 | 0 | 0 | 56.77 | 29.477 | [5 empty] | 0 | -0.046 | 138 | 0.95003 | 0.82785 | 0.36977 | 0.27027 | 0.55758 | 58.6904
2010-06-09 | 10:05 | 0 | 20.76 | 0 | 3 | 0 | 25.622 | 25.816 | 25.671 | 25.718 | 18.03 | 24.104 | 19.141 | 0 | 0 | 58.452 | 56.412 | 36.225 | 23.96 | 0 | 0 | 56.77 | 29.526 | [5 empty] | 0 | -0.096 | 139 | 1.0225 | 0.89677 | 0.37271 | 0.27027 | 0.6265 | 61.269
2010-06-09 | 10:06 | 0 | 20.76 | 0 | 4 | 0 | 25.622 | 25.767 | 25.671 | 25.671 | 18.105 | 24.058 | 19.216 | 0 | 0 | 58.452 | 56.435 | 36.177 | 23.984 | 0 | 0 | 56.77 | 29.501 | [5 empty] | 0 | -0.049 | 140 | 1.0007 | 0.87601 | 0.37182 | 0.27027 | 0.60574 | 60.5317
2010-06-09 | 10:07 | 0 | 20.784 | 0 | 3 | 0 | 25.551 | 25.718 | 25.622 | 25.622 | 18.153 | 24.058 | 19.437 | 0 | 0 | 58.406 | 56.412 | 36.225 | 23.935 | 0 | 0 | 56.77 | 29.501 | [5 empty] | 0 | -0.071 | 141 | 0.93635 | 0.81484 | 0.36921 | 0.27027 | 0.54457 | 58.1589
2010-06-09 | 10:08 | 0 | 20.806 | 0 | 3 | 0 | 25.502 | 25.671 | 25.573 | 25.573 | 18.13 | 24.058 | 18.97 | 0 | 0 | 58.429 | 56.389 | 36.225 | 23.935 | 0 | 0 | 56.77 | 29.501 | [5 empty] | 0 | -0.071 | 142 | 1.0723 | 0.9441 | 0.37472 | 0.27027 | 0.67383 | 62.8379
2010-06-09 | 10:09 | 0 | 20.816 | 0 | 3 | 0 | 25.509 | 25.654 | 25.583 | 25.583 | 18.261 | 24.065 | 19.347 | 0 | 0 | 58.438 | 56.398 | 36.256 | 23.969 | 0 | 0 | 56.757 | 29.557 | [5 empty] | 0 | -0.074 | 143 | 0.96255 | 0.83975 | 0.37028 | 0.27027 | 0.56948 | 59.1635
2010-06-09 | 10:10 | 0 | 20.814 | 0 | 3 | 0 | 25.436 | 25.605 | 25.531 | 25.507 | 18.283 | 23.989 | 19.319 | 0 | 0 | 58.436 | 56.396 | 36.277 | 23.967 | 0 | 0 | 56.777 | 29.531 | [5 empty] | 0 | -0.071 | 144 | 0.97071 | 0.8475 | 0.37061 | 0.27027 | 0.57723 | 59.4649
2010-06-09 | 10:11 | 0 | 20.814 | 0 | 3 | 0 | 25.411 | 25.58 | 25.507 | 25.482 | 18.283 | 24.063 | 19.271 | 0 | 0 | 58.413 | 56.396 | 36.301 | 23.967 | 0 | 0 | 56.777 | 29.58 | [5 empty] | 0 | -0.071 | 145 | 0.98468 | 0.86079 | 0.37117 | 0.27027 | 0.59052 | 59.9701
2010-06-09 | 10:12 | 0 | 20.814 | 0 | 3 | 0 | 25.362 | 25.556 | 25.436 | 25.46 | 18.135 | 24.063 | 18.852 | 0 | 0 | 58.413 | 56.373 | 36.301 | 23.942 | 0 | 0 | 56.754 | 29.555 | [5 empty] | 0 | -0.098 | 146 | 1.1067 | 0.97677 | 0.37612 | 0.27027 | 0.7065 | 63.8382
2010-06-09 | 10:13 | 0 | 20.846 | 0 | 3 | 0 | 25.347 | 25.563 | 25.443 | 25.468 | 18.067 | 24.045 | 18.907 | 0 | 0 | 58.443 | 56.38 | 36.332 | 23.974 | 0 | 0 | 56.763 | 29.633 | [5 empty] | 0 | -0.121 | 147 | 1.0907 | 0.96154 | 0.37547 | 0.27027 | 0.69127 | 63.3798
2010-06-09 | 10:14 | 0 | 20.814 | 0 | 3 | 0 | 25.266 | 25.46 | 25.387 | 25.387 | 18.11 | 24.038 | 19.073 | 0 | 0 | 58.413 | 56.35 | 36.277 | 23.942 | 0 | 0 | 56.711 | 29.58 | [5 empty] | 0 | -0.121 | 148 | 1.0423 | 0.91559 | 0.37351 | 0.27027 | 0.64532 | 61.9109
2010-06-09 | 10:15 | 0 | 20.814 | 0 | 3 | 0 | 25.242 | 25.436 | 25.362 | 25.316 | 18.356 | 23.967 | 19.196 | 0 | 0 | 58.413 | 56.33 | 36.301 | 23.942 | 0 | 0 | 56.734 | 29.58 | [5 empty] | 0 | -0.074 | 149 | 1.0065 | 0.88155 | 0.37206 | 0.27027 | 0.61128 | 60.7314
2010-06-09 | 10:16 | 0 | 20.846 | 0 | 4 | 0 | 25.274 | 25.394 | 25.394 | 25.323 | 18.216 | 23.999 | 18.932 | 1 | 0 | 58.42 | 56.337 | 36.308 | 23.974 | 0 | 0 | 56.695 | 29.633 | [5 empty] | 0 | -0.049 | 150 | 1.0834 | 0.95462 | 0.37517 | 0.27027 | 0.68435 | 63.167
2010-06-09 | 10:17 | 0 | 20.789 | 0 | 3 | 0 | 25.195 | 25.338 | 25.316 | 25.291 | 21.581 | 23.989 | 19.073 | 0 | 0 | 58.37 | 56.307 | 36.301 | 23.942 | 0 | 0 | 56.734 | 29.58 | [5 empty] | 0 | -0.096 | 151 | 1.0423 | 0.91559 | 0.37351 | 0.27027 | 0.64532 | 61.9109
2010-06-09 | 10:18 | 0 | 20.821 | 0 | 3 | 0 | 34.78 | 25.419 | 25.274 | 25.298 | 21.01 | 24.021 | 19.254 | 0 | 0 | 58.4 | 56.314 | 36.356 | 23.974 | 0 | 0 | 56.741 | 29.611 | [5 empty] | 0 | 9.482 | 152 | 0.98964 | 0.86549 | 0.37137 | 0.27027 | 0.59522 | 60.1457
2010-06-09 | 10:19 | 0 | 20.846 | 0 | 3 | 0 | 28.599 | 33.864 | 25.203 | 25.274 | 18.736 | 23.925 | 19.453 | 0 | 0 | 58.4 | 56.314 | 36.332 | 23.999 | 0 | 0 | 56.695 | 29.611 | [5 empty] | 0 | 3.325 | 153 | 0.93169 | 0.81041 | 0.36902 | 0.27027 | 0.54014 | 57.9744
2010-06-09 | 10:20 | 0 | 20.821 | 0 | 3 | 0 | 26.213 | 28.839 | 25.274 | 25.227 | 18.465 | 23.974 | 18.884 | 0 | 0 | 58.377 | 56.291 | 36.45 | 23.925 | 0 | 0 | 56.695 | 29.658 | [5 empty] | 0 | 0.986 | 154 | 1.0974 | 0.96791 | 0.37574 | 0.27027 | 0.69764 | 63.5732
2010-06-09 | 10:21 | 0 | 20.821 | 0 | 3 | 0 | 25.588 | 26.358 | 25.347 | 25.203 | 18.613 | 23.999 | 19.204 | 0 | 0 | 58.331 | 56.268 | 36.543 | 23.974 | 0 | 0 | 56.718 | 29.633 | [5 empty] | 0 | 0.385 | 155 | 1.0042 | 0.87933 | 0.37196 | 0.27027 | 0.60906 | 60.6518
2010-06-09 | 10:22 | 0 | 20.814 | 0 | 3 | 0 | 25.316 | 25.725 | 25.316 | 25.217 | 18.505 | 23.967 | 18.852 | 0 | 0 | 58.279 | 56.238 | 36.536 | 23.942 | 0 | 0 | 56.734 | 29.602 | [5 empty] | 0 | 0.099 | 156 | 1.1067 | 0.97677 | 0.37612 | 0.27027 | 0.7065 | 63.8382
2010-06-09 | 10:23 | 0 | 20.821 | 0 | 3 | 0 | 25.298 | 25.539 | 25.443 | 25.274 | 18.389 | 23.999 | 18.784 | 0 | 0 | 58.288 | 56.248 | 36.567 | 23.925 | 0 | 0 | 56.784 | 29.658 | [5 empty] | 0 | 0.024 | 157 | 1.1265 | 0.99559 | 0.37692 | 0.27027 | 0.72532 | 64.387
2010-06-09 | 10:24 | 0 | 20.821 | 0 | 3 | 0 | 25.298 | 25.514 | 25.612 | 25.468 | 18.241 | 24.045 | 18.859 | 0 | 0 | 58.288 | 56.248 | 36.615 | 23.925 | 0 | 0 | 56.718 | 29.658 | [5 empty] | 0 | -0.17 | 158 | 1.1047 | 0.97483 | 0.37603 | 0.27027 | 0.70456 | 63.7806
2010-06-09 | 10:25 | 0 | 20.821 | 0 | 3 | 0 | 25.394 | 25.443 | 25.803 | 25.588 | 18.168 | 24.021 | 18.761 | 0 | 0 | 58.265 | 56.248 | 36.543 | 23.925 | 0 | 0 | 56.695 | 29.683 | [5 empty] | 0 | -0.194 | 159 | 1.1332 | 1.002 | 0.37719 | 0.27027 | 0.73168 | 64.5682
2010-06-09 | 10:26 | 0 | 20.821 | 0 | 4 | 0 | 25.539 | 25.539 | 25.877 | 25.757 | 18.143 | 24.021 | 18.761 | 0 | 0 | 58.288 | 56.225 | 36.543 | 23.95 | 0 | 0 | 56.718 | 29.683 | [5 empty] | 0 | -0.218 | 160 | 1.1332 | 1.002 | 0.37719 | 0.27027 | 0.73168 | 64.5682
2010-06-09 | 10:27 | 0 | 20.821 | 0 | 3 | 0 | 25.659 | 25.563 | 25.902 | 25.853 | 18.02 | 23.999 | 18.907 | 0 | 0 | 58.242 | 56.225 | 36.567 | 23.95 | 0 | 0 | 56.695 | 29.707 | [5 empty] | 0 | -0.194 | 161 | 1.0907 | 0.96154 | 0.37547 | 0.27027 | 0.69127 | 63.3798
2010-06-09 | 10:28 | 0 | 20.796 | 0 | 3 | 0 | 25.732 | 25.781 | 25.828 | 25.853 | 18.291 | 23.999 | 19.304 | 0 | 0 | 58.265 | 56.225 | 36.543 | 23.95 | 0 | 0 | 56.718 | 29.707 | [5 empty] | 0 | -0.121 | 162 | 0.97508 | 0.85165 | 0.37078 | 0.27027 | 0.58138 | 59.6244
2010-06-09 | 10:29 | 0 | 20.789 | 0 | 3 | 0 | 25.75 | 25.821 | 25.651 | 25.75 | 18.11 | 23.989 | 19.196 | 0 | 0 | 58.215 | 56.175 | 36.56 | 23.893 | 0 | 0 | 56.69 | 29.7 | [5 empty] | 0 | 0 | 163 | 1.0065 | 0.88155 | 0.37206 | 0.27027 | 0.61128 | 60.7314
2010-06-09 | 10:30 | 0 | 20.789 | 0 | 3 | 0 | 25.651 | 25.821 | 25.605 | 25.605 | 18.208 | 23.942 | 18.925 | 0 | 0 | 58.215 | 56.152 | 36.584 | 23.918 | 0 | 0 | 56.69 | 29.7 | [5 empty] | 0 | 0.046 | 164 | 1.0854 | 0.95656 | 0.37526 | 0.27027 | 0.68629 | 63.2269
2010-06-09 | 10:31 | 0 | 20.846 | 0 | 3 | 0 | 25.588 | 25.828 | 25.563 | 25.588 | 18.291 | 23.974 | 19.304 | 0 | 0 | 58.199 | 56.181 | 36.639 | 23.999 | 0 | 0 | 56.741 | 29.732 | [5 empty] | 0 | 0 | 165 | 0.97508 | 0.85165 | 0.37078 | 0.27027 | 0.58138 | 59.6244
2010-06-09 | 10:32 | 0 | 20.846 | 0 | 3 | 0 | 25.492 | 25.708 | 25.517 | 25.517 | 18.266 | 23.999 | 19.008 | 0 | 0 | 58.176 | 56.159 | 36.639 | 23.974 | 0 | 0 | 56.741 | 29.732 | [5 empty] | 0 | -0.025 | 166 | 1.0613 | 0.93359 | 0.37428 | 0.27027 | 0.66332 | 62.502
2010-06-09 | 10:33 | 0 | 20.821 | 0 | 3 | 0 | 25.419 | 25.588 | 25.517 | 25.492 | 18.389 | 24.021 | 19.156 | 0 | 0 | 58.199 | 56.135 | 36.662 | 23.95 | 0 | 0 | 56.697 | 29.732 | [5 empty] | 0 | -0.073 | 167 | 1.0182 | 0.89262 | 0.37253 | 0.27027 | 0.62235 | 61.1241
2010-06-09 | 10:34 | 0 | 20.821 | 0 | 3 | 0 | 25.372 | 25.539 | 25.517 | 25.492 | 18.711 | 23.95 | 19.377 | 0 | 0 | 58.199 | 56.112 | 36.684 | 23.974 | 0 | 0 | 56.652 | 29.756 | [5 empty] | 0 | -0.12 | 168 | 0.95382 | 0.83145 | 0.36992 | 0.27027 | 0.56118 | 58.8347
2010-06-09 | 10:35 | 0 | 20.846 | 0 | 3 | 0 | 25.394 | 25.492 | 25.468 | 25.443 | 18.512 | 23.974 | 19.204 | 0 | 0 | 58.199 | 56.135 | 36.684 | 23.95 | 0 | 0 | 56.652 | 29.756 | [5 empty] | 0 | -0.049 | 169 | 1.0042 | 0.87933 | 0.37196 | 0.27027 | 0.60906 | 60.6518
2010-06-09 | 10:36 | 0 | 20.846 | 0 | 4 | 0 | 25.323 | 25.468 | 25.443 | 25.443 | 18.537 | 23.999 | 19.5 | 0 | 0 | 58.199 | 56.112 | 36.684 | 23.974 | 0 | 0 | 56.606 | 29.756 | [5 empty] | 0 | -0.12 | 170 | 0.918 | 0.7974 | 0.36847 | 0.27027 | 0.52713 | 57.4215
2010-06-09 | 10:37 | 0 | 20.821 | 0 | 3 | 0 | 25.347 | 25.443 | 25.394 | 25.394 | 18.588 | 23.95 | 19.5 | 0 | 0 | 58.176 | 56.089 | 36.662 | 23.974 | 0 | 0 | 56.606 | 29.756 | [5 empty] | 0 | -0.047 | 171 | 0.918 | 0.7974 | 0.36847 | 0.27027 | 0.52713 | 57.4215
2010-06-09 | 10:38 | 0 | 20.846 | 0 | 3 | 0 | 25.298 | 25.443 | 25.394 | 25.394 | 18.784 | 23.925 | 19.895 | 0 | 0 | 58.176 | 56.089 | 36.662 | 23.999 | 0 | 0 | 56.606 | 29.756 | [5 empty] | 0 | -0.096 | 172 | 0.80298 | 0.68806 | 0.36381 | 0.27027 | 0.41779 | 52.0307
2010-06-09 | 10:39 | 0 | 20.846 | 0 | 3 | 0 | 25.274 | 25.419 | 25.347 | 25.347 | 18.884 | 23.901 | 19.847 | 0 | 0 | 58.153 | 56.068 | 36.708 | 23.974 | 0 | 0 | 56.54 | 29.756 | [5 empty] | 0 | -0.073 | 173 | 0.81695 | 0.70135 | 0.36438 | 0.27027 | 0.43108 | 52.7668
2010-06-09 | 10:40 | 0 | 20.897 | 0 | 3 | 0 | 25.279 | 25.423 | 25.328 | 25.328 | 18.814 | 23.979 | 19.877 | 0 | 0 | 58.18 | 56.072 | 36.737 | 23.979 | 0 | 0 | 56.59 | 29.786 | [5 empty] | 0 | -0.049 | 174 | 0.80822 | 0.69305 | 0.36402 | 0.27027 | 0.42278 | 52.3097
2010-06-09 | 10:41 | 0 | 20.772 | 0 | 3 | 0 | 25.203 | 25.274 | 25.249 | 25.249 | 18.784 | 23.95 | 19.797 | 0 | 0 | 58.11 | 56.021 | 36.708 | 23.95 | 0 | 0 | 56.585 | 29.756 | [5 empty] | 0 | -0.046 | 175 | 0.83151 | 0.71519 | 0.36497 | 0.27027 | 0.44492 | 53.5073
2010-06-09 | 10:42 | 0 | 20.821 | 0 | 3 | 0 | 25.178 | 25.298 | 25.274 | 25.203 | 18.588 | 23.925 | 19.304 | 0 | 0 | 58.11 | 56.021 | 36.708 | 23.95 | 0 | 0 | 56.54 | 29.778 | [5 empty] | 0 | -0.025 | 176 | 0.97508 | 0.85165 | 0.37078 | 0.27027 | 0.58138 | 59.6244
2010-06-09 | 10:43 | 0 | 20.846 | 0 | 3 | 0 | 25.129 | 25.249 | 25.274 | 25.154 | 18.364 | 23.925 | 18.982 | 0 | 0 | 58.11 | 56.021 | 36.732 | 23.925 | 0 | 0 | 56.54 | 29.778 | [5 empty] | 0 | -0.025 | 177 | 1.0688 | 0.94078 | 0.37458 | 0.27027 | 0.67051 | 62.7326
2010-06-09 | 10:44 | 0 | 20.821 | 0 | 3 | 0 | 25.107 | 25.227 | 25.249 | 25.154 | 18.389 | 23.925 | 19.279 | 0 | 0 | 58.087 | 55.998 | 36.732 | 23.95 | 0 | 0 | 56.54 | 29.803 | [5 empty] | 0 | -0.047 | 178 | 0.98236 | 0.85857 | 0.37108 | 0.27027 | 0.5883 | 59.8869
2010-06-09 | 10:45 | 0 | 20.821 | 0 | 3 | 0 | 25.058 | 25.178 | 25.203 | 25.129 | 18.439 | 23.901 | 19.674 | 0 | 0 | 58.087 | 55.974 | 36.684 | 23.925 | 0 | 0 | 56.54 | 29.803 | [5 empty] | 0 | -0.071 | 179 | 0.86733 | 0.74924 | 0.36642 | 0.27027 | 0.47897 | 55.223
2010-06-09 | 10:46 | 0 | 20.821 | 0 | 4 | 0 | 25.034 | 25.178 | 25.178 | 25.107 | 18.439 | 23.876 | 19.304 | 0 | 0 | 58.064 | 55.953 | 36.708 | 23.95 | 0 | 0 | 56.54 | 29.803 | [5 empty] | 0 | -0.073 | 180 | 0.97508 | 0.85165 | 0.37078 | 0.27027 | 0.58138 | 59.6244
2010-06-09 | 10:47 | 0 | 20.846 | 0 | 3 | 0 | 25.009 | 25.154 | 25.129 | 25.107 | 18.414 | 23.854 | 19.402 | 0 | 0 | 58.11 | 55.974 | 36.756 | 23.925 | 0 | 0 | 56.494 | 29.803 | [5 empty] | 0 | -0.098 | 181 | 0.94654 | 0.82453 | 0.36963 | 0.27027 | 0.55426 | 58.5562
2010-06-09 | 10:48 | 0 | 20.846 | 0 | 3 | 0 | 24.985 | 25.129 | 25.083 | 25.083 | 18.414 | 23.901 | 19.327 | 0 | 0 | 58.087 | 55.93 | 36.756 | 23.925 | 0 | 0 | 56.474 | 29.803 | [5 empty] | 0 | -0.098 | 182 | 0.96838 | 0.84529 | 0.37051 | 0.27027 | 0.57502 | 59.3793
2010-06-09 | 10:49 | 0 | 20.821 | 0 | 3 | 0 | 25.021 | 25.117 | 25.117 | 25.095 | 18.452 | 23.888 | 19.513 | 0 | 0 | 58.121 | 55.963 | 36.813 | 23.962 | 0 | 0 | 56.439 | 29.864 | [5 empty] | 0 | -0.074 | 183 | 0.91421 | 0.7938 | 0.36832 | 0.27027 | 0.52353 | 57.2657
2010-06-09 | 10:50 | 0 | 20.848 | 0 | 3 | 0 | 24.94 | 25.063 | 25.038 | 25.014 | 18.369 | 23.906 | 19.307 | 0 | 0 | 58.046 | 55.932 | 36.761 | 23.93 | 0 | 0 | 56.387 | 29.808 | [5 empty] | 0 | -0.074 | 184 | 0.9742 | 0.85082 | 0.37075 | 0.27027 | 0.58055 | 59.5926
2010-06-09 | 10:51 | 0 | 20.88 | 0 | 3 | 0 | 24.95 | 25.07 | 25.095 | 24.997 | 18.228 | 23.888 | 19.339 | 0 | 0 | 58.076 | 55.963 | 36.768 | 23.938 | 0 | 0 | 56.505 | 29.839 | [5 empty] | 0 | -0.047 | 185 | 0.96488 | 0.84196 | 0.37037 | 0.27027 | 0.57169 | 59.2501
2010-06-09 | 10:52 | 0 | 20.823 | 0 | 3 | 0 | 24.869 | 25.014 | 24.94 | 24.94 | 18.221 | 23.906 | 19.455 | 0 | 0 | 58.046 | 55.888 | 36.782 | 23.881 | 0 | 0 | 56.453 | 29.832 | [5 empty] | 0 | -0.071 | 186 | 0.9311 | 0.80986 | 0.369 | 0.27027 | 0.53959 | 57.9512
2010-06-09 | 10:53 | 0 | 20.88 | 0 | 3 | 0 | 24.877 | 25.021 | 25.021 | 24.95 | 18.228 | 23.913 | 19.339 | 0 | 0 | 58.053 | 55.918 | 36.792 | 23.938 | 0 | 0 | 56.505 | 29.889 | [5 empty] | 0 | -0.073 | 187 | 0.96488 | 0.84196 | 0.37037 | 0.27027 | 0.57169 | 59.2501
2010-06-09 | 10:54 | 0 | 20.855 | 0 | 3 | 0 | 24.852 | 24.997 | 24.972 | 24.95 | 18.278 | 23.842 | 19.02 | 0 | 0 | 58.053 | 55.918 | 36.813 | 23.938 | 0 | 0 | 56.505 | 29.864 | [5 empty] | 0 | -0.098 | 188 | 1.0578 | 0.93026 | 0.37413 | 0.27027 | 0.65999 | 62.3945
2010-06-09 | 10:55 | 0 | 20.88 | 0 | 3 | 0 | 24.83 | 24.95 | 24.997 | 24.877 | 18.18 | 23.866 | 19.241 | 0 | 0 | 58.053 | 55.872 | 36.813 | 23.913 | 0 | 0 | 56.439 | 29.839 | [5 empty] | 0 | -0.047 | 189 | 0.99342 | 0.86909 | 0.37153 | 0.27027 | 0.59882 | 60.2787
2010-06-09 | 10:56 | 0 | 20.88 | 0 | 4 | 0 | 24.806 | 24.926 | 24.95 | 24.852 | 18.13 | 23.866 | 18.92 | 0 | 0 | 58.03 | 55.872 | 36.813 | 23.913 | 0 | 0 | 56.416 | 29.839 | [5 empty] | 0 | -0.046 | 190 | 1.0869 | 0.95794 | 0.37531 | 0.27027 | 0.68767 | 63.2695
2010-06-09 | 10:57 | 0 | 20.855 | 0 | 3 | 0 | 24.781 | 24.877 | 24.926 | 24.83 | 18.155 | 23.842 | 19.292 | 0 | 0 | 58.009 | 55.848 | 36.792 | 23.938 | 0 | 0 | 56.416 | 29.839 | [5 empty] | 0 | -0.049 | 191 | 0.97857 | 0.85497 | 0.37092 | 0.27027 | 0.5847 | 59.7509
2010-06-09 | 10:58 | 0 | 20.88 | 0 | 3 | 0 | 24.756 | 24.877 | 24.877 | 24.852 | 18.18 | 23.888 | 19.241 | 0 | 0 | 58.009 | 55.848 | 36.837 | 23.938 | 0 | 0 | 56.371 | 29.864 | [5 empty] | 0 | -0.096 | 192 | 0.99342 | 0.86909 | 0.37153 | 0.27027 | 0.59882 | 60.2787
2010-06-09 | 10:59 | 0 | 20.855 | 0 | 3 | 0 | 24.732 | 24.852 | 24.852 | 24.806 | 18.155 | 23.866 | 19.143 | 0 | 0 | 57.987 | 55.848 | 36.792 | 23.938 | 0 | 0 | 56.348 | 29.864 | [5 empty] | 0 | -0.074 | 193 | 1.022 | 0.89622 | 0.37268 | 0.27027 | 0.62595 | 61.2498
2010-06-09 | 11:00 | 0 | 20.855 | 0 | 3 | 0 | 24.685 | 24.83 | 24.806 | 24.806 | 18.203 | 23.866 | 19.216 | 0 | 0 | 57.987 | 55.827 | 36.837 | 23.913 | 0 | 0 | 56.348 | 29.864 | [5 empty] | 0 | -0.121 | 194 | 1.0007 | 0.87601 | 0.37182 | 0.27027 | 0.60574 | 60.5317
2010-06-09 | 11:01 | 0 | 20.833 | 0 | 3 | 0 | 24.685 | 24.83 | 24.83 | 24.756 | 18.253 | 23.817 | 19.44 | 0 | 0 | 57.964 | 55.827 | 36.861 | 23.938 | 0 | 0 | 56.348 | 29.889 | [5 empty] | 0 | -0.071 | 195 | 0.93547 | 0.81401 | 0.36918 | 0.27027 | 0.54374 | 58.1244
2010-06-09 | 11:02 | 0 | 20.88 | 0 | 3 | 0 | 24.661 | 24.756 | 24.806 | 24.707 | 18.253 | 23.817 | 19.39 | 0 | 0 | 57.964 | 55.781 | 36.837 | 23.913 | 0 | 0 | 56.282 | 29.889 | [5 empty] | 0 | -0.046 | 196 | 0.95003 | 0.82785 | 0.36977 | 0.27027 | 0.55758 | 58.6904
2010-06-09 | 11:03 | 0 | 20.88 | 0 | 3 | 0 | 24.636 | 24.732 | 24.806 | 24.732 | 18.228 | 23.842 | 19.317 | 0 | 0 | 57.964 | 55.781 | 36.861 | 23.938 | 0 | 0 | 56.327 | 29.889 | [5 empty] | 0 | -0.096 | 197 | 0.97129 | 0.84805 | 0.37063 | 0.27027 | 0.57778 | 59.4863
2010-06-09 | 11:04 | 0 | 20.855 | 0 | 3 | 0 | 24.612 | 24.756 | 24.756 | 24.661 | 18.278 | 23.842 | 19.563 | 0 | 0 | 57.941 | 55.781 | 36.837 | 23.938 | 0 | 0 | 56.305 | 29.889 | [5 empty] | 0 | -0.049 | 198 | 0.89965 | 0.77996 | 0.36773 | 0.27027 | 0.50969 | 56.6541
2010-06-09 | 11:05 | 0 | 20.88 | 0 | 4 | 0 | 24.541 | 24.661 | 24.732 | 24.685 | 18.203 | 23.866 | 18.995 | 0 | 0 | 57.941 | 55.757 | 36.861 | 23.913 | 0 | 0 | 56.348 | 29.913 | [5 empty] | 0 | -0.144 | 199 | 1.0651 | 0.93718 | 0.37443 | 0.27027 | 0.66691 | 62.6177
2010-06-09 | 11:06 | 0 | 20.88 | 0 | 3 | 0 | 24.587 | 24.685 | 24.707 | 24.612 | 18.203 | 23.817 | 19.339 | 0 | 0 | 57.918 | 55.734 | 36.861 | 23.913 | 0 | 0 | 56.305 | 29.889 | [5 empty] | 0 | -0.025 | 200 | 0.96488 | 0.84196 | 0.37037 | 0.27027 | 0.57169 | 59.2501
2010-06-09 | 11:07 | 0 | 20.848 | 0 | 3 | 0 | 24.531 | 24.629 | 24.7 | 24.604 | 18.17 | 23.835 | 19.307 | 0 | 0 | 57.866 | 55.727 | 36.854 | 23.881 | 0 | 0 | 56.229 | 29.832 | [5 empty] | 0 | -0.073 | 201 | 0.9742 | 0.85082 | 0.37075 | 0.27027 | 0.58055 | 59.5926
2010-06-09 | 11:08 | 0 | 20.855 | 0 | 3 | 0 | 24.516 | 24.636 | 24.685 | 24.587 | 18.253 | 23.888 | 19.266 | 0 | 0 | 57.918 | 55.711 | 36.861 | 23.913 | 0 | 0 | 56.327 | 29.839 | [5 empty] | 0 | -0.071 | 202 | 0.98614 | 0.86217 | 0.37123 | 0.27027 | 0.5919 | 60.0219
2010-06-09 | 11:09 | 0 | 20.885 | 0 | 3 | 0 | 24.546 | 24.666 | 24.69 | 24.587 | 18.228 | 23.842 | 19.068 | 0 | 0 | 57.872 | 55.664 | 36.861 | 23.864 | 0 | 0 | 56.28 | 29.815 | [5 empty] | 0 | -0.041 | 203 | 1.0438 | 0.91698 | 0.37357 | 0.27027 | 0.64671 | 61.9571
2010-06-09 | 11:10 | 0 | 20.865 | 1 | 3 | 0 | 24.474 | 24.619 | 24.619 | 24.573 | 18.311 | 23.896 | 19.372 | 0 | 0 | 57.879 | 55.671 | 36.916 | 23.896 | 0 | 0 | 56.266 | 29.847 | [5 empty] | 0 | -0.099 | 204 | 0.95527 | 0.83283 | 0.36998 | 0.27027 | 0.56256 | 58.8899
2010-06-09 | 11:11 | 0 | 20.897 | 0 | 3 | 0 | 24.482 | 24.627 | 24.627 | 24.58 | 18.268 | 23.952 | 19.06 | 0 | 0 | 57.909 | 55.678 | 36.923 | 23.928 | 0 | 0 | 56.296 | 29.879 | [5 empty] | 0 | -0.098 | 205 | 1.0461 | 0.91919 | 0.37366 | 0.27027 | 0.64892 | 62.0308
2010-06-09 | 11:12 | 0 | 20.865 | 0 | 3 | 0 | 24.428 | 24.548 | 24.619 | 24.499 | 18.286 | 23.92 | 19.075 | 0 | 0 | 57.856 | 55.648 | 36.892 | 23.874 | 0 | 0 | 56.332 | 29.871 | [5 empty] | 0 | -0.071 | 206 | 1.0418 | 0.91504 | 0.37349 | 0.27027 | 0.64477 | 61.8923
2010-06-09 | 11:13 | 0 | 20.897 | 0 | 4 | 0 | 24.411 | 24.531 | 24.58 | 24.555 | 18.394 | 23.977 | 19.085 | 1 | 0 | 57.886 | 55.657 | 36.923 | 23.952 | 0 | 0 | 56.339 | 29.903 | [5 empty] | 0 | -0.144 | 207 | 1.0388 | 0.91227 | 0.37337 | 0.27027 | 0.642 | 61.7994
2010-06-09 | 11:14 | 0 | 20.873 | 0 | 3 | 0 | 24.435 | 24.58 | 24.604 | 24.531 | 18.246 | 23.977 | 19.158 | 0 | 0 | 57.863 | 55.657 | 36.947 | 23.906 | 0 | 0 | 56.362 | 29.928 | [5 empty] | 0 | -0.096 | 208 | 1.0176 | 0.89207 | 0.37251 | 0.27027 | 0.6218 | 61.1047
2010-06-09 | 11:15 | 0 | 20.841 | 0 | 3 | 0 | 24.428 | 24.499 | 24.573 | 24.474 | 18.261 | 23.92 | 19.299 | 0 | 0 | 57.834 | 55.603 | 36.82 | 23.896 | 0 | 0 | 56.286 | 29.896 | [5 empty] | 0 | -0.046 | 209 | 0.97653 | 0.85304 | 0.37084 | 0.27027 | 0.58277 | 59.6772
2010-06-09 | 11:16 | 0 | 20.841 | 0 | 3 | 0 | 24.379 | 24.499 | 24.573 | 24.499 | 18.213 | 23.945 | 19.422 | 0 | 0 | 57.834 | 55.603 | 36.938 | 23.896 | 0 | 0 | 56.309 | 29.896 | [5 empty] | 0 | -0.12 | 210 | 0.94071 | 0.81899 | 0.36939 | 0.27027 | 0.54872 | 58.3302
2010-06-09 | 11:17 | 0 | 20.897 | 0 | 3 | 0 | 24.411 | 24.482 | 24.555 | 24.435 | 18.417 | 24.001 | 19.676 | 0 | 0 | 57.84 | 55.61 | 36.993 | 23.952 | 0 | 0 | 56.316 | 29.952 | [5 empty] | 0 | -0.024 | 211 | 0.86675 | 0.74868 | 0.36639 | 0.27027 | 0.47841 | 55.1963
2010-06-09 | 11:18 | 0 | 20.873 | 0 | 3 | 0 | 24.386 | 24.482 | 24.531 | 24.482 | 18.467 | 24.001 | 19.654 | 0 | 0 | 57.863 | 55.587 | 36.969 | 23.928 | 0 | 0 | 56.296 | 29.952 | [5 empty] | 0 | -0.096 | 212 | 0.87316 | 0.75477 | 0.36665 | 0.27027 | 0.4845 | 55.4887
2010-06-09 | 11:19 | 0 | 20.873 | 0 | 3 | 0 | 24.362 | 24.482 | 24.531 | 24.46 | 18.442 | 23.977 | 19.553 | 0 | 0 | 57.797 | 55.61 | 36.923 | 23.952 | 0 | 0 | 56.273 | 29.928 | [5 empty] | 0 | -0.098 | 213 | 0.90257 | 0.78273 | 0.36784 | 0.27027 | 0.51246 | 56.778
2010-06-09 | 11:20 | 0 | 20.841 | 0 | 3 | 0 | 24.305 | 24.45 | 24.45 | 24.428 | 18.236 | 23.92 | 19.249 | 0 | 0 | 57.79 | 55.533 | 36.961 | 23.874 | 0 | 0 | 56.243 | 29.92 | [5 empty] | 0 | -0.123 | 214 | 0.99109 | 0.86688 | 0.37143 | 0.27027 | 0.59661 | 60.1969
2010-06-09 | 11:21 | 0 | 20.873 | 0 | 4 | 0 | 24.266 | 24.362 | 24.411 | 24.386 | 18.17 | 23.928 | 19.158 | 0 | 0 | 57.774 | 55.564 | 37.016 | 23.906 | 0 | 0 | 56.273 | 29.952 | [5 empty] | 0 | -0.12 | 215 | 1.0176 | 0.89207 | 0.37251 | 0.27027 | 0.6218 | 61.1047
2010-06-09 | 11:22 | 0 | 20.897 | 0 | 3 | 0 | 24.315 | 24.411 | 24.482 | 24.411 | 18.221 | 23.928 | 19.01 | 0 | 0 | 57.774 | 55.54 | 36.993 | 23.881 | 0 | 0 | 56.273 | 29.928 | [5 empty] | 0 | -0.096 | 216 | 1.0607 | 0.93303 | 0.37425 | 0.27027 | 0.66276 | 62.4841
2010-06-09 | 11:23 | 0 | 20.873 | 0 | 3 | 0 | 24.315 | 24.386 | 24.482 | 24.362 | 18.268 | 23.952 | 19.234 | 0 | 0 | 57.797 | 55.519 | 37.04 | 23.906 | 0 | 0 | 56.227 | 29.928 | [5 empty] | 0 | -0.047 | 217 | 0.99546 | 0.87103 | 0.37161 | 0.27027 | 0.60076 | 60.3499
2010-06-09 | 11:24 | 0 | 20.841 | 0 | 3 | 0 | 24.259 | 24.354 | 24.45 | 24.33 | 18.236 | 23.92 | 18.952 | 0 | 0 | 57.745 | 55.489 | 36.961 | 23.874 | 0 | 0 | 56.197 | 29.92 | [5 empty] | 0 | -0.071 | 218 | 1.0776 | 0.94909 | 0.37494 | 0.27027 | 0.67882 | 62.9946
2010-06-09 | 11:25 | 0 | 20.873 | 0 | 3 | 0 | 24.291 | 24.386 | 24.46 | 24.362 | 18.268 | 23.952 | 19.282 | 0 | 0 | 57.797 | 55.519 | 37.04 | 23.928 | 0 | 0 | 56.204 | 29.952 | [5 empty] | 0 | -0.071 | 219 | 0.98148 | 0.85774 | 0.37104 | 0.27027 | 0.58747 | 59.8556
2010-06-09 | 11:26 | 0 | 20.897 | 0 | 3 | 0 | 24.242 | 24.362 | 24.435 | 24.362 | 21.135 | 23.952 | 19.48 | 0 | 0 | 57.751 | 55.496 | 36.993 | 23.906 | 0 | 0 | 56.204 | 29.952 | [5 empty] | 0 | -0.12 | 220 | 0.92382 | 0.80294 | 0.36871 | 0.27027 | 0.53267 | 57.6588
2010-06-09 | 11:27 | 0 | 20.897 | 0 | 3 | 1 | 33.61 | 24.435 | 24.46 | 24.315 | 19.528 | 23.928 | 19.158 | 0 | 0 | 57.774 | 55.496 | 37.016 | 23.928 | 0 | 0 | 56.161 | 29.952 | [5 empty] | 0 | 9.295 | 221 | 1.0176 | 0.89207 | 0.37251 | 0.27027 | 0.6218 | 61.1047
2010-06-09 | 11:28 | 0 | 20.897 | 0 | 3 | 0 | 27.373 | 32.692 | 24.435 | 24.315 | 18.688 | 23.952 | 19.43 | 0 | 0 | 57.751 | 55.473 | 37.04 | 23.928 | 0 | 0 | 56.184 | 29.974 | [5 empty] | 0 | 3.058 | 0 | 0.93838 | 0.81678 | 0.3693 | 0.27027 | 0.54651 | 58.239
2010-06-09 | 11:29 | 0 | 20.873 | 0 | 4 | 0 | 25.254 | 27.493 | 24.482 | 24.337 | 18.454 | 24.038 | 19.54 | 0 | 0 | 57.717 | 55.459 | 37.122 | 23.94 | 0 | 0 | 56.216 | 29.962 | [5 empty] | 0 | 0.917 | 1 | 0.90635 | 0.78633 | 0.34669 | 0.24896 | 0.53737 | 59.2888
2010-06-09 | 11:30 | 0 | 20.868 | 0 | 3 | 0 | 24.673 | 25.369 | 24.479 | 24.31 | 18.291 | 23.974 | 19.402 | 0 | 0 | 57.701 | 55.445 | 37.201 | 23.901 | 0 | 0 | 56.133 | 29.972 | [5 empty] | 0 | 0.363 | 2 | 0.94654 | 0.82453 | 0.34832 | 0.24896 | 0.57556 | 60.8073
2010-06-09 | 11:31 | 0 | 20.868 | 0 | 3 | 0 | 24.479 | 24.793 | 24.528 | 24.455 | 18.143 | 24.021 | 19.033 | 0 | 0 | 57.658 | 55.421 | 37.248 | 23.901 | 0 | 0 | 56.11 | 29.947 | [5 empty] | 0 | 0.024 | 3 | 1.054 | 0.92667 | 0.35267 | 0.24896 | 0.6777 | 64.2988
2010-06-09 | 11:32 | 0 | 20.868 | 0 | 3 | 0 | 24.455 | 24.624 | 24.72 | 24.504 | 18.168 | 24.021 | 19.156 | 0 | 0 | 57.635 | 55.421 | 37.27 | 23.925 | 0 | 0 | 56.11 | 29.923 | [5 empty] | 0 | -0.049 | 4 | 1.0182 | 0.89262 | 0.35122 | 0.24896 | 0.64366 | 63.2168
2010-06-09 | 11:33 | 0 | 20.868 | 0 | 3 | 0 | 24.479 | 24.6 | 24.938 | 24.649 | 18.143 | 24.021 | 19.279 | 0 | 0 | 57.635 | 55.421 | 37.27 | 23.901 | 0 | 0 | 56.177 | 29.972 | [5 empty] | 0 | -0.17 | 5 | 0.98236 | 0.85857 | 0.34977 | 0.24896 | 0.60961 | 62.056
2010-06-09 | 11:34 | 0 | 20.902 | 0 | 3 | 0 | 24.634 | 24.683 | 25.117 | 24.948 | 18.128 | 24.08 | 19.387 | 0 | 0 | 57.667 | 55.431 | 37.304 | 23.935 | 0 | 0 | 56.165 | 30.006 | [5 empty] | 0 | -0.314 | 6 | 0.95091 | 0.82868 | 0.3485 | 0.24896 | 0.57972 | 60.9646
2010-06-09 | 11:35 | 0 | 20.902 | 0 | 3 | 0 | 24.803 | 24.803 | 25.237 | 25.139 | 18.203 | 24.08 | 19.216 | 0 | 0 | 57.667 | 55.454 | 37.282 | 23.96 | 0 | 0 | 56.188 | 30.006 | [5 empty] | 0 | -0.336 | 7 | 1.0007 | 0.87601 | 0.35051 | 0.24896 | 0.62705 | 62.6609
2010-06-09 | 11:36 | 0 | 20.868 | 0 | 4 | 0 | 24.96 | 24.913 | 25.178 | 25.203 | 18.193 | 23.996 | 19.475 | 0 | 0 | 57.635 | 55.377 | 37.27 | 23.95 | 0 | 0 | 56.177 | 29.996 | [5 empty] | 0 | -0.243 | 8 | 0.92528 | 0.80432 | 0.34746 | 0.24896 | 0.55536 | 60.0205
2010-06-09 | 11:37 | 0 | 20.892 | 0 | 3 | 0 | 25.083 | 25.083 | 25.083 | 25.154 | 18.143 | 23.996 | 19.106 | 0 | 0 | 57.567 | 55.354 | 37.248 | 23.901 | 0 | 0 | 56.133 | 30.018 | [5 empty] | 0 | -0.071 | 9 | 1.0327 | 0.90646 | 0.35181 | 0.24896 | 0.6575 | 63.6657
2010-06-09 | 11:38 | 0 | 20.846 | 0 | 3 | 0 | 25.034 | 25.178 | 24.913 | 25.009 | 17.969 | 23.996 | 18.859 | 0 | 0 | 57.589 | 55.354 | 37.318 | 23.901 | 0 | 0 | 56.063 | 30.018 | [5 empty] | 0 | 0.025 | 10 | 1.1047 | 0.97483 | 0.35473 | 0.24896 | 0.72587 | 65.7095
2010-06-09 | 11:39 | 0 | 20.846 | 0 | 3 | 0 | 24.889 | 25.129 | 24.889 | 24.84 | 17.921 | 23.996 | 18.588 | 0 | 0 | 57.546 | 55.33 | 37.294 | 23.901 | 0 | 0 | 56.04 | 29.996 | [5 empty] | 0 | 0.049 | 11 | 1.1836 | 1.0498 | 0.35792 | 0.24896 | 0.80088 | 67.6661
2010-06-09 | 11:40 | 0 | 20.868 | 0 | 3 | 0 | 24.793 | 25.009 | 24.864 | 24.793 | 17.921 | 24.021 | 18.784 | 0 | 0 | 57.567 | 55.33 | 37.318 | 23.876 | 0 | 0 | 56.063 | 29.972 | [5 empty] | 0 | 0 | 12 | 1.1265 | 0.99559 | 0.35561 | 0.24896 | 0.74663 | 66.2784
2010-06-09 | 11:41 | 0 | 20.846 | 0 | 3 | 0 | 24.72 | 24.913 | 24.864 | 24.744 | 17.921 | 23.95 | 19.08 | 0 | 0 | 57.546 | 55.307 | 37.327 | 23.935 | 0 | 0 | 56.096 | 30.031 | [5 empty] | 0 | -0.024 | 13 | 1.0403 | 0.91366 | 0.35212 | 0.24896 | 0.66469 | 63.8941
2010-06-09 | 11:42 | 0 | 20.846 | 0 | 3 | 0 | 24.695 | 24.815 | 24.913 | 24.744 | 17.944 | 23.95 | 18.736 | 0 | 0 | 57.523 | 55.307 | 37.318 | 23.876 | 0 | 0 | 56.04 | 30.018 | [5 empty] | 0 | -0.049 | 14 | 1.1405 | 1.0089 | 0.35618 | 0.24896 | 0.75991 | 66.6311
2010-06-09 | 11:43 | 0 | 20.846 | 0 | 4 | 0 | 24.695 | 24.815 | 24.889 | 24.815 | 17.969 | 23.876 | 18.982 | 0 | 0 | 57.523 | 55.307 | 37.342 | 23.901 | 0 | 0 | 56.04 | 30.018 | [5 empty] | 0 | -0.12 | 15 | 1.0688 | 0.94078 | 0.35328 | 0.24896 | 0.69182 | 64.7261
2010-06-09 | 11:44 | 0 | 20.892 | 0 | 3 | 0 | 24.72 | 24.815 | 24.938 | 24.793 | 17.994 | 23.901 | 18.932 | 0 | 0 | 57.523 | 55.284 | 37.342 | 23.901 | 0 | 0 | 55.995 | 29.996 | [5 empty] | 0 | -0.073 | 16 | 1.0834 | 0.95462 | 0.35387 | 0.24896 | 0.70566 | 65.1337
2010-06-09 | 11:45 | 0 | 20.868 | 0 | 3 | 0 | 24.695 | 24.815 | 24.864 | 24.769 | 18.143 | 23.854 | 19.055 | 0 | 0 | 57.478 | 55.26 | 37.366 | 23.901 | 0 | 0 | 55.949 | 29.947 | [5 empty] | 0 | -0.074 | 17 | 1.0476 | 0.92058 | 0.35241 | 0.24896 | 0.67161 | 64.1107
2010-06-09 | 11:46 | 0 | 20.902 | 0 | 3 | 0 | 24.707 | 24.874 | 24.828 | 24.85 | 18.203 | 23.888 | 18.844 | 0 | 0 | 57.532 | 55.293 | 37.399 | 23.911 | 0 | 0 | 55.958 | 30.031 | [5 empty] | 0 | -0.143 | 18 | 1.109 | 0.97898 | 0.3549 | 0.24896 | 0.73002 | 65.8251
2010-06-09 | 11:47 | 0 | 20.88 | 0 | 3 | 0 | 24.707 | 24.85 | 24.85 | 24.779 | 18.301 | 23.888 | 19.191 | 0 | 0 | 57.532 | 55.293 | 37.423 | 23.935 | 0 | 0 | 55.914 | 30.053 | [5 empty] | 0 | -0.072 | 19 | 1.008 | 0.88293 | 0.35081 | 0.24896 | 0.63397 | 62.8949
2010-06-09 | 11:48 | 0 | 20.846 | 0 | 3 | 0 | 24.649 | 24.744 | 24.815 | 24.695 | 18.266 | 23.83 | 19.377 | 0 | 0 | 57.455 | 55.239 | 37.366 | 23.901 | 0 | 0 | 55.858 | 29.996 | [5 empty] | 0 | -0.046 | 20 | 0.95382 | 0.83145 | 0.34861 | 0.24896 | 0.58248 | 61.0687
2010-06-09 | 11:49 | 0 | 20.868 | 0 | 3 | 0 | 24.624 | 24.72 | 24.72 | 24.673 | 18.193 | 23.83 | 19.08 | 0 | 0 | 57.457 | 55.218 | 37.39 | 23.854 | 0 | 0 | 55.907 | 30.021 | [5 empty] | 0 | -0.049 | 21 | 1.0403 | 0.91366 | 0.35212 | 0.24896 | 0.66469 | 63.8941
2010-06-09 | 11:50 | 0 | 20.899 | 0 | 3 | 0 | 24.629 | 24.774 | 24.774 | 24.678 | 18.346 | 23.859 | 19.359 | 0 | 0 | 57.484 | 55.246 | 37.394 | 23.908 | 0 | 0 | 55.935 | 30.05 | [5 empty] | 0 | -0.049 | 22 | 0.95906 | 0.83643 | 0.34883 | 0.24896 | 0.58747 | 61.2544
2010-06-09 | 11:51 | 0 | 20.895 | 0 | 4 | 0 | 24.577 | 24.698 | 24.722 | 24.649 | 18.389 | 23.805 | 19.058 | 0 | 0 | 57.437 | 55.195 | 37.366 | 23.879 | 0 | 0 | 55.907 | 30.021 | [5 empty] | 0 | -0.072 | 23 | 1.0467 | 0.91975 | 0.35238 | 0.24896 | 0.67078 | 64.0849
2010-06-09 | 11:52 | 0 | 20.87 | 0 | 3 | 0 | 24.553 | 24.649 | 24.744 | 24.624 | 18.439 | 23.83 | 19.402 | 0 | 0 | 57.437 | 55.172 | 37.366 | 23.903 | 0 | 0 | 55.883 | 30.021 | [5 empty] | 0 | -0.071 | 24 | 0.94654 | 0.82453 | 0.34832 | 0.24896 | 0.57556 | 60.8073
2010-06-09 | 11:53 | 0 | 20.87 | 0 | 3 | 0 | 24.528 | 24.673 | 24.698 | 24.649 | 18.515 | 23.805 | 19.106 | 0 | 0 | 57.437 | 55.127 | 37.344 | 23.903 | 0 | 0 | 55.907 | 30.021 | [5 empty] | 0 | -0.121 | 25 | 1.0327 | 0.90646 | 0.35181 | 0.24896 | 0.6575 | 63.6657
2010-06-09 | 11:54 | 0 | 20.924 | 0 | 3 | 0 | 24.558 | 24.678 | 24.678 | 24.678 | 18.618 | 23.859 | 19.407 | 0 | 0 | 57.464 | 55.2 | 37.418 | 23.908 | 0 | 0 | 55.888 | 30.075 | [5 empty] | 0 | -0.12 | 26 | 0.94508 | 0.82314 | 0.34826 | 0.24896 | 0.57418 | 60.7545
2010-06-09 | 11:55 | 0 | 20.87 | 0 | 3 | 0 | 24.504 | 24.624 | 24.649 | 24.6 | 18.638 | 23.805 | 19.674 | 0 | 0 | 57.437 | 55.148 | 37.414 | 23.903 | 0 | 0 | 55.86 | 30.045 | [5 empty] | 0 | -0.096 | 27 | 0.86733 | 0.74924 | 0.34511 | 0.24896 | 0.50027 | 57.6797
2010-06-09 | 11:56 | 0 | 20.875 | 0 | 3 | 0 | 24.487 | 24.629 | 24.629 | 24.607 | 18.842 | 23.884 | 20.026 | 0 | 0 | 57.441 | 55.155 | 37.442 | 23.933 | 0 | 0 | 55.935 | 30.05 | [5 empty] | 0 | -0.12 | 28 | 0.76483 | 0.6518 | 0.34096 | 0.24896 | 0.40284 | 52.6707
2010-06-09 | 11:57 | 0 | 20.899 | 0 | 3 | 0 | 24.509 | 24.607 | 24.607 | 24.558 | 18.94 | 23.908 | 19.852 | 0 | 0 | 57.418 | 55.155 | 37.442 | 23.908 | 0 | 0 | 55.935 | 30.075 | [5 empty] | 0 | -0.049 | 29 | 0.8155 | 0.69997 | 0.34301 | 0.24896 | 0.451 | 55.3041
2010-06-09 | 11:58 | 0 | 20.87 | 0 | 4 | 0 | 24.433 | 24.577 | 24.577 | 24.528 | 19.181 | 23.854 | 20.291 | 0 | 0 | 57.414 | 55.104 | 37.414 | 23.903 | 0 | 0 | 55.907 | 30.07 | [5 empty] | 0 | -0.095 | 30 | 0.68766 | 0.57845 | 0.33783 | 0.24896 | 0.32949 | 47.9144
2010-06-09 | 11:59 | 0 | 20.895 | 0 | 3 | 0 | 24.433 | 24.528 | 24.577 | 24.504 | 19.304 | 23.879 | 20.242 | 0 | 0 | 57.391 | 55.081 | 37.414 | 23.879 | 0 | 0 | 55.928 | 30.07 | [5 empty] | 0 | -0.071 | 31 | 0.70193 | 0.59201 | 0.33841 | 0.24896 | 0.34305 | 48.8727
2010-06-09 | 12:00 | 0 | 20.924 | 0 | 3 | 0 | 24.438 | 24.558 | 24.582 | 24.533 | 19.211 | 23.908 | 20.174 | 0 | 0 | 57.418 | 55.085 | 37.442 | 23.908 | 0 | 0 | 55.935 | 30.121 | [5 empty] | 0 | -0.095 | 32 | 0.72173 | 0.61084 | 0.33921 | 0.24896 | 0.36187 | 50.1397
2010-06-09 | 12:01 | 0 | 20.924 | 0 | 3 | 0 | 24.413 | 24.533 | 24.533 | 24.509 | 19.309 | 23.908 | 20.124 | 0 | 0 | 57.329 | 55.062 | 37.394 | 23.908 | 0 | 0 | 55.865 | 30.121 | [5 empty] | 0 | -0.096 | 33 | 0.73629 | 0.62468 | 0.3398 | 0.24896 | 0.37571 | 51.0279
2010-06-09 | 12:02 | 0 | 20.924 | 0 | 3 | 0 | 24.413 | 24.487 | 24.582 | 24.487 | 19.359 | 23.884 | 20.561 | 0 | 0 | 57.373 | 55.085 | 37.418 | 23.908 | 0 | 0 | 55.888 | 30.121 | [5 empty] | 0 | -0.074 | 34 | 0.60904 | 0.50372 | 0.33464 | 0.24896 | 0.25475 | 41.8288
2010-06-09 | 12:03 | 0 | 20.946 | 0 | 3 | 0 | 24.389 | 24.509 | 24.509 | 24.487 | 19.236 | 23.908 | 20.224 | 0 | 0 | 57.373 | 55.085 | 37.442 | 23.908 | 0 | 0 | 55.911 | 30.099 | [5 empty] | 0 | -0.098 | 35 | 0.70717 | 0.597 | 0.33862 | 0.24896 | 0.34803 | 49.215
2010-06-09 | 12:04 | 0 | 20.924 | 0 | 3 | 0 | 24.364 | 24.487 | 24.533 | 24.413 | 19.309 | 23.835 | 20.199 | 0 | 0 | 57.373 | 55.062 | 37.418 | 23.884 | 0 | 0 | 55.818 | 30.099 | [5 empty] | 0 | -0.049 | 36 | 0.71445 | 0.60392 | 0.33891 | 0.24896 | 0.35495 | 49.6821
2010-06-09 | 12:05 | 0 | 20.924 | 0 | 3 | 0 | 24.342 | 24.462 | 24.533 | 24.438 | 19.284 | 23.835 | 20.515 | 0 | 0 | 57.35 | 55.039 | 37.418 | 23.884 | 0 | 0 | 55.818 | 30.099 | [5 empty] | 0 | -0.096 | 37 | 0.62243 | 0.51645 | 0.33519 | 0.24896 | 0.26749 | 42.9742
2010-06-09 | 12:06 | 0 | 20.946 | 0 | 4 | 0 | 24.342 | 24.438 | 24.533 | 24.413 | 19.161 | 23.835 | 20.001 | 0 | 0 | 57.35 | 55.018 | 37.442 | 23.884 | 0 | 0 | 55.818 | 30.099 | [5 empty] | 0 | -0.071 | 38 | 0.77211 | 0.65872 | 0.34125 | 0.24896 | 0.40976 | 53.0703
2010-06-09 | 12:07 | 0 | 20.946 | 0 | 3 | 0 | 24.342 | 24.413 | 24.509 | 24.364 | 19.161 | 23.81 | 20.416 | 0 | 0 | 57.329 | 55.018 | 37.418 | 23.908 | 0 | 0 | 55.797 | 30.075 | [5 empty] | 0 | -0.022 | 39 | 0.65126 | 0.54385 | 0.33635 | 0.24896 | 0.29489 | 45.2796
2010-06-09 | 12:08 | 0 | 20.946 | 0 | 3 | 0 | 24.293 | 24.389 | 24.487 | 24.364 | 19.088 | 23.788 | 19.928 | 0 | 0 | 57.306 | 54.994 | 37.418 | 23.884 | 0 | 0 | 55.774 | 30.099 | [5 empty] | 0 | -0.071 | 40 | 0.79337 | 0.67893 | 0.34211 | 0.24896 | 0.42997 | 54.1953
2010-06-09 | 12:09 | 0 | 20.98 | 0 | 3 | 0 | 24.327 | 24.423 | 24.472 | 24.398 | 19.148 | 23.844 | 19.827 | 0 | 0 | 57.373 | 55.015 | 37.464 | 23.906 | 0 | 0 | 55.818 | 30.144 | [5 empty] | 0 | -0.071 | 41 | 0.82278 | 0.70689 | 0.3433 | 0.24896 | 0.45792 | 55.6558
2010-06-09 | 12:10 | 0 | 21.054 | 0 | 3 | 0 | 24.425 | 24.472 | 24.617 | 24.472 | 19.075 | 23.942 | 19.988 | 0 | 0 | 57.43 | 55.097 | 37.547 | 24.016 | 0 | 0 | 55.967 | 30.205 | [5 empty] | 0 | -0.047 | 42 | 0.77589 | 0.66232 | 0.3414 | 0.24896 | 0.41336 | 53.2752
2010-06-09 | 12:11 | 0 | 21.108 | 0 | 3 | 0 | 24.43 | 24.501 | 24.575 | 24.501 | 18.957 | 23.996 | 19.772 | 0 | 0 | 57.434 | 55.125 | 37.6 | 24.021 | 0 | 0 | 55.995 | 30.234 | [5 empty] | 0 | -0.071 | 43 | 0.83879 | 0.72211 | 0.34395 | 0.24896 | 0.47315 | 56.4081
2010-06-09 | 12:12 | 0 | 21.083 | 0 | 3 | 0 | 24.406 | 24.477 | 24.575 | 24.455 | 19.005 | 23.947 | 19.993 | 0 | 0 | 57.434 | 55.102 | 37.576 | 24.021 | 0 | 0 | 55.972 | 30.234 | [5 empty] | 0 | -0.049 | 44 | 0.77444 | 0.66094 | 0.34135 | 0.24896 | 0.41197 | 53.1966
2010-06-09 | 12:13 | 0 | 21.108 | 0 | 3 | 0 | 24.357 | 24.477 | 24.551 | 24.477 | 18.882 | 23.972 | 19.87 | 0 | 0 | 57.411 | 55.078 | 37.624 | 24.021 | 0 | 0 | 55.995 | 30.212 | [5 empty] | 0 | -0.12 | 45 | 0.81026 | 0.69498 | 0.3428 | 0.24896 | 0.44602 | 55.047
2010-06-09 | 12:14 | 0 | 21.083 | 0 | 4 | 0 | 24.357 | 24.455 | 24.501 | 24.455 | 18.932 | 23.972 | 19.747 | 0 | 0 | 57.411 | 55.078 | 37.624 | 24.045 | 0 | 0 | 55.928 | 30.212 | [5 empty] | 0 | -0.098 | 46 | 0.84607 | 0.72903 | 0.34425 | 0.24896 | 0.48007 | 56.7407
2010-06-09 | 12:15 | 0 | 21.083 | 0 | 3 | 0 | 24.357 | 24.43 | 24.526 | 24.381 | 18.784 | 23.925 | 19.623 | 0 | 0 | 57.411 | 55.055 | 37.646 | 24.021 | 0 | 0 | 55.972 | 30.188 | [5 empty] | 0 | -0.024 | 47 | 0.88218 | 0.76335 | 0.34571 | 0.24896 | 0.51439 | 58.3089
2010-06-09 | 12:16 | 0 | 21.083 | 0 | 3 | 0 | 24.335 | 24.406 | 24.526 | 24.406 | 18.708 | 23.925 | 19.525 | 0 | 0 | 57.389 | 55.032 | 37.646 | 23.996 | 0 | 0 | 55.904 | 30.212 | [5 empty] | 0 | -0.071 | 48 | 0.91072 | 0.79048 | 0.34687 | 0.24896 | 0.54152 | 59.4604
2010-06-09 | 12:17 | 0 | 21.118 | 0 | 3 | 0 | 24.369 | 24.44 | 24.536 | 24.416 | 18.769 | 23.96 | 19.659 | 0 | 0 | 57.398 | 55.064 | 37.634 | 24.031 | 0 | 0 | 55.914 | 30.222 | [5 empty] | 0 | -0.047 | 49 | 0.8717 | 0.75339 | 0.34529 | 0.24896 | 0.50443 | 57.867
2010-06-09 | 12:18 | 0 | 21.083 | 0 | 3 | 0 | 24.31 | 24.381 | 24.43 | 24.381 | 18.708 | 23.925 | 19.525 | 1 | 0 | 57.366 | 54.987 | 37.6 | 23.996 | 0 | 0 | 55.904 | 30.188 | [5 empty] | 0 | -0.071 | 50 | 0.91072 | 0.79048 | 0.34687 | 0.24896 | 0.54152 | 59.4604
2010-06-09 | 12:19 | 0 | 21.093 | 0 | 3 | 0 | 24.345 | 24.416 | 24.511 | 24.391 | 18.794 | 23.935 | 19.684 | 0 | 0 | 57.375 | 55.02 | 37.634 | 24.031 | 0 | 0 | 55.96 | 30.222 | [5 empty] | 0 | -0.046 | 51 | 0.86442 | 0.74647 | 0.34499 | 0.24896 | 0.49751 | 57.5538
2010-06-09 | 12:20 | 0 | 21.093 | 0 | 3 | 0 | 24.32 | 24.391 | 24.511 | 24.369 | 18.844 | 23.935 | 19.955 | 0 | 0 | 57.375 | 55.02 | 37.634 | 24.055 | 0 | 0 | 55.96 | 30.222 | [5 empty] | 0 | -0.049 | 52 | 0.7855 | 0.67146 | 0.34179 | 0.24896 | 0.42249 | 53.7863
2010-06-09 | 12:21 | 0 | 21.123 | 0 | 3 | 0 | 24.3 | 24.445 | 24.47 | 24.398 | 18.874 | 23.964 | 19.689 | 0 | 0 | 57.382 | 55.025 | 37.662 | 24.085 | 0 | 0 | 55.965 | 30.251 | [5 empty] | 0 | -0.098 | 53 | 0.86296 | 0.74508 | 0.34493 | 0.24896 | 0.49612 | 57.4905
2010-06-09 | 12:22 | 0 | 21.093 | 0 | 4 | 0 | 24.271 | 24.369 | 24.465 | 24.345 | 18.917 | 23.911 | 19.955 | 0 | 0 | 57.332 | 54.95 | 37.634 | 24.006 | 0 | 0 | 55.914 | 30.222 | [5 empty] | 0 | -0.074 | 54 | 0.7855 | 0.67146 | 0.34179 | 0.24896 | 0.42249 | 53.7863
2010-06-09 | 12:23 | 0 | 21.123 | 0 | 3 | 0 | 24.325 | 24.374 | 24.494 | 24.349 | 18.874 | 23.94 | 19.664 | 0 | 0 | 57.336 | 54.978 | 37.662 | 24.036 | 0 | 0 | 55.942 | 30.251 | [5 empty] | 0 | -0.024 | 55 | 0.87024 | 0.752 | 0.34523 | 0.24896 | 0.50304 | 57.8048
2010-06-09 | 12:24 | 0 | 21.093 | 0 | 3 | 0 | 24.246 | 24.345 | 24.465 | 24.369 | 18.696 | 23.935 | 19.583 | 0 | 0 | 57.309 | 54.95 | 37.658 | 23.982 | 0 | 0 | 55.867 | 30.222 | [5 empty] | 0 | -0.123 | 56 | 0.89383 | 0.77443 | 0.34618 | 0.24896 | 0.52546 | 58.7878
2010-06-09 | 12:25 | 0 | 21.093 | 0 | 3 | 0 | 24.246 | 24.32 | 24.44 | 24.32 | 18.794 | 23.886 | 19.905 | 0 | 0 | 57.309 | 54.926 | 37.634 | 24.031 | 0 | 0 | 55.844 | 30.197 | [5 empty] | 0 | -0.074 | 57 | 0.80006 | 0.6853 | 0.34238 | 0.24896 | 0.43633 | 54.5373
2010-06-09 | 12:26 | 0 | 21.101 | 1 | 3 | 0 | 24.254 | 24.325 | 24.445 | 24.349 | 18.799 | 23.891 | 20.257 | 0 | 0 | 57.313 | 54.954 | 37.662 | 24.011 | 0 | 0 | 55.872 | 30.276 | [5 empty] | 0 | -0.095 | 58 | 0.69756 | 0.58786 | 0.33823 | 0.24896 | 0.3389 | 48.5835
2010-06-09 | 12:27 | 0 | 21.132 | 0 | 3 | 0 | 24.286 | 24.357 | 24.477 | 24.332 | 18.857 | 23.923 | 19.968 | 0 | 0 | 57.343 | 54.964 | 37.717 | 24.043 | 0 | 0 | 55.925 | 30.354 | [5 empty] | 0 | -0.046 | 59 | 0.78172 | 0.66786 | 0.34164 | 0.24896 | 0.41889 | 53.5864
2010-06-09 | 12:28 | 0 | 21.132 | 0 | 3 | 0 | 24.237 | 24.357 | 24.43 | 24.332 | 18.882 | 23.923 | 19.794 | 0 | 0 | 57.32 | 54.94 | 37.693 | 24.043 | 0 | 0 | 55.902 | 30.379 | [5 empty] | 0 | -0.095 | 60 | 0.83239 | 0.71602 | 0.34369 | 0.24896 | 0.46706 | 56.1107
2010-06-09 | 12:29 | 0 | 21.076 | 0 | 3 | 0 | 24.18 | 24.325 | 24.349 | 24.3 | 18.922 | 23.915 | 20.426 | 0 | 0 | 57.268 | 54.861 | 37.638 | 23.987 | 0 | 0 | 55.715 | 30.183 | [5 empty] | 0 | -0.12 | 61 | 0.64835 | 0.54108 | 0.33624 | 0.24896 | 0.29212 | 45.0561
2010-06-09 | 12:30 | 0 | 20.961 | 0 | 3 | 0 | 24.065 | 24.21 | 24.234 | 24.185 | 18.854 | 23.754 | 20.286 | 0 | 0 | 57.16 | 54.73 | 37.55 | 23.92 | 0 | 0 | 55.692 | 30.183 | [5 empty] | 0 | -0.12 | 62 | 0.68912 | 0.57984 | 0.33789 | 0.24896 | 0.33087 | 48.014
2010-06-09 | 12:31 | 0 | 21.015 | 0 | 3 | 0 | 24.07 | 24.215 | 24.264 | 24.193 | 18.96 | 23.805 | 20.119 | 0 | 0 | 57.188 | 54.782 | 37.6 | 23.925 | 0 | 0 | 55.699 | 30.212 | [5 empty] | 0 | -0.123 | 63 | 0.73775 | 0.62606 | 0.33986 | 0.24896 | 0.3771 | 51.1148
2010-06-09 | 12:32 | 0 | 21.015 | 0 | 4 | 0 | 24.119 | 24.168 | 24.288 | 24.143 | 19.206 | 23.783 | 20.774 | 0 | 0 | 57.142 | 54.758 | 37.555 | 23.95 | 0 | 0 | 55.652 | 30.212 | [5 empty] | 0 | -0.024 | 64 | 0.54701 | 0.44476 | 0.33213 | 0.24896 | 0.19579 | 35.7934
2010-06-09 | 12:33 | 0 | 21.015 | 0 | 3 | 0 | 24.048 | 24.193 | 24.215 | 24.193 | 19.279 | 23.805 | 20.242 | 0 | 0 | 57.165 | 54.735 | 37.6 | 23.95 | 0 | 0 | 55.652 | 30.141 | [5 empty] | 0 | -0.145 | 65 | 0.70193 | 0.59201 | 0.33841 | 0.24896 | 0.34305 | 48.8727
2010-06-09 | 12:34 | 0 | 21.015 | 0 | 3 | 0 | 24.094 | 24.143 | 24.264 | 24.119 | 19.131 | 23.783 | 20.194 | 0 | 0 | 57.142 | 54.735 | 37.624 | 23.903 | 0 | 0 | 55.676 | 30.212 | [5 empty] | 0 | -0.025 | 66 | 0.71591 | 0.6053 | 0.33897 | 0.24896 | 0.35634 | 49.7743
2010-06-09 | 12:35 | 0 | 21.015 | 0 | 3 | 0 | 24.048 | 24.168 | 24.239 | 24.143 | 19.181 | 23.805 | 20.219 | 0 | 0 | 57.119 | 54.712 | 37.6 | 23.879 | 0 | 0 | 55.629 | 30.212 | [5 empty] | 0 | -0.095 | 67 | 0.70863 | 0.59838 | 0.33868 | 0.24896 | 0.34942 | 49.3092
2010-06-09 | 12:36 | 0 | 20.99 | 0 | 3 | 0 | 24.023 | 24.119 | 24.239 | 24.143 | 19.256 | 23.805 | 20.144 | 0 | 0 | 57.119 | 54.688 | 37.579 | 23.879 | 0 | 0 | 55.676 | 30.166 | [5 empty] | 0 | -0.12 | 68 | 0.73047 | 0.61914 | 0.33956 | 0.24896 | 0.37018 | 50.6769
2010-06-09 | 12:37 | 0 | 21.025 | 0 | 3 | 0 | 24.058 | 24.178 | 24.227 | 24.178 | 19.266 | 23.864 | 20.326 | 0 | 0 | 57.151 | 54.721 | 37.658 | 23.938 | 0 | 0 | 55.685 | 30.2 | [5 empty] | 0 | -0.12 | 69 | 0.67747 | 0.56876 | 0.33742 | 0.24896 | 0.3198 | 47.2052
2010-06-09 | 12:38 | 0 | 21.049 | 0 | 3 | 0 | 24.058 | 24.153 | 24.249 | 24.178 | 19.586 | 23.864 | 20.615 | 0 | 0 | 57.131 | 54.698 | 37.658 | 23.938 | 0 | 0 | 55.662 | 30.2 | [5 empty] | 0 | -0.12 | 70 | 0.59331 | 0.48877 | 0.33401 | 0.24896 | 0.23981 | 40.4181
2010-06-09 | 12:39 | 0 | 21.049 | 0 | 3 | 0 | 24.058 | 24.129 | 24.273 | 24.129 | 19.857 | 23.938 | 21 | 0 | 0 | 57.085 | 54.677 | 37.634 | 23.938 | 0 | 0 | 55.615 | 30.2 | [5 empty] | 0 | -0.071 | 71 | 0.4812 | 0.3822 | 0.32946 | 0.24896 | 0.13324 | 27.6886
2010-06-09 | 12:40 | 0 | 21.049 | 0 | 3 | 0 | 24.033 | 24.153 | 24.202 | 24.153 | 20.006 | 23.96 | 20.47 | 0 | 0 | 57.085 | 54.677 | 37.612 | 23.938 | 0 | 0 | 55.638 | 30.2 | [5 empty] | 0 | -0.12 | 72 | 0.63554 | 0.5289 | 0.33572 | 0.24896 | 0.27994 | 44.0481
2010-06-09 | 12:41 | 0 | 21.074 | 0 | 3 | 0 | 24.058 | 24.104 | 24.249 | 24.104 | 20.254 | 24.033 | 20.88 | 0 | 0 | 57.085 | 54.653 | 37.634 | 23.913 | 0 | 0 | 55.615 | 30.2 | [5 empty] | 0 | -0.046 | 73 | 0.51614 | 0.41542 | 0.33088 | 0.24896 | 0.16645 | 32.2494
2010-06-09 | 12:42 | 0 | 21.049 | 0 | 3 | 0 | 24.033 | 24.082 | 24.227 | 24.104 | 20.375 | 24.033 | 20.711 | 0 | 0 | 57.062 | 54.607 | 37.634 | 23.913 | 0 | 0 | 55.594 | 30.175 | [5 empty] | 0 | -0.071 | 74 | 0.56536 | 0.4622 | 0.33287 | 0.24896 | 0.21323 | 37.7165
2010-06-09 | 12:43 | 0 | 21.049 | 0 | 4 | 0 | 24.009 | 24.104 | 24.178 | 24.129 | 20.301 | 24.033 | 20.301 | 0 | 0 | 57.039 | 54.607 | 37.634 | 23.938 | 0 | 0 | 55.571 | 30.151 | [5 empty] | 0 | -0.12 | 75 | 0.68475 | 0.57568 | 0.33771 | 0.24896 | 0.32672 | 47.7139
2010-06-09 | 12:44 | 0 | 21.081 | 0 | 3 | 0 | 24.016 | 24.114 | 24.185 | 24.136 | 20.407 | 24.136 | 20.502 | 0 | 0 | 57.069 | 54.637 | 37.665 | 23.969 | 0 | 0 | 55.578 | 30.207 | [5 empty] | 0 | -0.12 | 76 | 0.62622 | 0.52005 | 0.33534 | 0.24896 | 0.27108 | 43.2891
2010-06-09 | 12:45 | 0 | 21.081 | 0 | 3 | 0 | 23.991 | 24.114 | 24.161 | 24.136 | 20.187 | 24.114 | 20.089 | 0 | 0 | 57.049 | 54.614 | 37.689 | 23.969 | 0 | 0 | 55.578 | 30.183 | [5 empty] | 0 | -0.145 | 77 | 0.74648 | 0.63436 | 0.34021 | 0.24896 | 0.3854 | 51.629
2010-06-09 | 12:46 | 0 | 21.105 | 0 | 3 | 0 | 24.016 | 24.114 | 24.185 | 24.136 | 19.915 | 24.114 | 19.94 | 0 | 0 | 57.049 | 54.593 | 37.689 | 23.945 | 0 | 0 | 55.531 | 30.232 | [5 empty] | 0 | -0.12 | 78 | 0.78987 | 0.67561 | 0.34197 | 0.24896 | 0.42665 | 54.0145
2010-06-09 | 12:47 | 0 | 21.081 | 0 | 3 | 0 | 23.991 | 24.065 | 24.21 | 24.065 | 19.767 | 24.136 | 20.309 | 0 | 0 | 57.003 | 54.569 | 37.643 | 23.92 | 0 | 0 | 55.508 | 30.183 | [5 empty] | 0 | -0.074 | 79 | 0.68242 | 0.57347 | 0.33762 | 0.24896 | 0.32451 | 47.5523
2010-06-09 | 12:48 | 0 | 21.135 | 0 | 3 | 0 | 24.021 | 24.119 | 24.19 | 24.143 | 19.601 | 24.166 | 20.068 | 0 | 0 | 57.03 | 54.574 | 37.717 | 23.95 | 0 | 0 | 55.536 | 30.212 | [5 empty] | 0 | -0.122 | 80 | 0.7526 | 0.64018 | 0.34046 | 0.24896 | 0.39121 | 51.9819
2010-06-09 | 12:49 | 0 | 21.11 | 0 | 3 | 0 | 23.999 | 24.119 | 24.19 | 24.143 | 19.601 | 24.19 | 19.797 | 0 | 0 | 56.996 | 54.562 | 37.729 | 23.888 | 0 | 0 | 55.503 | 30.2 | [5 empty] | 0 | -0.144 | 81 | 0.83151 | 0.71519 | 0.34366 | 0.24896 | 0.46623 | 56.0698
2010-06-09 | 12:50 | 0 | 21.059 | 0 | 3 | 0 | 23.972 | 24.043 | 24.163 | 24.043 | 19.375 | 24.188 | 19.794 | 0 | 0 | 56.982 | 54.525 | 37.646 | 23.898 | 0 | 0 | 55.442 | 30.21 | [5 empty] | 0 | -0.071 | 82 | 0.83239 | 0.71602 | 0.34369 | 0.24896 | 0.46706 | 56.1107
2010-06-09 | 12:51 | 0 | 21.059 | 0 | 3 | 0 | 23.947 | 24.067 | 24.092 | 24.067 | 19.251 | 24.237 | 19.794 | 0 | 0 | 56.96 | 54.525 | 37.691 | 23.874 | 0 | 0 | 55.442 | 30.185 | [5 empty] | 0 | -0.12 | 83 | 0.83239 | 0.71602 | 0.34369 | 0.24896 | 0.46706 | 56.1107
2010-06-09 | 12:52 | 0 | 21.088 | 0 | 3 | 0 | 24.001 | 24.072 | 24.193 | 24.072 | 18.985 | 24.266 | 19.701 | 0 | 0 | 56.964 | 54.53 | 37.674 | 23.903 | 0 | 0 | 55.494 | 30.239 | [5 empty] | 0 | -0.071 | 84 | 0.85947 | 0.74176 | 0.34479 | 0.24896 | 0.4928 | 57.3378
2010-06-09 | 12:53 | 0 | 21.064 | 0 | 3 | 0 | 24.001 | 24.048 | 24.193 | 24.048 | 18.912 | 24.242 | 19.727 | 0 | 0 | 56.964 | 54.509 | 37.674 | 23.903 | 0 | 0 | 55.424 | 30.215 | [5 empty] | 0 | -0.047 | 85 | 0.8519 | 0.73457 | 0.34448 | 0.24896 | 0.4856 | 57.0026
2010-06-09 | 12:54 | 0 | 21.064 | 0 | 3 | 0 | 23.977 | 24.026 | 24.17 | 24.048 | 18.837 | 24.193 | 19.603 | 0 | 0 | 56.944 | 54.485 | 37.698 | 23.928 | 0 | 0 | 55.403 | 30.215 | [5 empty] | 0 | -0.071 | 86 | 0.88801 | 0.76889 | 0.34595 | 0.24896 | 0.51993 | 58.5499
2010-06-09 | 12:55 | 0 | 21.064 | 0 | 3 | 0 | 23.977 | 24.026 | 24.17 | 24.048 | 18.837 | 24.146 | 19.405 | 0 | 0 | 56.921 | 54.462 | 37.698 | 23.928 | 0 | 0 | 55.356 | 30.19 | [5 empty] | 0 | -0.071 | 87 | 0.94566 | 0.8237 | 0.34828 | 0.24896 | 0.57473 | 60.7756
2010-06-09 | 12:56 | 0 | 21.017 | 0 | 3 | 0 | 23.952 | 24.048 | 24.146 | 24.072 | 18.739 | 24.121 | 19.405 | 0 | 0 | 56.898 | 54.439 | 37.72 | 23.881 | 0 | 0 | 55.447 | 30.19 | [5 empty] | 0 | -0.12 | 88 | 0.94566 | 0.8237 | 0.34828 | 0.24896 | 0.57473 | 60.7756
2010-06-09 | 12:57 | 0 | 21.039 | 0 | 3 | 0 | 23.928 | 24.026 | 24.097 | 24.048 | 18.713 | 24.097 | 19.332 | 0 | 0 | 56.898 | 54.439 | 37.72 | 23.881 | 0 | 0 | 55.47 | 30.19 | [5 empty] | 0 | -0.12 | 89 | 0.96692 | 0.8439 | 0.34915 | 0.24896 | 0.59494 | 61.5293
2010-06-09 | 12:58 | 0 | 21.039 | 0 | 3 | 0 | 23.952 | 24.026 | 24.17 | 24.026 | 18.615 | 24.048 | 19.282 | 0 | 0 | 56.875 | 54.415 | 37.698 | 23.903 | 0 | 0 | 55.424 | 30.168 | [5 empty] | 0 | -0.074 | 90 | 0.98148 | 0.85774 | 0.34974 | 0.24896 | 0.60878 | 62.0266
2010-06-09 | 12:59 | 0 | 21.027 | 0 | 3 | 0 | 23.962 | 24.06 | 24.156 | 24.082 | 18.552 | 24.082 | 18.947 | 0 | 0 | 56.907 | 54.448 | 37.753 | 23.915 | 0 | 0 | 55.456 | 30.224 | [5 empty] | 0 | -0.12 | 91 | 1.079 | 0.95047 | 0.35369 | 0.24896 | 0.70151 | 65.0126
2010-06-09 | 13:00 | 0 | 20.993 | 0 | 3 | 0 | 23.928 | 24.026 | 24.121 | 24.026 | 18.392 | 24.026 | 19.01 | 0 | 0 | 56.875 | 54.392 | 37.698 | 23.881 | 0 | 0 | 55.424 | 30.19 | [5 empty] | 0 | -0.098 | 92 | 1.0607 | 0.93303 | 0.35294 | 0.24896 | 0.68407 | 64.493
2010-06-09 | 13:01 | 0 | 21.051 | 0 | 3 | 0 | 23.987 | 24.06 | 24.156 | 24.06 | 18.477 | 24.011 | 19.143 | 0 | 0 | 56.884 | 54.425 | 37.732 | 23.915 | 0 | 0 | 55.456 | 30.202 | [5 empty] | 0 | -0.073 | 93 | 1.022 | 0.89622 | 0.35138 | 0.24896 | 0.64725 | 63.3348
2010-06-09 | 13:02 | 0 | 21.017 | 0 | 3 | 0 | 23.928 | 24.001 | 24.097 | 24.001 | 18.319 | 24.001 | 18.96 | 0 | 0 | 56.852 | 54.371 | 37.72 | 23.881 | 0 | 0 | 55.379 | 30.19 | [5 empty] | 0 | -0.073 | 94 | 1.0752 | 0.94687 | 0.35353 | 0.24896 | 0.69791 | 64.9068
2010-06-09 | 13:03 | 0 | 20.993 | 0 | 3 | 0 | 23.928 | 24.001 | 24.072 | 24.026 | 18.294 | 24.026 | 19.332 | 0 | 0 | 56.809 | 54.392 | 37.72 | 23.903 | 0 | 0 | 55.356 | 30.168 | [5 empty] | 0 | -0.098 | 95 | 0.96692 | 0.8439 | 0.34915 | 0.24896 | 0.59494 | 61.5293
2010-06-09 | 13:04 | 0 | 21.027 | 0 | 3 | 0 | 23.938 | 24.036 | 24.131 | 24.082 | 18.404 | 24.011 | 19.292 | 0 | 0 | 56.884 | 54.404 | 37.801 | 23.938 | 0 | 0 | 55.412 | 30.249 | [5 empty] | 0 | -0.144 | 96 | 0.97857 | 0.85497 | 0.34962 | 0.24896 | 0.60601 | 61.9283
2010-06-09 | 13:05 | 0 | 21.051 | 0 | 3 | 0 | 23.915 | 24.036 | 24.107 | 24.036 | 18.427 | 24.011 | 19.392 | 0 | 0 | 56.864 | 54.38 | 37.777 | 23.915 | 0 | 0 | 55.412 | 30.273 | [5 empty] | 0 | -0.121 | 97 | 0.94945 | 0.82729 | 0.34844 | 0.24896 | 0.57833 | 60.9123
2010-06-09 | 13:06 | 0 | 21.051 | 0 | 3 | 0 | 24.227 | 24.011 | 24.156 | 24.011 | 22.422 | 24.011 | 19.342 | 0 | 0 | 56.841 | 54.38 | 37.801 | 23.938 | 0 | 0 | 55.365 | 30.273 | [5 empty] | 0 | 0.216 | 98 | 0.96401 | 0.84113 | 0.34903 | 0.24896 | 0.59217 | 61.428
2010-06-09 | 13:07 | 1 | 21.027 | 0 | 3 | 0 | 31.96 | 24.879 | 24.131 | 24.036 | 19.266 | 24.011 | 19.317 | 0 | 0 | 56.818 | 54.357 | 37.777 | 23.915 | 0 | 0 | 55.365 | 30.273 | [5 empty] | 21.027 | 7.924 | 99 | 0.97129 | 0.84805 | 0.34932 | 0.24896 | 0.59909 | 61.68
2010-06-09 | 13:08 | 0 | 21.027 | 0 | 3 | 0 | 26.228 | 31.767 | 24.107 | 24.06 | 19.045 | 23.962 | 19.664 | 0 | 0 | 56.841 | 54.357 | 37.825 | 23.962 | 0 | 0 | 55.321 | 30.323 | [5 empty] | 0 | 2.168 | 100 | 0.87024 | 0.752 | 0.34523 | 0.24896 | 0.50304 | 57.8048
2010-06-09 | 13:09 | 0 | 21.027 | 0 | 3 | 0 | 24.756 | 26.564 | 24.131 | 24.06 | 18.749 | 24.06 | 19.787 | 0 | 0 | 56.818 | 54.334 | 37.873 | 23.94 | 0 | 0 | 55.277 | 30.298 | [5 empty] | 0 | 0.696 | 101 | 0.83443 | 0.71796 | 0.34378 | 0.24896 | 0.469 | 56.2058
2010-06-09 | 13:10 | 0 | 21.042 | 0 | 3 | 0 | 24.34 | 24.916 | 24.34 | 24.075 | 18.64 | 24.001 | 19.209 | 0 | 0 | 56.788 | 54.35 | 37.957 | 23.955 | 0 | 0 | 55.335 | 30.288 | [5 empty] | 0 | 0.265 | 102 | 1.0027 | 0.87795 | 0.3506 | 0.24896 | 0.62899 | 62.7268
2010-06-09 | 13:11 | 0 | 21.042 | 0 | 3 | 0 | 24.195 | 24.484 | 24.411 | 24.195 | 18.713 | 24.026 | 19.282 | 0 | 0 | 56.766 | 54.35 | 38.004 | 23.977 | 0 | 0 | 55.291 | 30.288 | [5 empty] | 0 | 0 | 103 | 0.98148 | 0.85774 | 0.34974 | 0.24896 | 0.60878 | 62.0266
2010-06-09 | 13:12 | 0 | 21.066 | 0 | 3 | 0 | 24.242 | 24.364 | 24.58 | 24.291 | 18.789 | 24.026 | 19.679 | 0 | 0 | 56.766 | 54.327 | 38.004 | 23.955 | 0 | 0 | 55.312 | 30.264 | [5 empty] | 0 | -0.049 | 104 | 0.86588 | 0.74785 | 0.34505 | 0.24896 | 0.49889 | 57.6169
2010-06-09 | 13:13 | 0 | 21.042 | 0 | 3 | 0 | 24.291 | 24.411 | 24.725 | 24.531 | 18.517 | 24.05 | 19.234 | 0 | 0 | 56.788 | 54.327 | 38.004 | 23.93 | 0 | 0 | 55.291 | 30.264 | [5 empty] | 0 | -0.24 | 105 | 0.99546 | 0.87103 | 0.3503 | 0.24896 | 0.62207 | 62.4904
2010-06-09 | 13:14 | 0 | 21.042 | 0 | 3 | 0 | 24.435 | 24.435 | 24.869 | 24.651 | 18.492 | 24.097 | 19.158 | 0 | 0 | 56.743 | 54.327 | 38.028 | 23.977 | 0 | 0 | 55.335 | 30.242 | [5 empty] | 0 | -0.216 | 106 | 1.0176 | 0.89207 | 0.3512 | 0.24896 | 0.6431 | 63.1986
2010-06-09 | 13:15 | 0 | 21.01 | 0 | 3 | 0 | 24.524 | 24.548 | 24.933 | 24.813 | 18.409 | 24.065 | 19.349 | 0 | 0 | 56.713 | 54.296 | 38.021 | 23.923 | 0 | 0 | 55.305 | 30.232 | [5 empty] | 0 | -0.289 | 107 | 0.96197 | 0.8392 | 0.34894 | 0.24896 | 0.59023 | 61.3567
2010-06-09 | 13:16 | 0 | 21.01 | 0 | 3 | 0 | 24.668 | 24.644 | 24.982 | 24.908 | 18.409 | 24.065 | 19.226 | 0 | 0 | 56.713 | 54.296 | 37.997 | 23.923 | 0 | 0 | 55.281 | 30.232 | [5 empty] | 0 | -0.24 | 108 | 0.99779 | 0.87324 | 0.3504 | 0.24896 | 0.62428 | 62.5664
2010-06-09 | 13:17 | 0 | 20.985 | 0 | 3 | 0 | 24.742 | 24.813 | 24.884 | 24.958 | 18.387 | 24.043 | 19.349 | 0 | 0 | 56.713 | 54.25 | 37.997 | 23.945 | 0 | 0 | 55.281 | 30.232 | [5 empty] | 0 | -0.216 | 109 | 0.96197 | 0.8392 | 0.34894 | 0.24896 | 0.59023 | 61.3567
2010-06-09 | 13:18 | 0 | 21.01 | 0 | 3 | 0 | 24.788 | 24.884 | 24.813 | 24.884 | 18.387 | 24.043 | 19.422 | 0 | 0 | 56.69 | 54.273 | 38.067 | 23.945 | 0 | 0 | 55.281 | 30.281 | [5 empty] | 0 | -0.096 | 110 | 0.94071 | 0.81899 | 0.34808 | 0.24896 | 0.57003 | 60.5952
2010-06-09 | 13:19 | 0 | 21.034 | 0 | 3 | 0 | 24.764 | 24.908 | 24.742 | 24.693 | 18.387 | 24.018 | 19.546 | 0 | 0 | 56.67 | 54.25 | 38.09 | 23.945 | 0 | 0 | 55.305 | 30.33 | [5 empty] | 0 | 0.071 | 111 | 0.9046 | 0.78467 | 0.34662 | 0.24896 | 0.5357 | 59.2197
2010-06-09 | 13:20 | 0 | 21.056 | 0 | 3 | 0 | 24.668 | 24.837 | 24.742 | 24.619 | 18.434 | 23.994 | 19.324 | 0 | 0 | 56.69 | 54.273 | 38.043 | 23.969 | 0 | 0 | 55.351 | 30.33 | [5 empty] | 0 | 0.049 | 112 | 0.96925 | 0.84612 | 0.34924 | 0.24896 | 0.59715 | 61.6098
2010-06-09 | 13:21 | 0 | 21.056 | 0 | 3 | 0 | 24.597 | 24.764 | 24.693 | 24.644 | 18.434 | 23.969 | 19.324 | 0 | 0 | 56.67 | 54.25 | 38.09 | 23.945 | 0 | 0 | 55.281 | 30.376 | [5 empty] | 0 | -0.047 | 113 | 0.96925 | 0.84612 | 0.34924 | 0.24896 | 0.59715 | 61.6098
2010-06-09 | 13:22 | 0 | 21.056 | 0 | 3 | 0 | 24.548 | 24.693 | 24.764 | 24.619 | 18.51 | 23.945 | 19.299 | 0 | 0 | 56.624 | 54.226 | 38.067 | 23.945 | 0 | 0 | 55.26 | 30.376 | [5 empty] | 0 | -0.071 | 114 | 0.97653 | 0.85304 | 0.34953 | 0.24896 | 0.60407 | 61.8592
2010-06-09 | 13:23 | 0 | 21.034 | 0 | 3 | 0 | 24.524 | 24.644 | 24.764 | 24.619 | 18.558 | 23.898 | 19.669 | 0 | 0 | 56.67 | 54.226 | 38.138 | 23.945 | 0 | 0 | 55.281 | 30.354 | [5 empty] | 0 | -0.095 | 115 | 0.86879 | 0.75062 | 0.34517 | 0.24896 | 0.50166 | 57.7423
2010-06-09 | 13:24 | 0 | 21.034 | 0 | 3 | 0 | 24.548 | 24.548 | 24.644 | 24.597 | 18.583 | 23.825 | 19.473 | 0 | 0 | 56.624 | 54.205 | 38.043 | 23.898 | 0 | 0 | 55.26 | 30.376 | [5 empty] | 0 | -0.049 | 116 | 0.92586 | 0.80487 | 0.34748 | 0.24896 | 0.55591 | 60.0425
2010-06-09 | 13:25 | 0 | 21.034 | 0 | 3 | 0 | 24.548 | 24.644 | 24.742 | 24.644 | 18.608 | 23.898 | 19.571 | 0 | 0 | 56.624 | 54.205 | 38.067 | 23.969 | 0 | 0 | 55.26 | 30.401 | [5 empty] | 0 | -0.096 | 117 | 0.89732 | 0.77775 | 0.34632 | 0.24896 | 0.52878 | 58.929
2010-06-09 | 13:26 | 0 | 21.056 | 0 | 3 | 0 | 24.524 | 24.668 | 24.742 | 24.644 | 18.485 | 23.898 | 19.176 | 0 | 0 | 56.624 | 54.182 | 38.114 | 23.969 | 0 | 0 | 55.237 | 30.425 | [5 empty] | 0 | -0.12 | 118 | 1.0123 | 0.88708 | 0.35099 | 0.24896 | 0.63812 | 63.0337
2010-06-09 | 13:27 | 0 | 21.034 | 0 | 3 | 0 | 24.573 | 24.644 | 24.693 | 24.644 | 18.51 | 23.849 | 19.274 | 0 | 0 | 56.624 | 54.182 | 38.09 | 23.945 | 0 | 0 | 55.281 | 30.401 | [5 empty] | 0 | -0.071 | 119 | 0.98381 | 0.85996 | 0.34983 | 0.24896 | 0.61099 | 62.1048
2010-06-09 | 13:28 | 0 | 21.022 | 0 | 3 | 0 | 24.489 | 24.585 | 24.658 | 24.563 | 18.746 | 23.79 | 19.659 | 0 | 0 | 56.569 | 54.149 | 38.057 | 23.935 | 0 | 0 | 55.228 | 30.342 | [5 empty] | 0 | -0.074 | 120 | 0.8717 | 0.75339 | 0.34529 | 0.24896 | 0.50443 | 57.867
2010-06-09 | 13:29 | 0 | 21.022 | 0 | 3 | 0 | 24.465 | 24.585 | 24.658 | 24.585 | 18.746 | 23.766 | 19.782 | 0 | 0 | 56.592 | 54.149 | 38.081 | 23.935 | 0 | 0 | 55.249 | 30.367 | [5 empty] | 0 | -0.12 | 121 | 0.83588 | 0.71934 | 0.34384 | 0.24896 | 0.47038 | 56.2735
2010-06-09 | 13:30 | 0 | 21.071 | 0 | 3 | 0 | 24.514 | 24.612 | 24.683 | 24.563 | 18.92 | 23.815 | 19.538 | 0 | 0 | 56.615 | 54.173 | 38.129 | 23.984 | 0 | 0 | 55.251 | 30.44 | [5 empty] | 0 | -0.049 | 122 | 0.90693 | 0.78688 | 0.34671 | 0.24896 | 0.53792 | 59.3118
2010-06-09 | 13:31 | 0 | 21.071 | 0 | 3 | 0 | 24.489 | 24.634 | 24.658 | 24.612 | 18.92 | 23.815 | 19.933 | 0 | 0 | 56.615 | 54.149 | 38.177 | 24.009 | 0 | 0 | 55.251 | 30.416 | [5 empty] | 0 | -0.123 | 123 | 0.79191 | 0.67755 | 0.34205 | 0.24896 | 0.42858 | 54.1201
2010-06-09 | 13:32 | 0 | 21.039 | 0 | 3 | 0 | 24.435 | 24.58 | 24.555 | 24.555 | 18.811 | 23.808 | 19.752 | 0 | 0 | 56.542 | 54.142 | 38.122 | 24.026 | 0 | 0 | 55.151 | 30.384 | [5 empty] | 0 | -0.12 | 124 | 0.84462 | 0.72765 | 0.34419 | 0.24896 | 0.47868 | 56.6746
2010-06-09 | 13:33 | 0 | 21.039 | 0 | 3 | 0 | 24.435 | 24.555 | 24.627 | 24.506 | 18.837 | 23.761 | 19.578 | 0 | 0 | 56.563 | 54.119 | 38.122 | 23.977 | 0 | 0 | 55.151 | 30.384 | [5 empty] | 0 | -0.071 | 125 | 0.89529 | 0.77581 | 0.34624 | 0.24896 | 0.52685 | 58.8467
2010-06-09 | 13:34 | 0 | 21.039 | 0 | 3 | 0 | 24.411 | 24.555 | 24.58 | 24.58 | 18.789 | 23.761 | 19.085 | 0 | 0 | 56.585 | 54.142 | 38.167 | 23.952 | 0 | 0 | 55.174 | 30.384 | [5 empty] | 0 | -0.169 | 126 | 1.0388 | 0.91227 | 0.35206 | 0.24896 | 0.66331 | 63.8505
2010-06-09 | 13:35 | 0 | 21.039 | 0 | 3 | 0 | 24.411 | 24.531 | 24.555 | 24.531 | 18.64 | 23.783 | 19.357 | 0 | 0 | 56.563 | 54.119 | 38.145 | 24.001 | 0 | 0 | 55.174 | 30.408 | [5 empty] | 0 | -0.12 | 127 | 0.95964 | 0.83698 | 0.34885 | 0.24896 | 0.58802 | 61.2749
2010-06-09 | 13:36 | 0 | 21.039 | 0 | 3 | 0 | 24.411 | 24.506 | 24.602 | 24.482 | 18.811 | 23.761 | 19.282 | 0 | 0 | 56.563 | 54.119 | 38.122 | 24.001 | 0 | 0 | 55.221 | 30.433 | [5 empty] | 0 | -0.071 | 128 | 0.98148 | 0.85774 | 0.34974 | 0.24896 | 0.60878 | 62.0266
2010-06-09 | 13:37 | 0 | 21.007 | 0 | 3 | 0 | 24.354 | 24.474 | 24.57 | 24.45 | 19.199 | 23.729 | 19.397 | 0 | 0 | 56.512 | 54.065 | 38.114 | 23.969 | 0 | 0 | 55.12 | 30.352 | [5 empty] | 0 | -0.096 | 129 | 0.94799 | 0.82591 | 0.34838 | 0.24896 | 0.57695 | 60.8599
2010-06-09 | 13:38 | 0 | 21.017 | 0 | 3 | 0 | 24.362 | 24.531 | 24.531 | 24.506 | 18.688 | 23.736 | 19.231 | 0 | 0 | 56.563 | 54.096 | 38.145 | 23.977 | 0 | 0 | 55.151 | 30.408 | [5 empty] | 0 | -0.144 | 130 | 0.99633 | 0.87186 | 0.35034 | 0.24896 | 0.6229 | 62.5189
2010-06-09 | 13:39 | 0 | 21.039 | 0 | 3 | 0 | 24.337 | 24.482 | 24.531 | 24.482 | 18.663 | 23.687 | 19.209 | 0 | 0 | 56.563 | 54.075 | 38.167 | 23.952 | 0 | 0 | 55.174 | 30.408 | [5 empty] | 0 | -0.145 | 131 | 1.0027 | 0.87795 | 0.3506 | 0.24896 | 0.62899 | 62.7268
2010-06-09 | 13:40 | 0 | 21.064 | 0 | 3 | 0 | 24.337 | 24.482 | 24.482 | 24.435 | 18.492 | 23.736 | 18.837 | 0 | 0 | 56.519 | 54.028 | 38.122 | 23.977 | 0 | 0 | 55.174 | 30.433 | [5 empty] | 0 | -0.098 | 132 | 1.1111 | 0.98092 | 0.35499 | 0.24896 | 0.73196 | 65.8787
2010-06-09 | 13:41 | 0 | 21.039 | 0 | 3 | 0 | 24.315 | 24.482 | 24.531 | 24.435 | 18.467 | 23.663 | 19.035 | 0 | 0 | 56.542 | 54.051 | 38.167 | 23.977 | 0 | 0 | 55.151 | 30.433 | [5 empty] | 0 | -0.12 | 133 | 1.0534 | 0.92611 | 0.35265 | 0.24896 | 0.67715 | 64.2818
2010-06-09 | 13:42 | 0 | 21.007 | 0 | 3 | 0 | 24.283 | 24.403 | 24.45 | 24.379 | 18.384 | 23.656 | 18.854 | 0 | 0 | 56.49 | 54.021 | 38.114 | 23.945 | 0 | 0 | 55.097 | 30.425 | [5 empty] | 0 | -0.096 | 134 | 1.1061 | 0.97621 | 0.35479 | 0.24896 | 0.72725 | 65.7481
2010-06-09 | 13:43 | 0 | 21.032 | 0 | 3 | 0 | 24.259 | 24.379 | 24.474 | 24.403 | 18.384 | 23.631 | 18.952 | 0 | 0 | 56.512 | 54.021 | 38.114 | 23.969 | 0 | 0 | 55.076 | 30.45 | [5 empty] | 0 | -0.144 | 135 | 1.0776 | 0.94909 | 0.35363 | 0.24896 | 0.70012 | 64.972
2010-06-09 | 13:44 | 0 | 21.032 | 1 | 3 | 0 | 24.283 | 24.403 | 24.474 | 24.354 | 18.359 | 23.631 | 19.028 | 0 | 0 | 56.467 | 54.021 | 38.136 | 23.945 | 0 | 0 | 55.076 | 30.45 | [5 empty] | 0 | -0.071 | 136 | 1.0554 | 0.92805 | 0.35273 | 0.24896 | 0.67909 | 64.3412
2010-06-09 | 13:45 | 0 | 21.032 | 0 | 3 | 0 | 24.234 | 24.379 | 24.474 | 24.354 | 18.384 | 23.631 | 19.075 | 0 | 0 | 56.49 | 54.021 | 38.184 | 23.945 | 0 | 0 | 55.144 | 30.425 | [5 empty] | 0 | -0.12 | 137 | 1.0418 | 0.91504 | 0.35218 | 0.24896 | 0.66608 | 63.9377
2010-06-09 | 13:46 | 0 | 21.056 | 0 | 3 | 0 | 29.798 | 24.379 | 24.474 | 24.354 | 23.486 | 23.631 | 18.854 | 0 | 0 | 56.467 | 54.021 | 38.136 | 23.945 | 0 | 0 | 55.144 | 30.425 | [5 empty] | 0 | 5.444 | 138 | 1.1061 | 0.97621 | 0.35479 | 0.24896 | 0.72725 | 65.7481
2010-06-09 | 13:47 | 0 | 21 | 0 | 3 | 0 | 29.984 | 29.067 | 24.394 | 24.298 | 18.746 | 23.599 | 18.723 | 0 | 0 | 56.414 | 53.967 | 38.129 | 23.938 | 0 | 0 | 55.067 | 30.394 | [5 empty] | 0 | 5.686 | 139 | 1.1443 | 1.0125 | 0.35633 | 0.24896 | 0.76351 | 66.7252
2010-06-09 | 13:48 | 0 | 21.056 | 0 | 3 | 0 | 25.943 | 30.472 | 24.45 | 24.305 | 18.706 | 23.584 | 19.151 | 0 | 0 | 56.421 | 53.928 | 38.136 | 23.896 | 0 | 0 | 55.12 | 30.45 | [5 empty] | 0 | 1.638 | 140 | 1.0196 | 0.894 | 0.35128 | 0.24896 | 0.64504 | 63.2623
2010-06-09 | 13:49 | 0 | 21.032 | 0 | 3 | 0 | 24.859 | 26.161 | 24.524 | 24.33 | 18.507 | 23.631 | 19.126 | 1 | 0 | 56.444 | 53.974 | 38.253 | 23.969 | 0 | 0 | 55.186 | 30.472 | [5 empty] | 0 | 0.529 | 141 | 1.0269 | 0.90092 | 0.35158 | 0.24896 | 0.65196 | 63.4877
2010-06-09 | 13:50 | 0 | 20.956 | 0 | 3 | 0 | 24.526 | 25.009 | 24.575 | 24.335 | 18.266 | 23.587 | 18.907 | 0 | 0 | 56.355 | 53.953 | 38.256 | 23.925 | 0 | 0 | 55.123 | 30.403 | [5 empty] | 0 | 0.191 | 142 | 1.0907 | 0.96154 | 0.35416 | 0.24896 | 0.71258 | 65.3334
2010-06-09 | 13:51 | 0 | 21.005 | 0 | 3 | 0 | 24.398 | 24.663 | 24.663 | 24.398 | 18.283 | 23.58 | 18.751 | 0 | 0 | 56.325 | 53.9 | 38.224 | 23.918 | 0 | 0 | 55.022 | 30.396 | [5 empty] | 0 | 0 | 143 | 1.1361 | 1.0047 | 0.356 | 0.24896 | 0.75576 | 66.5218
2010-06-09 | 13:52 | 0 | 21.012 | 0 | 3 | 0 | 24.455 | 24.624 | 24.84 | 24.551 | 18.241 | 23.611 | 18.759 | 0 | 0 | 56.332 | 53.953 | 38.256 | 23.925 | 0 | 0 | 55.053 | 30.403 | [5 empty] | 0 | -0.096 | 144 | 1.1338 | 1.0025 | 0.35591 | 0.24896 | 0.75355 | 66.4632
2010-06-09 | 13:53 | 0 | 21.005 | 0 | 3 | 0 | 24.494 | 24.592 | 24.977 | 24.663 | 18.135 | 23.58 | 18.555 | 0 | 0 | 56.348 | 53.923 | 38.224 | 23.869 | 0 | 0 | 55.022 | 30.372 | [5 empty] | 0 | -0.169 | 145 | 1.1932 | 1.059 | 0.35831 | 0.24896 | 0.81001 | 67.8867
2010-06-09 | 13:54 | 0 | 21.037 | 0 | 3 | 0 | 24.671 | 24.646 | 25.105 | 24.889 | 18.19 | 23.611 | 18.711 | 0 | 0 | 56.378 | 53.93 | 38.327 | 23.901 | 0 | 0 | 55.029 | 30.428 | [5 empty] | 0 | -0.218 | 146 | 1.1478 | 1.0158 | 0.35647 | 0.24896 | 0.76683 | 66.8114
2010-06-09 | 13:55 | 0 | 21.012 | 0 | 3 | 0 | 24.769 | 24.815 | 25.129 | 25.056 | 18.092 | 23.682 | 18.563 | 0 | 0 | 56.332 | 53.907 | 38.303 | 23.901 | 0 | 0 | 55.099 | 30.428 | [5 empty] | 0 | -0.287 | 147 | 1.1909 | 1.0568 | 0.35822 | 0.24896 | 0.8078 | 67.8336
2010-06-09 | 13:56 | 0 | 21.037 | 0 | 3 | 0 | 24.911 | 24.911 | 25.154 | 25.129 | 18.19 | 23.587 | 18.588 | 0 | 0 | 56.309 | 53.907 | 38.21 | 23.925 | 0 | 0 | 55.053 | 30.403 | [5 empty] | 0 | -0.218 | 148 | 1.1836 | 1.0498 | 0.35792 | 0.24896 | 0.80088 | 67.6661
2010-06-09 | 13:57 | 0 | 20.98 | 0 | 3 | 0 | 24.928 | 25.002 | 25.073 | 25.073 | 18.085 | 23.604 | 18.555 | 0 | 0 | 56.28 | 53.853 | 38.248 | 23.869 | 0 | 0 | 55.022 | 30.347 | [5 empty] | 0 | -0.145 | 149 | 1.1932 | 1.059 | 0.35831 | 0.24896 | 0.81001 | 67.8867
2010-06-09 | 13:58 | 0 | 20.98 | 0 | 3 | 0 | 24.928 | 25.097 | 25.024 | 24.977 | 18.135 | 23.58 | 18.578 | 0 | 0 | 56.28 | 53.83 | 38.272 | 23.869 | 0 | 0 | 55.022 | 30.372 | [5 empty] | 0 | -0.049 | 150 | 1.1865 | 1.0526 | 0.35804 | 0.24896 | 0.80365 | 67.7333
2010-06-09 | 13:59 | 0 | 20.98 | 0 | 3 | 0 | 24.879 | 25.097 | 24.928 | 24.904 | 18.208 | 23.604 | 18.578 | 0 | 0 | 56.28 | 53.853 | 38.296 | 23.844 | 0 | 0 | 55.022 | 30.396 | [5 empty] | 0 | -0.025 | 151 | 1.1865 | 1.0526 | 0.35804 | 0.24896 | 0.80365 | 67.7333
2010-06-09 | 14:00 | 0 | 20.951 | 0 | 3 | 0 | 24.754 | 24.994 | 24.828 | 24.803 | 18.105 | 23.575 | 18.648 | 0 | 0 | 56.252 | 53.778 | 38.291 | 23.864 | 0 | 0 | 54.971 | 30.391 | [5 empty] | 0 | -0.049 | 152 | 1.1661 | 1.0332 | 0.35722 | 0.24896 | 0.78427 | 67.2558
2010-06-09 | 14:01 | 0 | 21.005 | 0 | 3 | 0 | 24.737 | 24.928 | 24.879 | 24.759 | 18.009 | 23.604 | 18.603 | 0 | 0 | 56.259 | 53.806 | 38.296 | 23.918 | 0 | 0 | 54.975 | 30.396 | [5 empty] | 0 | -0.022 | 153 | 1.1792 | 1.0457 | 0.35775 | 0.24896 | 0.79673 | 67.5647
2010-06-09 | 14:02 | 0 | 21.005 | 0 | 3 | 0 | 24.663 | 24.857 | 24.879 | 24.783 | 17.937 | 23.53 | 18.628 | 0 | 0 | 56.236 | 53.806 | 38.344 | 23.869 | 0 | 0 | 54.954 | 30.396 | [5 empty] | 0 | -0.12 | 154 | 1.1719 | 1.0388 | 0.35745 | 0.24896 | 0.78981 | 67.3939
2010-06-09 | 14:03 | 0 | 20.956 | 0 | 3 | 0 | 24.639 | 24.832 | 24.857 | 24.808 | 17.886 | 23.555 | 18.407 | 0 | 0 | 56.236 | 53.806 | 38.32 | 23.844 | 0 | 0 | 54.908 | 30.421 | [5 empty] | 0 | -0.169 | 155 | 1.2363 | 1.0999 | 0.36006 | 0.24896 | 0.85098 | 68.8338
2010-06-09 | 14:04 | 0 | 20.951 | 0 | 3 | 0 | 24.609 | 24.803 | 24.803 | 24.779 | 17.758 | 23.55 | 18.326 | 0 | 0 | 56.186 | 53.778 | 38.267 | 23.839 | 0 | 0 | 54.903 | 30.416 | [5 empty] | 0 | -0.17 | 156 | 1.2599 | 1.1224 | 0.36102 | 0.24896 | 0.8734 | 69.3247
2010-06-09 | 14:05 | 0 | 20.926 | 0 | 2 | 0 | 24.609 | 24.779 | 24.85 | 24.754 | 17.758 | 23.526 | 18.178 | 0 | 0 | 56.209 | 53.757 | 38.291 | 23.839 | 0 | 0 | 54.88 | 30.391 | [5 empty] | 0 | -0.145 | 157 | 1.303 | 1.1633 | 0.36276 | 0.24896 | 0.91437 | 70.1758
2010-06-09 | 14:06 | 0 | 20.956 | 0 | 3 | 0 | 24.639 | 24.808 | 24.857 | 24.783 | 20.257 | 23.53 | 18.331 | 0 | 0 | 56.236 | 53.785 | 38.344 | 23.869 | 0 | 0 | 54.884 | 30.445 | [5 empty] | 0 | -0.144 | 158 | 1.2584 | 1.121 | 0.36096 | 0.24896 | 0.87202 | 69.295
2010-06-09 | 14:07 | 0 | 20.951 | 0 | 3 | 0 | 33.967 | 24.754 | 24.828 | 24.729 | 21.12 | 23.501 | 18.424 | 0 | 0 | 56.186 | 53.778 | 38.315 | 23.888 | 0 | 0 | 54.856 | 30.391 | [5 empty] | 0 | 9.238 | 159 | 1.2313 | 1.0952 | 0.35986 | 0.24896 | 0.84627 | 68.7284
2010-06-09 | 14:08 | 0 | 20.98 | 0 | 3 | 0 | 28.687 | 32.962 | 24.808 | 24.759 | 18.158 | 23.53 | 18.407 | 0 | 0 | 56.213 | 53.762 | 38.344 | 23.918 | 0 | 0 | 54.884 | 30.445 | [5 empty] | 0 | 3.928 | 160 | 1.2363 | 1.0999 | 0.36006 | 0.24896 | 0.85098 | 68.8338
2010-06-09 | 14:09 | 0 | 20.975 | 0 | 3 | 0 | 25.862 | 29.163 | 24.779 | 24.707 | 18.105 | 23.501 | 18.203 | 1 | 0 | 56.186 | 53.71 | 38.303 | 23.876 | 0 | 0 | 54.849 | 30.428 | [5 empty] | 0 | 1.155 | 161 | 1.2957 | 1.1564 | 0.36247 | 0.24896 | 0.90745 | 70.036
2010-06-09 | 14:10 | 0 | 20.988 | 0 | 3 | 0 | 25.08 | 26.044 | 24.864 | 24.646 | 20.018 | 23.467 | 18.216 | 0 | 0 | 56.156 | 53.724 | 38.399 | 23.901 | 0 | 0 | 54.873 | 30.428 | [5 empty] | 0 | 0.434 | 162 | 1.2919 | 1.1528 | 0.36231 | 0.24896 | 0.90385 | 69.9627
2010-06-09 | 14:11 | 0 | 20.963 | 0 | 3 | 0 | 33.84 | 25.32 | 24.96 | 24.744 | 22.045 | 23.491 | 18.241 | 0 | 0 | 56.156 | 53.748 | 38.444 | 23.876 | 0 | 0 | 54.894 | 30.428 | [5 empty] | 0 | 9.096 | 163 | 1.2846 | 1.1459 | 0.36202 | 0.24896 | 0.89693 | 69.8205
2010-06-09 | 14:12 | 0 | 20.963 | 0 | 3 | 0 | 29.104 | 32.969 | 25.08 | 24.864 | 18.19 | 23.516 | 18.241 | 1 | 0 | 56.156 | 53.68 | 38.399 | 23.876 | 0 | 0 | 54.917 | 30.357 | [5 empty] | 0 | 4.24 | 164 | 1.2846 | 1.1459 | 0.36202 | 0.24896 | 0.89693 | 69.8205
2010-06-09 | 14:13 | 0 | 20.988 | 0 | 3 | 0 | 26.139 | 29.658 | 25.225 | 24.985 | 17.992 | 23.562 | 18.19 | 0 | 0 | 56.133 | 53.724 | 38.516 | 23.901 | 0 | 0 | 54.917 | 30.403 | [5 empty] | 0 | 1.154 | 165 | 1.2995 | 1.16 | 0.36262 | 0.24896 | 0.91105 | 70.1089
2010-06-09 | 14:14 | 0 | 20.988 | 0 | 3 | 0 | 25.465 | 26.429 | 25.49 | 25.146 | 17.839 | 23.508 | 18.11 | 0 | 0 | 56.058 | 53.696 | 38.511 | 23.871 | 0 | 0 | 54.845 | 30.399 | [5 empty] | 0 | 0.319 | 166 | 1.3228 | 1.1822 | 0.36356 | 0.24896 | 0.93319 | 70.5482
2010-06-09 | 14:15 | 0 | 20.988 | 0 | 3 | 0 | 25.369 | 25.73 | 25.659 | 25.419 | 17.796 | 23.611 | 18.19 | 0 | 0 | 56.11 | 53.748 | 38.586 | 23.901 | 0 | 0 | 54.917 | 30.452 | [5 empty] | 0 | -0.05 | 167 | 1.2995 | 1.16 | 0.36262 | 0.24896 | 0.91105 | 70.1089
2010-06-09 | 14:16 | 0 | 20.988 | 0 | 3 | 0 | 25.465 | 25.61 | 25.948 | 25.61 | 17.698 | 23.587 | 18.241 | 0 | 0 | 56.086 | 53.724 | 38.564 | 23.925 | 0 | 0 | 54.894 | 30.403 | [5 empty] | 0 | -0.145 | 168 | 1.2846 | 1.1459 | 0.36202 | 0.24896 | 0.89693 | 69.8205
2010-06-09 | 14:17 | 0 | 21.012 | 0 | 3 | 0 | 25.61 | 25.708 | 26.117 | 25.924 | 17.622 | 23.636 | 18.314 | 1 | 0 | 56.11 | 53.724 | 38.61 | 23.925 | 0 | 0 | 54.826 | 30.477 | [5 empty] | 0 | -0.314 | 169 | 1.2634 | 1.1257 | 0.36116 | 0.24896 | 0.87672 | 69.3959
2010-06-09 | 14:18 | 0 | 21.012 | 0 | 3 | 0 | 25.779 | 25.73 | 26.213 | 26.093 | 17.524 | 23.516 | 18.165 | 0 | 0 | 56.086 | 53.703 | 38.586 | 23.925 | 0 | 0 | 54.756 | 30.452 | [5 empty] | 0 | -0.314 | 170 | 1.3068 | 1.1669 | 0.36292 | 0.24896 | 0.91797 | 70.2479
2010-06-09 | 14:19 | 0 | 20.988 | 0 | 3 | 0 | 25.995 | 25.995 | 26.237 | 26.164 | 17.622 | 23.587 | 18.289 | 0 | 0 | 56.063 | 53.703 | 38.586 | 23.925 | 0 | 0 | 54.756 | 30.477 | [5 empty] | 0 | -0.169 | 171 | 1.2706 | 1.1326 | 0.36145 | 0.24896 | 0.88364 | 69.5429
2010-06-09 | 14:20 | 0 | 20.958 | 0 | 3 | 0 | 25.99 | 26.11 | 26.159 | 26.159 | 17.469 | 23.533 | 18.185 | 0 | 0 | 56.035 | 53.652 | 38.511 | 23.822 | 0 | 0 | 54.66 | 30.448 | [5 empty] | 0 | -0.169 | 172 | 1.3009 | 1.1614 | 0.36268 | 0.24896 | 0.91243 | 70.1368
2010-06-09 | 14:21 | 0 | 20.988 | 0 | 3 | 0 | 26.068 | 26.213 | 26.117 | 26.117 | 17.424 | 23.587 | 18.289 | 0 | 0 | 56.063 | 53.68 | 38.61 | 23.901 | 0 | 0 | 54.665 | 30.502 | [5 empty] | 0 | -0.049 | 173 | 1.2706 | 1.1326 | 0.36145 | 0.24896 | 0.88364 | 69.5429
2010-06-09 | 14:22 | 0 | 20.958 | 0 | 3 | 0 | 25.99 | 26.208 | 25.99 | 26.063 | 17.394 | 23.582 | 18.185 | 0 | 0 | 55.991 | 53.652 | 38.605 | 23.918 | 0 | 0 | 54.66 | 30.472 | [5 empty] | 0 | -0.073 | 174 | 1.3009 | 1.1614 | 0.36268 | 0.24896 | 0.91243 | 70.1368
2010-06-09 | 14:23 | 0 | 21.012 | 0 | 3 | 0 | 25.948 | 26.188 | 25.948 | 25.948 | 17.253 | 23.587 | 18.017 | 0 | 0 | 56.042 | 53.657 | 38.657 | 23.925 | 0 | 0 | 54.712 | 30.502 | [5 empty] | 0 | 0 | 175 | 1.3498 | 1.2079 | 0.36466 | 0.24896 | 0.95893 | 71.0399
2010-06-09 | 14:24 | 0 | 21.012 | 0 | 3 | 0 | 25.828 | 26.139 | 25.875 | 25.875 | 17.202 | 23.516 | 18.19 | 0 | 0 | 56.019 | 53.657 | 38.681 | 23.925 | 0 | 0 | 54.735 | 30.502 | [5 empty] | 0 | -0.047 | 176 | 1.2995 | 1.16 | 0.36262 | 0.24896 | 0.91105 | 70.1089
2010-06-09 | 14:25 | 0 | 20.983 | 0 | 3 | 0 | 25.7 | 25.99 | 25.799 | 25.799 | 17.099 | 23.557 | 17.914 | 0 | 0 | 55.991 | 53.629 | 38.653 | 23.896 | 0 | 0 | 54.728 | 30.494 | [5 empty] | 0 | -0.099 | 177 | 1.3798 | 1.2364 | 0.36588 | 0.24896 | 0.98744 | 71.5619
2010-06-09 | 14:26 | 0 | 20.983 | 0 | 3 | 0 | 25.678 | 25.87 | 25.821 | 25.75 | 17.147 | 23.486 | 17.816 | 0 | 0 | 55.967 | 53.652 | 38.653 | 23.918 | 0 | 0 | 54.728 | 30.448 | [5 empty] | 0 | -0.072 | 178 | 1.4084 | 1.2635 | 0.36703 | 0.24896 | 1.0146 | 72.0379
2010-06-09 | 14:27 | 0 | 21.007 | 0 | 3 | 0 | 25.629 | 25.845 | 25.799 | 25.75 | 17.049 | 23.557 | 17.839 | 0 | 0 | 55.967 | 53.605 | 38.677 | 23.871 | 0 | 0 | 54.728 | 30.472 | [5 empty] | 0 | -0.121 | 179 | 1.4017 | 1.2572 | 0.36676 | 0.24896 | 1.0082 | 71.928
2010-06-09 | 14:28 | 0 | 20.958 | 0 | 3 | 0 | 25.605 | 25.845 | 25.774 | 25.7 | 17.049 | 23.486 | 17.791 | 0 | 0 | 55.967 | 53.629 | 38.629 | 23.896 | 0 | 0 | 54.728 | 30.472 | [5 empty] | 0 | -0.095 | 180 | 1.4157 | 1.2705 | 0.36733 | 0.24896 | 1.0215 | 72.1563
2010-06-09 | 14:29 | 0 | 20.958 | 0 | 3 | 0 | 25.556 | 25.774 | 25.75 | 25.678 | 16.926 | 23.508 | 17.715 | 0 | 0 | 55.967 | 53.605 | 38.605 | 23.896 | 0 | 0 | 54.684 | 30.494 | [5 empty] | 0 | -0.122 | 181 | 1.4378 | 1.2915 | 0.36823 | 0.24896 | 1.0425 | 72.5088
2010-06-09 | 14:30 | 0 | 20.951 | 0 | 3 | 0 | 25.502 | 25.693 | 25.718 | 25.622 | 16.868 | 23.508 | 17.642 | 0 | 0 | 55.944 | 53.605 | 38.629 | 23.896 | 0 | 0 | 54.66 | 30.519 | [5 empty] | 0 | -0.12 | 182 | 1.459 | 1.3117 | 0.36909 | 0.24896 | 1.0627 | 72.8373
2010-06-09 | 14:31 | 0 | 20.983 | 0 | 3 | 0 | 26.833 | 25.7 | 25.654 | 25.629 | 23.219 | 23.508 | 17.592 | 0 | 0 | 55.944 | 53.582 | 38.653 | 23.896 | 0 | 0 | 54.684 | 30.494 | [5 empty] | 0 | 1.204 | 183 | 1.4736 | 1.3255 | 0.36968 | 0.24896 | 1.0766 | 73.0568
2010-06-09 | 14:32 | 0 | 20.983 | 0 | 3 | 0 | 33.529 | 27.316 | 25.629 | 25.58 | 17.914 | 23.533 | 17.494 | 0 | 0 | 55.944 | 53.559 | 38.629 | 23.871 | 0 | 0 | 54.728 | 30.494 | [5 empty] | 0 | 7.949 | 184 | 1.5021 | 1.3527 | 0.37083 | 0.24896 | 1.1037 | 73.4747
2010-06-09 | 14:33 | 0 | 21.007 | 0 | 3 | 0 | 27.772 | 33.529 | 25.58 | 25.556 | 17.197 | 23.533 | 17.668 | 1 | 0 | 55.921 | 53.559 | 38.653 | 23.918 | 0 | 0 | 54.751 | 30.472 | [5 empty] | 0 | 2.216 | 185 | 1.4515 | 1.3045 | 0.36878 | 0.24896 | 1.0555 | 72.7214
2010-06-09 | 14:34 | 0 | 20.983 | 0 | 3 | 0 | 26.255 | 28.111 | 25.58 | 25.46 | 16.951 | 23.606 | 17.592 | 0 | 0 | 55.9 | 53.559 | 38.698 | 23.918 | 0 | 0 | 54.775 | 30.472 | [5 empty] | 0 | 0.795 | 186 | 1.4736 | 1.3255 | 0.36968 | 0.24896 | 1.0766 | 73.0568
2010-06-09 | 14:35 | 1 | 20.983 | 0 | 3 | 0 | 26.929 | 26.473 | 25.7 | 25.485 | 23.653 | 23.582 | 17.69 | 0 | 0 | 55.9 | 53.538 | 38.722 | 23.918 | 0 | 0 | 54.798 | 30.472 | [5 empty] | 20.983 | 1.444 | 187 | 1.4451 | 1.2984 | 0.36852 | 0.24896 | 1.0494 | 72.6224
2010-06-09 | 14:36 | 0 | 20.951 | 0 | 3 | 0 | 33.921 | 27.5 | 25.693 | 25.548 | 18.573 | 23.597 | 17.559 | 1 | 0 | 55.846 | 53.528 | 38.715 | 23.864 | 0 | 0 | 54.814 | 30.462 | [5 empty] | 0 | 8.373 | 188 | 1.4832 | 1.3347 | 0.37007 | 0.24896 | 1.0857 | 73.1993
2010-06-09 | 14:37 | 0 | 21.007 | 0 | 3 | 0 | 28.013 | 34 | 25.845 | 25.605 | 16.974 | 23.653 | 17.567 | 0 | 0 | 55.9 | 53.538 | 38.794 | 23.918 | 0 | 0 | 54.775 | 30.494 | [5 empty] | 0 | 2.408 | 189 | 1.4809 | 1.3325 | 0.36997 | 0.24896 | 1.0835 | 73.1649
2010-06-09 | 14:38 | 0 | 20.975 | 0 | 3 | 0 | 26.392 | 28.39 | 26.032 | 25.742 | 16.818 | 23.621 | 17.509 | 0 | 0 | 55.876 | 53.559 | 38.794 | 23.942 | 0 | 0 | 54.684 | 30.519 | [5 empty] | 0 | 0.65 | 190 | 1.4978 | 1.3485 | 0.37066 | 0.24896 | 1.0995 | 73.4118
2010-06-09 | 14:39 | 0 | 20.983 | 0 | 3 | 0 | 26.088 | 26.738 | 26.23 | 25.99 | 16.828 | 23.773 | 17.592 | 0 | 0 | 55.876 | 53.538 | 38.839 | 23.967 | 0 | 0 | 54.684 | 30.543 | [5 empty] | 0 | 0.098 | 191 | 1.4736 | 1.3255 | 0.36968 | 0.24896 | 1.0766 | 73.0568
2010-06-09 | 14:40 | 0 | 20.998 | 0 | 3 | 0 | 26.056 | 26.343 | 26.416 | 26.152 | 16.647 | 23.766 | 17.509 | 1 | 0 | 55.846 | 53.507 | 38.808 | 23.911 | 0 | 0 | 54.63 | 30.511 | [5 empty] | 0 | -0.096 | 192 | 1.4978 | 1.3485 | 0.37066 | 0.24896 | 1.0995 | 73.4118
2010-06-09 | 14:41 | 0 | 20.975 | 0 | 3 | 0 | 26.152 | 26.296 | 26.608 | 26.343 | 16.647 | 23.766 | 17.534 | 0 | 0 | 55.846 | 53.507 | 38.784 | 23.911 | 0 | 0 | 54.607 | 30.462 | [5 empty] | 0 | -0.191 | 193 | 1.4905 | 1.3416 | 0.37036 | 0.24896 | 1.0926 | 73.3061
2010-06-09 | 14:42 | 0 | 20.975 | 0 | 3 | 0 | 26.296 | 26.367 | 26.777 | 26.608 | 16.622 | 23.766 | 17.534 | 0 | 0 | 55.846 | 53.507 | 38.808 | 23.886 | 0 | 0 | 54.562 | 30.487 | [5 empty] | 0 | -0.312 | 194 | 1.4905 | 1.3416 | 0.37036 | 0.24896 | 1.0926 | 73.3061
2010-06-09 | 14:43 | 0 | 20.975 | 0 | 3 | 0 | 26.466 | 26.488 | 26.85 | 26.752 | 16.647 | 23.741 | 17.534 | 0 | 0 | 55.799 | 53.484 | 38.808 | 23.886 | 0 | 0 | 54.607 | 30.487 | [5 empty] | 0 | -0.286 | 195 | 1.4905 | 1.3416 | 0.37036 | 0.24896 | 1.0926 | 73.3061
2010-06-09 | 14:44 | 0 | 20.975 | 0 | 3 | 0 | 26.586 | 26.657 | 26.826 | 26.752 | 16.647 | 23.741 | 17.313 | 0 | 0 | 55.823 | 53.484 | 38.808 | 23.886 | 0 | 0 | 54.63 | 30.511 | [5 empty] | 0 | -0.166 | 196 | 1.5549 | 1.4028 | 0.37297 | 0.24896 | 1.1538 | 74.2062
2010-06-09 | 14:45 | 0 | 20.975 | 0 | 3 | 0 | 26.608 | 26.801 | 26.752 | 26.752 | 16.67 | 23.766 | 17.461 | 0 | 0 | 55.823 | 53.484 | 38.808 | 23.886 | 0 | 0 | 54.583 | 30.536 | [5 empty] | 0 | -0.144 | 197 | 1.5118 | 1.3618 | 0.37122 | 0.24896 | 1.1128 | 73.6119
2010-06-09 | 14:46 | 0 | 20.975 | 0 | 3 | 0 | 26.586 | 26.801 | 26.657 | 26.632 | 16.546 | 23.719 | 17.487 | 0 | 0 | 55.776 | 53.461 | 38.832 | 23.911 | 0 | 0 | 54.583 | 30.487 | [5 empty] | 0 | -0.046 | 198 | 1.5042 | 1.3546 | 0.37092 | 0.24896 | 1.1056 | 73.5039
2010-06-09 | 14:47 | 0 | 20.975 | 0 | 3 | 0 | 26.561 | 26.777 | 26.537 | 26.561 | 16.597 | 23.741 | 17.461 | 0 | 0 | 55.776 | 53.484 | 38.808 | 23.935 | 0 | 0 | 54.583 | 30.487 | [5 empty] | 0 | 0 | 199 | 1.5118 | 1.3618 | 0.37122 | 0.24896 | 1.1128 | 73.6119
2010-06-09 | 14:48 | 0 | 20.975 | 0 | 3 | 0 | 26.466 | 26.73 | 26.441 | 26.441 | 16.521 | 23.766 | 17.585 | 0 | 0 | 55.799 | 53.461 | 38.856 | 23.935 | 0 | 0 | 54.562 | 30.511 | [5 empty] | 0 | 0.025 | 200 | 1.4756 | 1.3275 | 0.36976 | 0.24896 | 1.0785 | 73.0872
2010-06-09 | 14:49 | 0 | 20.998 | 0 | 3 | 0 | 26.321 | 26.608 | 26.367 | 26.392 | 16.473 | 23.741 | 17.411 | 0 | 0 | 55.776 | 53.437 | 38.892 | 23.923 | 0 | 0 | 54.504 | 30.499 | [5 empty] | 0 | -0.071 | 201 | 1.5263 | 1.3756 | 0.37181 | 0.24896 | 1.1267 | 73.8164
2010-06-09 | 14:50 | 0 | 21.01 | 0 | 3 | 0 | 26.26 | 26.549 | 26.355 | 26.355 | 16.411 | 23.778 | 17.449 | 0 | 0 | 55.764 | 53.449 | 38.892 | 23.947 | 0 | 0 | 54.527 | 30.499 | [5 empty] | 0 | -0.095 | 202 | 1.5153 | 1.3651 | 0.37136 | 0.24896 | 1.1162 | 73.6613
2010-06-09 | 14:51 | 0 | 20.963 | 0 | 3 | 0 | 26.164 | 26.429 | 26.333 | 26.309 | 16.411 | 23.754 | 17.449 | 0 | 0 | 55.764 | 53.426 | 38.868 | 23.923 | 0 | 0 | 54.551 | 30.524 | [5 empty] | 0 | -0.145 | 203 | 1.5153 | 1.3651 | 0.37136 | 0.24896 | 1.1162 | 73.6613
2010-06-09 | 14:52 | 0 | 20.958 | 0 | 3 | 0 | 26.085 | 26.35 | 26.279 | 26.255 | 16.307 | 23.702 | 17.295 | 0 | 0 | 55.713 | 53.421 | 38.863 | 23.893 | 0 | 0 | 54.499 | 30.47 | [5 empty] | 0 | -0.17 | 204 | 1.5601 | 1.4077 | 0.37318 | 0.24896 | 1.1588 | 74.2763
2010-06-09 | 14:53 | 0 | 20.988 | 0 | 3 | 0 | 26.115 | 26.333 | 26.26 | 26.26 | 16.313 | 23.732 | 17.326 | 0 | 0 | 55.764 | 53.426 | 38.892 | 23.923 | 0 | 0 | 54.551 | 30.499 | [5 empty] | 0 | -0.145 | 205 | 1.5511 | 1.3992 | 0.37282 | 0.24896 | 1.1502 | 74.1554
2010-06-09 | 14:54 | 0 | 20.934 | 1 | 3 | 0 | 26.014 | 26.279 | 26.181 | 26.181 | 16.232 | 23.724 | 17.147 | 0 | 0 | 55.713 | 53.398 | 38.863 | 23.923 | 0 | 0 | 54.527 | 30.499 | [5 empty] | 0 | -0.167 | 206 | 1.6032 | 1.4487 | 0.37493 | 0.24896 | 1.1997 | 74.8349
2010-06-09 | 14:55 | 0 | 20.958 | 0 | 3 | 0 | 25.99 | 26.181 | 26.159 | 26.159 | 16.232 | 23.678 | 17.245 | 0 | 0 | 55.713 | 53.374 | 38.863 | 23.893 | 0 | 0 | 54.476 | 30.494 | [5 empty] | 0 | -0.169 | 207 | 1.5747 | 1.4216 | 0.37377 | 0.24896 | 1.1726 | 74.4684
2010-06-09 | 14:56 | 0 | 20.988 | 0 | 3 | 0 | 25.97 | 26.211 | 26.139 | 26.139 | 16.313 | 23.682 | 17.177 | 0 | 0 | 55.741 | 53.402 | 38.892 | 23.923 | 0 | 0 | 54.551 | 30.548 | [5 empty] | 0 | -0.169 | 208 | 1.5945 | 1.4404 | 0.37457 | 0.24896 | 1.1914 | 74.7241
2010-06-09 | 14:57 | 0 | 20.98 | 0 | 3 | 0 | 25.894 | 26.134 | 26.061 | 26.036 | 21.532 | 23.702 | 17.024 | 0 | 0 | 55.692 | 53.374 | 38.839 | 23.893 | 0 | 0 | 54.544 | 30.519 | [5 empty] | 0 | -0.142 | 209 | 1.639 | 1.4828 | 0.37638 | 0.24896 | 1.2338 | 75.2767
2010-06-09 | 14:58 | 0 | 20.98 | 0 | 3 | 0 | 35.761 | 26.159 | 25.99 | 25.965 | 20.451 | 23.678 | 17.147 | 0 | 0 | 55.645 | 53.353 | 38.767 | 23.844 | 0 | 0 | 54.544 | 30.543 | [5 empty] | 0 | 9.796 | 210 | 1.6032 | 1.4487 | 0.37493 | 0.24896 | 1.1997 | 74.8349
2010-06-09 | 14:59 | 0 | 20.988 | 0 | 3 | 0 | 29.246 | 34.801 | 25.97 | 25.97 | 16.732 | 23.682 | 17.079 | 1 | 0 | 55.697 | 53.381 | 38.868 | 23.947 | 0 | 0 | 54.572 | 30.548 | [5 empty] | 0 | 3.276 | 211 | 1.623 | 1.4675 | 0.37573 | 0.24896 | 1.2186 | 75.0816
2010-06-09 | 15:00 | 0 | 20.958 | 0 | 3 | 0 | 26.88 | 29.626 | 25.965 | 25.87 | 16.307 | 23.629 | 16.949 | 0 | 0 | 55.669 | 53.33 | 38.839 | 23.918 | 0 | 0 | 54.614 | 30.543 | [5 empty] | 0 | 1.01 | 212 | 1.6609 | 1.5035 | 0.37726 | 0.24896 | 1.2546 | 75.5368
2010-06-09 | 15:01 | 0 | 20.958 | 0 | 3 | 0 | 33.739 | 27.123 | 25.99 | 25.845 | 24.641 | 23.678 | 16.923 | 0 | 0 | 55.645 | 53.33 | 38.885 | 23.893 | 0 | 0 | 54.59 | 30.543 | [5 empty] | 0 | 7.894 | 213 | 1.6684 | 1.5107 | 0.37757 | 0.24896 | 1.2618 | 75.6254
2010-06-09 | 15:02 | 0 | 20.98 | 0 | 3 | 0 | 30.759 | 33.058 | 26.014 | 25.916 | 16.949 | 23.702 | 16.923 | 1 | 0 | 55.622 | 53.33 | 38.885 | 23.918 | 0 | 0 | 54.59 | 30.565 | [5 empty] | 0 | 4.843 | 214 | 1.6684 | 1.5107 | 0.37757 | 0.24896 | 1.2618 | 75.6254
2010-06-09 | 15:03 | 0 | 20.958 | 0 | 3 | 0 | 27.338 | 31.362 | 26.11 | 25.916 | 16.554 | 23.773 | 16.901 | 0 | 0 | 55.622 | 53.307 | 38.932 | 23.942 | 0 | 0 | 54.59 | 30.519 | [5 empty] | 0 | 1.422 | 215 | 1.6748 | 1.5168 | 0.37783 | 0.24896 | 1.2678 | 75.6997
2010-06-09 | 15:04 | 0 | 20.958 | 0 | 3 | 0 | 26.47 | 27.674 | 26.35 | 26.014 | 16.406 | 23.749 | 16.923 | 0 | 0 | 55.599 | 53.33 | 38.932 | 23.918 | 0 | 0 | 54.614 | 30.543 | [5 empty] | 0 | 0.456 | 216 | 1.6684 | 1.5107 | 0.37757 | 0.24896 | 1.2618 | 75.6254
2010-06-09 | 15:05 | 0 | 20.924 | 0 | 3 | 0 | 26.22 | 26.725 | 26.412 | 26.22 | 16.74 | 23.788 | 16.964 | 1 | 0 | 55.589 | 53.297 | 38.947 | 23.884 | 0 | 0 | 54.581 | 30.531 | [5 empty] | 0 | 0 | 217 | 1.6565 | 1.4994 | 0.37709 | 0.24896 | 1.2504 | 75.4854
2010-06-09 | 15:06 | 0 | 20.958 | 0 | 3 | 0 | 26.304 | 26.544 | 26.689 | 26.375 | 16.159 | 23.822 | 16.851 | 0 | 0 | 55.599 | 53.26 | 38.98 | 23.869 | 0 | 0 | 54.59 | 30.565 | [5 empty] | 0 | -0.071 | 218 | 1.6894 | 1.5306 | 0.37842 | 0.24896 | 1.2817 | 75.8665
2010-06-09 | 15:07 | 0 | 20.958 | 0 | 3 | 0 | 26.35 | 26.544 | 26.953 | 26.689 | 16.232 | 23.822 | 16.702 | 0 | 0 | 55.578 | 53.307 | 38.98 | 23.918 | 0 | 0 | 54.544 | 30.565 | [5 empty] | 0 | -0.339 | 219 | 1.7328 | 1.5719 | 0.38018 | 0.24896 | 1.3229 | 76.347
2010-06-09 | 15:08 | 0 | 20.98 | 0 | 3 | 0 | 26.568 | 26.568 | 27.098 | 26.929 | 16.061 | 23.798 | 16.727 | 0 | 0 | 55.622 | 53.307 | 38.98 | 23.918 | 0 | 0 | 54.499 | 30.565 | [5 empty] | 0 | -0.361 | 220 | 1.7255 | 1.565 | 0.37988 | 0.24896 | 1.316 | 76.2681
2010-06-09 | 15:09 | 0 | 20.958 | 0 | 3 | 0 | 26.76 | 26.76 | 27.098 | 27.049 | 16.084 | 23.798 | 16.677 | 0 | 0 | 55.599 | 53.307 | 38.98 | 23.918 | 0 | 0 | 54.523 | 30.614 | [5 empty] | 0 | -0.289 | 221 | 1.7401 | 1.5788 | 0.38047 | 0.24896 | 1.3298 | 76.4253
2010-06-09 | 15:10 | 0 | 20.934 | 0 | 3 | 0 | 26.904 | 26.976 | 27.098 | 27.049 | 16.134 | 23.773 | 16.629 | 0 | 0 | 55.575 | 53.281 | 38.956 | 23.918 | 0 | 0 | 54.52 | 30.59 | [5 empty] | 0 | -0.145 | 222 | 1.754 | 1.5921 | 0.38104 | 0.24896 | 1.3431 | 76.5737
2010-06-09 | 15:11 | 0 | 20.98 | 0 | 3 | 0 | 26.929 | 27.098 | 26.929 | 27 | 16.232 | 23.724 | 16.778 | 0 | 0 | 55.575 | 53.26 | 38.978 | 23.942 | 0 | 0 | 54.474 | 30.59 | [5 empty] | 0 | -0.071 | 223 | 1.7106 | 1.5508 | 0.37928 | 0.24896 | 1.3019 | 76.105
2010-06-09 | 15:12 | 0 | 20.949 | 0 | 3 | 0 | 26.873 | 27.066 | 26.801 | 26.824 | 16.076 | 23.646 | 16.546 | 0 | 0 | 55.545 | 53.23 | 38.995 | 23.911 | 0 | 0 | 54.42 | 30.558 | [5 empty] | 0 | 0.049 | 224 | 1.7782 | 1.6151 | 0.38202 | 0.24896 | 1.3661 | 76.8249
2010-06-09 | 15:13 | 0 | 20.958 | 0 | 3 | 0 | 26.76 | 27.049 | 26.735 | 26.76 | 16.134 | 23.653 | 16.333 | 0 | 0 | 55.575 | 53.26 | 39.026 | 23.942 | 0 | 0 | 54.497 | 30.59 | [5 empty] | 0 | 0 | 225 | 1.8402 | 1.674 | 0.38453 | 0.24896 | 1.4251 | 77.4394
2010-06-09 | 15:14 | 0 | 21.005 | 0 | 3 | 0 | 26.64 | 26.953 | 26.664 | 26.615 | 15.938 | 23.653 | 16.504 | 0 | 0 | 55.552 | 53.19 | 39.002 | 23.918 | 0 | 0 | 54.45 | 30.59 | [5 empty] | 0 | 0.025 | 226 | 1.7904 | 1.6267 | 0.38252 | 0.24896 | 1.3777 | 76.9495
2010-06-09 | 15:15 | 0 | 20.958 | 0 | 3 | 0 | 26.519 | 26.809 | 26.615 | 26.544 | 15.986 | 23.629 | 16.677 | 0 | 0 | 55.529 | 53.237 | 38.978 | 23.918 | 0 | 0 | 54.429 | 30.614 | [5 empty] | 0 | -0.025 | 227 | 1.7401 | 1.5788 | 0.38047 | 0.24896 | 1.3298 | 76.4253
2010-06-09 | 15:16 | 0 | 20.949 | 0 | 3 | 0 | 26.414 | 26.657 | 26.559 | 26.463 | 15.805 | 23.597 | 16.398 | 0 | 0 | 55.498 | 53.206 | 38.971 | 23.886 | 0 | 0 | 54.42 | 30.607 | [5 empty] | 0 | -0.049 | 228 | 1.8213 | 1.656 | 0.38377 | 0.24896 | 1.4071 | 77.2563
2010-06-09 | 15:17 | 0 | 20.949 | 0 | 3 | 0 | 26.343 | 26.583 | 26.534 | 26.439 | 15.855 | 23.572 | 16.373 | 0 | 0 | 55.498 | 53.206 | 38.971 | 23.861 | 0 | 0 | 54.42 | 30.629 | [5 empty] | 0 | -0.096 | 229 | 1.8286 | 1.663 | 0.38406 | 0.24896 | 1.414 | 77.3272
2010-06-09 | 15:18 | 0 | 20.949 | 0 | 3 | 0 | 26.269 | 26.534 | 26.463 | 26.414 | 16.028 | 23.597 | 16.348 | 0 | 0 | 55.475 | 53.206 | 38.971 | 23.886 | 0 | 0 | 54.376 | 30.607 | [5 empty] | 0 | -0.145 | 230 | 1.8359 | 1.6699 | 0.38436 | 0.24896 | 1.4209 | 77.3975
2010-06-09 | 15:19 | 0 | 20.949 | 0 | 3 | 0 | 26.269 | 26.488 | 26.463 | 26.392 | 15.978 | 23.548 | 16.348 | 0 | 0 | 55.475 | 53.183 | 38.947 | 23.886 | 0 | 0 | 54.399 | 30.607 | [5 empty] | 0 | -0.123 | 231 | 1.8359 | 1.6699 | 0.38436 | 0.24896 | 1.4209 | 77.3975
2010-06-09 | 15:20 | 0 | 20.949 | 0 | 3 | 0 | 26.223 | 26.439 | 26.367 | 26.343 | 15.805 | 23.572 | 16.373 | 0 | 0 | 55.475 | 53.16 | 38.995 | 23.886 | 0 | 0 | 54.376 | 30.629 | [5 empty] | 0 | -0.12 | 232 | 1.8286 | 1.663 | 0.38406 | 0.24896 | 1.414 | 77.3272
2010-06-09 | 15:21 | 0 | 20.949 | 0 | 3 | 0 | 26.174 | 26.414 | 26.318 | 26.294 | 15.732 | 23.501 | 16.348 | 0 | 0 | 55.475 | 53.183 | 38.995 | 23.886 | 0 | 0 | 54.399 | 30.629 | [5 empty] | 0 | -0.12 | 233 | 1.8359 | 1.6699 | 0.38436 | 0.24896 | 1.4209 | 77.3975
2010-06-09 | 15:22 | 0 | 20.949 | 0 | 4 | 0 | 28.92 | 26.367 | 26.247 | 26.223 | 23.621 | 23.548 | 16.373 | 0 | 0 | 55.454 | 53.16 | 38.995 | 23.886 | 0 | 0 | 54.285 | 30.629 | [5 empty] | 0 | 2.697 | 234 | 1.8286 | 1.663 | 0.38406 | 0.24896 | 1.414 | 77.3272
2010-06-09 | 15:23 | 0 | 20.926 | 0 | 3 | 0 | 32.627 | 28.991 | 26.198 | 26.174 | 17.534 | 23.452 | 16.3 | 1 | 0 | 55.454 | 53.136 | 38.995 | 23.911 | 0 | 0 | 54.285 | 30.607 | [5 empty] | 0 | 6.453 | 235 | 1.8498 | 1.6832 | 0.38492 | 0.24896 | 1.4342 | 77.5309
2010-06-09 | 15:24 | 0 | 20.949 | 0 | 3 | 0 | 27.885 | 32.933 | 26.125 | 26.125 | 20.877 | 23.501 | 16.423 | 0 | 0 | 55.431 | 53.136 | 39.019 | 23.911 | 0 | 0 | 54.306 | 30.607 | [5 empty] | 0 | 1.76 | 236 | 1.814 | 1.6491 | 0.38347 | 0.24896 | 1.4002 | 77.1849
2010-06-09 | 15:25 | 1 | 20.926 | 0 | 12 | 0 | 41.415 | 28.582 | 27.62 | 42.19 | 48.436 | 23.477 | 16.448 | 2 | 0 | 43.365 | 52.884 | 45.089 | 23.911 | 0 | 0 | 54.285 | 30.364 | [5 empty] | 20.926 | -0.775 | 237 | 1.8067 | 1.6422 | 0.38318 | 0.24896 | 1.3932 | 77.1129
2010-06-09 | 15:26 | 1 | 20.926 | 0 | 14 | 0 | 56.679 | 28.005 | 34.39 | 47.817 | 55.155 | 23.548 | 16.423 | 3 | 0 | 57.395 | 52.312 | 50.478 | 23.935 | 0 | 0 | 54.261 | 30.028 | [5 empty] | 20.926 | 8.862 | 238 | 1.814 | 1.6491 | 0.38347 | 0.24896 | 1.4002 | 77.1849
2010-06-09 | 15:27 | 1 | 20.949 | 0 | 15 | 0 | 66.295 | 27.907 | 40.686 | 55.109 | 58.18 | 23.597 | 16.225 | 1 | 0 | 66.407 | 52.427 | 55.888 | 23.957 | 0 | 0 | 54.261 | 32.196 | [5 empty] | 20.949 | 11.186 | 239 | 1.8717 | 1.7039 | 0.38581 | 0.24896 | 1.455 | 77.7354
2010-06-09 | 15:28 | 1 | 20.949 | 1 | 15 | 1 | 71.001 | 27.907 | 44.329 | 59.593 | 60.221 | 23.717 | 16.177 | 1 | 1 | 70.956 | 53.115 | 59.616 | 23.982 | 0 | 0 | 54.285 | 35.189 | [5 empty] | 20.949 | 11.408 | 240 | 1.8857 | 1.7172 | 0.38637 | 0.24896 | 1.4682 | 77.8638
2010-06-09 | 15:29 | 1 | 20.941 | 0 | 14 | 0 | 72.971 | 27.853 | 46.412 | 62.053 | 62.299 | 23.759 | 16.217 | 0 | 0 | 72.948 | 54.138 | 61.918 | 23.999 | 0 | 0 | 54.301 | 37.414 | [5 empty] | 20.941 | 10.918 | 0 | 1.874 | 1.7061 | 0.3859 | 0.24896 | 1.4572 | 77.7569
2010-06-09 | 15:30 | 1 | 20.941 | 0 | 15 | 0 | 73.807 | 27.878 | 47.742 | 63.577 | 64.162 | 23.83 | 16.142 | 0 | 0 | 73.916 | 55.424 | 63.443 | 23.999 | 0 | 0 | 54.392 | 39.129 | [5 empty] | 20.941 | 10.23 | 1 | 1.8958 | 1.7269 | 0.77612 | 0.6383 | 1.0886 | 57.42
2010-06-09 | 15:31 | 0 | 20.924 | 0 | 8 | 0 | 75.614 | 53.617 | 37.653 | 64.413 | 53.71 | 23.955 | 16.149 | 0 | 0 | 73.878 | 56.567 | 64.032 | 24.053 | 0 | 0 | 54.672 | 40.31 | [5 empty] | 0 | 11.201 | 2 | 1.8938 | 1.725 | 0.77604 | 0.6383 | 1.0867 | 57.3795
2010-06-09 | 15:32 | 0 | 20.971 | 0 | 3 | 0 | 67.75 | 69.134 | 29.955 | 44.047 | 37.536 | 24.053 | 16.074 | 0 | 0 | 71.242 | 57.306 | 60.894 | 24.077 | 0 | 0 | 54.88 | 40.356 | [5 empty] | 0 | 23.703 | 3 | 1.9157 | 1.7457 | 0.77692 | 0.6383 | 1.1074 | 57.809
2010-06-09 | 15:33 | 0 | 20.917 | 0 | 3 | 0 | 50.998 | 65.529 | 27.66 | 30.889 | 29.732 | 24.119 | 16.069 | 0 | 0 | 68.865 | 57.704 | 55.813 | 24.048 | 0 | 0 | 55.034 | 40.093 | [5 empty] | 0 | 20.109 | 4 | 1.9171 | 1.7471 | 0.77698 | 0.6383 | 1.1088 | 57.8373
2010-06-09 | 15:34 | 0 | 20.917 | 0 | 3 | 0 | 35.816 | 51.916 | 26.985 | 27.684 | 26.914 | 24.359 | 16.069 | 0 | 0 | 67.007 | 57.973 | 51.479 | 24.07 | 0 | 0 | 55.263 | 39.81 | [5 empty] | 0 | 8.132 | 5 | 1.9171 | 1.7471 | 0.77698 | 0.6383 | 1.1088 | 57.8373
2010-06-09 | 15:35 | 0 | 20.946 | 0 | 2 | 0 | 30.629 | 37.277 | 26.87 | 26.846 | 24.943 | 24.774 | 16.222 | 0 | 0 | 65.624 | 58.18 | 48.023 | 24.124 | 0 | 0 | 55.475 | 39.511 | [5 empty] | 0 | 3.783 | 6 | 1.8726 | 1.7048 | 0.77518 | 0.6383 | 1.0665 | 56.9518
2010-06-09 | 15:36 | 0 | 20.917 | 0 | 3 | 0 | 28.672 | 31.754 | 27.01 | 26.671 | 22.89 | 24.889 | 16.315 | 0 | 0 | 64.632 | 58.288 | 45.474 | 24.119 | 0 | 0 | 55.608 | 39.129 | [5 empty] | 0 | 2.001 | 7 | 1.8455 | 1.679 | 0.77408 | 0.6383 | 1.0407 | 56.3926
2010-06-09 | 15:37 | 0 | 20.946 | 0 | 3 | 0 | 28.003 | 29.69 | 28.388 | 26.966 | 21.282 | 25.087 | 16.297 | 0 | 0 | 63.943 | 58.427 | 43.951 | 24.148 | 0 | 0 | 55.68 | 38.851 | [5 empty] | 0 | 1.037 | 8 | 1.8507 | 1.684 | 0.77429 | 0.6383 | 1.0457 | 56.5021
2010-06-09 | 15:38 | 0 | 20.941 | 0 | 3 | 0 | 27.829 | 28.768 | 28.792 | 28.287 | 21.277 | 25.203 | 16.34 | 0 | 0 | 63.422 | 58.445 | 43.099 | 24.094 | 0 | 0 | 55.79 | 38.471 | [5 empty] | 0 | -0.458 | 9 | 1.8382 | 1.6721 | 0.77379 | 0.6383 | 1.0338 | 56.2395
2010-06-09 | 15:39 | 0 | 20.941 | 0 | 3 | 0 | 28.697 | 28.479 | 29.008 | 28.768 | 20.291 | 25.252 | 16.438 | 0 | 0 | 62.996 | 58.489 | 42.607 | 24.094 | 0 | 0 | 55.883 | 38.284 | [5 empty] | 0 | -0.071 | 10 | 1.8097 | 1.645 | 0.77263 | 0.6383 | 1.0067 | 55.6274
2010-06-09 | 15:40 | 0 | 20.917 | 0 | 3 | 0 | 29.153 | 29.202 | 29.538 | 29.057 | 20.652 | 25.298 | 16.34 | 0 | 0 | 62.681 | 58.534 | 42.372 | 24.094 | 0 | 0 | 55.883 | 38.002 | [5 empty] | 0 | 0.096 | 11 | 1.8382 | 1.6721 | 0.77379 | 0.6383 | 1.0338 | 56.2395
2010-06-09 | 15:41 | 0 | 20.895 | 0 | 3 | 0 | 29.322 | 29.636 | 29.996 | 29.66 | 20.194 | 25.203 | 16.39 | 0 | 0 | 62.391 | 58.534 | 42.3 | 24.119 | 0 | 0 | 55.928 | 37.765 | [5 empty] | 0 | -0.338 | 12 | 1.8236 | 1.6582 | 0.7732 | 0.6383 | 1.02 | 55.9296
2010-06-09 | 15:42 | 0 | 20.895 | 0 | 3 | 0 | 29.732 | 29.732 | 30.141 | 30.092 | 19.872 | 25.178 | 16.463 | 0 | 0 | 62.144 | 58.534 | 42.3 | 24.094 | 0 | 0 | 55.974 | 37.555 | [5 empty] | 0 | -0.36 | 13 | 1.8024 | 1.638 | 0.77233 | 0.6383 | 0.99974 | 55.4681
2010-06-09 | 15:43 | 0 | 20.917 | 0 | 3 | 0 | 30.166 | 30.045 | 30.092 | 30.215 | 19.304 | 25.154 | 16.587 | 0 | 0 | 61.964 | 58.557 | 42.348 | 24.119 | 0 | 0 | 56.112 | 37.366 | [5 empty] | 0 | -0.049 | 14 | 1.7663 | 1.6037 | 0.77087 | 0.6383 | 0.96542 | 54.6589
2010-06-09 | 15:44 | 0 | 20.917 | 0 | 3 | 0 | 30.261 | 30.43 | 29.925 | 30.092 | 19.847 | 25.083 | 16.735 | 0 | 0 | 61.763 | 58.557 | 42.396 | 24.143 | 0 | 0 | 56.179 | 37.179 | [5 empty] | 0 | 0.169 | 15 | 1.7232 | 1.5628 | 0.76912 | 0.6383 | 0.92445 | 53.6485
2010-06-09 | 15:45 | 0 | 20.917 | 0 | 3 | 0 | 30.141 | 30.551 | 29.852 | 29.972 | 19.033 | 25.083 | 16.785 | 0 | 0 | 61.606 | 58.557 | 42.442 | 24.119 | 0 | 0 | 56.159 | 36.99 | [5 empty] | 0 | 0.169 | 16 | 1.7086 | 1.5489 | 0.76853 | 0.6383 | 0.91061 | 53.2957
2010-06-09 | 15:46 | 0 | 20.941 | 0 | 3 | 0 | 30.021 | 30.43 | 29.827 | 29.852 | 19.206 | 24.962 | 16.933 | 0 | 0 | 61.517 | 58.557 | 42.489 | 24.119 | 0 | 0 | 56.159 | 36.825 | [5 empty] | 0 | 0.169 | 17 | 1.6655 | 1.5079 | 0.76679 | 0.6383 | 0.86965 | 52.2151
2010-06-09 | 15:47 | 0 | 20.909 | 0 | 3 | 0 | 29.869 | 30.229 | 29.651 | 29.749 | 18.653 | 24.931 | 16.702 | 0 | 0 | 61.373 | 58.527 | 42.506 | 24.112 | 0 | 0 | 56.15 | 36.653 | [5 empty] | 0 | 0.12 | 18 | 1.7328 | 1.5719 | 0.76951 | 0.6383 | 0.93359 | 53.8782
2010-06-09 | 15:48 | 0 | 20.941 | 0 | 3 | 0 | 29.827 | 30.117 | 29.611 | 29.707 | 18.884 | 24.867 | 16.416 | 0 | 0 | 61.314 | 58.557 | 42.537 | 24.143 | 0 | 0 | 56.225 | 36.545 | [5 empty] | 0 | 0.12 | 19 | 1.8161 | 1.6511 | 0.77289 | 0.6383 | 1.0128 | 55.7665
2010-06-09 | 15:49 | 0 | 20.895 | 0 | 3 | 0 | 29.707 | 30.045 | 29.562 | 29.611 | 17.969 | 24.842 | 16.687 | 0 | 0 | 61.225 | 58.557 | 42.583 | 24.143 | 0 | 0 | 56.259 | 36.392 | [5 empty] | 0 | 0.096 | 20 | 1.7371 | 1.576 | 0.76969 | 0.6383 | 0.93774 | 53.9817
2010-06-09 | 15:50 | 0 | 20.944 | 0 | 3 | 0 | 29.565 | 29.952 | 29.42 | 29.543 | 18.123 | 24.771 | 16.813 | 0 | 0 | 61.181 | 58.559 | 42.609 | 24.146 | 0 | 0 | 56.204 | 36.311 | [5 empty] | 0 | 0.022 | 21 | 1.7005 | 1.5412 | 0.7682 | 0.6383 | 0.90286 | 53.0954
2010-06-09 | 15:51 | 0 | 20.912 | 0 | 3 | 0 | 29.437 | 29.776 | 29.388 | 29.413 | 17.816 | 24.693 | 16.805 | 0 | 0 | 61.063 | 58.53 | 42.532 | 24.065 | 0 | 0 | 56.154 | 36.139 | [5 empty] | 0 | 0.024 | 22 | 1.7028 | 1.5434 | 0.7683 | 0.6383 | 0.90508 | 53.1528
2010-06-09 | 15:52 | 0 | 20.912 | 0 | 3 | 0 | 29.342 | 29.702 | 29.317 | 29.317 | 17.768 | 24.619 | 16.878 | 0 | 0 | 61.017 | 58.507 | 42.554 | 24.139 | 0 | 0 | 56.197 | 36.021 | [5 empty] | 0 | 0.025 | 23 | 1.6815 | 1.5232 | 0.76744 | 0.6383 | 0.88487 | 52.6231
2010-06-09 | 15:53 | 0 | 20.919 | 0 | 3 | 0 | 29.3 | 29.638 | 29.349 | 29.349 | 17.949 | 24.676 | 16.911 | 0 | 0 | 60.98 | 58.514 | 42.564 | 24.146 | 0 | 0 | 56.227 | 35.911 | [5 empty] | 0 | -0.049 | 24 | 1.6719 | 1.514 | 0.76705 | 0.6383 | 0.87574 | 52.3792
2010-06-09 | 15:54 | 0 | 20.912 | 0 | 3 | 0 | 29.197 | 29.533 | 29.268 | 29.317 | 17.891 | 24.595 | 16.657 | 0 | 0 | 60.882 | 58.484 | 42.554 | 24.139 | 0 | 0 | 56.197 | 35.811 | [5 empty] | 0 | -0.12 | 25 | 1.7459 | 1.5843 | 0.77005 | 0.6383 | 0.94604 | 54.1872
2010-06-09 | 15:55 | 0 | 20.968 | 0 | 3 | 0 | 29.229 | 29.469 | 29.349 | 29.325 | 18.123 | 24.627 | 16.936 | 0 | 0 | 60.869 | 58.536 | 42.564 | 24.195 | 0 | 0 | 56.25 | 35.725 | [5 empty] | 0 | -0.096 | 26 | 1.6646 | 1.5071 | 0.76675 | 0.6383 | 0.86882 | 52.1926
2010-06-09 | 15:56 | 0 | 20.912 | 0 | 3 | 0 | 29.173 | 29.388 | 29.244 | 29.268 | 17.866 | 24.499 | 16.928 | 0 | 0 | 60.748 | 58.484 | 42.508 | 24.114 | 0 | 0 | 56.197 | 35.598 | [5 empty] | 0 | -0.095 | 27 | 1.667 | 1.5093 | 0.76685 | 0.6383 | 0.87103 | 52.2525
2010-06-09 | 15:57 | 0 | 20.919 | 0 | 3 | 0 | 29.133 | 29.445 | 29.18 | 29.3 | 17.429 | 24.531 | 16.961 | 0 | 0 | 60.688 | 58.536 | 42.54 | 24.217 | 0 | 0 | 56.227 | 35.512 | [5 empty] | 0 | -0.167 | 28 | 1.6574 | 1.5002 | 0.76646 | 0.6383 | 0.8619 | 52.0043
2010-06-09 | 15:58 | 0 | 20.887 | 0 | 3 | 0 | 29.028 | 29.388 | 29.052 | 29.197 | 17.522 | 24.499 | 16.903 | 0 | 0 | 60.57 | 58.461 | 42.532 | 24.163 | 0 | 0 | 56.22 | 35.411 | [5 empty] | 0 | -0.169 | 29 | 1.6742 | 1.5162 | 0.76714 | 0.6383 | 0.87795 | 52.4386
2010-06-09 | 15:59 | 0 | 20.912 | 0 | 3 | 0 | 29.003 | 29.293 | 29.077 | 29.052 | 17.052 | 24.403 | 16.682 | 0 | 0 | 60.481 | 58.441 | 42.532 | 24.139 | 0 | 0 | 56.22 | 35.294 | [5 empty] | 0 | -0.049 | 30 | 1.7386 | 1.5774 | 0.76975 | 0.6383 | 0.93912 | 54.0161
2010-06-09 | 16:00 | 0 | 20.944 | 0 | 3 | 0 | 28.989 | 29.253 | 29.06 | 29.035 | 17.084 | 24.411 | 16.763 | 0 | 0 | 60.376 | 58.47 | 42.54 | 24.17 | 0 | 0 | 56.273 | 35.254 | [5 empty] | 0 | -0.046 | 31 | 1.715 | 1.555 | 0.76879 | 0.6383 | 0.9167 | 53.4517
2010-06-09 | 16:01 | 0 | 20.944 | 0 | 3 | 0 | 28.915 | 29.229 | 28.989 | 29.011 | 17.034 | 24.386 | 16.664 | 0 | 0 | 60.284 | 58.47 | 42.54 | 24.17 | 0 | 0 | 56.25 | 35.184 | [5 empty] | 0 | -0.096 | 32 | 1.7438 | 1.5824 | 0.76996 | 0.6383 | 0.94411 | 54.1394
2010-06-09 | 16:02 | 0 | 20.968 | 0 | 3 | 0 | 28.866 | 29.155 | 28.94 | 28.915 | 16.986 | 24.362 | 16.715 | 0 | 0 | 60.218 | 58.447 | 42.564 | 24.17 | 0 | 0 | 56.296 | 35.136 | [5 empty] | 0 | -0.049 | 33 | 1.729 | 1.5683 | 0.76936 | 0.6383 | 0.92999 | 53.788
2010-06-09 | 16:03 | 0 | 20.912 | 0 | 3 | 0 | 28.739 | 29.052 | 28.908 | 28.859 | 17.026 | 24.33 | 16.705 | 0 | 0 | 60.1 | 58.395 | 42.485 | 24.163 | 0 | 0 | 56.286 | 35.012 | [5 empty] | 0 | -0.12 | 34 | 1.7319 | 1.5711 | 0.76948 | 0.6383 | 0.93276 | 53.8574
2010-06-09 | 16:04 | 0 | 20.912 | 1 | 3 | 0 | 28.667 | 28.957 | 28.932 | 28.883 | 17.001 | 24.33 | 16.755 | 0 | 0 | 59.986 | 58.418 | 42.485 | 24.139 | 0 | 0 | 56.266 | 34.94 | [5 empty] | 0 | -0.216 | 35 | 1.7173 | 1.5572 | 0.76889 | 0.6383 | 0.91892 | 53.5081
2010-06-09 | 16:05 | 0 | 20.887 | 0 | 3 | 0 | 28.643 | 28.908 | 29.003 | 28.908 | 17.373 | 24.259 | 16.755 | 0 | 0 | 59.919 | 58.395 | 42.485 | 24.163 | 0 | 0 | 56.243 | 34.847 | [5 empty] | 0 | -0.265 | 36 | 1.7173 | 1.5572 | 0.76889 | 0.6383 | 0.91892 | 53.5081
2010-06-09 | 16:06 | 0 | 20.912 | 0 | 3 | 0 | 28.667 | 28.883 | 28.908 | 28.957 | 17.125 | 24.234 | 16.657 | 0 | 0 | 59.851 | 58.372 | 42.532 | 24.163 | 0 | 0 | 56.22 | 34.799 | [5 empty] | 0 | -0.29 | 37 | 1.7459 | 1.5843 | 0.77005 | 0.6383 | 0.94604 | 54.1872
2010-06-09 | 16:07 | 0 | 20.912 | 0 | 3 | 0 | 28.714 | 28.932 | 28.788 | 28.908 | 16.878 | 24.259 | 16.657 | 0 | 0 | 59.762 | 58.349 | 42.508 | 24.139 | 0 | 0 | 56.197 | 34.706 | [5 empty] | 0 | -0.194 | 38 | 1.7459 | 1.5843 | 0.77005 | 0.6383 | 0.94604 | 54.1872
2010-06-09 | 16:08 | 0 | 20.855 | 0 | 3 | 0 | 28.636 | 28.925 | 28.636 | 28.731 | 16.871 | 24.153 | 16.649 | 0 | 0 | 59.666 | 58.343 | 42.477 | 24.107 | 0 | 0 | 56.191 | 34.651 | [5 empty] | 0 | -0.095 | 39 | 1.7482 | 1.5866 | 0.77014 | 0.6383 | 0.94826 | 54.2417
2010-06-09 | 16:09 | 0 | 20.912 | 0 | 3 | 0 | 28.594 | 28.908 | 28.594 | 28.643 | 17.001 | 24.163 | 16.657 | 0 | 0 | 59.627 | 58.349 | 42.532 | 24.163 | 0 | 0 | 56.197 | 34.636 | [5 empty] | 0 | -0.049 | 40 | 1.7459 | 1.5843 | 0.77005 | 0.6383 | 0.94604 | 54.1872
2010-06-09 | 16:10 | 0 | 20.922 | 0 | 3 | 0 | 28.459 | 28.846 | 28.459 | 28.533 | 16.69 | 24.099 | 16.667 | 0 | 0 | 59.57 | 58.361 | 42.518 | 24.148 | 0 | 0 | 56.209 | 34.529 | [5 empty] | 0 | -0.074 | 41 | 1.743 | 1.5816 | 0.76993 | 0.6383 | 0.94328 | 54.1189
2010-06-09 | 16:11 | 0 | 20.892 | 0 | 3 | 0 | 28.309 | 28.694 | 28.358 | 28.43 | 16.808 | 24.119 | 16.561 | 0 | 0 | 59.477 | 58.311 | 42.513 | 24.119 | 0 | 0 | 56.159 | 34.476 | [5 empty] | 0 | -0.121 | 42 | 1.7738 | 1.6109 | 0.77118 | 0.6383 | 0.97262 | 54.8313
2010-06-09 | 16:12 | 0 | 20.922 | 0 | 2 | 0 | 28.219 | 28.604 | 28.268 | 28.363 | 16.566 | 24.099 | 16.541 | 0 | 0 | 59.458 | 58.338 | 42.494 | 24.148 | 0 | 0 | 56.14 | 34.457 | [5 empty] | 0 | -0.144 | 43 | 1.7797 | 1.6165 | 0.77141 | 0.6383 | 0.97815 | 54.9629
2010-06-09 | 16:13 | 0 | 20.897 | 0 | 3 | 0 | 28.148 | 28.484 | 28.219 | 28.292 | 16.443 | 24.099 | 16.541 | 0 | 0 | 59.369 | 58.315 | 42.518 | 24.124 | 0 | 0 | 56.14 | 34.412 | [5 empty] | 0 | -0.144 | 44 | 1.7797 | 1.6165 | 0.77141 | 0.6383 | 0.97815 | 54.9629
2010-06-09 | 16:14 | 0 | 20.922 | 0 | 3 | 0 | 28.05 | 28.388 | 28.123 | 28.17 | 16.519 | 24.075 | 16.541 | 0 | 0 | 59.303 | 58.315 | 42.494 | 24.099 | 0 | 0 | 56.117 | 34.364 | [5 empty] | 0 | -0.12 | 45 | 1.7797 | 1.6165 | 0.77141 | 0.6383 | 0.97815 | 54.9629
2010-06-09 | 16:15 | 0 | 20.897 | 0 | 3 | 0 | 27.954 | 28.314 | 27.978 | 28.074 | 16.566 | 24.075 | 16.519 | 0 | 0 | 59.235 | 58.315 | 42.494 | 24.148 | 0 | 0 | 56.117 | 34.364 | [5 empty] | 0 | -0.12 | 46 | 1.7861 | 1.6225 | 0.77167 | 0.6383 | 0.98424 | 55.1067
2010-06-09 | 16:16 | 0 | 20.892 | 0 | 3 | 0 | 27.829 | 28.165 | 27.9 | 27.9 | 16.438 | 23.974 | 16.511 | 0 | 0 | 59.185 | 58.288 | 42.465 | 24.094 | 0 | 0 | 56.112 | 34.266 | [5 empty] | 0 | -0.071 | 47 | 1.7884 | 1.6248 | 0.77177 | 0.6383 | 0.98646 | 55.1588
2010-06-09 | 16:17 | 0 | 20.922 | 0 | 3 | 0 | 27.76 | 28.123 | 27.834 | 27.883 | 16.32 | 24.028 | 16.519 | 0 | 0 | 59.189 | 58.292 | 42.47 | 24.124 | 0 | 0 | 56.14 | 34.223 | [5 empty] | 0 | -0.123 | 48 | 1.7861 | 1.6225 | 0.77167 | 0.6383 | 0.98424 | 55.1067
2010-06-09 | 16:18 | 0 | 20.917 | 0 | 3 | 0 | 27.66 | 27.973 | 27.755 | 27.709 | 16.34 | 23.95 | 16.561 | 0 | 0 | 59.118 | 58.265 | 42.396 | 24.094 | 0 | 0 | 56.068 | 34.194 | [5 empty] | 0 | -0.049 | 49 | 1.7738 | 1.6109 | 0.77118 | 0.6383 | 0.97262 | 54.8313
2010-06-09 | 16:19 | 0 | 20.917 | 0 | 3 | 0 | 27.564 | 27.924 | 27.66 | 27.684 | 16.413 | 23.95 | 16.511 | 0 | 0 | 59.096 | 58.244 | 42.442 | 24.143 | 0 | 0 | 56.112 | 34.125 | [5 empty] | 0 | -0.12 | 50 | 1.7884 | 1.6248 | 0.77177 | 0.6383 | 0.98646 | 55.1588
2010-06-09 | 16:20 | 0 | 20.917 | 0 | 3 | 0 | 27.466 | 27.804 | 27.564 | 27.586 | 16.265 | 24.021 | 16.561 | 0 | 0 | 59.029 | 58.222 | 42.442 | 24.119 | 0 | 0 | 56.112 | 34.101 | [5 empty] | 0 | -0.12 | 51 | 1.7738 | 1.6109 | 0.77118 | 0.6383 | 0.97262 | 54.8313
2010-06-09 | 16:21 | 0 | 20.922 | 0 | 3 | 0 | 27.4 | 27.76 | 27.544 | 27.569 | 16.295 | 24.05 | 16.592 | 0 | 0 | 59.057 | 58.272 | 42.47 | 24.124 | 0 | 0 | 56.117 | 34.081 | [5 empty] | 0 | -0.169 | 52 | 1.7648 | 1.6023 | 0.77081 | 0.6383 | 0.96404 | 54.6255
2010-06-09 | 16:22 | 0 | 20.917 | 0 | 3 | 0 | 27.346 | 27.66 | 27.419 | 27.444 | 16.24 | 23.999 | 16.511 | 0 | 0 | 58.984 | 58.222 | 42.396 | 24.119 | 0 | 0 | 56.112 | 34.005 | [5 empty] | 0 | -0.098 | 53 | 1.7884 | 1.6248 | 0.77177 | 0.6383 | 0.98646 | 55.1588
2010-06-09 | 16:23 | 0 | 20.917 | 0 | 3 | 0 | 27.226 | 27.586 | 27.321 | 27.395 | 16.116 | 23.999 | 16.511 | 0 | 0 | 58.984 | 58.199 | 42.42 | 24.094 | 0 | 0 | 56.089 | 33.983 | [5 empty] | 0 | -0.169 | 54 | 1.7884 | 1.6248 | 0.77177 | 0.6383 | 0.98646 | 55.1588
2010-06-09 | 16:24 | 0 | 20.946 | 0 | 3 | 0 | 27.206 | 27.544 | 27.304 | 27.329 | 16.121 | 24.028 | 16.468 | 0 | 0 | 58.988 | 58.249 | 42.401 | 24.148 | 0 | 0 | 56.14 | 33.964 | [5 empty] | 0 | -0.123 | 55 | 1.8009 | 1.6367 | 0.77228 | 0.6383 | 0.99836 | 55.4361
2010-06-09 | 16:25 | 0 | 20.917 | 0 | 3 | 0 | 27.105 | 27.419 | 27.201 | 27.201 | 16.167 | 23.999 | 16.536 | 0 | 0 | 58.915 | 58.199 | 42.396 | 24.119 | 0 | 0 | 56.159 | 33.912 | [5 empty] | 0 | -0.096 | 56 | 1.7811 | 1.6178 | 0.77147 | 0.6383 | 0.97954 | 54.9957
2010-06-09 | 16:26 | 0 | 20.941 | 0 | 3 | 0 | 27.032 | 27.346 | 27.155 | 27.105 | 16.167 | 23.974 | 16.463 | 0 | 0 | 58.938 | 58.199 | 42.396 | 24.094 | 0 | 0 | 56.135 | 33.842 | [5 empty] | 0 | -0.073 | 57 | 1.8024 | 1.638 | 0.77233 | 0.6383 | 0.99974 | 55.4681
2010-06-09 | 16:27 | 0 | 20.946 | 0 | 3 | 0 | 26.99 | 27.329 | 27.11 | 27.11 | 16.147 | 24.05 | 16.519 | 0 | 0 | 58.922 | 58.203 | 42.401 | 24.148 | 0 | 0 | 56.186 | 33.871 | [5 empty] | 0 | -0.12 | 58 | 1.7861 | 1.6225 | 0.77167 | 0.6383 | 0.98424 | 55.1067
2010-06-09 | 16:28 | 0 | 20.946 | 0 | 3 | 0 | 26.895 | 27.206 | 27.039 | 27.015 | 16.37 | 23.955 | 16.494 | 0 | 0 | 58.899 | 58.203 | 42.401 | 24.148 | 0 | 0 | 56.163 | 33.847 | [5 empty] | 0 | -0.12 | 59 | 1.7933 | 1.6295 | 0.77197 | 0.6383 | 0.99116 | 55.2689
2010-06-09 | 16:29 | 0 | 20.917 | 0 | 3 | 0 | 26.792 | 27.13 | 26.936 | 26.912 | 16.116 | 23.974 | 16.463 | 0 | 0 | 58.849 | 58.153 | 42.372 | 24.119 | 0 | 0 | 56.159 | 33.771 | [5 empty] | 0 | -0.12 | 60 | 1.8024 | 1.638 | 0.77233 | 0.6383 | 0.99974 | 55.4681
2010-06-09 | 16:30 | 0 | 20.917 | 0 | 3 | 0 | 26.745 | 27.032 | 26.865 | 26.841 | 16.091 | 23.95 | 16.413 | 0 | 0 | 58.826 | 58.153 | 42.324 | 24.094 | 0 | 0 | 56.112 | 33.747 | [5 empty] | 0 | -0.096 | 61 | 1.8169 | 1.6519 | 0.77292 | 0.6383 | 1.0136 | 55.7854
2010-06-09 | 16:31 | 0 | 20.892 | 0 | 3 | 0 | 26.671 | 26.961 | 26.792 | 26.767 | 16.069 | 23.925 | 16.413 | 0 | 0 | 58.803 | 58.133 | 42.324 | 24.094 | 0 | 0 | 56.159 | 33.677 | [5 empty] | 0 | -0.096 | 62 | 1.8169 | 1.6519 | 0.77292 | 0.6383 | 1.0136 | 55.7854
2010-06-09 | 16:32 | 0 | 20.917 | 0 | 3 | 0 | 29.538 | 26.912 | 26.745 | 26.696 | 23.999 | 23.901 | 16.536 | 0 | 0 | 58.803 | 58.11 | 42.303 | 24.07 | 0 | 0 | 56.135 | 33.629 | [5 empty] | 0 | 2.842 | 63 | 1.7811 | 1.6178 | 0.77147 | 0.6383 | 0.97954 | 54.9957
2010-06-09 | 16:33 | 0 | 20.941 | 0 | 3 | 0 | 34.005 | 29.513 | 26.671 | 26.671 | 18.339 | 23.95 | 16.463 | 0 | 0 | 58.803 | 58.11 | 42.348 | 24.119 | 0 | 0 | 56.159 | 33.605 | [5 empty] | 0 | 7.334 | 64 | 1.8024 | 1.638 | 0.77233 | 0.6383 | 0.99974 | 55.4681
2010-06-09 | 16:34 | 0 | 20.941 | 0 | 3 | 0 | 28.623 | 34.335 | 26.622 | 26.576 | 16.685 | 23.925 | 16.511 | 0 | 0 | 58.737 | 58.087 | 42.372 | 24.07 | 0 | 0 | 56.112 | 33.584 | [5 empty] | 0 | 2.047 | 65 | 1.7884 | 1.6248 | 0.77177 | 0.6383 | 0.98646 | 55.1588
2010-06-09 | 16:35 | 0 | 20.917 | 0 | 3 | 0 | 27.201 | 29.033 | 26.622 | 26.527 | 16.438 | 23.925 | 16.489 | 0 | 0 | 58.692 | 58.11 | 42.583 | 24.021 | 0 | 0 | 56.089 | 33.584 | [5 empty] | 0 | 0.674 | 66 | 1.7948 | 1.6308 | 0.77203 | 0.6383 | 0.99255 | 55.3012
2010-06-09 | 16:36 | 1 | 20.941 | 0 | 3 | 0 | 27.829 | 27.539 | 26.6 | 26.576 | 24.166 | 23.974 | 16.489 | 0 | 0 | 58.669 | 58.11 | 42.654 | 24.119 | 0 | 0 | 56.135 | 33.584 | [5 empty] | 20.941 | 1.253 | 67 | 1.7948 | 1.6308 | 0.77203 | 0.6383 | 0.99255 | 55.3012
2010-06-09 | 16:37 | 0 | 20.941 | 0 | 3 | 0 | 35.11 | 28.454 | 26.622 | 26.527 | 19.106 | 23.974 | 16.438 | 0 | 0 | 58.669 | 58.064 | 42.678 | 24.094 | 0 | 0 | 56.089 | 33.584 | [5 empty] | 0 | 8.583 | 68 | 1.8097 | 1.645 | 0.77263 | 0.6383 | 1.0067 | 55.6274
2010-06-09 | 16:38 | 0 | 20.917 | 0 | 3 | 0 | 29.008 | 35.11 | 26.767 | 26.502 | 17.253 | 23.974 | 16.489 | 0 | 0 | 58.625 | 58.087 | 42.678 | 24.094 | 0 | 0 | 56.089 | 33.56 | [5 empty] | 0 | 2.506 | 69 | 1.7948 | 1.6308 | 0.77203 | 0.6383 | 0.99255 | 55.3012
2010-06-09 | 16:39 | 0 | 20.917 | 0 | 3 | 0 | 27.37 | 29.442 | 26.912 | 26.671 | 16.489 | 23.999 | 16.413 | 0 | 0 | 58.58 | 58.064 | 42.843 | 24.119 | 0 | 0 | 56.021 | 33.512 | [5 empty] | 0 | 0.699 | 70 | 1.8169 | 1.6519 | 0.77292 | 0.6383 | 1.0136 | 55.7854
2010-06-09 | 16:40 | 0 | 20.917 | 0 | 3 | 0 | 26.936 | 27.684 | 27.056 | 26.841 | 16.192 | 24.021 | 16.34 | 0 | 0 | 58.557 | 58.064 | 42.889 | 24.094 | 0 | 0 | 56.044 | 33.464 | [5 empty] | 0 | 0.095 | 71 | 1.8382 | 1.6721 | 0.77379 | 0.6383 | 1.0338 | 56.2395
2010-06-09 | 16:41 | 0 | 20.917 | 0 | 3 | 0 | 26.936 | 27.275 | 27.25 | 26.961 | 16.265 | 23.999 | 16.438 | 0 | 0 | 58.557 | 58.064 | 42.889 | 24.094 | 0 | 0 | 56.021 | 33.443 | [5 empty] | 0 | -0.025 | 72 | 1.8097 | 1.645 | 0.77263 | 0.6383 | 1.0067 | 55.6274
2010-06-09 | 16:42 | 0 | 20.917 | 0 | 3 | 0 | 26.985 | 27.226 | 27.466 | 27.155 | 16.142 | 24.021 | 16.363 | 0 | 0 | 58.534 | 58.041 | 42.913 | 24.094 | 0 | 0 | 56.044 | 33.443 | [5 empty] | 0 | -0.17 | 73 | 1.8315 | 1.6657 | 0.77351 | 0.6383 | 1.0274 | 56.0976
2010-06-09 | 16:43 | 0 | 20.941 | 0 | 3 | 0 | 27.081 | 27.275 | 27.586 | 27.395 | 15.943 | 24.045 | 16.315 | 0 | 0 | 58.491 | 58.064 | 42.843 | 24.094 | 0 | 0 | 55.998 | 33.443 | [5 empty] | 0 | -0.314 | 74 | 1.8455 | 1.679 | 0.77408 | 0.6383 | 1.0407 | 56.3926
2010-06-09 | 16:44 | 0 | 20.917 | 0 | 3 | 0 | 27.275 | 27.346 | 27.66 | 27.515 | 16.018 | 24.045 | 16.24 | 0 | 0 | 58.491 | 58.041 | 42.819 | 24.094 | 0 | 0 | 55.998 | 33.419 | [5 empty] | 0 | -0.24 | 75 | 1.8673 | 1.6998 | 0.77497 | 0.6383 | 1.0615 | 56.8448
2010-06-09 | 16:45 | 0 | 20.917 | 0 | 3 | 0 | 27.37 | 27.564 | 27.611 | 27.611 | 15.87 | 23.999 | 16.24 | 0 | 0 | 58.422 | 57.975 | 42.843 | 24.07 | 0 | 0 | 55.998 | 33.395 | [5 empty] | 0 | -0.241 | 76 | 1.8673 | 1.6998 | 0.77497 | 0.6383 | 1.0615 | 56.8448
2010-06-09 | 16:46 | 0 | 20.917 | 0 | 3 | 0 | 27.419 | 27.635 | 27.586 | 27.539 | 16.044 | 23.999 | 16.315 | 0 | 0 | 58.491 | 58.018 | 42.865 | 24.07 | 0 | 0 | 56.021 | 33.395 | [5 empty] | 0 | -0.12 | 77 | 1.8455 | 1.679 | 0.77408 | 0.6383 | 1.0407 | 56.3926
2010-06-09 | 16:47 | 0 | 20.941 | 0 | 3 | 0 | 27.395 | 27.66 | 27.419 | 27.49 | 15.92 | 23.95 | 16.315 | 0 | 0 | 58.468 | 58.018 | 42.865 | 24.07 | 0 | 0 | 55.998 | 33.371 | [5 empty] | 0 | -0.095 | 78 | 1.8455 | 1.679 | 0.77408 | 0.6383 | 1.0407 | 56.3926
2010-06-09 | 16:48 | 0 | 20.941 | 0 | 3 | 0 | 27.346 | 27.66 | 27.25 | 27.321 | 15.92 | 24.021 | 16.34 | 0 | 0 | 58.445 | 58.018 | 42.865 | 24.07 | 0 | 0 | 55.998 | 33.302 | [5 empty] | 0 | 0.025 | 79 | 1.8382 | 1.6721 | 0.77379 | 0.6383 | 1.0338 | 56.2395
2010-06-09 | 16:49 | 0 | 20.917 | 0 | 3 | 0 | 27.201 | 27.564 | 27.226 | 27.177 | 15.943 | 23.95 | 16.388 | 0 | 0 | 58.422 | 57.998 | 42.843 | 24.07 | 0 | 0 | 55.974 | 33.302 | [5 empty] | 0 | 0.024 | 80 | 1.8242 | 1.6588 | 0.77322 | 0.6383 | 1.0205 | 55.9421
2010-06-09 | 16:50 | 0 | 20.926 | 0 | 3 | 0 | 27.042 | 27.405 | 27.137 | 27.066 | 15.953 | 23.911 | 16.3 | 0 | 0 | 58.406 | 57.982 | 42.827 | 24.055 | 0 | 0 | 55.96 | 33.285 | [5 empty] | 0 | -0.024 | 81 | 1.8498 | 1.6832 | 0.77426 | 0.6383 | 1.0449 | 56.4839
2010-06-09 | 16:51 | 0 | 20.926 | 0 | 3 | 0 | 26.922 | 27.282 | 27.017 | 27.042 | 16.101 | 23.911 | 16.373 | 0 | 0 | 58.429 | 57.959 | 42.874 | 24.08 | 0 | 0 | 55.96 | 33.285 | [5 empty] | 0 | -0.12 | 82 | 1.8286 | 1.663 | 0.7734 | 0.6383 | 1.0247 | 56.0355
2010-06-09 | 16:52 | 0 | 20.895 | 0 | 3 | 0 | 26.819 | 27.179 | 26.963 | 26.914 | 15.945 | 23.928 | 16.318 | 0 | 0 | 58.377 | 57.929 | 42.819 | 24.023 | 0 | 0 | 55.907 | 33.254 | [5 empty] | 0 | -0.095 | 83 | 1.8446 | 1.6782 | 0.77405 | 0.6383 | 1.0399 | 56.3743
2010-06-09 | 16:53 | 0 | 20.926 | 0 | 3 | 0 | 26.826 | 27.115 | 26.995 | 26.897 | 15.93 | 23.861 | 16.3 | 0 | 0 | 58.406 | 57.959 | 42.803 | 24.055 | 0 | 0 | 55.914 | 33.263 | [5 empty] | 0 | -0.071 | 84 | 1.8498 | 1.6832 | 0.77426 | 0.6383 | 1.0449 | 56.4839
2010-06-09 | 16:54 | 0 | 20.902 | 0 | 3 | 0 | 26.752 | 27.066 | 26.897 | 26.897 | 15.953 | 23.861 | 16.398 | 0 | 0 | 58.406 | 57.959 | 42.851 | 24.08 | 0 | 0 | 55.867 | 33.263 | [5 empty] | 0 | -0.145 | 85 | 1.8213 | 1.656 | 0.7731 | 0.6383 | 1.0177 | 55.8796
2010-06-09 | 16:55 | 0 | 20.877 | 0 | 3 | 0 | 26.681 | 26.995 | 26.826 | 26.826 | 15.93 | 23.839 | 16.35 | 0 | 0 | 58.386 | 57.936 | 42.851 | 24.104 | 0 | 0 | 55.89 | 33.263 | [5 empty] | 0 | -0.145 | 86 | 1.8353 | 1.6693 | 0.77367 | 0.6383 | 1.031 | 56.1779
2010-06-09 | 16:56 | 0 | 20.926 | 0 | 3 | 0 | 26.632 | 26.922 | 26.801 | 26.706 | 21.14 | 23.815 | 16.35 | 0 | 0 | 58.363 | 57.913 | 42.779 | 24.08 | 0 | 0 | 55.867 | 33.239 | [5 empty] | 0 | -0.074 | 87 | 1.8353 | 1.6693 | 0.77367 | 0.6383 | 1.031 | 56.1779
2010-06-09 | 16:57 | 0 | 20.926 | 0 | 3 | 0 | 35.964 | 26.897 | 26.706 | 26.657 | 20.662 | 23.839 | 16.325 | 0 | 0 | 58.34 | 57.913 | 42.803 | 24.055 | 0 | 0 | 55.867 | 33.216 | [5 empty] | 0 | 9.307 | 88 | 1.8426 | 1.6762 | 0.77396 | 0.6383 | 1.0379 | 56.3315
2010-06-09 | 16:58 | 0 | 20.951 | 0 | 3 | 0 | 29.862 | 35.048 | 26.657 | 26.586 | 16.546 | 23.79 | 16.3 | 0 | 0 | 58.317 | 57.893 | 42.779 | 24.031 | 0 | 0 | 55.89 | 33.168 | [5 empty] | 0 | 3.276 | 89 | 1.8498 | 1.6832 | 0.77426 | 0.6383 | 1.0449 | 56.4839
2010-06-09 | 16:59 | 0 | 20.895 | 0 | 3 | 0 | 27.444 | 30.239 | 26.554 | 26.529 | 16.094 | 23.783 | 16.217 | 0 | 0 | 58.265 | 57.863 | 42.843 | 24.023 | 0 | 0 | 55.86 | 33.137 | [5 empty] | 0 | 0.915 | 90 | 1.874 | 1.7061 | 0.77524 | 0.6383 | 1.0678 | 56.9814
2010-06-09 | 17:00 | 0 | 20.895 | 0 | 3 | 0 | 26.819 | 27.758 | 26.625 | 26.431 | 21.206 | 23.734 | 16.318 | 0 | 0 | 58.222 | 57.863 | 42.985 | 24.023 | 0 | 0 | 55.86 | 33.161 | [5 empty] | 0 | 0.388 | 91 | 1.8446 | 1.6782 | 0.77405 | 0.6383 | 1.0399 | 56.3743
2010-06-09 | 17:01 | 0 | 20.919 | 0 | 3 | 0 | 36.263 | 27.13 | 26.6 | 26.456 | 20.51 | 23.734 | 16.217 | 0 | 0 | 58.199 | 57.84 | 42.961 | 24.023 | 0 | 0 | 55.837 | 33.115 | [5 empty] | 0 | 9.807 | 92 | 1.874 | 1.7061 | 0.77524 | 0.6383 | 1.0678 | 56.9814
2010-06-09 | 17:02 | 0 | 20.902 | 0 | 3 | 1 | 30.102 | 35.423 | 26.681 | 26.512 | 16.843 | 23.766 | 16.35 | 1 | 0 | 58.228 | 57.893 | 43.016 | 24.08 | 0 | 0 | 55.914 | 33.146 | [5 empty] | 0 | 3.59 | 93 | 1.8353 | 1.6693 | 0.77367 | 0.6383 | 1.031 | 56.1779
2010-06-09 | 17:03 | 0 | 20.926 | 0 | 3 | 0 | 27.571 | 30.607 | 26.85 | 26.586 | 16.225 | 23.79 | 16.398 | 0 | 0 | 58.206 | 57.893 | 43.085 | 24.055 | 0 | 0 | 55.914 | 33.098 | [5 empty] | 0 | 0.985 | 0 | 1.8213 | 1.656 | 0.7731 | 0.6383 | 1.0177 | 55.8796
2010-06-09 | 17:04 | 0 | 20.926 | 0 | 3 | 0 | 26.995 | 27.934 | 27.017 | 26.728 | 16.076 | 23.79 | 16.373 | 0 | 0 | 58.16 | 57.847 | 43.133 | 24.055 | 0 | 0 | 55.914 | 33.098 | [5 empty] | 0 | 0.267 | 1 | 1.8286 | 1.663 | 0.44122 | 0.30612 | 1.3568 | 74.2013
2010-06-09 | 17:05 | 0 | 20.895 | 0 | 3 | 0 | 26.819 | 27.275 | 27.083 | 26.89 | 16.069 | 23.83 | 16.318 | 0 | 0 | 58.13 | 57.818 | 43.147 | 24.023 | 0 | 0 | 55.883 | 33.067 | [5 empty] | 0 | -0.071 | 2 | 1.8446 | 1.6782 | 0.44187 | 0.30612 | 1.3721 | 74.3823
2010-06-09 | 17:06 | 0 | 20.902 | 0 | 3 | 0 | 26.922 | 27.162 | 27.356 | 27.017 | 15.953 | 23.815 | 16.373 | 0 | 0 | 58.16 | 57.847 | 43.133 | 24.08 | 0 | 0 | 55.846 | 33.098 | [5 empty] | 0 | -0.095 | 3 | 1.8286 | 1.663 | 0.44122 | 0.30612 | 1.3568 | 74.2013
2010-06-09 | 17:07 | 0 | 20.846 | 0 | 3 | 0 | 26.963 | 27.155 | 27.468 | 27.204 | 15.996 | 23.783 | 16.318 | 0 | 0 | 58.13 | 57.818 | 43.078 | 23.974 | 0 | 0 | 55.792 | 33.043 | [5 empty] | 0 | -0.241 | 4 | 1.8446 | 1.6782 | 0.44187 | 0.30612 | 1.3721 | 74.3823
2010-06-09 | 17:08 | 0 | 20.895 | 0 | 3 | 0 | 27.13 | 27.228 | 27.515 | 27.395 | 15.92 | 23.759 | 16.365 | 0 | 0 | 58.11 | 57.795 | 43.078 | 23.999 | 0 | 0 | 55.792 | 33.043 | [5 empty] | 0 | -0.265 | 5 | 1.8309 | 1.6652 | 0.44132 | 0.30612 | 1.359 | 74.2278
2010-06-09 | 17:09 | 0 | 20.895 | 0 | 4 | 0 | 27.228 | 27.348 | 27.515 | 27.395 | 15.971 | 23.734 | 16.267 | 0 | 0 | 58.041 | 57.729 | 43.03 | 23.974 | 0 | 0 | 55.769 | 33.043 | [5 empty] | 0 | -0.167 | 6 | 1.8594 | 1.6923 | 0.44247 | 0.30612 | 1.3862 | 74.5474
2010-06-09 | 17:10 | 0 | 20.895 | 0 | 3 | 0 | 27.25 | 27.468 | 27.419 | 27.395 | 15.971 | 23.759 | 16.292 | 1 | 0 | 58.087 | 57.772 | 43.054 | 23.999 | 0 | 0 | 55.769 | 33.067 | [5 empty] | 0 | -0.145 | 7 | 1.8522 | 1.6854 | 0.44218 | 0.30612 | 1.3793 | 74.4668
2010-06-09 | 17:11 | 0 | 20.919 | 0 | 3 | 0 | 27.275 | 27.539 | 27.331 | 27.38 | 15.978 | 23.766 | 16.35 | 0 | 0 | 58.117 | 57.802 | 43.061 | 24.031 | 0 | 0 | 55.799 | 33.098 | [5 empty] | 0 | -0.105 | 8 | 1.8353 | 1.6693 | 0.44149 | 0.30612 | 1.3632 | 74.2774
2010-06-09 | 17:12 | 0 | 20.895 | 0 | 3 | 0 | 27.204 | 27.493 | 27.204 | 27.204 | 15.945 | 23.709 | 16.34 | 0 | 0 | 58.087 | 57.772 | 43.054 | 24.023 | 0 | 0 | 55.769 | 33.091 | [5 empty] | 0 | 0 | 9 | 1.8382 | 1.6721 | 0.44161 | 0.30612 | 1.366 | 74.3103
2010-06-09 | 17:13 | 0 | 20.919 | 0 | 3 | 0 | 27.083 | 27.444 | 27.059 | 27.083 | 16.021 | 23.663 | 16.365 | 0 | 0 | 58.087 | 57.749 | 43.078 | 24.048 | 0 | 0 | 55.746 | 33.067 | [5 empty] | 0 | 0 | 10 | 1.8309 | 1.6652 | 0.44132 | 0.30612 | 1.359 | 74.2278
2010-06-09 | 17:14 | 0 | 20.926 | 0 | 3 | 0 | 26.946 | 27.38 | 27.017 | 27.042 | 16.076 | 23.79 | 16.373 | 0 | 0 | 58.139 | 57.779 | 43.133 | 24.08 | 0 | 0 | 55.729 | 33.074 | [5 empty] | 0 | -0.096 | 11 | 1.8286 | 1.663 | 0.44122 | 0.30612 | 1.3568 | 74.2013
2010-06-09 | 17:15 | 0 | 20.973 | 0 | 3 | 0 | 26.777 | 27.137 | 26.971 | 26.85 | 16.126 | 23.695 | 16.325 | 0 | 0 | 58.094 | 57.779 | 43.109 | 24.055 | 0 | 0 | 55.776 | 33.005 | [5 empty] | 0 | -0.073 | 12 | 1.8426 | 1.6762 | 0.44179 | 0.30612 | 1.3701 | 74.3595
2010-06-09 | 17:16 | 0 | 20.902 | 0 | 3 | 0 | 26.752 | 27.091 | 26.897 | 26.826 | 16.054 | 23.695 | 16.325 | 0 | 0 | 58.117 | 57.735 | 43.085 | 23.984 | 0 | 0 | 55.799 | 33.027 | [5 empty] | 0 | -0.074 | 13 | 1.8426 | 1.6762 | 0.44179 | 0.30612 | 1.3701 | 74.3595
2010-06-09 | 17:17 | 0 | 20.895 | 0 | 3 | 0 | 26.696 | 26.985 | 26.794 | 26.77 | 16.094 | 23.638 | 16.34 | 0 | 0 | 58.041 | 57.729 | 43.03 | 23.974 | 0 | 0 | 55.769 | 32.996 | [5 empty] | 0 | -0.074 | 14 | 1.8382 | 1.6721 | 0.44161 | 0.30612 | 1.366 | 74.3103
2010-06-09 | 17:18 | 0 | 20.895 | 0 | 3 | 0 | 26.6 | 26.914 | 26.745 | 26.696 | 16.044 | 23.614 | 16.318 | 0 | 0 | 58.018 | 57.729 | 43.03 | 23.999 | 0 | 0 | 55.746 | 32.974 | [5 empty] | 0 | -0.096 | 15 | 1.8446 | 1.6782 | 0.44187 | 0.30612 | 1.3721 | 74.3823
2010-06-09 | 17:19 | 0 | 20.895 | 0 | 3 | 0 | 29.685 | 26.841 | 26.696 | 26.649 | 23.861 | 23.646 | 16.423 | 0 | 0 | 58.048 | 57.735 | 43.085 | 24.006 | 0 | 0 | 55.776 | 32.981 | [5 empty] | 0 | 3.036 | 16 | 1.814 | 1.6491 | 0.44063 | 0.30612 | 1.343 | 74.0339
2010-06-09 | 17:20 | 0 | 20.895 | 1 | 3 | 0 | 33.56 | 29.852 | 26.649 | 26.554 | 17.451 | 23.589 | 16.318 | 0 | 0 | 58.041 | 57.683 | 43.006 | 23.999 | 0 | 0 | 55.678 | 32.926 | [5 empty] | 0 | 7.006 | 17 | 1.8446 | 1.6782 | 0.44187 | 0.30612 | 1.3721 | 74.3823
2010-06-09 | 17:21 | 0 | 20.895 | 0 | 3 | 0 | 28.479 | 33.794 | 26.576 | 26.529 | 16.242 | 23.565 | 16.34 | 0 | 0 | 58.018 | 57.66 | 43.054 | 23.999 | 0 | 0 | 55.678 | 32.902 | [5 empty] | 0 | 1.95 | 18 | 1.8382 | 1.6721 | 0.44161 | 0.30612 | 1.366 | 74.3103
2010-06-09 | 17:22 | 0 | 20.926 | 0 | 3 | 0 | 27.162 | 28.849 | 26.586 | 26.512 | 16.028 | 23.646 | 16.325 | 0 | 0 | 58.005 | 57.69 | 43.178 | 24.006 | 0 | 0 | 55.708 | 32.957 | [5 empty] | 0 | 0.65 | 19 | 1.8426 | 1.6762 | 0.44179 | 0.30612 | 1.3701 | 74.3595
2010-06-09 | 17:23 | 0 | 20.895 | 0 | 3 | 0 | 30.094 | 27.348 | 26.6 | 26.409 | 24.143 | 23.543 | 16.267 | 1 | 0 | 57.975 | 57.66 | 43.243 | 24.023 | 0 | 0 | 55.699 | 32.902 | [5 empty] | 0 | 3.685 | 20 | 1.8594 | 1.6923 | 0.44247 | 0.30612 | 1.3862 | 74.5474
2010-06-09 | 17:24 | 0 | 20.895 | 0 | 3 | 0 | 32.996 | 30.261 | 26.554 | 26.431 | 17.477 | 23.638 | 16.267 | 0 | 0 | 57.952 | 57.66 | 43.195 | 23.974 | 0 | 0 | 55.631 | 32.878 | [5 empty] | 0 | 6.565 | 21 | 1.8594 | 1.6923 | 0.44247 | 0.30612 | 1.3862 | 74.5474
2010-06-09 | 17:25 | 0 | 20.895 | 0 | 3 | 0 | 28.336 | 33.419 | 26.674 | 26.505 | 16.242 | 23.685 | 16.34 | 1 | 0 | 57.929 | 57.66 | 43.243 | 23.974 | 0 | 0 | 55.631 | 32.902 | [5 empty] | 0 | 1.831 | 22 | 1.8382 | 1.6721 | 0.44161 | 0.30612 | 1.366 | 74.3103
2010-06-09 | 17:26 | 0 | 20.895 | 0 | 3 | 0 | 27.105 | 28.623 | 26.914 | 26.576 | 16.119 | 23.663 | 16.34 | 0 | 0 | 57.907 | 57.637 | 43.288 | 23.974 | 0 | 0 | 55.631 | 32.902 | [5 empty] | 0 | 0.529 | 23 | 1.8382 | 1.6721 | 0.44161 | 0.30612 | 1.366 | 74.3103
2010-06-09 | 17:27 | 0 | 20.902 | 0 | 4 | 0 | 26.85 | 27.451 | 27.017 | 26.826 | 16.028 | 23.685 | 16.292 | 0 | 0 | 57.884 | 57.637 | 43.288 | 23.999 | 0 | 0 | 55.585 | 32.95 | [5 empty] | 0 | 0.024 | 24 | 1.8522 | 1.6854 | 0.44218 | 0.30612 | 1.3793 | 74.4668
2010-06-09 | 17:28 | 0 | 20.926 | 0 | 3 | 0 | 26.873 | 27.211 | 27.282 | 26.971 | 16.126 | 23.717 | 16.398 | 0 | 0 | 57.936 | 57.667 | 43.367 | 24.055 | 0 | 0 | 55.615 | 32.981 | [5 empty] | 0 | -0.098 | 25 | 1.8213 | 1.656 | 0.44093 | 0.30612 | 1.3499 | 74.1179
2010-06-09 | 17:29 | 0 | 20.895 | 0 | 3 | 0 | 26.914 | 27.13 | 27.395 | 27.179 | 15.971 | 23.685 | 16.318 | 0 | 0 | 57.884 | 57.615 | 43.288 | 23.974 | 0 | 0 | 55.585 | 32.902 | [5 empty] | 0 | -0.265 | 26 | 1.8446 | 1.6782 | 0.44187 | 0.30612 | 1.3721 | 74.3823
2010-06-09 | 17:30 | 0 | 20.841 | 0 | 3 | 0 | 27.005 | 27.196 | 27.439 | 27.341 | 15.868 | 23.705 | 16.262 | 0 | 0 | 57.834 | 57.564 | 43.284 | 23.945 | 0 | 0 | 55.578 | 32.874 | [5 empty] | 0 | -0.336 | 27 | 1.8609 | 1.6937 | 0.44253 | 0.30612 | 1.3876 | 74.5635
2010-06-09 | 17:31 | 0 | 20.897 | 0 | 3 | 0 | 27.181 | 27.277 | 27.446 | 27.446 | 15.85 | 23.641 | 16.295 | 0 | 0 | 57.863 | 57.64 | 43.267 | 23.977 | 0 | 0 | 55.608 | 32.905 | [5 empty] | 0 | -0.265 | 28 | 1.8513 | 1.6845 | 0.44214 | 0.30612 | 1.3784 | 74.4571
2010-06-09 | 17:32 | 0 | 20.865 | 0 | 3 | 0 | 27.245 | 27.414 | 27.439 | 27.439 | 15.915 | 23.68 | 16.31 | 0 | 0 | 57.856 | 57.587 | 43.236 | 23.969 | 0 | 0 | 55.578 | 32.874 | [5 empty] | 0 | -0.194 | 29 | 1.8469 | 1.6804 | 0.44196 | 0.30612 | 1.3743 | 74.4084
2010-06-09 | 17:33 | 0 | 20.873 | 0 | 3 | 0 | 27.302 | 27.542 | 27.373 | 27.397 | 15.9 | 23.665 | 16.32 | 0 | 0 | 57.84 | 57.594 | 43.243 | 24.026 | 0 | 0 | 55.608 | 32.905 | [5 empty] | 0 | -0.095 | 30 | 1.844 | 1.6776 | 0.44185 | 0.30612 | 1.3715 | 74.3758
2010-06-09 | 17:34 | 0 | 20.865 | 0 | 3 | 0 | 27.221 | 27.51 | 27.196 | 27.196 | 15.991 | 23.633 | 16.31 | 0 | 0 | 57.834 | 57.542 | 43.212 | 23.969 | 0 | 0 | 55.578 | 32.874 | [5 empty] | 0 | 0.025 | 31 | 1.8469 | 1.6804 | 0.44196 | 0.30612 | 1.3743 | 74.4084
2010-06-09 | 17:35 | 0 | 20.865 | 0 | 3 | 0 | 27.076 | 27.463 | 27.054 | 27.076 | 15.991 | 23.609 | 16.287 | 0 | 0 | 57.811 | 57.564 | 43.212 | 23.969 | 0 | 0 | 55.557 | 32.874 | [5 empty] | 0 | 0 | 32 | 1.8536 | 1.6868 | 0.44224 | 0.30612 | 1.3806 | 74.483
2010-06-09 | 17:36 | 0 | 20.841 | 0 | 3 | 0 | 26.931 | 27.319 | 26.956 | 26.931 | 15.991 | 23.584 | 16.31 | 0 | 0 | 57.834 | 57.519 | 43.188 | 23.945 | 0 | 0 | 55.51 | 32.85 | [5 empty] | 0 | 0 | 33 | 1.8469 | 1.6804 | 0.44196 | 0.30612 | 1.3743 | 74.4084
2010-06-09 | 17:37 | 0 | 20.897 | 0 | 3 | 0 | 26.819 | 27.181 | 26.941 | 26.868 | 16.049 | 23.592 | 16.27 | 0 | 0 | 57.818 | 57.548 | 43.219 | 24.001 | 0 | 0 | 55.587 | 32.857 | [5 empty] | 0 | -0.049 | 34 | 1.8586 | 1.6915 | 0.44244 | 0.30612 | 1.3853 | 74.5378
2010-06-09 | 17:38 | 0 | 20.841 | 0 | 3 | 0 | 26.716 | 27.029 | 26.86 | 26.765 | 15.94 | 23.511 | 16.237 | 0 | 0 | 57.765 | 57.519 | 43.188 | 23.969 | 0 | 0 | 55.51 | 32.802 | [5 empty] | 0 | -0.049 | 35 | 1.8682 | 1.7006 | 0.44283 | 0.30612 | 1.3945 | 74.6433
2010-06-09 | 17:39 | 0 | 20.841 | 0 | 3 | 0 | 26.645 | 26.909 | 26.765 | 26.691 | 15.915 | 23.511 | 16.262 | 0 | 0 | 57.765 | 57.496 | 43.212 | 23.969 | 0 | 0 | 55.487 | 32.78 | [5 empty] | 0 | -0.046 | 36 | 1.8609 | 1.6937 | 0.44253 | 0.30612 | 1.3876 | 74.5635
2010-06-09 | 17:40 | 0 | 20.865 | 0 | 3 | 0 | 26.546 | 26.885 | 26.74 | 26.716 | 15.915 | 23.535 | 16.262 | 0 | 0 | 57.765 | 57.496 | 43.212 | 23.969 | 0 | 0 | 55.51 | 32.802 | [5 empty] | 0 | -0.17 | 37 | 1.8609 | 1.6937 | 0.44253 | 0.30612 | 1.3876 | 74.5635
2010-06-09 | 17:41 | 1 | 20.897 | 0 | 3 | 0 | 29.229 | 26.868 | 26.698 | 26.627 | 23.832 | 23.567 | 16.368 | 0 | 0 | 57.818 | 57.505 | 43.219 | 23.977 | 0 | 0 | 55.517 | 32.811 | [5 empty] | 20.897 | 2.602 | 38 | 1.83 | 1.6643 | 0.44128 | 0.30612 | 1.3582 | 74.2178
2010-06-09 | 17:42 | 0 | 20.841 | 0 | 4 | 0 | 33.108 | 29.557 | 26.645 | 26.571 | 17.718 | 23.511 | 16.287 | 1 | 0 | 57.788 | 57.475 | 43.188 | 23.994 | 0 | 0 | 55.487 | 32.78 | [5 empty] | 0 | 6.537 | 39 | 1.8536 | 1.6868 | 0.44224 | 0.30612 | 1.3806 | 74.483
2010-06-09 | 17:43 | 0 | 20.865 | 0 | 3 | 0 | 28.329 | 33.321 | 26.522 | 26.5 | 16.31 | 23.511 | 16.287 | 0 | 0 | 57.742 | 57.453 | 43.212 | 23.969 | 0 | 0 | 55.51 | 32.732 | [5 empty] | 0 | 1.829 | 40 | 1.8536 | 1.6868 | 0.44224 | 0.30612 | 1.3806 | 74.483
2010-06-09 | 17:44 | 0 | 20.841 | 0 | 3 | 0 | 27.029 | 28.594 | 26.571 | 26.402 | 16.064 | 23.464 | 16.31 | 0 | 0 | 57.742 | 57.453 | 43.307 | 23.969 | 0 | 0 | 55.487 | 32.685 | [5 empty] | 0 | 0.627 | 41 | 1.8469 | 1.6804 | 0.44196 | 0.30612 | 1.3743 | 74.4084
2010-06-09 | 17:45 | 0 | 20.865 | 0 | 3 | 0 | 28.498 | 27.341 | 26.522 | 26.451 | 23.994 | 23.56 | 16.36 | 0 | 0 | 57.722 | 57.453 | 43.329 | 23.945 | 0 | 0 | 55.419 | 32.685 | [5 empty] | 0 | 2.047 | 42 | 1.8324 | 1.6666 | 0.44137 | 0.30612 | 1.3604 | 74.2443
2010-06-09 | 17:46 | 0 | 20.865 | 0 | 3 | 0 | 34.636 | 29.148 | 26.546 | 26.402 | 18.263 | 23.511 | 16.262 | 1 | 0 | 57.699 | 57.43 | 43.307 | 23.969 | 0 | 0 | 55.44 | 32.732 | [5 empty] | 0 | 8.234 | 43 | 1.8609 | 1.6937 | 0.44253 | 0.30612 | 1.3876 | 74.5635
2010-06-09 | 17:47 | 0 | 20.922 | 0 | 3 | 0 | 28.819 | 34.737 | 26.747 | 26.458 | 16.664 | 23.496 | 16.32 | 0 | 0 | 57.683 | 57.482 | 43.315 | 23.952 | 0 | 0 | 55.494 | 32.763 | [5 empty] | 0 | 2.361 | 44 | 1.844 | 1.6776 | 0.44185 | 0.30612 | 1.3715 | 74.3758
2010-06-09 | 17:48 | 0 | 20.841 | 0 | 3 | 0 | 27.196 | 29.148 | 26.811 | 26.62 | 16.064 | 23.535 | 16.31 | 1 | 0 | 57.676 | 57.43 | 43.425 | 24.018 | 0 | 0 | 55.44 | 32.756 | [5 empty] | 0 | 0.576 | 45 | 1.8469 | 1.6804 | 0.44196 | 0.30612 | 1.3743 | 74.4084
2010-06-09 | 17:49 | 0 | 20.865 | 0 | 3 | 0 | 26.836 | 27.535 | 26.931 | 26.765 | 16.016 | 23.633 | 16.31 | 0 | 0 | 57.631 | 57.407 | 43.449 | 23.945 | 0 | 0 | 55.419 | 32.756 | [5 empty] | 0 | 0.071 | 46 | 1.8469 | 1.6804 | 0.44196 | 0.30612 | 1.3743 | 74.4084
2010-06-09 | 17:50 | 0 | 20.858 | 0 | 3 | 0 | 26.831 | 27.167 | 27.167 | 26.902 | 16.081 | 23.651 | 16.403 | 0 | 0 | 57.649 | 57.448 | 43.465 | 23.987 | 0 | 0 | 55.435 | 32.749 | [5 empty] | 0 | -0.071 | 47 | 1.8198 | 1.6546 | 0.44087 | 0.30612 | 1.3485 | 74.1012
2010-06-09 | 17:51 | 0 | 20.858 | 0 | 3 | 0 | 26.877 | 27.118 | 27.336 | 27.071 | 16.033 | 23.651 | 16.305 | 0 | 0 | 57.649 | 57.425 | 43.417 | 24.011 | 0 | 0 | 55.391 | 32.749 | [5 empty] | 0 | -0.194 | 48 | 1.8484 | 1.6818 | 0.44202 | 0.30612 | 1.3757 | 74.4247
2010-06-09 | 17:52 | 0 | 20.882 | 0 | 3 | 0 | 26.998 | 27.191 | 27.407 | 27.24 | 16.008 | 23.626 | 16.328 | 0 | 0 | 57.626 | 57.402 | 43.396 | 24.011 | 0 | 0 | 55.368 | 32.749 | [5 empty] | 0 | -0.242 | 49 | 1.8417 | 1.6754 | 0.44175 | 0.30612 | 1.3693 | 74.3496
2010-06-09 | 17:53 | 0 | 20.882 | 0 | 3 | 0 | 27.118 | 27.262 | 27.505 | 27.336 | 16.056 | 23.626 | 16.353 | 0 | 0 | 57.605 | 57.379 | 43.372 | 23.962 | 0 | 0 | 55.321 | 32.749 | [5 empty] | 0 | -0.218 | 50 | 1.8344 | 1.6685 | 0.44146 | 0.30612 | 1.3624 | 74.2675
2010-06-09 | 17:54 | 0 | 20.858 | 0 | 3 | 0 | 27.191 | 27.407 | 27.481 | 27.407 | 16.081 | 23.602 | 16.353 | 0 | 0 | 57.626 | 57.402 | 43.372 | 23.987 | 0 | 0 | 55.344 | 32.749 | [5 empty] | 0 | -0.216 | 51 | 1.8344 | 1.6685 | 0.44146 | 0.30612 | 1.3624 | 74.2675
2010-06-09 | 17:55 | 0 | 20.858 | 0 | 3 | 0 | 27.24 | 27.456 | 27.383 | 27.383 | 16.132 | 23.602 | 16.378 | 0 | 0 | 57.605 | 57.379 | 43.396 | 24.011 | 0 | 0 | 55.321 | 32.749 | [5 empty] | 0 | -0.143 | 52 | 1.8271 | 1.6616 | 0.44116 | 0.30612 | 1.3554 | 74.1846
2010-06-09 | 17:56 | 0 | 20.858 | 0 | 4 | 0 | 27.24 | 27.456 | 27.24 | 27.24 | 16.157 | 23.553 | 16.403 | 0 | 0 | 57.605 | 57.379 | 43.396 | 24.011 | 0 | 0 | 55.298 | 32.773 | [5 empty] | 0 | 0 | 53 | 1.8198 | 1.6546 | 0.44087 | 0.30612 | 1.3485 | 74.1012
2010-06-09 | 17:57 | 0 | 20.858 | 0 | 3 | 0 | 27.118 | 27.456 | 27.071 | 27.096 | 16.157 | 23.577 | 16.403 | 0 | 0 | 57.626 | 57.357 | 43.372 | 23.987 | 0 | 0 | 55.298 | 32.749 | [5 empty] | 0 | 0.022 | 54 | 1.8198 | 1.6546 | 0.44087 | 0.30612 | 1.3485 | 74.1012
2010-06-09 | 17:58 | 0 | 20.858 | 0 | 3 | 0 | 26.973 | 27.36 | 26.998 | 26.998 | 16.204 | 23.577 | 16.378 | 0 | 0 | 57.605 | 57.357 | 43.348 | 24.011 | 0 | 0 | 55.298 | 32.725 | [5 empty] | 0 | -0.025 | 55 | 1.8271 | 1.6616 | 0.44116 | 0.30612 | 1.3554 | 74.1846
2010-06-09 | 17:59 | 0 | 20.882 | 0 | 3 | 0 | 26.853 | 27.24 | 26.951 | 26.902 | 16.255 | 23.577 | 16.428 | 0 | 0 | 57.605 | 57.357 | 43.372 | 23.987 | 0 | 0 | 55.277 | 32.704 | [5 empty] | 0 | -0.049 | 56 | 1.8126 | 1.6477 | 0.44057 | 0.30612 | 1.3416 | 74.017
2010-06-09 | 18:00 | 0 | 20.907 | 0 | 3 | 0 | 26.733 | 27.096 | 26.877 | 26.831 | 16.551 | 23.553 | 16.476 | 0 | 0 | 57.605 | 57.357 | 43.372 | 23.987 | 0 | 0 | 55.298 | 32.725 | [5 empty] | 0 | -0.098 | 57 | 1.7986 | 1.6344 | 0.44001 | 0.30612 | 1.3283 | 73.8535
2010-06-09 | 18:01 | 0 | 20.858 | 0 | 3 | 0 | 26.637 | 27.022 | 26.782 | 26.782 | 16.453 | 23.553 | 16.476 | 0 | 0 | 57.605 | 57.336 | 43.396 | 24.011 | 0 | 0 | 55.321 | 32.749 | [5 empty] | 0 | -0.145 | 58 | 1.7986 | 1.6344 | 0.44001 | 0.30612 | 1.3283 | 73.8535
2010-06-09 | 18:02 | 0 | 20.882 | 0 | 3 | 0 | 26.588 | 26.877 | 26.757 | 26.686 | 18.552 | 23.53 | 16.453 | 0 | 0 | 57.583 | 57.313 | 43.348 | 24.036 | 0 | 0 | 55.344 | 32.725 | [5 empty] | 0 | -0.098 | 59 | 1.8053 | 1.6408 | 0.44028 | 0.30612 | 1.3347 | 73.9322
2010-06-09 | 18:03 | 0 | 20.858 | 0 | 3 | 0 | 35.263 | 26.831 | 26.708 | 26.662 | 22.638 | 23.481 | 16.428 | 0 | 0 | 57.537 | 57.313 | 43.3 | 23.94 | 0 | 0 | 55.253 | 32.704 | [5 empty] | 0 | 8.601 | 60 | 1.8126 | 1.6477 | 0.44057 | 0.30612 | 1.3416 | 74.017
2010-06-09 | 18:04 | 0 | 20.858 | 0 | 3 | 0 | 30.394 | 34.605 | 26.613 | 26.588 | 17.021 | 23.506 | 16.403 | 1 | 0 | 57.56 | 57.313 | 43.324 | 23.962 | 0 | 0 | 55.344 | 32.704 | [5 empty] | 0 | 3.806 | 61 | 1.8198 | 1.6546 | 0.44087 | 0.30612 | 1.3485 | 74.1012
2010-06-09 | 18:05 | 0 | 20.882 | 0 | 3 | 0 | 27.65 | 30.781 | 26.588 | 26.517 | 16.773 | 23.457 | 16.476 | 0 | 0 | 57.56 | 57.291 | 43.348 | 23.987 | 0 | 0 | 55.344 | 32.68 | [5 empty] | 0 | 1.133 | 62 | 1.7986 | 1.6344 | 0.44001 | 0.30612 | 1.3283 | 73.8535
2010-06-09 | 18:06 | 0 | 20.858 | 0 | 3 | 0 | 26.853 | 27.915 | 26.613 | 26.468 | 16.476 | 23.506 | 16.551 | 0 | 0 | 57.514 | 57.268 | 43.417 | 23.962 | 0 | 0 | 55.391 | 32.68 | [5 empty] | 0 | 0.385 | 63 | 1.7767 | 1.6137 | 0.43912 | 0.30612 | 1.3076 | 73.5929
2010-06-09 | 18:07 | 0 | 20.833 | 0 | 3 | 0 | 32.563 | 27.167 | 26.542 | 26.492 | 24.904 | 23.577 | 16.453 | 0 | 0 | 57.491 | 57.268 | 43.489 | 24.011 | 0 | 0 | 55.414 | 32.704 | [5 empty] | 0 | 6.071 | 64 | 1.8053 | 1.6408 | 0.44028 | 0.30612 | 1.3347 | 73.9322
2010-06-09 | 18:08 | 0 | 20.858 | 0 | 3 | 0 | 32.321 | 32.419 | 26.588 | 26.468 | 17.836 | 23.602 | 16.453 | 1 | 0 | 57.448 | 57.268 | 43.441 | 23.962 | 0 | 0 | 55.459 | 32.725 | [5 empty] | 0 | 5.853 | 65 | 1.8053 | 1.6408 | 0.44028 | 0.30612 | 1.3347 | 73.9322
2010-06-09 | 18:09 | 0 | 20.882 | 0 | 4 | 0 | 28.179 | 32.821 | 26.757 | 26.542 | 16.848 | 23.577 | 16.526 | 0 | 0 | 57.471 | 57.245 | 43.489 | 24.011 | 0 | 0 | 55.435 | 32.749 | [5 empty] | 0 | 1.637 | 66 | 1.784 | 1.6206 | 0.43942 | 0.30612 | 1.3145 | 73.6805
2010-06-09 | 18:10 | 0 | 20.885 | 0 | 3 | 0 | 27.123 | 28.542 | 26.929 | 26.713 | 16.579 | 23.653 | 16.478 | 1 | 0 | 57.496 | 57.272 | 43.587 | 24.014 | 0 | 0 | 55.44 | 32.73 | [5 empty] | 0 | 0.41 | 67 | 1.798 | 1.6339 | 0.43998 | 0.30612 | 1.3278 | 73.8466
2010-06-09 | 18:11 | 0 | 20.885 | 0 | 3 | 0 | 26.904 | 27.459 | 27.074 | 26.904 | 16.604 | 23.724 | 16.529 | 0 | 0 | 57.473 | 57.272 | 43.587 | 24.014 | 0 | 0 | 55.396 | 32.706 | [5 empty] | 0 | 0 | 68 | 1.7832 | 1.6198 | 0.43938 | 0.30612 | 1.3137 | 73.67
2010-06-09 | 18:12 | 0 | 20.909 | 0 | 3 | 0 | 26.929 | 27.194 | 27.289 | 26.978 | 16.775 | 23.724 | 16.504 | 0 | 0 | 57.473 | 57.249 | 43.563 | 24.038 | 0 | 0 | 55.396 | 32.73 | [5 empty] | 0 | -0.049 | 69 | 1.7904 | 1.6267 | 0.43968 | 0.30612 | 1.3206 | 73.7569
2010-06-09 | 18:13 | 0 | 20.885 | 0 | 3 | 0 | 26.953 | 27.243 | 27.387 | 27.218 | 16.504 | 23.749 | 16.478 | 0 | 0 | 57.473 | 57.249 | 43.563 | 23.989 | 0 | 0 | 55.372 | 32.73 | [5 empty] | 0 | -0.265 | 70 | 1.798 | 1.6339 | 0.43998 | 0.30612 | 1.3278 | 73.8466
2010-06-09 | 18:14 | 0 | 20.885 | 0 | 3 | 0 | 27.123 | 27.243 | 27.508 | 27.314 | 16.529 | 23.773 | 16.478 | 0 | 0 | 57.453 | 57.249 | 43.539 | 24.014 | 0 | 0 | 55.349 | 32.754 | [5 empty] | 0 | -0.191 | 71 | 1.798 | 1.6339 | 0.43998 | 0.30612 | 1.3278 | 73.8466
2010-06-09 | 18:15 | 0 | 20.885 | 0 | 3 | 0 | 27.194 | 27.363 | 27.532 | 27.434 | 16.8 | 23.749 | 16.579 | 0 | 0 | 57.453 | 57.227 | 43.539 | 24.014 | 0 | 0 | 55.372 | 32.799 | [5 empty] | 0 | -0.24 | 72 | 1.7686 | 1.6059 | 0.43879 | 0.30612 | 1.2998 | 73.4939
2010-06-09 | 18:16 | 0 | 20.885 | 0 | 3 | 0 | 27.267 | 27.459 | 27.508 | 27.459 | 16.652 | 23.749 | 16.554 | 0 | 0 | 57.43 | 57.227 | 43.539 | 24.038 | 0 | 0 | 55.396 | 32.775 | [5 empty] | 0 | -0.192 | 73 | 1.7759 | 1.6129 | 0.43909 | 0.30612 | 1.3067 | 73.5823
2010-06-09 | 18:17 | 0 | 20.885 | 0 | 3 | 0 | 27.314 | 27.508 | 27.412 | 27.412 | 16.554 | 23.798 | 16.554 | 0 | 0 | 57.43 | 57.206 | 43.516 | 24.014 | 0 | 0 | 55.326 | 32.754 | [5 empty] | 0 | -0.098 | 74 | 1.7759 | 1.6129 | 0.43909 | 0.30612 | 1.3067 | 73.5823
2010-06-09 | 18:18 | 0 | 20.909 | 0 | 3 | 0 | 27.267 | 27.508 | 27.243 | 27.267 | 16.579 | 23.749 | 16.604 | 0 | 0 | 57.43 | 57.227 | 43.47 | 23.967 | 0 | 0 | 55.326 | 32.775 | [5 empty] | 0 | 0 | 75 | 1.7613 | 1.599 | 0.4385 | 0.30612 | 1.2929 | 73.4048
2010-06-09 | 18:19 | 0 | 20.885 | 0 | 3 | 0 | 27.145 | 27.483 | 27.123 | 27.074 | 16.456 | 23.702 | 16.554 | 0 | 0 | 57.453 | 57.183 | 43.492 | 23.989 | 0 | 0 | 55.279 | 32.754 | [5 empty] | 0 | 0.071 | 76 | 1.7759 | 1.6129 | 0.43909 | 0.30612 | 1.3067 | 73.5823
2010-06-09 | 18:20 | 0 | 20.875 | 0 | 3 | 0 | 26.944 | 27.329 | 26.966 | 26.944 | 16.421 | 23.643 | 16.544 | 0 | 0 | 57.398 | 57.151 | 43.506 | 23.933 | 0 | 0 | 55.316 | 32.697 | [5 empty] | 0 | 0 | 77 | 1.7788 | 1.6156 | 0.4392 | 0.30612 | 1.3095 | 73.6175
2010-06-09 | 18:21 | 0 | 20.885 | 0 | 3 | 0 | 26.858 | 27.194 | 26.978 | 26.88 | 16.456 | 23.678 | 16.554 | 0 | 0 | 57.453 | 57.183 | 43.492 | 23.918 | 0 | 0 | 55.302 | 32.754 | [5 empty] | 0 | -0.022 | 78 | 1.7759 | 1.6129 | 0.43909 | 0.30612 | 1.3067 | 73.5823
2010-06-09 | 18:22 | 0 | 20.885 | 0 | 4 | 0 | 26.735 | 27.074 | 26.88 | 26.809 | 16.431 | 23.678 | 16.504 | 0 | 0 | 57.43 | 57.183 | 43.516 | 23.989 | 0 | 0 | 55.349 | 32.754 | [5 empty] | 0 | -0.074 | 79 | 1.7904 | 1.6267 | 0.43968 | 0.30612 | 1.3206 | 73.7569
2010-06-09 | 18:23 | 0 | 20.909 | 0 | 3 | 0 | 26.664 | 26.978 | 26.858 | 26.76 | 16.406 | 23.653 | 16.529 | 0 | 0 | 57.43 | 57.16 | 43.446 | 23.967 | 0 | 0 | 55.302 | 32.775 | [5 empty] | 0 | -0.096 | 80 | 1.7832 | 1.6198 | 0.43938 | 0.30612 | 1.3137 | 73.67
2010-06-09 | 18:24 | 0 | 20.885 | 0 | 3 | 0 | 26.615 | 26.904 | 26.784 | 26.735 | 16.876 | 23.724 | 16.478 | 0 | 0 | 57.407 | 57.16 | 43.47 | 23.989 | 0 | 0 | 55.279 | 32.754 | [5 empty] | 0 | -0.12 | 81 | 1.798 | 1.6339 | 0.43998 | 0.30612 | 1.3278 | 73.8466
2010-06-09 | 18:25 | 1 | 20.909 | 0 | 3 | 0 | 35.033 | 26.833 | 26.76 | 26.664 | 23.123 | 23.702 | 16.529 | 0 | 0 | 57.384 | 57.16 | 43.47 | 23.989 | 0 | 0 | 55.302 | 32.775 | [5 empty] | 20.909 | 8.369 | 82 | 1.7832 | 1.6198 | 0.43938 | 0.30612 | 1.3137 | 73.67
2010-06-09 | 18:26 | 0 | 20.885 | 0 | 3 | 0 | 30.904 | 34.514 | 26.64 | 26.591 | 17.195 | 23.678 | 16.554 | 1 | 0 | 57.384 | 57.138 | 43.446 | 24.014 | 0 | 0 | 55.279 | 32.775 | [5 empty] | 0 | 4.313 | 83 | 1.7759 | 1.6129 | 0.43909 | 0.30612 | 1.3067 | 73.5823
2010-06-09 | 18:27 | 0 | 20.909 | 0 | 3 | 0 | 27.821 | 31.264 | 26.64 | 26.544 | 16.604 | 23.653 | 16.554 | 0 | 0 | 57.361 | 57.16 | 43.516 | 23.942 | 0 | 0 | 55.279 | 32.823 | [5 empty] | 0 | 1.277 | 84 | 1.7759 | 1.6129 | 0.43909 | 0.30612 | 1.3067 | 73.5823
2010-06-09 | 18:28 | 0 | 20.885 | 0 | 3 | 0 | 26.929 | 28.062 | 26.64 | 26.519 | 16.456 | 23.678 | 16.478 | 0 | 0 | 57.341 | 57.138 | 43.611 | 24.038 | 0 | 0 | 55.258 | 32.754 | [5 empty] | 0 | 0.41 | 85 | 1.798 | 1.6339 | 0.43998 | 0.30612 | 1.3278 | 73.8466
2010-06-09 | 18:29 | 0 | 20.885 | 0 | 3 | 0 | 31.987 | 27.218 | 26.615 | 26.519 | 25.002 | 23.773 | 16.529 | 0 | 0 | 57.341 | 57.115 | 43.563 | 23.967 | 0 | 0 | 55.279 | 32.754 | [5 empty] | 0 | 5.468 | 86 | 1.7832 | 1.6198 | 0.43938 | 0.30612 | 1.3137 | 73.67
2010-06-09 | 18:30 | 0 | 20.863 | 1 | 3 | 0 | 31.821 | 31.821 | 26.618 | 26.448 | 18.236 | 23.727 | 16.531 | 1 | 0 | 57.295 | 57.092 | 43.539 | 23.991 | 0 | 0 | 55.188 | 32.73 | [5 empty] | 0 | 5.373 | 87 | 1.7826 | 1.6192 | 0.43936 | 0.30612 | 1.3131 | 73.663
2010-06-09 | 18:31 | 0 | 20.863 | 0 | 3 | 0 | 27.991 | 32.23 | 26.762 | 26.497 | 16.853 | 23.702 | 16.506 | 0 | 0 | 57.249 | 57.049 | 43.516 | 23.942 | 0 | 0 | 55.165 | 32.73 | [5 empty] | 0 | 1.494 | 88 | 1.7899 | 1.6261 | 0.43965 | 0.30612 | 1.32 | 73.75
2010-06-09 | 18:32 | 0 | 20.863 | 0 | 3 | 0 | 27.052 | 28.305 | 26.931 | 26.618 | 16.654 | 23.727 | 16.506 | 0 | 0 | 57.272 | 57.026 | 43.611 | 23.942 | 0 | 0 | 55.12 | 32.685 | [5 empty] | 0 | 0.434 | 89 | 1.7899 | 1.6261 | 0.43965 | 0.30612 | 1.32 | 73.75
2010-06-09 | 18:33 | 0 | 20.895 | 0 | 3 | 0 | 26.865 | 27.348 | 27.13 | 26.865 | 16.662 | 23.854 | 16.564 | 1 | 0 | 57.279 | 57.078 | 43.642 | 23.999 | 0 | 0 | 55.195 | 32.716 | [5 empty] | 0 | 0 | 90 | 1.773 | 1.6101 | 0.43897 | 0.30612 | 1.304 | 73.5471
2010-06-09 | 18:34 | 0 | 20.87 | 0 | 4 | 0 | 26.89 | 27.179 | 27.324 | 27.01 | 16.564 | 23.83 | 16.539 | 0 | 0 | 57.256 | 57.078 | 43.594 | 23.999 | 0 | 0 | 55.172 | 32.737 | [5 empty] | 0 | -0.12 | 91 | 1.7802 | 1.617 | 0.43926 | 0.30612 | 1.3109 | 73.635
2010-06-09 | 18:35 | 0 | 20.87 | 0 | 3 | 0 | 26.985 | 27.179 | 27.444 | 27.25 | 16.466 | 23.83 | 16.489 | 0 | 0 | 57.233 | 57.078 | 43.594 | 23.999 | 0 | 0 | 55.195 | 32.692 | [5 empty] | 0 | -0.265 | 92 | 1.7948 | 1.6308 | 0.43985 | 0.30612 | 1.3247 | 73.8088
2010-06-09 | 18:36 | 0 | 20.895 | 0 | 3 | 0 | 27.13 | 27.228 | 27.515 | 27.348 | 16.514 | 23.783 | 16.489 | 0 | 0 | 57.256 | 57.033 | 43.618 | 23.974 | 0 | 0 | 55.195 | 32.761 | [5 empty] | 0 | -0.218 | 93 | 1.7948 | 1.6308 | 0.43985 | 0.30612 | 1.3247 | 73.8088
2010-06-09 | 18:37 | 0 | 20.895 | 0 | 3 | 0 | 27.228 | 27.299 | 27.515 | 27.468 | 16.662 | 23.854 | 16.514 | 0 | 0 | 57.256 | 57.055 | 43.618 | 23.999 | 0 | 0 | 55.172 | 32.737 | [5 empty] | 0 | -0.24 | 94 | 1.7875 | 1.6239 | 0.43956 | 0.30612 | 1.3178 | 73.7223
2010-06-09 | 18:38 | 0 | 20.895 | 0 | 3 | 0 | 27.324 | 27.493 | 27.515 | 27.468 | 16.589 | 23.783 | 16.539 | 0 | 0 | 57.256 | 57.033 | 43.547 | 23.999 | 0 | 0 | 55.218 | 32.737 | [5 empty] | 0 | -0.144 | 95 | 1.7802 | 1.617 | 0.43926 | 0.30612 | 1.3109 | 73.635
2010-06-09 | 18:39 | 0 | 20.87 | 0 | 3 | 0 | 27.275 | 27.539 | 27.299 | 27.419 | 16.589 | 23.83 | 16.489 | 0 | 0 | 57.256 | 57.033 | 43.594 | 23.999 | 0 | 0 | 55.195 | 32.761 | [5 empty] | 0 | -0.144 | 96 | 1.7948 | 1.6308 | 0.43985 | 0.30612 | 1.3247 | 73.8088
2010-06-09 | 18:40 | 0 | 20.895 | 0 | 3 | 0 | 27.228 | 27.515 | 27.179 | 27.228 | 16.564 | 23.709 | 16.466 | 0 | 0 | 57.233 | 56.987 | 43.571 | 24.023 | 0 | 0 | 55.195 | 32.761 | [5 empty] | 0 | 0 | 97 | 1.8015 | 1.6372 | 0.44012 | 0.30612 | 1.3311 | 73.8878
2010-06-09 | 18:41 | 0 | 20.919 | 0 | 3 | 0 | 27.083 | 27.444 | 27.059 | 27.083 | 16.514 | 23.759 | 16.539 | 0 | 0 | 57.233 | 57.01 | 43.571 | 23.999 | 0 | 0 | 55.172 | 32.761 | [5 empty] | 0 | 0 | 98 | 1.7802 | 1.617 | 0.43926 | 0.30612 | 1.3109 | 73.635
2010-06-09 | 18:42 | 0 | 20.87 | 0 | 3 | 0 | 26.939 | 27.299 | 26.985 | 26.963 | 16.662 | 23.759 | 16.612 | 0 | 0 | 57.233 | 57.01 | 43.571 | 23.974 | 0 | 0 | 55.104 | 32.785 | [5 empty] | 0 | -0.024 | 99 | 1.759 | 1.5968 | 0.4384 | 0.30612 | 1.2907 | 73.3762
2010-06-09 | 18:43 | 0 | 20.919 | 0 | 3 | 0 | 26.841 | 27.155 | 26.914 | 26.89 | 16.589 | 23.734 | 16.589 | 0 | 0 | 57.233 | 56.987 | 43.547 | 23.999 | 0 | 0 | 55.151 | 32.716 | [5 empty] | 0 | -0.049 | 100 | 1.7657 | 1.6032 | 0.43867 | 0.30612 | 1.297 | 73.4584
2010-06-09 | 18:44 | 0 | 20.895 | 0 | 3 | 0 | 26.721 | 27.034 | 26.865 | 26.77 | 16.539 | 23.663 | 16.514 | 0 | 0 | 57.213 | 56.987 | 43.525 | 23.974 | 0 | 0 | 55.081 | 32.737 | [5 empty] | 0 | -0.049 | 101 | 1.7875 | 1.6239 | 0.43956 | 0.30612 | 1.3178 | 73.7223
2010-06-09 | 18:45 | 0 | 20.895 | 0 | 4 | 0 | 26.625 | 26.963 | 26.794 | 26.77 | 16.514 | 23.663 | 16.514 | 0 | 0 | 57.213 | 56.966 | 43.547 | 23.974 | 0 | 0 | 55.081 | 32.716 | [5 empty] | 0 | -0.145 | 102 | 1.7875 | 1.6239 | 0.43956 | 0.30612 | 1.3178 | 73.7223
2010-06-09 | 18:46 | 0 | 20.87 | 0 | 3 | 0 | 26.745 | 26.841 | 26.696 | 26.721 | 23.229 | 23.685 | 16.564 | 0 | 0 | 57.19 | 56.966 | 43.547 | 23.999 | 0 | 0 | 55.057 | 32.737 | [5 empty] | 0 | 0.024 | 103 | 1.773 | 1.6101 | 0.43897 | 0.30612 | 1.304 | 73.5471
2010-06-09 | 18:47 | 0 | 20.87 | 0 | 3 | 0 | 35.44 | 27.613 | 26.674 | 26.674 | 19.651 | 23.589 | 16.539 | 0 | 0 | 57.19 | 56.944 | 43.547 | 24.023 | 0 | 0 | 55.036 | 32.737 | [5 empty] | 0 | 8.766 | 104 | 1.7802 | 1.617 | 0.43926 | 0.30612 | 1.3109 | 73.635
2010-06-09 | 18:48 | 0 | 20.87 | 0 | 3 | 0 | 29.131 | 34.971 | 26.576 | 26.625 | 17.082 | 23.638 | 16.539 | 1 | 0 | 57.19 | 56.944 | 43.547 | 23.999 | 0 | 0 | 55.013 | 32.716 | [5 empty] | 0 | 2.506 | 105 | 1.7802 | 1.617 | 0.43926 | 0.30612 | 1.3109 | 73.635
2010-06-09 | 18:49 | 0 | 20.87 | 0 | 3 | 0 | 27.348 | 29.371 | 26.554 | 26.529 | 16.861 | 23.614 | 16.514 | 0 | 0 | 57.167 | 56.966 | 43.594 | 24.023 | 0 | 0 | 54.99 | 32.692 | [5 empty] | 0 | 0.819 | 106 | 1.7875 | 1.6239 | 0.43956 | 0.30612 | 1.3178 | 73.7223
2010-06-09 | 18:50 | 0 | 20.858 | 0 | 3 | 0 | 26.757 | 27.527 | 26.637 | 26.468 | 21.868 | 23.553 | 16.551 | 0 | 0 | 57.133 | 56.887 | 43.559 | 23.987 | 0 | 0 | 55.001 | 32.656 | [5 empty] | 0 | 0.289 | 107 | 1.7767 | 1.6137 | 0.43912 | 0.30612 | 1.3076 | 73.5929
2010-06-09 | 18:51 | 0 | 20.858 | 0 | 3 | 0 | 36.017 | 27.096 | 26.588 | 26.492 | 21.603 | 23.577 | 16.576 | 0 | 0 | 57.133 | 56.909 | 43.606 | 24.011 | 0 | 0 | 55.046 | 32.725 | [5 empty] | 0 | 9.525 | 108 | 1.7695 | 1.6068 | 0.43883 | 0.30612 | 1.3006 | 73.5046
2010-06-09 | 18:52 | 0 | 20.882 | 0 | 3 | 0 | 29.889 | 35.242 | 26.708 | 26.443 | 17.268 | 23.553 | 16.602 | 1 | 0 | 57.11 | 56.887 | 43.583 | 24.011 | 0 | 0 | 55.046 | 32.725 | [5 empty] | 0 | 3.446 | 109 | 1.7619 | 1.5996 | 0.43852 | 0.30612 | 1.2934 | 73.412
2010-06-09 | 18:53 | 0 | 20.882 | 0 | 3 | 0 | 27.505 | 30.273 | 26.831 | 26.588 | 17.167 | 23.626 | 16.624 | 0 | 0 | 57.09 | 56.864 | 43.654 | 24.011 | 0 | 0 | 55.001 | 32.68 | [5 empty] | 0 | 0.917 | 110 | 1.7555 | 1.5935 | 0.43826 | 0.30612 | 1.2874 | 73.333
2010-06-09 | 18:54 | 0 | 20.858 | 0 | 3 | 0 | 26.926 | 27.817 | 27.022 | 26.733 | 16.747 | 23.626 | 16.576 | 1 | 0 | 57.09 | 56.864 | 43.63 | 23.987 | 0 | 0 | 55.025 | 32.632 | [5 empty] | 0 | 0.193 | 111 | 1.7695 | 1.6068 | 0.43883 | 0.30612 | 1.3006 | 73.5046
2010-06-09 | 18:55 | 0 | 20.882 | 0 | 3 | 0 | 26.853 | 27.216 | 27.167 | 26.902 | 16.773 | 23.626 | 16.624 | 0 | 0 | 57.09 | 56.864 | 43.63 | 23.987 | 0 | 0 | 54.978 | 32.656 | [5 empty] | 0 | -0.049 | 112 | 1.7555 | 1.5935 | 0.43826 | 0.30612 | 1.2874 | 73.333
2010-06-09 | 18:56 | 0 | 20.85 | 0 | 4 | 0 | 26.87 | 27.11 | 27.351 | 27.015 | 16.815 | 23.594 | 16.569 | 0 | 0 | 57.037 | 56.834 | 43.575 | 23.93 | 0 | 0 | 54.994 | 32.601 | [5 empty] | 0 | -0.145 | 113 | 1.7715 | 1.6087 | 0.43891 | 0.30612 | 1.3026 | 73.5294
2010-06-09 | 18:57 | 0 | 20.882 | 0 | 3 | 0 | 26.998 | 27.191 | 27.481 | 27.24 | 16.798 | 23.626 | 16.602 | 0 | 0 | 57.067 | 56.843 | 43.583 | 23.987 | 0 | 0 | 55.092 | 32.656 | [5 empty] | 0 | -0.242 | 114 | 1.7619 | 1.5996 | 0.43852 | 0.30612 | 1.2934 | 73.412
2010-06-09 | 18:58 | 0 | 20.882 | 0 | 3 | 0 | 27.167 | 27.262 | 27.481 | 27.383 | 16.747 | 23.651 | 16.624 | 0 | 0 | 57.067 | 56.843 | 43.606 | 24.011 | 0 | 0 | 55.092 | 32.68 | [5 empty] | 0 | -0.216 | 115 | 1.7555 | 1.5935 | 0.43826 | 0.30612 | 1.2874 | 73.333
2010-06-09 | 18:59 | 0 | 20.882 | 0 | 3 | 0 | 27.24 | 27.407 | 27.527 | 27.456 | 16.675 | 23.602 | 16.624 | 0 | 0 | 57.067 | 56.82 | 43.654 | 23.987 | 0 | 0 | 55.069 | 32.704 | [5 empty] | 0 | -0.216 | 116 | 1.7555 | 1.5935 | 0.43826 | 0.30612 | 1.2874 | 73.333
2010-06-09 | 19:00 | 0 | 20.858 | 0 | 3 | 0 | 27.287 | 27.456 | 27.383 | 27.407 | 16.725 | 23.577 | 16.602 | 0 | 0 | 57.044 | 56.82 | 43.63 | 24.011 | 0 | 0 | 55.046 | 32.725 | [5 empty] | 0 | -0.12 | 117 | 1.7619 | 1.5996 | 0.43852 | 0.30612 | 1.2934 | 73.412
2010-06-09 | 19:01 | 0 | 20.858 | 0 | 3 | 0 | 27.262 | 27.505 | 27.24 | 27.36 | 16.675 | 23.602 | 16.624 | 0 | 0 | 57.044 | 56.82 | 43.63 | 23.987 | 0 | 0 | 55.046 | 32.749 | [5 empty] | 0 | -0.098 | 118 | 1.7555 | 1.5935 | 0.43826 | 0.30612 | 1.2874 | 73.333
2010-06-09 | 19:02 | 0 | 20.858 | 0 | 3 | 0 | 27.167 | 27.456 | 27.096 | 27.142 | 16.773 | 23.577 | 16.602 | 0 | 0 | 57.044 | 56.798 | 43.606 | 23.962 | 0 | 0 | 55.046 | 32.749 | [5 empty] | 0 | 0.025 | 119 | 1.7619 | 1.5996 | 0.43852 | 0.30612 | 1.2934 | 73.412
2010-06-09 | 19:03 | 0 | 20.858 | 0 | 3 | 0 | 26.998 | 27.407 | 26.998 | 27.022 | 16.7 | 23.53 | 16.576 | 0 | 0 | 57.044 | 56.775 | 43.63 | 23.987 | 0 | 0 | 55.046 | 32.725 | [5 empty] | 0 | -0.024 | 120 | 1.7695 | 1.6068 | 0.43883 | 0.30612 | 1.3006 | 73.5046
2010-06-09 | 19:04 | 0 | 20.882 | 0 | 3 | 0 | 26.853 | 27.24 | 26.951 | 26.877 | 16.747 | 23.506 | 16.624 | 0 | 0 | 57.021 | 56.752 | 43.583 | 23.962 | 0 | 0 | 55.046 | 32.704 | [5 empty] | 0 | -0.024 | 121 | 1.7555 | 1.5935 | 0.43826 | 0.30612 | 1.2874 | 73.333
2010-06-09 | 19:05 | 0 | 20.858 | 0 | 3 | 0 | 26.733 | 27.096 | 26.902 | 26.806 | 16.773 | 23.53 | 16.602 | 0 | 0 | 56.998 | 56.752 | 43.606 | 23.962 | 0 | 0 | 55.046 | 32.725 | [5 empty] | 0 | -0.073 | 122 | 1.7619 | 1.5996 | 0.43852 | 0.30612 | 1.2934 | 73.412
2010-06-09 | 19:06 | 0 | 20.826 | 0 | 3 | 0 | 26.63 | 26.941 | 26.774 | 26.725 | 16.642 | 23.521 | 16.592 | 0 | 0 | 56.969 | 56.722 | 43.551 | 23.908 | 0 | 0 | 55.015 | 32.673 | [5 empty] | 0 | -0.095 | 123 | 1.7648 | 1.6023 | 0.43864 | 0.30612 | 1.2962 | 73.4477
2010-06-09 | 19:07 | 0 | 20.882 | 0 | 4 | 0 | 26.613 | 26.902 | 26.757 | 26.708 | 16.725 | 23.506 | 16.649 | 0 | 0 | 56.998 | 56.729 | 43.583 | 23.962 | 0 | 0 | 54.726 | 32.68 | [5 empty] | 0 | -0.095 | 124 | 1.7482 | 1.5866 | 0.43796 | 0.30612 | 1.2804 | 73.2425
2010-06-09 | 19:08 | 0 | 20.858 | 0 | 3 | 0 | 28.878 | 26.831 | 26.686 | 26.686 | 24.251 | 23.506 | 16.649 | 0 | 0 | 56.998 | 56.752 | 43.583 | 23.94 | 0 | 0 | 55.001 | 32.656 | [5 empty] | 0 | 2.192 | 125 | 1.7482 | 1.5866 | 0.43796 | 0.30612 | 1.2804 | 73.2425
2010-06-09 | 19:09 | 0 | 20.882 | 0 | 3 | 0 | 33.924 | 29.432 | 26.637 | 26.588 | 18.304 | 23.481 | 16.7 | 1 | 0 | 56.976 | 56.729 | 43.559 | 23.915 | 0 | 0 | 54.978 | 32.656 | [5 empty] | 0 | 7.336 | 126 | 1.7334 | 1.5724 | 0.43736 | 0.30612 | 1.2663 | 73.0557
2010-06-09 | 19:10 | 0 | 20.907 | 0 | 3 | 0 | 28.613 | 33.998 | 26.637 | 26.566 | 17.044 | 23.481 | 16.773 | 0 | 0 | 57.003 | 56.757 | 43.585 | 23.94 | 0 | 0 | 54.98 | 32.704 | [5 empty] | 0 | 2.047 | 127 | 1.7121 | 1.5522 | 0.4365 | 0.30612 | 1.2461 | 72.7825
2010-06-09 | 19:11 | 0 | 20.882 | 0 | 3 | 0 | 27.167 | 28.903 | 26.613 | 26.468 | 16.873 | 23.506 | 16.747 | 0 | 0 | 56.98 | 56.734 | 43.678 | 23.987 | 0 | 0 | 55.004 | 32.68 | [5 empty] | 0 | 0.699 | 128 | 1.7197 | 1.5594 | 0.43681 | 0.30612 | 1.2533 | 72.8806
2010-06-09 | 19:12 | 0 | 20.873 | 0 | 3 | 0 | 26.797 | 27.397 | 26.556 | 26.458 | 23.81 | 23.521 | 16.712 | 0 | 0 | 56.925 | 56.679 | 43.645 | 23.952 | 0 | 0 | 54.947 | 32.694 | [5 empty] | 0 | 0.339 | 129 | 1.7299 | 1.5691 | 0.43722 | 0.30612 | 1.263 | 73.0112
2010-06-09 | 19:13 | 1 | 20.858 | 0 | 3 | 0 | 35.407 | 27.721 | 26.591 | 26.492 | 20.109 | 23.722 | 16.747 | 1 | 0 | 56.98 | 56.734 | 43.609 | 23.94 | 0 | 0 | 55.004 | 32.704 | [5 empty] | 20.858 | 8.915 | 130 | 1.7197 | 1.5594 | 0.43681 | 0.30612 | 1.2533 | 72.8806
2010-06-09 | 19:14 | 0 | 20.907 | 0 | 3 | 0 | 29.143 | 35.1 | 26.686 | 26.492 | 17.587 | 23.675 | 16.725 | 0 | 0 | 56.935 | 56.734 | 43.657 | 23.987 | 0 | 0 | 54.98 | 32.704 | [5 empty] | 0 | 2.651 | 131 | 1.7261 | 1.5655 | 0.43707 | 0.30612 | 1.2594 | 72.9629
2010-06-09 | 19:15 | 0 | 20.907 | 0 | 3 | 0 | 27.336 | 29.457 | 26.902 | 26.591 | 16.996 | 23.651 | 16.7 | 0 | 0 | 56.935 | 56.711 | 43.678 | 23.987 | 0 | 0 | 54.959 | 32.704 | [5 empty] | 0 | 0.745 | 132 | 1.7334 | 1.5724 | 0.43736 | 0.30612 | 1.2663 | 73.0557
2010-06-09 | 19:16 | 0 | 20.907 | 0 | 3 | 0 | 26.951 | 27.625 | 27.047 | 26.782 | 16.848 | 23.7 | 16.725 | 1 | 0 | 56.935 | 56.688 | 43.726 | 23.987 | 0 | 0 | 54.936 | 32.704 | [5 empty] | 0 | 0.169 | 133 | 1.7261 | 1.5655 | 0.43707 | 0.30612 | 1.2594 | 72.9629
2010-06-09 | 19:17 | 0 | 20.882 | 0 | 3 | 0 | 26.877 | 27.24 | 27.265 | 26.976 | 16.848 | 23.771 | 16.675 | 0 | 0 | 56.935 | 56.711 | 43.726 | 23.987 | 0 | 0 | 54.959 | 32.704 | [5 empty] | 0 | -0.099 | 134 | 1.7406 | 1.5794 | 0.43766 | 0.30612 | 1.2732 | 73.1477
2010-06-09 | 19:18 | 0 | 20.858 | 0 | 4 | 0 | 26.902 | 27.12 | 27.289 | 27.167 | 16.896 | 23.771 | 16.7 | 0 | 0 | 56.914 | 56.734 | 43.726 | 23.987 | 0 | 0 | 54.959 | 32.68 | [5 empty] | 0 | -0.265 | 135 | 1.7334 | 1.5724 | 0.43736 | 0.30612 | 1.2663 | 73.0557
2010-06-09 | 19:19 | 0 | 20.907 | 0 | 3 | 0 | 27.096 | 27.191 | 27.456 | 27.336 | 16.798 | 23.746 | 16.725 | 0 | 0 | 56.935 | 56.711 | 43.678 | 23.987 | 0 | 0 | 54.936 | 32.68 | [5 empty] | 0 | -0.24 | 136 | 1.7261 | 1.5655 | 0.43707 | 0.30612 | 1.2594 | 72.9629
2010-06-09 | 19:20 | 0 | 20.858 | 0 | 3 | 0 | 27.191 | 27.311 | 27.53 | 27.41 | 16.823 | 23.746 | 16.725 | 0 | 0 | 56.935 | 56.711 | 43.657 | 23.987 | 0 | 0 | 54.912 | 32.704 | [5 empty] | 0 | -0.219 | 137 | 1.7261 | 1.5655 | 0.43707 | 0.30612 | 1.2594 | 72.9629
2010-06-09 | 19:21 | 0 | 20.882 | 0 | 3 | 0 | 27.265 | 27.41 | 27.53 | 27.505 | 16.798 | 23.795 | 16.773 | 0 | 0 | 56.935 | 56.688 | 43.609 | 23.964 | 0 | 0 | 54.866 | 32.728 | [5 empty] | 0 | -0.24 | 138 | 1.7121 | 1.5522 | 0.4365 | 0.30612 | 1.2461 | 72.7825
2010-06-09 | 19:22 | 0 | 20.882 | 0 | 3 | 0 | 27.311 | 27.456 | 27.41 | 27.456 | 16.798 | 23.722 | 16.773 | 0 | 0 | 56.914 | 56.665 | 43.678 | 23.964 | 0 | 0 | 54.842 | 32.68 | [5 empty] | 0 | -0.145 | 139 | 1.7121 | 1.5522 | 0.4365 | 0.30612 | 1.2461 | 72.7825
2010-06-09 | 19:23 | 0 | 20.873 | 0 | 3 | 0 | 27.255 | 27.471 | 27.231 | 27.255 | 16.763 | 23.687 | 16.69 | 0 | 0 | 56.859 | 56.633 | 43.599 | 23.906 | 0 | 0 | 54.81 | 32.67 | [5 empty] | 0 | 0 | 140 | 1.7363 | 1.5752 | 0.43748 | 0.30612 | 1.2691 | 73.0926
2010-06-09 | 19:24 | 0 | 20.873 | 0 | 3 | 0 | 27.11 | 27.471 | 27.037 | 27.11 | 16.813 | 23.641 | 16.69 | 0 | 0 | 56.859 | 56.656 | 43.645 | 23.906 | 0 | 0 | 54.856 | 32.646 | [5 empty] | 0 | 0 | 141 | 1.7363 | 1.5752 | 0.43748 | 0.30612 | 1.2691 | 73.0926
2010-06-09 | 19:25 | 0 | 20.882 | 0 | 3 | 0 | 26.976 | 27.385 | 26.976 | 26.951 | 16.873 | 23.651 | 16.725 | 0 | 0 | 56.891 | 56.645 | 43.633 | 23.987 | 0 | 0 | 54.842 | 32.68 | [5 empty] | 0 | 0.025 | 142 | 1.7261 | 1.5655 | 0.43707 | 0.30612 | 1.2594 | 72.9629
2010-06-09 | 19:26 | 0 | 20.907 | 0 | 3 | 0 | 26.831 | 27.12 | 26.855 | 26.877 | 16.921 | 23.577 | 16.624 | 0 | 0 | 56.779 | 56.645 | 43.678 | 23.987 | 0 | 0 | 54.842 | 32.704 | [5 empty] | 0 | -0.046 | 143 | 1.7555 | 1.5935 | 0.43826 | 0.30612 | 1.2874 | 73.333
2010-06-09 | 19:27 | 0 | 20.858 | 0 | 4 | 0 | 26.711 | 27.047 | 26.855 | 26.806 | 16.971 | 23.602 | 16.7 | 0 | 0 | 56.846 | 56.599 | 43.633 | 23.964 | 0 | 0 | 54.821 | 32.704 | [5 empty] | 0 | -0.095 | 144 | 1.7334 | 1.5724 | 0.43736 | 0.30612 | 1.2663 | 73.0557
2010-06-09 | 19:28 | 0 | 20.907 | 0 | 3 | 0 | 26.637 | 26.926 | 26.831 | 26.711 | 16.798 | 23.602 | 16.7 | 0 | 0 | 56.868 | 56.599 | 43.657 | 23.94 | 0 | 0 | 54.821 | 32.752 | [5 empty] | 0 | -0.074 | 145 | 1.7334 | 1.5724 | 0.43736 | 0.30612 | 1.2663 | 73.0557
2010-06-09 | 19:29 | 0 | 20.882 | 0 | 3 | 0 | 28.829 | 26.877 | 26.757 | 26.735 | 24.374 | 23.626 | 16.7 | 0 | 0 | 56.868 | 56.599 | 43.633 | 23.94 | 0 | 0 | 54.798 | 32.728 | [5 empty] | 0 | 2.094 | 146 | 1.7334 | 1.5724 | 0.43736 | 0.30612 | 1.2663 | 73.0557
2010-06-09 | 19:30 | 0 | 20.858 | 0 | 3 | 0 | 33.383 | 29.479 | 26.686 | 26.588 | 18.552 | 23.506 | 16.7 | 1 | 0 | 56.82 | 56.551 | 43.583 | 23.94 | 0 | 0 | 54.772 | 32.68 | [5 empty] | 0 | 6.795 | 147 | 1.7334 | 1.5724 | 0.43736 | 0.30612 | 1.2663 | 73.0557
2010-06-09 | 19:31 | 0 | 20.858 | 0 | 3 | 0 | 28.444 | 33.455 | 26.613 | 26.517 | 16.996 | 23.481 | 16.7 | 0 | 0 | 56.82 | 56.528 | 43.606 | 23.891 | 0 | 0 | 54.726 | 32.704 | [5 empty] | 0 | 1.927 | 148 | 1.7334 | 1.5724 | 0.43736 | 0.30612 | 1.2663 | 73.0557
2010-06-09 | 19:32 | 0 | 20.858 | 0 | 3 | 0 | 27.096 | 28.66 | 26.542 | 26.492 | 17.145 | 23.553 | 16.675 | 0 | 0 | 56.775 | 56.528 | 43.654 | 23.962 | 0 | 0 | 54.702 | 32.704 | [5 empty] | 0 | 0.604 | 149 | 1.7406 | 1.5794 | 0.43766 | 0.30612 | 1.2732 | 73.1477
2010-06-09 | 19:33 | 0 | 20.826 | 0 | 3 | 0 | 27.159 | 27.329 | 26.532 | 26.461 | 24.124 | 23.474 | 16.667 | 0 | 0 | 56.745 | 56.499 | 43.599 | 23.908 | 0 | 0 | 54.719 | 32.694 | [5 empty] | 0 | 0.698 | 150 | 1.743 | 1.5816 | 0.43775 | 0.30612 | 1.2755 | 73.1769
2010-06-09 | 19:34 | 0 | 20.882 | 0 | 3 | 0 | 35.263 | 28.346 | 26.613 | 26.492 | 19.392 | 23.553 | 16.725 | 1 | 0 | 56.775 | 56.505 | 43.654 | 23.962 | 0 | 0 | 54.726 | 32.704 | [5 empty] | 0 | 8.771 | 151 | 1.7261 | 1.5655 | 0.43707 | 0.30612 | 1.2594 | 72.9629
2010-06-09 | 19:35 | 0 | 20.858 | 0 | 4 | 0 | 29.023 | 35.029 | 26.733 | 26.492 | 17.489 | 23.626 | 16.747 | 0 | 0 | 56.775 | 56.528 | 43.654 | 23.94 | 0 | 0 | 54.726 | 32.68 | [5 empty] | 0 | 2.531 | 152 | 1.7197 | 1.5594 | 0.43681 | 0.30612 | 1.2533 | 72.8806
2010-06-09 | 19:36 | 0 | 20.882 | 0 | 3 | 0 | 27.311 | 29.334 | 26.926 | 26.662 | 16.946 | 23.577 | 16.747 | 0 | 0 | 56.752 | 56.505 | 43.7 | 23.962 | 0 | 0 | 54.726 | 32.704 | [5 empty] | 0 | 0.649 | 153 | 1.7197 | 1.5594 | 0.43681 | 0.30612 | 1.2533 | 72.8806
2010-06-09 | 19:37 | 0 | 20.858 | 0 | 3 | 0 | 26.902 | 27.576 | 27.096 | 26.853 | 16.946 | 23.651 | 16.725 | 1 | 0 | 56.752 | 56.505 | 43.724 | 23.915 | 0 | 0 | 54.702 | 32.656 | [5 empty] | 0 | 0.049 | 154 | 1.7261 | 1.5655 | 0.43707 | 0.30612 | 1.2594 | 72.9629
2010-06-09 | 19:38 | 0 | 20.882 | 0 | 3 | 0 | 26.902 | 27.191 | 27.262 | 26.998 | 16.873 | 23.722 | 16.725 | 0 | 0 | 56.752 | 56.505 | 43.676 | 23.915 | 0 | 0 | 54.635 | 32.68 | [5 empty] | 0 | -0.096 | 155 | 1.7261 | 1.5655 | 0.43707 | 0.30612 | 1.2594 | 72.9629
2010-06-09 | 19:39 | 0 | 20.858 | 0 | 3 | 0 | 26.998 | 27.191 | 27.383 | 27.118 | 16.823 | 23.746 | 16.725 | 0 | 0 | 56.729 | 56.505 | 43.654 | 23.915 | 0 | 0 | 54.588 | 32.68 | [5 empty] | 0 | -0.12 | 156 | 1.7261 | 1.5655 | 0.43707 | 0.30612 | 1.2594 | 72.9629
2010-06-09 | 19:40 | 0 | 20.801 | 0 | 3 | 0 | 27.015 | 27.255 | 27.4 | 27.28 | 16.765 | 23.859 | 16.592 | 0 | 0 | 56.679 | 56.453 | 43.599 | 23.859 | 0 | 0 | 54.581 | 32.649 | [5 empty] | 0 | -0.265 | 157 | 1.7648 | 1.6023 | 0.43864 | 0.30612 | 1.2962 | 73.4477
2010-06-09 | 19:41 | 0 | 20.858 | 0 | 3 | 0 | 27.167 | 27.311 | 27.576 | 27.36 | 16.7 | 23.842 | 16.675 | 0 | 0 | 56.729 | 56.462 | 43.676 | 23.891 | 0 | 0 | 54.635 | 32.68 | [5 empty] | 0 | -0.193 | 158 | 1.7406 | 1.5794 | 0.43766 | 0.30612 | 1.2732 | 73.1477
2010-06-09 | 19:42 | 0 | 20.858 | 1 | 4 | 0 | 27.24 | 27.407 | 27.527 | 27.456 | 16.602 | 23.891 | 16.551 | 0 | 0 | 56.663 | 56.462 | 43.606 | 23.891 | 0 | 0 | 54.565 | 32.608 | [5 empty] | 0 | -0.216 | 159 | 1.7767 | 1.6137 | 0.43912 | 0.30612 | 1.3076 | 73.5929
2010-06-09 | 19:43 | 0 | 20.858 | 0 | 3 | 0 | 27.336 | 27.481 | 27.456 | 27.505 | 16.576 | 23.962 | 16.602 | 0 | 0 | 56.709 | 56.483 | 43.63 | 23.962 | 0 | 0 | 54.588 | 32.632 | [5 empty] | 0 | -0.169 | 160 | 1.7619 | 1.5996 | 0.43852 | 0.30612 | 1.2934 | 73.412
2010-06-09 | 19:44 | 0 | 20.858 | 0 | 3 | 0 | 27.336 | 27.527 | 27.216 | 27.311 | 16.576 | 23.962 | 16.602 | 0 | 0 | 56.709 | 56.416 | 43.63 | 23.915 | 0 | 0 | 54.635 | 32.656 | [5 empty] | 0 | 0.025 | 161 | 1.7619 | 1.5996 | 0.43852 | 0.30612 | 1.2934 | 73.412
2010-06-09 | 19:45 | 0 | 20.858 | 0 | 3 | 0 | 27.191 | 27.527 | 27.118 | 27.142 | 16.428 | 23.94 | 16.526 | 0 | 0 | 56.709 | 56.439 | 43.654 | 23.915 | 0 | 0 | 54.702 | 32.632 | [5 empty] | 0 | 0.049 | 162 | 1.784 | 1.6206 | 0.43942 | 0.30612 | 1.3145 | 73.6805
2010-06-09 | 19:46 | 0 | 20.882 | 0 | 3 | 0 | 26.973 | 27.383 | 27.022 | 27.022 | 16.428 | 23.987 | 16.551 | 0 | 0 | 56.686 | 56.416 | 43.654 | 23.94 | 0 | 0 | 54.656 | 32.632 | [5 empty] | 0 | -0.049 | 163 | 1.7767 | 1.6137 | 0.43912 | 0.30612 | 1.3076 | 73.5929
2010-06-09 | 19:47 | 0 | 20.858 | 0 | 3 | 0 | 26.831 | 27.216 | 26.951 | 26.926 | 16.353 | 24.036 | 16.501 | 0 | 0 | 56.663 | 56.394 | 43.63 | 23.891 | 0 | 0 | 54.656 | 32.632 | [5 empty] | 0 | -0.095 | 164 | 1.7913 | 1.6275 | 0.43971 | 0.30612 | 1.3214 | 73.7673
2010-06-09 | 19:48 | 0 | 20.858 | 0 | 4 | 0 | 26.757 | 27.071 | 26.902 | 26.853 | 16.403 | 24.036 | 16.526 | 0 | 0 | 56.686 | 56.394 | 43.63 | 23.915 | 0 | 0 | 54.611 | 32.608 | [5 empty] | 0 | -0.096 | 165 | 1.784 | 1.6206 | 0.43942 | 0.30612 | 1.3145 | 73.6805
2010-06-09 | 19:49 | 0 | 20.858 | 0 | 3 | 0 | 26.708 | 26.951 | 26.831 | 26.782 | 16.28 | 24.036 | 16.551 | 0 | 0 | 56.663 | 56.394 | 43.606 | 23.891 | 0 | 0 | 54.635 | 32.608 | [5 empty] | 0 | -0.074 | 166 | 1.7767 | 1.6137 | 0.43912 | 0.30612 | 1.3076 | 73.5929
2010-06-09 | 19:50 | 0 | 20.806 | 0 | 3 | 0 | 26.635 | 26.9 | 26.73 | 26.659 | 16.277 | 24.009 | 16.375 | 0 | 0 | 56.658 | 56.366 | 43.626 | 23.864 | 0 | 0 | 54.653 | 32.582 | [5 empty] | 0 | -0.024 | 167 | 1.828 | 1.6624 | 0.4412 | 0.30612 | 1.3563 | 74.1946
2010-06-09 | 19:51 | 0 | 20.831 | 0 | 3 | 0 | 26.561 | 26.85 | 26.706 | 26.659 | 22.586 | 24.033 | 16.473 | 0 | 0 | 56.658 | 56.366 | 43.556 | 23.888 | 0 | 0 | 54.63 | 32.606 | [5 empty] | 0 | -0.098 | 168 | 1.7995 | 1.6353 | 0.44004 | 0.30612 | 1.3292 | 73.8638
2010-06-09 | 19:52 | 0 | 20.806 | 0 | 3 | 0 | 35.684 | 27.115 | 26.635 | 26.635 | 19.882 | 24.033 | 16.375 | 0 | 0 | 56.636 | 56.389 | 43.556 | 23.888 | 0 | 0 | 54.607 | 32.606 | [5 empty] | 0 | 9.049 | 169 | 1.828 | 1.6624 | 0.4412 | 0.30612 | 1.3563 | 74.1946
2010-06-09 | 19:53 | 0 | 20.826 | 0 | 3 | 0 | 29.302 | 34.95 | 26.605 | 26.507 | 16.569 | 23.979 | 16.32 | 1 | 0 | 56.585 | 56.318 | 43.504 | 23.859 | 0 | 0 | 54.602 | 32.553 | [5 empty] | 0 | 2.795 | 170 | 1.844 | 1.6776 | 0.44185 | 0.30612 | 1.3715 | 74.3758
2010-06-09 | 19:54 | 0 | 20.831 | 0 | 4 | 0 | 27.334 | 29.501 | 26.515 | 26.537 | 16.129 | 24.058 | 16.35 | 0 | 0 | 56.658 | 56.412 | 43.602 | 23.935 | 0 | 0 | 54.63 | 32.582 | [5 empty] | 0 | 0.797 | 171 | 1.8353 | 1.6693 | 0.44149 | 0.30612 | 1.3632 | 74.2774
2010-06-09 | 19:55 | 0 | 20.88 | 0 | 3 | 0 | 27.115 | 27.525 | 26.635 | 26.466 | 23.503 | 24.058 | 16.35 | 0 | 0 | 56.592 | 56.323 | 43.626 | 23.935 | 0 | 0 | 54.56 | 32.606 | [5 empty] | 0 | 0.649 | 172 | 1.8353 | 1.6693 | 0.44149 | 0.30612 | 1.3632 | 74.2774
2010-06-09 | 19:56 | 0 | 20.831 | 0 | 3 | 0 | 34.768 | 28.199 | 26.586 | 26.49 | 19.043 | 24.033 | 16.325 | 1 | 0 | 56.569 | 56.323 | 43.626 | 23.913 | 0 | 0 | 54.583 | 32.63 | [5 empty] | 0 | 8.278 | 173 | 1.8426 | 1.6762 | 0.44179 | 0.30612 | 1.3701 | 74.3595
2010-06-09 | 19:57 | 0 | 20.831 | 0 | 3 | 0 | 28.849 | 34.51 | 26.659 | 26.466 | 16.599 | 24.104 | 16.302 | 0 | 0 | 56.569 | 56.3 | 43.602 | 23.96 | 0 | 0 | 54.583 | 32.606 | [5 empty] | 0 | 2.383 | 174 | 1.8493 | 1.6826 | 0.44206 | 0.30612 | 1.3765 | 74.4344
2010-06-09 | 19:58 | 0 | 20.826 | 0 | 3 | 0 | 27.231 | 29.038 | 26.797 | 26.556 | 16.247 | 24.099 | 16.172 | 0 | 0 | 56.519 | 56.25 | 43.597 | 23.93 | 0 | 0 | 54.555 | 32.601 | [5 empty] | 0 | 0.675 | 175 | 1.8871 | 1.7186 | 0.44359 | 0.30612 | 1.4125 | 74.8481
2010-06-09 | 19:59 | 1 | 20.826 | 0 | 3 | 0 | 26.895 | 27.449 | 27.039 | 26.75 | 23.714 | 24.148 | 16.222 | 1 | 0 | 56.519 | 56.296 | 43.645 | 23.93 | 0 | 0 | 54.532 | 32.601 | [5 empty] | 20.826 | 0.145 | 176 | 1.8726 | 1.7048 | 0.443 | 0.30612 | 1.3986 | 74.6909
2010-06-09 | 20:00 | 0 | 20.855 | 0 | 4 | 0 | 35.99 | 27.718 | 27.235 | 26.995 | 20.179 | 24.178 | 16.252 | 0 | 0 | 56.547 | 56.3 | 43.673 | 23.888 | 0 | 0 | 54.539 | 32.606 | [5 empty] | 0 | 8.995 | 177 | 1.8638 | 1.6964 | 0.44265 | 0.30612 | 1.3903 | 74.5955
2010-06-09 | 20:01 | 0 | 20.801 | 0 | 3 | 0 | 29.712 | 35.421 | 27.351 | 27.159 | 16.617 | 24.195 | 16.172 | 1 | 0 | 56.519 | 56.227 | 43.645 | 23.906 | 0 | 0 | 54.511 | 32.601 | [5 empty] | 0 | 2.553 | 178 | 1.8871 | 1.7186 | 0.44359 | 0.30612 | 1.4125 | 74.8481
2010-06-09 | 20:02 | 0 | 20.855 | 0 | 3 | 0 | 28.054 | 29.957 | 27.574 | 27.334 | 16.227 | 24.202 | 16.252 | 0 | 0 | 56.547 | 56.277 | 43.649 | 23.96 | 0 | 0 | 54.516 | 32.675 | [5 empty] | 0 | 0.72 | 179 | 1.8638 | 1.6964 | 0.44265 | 0.30612 | 1.3903 | 74.5955
2010-06-09 | 20:03 | 0 | 20.855 | 0 | 3 | 0 | 27.645 | 28.248 | 27.694 | 27.525 | 16.154 | 24.249 | 16.227 | 0 | 0 | 56.547 | 56.277 | 43.721 | 23.913 | 0 | 0 | 54.516 | 32.653 | [5 empty] | 0 | 0.12 | 180 | 1.8711 | 1.7034 | 0.44294 | 0.30612 | 1.3972 | 74.6751
2010-06-09 | 20:04 | 0 | 20.855 | 0 | 3 | 0 | 27.62 | 27.888 | 27.743 | 27.669 | 16.054 | 24.298 | 16.202 | 0 | 0 | 56.501 | 56.254 | 43.721 | 23.96 | 0 | 0 | 54.56 | 32.606 | [5 empty] | 0 | -0.049 | 181 | 1.8784 | 1.7103 | 0.44324 | 0.30612 | 1.4042 | 74.7541
2010-06-09 | 20:05 | 0 | 20.855 | 0 | 3 | 0 | 27.645 | 27.863 | 27.814 | 27.669 | 16.252 | 24.273 | 16.227 | 0 | 0 | 56.524 | 56.254 | 43.697 | 23.96 | 0 | 0 | 54.56 | 32.606 | [5 empty] | 0 | -0.024 | 182 | 1.8711 | 1.7034 | 0.44294 | 0.30612 | 1.3972 | 74.6751
2010-06-09 | 20:06 | 0 | 20.801 | 0 | 4 | 0 | 27.616 | 27.858 | 27.858 | 27.714 | 16.149 | 24.269 | 16.149 | 0 | 0 | 56.496 | 56.25 | 43.597 | 23.835 | 0 | 0 | 54.511 | 32.601 | [5 empty] | 0 | -0.098 | 183 | 1.8938 | 1.725 | 0.44386 | 0.30612 | 1.4188 | 74.9195
2010-06-09 | 20:07 | 0 | 20.831 | 0 | 3 | 0 | 27.669 | 27.814 | 28.008 | 27.839 | 16.104 | 24.298 | 16.154 | 0 | 0 | 56.524 | 56.277 | 43.697 | 23.96 | 0 | 0 | 54.539 | 32.63 | [5 empty] | 0 | -0.17 | 184 | 1.8924 | 1.7236 | 0.44381 | 0.30612 | 1.4175 | 74.904
2010-06-09 | 20:08 | 0 | 20.831 | 0 | 3 | 0 | 27.694 | 27.888 | 28.03 | 27.934 | 16.202 | 24.249 | 16.227 | 0 | 0 | 56.501 | 56.232 | 43.697 | 23.935 | 0 | 0 | 54.492 | 32.606 | [5 empty] | 0 | -0.24 | 185 | 1.8711 | 1.7034 | 0.44294 | 0.30612 | 1.3972 | 74.6751
2010-06-09 | 20:09 | 0 | 20.826 | 0 | 3 | 0 | 27.785 | 27.88 | 27.809 | 27.929 | 16.049 | 24.293 | 16.172 | 0 | 0 | 56.474 | 56.204 | 43.669 | 23.884 | 0 | 0 | 54.394 | 32.625 | [5 empty] | 0 | -0.144 | 186 | 1.8871 | 1.7186 | 0.44359 | 0.30612 | 1.4125 | 74.8481
2010-06-09 | 20:10 | 0 | 20.858 | 0 | 4 | 0 | 27.841 | 28.01 | 27.672 | 27.792 | 16.056 | 24.3 | 16.255 | 0 | 0 | 56.505 | 56.236 | 43.7 | 23.962 | 0 | 0 | 54.427 | 32.656 | [5 empty] | 0 | 0.049 | 187 | 1.8629 | 1.6956 | 0.44261 | 0.30612 | 1.3895 | 74.5859
2010-06-09 | 20:11 | 0 | 20.882 | 0 | 3 | 0 | 27.65 | 28.01 | 27.552 | 27.625 | 16.132 | 24.227 | 16.28 | 0 | 0 | 56.505 | 56.236 | 43.7 | 23.962 | 0 | 0 | 54.45 | 32.656 | [5 empty] | 0 | 0.025 | 188 | 1.8557 | 1.6887 | 0.44232 | 0.30612 | 1.3826 | 74.5056
2010-06-09 | 20:12 | 0 | 20.858 | 0 | 3 | 0 | 27.481 | 27.841 | 27.456 | 27.432 | 16.106 | 24.131 | 16.23 | 1 | 0 | 56.528 | 56.213 | 43.676 | 23.987 | 0 | 0 | 54.474 | 32.656 | [5 empty] | 0 | 0.049 | 189 | 1.8702 | 1.7025 | 0.44291 | 0.30612 | 1.3964 | 74.6656
2010-06-09 | 20:13 | 0 | 20.826 | 0 | 3 | 0 | 27.28 | 27.618 | 27.351 | 27.304 | 16.074 | 24.053 | 16.172 | 0 | 0 | 56.476 | 56.184 | 43.623 | 23.859 | 0 | 0 | 54.42 | 32.625 | [5 empty] | 0 | -0.024 | 190 | 1.8871 | 1.7186 | 0.44359 | 0.30612 | 1.4125 | 74.8481
2010-06-09 | 20:14 | 0 | 20.826 | 0 | 3 | 0 | 27.184 | 27.449 | 27.28 | 27.231 | 16.124 | 24.053 | 16.172 | 0 | 0 | 56.453 | 56.184 | 43.599 | 23.859 | 0 | 0 | 54.397 | 32.649 | [5 empty] | 0 | -0.047 | 191 | 1.8871 | 1.7186 | 0.44359 | 0.30612 | 1.4125 | 74.8481
2010-06-09 | 20:15 | 0 | 20.826 | 0 | 3 | 0 | 27.064 | 27.375 | 27.208 | 27.208 | 16.222 | 24.004 | 16.247 | 0 | 0 | 56.453 | 56.163 | 43.645 | 23.908 | 0 | 0 | 54.397 | 32.625 | [5 empty] | 0 | -0.144 | 192 | 1.8653 | 1.6978 | 0.44271 | 0.30612 | 1.3917 | 74.6115
2010-06-09 | 20:16 | 0 | 20.858 | 0 | 3 | 0 | 28.54 | 27.287 | 27.135 | 27.135 | 24.148 | 23.979 | 16.197 | 0 | 0 | 56.432 | 56.117 | 43.645 | 23.908 | 0 | 0 | 54.42 | 32.625 | [5 empty] | 0 | 1.405 | 193 | 1.8798 | 1.7117 | 0.4433 | 0.30612 | 1.4055 | 74.7698
2010-06-09 | 20:17 | 0 | 20.826 | 0 | 4 | 0 | 34.292 | 29.423 | 27.064 | 27.086 | 17.728 | 23.908 | 16.272 | 0 | 0 | 56.41 | 56.14 | 43.623 | 23.884 | 0 | 0 | 54.373 | 32.649 | [5 empty] | 0 | 7.206 | 194 | 1.858 | 1.6909 | 0.44241 | 0.30612 | 1.3848 | 74.5314
2010-06-09 | 20:18 | 0 | 20.875 | 0 | 3 | 1 | 29.013 | 34.34 | 27.039 | 27.039 | 16.37 | 23.884 | 16.295 | 0 | 0 | 56.432 | 56.14 | 43.645 | 23.93 | 0 | 0 | 54.42 | 32.601 | [5 empty] | 0 | 1.974 | 195 | 1.8513 | 1.6845 | 0.44214 | 0.30612 | 1.3784 | 74.4571
2010-06-09 | 20:19 | 0 | 20.882 | 0 | 3 | 0 | 27.65 | 29.334 | 27.022 | 26.973 | 16.255 | 23.842 | 16.305 | 1 | 0 | 56.439 | 56.17 | 43.724 | 23.94 | 0 | 0 | 54.404 | 32.632 | [5 empty] | 0 | 0.677 | 0 | 1.8484 | 1.6818 | 0.44202 | 0.30612 | 1.3757 | 74.4247
2010-06-09 | 20:20 | 0 | 20.826 | 0 | 3 | 0 | 29.352 | 27.858 | 26.966 | 26.895 | 24.509 | 23.884 | 16.32 | 0 | 0 | 56.387 | 56.117 | 43.693 | 23.908 | 0 | 0 | 54.373 | 32.601 | [5 empty] | 0 | 2.457 | 1 | 1.844 | 1.6776 | 0.52034 | 0.38462 | 1.293 | 70.1192
2010-06-09 | 20:21 | 0 | 20.85 | 0 | 3 | 0 | 33.988 | 29.952 | 26.941 | 26.87 | 18.47 | 23.884 | 16.37 | 0 | 0 | 56.387 | 56.117 | 43.693 | 23.93 | 0 | 0 | 54.373 | 32.577 | [5 empty] | 0 | 7.118 | 2 | 1.8295 | 1.6638 | 0.51975 | 0.38462 | 1.2792 | 69.9207
2010-06-09 | 20:22 | 0 | 20.826 | 0 | 3 | 0 | 28.868 | 34.081 | 27.039 | 26.87 | 16.544 | 23.884 | 16.295 | 1 | 0 | 56.364 | 56.117 | 43.693 | 23.93 | 0 | 0 | 54.352 | 32.577 | [5 empty] | 0 | 1.998 | 3 | 1.8513 | 1.6845 | 0.52063 | 0.38462 | 1.2999 | 70.2172
2010-06-09 | 20:23 | 0 | 20.826 | 0 | 3 | 0 | 27.52 | 29.182 | 27.208 | 26.966 | 16.468 | 23.859 | 16.272 | 0 | 0 | 56.387 | 56.093 | 43.693 | 23.955 | 0 | 0 | 54.373 | 32.577 | [5 empty] | 0 | 0.554 | 4 | 1.858 | 1.6909 | 0.52091 | 0.38462 | 1.3063 | 70.3068
2010-06-09 | 20:24 | 0 | 20.826 | 0 | 3 | 0 | 27.208 | 27.809 | 27.28 | 27.135 | 16.421 | 23.859 | 16.295 | 0 | 0 | 56.387 | 56.093 | 43.74 | 23.955 | 0 | 0 | 54.352 | 32.577 | [5 empty] | 0 | 0.073 | 5 | 1.8513 | 1.6845 | 0.52063 | 0.38462 | 1.2999 | 70.2172
2010-06-09 | 20:25 | 0 | 20.85 | 0 | 3 | 0 | 27.184 | 27.52 | 27.544 | 27.28 | 16.172 | 23.859 | 16.345 | 0 | 0 | 56.387 | 56.093 | 43.74 | 23.955 | 0 | 0 | 54.282 | 32.625 | [5 empty] | 0 | -0.096 | 6 | 1.8367 | 1.6707 | 0.52004 | 0.38462 | 1.2861 | 70.0203
2010-06-09 | 20:26 | 0 | 20.85 | 0 | 4 | 0 | 27.255 | 27.473 | 27.738 | 27.473 | 16.222 | 23.859 | 16.395 | 0 | 0 | 56.364 | 56.093 | 43.716 | 23.955 | 0 | 0 | 54.306 | 32.649 | [5 empty] | 0 | -0.218 | 7 | 1.8222 | 1.6569 | 0.51945 | 0.38462 | 1.2722 | 69.8203
2010-06-09 | 20:27 | 0 | 20.875 | 0 | 3 | 0 | 27.351 | 27.52 | 27.738 | 27.665 | 16.295 | 23.884 | 16.272 | 0 | 0 | 56.364 | 56.093 | 43.669 | 23.908 | 0 | 0 | 54.352 | 32.649 | [5 empty] | 0 | -0.314 | 8 | 1.858 | 1.6909 | 0.52091 | 0.38462 | 1.3063 | 70.3068
2010-06-09 | 20:28 | 0 | 20.85 | 0 | 3 | 0 | 27.449 | 27.569 | 27.785 | 27.665 | 16.172 | 23.835 | 16.295 | 0 | 0 | 56.364 | 56.093 | 43.716 | 23.93 | 0 | 0 | 54.373 | 32.673 | [5 empty] | 0 | -0.216 | 9 | 1.8513 | 1.6845 | 0.52063 | 0.38462 | 1.2999 | 70.2172
2010-06-09 | 20:29 | 0 | 20.875 | 0 | 3 | 0 | 27.544 | 27.714 | 27.809 | 27.738 | 16.172 | 23.81 | 16.345 | 0 | 0 | 56.341 | 56.049 | 43.669 | 23.955 | 0 | 0 | 54.352 | 32.649 | [5 empty] | 0 | -0.194 | 10 | 1.8367 | 1.6707 | 0.52004 | 0.38462 | 1.2861 | 70.0203
2010-06-09 | 20:30 | 0 | 20.85 | 0 | 3 | 0 | 27.544 | 27.76 | 27.618 | 27.689 | 16.197 | 23.739 | 16.247 | 0 | 0 | 56.318 | 56.049 | 43.551 | 23.859 | 0 | 0 | 54.306 | 32.625 | [5 empty] | 0 | -0.145 | 11 | 1.8653 | 1.6978 | 0.5212 | 0.38462 | 1.3132 | 70.4033
2010-06-09 | 20:31 | 0 | 20.826 | 0 | 3 | 0 | 27.495 | 27.785 | 27.375 | 27.52 | 16.272 | 23.81 | 16.32 | 0 | 0 | 56.318 | 56.002 | 43.645 | 23.93 | 0 | 0 | 54.306 | 32.625 | [5 empty] | 0 | -0.025 | 12 | 1.844 | 1.6776 | 0.52034 | 0.38462 | 1.293 | 70.1192
2010-06-09 | 20:32 | 0 | 20.801 | 0 | 3 | 0 | 27.304 | 27.714 | 27.255 | 27.28 | 16.074 | 23.69 | 16.222 | 0 | 0 | 56.298 | 55.979 | 43.623 | 23.884 | 0 | 0 | 54.236 | 32.601 | [5 empty] | 0 | 0.024 | 13 | 1.8726 | 1.7048 | 0.5215 | 0.38462 | 1.3201 | 70.4992
2010-06-09 | 20:33 | 0 | 20.801 | 0 | 3 | 0 | 27.135 | 27.593 | 27.159 | 27.184 | 16.124 | 23.714 | 16.32 | 0 | 0 | 56.229 | 55.956 | 43.575 | 23.908 | 0 | 0 | 54.236 | 32.577 | [5 empty] | 0 | -0.049 | 14 | 1.844 | 1.6776 | 0.52034 | 0.38462 | 1.293 | 70.1192
2010-06-09 | 20:34 | 0 | 20.801 | 0 | 4 | 0 | 27.015 | 27.375 | 27.159 | 27.039 | 22.172 | 23.665 | 16.32 | 1 | 0 | 56.252 | 55.956 | 43.575 | 23.884 | 0 | 0 | 54.215 | 32.601 | [5 empty] | 0 | -0.024 | 15 | 1.844 | 1.6776 | 0.52034 | 0.38462 | 1.293 | 70.1192
2010-06-09 | 20:35 | 0 | 20.801 | 0 | 3 | 0 | 36.009 | 27.304 | 27.064 | 26.966 | 20.899 | 23.643 | 16.272 | 0 | 0 | 56.229 | 55.932 | 43.551 | 23.835 | 0 | 0 | 54.236 | 32.601 | [5 empty] | 0 | 9.043 | 16 | 1.858 | 1.6909 | 0.52091 | 0.38462 | 1.3063 | 70.3068
2010-06-09 | 20:36 | 0 | 20.801 | 0 | 3 | 0 | 29.81 | 35.163 | 26.895 | 26.895 | 17.456 | 23.643 | 16.222 | 0 | 0 | 56.229 | 55.911 | 43.575 | 23.739 | 0 | 0 | 54.145 | 32.553 | [5 empty] | 0 | 2.915 | 17 | 1.8726 | 1.7048 | 0.5215 | 0.38462 | 1.3201 | 70.4992
2010-06-09 | 20:37 | 0 | 20.801 | 0 | 3 | 0 | 27.738 | 30.097 | 26.941 | 26.895 | 16.913 | 23.594 | 16.345 | 0 | 0 | 56.207 | 55.932 | 43.599 | 23.714 | 0 | 0 | 54.191 | 32.553 | [5 empty] | 0 | 0.843 | 18 | 1.8367 | 1.6707 | 0.52004 | 0.38462 | 1.2861 | 70.0203
2010-06-09 | 20:38 | 0 | 20.801 | 0 | 3 | 0 | 27.135 | 27.978 | 26.99 | 26.799 | 23.594 | 23.619 | 16.345 | 0 | 0 | 56.207 | 55.911 | 43.527 | 23.739 | 0 | 0 | 54.168 | 32.577 | [5 empty] | 0 | 0.336 | 19 | 1.8367 | 1.6707 | 0.52004 | 0.38462 | 1.2861 | 70.0203
2010-06-09 | 20:39 | 0 | 20.801 | 0 | 3 | 0 | 35.868 | 27.665 | 26.941 | 26.846 | 21.113 | 23.643 | 16.345 | 1 | 0 | 56.207 | 55.888 | 43.575 | 23.835 | 0 | 0 | 54.191 | 32.553 | [5 empty] | 0 | 9.022 | 20 | 1.8367 | 1.6707 | 0.52004 | 0.38462 | 1.2861 | 70.0203
2010-06-09 | 20:40 | 0 | 20.777 | 0 | 3 | 0 | 29.592 | 35.28 | 26.99 | 26.774 | 17.851 | 23.594 | 16.345 | 0 | 0 | 56.207 | 55.888 | 43.599 | 23.785 | 0 | 0 | 54.215 | 32.553 | [5 empty] | 0 | 2.818 | 21 | 1.8367 | 1.6707 | 0.52004 | 0.38462 | 1.2861 | 70.0203
2010-06-09 | 20:41 | 0 | 20.777 | 0 | 3 | 0 | 27.64 | 29.832 | 27.039 | 26.846 | 17.011 | 23.665 | 16.247 | 1 | 0 | 56.163 | 55.865 | 43.599 | 23.884 | 0 | 0 | 54.191 | 32.601 | [5 empty] | 0 | 0.794 | 22 | 1.8653 | 1.6978 | 0.5212 | 0.38462 | 1.3132 | 70.4033
2010-06-09 | 20:42 | 0 | 20.777 | 0 | 4 | 0 | 27.159 | 27.905 | 27.159 | 26.966 | 16.939 | 23.69 | 16.272 | 0 | 0 | 56.184 | 55.888 | 43.623 | 23.859 | 0 | 0 | 54.215 | 32.601 | [5 empty] | 0 | 0.193 | 23 | 1.858 | 1.6909 | 0.52091 | 0.38462 | 1.3063 | 70.3068
2010-06-09 | 20:43 | 0 | 20.794 | 0 | 3 | 0 | 27.032 | 27.417 | 27.248 | 27.054 | 16.659 | 23.658 | 16.24 | 0 | 0 | 56.154 | 55.858 | 43.614 | 23.852 | 0 | 0 | 54.229 | 32.57 | [5 empty] | 0 | -0.022 | 24 | 1.8673 | 1.6998 | 0.52128 | 0.38462 | 1.3152 | 70.4303
2010-06-09 | 20:44 | 0 | 20.826 | 0 | 3 | 0 | 27.064 | 27.329 | 27.473 | 27.231 | 16.667 | 23.643 | 16.272 | 0 | 0 | 56.163 | 55.865 | 43.599 | 23.835 | 0 | 0 | 54.191 | 32.625 | [5 empty] | 0 | -0.167 | 25 | 1.858 | 1.6909 | 0.52091 | 0.38462 | 1.3063 | 70.3068
2010-06-09 | 20:45 | 0 | 20.745 | 0 | 3 | 0 | 27.103 | 27.319 | 27.488 | 27.319 | 16.388 | 23.682 | 16.313 | 0 | 0 | 56.154 | 55.834 | 43.568 | 23.827 | 0 | 0 | 54.091 | 32.546 | [5 empty] | 0 | -0.216 | 26 | 1.8461 | 1.6796 | 0.52042 | 0.38462 | 1.2949 | 70.1467
2010-06-09 | 20:46 | 0 | 20.77 | 0 | 3 | 0 | 27.199 | 27.343 | 27.513 | 27.392 | 16.659 | 23.658 | 16.262 | 0 | 0 | 56.133 | 55.811 | 43.544 | 23.852 | 0 | 0 | 54.091 | 32.522 | [5 empty] | 0 | -0.193 | 27 | 1.8609 | 1.6937 | 0.52102 | 0.38462 | 1.3091 | 70.3455
2010-06-09 | 20:47 | 0 | 20.801 | 0 | 4 | 0 | 27.28 | 27.473 | 27.569 | 27.449 | 16.494 | 23.643 | 16.272 | 0 | 0 | 56.117 | 55.818 | 43.551 | 23.835 | 0 | 0 | 54.168 | 32.553 | [5 empty] | 0 | -0.169 | 28 | 1.858 | 1.6909 | 0.52091 | 0.38462 | 1.3063 | 70.3068
2010-06-09 | 20:48 | 0 | 20.801 | 0 | 3 | 0 | 27.304 | 27.495 | 27.449 | 27.424 | 16.494 | 23.619 | 16.222 | 0 | 0 | 56.14 | 55.818 | 43.575 | 23.859 | 0 | 0 | 54.168 | 32.577 | [5 empty] | 0 | -0.12 | 29 | 1.8726 | 1.7048 | 0.5215 | 0.38462 | 1.3201 | 70.4992
2010-06-09 | 20:49 | 0 | 20.777 | 0 | 3 | 0 | 27.28 | 27.569 | 27.255 | 27.304 | 16.79 | 23.619 | 16.295 | 0 | 0 | 56.117 | 55.841 | 43.527 | 23.884 | 0 | 0 | 54.215 | 32.601 | [5 empty] | 0 | -0.024 | 30 | 1.8513 | 1.6845 | 0.52063 | 0.38462 | 1.2999 | 70.2172
2010-06-09 | 20:50 | 0 | 20.801 | 0 | 3 | 0 | 27.135 | 27.52 | 27.086 | 27.064 | 16.815 | 23.594 | 16.272 | 0 | 0 | 56.163 | 55.795 | 43.575 | 23.859 | 0 | 0 | 54.168 | 32.601 | [5 empty] | 0 | 0.071 | 31 | 1.858 | 1.6909 | 0.52091 | 0.38462 | 1.3063 | 70.3068
2010-06-09 | 20:51 | 0 | 20.801 | 1 | 3 | 0 | 26.966 | 27.375 | 27.015 | 26.941 | 16.544 | 23.545 | 16.272 | 0 | 0 | 56.14 | 55.795 | 43.527 | 23.859 | 0 | 0 | 54.168 | 32.625 | [5 empty] | 0 | 0.025 | 32 | 1.858 | 1.6909 | 0.52091 | 0.38462 | 1.3063 | 70.3068
2010-06-09 | 20:52 | 1 | 20.826 | 0 | 4 | 0 | 30.629 | 27.184 | 26.941 | 26.846 | 25.328 | 23.545 | 16.295 | 0 | 0 | 56.093 | 55.727 | 43.506 | 23.884 | 0 | 0 | 54.168 | 32.649 | [5 empty] | 20.826 | 3.783 | 33 | 1.8513 | 1.6845 | 0.52063 | 0.38462 | 1.2999 | 70.2172
2010-06-09 | 20:53 | 0 | 20.77 | 0 | 3 | 0 | 32.828 | 31.102 | 26.767 | 26.767 | 19.327 | 23.562 | 16.164 | 1 | 0 | 56.086 | 55.743 | 43.52 | 23.827 | 0 | 0 | 54.114 | 32.594 | [5 empty] | 0 | 6.061 | 34 | 1.8894 | 1.7208 | 0.52218 | 0.38462 | 1.3362 | 70.7187
2010-06-09 | 20:54 | 0 | 20.826 | 0 | 3 | 0 | 28.412 | 32.976 | 26.821 | 26.75 | 17.011 | 23.545 | 16.172 | 0 | 0 | 56.14 | 55.774 | 43.551 | 23.859 | 0 | 0 | 54.145 | 32.601 | [5 empty] | 0 | 1.662 | 35 | 1.8871 | 1.7186 | 0.52209 | 0.38462 | 1.334 | 70.6886
2010-06-09 | 20:55 | 0 | 20.77 | 0 | 3 | 0 | 27.392 | 28.572 | 26.743 | 26.622 | 24.597 | 23.538 | 16.164 | 0 | 0 | 56.063 | 55.743 | 43.544 | 23.852 | 0 | 0 | 54.068 | 32.546 | [5 empty] | 0 | 0.77 | 36 | 1.8894 | 1.7208 | 0.52218 | 0.38462 | 1.3362 | 70.7187
2010-06-09 | 20:56 | 0 | 20.777 | 0 | 3 | 0 | 35.352 | 28.533 | 26.821 | 26.701 | 20.099 | 23.57 | 16.172 | 1 | 0 | 56.093 | 55.75 | 43.496 | 23.803 | 0 | 0 | 54.114 | 32.546 | [5 empty] | 0 | 8.651 | 37 | 1.8871 | 1.7186 | 0.52209 | 0.38462 | 1.334 | 70.6886
2010-06-09 | 20:57 | 0 | 20.77 | 0 | 3 | 0 | 29.175 | 34.943 | 26.814 | 26.598 | 17.524 | 23.513 | 16.139 | 0 | 0 | 56.019 | 55.72 | 43.52 | 23.827 | 0 | 0 | 54.047 | 32.546 | [5 empty] | 0 | 2.577 | 38 | 1.8967 | 1.7277 | 0.52248 | 0.38462 | 1.3431 | 70.8121
2010-06-09 | 20:58 | 0 | 20.826 | 0 | 4 | 0 | 27.473 | 29.447 | 26.966 | 26.701 | 16.964 | 23.57 | 16.099 | 1 | 0 | 56.07 | 55.727 | 43.599 | 23.835 | 0 | 0 | 54.098 | 32.553 | [5 empty] | 0 | 0.772 | 39 | 1.9084 | 1.7388 | 0.52295 | 0.38462 | 1.3542 | 70.9601
2010-06-09 | 20:59 | 0 | 20.801 | 0 | 3 | 0 | 34.739 | 27.76 | 27.064 | 26.846 | 26.267 | 23.619 | 16.172 | 0 | 0 | 56.049 | 55.727 | 43.599 | 23.859 | 0 | 0 | 54.077 | 32.553 | [5 empty] | 0 | 7.893 | 40 | 1.8871 | 1.7186 | 0.52209 | 0.38462 | 1.334 | 70.6886
2010-06-09 | 21:00 | 0 | 20.77 | 0 | 3 | 0 | 31.416 | 34.732 | 27.223 | 26.887 | 18.412 | 23.562 | 15.991 | 1 | 0 | 56.019 | 55.697 | 43.568 | 23.852 | 0 | 0 | 54.047 | 32.5 | [5 empty] | 0 | 4.529 | 41 | 1.9398 | 1.7687 | 0.52422 | 0.38462 | 1.3841 | 71.3507
2010-06-09 | 21:01 | 0 | 20.777 | 0 | 3 | 0 | 28.339 | 31.735 | 27.473 | 27.135 | 16.939 | 23.643 | 16.074 | 1 | 0 | 56.07 | 55.727 | 43.599 | 23.884 | 0 | 0 | 54.077 | 32.553 | [5 empty] | 0 | 1.204 | 42 | 1.9157 | 1.7457 | 0.52324 | 0.38462 | 1.3611 | 71.0516
2010-06-09 | 21:02 | 0 | 20.801 | 0 | 3 | 0 | 27.64 | 28.604 | 27.738 | 27.449 | 17.087 | 23.643 | 16.149 | 0 | 0 | 56.07 | 55.727 | 43.669 | 23.859 | 0 | 0 | 54.03 | 32.577 | [5 empty] | 0 | 0.191 | 43 | 1.8938 | 1.725 | 0.52236 | 0.38462 | 1.3403 | 70.7748
2010-06-09 | 21:03 | 0 | 20.826 | 0 | 3 | 0 | 27.569 | 27.954 | 27.785 | 27.64 | 16.519 | 23.714 | 16.149 | 0 | 0 | 56.049 | 55.75 | 43.669 | 23.884 | 0 | 0 | 54.054 | 32.577 | [5 empty] | 0 | -0.071 | 44 | 1.8938 | 1.725 | 0.52236 | 0.38462 | 1.3403 | 70.7748
2010-06-09 | 21:04 | 0 | 20.801 | 0 | 3 | 0 | 27.64 | 27.883 | 27.905 | 27.665 | 16.247 | 23.714 | 16.099 | 0 | 0 | 56.049 | 55.727 | 43.623 | 23.908 | 0 | 0 | 53.984 | 32.577 | [5 empty] | 0 | -0.025 | 45 | 1.9084 | 1.7388 | 0.52295 | 0.38462 | 1.3542 | 70.9601
2010-06-09 | 21:05 | 0 | 20.801 | 0 | 3 | 0 | 27.665 | 27.954 | 28.027 | 27.834 | 16.149 | 23.714 | 16.099 | 0 | 0 | 56.049 | 55.727 | 43.645 | 23.908 | 0 | 0 | 54.054 | 32.601 | [5 empty] | 0 | -0.169 | 46 | 1.9084 | 1.7388 | 0.52295 | 0.38462 | 1.3542 | 70.9601
2010-06-09 | 21:06 | 0 | 20.826 | 0 | 3 | 0 | 27.76 | 27.929 | 28.05 | 27.929 | 16.468 | 23.69 | 16.099 | 0 | 0 | 56.049 | 55.704 | 43.599 | 23.859 | 0 | 0 | 54.03 | 32.601 | [5 empty] | 0 | -0.169 | 47 | 1.9084 | 1.7388 | 0.52295 | 0.38462 | 1.3542 | 70.9601
2010-06-09 | 21:07 | 0 | 20.794 | 0 | 3 | 0 | 27.777 | 27.971 | 28.067 | 27.971 | 16.363 | 23.658 | 16.116 | 0 | 0 | 56.019 | 55.65 | 43.592 | 23.852 | 0 | 0 | 54.023 | 32.57 | [5 empty] | 0 | -0.194 | 48 | 1.9034 | 1.7341 | 0.52275 | 0.38462 | 1.3495 | 70.8974
2010-06-09 | 21:08 | 0 | 20.826 | 0 | 3 | 0 | 27.834 | 28.027 | 28.05 | 28.003 | 16.37 | 23.643 | 16.023 | 0 | 0 | 56.002 | 55.636 | 43.575 | 23.859 | 0 | 0 | 54.077 | 32.577 | [5 empty] | 0 | -0.169 | 49 | 1.9305 | 1.7598 | 0.52384 | 0.38462 | 1.3752 | 71.2363
2010-06-09 | 21:09 | 0 | 20.77 | 0 | 4 | 0 | 27.802 | 28.018 | 27.777 | 27.851 | 16.634 | 23.562 | 15.968 | 0 | 0 | 55.995 | 55.65 | 43.544 | 23.876 | 0 | 0 | 54.023 | 32.57 | [5 empty] | 0 | -0.049 | 50 | 1.9465 | 1.7751 | 0.52449 | 0.38462 | 1.3904 | 71.4323
2010-06-09 | 21:10 | 0 | 20.801 | 0 | 3 | 0 | 27.76 | 28.099 | 27.665 | 27.665 | 16.295 | 23.594 | 15.976 | 1 | 0 | 56.026 | 55.659 | 43.575 | 23.884 | 0 | 0 | 54.054 | 32.553 | [5 empty] | 0 | 0.095 | 51 | 1.9442 | 1.7728 | 0.5244 | 0.38462 | 1.3882 | 71.404
2010-06-09 | 21:11 | 0 | 20.787 | 0 | 3 | 0 | 27.554 | 27.964 | 27.505 | 27.459 | 15.986 | 23.555 | 15.961 | 0 | 0 | 55.965 | 55.622 | 43.585 | 23.869 | 0 | 0 | 53.993 | 32.539 | [5 empty] | 0 | 0.095 | 52 | 1.9486 | 1.777 | 0.52458 | 0.38462 | 1.3924 | 71.457
2010-06-09 | 21:12 | 0 | 20.816 | 0 | 3 | 0 | 27.365 | 27.848 | 27.414 | 27.439 | 16.139 | 23.633 | 16.038 | 0 | 0 | 55.993 | 55.65 | 43.614 | 23.923 | 0 | 0 | 53.998 | 32.567 | [5 empty] | 0 | -0.074 | 53 | 1.9261 | 1.7557 | 0.52367 | 0.38462 | 1.3711 | 71.1823
2010-06-09 | 21:13 | 0 | 20.816 | 0 | 3 | 0 | 27.245 | 27.608 | 27.343 | 27.319 | 16.139 | 23.584 | 16.038 | 0 | 0 | 55.993 | 55.65 | 43.59 | 23.898 | 0 | 0 | 53.953 | 32.615 | [5 empty] | 0 | -0.074 | 54 | 1.9261 | 1.7557 | 0.52367 | 0.38462 | 1.3711 | 71.1823
2010-06-09 | 21:14 | 0 | 20.787 | 0 | 4 | 0 | 27.145 | 27.459 | 27.289 | 27.194 | 16.355 | 23.53 | 16.033 | 0 | 0 | 55.942 | 55.575 | 43.513 | 23.869 | 0 | 0 | 53.949 | 32.634 | [5 empty] | 0 | -0.049 | 55 | 1.9276 | 1.7571 | 0.52373 | 0.38462 | 1.3725 | 71.2003
2010-06-09 | 21:15 | 0 | 20.762 | 0 | 3 | 0 | 27.025 | 27.36 | 27.194 | 27.145 | 16.182 | 23.506 | 16.008 | 0 | 0 | 55.942 | 55.599 | 43.537 | 23.82 | 0 | 0 | 53.949 | 32.658 | [5 empty] | 0 | -0.12 | 56 | 1.9349 | 1.764 | 0.52402 | 0.38462 | 1.3794 | 71.2901
2010-06-09 | 21:16 | 0 | 20.787 | 0 | 3 | 0 | 26.976 | 27.265 | 27.145 | 27.049 | 23.629 | 23.484 | 16.033 | 0 | 0 | 55.918 | 55.529 | 43.492 | 23.82 | 0 | 0 | 53.879 | 32.634 | [5 empty] | 0 | -0.073 | 57 | 1.9276 | 1.7571 | 0.52373 | 0.38462 | 1.3725 | 71.2003
2010-06-09 | 21:17 | 0 | 20.816 | 0 | 3 | 0 | 36.634 | 27.679 | 27.079 | 27.054 | 21.368 | 23.513 | 16.016 | 0 | 0 | 55.946 | 55.627 | 43.542 | 23.874 | 0 | 0 | 53.977 | 32.639 | [5 empty] | 0 | 9.58 | 58 | 1.9325 | 1.7618 | 0.52393 | 0.38462 | 1.3772 | 71.2614
2010-06-09 | 21:18 | 0 | 20.762 | 0 | 3 | 0 | 29.938 | 35.878 | 26.976 | 26.88 | 16.996 | 23.459 | 15.935 | 1 | 0 | 55.897 | 55.552 | 43.468 | 23.844 | 0 | 0 | 53.925 | 32.586 | [5 empty] | 0 | 3.058 | 59 | 1.9561 | 1.7842 | 0.52488 | 0.38462 | 1.3996 | 71.5483
2010-06-09 | 21:19 | 0 | 20.816 | 0 | 3 | 0 | 27.799 | 30.161 | 26.934 | 26.814 | 16.436 | 23.489 | 15.966 | 0 | 0 | 55.925 | 55.603 | 43.59 | 23.874 | 0 | 0 | 53.977 | 32.615 | [5 empty] | 0 | 0.985 | 60 | 1.9471 | 1.7756 | 0.52452 | 0.38462 | 1.391 | 71.4393
2010-06-09 | 21:20 | 0 | 20.787 | 0 | 4 | 0 | 27.89 | 27.988 | 26.926 | 26.784 | 24.592 | 23.459 | 15.935 | 0 | 0 | 55.897 | 55.552 | 43.561 | 23.869 | 0 | 0 | 53.97 | 32.586 | [5 empty] | 0 | 1.106 | 61 | 1.9561 | 1.7842 | 0.52488 | 0.38462 | 1.3996 | 71.5483
2010-06-09 | 21:21 | 1 | 20.787 | 0 | 3 | 0 | 35.007 | 29.072 | 26.855 | 26.76 | 20.402 | 23.53 | 15.91 | 1 | 0 | 55.874 | 55.552 | 43.561 | 23.844 | 0 | 0 | 53.97 | 32.586 | [5 empty] | 20.787 | 8.247 | 62 | 1.9634 | 1.7911 | 0.52518 | 0.38462 | 1.4065 | 71.6355
2010-06-09 | 21:22 | 0 | 20.787 | 0 | 3 | 0 | 29.119 | 34.866 | 26.926 | 26.76 | 17.886 | 23.506 | 15.837 | 0 | 0 | 55.874 | 55.552 | 43.537 | 23.82 | 0 | 0 | 53.925 | 32.539 | [5 empty] | 0 | 2.359 | 63 | 1.9847 | 1.8113 | 0.52604 | 0.38462 | 1.4267 | 71.8863
2010-06-09 | 21:23 | 0 | 20.787 | 0 | 3 | 0 | 27.53 | 29.361 | 27.12 | 26.806 | 17.368 | 23.53 | 15.91 | 0 | 0 | 55.897 | 55.552 | 43.537 | 23.869 | 0 | 0 | 53.97 | 32.563 | [5 empty] | 0 | 0.724 | 64 | 1.9634 | 1.7911 | 0.52518 | 0.38462 | 1.4065 | 71.6355
2010-06-09 | 21:24 | 0 | 20.841 | 0 | 3 | 0 | 27.15 | 27.824 | 27.294 | 27.029 | 16.83 | 23.633 | 15.89 | 0 | 0 | 55.879 | 55.489 | 43.566 | 23.874 | 0 | 0 | 53.86 | 32.591 | [5 empty] | 0 | 0.121 | 65 | 1.9692 | 1.7966 | 0.52541 | 0.38462 | 1.412 | 71.7047
2010-06-09 | 21:25 | 0 | 20.787 | 0 | 3 | 0 | 27.071 | 27.434 | 27.41 | 27.145 | 16.974 | 23.604 | 15.86 | 0 | 0 | 55.874 | 55.508 | 43.561 | 23.844 | 0 | 0 | 53.925 | 32.563 | [5 empty] | 0 | -0.074 | 66 | 1.978 | 1.805 | 0.52577 | 0.38462 | 1.4203 | 71.8079
2010-06-09 | 21:26 | 0 | 20.787 | 0 | 4 | 0 | 27.145 | 27.385 | 27.603 | 27.336 | 16.453 | 23.629 | 15.91 | 1 | 0 | 55.874 | 55.529 | 43.585 | 23.844 | 0 | 0 | 53.97 | 32.539 | [5 empty] | 0 | -0.191 | 67 | 1.9634 | 1.7911 | 0.52518 | 0.38462 | 1.4065 | 71.6355
2010-06-09 | 21:27 | 0 | 20.787 | 0 | 3 | 0 | 27.24 | 27.459 | 27.699 | 27.579 | 16.652 | 23.604 | 15.86 | 0 | 0 | 55.874 | 55.508 | 43.585 | 23.869 | 0 | 0 | 53.97 | 32.586 | [5 empty] | 0 | -0.339 | 68 | 1.978 | 1.805 | 0.52577 | 0.38462 | 1.4203 | 71.8079
2010-06-09 | 21:28 | 0 | 20.787 | 0 | 3 | 0 | 27.385 | 27.579 | 27.745 | 27.65 | 16.406 | 23.7 | 15.885 | 0 | 0 | 55.851 | 55.508 | 43.561 | 23.869 | 0 | 0 | 53.97 | 32.586 | [5 empty] | 0 | -0.265 | 69 | 1.9707 | 1.798 | 0.52547 | 0.38462 | 1.4134 | 71.722
2010-06-09 | 21:29 | 0 | 20.787 | 0 | 3 | 0 | 27.481 | 27.65 | 27.794 | 27.674 | 16.38 | 23.651 | 15.86 | 0 | 0 | 55.851 | 55.484 | 43.561 | 23.844 | 0 | 0 | 53.925 | 32.61 | [5 empty] | 0 | -0.193 | 70 | 1.978 | 1.805 | 0.52577 | 0.38462 | 1.4203 | 71.8079
2010-06-09 | 21:30 | 0 | 20.787 | 0 | 3 | 0 | 27.53 | 27.699 | 27.613 | 27.687 | 16.664 | 23.663 | 15.898 | 0 | 0 | 55.839 | 55.496 | 43.525 | 23.881 | 0 | 0 | 53.914 | 32.598 | [5 empty] | 0 | -0.157 | 71 | 1.9669 | 1.7944 | 0.52532 | 0.38462 | 1.4098 | 71.6771
2010-06-09 | 21:31 | 0 | 20.782 | 0 | 4 | 0 | 27.5 | 27.741 | 27.429 | 27.476 | 16.35 | 23.599 | 15.855 | 0 | 0 | 55.846 | 55.48 | 43.532 | 23.888 | 0 | 0 | 53.921 | 32.534 | [5 empty] | 0 | 0.024 | 72 | 1.9794 | 1.8063 | 0.52583 | 0.38462 | 1.4217 | 71.825
2010-06-09 | 21:32 | 0 | 20.782 | 0 | 3 | 0 | 27.38 | 27.718 | 27.309 | 27.26 | 16.524 | 23.621 | 15.88 | 0 | 0 | 55.823 | 55.456 | 43.463 | 23.864 | 0 | 0 | 53.851 | 32.512 | [5 empty] | 0 | 0.12 | 73 | 1.9721 | 1.7994 | 0.52553 | 0.38462 | 1.4148 | 71.7392
2010-06-09 | 21:33 | 0 | 20.782 | 0 | 3 | 0 | 27.164 | 27.574 | 27.235 | 27.14 | 16.35 | 23.621 | 15.88 | 0 | 0 | 55.823 | 55.433 | 43.484 | 23.864 | 0 | 0 | 53.942 | 32.606 | [5 empty] | 0 | 0.024 | 74 | 1.9721 | 1.7994 | 0.52553 | 0.38462 | 1.4148 | 71.7392
2010-06-09 | 21:34 | 0 | 20.782 | 0 | 3 | 0 | 27.02 | 27.38 | 27.14 | 27.066 | 16.524 | 23.67 | 15.905 | 0 | 0 | 55.799 | 55.456 | 43.532 | 23.911 | 0 | 0 | 53.897 | 32.582 | [5 empty] | 0 | -0.046 | 75 | 1.9649 | 1.7925 | 0.52524 | 0.38462 | 1.4079 | 71.6528
2010-06-09 | 21:35 | 0 | 20.806 | 0 | 3 | 0 | 32.912 | 27.26 | 27.091 | 26.995 | 25.548 | 23.599 | 15.956 | 0 | 0 | 55.823 | 55.41 | 43.463 | 23.864 | 0 | 0 | 53.921 | 32.582 | [5 empty] | 0 | 5.917 | 76 | 1.95 | 1.7784 | 0.52463 | 0.38462 | 1.3938 | 71.4746
2010-06-09 | 21:36 | 0 | 20.782 | 0 | 3 | 0 | 31.835 | 32.981 | 27.02 | 26.995 | 19.191 | 23.621 | 15.855 | 1 | 0 | 55.823 | 55.456 | 43.439 | 23.911 | 0 | 0 | 53.921 | 32.582 | [5 empty] | 0 | 4.84 | 77 | 1.9794 | 1.8063 | 0.52583 | 0.38462 | 1.4217 | 71.825
2010-06-09 | 21:37 | 0 | 20.782 | 0 | 4 | 0 | 28.273 | 32.005 | 26.946 | 26.9 | 17.411 | 23.621 | 15.905 | 0 | 0 | 55.776 | 55.41 | 43.484 | 23.864 | 0 | 0 | 53.942 | 32.558 | [5 empty] | 0 | 1.373 | 78 | 1.9649 | 1.7925 | 0.52524 | 0.38462 | 1.4079 | 71.6528
2010-06-09 | 21:38 | 0 | 20.757 | 0 | 3 | 0 | 27.309 | 28.488 | 26.971 | 26.85 | 16.893 | 23.67 | 15.905 | 0 | 0 | 55.755 | 55.386 | 43.508 | 23.888 | 0 | 0 | 53.874 | 32.558 | [5 empty] | 0 | 0.459 | 79 | 1.9649 | 1.7925 | 0.52524 | 0.38462 | 1.4079 | 71.6528
2010-06-09 | 21:39 | 0 | 20.782 | 0 | 3 | 0 | 33.405 | 27.574 | 26.922 | 26.85 | 25.887 | 23.646 | 15.93 | 0 | 0 | 55.755 | 55.386 | 43.532 | 23.815 | 0 | 0 | 53.827 | 32.606 | [5 empty] | 0 | 6.555 | 80 | 1.9576 | 1.7856 | 0.52494 | 0.38462 | 1.401 | 71.5658
2010-06-09 | 21:40 | 0 | 20.782 | 0 | 3 | 0 | 32.343 | 33.498 | 26.995 | 26.826 | 18.869 | 23.67 | 15.88 | 1 | 0 | 55.755 | 55.386 | 43.508 | 23.864 | 0 | 0 | 53.804 | 32.534 | [5 empty] | 0 | 5.517 | 81 | 1.9721 | 1.7994 | 0.52553 | 0.38462 | 1.4148 | 71.7392
2010-06-09 | 21:41 | 0 | 20.782 | 0 | 3 | 0 | 28.393 | 32.558 | 27.091 | 26.9 | 17.215 | 23.695 | 15.88 | 0 | 0 | 55.732 | 55.41 | 43.532 | 23.839 | 0 | 0 | 53.874 | 32.606 | [5 empty] | 0 | 1.493 | 82 | 1.9721 | 1.7994 | 0.52553 | 0.38462 | 1.4148 | 71.7392
2010-06-09 | 21:42 | 0 | 20.782 | 0 | 3 | 0 | 27.405 | 28.609 | 27.284 | 26.946 | 17.016 | 23.695 | 15.88 | 0 | 0 | 55.732 | 55.386 | 43.58 | 23.864 | 0 | 0 | 53.851 | 32.582 | [5 empty] | 0 | 0.459 | 83 | 1.9721 | 1.7994 | 0.52553 | 0.38462 | 1.4148 | 71.7392
2010-06-09 | 21:43 | 0 | 20.757 | 0 | 4 | 0 | 27.164 | 27.669 | 27.405 | 27.164 | 16.622 | 23.766 | 15.93 | 1 | 0 | 55.708 | 55.365 | 43.532 | 23.864 | 0 | 0 | 53.827 | 32.558 | [5 empty] | 0 | 0 | 84 | 1.9576 | 1.7856 | 0.52494 | 0.38462 | 1.401 | 71.5658
2010-06-09 | 21:44 | 0 | 20.782 | 0 | 3 | 0 | 27.211 | 27.451 | 27.549 | 27.235 | 16.72 | 23.766 | 15.905 | 0 | 0 | 55.685 | 55.342 | 43.532 | 23.864 | 0 | 0 | 53.874 | 32.582 | [5 empty] | 0 | -0.024 | 85 | 1.9649 | 1.7925 | 0.52524 | 0.38462 | 1.4079 | 71.6528
2010-06-09 | 21:45 | 0 | 20.782 | 0 | 3 | 0 | 27.235 | 27.476 | 27.62 | 27.476 | 16.3 | 23.744 | 15.88 | 0 | 0 | 55.732 | 55.365 | 43.556 | 23.864 | 0 | 0 | 53.874 | 32.558 | [5 empty] | 0 | -0.241 | 86 | 1.9721 | 1.7994 | 0.52553 | 0.38462 | 1.4148 | 71.7392
2010-06-09 | 21:46 | 0 | 20.782 | 0 | 3 | 0 | 27.356 | 27.525 | 27.694 | 27.574 | 16.571 | 23.744 | 15.855 | 0 | 0 | 55.708 | 55.342 | 43.532 | 23.839 | 0 | 0 | 53.897 | 32.558 | [5 empty] | 0 | -0.218 | 87 | 1.9794 | 1.8063 | 0.52583 | 0.38462 | 1.4217 | 71.825
2010-06-09 | 21:47 | 0 | 20.774 | 0 | 3 | 0 | 27.397 | 27.564 | 27.758 | 27.542 | 16.416 | 23.734 | 15.847 | 0 | 0 | 55.701 | 55.312 | 43.501 | 23.832 | 0 | 0 | 53.844 | 32.527 | [5 empty] | 0 | -0.145 | 88 | 1.9818 | 1.8086 | 0.52592 | 0.38462 | 1.4239 | 71.8523
2010-06-09 | 21:48 | 0 | 20.782 | 0 | 3 | 0 | 27.5 | 27.718 | 27.694 | 27.718 | 16.499 | 23.79 | 15.832 | 0 | 0 | 55.708 | 55.319 | 43.508 | 23.839 | 0 | 0 | 53.851 | 32.582 | [5 empty] | 0 | -0.218 | 89 | 1.9861 | 1.8127 | 0.5261 | 0.38462 | 1.4281 | 71.9033
2010-06-09 | 21:49 | 0 | 20.782 | 0 | 4 | 0 | 27.5 | 27.741 | 27.574 | 27.596 | 16.647 | 23.766 | 15.88 | 0 | 0 | 55.708 | 55.319 | 43.508 | 23.839 | 0 | 0 | 53.874 | 32.606 | [5 empty] | 0 | -0.096 | 90 | 1.9721 | 1.7994 | 0.52553 | 0.38462 | 1.4148 | 71.7392
2010-06-09 | 21:50 | 0 | 20.806 | 0 | 3 | 0 | 27.5 | 27.765 | 27.38 | 27.429 | 16.622 | 23.744 | 15.93 | 0 | 0 | 55.683 | 55.316 | 43.484 | 23.911 | 0 | 0 | 53.872 | 32.606 | [5 empty] | 0 | 0.071 | 91 | 1.9576 | 1.7856 | 0.52494 | 0.38462 | 1.401 | 71.5658
2010-06-09 | 21:51 | 0 | 20.757 | 0 | 3 | 0 | 27.284 | 27.716 | 27.235 | 27.284 | 16.672 | 23.744 | 15.905 | 0 | 0 | 55.683 | 55.316 | 43.461 | 23.886 | 0 | 0 | 53.827 | 32.606 | [5 empty] | 0 | 0 | 92 | 1.9649 | 1.7925 | 0.52524 | 0.38462 | 1.4079 | 71.6528
2010-06-09 | 21:52 | 0 | 20.757 | 0 | 3 | 0 | 27.115 | 27.549 | 27.186 | 27.14 | 16.795 | 23.695 | 15.88 | 0 | 0 | 55.683 | 55.316 | 43.461 | 23.864 | 0 | 0 | 53.827 | 32.627 | [5 empty] | 0 | -0.025 | 93 | 1.9721 | 1.7994 | 0.52553 | 0.38462 | 1.4148 | 71.7392
2010-06-09 | 21:53 | 0 | 20.782 | 0 | 3 | 0 | 26.995 | 27.38 | 27.115 | 27.066 | 24.031 | 23.695 | 15.93 | 0 | 0 | 55.662 | 55.272 | 43.461 | 23.886 | 0 | 0 | 53.804 | 32.651 | [5 empty] | 0 | -0.071 | 94 | 1.9576 | 1.7856 | 0.52494 | 0.38462 | 1.401 | 71.5658
2010-06-09 | 21:54 | 0 | 20.782 | 0 | 3 | 0 | 36.294 | 27.716 | 27.042 | 26.995 | 21.792 | 23.646 | 15.807 | 0 | 0 | 55.662 | 55.272 | 43.461 | 23.886 | 0 | 0 | 53.78 | 32.606 | [5 empty] | 0 | 9.299 | 95 | 1.9934 | 1.8196 | 0.52639 | 0.38462 | 1.435 | 71.9879
2010-06-09 | 21:55 | 0 | 20.757 | 0 | 4 | 0 | 29.763 | 35.66 | 26.971 | 26.971 | 18.598 | 23.67 | 15.88 | 1 | 0 | 55.638 | 55.272 | 43.415 | 23.886 | 0 | 0 | 53.757 | 32.606 | [5 empty] | 0 | 2.792 | 96 | 1.9721 | 1.7994 | 0.52553 | 0.38462 | 1.4148 | 71.7392
2010-06-09 | 21:56 | 0 | 20.806 | 0 | 3 | 0 | 27.741 | 29.982 | 26.971 | 26.875 | 17.288 | 23.695 | 15.88 | 0 | 0 | 55.615 | 55.272 | 43.461 | 23.886 | 0 | 0 | 53.734 | 32.627 | [5 empty] | 0 | 0.866 | 97 | 1.9721 | 1.7994 | 0.52553 | 0.38462 | 1.4148 | 71.7392
2010-06-09 | 21:57 | 0 | 20.782 | 1 | 3 | 0 | 27.14 | 27.959 | 26.971 | 26.85 | 23.935 | 23.695 | 15.905 | 0 | 0 | 55.592 | 55.225 | 43.508 | 23.886 | 0 | 0 | 53.689 | 32.627 | [5 empty] | 0 | 0.29 | 98 | 1.9649 | 1.7925 | 0.52524 | 0.38462 | 1.4079 | 71.6528
2010-06-09 | 21:58 | 0 | 20.757 | 0 | 3 | 0 | 36.27 | 27.669 | 26.922 | 26.801 | 21.961 | 23.67 | 15.93 | 1 | 0 | 55.615 | 55.225 | 43.508 | 23.864 | 0 | 0 | 53.666 | 32.627 | [5 empty] | 0 | 9.469 | 99 | 1.9576 | 1.7856 | 0.52494 | 0.38462 | 1.401 | 71.5658
2010-06-09 | 21:59 | 0 | 20.782 | 0 | 3 | 0 | 29.812 | 35.636 | 27.042 | 26.801 | 18.153 | 23.744 | 15.93 | 0 | 0 | 55.592 | 55.225 | 43.461 | 23.864 | 0 | 0 | 53.689 | 32.627 | [5 empty] | 0 | 3.011 | 100 | 1.9576 | 1.7856 | 0.52494 | 0.38462 | 1.401 | 71.5658
2010-06-09 | 22:00 | 0 | 20.757 | 0 | 3 | 0 | 27.741 | 30.077 | 27.162 | 26.897 | 17.016 | 23.695 | 15.956 | 1 | 0 | 55.592 | 55.225 | 43.484 | 23.839 | 0 | 0 | 53.689 | 32.606 | [5 empty] | 0 | 0.844 | 101 | 1.95 | 1.7784 | 0.52463 | 0.38462 | 1.3938 | 71.4746
2010-06-09 | 22:01 | 0 | 20.757 | 0 | 4 | 0 | 27.235 | 28.03 | 27.331 | 27.091 | 16.695 | 23.766 | 15.88 | 0 | 0 | 55.615 | 55.202 | 43.532 | 23.911 | 0 | 0 | 53.643 | 32.627 | [5 empty] | 0 | 0.144 | 102 | 1.9721 | 1.7994 | 0.52553 | 0.38462 | 1.4148 | 71.7392
2010-06-09 | 22:02 | 0 | 20.782 | 0 | 3 | 0 | 27.186 | 27.549 | 27.5 | 27.211 | 16.695 | 23.744 | 15.88 | 0 | 0 | 55.592 | 55.225 | 43.508 | 23.886 | 0 | 0 | 53.643 | 32.606 | [5 empty] | 0 | -0.025 | 103 | 1.9721 | 1.7994 | 0.52553 | 0.38462 | 1.4148 | 71.7392
2010-06-09 | 22:03 | 0 | 20.757 | 0 | 3 | 0 | 27.235 | 27.476 | 27.645 | 27.405 | 16.72 | 23.79 | 15.905 | 0 | 0 | 55.592 | 55.202 | 43.484 | 23.864 | 0 | 0 | 53.619 | 32.627 | [5 empty] | 0 | -0.17 | 104 | 1.9649 | 1.7925 | 0.52524 | 0.38462 | 1.4079 | 71.6528
2010-06-09 | 22:04 | 0 | 20.782 | 0 | 3 | 0 | 27.307 | 27.525 | 27.716 | 27.525 | 16.695 | 23.766 | 15.93 | 0 | 0 | 55.568 | 55.202 | 43.461 | 23.864 | 0 | 0 | 53.643 | 32.606 | [5 empty] | 0 | -0.218 | 105 | 1.9576 | 1.7856 | 0.52494 | 0.38462 | 1.401 | 71.5658
2010-06-09 | 22:05 | 0 | 20.728 | 0 | 3 | 0 | 27.375 | 27.566 | 27.736 | 27.591 | 16.519 | 23.714 | 15.875 | 0 | 0 | 55.54 | 55.151 | 43.456 | 23.81 | 0 | 0 | 53.638 | 32.553 | [5 empty] | 0 | -0.216 | 106 | 1.9736 | 1.8008 | 0.52559 | 0.38462 | 1.4162 | 71.7564
2010-06-09 | 22:06 | 0 | 20.757 | 0 | 3 | 0 | 27.5 | 27.669 | 27.814 | 27.669 | 16.622 | 23.695 | 15.905 | 0 | 0 | 55.592 | 55.179 | 43.437 | 23.839 | 0 | 0 | 53.643 | 32.558 | [5 empty] | 0 | -0.169 | 107 | 1.9649 | 1.7925 | 0.52524 | 0.38462 | 1.4079 | 71.6528
2010-06-09 | 22:07 | 0 | 20.782 | 0 | 4 | 0 | 27.525 | 27.716 | 27.645 | 27.694 | 16.597 | 23.695 | 15.905 | 0 | 0 | 55.568 | 55.179 | 43.461 | 23.886 | 0 | 0 | 53.643 | 32.558 | [5 empty] | 0 | -0.169 | 108 | 1.9649 | 1.7925 | 0.52524 | 0.38462 | 1.4079 | 71.6528
2010-06-09 | 22:08 | 0 | 20.757 | 0 | 3 | 0 | 27.525 | 27.79 | 27.5 | 27.525 | 16.745 | 23.621 | 15.905 | 0 | 0 | 55.568 | 55.155 | 43.484 | 23.864 | 0 | 0 | 53.619 | 32.558 | [5 empty] | 0 | 0 | 109 | 1.9649 | 1.7925 | 0.52524 | 0.38462 | 1.4079 | 71.6528
2010-06-09 | 22:09 | 0 | 20.752 | 0 | 3 | 0 | 27.4 | 27.711 | 27.277 | 27.302 | 16.617 | 23.616 | 15.875 | 0 | 0 | 55.54 | 55.127 | 43.408 | 23.835 | 0 | 0 | 53.568 | 32.577 | [5 empty] | 0 | 0.098 | 110 | 1.9736 | 1.8008 | 0.52559 | 0.38462 | 1.4162 | 71.7564
2010-06-09 | 22:10 | 0 | 20.752 | 0 | 3 | 0 | 27.157 | 27.64 | 27.181 | 27.159 | 16.443 | 23.594 | 15.875 | 0 | 0 | 55.566 | 55.155 | 43.41 | 23.835 | 0 | 0 | 53.617 | 32.577 | [5 empty] | 0 | -0.002 | 111 | 1.9736 | 1.8008 | 0.52559 | 0.38462 | 1.4162 | 71.7564
2010-06-09 | 22:11 | 0 | 20.796 | 0 | 3 | 0 | 27.081 | 27.468 | 27.13 | 27.13 | 19.649 | 23.614 | 15.971 | 1 | 0 | 55.54 | 55.151 | 43.477 | 23.903 | 0 | 0 | 53.682 | 32.644 | [5 empty] | 0 | -0.049 | 112 | 1.9456 | 1.7742 | 0.52446 | 0.38462 | 1.3896 | 71.4217
2010-06-09 | 22:12 | 1 | 20.796 | 0 | 3 | 0 | 35.605 | 27.299 | 27.13 | 27.01 | 23.565 | 23.54 | 15.971 | 0 | 0 | 55.564 | 55.151 | 43.408 | 23.903 | 0 | 0 | 53.682 | 32.644 | [5 empty] | 20.796 | 8.595 | 113 | 1.9456 | 1.7742 | 0.52446 | 0.38462 | 1.3896 | 71.4217
2010-06-09 | 22:13 | 0 | 20.765 | 0 | 4 | 0 | 30.472 | 35.081 | 27.003 | 26.953 | 18.037 | 23.462 | 15.913 | 0 | 0 | 55.51 | 55.097 | 43.422 | 23.847 | 0 | 0 | 53.652 | 32.589 | [5 empty] | 0 | 3.519 | 114 | 1.9625 | 1.7903 | 0.52514 | 0.38462 | 1.4057 | 71.625
2010-06-09 | 22:14 | 0 | 20.772 | 0 | 3 | 0 | 27.924 | 30.744 | 27.01 | 26.914 | 17.107 | 23.54 | 15.772 | 0 | 0 | 55.517 | 55.127 | 43.453 | 23.879 | 0 | 0 | 53.659 | 32.644 | [5 empty] | 0 | 1.01 | 115 | 2.0036 | 1.8293 | 0.52681 | 0.38462 | 1.4447 | 72.1052
2010-06-09 | 22:15 | 0 | 20.718 | 0 | 3 | 0 | 27.194 | 28.135 | 27.003 | 26.833 | 20.907 | 23.508 | 15.863 | 0 | 0 | 55.463 | 55.074 | 43.422 | 23.822 | 0 | 0 | 53.584 | 32.565 | [5 empty] | 0 | 0.361 | 116 | 1.9771 | 1.8041 | 0.52573 | 0.38462 | 1.4195 | 71.7976
2010-06-09 | 22:16 | 0 | 20.796 | 0 | 3 | 0 | 35.816 | 27.515 | 26.961 | 26.89 | 24.313 | 23.589 | 15.845 | 1 | 0 | 55.494 | 55.104 | 43.477 | 23.83 | 0 | 0 | 53.568 | 32.596 | [5 empty] | 0 | 8.926 | 117 | 1.9823 | 1.8091 | 0.52594 | 0.38462 | 1.4245 | 71.8591
2010-06-09 | 22:17 | 0 | 20.765 | 0 | 3 | 0 | 30.759 | 35.502 | 27.003 | 26.858 | 18.037 | 23.533 | 15.837 | 1 | 0 | 55.487 | 55.074 | 43.446 | 23.847 | 0 | 0 | 53.47 | 32.565 | [5 empty] | 0 | 3.901 | 118 | 1.9847 | 1.8113 | 0.52604 | 0.38462 | 1.4267 | 71.8863
2010-06-09 | 22:18 | 0 | 20.772 | 0 | 3 | 0 | 27.998 | 31.105 | 27.13 | 26.936 | 17.107 | 23.638 | 15.845 | 0 | 0 | 55.473 | 55.083 | 43.501 | 23.903 | 0 | 0 | 53.521 | 32.572 | [5 empty] | 0 | 1.062 | 119 | 1.9823 | 1.8091 | 0.52594 | 0.38462 | 1.4245 | 71.8591
2010-06-09 | 22:19 | 0 | 20.765 | 0 | 4 | 0 | 27.316 | 28.231 | 27.316 | 27.003 | 17.074 | 23.582 | 15.888 | 0 | 0 | 55.463 | 55.074 | 43.446 | 23.871 | 0 | 0 | 53.514 | 32.52 | [5 empty] | 0 | 0.313 | 120 | 1.9698 | 1.7972 | 0.52544 | 0.38462 | 1.4126 | 71.7116
2010-06-09 | 22:20 | 0 | 20.765 | 0 | 3 | 0 | 27.172 | 27.628 | 27.387 | 27.194 | 16.8 | 23.557 | 15.863 | 0 | 0 | 55.442 | 55.053 | 43.494 | 23.847 | 0 | 0 | 53.491 | 32.541 | [5 empty] | 0 | -0.022 | 121 | 1.9771 | 1.8041 | 0.52573 | 0.38462 | 1.4195 | 71.7976
2010-06-09 | 22:21 | 0 | 20.74 | 0 | 3 | 0 | 27.194 | 27.483 | 27.557 | 27.267 | 16.999 | 23.629 | 15.888 | 0 | 0 | 55.442 | 55.029 | 43.446 | 23.871 | 0 | 0 | 53.514 | 32.565 | [5 empty] | 0 | -0.073 | 122 | 1.9698 | 1.7972 | 0.52544 | 0.38462 | 1.4126 | 71.7116
2010-06-09 | 22:22 | 0 | 20.765 | 0 | 3 | 0 | 27.243 | 27.483 | 27.628 | 27.437 | 16.825 | 23.582 | 15.837 | 0 | 0 | 55.442 | 55.053 | 43.446 | 23.822 | 0 | 0 | 53.491 | 32.565 | [5 empty] | 0 | -0.194 | 123 | 1.9847 | 1.8113 | 0.52604 | 0.38462 | 1.4267 | 71.8863
2010-06-09 | 22:23 | 0 | 20.765 | 0 | 3 | 0 | 27.338 | 27.557 | 27.652 | 27.483 | 16.876 | 23.582 | 15.812 | 0 | 0 | 55.463 | 55.053 | 43.446 | 23.822 | 0 | 0 | 53.491 | 32.589 | [5 empty] | 0 | -0.145 | 124 | 1.9919 | 1.8182 | 0.52633 | 0.38462 | 1.4336 | 71.971
2010-06-09 | 22:24 | 0 | 20.765 | 0 | 3 | 0 | 27.412 | 27.603 | 27.748 | 27.581 | 16.974 | 23.557 | 15.863 | 1 | 0 | 55.463 | 55.029 | 43.398 | 23.871 | 0 | 0 | 53.47 | 32.565 | [5 empty] | 0 | -0.169 | 125 | 1.9771 | 1.8041 | 0.52573 | 0.38462 | 1.4195 | 71.7976
2010-06-09 | 22:25 | 0 | 20.74 | 0 | 3 | 0 | 27.437 | 27.628 | 27.701 | 27.603 | 16.604 | 23.557 | 15.837 | 0 | 0 | 55.442 | 55.006 | 43.398 | 23.871 | 0 | 0 | 53.491 | 32.541 | [5 empty] | 0 | -0.166 | 126 | 1.9847 | 1.8113 | 0.52604 | 0.38462 | 1.4267 | 71.8863
2010-06-09 | 22:26 | 0 | 20.74 | 0 | 4 | 0 | 27.459 | 27.701 | 27.459 | 27.581 | 16.307 | 23.557 | 15.79 | 0 | 0 | 55.419 | 54.983 | 43.398 | 23.822 | 0 | 0 | 53.514 | 32.565 | [5 empty] | 0 | -0.122 | 127 | 1.9984 | 1.8243 | 0.52659 | 0.38462 | 1.4397 | 72.045
2010-06-09 | 22:27 | 0 | 20.765 | 0 | 3 | 0 | 27.387 | 27.701 | 27.316 | 27.338 | 16.481 | 23.533 | 15.837 | 0 | 0 | 55.396 | 55.006 | 43.398 | 23.847 | 0 | 0 | 53.491 | 32.589 | [5 empty] | 0 | 0.049 | 128 | 1.9847 | 1.8113 | 0.52604 | 0.38462 | 1.4267 | 71.8863
2010-06-09 | 22:28 | 0 | 20.789 | 0 | 3 | 0 | 27.243 | 27.652 | 27.218 | 27.172 | 16.333 | 23.533 | 15.837 | 0 | 0 | 55.396 | 55.006 | 43.398 | 23.798 | 0 | 0 | 53.514 | 32.565 | [5 empty] | 0 | 0.071 | 129 | 1.9847 | 1.8113 | 0.52604 | 0.38462 | 1.4267 | 71.8863
2010-06-09 | 22:29 | 0 | 20.74 | 0 | 3 | 0 | 27.027 | 27.483 | 27.098 | 27.123 | 16.358 | 23.484 | 15.863 | 0 | 0 | 55.396 | 54.983 | 43.422 | 23.773 | 0 | 0 | 53.538 | 32.541 | [5 empty] | 0 | -0.096 | 130 | 1.9771 | 1.8041 | 0.52573 | 0.38462 | 1.4195 | 71.7976
2010-06-09 | 22:30 | 0 | 20.765 | 0 | 3 | 0 | 32.895 | 27.338 | 27.049 | 27.027 | 25.845 | 23.462 | 15.888 | 0 | 0 | 55.393 | 54.98 | 43.374 | 23.847 | 0 | 0 | 53.514 | 32.541 | [5 empty] | 0 | 5.868 | 131 | 1.9698 | 1.7972 | 0.52544 | 0.38462 | 1.4126 | 71.7116
2010-06-09 | 22:31 | 0 | 20.75 | 0 | 4 | 0 | 32.48 | 33.091 | 26.988 | 26.939 | 19.503 | 23.469 | 15.898 | 1 | 0 | 55.379 | 54.99 | 43.384 | 23.879 | 0 | 0 | 53.454 | 32.527 | [5 empty] | 0 | 5.541 | 132 | 1.9669 | 1.7944 | 0.52532 | 0.38462 | 1.4098 | 71.6771
2010-06-09 | 22:32 | 0 | 20.725 | 0 | 3 | 0 | 28.432 | 32.716 | 26.939 | 26.868 | 17.527 | 23.447 | 15.8 | 0 | 0 | 55.356 | 54.922 | 43.384 | 23.832 | 0 | 0 | 53.477 | 32.527 | [5 empty] | 0 | 1.564 | 133 | 1.9954 | 1.8216 | 0.52648 | 0.38462 | 1.4369 | 72.0114
2010-06-09 | 22:33 | 0 | 20.725 | 0 | 3 | 0 | 27.348 | 28.672 | 26.914 | 26.843 | 16.835 | 23.469 | 15.873 | 0 | 0 | 55.335 | 54.922 | 43.384 | 23.734 | 0 | 0 | 53.5 | 32.575 | [5 empty] | 0 | 0.505 | 134 | 1.9742 | 1.8014 | 0.52561 | 0.38462 | 1.4167 | 71.7633
2010-06-09 | 22:34 | 0 | 20.75 | 0 | 3 | 0 | 34.62 | 27.613 | 26.914 | 26.819 | 26.313 | 23.518 | 15.847 | 0 | 0 | 55.335 | 54.922 | 43.408 | 23.808 | 0 | 0 | 53.477 | 32.575 | [5 empty] | 0 | 7.801 | 135 | 1.9818 | 1.8086 | 0.52592 | 0.38462 | 1.4239 | 71.8523
2010-06-09 | 22:35 | 0 | 20.75 | 0 | 3 | 0 | 31.661 | 34.596 | 26.963 | 26.77 | 18.565 | 23.469 | 15.822 | 1 | 0 | 55.356 | 54.922 | 43.36 | 23.808 | 0 | 0 | 53.477 | 32.551 | [5 empty] | 0 | 4.891 | 136 | 1.989 | 1.8155 | 0.52622 | 0.38462 | 1.4309 | 71.9372
2010-06-09 | 22:36 | 0 | 20.75 | 0 | 3 | 0 | 28.192 | 31.973 | 27.01 | 26.843 | 17.306 | 23.518 | 15.822 | 0 | 0 | 55.312 | 54.922 | 43.432 | 23.808 | 0 | 0 | 53.454 | 32.527 | [5 empty] | 0 | 1.349 | 137 | 1.989 | 1.8155 | 0.52622 | 0.38462 | 1.4309 | 71.9372
2010-06-09 | 22:37 | 0 | 20.743 | 0 | 3 | 0 | 27.292 | 28.449 | 27.267 | 26.907 | 17.074 | 23.462 | 15.79 | 1 | 0 | 55.258 | 54.891 | 43.377 | 23.776 | 0 | 0 | 53.4 | 32.543 | [5 empty] | 0 | 0.385 | 138 | 1.9984 | 1.8243 | 0.52659 | 0.38462 | 1.4397 | 72.045
2010-06-09 | 22:38 | 0 | 20.718 | 0 | 4 | 0 | 27.101 | 27.606 | 27.341 | 27.052 | 17.298 | 23.486 | 15.84 | 0 | 0 | 55.281 | 54.868 | 43.401 | 23.8 | 0 | 0 | 53.377 | 32.52 | [5 empty] | 0 | 0.049 | 139 | 1.9838 | 1.8105 | 0.526 | 0.38462 | 1.4259 | 71.8761
2010-06-09 | 22:39 | 0 | 20.774 | 0 | 3 | 0 | 27.155 | 27.373 | 27.589 | 27.253 | 16.763 | 23.543 | 15.8 | 0 | 0 | 55.288 | 54.922 | 43.432 | 23.832 | 0 | 0 | 53.407 | 32.527 | [5 empty] | 0 | -0.098 | 140 | 1.9954 | 1.8216 | 0.52648 | 0.38462 | 1.4369 | 72.0114
2010-06-09 | 22:40 | 0 | 20.75 | 0 | 3 | 0 | 27.204 | 27.468 | 27.687 | 27.468 | 16.589 | 23.567 | 15.822 | 0 | 0 | 55.312 | 54.898 | 43.408 | 23.832 | 0 | 0 | 53.43 | 32.502 | [5 empty] | 0 | -0.264 | 141 | 1.989 | 1.8155 | 0.52622 | 0.38462 | 1.4309 | 71.9372
2010-06-09 | 22:41 | 0 | 20.75 | 0 | 3 | 0 | 27.348 | 27.517 | 27.758 | 27.589 | 16.81 | 23.567 | 15.847 | 0 | 0 | 55.288 | 54.875 | 43.384 | 23.832 | 0 | 0 | 53.407 | 32.48 | [5 empty] | 0 | -0.241 | 142 | 1.9818 | 1.8086 | 0.52592 | 0.38462 | 1.4239 | 71.8523
2010-06-09 | 22:42 | 0 | 20.774 | 0 | 3 | 0 | 27.444 | 27.662 | 27.831 | 27.709 | 16.539 | 23.518 | 15.873 | 0 | 0 | 55.312 | 54.875 | 43.384 | 23.832 | 0 | 0 | 53.407 | 32.48 | [5 empty] | 0 | -0.265 | 143 | 1.9742 | 1.8014 | 0.52561 | 0.38462 | 1.4167 | 71.7633
2010-06-09 | 22:43 | 0 | 20.774 | 0 | 4 | 0 | 27.517 | 27.709 | 27.782 | 27.709 | 16.81 | 23.494 | 15.847 | 0 | 0 | 55.288 | 54.875 | 43.336 | 23.832 | 0 | 0 | 53.407 | 32.527 | [5 empty] | 0 | -0.192 | 144 | 1.9818 | 1.8086 | 0.52592 | 0.38462 | 1.4239 | 71.8523
2010-06-09 | 22:44 | 0 | 20.718 | 0 | 3 | 0 | 27.532 | 27.75 | 27.532 | 27.63 | 16.976 | 23.437 | 15.84 | 0 | 0 | 55.258 | 54.821 | 43.353 | 23.825 | 0 | 0 | 53.353 | 32.47 | [5 empty] | 0 | -0.098 | 145 | 1.9838 | 1.8105 | 0.526 | 0.38462 | 1.4259 | 71.8761
2010-06-09 | 22:45 | 0 | 20.75 | 0 | 3 | 0 | 27.444 | 27.831 | 27.373 | 27.397 | 16.81 | 23.469 | 15.898 | 0 | 0 | 55.265 | 54.852 | 43.336 | 23.808 | 0 | 0 | 53.384 | 32.527 | [5 empty] | 0 | 0.047 | 146 | 1.9669 | 1.7944 | 0.52532 | 0.38462 | 1.4098 | 71.6771
2010-06-09 | 22:46 | 0 | 20.725 | 0 | 3 | 0 | 27.299 | 27.733 | 27.253 | 27.204 | 16.662 | 23.423 | 15.898 | 0 | 0 | 55.265 | 54.828 | 43.384 | 23.832 | 0 | 0 | 53.407 | 32.502 | [5 empty] | 0 | 0.095 | 147 | 1.9669 | 1.7944 | 0.52532 | 0.38462 | 1.4098 | 71.6771
2010-06-09 | 22:47 | 0 | 20.75 | 0 | 3 | 0 | 27.108 | 27.542 | 27.132 | 27.108 | 16.933 | 23.447 | 15.873 | 0 | 0 | 55.197 | 54.807 | 43.336 | 23.832 | 0 | 0 | 53.384 | 32.48 | [5 empty] | 0 | 0 | 148 | 1.9742 | 1.8014 | 0.52561 | 0.38462 | 1.4167 | 71.7633
2010-06-09 | 22:48 | 0 | 20.725 | 0 | 3 | 0 | 27.998 | 27.324 | 27.108 | 27.034 | 25.252 | 23.469 | 15.847 | 0 | 0 | 55.265 | 54.828 | 43.336 | 23.832 | 0 | 0 | 53.339 | 32.502 | [5 empty] | 0 | 0.964 | 149 | 1.9818 | 1.8086 | 0.52592 | 0.38462 | 1.4239 | 71.8523
2010-06-09 | 22:49 | 1 | 20.725 | 0 | 3 | 0 | 34.923 | 29.131 | 27.059 | 26.963 | 19.825 | 23.398 | 15.945 | 1 | 0 | 55.242 | 54.807 | 43.36 | 23.759 | 0 | 0 | 53.293 | 32.551 | [5 empty] | 20.725 | 7.96 | 150 | 1.9532 | 1.7814 | 0.52476 | 0.38462 | 1.3968 | 71.5133
2010-06-09 | 22:50 | 0 | 20.75 | 0 | 4 | 0 | 29.155 | 34.689 | 26.988 | 26.89 | 18.268 | 23.423 | 15.971 | 0 | 0 | 55.244 | 54.807 | 43.339 | 23.857 | 0 | 0 | 53.339 | 32.527 | [5 empty] | 0 | 2.265 | 151 | 1.9456 | 1.7742 | 0.52446 | 0.38462 | 1.3896 | 71.4217
2010-06-09 | 22:51 | 0 | 20.718 | 0 | 3 | 0 | 27.581 | 29.41 | 26.953 | 26.858 | 17.715 | 23.462 | 15.986 | 0 | 0 | 55.235 | 54.798 | 43.353 | 23.871 | 0 | 0 | 53.309 | 32.541 | [5 empty] | 0 | 0.723 | 152 | 1.9413 | 1.7701 | 0.52428 | 0.38462 | 1.3855 | 71.3685
2010-06-09 | 22:52 | 0 | 20.733 | 0 | 3 | 0 | 28.344 | 27.861 | 26.995 | 26.897 | 25.598 | 23.526 | 16.028 | 0 | 0 | 55.228 | 54.791 | 43.391 | 23.839 | 0 | 0 | 53.302 | 32.534 | [5 empty] | 0 | 1.447 | 153 | 1.929 | 1.7584 | 0.52378 | 0.38462 | 1.3738 | 71.2183
2010-06-09 | 22:53 | 0 | 20.733 | 0 | 3 | 0 | 34.39 | 29.477 | 26.946 | 26.873 | 20.517 | 23.43 | 16.003 | 1 | 0 | 55.204 | 54.768 | 43.391 | 23.815 | 0 | 0 | 53.279 | 32.51 | [5 empty] | 0 | 7.517 | 154 | 1.9363 | 1.7654 | 0.52408 | 0.38462 | 1.3808 | 71.3079
2010-06-09 | 22:54 | 0 | 20.765 | 0 | 3 | 1 | 29.001 | 34.376 | 27.049 | 26.858 | 17.813 | 23.508 | 16.036 | 1 | 0 | 55.235 | 54.798 | 43.377 | 23.847 | 0 | 0 | 53.332 | 32.52 | [5 empty] | 0 | 2.143 | 155 | 1.9267 | 1.7562 | 0.52369 | 0.38462 | 1.3716 | 71.1895
2010-06-09 | 22:55 | 0 | 20.74 | 0 | 3 | 0 | 27.557 | 29.29 | 27.147 | 26.978 | 17.567 | 23.484 | 15.986 | 0 | 0 | 55.144 | 54.73 | 43.329 | 23.871 | 0 | 0 | 53.309 | 32.541 | [5 empty] | 0 | 0.579 | 0 | 1.9413 | 1.7701 | 0.52428 | 0.38462 | 1.3855 | 71.3685
2010-06-09 | 22:56 | 0 | 20.733 | 0 | 4 | 0 | 27.162 | 27.814 | 27.38 | 27.066 | 17.954 | 23.501 | 16.003 | 0 | 0 | 55.181 | 54.768 | 43.346 | 23.815 | 0 | 0 | 53.302 | 32.488 | [5 empty] | 0 | 0.096 | 1 | 1.9363 | 1.7654 | 1.077 | 0.9375 | 0.82787 | 42.7547
2010-06-09 | 22:57 | 0 | 20.708 | 0 | 3 | 0 | 27.14 | 27.5 | 27.525 | 27.186 | 17.658 | 23.452 | 15.978 | 0 | 0 | 55.181 | 54.768 | 43.367 | 23.839 | 0 | 0 | 53.323 | 32.51 | [5 empty] | 0 | -0.046 | 2 | 1.9436 | 1.7723 | 1.0773 | 0.9375 | 0.83479 | 42.9505
2010-06-09 | 22:58 | 0 | 20.733 | 0 | 3 | 0 | 27.211 | 27.476 | 27.645 | 27.451 | 17.313 | 23.477 | 15.978 | 0 | 0 | 55.181 | 54.768 | 43.367 | 23.861 | 0 | 0 | 53.346 | 32.51 | [5 empty] | 0 | -0.193 | 3 | 1.9436 | 1.7723 | 1.0773 | 0.9375 | 0.83479 | 42.9505
2010-06-09 | 22:59 | 0 | 20.733 | 0 | 3 | 0 | 27.307 | 27.525 | 27.716 | 27.549 | 17.14 | 23.55 | 15.953 | 0 | 0 | 55.181 | 54.747 | 43.322 | 23.861 | 0 | 0 | 53.323 | 32.534 | [5 empty] | 0 | -0.218 | 4 | 1.9363 | 1.7654 | 1.077 | 0.9375 | 0.82787 | 42.7547
2010-06-09 | 23:00 | 0 | 20.757 | 0 | 3 | 0 | 27.427 | 27.596 | 27.79 | 27.62 | 17.187 | 23.55 | 15.978 | 0 | 0 | 55.158 | 54.747 | 43.322 | 23.839 | 0 | 0 | 53.302 | 32.534 | [5 empty] | 0 | -0.169 | 5 | 1.9436 | 1.7723 | 1.0773 | 0.9375 | 0.83479 | 42.9505
2010-06-09 | 23:01 | 0 | 20.757 | 0 | 4 | 0 | 27.476 | 27.694 | 27.741 | 27.694 | 17.238 | 23.526 | 16.003 | 1 | 0 | 55.158 | 54.723 | 43.322 | 23.815 | 0 | 0 | 53.255 | 32.534 | [5 empty] | 0 | 0 | 6 | 1.929 | 1.7584 | 1.0767 | 0.9375 | 0.82095 | 42.5573
2010-06-09 | 23:02 | 0 | 20.733 | 0 | 3 | 0 | 27.5 | 27.79 | 27.571 | 27.669 | 17.288 | 23.526 | 15.978 | 0 | 0 | 55.181 | 54.747 | 43.346 | 23.79 | 0 | 0 | 53.255 | 32.534 | [5 empty] | 0 | 0.047 | 7 | 1.9436 | 1.7723 | 1.0773 | 0.9375 | 0.83479 | 42.9505
2010-06-09 | 23:03 | 0 | 20.757 | 0 | 3 | 0 | 27.451 | 27.765 | 27.38 | 27.451 | 17.559 | 23.43 | 16.028 | 0 | 0 | 55.137 | 54.723 | 43.322 | 23.839 | 0 | 0 | 53.232 | 32.488 | [5 empty] | 0 | 0.024 | 8 | 1.9194 | 1.7493 | 1.0763 | 0.9375 | 0.81182 | 42.2944
2010-06-09 | 23:04 | 0 | 20.708 | 1 | 3 | 0 | 27.307 | 27.716 | 27.211 | 27.26 | 17.436 | 23.452 | 15.978 | 0 | 0 | 55.137 | 54.677 | 43.322 | 23.839 | 0 | 0 | 53.232 | 32.463 | [5 empty] | 0 | 1.327 | 9 | 1.9215 | 1.7513 | 1.0764 | 0.9375 | 0.81375 | 42.3504
2010-06-09 | 23:05 | 0 | 20.708 | 0 | 3 | 0 | 27.147 | 27.557 | 27.194 | 27.123 | 17.914 | 23.437 | 16.061 | 0 | 0 | 55.167 | 54.707 | 43.305 | 23.871 | 0 | 0 | 53.286 | 32.52 | [5 empty] | 0 | 7.939 | 10 | 1.929 | 1.7584 | 1.0767 | 0.9375 | 0.82095 | 42.5573
2010-06-09 | 23:06 | 0 | 20.708 | 0 | 3 | 0 | 28.344 | 27.356 | 27.066 | 27.017 | 25.308 | 23.43 | 16.054 | 0 | 0 | 55.137 | 54.677 | 43.346 | 23.815 | 0 | 0 | 53.255 | 32.463 | [5 empty] | 0 | 2.216 | 11 | 1.9363 | 1.7654 | 1.077 | 0.9375 | 0.82787 | 42.7547
2010-06-09 | 23:07 | 0 | 20.733 | 0 | 4 | 0 | 34.885 | 29.403 | 26.995 | 26.946 | 21.213 | 23.405 | 16.028 | 0 | 0 | 55.113 | 54.653 | 43.274 | 23.839 | 0 | 0 | 53.232 | 32.439 | [5 empty] | 0 | 0.699 | 12 | 1.9363 | 1.7654 | 1.077 | 0.9375 | 0.82787 | 42.7547
2010-06-09 | 23:08 | 0 | 20.708 | 0 | 3 | 0 | 29.089 | 34.744 | 26.946 | 26.873 | 19.116 | 23.405 | 16.003 | 1 | 0 | 55.09 | 54.653 | 43.274 | 23.815 | 0 | 0 | 53.209 | 32.463 | [5 empty] | 0 | 1.324 | 13 | 1.9253 | 1.7549 | 1.0765 | 0.9375 | 0.81735 | 42.4541
2010-06-09 | 23:09 | 0 | 20.708 | 0 | 3 | 0 | 27.525 | 29.332 | 26.946 | 26.826 | 18.153 | 23.405 | 16.003 | 0 | 0 | 55.09 | 54.653 | 43.322 | 23.861 | 0 | 0 | 53.255 | 32.488 | [5 empty] | 0 | 7.237 | 14 | 1.9442 | 1.7728 | 1.0773 | 0.9375 | 0.83534 | 42.9662
2010-06-09 | 23:10 | 0 | 20.686 | 0 | 3 | 0 | 28.15 | 27.836 | 26.971 | 26.826 | 25.524 | 23.418 | 16.041 | 0 | 0 | 55.032 | 54.642 | 43.262 | 23.849 | 0 | 0 | 53.241 | 32.497 | [5 empty] | 0 | 2.023 | 15 | 1.9223 | 1.7521 | 1.0764 | 0.9375 | 0.81458 | 42.3744
2010-06-09 | 23:11 | 0 | 20.681 | 0 | 3 | 0 | 34.036 | 29.305 | 26.919 | 26.799 | 20.779 | 23.329 | 15.976 | 1 | 0 | 55.041 | 54.628 | 43.248 | 23.812 | 0 | 0 | 53.251 | 32.458 | [5 empty] | 0 | 0.554 | 16 | 1.9223 | 1.7521 | 1.0764 | 0.9375 | 0.81458 | 42.3744
2010-06-09 | 23:12 | 0 | 20.659 | 0 | 3 | 0 | 28.822 | 34.06 | 26.99 | 26.799 | 18.643 | 23.425 | 16.051 | 0 | 0 | 55.041 | 54.581 | 43.293 | 23.812 | 0 | 0 | 53.206 | 32.458 | [5 empty] | 0 | 0.025 | 17 | 1.9157 | 1.7457 | 1.0761 | 0.9375 | 0.80822 | 42.1902
2010-06-09 | 23:13 | 0 | 20.659 | 0 | 4 | 0 | 27.449 | 29.111 | 27.159 | 26.895 | 18.173 | 23.45 | 16.051 | 0 | 0 | 55.041 | 54.604 | 43.293 | 23.788 | 0 | 0 | 53.227 | 32.507 | [5 empty] | 0 | -0.095 | 18 | 1.9223 | 1.7521 | 1.0764 | 0.9375 | 0.81458 | 42.3744
2010-06-09 | 23:14 | 0 | 20.706 | 0 | 3 | 0 | 27.113 | 27.763 | 27.28 | 27.088 | 18.002 | 23.474 | 16.074 | 0 | 0 | 55.041 | 54.581 | 43.317 | 23.788 | 0 | 0 | 53.274 | 32.483 | [5 empty] | 0 | -0.265 | 19 | 1.9296 | 1.759 | 1.0767 | 0.9375 | 0.8215 | 42.5731
2010-06-09 | 23:15 | 0 | 20.706 | 0 | 3 | 0 | 27.113 | 27.449 | 27.498 | 27.208 | 17.73 | 23.499 | 16.051 | 0 | 0 | 55.041 | 54.604 | 43.317 | 23.812 | 0 | 0 | 53.251 | 32.531 | [5 empty] | 0 | -0.265 | 20 | 1.9384 | 1.7673 | 1.077 | 0.9375 | 0.82981 | 42.8097
2010-06-09 | 23:16 | 0 | 20.681 | 0 | 3 | 0 | 27.159 | 27.473 | 27.593 | 27.424 | 17.235 | 23.425 | 16.026 | 0 | 0 | 55.018 | 54.558 | 43.341 | 23.763 | 0 | 0 | 53.227 | 32.436 | [5 empty] | 0 | -0.193 | 21 | 1.9223 | 1.7521 | 1.0764 | 0.9375 | 0.81458 | 42.3744
2010-06-09 | 23:17 | 0 | 20.581 | 0 | 3 | 0 | 27.25 | 27.444 | 27.635 | 27.515 | 17.429 | 23.445 | 15.996 | 1 | 0 | 55.034 | 54.576 | 43.264 | 23.783 | 0 | 0 | 53.199 | 32.429 | [5 empty] | 0 | -0.169 | 22 | 1.9157 | 1.7457 | 1.0761 | 0.9375 | 0.80822 | 42.1902
2010-06-09 | 23:18 | 0 | 20.706 | 0 | 4 | 0 | 27.4 | 27.618 | 27.738 | 27.593 | 17.507 | 23.474 | 16.051 | 0 | 0 | 55.041 | 54.581 | 43.272 | 23.812 | 0 | 0 | 53.274 | 32.458 | [5 empty] | 0 | -0.12 | 23 | 1.9157 | 1.7457 | 1.0761 | 0.9375 | 0.80822 | 42.1902
2010-06-09 | 23:19 | 0 | 20.73 | 0 | 3 | 0 | 27.449 | 27.665 | 27.714 | 27.618 | 17.185 | 23.425 | 16.074 | 0 | 0 | 54.971 | 54.581 | 43.272 | 23.788 | 0 | 0 | 53.227 | 32.458 | [5 empty] | 0 | 0.022 | 24 | 1.9157 | 1.7457 | 1.0761 | 0.9375 | 0.80822 | 42.1902
2010-06-09 | 23:20 | 0 | 20.706 | 0 | 3 | 0 | 27.449 | 27.738 | 27.522 | 27.569 | 17.137 | 23.425 | 16.074 | 0 | 0 | 55.018 | 54.558 | 43.224 | 23.788 | 0 | 0 | 53.227 | 32.458 | [5 empty] | 0 | 0 | 25 | 1.9384 | 1.7673 | 1.077 | 0.9375 | 0.82981 | 42.8097
2010-06-09 | 23:21 | 0 | 20.706 | 0 | 3 | 0 | 27.4 | 27.738 | 27.329 | 27.378 | 17.087 | 23.45 | 16.074 | 0 | 0 | 55.018 | 54.558 | 43.293 | 23.763 | 0 | 0 | 53.206 | 32.483 | [5 empty] | 0 | 0 | 26 | 1.9223 | 1.7521 | 1.0764 | 0.9375 | 0.81458 | 42.3744
2010-06-09 | 23:22 | 0 | 20.701 | 0 | 3 | 0 | 27.204 | 27.66 | 27.155 | 27.204 | 16.933 | 23.469 | 15.996 | 0 | 0 | 54.966 | 54.506 | 43.243 | 23.759 | 0 | 0 | 53.132 | 32.407 | [5 empty] | 0 | 5.493 | 27 | 1.9369 | 1.7659 | 1.077 | 0.9375 | 0.82842 | 42.7704
2010-06-09 | 23:23 | 0 | 20.73 | 0 | 3 | 0 | 27.039 | 27.473 | 27.135 | 27.039 | 17.037 | 23.45 | 16.051 | 0 | 0 | 54.994 | 54.534 | 43.272 | 23.788 | 0 | 0 | 53.16 | 32.412 | [5 empty] | 0 | 4.867 | 28 | 1.9369 | 1.7659 | 1.077 | 0.9375 | 0.82842 | 42.7704
2010-06-09 | 23:24 | 0 | 20.706 | 0 | 4 | 0 | 32.483 | 27.304 | 27.039 | 26.99 | 25.786 | 23.499 | 16.001 | 0 | 0 | 54.971 | 54.513 | 43.224 | 23.788 | 0 | 0 | 53.113 | 32.436 | [5 empty] | 0 | 1.373 | 29 | 1.9157 | 1.7457 | 1.0761 | 0.9375 | 0.80822 | 42.1902
2010-06-09 | 23:25 | 0 | 20.755 | 0 | 3 | 0 | 31.737 | 32.625 | 26.944 | 26.87 | 20.416 | 23.425 | 16.001 | 0 | 0 | 54.971 | 54.534 | 43.2 | 23.812 | 0 | 0 | 53.113 | 32.387 | [5 empty] | 0 | 0.432 | 30 | 1.9244 | 1.754 | 1.0765 | 0.9375 | 0.81652 | 42.4302
2010-06-09 | 23:26 | 0 | 20.73 | 0 | 3 | 0 | 28.197 | 31.978 | 26.968 | 26.824 | 18.668 | 23.45 | 16.074 | 1 | 0 | 54.947 | 54.513 | 43.2 | 23.788 | 0 | 0 | 53.069 | 32.363 | [5 empty] | 20.706 | 8.763 | 31 | 1.9296 | 1.759 | 1.0767 | 0.9375 | 0.8215 | 42.5731
2010-06-09 | 23:27 | 0 | 20.701 | 0 | 3 | 0 | 27.226 | 28.407 | 26.914 | 26.794 | 20.219 | 23.494 | 16.044 | 0 | 0 | 54.896 | 54.462 | 43.219 | 23.759 | 0 | 0 | 52.971 | 32.262 | [5 empty] | 0 | 3.872 | 32 | 1.9157 | 1.7457 | 1.0761 | 0.9375 | 0.80822 | 42.1902
2010-06-09 | 23:28 | 1 | 20.706 | 0 | 3 | 0 | 35.562 | 27.569 | 26.919 | 26.799 | 25.257 | 23.523 | 16.026 | 0 | 0 | 54.947 | 54.49 | 43.224 | 23.788 | 0 | 0 | 52.999 | 32.363 | [5 empty] | 0 | 1.154 | 33 | 1.9223 | 1.7521 | 1.0764 | 0.9375 | 0.81458 | 42.3744
2010-06-09 | 23:29 | 0 | 20.701 | 0 | 4 | 0 | 30.646 | 35.206 | 26.89 | 26.774 | 20.026 | 23.523 | 16.074 | 1 | 0 | 54.924 | 54.49 | 43.224 | 23.763 | 0 | 0 | 52.954 | 32.387 | [5 empty] | 0 | 0.29 | 34 | 1.9261 | 1.7557 | 1.0766 | 0.9375 | 0.81818 | 42.4779
2010-06-09 | 23:30 | 0 | 20.755 | 0 | 3 | 0 | 27.978 | 30.943 | 27.039 | 26.824 | 18.47 | 23.594 | 16.051 | 0 | 0 | 54.947 | 54.488 | 43.269 | 23.835 | 0 | 0 | 52.975 | 32.434 | [5 empty] | 0 | 0.025 | 35 | 1.9194 | 1.7493 | 1.0763 | 0.9375 | 0.81182 | 42.2944
2010-06-09 | 23:31 | 0 | 20.694 | 0 | 3 | 0 | 27.221 | 28.182 | 27.221 | 26.931 | 18.062 | 23.606 | 16.038 | 1 | 0 | 54.912 | 54.453 | 43.209 | 23.776 | 0 | 0 | 52.94 | 32.399 | [5 empty] | 0 | -0.167 | 36 | 1.9261 | 1.7557 | 1.0766 | 0.9375 | 0.81818 | 42.4779
2010-06-09 | 23:32 | 0 | 20.694 | 0 | 3 | 0 | 27.123 | 27.532 | 27.292 | 27.098 | 17.964 | 23.631 | 16.061 | 0 | 0 | 54.889 | 54.476 | 43.257 | 23.8 | 0 | 0 | 52.917 | 32.446 | [5 empty] | 0 | -0.265 | 37 | 1.9355 | 1.7645 | 1.0769 | 0.9375 | 0.82704 | 42.731
2010-06-09 | 23:33 | 0 | 20.718 | 0 | 3 | 0 | 27.076 | 27.387 | 27.437 | 27.243 | 17.57 | 23.656 | 16.038 | 0 | 0 | 54.889 | 54.453 | 43.257 | 23.822 | 0 | 0 | 52.964 | 32.421 | [5 empty] | 0 | -0.192 | 38 | 1.9261 | 1.7557 | 1.0766 | 0.9375 | 0.81818 | 42.4779
2010-06-09 | 23:34 | 0 | 20.662 | 0 | 3 | 0 | 27.14 | 27.405 | 27.525 | 27.405 | 17.61 | 23.67 | 16.006 | 0 | 0 | 54.859 | 54.399 | 43.226 | 23.79 | 0 | 0 | 52.91 | 32.439 | [5 empty] | 0 | -0.265 | 39 | 1.9427 | 1.7715 | 1.0772 | 0.9375 | 0.83396 | 42.9271
2010-06-09 | 23:35 | 0 | 20.694 | 0 | 4 | 0 | 27.316 | 27.461 | 27.652 | 27.508 | 17.469 | 23.656 | 16.038 | 0 | 0 | 54.889 | 54.429 | 43.164 | 23.8 | 0 | 0 | 52.917 | 32.47 | [5 empty] | 0 | -0.218 | 40 | 1.9407 | 1.7695 | 1.0771 | 0.9375 | 0.83202 | 42.8724
2010-06-09 | 23:36 | 0 | 20.637 | 0 | 3 | 0 | 27.309 | 27.549 | 27.62 | 27.574 | 17.685 | 23.67 | 15.981 | 0 | 0 | 54.835 | 54.399 | 43.202 | 23.744 | 0 | 0 | 52.84 | 32.463 | [5 empty] | 0 | -0.074 | 41 | 1.948 | 1.7764 | 1.0774 | 0.9375 | 0.83894 | 43.0674
2010-06-09 | 23:37 | 0 | 20.694 | 0 | 3 | 0 | 27.412 | 27.63 | 27.606 | 27.63 | 17.989 | 23.606 | 15.988 | 0 | 0 | 54.889 | 54.429 | 43.209 | 23.776 | 0 | 0 | 52.87 | 32.495 | [5 empty] | 0 | 0.071 | 42 | 1.9407 | 1.7695 | 1.0771 | 0.9375 | 0.83202 | 42.8724
2010-06-09 | 23:38 | 0 | 20.669 | 0 | 3 | 0 | 27.412 | 27.652 | 27.387 | 27.486 | 17.766 | 23.631 | 15.963 | 0 | 0 | 54.866 | 54.385 | 43.188 | 23.727 | 0 | 0 | 52.87 | 32.47 | [5 empty] | 0 | 0.025 | 43 | 1.9261 | 1.7557 | 1.0766 | 0.9375 | 0.81818 | 42.4779
2010-06-09 | 23:39 | 0 | 20.694 | 0 | 3 | 0 | 27.363 | 27.701 | 27.221 | 27.292 | 17.421 | 23.656 | 15.988 | 0 | 0 | 54.866 | 54.429 | 43.188 | 23.822 | 0 | 0 | 52.894 | 32.446 | [5 empty] | 0 | 0.385 | 44 | 1.9407 | 1.7695 | 1.0771 | 0.9375 | 0.83202 | 42.8724
2010-06-09 | 23:40 | 0 | 20.718 | 0 | 4 | 0 | 27.172 | 27.606 | 27.172 | 27.147 | 17.841 | 23.582 | 16.038 | 0 | 0 | 54.866 | 54.408 | 43.233 | 23.776 | 0 | 0 | 52.87 | 32.446 | [5 empty] | 0 | 7.961 | 45 | 1.95 | 1.7784 | 1.0775 | 0.9375 | 0.84088 | 43.1217
2010-06-09 | 23:41 | 0 | 20.743 | 0 | 3 | 0 | 27.412 | 27.412 | 27.003 | 27.027 | 25.004 | 23.582 | 15.988 | 0 | 0 | 54.889 | 54.429 | 43.257 | 23.822 | 0 | 0 | 52.917 | 32.47 | [5 empty] | 0 | 2.266 | 46 | 1.9355 | 1.7645 | 1.0769 | 0.9375 | 0.82704 | 42.731
2010-06-09 | 23:42 | 0 | 20.662 | 0 | 3 | 0 | 34.861 | 28.513 | 26.946 | 26.9 | 22.13 | 23.526 | 15.956 | 0 | 0 | 54.812 | 54.331 | 43.157 | 23.719 | 0 | 0 | 52.84 | 32.414 | [5 empty] | 0 | 0.65 | 47 | 1.9355 | 1.7645 | 1.0769 | 0.9375 | 0.82704 | 42.731
2010-06-09 | 23:43 | 0 | 20.662 | 0 | 3 | 0 | 29.092 | 34.555 | 26.922 | 26.826 | 19.216 | 23.526 | 16.006 | 1 | 0 | 54.812 | 54.331 | 43.133 | 23.744 | 0 | 0 | 52.819 | 32.367 | [5 empty] | 0 | 3.999 | 48 | 1.9407 | 1.7695 | 1.0771 | 0.9375 | 0.83202 | 42.8724
2010-06-09 | 23:44 | 0 | 20.662 | 0 | 3 | 0 | 27.476 | 29.307 | 26.9 | 26.826 | 18.203 | 23.501 | 16.006 | 0 | 0 | 54.789 | 54.331 | 43.178 | 23.768 | 0 | 0 | 52.887 | 32.414 | [5 empty] | 0 | 6.553 | 49 | 1.9334 | 1.7626 | 1.0768 | 0.9375 | 0.8251 | 42.6759
2010-06-09 | 23:45 | 0 | 20.694 | 0 | 3 | 0 | 30.761 | 27.772 | 26.931 | 26.762 | 26.112 | 23.606 | 15.988 | 0 | 0 | 54.798 | 54.338 | 43.209 | 23.776 | 0 | 0 | 52.94 | 32.446 | [5 empty] | 0 | 1.854 | 50 | 1.9334 | 1.7626 | 1.0768 | 0.9375 | 0.8251 | 42.6759
2010-06-09 | 23:46 | 0 | 20.669 | 0 | 4 | 0 | 33.364 | 31.338 | 26.931 | 26.811 | 21.486 | 23.631 | 16.013 | 1 | 0 | 54.798 | 54.362 | 43.188 | 23.8 | 0 | 0 | 52.964 | 32.47 | [5 empty] | 0 | 0.554 | 51 | 1.9427 | 1.7715 | 1.0772 | 0.9375 | 0.83396 | 42.9271
2010-06-09 | 23:47 | 0 | 20.694 | 0 | 3 | 0 | 28.665 | 33.46 | 27.027 | 26.811 | 19.274 | 23.606 | 16.013 | 0 | 0 | 54.798 | 54.338 | 43.14 | 23.8 | 0 | 0 | 52.94 | 32.446 | [5 empty] | 0 | 0.12 | 52 | 1.9649 | 1.7925 | 1.0781 | 0.9375 | 0.855 | 43.5143
2010-06-09 | 23:48 | 0 | 20.637 | 0 | 3 | 0 | 27.429 | 28.873 | 27.14 | 26.875 | 18.648 | 23.646 | 15.981 | 1 | 0 | 54.744 | 54.308 | 43.157 | 23.768 | 0 | 0 | 52.91 | 32.414 | [5 empty] | 0 | -0.025 | 53 | 1.9296 | 1.759 | 1.0767 | 0.9375 | 0.8215 | 42.5731
2010-06-09 | 23:49 | 0 | 20.637 | 0 | 3 | 0 | 27.115 | 27.669 | 27.189 | 26.995 | 18.525 | 23.67 | 15.905 | 0 | 0 | 54.744 | 54.285 | 43.157 | 23.768 | 0 | 0 | 52.91 | 32.39 | [5 empty] | 0 | -0.166 | 54 | 1.932 | 1.7612 | 1.0768 | 0.9375 | 0.82372 | 42.6364
2010-06-09 | 23:50 | 0 | 20.669 | 0 | 3 | 0 | 27.147 | 27.437 | 27.486 | 27.172 | 18.532 | 23.678 | 16.026 | 0 | 0 | 54.763 | 54.327 | 43.221 | 23.81 | 0 | 0 | 52.952 | 32.387 | [5 empty] | 0 | -0.169 | 55 | 1.9223 | 1.7521 | 1.0764 | 0.9375 | 0.81458 | 42.3744
2010-06-09 | 23:51 | 0 | 20.674 | 0 | 4 | 0 | 27.177 | 27.417 | 27.586 | 27.343 | 18.339 | 23.636 | 16.018 | 0 | 0 | 54.756 | 54.296 | 43.214 | 23.778 | 0 | 0 | 52.852 | 32.355 | [5 empty] | 0 | -0.243 | 56 | 1.932 | 1.7612 | 1.0768 | 0.9375 | 0.82372 | 42.6364
2010-06-09 | 23:52 | 0 | 20.659 | 0 | 3 | 0 | 27.304 | 27.473 | 27.689 | 27.473 | 18.545 | 23.69 | 16.051 | 0 | 0 | 54.786 | 54.303 | 43.2 | 23.81 | 0 | 0 | 52.905 | 32.412 | [5 empty] | 0 | -0.192 | 57 | 1.9223 | 1.7521 | 1.0764 | 0.9375 | 0.81458 | 42.3744
2010-06-09 | 23:53 | 0 | 20.649 | 0 | 3 | 0 | 27.343 | 27.562 | 27.682 | 27.586 | 18.412 | 23.658 | 16.018 | 0 | 0 | 54.786 | 54.282 | 43.2 | 23.788 | 0 | 0 | 52.882 | 32.434 | [5 empty] | 0 | -0.074 | 58 | 1.932 | 1.7612 | 1.0768 | 0.9375 | 0.82372 | 42.6364
2010-06-09 | 23:54 | 0 | 20.659 | 0 | 3 | 0 | 27.473 | 27.64 | 27.665 | 27.665 | 18.593 | 23.714 | 16.051 | 0 | 0 | 54.763 | 54.303 | 43.176 | 23.788 | 0 | 0 | 52.861 | 32.412 | [5 empty] | 0 | 0 | 59 | 1.918 | 1.7479 | 1.0762 | 0.9375 | 0.81043 | 42.2544
2010-06-09 | 23:55 | 0 | 20.627 | 0 | 3 | 0 | 27.463 | 27.633 | 27.513 | 27.537 | 18.56 | 23.611 | 16.018 | 0 | 0 | 54.733 | 54.252 | 43.121 | 23.778 | 0 | 0 | 52.875 | 32.402 | [5 empty] | 0 | 0.049 | 60 | 1.918 | 1.7479 | 1.0762 | 0.9375 | 0.81043 | 42.2544
2010-06-09 | 23:56 | 0 | 20.627 | 0 | 4 | 0 | 27.392 | 27.706 | 27.272 | 27.392 | 18.61 | 23.587 | 16.066 | 0 | 0 | 54.733 | 54.229 | 43.121 | 23.756 | 0 | 0 | 52.898 | 32.426 | [5 empty] | 0 | 0 | 61 | 6.5964 | 6.195 | 1.0768 | 0.9375 | 5.2575 | 79.7026
2010-06-09 | 23:57 | 0 | 20.603 | 0 | 3 | 0 | 27.248 | 27.633 | 27.152 | 27.199 | 18.734 | 23.587 | 16.066 | 0 | 0 | 54.686 | 54.229 | 43.145 | 23.756 | 0 | 0 | 52.875 | 32.426 | [5 empty] | 998.7371 | 1.352 | 62 | 1.7853 | 1.6218 | 1.2658 | 0.9375 | 0.68429 | 38.3296
2010-06-09 | 23:58 | 0 | 20.578 | 0 | 3 | 0 | 27.032 | 27.488 | 27.032 | 27.079 | 19.005 | 23.611 | 16.018 | 0 | 0 | 54.709 | 54.229 | 43.145 | 23.778 | 0 | 0 | 52.852 | 32.426 | [5 empty] | 0 | 0 | 63 | 6.5964 | 6.195 | 1.0708 | 0.9375 | 5.2575 | 79.7026
2010-06-09 | 23:59 | 0 | 20.659 | 0 | 3 | 0 | 34.856 | 27.28 | 27.039 | 27.015 | 25.906 | 23.545 | 16.074 | 0 | 0 | 54.693 | 54.259 | 43.104 | 23.81 | 0 | 0 | 52.838 | 32.483
[29 empty] | #REF! | #VALUE! | 0 | #VALUE! | #VALUE! | 1.2658 | 0.9375 | #VALUE! | #VALUE!
2010-06-09 | 1440 | 48 | 20.807 | 0.24 | 4691 | 12 | 28.7899 |  |  | 27.438 | 18.6871 | 23.8962 | 16.5217 | 201 | 5 |  |  |  | 24.0755 | 73 | 4 |  |  | 13.318 | 5:32 | 21 | 12:39 | 7.682 | #REF!
|  | 2 | [18 empty] | 1 | [10 empty] | #VALUE! | #VALUE! |  | 13 | #VALUE! | #VALUE!