## Therm118
Windmill Logger - THERMAL2.IMS
File opened at 00:01:00 Sun 08 Nov 2009
File closed at 00:01:00 Mon 09 Nov 2009
Date | Time | Boiler_Gas | Gas_MeterT | Boiler_Elec | Boiler_Flow | Boiler_Heat | Boiler_FlowT | Rads_In | Rads_Out | Boiler_Retur | Flue_Gas | Kitchen | Outside | Rain_Gauge | DHW_Coil_Hea | DHW_Coil_In | DHW_Cylinder | DHW_Coil_Out | DHW_Ambient | DHW_Flow | DHW_Heat | DHW_Out | DHW_In | OT min | t OT min | OT max | t OT max | T swing | Wtd._Meter_T | Delta T | Time Interval | T.H. Plus | W.H.L + | Total Heat | Water Ht. | Gain + | Gain + %
Days | Secs | cubic_feet | Celsius | kWh | litres | kWh | Celsius | Celsius | Celsius | Celsius | Celsius | Celsius | Celsius | events | kWh | Celsius | Celsius | Celsius | Celsius | litres | kWh | Celsius | Celsius | Celsius | hh:mm:ss | Celsius | hh:mm:ss | Kelvin | Celsius |  | Minutes | kW | kW | kW | kW | kW | %
2009-08-11 | 0:01 | 1 | 17.7 | 0 | 2 | 0 | 52.747 | 52.557 | 31.995 | 31.37 | 39.645 | 24.384 | 8.31 | 2 | 0 | 55.195 | 55.195 | 44.853 | 22.672 | 0 | 0 | 51.136 | 31.85 | [5 empty] | 17.7 | 21.377 | 0 | 4.1765 | 3.8948 | 0.23024 | 0 | 3.8948 | 93.2543
2009-08-11 | 0:02 | 0 | 17.67 | 0 | 3 | 0 | 52.903 | 52.672 | 32.309 | 31.659 | 39.997 | 24.43 | 8.238 | 1 | 0 | 55.195 | 55.195 | 44.83 | 22.623 | 0 | 0 | 51.183 | 31.875 | [5 empty] | 0 | 21.244 | 1 | 4.1975 | 3.9147 | 1.6264 | 1.3953 | 2.5194 | 60.0209
2009-08-11 | 0:03 | 0 | 17.645 | 0 | 3 | 0 | 53.178 | 52.765 | 32.524 | 31.995 | 40.327 | 24.504 | 8.212 | 2 | 0 | 55.195 | 55.195 | 44.876 | 22.648 | 0 | 0 | 51.159 | 31.875 | [5 empty] | 0 | 21.183 | 2 | 4.2051 | 3.9219 | 1.6267 | 1.3953 | 2.5266 | 60.084
2009-08-11 | 0:04 | 0 | 17.7 | 0 | 2 | 0 | 53.503 | 53.045 | 32.811 | 32.264 | 40.755 | 24.555 | 8.243 | 2 | 0 | 55.293 | 55.2 | 44.904 | 22.653 | 0 | 0 | 51.141 | 31.88 | [5 empty] | 0 | 21.239 | 3 | 4.196 | 3.9133 | 1.6264 | 1.3953 | 2.518 | 60.0087
2009-08-11 | 0:05 | 1 | 17.645 | 0 | 3 | 0 | 53.888 | 53.246 | 33.041 | 32.524 | 40.82 | 24.649 | 8.238 | 1 | 0 | 55.265 | 55.172 | 44.9 | 22.697 | 0 | 0 | 51.113 | 31.85 | [5 empty] | 17.645 | 21.364 | 4 | 4.1975 | 3.9147 | 1.6264 | 1.3953 | 2.5194 | 60.0209
2009-08-11 | 0:06 | 0 | 17.67 | 0 | 2 | 0 | 54.415 | 53.659 | 33.23 | 32.737 | 41.243 | 24.649 | 8.263 | 2 | 0 | 55.265 | 55.148 | 44.923 | 22.599 | 0 | 0 | 51.136 | 31.85 | [5 empty] | 0 | 21.678 | 5 | 4.1902 | 3.9078 | 1.6261 | 1.3953 | 2.5125 | 59.96
2009-08-11 | 0:07 | 0 | 17.645 | 0 | 3 | 0 | 55.034 | 54.026 | 33.395 | 32.948 | 41.738 | 24.744 | 8.212 | 2 | 0 | 55.242 | 55.148 | 44.9 | 22.697 | 0 | 0 | 51.113 | 31.85 | [5 empty] | 0 | 22.086 | 6 | 4.2051 | 3.9219 | 1.6267 | 1.3953 | 2.5266 | 60.084
2009-08-11 | 0:08 | 0 | 17.645 | 0 | 2 | 0 | 55.746 | 54.6 | 33.488 | 33.089 | 42.066 | 24.769 | 8.212 | 1 | 0 | 55.265 | 55.148 | 44.944 | 22.623 | 0 | 0 | 51.145 | 31.887 | [5 empty] | 0 | 22.657 | 7 | 4.2051 | 3.9219 | 1.6267 | 1.3953 | 2.5266 | 60.084
2009-08-11 | 0:09 | 1 | 17.632 | 0 | 2 | 0 | 56.369 | 55.251 | 33.594 | 33.263 | 42.664 | 24.828 | 8.25 | 2 | 0 | 55.251 | 55.16 | 44.932 | 22.756 | 0 | 0 | 51.124 | 31.909 | [5 empty] | 17.632 | 23.106 | 8 | 4.194 | 3.9114 | 1.6263 | 1.3953 | 2.5161 | 59.9917
2009-08-11 | 0:10 | 0 | 17.665 | 1 | 3 | 0 | 47.577 | 55.853 | 33.625 | 33.414 | 29.678 | 24.98 | 8.356 | 1 | 0 | 55.281 | 55.211 | 44.986 | 22.741 | 0 | 0 | 51.155 | 31.941 | [5 empty] | 0 | 14.163 | 9 | 4.1631 | 3.8821 | 1.625 | 1.3953 | 2.4867 | 59.7317
2009-08-11 | 0:11 | 0 | 17.607 | 0 | 2 | 0 | 38.787 | 52.912 | 33.641 | 33.383 | 25.431 | 24.948 | 8.373 | 0 | 0 | 55.274 | 55.16 | 45.023 | 22.731 | 0 | 0 | 51.078 | 31.958 | [5 empty] | 0 | 5.404 | 10 | 4.1582 | 3.8774 | 1.6248 | 1.3953 | 2.482 | 59.6897
2009-08-11 | 0:12 | 0 | 17.665 | 0 | 2 | 0 | 36.163 | 42.085 | 33.694 | 33.483 | 20.86 | 24.98 | 8.481 | 0 | 0 | 55.328 | 55.19 | 45.03 | 22.763 | 0 | 0 | 51.108 | 31.99 | [5 empty] | 0 | 2.68 | 11 | 4.1267 | 3.8475 | 1.6236 | 1.3953 | 2.4521 | 59.4201
2009-08-11 | 0:13 | 0 | 17.665 | 0 | 2 | 0 | 35.199 | 37.691 | 33.718 | 33.507 | 19.543 | 25.053 | 8.456 | 0 | 0 | 55.349 | 55.19 | 45.009 | 22.741 | 0 | 0 | 51.176 | 31.99 | [5 empty] | 0 | 1.692 | 12 | 4.134 | 3.8544 | 1.6239 | 1.3953 | 2.459 | 59.4829
2009-08-11 | 0:14 | 0 | 17.632 | 0 | 2 | 0 | 34.699 | 36.108 | 33.546 | 33.5 | 19.855 | 25.092 | 8.398 | 1 | 0 | 55.342 | 55.16 | 44.956 | 22.635 | 0 | 0 | 51.078 | 31.887 | [5 empty] | 0 | 1.199 | 13 | 4.1509 | 3.8704 | 1.6246 | 1.3953 | 2.4751 | 59.6276
2009-08-11 | 0:15 | 0 | 17.665 | 0 | 2 | 0 | 34.447 | 35.433 | 33.39 | 33.483 | 18.751 | 25.1 | 8.406 | 0 | 0 | 55.349 | 55.167 | 44.963 | 22.643 | 0 | 0 | 51.131 | 31.894 | [5 empty] | 0 | 0.964 | 14 | 4.1486 | 3.8682 | 1.6245 | 1.3953 | 2.4729 | 59.6077
2009-08-11 | 0:16 | 0 | 17.607 | 0 | 3 | 0 | 34.182 | 34.957 | 33.218 | 33.359 | 18.077 | 25.021 | 8.398 | 0 | 0 | 55.274 | 55.113 | 44.932 | 22.685 | 0 | 0 | 51.124 | 31.909 | [5 empty] | 0 | 0.823 | 15 | 4.1509 | 3.8704 | 1.6246 | 1.3953 | 2.4751 | 59.6276
2009-08-11 | 0:17 | 0 | 17.607 | 0 | 2 | 0 | 33.945 | 34.627 | 33.029 | 33.263 | 17.607 | 24.948 | 8.496 | 0 | 0 | 55.204 | 55.09 | 44.886 | 22.635 | 0 | 0 | 51.078 | 31.909 | [5 empty] | 0 | 0.682 | 16 | 4.1224 | 3.8433 | 1.6234 | 1.3953 | 2.448 | 59.3824
2009-08-11 | 0:18 | 0 | 17.64 | 0 | 2 | 0 | 33.718 | 34.352 | 32.895 | 33.108 | 17.298 | 24.98 | 8.529 | 0 | 0 | 55.211 | 55.144 | 44.916 | 22.667 | 0 | 0 | 51.085 | 31.965 | [5 empty] | 0 | 0.61 | 17 | 4.1128 | 3.8342 | 1.623 | 1.3953 | 2.4388 | 59.299
2009-08-11 | 0:19 | 0 | 17.607 | 0 | 2 | 0 | 33.476 | 34.062 | 32.864 | 32.888 | 24.009 | 24.901 | 8.547 | 0 | 0 | 55.16 | 55.043 | 44.886 | 22.66 | 0 | 0 | 51.031 | 31.933 | [5 empty] | 0 | 0.588 | 18 | 4.1075 | 3.8292 | 1.6228 | 1.3953 | 2.4338 | 59.2534
2009-08-11 | 0:20 | 0 | 17.632 | 0 | 2 | 0 | 46.286 | 33.828 | 32.936 | 32.819 | 34.627 | 24.877 | 8.572 | 0 | 0 | 55.09 | 55.043 | 44.841 | 22.635 | 0 | 0 | 51.031 | 31.958 | [5 empty] | 0 | 13.467 | 19 | 4.1002 | 3.8223 | 1.6225 | 1.3953 | 2.4269 | 59.1898
2009-08-11 | 0:21 | 0 | 17.632 | 0 | 2 | 0 | 44.956 | 36.201 | 32.819 | 32.819 | 18.967 | 24.803 | 8.62 | 1 | 0 | 55.067 | 54.999 | 44.818 | 22.586 | 0 | 0 | 51.008 | 31.909 | [5 empty] | 0 | 12.137 | 20 | 4.0863 | 3.809 | 1.6219 | 1.3953 | 2.4136 | 59.0672
2009-08-11 | 0:22 | 0 | 17.607 | 0 | 2 | 0 | 36.672 | 48.258 | 32.795 | 32.819 | 18.276 | 24.732 | 8.547 | 0 | 0 | 55.022 | 55.022 | 44.818 | 22.611 | 0 | 0 | 50.963 | 31.887 | [5 empty] | 0 | 3.853 | 21 | 4.1075 | 3.8292 | 1.6228 | 1.3953 | 2.4338 | 59.2534
2009-08-11 | 0:23 | 0 | 17.607 | 0 | 2 | 0 | 34.345 | 40.219 | 32.747 | 32.771 | 16.328 | 24.636 | 8.572 | 0 | 0 | 54.952 | 54.999 | 44.771 | 22.611 | 0 | 0 | 50.987 | 31.862 | [5 empty] | 0 | 1.574 | 22 | 4.1002 | 3.8223 | 1.6225 | 1.3953 | 2.4269 | 59.1898
2009-08-11 | 0:24 | 0 | 17.632 | 0 | 2 | 0 | 33.57 | 35.708 | 32.701 | 32.723 | 14.92 | 24.658 | 8.62 | 0 | 0 | 54.929 | 54.952 | 44.818 | 22.66 | 0 | 0 | 51.008 | 31.887 | [5 empty] | 0 | 0.847 | 23 | 4.0863 | 3.809 | 1.6219 | 1.3953 | 2.4136 | 59.0672
2009-08-11 | 0:25 | 0 | 17.607 | 0 | 2 | 0 | 33.194 | 34.275 | 32.536 | 32.653 | 14.942 | 24.612 | 8.572 | 0 | 0 | 54.929 | 54.929 | 44.841 | 22.611 | 0 | 0 | 51.008 | 31.862 | [5 empty] | 0 | 0.541 | 24 | 4.1002 | 3.8223 | 1.6225 | 1.3953 | 2.4269 | 59.1898
2009-08-11 | 0:26 | 0 | 17.627 | 0 | 2 | 0 | 32.931 | 33.658 | 32.218 | 32.483 | 14.369 | 24.582 | 8.542 | 0 | 0 | 54.88 | 54.901 | 44.743 | 22.582 | 0 | 0 | 50.935 | 31.833 | [5 empty] | 0 | 0.448 | 25 | 4.109 | 3.8306 | 1.6229 | 1.3953 | 2.4352 | 59.2661
2009-08-11 | 0:27 | 0 | 17.607 | 0 | 2 | 0 | 32.795 | 33.383 | 31.983 | 32.296 | 14.128 | 24.563 | 8.496 | 1 | 0 | 54.861 | 54.929 | 44.748 | 22.586 | 0 | 0 | 50.963 | 31.862 | [5 empty] | 0 | 0.499 | 26 | 4.1224 | 3.8433 | 1.6234 | 1.3953 | 2.448 | 59.3824
2009-08-11 | 0:28 | 0 | 17.632 | 0 | 2 | 0 | 32.56 | 33.146 | 31.789 | 32.032 | 13.19 | 24.514 | 8.547 | 0 | 0 | 54.838 | 54.929 | 44.704 | 22.564 | 0 | 0 | 50.987 | 31.887 | [5 empty] | 0 | 0.528 | 27 | 4.1075 | 3.8292 | 1.6228 | 1.3953 | 2.4338 | 59.2534
2009-08-11 | 0:29 | 0 | 17.658 | 0 | 2 | 0 | 32.201 | 32.842 | 31.549 | 31.742 | 13.288 | 24.492 | 8.572 | 0 | 0 | 54.863 | 54.884 | 44.75 | 22.515 | 0 | 0 | 50.942 | 31.862 | [5 empty] | 0 | 0.459 | 28 | 4.1002 | 3.8223 | 1.6225 | 1.3953 | 2.4269 | 59.1898
2009-08-11 | 0:30 | 0 | 17.625 | 0 | 2 | 0 | 31.904 | 32.598 | 31.396 | 31.517 | 11.848 | 24.411 | 8.514 | 0 | 0 | 54.786 | 54.877 | 44.629 | 22.483 | 0 | 0 | 50.889 | 31.83 | [5 empty] | 0 | 0.387 | 29 | 4.1171 | 3.8383 | 1.6232 | 1.3953 | 2.443 | 59.337
2009-08-11 | 0:31 | 0 | 17.632 | 0 | 2 | 0 | 40.15 | 32.321 | 31.333 | 31.357 | 32.201 | 24.372 | 8.67 | 0 | 0 | 54.793 | 54.863 | 44.727 | 22.466 | 0 | 0 | 50.919 | 31.887 | [5 empty] | 0 | 8.793 | 30 | 4.0717 | 3.7951 | 1.6213 | 1.3953 | 2.3998 | 58.9385
2009-08-11 | 0:32 | 0 | 17.658 | 0 | 2 | 0 | 46.538 | 32.866 | 31.164 | 31.259 | 16.795 | 24.322 | 8.62 | 0 | 0 | 54.77 | 54.84 | 44.68 | 22.54 | 0 | 0 | 50.872 | 31.862 | [5 empty] | 0 | 15.279 | 31 | 4.0863 | 3.809 | 1.6219 | 1.3953 | 2.4136 | 59.0672
2009-08-11 | 0:33 | 0 | 17.658 | 0 | 2 | 0 | 36.11 | 46.699 | 31.019 | 31.188 | 16.054 | 24.347 | 8.645 | 1 | 0 | 54.726 | 54.84 | 44.659 | 22.491 | 0 | 0 | 50.872 | 31.887 | [5 empty] | 0 | 4.922 | 32 | 4.079 | 3.8021 | 1.6216 | 1.3953 | 2.4067 | 59.0029
2009-08-11 | 0:34 | 0 | 17.683 | 0 | 2 | 0 | 32.912 | 40.408 | 30.948 | 30.994 | 14.598 | 24.273 | 8.595 | 0 | 0 | 54.702 | 54.817 | 44.659 | 22.54 | 0 | 0 | 50.849 | 31.862 | [5 empty] | 0 | 1.918 | 33 | 4.0935 | 3.8159 | 1.6222 | 1.3953 | 2.4206 | 59.1312
2009-08-11 | 0:35 | 0 | 17.658 | 0 | 2 | 0 | 31.862 | 34.581 | 30.85 | 30.899 | 12.992 | 24.202 | 8.67 | 0 | 0 | 54.679 | 54.817 | 44.68 | 22.491 | 0 | 0 | 50.826 | 31.838 | [5 empty] | 0 | 0.963 | 34 | 4.0717 | 3.7951 | 1.6213 | 1.3953 | 2.3998 | 58.9385
2009-08-11 | 0:36 | 0 | 17.65 | 0 | 3 | 0 | 31.325 | 32.694 | 30.722 | 30.747 | 12.911 | 24.195 | 8.662 | 0 | 0 | 54.625 | 54.786 | 44.606 | 22.363 | 0 | 0 | 50.774 | 31.781 | [5 empty] | 0 | 0.578 | 35 | 4.074 | 3.7974 | 1.6214 | 1.3953 | 2.402 | 58.9591
2009-08-11 | 0:37 | 0 | 17.658 | 0 | 2 | 0 | 31.068 | 31.958 | 30.609 | 30.683 | 12.622 | 24.227 | 8.695 | 0 | 0 | 54.679 | 54.793 | 44.659 | 22.466 | 0 | 0 | 50.805 | 31.813 | [5 empty] | 0 | 0.385 | 36 | 4.0644 | 3.7882 | 1.621 | 1.3953 | 2.3929 | 58.8738
2009-08-11 | 0:38 | 0 | 17.658 | 0 | 2 | 0 | 30.874 | 31.549 | 30.394 | 30.489 | 12.3 | 24.129 | 8.695 | 0 | 0 | 54.656 | 54.793 | 44.636 | 22.491 | 0 | 0 | 50.805 | 31.813 | [5 empty] | 0 | 0.385 | 37 | 4.0644 | 3.7882 | 1.621 | 1.3953 | 2.3929 | 58.8738
2009-08-11 | 0:39 | 0 | 17.632 | 0 | 2 | 0 | 30.634 | 31.259 | 30.175 | 30.32 | 11.536 | 24.129 | 8.695 | 0 | 0 | 54.656 | 54.793 | 44.589 | 22.54 | 0 | 0 | 50.826 | 31.813 | [5 empty] | 0 | 0.314 | 38 | 4.0644 | 3.7882 | 1.621 | 1.3953 | 2.3929 | 58.8738
2009-08-11 | 0:40 | 0 | 17.6 | 0 | 2 | 0 | 30.433 | 31.036 | 29.999 | 30.217 | 11.923 | 24.05 | 8.587 | 0 | 0 | 54.581 | 54.719 | 44.606 | 22.483 | 0 | 0 | 50.795 | 31.806 | [5 empty] | 0 | 0.216 | 39 | 4.0959 | 3.8181 | 1.6223 | 1.3953 | 2.4228 | 59.1516
2009-08-11 | 0:41 | 0 | 17.632 | 0 | 2 | 0 | 30.273 | 30.803 | 29.864 | 30.031 | 11.634 | 24.082 | 8.645 | 0 | 0 | 54.558 | 54.719 | 44.559 | 22.339 | 0 | 0 | 50.774 | 31.806 | [5 empty] | 0 | 0.242 | 40 | 4.079 | 3.8021 | 1.6216 | 1.3953 | 2.4067 | 59.0029
2009-08-11 | 0:42 | 1 | 17.683 | 0 | 2 | 0 | 34.392 | 30.563 | 29.79 | 29.864 | 29.356 | 24.009 | 8.768 | 1 | 0 | 54.611 | 54.749 | 44.545 | 22.395 | 0 | 0 | 50.805 | 31.838 | [5 empty] | 17.683 | 4.528 | 41 | 4.0432 | 3.768 | 1.6202 | 1.3953 | 2.3727 | 58.6835
2009-08-11 | 0:43 | 0 | 17.683 | 0 | 3 | 1 | 50.506 | 30.994 | 29.67 | 29.719 | 30.609 | 23.913 | 8.793 | 0 | 0 | 54.565 | 54.749 | 44.522 | 22.54 | 0 | 0 | 50.781 | 31.813 | [5 empty] | 0 | 20.787 | 42 | 4.0359 | 3.7611 | 1.6199 | 1.3953 | 2.3657 | 58.6179
2009-08-11 | 0:44 | 0 | 17.683 | 0 | 2 | 0 | 52.777 | 45.966 | 29.477 | 29.621 | 31.188 | 23.938 | 8.768 | 2 | 0 | 54.541 | 54.726 | 44.498 | 22.491 | 0 | 0 | 50.781 | 31.791 | [5 empty] | 0 | 23.156 | 0 | 4.0432 | 3.768 | 1.6202 | 1.3953 | 2.3727 | 58.6835
2009-08-11 | 0:45 | 0 | 17.625 | 0 | 2 | 0 | 53.57 | 51.255 | 29.325 | 29.445 | 31.325 | 23.808 | 8.735 | 2 | 0 | 54.511 | 54.625 | 44.468 | 22.434 | 0 | 0 | 50.751 | 31.735 | [5 empty] | 0 | 24.125 | 1 | 4.0528 | 3.7772 | 4.5109 | 4.2857 | -0.50856 | -12.5485
2009-08-11 | 0:46 | 1 | 17.625 | 0 | 2 | 0 | 53.57 | 52.471 | 29.349 | 29.278 | 31.926 | 23.785 | 8.76 | 1 | 0 | 54.511 | 54.695 | 44.491 | 22.508 | 0 | 0 | 50.795 | 31.759 | [5 empty] | 17.625 | 24.292 | 2 | 4.0455 | 3.7702 | 4.5106 | 4.2857 | -0.51548 | -12.7422
2009-08-11 | 0:47 | 0 | 17.658 | 0 | 3 | 0 | 53.785 | 52.982 | 29.381 | 29.261 | 32.49 | 23.864 | 8.743 | 2 | 0 | 54.541 | 54.702 | 44.522 | 22.395 | 0 | 0 | 50.826 | 31.813 | [5 empty] | 0 | 24.524 | 3 | 4.0504 | 3.7749 | 4.5108 | 4.2857 | -0.51078 | -12.6104
2009-08-11 | 0:48 | 0 | 17.658 | 0 | 2 | 0 | 53.832 | 53.188 | 29.405 | 29.212 | 32.984 | 23.839 | 8.718 | 2 | 0 | 54.518 | 54.702 | 44.475 | 22.515 | 0 | 0 | 50.781 | 31.813 | [5 empty] | 0 | 24.62 | 4 | 4.0577 | 3.7819 | 4.5111 | 4.2857 | -0.50386 | -12.4172
2009-08-11 | 0:49 | 0 | 17.595 | 0 | 2 | 0 | 53.862 | 53.335 | 29.32 | 29.126 | 33.462 | 23.778 | 8.68 | 1 | 0 | 54.527 | 54.665 | 44.468 | 22.486 | 0 | 0 | 50.751 | 31.759 | [5 empty] | 0 | 24.736 | 5 | 4.0688 | 3.7924 | 4.5116 | 4.2857 | -0.49334 | -12.125
2009-08-11 | 0:50 | 1 | 17.652 | 0 | 2 | 0 | 53.939 | 53.503 | 29.352 | 29.133 | 33.73 | 23.884 | 8.69 | 2 | 0 | 54.581 | 54.672 | 44.538 | 22.486 | 0 | 0 | 50.751 | 31.784 | [5 empty] | 17.652 | 24.806 | 6 | 4.0659 | 3.7896 | 4.5115 | 4.2857 | -0.49611 | -12.2017
2009-08-11 | 0:51 | 0 | 17.652 | 0 | 3 | 0 | 53.825 | 53.594 | 29.376 | 29.158 | 34.34 | 23.908 | 8.615 | 2 | 0 | 54.649 | 54.719 | 44.491 | 22.461 | 0 | 0 | 50.751 | 31.808 | [5 empty] | 0 | 24.667 | 7 | 4.0877 | 3.8104 | 4.5124 | 4.2857 | -0.47535 | -11.6287
2009-08-11 | 0:52 | 0 | 17.645 | 0 | 2 | 0 | 53.496 | 53.61 | 29.32 | 29.079 | 34.921 | 23.972 | 8.632 | 1 | 0 | 54.642 | 54.665 | 44.508 | 22.479 | 0 | 0 | 50.721 | 31.752 | [5 empty] | 0 | 24.417 | 8 | 4.0828 | 3.8057 | 4.5122 | 4.2857 | -0.48005 | -11.758
2009-08-11 | 0:53 | 0 | 17.627 | 0 | 2 | 0 | 53.045 | 53.479 | 29.256 | 29.111 | 35.352 | 24.075 | 8.59 | 2 | 0 | 54.742 | 54.695 | 44.538 | 22.557 | 0 | 0 | 50.728 | 31.784 | [5 empty] | 0 | 23.934 | 9 | 4.095 | 3.8173 | 4.5127 | 4.2857 | -0.46843 | -11.439
2009-08-11 | 0:54 | 1 | 17.62 | 0 | 3 | 0 | 52.716 | 52.945 | 29.246 | 29.03 | 36.119 | 24.092 | 8.557 | 1 | 0 | 54.733 | 54.688 | 44.508 | 22.479 | 0 | 0 | 50.676 | 31.752 | [5 empty] | 17.62 | 23.686 | 10 | 4.1046 | 3.8264 | 4.513 | 4.2857 | -0.45929 | -11.1897
2009-08-11 | 0:55 | 0 | 17.627 | 0 | 2 | 0 | 52.632 | 52.656 | 29.207 | 29.038 | 36.854 | 24.219 | 8.665 | 2 | 0 | 54.786 | 54.763 | 44.538 | 22.606 | 0 | 0 | 50.66 | 31.759 | [5 empty] | 0 | 23.594 | 11 | 4.0732 | 3.7965 | 4.5118 | 4.2857 | -0.48919 | -12.01
2009-08-11 | 0:56 | 0 | 17.652 | 1 | 3 | 0 | 52.448 | 52.539 | 29.278 | 28.991 | 37.232 | 24.244 | 8.567 | 2 | 0 | 54.786 | 54.742 | 44.561 | 22.461 | 0 | 0 | 50.613 | 31.759 | [5 empty] | 0 | 23.457 | 12 | 4.1017 | 3.8237 | 4.5129 | 4.2857 | -0.46206 | -11.2651
2009-08-11 | 0:57 | 1 | 17.627 | 0 | 2 | 1 | 52.266 | 52.448 | 29.302 | 29.062 | 37.466 | 24.293 | 8.517 | 2 | 0 | 54.786 | 54.719 | 44.538 | 22.43 | 0 | 0 | 50.539 | 31.752 | [5 empty] | 17.627 | 23.204 | 13 | 4.1162 | 3.8375 | 4.5135 | 4.2857 | -0.44822 | -10.889
2009-08-11 | 0:58 | 0 | 17.652 | 0 | 2 | 0 | 52.266 | 52.242 | 29.447 | 29.062 | 37.631 | 24.34 | 8.59 | 1 | 0 | 54.856 | 54.695 | 44.515 | 22.51 | 0 | 0 | 50.522 | 31.784 | [5 empty] | 0 | 23.204 | 0 | 4.095 | 3.8173 | 4.5127 | 4.2857 | -0.46843 | -11.439
2009-08-11 | 0:59 | 0 | 17.652 | 0 | 3 | 0 | 52.196 | 52.128 | 29.496 | 29.133 | 38.169 | 24.413 | 8.542 | 2 | 0 | 54.856 | 54.719 | 44.538 | 22.486 | 0 | 0 | 50.546 | 31.735 | [5 empty] | 0 | 23.063 | 1 | 4.109 | 3.8306 | 4.5132 | 4.2857 | -0.45514 | -11.0767
2009-08-11 | 1:00 | 0 | 17.627 | 0 | 2 | 0 | 52.149 | 52.128 | 29.712 | 29.256 | 38.265 | 24.389 | 8.59 | 2 | 0 | 54.901 | 54.763 | 44.538 | 22.557 | 0 | 0 | 50.59 | 31.713 | [5 empty] | 0 | 22.893 | 2 | 4.095 | 3.8173 | 4.5127 | 4.2857 | -0.46843 | -11.439
2009-08-11 | 1:01 | 1 | 17.652 | 0 | 3 | 0 | 52.242 | 52.081 | 29.93 | 29.423 | 38.5 | 24.462 | 8.491 | 1 | 0 | 54.81 | 54.719 | 44.446 | 22.557 | 0 | 0 | 50.613 | 31.713 | [5 empty] | 17.652 | 22.819 | 3 | 4.1238 | 3.8447 | 4.5138 | 4.2857 | -0.44102 | -10.6945
2009-08-11 | 1:02 | 0 | 17.627 | 0 | 2 | 0 | 52.333 | 52.105 | 30.195 | 29.641 | 38.71 | 24.509 | 8.517 | 2 | 0 | 54.88 | 54.695 | 44.515 | 22.606 | 0 | 0 | 50.59 | 31.688 | [5 empty] | 0 | 22.692 | 4 | 4.1162 | 3.8375 | 4.5135 | 4.2857 | -0.44822 | -10.889
2009-08-11 | 1:03 | 0 | 17.652 | 0 | 3 | 0 | 52.266 | 52.219 | 30.364 | 29.786 | 38.688 | 24.533 | 8.567 | 2 | 0 | 54.88 | 54.719 | 44.538 | 22.437 | 0 | 0 | 50.613 | 31.688 | [5 empty] | 0 | 22.48 | 5 | 4.1017 | 3.8237 | 4.5129 | 4.2857 | -0.46206 | -11.2651
2009-08-11 | 1:04 | 0 | 17.627 | 0 | 2 | 0 | 52.562 | 52.219 | 30.7 | 30.146 | 38.968 | 24.653 | 8.567 | 1 | 0 | 54.833 | 54.742 | 44.491 | 22.557 | 0 | 0 | 50.637 | 31.664 | [5 empty] | 0 | 22.416 | 6 | 4.1017 | 3.8237 | 4.5129 | 4.2857 | -0.46206 | -11.2651
2009-08-11 | 1:05 | 1 | 17.595 | 0 | 3 | 0 | 52.693 | 52.35 | 30.862 | 30.354 | 39.198 | 24.671 | 8.557 | 2 | 0 | 54.849 | 54.688 | 44.508 | 22.631 | 0 | 0 | 50.637 | 31.664 | [5 empty] | 17.595 | 22.339 | 7 | 4.1046 | 3.8264 | 4.513 | 4.2857 | -0.45929 | -11.1897
2009-08-11 | 1:06 | 0 | 17.678 | 0 | 2 | 0 | 53.045 | 52.562 | 31.159 | 30.629 | 39.44 | 24.607 | 8.615 | 2 | 0 | 54.88 | 54.719 | 44.515 | 22.486 | 0 | 0 | 50.613 | 31.688 | [5 empty] | 0 | 22.416 | 8 | 4.0877 | 3.8104 | 4.5124 | 4.2857 | -0.47535 | -11.6287
2009-08-11 | 1:07 | 0 | 17.652 | 0 | 3 | 0 | 53.227 | 52.77 | 31.374 | 30.845 | 39.887 | 24.727 | 8.567 | 1 | 0 | 54.88 | 54.742 | 44.538 | 22.582 | 0 | 0 | 50.59 | 31.688 | [5 empty] | 0 | 22.382 | 9 | 4.1017 | 3.8237 | 4.5129 | 4.2857 | -0.46206 | -11.2651
2009-08-11 | 1:08 | 0 | 17.652 | 0 | 2 | 0 | 53.687 | 53.022 | 31.639 | 31.038 | 40.404 | 24.727 | 8.59 | 2 | 0 | 54.88 | 54.719 | 44.515 | 22.606 | 0 | 0 | 50.536 | 31.676 | [5 empty] | 0 | 22.649 | 10 | 4.095 | 3.8173 | 4.5127 | 4.2857 | -0.46843 | -11.439
2009-08-11 | 1:09 | 1 | 17.652 | 0 | 3 | 0 | 53.895 | 53.391 | 31.857 | 31.254 | 40.076 | 24.752 | 8.564 | 1 | 0 | 54.88 | 54.628 | 44.561 | 22.606 | 0 | 0 | 50.569 | 31.688 | [5 empty] | 17.652 | 22.641 | 11 | 4.1026 | 3.8245 | 4.513 | 4.2857 | -0.46123 | -11.2425
2009-08-11 | 1:10 | 0 | 17.627 | 0 | 2 | 0 | 54.17 | 53.687 | 32.051 | 31.544 | 40.31 | 24.776 | 8.517 | 2 | 0 | 54.835 | 54.698 | 44.538 | 22.68 | 0 | 0 | 50.569 | 31.664 | [5 empty] | 0 | 22.626 | 12 | 4.1162 | 3.8375 | 4.5135 | 4.2857 | -0.44822 | -10.889
2009-08-11 | 1:11 | 0 | 17.652 | 0 | 3 | 1 | 54.376 | 53.804 | 32.267 | 31.664 | 40.521 | 24.727 | 8.491 | 2 | 0 | 54.88 | 54.674 | 44.517 | 22.68 | 0 | 0 | 50.592 | 31.664 | [5 empty] | 0 | 22.712 | 13 | 4.1238 | 3.8447 | 4.5138 | 4.2857 | -0.44102 | -10.6945
2009-08-11 | 1:12 | 0 | 17.652 | 0 | 2 | 0 | 54.994 | 54.1 | 32.555 | 31.978 | 40.71 | 24.823 | 8.64 | 1 | 0 | 54.903 | 54.698 | 44.517 | 22.655 | 0 | 0 | 50.616 | 31.664 | [5 empty] | 0 | 23.016 | 0 | 4.0804 | 3.8034 | 4.5121 | 4.2857 | -0.48227 | -11.819
2009-08-11 | 1:13 | 1 | 17.627 | 0 | 3 | 0 | 55.155 | 54.513 | 32.742 | 32.218 | 40.875 | 24.847 | 8.564 | 2 | 0 | 54.903 | 54.651 | 44.538 | 22.68 | 0 | 0 | 50.592 | 31.688 | [5 empty] | 17.627 | 22.937 | 1 | 4.1026 | 3.8245 | 1.6226 | 1.3953 | 2.4291 | 59.2102
2009-08-11 | 1:14 | 0 | 17.627 | 0 | 2 | 0 | 55.363 | 54.859 | 32.955 | 32.436 | 41.109 | 24.872 | 8.542 | 1 | 0 | 54.88 | 54.651 | 44.538 | 22.631 | 0 | 0 | 50.592 | 31.737 | [5 empty] | 0 | 22.927 | 2 | 4.109 | 3.8306 | 1.6229 | 1.3953 | 2.4352 | 59.2661
2009-08-11 | 1:15 | 0 | 17.627 | 0 | 2 | 0 | 55.911 | 55.018 | 33.072 | 32.673 | 41.439 | 24.918 | 8.491 | 2 | 0 | 54.88 | 54.674 | 44.538 | 22.726 | 0 | 0 | 50.569 | 31.713 | [5 empty] | 0 | 23.238 | 3 | 4.1238 | 3.8447 | 1.6235 | 1.3953 | 2.4493 | 59.395
2009-08-11 | 1:16 | 0 | 17.678 | 0 | 3 | 0 | 49.493 | 55.454 | 33.261 | 32.838 | 28.653 | 24.896 | 8.491 | 1 | 0 | 54.95 | 54.674 | 44.561 | 22.726 | 0 | 0 | 50.548 | 31.713 | [5 empty] | 0 | 16.655 | 4 | 4.1238 | 3.8447 | 1.6235 | 1.3953 | 2.4493 | 59.395
2009-08-11 | 1:17 | 0 | 17.685 | 0 | 2 | 0 | 39.119 | 54.086 | 33.385 | 32.986 | 22.037 | 24.904 | 8.549 | 1 | 0 | 55.004 | 54.635 | 44.547 | 22.687 | 0 | 0 | 50.485 | 31.769 | [5 empty] | 0 | 6.133 | 5 | 4.1069 | 3.8286 | 1.6228 | 1.3953 | 2.4333 | 59.2483
2009-08-11 | 1:18 | 0 | 17.627 | 0 | 2 | 0 | 35.94 | 42.755 | 33.424 | 33.096 | 20.023 | 24.896 | 8.517 | 0 | 0 | 54.926 | 54.674 | 44.561 | 22.704 | 0 | 0 | 50.501 | 31.713 | [5 empty] | 0 | 2.844 | 6 | 4.1162 | 3.8375 | 1.6231 | 1.3953 | 2.4421 | 59.3294
2009-08-11 | 1:19 | 0 | 17.627 | 0 | 2 | 0 | 34.904 | 37.562 | 33.402 | 33.144 | 17.504 | 24.943 | 8.419 | 0 | 0 | 54.994 | 54.651 | 44.561 | 22.606 | 0 | 0 | 50.501 | 31.762 | [5 empty] | 0 | 1.76 | 7 | 4.1448 | 3.8646 | 1.6243 | 1.3953 | 2.4693 | 59.5754
2009-08-11 | 1:20 | 0 | 17.627 | 0 | 2 | 0 | 34.435 | 35.892 | 33.354 | 33.213 | 16.544 | 24.943 | 8.441 | 0 | 0 | 54.994 | 54.651 | 44.608 | 22.655 | 0 | 0 | 50.501 | 31.786 | [5 empty] | 0 | 1.222 | 8 | 4.1384 | 3.8585 | 1.624 | 1.3953 | 2.4632 | 59.5204
2009-08-11 | 1:21 | 0 | 17.61 | 0 | 2 | 0 | 34.184 | 35.148 | 33.196 | 33.244 | 15.835 | 25.024 | 8.474 | 1 | 0 | 54.957 | 54.658 | 44.568 | 22.662 | 0 | 0 | 50.532 | 31.769 | [5 empty] | 0 | 0.94 | 9 | 4.1288 | 3.8494 | 1.6237 | 1.3953 | 2.454 | 59.4377
2009-08-11 | 1:22 | 0 | 17.602 | 0 | 3 | 0 | 33.964 | 34.67 | 33.072 | 33.144 | 14.025 | 24.918 | 8.491 | 0 | 0 | 54.926 | 54.604 | 44.538 | 22.606 | 0 | 0 | 50.478 | 31.737 | [5 empty] | 0 | 0.82 | 10 | 4.1238 | 3.8447 | 1.6235 | 1.3953 | 2.4493 | 59.395
2009-08-11 | 1:23 | 0 | 17.602 | 0 | 2 | 0 | 33.73 | 34.388 | 32.955 | 33.024 | 14.764 | 24.872 | 8.441 | 0 | 0 | 54.835 | 54.604 | 44.494 | 22.631 | 0 | 0 | 50.478 | 31.713 | [5 empty] | 0 | 0.706 | 11 | 4.1384 | 3.8585 | 1.624 | 1.3953 | 2.4632 | 59.5204
2009-08-11 | 1:24 | 0 | 17.627 | 0 | 2 | 0 | 33.519 | 34.105 | 32.838 | 32.907 | 14.369 | 24.847 | 8.393 | 0 | 0 | 54.812 | 54.583 | 44.446 | 22.631 | 0 | 0 | 50.478 | 31.664 | [5 empty] | 0 | 0.612 | 12 | 4.1524 | 3.8718 | 1.6246 | 1.3953 | 2.4765 | 59.6401
2009-08-11 | 1:25 | 0 | 17.627 | 0 | 2 | 0 | 33.306 | 33.823 | 32.766 | 32.79 | 13.975 | 24.776 | 8.393 | 0 | 0 | 54.789 | 54.56 | 44.47 | 22.51 | 0 | 0 | 50.431 | 31.713 | [5 empty] | 0 | 0.516 | 13 | 4.1524 | 3.8718 | 1.6246 | 1.3953 | 2.4765 | 59.6401
2009-08-11 | 1:26 | 1 | 17.627 | 0 | 2 | 0 | 37.49 | 33.613 | 32.862 | 32.697 | 33.66 | 24.703 | 8.393 | 0 | 0 | 54.721 | 54.49 | 44.446 | 22.51 | 0 | 0 | 50.431 | 31.713 | [5 empty] | 17.627 | 4.793 | 14 | 4.1524 | 3.8718 | 1.6246 | 1.3953 | 2.4765 | 59.6401
2009-08-11 | 1:27 | 0 | 17.602 | 0 | 2 | 0 | 49.171 | 33.706 | 32.862 | 32.673 | 19.085 | 24.631 | 8.441 | 0 | 0 | 54.651 | 54.513 | 44.47 | 22.486 | 0 | 0 | 50.41 | 31.688 | [5 empty] | 0 | 16.498 | 15 | 4.1384 | 3.8585 | 1.624 | 1.3953 | 2.4632 | 59.5204
2009-08-11 | 1:28 | 0 | 17.627 | 0 | 3 | 0 | 38.196 | 46.762 | 32.907 | 32.79 | 15.581 | 24.653 | 8.343 | 1 | 0 | 54.604 | 54.446 | 44.422 | 22.535 | 0 | 0 | 50.387 | 31.688 | [5 empty] | 0 | 5.406 | 16 | 4.1669 | 3.8857 | 1.6252 | 1.3953 | 2.4903 | 59.7638
2009-08-11 | 1:29 | 0 | 17.645 | 0 | 2 | 0 | 34.711 | 42.865 | 32.924 | 32.854 | 14.907 | 24.6 | 8.361 | 0 | 0 | 54.6 | 54.485 | 44.463 | 22.528 | 0 | 0 | 50.38 | 31.73 | [5 empty] | 0 | 1.857 | 17 | 4.1617 | 3.8807 | 1.625 | 1.3953 | 2.4853 | 59.7194
2009-08-11 | 1:30 | 0 | 17.62 | 0 | 2 | 0 | 33.723 | 36.519 | 32.924 | 32.807 | 13.992 | 24.551 | 8.361 | 0 | 0 | 54.553 | 54.439 | 44.463 | 22.528 | 0 | 0 | 50.403 | 31.705 | [5 empty] | 0 | 0.916 | 18 | 4.1617 | 3.8807 | 1.625 | 1.3953 | 2.4853 | 59.7194
2009-08-11 | 1:31 | 0 | 17.645 | 0 | 1 | 0 | 33.371 | 34.569 | 32.713 | 32.807 | 13.178 | 24.479 | 8.361 | 0 | 0 | 54.506 | 54.439 | 44.463 | 22.528 | 0 | 0 | 50.357 | 31.705 | [5 empty] | 0 | 0.564 | 19 | 4.1617 | 3.8807 | 1.625 | 1.3953 | 2.4853 | 59.7194
2009-08-11 | 1:32 | 0 | 17.67 | 0 | 2 | 0 | 33.161 | 33.864 | 32.5 | 32.689 | 12.979 | 24.43 | 8.386 | 0 | 0 | 54.485 | 54.415 | 44.439 | 22.577 | 0 | 0 | 50.333 | 31.705 | [5 empty] | 0 | 0.472 | 20 | 4.1544 | 3.8738 | 1.6247 | 1.3953 | 2.4784 | 59.6574
2009-08-11 | 1:33 | 0 | 17.67 | 0 | 2 | 0 | 33.019 | 33.536 | 32.235 | 32.5 | 12.609 | 24.406 | 8.361 | 1 | 0 | 54.439 | 54.415 | 44.439 | 22.479 | 0 | 0 | 50.357 | 31.659 | [5 empty] | 0 | 0.519 | 21 | 4.1617 | 3.8807 | 1.625 | 1.3953 | 2.4853 | 59.7194
2009-08-11 | 1:34 | 0 | 17.645 | 1 | 2 | 0 | 32.807 | 33.299 | 32.019 | 32.235 | 12.733 | 24.335 | 8.361 | 0 | 0 | 54.439 | 54.415 | 44.417 | 22.503 | 0 | 0 | 50.357 | 31.705 | [5 empty] | 0 | 0.572 | 22 | 4.1617 | 3.8807 | 1.625 | 1.3953 | 2.4853 | 59.7194
2009-08-11 | 1:35 | 0 | 17.645 | 0 | 2 | 0 | 32.524 | 33.137 | 31.826 | 31.97 | 11.596 | 24.261 | 8.288 | 0 | 0 | 54.415 | 54.392 | 44.417 | 22.432 | 0 | 0 | 50.357 | 31.705 | [5 empty] | 0 | 0.554 | 23 | 4.1829 | 3.9009 | 1.6259 | 1.3953 | 2.5055 | 59.8989
2009-08-11 | 1:36 | 0 | 17.675 | 0 | 2 | 0 | 32.242 | 32.835 | 31.639 | 31.855 | 11.33 | 24.315 | 8.243 | 0 | 0 | 54.443 | 54.467 | 44.422 | 22.508 | 0 | 0 | 50.385 | 31.759 | [5 empty] | 0 | 0.387 | 24 | 4.196 | 3.9133 | 1.6264 | 1.3953 | 2.518 | 60.0087
2009-08-11 | 1:37 | 0 | 17.645 | 0 | 2 | 0 | 33.113 | 32.548 | 31.49 | 31.61 | 31.514 | 24.239 | 8.238 | 0 | 0 | 54.392 | 54.369 | 44.369 | 22.456 | 0 | 0 | 50.31 | 31.705 | [5 empty] | 0 | 1.503 | 25 | 4.1975 | 3.9147 | 1.6264 | 1.3953 | 2.5194 | 60.0209
2009-08-11 | 1:38 | 0 | 17.67 | 0 | 2 | 0 | 51.206 | 32.333 | 31.296 | 31.441 | 19.176 | 24.215 | 8.187 | 0 | 0 | 54.301 | 54.348 | 44.298 | 22.552 | 0 | 0 | 50.31 | 31.681 | [5 empty] | 0 | 19.765 | 26 | 4.2123 | 3.9288 | 1.627 | 1.3953 | 2.5335 | 60.1444
2009-08-11 | 1:39 | 0 | 17.67 | 0 | 2 | 0 | 38.94 | 42.255 | 31.2 | 31.296 | 14.412 | 24.116 | 8.187 | 1 | 0 | 54.301 | 54.301 | 44.298 | 22.552 | 0 | 0 | 50.265 | 31.681 | [5 empty] | 0 | 7.644 | 27 | 4.2123 | 3.9288 | 1.627 | 1.3953 | 2.5335 | 60.1444
2009-08-11 | 1:40 | 0 | 17.7 | 0 | 2 | 0 | 33.916 | 44.837 | 31.036 | 31.11 | 12.22 | 24.075 | 8.243 | 0 | 0 | 54.329 | 54.306 | 44.374 | 22.533 | 0 | 0 | 50.317 | 31.735 | [5 empty] | 0 | 2.806 | 28 | 4.196 | 3.9133 | 1.6264 | 1.3953 | 2.518 | 60.0087
2009-08-11 | 1:41 | 0 | 17.67 | 0 | 2 | 0 | 32.284 | 36.615 | 30.96 | 30.982 | 12.016 | 24.021 | 8.162 | 0 | 0 | 54.278 | 54.278 | 44.322 | 22.552 | 0 | 0 | 50.289 | 31.659 | [5 empty] | 0 | 1.302 | 29 | 4.2196 | 3.9358 | 1.6273 | 1.3953 | 2.5404 | 60.2046
2009-08-11 | 1:42 | 0 | 17.7 | 0 | 2 | 0 | 31.639 | 33.493 | 30.916 | 30.845 | 11.257 | 24.026 | 8.243 | 0 | 0 | 54.282 | 54.282 | 44.35 | 22.486 | 0 | 0 | 50.27 | 31.71 | [5 empty] | 0 | 0.794 | 30 | 4.196 | 3.9133 | 1.6264 | 1.3953 | 2.518 | 60.0087
2009-08-11 | 1:43 | 0 | 17.645 | 0 | 2 | 0 | 31.249 | 32.355 | 30.742 | 30.717 | 11.3 | 23.974 | 8.114 | 0 | 0 | 54.231 | 54.301 | 44.276 | 22.503 | 0 | 0 | 50.289 | 31.634 | [5 empty] | 0 | 0.532 | 31 | 4.2336 | 3.949 | 1.6279 | 1.3953 | 2.5537 | 60.3197
2009-08-11 | 1:44 | 0 | 17.645 | 0 | 2 | 0 | 31.007 | 31.779 | 30.452 | 30.646 | 11.3 | 23.996 | 8.14 | 1 | 0 | 54.21 | 54.254 | 44.252 | 22.503 | 0 | 0 | 50.265 | 31.634 | [5 empty] | 0 | 0.361 | 32 | 4.226 | 3.9418 | 1.6276 | 1.3953 | 2.5465 | 60.2575
2009-08-11 | 1:45 | 0 | 17.645 | 0 | 2 | 0 | 30.84 | 31.416 | 30.308 | 30.452 | 10.905 | 23.925 | 8.114 | 0 | 0 | 54.231 | 54.254 | 44.252 | 22.503 | 0 | 0 | 50.333 | 31.61 | [5 empty] | 0 | 0.388 | 33 | 4.2336 | 3.949 | 1.6279 | 1.3953 | 2.5537 | 60.3197
2009-08-11 | 1:46 | 0 | 17.645 | 0 | 2 | 0 | 30.597 | 31.176 | 30.212 | 30.261 | 10.706 | 23.901 | 8.114 | 0 | 0 | 54.21 | 54.278 | 44.204 | 22.479 | 0 | 0 | 50.357 | 31.61 | [5 empty] | 0 | 0.336 | 34 | 4.2336 | 3.949 | 1.6279 | 1.3953 | 2.5537 | 60.3197
2009-08-11 | 1:47 | 0 | 17.67 | 0 | 2 | 0 | 30.406 | 30.936 | 30.092 | 30.117 | 11.77 | 23.852 | 8.238 | 0 | 0 | 54.21 | 54.231 | 44.181 | 22.503 | 0 | 0 | 50.31 | 31.634 | [5 empty] | 0 | 0.289 | 35 | 4.1975 | 3.9147 | 1.6264 | 1.3953 | 2.5194 | 60.0209
2009-08-11 | 1:48 | 0 | 17.645 | 0 | 2 | 0 | 30.406 | 30.671 | 29.876 | 30.018 | 28.236 | 23.83 | 8.263 | 0 | 0 | 54.163 | 54.231 | 44.181 | 22.432 | 0 | 0 | 50.289 | 31.634 | [5 empty] | 0 | 0.388 | 36 | 4.1902 | 3.9078 | 1.6261 | 1.3953 | 2.5125 | 59.96
2009-08-11 | 1:49 | 0 | 17.67 | 0 | 2 | 0 | 48.863 | 30.477 | 29.729 | 29.849 | 29.778 | 23.803 | 8.212 | 0 | 0 | 54.138 | 54.252 | 44.178 | 22.43 | 0 | 0 | 50.284 | 31.632 | [5 empty] | 0 | 19.014 | 37 | 4.2051 | 3.9219 | 1.6267 | 1.3953 | 2.5266 | 60.084
2009-08-11 | 1:50 | 1 | 17.62 | 0 | 3 | 0 | 52.807 | 41.289 | 29.56 | 29.754 | 30.477 | 23.781 | 8.165 | 2 | 0 | 54.091 | 54.252 | 44.154 | 22.383 | 0 | 0 | 50.307 | 31.656 | [5 empty] | 17.62 | 23.053 | 38 | 4.2188 | 3.9349 | 1.6273 | 1.3953 | 2.5396 | 60.1974
2009-08-11 | 1:51 | 0 | 17.67 | 0 | 2 | 0 | 53.654 | 50.765 | 29.489 | 29.584 | 30.982 | 23.707 | 8.165 | 1 | 0 | 54.114 | 54.159 | 44.13 | 22.503 | 0 | 0 | 50.261 | 31.632 | [5 empty] | 0 | 24.07 | 39 | 4.2188 | 3.9349 | 1.6273 | 1.3953 | 2.5396 | 60.1974
2009-08-11 | 1:52 | 0 | 17.675 | 0 | 2 | 0 | 54.233 | 52.536 | 29.469 | 29.518 | 31.757 | 23.761 | 8.243 | 2 | 0 | 54.096 | 54.257 | 44.183 | 22.557 | 0 | 0 | 50.268 | 31.637 | [5 empty] | 0 | 24.715 | 40 | 4.196 | 3.9133 | 1.6264 | 1.3953 | 2.518 | 60.0087
2009-08-11 | 1:53 | 0 | 17.645 | 0 | 2 | 0 | 54.39 | 53.241 | 29.513 | 29.344 | 32.38 | 23.658 | 8.336 | 2 | 0 | 54.091 | 54.205 | 44.202 | 22.528 | 0 | 0 | 50.193 | 31.632 | [5 empty] | 0 | 25.046 | 41 | 4.169 | 3.8876 | 1.6253 | 1.3953 | 2.4922 | 59.7811
2009-08-11 | 1:54 | 1 | 17.645 | 0 | 2 | 1 | 54.343 | 53.654 | 29.513 | 29.295 | 32.876 | 23.682 | 8.313 | 1 | 0 | 54.114 | 54.205 | 44.202 | 22.479 | 0 | 0 | 50.193 | 31.632 | [5 empty] | 17.645 | 25.048 | 42 | 4.1757 | 3.894 | 1.6256 | 1.3953 | 2.4986 | 59.8376
2009-08-11 | 1:55 | 0 | 17.645 | 0 | 2 | 0 | 54.527 | 53.816 | 29.464 | 29.32 | 33.464 | 23.732 | 8.313 | 2 | 0 | 54.159 | 54.229 | 44.202 | 22.528 | 0 | 0 | 50.146 | 31.632 | [5 empty] | 0 | 25.207 | 0 | 4.1757 | 3.894 | 1.6256 | 1.3953 | 2.4986 | 59.8376
2009-08-11 | 1:56 | 0 | 17.62 | 0 | 3 | 0 | 54.618 | 53.93 | 29.391 | 29.344 | 33.744 | 23.827 | 8.263 | 2 | 0 | 54.205 | 54.32 | 44.295 | 22.552 | 0 | 0 | 50.17 | 31.632 | [5 empty] | 0 | 25.274 | 1 | 4.1902 | 3.9078 | 4.5165 | 4.2857 | -0.37791 | -9.0189
2009-08-11 | 1:57 | 0 | 17.645 | 0 | 2 | 0 | 54.504 | 54.068 | 29.415 | 29.271 | 34.144 | 23.876 | 8.336 | 1 | 0 | 54.275 | 54.275 | 44.226 | 22.479 | 0 | 0 | 50.216 | 31.607 | [5 empty] | 0 | 25.233 | 2 | 4.169 | 3.8876 | 4.5156 | 4.2857 | -0.39812 | -9.5496
2009-08-11 | 1:58 | 1 | 17.62 | 0 | 2 | 0 | 54.434 | 54.114 | 29.464 | 29.249 | 34.639 | 23.925 | 8.238 | 2 | 0 | 54.296 | 54.32 | 44.271 | 22.503 | 0 | 0 | 50.261 | 31.607 | [5 empty] | 17.62 | 25.185 | 3 | 4.1975 | 3.9147 | 4.5168 | 4.2857 | -0.37099 | -8.8384
2009-08-11 | 1:59 | 0 | 17.645 | 0 | 2 | 0 | 54.343 | 54.114 | 29.513 | 29.224 | 35.084 | 24.045 | 8.288 | 2 | 0 | 54.32 | 54.229 | 44.226 | 22.358 | 0 | 0 | 50.24 | 31.561 | [5 empty] | 0 | 25.119 | 4 | 4.1829 | 3.9009 | 4.5162 | 4.2857 | -0.38483 | -9.2001
2009-08-11 | 2:00 | 0 | 17.675 | 0 | 2 | 0 | 54.28 | 54.119 | 29.494 | 29.229 | 36.007 | 24.146 | 8.318 | 1 | 0 | 54.439 | 54.257 | 44.255 | 22.533 | 0 | 0 | 50.244 | 31.59 | [5 empty] | 0 | 25.051 | 5 | 4.1742 | 3.8926 | 4.5159 | 4.2857 | -0.39314 | -9.4183
2009-08-11 | 2:01 | 1 | 17.62 | 0 | 3 | 0 | 54.114 | 54.021 | 29.489 | 29.249 | 36.399 | 24.19 | 8.238 | 2 | 0 | 54.434 | 54.229 | 44.202 | 22.574 | 0 | 0 | 50.17 | 31.583 | [5 empty] | 17.62 | 24.865 | 6 | 4.1975 | 3.9147 | 4.5168 | 4.2857 | -0.37099 | -8.8384
2009-08-11 | 2:02 | 0 | 17.645 | 0 | 2 | 0 | 54.229 | 53.886 | 29.535 | 29.249 | 37.222 | 24.335 | 8.263 | 2 | 0 | 54.481 | 54.229 | 44.202 | 22.528 | 0 | 0 | 50.146 | 31.583 | [5 empty] | 0 | 24.98 | 7 | 4.1902 | 3.9078 | 4.5165 | 4.2857 | -0.37791 | -9.0189
2009-08-11 | 2:03 | 0 | 17.615 | 0 | 2 | 0 | 53.925 | 53.902 | 29.506 | 29.241 | 37.547 | 24.376 | 8.283 | 1 | 0 | 54.453 | 54.201 | 44.197 | 22.569 | 0 | 0 | 50.142 | 31.553 | [5 empty] | 0 | 24.684 | 8 | 4.1844 | 3.9023 | 4.5163 | 4.2857 | -0.38345 | -9.1638
2009-08-11 | 2:04 | 0 | 17.62 | 0 | 3 | 0 | 53.654 | 53.839 | 29.658 | 29.32 | 38.327 | 24.455 | 8.361 | 2 | 0 | 54.527 | 54.229 | 44.226 | 22.623 | 0 | 0 | 50.146 | 31.561 | [5 empty] | 0 | 24.334 | 9 | 4.1617 | 3.8807 | 4.5154 | 4.2857 | -0.40504 | -9.7326
2009-08-11 | 2:05 | 1 | 17.62 | 0 | 2 | 0 | 53.587 | 53.472 | 29.754 | 29.369 | 38.516 | 24.575 | 8.238 | 2 | 0 | 54.548 | 54.275 | 44.319 | 22.574 | 0 | 0 | 50.146 | 31.607 | [5 empty] | 17.62 | 24.218 | 10 | 4.1975 | 3.9147 | 4.5168 | 4.2857 | -0.37099 | -8.8384
2009-08-11 | 2:06 | 0 | 17.595 | 0 | 3 | 0 | 53.265 | 53.402 | 29.969 | 29.513 | 38.868 | 24.622 | 8.263 | 1 | 0 | 54.527 | 54.275 | 44.202 | 22.623 | 0 | 0 | 50.17 | 31.607 | [5 empty] | 0 | 23.752 | 11 | 4.1902 | 3.9078 | 4.5165 | 4.2857 | -0.37791 | -9.0189
2009-08-11 | 2:07 | 0 | 17.62 | 0 | 2 | 0 | 53.036 | 53.265 | 30.283 | 29.729 | 39.126 | 24.695 | 8.288 | 2 | 0 | 54.572 | 54.229 | 44.226 | 22.574 | 0 | 0 | 50.17 | 31.583 | [5 empty] | 0 | 23.307 | 12 | 4.1829 | 3.9009 | 4.5162 | 4.2857 | -0.38483 | -9.2001
2009-08-11 | 2:08 | 0 | 17.645 | 0 | 3 | 1 | 53.013 | 52.898 | 30.548 | 29.945 | 39.102 | 24.815 | 8.238 | 2 | 0 | 54.572 | 54.296 | 44.226 | 22.599 | 0 | 0 | 50.146 | 31.656 | [5 empty] | 0 | 23.068 | 13 | 4.1975 | 3.9147 | 4.5168 | 4.2857 | -0.37099 | -8.8384
2009-08-11 | 2:09 | 1 | 17.632 | 1 | 2 | 0 | 53.094 | 52.887 | 30.801 | 30.246 | 38.904 | 24.828 | 8.225 | 1 | 0 | 54.56 | 54.264 | 44.238 | 22.562 | 0 | 0 | 50.158 | 31.669 | [5 empty] | 17.632 | 22.848 | 0 | 4.2013 | 3.9183 | 4.517 | 4.2857 | -0.36739 | -8.7448
2009-08-11 | 2:10 | 0 | 17.683 | 0 | 2 | 0 | 53.232 | 52.933 | 31.115 | 30.511 | 39.466 | 24.877 | 8.348 | 2 | 0 | 54.583 | 54.264 | 44.259 | 22.66 | 0 | 0 | 50.135 | 31.693 | [5 empty] | 0 | 22.721 | 1 | 4.1655 | 3.8843 | 4.5155 | 4.2857 | -0.40144 | -9.6374
2009-08-11 | 2:11 | 0 | 17.577 | 0 | 3 | 0 | 53.547 | 52.973 | 31.254 | 30.796 | 39.698 | 24.918 | 8.17 | 2 | 0 | 54.555 | 54.236 | 44.279 | 22.486 | 0 | 0 | 50.153 | 31.664 | [5 empty] | 0 | 22.751 | 2 | 4.2173 | 3.9335 | 4.5176 | 4.2857 | -0.35217 | -8.3506
2009-08-11 | 2:12 | 0 | 17.683 | 0 | 2 | 0 | 53.736 | 53.276 | 31.595 | 31.019 | 39.679 | 24.948 | 8.225 | 1 | 0 | 54.607 | 54.285 | 44.214 | 22.635 | 0 | 0 | 50.158 | 31.693 | [5 empty] | 0 | 22.717 | 3 | 4.2013 | 3.9183 | 4.517 | 4.2857 | -0.36739 | -8.7448
2009-08-11 | 2:13 | 1 | 17.708 | 0 | 3 | 0 | 54.147 | 53.484 | 31.86 | 31.235 | 40.078 | 24.948 | 8.348 | 2 | 0 | 54.583 | 54.24 | 44.283 | 22.586 | 0 | 0 | 50.135 | 31.693 | [5 empty] | 17.708 | 22.912 | 4 | 4.1655 | 3.8843 | 4.5155 | 4.2857 | -0.40144 | -9.6374
2009-08-11 | 2:14 | 0 | 17.708 | 0 | 2 | 0 | 54.331 | 53.827 | 32.103 | 31.475 | 40.289 | 24.997 | 8.225 | 2 | 0 | 54.63 | 54.217 | 44.259 | 22.586 | 0 | 0 | 50.114 | 31.669 | [5 empty] | 0 | 22.856 | 5 | 4.2013 | 3.9183 | 4.517 | 4.2857 | -0.36739 | -8.7448
2009-08-11 | 2:15 | 0 | 17.652 | 0 | 3 | 0 | 54.625 | 53.984 | 32.289 | 31.664 | 40.497 | 25.014 | 8.27 | 1 | 0 | 54.555 | 54.236 | 44.255 | 22.582 | 0 | 0 | 50.039 | 31.639 | [5 empty] | 0 | 22.961 | 6 | 4.1882 | 3.9059 | 4.5164 | 4.2857 | -0.37985 | -9.0696
2009-08-11 | 2:16 | 0 | 17.658 | 0 | 2 | 0 | 55.02 | 54.378 | 32.512 | 31.983 | 40.643 | 25.117 | 8.3 | 2 | 0 | 54.583 | 54.264 | 44.283 | 22.586 | 0 | 0 | 50.09 | 31.62 | [5 empty] | 0 | 23.037 | 7 | 4.1794 | 3.8976 | 4.5161 | 4.2857 | -0.38815 | -9.2872
2009-08-11 | 2:17 | 1 | 17.658 | 0 | 3 | 0 | 55.316 | 54.56 | 32.795 | 32.174 | 40.829 | 25.068 | 8.326 | 2 | 0 | 54.583 | 54.264 | 44.307 | 22.66 | 0 | 0 | 50.135 | 31.62 | [5 empty] | 17.658 | 23.142 | 8 | 4.1719 | 3.8904 | 4.5158 | 4.2857 | -0.39535 | -9.4766
2009-08-11 | 2:18 | 0 | 17.708 | 0 | 2 | 0 | 55.501 | 54.997 | 33.053 | 32.463 | 41.183 | 25.164 | 8.275 | 1 | 0 | 54.607 | 54.217 | 44.307 | 22.685 | 0 | 0 | 50.114 | 31.62 | [5 empty] | 0 | 23.038 | 9 | 4.1867 | 3.9045 | 4.5164 | 4.2857 | -0.38123 | -9.1058
2009-08-11 | 2:19 | 0 | 17.632 | 0 | 2 | 0 | 55.914 | 55.181 | 33.216 | 32.747 | 41.018 | 25.213 | 8.152 | 2 | 0 | 54.63 | 54.217 | 44.331 | 22.635 | 0 | 0 | 50.09 | 31.62 | [5 empty] | 0 | 23.167 | 10 | 4.2225 | 3.9385 | 4.5178 | 4.2857 | -0.34719 | -8.2223
2009-08-11 | 2:20 | 1 | 17.683 | 0 | 3 | 0 | 56.254 | 55.41 | 33.474 | 32.981 | 41.559 | 25.164 | 8.2 | 1 | 0 | 54.607 | 54.24 | 44.331 | 22.707 | 0 | 0 | 50.114 | 31.693 | [5 empty] | 17.683 | 23.273 | 11 | 4.2086 | 3.9252 | 4.5173 | 4.2857 | -0.36047 | -8.5653
2009-08-11 | 2:21 | 0 | 17.708 | 0 | 2 | 0 | 48.944 | 55.753 | 33.756 | 33.17 | 28.753 | 25.237 | 8.177 | 1 | 0 | 54.63 | 54.194 | 44.283 | 22.611 | 0 | 0 | 50.09 | 31.669 | [5 empty] | 0 | 15.774 | 12 | 4.2153 | 3.9316 | 4.5175 | 4.2857 | -0.35411 | -8.4006
2009-08-11 | 2:22 | 0 | 17.683 | 0 | 2 | 1 | 39.138 | 53.757 | 33.873 | 33.428 | 21.986 | 25.308 | 8.152 | 1 | 0 | 54.63 | 54.194 | 44.331 | 22.611 | 0 | 0 | 50.067 | 31.669 | [5 empty] | 0 | 5.71 | 13 | 4.2225 | 3.9385 | 4.5178 | 4.2857 | -0.34719 | -8.2223
2009-08-11 | 2:23 | 0 | 17.683 | 0 | 2 | 0 | 36.249 | 42.475 | 34.015 | 33.57 | 18.128 | 25.333 | 8.127 | 0 | 0 | 54.653 | 54.24 | 44.283 | 22.586 | 0 | 0 | 50.067 | 31.62 | [5 empty] | 0 | 2.679 | 0 | 4.2298 | 3.9454 | 4.5181 | 4.2857 | -0.34027 | -8.0445
2009-08-11 | 2:24 | 0 | 17.683 | 0 | 3 | 0 | 35.309 | 37.727 | 34.11 | 33.732 | 16.401 | 25.406 | 8.152 | 0 | 0 | 54.63 | 54.194 | 44.283 | 22.635 | 0 | 0 | 50.09 | 31.595 | [5 empty] | 0 | 1.577 | 1 | 4.2225 | 3.9385 | 1.6607 | 1.4286 | 2.51 | 59.4419
2009-08-11 | 2:25 | 0 | 17.708 | 0 | 2 | 0 | 34.931 | 36.201 | 34.086 | 33.852 | 15.264 | 25.382 | 8.2 | 0 | 0 | 54.674 | 54.194 | 44.307 | 22.66 | 0 | 0 | 50.067 | 31.62 | [5 empty] | 0 | 1.079 | 2 | 4.2086 | 3.9252 | 1.6601 | 1.4286 | 2.4967 | 59.3236
2009-08-11 | 2:26 | 0 | 17.683 | 0 | 2 | 0 | 34.72 | 35.567 | 33.945 | 33.897 | 14.251 | 25.333 | 8.152 | 0 | 0 | 54.653 | 54.147 | 44.307 | 22.611 | 0 | 0 | 50.067 | 31.62 | [5 empty] | 0 | 0.823 | 3 | 4.2225 | 3.9385 | 1.6607 | 1.4286 | 2.51 | 59.4419
2009-08-11 | 2:27 | 0 | 17.683 | 0 | 2 | 0 | 34.555 | 35.213 | 33.873 | 33.804 | 13.907 | 25.237 | 8.177 | 0 | 0 | 54.583 | 54.126 | 44.307 | 22.562 | 0 | 0 | 50.044 | 31.62 | [5 empty] | 0 | 0.751 | 4 | 4.2153 | 3.9316 | 1.6604 | 1.4286 | 2.503 | 59.3804
2009-08-11 | 2:28 | 0 | 17.708 | 0 | 2 | 0 | 34.369 | 34.955 | 33.756 | 33.756 | 13.313 | 25.188 | 8.177 | 0 | 0 | 54.537 | 54.126 | 44.259 | 22.562 | 0 | 0 | 50.02 | 31.644 | [5 empty] | 0 | 0.613 | 5 | 4.2153 | 3.9316 | 1.6604 | 1.4286 | 2.503 | 59.3804
2009-08-11 | 2:29 | 0 | 17.738 | 0 | 3 | 0 | 34.235 | 34.751 | 33.694 | 33.67 | 13.12 | 25.171 | 8.23 | 1 | 0 | 54.523 | 54.133 | 44.245 | 22.64 | 0 | 0 | 50.053 | 31.676 | [5 empty] | 0 | 0.565 | 6 | 4.1998 | 3.9169 | 1.6598 | 1.4286 | 2.4884 | 59.2493
2009-08-11 | 2:30 | 0 | 17.708 | 0 | 2 | 0 | 34.017 | 34.488 | 33.617 | 33.548 | 12.398 | 25.117 | 8.175 | 0 | 0 | 54.45 | 54.084 | 44.192 | 22.515 | 0 | 0 | 50.025 | 31.669 | [5 empty] | 0 | 0.469 | 7 | 4.2158 | 3.9322 | 1.6604 | 1.4286 | 2.5036 | 59.3853
2009-08-11 | 2:31 | 0 | 17.708 | 0 | 2 | 0 | 44.123 | 34.275 | 33.594 | 33.5 | 33.735 | 25.092 | 8.2 | 0 | 0 | 54.38 | 54.105 | 44.169 | 22.611 | 0 | 0 | 50.025 | 31.647 | [5 empty] | 0 | 10.623 | 8 | 4.2086 | 3.9252 | 1.6601 | 1.4286 | 2.4967 | 59.3236
2009-08-11 | 2:32 | 0 | 17.708 | 0 | 2 | 0 | 47.203 | 35.569 | 33.476 | 33.452 | 19.608 | 25.021 | 8.152 | 0 | 0 | 54.336 | 54.037 | 44.169 | 22.564 | 0 | 0 | 50.002 | 31.647 | [5 empty] | 0 | 13.751 | 9 | 4.2225 | 3.9385 | 1.6607 | 1.4286 | 2.51 | 59.4419
2009-08-11 | 2:33 | 0 | 17.708 | 0 | 2 | 0 | 37.918 | 48.856 | 33.428 | 33.428 | 15.709 | 25.021 | 8.127 | 1 | 0 | 54.289 | 54.037 | 44.169 | 22.589 | 0 | 0 | 50.002 | 31.622 | [5 empty] | 0 | 4.49 | 10 | 4.2298 | 3.9454 | 1.661 | 1.4286 | 2.5169 | 59.5032
2009-08-11 | 2:34 | 0 | 17.708 | 0 | 2 | 0 | 35.146 | 41.961 | 33.383 | 33.383 | 13.907 | 24.948 | 8.225 | 0 | 0 | 54.243 | 54.014 | 44.169 | 22.515 | 0 | 0 | 49.955 | 31.622 | [5 empty] | 0 | 1.763 | 11 | 4.2013 | 3.9183 | 1.6598 | 1.4286 | 2.4897 | 59.2617
2009-08-11 | 2:35 | 0 | 17.713 | 0 | 2 | 0 | 34.258 | 36.725 | 33.318 | 33.318 | 13.615 | 24.832 | 8.23 | 0 | 0 | 54.25 | 54.042 | 44.197 | 22.594 | 0 | 0 | 50.006 | 31.651 | [5 empty] | 0 | 0.94 | 12 | 4.1998 | 3.9169 | 1.6598 | 1.4286 | 2.4884 | 59.2493
2009-08-11 | 2:36 | 0 | 17.738 | 0 | 2 | 0 | 33.881 | 35.057 | 33.082 | 33.271 | 13.072 | 24.81 | 8.205 | 0 | 0 | 54.18 | 54.019 | 44.221 | 22.594 | 0 | 0 | 50.053 | 31.602 | [5 empty] | 0 | 0.61 | 13 | 4.2071 | 3.9239 | 1.6601 | 1.4286 | 2.4953 | 59.3112
2009-08-11 | 2:37 | 0 | 17.683 | 0 | 2 | 0 | 33.617 | 34.369 | 32.749 | 33.053 | 12.35 | 24.756 | 8.175 | 0 | 0 | 54.105 | 53.991 | 44.099 | 22.564 | 0 | 0 | 49.978 | 31.573 | [5 empty] | 0 | 0.564 | 14 | 4.2158 | 3.9322 | 1.6604 | 1.4286 | 2.5036 | 59.3853
2009-08-11 | 2:38 | 0 | 17.708 | 0 | 2 | 0 | 33.383 | 34.017 | 32.417 | 32.771 | 11.855 | 24.683 | 8.225 | 0 | 0 | 54.105 | 53.967 | 44.147 | 22.589 | 0 | 0 | 49.955 | 31.549 | [5 empty] | 0 | 0.612 | 15 | 4.2013 | 3.9183 | 1.6598 | 1.4286 | 2.4897 | 59.2617
2009-08-11 | 2:39 | 0 | 17.658 | 0 | 1 | 0 | 33.101 | 33.711 | 32.152 | 32.466 | 11.435 | 24.707 | 8.152 | 0 | 0 | 54.084 | 54.014 | 44.123 | 22.589 | 0 | 0 | 49.955 | 31.549 | [5 empty] | 0 | 0.635 | 16 | 4.2225 | 3.9385 | 1.6607 | 1.4286 | 2.51 | 59.4419
2009-08-11 | 2:40 | 0 | 17.658 | 0 | 2 | 0 | 32.795 | 33.5 | 31.958 | 32.176 | 11.536 | 24.636 | 8.152 | 1 | 0 | 54.037 | 53.967 | 44.123 | 22.491 | 0 | 0 | 49.978 | 31.526 | [5 empty] | 0 | 0.619 | 17 | 4.2225 | 3.9385 | 1.6607 | 1.4286 | 2.51 | 59.4419
2009-08-11 | 2:41 | 0 | 17.683 | 0 | 2 | 0 | 32.49 | 33.077 | 31.693 | 31.983 | 11.262 | 24.587 | 8.2 | 0 | 0 | 54.061 | 53.967 | 44.099 | 22.466 | 0 | 0 | 49.932 | 31.526 | [5 empty] | 0 | 0.507 | 18 | 4.2086 | 3.9252 | 1.6601 | 1.4286 | 2.4967 | 59.3236
2009-08-11 | 2:42 | 0 | 17.683 | 0 | 2 | 0 | 37.777 | 32.819 | 31.622 | 31.742 | 31.068 | 24.467 | 8.275 | 0 | 0 | 53.991 | 53.876 | 44.051 | 22.515 | 0 | 0 | 49.955 | 31.526 | [5 empty] | 0 | 6.035 | 19 | 4.1867 | 3.9045 | 1.6592 | 1.4286 | 2.4759 | 59.1372
2009-08-11 | 2:43 | 0 | 17.713 | 0 | 2 | 0 | 48.746 | 32.799 | 31.411 | 31.578 | 19.714 | 24.448 | 8.255 | 0 | 0 | 53.995 | 53.904 | 44.056 | 22.474 | 0 | 0 | 49.96 | 31.531 | [5 empty] | 0 | 17.168 | 20 | 4.1925 | 3.91 | 1.6595 | 1.4286 | 2.4814 | 59.1871
2009-08-11 | 2:44 | 0 | 17.713 | 0 | 2 | 0 | 37.289 | 45.763 | 31.267 | 31.387 | 15.935 | 24.376 | 8.255 | 1 | 0 | 53.974 | 53.904 | 44.011 | 22.545 | 0 | 0 | 49.96 | 31.507 | [5 empty] | 0 | 5.902 | 21 | 4.1925 | 3.91 | 1.6595 | 1.4286 | 2.4814 | 59.1871
2009-08-11 | 2:45 | 0 | 17.738 | 0 | 2 | 0 | 33.529 | 42.458 | 31.097 | 31.242 | 13.416 | 24.376 | 8.378 | 0 | 0 | 53.951 | 53.928 | 44.035 | 22.618 | 0 | 0 | 49.96 | 31.507 | [5 empty] | 0 | 2.287 | 22 | 4.1567 | 3.876 | 1.658 | 1.4286 | 2.4474 | 58.878
2009-08-11 | 2:46 | 0 | 17.713 | 0 | 2 | 0 | 32.23 | 35.643 | 31.073 | 31.073 | 12.873 | 24.303 | 8.429 | 0 | 0 | 53.928 | 53.86 | 44.035 | 22.569 | 0 | 0 | 49.939 | 31.507 | [5 empty] | 0 | 1.157 | 23 | 4.1419 | 3.8619 | 1.6574 | 1.4286 | 2.4333 | 58.7483
2009-08-11 | 2:47 | 0 | 17.713 | 0 | 2 | 0 | 31.651 | 33.295 | 30.953 | 30.928 | 13.293 | 24.256 | 8.429 | 0 | 0 | 53.928 | 53.86 | 43.987 | 22.594 | 0 | 0 | 49.939 | 31.507 | [5 empty] | 0 | 0.723 | 24 | 4.1419 | 3.8619 | 1.6574 | 1.4286 | 2.4333 | 58.7483
2009-08-11 | 2:48 | 0 | 17.713 | 0 | 2 | 0 | 31.289 | 32.375 | 30.734 | 30.783 | 12.428 | 24.207 | 8.454 | 0 | 0 | 53.928 | 53.813 | 44.035 | 22.52 | 0 | 0 | 49.892 | 31.531 | [5 empty] | 0 | 0.506 | 25 | 4.1346 | 3.8549 | 1.6571 | 1.4286 | 2.4264 | 58.6844
2009-08-11 | 2:49 | 0 | 17.708 | 0 | 2 | 0 | 31.043 | 31.813 | 30.538 | 30.634 | 12.3 | 24.178 | 8.424 | 0 | 0 | 53.876 | 53.785 | 43.934 | 22.444 | 0 | 0 | 49.817 | 31.502 | [5 empty] | 0 | 0.409 | 26 | 4.1433 | 3.8632 | 1.6575 | 1.4286 | 2.4347 | 58.7611
2009-08-11 | 2:50 | 0 | 17.708 | 0 | 2 | 0 | 30.85 | 31.453 | 30.44 | 30.44 | 12.893 | 24.129 | 8.398 | 0 | 0 | 53.853 | 53.808 | 43.934 | 22.444 | 0 | 0 | 49.817 | 31.502 | [5 empty] | 0 | 0.41 | 27 | 4.1509 | 3.8704 | 1.6578 | 1.4286 | 2.4419 | 58.8273
2009-08-11 | 2:51 | 0 | 17.713 | 0 | 2 | 0 | 30.639 | 31.267 | 30.254 | 30.349 | 12.577 | 24.136 | 8.429 | 1 | 0 | 53.837 | 53.837 | 43.939 | 22.545 | 0 | 0 | 49.869 | 31.507 | [5 empty] | 0 | 0.29 | 28 | 4.1419 | 3.8619 | 1.6574 | 1.4286 | 2.4333 | 58.7483
2009-08-11 | 2:52 | 0 | 17.688 | 0 | 2 | 0 | 30.423 | 31.048 | 30.06 | 30.229 | 11.689 | 24.063 | 8.476 | 0 | 0 | 53.79 | 53.813 | 43.915 | 22.545 | 0 | 0 | 49.892 | 31.507 | [5 empty] | 0 | 0.194 | 29 | 4.1282 | 3.8488 | 1.6569 | 1.4286 | 2.4203 | 58.6279
2009-08-11 | 2:53 | 0 | 17.683 | 0 | 3 | 0 | 33.476 | 30.73 | 29.864 | 29.984 | 29.165 | 23.984 | 8.275 | 0 | 0 | 53.785 | 53.762 | 43.817 | 22.491 | 0 | 0 | 49.887 | 31.526 | [5 empty] | 0 | 3.492 | 30 | 4.1867 | 3.9045 | 1.6592 | 1.4286 | 2.4759 | 59.1372
2009-08-11 | 2:54 | 1 | 17.713 | 0 | 2 | 0 | 50.924 | 30.904 | 29.724 | 29.893 | 29.869 | 23.967 | 8.378 | 0 | 0 | 53.766 | 53.813 | 43.87 | 22.449 | 0 | 0 | 49.684 | 31.531 | [5 empty] | 17.713 | 21.031 | 31 | 4.1567 | 3.876 | 1.658 | 1.4286 | 2.4474 | 58.878
2009-08-11 | 2:55 | 0 | 17.683 | 0 | 2 | 0 | 53.463 | 45.231 | 29.575 | 29.695 | 29.815 | 23.938 | 8.275 | 2 | 0 | 53.715 | 53.738 | 43.817 | 22.466 | 0 | 0 | 49.955 | 31.502 | [5 empty] | 0 | 23.768 | 32 | 4.1867 | 3.9045 | 1.6592 | 1.4286 | 2.4759 | 59.1372
2009-08-11 | 2:56 | 0 | 17.713 | 1 | 2 | 0 | 53.837 | 51.771 | 29.484 | 29.58 | 30.904 | 23.893 | 8.502 | 2 | 0 | 53.743 | 53.743 | 43.846 | 22.496 | 0 | 0 | 50.191 | 31.507 | [5 empty] | 0 | 24.257 | 33 | 4.1206 | 3.8416 | 1.6565 | 1.4286 | 2.4131 | 58.561
2009-08-11 | 2:57 | 1 | 17.738 | 0 | 3 | 0 | 53.995 | 52.873 | 29.506 | 29.41 | 31.482 | 23.893 | 8.328 | 1 | 0 | 53.722 | 53.743 | 43.822 | 22.496 | 0 | 0 | 50.329 | 31.482 | [5 empty] | 17.738 | 24.585 | 34 | 4.1713 | 3.8898 | 1.6586 | 1.4286 | 2.4612 | 59.0043
2009-08-11 | 2:58 | 0 | 17.713 | 0 | 2 | 0 | 54.042 | 53.239 | 29.506 | 29.339 | 32.206 | 23.893 | 8.403 | 2 | 0 | 53.766 | 53.743 | 43.846 | 22.496 | 0 | 0 | 50.373 | 31.507 | [5 empty] | 0 | 24.703 | 35 | 4.1494 | 3.869 | 1.6577 | 1.4286 | 2.4405 | 58.8145
2009-08-11 | 2:59 | 0 | 17.688 | 0 | 2 | 0 | 54.226 | 53.468 | 29.459 | 29.339 | 32.613 | 23.942 | 8.305 | 2 | 0 | 53.766 | 53.766 | 43.893 | 22.52 | 0 | 0 | 50.396 | 31.482 | [5 empty] | 0 | 24.887 | 36 | 4.178 | 3.8962 | 1.6589 | 1.4286 | 2.4676 | 59.0621
2009-08-11 | 3:00 | 0 | 17.713 | 0 | 2 | 0 | 54.408 | 53.722 | 29.484 | 29.29 | 32.94 | 23.918 | 8.353 | 1 | 0 | 53.837 | 53.743 | 43.87 | 22.545 | 0 | 0 | 50.42 | 31.458 | [5 empty] | 0 | 25.118 | 37 | 4.164 | 3.8829 | 1.6583 | 1.4286 | 2.4543 | 58.9413
2009-08-11 | 3:01 | 1 | 17.738 | 0 | 2 | 0 | 54.408 | 53.928 | 29.506 | 29.219 | 33.436 | 23.991 | 8.429 | 2 | 0 | 53.86 | 53.766 | 43.915 | 22.618 | 0 | 0 | 50.443 | 31.482 | [5 empty] | 17.738 | 25.189 | 38 | 4.1419 | 3.8619 | 1.6574 | 1.4286 | 2.4333 | 58.7483
2009-08-11 | 3:02 | 0 | 17.683 | 0 | 2 | 0 | 54.611 | 53.967 | 29.455 | 29.19 | 34.134 | 24.009 | 8.348 | 2 | 0 | 53.876 | 53.762 | 43.841 | 22.54 | 0 | 0 | 50.459 | 31.453 | [5 empty] | 0 | 25.421 | 39 | 4.1655 | 3.8843 | 1.6584 | 1.4286 | 2.4557 | 58.9539
2009-08-11 | 3:03 | 0 | 17.738 | 0 | 3 | 0 | 54.593 | 54.203 | 29.435 | 29.241 | 34.658 | 24.112 | 8.403 | 1 | 0 | 53.974 | 53.766 | 43.893 | 22.496 | 0 | 0 | 50.443 | 31.482 | [5 empty] | 0 | 25.352 | 40 | 4.1494 | 3.869 | 1.6577 | 1.4286 | 2.4405 | 58.8145
2009-08-11 | 3:04 | 0 | 17.688 | 0 | 2 | 1 | 54.639 | 54.385 | 29.41 | 29.219 | 35.127 | 24.158 | 8.378 | 2 | 0 | 53.995 | 53.79 | 43.915 | 22.545 | 0 | 0 | 50.443 | 31.458 | [5 empty] | 0 | 25.42 | 41 | 4.1567 | 3.876 | 1.658 | 1.4286 | 2.4474 | 58.878
2009-08-11 | 3:05 | 1 | 17.713 | 0 | 2 | 0 | 54.502 | 54.408 | 29.435 | 29.219 | 36.139 | 24.278 | 8.429 | 2 | 0 | 54.042 | 53.766 | 43.939 | 22.52 | 0 | 0 | 50.42 | 31.482 | [5 empty] | 17.713 | 25.283 | 0 | 4.1419 | 3.8619 | 1.6574 | 1.4286 | 2.4333 | 58.7483
2009-08-11 | 3:06 | 0 | 17.663 | 0 | 3 | 0 | 54.364 | 54.341 | 29.435 | 29.241 | 36.514 | 24.303 | 8.305 | 2 | 0 | 54.089 | 53.766 | 43.915 | 22.496 | 0 | 0 | 50.487 | 31.482 | [5 empty] | 0 | 25.123 | 1 | 4.178 | 3.8962 | 4.516 | 4.2857 | -0.38954 | -9.3236
2009-08-11 | 3:07 | 0 | 17.713 | 0 | 2 | 0 | 54.294 | 54.203 | 29.506 | 29.219 | 37.313 | 24.401 | 8.353 | 1 | 0 | 54.112 | 53.813 | 43.893 | 22.545 | 0 | 0 | 50.464 | 31.458 | [5 empty] | 0 | 25.075 | 2 | 4.164 | 3.8829 | 4.5154 | 4.2857 | -0.40282 | -9.674
2009-08-11 | 3:08 | 0 | 17.708 | 0 | 2 | 0 | 53.946 | 54.128 | 29.526 | 29.19 | 37.708 | 24.322 | 8.348 | 2 | 0 | 54.128 | 53.808 | 43.841 | 22.564 | 0 | 0 | 50.392 | 31.404 | [5 empty] | 0 | 24.756 | 3 | 4.1655 | 3.8843 | 4.5155 | 4.2857 | -0.40144 | -9.6374
2009-08-11 | 3:09 | 1 | 17.728 | 0 | 3 | 0 | 53.622 | 53.944 | 29.643 | 29.305 | 38.057 | 24.462 | 8.444 | 2 | 0 | 54.173 | 53.806 | 43.956 | 22.609 | 0 | 0 | 50.413 | 31.475 | [5 empty] | 17.728 | 24.317 | 4 | 4.1375 | 3.8577 | 4.5144 | 4.2857 | -0.42801 | -10.3447
2009-08-11 | 3:10 | 0 | 17.728 | 0 | 2 | 0 | 53.416 | 53.554 | 29.859 | 29.354 | 38.361 | 24.511 | 8.343 | 1 | 0 | 54.196 | 53.806 | 43.956 | 22.535 | 0 | 0 | 50.413 | 31.497 | [5 empty] | 0 | 24.062 | 5 | 4.1669 | 3.8857 | 4.5156 | 4.2857 | -0.40006 | -9.6008
2009-08-11 | 3:11 | 0 | 17.695 | 0 | 3 | 0 | 53.293 | 53.272 | 29.996 | 29.513 | 38.425 | 24.504 | 8.459 | 2 | 0 | 54.189 | 53.776 | 43.925 | 22.552 | 0 | 0 | 50.359 | 31.465 | [5 empty] | 0 | 23.78 | 6 | 4.1331 | 3.8535 | 4.5142 | 4.2857 | -0.43217 | -10.4561
2009-08-11 | 3:12 | 1 | 17.753 | 0 | 2 | 0 | 53.164 | 53.232 | 30.293 | 29.714 | 38.433 | 24.607 | 8.444 | 2 | 0 | 54.264 | 53.806 | 43.932 | 22.584 | 0 | 0 | 50.319 | 31.522 | [5 empty] | 17.753 | 23.45 | 7 | 4.1375 | 3.8577 | 4.5144 | 4.2857 | -0.42801 | -10.3447
2009-08-11 | 3:13 | 0 | 17.695 | 0 | 2 | 0 | 52.95 | 53.064 | 30.502 | 29.901 | 38.612 | 24.624 | 8.285 | 2 | 0 | 54.21 | 53.776 | 43.877 | 22.577 | 0 | 0 | 50.289 | 31.514 | [5 empty] | 0 | 23.049 | 8 | 4.1838 | 3.9017 | 4.5163 | 4.2857 | -0.384 | -9.1783
2009-08-11 | 3:14 | 0 | 17.753 | 0 | 3 | 0 | 53.232 | 52.889 | 30.72 | 30.19 | 39.107 | 24.744 | 8.361 | 1 | 0 | 54.21 | 53.799 | 43.901 | 22.528 | 0 | 0 | 50.312 | 31.465 | [5 empty] | 0 | 23.042 | 9 | 4.1617 | 3.8807 | 4.5154 | 4.2857 | -0.40504 | -9.7326
2009-08-11 | 3:15 | 0 | 17.753 | 0 | 2 | 0 | 53.302 | 53.071 | 31.016 | 30.389 | 39.255 | 24.752 | 8.419 | 2 | 0 | 54.287 | 53.83 | 43.932 | 22.633 | 0 | 0 | 50.343 | 31.522 | [5 empty] | 0 | 22.913 | 10 | 4.1448 | 3.8646 | 4.5147 | 4.2857 | -0.42109 | -10.1596
2009-08-11 | 3:16 | 1 | 17.753 | 0 | 3 | 0 | 53.783 | 53.118 | 31.186 | 30.631 | 39.442 | 24.801 | 8.419 | 2 | 0 | 54.264 | 53.783 | 43.932 | 22.633 | 0 | 0 | 50.319 | 31.546 | [5 empty] | 17.753 | 23.152 | 11 | 4.1448 | 3.8646 | 4.5147 | 4.2857 | -0.42109 | -10.1596
2009-08-11 | 3:17 | 0 | 17.753 | 0 | 2 | 0 | 53.507 | 53.531 | 31.45 | 30.823 | 39.583 | 24.825 | 8.343 | 1 | 0 | 54.264 | 53.806 | 43.932 | 22.609 | 0 | 0 | 50.319 | 31.571 | [5 empty] | 0 | 22.684 | 12 | 4.1669 | 3.8857 | 4.5156 | 4.2857 | -0.40006 | -9.6008
2009-08-11 | 3:18 | 0 | 17.776 | 0 | 3 | 1 | 53.692 | 53.393 | 31.546 | 30.992 | 39.466 | 24.85 | 8.343 | 2 | 0 | 54.264 | 53.806 | 43.932 | 22.609 | 0 | 0 | 50.275 | 31.546 | [5 empty] | 0 | 22.7 | 13 | 4.1669 | 3.8857 | 4.5156 | 4.2857 | -0.40006 | -9.6008
2009-08-11 | 3:19 | 0 | 17.728 | 0 | 2 | 0 | 53.944 | 53.44 | 31.786 | 31.232 | 39.913 | 24.825 | 8.368 | 1 | 0 | 54.264 | 53.806 | 43.932 | 22.658 | 0 | 0 | 50.228 | 31.522 | [5 empty] | 0 | 22.712 | 0 | 4.1596 | 3.8787 | 4.5153 | 4.2857 | -0.40698 | -9.7839
2009-08-11 | 3:20 | 1 | 17.753 | 0 | 3 | 0 | 54.173 | 53.692 | 32.027 | 31.401 | 40.241 | 24.921 | 8.295 | 2 | 0 | 54.264 | 53.783 | 43.932 | 22.609 | 0 | 0 | 50.205 | 31.522 | [5 empty] | 17.753 | 22.772 | 1 | 4.1809 | 3.8989 | 2.5381 | 2.3077 | 1.5913 | 38.0601
2009-08-11 | 3:21 | 0 | 17.753 | 0 | 2 | 0 | 54.539 | 53.897 | 32.245 | 31.617 | 40.195 | 24.945 | 8.318 | 2 | 0 | 54.264 | 53.783 | 43.932 | 22.609 | 0 | 0 | 50.181 | 31.497 | [5 empty] | 0 | 22.922 | 2 | 4.1742 | 3.8926 | 2.5378 | 2.3077 | 1.5849 | 37.9686
2009-08-11 | 3:22 | 0 | 17.776 | 0 | 3 | 0 | 54.905 | 54.287 | 32.439 | 31.835 | 40.688 | 24.97 | 8.343 | 1 | 0 | 54.287 | 53.783 | 43.956 | 22.658 | 0 | 0 | 50.205 | 31.497 | [5 empty] | 0 | 23.07 | 3 | 4.1669 | 3.8857 | 2.5375 | 2.3077 | 1.578 | 37.8689
2009-08-11 | 3:23 | 0 | 17.753 | 1 | 2 | 0 | 55.204 | 54.495 | 32.651 | 32.027 | 40.853 | 24.97 | 8.318 | 2 | 0 | 54.31 | 53.783 | 43.932 | 22.658 | 0 | 0 | 50.181 | 31.497 | [5 empty] | 0 | 23.177 | 4 | 4.1742 | 3.8926 | 2.5378 | 2.3077 | 1.5849 | 37.9686
2009-08-11 | 3:24 | 1 | 17.695 | 0 | 2 | 0 | 55.312 | 54.875 | 32.809 | 32.238 | 40.657 | 24.938 | 8.238 | 2 | 0 | 54.257 | 53.706 | 43.97 | 22.577 | 0 | 0 | 50.151 | 31.443 | [5 empty] | 17.695 | 23.074 | 5 | 4.1975 | 3.9147 | 2.5388 | 2.3077 | 1.607 | 38.2854
2009-08-11 | 3:25 | 0 | 17.753 | 0 | 3 | 0 | 55.685 | 55.022 | 33.051 | 32.485 | 40.547 | 25.065 | 8.27 | 1 | 0 | 54.287 | 53.759 | 43.956 | 22.704 | 0 | 0 | 50.114 | 31.497 | [5 empty] | 0 | 23.2 | 6 | 4.1882 | 3.9059 | 2.5384 | 2.3077 | 1.5982 | 38.1591
2009-08-11 | 3:26 | 0 | 17.67 | 0 | 2 | 0 | 55.977 | 55.312 | 33.208 | 32.761 | 40.798 | 25.009 | 8.187 | 2 | 0 | 54.257 | 53.706 | 43.994 | 22.626 | 0 | 0 | 50.13 | 31.465 | [5 empty] | 0 | 23.216 | 7 | 4.2123 | 3.9288 | 2.5394 | 2.3077 | 1.6211 | 38.4856
2009-08-11 | 3:27 | 0 | 17.728 | 0 | 3 | 0 | 56.549 | 55.617 | 33.426 | 32.957 | 41.181 | 25.065 | 8.295 | 1 | 0 | 54.31 | 53.759 | 44.001 | 22.609 | 0 | 0 | 50.16 | 31.522 | [5 empty] | 0 | 23.592 | 8 | 4.1809 | 3.8989 | 2.5381 | 2.3077 | 1.5913 | 38.0601
2009-08-11 | 3:28 | 1 | 17.728 | 0 | 2 | 0 | 57.087 | 56.03 | 33.519 | 33.168 | 41.463 | 25.114 | 8.245 | 2 | 0 | 54.287 | 53.759 | 44.049 | 22.633 | 0 | 0 | 50.205 | 31.497 | [5 empty] | 17.728 | 23.919 | 9 | 4.1955 | 3.9128 | 2.5387 | 2.3077 | 1.6051 | 38.2579
2009-08-11 | 3:29 | 0 | 17.698 | 0 | 2 | 0 | 53.524 | 56.474 | 33.68 | 33.256 | 31.154 | 25.061 | 8.142 | 1 | 0 | 54.303 | 53.729 | 43.972 | 22.626 | 0 | 0 | 50.13 | 31.492 | [5 empty] | 0 | 20.268 | 10 | 4.2254 | 3.9413 | 2.5399 | 2.3077 | 1.6336 | 38.661
2009-08-11 | 3:30 | 0 | 17.698 | 0 | 2 | 0 | 40.987 | 56.453 | 33.773 | 33.397 | 24.842 | 25.085 | 8.215 | 1 | 0 | 54.303 | 53.708 | 44.02 | 22.675 | 0 | 0 | 50.107 | 31.492 | [5 empty] | 0 | 7.59 | 11 | 4.2042 | 3.9211 | 2.5391 | 2.3077 | 1.6134 | 38.3759
2009-08-11 | 3:31 | 0 | 17.723 | 0 | 2 | 0 | 36.923 | 45.843 | 33.821 | 33.491 | 21.086 | 25.156 | 8.167 | 0 | 0 | 54.327 | 53.729 | 43.996 | 22.555 | 0 | 0 | 50.06 | 31.517 | [5 empty] | 0 | 3.432 | 12 | 4.2182 | 3.9344 | 2.5396 | 2.3077 | 1.6267 | 38.5637
2009-08-11 | 3:32 | 0 | 17.723 | 0 | 2 | 0 | 35.584 | 38.99 | 33.845 | 33.562 | 18.932 | 25.156 | 8.142 | 0 | 0 | 54.327 | 53.685 | 43.972 | 22.604 | 0 | 0 | 50.039 | 31.492 | [5 empty] | 0 | 2.022 | 13 | 4.2254 | 3.9413 | 2.5399 | 2.3077 | 1.6336 | 38.661
2009-08-11 | 3:33 | 0 | 17.698 | 0 | 3 | 0 | 35.019 | 36.782 | 33.725 | 33.608 | 17.746 | 25.156 | 8.167 | 0 | 0 | 54.327 | 53.661 | 43.996 | 22.604 | 0 | 0 | 50.06 | 31.541 | [5 empty] | 0 | 1.411 | 14 | 4.2182 | 3.9344 | 2.5396 | 2.3077 | 1.6267 | 38.5637
2009-08-11 | 3:34 | 0 | 17.723 | 0 | 2 | 0 | 34.644 | 35.864 | 33.562 | 33.584 | 17.082 | 25.132 | 8.215 | 1 | 0 | 54.327 | 53.661 | 43.996 | 22.555 | 0 | 0 | 50.039 | 31.517 | [5 empty] | 0 | 1.06 | 15 | 4.2042 | 3.9211 | 2.5391 | 2.3077 | 1.6134 | 38.3759
2009-08-11 | 3:35 | 0 | 17.723 | 0 | 2 | 0 | 34.431 | 35.323 | 33.421 | 33.491 | 16.318 | 25.107 | 8.215 | 0 | 0 | 54.212 | 53.685 | 43.925 | 22.579 | 0 | 0 | 49.992 | 31.517 | [5 empty] | 0 | 0.94 | 16 | 4.2042 | 3.9211 | 2.5391 | 2.3077 | 1.6134 | 38.3759
2009-08-11 | 3:36 | 0 | 17.723 | 0 | 2 | 0 | 34.172 | 34.923 | 33.326 | 33.326 | 15.033 | 25.011 | 8.215 | 0 | 0 | 54.212 | 53.638 | 43.901 | 22.604 | 0 | 0 | 49.992 | 31.492 | [5 empty] | 0 | 0.846 | 17 | 4.2042 | 3.9211 | 2.5391 | 2.3077 | 1.6134 | 38.3759
2009-08-11 | 3:37 | 0 | 17.673 | 0 | 2 | 0 | 33.962 | 34.62 | 33.115 | 33.232 | 14.49 | 25.011 | 8.167 | 0 | 0 | 54.166 | 53.591 | 43.901 | 22.506 | 0 | 0 | 49.969 | 31.468 | [5 empty] | 0 | 0.73 | 18 | 4.2182 | 3.9344 | 2.5396 | 2.3077 | 1.6267 | 38.5637
2009-08-11 | 3:38 | 0 | 17.673 | 0 | 2 | 0 | 33.704 | 34.337 | 32.974 | 33.067 | 13.922 | 24.987 | 8.142 | 0 | 0 | 54.075 | 53.591 | 43.879 | 22.579 | 0 | 0 | 49.901 | 31.492 | [5 empty] | 0 | 0.637 | 19 | 4.2254 | 3.9413 | 2.5399 | 2.3077 | 1.6336 | 38.661
2009-08-11 | 3:39 | 0 | 17.723 | 0 | 2 | 0 | 37.815 | 34.079 | 32.974 | 32.905 | 33.584 | 24.867 | 8.117 | 0 | 0 | 54.028 | 53.591 | 43.879 | 22.555 | 0 | 0 | 49.878 | 31.492 | [5 empty] | 0 | 4.91 | 20 | 4.2327 | 3.9482 | 2.5402 | 2.3077 | 1.6405 | 38.758
2009-08-11 | 3:40 | 0 | 17.728 | 0 | 2 | 0 | 50.044 | 34.036 | 32.933 | 32.909 | 21.282 | 24.872 | 8.122 | 1 | 0 | 53.965 | 53.643 | 43.836 | 22.584 | 0 | 0 | 49.906 | 31.497 | [5 empty] | 0 | 17.135 | 21 | 4.2313 | 3.9468 | 2.5402 | 2.3077 | 1.6391 | 38.7386
2009-08-11 | 3:41 | 0 | 17.723 | 0 | 2 | 0 | 38.779 | 46.622 | 32.95 | 32.833 | 16.267 | 24.722 | 8.142 | 0 | 0 | 53.937 | 53.547 | 43.831 | 22.579 | 0 | 0 | 49.831 | 31.492 | [5 empty] | 0 | 5.946 | 22 | 4.2254 | 3.9413 | 2.5399 | 2.3077 | 1.6336 | 38.661
2009-08-11 | 3:42 | 0 | 17.746 | 0 | 2 | 0 | 35.019 | 43.948 | 32.95 | 32.809 | 14.266 | 24.676 | 8.092 | 0 | 0 | 53.846 | 53.547 | 43.807 | 22.555 | 0 | 0 | 49.808 | 31.468 | [5 empty] | 0 | 2.21 | 23 | 4.24 | 3.9551 | 2.5405 | 2.3077 | 1.6474 | 38.8547
2009-08-11 | 3:43 | 0 | 17.753 | 0 | 2 | 0 | 33.873 | 37.138 | 32.955 | 32.814 | 13.112 | 24.705 | 8.197 | 0 | 0 | 53.827 | 53.528 | 43.836 | 22.633 | 0 | 0 | 49.792 | 31.497 | [5 empty] | 0 | 1.059 | 24 | 4.2094 | 3.9261 | 2.5393 | 2.3077 | 1.6184 | 38.4465
2009-08-11 | 3:44 | 0 | 17.698 | 0 | 2 | 1 | 33.421 | 34.782 | 32.785 | 32.763 | 12.587 | 24.651 | 8.117 | 0 | 0 | 53.776 | 53.5 | 43.807 | 22.53 | 0 | 0 | 49.717 | 31.468 | [5 empty] | 0 | 0.658 | 25 | 4.2327 | 3.9482 | 2.5402 | 2.3077 | 1.6405 | 38.758
2009-08-11 | 3:45 | 0 | 17.698 | 0 | 2 | 0 | 33.163 | 34.031 | 32.551 | 32.716 | 11.674 | 24.627 | 8.142 | 1 | 0 | 53.752 | 53.5 | 43.762 | 22.53 | 0 | 0 | 49.717 | 31.468 | [5 empty] | 0 | 0.447 | 0 | 4.2254 | 3.9413 | 2.5399 | 2.3077 | 1.6336 | 38.661
2009-08-11 | 3:46 | 0 | 17.728 | 0 | 2 | 0 | 33.051 | 33.613 | 32.267 | 32.555 | 11.234 | 24.607 | 8.142 | 0 | 0 | 53.729 | 53.477 | 43.783 | 22.481 | 0 | 0 | 49.694 | 31.419 | [5 empty] | 0 | 0.496 | 1 | 4.2254 | 3.9413 | 2.2322 | 2 | 1.9413 | 45.9429
2009-08-11 | 3:47 | 0 | 17.723 | 0 | 2 | 0 | 32.809 | 33.326 | 31.997 | 32.287 | 11.129 | 24.531 | 8.167 | 0 | 0 | 53.708 | 53.454 | 43.762 | 22.506 | 0 | 0 | 49.694 | 31.396 | [5 empty] | 0 | 0.522 | 2 | 4.2182 | 3.9344 | 2.2319 | 2 | 1.9344 | 45.8581
2009-08-11 | 3:48 | 0 | 17.698 | 0 | 2 | 0 | 32.551 | 33.163 | 31.806 | 32.046 | 10.882 | 24.433 | 8.067 | 0 | 0 | 53.661 | 53.477 | 43.738 | 22.459 | 0 | 0 | 49.694 | 31.347 | [5 empty] | 0 | 0.505 | 3 | 4.2473 | 3.9621 | 2.2331 | 2 | 1.9621 | 46.1954
2009-08-11 | 3:49 | 0 | 17.786 | 0 | 2 | 0 | 32.299 | 32.962 | 31.674 | 31.794 | 10.452 | 24.445 | 8.155 | 0 | 0 | 53.671 | 53.465 | 43.726 | 22.422 | 0 | 0 | 49.705 | 31.384 | [5 empty] | 0 | 0.505 | 4 | 4.2217 | 3.9377 | 2.2321 | 2 | 1.9377 | 45.8989
2009-08-11 | 3:50 | 0 | 17.728 | 0 | 2 | 0 | 33.213 | 32.649 | 31.522 | 31.568 | 30.604 | 24.293 | 8.072 | 0 | 0 | 53.596 | 53.388 | 43.647 | 22.366 | 0 | 0 | 49.675 | 31.399 | [5 empty] | 0 | 1.645 | 5 | 4.2458 | 3.9607 | 2.2331 | 2 | 1.9607 | 46.1787
2009-08-11 | 3:51 | 0 | 17.703 | 0 | 2 | 0 | 50.935 | 32.341 | 31.352 | 31.423 | 19.925 | 24.318 | 8.122 | 0 | 0 | 53.596 | 53.388 | 43.647 | 22.295 | 0 | 0 | 49.675 | 31.377 | [5 empty] | 0 | 19.512 | 6 | 4.2313 | 3.9468 | 2.2325 | 2 | 1.9468 | 46.0105
2009-08-11 | 3:52 | 0 | 17.728 | 0 | 2 | 0 | 38.619 | 42.8 | 31.208 | 31.279 | 13.876 | 24.246 | 8.072 | 1 | 0 | 53.549 | 53.388 | 43.599 | 22.319 | 0 | 0 | 49.675 | 31.328 | [5 empty] | 0 | 7.34 | 7 | 4.2458 | 3.9607 | 2.2331 | 2 | 1.9607 | 46.1787
2009-08-11 | 3:53 | 0 | 17.678 | 0 | 2 | 0 | 33.778 | 44.353 | 31.063 | 31.134 | 12.567 | 24.197 | 8.147 | 0 | 0 | 53.526 | 53.367 | 43.599 | 22.464 | 0 | 0 | 49.628 | 31.303 | [5 empty] | 0 | 2.644 | 8 | 4.224 | 3.9399 | 2.2322 | 2 | 1.9399 | 45.926
2009-08-11 | 3:54 | 0 | 17.735 | 0 | 2 | 0 | 32.299 | 36.392 | 30.999 | 31.046 | 12.18 | 24.229 | 8.129 | 0 | 0 | 53.535 | 53.398 | 43.647 | 22.464 | 0 | 0 | 49.652 | 31.352 | [5 empty] | 0 | 1.253 | 9 | 4.2292 | 3.9449 | 2.2324 | 2 | 1.9449 | 45.9869
2009-08-11 | 3:55 | 0 | 17.728 | 0 | 2 | 0 | 31.642 | 33.402 | 30.943 | 30.869 | 11.581 | 24.173 | 8.122 | 0 | 0 | 53.505 | 53.344 | 43.599 | 22.464 | 0 | 0 | 49.628 | 31.328 | [5 empty] | 0 | 0.773 | 10 | 4.2313 | 3.9468 | 2.2325 | 2 | 1.9468 | 46.0105
2009-08-11 | 3:56 | 0 | 17.735 | 0 | 2 | 0 | 31.335 | 32.394 | 30.757 | 30.806 | 11.217 | 24.229 | 8.104 | 0 | 0 | 53.512 | 53.328 | 43.654 | 22.471 | 0 | 0 | 49.591 | 31.36 | [5 empty] | 0 | 0.529 | 11 | 4.2365 | 3.9518 | 2.2327 | 2 | 1.9518 | 46.0712
2009-08-11 | 3:57 | 0 | 17.703 | 0 | 2 | 0 | 31.063 | 31.833 | 30.558 | 30.654 | 10.568 | 24.173 | 8.147 | 0 | 0 | 53.482 | 53.321 | 43.575 | 22.415 | 0 | 0 | 49.537 | 31.303 | [5 empty] | 0 | 0.409 | 12 | 4.224 | 3.9399 | 2.2322 | 2 | 1.9399 | 45.926
2009-08-11 | 3:58 | 0 | 17.703 | 0 | 2 | 0 | 30.845 | 31.472 | 30.364 | 30.533 | 11.061 | 24.222 | 8.147 | 0 | 0 | 53.435 | 53.321 | 43.554 | 22.439 | 0 | 0 | 49.514 | 31.303 | [5 empty] | 0 | 0.312 | 13 | 4.224 | 3.9399 | 2.2322 | 2 | 1.9399 | 45.926
2009-08-11 | 3:59 | 0 | 17.71 | 0 | 2 | 0 | 30.636 | 31.24 | 30.227 | 30.372 | 10.402 | 24.205 | 8.129 | 0 | 0 | 53.442 | 53.351 | 43.585 | 22.398 | 0 | 0 | 49.591 | 31.384 | [5 empty] | 0 | 0.264 | 14 | 4.2292 | 3.9449 | 2.2324 | 2 | 1.9449 | 45.9869
2009-08-11 | 4:00 | 0 | 17.703 | 0 | 2 | 0 | 30.435 | 30.989 | 30.075 | 30.195 | 10.123 | 24.148 | 8.22 | 0 | 0 | 53.412 | 53.274 | 43.53 | 22.39 | 0 | 0 | 49.537 | 31.352 | [5 empty] | 0 | 0.24 | 15 | 4.2027 | 3.9197 | 2.2313 | 2 | 1.9197 | 45.6775
2009-08-11 | 4:01 | 1 | 17.761 | 0 | 2 | 0 | 30.467 | 30.806 | 29.962 | 30.107 | 27.216 | 24.109 | 8.205 | 1 | 0 | 53.419 | 53.304 | 43.513 | 22.496 | 0 | 0 | 49.544 | 31.431 | [5 empty] | 17.761 | 0.36 | 16 | 4.2071 | 3.9239 | 2.2315 | 2 | 1.9239 | 45.7287
2009-08-11 | 4:02 | 0 | 17.735 | 0 | 2 | 0 | 49.225 | 30.59 | 29.817 | 29.913 | 29.168 | 24.109 | 8.155 | 0 | 0 | 53.398 | 53.26 | 43.458 | 22.366 | 0 | 0 | 49.537 | 31.352 | [5 empty] | 0 | 19.312 | 17 | 4.2217 | 3.9377 | 2.2321 | 2 | 1.9377 | 45.8989
2009-08-11 | 4:03 | 0 | 17.753 | 0 | 2 | 0 | 53.549 | 41.815 | 29.69 | 29.761 | 30.22 | 24.028 | 8.295 | 2 | 0 | 53.344 | 53.23 | 43.482 | 22.415 | 0 | 0 | 49.561 | 31.377 | [5 empty] | 0 | 23.788 | 18 | 4.1809 | 3.8989 | 2.2304 | 2 | 1.8989 | 45.4195
2009-08-11 | 4:04 | 0 | 17.728 | 0 | 3 | 0 | 54.467 | 51.281 | 29.594 | 29.665 | 30.604 | 24.004 | 8.172 | 1 | 0 | 53.321 | 53.251 | 43.413 | 22.39 | 0 | 0 | 49.584 | 31.352 | [5 empty] | 0 | 24.802 | 19 | 4.2167 | 3.933 | 2.2319 | 2 | 1.933 | 45.8412
2009-08-11 | 4:05 | 1 | 17.753 | 0 | 2 | 0 | 54.81 | 53.23 | 29.594 | 29.521 | 31.568 | 24.004 | 8.172 | 2 | 0 | 53.297 | 53.251 | 43.482 | 22.39 | 0 | 0 | 49.514 | 31.352 | [5 empty] | 17.753 | 25.289 | 20 | 4.2167 | 3.933 | 2.2319 | 2 | 1.933 | 45.8412
2009-08-11 | 4:06 | 0 | 17.753 | 0 | 2 | 0 | 54.695 | 53.895 | 29.57 | 29.472 | 31.833 | 24.004 | 8.22 | 2 | 0 | 53.274 | 53.23 | 43.458 | 22.439 | 0 | 0 | 49.491 | 31.303 | [5 empty] | 0 | 25.223 | 21 | 4.2027 | 3.9197 | 2.2313 | 2 | 1.9197 | 45.6775
2009-08-11 | 4:07 | 0 | 17.735 | 0 | 2 | 0 | 55.209 | 54.154 | 29.602 | 29.432 | 32.728 | 24.06 | 8.278 | 2 | 0 | 53.351 | 53.281 | 43.513 | 22.496 | 0 | 0 | 49.521 | 31.311 | [5 empty] | 0 | 25.777 | 22 | 4.1858 | 3.9036 | 2.2306 | 2 | 1.9036 | 45.4782
2009-08-11 | 4:08 | 1 | 17.703 | 0 | 3 | 0 | 55.293 | 54.329 | 29.472 | 29.352 | 33.024 | 24.053 | 8.22 | 1 | 0 | 53.388 | 53.274 | 43.482 | 22.464 | 0 | 0 | 49.446 | 31.254 | [5 empty] | 17.703 | 25.941 | 23 | 4.2027 | 3.9197 | 2.2313 | 2 | 1.9197 | 45.6775
2009-08-11 | 4:09 | 0 | 17.771 | 1 | 2 | 0 | 55.403 | 54.828 | 29.562 | 29.418 | 33.089 | 24.143 | 8.238 | 2 | 0 | 53.477 | 53.293 | 43.525 | 22.506 | 0 | 0 | 49.486 | 31.298 | [5 empty] | 0 | 25.985 | 24 | 4.1975 | 3.9147 | 2.2311 | 2 | 1.9147 | 45.6158
2009-08-11 | 4:10 | 0 | 17.746 | 0 | 2 | 0 | 55.265 | 54.966 | 29.611 | 29.347 | 33.771 | 24.168 | 8.263 | 2 | 0 | 53.545 | 53.269 | 43.594 | 22.528 | 0 | 0 | 49.456 | 31.267 | [5 empty] | 0 | 25.918 | 25 | 4.1902 | 3.9078 | 2.2308 | 2 | 1.9078 | 45.5299
2009-08-11 | 4:11 | 0 | 17.738 | 0 | 2 | 0 | 55.302 | 55.006 | 29.604 | 29.315 | 34.352 | 24.207 | 8.23 | 1 | 0 | 53.561 | 53.286 | 43.563 | 22.474 | 0 | 0 | 49.388 | 31.289 | [5 empty] | 0 | 25.987 | 26 | 4.1998 | 3.9169 | 2.2312 | 2 | 1.9169 | 45.6432
2009-08-11 | 4:12 | 1 | 17.738 | 0 | 2 | 0 | 55.097 | 54.912 | 29.555 | 29.361 | 34.986 | 24.376 | 8.182 | 2 | 0 | 53.629 | 53.286 | 43.539 | 22.496 | 0 | 0 | 49.388 | 31.289 | [5 empty] | 17.738 | 25.736 | 27 | 4.2138 | 3.9302 | 2.2318 | 2 | 1.9302 | 45.8071
2009-08-11 | 4:13 | 0 | 17.761 | 0 | 3 | 0 | 54.639 | 54.891 | 29.58 | 29.29 | 35.502 | 24.423 | 8.28 | 2 | 0 | 53.675 | 53.309 | 43.611 | 22.52 | 0 | 0 | 49.365 | 31.267 | [5 empty] | 0 | 25.349 | 28 | 4.1853 | 3.9031 | 2.2306 | 2 | 1.9031 | 45.4713
2009-08-11 | 4:14 | 0 | 17.746 | 0 | 2 | 1 | 54.394 | 54.553 | 29.562 | 29.347 | 35.909 | 24.553 | 8.238 | 2 | 0 | 53.752 | 53.339 | 43.642 | 22.506 | 0 | 0 | 49.442 | 31.298 | [5 empty] | 0 | 25.047 | 29 | 4.1975 | 3.9147 | 2.2311 | 2 | 1.9147 | 45.6158
2009-08-11 | 4:15 | 0 | 17.688 | 0 | 2 | 0 | 53.995 | 54.317 | 29.484 | 29.315 | 36.301 | 24.592 | 8.205 | 1 | 0 | 53.722 | 53.309 | 43.587 | 22.4 | 0 | 0 | 49.411 | 31.242 | [5 empty] | 0 | 24.68 | 0 | 4.2071 | 3.9239 | 2.2315 | 2 | 1.9239 | 45.7287
2009-08-11 | 4:16 | 1 | 17.713 | 0 | 3 | 0 | 53.904 | 53.79 | 29.531 | 29.29 | 37.289 | 24.546 | 8.132 | 2 | 0 | 53.79 | 53.309 | 43.587 | 22.496 | 0 | 0 | 49.411 | 31.289 | [5 empty] | 17.713 | 24.614 | 1 | 4.2284 | 3.9441 | 4.5181 | 4.2857 | -0.34165 | -8.08
2009-08-11 | 4:17 | 0 | 17.761 | 0 | 2 | 0 | 53.722 | 53.743 | 29.651 | 29.266 | 37.595 | 24.69 | 8.182 | 2 | 0 | 53.813 | 53.286 | 43.563 | 22.496 | 0 | 0 | 49.411 | 31.289 | [5 empty] | 0 | 24.456 | 2 | 4.2138 | 3.9302 | 4.5175 | 4.2857 | -0.35549 | -8.4364
2009-08-11 | 4:18 | 0 | 17.738 | 0 | 3 | 0 | 53.423 | 53.699 | 29.795 | 29.339 | 37.923 | 24.69 | 8.23 | 1 | 0 | 53.813 | 53.309 | 43.563 | 22.52 | 0 | 0 | 49.442 | 31.32 | [5 empty] | 0 | 24.084 | 3 | 4.1998 | 3.9169 | 4.5169 | 4.2857 | -0.36878 | -8.7808
2009-08-11 | 4:19 | 1 | 17.771 | 0 | 2 | 0 | 53.568 | 53.407 | 29.972 | 29.516 | 38.143 | 24.842 | 8.263 | 2 | 0 | 53.867 | 53.339 | 43.594 | 22.528 | 0 | 0 | 49.395 | 31.345 | [5 empty] | 17.771 | 24.052 | 4 | 4.1902 | 3.9078 | 4.5165 | 4.2857 | -0.37791 | -9.0189
2009-08-11 | 4:20 | 0 | 17.761 | 0 | 3 | 0 | 53.195 | 53.423 | 30.183 | 29.651 | 37.971 | 24.882 | 8.205 | 2 | 0 | 53.837 | 53.286 | 43.539 | 22.474 | 0 | 0 | 49.341 | 31.338 | [5 empty] | 0 | 23.544 | 5 | 4.2071 | 3.9239 | 4.5172 | 4.2857 | -0.36186 | -8.6011
2009-08-11 | 4:21 | 0 | 17.793 | 0 | 2 | 0 | 53.339 | 53.269 | 30.455 | 29.901 | 38.612 | 24.938 | 8.313 | 2 | 0 | 53.867 | 53.339 | 43.594 | 22.552 | 0 | 0 | 49.348 | 31.345 | [5 empty] | 0 | 23.438 | 6 | 4.1757 | 3.894 | 4.5159 | 4.2857 | -0.39175 | -9.3818
2009-08-11 | 4:22 | 0 | 17.793 | 0 | 3 | 0 | 53.246 | 53.178 | 30.695 | 30.092 | 38.425 | 24.987 | 8.361 | 1 | 0 | 53.89 | 53.293 | 43.501 | 22.552 | 0 | 0 | 49.325 | 31.32 | [5 empty] | 0 | 23.154 | 7 | 4.1617 | 3.8807 | 4.5154 | 4.2857 | -0.40504 | -9.7326
2009-08-11 | 4:23 | 1 | 17.771 | 0 | 2 | 0 | 53.246 | 53.155 | 30.96 | 30.357 | 38.543 | 25.083 | 8.338 | 2 | 0 | 53.867 | 53.339 | 43.525 | 22.552 | 0 | 0 | 49.325 | 31.37 | [5 empty] | 17.771 | 22.889 | 8 | 4.1684 | 3.887 | 4.5156 | 4.2857 | -0.39867 | -9.5642
2009-08-11 | 4:24 | 0 | 17.771 | 0 | 3 | 0 | 53.407 | 53.087 | 31.225 | 30.624 | 38.543 | 24.987 | 8.263 | 2 | 0 | 53.89 | 53.246 | 43.525 | 22.552 | 0 | 0 | 49.304 | 31.37 | [5 empty] | 0 | 22.783 | 9 | 4.1902 | 3.9078 | 4.5165 | 4.2857 | -0.37791 | -9.0189
2009-08-11 | 4:25 | 0 | 17.793 | 0 | 2 | 0 | 53.477 | 53.202 | 31.49 | 30.864 | 38.684 | 25.083 | 8.338 | 1 | 0 | 53.89 | 53.293 | 43.547 | 22.626 | 0 | 0 | 49.281 | 31.345 | [5 empty] | 0 | 22.613 | 10 | 4.1684 | 3.887 | 4.5156 | 4.2857 | -0.39867 | -9.5642
2009-08-11 | 4:26 | 0 | 17.793 | 0 | 3 | 0 | 53.797 | 53.316 | 31.708 | 31.056 | 39.365 | 25.132 | 8.361 | 2 | 0 | 53.89 | 53.316 | 43.571 | 22.577 | 0 | 0 | 49.257 | 31.32 | [5 empty] | 0 | 22.741 | 11 | 4.1617 | 3.8807 | 4.5154 | 4.2857 | -0.40504 | -9.7326
2009-08-11 | 4:27 | 1 | 17.793 | 0 | 2 | 0 | 54.005 | 53.454 | 31.924 | 31.249 | 39.365 | 25.178 | 8.386 | 2 | 0 | 53.89 | 53.293 | 43.571 | 22.528 | 0 | 0 | 49.257 | 31.32 | [5 empty] | 17.793 | 22.756 | 12 | 4.1544 | 3.8738 | 4.5151 | 4.2857 | -0.41196 | -9.9162
2009-08-11 | 4:28 | 0 | 17.771 | 0 | 3 | 1 | 54.301 | 53.82 | 32.068 | 31.514 | 39.858 | 25.252 | 8.338 | 1 | 0 | 53.867 | 53.316 | 43.547 | 22.601 | 0 | 0 | 49.281 | 31.345 | [5 empty] | 0 | 22.787 | 13 | 4.1684 | 3.887 | 4.5156 | 4.2857 | -0.39867 | -9.5642
2009-08-11 | 4:29 | 0 | 17.808 | 0 | 2 | 0 | 54.66 | 53.995 | 32.299 | 31.745 | 39.942 | 25.289 | 8.401 | 2 | 0 | 53.881 | 53.33 | 43.585 | 22.616 | 0 | 0 | 49.248 | 31.335 | [5 empty] | 0 | 22.915 | 0 | 4.15 | 3.8696 | 4.5149 | 4.2857 | -0.41611 | -10.0267
2009-08-11 | 4:30 | 0 | 17.776 | 0 | 2 | 0 | 55.134 | 54.355 | 32.603 | 31.931 | 40.148 | 25.235 | 8.27 | 2 | 0 | 53.895 | 53.276 | 43.554 | 22.488 | 0 | 0 | 49.241 | 31.257 | [5 empty] | 0 | 23.203 | 1 | 4.1882 | 3.9059 | 1.6261 | 1.3953 | 2.5105 | 59.9429
2009-08-11 | 4:31 | 1 | 17.808 | 0 | 3 | 0 | 55.279 | 54.728 | 32.823 | 32.252 | 40.341 | 25.266 | 8.401 | 1 | 0 | 53.904 | 53.283 | 43.633 | 22.64 | 0 | 0 | 49.248 | 31.335 | [5 empty] | 17.808 | 23.027 | 2 | 4.15 | 3.8696 | 1.6245 | 1.3953 | 2.4743 | 59.6202
2009-08-11 | 4:32 | 0 | 17.786 | 0 | 2 | 0 | 55.601 | 55.004 | 33.103 | 32.493 | 40.179 | 25.217 | 8.376 | 2 | 0 | 53.881 | 53.283 | 43.561 | 22.616 | 0 | 0 | 49.248 | 31.313 | [5 empty] | 0 | 23.108 | 3 | 4.1573 | 3.8765 | 1.6248 | 1.3953 | 2.4812 | 59.6822
2009-08-11 | 4:33 | 0 | 17.808 | 0 | 3 | 0 | 56.15 | 55.188 | 33.316 | 32.752 | 40.578 | 25.313 | 8.353 | 2 | 0 | 53.925 | 53.283 | 43.657 | 22.64 | 0 | 0 | 49.271 | 31.335 | [5 empty] | 0 | 23.398 | 4 | 4.164 | 3.8829 | 1.6251 | 1.3953 | 2.4875 | 59.7391
2009-08-11 | 4:34 | 0 | 17.786 | 0 | 2 | 0 | 56.642 | 55.692 | 33.481 | 32.986 | 41.002 | 25.411 | 8.353 | 1 | 0 | 53.925 | 53.33 | 43.585 | 22.616 | 0 | 0 | 49.225 | 31.313 | [5 empty] | 0 | 23.656 | 5 | 4.164 | 3.8829 | 1.6251 | 1.3953 | 2.4875 | 59.7391
2009-08-11 | 4:35 | 1 | 17.808 | 0 | 2 | 0 | 57.316 | 56.105 | 33.716 | 33.223 | 40.906 | 25.387 | 8.303 | 2 | 0 | 53.925 | 53.33 | 43.633 | 22.665 | 0 | 0 | 49.248 | 31.335 | [5 empty] | 17.808 | 24.093 | 6 | 4.1786 | 3.8967 | 1.6257 | 1.3953 | 2.5014 | 59.8622
2009-08-11 | 4:36 | 0 | 17.808 | 0 | 2 | 0 | 57.809 | 56.688 | 33.857 | 33.409 | 41.047 | 25.362 | 8.303 | 1 | 0 | 53.972 | 53.283 | 43.633 | 22.567 | 0 | 0 | 49.225 | 31.335 | [5 empty] | 0 | 24.4 | 7 | 4.1786 | 3.8967 | 1.6257 | 1.3953 | 2.5014 | 59.8622
2009-08-11 | 4:37 | 0 | 17.808 | 1 | 3 | 0 | 53.743 | 57.138 | 33.974 | 33.55 | 29.94 | 25.387 | 8.328 | 2 | 0 | 53.995 | 53.283 | 43.681 | 22.616 | 0 | 0 | 49.201 | 31.36 | [5 empty] | 0 | 20.193 | 8 | 4.1713 | 3.8898 | 1.6254 | 1.3953 | 2.4945 | 59.8008
2009-08-11 | 4:38 | 0 | 17.808 | 0 | 2 | 0 | 41.329 | 57.227 | 33.95 | 33.668 | 23.361 | 25.338 | 8.303 | 0 | 0 | 53.972 | 53.26 | 43.681 | 22.64 | 0 | 0 | 49.201 | 31.313 | [5 empty] | 0 | 7.661 | 9 | 4.1786 | 3.8967 | 1.6257 | 1.3953 | 2.5014 | 59.8622
2009-08-11 | 4:39 | 0 | 17.808 | 0 | 2 | 0 | 37.263 | 46.725 | 34.043 | 33.692 | 19.44 | 25.362 | 8.303 | 0 | 0 | 54.019 | 53.283 | 43.702 | 22.665 | 0 | 0 | 49.18 | 31.384 | [5 empty] | 0 | 3.571 | 10 | 4.1786 | 3.8967 | 1.6257 | 1.3953 | 2.5014 | 59.8622
2009-08-11 | 4:40 | 0 | 17.808 | 0 | 2 | 0 | 35.902 | 39.59 | 34.067 | 33.739 | 18.032 | 25.387 | 8.303 | 1 | 0 | 53.972 | 53.216 | 43.609 | 22.616 | 0 | 0 | 49.201 | 31.335 | [5 empty] | 0 | 2.163 | 11 | 4.1786 | 3.8967 | 1.6257 | 1.3953 | 2.5014 | 59.8622
2009-08-11 | 4:41 | 0 | 17.808 | 0 | 2 | 0 | 35.266 | 37.17 | 33.95 | 33.763 | 16.775 | 25.362 | 8.353 | 0 | 0 | 54.04 | 53.283 | 43.726 | 22.616 | 0 | 0 | 49.18 | 31.36 | [5 empty] | 0 | 1.503 | 12 | 4.164 | 3.8829 | 1.6251 | 1.3953 | 2.4875 | 59.7391
2009-08-11 | 4:42 | 0 | 17.808 | 0 | 2 | 0 | 34.914 | 36.136 | 33.763 | 33.739 | 15.588 | 25.338 | 8.328 | 0 | 0 | 53.995 | 53.26 | 43.681 | 22.52 | 0 | 0 | 49.157 | 31.384 | [5 empty] | 0 | 1.175 | 13 | 4.1713 | 3.8898 | 1.6254 | 1.3953 | 2.4945 | 59.8008
2009-08-11 | 4:43 | 0 | 17.786 | 0 | 2 | 0 | 34.632 | 35.596 | 33.598 | 33.644 | 15.071 | 25.313 | 8.278 | 0 | 0 | 53.925 | 53.239 | 43.609 | 22.496 | 0 | 0 | 49.18 | 31.384 | [5 empty] | 0 | 0.988 | 14 | 4.1858 | 3.9036 | 1.626 | 1.3953 | 2.5083 | 59.9234
2009-08-11 | 4:44 | 0 | 17.808 | 0 | 2 | 0 | 34.397 | 35.148 | 33.457 | 33.457 | 14.206 | 25.266 | 8.253 | 0 | 0 | 53.904 | 53.216 | 43.633 | 22.567 | 0 | 0 | 49.157 | 31.384 | [5 empty] | 0 | 0.94 | 15 | 4.1931 | 3.9106 | 1.6263 | 1.3953 | 2.5152 | 59.9844
2009-08-11 | 4:45 | 0 | 17.808 | 0 | 2 | 0 | 34.115 | 34.842 | 33.292 | 33.34 | 12.798 | 25.217 | 8.23 | 0 | 0 | 53.811 | 53.216 | 43.585 | 22.52 | 0 | 0 | 49.18 | 31.384 | [5 empty] | 0 | 0.775 | 16 | 4.1998 | 3.9169 | 1.6265 | 1.3953 | 2.5216 | 60.0403
2009-08-11 | 4:46 | 0 | 17.808 | 0 | 2 | 0 | 33.857 | 34.514 | 33.175 | 33.175 | 12.23 | 25.217 | 8.253 | 0 | 0 | 53.743 | 53.169 | 43.585 | 22.567 | 0 | 0 | 49.157 | 31.313 | [5 empty] | 0 | 0.682 | 17 | 4.1931 | 3.9106 | 1.6263 | 1.3953 | 2.5152 | 59.9844
2009-08-11 | 4:47 | 0 | 17.786 | 0 | 2 | 0 | 35.62 | 34.232 | 33.103 | 33.034 | 32.893 | 25.048 | 8.328 | 0 | 0 | 53.72 | 53.169 | 43.561 | 22.567 | 0 | 0 | 49.133 | 31.384 | [5 empty] | 0 | 2.586 | 18 | 4.1713 | 3.8898 | 1.6254 | 1.3953 | 2.4945 | 59.8008
2009-08-11 | 4:48 | 0 | 17.816 | 0 | 2 | 0 | 51.339 | 34.072 | 33.11 | 32.969 | 21.248 | 25.053 | 8.481 | 1 | 0 | 53.701 | 53.197 | 43.496 | 22.55 | 0 | 0 | 49.185 | 31.414 | [5 empty] | 0 | 18.37 | 19 | 4.1267 | 3.8475 | 1.6236 | 1.3953 | 2.4521 | 59.4201
2009-08-11 | 4:49 | 0 | 17.803 | 0 | 2 | 0 | 39.612 | 45.348 | 33.031 | 32.984 | 15.41 | 24.972 | 8.099 | 0 | 0 | 53.603 | 53.122 | 43.489 | 22.466 | 0 | 0 | 49.108 | 31.382 | [5 empty] | 0 | 6.628 | 20 | 4.238 | 3.9532 | 1.6281 | 1.3953 | 2.5578 | 60.3555
2009-08-11 | 4:50 | 0 | 17.803 | 0 | 2 | 0 | 35.335 | 44.89 | 33.053 | 32.936 | 13.434 | 24.901 | 8.197 | 0 | 0 | 53.58 | 53.099 | 43.465 | 22.54 | 0 | 0 | 49.087 | 31.382 | [5 empty] | 0 | 2.399 | 21 | 4.2094 | 3.9261 | 1.6269 | 1.3953 | 2.5307 | 60.1202
2009-08-11 | 4:51 | 0 | 17.803 | 0 | 2 | 0 | 34.041 | 37.519 | 33.053 | 32.912 | 13.162 | 24.852 | 8.222 | 1 | 0 | 53.512 | 53.076 | 43.489 | 22.54 | 0 | 0 | 49.063 | 31.382 | [5 empty] | 0 | 1.129 | 22 | 4.2022 | 3.9192 | 1.6266 | 1.3953 | 2.5238 | 60.0597
2009-08-11 | 4:52 | 0 | 17.803 | 0 | 2 | 0 | 33.572 | 35.005 | 32.89 | 32.89 | 12.496 | 24.803 | 8.197 | 0 | 0 | 53.489 | 53.052 | 43.465 | 22.586 | 0 | 0 | 49.04 | 31.357 | [5 empty] | 0 | 0.682 | 23 | 4.2094 | 3.9261 | 1.6269 | 1.3953 | 2.5307 | 60.1202
2009-08-11 | 4:53 | 0 | 17.803 | 0 | 2 | 0 | 33.29 | 34.134 | 32.677 | 32.819 | 12.521 | 24.779 | 8.248 | 0 | 0 | 53.442 | 53.052 | 43.465 | 22.442 | 0 | 0 | 49.017 | 31.382 | [5 empty] | 0 | 0.471 | 24 | 4.1946 | 3.912 | 1.6263 | 1.3953 | 2.5166 | 59.9966
2009-08-11 | 4:54 | 0 | 17.803 | 0 | 2 | 0 | 33.125 | 33.759 | 32.417 | 32.632 | 11.533 | 24.707 | 8.175 | 0 | 0 | 53.398 | 53.031 | 43.465 | 22.515 | 0 | 0 | 48.993 | 31.404 | [5 empty] | 0 | 0.493 | 25 | 4.2158 | 3.9322 | 1.6272 | 1.3953 | 2.5368 | 60.1733
2009-08-11 | 4:55 | 0 | 17.836 | 0 | 2 | 0 | 32.967 | 33.507 | 32.208 | 32.402 | 11.023 | 24.666 | 8.182 | 0 | 0 | 53.428 | 53.038 | 43.451 | 22.523 | 0 | 0 | 49.003 | 31.436 | [5 empty] | 0 | 0.565 | 26 | 4.2138 | 3.9302 | 1.6271 | 1.3953 | 2.5349 | 60.1565
2009-08-11 | 4:56 | 0 | 17.781 | 0 | 2 | 0 | 32.677 | 33.266 | 31.936 | 32.127 | 11.433 | 24.612 | 8.321 | 0 | 0 | 53.328 | 53.008 | 43.396 | 22.515 | 0 | 0 | 49.017 | 31.382 | [5 empty] | 0 | 0.55 | 27 | 4.1733 | 3.8917 | 1.6255 | 1.3953 | 2.4964 | 59.818
2009-08-11 | 4:57 | 0 | 17.781 | 0 | 2 | 0 | 32.392 | 33.031 | 31.767 | 31.887 | 11.038 | 24.538 | 8.222 | 0 | 0 | 53.307 | 52.985 | 43.372 | 22.442 | 0 | 0 | 48.972 | 31.333 | [5 empty] | 0 | 0.505 | 28 | 4.2022 | 3.9192 | 1.6266 | 1.3953 | 2.5238 | 60.0597
2009-08-11 | 4:58 | 1 | 17.803 | 0 | 2 | 0 | 32.392 | 32.749 | 31.598 | 31.671 | 30.055 | 24.492 | 8.222 | 0 | 0 | 53.283 | 52.961 | 43.372 | 22.466 | 0 | 0 | 49.017 | 31.357 | [5 empty] | 17.803 | 0.721 | 29 | 4.2022 | 3.9192 | 1.6266 | 1.3953 | 2.5238 | 60.0597
2009-08-11 | 4:59 | 0 | 17.803 | 0 | 2 | 0 | 51.127 | 32.441 | 31.477 | 31.502 | 22.201 | 24.443 | 8.248 | 0 | 0 | 53.237 | 52.961 | 43.324 | 22.515 | 0 | 0 | 49.017 | 31.308 | [5 empty] | 0 | 19.625 | 30 | 4.1946 | 3.912 | 1.6263 | 1.3953 | 2.5166 | 59.9966
2009-08-11 | 5:00 | 0 | 17.836 | 0 | 2 | 0 | 39.643 | 40.982 | 31.365 | 31.436 | 13.195 | 24.401 | 8.23 | 1 | 0 | 53.22 | 52.947 | 43.355 | 22.498 | 0 | 0 | 49.003 | 31.389 | [5 empty] | 0 | 8.207 | 31 | 4.1998 | 3.9169 | 1.6265 | 1.3953 | 2.5216 | 60.0403
2009-08-11 | 5:01 | 0 | 17.803 | 0 | 2 | 0 | 34.113 | 45.257 | 31.164 | 31.237 | 12.174 | 24.347 | 8.15 | 0 | 0 | 53.169 | 52.938 | 43.348 | 22.442 | 0 | 0 | 48.972 | 31.357 | [5 empty] | 0 | 2.876 | 32 | 4.2231 | 3.9391 | 1.6275 | 1.3953 | 2.5437 | 60.2335
2009-08-11 | 5:02 | 0 | 17.781 | 0 | 2 | 0 | 32.417 | 36.861 | 31.068 | 31.117 | 10.842 | 24.298 | 8.222 | 1 | 0 | 53.122 | 52.938 | 43.348 | 22.442 | 0 | 0 | 48.926 | 31.333 | [5 empty] | 0 | 1.3 | 33 | 4.2022 | 3.9192 | 1.6266 | 1.3953 | 2.5238 | 60.0597
2009-08-11 | 5:03 | 0 | 17.781 | 0 | 2 | 0 | 31.742 | 33.594 | 30.994 | 30.948 | 10.618 | 24.273 | 8.273 | 0 | 0 | 53.122 | 52.894 | 43.324 | 22.297 | 0 | 0 | 48.879 | 31.333 | [5 empty] | 0 | 0.794 | 34 | 4.1873 | 3.905 | 1.626 | 1.3953 | 2.5097 | 59.9356
2009-08-11 | 5:04 | 0 | 17.803 | 0 | 2 | 0 | 31.357 | 32.466 | 30.803 | 30.874 | 10.372 | 24.224 | 8.197 | 0 | 0 | 53.122 | 52.894 | 43.183 | 22.346 | 0 | 0 | 48.879 | 31.308 | [5 empty] | 0 | 0.483 | 35 | 4.2094 | 3.9261 | 1.6269 | 1.3953 | 2.5307 | 60.1202
2009-08-11 | 5:05 | 0 | 17.813 | 0 | 2 | 0 | 31.124 | 31.943 | 30.641 | 30.715 | 10.478 | 24.234 | 8.23 | 0 | 0 | 53.153 | 52.901 | 43.355 | 22.403 | 0 | 0 | 48.909 | 31.34 | [5 empty] | 0 | 0.409 | 36 | 4.1998 | 3.9169 | 1.6265 | 1.3953 | 2.5216 | 60.0403
2009-08-11 | 5:06 | 0 | 17.756 | 0 | 2 | 0 | 30.899 | 31.549 | 30.394 | 30.538 | 10.347 | 24.224 | 8.421 | 0 | 0 | 53.076 | 52.87 | 43.255 | 22.371 | 0 | 0 | 48.926 | 31.262 | [5 empty] | 0 | 0.361 | 37 | 4.1442 | 3.8641 | 1.6243 | 1.3953 | 2.4687 | 59.5704
2009-08-11 | 5:07 | 0 | 17.803 | 0 | 2 | 0 | 30.683 | 31.262 | 30.32 | 30.32 | 10.126 | 24.129 | 8.421 | 0 | 0 | 53.099 | 52.87 | 43.231 | 22.42 | 0 | 0 | 48.879 | 31.308 | [5 empty] | 0 | 0.363 | 38 | 4.1442 | 3.8641 | 1.6243 | 1.3953 | 2.4687 | 59.5704
2009-08-11 | 5:08 | 0 | 17.803 | 0 | 2 | 0 | 30.489 | 31.019 | 30.153 | 30.2 | 9.731 | 24.104 | 8.321 | 0 | 0 | 53.031 | 52.847 | 43.207 | 22.322 | 0 | 0 | 48.856 | 31.262 | [5 empty] | 0 | 0.289 | 39 | 4.1733 | 3.8917 | 1.6255 | 1.3953 | 2.4964 | 59.818
2009-08-11 | 5:09 | 0 | 17.781 | 0 | 3 | 0 | 30.224 | 30.73 | 29.96 | 30.009 | 24.877 | 24.033 | 8.25 | 0 | 0 | 53.003 | 52.798 | 43.183 | 22.395 | 0 | 0 | 48.83 | 31.213 | [5 empty] | 0 | 0.215 | 40 | 4.194 | 3.9114 | 1.6263 | 1.3953 | 2.5161 | 59.9917
2009-08-11 | 5:10 | 0 | 17.781 | 0 | 2 | 0 | 47.845 | 30.538 | 29.766 | 29.864 | 29.02 | 24.033 | 8.373 | 0 | 0 | 52.982 | 52.821 | 43.183 | 22.275 | 0 | 0 | 48.83 | 31.237 | [5 empty] | 0 | 17.981 | 41 | 4.1582 | 3.8774 | 1.6248 | 1.3953 | 2.482 | 59.6897
2009-08-11 | 5:11 | 0 | 17.788 | 0 | 2 | 1 | 53.307 | 40.509 | 29.675 | 29.7 | 30.014 | 23.991 | 8.233 | 2 | 0 | 52.987 | 52.826 | 43.14 | 22.304 | 0 | 0 | 48.814 | 31.267 | [5 empty] | 0 | 23.607 | 42 | 4.199 | 3.9161 | 1.6265 | 1.3953 | 2.5208 | 60.033
2009-08-11 | 5:12 | 1 | 17.781 | 0 | 2 | 0 | 54.173 | 51.01 | 29.526 | 29.526 | 30.418 | 23.866 | 8.152 | 2 | 0 | 52.959 | 52.798 | 43.159 | 22.371 | 0 | 0 | 48.809 | 31.237 | [5 empty] | 17.781 | 24.647 | 0 | 4.2225 | 3.9385 | 1.6275 | 1.3953 | 2.5432 | 60.2287
2009-08-11 | 5:13 | 0 | 17.781 | 0 | 3 | 0 | 54.243 | 52.982 | 29.455 | 29.43 | 30.972 | 23.866 | 8.227 | 1 | 0 | 52.936 | 52.798 | 43.135 | 22.349 | 0 | 0 | 48.809 | 31.213 | [5 empty] | 0 | 24.813 | 1 | 4.2007 | 3.9178 | 4.8466 | 4.6154 | -0.69762 | -16.6072
2009-08-11 | 5:14 | 0 | 17.788 | 0 | 2 | 0 | 54.546 | 53.538 | 29.435 | 29.339 | 31.772 | 23.967 | 8.258 | 2 | 0 | 52.964 | 52.826 | 43.188 | 22.378 | 0 | 0 | 48.837 | 31.242 | [5 empty] | 0 | 25.207 | 2 | 4.1917 | 3.9092 | 4.8462 | 4.6154 | -0.7062 | -16.8477
2009-08-11 | 5:15 | 1 | 17.806 | 0 | 2 | 0 | 54.448 | 53.83 | 29.501 | 29.285 | 32.272 | 23.913 | 8.3 | 2 | 0 | 52.959 | 52.775 | 43.159 | 22.371 | 0 | 0 | 48.83 | 31.237 | [5 empty] | 17.806 | 25.163 | 3 | 4.1794 | 3.8976 | 4.8457 | 4.6154 | -0.71782 | -17.1751
2009-08-11 | 5:16 | 0 | 17.781 | 0 | 2 | 0 | 54.518 | 54.014 | 29.501 | 29.236 | 32.512 | 23.938 | 8.177 | 1 | 0 | 53.003 | 52.798 | 43.183 | 22.371 | 0 | 0 | 48.809 | 31.213 | [5 empty] | 0 | 25.282 | 4 | 4.2153 | 3.9316 | 4.8472 | 4.6154 | -0.68378 | -16.2215
2009-08-11 | 5:17 | 0 | 17.811 | 0 | 3 | 0 | 54.523 | 54.133 | 29.531 | 29.241 | 32.823 | 24.016 | 8.331 | 2 | 0 | 53.078 | 52.803 | 43.212 | 22.378 | 0 | 0 | 48.837 | 31.217 | [5 empty] | 0 | 25.282 | 5 | 4.1704 | 3.889 | 4.8454 | 4.6154 | -0.72641 | -17.4181
2009-08-11 | 5:18 | 0 | 17.806 | 0 | 2 | 0 | 54.632 | 54.219 | 29.526 | 29.285 | 33.5 | 24.033 | 8.275 | 2 | 0 | 53.12 | 52.798 | 43.183 | 22.395 | 0 | 0 | 48.786 | 31.188 | [5 empty] | 0 | 25.347 | 6 | 4.1867 | 3.9045 | 4.846 | 4.6154 | -0.7109 | -16.98
2009-08-11 | 5:19 | 1 | 17.811 | 0 | 2 | 0 | 54.499 | 54.338 | 29.58 | 29.266 | 33.835 | 24.112 | 8.258 | 2 | 0 | 53.192 | 52.826 | 43.188 | 22.378 | 0 | 0 | 48.814 | 31.217 | [5 empty] | 17.811 | 25.233 | 7 | 4.1917 | 3.9092 | 4.8462 | 4.6154 | -0.7062 | -16.8477
2009-08-11 | 5:20 | 0 | 17.806 | 0 | 3 | 0 | 54.196 | 54.31 | 29.526 | 29.236 | 34.299 | 24.227 | 8.25 | 1 | 0 | 53.211 | 52.821 | 43.205 | 22.251 | 0 | 0 | 48.695 | 31.188 | [5 empty] | 0 | 24.96 | 8 | 4.194 | 3.9114 | 4.8463 | 4.6154 | -0.70398 | -16.7855
2009-08-11 | 5:21 | 0 | 17.836 | 0 | 2 | 0 | 54.065 | 54.086 | 29.508 | 29.241 | 34.892 | 24.256 | 8.182 | 2 | 0 | 53.307 | 52.849 | 43.257 | 22.354 | 0 | 0 | 48.767 | 31.193 | [5 empty] | 0 | 24.824 | 9 | 4.2138 | 3.9302 | 4.8471 | 4.6154 | -0.68516 | -16.26
2009-08-11 | 5:22 | 0 | 17.781 | 0 | 2 | 0 | 54.243 | 53.876 | 29.479 | 29.19 | 35.356 | 24.298 | 8.177 | 2 | 0 | 53.302 | 52.868 | 43.159 | 22.371 | 0 | 0 | 48.739 | 31.139 | [5 empty] | 0 | 25.053 | 10 | 4.2153 | 3.9316 | 4.8472 | 4.6154 | -0.68378 | -16.2215
2009-08-11 | 5:23 | 1 | 17.806 | 1 | 3 | 0 | 53.991 | 53.991 | 29.479 | 29.165 | 36.014 | 24.372 | 8.351 | 1 | 0 | 53.349 | 52.821 | 43.183 | 22.395 | 0 | 0 | 48.762 | 31.139 | [5 empty] | 17.806 | 24.826 | 11 | 4.1646 | 3.8834 | 4.8451 | 4.6154 | -0.73194 | -17.5754
2009-08-11 | 5:24 | 0 | 17.806 | 0 | 2 | 1 | 54.173 | 53.83 | 29.526 | 29.212 | 36.249 | 24.396 | 8.3 | 2 | 0 | 53.372 | 52.821 | 43.205 | 22.444 | 0 | 0 | 48.762 | 31.139 | [5 empty] | 0 | 24.961 | 12 | 4.1794 | 3.8976 | 4.8457 | 4.6154 | -0.71782 | -17.1751
2009-08-11 | 5:25 | 0 | 17.806 | 0 | 3 | 0 | 54.196 | 54.014 | 29.621 | 29.19 | 36.861 | 24.443 | 8.373 | 2 | 0 | 53.416 | 52.845 | 43.205 | 22.42 | 0 | 0 | 48.739 | 31.139 | [5 empty] | 0 | 25.006 | 0 | 4.1582 | 3.8774 | 4.8449 | 4.6154 | -0.73803 | -17.7489
2009-08-11 | 5:26 | 1 | 17.836 | 0 | 2 | 0 | 54.042 | 54.042 | 29.795 | 29.29 | 37.382 | 24.521 | 8.305 | 2 | 0 | 53.444 | 52.826 | 43.212 | 22.4 | 0 | 0 | 48.79 | 31.168 | [5 empty] | 17.836 | 24.752 | 1 | 4.178 | 3.8962 | 4.8457 | 4.6154 | -0.71921 | -17.2143
2009-08-11 | 5:27 | 0 | 17.781 | 0 | 3 | 0 | 53.692 | 53.921 | 29.984 | 29.43 | 37.543 | 24.516 | 8.424 | 1 | 0 | 53.44 | 52.821 | 43.159 | 22.395 | 0 | 0 | 48.739 | 31.188 | [5 empty] | 0 | 24.262 | 2 | 4.1433 | 3.8632 | 4.8443 | 4.6154 | -0.75215 | -18.1532
2009-08-11 | 5:28 | 0 | 17.781 | 0 | 2 | 0 | 53.738 | 53.624 | 30.2 | 29.646 | 37.942 | 24.587 | 8.424 | 2 | 0 | 53.44 | 52.845 | 43.183 | 22.395 | 0 | 0 | 48.762 | 31.139 | [5 empty] | 0 | 24.092 | 3 | 4.1433 | 3.8632 | 4.8443 | 4.6154 | -0.75215 | -18.1532
2009-08-11 | 5:29 | 0 | 17.758 | 0 | 3 | 0 | 53.575 | 53.622 | 30.489 | 29.886 | 38.318 | 24.612 | 8.424 | 2 | 0 | 53.484 | 52.819 | 43.205 | 22.42 | 0 | 0 | 48.783 | 31.164 | [5 empty] | 0 | 23.689 | 4 | 4.1433 | 3.8632 | 4.8443 | 4.6154 | -0.75215 | -18.1532
2009-08-11 | 5:30 | 1 | 17.798 | 0 | 2 | 0 | 53.454 | 53.5 | 30.747 | 30.146 | 38.311 | 24.678 | 8.441 | 2 | 0 | 53.477 | 52.859 | 43.197 | 22.508 | 0 | 0 | 48.776 | 31.156 | [5 empty] | 17.798 | 23.308 | 5 | 4.1384 | 3.8585 | 4.8441 | 4.6154 | -0.75685 | -18.2886
2009-08-11 | 5:31 | 0 | 17.766 | 0 | 3 | 0 | 53.402 | 53.356 | 31.075 | 30.379 | 38.679 | 24.646 | 8.409 | 1 | 0 | 53.47 | 52.805 | 43.19 | 22.454 | 0 | 0 | 48.725 | 31.149 | [5 empty] | 0 | 23.023 | 6 | 4.1477 | 3.8674 | 4.8445 | 4.6154 | -0.748 | -18.034
2009-08-11 | 5:32 | 0 | 17.823 | 0 | 2 | 0 | 53.661 | 53.272 | 31.35 | 30.698 | 38.992 | 24.749 | 8.491 | 2 | 0 | 53.477 | 52.835 | 43.173 | 22.437 | 0 | 0 | 48.755 | 31.181 | [5 empty] | 0 | 22.963 | 7 | 4.1238 | 3.8447 | 4.8435 | 4.6154 | -0.77069 | -18.6888
2009-08-11 | 5:33 | 0 | 17.791 | 0 | 3 | 0 | 53.561 | 53.402 | 31.534 | 30.933 | 39.007 | 24.791 | 8.434 | 2 | 0 | 53.47 | 52.828 | 43.166 | 22.454 | 0 | 0 | 48.702 | 31.124 | [5 empty] | 0 | 22.628 | 8 | 4.1404 | 3.8605 | 4.8442 | 4.6154 | -0.75492 | -18.2328
2009-08-11 | 5:34 | 1 | 17.766 | 0 | 2 | 0 | 53.792 | 53.402 | 31.774 | 31.198 | 38.796 | 24.813 | 8.336 | 1 | 0 | 53.447 | 52.828 | 43.19 | 22.454 | 0 | 0 | 48.746 | 31.124 | [5 empty] | 17.766 | 22.594 | 9 | 4.169 | 3.8876 | 4.8453 | 4.6154 | -0.72779 | -17.4574
2009-08-11 | 5:35 | 0 | 17.798 | 0 | 3 | 0 | 54.051 | 53.615 | 32.071 | 31.446 | 39.251 | 24.823 | 8.466 | 2 | 0 | 53.524 | 52.835 | 43.245 | 22.461 | 0 | 0 | 48.755 | 31.181 | [5 empty] | 0 | 22.605 | 10 | 4.1311 | 3.8516 | 4.8438 | 4.6154 | -0.76377 | -18.4884
2009-08-11 | 5:36 | 0 | 17.743 | 0 | 2 | 0 | 54.203 | 53.745 | 32.304 | 31.752 | 39.289 | 24.862 | 8.434 | 2 | 0 | 53.423 | 52.828 | 43.19 | 22.43 | 0 | 0 | 48.702 | 31.124 | [5 empty] | 0 | 22.451 | 11 | 4.1404 | 3.8605 | 4.8442 | 4.6154 | -0.75492 | -18.2328
2009-08-11 | 5:37 | 0 | 17.766 | 0 | 3 | 1 | 54.709 | 54.021 | 32.591 | 31.968 | 39.995 | 24.862 | 8.434 | 1 | 0 | 53.447 | 52.805 | 43.166 | 22.501 | 0 | 0 | 48.655 | 31.1 | [5 empty] | 0 | 22.741 | 12 | 4.1404 | 3.8605 | 4.8442 | 4.6154 | -0.75492 | -18.2328
2009-08-11 | 5:38 | 1 | 17.798 | 0 | 2 | 0 | 55.288 | 54.35 | 32.859 | 32.289 | 40.308 | 24.943 | 8.564 | 2 | 0 | 53.5 | 52.812 | 43.245 | 22.486 | 0 | 0 | 48.685 | 31.156 | [5 empty] | 17.798 | 22.999 | 0 | 4.1026 | 3.8245 | 4.8426 | 4.6154 | -0.7909 | -19.2782
2009-08-11 | 5:39 | 0 | 17.791 | 0 | 2 | 0 | 55.58 | 54.868 | 33.108 | 32.497 | 40.394 | 24.886 | 8.509 | 2 | 0 | 53.47 | 52.782 | 43.236 | 22.476 | 0 | 0 | 48.632 | 31.1 | [5 empty] | 0 | 23.083 | 1 | 4.1186 | 3.8397 | 5.2279 | 5 | -1.1603 | -28.1721
2009-08-11 | 5:40 | 0 | 17.791 | 0 | 3 | 0 | 55.993 | 55.167 | 33.345 | 32.78 | 40.301 | 24.958 | 8.582 | 1 | 0 | 53.493 | 52.782 | 43.19 | 22.356 | 0 | 0 | 48.655 | 31.1 | [5 empty] | 0 | 23.213 | 2 | 4.0973 | 3.8195 | 5.227 | 5 | -1.1805 | -28.8114
2009-08-11 | 5:41 | 1 | 17.823 | 0 | 2 | 0 | 56.72 | 55.54 | 33.586 | 33.046 | 40.59 | 25.014 | 8.59 | 2 | 0 | 53.547 | 52.812 | 43.267 | 22.341 | 0 | 0 | 48.685 | 31.205 | [5 empty] | 17.823 | 23.674 | 3 | 4.095 | 3.8173 | 5.2269 | 5 | -1.1827 | -28.8819
2009-08-11 | 5:42 | 0 | 17.766 | 0 | 2 | 0 | 57.14 | 56.131 | 33.649 | 33.249 | 41.121 | 25.078 | 8.509 | 1 | 0 | 53.47 | 52.782 | 43.236 | 22.43 | 0 | 0 | 48.632 | 31.149 | [5 empty] | 0 | 23.891 | 4 | 4.1186 | 3.8397 | 5.2279 | 5 | -1.1603 | -28.1721
2009-08-11 | 5:43 | 0 | 17.798 | 0 | 3 | 0 | 57.863 | 56.677 | 33.845 | 33.469 | 41.693 | 25.063 | 8.59 | 2 | 0 | 53.547 | 52.812 | 43.267 | 22.533 | 0 | 0 | 48.685 | 31.205 | [5 empty] | 0 | 24.394 | 5 | 4.095 | 3.8173 | 5.2269 | 5 | -1.1827 | -28.8819
2009-08-11 | 5:44 | 0 | 17.776 | 0 | 2 | 0 | 57.304 | 57.124 | 33.962 | 33.61 | 33.962 | 25.087 | 8.59 | 1 | 0 | 53.524 | 52.812 | 43.315 | 22.461 | 0 | 0 | 48.662 | 31.181 | [5 empty] | 0 | 23.694 | 6 | 4.095 | 3.8173 | 5.2269 | 5 | -1.1827 | -28.8819
2009-08-11 | 5:45 | 0 | 17.798 | 0 | 2 | 0 | 43.291 | 57.84 | 34.034 | 33.727 | 24.604 | 25.11 | 8.59 | 1 | 0 | 53.547 | 52.812 | 43.315 | 22.508 | 0 | 0 | 48.639 | 31.181 | [5 empty] | 0 | 9.564 | 7 | 4.095 | 3.8173 | 5.2269 | 5 | -1.1827 | -28.8819
2009-08-11 | 5:46 | 1 | 17.798 | 0 | 12 | 0 | 46.783 | 51.874 | 34.739 | 45.682 | 52.674 | 25.183 | 8.69 | 0 | 0 | 46.552 | 52.606 | 48.319 | 22.508 | 0 | 0 | 48.618 | 31.085 | [5 empty] | 17.798 | 1.101 | 8 | 4.0659 | 3.7896 | 5.2258 | 5 | -1.2104 | -29.7696
2009-08-11 | 5:47 | 1 | 17.823 | 1 | 14 | 0 | 58.29 | 50.13 | 38.686 | 49.901 | 56.966 | 25.183 | 8.713 | 3 | 0 | 57.886 | 52.217 | 52.009 | 22.508 | 0 | 0 | 48.618 | 30.842 | [5 empty] | 17.823 | 8.389 | 9 | 4.0592 | 3.7832 | 5.2255 | 5 | -1.2168 | -29.9755
2009-08-11 | 5:48 | 0 | 17.798 | 0 | 15 | 0 | 66.562 | 49.808 | 42.867 | 56.068 | 59.926 | 25.11 | 8.59 | 1 | 0 | 66.113 | 52.354 | 56.654 | 22.557 | 0 | 0 | 48.639 | 33.493 | [5 empty] | 0 | 10.494 | 10 | 4.095 | 3.8173 | 5.2269 | 5 | -1.1827 | -28.8819
2009-08-11 | 5:49 | 1 | 17.798 | 0 | 15 | 1 | 70.878 | 49.638 | 45.558 | 60.006 | 63.189 | 25.075 | 8.652 | 0 | 1 | 70.594 | 53.01 | 60.006 | 22.618 | 0 | 0 | 48.562 | 37.055 | [5 empty] | 17.798 | 10.872 | 11 | 4.0769 | 3.8001 | 5.2262 | 5 | -1.1999 | -29.4308
2009-08-11 | 5:50 | 1 | 17.839 | 0 | 15 | 0 | 72.792 | 49.572 | 47.21 | 62.318 | 64.584 | 25.127 | 8.703 | 1 | 0 | 72.573 | 53.883 | 62.028 | 22.67 | 0 | 0 | 48.655 | 39.712 | [5 empty] | 17.839 | 10.474 | 0 | 4.0621 | 3.786 | 5.2256 | 5 | -1.214 | -29.8859
2009-08-11 | 5:51 | 1 | 17.816 | 0 | 15 | 0 | 73.715 | 49.411 | 48.403 | 63.641 | 65.278 | 25.102 | 8.655 | 0 | 0 | 73.628 | 54.777 | 63.349 | 22.716 | 0 | 0 | 48.884 | 41.638 | [5 empty] | 17.816 | 10.074 | 1 | 4.0761 | 3.7993 | 3.9762 | 3.75 | 0.049296 | 1.2094
2009-08-11 | 5:52 | 1 | 17.839 | 1 | 14 | 0 | 74.089 | 49.32 | 49.159 | 64.696 | 65.478 | 25.102 | 8.68 | 0 | 0 | 74.176 | 55.694 | 64.449 | 22.741 | 0 | 0 | 49.253 | 43.049 | [5 empty] | 17.839 | 9.393 | 2 | 4.0688 | 3.7924 | 3.9759 | 3.75 | 0.042376 | 1.0415
2009-08-11 | 5:53 | 0 | 17.816 | 0 | 4 | 0 | 72.376 | 65.951 | 39.478 | 64.83 | 57.206 | 25.127 | 8.703 | 1 | 0 | 73.165 | 56.556 | 64.381 | 22.716 | 0 | 0 | 49.71 | 43.635 | [5 empty] | 0 | 7.546 | 3 | 4.0621 | 3.786 | 3.9756 | 3.75 | 0.03601 | 0.88648
2009-08-11 | 5:54 | 0 | 17.839 | 0 | 2 | 0 | 75.933 | 71.014 | 35.576 | 55.419 | 45.124 | 25.173 | 8.655 | 0 | 0 | 70.265 | 57.14 | 61.736 | 22.716 | 0 | 0 | 50.214 | 43.377 | [5 empty] | 0 | 20.514 | 4 | 4.0761 | 3.7993 | 3.9762 | 3.75 | 0.049296 | 1.2094
2009-08-11 | 5:55 | 0 | 17.839 | 0 | 2 | 0 | 67.893 | 70.091 | 34.096 | 40.817 | 36.304 | 25.222 | 8.68 | 0 | 0 | 67.915 | 57.453 | 58.06 | 22.741 | 0 | 0 | 50.651 | 42.932 | [5 empty] | 0 | 27.076 | 5 | 4.0688 | 3.7924 | 3.9759 | 3.75 | 0.042376 | 1.0415
2009-08-11 | 5:56 | 0 | 17.816 | 0 | 2 | 0 | 54.824 | 71.607 | 33.18 | 35.694 | 30.161 | 25.271 | 8.703 | 0 | 0 | 66.197 | 57.722 | 55.167 | 22.765 | 0 | 0 | 50.994 | 42.437 | [5 empty] | 0 | 19.13 | 6 | 4.0621 | 3.786 | 3.9756 | 3.75 | 0.03601 | 0.88648
2009-08-11 | 5:57 | 0 | 17.874 | 0 | 1 | 0 | 43.951 | 64.502 | 32.697 | 33.895 | 27.064 | 25.401 | 8.64 | 0 | 0 | 65.04 | 57.888 | 53.045 | 22.775 | 0 | 0 | 51.255 | 42.025 | [5 empty] | 0 | 10.056 | 7 | 4.0804 | 3.8034 | 3.9763 | 3.75 | 0.053448 | 1.3099
2009-08-11 | 5:58 | 0 | 17.839 | 0 | 2 | 0 | 38.796 | 52.989 | 32.402 | 32.921 | 23.079 | 25.487 | 8.703 | 0 | 0 | 64.134 | 57.948 | 51.453 | 22.692 | 0 | 0 | 51.453 | 41.545 | [5 empty] | 0 | 5.875 | 8 | 4.0621 | 3.786 | 3.9756 | 3.75 | 0.03601 | 0.88648
2009-08-11 | 5:59 | 0 | 17.791 | 0 | 2 | 0 | 36.304 | 44.154 | 32.257 | 32.328 | 21.971 | 25.536 | 8.63 | 0 | 0 | 63.507 | 58.037 | 50.237 | 22.741 | 0 | 0 | 51.568 | 41.145 | [5 empty] | 0 | 3.976 | 9 | 4.0833 | 3.8062 | 3.9765 | 3.75 | 0.056216 | 1.3767
2009-08-11 | 6:00 | 0 | 17.851 | 0 | 1 | 0 | 34.928 | 39.605 | 32.147 | 32.073 | 21.522 | 25.737 | 8.738 | 0 | 0 | 63.023 | 58.114 | 49.285 | 22.8 | 0 | 0 | 51.715 | 40.779 | [5 empty] | 0 | 2.855 | 10 | 4.0519 | 3.7763 | 3.9752 | 3.75 | 0.026322 | 0.64961
2009-08-11 | 6:01 | 0 | 17.816 | 0 | 2 | 0 | 33.979 | 37.126 | 31.894 | 31.894 | 19.347 | 25.727 | 8.68 | 0 | 0 | 62.587 | 58.126 | 48.426 | 22.621 | 0 | 0 | 51.75 | 40.418 | [5 empty] | 0 | 2.085 | 11 | 4.0688 | 3.7924 | 3.9759 | 3.75 | 0.042376 | 1.0415
2009-08-11 | 6:02 | 0 | 17.816 | 0 | 2 | 0 | 33.366 | 35.576 | 31.75 | 31.774 | 18.359 | 25.703 | 8.68 | 0 | 0 | 62.229 | 58.126 | 47.922 | 22.765 | 0 | 0 | 51.82 | 40.064 | [5 empty] | 0 | 1.592 | 12 | 4.0688 | 3.7924 | 3.9759 | 3.75 | 0.042376 | 1.0415
2009-08-11 | 6:03 | 0 | 17.816 | 0 | 2 | 0 | 32.976 | 34.553 | 31.664 | 31.617 | 17.851 | 25.642 | 8.763 | 0 | 0 | 61.969 | 58.158 | 47.565 | 22.775 | 0 | 0 | 51.944 | 39.791 | [5 empty] | 0 | 1.359 | 13 | 4.0446 | 3.7694 | 3.9749 | 3.75 | 0.019402 | 0.47969
2009-08-11 | 6:04 | 0 | 17.851 | 0 | 2 | 0 | 33.33 | 33.823 | 31.617 | 31.495 | 34.129 | 25.666 | 8.788 | 0 | 0 | 61.722 | 58.18 | 47.313 | 22.704 | 0 | 0 | 51.967 | 39.487 | [5 empty] | 0 | 1.835 | 14 | 4.0373 | 3.7625 | 3.9746 | 3.75 | 0.012482 | 0.30915
2009-08-11 | 6:05 | 0 | 17.851 | 0 | 2 | 1 | 51.187 | 33.283 | 31.617 | 31.423 | 22.871 | 25.617 | 8.665 | 1 | 0 | 61.476 | 58.158 | 47.082 | 22.655 | 0 | 0 | 51.967 | 39.205 | [5 empty] | 0 | 19.764 | 15 | 4.0732 | 3.7965 | 3.9761 | 3.75 | 0.046528 | 1.1423
2009-08-11 | 6:06 | 0 | 17.851 | 0 | 2 | 0 | 39.04 | 43.53 | 31.688 | 31.423 | 17.899 | 25.571 | 8.715 | 0 | 0 | 61.252 | 58.135 | 46.923 | 22.68 | 0 | 0 | 51.967 | 38.971 | [5 empty] | 0 | 7.617 | 0 | 4.0586 | 3.7827 | 3.9755 | 3.75 | 0.032688 | 0.8054
2009-08-11 | 6:07 | 0 | 17.801 | 0 | 2 | 0 | 34.199 | 44.468 | 31.639 | 31.472 | 16.866 | 25.472 | 8.763 | 0 | 0 | 61.072 | 58.158 | 46.9 | 22.726 | 0 | 0 | 51.944 | 38.734 | [5 empty] | 0 | 2.727 | 1 | 4.0446 | 3.7694 | 2.0431 | 1.8182 | 1.9512 | 48.2424
2009-08-11 | 6:08 | 0 | 17.826 | 0 | 2 | 0 | 32.814 | 36.619 | 31.495 | 31.472 | 16.446 | 25.45 | 8.69 | 0 | 0 | 60.917 | 58.135 | 46.853 | 22.704 | 0 | 0 | 51.99 | 38.5 | [5 empty] | 0 | 1.342 | 2 | 4.0659 | 3.7896 | 2.0439 | 1.8182 | 1.9714 | 48.4872
2009-08-11 | 6:09 | 0 | 17.826 | 0 | 2 | 0 | 32.338 | 33.871 | 31.362 | 31.411 | 16.333 | 25.414 | 8.703 | 0 | 0 | 60.748 | 58.123 | 46.865 | 22.738 | 0 | 0 | 52.002 | 38.301 | [5 empty] | 0 | 0.927 | 3 | 4.0621 | 3.786 | 2.0438 | 1.8182 | 1.9678 | 48.4438
2009-08-11 | 6:10 | 0 | 17.796 | 0 | 2 | 0 | 31.997 | 32.974 | 31.154 | 31.203 | 14.565 | 25.325 | 8.685 | 0 | 0 | 60.531 | 58.064 | 46.736 | 22.675 | 0 | 0 | 51.965 | 38.05 | [5 empty] | 0 | 0.794 | 4 | 4.0673 | 3.791 | 2.044 | 1.8182 | 1.9728 | 48.5038
2009-08-11 | 6:11 | 0 | 17.803 | 0 | 2 | 0 | 31.811 | 32.579 | 31.137 | 31.063 | 14.447 | 25.33 | 8.693 | 0 | 0 | 60.401 | 58.071 | 46.65 | 22.729 | 0 | 0 | 51.993 | 37.868 | [5 empty] | 0 | 0.748 | 5 | 4.065 | 3.7888 | 2.0439 | 1.8182 | 1.9706 | 48.4772
2009-08-11 | 6:12 | 0 | 17.803 | 0 | 2 | 0 | 31.522 | 32.267 | 31.161 | 30.992 | 13.879 | 25.235 | 8.715 | 0 | 0 | 60.266 | 58.048 | 46.65 | 22.633 | 0 | 0 | 51.946 | 37.679 | [5 empty] | 0 | 0.53 | 6 | 4.0586 | 3.7827 | 2.0436 | 1.8182 | 1.9645 | 48.4036
2009-08-11 | 6:13 | 0 | 17.826 | 0 | 3 | 0 | 31.328 | 31.956 | 31.306 | 31.063 | 13.854 | 25.139 | 8.74 | 0 | 0 | 60.154 | 58.048 | 46.603 | 22.704 | 0 | 0 | 51.899 | 37.49 | [5 empty] | 0 | 0.265 | 7 | 4.0513 | 3.7758 | 2.0433 | 1.8182 | 1.9576 | 48.3198
2009-08-11 | 6:14 | 0 | 17.826 | 0 | 2 | 0 | 31.257 | 31.691 | 31.306 | 31.161 | 12.914 | 25.114 | 8.715 | 0 | 0 | 60.02 | 58.048 | 46.533 | 22.68 | 0 | 0 | 51.923 | 37.304 | [5 empty] | 0 | 0.096 | 8 | 4.0586 | 3.7827 | 2.0436 | 1.8182 | 1.9645 | 48.4036
2009-08-11 | 6:15 | 0 | 17.748 | 0 | 2 | 0 | 31.347 | 31.517 | 31.083 | 31.178 | 29.565 | 25.061 | 8.786 | 0 | 0 | 59.881 | 57.998 | 46.505 | 22.628 | 0 | 0 | 51.871 | 37.134 | [5 empty] | 0 | 0.169 | 9 | 4.0379 | 3.763 | 2.0428 | 1.8182 | 1.9449 | 48.1648
2009-08-11 | 6:16 | 1 | 17.826 | 0 | 2 | 0 | 49.171 | 31.497 | 30.918 | 31.038 | 23.452 | 24.921 | 8.791 | 0 | 0 | 59.819 | 58.002 | 46.489 | 22.609 | 0 | 0 | 51.923 | 36.997 | [5 empty] | 17.826 | 18.133 | 10 | 4.0365 | 3.7617 | 2.0427 | 1.8182 | 1.9435 | 48.1479
2009-08-11 | 6:17 | 0 | 17.826 | 0 | 3 | 0 | 38.15 | 43.061 | 30.727 | 30.823 | 15.707 | 24.872 | 8.715 | 0 | 0 | 59.773 | 58.002 | 46.466 | 22.584 | 0 | 0 | 51.899 | 36.856 | [5 empty] | 0 | 7.327 | 11 | 4.0586 | 3.7827 | 2.0436 | 1.8182 | 1.9645 | 48.4036
2009-08-11 | 6:18 | 0 | 17.803 | 0 | 2 | 0 | 33.261 | 41.863 | 30.533 | 30.629 | 14.125 | 24.825 | 8.74 | 0 | 0 | 59.639 | 57.98 | 46.466 | 22.658 | 0 | 0 | 51.923 | 36.691 | [5 empty] | 0 | 2.632 | 12 | 4.0513 | 3.7758 | 2.0433 | 1.8182 | 1.9576 | 48.3198
2009-08-11 | 6:19 | 0 | 17.826 | 0 | 2 | 0 | 31.737 | 34.718 | 30.487 | 30.438 | 12.866 | 24.752 | 8.715 | 0 | 0 | 59.573 | 57.957 | 46.512 | 22.559 | 0 | 0 | 51.969 | 36.574 | [5 empty] | 0 | 1.299 | 13 | 4.0586 | 3.7827 | 2.0436 | 1.8182 | 1.9645 | 48.4036
2009-08-11 | 6:20 | 0 | 17.826 | 0 | 3 | 0 | 31.038 | 32.485 | 30.389 | 30.293 | 12.718 | 24.729 | 8.816 | 0 | 0 | 59.438 | 57.936 | 46.512 | 22.658 | 0 | 0 | 51.946 | 36.457 | [5 empty] | 0 | 0.745 | 14 | 4.0292 | 3.7547 | 2.0425 | 1.8182 | 1.9365 | 48.0631
2009-08-11 | 6:21 | 0 | 17.826 | 0 | 2 | 0 | 30.727 | 31.593 | 30.197 | 30.22 | 12.471 | 24.705 | 8.765 | 0 | 0 | 59.28 | 57.936 | 46.512 | 22.658 | 0 | 0 | 51.946 | 36.34 | [5 empty] | 0 | 0.507 | 15 | 4.044 | 3.7688 | 2.0431 | 1.8182 | 1.9507 | 48.2357
2009-08-11 | 6:22 | 0 | 17.826 | 0 | 2 | 0 | 30.487 | 31.161 | 30.004 | 30.099 | 11.976 | 24.631 | 8.889 | 0 | 0 | 59.169 | 57.936 | 46.489 | 22.559 | 0 | 0 | 51.946 | 36.222 | [5 empty] | 0 | 0.388 | 16 | 4.0079 | 3.7345 | 2.0416 | 1.8182 | 1.9163 | 47.8139
2009-08-11 | 6:23 | 0 | 17.826 | 0 | 3 | 0 | 30.22 | 30.847 | 29.859 | 29.884 | 11.31 | 24.56 | 8.765 | 0 | 0 | 59.034 | 57.913 | 46.419 | 22.633 | 0 | 0 | 51.946 | 36.129 | [5 empty] | 0 | 0.336 | 17 | 4.044 | 3.7688 | 2.0431 | 1.8182 | 1.9507 | 48.2357
2009-08-11 | 6:24 | 0 | 17.826 | 0 | 2 | 0 | 30.053 | 30.607 | 29.714 | 29.714 | 11.531 | 24.56 | 8.864 | 0 | 0 | 58.922 | 57.913 | 46.396 | 22.584 | 0 | 0 | 51.946 | 35.988 | [5 empty] | 0 | 0.339 | 18 | 4.0152 | 3.7414 | 2.0419 | 1.8182 | 1.9233 | 47.8995
2009-08-11 | 6:25 | 0 | 17.839 | 0 | 3 | 0 | 29.869 | 30.376 | 29.7 | 29.604 | 11.443 | 24.57 | 8.874 | 0 | 0 | 58.819 | 57.968 | 46.337 | 22.523 | 0 | 0 | 51.979 | 35.904 | [5 empty] | 0 | 0.265 | 19 | 4.0123 | 3.7387 | 2.0418 | 1.8182 | 1.9205 | 47.8653
2009-08-11 | 6:26 | 0 | 17.861 | 0 | 2 | 0 | 29.678 | 30.158 | 29.604 | 29.508 | 23.847 | 24.474 | 8.924 | 0 | 0 | 58.751 | 57.945 | 46.337 | 22.572 | 0 | 0 | 51.979 | 35.809 | [5 empty] | 0 | 0.17 | 20 | 3.9977 | 3.7248 | 2.0412 | 1.8182 | 1.9067 | 47.6934
2009-08-11 | 6:27 | 0 | 17.826 | 0 | 3 | 0 | 45.595 | 29.933 | 29.474 | 29.425 | 29.04 | 24.44 | 8.74 | 0 | 0 | 58.564 | 57.913 | 46.214 | 22.513 | 0 | 0 | 51.923 | 35.658 | [5 empty] | 0 | 16.17 | 21 | 4.0513 | 3.7758 | 2.0433 | 1.8182 | 1.9576 | 48.3198
2009-08-11 | 6:28 | 0 | 17.803 | 0 | 2 | 0 | 50.753 | 41.815 | 29.425 | 29.378 | 30.053 | 24.416 | 8.791 | 0 | 0 | 58.495 | 57.891 | 46.214 | 22.488 | 0 | 0 | 51.899 | 35.565 | [5 empty] | 0 | 21.375 | 22 | 4.0365 | 3.7617 | 2.0427 | 1.8182 | 1.9435 | 48.1479
2009-08-11 | 6:29 | 1 | 17.861 | 0 | 3 | 0 | 51.794 | 49.619 | 29.388 | 29.364 | 30.521 | 24.401 | 8.75 | 2 | 0 | 58.395 | 57.925 | 46.246 | 22.547 | 0 | 0 | 51.911 | 35.505 | [5 empty] | 17.861 | 22.43 | 23 | 4.0484 | 3.773 | 2.0432 | 1.8182 | 1.9548 | 48.2862
2009-08-11 | 6:30 | 0 | 17.839 | 0 | 3 | 0 | 51.867 | 51.157 | 29.462 | 29.271 | 31.269 | 24.308 | 8.803 | 2 | 0 | 58.285 | 57.882 | 46.319 | 22.572 | 0 | 0 | 51.867 | 35.411 | [5 empty] | 0 | 22.596 | 24 | 4.033 | 3.7583 | 2.0426 | 1.8182 | 1.9401 | 48.1072
2009-08-11 | 6:31 | 0 | 17.864 | 0 | 2 | 0 | 51.776 | 51.362 | 29.486 | 29.222 | 31.487 | 24.308 | 8.63 | 1 | 0 | 58.105 | 57.859 | 46.433 | 22.645 | 0 | 0 | 51.867 | 35.366 | [5 empty] | 0 | 22.554 | 25 | 4.0833 | 3.8062 | 2.0446 | 1.8182 | 1.988 | 48.6864
2009-08-11 | 6:32 | 0 | 17.816 | 0 | 3 | 0 | 51.822 | 51.5 | 29.535 | 29.317 | 32.328 | 24.308 | 8.703 | 2 | 0 | 58.128 | 57.882 | 46.524 | 22.596 | 0 | 0 | 51.89 | 35.273 | [5 empty] | 0 | 22.505 | 26 | 4.0621 | 3.786 | 2.0438 | 1.8182 | 1.9678 | 48.4438
2009-08-11 | 6:33 | 1 | 17.816 | 0 | 2 | 0 | 51.752 | 51.57 | 29.486 | 29.317 | 32.874 | 24.354 | 8.703 | 2 | 0 | 58.039 | 57.859 | 46.547 | 22.596 | 0 | 0 | 51.913 | 35.177 | [5 empty] | 17.816 | 22.435 | 27 | 4.0621 | 3.786 | 2.0438 | 1.8182 | 1.9678 | 48.4438
2009-08-11 | 6:34 | 0 | 17.874 | 0 | 3 | 0 | 51.671 | 51.603 | 29.521 | 29.329 | 33.048 | 24.438 | 8.738 | 1 | 0 | 58.002 | 57.913 | 46.627 | 22.729 | 0 | 0 | 51.946 | 35.141 | [5 empty] | 0 | 22.342 | 28 | 4.0519 | 3.7763 | 2.0434 | 1.8182 | 1.9581 | 48.3265
2009-08-11 | 6:35 | 0 | 17.816 | 0 | 2 | 0 | 51.638 | 51.5 | 29.462 | 29.222 | 33.72 | 24.477 | 8.68 | 2 | 0 | 57.948 | 57.859 | 46.662 | 22.716 | 0 | 0 | 51.867 | 35.06 | [5 empty] | 0 | 22.416 | 29 | 4.0688 | 3.7924 | 2.0441 | 1.8182 | 1.9742 | 48.5205
2009-08-11 | 6:36 | 1 | 17.874 | 0 | 3 | 0 | 51.58 | 51.556 | 29.472 | 29.231 | 34.553 | 24.533 | 8.788 | 2 | 0 | 57.936 | 57.891 | 46.718 | 22.729 | 0 | 0 | 51.876 | 35.024 | [5 empty] | 17.874 | 22.349 | 30 | 4.0373 | 3.7625 | 2.0428 | 1.8182 | 1.9443 | 48.158
2009-08-11 | 6:37 | 0 | 17.874 | 1 | 2 | 0 | 51.533 | 51.486 | 29.401 | 29.231 | 35.306 | 24.631 | 8.738 | 1 | 0 | 57.913 | 57.913 | 46.718 | 22.68 | 0 | 0 | 51.855 | 34.952 | [5 empty] | 0 | 22.302 | 31 | 4.0519 | 3.7763 | 2.0434 | 1.8182 | 1.9581 | 48.3265
2009-08-11 | 6:38 | 0 | 17.839 | 0 | 3 | 1 | 51.409 | 51.409 | 29.366 | 29.126 | 36.093 | 24.622 | 8.68 | 2 | 0 | 57.836 | 57.882 | 46.708 | 22.621 | 0 | 0 | 51.799 | 34.849 | [5 empty] | 0 | 22.283 | 32 | 4.0688 | 3.7924 | 2.0441 | 1.8182 | 1.9742 | 48.5205
2009-08-11 | 6:39 | 0 | 17.839 | 0 | 3 | 0 | 51.386 | 51.339 | 29.295 | 29.052 | 36.54 | 24.717 | 8.728 | 2 | 0 | 57.793 | 57.882 | 46.732 | 22.596 | 0 | 0 | 51.822 | 34.801 | [5 empty] | 0 | 22.334 | 0 | 4.0548 | 3.7791 | 2.0435 | 1.8182 | 1.9609 | 48.3601
2009-08-11 | 6:40 | 1 | 17.839 | 0 | 2 | 0 | 51.157 | 51.318 | 29.317 | 29.101 | 36.775 | 24.766 | 8.826 | 1 | 0 | 57.77 | 57.904 | 46.753 | 22.621 | 0 | 0 | 51.822 | 34.732 | [5 empty] | 17.839 | 22.056 | 1 | 4.0263 | 3.752 | 4.5099 | 4.2857 | -0.53375 | -13.2567
2009-08-11 | 6:41 | 0 | 17.839 | 0 | 3 | 0 | 51.157 | 51.18 | 29.391 | 29.101 | 37.129 | 24.788 | 8.728 | 2 | 0 | 57.747 | 57.904 | 46.732 | 22.694 | 0 | 0 | 51.843 | 34.66 | [5 empty] | 0 | 22.056 | 2 | 4.0548 | 3.7791 | 4.511 | 4.2857 | -0.50662 | -12.4944
2009-08-11 | 6:42 | 0 | 17.826 | 0 | 3 | 0 | 51.465 | 51.143 | 29.45 | 29.185 | 37.655 | 24.896 | 8.715 | 2 | 0 | 57.779 | 57.936 | 46.785 | 22.68 | 0 | 0 | 51.899 | 34.624 | [5 empty] | 0 | 22.28 | 3 | 4.0586 | 3.7827 | 4.5112 | 4.2857 | -0.50303 | -12.3941
2009-08-11 | 6:43 | 0 | 17.851 | 0 | 2 | 0 | 51.465 | 51.418 | 29.594 | 29.231 | 38.079 | 24.886 | 8.703 | 2 | 0 | 57.701 | 57.927 | 46.753 | 22.621 | 0 | 0 | 51.843 | 34.543 | [5 empty] | 0 | 22.234 | 4 | 4.0621 | 3.786 | 4.5113 | 4.2857 | -0.4997 | -12.3017
2009-08-11 | 6:44 | 1 | 17.839 | 0 | 3 | 0 | 51.432 | 51.386 | 29.776 | 29.295 | 38.162 | 24.862 | 8.703 | 1 | 0 | 57.681 | 57.927 | 46.753 | 22.572 | 0 | 0 | 51.843 | 34.495 | [5 empty] | 17.839 | 22.137 | 5 | 4.0621 | 3.786 | 4.5113 | 4.2857 | -0.4997 | -12.3017
2009-08-11 | 6:45 | 0 | 17.839 | 0 | 3 | 0 | 51.453 | 51.386 | 30.065 | 29.511 | 38.468 | 24.958 | 8.63 | 2 | 0 | 57.635 | 57.927 | 46.732 | 22.596 | 0 | 0 | 51.799 | 34.426 | [5 empty] | 0 | 21.942 | 6 | 4.0833 | 3.8062 | 4.5122 | 4.2857 | -0.4795 | -11.7428
2009-08-11 | 6:46 | 0 | 17.874 | 0 | 2 | 0 | 51.556 | 51.395 | 30.389 | 29.81 | 38.571 | 25.016 | 8.715 | 2 | 0 | 57.667 | 57.936 | 46.785 | 22.751 | 0 | 0 | 51.808 | 34.412 | [5 empty] | 0 | 21.746 | 7 | 4.0586 | 3.7827 | 4.5112 | 4.2857 | -0.50303 | -12.3941
2009-08-11 | 6:47 | 0 | 17.874 | 0 | 3 | 0 | 51.603 | 51.486 | 30.798 | 30.195 | 38.478 | 25.065 | 8.64 | 1 | 0 | 57.599 | 57.959 | 46.785 | 22.68 | 0 | 0 | 51.808 | 34.366 | [5 empty] | 0 | 21.408 | 8 | 4.0804 | 3.8034 | 4.5121 | 4.2857 | -0.48227 | -11.819
2009-08-11 | 6:48 | 1 | 17.839 | 0 | 3 | 0 | 51.708 | 51.477 | 31.124 | 30.499 | 38.397 | 25.031 | 8.703 | 2 | 0 | 57.589 | 57.904 | 46.753 | 22.67 | 0 | 0 | 51.752 | 34.285 | [5 empty] | 17.839 | 21.209 | 9 | 4.0621 | 3.786 | 4.5113 | 4.2857 | -0.4997 | -12.3017
2009-08-11 | 6:49 | 0 | 17.791 | 0 | 2 | 0 | 52.004 | 51.659 | 31.605 | 30.98 | 38.842 | 25.102 | 8.728 | 2 | 0 | 57.61 | 57.948 | 46.821 | 22.645 | 0 | 0 | 51.773 | 34.306 | [5 empty] | 0 | 21.024 | 10 | 4.0548 | 3.7791 | 4.511 | 4.2857 | -0.50662 | -12.4944
2009-08-11 | 6:50 | 0 | 17.861 | 0 | 3 | 0 | 52.506 | 51.909 | 31.99 | 31.46 | 38.863 | 25.22 | 8.678 | 1 | 0 | 57.587 | 57.945 | 46.888 | 22.763 | 0 | 0 | 51.794 | 34.258 | [5 empty] | 0 | 21.046 | 11 | 4.0694 | 3.7929 | 4.5116 | 4.2857 | -0.49278 | -12.1096
2009-08-11 | 6:51 | 1 | 17.851 | 0 | 2 | 0 | 53.024 | 52.289 | 32.316 | 31.762 | 39.535 | 25.161 | 8.667 | 2 | 0 | 57.576 | 57.913 | 46.832 | 22.658 | 0 | 0 | 51.785 | 34.177 | [5 empty] | 17.851 | 21.262 | 12 | 4.0726 | 3.796 | 4.5117 | 4.2857 | -0.48974 | -12.0253
2009-08-11 | 6:52 | 0 | 17.876 | 0 | 3 | 1 | 53.505 | 52.749 | 32.72 | 32.125 | 39.724 | 25.186 | 8.74 | 1 | 0 | 57.555 | 57.913 | 46.809 | 22.753 | 0 | 0 | 51.762 | 34.177 | [5 empty] | 0 | 21.38 | 13 | 4.0513 | 3.7758 | 4.5109 | 4.2857 | -0.50995 | -12.5872
2009-08-11 | 6:53 | 0 | 17.911 | 0 | 3 | 0 | 54.089 | 53.262 | 33.012 | 32.52 | 39.992 | 25.316 | 8.75 | 2 | 0 | 57.542 | 57.989 | 46.842 | 22.763 | 0 | 0 | 51.794 | 34.165 | [5 empty] | 0 | 21.569 | 0 | 4.0484 | 3.773 | 4.5108 | 4.2857 | -0.51271 | -12.6646
2009-08-11 | 6:54 | 0 | 17.851 | 0 | 2 | 0 | 54.628 | 53.734 | 33.261 | 32.792 | 40.358 | 25.259 | 8.765 | 2 | 0 | 57.51 | 57.913 | 46.879 | 22.704 | 0 | 0 | 51.738 | 34.036 | [5 empty] | 0 | 21.836 | 1 | 4.044 | 3.7688 | 2.0431 | 1.8182 | 1.9507 | 48.2357
2009-08-11 | 6:55 | 1 | 17.911 | 0 | 2 | 0 | 55.281 | 54.271 | 33.483 | 33.06 | 36.844 | 25.316 | 8.728 | 1 | 0 | 57.564 | 57.945 | 46.888 | 22.738 | 0 | 0 | 51.771 | 34.024 | [5 empty] | 17.911 | 22.221 | 2 | 4.0548 | 3.7791 | 2.0435 | 1.8182 | 1.9609 | 48.3601
2009-08-11 | 6:56 | 0 | 17.851 | 0 | 3 | 0 | 43.905 | 54.765 | 33.637 | 33.237 | 25.715 | 25.306 | 8.693 | 1 | 0 | 57.487 | 57.936 | 46.902 | 22.753 | 0 | 0 | 51.717 | 33.967 | [5 empty] | 0 | 10.668 | 3 | 4.065 | 3.7888 | 2.0439 | 1.8182 | 1.9706 | 48.4772
2009-08-11 | 6:57 | 0 | 17.886 | 0 | 2 | 0 | 37.502 | 48.081 | 33.907 | 33.436 | 21.92 | 25.389 | 8.776 | 0 | 0 | 57.496 | 57.945 | 46.935 | 22.763 | 0 | 0 | 51.75 | 34 | [5 empty] | 0 | 4.066 | 4 | 4.0408 | 3.7658 | 2.0429 | 1.8182 | 1.9476 | 48.1986
2009-08-11 | 6:58 | 0 | 17.886 | 0 | 3 | 0 | 35.646 | 39.428 | 33.976 | 33.625 | 19.518 | 25.414 | 8.652 | 0 | 0 | 57.496 | 57.923 | 46.935 | 22.763 | 0 | 0 | 51.794 | 33.976 | [5 empty] | 0 | 2.021 | 5 | 4.0769 | 3.8001 | 2.0444 | 1.8182 | 1.9819 | 48.6136
2009-08-11 | 6:59 | 0 | 17.851 | 0 | 2 | 0 | 34.952 | 36.646 | 33.991 | 33.778 | 17.728 | 25.45 | 8.642 | 1 | 0 | 57.464 | 57.913 | 46.879 | 22.802 | 0 | 0 | 51.738 | 33.919 | [5 empty] | 0 | 1.174 | 6 | 4.0798 | 3.8029 | 2.0445 | 1.8182 | 1.9847 | 48.6467
2009-08-11 | 7:00 | 0 | 17.911 | 0 | 2 | 0 | 34.706 | 35.667 | 33.976 | 33.883 | 17.024 | 25.414 | 8.776 | 0 | 0 | 57.496 | 57.923 | 46.912 | 22.738 | 0 | 0 | 51.771 | 33.907 | [5 empty] | 0 | 0.823 | 7 | 4.0408 | 3.7658 | 2.0429 | 1.8182 | 1.9476 | 48.1986
2009-08-11 | 7:01 | 0 | 17.911 | 0 | 3 | 0 | 34.586 | 35.246 | 33.928 | 33.952 | 15.815 | 25.34 | 8.703 | 0 | 0 | 57.496 | 57.9 | 46.865 | 22.812 | 0 | 0 | 51.75 | 33.907 | [5 empty] | 0 | 0.634 | 8 | 4.0621 | 3.786 | 2.0438 | 1.8182 | 1.9678 | 48.4438
2009-08-11 | 7:02 | 0 | 17.911 | 0 | 2 | 0 | 34.445 | 34.986 | 33.907 | 33.859 | 14.233 | 25.316 | 8.703 | 0 | 0 | 57.475 | 57.9 | 46.842 | 22.788 | 0 | 0 | 51.727 | 33.883 | [5 empty] | 0 | 0.586 | 9 | 4.0621 | 3.786 | 2.0438 | 1.8182 | 1.9678 | 48.4438
2009-08-11 | 7:03 | 0 | 17.911 | 0 | 3 | 0 | 34.306 | 34.775 | 33.928 | 33.859 | 13.419 | 25.124 | 8.652 | 0 | 0 | 57.43 | 57.877 | 46.797 | 22.738 | 0 | 0 | 51.75 | 33.835 | [5 empty] | 0 | 0.447 | 10 | 4.0769 | 3.8001 | 2.0444 | 1.8182 | 1.9819 | 48.6136
2009-08-11 | 7:04 | 0 | 17.886 | 0 | 2 | 0 | 34.165 | 34.61 | 33.883 | 33.928 | 13.223 | 25.149 | 8.652 | 0 | 0 | 57.384 | 57.856 | 46.797 | 22.714 | 0 | 0 | 51.727 | 33.859 | [5 empty] | 0 | 0.237 | 11 | 4.0769 | 3.8001 | 2.0444 | 1.8182 | 1.9819 | 48.6136
2009-08-11 | 7:05 | 0 | 17.861 | 0 | 2 | 0 | 34.093 | 34.4 | 33.787 | 33.928 | 27.821 | 25.124 | 8.703 | 0 | 0 | 57.361 | 57.834 | 46.75 | 22.692 | 0 | 0 | 51.727 | 33.811 | [5 empty] | 0 | 0.165 | 12 | 4.0621 | 3.786 | 2.0438 | 1.8182 | 1.9678 | 48.4438
2009-08-11 | 7:06 | 0 | 17.861 | 0 | 3 | 0 | 48.928 | 34.306 | 33.718 | 33.835 | 29.749 | 25.1 | 8.678 | 0 | 0 | 57.318 | 57.811 | 46.75 | 22.763 | 0 | 0 | 51.68 | 33.766 | [5 empty] | 0 | 15.093 | 13 | 4.0694 | 3.7929 | 2.0441 | 1.8182 | 1.9747 | 48.5272
2009-08-11 | 7:07 | 0 | 17.911 | 0 | 2 | 0 | 41.942 | 42.906 | 33.625 | 33.742 | 16.828 | 25.004 | 8.678 | 1 | 0 | 57.318 | 57.788 | 46.704 | 22.763 | 0 | 0 | 51.68 | 33.694 | [5 empty] | 0 | 8.2 | 14 | 4.0694 | 3.7929 | 2.0441 | 1.8182 | 1.9747 | 48.5272
2009-08-11 | 7:08 | 0 | 17.886 | 0 | 3 | 0 | 36.325 | 45.238 | 33.46 | 33.646 | 14.062 | 24.931 | 8.652 | 0 | 0 | 57.272 | 57.765 | 46.727 | 22.667 | 0 | 0 | 51.657 | 33.694 | [5 empty] | 0 | 2.679 | 15 | 4.0769 | 3.8001 | 2.0444 | 1.8182 | 1.9819 | 48.6136
2009-08-11 | 7:09 | 0 | 17.911 | 0 | 2 | 0 | 34.682 | 37.76 | 33.295 | 33.376 | 13.753 | 24.872 | 8.615 | 0 | 0 | 57.172 | 57.71 | 46.671 | 22.631 | 0 | 0 | 51.601 | 33.613 | [5 empty] | 0 | 1.306 | 16 | 4.0877 | 3.8104 | 2.0448 | 1.8182 | 1.9922 | 48.736
2009-08-11 | 7:10 | 0 | 17.851 | 0 | 2 | 0 | 33.988 | 35.304 | 32.976 | 33.213 | 13.087 | 24.823 | 8.615 | 0 | 0 | 57.149 | 57.688 | 46.692 | 22.559 | 0 | 0 | 51.577 | 33.589 | [5 empty] | 0 | 0.775 | 17 | 4.0877 | 3.8104 | 2.0448 | 1.8182 | 1.9922 | 48.736
2009-08-11 | 7:11 | 0 | 17.851 | 0 | 2 | 0 | 33.589 | 34.457 | 32.649 | 32.931 | 12.665 | 24.727 | 8.665 | 1 | 0 | 57.126 | 57.665 | 46.692 | 22.582 | 0 | 0 | 51.577 | 33.541 | [5 empty] | 0 | 0.658 | 18 | 4.0732 | 3.7965 | 2.0442 | 1.8182 | 1.9783 | 48.5704
2009-08-11 | 7:12 | 0 | 17.766 | 0 | 3 | 0 | 33.204 | 33.979 | 32.257 | 32.591 | 11.89 | 24.693 | 8.557 | 0 | 0 | 57.051 | 57.61 | 46.638 | 22.572 | 0 | 0 | 51.568 | 33.438 | [5 empty] | 0 | 0.613 | 19 | 4.1046 | 3.8264 | 2.0455 | 1.8182 | 2.0082 | 48.9266
2009-08-11 | 7:13 | 0 | 17.801 | 0 | 2 | 0 | 32.907 | 33.565 | 32.122 | 32.242 | 11.752 | 24.582 | 8.592 | 0 | 0 | 57.037 | 57.665 | 46.624 | 22.606 | 0 | 0 | 51.554 | 33.424 | [5 empty] | 0 | 0.665 | 20 | 4.0944 | 3.8167 | 2.0451 | 1.8182 | 1.9986 | 48.8117
2009-08-11 | 7:14 | 0 | 17.826 | 0 | 2 | 0 | 32.507 | 33.306 | 31.929 | 32.027 | 11.481 | 24.607 | 8.592 | 0 | 0 | 57.037 | 57.619 | 46.601 | 22.606 | 0 | 0 | 51.554 | 33.424 | [5 empty] | 0 | 0.48 | 21 | 4.0944 | 3.8167 | 2.0451 | 1.8182 | 1.9986 | 48.8117
2009-08-11 | 7:15 | 0 | 17.826 | 0 | 3 | 0 | 32.193 | 32.907 | 31.759 | 31.833 | 10.963 | 24.533 | 8.615 | 0 | 0 | 57.037 | 57.619 | 46.601 | 22.535 | 0 | 0 | 51.521 | 33.366 | [5 empty] | 0 | 0.36 | 22 | 4.0877 | 3.8104 | 2.0448 | 1.8182 | 1.9922 | 48.736
2009-08-11 | 7:16 | 0 | 17.851 | 0 | 2 | 0 | 32.002 | 32.531 | 31.568 | 31.664 | 16.247 | 24.533 | 8.615 | 0 | 0 | 57.014 | 57.599 | 46.554 | 22.535 | 0 | 0 | 51.554 | 33.376 | [5 empty] | 0 | 0.338 | 23 | 4.0877 | 3.8104 | 2.0448 | 1.8182 | 1.9922 | 48.736
2009-08-11 | 7:17 | 0 | 17.791 | 1 | 2 | 0 | 45.124 | 32.208 | 31.365 | 31.438 | 30.666 | 24.452 | 8.579 | 0 | 0 | 56.982 | 57.567 | 46.501 | 22.572 | 0 | 0 | 51.521 | 33.321 | [5 empty] | 0 | 13.686 | 24 | 4.0982 | 3.8203 | 2.0452 | 1.8182 | 2.0022 | 48.8545
2009-08-11 | 7:18 | 0 | 17.826 | 0 | 3 | 0 | 52.172 | 37.49 | 31.205 | 31.303 | 31.11 | 24.438 | 8.615 | 1 | 0 | 56.969 | 57.599 | 46.487 | 22.51 | 0 | 0 | 51.577 | 33.33 | [5 empty] | 0 | 20.869 | 25 | 4.0877 | 3.8104 | 2.0448 | 1.8182 | 1.9922 | 48.736
2009-08-11 | 7:19 | 1 | 17.826 | 0 | 2 | 0 | 53.297 | 50.018 | 31.11 | 31.159 | 31.978 | 24.389 | 8.567 | 2 | 0 | 56.903 | 57.599 | 46.487 | 22.631 | 0 | 0 | 51.51 | 33.33 | [5 empty] | 17.826 | 22.138 | 26 | 4.1017 | 3.8237 | 2.0454 | 1.8182 | 2.0055 | 48.8938
2009-08-11 | 7:20 | 0 | 17.801 | 0 | 2 | 0 | 53.778 | 52.289 | 31.063 | 31.11 | 32.242 | 24.342 | 8.542 | 1 | 0 | 56.925 | 57.576 | 46.51 | 22.582 | 0 | 0 | 51.554 | 33.283 | [5 empty] | 0 | 22.668 | 27 | 4.109 | 3.8306 | 2.0457 | 1.8182 | 2.0124 | 48.9756
2009-08-11 | 7:21 | 0 | 17.826 | 0 | 3 | 0 | 54.191 | 52.908 | 31.014 | 30.94 | 33.189 | 24.318 | 8.466 | 2 | 0 | 56.88 | 57.576 | 46.578 | 22.606 | 0 | 0 | 51.486 | 33.259 | [5 empty] | 0 | 23.251 | 28 | 4.1311 | 3.8516 | 2.0466 | 1.8182 | 2.0334 | 49.2225
2009-08-11 | 7:22 | 0 | 17.826 | 0 | 2 | 0 | 54.765 | 53.479 | 30.894 | 30.869 | 34.036 | 24.293 | 8.491 | 2 | 0 | 56.925 | 57.553 | 46.601 | 22.51 | 0 | 0 | 51.486 | 33.259 | [5 empty] | 0 | 23.896 | 29 | 4.1238 | 3.8447 | 2.0463 | 1.8182 | 2.0265 | 49.1415
2009-08-11 | 7:23 | 1 | 17.826 | 0 | 2 | 0 | 55.2 | 54.077 | 30.774 | 30.749 | 34.199 | 24.389 | 8.517 | 1 | 0 | 56.903 | 57.553 | 46.648 | 22.631 | 0 | 0 | 51.486 | 33.237 | [5 empty] | 17.826 | 24.451 | 30 | 4.1162 | 3.8375 | 2.046 | 1.8182 | 2.0193 | 49.0571
2009-08-11 | 7:24 | 0 | 17.851 | 0 | 2 | 0 | 55.291 | 54.558 | 30.725 | 30.629 | 34.646 | 24.413 | 8.542 | 2 | 0 | 56.948 | 57.576 | 46.671 | 22.582 | 0 | 0 | 51.486 | 33.259 | [5 empty] | 0 | 24.662 | 31 | 4.109 | 3.8306 | 2.0457 | 1.8182 | 2.0124 | 48.9756
2009-08-11 | 7:25 | 0 | 17.826 | 0 | 3 | 1 | 55.361 | 54.856 | 30.7 | 30.531 | 35.045 | 24.487 | 8.517 | 2 | 0 | 56.948 | 57.576 | 46.648 | 22.68 | 0 | 0 | 51.51 | 33.237 | [5 empty] | 0 | 24.83 | 32 | 4.1162 | 3.8375 | 2.046 | 1.8182 | 2.0193 | 49.0571
2009-08-11 | 7:26 | 1 | 17.826 | 0 | 2 | 0 | 55.475 | 54.994 | 30.629 | 30.509 | 35.82 | 24.631 | 8.542 | 1 | 0 | 56.969 | 57.599 | 46.692 | 22.704 | 0 | 0 | 51.51 | 33.213 | [5 empty] | 17.826 | 24.966 | 0 | 4.109 | 3.8306 | 2.0457 | 1.8182 | 2.0124 | 48.9756
2009-08-11 | 7:27 | 0 | 17.881 | 0 | 2 | 0 | 55.183 | 55.113 | 30.634 | 30.489 | 29.575 | 24.707 | 8.645 | 2 | 0 | 57.019 | 57.557 | 46.743 | 22.756 | 0 | 0 | 51.559 | 33.266 | [5 empty] | 0 | 24.694 | 1 | 4.079 | 3.8021 | 2.835 | 2.6087 | 1.1934 | 29.2566
2009-08-11 | 7:28 | 0 | 17.851 | 0 | 2 | 0 | 40.803 | 55.223 | 30.555 | 30.34 | 23.234 | 24.727 | 8.615 | 1 | 0 | 57.037 | 57.576 | 46.692 | 22.704 | 0 | 0 | 51.486 | 33.213 | [5 empty] | 0 | 10.463 | 2 | 4.0877 | 3.8104 | 2.8353 | 2.6087 | 1.2017 | 29.3972
2009-08-11 | 7:29 | 0 | 17.826 | 0 | 3 | 0 | 34.67 | 46.396 | 30.411 | 30.291 | 19.654 | 24.894 | 8.665 | 0 | 0 | 57.103 | 57.596 | 46.692 | 22.606 | 0 | 0 | 51.575 | 33.259 | [5 empty] | 0 | 4.379 | 3 | 4.0732 | 3.7965 | 2.8347 | 2.6087 | 1.1878 | 29.1625
2009-08-11 | 7:30 | 0 | 17.947 | 0 | 2 | 0 | 32.763 | 37.182 | 30.553 | 30.337 | 17.823 | 25.014 | 8.713 | 0 | 0 | 57.167 | 57.683 | 46.828 | 22.677 | 0 | 0 | 51.619 | 33.328 | [5 empty] | 0 | 2.426 | 4 | 4.0592 | 3.7832 | 2.8342 | 2.6087 | 1.1745 | 28.9356
2009-08-11 | 7:31 | 0 | 17.947 | 0 | 2 | 0 | 31.855 | 34.079 | 30.457 | 30.264 | 16.096 | 24.989 | 8.811 | 0 | 0 | 57.167 | 57.706 | 46.851 | 22.702 | 0 | 0 | 51.619 | 33.304 | [5 empty] | 0 | 1.591 | 5 | 4.0306 | 3.7561 | 2.833 | 2.6087 | 1.1474 | 28.4675
2009-08-11 | 7:32 | 0 | 17.947 | 0 | 3 | 0 | 31.372 | 32.787 | 30.264 | 30.242 | 15.528 | 25.014 | 8.763 | 0 | 0 | 57.167 | 57.706 | 46.713 | 22.822 | 0 | 0 | 51.619 | 33.256 | [5 empty] | 0 | 1.13 | 6 | 4.0446 | 3.7694 | 2.8336 | 2.6087 | 1.1607 | 28.6976
2009-08-11 | 7:33 | 0 | 17.977 | 0 | 2 | 0 | 31.016 | 32.1 | 30.173 | 30.126 | 15.164 | 25.114 | 8.841 | 1 | 0 | 57.174 | 57.71 | 46.718 | 22.707 | 0 | 0 | 51.624 | 33.285 | [5 empty] | 0 | 0.89 | 7 | 4.0219 | 3.7478 | 2.8327 | 2.6087 | 1.1391 | 28.3228
2009-08-11 | 7:34 | 0 | 17.947 | 0 | 3 | 0 | 30.698 | 31.541 | 29.999 | 29.952 | 14.518 | 24.965 | 8.836 | 0 | 0 | 57.167 | 57.662 | 46.645 | 22.773 | 0 | 0 | 51.552 | 33.211 | [5 empty] | 0 | 0.746 | 8 | 4.0234 | 3.7492 | 2.8327 | 2.6087 | 1.1405 | 28.347
2009-08-11 | 7:35 | 0 | 17.972 | 0 | 3 | 0 | 30.457 | 31.156 | 30.072 | 29.783 | 13.429 | 24.918 | 8.836 | 0 | 0 | 57.167 | 57.64 | 46.575 | 22.702 | 0 | 0 | 51.528 | 33.211 | [5 empty] | 0 | 0.674 | 9 | 4.0234 | 3.7492 | 2.8327 | 2.6087 | 1.1405 | 28.347
2009-08-11 | 7:36 | 0 | 17.947 | 0 | 3 | 0 | 30.217 | 30.818 | 30.386 | 29.854 | 13.085 | 24.82 | 8.836 | 0 | 0 | 57.124 | 57.64 | 46.484 | 22.628 | 0 | 0 | 51.552 | 33.163 | [5 empty] | 0 | 0.363 | 10 | 4.0234 | 3.7492 | 2.8327 | 2.6087 | 1.1405 | 28.347
2009-08-11 | 7:37 | 0 | 17.972 | 0 | 2 | 0 | 30.482 | 30.553 | 30.627 | 30.144 | 29.229 | 24.845 | 8.836 | 0 | 0 | 57.124 | 57.594 | 46.414 | 22.702 | 0 | 0 | 51.528 | 33.163 | [5 empty] | 0 | 0.338 | 11 | 4.0234 | 3.7492 | 2.8327 | 2.6087 | 1.1405 | 28.347
2009-08-11 | 7:38 | 0 | 17.972 | 0 | 3 | 0 | 47.332 | 30.842 | 30.698 | 30.408 | 31.325 | 24.774 | 8.886 | 0 | 0 | 57.078 | 57.594 | 46.37 | 22.702 | 0 | 0 | 51.528 | 33.163 | [5 empty] | 0 | 16.924 | 12 | 4.0088 | 3.7354 | 2.8321 | 2.6087 | 1.1267 | 28.1047
2009-08-11 | 7:39 | 0 | 17.947 | 0 | 3 | 0 | 51.414 | 45.476 | 30.698 | 30.482 | 32.12 | 24.725 | 8.861 | 2 | 0 | 57.033 | 57.571 | 46.37 | 22.773 | 0 | 0 | 51.552 | 33.139 | [5 empty] | 0 | 20.932 | 13 | 4.0161 | 3.7423 | 2.8324 | 2.6087 | 1.1336 | 28.226
2009-08-11 | 7:40 | 1 | 17.947 | 0 | 3 | 0 | 52.056 | 50.634 | 30.796 | 30.506 | 32.311 | 24.629 | 8.811 | 2 | 0 | 57.012 | 57.548 | 46.391 | 22.748 | 0 | 0 | 51.528 | 33.115 | [5 empty] | 17.947 | 21.55 | 14 | 4.0306 | 3.7561 | 2.833 | 2.6087 | 1.1474 | 28.4675
2009-08-11 | 7:41 | 0 | 17.947 | 0 | 2 | 0 | 52.102 | 51.575 | 30.916 | 30.602 | 32.952 | 24.629 | 8.861 | 2 | 0 | 56.989 | 57.548 | 46.414 | 22.773 | 0 | 0 | 51.482 | 33.07 | [5 empty] | 0 | 21.5 | 15 | 4.0161 | 3.7423 | 2.8324 | 2.6087 | 1.1336 | 28.226
2009-08-11 | 7:42 | 0 | 17.947 | 0 | 3 | 0 | 52.123 | 51.713 | 30.987 | 30.673 | 33.61 | 24.604 | 8.861 | 1 | 0 | 56.966 | 57.528 | 46.529 | 22.797 | 0 | 0 | 51.46 | 33.094 | [5 empty] | 0 | 21.45 | 16 | 4.0161 | 3.7423 | 2.8324 | 2.6087 | 1.1336 | 28.226
2009-08-11 | 7:43 | 1 | 17.972 | 0 | 2 | 0 | 52.217 | 51.804 | 30.891 | 30.747 | 34.103 | 24.629 | 8.836 | 2 | 0 | 56.944 | 57.528 | 46.552 | 22.726 | 0 | 0 | 51.414 | 33.046 | [5 empty] | 17.972 | 21.47 | 17 | 4.0234 | 3.7492 | 2.8327 | 2.6087 | 1.1405 | 28.347
2009-08-11 | 7:44 | 0 | 17.947 | 0 | 3 | 0 | 52.193 | 51.941 | 30.842 | 30.673 | 34.596 | 24.653 | 8.861 | 2 | 0 | 56.921 | 57.528 | 46.599 | 22.773 | 0 | 0 | 51.437 | 33.07 | [5 empty] | 0 | 21.52 | 18 | 4.0161 | 3.7423 | 2.8324 | 2.6087 | 1.1336 | 28.226
2009-08-11 | 7:45 | 0 | 17.977 | 0 | 3 | 0 | 52.289 | 52.037 | 30.727 | 30.607 | 35.66 | 24.705 | 8.916 | 1 | 0 | 56.971 | 57.555 | 46.673 | 22.802 | 0 | 0 | 51.442 | 33.122 | [5 empty] | 0 | 21.682 | 19 | 4.0001 | 3.7271 | 2.8318 | 2.6087 | 1.1184 | 27.9585
2009-08-11 | 7:46 | 0 | 17.947 | 0 | 2 | 0 | 52.261 | 52.079 | 30.578 | 30.457 | 36.359 | 24.774 | 8.911 | 2 | 0 | 56.944 | 57.528 | 46.666 | 22.677 | 0 | 0 | 51.414 | 33.07 | [5 empty] | 0 | 21.804 | 20 | 4.0015 | 3.7284 | 2.8318 | 2.6087 | 1.1197 | 27.9829
2009-08-11 | 7:47 | 1 | 17.947 | 0 | 3 | 0 | 52.193 | 52.123 | 30.531 | 30.386 | 36.923 | 24.774 | 8.861 | 2 | 0 | 56.944 | 57.528 | 46.713 | 22.702 | 0 | 0 | 51.414 | 33.07 | [5 empty] | 17.947 | 21.807 | 21 | 4.0161 | 3.7423 | 2.8324 | 2.6087 | 1.1336 | 28.226
2009-08-11 | 7:48 | 0 | 17.972 | 0 | 3 | 1 | 52.102 | 52.102 | 30.531 | 30.264 | 37.392 | 24.845 | 8.811 | 1 | 0 | 56.966 | 57.548 | 46.736 | 22.726 | 0 | 0 | 51.414 | 33.094 | [5 empty] | 0 | 21.838 | 22 | 4.0306 | 3.7561 | 2.833 | 2.6087 | 1.1474 | 28.4675
2009-08-11 | 7:49 | 0 | 17.972 | 0 | 2 | 0 | 52.17 | 52.032 | 30.531 | 30.217 | 37.689 | 24.882 | 8.725 | 2 | 0 | 56.939 | 57.478 | 46.659 | 22.665 | 0 | 0 | 51.383 | 33.012 | [5 empty] | 0 | 21.953 | 0 | 4.0557 | 3.7799 | 2.834 | 2.6087 | 1.1712 | 28.8786
2009-08-11 | 7:50 | 0 | 17.846 | 0 | 3 | 0 | 52.035 | 51.988 | 30.457 | 30.168 | 38.004 | 24.842 | 8.708 | 2 | 0 | 56.925 | 57.462 | 46.645 | 22.626 | 0 | 0 | 51.369 | 32.974 | [5 empty] | 0 | 21.867 | 1 | 4.0606 | 3.7846 | 4.5113 | 4.2857 | -0.50109 | -12.3402
2009-08-11 | 7:51 | 1 | 17.901 | 1 | 2 | 0 | 52.065 | 51.951 | 30.609 | 30.2 | 38.318 | 24.899 | 8.791 | 1 | 0 | 56.955 | 57.491 | 46.699 | 22.658 | 0 | 0 | 51.4 | 32.96 | [5 empty] | 17.901 | 21.865 | 2 | 4.0365 | 3.7617 | 4.5103 | 4.2857 | -0.52406 | -12.9832
2009-08-11 | 7:52 | 0 | 17.879 | 0 | 3 | 0 | 51.951 | 51.974 | 30.73 | 30.32 | 38.645 | 25.019 | 8.816 | 2 | 0 | 56.955 | 57.491 | 46.676 | 22.682 | 0 | 0 | 51.4 | 32.96 | [5 empty] | 0 | 21.631 | 3 | 4.0292 | 3.7547 | 4.51 | 4.2857 | -0.53098 | -13.1784
2009-08-11 | 7:53 | 0 | 17.901 | 0 | 3 | 0 | 52.088 | 51.951 | 30.85 | 30.465 | 38.763 | 25.068 | 8.816 | 2 | 0 | 56.955 | 57.514 | 46.699 | 22.756 | 0 | 0 | 51.353 | 32.981 | [5 empty] | 0 | 21.623 | 4 | 4.0292 | 3.7547 | 4.51 | 4.2857 | -0.53098 | -13.1784
2009-08-11 | 7:54 | 0 | 17.879 | 0 | 2 | 0 | 52.156 | 51.974 | 31.09 | 30.609 | 38.88 | 25.139 | 8.864 | 1 | 0 | 56.955 | 57.471 | 46.676 | 22.707 | 0 | 0 | 51.376 | 32.936 | [5 empty] | 0 | 21.547 | 5 | 4.0152 | 3.7414 | 4.5094 | 4.2857 | -0.54427 | -13.5552
2009-08-11 | 7:55 | 1 | 17.901 | 0 | 3 | 0 | 52.179 | 52.065 | 31.284 | 30.754 | 38.928 | 25.188 | 8.791 | 2 | 0 | 56.932 | 57.491 | 46.676 | 22.756 | 0 | 0 | 51.353 | 32.912 | [5 empty] | 17.901 | 21.425 | 6 | 4.0365 | 3.7617 | 4.5103 | 4.2857 | -0.52406 | -12.9832
2009-08-11 | 7:56 | 0 | 17.901 | 0 | 3 | 0 | 52.294 | 52.112 | 31.499 | 31.019 | 39.234 | 25.259 | 8.765 | 2 | 0 | 56.955 | 57.471 | 46.699 | 22.731 | 0 | 0 | 51.332 | 32.96 | [5 empty] | 0 | 21.275 | 7 | 4.044 | 3.7688 | 4.5106 | 4.2857 | -0.51687 | -12.781
2009-08-11 | 7:57 | 0 | 17.932 | 0 | 2 | 0 | 52.62 | 52.184 | 31.867 | 31.313 | 39.473 | 25.411 | 8.796 | 1 | 0 | 57.003 | 57.519 | 46.727 | 22.712 | 0 | 0 | 51.36 | 33.01 | [5 empty] | 0 | 21.307 | 8 | 4.035 | 3.7603 | 4.5102 | 4.2857 | -0.52545 | -13.0222
2009-08-11 | 7:58 | 1 | 17.901 | 0 | 3 | 0 | 52.912 | 52.455 | 32.127 | 31.598 | 39.54 | 25.404 | 8.889 | 2 | 0 | 56.976 | 57.471 | 46.722 | 22.756 | 0 | 0 | 51.309 | 32.981 | [5 empty] | 17.901 | 21.314 | 9 | 4.0079 | 3.7345 | 4.5091 | 4.2857 | -0.55119 | -13.7525
2009-08-11 | 7:59 | 0 | 17.901 | 0 | 3 | 0 | 53.395 | 52.707 | 32.463 | 31.884 | 40.081 | 25.453 | 8.791 | 1 | 0 | 56.998 | 57.471 | 46.676 | 22.707 | 0 | 0 | 51.309 | 32.981 | [5 empty] | 0 | 21.511 | 10 | 4.0365 | 3.7617 | 4.5103 | 4.2857 | -0.52406 | -12.9832
2009-08-11 | 8:00 | 0 | 17.879 | 0 | 2 | 0 | 53.808 | 53.12 | 32.771 | 32.174 | 40.126 | 25.477 | 8.864 | 2 | 0 | 56.955 | 57.471 | 46.746 | 22.707 | 0 | 0 | 51.332 | 32.936 | [5 empty] | 0 | 21.634 | 11 | 4.0152 | 3.7414 | 4.5094 | 4.2857 | -0.54427 | -13.5552
2009-08-11 | 8:01 | 0 | 17.879 | 0 | 3 | 0 | 54.128 | 53.556 | 33.053 | 32.536 | 40.174 | 25.548 | 8.864 | 2 | 0 | 56.932 | 57.402 | 46.652 | 22.635 | 0 | 0 | 51.309 | 32.864 | [5 empty] | 0 | 21.592 | 12 | 4.0152 | 3.7414 | 4.5094 | 4.2857 | -0.54427 | -13.5552
2009-08-11 | 8:02 | 1 | 17.879 | 0 | 2 | 1 | 54.656 | 53.83 | 33.263 | 32.819 | 40.456 | 25.573 | 8.841 | 1 | 0 | 56.955 | 57.448 | 46.746 | 22.731 | 0 | 0 | 51.309 | 32.864 | [5 empty] | 17.879 | 21.837 | 13 | 4.0219 | 3.7478 | 4.5097 | 4.2857 | -0.5379 | -13.3743
2009-08-11 | 8:03 | 0 | 17.879 | 0 | 3 | 0 | 55.207 | 54.266 | 33.5 | 33.053 | 41.066 | 25.573 | 8.864 | 2 | 0 | 56.909 | 57.471 | 46.722 | 22.756 | 0 | 0 | 51.285 | 32.888 | [5 empty] | 0 | 22.154 | 0 | 4.0152 | 3.7414 | 4.5094 | 4.2857 | -0.54427 | -13.5552
2009-08-11 | 8:04 | 0 | 17.909 | 0 | 2 | 0 | 46.267 | 54.845 | 33.692 | 33.316 | 29.217 | 25.651 | 8.919 | 1 | 0 | 56.982 | 57.498 | 46.774 | 22.785 | 0 | 0 | 51.29 | 32.94 | [5 empty] | 0 | 12.951 | 1 | 3.9992 | 3.7262 | 1.6184 | 1.3953 | 2.3309 | 58.2836
2009-08-11 | 8:05 | 0 | 17.901 | 0 | 2 | 0 | 38.222 | 50.483 | 33.78 | 33.405 | 24.175 | 25.693 | 8.939 | 0 | 0 | 56.955 | 57.448 | 46.746 | 22.756 | 0 | 0 | 51.285 | 32.912 | [5 empty] | 0 | 4.817 | 2 | 3.9934 | 3.7207 | 1.6182 | 1.3953 | 2.3253 | 58.23
2009-08-11 | 8:06 | 0 | 17.901 | 0 | 3 | 0 | 35.873 | 40.384 | 33.921 | 33.594 | 21.164 | 25.671 | 8.864 | 0 | 0 | 56.976 | 57.448 | 46.79 | 22.78 | 0 | 0 | 51.285 | 32.912 | [5 empty] | 0 | 2.279 | 3 | 4.0152 | 3.7414 | 1.6191 | 1.3953 | 2.3461 | 58.4303
2009-08-11 | 8:07 | 0 | 17.879 | 0 | 2 | 0 | 35.098 | 36.954 | 33.969 | 33.711 | 18.965 | 25.718 | 8.914 | 1 | 0 | 56.955 | 57.448 | 46.767 | 22.731 | 0 | 0 | 51.262 | 32.912 | [5 empty] | 0 | 1.387 | 4 | 4.0006 | 3.7276 | 1.6185 | 1.3953 | 2.3323 | 58.297
2009-08-11 | 8:08 | 0 | 17.879 | 0 | 3 | 0 | 34.744 | 35.78 | 33.969 | 33.852 | 18.273 | 25.718 | 8.889 | 0 | 0 | 56.955 | 57.471 | 46.722 | 22.78 | 0 | 0 | 51.262 | 32.912 | [5 empty] | 0 | 0.892 | 5 | 4.0079 | 3.7345 | 1.6188 | 1.3953 | 2.3392 | 58.3638
2009-08-11 | 8:09 | 0 | 17.909 | 0 | 2 | 0 | 34.608 | 35.289 | 33.904 | 33.857 | 16.305 | 25.698 | 8.871 | 0 | 0 | 56.889 | 57.45 | 46.748 | 22.807 | 0 | 0 | 51.288 | 32.917 | [5 empty] | 0 | 0.751 | 6 | 4.0132 | 3.7395 | 1.619 | 1.3953 | 2.3442 | 58.4117
2009-08-11 | 8:10 | 0 | 17.866 | 0 | 2 | 0 | 34.402 | 34.943 | 33.84 | 33.768 | 15.521 | 25.61 | 9.05 | 0 | 0 | 56.919 | 57.389 | 46.641 | 22.645 | 0 | 0 | 51.248 | 32.852 | [5 empty] | 0 | 0.634 | 7 | 3.961 | 3.69 | 1.6169 | 1.3953 | 2.2946 | 57.9295
2009-08-11 | 8:11 | 0 | 17.866 | 0 | 3 | 0 | 34.239 | 34.732 | 33.84 | 33.744 | 14.854 | 25.585 | 8.876 | 0 | 0 | 56.919 | 57.389 | 46.641 | 22.719 | 0 | 0 | 51.227 | 32.876 | [5 empty] | 0 | 0.495 | 8 | 4.0117 | 3.7381 | 1.6189 | 1.3953 | 2.3428 | 58.3984
2009-08-11 | 8:12 | 0 | 17.889 | 0 | 2 | 0 | 34.098 | 34.543 | 33.84 | 33.792 | 13.942 | 25.536 | 8.926 | 0 | 0 | 56.873 | 57.345 | 46.594 | 22.67 | 0 | 0 | 51.248 | 32.828 | [5 empty] | 0 | 0.306 | 9 | 3.9971 | 3.7243 | 1.6183 | 1.3953 | 2.3289 | 58.2649
2009-08-11 | 8:13 | 0 | 17.866 | 0 | 3 | 0 | 34.003 | 34.333 | 33.792 | 33.744 | 13.99 | 25.465 | 8.901 | 0 | 0 | 56.83 | 57.345 | 46.547 | 22.67 | 0 | 0 | 51.248 | 32.852 | [5 empty] | 0 | 0.259 | 10 | 4.0044 | 3.7312 | 1.6186 | 1.3953 | 2.3359 | 58.3318
2009-08-11 | 8:14 | 0 | 17.866 | 0 | 2 | 0 | 43.52 | 34.192 | 33.72 | 33.72 | 33.321 | 25.392 | 8.977 | 0 | 0 | 56.83 | 57.322 | 46.547 | 22.621 | 0 | 0 | 51.227 | 32.852 | [5 empty] | 0 | 9.8 | 11 | 3.9823 | 3.7102 | 1.6177 | 1.3953 | 2.3148 | 58.1277
2009-08-11 | 8:15 | 0 | 17.889 | 0 | 3 | 0 | 45.425 | 37.435 | 33.579 | 33.627 | 18.211 | 25.296 | 8.926 | 1 | 0 | 56.761 | 57.3 | 46.571 | 22.67 | 0 | 0 | 51.204 | 32.804 | [5 empty] | 0 | 11.798 | 12 | 3.9971 | 3.7243 | 1.6183 | 1.3953 | 2.3289 | 58.2649
2009-08-11 | 8:16 | 0 | 17.871 | 0 | 2 | 0 | 37.275 | 47.677 | 33.445 | 33.562 | 15.008 | 25.301 | 8.859 | 0 | 0 | 56.766 | 57.327 | 46.599 | 22.724 | 0 | 0 | 51.255 | 32.787 | [5 empty] | 0 | 3.713 | 13 | 4.0167 | 3.7428 | 1.6191 | 1.3953 | 2.3475 | 58.4436
2009-08-11 | 8:17 | 0 | 17.896 | 0 | 2 | 0 | 34.971 | 39.248 | 33.328 | 33.445 | 13.922 | 25.254 | 8.884 | 0 | 0 | 56.722 | 57.304 | 46.622 | 22.604 | 0 | 0 | 51.162 | 32.763 | [5 empty] | 0 | 1.526 | 14 | 4.0094 | 3.7359 | 1.6188 | 1.3953 | 2.3406 | 58.3771
2009-08-11 | 8:18 | 0 | 17.896 | 0 | 3 | 0 | 34.172 | 35.725 | 33.115 | 33.304 | 13.328 | 25.205 | 8.931 | 0 | 0 | 56.677 | 57.259 | 46.599 | 22.724 | 0 | 0 | 51.232 | 32.833 | [5 empty] | 0 | 0.868 | 15 | 3.9957 | 3.7229 | 1.6183 | 1.3953 | 2.3276 | 58.2515
2009-08-11 | 8:19 | 0 | 17.919 | 0 | 2 | 0 | 33.749 | 34.668 | 32.809 | 33.115 | 13.354 | 25.181 | 8.884 | 1 | 0 | 56.677 | 57.259 | 46.599 | 22.773 | 0 | 0 | 51.232 | 32.833 | [5 empty] | 0 | 0.634 | 16 | 4.0094 | 3.7359 | 1.6188 | 1.3953 | 2.3406 | 58.3771
2009-08-11 | 8:20 | 0 | 17.896 | 0 | 2 | 0 | 33.421 | 34.127 | 32.505 | 32.809 | 12.637 | 25.11 | 8.859 | 0 | 0 | 56.654 | 57.259 | 46.599 | 22.675 | 0 | 0 | 51.185 | 32.833 | [5 empty] | 0 | 0.612 | 17 | 4.0167 | 3.7428 | 1.6191 | 1.3953 | 2.3475 | 58.4436
2009-08-11 | 8:21 | 0 | 17.841 | 0 | 2 | 0 | 33.062 | 33.744 | 32.211 | 32.475 | 11.792 | 25.056 | 8.853 | 0 | 0 | 56.604 | 57.211 | 46.526 | 22.694 | 0 | 0 | 51.18 | 32.759 | [5 empty] | 0 | 0.587 | 18 | 4.0184 | 3.7445 | 1.6192 | 1.3953 | 2.3491 | 58.4595
2009-08-11 | 8:22 | 0 | 17.866 | 0 | 3 | 0 | 32.711 | 33.369 | 32.066 | 32.162 | 11.347 | 25.031 | 8.926 | 0 | 0 | 56.583 | 57.188 | 46.503 | 22.67 | 0 | 0 | 51.18 | 32.78 | [5 empty] | 0 | 0.549 | 19 | 3.9971 | 3.7243 | 1.6183 | 1.3953 | 2.3289 | 58.2649
2009-08-11 | 8:23 | 0 | 17.896 | 0 | 2 | 0 | 32.407 | 33.07 | 31.926 | 31.997 | 11.674 | 24.987 | 8.931 | 0 | 0 | 56.588 | 57.192 | 46.531 | 22.65 | 0 | 0 | 51.162 | 32.763 | [5 empty] | 0 | 0.41 | 20 | 3.9957 | 3.7229 | 1.6183 | 1.3953 | 2.3276 | 58.2515
2009-08-11 | 8:24 | 0 | 17.896 | 0 | 2 | 0 | 32.12 | 32.692 | 31.71 | 31.853 | 11.156 | 24.94 | 9.007 | 0 | 0 | 56.565 | 57.17 | 46.484 | 22.724 | 0 | 0 | 51.138 | 32.763 | [5 empty] | 0 | 0.267 | 21 | 3.9736 | 3.7019 | 1.6174 | 1.3953 | 2.3065 | 58.0465
2009-08-11 | 8:25 | 0 | 17.841 | 0 | 3 | 0 | 37.294 | 32.377 | 31.487 | 31.607 | 30.693 | 24.837 | 9.075 | 0 | 0 | 56.515 | 57.119 | 46.433 | 22.574 | 0 | 0 | 51.089 | 32.687 | [5 empty] | 0 | 5.687 | 22 | 3.9538 | 3.683 | 1.6166 | 1.3953 | 2.2877 | 57.8612
2009-08-11 | 8:26 | 1 | 17.896 | 0 | 2 | 0 | 51.024 | 33.421 | 31.347 | 31.468 | 31.107 | 24.845 | 8.982 | 1 | 0 | 56.519 | 57.17 | 46.393 | 22.628 | 0 | 0 | 51.094 | 32.692 | [5 empty] | 17.896 | 19.556 | 23 | 3.9808 | 3.7088 | 1.6177 | 1.3953 | 2.3134 | 58.1142
2009-08-11 | 8:27 | 0 | 17.871 | 0 | 2 | 0 | 52.835 | 47.906 | 31.276 | 31.323 | 31.443 | 24.771 | 9.105 | 1 | 0 | 56.519 | 57.147 | 46.37 | 22.628 | 0 | 0 | 51.094 | 32.67 | [5 empty] | 0 | 21.512 | 24 | 3.945 | 3.6747 | 1.6162 | 1.3953 | 2.2794 | 57.7788
2009-08-11 | 8:28 | 0 | 17.919 | 0 | 3 | 0 | 53.594 | 51.666 | 31.178 | 31.227 | 32.336 | 24.747 | 9.105 | 2 | 0 | 56.496 | 57.124 | 46.438 | 22.724 | 0 | 0 | 51.071 | 32.692 | [5 empty] | 0 | 22.367 | 25 | 3.945 | 3.6747 | 1.6162 | 1.3953 | 2.2794 | 57.7788
2009-08-11 | 8:29 | 0 | 17.866 | 0 | 2 | 0 | 54 | 52.602 | 31.127 | 31.078 | 32.969 | 24.729 | 8.914 | 1 | 0 | 56.458 | 57.128 | 46.466 | 22.707 | 0 | 0 | 51.075 | 32.651 | [5 empty] | 0 | 22.922 | 26 | 4.0006 | 3.7276 | 1.6185 | 1.3953 | 2.3323 | 58.297
2009-08-11 | 8:30 | 1 | 17.851 | 0 | 2 | 0 | 54.628 | 53.204 | 31.014 | 30.965 | 33.916 | 24.653 | 9.085 | 2 | 0 | 56.455 | 57.083 | 46.463 | 22.726 | 0 | 0 | 51.003 | 32.625 | [5 empty] | 17.851 | 23.663 | 27 | 3.9508 | 3.6803 | 1.6164 | 1.3953 | 2.2849 | 57.8337
2009-08-11 | 8:31 | 0 | 17.826 | 0 | 3 | 0 | 48.412 | 53.801 | 30.894 | 30.894 | 21.642 | 24.703 | 9.06 | 1 | 0 | 56.455 | 57.06 | 46.44 | 22.68 | 0 | 0 | 50.982 | 32.601 | [5 empty] | 0 | 17.518 | 28 | 3.9581 | 3.6872 | 1.6167 | 1.3953 | 2.2918 | 57.9022
2009-08-11 | 8:32 | 0 | 17.826 | 0 | 2 | 0 | 37.16 | 52.952 | 30.82 | 30.725 | 18.022 | 24.727 | 9.06 | 1 | 0 | 56.455 | 57.083 | 46.533 | 22.606 | 0 | 0 | 50.982 | 32.625 | [5 empty] | 0 | 6.435 | 29 | 3.9581 | 3.6872 | 1.6167 | 1.3953 | 2.2918 | 57.9022
2009-08-11 | 8:33 | 0 | 17.856 | 0 | 2 | 0 | 33.665 | 41.207 | 30.803 | 30.634 | 16.328 | 24.852 | 9.115 | 0 | 0 | 56.503 | 57.11 | 46.515 | 22.734 | 0 | 0 | 50.94 | 32.63 | [5 empty] | 0 | 3.031 | 30 | 3.9421 | 3.672 | 1.6161 | 1.3953 | 2.2766 | 57.7513
2009-08-11 | 8:34 | 0 | 17.831 | 0 | 2 | 0 | 32.343 | 35.426 | 30.705 | 30.56 | 15.239 | 24.901 | 9.042 | 0 | 0 | 56.526 | 57.131 | 46.515 | 22.635 | 0 | 0 | 51.031 | 32.63 | [5 empty] | 0 | 1.783 | 31 | 3.9634 | 3.6922 | 1.617 | 1.3953 | 2.2968 | 57.9513
2009-08-11 | 8:35 | 0 | 17.851 | 1 | 3 | 0 | 31.664 | 33.376 | 30.509 | 30.484 | 15.335 | 24.918 | 9.158 | 0 | 0 | 56.544 | 57.103 | 46.463 | 22.606 | 0 | 0 | 51.003 | 32.625 | [5 empty] | 0 | 1.18 | 32 | 3.9296 | 3.6601 | 1.6156 | 1.3953 | 2.2647 | 57.6324
2009-08-11 | 8:36 | 0 | 17.881 | 0 | 2 | 0 | 31.357 | 32.441 | 30.296 | 30.394 | 14.598 | 24.926 | 9.314 | 0 | 0 | 56.549 | 57.11 | 46.468 | 22.635 | 0 | 0 | 51.01 | 32.653 | [5 empty] | 0 | 0.963 | 33 | 3.8842 | 3.6169 | 1.6137 | 1.3953 | 2.2215 | 57.1947
2009-08-11 | 8:37 | 0 | 17.881 | 0 | 2 | 0 | 31.043 | 31.862 | 30.175 | 30.175 | 13.957 | 24.901 | 9.14 | 0 | 0 | 56.572 | 57.087 | 46.4 | 22.685 | 0 | 0 | 50.987 | 32.606 | [5 empty] | 0 | 0.868 | 34 | 3.9348 | 3.665 | 1.6158 | 1.3953 | 2.2697 | 57.6822
2009-08-11 | 8:38 | 0 | 17.881 | 0 | 3 | 0 | 30.73 | 31.477 | 29.96 | 30.031 | 13.24 | 24.828 | 9.188 | 0 | 0 | 56.526 | 57.065 | 46.377 | 22.491 | 0 | 0 | 51.01 | 32.584 | [5 empty] | 0 | 0.699 | 35 | 3.9209 | 3.6518 | 1.6152 | 1.3953 | 2.2564 | 57.549
2009-08-11 | 8:39 | 0 | 17.881 | 0 | 2 | 0 | 30.465 | 31.092 | 29.911 | 29.886 | 13.24 | 24.707 | 9.386 | 1 | 0 | 56.526 | 57.065 | 46.309 | 22.251 | 0 | 0 | 51.01 | 32.584 | [5 empty] | 0 | 0.579 | 36 | 3.8632 | 3.597 | 1.6129 | 1.3953 | 2.2016 | 56.9892
2009-08-11 | 8:40 | 0 | 17.856 | 0 | 3 | 0 | 30.2 | 30.73 | 29.886 | 29.766 | 12.275 | 24.661 | 9.238 | 0 | 0 | 56.526 | 57.065 | 46.309 | 22.515 | 0 | 0 | 50.987 | 32.584 | [5 empty] | 0 | 0.434 | 37 | 3.9063 | 3.6379 | 1.6146 | 1.3953 | 2.2426 | 57.4092
2009-08-11 | 8:41 | 0 | 17.856 | 0 | 3 | 0 | 35.615 | 30.489 | 30.006 | 29.815 | 29.236 | 24.683 | 9.361 | 0 | 0 | 56.526 | 57.065 | 46.239 | 22.564 | 0 | 0 | 50.987 | 32.606 | [5 empty] | 0 | 5.8 | 38 | 3.8705 | 3.6039 | 1.6132 | 1.3953 | 2.2085 | 57.0608
2009-08-11 | 8:42 | 0 | 17.856 | 0 | 2 | 0 | 49.082 | 33.242 | 30.055 | 29.911 | 30.779 | 24.587 | 9.188 | 1 | 0 | 56.503 | 57.042 | 46.216 | 22.589 | 0 | 0 | 50.963 | 32.606 | [5 empty] | 0 | 19.171 | 39 | 3.9209 | 3.6518 | 1.6152 | 1.3953 | 2.2564 | 57.549
2009-08-11 | 8:43 | 1 | 17.881 | 0 | 3 | 0 | 51.192 | 47.248 | 30.055 | 29.96 | 31.357 | 24.563 | 9.336 | 1 | 0 | 56.46 | 57.019 | 46.172 | 22.589 | 0 | 0 | 50.94 | 32.606 | [5 empty] | 17.881 | 21.232 | 40 | 3.8778 | 3.6108 | 1.6135 | 1.3953 | 2.2154 | 57.1322
2009-08-11 | 8:44 | 0 | 17.881 | 0 | 3 | 0 | 51.514 | 50.413 | 30.08 | 29.935 | 31.887 | 24.492 | 9.188 | 2 | 0 | 56.437 | 57.019 | 46.193 | 22.635 | 0 | 0 | 50.963 | 32.56 | [5 empty] | 0 | 21.579 | 41 | 3.9209 | 3.6518 | 1.6152 | 1.3953 | 2.2564 | 57.549
2009-08-11 | 8:45 | 0 | 17.881 | 0 | 2 | 1 | 51.514 | 50.987 | 30.129 | 29.935 | 32.367 | 24.467 | 9.288 | 2 | 0 | 56.414 | 56.996 | 46.263 | 22.685 | 0 | 0 | 50.963 | 32.536 | [5 empty] | 0 | 21.579 | 42 | 3.8917 | 3.6241 | 1.6141 | 1.3953 | 2.2287 | 57.2684
2009-08-11 | 8:46 | 0 | 17.881 | 0 | 3 | 0 | 51.582 | 51.124 | 30.129 | 29.935 | 32.677 | 24.467 | 9.238 | 2 | 0 | 56.391 | 56.996 | 46.263 | 22.66 | 0 | 0 | 50.917 | 32.56 | [5 empty] | 0 | 21.647 | 0 | 3.9063 | 3.6379 | 1.6146 | 1.3953 | 2.2426 | 57.4092
2009-08-11 | 8:47 | 1 | 17.851 | 0 | 2 | 0 | 51.738 | 51.278 | 30.001 | 29.906 | 33.306 | 24.558 | 9.11 | 1 | 0 | 56.364 | 56.925 | 46.302 | 22.68 | 0 | 0 | 50.865 | 32.531 | [5 empty] | 17.851 | 21.832 | 1 | 3.9436 | 3.6734 | 4.8362 | 4.6154 | -0.94203 | -23.8878
2009-08-11 | 8:48 | 0 | 17.881 | 0 | 3 | 0 | 51.881 | 51.491 | 29.984 | 29.886 | 33.759 | 24.612 | 9.14 | 2 | 0 | 56.391 | 56.996 | 46.33 | 22.564 | 0 | 0 | 50.917 | 32.56 | [5 empty] | 0 | 21.995 | 2 | 3.9348 | 3.665 | 4.8358 | 4.6154 | -0.95034 | -24.1519
2009-08-11 | 8:49 | 0 | 17.856 | 0 | 3 | 0 | 51.811 | 51.629 | 29.886 | 29.79 | 34.086 | 24.636 | 9.349 | 2 | 0 | 56.38 | 56.964 | 46.365 | 22.672 | 0 | 0 | 50.884 | 32.548 | [5 empty] | 0 | 22.021 | 3 | 3.874 | 3.6072 | 4.8334 | 4.6154 | -1.0082 | -26.0247
2009-08-11 | 8:50 | 0 | 17.884 | 0 | 2 | 0 | 51.745 | 51.722 | 29.866 | 29.697 | 35.1 | 24.663 | 9.439 | 1 | 0 | 56.439 | 56.955 | 46.356 | 22.591 | 0 | 0 | 50.942 | 32.539 | [5 empty] | 0 | 22.048 | 4 | 3.8478 | 3.5823 | 4.8323 | 4.6154 | -1.0331 | -26.8494
2009-08-11 | 8:51 | 1 | 17.884 | 0 | 3 | 0 | 51.355 | 51.654 | 29.817 | 29.602 | 35.641 | 24.734 | 9.339 | 2 | 0 | 56.439 | 57.001 | 46.403 | 22.662 | 0 | 0 | 50.942 | 32.563 | [5 empty] | 17.884 | 21.753 | 5 | 3.8769 | 3.61 | 4.8335 | 4.6154 | -1.0054 | -25.9337
2009-08-11 | 8:52 | 0 | 17.906 | 0 | 3 | 0 | 51.194 | 51.355 | 29.793 | 29.528 | 36.557 | 24.783 | 9.562 | 2 | 0 | 56.462 | 56.978 | 46.426 | 22.616 | 0 | 0 | 50.942 | 32.563 | [5 empty] | 0 | 21.666 | 6 | 3.8119 | 3.5482 | 4.8309 | 4.6154 | -1.0671 | -27.9948
2009-08-11 | 8:53 | 0 | 17.906 | 0 | 2 | 0 | 51.194 | 51.15 | 29.817 | 29.528 | 36.722 | 24.808 | 9.613 | 1 | 0 | 56.485 | 56.978 | 46.403 | 22.662 | 0 | 0 | 50.989 | 32.563 | [5 empty] | 0 | 21.666 | 7 | 3.7971 | 3.5341 | 4.8303 | 4.6154 | -1.0813 | -28.4761
2009-08-11 | 8:54 | 0 | 17.906 | 0 | 3 | 0 | 51.171 | 51.15 | 29.889 | 29.577 | 37.287 | 24.663 | 9.711 | 2 | 0 | 56.485 | 57.021 | 46.379 | 22.638 | 0 | 0 | 51.012 | 32.563 | [5 empty] | 0 | 21.594 | 8 | 3.7686 | 3.507 | 4.8291 | 4.6154 | -1.1084 | -29.4115
2009-08-11 | 8:55 | 1 | 17.884 | 0 | 3 | 0 | 51.103 | 51.15 | 30.058 | 29.697 | 37.614 | 24.71 | 9.562 | 2 | 0 | 56.462 | 57.021 | 46.356 | 22.687 | 0 | 0 | 50.966 | 32.539 | [5 empty] | 17.884 | 21.406 | 9 | 3.8119 | 3.5482 | 4.8309 | 4.6154 | -1.0671 | -27.9948
2009-08-11 | 8:56 | 0 | 17.884 | 0 | 2 | 0 | 51.057 | 51.08 | 30.251 | 29.768 | 37.897 | 24.808 | 9.613 | 1 | 0 | 56.528 | 56.978 | 46.426 | 22.662 | 0 | 0 | 50.919 | 32.563 | [5 empty] | 0 | 21.289 | 10 | 3.7971 | 3.5341 | 4.8303 | 4.6154 | -1.0813 | -28.4761
2009-08-11 | 8:57 | 0 | 17.884 | 0 | 3 | 0 | 51.057 | 50.989 | 30.421 | 29.987 | 38.248 | 24.904 | 9.761 | 2 | 0 | 56.528 | 57.021 | 46.403 | 22.758 | 0 | 0 | 50.875 | 32.586 | [5 empty] | 0 | 21.07 | 11 | 3.754 | 3.4932 | 4.8285 | 4.6154 | -1.1222 | -29.8943
2009-08-11 | 8:58 | 1 | 17.906 | 0 | 3 | 1 | 51.332 | 51.012 | 30.732 | 30.153 | 38.32 | 24.975 | 9.761 | 2 | 0 | 56.528 | 56.978 | 46.379 | 22.736 | 0 | 0 | 50.898 | 32.563 | [5 empty] | 17.906 | 21.179 | 12 | 3.754 | 3.4932 | 4.8285 | 4.6154 | -1.1222 | -29.8943
2009-08-11 | 8:59 | 0 | 17.884 | 0 | 2 | 0 | 51.355 | 51.218 | 30.926 | 30.443 | 38.837 | 25.073 | 9.834 | 1 | 0 | 56.505 | 56.978 | 46.403 | 22.638 | 0 | 0 | 50.898 | 32.586 | [5 empty] | 0 | 20.912 | 0 | 3.7327 | 3.4729 | 4.8276 | 4.6154 | -1.1424 | -30.6058
2009-08-11 | 9:00 | 0 | 17.884 | 0 | 3 | 0 | 51.608 | 51.218 | 31.215 | 30.707 | 39.143 | 25.119 | 9.66 | 2 | 0 | 56.505 | 56.932 | 46.426 | 22.591 | 3 | 0 | 55.116 | 23.915 | [5 empty] | 0 | 20.901 | 1 | 3.7834 | 3.5211 | 1.6097 | 1.3953 | 2.1258 | 56.1865
2009-08-11 | 9:01 | 0 | 17.906 | 0 | 3 | 0 | 51.93 | 51.446 | 31.526 | 30.926 | 39.236 | 25.168 | 9.736 | 2 | 0 | 56.528 | 56.866 | 46.104 | 22.687 | 0 | 0 | 57.113 | 18.97 | [5 empty] | 0 | 21.004 | 2 | 3.7613 | 3.5001 | 1.6088 | 1.3953 | 2.1047 | 55.9578
2009-08-11 | 9:02 | 1 | 17.884 | 0 | 2 | 0 | 52.249 | 51.745 | 31.769 | 31.215 | 39.377 | 25.193 | 9.761 | 1 | 0 | 56.462 | 56.82 | 45.324 | 22.758 | 0 | 0 | 57.516 | 18.475 | [5 empty] | 17.884 | 21.034 | 3 | 3.754 | 3.4932 | 1.6085 | 1.3953 | 2.0978 | 55.8819
2009-08-11 | 9:03 | 0 | 17.906 | 0 | 3 | 0 | 52.525 | 52.067 | 32.081 | 31.504 | 39.753 | 25.193 | 9.686 | 2 | 0 | 56.485 | 56.775 | 44.659 | 22.616 | 0 | 0 | 57.537 | 18.698 | [5 empty] | 0 | 21.021 | 4 | 3.7758 | 3.5139 | 1.6094 | 1.3953 | 2.1186 | 56.1085
2009-08-11 | 9:04 | 0 | 17.884 | 0 | 3 | 0 | 53.052 | 52.296 | 32.419 | 31.769 | 40.059 | 25.24 | 9.562 | 2 | 0 | 56.505 | 56.752 | 44.078 | 22.662 | 0 | 0 | 57.448 | 19.216 | [5 empty] | 0 | 21.283 | 5 | 3.8119 | 3.5482 | 1.6108 | 1.3953 | 2.1529 | 56.4774
2009-08-11 | 9:05 | 0 | 17.906 | 0 | 2 | 0 | 53.489 | 52.8 | 32.704 | 32.105 | 40.6 | 25.313 | 9.512 | 1 | 0 | 56.485 | 56.775 | 43.678 | 22.712 | 0 | 0 | 57.382 | 19.711 | [5 empty] | 0 | 21.384 | 6 | 3.8265 | 3.5621 | 1.6114 | 1.3953 | 2.1667 | 56.6242
2009-08-11 | 9:06 | 1 | 17.914 | 0 | 3 | 0 | 54.044 | 53.241 | 33.015 | 32.448 | 40.652 | 25.367 | 9.666 | 2 | 0 | 56.49 | 56.736 | 43.425 | 22.765 | 0 | 0 | 57.295 | 20.209 | [5 empty] | 17.914 | 21.596 | 7 | 3.7817 | 3.5195 | 1.6096 | 1.3953 | 2.1241 | 56.1685
2009-08-11 | 9:07 | 0 | 17.884 | 1 | 2 | 0 | 54.427 | 53.647 | 33.29 | 32.704 | 38.131 | 25.338 | 9.834 | 1 | 0 | 56.462 | 56.731 | 43.183 | 22.758 | 0 | 0 | 57.179 | 20.566 | [5 empty] | 0 | 21.723 | 8 | 3.7327 | 3.4729 | 1.6076 | 1.3953 | 2.0776 | 55.6589
2009-08-11 | 9:08 | 0 | 17.906 | 0 | 3 | 0 | 43.59 | 54.065 | 33.483 | 32.991 | 26.931 | 25.318 | 9.889 | 1 | 0 | 56.49 | 56.736 | 43.049 | 22.812 | 0 | 0 | 57.094 | 20.934 | [5 empty] | 0 | 10.599 | 9 | 3.7167 | 3.4577 | 1.607 | 1.3953 | 2.0624 | 55.4891
2009-08-11 | 9:09 | 0 | 17.914 | 0 | 2 | 0 | 37.174 | 47.395 | 33.649 | 33.201 | 22.692 | 25.269 | 10 | 1 | 0 | 56.478 | 56.702 | 42.92 | 22.729 | 0 | 0 | 57.017 | 21.235 | [5 empty] | 0 | 3.973 | 10 | 3.6844 | 3.427 | 1.6056 | 1.3953 | 2.0317 | 55.142
2009-08-11 | 9:10 | 0 | 17.856 | 0 | 3 | 0 | 35.332 | 38.81 | 33.735 | 33.335 | 20.129 | 25.213 | 9.882 | 0 | 0 | 56.437 | 56.683 | 42.805 | 22.756 | 0 | 0 | 56.864 | 21.505 | [5 empty] | 0 | 1.997 | 11 | 3.7188 | 3.4597 | 1.607 | 1.3953 | 2.0643 | 55.5108
2009-08-11 | 9:11 | 0 | 17.911 | 0 | 2 | 0 | 34.727 | 36.253 | 33.835 | 33.457 | 18.035 | 25.266 | 9.638 | 0 | 0 | 56.464 | 56.665 | 42.693 | 22.763 | 0 | 0 | 56.8 | 21.821 | [5 empty] | 0 | 1.27 | 12 | 3.7898 | 3.5272 | 1.6099 | 1.3953 | 2.1319 | 56.2522
2009-08-11 | 9:12 | 0 | 17.856 | 0 | 2 | 0 | 34.416 | 35.309 | 33.759 | 33.524 | 16.476 | 25.286 | 9.683 | 0 | 0 | 56.437 | 56.638 | 42.64 | 22.709 | 0 | 0 | 56.706 | 22.106 | [5 empty] | 0 | 0.892 | 13 | 3.7767 | 3.5147 | 1.6094 | 1.3953 | 2.1194 | 56.1175
2009-08-11 | 9:13 | 0 | 17.881 | 0 | 3 | 0 | 34.227 | 34.885 | 33.617 | 33.546 | 15.511 | 25.237 | 9.51 | 0 | 0 | 56.437 | 56.615 | 42.571 | 22.756 | 0 | 0 | 56.594 | 22.371 | [5 empty] | 0 | 0.681 | 14 | 3.8271 | 3.5626 | 1.6114 | 1.3953 | 2.1673 | 56.6301
2009-08-11 | 9:14 | 0 | 17.886 | 0 | 2 | 0 | 34.139 | 34.634 | 33.646 | 33.481 | 15.098 | 25.242 | 9.615 | 0 | 0 | 56.442 | 56.642 | 42.506 | 22.689 | 0 | 0 | 56.51 | 22.665 | [5 empty] | 0 | 0.658 | 15 | 3.7965 | 3.5336 | 1.6102 | 1.3953 | 2.1382 | 56.3206
2009-08-11 | 9:15 | 0 | 17.911 | 0 | 3 | 0 | 33.928 | 34.421 | 33.646 | 33.457 | 14.233 | 25.171 | 9.54 | 0 | 0 | 56.396 | 56.599 | 42.434 | 22.689 | 0 | 0 | 56.419 | 22.93 | [5 empty] | 0 | 0.471 | 16 | 3.8184 | 3.5543 | 1.6111 | 1.3953 | 2.159 | 56.5422
2009-08-11 | 9:16 | 0 | 17.911 | 0 | 2 | 0 | 33.787 | 34.206 | 33.5 | 33.476 | 13.313 | 25.213 | 9.585 | 0 | 0 | 56.369 | 56.572 | 42.358 | 22.611 | 0 | 0 | 56.28 | 23.143 | [5 empty] | 0 | 0.311 | 17 | 3.8052 | 3.5419 | 1.6105 | 1.3953 | 2.1465 | 56.4095
2009-08-11 | 9:17 | 0 | 17.886 | 0 | 2 | 0 | 33.739 | 34.022 | 33.457 | 33.412 | 27.579 | 25.146 | 9.811 | 1 | 0 | 56.33 | 56.576 | 42.317 | 22.594 | 0 | 0 | 56.261 | 23.413 | [5 empty] | 0 | 0.327 | 18 | 3.7394 | 3.4793 | 1.6079 | 1.3953 | 2.084 | 55.7294
2009-08-11 | 9:18 | 0 | 17.881 | 0 | 3 | 0 | 48.739 | 33.876 | 33.359 | 33.287 | 28.707 | 24.997 | 9.733 | 0 | 0 | 56.257 | 56.526 | 42.265 | 22.611 | 0 | 0 | 56.145 | 23.599 | [5 empty] | 0 | 15.452 | 19 | 3.7622 | 3.5009 | 1.6088 | 1.3953 | 2.1056 | 55.9668
2009-08-11 | 9:19 | 0 | 17.881 | 0 | 2 | 0 | 41.607 | 42.006 | 33.287 | 33.194 | 17.512 | 24.948 | 9.658 | 0 | 0 | 56.234 | 56.483 | 42.195 | 22.66 | 0 | 0 | 56.077 | 23.793 | [5 empty] | 0 | 8.413 | 20 | 3.784 | 3.5217 | 1.6097 | 1.3953 | 2.1263 | 56.1924
2009-08-11 | 9:20 | 0 | 17.886 | 0 | 2 | 0 | 35.878 | 45.168 | 33.175 | 33.175 | 14.751 | 24.955 | 9.54 | 1 | 0 | 56.218 | 56.51 | 42.248 | 22.714 | 0 | 0 | 56.035 | 24.014 | [5 empty] | 0 | 2.703 | 21 | 3.8184 | 3.5543 | 1.6111 | 1.3953 | 2.159 | 56.5422
2009-08-11 | 9:21 | 0 | 17.911 | 0 | 3 | 0 | 34.304 | 37.571 | 33.082 | 33.082 | 13.245 | 24.931 | 9.492 | 0 | 0 | 56.195 | 56.51 | 42.2 | 22.64 | 0 | 0 | 55.967 | 24.158 | [5 empty] | 0 | 1.222 | 22 | 3.8323 | 3.5676 | 1.6116 | 1.3953 | 2.1723 | 56.6826
2009-08-11 | 9:22 | 0 | 17.886 | 0 | 2 | 0 | 33.694 | 35.01 | 32.847 | 32.917 | 13.394 | 24.737 | 9.515 | 0 | 0 | 56.172 | 56.487 | 42.2 | 22.689 | 0 | 0 | 55.921 | 24.327 | [5 empty] | 0 | 0.777 | 23 | 3.8256 | 3.5612 | 1.6114 | 1.3953 | 2.1659 | 56.6155
2009-08-11 | 9:23 | 0 | 17.886 | 0 | 2 | 0 | 33.364 | 34.187 | 32.495 | 32.73 | 12.627 | 24.641 | 9.515 | 0 | 0 | 56.15 | 56.487 | 42.152 | 22.64 | 0 | 0 | 55.874 | 24.521 | [5 empty] | 0 | 0.634 | 24 | 3.8256 | 3.5612 | 1.6114 | 1.3953 | 2.1659 | 56.6155
2009-08-11 | 9:24 | 0 | 17.911 | 0 | 2 | 0 | 33.082 | 33.763 | 32.228 | 32.446 | 12.529 | 24.666 | 9.515 | 0 | 0 | 56.128 | 56.487 | 42.107 | 22.64 | 0 | 0 | 55.83 | 24.712 | [5 empty] | 0 | 0.636 | 25 | 3.8256 | 3.5612 | 1.6114 | 1.3953 | 2.1659 | 56.6155
2009-08-11 | 9:25 | 0 | 17.911 | 0 | 2 | 0 | 32.775 | 33.412 | 31.987 | 32.132 | 12.924 | 24.712 | 9.492 | 0 | 0 | 56.105 | 56.442 | 42.107 | 22.64 | 0 | 0 | 55.715 | 24.906 | [5 empty] | 0 | 0.643 | 26 | 3.8323 | 3.5676 | 1.6116 | 1.3953 | 2.1723 | 56.6826
2009-08-11 | 9:26 | 0 | 17.934 | 0 | 3 | 0 | 32.421 | 33.106 | 31.818 | 31.867 | 11.566 | 24.737 | 9.54 | 0 | 0 | 56.128 | 56.464 | 42.035 | 22.618 | 0 | 0 | 55.645 | 25.026 | [5 empty] | 0 | 0.554 | 27 | 3.8184 | 3.5543 | 1.6111 | 1.3953 | 2.159 | 56.5422
2009-08-11 | 9:27 | 0 | 17.911 | 0 | 2 | 0 | 32.085 | 32.775 | 31.602 | 31.723 | 11.367 | 24.786 | 9.492 | 0 | 0 | 56.082 | 56.419 | 42.035 | 22.665 | 0 | 0 | 55.601 | 25.146 | [5 empty] | 0 | 0.362 | 28 | 3.8323 | 3.5676 | 1.6116 | 1.3953 | 2.1723 | 56.6826
2009-08-11 | 9:28 | 0 | 17.886 | 0 | 2 | 0 | 31.843 | 32.397 | 31.482 | 31.531 | 17.934 | 24.786 | 9.492 | 0 | 0 | 56.082 | 56.419 | 41.987 | 22.689 | 0 | 0 | 55.554 | 25.316 | [5 empty] | 0 | 0.312 | 29 | 3.8323 | 3.5676 | 1.6116 | 1.3953 | 2.1723 | 56.6826
2009-08-11 | 9:29 | 0 | 17.861 | 0 | 2 | 0 | 45.306 | 32.108 | 31.289 | 31.338 | 30.47 | 24.737 | 9.442 | 0 | 0 | 56.058 | 56.396 | 41.966 | 22.689 | 0 | 0 | 55.484 | 25.46 | [5 empty] | 0 | 13.968 | 30 | 3.8469 | 3.5815 | 1.6122 | 1.3953 | 2.1861 | 56.8279
2009-08-11 | 9:30 | 0 | 17.919 | 0 | 3 | 0 | 42.3 | 36.497 | 31.176 | 31.249 | 16.242 | 24.769 | 9.5 | 1 | 0 | 56.042 | 56.405 | 41.949 | 22.721 | 0 | 0 | 55.515 | 25.637 | [5 empty] | 0 | 11.051 | 31 | 3.83 | 3.5654 | 1.6115 | 1.3953 | 2.1701 | 56.6593
2009-08-11 | 9:31 | 0 | 17.919 | 0 | 2 | 0 | 34.641 | 45.794 | 31.129 | 31.154 | 13.351 | 24.673 | 9.5 | 0 | 0 | 56.021 | 56.382 | 41.949 | 22.672 | 0 | 0 | 55.47 | 25.732 | [5 empty] | 0 | 3.487 | 32 | 3.83 | 3.5654 | 1.6115 | 1.3953 | 2.1701 | 56.6593
2009-08-11 | 9:32 | 0 | 17.886 | 0 | 2 | 0 | 32.397 | 36.866 | 31.048 | 30.953 | 12.554 | 24.666 | 9.565 | 1 | 0 | 55.967 | 56.353 | 41.918 | 22.64 | 0 | 0 | 55.393 | 25.845 | [5 empty] | 0 | 1.444 | 33 | 3.8111 | 3.5474 | 1.6108 | 1.3953 | 2.1521 | 56.4686
2009-08-11 | 9:33 | 0 | 17.886 | 0 | 2 | 0 | 31.602 | 33.295 | 30.977 | 30.855 | 12.257 | 24.617 | 9.467 | 0 | 0 | 55.967 | 56.33 | 41.918 | 22.594 | 0 | 0 | 55.326 | 25.965 | [5 empty] | 0 | 0.747 | 34 | 3.8396 | 3.5745 | 1.6119 | 1.3953 | 2.1792 | 56.7554
2009-08-11 | 9:34 | 0 | 17.886 | 0 | 3 | 0 | 31.242 | 32.181 | 30.759 | 30.833 | 11.885 | 24.69 | 9.688 | 0 | 0 | 55.944 | 56.307 | 41.87 | 22.594 | 0 | 0 | 55.279 | 26.085 | [5 empty] | 0 | 0.409 | 35 | 3.7753 | 3.5134 | 1.6093 | 1.3953 | 2.118 | 56.1025
2009-08-11 | 9:35 | 0 | 17.911 | 0 | 2 | 0 | 31.024 | 31.651 | 30.519 | 30.59 | 11.295 | 24.592 | 9.786 | 0 | 0 | 55.921 | 56.307 | 41.848 | 22.594 | 0 | 0 | 55.232 | 26.206 | [5 empty] | 0 | 0.434 | 36 | 3.7467 | 3.4862 | 1.6082 | 1.3953 | 2.0909 | 55.8058
2009-08-11 | 9:36 | 0 | 17.911 | 0 | 2 | 0 | 30.759 | 31.387 | 30.254 | 30.423 | 11.787 | 24.568 | 9.836 | 0 | 0 | 55.921 | 56.33 | 41.824 | 22.64 | 0 | 0 | 55.232 | 26.304 | [5 empty] | 0 | 0.336 | 37 | 3.7322 | 3.4724 | 1.6076 | 1.3953 | 2.077 | 55.6527
2009-08-11 | 9:37 | 0 | 17.886 | 0 | 2 | 0 | 30.543 | 31.122 | 30.18 | 30.254 | 11.393 | 24.592 | 9.96 | 0 | 0 | 55.921 | 56.284 | 41.824 | 22.498 | 0 | 0 | 55.165 | 26.448 | [5 empty] | 0 | 0.289 | 38 | 3.696 | 3.4381 | 1.6061 | 1.3953 | 2.0427 | 55.2678
2009-08-11 | 9:38 | 0 | 17.919 | 0 | 3 | 0 | 30.357 | 30.886 | 30.045 | 30.117 | 11.327 | 24.577 | 9.919 | 0 | 0 | 55.928 | 56.291 | 41.808 | 22.626 | 0 | 0 | 55.172 | 26.576 | [5 empty] | 0 | 0.24 | 39 | 3.708 | 3.4494 | 1.6066 | 1.3953 | 2.0541 | 55.3959
2009-08-11 | 9:39 | 0 | 17.911 | 0 | 2 | 0 | 30.134 | 30.614 | 29.844 | 29.869 | 10.948 | 24.497 | 9.887 | 0 | 0 | 55.897 | 56.261 | 41.777 | 22.545 | 0 | 0 | 55.118 | 26.664 | [5 empty] | 0 | 0.265 | 40 | 3.7173 | 3.4583 | 1.607 | 1.3953 | 2.0629 | 55.4953
2009-08-11 | 9:40 | 1 | 17.911 | 0 | 3 | 0 | 40.767 | 30.349 | 29.749 | 29.724 | 28.454 | 24.553 | 9.819 | 0 | 0 | 55.883 | 56.27 | 41.784 | 22.601 | 0 | 0 | 55.104 | 26.792 | [5 empty] | 17.911 | 11.043 | 41 | 3.7371 | 3.4771 | 1.6078 | 1.3953 | 2.0818 | 55.7049
2009-08-11 | 9:41 | 0 | 17.886 | 0 | 2 | 1 | 50.142 | 34.797 | 29.604 | 29.604 | 29.626 | 24.497 | 9.764 | 2 | 0 | 55.874 | 56.218 | 41.707 | 22.545 | 0 | 0 | 55.074 | 26.858 | [5 empty] | 0 | 20.538 | 42 | 3.7531 | 3.4923 | 1.6084 | 1.3953 | 2.097 | 55.8728
2009-08-11 | 9:42 | 0 | 17.944 | 0 | 3 | 0 | 51.479 | 48.109 | 29.562 | 29.516 | 30.166 | 24.479 | 9.796 | 1 | 0 | 55.86 | 56.225 | 41.738 | 22.626 | 0 | 0 | 55.081 | 26.936 | [5 empty] | 0 | 21.963 | 0 | 3.7438 | 3.4835 | 1.6081 | 1.3953 | 2.0881 | 55.7753
2009-08-11 | 9:43 | 1 | 17.934 | 0 | 2 | 0 | 51.61 | 50.555 | 29.555 | 29.41 | 30.833 | 24.423 | 9.887 | 2 | 0 | 55.853 | 56.218 | 41.707 | 22.594 | 0 | 0 | 55.027 | 26.978 | [5 empty] | 17.934 | 22.2 | 1 | 3.7173 | 3.4583 | 4.4973 | 4.2857 | -0.82744 | -22.259
2009-08-11 | 9:44 | 0 | 17.911 | 0 | 3 | 0 | 51.633 | 51.038 | 29.555 | 29.41 | 31.217 | 24.352 | 9.862 | 2 | 0 | 55.783 | 56.195 | 41.707 | 22.594 | 0 | 0 | 54.98 | 27.074 | [5 empty] | 0 | 22.223 | 2 | 3.7246 | 3.4652 | 4.4976 | 4.2857 | -0.82052 | -22.0297
2009-08-11 | 9:45 | 0 | 17.886 | 0 | 2 | 0 | 51.61 | 51.22 | 29.555 | 29.386 | 31.916 | 24.423 | 10.035 | 1 | 0 | 55.83 | 56.172 | 41.777 | 22.618 | 0 | 0 | 54.936 | 27.169 | [5 empty] | 0 | 22.224 | 3 | 3.6742 | 3.4173 | 4.4956 | 4.2857 | -0.8684 | -23.6351
2009-08-11 | 9:46 | 0 | 17.919 | 0 | 3 | 0 | 51.778 | 51.32 | 29.538 | 29.322 | 32.284 | 24.504 | 9.869 | 2 | 0 | 55.86 | 56.202 | 41.832 | 22.697 | 0 | 0 | 54.919 | 27.299 | [5 empty] | 0 | 22.456 | 4 | 3.7225 | 3.4633 | 4.4976 | 4.2857 | -0.82245 | -22.0938
2009-08-11 | 9:47 | 1 | 17.886 | 0 | 2 | 0 | 51.794 | 51.449 | 29.435 | 29.266 | 32.964 | 24.592 | 10.01 | 2 | 0 | 55.83 | 56.195 | 41.824 | 22.665 | 0 | 0 | 54.889 | 27.338 | [5 empty] | 17.886 | 22.528 | 5 | 3.6815 | 3.4242 | 4.4959 | 4.2857 | -0.86148 | -23.4004
2009-08-11 | 9:48 | 0 | 17.919 | 0 | 3 | 0 | 51.755 | 51.573 | 29.467 | 29.273 | 33.161 | 24.673 | 10.017 | 1 | 0 | 55.883 | 56.202 | 41.901 | 22.697 | 0 | 0 | 54.873 | 27.49 | [5 empty] | 0 | 22.482 | 6 | 3.6794 | 3.4223 | 4.4958 | 4.2857 | -0.86342 | -23.466
2009-08-11 | 9:49 | 0 | 17.911 | 0 | 2 | 0 | 51.633 | 51.542 | 29.435 | 29.217 | 33.646 | 24.712 | 9.922 | 2 | 0 | 55.89 | 56.209 | 41.908 | 22.582 | 0 | 0 | 54.859 | 27.52 | [5 empty] | 0 | 22.416 | 7 | 3.7071 | 3.4486 | 4.4969 | 4.2857 | -0.83712 | -22.5816
2009-08-11 | 9:50 | 0 | 17.997 | 0 | 3 | 0 | 51.694 | 51.58 | 29.545 | 29.28 | 34.694 | 24.847 | 9.972 | 2 | 0 | 55.984 | 56.277 | 41.932 | 22.68 | 0 | 0 | 54.905 | 27.714 | [5 empty] | 0 | 22.414 | 8 | 3.6926 | 3.4348 | 4.4963 | 4.2857 | -0.85096 | -23.0454
2009-08-11 | 9:51 | 1 | 17.997 | 0 | 2 | 0 | 51.374 | 51.556 | 29.521 | 29.256 | 35.282 | 24.967 | 10.344 | 1 | 0 | 56.007 | 56.257 | 41.98 | 22.704 | 0 | 0 | 54.859 | 27.812 | [5 empty] | 17.997 | 22.118 | 9 | 3.5842 | 3.3318 | 4.492 | 4.2857 | -0.95393 | -26.6148
2009-08-11 | 9:52 | 0 | 18.027 | 0 | 3 | 0 | 51.218 | 51.379 | 29.55 | 29.285 | 36.062 | 25.095 | 10.201 | 2 | 0 | 56.056 | 56.284 | 42.056 | 22.734 | 0 | 0 | 54.887 | 27.888 | [5 empty] | 0 | 21.933 | 10 | 3.6259 | 3.3714 | 4.4936 | 4.2857 | -0.91435 | -25.2174
2009-08-11 | 9:53 | 0 | 17.974 | 0 | 2 | 0 | 51.052 | 51.099 | 29.496 | 29.209 | 36.457 | 25.112 | 10.171 | 2 | 0 | 56.051 | 56.277 | 42.004 | 22.655 | 0 | 0 | 54.791 | 27.932 | [5 empty] | 0 | 21.843 | 11 | 3.6346 | 3.3797 | 4.494 | 4.2857 | -0.90605 | -24.9284
2009-08-11 | 9:54 | 0 | 17.974 | 1 | 3 | 0 | 51.008 | 51.008 | 29.521 | 29.185 | 36.952 | 25.161 | 10.095 | 1 | 0 | 56.075 | 56.277 | 42.004 | 22.704 | 0 | 0 | 54.791 | 27.956 | [5 empty] | 0 | 21.823 | 12 | 3.6567 | 3.4007 | 4.4949 | 4.2857 | -0.88501 | -24.2022
2009-08-11 | 9:55 | 1 | 18.004 | 0 | 2 | 1 | 50.805 | 50.966 | 29.575 | 29.214 | 37.332 | 25.286 | 10.103 | 2 | 0 | 56.126 | 56.284 | 42.056 | 22.66 | 0 | 0 | 54.772 | 28.057 | [5 empty] | 18.004 | 21.591 | 13 | 3.6544 | 3.3985 | 4.4948 | 4.2857 | -0.88722 | -24.2782
2009-08-11 | 9:56 | 0 | 17.974 | 0 | 3 | 0 | 50.732 | 50.777 | 29.619 | 29.209 | 37.49 | 25.352 | 10.073 | 2 | 0 | 56.075 | 56.257 | 42.028 | 22.486 | 0 | 0 | 54.721 | 28.076 | [5 empty] | 0 | 21.523 | 0 | 3.6631 | 3.4068 | 4.4952 | 4.2857 | -0.87892 | -23.9936
2009-08-11 | 9:57 | 0 | 17.997 | 0 | 3 | 0 | 50.686 | 50.662 | 29.739 | 29.28 | 37.772 | 25.352 | 10.196 | 1 | 0 | 56.098 | 56.257 | 42.028 | 22.655 | 0 | 0 | 54.7 | 28.172 | [5 empty] | 0 | 21.406 | 1 | 3.6273 | 3.3727 | 4.4937 | 4.2857 | -0.91297 | -25.1692
2009-08-11 | 9:58 | 0 | 17.974 | 0 | 2 | 0 | 50.709 | 50.571 | 29.884 | 29.425 | 37.49 | 25.401 | 10.221 | 2 | 0 | 56.098 | 56.277 | 42.004 | 22.631 | 0 | 0 | 54.721 | 28.197 | [5 empty] | 0 | 21.284 | 2 | 3.62 | 3.3658 | 4.4934 | 4.2857 | -0.91989 | -25.4109
2009-08-11 | 9:59 | 1 | 17.997 | 0 | 3 | 0 | 50.823 | 50.639 | 30.124 | 29.545 | 37.796 | 25.426 | 10.392 | 2 | 0 | 56.075 | 56.277 | 42.052 | 22.704 | 0 | 0 | 54.721 | 28.268 | [5 empty] | 17.997 | 21.278 | 3 | 3.5702 | 3.3185 | 4.4914 | 4.2857 | -0.96722 | -27.0911
2009-08-11 | 10:00 | 0 | 18.027 | 0 | 3 | 0 | 51.036 | 50.737 | 30.443 | 29.79 | 38.155 | 25.575 | 10.201 | 1 | 0 | 56.126 | 56.261 | 42.08 | 22.613 | 0 | 0 | 54.728 | 28.346 | [5 empty] | 0 | 21.246 | 4 | 3.6259 | 3.3714 | 4.4936 | 4.2857 | -0.91435 | -25.2174
2009-08-11 | 10:01 | 0 | 18.004 | 0 | 2 | 0 | 51.173 | 50.898 | 30.683 | 30.08 | 38.32 | 25.575 | 10.151 | 2 | 0 | 56.103 | 56.284 | 42.056 | 22.734 | 0 | 0 | 54.728 | 28.395 | [5 empty] | 0 | 21.093 | 5 | 3.6404 | 3.3852 | 4.4942 | 4.2857 | -0.90051 | -24.7364
2009-08-11 | 10:02 | 1 | 17.974 | 0 | 3 | 0 | 51.465 | 51.008 | 30.992 | 30.34 | 38.854 | 25.571 | 10.095 | 2 | 0 | 56.075 | 56.211 | 42.097 | 22.68 | 0 | 0 | 54.607 | 28.412 | [5 empty] | 17.974 | 21.125 | 6 | 3.6567 | 3.4007 | 4.4949 | 4.2857 | -0.88501 | -24.2022
2009-08-11 | 10:03 | 0 | 18.004 | 0 | 3 | 0 | 51.86 | 51.379 | 31.357 | 30.683 | 38.93 | 25.624 | 9.98 | 1 | 0 | 56.103 | 56.238 | 42.102 | 22.758 | 0 | 0 | 54.635 | 28.491 | [5 empty] | 0 | 21.177 | 7 | 3.6902 | 3.4325 | 4.4963 | 4.2857 | -0.85318 | -23.12
2009-08-11 | 10:04 | 0 | 18.022 | 0 | 2 | 0 | 52.221 | 51.717 | 31.713 | 31.088 | 39.442 | 25.666 | 10.121 | 2 | 0 | 56.145 | 56.257 | 42.121 | 22.824 | 0 | 0 | 54.677 | 28.582 | [5 empty] | 0 | 21.133 | 8 | 3.6492 | 3.3935 | 4.4946 | 4.2857 | -0.89221 | -24.4496
2009-08-11 | 10:05 | 0 | 18.022 | 0 | 3 | 0 | 52.681 | 52.016 | 32.076 | 31.423 | 39.511 | 25.642 | 10.121 | 1 | 0 | 56.145 | 56.277 | 42.145 | 22.8 | 0 | 0 | 54.7 | 28.631 | [5 empty] | 0 | 21.258 | 9 | 3.6492 | 3.3935 | 4.4946 | 4.2857 | -0.89221 | -24.4496
2009-08-11 | 10:06 | 1 | 18.102 | 0 | 3 | 0 | 53.099 | 52.48 | 32.49 | 31.791 | 39.777 | 25.816 | 10.324 | 2 | 0 | 56.172 | 56.284 | 42.198 | 22.78 | 0 | 0 | 54.681 | 28.731 | [5 empty] | 18.102 | 21.308 | 10 | 3.5901 | 3.3373 | 4.4922 | 4.2857 | -0.9484 | -26.4174
2009-08-11 | 10:07 | 0 | 18.072 | 0 | 2 | 0 | 53.528 | 52.819 | 32.814 | 32.196 | 39.748 | 25.86 | 10.221 | 2 | 0 | 56.145 | 56.234 | 42.193 | 22.729 | 0 | 0 | 54.63 | 28.751 | [5 empty] | 0 | 21.332 | 11 | 3.62 | 3.3658 | 4.4934 | 4.2857 | -0.91989 | -25.4109
2009-08-11 | 10:08 | 0 | 18.047 | 0 | 3 | 0 | 53.965 | 53.232 | 33.144 | 32.531 | 39.935 | 25.811 | 10.221 | 1 | 0 | 56.121 | 56.257 | 42.145 | 22.729 | 0 | 0 | 54.63 | 28.797 | [5 empty] | 0 | 21.434 | 12 | 3.62 | 3.3658 | 4.4934 | 4.2857 | -0.91989 | -25.4109
2009-08-11 | 10:09 | 0 | 18.102 | 0 | 2 | 1 | 46.288 | 53.65 | 33.455 | 32.938 | 28.442 | 25.914 | 10.571 | 1 | 0 | 56.188 | 56.277 | 42.286 | 22.756 | 0 | 0 | 54.677 | 28.898 | [5 empty] | 0 | 13.35 | 13 | 3.5181 | 3.2689 | 4.4893 | 4.2857 | -1.0168 | -28.9008
2009-08-11 | 10:10 | 0 | 18.04 | 0 | 3 | 0 | 37.835 | 49.505 | 33.627 | 33.204 | 23.611 | 25.875 | 10.51 | 1 | 0 | 56.154 | 56.266 | 42.25 | 22.792 | 0 | 0 | 54.686 | 28.861 | [5 empty] | 0 | 4.631 | 0 | 3.5359 | 3.2858 | 4.49 | 4.2857 | -0.99988 | -28.2781
2009-08-11 | 10:11 | 0 | 18.03 | 0 | 2 | 0 | 35.498 | 39.609 | 33.806 | 33.359 | 21.022 | 25.889 | 10.475 | 0 | 0 | 56.145 | 56.211 | 42.241 | 22.734 | 0 | 0 | 54.653 | 28.876 | [5 empty] | 0 | 2.139 | 1 | 3.5461 | 3.2955 | 1.6333 | 1.4286 | 1.8669 | 52.6482
2009-08-11 | 10:12 | 0 | 18.065 | 0 | 3 | 0 | 34.825 | 36.399 | 33.933 | 33.603 | 18.387 | 25.97 | 10.706 | 0 | 0 | 56.177 | 56.22 | 42.298 | 22.839 | 0 | 0 | 54.663 | 28.935 | [5 empty] | 0 | 1.222 | 2 | 3.4788 | 3.2316 | 1.6305 | 1.4286 | 1.803 | 51.8282
2009-08-11 | 10:13 | 0 | 18.065 | 0 | 2 | 0 | 34.543 | 35.39 | 33.885 | 33.675 | 17.079 | 25.924 | 10.731 | 0 | 0 | 56.177 | 56.22 | 42.346 | 22.839 | 0 | 0 | 54.642 | 28.981 | [5 empty] | 0 | 0.868 | 3 | 3.4715 | 3.2247 | 1.6302 | 1.4286 | 1.7961 | 51.7376
2009-08-11 | 10:14 | 0 | 18.065 | 0 | 3 | 0 | 34.402 | 34.967 | 33.792 | 33.768 | 17.228 | 25.924 | 10.88 | 0 | 0 | 56.131 | 56.2 | 42.322 | 22.817 | 0 | 0 | 54.618 | 29.079 | [5 empty] | 0 | 0.634 | 4 | 3.4281 | 3.1834 | 1.6285 | 1.4286 | 1.7548 | 51.1893
2009-08-11 | 10:15 | 0 | 18.04 | 0 | 2 | 0 | 34.239 | 34.708 | 33.744 | 33.651 | 14.56 | 25.803 | 10.337 | 0 | 0 | 56.086 | 56.177 | 42.25 | 22.792 | 0 | 0 | 54.548 | 29.079 | [5 empty] | 0 | 0.588 | 5 | 3.5863 | 3.3337 | 1.6349 | 1.4286 | 1.9051 | 53.1234
2009-08-11 | 10:16 | 0 | 18.014 | 0 | 3 | 0 | 34.098 | 34.543 | 33.768 | 33.603 | 14.709 | 25.779 | 10.633 | 0 | 0 | 56.063 | 56.154 | 42.181 | 22.694 | 0 | 0 | 54.548 | 29.104 | [5 empty] | 0 | 0.495 | 6 | 3.5001 | 3.2518 | 1.6314 | 1.4286 | 1.8232 | 52.0908
2009-08-11 | 10:17 | 0 | 17.989 | 0 | 2 | 0 | 33.933 | 34.357 | 33.651 | 33.699 | 14.462 | 25.705 | 10.583 | 1 | 0 | 56.063 | 56.107 | 42.25 | 22.694 | 0 | 0 | 54.527 | 29.15 | [5 empty] | 0 | 0.234 | 7 | 3.5146 | 3.2656 | 1.632 | 1.4286 | 1.8371 | 52.2688
2009-08-11 | 10:18 | 0 | 18.045 | 0 | 3 | 0 | 33.89 | 34.103 | 33.586 | 33.632 | 13.381 | 25.735 | 10.442 | 0 | 0 | 56.044 | 56.181 | 42.233 | 22.748 | 0 | 0 | 54.576 | 29.18 | [5 empty] | 0 | 0.258 | 8 | 3.5557 | 3.3047 | 1.6337 | 1.4286 | 1.8761 | 52.7628
2009-08-11 | 10:19 | 0 | 18.04 | 0 | 2 | 0 | 45.012 | 34.026 | 33.44 | 33.462 | 33.228 | 25.561 | 10.362 | 0 | 0 | 55.993 | 56.086 | 42.181 | 22.743 | 0 | 0 | 54.527 | 29.199 | [5 empty] | 0 | 11.55 | 9 | 3.579 | 3.3268 | 1.6346 | 1.4286 | 1.8982 | 53.0381
2009-08-11 | 10:20 | 0 | 18.07 | 0 | 3 | 0 | 44.09 | 38.638 | 33.397 | 33.445 | 18.07 | 25.519 | 10.317 | 0 | 0 | 55.977 | 56.091 | 42.209 | 22.817 | 0 | 0 | 54.457 | 29.295 | [5 empty] | 0 | 10.645 | 10 | 3.5921 | 3.3393 | 1.6351 | 1.4286 | 1.9107 | 53.1914
2009-08-11 | 10:21 | 0 | 18.04 | 0 | 2 | 0 | 36.658 | 46.638 | 33.275 | 33.345 | 16.189 | 25.441 | 10.387 | 1 | 0 | 55.925 | 56.04 | 42.181 | 22.792 | 0 | 0 | 54.457 | 29.344 | [5 empty] | 0 | 3.313 | 11 | 3.5717 | 3.3199 | 1.6343 | 1.4286 | 1.8913 | 52.9525
2009-08-11 | 10:22 | 0 | 18.04 | 0 | 2 | 0 | 34.591 | 38.375 | 33.11 | 33.228 | 15.252 | 25.369 | 10.51 | 0 | 0 | 55.879 | 56.04 | 42.229 | 22.768 | 0 | 0 | 54.434 | 29.344 | [5 empty] | 0 | 1.363 | 12 | 3.5359 | 3.2858 | 1.6329 | 1.4286 | 1.8573 | 52.526
2009-08-11 | 10:23 | 0 | 18.045 | 0 | 3 | 0 | 33.914 | 35.301 | 32.998 | 33.07 | 14.837 | 25.325 | 10.638 | 0 | 0 | 55.883 | 56.044 | 42.233 | 22.822 | 0 | 0 | 54.439 | 29.42 | [5 empty] | 0 | 0.844 | 13 | 3.4986 | 3.2504 | 1.6313 | 1.4286 | 1.8218 | 52.0729
2009-08-11 | 10:24 | 0 | 18.045 | 0 | 2 | 0 | 33.515 | 34.337 | 32.692 | 32.905 | 13.552 | 25.35 | 10.417 | 0 | 0 | 55.816 | 55.977 | 42.233 | 22.748 | 0 | 0 | 54.418 | 29.398 | [5 empty] | 0 | 0.61 | 14 | 3.563 | 3.3116 | 1.634 | 1.4286 | 1.883 | 52.8493
2009-08-11 | 10:25 | 0 | 17.989 | 0 | 2 | 0 | 33.182 | 33.861 | 32.331 | 32.641 | 13.029 | 25.249 | 10.286 | 0 | 0 | 55.811 | 55.993 | 42.229 | 22.623 | 0 | 0 | 54.39 | 29.415 | [5 empty] | 0 | 0.541 | 15 | 3.6011 | 3.3478 | 1.6355 | 1.4286 | 1.9193 | 53.2963
2009-08-11 | 10:26 | 0 | 17.989 | 0 | 3 | 0 | 32.9 | 33.44 | 32.066 | 32.331 | 12.388 | 25.105 | 10.286 | 0 | 0 | 55.788 | 55.949 | 42.181 | 22.648 | 0 | 0 | 54.39 | 29.415 | [5 empty] | 0 | 0.569 | 16 | 3.6011 | 3.3478 | 1.6355 | 1.4286 | 1.9193 | 53.2963
2009-08-11 | 10:27 | 0 | 18.045 | 0 | 2 | 0 | 32.598 | 33.232 | 31.975 | 32.166 | 11.75 | 25.134 | 10.442 | 0 | 0 | 55.816 | 55.977 | 42.209 | 22.677 | 0 | 0 | 54.418 | 29.445 | [5 empty] | 0 | 0.432 | 17 | 3.5557 | 3.3047 | 1.6337 | 1.4286 | 1.8761 | 52.7628
2009-08-11 | 10:28 | 0 | 18.04 | 0 | 2 | 0 | 32.257 | 32.828 | 31.752 | 31.921 | 11.719 | 24.985 | 10.312 | 0 | 0 | 55.764 | 55.925 | 42.181 | 22.672 | 0 | 0 | 54.39 | 29.464 | [5 empty] | 0 | 0.336 | 18 | 3.5935 | 3.3406 | 1.6352 | 1.4286 | 1.9121 | 53.2084
2009-08-11 | 10:29 | 0 | 18.04 | 0 | 3 | 0 | 32.017 | 32.5 | 31.583 | 31.681 | 11.943 | 24.935 | 10.286 | 0 | 0 | 55.725 | 55.909 | 42.162 | 22.672 | 0 | 0 | 54.397 | 29.467 | [5 empty] | 0 | 0.336 | 19 | 3.6011 | 3.3478 | 1.6355 | 1.4286 | 1.9193 | 53.2963
2009-08-11 | 10:30 | 1 | 18.05 | 0 | 2 | 0 | 39.327 | 32.296 | 31.453 | 31.524 | 30.585 | 24.972 | 10.297 | 0 | 0 | 55.736 | 55.942 | 42.195 | 22.707 | 0 | 0 | 54.429 | 29.526 | [5 empty] | 18.05 | 7.803 | 20 | 3.5979 | 3.3448 | 1.6354 | 1.4286 | 1.9162 | 53.2592
2009-08-11 | 10:31 | 0 | 18.108 | 0 | 2 | 0 | 44.713 | 34.117 | 31.387 | 31.436 | 16.999 | 24.882 | 10.206 | 1 | 0 | 55.767 | 55.949 | 42.202 | 22.689 | 0 | 0 | 54.413 | 29.629 | [5 empty] | 0 | 13.277 | 21 | 3.6244 | 3.37 | 1.6364 | 1.4286 | 1.9414 | 53.5648
2009-08-11 | 10:32 | 0 | 18.108 | 0 | 3 | 0 | 35.435 | 46.134 | 31.242 | 31.291 | 13.022 | 24.835 | 10.181 | 1 | 0 | 55.743 | 55.925 | 42.181 | 22.689 | 0 | 0 | 54.39 | 29.629 | [5 empty] | 0 | 4.144 | 22 | 3.6317 | 3.3769 | 1.6367 | 1.4286 | 1.9483 | 53.6479
2009-08-11 | 10:33 | 0 | 18.108 | 0 | 2 | 0 | 32.732 | 37.598 | 31.171 | 31.195 | 12.084 | 24.859 | 10.329 | 0 | 0 | 55.72 | 55.925 | 42.181 | 22.667 | 0 | 0 | 54.39 | 29.678 | [5 empty] | 0 | 1.537 | 23 | 3.5886 | 3.3359 | 1.635 | 1.4286 | 1.9074 | 53.1506
2009-08-11 | 10:34 | 0 | 18.082 | 0 | 2 | 0 | 31.821 | 33.555 | 31.026 | 31.075 | 11.687 | 24.81 | 10.452 | 0 | 0 | 55.697 | 55.925 | 42.226 | 22.689 | 0 | 0 | 54.343 | 29.702 | [5 empty] | 0 | 0.746 | 24 | 3.5528 | 3.3019 | 1.6335 | 1.4286 | 1.8733 | 52.7282
2009-08-11 | 10:35 | 0 | 18.082 | 0 | 3 | 0 | 31.436 | 32.328 | 30.906 | 31.002 | 11.219 | 24.786 | 10.452 | 0 | 0 | 55.673 | 55.904 | 42.181 | 22.689 | 0 | 0 | 54.366 | 29.749 | [5 empty] | 0 | 0.434 | 25 | 3.5528 | 3.3019 | 1.6335 | 1.4286 | 1.8733 | 52.7282
2009-08-11 | 10:36 | 0 | 18.1 | 0 | 2 | 0 | 31.139 | 31.764 | 30.634 | 30.801 | 11.088 | 24.707 | 10.372 | 0 | 0 | 55.666 | 55.851 | 42.171 | 22.611 | 0 | 0 | 54.313 | 29.741 | [5 empty] | 0 | 0.338 | 26 | 3.5761 | 3.324 | 1.6345 | 1.4286 | 1.8955 | 53.0039
2009-08-11 | 10:37 | 0 | 18.108 | 0 | 3 | 0 | 30.955 | 31.485 | 30.472 | 30.592 | 11.415 | 24.761 | 10.329 | 0 | 0 | 55.673 | 55.881 | 42.181 | 22.618 | 0 | 0 | 54.299 | 29.798 | [5 empty] | 0 | 0.363 | 27 | 3.5886 | 3.3359 | 1.635 | 1.4286 | 1.9074 | 53.1506
2009-08-11 | 10:38 | 0 | 18.082 | 0 | 2 | 0 | 30.688 | 31.22 | 30.303 | 30.376 | 10.699 | 24.666 | 10.304 | 0 | 0 | 55.673 | 55.858 | 42.181 | 22.523 | 0 | 0 | 54.322 | 29.822 | [5 empty] | 0 | 0.312 | 28 | 3.5959 | 3.3429 | 1.6353 | 1.4286 | 1.9143 | 53.2355
2009-08-11 | 10:39 | 0 | 18.082 | 0 | 3 | 0 | 30.472 | 30.977 | 30.063 | 30.183 | 10.478 | 24.617 | 10.231 | 0 | 0 | 55.65 | 55.858 | 42.109 | 22.569 | 0 | 0 | 54.322 | 29.847 | [5 empty] | 0 | 0.289 | 29 | 3.6171 | 3.3631 | 1.6361 | 1.4286 | 1.9345 | 53.4812
2009-08-11 | 10:40 | 0 | 18.108 | 0 | 2 | 0 | 30.256 | 30.688 | 29.893 | 30.014 | 10.478 | 24.595 | 10.058 | 0 | 0 | 55.606 | 55.834 | 42.109 | 22.523 | 0 | 0 | 54.275 | 29.822 | [5 empty] | 0 | 0.242 | 30 | 3.6675 | 3.4109 | 1.6382 | 1.4286 | 1.9824 | 54.0523
2009-08-11 | 10:41 | 0 | 18.082 | 0 | 3 | 0 | 33.931 | 30.448 | 29.749 | 29.798 | 28.04 | 24.521 | 10.083 | 0 | 0 | 55.629 | 55.834 | 42.085 | 22.594 | 0 | 0 | 54.343 | 29.869 | [5 empty] | 0 | 4.133 | 31 | 3.6602 | 3.404 | 1.6379 | 1.4286 | 1.9755 | 53.9708
2009-08-11 | 10:42 | 0 | 18.108 | 1 | 3 | 0 | 48.52 | 32.184 | 29.629 | 29.702 | 29.05 | 24.352 | 10.108 | 1 | 0 | 55.582 | 55.811 | 42.061 | 22.618 | 0 | 0 | 54.436 | 29.893 | [5 empty] | 0 | 18.818 | 32 | 3.653 | 3.3971 | 1.6376 | 1.4286 | 1.9685 | 53.8889
2009-08-11 | 10:43 | 1 | 18.108 | 0 | 2 | 0 | 50.767 | 46.501 | 29.557 | 29.58 | 29.724 | 24.425 | 10.058 | 2 | 0 | 55.582 | 55.811 | 42.061 | 22.569 | 0 | 0 | 54.39 | 29.918 | [5 empty] | 18.108 | 21.187 | 33 | 3.6675 | 3.4109 | 1.6382 | 1.4286 | 1.9824 | 54.0523
2009-08-11 | 10:44 | 0 | 18.108 | 0 | 3 | 0 | 51.18 | 49.988 | 29.557 | 29.437 | 30.448 | 24.376 | 10.033 | 2 | 0 | 55.582 | 55.788 | 42.04 | 22.569 | 0 | 0 | 54.39 | 29.942 | [5 empty] | 0 | 21.743 | 34 | 3.6748 | 3.4179 | 1.6385 | 1.4286 | 1.9893 | 54.1335
2009-08-11 | 10:45 | 0 | 18.082 | 0 | 3 | 0 | 51.019 | 50.653 | 29.58 | 29.413 | 30.786 | 24.376 | 10.058 | 1 | 0 | 55.559 | 55.788 | 42.109 | 22.667 | 0 | 0 | 54.322 | 30.014 | [5 empty] | 0 | 21.606 | 35 | 3.6675 | 3.4109 | 1.6382 | 1.4286 | 1.9824 | 54.0523
2009-08-11 | 10:46 | 0 | 18.115 | 0 | 2 | 0 | 51.094 | 50.683 | 29.66 | 29.42 | 31.661 | 24.384 | 10.04 | 2 | 0 | 55.589 | 55.818 | 42.164 | 22.721 | 0 | 0 | 54.282 | 29.999 | [5 empty] | 0 | 21.674 | 36 | 3.6728 | 3.4159 | 1.6384 | 1.4286 | 1.9874 | 54.1108
2009-08-11 | 10:47 | 1 | 18.082 | 0 | 3 | 0 | 51.019 | 50.767 | 29.604 | 29.459 | 31.485 | 24.45 | 9.884 | 2 | 0 | 55.582 | 55.767 | 42.157 | 22.643 | 0 | 0 | 54.229 | 29.967 | [5 empty] | 18.082 | 21.56 | 37 | 3.7182 | 3.4591 | 1.6402 | 1.4286 | 2.0305 | 54.6111
2009-08-11 | 10:48 | 0 | 18.082 | 0 | 2 | 0 | 51.11 | 50.767 | 29.629 | 29.437 | 32.399 | 24.472 | 9.884 | 1 | 0 | 55.606 | 55.767 | 42.181 | 22.643 | 0 | 0 | 54.184 | 29.942 | [5 empty] | 0 | 21.673 | 38 | 3.7182 | 3.4591 | 1.6402 | 1.4286 | 2.0305 | 54.6111
2009-08-11 | 10:49 | 0 | 18.082 | 0 | 3 | 0 | 50.926 | 50.788 | 29.604 | 29.388 | 32.52 | 24.521 | 9.859 | 2 | 0 | 55.629 | 55.783 | 42.2 | 22.714 | 0 | 0 | 54.224 | 29.989 | [5 empty] | 0 | 21.538 | 39 | 3.7255 | 3.466 | 1.6405 | 1.4286 | 2.0375 | 54.6901
2009-08-11 | 10:50 | 0 | 18.057 | 0 | 2 | 0 | 50.991 | 50.76 | 29.555 | 29.337 | 33.292 | 24.448 | 9.836 | 2 | 0 | 55.578 | 55.736 | 42.152 | 22.569 | 0 | 0 | 54.201 | 29.989 | [5 empty] | 0 | 21.654 | 40 | 3.7322 | 3.4724 | 1.6408 | 1.4286 | 2.0438 | 54.7625
2009-08-11 | 10:51 | 1 | 18.057 | 0 | 3 | 1 | 51.106 | 50.784 | 29.58 | 29.337 | 33.998 | 24.617 | 9.887 | 2 | 0 | 55.645 | 55.76 | 42.224 | 22.689 | 0 | 0 | 54.201 | 30.06 | [5 empty] | 18.057 | 21.769 | 41 | 3.7173 | 3.4583 | 1.6402 | 1.4286 | 2.0297 | 54.6016
2009-08-11 | 10:52 | 0 | 18.082 | 0 | 3 | 0 | 50.784 | 50.968 | 29.602 | 29.315 | 34.397 | 24.663 | 9.96 | 1 | 0 | 55.645 | 55.736 | 42.224 | 22.64 | 0 | 0 | 54.201 | 30.06 | [5 empty] | 0 | 21.469 | 0 | 3.696 | 3.4381 | 1.6393 | 1.4286 | 2.0095 | 54.3689
2009-08-11 | 10:53 | 0 | 18.057 | 0 | 2 | 0 | 50.555 | 50.693 | 29.58 | 29.337 | 35.268 | 24.737 | 9.862 | 2 | 0 | 55.669 | 55.76 | 42.269 | 22.665 | 0 | 0 | 54.224 | 30.036 | [5 empty] | 0 | 21.218 | 1 | 3.7246 | 3.4652 | 4.4976 | 4.2857 | -0.82052 | -22.0297
2009-08-11 | 10:54 | 0 | 18.113 | 0 | 3 | 0 | 50.515 | 50.56 | 29.656 | 29.366 | 35.837 | 24.815 | 9.867 | 1 | 0 | 55.72 | 55.788 | 42.298 | 22.694 | 0 | 0 | 54.205 | 30.065 | [5 empty] | 0 | 21.149 | 2 | 3.7231 | 3.4638 | 4.4976 | 4.2857 | -0.8219 | -22.0755
2009-08-11 | 10:55 | 1 | 18.082 | 0 | 3 | 0 | 50.441 | 50.417 | 29.675 | 29.386 | 36.253 | 24.832 | 9.887 | 2 | 0 | 55.669 | 55.76 | 42.245 | 22.616 | 0 | 0 | 54.154 | 30.06 | [5 empty] | 18.082 | 21.055 | 3 | 3.7173 | 3.4583 | 4.4973 | 4.2857 | -0.82744 | -22.259
2009-08-11 | 10:56 | 0 | 18.057 | 0 | 3 | 0 | 50.35 | 50.394 | 29.7 | 29.41 | 36.794 | 24.931 | 9.887 | 2 | 0 | 55.713 | 55.76 | 42.293 | 22.64 | 0 | 0 | 54.154 | 30.085 | [5 empty] | 0 | 20.94 | 4 | 3.7173 | 3.4583 | 4.4973 | 4.2857 | -0.82744 | -22.259
2009-08-11 | 10:57 | 0 | 18.082 | 0 | 2 | 0 | 50.394 | 50.326 | 29.771 | 29.481 | 37.1 | 24.977 | 9.887 | 1 | 0 | 55.713 | 55.783 | 42.317 | 22.738 | 0 | 0 | 54.154 | 30.156 | [5 empty] | 0 | 20.913 | 5 | 3.7173 | 3.4583 | 4.4973 | 4.2857 | -0.82744 | -22.259
2009-08-11 | 10:58 | 1 | 18.138 | 0 | 3 | 0 | 50.492 | 50.399 | 29.969 | 29.631 | 37.552 | 24.982 | 9.816 | 2 | 0 | 55.764 | 55.811 | 42.253 | 22.719 | 0 | 0 | 54.138 | 30.234 | [5 empty] | 18.138 | 20.861 | 6 | 3.738 | 3.4779 | 4.4982 | 4.2857 | -0.80778 | -21.6101
2009-08-11 | 10:59 | 0 | 18.057 | 0 | 3 | 0 | 50.76 | 50.371 | 30.156 | 29.675 | 37.734 | 25.051 | 9.887 | 2 | 0 | 55.736 | 55.76 | 42.293 | 22.738 | 0 | 0 | 54.11 | 30.156 | [5 empty] | 0 | 21.085 | 7 | 3.7173 | 3.4583 | 4.4973 | 4.2857 | -0.82744 | -22.259
2009-08-11 | 11:00 | 0 | 18.113 | 0 | 2 | 0 | 50.653 | 50.697 | 30.428 | 29.92 | 37.976 | 25.102 | 9.917 | 2 | 0 | 55.764 | 55.788 | 42.298 | 22.694 | 0 | 0 | 54.161 | 30.21 | [5 empty] | 0 | 20.733 | 8 | 3.7086 | 3.45 | 4.497 | 4.2857 | -0.83574 | -22.5354
2009-08-11 | 11:01 | 0 | 18.138 | 0 | 3 | 0 | 50.767 | 50.63 | 30.764 | 30.185 | 37.997 | 25.127 | 9.94 | 1 | 0 | 55.788 | 55.788 | 42.322 | 22.694 | 0 | 0 | 54.182 | 30.234 | [5 empty] | 0 | 20.582 | 9 | 3.7019 | 3.4436 | 4.4967 | 4.2857 | -0.84211 | -22.7481
2009-08-11 | 11:02 | 1 | 18.138 | 0 | 3 | 0 | 50.882 | 50.721 | 31.127 | 30.524 | 38.093 | 25.176 | 9.94 | 2 | 0 | 55.788 | 55.788 | 42.391 | 22.719 | 0 | 0 | 54.161 | 30.259 | [5 empty] | 18.138 | 20.358 | 10 | 3.7019 | 3.4436 | 4.4967 | 4.2857 | -0.84211 | -22.7481
2009-08-11 | 11:03 | 0 | 18.082 | 0 | 3 | 0 | 51.082 | 50.739 | 31.529 | 30.808 | 38.626 | 25.122 | 9.887 | 1 | 0 | 55.76 | 55.736 | 42.387 | 22.714 | 0 | 0 | 54.086 | 30.229 | [5 empty] | 0 | 20.274 | 11 | 3.7173 | 3.4583 | 4.4973 | 4.2857 | -0.82744 | -22.259
2009-08-11 | 11:04 | 0 | 18.113 | 0 | 2 | 0 | 51.409 | 50.973 | 31.946 | 31.294 | 38.703 | 25.176 | 9.965 | 2 | 0 | 55.788 | 55.788 | 42.415 | 22.79 | 0 | 0 | 54.161 | 30.234 | [5 empty] | 0 | 20.115 | 12 | 3.6946 | 3.4367 | 4.4964 | 4.2857 | -0.84903 | -22.9802
2009-08-11 | 11:05 | 0 | 18.057 | 0 | 3 | 1 | 51.724 | 51.243 | 32.348 | 31.674 | 38.815 | 25.217 | 9.96 | 2 | 0 | 55.76 | 55.736 | 42.341 | 22.714 | 0 | 0 | 54.177 | 30.254 | [5 empty] | 0 | 20.05 | 13 | 3.696 | 3.4381 | 4.4965 | 4.2857 | -0.84764 | -22.9337
2009-08-11 | 11:06 | 1 | 18.082 | 0 | 3 | 0 | 52.228 | 51.563 | 32.775 | 32.181 | 39.425 | 25.242 | 9.836 | 1 | 0 | 55.76 | 55.692 | 42.363 | 22.738 | 0 | 0 | 54.086 | 30.254 | [5 empty] | 18.082 | 20.047 | 0 | 3.7322 | 3.4724 | 4.4979 | 4.2857 | -0.81332 | -21.7922
2009-08-11 | 11:07 | 0 | 18.082 | 0 | 3 | 0 | 52.733 | 52 | 33.175 | 32.517 | 39.662 | 25.242 | 9.811 | 2 | 0 | 55.76 | 55.736 | 42.387 | 22.761 | 0 | 0 | 54.086 | 30.276 | [5 empty] | 0 | 20.216 | 1 | 3.7394 | 3.4793 | 1.6079 | 1.3953 | 2.084 | 55.7294
2009-08-11 | 11:08 | 0 | 18.113 | 0 | 2 | 0 | 53.15 | 52.555 | 33.486 | 32.921 | 39.691 | 25.32 | 9.841 | 2 | 0 | 55.811 | 55.741 | 42.439 | 22.743 | 0 | 0 | 54.138 | 30.379 | [5 empty] | 0 | 20.229 | 2 | 3.7307 | 3.471 | 1.6075 | 1.3953 | 2.0757 | 55.6373
2009-08-11 | 11:09 | 0 | 18.087 | 0 | 3 | 0 | 53.701 | 52.898 | 33.792 | 33.251 | 40.183 | 25.345 | 9.791 | 1 | 0 | 55.788 | 55.753 | 42.427 | 22.682 | 0 | 0 | 54.124 | 30.342 | [5 empty] | 0 | 20.45 | 3 | 3.7453 | 3.4849 | 1.6081 | 1.3953 | 2.0895 | 55.7906
2009-08-11 | 11:10 | 1 | 18.113 | 1 | 3 | 0 | 54.182 | 53.356 | 33.979 | 33.486 | 40.935 | 25.392 | 9.867 | 2 | 0 | 55.762 | 55.718 | 42.461 | 22.67 | 0 | 0 | 54.159 | 30.354 | [5 empty] | 18.113 | 20.696 | 4 | 3.7231 | 3.4638 | 1.6072 | 1.3953 | 2.0685 | 55.5572
2009-08-11 | 11:11 | 0 | 18.057 | 0 | 2 | 0 | 45.509 | 53.808 | 34.115 | 33.716 | 25.048 | 25.411 | 9.738 | 1 | 0 | 55.713 | 55.69 | 42.48 | 22.64 | 0 | 0 | 54.061 | 30.372 | [5 empty] | 0 | 11.793 | 5 | 3.7607 | 3.4995 | 1.6087 | 1.3953 | 2.1042 | 55.9517
2009-08-11 | 11:12 | 0 | 18.113 | 0 | 3 | 0 | 38.208 | 48.655 | 34.237 | 33.955 | 21.056 | 25.487 | 9.841 | 0 | 0 | 55.762 | 55.694 | 42.556 | 22.79 | 0 | 0 | 54.112 | 30.354 | [5 empty] | 0 | 4.253 | 6 | 3.7307 | 3.471 | 1.6075 | 1.3953 | 2.0757 | 55.6373
2009-08-11 | 11:13 | 0 | 18.087 | 0 | 2 | 0 | 36.117 | 39.712 | 34.402 | 34.048 | 18.188 | 25.441 | 9.668 | 1 | 0 | 55.785 | 55.694 | 42.556 | 22.694 | 0 | 0 | 54.089 | 30.379 | [5 empty] | 0 | 2.069 | 7 | 3.7811 | 3.5189 | 1.6096 | 1.3953 | 2.1235 | 56.1625
2009-08-11 | 11:14 | 0 | 18.087 | 0 | 3 | 0 | 35.388 | 36.964 | 34.354 | 34.213 | 17.102 | 25.487 | 9.791 | 0 | 0 | 55.718 | 55.694 | 42.461 | 22.599 | 0 | 0 | 54.089 | 30.401 | [5 empty] | 0 | 1.175 | 8 | 3.7453 | 3.4849 | 1.6081 | 1.3953 | 2.0895 | 55.7906
2009-08-11 | 11:15 | 0 | 18.057 | 0 | 2 | 0 | 35.055 | 35.947 | 34.208 | 34.208 | 15.764 | 25.387 | 9.887 | 0 | 0 | 55.734 | 55.643 | 42.549 | 22.64 | 0 | 0 | 54.016 | 30.396 | [5 empty] | 0 | 0.847 | 9 | 3.7173 | 3.4583 | 1.607 | 1.3953 | 2.0629 | 55.4953
2009-08-11 | 11:16 | 0 | 18.062 | 0 | 3 | 0 | 34.871 | 35.529 | 34.168 | 34.144 | 14.485 | 25.416 | 9.791 | 0 | 0 | 55.785 | 55.671 | 42.532 | 22.743 | 0 | 0 | 54.021 | 30.45 | [5 empty] | 0 | 0.727 | 10 | 3.7453 | 3.4849 | 1.6081 | 1.3953 | 2.0895 | 55.7906
2009-08-11 | 11:17 | 0 | 18.087 | 0 | 2 | 0 | 34.73 | 35.246 | 34.003 | 34.072 | 14.583 | 25.367 | 9.841 | 0 | 0 | 55.741 | 55.648 | 42.556 | 22.719 | 0 | 0 | 54.021 | 30.475 | [5 empty] | 0 | 0.658 | 11 | 3.7307 | 3.471 | 1.6075 | 1.3953 | 2.0757 | 55.6373
2009-08-11 | 11:18 | 0 | 18.087 | 0 | 3 | 0 | 34.495 | 34.988 | 33.979 | 33.979 | 13.942 | 25.32 | 9.769 | 0 | 0 | 55.718 | 55.624 | 42.532 | 22.743 | 0 | 0 | 54.021 | 30.45 | [5 empty] | 0 | 0.516 | 12 | 3.7517 | 3.4909 | 1.6084 | 1.3953 | 2.0956 | 55.8576
2009-08-11 | 11:19 | 0 | 18.113 | 0 | 2 | 0 | 34.33 | 34.778 | 33.955 | 33.955 | 13.718 | 25.32 | 10.015 | 0 | 0 | 55.671 | 55.624 | 42.508 | 22.719 | 0 | 0 | 54.021 | 30.45 | [5 empty] | 0 | 0.375 | 13 | 3.68 | 3.4228 | 1.6055 | 1.3953 | 2.0275 | 55.0946
2009-08-11 | 11:20 | 0 | 18.057 | 0 | 3 | 0 | 34.16 | 34.491 | 33.902 | 33.857 | 16.307 | 25.217 | 9.786 | 0 | 0 | 55.62 | 55.529 | 42.504 | 22.714 | 0 | 0 | 53.993 | 30.445 | [5 empty] | 0 | 0.303 | 14 | 3.7467 | 3.4862 | 1.6082 | 1.3953 | 2.0909 | 55.8058
2009-08-11 | 11:21 | 0 | 18.057 | 0 | 2 | 0 | 46.403 | 34.373 | 33.809 | 33.857 | 32.986 | 25.217 | 9.761 | 0 | 0 | 55.575 | 55.529 | 42.456 | 22.569 | 0 | 0 | 53.993 | 30.445 | [5 empty] | 0 | 12.546 | 15 | 3.754 | 3.4932 | 1.6085 | 1.3953 | 2.0978 | 55.8819
2009-08-11 | 11:22 | 0 | 18.087 | 0 | 2 | 0 | 43.707 | 39.901 | 33.672 | 33.837 | 15.943 | 25.151 | 9.816 | 1 | 0 | 55.58 | 55.533 | 42.461 | 22.55 | 0 | 0 | 53.974 | 30.524 | [5 empty] | 0 | 9.87 | 16 | 3.738 | 3.4779 | 1.6078 | 1.3953 | 2.0826 | 55.7141
2009-08-11 | 11:23 | 0 | 18.062 | 0 | 3 | 0 | 36.868 | 46.592 | 33.486 | 33.72 | 14.731 | 25.078 | 9.841 | 0 | 0 | 55.533 | 55.51 | 42.508 | 22.645 | 0 | 0 | 53.974 | 30.524 | [5 empty] | 0 | 3.148 | 17 | 3.7307 | 3.471 | 1.6075 | 1.3953 | 2.0757 | 55.6373
2009-08-11 | 11:24 | 0 | 18.062 | 0 | 2 | 0 | 34.895 | 38.538 | 33.273 | 33.531 | 13.522 | 25.078 | 9.965 | 1 | 0 | 55.51 | 55.489 | 42.532 | 22.694 | 0 | 0 | 53.907 | 30.524 | [5 empty] | 0 | 1.364 | 18 | 3.6946 | 3.4367 | 1.6061 | 1.3953 | 2.0413 | 55.2521
2009-08-11 | 11:25 | 0 | 18.087 | 0 | 2 | 0 | 34.168 | 35.624 | 33.062 | 33.297 | 12.607 | 25.031 | 10.065 | 0 | 0 | 55.466 | 55.466 | 42.508 | 22.719 | 0 | 0 | 53.951 | 30.546 | [5 empty] | 0 | 0.871 | 19 | 3.6655 | 3.409 | 1.6049 | 1.3953 | 2.0137 | 54.9359
2009-08-11 | 11:26 | 0 | 18.087 | 0 | 3 | 0 | 33.744 | 34.613 | 32.756 | 33.062 | 12.288 | 24.933 | 10.088 | 0 | 0 | 55.466 | 55.442 | 42.532 | 22.55 | 0 | 0 | 53.998 | 30.546 | [5 empty] | 0 | 0.682 | 20 | 3.6588 | 3.4026 | 1.6046 | 1.3953 | 2.0073 | 54.8624
2009-08-11 | 11:27 | 0 | 18.087 | 0 | 2 | 0 | 33.414 | 34.096 | 32.448 | 32.732 | 11.966 | 24.911 | 10.163 | 0 | 0 | 55.442 | 55.442 | 42.461 | 22.621 | 0 | 0 | 53.998 | 30.499 | [5 empty] | 0 | 0.682 | 21 | 3.6369 | 3.3819 | 1.6037 | 1.3953 | 1.9865 | 54.6211
2009-08-11 | 11:28 | 0 | 18.087 | 0 | 2 | 0 | 33.062 | 33.72 | 32.208 | 32.426 | 11.89 | 24.911 | 10.337 | 0 | 0 | 55.419 | 55.396 | 42.461 | 22.621 | 0 | 0 | 53.998 | 30.524 | [5 empty] | 0 | 0.636 | 22 | 3.5863 | 3.3337 | 1.6017 | 1.3953 | 1.9384 | 54.0498
2009-08-11 | 11:29 | 0 | 18.057 | 0 | 3 | 0 | 32.658 | 33.34 | 32.059 | 32.179 | 11.566 | 24.882 | 10.379 | 0 | 0 | 55.368 | 55.368 | 42.473 | 22.582 | 0 | 0 | 54.009 | 30.506 | [5 empty] | 0 | 0.479 | 23 | 3.574 | 3.3221 | 1.6012 | 1.3953 | 1.9267 | 53.9095
2009-08-11 | 11:30 | 0 | 18.113 | 0 | 2 | 0 | 32.38 | 33.017 | 31.826 | 31.97 | 11.521 | 24.864 | 10.656 | 0 | 0 | 55.403 | 55.403 | 42.465 | 22.55 | 0 | 0 | 54.002 | 30.524 | [5 empty] | 0 | 0.41 | 24 | 3.4934 | 3.2454 | 1.5979 | 1.3953 | 1.8501 | 52.9594
2009-08-11 | 11:31 | 0 | 18.118 | 0 | 2 | 0 | 32.144 | 32.694 | 31.661 | 31.88 | 11.279 | 24.796 | 10.686 | 0 | 0 | 55.407 | 55.407 | 42.47 | 22.653 | 0 | 0 | 54.007 | 30.578 | [5 empty] | 0 | 0.264 | 25 | 3.4846 | 3.2371 | 1.5976 | 1.3953 | 1.8418 | 52.8539
2009-08-11 | 11:32 | 0 | 18.118 | 0 | 3 | 0 | 41.179 | 32.409 | 31.495 | 31.661 | 30.242 | 24.845 | 10.759 | 0 | 0 | 55.361 | 55.384 | 42.446 | 22.628 | 0 | 0 | 54.077 | 30.578 | [5 empty] | 0 | 9.518 | 26 | 3.4634 | 3.2169 | 1.5967 | 1.3953 | 1.8216 | 52.5949
2009-08-11 | 11:33 | 0 | 18.143 | 0 | 2 | 0 | 43.951 | 35.043 | 31.421 | 31.47 | 16.639 | 24.771 | 10.784 | 1 | 0 | 55.384 | 55.407 | 42.47 | 22.653 | 0 | 0 | 54.054 | 30.651 | [5 empty] | 0 | 12.481 | 27 | 3.4561 | 3.21 | 1.5964 | 1.3953 | 1.8146 | 52.5054
2009-08-11 | 11:34 | 0 | 18.143 | 0 | 3 | 0 | 35.256 | 45.983 | 31.35 | 31.372 | 13.625 | 24.749 | 10.907 | 0 | 0 | 55.337 | 55.384 | 42.422 | 22.699 | 0 | 0 | 54.007 | 30.602 | [5 empty] | 0 | 3.884 | 28 | 3.4203 | 3.1759 | 1.5949 | 1.3953 | 1.7806 | 52.0599
2009-08-11 | 11:35 | 0 | 18.168 | 0 | 2 | 0 | 32.763 | 37.16 | 31.23 | 31.252 | 12.416 | 24.725 | 10.636 | 0 | 0 | 55.316 | 55.384 | 42.401 | 22.555 | 0 | 0 | 54.007 | 30.602 | [5 empty] | 0 | 1.511 | 29 | 3.4992 | 3.251 | 1.5981 | 1.3953 | 1.8556 | 53.0295
2009-08-11 | 11:36 | 0 | 18.168 | 0 | 2 | 0 | 31.904 | 33.469 | 31.156 | 31.156 | 11.797 | 24.7 | 10.933 | 1 | 0 | 55.293 | 55.337 | 42.446 | 22.579 | 0 | 0 | 53.963 | 30.602 | [5 empty] | 0 | 0.748 | 30 | 3.4127 | 3.1687 | 1.5946 | 1.3953 | 1.7734 | 51.9645
2009-08-11 | 11:37 | 0 | 18.143 | 0 | 3 | 0 | 31.517 | 32.336 | 30.916 | 31.085 | 11.772 | 24.676 | 11.179 | 0 | 0 | 55.27 | 55.316 | 42.401 | 22.579 | 0 | 0 | 54.007 | 30.651 | [5 empty] | 0 | 0.432 | 31 | 3.3411 | 3.1007 | 1.5917 | 1.3953 | 1.7053 | 51.0406
2009-08-11 | 11:38 | 0 | 18.118 | 0 | 2 | 0 | 31.23 | 31.88 | 30.676 | 30.916 | 11.551 | 24.7 | 10.86 | 0 | 0 | 55.27 | 55.337 | 42.401 | 22.533 | 0 | 0 | 53.963 | 30.627 | [5 empty] | 0 | 0.314 | 32 | 3.434 | 3.189 | 1.5955 | 1.3953 | 1.7936 | 52.2312
2009-08-11 | 11:39 | 0 | 18.118 | 0 | 3 | 0 | 31.036 | 31.566 | 30.506 | 30.627 | 11.156 | 24.7 | 11.229 | 0 | 0 | 55.246 | 55.293 | 42.377 | 22.508 | 0 | 0 | 53.963 | 30.602 | [5 empty] | 0 | 0.409 | 33 | 3.3265 | 3.0868 | 1.5911 | 1.3953 | 1.6915 | 50.8479
2009-08-11 | 11:40 | 0 | 18.118 | 0 | 2 | 0 | 30.747 | 31.276 | 30.288 | 30.433 | 11.106 | 24.651 | 10.983 | 0 | 0 | 55.246 | 55.293 | 42.353 | 22.604 | 0 | 0 | 53.939 | 30.602 | [5 empty] | 0 | 0.314 | 34 | 3.3982 | 3.1549 | 1.594 | 1.3953 | 1.7596 | 51.7798
2009-08-11 | 11:41 | 0 | 18.168 | 0 | 3 | 0 | 30.531 | 30.987 | 30.097 | 30.266 | 10.933 | 24.651 | 11.179 | 0 | 0 | 55.246 | 55.27 | 42.305 | 22.579 | 0 | 0 | 53.916 | 30.602 | [5 empty] | 0 | 0.265 | 35 | 3.3411 | 3.1007 | 1.5917 | 1.3953 | 1.7053 | 51.0406
2009-08-11 | 11:42 | 0 | 18.118 | 0 | 2 | 0 | 30.288 | 30.747 | 29.977 | 30.023 | 10.958 | 24.627 | 11.204 | 0 | 0 | 55.223 | 55.27 | 42.284 | 22.533 | 0 | 0 | 53.916 | 30.651 | [5 empty] | 0 | 0.265 | 36 | 3.3338 | 3.0937 | 1.5914 | 1.3953 | 1.6984 | 50.9445
2009-08-11 | 11:43 | 1 | 18.198 | 0 | 3 | 0 | 35.636 | 30.511 | 29.837 | 29.884 | 27.981 | 24.585 | 11.038 | 0 | 0 | 55.228 | 55.274 | 42.312 | 22.658 | 0 | 0 | 53.967 | 30.681 | [5 empty] | 18.198 | 5.752 | 37 | 3.3821 | 3.1397 | 1.5934 | 1.3953 | 1.7443 | 51.5749
2009-08-11 | 11:44 | 0 | 18.168 | 0 | 3 | 0 | 48.893 | 32.976 | 29.759 | 29.734 | 29.158 | 24.58 | 11.056 | 1 | 0 | 55.155 | 55.246 | 42.26 | 22.579 | 0 | 0 | 53.893 | 30.676 | [5 empty] | 0 | 19.159 | 38 | 3.3769 | 3.1347 | 1.5932 | 1.3953 | 1.7394 | 51.5074
2009-08-11 | 11:45 | 0 | 18.143 | 0 | 2 | 0 | 50.865 | 46.968 | 29.638 | 29.614 | 30.168 | 24.506 | 10.759 | 2 | 0 | 55.155 | 55.223 | 42.284 | 22.555 | 0 | 0 | 53.939 | 30.651 | [5 empty] | 0 | 21.251 | 39 | 3.4634 | 3.2169 | 1.5967 | 1.3953 | 1.8216 | 52.5949
2009-08-11 | 11:46 | 0 | 18.118 | 0 | 3 | 0 | 51.141 | 50.086 | 29.567 | 29.589 | 30.578 | 24.531 | 10.636 | 1 | 0 | 55.155 | 55.223 | 42.236 | 22.555 | 0 | 0 | 53.916 | 30.651 | [5 empty] | 0 | 21.552 | 40 | 3.4992 | 3.251 | 1.5981 | 1.3953 | 1.8556 | 53.0295
2009-08-11 | 11:47 | 1 | 18.143 | 0 | 2 | 0 | 51.096 | 50.592 | 29.687 | 29.494 | 30.242 | 24.46 | 10.588 | 2 | 0 | 55.132 | 55.2 | 42.26 | 22.533 | 0 | 0 | 53.848 | 30.651 | [5 empty] | 18.143 | 21.602 | 41 | 3.5132 | 3.2642 | 1.5987 | 1.3953 | 1.8689 | 53.1967
2009-08-11 | 11:48 | 0 | 18.118 | 0 | 3 | 1 | 51.05 | 50.66 | 29.663 | 29.469 | 31.156 | 24.482 | 10.563 | 2 | 0 | 55.109 | 55.223 | 42.305 | 22.628 | 0 | 0 | 53.778 | 30.651 | [5 empty] | 0 | 21.581 | 42 | 3.5205 | 3.2712 | 1.599 | 1.3953 | 1.8758 | 53.2833
2009-08-11 | 11:49 | 0 | 18.143 | 0 | 3 | 0 | 50.935 | 50.728 | 29.638 | 29.518 | 31.35 | 24.58 | 10.588 | 1 | 0 | 55.179 | 55.2 | 42.341 | 22.496 | 0 | 0 | 53.766 | 30.614 | [5 empty] | 0 | 21.417 | 0 | 3.5132 | 3.2642 | 1.5987 | 1.3953 | 1.8689 | 53.1967
2009-08-11 | 11:50 | 0 | 18.133 | 0 | 2 | 0 | 50.924 | 50.672 | 29.604 | 29.459 | 31.87 | 24.595 | 10.578 | 2 | 0 | 55.167 | 55.19 | 42.32 | 22.545 | 0 | 0 | 53.745 | 30.641 | [5 empty] | 0 | 21.465 | 1 | 3.5161 | 3.267 | 4.8189 | 4.6154 | -1.3484 | -38.3487
2009-08-11 | 11:51 | 1 | 18.125 | 0 | 3 | 0 | 50.826 | 50.641 | 29.597 | 29.403 | 32.247 | 24.683 | 10.545 | 2 | 0 | 55.16 | 55.16 | 42.334 | 22.442 | 0 | 0 | 53.715 | 30.609 | [5 empty] | 18.125 | 21.423 | 2 | 3.5257 | 3.2761 | 4.8193 | 4.6154 | -1.3392 | -37.9851
2009-08-11 | 11:52 | 0 | 18.133 | 0 | 2 | 0 | 50.809 | 50.672 | 29.629 | 29.41 | 33.177 | 24.786 | 10.799 | 1 | 0 | 55.235 | 55.19 | 42.365 | 22.569 | 0 | 0 | 53.745 | 30.641 | [5 empty] | 0 | 21.399 | 3 | 3.4517 | 3.2058 | 4.8163 | 4.6154 | -1.4095 | -40.836
2009-08-11 | 11:53 | 0 | 18.158 | 0 | 3 | 0 | 50.742 | 50.648 | 29.629 | 29.41 | 33.835 | 24.81 | 11.023 | 2 | 0 | 55.281 | 55.214 | 42.365 | 22.545 | 0 | 0 | 53.722 | 30.663 | [5 empty] | 0 | 21.332 | 4 | 3.3865 | 3.1438 | 4.8136 | 4.6154 | -1.4716 | -43.4534
2009-08-11 | 11:54 | 0 | 18.133 | 0 | 3 | 0 | 50.672 | 50.581 | 29.604 | 29.41 | 34.445 | 24.931 | 10.726 | 2 | 0 | 55.235 | 55.235 | 42.365 | 22.594 | 0 | 0 | 53.79 | 30.641 | [5 empty] | 0 | 21.262 | 5 | 3.473 | 3.226 | 4.8171 | 4.6154 | -1.3893 | -40.0042
2009-08-11 | 11:55 | 1 | 18.158 | 0 | 2 | 0 | 50.581 | 50.557 | 29.678 | 29.388 | 34.986 | 24.955 | 10.503 | 1 | 0 | 55.281 | 55.235 | 42.389 | 22.643 | 0 | 0 | 53.769 | 30.663 | [5 empty] | 18.158 | 21.193 | 6 | 3.5379 | 3.2878 | 4.8197 | 4.6154 | -1.3276 | -37.5252
2009-08-11 | 11:56 | 0 | 18.133 | 0 | 3 | 0 | 50.581 | 50.443 | 29.7 | 29.41 | 35.667 | 25.026 | 10.701 | 2 | 0 | 55.281 | 55.214 | 42.389 | 22.618 | 0 | 0 | 53.699 | 30.663 | [5 empty] | 0 | 21.171 | 7 | 3.4803 | 3.233 | 4.8174 | 4.6154 | -1.3824 | -39.7217
2009-08-11 | 11:57 | 0 | 18.133 | 0 | 3 | 0 | 50.49 | 50.443 | 29.724 | 29.459 | 35.974 | 25.171 | 10.875 | 2 | 0 | 55.305 | 55.214 | 42.413 | 22.643 | 0 | 0 | 53.745 | 30.688 | [5 empty] | 0 | 21.031 | 8 | 3.4296 | 3.1848 | 4.8154 | 4.6154 | -1.4306 | -41.7129
2009-08-11 | 11:58 | 0 | 18.158 | 1 | 2 | 0 | 50.534 | 50.375 | 29.724 | 29.484 | 36.679 | 25.149 | 10.875 | 1 | 0 | 55.328 | 55.214 | 42.389 | 22.714 | 0 | 0 | 53.675 | 30.641 | [5 empty] | 0 | 21.05 | 9 | 3.4296 | 3.1848 | 4.8154 | 4.6154 | -1.4306 | -41.7129
2009-08-11 | 11:59 | 1 | 18.133 | 0 | 3 | 0 | 50.581 | 50.49 | 29.869 | 29.533 | 37.079 | 25.269 | 10.799 | 2 | 0 | 55.349 | 55.214 | 42.437 | 22.667 | 0 | 0 | 53.745 | 30.688 | [5 empty] | 18.133 | 21.048 | 10 | 3.4517 | 3.2058 | 4.8163 | 4.6154 | -1.4095 | -40.836
2009-08-11 | 12:00 | 0 | 18.133 | 0 | 3 | 0 | 50.49 | 50.466 | 29.989 | 29.629 | 37.526 | 25.291 | 10.774 | 2 | 0 | 55.328 | 55.214 | 42.461 | 22.689 | 0 | 0 | 53.745 | 30.712 | [5 empty] | 0 | 20.861 | 11 | 3.459 | 3.2128 | 4.8166 | 4.6154 | -1.4026 | -40.55
2009-08-11 | 12:01 | 0 | 18.075 | 0 | 3 | 1 | 50.413 | 50.366 | 30.222 | 29.741 | 37.495 | 25.284 | 10.52 | 1 | 0 | 55.319 | 55.16 | 42.406 | 22.562 | 0 | 0 | 53.738 | 30.73 | [5 empty] | 0 | 20.672 | 12 | 3.533 | 3.2831 | 4.8195 | 4.6154 | -1.3323 | -37.711
2009-08-11 | 12:02 | 1 | 18.108 | 0 | 2 | 0 | 50.375 | 50.396 | 30.519 | 30.014 | 37.595 | 25.414 | 10.354 | 2 | 0 | 55.305 | 55.235 | 42.389 | 22.618 | 0 | 0 | 53.722 | 30.737 | [5 empty] | 18.108 | 20.361 | 0 | 3.5813 | 3.329 | 4.8215 | 4.6154 | -1.2864 | -35.919
2009-08-11 | 12:03 | 0 | 18.133 | 0 | 3 | 0 | 50.672 | 50.305 | 30.833 | 30.254 | 37.971 | 25.389 | 10.701 | 2 | 0 | 55.372 | 55.214 | 42.461 | 22.569 | 0 | 0 | 53.745 | 30.737 | [5 empty] | 0 | 20.418 | 1 | 3.4803 | 3.233 | 2.271 | 2.069 | 1.164 | 33.4456
2009-08-11 | 12:04 | 0 | 18.108 | 0 | 3 | 0 | 50.786 | 50.534 | 31.171 | 30.592 | 37.784 | 25.436 | 10.651 | 1 | 0 | 55.349 | 55.19 | 42.485 | 22.643 | 0 | 0 | 53.745 | 30.737 | [5 empty] | 0 | 20.194 | 2 | 3.4948 | 3.2468 | 2.2716 | 2.069 | 1.1778 | 33.7023
2009-08-11 | 12:05 | 0 | 18.108 | 0 | 3 | 0 | 51.176 | 50.695 | 31.556 | 30.928 | 38.16 | 25.46 | 10.726 | 2 | 0 | 55.349 | 55.167 | 42.461 | 22.523 | 0 | 0 | 53.79 | 30.712 | [5 empty] | 0 | 20.248 | 3 | 3.473 | 3.226 | 2.2707 | 2.069 | 1.1571 | 33.3165
2009-08-11 | 12:06 | 1 | 18.133 | 0 | 2 | 0 | 51.474 | 51.017 | 31.99 | 31.362 | 37.995 | 25.485 | 10.628 | 2 | 0 | 55.372 | 55.19 | 42.506 | 22.667 | 0 | 0 | 53.79 | 30.761 | [5 empty] | 18.133 | 20.112 | 4 | 3.5015 | 3.2532 | 2.2719 | 2.069 | 1.1842 | 33.8197
2009-08-11 | 12:07 | 0 | 18.108 | 0 | 3 | 0 | 51.864 | 51.313 | 32.326 | 31.747 | 38.466 | 25.58 | 10.701 | 1 | 0 | 55.349 | 55.167 | 42.461 | 22.689 | 0 | 0 | 53.745 | 30.761 | [5 empty] | 0 | 20.117 | 5 | 3.4803 | 3.233 | 2.271 | 2.069 | 1.164 | 33.4456
2009-08-11 | 12:08 | 0 | 18.108 | 0 | 3 | 0 | 52.415 | 51.682 | 32.73 | 32.135 | 39.265 | 25.654 | 10.9 | 2 | 0 | 55.328 | 55.19 | 42.506 | 22.667 | 0 | 0 | 53.722 | 30.737 | [5 empty] | 0 | 20.28 | 6 | 3.4223 | 3.1779 | 2.2686 | 2.069 | 1.1089 | 32.4024
2009-08-11 | 12:09 | 0 | 18.108 | 0 | 2 | 0 | 52.691 | 52.14 | 33.084 | 32.567 | 39.265 | 25.703 | 10.774 | 2 | 0 | 55.375 | 55.19 | 42.554 | 22.738 | 0 | 0 | 53.769 | 30.81 | [5 empty] | 0 | 20.124 | 7 | 3.459 | 3.2128 | 2.2701 | 2.069 | 1.1438 | 33.067
2009-08-11 | 12:10 | 1 | 18.16 | 0 | 3 | 0 | 53.246 | 52.649 | 33.417 | 32.945 | 39.715 | 25.73 | 10.754 | 1 | 0 | 55.377 | 55.239 | 42.604 | 22.67 | 0 | 0 | 53.75 | 30.813 | [5 empty] | 18.16 | 20.301 | 8 | 3.4648 | 3.2183 | 2.2704 | 2.069 | 1.1493 | 33.1712
2009-08-11 | 12:11 | 0 | 18.211 | 0 | 3 | 0 | 53.703 | 52.947 | 33.72 | 33.251 | 40.255 | 25.801 | 10.827 | 2 | 0 | 55.424 | 55.216 | 42.652 | 22.741 | 0 | 0 | 53.75 | 30.837 | [5 empty] | 0 | 20.452 | 9 | 3.4436 | 3.1981 | 2.2695 | 2.069 | 1.1291 | 32.7892
2009-08-11 | 12:12 | 0 | 18.211 | 0 | 2 | 0 | 54.026 | 53.381 | 33.957 | 33.579 | 40.748 | 25.826 | 10.779 | 1 | 0 | 55.447 | 55.216 | 42.676 | 22.79 | 0 | 0 | 53.794 | 30.859 | [5 empty] | 0 | 20.447 | 10 | 3.4576 | 3.2114 | 2.2701 | 2.069 | 1.1424 | 33.0409
2009-08-11 | 12:13 | 0 | 18.243 | 0 | 3 | 0 | 44.508 | 53.727 | 34.168 | 33.744 | 25.61 | 25.921 | 10.729 | 1 | 0 | 55.424 | 55.216 | 42.676 | 22.719 | 0 | 0 | 53.818 | 30.837 | [5 empty] | 0 | 10.764 | 11 | 3.4721 | 3.2252 | 2.2707 | 2.069 | 1.1562 | 33.3009
2009-08-11 | 12:14 | 0 | 18.211 | 0 | 3 | 0 | 37.88 | 47.145 | 34.309 | 33.957 | 19.297 | 25.897 | 11.124 | 0 | 0 | 55.424 | 55.216 | 42.7 | 22.765 | 0 | 0 | 53.841 | 30.813 | [5 empty] | 0 | 3.923 | 12 | 3.3571 | 3.1159 | 2.266 | 2.069 | 1.0469 | 31.1851
2009-08-11 | 12:15 | 0 | 18.211 | 0 | 2 | 0 | 36 | 39.057 | 34.402 | 34.12 | 16.657 | 25.995 | 11.073 | 1 | 0 | 55.47 | 55.216 | 42.721 | 22.765 | 0 | 0 | 53.841 | 30.837 | [5 empty] | 0 | 1.88 | 13 | 3.3719 | 3.13 | 2.2666 | 2.069 | 1.061 | 31.4664
2009-08-11 | 12:16 | 0 | 18.243 | 0 | 3 | 0 | 35.421 | 36.737 | 34.481 | 34.292 | 15.676 | 26.073 | 10.958 | 0 | 0 | 55.501 | 55.246 | 42.731 | 22.846 | 0 | 0 | 53.801 | 30.845 | [5 empty] | 0 | 1.129 | 14 | 3.4054 | 3.1618 | 2.268 | 2.069 | 1.0929 | 32.0917
2009-08-11 | 12:17 | 0 | 18.218 | 0 | 3 | 0 | 35.115 | 35.892 | 34.412 | 34.316 | 14.417 | 26.051 | 10.885 | 0 | 0 | 55.454 | 55.246 | 42.752 | 22.797 | 0 | 0 | 53.78 | 30.869 | [5 empty] | 0 | 0.799 | 15 | 3.4267 | 3.182 | 2.2688 | 2.069 | 1.1131 | 32.4823
2009-08-11 | 12:18 | 0 | 18.218 | 0 | 2 | 0 | 34.928 | 35.514 | 34.27 | 34.223 | 14.243 | 25.929 | 11.355 | 0 | 0 | 55.477 | 55.225 | 42.752 | 22.653 | 0 | 0 | 53.71 | 30.891 | [5 empty] | 0 | 0.705 | 16 | 3.2898 | 3.0519 | 2.2633 | 2.069 | 0.98297 | 29.8791
2009-08-11 | 12:19 | 0 | 18.218 | 0 | 3 | 0 | 34.715 | 35.211 | 34.151 | 34.151 | 14.047 | 25.906 | 11.058 | 0 | 0 | 55.431 | 55.202 | 42.659 | 22.702 | 0 | 0 | 53.71 | 30.869 | [5 empty] | 0 | 0.564 | 17 | 3.3763 | 3.1341 | 2.2668 | 2.069 | 1.0652 | 31.5486
2009-08-11 | 12:20 | 0 | 18.218 | 0 | 2 | 0 | 34.529 | 34.998 | 34.081 | 34.105 | 14.367 | 25.737 | 11.279 | 0 | 0 | 55.407 | 55.155 | 42.707 | 22.653 | 0 | 0 | 53.666 | 30.869 | [5 empty] | 0 | 0.424 | 18 | 3.312 | 3.073 | 2.2642 | 2.069 | 1.004 | 30.3146
2009-08-11 | 12:21 | 0 | 18.243 | 0 | 3 | 0 | 34.388 | 34.739 | 33.964 | 34.058 | 13.454 | 25.593 | 11.305 | 0 | 0 | 55.384 | 55.132 | 42.683 | 22.726 | 0 | 0 | 53.619 | 30.891 | [5 empty] | 0 | 0.33 | 19 | 3.3044 | 3.0658 | 2.2639 | 2.069 | 0.99681 | 30.1663
2009-08-11 | 12:22 | 0 | 18.218 | 0 | 2 | 0 | 34.247 | 34.574 | 33.916 | 33.94 | 23.231 | 25.688 | 11.33 | 0 | 0 | 55.316 | 55.132 | 42.659 | 22.582 | 0 | 0 | 53.596 | 30.916 | [5 empty] | 0 | 0.307 | 20 | 3.2971 | 3.0589 | 2.2636 | 2.069 | 0.98989 | 30.023
2009-08-11 | 12:23 | 0 | 18.218 | 0 | 3 | 0 | 47.336 | 34.388 | 33.916 | 33.847 | 32.314 | 25.544 | 11.181 | 1 | 0 | 55.27 | 55.064 | 42.659 | 22.628 | 0 | 0 | 53.573 | 30.916 | [5 empty] | 0 | 13.489 | 21 | 3.3405 | 3.1001 | 2.2653 | 2.069 | 1.0311 | 30.8677
2009-08-11 | 12:24 | 0 | 18.243 | 0 | 2 | 0 | 42.377 | 41.695 | 33.751 | 33.847 | 15.702 | 25.497 | 11.058 | 0 | 0 | 55.246 | 55.064 | 42.611 | 22.653 | 0 | 0 | 53.573 | 30.916 | [5 empty] | 0 | 8.53 | 22 | 3.3763 | 3.1341 | 2.2668 | 2.069 | 1.0652 | 31.5486
2009-08-11 | 12:25 | 0 | 18.218 | 0 | 3 | 0 | 36.43 | 45.18 | 33.565 | 33.751 | 12.687 | 25.472 | 11.207 | 1 | 0 | 55.202 | 55.041 | 42.59 | 22.677 | 0 | 0 | 53.549 | 30.869 | [5 empty] | 0 | 2.679 | 23 | 3.3329 | 3.0929 | 2.265 | 2.069 | 1.0239 | 30.7219
2009-08-11 | 12:26 | 0 | 18.218 | 0 | 2 | 0 | 34.811 | 37.772 | 33.424 | 33.589 | 12.589 | 25.423 | 11.601 | 0 | 0 | 55.179 | 55.018 | 42.635 | 22.702 | 0 | 0 | 53.505 | 30.891 | [5 empty] | 0 | 1.222 | 24 | 3.2182 | 2.9838 | 2.2604 | 2.069 | 0.91488 | 28.4283
2009-08-11 | 12:27 | 0 | 18.218 | 0 | 2 | 0 | 34.151 | 35.352 | 33.189 | 33.424 | 12.22 | 25.399 | 11.626 | 0 | 0 | 55.132 | 55.041 | 42.635 | 22.702 | 0 | 0 | 53.549 | 30.869 | [5 empty] | 0 | 0.727 | 25 | 3.2109 | 2.9769 | 2.2601 | 2.069 | 0.90796 | 28.2773
2009-08-11 | 12:28 | 0 | 18.218 | 0 | 3 | 0 | 33.799 | 34.529 | 32.859 | 33.189 | 12.119 | 25.303 | 11.378 | 0 | 0 | 55.132 | 54.973 | 42.635 | 22.702 | 0 | 0 | 53.482 | 30.869 | [5 empty] | 0 | 0.61 | 26 | 3.2831 | 3.0456 | 2.263 | 2.069 | 0.9766 | 29.7462
2009-08-11 | 12:29 | 0 | 18.243 | 0 | 2 | 0 | 33.493 | 34.105 | 32.577 | 32.883 | 11.848 | 25.232 | 11.453 | 0 | 0 | 55.111 | 54.95 | 42.635 | 22.594 | 0 | 0 | 53.468 | 30.808 | [5 empty] | 0 | 0.61 | 27 | 3.2613 | 3.0248 | 2.2621 | 2.069 | 0.95584 | 29.3088
2009-08-11 | 12:30 | 0 | 18.216 | 0 | 2 | 1 | 33.163 | 33.727 | 32.385 | 32.551 | 11.772 | 25.205 | 11.574 | 0 | 0 | 55.083 | 54.968 | 42.609 | 22.65 | 0 | 0 | 53.547 | 30.867 | [5 empty] | 0 | 0.612 | 28 | 3.2261 | 2.9913 | 2.2607 | 2.069 | 0.92235 | 28.5907
2009-08-11 | 12:31 | 0 | 18.216 | 0 | 3 | 0 | 32.809 | 33.421 | 32.142 | 32.311 | 11.476 | 25.132 | 11.327 | 0 | 0 | 55.039 | 54.901 | 42.585 | 22.65 | 0 | 0 | 53.57 | 30.818 | [5 empty] | 0 | 0.498 | 0 | 3.298 | 3.0597 | 2.2636 | 2.069 | 0.99072 | 30.0403
2009-08-11 | 12:32 | 0 | 18.18 | 0 | 2 | 0 | 32.446 | 33.012 | 31.867 | 32.108 | 11.415 | 25.002 | 11.787 | 0 | 0 | 55.006 | 54.868 | 42.552 | 22.616 | 0 | 0 | 53.514 | 30.808 | [5 empty] | 0 | 0.338 | 1 | 3.164 | 2.9324 | 2.3321 | 2.1429 | 0.7895 | 24.9524
2009-08-11 | 12:33 | 0 | 18.18 | 0 | 2 | 0 | 32.132 | 32.682 | 31.553 | 31.772 | 11.415 | 24.931 | 11.835 | 0 | 0 | 54.983 | 54.845 | 42.53 | 22.616 | 0 | 0 | 53.538 | 30.808 | [5 empty] | 0 | 0.36 | 2 | 3.15 | 2.9191 | 2.3315 | 2.1429 | 0.77621 | 24.6414
2009-08-11 | 12:34 | 1 | 18.18 | 0 | 3 | 0 | 43.563 | 32.421 | 31.507 | 31.674 | 30.109 | 24.953 | 11.812 | 0 | 0 | 54.959 | 54.821 | 42.506 | 22.569 | 0 | 0 | 53.514 | 30.833 | [5 empty] | 18.18 | 11.889 | 3 | 3.1567 | 2.9254 | 2.3318 | 2.1429 | 0.78258 | 24.7908
2009-08-11 | 12:35 | 0 | 18.241 | 0 | 2 | 0 | 42.681 | 36.383 | 31.396 | 31.468 | 16.021 | 24.94 | 11.996 | 1 | 0 | 54.992 | 54.831 | 42.564 | 22.579 | 0 | 0 | 53.547 | 30.867 | [5 empty] | 0 | 11.213 | 4 | 3.1032 | 2.8745 | 2.3296 | 2.1429 | 0.73165 | 23.5775
2009-08-11 | 12:36 | 0 | 18.19 | 0 | 2 | 0 | 34.878 | 45.453 | 31.276 | 31.372 | 13.698 | 24.965 | 11.797 | 0 | 0 | 54.922 | 54.854 | 42.54 | 22.604 | 0 | 0 | 53.547 | 30.867 | [5 empty] | 0 | 3.506 | 5 | 3.1611 | 2.9296 | 2.332 | 2.1429 | 0.78673 | 24.8879
2009-08-11 | 12:37 | 0 | 18.216 | 0 | 3 | 0 | 32.646 | 36.806 | 31.203 | 31.276 | 12.981 | 24.891 | 11.946 | 0 | 0 | 54.922 | 54.854 | 42.468 | 22.699 | 0 | 0 | 53.524 | 30.867 | [5 empty] | 0 | 1.37 | 6 | 3.1177 | 2.8883 | 2.3302 | 2.1429 | 0.74549 | 23.9113
2009-08-11 | 12:38 | 0 | 18.216 | 0 | 2 | 0 | 31.877 | 33.397 | 31.154 | 31.132 | 11.87 | 24.842 | 11.551 | 1 | 0 | 54.901 | 54.807 | 42.492 | 22.65 | 0 | 0 | 53.524 | 30.867 | [5 empty] | 0 | 0.745 | 7 | 3.2327 | 2.9977 | 2.3349 | 2.1429 | 0.85483 | 26.4427
2009-08-11 | 12:39 | 0 | 18.216 | 0 | 2 | 0 | 31.492 | 32.311 | 30.889 | 31.034 | 11.772 | 24.842 | 11.823 | 0 | 0 | 54.877 | 54.763 | 42.492 | 22.65 | 0 | 0 | 53.547 | 30.842 | [5 empty] | 0 | 0.458 | 8 | 3.1535 | 2.9224 | 2.3316 | 2.1429 | 0.77954 | 24.7194
2009-08-11 | 12:40 | 0 | 18.216 | 0 | 3 | 0 | 31.276 | 31.83 | 30.744 | 30.867 | 11.279 | 24.82 | 11.722 | 0 | 0 | 54.854 | 54.763 | 42.468 | 22.65 | 0 | 0 | 53.524 | 30.842 | [5 empty] | 0 | 0.409 | 9 | 3.183 | 2.9504 | 2.3328 | 2.1429 | 0.80749 | 25.3693
2009-08-11 | 12:41 | 0 | 18.216 | 0 | 2 | 0 | 30.962 | 31.468 | 30.433 | 30.624 | 10.86 | 24.747 | 11.204 | 0 | 0 | 54.831 | 54.763 | 42.375 | 22.604 | 0 | 0 | 53.5 | 30.867 | [5 empty] | 0 | 0.338 | 10 | 3.3338 | 3.0937 | 2.3389 | 2.1429 | 0.95088 | 28.5223
2009-08-11 | 12:42 | 0 | 18.216 | 0 | 2 | 0 | 30.769 | 31.276 | 30.359 | 30.457 | 10.958 | 24.747 | 11.526 | 0 | 0 | 54.854 | 54.74 | 42.422 | 22.65 | 0 | 0 | 53.456 | 30.889 | [5 empty] | 0 | 0.312 | 11 | 3.24 | 3.0046 | 2.3352 | 2.1429 | 0.86175 | 26.5969
2009-08-11 | 12:43 | 0 | 18.216 | 0 | 3 | 0 | 30.553 | 31.012 | 30.119 | 30.313 | 10.933 | 24.722 | 11.476 | 0 | 0 | 54.831 | 54.74 | 42.422 | 22.579 | 0 | 0 | 53.433 | 30.842 | [5 empty] | 0 | 0.24 | 12 | 3.2546 | 3.0184 | 2.3357 | 2.1429 | 0.87559 | 26.9031
2009-08-11 | 12:44 | 0 | 18.216 | 0 | 2 | 0 | 30.335 | 30.744 | 29.999 | 30.094 | 10.462 | 24.602 | 11.204 | 0 | 0 | 54.831 | 54.716 | 42.422 | 22.604 | 0 | 0 | 53.5 | 30.842 | [5 empty] | 0 | 0.241 | 13 | 3.3338 | 3.0937 | 2.3389 | 2.1429 | 0.95088 | 28.5223
2009-08-11 | 12:45 | 0 | 18.246 | 1 | 3 | 0 | 38.55 | 30.558 | 29.859 | 29.955 | 27.716 | 24.577 | 11.279 | 0 | 0 | 54.784 | 54.716 | 42.351 | 22.604 | 0 | 0 | 53.5 | 30.842 | [5 empty] | 0 | 8.595 | 14 | 3.312 | 3.073 | 2.3381 | 2.1429 | 0.93012 | 28.0836
2009-08-11 | 12:46 | 0 | 18.241 | 0 | 2 | 0 | 49.374 | 33.704 | 29.734 | 29.759 | 29.035 | 24.555 | 11.501 | 1 | 0 | 54.807 | 54.716 | 42.375 | 22.628 | 0 | 0 | 53.477 | 30.818 | [5 empty] | 0 | 19.615 | 15 | 3.2473 | 3.0115 | 2.3354 | 2.1429 | 0.86867 | 26.7503
2009-08-11 | 12:47 | 1 | 18.143 | 0 | 3 | 0 | 50.819 | 47.196 | 29.54 | 29.565 | 29.18 | 24.457 | 11.327 | 2 | 0 | 54.693 | 54.602 | 42.257 | 22.459 | 0 | 0 | 53.342 | 30.722 | [5 empty] | 18.143 | 21.254 | 16 | 3.298 | 3.0597 | 2.3375 | 2.1429 | 0.91683 | 27.7997
2009-08-11 | 12:48 | 0 | 18.143 | 0 | 2 | 0 | 51.094 | 49.878 | 29.589 | 29.469 | 30.264 | 24.411 | 11.526 | 1 | 0 | 54.693 | 54.602 | 42.257 | 22.53 | 0 | 0 | 53.363 | 30.722 | [5 empty] | 0 | 21.625 | 17 | 3.24 | 3.0046 | 2.3352 | 2.1429 | 0.86175 | 26.5969
2009-08-11 | 12:49 | 0 | 18.143 | 0 | 3 | 0 | 51.253 | 50.452 | 29.54 | 29.445 | 30.673 | 24.386 | 11.526 | 2 | 0 | 54.742 | 54.649 | 42.353 | 22.555 | 0 | 0 | 53.365 | 30.793 | [5 empty] | 0 | 21.808 | 18 | 3.24 | 3.0046 | 2.3352 | 2.1429 | 0.86175 | 26.5969
2009-08-11 | 12:50 | 0 | 18.15 | 0 | 2 | 0 | 51.538 | 50.802 | 29.646 | 29.428 | 31.573 | 24.44 | 11.433 | 2 | 0 | 54.726 | 54.632 | 42.36 | 22.537 | 0 | 0 | 53.302 | 30.776 | [5 empty] | 0 | 22.11 | 19 | 3.2671 | 3.0303 | 2.3362 | 2.1429 | 0.88749 | 27.1643
2009-08-11 | 12:51 | 1 | 18.173 | 0 | 3 | 0 | 51.813 | 51.057 | 29.646 | 29.452 | 32.029 | 24.489 | 11.285 | 2 | 0 | 54.726 | 54.632 | 42.406 | 22.513 | 0 | 0 | 53.302 | 30.801 | [5 empty] | 18.173 | 22.361 | 20 | 3.3102 | 3.0713 | 2.338 | 2.1429 | 0.92845 | 28.0482
2009-08-11 | 12:52 | 0 | 18.173 | 0 | 2 | 0 | 51.974 | 51.353 | 29.646 | 29.428 | 32.343 | 24.538 | 11.038 | 1 | 0 | 54.747 | 54.632 | 42.382 | 22.562 | 0 | 0 | 53.258 | 30.825 | [5 empty] | 0 | 22.546 | 21 | 3.3821 | 3.1397 | 2.3409 | 2.1429 | 0.99682 | 29.4732
2009-08-11 | 12:53 | 0 | 18.173 | 0 | 3 | 0 | 51.881 | 51.699 | 29.668 | 29.428 | 33.122 | 24.634 | 11.114 | 2 | 0 | 54.793 | 54.632 | 42.43 | 22.562 | 0 | 0 | 53.281 | 30.801 | [5 empty] | 0 | 22.453 | 22 | 3.36 | 3.1186 | 2.34 | 2.1429 | 0.97579 | 29.0413
2009-08-11 | 12:54 | 0 | 18.173 | 0 | 2 | 0 | 51.904 | 51.652 | 29.668 | 29.477 | 33.639 | 24.705 | 11.31 | 1 | 0 | 54.77 | 54.656 | 42.43 | 22.633 | 0 | 0 | 53.258 | 30.825 | [5 empty] | 0 | 22.427 | 23 | 3.3029 | 3.0644 | 2.3377 | 2.1429 | 0.92153 | 27.9005
2009-08-11 | 12:55 | 1 | 18.198 | 0 | 3 | 0 | 51.951 | 51.675 | 29.621 | 29.403 | 34.369 | 24.705 | 11.186 | 2 | 0 | 54.84 | 54.656 | 42.453 | 22.633 | 0 | 0 | 53.302 | 30.825 | [5 empty] | 18.198 | 22.548 | 24 | 3.339 | 3.0987 | 2.3392 | 2.1429 | 0.95586 | 28.6268
2009-08-11 | 12:56 | 0 | 18.198 | 0 | 2 | 0 | 51.881 | 51.699 | 29.646 | 29.403 | 35.098 | 24.828 | 11.186 | 2 | 0 | 54.84 | 54.656 | 42.43 | 22.611 | 0 | 0 | 53.281 | 30.801 | [5 empty] | 0 | 22.478 | 25 | 3.339 | 3.0987 | 2.3392 | 2.1429 | 0.95586 | 28.6268
2009-08-11 | 12:57 | 0 | 18.198 | 0 | 3 | 0 | 51.836 | 51.72 | 29.621 | 29.332 | 35.801 | 24.85 | 11.237 | 1 | 0 | 54.863 | 54.656 | 42.453 | 22.611 | 0 | 0 | 53.281 | 30.801 | [5 empty] | 0 | 22.504 | 26 | 3.3242 | 3.0846 | 2.3386 | 2.1429 | 0.94174 | 28.33
2009-08-11 | 12:58 | 0 | 18.18 | 0 | 2 | 1 | 51.885 | 51.68 | 29.651 | 29.41 | 36.277 | 24.977 | 11.39 | 2 | 0 | 54.912 | 54.684 | 42.528 | 22.687 | 0 | 0 | 53.309 | 30.83 | [5 empty] | 0 | 22.475 | 27 | 3.2796 | 3.0422 | 2.3368 | 2.1429 | 0.89939 | 27.4235
2009-08-11 | 12:59 | 1 | 18.203 | 0 | 3 | 0 | 51.612 | 51.68 | 29.651 | 29.432 | 36.512 | 24.977 | 11.093 | 2 | 0 | 54.936 | 54.66 | 42.506 | 22.662 | 0 | 0 | 53.262 | 30.879 | [5 empty] | 18.203 | 22.18 | 0 | 3.3661 | 3.1245 | 2.3403 | 2.1429 | 0.9816 | 29.1612
2009-08-11 | 13:00 | 0 | 18.173 | 0 | 2 | 0 | 51.538 | 51.561 | 29.621 | 29.403 | 36.954 | 25.019 | 11.458 | 1 | 0 | 54.908 | 54.656 | 42.453 | 22.611 | 0 | 0 | 53.234 | 30.825 | [5 empty] | 0 | 22.135 | 1 | 3.2598 | 3.0234 | 4.4788 | 4.2857 | -1.2623 | -38.7225
2009-08-11 | 13:01 | 0 | 18.203 | 0 | 3 | 0 | 51.404 | 51.428 | 29.675 | 29.457 | 37.076 | 25.168 | 11.267 | 2 | 0 | 54.954 | 54.632 | 42.477 | 22.611 | 0 | 0 | 53.258 | 30.825 | [5 empty] | 0 | 21.947 | 2 | 3.3154 | 3.0763 | 4.4811 | 4.2857 | -1.2094 | -36.4783
2009-08-11 | 13:02 | 0 | 18.173 | 0 | 2 | 0 | 51.33 | 51.285 | 29.717 | 29.452 | 37.519 | 25.164 | 11.038 | 2 | 0 | 54.954 | 54.632 | 42.453 | 22.658 | 0 | 0 | 53.234 | 30.85 | [5 empty] | 0 | 21.878 | 3 | 3.3821 | 3.1397 | 4.4838 | 4.2857 | -1.146 | -33.8849
2009-08-11 | 13:03 | 1 | 18.173 | 0 | 3 | 0 | 51.491 | 51.171 | 29.837 | 29.452 | 37.87 | 25.188 | 11.186 | 1 | 0 | 54.978 | 54.632 | 42.499 | 22.611 | 0 | 0 | 53.211 | 30.825 | [5 empty] | 18.173 | 22.039 | 4 | 3.339 | 3.0987 | 4.482 | 4.2857 | -1.187 | -35.5491
2009-08-11 | 13:04 | 0 | 18.228 | 0 | 3 | 0 | 51.474 | 51.337 | 30.036 | 29.602 | 37.71 | 25.242 | 11.267 | 2 | 0 | 55.006 | 54.66 | 42.482 | 22.591 | 0 | 0 | 53.262 | 30.83 | [5 empty] | 0 | 21.872 | 5 | 3.3154 | 3.0763 | 4.4811 | 4.2857 | -1.2094 | -36.4783
2009-08-11 | 13:05 | 0 | 18.198 | 0 | 2 | 0 | 51.4 | 51.353 | 30.222 | 29.692 | 38.081 | 25.259 | 11.212 | 2 | 0 | 54.954 | 54.656 | 42.453 | 22.682 | 0 | 0 | 53.325 | 30.801 | [5 empty] | 0 | 21.708 | 6 | 3.3315 | 3.0915 | 4.4817 | 4.2857 | -1.1942 | -35.846
2009-08-11 | 13:06 | 0 | 18.173 | 0 | 3 | 0 | 51.514 | 51.285 | 30.487 | 29.957 | 38.363 | 25.237 | 11.136 | 1 | 0 | 54.978 | 54.609 | 42.499 | 22.682 | 0 | 0 | 53.302 | 30.85 | [5 empty] | 0 | 21.557 | 7 | 3.3536 | 3.1126 | 4.4826 | 4.2857 | -1.1732 | -34.9821
2009-08-11 | 13:07 | 1 | 18.18 | 0 | 3 | 0 | 51.818 | 51.381 | 30.904 | 30.251 | 38.605 | 25.362 | 11.242 | 2 | 0 | 54.983 | 54.66 | 42.506 | 22.662 | 0 | 0 | 53.309 | 30.926 | [5 empty] | 18.18 | 21.567 | 8 | 3.3227 | 3.0832 | 4.4814 | 4.2857 | -1.2025 | -36.1901
2009-08-11 | 13:08 | 0 | 18.15 | 0 | 2 | 0 | 51.951 | 51.652 | 31.186 | 30.585 | 39.021 | 25.404 | 11.013 | 2 | 0 | 54.999 | 54.609 | 42.477 | 22.707 | 0 | 0 | 53.258 | 30.896 | [5 empty] | 0 | 21.366 | 9 | 3.3894 | 3.1466 | 4.4841 | 4.2857 | -1.1391 | -33.6079
2009-08-11 | 13:09 | 0 | 18.203 | 0 | 3 | 0 | 52.298 | 51.818 | 31.602 | 30.926 | 39.167 | 25.458 | 11.068 | 1 | 0 | 55.006 | 54.66 | 42.552 | 22.736 | 0 | 0 | 53.307 | 30.879 | [5 empty] | 0 | 21.372 | 10 | 3.3734 | 3.1314 | 4.4834 | 4.2857 | -1.1543 | -34.2188
2009-08-11 | 13:10 | 0 | 18.158 | 0 | 2 | 0 | 52.506 | 52.025 | 31.916 | 31.267 | 39.428 | 25.411 | 10.799 | 2 | 0 | 54.959 | 54.593 | 42.506 | 22.665 | 0 | 0 | 53.286 | 30.882 | [5 empty] | 0 | 21.239 | 11 | 3.4517 | 3.2058 | 4.4866 | 4.2857 | -1.0799 | -31.2851
2009-08-11 | 13:11 | 1 | 18.183 | 0 | 3 | 0 | 52.943 | 52.231 | 32.326 | 31.651 | 36.043 | 25.485 | 10.799 | 1 | 0 | 54.959 | 54.593 | 42.482 | 22.665 | 0 | 0 | 53.286 | 30.904 | [5 empty] | 18.183 | 21.292 | 12 | 3.4517 | 3.2058 | 4.4866 | 4.2857 | -1.0799 | -31.2851
2009-08-11 | 13:12 | 0 | 18.133 | 0 | 3 | 1 | 41.284 | 52.597 | 32.682 | 32.012 | 23.991 | 25.509 | 10.923 | 1 | 0 | 54.936 | 54.593 | 42.506 | 22.689 | 0 | 0 | 53.239 | 30.882 | [5 empty] | 0 | 9.272 | 13 | 3.4156 | 3.1715 | 4.4851 | 4.2857 | -1.1142 | -32.6207
2009-08-11 | 13:13 | 0 | 18.133 | 0 | 2 | 0 | 35.785 | 44.08 | 32.964 | 32.375 | 18.849 | 25.509 | 10.774 | 1 | 0 | 54.891 | 54.569 | 42.53 | 22.569 | 0 | 0 | 53.262 | 30.857 | [5 empty] | 0 | 3.41 | 0 | 3.459 | 3.2128 | 4.4869 | 4.2857 | -1.073 | -31.0192
2009-08-11 | 13:14 | 0 | 18.133 | 0 | 3 | 0 | 34.304 | 36.983 | 33.271 | 32.706 | 17.788 | 25.534 | 11.071 | 0 | 0 | 54.959 | 54.593 | 42.482 | 22.665 | 0 | 0 | 53.239 | 30.857 | [5 empty] | 0 | 1.598 | 1 | 3.3725 | 3.1305 | 1.593 | 1.3953 | 1.7352 | 51.451
2009-08-11 | 13:15 | 0 | 18.133 | 0 | 2 | 0 | 33.835 | 34.962 | 33.46 | 33.012 | 16.307 | 25.605 | 11.071 | 0 | 0 | 54.936 | 54.593 | 42.53 | 22.643 | 0 | 0 | 53.171 | 30.857 | [5 empty] | 0 | 0.823 | 2 | 3.3725 | 3.1305 | 1.593 | 1.3953 | 1.7352 | 51.451
2009-08-11 | 13:16 | 0 | 18.133 | 0 | 3 | 0 | 33.787 | 34.352 | 33.481 | 33.247 | 14.653 | 25.534 | 11.146 | 0 | 0 | 54.915 | 54.546 | 42.53 | 22.618 | 0 | 0 | 53.125 | 30.857 | [5 empty] | 0 | 0.54 | 3 | 3.3507 | 3.1098 | 1.5921 | 1.3953 | 1.7144 | 51.1668
2009-08-11 | 13:17 | 0 | 18.133 | 1 | 3 | 0 | 33.787 | 34.163 | 33.505 | 33.364 | 14.01 | 25.534 | 11.096 | 0 | 0 | 54.891 | 54.569 | 42.475 | 22.562 | 0 | 0 | 53.071 | 30.825 | [5 empty] | 0 | 0.423 | 4 | 3.3652 | 3.1236 | 1.5927 | 1.3953 | 1.7283 | 51.3567
2009-08-11 | 13:18 | 0 | 18.1 | 0 | 2 | 0 | 33.732 | 34.015 | 33.591 | 33.357 | 13.361 | 25.453 | 10.89 | 0 | 0 | 54.884 | 54.495 | 42.499 | 22.513 | 0 | 0 | 53.027 | 30.825 | [5 empty] | 0 | 0.375 | 5 | 3.4252 | 3.1806 | 1.5951 | 1.3953 | 1.7853 | 52.122
2009-08-11 | 13:19 | 0 | 18.158 | 0 | 3 | 0 | 33.718 | 33.976 | 33.694 | 33.481 | 12.997 | 25.411 | 11.121 | 0 | 0 | 54.891 | 54.478 | 42.53 | 22.665 | 0 | 0 | 53.01 | 30.882 | [5 empty] | 0 | 0.237 | 6 | 3.358 | 3.1167 | 1.5924 | 1.3953 | 1.7214 | 51.262
2009-08-11 | 13:20 | 0 | 18.158 | 0 | 2 | 0 | 33.694 | 33.904 | 33.601 | 33.553 | 12.725 | 25.365 | 10.897 | 0 | 0 | 54.845 | 54.478 | 42.482 | 22.618 | 0 | 0 | 53.034 | 30.882 | [5 empty] | 0 | 0.141 | 7 | 3.4232 | 3.1787 | 1.5951 | 1.3953 | 1.7834 | 52.0964
2009-08-11 | 13:21 | 0 | 18.133 | 0 | 3 | 0 | 33.718 | 33.859 | 33.505 | 33.481 | 29.315 | 25.316 | 10.824 | 0 | 0 | 54.777 | 54.408 | 42.458 | 22.618 | 0 | 0 | 53.101 | 30.882 | [5 empty] | 0 | 0.237 | 8 | 3.4445 | 3.1989 | 1.5959 | 1.3953 | 1.8036 | 52.3615
2009-08-11 | 13:22 | 0 | 18.133 | 0 | 2 | 0 | 48.746 | 33.835 | 33.481 | 33.436 | 25.774 | 25.22 | 10.701 | 1 | 0 | 54.754 | 54.455 | 42.482 | 22.569 | 0 | 0 | 53.125 | 30.904 | [5 empty] | 0 | 15.31 | 9 | 3.4803 | 3.233 | 1.5974 | 1.3953 | 1.8376 | 52.8009
2009-08-11 | 13:23 | 0 | 18.133 | 0 | 3 | 0 | 40.32 | 44.128 | 33.271 | 33.412 | 16.949 | 25.146 | 10.824 | 0 | 0 | 54.707 | 54.432 | 42.437 | 22.594 | 0 | 0 | 53.101 | 30.882 | [5 empty] | 0 | 6.908 | 10 | 3.4445 | 3.1989 | 1.5959 | 1.3953 | 1.8036 | 52.3615
2009-08-11 | 13:24 | 0 | 18.108 | 0 | 2 | 0 | 35.622 | 43.281 | 33.082 | 33.295 | 14.133 | 25.1 | 10.824 | 0 | 0 | 54.684 | 54.387 | 42.458 | 22.545 | 0 | 0 | 53.101 | 30.857 | [5 empty] | 0 | 2.327 | 11 | 3.4445 | 3.1989 | 1.5959 | 1.3953 | 1.8036 | 52.3615
2009-08-11 | 13:25 | 0 | 18.158 | 0 | 2 | 0 | 34.235 | 36.772 | 32.943 | 33.06 | 13.861 | 25.051 | 10.774 | 1 | 0 | 54.663 | 54.387 | 42.482 | 22.52 | 0 | 0 | 53.101 | 30.904 | [5 empty] | 0 | 1.175 | 12 | 3.459 | 3.2128 | 1.5965 | 1.3953 | 1.8174 | 52.5413
2009-08-11 | 13:26 | 0 | 18.158 | 0 | 3 | 0 | 33.67 | 34.799 | 32.706 | 32.871 | 13.369 | 25.026 | 10.676 | 0 | 0 | 54.663 | 54.364 | 42.458 | 22.569 | 0 | 0 | 53.08 | 30.882 | [5 empty] | 0 | 0.799 | 13 | 3.4875 | 3.2399 | 1.5977 | 1.3953 | 1.8445 | 52.8891
2009-08-11 | 13:27 | 0 | 18.158 | 0 | 2 | 0 | 33.295 | 34.046 | 32.375 | 32.637 | 12.431 | 24.955 | 10.676 | 0 | 0 | 54.616 | 54.341 | 42.458 | 22.52 | 0 | 0 | 53.08 | 30.882 | [5 empty] | 0 | 0.658 | 14 | 3.4875 | 3.2399 | 1.5977 | 1.3953 | 1.8445 | 52.8891
2009-08-11 | 13:28 | 0 | 18.158 | 0 | 2 | 0 | 32.964 | 33.646 | 32.085 | 32.326 | 12.034 | 24.931 | 10.601 | 0 | 0 | 54.593 | 54.364 | 42.437 | 22.569 | 0 | 0 | 53.057 | 30.882 | [5 empty] | 0 | 0.638 | 15 | 3.5094 | 3.2606 | 1.5986 | 1.3953 | 1.8653 | 53.1515
2009-08-11 | 13:29 | 0 | 18.213 | 0 | 2 | 0 | 32.689 | 33.299 | 31.921 | 32.041 | 11.868 | 24.911 | 10.681 | 0 | 0 | 54.621 | 54.278 | 42.442 | 22.586 | 0 | 0 | 53.167 | 30.97 | [5 empty] | 0 | 0.648 | 16 | 3.4861 | 3.2385 | 1.5976 | 1.3953 | 1.8432 | 52.8715
2009-08-11 | 13:30 | 0 | 18.241 | 0 | 3 | 0 | 32.382 | 33.043 | 31.757 | 31.948 | 11.918 | 24.962 | 10.759 | 0 | 0 | 54.649 | 54.418 | 42.516 | 22.721 | 0 | 0 | 53.157 | 30.962 | [5 empty] | 0 | 0.434 | 17 | 3.4634 | 3.2169 | 1.5967 | 1.3953 | 1.8216 | 52.5949
2009-08-11 | 13:31 | 0 | 18.241 | 0 | 2 | 0 | 32.117 | 32.644 | 31.637 | 31.708 | 12.066 | 24.867 | 10.759 | 0 | 0 | 54.555 | 54.397 | 42.444 | 22.601 | 0 | 0 | 53.066 | 30.913 | [5 empty] | 0 | 0.409 | 18 | 3.4634 | 3.2169 | 1.5967 | 1.3953 | 1.8216 | 52.5949
2009-08-11 | 13:32 | 0 | 18.296 | 0 | 2 | 0 | 31.909 | 32.39 | 31.45 | 31.62 | 23.187 | 24.85 | 10.741 | 0 | 0 | 54.609 | 54.427 | 42.547 | 22.658 | 0 | 0 | 53.12 | 30.994 | [5 empty] | 0 | 0.289 | 19 | 3.4686 | 3.2219 | 1.5969 | 1.3953 | 1.8265 | 52.659
2009-08-11 | 13:33 | 0 | 18.296 | 0 | 3 | 0 | 46.424 | 32.149 | 31.33 | 31.426 | 28.488 | 24.85 | 10.84 | 0 | 0 | 54.632 | 54.38 | 42.523 | 22.707 | 0 | 0 | 53.043 | 30.962 | [5 empty] | 0 | 14.998 | 20 | 3.4398 | 3.1945 | 1.5957 | 1.3953 | 1.7991 | 52.3037
2009-08-11 | 13:34 | 0 | 18.321 | 0 | 2 | 0 | 40.502 | 38.621 | 31.235 | 31.281 | 14.249 | 24.825 | 10.691 | 1 | 0 | 54.609 | 54.357 | 42.547 | 22.633 | 0 | 0 | 53.05 | 30.994 | [5 empty] | 0 | 9.221 | 21 | 3.4832 | 3.2357 | 1.5975 | 1.3953 | 1.8404 | 52.8363
2009-08-11 | 13:35 | 0 | 18.289 | 0 | 2 | 0 | 34.103 | 44.066 | 31.154 | 31.154 | 12.71 | 24.747 | 10.56 | 0 | 0 | 54.579 | 54.303 | 42.444 | 22.577 | 0 | 0 | 53.02 | 30.962 | [5 empty] | 0 | 2.949 | 22 | 3.5213 | 3.272 | 1.599 | 1.3953 | 1.8766 | 53.2936
2009-08-11 | 13:36 | 0 | 18.296 | 0 | 2 | 0 | 32.294 | 35.919 | 31.09 | 31.139 | 12.348 | 24.825 | 10.568 | 0 | 0 | 54.541 | 54.334 | 42.475 | 22.633 | 0 | 0 | 53.05 | 30.994 | [5 empty] | 0 | 1.155 | 23 | 3.519 | 3.2698 | 1.5989 | 1.3953 | 1.8744 | 53.266
2009-08-11 | 13:37 | 0 | 18.321 | 0 | 3 | 0 | 31.669 | 33.029 | 31.041 | 31.016 | 11.581 | 24.754 | 10.445 | 0 | 0 | 54.541 | 54.289 | 42.499 | 22.658 | 0 | 0 | 52.982 | 30.97 | [5 empty] | 0 | 0.653 | 24 | 3.5548 | 3.3038 | 1.6004 | 1.3953 | 1.9085 | 53.687
2009-08-11 | 13:38 | 0 | 18.263 | 0 | 2 | 0 | 31.298 | 32.071 | 30.769 | 30.864 | 11.031 | 24.722 | 10.412 | 1 | 0 | 54.511 | 54.282 | 42.492 | 22.577 | 0 | 0 | 52.973 | 30.962 | [5 empty] | 0 | 0.434 | 25 | 3.5644 | 3.313 | 1.6008 | 1.3953 | 1.9176 | 53.7986
2009-08-11 | 13:39 | 0 | 18.263 | 0 | 2 | 0 | 31.107 | 31.661 | 30.504 | 30.673 | 10.832 | 24.673 | 10.339 | 0 | 0 | 54.464 | 54.303 | 42.422 | 22.577 | 0 | 0 | 53.043 | 30.889 | [5 empty] | 0 | 0.434 | 26 | 3.5857 | 3.3332 | 1.6016 | 1.3953 | 1.9378 | 54.0431
2009-08-11 | 13:40 | 0 | 18.296 | 0 | 3 | 0 | 30.896 | 31.426 | 30.391 | 30.487 | 10.963 | 24.705 | 10.568 | 0 | 0 | 54.541 | 54.289 | 42.475 | 22.562 | 0 | 0 | 53.097 | 30.921 | [5 empty] | 0 | 0.409 | 27 | 3.519 | 3.2698 | 1.5989 | 1.3953 | 1.8744 | 53.266
2009-08-11 | 13:41 | 0 | 18.241 | 0 | 2 | 0 | 30.575 | 31.129 | 30.166 | 30.31 | 10.782 | 24.722 | 10.709 | 0 | 0 | 54.441 | 54.259 | 42.375 | 22.65 | 0 | 0 | 53.066 | 30.913 | [5 empty] | 0 | 0.265 | 28 | 3.4779 | 3.2307 | 1.5973 | 1.3953 | 1.8354 | 52.7726
2009-08-11 | 13:42 | 0 | 18.263 | 0 | 3 | 0 | 30.384 | 30.889 | 29.999 | 30.166 | 10.586 | 24.698 | 10.684 | 0 | 0 | 54.418 | 54.259 | 42.375 | 22.626 | 0 | 0 | 53.111 | 30.938 | [5 empty] | 0 | 0.218 | 29 | 3.4852 | 3.2377 | 1.5976 | 1.3953 | 1.8423 | 52.8609
2009-08-11 | 13:43 | 0 | 18.289 | 0 | 2 | 0 | 30.19 | 30.575 | 29.876 | 29.925 | 11.154 | 24.577 | 10.684 | 0 | 0 | 54.418 | 54.212 | 42.351 | 22.53 | 0 | 0 | 53.066 | 30.913 | [5 empty] | 0 | 0.265 | 30 | 3.4852 | 3.2377 | 1.5976 | 1.3953 | 1.8423 | 52.8609
2009-08-11 | 13:44 | 1 | 18.346 | 0 | 3 | 0 | 43.016 | 30.391 | 29.766 | 29.788 | 28.126 | 24.514 | 10.767 | 0 | 0 | 54.448 | 54.243 | 42.382 | 22.658 | 0 | 0 | 53.097 | 30.97 | [5 empty] | 18.346 | 13.228 | 31 | 3.461 | 3.2147 | 1.5966 | 1.3953 | 1.8193 | 52.5663
2009-08-11 | 13:45 | 0 | 18.289 | 0 | 2 | 0 | 49.717 | 37.65 | 29.611 | 29.66 | 29.42 | 24.482 | 10.782 | 1 | 0 | 54.418 | 54.212 | 42.327 | 22.577 | 0 | 0 | 53.043 | 30.962 | [5 empty] | 0 | 20.057 | 32 | 3.4567 | 3.2105 | 1.5964 | 1.3953 | 1.8152 | 52.5126
2009-08-11 | 13:46 | 0 | 18.263 | 0 | 3 | 0 | 50.865 | 48.296 | 29.516 | 29.589 | 29.516 | 24.408 | 10.535 | 2 | 0 | 54.397 | 54.212 | 42.351 | 22.555 | 0 | 0 | 53.043 | 30.938 | [5 empty] | 0 | 21.276 | 33 | 3.5286 | 3.2789 | 1.5993 | 1.3953 | 1.8836 | 53.3798
2009-08-11 | 13:47 | 0 | 18.263 | 0 | 2 | 0 | 50.91 | 50.107 | 29.491 | 29.445 | 30.649 | 24.362 | 10.633 | 2 | 0 | 54.373 | 54.166 | 42.327 | 22.577 | 0 | 0 | 53.09 | 30.889 | [5 empty] | 0 | 21.465 | 34 | 3.5001 | 3.2518 | 1.5982 | 1.3953 | 1.8564 | 53.04
2009-08-11 | 13:48 | 1 | 18.289 | 0 | 3 | 0 | 50.91 | 50.452 | 29.589 | 29.371 | 31.154 | 24.433 | 10.659 | 2 | 0 | 54.373 | 54.166 | 42.375 | 22.53 | 0 | 0 | 53.043 | 30.889 | [5 empty] | 18.289 | 21.539 | 35 | 3.4925 | 3.2446 | 1.5979 | 1.3953 | 1.8492 | 52.9489
2009-08-11 | 13:49 | 0 | 18.321 | 0 | 3 | 0 | 51.169 | 50.506 | 29.621 | 29.428 | 31.595 | 24.56 | 10.792 | 1 | 0 | 54.404 | 54.219 | 42.406 | 22.609 | 0 | 0 | 53.073 | 30.921 | [5 empty] | 0 | 21.741 | 36 | 3.4538 | 3.2078 | 1.5963 | 1.3953 | 1.8124 | 52.4767
2009-08-11 | 13:50 | 0 | 18.148 | 0 | 2 | 0 | 51.281 | 50.569 | 29.425 | 29.28 | 31.956 | 24.462 | 10.666 | 2 | 0 | 54.285 | 54.077 | 42.284 | 22.464 | 0 | 0 | 52.863 | 30.774 | [5 empty] | 0 | 22.001 | 37 | 3.4905 | 3.2427 | 1.5978 | 1.3953 | 1.8473 | 52.9243
2009-08-11 | 13:51 | 0 | 18.14 | 0 | 3 | 0 | 51.157 | 50.928 | 29.418 | 29.177 | 32.235 | 24.455 | 10.485 | 2 | 0 | 54.322 | 54.047 | 42.253 | 22.528 | 0 | 0 | 52.786 | 30.791 | [5 empty] | 0 | 21.98 | 38 | 3.5432 | 3.2928 | 1.5999 | 1.3953 | 1.8974 | 53.551
2009-08-11 | 13:52 | 1 | 18.115 | 0 | 2 | 0 | 51.136 | 50.975 | 29.369 | 29.224 | 32.876 | 24.624 | 10.51 | 1 | 0 | 54.299 | 54.023 | 42.3 | 22.432 | 0 | 0 | 52.81 | 30.742 | [5 empty] | 18.115 | 21.912 | 39 | 3.5359 | 3.2858 | 1.5996 | 1.3953 | 1.8905 | 53.4656
2009-08-11 | 13:53 | 0 | 18.14 | 0 | 3 | 0 | 50.998 | 50.952 | 29.393 | 29.153 | 33.464 | 24.649 | 10.51 | 2 | 0 | 54.345 | 54.047 | 42.3 | 22.479 | 0 | 0 | 52.786 | 30.766 | [5 empty] | 0 | 21.845 | 40 | 3.5359 | 3.2858 | 1.5996 | 1.3953 | 1.8905 | 53.4656
2009-08-11 | 13:54 | 0 | 18.173 | 0 | 2 | 0 | 50.891 | 50.914 | 29.425 | 29.16 | 34.06 | 24.801 | 10.493 | 1 | 0 | 54.422 | 54.077 | 42.331 | 22.464 | 0 | 0 | 52.817 | 30.774 | [5 empty] | 0 | 21.731 | 41 | 3.5408 | 3.2905 | 1.5998 | 1.3953 | 1.8952 | 53.5237
2009-08-11 | 13:55 | 1 | 18.14 | 0 | 3 | 1 | 50.767 | 50.767 | 29.393 | 29.199 | 34.593 | 24.815 | 10.709 | 2 | 0 | 54.392 | 54.07 | 42.3 | 22.528 | 0 | 0 | 52.786 | 30.791 | [5 empty] | 18.14 | 21.568 | 42 | 3.4779 | 3.2307 | 1.5973 | 1.3953 | 1.8354 | 52.7726
2009-08-11 | 13:56 | 0 | 18.14 | 0 | 2 | 0 | 50.814 | 50.653 | 29.442 | 29.177 | 35.579 | 24.96 | 10.586 | 2 | 0 | 54.413 | 54.047 | 42.276 | 22.479 | 0 | 0 | 52.763 | 30.766 | [5 empty] | 0 | 21.637 | 0 | 3.5138 | 3.2648 | 1.5987 | 1.3953 | 1.8694 | 53.2036
2009-08-11 | 13:57 | 0 | 18.123 | 0 | 3 | 0 | 50.683 | 50.707 | 29.474 | 29.209 | 35.775 | 25.065 | 10.618 | 2 | 0 | 54.467 | 54.1 | 42.331 | 22.464 | 0 | 0 | 52.817 | 30.798 | [5 empty] | 0 | 21.474 | 1 | 3.5044 | 3.2559 | 4.4887 | 4.2857 | -1.0298 | -29.3849
2009-08-11 | 13:58 | 0 | 18.115 | 0 | 3 | 0 | 50.562 | 50.585 | 29.464 | 29.199 | 36.332 | 25.154 | 10.684 | 1 | 0 | 54.413 | 54.07 | 42.3 | 22.503 | 0 | 0 | 52.786 | 30.742 | [5 empty] | 0 | 21.363 | 2 | 3.4852 | 3.2377 | 4.4879 | 4.2857 | -1.048 | -30.0711
2009-08-11 | 13:59 | 1 | 18.173 | 0 | 3 | 0 | 50.387 | 50.455 | 29.545 | 29.256 | 36.622 | 25.235 | 10.691 | 2 | 0 | 54.467 | 54.124 | 42.284 | 22.488 | 0 | 0 | 52.793 | 30.774 | [5 empty] | 18.173 | 21.131 | 3 | 3.4832 | 3.2357 | 4.4879 | 4.2857 | -1.05 | -30.1444
2009-08-11 | 14:00 | 0 | 18.14 | 0 | 2 | 0 | 50.424 | 50.31 | 29.562 | 29.273 | 36.918 | 25.298 | 10.659 | 1 | 0 | 54.46 | 54.047 | 42.3 | 22.456 | 0 | 0 | 52.81 | 30.717 | [5 empty] | 0 | 21.151 | 4 | 3.4925 | 3.2446 | 4.4882 | 4.2857 | -1.0411 | -29.8103
2009-08-11 | 14:01 | 0 | 18.14 | 1 | 3 | 0 | 50.31 | 50.24 | 29.707 | 29.32 | 37.414 | 25.347 | 10.56 | 2 | 0 | 54.46 | 54.047 | 42.3 | 22.577 | 0 | 0 | 52.763 | 30.646 | [5 empty] | 0 | 20.99 | 5 | 3.5213 | 3.272 | 4.4894 | 4.2857 | -1.0137 | -28.7881
2009-08-11 | 14:02 | 0 | 18.115 | 0 | 3 | 0 | 50.333 | 50.263 | 29.874 | 29.418 | 37.741 | 25.298 | 10.608 | 2 | 0 | 54.46 | 54.047 | 42.3 | 22.503 | 0 | 0 | 52.74 | 30.717 | [5 empty] | 0 | 20.915 | 6 | 3.5074 | 3.2587 | 4.4888 | 4.2857 | -1.027 | -29.2816
2009-08-11 | 14:03 | 1 | 18.115 | 0 | 2 | 0 | 50.7 | 50.24 | 30.141 | 29.633 | 37.813 | 25.394 | 10.731 | 2 | 0 | 54.506 | 54.07 | 42.324 | 22.552 | 0 | 0 | 52.74 | 30.766 | [5 empty] | 18.115 | 21.067 | 7 | 3.4715 | 3.2247 | 4.4874 | 4.2857 | -1.0611 | -30.5645
2009-08-11 | 14:04 | 0 | 18.14 | 0 | 3 | 0 | 50.7 | 50.539 | 30.477 | 29.852 | 38.071 | 25.49 | 10.782 | 1 | 0 | 54.506 | 54.07 | 42.3 | 22.601 | 0 | 0 | 52.763 | 30.766 | [5 empty] | 0 | 20.848 | 8 | 3.4567 | 3.2105 | 4.4868 | 4.2857 | -1.0752 | -31.1042
2009-08-11 | 14:05 | 0 | 18.173 | 0 | 3 | 0 | 51.12 | 50.639 | 30.894 | 30.22 | 38.337 | 25.521 | 10.789 | 2 | 0 | 54.513 | 54.054 | 42.355 | 22.609 | 0 | 0 | 52.77 | 30.798 | [5 empty] | 0 | 20.9 | 9 | 3.4546 | 3.2086 | 4.4867 | 4.2857 | -1.0771 | -31.1786
2009-08-11 | 14:06 | 0 | 18.14 | 0 | 3 | 0 | 51.274 | 50.884 | 31.271 | 30.622 | 38.588 | 25.539 | 10.955 | 2 | 0 | 54.483 | 54.047 | 42.348 | 22.601 | 0 | 0 | 52.716 | 30.791 | [5 empty] | 0 | 20.652 | 10 | 3.4063 | 3.1627 | 4.4847 | 4.2857 | -1.1231 | -32.97
2009-08-11 | 14:07 | 1 | 18.14 | 0 | 2 | 0 | 51.778 | 51.113 | 31.754 | 31.007 | 38.94 | 25.563 | 10.832 | 1 | 0 | 54.483 | 54.047 | 42.324 | 22.479 | 0 | 0 | 52.74 | 30.791 | [5 empty] | 18.14 | 20.771 | 11 | 3.4421 | 3.1967 | 4.4862 | 4.2857 | -1.089 | -31.6378
2009-08-11 | 14:08 | 0 | 18.173 | 0 | 3 | 0 | 52.037 | 51.577 | 32.171 | 31.522 | 38.83 | 25.62 | 10.445 | 2 | 0 | 54.537 | 54.077 | 42.379 | 22.584 | 0 | 0 | 52.77 | 30.823 | [5 empty] | 0 | 20.515 | 12 | 3.5548 | 3.3038 | 4.4908 | 4.2857 | -0.98189 | -27.6214
2009-08-11 | 14:09 | 0 | 18.198 | 0 | 3 | 1 | 52.518 | 51.832 | 32.579 | 31.956 | 39.205 | 25.691 | 10.42 | 2 | 0 | 54.537 | 54.054 | 42.379 | 22.584 | 0 | 0 | 52.747 | 30.774 | [5 empty] | 0 | 20.562 | 13 | 3.5621 | 3.3107 | 4.4911 | 4.2857 | -0.97497 | -27.3707
2009-08-11 | 14:10 | 0 | 18.155 | 0 | 2 | 0 | 52.938 | 52.205 | 32.962 | 32.323 | 39.306 | 25.649 | 10.402 | 1 | 0 | 54.52 | 54.037 | 42.408 | 22.518 | 0 | 0 | 52.754 | 30.757 | [5 empty] | 0 | 20.615 | 0 | 3.5673 | 3.3157 | 4.4913 | 4.2857 | -0.96999 | -27.1908
2009-08-11 | 14:11 | 1 | 18.13 | 0 | 3 | 0 | 49.246 | 52.639 | 33.314 | 32.728 | 28.805 | 25.938 | 10.5 | 2 | 0 | 54.52 | 54.037 | 42.384 | 22.616 | 0 | 0 | 52.73 | 30.781 | [5 empty] | 18.13 | 16.518 | 1 | 3.5388 | 3.2886 | 1.5997 | 1.3953 | 1.8933 | 53.4998
2009-08-11 | 14:12 | 0 | 18.13 | 0 | 2 | 0 | 38.696 | 51.241 | 33.527 | 33.079 | 20.833 | 25.772 | 10.327 | 0 | 0 | 54.52 | 54.037 | 42.408 | 22.518 | 0 | 0 | 52.709 | 30.781 | [5 empty] | 0 | 5.617 | 2 | 3.5892 | 3.3365 | 1.6018 | 1.3953 | 1.9411 | 54.0831
2009-08-11 | 14:13 | 0 | 18.155 | 0 | 3 | 0 | 35.71 | 40.552 | 33.785 | 33.361 | 17.738 | 25.867 | 10.5 | 0 | 0 | 54.52 | 54.037 | 42.432 | 22.518 | 0 | 0 | 52.709 | 30.781 | [5 empty] | 0 | 2.349 | 3 | 3.5388 | 3.2886 | 1.5997 | 1.3953 | 1.8933 | 53.4998
2009-08-11 | 14:14 | 0 | 18.188 | 0 | 2 | 0 | 34.873 | 36.588 | 33.957 | 33.627 | 15.943 | 25.875 | 10.359 | 1 | 0 | 54.551 | 54.047 | 42.463 | 22.599 | 0 | 0 | 52.693 | 30.837 | [5 empty] | 0 | 1.246 | 4 | 3.5799 | 3.3276 | 1.6014 | 1.3953 | 1.9323 | 53.9764
2009-08-11 | 14:15 | 0 | 18.188 | 0 | 3 | 0 | 34.591 | 35.438 | 34.003 | 33.816 | 14.56 | 25.73 | 10.261 | 0 | 0 | 54.551 | 54.023 | 42.487 | 22.503 | 0 | 0 | 52.716 | 30.813 | [5 empty] | 0 | 0.775 | 5 | 3.6084 | 3.3548 | 1.6026 | 1.3953 | 1.9594 | 54.3013
2009-08-11 | 14:16 | 0 | 18.188 | 0 | 3 | 0 | 34.498 | 35.014 | 33.909 | 33.861 | 14.065 | 25.634 | 10.46 | 0 | 0 | 54.551 | 54.023 | 42.415 | 22.599 | 0 | 0 | 52.716 | 30.813 | [5 empty] | 0 | 0.637 | 6 | 3.5504 | 3.2997 | 1.6002 | 1.3953 | 1.9043 | 53.6361
2009-08-11 | 14:17 | 0 | 18.213 | 0 | 2 | 0 | 34.38 | 34.78 | 33.909 | 33.768 | 12.682 | 25.561 | 10.508 | 0 | 0 | 54.504 | 54 | 42.439 | 22.599 | 0 | 0 | 52.693 | 30.837 | [5 empty] | 0 | 0.612 | 7 | 3.5365 | 3.2864 | 1.5997 | 1.3953 | 1.891 | 53.4724
2009-08-11 | 14:18 | 0 | 18.163 | 0 | 3 | 0 | 34.215 | 34.615 | 33.84 | 33.744 | 12.114 | 25.561 | 10.41 | 0 | 0 | 54.481 | 53.977 | 42.415 | 22.623 | 0 | 0 | 52.693 | 30.837 | [5 empty] | 0 | 0.471 | 8 | 3.565 | 3.3135 | 1.6008 | 1.3953 | 1.9182 | 53.8053
2009-08-11 | 14:19 | 0 | 18.13 | 0 | 2 | 0 | 34.019 | 34.419 | 33.761 | 33.737 | 12.723 | 25.409 | 10.5 | 0 | 0 | 54.406 | 53.946 | 42.315 | 22.542 | 0 | 0 | 52.686 | 30.806 | [5 empty] | 0 | 0.282 | 9 | 3.5388 | 3.2886 | 1.5997 | 1.3953 | 1.8933 | 53.4998
2009-08-11 | 14:20 | 0 | 18.163 | 0 | 2 | 0 | 33.981 | 34.239 | 33.699 | 33.744 | 12.707 | 25.394 | 10.508 | 0 | 0 | 54.39 | 53.932 | 42.415 | 22.574 | 0 | 0 | 52.716 | 30.813 | [5 empty] | 0 | 0.237 | 10 | 3.5365 | 3.2864 | 1.5997 | 1.3953 | 1.891 | 53.4724
2009-08-11 | 14:21 | 0 | 18.163 | 0 | 3 | 0 | 35.225 | 34.122 | 33.582 | 33.651 | 32.211 | 25.416 | 10.508 | 0 | 0 | 54.366 | 53.932 | 42.415 | 22.503 | 0 | 0 | 52.761 | 30.813 | [5 empty] | 0 | 1.574 | 11 | 3.5365 | 3.2864 | 1.5997 | 1.3953 | 1.891 | 53.4724
2009-08-11 | 14:22 | 0 | 18.188 | 0 | 2 | 0 | 49.346 | 34.239 | 33.393 | 33.558 | 19.053 | 25.296 | 10.485 | 0 | 0 | 54.343 | 53.909 | 42.37 | 22.503 | 0 | 0 | 52.716 | 30.813 | [5 empty] | 0 | 15.788 | 12 | 3.5432 | 3.2928 | 1.5999 | 1.3953 | 1.8974 | 53.551
2009-08-11 | 14:23 | 0 | 18.188 | 0 | 3 | 0 | 38.937 | 46.638 | 33.204 | 33.417 | 14.731 | 25.225 | 10.608 | 1 | 0 | 54.322 | 53.886 | 42.415 | 22.525 | 0 | 0 | 52.693 | 30.788 | [5 empty] | 0 | 5.52 | 13 | 3.5074 | 3.2587 | 1.5985 | 1.3953 | 1.8634 | 53.1272
2009-08-11 | 14:24 | 0 | 18.188 | 0 | 2 | 0 | 35.321 | 41.946 | 33.062 | 33.228 | 14.709 | 25.176 | 10.633 | 0 | 0 | 54.299 | 53.862 | 42.37 | 22.599 | 0 | 0 | 52.578 | 30.788 | [5 empty] | 0 | 2.093 | 14 | 3.5001 | 3.2518 | 1.5982 | 1.3953 | 1.8564 | 53.04
2009-08-11 | 14:25 | 0 | 18.213 | 0 | 2 | 0 | 34.168 | 36.447 | 32.852 | 33.041 | 14.781 | 25.176 | 10.804 | 0 | 0 | 54.252 | 53.839 | 42.415 | 22.574 | 0 | 0 | 52.625 | 30.764 | [5 empty] | 0 | 1.127 | 15 | 3.4503 | 3.2045 | 1.5962 | 1.3953 | 1.8091 | 52.4336
2009-08-11 | 14:26 | 0 | 18.163 | 0 | 2 | 0 | 33.582 | 34.756 | 32.57 | 32.783 | 12.461 | 25.127 | 10.855 | 0 | 0 | 54.205 | 53.839 | 42.394 | 22.55 | 0 | 0 | 52.67 | 30.764 | [5 empty] | 0 | 0.799 | 16 | 3.4354 | 3.1903 | 1.5956 | 1.3953 | 1.795 | 52.2494
2009-08-11 | 14:27 | 0 | 18.163 | 0 | 2 | 0 | 33.228 | 34.026 | 32.211 | 32.618 | 11.941 | 25.127 | 10.558 | 0 | 0 | 54.184 | 53.816 | 42.394 | 22.503 | 0 | 0 | 52.625 | 30.764 | [5 empty] | 0 | 0.61 | 17 | 3.5219 | 3.2725 | 1.5991 | 1.3953 | 1.8772 | 53.3005
2009-08-11 | 14:28 | 0 | 18.163 | 0 | 3 | 0 | 32.921 | 33.582 | 32.041 | 32.257 | 11.991 | 25.08 | 10.706 | 1 | 0 | 54.161 | 53.794 | 42.394 | 22.55 | 0 | 0 | 52.646 | 30.739 | [5 empty] | 0 | 0.664 | 18 | 3.4788 | 3.2316 | 1.5973 | 1.3953 | 1.8362 | 52.7832
2009-08-11 | 14:29 | 0 | 18.188 | 0 | 2 | 0 | 32.546 | 33.251 | 31.777 | 31.992 | 11.249 | 25.031 | 10.829 | 0 | 0 | 54.138 | 53.816 | 42.37 | 22.55 | 0 | 0 | 52.602 | 30.739 | [5 empty] | 0 | 0.554 | 19 | 3.443 | 3.1975 | 1.5959 | 1.3953 | 1.8022 | 52.3435
2009-08-11 | 14:30 | 0 | 18.16 | 0 | 2 | 0 | 32.208 | 32.897 | 31.654 | 31.75 | 11.272 | 24.933 | 10.729 | 0 | 0 | 54.138 | 53.769 | 42.391 | 22.547 | 0 | 0 | 52.578 | 30.786 | [5 empty] | 0 | 0.458 | 20 | 3.4721 | 3.2252 | 1.597 | 1.3953 | 1.8299 | 52.7017
2009-08-11 | 14:31 | 0 | 18.185 | 0 | 2 | 0 | 31.919 | 32.522 | 31.46 | 31.605 | 11.124 | 24.908 | 10.925 | 0 | 0 | 54.138 | 53.748 | 42.343 | 22.525 | 0 | 0 | 52.599 | 30.81 | [5 empty] | 0 | 0.314 | 21 | 3.415 | 3.171 | 1.5947 | 1.3953 | 1.7756 | 51.9939
2009-08-11 | 14:32 | 0 | 18.185 | 0 | 2 | 0 | 31.799 | 32.208 | 31.294 | 31.414 | 28.138 | 24.862 | 10.777 | 0 | 0 | 54.091 | 53.748 | 42.274 | 22.525 | 0 | 0 | 52.599 | 30.835 | [5 empty] | 0 | 0.385 | 22 | 3.4581 | 3.2119 | 1.5965 | 1.3953 | 1.8166 | 52.5305
2009-08-11 | 14:33 | 0 | 18.185 | 0 | 3 | 0 | 48.909 | 31.943 | 31.124 | 31.269 | 21.152 | 24.813 | 10.679 | 0 | 0 | 54.044 | 53.724 | 42.298 | 22.501 | 0 | 0 | 52.599 | 30.786 | [5 empty] | 0 | 17.64 | 23 | 3.4867 | 3.2391 | 1.5976 | 1.3953 | 1.8437 | 52.8786
2009-08-11 | 14:34 | 0 | 18.16 | 0 | 2 | 0 | 38.303 | 42.604 | 31.004 | 31.149 | 15.025 | 24.739 | 10.852 | 1 | 0 | 54.068 | 53.678 | 42.298 | 22.525 | 0 | 0 | 52.578 | 30.786 | [5 empty] | 0 | 7.154 | 24 | 3.4363 | 3.1912 | 1.5956 | 1.3953 | 1.7958 | 52.2602
2009-08-11 | 14:35 | 0 | 18.16 | 0 | 2 | 0 | 33.414 | 42.181 | 30.931 | 30.98 | 13.618 | 24.739 | 10.877 | 0 | 0 | 54.044 | 53.678 | 42.274 | 22.501 | 0 | 0 | 52.532 | 30.739 | [5 empty] | 0 | 2.434 | 25 | 3.429 | 3.1842 | 1.5953 | 1.3953 | 1.7889 | 52.1694
2009-08-11 | 14:36 | 0 | 18.16 | 0 | 2 | 0 | 31.943 | 35.036 | 30.835 | 30.884 | 13.668 | 24.693 | 10.877 | 0 | 0 | 54 | 53.654 | 42.298 | 22.501 | 0 | 0 | 52.532 | 30.786 | [5 empty] | 0 | 1.059 | 26 | 3.429 | 3.1842 | 1.5953 | 1.3953 | 1.7889 | 52.1694
2009-08-11 | 14:37 | 0 | 18.16 | 0 | 3 | 0 | 31.414 | 32.732 | 30.739 | 30.81 | 12.853 | 24.693 | 10.654 | 0 | 0 | 53.953 | 53.678 | 42.25 | 22.547 | 0 | 0 | 52.555 | 30.764 | [5 empty] | 0 | 0.604 | 27 | 3.494 | 3.246 | 1.5979 | 1.3953 | 1.8506 | 52.9664
2009-08-11 | 14:38 | 0 | 18.185 | 0 | 2 | 0 | 31.075 | 31.894 | 30.521 | 30.715 | 12.285 | 24.668 | 10.802 | 0 | 0 | 53.977 | 53.654 | 42.274 | 22.452 | 0 | 0 | 52.555 | 30.764 | [5 empty] | 0 | 0.36 | 28 | 3.4509 | 3.205 | 1.5962 | 1.3953 | 1.8097 | 52.4408
2009-08-11 | 14:39 | 0 | 18.185 | 0 | 2 | 0 | 30.909 | 31.46 | 30.305 | 30.497 | 12.26 | 24.595 | 10.877 | 0 | 0 | 53.977 | 53.61 | 42.226 | 22.403 | 0 | 0 | 52.555 | 30.764 | [5 empty] | 0 | 0.412 | 29 | 3.429 | 3.1842 | 1.5953 | 1.3953 | 1.7889 | 52.1694
2009-08-11 | 14:40 | 0 | 18.16 | 0 | 3 | 0 | 30.69 | 31.195 | 30.185 | 30.256 | 12.086 | 24.548 | 10.877 | 0 | 0 | 53.977 | 53.654 | 42.226 | 22.476 | 0 | 0 | 52.532 | 30.764 | [5 empty] | 0 | 0.434 | 30 | 3.429 | 3.1842 | 1.5953 | 1.3953 | 1.7889 | 52.1694
2009-08-11 | 14:41 | 0 | 18.185 | 0 | 2 | 0 | 30.425 | 30.931 | 30.041 | 30.065 | 11.445 | 24.499 | 10.581 | 0 | 0 | 53.977 | 53.61 | 42.157 | 22.403 | 0 | 0 | 52.555 | 30.764 | [5 empty] | 0 | 0.36 | 31 | 3.5152 | 3.2662 | 1.5988 | 1.3953 | 1.8708 | 53.221
2009-08-11 | 14:42 | 0 | 18.16 | 0 | 2 | 0 | 30.185 | 30.69 | 29.822 | 29.967 | 12.036 | 24.474 | 10.754 | 1 | 0 | 53.93 | 53.587 | 42.157 | 22.403 | 0 | 0 | 52.555 | 30.786 | [5 empty] | 0 | 0.218 | 32 | 3.4648 | 3.2183 | 1.5968 | 1.3953 | 1.8229 | 52.6127
2009-08-11 | 14:43 | 0 | 18.193 | 0 | 3 | 0 | 30.048 | 30.482 | 29.734 | 29.832 | 24.506 | 24.46 | 10.538 | 0 | 0 | 53.96 | 53.617 | 42.164 | 22.363 | 0 | 0 | 52.562 | 30.796 | [5 empty] | 0 | 0.216 | 33 | 3.5277 | 3.2781 | 1.5993 | 1.3953 | 1.8827 | 53.3695
2009-08-11 | 14:44 | 1 | 18.135 | 0 | 2 | 0 | 46.477 | 30.232 | 29.533 | 29.631 | 28.763 | 24.403 | 10.606 | 0 | 0 | 53.886 | 53.563 | 42.133 | 22.427 | 0 | 0 | 52.532 | 30.739 | [5 empty] | 18.135 | 16.846 | 34 | 3.5079 | 3.2593 | 1.5985 | 1.3953 | 1.8639 | 53.1342
2009-08-11 | 14:45 | 0 | 18.135 | 0 | 2 | 0 | 50.996 | 40.911 | 29.462 | 29.511 | 29.656 | 24.379 | 10.754 | 2 | 0 | 53.886 | 53.587 | 42.109 | 22.403 | 0 | 0 | 52.485 | 30.715 | [5 empty] | 0 | 21.485 | 35 | 3.4648 | 3.2183 | 1.5968 | 1.3953 | 1.8229 | 52.6127
2009-08-11 | 14:46 | 0 | 18.185 | 0 | 3 | 0 | 51.615 | 49.481 | 29.366 | 29.413 | 29.871 | 24.308 | 10.555 | 1 | 0 | 53.862 | 53.587 | 42.109 | 22.427 | 0 | 0 | 52.532 | 30.739 | [5 empty] | 0 | 22.202 | 36 | 3.5228 | 3.2734 | 1.5991 | 1.3953 | 1.878 | 53.3109
2009-08-11 | 14:47 | 0 | 18.218 | 0 | 2 | 0 | 51.323 | 50.912 | 29.469 | 29.349 | 30.602 | 24.34 | 10.736 | 2 | 0 | 53.869 | 53.57 | 42.14 | 22.412 | 0 | 0 | 52.492 | 30.796 | [5 empty] | 0 | 21.974 | 37 | 3.4701 | 3.2233 | 1.597 | 1.3953 | 1.8279 | 52.6768
2009-08-11 | 14:48 | 1 | 18.185 | 1 | 3 | 0 | 51.339 | 50.812 | 29.437 | 29.268 | 31.414 | 24.283 | 10.654 | 2 | 0 | 53.886 | 53.563 | 42.133 | 22.427 | 0 | 0 | 52.508 | 30.739 | [5 empty] | 18.185 | 22.071 | 38 | 3.494 | 3.246 | 1.5979 | 1.3953 | 1.8506 | 52.9664
2009-08-11 | 14:49 | 0 | 18.243 | 0 | 2 | 0 | 51.575 | 50.912 | 29.445 | 29.278 | 32.095 | 24.34 | 10.787 | 1 | 0 | 53.916 | 53.594 | 42.14 | 22.434 | 0 | 0 | 52.492 | 30.771 | [5 empty] | 0 | 22.297 | 39 | 3.4552 | 3.2092 | 1.5964 | 1.3953 | 1.8138 | 52.4947
2009-08-11 | 14:50 | 0 | 18.268 | 0 | 3 | 0 | 52.128 | 51.12 | 29.425 | 29.28 | 32.387 | 24.462 | 10.689 | 2 | 0 | 53.939 | 53.643 | 42.214 | 22.415 | 0 | 0 | 52.518 | 30.798 | [5 empty] | 0 | 22.848 | 40 | 3.4838 | 3.2363 | 1.5975 | 1.3953 | 1.8409 | 52.8433
2009-08-11 | 14:51 | 0 | 18.188 | 0 | 2 | 0 | 52.144 | 51.708 | 29.32 | 29.199 | 32.807 | 24.477 | 10.41 | 2 | 0 | 53.932 | 53.589 | 42.229 | 22.43 | 0 | 0 | 52.511 | 30.766 | [5 empty] | 0 | 22.945 | 41 | 3.565 | 3.3135 | 1.6008 | 1.3953 | 1.9182 | 53.8053
2009-08-11 | 14:52 | 1 | 18.188 | 0 | 3 | 1 | 51.939 | 51.892 | 29.344 | 29.175 | 33.371 | 24.551 | 10.312 | 1 | 0 | 53.979 | 53.566 | 42.229 | 22.479 | 0 | 0 | 52.487 | 30.742 | [5 empty] | 18.188 | 22.764 | 42 | 3.5935 | 3.3406 | 1.602 | 1.3953 | 1.9453 | 54.1329
2009-08-11 | 14:53 | 0 | 18.221 | 0 | 2 | 0 | 51.853 | 51.762 | 29.327 | 29.182 | 33.988 | 24.653 | 10.417 | 2 | 0 | 54.033 | 53.619 | 42.26 | 22.486 | 0 | 0 | 52.518 | 30.774 | [5 empty] | 0 | 22.671 | 0 | 3.563 | 3.3116 | 1.6007 | 1.3953 | 1.9162 | 53.7817
2009-08-11 | 14:54 | 0 | 18.246 | 0 | 3 | 0 | 51.785 | 51.694 | 29.352 | 29.136 | 34.553 | 24.678 | 10.369 | 2 | 0 | 54.077 | 53.619 | 42.238 | 22.582 | 0 | 0 | 52.518 | 30.774 | [5 empty] | 0 | 22.649 | 1 | 3.5769 | 3.3249 | 4.4917 | 4.2857 | -0.96085 | -26.8624
2009-08-11 | 14:55 | 0 | 18.236 | 0 | 2 | 0 | 51.479 | 51.594 | 29.344 | 29.055 | 34.921 | 24.72 | 10.261 | 1 | 0 | 54.07 | 53.589 | 42.276 | 22.479 | 0 | 0 | 52.396 | 30.742 | [5 empty] | 0 | 22.424 | 2 | 3.6084 | 3.3548 | 4.4929 | 4.2857 | -0.93096 | -25.7998
2009-08-11 | 14:56 | 1 | 18.268 | 0 | 3 | 0 | 51.304 | 51.418 | 29.401 | 29.111 | 35.658 | 24.872 | 10.417 | 2 | 0 | 54.1 | 53.619 | 42.238 | 22.535 | 0 | 0 | 52.45 | 30.749 | [5 empty] | 18.268 | 22.193 | 3 | 3.563 | 3.3116 | 4.4911 | 4.2857 | -0.97414 | -27.3407
2009-08-11 | 14:57 | 0 | 18.268 | 0 | 2 | 0 | 51.211 | 51.211 | 29.376 | 29.16 | 36.151 | 24.896 | 10.392 | 2 | 0 | 54.147 | 53.643 | 42.238 | 22.582 | 0 | 0 | 52.497 | 30.749 | [5 empty] | 0 | 22.051 | 4 | 3.5702 | 3.3185 | 4.4914 | 4.2857 | -0.96722 | -27.0911
2009-08-11 | 14:58 | 0 | 18.213 | 0 | 3 | 0 | 51.089 | 51.089 | 29.369 | 29.128 | 36.519 | 24.96 | 10.435 | 1 | 0 | 54.14 | 53.612 | 42.229 | 22.43 | 0 | 0 | 52.443 | 30.742 | [5 empty] | 0 | 21.961 | 5 | 3.5577 | 3.3066 | 4.4909 | 4.2857 | -0.97912 | -27.521
2009-08-11 | 14:59 | 0 | 18.221 | 0 | 2 | 0 | 50.914 | 51.052 | 29.401 | 29.182 | 36.808 | 25.063 | 10.467 | 2 | 0 | 54.194 | 53.619 | 42.284 | 22.559 | 0 | 0 | 52.541 | 30.798 | [5 empty] | 0 | 21.732 | 6 | 3.5484 | 3.2977 | 4.4905 | 4.2857 | -0.98798 | -27.8429
2009-08-11 | 15:00 | 1 | 18.236 | 0 | 3 | 0 | 50.814 | 50.884 | 29.489 | 29.199 | 36.849 | 25.08 | 10.312 | 2 | 0 | 54.14 | 53.612 | 42.253 | 22.358 | 0 | 0 | 52.534 | 30.766 | [5 empty] | 18.236 | 21.615 | 7 | 3.5935 | 3.3406 | 4.4923 | 4.2857 | -0.94508 | -26.2993
2009-08-11 | 15:01 | 0 | 18.268 | 0 | 3 | 0 | 50.821 | 50.777 | 29.69 | 29.28 | 36.691 | 25.137 | 10.319 | 1 | 0 | 54.194 | 53.643 | 42.284 | 22.535 | 0 | 0 | 52.588 | 30.798 | [5 empty] | 0 | 21.541 | 8 | 3.5915 | 3.3387 | 4.4923 | 4.2857 | -0.94701 | -26.3681
2009-08-11 | 15:02 | 0 | 18.268 | 0 | 2 | 0 | 50.821 | 50.73 | 29.881 | 29.401 | 37.325 | 25.161 | 10.369 | 2 | 0 | 54.17 | 53.619 | 42.26 | 22.486 | 0 | 0 | 52.541 | 30.798 | [5 empty] | 0 | 21.42 | 9 | 3.5769 | 3.3249 | 4.4917 | 4.2857 | -0.96085 | -26.8624
2009-08-11 | 15:03 | 1 | 18.268 | 0 | 3 | 0 | 50.935 | 50.753 | 30.075 | 29.616 | 37.559 | 25.186 | 10.417 | 2 | 0 | 54.194 | 53.619 | 42.284 | 22.559 | 0 | 0 | 52.588 | 30.774 | [5 empty] | 18.268 | 21.319 | 10 | 3.563 | 3.3116 | 4.4911 | 4.2857 | -0.97414 | -27.3407
2009-08-11 | 15:04 | 0 | 18.268 | 0 | 3 | 0 | 51.234 | 50.8 | 30.291 | 29.835 | 37.466 | 25.281 | 10.442 | 1 | 0 | 54.17 | 53.643 | 42.26 | 22.68 | 0 | 0 | 52.564 | 30.798 | [5 empty] | 0 | 21.399 | 11 | 3.5557 | 3.3047 | 4.4908 | 4.2857 | -0.98106 | -27.5913
2009-08-11 | 15:05 | 0 | 18.268 | 0 | 2 | 0 | 51.533 | 51.073 | 30.629 | 30.026 | 38.055 | 25.232 | 10.616 | 2 | 0 | 54.215 | 53.619 | 42.308 | 22.606 | 0 | 0 | 52.497 | 30.798 | [5 empty] | 0 | 21.507 | 12 | 3.505 | 3.2565 | 4.4887 | 4.2857 | -1.0292 | -29.3643
2009-08-11 | 15:06 | 0 | 18.246 | 0 | 3 | 1 | 51.785 | 51.304 | 30.869 | 30.34 | 38.1 | 25.352 | 10.344 | 2 | 0 | 54.194 | 53.596 | 42.284 | 22.51 | 0 | 0 | 52.473 | 30.82 | [5 empty] | 0 | 21.445 | 13 | 3.5842 | 3.3318 | 4.492 | 4.2857 | -0.95393 | -26.6148
2009-08-11 | 15:07 | 1 | 18.221 | 0 | 2 | 0 | 52.242 | 51.671 | 31.303 | 30.629 | 38.571 | 25.306 | 10.442 | 1 | 0 | 54.194 | 53.596 | 42.284 | 22.559 | 0 | 0 | 52.427 | 30.798 | [5 empty] | 18.221 | 21.613 | 0 | 3.5557 | 3.3047 | 4.4908 | 4.2857 | -0.98106 | -27.5913
2009-08-11 | 15:08 | 0 | 18.221 | 0 | 3 | 0 | 52.632 | 51.99 | 31.593 | 30.989 | 39.064 | 25.426 | 10.54 | 2 | 0 | 54.194 | 53.596 | 42.331 | 22.68 | 0 | 0 | 52.403 | 30.798 | [5 empty] | 0 | 21.643 | 1 | 3.5272 | 3.2775 | 1.5993 | 1.3953 | 1.8822 | 53.3626
2009-08-11 | 15:09 | 0 | 18.268 | 0 | 3 | 0 | 53.115 | 52.403 | 32.051 | 31.352 | 39.322 | 25.377 | 10.417 | 2 | 0 | 54.194 | 53.596 | 42.308 | 22.606 | 0 | 0 | 52.403 | 30.798 | [5 empty] | 0 | 21.763 | 2 | 3.563 | 3.3116 | 1.6007 | 1.3953 | 1.9162 | 53.7817
2009-08-11 | 15:10 | 0 | 18.256 | 0 | 2 | 0 | 53.561 | 52.782 | 32.301 | 31.747 | 39.497 | 25.46 | 10.354 | 1 | 0 | 54.203 | 53.561 | 42.317 | 22.616 | 0 | 0 | 52.392 | 30.808 | [5 empty] | 0 | 21.814 | 3 | 3.5813 | 3.329 | 1.6015 | 1.3953 | 1.9337 | 53.9931
2009-08-11 | 15:11 | 0 | 18.263 | 0 | 3 | 0 | 50.564 | 53.248 | 32.713 | 32.093 | 29.104 | 25.514 | 10.51 | 2 | 0 | 54.233 | 53.591 | 42.372 | 22.552 | 0 | 0 | 52.399 | 30.815 | [5 empty] | 0 | 18.471 | 4 | 3.5359 | 3.2858 | 1.5996 | 1.3953 | 1.8905 | 53.4656
2009-08-11 | 15:12 | 0 | 18.256 | 0 | 2 | 0 | 38.818 | 52.597 | 32.964 | 32.421 | 22.182 | 25.436 | 10.452 | 0 | 0 | 54.226 | 53.584 | 42.317 | 22.665 | 0 | 0 | 52.392 | 30.808 | [5 empty] | 0 | 6.397 | 5 | 3.5528 | 3.3019 | 1.6003 | 1.3953 | 1.9065 | 53.6633
2009-08-11 | 15:13 | 0 | 18.256 | 0 | 3 | 0 | 35.361 | 41.518 | 33.223 | 32.682 | 18.749 | 25.46 | 10.452 | 1 | 0 | 54.203 | 53.538 | 42.389 | 22.545 | 0 | 0 | 52.345 | 30.833 | [5 empty] | 0 | 2.679 | 6 | 3.5528 | 3.3019 | 1.6003 | 1.3953 | 1.9065 | 53.6633
2009-08-11 | 15:14 | 0 | 18.231 | 0 | 2 | 0 | 34.352 | 36.514 | 33.34 | 32.964 | 16.851 | 25.531 | 10.304 | 0 | 0 | 54.226 | 53.538 | 42.389 | 22.545 | 0 | 0 | 52.392 | 30.855 | [5 empty] | 0 | 1.388 | 7 | 3.5959 | 3.3429 | 1.6021 | 1.3953 | 1.9475 | 54.1594
2009-08-11 | 15:15 | 0 | 18.206 | 0 | 2 | 0 | 34.046 | 35.057 | 33.457 | 33.153 | 15.588 | 25.507 | 10.452 | 0 | 0 | 54.18 | 53.514 | 42.341 | 22.591 | 0 | 0 | 52.368 | 30.833 | [5 empty] | 0 | 0.893 | 8 | 3.5528 | 3.3019 | 1.6003 | 1.3953 | 1.9065 | 53.6633
2009-08-11 | 15:16 | 0 | 18.263 | 0 | 3 | 0 | 33.936 | 34.593 | 33.419 | 33.302 | 15.252 | 25.492 | 10.435 | 0 | 0 | 54.21 | 53.545 | 42.372 | 22.601 | 0 | 0 | 52.399 | 30.886 | [5 empty] | 0 | 0.634 | 9 | 3.5577 | 3.3066 | 1.6005 | 1.3953 | 1.9112 | 53.7209
2009-08-11 | 15:17 | 0 | 18.231 | 0 | 2 | 0 | 33.857 | 34.28 | 33.364 | 33.271 | 15.269 | 25.507 | 10.377 | 0 | 0 | 54.135 | 53.514 | 42.341 | 22.569 | 0 | 0 | 52.368 | 30.833 | [5 empty] | 0 | 0.586 | 10 | 3.5746 | 3.3226 | 1.6012 | 1.3953 | 1.9273 | 53.9162
2009-08-11 | 15:18 | 0 | 18.263 | 0 | 3 | 0 | 33.794 | 34.17 | 33.467 | 33.254 | 16.018 | 25.394 | 10.633 | 0 | 0 | 54.142 | 53.5 | 42.348 | 22.601 | 0 | 0 | 52.354 | 30.84 | [5 empty] | 0 | 0.54 | 11 | 3.5001 | 3.2518 | 1.5982 | 1.3953 | 1.8564 | 53.04
2009-08-11 | 15:19 | 0 | 18.263 | 0 | 2 | 0 | 33.653 | 34.029 | 33.467 | 33.326 | 13.572 | 25.347 | 10.41 | 0 | 0 | 54.119 | 53.5 | 42.348 | 22.623 | 0 | 0 | 52.308 | 30.864 | [5 empty] | 0 | 0.327 | 12 | 3.565 | 3.3135 | 1.6008 | 1.3953 | 1.9182 | 53.8053
2009-08-11 | 15:20 | 0 | 18.231 | 0 | 2 | 0 | 33.553 | 33.835 | 33.271 | 33.364 | 11.958 | 25.316 | 10.279 | 0 | 0 | 54.021 | 53.447 | 42.296 | 22.471 | 0 | 0 | 52.301 | 30.783 | [5 empty] | 0 | 0.189 | 13 | 3.6032 | 3.3498 | 1.6024 | 1.3953 | 1.9544 | 54.242
2009-08-11 | 15:21 | 1 | 18.263 | 0 | 3 | 0 | 34.407 | 33.747 | 33.184 | 33.278 | 32.358 | 25.203 | 10.387 | 0 | 0 | 54.005 | 53.454 | 42.279 | 22.528 | 0 | 0 | 52.331 | 30.815 | [5 empty] | 18.263 | 1.129 | 14 | 3.5717 | 3.3199 | 1.6011 | 1.3953 | 1.9245 | 53.8826
2009-08-11 | 15:22 | 0 | 18.263 | 1 | 2 | 0 | 49.761 | 33.818 | 33.113 | 33.113 | 20.89 | 25.083 | 10.239 | 1 | 0 | 53.958 | 53.43 | 42.255 | 22.528 | 0 | 0 | 52.331 | 30.791 | [5 empty] | 0 | 16.648 | 15 | 3.6148 | 3.3608 | 1.6028 | 1.3953 | 1.9655 | 54.3735
2009-08-11 | 15:23 | 0 | 18.263 | 0 | 2 | 0 | 39.035 | 46.048 | 33.019 | 33.043 | 15.425 | 25.009 | 10.261 | 0 | 0 | 53.935 | 53.409 | 42.231 | 22.479 | 0 | 0 | 52.308 | 30.791 | [5 empty] | 0 | 5.992 | 16 | 3.6084 | 3.3548 | 1.6026 | 1.3953 | 1.9594 | 54.3013
2009-08-11 | 15:24 | 0 | 18.238 | 0 | 3 | 0 | 35.089 | 42.468 | 32.878 | 32.996 | 14.56 | 25.009 | 10.46 | 1 | 0 | 53.914 | 53.386 | 42.279 | 22.552 | 0 | 0 | 52.331 | 30.766 | [5 empty] | 0 | 2.093 | 17 | 3.5504 | 3.2997 | 1.6002 | 1.3953 | 1.9043 | 53.6361
2009-08-11 | 15:25 | 0 | 18.238 | 0 | 2 | 0 | 33.912 | 36.38 | 32.689 | 32.854 | 13.301 | 24.96 | 10.214 | 0 | 0 | 53.89 | 53.386 | 42.279 | 22.552 | 0 | 0 | 52.261 | 30.791 | [5 empty] | 0 | 1.058 | 18 | 3.6221 | 3.3678 | 1.6031 | 1.3953 | 1.9724 | 54.4553
2009-08-11 | 15:26 | 0 | 18.263 | 0 | 2 | 0 | 33.419 | 34.538 | 32.421 | 32.637 | 11.538 | 24.928 | 10.007 | 0 | 0 | 53.837 | 53.309 | 42.224 | 22.471 | 0 | 0 | 52.186 | 30.783 | [5 empty] | 0 | 0.782 | 19 | 3.6824 | 3.4251 | 1.6056 | 1.3953 | 2.0297 | 55.1199
2009-08-11 | 15:27 | 0 | 18.263 | 0 | 2 | 0 | 33.067 | 33.866 | 32.093 | 32.478 | 11.202 | 24.985 | 10.015 | 0 | 0 | 53.844 | 53.339 | 42.255 | 22.479 | 0 | 0 | 52.284 | 30.791 | [5 empty] | 0 | 0.589 | 20 | 3.68 | 3.4228 | 1.6055 | 1.3953 | 2.0275 | 55.0946
2009-08-11 | 15:28 | 0 | 18.263 | 0 | 2 | 0 | 32.785 | 33.443 | 31.899 | 32.139 | 10.782 | 24.96 | 10.188 | 0 | 0 | 53.82 | 53.339 | 42.231 | 22.358 | 0 | 0 | 52.284 | 30.815 | [5 empty] | 0 | 0.646 | 21 | 3.6297 | 3.375 | 1.6034 | 1.3953 | 1.9796 | 54.54
2009-08-11 | 15:29 | 0 | 18.289 | 0 | 2 | 0 | 32.453 | 33.113 | 31.708 | 31.899 | 10.88 | 24.938 | 10.261 | 0 | 0 | 53.82 | 53.316 | 42.209 | 22.503 | 0 | 0 | 52.238 | 30.864 | [5 empty] | 0 | 0.554 | 22 | 3.6084 | 3.3548 | 1.6026 | 1.3953 | 1.9594 | 54.3013
2009-08-11 | 15:30 | 0 | 18.253 | 0 | 3 | 0 | 32.13 | 32.797 | 31.551 | 31.696 | 10.402 | 24.928 | 10.055 | 0 | 0 | 53.811 | 53.307 | 42.245 | 22.447 | 0 | 0 | 52.273 | 30.83 | [5 empty] | 0 | 0.434 | 23 | 3.6684 | 3.4118 | 1.605 | 1.3953 | 2.0164 | 54.9677
2009-08-11 | 15:31 | 0 | 18.278 | 0 | 2 | 0 | 31.816 | 32.443 | 31.36 | 31.504 | 10.254 | 24.95 | 10.055 | 0 | 0 | 53.764 | 53.307 | 42.221 | 22.469 | 0 | 0 | 52.273 | 30.781 | [5 empty] | 0 | 0.312 | 24 | 3.6684 | 3.4118 | 1.605 | 1.3953 | 2.0164 | 54.9677
2009-08-11 | 15:32 | 0 | 18.253 | 0 | 2 | 0 | 31.625 | 32.105 | 31.166 | 31.335 | 26.711 | 24.904 | 10.055 | 0 | 0 | 53.764 | 53.283 | 42.174 | 22.542 | 0 | 0 | 52.252 | 30.757 | [5 empty] | 0 | 0.29 | 25 | 3.6684 | 3.4118 | 1.605 | 1.3953 | 2.0164 | 54.9677
2009-08-11 | 15:33 | 0 | 18.278 | 0 | 2 | 0 | 48.788 | 31.84 | 31.07 | 31.141 | 21.025 | 24.855 | 10.08 | 0 | 0 | 53.741 | 53.26 | 42.15 | 22.469 | 0 | 0 | 52.228 | 30.781 | [5 empty] | 0 | 17.647 | 26 | 3.6611 | 3.4049 | 1.6047 | 1.3953 | 2.0095 | 54.888
2009-08-11 | 15:34 | 0 | 18.278 | 0 | 2 | 0 | 38.837 | 41.281 | 30.975 | 31.021 | 13.218 | 24.806 | 10.055 | 1 | 0 | 53.696 | 53.237 | 42.15 | 22.493 | 0 | 0 | 52.205 | 30.806 | [5 empty] | 0 | 7.816 | 27 | 3.6684 | 3.4118 | 1.605 | 1.3953 | 2.0164 | 54.9677
2009-08-11 | 15:35 | 0 | 18.309 | 0 | 3 | 0 | 33.555 | 43.001 | 30.931 | 30.955 | 11.616 | 24.788 | 10.259 | 0 | 0 | 53.701 | 53.241 | 42.178 | 22.427 | 0 | 0 | 52.256 | 30.81 | [5 empty] | 0 | 2.6 | 28 | 3.609 | 3.3553 | 1.6026 | 1.3953 | 1.96 | 54.3079
2009-08-11 | 15:36 | 0 | 18.278 | 0 | 2 | 0 | 31.96 | 35.289 | 30.877 | 30.806 | 11.611 | 24.759 | 10.229 | 0 | 0 | 53.626 | 53.213 | 42.128 | 22.422 | 0 | 0 | 52.273 | 30.806 | [5 empty] | 0 | 1.154 | 29 | 3.6177 | 3.3636 | 1.6029 | 1.3953 | 1.9683 | 54.4063
2009-08-11 | 15:37 | 0 | 18.253 | 0 | 2 | 0 | 31.335 | 32.752 | 30.685 | 30.781 | 11.39 | 24.783 | 10.105 | 0 | 0 | 53.65 | 53.19 | 42.15 | 22.469 | 0 | 0 | 52.273 | 30.757 | [5 empty] | 0 | 0.554 | 30 | 3.6538 | 3.3979 | 1.6044 | 1.3953 | 2.0026 | 54.808
2009-08-11 | 15:38 | 0 | 18.228 | 0 | 2 | 0 | 31.046 | 31.84 | 30.516 | 30.685 | 10.797 | 24.685 | 10.153 | 1 | 0 | 53.626 | 53.19 | 42.15 | 22.469 | 0 | 0 | 52.182 | 30.71 | [5 empty] | 0 | 0.361 | 31 | 3.6398 | 3.3846 | 1.6038 | 1.3953 | 1.9893 | 54.6534
2009-08-11 | 15:39 | 0 | 18.278 | 0 | 3 | 0 | 30.852 | 31.431 | 30.323 | 30.492 | 10.45 | 24.685 | 10.153 | 0 | 0 | 53.603 | 53.19 | 42.128 | 22.447 | 0 | 0 | 52.182 | 30.71 | [5 empty] | 0 | 0.36 | 32 | 3.6398 | 3.3846 | 1.6038 | 1.3953 | 1.9893 | 54.6534
2009-08-11 | 15:40 | 0 | 18.253 | 0 | 2 | 0 | 30.612 | 31.166 | 30.178 | 30.276 | 10.45 | 24.639 | 10.178 | 0 | 0 | 53.626 | 53.169 | 42.128 | 22.327 | 0 | 0 | 52.137 | 30.685 | [5 empty] | 0 | 0.336 | 33 | 3.6326 | 3.3777 | 1.6035 | 1.3953 | 1.9824 | 54.5725
2009-08-11 | 15:41 | 0 | 18.253 | 0 | 2 | 0 | 30.396 | 30.901 | 29.987 | 30.131 | 11.413 | 24.639 | 10.302 | 0 | 0 | 53.603 | 53.146 | 42.104 | 22.398 | 0 | 0 | 52.091 | 30.685 | [5 empty] | 0 | 0.265 | 34 | 3.5965 | 3.3434 | 1.6021 | 1.3953 | 1.9481 | 54.166
2009-08-11 | 15:42 | 0 | 18.253 | 0 | 2 | 0 | 30.178 | 30.661 | 29.817 | 29.938 | 10.628 | 24.619 | 10.136 | 0 | 0 | 53.608 | 53.174 | 42.061 | 22.378 | 0 | 0 | 52.049 | 30.739 | [5 empty] | 0 | 0.24 | 35 | 3.6448 | 3.3894 | 1.604 | 1.3953 | 1.994 | 54.7083
2009-08-11 | 15:43 | 0 | 18.283 | 0 | 3 | 0 | 30.041 | 30.472 | 29.678 | 29.822 | 22.596 | 24.619 | 10.183 | 0 | 0 | 53.587 | 53.15 | 42.061 | 22.356 | 0 | 0 | 52.049 | 30.715 | [5 empty] | 0 | 0.219 | 36 | 3.6311 | 3.3763 | 1.6035 | 1.3953 | 1.981 | 54.5562
2009-08-11 | 15:44 | 0 | 18.253 | 0 | 2 | 0 | 46.496 | 30.202 | 29.577 | 29.602 | 28.229 | 24.494 | 10.105 | 0 | 0 | 53.559 | 53.122 | 41.987 | 22.373 | 0 | 0 | 52.067 | 30.661 | [5 empty] | 0 | 16.894 | 37 | 3.6538 | 3.3979 | 1.6044 | 1.3953 | 2.0026 | 54.808
2009-08-11 | 15:45 | 1 | 18.278 | 0 | 2 | 0 | 51.103 | 39.87 | 29.479 | 29.479 | 28.66 | 24.494 | 10.03 | 2 | 0 | 53.535 | 53.099 | 42.011 | 22.349 | 0 | 0 | 52.091 | 30.685 | [5 empty] | 18.278 | 21.624 | 38 | 3.6757 | 3.4187 | 1.6053 | 1.3953 | 2.0233 | 55.0471
2009-08-11 | 15:46 | 0 | 18.278 | 0 | 3 | 0 | 51.93 | 49.339 | 29.432 | 29.432 | 29.817 | 24.421 | 10.005 | 2 | 0 | 53.465 | 53.122 | 41.963 | 22.398 | 0 | 0 | 52.091 | 30.685 | [5 empty] | 0 | 22.498 | 39 | 3.6829 | 3.4256 | 1.6056 | 1.3953 | 2.0303 | 55.1262
2009-08-11 | 15:47 | 0 | 18.228 | 0 | 2 | 0 | 52.182 | 51.012 | 29.479 | 29.359 | 30.396 | 24.421 | 9.957 | 1 | 0 | 53.489 | 53.076 | 41.963 | 22.373 | 0 | 0 | 52.044 | 30.661 | [5 empty] | 0 | 22.823 | 40 | 3.6969 | 3.4389 | 1.6062 | 1.3953 | 2.0436 | 55.2772
2009-08-11 | 15:48 | 1 | 18.258 | 0 | 3 | 0 | 52.555 | 51.521 | 29.557 | 29.366 | 31.124 | 24.45 | 10.085 | 2 | 0 | 53.517 | 53.104 | 42.016 | 22.452 | 0 | 0 | 52.049 | 30.715 | [5 empty] | 18.258 | 23.189 | 41 | 3.6596 | 3.4035 | 1.6046 | 1.3953 | 2.0081 | 54.872
2009-08-11 | 15:49 | 0 | 18.283 | 0 | 2 | 1 | 52.532 | 51.958 | 29.486 | 29.388 | 31.823 | 24.45 | 10.035 | 2 | 0 | 53.54 | 53.127 | 42.085 | 22.452 | 0 | 0 | 52.095 | 30.739 | [5 empty] | 0 | 23.144 | 42 | 3.6742 | 3.4173 | 1.6052 | 1.3953 | 2.022 | 55.0313
2009-08-11 | 15:50 | 0 | 18.268 | 0 | 2 | 0 | 52.838 | 52.058 | 29.447 | 29.302 | 32.363 | 24.612 | 9.98 | 1 | 0 | 53.58 | 53.143 | 42.126 | 22.444 | 0 | 0 | 52.112 | 30.757 | [5 empty] | 0 | 23.536 | 0 | 3.6902 | 3.4325 | 1.6059 | 1.3953 | 2.0372 | 55.205
2009-08-11 | 15:51 | 0 | 18.268 | 0 | 3 | 0 | 52.952 | 52.38 | 29.423 | 29.229 | 32.314 | 24.555 | 9.849 | 2 | 0 | 53.573 | 53.113 | 42.119 | 22.292 | 0 | 0 | 52.105 | 30.725 | [5 empty] | 0 | 23.723 | 1 | 3.7284 | 3.4688 | 4.8275 | 4.6154 | -1.1466 | -30.753
2009-08-11 | 15:52 | 1 | 18.326 | 0 | 2 | 0 | 52.982 | 52.639 | 29.479 | 29.285 | 33.125 | 24.71 | 9.882 | 1 | 0 | 53.647 | 53.143 | 42.126 | 22.469 | 0 | 0 | 52.088 | 30.757 | [5 empty] | 18.326 | 23.697 | 2 | 3.7188 | 3.4597 | 4.8271 | 4.6154 | -1.1557 | -31.0781
2009-08-11 | 15:53 | 0 | 18.349 | 0 | 2 | 0 | 53.395 | 52.663 | 29.455 | 29.31 | 33.971 | 24.781 | 9.806 | 2 | 0 | 53.671 | 53.167 | 42.126 | 22.515 | 0 | 0 | 52.112 | 30.757 | [5 empty] | 0 | 24.085 | 3 | 3.7409 | 3.4807 | 4.828 | 4.6154 | -1.1347 | -30.3319
2009-08-11 | 15:54 | 0 | 18.326 | 0 | 3 | 0 | 53.395 | 52.915 | 29.479 | 29.261 | 34.512 | 24.901 | 9.633 | 2 | 0 | 53.717 | 53.167 | 42.15 | 22.515 | 0 | 0 | 52.158 | 30.732 | [5 empty] | 0 | 24.134 | 4 | 3.7913 | 3.5286 | 4.83 | 4.6154 | -1.0868 | -28.6658
2009-08-11 | 15:55 | 0 | 18.301 | 0 | 2 | 0 | 53.076 | 53.12 | 29.504 | 29.261 | 35.122 | 24.975 | 9.683 | 1 | 0 | 53.762 | 53.19 | 42.126 | 22.469 | 0 | 0 | 52.135 | 30.707 | [5 empty] | 0 | 23.815 | 5 | 3.7767 | 3.5147 | 4.8294 | 4.6154 | -1.1006 | -29.1428
2009-08-11 | 15:56 | 1 | 18.301 | 0 | 2 | 0 | 52.891 | 52.982 | 29.55 | 29.31 | 36.038 | 25.095 | 9.759 | 2 | 0 | 53.808 | 53.19 | 42.15 | 22.444 | 0 | 0 | 52.182 | 30.707 | [5 empty] | 18.301 | 23.581 | 6 | 3.7546 | 3.4937 | 4.8285 | 4.6154 | -1.1217 | -29.8749
2009-08-11 | 15:57 | 0 | 18.276 | 0 | 3 | 0 | 52.639 | 52.73 | 29.55 | 29.31 | 36.227 | 25.166 | 9.484 | 2 | 0 | 53.832 | 53.167 | 42.15 | 22.564 | 0 | 0 | 52.112 | 30.707 | [5 empty] | 0 | 23.329 | 7 | 3.8347 | 3.5698 | 4.8318 | 4.6154 | -1.0456 | -27.2659
2009-08-11 | 15:58 | 0 | 18.268 | 0 | 2 | 0 | 52.128 | 52.541 | 29.494 | 29.253 | 36.265 | 25.183 | 9.484 | 1 | 0 | 53.855 | 53.167 | 42.174 | 22.493 | 0 | 0 | 52.135 | 30.707 | [5 empty] | 0 | 22.875 | 8 | 3.8347 | 3.5698 | 4.8318 | 4.6154 | -1.0456 | -27.2659
2009-08-11 | 15:59 | 0 | 18.326 | 0 | 3 | 0 | 51.997 | 52.112 | 29.526 | 29.239 | 36.816 | 25.286 | 9.462 | 2 | 0 | 53.879 | 53.19 | 42.195 | 22.54 | 0 | 0 | 52.112 | 30.707 | [5 empty] | 0 | 22.758 | 9 | 3.8411 | 3.5759 | 4.832 | 4.6154 | -1.0395 | -27.0619
2009-08-11 | 16:00 | 1 | 18.326 | 0 | 2 | 0 | 51.997 | 51.883 | 29.575 | 29.31 | 37.215 | 25.335 | 9.336 | 2 | 0 | 53.9 | 53.19 | 42.15 | 22.564 | 0 | 0 | 52.112 | 30.732 | [5 empty] | 18.326 | 22.687 | 10 | 3.8778 | 3.6108 | 4.8335 | 4.6154 | -1.0046 | -25.9065
2009-08-11 | 16:01 | 0 | 18.326 | 0 | 3 | 0 | 51.836 | 51.883 | 29.648 | 29.285 | 37.284 | 25.431 | 9.314 | 1 | 0 | 53.9 | 53.19 | 42.15 | 22.564 | 0 | 0 | 52.135 | 30.732 | [5 empty] | 0 | 22.551 | 11 | 3.8842 | 3.6169 | 4.8338 | 4.6154 | -0.9985 | -25.7069
2009-08-11 | 16:02 | 0 | 18.301 | 0 | 2 | 1 | 51.745 | 51.745 | 29.768 | 29.383 | 37.591 | 25.431 | 9.336 | 2 | 0 | 53.9 | 53.19 | 42.126 | 22.54 | 0 | 0 | 52.088 | 30.757 | [5 empty] | 0 | 22.362 | 12 | 3.8778 | 3.6108 | 4.8335 | 4.6154 | -1.0046 | -25.9065
2009-08-11 | 16:03 | 0 | 18.276 | 1 | 3 | 0 | 51.722 | 51.631 | 29.935 | 29.479 | 37.966 | 25.529 | 9.263 | 2 | 0 | 53.9 | 53.167 | 42.174 | 22.589 | 0 | 0 | 52.088 | 30.779 | [5 empty] | 0 | 22.243 | 0 | 3.899 | 3.631 | 4.8344 | 4.6154 | -0.98438 | -25.247
2009-08-11 | 16:04 | 1 | 18.276 | 0 | 3 | 0 | 51.883 | 51.584 | 30.178 | 29.648 | 37.99 | 25.6 | 9.263 | 1 | 0 | 53.9 | 53.167 | 42.174 | 22.54 | 0 | 0 | 52.112 | 30.803 | [5 empty] | 18.276 | 22.235 | 1 | 3.899 | 3.631 | 4.5047 | 4.2857 | -0.65471 | -16.7917
2009-08-11 | 16:05 | 0 | 18.301 | 0 | 2 | 0 | 51.813 | 51.813 | 30.467 | 29.864 | 38.224 | 25.624 | 9.288 | 2 | 0 | 53.923 | 53.167 | 42.126 | 22.54 | 0 | 0 | 52.112 | 30.757 | [5 empty] | 0 | 21.949 | 2 | 3.8917 | 3.6241 | 4.5044 | 4.2857 | -0.66163 | -17.001
2009-08-11 | 16:06 | 0 | 18.276 | 0 | 3 | 0 | 52.112 | 51.699 | 30.852 | 30.178 | 38.131 | 25.674 | 9.19 | 2 | 0 | 53.9 | 53.167 | 42.15 | 22.515 | 0 | 0 | 52.088 | 30.779 | [5 empty] | 0 | 21.934 | 3 | 3.9203 | 3.6512 | 4.5056 | 4.2857 | -0.63451 | -16.1853
2009-08-11 | 16:07 | 0 | 18.301 | 0 | 2 | 0 | 52.203 | 51.927 | 31.213 | 30.489 | 38.696 | 25.674 | 9.065 | 1 | 0 | 53.9 | 53.167 | 42.174 | 22.515 | 0 | 0 | 52.112 | 30.779 | [5 empty] | 0 | 21.714 | 4 | 3.9567 | 3.6858 | 4.507 | 4.2857 | -0.59991 | -15.1619
2009-08-11 | 16:08 | 1 | 18.301 | 0 | 3 | 0 | 52.434 | 52.044 | 31.526 | 30.877 | 38.882 | 25.72 | 9.017 | 2 | 0 | 53.879 | 53.143 | 42.15 | 22.564 | 0 | 0 | 52.135 | 30.757 | [5 empty] | 18.301 | 21.557 | 5 | 3.9706 | 3.6991 | 4.5076 | 4.2857 | -0.58662 | -14.7739
2009-08-11 | 16:09 | 0 | 18.326 | 0 | 3 | 0 | 52.8 | 52.249 | 31.911 | 31.237 | 39.117 | 25.674 | 9.065 | 2 | 0 | 53.9 | 53.143 | 42.174 | 22.564 | 0 | 0 | 52.112 | 30.779 | [5 empty] | 0 | 21.563 | 6 | 3.9567 | 3.6858 | 4.507 | 4.2857 | -0.59991 | -15.1619
2009-08-11 | 16:10 | 0 | 18.283 | 0 | 2 | 0 | 53.15 | 52.485 | 32.279 | 31.558 | 39.1 | 25.678 | 8.999 | 2 | 0 | 53.839 | 53.15 | 42.133 | 22.596 | 0 | 0 | 52.119 | 30.761 | [5 empty] | 0 | 21.592 | 7 | 3.9759 | 3.7041 | 4.5078 | 4.2857 | -0.58164 | -14.6291
2009-08-11 | 16:11 | 0 | 18.258 | 0 | 3 | 0 | 53.563 | 52.922 | 32.522 | 31.87 | 39.571 | 25.632 | 8.924 | 1 | 0 | 53.862 | 53.127 | 42.178 | 22.547 | 0 | 0 | 52.165 | 30.761 | [5 empty] | 0 | 21.693 | 8 | 3.9977 | 3.7248 | 4.5087 | 4.2857 | -0.56088 | -14.0299
2009-08-11 | 16:12 | 1 | 18.258 | 0 | 2 | 0 | 54.135 | 53.288 | 32.897 | 32.255 | 39.619 | 25.583 | 8.876 | 2 | 0 | 53.883 | 53.127 | 42.202 | 22.572 | 0 | 0 | 52.142 | 30.739 | [5 empty] | 18.258 | 21.88 | 9 | 4.0117 | 3.7381 | 4.5093 | 4.2857 | -0.54759 | -13.6498
2009-08-11 | 16:13 | 0 | 18.233 | 0 | 3 | 0 | 54.296 | 53.816 | 33.132 | 32.567 | 40.064 | 25.607 | 8.876 | 1 | 0 | 53.883 | 53.104 | 42.226 | 22.547 | 0 | 0 | 52.119 | 30.739 | [5 empty] | 0 | 21.729 | 10 | 4.0117 | 3.7381 | 4.5093 | 4.2857 | -0.54759 | -13.6498
2009-08-11 | 16:14 | 0 | 18.258 | 0 | 2 | 0 | 54.642 | 54.044 | 33.39 | 32.85 | 40.064 | 25.727 | 8.801 | 2 | 0 | 53.883 | 53.104 | 42.226 | 22.498 | 0 | 0 | 52.072 | 30.739 | [5 empty] | 0 | 21.792 | 11 | 4.0335 | 3.7589 | 4.5102 | 4.2857 | -0.52683 | -13.0612
2009-08-11 | 16:15 | 0 | 18.258 | 0 | 3 | 0 | 53.839 | 54.296 | 33.649 | 33.062 | 32.708 | 25.727 | 8.876 | 1 | 0 | 53.907 | 53.104 | 42.298 | 22.498 | 0 | 0 | 52.028 | 30.739 | [5 empty] | 0 | 20.777 | 12 | 4.0117 | 3.7381 | 4.5093 | 4.2857 | -0.54759 | -13.6498
2009-08-11 | 16:16 | 0 | 18.258 | 0 | 2 | 1 | 41.028 | 54.411 | 33.837 | 33.342 | 23.92 | 25.727 | 8.801 | 1 | 0 | 53.93 | 53.104 | 42.298 | 22.572 | 0 | 0 | 52.028 | 30.761 | [5 empty] | 0 | 7.686 | 13 | 4.0335 | 3.7589 | 4.5102 | 4.2857 | -0.52683 | -13.0612
2009-08-11 | 16:17 | 0 | 18.283 | 0 | 3 | 0 | 36.682 | 44.037 | 33.979 | 33.555 | 19.988 | 25.703 | 8.753 | 0 | 0 | 53.93 | 53.104 | 42.298 | 22.596 | 0 | 0 | 52.004 | 30.786 | [5 empty] | 0 | 3.127 | 0 | 4.0475 | 3.7722 | 4.5107 | 4.2857 | -0.51354 | -12.6879
2009-08-11 | 16:18 | 0 | 18.258 | 0 | 2 | 0 | 35.411 | 37.949 | 34.096 | 33.72 | 17.964 | 25.632 | 8.728 | 1 | 0 | 53.953 | 53.104 | 42.274 | 22.596 | 0 | 0 | 52.028 | 30.739 | [5 empty] | 0 | 1.691 | 1 | 4.0548 | 3.7791 | 2.533 | 2.3077 | 1.4714 | 36.2877
2009-08-11 | 16:19 | 0 | 18.258 | 0 | 3 | 0 | 34.895 | 36.117 | 34.141 | 33.837 | 15.865 | 25.678 | 8.776 | 0 | 0 | 53.953 | 53.104 | 42.298 | 22.547 | 0 | 0 | 52.028 | 30.715 | [5 empty] | 0 | 1.058 | 2 | 4.0408 | 3.7658 | 2.5324 | 2.3077 | 1.4581 | 36.0845
2009-08-11 | 16:20 | 0 | 18.258 | 0 | 2 | 0 | 34.706 | 35.435 | 34.024 | 33.907 | 14.309 | 25.678 | 8.728 | 0 | 0 | 53.907 | 53.083 | 42.274 | 22.621 | 0 | 0 | 52.004 | 30.739 | [5 empty] | 0 | 0.799 | 3 | 4.0548 | 3.7791 | 2.533 | 2.3077 | 1.4714 | 36.2877
2009-08-11 | 16:21 | 0 | 18.233 | 0 | 3 | 0 | 34.541 | 35.105 | 33.907 | 33.907 | 13.567 | 25.678 | 8.678 | 0 | 0 | 53.907 | 53.083 | 42.298 | 22.596 | 0 | 0 | 52.004 | 30.761 | [5 empty] | 0 | 0.634 | 4 | 4.0694 | 3.7929 | 2.5336 | 2.3077 | 1.4852 | 36.498
2009-08-11 | 16:22 | 0 | 18.233 | 0 | 2 | 0 | 34.402 | 34.919 | 33.955 | 33.79 | 12.753 | 25.558 | 8.605 | 0 | 0 | 53.883 | 53.059 | 42.25 | 22.596 | 0 | 0 | 51.958 | 30.786 | [5 empty] | 0 | 0.612 | 5 | 4.0906 | 3.8131 | 2.5345 | 2.3077 | 1.5054 | 36.8023
2009-08-11 | 16:23 | 0 | 18.258 | 0 | 3 | 0 | 34.237 | 34.66 | 33.907 | 33.79 | 12.112 | 25.487 | 8.605 | 0 | 0 | 53.816 | 53.036 | 42.25 | 22.621 | 0 | 0 | 51.958 | 30.81 | [5 empty] | 0 | 0.447 | 6 | 4.0906 | 3.8131 | 2.5345 | 2.3077 | 1.5054 | 36.8023
2009-08-11 | 16:24 | 0 | 18.258 | 0 | 2 | 0 | 34.12 | 34.471 | 33.766 | 33.79 | 11.493 | 25.463 | 8.652 | 0 | 0 | 53.792 | 53.013 | 42.274 | 22.547 | 0 | 0 | 51.981 | 30.81 | [5 empty] | 0 | 0.33 | 7 | 4.0769 | 3.8001 | 2.5339 | 2.3077 | 1.4924 | 36.6067
2009-08-11 | 16:25 | 1 | 18.258 | 0 | 2 | 0 | 35.06 | 34.33 | 33.601 | 33.72 | 32.473 | 25.389 | 8.579 | 0 | 0 | 53.745 | 52.989 | 42.25 | 22.523 | 0 | 0 | 52.004 | 30.786 | [5 empty] | 18.258 | 1.34 | 8 | 4.0982 | 3.8203 | 2.5348 | 2.3077 | 1.5126 | 36.9099
2009-08-11 | 16:26 | 0 | 18.258 | 0 | 3 | 0 | 50.697 | 34.33 | 33.507 | 33.531 | 21.657 | 25.389 | 8.605 | 1 | 0 | 53.678 | 52.966 | 42.133 | 22.523 | 0 | 0 | 52.028 | 30.81 | [5 empty] | 0 | 17.166 | 9 | 4.0906 | 3.8131 | 2.5345 | 2.3077 | 1.5054 | 36.8023
2009-08-11 | 16:27 | 0 | 18.258 | 0 | 2 | 0 | 39.712 | 46.753 | 33.507 | 33.462 | 16.408 | 25.269 | 8.728 | 0 | 0 | 53.631 | 52.966 | 42.178 | 22.498 | 0 | 0 | 52.028 | 30.761 | [5 empty] | 0 | 6.25 | 10 | 4.0548 | 3.7791 | 2.533 | 2.3077 | 1.4714 | 36.2877
2009-08-11 | 16:28 | 0 | 18.233 | 0 | 2 | 0 | 35.6 | 43.449 | 33.414 | 33.342 | 13.716 | 25.149 | 8.529 | 0 | 0 | 53.608 | 52.945 | 42.178 | 22.547 | 0 | 0 | 52.004 | 30.761 | [5 empty] | 0 | 2.258 | 11 | 4.1128 | 3.8342 | 2.5354 | 2.3077 | 1.5265 | 37.1158
2009-08-11 | 16:29 | 0 | 18.258 | 0 | 2 | 0 | 34.378 | 37.081 | 33.273 | 33.366 | 12.604 | 25.173 | 8.456 | 1 | 0 | 53.563 | 52.945 | 42.226 | 22.498 | 0 | 0 | 51.934 | 30.761 | [5 empty] | 0 | 1.012 | 12 | 4.134 | 3.8544 | 2.5362 | 2.3077 | 1.5467 | 37.4137
2009-08-11 | 16:30 | 0 | 18.216 | 0 | 2 | 0 | 33.888 | 35.041 | 33.043 | 33.184 | 12.192 | 25.132 | 8.363 | 0 | 0 | 53.519 | 52.854 | 42.135 | 22.53 | 0 | 0 | 51.846 | 30.72 | [5 empty] | 0 | 0.704 | 13 | 4.1611 | 3.8801 | 2.5373 | 2.3077 | 1.5724 | 37.7888
2009-08-11 | 16:31 | 0 | 18.211 | 0 | 2 | 0 | 33.555 | 34.306 | 32.661 | 32.943 | 12.014 | 24.982 | 8.333 | 0 | 0 | 53.47 | 52.826 | 42.154 | 22.476 | 0 | 0 | 51.841 | 30.715 | [5 empty] | 0 | 0.612 | 14 | 4.1698 | 3.8884 | 2.5377 | 2.3077 | 1.5807 | 37.9088
2009-08-11 | 16:32 | 0 | 18.216 | 0 | 2 | 0 | 33.302 | 33.959 | 32.404 | 32.737 | 10.882 | 25.011 | 8.315 | 0 | 0 | 53.498 | 52.854 | 42.183 | 22.432 | 0 | 0 | 51.892 | 30.766 | [5 empty] | 0 | 0.565 | 15 | 4.1751 | 3.8934 | 2.5379 | 2.3077 | 1.5857 | 37.9806
2009-08-11 | 16:33 | 0 | 18.185 | 0 | 3 | 0 | 32.991 | 33.625 | 32.159 | 32.375 | 10.754 | 24.982 | 8.333 | 0 | 0 | 53.423 | 52.805 | 42.107 | 22.427 | 0 | 0 | 51.841 | 30.737 | [5 empty] | 0 | 0.616 | 16 | 4.1698 | 3.8884 | 2.5377 | 2.3077 | 1.5807 | 37.9088
2009-08-11 | 16:34 | 0 | 18.216 | 0 | 2 | 0 | 32.689 | 33.371 | 32.068 | 32.164 | 10.339 | 24.938 | 8.29 | 0 | 0 | 53.428 | 52.833 | 42.114 | 22.53 | 0 | 0 | 51.869 | 30.766 | [5 empty] | 0 | 0.525 | 17 | 4.1824 | 3.9003 | 2.5382 | 2.3077 | 1.5926 | 38.0799
2009-08-11 | 16:35 | 0 | 18.19 | 0 | 2 | 0 | 32.333 | 33.019 | 31.853 | 31.973 | 10.415 | 24.891 | 8.167 | 0 | 0 | 53.405 | 52.81 | 42.09 | 22.481 | 0 | 0 | 51.822 | 30.766 | [5 empty] | 0 | 0.36 | 18 | 4.2182 | 3.9344 | 2.5396 | 2.3077 | 1.6267 | 38.5637
2009-08-11 | 16:36 | 0 | 18.16 | 0 | 4 | 0 | 33.46 | 32.615 | 31.678 | 32.135 | 27.728 | 24.813 | 8.137 | 0 | 0 | 46.568 | 52.735 | 43.683 | 22.476 | 0 | 0 | 51.841 | 30.737 | [5 empty] | 0 | 1.325 | 19 | 4.2269 | 3.9427 | 2.54 | 2.3077 | 1.635 | 38.6804
2009-08-11 | 16:37 | 1 | 18.185 | 0 | 15 | 0 | 51.451 | 32.399 | 34.565 | 44.458 | 47.577 | 24.739 | 8.185 | 1 | 0 | 53.766 | 52.231 | 46.085 | 22.427 | 0 | 0 | 51.818 | 30.281 | [5 empty] | 18.185 | 6.993 | 20 | 4.2129 | 3.9294 | 2.5394 | 2.3077 | 1.6217 | 38.4934
2009-08-11 | 16:38 | 1 | 18.241 | 1 | 15 | 0 | 62.411 | 32.333 | 39.27 | 52.74 | 56.133 | 24.747 | 8.265 | 2 | 0 | 62.053 | 52.03 | 53.337 | 22.481 | 0 | 0 | 51.801 | 30.815 | [5 empty] | 18.241 | 9.671 | 21 | 4.1896 | 3.9072 | 2.5385 | 2.3077 | 1.5996 | 38.1789
2009-08-11 | 16:39 | 1 | 18.185 | 0 | 15 | 0 | 68.792 | 32.279 | 43.188 | 57.968 | 57.138 | 24.717 | 8.162 | 1 | 0 | 68.331 | 52.368 | 57.945 | 22.525 | 0 | 0 | 51.818 | 34.447 | [5 empty] | 18.185 | 10.824 | 22 | 4.2196 | 3.9358 | 2.5397 | 2.3077 | 1.6281 | 38.5832
2009-08-11 | 16:40 | 1 | 18.185 | 0 | 14 | 0 | 72.043 | 32.233 | 45.81 | 61.038 | 59.401 | 24.644 | 8.087 | 0 | 0 | 71.692 | 53.195 | 60.791 | 22.547 | 0 | 0 | 51.794 | 37.526 | [5 empty] | 18.185 | 11.005 | 23 | 4.2415 | 3.9565 | 2.5406 | 2.3077 | 1.6488 | 38.874
2009-08-11 | 16:41 | 0 | 18.185 | 0 | 15 | 0 | 73.362 | 32.184 | 47.507 | 62.9 | 62.249 | 24.644 | 8.162 | 1 | 0 | 73.163 | 54.156 | 62.562 | 22.501 | 0 | 0 | 51.911 | 39.782 | [5 empty] | 0 | 10.462 | 24 | 4.2196 | 3.9358 | 2.5397 | 2.3077 | 1.6281 | 38.5832
2009-08-11 | 16:42 | 1 | 18.241 | 0 | 15 | 1 | 74.004 | 32.188 | 48.774 | 64.116 | 63.801 | 24.698 | 8.265 | 0 | 1 | 73.959 | 55.102 | 63.778 | 22.626 | 0 | 0 | 52.259 | 41.456 | [5 empty] | 18.241 | 9.888 | 25 | 4.1896 | 3.9072 | 2.5385 | 2.3077 | 1.5996 | 38.1789
2009-08-11 | 16:43 | 1 | 18.185 | 0 | 8 | 0 | 75.448 | 51.818 | 41.827 | 64.737 | 57.968 | 24.668 | 8.062 | 0 | 0 | 74.064 | 56.082 | 64.356 | 22.525 | 0 | 0 | 52.644 | 42.53 | [5 empty] | 18.185 | 10.711 | 0 | 4.2487 | 3.9634 | 2.5409 | 2.3077 | 1.6557 | 38.9702
2009-08-11 | 16:44 | 0 | 18.211 | 1 | 3 | 0 | 70.594 | 68.286 | 33.859 | 56.713 | 45.971 | 24.739 | 7.938 | 1 | 0 | 71.253 | 56.802 | 62.562 | 22.596 | 0 | 0 | 53.148 | 42.53 | [5 empty] | 0 | 13.881 | 1 | 4.2849 | 3.9978 | 3.3925 | 3.1579 | 0.83987 | 19.6008
2009-08-11 | 16:45 | 0 | 18.211 | 0 | 2 | 0 | 64.716 | 70.922 | 31.629 | 38.631 | 38.772 | 24.764 | 7.891 | 0 | 0 | 68.66 | 57.206 | 58.662 | 22.67 | 0 | 0 | 53.491 | 42.131 | [5 empty] | 0 | 26.085 | 2 | 4.2985 | 4.0108 | 3.3931 | 3.1579 | 0.85288 | 19.8411
2009-08-11 | 16:46 | 0 | 18.185 | 0 | 2 | 0 | 49.365 | 65.702 | 30.715 | 32.802 | 35.012 | 24.788 | 8.062 | 0 | 0 | 66.756 | 57.475 | 55.167 | 22.67 | 0 | 0 | 53.743 | 41.686 | [5 empty] | 0 | 16.563 | 3 | 4.2487 | 3.9634 | 3.3911 | 3.1579 | 0.80554 | 18.9596
2009-08-11 | 16:47 | 0 | 18.185 | 0 | 2 | 0 | 38.842 | 56.914 | 30.401 | 30.98 | 31.629 | 24.813 | 7.938 | 0 | 0 | 65.364 | 57.653 | 52.597 | 22.645 | 0 | 0 | 53.974 | 41.238 | [5 empty] | 0 | 7.862 | 4 | 4.2849 | 3.9978 | 3.3925 | 3.1579 | 0.83987 | 19.6008
2009-08-11 | 16:48 | 0 | 18.185 | 0 | 2 | 0 | 34.589 | 44.224 | 30.256 | 30.352 | 28.689 | 24.884 | 7.84 | 0 | 0 | 64.335 | 57.765 | 50.695 | 22.67 | 0 | 0 | 54.203 | 40.815 | [5 empty] | 0 | 4.237 | 5 | 4.3134 | 4.0249 | 3.3937 | 3.1579 | 0.86699 | 20.1
2009-08-11 | 16:49 | 0 | 18.211 | 0 | 2 | 0 | 32.778 | 37.454 | 30.256 | 30.112 | 27.461 | 24.958 | 7.938 | 0 | 0 | 63.616 | 57.877 | 49.183 | 22.621 | 0 | 0 | 54.408 | 40.439 | [5 empty] | 0 | 2.666 | 6 | 4.2849 | 3.9978 | 3.3925 | 3.1579 | 0.83987 | 19.6008
2009-08-11 | 16:50 | 0 | 18.201 | 0 | 2 | 0 | 31.813 | 34.486 | 30.224 | 30.031 | 25.068 | 24.923 | 7.881 | 0 | 0 | 63.073 | 57.939 | 48.027 | 22.709 | 0 | 0 | 54.586 | 40.009 | [5 empty] | 0 | 1.782 | 7 | 4.3015 | 4.0135 | 3.3932 | 3.1579 | 0.85564 | 19.892
2009-08-11 | 16:51 | 0 | 18.201 | 0 | 3 | 0 | 31.259 | 32.981 | 30.031 | 30.031 | 23.575 | 24.997 | 7.881 | 0 | 0 | 62.624 | 58.028 | 47.248 | 22.709 | 0 | 0 | 54.7 | 39.727 | [5 empty] | 0 | 1.228 | 8 | 4.3015 | 4.0135 | 3.3932 | 3.1579 | 0.85564 | 19.892
2009-08-11 | 16:52 | 0 | 18.175 | 0 | 2 | 0 | 30.923 | 32.103 | 29.886 | 29.935 | 21.552 | 24.901 | 7.881 | 0 | 0 | 62.242 | 58.005 | 46.652 | 22.685 | 0 | 0 | 54.77 | 39.397 | [5 empty] | 0 | 0.988 | 9 | 4.3015 | 4.0135 | 3.3932 | 3.1579 | 0.85564 | 19.892
2009-08-11 | 16:53 | 0 | 18.175 | 0 | 3 | 0 | 30.658 | 31.524 | 29.646 | 29.741 | 31.404 | 24.948 | 7.881 | 0 | 0 | 61.95 | 58.028 | 46.286 | 22.635 | 0 | 0 | 54.929 | 39.117 | [5 empty] | 0 | 0.917 | 10 | 4.3015 | 4.0135 | 3.3932 | 3.1579 | 0.85564 | 19.892
2009-08-11 | 16:54 | 0 | 18.201 | 0 | 2 | 0 | 46.767 | 31.21 | 29.452 | 29.526 | 33.522 | 24.901 | 7.83 | 0 | 0 | 61.661 | 58.05 | 46.055 | 22.731 | 0 | 0 | 54.999 | 38.834 | [5 empty] | 0 | 17.241 | 11 | 4.3163 | 4.0277 | 3.3938 | 3.1579 | 0.86976 | 20.1506
2009-08-11 | 16:55 | 0 | 18.175 | 0 | 3 | 0 | 51.306 | 44.145 | 29.428 | 29.307 | 33.804 | 24.877 | 7.855 | 1 | 0 | 61.391 | 58.028 | 45.826 | 22.635 | 0 | 0 | 55.022 | 38.576 | [5 empty] | 0 | 21.999 | 12 | 4.309 | 4.0207 | 3.3935 | 3.1579 | 0.86284 | 20.0241
2009-08-11 | 16:56 | 1 | 18.17 | 0 | 3 | 0 | 52.196 | 50.452 | 29.567 | 29.302 | 34.316 | 24.847 | 7.75 | 0 | 0 | 61.206 | 58.023 | 45.731 | 22.702 | 0 | 0 | 55.015 | 38.334 | [5 empty] | 18.17 | 22.894 | 13 | 4.3396 | 4.0498 | 3.3947 | 3.1579 | 0.89191 | 20.5527
2009-08-11 | 16:57 | 0 | 18.201 | 0 | 2 | 0 | 52.224 | 51.72 | 29.886 | 29.452 | 34.792 | 24.828 | 7.755 | 1 | 0 | 61.054 | 58.05 | 45.78 | 22.635 | 0 | 0 | 55.067 | 38.153 | [5 empty] | 0 | 22.772 | 14 | 4.3381 | 4.0484 | 3.3947 | 3.1579 | 0.89052 | 20.5277
2009-08-11 | 16:58 | 0 | 18.201 | 0 | 3 | 0 | 52.177 | 51.925 | 30.055 | 29.67 | 35.591 | 24.901 | 7.83 | 1 | 0 | 60.898 | 58.05 | 45.873 | 22.756 | 0 | 0 | 55.09 | 37.918 | [5 empty] | 0 | 22.507 | 15 | 4.3163 | 4.0277 | 3.3938 | 3.1579 | 0.86976 | 20.1506
2009-08-11 | 16:59 | 0 | 18.17 | 0 | 3 | 0 | 52.105 | 51.853 | 30.121 | 29.786 | 36.103 | 24.847 | 7.702 | 2 | 0 | 60.736 | 58.023 | 45.913 | 22.655 | 0 | 0 | 55.109 | 37.677 | [5 empty] | 0 | 22.319 | 16 | 4.3536 | 4.0631 | 3.3953 | 3.1579 | 0.90519 | 20.7919
2009-08-11 | 17:00 | 1 | 18.17 | 0 | 2 | 0 | 52.172 | 51.876 | 30.097 | 29.857 | 36.737 | 24.847 | 7.625 | 2 | 0 | 60.579 | 58 | 45.868 | 22.631 | 0 | 0 | 55.109 | 37.536 | [5 empty] | 18.17 | 22.315 | 17 | 4.376 | 4.0844 | 3.3962 | 3.1579 | 0.92651 | 21.1724
2009-08-11 | 17:01 | 0 | 18.17 | 0 | 3 | 1 | 52.219 | 51.967 | 30.05 | 29.832 | 36.995 | 24.894 | 7.651 | 1 | 0 | 60.467 | 58.046 | 45.983 | 22.631 | 0 | 0 | 55.2 | 37.325 | [5 empty] | 0 | 22.387 | 18 | 4.3684 | 4.0772 | 3.3959 | 3.1579 | 0.91931 | 21.0444
2009-08-11 | 17:02 | 0 | 18.17 | 0 | 2 | 0 | 52.149 | 52.105 | 30.001 | 29.81 | 37.49 | 24.992 | 7.625 | 2 | 0 | 60.332 | 58.069 | 46.006 | 22.751 | 0 | 0 | 55.223 | 37.112 | [5 empty] | 0 | 22.339 | 0 | 4.376 | 4.0844 | 3.3962 | 3.1579 | 0.92651 | 21.1724
2009-08-11 | 17:03 | 1 | 18.17 | 0 | 3 | 0 | 52.128 | 52.035 | 29.952 | 29.736 | 37.818 | 24.992 | 7.677 | 2 | 0 | 60.221 | 58.069 | 46.006 | 22.606 | 0 | 0 | 55.2 | 37.019 | [5 empty] | 18.17 | 22.392 | 1 | 4.3609 | 4.07 | 4.8531 | 4.6154 | -0.54538 | -12.5062
2009-08-11 | 17:04 | 0 | 18.17 | 0 | 3 | 0 | 52.035 | 52.011 | 29.857 | 29.665 | 37.89 | 24.992 | 7.702 | 1 | 0 | 60.109 | 58.069 | 46.05 | 22.702 | 0 | 0 | 55.2 | 36.83 | [5 empty] | 0 | 22.37 | 2 | 4.3536 | 4.0631 | 4.8528 | 4.6154 | -0.5523 | -12.6861
2009-08-11 | 17:05 | 0 | 18.196 | 0 | 2 | 0 | 52.058 | 51.944 | 29.881 | 29.641 | 38.193 | 25.087 | 7.651 | 2 | 0 | 60.017 | 58.112 | 46.05 | 22.726 | 0 | 0 | 55.267 | 36.691 | [5 empty] | 0 | 22.417 | 3 | 4.3684 | 4.0772 | 4.8534 | 4.6154 | -0.53818 | -12.3198
2009-08-11 | 17:06 | 0 | 18.17 | 0 | 3 | 0 | 52.105 | 51.944 | 29.977 | 29.641 | 38.169 | 25.159 | 7.85 | 2 | 0 | 59.928 | 58.089 | 46.097 | 22.702 | 0 | 0 | 55.246 | 36.526 | [5 empty] | 0 | 22.464 | 4 | 4.3105 | 4.0221 | 4.8511 | 4.6154 | -0.59326 | -13.7633
2009-08-11 | 17:07 | 1 | 18.17 | 0 | 3 | 0 | 51.829 | 51.99 | 30.242 | 29.712 | 38.382 | 25.159 | 7.775 | 1 | 0 | 59.862 | 58.112 | 46.12 | 22.68 | 0 | 0 | 55.223 | 36.43 | [5 empty] | 18.17 | 22.117 | 5 | 4.3323 | 4.0429 | 4.8519 | 4.6154 | -0.5725 | -13.2147
2009-08-11 | 17:08 | 0 | 18.138 | 0 | 2 | 0 | 51.822 | 51.776 | 30.452 | 29.92 | 38.657 | 25.2 | 7.617 | 2 | 0 | 59.719 | 58.105 | 46.02 | 22.719 | 0 | 0 | 55.193 | 36.282 | [5 empty] | 0 | 21.902 | 6 | 4.3783 | 4.0866 | 4.8538 | 4.6154 | -0.52877 | -12.077
2009-08-11 | 17:09 | 0 | 18.17 | 0 | 3 | 0 | 52.081 | 51.783 | 30.82 | 30.242 | 38.992 | 25.281 | 7.473 | 2 | 0 | 59.705 | 58.135 | 46.074 | 22.751 | 0 | 0 | 55.2 | 36.196 | [5 empty] | 0 | 21.839 | 7 | 4.4203 | 4.1265 | 4.8555 | 4.6154 | -0.48891 | -11.0607
2009-08-11 | 17:10 | 0 | 18.163 | 0 | 3 | 0 | 52.212 | 51.892 | 31.127 | 30.524 | 39.129 | 25.274 | 7.414 | 1 | 0 | 59.609 | 58.13 | 46.113 | 22.743 | 0 | 0 | 55.148 | 36.072 | [5 empty] | 0 | 21.688 | 8 | 4.4374 | 4.1428 | 4.8562 | 4.6154 | -0.47258 | -10.6498
2009-08-11 | 17:11 | 1 | 18.221 | 0 | 2 | 0 | 52.473 | 52.107 | 31.472 | 30.869 | 39.581 | 25.352 | 7.447 | 2 | 0 | 59.55 | 58.137 | 46.12 | 22.849 | 0 | 0 | 55.202 | 36.033 | [5 empty] | 18.221 | 21.604 | 9 | 4.4278 | 4.1337 | 4.8558 | 4.6154 | -0.48171 | -10.8792
2009-08-11 | 17:12 | 0 | 18.163 | 0 | 3 | 0 | 52.695 | 52.373 | 31.752 | 31.151 | 39.55 | 25.369 | 7.365 | 2 | 0 | 59.385 | 58.085 | 46.137 | 22.864 | 0 | 0 | 55.125 | 35.909 | [5 empty] | 0 | 21.544 | 10 | 4.4517 | 4.1564 | 4.8568 | 4.6154 | -0.45902 | -10.311
2009-08-11 | 17:13 | 0 | 18.196 | 0 | 2 | 0 | 52.863 | 52.564 | 32.073 | 31.544 | 40.1 | 25.401 | 7.347 | 1 | 0 | 59.28 | 58.16 | 46.12 | 22.849 | 0 | 0 | 55.202 | 35.82 | [5 empty] | 0 | 21.319 | 11 | 4.457 | 4.1614 | 4.857 | 4.6154 | -0.45403 | -10.1871
2009-08-11 | 17:14 | 0 | 18.163 | 0 | 3 | 1 | 53.153 | 52.672 | 32.355 | 31.801 | 40.279 | 25.419 | 7.262 | 2 | 0 | 59.162 | 58.107 | 46.137 | 22.719 | 0 | 0 | 55.195 | 35.696 | [5 empty] | 0 | 21.352 | 12 | 4.4817 | 4.1849 | 4.858 | 4.6154 | -0.43051 | -9.6059
2009-08-11 | 17:15 | 1 | 18.196 | 0 | 3 | 0 | 53.643 | 52.978 | 32.673 | 32.122 | 40.803 | 25.497 | 7.246 | 1 | 0 | 59.08 | 58.16 | 46.167 | 22.8 | 0 | 0 | 55.249 | 35.61 | [5 empty] | 18.196 | 21.521 | 0 | 4.4864 | 4.1893 | 4.8582 | 4.6154 | -0.42608 | -9.4972
2009-08-11 | 17:16 | 0 | 18.163 | 0 | 2 | 0 | 53.979 | 53.428 | 32.876 | 32.404 | 40.514 | 25.514 | 7.161 | 2 | 0 | 58.959 | 58.13 | 46.183 | 22.719 | 0 | 0 | 55.218 | 35.438 | [5 empty] | 0 | 21.575 | 1 | 4.5111 | 4.2128 | 2.062 | 1.8182 | 2.3947 | 53.0834
2009-08-11 | 17:17 | 0 | 18.163 | 0 | 3 | 0 | 54.231 | 53.794 | 33.134 | 32.689 | 40.844 | 25.539 | 7.161 | 2 | 0 | 58.87 | 58.107 | 46.204 | 22.864 | 0 | 0 | 55.102 | 35.39 | [5 empty] | 0 | 21.542 | 2 | 4.5111 | 4.2128 | 2.062 | 1.8182 | 2.3947 | 53.0834
2009-08-11 | 17:18 | 1 | 18.138 | 0 | 3 | 0 | 54.597 | 53.979 | 33.393 | 32.948 | 41.078 | 25.585 | 7.187 | 1 | 0 | 58.758 | 58.13 | 46.204 | 22.913 | 0 | 0 | 55.102 | 35.297 | [5 empty] | 18.138 | 21.649 | 3 | 4.5035 | 4.2056 | 2.0617 | 1.8182 | 2.3875 | 53.0128
2009-08-11 | 17:19 | 0 | 18.188 | 0 | 2 | 0 | 55.125 | 54.278 | 33.651 | 33.182 | 41.312 | 25.563 | 7.136 | 2 | 0 | 58.712 | 58.107 | 46.251 | 22.937 | 0 | 0 | 55.125 | 35.249 | [5 empty] | 0 | 21.943 | 4 | 4.5184 | 4.2198 | 2.0623 | 1.8182 | 2.4016 | 53.151
2009-08-11 | 17:20 | 0 | 18.138 | 0 | 3 | 0 | 55.608 | 54.826 | 33.771 | 33.44 | 41.619 | 25.683 | 7.161 | 1 | 0 | 58.6 | 58.13 | 46.228 | 22.864 | 0 | 0 | 55.172 | 35.155 | [5 empty] | 0 | 22.168 | 5 | 4.5111 | 4.2128 | 2.062 | 1.8182 | 2.3947 | 53.0834
2009-08-11 | 17:21 | 0 | 18.163 | 0 | 2 | 0 | 49.967 | 55.239 | 33.957 | 33.605 | 32.993 | 25.73 | 7.161 | 2 | 0 | 58.557 | 58.13 | 46.274 | 22.937 | 0 | 0 | 55.148 | 35.086 | [5 empty] | 0 | 16.362 | 6 | 4.5111 | 4.2128 | 2.062 | 1.8182 | 2.3947 | 53.0834
2009-08-11 | 17:22 | 0 | 18.163 | 0 | 3 | 0 | 39.645 | 53.428 | 34.074 | 33.792 | 27.562 | 25.779 | 7.161 | 0 | 0 | 58.466 | 58.13 | 46.274 | 22.888 | 0 | 0 | 55.218 | 35.038 | [5 empty] | 0 | 5.853 | 7 | 4.5111 | 4.2128 | 2.062 | 1.8182 | 2.3947 | 53.0834
2009-08-11 | 17:23 | 0 | 18.138 | 0 | 2 | 0 | 36.567 | 42.207 | 34.146 | 33.909 | 24.116 | 25.924 | 7.213 | 0 | 0 | 58.422 | 58.107 | 46.321 | 22.937 | 0 | 0 | 55.218 | 34.969 | [5 empty] | 0 | 2.658 | 8 | 4.496 | 4.1984 | 2.0614 | 1.8182 | 2.3803 | 52.942
2009-08-11 | 17:24 | 0 | 18.108 | 0 | 2 | 0 | 35.55 | 37.736 | 34.187 | 33.928 | 22.354 | 25.845 | 7.079 | 1 | 0 | 58.349 | 58.08 | 46.246 | 22.859 | 0 | 0 | 55.12 | 34.845 | [5 empty] | 0 | 1.622 | 9 | 4.535 | 4.2355 | 2.0629 | 1.8182 | 2.4174 | 53.3044
2009-08-11 | 17:25 | 0 | 18.108 | 0 | 3 | 0 | 35.103 | 36.325 | 34.141 | 34.07 | 21.196 | 25.821 | 7.079 | 0 | 0 | 58.327 | 58.08 | 46.223 | 22.883 | 0 | 0 | 55.12 | 34.775 | [5 empty] | 0 | 1.033 | 10 | 4.535 | 4.2355 | 2.0629 | 1.8182 | 2.4174 | 53.3044
2009-08-11 | 17:26 | 0 | 18.163 | 0 | 2 | 0 | 34.921 | 35.696 | 34.122 | 34.074 | 19.94 | 25.803 | 7.161 | 0 | 0 | 58.265 | 58.085 | 46.204 | 22.817 | 0 | 0 | 55.148 | 34.756 | [5 empty] | 0 | 0.847 | 11 | 4.5111 | 4.2128 | 2.062 | 1.8182 | 2.3947 | 53.0834
2009-08-11 | 17:27 | 0 | 18.133 | 0 | 3 | 0 | 34.703 | 35.316 | 33.976 | 33.976 | 18.281 | 25.774 | 7.079 | 0 | 0 | 58.192 | 58.034 | 46.109 | 22.689 | 0 | 0 | 55.144 | 34.703 | [5 empty] | 0 | 0.727 | 12 | 4.535 | 4.2355 | 2.0629 | 1.8182 | 2.4174 | 53.3044
2009-08-11 | 17:28 | 0 | 18.133 | 0 | 2 | 0 | 34.493 | 35.057 | 33.952 | 33.904 | 17.74 | 25.75 | 7.03 | 0 | 0 | 58.126 | 58.034 | 46.132 | 22.763 | 0 | 0 | 55.167 | 34.658 | [5 empty] | 0 | 0.589 | 13 | 4.5493 | 4.2491 | 2.0635 | 1.8182 | 2.4309 | 53.4353
2009-08-11 | 17:29 | 0 | 18.133 | 0 | 3 | 0 | 34.328 | 34.821 | 34 | 33.859 | 17.172 | 25.654 | 7.056 | 0 | 0 | 58.08 | 58.034 | 46.062 | 22.834 | 0 | 0 | 55.144 | 34.61 | [5 empty] | 0 | 0.469 | 14 | 4.5417 | 4.2419 | 2.0632 | 1.8182 | 2.4237 | 53.3659
2009-08-11 | 17:30 | 0 | 18.138 | 0 | 2 | 0 | 34.239 | 34.639 | 33.933 | 33.981 | 17.054 | 25.659 | 7.087 | 0 | 0 | 58.041 | 58.041 | 46.09 | 22.888 | 0 | 0 | 55.081 | 34.591 | [5 empty] | 0 | 0.258 | 15 | 4.5327 | 4.2333 | 2.0629 | 1.8182 | 2.4151 | 53.2829
2009-08-11 | 17:31 | 0 | 18.108 | 0 | 2 | 0 | 41.473 | 34.421 | 33.811 | 33.928 | 34.328 | 25.605 | 7.056 | 0 | 0 | 57.923 | 57.968 | 45.994 | 22.738 | 0 | 0 | 55.053 | 34.469 | [5 empty] | 0 | 7.545 | 16 | 4.5417 | 4.2419 | 2.0632 | 1.8182 | 2.4237 | 53.3659
2009-08-11 | 17:32 | 1 | 18.138 | 0 | 3 | 0 | 52.763 | 36.591 | 33.699 | 33.864 | 34.849 | 25.585 | 7.035 | 1 | 0 | 57.907 | 57.996 | 45.999 | 22.743 | 0 | 0 | 55.081 | 34.45 | [5 empty] | 18.138 | 18.899 | 17 | 4.5478 | 4.2477 | 2.0635 | 1.8182 | 2.4295 | 53.422
2009-08-11 | 17:33 | 0 | 18.108 | 0 | 2 | 0 | 54.821 | 50.214 | 33.577 | 33.742 | 35.292 | 25.534 | 6.927 | 1 | 0 | 57.834 | 57.968 | 45.994 | 22.834 | 0 | 0 | 55.12 | 34.376 | [5 empty] | 0 | 21.079 | 18 | 4.5793 | 4.2776 | 2.0647 | 1.8182 | 2.4594 | 53.7079
2009-08-11 | 17:34 | 0 | 18.108 | 0 | 3 | 0 | 55.211 | 53.608 | 33.529 | 33.67 | 29.121 | 25.46 | 6.953 | 2 | 0 | 57.767 | 57.945 | 45.994 | 22.883 | 0 | 0 | 55.144 | 34.352 | [5 empty] | 0 | 21.541 | 19 | 4.5717 | 4.2704 | 2.0644 | 1.8182 | 2.4522 | 53.6395
2009-08-11 | 17:35 | 0 | 18.108 | 0 | 2 | 0 | 41.989 | 54.754 | 33.388 | 33.505 | 22.954 | 25.436 | 6.927 | 1 | 0 | 57.722 | 57.945 | 46.039 | 22.859 | 0 | 0 | 55.144 | 34.258 | [5 empty] | 0 | 8.484 | 20 | 4.5793 | 4.2776 | 2.0647 | 1.8182 | 2.4594 | 53.7079
2009-08-11 | 17:36 | 0 | 18.133 | 0 | 2 | 0 | 36.796 | 46.545 | 33.153 | 33.364 | 20.931 | 25.46 | 6.953 | 0 | 0 | 57.676 | 57.945 | 46.062 | 22.883 | 0 | 0 | 55.144 | 34.211 | [5 empty] | 0 | 3.432 | 21 | 4.5717 | 4.2704 | 2.0644 | 1.8182 | 2.4522 | 53.6395
2009-08-11 | 17:37 | 0 | 18.133 | 1 | 2 | 0 | 35.081 | 38.746 | 32.964 | 33.106 | 20.159 | 25.411 | 7.03 | 0 | 0 | 57.653 | 57.923 | 46.155 | 22.883 | 0 | 0 | 55.144 | 34.163 | [5 empty] | 0 | 1.975 | 22 | 4.5493 | 4.2491 | 2.0635 | 1.8182 | 2.4309 | 53.4353
2009-08-11 | 17:38 | 0 | 18.133 | 0 | 2 | 0 | 34.304 | 36.115 | 32.73 | 32.871 | 17.889 | 25.46 | 7.004 | 0 | 0 | 57.653 | 57.923 | 46.155 | 22.788 | 0 | 0 | 55.12 | 34.117 | [5 empty] | 0 | 1.433 | 23 | 4.5568 | 4.2563 | 2.0638 | 1.8182 | 2.4381 | 53.5045
2009-08-11 | 17:39 | 0 | 18.108 | 0 | 3 | 0 | 33.763 | 35.057 | 32.52 | 32.682 | 17.074 | 25.485 | 7.004 | 0 | 0 | 57.61 | 57.945 | 46.109 | 22.908 | 0 | 0 | 55.12 | 34.046 | [5 empty] | 0 | 1.081 | 24 | 4.5568 | 4.2563 | 2.0638 | 1.8182 | 2.4381 | 53.5045
2009-08-11 | 17:40 | 0 | 18.075 | 0 | 2 | 0 | 33.287 | 34.345 | 32.343 | 32.414 | 16.571 | 25.428 | 6.971 | 0 | 0 | 57.58 | 57.893 | 46.055 | 22.756 | 0 | 0 | 54.999 | 33.921 | [5 empty] | 0 | 0.873 | 25 | 4.5664 | 4.2654 | 2.0642 | 1.8182 | 2.4472 | 53.5919
2009-08-11 | 17:41 | 0 | 18.082 | 0 | 2 | 0 | 32.964 | 33.835 | 32.157 | 32.301 | 15.616 | 25.436 | 7.056 | 0 | 0 | 57.587 | 57.9 | 46.085 | 22.788 | 0 | 0 | 55.097 | 33.976 | [5 empty] | 0 | 0.663 | 26 | 4.5417 | 4.2419 | 2.0632 | 1.8182 | 2.4237 | 53.3659
2009-08-11 | 17:42 | 0 | 18.082 | 0 | 3 | 0 | 32.682 | 33.412 | 31.965 | 32.11 | 14.849 | 25.365 | 7.004 | 1 | 0 | 57.564 | 57.879 | 45.994 | 22.788 | 0 | 0 | 55.074 | 33.928 | [5 empty] | 0 | 0.572 | 27 | 4.5568 | 4.2563 | 2.0638 | 1.8182 | 2.4381 | 53.5045
2009-08-11 | 17:43 | 0 | 18.108 | 0 | 2 | 0 | 32.446 | 33.036 | 31.772 | 31.941 | 14.208 | 25.34 | 7.105 | 0 | 0 | 57.542 | 57.856 | 45.971 | 22.714 | 0 | 0 | 55.053 | 33.904 | [5 empty] | 0 | 0.505 | 28 | 4.5274 | 4.2283 | 2.0626 | 1.8182 | 2.4102 | 53.2346
2009-08-11 | 17:44 | 0 | 18.133 | 0 | 2 | 0 | 32.23 | 32.754 | 31.676 | 31.772 | 28.231 | 25.316 | 7.056 | 0 | 0 | 57.498 | 57.856 | 45.948 | 22.81 | 0 | 0 | 55.12 | 33.881 | [5 empty] | 0 | 0.458 | 29 | 4.5417 | 4.2419 | 2.0632 | 1.8182 | 2.4237 | 53.3659
2009-08-11 | 17:45 | 0 | 18.133 | 0 | 3 | 0 | 48.79 | 32.495 | 31.627 | 31.651 | 32.085 | 25.22 | 7.03 | 0 | 0 | 57.475 | 57.856 | 45.903 | 22.738 | 0 | 0 | 55.097 | 33.811 | [5 empty] | 0 | 17.139 | 30 | 4.5493 | 4.2491 | 2.0635 | 1.8182 | 2.4309 | 53.4353
2009-08-11 | 17:46 | 1 | 18.133 | 0 | 2 | 0 | 52.805 | 42.647 | 31.602 | 31.602 | 32.132 | 25.195 | 7.282 | 1 | 0 | 57.475 | 57.834 | 45.88 | 22.738 | 0 | 0 | 55.12 | 33.742 | [5 empty] | 18.133 | 21.203 | 31 | 4.4759 | 4.1793 | 2.0606 | 1.8182 | 2.3612 | 52.753
2009-08-11 | 17:47 | 0 | 18.075 | 0 | 2 | 1 | 53.83 | 51.215 | 31.475 | 31.524 | 33.17 | 25.139 | 7.223 | 2 | 0 | 57.4 | 57.781 | 45.85 | 22.756 | 0 | 0 | 55.043 | 33.711 | [5 empty] | 0 | 22.306 | 32 | 4.4931 | 4.1957 | 2.0613 | 1.8182 | 2.3775 | 52.9147
2009-08-11 | 17:48 | 0 | 18.1 | 0 | 3 | 0 | 54.495 | 52.798 | 31.45 | 31.426 | 33.57 | 25.068 | 7.174 | 1 | 0 | 57.354 | 57.781 | 45.894 | 22.731 | 0 | 0 | 55.022 | 33.639 | [5 empty] | 0 | 23.069 | 0 | 4.5073 | 4.2092 | 2.0618 | 1.8182 | 2.3911 | 53.0481
2009-08-11 | 17:49 | 0 | 18.075 | 0 | 2 | 0 | 55.043 | 53.645 | 31.475 | 31.426 | 34.086 | 25.092 | 7.123 | 2 | 0 | 57.334 | 57.781 | 45.987 | 22.756 | 0 | 0 | 54.975 | 33.687 | [5 empty] | 0 | 23.617 | 1 | 4.5222 | 4.2234 | 2.8529 | 2.6087 | 1.6147 | 35.7053
2009-08-11 | 17:50 | 1 | 18.1 | 0 | 2 | 0 | 55.617 | 54.264 | 31.45 | 31.379 | 34.768 | 25.068 | 7.174 | 2 | 0 | 57.288 | 57.758 | 45.987 | 22.731 | 0 | 0 | 54.952 | 33.663 | [5 empty] | 18.1 | 24.238 | 2 | 4.5073 | 4.2092 | 2.8523 | 2.6087 | 1.6005 | 35.5097
2009-08-11 | 17:51 | 0 | 18.118 | 0 | 2 | 0 | 47.311 | 54.854 | 31.323 | 31.347 | 25.11 | 25.11 | 7.319 | 1 | 0 | 57.35 | 57.797 | 46.048 | 22.868 | 0 | 0 | 54.992 | 33.656 | [5 empty] | 0 | 15.964 | 3 | 4.4651 | 4.1691 | 2.8506 | 2.6087 | 1.5604 | 34.9466
2009-08-11 | 17:52 | 0 | 18.143 | 0 | 3 | 0 | 37.158 | 52.768 | 31.252 | 31.227 | 20.387 | 25.132 | 7.192 | 0 | 0 | 57.35 | 57.82 | 46.095 | 22.844 | 0 | 0 | 54.992 | 33.608 | [5 empty] | 0 | 5.931 | 4 | 4.5021 | 4.2043 | 2.8521 | 2.6087 | 1.5956 | 35.4404
2009-08-11 | 17:53 | 0 | 18.143 | 0 | 2 | 0 | 33.986 | 40.753 | 31.227 | 31.083 | 20.242 | 25.252 | 7.267 | 0 | 0 | 57.35 | 57.797 | 46.118 | 22.844 | 0 | 0 | 55.039 | 33.586 | [5 empty] | 0 | 2.903 | 5 | 4.4802 | 4.1835 | 2.8512 | 2.6087 | 1.5748 | 35.1498
2009-08-11 | 17:54 | 0 | 18.118 | 0 | 2 | 0 | 32.763 | 35.608 | 31.058 | 31.012 | 18.661 | 25.35 | 7.368 | 1 | 0 | 57.37 | 57.82 | 46.141 | 22.868 | 0 | 0 | 55.039 | 33.538 | [5 empty] | 0 | 1.751 | 6 | 4.4508 | 4.1555 | 2.8501 | 2.6087 | 1.5468 | 34.7539
2009-08-11 | 17:55 | 0 | 18.118 | 0 | 2 | 0 | 32.142 | 33.749 | 30.913 | 30.962 | 16.712 | 25.396 | 7.192 | 0 | 0 | 57.35 | 57.82 | 46.095 | 22.819 | 0 | 0 | 55.06 | 33.491 | [5 empty] | 0 | 1.18 | 7 | 4.5021 | 4.2043 | 2.8521 | 2.6087 | 1.5956 | 35.4404
2009-08-11 | 17:56 | 0 | 18.143 | 0 | 3 | 0 | 31.781 | 32.881 | 30.744 | 30.818 | 18.118 | 25.396 | 7.241 | 0 | 0 | 57.37 | 57.82 | 46.071 | 22.724 | 0 | 0 | 55.06 | 33.467 | [5 empty] | 0 | 0.963 | 8 | 4.4878 | 4.1907 | 2.8516 | 2.6087 | 1.582 | 35.2509
2009-08-11 | 17:57 | 0 | 18.092 | 0 | 2 | 0 | 31.443 | 32.36 | 30.578 | 30.624 | 16.021 | 25.35 | 7.141 | 0 | 0 | 57.35 | 57.797 | 46.004 | 22.795 | 0 | 0 | 54.992 | 33.467 | [5 empty] | 0 | 0.819 | 9 | 4.5169 | 4.2184 | 2.8527 | 2.6087 | 1.6097 | 35.6364
2009-08-11 | 17:58 | 0 | 18.118 | 0 | 3 | 0 | 31.154 | 31.902 | 30.433 | 30.479 | 15.601 | 25.276 | 7.04 | 0 | 0 | 57.304 | 57.797 | 45.934 | 22.844 | 0 | 0 | 54.968 | 33.467 | [5 empty] | 0 | 0.675 | 10 | 4.5464 | 4.2463 | 2.8539 | 2.6087 | 1.6376 | 36.0208
2009-08-11 | 17:59 | 0 | 18.118 | 0 | 2 | 0 | 30.889 | 31.517 | 30.384 | 30.335 | 13.846 | 25.301 | 6.989 | 0 | 0 | 57.327 | 57.754 | 45.91 | 22.773 | 0 | 0 | 54.992 | 33.445 | [5 empty] | 0 | 0.554 | 11 | 4.5612 | 4.2604 | 2.8545 | 2.6087 | 1.6517 | 36.213
2009-08-11 | 18:00 | 0 | 18.082 | 0 | 3 | 0 | 30.614 | 31.168 | 30.519 | 30.254 | 16.011 | 25.146 | 6.852 | 0 | 0 | 57.272 | 57.742 | 45.81 | 22.738 | 0 | 0 | 54.983 | 33.364 | [5 empty] | 0 | 0.36 | 12 | 4.6011 | 4.2984 | 2.8561 | 2.6087 | 1.6897 | 36.7232
2009-08-11 | 18:01 | 0 | 18.082 | 0 | 3 | 0 | 43.539 | 30.904 | 30.688 | 30.399 | 30.568 | 25.097 | 6.801 | 0 | 0 | 57.227 | 57.722 | 45.719 | 22.714 | 0 | 0 | 55.006 | 33.364 | [5 empty] | 0 | 13.14 | 13 | 4.6159 | 4.3125 | 2.8567 | 2.6087 | 1.7038 | 36.9109
2009-08-11 | 18:02 | 0 | 18.092 | 0 | 3 | 0 | 50.681 | 39.672 | 30.722 | 30.602 | 31.853 | 25.11 | 6.837 | 2 | 0 | 57.259 | 57.708 | 45.796 | 22.748 | 0 | 0 | 55.015 | 33.35 | [5 empty] | 0 | 20.079 | 14 | 4.6055 | 4.3025 | 2.8563 | 2.6087 | 1.6938 | 36.7785
2009-08-11 | 18:03 | 1 | 18.057 | 0 | 2 | 0 | 52.207 | 49.547 | 30.614 | 30.519 | 32.157 | 24.953 | 6.801 | 1 | 0 | 57.206 | 57.676 | 45.763 | 22.738 | 0 | 0 | 54.983 | 33.271 | [5 empty] | 18.057 | 21.688 | 15 | 4.6159 | 4.3125 | 2.8567 | 2.6087 | 1.7038 | 36.9109
2009-08-11 | 18:04 | 0 | 18.092 | 0 | 3 | 0 | 52.677 | 51.598 | 30.602 | 30.528 | 32.929 | 24.965 | 6.762 | 2 | 0 | 57.192 | 57.685 | 45.843 | 22.795 | 0 | 0 | 55.06 | 33.304 | [5 empty] | 0 | 22.149 | 16 | 4.6273 | 4.3233 | 2.8572 | 2.6087 | 1.7146 | 37.0536
2009-08-11 | 18:05 | 0 | 18.057 | 0 | 3 | 0 | 52.712 | 52.137 | 30.614 | 30.399 | 33.316 | 24.832 | 6.7 | 2 | 0 | 57.115 | 57.653 | 45.833 | 22.689 | 0 | 0 | 54.983 | 33.271 | [5 empty] | 0 | 22.313 | 17 | 4.6454 | 4.3404 | 2.8579 | 2.6087 | 1.7317 | 37.279
2009-08-11 | 18:06 | 1 | 18.082 | 0 | 2 | 0 | 52.826 | 52.322 | 30.639 | 30.399 | 33.763 | 24.857 | 6.675 | 1 | 0 | 57.115 | 57.653 | 45.901 | 22.761 | 0 | 0 | 54.959 | 33.271 | [5 empty] | 18.082 | 22.427 | 18 | 4.6526 | 4.3474 | 2.8582 | 2.6087 | 1.7387 | 37.3694
2009-08-11 | 18:07 | 0 | 18.108 | 0 | 3 | 0 | 52.849 | 52.483 | 30.543 | 30.399 | 34.397 | 24.931 | 6.649 | 2 | 0 | 57.115 | 57.631 | 45.924 | 22.81 | 0 | 0 | 54.912 | 33.247 | [5 empty] | 0 | 22.45 | 19 | 4.6602 | 4.3546 | 2.8585 | 2.6087 | 1.7459 | 37.4631
2009-08-11 | 18:08 | 0 | 18.082 | 0 | 2 | 0 | 52.735 | 52.597 | 30.519 | 30.374 | 34.727 | 24.931 | 6.623 | 2 | 0 | 57.138 | 57.653 | 45.992 | 22.834 | 0 | 0 | 54.912 | 33.247 | [5 empty] | 0 | 22.361 | 20 | 4.6678 | 4.3618 | 2.8588 | 2.6087 | 1.7531 | 37.5565
2009-08-11 | 18:09 | 0 | 18.057 | 0 | 3 | 0 | 52.688 | 52.55 | 30.445 | 30.325 | 35.55 | 25.002 | 6.574 | 2 | 0 | 57.138 | 57.676 | 46.039 | 22.81 | 0 | 0 | 54.936 | 33.223 | [5 empty] | 0 | 22.363 | 21 | 4.6821 | 4.3753 | 2.8594 | 2.6087 | 1.7666 | 37.7318
2009-08-11 | 18:10 | 1 | 18.108 | 0 | 3 | 1 | 52.585 | 52.539 | 30.433 | 30.266 | 36.172 | 25.038 | 6.561 | 1 | 0 | 57.126 | 57.688 | 46.027 | 22.726 | 0 | 0 | 54.924 | 33.187 | [5 empty] | 18.108 | 22.319 | 22 | 4.6858 | 4.3789 | 2.8596 | 2.6087 | 1.7702 | 37.7781
2009-08-11 | 18:11 | 0 | 18.014 | 0 | 2 | 0 | 52.511 | 52.443 | 30.357 | 30.163 | 36.684 | 25.034 | 6.479 | 2 | 0 | 57.122 | 57.637 | 46.022 | 22.817 | 0 | 0 | 54.919 | 33.134 | [5 empty] | 0 | 22.348 | 0 | 4.7097 | 4.4016 | 2.8605 | 2.6087 | 1.7929 | 38.0685
2009-08-11 | 18:12 | 0 | 18.014 | 0 | 3 | 0 | 52.466 | 52.42 | 30.357 | 30.139 | 37.318 | 25.034 | 6.479 | 2 | 0 | 57.167 | 57.66 | 46.069 | 22.743 | 0 | 0 | 54.919 | 33.113 | [5 empty] | 0 | 22.327 | 1 | 4.7097 | 4.4016 | 4.8672 | 4.6154 | -0.21377 | -4.539
2009-08-11 | 18:13 | 0 | 18.04 | 0 | 3 | 0 | 52.373 | 52.352 | 30.403 | 30.092 | 37.435 | 25.105 | 6.453 | 1 | 0 | 57.144 | 57.66 | 46.069 | 22.719 | 0 | 0 | 54.919 | 33.134 | [5 empty] | 0 | 22.281 | 2 | 4.7173 | 4.4088 | 4.8675 | 4.6154 | -0.20658 | -4.3791
2009-08-11 | 18:14 | 1 | 18.014 | 0 | 2 | 0 | 52.282 | 52.305 | 30.526 | 30.163 | 37.835 | 25.2 | 6.479 | 2 | 0 | 57.144 | 57.683 | 46.069 | 22.648 | 0 | 0 | 54.919 | 33.134 | [5 empty] | 18.014 | 22.119 | 3 | 4.7097 | 4.4016 | 4.8672 | 4.6154 | -0.21377 | -4.539
2009-08-11 | 18:15 | 0 | 18.04 | 0 | 3 | 0 | 52.695 | 52.214 | 30.646 | 30.283 | 38.258 | 25.274 | 6.453 | 2 | 0 | 57.167 | 57.66 | 46.092 | 22.719 | 0 | 0 | 54.873 | 33.134 | [5 empty] | 0 | 22.412 | 4 | 4.7173 | 4.4088 | 4.8675 | 4.6154 | -0.20658 | -4.3791
2009-08-11 | 18:16 | 0 | 18.04 | 1 | 3 | 0 | 52.581 | 52.534 | 30.862 | 30.428 | 38.447 | 25.274 | 6.453 | 1 | 0 | 57.188 | 57.66 | 46.092 | 22.743 | 0 | 0 | 54.873 | 33.113 | [5 empty] | 0 | 22.153 | 5 | 4.7173 | 4.4088 | 4.8675 | 4.6154 | -0.20658 | -4.3791
2009-08-11 | 18:17 | 0 | 18.04 | 0 | 2 | 0 | 52.49 | 52.49 | 31.102 | 30.622 | 38.633 | 25.369 | 6.378 | 2 | 0 | 57.188 | 57.66 | 46.113 | 22.841 | 0 | 0 | 54.896 | 33.065 | [5 empty] | 0 | 21.868 | 6 | 4.7391 | 4.4296 | 4.8684 | 4.6154 | -0.18582 | -3.9209
2009-08-11 | 18:18 | 1 | 18.04 | 0 | 3 | 0 | 52.259 | 52.466 | 31.392 | 30.862 | 38.399 | 25.394 | 6.427 | 2 | 0 | 57.211 | 57.66 | 46.092 | 22.817 | 0 | 0 | 54.896 | 33.017 | [5 empty] | 18.04 | 21.397 | 7 | 4.7249 | 4.416 | 4.8678 | 4.6154 | -0.19938 | -4.2198
2009-08-11 | 18:19 | 0 | 17.984 | 0 | 3 | 0 | 52.392 | 52.21 | 31.676 | 31.122 | 38.605 | 25.291 | 6.396 | 2 | 0 | 57.183 | 57.656 | 46.085 | 22.643 | 0 | 0 | 54.868 | 33.012 | [5 empty] | 0 | 21.27 | 8 | 4.7339 | 4.4246 | 4.8682 | 4.6154 | -0.1908 | -4.0305
2009-08-11 | 18:20 | 0 | 17.984 | 0 | 2 | 0 | 52.599 | 52.277 | 31.99 | 31.46 | 38.983 | 25.34 | 6.296 | 1 | 0 | 57.183 | 57.633 | 46.132 | 22.763 | 0 | 0 | 54.845 | 33.012 | [5 empty] | 0 | 21.139 | 9 | 4.763 | 4.4523 | 4.8694 | 4.6154 | -0.16312 | -3.4247
2009-08-11 | 18:21 | 1 | 18.014 | 0 | 3 | 0 | 53.038 | 52.511 | 32.331 | 31.801 | 39.528 | 25.443 | 6.353 | 2 | 0 | 57.211 | 57.66 | 46.16 | 22.768 | 0 | 0 | 54.896 | 33.041 | [5 empty] | 18.014 | 21.237 | 10 | 4.7464 | 4.4365 | 4.8687 | 4.6154 | -0.1789 | -3.7691
2009-08-11 | 18:22 | 0 | 18.014 | 0 | 3 | 0 | 53.475 | 52.88 | 32.641 | 32.115 | 39.834 | 25.465 | 6.404 | 2 | 0 | 57.211 | 57.66 | 46.16 | 22.841 | 0 | 0 | 54.896 | 33.065 | [5 empty] | 0 | 21.36 | 11 | 4.7316 | 4.4224 | 4.8681 | 4.6154 | -0.19301 | -4.0792
2009-08-11 | 18:23 | 0 | 18.009 | 0 | 2 | 1 | 53.722 | 53.241 | 32.943 | 32.446 | 39.734 | 25.46 | 6.396 | 1 | 0 | 57.16 | 57.656 | 46.085 | 22.738 | 0 | 0 | 54.915 | 33.036 | [5 empty] | 0 | 21.276 | 12 | 4.7339 | 4.4246 | 4.8682 | 4.6154 | -0.1908 | -4.0305
2009-08-11 | 18:24 | 0 | 18.014 | 0 | 3 | 0 | 54.026 | 53.612 | 33.23 | 32.759 | 39.834 | 25.563 | 6.479 | 2 | 0 | 57.167 | 57.683 | 46.207 | 22.888 | 0 | 0 | 54.943 | 33.065 | [5 empty] | 0 | 21.267 | 0 | 4.7097 | 4.4016 | 4.8672 | 4.6154 | -0.21377 | -4.539
2009-08-11 | 18:25 | 1 | 18.009 | 0 | 3 | 0 | 54.387 | 53.79 | 33.46 | 32.988 | 40.25 | 25.509 | 6.448 | 2 | 0 | 57.16 | 57.633 | 46.2 | 22.859 | 0 | 0 | 54.915 | 32.988 | [5 empty] | 18.009 | 21.399 | 1 | 4.7187 | 4.4102 | 2.0704 | 1.8182 | 2.592 | 54.9301
2009-08-11 | 18:26 | 0 | 18.035 | 0 | 2 | 0 | 54.915 | 54.089 | 33.625 | 33.271 | 40.581 | 25.629 | 6.499 | 1 | 0 | 57.16 | 57.633 | 46.179 | 22.812 | 0 | 0 | 54.891 | 32.988 | [5 empty] | 0 | 21.644 | 2 | 4.7039 | 4.3961 | 2.0698 | 1.8182 | 2.5779 | 54.8035
2009-08-11 | 18:27 | 0 | 18.014 | 0 | 3 | 0 | 55.424 | 54.621 | 33.888 | 33.512 | 41.15 | 25.61 | 6.553 | 2 | 0 | 57.211 | 57.637 | 46.228 | 22.913 | 0 | 0 | 54.943 | 32.996 | [5 empty] | 0 | 21.912 | 3 | 4.6882 | 4.3811 | 2.0692 | 1.8182 | 2.5629 | 54.6684
2009-08-11 | 18:28 | 0 | 18.009 | 0 | 2 | 0 | 55.876 | 55.006 | 34.024 | 33.646 | 41.308 | 25.605 | 6.523 | 1 | 0 | 57.183 | 57.61 | 46.246 | 22.812 | 0 | 0 | 54.891 | 32.943 | [5 empty] | 0 | 22.23 | 4 | 4.6969 | 4.3894 | 2.0695 | 1.8182 | 2.5713 | 54.7436
2009-08-11 | 18:29 | 1 | 18.009 | 0 | 3 | 0 | 53.907 | 55.533 | 34.187 | 33.811 | 34.4 | 25.629 | 6.523 | 2 | 0 | 57.206 | 57.656 | 46.246 | 22.932 | 0 | 0 | 54.915 | 32.967 | [5 empty] | 18.009 | 20.096 | 5 | 4.6969 | 4.3894 | 2.0695 | 1.8182 | 2.5713 | 54.7436
2009-08-11 | 18:30 | 0 | 18.009 | 0 | 2 | 0 | 41.356 | 55.244 | 34.292 | 34.034 | 26.461 | 25.688 | 6.461 | 0 | 0 | 57.192 | 57.64 | 46.209 | 22.92 | 0 | 0 | 54.898 | 32.952 | [5 empty] | 0 | 7.322 | 6 | 4.715 | 4.4066 | 2.0702 | 1.8182 | 2.5884 | 54.8979
2009-08-11 | 18:31 | 0 | 18.009 | 0 | 3 | 0 | 37.217 | 44.408 | 34.373 | 34.115 | 21.966 | 25.774 | 6.425 | 1 | 0 | 57.181 | 57.651 | 46.221 | 22.883 | 0 | 0 | 54.91 | 32.94 | [5 empty] | 0 | 3.102 | 7 | 4.7254 | 4.4166 | 2.0707 | 1.8182 | 2.5984 | 54.987
2009-08-11 | 18:32 | 0 | 17.984 | 0 | 2 | 0 | 35.926 | 38.581 | 34.421 | 34.232 | 19.319 | 25.821 | 6.448 | 0 | 0 | 57.202 | 57.628 | 46.291 | 22.859 | 0 | 0 | 54.887 | 32.94 | [5 empty] | 0 | 1.694 | 8 | 4.7187 | 4.4102 | 2.0704 | 1.8182 | 2.592 | 54.9301
2009-08-11 | 18:33 | 0 | 17.984 | 0 | 2 | 0 | 35.409 | 36.725 | 34.469 | 34.28 | 16.926 | 25.75 | 6.373 | 0 | 0 | 57.202 | 57.628 | 46.244 | 22.859 | 0 | 0 | 54.887 | 32.94 | [5 empty] | 0 | 1.129 | 9 | 4.7406 | 4.431 | 2.0713 | 1.8182 | 2.6128 | 55.115
2009-08-11 | 18:34 | 0 | 17.984 | 0 | 3 | 0 | 35.148 | 36.019 | 34.349 | 34.349 | 16.68 | 25.75 | 6.322 | 0 | 0 | 57.181 | 57.605 | 46.221 | 22.81 | 0 | 0 | 54.819 | 32.94 | [5 empty] | 0 | 0.799 | 10 | 4.7554 | 4.4451 | 2.0719 | 1.8182 | 2.6269 | 55.2397
2009-08-11 | 18:35 | 0 | 17.952 | 0 | 2 | 0 | 34.931 | 35.565 | 34.249 | 34.273 | 16.521 | 25.669 | 6.213 | 0 | 0 | 57.151 | 57.532 | 46.144 | 22.876 | 0 | 0 | 54.835 | 32.862 | [5 empty] | 0 | 0.658 | 11 | 4.7872 | 4.4752 | 2.0732 | 1.8182 | 2.6571 | 55.5037
2009-08-11 | 18:36 | 0 | 17.927 | 0 | 3 | 0 | 34.766 | 35.306 | 34.156 | 34.18 | 16.695 | 25.598 | 6.162 | 0 | 0 | 57.128 | 57.553 | 46.099 | 22.753 | 0 | 0 | 54.88 | 32.862 | [5 empty] | 0 | 0.586 | 12 | 4.802 | 4.4894 | 2.0738 | 1.8182 | 2.6712 | 55.626
2009-08-11 | 18:37 | 0 | 17.952 | 0 | 2 | 0 | 34.579 | 35.072 | 34.201 | 34.108 | 16.177 | 25.499 | 6.136 | 0 | 0 | 57.106 | 57.51 | 46.123 | 22.778 | 0 | 0 | 54.789 | 32.862 | [5 empty] | 0 | 0.471 | 13 | 4.8096 | 4.4966 | 2.0741 | 1.8182 | 2.6784 | 55.6881
2009-08-11 | 18:38 | 0 | 17.984 | 0 | 3 | 0 | 34.445 | 34.868 | 34.211 | 34.187 | 14.726 | 25.46 | 6.144 | 0 | 0 | 57.09 | 57.516 | 46.083 | 22.763 | 0 | 0 | 54.796 | 32.871 | [5 empty] | 0 | 0.258 | 14 | 4.8073 | 4.4943 | 2.074 | 1.8182 | 2.6762 | 55.669
2009-08-11 | 18:39 | 0 | 17.984 | 0 | 2 | 0 | 36.253 | 34.679 | 33.991 | 34.201 | 34.273 | 25.404 | 6.087 | 0 | 0 | 56.994 | 57.51 | 46.029 | 22.802 | 0 | 0 | 54.742 | 32.84 | [5 empty] | 0 | 2.052 | 15 | 4.8239 | 4.5101 | 2.0747 | 1.8182 | 2.6919 | 55.8046
2009-08-11 | 18:40 | 0 | 17.977 | 0 | 3 | 0 | 51.808 | 35.141 | 33.849 | 34.038 | 34.132 | 25.355 | 6.061 | 1 | 0 | 56.994 | 57.464 | 46.029 | 22.753 | 0 | 0 | 54.765 | 32.862 | [5 empty] | 0 | 17.77 | 16 | 4.8314 | 4.5173 | 2.075 | 1.8182 | 2.6991 | 55.8661
2009-08-11 | 18:41 | 0 | 17.952 | 0 | 2 | 0 | 54.467 | 49.033 | 33.756 | 33.873 | 35.072 | 25.284 | 6.01 | 1 | 0 | 56.971 | 57.441 | 46.006 | 22.802 | 0 | 0 | 54.719 | 32.862 | [5 empty] | 0 | 20.594 | 17 | 4.8463 | 4.5314 | 2.0756 | 1.8182 | 2.7133 | 55.9862
2009-08-11 | 18:42 | 1 | 17.952 | 0 | 3 | 0 | 55.407 | 53.276 | 33.615 | 33.732 | 35.447 | 25.21 | 5.961 | 2 | 0 | 56.948 | 57.418 | 46.006 | 22.753 | 0 | 0 | 54.698 | 32.84 | [5 empty] | 17.952 | 21.675 | 18 | 4.8606 | 4.545 | 2.0761 | 1.8182 | 2.7268 | 56.1008
2009-08-11 | 18:43 | 0 | 18.009 | 0 | 2 | 0 | 55.965 | 54.567 | 33.505 | 33.646 | 35.947 | 25.266 | 5.969 | 1 | 0 | 56.935 | 57.471 | 46.106 | 22.883 | 0 | 0 | 54.728 | 32.871 | [5 empty] | 0 | 22.319 | 19 | 4.8582 | 4.5428 | 2.076 | 1.8182 | 2.7246 | 56.0822
2009-08-11 | 18:44 | 0 | 17.977 | 0 | 3 | 0 | 53.918 | 55.088 | 33.309 | 33.426 | 24.779 | 25.188 | 5.858 | 2 | 0 | 56.905 | 57.418 | 46.099 | 22.827 | 0 | 0 | 54.698 | 32.816 | [5 empty] | 0 | 20.492 | 20 | 4.8906 | 4.5735 | 2.0774 | 1.8182 | 2.7553 | 56.3397
2009-08-11 | 18:45 | 0 | 17.984 | 0 | 2 | 0 | 40.954 | 55.552 | 33.106 | 33.292 | 21.39 | 25.242 | 5.943 | 0 | 0 | 56.889 | 57.448 | 46.174 | 22.785 | 0 | 0 | 54.728 | 32.847 | [5 empty] | 0 | 7.662 | 21 | 4.8658 | 4.55 | 2.0764 | 1.8182 | 2.7318 | 56.1428
2009-08-11 | 18:46 | 0 | 17.952 | 0 | 2 | 0 | 36.457 | 45.32 | 32.957 | 32.979 | 19.435 | 25.284 | 5.858 | 1 | 0 | 56.882 | 57.418 | 46.144 | 22.802 | 0 | 0 | 54.698 | 32.792 | [5 empty] | 0 | 3.478 | 22 | 4.8906 | 4.5735 | 2.0774 | 1.8182 | 2.7553 | 56.3397
2009-08-11 | 18:47 | 0 | 17.977 | 0 | 2 | 0 | 34.837 | 38.337 | 32.862 | 32.792 | 17.089 | 25.259 | 5.809 | 0 | 0 | 56.925 | 57.418 | 46.144 | 22.827 | 0 | 0 | 54.698 | 32.792 | [5 empty] | 0 | 2.045 | 23 | 4.9048 | 4.5871 | 2.0779 | 1.8182 | 2.7689 | 56.4524
2009-08-11 | 18:48 | 0 | 17.952 | 0 | 2 | 0 | 34.06 | 35.94 | 32.72 | 32.699 | 16.745 | 25.235 | 5.783 | 0 | 0 | 56.948 | 57.398 | 46.167 | 22.802 | 0 | 0 | 54.674 | 32.768 | [5 empty] | 0 | 1.361 | 24 | 4.9124 | 4.5943 | 2.0782 | 1.8182 | 2.7761 | 56.5119
2009-08-11 | 18:49 | 0 | 17.952 | 0 | 3 | 0 | 33.591 | 34.837 | 32.534 | 32.579 | 15.485 | 25.259 | 5.758 | 0 | 0 | 56.948 | 57.418 | 46.099 | 22.827 | 0 | 0 | 54.674 | 32.72 | [5 empty] | 0 | 1.012 | 25 | 4.9197 | 4.6012 | 2.0785 | 1.8182 | 2.783 | 56.5689
2009-08-11 | 18:50 | 0 | 18.027 | 0 | 2 | 0 | 33.285 | 34.249 | 32.294 | 32.485 | 14.965 | 25.333 | 5.732 | 0 | 0 | 56.95 | 57.466 | 46.123 | 22.827 | 0 | 0 | 54.677 | 32.768 | [5 empty] | 0 | 0.8 | 26 | 4.9272 | 4.6084 | 2.0788 | 1.8182 | 2.7902 | 56.628
2009-08-11 | 18:51 | 0 | 17.974 | 0 | 2 | 0 | 32.907 | 33.754 | 32.002 | 32.196 | 13.359 | 25.112 | 5.678 | 0 | 0 | 56.925 | 57.418 | 46.074 | 22.729 | 0 | 0 | 54.628 | 32.744 | [5 empty] | 0 | 0.711 | 27 | 4.943 | 4.6233 | 2.0795 | 1.8182 | 2.8051 | 56.7503
2009-08-11 | 18:52 | 0 | 17.944 | 0 | 3 | 0 | 32.62 | 33.35 | 31.902 | 31.973 | 13.502 | 25.058 | 5.598 | 0 | 0 | 56.898 | 57.348 | 46.046 | 22.65 | 0 | 0 | 54.553 | 32.737 | [5 empty] | 0 | 0.647 | 28 | 4.9663 | 4.6455 | 2.0804 | 1.8182 | 2.8273 | 56.93
2009-08-11 | 18:53 | 0 | 17.894 | 0 | 2 | 0 | 32.333 | 33.019 | 31.902 | 31.828 | 12.909 | 24.938 | 5.621 | 0 | 0 | 56.875 | 57.348 | 45.955 | 22.675 | 0 | 0 | 54.485 | 32.716 | [5 empty] | 0 | 0.505 | 29 | 4.9596 | 4.6391 | 2.0802 | 1.8182 | 2.8209 | 56.8785
2009-08-11 | 18:54 | 0 | 17.949 | 0 | 3 | 0 | 35.234 | 32.744 | 32.002 | 31.833 | 31.931 | 24.967 | 5.603 | 0 | 0 | 56.859 | 57.352 | 45.938 | 22.775 | 0 | 0 | 54.513 | 32.766 | [5 empty] | 0 | 3.401 | 30 | 4.9648 | 4.6441 | 2.0804 | 1.8182 | 2.8259 | 56.9188
2009-08-11 | 18:55 | 0 | 17.949 | 0 | 2 | 0 | 51.164 | 33.237 | 32.051 | 31.953 | 32.555 | 24.916 | 5.546 | 1 | 0 | 56.786 | 57.302 | 45.931 | 22.795 | 0 | 0 | 54.509 | 32.716 | [5 empty] | 0 | 19.211 | 31 | 4.9814 | 4.6599 | 2.081 | 1.8182 | 2.8417 | 57.0459
2009-08-11 | 18:56 | 1 | 17.944 | 0 | 3 | 1 | 53.706 | 48.065 | 31.924 | 31.973 | 33.091 | 24.938 | 5.572 | 1 | 0 | 56.809 | 57.279 | 45.887 | 22.77 | 0 | 0 | 54.53 | 32.737 | [5 empty] | 17.944 | 21.733 | 32 | 4.9738 | 4.6527 | 2.0807 | 1.8182 | 2.8345 | 56.988
2009-08-11 | 18:57 | 0 | 17.919 | 0 | 2 | 0 | 54.324 | 52.513 | 31.828 | 31.902 | 33.256 | 24.987 | 5.546 | 2 | 0 | 56.786 | 57.279 | 45.931 | 22.77 | 0 | 0 | 54.553 | 32.716 | [5 empty] | 0 | 22.422 | 0 | 4.9814 | 4.6599 | 2.081 | 1.8182 | 2.8417 | 57.0459
2009-08-11 | 18:58 | 0 | 17.974 | 0 | 2 | 0 | 55.064 | 53.482 | 31.833 | 31.808 | 33.943 | 24.992 | 5.551 | 2 | 0 | 56.768 | 57.263 | 45.959 | 22.775 | 0 | 0 | 54.581 | 32.72 | [5 empty] | 0 | 23.256 | 1 | 4.9799 | 4.6585 | 4.5485 | 4.2857 | 0.37277 | 7.4854
2009-08-11 | 18:59 | 0 | 17.949 | 0 | 3 | 0 | 55.27 | 54.261 | 31.762 | 31.786 | 34.223 | 25.112 | 5.5 | 1 | 0 | 56.747 | 57.284 | 46.029 | 22.729 | 0 | 0 | 54.674 | 32.673 | [5 empty] | 0 | 23.484 | 2 | 4.9948 | 4.6726 | 4.5491 | 4.2857 | 0.38689 | 7.7458
2009-08-11 | 19:00 | 1 | 17.919 | 0 | 2 | 0 | 55.379 | 54.761 | 31.588 | 31.683 | 34.876 | 25.083 | 5.469 | 2 | 0 | 56.72 | 57.279 | 46.001 | 22.724 | 0 | 0 | 54.623 | 32.644 | [5 empty] | 17.919 | 23.696 | 3 | 5.0038 | 4.6812 | 4.5495 | 4.2857 | 0.39547 | 7.9033
2009-08-11 | 19:01 | 0 | 17.919 | 0 | 2 | 0 | 55.655 | 54.919 | 31.514 | 31.563 | 35.347 | 25.181 | 5.446 | 1 | 0 | 56.72 | 57.302 | 46.025 | 22.795 | 0 | 0 | 54.623 | 32.62 | [5 empty] | 0 | 24.092 | 4 | 5.0105 | 4.6875 | 4.5498 | 4.2857 | 0.40183 | 8.0198
2009-08-11 | 19:02 | 0 | 17.919 | 0 | 3 | 0 | 55.93 | 55.151 | 31.468 | 31.394 | 35.722 | 25.083 | 5.469 | 2 | 0 | 56.763 | 57.256 | 46.092 | 22.77 | 0 | 0 | 54.6 | 32.668 | [5 empty] | 0 | 24.536 | 5 | 5.0038 | 4.6812 | 4.5495 | 4.2857 | 0.39547 | 7.9033
2009-08-11 | 19:03 | 0 | 17.871 | 0 | 2 | 0 | 56.159 | 55.494 | 31.394 | 31.347 | 36.686 | 25.156 | 5.469 | 2 | 0 | 56.786 | 57.279 | 46.046 | 22.866 | 0 | 0 | 54.623 | 32.692 | [5 empty] | 0 | 24.812 | 6 | 5.0038 | 4.6812 | 4.5495 | 4.2857 | 0.39547 | 7.9033
2009-08-11 | 19:04 | 1 | 17.919 | 0 | 2 | 0 | 56.316 | 55.722 | 31.443 | 31.274 | 37.086 | 25.181 | 5.469 | 1 | 0 | 56.832 | 57.279 | 46.092 | 22.89 | 0 | 0 | 54.553 | 32.668 | [5 empty] | 17.919 | 25.042 | 7 | 5.0038 | 4.6812 | 4.5495 | 4.2857 | 0.39547 | 7.9033
2009-08-11 | 19:05 | 0 | 17.919 | 0 | 2 | 0 | 56.382 | 55.974 | 31.37 | 31.225 | 37.933 | 25.227 | 5.469 | 2 | 0 | 56.832 | 57.279 | 46.069 | 22.866 | 0 | 0 | 54.553 | 32.668 | [5 empty] | 0 | 25.157 | 8 | 5.0038 | 4.6812 | 4.5495 | 4.2857 | 0.39547 | 7.9033
2009-08-11 | 19:06 | 0 | 17.919 | 0 | 3 | 0 | 56.044 | 56.044 | 31.394 | 31.225 | 38.354 | 25.396 | 5.469 | 2 | 0 | 56.852 | 57.279 | 46.139 | 22.819 | 0 | 0 | 54.553 | 32.716 | [5 empty] | 0 | 24.819 | 9 | 5.0038 | 4.6812 | 4.5495 | 4.2857 | 0.39547 | 7.9033
2009-08-11 | 19:07 | 1 | 17.944 | 0 | 2 | 0 | 55.907 | 55.907 | 31.443 | 31.203 | 38.753 | 25.566 | 5.469 | 1 | 0 | 56.898 | 57.302 | 46.139 | 22.795 | 0 | 0 | 54.553 | 32.692 | [5 empty] | 17.944 | 24.704 | 10 | 5.0038 | 4.6812 | 4.5495 | 4.2857 | 0.39547 | 7.9033
2009-08-11 | 19:08 | 0 | 17.894 | 1 | 2 | 0 | 55.608 | 55.655 | 31.539 | 31.249 | 38.966 | 25.735 | 5.495 | 2 | 0 | 56.944 | 57.302 | 46.092 | 22.795 | 0 | 0 | 54.576 | 32.668 | [5 empty] | 0 | 24.359 | 11 | 4.9963 | 4.674 | 4.5492 | 4.2857 | 0.38827 | 7.7712
2009-08-11 | 19:09 | 0 | 17.919 | 0 | 3 | 0 | 55.517 | 55.47 | 31.634 | 31.37 | 39.224 | 25.902 | 5.446 | 1 | 0 | 56.944 | 57.302 | 46.139 | 22.844 | 0 | 0 | 54.576 | 32.692 | [5 empty] | 0 | 24.147 | 12 | 5.0105 | 4.6875 | 4.5498 | 4.2857 | 0.40183 | 8.0198
2009-08-11 | 19:10 | 0 | 17.864 | 0 | 2 | 1 | 55.398 | 55.26 | 31.75 | 31.414 | 39.385 | 26.017 | 5.412 | 2 | 0 | 56.939 | 57.3 | 46.09 | 22.839 | 0 | 0 | 54.527 | 32.663 | [5 empty] | 0 | 23.984 | 13 | 5.0204 | 4.697 | 4.5502 | 4.2857 | 0.41124 | 8.1914
2009-08-11 | 19:11 | 1 | 17.921 | 0 | 3 | 0 | 55.314 | 55.293 | 31.975 | 31.639 | 39.626 | 26.291 | 5.448 | 2 | 0 | 57.069 | 57.361 | 46.221 | 22.976 | 0 | 0 | 54.614 | 32.775 | [5 empty] | 17.921 | 23.675 | 0 | 5.0099 | 4.687 | 4.5497 | 4.2857 | 0.40128 | 8.0097
2009-08-11 | 19:12 | 0 | 17.947 | 0 | 2 | 0 | 55.041 | 55.109 | 32.242 | 31.784 | 39.932 | 26.581 | 5.472 | 1 | 0 | 57.037 | 57.329 | 46.165 | 22.871 | 0 | 0 | 54.558 | 32.742 | [5 empty] | 0 | 23.257 | 1 | 5.003 | 4.6804 | 4.5494 | 4.2857 | 0.39464 | 7.8881
2009-08-11 | 19:13 | 0 | 17.972 | 0 | 3 | 0 | 55.2 | 54.88 | 32.483 | 32.024 | 40.473 | 26.75 | 5.448 | 2 | 0 | 57.037 | 57.352 | 46.211 | 22.871 | 0 | 0 | 54.558 | 32.742 | [5 empty] | 0 | 23.176 | 2 | 5.0099 | 4.687 | 4.5497 | 4.2857 | 0.40128 | 8.0097
2009-08-11 | 19:14 | 0 | 17.947 | 0 | 2 | 0 | 55.293 | 54.903 | 32.625 | 32.193 | 40.262 | 26.87 | 5.397 | 1 | 0 | 57.014 | 57.352 | 46.188 | 22.967 | 0 | 0 | 54.534 | 32.694 | [5 empty] | 0 | 23.1 | 3 | 5.0248 | 4.7011 | 4.5503 | 4.2857 | 0.4154 | 8.2669
2009-08-11 | 19:15 | 1 | 17.947 | 0 | 3 | 0 | 55.155 | 55.041 | 32.79 | 32.385 | 40.521 | 26.99 | 5.397 | 2 | 0 | 57.014 | 57.352 | 46.188 | 22.967 | 0 | 0 | 54.513 | 32.718 | [5 empty] | 17.947 | 22.77 | 4 | 5.0248 | 4.7011 | 4.5503 | 4.2857 | 0.4154 | 8.2669
2009-08-11 | 19:16 | 0 | 17.982 | 0 | 2 | 0 | 55.165 | 54.957 | 33.034 | 32.586 | 40.695 | 27.169 | 5.407 | 2 | 0 | 57.069 | 57.384 | 46.244 | 22.93 | 0 | 0 | 54.546 | 32.728 | [5 empty] | 0 | 22.579 | 5 | 5.0219 | 4.6983 | 4.5502 | 4.2857 | 0.41263 | 8.2166
2009-08-11 | 19:17 | 0 | 17.921 | 0 | 3 | 0 | 55.132 | 54.924 | 33.07 | 32.742 | 40.59 | 27.302 | 5.448 | 1 | 0 | 56.992 | 57.373 | 46.211 | 22.991 | 0 | 0 | 54.558 | 32.742 | [5 empty] | 0 | 22.39 | 6 | 5.0099 | 4.687 | 4.5497 | 4.2857 | 0.40128 | 8.0097
2009-08-11 | 19:18 | 0 | 17.972 | 0 | 2 | 0 | 55.2 | 54.903 | 33.141 | 32.811 | 40.944 | 27.302 | 5.32 | 2 | 0 | 57.037 | 57.329 | 46.211 | 22.991 | 0 | 0 | 54.534 | 32.79 | [5 empty] | 0 | 22.389 | 7 | 5.0472 | 4.7224 | 4.5512 | 4.2857 | 0.43671 | 8.6525
2009-08-11 | 19:19 | 1 | 17.921 | 0 | 3 | 0 | 55.314 | 54.947 | 33.352 | 32.929 | 41.226 | 27.159 | 5.345 | 2 | 0 | 57.06 | 57.395 | 46.258 | 23.016 | 0 | 0 | 54.513 | 32.79 | [5 empty] | 17.921 | 22.385 | 8 | 5.0399 | 4.7155 | 4.5509 | 4.2857 | 0.42979 | 8.5277
2009-08-11 | 19:20 | 0 | 17.947 | 0 | 2 | 0 | 55.431 | 55.018 | 33.565 | 33.024 | 41.485 | 27.086 | 5.296 | 1 | 0 | 57.06 | 57.329 | 46.235 | 22.942 | 0 | 0 | 54.513 | 32.742 | [5 empty] | 0 | 22.407 | 9 | 5.0542 | 4.7291 | 4.5515 | 4.2857 | 0.44335 | 8.772
2009-08-11 | 19:21 | 0 | 17.947 | 0 | 3 | 0 | 55.246 | 55.155 | 33.61 | 33.235 | 41.248 | 27.181 | 5.219 | 2 | 0 | 57.014 | 57.352 | 46.258 | 23.016 | 0 | 0 | 54.49 | 32.694 | [5 empty] | 0 | 22.011 | 10 | 5.0766 | 4.7504 | 4.5524 | 4.2857 | 0.46467 | 9.1531
2009-08-11 | 19:22 | 0 | 17.921 | 0 | 2 | 0 | 55.431 | 55.062 | 33.727 | 33.352 | 41.626 | 27.135 | 5.245 | 1 | 0 | 57.014 | 57.329 | 46.235 | 22.942 | 0 | 0 | 54.558 | 32.694 | [5 empty] | 0 | 22.079 | 11 | 5.0691 | 4.7432 | 4.5521 | 4.2857 | 0.45747 | 9.0248
2009-08-11 | 19:23 | 1 | 17.947 | 0 | 3 | 0 | 55.841 | 55.109 | 33.916 | 33.469 | 41.767 | 26.99 | 5.219 | 2 | 0 | 56.948 | 57.329 | 46.235 | 22.967 | 0 | 0 | 54.558 | 32.718 | [5 empty] | 17.947 | 22.372 | 12 | 5.0766 | 4.7504 | 4.5524 | 4.2857 | 0.46467 | 9.1531
2009-08-11 | 19:24 | 0 | 17.947 | 0 | 3 | 1 | 56.093 | 55.452 | 34.105 | 33.634 | 41.812 | 27.015 | 5.296 | 2 | 0 | 57.037 | 57.329 | 46.258 | 23.016 | 0 | 0 | 54.534 | 32.718 | [5 empty] | 0 | 22.459 | 13 | 5.0542 | 4.7291 | 4.5515 | 4.2857 | 0.44335 | 8.772
2009-08-11 | 19:25 | 0 | 17.921 | 0 | 2 | 0 | 56.186 | 55.727 | 34.292 | 33.799 | 41.884 | 26.846 | 5.193 | 1 | 0 | 57.037 | 57.306 | 46.279 | 23.062 | 0 | 0 | 54.534 | 32.694 | [5 empty] | 0 | 22.387 | 0 | 5.0842 | 4.7576 | 4.5527 | 4.2857 | 0.47186 | 9.281
2009-08-11 | 19:26 | 1 | 17.921 | 0 | 3 | 0 | 56.836 | 55.911 | 34.574 | 34.058 | 42.166 | 26.892 | 5.296 | 2 | 0 | 57.014 | 57.329 | 46.258 | 22.942 | 0 | 0 | 54.534 | 32.718 | [5 empty] | 17.921 | 22.778 | 1 | 5.0542 | 4.7291 | 1.6944 | 1.4286 | 3.3005 | 65.302
2009-08-11 | 19:27 | 0 | 17.916 | 0 | 2 | 0 | 57.211 | 56.293 | 34.9 | 34.311 | 42.348 | 26.887 | 5.289 | 1 | 0 | 56.987 | 57.279 | 46.251 | 22.866 | 0 | 0 | 54.553 | 32.689 | [5 empty] | 0 | 22.9 | 2 | 5.0562 | 4.731 | 1.6945 | 1.4286 | 3.3024 | 65.314
2009-08-11 | 19:28 | 0 | 17.916 | 0 | 2 | 0 | 48.888 | 56.763 | 35.179 | 34.663 | 33.747 | 26.912 | 5.34 | 1 | 0 | 57.01 | 57.302 | 46.298 | 22.913 | 0 | 0 | 54.53 | 32.713 | [5 empty] | 0 | 14.225 | 3 | 5.0414 | 4.7169 | 1.6939 | 1.4286 | 3.2883 | 65.2264
2009-08-11 | 19:29 | 0 | 17.916 | 0 | 3 | 0 | 40.021 | 53.155 | 35.44 | 34.945 | 28.694 | 26.887 | 5.417 | 1 | 0 | 57.01 | 57.256 | 46.298 | 23.033 | 0 | 0 | 54.506 | 32.713 | [5 empty] | 0 | 5.076 | 4 | 5.019 | 4.6956 | 1.693 | 1.4286 | 3.267 | 65.0931
2009-08-11 | 19:30 | 0 | 17.891 | 0 | 2 | 0 | 37.483 | 42.372 | 35.732 | 35.191 | 25.021 | 26.9 | 5.428 | 0 | 0 | 56.976 | 57.291 | 46.263 | 22.925 | 0 | 0 | 54.541 | 32.725 | [5 empty] | 0 | 2.292 | 5 | 5.0158 | 4.6925 | 1.6928 | 1.4286 | 3.264 | 65.074
2009-08-11 | 19:31 | 0 | 17.864 | 0 | 3 | 0 | 36.682 | 38.538 | 35.789 | 35.39 | 23.273 | 26.86 | 5.363 | 0 | 0 | 56.985 | 57.231 | 46.249 | 22.984 | 0 | 0 | 54.504 | 32.735 | [5 empty] | 0 | 1.292 | 6 | 5.0347 | 4.7105 | 1.6936 | 1.4286 | 3.282 | 65.1867
2009-08-11 | 19:32 | 0 | 17.786 | 0 | 2 | 0 | 36.395 | 37.335 | 35.737 | 35.596 | 21.412 | 26.831 | 5.232 | 0 | 0 | 56.957 | 57.227 | 46.176 | 22.905 | 0 | 0 | 54.476 | 32.682 | [5 empty] | 0 | 0.799 | 7 | 5.0728 | 4.7468 | 1.6951 | 1.4286 | 3.3182 | 65.4113
2009-08-11 | 19:33 | 0 | 17.811 | 0 | 2 | 0 | 36.253 | 36.77 | 35.643 | 35.665 | 19.292 | 26.831 | 5.206 | 1 | 0 | 56.957 | 57.204 | 46.106 | 22.832 | 0 | 0 | 54.408 | 32.658 | [5 empty] | 0 | 0.588 | 8 | 5.0804 | 4.754 | 1.6954 | 1.4286 | 3.3254 | 65.4555
2009-08-11 | 19:34 | 0 | 17.833 | 0 | 3 | 0 | 36.206 | 36.56 | 35.713 | 35.643 | 19.317 | 26.711 | 5.255 | 0 | 0 | 56.935 | 57.204 | 46.153 | 22.785 | 0 | 0 | 54.432 | 32.634 | [5 empty] | 0 | 0.563 | 9 | 5.0661 | 4.7404 | 1.6949 | 1.4286 | 3.3118 | 65.3721
2009-08-11 | 19:35 | 0 | 17.833 | 0 | 2 | 0 | 36.088 | 36.466 | 35.761 | 35.596 | 18.057 | 26.664 | 5.155 | 0 | 0 | 56.846 | 57.138 | 46.13 | 22.81 | 0 | 0 | 54.453 | 32.586 | [5 empty] | 0 | 0.492 | 10 | 5.0953 | 4.7681 | 1.696 | 1.4286 | 3.3395 | 65.5417
2009-08-11 | 19:36 | 0 | 17.859 | 0 | 3 | 0 | 35.947 | 36.301 | 35.785 | 35.665 | 18.18 | 26.615 | 5.281 | 0 | 0 | 56.846 | 57.138 | 46.13 | 22.881 | 0 | 0 | 54.408 | 32.61 | [5 empty] | 0 | 0.282 | 11 | 5.0586 | 4.7332 | 1.6946 | 1.4286 | 3.3046 | 65.3277
2009-08-11 | 19:37 | 0 | 17.833 | 0 | 2 | 0 | 35.902 | 36.16 | 35.761 | 35.737 | 16.898 | 26.542 | 5.232 | 0 | 0 | 56.8 | 57.092 | 46.153 | 22.81 | 0 | 0 | 54.432 | 32.586 | [5 empty] | 0 | 0.165 | 12 | 5.0728 | 4.7468 | 1.6951 | 1.4286 | 3.3182 | 65.4113
2009-08-11 | 19:38 | 0 | 17.811 | 0 | 2 | 0 | 47.574 | 36.019 | 35.737 | 35.737 | 35.337 | 26.47 | 5.18 | 0 | 0 | 56.757 | 57.092 | 46.13 | 22.81 | 0 | 0 | 54.385 | 32.61 | [5 empty] | 0 | 11.837 | 13 | 5.088 | 4.7612 | 1.6957 | 1.4286 | 3.3326 | 65.4995
2009-08-11 | 19:39 | 0 | 17.833 | 0 | 2 | 0 | 47.117 | 39.38 | 35.665 | 35.665 | 24.349 | 26.375 | 5.232 | 1 | 0 | 56.711 | 57.003 | 46.039 | 22.832 | 0 | 0 | 54.362 | 32.634 | [5 empty] | 0 | 11.452 | 14 | 5.0728 | 4.7468 | 1.6951 | 1.4286 | 3.3182 | 65.4113
2009-08-11 | 19:40 | 0 | 17.776 | 0 | 3 | 0 | 39.181 | 49.995 | 35.538 | 35.562 | 21.304 | 26.267 | 5.271 | 0 | 0 | 56.679 | 57.037 | 46.097 | 22.846 | 0 | 0 | 54.285 | 32.601 | [5 empty] | 0 | 3.619 | 15 | 5.0615 | 4.736 | 1.6947 | 1.4286 | 3.3074 | 65.3448
2009-08-11 | 19:41 | 0 | 17.751 | 0 | 2 | 0 | 36.926 | 41.671 | 35.352 | 35.562 | 20.071 | 26.147 | 5.296 | 0 | 0 | 56.613 | 57.014 | 46.074 | 22.775 | 0 | 0 | 54.306 | 32.577 | [5 empty] | 0 | 1.364 | 16 | 5.0542 | 4.7291 | 1.6944 | 1.4286 | 3.3005 | 65.302
2009-08-11 | 19:42 | 0 | 17.798 | 0 | 2 | 0 | 36.196 | 37.89 | 35.28 | 35.445 | 18.935 | 26.076 | 5.322 | 0 | 0 | 56.613 | 57.014 | 46.12 | 22.726 | 0 | 0 | 54.261 | 32.577 | [5 empty] | 0 | 0.751 | 17 | 5.0466 | 4.7219 | 1.6941 | 1.4286 | 3.2933 | 65.2573
2009-08-11 | 19:43 | 0 | 17.833 | 0 | 2 | 0 | 35.854 | 36.746 | 34.986 | 35.337 | 17.909 | 26.085 | 5.332 | 0 | 0 | 56.599 | 57.026 | 46.13 | 22.81 | 0 | 0 | 54.338 | 32.61 | [5 empty] | 0 | 0.517 | 18 | 5.0437 | 4.7191 | 1.694 | 1.4286 | 3.2905 | 65.2401
2009-08-11 | 19:44 | 0 | 17.823 | 0 | 2 | 0 | 35.562 | 36.196 | 34.622 | 35.022 | 17.431 | 25.955 | 5.196 | 0 | 0 | 56.567 | 56.994 | 46.097 | 22.822 | 0 | 0 | 54.285 | 32.577 | [5 empty] | 0 | 0.54 | 19 | 5.0833 | 4.7567 | 1.6956 | 1.4286 | 3.3282 | 65.4724
2009-08-11 | 19:45 | 0 | 17.833 | 0 | 2 | 0 | 35.337 | 35.926 | 34.304 | 34.703 | 16.478 | 25.845 | 5.332 | 0 | 0 | 56.576 | 57.046 | 46.083 | 22.832 | 0 | 0 | 54.362 | 32.61 | [5 empty] | 0 | 0.634 | 20 | 5.0437 | 4.7191 | 1.694 | 1.4286 | 3.2905 | 65.2401
2009-08-11 | 19:46 | 0 | 17.823 | 0 | 2 | 0 | 34.952 | 35.61 | 34.012 | 34.388 | 15.702 | 25.762 | 5.296 | 1 | 0 | 56.521 | 56.994 | 46.05 | 22.751 | 0 | 0 | 54.306 | 32.577 | [5 empty] | 0 | 0.564 | 21 | 5.0542 | 4.7291 | 1.6944 | 1.4286 | 3.3005 | 65.302
2009-08-11 | 19:47 | 0 | 17.798 | 0 | 3 | 0 | 34.574 | 35.256 | 33.847 | 34.081 | 14.963 | 25.666 | 5.296 | 0 | 0 | 56.478 | 56.925 | 46.029 | 22.677 | 0 | 0 | 54.215 | 32.531 | [5 empty] | 0 | 0.493 | 22 | 5.0542 | 4.7291 | 1.6944 | 1.4286 | 3.3005 | 65.302
2009-08-11 | 19:48 | 0 | 17.776 | 0 | 2 | 0 | 34.247 | 34.856 | 33.613 | 33.871 | 14.492 | 25.642 | 5.196 | 0 | 0 | 56.455 | 56.903 | 46.006 | 22.775 | 0 | 0 | 54.261 | 32.531 | [5 empty] | 0 | 0.376 | 23 | 5.0833 | 4.7567 | 1.6956 | 1.4286 | 3.3282 | 65.4724
2009-08-11 | 19:49 | 0 | 17.768 | 0 | 2 | 0 | 40.774 | 34.476 | 33.395 | 33.605 | 33.089 | 25.492 | 5.188 | 0 | 0 | 56.428 | 56.875 | 45.955 | 22.768 | 0 | 0 | 54.163 | 32.453 | [5 empty] | 0 | 7.169 | 24 | 5.0857 | 4.759 | 1.6957 | 1.4286 | 3.3304 | 65.486
2009-08-11 | 19:50 | 0 | 17.798 | 0 | 2 | 0 | 48.986 | 35.069 | 33.261 | 33.448 | 21.184 | 25.472 | 5.016 | 0 | 0 | 56.437 | 56.884 | 45.938 | 22.871 | 0 | 0 | 54.264 | 32.485 | [5 empty] | 0 | 15.538 | 25 | 5.1357 | 4.8066 | 1.6977 | 1.4286 | 3.378 | 65.7743
2009-08-11 | 19:51 | 0 | 17.811 | 0 | 2 | 0 | 38.349 | 49.138 | 33.06 | 33.297 | 18.356 | 25.485 | 5.08 | 1 | 0 | 56.403 | 56.873 | 45.929 | 22.812 | 0 | 0 | 54.322 | 32.52 | [5 empty] | 0 | 5.052 | 26 | 5.1171 | 4.7889 | 1.6969 | 1.4286 | 3.3603 | 65.6677
2009-08-11 | 19:52 | 0 | 17.844 | 0 | 2 | 0 | 35.091 | 41.999 | 32.929 | 33.115 | 17.378 | 25.421 | 5.188 | 0 | 0 | 56.432 | 56.903 | 45.959 | 22.819 | 0 | 0 | 54.329 | 32.598 | [5 empty] | 0 | 1.976 | 27 | 5.0857 | 4.759 | 1.6957 | 1.4286 | 3.3304 | 65.486
2009-08-11 | 19:53 | 0 | 17.844 | 0 | 2 | 0 | 33.938 | 36.476 | 32.787 | 32.95 | 16.416 | 25.421 | 5.165 | 0 | 0 | 56.41 | 56.88 | 46.027 | 22.819 | 0 | 0 | 54.329 | 32.622 | [5 empty] | 0 | 0.988 | 28 | 5.0924 | 4.7653 | 1.6959 | 1.4286 | 3.3368 | 65.5249
2009-08-11 | 19:54 | 0 | 17.869 | 0 | 3 | 0 | 33.421 | 34.713 | 32.598 | 32.809 | 14.983 | 25.445 | 5.139 | 0 | 0 | 56.387 | 56.925 | 46.004 | 22.915 | 0 | 0 | 54.306 | 32.622 | [5 empty] | 0 | 0.612 | 29 | 5.0999 | 4.7725 | 1.6962 | 1.4286 | 3.344 | 65.5687
2009-08-11 | 19:55 | 0 | 17.811 | 0 | 2 | 0 | 33.015 | 33.931 | 32.255 | 32.591 | 13.047 | 25.389 | 5.028 | 0 | 0 | 56.357 | 56.85 | 45.95 | 22.714 | 0 | 0 | 54.208 | 32.567 | [5 empty] | 0 | 0.424 | 30 | 5.1322 | 4.8032 | 1.6975 | 1.4286 | 3.3747 | 65.7544
2009-08-11 | 19:56 | 0 | 17.811 | 0 | 2 | 0 | 32.778 | 33.414 | 32.063 | 32.279 | 12.826 | 25.318 | 5.003 | 0 | 0 | 56.357 | 56.83 | 45.95 | 22.692 | 0 | 0 | 54.208 | 32.567 | [5 empty] | 0 | 0.499 | 31 | 5.1395 | 4.8102 | 1.6978 | 1.4286 | 3.3816 | 65.7959
2009-08-11 | 19:57 | 0 | 17.811 | 0 | 2 | 0 | 32.52 | 33.108 | 31.845 | 32.063 | 13.097 | 25.195 | 5.054 | 0 | 0 | 56.357 | 56.85 | 45.882 | 22.763 | 0 | 0 | 54.208 | 32.543 | [5 empty] | 0 | 0.457 | 32 | 5.1247 | 4.7961 | 1.6972 | 1.4286 | 3.3675 | 65.7111
2009-08-11 | 19:58 | 0 | 17.811 | 0 | 2 | 0 | 32.184 | 32.826 | 31.701 | 31.894 | 13.22 | 25.269 | 5.028 | 0 | 0 | 56.334 | 56.807 | 45.906 | 22.738 | 0 | 0 | 54.208 | 32.543 | [5 empty] | 0 | 0.29 | 33 | 5.1322 | 4.8032 | 1.6975 | 1.4286 | 3.3747 | 65.7544
2009-08-11 | 19:59 | 0 | 17.836 | 0 | 3 | 0 | 31.965 | 32.473 | 31.534 | 31.678 | 10.998 | 25.124 | 4.902 | 0 | 0 | 56.314 | 56.784 | 45.859 | 22.763 | 0 | 0 | 54.138 | 32.543 | [5 empty] | 0 | 0.287 | 34 | 5.1689 | 4.8381 | 1.699 | 1.4286 | 3.4096 | 65.9624
2009-08-11 | 20:00 | 1 | 17.811 | 0 | 2 | 0 | 34.919 | 32.233 | 31.411 | 31.58 | 29.942 | 25.149 | 4.877 | 0 | 0 | 56.268 | 56.83 | 45.836 | 22.738 | 0 | 0 | 54.138 | 32.497 | [5 empty] | 17.811 | 3.339 | 35 | 5.1762 | 4.845 | 1.6993 | 1.4286 | 3.4165 | 66.0033
2009-08-11 | 20:01 | 0 | 17.836 | 0 | 2 | 0 | 51.615 | 32.639 | 31.316 | 31.389 | 31.436 | 25.029 | 4.902 | 1 | 0 | 56.268 | 56.784 | 45.791 | 22.812 | 0 | 0 | 54.114 | 32.543 | [5 empty] | 0 | 20.226 | 36 | 5.1689 | 4.8381 | 1.699 | 1.4286 | 3.4096 | 65.9624
2009-08-11 | 20:02 | 0 | 17.803 | 0 | 3 | 0 | 53.97 | 47.71 | 31.164 | 31.333 | 31.549 | 25.043 | 4.895 | 2 | 0 | 56.238 | 56.777 | 45.738 | 22.66 | 0 | 0 | 54.154 | 32.512 | [5 empty] | 0 | 22.637 | 37 | 5.171 | 4.8401 | 1.6991 | 1.4286 | 3.4115 | 65.9739
2009-08-11 | 20:03 | 1 | 17.836 | 1 | 2 | 0 | 54.208 | 52.625 | 31.051 | 31.171 | 32.424 | 25.004 | 4.98 | 1 | 0 | 56.268 | 56.784 | 45.791 | 22.812 | 0 | 0 | 54.138 | 32.543 | [5 empty] | 17.836 | 23.037 | 38 | 5.1462 | 4.8165 | 1.6981 | 1.4286 | 3.388 | 65.834
2009-08-11 | 20:04 | 0 | 17.803 | 0 | 3 | 0 | 54.222 | 53.398 | 30.899 | 30.97 | 32.936 | 24.972 | 4.843 | 2 | 0 | 56.238 | 56.754 | 45.829 | 22.682 | 0 | 0 | 54.177 | 32.512 | [5 empty] | 0 | 23.252 | 39 | 5.1861 | 4.8545 | 1.6997 | 1.4286 | 3.4259 | 66.0588
2009-08-11 | 20:05 | 0 | 17.836 | 0 | 2 | 0 | 54.322 | 53.587 | 30.81 | 30.835 | 33.156 | 24.908 | 4.877 | 1 | 0 | 56.179 | 56.738 | 45.791 | 22.837 | 0 | 0 | 54.138 | 32.543 | [5 empty] | 0 | 23.487 | 40 | 5.1762 | 4.845 | 1.6993 | 1.4286 | 3.4165 | 66.0033
2009-08-11 | 20:06 | 0 | 17.778 | 0 | 2 | 1 | 54.336 | 53.787 | 30.56 | 30.681 | 33.335 | 24.997 | 4.768 | 2 | 0 | 56.216 | 56.731 | 45.829 | 22.756 | 0 | 0 | 54.131 | 32.512 | [5 empty] | 0 | 23.655 | 41 | 5.208 | 4.8752 | 1.7006 | 1.4286 | 3.4466 | 66.1804
2009-08-11 | 20:07 | 1 | 17.836 | 0 | 3 | 0 | 54.252 | 53.956 | 30.497 | 30.497 | 34.024 | 25.051 | 4.776 | 2 | 0 | 56.314 | 56.761 | 45.882 | 22.883 | 0 | 0 | 54.184 | 32.52 | [5 empty] | 17.836 | 23.755 | 0 | 5.2056 | 4.873 | 1.7005 | 1.4286 | 3.4444 | 66.1674
2009-08-11 | 20:08 | 0 | 17.811 | 0 | 2 | 0 | 54.275 | 53.956 | 30.425 | 30.376 | 34.261 | 25.195 | 4.75 | 1 | 0 | 56.314 | 56.807 | 45.929 | 22.738 | 0 | 0 | 54.231 | 32.473 | [5 empty] | 0 | 23.899 | 1 | 5.2132 | 4.8802 | 4.558 | 4.2857 | 0.59449 | 11.4035
2009-08-11 | 20:09 | 0 | 17.836 | 0 | 3 | 0 | 54.138 | 53.956 | 30.57 | 30.327 | 34.541 | 25.173 | 4.776 | 2 | 0 | 56.334 | 56.85 | 45.929 | 22.859 | 0 | 0 | 54.208 | 32.473 | [5 empty] | 0 | 23.811 | 2 | 5.2056 | 4.873 | 4.5577 | 4.2857 | 0.58729 | 11.2818
2009-08-11 | 20:10 | 0 | 17.803 | 0 | 2 | 0 | 53.97 | 53.925 | 30.607 | 30.367 | 35.165 | 25.235 | 4.719 | 2 | 0 | 56.346 | 56.77 | 45.917 | 22.802 | 0 | 0 | 54.17 | 32.439 | [5 empty] | 0 | 23.603 | 3 | 5.2222 | 4.8888 | 4.5583 | 4.2857 | 0.60307 | 11.5481
2009-08-11 | 20:11 | 1 | 17.751 | 0 | 3 | 0 | 53.916 | 53.71 | 30.654 | 30.411 | 35.634 | 25.183 | 4.665 | 2 | 0 | 56.321 | 56.722 | 45.868 | 22.726 | 0 | 0 | 54.121 | 32.363 | [5 empty] | 17.751 | 23.505 | 4 | 5.238 | 4.9037 | 4.559 | 4.2857 | 0.61801 | 11.7988
2009-08-11 | 20:12 | 0 | 17.751 | 0 | 2 | 0 | 53.801 | 53.731 | 30.796 | 30.484 | 36.292 | 25.281 | 4.64 | 1 | 0 | 56.341 | 56.722 | 45.868 | 22.704 | 0 | 0 | 54.121 | 32.458 | [5 empty] | 0 | 23.317 | 5 | 5.2452 | 4.9106 | 4.5593 | 4.2857 | 0.62493 | 11.9143
2009-08-11 | 20:13 | 0 | 17.751 | 0 | 3 | 0 | 53.71 | 53.664 | 31.038 | 30.629 | 36.902 | 25.352 | 4.64 | 2 | 0 | 56.364 | 56.745 | 45.845 | 22.726 | 0 | 0 | 54.054 | 32.458 | [5 empty] | 0 | 23.081 | 6 | 5.2452 | 4.9106 | 4.5593 | 4.2857 | 0.62493 | 11.9143
2009-08-11 | 20:14 | 0 | 17.751 | 0 | 2 | 0 | 53.617 | 53.549 | 31.544 | 30.82 | 37.349 | 25.426 | 4.665 | 2 | 0 | 56.387 | 56.722 | 45.845 | 22.68 | 0 | 0 | 54.054 | 32.412 | [5 empty] | 0 | 22.797 | 7 | 5.238 | 4.9037 | 4.559 | 4.2857 | 0.61801 | 11.7988
2009-08-11 | 20:15 | 1 | 17.725 | 0 | 3 | 0 | 53.573 | 53.503 | 32.122 | 31.35 | 38.172 | 25.497 | 4.64 | 1 | 0 | 56.41 | 56.745 | 45.868 | 22.775 | 0 | 0 | 54.054 | 32.412 | [5 empty] | 17.725 | 22.223 | 8 | 5.2452 | 4.9106 | 4.5593 | 4.2857 | 0.62493 | 11.9143
2009-08-11 | 20:16 | 0 | 17.751 | 0 | 3 | 0 | 53.64 | 53.412 | 32.649 | 31.929 | 38.782 | 25.546 | 4.717 | 2 | 0 | 56.432 | 56.768 | 45.892 | 22.704 | 0 | 0 | 54.054 | 32.436 | [5 empty] | 0 | 21.711 | 9 | 5.2228 | 4.8893 | 4.5584 | 4.2857 | 0.60362 | 11.5574
2009-08-11 | 20:17 | 0 | 17.776 | 0 | 2 | 0 | 53.893 | 53.458 | 33.072 | 32.436 | 39.416 | 25.593 | 4.969 | 2 | 0 | 56.455 | 56.745 | 45.892 | 22.8 | 0 | 0 | 54.054 | 32.436 | [5 empty] | 0 | 21.457 | 10 | 5.1494 | 4.8196 | 4.5554 | 4.2857 | 0.53387 | 10.3675
2009-08-11 | 20:18 | 1 | 17.69 | 0 | 3 | 0 | 53.998 | 53.654 | 33.321 | 32.85 | 39.712 | 25.656 | 4.781 | 1 | 0 | 56.423 | 56.713 | 45.88 | 22.741 | 0 | 0 | 54.044 | 32.402 | [5 empty] | 17.69 | 21.148 | 11 | 5.2042 | 4.8716 | 4.5576 | 4.2857 | 0.5859 | 11.2584
2009-08-11 | 20:19 | 0 | 17.715 | 0 | 3 | 0 | 54.434 | 53.837 | 33.579 | 33.108 | 40.418 | 25.632 | 4.807 | 2 | 0 | 56.423 | 56.713 | 45.88 | 22.79 | 0 | 0 | 54.112 | 32.448 | [5 empty] | 0 | 21.326 | 12 | 5.1966 | 4.8644 | 4.5573 | 4.2857 | 0.57871 | 11.1363
2009-08-11 | 20:20 | 0 | 17.725 | 0 | 2 | 1 | 54.352 | 54.215 | 33.658 | 33.306 | 40.451 | 25.737 | 4.869 | 2 | 0 | 56.432 | 56.768 | 45.936 | 22.775 | 0 | 0 | 54.1 | 32.436 | [5 empty] | 0 | 21.046 | 13 | 5.1785 | 4.8473 | 4.5566 | 4.2857 | 0.56155 | 10.8437
2009-08-11 | 20:21 | 0 | 17.668 | 0 | 3 | 0 | 54.343 | 54.159 | 33.672 | 33.342 | 40.746 | 25.777 | 4.907 | 1 | 0 | 56.444 | 56.713 | 45.88 | 22.765 | 0 | 0 | 54.044 | 32.402 | [5 empty] | 0 | 21.001 | 0 | 5.1675 | 4.8367 | 4.5561 | 4.2857 | 0.55103 | 10.6634
2009-08-11 | 20:22 | 1 | 17.725 | 0 | 3 | 0 | 54.672 | 54.145 | 33.706 | 33.424 | 41.202 | 25.715 | 4.969 | 2 | 0 | 56.476 | 56.745 | 45.983 | 22.775 | 0 | 0 | 54.077 | 32.436 | [5 empty] | 17.725 | 21.248 | 1 | 5.1494 | 4.8196 | 4.8851 | 4.6154 | 0.2042 | 3.9654
2009-08-11 | 20:23 | 0 | 17.69 | 0 | 3 | 0 | 54.686 | 54.411 | 33.72 | 33.414 | 41.638 | 25.752 | 4.959 | 1 | 0 | 56.444 | 56.69 | 45.95 | 22.837 | 0 | 0 | 54.044 | 32.402 | [5 empty] | 0 | 21.272 | 2 | 5.1523 | 4.8223 | 4.8852 | 4.6154 | 0.20696 | 4.0169
2009-08-11 | 20:24 | 0 | 17.69 | 0 | 2 | 0 | 54.686 | 54.502 | 33.79 | 33.414 | 41.851 | 25.752 | 4.933 | 2 | 0 | 56.444 | 56.69 | 45.973 | 22.837 | 0 | 0 | 54.044 | 32.402 | [5 empty] | 0 | 21.272 | 3 | 5.1599 | 4.8295 | 4.8855 | 4.6154 | 0.21416 | 4.1505
2009-08-11 | 20:25 | 0 | 17.751 | 0 | 3 | 0 | 54.742 | 54.534 | 33.871 | 33.472 | 41.719 | 25.835 | 4.995 | 2 | 0 | 56.499 | 56.722 | 45.959 | 22.895 | 0 | 0 | 54.077 | 32.436 | [5 empty] | 0 | 21.27 | 4 | 5.1419 | 4.8124 | 4.8847 | 4.6154 | 0.197 | 3.8313
2009-08-11 | 20:26 | 1 | 17.715 | 0 | 3 | 0 | 54.686 | 54.502 | 33.883 | 33.483 | 41.896 | 25.848 | 4.781 | 1 | 0 | 56.467 | 56.713 | 45.973 | 22.861 | 0 | 0 | 54.044 | 32.377 | [5 empty] | 17.715 | 21.203 | 5 | 5.2042 | 4.8716 | 4.8873 | 4.6154 | 0.25623 | 4.9236
2009-08-11 | 20:27 | 0 | 17.715 | 0 | 3 | 0 | 54.733 | 54.502 | 33.907 | 33.555 | 42.085 | 25.872 | 4.833 | 2 | 0 | 56.467 | 56.713 | 45.973 | 22.861 | 0 | 0 | 54.044 | 32.402 | [5 empty] | 0 | 21.178 | 6 | 5.189 | 4.8572 | 4.8867 | 4.6154 | 0.24184 | 4.6606
2009-08-11 | 20:28 | 0 | 17.66 | 0 | 2 | 0 | 54.681 | 54.497 | 33.995 | 33.596 | 41.588 | 25.892 | 4.877 | 2 | 0 | 56.462 | 56.686 | 45.945 | 22.856 | 0 | 0 | 54.016 | 32.394 | [5 empty] | 0 | 21.085 | 7 | 5.1762 | 4.845 | 4.8861 | 4.6154 | 0.22966 | 4.4369
2009-08-11 | 20:29 | 0 | 17.685 | 0 | 3 | 0 | 54.749 | 54.474 | 34.067 | 33.692 | 41.492 | 25.987 | 4.877 | 1 | 0 | 56.462 | 56.709 | 45.875 | 22.785 | 0 | 0 | 53.993 | 32.348 | [5 empty] | 0 | 21.057 | 8 | 5.1762 | 4.845 | 4.8861 | 4.6154 | 0.22966 | 4.4369
2009-08-11 | 20:30 | 1 | 17.715 | 0 | 3 | 0 | 54.891 | 54.548 | 34.237 | 33.814 | 42.052 | 25.933 | 4.743 | 2 | 0 | 56.503 | 56.706 | 45.964 | 22.778 | 0 | 0 | 53.991 | 32.414 | [5 empty] | 17.715 | 21.077 | 9 | 5.2152 | 4.8821 | 4.8877 | 4.6154 | 0.26675 | 5.1149
2009-08-11 | 20:31 | 0 | 17.758 | 0 | 2 | 0 | 55.256 | 54.684 | 34.349 | 33.974 | 41.939 | 25.963 | 4.822 | 1 | 0 | 56.553 | 56.734 | 46.06 | 22.903 | 0 | 0 | 54.019 | 32.443 | [5 empty] | 0 | 21.282 | 10 | 5.1922 | 4.8603 | 4.8868 | 4.6154 | 0.24489 | 4.7164
2009-08-11 | 20:32 | 0 | 17.783 | 1 | 3 | 0 | 55.302 | 55.027 | 34.467 | 34.16 | 42.152 | 26.132 | 4.797 | 2 | 0 | 56.531 | 56.734 | 46.06 | 22.952 | 0 | 0 | 53.972 | 32.493 | [5 empty] | 0 | 21.142 | 11 | 5.1995 | 4.8672 | 4.8871 | 4.6154 | 0.25181 | 4.8429
2009-08-11 | 20:33 | 0 | 17.786 | 0 | 3 | 1 | 55.419 | 55.123 | 34.703 | 34.304 | 41.989 | 26.11 | 4.802 | 1 | 0 | 56.579 | 56.782 | 46.064 | 22.954 | 0 | 0 | 53.998 | 32.52 | [5 empty] | 0 | 21.115 | 12 | 5.1981 | 4.8658 | 4.887 | 4.6154 | 0.25042 | 4.8176
2009-08-11 | 20:34 | 1 | 17.786 | 0 | 2 | 0 | 55.694 | 55.167 | 34.845 | 34.469 | 42.272 | 26.134 | 4.877 | 2 | 0 | 56.579 | 56.759 | 46.064 | 22.979 | 0 | 0 | 53.974 | 32.52 | [5 empty] | 17.786 | 21.225 | 0 | 5.1762 | 4.845 | 4.8861 | 4.6154 | 0.22966 | 4.4369
2009-08-11 | 20:35 | 0 | 17.786 | 0 | 3 | 0 | 56.016 | 55.396 | 34.986 | 34.658 | 42.343 | 26.134 | 4.825 | 2 | 0 | 56.579 | 56.736 | 46.085 | 22.859 | 0 | 0 | 53.883 | 32.495 | [5 empty] | 0 | 21.358 | 1 | 5.1914 | 4.8594 | 2.8801 | 2.6087 | 2.2507 | 43.3556
2009-08-11 | 20:36 | 0 | 17.758 | 0 | 3 | 0 | 56.218 | 55.715 | 35.1 | 34.797 | 42.339 | 26.157 | 4.773 | 1 | 0 | 56.553 | 56.688 | 46.06 | 22.807 | 0 | 0 | 53.881 | 32.468 | [5 empty] | 0 | 21.421 | 2 | 5.2065 | 4.8738 | 2.8807 | 2.6087 | 2.2651 | 43.5059
2009-08-11 | 20:37 | 1 | 17.786 | 0 | 2 | 0 | 56.624 | 55.923 | 35.244 | 34.962 | 42.743 | 26.184 | 4.75 | 2 | 0 | 56.579 | 56.736 | 46.085 | 22.834 | 0 | 0 | 53.883 | 32.495 | [5 empty] | 17.786 | 21.662 | 3 | 5.2132 | 4.8802 | 2.8809 | 2.6087 | 2.2715 | 43.5722
2009-08-11 | 20:38 | 0 | 17.761 | 0 | 3 | 0 | 56.939 | 56.243 | 35.34 | 35.057 | 42.812 | 26.184 | 4.725 | 1 | 0 | 56.579 | 56.736 | 46.132 | 22.905 | 0 | 0 | 53.837 | 32.52 | [5 empty] | 0 | 21.882 | 4 | 5.2205 | 4.8871 | 2.8812 | 2.6087 | 2.2784 | 43.644
2009-08-11 | 20:39 | 0 | 17.733 | 0 | 2 | 0 | 57.204 | 56.599 | 35.359 | 35.196 | 42.927 | 26.181 | 4.722 | 2 | 0 | 56.576 | 56.711 | 46.106 | 22.878 | 0 | 0 | 53.743 | 32.517 | [5 empty] | 0 | 22.008 | 5 | 5.2214 | 4.888 | 2.8813 | 2.6087 | 2.2793 | 43.6526
2009-08-11 | 20:40 | 0 | 17.758 | 0 | 3 | 0 | 57.542 | 56.8 | 35.5 | 35.266 | 43.138 | 26.132 | 4.773 | 1 | 0 | 56.576 | 56.688 | 46.06 | 22.927 | 0 | 0 | 53.72 | 32.539 | [5 empty] | 0 | 22.276 | 6 | 5.2065 | 4.8738 | 2.8807 | 2.6087 | 2.2651 | 43.5059
2009-08-11 | 20:41 | 0 | 17.758 | 0 | 2 | 0 | 56.172 | 57.16 | 35.548 | 35.383 | 36.887 | 26.181 | 4.773 | 2 | 0 | 56.576 | 56.688 | 46.083 | 22.856 | 0 | 0 | 53.743 | 32.563 | [5 empty] | 0 | 20.789 | 7 | 5.2065 | 4.8738 | 2.8807 | 2.6087 | 2.2651 | 43.5059
2009-08-11 | 20:42 | 0 | 17.758 | 0 | 3 | 0 | 43.209 | 56.98 | 35.596 | 35.454 | 30.372 | 26.228 | 4.67 | 0 | 0 | 56.599 | 56.688 | 46.106 | 23.023 | 0 | 0 | 53.743 | 32.517 | [5 empty] | 0 | 7.755 | 8 | 5.2365 | 4.9023 | 2.8819 | 2.6087 | 2.2936 | 43.8012
2009-08-11 | 20:43 | 0 | 17.758 | 0 | 2 | 0 | 38.815 | 46.153 | 35.641 | 35.476 | 26.591 | 26.277 | 4.67 | 1 | 0 | 56.622 | 56.688 | 46.083 | 23.001 | 0 | 0 | 53.72 | 32.539 | [5 empty] | 0 | 3.339 | 9 | 5.2365 | 4.9023 | 2.8819 | 2.6087 | 2.2936 | 43.8012
2009-08-11 | 20:44 | 0 | 17.758 | 0 | 3 | 0 | 37.356 | 40.038 | 35.665 | 35.5 | 22.493 | 26.323 | 4.696 | 0 | 0 | 56.645 | 56.665 | 46.13 | 22.952 | 0 | 0 | 53.673 | 32.539 | [5 empty] | 0 | 1.856 | 10 | 5.2289 | 4.8951 | 2.8816 | 2.6087 | 2.2865 | 43.727
2009-08-11 | 20:45 | 0 | 17.733 | 0 | 2 | 0 | 36.722 | 38.157 | 35.596 | 35.572 | 20.64 | 26.348 | 4.596 | 0 | 0 | 56.622 | 56.665 | 46.083 | 22.976 | 0 | 0 | 53.535 | 32.493 | [5 empty] | 0 | 1.15 | 11 | 5.258 | 4.9228 | 2.8828 | 2.6087 | 2.3141 | 44.0113
2009-08-11 | 20:46 | 0 | 17.758 | 0 | 3 | 0 | 36.44 | 37.335 | 35.476 | 35.548 | 19.437 | 26.252 | 4.596 | 0 | 0 | 56.622 | 56.645 | 46.039 | 22.856 | 0 | 0 | 53.559 | 32.539 | [5 empty] | 0 | 0.892 | 12 | 5.258 | 4.9228 | 2.8828 | 2.6087 | 2.3141 | 44.0113
2009-08-11 | 20:47 | 0 | 17.758 | 0 | 2 | 0 | 36.182 | 36.863 | 35.313 | 35.476 | 18.746 | 26.252 | 4.544 | 0 | 0 | 56.576 | 56.645 | 45.992 | 22.976 | 0 | 0 | 53.559 | 32.539 | [5 empty] | 0 | 0.706 | 13 | 5.2732 | 4.9372 | 2.8834 | 2.6087 | 2.3285 | 44.1578
2009-08-11 | 20:48 | 0 | 17.783 | 0 | 3 | 0 | 35.995 | 36.536 | 35.218 | 35.313 | 18.278 | 26.157 | 4.647 | 0 | 0 | 56.531 | 56.622 | 45.945 | 22.927 | 0 | 0 | 53.514 | 32.539 | [5 empty] | 0 | 0.682 | 14 | 5.2432 | 4.9087 | 2.8822 | 2.6087 | 2.3 | 43.8667
2009-08-11 | 20:49 | 0 | 17.758 | 0 | 3 | 0 | 35.758 | 36.253 | 35.172 | 35.218 | 17.439 | 26.157 | 4.696 | 0 | 0 | 56.51 | 56.622 | 45.945 | 22.927 | 0 | 0 | 53.468 | 32.517 | [5 empty] | 0 | 0.54 | 15 | 5.2289 | 4.8951 | 2.8816 | 2.6087 | 2.2865 | 43.727
2009-08-11 | 20:50 | 0 | 17.758 | 0 | 2 | 0 | 35.5 | 35.971 | 35.124 | 35.172 | 15.551 | 26.022 | 4.609 | 0 | 0 | 56.451 | 56.585 | 45.91 | 22.819 | 0 | 0 | 53.43 | 32.502 | [5 empty] | 0 | 0.328 | 16 | 5.2543 | 4.9192 | 2.8826 | 2.6087 | 2.3105 | 43.9745
2009-08-11 | 20:51 | 1 | 17.683 | 0 | 3 | 0 | 37.002 | 35.617 | 34.77 | 34.981 | 35.498 | 25.889 | 4.621 | 1 | 0 | 56.35 | 56.485 | 45.829 | 22.758 | 0 | 0 | 53.351 | 32.417 | [5 empty] | 17.683 | 2.021 | 17 | 5.2508 | 4.9159 | 2.8825 | 2.6087 | 2.3072 | 43.9405
2009-08-11 | 20:52 | 0 | 17.683 | 0 | 2 | 0 | 52.824 | 36.038 | 34.464 | 34.77 | 35.663 | 25.889 | 4.518 | 0 | 0 | 56.305 | 56.485 | 45.805 | 22.66 | 0 | 0 | 53.351 | 32.37 | [5 empty] | 0 | 18.054 | 18 | 5.2808 | 4.9444 | 2.8837 | 2.6087 | 2.3357 | 44.2308
2009-08-11 | 20:53 | 0 | 17.688 | 0 | 3 | 0 | 55.832 | 50.167 | 34.187 | 34.565 | 35.974 | 25.894 | 4.779 | 1 | 0 | 56.266 | 56.512 | 45.833 | 22.763 | 0 | 0 | 53.423 | 32.375 | [5 empty] | 0 | 21.267 | 19 | 5.2048 | 4.8722 | 2.8806 | 2.6087 | 2.2635 | 43.4886
2009-08-11 | 20:54 | 0 | 17.658 | 0 | 2 | 0 | 56.574 | 54.635 | 33.971 | 34.278 | 36.416 | 25.818 | 5.075 | 2 | 0 | 56.238 | 56.439 | 45.784 | 22.758 | 0 | 0 | 53.328 | 32.394 | [5 empty] | 0 | 22.296 | 20 | 5.1186 | 4.7902 | 2.8771 | 2.6087 | 2.1815 | 42.6203
2009-08-11 | 20:55 | 1 | 17.683 | 0 | 3 | 0 | 56.932 | 55.757 | 33.924 | 34.041 | 36.603 | 25.794 | 4.822 | 2 | 0 | 56.193 | 56.416 | 45.829 | 22.805 | 0 | 0 | 53.281 | 32.37 | [5 empty] | 17.683 | 22.891 | 21 | 5.1922 | 4.8603 | 2.8801 | 2.6087 | 2.2516 | 43.3643
2009-08-11 | 20:56 | 0 | 17.713 | 0 | 2 | 1 | 57.498 | 56.243 | 33.859 | 33.952 | 33.225 | 25.774 | 4.954 | 1 | 0 | 56.197 | 56.444 | 45.88 | 22.932 | 0 | 0 | 53.286 | 32.424 | [5 empty] | 0 | 23.546 | 22 | 5.1538 | 4.8237 | 2.8785 | 2.6087 | 2.215 | 42.9788
2009-08-11 | 20:57 | 0 | 17.683 | 0 | 2 | 0 | 45.738 | 56.574 | 33.759 | 33.806 | 23.913 | 25.84 | 4.874 | 1 | 0 | 56.193 | 56.416 | 45.852 | 22.903 | 0 | 0 | 53.237 | 32.394 | [5 empty] | 0 | 11.932 | 0 | 5.1771 | 4.8459 | 2.8795 | 2.6087 | 2.2372 | 43.2131
2009-08-11 | 20:58 | 0 | 17.713 | 0 | 2 | 0 | 38.37 | 51.612 | 33.67 | 33.67 | 20.956 | 25.848 | 4.853 | 0 | 0 | 56.22 | 56.444 | 45.903 | 22.883 | 0 | 0 | 53.241 | 32.446 | [5 empty] | 0 | 4.7 | 1 | 5.1832 | 4.8517 | 3.271 | 3 | 1.8517 | 35.7248
2009-08-11 | 20:59 | 0 | 17.738 | 0 | 2 | 0 | 36.021 | 41.286 | 33.694 | 33.601 | 19.764 | 25.968 | 4.853 | 0 | 0 | 56.243 | 56.421 | 45.927 | 22.883 | 0 | 0 | 53.265 | 32.446 | [5 empty] | 0 | 2.42 | 2 | 5.1832 | 4.8517 | 3.271 | 3 | 1.8517 | 35.7248
2009-08-11 | 21:00 | 0 | 17.658 | 0 | 3 | 0 | 35.029 | 37.402 | 33.641 | 33.5 | 17.708 | 25.889 | 4.722 | 1 | 0 | 56.238 | 56.416 | 45.899 | 22.758 | 0 | 0 | 53.237 | 32.394 | [5 empty] | 0 | 1.529 | 3 | 5.2214 | 4.888 | 3.2726 | 3 | 1.888 | 36.1583
2009-08-11 | 21:01 | 0 | 17.658 | 0 | 2 | 0 | 34.488 | 35.921 | 33.479 | 33.572 | 16.549 | 26.058 | 4.67 | 0 | 0 | 56.259 | 56.394 | 45.899 | 22.878 | 0 | 0 | 53.281 | 32.441 | [5 empty] | 0 | 0.916 | 4 | 5.2365 | 4.9023 | 3.2732 | 3 | 1.9023 | 36.3286
2009-08-11 | 21:02 | 0 | 17.683 | 0 | 2 | 0 | 34.254 | 35.146 | 33.431 | 33.479 | 15.561 | 25.96 | 4.722 | 0 | 0 | 56.238 | 56.394 | 45.805 | 22.903 | 0 | 0 | 53.237 | 32.441 | [5 empty] | 0 | 0.775 | 5 | 5.2214 | 4.888 | 3.2726 | 3 | 1.888 | 36.1583
2009-08-11 | 21:03 | 0 | 17.683 | 0 | 2 | 0 | 34.041 | 34.699 | 33.266 | 33.383 | 15.141 | 25.96 | 4.596 | 0 | 0 | 56.238 | 56.416 | 45.784 | 22.854 | 0 | 0 | 53.19 | 32.441 | [5 empty] | 0 | 0.658 | 6 | 5.258 | 4.9228 | 3.2741 | 3 | 1.9228 | 36.5692
2009-08-11 | 21:04 | 0 | 17.658 | 0 | 3 | 0 | 33.806 | 34.371 | 33.173 | 33.242 | 15.043 | 25.914 | 4.645 | 0 | 0 | 56.17 | 56.371 | 45.784 | 22.854 | 0 | 0 | 53.167 | 32.441 | [5 empty] | 0 | 0.564 | 7 | 5.2438 | 4.9093 | 3.2735 | 3 | 1.9093 | 36.4101
2009-08-11 | 21:05 | 0 | 17.708 | 0 | 2 | 0 | 33.641 | 34.113 | 33.314 | 33.173 | 14.13 | 25.818 | 4.722 | 0 | 0 | 56.17 | 56.35 | 45.714 | 22.758 | 0 | 0 | 53.143 | 32.417 | [5 empty] | 0 | 0.468 | 8 | 5.2214 | 4.888 | 3.2726 | 3 | 1.888 | 36.1583
2009-08-11 | 21:06 | 0 | 17.683 | 0 | 2 | 0 | 33.407 | 33.878 | 33.5 | 33.314 | 28.371 | 25.745 | 4.797 | 0 | 0 | 56.147 | 56.327 | 45.691 | 22.685 | 0 | 0 | 53.076 | 32.417 | [5 empty] | 0 | 0.093 | 9 | 5.1995 | 4.8672 | 3.2717 | 3 | 1.8672 | 35.9109
2009-08-11 | 21:07 | 0 | 17.688 | 0 | 3 | 0 | 49.388 | 33.67 | 33.483 | 33.529 | 33.694 | 25.799 | 5.384 | 0 | 0 | 56.131 | 56.355 | 45.651 | 22.763 | 0 | 0 | 53.195 | 32.446 | [5 empty] | 0 | 15.859 | 10 | 5.0286 | 4.7047 | 3.2648 | 3 | 1.7047 | 33.9004
2009-08-11 | 21:08 | 1 | 17.658 | 0 | 2 | 0 | 54.679 | 43.559 | 33.173 | 33.5 | 34.347 | 25.696 | 5 | 1 | 0 | 56.079 | 56.305 | 45.668 | 22.783 | 0 | 0 | 53.143 | 32.417 | [5 empty] | 17.658 | 21.179 | 11 | 5.1404 | 4.811 | 3.2693 | 3 | 1.811 | 35.2307
2009-08-11 | 21:09 | 0 | 17.658 | 0 | 3 | 0 | 55.781 | 52.868 | 32.914 | 33.338 | 34.84 | 25.649 | 4.9 | 2 | 0 | 56.033 | 56.305 | 45.647 | 22.734 | 0 | 0 | 53.143 | 32.441 | [5 empty] | 0 | 22.443 | 12 | 5.1695 | 4.8387 | 3.2705 | 3 | 1.8387 | 35.5677
2009-08-11 | 21:10 | 0 | 17.683 | 0 | 2 | 0 | 55.965 | 54.749 | 32.701 | 33.055 | 35.077 | 25.686 | 4.861 | 2 | 0 | 55.977 | 56.318 | 45.682 | 22.866 | 0 | 0 | 53.111 | 32.407 | [5 empty] | 0 | 22.91 | 13 | 5.1809 | 4.8495 | 3.2709 | 3 | 1.8495 | 35.6981
2009-08-11 | 21:11 | 0 | 17.693 | 0 | 3 | 0 | 56.089 | 55.288 | 32.572 | 32.783 | 35.297 | 25.585 | 4.858 | 1 | 0 | 55.974 | 56.27 | 45.679 | 22.839 | 0 | 0 | 53.132 | 32.404 | [5 empty] | 0 | 23.306 | 14 | 5.1818 | 4.8503 | 3.271 | 3 | 1.8503 | 35.7081
2009-08-11 | 21:12 | 1 | 17.693 | 0 | 2 | 0 | 56.159 | 55.426 | 32.355 | 32.572 | 35.72 | 25.61 | 4.603 | 2 | 0 | 55.998 | 56.293 | 45.747 | 22.743 | 0 | 0 | 53.064 | 32.404 | [5 empty] | 17.693 | 23.587 | 15 | 5.256 | 4.9209 | 3.274 | 3 | 1.9209 | 36.5466
2009-08-11 | 21:13 | 0 | 17.693 | 1 | 2 | 0 | 56.494 | 55.561 | 32.26 | 32.309 | 36.119 | 25.61 | 4.681 | 1 | 0 | 55.998 | 56.27 | 45.747 | 22.864 | 0 | 0 | 53.041 | 32.429 | [5 empty] | 0 | 24.185 | 16 | 5.2333 | 4.8993 | 3.2731 | 3 | 1.8993 | 36.2926
2009-08-11 | 21:14 | 0 | 17.693 | 0 | 13 | 0 | 54.667 | 55.699 | 33.605 | 48.683 | 54.828 | 25.61 | 4.681 | 3 | 0 | 51.848 | 56.159 | 52.81 | 22.792 | 0 | 0 | 53.041 | 32.331 | [5 empty] | 0 | 5.984 | 17 | 5.2333 | 4.8993 | 3.2731 | 3 | 1.8993 | 36.2926
2009-08-11 | 21:15 | 1 | 17.693 | 0 | 15 | 0 | 63.356 | 55.494 | 39.153 | 54.371 | 57.729 | 25.73 | 4.706 | 1 | 0 | 62.279 | 55.746 | 56.359 | 22.937 | 0 | 0 | 53.064 | 32.38 | [5 empty] | 17.693 | 8.985 | 18 | 5.226 | 4.8924 | 3.2728 | 3 | 1.8924 | 36.2108
2009-08-11 | 21:16 | 1 | 17.668 | 0 | 15 | 1 | 69.724 | 55.127 | 43.475 | 60.038 | 59.499 | 25.73 | 4.73 | 1 | 1 | 69.306 | 55.93 | 60.462 | 22.937 | 0 | 0 | 53.064 | 35.885 | [5 empty] | 17.668 | 9.686 | 19 | 5.219 | 4.8857 | 3.2725 | 3 | 1.8857 | 36.132
2009-08-11 | 21:17 | 1 | 17.718 | 0 | 15 | 0 | 72.557 | 54.805 | 45.703 | 63.288 | 62.144 | 25.754 | 4.755 | 0 | 0 | 72.338 | 56.471 | 63.132 | 22.839 | 0 | 0 | 53.085 | 39.48 | [5 empty] | 17.718 | 9.269 | 0 | 5.2117 | 4.8788 | 3.2722 | 3 | 1.8788 | 36.0497
2009-08-11 | 21:18 | 1 | 17.693 | 0 | 14 | 0 | 73.767 | 54.392 | 46.849 | 64.926 | 63.895 | 25.705 | 4.882 | 1 | 0 | 73.655 | 57.19 | 64.657 | 22.743 | 0 | 0 | 53.246 | 42.135 | [5 empty] | 17.693 | 8.841 | 1 | 5.1748 | 4.8437 | 10.2707 | 10 | -5.1563 | -99.644
2009-08-11 | 21:19 | 0 | 17.66 | 1 | 15 | 0 | 74.176 | 54.089 | 47.483 | 65.928 | 64.581 | 25.674 | 4.722 | 0 | 0 | 74.153 | 57.945 | 65.659 | 22.927 | 0 | 0 | 53.491 | 43.984 | [5 empty] | 0 | 8.248 | 2 | 5.2214 | 4.888 | 10.2726 | 10 | -5.112 | -97.9066
2009-08-11 | 21:20 | 1 | 17.743 | 0 | 15 | 0 | 74.205 | 53.797 | 48.109 | 66.74 | 65.104 | 25.828 | 4.781 | 0 | 0 | 74.359 | 58.669 | 66.428 | 23.057 | 0 | 0 | 53.935 | 45.45 | [5 empty] | 17.743 | 7.465 | 3 | 5.2042 | 4.8716 | 10.2719 | 10 | -5.1284 | -98.5436
2009-08-11 | 21:21 | 0 | 17.66 | 0 | 14 | 0 | 74.111 | 53.444 | 48.354 | 67.226 | 65.255 | 25.747 | 4.696 | 0 | 0 | 74.352 | 59.29 | 66.957 | 23.025 | 0 | 0 | 54.271 | 46.452 | [5 empty] | 0 | 6.885 | 4 | 5.2289 | 4.8951 | 10.2729 | 10 | -5.1049 | -97.6272
2009-08-11 | 21:22 | 1 | 17.718 | 0 | 15 | 1 | 74.118 | 53.178 | 48.706 | 67.725 | 65.419 | 25.803 | 4.933 | 1 | 1 | 74.382 | 59.992 | 67.525 | 23.008 | 0 | 0 | 54.667 | 47.444 | [5 empty] | 17.718 | 6.393 | 5 | 5.1599 | 4.8295 | 10.2701 | 10 | -5.1705 | -100.2043
2009-08-11 | 21:23 | 0 | 17.685 | 0 | 15 | 0 | 74.066 | 52.803 | 48.905 | 68.112 | 65.613 | 25.747 | 4.773 | 0 | 0 | 74.352 | 60.613 | 67.915 | 22.952 | 0 | 0 | 55.097 | 48.172 | [5 empty] | 0 | 5.954 | 0 | 5.2065 | 4.8738 | 10.272 | 10 | -5.1262 | -98.457
2009-08-11 | 21:24 | 1 | 17.685 | 0 | 15 | 0 | 74.044 | 52.55 | 48.951 | 68.552 | 65.59 | 25.772 | 4.773 | 0 | 0 | 74.352 | 61.195 | 68.353 | 23.096 | 0 | 0 | 55.531 | 48.881 | [5 empty] | 17.685 | 5.492 | 1 | 5.2065 | 4.8738 | 3.8014 | 3.5294 | 1.3444 | 25.822
2009-08-11 | 21:25 | 0 | 17.685 | 1 | 14 | 0 | 74.022 | 52.298 | 48.951 | 68.926 | 65.748 | 25.796 | 4.951 | 0 | 0 | 74.352 | 61.779 | 68.749 | 23.072 | 0 | 0 | 56.082 | 49.57 | [5 empty] | 0 | 5.096 | 2 | 5.1547 | 4.8246 | 3.7993 | 3.5294 | 1.2952 | 25.1258
2009-08-11 | 21:26 | 1 | 17.685 | 0 | 15 | 0 | 74.001 | 51.979 | 49.042 | 69.277 | 65.793 | 25.796 | 4.773 | 0 | 0 | 74.375 | 62.295 | 69.102 | 23.146 | 0 | 0 | 56.487 | 50.144 | [5 empty] | 17.685 | 4.724 | 3 | 5.2065 | 4.8738 | 3.8014 | 3.5294 | 1.3444 | 25.822
2009-08-11 | 21:27 | 0 | 17.685 | 0 | 15 | 0 | 74.022 | 51.703 | 49.133 | 69.585 | 66.04 | 25.796 | 4.951 | 0 | 0 | 74.395 | 62.811 | 69.409 | 23.072 | 0 | 0 | 56.937 | 50.716 | [5 empty] | 0 | 4.437 | 4 | 5.1547 | 4.8246 | 3.7993 | 3.5294 | 1.2952 | 25.1258
2009-08-11 | 21:28 | 0 | 17.685 | 0 | 7 | 0 | 76.68 | 64.805 | 41.329 | 69.673 | 57.968 | 25.796 | 5.077 | 1 | 0 | 74.089 | 63.281 | 69.321 | 23.146 | 0 | 0 | 57.384 | 50.924 | [5 empty] | 0 | 7.007 | 5 | 5.118 | 4.7897 | 3.7978 | 3.5294 | 1.2603 | 24.6245
2009-08-11 | 21:29 | 0 | 17.66 | 0 | 2 | 0 | 72.264 | 72.418 | 35.313 | 51.657 | 44.48 | 25.796 | 5.255 | 0 | 0 | 72.573 | 63.639 | 67.518 | 23.05 | 0 | 0 | 57.699 | 50.396 | [5 empty] | 0 | 20.607 | 6 | 5.0661 | 4.7404 | 3.7957 | 3.5294 | 1.211 | 23.9039
2009-08-11 | 21:30 | 0 | 17.685 | 0 | 3 | 0 | 60.278 | 71.365 | 32.397 | 37.665 | 37.885 | 25.781 | 5.142 | 0 | 0 | 71.151 | 63.892 | 64.365 | 23.084 | 0 | 0 | 58.064 | 49.738 | [5 empty] | 0 | 22.613 | 7 | 5.099 | 4.7717 | 3.797 | 3.5294 | 1.2423 | 24.363
2009-08-11 | 21:31 | 0 | 17.695 | 0 | 3 | 0 | 44.346 | 63.758 | 31.105 | 32.948 | 32.737 | 25.732 | 4.861 | 0 | 0 | 70.182 | 64.048 | 61.626 | 23.131 | 0 | 0 | 58.308 | 49.117 | [5 empty] | 0 | 11.398 | 8 | 5.1809 | 4.8495 | 3.8004 | 3.5294 | 1.3201 | 25.4795
2009-08-11 | 21:32 | 0 | 17.67 | 0 | 2 | 0 | 37.083 | 47.467 | 30.477 | 31.031 | 30.286 | 25.757 | 4.936 | 0 | 0 | 69.348 | 64.159 | 59.34 | 23.18 | 0 | 0 | 58.578 | 48.522 | [5 empty] | 0 | 6.052 | 9 | 5.159 | 4.8287 | 3.7995 | 3.5294 | 1.2993 | 25.185
2009-08-11 | 21:33 | 0 | 17.67 | 0 | 3 | 0 | 33.771 | 39.035 | 30.166 | 30.212 | 27.13 | 25.757 | 4.761 | 0 | 0 | 68.711 | 64.228 | 57.322 | 23.106 | 0 | 0 | 58.735 | 47.924 | [5 empty] | 0 | 3.559 | 10 | 5.21 | 4.8772 | 3.8015 | 3.5294 | 1.3477 | 25.8684
2009-08-11 | 21:34 | 0 | 17.67 | 0 | 3 | 0 | 32.115 | 35.086 | 29.923 | 29.898 | 24.649 | 25.757 | 4.634 | 0 | 0 | 68.183 | 64.294 | 55.767 | 23.18 | 0 | 0 | 58.87 | 47.376 | [5 empty] | 0 | 2.217 | 11 | 5.247 | 4.9123 | 3.803 | 3.5294 | 1.3829 | 26.3561
2009-08-11 | 21:35 | 0 | 17.67 | 0 | 2 | 0 | 31.32 | 33.137 | 29.803 | 29.778 | 23.155 | 25.708 | 4.683 | 0 | 0 | 67.743 | 64.294 | 54.735 | 23.251 | 0 | 0 | 59.027 | 46.87 | [5 empty] | 0 | 1.542 | 12 | 5.2327 | 4.8987 | 3.8025 | 3.5294 | 1.3693 | 26.1687
2009-08-11 | 21:36 | 0 | 17.695 | 0 | 3 | 0 | 30.815 | 32.09 | 29.756 | 29.633 | 22.503 | 25.683 | 4.609 | 0 | 0 | 67.345 | 64.34 | 53.956 | 23.155 | 0 | 0 | 59.07 | 46.389 | [5 empty] | 0 | 1.182 | 13 | 5.2543 | 4.9192 | 3.8033 | 3.5294 | 1.3898 | 26.4512
2009-08-11 | 21:37 | 0 | 17.67 | 0 | 3 | 0 | 30.477 | 31.441 | 30.021 | 29.587 | 21.807 | 25.588 | 4.609 | 0 | 0 | 67.053 | 64.317 | 53.475 | 23.057 | 0 | 0 | 59.139 | 45.955 | [5 empty] | 0 | 0.89 | 14 | 5.2543 | 4.9192 | 3.8033 | 3.5294 | 1.3898 | 26.4512
2009-08-11 | 21:38 | 0 | 17.67 | 0 | 3 | 0 | 30.575 | 31.007 | 31.007 | 29.898 | 32.38 | 25.539 | 4.658 | 0 | 0 | 66.829 | 64.317 | 53.085 | 23.057 | 0 | 0 | 59.162 | 45.565 | [5 empty] | 0 | 0.677 | 15 | 5.24 | 4.9057 | 3.8027 | 3.5294 | 1.3763 | 26.2644
2009-08-11 | 21:39 | 1 | 17.725 | 0 | 3 | 1 | 47.838 | 31.71 | 31.904 | 30.965 | 34.95 | 25.521 | 4.792 | 1 | 0 | 66.699 | 64.344 | 52.838 | 23.087 | 0 | 0 | 59.189 | 45.224 | [5 empty] | 17.725 | 16.873 | 16 | 5.201 | 4.8686 | 3.8012 | 3.5294 | 1.3392 | 25.7483
2009-08-11 | 21:40 | 0 | 17.67 | 0 | 3 | 0 | 52.42 | 47.353 | 32.139 | 31.875 | 35.885 | 25.443 | 4.735 | 0 | 0 | 66.492 | 64.317 | 52.719 | 23.155 | 0 | 0 | 59.185 | 44.785 | [5 empty] | 0 | 20.545 | 0 | 5.2176 | 4.8844 | 3.8018 | 3.5294 | 1.3549 | 25.9688
2009-08-11 | 21:41 | 0 | 17.7 | 0 | 3 | 0 | 53.778 | 52.126 | 32.12 | 32.144 | 37.019 | 25.472 | 4.766 | 0 | 0 | 66.407 | 64.344 | 52.884 | 23.087 | 0 | 0 | 59.255 | 44.491 | [5 empty] | 0 | 21.634 | 1 | 5.2085 | 4.8758 | 5.2721 | 5 | -0.12423 | -2.3851
2009-08-11 | 21:42 | 1 | 17.67 | 0 | 3 | 0 | 54.345 | 53.337 | 31.899 | 31.995 | 37.437 | 25.394 | 5.139 | 1 | 0 | 66.245 | 64.317 | 53.062 | 23.18 | 0 | 0 | 59.205 | 44.157 | [5 empty] | 17.67 | 22.35 | 2 | 5.0999 | 4.7725 | 5.2677 | 5 | -0.22748 | -4.4604
2009-08-11 | 21:43 | 0 | 17.67 | 0 | 3 | 0 | 54.483 | 53.979 | 31.681 | 31.754 | 38.023 | 25.323 | 4.81 | 1 | 0 | 66.133 | 64.294 | 53.246 | 23.202 | 0 | 0 | 59.251 | 43.853 | [5 empty] | 0 | 22.729 | 3 | 5.1957 | 4.8636 | 5.2715 | 5 | -0.13641 | -2.6254
2009-08-11 | 21:44 | 0 | 17.695 | 0 | 3 | 0 | 54.691 | 54.278 | 31.49 | 31.514 | 38.516 | 25.394 | 4.835 | 2 | 0 | 66.088 | 64.317 | 53.36 | 23.251 | 0 | 0 | 59.317 | 43.571 | [5 empty] | 0 | 23.177 | 4 | 5.1884 | 4.8567 | 5.2712 | 5 | -0.14333 | -2.7624
2009-08-11 | 21:45 | 1 | 17.67 | 0 | 3 | 0 | 54.53 | 54.415 | 31.37 | 31.249 | 38.777 | 25.372 | 4.761 | 2 | 0 | 65.976 | 64.294 | 53.428 | 23.18 | 0 | 0 | 59.363 | 43.288 | [5 empty] | 17.67 | 23.281 | 5 | 5.21 | 4.8772 | 5.2721 | 5 | -0.12284 | -2.3579
2009-08-11 | 21:46 | 0 | 17.67 | 0 | 3 | 0 | 54.621 | 54.322 | 31.32 | 31.151 | 38.846 | 25.419 | 4.735 | 1 | 0 | 65.818 | 64.273 | 53.498 | 23.106 | 0 | 0 | 59.385 | 43.03 | [5 empty] | 0 | 23.47 | 6 | 5.2176 | 4.8844 | 5.2724 | 5 | -0.11565 | -2.2165
2009-08-11 | 21:47 | 0 | 17.67 | 1 | 3 | 0 | 54.644 | 54.46 | 31.465 | 31.151 | 39.294 | 25.419 | 4.861 | 2 | 0 | 65.686 | 64.34 | 53.566 | 23.131 | 0 | 0 | 59.363 | 42.793 | [5 empty] | 0 | 23.493 | 7 | 5.1809 | 4.8495 | 5.2709 | 5 | -0.15052 | -2.9054
2009-08-11 | 21:48 | 1 | 17.645 | 0 | 3 | 0 | 54.667 | 54.436 | 31.585 | 31.271 | 39.576 | 25.468 | 4.861 | 2 | 0 | 65.572 | 64.294 | 53.566 | 23.226 | 0 | 0 | 59.431 | 42.559 | [5 empty] | 17.645 | 23.396 | 8 | 5.1809 | 4.8495 | 5.2709 | 5 | -0.15052 | -2.9054
2009-08-11 | 21:49 | 0 | 17.67 | 0 | 3 | 0 | 54.712 | 54.553 | 31.875 | 31.394 | 39.504 | 25.492 | 5.139 | 2 | 0 | 65.417 | 64.34 | 53.612 | 23.131 | 0 | 0 | 59.408 | 42.324 | [5 empty] | 0 | 23.318 | 9 | 5.0999 | 4.7725 | 5.2677 | 5 | -0.22748 | -4.4604
2009-08-11 | 21:50 | 0 | 17.67 | 0 | 2 | 0 | 54.483 | 54.574 | 32.26 | 31.705 | 39.739 | 25.539 | 5.01 | 1 | 0 | 65.309 | 64.344 | 53.638 | 23.251 | 0 | 0 | 59.413 | 42.138 | [5 empty] | 0 | 22.778 | 10 | 5.1375 | 4.8082 | 5.2692 | 5 | -0.19177 | -3.7327
2009-08-11 | 21:51 | 0 | 17.698 | 0 | 3 | 1 | 54.191 | 54.42 | 32.646 | 32.046 | 39.908 | 25.519 | 4.861 | 2 | 0 | 65.131 | 64.324 | 53.617 | 23.204 | 0 | 0 | 59.369 | 41.858 | [5 empty] | 0 | 22.145 | 11 | 5.1809 | 4.8495 | 5.2709 | 5 | -0.15052 | -2.9054
2009-08-11 | 21:52 | 1 | 17.642 | 0 | 3 | 0 | 54.278 | 54.117 | 33.065 | 32.451 | 40.353 | 25.664 | 4.812 | 2 | 0 | 65.04 | 64.324 | 53.64 | 23.158 | 0 | 0 | 59.324 | 41.695 | [5 empty] | 17.642 | 21.827 | 0 | 5.1951 | 4.863 | 5.2715 | 5 | -0.13696 | -2.6363
2009-08-11 | 21:53 | 0 | 17.718 | 0 | 3 | 0 | 54.301 | 54.187 | 33.558 | 32.945 | 40.631 | 25.681 | 5.034 | 1 | 0 | 64.947 | 64.342 | 53.589 | 23.224 | 0 | 0 | 59.431 | 41.525 | [5 empty] | 0 | 21.356 | 1 | 5.1305 | 4.8016 | 4.5546 | 4.2857 | 0.51587 | 10.0551
2009-08-11 | 21:54 | 0 | 17.698 | 0 | 3 | 0 | 54.352 | 54.215 | 33.938 | 33.397 | 40.942 | 25.784 | 4.861 | 2 | 0 | 64.817 | 64.346 | 53.617 | 23.229 | 0 | 0 | 59.324 | 41.317 | [5 empty] | 0 | 20.955 | 2 | 5.1809 | 4.8495 | 4.5567 | 4.2857 | 0.56376 | 10.8816
2009-08-11 | 21:55 | 1 | 17.668 | 0 | 2 | 0 | 54.369 | 54.187 | 34.333 | 33.744 | 40.844 | 25.754 | 4.907 | 2 | 0 | 64.723 | 64.296 | 53.542 | 23.248 | 0 | 0 | 59.251 | 41.126 | [5 empty] | 17.668 | 20.625 | 3 | 5.1675 | 4.8367 | 4.5561 | 4.2857 | 0.55103 | 10.6634
2009-08-11 | 21:56 | 0 | 17.668 | 0 | 3 | 0 | 54.576 | 54.163 | 34.615 | 34.144 | 41.03 | 25.801 | 5.085 | 1 | 0 | 64.588 | 64.319 | 53.566 | 23.224 | 0 | 0 | 59.296 | 40.913 | [5 empty] | 0 | 20.432 | 4 | 5.1156 | 4.7875 | 4.554 | 4.2857 | 0.50176 | 9.8083
2009-08-11 | 21:57 | 0 | 17.698 | 0 | 3 | 0 | 54.901 | 54.511 | 34.902 | 34.479 | 41.365 | 25.855 | 5.039 | 2 | 0 | 64.547 | 64.369 | 53.617 | 23.278 | 0 | 0 | 58.988 | 40.801 | [5 empty] | 0 | 20.422 | 5 | 5.129 | 4.8002 | 4.5546 | 4.2857 | 0.51449 | 10.0309
2009-08-11 | 21:58 | 0 | 17.673 | 0 | 3 | 0 | 55.337 | 54.742 | 35.136 | 34.737 | 41.576 | 25.904 | 4.964 | 1 | 0 | 64.458 | 64.346 | 53.594 | 23.253 | 0 | 0 | 59.143 | 40.59 | [5 empty] | 0 | 20.6 | 6 | 5.1509 | 4.821 | 4.5554 | 4.2857 | 0.53525 | 10.3914
2009-08-11 | 21:59 | 1 | 17.642 | 0 | 2 | 0 | 55.652 | 55.104 | 35.297 | 34.945 | 41.853 | 25.826 | 4.856 | 2 | 0 | 64.365 | 64.319 | 53.566 | 23.298 | 0 | 0 | 59.23 | 40.42 | [5 empty] | 17.642 | 20.707 | 7 | 5.1823 | 4.8509 | 4.5567 | 4.2857 | 0.56514 | 10.9052
2009-08-11 | 22:00 | 0 | 17.673 | 0 | 3 | 0 | 56.026 | 55.428 | 35.419 | 35.184 | 42.281 | 25.929 | 4.913 | 1 | 0 | 64.324 | 64.346 | 53.57 | 23.423 | 0 | 0 | 59.324 | 40.26 | [5 empty] | 0 | 20.842 | 8 | 5.1657 | 4.8351 | 4.556 | 4.2857 | 0.54937 | 10.6348
2009-08-11 | 22:01 | 0 | 17.668 | 0 | 3 | 0 | 56.337 | 55.813 | 35.555 | 35.297 | 42.3 | 25.899 | 4.982 | 2 | 0 | 64.23 | 64.319 | 53.566 | 23.369 | 0 | 0 | 59.342 | 40.09 | [5 empty] | 0 | 21.04 | 9 | 5.1456 | 4.816 | 4.5552 | 4.2857 | 0.53027 | 10.3052
2009-08-11 | 22:02 | 0 | 17.668 | 0 | 2 | 0 | 56.695 | 56.089 | 35.672 | 35.39 | 42.886 | 25.946 | 4.755 | 2 | 0 | 64.184 | 64.319 | 53.521 | 23.369 | 0 | 0 | 59.342 | 39.949 | [5 empty] | 0 | 21.305 | 10 | 5.2117 | 4.8788 | 4.5579 | 4.2857 | 0.5931 | 11.3801
2009-08-11 | 22:03 | 1 | 17.723 | 0 | 3 | 0 | 57.172 | 56.432 | 35.725 | 35.536 | 43.41 | 25.951 | 5.013 | 1 | 0 | 64.166 | 64.346 | 53.594 | 23.398 | 0 | 0 | 59.369 | 39.861 | [5 empty] | 17.723 | 21.636 | 11 | 5.1366 | 4.8074 | 4.5549 | 4.2857 | 0.52169 | 10.1562
2009-08-11 | 22:04 | 0 | 17.723 | 0 | 3 | 0 | 57.395 | 56.834 | 35.773 | 35.584 | 43.245 | 26.169 | 5.065 | 2 | 0 | 64.123 | 64.369 | 53.594 | 23.349 | 0 | 0 | 59.369 | 39.743 | [5 empty] | 0 | 21.811 | 12 | 5.1215 | 4.793 | 4.5542 | 4.2857 | 0.50729 | 9.9052
2009-08-11 | 22:05 | 0 | 17.698 | 0 | 2 | 1 | 57.576 | 57.083 | 35.842 | 35.677 | 43.575 | 26.144 | 4.838 | 1 | 0 | 64.077 | 64.346 | 53.549 | 23.447 | 0 | 0 | 59.347 | 39.65 | [5 empty] | 0 | 21.899 | 13 | 5.1876 | 4.8558 | 4.5569 | 4.2857 | 0.57013 | 10.9902
2009-08-11 | 22:06 | 0 | 17.592 | 0 | 3 | 0 | 57.795 | 57.211 | 35.861 | 35.744 | 43.499 | 26.164 | 5.034 | 2 | 0 | 64.027 | 64.319 | 53.566 | 23.298 | 0 | 0 | 59.296 | 39.48 | [5 empty] | 0 | 22.051 | 0 | 5.1305 | 4.8016 | 4.5546 | 4.2857 | 0.51587 | 10.0551
2009-08-11 | 22:07 | 1 | 17.693 | 0 | 2 | 0 | 57.973 | 57.457 | 35.978 | 35.837 | 44.204 | 26.188 | 4.83 | 1 | 0 | 64.004 | 64.319 | 53.542 | 23.298 | 0 | 0 | 59.251 | 39.363 | [5 empty] | 17.693 | 22.136 | 1 | 5.1899 | 4.8581 | 2.1463 | 1.875 | 2.9831 | 57.4781
2009-08-11 | 22:08 | 0 | 17.668 | 0 | 3 | 0 | 51.089 | 57.615 | 36.024 | 35.907 | 33.981 | 26.115 | 4.807 | 1 | 0 | 63.981 | 64.319 | 53.566 | 23.273 | 0 | 0 | 59.207 | 39.267 | [5 empty] | 0 | 15.182 | 2 | 5.1966 | 4.8644 | 2.1466 | 1.875 | 2.9894 | 57.5265
2009-08-11 | 22:09 | 0 | 17.642 | 0 | 2 | 0 | 41.478 | 54.53 | 36.096 | 35.978 | 28.356 | 26.164 | 4.907 | 1 | 0 | 63.938 | 64.319 | 53.542 | 23.273 | 0 | 0 | 59.162 | 39.174 | [5 empty] | 0 | 5.5 | 3 | 5.1675 | 4.8367 | 2.1454 | 1.875 | 2.9617 | 57.315
2009-08-11 | 22:10 | 0 | 17.668 | 0 | 3 | 0 | 38.633 | 43.568 | 36.213 | 36.024 | 25.247 | 26.139 | 4.704 | 0 | 0 | 63.867 | 64.271 | 53.472 | 23.295 | 0 | 0 | 59.137 | 39.054 | [5 empty] | 0 | 2.609 | 4 | 5.2266 | 4.8929 | 2.1478 | 1.875 | 3.0179 | 57.7419
2009-08-11 | 22:11 | 0 | 17.67 | 0 | 2 | 0 | 37.624 | 39.645 | 36.261 | 36.098 | 23.756 | 26.213 | 4.758 | 0 | 0 | 63.87 | 64.296 | 53.451 | 23.371 | 0 | 0 | 59.207 | 38.964 | [5 empty] | 0 | 1.526 | 5 | 5.2109 | 4.878 | 2.1472 | 1.875 | 3.003 | 57.6293
2009-08-11 | 22:12 | 0 | 17.645 | 0 | 3 | 0 | 37.179 | 38.282 | 36.191 | 36.167 | 21.395 | 26.166 | 4.784 | 0 | 0 | 63.849 | 64.319 | 53.293 | 23.322 | 0 | 0 | 59.23 | 38.87 | [5 empty] | 0 | 1.012 | 6 | 5.2033 | 4.8708 | 2.1468 | 1.875 | 2.9958 | 57.5748
2009-08-11 | 22:13 | 0 | 17.62 | 0 | 2 | 0 | 36.966 | 37.672 | 36.098 | 36.215 | 20.189 | 26.188 | 4.732 | 1 | 0 | 63.826 | 64.273 | 53.269 | 23.371 | 0 | 0 | 59.162 | 38.777 | [5 empty] | 0 | 0.751 | 7 | 5.2184 | 4.8852 | 2.1475 | 1.875 | 3.0102 | 57.6836
2009-08-11 | 22:14 | 0 | 17.645 | 0 | 3 | 0 | 36.78 | 37.342 | 35.957 | 36.167 | 18.683 | 26.093 | 4.835 | 0 | 0 | 63.826 | 64.251 | 53.199 | 23.347 | 0 | 0 | 59.118 | 38.681 | [5 empty] | 0 | 0.613 | 8 | 5.1884 | 4.8567 | 2.1462 | 1.875 | 2.9817 | 57.4675
2009-08-11 | 22:15 | 0 | 17.62 | 0 | 3 | 0 | 36.591 | 37.107 | 35.84 | 36.002 | 18.188 | 26.093 | 4.784 | 0 | 0 | 63.735 | 64.23 | 53.085 | 23.371 | 0 | 0 | 59.073 | 38.588 | [5 empty] | 0 | 0.589 | 9 | 5.2033 | 4.8708 | 2.1468 | 1.875 | 2.9958 | 57.5748
2009-08-11 | 22:16 | 0 | 17.645 | 0 | 2 | 0 | 36.378 | 36.873 | 35.675 | 35.885 | 16.956 | 26.022 | 4.835 | 0 | 0 | 63.735 | 64.207 | 53.041 | 23.347 | 0 | 0 | 59.004 | 38.495 | [5 empty] | 0 | 0.493 | 10 | 5.1884 | 4.8567 | 2.1462 | 1.875 | 2.9817 | 57.4675
2009-08-11 | 22:17 | 0 | 17.645 | 0 | 3 | 0 | 36.143 | 36.66 | 35.368 | 35.675 | 16.783 | 25.924 | 4.732 | 0 | 0 | 63.714 | 64.162 | 52.994 | 23.153 | 0 | 0 | 59.004 | 38.423 | [5 empty] | 0 | 0.468 | 11 | 5.2184 | 4.8852 | 2.1475 | 1.875 | 3.0102 | 57.6836
2009-08-11 | 22:18 | 0 | 17.62 | 0 | 2 | 0 | 41.198 | 36.378 | 35.062 | 35.416 | 36.119 | 25.899 | 4.683 | 0 | 0 | 63.692 | 64.184 | 52.88 | 23.298 | 0 | 0 | 58.961 | 38.33 | [5 empty] | 0 | 5.782 | 12 | 5.2327 | 4.8987 | 2.148 | 1.875 | 3.0237 | 57.7855
2009-08-11 | 22:19 | 0 | 17.62 | 0 | 3 | 0 | 54.117 | 38.071 | 34.687 | 35.038 | 35.768 | 25.828 | 4.683 | 0 | 0 | 63.669 | 64.162 | 52.903 | 23.202 | 0 | 0 | 58.892 | 38.258 | [5 empty] | 0 | 19.079 | 13 | 5.2327 | 4.8987 | 2.148 | 1.875 | 3.0237 | 57.7855
2009-08-11 | 22:20 | 1 | 17.612 | 0 | 2 | 0 | 56.195 | 51.909 | 34.373 | 34.656 | 36.184 | 25.7 | 4.776 | 2 | 0 | 63.593 | 64.086 | 52.826 | 23.219 | 0 | 0 | 58.819 | 38.11 | [5 empty] | 17.612 | 21.539 | 14 | 5.2056 | 4.873 | 2.1469 | 1.875 | 2.998 | 57.5916
2009-08-11 | 22:21 | 0 | 17.645 | 0 | 3 | 0 | 56.718 | 55.195 | 34.122 | 34.404 | 36.708 | 25.708 | 4.758 | 2 | 0 | 63.58 | 64.116 | 52.88 | 23.298 | 0 | 0 | 58.826 | 38.071 | [5 empty] | 0 | 22.314 | 15 | 5.2109 | 4.878 | 2.1472 | 1.875 | 3.003 | 57.6293
2009-08-11 | 22:22 | 0 | 17.62 | 1 | 2 | 0 | 57.01 | 55.998 | 33.981 | 34.17 | 37.366 | 25.659 | 4.81 | 1 | 0 | 63.534 | 64.095 | 52.971 | 23.226 | 0 | 0 | 58.826 | 37.978 | [5 empty] | 0 | 22.84 | 16 | 5.1957 | 4.8636 | 2.1465 | 1.875 | 2.9886 | 57.5202
2009-08-11 | 22:23 | 0 | 17.645 | 0 | 3 | 0 | 57.233 | 56.382 | 33.794 | 33.912 | 37.717 | 25.659 | 4.606 | 2 | 0 | 63.534 | 64.095 | 53.041 | 23.251 | 0 | 0 | 58.781 | 37.906 | [5 empty] | 0 | 23.321 | 17 | 5.2551 | 4.9201 | 2.1489 | 1.875 | 3.0451 | 57.9445
2009-08-11 | 22:24 | 1 | 17.645 | 0 | 2 | 0 | 57.818 | 56.652 | 33.605 | 33.794 | 38.047 | 25.708 | 4.58 | 1 | 0 | 63.511 | 64.116 | 53.062 | 23.396 | 0 | 0 | 58.892 | 37.858 | [5 empty] | 17.645 | 24.024 | 18 | 5.2627 | 4.9273 | 2.1493 | 1.875 | 3.0523 | 57.9979
2009-08-11 | 22:25 | 0 | 17.645 | 0 | 2 | 0 | 56.763 | 57.055 | 33.629 | 33.56 | 31.08 | 25.659 | 4.758 | 2 | 0 | 63.488 | 64.095 | 53.132 | 23.371 | 0 | 0 | 58.87 | 37.789 | [5 empty] | 0 | 23.203 | 19 | 5.2109 | 4.878 | 2.1472 | 1.875 | 3.003 | 57.6293
2009-08-11 | 22:26 | 0 | 17.67 | 0 | 2 | 0 | 42.607 | 57.48 | 33.56 | 33.512 | 24.84 | 25.732 | 4.884 | 0 | 0 | 63.488 | 64.162 | 53.178 | 23.396 | 0 | 0 | 58.826 | 37.741 | [5 empty] | 0 | 9.095 | 20 | 5.1742 | 4.8431 | 2.1457 | 1.875 | 2.9681 | 57.3639
2009-08-11 | 22:27 | 0 | 17.645 | 0 | 3 | 0 | 37.296 | 47.789 | 33.653 | 33.44 | 21.998 | 25.779 | 4.858 | 0 | 0 | 63.468 | 64.095 | 53.199 | 23.322 | 0 | 0 | 58.781 | 37.672 | [5 empty] | 0 | 3.856 | 21 | 5.1818 | 4.8503 | 2.146 | 1.875 | 2.9753 | 57.4189
2009-08-11 | 22:28 | 0 | 17.612 | 0 | 2 | 0 | 35.526 | 39.497 | 33.574 | 33.457 | 20.448 | 25.821 | 4.776 | 1 | 0 | 63.438 | 64.109 | 53.078 | 23.339 | 0 | 0 | 58.774 | 37.547 | [5 empty] | 0 | 2.069 | 22 | 5.2056 | 4.873 | 2.1469 | 1.875 | 2.998 | 57.5916
2009-08-11 | 22:29 | 0 | 17.595 | 0 | 2 | 0 | 34.78 | 36.756 | 33.512 | 33.512 | 19.498 | 25.899 | 4.835 | 0 | 0 | 63.468 | 64.139 | 53.108 | 23.396 | 0 | 0 | 58.781 | 37.531 | [5 empty] | 0 | 1.268 | 23 | 5.1884 | 4.8567 | 2.1462 | 1.875 | 2.9817 | 57.4675
2009-08-11 | 22:30 | 0 | 17.587 | 0 | 2 | 0 | 34.373 | 35.596 | 33.517 | 33.469 | 18.316 | 25.833 | 5.168 | 0 | 0 | 63.493 | 64.098 | 53.043 | 23.376 | 0 | 0 | 58.74 | 37.512 | [5 empty] | 0 | 0.904 | 24 | 5.0915 | 4.7645 | 2.1423 | 1.875 | 2.8895 | 56.7516
2009-08-11 | 22:31 | 0 | 17.625 | 0 | 3 | 0 | 34.175 | 35.019 | 33.517 | 33.421 | 16.491 | 25.833 | 5.219 | 0 | 0 | 63.47 | 64.077 | 52.952 | 23.158 | 0 | 0 | 58.717 | 37.44 | [5 empty] | 0 | 0.754 | 25 | 5.0766 | 4.7504 | 2.1417 | 1.875 | 2.8754 | 56.6396
2009-08-11 | 22:32 | 0 | 17.642 | 0 | 2 | 0 | 33.931 | 34.613 | 33.507 | 33.414 | 16.089 | 25.656 | 5.008 | 0 | 0 | 63.418 | 64.048 | 52.854 | 23.126 | 0 | 0 | 58.756 | 37.339 | [5 empty] | 0 | 0.517 | 26 | 5.1381 | 4.8088 | 2.1442 | 1.875 | 2.9338 | 57.099
2009-08-11 | 22:33 | 0 | 17.617 | 0 | 3 | 0 | 33.768 | 34.33 | 33.814 | 33.414 | 15.199 | 25.656 | 5.211 | 0 | 0 | 63.374 | 64.025 | 52.737 | 23.175 | 0 | 0 | 58.71 | 37.246 | [5 empty] | 0 | 0.354 | 27 | 5.079 | 4.7526 | 2.1418 | 1.875 | 2.8776 | 56.6572
2009-08-11 | 22:34 | 0 | 17.617 | 0 | 2 | 0 | 33.672 | 34.072 | 34.096 | 33.672 | 14.706 | 25.583 | 5.108 | 0 | 0 | 63.397 | 64.002 | 52.716 | 23.175 | 0 | 0 | 58.644 | 37.15 | [5 empty] | 0 | 0 | 28 | 5.109 | 4.7811 | 2.143 | 1.875 | 2.9061 | 56.8826
2009-08-11 | 22:35 | 0 | 17.642 | 0 | 3 | 0 | 35.742 | 33.955 | 33.979 | 34.003 | 34.12 | 25.512 | 4.982 | 0 | 0 | 63.397 | 64.002 | 52.599 | 23.175 | 0 | 0 | 58.621 | 37.081 | [5 empty] | 0 | 1.739 | 29 | 5.1456 | 4.816 | 2.1445 | 1.875 | 2.941 | 57.1548
2009-08-11 | 22:36 | 0 | 17.617 | 0 | 2 | 0 | 52.165 | 34.684 | 33.603 | 33.955 | 34.471 | 25.512 | 4.956 | 1 | 0 | 63.351 | 63.979 | 52.508 | 23.126 | 0 | 0 | 58.598 | 37.057 | [5 empty] | 0 | 18.21 | 30 | 5.1532 | 4.8232 | 2.1448 | 1.875 | 2.9482 | 57.2105
2009-08-11 | 22:37 | 0 | 17.592 | 0 | 3 | 1 | 55.078 | 49.414 | 33.228 | 33.603 | 34.636 | 25.438 | 5.186 | 1 | 0 | 63.306 | 63.933 | 52.347 | 23.126 | 5 | 0 | 63.24 | 21.706 | [5 empty] | 0 | 21.475 | 31 | 5.0862 | 4.7595 | 2.1421 | 1.875 | 2.8845 | 56.7122
2009-08-11 | 22:38 | 1 | 17.567 | 0 | 2 | 0 | 55.512 | 54 | 32.874 | 33.249 | 34.754 | 25.416 | 5.059 | 2 | 0 | 63.329 | 63.956 | 50.835 | 23.15 | 0 | 0 | 64.18 | 18.902 | [5 empty] | 17.567 | 22.263 | 0 | 5.1232 | 4.7947 | 2.1436 | 1.875 | 2.9197 | 56.9889
2009-08-11 | 22:39 | 0 | 17.65 | 0 | 3 | 0 | 55.519 | 54.854 | 32.787 | 32.952 | 34.95 | 25.519 | 4.889 | 2 | 0 | 63.247 | 63.92 | 48.916 | 23.231 | 0 | 0 | 64.344 | 18.663 | [5 empty] | 0 | 22.567 | 1 | 5.1727 | 4.8417 | 4.5563 | 4.2857 | 0.55601 | 10.7489
2009-08-11 | 22:40 | 0 | 17.65 | 0 | 2 | 0 | 55.543 | 55.015 | 32.598 | 32.646 | 35.443 | 25.568 | 4.941 | 1 | 0 | 63.247 | 63.874 | 47.243 | 23.423 | 0 | 0 | 64.203 | 18.902 | [5 empty] | 0 | 22.897 | 2 | 5.1576 | 4.8273 | 4.5557 | 4.2857 | 0.54162 | 10.5014
2009-08-11 | 22:41 | 1 | 17.665 | 0 | 3 | 0 | 55.627 | 55.032 | 32.473 | 32.426 | 36.048 | 25.632 | 4.956 | 2 | 0 | 63.194 | 63.844 | 45.997 | 23.271 | 0 | 0 | 64.048 | 19.322 | [5 empty] | 17.665 | 23.201 | 3 | 5.1532 | 4.8232 | 4.5555 | 4.2857 | 0.53746 | 10.4297
2009-08-11 | 22:42 | 0 | 17.642 | 0 | 2 | 0 | 55.972 | 55.099 | 32.377 | 32.257 | 36.564 | 25.681 | 5.059 | 1 | 0 | 63.194 | 63.844 | 45.126 | 23.366 | 0 | 0 | 63.89 | 19.716 | [5 empty] | 0 | 23.715 | 4 | 5.1232 | 4.7947 | 4.5543 | 4.2857 | 0.50895 | 9.9343
2009-08-11 | 22:43 | 0 | 17.617 | 0 | 2 | 0 | 56.177 | 55.421 | 32.448 | 32.233 | 37.198 | 25.632 | 5.338 | 2 | 0 | 63.151 | 63.89 | 44.436 | 23.366 | 0 | 0 | 63.778 | 20.061 | [5 empty] | 0 | 23.944 | 5 | 5.042 | 4.7174 | 4.551 | 4.2857 | 0.43173 | 8.5627
2009-08-11 | 22:44 | 0 | 17.617 | 0 | 3 | 0 | 56.312 | 55.72 | 32.497 | 32.208 | 37.856 | 25.656 | 5.286 | 2 | 0 | 63.171 | 63.799 | 43.824 | 23.295 | 0 | 0 | 63.687 | 20.404 | [5 empty] | 0 | 24.104 | 6 | 5.0571 | 4.7318 | 4.5516 | 4.2857 | 0.44612 | 8.8216
2009-08-11 | 22:45 | 1 | 17.617 | 0 | 2 | 0 | 56.334 | 55.902 | 32.591 | 32.233 | 38.586 | 25.801 | 5.361 | 1 | 0 | 63.151 | 63.844 | 43.425 | 23.366 | 0 | 0 | 63.598 | 20.743 | [5 empty] | 17.617 | 24.101 | 7 | 5.0353 | 4.7111 | 4.5508 | 4.2857 | 0.42536 | 8.4476
2009-08-11 | 22:46 | 0 | 17.617 | 0 | 2 | 0 | 56.245 | 55.972 | 32.615 | 32.257 | 39.196 | 25.826 | 5.211 | 2 | 0 | 63.171 | 63.822 | 43.214 | 23.391 | 0 | 0 | 63.486 | 21.029 | [5 empty] | 0 | 23.988 | 8 | 5.079 | 4.7526 | 4.5525 | 4.2857 | 0.46688 | 9.1925
2009-08-11 | 22:47 | 0 | 17.665 | 0 | 3 | 0 | 56.04 | 56.016 | 32.78 | 32.402 | 39.43 | 25.97 | 5.361 | 1 | 0 | 63.171 | 63.822 | 43.097 | 23.295 | 0 | 0 | 63.374 | 21.343 | [5 empty] | 0 | 23.638 | 9 | 5.0353 | 4.7111 | 4.5508 | 4.2857 | 0.42536 | 8.4476
2009-08-11 | 22:48 | 0 | 17.642 | 0 | 2 | 0 | 55.972 | 55.811 | 32.945 | 32.473 | 40.112 | 26.09 | 5.134 | 2 | 0 | 63.194 | 63.822 | 42.98 | 23.391 | 0 | 0 | 63.285 | 21.562 | [5 empty] | 0 | 23.499 | 10 | 5.1014 | 4.7739 | 4.5534 | 4.2857 | 0.48819 | 9.5699
2009-08-11 | 22:49 | 1 | 17.617 | 0 | 3 | 0 | 55.925 | 55.673 | 33.273 | 32.615 | 40.346 | 26.066 | 4.982 | 2 | 0 | 63.171 | 63.844 | 42.932 | 23.295 | 0 | 0 | 63.194 | 21.826 | [5 empty] | 17.617 | 23.31 | 11 | 5.1456 | 4.816 | 4.5552 | 4.2857 | 0.53027 | 10.3052
2009-08-11 | 22:50 | 0 | 17.567 | 0 | 2 | 0 | 55.902 | 55.536 | 33.627 | 32.945 | 40.466 | 26.235 | 4.792 | 1 | 0 | 63.139 | 63.833 | 42.92 | 23.114 | 0 | 0 | 63.048 | 22.054 | [5 empty] | 0 | 22.957 | 12 | 5.201 | 4.8686 | 4.5575 | 4.2857 | 0.58286 | 11.2068
2009-08-11 | 22:51 | 0 | 17.67 | 0 | 3 | 1 | 55.951 | 55.655 | 34.098 | 33.347 | 40.657 | 26.309 | 4.884 | 2 | 0 | 63.219 | 63.87 | 42.937 | 23.322 | 0 | 0 | 63.107 | 22.334 | [5 empty] | 0 | 22.604 | 13 | 5.1742 | 4.8431 | 4.5564 | 4.2857 | 0.55739 | 10.7726
2009-08-11 | 22:52 | 0 | 17.67 | 0 | 2 | 0 | 56.181 | 55.769 | 34.522 | 33.723 | 41.198 | 26.237 | 4.81 | 2 | 0 | 63.199 | 63.781 | 42.937 | 23.275 | 0 | 0 | 63.018 | 22.577 | [5 empty] | 0 | 22.458 | 0 | 5.1957 | 4.8636 | 4.5573 | 4.2857 | 0.57788 | 11.1222
2009-08-11 | 22:53 | 1 | 17.62 | 0 | 3 | 0 | 56.382 | 55.813 | 34.734 | 34.077 | 41.643 | 26.333 | 4.784 | 1 | 0 | 63.219 | 63.826 | 42.958 | 23.298 | 0 | 0 | 62.973 | 22.841 | [5 empty] | 17.62 | 22.305 | 1 | 5.2033 | 4.8708 | 5.7264 | 5.4545 | -0.58376 | -11.219
2009-08-11 | 22:54 | 0 | 17.645 | 0 | 2 | 0 | 56.448 | 56.044 | 34.804 | 34.359 | 41.925 | 26.407 | 4.732 | 2 | 0 | 63.176 | 63.87 | 42.982 | 23.467 | 0 | 0 | 62.884 | 23.033 | [5 empty] | 0 | 22.089 | 2 | 5.2184 | 4.8852 | 5.727 | 5.4545 | -0.56936 | -10.9106
2009-08-11 | 22:55 | 0 | 17.62 | 0 | 3 | 0 | 56.652 | 56.181 | 35.038 | 34.569 | 42.396 | 26.453 | 4.732 | 1 | 0 | 63.176 | 63.826 | 43.006 | 23.42 | 0 | 0 | 62.795 | 23.251 | [5 empty] | 0 | 22.083 | 3 | 5.2184 | 4.8852 | 5.727 | 5.4545 | -0.56936 | -10.9106
2009-08-11 | 22:56 | 1 | 17.645 | 1 | 3 | 0 | 56.875 | 56.314 | 35.179 | 34.663 | 43.195 | 26.407 | 4.758 | 2 | 0 | 63.199 | 63.803 | 43.078 | 23.42 | 0 | 0 | 62.66 | 23.54 | [5 empty] | 17.645 | 22.212 | 4 | 5.2109 | 4.878 | 5.7267 | 5.4545 | -0.57656 | -11.0646
2009-08-11 | 22:57 | 0 | 17.645 | 0 | 2 | 0 | 56.921 | 56.563 | 35.275 | 34.758 | 43.217 | 26.431 | 4.732 | 2 | 0 | 63.199 | 63.803 | 43.054 | 23.275 | 0 | 0 | 62.637 | 23.707 | [5 empty] | 0 | 22.163 | 5 | 5.2184 | 4.8852 | 5.727 | 5.4545 | -0.56936 | -10.9106
2009-08-11 | 22:58 | 0 | 17.612 | 0 | 3 | 0 | 56.914 | 56.622 | 35.289 | 34.821 | 43.446 | 26.495 | 4.802 | 1 | 0 | 63.146 | 63.774 | 43.092 | 23.364 | 0 | 0 | 62.562 | 23.893 | [5 empty] | 0 | 22.093 | 6 | 5.1981 | 4.8658 | 5.7262 | 5.4545 | -0.58874 | -11.3261
2009-08-11 | 22:59 | 0 | 17.587 | 0 | 3 | 0 | 56.98 | 56.622 | 35.289 | 34.89 | 43.585 | 26.544 | 4.699 | 2 | 0 | 63.123 | 63.751 | 43.14 | 23.364 | 0 | 0 | 62.473 | 24.134 | [5 empty] | 0 | 21.994 | 7 | 5.0728 | 4.7468 | 5.7211 | 5.4545 | -0.70776 | -13.952
2009-08-11 | 23:00 | 1 | 17.637 | 0 | 2 | 0 | 56.957 | 56.668 | 35.361 | 34.89 | 43.939 | 26.495 | 4.954 | 1 | 0 | 63.146 | 63.728 | 43.209 | 23.388 | 0 | 0 | 62.473 | 24.398 | [5 empty] | 0 | 21.949 | 8 | 5.1981 | 4.8658 | 5.7262 | 5.4545 | -0.58874 | -11.3261
2009-08-11 | 23:01 | 0 | 17.587 | 0 | 3 | 0 | 56.98 | 56.688 | 35.385 | 34.986 | 43.846 | 26.591 | 5.232 | 2 | 0 | 63.146 | 63.728 | 43.209 | 23.508 | 0 | 0 | 62.407 | 24.592 | [5 empty] | 0 | 21.971 | 9 | 5.1762 | 4.845 | 5.7253 | 5.4545 | -0.6095 | -11.775
2009-08-11 | 23:02 | 0 | 17.587 | 0 | 2 | 0 | 56.98 | 56.688 | 35.431 | 35.031 | 43.726 | 26.566 | 4.802 | 2 | 0 | 63.1 | 63.705 | 43.233 | 23.195 | 0 | 0 | 62.407 | 24.783 | [5 empty] | 17.562 | 21.922 | 10 | 5.2205 | 4.8871 | 5.7271 | 5.4545 | -0.56743 | -10.8692
2009-08-11 | 23:03 | 0 | 17.587 | 0 | 3 | 0 | 57.026 | 56.688 | 35.431 | 35.055 | 44.197 | 26.566 | 4.877 | 1 | 0 | 63.146 | 63.728 | 43.327 | 23.339 | 0 | 0 | 62.293 | 25.002 | [5 empty] | 0 | 21.875 | 0 | 5.1818 | 4.8503 | 5.7255 | 5.4545 | -0.60424 | -11.6609
2009-08-11 | 23:04 | 1 | 17.562 | 0 | 3 | 1 | 57.049 | 56.734 | 35.502 | 35.127 | 44.08 | 26.664 | 4.725 | 2 | 0 | 63.146 | 63.728 | 43.305 | 23.339 | 0 | 0 | 62.249 | 25.193 | [5 empty] | 0 | 21.868 | 1 | 5.1884 | 4.8567 | 2.8799 | 2.6087 | 2.248 | 43.3266
2009-08-11 | 23:05 | 0 | 17.62 | 0 | 2 | 0 | 57.078 | 56.786 | 35.603 | 35.203 | 44.111 | 26.647 | 4.858 | 1 | 0 | 63.176 | 63.735 | 43.358 | 23.371 | 0 | 0 | 62.256 | 25.369 | [5 empty] | 0 | 22.021 | 2 | 5.2033 | 4.8708 | 2.8805 | 2.6087 | 2.2621 | 43.4742
2009-08-11 | 23:06 | 0 | 17.645 | 0 | 3 | 0 | 57.167 | 56.809 | 35.72 | 35.299 | 44.298 | 26.671 | 4.835 | 2 | 0 | 63.176 | 63.735 | 43.499 | 23.42 | 0 | 0 | 62.19 | 25.563 | [5 empty] | 17.587 | 22.149 | 3 | 5.2205 | 4.8871 | 2.8812 | 2.6087 | 2.2784 | 43.644
2009-08-11 | 23:07 | 0 | 17.62 | 0 | 3 | 0 | 57.459 | 56.83 | 35.816 | 35.438 | 44.204 | 26.792 | 4.784 | 1 | 0 | 63.176 | 63.735 | 43.499 | 23.396 | 0 | 0 | 62.167 | 25.683 | [5 empty] | 0 | 22.122 | 4 | 5.2356 | 4.9015 | 2.8819 | 2.6087 | 2.2928 | 43.7927
2009-08-11 | 23:08 | 1 | 17.587 | 0 | 2 | 0 | 57.697 | 57.026 | 35.878 | 35.548 | 44.314 | 26.76 | 4.725 | 2 | 0 | 63.146 | 63.662 | 43.516 | 23.339 | 0 | 0 | 62.092 | 25.772 | [5 empty] | 0 | 22.274 | 5 | 5.2327 | 4.8987 | 2.8817 | 2.6087 | 2.29 | 43.7641
2009-08-11 | 23:09 | 0 | 17.562 | 0 | 3 | 0 | 57.742 | 57.361 | 35.971 | 35.62 | 43.984 | 26.76 | 4.673 | 1 | 0 | 63.146 | 63.662 | 43.539 | 23.364 | 0 | 0 | 62.046 | 25.965 | [5 empty] | 0 | 21.418 | 6 | 5.258 | 4.9228 | 2.8828 | 2.6087 | 2.3141 | 44.0113
2009-08-11 | 23:10 | 0 | 17.62 | 0 | 2 | 0 | 58.018 | 57.437 | 36.119 | 35.744 | 44.346 | 26.792 | 4.683 | 2 | 0 | 63.196 | 63.778 | 43.64 | 23.516 | 0 | 0 | 62.096 | 26.213 | [5 empty] | 0 | 8.178 | 7 | 5.2808 | 4.9444 | 2.8837 | 2.6087 | 2.3357 | 44.2308
2009-08-11 | 23:11 | 0 | 17.559 | 0 | 3 | 0 | 57.222 | 57.535 | 36.131 | 35.804 | 38.363 | 26.755 | 4.596 | 2 | 0 | 63.096 | 63.632 | 43.58 | 23.359 | 0 | 0 | 61.975 | 26.25 | [5 empty] | 0 | 3.409 | 8 | 5.2732 | 4.9372 | 2.8834 | 2.6087 | 2.3285 | 44.1578
2009-08-11 | 23:12 | 0 | 17.534 | 0 | 2 | 0 | 44.075 | 57.603 | 36.179 | 35.897 | 30.828 | 26.755 | 4.518 | 0 | 0 | 63.096 | 63.612 | 43.604 | 23.288 | 0 | 0 | 61.93 | 26.394 | [5 empty] | 0 | 1.904 | 9 | 5.2808 | 4.9444 | 2.8837 | 2.6087 | 2.3357 | 44.2308
2009-08-11 | 23:13 | 0 | 17.559 | 0 | 3 | 0 | 39.399 | 46.928 | 36.249 | 35.99 | 26.924 | 26.853 | 4.544 | 0 | 0 | 63.073 | 63.632 | 43.652 | 23.359 | 0 | 0 | 61.861 | 26.564 | [5 empty] | 0 | 1.22 | 10 | 5.2808 | 4.9444 | 2.8837 | 2.6087 | 2.3357 | 44.2308
2009-08-11 | 23:14 | 0 | 17.534 | 0 | 2 | 0 | 37.942 | 40.643 | 36.273 | 36.038 | 24.901 | 26.853 | 4.518 | 1 | 0 | 63.073 | 63.589 | 43.652 | 23.383 | 0 | 0 | 61.795 | 26.659 | [5 empty] | 0 | 0.894 | 11 | 5.3174 | 4.9793 | 2.8852 | 2.6087 | 2.3706 | 44.5815
2009-08-11 | 23:15 | 0 | 17.559 | 0 | 3 | 0 | 37.306 | 38.669 | 36.249 | 36.086 | 23.479 | 26.73 | 4.518 | 0 | 0 | 63.096 | 63.589 | 43.652 | 23.359 | 0 | 0 | 61.772 | 26.779 | [5 empty] | 0 | 0.704 | 12 | 5.3265 | 4.9879 | 2.8855 | 2.6087 | 2.3792 | 44.667
2009-08-11 | 23:16 | 0 | 17.534 | 0 | 2 | 0 | 37.002 | 37.801 | 36.108 | 36.108 | 21.937 | 26.804 | 4.392 | 0 | 0 | 63.073 | 63.589 | 43.628 | 23.334 | 0 | 0 | 61.727 | 26.853 | [5 empty] | 0 | 0.589 | 13 | 5.3541 | 5.0142 | 2.8867 | 2.6087 | 2.4055 | 44.9274
2009-08-11 | 23:17 | 0 | 17.479 | 0 | 3 | 0 | 36.737 | 37.349 | 35.938 | 36.033 | 21.066 | 26.654 | 4.361 | 0 | 0 | 63.023 | 63.539 | 43.599 | 23.378 | 0 | 0 | 61.61 | 26.968 | [5 empty] | 0 | 0.564 | 14 | 5.3323 | 4.9934 | 2.8858 | 2.6087 | 2.3847 | 44.7221
2009-08-11 | 23:18 | 0 | 17.534 | 0 | 2 | 0 | 36.555 | 37.095 | 35.825 | 35.966 | 19.857 | 26.684 | 4.266 | 0 | 0 | 63.005 | 63.566 | 43.604 | 23.359 | 0 | 0 | 61.592 | 27.189 | [5 empty] | 0 | 0.399 | 15 | 5.325 | 4.9865 | 2.8855 | 2.6087 | 2.3778 | 44.6533
2009-08-11 | 23:19 | 0 | 17.534 | 0 | 3 | 0 | 36.344 | 36.789 | 35.78 | 35.78 | 20.053 | 26.588 | 4.341 | 0 | 0 | 63.05 | 63.543 | 43.628 | 23.383 | 0 | 0 | 61.549 | 27.309 | [5 empty] | 17.559 | 1.268 | 16 | 5.339 | 4.9998 | 2.886 | 2.6087 | 2.3911 | 44.7852
2009-08-11 | 23:20 | 0 | 17.509 | 0 | 3 | 0 | 36.131 | 36.507 | 35.591 | 35.732 | 19.387 | 26.539 | 4.366 | 0 | 0 | 63.005 | 63.52 | 43.58 | 23.263 | 0 | 0 | 61.526 | 27.454 | [5 empty] | 0 | 17.375 | 17 | 5.3556 | 5.0156 | 2.8867 | 2.6087 | 2.4069 | 44.941
2009-08-11 | 23:21 | 1 | 17.559 | 0 | 2 | 0 | 36.813 | 36.296 | 35.285 | 35.545 | 36.507 | 26.443 | 4.318 | 0 | 0 | 63.005 | 63.477 | 43.535 | 23.214 | 0 | 0 | 61.572 | 27.549 | [5 empty] | 0 | 20.48 | 18 | 5.3632 | 5.0228 | 2.887 | 2.6087 | 2.4141 | 45.0118
2009-08-11 | 23:22 | 0 | 17.504 | 0 | 3 | 0 | 52.609 | 36.478 | 34.904 | 35.234 | 36.808 | 26.34 | 4.261 | 1 | 0 | 62.977 | 63.427 | 43.506 | 23.185 | 0 | 0 | 61.499 | 27.665 | [5 empty] | 0 | 21.402 | 19 | 5.348 | 5.0084 | 2.8864 | 2.6087 | 2.3997 | 44.8701
2009-08-11 | 23:23 | 0 | 17.529 | 0 | 3 | 0 | 55.384 | 50.247 | 34.67 | 34.904 | 36.949 | 26.22 | 4.235 | 1 | 0 | 62.934 | 63.404 | 43.53 | 23.258 | 0 | 0 | 61.544 | 27.738 | [5 empty] | 17.534 | 21.88 | 20 | 5.3833 | 5.0419 | 2.8878 | 2.6087 | 2.4332 | 45.1985
2009-08-11 | 23:24 | 0 | 17.529 | 0 | 2 | 0 | 56.072 | 54.42 | 34.529 | 34.67 | 36.926 | 26.171 | 4.287 | 2 | 0 | 62.888 | 63.404 | 43.575 | 23.258 | 0 | 0 | 61.499 | 27.809 | [5 empty] | 0 | 22.535 | 21 | 5.3923 | 5.0504 | 2.8882 | 2.6087 | 2.4417 | 45.282
2009-08-11 | 23:25 | 1 | 17.534 | 0 | 3 | 0 | 56.437 | 55.342 | 34.464 | 34.557 | 37.402 | 26.176 | 4.166 | 1 | 0 | 62.87 | 63.431 | 43.676 | 23.214 | 0 | 0 | 61.48 | 27.983 | [5 empty] | 0 | 23.299 | 22 | 5.3693 | 5.0286 | 2.8873 | 2.6087 | 2.4199 | 45.0688
2009-08-11 | 23:26 | 0 | 17.479 | 0 | 2 | 0 | 56.992 | 55.613 | 34.294 | 34.457 | 38.196 | 26.125 | 4.135 | 2 | 0 | 62.776 | 63.381 | 43.716 | 23.329 | 0 | 0 | 61.387 | 28.027 | [5 empty] | 0 | 23.875 | 0 | 5.3707 | 5.0299 | 2.8873 | 2.6087 | 2.4213 | 45.0823
2009-08-11 | 23:27 | 0 | 17.559 | 0 | 3 | 1 | 57.646 | 56.28 | 34.206 | 34.347 | 38.741 | 26.13 | 4.214 | 1 | 0 | 62.827 | 63.409 | 43.769 | 23.263 | 0 | 0 | 61.368 | 28.152 | [5 empty] | 17.504 | 24.102 | 1 | 5.385 | 5.0435 | 2.8879 | 2.6087 | 2.4348 | 45.2147
2009-08-11 | 23:28 | 0 | 17.479 | 0 | 2 | 0 | 57.98 | 56.857 | 34.129 | 34.105 | 39.394 | 26.027 | 4.209 | 2 | 0 | 62.799 | 63.358 | 43.788 | 23.258 | 0 | 0 | 61.364 | 28.219 | [5 empty] | 0 | 24.258 | 2 | 5.4022 | 5.0598 | 2.8886 | 2.6087 | 2.4511 | 45.3732
2009-08-11 | 23:29 | 1 | 17.504 | 0 | 2 | 0 | 58.114 | 57.329 | 34.081 | 34.012 | 39.98 | 26.076 | 4.16 | 1 | 0 | 62.799 | 63.358 | 43.834 | 23.305 | 0 | 0 | 61.318 | 28.317 | [5 empty] | 0 | 20.914 | 3 | 5.3722 | 5.0313 | 2.8874 | 2.6087 | 2.4226 | 45.0959
2009-08-11 | 23:30 | 0 | 17.497 | 0 | 3 | 0 | 58.263 | 57.589 | 34.05 | 34.005 | 40.865 | 26.019 | 4.101 | 2 | 0 | 62.74 | 63.278 | 43.841 | 23.239 | 0 | 0 | 61.282 | 28.322 | [5 empty] | 0 | 7.781 | 4 | 5.3646 | 5.0241 | 2.8871 | 2.6087 | 2.4154 | 45.0253
2009-08-11 | 23:31 | 0 | 17.549 | 1 | 2 | 0 | 54.924 | 57.822 | 34.01 | 34.01 | 34.502 | 26.073 | 4.204 | 1 | 0 | 62.845 | 63.361 | 43.951 | 23.374 | 0 | 0 | 61.321 | 28.506 | [5 empty] | 0 | 3.502 | 5 | 5.4089 | 5.0662 | 2.8889 | 2.6087 | 2.4575 | 45.4347
2009-08-11 | 23:32 | 0 | 17.549 | 0 | 2 | 0 | 41.719 | 57.352 | 33.962 | 33.938 | 29.155 | 26.098 | 4.23 | 1 | 0 | 62.845 | 63.361 | 43.999 | 23.351 | 0 | 0 | 61.298 | 28.579 | [5 empty] | 0 | 2.021 | 6 | 5.4028 | 5.0604 | 2.8886 | 2.6087 | 2.4517 | 45.3786
2009-08-11 | 23:33 | 0 | 17.549 | 0 | 3 | 0 | 37.323 | 45.593 | 33.869 | 33.821 | 25.759 | 26.193 | 4.078 | 0 | 0 | 62.868 | 63.361 | 44.044 | 23.302 | 0 | 0 | 61.298 | 28.601 | [5 empty] | 0 | 1.363 | 7 | 5.3798 | 5.0385 | 2.8877 | 2.6087 | 2.4298 | 45.1662
2009-08-11 | 23:34 | 0 | 17.519 | 0 | 2 | 0 | 35.744 | 38.964 | 33.816 | 33.723 | 24.018 | 26.188 | 4.099 | 0 | 0 | 62.84 | 63.333 | 43.922 | 23.224 | 0 | 0 | 61.247 | 28.694 | [5 empty] | 0 | 0.868 | 8 | 5.3885 | 5.0468 | 2.888 | 2.6087 | 2.4381 | 45.247
2009-08-11 | 23:35 | 0 | 17.549 | 0 | 2 | 0 | 35.043 | 36.758 | 33.893 | 33.68 | 22.579 | 26.264 | 4.178 | 1 | 0 | 62.888 | 63.361 | 44.044 | 23.278 | 0 | 0 | 61.298 | 28.795 | [5 empty] | 0 | 0.517 | 9 | 5.3646 | 5.0241 | 2.8871 | 2.6087 | 2.4154 | 45.0253
2009-08-11 | 23:36 | 0 | 17.519 | 0 | 3 | 0 | 34.615 | 35.72 | 34.005 | 33.747 | 21.37 | 26.235 | 4.148 | 0 | 0 | 62.884 | 63.288 | 43.946 | 23.199 | 0 | 0 | 61.225 | 28.861 | [5 empty] | 0 | 0.303 | 10 | 5.2912 | 4.9544 | 2.8841 | 2.6087 | 2.3457 | 44.3315
2009-08-11 | 23:37 | 0 | 17.549 | 0 | 2 | 0 | 34.433 | 35.16 | 34.079 | 33.916 | 20.387 | 26.193 | 4.23 | 0 | 0 | 62.888 | 63.315 | 43.927 | 23.327 | 0 | 0 | 61.209 | 28.989 | [5 empty] | 0 | 0.163 | 11 | 5.3445 | 5.005 | 2.8863 | 2.6087 | 2.3963 | 44.8373
2009-08-11 | 23:38 | 0 | 17.575 | 0 | 3 | 0 | 34.361 | 34.809 | 34.268 | 34.058 | 20.119 | 26.169 | 4.482 | 0 | 0 | 62.888 | 63.292 | 43.903 | 23.302 | 0 | 0 | 61.186 | 29.084 | [5 empty] | 0 | -0.094 | 12 | 5.3737 | 5.0327 | 2.8874 | 2.6087 | 2.424 | 45.1094
2009-08-11 | 23:39 | 0 | 17.519 | 0 | 3 | 0 | 34.333 | 34.615 | 34.428 | 34.17 | 19.372 | 26.044 | 4.299 | 0 | 0 | 62.861 | 63.242 | 43.829 | 23.298 | 0 | 0 | 61.136 | 29.055 | [5 empty] | 0 | 4.863 | 13 | 5.3885 | 5.0468 | 2.888 | 2.6087 | 2.4381 | 45.247
2009-08-11 | 23:40 | 0 | 17.544 | 0 | 2 | 0 | 34.38 | 34.546 | 34.428 | 34.474 | 18.854 | 25.995 | 4.199 | 0 | 0 | 62.84 | 63.242 | 43.805 | 23.104 | 0 | 0 | 61.136 | 29.15 | [5 empty] | 17.519 | 18.939 | 14 | 5.3737 | 5.0327 | 2.8874 | 2.6087 | 2.424 | 45.1094
2009-08-11 | 23:41 | 0 | 17.494 | 0 | 3 | 0 | 39.291 | 34.522 | 34.122 | 34.428 | 35.579 | 25.948 | 4.148 | 0 | 0 | 62.818 | 63.221 | 43.781 | 23.177 | 0 | 0 | 61.09 | 29.199 | [5 empty] | 0 | 21.563 | 15 | 5.3737 | 5.0327 | 2.8874 | 2.6087 | 2.424 | 45.1094
2009-08-11 | 23:42 | 1 | 17.519 | 0 | 2 | 0 | 53.085 | 37.036 | 33.768 | 34.146 | 35.861 | 25.803 | 4.199 | 1 | 0 | 62.772 | 63.199 | 43.781 | 23.199 | 0 | 0 | 61.024 | 29.199 | [5 empty] | 0 | 22.17 | 16 | 5.3585 | 5.0183 | 2.8868 | 2.6087 | 2.4096 | 44.9682
2009-08-11 | 23:43 | 0 | 17.494 | 0 | 3 | 0 | 55.286 | 51.204 | 33.393 | 33.723 | 36.119 | 25.803 | 4.199 | 1 | 0 | 62.795 | 63.176 | 43.829 | 23.224 | 0 | 0 | 61.047 | 29.32 | [5 empty] | 0 | 22.428 | 17 | 5.3585 | 5.0183 | 2.8868 | 2.6087 | 2.4096 | 44.9682
2009-08-11 | 23:44 | 0 | 17.494 | 0 | 3 | 0 | 55.517 | 54.392 | 33.182 | 33.347 | 36.308 | 25.681 | 4.251 | 2 | 0 | 62.726 | 63.153 | 43.85 | 23.273 | 0 | 0 | 61.001 | 29.391 | [5 empty] | 17.519 | 22.385 | 18 | 5.3518 | 5.012 | 2.8866 | 2.6087 | 2.4033 | 44.9056
2009-08-11 | 23:45 | 0 | 17.519 | 0 | 2 | 0 | 55.538 | 54.919 | 33.089 | 33.11 | 36.801 | 25.681 | 4.251 | 2 | 0 | 62.683 | 63.153 | 43.922 | 23.298 | 0 | 0 | 61.001 | 29.415 | [5 empty] | 0 | 22.573 | 19 | 5.3684 | 5.0277 | 2.8872 | 2.6087 | 2.419 | 45.0606
2009-08-11 | 23:46 | 1 | 17.519 | 0 | 3 | 0 | 55.333 | 55.057 | 32.993 | 32.948 | 37.225 | 25.705 | 4.274 | 1 | 0 | 62.66 | 63.13 | 43.992 | 23.273 | 0 | 0 | 60.955 | 29.513 | [5 empty] | 0 | 22.621 | 20 | 5.3445 | 5.005 | 2.8863 | 2.6087 | 2.3963 | 44.8373
2009-08-11 | 23:47 | 0 | 17.487 | 0 | 3 | 0 | 55.37 | 54.889 | 32.869 | 32.797 | 37.827 | 25.698 | 4.217 | 2 | 0 | 62.653 | 63.123 | 44.056 | 23.168 | 0 | 0 | 60.903 | 29.528 | [5 empty] | 0 | 22.574 | 21 | 5.3003 | 4.963 | 2.8845 | 2.6087 | 2.3543 | 44.4179
2009-08-11 | 23:48 | 0 | 17.519 | 0 | 2 | 0 | 55.356 | 55.011 | 32.9 | 32.735 | 38.447 | 25.754 | 4.299 | 1 | 0 | 62.637 | 63.13 | 44.111 | 23.273 | 0 | 0 | 60.933 | 29.633 | [5 empty] | 17.519 | 22.416 | 22 | 5.2776 | 4.9414 | 2.8836 | 2.6087 | 2.3327 | 44.2
2009-08-11 | 23:49 | 0 | 17.519 | 0 | 3 | 0 | 55.309 | 55.057 | 32.876 | 32.735 | 38.775 | 25.754 | 4.451 | 2 | 0 | 62.66 | 63.13 | 44.157 | 23.128 | 0 | 0 | 61.001 | 29.68 | [5 empty] | 0 | 22.346 | 0 | 5.3346 | 4.9956 | 2.8859 | 2.6087 | 2.3869 | 44.7441
2009-08-11 | 23:50 | 1 | 17.519 | 0 | 2 | 1 | 55.127 | 55.011 | 32.876 | 32.711 | 39.528 | 25.803 | 4.529 | 2 | 0 | 62.66 | 63.13 | 44.178 | 23.199 | 0 | 0 | 60.999 | 29.754 | [5 empty] | 0 | 22.436 | 1 | 5.3489 | 5.0092 | 5.7323 | 5.4545 | -0.44536 | -8.3261
2009-08-11 | 23:51 | 0 | 17.577 | 0 | 3 | 0 | 55.064 | 54.947 | 32.883 | 32.718 | 40.404 | 25.931 | 4.333 | 2 | 0 | 62.71 | 63.203 | 44.281 | 23.231 | 0 | 0 | 60.983 | 29.808 | [5 empty] | 17.547 | 22.394 | 2 | 5.2618 | 4.9264 | 5.7288 | 5.4545 | -0.52812 | -10.0368
2009-08-11 | 23:52 | 0 | 17.577 | 0 | 3 | 0 | 55.085 | 54.926 | 32.814 | 32.649 | 40.968 | 25.931 | 4.284 | 1 | 0 | 62.71 | 63.203 | 44.305 | 23.351 | 0 | 0 | 60.983 | 29.857 | [5 empty] | 0 | 22.346 | 3 | 5.3046 | 4.9671 | 5.7305 | 5.4545 | -0.48743 | -9.1888
2009-08-11 | 23:53 | 1 | 17.547 | 0 | 2 | 0 | 54.99 | 54.805 | 32.807 | 32.596 | 41.243 | 25.902 | 4.583 | 2 | 0 | 62.706 | 63.153 | 44.322 | 23.322 | 0 | 0 | 60.935 | 29.803 | [5 empty] | 0 | 22.254 | 4 | 5.3437 | 5.0042 | 5.7321 | 5.4545 | -0.45034 | -8.4275
2009-08-11 | 23:54 | 0 | 17.577 | 0 | 3 | 0 | 54.971 | 54.88 | 32.952 | 32.625 | 41.626 | 25.955 | 4.436 | 2 | 0 | 62.756 | 63.18 | 44.398 | 23.305 | 0 | 0 | 60.894 | 29.906 | [5 empty] | 0 | 21.97 | 5 | 5.3346 | 4.9956 | 5.7317 | 5.4545 | -0.45892 | -8.6027
2009-08-11 | 23:55 | 0 | 17.547 | 0 | 3 | 0 | 54.943 | 54.737 | 33.254 | 32.689 | 41.808 | 25.997 | 4.302 | 1 | 0 | 62.729 | 63.176 | 44.369 | 23.275 | 0 | 0 | 60.844 | 29.923 | [5 empty] | 17.577 | 21.526 | 6 | 5.2679 | 4.9322 | 5.729 | 5.4545 | -0.52231 | -9.9148
2009-08-11 | 23:56 | 0 | 17.602 | 0 | 2 | 0 | 54.994 | 54.765 | 33.658 | 33.024 | 42.119 | 26.051 | 4.333 | 2 | 0 | 62.756 | 63.203 | 44.47 | 23.329 | 0 | 0 | 60.894 | 30.001 | [5 empty] | 0 | 21.057 | 7 | 5.3413 | 5.002 | 5.732 | 5.4545 | -0.45255 | -8.4727
2009-08-11 | 23:57 | 1 | 17.577 | 0 | 3 | 0 | 54.926 | 54.833 | 34.034 | 33.4 | 42.071 | 26.098 | 4.562 | 2 | 0 | 62.756 | 63.18 | 44.491 | 23.376 | 0 | 0 | 60.848 | 30.026 | [5 empty] | 0 | 0 | 8 | 6.5964 | 6.195 | 5.7303 | 5.4545 | 0.74045 | 11.2251
2009-08-11 | 23:58 | 0 | 17.552 | 0 | 3 | 0 | 54.88 | 54.789 | 34.388 | 33.823 | 42.331 | 26.147 | 4.31 | 1 | 0 | 62.756 | 63.18 | 44.515 | 23.305 | 0 | 0 | 60.759 | 30.097 | [5 empty] | 4099.6765 | 12.8876 | 9 | 4.2187 | 3.9349 | 5.7828 | 5.4545 | -1.5196 | -36.0215
2009-08-11 | 23:59 | 0 | 17.522 | 0 | 2 | 0 | 55.172 | 54.737 | 34.641 | 34.125 | 42.348 | 26.166 | 4.454 | 2 | 0 | 62.706 | 63.153 | 44.487 | 23.371 | 0 | 0 | 60.732 | 30.068 | [5 empty] | 0 | 0 | 10 | 6.5964 | 6.195 | 5.6865 | 5.4545 | 0.74045 | 11.2251
2009-09-11 | 0:00 | 0 | 17.547 | 0 | 3 | 0 | 55.426 | 54.966 | 34.876 | 34.383 | 42.702 | 26.142 | 4.279 | 1 | 0 | 62.729 | 63.176 | 44.51 | 23.275 | 0 | 0 | 60.709 | 30.141
[29 empty] | #REF! | #VALUE! | 0 | #VALUE! | #VALUE! | 5.7828 | 5.4545 | #VALUE! | #VALUE!
2009-08-11 | 1440 | 229 | 17.9025 | 0.4 | 3814 | 63 | 45.38 |  |  | 32.4924 | 28.3947 | 25.1426 | 8.1651 | 1296 | 4 |  |  |  | 22.7072 | 8 | 0 |  |  | 4.078 | 23:33 | 11.996 | 12:35 | 7.918 | #REF!
|  | 1 | [18 empty] | 0 | [10 empty] | #VALUE! | #VALUE! |  | 64 | #VALUE! | #VALUE!