## Therm118
Windmill Logger - THERMAL2.IMS
File opened at 00:00:01 Tue 22 Dec 2009
File closed at 00:00:01 Wed 23 Dec 2009
Date | Time | Boiler_Gas | Gas_MeterT | Boiler_Elec | Boiler_Flow | Boiler_Heat | Boiler_FlowT | Rads_In | Rads_Out | Boiler_Retur | Flue_Gas | Kitchen | Outside | Rain_Gauge | DHW_Coil_Hea | DHW_Coil_In | DHW_Cylinder | DHW_Coil_Out | DHW_Ambient | DHW_Flow | DHW_Heat | DHW_Out | DHW_In | OT min | t OT min | OT max | t OT max | T swing | Wtd._Meter_T | Delta T | Time Interval | T.H. Plus | W.H.L + | Total Heat | Water Ht. | Gain + | Gain + %
Days | Secs | cubic_feet | Celsius | kWh | litres | kWh | Celsius | Celsius | Celsius | Celsius | Celsius | Celsius | Celsius | events | kWh | Celsius | Celsius | Celsius | Celsius | litres | kWh | Celsius | Celsius | Celsius | hh:mm:ss | Celsius | hh:mm:ss | Kelvin | Celsius |  | Minutes | kW | kW | kW | kW | kW | %
12/22/09 | 0:00 | 1 | 14.457 | 0 | 3 | 0 | 56.606 | 56.291 | 35.837 | 35.344 | 42.322 | 24.526 | 3.313 | 2 | 0 | 54.987 | 53.337 | 39.856 | 21.515 | 0 | 0 | 52.854 | 28.886 | [5 empty] | 14.457 | 21.262 | 0 | 5.6317 | 5.278 | 0.28921 | 0 | 5.278 | 93.7196
12/22/09 | 0:01 | 0 | 14.432 | 0 | 3 | 0 | 56.56 | 56.202 | 36.447 | 35.861 | 42.604 | 24.501 | 3.212 | 1 | 0 | 54.919 | 53.314 | 39.784 | 21.611 | 0 | 0 | 52.833 | 28.886 | [5 empty] | 0 | 20.699 | 1 | 5.6611 | 5.3059 | 20.2904 | 20 | -14.6941 | -259.5639
12/22/09 | 0:02 | 0 | 14.407 | 0 | 3 | 1 | 56.492 | 56.245 | 37.411 | 36.543 | 43.334 | 24.477 | 3.264 | 2 | 0 | 54.966 | 53.293 | 39.81 | 21.635 | 0 | 0 | 52.765 | 28.91 | [5 empty] | 0 | 19.949 | 2 | 5.6459 | 5.2915 | 20.2898 | 20 | -14.7085 | -260.515
12/22/09 | 0:03 | 1 | 14.354 | 0 | 3 | 0 | 56.446 | 56.177 | 38.514 | 37.433 | 43.685 | 24.425 | 3.107 | 1 | 0 | 54.964 | 53.244 | 39.829 | 21.559 | 0 | 0 | 52.761 | 28.883 | [5 empty] | 14.354 | 19.013 | 0 | 5.6916 | 5.335 | 20.2916 | 20 | -14.665 | -257.6588
12/22/09 | 0:04 | 0 | 14.364 | 0 | 3 | 0 | 56.588 | 56.186 | 39.509 | 38.569 | 44.302 | 24.482 | 3.04 | 2 | 0 | 54.971 | 53.297 | 39.815 | 21.566 | 0 | 0 | 52.747 | 28.891 | [5 empty] | 0 | 18.019 | 1 | 5.7112 | 5.3535 | 4.2924 | 4 | 1.3535 | 23.6997
12/22/09 | 0:05 | 0 | 14.387 | 0 | 3 | 0 | 56.919 | 56.291 | 40.018 | 39.43 | 45.149 | 24.425 | 3.058 | 1 | 0 | 54.964 | 53.244 | 39.877 | 21.439 | 0 | 0 | 52.74 | 28.883 | [5 empty] | 0 | 17.489 | 2 | 5.7059 | 5.3485 | 4.2922 | 4 | 1.3485 | 23.6342
12/22/09 | 0:06 | 0 | 14.364 | 0 | 3 | 0 | 57.464 | 56.633 | 40.449 | 39.978 | 45.752 | 24.482 | 2.939 | 1 | 0 | 54.994 | 53.274 | 39.932 | 21.591 | 0 | 0 | 52.791 | 28.866 | [5 empty] | 0 | 17.486 | 3 | 5.7406 | 5.3815 | 4.2936 | 4 | 1.3815 | 24.0653
12/22/09 | 0:07 | 1 | 14.354 | 0 | 3 | 0 | 57.859 | 57.074 | 40.652 | 40.205 | 46.319 | 24.524 | 2.854 | 2 | 0 | 54.964 | 53.288 | 39.947 | 21.633 | 0 | 0 | 52.74 | 28.834 | [5 empty] | 14.354 | 17.654 | 4 | 5.7653 | 5.405 | 4.2946 | 4 | 1.405 | 24.3701
12/22/09 | 0:08 | 0 | 14.387 | 0 | 3 | 0 | 58.158 | 57.553 | 40.801 | 40.425 | 46.853 | 24.555 | 2.988 | 1 | 0 | 55.018 | 53.318 | 40.026 | 21.544 | 0 | 0 | 52.77 | 28.915 | [5 empty] | 0 | 17.733 | 5 | 5.7263 | 5.3679 | 4.293 | 4 | 1.3679 | 23.8884
12/22/09 | 0:09 | 0 | 14.331 | 0 | 3 | 0 | 58.397 | 57.747 | 40.7 | 40.487 | 47.441 | 24.524 | 2.981 | 2 | 0 | 55.008 | 53.22 | 40.112 | 21.512 | 0 | 0 | 52.716 | 28.859 | [5 empty] | 0 | 17.91 | 6 | 5.7283 | 5.3699 | 4.2931 | 4 | 1.3699 | 23.9138
12/22/09 | 0:10 | 0 | 14.364 | 0 | 3 | 0 | 58.516 | 58.046 | 40.872 | 40.614 | 47.794 | 24.58 | 3.091 | 1 | 0 | 55.039 | 53.297 | 40.143 | 21.471 | 0 | 0 | 52.77 | 28.866 | [5 empty] | 0 | 17.902 | 7 | 5.6963 | 5.3394 | 4.2918 | 4 | 1.3394 | 23.5137
12/22/09 | 0:11 | 1 | 14.387 | 0 | 3 | 0 | 58.539 | 58.158 | 41.013 | 40.636 | 48.321 | 24.555 | 3.115 | 1 | 0 | 55.085 | 53.274 | 40.215 | 21.495 | 0 | 0 | 52.677 | 28.915 | [5 empty] | 14.387 | 17.903 | 8 | 5.6893 | 5.3328 | 4.2915 | 4 | 1.3328 | 23.4258
12/22/09 | 0:12 | 0 | 14.387 | 0 | 3 | 0 | 58.562 | 58.158 | 41.013 | 40.636 | 48.389 | 24.555 | 3.14 | 1 | 0 | 55.109 | 53.251 | 40.236 | 21.566 | 0 | 0 | 52.677 | 28.915 | [5 empty] | 0 | 17.926 | 9 | 5.682 | 5.3258 | 4.2912 | 4 | 1.3258 | 23.334
12/22/09 | 0:13 | 0 | 14.354 | 0 | 3 | 0 | 58.584 | 58.18 | 41.059 | 40.659 | 48.732 | 24.555 | 3.066 | 2 | 0 | 55.109 | 53.251 | 40.284 | 21.471 | 0 | 0 | 52.677 | 28.915 | [5 empty] | 0 | 17.925 | 10 | 5.7036 | 5.3463 | 4.2921 | 4 | 1.3463 | 23.605
12/22/09 | 0:14 | 0 | 14.412 | 0 | 3 | 0 | 58.607 | 58.226 | 41.224 | 40.755 | 48.779 | 24.58 | 3.014 | 1 | 0 | 55.132 | 53.227 | 40.308 | 21.615 | 0 | 0 | 52.723 | 28.915 | [5 empty] | 0 | 17.852 | 11 | 5.7187 | 5.3607 | 4.2927 | 4 | 1.3607 | 23.7942
12/22/09 | 0:15 | 1 | 14.354 | 0 | 3 | 0 | 58.778 | 58.24 | 41.217 | 40.865 | 49.162 | 24.57 | 2.932 | 1 | 0 | 55.123 | 53.244 | 40.277 | 21.608 | 0 | 0 | 52.716 | 28.859 | [5 empty] | 14.354 | 17.913 | 12 | 5.7426 | 5.3834 | 4.2937 | 4 | 1.3834 | 24.0905
12/22/09 | 0:16 | 0 | 14.387 | 0 | 3 | 0 | 59.077 | 58.404 | 41.296 | 41.013 | 49.719 | 24.58 | 3.014 | 1 | 0 | 55.153 | 53.227 | 40.356 | 21.495 | 0 | 0 | 52.677 | 28.915 | [5 empty] | 0 | 18.064 | 13 | 5.7187 | 5.3607 | 4.2927 | 4 | 1.3607 | 23.7942
12/22/09 | 0:17 | 0 | 14.331 | 0 | 3 | 1 | 58.936 | 58.621 | 41.382 | 41.028 | 49.619 | 24.619 | 2.955 | 2 | 0 | 55.146 | 53.197 | 40.325 | 21.584 | 0 | 0 | 52.602 | 28.908 | [5 empty] | 0 | 17.908 | 14 | 5.7359 | 5.3771 | 4.2934 | 4 | 1.3771 | 24.0077
12/22/09 | 0:18 | 1 | 14.331 | 1 | 3 | 0 | 58.847 | 58.6 | 41.265 | 41.1 | 49.689 | 24.57 | 2.829 | 1 | 0 | 55.146 | 53.174 | 40.394 | 21.535 | 0 | 0 | 52.555 | 28.908 | [5 empty] | 14.331 | 17.747 | 0 | 5.7726 | 5.4119 | 4.2949 | 4 | 1.4119 | 24.4592
12/22/09 | 0:19 | 0 | 14.379 | 0 | 3 | 0 | 58.801 | 58.466 | 41.286 | 41.1 | 49.85 | 24.69 | 2.932 | 1 | 0 | 55.146 | 53.22 | 40.37 | 21.559 | 0 | 0 | 52.555 | 28.883 | [5 empty] | 0 | 17.701 | 1 | 5.7426 | 5.3834 | 4.5794 | 4.2857 | 1.0977 | 19.1152
12/22/09 | 0:20 | 0 | 14.354 | 0 | 3 | 0 | 58.847 | 58.42 | 41.286 | 41.076 | 49.873 | 24.69 | 2.88 | 2 | 0 | 55.169 | 53.244 | 40.394 | 21.535 | 0 | 0 | 52.578 | 28.932 | [5 empty] | 0 | 17.771 | 2 | 5.7577 | 5.3978 | 4.58 | 4.2857 | 1.1121 | 19.3149
12/22/09 | 0:21 | 0 | 14.379 | 0 | 3 | 0 | 58.778 | 58.509 | 41.365 | 41.107 | 50.156 | 24.722 | 2.914 | 1 | 0 | 55.246 | 53.204 | 40.473 | 21.615 | 0 | 0 | 52.585 | 28.964 | [5 empty] | 0 | 17.671 | 3 | 5.7478 | 5.3884 | 4.5796 | 4.2857 | 1.1027 | 19.1844
12/22/09 | 0:22 | 1 | 14.379 | 0 | 3 | 0 | 58.733 | 58.42 | 41.145 | 40.982 | 50.263 | 24.668 | 2.88 | 1 | 0 | 55.237 | 53.174 | 40.415 | 21.414 | 0 | 0 | 52.553 | 28.954 | [5 empty] | 14.379 | 17.751 | 4 | 5.7577 | 5.3978 | 4.58 | 4.2857 | 1.1121 | 19.3149
12/22/09 | 0:23 | 0 | 14.389 | 0 | 3 | 0 | 58.765 | 58.427 | 41.179 | 40.944 | 50.27 | 24.725 | 2.89 | 1 | 0 | 55.2 | 53.206 | 40.427 | 21.449 | 0 | 0 | 52.585 | 28.964 | [5 empty] | 0 | 17.821 | 5 | 5.7548 | 5.395 | 4.5799 | 4.2857 | 1.1093 | 19.2766
12/22/09 | 0:24 | 0 | 14.284 | 0 | 3 | 0 | 58.801 | 58.285 | 41.03 | 40.958 | 50.286 | 24.742 | 2.731 | 2 | 0 | 55.216 | 53.244 | 40.514 | 21.512 | 0 | 0 | 52.532 | 29.03 | [5 empty] | 0 | 17.843 | 6 | 5.8011 | 5.4391 | 4.5818 | 4.2857 | 1.1533 | 19.8814
12/22/09 | 0:25 | 0 | 14.367 | 0 | 3 | 0 | 58.742 | 58.45 | 41.131 | 40.966 | 50.361 | 24.749 | 2.841 | 1 | 0 | 55.223 | 53.183 | 40.427 | 21.618 | 0 | 0 | 52.562 | 28.964 | [5 empty] | 0 | 17.776 | 7 | 5.7691 | 5.4086 | 4.5805 | 4.2857 | 1.1229 | 19.464
12/22/09 | 0:26 | 1 | 14.334 | 0 | 3 | 0 | 58.735 | 58.397 | 41.054 | 40.913 | 50.469 | 24.766 | 2.883 | 1 | 0 | 55.216 | 53.153 | 40.442 | 21.512 | 0 | 0 | 52.532 | 28.981 | [5 empty] | 14.334 | 17.822 | 8 | 5.7569 | 5.397 | 4.58 | 4.2857 | 1.1113 | 19.3034
12/22/09 | 0:27 | 0 | 14.357 | 0 | 3 | 0 | 58.756 | 58.354 | 40.935 | 40.889 | 50.401 | 24.742 | 2.857 | 1 | 0 | 55.216 | 53.129 | 40.418 | 21.611 | 0 | 0 | 52.532 | 28.957 | [5 empty] | 0 | 17.867 | 9 | 5.7644 | 5.4042 | 4.5803 | 4.2857 | 1.1185 | 19.4029
12/22/09 | 0:28 | 0 | 14.367 | 0 | 3 | 0 | 58.765 | 58.45 | 40.99 | 40.92 | 50.499 | 24.774 | 2.916 | 2 | 0 | 55.246 | 53.206 | 40.449 | 21.544 | 0 | 0 | 52.562 | 29.013 | [5 empty] | 0 | 17.845 | 10 | 5.7473 | 5.3879 | 4.5796 | 4.2857 | 1.1021 | 19.1767
12/22/09 | 0:29 | 0 | 14.357 | 0 | 3 | 0 | 58.847 | 58.42 | 40.958 | 40.865 | 50.539 | 24.717 | 2.908 | 1 | 0 | 55.239 | 53.106 | 40.442 | 21.49 | 0 | 0 | 52.555 | 29.006 | [5 empty] | 0 | 17.982 | 11 | 5.7496 | 5.3901 | 4.5797 | 4.2857 | 1.1044 | 19.2075
12/22/09 | 0:30 | 1 | 14.482 | 0 | 3 | 0 | 58.89 | 58.621 | 40.982 | 40.982 | 50.17 | 24.837 | 3.009 | 1 | 0 | 55.33 | 53.176 | 40.559 | 21.586 | 0 | 0 | 52.763 | 29.077 | [5 empty] | 14.482 | 17.908 | 12 | 5.7202 | 5.3621 | 4.5785 | 4.2857 | 1.0764 | 18.8175
12/22/09 | 0:31 | 0 | 14.382 | 0 | 3 | 1 | 58.801 | 58.466 | 40.935 | 40.865 | 50.286 | 24.742 | 2.983 | 2 | 0 | 55.216 | 53.059 | 40.442 | 21.586 | 0 | 0 | 52.578 | 28.981 | [5 empty] | 0 | 17.936 | 13 | 5.7278 | 5.3693 | 4.5788 | 4.2857 | 1.0836 | 18.9183
12/22/09 | 0:32 | 0 | 14.357 | 0 | 3 | 0 | 58.89 | 58.466 | 41.006 | 40.817 | 50.193 | 24.717 | 3.009 | 1 | 0 | 55.216 | 53.059 | 40.442 | 21.417 | 0 | 0 | 52.578 | 28.957 | [5 empty] | 0 | 18.073 | 0 | 5.7202 | 5.3621 | 4.5785 | 4.2857 | 1.0764 | 18.8175
12/22/09 | 0:33 | 0 | 14.334 | 0 | 3 | 0 | 58.913 | 58.578 | 40.958 | 40.865 | 50.125 | 24.742 | 2.983 | 1 | 0 | 55.216 | 53.059 | 40.396 | 21.49 | 0 | 0 | 52.649 | 28.932 | [5 empty] | 0 | 18.048 | 1 | 5.7278 | 5.3693 | 4.5788 | 4.2857 | 1.0836 | 18.9183
12/22/09 | 0:34 | 1 | 14.357 | 0 | 3 | 0 | 58.959 | 58.6 | 40.935 | 40.913 | 49.736 | 24.717 | 3.112 | 1 | 0 | 55.216 | 53.059 | 40.418 | 21.611 | 0 | 0 | 52.625 | 28.957 | [5 empty] | 14.357 | 18.046 | 2 | 5.6902 | 5.3336 | 4.5773 | 4.2857 | 1.0479 | 18.4156
12/22/09 | 0:35 | 0 | 14.382 | 0 | 3 | 0 | 58.936 | 58.6 | 40.889 | 40.913 | 49.873 | 24.693 | 3.161 | 2 | 0 | 55.193 | 53.059 | 40.442 | 21.49 | 0 | 0 | 52.578 | 28.957 | [5 empty] | 0 | 18.023 | 3 | 5.6759 | 5.32 | 4.5767 | 4.2857 | 1.0343 | 18.223
12/22/09 | 0:36 | 0 | 14.382 | 0 | 3 | 0 | 58.913 | 58.6 | 41.006 | 40.935 | 50.102 | 24.766 | 3.161 | 1 | 0 | 55.193 | 53.038 | 40.466 | 21.49 | 0 | 0 | 52.532 | 28.957 | [5 empty] | 0 | 17.978 | 4 | 5.6759 | 5.32 | 4.5767 | 4.2857 | 1.0343 | 18.223
12/22/09 | 0:37 | 0 | 14.389 | 0 | 3 | 0 | 58.943 | 58.63 | 40.966 | 41.03 | 50.102 | 24.766 | 3.135 | 1 | 0 | 55.169 | 53.059 | 40.466 | 21.611 | 0 | 0 | 52.532 | 28.957 | [5 empty] | 0 | 17.913 | 5 | 5.6835 | 5.3272 | 4.577 | 4.2857 | 1.0415 | 18.3253
12/22/09 | 0:38 | 1 | 14.382 | 0 | 4 | 0 | 58.959 | 58.6 | 40.982 | 41.076 | 50.011 | 24.813 | 3.187 | 1 | 0 | 55.169 | 52.992 | 40.442 | 21.586 | 0 | 0 | 52.487 | 28.981 | [5 empty] | 14.382 | 17.883 | 6 | 5.6683 | 5.3128 | 4.5764 | 4.2857 | 1.0271 | 18.1204
12/22/09 | 0:39 | 0 | 14.382 | 0 | 2 | 0 | 58.959 | 58.578 | 40.982 | 41.1 | 50.17 | 24.837 | 3.238 | 2 | 0 | 55.193 | 53.038 | 40.49 | 21.466 | 0 | 0 | 52.464 | 29.006 | [5 empty] | 0 | 17.859 | 7 | 5.6535 | 5.2987 | 4.5758 | 4.2857 | 1.013 | 17.9183
12/22/09 | 0:40 | 0 | 14.382 | 0 | 3 | 0 | 59.048 | 58.712 | 40.982 | 41.195 | 50.286 | 24.813 | 3.135 | 1 | 0 | 55.216 | 52.992 | 40.535 | 21.562 | 0 | 0 | 52.511 | 28.981 | [5 empty] | 0 | 17.853 | 8 | 5.6835 | 5.3272 | 4.577 | 4.2857 | 1.0415 | 18.3253
12/22/09 | 0:41 | 1 | 14.382 | 0 | 3 | 0 | 59.093 | 58.712 | 41.03 | 41.195 | 50.125 | 24.933 | 3.313 | 1 | 0 | 55.169 | 53.015 | 40.49 | 21.466 | 0 | 0 | 52.487 | 28.981 | [5 empty] | 14.382 | 17.898 | 9 | 5.6317 | 5.278 | 4.5749 | 4.2857 | 0.99225 | 17.6191
12/22/09 | 0:42 | 0 | 14.334 | 0 | 3 | 0 | 59.205 | 58.824 | 41.006 | 41.265 | 50.034 | 24.958 | 3.261 | 2 | 0 | 55.169 | 53.017 | 40.516 | 21.539 | 0 | 0 | 52.56 | 28.959 | [5 empty] | 0 | 17.94 | 10 | 5.6468 | 5.2924 | 4.5755 | 4.2857 | 1.0066 | 17.8268
12/22/09 | 0:43 | 0 | 14.414 | 0 | 3 | 0 | 59.285 | 58.924 | 41.04 | 41.298 | 50.251 | 24.943 | 3.321 | 1 | 0 | 55.228 | 53.05 | 40.595 | 21.547 | 0 | 0 | 52.567 | 29.04 | [5 empty] | 0 | 17.987 | 11 | 5.6293 | 5.2757 | 4.5748 | 4.2857 | 0.99003 | 17.5871
12/22/09 | 0:44 | 0 | 14.44 | 0 | 3 | 0 | 59.397 | 58.947 | 41.181 | 41.346 | 50.389 | 25.041 | 3.346 | 1 | 0 | 55.251 | 53.05 | 40.595 | 21.571 | 0 | 0 | 52.522 | 29.04 | [5 empty] | 0 | 18.051 | 12 | 5.622 | 5.2688 | 4.5745 | 4.2857 | 0.98311 | 17.4867
12/22/09 | 0:45 | 1 | 14.44 | 0 | 3 | 1 | 59.486 | 59.016 | 41.088 | 41.415 | 50.595 | 25.112 | 3.269 | 1 | 0 | 55.228 | 53.05 | 40.571 | 21.667 | 0 | 0 | 52.522 | 29.04 | [5 empty] | 14.44 | 18.071 | 13 | 5.6445 | 5.2901 | 4.5754 | 4.2857 | 1.0044 | 17.7949
12/22/09 | 0:46 | 0 | 14.465 | 1 | 3 | 0 | 59.575 | 59.105 | 41.135 | 41.415 | 50.756 | 25.161 | 3.346 | 2 | 0 | 55.228 | 53.027 | 40.595 | 21.667 | 0 | 0 | 52.499 | 29.04 | [5 empty] | 0 | 18.16 | 0 | 5.622 | 5.2688 | 4.5745 | 4.2857 | 0.98311 | 17.4867
12/22/09 | 0:47 | 0 | 14.414 | 0 | 3 | 0 | 59.643 | 59.217 | 41.112 | 41.463 | 50.709 | 25.161 | 3.372 | 1 | 0 | 55.228 | 53.05 | 40.616 | 21.618 | 0 | 0 | 52.543 | 29.016 | [5 empty] | 0 | 18.18 | 1 | 5.6145 | 5.2616 | 2.8972 | 2.6087 | 2.6529 | 47.2517
12/22/09 | 0:48 | 0 | 14.414 | 0 | 3 | 0 | 59.801 | 59.306 | 41.205 | 41.487 | 50.595 | 25.186 | 3.372 | 1 | 0 | 55.251 | 53.027 | 40.616 | 21.642 | 0 | 0 | 52.59 | 29.04 | [5 empty] | 0 | 18.314 | 2 | 5.6145 | 5.2616 | 2.8972 | 2.6087 | 2.6529 | 47.2517
12/22/09 | 0:49 | 1 | 14.44 | 0 | 3 | 0 | 59.801 | 59.328 | 41.229 | 41.439 | 50.504 | 25.186 | 3.346 | 1 | 0 | 55.204 | 53.003 | 40.616 | 21.691 | 0 | 0 | 52.567 | 29.016 | [5 empty] | 14.44 | 18.362 | 3 | 5.622 | 5.2688 | 2.8975 | 2.6087 | 2.6601 | 47.3161
12/22/09 | 0:50 | 0 | 14.414 | 0 | 3 | 0 | 59.821 | 59.397 | 41.298 | 41.487 | 50.847 | 25.137 | 3.346 | 2 | 0 | 55.228 | 52.98 | 40.64 | 21.642 | 0 | 0 | 52.522 | 29.062 | [5 empty] | 0 | 18.334 | 4 | 5.622 | 5.2688 | 2.8975 | 2.6087 | 2.6601 | 47.3161
12/22/09 | 0:51 | 0 | 14.44 | 0 | 3 | 0 | 59.801 | 59.44 | 41.253 | 41.556 | 50.917 | 25.112 | 3.295 | 1 | 0 | 55.204 | 52.98 | 40.571 | 21.667 | 0 | 0 | 52.476 | 29.062 | [5 empty] | 0 | 18.245 | 5 | 5.6369 | 5.2829 | 2.8981 | 2.6087 | 2.6742 | 47.4419
12/22/09 | 0:52 | 0 | 14.44 | 0 | 3 | 0 | 59.821 | 59.42 | 41.298 | 41.511 | 50.961 | 25.137 | 3.398 | 1 | 0 | 55.251 | 52.98 | 40.64 | 21.716 | 0 | 0 | 52.522 | 29.062 | [5 empty] | 0 | 18.31 | 6 | 5.6069 | 5.2544 | 2.8969 | 2.6087 | 2.6457 | 47.1872
12/22/09 | 0:53 | 1 | 14.392 | 0 | 3 | 0 | 59.801 | 59.486 | 41.181 | 41.628 | 50.779 | 25.208 | 3.372 | 2 | 0 | 55.274 | 52.957 | 40.712 | 21.642 | 0 | 0 | 52.522 | 29.062 | [5 empty] | 14.392 | 18.173 | 7 | 5.6145 | 5.2616 | 2.8972 | 2.6087 | 2.6529 | 47.2517
12/22/09 | 0:54 | 0 | 14.472 | 0 | 3 | 0 | 55.463 | 59.449 | 41.329 | 41.611 | 42.482 | 25.217 | 3.455 | 1 | 0 | 55.305 | 53.01 | 40.671 | 21.628 | 0 | 0 | 52.506 | 29.119 | [5 empty] | 0 | 13.852 | 8 | 5.5903 | 5.2387 | 2.8962 | 2.6087 | 2.63 | 47.045
12/22/09 | 0:55 | 0 | 14.44 | 0 | 3 | 0 | 46.307 | 55.869 | 41.415 | 41.58 | 36.387 | 25.186 | 3.421 | 0 | 0 | 55.274 | 52.957 | 40.688 | 21.642 | 0 | 0 | 52.429 | 29.087 | [5 empty] | 0 | 4.727 | 9 | 5.6002 | 5.2481 | 2.8966 | 2.6087 | 2.6394 | 47.1299
12/22/09 | 0:56 | 0 | 14.472 | 0 | 3 | 0 | 43.657 | 46.75 | 41.446 | 41.635 | 31.843 | 25.24 | 3.506 | 0 | 0 | 55.281 | 52.987 | 40.719 | 21.65 | 0 | 0 | 52.459 | 29.168 | [5 empty] | 0 | 2.022 | 10 | 5.5755 | 5.2245 | 2.8956 | 2.6087 | 2.6158 | 46.9171
12/22/09 | 0:57 | 0 | 14.472 | 0 | 3 | 0 | 42.717 | 43.987 | 41.329 | 41.635 | 28.709 | 25.193 | 3.48 | 0 | 0 | 55.258 | 52.964 | 40.719 | 21.579 | 0 | 0 | 52.415 | 29.143 | [5 empty] | 0 | 1.082 | 11 | 5.583 | 5.2317 | 2.8959 | 2.6087 | 2.623 | 46.9824
12/22/09 | 0:58 | 0 | 14.447 | 0 | 3 | 0 | 42.341 | 43.023 | 41.095 | 41.705 | 28.829 | 25.24 | 3.455 | 1 | 0 | 55.258 | 52.964 | 40.743 | 21.409 | 0 | 0 | 52.483 | 29.143 | [5 empty] | 0 | 0.636 | 12 | 5.5903 | 5.2387 | 2.8962 | 2.6087 | 2.63 | 47.045
12/22/09 | 0:59 | 0 | 14.392 | 0 | 3 | 0 | 41.98 | 42.497 | 40.076 | 41.37 | 27.763 | 25.161 | 3.421 | 0 | 0 | 55.158 | 52.912 | 40.664 | 21.618 | 0 | 0 | 52.452 | 29.087 | [5 empty] | 0 | 0.61 | 13 | 5.6002 | 5.2481 | 2.8966 | 2.6087 | 2.6394 | 47.1299
12/22/09 | 1:00 | 0 | 14.367 | 0 | 3 | 0 | 41.58 | 42.028 | 38.595 | 40.217 | 26.824 | 25.137 | 3.447 | 0 | 0 | 55.09 | 52.98 | 40.595 | 21.642 | 0 | 0 | 52.476 | 29.111 | [5 empty] | 0 | 1.363 | 14 | 5.5926 | 5.2409 | 2.8963 | 2.6087 | 2.6322 | 47.065
12/22/09 | 1:01 | 0 | 14.425 | 0 | 3 | 0 | 40.554 | 41.705 | 37.593 | 38.698 | 26.542 | 25.095 | 3.506 | 0 | 0 | 55.022 | 52.866 | 40.523 | 21.498 | 0 | 0 | 52.452 | 29.087 | [5 empty] | 0 | 1.856 | 15 | 5.5755 | 5.2245 | 2.8956 | 2.6087 | 2.6158 | 46.9171
12/22/09 | 1:02 | 0 | 14.342 | 0 | 3 | 0 | 39.114 | 40.616 | 36.787 | 37.703 | 25.835 | 25.063 | 3.498 | 0 | 0 | 54.929 | 52.884 | 40.497 | 21.618 | 0 | 0 | 52.518 | 29.087 | [5 empty] | 0 | 1.411 | 16 | 5.5778 | 5.2268 | 2.8957 | 2.6087 | 2.6181 | 46.9373
12/22/09 | 1:03 | 0 | 14.414 | 0 | 3 | 0 | 37.959 | 39.205 | 36.22 | 36.902 | 23.785 | 25.014 | 3.473 | 0 | 0 | 54.833 | 52.793 | 40.332 | 21.618 | 0 | 0 | 52.448 | 29.062 | [5 empty] | 0 | 1.057 | 17 | 5.5851 | 5.2337 | 2.896 | 2.6087 | 2.625 | 47
12/22/09 | 1:04 | 0 | 14.419 | 0 | 3 | 0 | 42.874 | 38.153 | 35.777 | 36.39 | 39.186 | 25.019 | 3.555 | 0 | 0 | 54.861 | 52.845 | 40.337 | 21.552 | 0 | 0 | 52.522 | 29.116 | [5 empty] | 0 | 6.484 | 18 | 5.5612 | 5.211 | 2.895 | 2.6087 | 2.6023 | 46.7936
12/22/09 | 1:05 | 0 | 14.389 | 0 | 3 | 0 | 53.869 | 42.8 | 35.256 | 35.773 | 39.416 | 24.845 | 3.447 | 0 | 0 | 54.742 | 52.723 | 40.215 | 21.522 | 0 | 0 | 52.471 | 29.062 | [5 empty] | 0 | 18.096 | 19 | 5.5926 | 5.2409 | 2.8963 | 2.6087 | 2.6322 | 47.065
12/22/09 | 1:06 | 1 | 14.397 | 0 | 3 | 0 | 55.778 | 53.279 | 34.768 | 35.378 | 39.679 | 24.874 | 3.607 | 2 | 0 | 54.7 | 52.775 | 40.174 | 21.574 | 0 | 0 | 52.452 | 29.092 | [5 empty] | 14.397 | 20.4 | 20 | 5.546 | 5.1966 | 2.8944 | 2.6087 | 2.5879 | 46.6619
12/22/09 | 1:07 | 0 | 14.419 | 0 | 3 | 0 | 56.077 | 55.228 | 34.416 | 34.885 | 39.937 | 24.874 | 3.555 | 1 | 0 | 54.632 | 52.751 | 40.078 | 21.383 | 0 | 0 | 52.408 | 29.116 | [5 empty] | 0 | 21.192 | 21 | 5.5612 | 5.211 | 2.895 | 2.6087 | 2.6023 | 46.7936
12/22/09 | 1:08 | 0 | 14.367 | 0 | 3 | 1 | 55.956 | 55.589 | 34.175 | 34.457 | 40.473 | 24.798 | 3.55 | 2 | 0 | 54.513 | 52.723 | 40.026 | 21.473 | 0 | 0 | 52.357 | 29.038 | [5 empty] | 0 | 21.499 | 22 | 5.5626 | 5.2124 | 2.8951 | 2.6087 | 2.6037 | 46.8063
12/22/09 | 1:09 | 1 | 14.342 | 0 | 3 | 0 | 56.049 | 55.589 | 34.316 | 34.292 | 41.013 | 24.749 | 3.498 | 1 | 0 | 54.49 | 52.7 | 40.026 | 21.449 | 0 | 0 | 52.333 | 29.013 | [5 empty] | 14.342 | 21.757 | 0 | 5.5778 | 5.2268 | 2.8957 | 2.6087 | 2.6181 | 46.9373
12/22/09 | 1:10 | 0 | 14.414 | 0 | 3 | 0 | 56.072 | 55.659 | 34.88 | 34.481 | 41.53 | 24.749 | 3.576 | 2 | 0 | 54.513 | 52.7 | 39.98 | 21.424 | 0 | 0 | 52.242 | 29.038 | [5 empty] | 0 | 21.591 | 1 | 5.5551 | 5.2052 | 4.9015 | 4.6154 | 0.58978 | 10.6169
12/22/09 | 1:11 | 0 | 14.389 | 0 | 3 | 0 | 55.841 | 55.727 | 35.373 | 34.998 | 41.906 | 24.725 | 3.576 | 2 | 0 | 54.513 | 52.679 | 39.98 | 21.473 | 0 | 0 | 52.289 | 29.062 | [5 empty] | 0 | 20.843 | 2 | 5.5551 | 5.2052 | 4.9015 | 4.6154 | 0.58978 | 10.6169
12/22/09 | 1:12 | 0 | 14.445 | 0 | 3 | 0 | 55.778 | 55.594 | 36.084 | 35.615 | 42.523 | 24.729 | 3.63 | 1 | 0 | 54.541 | 52.684 | 40.009 | 21.478 | 0 | 0 | 52.27 | 29.043 | [5 empty] | 0 | 20.163 | 3 | 5.5393 | 5.1902 | 4.9009 | 4.6154 | 0.57483 | 10.3772
12/22/09 | 1:13 | 1 | 14.419 | 0 | 3 | 0 | 55.755 | 55.526 | 37.071 | 36.296 | 43.157 | 24.707 | 3.478 | 2 | 0 | 54.609 | 52.684 | 40.009 | 21.574 | 0 | 0 | 52.294 | 29.067 | [5 empty] | 14.419 | 19.459 | 4 | 5.5836 | 5.2323 | 4.9026 | 4.6154 | 0.6169 | 11.0485
12/22/09 | 1:14 | 0 | 14.414 | 0 | 3 | 0 | 55.522 | 55.498 | 38.052 | 37.253 | 43.645 | 24.653 | 3.55 | 1 | 0 | 54.558 | 52.656 | 40.026 | 21.593 | 0 | 0 | 52.266 | 29.038 | [5 empty] | 0 | 18.269 | 5 | 5.5626 | 5.2124 | 4.9018 | 4.6154 | 0.59698 | 10.7319
12/22/09 | 1:15 | 0 | 14.47 | 0 | 3 | 0 | 55.802 | 55.321 | 38.81 | 38.363 | 44.214 | 24.729 | 3.63 | 2 | 0 | 54.586 | 52.707 | 39.985 | 21.478 | 0 | 0 | 52.317 | 28.994 | [5 empty] | 0 | 17.439 | 6 | 5.5393 | 5.1902 | 4.9009 | 4.6154 | 0.57483 | 10.3772
12/22/09 | 1:16 | 1 | 14.414 | 0 | 3 | 0 | 56.186 | 55.475 | 39.322 | 39.04 | 44.72 | 24.725 | 3.599 | 1 | 0 | 54.581 | 52.679 | 40.073 | 21.424 | 0 | 0 | 52.289 | 29.038 | [5 empty] | 14.414 | 17.146 | 7 | 5.5484 | 5.1988 | 4.9012 | 4.6154 | 0.58341 | 10.515
12/22/09 | 1:17 | 0 | 14.389 | 0 | 3 | 0 | 56.679 | 55.774 | 39.581 | 39.44 | 45.455 | 24.749 | 3.55 | 2 | 0 | 54.628 | 52.747 | 40.121 | 21.593 | 0 | 0 | 52.333 | 29.062 | [5 empty] | 0 | 17.239 | 8 | 5.5626 | 5.2124 | 4.9018 | 4.6154 | 0.59698 | 10.7319
12/22/09 | 1:18 | 0 | 14.47 | 0 | 3 | 0 | 57.065 | 56.348 | 39.727 | 39.703 | 46.034 | 24.754 | 3.63 | 1 | 0 | 54.632 | 52.707 | 40.195 | 21.383 | 0 | 0 | 52.294 | 29.067 | [5 empty] | 0 | 17.362 | 9 | 5.5393 | 5.1902 | 4.9009 | 4.6154 | 0.57483 | 10.3772
12/22/09 | 1:19 | 0 | 14.445 | 1 | 3 | 0 | 57.288 | 56.752 | 39.796 | 39.82 | 46.239 | 24.828 | 3.607 | 1 | 0 | 54.632 | 52.684 | 40.243 | 21.527 | 0 | 0 | 52.361 | 29.043 | [5 empty] | 0 | 17.468 | 10 | 5.546 | 5.1966 | 4.9011 | 4.6154 | 0.5812 | 10.4795
12/22/09 | 1:20 | 1 | 14.44 | 0 | 4 | 0 | 57.352 | 56.903 | 39.98 | 39.815 | 46.417 | 24.725 | 3.65 | 2 | 0 | 54.604 | 52.656 | 40.286 | 21.498 | 0 | 0 | 52.333 | 29.038 | [5 empty] | 14.44 | 17.537 | 11 | 5.5335 | 5.1847 | 4.9006 | 4.6154 | 0.5693 | 10.2881
12/22/09 | 1:21 | 0 | 14.495 | 0 | 3 | 1 | 57.423 | 57.042 | 39.961 | 39.868 | 47.11 | 24.729 | 3.655 | 1 | 0 | 54.656 | 52.66 | 40.337 | 21.527 | 0 | 0 | 52.361 | 29.067 | [5 empty] | 0 | 17.555 | 12 | 5.5321 | 5.1833 | 4.9006 | 4.6154 | 0.56791 | 10.2658
12/22/09 | 1:22 | 0 | 14.445 | 0 | 3 | 0 | 57.557 | 57.11 | 40.009 | 39.937 | 47.385 | 24.803 | 3.681 | 1 | 0 | 54.656 | 52.707 | 40.279 | 21.419 | 0 | 0 | 52.261 | 29.03 | [5 empty] | 0 | 17.62 | 0 | 5.5245 | 5.1761 | 4.9002 | 4.6154 | 0.56071 | 10.1496
12/22/09 | 1:23 | 0 | 14.392 | 0 | 3 | 0 | 57.713 | 57.174 | 40.052 | 39.863 | 47.451 | 24.678 | 3.625 | 1 | 0 | 54.651 | 52.611 | 40.262 | 21.449 | 0 | 0 | 52.289 | 28.991 | [5 empty] | 0 | 17.85 | 1 | 5.5408 | 5.1916 | 4.5712 | 4.2857 | 0.90589 | 16.3494
12/22/09 | 1:24 | 1 | 14.414 | 0 | 3 | 0 | 57.713 | 57.375 | 40.004 | 39.887 | 47.978 | 24.703 | 3.573 | 2 | 0 | 54.651 | 52.634 | 40.31 | 21.449 | 0 | 0 | 52.268 | 28.991 | [5 empty] | 14.414 | 17.826 | 2 | 5.5559 | 5.206 | 4.5719 | 4.2857 | 0.92028 | 16.5639
12/22/09 | 1:25 | 0 | 14.44 | 0 | 3 | 0 | 57.713 | 57.375 | 40.1 | 39.959 | 48.093 | 24.629 | 3.573 | 1 | 0 | 54.674 | 52.588 | 40.358 | 21.473 | 0 | 0 | 52.217 | 28.913 | [5 empty] | 0 | 17.754 | 3 | 5.5559 | 5.206 | 4.5719 | 4.2857 | 0.92028 | 16.5639
12/22/09 | 1:26 | 0 | 14.384 | 0 | 3 | 0 | 57.685 | 57.37 | 40.116 | 40.047 | 48.158 | 24.698 | 3.467 | 1 | 0 | 54.602 | 52.583 | 40.305 | 21.517 | 0 | 0 | 52.193 | 28.937 | [5 empty] | 0 | 17.638 | 4 | 5.5868 | 5.2353 | 4.5731 | 4.2857 | 0.94962 | 16.9975
12/22/09 | 1:27 | 0 | 14.409 | 0 | 3 | 0 | 57.685 | 57.37 | 40.305 | 40.116 | 48.296 | 24.624 | 3.568 | 2 | 0 | 54.623 | 52.536 | 40.351 | 21.444 | 0 | 0 | 52.147 | 28.962 | [5 empty] | 0 | 17.569 | 5 | 5.5574 | 5.2074 | 4.5719 | 4.2857 | 0.92166 | 16.5844
12/22/09 | 1:28 | 1 | 14.44 | 0 | 3 | 0 | 57.735 | 57.398 | 40.451 | 40.241 | 48.3 | 24.653 | 3.573 | 1 | 0 | 54.698 | 52.564 | 40.404 | 21.522 | 0 | 0 | 52.221 | 28.991 | [5 empty] | 14.44 | 17.494 | 6 | 5.5559 | 5.206 | 4.5719 | 4.2857 | 0.92028 | 16.5639
12/22/09 | 1:29 | 0 | 14.44 | 0 | 3 | 0 | 57.847 | 57.375 | 40.451 | 40.334 | 48.3 | 24.678 | 3.55 | 1 | 0 | 54.674 | 52.564 | 40.404 | 21.473 | 0 | 0 | 52.175 | 28.991 | [5 empty] | 0 | 17.513 | 7 | 5.5626 | 5.2124 | 4.5721 | 4.2857 | 0.92665 | 16.6584
12/22/09 | 1:30 | 0 | 14.362 | 0 | 3 | 0 | 58.066 | 57.462 | 40.447 | 40.329 | 48.478 | 24.72 | 3.542 | 2 | 0 | 54.646 | 52.583 | 40.399 | 21.468 | 0 | 0 | 52.079 | 28.962 | [5 empty] | 0 | 17.737 | 8 | 5.565 | 5.2146 | 4.5722 | 4.2857 | 0.92886 | 16.6912
12/22/09 | 1:31 | 0 | 14.414 | 0 | 3 | 0 | 58.048 | 57.735 | 40.499 | 40.38 | 48.965 | 24.727 | 3.524 | 1 | 0 | 54.698 | 52.611 | 40.404 | 21.449 | 0 | 0 | 52.107 | 28.991 | [5 empty] | 0 | 17.668 | 9 | 5.5702 | 5.2196 | 4.5724 | 4.2857 | 0.93384 | 16.7649
12/22/09 | 1:32 | 1 | 14.414 | 0 | 3 | 0 | 58.071 | 57.735 | 40.427 | 40.38 | 49.126 | 24.749 | 3.599 | 1 | 0 | 54.698 | 52.588 | 40.427 | 21.498 | 0 | 0 | 52.107 | 29.013 | [5 empty] | 14.414 | 17.691 | 10 | 5.5484 | 5.1988 | 4.5715 | 4.2857 | 0.91308 | 16.4568
12/22/09 | 1:33 | 0 | 14.414 | 0 | 3 | 0 | 58.137 | 57.735 | 40.475 | 40.404 | 49.01 | 24.727 | 3.599 | 2 | 0 | 54.698 | 52.588 | 40.427 | 21.498 | 0 | 0 | 52.107 | 28.991 | [5 empty] | 0 | 17.733 | 11 | 5.5484 | 5.1988 | 4.5715 | 4.2857 | 0.91308 | 16.4568
12/22/09 | 1:34 | 0 | 14.44 | 0 | 3 | 0 | 58.16 | 57.802 | 40.499 | 40.358 | 49.148 | 24.749 | 3.599 | 1 | 0 | 54.744 | 52.52 | 40.451 | 21.402 | 0 | 0 | 52.107 | 28.991 | [5 empty] | 0 | 17.802 | 12 | 5.5484 | 5.1988 | 4.5715 | 4.2857 | 0.91308 | 16.4568
12/22/09 | 1:35 | 0 | 14.44 | 0 | 3 | 1 | 58.137 | 57.802 | 40.569 | 40.334 | 48.69 | 24.749 | 3.599 | 1 | 0 | 54.744 | 52.52 | 40.427 | 21.498 | 0 | 0 | 52.06 | 28.991 | [5 empty] | 0 | 17.803 | 13 | 5.5484 | 5.1988 | 4.5715 | 4.2857 | 0.91308 | 16.4568
12/22/09 | 1:36 | 1 | 14.44 | 0 | 3 | 0 | 58.071 | 57.756 | 40.569 | 40.31 | 49.01 | 24.727 | 3.676 | 2 | 0 | 54.721 | 52.52 | 40.475 | 21.547 | 0 | 0 | 52.06 | 28.991 | [5 empty] | 14.44 | 17.761 | 0 | 5.5259 | 5.1775 | 4.5706 | 4.2857 | 0.89177 | 16.1378
12/22/09 | 1:37 | 0 | 14.435 | 0 | 4 | 0 | 58.021 | 57.708 | 40.516 | 40.258 | 48.8 | 24.698 | 3.645 | 1 | 0 | 54.716 | 52.492 | 40.423 | 21.468 | 0 | 0 | 52.056 | 28.937 | [5 empty] | 0 | 17.763 | 1 | 5.535 | 5.1861 | 4.2853 | 4 | 1.1861 | 21.4285
12/22/09 | 1:38 | 0 | 14.44 | 0 | 3 | 0 | 57.913 | 57.69 | 40.616 | 40.334 | 49.126 | 24.749 | 3.498 | 1 | 0 | 54.744 | 52.497 | 40.451 | 21.427 | 0 | 0 | 52.107 | 28.967 | [5 empty] | 0 | 17.579 | 2 | 5.5778 | 5.2268 | 4.287 | 4 | 1.2268 | 21.9936
12/22/09 | 1:39 | 0 | 14.414 | 0 | 3 | 0 | 57.936 | 57.601 | 40.569 | 40.404 | 49.056 | 24.703 | 3.524 | 1 | 0 | 54.698 | 52.52 | 40.451 | 21.353 | 0 | 0 | 52.084 | 28.942 | [5 empty] | 0 | 17.532 | 3 | 5.5702 | 5.2196 | 4.2867 | 4 | 1.2196 | 21.8943
12/22/09 | 1:40 | 1 | 14.414 | 0 | 3 | 0 | 58.071 | 57.621 | 40.545 | 40.404 | 49.171 | 24.727 | 3.573 | 2 | 0 | 54.721 | 52.52 | 40.427 | 21.547 | 0 | 0 | 52.06 | 28.942 | [5 empty] | 14.414 | 17.667 | 4 | 5.5559 | 5.206 | 4.2861 | 4 | 1.206 | 21.7064
12/22/09 | 1:41 | 0 | 14.44 | 0 | 3 | 0 | 58.137 | 57.713 | 40.686 | 40.427 | 48.828 | 24.727 | 3.625 | 1 | 0 | 54.768 | 52.52 | 40.475 | 21.402 | 0 | 0 | 52.084 | 28.967 | [5 empty] | 0 | 17.71 | 5 | 5.5408 | 5.1916 | 4.2855 | 4 | 1.1916 | 21.5059
12/22/09 | 1:42 | 0 | 14.472 | 0 | 3 | 0 | 58.123 | 57.786 | 40.693 | 40.482 | 48.811 | 24.781 | 3.684 | 1 | 0 | 54.751 | 52.504 | 40.494 | 21.446 | 0 | 0 | 52.058 | 28.986 | [5 empty] | 0 | 17.641 | 6 | 5.5236 | 5.1753 | 4.2848 | 4 | 1.1753 | 21.2772
12/22/09 | 1:43 | 1 | 14.497 | 0 | 3 | 0 | 58.169 | 57.834 | 40.789 | 40.554 | 49.18 | 24.83 | 3.684 | 2 | 0 | 54.754 | 52.529 | 40.461 | 21.409 | 0 | 0 | 52.093 | 28.998 | [5 empty] | 14.497 | 17.615 | 7 | 5.5236 | 5.1753 | 4.2848 | 4 | 1.1753 | 21.2772
12/22/09 | 1:44 | 0 | 14.523 | 0 | 3 | 0 | 58.192 | 57.856 | 40.813 | 40.578 | 49.089 | 24.83 | 3.733 | 1 | 0 | 54.777 | 52.506 | 40.506 | 21.603 | 0 | 0 | 52.07 | 29.047 | [5 empty] | 0 | 17.614 | 8 | 5.5094 | 5.1617 | 4.2843 | 4 | 1.1617 | 21.0861
12/22/09 | 1:45 | 0 | 14.497 | 0 | 3 | 0 | 58.192 | 57.879 | 40.836 | 40.602 | 49.18 | 24.83 | 3.71 | 1 | 0 | 54.754 | 52.529 | 40.485 | 21.579 | 0 | 0 | 52.093 | 29.047 | [5 empty] | 0 | 17.59 | 9 | 5.516 | 5.1681 | 4.2845 | 4 | 1.1681 | 21.1759
12/22/09 | 1:46 | 0 | 14.505 | 0 | 3 | 0 | 58.199 | 57.84 | 40.868 | 40.609 | 49.211 | 24.84 | 3.666 | 2 | 0 | 54.807 | 52.513 | 40.609 | 21.537 | 0 | 0 | 52.077 | 29.055 | [5 empty] | 0 | 17.59 | 10 | 5.5289 | 5.1803 | 4.285 | 4 | 1.1803 | 21.3471
12/22/09 | 1:47 | 1 | 14.497 | 1 | 3 | 0 | 58.192 | 57.834 | 40.884 | 40.578 | 49.18 | 24.808 | 3.632 | 1 | 0 | 54.754 | 52.483 | 40.53 | 21.483 | 0 | 0 | 52.025 | 29.023 | [5 empty] | 14.497 | 17.614 | 11 | 5.5388 | 5.1897 | 4.2854 | 4 | 1.1897 | 21.4789
12/22/09 | 1:48 | 0 | 14.555 | 0 | 3 | 0 | 58.244 | 57.886 | 40.844 | 40.657 | 49.234 | 24.862 | 3.64 | 1 | 0 | 54.807 | 52.49 | 40.585 | 21.537 | 0 | 0 | 52.077 | 29.055 | [5 empty] | 0 | 17.587 | 12 | 5.5364 | 5.1874 | 4.2853 | 4 | 1.1874 | 21.4479
12/22/09 | 1:49 | 0 | 14.555 | 0 | 3 | 0 | 58.222 | 57.886 | 40.796 | 40.679 | 49.439 | 24.862 | 3.565 | 1 | 0 | 54.784 | 52.49 | 40.561 | 21.537 | 0 | 0 | 52.1 | 29.03 | [5 empty] | 0 | 17.543 | 13 | 5.5583 | 5.2082 | 4.2862 | 4 | 1.2082 | 21.7371
12/22/09 | 1:50 | 0 | 14.497 | 0 | 4 | 1 | 58.215 | 57.856 | 40.93 | 40.719 | 49.019 | 24.808 | 3.581 | 2 | 0 | 54.73 | 52.483 | 40.53 | 21.628 | 0 | 0 | 52.07 | 28.998 | [5 empty] | 0 | 17.496 | 14 | 5.5536 | 5.2038 | 4.286 | 4 | 1.2038 | 21.6756
12/22/09 | 1:51 | 1 | 14.53 | 0 | 3 | 0 | 58.244 | 57.909 | 40.868 | 40.75 | 49.166 | 24.862 | 3.666 | 1 | 0 | 54.737 | 52.466 | 40.561 | 21.611 | 0 | 0 | 52.123 | 29.055 | [5 empty] | 14.53 | 17.494 | 0 | 5.5289 | 5.1803 | 4.285 | 4 | 1.1803 | 21.3471
12/22/09 | 1:52 | 0 | 14.505 | 0 | 3 | 0 | 58.356 | 57.909 | 40.937 | 40.726 | 49.234 | 24.84 | 3.666 | 1 | 0 | 54.761 | 52.466 | 40.585 | 21.49 | 0 | 0 | 52.123 | 29.055 | [5 empty] | 0 | 17.63 | 1 | 5.5289 | 5.1803 | 4.5708 | 4.2857 | 0.89454 | 16.1794
12/22/09 | 1:53 | 0 | 14.53 | 0 | 3 | 0 | 58.447 | 57.975 | 40.961 | 40.796 | 49.187 | 24.862 | 3.666 | 2 | 0 | 54.761 | 52.466 | 40.609 | 21.586 | 0 | 0 | 52.077 | 29.079 | [5 empty] | 0 | 17.651 | 2 | 5.5289 | 5.1803 | 4.5708 | 4.2857 | 0.89454 | 16.1794
12/22/09 | 1:54 | 0 | 14.505 | 0 | 3 | 0 | 58.625 | 58.087 | 40.937 | 40.844 | 49.738 | 24.862 | 3.54 | 1 | 0 | 54.737 | 52.445 | 40.561 | 21.586 | 0 | 0 | 52.123 | 29.055 | [5 empty] | 0 | 17.781 | 3 | 5.5656 | 5.2151 | 4.5722 | 4.2857 | 0.92941 | 16.6994
12/22/09 | 1:55 | 1 | 14.505 | 0 | 3 | 0 | 59.075 | 58.313 | 40.961 | 40.868 | 50.289 | 24.911 | 3.692 | 1 | 0 | 54.737 | 52.466 | 40.537 | 21.611 | 0 | 0 | 52.077 | 29.055 | [5 empty] | 14.505 | 18.207 | 4 | 5.5213 | 5.1731 | 4.5704 | 4.2857 | 0.88734 | 16.0712
12/22/09 | 1:56 | 0 | 14.53 | 0 | 3 | 0 | 59.141 | 58.694 | 41.009 | 40.937 | 50.06 | 24.862 | 3.692 | 1 | 0 | 54.761 | 52.422 | 40.609 | 21.586 | 0 | 0 | 52.032 | 29.079 | [5 empty] | 0 | 18.204 | 5 | 5.5213 | 5.1731 | 4.5704 | 4.2857 | 0.88734 | 16.0712
12/22/09 | 1:57 | 0 | 14.53 | 0 | 3 | 0 | 59.164 | 58.783 | 40.985 | 40.985 | 49.829 | 24.886 | 3.64 | 2 | 0 | 54.737 | 52.399 | 40.609 | 21.49 | 0 | 0 | 52.009 | 29.055 | [5 empty] | 0 | 18.179 | 6 | 5.5364 | 5.1874 | 4.5711 | 4.2857 | 0.90173 | 16.2873
12/22/09 | 1:58 | 0 | 14.53 | 0 | 3 | 0 | 59.164 | 58.76 | 41.009 | 41.078 | 49.899 | 24.862 | 3.64 | 1 | 0 | 54.761 | 52.422 | 40.585 | 21.562 | 0 | 0 | 52.077 | 29.055 | [5 empty] | 0 | 18.086 | 7 | 5.5364 | 5.1874 | 4.5711 | 4.2857 | 0.90173 | 16.2873
12/22/09 | 1:59 | 1 | 14.53 | 0 | 3 | 0 | 59.164 | 58.806 | 41.126 | 41.057 | 50.037 | 24.84 | 3.717 | 1 | 0 | 54.761 | 52.399 | 40.633 | 21.466 | 0 | 0 | 52.077 | 29.055 | [5 empty] | 14.53 | 18.107 | 8 | 5.514 | 5.1661 | 4.5702 | 4.2857 | 0.88042 | 15.967
12/22/09 | 2:00 | 0 | 14.538 | 0 | 3 | 0 | 59.239 | 58.79 | 41.157 | 41.157 | 49.953 | 24.894 | 3.699 | 1 | 0 | 54.791 | 52.452 | 40.664 | 21.547 | 0 | 0 | 52.086 | 29.111 | [5 empty] | 0 | 18.082 | 9 | 5.5193 | 5.1711 | 4.5704 | 4.2857 | 0.8854 | 16.0421
12/22/09 | 2:01 | 0 | 14.53 | 0 | 3 | 0 | 59.21 | 58.806 | 41.219 | 41.174 | 49.946 | 24.886 | 3.666 | 2 | 0 | 54.784 | 52.375 | 40.633 | 21.562 | 0 | 0 | 52.009 | 28.984 | [5 empty] | 0 | 18.036 | 10 | 5.5289 | 5.1803 | 4.5708 | 4.2857 | 0.89454 | 16.1794
12/22/09 | 2:02 | 0 | 14.53 | 0 | 3 | 0 | 59.21 | 58.806 | 41.198 | 41.219 | 50.083 | 24.84 | 3.614 | 1 | 0 | 54.761 | 52.375 | 40.667 | 21.623 | 0 | 0 | 51.995 | 29.043 | [5 empty] | 0 | 17.991 | 11 | 5.544 | 5.1946 | 4.5714 | 4.2857 | 0.90893 | 16.3948
12/22/09 | 2:03 | 1 | 14.52 | 0 | 3 | 0 | 59.333 | 58.883 | 41.234 | 41.351 | 50.209 | 24.901 | 3.681 | 1 | 0 | 54.772 | 52.364 | 40.669 | 21.527 | 0 | 0 | 51.997 | 29.07 | [5 empty] | 14.52 | 17.982 | 12 | 5.5245 | 5.1761 | 4.5706 | 4.2857 | 0.89038 | 16.117
12/22/09 | 2:04 | 0 | 14.52 | 0 | 3 | 1 | 59.445 | 58.995 | 41.303 | 41.444 | 50.3 | 24.901 | 3.681 | 2 | 0 | 54.749 | 52.364 | 40.669 | 21.601 | 0 | 0 | 52.021 | 29.07 | [5 empty] | 0 | 18.001 | 13 | 5.5245 | 5.1761 | 4.5706 | 4.2857 | 0.89038 | 16.117
12/22/09 | 2:05 | 0 | 14.52 | 0 | 3 | 0 | 51.654 | 59.086 | 41.375 | 41.468 | 40.152 | 24.877 | 3.632 | 1 | 0 | 54.772 | 52.319 | 40.717 | 21.527 | 0 | 0 | 51.997 | 29.092 | [5 empty] | 0 | 10.186 | 0 | 5.5388 | 5.1897 | 4.5712 | 4.2857 | 0.90395 | 16.3204
12/22/09 | 2:06 | 0 | 14.512 | 0 | 3 | 0 | 45.11 | 52.38 | 41.32 | 41.506 | 34.364 | 24.894 | 3.573 | 0 | 0 | 54.742 | 52.312 | 40.638 | 21.569 | 0 | 0 | 51.967 | 29.084 | [5 empty] | 0 | 3.604 | 1 | 5.5559 | 5.206 | 3.0134 | 2.7273 | 2.4787 | 44.6139
12/22/09 | 2:07 | 0 | 14.52 | 0 | 3 | 0 | 43.207 | 45.485 | 41.351 | 41.537 | 31.382 | 24.901 | 3.632 | 0 | 0 | 54.772 | 52.319 | 40.693 | 21.552 | 0 | 0 | 51.93 | 29.116 | [5 empty] | 0 | 1.67 | 2 | 5.5388 | 5.1897 | 3.0127 | 2.7273 | 2.4624 | 44.4574
12/22/09 | 2:08 | 0 | 14.52 | 0 | 3 | 0 | 42.456 | 43.465 | 41.257 | 41.585 | 29.43 | 24.877 | 3.655 | 0 | 0 | 54.749 | 52.296 | 40.693 | 21.432 | 0 | 0 | 51.883 | 29.092 | [5 empty] | 0 | 0.871 | 3 | 5.5321 | 5.1833 | 3.0124 | 2.7273 | 2.456 | 44.3961
12/22/09 | 2:09 | 0 | 14.52 | 0 | 3 | 0 | 42.126 | 42.69 | 40.762 | 41.516 | 27.937 | 24.852 | 3.581 | 0 | 0 | 54.726 | 52.273 | 40.669 | 21.383 | 0 | 0 | 51.953 | 29.07 | [5 empty] | 0 | 0.61 | 4 | 5.5536 | 5.2038 | 3.0133 | 2.7273 | 2.4765 | 44.5927
12/22/09 | 2:10 | 0 | 14.495 | 0 | 3 | 0 | 41.82 | 42.315 | 39.54 | 41.092 | 26.684 | 24.828 | 3.607 | 1 | 0 | 54.635 | 52.273 | 40.621 | 21.383 | 0 | 0 | 51.974 | 29.02 | [5 empty] | 0 | 0.728 | 5 | 5.546 | 5.1966 | 3.013 | 2.7273 | 2.4693 | 44.5238
12/22/09 | 2:11 | 0 | 14.495 | 0 | 3 | 0 | 41.375 | 41.937 | 38.389 | 39.846 | 25.117 | 24.828 | 3.655 | 0 | 0 | 54.588 | 52.249 | 40.597 | 21.552 | 0 | 0 | 51.953 | 29.045 | [5 empty] | 0 | 1.529 | 6 | 5.5321 | 5.1833 | 3.0124 | 2.7273 | 2.456 | 44.3961
12/22/09 | 2:12 | 0 | 14.495 | 0 | 3 | 0 | 40.246 | 41.444 | 37.543 | 38.531 | 23.599 | 24.732 | 3.681 | 0 | 0 | 54.52 | 52.226 | 40.576 | 21.432 | 0 | 0 | 51.93 | 29.045 | [5 empty] | 0 | 1.715 | 7 | 5.5245 | 5.1761 | 3.0121 | 2.7273 | 2.4488 | 44.3267
12/22/09 | 2:13 | 0 | 14.52 | 0 | 3 | 0 | 38.954 | 40.387 | 36.933 | 37.636 | 22.66 | 24.756 | 3.733 | 0 | 0 | 54.45 | 52.226 | 40.504 | 21.407 | 0 | 0 | 51.953 | 29.045 | [5 empty] | 0 | 1.318 | 8 | 5.5094 | 5.1617 | 3.0115 | 2.7273 | 2.4344 | 44.1873
12/22/09 | 2:14 | 0 | 14.52 | 0 | 3 | 0 | 37.966 | 39.095 | 36.368 | 36.978 | 22.829 | 24.661 | 3.707 | 0 | 0 | 54.406 | 52.182 | 40.411 | 21.481 | 0 | 0 | 51.93 | 29.07 | [5 empty] | 0 | 0.988 | 9 | 5.5169 | 5.1689 | 3.0118 | 2.7273 | 2.4416 | 44.2571
12/22/09 | 2:15 | 0 | 14.52 | 0 | 3 | 0 | 48.718 | 38.083 | 35.993 | 36.438 | 39.141 | 24.636 | 3.681 | 0 | 0 | 54.359 | 52.182 | 40.363 | 21.336 | 0 | 0 | 51.883 | 29.045 | [5 empty] | 0 | 12.28 | 10 | 5.5245 | 5.1761 | 3.0121 | 2.7273 | 2.4488 | 44.3267
12/22/09 | 2:16 | 1 | 14.52 | 0 | 3 | 0 | 54.611 | 47.112 | 35.545 | 36.038 | 39.495 | 24.538 | 3.759 | 1 | 0 | 54.268 | 52.135 | 40.246 | 21.336 | 0 | 0 | 51.883 | 29.02 | [5 empty] | 14.52 | 18.573 | 11 | 5.5018 | 5.1545 | 3.0112 | 2.7273 | 2.4272 | 44.1173
12/22/09 | 2:17 | 0 | 14.52 | 0 | 3 | 0 | 55.895 | 54.04 | 35.077 | 35.639 | 39.657 | 24.538 | 3.632 | 1 | 0 | 54.222 | 52.135 | 40.176 | 21.505 | 0 | 0 | 51.792 | 29.045 | [5 empty] | 0 | 20.256 | 12 | 5.5388 | 5.1897 | 3.0127 | 2.7273 | 2.4624 | 44.4574
12/22/09 | 2:18 | 0 | 14.495 | 0 | 2 | 0 | 55.918 | 55.277 | 34.675 | 35.098 | 39.916 | 24.443 | 3.607 | 2 | 0 | 54.131 | 52.091 | 40.152 | 21.481 | 0 | 0 | 51.792 | 29.02 | [5 empty] | 0 | 20.82 | 13 | 5.546 | 5.1966 | 3.013 | 2.7273 | 2.4693 | 44.5238
12/22/09 | 2:19 | 1 | 14.52 | 0 | 3 | 0 | 55.895 | 55.461 | 34.581 | 34.723 | 40.387 | 24.443 | 3.581 | 1 | 0 | 54.084 | 52.091 | 40.105 | 21.407 | 0 | 0 | 51.792 | 29.045 | [5 empty] | 14.52 | 21.172 | 14 | 5.5536 | 5.2038 | 3.0133 | 2.7273 | 2.4765 | 44.5927
12/22/09 | 2:20 | 0 | 14.52 | 0 | 3 | 0 | 56.012 | 55.529 | 34.816 | 34.557 | 41.069 | 24.396 | 3.581 | 2 | 0 | 54.061 | 52.067 | 40.128 | 21.383 | 0 | 0 | 51.815 | 29.02 | [5 empty] | 0 | 21.455 | 15 | 5.5536 | 5.2038 | 3.0133 | 2.7273 | 2.4765 | 44.5927
12/22/09 | 2:21 | 0 | 14.553 | 1 | 3 | 0 | 56.019 | 55.673 | 35.366 | 34.895 | 41.499 | 24.428 | 3.689 | 1 | 0 | 54.091 | 52.098 | 40.112 | 21.488 | 0 | 0 | 51.822 | 29.028 | [5 empty] | 0 | 21.124 | 16 | 5.5222 | 5.1739 | 3.012 | 2.7273 | 2.4466 | 44.3053
12/22/09 | 2:22 | 0 | 14.495 | 0 | 3 | 0 | 55.851 | 55.69 | 35.921 | 35.452 | 42.009 | 24.372 | 3.607 | 2 | 0 | 54.084 | 52.044 | 40.126 | 21.552 | 0 | 0 | 51.811 | 28.971 | [5 empty] | 0 | 20.399 | 17 | 5.546 | 5.1966 | 3.013 | 2.7273 | 2.4693 | 44.5238
12/22/09 | 2:23 | 1 | 14.43 | 0 | 3 | 0 | 55.783 | 55.531 | 36.701 | 36.091 | 42.599 | 24.376 | 3.537 | 1 | 0 | 54.063 | 52 | 40.061 | 21.461 | 0 | 0 | 51.748 | 28.954 | [5 empty] | 14.43 | 19.692 | 18 | 5.5664 | 5.216 | 3.0138 | 2.7273 | 2.4887 | 44.7089
12/22/09 | 2:24 | 0 | 14.452 | 0 | 3 | 0 | 55.783 | 55.487 | 37.758 | 36.914 | 43.35 | 24.352 | 3.488 | 2 | 0 | 54.042 | 52.046 | 40.014 | 21.436 | 0 | 0 | 51.703 | 28.93 | [5 empty] | 0 | 18.869 | 19 | 5.5807 | 5.2295 | 3.0144 | 2.7273 | 2.5022 | 44.8376
12/22/09 | 2:25 | 0 | 14.452 | 0 | 3 | 0 | 55.967 | 55.554 | 38.815 | 38.04 | 43.704 | 24.352 | 3.462 | 1 | 0 | 54.063 | 52 | 40.061 | 21.51 | 0 | 0 | 51.703 | 28.93 | [5 empty] | 0 | 17.927 | 20 | 5.5883 | 5.2367 | 3.0147 | 2.7273 | 2.5094 | 44.9056
12/22/09 | 2:26 | 0 | 14.452 | 0 | 3 | 1 | 56.645 | 55.645 | 39.473 | 39.074 | 44.503 | 24.327 | 3.537 | 1 | 0 | 54.086 | 52.07 | 40.061 | 21.414 | 0 | 0 | 51.68 | 28.905 | [5 empty] | 0 | 17.571 | 21 | 5.5664 | 5.216 | 3.0138 | 2.7273 | 2.4887 | 44.7089
12/22/09 | 2:27 | 1 | 14.452 | 0 | 3 | 0 | 57.45 | 56.241 | 40.014 | 39.779 | 45.121 | 24.376 | 3.563 | 2 | 0 | 54.11 | 52.023 | 40.133 | 21.365 | 0 | 0 | 51.68 | 28.93 | [5 empty] | 14.452 | 17.671 | 0 | 5.5589 | 5.2088 | 3.0135 | 2.7273 | 2.4815 | 44.6403
12/22/09 | 2:28 | 0 | 14.452 | 0 | 2 | 0 | 58.057 | 57.026 | 40.25 | 40.133 | 45.696 | 24.401 | 3.64 | 1 | 0 | 54.086 | 52 | 40.203 | 21.292 | 0 | 0 | 51.703 | 28.905 | [5 empty] | 0 | 17.924 | 1 | 5.5364 | 5.1874 | 4.2853 | 4 | 1.1874 | 21.4479
12/22/09 | 2:29 | 0 | 14.452 | 0 | 3 | 0 | 58.37 | 57.631 | 40.344 | 40.32 | 46.475 | 24.401 | 3.614 | 1 | 0 | 54.133 | 52.046 | 40.272 | 21.341 | 0 | 0 | 51.68 | 28.93 | [5 empty] | 0 | 18.05 | 2 | 5.544 | 5.1946 | 4.2857 | 4 | 1.1946 | 21.5484
12/22/09 | 2:30 | 0 | 14.477 | 0 | 3 | 0 | 58.616 | 57.943 | 40.392 | 40.392 | 47.185 | 24.401 | 3.64 | 2 | 0 | 54.156 | 52 | 40.32 | 21.365 | 0 | 0 | 51.703 | 28.954 | [5 empty] | 0 | 18.224 | 3 | 5.5364 | 5.1874 | 4.2853 | 4 | 1.1874 | 21.4479
12/22/09 | 2:31 | 1 | 14.477 | 0 | 3 | 0 | 58.819 | 58.19 | 40.485 | 40.437 | 47.208 | 24.425 | 3.589 | 1 | 0 | 54.18 | 52 | 40.368 | 21.39 | 0 | 0 | 51.703 | 28.976 | [5 empty] | 14.477 | 18.382 | 4 | 5.5513 | 5.2016 | 4.2859 | 4 | 1.2016 | 21.6448
12/22/09 | 2:32 | 0 | 14.452 | 0 | 3 | 0 | 58.84 | 58.438 | 40.461 | 40.509 | 47.85 | 24.472 | 3.589 | 1 | 0 | 54.156 | 52 | 40.368 | 21.51 | 0 | 0 | 51.703 | 28.93 | [5 empty] | 0 | 18.331 | 5 | 5.5513 | 5.2016 | 4.2859 | 4 | 1.2016 | 21.6448
12/22/09 | 2:33 | 0 | 14.482 | 0 | 3 | 0 | 58.936 | 58.532 | 40.607 | 40.561 | 48.2 | 24.477 | 3.545 | 2 | 0 | 54.229 | 52.074 | 40.42 | 21.444 | 0 | 0 | 51.752 | 29.03 | [5 empty] | 0 | 18.375 | 6 | 5.5641 | 5.2137 | 4.2865 | 4 | 1.2137 | 21.8139
12/22/09 | 2:34 | 1 | 14.452 | 0 | 3 | 0 | 58.863 | 58.505 | 40.719 | 40.578 | 48.172 | 24.497 | 3.537 | 1 | 0 | 54.247 | 52.023 | 40.437 | 21.436 | 0 | 0 | 51.724 | 28.976 | [5 empty] | 14.452 | 18.285 | 7 | 5.5664 | 5.216 | 4.2866 | 4 | 1.216 | 21.8445
12/22/09 | 2:35 | 0 | 14.482 | 0 | 3 | 0 | 58.936 | 58.509 | 40.937 | 40.748 | 48.657 | 24.526 | 3.619 | 1 | 0 | 54.322 | 52.028 | 40.49 | 21.444 | 0 | 0 | 51.708 | 29.055 | [5 empty] | 0 | 18.188 | 8 | 5.5425 | 5.1933 | 4.2856 | 4 | 1.1933 | 21.5291
12/22/09 | 2:36 | 0 | 14.507 | 0 | 3 | 0 | 59.205 | 58.555 | 41.195 | 40.913 | 48.886 | 24.575 | 3.619 | 2 | 0 | 54.345 | 52.004 | 40.514 | 21.37 | 0 | 0 | 51.708 | 29.055 | [5 empty] | 0 | 18.292 | 9 | 5.5425 | 5.1933 | 4.2856 | 4 | 1.1933 | 21.5291
12/22/09 | 2:37 | 0 | 14.482 | 0 | 3 | 0 | 59.34 | 58.778 | 41.382 | 41.1 | 49.255 | 24.6 | 3.594 | 1 | 0 | 54.366 | 52.004 | 40.583 | 21.564 | 0 | 0 | 51.661 | 29.079 | [5 empty] | 0 | 18.24 | 10 | 5.5498 | 5.2002 | 4.2859 | 4 | 1.2002 | 21.6256
12/22/09 | 2:38 | 1 | 14.507 | 0 | 3 | 0 | 59.294 | 58.936 | 41.501 | 41.195 | 49.232 | 24.551 | 3.671 | 1 | 0 | 54.39 | 51.983 | 40.583 | 21.515 | 0 | 0 | 51.638 | 29.079 | [5 empty] | 14.507 | 18.099 | 11 | 5.5274 | 5.1789 | 4.285 | 4 | 1.1789 | 21.3277
12/22/09 | 2:39 | 0 | 14.482 | 0 | 3 | 0 | 59.363 | 58.959 | 41.595 | 41.336 | 49.575 | 24.575 | 3.671 | 1 | 0 | 54.366 | 52.004 | 40.583 | 21.539 | 0 | 0 | 51.685 | 29.006 | [5 empty] | 0 | 18.027 | 12 | 5.5274 | 5.1789 | 4.285 | 4 | 1.1789 | 21.3277
12/22/09 | 2:40 | 0 | 14.507 | 0 | 3 | 0 | 59.452 | 59.002 | 41.619 | 41.36 | 49.873 | 24.575 | 3.72 | 2 | 0 | 54.413 | 51.983 | 40.607 | 21.37 | 0 | 0 | 51.661 | 29.03 | [5 empty] | 0 | 18.092 | 13 | 5.5131 | 5.1653 | 4.2844 | 4 | 1.1653 | 21.1369
12/22/09 | 2:41 | 0 | 14.507 | 0 | 3 | 1 | 56.086 | 59.093 | 41.619 | 41.382 | 41.43 | 24.646 | 3.671 | 1 | 0 | 54.436 | 51.96 | 40.655 | 21.466 | 0 | 0 | 51.661 | 29.006 | [5 empty] | 0 | 14.704 | 14 | 5.5274 | 5.1789 | 4.285 | 4 | 1.1789 | 21.3277
12/22/09 | 2:42 | 0 | 14.452 | 0 | 3 | 0 | 46.361 | 56.284 | 41.494 | 41.377 | 34.797 | 24.69 | 3.64 | 0 | 0 | 54.385 | 51.955 | 40.602 | 21.39 | 0 | 0 | 51.566 | 28.93 | [5 empty] | 0 | 4.984 | 0 | 5.5364 | 5.1874 | 4.2853 | 4 | 1.1874 | 21.4479
12/22/09 | 2:43 | 0 | 14.495 | 0 | 3 | 0 | 43.463 | 46.767 | 41.631 | 41.303 | 31.789 | 24.707 | 3.681 | 1 | 0 | 54.45 | 51.951 | 40.621 | 21.383 | 0 | 0 | 51.584 | 28.971 | [5 empty] | 0 | 2.16 | 1 | 5.5245 | 5.1761 | 3.142 | 2.8571 | 2.319 | 41.9759
12/22/09 | 2:44 | 0 | 14.465 | 0 | 3 | 0 | 42.355 | 43.716 | 41.485 | 41.25 | 29.447 | 24.727 | 3.676 | 0 | 0 | 54.422 | 51.923 | 40.638 | 21.451 | 0 | 0 | 51.556 | 28.991 | [5 empty] | 0 | 1.105 | 2 | 5.5259 | 5.1775 | 3.1421 | 2.8571 | 2.3203 | 41.9899
12/22/09 | 2:45 | 0 | 14.472 | 0 | 3 | 0 | 41.889 | 42.688 | 41.114 | 41.207 | 28.273 | 24.781 | 3.632 | 0 | 0 | 54.357 | 51.974 | 40.573 | 21.287 | 0 | 0 | 51.538 | 28.996 | [5 empty] | 0 | 0.682 | 3 | 5.5388 | 5.1897 | 3.1426 | 2.8571 | 2.3325 | 42.1127
12/22/09 | 2:46 | 0 | 14.495 | 0 | 3 | 0 | 41.537 | 42.102 | 40.126 | 40.808 | 26.564 | 24.781 | 3.632 | 0 | 0 | 54.357 | 51.927 | 40.573 | 21.383 | 0 | 0 | 51.538 | 29.02 | [5 empty] | 0 | 0.729 | 4 | 5.5388 | 5.1897 | 3.1426 | 2.8571 | 2.3325 | 42.1127
12/22/09 | 2:47 | 0 | 14.465 | 0 | 3 | 0 | 41.037 | 41.65 | 38.595 | 39.535 | 25.521 | 24.703 | 3.627 | 0 | 0 | 54.285 | 51.876 | 40.545 | 21.402 | 0 | 0 | 51.533 | 28.967 | [5 empty] | 0 | 1.502 | 5 | 5.5402 | 5.191 | 3.1426 | 2.8571 | 2.3339 | 42.1266
12/22/09 | 2:48 | 0 | 14.442 | 0 | 3 | 0 | 39.887 | 41.133 | 37.418 | 38.124 | 24.413 | 24.678 | 3.702 | 0 | 0 | 54.215 | 51.876 | 40.475 | 21.473 | 0 | 0 | 51.533 | 28.942 | [5 empty] | 0 | 1.763 | 6 | 5.5184 | 5.1703 | 3.1418 | 2.8571 | 2.3131 | 41.9171
12/22/09 | 2:49 | 0 | 14.49 | 0 | 3 | 0 | 38.478 | 39.98 | 36.526 | 37.019 | 24.219 | 24.727 | 3.65 | 0 | 0 | 54.147 | 51.829 | 40.356 | 21.353 | 0 | 0 | 51.577 | 28.942 | [5 empty] | 0 | 1.459 | 7 | 5.5335 | 5.1847 | 3.1424 | 2.8571 | 2.3275 | 42.0625
12/22/09 | 2:50 | 0 | 14.442 | 0 | 3 | 0 | 37.349 | 38.523 | 35.82 | 36.198 | 23.665 | 24.727 | 3.627 | 0 | 0 | 54.077 | 51.829 | 40.334 | 21.378 | 0 | 0 | 51.577 | 28.918 | [5 empty] | 0 | 1.151 | 8 | 5.5402 | 5.191 | 3.1426 | 2.8571 | 2.3339 | 42.1266
12/22/09 | 2:51 | 0 | 14.472 | 0 | 3 | 0 | 40.315 | 37.495 | 35.309 | 35.615 | 38.342 | 24.707 | 3.607 | 1 | 0 | 54.014 | 51.857 | 40.222 | 21.358 | 0 | 0 | 51.605 | 28.971 | [5 empty] | 0 | 4.7 | 9 | 5.546 | 5.1966 | 3.1429 | 2.8571 | 2.3394 | 42.1821
12/22/09 | 2:52 | 1 | 14.442 | 0 | 4 | 0 | 52.863 | 41.133 | 34.835 | 35.117 | 38.523 | 24.653 | 3.601 | 0 | 0 | 53.963 | 51.808 | 40.121 | 21.427 | 0 | 0 | 51.556 | 28.918 | [5 empty] | 14.442 | 17.746 | 10 | 5.5478 | 5.1982 | 3.143 | 2.8571 | 2.3411 | 42.1988
12/22/09 | 2:53 | 0 | 14.495 | 0 | 3 | 0 | 55.137 | 52.478 | 34.347 | 34.723 | 38.81 | 24.612 | 3.632 | 1 | 0 | 53.923 | 51.766 | 40.057 | 21.383 | 0 | 0 | 51.561 | 28.947 | [5 empty] | 0 | 20.414 | 11 | 5.5388 | 5.1897 | 3.1426 | 2.8571 | 2.3325 | 42.1127
12/22/09 | 2:54 | 0 | 14.442 | 1 | 3 | 0 | 55.636 | 54.698 | 33.94 | 34.177 | 39.064 | 24.558 | 3.627 | 2 | 0 | 53.848 | 51.715 | 39.98 | 21.329 | 0 | 0 | 51.533 | 28.918 | [5 empty] | 0 | 21.459 | 12 | 5.5402 | 5.191 | 3.1426 | 2.8571 | 2.3339 | 42.1266
12/22/09 | 2:55 | 1 | 14.495 | 0 | 3 | 0 | 55.802 | 55.207 | 33.806 | 33.828 | 39.585 | 24.563 | 3.607 | 2 | 0 | 53.808 | 51.743 | 40.009 | 21.311 | 0 | 0 | 51.605 | 28.996 | [5 empty] | 14.495 | 21.974 | 13 | 5.546 | 5.1966 | 3.1429 | 2.8571 | 2.3394 | 42.1821
12/22/09 | 2:56 | 0 | 14.465 | 0 | 3 | 0 | 55.797 | 55.316 | 33.964 | 33.682 | 40.097 | 24.484 | 3.601 | 1 | 0 | 53.78 | 51.715 | 39.98 | 21.208 | 0 | 0 | 51.577 | 28.967 | [5 empty] | 0 | 22.115 | 14 | 5.5478 | 5.1982 | 3.143 | 2.8571 | 2.3411 | 42.1988
12/22/09 | 2:57 | 0 | 14.465 | 0 | 3 | 0 | 55.797 | 55.384 | 34.435 | 33.919 | 40.545 | 24.438 | 3.627 | 2 | 0 | 53.734 | 51.694 | 39.956 | 21.233 | 0 | 0 | 51.463 | 28.942 | [5 empty] | 0 | 21.878 | 15 | 5.5402 | 5.191 | 3.1426 | 2.8571 | 2.3339 | 42.1266
12/22/09 | 2:58 | 1 | 14.495 | 0 | 3 | 0 | 55.664 | 55.526 | 35.098 | 34.486 | 41.231 | 24.443 | 3.632 | 2 | 0 | 53.785 | 51.722 | 39.963 | 21.383 | 0 | 0 | 51.491 | 28.971 | [5 empty] | 14.495 | 21.178 | 16 | 5.5388 | 5.1897 | 3.1426 | 2.8571 | 2.3325 | 42.1127
12/22/09 | 2:59 | 0 | 14.495 | 0 | 3 | 0 | 55.643 | 55.389 | 35.756 | 35.191 | 41.796 | 24.467 | 3.632 | 1 | 0 | 53.808 | 51.722 | 39.985 | 21.287 | 0 | 0 | 51.467 | 28.971 | [5 empty] | 0 | 20.452 | 17 | 5.5388 | 5.1897 | 3.1426 | 2.8571 | 2.3325 | 42.1127
12/22/09 | 3:00 | 0 | 14.442 | 0 | 3 | 0 | 55.683 | 55.361 | 36.598 | 35.82 | 42.236 | 24.438 | 3.501 | 2 | 0 | 53.78 | 51.694 | 39.935 | 21.233 | 0 | 0 | 51.439 | 28.918 | [5 empty] | 0 | 19.863 | 18 | 5.5769 | 5.2259 | 3.1441 | 2.8571 | 2.3688 | 42.4748
12/22/09 | 3:01 | 1 | 14.472 | 0 | 3 | 0 | 55.711 | 55.482 | 37.66 | 36.72 | 42.805 | 24.443 | 3.555 | 1 | 0 | 53.853 | 51.722 | 39.963 | 21.336 | 0 | 0 | 51.467 | 28.947 | [5 empty] | 14.472 | 18.991 | 19 | 5.5612 | 5.211 | 3.1435 | 2.8571 | 2.3538 | 42.3261
12/22/09 | 3:02 | 0 | 14.442 | 0 | 4 | 1 | 55.683 | 55.407 | 38.337 | 37.701 | 43.413 | 24.462 | 3.55 | 2 | 0 | 53.825 | 51.671 | 39.98 | 21.257 | 0 | 0 | 51.489 | 28.942 | [5 empty] | 0 | 17.982 | 20 | 5.5626 | 5.2124 | 3.1436 | 2.8571 | 2.3552 | 42.3399
12/22/09 | 3:03 | 0 | 14.52 | 0 | 3 | 0 | 55.804 | 55.438 | 38.858 | 38.459 | 44.054 | 24.492 | 3.655 | 1 | 0 | 53.902 | 51.745 | 40.081 | 21.336 | 0 | 0 | 51.493 | 28.971 | [5 empty] | 0 | 17.345 | 0 | 5.5321 | 5.1833 | 3.1423 | 2.8571 | 2.3262 | 42.0486
12/22/09 | 3:04 | 0 | 14.52 | 0 | 3 | 0 | 56.012 | 55.552 | 39.117 | 38.906 | 44.288 | 24.538 | 3.632 | 2 | 0 | 53.902 | 51.722 | 40.105 | 21.36 | 0 | 0 | 51.517 | 28.971 | [5 empty] | 0 | 17.106 | 1 | 5.5388 | 5.1897 | 4.5712 | 4.2857 | 0.90395 | 16.3204
12/22/09 | 3:05 | 1 | 14.553 | 0 | 3 | 0 | 56.268 | 55.79 | 39.289 | 39.148 | 44.69 | 24.57 | 3.689 | 1 | 0 | 53.932 | 51.799 | 40.136 | 21.414 | 0 | 0 | 51.524 | 29.003 | [5 empty] | 14.553 | 17.12 | 2 | 5.5222 | 5.1739 | 4.5705 | 4.2857 | 0.88817 | 16.0837
12/22/09 | 3:06 | 0 | 14.553 | 0 | 3 | 0 | 56.426 | 55.972 | 39.313 | 39.337 | 45.103 | 24.548 | 3.589 | 1 | 0 | 53.956 | 51.776 | 40.229 | 21.488 | 0 | 0 | 51.524 | 29.003 | [5 empty] | 0 | 17.089 | 3 | 5.5513 | 5.2016 | 4.5717 | 4.2857 | 0.91585 | 16.498
12/22/09 | 3:07 | 0 | 14.553 | 0 | 3 | 0 | 56.604 | 56.156 | 39.385 | 39.361 | 45.677 | 24.595 | 3.614 | 2 | 0 | 53.956 | 51.752 | 40.301 | 21.512 | 0 | 0 | 51.524 | 29.028 | [5 empty] | 0 | 17.243 | 4 | 5.544 | 5.1946 | 4.5714 | 4.2857 | 0.90893 | 16.3948
12/22/09 | 3:08 | 0 | 14.52 | 0 | 3 | 0 | 56.709 | 56.284 | 39.423 | 39.377 | 46.288 | 24.587 | 3.555 | 1 | 0 | 53.925 | 51.722 | 40.222 | 21.383 | 0 | 0 | 51.517 | 28.971 | [5 empty] | 0 | 17.332 | 5 | 5.5612 | 5.211 | 4.5721 | 4.2857 | 0.92526 | 16.6379
12/22/09 | 3:09 | 1 | 14.52 | 0 | 3 | 0 | 56.912 | 56.439 | 39.423 | 39.423 | 46.54 | 24.636 | 3.581 | 1 | 0 | 53.97 | 51.722 | 40.246 | 21.481 | 0 | 0 | 51.517 | 28.971 | [5 empty] | 14.52 | 17.489 | 6 | 5.5536 | 5.2038 | 4.5718 | 4.2857 | 0.91806 | 16.5309
12/22/09 | 3:10 | 0 | 14.553 | 0 | 3 | 0 | 57.008 | 56.649 | 39.454 | 39.385 | 46.708 | 24.644 | 3.488 | 2 | 0 | 53.977 | 51.729 | 40.325 | 21.414 | 0 | 0 | 51.57 | 29.003 | [5 empty] | 0 | 17.623 | 7 | 5.5807 | 5.2295 | 4.5729 | 4.2857 | 0.94381 | 16.912
12/22/09 | 3:11 | 0 | 14.578 | 0 | 3 | 0 | 56.962 | 56.715 | 39.43 | 39.385 | 46.638 | 24.715 | 3.285 | 1 | 0 | 54 | 51.752 | 40.37 | 21.368 | 0 | 0 | 51.547 | 29.003 | [5 empty] | 0 | 17.577 | 8 | 5.6398 | 5.2857 | 4.5753 | 4.2857 | 1 | 17.7311
12/22/09 | 3:12 | 0 | 14.578 | 0 | 4 | 0 | 56.941 | 56.672 | 39.478 | 39.454 | 46.753 | 24.764 | 3.336 | 1 | 0 | 54 | 51.708 | 40.349 | 21.439 | 0 | 0 | 51.477 | 29.003 | [5 empty] | 0 | 17.487 | 9 | 5.625 | 5.2716 | 4.5746 | 4.2857 | 0.98588 | 17.5269
12/22/09 | 3:13 | 1 | 14.578 | 0 | 3 | 0 | 57.03 | 56.649 | 39.478 | 39.502 | 47.122 | 24.764 | 3.259 | 2 | 0 | 54.023 | 51.729 | 40.349 | 21.414 | 0 | 0 | 51.524 | 28.979 | [5 empty] | 14.578 | 17.528 | 10 | 5.6474 | 5.2929 | 4.5756 | 4.2857 | 1.0072 | 17.8347
12/22/09 | 3:14 | 0 | 14.553 | 0 | 3 | 0 | 57.076 | 56.738 | 39.526 | 39.547 | 47.143 | 24.813 | 3.31 | 1 | 0 | 54.023 | 51.752 | 40.349 | 21.27 | 0 | 0 | 51.477 | 29.028 | [5 empty] | 0 | 17.529 | 11 | 5.6325 | 5.2788 | 4.575 | 4.2857 | 0.99308 | 17.6311
12/22/09 | 3:15 | 0 | 14.553 | 0 | 3 | 0 | 57.142 | 56.807 | 39.619 | 39.619 | 47.189 | 24.813 | 3.411 | 1 | 0 | 54 | 51.729 | 40.394 | 21.368 | 0 | 0 | 51.477 | 29.052 | [5 empty] | 0 | 17.523 | 12 | 5.6031 | 5.2508 | 4.5738 | 4.2857 | 0.96512 | 17.2247
12/22/09 | 3:16 | 0 | 14.553 | 0 | 3 | 1 | 57.119 | 56.85 | 39.643 | 39.643 | 47.35 | 24.813 | 3.362 | 2 | 0 | 54.023 | 51.729 | 40.349 | 21.368 | 0 | 0 | 51.477 | 29.003 | [5 empty] | 0 | 17.476 | 13 | 5.6174 | 5.2644 | 4.5743 | 4.2857 | 0.97868 | 17.4224
12/22/09 | 3:17 | 1 | 14.52 | 0 | 3 | 0 | 57.135 | 56.82 | 39.729 | 39.657 | 47.434 | 24.756 | 3.225 | 1 | 0 | 53.993 | 51.699 | 40.339 | 21.456 | 0 | 0 | 51.446 | 28.996 | [5 empty] | 14.52 | 17.478 | 0 | 5.6573 | 5.3023 | 4.576 | 4.2857 | 1.0166 | 17.9699
12/22/09 | 3:18 | 0 | 14.578 | 0 | 3 | 0 | 57.142 | 56.85 | 39.808 | 39.736 | 47.602 | 24.764 | 3.437 | 1 | 0 | 54.047 | 51.708 | 40.442 | 21.488 | 0 | 0 | 51.5 | 29.028 | [5 empty] | 0 | 17.406 | 1 | 5.5955 | 5.2436 | 4.2877 | 4 | 1.2436 | 22.2255
12/22/09 | 3:19 | 0 | 14.578 | 0 | 3 | 0 | 57.211 | 56.85 | 39.688 | 39.784 | 47.717 | 24.837 | 3.362 | 2 | 0 | 54.023 | 51.685 | 40.418 | 21.414 | 0 | 0 | 51.477 | 29.003 | [5 empty] | 0 | 17.427 | 2 | 5.6174 | 5.2644 | 4.2886 | 4 | 1.2644 | 22.5087
12/22/09 | 3:20 | 0 | 14.553 | 0 | 3 | 0 | 57.231 | 56.873 | 39.808 | 39.784 | 47.556 | 24.884 | 3.236 | 1 | 0 | 54.07 | 51.661 | 40.394 | 21.343 | 0 | 0 | 51.456 | 29.003 | [5 empty] | 0 | 17.447 | 3 | 5.6541 | 5.2993 | 4.2901 | 4 | 1.2993 | 22.9794
12/22/09 | 3:21 | 1 | 14.553 | 0 | 3 | 0 | 57.254 | 56.962 | 39.736 | 39.829 | 47.992 | 24.933 | 3.388 | 1 | 0 | 54.07 | 51.685 | 40.418 | 21.439 | 0 | 0 | 51.432 | 28.979 | [5 empty] | 14.553 | 17.425 | 4 | 5.6098 | 5.2572 | 4.2883 | 4 | 1.2572 | 22.4108
12/22/09 | 3:22 | 0 | 14.558 | 1 | 4 | 0 | 57.35 | 57.01 | 39.765 | 39.834 | 48.041 | 24.889 | 3.444 | 2 | 0 | 54.049 | 51.71 | 40.423 | 21.468 | 0 | 0 | 51.39 | 29.008 | [5 empty] | 0 | 17.516 | 5 | 5.5935 | 5.2417 | 4.2877 | 4 | 1.2417 | 22.199
12/22/09 | 3:23 | 0 | 14.53 | 0 | 3 | 0 | 57.254 | 57.008 | 39.832 | 39.784 | 47.602 | 24.815 | 3.313 | 1 | 0 | 54.023 | 51.638 | 40.372 | 21.346 | 0 | 0 | 51.409 | 28.981 | [5 empty] | 0 | 17.47 | 6 | 5.6317 | 5.278 | 4.2892 | 4 | 1.278 | 22.6925
12/22/09 | 3:24 | 1 | 14.495 | 0 | 3 | 0 | 57.133 | 56.932 | 39.774 | 39.727 | 47.868 | 24.828 | 3.277 | 1 | 0 | 54.014 | 51.605 | 40.363 | 21.262 | 0 | 0 | 51.353 | 28.922 | [5 empty] | 14.495 | 17.406 | 7 | 5.6421 | 5.2879 | 4.2896 | 4 | 1.2879 | 22.8269
12/22/09 | 3:25 | 0 | 14.53 | 0 | 3 | 0 | 57.277 | 56.919 | 39.832 | 39.784 | 48.13 | 24.815 | 3.491 | 2 | 0 | 54.07 | 51.638 | 40.442 | 21.272 | 0 | 0 | 51.365 | 28.957 | [5 empty] | 0 | 17.493 | 8 | 5.5798 | 5.2287 | 4.2871 | 4 | 1.2287 | 22.0203
12/22/09 | 3:26 | 0 | 14.52 | 0 | 3 | 0 | 57.291 | 56.976 | 39.846 | 39.798 | 47.983 | 24.756 | 3.38 | 1 | 0 | 53.991 | 51.605 | 40.363 | 21.383 | 0 | 0 | 51.4 | 28.922 | [5 empty] | 0 | 17.493 | 9 | 5.6121 | 5.2594 | 4.2884 | 4 | 1.2594 | 22.4409
12/22/09 | 3:27 | 0 | 14.495 | 0 | 3 | 0 | 57.291 | 56.998 | 39.846 | 39.846 | 47.959 | 24.683 | 3.303 | 1 | 0 | 54.037 | 51.584 | 40.384 | 21.336 | 0 | 0 | 51.4 | 28.922 | [5 empty] | 0 | 17.445 | 10 | 5.6346 | 5.2807 | 4.2893 | 4 | 1.2807 | 22.7299
12/22/09 | 3:28 | 1 | 14.495 | 0 | 3 | 0 | 57.334 | 56.953 | 39.916 | 39.868 | 47.777 | 24.732 | 3.099 | 2 | 0 | 53.991 | 51.652 | 40.363 | 21.407 | 0 | 0 | 51.4 | 28.947 | [5 empty] | 14.495 | 17.466 | 11 | 5.694 | 5.3372 | 4.2917 | 4 | 1.3372 | 23.4844
12/22/09 | 3:29 | 0 | 14.495 | 0 | 3 | 0 | 57.313 | 57.044 | 39.868 | 39.868 | 48.097 | 24.683 | 3.151 | 1 | 0 | 53.991 | 51.584 | 40.363 | 21.287 | 0 | 0 | 51.376 | 28.947 | [5 empty] | 0 | 17.445 | 12 | 5.6788 | 5.3228 | 4.2911 | 4 | 1.3228 | 23.2936
12/22/09 | 3:30 | 0 | 14.53 | 0 | 3 | 0 | 57.3 | 57.053 | 39.901 | 39.901 | 48.177 | 24.717 | 3.009 | 1 | 0 | 54.047 | 51.57 | 40.418 | 21.515 | 0 | 0 | 51.386 | 28.981 | [5 empty] | 0 | 17.399 | 13 | 5.7202 | 5.3621 | 4.2928 | 4 | 1.3621 | 23.8123
12/22/09 | 3:31 | 0 | 14.472 | 0 | 4 | 1 | 57.334 | 57.021 | 39.916 | 39.963 | 47.777 | 24.732 | 2.973 | 2 | 0 | 53.991 | 51.584 | 40.363 | 21.407 | 0 | 0 | 51.4 | 28.922 | [5 empty] | 0 | 17.371 | 14 | 5.7307 | 5.3721 | 4.2932 | 4 | 1.3721 | 23.9427
12/22/09 | 3:32 | 1 | 14.53 | 0 | 3 | 0 | 57.457 | 57.076 | 40.09 | 40.018 | 47.992 | 24.717 | 3.06 | 1 | 0 | 54.047 | 51.594 | 40.418 | 21.49 | 0 | 0 | 51.386 | 28.981 | [5 empty] | 14.53 | 17.439 | 0 | 5.7053 | 5.348 | 4.2922 | 4 | 1.348 | 23.6269
12/22/09 | 3:33 | 0 | 14.507 | 0 | 3 | 0 | 57.411 | 57.188 | 40.114 | 40.042 | 47.81 | 24.693 | 3.287 | 1 | 0 | 54.023 | 51.57 | 40.418 | 21.392 | 0 | 0 | 51.386 | 28.981 | [5 empty] | 0 | 17.369 | 1 | 5.6392 | 5.2852 | 4.5752 | 4.2857 | 0.99944 | 17.7231
12/22/09 | 3:34 | 0 | 14.495 | 0 | 3 | 0 | 57.402 | 57.087 | 40.105 | 40.057 | 47.983 | 24.683 | 2.772 | 2 | 0 | 53.967 | 51.561 | 40.384 | 21.432 | 0 | 0 | 51.332 | 28.922 | [5 empty] | 0 | 17.345 | 2 | 5.7892 | 5.4277 | 4.5813 | 4.2857 | 1.142 | 19.7263
12/22/09 | 3:35 | 0 | 14.58 | 0 | 3 | 0 | 57.635 | 57.188 | 40.207 | 40.138 | 47.81 | 24.717 | 2.808 | 1 | 0 | 54.047 | 51.594 | 40.466 | 21.417 | 0 | 0 | 51.365 | 29.03 | [5 empty] | 0 | 17.497 | 3 | 5.7787 | 5.4177 | 4.5809 | 4.2857 | 1.132 | 19.5897
12/22/09 | 3:36 | 1 | 14.555 | 0 | 3 | 0 | 57.635 | 57.3 | 40.231 | 40.138 | 47.696 | 24.693 | 2.986 | 1 | 0 | 54.023 | 51.547 | 40.442 | 21.49 | 0 | 0 | 51.318 | 29.006 | [5 empty] | 14.555 | 17.497 | 4 | 5.7269 | 5.3685 | 4.5788 | 4.2857 | 1.0828 | 18.9067
12/22/09 | 3:37 | 0 | 14.555 | 0 | 3 | 0 | 57.635 | 57.322 | 40.231 | 40.183 | 47.579 | 24.693 | 3.086 | 1 | 0 | 54 | 51.524 | 40.442 | 21.392 | 0 | 0 | 51.341 | 29.006 | [5 empty] | 0 | 17.452 | 5 | 5.6978 | 5.3408 | 4.5776 | 4.2857 | 1.0551 | 18.5175
12/22/09 | 3:38 | 0 | 14.447 | 0 | 3 | 0 | 57.626 | 57.334 | 40.198 | 40.174 | 47.57 | 24.658 | 2.646 | 2 | 0 | 53.946 | 51.514 | 40.384 | 21.336 | 0 | 0 | 51.285 | 28.947 | [5 empty] | 0 | 17.452 | 6 | 5.8259 | 5.4626 | 4.5828 | 4.2857 | 1.1769 | 20.2008
12/22/09 | 3:39 | 0 | 14.53 | 0 | 3 | 0 | 57.658 | 57.345 | 40.279 | 40.16 | 47.787 | 24.646 | 2.731 | 1 | 0 | 54 | 51.524 | 40.418 | 21.466 | 0 | 0 | 51.271 | 28.981 | [5 empty] | 0 | 17.498 | 7 | 5.8011 | 5.4391 | 4.5818 | 4.2857 | 1.1533 | 19.8814
12/22/09 | 3:40 | 1 | 14.495 | 0 | 3 | 0 | 57.603 | 57.313 | 40.291 | 40.174 | 47.801 | 24.658 | 2.898 | 1 | 0 | 53.967 | 51.491 | 40.363 | 21.336 | 0 | 0 | 51.239 | 28.922 | [5 empty] | 14.495 | 17.429 | 8 | 5.7525 | 5.3928 | 4.5798 | 4.2857 | 1.1071 | 19.2459
12/22/09 | 3:41 | 0 | 14.53 | 0 | 4 | 0 | 57.77 | 57.345 | 40.372 | 40.255 | 47.833 | 24.646 | 2.908 | 2 | 0 | 54 | 51.5 | 40.466 | 21.201 | 0 | 0 | 51.227 | 28.981 | [5 empty] | 0 | 17.515 | 9 | 5.7496 | 5.3901 | 4.5797 | 4.2857 | 1.1044 | 19.2075
12/22/09 | 3:42 | 0 | 14.53 | 0 | 3 | 0 | 57.793 | 57.411 | 40.396 | 40.279 | 47.707 | 24.707 | 2.872 | 1 | 0 | 53.967 | 51.491 | 40.408 | 21.358 | 0 | 0 | 51.204 | 28.935 | [5 empty] | 0 | 17.514 | 10 | 5.7601 | 5.4 | 4.5801 | 4.2857 | 1.1143 | 19.3455
12/22/09 | 3:43 | 0 | 14.558 | 0 | 3 | 0 | 57.818 | 57.503 | 40.516 | 40.351 | 48.088 | 24.72 | 2.988 | 1 | 0 | 54.026 | 51.505 | 40.492 | 21.373 | 0 | 0 | 51.25 | 28.984 | [5 empty] | 0 | 17.467 | 11 | 5.7263 | 5.3679 | 4.5788 | 4.2857 | 1.0822 | 18.8989
12/22/09 | 3:44 | 1 | 14.525 | 0 | 3 | 0 | 58.034 | 57.496 | 40.533 | 40.344 | 48.081 | 24.663 | 3.03 | 2 | 0 | 54.019 | 51.474 | 40.437 | 21.341 | 0 | 0 | 51.243 | 28.952 | [5 empty] | 14.525 | 17.69 | 12 | 5.7141 | 5.3563 | 4.5783 | 4.2857 | 1.0706 | 18.7359
12/22/09 | 3:45 | 0 | 14.583 | 0 | 3 | 1 | 58.064 | 57.729 | 40.468 | 40.399 | 48.132 | 24.695 | 2.963 | 1 | 0 | 54.026 | 51.505 | 40.492 | 21.468 | 0 | 0 | 51.25 | 28.984 | [5 empty] | 0 | 17.665 | 13 | 5.7336 | 5.3748 | 4.5791 | 4.2857 | 1.0891 | 18.9956
12/22/09 | 3:46 | 0 | 14.558 | 0 | 3 | 0 | 58.041 | 57.772 | 40.423 | 40.423 | 48.065 | 24.72 | 3.063 | 1 | 0 | 54.026 | 51.526 | 40.444 | 21.539 | 0 | 0 | 51.274 | 28.984 | [5 empty] | 0 | 17.618 | 0 | 5.7045 | 5.3472 | 4.5779 | 4.2857 | 1.0614 | 18.6073
12/22/09 | 3:47 | 0 | 14.533 | 0 | 3 | 0 | 58.087 | 57.818 | 40.564 | 40.516 | 48.226 | 24.72 | 2.71 | 2 | 0 | 54.002 | 51.505 | 40.492 | 21.373 | 0 | 0 | 51.274 | 28.959 | [5 empty] | 0 | 17.571 | 1 | 5.8072 | 5.4449 | 5.7509 | 5.4545 | -0.0096735 | -0.16658
12/22/09 | 3:48 | 1 | 14.583 | 0 | 3 | 0 | 58.11 | 57.795 | 40.492 | 40.492 | 48.247 | 24.769 | 2.988 | 1 | 0 | 54.026 | 51.482 | 40.492 | 21.493 | 0 | 0 | 51.274 | 28.959 | [5 empty] | 14.583 | 17.618 | 2 | 5.7263 | 5.3679 | 5.7476 | 5.4545 | -0.086624 | -1.5127
12/22/09 | 3:49 | 0 | 14.558 | 1 | 3 | 0 | 58.11 | 57.818 | 40.633 | 40.516 | 48.179 | 24.72 | 3.011 | 1 | 0 | 54.049 | 51.482 | 40.516 | 21.493 | 0 | 0 | 51.25 | 28.959 | [5 empty] | 0 | 17.594 | 3 | 5.7196 | 5.3616 | 5.7473 | 5.4545 | -0.09299 | -1.6258
12/22/09 | 3:50 | 0 | 14.583 | 0 | 3 | 0 | 58.087 | 57.818 | 40.585 | 40.54 | 48.018 | 24.72 | 2.937 | 1 | 0 | 54.026 | 51.482 | 40.492 | 21.397 | 0 | 0 | 51.274 | 28.913 | [5 empty] | 0 | 17.547 | 4 | 5.7411 | 5.382 | 5.7482 | 5.4545 | -0.072507 | -1.2629
12/22/09 | 3:51 | 1 | 14.583 | 0 | 3 | 0 | 58.11 | 57.795 | 40.703 | 40.564 | 47.95 | 24.72 | 3.215 | 2 | 0 | 54.049 | 51.458 | 40.492 | 21.253 | 0 | 0 | 51.229 | 28.937 | [5 empty] | 14.583 | 17.546 | 5 | 5.6602 | 5.3051 | 5.7449 | 5.4545 | -0.14946 | -2.6405
12/22/09 | 3:52 | 0 | 14.558 | 0 | 4 | 0 | 58.133 | 57.795 | 40.726 | 40.609 | 47.95 | 24.744 | 3.14 | 1 | 0 | 54.049 | 51.458 | 40.54 | 21.324 | 0 | 0 | 51.229 | 28.959 | [5 empty] | 0 | 17.524 | 6 | 5.682 | 5.3258 | 5.7458 | 5.4545 | -0.1287 | -2.265
12/22/09 | 3:53 | 0 | 14.558 | 0 | 3 | 0 | 58.176 | 57.818 | 40.798 | 40.657 | 48.202 | 24.72 | 3.115 | 1 | 0 | 54.049 | 51.458 | 40.54 | 21.493 | 0 | 0 | 51.25 | 28.984 | [5 empty] | 0 | 17.519 | 7 | 5.6893 | 5.3328 | 5.7461 | 5.4545 | -0.12178 | -2.1405
12/22/09 | 3:54 | 0 | 14.583 | 0 | 3 | 0 | 58.199 | 57.863 | 40.774 | 40.774 | 48.247 | 24.673 | 2.836 | 2 | 0 | 53.958 | 51.411 | 40.468 | 21.397 | 0 | 0 | 51.25 | 29.008 | [5 empty] | 0 | 17.425 | 8 | 5.7706 | 5.41 | 5.7494 | 5.4545 | -0.04455 | -0.77203
12/22/09 | 3:55 | 1 | 14.558 | 0 | 10 | 0 | 52.789 | 57.84 | 40.798 | 44.991 | 52.95 | 24.673 | 3.011 | 1 | 0 | 51.778 | 51.435 | 46.986 | 21.517 | 0 | 0 | 51.25 | 29.057 | [5 empty] | 14.558 | 7.798 | 9 | 5.7196 | 5.3616 | 5.7473 | 5.4545 | -0.09299 | -1.6258
12/22/09 | 3:56 | 1 | 14.583 | 0 | 15 | 1 | 60.777 | 57.526 | 42.255 | 50.289 | 59.253 | 24.624 | 3.14 | 2 | 1 | 60.239 | 51.458 | 50.998 | 21.419 | 0 | 0 | 51.25 | 29.418 | [5 empty] | 14.583 | 10.488 | 10 | 5.682 | 5.3258 | 5.7458 | 5.4545 | -0.1287 | -2.265
12/22/09 | 3:57 | 1 | 14.558 | 0 | 14 | 0 | 67.233 | 57.236 | 44.135 | 56.204 | 63.244 | 24.673 | 3.14 | 1 | 0 | 66.697 | 51.825 | 56.135 | 21.419 | 0 | 0 | 51.229 | 32.284 | [5 empty] | 14.558 | 11.029 | 0 | 5.682 | 5.3258 | 5.7458 | 5.4545 | -0.1287 | -2.265
12/22/09 | 3:58 | 0 | 14.533 | 0 | 15 | 0 | 70.976 | 56.898 | 45.497 | 59.723 | 65.038 | 24.695 | 3.011 | 0 | 0 | 70.69 | 52.627 | 59.431 | 21.517 | 0 | 0 | 51.25 | 35.134 | [5 empty] | 0 | 11.253 | 1 | 5.7196 | 5.3616 | 12.2928 | 12 | -6.6384 | -116.0649
12/22/09 | 3:59 | 1 | 14.583 | 1 | 15 | 0 | 72.711 | 56.517 | 46.368 | 61.832 | 65.62 | 24.6 | 3.115 | 1 | 0 | 72.579 | 53.636 | 61.54 | 21.419 | 0 | 0 | 51.367 | 37.344 | [5 empty] | 14.583 | 10.879 | 2 | 5.6893 | 5.3328 | 12.2915 | 12 | -6.6672 | -117.1887
12/22/09 | 4:00 | 1 | 14.583 | 0 | 15 | 0 | 73.568 | 56.204 | 46.895 | 63.199 | 65.955 | 24.649 | 3.14 | 0 | 0 | 73.545 | 54.553 | 62.863 | 21.493 | 0 | 0 | 51.573 | 39.035 | [5 empty] | 14.583 | 10.369 | 3 | 5.682 | 5.3258 | 12.2912 | 12 | -6.6742 | -117.4607
12/22/09 | 4:01 | 1 | 14.583 | 0 | 15 | 1 | 74.006 | 55.86 | 47.215 | 64.207 | 66.09 | 24.6 | 2.937 | 0 | 1 | 74.095 | 55.47 | 63.961 | 21.468 | 0 | 0 | 51.916 | 40.399 | [5 empty] | 14.583 | 9.799 | 4 | 5.7411 | 5.382 | 12.2936 | 12 | -6.618 | -115.2725
12/22/09 | 4:02 | 0 | 14.583 | 0 | 5 | 0 | 74.446 | 68.208 | 42.138 | 64.207 | 54.943 | 24.528 | 2.988 | 0 | 0 | 73.366 | 56.444 | 64.002 | 21.625 | 0 | 0 | 52.324 | 41.167 | [5 empty] | 0 | 10.239 | 0 | 5.7263 | 5.3679 | 12.293 | 12 | -6.6321 | -115.818
12/22/09 | 4:03 | 0 | 14.668 | 0 | 3 | 0 | 67.071 | 72.333 | 40.2 | 47.873 | 44.36 | 24.661 | 3.148 | 0 | 0 | 70.442 | 57.115 | 60.367 | 21.696 | 0 | 0 | 52.849 | 40.999 | [5 empty] | 0 | 19.198 | 1 | 5.6797 | 5.3236 | 3.2912 | 3 | 2.3236 | 40.9112
12/22/09 | 4:04 | 0 | 14.676 | 0 | 3 | 0 | 52.719 | 66.138 | 39.057 | 41.547 | 37.835 | 24.668 | 3.081 | 1 | 0 | 68.076 | 57.437 | 56.044 | 21.704 | 0 | 0 | 53.223 | 40.631 | [5 empty] | 0 | 11.172 | 2 | 5.6992 | 5.3422 | 3.2919 | 3 | 2.3422 | 41.0965
12/22/09 | 4:05 | 0 | 14.643 | 0 | 3 | 0 | 44.592 | 53.353 | 38.837 | 39.353 | 31.96 | 24.636 | 2.896 | 0 | 0 | 66.243 | 57.653 | 52.803 | 21.478 | 0 | 0 | 53.491 | 40.152 | [5 empty] | 0 | 5.239 | 3 | 5.7531 | 5.3934 | 3.2941 | 3 | 2.3934 | 41.6018
12/22/09 | 4:06 | 0 | 14.643 | 0 | 3 | 0 | 41.164 | 45.236 | 38.696 | 38.93 | 28.731 | 24.636 | 2.945 | 0 | 0 | 64.972 | 57.818 | 50.541 | 21.704 | 0 | 0 | 53.773 | 39.76 | [5 empty] | 0 | 2.234 | 4 | 5.7388 | 5.3798 | 3.2935 | 3 | 2.3798 | 41.4689
12/22/09 | 4:07 | 0 | 14.676 | 0 | 3 | 0 | 40.042 | 41.829 | 38.586 | 38.916 | 28.523 | 24.57 | 3.182 | 0 | 0 | 63.984 | 57.952 | 48.888 | 21.655 | 0 | 0 | 54.026 | 39.339 | [5 empty] | 0 | 1.126 | 5 | 5.6698 | 5.3142 | 3.2908 | 3 | 2.3142 | 40.8166
12/22/09 | 4:08 | 0 | 14.643 | 0 | 3 | 0 | 39.566 | 40.53 | 38.789 | 38.767 | 26.539 | 24.563 | 3.022 | 0 | 0 | 63.304 | 57.968 | 47.551 | 21.647 | 0 | 0 | 54.203 | 38.909 | [5 empty] | 0 | 0.799 | 6 | 5.7164 | 5.3585 | 3.2926 | 3 | 2.3585 | 41.2587
12/22/09 | 4:09 | 0 | 14.643 | 0 | 3 | 0 | 39.26 | 39.99 | 39.353 | 39.002 | 24.901 | 24.538 | 3.122 | 0 | 0 | 62.765 | 58.012 | 46.564 | 21.552 | 0 | 0 | 54.341 | 38.555 | [5 empty] | 0 | 0.258 | 7 | 5.6873 | 5.3308 | 3.2915 | 3 | 2.3308 | 40.9833
12/22/09 | 4:10 | 0 | 14.676 | 0 | 3 | 0 | 39.267 | 39.619 | 38.82 | 39.385 | 22.282 | 24.524 | 2.978 | 0 | 0 | 62.37 | 58.087 | 45.908 | 21.777 | 0 | 0 | 54.485 | 38.186 | [5 empty] | 0 | -0.118 | 8 | 5.7292 | 5.3707 | 3.2932 | 3 | 2.3707 | 41.379
12/22/09 | 4:11 | 0 | 14.676 | 0 | 3 | 0 | 39.456 | 39.502 | 37.811 | 38.586 | 21.319 | 24.499 | 2.929 | 0 | 0 | 62.032 | 58.11 | 45.471 | 21.753 | 0 | 0 | 54.576 | 37.904 | [5 empty] | 0 | 0.87 | 9 | 5.7435 | 5.3843 | 3.2937 | 3 | 2.3843 | 41.5124
12/22/09 | 4:12 | 0 | 14.618 | 0 | 3 | 0 | 42.011 | 39.636 | 36.746 | 37.473 | 39.26 | 24.443 | 2.896 | 0 | 0 | 61.667 | 58.08 | 45.098 | 21.647 | 0 | 0 | 54.499 | 37.567 | [5 empty] | 0 | 4.538 | 10 | 5.7531 | 5.3934 | 3.2941 | 3 | 2.3934 | 41.6018
12/22/09 | 4:13 | 1 | 14.676 | 0 | 3 | 0 | 54.301 | 42.841 | 36 | 36.54 | 39.667 | 24.425 | 3.107 | 0 | 0 | 61.451 | 58.11 | 44.944 | 21.777 | 0 | 0 | 54.6 | 37.363 | [5 empty] | 14.676 | 17.761 | 11 | 5.6916 | 5.335 | 3.2916 | 3 | 2.335 | 41.0248
12/22/09 | 4:14 | 0 | 14.676 | 0 | 3 | 0 | 56.204 | 53.844 | 35.225 | 35.672 | 39.597 | 24.425 | 3.081 | 0 | 0 | 61.204 | 58.11 | 44.83 | 21.728 | 0 | 0 | 54.667 | 37.081 | [5 empty] | 0 | 20.532 | 12 | 5.6992 | 5.3422 | 3.2919 | 3 | 2.3422 | 41.0965
12/22/09 | 4:15 | 0 | 14.618 | 0 | 3 | 0 | 56.464 | 55.785 | 34.77 | 34.935 | 39.99 | 24.322 | 3.148 | 0 | 0 | 61.063 | 58.057 | 44.799 | 21.623 | 0 | 0 | 54.684 | 36.839 | [5 empty] | 0 | 21.529 | 13 | 5.6797 | 5.3236 | 3.2912 | 3 | 2.3236 | 40.9112
12/22/09 | 4:16 | 1 | 14.643 | 0 | 4 | 0 | 56.622 | 56.105 | 34.605 | 34.584 | 40.53 | 24.322 | 3.096 | 1 | 0 | 60.928 | 58.057 | 44.799 | 21.601 | 0 | 0 | 54.751 | 36.605 | [5 empty] | 14.643 | 22.038 | 14 | 5.6948 | 5.338 | 3.2918 | 3 | 2.338 | 41.0552
12/22/09 | 4:17 | 0 | 14.676 | 0 | 3 | 0 | 56.674 | 56.293 | 34.778 | 34.519 | 40.913 | 24.33 | 3.004 | 1 | 0 | 60.823 | 58.11 | 44.853 | 21.535 | 0 | 0 | 54.828 | 36.423 | [5 empty] | 0 | 22.155 | 15 | 5.7216 | 5.3635 | 3.2929 | 3 | 2.3635 | 41.308
12/22/09 | 4:18 | 0 | 14.651 | 0 | 3 | 0 | 56.494 | 56.382 | 35.225 | 34.66 | 41.547 | 24.259 | 3.107 | 2 | 0 | 60.711 | 58.087 | 44.83 | 21.753 | 0 | 0 | 54.852 | 36.258 | [5 empty] | 0 | 21.834 | 16 | 5.6916 | 5.335 | 3.2916 | 3 | 2.335 | 41.0248
12/22/09 | 4:19 | 1 | 14.676 | 0 | 3 | 0 | 56.517 | 56.27 | 35.907 | 35.155 | 42.064 | 24.234 | 3.03 | 1 | 0 | 60.62 | 58.11 | 44.897 | 21.753 | 0 | 0 | 54.919 | 36.096 | [5 empty] | 14.676 | 21.362 | 17 | 5.7141 | 5.3563 | 3.2925 | 3 | 2.3563 | 41.2368
12/22/09 | 4:20 | 0 | 14.651 | 1 | 3 | 0 | 56.474 | 56.293 | 36.612 | 35.835 | 42.511 | 24.281 | 3.03 | 2 | 0 | 60.442 | 58.133 | 44.806 | 21.728 | 0 | 0 | 54.852 | 35.93 | [5 empty] | 0 | 20.639 | 18 | 5.7141 | 5.3563 | 3.2925 | 3 | 2.3563 | 41.2368
12/22/09 | 4:21 | 0 | 14.651 | 0 | 3 | 1 | 56.585 | 56.339 | 37.576 | 36.612 | 42.958 | 24.281 | 3.081 | 1 | 0 | 60.373 | 58.153 | 44.897 | 21.728 | 0 | 0 | 54.898 | 35.765 | [5 empty] | 0 | 19.973 | 19 | 5.6992 | 5.3422 | 3.2919 | 3 | 2.3422 | 41.0965
12/22/09 | 4:22 | 0 | 14.618 | 0 | 3 | 0 | 56.444 | 56.353 | 38.437 | 37.497 | 43.42 | 24.249 | 3.073 | 2 | 0 | 60.255 | 58.08 | 44.937 | 21.696 | 0 | 0 | 54.912 | 35.545 | [5 empty] | 0 | 18.947 | 0 | 5.7015 | 5.3444 | 3.292 | 3 | 2.3444 | 41.1186
12/22/09 | 4:23 | 1 | 14.611 | 0 | 3 | 0 | 56.547 | 56.254 | 39.088 | 38.289 | 43.695 | 24.17 | 3.091 | 1 | 0 | 60.134 | 58.048 | 44.928 | 21.714 | 0 | 0 | 54.812 | 35.373 | [5 empty] | 14.611 | 18.258 | 1 | 5.6963 | 5.3394 | 4.5775 | 4.2857 | 1.0537 | 18.4979
12/22/09 | 4:24 | 0 | 14.585 | 0 | 3 | 0 | 56.727 | 56.323 | 39.511 | 38.923 | 44.236 | 24.195 | 3.091 | 1 | 0 | 59.999 | 58.048 | 44.883 | 21.64 | 0 | 0 | 54.789 | 35.187 | [5 empty] | 0 | 17.804 | 2 | 5.6963 | 5.3394 | 4.5775 | 4.2857 | 1.0537 | 18.4979
12/22/09 | 4:25 | 0 | 14.555 | 0 | 3 | 0 | 56.788 | 56.451 | 39.741 | 39.341 | 44.603 | 24.19 | 3.109 | 2 | 0 | 59.883 | 57.998 | 44.923 | 21.586 | 0 | 0 | 54.761 | 35.041 | [5 empty] | 0 | 17.447 | 3 | 5.6911 | 5.3344 | 4.5773 | 4.2857 | 1.0487 | 18.4274
12/22/09 | 4:26 | 1 | 14.585 | 0 | 3 | 0 | 56.994 | 56.569 | 39.98 | 39.605 | 45.226 | 24.242 | 3.117 | 1 | 0 | 59.842 | 57.982 | 44.998 | 21.689 | 0 | 0 | 54.835 | 34.904 | [5 empty] | 14.585 | 17.389 | 4 | 5.6887 | 5.3322 | 4.5772 | 4.2857 | 1.0465 | 18.396
12/22/09 | 4:27 | 0 | 14.563 | 0 | 3 | 0 | 57.151 | 56.747 | 40.052 | 39.77 | 45.021 | 24.291 | 3.117 | 1 | 0 | 59.776 | 58.071 | 44.974 | 21.664 | 0 | 0 | 54.905 | 34.833 | [5 empty] | 0 | 17.381 | 5 | 5.6887 | 5.3322 | 4.5772 | 4.2857 | 1.0465 | 18.396
12/22/09 | 4:28 | 0 | 14.563 | 0 | 3 | 0 | 57.263 | 56.905 | 40.215 | 39.863 | 45.845 | 24.242 | 3.014 | 2 | 0 | 59.707 | 58.048 | 44.974 | 21.714 | 0 | 0 | 54.905 | 34.739 | [5 empty] | 0 | 17.4 | 6 | 5.7187 | 5.3607 | 4.5784 | 4.2857 | 1.075 | 18.7981
12/22/09 | 4:29 | 0 | 14.563 | 0 | 3 | 0 | 57.466 | 56.994 | 40.262 | 39.956 | 46.328 | 24.266 | 3.066 | 1 | 0 | 59.641 | 58.025 | 45.044 | 21.738 | 0 | 0 | 54.882 | 34.622 | [5 empty] | 0 | 17.51 | 7 | 5.7036 | 5.3463 | 4.5778 | 4.2857 | 1.0606 | 18.5956
12/22/09 | 4:30 | 1 | 14.555 | 0 | 3 | 0 | 57.617 | 57.192 | 40.282 | 39.951 | 46.23 | 24.261 | 3.06 | 1 | 0 | 59.568 | 57.998 | 45.084 | 21.611 | 0 | 0 | 54.882 | 34.529 | [5 empty] | 14.555 | 17.666 | 8 | 5.7053 | 5.348 | 4.5779 | 4.2857 | 1.0623 | 18.619
12/22/09 | 4:31 | 0 | 14.585 | 0 | 3 | 0 | 57.667 | 57.398 | 40.38 | 40.052 | 46.718 | 24.266 | 3.14 | 2 | 0 | 59.529 | 58.025 | 45.135 | 21.495 | 0 | 0 | 54.882 | 34.433 | [5 empty] | 0 | 17.615 | 9 | 5.682 | 5.3258 | 4.577 | 4.2857 | 1.0401 | 18.3057
12/22/09 | 4:32 | 0 | 14.585 | 0 | 3 | 0 | 57.667 | 57.398 | 40.334 | 40.097 | 46.923 | 24.291 | 3.14 | 1 | 0 | 59.417 | 58.025 | 45.159 | 21.664 | 0 | 0 | 54.882 | 34.34 | [5 empty] | 0 | 17.57 | 10 | 5.682 | 5.3258 | 4.577 | 4.2857 | 1.0401 | 18.3057
12/22/09 | 4:33 | 0 | 14.555 | 0 | 3 | 0 | 57.64 | 57.393 | 40.375 | 40.093 | 47.171 | 24.31 | 3.109 | 1 | 0 | 59.321 | 57.998 | 45.131 | 21.586 | 0 | 0 | 54.854 | 34.218 | [5 empty] | 0 | 17.547 | 11 | 5.6911 | 5.3344 | 4.5773 | 4.2857 | 1.0487 | 18.4274
12/22/09 | 4:34 | 1 | 14.585 | 0 | 3 | 0 | 57.69 | 57.421 | 40.356 | 40.145 | 47.245 | 24.386 | 3.166 | 2 | 0 | 59.26 | 58.005 | 45.135 | 21.689 | 0 | 0 | 54.859 | 34.151 | [5 empty] | 14.585 | 17.545 | 12 | 5.6745 | 5.3187 | 4.5767 | 4.2857 | 1.0329 | 18.2033
12/22/09 | 4:35 | 0 | 14.563 | 0 | 3 | 1 | 57.644 | 57.421 | 40.356 | 40.121 | 47.451 | 24.34 | 3.14 | 1 | 0 | 59.148 | 58.025 | 45.203 | 21.76 | 0 | 0 | 54.812 | 34.058 | [5 empty] | 0 | 17.523 | 13 | 5.682 | 5.3258 | 4.577 | 4.2857 | 1.0401 | 18.3057
12/22/09 | 4:36 | 0 | 14.555 | 0 | 3 | 0 | 57.64 | 57.416 | 40.351 | 40.14 | 47.399 | 24.381 | 3.086 | 1 | 0 | 59.009 | 57.998 | 45.152 | 21.611 | 0 | 0 | 54.784 | 33.959 | [5 empty] | 0 | 17.5 | 0 | 5.6978 | 5.3408 | 4.5776 | 4.2857 | 1.0551 | 18.5175
12/22/09 | 4:37 | 0 | 14.563 | 0 | 3 | 0 | 57.644 | 57.421 | 40.334 | 40.169 | 47.84 | 24.46 | 3.14 | 1 | 0 | 58.922 | 58.025 | 45.18 | 21.615 | 0 | 0 | 54.835 | 33.893 | [5 empty] | 0 | 17.475 | 1 | 5.682 | 5.3258 | 4.577 | 4.2857 | 1.0401 | 18.3057
12/22/09 | 4:38 | 1 | 14.563 | 0 | 3 | 0 | 57.644 | 57.398 | 40.404 | 40.169 | 47.749 | 24.435 | 3.091 | 2 | 0 | 58.833 | 58.025 | 45.203 | 21.883 | 0 | 0 | 54.882 | 33.847 | [5 empty] | 14.563 | 17.475 | 2 | 5.6963 | 5.3394 | 4.5775 | 4.2857 | 1.0537 | 18.4979
12/22/09 | 4:39 | 0 | 14.585 | 0 | 4 | 0 | 57.624 | 57.421 | 40.356 | 40.169 | 47.796 | 24.435 | 3.091 | 1 | 0 | 58.767 | 58.005 | 45.226 | 21.689 | 0 | 0 | 54.882 | 33.751 | [5 empty] | 0 | 17.455 | 3 | 5.6963 | 5.3394 | 4.5775 | 4.2857 | 1.0537 | 18.4979
12/22/09 | 4:40 | 0 | 14.611 | 0 | 3 | 0 | 57.667 | 57.398 | 40.38 | 40.169 | 47.934 | 24.435 | 3.117 | 1 | 0 | 58.698 | 58.005 | 45.226 | 21.714 | 0 | 0 | 54.905 | 33.682 | [5 empty] | 0 | 17.498 | 4 | 5.6887 | 5.3322 | 4.5772 | 4.2857 | 1.0465 | 18.396
12/22/09 | 4:41 | 0 | 14.585 | 0 | 3 | 0 | 57.624 | 57.421 | 40.31 | 40.169 | 47.978 | 24.46 | 3.091 | 1 | 0 | 58.632 | 58.005 | 45.203 | 21.593 | 0 | 0 | 54.905 | 33.61 | [5 empty] | 0 | 17.455 | 5 | 5.6963 | 5.3394 | 4.5775 | 4.2857 | 1.0537 | 18.4979
12/22/09 | 4:42 | 1 | 14.585 | 0 | 3 | 0 | 57.644 | 57.398 | 40.334 | 40.169 | 48.025 | 24.46 | 3.091 | 2 | 0 | 58.564 | 57.959 | 45.18 | 21.689 | 0 | 0 | 54.835 | 33.541 | [5 empty] | 14.585 | 17.475 | 6 | 5.6963 | 5.3394 | 4.5775 | 4.2857 | 1.0537 | 18.4979
12/22/09 | 4:43 | 0 | 14.585 | 0 | 3 | 0 | 57.642 | 57.375 | 40.356 | 40.143 | 48.137 | 24.482 | 3.117 | 1 | 0 | 58.495 | 58.002 | 45.224 | 21.664 | 0 | 0 | 54.81 | 33.469 | [5 empty] | 0 | 17.499 | 7 | 5.6887 | 5.3322 | 4.5772 | 4.2857 | 1.0465 | 18.396
12/22/09 | 4:44 | 0 | 14.56 | 0 | 3 | 0 | 57.621 | 57.395 | 40.26 | 40.167 | 48.137 | 24.531 | 3.014 | 1 | 0 | 58.45 | 57.98 | 45.203 | 21.736 | 0 | 0 | 54.786 | 33.4 | [5 empty] | 0 | 17.454 | 8 | 5.7187 | 5.3607 | 4.5784 | 4.2857 | 1.075 | 18.7981
12/22/09 | 4:45 | 0 | 14.56 | 0 | 3 | 0 | 57.621 | 57.395 | 40.238 | 40.191 | 48.207 | 24.46 | 3.066 | 2 | 0 | 58.384 | 57.957 | 45.224 | 21.76 | 0 | 0 | 54.81 | 33.352 | [5 empty] | 0 | 17.43 | 9 | 5.7036 | 5.3463 | 4.5778 | 4.2857 | 1.0606 | 18.5956
12/22/09 | 4:46 | 1 | 14.585 | 0 | 3 | 0 | 57.621 | 57.395 | 40.26 | 40.191 | 48.137 | 24.46 | 3.066 | 1 | 0 | 58.361 | 57.957 | 45.247 | 21.615 | 0 | 0 | 54.81 | 33.28 | [5 empty] | 14.585 | 17.43 | 10 | 5.7036 | 5.3463 | 4.5778 | 4.2857 | 1.0606 | 18.5956
12/22/09 | 4:47 | 0 | 14.555 | 1 | 3 | 0 | 57.637 | 57.368 | 40.279 | 40.162 | 48.109 | 24.452 | 3.112 | 1 | 0 | 58.265 | 57.952 | 45.196 | 21.78 | 0 | 0 | 54.805 | 33.206 | [5 empty] | 0 | 17.475 | 11 | 5.6902 | 5.3336 | 4.5773 | 4.2857 | 1.0479 | 18.4156
12/22/09 | 4:48 | 0 | 14.56 | 0 | 3 | 0 | 57.665 | 57.418 | 40.26 | 40.238 | 48.069 | 24.58 | 2.965 | 1 | 0 | 58.226 | 57.957 | 45.224 | 21.809 | 0 | 0 | 54.786 | 33.187 | [5 empty] | 0 | 17.427 | 12 | 5.733 | 5.3743 | 4.579 | 4.2857 | 1.0886 | 18.9879
12/22/09 | 4:49 | 0 | 14.56 | 0 | 3 | 1 | 57.665 | 57.418 | 40.332 | 40.26 | 48.046 | 24.604 | 2.965 | 2 | 0 | 58.203 | 57.98 | 45.203 | 21.76 | 0 | 0 | 54.786 | 33.118 | [5 empty] | 0 | 17.405 | 13 | 5.733 | 5.3743 | 4.579 | 4.2857 | 1.0886 | 18.9879
12/22/09 | 4:50 | 1 | 14.58 | 0 | 3 | 0 | 57.729 | 57.437 | 40.303 | 40.255 | 48.431 | 24.622 | 3.086 | 1 | 0 | 58.13 | 57.929 | 45.219 | 21.611 | 0 | 0 | 54.714 | 32.993 | [5 empty] | 14.58 | 17.474 | 0 | 5.6978 | 5.3408 | 4.5776 | 4.2857 | 1.0551 | 18.5175
12/22/09 | 4:51 | 0 | 14.555 | 0 | 4 | 0 | 57.84 | 57.459 | 40.351 | 40.303 | 48.475 | 24.622 | 3.009 | 1 | 0 | 58.13 | 57.975 | 45.219 | 21.731 | 0 | 0 | 54.758 | 32.993 | [5 empty] | 0 | 17.537 | 1 | 5.7202 | 5.3621 | 4.2928 | 4 | 1.3621 | 23.8123
12/22/09 | 4:52 | 0 | 14.56 | 0 | 3 | 0 | 58.023 | 57.599 | 40.425 | 40.308 | 48.62 | 24.651 | 2.939 | 2 | 0 | 58.069 | 57.957 | 45.224 | 21.834 | 0 | 0 | 54.719 | 32.929 | [5 empty] | 0 | 17.715 | 2 | 5.7406 | 5.3815 | 4.2936 | 4 | 1.3815 | 24.0653
12/22/09 | 4:53 | 1 | 14.56 | 0 | 3 | 0 | 58.203 | 57.799 | 40.401 | 40.473 | 48.482 | 24.7 | 2.762 | 1 | 0 | 58.069 | 57.957 | 45.247 | 21.785 | 0 | 0 | 54.742 | 32.929 | [5 empty] | 14.56 | 17.73 | 3 | 5.7921 | 5.4305 | 4.2957 | 4 | 1.4305 | 24.697
12/22/09 | 4:54 | 0 | 14.585 | 0 | 3 | 0 | 58.249 | 57.957 | 40.473 | 40.473 | 48.345 | 24.749 | 3.014 | 1 | 0 | 58.069 | 57.911 | 45.271 | 21.834 | 0 | 0 | 54.719 | 32.905 | [5 empty] | 0 | 17.776 | 4 | 5.7187 | 5.3607 | 4.2927 | 4 | 1.3607 | 23.7942
12/22/09 | 4:55 | 0 | 14.56 | 0 | 3 | 0 | 58.315 | 57.98 | 40.425 | 40.59 | 48.503 | 24.869 | 2.965 | 1 | 0 | 58.023 | 57.934 | 45.271 | 21.809 | 0 | 0 | 54.742 | 32.859 | [5 empty] | 0 | 17.725 | 5 | 5.733 | 5.3743 | 4.2933 | 4 | 1.3743 | 23.9716
12/22/09 | 4:56 | 0 | 14.555 | 0 | 3 | 0 | 58.333 | 57.975 | 40.468 | 40.585 | 48.338 | 24.791 | 2.782 | 2 | 0 | 57.996 | 57.907 | 45.266 | 21.684 | 0 | 0 | 54.737 | 32.807 | [5 empty] | 0 | 17.748 | 6 | 5.7863 | 5.4249 | 4.2955 | 4 | 1.4249 | 24.6262
12/22/09 | 4:57 | 1 | 14.56 | 0 | 3 | 0 | 58.427 | 58.069 | 40.473 | 40.683 | 48.137 | 24.869 | 2.888 | 1 | 0 | 57.98 | 57.911 | 45.271 | 21.689 | 0 | 0 | 54.786 | 32.763 | [5 empty] | 14.56 | 17.744 | 7 | 5.7554 | 5.3956 | 4.2942 | 4 | 1.3956 | 24.2485
12/22/09 | 4:58 | 0 | 14.56 | 0 | 3 | 0 | 58.495 | 58.158 | 40.473 | 40.731 | 48.62 | 24.82 | 2.914 | 1 | 0 | 57.98 | 57.891 | 45.294 | 21.689 | 0 | 0 | 54.719 | 32.718 | [5 empty] | 0 | 17.764 | 8 | 5.7478 | 5.3884 | 4.2939 | 4 | 1.3884 | 24.1552
12/22/09 | 4:59 | 0 | 14.56 | 0 | 3 | 0 | 58.584 | 58.203 | 40.542 | 40.731 | 48.94 | 24.845 | 2.888 | 2 | 0 | 57.98 | 57.891 | 45.317 | 21.736 | 0 | 0 | 54.765 | 32.67 | [5 empty] | 0 | 17.853 | 9 | 5.7554 | 5.3956 | 4.2942 | 4 | 1.3956 | 24.2485
12/22/09 | 5:00 | 0 | 14.56 | 0 | 3 | 0 | 58.653 | 58.249 | 40.566 | 40.779 | 48.802 | 24.82 | 2.839 | 1 | 0 | 57.98 | 57.891 | 45.341 | 21.714 | 0 | 0 | 54.786 | 32.622 | [5 empty] | 0 | 17.874 | 10 | 5.7697 | 5.4092 | 4.2948 | 4 | 1.4092 | 24.4236
12/22/09 | 5:01 | 1 | 14.56 | 0 | 3 | 0 | 59.011 | 58.384 | 40.662 | 40.848 | 49.283 | 24.891 | 2.914 | 1 | 0 | 57.957 | 57.891 | 45.271 | 21.714 | 0 | 0 | 54.786 | 32.598 | [5 empty] | 14.56 | 18.163 | 11 | 5.7478 | 5.3884 | 4.2939 | 4 | 1.3884 | 24.1552
12/22/09 | 5:02 | 0 | 14.56 | 0 | 3 | 0 | 59.1 | 58.719 | 40.779 | 40.966 | 49.148 | 24.94 | 2.939 | 2 | 0 | 57.934 | 57.911 | 45.341 | 21.736 | 0 | 0 | 54.765 | 32.553 | [5 empty] | 0 | 18.134 | 12 | 5.7406 | 5.3815 | 4.2936 | 4 | 1.3815 | 24.0653
12/22/09 | 5:03 | 0 | 14.54 | 0 | 3 | 0 | 59.054 | 58.762 | 40.755 | 40.99 | 49.213 | 24.943 | 2.767 | 1 | 0 | 57.888 | 57.888 | 45.315 | 21.763 | 0 | 0 | 54.716 | 32.483 | [5 empty] | 0 | 18.064 | 13 | 5.7906 | 5.4291 | 4.2956 | 4 | 1.4291 | 24.6793
12/22/09 | 5:04 | 0 | 14.563 | 0 | 3 | 1 | 59.075 | 58.74 | 40.896 | 40.99 | 49.213 | 24.869 | 2.664 | 1 | 0 | 57.909 | 57.843 | 45.315 | 21.763 | 0 | 0 | 54.74 | 32.458 | [5 empty] | 0 | 18.085 | 14 | 5.8206 | 5.4576 | 4.2969 | 4 | 1.4576 | 25.042
12/22/09 | 5:05 | 1 | 14.54 | 0 | 3 | 0 | 59.075 | 58.762 | 40.872 | 41.083 | 49.283 | 24.918 | 2.589 | 1 | 0 | 57.888 | 57.82 | 45.315 | 21.763 | 0 | 0 | 54.716 | 32.409 | [5 empty] | 14.54 | 17.992 | 0 | 5.8425 | 5.4784 | 4.2977 | 4 | 1.4784 | 25.3037
12/22/09 | 5:06 | 0 | 14.54 | 0 | 3 | 0 | 59.098 | 58.785 | 40.896 | 41.131 | 49.169 | 24.943 | 2.486 | 2 | 0 | 57.909 | 57.843 | 45.338 | 21.834 | 0 | 0 | 54.649 | 32.385 | [5 empty] | 0 | 17.967 | 1 | 5.8725 | 5.5069 | 4.5847 | 4.2857 | 1.2212 | 20.7946
12/22/09 | 5:07 | 0 | 14.54 | 0 | 3 | 0 | 59.121 | 58.785 | 40.896 | 41.176 | 49.236 | 24.989 | 2.741 | 1 | 0 | 57.909 | 57.82 | 45.315 | 21.667 | 0 | 0 | 54.649 | 32.36 | [5 empty] | 0 | 17.945 | 2 | 5.7982 | 5.4363 | 4.5817 | 4.2857 | 1.1506 | 19.8436
12/22/09 | 5:08 | 0 | 14.54 | 0 | 3 | 0 | 59.121 | 58.806 | 40.942 | 41.224 | 49.054 | 24.965 | 2.79 | 1 | 0 | 57.866 | 57.843 | 45.294 | 21.834 | 0 | 0 | 54.672 | 32.338 | [5 empty] | 0 | 17.897 | 3 | 5.784 | 5.4227 | 4.5811 | 4.2857 | 1.137 | 19.6581
12/22/09 | 5:09 | 1 | 14.54 | 0 | 3 | 0 | 59.166 | 58.829 | 41.176 | 41.272 | 49.397 | 24.965 | 2.816 | 2 | 0 | 57.909 | 57.82 | 45.385 | 21.763 | 0 | 0 | 54.672 | 32.338 | [5 empty] | 14.54 | 17.894 | 4 | 5.7764 | 5.4155 | 4.5808 | 4.2857 | 1.1298 | 19.5593
12/22/09 | 5:10 | 0 | 14.533 | 0 | 3 | 0 | 59.274 | 58.801 | 41.102 | 41.336 | 49.208 | 24.96 | 2.862 | 1 | 0 | 57.861 | 57.793 | 45.334 | 21.78 | 0 | 0 | 54.644 | 32.284 | [5 empty] | 0 | 17.938 | 5 | 5.763 | 5.4028 | 4.5802 | 4.2857 | 1.1171 | 19.3838
12/22/09 | 5:11 | 0 | 14.533 | 0 | 3 | 0 | 59.408 | 58.936 | 41.171 | 41.312 | 49.164 | 24.889 | 2.836 | 1 | 0 | 57.861 | 57.77 | 45.334 | 21.804 | 0 | 0 | 54.621 | 32.26 | [5 empty] | 0 | 18.096 | 6 | 5.7706 | 5.41 | 4.5805 | 4.2857 | 1.1243 | 19.4831
12/22/09 | 5:12 | 0 | 14.51 | 0 | 3 | 0 | 59.452 | 59.116 | 41.195 | 41.36 | 49.507 | 24.889 | 2.862 | 1 | 0 | 57.838 | 57.77 | 45.357 | 21.709 | 0 | 0 | 54.665 | 32.26 | [5 empty] | 0 | 18.092 | 7 | 5.763 | 5.4028 | 4.5802 | 4.2857 | 1.1171 | 19.3838
12/22/09 | 5:13 | 1 | 14.54 | 0 | 3 | 0 | 59.502 | 59.143 | 41.341 | 41.389 | 49.444 | 24.943 | 2.916 | 2 | 0 | 57.888 | 57.777 | 45.429 | 21.907 | 0 | 0 | 54.649 | 32.24 | [5 empty] | 14.54 | 18.113 | 8 | 5.7473 | 5.3879 | 4.5796 | 4.2857 | 1.1021 | 19.1767
12/22/09 | 5:14 | 0 | 14.563 | 0 | 3 | 0 | 59.525 | 59.166 | 41.317 | 41.458 | 49.626 | 24.965 | 2.715 | 1 | 0 | 57.866 | 57.777 | 45.385 | 21.858 | 0 | 0 | 54.693 | 32.215 | [5 empty] | 0 | 18.067 | 9 | 5.8058 | 5.4435 | 4.582 | 4.2857 | 1.1578 | 19.9417
12/22/09 | 5:15 | 0 | 14.515 | 1 | 3 | 0 | 59.502 | 59.187 | 41.389 | 41.413 | 49.673 | 24.989 | 2.563 | 1 | 0 | 57.843 | 57.777 | 45.362 | 21.667 | 0 | 0 | 54.672 | 32.169 | [5 empty] | 0 | 18.089 | 10 | 5.8501 | 5.4856 | 4.5838 | 4.2857 | 1.1998 | 20.51
12/22/09 | 5:16 | 0 | 14.54 | 0 | 3 | 0 | 59.502 | 59.187 | 41.413 | 41.458 | 49.764 | 24.965 | 2.79 | 1 | 0 | 57.82 | 57.777 | 45.385 | 21.593 | 0 | 0 | 54.649 | 32.144 | [5 empty] | 0 | 18.044 | 11 | 5.784 | 5.4227 | 4.5811 | 4.2857 | 1.137 | 19.6581
12/22/09 | 5:17 | 1 | 14.54 | 0 | 3 | 0 | 59.502 | 59.187 | 41.413 | 41.413 | 49.444 | 25.014 | 2.816 | 2 | 0 | 57.843 | 57.754 | 45.385 | 21.569 | 0 | 0 | 54.579 | 32.12 | [5 empty] | 14.54 | 18.089 | 12 | 5.7764 | 5.4155 | 4.5808 | 4.2857 | 1.1298 | 19.5593
12/22/09 | 5:18 | 0 | 14.515 | 0 | 3 | 1 | 59.456 | 59.166 | 41.458 | 41.389 | 49.673 | 25.063 | 2.689 | 1 | 0 | 57.843 | 57.754 | 45.429 | 21.858 | 0 | 0 | 54.579 | 32.095 | [5 empty] | 0 | 18.067 | 13 | 5.8134 | 5.4507 | 4.5823 | 4.2857 | 1.165 | 20.0395
12/22/09 | 5:19 | 0 | 14.51 | 0 | 3 | 0 | 59.408 | 59.116 | 41.43 | 41.384 | 49.554 | 25.034 | 2.785 | 1 | 0 | 57.793 | 57.726 | 45.401 | 21.853 | 0 | 0 | 54.574 | 32.066 | [5 empty] | 0 | 18.024 | 0 | 5.7854 | 5.4241 | 4.5812 | 4.2857 | 1.1384 | 19.6771
12/22/09 | 5:20 | 1 | 14.54 | 0 | 3 | 0 | 59.456 | 59.121 | 41.53 | 41.437 | 49.764 | 25.063 | 2.767 | 1 | 0 | 57.843 | 57.731 | 45.408 | 21.858 | 0 | 0 | 54.579 | 32.073 | [5 empty] | 14.54 | 18.019 | 1 | 5.7906 | 5.4291 | 4.5814 | 4.2857 | 1.1434 | 19.7453
12/22/09 | 5:21 | 0 | 14.485 | 0 | 3 | 0 | 59.408 | 59.116 | 41.454 | 41.408 | 49.575 | 25.034 | 2.785 | 2 | 0 | 57.815 | 57.726 | 45.401 | 21.804 | 0 | 0 | 54.574 | 32.044 | [5 empty] | 0 | 18 | 2 | 5.7854 | 5.4241 | 4.5812 | 4.2857 | 1.1384 | 19.6771
12/22/09 | 5:22 | 0 | 14.54 | 0 | 3 | 0 | 59.436 | 59.075 | 41.53 | 41.413 | 49.488 | 25.063 | 2.942 | 1 | 0 | 57.843 | 57.731 | 45.453 | 21.763 | 0 | 0 | 54.555 | 32.049 | [5 empty] | 0 | 18.023 | 3 | 5.7397 | 5.3807 | 4.5793 | 4.2857 | 1.0949 | 19.0766
12/22/09 | 5:23 | 0 | 14.485 | 0 | 3 | 0 | 59.363 | 59.116 | 41.478 | 41.384 | 49.782 | 25.034 | 2.862 | 1 | 0 | 57.815 | 57.681 | 45.401 | 21.829 | 0 | 0 | 54.527 | 31.995 | [5 empty] | 0 | 17.979 | 4 | 5.763 | 5.4028 | 4.5802 | 4.2857 | 1.1171 | 19.3838
12/22/09 | 5:24 | 1 | 14.515 | 0 | 3 | 0 | 59.413 | 59.098 | 41.389 | 41.437 | 49.535 | 25.11 | 2.942 | 2 | 0 | 57.797 | 57.731 | 45.408 | 21.787 | 0 | 0 | 54.579 | 32 | [5 empty] | 14.515 | 17.976 | 5 | 5.7397 | 5.3807 | 4.5793 | 4.2857 | 1.0949 | 19.0766
12/22/09 | 5:25 | 0 | 14.515 | 0 | 3 | 0 | 59.367 | 59.098 | 41.554 | 41.389 | 49.74 | 25.063 | 2.893 | 1 | 0 | 57.82 | 57.708 | 45.453 | 21.738 | 0 | 0 | 54.534 | 32 | [5 empty] | 0 | 17.978 | 6 | 5.754 | 5.3942 | 4.5799 | 4.2857 | 1.1085 | 19.2651
12/22/09 | 5:26 | 0 | 14.485 | 0 | 3 | 0 | 59.317 | 59.048 | 41.408 | 41.289 | 49.829 | 25.105 | 2.811 | 1 | 0 | 57.815 | 57.681 | 45.425 | 21.709 | 0 | 0 | 54.483 | 31.921 | [5 empty] | 0 | 18.028 | 7 | 5.7778 | 5.4169 | 4.5808 | 4.2857 | 1.1312 | 19.5783
12/22/09 | 5:27 | 0 | 14.51 | 0 | 3 | 0 | 59.294 | 59.004 | 41.384 | 41.312 | 49.53 | 25.129 | 2.684 | 1 | 0 | 57.793 | 57.681 | 45.425 | 21.78 | 0 | 0 | 54.483 | 31.875 | [5 empty] | 0 | 17.982 | 8 | 5.8148 | 5.4521 | 4.5823 | 4.2857 | 1.1664 | 20.0583
12/22/09 | 5:28 | 1 | 14.51 | 0 | 3 | 0 | 59.182 | 58.936 | 41.501 | 41.267 | 49.439 | 25.08 | 2.911 | 2 | 0 | 57.77 | 57.658 | 45.401 | 21.804 | 0 | 0 | 54.483 | 31.875 | [5 empty] | 14.51 | 17.915 | 9 | 5.7487 | 5.3892 | 4.5797 | 4.2857 | 1.1035 | 19.196
12/22/09 | 5:29 | 0 | 14.54 | 0 | 3 | 0 | 59.166 | 58.874 | 41.413 | 41.272 | 49.558 | 25.134 | 2.942 | 1 | 0 | 57.82 | 57.685 | 45.453 | 21.787 | 0 | 0 | 54.534 | 31.904 | [5 empty] | 0 | 17.894 | 10 | 5.7397 | 5.3807 | 4.5793 | 4.2857 | 1.0949 | 19.0766
12/22/09 | 5:30 | 0 | 14.54 | 0 | 3 | 0 | 59.143 | 58.874 | 41.365 | 41.317 | 49.467 | 25.159 | 2.893 | 1 | 0 | 57.797 | 57.708 | 45.476 | 21.787 | 0 | 0 | 54.555 | 31.904 | [5 empty] | 0 | 17.826 | 11 | 5.754 | 5.3942 | 4.5799 | 4.2857 | 1.1085 | 19.2651
12/22/09 | 5:31 | 0 | 14.485 | 0 | 3 | 0 | 59.093 | 58.801 | 41.336 | 41.219 | 49.575 | 25.105 | 2.988 | 1 | 0 | 57.77 | 57.658 | 45.425 | 21.684 | 0 | 0 | 54.483 | 31.85 | [5 empty] | 0 | 17.874 | 12 | 5.7263 | 5.3679 | 4.5788 | 4.2857 | 1.0822 | 18.8989
12/22/09 | 5:32 | 1 | 14.515 | 0 | 3 | 1 | 59.075 | 58.829 | 41.413 | 41.2 | 49.901 | 25.11 | 3.045 | 2 | 0 | 57.843 | 57.685 | 45.476 | 21.787 | 0 | 0 | 54.488 | 31.904 | [5 empty] | 14.515 | 17.875 | 13 | 5.7097 | 5.3521 | 4.5781 | 4.2857 | 1.0664 | 18.6775
12/22/09 | 5:33 | 0 | 14.515 | 0 | 3 | 0 | 58.94 | 58.785 | 41.365 | 41.2 | 49.834 | 25.063 | 2.942 | 1 | 0 | 57.797 | 57.685 | 45.476 | 21.738 | 0 | 0 | 54.441 | 31.929 | [5 empty] | 0 | 17.74 | 0 | 5.7397 | 5.3807 | 4.5793 | 4.2857 | 1.0949 | 19.0766
12/22/09 | 5:34 | 0 | 14.49 | 0 | 3 | 0 | 58.851 | 58.651 | 41.341 | 41.155 | 49.374 | 25.063 | 2.867 | 1 | 0 | 57.754 | 57.662 | 45.429 | 21.834 | 0 | 0 | 54.488 | 31.855 | [5 empty] | 0 | 17.696 | 1 | 5.7615 | 5.4014 | 4.5802 | 4.2857 | 1.1157 | 19.3647
12/22/09 | 5:35 | 0 | 14.46 | 0 | 3 | 0 | 58.758 | 58.511 | 41.243 | 41.126 | 49.736 | 24.935 | 2.759 | 1 | 0 | 57.749 | 57.615 | 45.471 | 21.758 | 0 | 0 | 54.392 | 31.826 | [5 empty] | 0 | 17.632 | 2 | 5.793 | 5.4313 | 4.5815 | 4.2857 | 1.1456 | 19.7756
12/22/09 | 5:36 | 1 | 14.515 | 0 | 3 | 0 | 58.829 | 58.493 | 41.272 | 41.107 | 49.558 | 24.943 | 2.893 | 2 | 0 | 57.754 | 57.642 | 45.476 | 21.667 | 0 | 0 | 54.42 | 31.83 | [5 empty] | 14.515 | 17.722 | 3 | 5.754 | 5.3942 | 4.5799 | 4.2857 | 1.1085 | 19.2651
12/22/09 | 5:37 | 0 | 14.465 | 0 | 3 | 0 | 58.785 | 58.516 | 41.317 | 41.083 | 49.421 | 24.943 | 2.816 | 1 | 0 | 57.754 | 57.662 | 45.453 | 21.834 | 0 | 0 | 54.441 | 31.855 | [5 empty] | 0 | 17.702 | 4 | 5.7764 | 5.4155 | 4.5808 | 4.2857 | 1.1298 | 19.5593
12/22/09 | 5:38 | 0 | 14.465 | 0 | 3 | 0 | 58.74 | 58.493 | 41.224 | 41.131 | 49.236 | 24.989 | 2.715 | 1 | 0 | 57.708 | 57.642 | 45.453 | 21.834 | 0 | 0 | 54.464 | 31.806 | [5 empty] | 0 | 17.609 | 5 | 5.8058 | 5.4435 | 4.582 | 4.2857 | 1.1578 | 19.9417
12/22/09 | 5:39 | 0 | 14.435 | 0 | 3 | 0 | 58.712 | 58.443 | 41.243 | 41.054 | 49.323 | 24.913 | 2.759 | 1 | 0 | 57.704 | 57.569 | 45.425 | 21.829 | 0 | 0 | 54.392 | 31.777 | [5 empty] | 0 | 17.658 | 6 | 5.793 | 5.4313 | 4.5815 | 4.2857 | 1.1456 | 19.7756
12/22/09 | 5:40 | 1 | 14.49 | 0 | 3 | 0 | 58.74 | 58.47 | 41.248 | 41.131 | 48.802 | 24.918 | 2.767 | 2 | 0 | 57.731 | 57.596 | 45.499 | 21.667 | 0 | 0 | 54.397 | 31.784 | [5 empty] | 14.49 | 17.609 | 7 | 5.7906 | 5.4291 | 4.5814 | 4.2857 | 1.1434 | 19.7453
12/22/09 | 5:41 | 0 | 14.49 | 0 | 3 | 0 | 58.74 | 58.47 | 41.296 | 41.107 | 48.732 | 24.989 | 2.512 | 1 | 0 | 57.685 | 57.619 | 45.476 | 21.763 | 0 | 0 | 54.441 | 31.71 | [5 empty] | 0 | 17.633 | 8 | 5.8649 | 5.4997 | 4.5844 | 4.2857 | 1.214 | 20.6988
12/22/09 | 5:42 | 0 | 14.49 | 0 | 3 | 0 | 58.851 | 58.447 | 41.341 | 41.131 | 48.823 | 24.943 | 2.589 | 1 | 0 | 57.685 | 57.596 | 45.476 | 21.714 | 0 | 0 | 54.441 | 31.686 | [5 empty] | 0 | 17.72 | 9 | 5.8425 | 5.4784 | 4.5835 | 4.2857 | 1.1927 | 20.4134
12/22/09 | 5:43 | 1 | 14.525 | 1 | 3 | 0 | 58.799 | 58.575 | 41.262 | 41.145 | 48.608 | 25.002 | 2.548 | 1 | 0 | 57.724 | 57.635 | 45.49 | 21.821 | 0 | 0 | 54.504 | 31.698 | [5 empty] | 14.525 | 17.654 | 10 | 5.8544 | 5.4897 | 4.5839 | 4.2857 | 1.204 | 20.5656
12/22/09 | 5:44 | 0 | 14.55 | 0 | 3 | 0 | 58.799 | 58.532 | 41.308 | 41.097 | 48.725 | 24.977 | 2.496 | 2 | 0 | 57.724 | 57.635 | 45.49 | 21.846 | 0 | 0 | 54.525 | 31.698 | [5 empty] | 0 | 17.702 | 11 | 5.8696 | 5.5041 | 4.5846 | 4.2857 | 1.2184 | 20.7578
12/22/09 | 5:45 | 0 | 14.55 | 0 | 3 | 0 | 58.799 | 58.486 | 41.356 | 41.145 | 48.678 | 24.953 | 2.623 | 1 | 0 | 57.701 | 57.612 | 45.513 | 21.893 | 0 | 0 | 54.481 | 31.723 | [5 empty] | 0 | 17.654 | 12 | 5.8326 | 5.469 | 4.5831 | 4.2857 | 1.1832 | 20.2867
12/22/09 | 5:46 | 0 | 14.52 | 0 | 3 | 1 | 58.84 | 58.505 | 41.234 | 41.138 | 48.697 | 24.948 | 2.643 | 1 | 0 | 57.674 | 57.585 | 45.509 | 21.767 | 0 | 0 | 54.429 | 31.693 | [5 empty] | 0 | 17.702 | 13 | 5.8268 | 5.4634 | 4.5828 | 4.2857 | 1.1777 | 20.212
12/22/09 | 5:47 | 1 | 14.495 | 0 | 3 | 0 | 58.863 | 58.505 | 41.21 | 41.138 | 49.04 | 24.948 | 2.592 | 1 | 0 | 57.674 | 57.585 | 45.485 | 21.841 | 0 | 0 | 54.406 | 31.693 | [5 empty] | 14.495 | 17.725 | 0 | 5.8416 | 5.4775 | 4.5834 | 4.2857 | 1.1918 | 20.4023
12/22/09 | 5:48 | 0 | 14.495 | 0 | 3 | 0 | 58.863 | 58.571 | 41.279 | 41.21 | 49.063 | 24.923 | 2.54 | 2 | 0 | 57.674 | 57.562 | 45.509 | 21.841 | 0 | 0 | 54.429 | 31.718 | [5 empty] | 0 | 17.653 | 1 | 5.8568 | 5.4919 | 4.2983 | 4 | 1.4919 | 25.4736
12/22/09 | 5:49 | 0 | 14.495 | 0 | 3 | 0 | 58.886 | 58.548 | 41.279 | 41.186 | 49.108 | 24.877 | 2.491 | 1 | 0 | 57.697 | 57.562 | 45.532 | 21.863 | 0 | 0 | 54.383 | 31.693 | [5 empty] | 0 | 17.7 | 2 | 5.871 | 5.5055 | 4.2989 | 4 | 1.5055 | 25.6428
12/22/09 | 5:50 | 0 | 14.525 | 0 | 3 | 0 | 59.025 | 58.621 | 41.332 | 41.286 | 49.526 | 24.977 | 2.522 | 1 | 0 | 57.701 | 57.567 | 45.513 | 21.821 | 0 | 0 | 54.411 | 31.723 | [5 empty] | 0 | 17.739 | 3 | 5.862 | 5.4969 | 4.2985 | 4 | 1.4969 | 25.5359
12/22/09 | 5:51 | 1 | 14.52 | 0 | 3 | 0 | 59.132 | 58.66 | 41.375 | 41.279 | 49.269 | 24.901 | 2.692 | 1 | 0 | 57.697 | 57.539 | 45.485 | 21.817 | 0 | 0 | 54.359 | 31.693 | [5 empty] | 14.52 | 17.853 | 4 | 5.8125 | 5.4499 | 4.2965 | 4 | 1.4499 | 24.9438
12/22/09 | 5:52 | 0 | 14.495 | 0 | 3 | 0 | 59.175 | 58.817 | 41.327 | 41.327 | 49.316 | 24.901 | 2.592 | 2 | 0 | 57.651 | 57.562 | 45.509 | 21.767 | 0 | 0 | 54.429 | 31.693 | [5 empty] | 0 | 17.848 | 5 | 5.8416 | 5.4775 | 4.2977 | 4 | 1.4775 | 25.2933
12/22/09 | 5:53 | 0 | 14.52 | 0 | 3 | 0 | 59.267 | 58.84 | 41.42 | 41.327 | 49.339 | 24.948 | 2.566 | 1 | 0 | 57.651 | 57.516 | 45.532 | 21.767 | 0 | 0 | 54.406 | 31.693 | [5 empty] | 0 | 17.94 | 6 | 5.8492 | 5.4847 | 4.298 | 4 | 1.4847 | 25.3836
12/22/09 | 5:54 | 0 | 14.52 | 0 | 3 | 0 | 59.422 | 58.906 | 41.444 | 41.396 | 49.498 | 24.901 | 2.692 | 1 | 0 | 57.674 | 57.516 | 45.553 | 21.888 | 0 | 0 | 54.429 | 31.718 | [5 empty] | 0 | 18.026 | 7 | 5.8125 | 5.4499 | 4.2965 | 4 | 1.4499 | 24.9438
12/22/09 | 5:55 | 1 | 14.52 | 0 | 3 | 0 | 59.668 | 59.086 | 41.327 | 41.516 | 49.544 | 24.923 | 2.643 | 2 | 0 | 57.628 | 57.539 | 45.509 | 21.863 | 0 | 0 | 54.406 | 31.693 | [5 empty] | 14.52 | 18.152 | 8 | 5.8268 | 5.4634 | 4.2971 | 4 | 1.4634 | 25.1155
12/22/09 | 5:56 | 0 | 14.543 | 0 | 3 | 0 | 59.76 | 59.31 | 41.42 | 41.609 | 49.292 | 24.901 | 2.44 | 1 | 0 | 57.651 | 57.516 | 45.553 | 21.912 | 0 | 0 | 54.338 | 31.647 | [5 empty] | 0 | 18.151 | 9 | 5.8859 | 5.5196 | 4.2995 | 4 | 1.5196 | 25.8179
12/22/09 | 5:57 | 0 | 14.52 | 0 | 3 | 0 | 59.871 | 59.422 | 41.375 | 41.678 | 49.544 | 24.923 | 2.643 | 1 | 0 | 57.651 | 57.516 | 45.576 | 21.817 | 0 | 0 | 54.338 | 31.647 | [5 empty] | 0 | 18.193 | 10 | 5.8268 | 5.4634 | 4.2971 | 4 | 1.4634 | 25.1155
12/22/09 | 5:58 | 0 | 14.52 | 0 | 3 | 0 | 59.826 | 59.49 | 41.492 | 41.633 | 49.568 | 24.877 | 2.491 | 1 | 0 | 57.628 | 57.494 | 45.576 | 21.912 | 0 | 0 | 54.315 | 31.622 | [5 empty] | 0 | 18.193 | 11 | 5.871 | 5.5055 | 4.2989 | 4 | 1.5055 | 25.6428
12/22/09 | 5:59 | 1 | 14.543 | 0 | 3 | 0 | 59.826 | 59.513 | 41.516 | 41.702 | 49.614 | 24.923 | 2.666 | 2 | 0 | 57.628 | 57.516 | 45.553 | 21.912 | 0 | 0 | 54.315 | 31.647 | [5 empty] | 14.543 | 18.124 | 12 | 5.8201 | 5.4571 | 4.2968 | 4 | 1.4571 | 25.035
12/22/09 | 6:00 | 0 | 14.512 | 0 | 3 | 0 | 59.844 | 59.44 | 41.58 | 41.745 | 49.654 | 24.918 | 2.687 | 1 | 0 | 57.624 | 57.446 | 45.525 | 21.883 | 0 | 0 | 54.31 | 31.617 | [5 empty] | 0 | 18.099 | 13 | 5.8139 | 5.4512 | 4.2966 | 4 | 1.4512 | 24.9613
12/22/09 | 6:01 | 0 | 14.543 | 0 | 3 | 1 | 59.983 | 59.513 | 41.561 | 41.774 | 49.796 | 24.901 | 2.744 | 1 | 0 | 57.651 | 57.473 | 45.576 | 21.912 | 0 | 0 | 54.292 | 31.647 | [5 empty] | 0 | 18.209 | 14 | 5.7973 | 5.4355 | 4.2959 | 4 | 1.4355 | 24.7606
12/22/09 | 6:02 | 0 | 14.52 | 0 | 3 | 0 | 60.184 | 59.648 | 41.561 | 41.844 | 49.934 | 24.972 | 2.87 | 1 | 0 | 57.651 | 57.473 | 45.6 | 21.961 | 0 | 0 | 54.315 | 31.622 | [5 empty] | 0 | 18.34 | 0 | 5.7607 | 5.4006 | 4.2944 | 4 | 1.4006 | 24.3129
12/22/09 | 6:03 | 1 | 14.495 | 0 | 2 | 0 | 60.225 | 59.778 | 41.748 | 41.841 | 49.976 | 24.874 | 2.795 | 2 | 0 | 57.624 | 57.446 | 45.574 | 21.767 | 0 | 0 | 54.287 | 31.571 | [5 empty] | 14.495 | 18.384 | 1 | 5.7825 | 5.4213 | 3.0226 | 2.7273 | 2.6941 | 46.5901
12/22/09 | 6:04 | 0 | 14.47 | 0 | 3 | 0 | 51.995 | 59.867 | 41.7 | 41.934 | 38.105 | 24.874 | 2.718 | 1 | 0 | 57.603 | 57.423 | 45.574 | 21.694 | 0 | 0 | 54.219 | 31.571 | [5 empty] | 0 | 10.061 | 2 | 5.8049 | 5.4427 | 3.0235 | 2.7273 | 2.7154 | 46.7773
12/22/09 | 6:05 | 0 | 14.495 | 0 | 3 | 0 | 45.527 | 52.866 | 41.676 | 41.91 | 31.644 | 24.899 | 2.744 | 0 | 0 | 57.603 | 57.446 | 45.597 | 21.863 | 0 | 0 | 54.196 | 31.546 | [5 empty] | 0 | 3.617 | 3 | 5.7973 | 5.4355 | 3.0232 | 2.7273 | 2.7082 | 46.7143
12/22/09 | 6:06 | 0 | 14.495 | 0 | 3 | 0 | 43.58 | 45.964 | 41.748 | 41.934 | 28.15 | 24.874 | 2.769 | 0 | 0 | 57.624 | 57.423 | 45.597 | 21.839 | 0 | 0 | 54.219 | 31.546 | [5 empty] | 0 | 1.646 | 4 | 5.7901 | 5.4285 | 3.0229 | 2.7273 | 2.7013 | 46.6535
12/22/09 | 6:07 | 0 | 14.495 | 0 | 3 | 0 | 42.898 | 43.932 | 41.676 | 41.958 | 25.428 | 24.899 | 2.718 | 0 | 0 | 57.603 | 57.4 | 45.527 | 21.863 | 0 | 0 | 54.243 | 31.524 | [5 empty] | 0 | 0.94 | 5 | 5.8049 | 5.4427 | 3.0235 | 2.7273 | 2.7154 | 46.7773
12/22/09 | 6:08 | 0 | 14.482 | 0 | 3 | 0 | 42.465 | 43.147 | 41.315 | 41.877 | 23.587 | 24.84 | 2.759 | 0 | 0 | 57.548 | 57.368 | 45.495 | 21.804 | 0 | 0 | 54.187 | 31.512 | [5 empty] | 0 | 0.588 | 6 | 5.793 | 5.4313 | 3.023 | 2.7273 | 2.704 | 46.6778
12/22/09 | 6:09 | 0 | 14.47 | 0 | 3 | 0 | 42.241 | 42.733 | 40.126 | 41.559 | 21.934 | 24.899 | 2.821 | 1 | 0 | 57.557 | 57.377 | 45.46 | 21.839 | 0 | 0 | 54.196 | 31.524 | [5 empty] | 0 | 0.682 | 7 | 5.7749 | 5.4141 | 3.0223 | 2.7273 | 2.6869 | 46.5266
12/22/09 | 6:10 | 0 | 14.495 | 0 | 3 | 0 | 41.817 | 42.406 | 38.904 | 40.172 | 21.503 | 24.874 | 2.617 | 0 | 0 | 57.512 | 57.377 | 45.413 | 21.694 | 0 | 0 | 54.219 | 31.499 | [5 empty] | 0 | 1.645 | 8 | 5.8343 | 5.4706 | 3.0247 | 2.7273 | 2.7433 | 47.0207
12/22/09 | 6:11 | 0 | 14.409 | 0 | 3 | 0 | 40.561 | 41.925 | 37.906 | 38.894 | 20.214 | 24.791 | 2.708 | 0 | 0 | 57.414 | 57.322 | 45.334 | 21.684 | 0 | 0 | 54.187 | 31.392 | [5 empty] | 0 | 1.667 | 9 | 5.8078 | 5.4454 | 3.0236 | 2.7273 | 2.7182 | 46.8015
12/22/09 | 6:12 | 0 | 14.445 | 0 | 3 | 0 | 39.303 | 40.808 | 37.189 | 37.988 | 19.161 | 24.729 | 2.643 | 0 | 0 | 57.423 | 57.334 | 45.252 | 21.598 | 0 | 0 | 54.173 | 31.426 | [5 empty] | 0 | 1.315 | 10 | 5.8268 | 5.4634 | 3.0244 | 2.7273 | 2.7361 | 46.9583
12/22/09 | 6:13 | 0 | 14.47 | 0 | 3 | 0 | 38.315 | 39.514 | 36.624 | 37.234 | 21.503 | 24.68 | 2.821 | 0 | 0 | 57.4 | 57.288 | 45.252 | 21.549 | 0 | 0 | 54.149 | 31.426 | [5 empty] | 0 | 1.081 | 11 | 5.7749 | 5.4141 | 3.0223 | 2.7273 | 2.6869 | 46.5266
12/22/09 | 6:14 | 0 | 14.445 | 0 | 3 | 0 | 49.495 | 38.504 | 36.225 | 36.717 | 38.973 | 24.658 | 2.769 | 0 | 0 | 57.354 | 57.243 | 45.161 | 21.718 | 0 | 0 | 54.173 | 31.426 | [5 empty] | 0 | 12.778 | 12 | 5.7901 | 5.4285 | 3.0229 | 2.7273 | 2.7013 | 46.6535
12/22/09 | 6:15 | 0 | 14.47 | 0 | 3 | 0 | 55.494 | 48.018 | 35.72 | 36.237 | 39.387 | 24.526 | 2.759 | 1 | 0 | 57.302 | 57.211 | 45.037 | 21.709 | 0 | 0 | 54.093 | 31.392 | [5 empty] | 0 | 19.257 | 13 | 5.793 | 5.4313 | 3.023 | 2.7273 | 2.704 | 46.6778
12/22/09 | 6:16 | 1 | 14.47 | 0 | 3 | 0 | 56.795 | 54.999 | 35.285 | 35.825 | 39.397 | 24.56 | 2.847 | 1 | 0 | 57.265 | 57.222 | 45.047 | 21.839 | 0 | 0 | 54.126 | 31.45 | [5 empty] | 14.47 | 20.97 | 14 | 5.7674 | 5.407 | 3.022 | 2.7273 | 2.6797 | 46.4629
12/22/09 | 6:17 | 0 | 14.435 | 0 | 3 | 0 | 56.763 | 56.248 | 34.876 | 35.251 | 39.315 | 24.504 | 2.759 | 2 | 0 | 57.19 | 57.211 | 45.014 | 21.684 | 0 | 0 | 54.093 | 31.392 | [5 empty] | 0 | 21.512 | 15 | 5.793 | 5.4313 | 3.023 | 2.7273 | 2.704 | 46.6778
12/22/09 | 6:18 | 0 | 14.409 | 1 | 3 | 0 | 56.763 | 56.359 | 34.663 | 34.852 | 39.762 | 24.479 | 2.633 | 1 | 0 | 57.122 | 57.167 | 45.037 | 21.758 | 0 | 0 | 54.049 | 31.392 | [5 empty] | 0 | 21.911 | 16 | 5.8297 | 5.4662 | 3.0245 | 2.7273 | 2.7389 | 46.9823
12/22/09 | 6:19 | 1 | 14.409 | 0 | 3 | 0 | 56.83 | 56.405 | 34.993 | 34.687 | 40.234 | 24.406 | 2.733 | 2 | 0 | 57.144 | 57.167 | 45.105 | 21.733 | 0 | 0 | 54.072 | 31.416 | [5 empty] | 14.409 | 22.143 | 17 | 5.8006 | 5.4385 | 3.0233 | 2.7273 | 2.7112 | 46.741
12/22/09 | 6:20 | 0 | 14.435 | 0 | 3 | 0 | 56.786 | 56.494 | 35.51 | 34.993 | 40.985 | 24.381 | 2.785 | 1 | 0 | 57.144 | 57.167 | 45.058 | 21.709 | 0 | 0 | 54.072 | 31.416 | [5 empty] | 0 | 21.793 | 18 | 5.7854 | 5.4241 | 3.0227 | 2.7273 | 2.6968 | 46.6145
12/22/09 | 6:21 | 0 | 14.47 | 0 | 3 | 0 | 56.661 | 56.526 | 36.129 | 35.567 | 41.559 | 24.394 | 2.566 | 2 | 0 | 57.131 | 57.199 | 45.138 | 21.767 | 0 | 0 | 54.105 | 31.426 | [5 empty] | 0 | 21.094 | 19 | 5.8492 | 5.4847 | 3.0253 | 2.7273 | 2.7575 | 47.1426
12/22/09 | 6:22 | 0 | 14.47 | 0 | 3 | 0 | 56.683 | 56.414 | 36.859 | 36.153 | 42.241 | 24.345 | 2.669 | 1 | 0 | 57.154 | 57.176 | 45.138 | 21.549 | 0 | 0 | 54.082 | 31.404 | [5 empty] | 0 | 20.53 | 20 | 5.8192 | 5.4562 | 3.0241 | 2.7273 | 2.7289 | 46.8957
12/22/09 | 6:23 | 1 | 14.425 | 0 | 3 | 1 | 56.64 | 56.46 | 37.966 | 36.933 | 42.453 | 24.347 | 2.674 | 2 | 0 | 57.087 | 57.179 | 45.072 | 21.579 | 0 | 0 | 54.061 | 31.333 | [5 empty] | 14.425 | 19.707 | 21 | 5.8177 | 5.4548 | 3.024 | 2.7273 | 2.7276 | 46.8836
12/22/09 | 6:24 | 0 | 14.45 | 0 | 3 | 0 | 56.752 | 56.439 | 39.023 | 38.107 | 43.372 | 24.325 | 2.597 | 1 | 0 | 57.11 | 57.156 | 45.14 | 21.625 | 0 | 0 | 54.037 | 31.382 | [5 empty] | 0 | 18.645 | 0 | 5.8402 | 5.4762 | 3.0249 | 2.7273 | 2.7489 | 47.0686
12/22/09 | 6:25 | 0 | 14.45 | 0 | 3 | 0 | 56.841 | 56.528 | 39.777 | 39.095 | 43.982 | 24.347 | 2.471 | 2 | 0 | 57.11 | 57.156 | 45.117 | 21.723 | 0 | 0 | 54.061 | 31.382 | [5 empty] | 0 | 17.746 | 1 | 5.8768 | 5.511 | 4.5849 | 4.2857 | 1.2253 | 20.8498
12/22/09 | 6:26 | 1 | 14.475 | 0 | 3 | 0 | 57.268 | 56.572 | 40.294 | 39.798 | 44.613 | 24.372 | 2.623 | 1 | 0 | 57.11 | 57.133 | 45.187 | 21.65 | 0 | 0 | 54.061 | 31.357 | [5 empty] | 14.475 | 17.47 | 2 | 5.8326 | 5.469 | 4.5831 | 4.2857 | 1.1832 | 20.2867
12/22/09 | 6:27 | 0 | 14.45 | 0 | 3 | 0 | 57.783 | 56.976 | 40.456 | 40.176 | 45.254 | 24.372 | 2.571 | 1 | 0 | 57.133 | 57.133 | 45.21 | 21.819 | 0 | 0 | 54.037 | 31.357 | [5 empty] | 0 | 17.607 | 3 | 5.8477 | 5.4833 | 4.5837 | 4.2857 | 1.1976 | 20.4803
12/22/09 | 6:28 | 0 | 14.475 | 0 | 3 | 0 | 57.984 | 57.448 | 40.669 | 40.363 | 45.485 | 24.396 | 2.496 | 2 | 0 | 57.133 | 57.133 | 45.254 | 21.819 | 0 | 0 | 54.037 | 31.357 | [5 empty] | 0 | 17.621 | 4 | 5.8696 | 5.5041 | 4.5846 | 4.2857 | 1.2184 | 20.7578
12/22/09 | 6:29 | 0 | 14.425 | 0 | 3 | 0 | 58.231 | 57.694 | 40.669 | 40.435 | 45.896 | 24.396 | 2.445 | 1 | 0 | 57.133 | 57.133 | 45.324 | 21.723 | 0 | 0 | 53.946 | 31.333 | [5 empty] | 0 | 17.796 | 5 | 5.8844 | 5.5182 | 4.5852 | 4.2857 | 1.2325 | 20.9453
12/22/09 | 6:30 | 1 | 14.45 | 0 | 3 | 0 | 58.523 | 57.984 | 40.693 | 40.576 | 46.286 | 24.445 | 2.471 | 1 | 0 | 57.11 | 57.156 | 45.348 | 21.699 | 0 | 0 | 53.991 | 31.333 | [5 empty] | 14.45 | 17.947 | 6 | 5.8768 | 5.511 | 4.5849 | 4.2857 | 1.2253 | 20.8498
12/22/09 | 6:31 | 0 | 14.475 | 0 | 2 | 0 | 58.479 | 58.21 | 40.762 | 40.528 | 46.561 | 24.421 | 2.571 | 2 | 0 | 57.156 | 57.133 | 45.392 | 21.794 | 0 | 0 | 53.97 | 31.357 | [5 empty] | 0 | 17.951 | 7 | 5.8477 | 5.4833 | 4.5837 | 4.2857 | 1.1976 | 20.4803
12/22/09 | 6:32 | 0 | 14.45 | 0 | 3 | 0 | 58.457 | 58.231 | 40.81 | 40.597 | 46.975 | 24.47 | 2.548 | 1 | 0 | 57.156 | 57.156 | 45.348 | 21.77 | 0 | 0 | 53.97 | 31.333 | [5 empty] | 0 | 17.86 | 8 | 5.8544 | 5.4897 | 4.5839 | 4.2857 | 1.204 | 20.5656
12/22/09 | 6:33 | 0 | 14.45 | 0 | 3 | 0 | 58.479 | 58.187 | 40.738 | 40.621 | 47.273 | 24.421 | 2.7 | 1 | 0 | 57.179 | 57.11 | 45.415 | 21.794 | 0 | 0 | 53.946 | 31.333 | [5 empty] | 0 | 17.858 | 9 | 5.8102 | 5.4476 | 4.5822 | 4.2857 | 1.1619 | 19.9982
12/22/09 | 6:34 | 1 | 14.475 | 0 | 3 | 0 | 58.479 | 58.165 | 40.927 | 40.597 | 47.455 | 24.492 | 2.674 | 1 | 0 | 57.179 | 57.11 | 45.415 | 21.745 | 0 | 0 | 53.923 | 31.333 | [5 empty] | 14.475 | 17.882 | 10 | 5.8177 | 5.4548 | 4.5825 | 4.2857 | 1.1691 | 20.0958
12/22/09 | 6:35 | 0 | 14.419 | 0 | 3 | 0 | 58.473 | 58.16 | 40.899 | 40.686 | 47.336 | 24.44 | 2.669 | 2 | 0 | 57.174 | 57.06 | 45.387 | 21.62 | 0 | 0 | 53.918 | 31.281 | [5 empty] | 0 | 17.787 | 11 | 5.8192 | 5.4562 | 4.5825 | 4.2857 | 1.1705 | 20.1146
12/22/09 | 6:36 | 0 | 14.475 | 0 | 3 | 0 | 58.523 | 58.21 | 41.092 | 40.81 | 47.525 | 24.516 | 2.548 | 1 | 0 | 57.202 | 57.11 | 45.392 | 21.745 | 0 | 0 | 54.014 | 31.311 | [5 empty] | 0 | 17.713 | 12 | 5.8544 | 5.4897 | 4.5839 | 4.2857 | 1.204 | 20.5656
12/22/09 | 6:37 | 0 | 14.45 | 0 | 3 | 1 | 58.904 | 58.254 | 41.138 | 40.88 | 48.167 | 24.516 | 2.597 | 1 | 0 | 57.202 | 57.11 | 45.415 | 21.794 | 0 | 0 | 54.061 | 31.311 | [5 empty] | 0 | 18.024 | 13 | 5.8402 | 5.4762 | 4.5834 | 4.2857 | 1.1904 | 20.3836
12/22/09 | 6:38 | 1 | 14.475 | 0 | 3 | 0 | 59.128 | 58.591 | 41.303 | 40.997 | 48.328 | 24.541 | 2.445 | 2 | 0 | 57.245 | 57.087 | 45.439 | 21.77 | 0 | 0 | 53.991 | 31.333 | [5 empty] | 14.475 | 18.131 | 0 | 5.8844 | 5.5182 | 4.5852 | 4.2857 | 1.2325 | 20.9453
12/22/09 | 6:39 | 0 | 14.475 | 0 | 3 | 0 | 58.995 | 58.815 | 41.375 | 41.021 | 48.373 | 24.541 | 2.674 | 1 | 0 | 57.202 | 57.11 | 45.439 | 21.723 | 0 | 0 | 53.97 | 31.333 | [5 empty] | 0 | 17.974 | 1 | 5.8177 | 5.4548 | 4.2967 | 4 | 1.4548 | 25.0069
12/22/09 | 6:40 | 0 | 14.45 | 0 | 3 | 0 | 58.927 | 58.68 | 41.351 | 41.092 | 48.352 | 24.541 | 2.548 | 1 | 0 | 57.245 | 57.087 | 45.485 | 21.77 | 0 | 0 | 53.923 | 31.311 | [5 empty] | 0 | 17.835 | 2 | 5.8544 | 5.4897 | 4.2982 | 4 | 1.4897 | 25.446
12/22/09 | 6:41 | 0 | 14.45 | 0 | 4 | 0 | 58.861 | 58.635 | 41.351 | 41.092 | 48.466 | 24.516 | 2.396 | 1 | 0 | 57.245 | 57.087 | 45.485 | 21.603 | 0 | 0 | 53.923 | 31.286 | [5 empty] | 0 | 17.769 | 3 | 5.8987 | 5.5318 | 4.3 | 4 | 1.5318 | 25.9683
12/22/09 | 6:42 | 1 | 14.467 | 0 | 3 | 0 | 58.81 | 58.518 | 41.322 | 41.016 | 48.345 | 24.536 | 2.465 | 2 | 0 | 57.24 | 57.06 | 45.457 | 21.716 | 0 | 0 | 53.918 | 31.281 | [5 empty] | 14.467 | 17.794 | 4 | 5.8786 | 5.5127 | 4.2992 | 4 | 1.5127 | 25.7321
12/22/09 | 6:43 | 0 | 14.437 | 0 | 3 | 0 | 58.785 | 58.539 | 41.411 | 40.99 | 48.641 | 24.555 | 2.409 | 1 | 0 | 57.238 | 57.058 | 45.453 | 21.736 | 0 | 0 | 53.893 | 31.276 | [5 empty] | 0 | 17.795 | 5 | 5.8949 | 5.5282 | 4.2999 | 4 | 1.5282 | 25.9239
12/22/09 | 6:44 | 0 | 14.445 | 0 | 3 | 0 | 58.813 | 58.566 | 41.346 | 41.04 | 48.622 | 24.631 | 2.414 | 1 | 0 | 57.265 | 57.062 | 45.504 | 21.863 | 0 | 0 | 53.942 | 31.306 | [5 empty] | 0 | 17.773 | 6 | 5.8934 | 5.5268 | 4.2998 | 4 | 1.5268 | 25.9068
12/22/09 | 6:45 | 0 | 14.414 | 0 | 3 | 0 | 58.762 | 58.493 | 41.248 | 40.99 | 48.548 | 24.627 | 2.46 | 1 | 0 | 57.261 | 57.035 | 45.476 | 21.76 | 0 | 0 | 53.914 | 31.276 | [5 empty] | 0 | 17.772 | 7 | 5.88 | 5.5141 | 4.2993 | 4 | 1.5141 | 25.7493
12/22/09 | 6:46 | 1 | 14.445 | 1 | 3 | 0 | 58.79 | 58.52 | 41.346 | 41.112 | 48.576 | 24.631 | 2.414 | 2 | 0 | 57.265 | 57.042 | 45.504 | 21.669 | 0 | 0 | 53.942 | 31.306 | [5 empty] | 14.445 | 17.678 | 8 | 5.8934 | 5.5268 | 4.2998 | 4 | 1.5268 | 25.9068
12/22/09 | 6:47 | 0 | 14.445 | 0 | 3 | 0 | 58.813 | 58.498 | 41.322 | 41.112 | 48.503 | 24.651 | 2.231 | 1 | 0 | 57.215 | 57.035 | 45.453 | 21.76 | 0 | 0 | 53.937 | 31.276 | [5 empty] | 0 | 17.701 | 9 | 5.9467 | 5.5775 | 4.302 | 4 | 1.5775 | 26.5265
12/22/09 | 6:48 | 0 | 14.414 | 0 | 3 | 0 | 58.829 | 58.516 | 41.317 | 41.083 | 48.457 | 24.602 | 2.257 | 1 | 0 | 57.215 | 56.992 | 45.476 | 21.714 | 0 | 0 | 53.937 | 31.276 | [5 empty] | 0 | 17.746 | 10 | 5.9392 | 5.5703 | 4.3017 | 4 | 1.5703 | 26.4391
12/22/09 | 6:49 | 1 | 14.437 | 0 | 3 | 0 | 58.874 | 58.539 | 41.317 | 41.107 | 48.916 | 24.651 | 2.561 | 2 | 0 | 57.238 | 57.014 | 45.476 | 21.76 | 0 | 0 | 53.96 | 31.276 | [5 empty] | 14.437 | 17.767 | 11 | 5.8506 | 5.4861 | 4.2981 | 4 | 1.4861 | 25.4009
12/22/09 | 6:50 | 0 | 14.445 | 0 | 3 | 0 | 58.835 | 58.587 | 41.418 | 41.112 | 49.012 | 24.609 | 2.313 | 1 | 0 | 57.265 | 56.996 | 45.527 | 21.718 | 0 | 0 | 53.965 | 31.33 | [5 empty] | 0 | 17.723 | 12 | 5.9229 | 5.5548 | 4.301 | 4 | 1.5548 | 26.2502
12/22/09 | 6:51 | 0 | 14.467 | 0 | 3 | 0 | 58.721 | 58.566 | 41.37 | 41.135 | 48.898 | 24.68 | 2.339 | 1 | 0 | 57.265 | 57.042 | 45.481 | 21.79 | 0 | 0 | 53.942 | 31.33 | [5 empty] | 0 | 17.586 | 13 | 5.9153 | 5.5476 | 4.3007 | 4 | 1.5476 | 26.1621
12/22/09 | 6:52 | 0 | 14.394 | 0 | 3 | 1 | 58.721 | 58.475 | 41.253 | 41.135 | 48.737 | 24.705 | 2.514 | 2 | 0 | 57.265 | 57.019 | 45.481 | 21.814 | 0 | 0 | 53.921 | 31.33 | [5 empty] | 0 | 17.586 | 14 | 5.8643 | 5.4991 | 4.2986 | 4 | 1.4991 | 25.5635
12/22/09 | 6:53 | 1 | 14.414 | 0 | 3 | 0 | 58.717 | 58.447 | 41.341 | 41.083 | 48.685 | 24.651 | 2.383 | 1 | 0 | 57.238 | 56.969 | 45.385 | 21.664 | 0 | 0 | 53.893 | 31.301 | [5 empty] | 14.414 | 17.634 | 0 | 5.9025 | 5.5354 | 4.3002 | 4 | 1.5354 | 26.0126
12/22/09 | 6:54 | 0 | 14.389 | 0 | 3 | 0 | 58.717 | 58.427 | 41.272 | 41.083 | 48.664 | 24.627 | 2.561 | 1 | 0 | 57.238 | 56.969 | 45.476 | 21.615 | 0 | 0 | 53.846 | 31.276 | [5 empty] | 0 | 17.634 | 1 | 5.8506 | 5.4861 | 4.5838 | 4.2857 | 1.2004 | 20.5174
12/22/09 | 6:55 | 0 | 14.414 | 0 | 3 | 0 | 58.717 | 58.447 | 41.224 | 41.131 | 48.709 | 24.602 | 2.566 | 1 | 0 | 57.243 | 57.019 | 45.527 | 21.814 | 0 | 0 | 53.874 | 31.281 | [5 empty] | 0 | 17.586 | 2 | 5.8492 | 5.4847 | 4.5837 | 4.2857 | 1.199 | 20.4989
12/22/09 | 6:56 | 0 | 14.414 | 0 | 3 | 0 | 58.762 | 58.447 | 41.224 | 41.131 | 49.007 | 24.676 | 2.635 | 1 | 0 | 57.238 | 56.946 | 45.476 | 21.736 | 0 | 0 | 53.869 | 31.227 | [5 empty] | 0 | 17.631 | 3 | 5.8291 | 5.4656 | 4.5829 | 4.2857 | 1.1799 | 20.2419
12/22/09 | 6:57 | 1 | 14.437 | 0 | 3 | 0 | 58.762 | 58.427 | 41.317 | 41.152 | 48.87 | 24.725 | 2.612 | 2 | 0 | 57.215 | 56.923 | 45.499 | 21.809 | 0 | 0 | 53.914 | 31.252 | [5 empty] | 14.437 | 17.61 | 4 | 5.8358 | 5.472 | 4.5832 | 4.2857 | 1.1863 | 20.3278
12/22/09 | 6:58 | 0 | 14.445 | 0 | 3 | 0 | 58.991 | 58.543 | 41.301 | 41.277 | 49.103 | 24.801 | 2.666 | 1 | 0 | 57.22 | 56.996 | 45.504 | 21.839 | 0 | 0 | 53.921 | 31.257 | [5 empty] | 0 | 17.714 | 5 | 5.8201 | 5.4571 | 4.5826 | 4.2857 | 1.1713 | 20.1259
12/22/09 | 6:59 | 0 | 14.437 | 0 | 3 | 0 | 59.143 | 58.651 | 41.224 | 41.272 | 49.444 | 24.7 | 2.331 | 1 | 0 | 57.215 | 56.946 | 45.453 | 21.905 | 0 | 0 | 53.869 | 31.227 | [5 empty] | 0 | 17.871 | 6 | 5.9176 | 5.5498 | 4.5865 | 4.2857 | 1.2641 | 21.3611
12/22/09 | 7:00 | 0 | 14.419 | 0 | 3 | 0 | 59.148 | 58.856 | 41.322 | 41.37 | 49.173 | 24.85 | 2.465 | 2 | 0 | 57.22 | 56.973 | 45.504 | 21.983 | 0 | 0 | 53.921 | 31.281 | [5 empty] | 0 | 17.778 | 7 | 5.8786 | 5.5127 | 4.5849 | 4.2857 | 1.227 | 20.8719
12/22/09 | 7:01 | 1 | 14.445 | 0 | 3 | 0 | 59.194 | 58.879 | 41.37 | 41.322 | 49.358 | 24.874 | 2.339 | 1 | 0 | 57.197 | 56.95 | 45.504 | 21.79 | 0 | 0 | 53.874 | 31.306 | [5 empty] | 14.445 | 17.872 | 8 | 5.9153 | 5.5476 | 4.5864 | 4.2857 | 1.2619 | 21.332
12/22/09 | 7:02 | 0 | 14.437 | 0 | 3 | 0 | 59.547 | 58.851 | 41.317 | 41.341 | 49.33 | 24.845 | 2.383 | 1 | 0 | 57.215 | 56.9 | 45.476 | 21.785 | 0 | 0 | 53.846 | 31.301 | [5 empty] | 0 | 18.206 | 9 | 5.9025 | 5.5354 | 4.5859 | 4.2857 | 1.2497 | 21.172
12/22/09 | 7:03 | 0 | 14.47 | 0 | 3 | 0 | 59.753 | 59.217 | 41.277 | 41.49 | 49.381 | 24.948 | 2.563 | 1 | 0 | 57.17 | 56.923 | 45.455 | 21.858 | 0 | 0 | 53.846 | 31.279 | [5 empty] | 0 | 18.263 | 10 | 5.8501 | 5.4856 | 4.5838 | 4.2857 | 1.1998 | 20.51
12/22/09 | 7:04 | 0 | 14.417 | 0 | 3 | 0 | 59.794 | 59.367 | 41.224 | 41.53 | 49.421 | 24.894 | 2.538 | 1 | 0 | 57.192 | 56.88 | 45.499 | 21.787 | 0 | 0 | 53.801 | 31.301 | [5 empty] | 0 | 18.264 | 11 | 5.8573 | 5.4925 | 4.5841 | 4.2857 | 1.2068 | 20.6027
12/22/09 | 7:05 | 1 | 14.417 | 0 | 2 | 0 | 59.771 | 59.458 | 41.272 | 41.554 | 49.101 | 24.918 | 2.512 | 2 | 0 | 57.192 | 56.903 | 45.499 | 21.787 | 0 | 0 | 53.823 | 31.279 | [5 empty] | 14.417 | 18.217 | 12 | 5.8649 | 5.4997 | 4.5844 | 4.2857 | 1.214 | 20.6988
12/22/09 | 7:06 | 0 | 14.47 | 0 | 3 | 1 | 59.753 | 59.486 | 41.394 | 41.607 | 49.586 | 24.923 | 2.367 | 1 | 0 | 57.243 | 56.907 | 45.527 | 21.792 | 0 | 0 | 53.83 | 31.355 | [5 empty] | 0 | 18.146 | 13 | 5.9071 | 5.5398 | 4.5861 | 4.2857 | 1.2541 | 21.2303
12/22/09 | 7:07 | 0 | 14.465 | 0 | 3 | 0 | 59.725 | 59.39 | 41.389 | 41.578 | 49.353 | 24.967 | 2.411 | 1 | 0 | 57.238 | 56.857 | 45.523 | 21.858 | 0 | 0 | 53.801 | 31.301 | [5 empty] | 0 | 18.147 | 0 | 5.8943 | 5.5276 | 4.5856 | 4.2857 | 1.2419 | 21.0698
12/22/09 | 7:08 | 0 | 14.447 | 0 | 3 | 0 | 59.844 | 59.417 | 41.535 | 41.7 | 49.633 | 24.972 | 2.393 | 2 | 0 | 57.243 | 56.884 | 45.551 | 21.961 | 0 | 0 | 53.851 | 31.33 | [5 empty] | 0 | 18.144 | 1 | 5.8996 | 5.5326 | 4.5858 | 4.2857 | 1.2469 | 21.1355
12/22/09 | 7:09 | 1 | 14.417 | 0 | 3 | 0 | 59.928 | 59.502 | 41.578 | 41.719 | 49.535 | 24.967 | 2.437 | 1 | 0 | 57.192 | 56.857 | 45.546 | 21.787 | 0 | 0 | 53.869 | 31.279 | [5 empty] | 14.417 | 18.209 | 2 | 5.8867 | 5.5204 | 4.5853 | 4.2857 | 1.2347 | 20.9746
12/22/09 | 7:10 | 0 | 14.417 | 0 | 3 | 0 | 60.086 | 59.57 | 41.602 | 41.765 | 49.857 | 24.989 | 2.489 | 1 | 0 | 57.215 | 56.857 | 45.546 | 21.907 | 0 | 0 | 53.846 | 31.254 | [5 empty] | 0 | 18.321 | 3 | 5.8716 | 5.506 | 4.5846 | 4.2857 | 1.2203 | 20.7836
12/22/09 | 7:11 | 0 | 14.47 | 0 | 3 | 0 | 60.269 | 59.776 | 41.724 | 41.91 | 49.724 | 25.068 | 2.568 | 1 | 0 | 57.243 | 56.88 | 45.455 | 21.932 | 0 | 0 | 53.846 | 31.205 | [5 empty] | 0 | 18.359 | 4 | 5.8486 | 5.4842 | 4.5837 | 4.2857 | 1.1985 | 20.4915
12/22/09 | 7:12 | 0 | 14.417 | 0 | 3 | 0 | 60.241 | 59.883 | 41.647 | 41.977 | 49.857 | 25.014 | 2.463 | 2 | 0 | 57.215 | 56.834 | 45.523 | 21.834 | 0 | 0 | 53.755 | 31.23 | [5 empty] | 0 | 18.264 | 5 | 5.8792 | 5.5132 | 4.585 | 4.2857 | 1.2275 | 20.8792
12/22/09 | 7:13 | 1 | 14.44 | 0 | 3 | 0 | 60.264 | 59.883 | 41.765 | 42.001 | 49.81 | 25.014 | 2.512 | 1 | 0 | 57.238 | 56.834 | 45.523 | 21.834 | 0 | 0 | 53.731 | 31.254 | [5 empty] | 14.44 | 18.263 | 6 | 5.8649 | 5.4997 | 4.5844 | 4.2857 | 1.214 | 20.6988
12/22/09 | 7:14 | 0 | 14.447 | 0 | 3 | 0 | 60.269 | 59.956 | 41.769 | 42.052 | 50.046 | 25.068 | 2.671 | 1 | 0 | 57.22 | 56.884 | 45.504 | 21.888 | 0 | 0 | 53.759 | 31.284 | [5 empty] | 0 | 18.217 | 7 | 5.8186 | 5.4557 | 4.5825 | 4.2857 | 1.17 | 20.1071
12/22/09 | 7:15 | 0 | 14.47 | 0 | 3 | 0 | 60.314 | 59.91 | 41.865 | 42.099 | 49.885 | 25.043 | 2.646 | 1 | 0 | 57.265 | 56.861 | 45.551 | 21.888 | 0 | 0 | 53.783 | 31.308 | [5 empty] | 0 | 18.215 | 8 | 5.8259 | 5.4626 | 4.5828 | 4.2857 | 1.1769 | 20.2008
12/22/09 | 7:16 | 0 | 14.447 | 1 | 3 | 0 | 60.269 | 59.956 | 41.889 | 42.123 | 50.046 | 25.019 | 2.695 | 2 | 0 | 57.288 | 56.839 | 45.574 | 21.961 | 0 | 0 | 53.759 | 31.33 | [5 empty] | 0 | 18.146 | 9 | 5.8116 | 5.449 | 4.5822 | 4.2857 | 1.1633 | 20.017
12/22/09 | 7:17 | 1 | 14.422 | 0 | 2 | 0 | 60.269 | 59.933 | 41.865 | 42.076 | 49.929 | 25.068 | 2.342 | 1 | 0 | 57.288 | 56.772 | 45.483 | 21.961 | 0 | 0 | 53.759 | 31.235 | [5 empty] | 14.422 | 18.193 | 10 | 5.9144 | 5.5467 | 4.5864 | 4.2857 | 1.261 | 21.3211
12/22/09 | 7:18 | 0 | 14.447 | 0 | 3 | 0 | 60.202 | 59.91 | 41.934 | 42.099 | 49.929 | 25.141 | 2.442 | 1 | 0 | 57.311 | 56.816 | 45.597 | 22.008 | 0 | 0 | 53.759 | 31.284 | [5 empty] | 0 | 18.103 | 11 | 5.8853 | 5.5191 | 4.5852 | 4.2857 | 1.2333 | 20.9563
12/22/09 | 7:19 | 0 | 14.44 | 0 | 3 | 0 | 60.241 | 59.86 | 41.954 | 42.071 | 49.88 | 25.087 | 2.386 | 1 | 0 | 57.261 | 56.811 | 45.523 | 21.956 | 0 | 0 | 53.708 | 31.205 | [5 empty] | 0 | 18.17 | 12 | 5.9016 | 5.5346 | 4.5859 | 4.2857 | 1.2488 | 21.1611
12/22/09 | 7:20 | 1 | 14.417 | 0 | 3 | 1 | 60.198 | 59.883 | 41.86 | 42.14 | 50.018 | 25.134 | 2.463 | 1 | 0 | 57.238 | 56.811 | 45.523 | 21.932 | 0 | 0 | 53.755 | 31.23 | [5 empty] | 14.417 | 18.058 | 13 | 5.8792 | 5.5132 | 4.585 | 4.2857 | 1.2275 | 20.8792
12/22/09 | 7:21 | 0 | 14.417 | 0 | 3 | 0 | 60.241 | 59.86 | 41.93 | 42.095 | 50.291 | 25.087 | 2.411 | 2 | 0 | 57.284 | 56.788 | 45.569 | 21.883 | 0 | 0 | 53.731 | 31.301 | [5 empty] | 0 | 18.146 | 0 | 5.8943 | 5.5276 | 4.5856 | 4.2857 | 1.2419 | 21.0698
12/22/09 | 7:22 | 0 | 14.417 | 0 | 3 | 0 | 60.221 | 59.906 | 41.93 | 42.095 | 50.223 | 25.112 | 2.411 | 1 | 0 | 57.238 | 56.768 | 45.546 | 21.956 | 0 | 0 | 53.708 | 31.279 | [5 empty] | 0 | 18.126 | 1 | 5.8943 | 5.5276 | 4.2999 | 4 | 1.5276 | 25.9171
12/22/09 | 7:23 | 0 | 14.472 | 0 | 3 | 0 | 60.232 | 59.894 | 42.056 | 42.104 | 50.303 | 25.141 | 2.339 | 1 | 0 | 57.272 | 56.757 | 45.555 | 21.986 | 0 | 0 | 53.811 | 31.286 | [5 empty] | 0 | 18.128 | 2 | 5.9153 | 5.5476 | 4.3007 | 4 | 1.5476 | 26.1621
12/22/09 | 7:24 | 1 | 14.472 | 0 | 3 | 0 | 60.255 | 59.874 | 41.987 | 42.128 | 50.027 | 25.19 | 2.617 | 1 | 0 | 57.295 | 56.823 | 45.625 | 21.961 | 0 | 0 | 53.766 | 31.335 | [5 empty] | 14.472 | 18.127 | 3 | 5.8343 | 5.4706 | 4.2974 | 4 | 1.4706 | 25.2062
12/22/09 | 7:25 | 0 | 14.505 | 0 | 3 | 0 | 60.239 | 59.947 | 42.042 | 42.088 | 50.38 | 25.198 | 2.628 | 1 | 0 | 57.302 | 56.83 | 45.586 | 21.993 | 0 | 0 | 53.818 | 31.367 | [5 empty] | 0 | 18.151 | 4 | 5.8311 | 5.4676 | 4.2973 | 4 | 1.4676 | 25.1679
12/22/09 | 7:26 | 0 | 14.447 | 0 | 3 | 0 | 60.255 | 59.894 | 41.987 | 41.987 | 50.303 | 25.166 | 2.442 | 2 | 0 | 57.272 | 56.8 | 45.625 | 21.866 | 0 | 0 | 53.766 | 31.335 | [5 empty] | 0 | 18.268 | 5 | 5.8853 | 5.5191 | 4.2995 | 4 | 1.5191 | 25.811
12/22/09 | 7:27 | 0 | 14.447 | 0 | 3 | 0 | 60.232 | 59.894 | 42.011 | 41.987 | 50.371 | 25.19 | 2.568 | 1 | 0 | 57.272 | 56.779 | 45.602 | 21.866 | 0 | 0 | 53.787 | 31.335 | [5 empty] | 0 | 18.245 | 6 | 5.8486 | 5.4842 | 4.298 | 4 | 1.4842 | 25.3766
12/22/09 | 7:28 | 1 | 14.447 | 0 | 3 | 0 | 60.275 | 59.894 | 41.963 | 41.915 | 50.487 | 25.141 | 2.617 | 1 | 0 | 57.272 | 56.757 | 45.579 | 21.817 | 0 | 0 | 53.766 | 31.335 | [5 empty] | 14.447 | 18.36 | 7 | 5.8343 | 5.4706 | 4.2974 | 4 | 1.4706 | 25.2062
12/22/09 | 7:29 | 0 | 14.472 | 0 | 3 | 0 | 60.232 | 59.917 | 41.963 | 41.891 | 50.35 | 25.19 | 2.695 | 1 | 0 | 57.272 | 56.779 | 45.579 | 21.77 | 0 | 0 | 53.72 | 31.311 | [5 empty] | 0 | 18.341 | 8 | 5.8116 | 5.449 | 4.2965 | 4 | 1.449 | 24.9332
12/22/09 | 7:30 | 0 | 14.447 | 0 | 3 | 0 | 60.255 | 59.894 | 41.939 | 41.891 | 50.487 | 25.215 | 2.643 | 2 | 0 | 57.272 | 56.779 | 45.602 | 21.915 | 0 | 0 | 53.696 | 31.335 | [5 empty] | 0 | 18.364 | 9 | 5.8268 | 5.4634 | 4.2971 | 4 | 1.4634 | 25.1155
12/22/09 | 7:31 | 0 | 14.414 | 0 | 3 | 0 | 60.157 | 59.865 | 41.86 | 41.767 | 50.387 | 25.11 | 2.535 | 1 | 0 | 57.197 | 56.658 | 45.502 | 21.929 | 0 | 0 | 53.643 | 31.325 | [5 empty] | 0 | 18.39 | 10 | 5.8582 | 5.4933 | 4.2984 | 4 | 1.4933 | 25.4909
12/22/09 | 7:32 | 1 | 14.422 | 0 | 3 | 0 | 60.12 | 59.874 | 41.891 | 41.798 | 50.555 | 25.215 | 2.442 | 1 | 0 | 57.249 | 56.779 | 45.555 | 21.961 | 0 | 0 | 53.72 | 31.335 | [5 empty] | 14.422 | 18.322 | 11 | 5.8853 | 5.5191 | 4.2995 | 4 | 1.5191 | 25.811
12/22/09 | 7:33 | 0 | 14.422 | 0 | 3 | 0 | 60.141 | 59.805 | 41.822 | 41.798 | 50.212 | 25.24 | 2.543 | 1 | 0 | 57.272 | 56.734 | 45.602 | 21.89 | 0 | 0 | 53.72 | 31.335 | [5 empty] | 0 | 18.343 | 12 | 5.8559 | 5.4911 | 4.2983 | 4 | 1.4911 | 25.4633
12/22/09 | 7:34 | 0 | 14.397 | 0 | 3 | 0 | 60.12 | 59.828 | 41.774 | 41.798 | 50.279 | 25.19 | 2.643 | 2 | 0 | 57.249 | 56.734 | 45.602 | 21.915 | 0 | 0 | 53.696 | 31.357 | [5 empty] | 0 | 18.322 | 13 | 5.8268 | 5.4634 | 4.2971 | 4 | 1.4634 | 25.1155
12/22/09 | 7:35 | 0 | 14.422 | 0 | 3 | 1 | 60.097 | 59.805 | 41.87 | 41.798 | 50.417 | 25.166 | 2.594 | 1 | 0 | 57.249 | 56.757 | 45.579 | 22.035 | 0 | 0 | 53.72 | 31.335 | [5 empty] | 0 | 18.299 | 14 | 5.841 | 5.477 | 4.2977 | 4 | 1.477 | 25.2863
12/22/09 | 7:36 | 1 | 14.422 | 0 | 3 | 0 | 59.894 | 59.76 | 41.891 | 41.75 | 50.118 | 25.166 | 2.617 | 1 | 0 | 57.272 | 56.734 | 45.579 | 21.961 | 0 | 0 | 53.673 | 31.357 | [5 empty] | 14.422 | 18.144 | 0 | 5.8343 | 5.4706 | 4.2974 | 4 | 1.4706 | 25.2062
12/22/09 | 7:37 | 0 | 14.389 | 0 | 3 | 0 | 59.73 | 59.529 | 41.767 | 41.674 | 50.02 | 25.134 | 2.483 | 1 | 0 | 57.22 | 56.704 | 45.548 | 22.003 | 0 | 0 | 53.643 | 31.374 | [5 empty] | 0 | 18.056 | 1 | 5.8734 | 5.5077 | 4.5847 | 4.2857 | 1.222 | 20.8057
12/22/09 | 7:38 | 0 | 14.447 | 0 | 3 | 0 | 59.513 | 59.424 | 41.75 | 41.681 | 49.822 | 25.215 | 2.594 | 1 | 0 | 57.249 | 56.711 | 45.579 | 21.866 | 0 | 0 | 53.652 | 31.357 | [5 empty] | 0 | 17.832 | 2 | 5.841 | 5.477 | 4.5834 | 4.2857 | 1.1913 | 20.3948
12/22/09 | 7:39 | 0 | 14.447 | 0 | 3 | 0 | 59.401 | 59.178 | 41.729 | 41.633 | 50.027 | 25.166 | 2.568 | 2 | 0 | 57.227 | 56.688 | 45.509 | 21.841 | 0 | 0 | 53.652 | 31.335 | [5 empty] | 0 | 17.768 | 3 | 5.8486 | 5.4842 | 4.5837 | 4.2857 | 1.1985 | 20.4915
12/22/09 | 7:40 | 1 | 14.397 | 0 | 3 | 0 | 59.29 | 59.089 | 41.705 | 41.705 | 50.212 | 25.215 | 2.491 | 1 | 0 | 57.204 | 56.734 | 45.579 | 21.794 | 0 | 0 | 53.629 | 31.335 | [5 empty] | 14.397 | 17.585 | 4 | 5.871 | 5.5055 | 4.5846 | 4.2857 | 1.2198 | 20.7762
12/22/09 | 7:41 | 0 | 14.389 | 0 | 3 | 0 | 59.26 | 58.968 | 41.743 | 41.602 | 50.158 | 25.11 | 2.61 | 1 | 0 | 57.197 | 56.658 | 45.548 | 21.954 | 0 | 0 | 53.552 | 31.303 | [5 empty] | 0 | 17.658 | 5 | 5.8364 | 5.4726 | 4.5832 | 4.2857 | 1.1868 | 20.3352
12/22/09 | 7:42 | 0 | 14.397 | 0 | 3 | 0 | 59.29 | 58.977 | 41.75 | 41.633 | 49.913 | 25.095 | 2.468 | 1 | 0 | 57.227 | 56.688 | 45.579 | 22.035 | 0 | 0 | 53.582 | 31.335 | [5 empty] | 0 | 17.657 | 6 | 5.8777 | 5.5119 | 4.5849 | 4.2857 | 1.2261 | 20.8609
12/22/09 | 7:43 | 1 | 14.407 | 0 | 3 | 0 | 59.344 | 58.963 | 41.714 | 41.597 | 50.128 | 25.031 | 2.501 | 2 | 0 | 57.19 | 56.674 | 45.588 | 21.924 | 0 | 0 | 53.568 | 31.296 | [5 empty] | 14.407 | 17.747 | 7 | 5.8681 | 5.5027 | 4.5845 | 4.2857 | 1.217 | 20.7394
12/22/09 | 7:44 | 0 | 14.374 | 0 | 3 | 0 | 59.404 | 58.977 | 41.683 | 41.542 | 49.799 | 24.999 | 2.393 | 1 | 0 | 57.16 | 56.622 | 45.558 | 21.915 | 0 | 0 | 53.561 | 31.24 | [5 empty] | 0 | 17.862 | 8 | 5.8996 | 5.5326 | 4.5858 | 4.2857 | 1.2469 | 21.1355
12/22/09 | 7:45 | 0 | 14.407 | 0 | 3 | 0 | 59.433 | 59.118 | 41.619 | 41.573 | 50.013 | 25.056 | 2.679 | 1 | 0 | 57.167 | 56.652 | 45.588 | 21.971 | 0 | 0 | 53.568 | 31.271 | [5 empty] | 0 | 17.86 | 9 | 5.8163 | 5.4535 | 4.5824 | 4.2857 | 1.1677 | 20.0771
12/22/09 | 7:46 | 0 | 14.382 | 0 | 3 | 0 | 59.41 | 59.141 | 41.597 | 41.501 | 49.738 | 25.031 | 2.579 | 1 | 0 | 57.147 | 56.631 | 45.565 | 21.875 | 0 | 0 | 53.591 | 31.271 | [5 empty] | 0 | 17.909 | 10 | 5.8454 | 5.4811 | 4.5836 | 4.2857 | 1.1954 | 20.4506
12/22/09 | 7:47 | 1 | 14.382 | 0 | 3 | 0 | 59.433 | 59.141 | 41.549 | 41.525 | 49.922 | 25.105 | 2.172 | 2 | 0 | 57.124 | 56.631 | 45.541 | 21.875 | 0 | 0 | 53.591 | 31.271 | [5 empty] | 14.382 | 17.908 | 11 | 5.9639 | 5.5938 | 4.5884 | 4.2857 | 1.3081 | 21.9332
12/22/09 | 7:48 | 0 | 14.349 | 0 | 3 | 0 | 59.493 | 59.066 | 41.566 | 41.425 | 49.915 | 24.999 | 2.29 | 1 | 0 | 57.117 | 56.601 | 45.558 | 21.939 | 0 | 0 | 53.538 | 31.24 | [5 empty] | 0 | 18.068 | 12 | 5.9296 | 5.5611 | 4.587 | 4.2857 | 1.2754 | 21.5094
12/22/09 | 7:49 | 0 | 14.324 | 0 | 3 | 1 | 59.65 | 59.18 | 41.494 | 41.425 | 49.983 | 24.975 | 2.519 | 1 | 0 | 57.117 | 56.579 | 45.511 | 21.893 | 0 | 0 | 53.514 | 31.264 | [5 empty] | 0 | 18.225 | 13 | 5.8629 | 5.4977 | 4.5843 | 4.2857 | 1.212 | 20.6729
12/22/09 | 7:50 | 0 | 14.357 | 0 | 3 | 0 | 59.703 | 59.344 | 41.456 | 41.408 | 50.242 | 25.056 | 2.476 | 1 | 0 | 57.124 | 56.608 | 45.518 | 21.946 | 0 | 0 | 53.545 | 31.296 | [5 empty] | 0 | 18.295 | 0 | 5.8754 | 5.5096 | 4.5848 | 4.2857 | 1.2239 | 20.8315
12/22/09 | 7:51 | 1 | 14.349 | 0 | 3 | 0 | 59.627 | 59.335 | 41.401 | 41.401 | 50.006 | 25.024 | 2.367 | 2 | 0 | 57.071 | 56.579 | 45.488 | 21.915 | 0 | 0 | 53.491 | 31.264 | [5 empty] | 14.349 | 18.226 | 1 | 5.9071 | 5.5398 | 4.5861 | 4.2857 | 1.2541 | 21.2303
12/22/09 | 7:52 | 0 | 14.374 | 0 | 3 | 0 | 59.673 | 59.315 | 41.518 | 41.401 | 49.936 | 24.999 | 2.519 | 1 | 0 | 57.117 | 56.556 | 45.488 | 21.843 | 0 | 0 | 53.447 | 31.289 | [5 empty] | 0 | 18.272 | 2 | 5.8629 | 5.4977 | 4.5843 | 4.2857 | 1.212 | 20.6729
12/22/09 | 7:53 | 0 | 14.349 | 0 | 3 | 0 | 59.65 | 59.358 | 41.566 | 41.47 | 49.64 | 25.024 | 2.568 | 1 | 0 | 57.049 | 56.601 | 45.488 | 21.964 | 0 | 0 | 53.447 | 31.264 | [5 empty] | 0 | 18.18 | 3 | 5.8486 | 5.4842 | 4.5837 | 4.2857 | 1.1985 | 20.4915
12/22/09 | 7:54 | 0 | 14.324 | 0 | 3 | 0 | 59.673 | 59.335 | 41.542 | 41.494 | 49.892 | 24.999 | 2.62 | 1 | 0 | 57.049 | 56.556 | 45.464 | 21.819 | 0 | 0 | 53.447 | 31.264 | [5 empty] | 0 | 18.179 | 4 | 5.8335 | 5.4698 | 4.5831 | 4.2857 | 1.1841 | 20.2979
12/22/09 | 7:55 | 1 | 14.299 | 0 | 3 | 0 | 59.696 | 59.358 | 41.47 | 41.494 | 50.305 | 24.975 | 2.494 | 2 | 0 | 57.071 | 56.579 | 45.511 | 21.893 | 0 | 0 | 53.447 | 31.289 | [5 empty] | 14.299 | 18.202 | 5 | 5.8701 | 5.5047 | 4.5846 | 4.2857 | 1.2189 | 20.7652
12/22/09 | 7:56 | 0 | 14.299 | 1 | 3 | 0 | 59.673 | 59.358 | 41.566 | 41.518 | 50.326 | 24.975 | 2.545 | 1 | 0 | 57.071 | 56.556 | 45.464 | 21.843 | 0 | 0 | 53.47 | 31.311 | [5 empty] | 0 | 18.155 | 6 | 5.8553 | 5.4905 | 4.584 | 4.2857 | 1.2048 | 20.5768
12/22/09 | 7:57 | 0 | 14.299 | 0 | 3 | 0 | 59.716 | 59.358 | 41.635 | 41.611 | 50.305 | 24.999 | 2.419 | 1 | 0 | 57.071 | 56.533 | 45.511 | 21.964 | 0 | 0 | 53.491 | 31.311 | [5 empty] | 0 | 18.105 | 7 | 5.892 | 5.5254 | 4.5855 | 4.2857 | 1.2397 | 21.0406
12/22/09 | 7:58 | 0 | 14.276 | 0 | 3 | 0 | 59.716 | 59.381 | 41.611 | 41.659 | 50.144 | 25.024 | 2.267 | 2 | 0 | 57.049 | 56.533 | 45.464 | 21.964 | 0 | 0 | 53.514 | 31.289 | [5 empty] | 0 | 18.057 | 8 | 5.9362 | 5.5675 | 4.5873 | 4.2857 | 1.2818 | 21.5924
12/22/09 | 7:59 | 1 | 14.299 | 0 | 3 | 0 | 59.762 | 59.426 | 41.683 | 41.777 | 49.936 | 25.024 | 2.316 | 1 | 0 | 57.071 | 56.533 | 45.488 | 21.988 | 0 | 0 | 53.47 | 31.311 | [5 empty] | 14.299 | 17.985 | 9 | 5.922 | 5.5539 | 4.5867 | 4.2857 | 1.2682 | 21.4154
12/22/09 | 8:00 | 0 | 14.324 | 0 | 3 | 0 | 60.008 | 59.426 | 41.824 | 41.824 | 50.487 | 24.975 | 2.545 | 1 | 0 | 57.094 | 56.533 | 45.534 | 21.939 | 0 | 0 | 53.491 | 31.335 | [5 empty] | 0 | 18.184 | 10 | 5.8553 | 5.4905 | 4.584 | 4.2857 | 1.2048 | 20.5768
12/22/09 | 8:01 | 0 | 14.299 | 0 | 2 | 0 | 60.232 | 59.673 | 41.753 | 42.011 | 50.396 | 24.999 | 2.646 | 1 | 0 | 57.049 | 56.533 | 45.511 | 21.988 | 0 | 0 | 53.514 | 31.311 | [5 empty] | 0 | 18.221 | 11 | 5.8259 | 5.4626 | 4.5828 | 4.2857 | 1.1769 | 20.2008
12/22/09 | 8:02 | 0 | 14.324 | 0 | 3 | 0 | 60.323 | 59.851 | 41.753 | 42.035 | 50.487 | 24.999 | 2.62 | 1 | 0 | 57.094 | 56.51 | 45.511 | 21.939 | 0 | 0 | 53.447 | 31.335 | [5 empty] | 0 | 18.288 | 12 | 5.8335 | 5.4698 | 4.5831 | 4.2857 | 1.1841 | 20.2979
12/22/09 | 8:03 | 1 | 14.324 | 0 | 3 | 1 | 60.323 | 59.963 | 41.846 | 42.107 | 50.695 | 24.999 | 2.671 | 2 | 0 | 57.049 | 56.51 | 45.511 | 21.964 | 0 | 0 | 53.447 | 31.311 | [5 empty] | 14.324 | 18.216 | 13 | 5.8186 | 5.4557 | 4.5825 | 4.2857 | 1.17 | 20.1071
12/22/09 | 8:04 | 0 | 14.324 | 0 | 3 | 0 | 60.367 | 59.986 | 41.87 | 42.152 | 50.305 | 24.975 | 2.594 | 1 | 0 | 57.049 | 56.49 | 45.534 | 22.037 | 0 | 0 | 53.423 | 31.36 | [5 empty] | 0 | 18.215 | 0 | 5.841 | 5.477 | 4.5834 | 4.2857 | 1.1913 | 20.3948
12/22/09 | 8:05 | 0 | 14.291 | 0 | 3 | 0 | 60.472 | 59.979 | 41.887 | 42.193 | 50.343 | 24.992 | 2.512 | 1 | 0 | 57.042 | 56.46 | 45.527 | 21.883 | 0 | 0 | 53.416 | 31.328 | [5 empty] | 0 | 18.279 | 1 | 5.8649 | 5.4997 | 3.0259 | 2.7273 | 2.7724 | 47.2711
12/22/09 | 8:06 | 0 | 14.316 | 0 | 3 | 0 | 60.563 | 60.068 | 41.91 | 42.238 | 50.434 | 25.041 | 2.561 | 2 | 0 | 57.042 | 56.46 | 45.481 | 21.932 | 0 | 0 | 53.346 | 31.303 | [5 empty] | 0 | 18.325 | 2 | 5.8506 | 5.4861 | 3.0254 | 2.7273 | 2.7588 | 47.1546
12/22/09 | 8:07 | 1 | 14.291 | 0 | 3 | 0 | 60.583 | 60.182 | 41.91 | 42.238 | 50.732 | 24.943 | 2.664 | 1 | 0 | 57.042 | 56.437 | 45.527 | 22.005 | 0 | 0 | 53.37 | 31.303 | [5 empty] | 14.291 | 18.345 | 3 | 5.8206 | 5.4576 | 3.0241 | 2.7273 | 2.7303 | 46.9077
12/22/09 | 8:08 | 0 | 14.324 | 0 | 3 | 0 | 60.636 | 60.232 | 42.011 | 42.317 | 50.534 | 25.024 | 2.62 | 1 | 0 | 57.071 | 56.49 | 45.511 | 21.964 | 0 | 0 | 53.353 | 31.335 | [5 empty] | 0 | 18.319 | 4 | 5.8335 | 5.4698 | 3.0247 | 2.7273 | 2.7425 | 47.0135
12/22/09 | 8:09 | 0 | 14.266 | 0 | 3 | 0 | 52.016 | 60.182 | 41.956 | 42.334 | 37.82 | 24.992 | 2.713 | 1 | 0 | 57.065 | 56.437 | 45.527 | 21.956 | 0 | 0 | 53.255 | 31.303 | [5 empty] | 0 | 9.682 | 5 | 5.8064 | 5.444 | 3.0236 | 2.7273 | 2.7168 | 46.7894
12/22/09 | 8:10 | 0 | 14.291 | 0 | 2 | 0 | 45.847 | 53.05 | 41.91 | 42.355 | 30.244 | 24.943 | 2.713 | 0 | 0 | 57.065 | 56.437 | 45.551 | 21.883 | 0 | 0 | 53.209 | 31.328 | [5 empty] | 0 | 3.492 | 6 | 5.8064 | 5.444 | 3.0236 | 2.7273 | 2.7168 | 46.7894
12/22/09 | 8:11 | 0 | 14.266 | 0 | 3 | 0 | 43.977 | 46.307 | 41.91 | 42.403 | 26.171 | 24.943 | 2.561 | 0 | 0 | 57.042 | 56.414 | 45.527 | 21.956 | 0 | 0 | 53.232 | 31.352 | [5 empty] | 0 | 1.574 | 7 | 5.8506 | 5.4861 | 3.0254 | 2.7273 | 2.7588 | 47.1546
12/22/09 | 8:12 | 0 | 14.243 | 0 | 3 | 0 | 43.25 | 44.307 | 41.934 | 42.403 | 24.173 | 24.943 | 2.535 | 1 | 0 | 57.042 | 56.414 | 45.527 | 21.907 | 0 | 0 | 53.279 | 31.328 | [5 empty] | 0 | 0.847 | 8 | 5.8582 | 5.4933 | 3.0257 | 2.7273 | 2.766 | 47.2165
12/22/09 | 8:13 | 0 | 14.266 | 0 | 3 | 0 | 42.92 | 43.556 | 41.511 | 42.334 | 22.559 | 24.967 | 2.586 | 0 | 0 | 57.019 | 56.414 | 45.481 | 21.836 | 0 | 0 | 53.323 | 31.328 | [5 empty] | 0 | 0.586 | 9 | 5.8434 | 5.4792 | 3.0251 | 2.7273 | 2.7519 | 47.0949
12/22/09 | 8:14 | 0 | 14.213 | 0 | 3 | 0 | 42.587 | 43.056 | 40.119 | 41.81 | 21.397 | 24.842 | 2.581 | 0 | 0 | 56.948 | 56.364 | 45.385 | 21.758 | 0 | 0 | 53.295 | 31.274 | [5 empty] | 0 | 0.777 | 10 | 5.8448 | 5.4806 | 3.0251 | 2.7273 | 2.7533 | 47.1068
12/22/09 | 8:15 | 0 | 14.266 | 0 | 3 | 0 | 42.076 | 42.779 | 38.854 | 40.406 | 20.654 | 24.823 | 2.535 | 0 | 0 | 56.907 | 56.346 | 45.413 | 21.738 | 0 | 0 | 53.346 | 31.303 | [5 empty] | 0 | 1.67 | 11 | 5.8582 | 5.4933 | 3.0257 | 2.7273 | 2.766 | 47.2165
12/22/09 | 8:16 | 0 | 14.236 | 0 | 3 | 0 | 40.825 | 42.186 | 37.909 | 39.014 | 18.98 | 24.793 | 2.633 | 0 | 0 | 56.814 | 56.341 | 45.292 | 21.807 | 0 | 0 | 53.342 | 31.274 | [5 empty] | 0 | 1.811 | 12 | 5.8297 | 5.4662 | 3.0245 | 2.7273 | 2.7389 | 46.9823
12/22/09 | 8:17 | 0 | 14.213 | 0 | 3 | 0 | 39.437 | 40.987 | 37.11 | 38.026 | 19.178 | 24.722 | 2.581 | 0 | 0 | 56.791 | 56.275 | 45.268 | 21.709 | 0 | 0 | 53.342 | 31.323 | [5 empty] | 0 | 1.411 | 13 | 5.8448 | 5.4806 | 3.0251 | 2.7273 | 2.7533 | 47.1068
12/22/09 | 8:18 | 0 | 14.213 | 0 | 3 | 0 | 38.356 | 39.624 | 36.545 | 37.299 | 26.794 | 24.747 | 2.581 | 0 | 0 | 56.722 | 56.298 | 45.133 | 21.807 | 0 | 0 | 53.318 | 31.298 | [5 empty] | 0 | 1.057 | 14 | 5.8448 | 5.4806 | 3.0251 | 2.7273 | 2.7533 | 47.1068
12/22/09 | 8:19 | 0 | 14.213 | 0 | 3 | 0 | 49.995 | 38.521 | 36.122 | 36.662 | 39.086 | 24.673 | 2.429 | 0 | 0 | 56.679 | 56.252 | 45.11 | 21.687 | 0 | 0 | 53.274 | 31.347 | [5 empty] | 0 | 13.333 | 15 | 5.8891 | 5.5227 | 3.0269 | 2.7273 | 2.7954 | 47.4672
12/22/09 | 8:20 | 1 | 14.228 | 0 | 3 | 0 | 55.582 | 48.886 | 35.574 | 36.186 | 39.358 | 24.617 | 2.396 | 1 | 0 | 56.604 | 56.223 | 44.986 | 21.63 | 0 | 0 | 53.244 | 31.316 | [5 empty] | 14.228 | 19.396 | 16 | 5.8987 | 5.5318 | 3.0273 | 2.7273 | 2.8045 | 47.5447
12/22/09 | 8:21 | 0 | 14.213 | 0 | 4 | 0 | 56.814 | 55.153 | 35.112 | 35.722 | 39.507 | 24.602 | 2.504 | 1 | 0 | 56.565 | 56.229 | 44.972 | 21.807 | 0 | 0 | 53.274 | 31.323 | [5 empty] | 0 | 21.092 | 17 | 5.8672 | 5.5019 | 3.026 | 2.7273 | 2.7746 | 47.2901
12/22/09 | 8:22 | 0 | 14.203 | 0 | 3 | 0 | 56.939 | 56.268 | 34.751 | 35.105 | 39.475 | 24.546 | 2.522 | 2 | 0 | 56.469 | 56.2 | 44.965 | 21.799 | 0 | 0 | 53.244 | 31.267 | [5 empty] | 0 | 21.834 | 18 | 5.862 | 5.4969 | 3.0258 | 2.7273 | 2.7696 | 47.2474
12/22/09 | 8:23 | 1 | 14.249 | 0 | 3 | 0 | 56.779 | 56.487 | 34.608 | 34.749 | 39.918 | 24.541 | 2.594 | 2 | 0 | 56.442 | 56.195 | 44.984 | 21.745 | 0 | 0 | 53.239 | 31.262 | [5 empty] | 14.249 | 22.03 | 19 | 5.841 | 5.477 | 3.025 | 2.7273 | 2.7497 | 47.0758
12/22/09 | 8:24 | 0 | 14.249 | 0 | 3 | 0 | 57.003 | 56.421 | 34.935 | 34.677 | 40.389 | 24.492 | 2.543 | 1 | 0 | 56.442 | 56.175 | 44.984 | 21.721 | 0 | 0 | 53.239 | 31.262 | [5 empty] | 0 | 22.326 | 20 | 5.8559 | 5.4911 | 3.0256 | 2.7273 | 2.7638 | 47.1974
12/22/09 | 8:25 | 0 | 14.266 | 0 | 3 | 1 | 56.95 | 56.615 | 35.399 | 34.976 | 40.992 | 24.46 | 2.561 | 2 | 0 | 56.412 | 56.145 | 44.974 | 21.738 | 0 | 0 | 53.255 | 31.205 | [5 empty] | 0 | 21.974 | 21 | 5.8506 | 5.4861 | 3.0254 | 2.7273 | 2.7588 | 47.1546
12/22/09 | 8:26 | 1 | 14.249 | 0 | 3 | 0 | 56.779 | 56.734 | 36.017 | 35.572 | 41.753 | 24.445 | 2.568 | 1 | 0 | 56.421 | 56.195 | 44.937 | 21.77 | 0 | 0 | 53.307 | 31.191 | [5 empty] | 14.249 | 21.207 | 0 | 5.8486 | 5.4842 | 3.0253 | 2.7273 | 2.7569 | 47.1379
12/22/09 | 8:27 | 0 | 14.266 | 0 | 3 | 0 | 56.861 | 56.526 | 36.832 | 36.174 | 42.355 | 24.46 | 2.434 | 2 | 0 | 56.435 | 56.145 | 44.953 | 21.787 | 0 | 0 | 53.232 | 31.159 | [5 empty] | 0 | 20.687 | 1 | 5.8876 | 5.5213 | 4.5853 | 4.2857 | 1.2356 | 20.9856
12/22/09 | 8:28 | 0 | 14.241 | 0 | 2 | 0 | 56.772 | 56.592 | 37.913 | 36.997 | 42.827 | 24.46 | 2.383 | 1 | 0 | 56.458 | 56.145 | 44.998 | 21.883 | 0 | 0 | 53.255 | 31.159 | [5 empty] | 0 | 19.775 | 2 | 5.9025 | 5.5354 | 4.5859 | 4.2857 | 1.2497 | 21.172
12/22/09 | 8:29 | 0 | 14.241 | 0 | 3 | 0 | 56.75 | 56.569 | 38.901 | 38.102 | 43.343 | 24.438 | 2.434 | 2 | 0 | 56.435 | 56.145 | 44.974 | 21.858 | 0 | 0 | 53.232 | 31.134 | [5 empty] | 0 | 18.648 | 3 | 5.8876 | 5.5213 | 4.5853 | 4.2857 | 1.2356 | 20.9856
12/22/09 | 8:30 | 1 | 14.266 | 0 | 4 | 0 | 56.95 | 56.569 | 39.583 | 39.019 | 44.07 | 24.413 | 2.535 | 1 | 0 | 56.48 | 56.145 | 45.044 | 21.763 | 0 | 0 | 53.232 | 31.159 | [5 empty] | 14.266 | 17.931 | 4 | 5.8582 | 5.4933 | 4.5841 | 4.2857 | 1.2076 | 20.6138
12/22/09 | 8:31 | 0 | 14.266 | 0 | 3 | 0 | 57.131 | 56.727 | 39.935 | 39.605 | 44.701 | 24.389 | 2.561 | 2 | 0 | 56.503 | 56.121 | 45.044 | 21.714 | 0 | 0 | 53.232 | 31.205 | [5 empty] | 0 | 17.526 | 5 | 5.8506 | 5.4861 | 4.5838 | 4.2857 | 1.2004 | 20.5174
12/22/09 | 8:32 | 0 | 14.236 | 0 | 3 | 0 | 57.238 | 56.834 | 40.14 | 39.906 | 44.946 | 24.408 | 2.378 | 1 | 0 | 56.453 | 56.117 | 45.084 | 21.709 | 0 | 0 | 53.157 | 31.2 | [5 empty] | 0 | 17.332 | 6 | 5.9039 | 5.5368 | 4.586 | 4.2857 | 1.2511 | 21.1902
12/22/09 | 8:33 | 0 | 14.236 | 0 | 3 | 0 | 57.53 | 56.992 | 40.258 | 40.116 | 45.359 | 24.455 | 2.53 | 1 | 0 | 56.476 | 56.093 | 45.063 | 21.733 | 0 | 0 | 53.111 | 31.176 | [5 empty] | 0 | 17.414 | 7 | 5.8597 | 5.4947 | 4.5842 | 4.2857 | 1.209 | 20.6323
12/22/09 | 8:34 | 1 | 14.241 | 0 | 3 | 0 | 57.758 | 57.288 | 40.334 | 40.241 | 45.892 | 24.484 | 2.434 | 2 | 0 | 56.48 | 56.145 | 45.112 | 21.907 | 0 | 0 | 53.118 | 31.183 | [5 empty] | 14.241 | 17.517 | 8 | 5.8876 | 5.5213 | 4.5853 | 4.2857 | 1.2356 | 20.9856
12/22/09 | 8:35 | 0 | 14.236 | 0 | 3 | 0 | 57.777 | 57.416 | 40.375 | 40.236 | 46.414 | 24.43 | 2.556 | 1 | 0 | 56.476 | 56.093 | 45.154 | 21.782 | 0 | 0 | 53.066 | 31.176 | [5 empty] | 0 | 17.541 | 9 | 5.8521 | 5.4875 | 4.5839 | 4.2857 | 1.2018 | 20.536
12/22/09 | 8:36 | 0 | 14.216 | 1 | 3 | 0 | 57.758 | 57.489 | 40.358 | 40.31 | 46.741 | 24.509 | 2.561 | 1 | 0 | 56.503 | 56.145 | 45.135 | 21.738 | 0 | 0 | 53.139 | 31.205 | [5 empty] | 0 | 17.448 | 10 | 5.8506 | 5.4861 | 4.5838 | 4.2857 | 1.2004 | 20.5174
12/22/09 | 8:37 | 1 | 14.186 | 0 | 3 | 0 | 57.754 | 57.484 | 40.375 | 40.282 | 46.965 | 24.455 | 2.378 | 2 | 0 | 56.499 | 56.07 | 45.201 | 21.588 | 0 | 0 | 53.09 | 31.225 | [5 empty] | 14.186 | 17.472 | 11 | 5.9039 | 5.5368 | 4.586 | 4.2857 | 1.2511 | 21.1902
12/22/09 | 8:38 | 0 | 14.216 | 0 | 3 | 0 | 57.87 | 57.557 | 40.451 | 40.358 | 47.315 | 24.533 | 2.308 | 1 | 0 | 56.503 | 56.145 | 45.205 | 21.883 | 0 | 0 | 53.118 | 31.23 | [5 empty] | 0 | 17.512 | 12 | 5.9243 | 5.5561 | 4.5868 | 4.2857 | 1.2704 | 21.4444
12/22/09 | 8:39 | 0 | 14.186 | 0 | 3 | 1 | 57.888 | 57.619 | 40.564 | 40.353 | 47.516 | 24.504 | 2.581 | 1 | 0 | 56.519 | 56.117 | 45.201 | 21.782 | 0 | 0 | 53.066 | 31.2 | [5 empty] | 0 | 17.535 | 13 | 5.8448 | 5.4806 | 4.5836 | 4.2857 | 1.1949 | 20.4432
12/22/09 | 8:40 | 0 | 14.216 | 0 | 3 | 0 | 58.005 | 57.692 | 40.616 | 40.427 | 47.864 | 24.58 | 2.483 | 2 | 0 | 56.526 | 56.121 | 45.229 | 21.834 | 0 | 0 | 53.118 | 31.183 | [5 empty] | 0 | 17.578 | 0 | 5.8734 | 5.5077 | 4.5847 | 4.2857 | 1.222 | 20.8057
12/22/09 | 8:41 | 1 | 14.236 | 0 | 3 | 0 | 58.247 | 57.731 | 40.657 | 40.423 | 48.249 | 24.575 | 2.504 | 1 | 0 | 56.542 | 56.07 | 45.201 | 21.782 | 0 | 0 | 53.066 | 31.176 | [5 empty] | 14.236 | 17.824 | 1 | 5.8672 | 5.5019 | 4.2988 | 4 | 1.5019 | 25.598
12/22/09 | 8:42 | 0 | 14.241 | 0 | 3 | 0 | 58.185 | 57.959 | 40.734 | 40.523 | 48.163 | 24.58 | 2.282 | 1 | 0 | 56.569 | 56.098 | 45.25 | 21.812 | 0 | 0 | 53.094 | 31.183 | [5 empty] | 0 | 17.662 | 2 | 5.9319 | 5.5633 | 4.3014 | 4 | 1.5633 | 26.3549
12/22/09 | 8:43 | 0 | 14.236 | 0 | 3 | 0 | 58.135 | 57.888 | 40.798 | 40.516 | 48.158 | 24.528 | 2.301 | 2 | 0 | 56.542 | 56.047 | 45.222 | 21.709 | 0 | 0 | 53.09 | 31.176 | [5 empty] | 0 | 17.619 | 3 | 5.9263 | 5.5581 | 4.3011 | 4 | 1.5581 | 26.2908
12/22/09 | 8:44 | 0 | 14.226 | 0 | 3 | 0 | 58.192 | 57.879 | 40.671 | 40.554 | 48.104 | 24.543 | 2.164 | 1 | 0 | 56.556 | 56.061 | 45.236 | 21.797 | 0 | 0 | 53.08 | 31.215 | [5 empty] | 0 | 17.638 | 4 | 5.9662 | 5.596 | 4.3028 | 4 | 1.596 | 26.7506
12/22/09 | 8:45 | 1 | 14.259 | 0 | 3 | 0 | 58.178 | 57.975 | 40.798 | 40.657 | 48.179 | 24.597 | 2.604 | 1 | 0 | 56.585 | 56.091 | 45.289 | 21.78 | 0 | 0 | 53.087 | 31.247 | [5 empty] | 14.259 | 17.521 | 5 | 5.8381 | 5.4742 | 4.2976 | 4 | 1.4742 | 25.2515
12/22/09 | 8:46 | 0 | 14.259 | 0 | 3 | 0 | 58.222 | 57.932 | 40.726 | 40.609 | 48.317 | 24.622 | 2.501 | 1 | 0 | 56.608 | 56.091 | 45.289 | 21.875 | 0 | 0 | 53.111 | 31.247 | [5 empty] | 0 | 17.613 | 6 | 5.8681 | 5.5027 | 4.2988 | 4 | 1.5027 | 25.6083
12/22/09 | 8:47 | 0 | 14.226 | 0 | 4 | 0 | 58.215 | 57.925 | 40.767 | 40.602 | 48.377 | 24.663 | 2.671 | 2 | 0 | 56.579 | 56.061 | 45.236 | 21.819 | 0 | 0 | 53.057 | 31.264 | [5 empty] | 0 | 17.613 | 7 | 5.8186 | 5.4557 | 4.2968 | 4 | 1.4557 | 25.0175
12/22/09 | 8:48 | 0 | 14.251 | 0 | 3 | 0 | 58.192 | 57.945 | 40.813 | 40.626 | 48.31 | 24.639 | 2.571 | 1 | 0 | 56.579 | 56.061 | 45.236 | 21.868 | 0 | 0 | 53.057 | 31.264 | [5 empty] | 0 | 17.566 | 8 | 5.8477 | 5.4833 | 4.298 | 4 | 1.4833 | 25.3662
12/22/09 | 8:49 | 1 | 14.251 | 0 | 3 | 0 | 58.149 | 57.945 | 40.791 | 40.671 | 48.608 | 24.639 | 2.468 | 1 | 0 | 56.579 | 56.084 | 45.236 | 21.868 | 0 | 0 | 53.057 | 31.215 | [5 empty] | 14.251 | 17.478 | 9 | 5.8777 | 5.5119 | 4.2992 | 4 | 1.5119 | 25.7218
12/22/09 | 8:50 | 0 | 14.276 | 0 | 3 | 0 | 58.192 | 57.902 | 40.86 | 40.65 | 48.333 | 24.663 | 2.746 | 1 | 0 | 56.579 | 56.061 | 45.236 | 21.917 | 0 | 0 | 53.034 | 31.168 | [5 empty] | 0 | 17.542 | 10 | 5.7968 | 5.4349 | 4.2959 | 4 | 1.4349 | 24.7536
12/22/09 | 8:51 | 0 | 14.276 | 0 | 3 | 0 | 58.192 | 57.925 | 40.908 | 40.671 | 48.401 | 24.639 | 2.723 | 2 | 0 | 56.579 | 56.014 | 45.282 | 21.868 | 0 | 0 | 53.01 | 31.191 | [5 empty] | 0 | 17.521 | 11 | 5.8035 | 5.4413 | 4.2962 | 4 | 1.4413 | 24.8347
12/22/09 | 8:52 | 0 | 14.226 | 0 | 3 | 0 | 58.192 | 57.925 | 40.908 | 40.695 | 48.515 | 24.688 | 2.772 | 1 | 0 | 56.579 | 56.037 | 45.282 | 21.843 | 0 | 0 | 53.01 | 31.119 | [5 empty] | 0 | 17.497 | 12 | 5.7892 | 5.4277 | 4.2956 | 4 | 1.4277 | 24.6616
12/22/09 | 8:53 | 1 | 14.251 | 0 | 3 | 0 | 58.238 | 57.925 | 40.93 | 40.695 | 48.471 | 24.71 | 2.746 | 1 | 0 | 56.556 | 56.014 | 45.236 | 21.988 | 0 | 0 | 52.987 | 31.119 | [5 empty] | 14.251 | 17.543 | 13 | 5.7968 | 5.4349 | 4.2959 | 4 | 1.4349 | 24.7536
12/22/09 | 8:54 | 0 | 14.218 | 0 | 3 | 1 | 58.231 | 57.916 | 40.853 | 40.712 | 48.646 | 24.656 | 2.689 | 2 | 0 | 56.526 | 55.963 | 45.205 | 21.787 | 0 | 0 | 52.936 | 31.137 | [5 empty] | 0 | 17.519 | 14 | 5.8134 | 5.4507 | 4.2966 | 4 | 1.4507 | 24.9543
12/22/09 | 8:55 | 0 | 14.276 | 0 | 3 | 0 | 58.26 | 57.968 | 40.86 | 40.719 | 48.769 | 24.688 | 2.823 | 1 | 0 | 56.556 | 56.014 | 45.236 | 21.797 | 0 | 0 | 52.966 | 31.215 | [5 empty] | 0 | 17.541 | 0 | 5.7743 | 5.4136 | 4.295 | 4 | 1.4136 | 24.4806
12/22/09 | 8:56 | 0 | 14.251 | 0 | 3 | 0 | 58.238 | 57.968 | 40.86 | 40.719 | 48.951 | 24.71 | 2.924 | 1 | 0 | 56.579 | 55.993 | 45.259 | 21.723 | 0 | 0 | 52.987 | 31.168 | [5 empty] | 0 | 17.519 | 1 | 5.7449 | 5.3856 | 4.5795 | 4.2857 | 1.0999 | 19.146
12/22/09 | 8:57 | 1 | 14.276 | 0 | 3 | 0 | 58.26 | 57.991 | 40.954 | 40.813 | 49.021 | 24.734 | 2.823 | 1 | 0 | 56.556 | 56.014 | 45.259 | 21.868 | 0 | 0 | 52.966 | 31.191 | [5 empty] | 14.276 | 17.447 | 2 | 5.7743 | 5.4136 | 4.5807 | 4.2857 | 1.1279 | 19.5326
12/22/09 | 8:58 | 0 | 14.251 | 0 | 3 | 0 | 58.238 | 57.991 | 40.908 | 40.791 | 49.25 | 24.71 | 2.671 | 2 | 0 | 56.579 | 55.993 | 45.282 | 21.939 | 0 | 0 | 52.966 | 31.24 | [5 empty] | 0 | 17.447 | 3 | 5.8186 | 5.4557 | 4.5825 | 4.2857 | 1.17 | 20.1071
12/22/09 | 8:59 | 0 | 14.226 | 0 | 3 | 0 | 58.664 | 57.991 | 40.978 | 40.813 | 49.731 | 24.71 | 2.798 | 1 | 0 | 56.556 | 55.97 | 45.259 | 21.893 | 0 | 0 | 52.919 | 31.264 | [5 empty] | 0 | 17.851 | 4 | 5.7816 | 5.4205 | 4.581 | 4.2857 | 1.1348 | 19.6277
12/22/09 | 9:00 | 0 | 14.226 | 0 | 3 | 0 | 59.134 | 58.327 | 41.002 | 40.884 | 49.778 | 24.783 | 2.875 | 1 | 0 | 56.579 | 55.946 | 45.215 | 21.843 | 0 | 0 | 52.966 | 31.24 | [5 empty] | 0 | 18.25 | 5 | 5.7592 | 5.3992 | 4.5801 | 4.2857 | 1.1135 | 19.334
12/22/09 | 9:01 | 1 | 14.201 | 0 | 3 | 0 | 59.091 | 58.776 | 40.93 | 41.049 | 49.593 | 24.759 | 2.772 | 1 | 0 | 56.579 | 55.97 | 45.236 | 21.819 | 0 | 0 | 52.943 | 31.215 | [5 empty] | 14.201 | 18.042 | 6 | 5.7892 | 5.4277 | 4.5813 | 4.2857 | 1.142 | 19.7263
12/22/09 | 9:02 | 0 | 14.178 | 0 | 3 | 0 | 59.023 | 58.822 | 40.978 | 41.143 | 49.663 | 24.688 | 2.671 | 2 | 0 | 56.533 | 55.993 | 45.259 | 21.964 | 0 | 0 | 52.966 | 31.24 | [5 empty] | 0 | 17.88 | 7 | 5.8186 | 5.4557 | 4.5825 | 4.2857 | 1.17 | 20.1071
12/22/09 | 9:03 | 0 | 14.145 | 0 | 3 | 0 | 59.082 | 58.673 | 40.942 | 41.224 | 49.743 | 24.725 | 2.664 | 1 | 0 | 56.521 | 55.909 | 45.201 | 21.907 | 0 | 0 | 52.929 | 31.205 | [5 empty] | 0 | 17.858 | 8 | 5.8206 | 5.4576 | 4.5826 | 4.2857 | 1.1719 | 20.1334
12/22/09 | 9:04 | 1 | 14.123 | 0 | 3 | 0 | 59.146 | 58.696 | 40.851 | 41.226 | 49.722 | 24.703 | 2.718 | 1 | 0 | 56.501 | 55.867 | 45.18 | 21.765 | 0 | 0 | 52.884 | 31.159 | [5 empty] | 14.123 | 17.92 | 9 | 5.8049 | 5.4427 | 4.5819 | 4.2857 | 1.1569 | 19.9304
12/22/09 | 9:05 | 0 | 14.04 | 1 | 3 | 0 | 59.162 | 58.781 | 40.868 | 41.195 | 49.668 | 24.72 | 2.584 | 2 | 0 | 56.471 | 55.858 | 45.196 | 21.733 | 0 | 0 | 52.854 | 31.127 | [5 empty] | 0 | 17.967 | 10 | 5.8439 | 5.4797 | 4.5835 | 4.2857 | 1.194 | 20.432
12/22/09 | 9:06 | 0 | 14.015 | 0 | 3 | 0 | 59.116 | 58.847 | 40.913 | 41.219 | 49.507 | 24.72 | 2.355 | 1 | 0 | 56.471 | 55.837 | 45.196 | 21.758 | 0 | 0 | 52.854 | 31.08 | [5 empty] | 0 | 17.897 | 11 | 5.9106 | 5.5431 | 4.5862 | 4.2857 | 1.2574 | 21.2739
12/22/09 | 9:07 | 0 | 14.073 | 0 | 3 | 0 | 59.123 | 58.831 | 41.04 | 41.25 | 49.789 | 24.727 | 2.617 | 1 | 0 | 56.501 | 55.888 | 45.159 | 21.814 | 0 | 0 | 52.884 | 31.112 | [5 empty] | 0 | 17.873 | 12 | 5.8343 | 5.4706 | 4.5831 | 4.2857 | 1.1849 | 20.3091
12/22/09 | 9:08 | 1 | 14.098 | 0 | 3 | 1 | 59.303 | 58.81 | 41.133 | 41.391 | 49.904 | 24.68 | 2.54 | 1 | 0 | 56.521 | 55.844 | 45.226 | 21.836 | 0 | 0 | 52.863 | 31.112 | [5 empty] | 14.098 | 17.912 | 13 | 5.8568 | 5.4919 | 4.584 | 4.2857 | 1.2062 | 20.5953
12/22/09 | 9:09 | 0 | 14.065 | 0 | 3 | 0 | 59.52 | 58.936 | 41.171 | 41.501 | 49.782 | 24.624 | 2.633 | 2 | 0 | 56.492 | 55.813 | 45.173 | 21.733 | 0 | 0 | 52.854 | 31.08 | [5 empty] | 0 | 18.019 | 0 | 5.8297 | 5.4662 | 4.5829 | 4.2857 | 1.1805 | 20.2494
12/22/09 | 9:10 | 0 | 14.09 | 0 | 3 | 0 | 59.363 | 59.205 | 41.243 | 41.643 | 49.278 | 24.649 | 2.558 | 1 | 0 | 56.471 | 55.606 | 45.149 | 21.782 | 8 | 0 | 55.858 | 18.387 | [5 empty] | 0 | 17.72 | 1 | 5.8515 | 5.4869 | 8.8695 | 8.5714 | -3.0845 | -52.7126
12/22/09 | 9:11 | 0 | 14.015 | 0 | 3 | 0 | 59.52 | 59.093 | 41.102 | 41.76 | 49.691 | 24.72 | 2.558 | 1 | 0 | 56.471 | 54.345 | 44.415 | 21.539 | 14 | 0 | 57.211 | 12.164 | [5 empty] | 0 | 17.76 | 2 | 5.8515 | 5.4869 | 8.8695 | 8.5714 | -3.0845 | -52.7126
12/22/09 | 9:12 | 1 | 13.99 | 0 | 11 | 0 | 52.168 | 59.048 | 41.219 | 43.334 | 52.511 | 24.695 | 2.607 | 1 | 0 | 52.144 | 51.318 | 45.243 | 21.588 | 13 | 1 | 57.615 | 10.757 | [5 empty] | 13.99 | 8.834 | 3 | 5.8372 | 5.4734 | 8.869 | 8.5714 | -3.098 | -53.0738
12/22/09 | 9:13 | 1 | 13.99 | 0 | 15 | 0 | 56.626 | 58.758 | 40.868 | 43.358 | 55.491 | 24.649 | 2.481 | 3 | 0 | 56.784 | 44.601 | 43.781 | 21.468 | 13 | 1 | 57.77 | 10.312 | [5 empty] | 13.99 | 13.268 | 4 | 5.8739 | 5.5083 | 8.8705 | 8.5714 | -3.0632 | -52.1485
12/22/09 | 9:14 | 1 | 14.015 | 0 | 14 | 0 | 59.586 | 58.443 | 40.09 | 45.082 | 58.466 | 24.624 | 2.507 | 2 | 0 | 59.609 | 40.609 | 45.219 | 21.468 | 0 | 0 | 57.658 | 10.709 | [5 empty] | 14.015 | 14.504 | 5 | 5.8664 | 5.5011 | 8.8701 | 8.5714 | -3.0704 | -52.3385
12/22/09 | 9:15 | 1 | 14.01 | 0 | 15 | 1 | 61.688 | 58.057 | 39.899 | 47.117 | 60.367 | 24.595 | 2.427 | 2 | 1 | 61.645 | 40.25 | 47.231 | 21.343 | 0 | 0 | 57.43 | 12.63 | [5 empty] | 14.01 | 14.571 | 6 | 5.8897 | 5.5232 | 8.8711 | 8.5714 | -3.0482 | -51.7555
12/22/09 | 9:16 | 1 | 14.01 | 1 | 14 | 0 | 63.504 | 57.676 | 40.227 | 49.066 | 62.16 | 24.57 | 2.427 | 2 | 0 | 63.55 | 41.332 | 49.204 | 21.414 | 0 | 0 | 57.183 | 14.281 | [5 empty] | 14.01 | 14.438 | 0 | 5.8897 | 5.5232 | 8.8711 | 8.5714 | -3.0482 | -51.7555
12/22/09 | 9:17 | 1 | 14.01 | 0 | 15 | 0 | 65.344 | 57.318 | 40.815 | 51.015 | 63.728 | 24.546 | 2.576 | 0 | 0 | 65.344 | 42.953 | 51.085 | 21.39 | 0 | 0 | 56.98 | 15.392 | [5 empty] | 14.01 | 14.329 | 1 | 5.8463 | 5.482 | 20.2979 | 20 | -14.518 | -248.33
12/22/09 | 9:18 | 1 | 14.035 | 0 | 14 | 1 | 67.16 | 56.937 | 41.542 | 52.943 | 64.759 | 24.595 | 2.602 | 1 | 1 | 67.181 | 44.802 | 52.943 | 21.584 | 0 | 0 | 56.802 | 16.38 | [5 empty] | 14.035 | 14.217 | 2 | 5.8387 | 5.4748 | 20.2976 | 20 | -14.5252 | -248.7752
12/22/09 | 9:19 | 1 | 14.06 | 0 | 15 | 0 | 68.903 | 56.579 | 42.482 | 54.821 | 65.814 | 24.425 | 2.705 | 0 | 0 | 68.923 | 46.659 | 54.891 | 21.343 | 0 | 0 | 56.622 | 17.492 | [5 empty] | 14.06 | 14.082 | 0 | 5.8087 | 5.4463 | 20.2964 | 20 | -14.5537 | -250.5506
12/22/09 | 9:20 | 1 | 14.09 | 1 | 15 | 0 | 70.703 | 56.197 | 43.446 | 56.645 | 66.688 | 24.354 | 2.602 | 1 | 0 | 70.726 | 48.538 | 56.713 | 21.39 | 0 | 0 | 56.464 | 18.776 | [5 empty] | 14.09 | 14.058 | 1 | 5.8387 | 5.4748 | 15.2976 | 15 | -9.5252 | -163.1397
12/22/09 | 9:21 | 1 | 14.06 | 0 | 14 | 0 | 72.175 | 55.876 | 44.362 | 58.484 | 67.204 | 24.45 | 2.576 | 0 | 0 | 72.242 | 50.373 | 58.505 | 21.39 | 0 | 0 | 56.421 | 20.306 | [5 empty] | 14.06 | 13.691 | 2 | 5.8463 | 5.482 | 15.2979 | 15 | -9.518 | -162.8053
12/22/09 | 9:22 | 1 | 14.083 | 0 | 15 | 1 | 73.252 | 55.533 | 45.168 | 60.12 | 67.315 | 24.474 | 2.527 | 0 | 1 | 73.384 | 52.184 | 60.097 | 21.39 | 0 | 0 | 56.464 | 22.018 | [5 empty] | 14.083 | 13.132 | 3 | 5.8605 | 5.4955 | 15.2985 | 15 | -9.5045 | -162.1775
12/22/09 | 9:23 | 0 | 14.002 | 0 | 3 | 0 | 70.764 | 69.046 | 40.798 | 58.046 | 51.276 | 24.504 | 2.53 | 0 | 0 | 72.298 | 53.638 | 58.963 | 21.348 | 0 | 0 | 56.565 | 23.226 | [5 empty] | 0 | 12.718 | 0 | 5.8597 | 5.4947 | 15.2984 | 15 | -9.5053 | -162.2159
12/22/09 | 9:24 | 0 | 14.103 | 0 | 4 | 0 | 61.444 | 69.035 | 38.203 | 44.571 | 41.47 | 24.614 | 2.695 | 0 | 0 | 69.63 | 54.546 | 51.794 | 21.481 | 0 | 0 | 56.802 | 23.651 | [5 empty] | 0 | 16.873 | 1 | 5.8116 | 5.449 | 7.7965 | 7.5 | -2.051 | -35.291
12/22/09 | 9:25 | 0 | 14.07 | 0 | 3 | 0 | 48.279 | 60.405 | 36.808 | 38.995 | 36.009 | 24.558 | 2.687 | 0 | 0 | 67.468 | 54.378 | 45.32 | 21.449 | 9 | 1 | 58.655 | 14.983 | [5 empty] | 0 | 9.284 | 2 | 5.8139 | 5.4512 | 7.7966 | 7.5 | -2.0488 | -35.2387
12/22/09 | 9:26 | 1 | 14.103 | 0 | 6 | 0 | 42.152 | 47.964 | 36.581 | 36.347 | 41.8 | 24.59 | 2.568 | 1 | 0 | 55.601 | 52.436 | 40.789 | 21.505 | 12 | 0 | 59.493 | 11.634 | [5 empty] | 14.103 | 5.805 | 3 | 5.8486 | 5.4842 | 7.798 | 7.5 | -2.0158 | -34.4668
12/22/09 | 9:27 | 0 | 14.07 | 0 | 14 | 0 | 50.756 | 44.307 | 36.646 | 41.98 | 50.251 | 24.607 | 2.661 | 0 | 0 | 53.713 | 50.571 | 42.52 | 21.304 | 1 | 0 | 59.552 | 11.058 | [5 empty] | 0 | 8.776 | 4 | 5.8215 | 5.4584 | 7.7969 | 7.5 | -2.0416 | -35.0693
12/22/09 | 9:28 | 1 | 14.093 | 0 | 15 | 0 | 58.55 | 43.563 | 37.217 | 46.337 | 57.407 | 24.59 | 2.821 | 0 | 0 | 58.865 | 49.869 | 46.933 | 21.216 | 0 | 0 | 59.424 | 11.264 | [5 empty] | 14.093 | 12.213 | 5 | 5.7749 | 5.4141 | 7.795 | 7.5 | -2.0859 | -36.1191
12/22/09 | 9:29 | 1 | 14.118 | 1 | 14 | 0 | 63.52 | 43.295 | 38.784 | 50.434 | 61.549 | 24.509 | 2.865 | 1 | 0 | 63.634 | 49.953 | 50.847 | 21.304 | 0 | 0 | 59.194 | 12.416 | [5 empty] | 14.118 | 13.086 | 6 | 5.7621 | 5.402 | 7.7945 | 7.5 | -2.098 | -36.4108
12/22/09 | 9:30 | 2 | 14.093 | 0 | 15 | 1 | 67.176 | 43.178 | 40.382 | 53.552 | 63.881 | 24.509 | 2.787 | 1 | 1 | 67.153 | 50.662 | 53.713 | 21.378 | 0 | 0 | 58.97 | 14.118 | [5 empty] | 28.186 | 13.624 | 7 | 5.7848 | 5.4236 | 7.7954 | 7.5 | -2.0764 | -35.8946
12/22/09 | 9:31 | 1 | 14.143 | 0 | 15 | 0 | 69.885 | 43.061 | 41.956 | 56.075 | 65.675 | 24.413 | 2.813 | 0 | 0 | 69.82 | 51.603 | 56.121 | 21.257 | 0 | 0 | 58.746 | 15.749 | [5 empty] | 14.143 | 13.81 | 0 | 5.7773 | 5.4164 | 7.7951 | 7.5 | -2.0836 | -36.0662
12/22/09 | 9:32 | 1 | 14.118 | 0 | 14 | 0 | 71.797 | 42.92 | 43.319 | 58.251 | 66.503 | 24.484 | 2.764 | 1 | 0 | 71.819 | 52.819 | 58.251 | 21.137 | 0 | 0 | 58.589 | 17.404 | [5 empty] | 14.118 | 13.546 | 1 | 5.7915 | 5.4299 | 15.2957 | 15 | -9.5701 | -165.2428
12/22/09 | 9:33 | 1 | 14.118 | 0 | 15 | 0 | 73.116 | 42.872 | 44.424 | 60.045 | 66.884 | 24.484 | 2.738 | 0 | 0 | 73.181 | 54.126 | 60.024 | 21.282 | 0 | 0 | 58.52 | 19.083 | [5 empty] | 14.118 | 13.071 | 2 | 5.7991 | 5.4371 | 15.296 | 15 | -9.5629 | -164.903
12/22/09 | 9:34 | 1 | 14.143 | 1 | 14 | 1 | 73.731 | 42.686 | 45.366 | 61.638 | 66.727 | 24.438 | 2.738 | 0 | 1 | 73.995 | 55.503 | 61.592 | 21.304 | 0 | 0 | 58.52 | 20.968 | [5 empty] | 14.143 | 12.093 | 3 | 5.7991 | 5.4371 | 15.296 | 15 | -9.5629 | -164.903
12/22/09 | 9:35 | 0 | 14.143 | 0 | 6 | 0 | 70.699 | 63.947 | 39.37 | 62.064 | 61.615 | 24.438 | 2.865 | 0 | 0 | 73.467 | 56.704 | 61.368 | 21.329 | 0 | 0 | 58.612 | 22.51 | [5 empty] | 0 | 8.635 | 0 | 5.7621 | 5.402 | 15.2945 | 15 | -9.598 | -166.5714
12/22/09 | 9:36 | 0 | 14.143 | 0 | 4 | 0 | 72.675 | 68.085 | 36.316 | 44.307 | 53.37 | 24.484 | 2.991 | 0 | 0 | 71.028 | 57.4 | 54.173 | 21.329 | 0 | 0 | 58.767 | 22.967 | [5 empty] | 0 | 28.368 | 1 | 5.7254 | 5.3671 | 3.6263 | 3.3333 | 2.0338 | 35.5215
12/22/09 | 9:37 | 0 | 14.143 | 0 | 3 | 0 | 51.052 | 69.842 | 34.505 | 37.138 | 41.98 | 24.484 | 3.017 | 0 | 0 | 69.006 | 57.827 | 46.764 | 21.402 | 0 | 0 | 58.947 | 23.065 | [5 empty] | 0 | 13.914 | 2 | 5.7178 | 5.3599 | 3.626 | 3.3333 | 2.0266 | 35.4427
12/22/09 | 9:38 | 0 | 14.143 | 0 | 3 | 0 | 40.899 | 50.296 | 34.718 | 34.577 | 34.928 | 24.438 | 3.017 | 0 | 0 | 67.534 | 58.073 | 41.863 | 21.449 | 0 | 0 | 59.036 | 23.016 | [5 empty] | 0 | 6.322 | 3 | 5.7178 | 5.3599 | 3.626 | 3.3333 | 2.0266 | 35.4427
12/22/09 | 9:39 | 0 | 14.118 | 0 | 3 | 0 | 36.856 | 40.829 | 35.493 | 34.67 | 31.038 | 24.438 | 2.965 | 1 | 0 | 66.345 | 58.251 | 38.688 | 21.329 | 0 | 0 | 59.036 | 22.895 | [5 empty] | 0 | 2.186 | 4 | 5.733 | 5.3743 | 3.6266 | 3.3333 | 2.041 | 35.6002
12/22/09 | 9:40 | 0 | 14.03 | 0 | 3 | 0 | 35.926 | 37.103 | 36.067 | 35.667 | 27.049 | 24.327 | 3.027 | 0 | 0 | 65.414 | 58.306 | 36.607 | 21.387 | 0 | 0 | 59.07 | 22.714 | [5 empty] | 0 | 0.259 | 5 | 5.7149 | 5.3571 | 3.6259 | 3.3333 | 2.0238 | 35.4123
12/22/09 | 9:41 | 0 | 14.093 | 0 | 4 | 0 | 36.457 | 36.387 | 36.105 | 36.387 | 26.316 | 24.413 | 3.068 | 0 | 0 | 64.821 | 58.432 | 35.258 | 21.304 | 0 | 0 | 59.171 | 22.702 | [5 empty] | 0 | 0.07 | 6 | 5.703 | 5.3458 | 3.6254 | 3.3333 | 2.0124 | 35.2875
12/22/09 | 9:42 | 0 | 14.093 | 0 | 3 | 0 | 36.808 | 36.739 | 36.105 | 36.246 | 24.847 | 24.34 | 2.939 | 0 | 0 | 64.283 | 58.477 | 34.388 | 21.282 | 0 | 0 | 59.217 | 22.533 | [5 empty] | 0 | 0.562 | 7 | 5.7406 | 5.3815 | 3.627 | 3.3333 | 2.0482 | 35.6786
12/22/09 | 9:43 | 0 | 14.07 | 0 | 4 | 0 | 36.598 | 37.007 | 35.34 | 35.997 | 23.557 | 24.401 | 3.055 | 0 | 0 | 63.844 | 58.507 | 33.811 | 21.39 | 0 | 0 | 59.18 | 22.425 | [5 empty] | 0 | 0.601 | 8 | 5.7068 | 5.3494 | 3.6256 | 3.3333 | 2.016 | 35.3271
12/22/09 | 9:44 | 0 | 14.037 | 0 | 3 | 0 | 36.189 | 36.684 | 34.153 | 35.045 | 21.449 | 24.364 | 2.942 | 0 | 0 | 63.475 | 58.518 | 33.306 | 21.233 | 0 | 0 | 59.146 | 22.268 | [5 empty] | 0 | 1.144 | 9 | 5.7397 | 5.3807 | 3.6269 | 3.3333 | 2.0473 | 35.6695
12/22/09 | 9:45 | 0 | 14.02 | 0 | 4 | 0 | 35.304 | 36.244 | 33.376 | 33.964 | 21.208 | 24.315 | 2.942 | 0 | 0 | 63.205 | 58.495 | 32.907 | 21.184 | 0 | 0 | 59.125 | 22.221 | [5 empty] | 0 | 1.34 | 10 | 5.7397 | 5.3807 | 3.6269 | 3.3333 | 2.0473 | 35.6695
12/22/09 | 9:46 | 0 | 14.037 | 0 | 3 | 0 | 34.239 | 35.225 | 32.852 | 33.182 | 31.463 | 24.259 | 2.883 | 0 | 0 | 62.907 | 58.466 | 32.522 | 21.032 | 0 | 0 | 59.096 | 22.116 | [5 empty] | 0 | 1.057 | 11 | 5.7569 | 5.397 | 3.6276 | 3.3333 | 2.0637 | 35.8468
12/22/09 | 9:47 | 1 | 14.07 | 0 | 3 | 0 | 48.711 | 34.998 | 32.601 | 32.859 | 36.832 | 24.195 | 2.991 | 0 | 0 | 62.733 | 58.475 | 32.218 | 21.064 | 0 | 0 | 59.125 | 22.052 | [5 empty] | 14.07 | 15.852 | 12 | 5.7254 | 5.3671 | 3.6263 | 3.3333 | 2.0338 | 35.5215
12/22/09 | 9:48 | 0 | 13.987 | 0 | 4 | 0 | 54.208 | 49.393 | 32.282 | 32.641 | 37.504 | 24.116 | 2.983 | 0 | 0 | 62.503 | 58.445 | 31.826 | 21.177 | 0 | 0 | 59.05 | 21.971 | [5 empty] | 0 | 21.567 | 13 | 5.7278 | 5.3693 | 3.6264 | 3.3333 | 2.036 | 35.5458
12/22/09 | 9:49 | 0 | 14.02 | 0 | 3 | 0 | 55.981 | 54.124 | 32.144 | 32.387 | 38.1 | 24.124 | 3.094 | 0 | 0 | 62.42 | 58.475 | 31.568 | 21.257 | 0 | 0 | 58.991 | 21.978 | [5 empty] | 0 | 23.594 | 14 | 5.6954 | 5.3386 | 3.6251 | 3.3333 | 2.0052 | 35.208
12/22/09 | 9:50 | 1 | 14.07 | 0 | 4 | 0 | 56.435 | 55.545 | 32.122 | 32.169 | 38.734 | 24.05 | 3.295 | 1 | 0 | 62.331 | 58.452 | 31.35 | 21.113 | 0 | 0 | 58.991 | 21.932 | [5 empty] | 14.07 | 24.266 | 15 | 5.6369 | 5.2829 | 3.6228 | 3.3333 | 1.9496 | 34.5866
12/22/09 | 9:51 | 0 | 14.037 | 0 | 3 | 0 | 56.695 | 55.951 | 32.451 | 32.211 | 39.105 | 23.972 | 3.161 | 1 | 0 | 62.188 | 58.4 | 31.173 | 21.056 | 0 | 0 | 58.915 | 21.922 | [5 empty] | 0 | 24.484 | 16 | 5.6759 | 5.32 | 3.6243 | 3.3333 | 1.9867 | 35.0023
12/22/09 | 9:52 | 0 | 14.012 | 0 | 3 | 1 | 56.672 | 56.248 | 32.9 | 32.594 | 39.643 | 23.972 | 3.109 | 2 | 0 | 62.121 | 58.377 | 31.029 | 21.081 | 0 | 0 | 58.892 | 21.922 | [5 empty] | 0 | 24.078 | 17 | 5.6911 | 5.3344 | 3.6249 | 3.3333 | 2.0011 | 35.1621
12/22/09 | 9:53 | 1 | 14.06 | 0 | 4 | 0 | 56.672 | 56.337 | 33.417 | 33.062 | 40.138 | 23.947 | 3.261 | 2 | 0 | 62.053 | 58.377 | 31.007 | 21.056 | 0 | 0 | 58.847 | 21.946 | [5 empty] | 14.06 | 23.61 | 0 | 5.6468 | 5.2924 | 3.6232 | 3.3333 | 1.959 | 34.6926
12/22/09 | 9:54 | 0 | 14.06 | 0 | 3 | 0 | 56.606 | 56.359 | 33.768 | 33.51 | 40.466 | 23.947 | 3.287 | 2 | 0 | 61.964 | 58.377 | 31.053 | 21.081 | 0 | 0 | 58.803 | 21.946 | [5 empty] | 0 | 23.096 | 1 | 5.6392 | 5.2852 | 5.7441 | 5.4545 | -0.16939 | -3.0037
12/22/09 | 9:55 | 1 | 14.085 | 0 | 4 | 0 | 56.494 | 56.314 | 34.38 | 33.816 | 40.889 | 23.874 | 3.261 | 2 | 0 | 61.898 | 58.377 | 31.127 | 21.081 | 0 | 0 | 58.758 | 21.971 | [5 empty] | 14.085 | 22.678 | 2 | 5.6468 | 5.2924 | 5.7444 | 5.4545 | -0.16219 | -2.8723
12/22/09 | 9:56 | 0 | 14.085 | 0 | 3 | 0 | 56.471 | 56.179 | 35.155 | 34.38 | 41.243 | 23.849 | 3.236 | 1 | 0 | 61.829 | 58.422 | 31.294 | 20.983 | 0 | 0 | 58.758 | 21.996 | [5 empty] | 0 | 22.091 | 3 | 5.6541 | 5.2993 | 5.7447 | 5.4545 | -0.15527 | -2.7462
12/22/09 | 9:57 | 0 | 14.06 | 0 | 3 | 0 | 56.517 | 56.179 | 36.096 | 35.273 | 41.805 | 23.874 | 3.362 | 2 | 0 | 61.74 | 58.4 | 31.487 | 21.056 | 0 | 0 | 58.735 | 22.02 | [5 empty] | 0 | 21.244 | 4 | 5.6174 | 5.2644 | 5.7432 | 5.4545 | -0.19015 | -3.385
12/22/09 | 9:58 | 1 | 14.085 | 0 | 4 | 0 | 56.426 | 56.27 | 36.871 | 36.189 | 42.418 | 23.874 | 3.514 | 2 | 0 | 61.651 | 58.4 | 31.801 | 21.032 | 0 | 0 | 58.714 | 22.067 | [5 empty] | 14.085 | 20.237 | 5 | 5.5731 | 5.2223 | 5.7414 | 5.4545 | -0.23222 | -4.1668
12/22/09 | 9:59 | 0 | 14.06 | 0 | 3 | 0 | 56.448 | 56.156 | 37.411 | 36.894 | 42.982 | 23.947 | 3.413 | 1 | 0 | 61.537 | 58.4 | 32.09 | 21.226 | 0 | 0 | 58.692 | 22.091 | [5 empty] | 0 | 19.554 | 6 | 5.6025 | 5.2503 | 5.7426 | 5.4545 | -0.20426 | -3.6459
12/22/09 | 10:00 | 0 | 14.085 | 0 | 3 | 0 | 56.629 | 56.135 | 37.835 | 37.387 | 43.427 | 24.018 | 3.514 | 2 | 0 | 61.425 | 58.4 | 32.426 | 21.103 | 0 | 0 | 58.646 | 22.116 | [5 empty] | 0 | 19.242 | 7 | 5.5731 | 5.2223 | 5.7414 | 5.4545 | -0.23222 | -4.1668
12/22/09 | 10:01 | 0 | 14.085 | 0 | 4 | 0 | 56.517 | 56.248 | 38.093 | 37.693 | 44.085 | 23.972 | 3.565 | 1 | 0 | 61.359 | 58.4 | 32.687 | 21.007 | 0 | 0 | 58.6 | 22.165 | [5 empty] | 0 | 18.824 | 8 | 5.5583 | 5.2082 | 5.7408 | 5.4545 | -0.24634 | -4.4319
12/22/09 | 10:02 | 1 | 14.06 | 0 | 3 | 0 | 56.405 | 56.291 | 38.282 | 38 | 44.157 | 23.972 | 3.54 | 1 | 0 | 61.247 | 58.377 | 32.924 | 21.081 | 0 | 0 | 58.58 | 22.236 | [5 empty] | 14.06 | 18.405 | 9 | 5.5656 | 5.2151 | 5.7411 | 5.4545 | -0.23942 | -4.3018
12/22/09 | 10:03 | 0 | 14.06 | 0 | 3 | 1 | 56.494 | 56.179 | 38.327 | 38.186 | 44.853 | 23.972 | 3.362 | 2 | 0 | 61.113 | 58.4 | 33.062 | 21.152 | 0 | 0 | 58.557 | 22.26 | [5 empty] | 0 | 18.308 | 10 | 5.6174 | 5.2644 | 5.7432 | 5.4545 | -0.19015 | -3.385
12/22/09 | 10:04 | 0 | 14.022 | 1 | 4 | 0 | 56.48 | 56.165 | 38.43 | 38.289 | 45.091 | 24.028 | 3.323 | 1 | 0 | 60.987 | 58.363 | 33.189 | 21.162 | 0 | 0 | 58.52 | 22.295 | [5 empty] | 0 | 18.191 | 0 | 5.6287 | 5.2752 | 5.7436 | 5.4545 | -0.17935 | -3.1864
12/22/09 | 10:05 | 1 | 13.992 | 0 | 3 | 0 | 56.318 | 56.07 | 38.543 | 38.356 | 45.383 | 23.974 | 3.367 | 2 | 0 | 60.848 | 58.313 | 33.302 | 21.181 | 0 | 0 | 58.447 | 22.312 | [5 empty] | 13.992 | 17.962 | 1 | 5.6159 | 5.263 | 4.5743 | 4.2857 | 0.9773 | 17.4023
12/22/09 | 10:06 | 0 | 14.022 | 0 | 3 | 0 | 56.391 | 56.028 | 38.736 | 38.478 | 45.572 | 23.979 | 3.372 | 1 | 0 | 60.761 | 58.297 | 33.519 | 21.186 | 0 | 0 | 58.52 | 22.39 | [5 empty] | 0 | 17.913 | 2 | 5.6145 | 5.2616 | 4.5742 | 4.2857 | 0.97592 | 17.3821
12/22/09 | 10:07 | 0 | 14.022 | 0 | 4 | 0 | 56.412 | 56.075 | 38.76 | 38.643 | 45.962 | 24.053 | 3.346 | 2 | 0 | 60.695 | 58.317 | 33.589 | 21.186 | 0 | 0 | 58.52 | 22.39 | [5 empty] | 0 | 17.769 | 3 | 5.622 | 5.2688 | 4.5745 | 4.2857 | 0.98311 | 17.4867
12/22/09 | 10:08 | 0 | 14.022 | 0 | 3 | 0 | 56.458 | 56.051 | 38.877 | 38.76 | 46.328 | 24.053 | 3.272 | 1 | 0 | 60.583 | 58.363 | 33.637 | 21.211 | 0 | 0 | 58.475 | 22.439 | [5 empty] | 0 | 17.698 | 4 | 5.6436 | 5.2893 | 4.5754 | 4.2857 | 1.0036 | 17.7829
12/22/09 | 10:09 | 1 | 14.022 | 0 | 3 | 0 | 56.412 | 56.098 | 38.925 | 38.877 | 46.328 | 24.102 | 3.449 | 1 | 0 | 60.538 | 58.34 | 33.684 | 21.211 | 0 | 0 | 58.432 | 22.486 | [5 empty] | 14.022 | 17.535 | 5 | 5.5921 | 5.2403 | 4.5733 | 4.2857 | 0.9546 | 17.0707
12/22/09 | 10:10 | 0 | 14.022 | 0 | 3 | 0 | 56.369 | 56.121 | 39.112 | 39.019 | 46.603 | 24.102 | 3.246 | 2 | 0 | 60.494 | 58.317 | 33.802 | 21.066 | 0 | 0 | 58.452 | 22.51 | [5 empty] | 0 | 17.35 | 6 | 5.6512 | 5.2965 | 4.5757 | 4.2857 | 1.0108 | 17.8865
12/22/09 | 10:11 | 0 | 14.045 | 0 | 4 | 0 | 56.503 | 56.051 | 39.37 | 39.184 | 46.718 | 24.053 | 3.323 | 1 | 0 | 60.403 | 58.297 | 33.826 | 21.137 | 0 | 0 | 58.432 | 22.535 | [5 empty] | 0 | 17.319 | 7 | 5.6287 | 5.2752 | 4.5748 | 4.2857 | 0.98948 | 17.579
12/22/09 | 10:12 | 1 | 14.022 | 0 | 3 | 0 | 56.412 | 56.121 | 39.37 | 39.253 | 47.154 | 24.053 | 3.323 | 1 | 0 | 60.36 | 58.297 | 33.967 | 21.186 | 0 | 0 | 58.386 | 22.606 | [5 empty] | 14.022 | 17.159 | 8 | 5.6287 | 5.2752 | 4.5748 | 4.2857 | 0.98948 | 17.579
12/22/09 | 10:13 | 0 | 13.967 | 0 | 3 | 0 | 56.61 | 56.07 | 39.53 | 39.437 | 47.194 | 24.048 | 3.315 | 2 | 0 | 60.241 | 58.247 | 33.959 | 20.963 | 0 | 0 | 58.29 | 22.601 | [5 empty] | 0 | 17.173 | 9 | 5.6311 | 5.2774 | 4.5749 | 4.2857 | 0.99169 | 17.6111
12/22/09 | 10:14 | 0 | 13.942 | 0 | 3 | 0 | 56.565 | 56.229 | 39.6 | 39.554 | 47.378 | 24.193 | 3.267 | 1 | 0 | 60.129 | 58.247 | 33.983 | 21.132 | 0 | 0 | 58.29 | 22.555 | [5 empty] | 0 | 17.011 | 10 | 5.645 | 5.2907 | 4.5755 | 4.2857 | 1.005 | 17.8029
12/22/09 | 10:15 | 0 | 13.942 | 0 | 4 | 0 | 56.519 | 56.207 | 39.696 | 39.6 | 47.7 | 24.168 | 3.341 | 1 | 0 | 60.152 | 58.224 | 34.148 | 21.083 | 0 | 0 | 58.201 | 22.65 | [5 empty] | 0 | 16.919 | 11 | 5.6235 | 5.2702 | 4.5746 | 4.2857 | 0.9845 | 17.5068
12/22/09 | 10:16 | 1 | 13.997 | 0 | 3 | 0 | 56.658 | 56.211 | 39.77 | 39.841 | 47.682 | 24.197 | 3.449 | 2 | 0 | 60.111 | 58.251 | 34.249 | 21.162 | 0 | 0 | 58.251 | 22.704 | [5 empty] | 13.997 | 16.817 | 12 | 5.5921 | 5.2403 | 4.5733 | 4.2857 | 0.9546 | 17.0707
12/22/09 | 10:17 | 0 | 13.997 | 0 | 3 | 1 | 56.839 | 56.3 | 39.817 | 39.959 | 48.095 | 24.148 | 3.449 | 1 | 0 | 60.068 | 58.251 | 34.342 | 21.186 | 0 | 0 | 58.228 | 22.726 | [5 empty] | 0 | 16.88 | 13 | 5.5921 | 5.2403 | 4.5733 | 4.2857 | 0.9546 | 17.0707
12/22/09 | 10:18 | 0 | 13.967 | 0 | 3 | 0 | 57.012 | 56.43 | 39.882 | 40.164 | 48.181 | 24.193 | 3.367 | 1 | 0 | 59.972 | 58.224 | 34.383 | 20.988 | 0 | 0 | 58.178 | 22.746 | [5 empty] | 0 | 16.848 | 0 | 5.6159 | 5.263 | 4.5743 | 4.2857 | 0.9773 | 17.4023
12/22/09 | 10:19 | 0 | 13.967 | 0 | 3 | 0 | 57.17 | 56.631 | 39.978 | 40.282 | 48.296 | 24.168 | 3.418 | 1 | 0 | 59.951 | 58.201 | 34.407 | 21.037 | 0 | 0 | 58.135 | 22.795 | [5 empty] | 0 | 16.888 | 1 | 5.6011 | 5.2489 | 3.0152 | 2.7273 | 2.5216 | 45.0203
12/22/09 | 10:20 | 1 | 14.022 | 0 | 3 | 0 | 57.421 | 56.793 | 40.193 | 40.43 | 48.552 | 24.222 | 3.475 | 2 | 0 | 59.933 | 58.251 | 34.553 | 21.211 | 0 | 0 | 58.117 | 22.849 | [5 empty] | 14.022 | 16.991 | 2 | 5.5845 | 5.2331 | 3.0146 | 2.7273 | 2.5058 | 44.8716
12/22/09 | 10:21 | 0 | 13.967 | 0 | 3 | 0 | 57.619 | 56.946 | 40.212 | 40.542 | 48.639 | 24.239 | 3.545 | 1 | 0 | 59.906 | 58.178 | 34.548 | 21.132 | 0 | 0 | 58.112 | 22.866 | [5 empty] | 0 | 17.077 | 3 | 5.5641 | 5.2137 | 3.0137 | 2.7273 | 2.4865 | 44.6878
12/22/09 | 10:22 | 0 | 13.997 | 0 | 3 | 0 | 57.735 | 57.22 | 40.43 | 40.688 | 49.173 | 24.318 | 3.449 | 1 | 0 | 59.91 | 58.228 | 34.67 | 21.162 | 0 | 0 | 58.139 | 22.895 | [5 empty] | 0 | 17.047 | 4 | 5.5921 | 5.2403 | 3.0149 | 2.7273 | 2.513 | 44.9396
12/22/09 | 10:23 | 0 | 13.967 | 0 | 4 | 0 | 57.932 | 57.281 | 40.53 | 40.765 | 48.975 | 24.349 | 3.48 | 2 | 0 | 59.874 | 58.149 | 34.797 | 21.096 | 0 | 0 | 58.149 | 22.952 | [5 empty] | 0 | 17.167 | 5 | 5.583 | 5.2317 | 3.0145 | 2.7273 | 2.5045 | 44.8585
12/22/09 | 10:24 | 1 | 14.007 | 0 | 3 | 0 | 58.329 | 57.567 | 40.581 | 41.004 | 49.39 | 24.497 | 3.56 | 1 | 0 | 59.853 | 58.217 | 34.823 | 21.221 | 0 | 0 | 58.174 | 23.003 | [5 empty] | 14.007 | 17.325 | 6 | 5.5597 | 5.2096 | 3.0136 | 2.7273 | 2.4823 | 44.6482
12/22/09 | 10:25 | 0 | 14.03 | 0 | 3 | 0 | 58.621 | 57.859 | 40.722 | 41.073 | 49.528 | 24.497 | 3.712 | 1 | 0 | 59.853 | 58.174 | 34.916 | 21.172 | 0 | 0 | 58.151 | 23.05 | [5 empty] | 0 | 17.548 | 7 | 5.5155 | 5.1675 | 3.0118 | 2.7273 | 2.4402 | 44.2437
12/22/09 | 10:26 | 0 | 14.025 | 0 | 3 | 0 | 58.705 | 58.123 | 40.927 | 41.162 | 49.544 | 24.467 | 3.555 | 1 | 0 | 59.805 | 58.167 | 35.005 | 21.191 | 0 | 0 | 58.078 | 23.045 | [5 empty] | 0 | 17.543 | 8 | 5.5612 | 5.211 | 3.0136 | 2.7273 | 2.4837 | 44.6614
12/22/09 | 10:27 | 0 | 14.007 | 0 | 3 | 0 | 59.048 | 58.24 | 40.863 | 41.403 | 49.985 | 24.592 | 3.483 | 2 | 0 | 59.833 | 58.151 | 35.057 | 21.172 | 0 | 0 | 58.082 | 23.099 | [5 empty] | 0 | 17.645 | 9 | 5.5822 | 5.2309 | 3.0145 | 2.7273 | 2.5036 | 44.8507
12/22/09 | 10:28 | 1 | 13.977 | 0 | 2 | 0 | 59.424 | 58.482 | 41.092 | 41.54 | 50.118 | 24.612 | 3.274 | 1 | 0 | 59.782 | 58.123 | 35.17 | 21.191 | 0 | 0 | 58.078 | 23.119 | [5 empty] | 13.977 | 17.884 | 10 | 5.643 | 5.2888 | 3.0169 | 2.7273 | 2.5615 | 45.3921
12/22/09 | 10:29 | 0 | 13.982 | 0 | 3 | 0 | 59.741 | 58.822 | 41.403 | 41.803 | 50.466 | 24.666 | 3.382 | 1 | 0 | 59.81 | 58.151 | 35.385 | 21.267 | 0 | 0 | 58.105 | 23.17 | [5 empty] | 0 | 17.938 | 11 | 5.6116 | 5.2589 | 3.0157 | 2.7273 | 2.5316 | 45.1138
12/22/09 | 10:30 | 0 | 13.952 | 0 | 3 | 0 | 56.62 | 59.132 | 41.633 | 41.985 | 42.408 | 24.636 | 3.578 | 1 | 0 | 59.782 | 58.101 | 35.287 | 21.093 | 0 | 0 | 58.055 | 23.19 | [5 empty] | 0 | 14.635 | 12 | 5.5545 | 5.2046 | 3.0134 | 2.7273 | 2.4773 | 44.6006
12/22/09 | 10:31 | 0 | 13.952 | 0 | 3 | 0 | 47 | 57.069 | 41.844 | 42.198 | 33.948 | 24.636 | 3.604 | 1 | 0 | 59.76 | 58.101 | 35.452 | 21.167 | 0 | 0 | 58.032 | 23.214 | [5 empty] | 0 | 4.802 | 13 | 5.5469 | 5.1974 | 3.013 | 2.7273 | 2.4701 | 44.5318
12/22/09 | 10:32 | 0 | 13.952 | 0 | 3 | 0 | 44.264 | 47.572 | 42.174 | 42.408 | 28.996 | 24.707 | 3.707 | 0 | 0 | 59.76 | 58.078 | 35.569 | 21.142 | 0 | 0 | 58.012 | 23.214 | [5 empty] | 0 | 1.856 | 14 | 5.5169 | 5.1689 | 3.0118 | 2.7273 | 2.4416 | 44.2571
12/22/09 | 10:33 | 0 | 13.977 | 0 | 3 | 0 | 43.42 | 44.501 | 42.315 | 42.666 | 26.321 | 24.683 | 3.73 | 0 | 0 | 59.76 | 58.078 | 35.734 | 21.191 | 0 | 0 | 58.032 | 23.285 | [5 empty] | 0 | 0.754 | 15 | 5.5102 | 5.1625 | 3.0116 | 2.7273 | 2.4353 | 44.1954
12/22/09 | 10:34 | 0 | 13.977 | 0 | 3 | 0 | 43.183 | 43.561 | 42.15 | 42.879 | 26.299 | 24.707 | 3.856 | 0 | 0 | 59.737 | 58.055 | 35.804 | 21.191 | 0 | 0 | 57.966 | 23.285 | [5 empty] | 0 | 0.304 | 16 | 5.4735 | 5.1277 | 3.0101 | 2.7273 | 2.4004 | 43.8544
12/22/09 | 10:35 | 0 | 13.982 | 0 | 2 | 0 | 43.118 | 43.236 | 41.427 | 42.812 | 25.195 | 24.712 | 3.586 | 0 | 0 | 59.764 | 58.06 | 36.021 | 21.172 | 0 | 0 | 57.993 | 23.364 | [5 empty] | 0 | 0.306 | 17 | 5.5522 | 5.2024 | 3.0133 | 2.7273 | 2.4751 | 44.5795
12/22/09 | 10:36 | 0 | 13.982 | 0 | 3 | 0 | 42.953 | 43.071 | 40.016 | 41.968 | 25.629 | 24.712 | 3.661 | 1 | 0 | 59.698 | 58.06 | 35.832 | 21.098 | 0 | 0 | 58.016 | 23.413 | [5 empty] | 0 | 0.985 | 18 | 5.5303 | 5.1816 | 3.0124 | 2.7273 | 2.4544 | 44.3801
12/22/09 | 10:37 | 0 | 13.932 | 1 | 3 | 0 | 42.226 | 42.836 | 38.983 | 40.463 | 24.832 | 24.666 | 3.712 | 0 | 0 | 59.675 | 58.039 | 35.667 | 21.076 | 0 | 0 | 57.925 | 23.437 | [5 empty] | 0 | 1.763 | 19 | 5.5155 | 5.1675 | 3.0118 | 2.7273 | 2.4402 | 44.2437
12/22/09 | 10:38 | 0 | 13.902 | 0 | 3 | 0 | 40.858 | 42.198 | 38.224 | 39.306 | 22.829 | 24.372 | 3.707 | 0 | 0 | 59.625 | 57.989 | 35.335 | 21.047 | 0 | 0 | 57.831 | 23.43 | [5 empty] | 0 | 1.552 | 20 | 5.5169 | 5.1689 | 3.0118 | 2.7273 | 2.4416 | 44.2571
12/22/09 | 10:39 | 0 | 13.957 | 0 | 3 | 1 | 39.734 | 40.956 | 37.736 | 38.511 | 22.905 | 24.423 | 3.838 | 0 | 0 | 59.607 | 57.993 | 35.151 | 21.123 | 0 | 0 | 57.79 | 23.484 | [5 empty] | 0 | 1.223 | 21 | 5.4788 | 5.1326 | 3.0103 | 2.7273 | 2.4054 | 43.9034
12/22/09 | 10:40 | 0 | 13.927 | 0 | 2 | 0 | 42.714 | 39.753 | 37.239 | 37.873 | 40.246 | 24.467 | 3.782 | 0 | 0 | 59.559 | 57.92 | 34.84 | 21.167 | 0 | 0 | 57.742 | 23.533 | [5 empty] | 0 | 4.841 | 0 | 5.4951 | 5.1481 | 3.0109 | 2.7273 | 2.4209 | 44.0552
12/22/09 | 10:41 | 0 | 13.952 | 0 | 3 | 0 | 54.52 | 41.561 | 36.792 | 37.425 | 40.222 | 24.418 | 3.882 | 0 | 0 | 59.536 | 57.898 | 34.629 | 21.167 | 0 | 0 | 57.651 | 23.528 | [5 empty] | 0 | 17.095 | 1 | 5.466 | 5.1205 | 4.0325 | 3.75 | 1.3705 | 25.0727
12/22/09 | 10:42 | 1 | 13.952 | 0 | 3 | 0 | 56.126 | 53.213 | 36.251 | 36.933 | 40.387 | 24.443 | 3.807 | 1 | 0 | 59.49 | 57.877 | 34.44 | 21.142 | 0 | 0 | 57.631 | 23.55 | [5 empty] | 13.952 | 19.193 | 2 | 5.4878 | 5.1412 | 4.0334 | 3.75 | 1.3912 | 25.3512
12/22/09 | 10:43 | 0 | 13.952 | 0 | 3 | 0 | 56.33 | 55.302 | 35.864 | 36.45 | 40.588 | 24.406 | 3.947 | 1 | 0 | 59.479 | 57.866 | 34.266 | 21.059 | 0 | 0 | 57.551 | 23.611 | [5 empty] | 0 | 19.88 | 3 | 5.447 | 5.1025 | 4.0317 | 3.75 | 1.3525 | 24.8295
12/22/09 | 10:44 | 0 | 13.897 | 0 | 3 | 0 | 56.346 | 55.641 | 35.471 | 35.964 | 40.899 | 24.462 | 3.877 | 2 | 0 | 59.374 | 57.781 | 33.967 | 21.064 | 0 | 0 | 57.58 | 23.643 | [5 empty] | 0 | 20.382 | 4 | 5.4674 | 5.1218 | 4.0326 | 3.75 | 1.3718 | 25.0913
12/22/09 | 10:45 | 1 | 13.871 | 0 | 2 | 0 | 56.145 | 55.685 | 35.517 | 35.634 | 41.157 | 24.462 | 3.903 | 1 | 0 | 59.351 | 57.827 | 33.849 | 21.113 | 0 | 0 | 57.557 | 23.668 | [5 empty] | 13.871 | 20.511 | 5 | 5.4598 | 5.1146 | 4.0322 | 3.75 | 1.3646 | 24.9943
12/22/09 | 10:46 | 0 | 13.897 | 0 | 3 | 0 | 56.03 | 55.594 | 35.988 | 35.73 | 42.004 | 24.533 | 3.828 | 1 | 0 | 59.351 | 57.85 | 33.73 | 21.208 | 0 | 0 | 57.512 | 23.739 | [5 empty] | 0 | 20.3 | 6 | 5.4817 | 5.1354 | 4.0331 | 3.75 | 1.3854 | 25.2734
12/22/09 | 10:47 | 0 | 13.871 | 0 | 3 | 0 | 55.778 | 55.526 | 36.505 | 36.198 | 42.944 | 24.487 | 3.828 | 2 | 0 | 59.351 | 57.827 | 33.684 | 21.208 | 0 | 0 | 57.491 | 23.763 | [5 empty] | 0 | 19.58 | 7 | 5.4817 | 5.1354 | 4.0331 | 3.75 | 1.3854 | 25.2734
12/22/09 | 10:48 | 0 | 13.897 | 0 | 2 | 0 | 56.03 | 55.342 | 37.232 | 36.763 | 43.673 | 24.509 | 3.547 | 1 | 0 | 59.306 | 57.827 | 33.754 | 21.233 | 0 | 0 | 57.512 | 23.788 | [5 empty] | 0 | 19.267 | 8 | 5.5635 | 5.2132 | 4.0364 | 3.75 | 1.4632 | 26.2998
12/22/09 | 10:49 | 1 | 13.972 | 0 | 3 | 0 | 56.369 | 55.571 | 38.478 | 37.538 | 44.517 | 24.533 | 3.751 | 2 | 0 | 59.42 | 57.85 | 34.012 | 21.208 | 0 | 0 | 57.468 | 23.908 | [5 empty] | 13.972 | 18.831 | 9 | 5.5041 | 5.1567 | 4.034 | 3.75 | 1.4067 | 25.5577
12/22/09 | 10:50 | 0 | 13.972 | 0 | 3 | 0 | 56.727 | 55.846 | 39.514 | 38.55 | 45.434 | 24.533 | 3.599 | 1 | 0 | 59.42 | 57.827 | 34.201 | 21.233 | 0 | 0 | 57.468 | 23.933 | [5 empty] | 0 | 18.177 | 10 | 5.5484 | 5.1988 | 4.0358 | 3.75 | 1.4488 | 26.1121
12/22/09 | 10:51 | 0 | 13.914 | 0 | 3 | 0 | 57.393 | 56.114 | 40.21 | 39.504 | 46.207 | 24.477 | 3.692 | 1 | 0 | 59.39 | 57.797 | 34.522 | 21.25 | 0 | 0 | 57.393 | 23.947 | [5 empty] | 0 | 17.889 | 11 | 5.5213 | 5.1731 | 4.0347 | 3.75 | 1.4231 | 25.7739
12/22/09 | 10:52 | 0 | 13.947 | 0 | 3 | 0 | 58.297 | 56.795 | 40.805 | 40.289 | 46.972 | 24.533 | 3.929 | 2 | 0 | 59.397 | 57.781 | 34.742 | 21.184 | 0 | 0 | 57.446 | 24.004 | [5 empty] | 0 | 18.008 | 12 | 5.4523 | 5.1075 | 4.0319 | 3.75 | 1.3575 | 24.897
12/22/09 | 10:53 | 1 | 13.914 | 0 | 2 | 0 | 58.94 | 57.594 | 41.08 | 40.609 | 47.607 | 24.501 | 3.921 | 1 | 0 | 59.39 | 57.797 | 35.086 | 21.346 | 0 | 0 | 57.348 | 24.045 | [5 empty] | 13.914 | 18.331 | 13 | 5.4546 | 5.1097 | 4.032 | 3.75 | 1.3597 | 24.927
12/22/09 | 10:54 | 0 | 13.995 | 0 | 3 | 0 | 59.374 | 58.32 | 41.274 | 40.899 | 48.209 | 24.558 | 4.359 | 1 | 0 | 59.42 | 57.827 | 35.352 | 21.378 | 0 | 0 | 57.357 | 24.077 | [5 empty] | 0 | 18.475 | 14 | 5.3271 | 4.9884 | 4.0269 | 3.75 | 1.2384 | 23.2479
12/22/09 | 10:55 | 0 | 13.972 | 0 | 3 | 1 | 59.575 | 58.746 | 41.322 | 40.97 | 48.783 | 24.607 | 4.181 | 1 | 0 | 59.44 | 57.85 | 35.471 | 21.282 | 0 | 0 | 57.446 | 24.148 | [5 empty] | 0 | 18.605 | 15 | 5.3789 | 5.0377 | 4.029 | 3.75 | 1.2877 | 23.9399
12/22/09 | 10:56 | 0 | 13.962 | 0 | 3 | 0 | 50.84 | 58.94 | 41.384 | 40.963 | 36.567 | 24.6 | 4.299 | 1 | 0 | 59.41 | 57.797 | 35.651 | 21.275 | 0 | 0 | 57.393 | 24.166 | [5 empty] | 0 | 9.877 | 0 | 5.3445 | 5.005 | 4.0276 | 3.75 | 1.255 | 23.4826
12/22/09 | 10:57 | 0 | 13.962 | 0 | 3 | 0 | 44.533 | 52.147 | 41.504 | 41.08 | 30.043 | 24.6 | 4.173 | 1 | 0 | 59.433 | 57.774 | 35.84 | 21.37 | 0 | 0 | 57.327 | 24.19 | [5 empty] | 0 | 3.453 | 1 | 5.3812 | 5.0399 | 2.8878 | 2.6087 | 2.4312 | 45.1797
12/22/09 | 10:58 | 0 | 13.939 | 0 | 2 | 0 | 42.63 | 44.97 | 41.456 | 41.126 | 28.55 | 24.6 | 4.299 | 0 | 0 | 59.41 | 57.797 | 35.816 | 21.25 | 0 | 0 | 57.304 | 24.19 | [5 empty] | 0 | 1.504 | 2 | 5.3445 | 5.005 | 2.8863 | 2.6087 | 2.3963 | 44.8373
12/22/09 | 10:59 | 0 | 13.889 | 0 | 3 | 0 | 41.903 | 42.865 | 41.432 | 41.267 | 26.309 | 24.671 | 4.225 | 0 | 0 | 59.41 | 57.774 | 35.909 | 21.275 | 0 | 0 | 57.213 | 24.237 | [5 empty] | 0 | 0.636 | 3 | 5.3661 | 5.0255 | 2.8871 | 2.6087 | 2.4168 | 45.0389
12/22/09 | 11:00 | 0 | 13.914 | 0 | 3 | 0 | 41.643 | 42.044 | 41.104 | 41.267 | 25.539 | 24.622 | 4.299 | 0 | 0 | 59.433 | 57.751 | 35.981 | 21.25 | 0 | 0 | 57.192 | 24.237 | [5 empty] | 0 | 0.376 | 4 | 5.3445 | 5.005 | 2.8863 | 2.6087 | 2.3963 | 44.8373
12/22/09 | 11:01 | 0 | 13.914 | 0 | 3 | 0 | 41.48 | 41.714 | 40.21 | 41.009 | 25.634 | 24.622 | 4.122 | 0 | 0 | 59.433 | 57.708 | 36.002 | 21.275 | 0 | 0 | 57.17 | 24.286 | [5 empty] | 0 | 0.471 | 5 | 5.3961 | 5.054 | 2.8884 | 2.6087 | 2.4453 | 45.3169
12/22/09 | 11:02 | 0 | 13.914 | 0 | 3 | 0 | 41.174 | 41.456 | 38.846 | 39.999 | 26.429 | 24.6 | 4.225 | 0 | 0 | 59.41 | 57.708 | 35.816 | 21.297 | 0 | 0 | 57.147 | 24.332 | [5 empty] | 0 | 1.175 | 6 | 5.3661 | 5.0255 | 2.8871 | 2.6087 | 2.4168 | 45.0389
12/22/09 | 11:03 | 0 | 13.889 | 0 | 3 | 0 | 40.282 | 41.08 | 37.765 | 38.705 | 25.176 | 24.646 | 4.274 | 0 | 0 | 59.321 | 57.685 | 35.675 | 21.25 | 0 | 0 | 57.147 | 24.357 | [5 empty] | 0 | 1.577 | 7 | 5.3518 | 5.012 | 2.8866 | 2.6087 | 2.4033 | 44.9056
12/22/09 | 11:04 | 0 | 13.834 | 0 | 3 | 0 | 38.959 | 40.181 | 36.892 | 37.691 | 23.629 | 24.472 | 4.269 | 1 | 0 | 59.317 | 57.589 | 35.388 | 21.123 | 0 | 0 | 57.142 | 24.352 | [5 empty] | 0 | 1.268 | 8 | 5.3533 | 5.0133 | 2.8866 | 2.6087 | 2.4046 | 44.9192
12/22/09 | 11:05 | 0 | 13.864 | 0 | 3 | 0 | 37.978 | 39.035 | 36.332 | 37.014 | 31.247 | 24.477 | 3.947 | 0 | 0 | 59.344 | 57.617 | 35.11 | 21.297 | 0 | 0 | 57.17 | 24.43 | [5 empty] | 0 | 0.964 | 9 | 5.447 | 5.1025 | 2.8904 | 2.6087 | 2.4938 | 45.7823
12/22/09 | 11:06 | 0 | 13.864 | 0 | 3 | 0 | 49.717 | 38.023 | 35.792 | 36.426 | 39.246 | 24.501 | 3.97 | 0 | 0 | 59.255 | 57.617 | 34.852 | 21.297 | 0 | 0 | 57.147 | 24.43 | [5 empty] | 0 | 13.291 | 10 | 5.4403 | 5.0961 | 2.8901 | 2.6087 | 2.4874 | 45.7216
12/22/09 | 11:07 | 1 | 13.859 | 0 | 3 | 0 | 55.008 | 48.107 | 35.388 | 35.952 | 39.217 | 24.448 | 4.243 | 0 | 0 | 59.248 | 57.546 | 34.634 | 21.101 | 0 | 0 | 57.074 | 24.425 | [5 empty] | 13.859 | 19.056 | 11 | 5.3608 | 5.0205 | 2.8869 | 2.6087 | 2.4118 | 44.99
12/22/09 | 11:08 | 0 | 13.914 | 0 | 3 | 0 | 55.977 | 54.257 | 34.993 | 35.579 | 39.083 | 24.43 | 4.248 | 1 | 0 | 59.255 | 57.551 | 34.5 | 21.177 | 0 | 0 | 57.078 | 24.455 | [5 empty] | 0 | 20.398 | 12 | 5.3594 | 5.0192 | 2.8869 | 2.6087 | 2.4105 | 44.9764
12/22/09 | 11:09 | 0 | 13.884 | 0 | 3 | 0 | 55.902 | 55.237 | 34.634 | 35.057 | 39.172 | 24.401 | 4.269 | 2 | 0 | 59.182 | 57.5 | 34.258 | 21.172 | 0 | 0 | 57.03 | 24.497 | [5 empty] | 0 | 20.845 | 13 | 5.3533 | 5.0133 | 2.8866 | 2.6087 | 2.4046 | 44.9192
12/22/09 | 11:10 | 1 | 13.909 | 0 | 3 | 0 | 55.788 | 55.354 | 34.541 | 34.799 | 39.593 | 24.521 | 4.369 | 2 | 0 | 59.159 | 57.523 | 34.117 | 21.221 | 0 | 0 | 57.051 | 24.546 | [5 empty] | 13.909 | 20.989 | 14 | 5.3241 | 4.9857 | 2.8854 | 2.6087 | 2.377 | 44.645
12/22/09 | 11:11 | 0 | 13.909 | 0 | 2 | 0 | 55.788 | 55.33 | 34.73 | 34.658 | 40.253 | 24.497 | 4.624 | 1 | 0 | 59.114 | 57.523 | 33.976 | 21.341 | 0 | 0 | 57.074 | 24.57 | [5 empty] | 0 | 21.13 | 15 | 5.2499 | 4.9151 | 2.8824 | 2.6087 | 2.3064 | 43.932
12/22/09 | 11:12 | 0 | 13.932 | 0 | 3 | 0 | 55.33 | 55.284 | 34.964 | 34.871 | 41.097 | 24.448 | 4.446 | 2 | 0 | 59.159 | 57.5 | 33.883 | 21.341 | 0 | 0 | 57.074 | 24.617 | [5 empty] | 0 | 20.459 | 16 | 5.3017 | 4.9643 | 2.8845 | 2.6087 | 2.3557 | 44.4318
12/22/09 | 11:13 | 1 | 13.909 | 1 | 3 | 0 | 55.26 | 54.94 | 35.316 | 35.199 | 41.827 | 24.497 | 4.521 | 1 | 0 | 59.159 | 57.478 | 33.766 | 21.292 | 0 | 0 | 57.03 | 24.641 | [5 empty] | 13.909 | 20.061 | 17 | 5.2799 | 4.9436 | 2.8836 | 2.6087 | 2.3349 | 44.2224
12/22/09 | 11:14 | 0 | 13.932 | 0 | 3 | 0 | 55.169 | 54.894 | 35.715 | 35.505 | 42.25 | 24.521 | 4.547 | 2 | 0 | 59.182 | 57.478 | 33.742 | 21.267 | 0 | 0 | 57.03 | 24.666 | [5 empty] | 0 | 19.664 | 18 | 5.2723 | 4.9364 | 2.8833 | 2.6087 | 2.3277 | 44.1494
12/22/09 | 11:15 | 0 | 13.899 | 0 | 3 | 0 | 55.001 | 54.749 | 36.155 | 35.897 | 43.087 | 24.514 | 4.614 | 1 | 0 | 59.153 | 57.448 | 33.78 | 21.26 | 0 | 0 | 57.001 | 24.68 | [5 empty] | 0 | 19.104 | 19 | 5.2528 | 4.9178 | 2.8826 | 2.6087 | 2.3091 | 43.9603
12/22/09 | 11:16 | 0 | 13.899 | 0 | 4 | 0 | 55.048 | 54.658 | 36.555 | 36.462 | 43.724 | 24.465 | 4.614 | 2 | 0 | 59.13 | 57.425 | 33.852 | 21.235 | 0 | 0 | 56.978 | 24.68 | [5 empty] | 0 | 18.586 | 20 | 5.2528 | 4.9178 | 2.8826 | 2.6087 | 2.3091 | 43.9603
12/22/09 | 11:17 | 1 | 13.851 | 0 | 3 | 0 | 54.978 | 54.658 | 36.883 | 36.883 | 44.099 | 24.538 | 4.591 | 1 | 0 | 59.13 | 57.425 | 33.969 | 21.333 | 0 | 0 | 56.955 | 24.754 | [5 empty] | 13.851 | 18.095 | 21 | 5.2595 | 4.9242 | 2.8828 | 2.6087 | 2.3155 | 44.0254
12/22/09 | 11:18 | 0 | 13.851 | 0 | 3 | 1 | 55.025 | 54.611 | 37.071 | 37.213 | 44.727 | 24.514 | 4.439 | 2 | 0 | 59.13 | 57.425 | 34.158 | 21.235 | 0 | 0 | 56.909 | 24.803 | [5 empty] | 0 | 17.812 | 22 | 5.3038 | 4.9663 | 2.8846 | 2.6087 | 2.3576 | 44.4513
12/22/09 | 11:19 | 0 | 13.859 | 0 | 3 | 0 | 55.169 | 54.733 | 37.22 | 37.478 | 45.355 | 24.617 | 4.547 | 1 | 0 | 59.137 | 57.478 | 34.306 | 21.316 | 0 | 0 | 56.962 | 24.857 | [5 empty] | 0 | 17.691 | 0 | 5.2723 | 4.9364 | 2.8833 | 2.6087 | 2.3277 | 44.1494
12/22/09 | 11:20 | 0 | 13.859 | 0 | 3 | 0 | 55.375 | 54.826 | 37.244 | 37.595 | 45.903 | 24.617 | 4.75 | 2 | 0 | 59.159 | 57.434 | 34.471 | 21.292 | 0 | 0 | 56.919 | 24.906 | [5 empty] | 0 | 17.78 | 1 | 5.2132 | 4.8802 | 4.8876 | 4.6154 | 0.26482 | 5.0797
12/22/09 | 11:21 | 1 | 13.859 | 0 | 4 | 0 | 55.33 | 54.985 | 37.196 | 37.571 | 45.927 | 24.592 | 4.624 | 1 | 0 | 59.159 | 57.411 | 34.589 | 21.292 | 0 | 0 | 56.896 | 24.955 | [5 empty] | 13.859 | 17.759 | 2 | 5.2499 | 4.9151 | 4.8891 | 4.6154 | 0.29969 | 5.7085
12/22/09 | 11:22 | 0 | 13.851 | 0 | 3 | 0 | 55.277 | 54.933 | 37.165 | 37.54 | 46.447 | 24.609 | 4.614 | 1 | 0 | 59.13 | 57.382 | 34.627 | 21.235 | 0 | 0 | 56.843 | 24.948 | [5 empty] | 0 | 17.737 | 3 | 5.2528 | 4.9178 | 4.8892 | 4.6154 | 0.30246 | 5.7581
12/22/09 | 11:23 | 0 | 13.884 | 0 | 3 | 0 | 55.307 | 54.964 | 37.15 | 37.595 | 46.844 | 24.688 | 4.624 | 2 | 0 | 59.157 | 57.453 | 34.682 | 21.147 | 0 | 0 | 56.916 | 25.002 | [5 empty] | 0 | 17.712 | 4 | 5.2499 | 4.9151 | 4.8891 | 4.6154 | 0.29969 | 5.7085
12/22/09 | 11:24 | 1 | 13.856 | 0 | 3 | 0 | 55.326 | 54.912 | 37.076 | 37.497 | 46.818 | 24.639 | 4.696 | 1 | 0 | 59.155 | 57.384 | 34.818 | 21.194 | 0 | 0 | 56.935 | 25.024 | [5 empty] | 13.856 | 17.829 | 5 | 5.2289 | 4.8951 | 4.8883 | 4.6154 | 0.27976 | 5.3503
12/22/09 | 11:25 | 0 | 13.806 | 0 | 4 | 0 | 55.326 | 54.936 | 37.028 | 37.452 | 47 | 24.685 | 4.596 | 2 | 0 | 59.109 | 57.384 | 34.749 | 21.24 | 0 | 0 | 56.912 | 25.048 | [5 empty] | 0 | 17.874 | 6 | 5.258 | 4.9228 | 4.8895 | 4.6154 | 0.30744 | 5.8471
12/22/09 | 11:26 | 0 | 13.831 | 0 | 3 | 0 | 55.349 | 55.004 | 37.052 | 37.428 | 47.229 | 24.734 | 4.748 | 1 | 0 | 59.109 | 57.384 | 34.818 | 21.194 | 0 | 0 | 56.912 | 25.07 | [5 empty] | 0 | 17.921 | 7 | 5.2138 | 4.8808 | 4.8877 | 4.6154 | 0.26537 | 5.0898
12/22/09 | 11:27 | 0 | 13.831 | 0 | 3 | 0 | 55.463 | 54.957 | 37.098 | 37.476 | 47.299 | 24.685 | 4.67 | 2 | 0 | 59.109 | 57.361 | 34.89 | 21.338 | 0 | 0 | 56.868 | 25.095 | [5 empty] | 0 | 17.987 | 8 | 5.2365 | 4.9023 | 4.8886 | 4.6154 | 0.28696 | 5.48
12/22/09 | 11:28 | 1 | 13.856 | 0 | 3 | 0 | 55.463 | 55.05 | 37.17 | 37.497 | 47.367 | 24.685 | 4.645 | 1 | 0 | 59.132 | 57.338 | 34.959 | 21.24 | 0 | 0 | 56.868 | 25.144 | [5 empty] | 13.856 | 17.966 | 9 | 5.2438 | 4.9093 | 4.8889 | 4.6154 | 0.29388 | 5.6043
12/22/09 | 11:29 | 0 | 13.831 | 0 | 3 | 0 | 55.417 | 55.05 | 37.263 | 37.593 | 47.619 | 24.734 | 4.366 | 1 | 0 | 59.109 | 57.316 | 34.935 | 21.314 | 0 | 0 | 56.891 | 25.168 | [5 empty] | 0 | 17.824 | 10 | 5.325 | 4.9865 | 4.8922 | 4.6154 | 0.37111 | 6.9691
12/22/09 | 11:30 | 0 | 13.771 | 0 | 4 | 0 | 55.27 | 54.971 | 37.253 | 37.653 | 47.908 | 24.7 | 4.609 | 2 | 0 | 59.054 | 57.284 | 34.926 | 21.326 | 0 | 0 | 56.859 | 25.159 | [5 empty] | 0 | 17.617 | 11 | 5.2543 | 4.9192 | 4.8893 | 4.6154 | 0.30384 | 5.7828
12/22/09 | 11:31 | 0 | 13.673 | 0 | 3 | 1 | 55.2 | 54.856 | 37.394 | 37.746 | 48.023 | 24.7 | 4.33 | 1 | 0 | 59.054 | 57.284 | 34.926 | 21.206 | 0 | 0 | 56.836 | 25.205 | [5 empty] | 0 | 17.454 | 12 | 5.3355 | 4.9965 | 4.8926 | 4.6154 | 0.38107 | 7.1422
12/22/09 | 11:32 | 1 | 13.698 | 0 | 3 | 0 | 55.155 | 54.789 | 37.488 | 37.842 | 48.275 | 24.7 | 4.482 | 2 | 0 | 59.077 | 57.24 | 35.043 | 21.255 | 0 | 0 | 56.859 | 25.23 | [5 empty] | 13.698 | 17.313 | 0 | 5.2912 | 4.9544 | 4.8908 | 4.6154 | 0.339 | 6.4068
12/22/09 | 11:33 | 0 | 13.683 | 0 | 3 | 0 | 55.141 | 54.821 | 37.593 | 38.016 | 48.377 | 24.783 | 4.495 | 1 | 0 | 59.086 | 57.272 | 35.077 | 21.338 | 0 | 0 | 56.868 | 25.289 | [5 empty] | 0 | 17.125 | 1 | 5.2875 | 4.9508 | 4.561 | 4.2857 | 0.66507 | 12.5783
12/22/09 | 11:34 | 0 | 13.698 | 0 | 4 | 0 | 55.132 | 54.789 | 37.701 | 38.052 | 48.275 | 24.725 | 4.408 | 1 | 0 | 59.077 | 57.261 | 35.139 | 21.326 | 0 | 0 | 56.859 | 25.279 | [5 empty] | 0 | 17.08 | 2 | 5.3128 | 4.9749 | 4.562 | 4.2857 | 0.68915 | 12.9716
12/22/09 | 11:35 | 0 | 13.698 | 0 | 3 | 0 | 55.2 | 54.789 | 37.77 | 38.169 | 48.207 | 24.796 | 4.281 | 2 | 0 | 59.034 | 57.24 | 35.115 | 21.255 | 0 | 0 | 56.836 | 25.303 | [5 empty] | 0 | 17.031 | 3 | 5.3498 | 5.01 | 4.5635 | 4.2857 | 0.7243 | 13.539
12/22/09 | 11:36 | 1 | 13.721 | 0 | 3 | 0 | 55.27 | 54.88 | 37.911 | 38.358 | 48.482 | 24.796 | 4.408 | 1 | 0 | 59.011 | 57.24 | 35.256 | 21.351 | 0 | 0 | 56.814 | 25.35 | [5 empty] | 13.721 | 16.912 | 4 | 5.3128 | 4.9749 | 4.562 | 4.2857 | 0.68915 | 12.9716
12/22/09 | 11:37 | 0 | 13.771 | 0 | 3 | 0 | 55.223 | 54.924 | 38.1 | 38.404 | 48.298 | 24.771 | 4.534 | 1 | 0 | 59.034 | 57.217 | 35.325 | 21.255 | 0 | 0 | 56.791 | 25.374 | [5 empty] | 0 | 16.819 | 5 | 5.2761 | 4.94 | 4.5605 | 4.2857 | 0.65427 | 12.4007
12/22/09 | 11:38 | 0 | 13.771 | 0 | 4 | 0 | 55.316 | 54.88 | 38.145 | 38.5 | 48.298 | 24.796 | 4.256 | 2 | 0 | 59.054 | 57.195 | 35.349 | 21.4 | 0 | 0 | 56.768 | 25.399 | [5 empty] | 0 | 16.816 | 6 | 5.3571 | 5.0169 | 4.5638 | 4.2857 | 0.73122 | 13.6498
12/22/09 | 11:39 | 0 | 13.716 | 0 | 3 | 0 | 55.655 | 54.896 | 38.071 | 38.516 | 48.844 | 24.791 | 4.173 | 1 | 0 | 59.007 | 57.144 | 35.368 | 21.25 | 0 | 0 | 56.763 | 25.369 | [5 empty] | 0 | 17.139 | 7 | 5.3812 | 5.0399 | 4.5648 | 4.2857 | 0.7542 | 14.0154
12/22/09 | 11:40 | 1 | 13.643 | 0 | 3 | 0 | 55.837 | 55.265 | 38.071 | 38.54 | 48.888 | 24.766 | 4.251 | 2 | 0 | 59.027 | 57.144 | 35.462 | 21.297 | 0 | 0 | 56.697 | 25.465 | [5 empty] | 13.643 | 17.297 | 8 | 5.3585 | 5.0183 | 4.5639 | 4.2857 | 0.73261 | 13.6719
12/22/09 | 11:41 | 0 | 13.643 | 1 | 3 | 0 | 55.699 | 55.424 | 38.189 | 38.588 | 49.096 | 24.766 | 4.351 | 1 | 0 | 59.007 | 57.144 | 35.486 | 21.297 | 0 | 0 | 56.629 | 25.465 | [5 empty] | 0 | 17.111 | 9 | 5.3294 | 4.9906 | 4.5627 | 4.2857 | 0.70493 | 13.2272
12/22/09 | 11:42 | 0 | 13.69 | 0 | 3 | 0 | 55.699 | 55.356 | 38.282 | 38.705 | 49.073 | 24.791 | 4.351 | 1 | 0 | 59.027 | 57.144 | 35.533 | 21.395 | 0 | 0 | 56.652 | 25.514 | [5 empty] | 0 | 16.994 | 10 | 5.3294 | 4.9906 | 4.5627 | 4.2857 | 0.70493 | 13.2272
12/22/09 | 11:43 | 1 | 13.668 | 0 | 4 | 0 | 55.631 | 55.288 | 38.375 | 38.799 | 48.821 | 24.815 | 4.428 | 2 | 0 | 58.984 | 57.122 | 35.603 | 21.297 | 0 | 0 | 56.652 | 25.514 | [5 empty] | 13.668 | 16.832 | 11 | 5.307 | 4.9693 | 4.5618 | 4.2857 | 0.68362 | 12.8815
12/22/09 | 11:44 | 0 | 13.683 | 0 | 3 | 0 | 55.645 | 55.279 | 38.507 | 38.885 | 49.063 | 24.855 | 4.341 | 1 | 0 | 58.975 | 57.158 | 35.617 | 21.289 | 0 | 0 | 56.688 | 25.529 | [5 empty] | 0 | 16.76 | 12 | 5.3323 | 4.9934 | 4.5628 | 4.2857 | 0.7077 | 13.2719
12/22/09 | 11:45 | 0 | 13.675 | 0 | 3 | 1 | 55.802 | 55.274 | 38.502 | 38.88 | 49.288 | 24.85 | 4.209 | 1 | 0 | 58.993 | 57.131 | 35.636 | 21.405 | 0 | 0 | 56.592 | 25.524 | [5 empty] | 0 | 16.922 | 13 | 5.3707 | 5.0299 | 4.5643 | 4.2857 | 0.74423 | 13.8572
12/22/09 | 11:46 | 0 | 13.756 | 0 | 3 | 0 | 55.806 | 55.461 | 38.626 | 39.002 | 49.362 | 24.901 | 4.392 | 2 | 0 | 59.02 | 57.115 | 35.71 | 21.481 | 0 | 0 | 56.576 | 25.624 | [5 empty] | 0 | 16.804 | 0 | 5.3174 | 4.9793 | 4.5622 | 4.2857 | 0.69358 | 13.0435
12/22/09 | 11:47 | 1 | 13.756 | 0 | 4 | 0 | 55.921 | 55.417 | 38.743 | 39.047 | 49.133 | 24.901 | 4.292 | 1 | 0 | 58.997 | 57.092 | 35.734 | 21.481 | 0 | 0 | 56.531 | 25.649 | [5 empty] | 13.756 | 16.874 | 1 | 5.3466 | 5.007 | 4.5634 | 4.2857 | 0.72126 | 13.4901
12/22/09 | 11:48 | 0 | 13.7 | 0 | 3 | 0 | 55.869 | 55.503 | 38.739 | 39.114 | 49.288 | 24.85 | 4.336 | 1 | 0 | 58.947 | 57.087 | 35.777 | 21.405 | 0 | 0 | 56.503 | 25.644 | [5 empty] | 0 | 16.755 | 2 | 5.3338 | 4.9948 | 4.5628 | 4.2857 | 0.70908 | 13.2942
12/22/09 | 11:49 | 0 | 13.7 | 0 | 3 | 0 | 55.96 | 55.48 | 38.832 | 39.208 | 49.747 | 24.776 | 4.413 | 2 | 0 | 58.97 | 57.065 | 35.847 | 21.356 | 0 | 0 | 56.458 | 25.691 | [5 empty] | 0 | 16.752 | 3 | 5.3113 | 4.9735 | 4.5619 | 4.2857 | 0.68777 | 12.949
12/22/09 | 11:50 | 0 | 13.675 | 0 | 3 | 0 | 56.007 | 55.526 | 38.856 | 39.279 | 49.885 | 24.776 | 4.261 | 1 | 0 | 58.97 | 57.065 | 35.94 | 21.331 | 0 | 0 | 56.414 | 25.715 | [5 empty] | 0 | 16.728 | 4 | 5.3556 | 5.0156 | 4.5637 | 4.2857 | 0.72984 | 13.6276
12/22/09 | 11:51 | 1 | 13.653 | 0 | 4 | 0 | 56.054 | 55.664 | 38.76 | 39.373 | 50.023 | 24.776 | 4.462 | 1 | 0 | 58.947 | 57.065 | 35.988 | 21.451 | 0 | 0 | 56.48 | 25.74 | [5 empty] | 13.653 | 16.681 | 5 | 5.2971 | 4.9599 | 4.5614 | 4.2857 | 0.6742 | 12.7279
12/22/09 | 11:52 | 0 | 13.643 | 0 | 3 | 0 | 56.114 | 55.634 | 38.801 | 39.318 | 50.289 | 24.72 | 4.681 | 2 | 0 | 58.94 | 57.012 | 35.981 | 21.324 | 0 | 0 | 56.451 | 25.732 | [5 empty] | 0 | 16.796 | 6 | 5.2333 | 4.8993 | 4.5588 | 4.2857 | 0.61358 | 11.7246
12/22/09 | 11:53 | 0 | 13.675 | 0 | 3 | 0 | 56.28 | 55.755 | 38.997 | 39.418 | 49.862 | 24.776 | 4.766 | 1 | 0 | 58.97 | 57.042 | 36.012 | 21.476 | 0 | 0 | 56.526 | 25.764 | [5 empty] | 0 | 16.862 | 7 | 5.2085 | 4.8758 | 4.5578 | 4.2857 | 0.59006 | 11.3286
12/22/09 | 11:54 | 0 | 13.668 | 0 | 3 | 0 | 56.227 | 55.839 | 39.011 | 39.411 | 50.06 | 24.695 | 4.606 | 1 | 0 | 58.963 | 56.966 | 36.05 | 21.515 | 0 | 0 | 56.474 | 25.757 | [5 empty] | 0 | 16.816 | 8 | 5.2551 | 4.9201 | 4.5597 | 4.2857 | 0.63434 | 12.071
12/22/09 | 11:55 | 1 | 13.726 | 0 | 3 | 0 | 56.391 | 55.916 | 39.114 | 39.514 | 50.228 | 24.776 | 4.562 | 2 | 0 | 58.993 | 56.996 | 36.129 | 21.38 | 0 | 0 | 56.503 | 25.813 | [5 empty] | 13.726 | 16.877 | 9 | 5.2679 | 4.9322 | 4.5602 | 4.2857 | 0.64652 | 12.2728
12/22/09 | 11:56 | 0 | 13.668 | 0 | 4 | 0 | 56.496 | 55.953 | 39.059 | 39.528 | 50.265 | 24.72 | 4.403 | 1 | 0 | 58.918 | 56.944 | 36.098 | 21.348 | 0 | 0 | 56.519 | 25.828 | [5 empty] | 0 | 16.968 | 10 | 5.3142 | 4.9762 | 4.5621 | 4.2857 | 0.69054 | 12.994
12/22/09 | 11:57 | 0 | 13.726 | 0 | 3 | 0 | 56.772 | 56.121 | 39.279 | 39.607 | 50.641 | 24.727 | 4.488 | 1 | 0 | 58.993 | 56.996 | 36.27 | 21.451 | 0 | 0 | 56.549 | 25.909 | [5 empty] | 0 | 17.165 | 11 | 5.2895 | 4.9527 | 4.5611 | 4.2857 | 0.66701 | 12.61
12/22/09 | 11:58 | 0 | 13.668 | 0 | 3 | 0 | 56.788 | 56.293 | 39.318 | 39.648 | 50.588 | 24.695 | 4.428 | 2 | 0 | 58.94 | 56.944 | 36.191 | 21.419 | 0 | 0 | 56.519 | 25.877 | [5 empty] | 0 | 17.14 | 12 | 5.307 | 4.9693 | 4.5618 | 4.2857 | 0.68362 | 12.8815
12/22/09 | 11:59 | 1 | 13.668 | 0 | 3 | 1 | 56.855 | 56.385 | 39.459 | 39.765 | 50.588 | 24.769 | 4.555 | 1 | 0 | 58.94 | 56.923 | 36.263 | 21.468 | 0 | 0 | 56.496 | 25.902 | [5 empty] | 13.668 | 17.09 | 13 | 5.27 | 4.9342 | 4.5603 | 4.2857 | 0.64846 | 12.3048
12/22/09 | 12:00 | 0 | 13.668 | 0 | 3 | 0 | 57.012 | 56.428 | 39.552 | 39.928 | 50.793 | 24.793 | 4.681 | 1 | 0 | 58.918 | 56.923 | 36.332 | 21.468 | 0 | 0 | 56.474 | 25.924 | [5 empty] | 0 | 17.084 | 0 | 5.2333 | 4.8993 | 4.5588 | 4.2857 | 0.61358 | 11.7246
12/22/09 | 12:01 | 0 | 13.643 | 0 | 4 | 0 | 57.19 | 56.542 | 39.834 | 40.047 | 50.588 | 24.769 | 4.681 | 2 | 0 | 58.94 | 56.9 | 36.38 | 21.373 | 0 | 0 | 56.496 | 25.948 | [5 empty] | 0 | 17.143 | 1 | 5.2333 | 4.8993 | 2.7731 | 2.5 | 2.3993 | 45.8468
12/22/09 | 12:02 | 0 | 13.62 | 0 | 3 | 0 | 57.416 | 56.743 | 39.834 | 40.14 | 50.816 | 24.744 | 4.428 | 1 | 0 | 58.918 | 56.9 | 36.497 | 21.493 | 0 | 0 | 56.496 | 25.997 | [5 empty] | 0 | 17.276 | 2 | 5.307 | 4.9693 | 2.776 | 2.5 | 2.4693 | 46.53
12/22/09 | 12:03 | 1 | 13.62 | 0 | 3 | 0 | 57.573 | 56.944 | 39.951 | 40.258 | 51.115 | 24.744 | 4.403 | 1 | 0 | 58.918 | 56.9 | 36.521 | 21.444 | 0 | 0 | 56.474 | 25.973 | [5 empty] | 13.62 | 17.315 | 3 | 5.3142 | 4.9762 | 2.7763 | 2.5 | 2.4762 | 46.5964
12/22/09 | 12:04 | 0 | 13.562 | 0 | 3 | 0 | 57.699 | 57.094 | 40.038 | 40.437 | 51.407 | 24.761 | 4.346 | 2 | 0 | 58.888 | 56.848 | 36.607 | 21.387 | 0 | 0 | 56.467 | 25.99 | [5 empty] | 0 | 17.262 | 4 | 5.3308 | 4.992 | 2.777 | 2.5 | 2.492 | 46.7473
12/22/09 | 12:05 | 0 | 13.587 | 0 | 3 | 0 | 57.856 | 57.229 | 40.32 | 40.509 | 51.474 | 24.737 | 4.194 | 1 | 0 | 58.911 | 56.848 | 36.655 | 21.461 | 0 | 0 | 56.421 | 26.014 | [5 empty] | 0 | 17.347 | 5 | 5.3751 | 5.0341 | 2.7788 | 2.5 | 2.5341 | 47.1451
12/22/09 | 12:06 | 0 | 13.537 | 0 | 3 | 0 | 58.126 | 57.364 | 40.368 | 40.626 | 51.545 | 24.761 | 4.016 | 1 | 0 | 58.865 | 56.848 | 36.701 | 21.292 | 0 | 0 | 56.467 | 26.036 | [5 empty] | 0 | 17.5 | 6 | 5.4269 | 5.0834 | 2.7809 | 2.5 | 2.5834 | 47.6027
12/22/09 | 12:07 | 1 | 13.537 | 0 | 3 | 0 | 58.238 | 57.633 | 40.485 | 40.791 | 51.566 | 24.786 | 4.624 | 1 | 0 | 58.911 | 56.825 | 36.772 | 21.292 | 0 | 0 | 56.444 | 26.085 | [5 empty] | 13.537 | 17.447 | 7 | 5.2499 | 4.9151 | 2.7737 | 2.5 | 2.4151 | 46.0024
12/22/09 | 12:08 | 0 | 13.537 | 0 | 3 | 0 | 58.349 | 57.745 | 40.65 | 40.836 | 51.75 | 24.737 | 4.194 | 2 | 0 | 58.888 | 56.802 | 36.938 | 21.412 | 0 | 0 | 56.421 | 26.085 | [5 empty] | 0 | 17.513 | 8 | 5.3751 | 5.0341 | 2.7788 | 2.5 | 2.5341 | 47.1451
12/22/09 | 12:09 | 0 | 13.562 | 1 | 3 | 0 | 58.418 | 57.856 | 40.719 | 40.956 | 51.888 | 24.786 | 4.495 | 1 | 0 | 58.888 | 56.779 | 36.938 | 21.341 | 0 | 0 | 56.467 | 26.11 | [5 empty] | 0 | 17.462 | 9 | 5.2875 | 4.9508 | 2.7753 | 2.5 | 2.4508 | 46.3509
12/22/09 | 12:10 | 0 | 13.537 | 0 | 3 | 0 | 58.327 | 57.879 | 40.767 | 41.097 | 46.865 | 24.786 | 4.446 | 1 | 0 | 58.911 | 56.802 | 37.055 | 21.412 | 0 | 0 | 56.467 | 26.134 | [5 empty] | 0 | 17.23 | 10 | 5.3017 | 4.9643 | 2.7758 | 2.5 | 2.4643 | 46.482
12/22/09 | 12:11 | 0 | 13.532 | 0 | 3 | 0 | 47.434 | 57.471 | 40.808 | 41.162 | 35.191 | 24.756 | 4.338 | 1 | 0 | 58.906 | 56.752 | 37.071 | 21.407 | 0 | 0 | 56.485 | 26.13 | [5 empty] | 0 | 6.272 | 11 | 5.3332 | 4.9942 | 2.7771 | 2.5 | 2.4942 | 46.7684
12/22/09 | 12:12 | 0 | 13.587 | 0 | 3 | 0 | 43.635 | 47.6 | 41.025 | 41.26 | 30.904 | 24.786 | 4.421 | 0 | 0 | 58.911 | 56.736 | 37.124 | 21.508 | 0 | 0 | 56.49 | 26.181 | [5 empty] | 0 | 2.375 | 12 | 5.309 | 4.9713 | 2.7761 | 2.5 | 2.4713 | 46.5486
12/22/09 | 12:13 | 0 | 13.587 | 0 | 3 | 0 | 42.413 | 43.704 | 41.049 | 41.356 | 29.121 | 24.737 | 4.243 | 0 | 0 | 58.934 | 56.736 | 37.148 | 21.483 | 0 | 0 | 56.533 | 26.181 | [5 empty] | 0 | 1.057 | 13 | 5.3608 | 5.0205 | 2.7782 | 2.5 | 2.5205 | 47.0176
12/22/09 | 12:14 | 0 | 13.557 | 0 | 3 | 0 | 41.937 | 42.477 | 40.903 | 41.444 | 29.477 | 24.779 | 4.441 | 1 | 0 | 58.883 | 56.709 | 37.119 | 21.432 | 0 | 0 | 56.505 | 26.201 | [5 empty] | 0 | 0.493 | 14 | 5.3032 | 4.9657 | 2.7759 | 2.5 | 2.4657 | 46.4953
12/22/09 | 12:15 | 0 | 13.507 | 0 | 4 | 0 | 41.678 | 41.961 | 40.246 | 41.327 | 27.718 | 24.756 | 4.289 | 0 | 0 | 58.883 | 56.709 | 37.237 | 21.503 | 0 | 0 | 56.439 | 26.201 | [5 empty] | 0 | 0.351 | 15 | 5.3474 | 5.0078 | 2.7777 | 2.5 | 2.5078 | 46.8973
12/22/09 | 12:16 | 0 | 13.507 | 0 | 3 | 0 | 41.42 | 41.678 | 38.976 | 40.645 | 28.202 | 24.658 | 4.415 | 0 | 0 | 58.861 | 56.686 | 37.237 | 21.454 | 0 | 0 | 56.439 | 26.225 | [5 empty] | 0 | 0.775 | 16 | 5.3108 | 4.9729 | 2.7762 | 2.5 | 2.4729 | 46.5646
12/22/09 | 12:17 | 0 | 13.507 | 0 | 3 | 0 | 40.691 | 41.348 | 38.012 | 39.234 | 26.85 | 24.683 | 4.49 | 0 | 0 | 58.794 | 56.686 | 37.002 | 21.333 | 0 | 0 | 56.394 | 26.201 | [5 empty] | 0 | 1.457 | 17 | 5.2889 | 4.9522 | 2.7753 | 2.5 | 2.4522 | 46.3643
12/22/09 | 12:18 | 0 | 13.507 | 0 | 3 | 0 | 39.492 | 40.621 | 37.354 | 38.27 | 26.466 | 24.612 | 4.263 | 0 | 0 | 58.794 | 56.62 | 36.768 | 21.311 | 0 | 0 | 56.327 | 26.225 | [5 empty] | 0 | 1.222 | 18 | 5.355 | 5.015 | 2.778 | 2.5 | 2.515 | 46.9654
12/22/09 | 12:19 | 0 | 13.477 | 0 | 3 | 0 | 38.454 | 39.37 | 36.739 | 37.655 | 24.894 | 24.509 | 4.258 | 0 | 0 | 58.721 | 56.569 | 36.55 | 21.402 | 0 | 0 | 56.323 | 26.245 | [5 empty] | 0 | 0.799 | 19 | 5.3565 | 5.0164 | 2.7781 | 2.5 | 2.5164 | 46.9784
12/22/09 | 12:20 | 1 | 13.502 | 0 | 3 | 0 | 38.031 | 38.43 | 36.34 | 37.16 | 38.382 | 24.604 | 4.207 | 0 | 0 | 58.676 | 56.569 | 36.34 | 21.257 | 0 | 0 | 56.323 | 26.245 | [5 empty] | 13.502 | 0.871 | 20 | 5.3713 | 5.0305 | 2.7787 | 2.5 | 2.5305 | 47.1114
12/22/09 | 12:21 | 0 | 13.477 | 0 | 3 | 0 | 51.717 | 38.782 | 35.94 | 36.761 | 40.121 | 24.558 | 4.132 | 0 | 0 | 58.676 | 56.547 | 36.127 | 21.424 | 0 | 0 | 56.323 | 26.267 | [5 empty] | 0 | 14.956 | 21 | 5.3932 | 5.0513 | 2.7795 | 2.5 | 2.5513 | 47.3055
12/22/09 | 12:22 | 0 | 13.55 | 0 | 3 | 0 | 54.537 | 51.143 | 35.586 | 36.457 | 40.241 | 24.533 | 4.511 | 1 | 0 | 58.676 | 56.524 | 35.916 | 21.304 | 0 | 0 | 56.232 | 26.291 | [5 empty] | 0 | 18.08 | 22 | 5.2828 | 4.9464 | 2.7751 | 2.5 | 2.4464 | 46.308
12/22/09 | 12:23 | 0 | 13.477 | 0 | 4 | 1 | 55.251 | 53.965 | 35.189 | 36.033 | 40.475 | 24.438 | 4.384 | 1 | 0 | 58.612 | 56.48 | 35.775 | 21.233 | 0 | 0 | 56.211 | 26.291 | [5 empty] | 0 | 19.218 | 23 | 5.3198 | 4.9815 | 2.7766 | 2.5 | 2.4815 | 46.6468
12/22/09 | 12:24 | 1 | 13.522 | 0 | 3 | 0 | 55.176 | 54.604 | 34.923 | 35.56 | 41.011 | 24.433 | 4.354 | 1 | 0 | 58.607 | 56.476 | 35.629 | 21.397 | 0 | 0 | 56.163 | 26.336 | [5 empty] | 13.522 | 19.616 | 0 | 5.3285 | 4.9898 | 2.7769 | 2.5 | 2.4898 | 46.7262
12/22/09 | 12:25 | 0 | 13.512 | 0 | 3 | 0 | 55.169 | 54.595 | 34.94 | 35.27 | 41.733 | 24.425 | 4.521 | 2 | 0 | 58.555 | 56.423 | 35.433 | 21.292 | 0 | 0 | 56.133 | 26.304 | [5 empty] | 0 | 19.899 | 1 | 5.2799 | 4.9436 | 4.5607 | 4.2857 | 0.65787 | 12.46
12/22/09 | 12:26 | 0 | 13.545 | 0 | 3 | 0 | 55.176 | 54.649 | 35.347 | 35.371 | 42.492 | 24.384 | 4.379 | 1 | 0 | 58.584 | 56.432 | 35.419 | 21.157 | 0 | 0 | 56.163 | 26.336 | [5 empty] | 0 | 19.805 | 2 | 5.3212 | 4.9829 | 4.5623 | 4.2857 | 0.69718 | 13.1018
12/22/09 | 12:27 | 1 | 13.537 | 0 | 2 | 0 | 55.078 | 54.665 | 35.715 | 35.694 | 43.118 | 24.376 | 4.369 | 2 | 0 | 58.532 | 56.403 | 35.222 | 21.27 | 0 | 0 | 56.086 | 26.328 | [5 empty] | 13.537 | 19.384 | 3 | 5.3241 | 4.9857 | 4.5625 | 4.2857 | 0.69995 | 13.1466
12/22/09 | 12:28 | 0 | 13.537 | 0 | 3 | 0 | 54.826 | 54.642 | 36.234 | 36.163 | 43.707 | 24.327 | 4.294 | 2 | 0 | 58.555 | 56.403 | 35.153 | 21.341 | 0 | 0 | 56.086 | 26.328 | [5 empty] | 0 | 18.663 | 4 | 5.346 | 5.0064 | 4.5633 | 4.2857 | 0.72071 | 13.4813
12/22/09 | 12:29 | 0 | 13.512 | 0 | 3 | 0 | 54.917 | 54.436 | 37.009 | 36.751 | 44.319 | 24.401 | 4.142 | 1 | 0 | 58.532 | 56.403 | 35.153 | 21.221 | 0 | 0 | 56.11 | 26.377 | [5 empty] | 0 | 18.166 | 5 | 5.3902 | 5.0485 | 4.5651 | 4.2857 | 0.76278 | 14.1511
12/22/09 | 12:30 | 0 | 13.57 | 0 | 3 | 0 | 55.153 | 54.558 | 38.026 | 37.581 | 44.995 | 24.433 | 4.58 | 1 | 0 | 58.562 | 56.453 | 35.23 | 21.517 | 0 | 0 | 56.14 | 26.36 | [5 empty] | 0 | 17.572 | 6 | 5.2627 | 4.9273 | 4.56 | 4.2857 | 0.64154 | 12.1903
12/22/09 | 12:31 | 1 | 13.595 | 0 | 3 | 0 | 55.543 | 54.695 | 38.897 | 38.497 | 45.866 | 24.433 | 4.58 | 2 | 0 | 58.562 | 56.453 | 35.443 | 21.324 | 0 | 0 | 56.207 | 26.385 | [5 empty] | 13.595 | 17.046 | 7 | 5.2627 | 4.9273 | 4.56 | 4.2857 | 0.64154 | 12.1903
12/22/09 | 12:32 | 0 | 13.595 | 0 | 3 | 0 | 56.387 | 55.153 | 39.365 | 39.32 | 46.692 | 24.408 | 4.15 | 1 | 0 | 58.562 | 56.41 | 35.725 | 21.373 | 0 | 0 | 56.207 | 26.431 | [5 empty] | 0 | 17.067 | 8 | 5.3879 | 5.0463 | 4.565 | 4.2857 | 0.76057 | 14.1161
12/22/09 | 12:33 | 0 | 13.545 | 0 | 3 | 0 | 57.083 | 55.858 | 39.523 | 39.758 | 47.486 | 24.352 | 4.421 | 1 | 0 | 58.578 | 56.38 | 35.952 | 21.365 | 0 | 0 | 56.177 | 26.399 | [5 empty] | 0 | 17.325 | 9 | 5.309 | 4.9713 | 4.5618 | 4.2857 | 0.68555 | 12.913
12/22/09 | 12:34 | 0 | 13.512 | 0 | 3 | 0 | 57.5 | 56.537 | 39.571 | 40.016 | 48.151 | 24.448 | 4.142 | 2 | 0 | 58.509 | 56.38 | 36.21 | 21.412 | 0 | 0 | 56.177 | 26.424 | [5 empty] | 0 | 17.484 | 10 | 5.3902 | 5.0485 | 4.5651 | 4.2857 | 0.76278 | 14.1511
12/22/09 | 12:35 | 1 | 13.57 | 0 | 3 | 0 | 57.98 | 57.037 | 39.719 | 40.188 | 48.779 | 24.433 | 4.15 | 1 | 0 | 58.584 | 56.387 | 36.524 | 21.373 | 0 | 0 | 56.14 | 26.48 | [5 empty] | 13.57 | 17.792 | 11 | 5.3879 | 5.0463 | 4.565 | 4.2857 | 0.76057 | 14.1161
12/22/09 | 12:36 | 0 | 13.595 | 0 | 3 | 0 | 58.158 | 57.441 | 39.789 | 40.26 | 49.215 | 24.457 | 4.328 | 1 | 0 | 58.584 | 56.387 | 36.665 | 21.493 | 0 | 0 | 56.163 | 26.48 | [5 empty] | 0 | 17.898 | 12 | 5.3361 | 4.997 | 4.5629 | 4.2857 | 0.7113 | 13.3299
12/22/09 | 12:37 | 0 | 13.562 | 0 | 3 | 1 | 58.24 | 57.589 | 39.806 | 40.277 | 49.32 | 24.425 | 4.091 | 2 | 0 | 58.578 | 56.334 | 36.82 | 21.292 | 0 | 0 | 56.063 | 26.473 | [5 empty] | 0 | 17.963 | 13 | 5.4051 | 5.0626 | 4.5657 | 4.2857 | 0.7769 | 14.3734
12/22/09 | 12:38 | 0 | 13.537 | 0 | 3 | 0 | 58.331 | 57.724 | 39.782 | 40.37 | 49.733 | 24.401 | 4.091 | 1 | 0 | 58.555 | 56.334 | 36.868 | 21.412 | 0 | 0 | 56.063 | 26.473 | [5 empty] | 0 | 17.961 | 0 | 5.4051 | 5.0626 | 4.5657 | 4.2857 | 0.7769 | 14.3734
12/22/09 | 12:39 | 1 | 13.537 | 0 | 3 | 0 | 58.42 | 57.793 | 39.853 | 40.37 | 50.17 | 24.472 | 3.916 | 1 | 0 | 58.578 | 56.334 | 36.938 | 21.341 | 0 | 0 | 56.086 | 26.497 | [5 empty] | 13.537 | 18.05 | 1 | 5.4561 | 5.1111 | 3.0094 | 2.7273 | 2.3838 | 43.6905
12/22/09 | 12:40 | 0 | 13.489 | 0 | 3 | 0 | 58.374 | 57.95 | 39.923 | 40.415 | 50.216 | 24.497 | 4.091 | 1 | 0 | 58.555 | 56.334 | 37.055 | 21.316 | 0 | 0 | 56.133 | 26.519 | [5 empty] | 0 | 17.959 | 2 | 5.4051 | 5.0626 | 3.0073 | 2.7273 | 2.3353 | 43.2062
12/22/09 | 12:41 | 0 | 13.522 | 0 | 3 | 0 | 58.473 | 57.882 | 40.016 | 40.557 | 50.63 | 24.546 | 4.32 | 2 | 0 | 58.578 | 56.312 | 37.033 | 21.39 | 0 | 0 | 56.133 | 26.519 | [5 empty] | 0 | 17.916 | 3 | 5.3384 | 4.9992 | 3.0046 | 2.7273 | 2.272 | 42.5585
12/22/09 | 12:42 | 0 | 13.464 | 0 | 3 | 0 | 58.621 | 57.904 | 40.136 | 40.628 | 51.064 | 24.521 | 4.395 | 1 | 0 | 58.621 | 56.289 | 37.174 | 21.51 | 0 | 0 | 56.133 | 26.544 | [5 empty] | 0 | 17.993 | 4 | 5.3166 | 4.9785 | 3.0037 | 2.7273 | 2.2512 | 42.3429
12/22/09 | 12:43 | 0 | 13.497 | 0 | 3 | 0 | 49.948 | 58.135 | 40.236 | 40.729 | 35.983 | 24.575 | 4.279 | 1 | 0 | 58.623 | 56.314 | 37.225 | 21.588 | 0 | 0 | 56.11 | 26.598 | [5 empty] | 0 | 9.219 | 5 | 5.3504 | 5.0106 | 3.0051 | 2.7273 | 2.2833 | 42.6757
12/22/09 | 12:44 | 0 | 13.409 | 0 | 3 | 0 | 43.908 | 50.343 | 40.054 | 40.688 | 31.45 | 24.44 | 3.885 | 0 | 0 | 58.566 | 56.188 | 37.258 | 21.454 | 0 | 0 | 56.051 | 26.537 | [5 empty] | 0 | 3.22 | 6 | 5.4651 | 5.1196 | 3.0097 | 2.7273 | 2.3924 | 43.7753
12/22/09 | 12:45 | 0 | 13.391 | 0 | 3 | 0 | 42.107 | 44.104 | 39.992 | 40.743 | 29.749 | 24.497 | 4.449 | 0 | 0 | 58.573 | 56.195 | 37.289 | 21.319 | 0 | 0 | 56.105 | 26.568 | [5 empty] | 0 | 1.364 | 7 | 5.3009 | 4.9635 | 3.0031 | 2.7273 | 2.2362 | 42.1865
12/22/09 | 12:46 | 0 | 13.366 | 1 | 3 | 0 | 41.425 | 42.296 | 39.851 | 40.743 | 28.447 | 24.57 | 4.348 | 0 | 0 | 58.55 | 56.218 | 37.241 | 21.39 | 0 | 0 | 56.128 | 26.568 | [5 empty] | 0 | 0.682 | 8 | 5.3303 | 4.9915 | 3.0043 | 2.7273 | 2.2642 | 42.4782
12/22/09 | 12:47 | 0 | 13.359 | 0 | 3 | 0 | 41.018 | 41.442 | 39.303 | 40.406 | 25.887 | 24.394 | 3.959 | 1 | 0 | 58.566 | 56.165 | 37.21 | 21.333 | 0 | 0 | 56.121 | 26.586 | [5 empty] | 0 | 0.612 | 9 | 5.4435 | 5.0991 | 3.0089 | 2.7273 | 2.3719 | 43.5723
12/22/09 | 12:48 | 0 | 13.416 | 0 | 3 | 0 | 40.698 | 41.119 | 38.277 | 40.038 | 24.185 | 24.521 | 4.196 | 0 | 0 | 58.527 | 56.152 | 37.196 | 21.174 | 0 | 0 | 56.152 | 26.593 | [5 empty] | 0 | 0.66 | 10 | 5.3745 | 5.0335 | 3.0061 | 2.7273 | 2.3063 | 42.9112
12/22/09 | 12:49 | 0 | 13.434 | 0 | 3 | 0 | 40.126 | 40.688 | 36.906 | 38.653 | 24.955 | 24.497 | 4.449 | 0 | 0 | 58.505 | 56.175 | 37.007 | 21.341 | 0 | 0 | 56.175 | 26.593 | [5 empty] | 0 | 1.473 | 11 | 5.3009 | 4.9635 | 3.0031 | 2.7273 | 2.2362 | 42.1865
12/22/09 | 12:50 | 0 | 13.467 | 0 | 3 | 0 | 38.911 | 40.133 | 35.926 | 37.265 | 23.727 | 24.472 | 4.423 | 0 | 0 | 58.482 | 56.128 | 36.796 | 21.245 | 0 | 0 | 56.128 | 26.568 | [5 empty] | 0 | 1.646 | 12 | 5.3084 | 4.9707 | 3.0034 | 2.7273 | 2.2434 | 42.2619
12/22/09 | 12:51 | 0 | 13.457 | 0 | 3 | 0 | 37.564 | 38.88 | 35.261 | 36.318 | 23.839 | 24.394 | 4.366 | 0 | 0 | 58.452 | 56.051 | 36.6 | 21.287 | 0 | 0 | 56.007 | 26.586 | [5 empty] | 0 | 1.246 | 13 | 5.325 | 4.9865 | 3.0041 | 2.7273 | 2.2592 | 42.4265
12/22/09 | 12:52 | 0 | 13.457 | 0 | 3 | 0 | 36.552 | 37.564 | 34.672 | 35.612 | 29.692 | 24.369 | 4.315 | 0 | 0 | 58.409 | 56.007 | 36.435 | 21.164 | 0 | 0 | 55.984 | 26.561 | [5 empty] | 0 | 0.94 | 14 | 5.3399 | 5.0006 | 3.0047 | 2.7273 | 2.2733 | 42.5728
12/22/09 | 12:53 | 1 | 13.409 | 0 | 4 | 0 | 48.44 | 36.552 | 34.227 | 35.096 | 38.363 | 24.249 | 4.493 | 0 | 0 | 58.363 | 56.028 | 36.153 | 21.238 | 0 | 0 | 55.984 | 26.61 | [5 empty] | 13.409 | 13.344 | 15 | 5.288 | 4.9513 | 3.0026 | 2.7273 | 2.2241 | 42.0584
12/22/09 | 12:54 | 0 | 13.457 | 0 | 3 | 0 | 53.645 | 47.5 | 33.804 | 34.603 | 38.528 | 24.249 | 4.493 | 0 | 0 | 58.363 | 55.984 | 36.036 | 21.164 | 0 | 0 | 55.914 | 26.586 | [5 empty] | 0 | 19.042 | 16 | 5.288 | 4.9513 | 3.0026 | 2.7273 | 2.2241 | 42.0584
12/22/09 | 12:55 | 0 | 13.507 | 0 | 3 | 0 | 54.721 | 53.094 | 33.311 | 34.156 | 38.598 | 24.249 | 4.493 | 2 | 0 | 58.297 | 55.96 | 35.801 | 21.262 | 0 | 0 | 55.914 | 26.561 | [5 empty] | 0 | 20.565 | 17 | 5.288 | 4.9513 | 3.0026 | 2.7273 | 2.2241 | 42.0584
12/22/09 | 12:56 | 1 | 13.54 | 0 | 3 | 0 | 54.821 | 54.18 | 33.129 | 33.763 | 39.028 | 24.256 | 4.348 | 1 | 0 | 58.327 | 55.991 | 35.739 | 21.294 | 0 | 0 | 55.9 | 26.642 | [5 empty] | 13.54 | 21.058 | 18 | 5.3303 | 4.9915 | 3.0043 | 2.7273 | 2.2642 | 42.4782
12/22/09 | 12:57 | 0 | 13.532 | 0 | 3 | 0 | 54.905 | 54.264 | 33.029 | 33.357 | 39.631 | 24.273 | 4.263 | 2 | 0 | 58.228 | 55.96 | 35.567 | 21.287 | 0 | 0 | 55.869 | 26.61 | [5 empty] | 0 | 21.548 | 19 | 5.355 | 5.015 | 3.0053 | 2.7273 | 2.2877 | 42.7212
12/22/09 | 12:58 | 0 | 13.507 | 0 | 3 | 0 | 54.997 | 54.425 | 33.216 | 33.263 | 40.267 | 24.2 | 4.137 | 2 | 0 | 58.251 | 55.914 | 35.495 | 21.358 | 0 | 0 | 55.846 | 26.632 | [5 empty] | 0 | 21.734 | 20 | 5.3917 | 5.0499 | 3.0068 | 2.7273 | 2.3226 | 43.0774
12/22/09 | 12:59 | 1 | 13.507 | 0 | 3 | 1 | 54.997 | 54.539 | 33.522 | 33.57 | 41.159 | 24.175 | 4.011 | 1 | 0 | 58.251 | 55.914 | 35.426 | 21.383 | 0 | 0 | 55.799 | 26.657 | [5 empty] | 13.507 | 21.427 | 21 | 5.4284 | 5.0848 | 3.0082 | 2.7273 | 2.3575 | 43.4287
12/22/09 | 13:00 | 0 | 13.482 | 0 | 3 | 0 | 54.768 | 54.539 | 33.945 | 33.991 | 41.652 | 24.175 | 3.885 | 2 | 0 | 58.228 | 55.914 | 35.33 | 21.309 | 0 | 0 | 55.823 | 26.632 | [5 empty] | 0 | 20.777 | 0 | 5.4651 | 5.1196 | 3.0097 | 2.7273 | 2.3924 | 43.7753
12/22/09 | 13:01 | 0 | 13.457 | 0 | 3 | 0 | 54.607 | 54.378 | 34.438 | 34.462 | 42.523 | 24.055 | 3.632 | 2 | 0 | 58.206 | 55.89 | 35.33 | 21.383 | 0 | 0 | 55.869 | 26.657 | [5 empty] | 0 | 20.145 | 1 | 5.5388 | 5.1897 | 4.5712 | 4.2857 | 0.90395 | 16.3204
12/22/09 | 13:02 | 0 | 13.482 | 0 | 3 | 0 | 54.653 | 54.31 | 35.261 | 34.955 | 42.992 | 24.129 | 4.062 | 1 | 0 | 58.228 | 55.869 | 35.285 | 21.333 | 0 | 0 | 55.869 | 26.681 | [5 empty] | 0 | 19.698 | 2 | 5.4135 | 5.0706 | 4.5661 | 4.2857 | 0.78492 | 14.4993
12/22/09 | 13:03 | 1 | 13.507 | 0 | 3 | 0 | 54.677 | 54.287 | 36.108 | 35.753 | 43.602 | 24.175 | 4.189 | 2 | 0 | 58.295 | 55.911 | 35.378 | 21.284 | 0 | 0 | 55.911 | 26.73 | [5 empty] | 13.507 | 18.924 | 3 | 5.3766 | 5.0355 | 4.5646 | 4.2857 | 0.74977 | 13.9452
12/22/09 | 13:04 | 0 | 13.55 | 0 | 3 | 0 | 54.782 | 54.415 | 36.827 | 36.662 | 44.066 | 24.242 | 4.081 | 1 | 0 | 58.265 | 55.974 | 35.419 | 21.4 | 0 | 0 | 55.928 | 26.747 | [5 empty] | 0 | 18.12 | 4 | 5.408 | 5.0654 | 4.5659 | 4.2857 | 0.77966 | 14.4168
12/22/09 | 13:05 | 0 | 13.575 | 0 | 3 | 0 | 55.057 | 54.439 | 37.251 | 37.227 | 44.97 | 24.283 | 4.124 | 2 | 0 | 58.215 | 55.9 | 35.459 | 21.346 | 0 | 0 | 55.946 | 26.74 | [5 empty] | 0 | 17.83 | 5 | 5.3955 | 5.0535 | 4.5654 | 4.2857 | 0.76776 | 14.2297
12/22/09 | 13:06 | 0 | 13.57 | 0 | 3 | 0 | 55.237 | 54.663 | 37.433 | 37.574 | 45.422 | 24.163 | 4.024 | 1 | 0 | 58.26 | 55.879 | 35.576 | 21.346 | 0 | 0 | 55.879 | 26.74 | [5 empty] | 0 | 17.663 | 6 | 5.4246 | 5.0812 | 4.5665 | 4.2857 | 0.79544 | 14.6636
12/22/09 | 13:07 | 1 | 13.545 | 0 | 3 | 0 | 55.442 | 54.847 | 37.526 | 37.832 | 46.111 | 24.237 | 4.05 | 1 | 0 | 58.238 | 55.879 | 35.67 | 21.441 | 0 | 0 | 55.855 | 26.765 | [5 empty] | 13.545 | 17.61 | 7 | 5.417 | 5.074 | 4.5662 | 4.2857 | 0.78825 | 14.5512
12/22/09 | 13:08 | 0 | 13.545 | 0 | 3 | 0 | 55.627 | 55.053 | 37.646 | 38.021 | 46.225 | 24.188 | 4.124 | 2 | 0 | 58.283 | 55.879 | 35.765 | 21.37 | 0 | 0 | 55.764 | 26.789 | [5 empty] | 0 | 17.606 | 8 | 5.3955 | 5.0535 | 4.5654 | 4.2857 | 0.76776 | 14.2297
12/22/09 | 13:09 | 0 | 13.545 | 0 | 3 | 0 | 55.993 | 55.214 | 37.667 | 38.09 | 46.821 | 24.261 | 3.949 | 1 | 0 | 58.215 | 55.855 | 35.883 | 21.346 | 0 | 0 | 55.785 | 26.789 | [5 empty] | 0 | 17.903 | 9 | 5.4465 | 5.1019 | 4.5674 | 4.2857 | 0.8162 | 14.986
12/22/09 | 13:10 | 1 | 13.494 | 0 | 3 | 0 | 55.923 | 55.557 | 37.808 | 38.138 | 47.257 | 24.261 | 3.972 | 1 | 0 | 58.283 | 55.855 | 36 | 21.346 | 0 | 0 | 55.785 | 26.814 | [5 empty] | 13.494 | 17.785 | 10 | 5.4398 | 5.0956 | 4.5671 | 4.2857 | 0.80984 | 14.8874
12/22/09 | 13:11 | 0 | 13.55 | 0 | 3 | 0 | 55.998 | 55.561 | 37.885 | 38.26 | 47.423 | 24.337 | 3.98 | 2 | 0 | 58.288 | 55.86 | 36.005 | 21.326 | 0 | 0 | 55.769 | 26.819 | [5 empty] | 0 | 17.738 | 11 | 5.4374 | 5.0933 | 4.5671 | 4.2857 | 0.80762 | 14.853
12/22/09 | 13:12 | 0 | 13.57 | 0 | 3 | 0 | 56.016 | 55.58 | 37.973 | 38.279 | 47.738 | 24.403 | 4.075 | 1 | 0 | 58.283 | 55.855 | 36.117 | 21.272 | 0 | 0 | 55.718 | 26.814 | [5 empty] | 0 | 17.737 | 12 | 5.4098 | 5.067 | 4.5659 | 4.2857 | 0.78133 | 14.4429
12/22/09 | 13:13 | 0 | 13.524 | 0 | 3 | 1 | 56.135 | 55.655 | 37.978 | 38.308 | 47.995 | 24.457 | 3.954 | 1 | 0 | 58.26 | 55.809 | 36.21 | 21.321 | 0 | 0 | 55.671 | 26.814 | [5 empty] | 0 | 17.827 | 13 | 5.445 | 5.1005 | 4.5674 | 4.2857 | 0.81482 | 14.9645
12/22/09 | 13:14 | 1 | 13.57 | 0 | 3 | 0 | 56.243 | 55.718 | 38.021 | 38.325 | 47.966 | 24.501 | 4.176 | 2 | 0 | 58.26 | 55.809 | 36.258 | 21.441 | 0 | 0 | 55.741 | 26.814 | [5 empty] | 13.57 | 17.918 | 0 | 5.3803 | 5.0391 | 4.5647 | 4.2857 | 0.75337 | 14.0022
12/22/09 | 13:15 | 0 | 13.592 | 0 | 3 | 0 | 56.332 | 55.832 | 38.09 | 38.349 | 48.289 | 24.548 | 4.075 | 1 | 0 | 58.238 | 55.785 | 36.306 | 21.417 | 0 | 0 | 55.741 | 26.814 | [5 empty] | 0 | 17.983 | 1 | 5.4098 | 5.067 | 4.5659 | 4.2857 | 0.78133 | 14.4429
12/22/09 | 13:16 | 0 | 13.6 | 0 | 3 | 0 | 56.428 | 55.974 | 38.191 | 38.473 | 48.569 | 24.531 | 4.284 | 2 | 0 | 58.288 | 55.813 | 36.38 | 21.351 | 0 | 0 | 55.746 | 26.868 | [5 empty] | 0 | 17.955 | 2 | 5.3489 | 5.0092 | 4.5635 | 4.2857 | 0.72347 | 13.5257
12/22/09 | 13:17 | 0 | 13.592 | 0 | 3 | 0 | 56.556 | 56.016 | 38.138 | 38.444 | 48.702 | 24.501 | 4.124 | 1 | 0 | 58.171 | 55.785 | 36.375 | 21.346 | 0 | 0 | 55.718 | 26.814 | [5 empty] | 0 | 18.112 | 3 | 5.3955 | 5.0535 | 4.5654 | 4.2857 | 0.76776 | 14.2297
12/22/09 | 13:18 | 1 | 13.623 | 1 | 3 | 0 | 56.809 | 56.202 | 38.284 | 38.543 | 48.912 | 24.577 | 4.433 | 1 | 0 | 58.288 | 55.792 | 36.452 | 21.422 | 0 | 0 | 55.769 | 26.914 | [5 empty] | 13.623 | 18.266 | 4 | 5.3055 | 4.9679 | 4.5617 | 4.2857 | 0.68223 | 12.8589
12/22/09 | 13:19 | 0 | 13.623 | 0 | 3 | 0 | 56.921 | 56.405 | 38.236 | 38.543 | 49.049 | 24.531 | 4.333 | 2 | 0 | 58.265 | 55.769 | 36.476 | 21.422 | 0 | 0 | 55.792 | 26.89 | [5 empty] | 0 | 18.378 | 5 | 5.3346 | 4.9956 | 4.5629 | 4.2857 | 0.70991 | 13.3076
12/22/09 | 13:20 | 0 | 13.623 | 0 | 3 | 0 | 57.076 | 56.494 | 38.215 | 38.519 | 49.257 | 24.602 | 4.207 | 1 | 0 | 58.242 | 55.746 | 36.497 | 21.52 | 0 | 0 | 55.792 | 26.914 | [5 empty] | 0 | 18.557 | 6 | 5.3713 | 5.0305 | 4.5644 | 4.2857 | 0.74479 | 13.866
12/22/09 | 13:21 | 0 | 13.623 | 0 | 3 | 0 | 57.233 | 56.629 | 38.143 | 38.495 | 49.418 | 24.651 | 4.233 | 1 | 0 | 58.238 | 55.718 | 36.54 | 21.417 | 0 | 0 | 55.718 | 26.86 | [5 empty] | 0 | 18.738 | 7 | 5.3638 | 5.0233 | 4.5641 | 4.2857 | 0.73759 | 13.7514
12/22/09 | 13:22 | 1 | 13.648 | 0 | 3 | 0 | 57.19 | 56.83 | 38.119 | 38.425 | 49.164 | 24.627 | 4.485 | 2 | 0 | 58.265 | 55.722 | 36.569 | 21.351 | 0 | 0 | 55.699 | 26.89 | [5 empty] | 13.648 | 18.765 | 8 | 5.2904 | 4.9536 | 4.5611 | 4.2857 | 0.66784 | 12.6237
12/22/09 | 13:23 | 0 | 13.673 | 0 | 2 | 0 | 57.211 | 56.763 | 38.026 | 38.378 | 49.119 | 24.651 | 4.33 | 1 | 0 | 58.254 | 55.687 | 36.55 | 21.473 | 0 | 0 | 55.664 | 26.87 | [5 empty] | 0 | 18.833 | 9 | 5.3355 | 4.9965 | 4.5629 | 4.2857 | 0.71074 | 13.321
12/22/09 | 13:24 | 0 | 13.7 | 0 | 3 | 0 | 57.291 | 56.843 | 38.009 | 38.267 | 49.082 | 24.727 | 4.408 | 1 | 0 | 58.322 | 55.757 | 36.624 | 21.498 | 0 | 0 | 55.757 | 26.944 | [5 empty] | 0 | 19.024 | 10 | 5.3128 | 4.9749 | 4.562 | 4.2857 | 0.68915 | 12.9716
12/22/09 | 13:25 | 0 | 13.7 | 0 | 3 | 0 | 57.359 | 56.843 | 37.892 | 38.198 | 48.762 | 24.703 | 4.408 | 2 | 0 | 58.21 | 55.757 | 36.6 | 21.451 | 0 | 0 | 55.734 | 26.944 | [5 empty] | 0 | 19.161 | 11 | 5.3128 | 4.9749 | 4.562 | 4.2857 | 0.68915 | 12.9716
12/22/09 | 13:26 | 1 | 13.753 | 0 | 3 | 0 | 57.43 | 56.914 | 37.803 | 38.062 | 48.583 | 24.781 | 4.415 | 1 | 0 | 58.327 | 55.785 | 36.605 | 21.505 | 0 | 0 | 55.762 | 26.998 | [5 empty] | 13.753 | 19.368 | 12 | 5.3108 | 4.9729 | 4.5619 | 4.2857 | 0.68721 | 12.94
12/22/09 | 13:27 | 0 | 13.731 | 0 | 3 | 1 | 57.519 | 56.982 | 37.71 | 38.014 | 48.881 | 24.806 | 4.312 | 2 | 0 | 58.304 | 55.739 | 36.488 | 21.481 | 0 | 0 | 55.739 | 26.998 | [5 empty] | 0 | 19.505 | 13 | 5.3407 | 5.0014 | 4.5631 | 4.2857 | 0.71572 | 13.4012
12/22/09 | 13:28 | 0 | 13.731 | 0 | 2 | 0 | 57.722 | 57.071 | 37.638 | 37.897 | 48.676 | 24.852 | 4.034 | 1 | 0 | 58.283 | 55.739 | 36.488 | 21.432 | 0 | 0 | 55.715 | 26.998 | [5 empty] | 0 | 19.825 | 0 | 5.4217 | 5.0784 | 4.5664 | 4.2857 | 0.79267 | 14.6204
12/22/09 | 13:29 | 0 | 13.778 | 0 | 3 | 0 | 57.968 | 57.252 | 37.521 | 37.78 | 48.377 | 24.877 | 3.985 | 1 | 0 | 58.304 | 55.739 | 36.557 | 21.481 | 0 | 0 | 55.739 | 26.998 | [5 empty] | 0 | 20.188 | 1 | 5.436 | 5.092 | 1.6449 | 1.3636 | 3.7283 | 68.586
12/22/09 | 13:30 | 1 | 13.778 | 0 | 3 | 0 | 58.034 | 57.475 | 37.38 | 37.686 | 48.468 | 24.852 | 4.034 | 2 | 0 | 58.327 | 55.715 | 36.464 | 21.505 | 0 | 0 | 55.671 | 26.998 | [5 empty] | 13.778 | 20.348 | 2 | 5.4217 | 5.0784 | 1.6443 | 1.3636 | 3.7148 | 68.5164
12/22/09 | 13:31 | 0 | 13.778 | 0 | 2 | 0 | 58.057 | 57.519 | 37.263 | 37.545 | 48.401 | 24.901 | 4.111 | 1 | 0 | 58.304 | 55.694 | 36.44 | 21.432 | 0 | 0 | 55.624 | 27.022 | [5 empty] | 0 | 20.512 | 3 | 5.3993 | 5.0571 | 1.6434 | 1.3636 | 3.6934 | 68.4062
12/22/09 | 13:32 | 0 | 13.786 | 0 | 3 | 0 | 58.222 | 57.594 | 37.201 | 37.459 | 48.384 | 24.908 | 4.449 | 1 | 0 | 58.333 | 55.701 | 36.495 | 21.512 | 0 | 0 | 55.701 | 27.029 | [5 empty] | 0 | 20.763 | 4 | 5.3009 | 4.9635 | 1.6394 | 1.3636 | 3.5999 | 67.9114
12/22/09 | 13:33 | 0 | 13.778 | 0 | 3 | 0 | 58.304 | 57.676 | 37.098 | 37.287 | 48.538 | 24.95 | 4.439 | 2 | 0 | 58.304 | 55.671 | 36.392 | 21.456 | 0 | 0 | 55.648 | 27.022 | [5 empty] | 0 | 21.017 | 5 | 5.3038 | 4.9663 | 1.6396 | 1.3636 | 3.6026 | 67.9263
12/22/09 | 13:34 | 1 | 13.786 | 0 | 2 | 0 | 58.402 | 57.818 | 36.988 | 37.225 | 48.454 | 24.933 | 4.549 | 1 | 0 | 58.356 | 55.655 | 36.447 | 21.463 | 0 | 0 | 55.631 | 27.029 | [5 empty] | 13.786 | 21.177 | 6 | 5.2717 | 4.9358 | 1.6383 | 1.3636 | 3.5722 | 67.7614
12/22/09 | 13:35 | 0 | 13.811 | 0 | 3 | 0 | 58.603 | 57.863 | 36.706 | 37.129 | 48.156 | 24.958 | 4.297 | 1 | 0 | 58.313 | 55.655 | 36.33 | 21.414 | 0 | 0 | 55.678 | 27.054 | [5 empty] | 0 | 21.474 | 7 | 5.3451 | 5.0056 | 1.6412 | 1.3636 | 3.642 | 68.1361
12/22/09 | 13:36 | 0 | 13.786 | 0 | 2 | 0 | 51.367 | 57.998 | 36.423 | 36.894 | 35.978 | 24.884 | 4.271 | 1 | 0 | 58.313 | 55.608 | 36.354 | 21.559 | 0 | 0 | 55.655 | 27.079 | [5 empty] | 0 | 14.473 | 8 | 5.3527 | 5.0128 | 1.6415 | 1.3636 | 3.6492 | 68.1742
12/22/09 | 13:37 | 0 | 13.811 | 0 | 3 | 0 | 42.3 | 54.922 | 36.165 | 36.636 | 28.692 | 24.837 | 4.171 | 1 | 0 | 58.313 | 55.608 | 36.354 | 21.584 | 0 | 0 | 55.655 | 27.054 | [5 empty] | 0 | 5.664 | 9 | 5.3818 | 5.0405 | 1.6427 | 1.3636 | 3.6768 | 68.3197
12/22/09 | 13:38 | 0 | 13.811 | 0 | 2 | 0 | 39.315 | 44.391 | 35.978 | 36.354 | 26.789 | 24.862 | 3.967 | 0 | 0 | 58.313 | 55.631 | 36.306 | 21.608 | 0 | 0 | 55.608 | 27.054 | [5 empty] | 0 | 2.961 | 10 | 5.4412 | 5.0969 | 1.6451 | 1.3636 | 3.7333 | 68.6115
12/22/09 | 13:39 | 0 | 13.836 | 0 | 2 | 0 | 38.045 | 40.279 | 35.954 | 36.119 | 25.053 | 24.884 | 3.89 | 0 | 0 | 58.313 | 55.564 | 36.306 | 21.414 | 0 | 0 | 55.587 | 27.054 | [5 empty] | 0 | 1.926 | 11 | 5.4636 | 5.1182 | 1.646 | 1.3636 | 3.7546 | 68.7201
12/22/09 | 13:40 | 0 | 13.811 | 0 | 3 | 0 | 37.387 | 38.705 | 35.72 | 36.048 | 24.908 | 24.933 | 3.916 | 0 | 0 | 58.267 | 55.564 | 36.213 | 21.463 | 0 | 0 | 55.564 | 27.029 | [5 empty] | 0 | 1.339 | 12 | 5.4561 | 5.1111 | 1.6457 | 1.3636 | 3.7474 | 68.6835
12/22/09 | 13:41 | 0 | 13.836 | 0 | 2 | 0 | 36.918 | 37.811 | 35.414 | 35.883 | 23.776 | 24.958 | 3.967 | 0 | 0 | 58.244 | 55.564 | 36.143 | 21.319 | 0 | 0 | 55.564 | 26.98 | [5 empty] | 0 | 1.035 | 13 | 5.4412 | 5.0969 | 1.6451 | 1.3636 | 3.7333 | 68.6115
12/22/09 | 13:42 | 0 | 13.819 | 0 | 3 | 0 | 36.574 | 37.277 | 35.045 | 35.61 | 23.013 | 24.94 | 3.849 | 0 | 0 | 58.228 | 55.547 | 36.103 | 21.471 | 0 | 0 | 55.547 | 27.086 | [5 empty] | 0 | 0.964 | 14 | 5.4756 | 5.1296 | 1.6465 | 1.3636 | 3.766 | 68.7775
12/22/09 | 13:43 | 0 | 13.844 | 0 | 2 | 0 | 36.244 | 36.784 | 34.622 | 35.232 | 22.243 | 24.965 | 3.874 | 1 | 0 | 58.158 | 55.543 | 36.1 | 21.277 | 0 | 0 | 55.543 | 27.132 | [5 empty] | 0 | 1.012 | 15 | 5.4683 | 5.1227 | 1.6462 | 1.3636 | 3.759 | 68.7425
12/22/09 | 13:44 | 0 | 13.809 | 0 | 2 | 0 | 35.809 | 36.397 | 34.163 | 34.845 | 21.628 | 24.882 | 3.738 | 0 | 0 | 58.149 | 55.442 | 36.043 | 21.316 | 0 | 0 | 55.487 | 27.074 | [5 empty] | 0 | 0.964 | 16 | 5.5079 | 5.1603 | 1.6478 | 1.3636 | 3.7967 | 68.9317
12/22/09 | 13:45 | 0 | 13.783 | 0 | 2 | 0 | 35.385 | 35.997 | 33.857 | 34.469 | 21.002 | 24.832 | 3.764 | 0 | 0 | 58.08 | 55.396 | 35.95 | 21.363 | 0 | 0 | 55.414 | 27.044 | [5 empty] | 0 | 0.916 | 17 | 5.5003 | 5.1531 | 1.6475 | 1.3636 | 3.7895 | 68.8957
12/22/09 | 13:46 | 0 | 13.809 | 0 | 3 | 0 | 39.896 | 35.574 | 33.436 | 34.139 | 37.641 | 24.786 | 3.738 | 0 | 0 | 58.014 | 55.396 | 35.902 | 21.218 | 0 | 0 | 55.419 | 27.074 | [5 empty] | 0 | 5.757 | 18 | 5.5079 | 5.1603 | 1.6478 | 1.3636 | 3.7967 | 68.9317
12/22/09 | 13:47 | 0 | 13.809 | 0 | 2 | 0 | 50.235 | 35.596 | 33.082 | 33.787 | 26.568 | 24.737 | 3.787 | 0 | 0 | 57.968 | 55.349 | 35.878 | 21.123 | 0 | 0 | 55.442 | 27.074 | [5 empty] | 0 | 16.448 | 19 | 5.4936 | 5.1468 | 1.6472 | 1.3636 | 3.7831 | 68.8638
12/22/09 | 13:48 | 0 | 13.809 | 0 | 2 | 0 | 39.334 | 48.814 | 32.799 | 33.412 | 23.508 | 24.712 | 3.864 | 0 | 0 | 57.945 | 55.305 | 35.856 | 21.267 | 0 | 0 | 55.466 | 27.049 | [5 empty] | 0 | 5.922 | 20 | 5.4712 | 5.1254 | 1.6463 | 1.3636 | 3.7618 | 68.7565
12/22/09 | 13:49 | 0 | 13.809 | 0 | 2 | 0 | 35.643 | 44.059 | 32.541 | 33.153 | 22.616 | 24.712 | 3.913 | 0 | 0 | 57.856 | 55.305 | 35.761 | 21.316 | 0 | 0 | 55.419 | 27.074 | [5 empty] | 0 | 2.49 | 21 | 5.4569 | 5.1119 | 1.6458 | 1.3636 | 3.7482 | 68.6877
12/22/09 | 13:50 | 0 | 13.841 | 0 | 2 | 0 | 34.383 | 37.648 | 32.502 | 32.926 | 21.373 | 24.624 | 3.898 | 1 | 0 | 57.863 | 55.265 | 35.864 | 21.179 | 0 | 0 | 55.379 | 27.105 | [5 empty] | 0 | 1.457 | 22 | 5.4613 | 5.116 | 1.6459 | 1.3636 | 3.7524 | 68.7088
12/22/09 | 13:51 | 0 | 13.834 | 0 | 1 | 0 | 33.763 | 35.337 | 32.397 | 32.73 | 21.772 | 24.688 | 3.965 | 0 | 0 | 57.79 | 55.214 | 35.809 | 21.196 | 0 | 0 | 55.328 | 27.049 | [5 empty] | 0 | 1.033 | 23 | 5.4418 | 5.0975 | 1.6451 | 1.3636 | 3.7339 | 68.6144
12/22/09 | 13:52 | 0 | 13.834 | 0 | 2 | 0 | 33.388 | 34.376 | 32.301 | 32.637 | 19.613 | 24.641 | 3.864 | 0 | 0 | 57.767 | 55.19 | 35.761 | 21.267 | 0 | 0 | 55.305 | 27.074 | [5 empty] | 0 | 0.751 | 24 | 5.4712 | 5.1254 | 1.6463 | 1.3636 | 3.7618 | 68.7565
12/22/09 | 13:53 | 0 | 13.866 | 0 | 2 | 0 | 33.161 | 33.866 | 32.117 | 32.644 | 20.48 | 24.575 | 3.846 | 0 | 0 | 57.774 | 55.244 | 35.746 | 21.179 | 0 | 0 | 55.312 | 27.105 | [5 empty] | 0 | 0.517 | 25 | 5.4764 | 5.1304 | 1.6466 | 1.3636 | 3.7668 | 68.7817
12/22/09 | 13:54 | 0 | 13.892 | 0 | 1 | 0 | 32.996 | 33.488 | 31.875 | 32.502 | 20.264 | 24.504 | 4.05 | 0 | 0 | 57.797 | 55.174 | 35.768 | 21.275 | 0 | 0 | 55.335 | 27.13 | [5 empty] | 0 | 0.494 | 26 | 5.417 | 5.074 | 1.6441 | 1.3636 | 3.7103 | 68.4936
12/22/09 | 13:55 | 0 | 13.841 | 0 | 2 | 0 | 32.83 | 33.206 | 31.563 | 32.309 | 19.299 | 24.479 | 3.998 | 0 | 0 | 57.706 | 55.127 | 35.746 | 21.204 | 0 | 0 | 55.358 | 27.105 | [5 empty] | 0 | 0.521 | 27 | 5.4322 | 5.0884 | 1.6448 | 1.3636 | 3.7247 | 68.5676
12/22/09 | 13:56 | 0 | 13.841 | 0 | 2 | 0 | 32.62 | 32.996 | 31.32 | 32.093 | 18.658 | 24.384 | 3.923 | 0 | 0 | 57.685 | 55.151 | 35.675 | 21.13 | 0 | 0 | 55.403 | 27.105 | [5 empty] | 0 | 0.527 | 28 | 5.454 | 5.1091 | 1.6456 | 1.3636 | 3.7455 | 68.6737
12/22/09 | 13:57 | 0 | 13.892 | 0 | 1 | 0 | 33.206 | 32.785 | 31.225 | 31.828 | 34.383 | 24.31 | 3.872 | 0 | 0 | 57.64 | 55.106 | 35.698 | 21.083 | 0 | 0 | 55.403 | 27.056 | [5 empty] | 0 | 1.378 | 29 | 5.4689 | 5.1232 | 1.6462 | 1.3636 | 3.7596 | 68.7453
12/22/09 | 13:58 | 1 | 13.892 | 0 | 2 | 0 | 54.67 | 32.572 | 31.056 | 31.61 | 26.068 | 24.239 | 3.998 | 0 | 0 | 57.617 | 55.083 | 35.675 | 21.083 | 0 | 0 | 55.358 | 27.105 | [5 empty] | 13.892 | 23.06 | 30 | 5.4322 | 5.0884 | 1.6448 | 1.3636 | 3.7247 | 68.5676
12/22/09 | 13:59 | 0 | 13.917 | 0 | 2 | 0 | 41.903 | 37.272 | 30.911 | 31.419 | 22.792 | 24.166 | 3.947 | 1 | 0 | 57.594 | 55.036 | 35.651 | 21.105 | 0 | 0 | 55.312 | 27.032 | [5 empty] | 0 | 10.484 | 31 | 5.447 | 5.1025 | 1.6454 | 1.3636 | 3.7388 | 68.6398
12/22/09 | 14:00 | 0 | 13.949 | 0 | 1 | 0 | 35.165 | 48.898 | 30.798 | 31.281 | 21.645 | 24.197 | 3.88 | 0 | 0 | 57.58 | 55.043 | 35.658 | 21.066 | 0 | 0 | 55.365 | 27.137 | [5 empty] | 0 | 3.884 | 32 | 5.4665 | 5.121 | 1.6462 | 1.3636 | 3.7574 | 68.7341
12/22/09 | 14:01 | 0 | 13.939 | 1 | 2 | 0 | 32.926 | 40.75 | 30.646 | 31.056 | 20.36 | 24.094 | 3.82 | 0 | 0 | 57.528 | 54.99 | 35.627 | 21.083 | 0 | 0 | 55.335 | 27.081 | [5 empty] | 0 | 1.87 | 33 | 5.484 | 5.1376 | 1.6469 | 1.3636 | 3.774 | 68.818
12/22/09 | 14:02 | 0 | 13.964 | 0 | 2 | 0 | 32.093 | 35.323 | 30.551 | 30.911 | 20.139 | 24.045 | 3.72 | 0 | 0 | 57.505 | 54.968 | 35.651 | 20.939 | 0 | 0 | 55.312 | 27.056 | [5 empty] | 0 | 1.182 | 34 | 5.5131 | 5.1653 | 1.648 | 1.3636 | 3.8017 | 68.9565
12/22/09 | 14:03 | 0 | 13.949 | 0 | 1 | 0 | 31.642 | 33.333 | 30.438 | 30.798 | 19.975 | 24.053 | 3.679 | 0 | 0 | 57.437 | 54.943 | 35.648 | 21.007 | 0 | 0 | 55.286 | 27.029 | [5 empty] | 0 | 0.844 | 35 | 5.5251 | 5.1767 | 1.6485 | 1.3636 | 3.813 | 69.0129
12/22/09 | 14:04 | 0 | 13.894 | 0 | 2 | 0 | 31.252 | 32.336 | 30.313 | 30.553 | 19.229 | 23.928 | 3.671 | 0 | 0 | 57.398 | 54.926 | 35.584 | 21.012 | 0 | 0 | 55.225 | 26.988 | [5 empty] | 0 | 0.699 | 36 | 5.5274 | 5.1789 | 1.6486 | 1.3636 | 3.8152 | 69.0239
12/22/09 | 14:05 | 0 | 13.942 | 0 | 1 | 0 | 31.012 | 31.781 | 30.144 | 30.506 | 18.364 | 23.857 | 3.823 | 0 | 0 | 57.375 | 54.88 | 35.562 | 20.966 | 0 | 0 | 55.202 | 27.012 | [5 empty] | 0 | 0.506 | 37 | 5.4831 | 5.1368 | 1.6468 | 1.3636 | 3.7732 | 68.8138
12/22/09 | 14:06 | 0 | 13.949 | 0 | 2 | 0 | 30.776 | 31.426 | 29.982 | 30.462 | 17.529 | 23.812 | 3.653 | 1 | 0 | 57.402 | 54.884 | 35.591 | 20.85 | 0 | 0 | 55.23 | 27.066 | [5 empty] | 0 | 0.314 | 38 | 5.5326 | 5.1838 | 1.6488 | 1.3636 | 3.8202 | 69.0486
12/22/09 | 14:07 | 0 | 13.949 | 0 | 2 | 0 | 30.631 | 31.112 | 29.763 | 30.318 | 17.507 | 23.766 | 3.55 | 0 | 0 | 57.336 | 54.863 | 35.591 | 20.995 | 0 | 0 | 55.183 | 27.017 | [5 empty] | 0 | 0.313 | 39 | 5.5626 | 5.2124 | 1.65 | 1.3636 | 3.8487 | 69.1888
12/22/09 | 14:08 | 0 | 13.98 | 0 | 1 | 0 | 30.59 | 30.926 | 29.624 | 30.156 | 30.901 | 23.722 | 3.632 | 0 | 0 | 57.364 | 54.891 | 35.572 | 21 | 0 | 0 | 55.235 | 27.047 | [5 empty] | 0 | 0.434 | 40 | 5.5388 | 5.1897 | 1.6491 | 1.3636 | 3.826 | 69.0773
12/22/09 | 14:09 | 0 | 13.972 | 0 | 2 | 0 | 52.34 | 30.681 | 29.403 | 29.957 | 25.284 | 23.621 | 3.527 | 0 | 0 | 57.313 | 54.817 | 35.495 | 20.777 | 0 | 0 | 55.207 | 26.993 | [5 empty] | 0 | 22.383 | 41 | 5.5693 | 5.2187 | 1.6503 | 1.3636 | 3.8551 | 69.2199
12/22/09 | 14:10 | 0 | 13.997 | 0 | 2 | 0 | 41.841 | 33.828 | 29.234 | 29.788 | 20.321 | 23.717 | 3.527 | 0 | 0 | 57.268 | 54.793 | 35.519 | 20.922 | 0 | 0 | 55.207 | 26.993 | [5 empty] | 0 | 12.053 | 42 | 5.5693 | 5.2187 | 1.6503 | 1.3636 | 3.8551 | 69.2199
12/22/09 | 14:11 | 0 | 13.949 | 0 | 1 | 1 | 33.945 | 47.341 | 29.089 | 29.643 | 18.618 | 23.668 | 3.527 | 1 | 0 | 57.245 | 54.793 | 35.543 | 20.752 | 0 | 0 | 55.16 | 26.993 | [5 empty] | 0 | 4.302 | 43 | 5.5693 | 5.2187 | 1.6503 | 1.3636 | 3.8551 | 69.2199
12/22/09 | 14:12 | 0 | 14.027 | 0 | 2 | 0 | 31.431 | 40.038 | 29.047 | 29.504 | 17.957 | 23.651 | 3.581 | 0 | 0 | 57.229 | 54.798 | 35.572 | 20.831 | 0 | 0 | 55.188 | 26.998 | [5 empty] | 0 | 1.927 | 0 | 5.5536 | 5.2038 | 1.6497 | 1.3636 | 3.8401 | 69.1468
12/22/09 | 14:13 | 0 | 14.027 | 0 | 2 | 0 | 30.516 | 34.019 | 28.927 | 29.359 | 17.165 | 23.577 | 3.581 | 0 | 0 | 57.206 | 54.775 | 35.596 | 20.735 | 0 | 0 | 55.12 | 26.976 | [5 empty] | 0 | 1.157 | 1 | 5.5536 | 5.2038 | 2.2215 | 1.9355 | 3.2683 | 58.8499
12/22/09 | 14:14 | 0 | 14.002 | 0 | 1 | 0 | 30.011 | 31.745 | 28.829 | 29.214 | 17.042 | 23.553 | 3.532 | 0 | 0 | 57.206 | 54.754 | 35.596 | 20.926 | 0 | 0 | 55.144 | 27.022 | [5 empty] | 0 | 0.797 | 2 | 5.5679 | 5.2173 | 2.2221 | 1.9355 | 3.2819 | 58.9427
12/22/09 | 14:15 | 0 | 14.027 | 0 | 2 | 0 | 29.673 | 30.781 | 28.709 | 29.047 | 16.375 | 23.53 | 3.607 | 0 | 0 | 57.206 | 54.754 | 35.572 | 20.975 | 0 | 0 | 55.144 | 26.998 | [5 empty] | 0 | 0.626 | 3 | 5.546 | 5.1966 | 2.2212 | 1.9355 | 3.2611 | 58.8005
12/22/09 | 14:16 | 0 | 14.027 | 0 | 2 | 0 | 29.383 | 30.227 | 28.493 | 28.998 | 15.707 | 23.481 | 3.558 | 0 | 0 | 57.206 | 54.707 | 35.596 | 20.831 | 0 | 0 | 55.097 | 26.998 | [5 empty] | 0 | 0.385 | 4 | 5.5603 | 5.2101 | 2.2218 | 1.9355 | 3.2747 | 58.8935
12/22/09 | 14:17 | 0 | 14.027 | 0 | 2 | 0 | 29.214 | 29.842 | 28.349 | 28.829 | 16.524 | 23.408 | 3.707 | 0 | 0 | 57.117 | 54.684 | 35.524 | 20.904 | 0 | 0 | 55.074 | 26.998 | [5 empty] | 0 | 0.385 | 5 | 5.5169 | 5.1689 | 2.22 | 1.9355 | 3.2334 | 58.6091
12/22/09 | 14:18 | 0 | 14.027 | 0 | 2 | 0 | 29.047 | 29.504 | 28.13 | 28.638 | 15.536 | 23.361 | 3.581 | 0 | 0 | 57.138 | 54.639 | 35.548 | 20.855 | 0 | 0 | 55.074 | 26.976 | [5 empty] | 0 | 0.409 | 6 | 5.5536 | 5.2038 | 2.2215 | 1.9355 | 3.2683 | 58.8499
12/22/09 | 14:19 | 0 | 14.06 | 0 | 1 | 0 | 28.886 | 29.295 | 27.947 | 28.501 | 26.863 | 23.393 | 3.64 | 0 | 0 | 57.147 | 54.67 | 35.555 | 20.887 | 0 | 0 | 55.036 | 27.007 | [5 empty] | 0 | 0.385 | 7 | 5.5364 | 5.1874 | 2.2208 | 1.9355 | 3.252 | 58.7375
12/22/09 | 14:20 | 0 | 14.06 | 0 | 2 | 0 | 48.247 | 29.079 | 27.728 | 28.26 | 26.066 | 23.32 | 3.591 | 0 | 0 | 57.147 | 54.646 | 35.51 | 20.792 | 0 | 0 | 55.036 | 27.007 | [5 empty] | 0 | 19.987 | 8 | 5.5507 | 5.201 | 2.2214 | 1.9355 | 3.2655 | 58.8309
12/22/09 | 14:21 | 0 | 14.035 | 0 | 2 | 0 | 39.174 | 34.17 | 27.584 | 28.091 | 18.309 | 23.298 | 3.591 | 1 | 0 | 57.101 | 54.6 | 35.531 | 20.838 | 0 | 0 | 55.06 | 27.007 | [5 empty] | 0 | 11.083 | 9 | 5.5507 | 5.201 | 2.2214 | 1.9355 | 3.2655 | 58.8309
12/22/09 | 14:22 | 0 | 14.012 | 0 | 2 | 0 | 31.681 | 44.463 | 27.463 | 27.873 | 16.556 | 23.273 | 3.514 | 0 | 0 | 57.055 | 54.576 | 35.531 | 20.814 | 0 | 0 | 55.104 | 26.983 | [5 empty] | 0 | 3.808 | 10 | 5.5731 | 5.2223 | 2.2223 | 1.9355 | 3.2868 | 58.9766
12/22/09 | 14:23 | 0 | 14.06 | 0 | 2 | 0 | 29.415 | 35.062 | 27.417 | 27.728 | 16.036 | 23.175 | 3.413 | 0 | 0 | 57.033 | 54.553 | 35.507 | 20.912 | 0 | 0 | 55.102 | 26.958 | [5 empty] | 0 | 1.687 | 11 | 5.6025 | 5.2503 | 2.2235 | 1.9355 | 3.3148 | 59.166
12/22/09 | 14:24 | 0 | 14.07 | 0 | 3 | 0 | 28.582 | 30.725 | 27.378 | 27.642 | 14.91 | 23.209 | 3.576 | 1 | 0 | 57.017 | 54.56 | 35.565 | 20.728 | 0 | 0 | 55.067 | 26.99 | [5 empty] | 0 | 0.94 | 12 | 5.5551 | 5.2052 | 2.2216 | 1.9355 | 3.2697 | 58.8594
12/22/09 | 14:25 | 0 | 14.105 | 0 | 2 | 0 | 28.182 | 29.29 | 27.434 | 27.603 | 14.648 | 23.195 | 3.534 | 0 | 0 | 57.049 | 54.572 | 35.574 | 20.713 | 0 | 0 | 55.099 | 27.003 | [5 empty] | 0 | 0.579 | 13 | 5.5673 | 5.2168 | 2.2221 | 1.9355 | 3.2813 | 58.9389
12/22/09 | 14:26 | 0 | 14.07 | 0 | 2 | 0 | 27.883 | 28.582 | 27.378 | 27.569 | 14.145 | 23.089 | 3.372 | 0 | 0 | 56.996 | 54.516 | 35.541 | 20.632 | 0 | 0 | 55.043 | 26.968 | [5 empty] | 0 | 0.314 | 14 | 5.6145 | 5.2616 | 2.224 | 1.9355 | 3.3261 | 59.2424
12/22/09 | 14:27 | 0 | 14.105 | 0 | 2 | 0 | 27.748 | 28.253 | 27.218 | 27.603 | 13.884 | 23.148 | 3.46 | 0 | 0 | 57.028 | 54.548 | 35.574 | 20.689 | 0 | 0 | 55.053 | 27.003 | [5 empty] | 0 | 0.145 | 15 | 5.5888 | 5.2373 | 2.223 | 1.9355 | 3.3018 | 59.0782
12/22/09 | 14:28 | 0 | 14.13 | 0 | 2 | 0 | 27.677 | 27.966 | 27.123 | 27.434 | 13.932 | 23.05 | 3.46 | 0 | 0 | 57.005 | 54.502 | 35.55 | 20.689 | 0 | 0 | 54.983 | 26.978 | [5 empty] | 0 | 0.243 | 16 | 5.5888 | 5.2373 | 2.223 | 1.9355 | 3.3018 | 59.0782
12/22/09 | 14:29 | 0 | 14.156 | 0 | 2 | 0 | 27.603 | 27.868 | 27.123 | 27.387 | 13.685 | 23.05 | 3.434 | 0 | 0 | 56.982 | 54.478 | 35.526 | 20.713 | 0 | 0 | 55.006 | 26.978 | [5 empty] | 0 | 0.216 | 17 | 5.5964 | 5.2445 | 2.2233 | 1.9355 | 3.309 | 59.1268
12/22/09 | 14:30 | 0 | 14.105 | 0 | 3 | 0 | 27.459 | 27.723 | 27.049 | 27.289 | 21.991 | 23.025 | 3.382 | 0 | 0 | 56.96 | 54.455 | 35.502 | 20.667 | 0 | 0 | 54.983 | 26.978 | [5 empty] | 0 | 0.17 | 18 | 5.6116 | 5.2589 | 2.2239 | 1.9355 | 3.3234 | 59.2238
12/22/09 | 14:31 | 1 | 14.186 | 0 | 2 | 0 | 44.274 | 27.608 | 27.007 | 27.272 | 28.981 | 22.959 | 3.364 | 0 | 0 | 56.987 | 54.483 | 35.531 | 20.718 | 0 | 0 | 54.99 | 27.007 | [5 empty] | 14.186 | 17.002 | 19 | 5.6168 | 5.2638 | 2.2241 | 1.9355 | 3.3284 | 59.2572
12/22/09 | 14:32 | 0 | 14.13 | 0 | 2 | 0 | 52.415 | 35.151 | 26.953 | 27.147 | 29.869 | 22.93 | 3.282 | 2 | 0 | 56.916 | 54.434 | 35.478 | 20.568 | 0 | 0 | 54.938 | 26.953 | [5 empty] | 0 | 25.268 | 20 | 5.6407 | 5.2865 | 2.2251 | 1.9355 | 3.3511 | 59.4088
12/22/09 | 14:33 | 0 | 14.156 | 0 | 3 | 0 | 54.455 | 49.435 | 27.003 | 27.169 | 30.303 | 22.905 | 3.207 | 2 | 0 | 56.893 | 54.387 | 35.457 | 20.713 | 0 | 0 | 54.891 | 26.929 | [5 empty] | 0 | 27.286 | 21 | 5.6625 | 5.3073 | 2.2259 | 1.9355 | 3.3718 | 59.5462
12/22/09 | 14:34 | 1 | 14.186 | 0 | 2 | 0 | 54.99 | 52.971 | 27.152 | 27.199 | 30.788 | 22.888 | 3.212 | 2 | 0 | 56.921 | 54.415 | 35.579 | 20.696 | 0 | 0 | 54.943 | 26.958 | [5 empty] | 14.186 | 27.791 | 22 | 5.6611 | 5.3059 | 2.2259 | 1.9355 | 3.3704 | 59.5371
12/22/09 | 14:35 | 0 | 14.161 | 0 | 2 | 0 | 55.379 | 53.935 | 27.343 | 27.248 | 31.198 | 22.935 | 3.135 | 1 | 0 | 56.921 | 54.392 | 35.579 | 20.718 | 0 | 0 | 54.966 | 26.958 | [5 empty] | 0 | 28.131 | 23 | 5.6835 | 5.3272 | 2.2268 | 1.9355 | 3.3917 | 59.6772
12/22/09 | 14:36 | 0 | 14.161 | 0 | 3 | 0 | 55.517 | 54.415 | 27.562 | 27.368 | 31.656 | 22.935 | 3.135 | 2 | 0 | 56.944 | 54.392 | 35.627 | 20.792 | 0 | 0 | 54.896 | 26.958 | [5 empty] | 0 | 28.149 | 24 | 5.6835 | 5.3272 | 2.2268 | 1.9355 | 3.3917 | 59.6772
12/22/09 | 14:37 | 1 | 14.186 | 0 | 2 | 0 | 55.676 | 54.758 | 27.657 | 27.537 | 32.162 | 22.91 | 3.313 | 2 | 0 | 56.944 | 54.369 | 35.672 | 20.767 | 0 | 0 | 54.828 | 26.934 | [5 empty] | 14.186 | 28.139 | 25 | 5.6317 | 5.278 | 2.2247 | 1.9355 | 3.3425 | 59.3516
12/22/09 | 14:38 | 0 | 14.135 | 0 | 2 | 0 | 55.722 | 54.896 | 27.633 | 27.633 | 32.57 | 22.864 | 3.261 | 2 | 0 | 56.987 | 54.392 | 35.72 | 20.887 | 0 | 0 | 54.828 | 26.934 | [5 empty] | 0 | 28.089 | 26 | 5.6468 | 5.2924 | 2.2253 | 1.9355 | 3.3569 | 59.4474
12/22/09 | 14:39 | 0 | 14.166 | 0 | 2 | 0 | 55.522 | 55.176 | 27.662 | 27.711 | 32.787 | 22.964 | 3.243 | 2 | 0 | 57.014 | 54.42 | 35.797 | 20.821 | 0 | 0 | 54.901 | 26.939 | [5 empty] | 0 | 27.811 | 27 | 5.652 | 5.2973 | 2.2255 | 1.9355 | 3.3619 | 59.4804
12/22/09 | 14:40 | 0 | 14.166 | 0 | 3 | 0 | 55.27 | 55.085 | 27.662 | 27.687 | 33.304 | 22.989 | 3.269 | 1 | 0 | 57.083 | 54.397 | 35.818 | 20.796 | 0 | 0 | 54.81 | 26.988 | [5 empty] | 0 | 27.583 | 28 | 5.6445 | 5.2901 | 2.2252 | 1.9355 | 3.3547 | 59.4327
12/22/09 | 14:41 | 1 | 14.135 | 0 | 2 | 0 | 55.242 | 54.919 | 27.657 | 27.682 | 33.84 | 23.033 | 3.287 | 2 | 0 | 57.099 | 54.392 | 35.789 | 20.887 | 0 | 0 | 54.782 | 26.958 | [5 empty] | 14.135 | 27.56 | 29 | 5.6392 | 5.2852 | 2.225 | 1.9355 | 3.3497 | 59.3995
12/22/09 | 14:42 | 0 | 14.166 | 0 | 2 | 1 | 55.155 | 54.901 | 27.782 | 27.711 | 34.433 | 23.062 | 3.344 | 2 | 0 | 57.172 | 54.397 | 35.842 | 20.966 | 0 | 0 | 54.765 | 26.988 | [5 empty] | 0 | 27.444 | 30 | 5.6226 | 5.2694 | 2.2243 | 1.9355 | 3.3339 | 59.2943
12/22/09 | 14:43 | 0 | 14.166 | 0 | 3 | 0 | 55.223 | 54.81 | 27.831 | 27.76 | 34.998 | 23.109 | 3.243 | 2 | 0 | 57.172 | 54.408 | 35.902 | 20.953 | 0 | 0 | 54.73 | 26.976 | [5 empty] | 0 | 27.463 | 0 | 5.652 | 5.2973 | 2.2255 | 1.9355 | 3.3619 | 59.4804
12/22/09 | 14:44 | 1 | 14.178 | 0 | 2 | 0 | 55.258 | 54.8 | 27.819 | 27.819 | 35.55 | 23.195 | 3.156 | 2 | 0 | 57.229 | 54.478 | 35.926 | 21.002 | 0 | 0 | 54.8 | 27 | [5 empty] | 14.178 | 27.439 | 1 | 5.6774 | 5.3214 | 5.2911 | 5 | 0.32142 | 5.6614
12/22/09 | 14:45 | 0 | 14.178 | 0 | 2 | 0 | 55.396 | 54.915 | 27.942 | 27.844 | 36.091 | 23.244 | 3.104 | 1 | 0 | 57.275 | 54.478 | 35.926 | 21.027 | 0 | 0 | 54.845 | 27 | [5 empty] | 0 | 27.552 | 2 | 5.6925 | 5.3358 | 5.2917 | 5 | 0.33581 | 5.8992
12/22/09 | 14:46 | 0 | 14.203 | 1 | 3 | 0 | 55.349 | 55.006 | 27.988 | 27.893 | 36.584 | 23.244 | 3.03 | 2 | 0 | 57.252 | 54.478 | 35.95 | 20.953 | 0 | 0 | 54.891 | 27.025 | [5 empty] | 0 | 27.456 | 3 | 5.7141 | 5.3563 | 5.2925 | 5 | 0.3563 | 6.2354
12/22/09 | 14:47 | 0 | 14.145 | 0 | 2 | 0 | 55.274 | 55.022 | 28.15 | 27.956 | 36.859 | 23.067 | 2.97 | 2 | 0 | 57.245 | 54.425 | 35.964 | 20.922 | 0 | 0 | 54.77 | 26.993 | [5 empty] | 0 | 27.318 | 4 | 5.7315 | 5.3729 | 5.2933 | 5 | 0.3729 | 6.5062
12/22/09 | 14:48 | 1 | 14.178 | 0 | 3 | 0 | 55.419 | 55.029 | 28.447 | 28.108 | 37.172 | 23.244 | 3.004 | 2 | 0 | 57.318 | 54.455 | 35.974 | 20.929 | 0 | 0 | 54.8 | 27 | [5 empty] | 14.178 | 27.311 | 5 | 5.7216 | 5.3635 | 5.2929 | 5 | 0.36349 | 6.353
12/22/09 | 14:49 | 0 | 14.203 | 0 | 2 | 0 | 55.419 | 55.053 | 28.783 | 28.373 | 37.43 | 23.339 | 3.053 | 2 | 0 | 57.295 | 54.411 | 36.019 | 21.002 | 0 | 0 | 54.754 | 27 | [5 empty] | 0 | 27.046 | 6 | 5.7074 | 5.3499 | 5.2923 | 5 | 0.34993 | 6.1312
12/22/09 | 14:50 | 0 | 14.203 | 0 | 3 | 0 | 55.396 | 55.074 | 29.192 | 28.663 | 37.758 | 23.41 | 3.078 | 1 | 0 | 57.341 | 54.411 | 35.995 | 21.051 | 0 | 0 | 54.754 | 27.025 | [5 empty] | 0 | 26.733 | 7 | 5.7001 | 5.343 | 5.292 | 5 | 0.34301 | 6.0176
12/22/09 | 14:51 | 1 | 14.203 | 0 | 2 | 0 | 55.211 | 55.006 | 29.651 | 29.047 | 38.064 | 23.435 | 3.03 | 2 | 0 | 57.341 | 54.411 | 36.091 | 21.098 | 0 | 0 | 54.707 | 27.025 | [5 empty] | 14.203 | 26.164 | 8 | 5.7141 | 5.3563 | 5.2925 | 5 | 0.3563 | 6.2354
12/22/09 | 14:52 | 0 | 14.233 | 0 | 3 | 0 | 55.239 | 55.011 | 30.185 | 29.56 | 38.423 | 23.538 | 3.035 | 2 | 0 | 57.368 | 54.439 | 36.143 | 21.081 | 0 | 0 | 54.758 | 27.054 | [5 empty] | 0 | 25.679 | 9 | 5.7126 | 5.3549 | 5.2925 | 5 | 0.35491 | 6.2128
12/22/09 | 14:53 | 0 | 14.208 | 0 | 2 | 0 | 55.057 | 55.011 | 30.619 | 30.09 | 38.751 | 23.633 | 3.035 | 2 | 0 | 57.345 | 54.439 | 36.096 | 21.032 | 0 | 0 | 54.805 | 27.029 | [5 empty] | 0 | 24.967 | 10 | 5.7126 | 5.3549 | 5.2925 | 5 | 0.35491 | 6.2128
12/22/09 | 14:54 | 1 | 14.208 | 0 | 3 | 1 | 55.057 | 54.896 | 31.029 | 30.548 | 38.916 | 23.658 | 2.932 | 2 | 0 | 57.368 | 54.415 | 36.143 | 21.081 | 0 | 0 | 54.782 | 27.054 | [5 empty] | 14.208 | 24.509 | 11 | 5.7426 | 5.3834 | 5.2937 | 5 | 0.38342 | 6.6768
12/22/09 | 14:55 | 0 | 14.208 | 0 | 3 | 0 | 55.081 | 54.805 | 31.294 | 30.958 | 39.243 | 23.658 | 2.983 | 1 | 0 | 57.368 | 54.415 | 36.189 | 21.007 | 0 | 0 | 54.782 | 27.054 | [5 empty] | 0 | 24.123 | 0 | 5.7278 | 5.3693 | 5.2931 | 5 | 0.36931 | 6.4477
12/22/09 | 14:56 | 0 | 14.218 | 0 | 3 | 0 | 55.293 | 54.88 | 31.399 | 31.279 | 39.674 | 23.761 | 2.991 | 2 | 0 | 57.352 | 54.469 | 36.244 | 20.99 | 0 | 0 | 54.812 | 27.061 | [5 empty] | 0 | 24.014 | 1 | 5.7254 | 5.3671 | 5.7476 | 5.4545 | -0.087454 | -1.5275
12/22/09 | 14:57 | 1 | 14.208 | 0 | 3 | 0 | 55.148 | 54.987 | 31.512 | 31.343 | 39.904 | 23.803 | 2.908 | 2 | 0 | 57.368 | 54.392 | 36.213 | 21.128 | 0 | 0 | 54.758 | 27.079 | [5 empty] | 14.208 | 23.805 | 2 | 5.7496 | 5.3901 | 5.7485 | 5.4545 | -0.06448 | -1.1215
12/22/09 | 14:58 | 0 | 14.208 | 0 | 2 | 0 | 55.424 | 54.919 | 31.558 | 31.487 | 40.021 | 23.947 | 2.831 | 2 | 0 | 57.368 | 54.392 | 36.237 | 21.152 | 0 | 0 | 54.712 | 27.103 | [5 empty] | 0 | 23.937 | 3 | 5.772 | 5.4114 | 5.7494 | 5.4545 | -0.043166 | -0.74785
12/22/09 | 14:59 | 0 | 14.208 | 0 | 3 | 0 | 55.767 | 55.102 | 31.703 | 31.607 | 40.207 | 23.947 | 2.78 | 1 | 0 | 57.345 | 54.345 | 36.261 | 21.007 | 0 | 0 | 54.735 | 27.079 | [5 empty] | 0 | 24.16 | 4 | 5.7869 | 5.4255 | 5.75 | 5.4545 | -0.029049 | -0.50199
12/22/09 | 15:00 | 1 | 14.208 | 0 | 3 | 0 | 55.974 | 55.424 | 31.632 | 31.681 | 40.325 | 23.994 | 2.805 | 2 | 0 | 57.368 | 54.345 | 36.306 | 21.152 | 0 | 0 | 54.735 | 27.079 | [5 empty] | 14.208 | 24.293 | 5 | 5.7796 | 5.4186 | 5.7497 | 5.4545 | -0.035969 | -0.62235
12/22/09 | 15:01 | 0 | 14.193 | 0 | 3 | 0 | 56.165 | 55.706 | 31.664 | 31.735 | 40.521 | 24.05 | 2.865 | 2 | 0 | 57.375 | 54.399 | 36.337 | 21.039 | 0 | 0 | 54.765 | 27.11 | [5 empty] | 0 | 24.43 | 6 | 5.7621 | 5.402 | 5.749 | 5.4545 | -0.052577 | -0.91247
12/22/09 | 15:02 | 0 | 14.193 | 0 | 3 | 0 | 56.165 | 55.844 | 31.615 | 31.713 | 40.569 | 24.05 | 2.839 | 2 | 0 | 57.398 | 54.376 | 36.385 | 21.015 | 0 | 0 | 54.765 | 27.135 | [5 empty] | 0 | 24.452 | 7 | 5.7697 | 5.4092 | 5.7493 | 5.4545 | -0.045381 | -0.78654
12/22/09 | 15:03 | 0 | 14.193 | 0 | 3 | 0 | 56.232 | 55.844 | 31.735 | 31.664 | 40.662 | 24.099 | 2.813 | 2 | 0 | 57.375 | 54.352 | 36.409 | 21.101 | 0 | 0 | 54.709 | 27.147 | [5 empty] | 0 | 24.568 | 8 | 5.7773 | 5.4164 | 5.7497 | 5.4545 | -0.038184 | -0.66093
12/22/09 | 15:04 | 1 | 14.221 | 0 | 3 | 0 | 56.168 | 55.96 | 32.1 | 31.786 | 40.829 | 24.197 | 2.841 | 1 | 0 | 57.4 | 54.378 | 36.435 | 21.137 | 0 | 0 | 54.677 | 27.186 | [5 empty] | 14.221 | 24.382 | 9 | 5.7691 | 5.4086 | 5.7493 | 5.4545 | -0.045934 | -0.79621
12/22/09 | 15:05 | 0 | 14.196 | 0 | 2 | 1 | 56.234 | 55.869 | 32.675 | 32.125 | 41.064 | 24.246 | 2.793 | 2 | 0 | 57.377 | 54.357 | 36.481 | 21.162 | 0 | 0 | 54.677 | 27.186 | [5 empty] | 0 | 24.109 | 10 | 5.7831 | 5.4219 | 5.7499 | 5.4545 | -0.032648 | -0.56454
12/22/09 | 15:06 | 0 | 14.221 | 0 | 3 | 0 | 56.526 | 55.846 | 33.426 | 32.72 | 41.159 | 24.246 | 2.715 | 2 | 0 | 57.354 | 54.357 | 36.505 | 21.066 | 0 | 0 | 54.63 | 27.162 | [5 empty] | 0 | 23.806 | 0 | 5.8058 | 5.4435 | 5.7508 | 5.4545 | -0.011057 | -0.19046
12/22/09 | 15:07 | 1 | 14.196 | 0 | 3 | 0 | 56.526 | 56.075 | 34.366 | 33.474 | 41.37 | 24.173 | 2.741 | 2 | 0 | 57.4 | 54.334 | 36.528 | 21.186 | 0 | 0 | 54.723 | 27.162 | [5 empty] | 14.196 | 23.052 | 1 | 5.7982 | 5.4363 | 4.5817 | 4.2857 | 1.1506 | 19.8436
12/22/09 | 15:08 | 0 | 14.145 | 0 | 2 | 0 | 56.572 | 56.191 | 35.213 | 34.366 | 41.676 | 24.271 | 2.715 | 1 | 0 | 57.377 | 54.357 | 36.528 | 21.137 | 0 | 0 | 54.747 | 27.162 | [5 empty] | 0 | 22.206 | 2 | 5.8058 | 5.4435 | 4.582 | 4.2857 | 1.1578 | 19.9417
12/22/09 | 15:09 | 0 | 14.178 | 0 | 3 | 0 | 56.757 | 56.22 | 36.019 | 35.268 | 42.059 | 24.254 | 2.826 | 2 | 0 | 57.43 | 54.364 | 36.629 | 21.169 | 0 | 0 | 54.777 | 27.24 | [5 empty] | 0 | 21.489 | 3 | 5.7735 | 5.4128 | 4.5807 | 4.2857 | 1.127 | 19.5212
12/22/09 | 15:10 | 1 | 14.178 | 0 | 2 | 0 | 56.825 | 56.332 | 36.349 | 35.971 | 35.031 | 24.205 | 2.749 | 1 | 0 | 57.43 | 54.341 | 36.677 | 21.218 | 0 | 0 | 54.777 | 27.24 | [5 empty] | 14.178 | 20.854 | 4 | 5.7959 | 5.4341 | 4.5816 | 4.2857 | 1.1484 | 19.8134
12/22/09 | 15:11 | 0 | 14.203 | 0 | 3 | 0 | 57.117 | 56.467 | 36.607 | 36.349 | 38.746 | 24.254 | 2.8 | 2 | 0 | 57.43 | 54.341 | 36.749 | 21.218 | 0 | 0 | 54.754 | 27.265 | [5 empty] | 0 | 20.768 | 5 | 5.781 | 5.42 | 4.581 | 4.2857 | 1.1342 | 19.6201
12/22/09 | 15:12 | 0 | 14.203 | 0 | 2 | 0 | 57.653 | 56.622 | 36.911 | 36.653 | 38.37 | 24.303 | 2.826 | 1 | 0 | 57.407 | 54.341 | 36.794 | 21.363 | 0 | 0 | 54.707 | 27.265 | [5 empty] | 0 | 21 | 6 | 5.7735 | 5.4128 | 4.5807 | 4.2857 | 1.127 | 19.5212
12/22/09 | 15:13 | 0 | 14.145 | 1 | 3 | 0 | 58.05 | 56.996 | 37.117 | 36.904 | 39.066 | 24.342 | 2.841 | 2 | 0 | 57.4 | 54.287 | 36.811 | 21.186 | 0 | 0 | 54.63 | 27.233 | [5 empty] | 0 | 21.146 | 7 | 5.7691 | 5.4086 | 4.5805 | 4.2857 | 1.1229 | 19.464
12/22/09 | 15:14 | 1 | 14.178 | 0 | 3 | 0 | 57.834 | 57.587 | 36.677 | 37.241 | 38.511 | 24.303 | 2.852 | 1 | 0 | 57.453 | 54.341 | 36.959 | 21.243 | 0 | 0 | 54.66 | 27.265 | [5 empty] | 14.178 | 20.593 | 8 | 5.7659 | 5.4056 | 4.5804 | 4.2857 | 1.1199 | 19.422
12/22/09 | 15:15 | 0 | 14.171 | 0 | 2 | 0 | 57.804 | 57.468 | 36.505 | 36.928 | 39.066 | 24.246 | 2.741 | 2 | 0 | 57.4 | 54.287 | 36.952 | 21.162 | 0 | 0 | 54.609 | 27.233 | [5 empty] | 0 | 20.876 | 9 | 5.7982 | 5.4363 | 4.5817 | 4.2857 | 1.1506 | 19.8436
12/22/09 | 15:16 | 0 | 14.171 | 0 | 3 | 0 | 57.939 | 57.4 | 36.622 | 36.694 | 39.066 | 24.342 | 2.689 | 1 | 0 | 57.377 | 54.287 | 37.021 | 21.137 | 0 | 0 | 54.63 | 27.233 | [5 empty] | 0 | 21.245 | 10 | 5.8134 | 5.4507 | 4.5823 | 4.2857 | 1.165 | 20.0395
12/22/09 | 15:17 | 0 | 14.228 | 0 | 2 | 0 | 57.856 | 57.519 | 36.818 | 36.842 | 39.263 | 24.494 | 2.7 | 1 | 0 | 57.43 | 54.317 | 37.076 | 21.169 | 0 | 0 | 54.707 | 27.289 | [5 empty] | 0 | 21.014 | 11 | 5.8102 | 5.4476 | 4.5822 | 4.2857 | 1.1619 | 19.9982
12/22/09 | 15:18 | 1 | 14.178 | 0 | 3 | 0 | 58.103 | 57.475 | 37.007 | 37.076 | 39.545 | 24.639 | 2.7 | 2 | 0 | 57.43 | 54.294 | 37.076 | 21.243 | 0 | 0 | 54.73 | 27.289 | [5 empty] | 14.178 | 21.027 | 12 | 5.8102 | 5.4476 | 4.5822 | 4.2857 | 1.1619 | 19.9982
12/22/09 | 15:19 | 0 | 14.228 | 0 | 2 | 1 | 58.395 | 57.587 | 37.193 | 37.217 | 39.71 | 24.808 | 2.648 | 1 | 0 | 57.475 | 54.271 | 37.148 | 21.338 | 0 | 0 | 54.684 | 27.314 | [5 empty] | 0 | 21.178 | 13 | 5.8253 | 5.462 | 4.5828 | 4.2857 | 1.1763 | 20.1933
12/22/09 | 15:20 | 0 | 14.203 | 0 | 3 | 0 | 58.685 | 57.856 | 37.311 | 37.5 | 40.014 | 24.882 | 2.597 | 1 | 0 | 57.475 | 54.271 | 37.17 | 21.314 | 0 | 0 | 54.66 | 27.314 | [5 empty] | 0 | 21.185 | 0 | 5.8402 | 5.4762 | 4.5834 | 4.2857 | 1.1904 | 20.3836
12/22/09 | 15:21 | 0 | 14.171 | 0 | 2 | 0 | 59.059 | 58.096 | 37.469 | 37.61 | 40.547 | 24.992 | 2.589 | 2 | 0 | 57.468 | 54.24 | 37.186 | 21.331 | 0 | 0 | 54.586 | 27.331 | [5 empty] | 0 | 21.449 | 1 | 5.8425 | 5.4784 | 2.7977 | 2.5 | 2.9784 | 50.9777
12/22/09 | 15:22 | 1 | 14.171 | 0 | 3 | 0 | 59.194 | 58.454 | 37.658 | 37.751 | 41.394 | 25.065 | 2.563 | 1 | 0 | 57.446 | 54.219 | 37.186 | 21.235 | 0 | 0 | 54.609 | 27.331 | [5 empty] | 14.171 | 21.443 | 2 | 5.8501 | 5.4856 | 2.7981 | 2.5 | 2.9856 | 51.0348
12/22/09 | 15:23 | 0 | 14.171 | 0 | 2 | 0 | 59.486 | 58.632 | 37.916 | 37.985 | 41.301 | 25.161 | 2.589 | 1 | 0 | 57.446 | 54.219 | 37.246 | 21.368 | 0 | 0 | 54.6 | 27.343 | [5 empty] | 0 | 21.501 | 3 | 5.8425 | 5.4784 | 2.7977 | 2.5 | 2.9784 | 50.9777
12/22/09 | 15:24 | 0 | 14.156 | 0 | 3 | 0 | 59.744 | 58.824 | 38.09 | 38.232 | 41.616 | 25.244 | 2.522 | 2 | 0 | 57.434 | 54.205 | 37.268 | 21.316 | 0 | 0 | 54.597 | 27.341 | [5 empty] | 0 | 21.512 | 4 | 5.862 | 5.4969 | 2.7985 | 2.5 | 2.9969 | 51.1244
12/22/09 | 15:25 | 0 | 14.188 | 0 | 2 | 0 | 59.951 | 59.146 | 38.38 | 38.449 | 43.432 | 25.372 | 2.556 | 1 | 0 | 57.507 | 54.215 | 37.392 | 21.302 | 0 | 0 | 54.467 | 27.348 | [5 empty] | 0 | 21.502 | 5 | 5.8521 | 5.4875 | 2.7981 | 2.5 | 2.9875 | 51.0501
12/22/09 | 15:26 | 0 | 14.156 | 0 | 2 | 0 | 50.767 | 59.34 | 38.49 | 38.679 | 31.75 | 25.389 | 2.422 | 1 | 0 | 57.457 | 54.205 | 37.361 | 21.292 | 0 | 0 | 54.366 | 27.341 | [5 empty] | 0 | 12.088 | 6 | 5.8911 | 5.5246 | 2.7997 | 2.5 | 3.0246 | 51.3416
12/22/09 | 15:27 | 0 | 14.156 | 0 | 3 | 0 | 43.19 | 54.688 | 38.7 | 38.865 | 25.968 | 25.436 | 2.447 | 0 | 0 | 57.5 | 54.184 | 37.478 | 21.341 | 0 | 0 | 54.366 | 27.365 | [5 empty] | 0 | 4.325 | 7 | 5.8838 | 5.5177 | 2.7994 | 2.5 | 3.0177 | 51.2875
12/22/09 | 15:28 | 0 | 14.156 | 0 | 2 | 0 | 40.935 | 44.918 | 38.818 | 39.031 | 23.052 | 25.485 | 2.37 | 1 | 0 | 57.5 | 54.161 | 37.457 | 21.365 | 0 | 0 | 54.299 | 27.365 | [5 empty] | 0 | 1.904 | 8 | 5.9063 | 5.539 | 2.8003 | 2.5 | 3.039 | 51.4536
12/22/09 | 15:29 | 0 | 14.13 | 0 | 3 | 0 | 40.136 | 41.733 | 38.913 | 39.172 | 21.292 | 25.558 | 2.321 | 0 | 0 | 57.478 | 54.184 | 37.478 | 21.316 | 0 | 0 | 54.275 | 27.365 | [5 empty] | 0 | 0.964 | 9 | 5.9205 | 5.5525 | 2.8009 | 2.5 | 3.0525 | 51.5587
12/22/09 | 15:30 | 0 | 14.156 | 0 | 2 | 0 | 39.829 | 40.628 | 38.796 | 39.265 | 19.96 | 25.46 | 2.27 | 0 | 0 | 57.457 | 54.161 | 37.55 | 21.341 | 0 | 0 | 54.205 | 27.365 | [5 empty] | 0 | 0.564 | 10 | 5.9354 | 5.5667 | 2.8015 | 2.5 | 3.0667 | 51.6676
12/22/09 | 15:31 | 0 | 14.123 | 0 | 3 | 0 | 39.633 | 40.105 | 38.648 | 39.234 | 18.965 | 25.382 | 2.21 | 0 | 0 | 57.405 | 54.107 | 37.543 | 21.189 | 0 | 0 | 54.131 | 27.356 | [5 empty] | 0 | 0.399 | 11 | 5.9528 | 5.5833 | 2.8022 | 2.5 | 3.0833 | 51.7949
12/22/09 | 15:32 | 0 | 14.181 | 0 | 2 | 0 | 39.523 | 39.877 | 38.655 | 39.124 | 18.502 | 25.414 | 2.244 | 0 | 0 | 57.389 | 54.091 | 37.598 | 21.245 | 0 | 0 | 54.138 | 27.365 | [5 empty] | 0 | 0.399 | 12 | 5.9429 | 5.5739 | 2.8018 | 2.5 | 3.0739 | 51.7228
12/22/09 | 15:33 | 0 | 14.206 | 0 | 3 | 0 | 39.313 | 39.688 | 38.538 | 39.196 | 18.256 | 25.46 | 2.218 | 0 | 0 | 57.343 | 54.138 | 37.598 | 21.316 | 0 | 0 | 54.184 | 27.387 | [5 empty] | 0 | 0.117 | 13 | 5.9505 | 5.5811 | 2.8021 | 2.5 | 3.0811 | 51.778
12/22/09 | 15:34 | 0 | 14.156 | 0 | 2 | 0 | 39.172 | 39.406 | 38.114 | 39.054 | 16.798 | 25.365 | 2.169 | 0 | 0 | 57.254 | 54.07 | 37.526 | 21.27 | 0 | 0 | 54.091 | 27.365 | [5 empty] | 0 | 0.118 | 14 | 5.9648 | 5.5946 | 2.8027 | 2.5 | 3.0946 | 51.8815
12/22/09 | 15:35 | 0 | 14.123 | 0 | 3 | 0 | 38.976 | 39.188 | 37.543 | 38.576 | 29.307 | 25.213 | 2.11 | 0 | 0 | 57.202 | 54.016 | 37.519 | 21.069 | 0 | 0 | 53.97 | 27.356 | [5 empty] | 0 | 0.4 | 15 | 5.982 | 5.611 | 2.8034 | 2.5 | 3.111 | 52.0055
12/22/09 | 15:36 | 1 | 14.156 | 0 | 3 | 0 | 51.685 | 39.007 | 37.057 | 38.043 | 38.184 | 25.124 | 2.066 | 0 | 0 | 57.165 | 54.023 | 37.502 | 21.196 | 0 | 0 | 53.932 | 27.365 | [5 empty] | 14.156 | 13.642 | 16 | 5.9948 | 5.6231 | 2.8039 | 2.5 | 3.1231 | 52.0975
12/22/09 | 15:37 | 0 | 14.148 | 0 | 2 | 0 | 56.709 | 47.089 | 36.438 | 37.471 | 37.705 | 25.019 | 2.136 | 1 | 0 | 57.09 | 53.97 | 37.447 | 21.26 | 0 | 0 | 53.855 | 27.334 | [5 empty] | 0 | 19.238 | 17 | 5.9744 | 5.6038 | 2.8031 | 2.5 | 3.1038 | 51.9509
12/22/09 | 15:38 | 0 | 14.173 | 0 | 3 | 0 | 57.336 | 55.347 | 35.945 | 36.954 | 37.543 | 24.994 | 2.084 | 1 | 0 | 57.09 | 53.946 | 37.402 | 21.213 | 0 | 0 | 53.764 | 27.405 | [5 empty] | 0 | 20.382 | 18 | 5.9895 | 5.6181 | 2.8037 | 2.5 | 3.1181 | 52.0599
12/22/09 | 15:39 | 0 | 14.231 | 0 | 2 | 0 | 57.434 | 56.537 | 35.646 | 36.421 | 37.103 | 24.98 | 2.118 | 1 | 0 | 57.03 | 53.953 | 37.385 | 21.15 | 0 | 0 | 53.748 | 27.387 | [5 empty] | 0 | 21.013 | 19 | 5.9796 | 5.6087 | 2.8033 | 2.5 | 3.1087 | 51.9887
12/22/09 | 15:40 | 1 | 14.148 | 0 | 3 | 0 | 57.293 | 56.731 | 35.239 | 35.966 | 36.93 | 24.874 | 2.058 | 2 | 0 | 56.978 | 53.946 | 37.306 | 21.26 | 0 | 0 | 53.717 | 27.38 | [5 empty] | 14.148 | 21.327 | 20 | 5.9971 | 5.6253 | 2.804 | 2.5 | 3.1253 | 52.1142
12/22/09 | 15:41 | 0 | 14.173 | 0 | 2 | 0 | 57.247 | 56.709 | 34.957 | 35.591 | 37.425 | 24.874 | 1.984 | 1 | 0 | 56.955 | 53.946 | 37.306 | 21.284 | 0 | 0 | 53.694 | 27.38 | [5 empty] | 0 | 21.656 | 21 | 6.0187 | 5.6458 | 2.8049 | 2.5 | 3.1458 | 52.2679
12/22/09 | 15:42 | 0 | 14.173 | 0 | 3 | 0 | 57.247 | 56.709 | 34.84 | 35.285 | 37.425 | 24.948 | 2.009 | 1 | 0 | 56.978 | 53.946 | 37.306 | 21.333 | 0 | 0 | 53.694 | 27.405 | [5 empty] | 0 | 21.962 | 22 | 6.0114 | 5.6389 | 2.8046 | 2.5 | 3.1389 | 52.2161
12/22/09 | 15:43 | 0 | 14.198 | 0 | 2 | 1 | 57.158 | 56.731 | 34.84 | 35.122 | 36.885 | 24.874 | 1.883 | 2 | 0 | 57.024 | 53.923 | 37.237 | 21.284 | 0 | 0 | 53.692 | 27.405 | [5 empty] | 0 | 22.036 | 23 | 6.0481 | 5.6738 | 2.8061 | 2.5 | 3.1738 | 52.476
12/22/09 | 15:44 | 1 | 14.145 | 0 | 3 | 0 | 57.062 | 56.704 | 34.907 | 35.093 | 37.445 | 24.921 | 1.904 | 1 | 0 | 57.019 | 53.874 | 37.232 | 21.186 | 0 | 0 | 53.666 | 27.402 | [5 empty] | 14.145 | 21.969 | 0 | 6.042 | 5.668 | 2.8058 | 2.5 | 3.168 | 52.4329
12/22/09 | 15:45 | 0 | 14.171 | 0 | 2 | 0 | 57.062 | 56.681 | 34.952 | 35.141 | 37.21 | 25.041 | 1.778 | 2 | 0 | 56.996 | 53.897 | 37.21 | 21.211 | 0 | 0 | 53.645 | 27.378 | [5 empty] | 0 | 21.921 | 1 | 6.0786 | 5.7028 | 4.593 | 4.2857 | 1.4171 | 23.3133
12/22/09 | 15:46 | 0 | 14.145 | 0 | 3 | 0 | 57.019 | 56.665 | 35.146 | 35.218 | 38.201 | 25.046 | 1.808 | 1 | 0 | 57.09 | 53.902 | 37.215 | 21.216 | 0 | 0 | 53.673 | 27.432 | [5 empty] | 0 | 21.801 | 2 | 6.0699 | 5.6945 | 4.5927 | 4.2857 | 1.4088 | 23.2101
12/22/09 | 15:47 | 1 | 14.193 | 1 | 3 | 0 | 56.928 | 56.638 | 35.306 | 35.282 | 37.844 | 25.112 | 1.752 | 2 | 0 | 57.062 | 53.874 | 37.186 | 21.162 | 0 | 0 | 53.645 | 27.402 | [5 empty] | 14.193 | 21.646 | 3 | 6.0862 | 5.71 | 4.5933 | 4.2857 | 1.4243 | 23.4026
12/22/09 | 15:48 | 0 | 14.193 | 0 | 2 | 0 | 56.839 | 56.592 | 35.775 | 35.541 | 38.571 | 25.186 | 1.752 | 1 | 0 | 57.085 | 53.874 | 37.186 | 21.162 | 0 | 0 | 53.598 | 27.424 | [5 empty] | 0 | 21.298 | 4 | 6.0862 | 5.71 | 4.5933 | 4.2857 | 1.4243 | 23.4026
12/22/09 | 15:49 | 0 | 14.193 | 0 | 3 | 0 | 56.793 | 56.48 | 36.246 | 35.964 | 38.55 | 25.257 | 1.752 | 2 | 0 | 57.085 | 53.851 | 37.21 | 21.307 | 0 | 0 | 53.575 | 27.424 | [5 empty] | 0 | 20.829 | 5 | 6.0862 | 5.71 | 4.5933 | 4.2857 | 1.4243 | 23.4026
12/22/09 | 15:50 | 0 | 14.171 | 0 | 3 | 0 | 56.793 | 56.435 | 36.622 | 36.481 | 38.784 | 25.257 | 1.729 | 1 | 0 | 57.108 | 53.897 | 37.186 | 21.331 | 0 | 0 | 53.552 | 27.449 | [5 empty] | 0 | 20.312 | 6 | 6.0929 | 5.7164 | 4.5936 | 4.2857 | 1.4307 | 23.4813
12/22/09 | 15:51 | 1 | 14.145 | 0 | 2 | 0 | 56.839 | 56.435 | 36.88 | 36.88 | 39.511 | 25.306 | 1.729 | 1 | 0 | 57.108 | 53.874 | 37.186 | 21.162 | 0 | 0 | 53.552 | 27.424 | [5 empty] | 14.145 | 19.959 | 7 | 6.0929 | 5.7164 | 4.5936 | 4.2857 | 1.4307 | 23.4813
12/22/09 | 15:52 | 0 | 14.145 | 0 | 3 | 0 | 57.108 | 56.458 | 36.973 | 37.138 | 38.971 | 25.306 | 1.729 | 2 | 0 | 57.131 | 53.827 | 37.232 | 21.186 | 0 | 0 | 53.552 | 27.449 | [5 empty] | 0 | 19.97 | 8 | 6.0929 | 5.7164 | 4.5936 | 4.2857 | 1.4307 | 23.4813
12/22/09 | 15:53 | 0 | 14.193 | 0 | 3 | 0 | 57.108 | 56.727 | 36.997 | 37.28 | 39.511 | 25.352 | 1.778 | 1 | 0 | 57.131 | 53.851 | 37.304 | 21.257 | 0 | 0 | 53.552 | 27.473 | [5 empty] | 0 | 19.828 | 9 | 6.0786 | 5.7028 | 4.593 | 4.2857 | 1.4171 | 23.3133
12/22/09 | 15:54 | 0 | 14.193 | 0 | 2 | 0 | 57.062 | 56.75 | 36.949 | 37.256 | 39.184 | 25.45 | 1.729 | 1 | 0 | 57.085 | 53.851 | 37.327 | 21.378 | 0 | 0 | 53.528 | 27.449 | [5 empty] | 0 | 19.806 | 10 | 6.0929 | 5.7164 | 4.5936 | 4.2857 | 1.4307 | 23.4813
12/22/09 | 15:55 | 1 | 14.201 | 0 | 3 | 0 | 56.777 | 56.754 | 36.978 | 37.284 | 39.377 | 25.406 | 1.734 | 2 | 0 | 57.113 | 53.855 | 37.356 | 21.36 | 0 | 0 | 53.556 | 27.478 | [5 empty] | 14.201 | 19.493 | 11 | 6.0915 | 5.715 | 4.5936 | 4.2857 | 1.4293 | 23.4642
12/22/09 | 15:56 | 0 | 14.193 | 0 | 3 | 0 | 56.861 | 56.48 | 36.904 | 37.232 | 40.64 | 25.546 | 1.651 | 1 | 0 | 57.131 | 53.827 | 37.373 | 21.307 | 0 | 0 | 53.507 | 27.498 | [5 empty] | 0 | 19.629 | 12 | 6.1156 | 5.738 | 4.5945 | 4.2857 | 1.4523 | 23.7472
12/22/09 | 15:57 | 0 | 14.193 | 0 | 3 | 1 | 56.816 | 56.458 | 36.856 | 37.162 | 40.31 | 25.45 | 1.729 | 2 | 0 | 57.108 | 53.804 | 37.397 | 21.353 | 0 | 0 | 53.461 | 27.473 | [5 empty] | 0 | 19.654 | 13 | 6.0929 | 5.7164 | 4.5936 | 4.2857 | 1.4307 | 23.4813
12/22/09 | 15:58 | 0 | 14.145 | 0 | 3 | 0 | 56.816 | 56.435 | 36.808 | 37.162 | 41.511 | 25.497 | 1.651 | 1 | 0 | 57.131 | 53.804 | 37.373 | 21.353 | 0 | 0 | 53.461 | 27.473 | [5 empty] | 0 | 19.654 | 0 | 6.1156 | 5.738 | 4.5945 | 4.2857 | 1.4523 | 23.7472
12/22/09 | 15:59 | 1 | 14.171 | 0 | 3 | 0 | 56.907 | 56.524 | 36.787 | 37.091 | 41.932 | 25.571 | 1.577 | 1 | 0 | 57.131 | 53.804 | 37.421 | 21.211 | 0 | 0 | 53.484 | 27.498 | [5 empty] | 14.171 | 19.816 | 1 | 6.1372 | 5.7585 | 4.9251 | 4.6154 | 1.1431 | 18.6259
12/22/09 | 16:00 | 0 | 14.145 | 0 | 2 | 0 | 56.772 | 56.48 | 36.715 | 37.045 | 42.755 | 25.497 | 1.525 | 2 | 0 | 57.131 | 53.78 | 37.469 | 21.331 | 0 | 0 | 53.507 | 27.473 | [5 empty] | 0 | 19.727 | 2 | 6.1523 | 5.7729 | 4.9257 | 4.6154 | 1.1575 | 18.814
12/22/09 | 16:01 | 0 | 14.145 | 0 | 3 | 0 | 56.884 | 56.503 | 36.763 | 37.021 | 42.331 | 25.595 | 1.525 | 1 | 0 | 57.085 | 53.78 | 37.445 | 21.282 | 0 | 0 | 53.528 | 27.498 | [5 empty] | 0 | 19.863 | 3 | 6.1523 | 5.7729 | 4.9257 | 4.6154 | 1.1575 | 18.814
12/22/09 | 16:02 | 0 | 14.171 | 0 | 3 | 0 | 56.772 | 56.503 | 36.808 | 36.949 | 42.686 | 25.642 | 1.474 | 2 | 0 | 57.085 | 53.759 | 37.445 | 21.353 | 0 | 0 | 53.552 | 27.473 | [5 empty] | 0 | 19.823 | 4 | 6.1672 | 5.787 | 4.9263 | 4.6154 | 1.1716 | 18.9976
12/22/09 | 16:03 | 1 | 14.193 | 0 | 3 | 0 | 56.861 | 56.503 | 36.763 | 36.928 | 43.461 | 25.595 | 1.499 | 1 | 0 | 57.108 | 53.759 | 37.469 | 21.353 | 0 | 0 | 53.554 | 27.498 | [5 empty] | 14.193 | 19.933 | 5 | 6.1599 | 5.7801 | 4.926 | 4.6154 | 1.1647 | 18.9077
12/22/09 | 16:04 | 0 | 14.206 | 0 | 3 | 0 | 57.144 | 56.583 | 36.682 | 36.916 | 43.638 | 25.656 | 1.613 | 2 | 0 | 57.122 | 53.794 | 37.433 | 21.368 | 0 | 0 | 53.566 | 27.51 | [5 empty] | 0 | 20.228 | 6 | 6.1267 | 5.7485 | 4.9247 | 4.6154 | 1.1331 | 18.4951
12/22/09 | 16:05 | 0 | 14.206 | 0 | 3 | 0 | 57.099 | 56.784 | 36.729 | 36.892 | 43.193 | 25.632 | 1.512 | 1 | 0 | 57.122 | 53.75 | 37.481 | 21.368 | 0 | 0 | 53.498 | 27.535 | [5 empty] | 0 | 20.207 | 7 | 6.1561 | 5.7765 | 4.9258 | 4.6154 | 1.1611 | 18.8608
12/22/09 | 16:06 | 1 | 14.176 | 0 | 3 | 0 | 57.117 | 56.713 | 36.653 | 36.842 | 43.492 | 25.602 | 1.456 | 2 | 0 | 57.117 | 53.722 | 37.476 | 21.409 | 0 | 0 | 53.447 | 27.505 | [5 empty] | 14.176 | 20.275 | 8 | 6.1724 | 5.792 | 4.9265 | 4.6154 | 1.1766 | 19.0621
12/22/09 | 16:07 | 0 | 14.183 | 0 | 3 | 0 | 57.211 | 56.852 | 36.706 | 36.847 | 43.826 | 25.632 | 1.587 | 1 | 0 | 57.165 | 53.727 | 37.481 | 21.39 | 0 | 0 | 53.428 | 27.559 | [5 empty] | 0 | 20.364 | 9 | 6.1343 | 5.7557 | 4.925 | 4.6154 | 1.1403 | 18.5896
12/22/09 | 16:08 | 0 | 14.183 | 0 | 3 | 0 | 57.188 | 56.852 | 36.682 | 36.799 | 43.592 | 25.678 | 1.486 | 2 | 0 | 57.144 | 53.703 | 37.504 | 21.294 | 0 | 0 | 53.381 | 27.559 | [5 empty] | 0 | 20.389 | 10 | 6.1637 | 5.7837 | 4.9261 | 4.6154 | 1.1683 | 18.9544
12/22/09 | 16:09 | 0 | 14.183 | 0 | 3 | 0 | 57.391 | 56.852 | 36.729 | 36.847 | 44.319 | 25.703 | 1.512 | 1 | 0 | 57.122 | 53.703 | 37.552 | 21.368 | 0 | 0 | 53.36 | 27.559 | [5 empty] | 0 | 20.544 | 11 | 6.1561 | 5.7765 | 4.9258 | 4.6154 | 1.1611 | 18.8608
12/22/09 | 16:10 | 1 | 14.133 | 0 | 3 | 1 | 57.345 | 57.053 | 36.775 | 36.847 | 44.202 | 25.703 | 1.461 | 2 | 0 | 57.122 | 53.703 | 37.552 | 21.368 | 0 | 0 | 53.337 | 27.559 | [5 empty] | 14.133 | 20.498 | 12 | 6.171 | 5.7906 | 4.9264 | 4.6154 | 1.1752 | 19.0442
12/22/09 | 16:11 | 0 | 14.183 | 0 | 3 | 0 | 57.279 | 57.01 | 36.775 | 36.847 | 44.415 | 25.656 | 1.36 | 1 | 0 | 57.144 | 53.703 | 37.552 | 21.439 | 0 | 0 | 53.314 | 27.584 | [5 empty] | 0 | 20.432 | 0 | 6.2004 | 5.8186 | 4.9276 | 4.6154 | 1.2032 | 19.4048
12/22/09 | 16:12 | 0 | 14.128 | 0 | 3 | 0 | 57.229 | 56.891 | 36.842 | 36.887 | 44.408 | 25.627 | 1.381 | 2 | 0 | 57.071 | 53.652 | 37.524 | 21.338 | 0 | 0 | 53.239 | 27.554 | [5 empty] | 0 | 20.342 | 1 | 6.1943 | 5.8127 | 4.9274 | 4.6154 | 1.1974 | 19.3301
12/22/09 | 16:13 | 1 | 14.183 | 0 | 3 | 0 | 57.256 | 56.919 | 36.892 | 36.94 | 44.157 | 25.678 | 1.435 | 1 | 0 | 57.122 | 53.68 | 37.504 | 21.463 | 0 | 0 | 53.223 | 27.584 | [5 empty] | 14.183 | 20.316 | 2 | 6.1785 | 5.7978 | 4.9268 | 4.6154 | 1.1824 | 19.1374
12/22/09 | 16:14 | 0 | 14.153 | 0 | 3 | 0 | 57.094 | 56.825 | 36.818 | 37.005 | 43.891 | 25.529 | 1.304 | 2 | 0 | 57.094 | 53.652 | 37.545 | 21.338 | 0 | 0 | 53.216 | 27.554 | [5 empty] | 0 | 20.089 | 3 | 6.2167 | 5.8341 | 4.9283 | 4.6154 | 1.2187 | 19.6032
12/22/09 | 16:15 | 0 | 14.153 | 0 | 3 | 0 | 57.071 | 56.825 | 37.076 | 37.052 | 43.563 | 25.674 | 1.329 | 1 | 0 | 57.094 | 53.629 | 37.524 | 21.338 | 0 | 0 | 53.216 | 27.554 | [5 empty] | 0 | 20.019 | 4 | 6.2094 | 5.8271 | 4.928 | 4.6154 | 1.2117 | 19.5148
12/22/09 | 16:16 | 0 | 14.128 | 0 | 3 | 0 | 57.026 | 56.802 | 37.1 | 37.17 | 43.915 | 25.698 | 1.203 | 1 | 0 | 57.071 | 53.608 | 37.524 | 21.338 | 0 | 0 | 53.309 | 27.554 | [5 empty] | 0 | 19.856 | 5 | 6.2461 | 5.862 | 4.9295 | 4.6154 | 1.2466 | 19.9585
12/22/09 | 16:17 | 1 | 14.183 | 0 | 3 | 0 | 57.099 | 56.784 | 37.27 | 37.315 | 43.262 | 25.801 | 1.286 | 2 | 0 | 57.099 | 53.657 | 37.574 | 21.343 | 0 | 0 | 53.314 | 27.606 | [5 empty] | 14.183 | 19.784 | 6 | 6.2219 | 5.839 | 4.9285 | 4.6154 | 1.2237 | 19.6668
12/22/09 | 16:18 | 0 | 14.183 | 0 | 3 | 0 | 57.033 | 56.807 | 37.387 | 37.387 | 43.52 | 25.848 | 1.309 | 1 | 0 | 57.122 | 53.657 | 37.622 | 21.27 | 0 | 0 | 53.337 | 27.63 | [5 empty] | 0 | 19.646 | 7 | 6.2152 | 5.8327 | 4.9282 | 4.6154 | 1.2173 | 19.5855
12/22/09 | 16:19 | 0 | 14.153 | 0 | 3 | 0 | 57.117 | 56.69 | 37.428 | 37.428 | 43.704 | 25.674 | 1.255 | 2 | 0 | 57.071 | 53.584 | 37.569 | 21.265 | 0 | 0 | 53.262 | 27.576 | [5 empty] | 0 | 19.689 | 8 | 6.2309 | 5.8476 | 4.9289 | 4.6154 | 1.2322 | 19.776
12/22/09 | 16:20 | 0 | 14.128 | 0 | 3 | 0 | 57.138 | 56.779 | 37.5 | 37.545 | 43.539 | 25.747 | 1.278 | 1 | 0 | 57.049 | 53.584 | 37.617 | 21.409 | 0 | 0 | 53.216 | 27.576 | [5 empty] | 0 | 19.593 | 9 | 6.2242 | 5.8412 | 4.9286 | 4.6154 | 1.2259 | 19.695
12/22/09 | 16:21 | 1 | 14.153 | 0 | 3 | 0 | 57.117 | 56.848 | 37.593 | 37.641 | 43.798 | 25.723 | 1.203 | 2 | 0 | 57.026 | 53.584 | 37.545 | 21.338 | 0 | 0 | 53.262 | 27.601 | [5 empty] | 14.153 | 19.476 | 10 | 6.2461 | 5.862 | 4.9295 | 4.6154 | 1.2466 | 19.9585
12/22/09 | 16:22 | 0 | 14.183 | 0 | 3 | 0 | 57.144 | 56.852 | 37.763 | 37.763 | 43.145 | 25.777 | 1.183 | 1 | 0 | 57.053 | 53.612 | 37.669 | 21.488 | 0 | 0 | 53.29 | 27.655 | [5 empty] | 0 | 19.381 | 11 | 6.2519 | 5.8675 | 4.9297 | 4.6154 | 1.2522 | 20.0285
12/22/09 | 16:23 | 0 | 14.158 | 0 | 3 | 1 | 57.099 | 56.807 | 37.832 | 37.88 | 42.934 | 25.777 | 1.234 | 1 | 0 | 57.076 | 53.566 | 37.715 | 21.559 | 0 | 0 | 53.244 | 27.679 | [5 empty] | 0 | 19.219 | 12 | 6.2371 | 5.8534 | 4.9291 | 4.6154 | 1.238 | 19.8498
12/22/09 | 16:24 | 1 | 14.218 | 0 | 3 | 0 | 57.245 | 56.795 | 37.916 | 38.009 | 42.781 | 25.789 | 1.195 | 2 | 0 | 57.087 | 53.554 | 37.658 | 21.38 | 0 | 0 | 53.255 | 27.716 | [5 empty] | 14.218 | 19.236 | 0 | 6.2484 | 5.8642 | 4.9296 | 4.6154 | 1.2488 | 19.9865
12/22/09 | 16:25 | 0 | 14.171 | 0 | 3 | 0 | 57.402 | 56.864 | 38.081 | 38.057 | 42.265 | 25.835 | 1.17 | 1 | 0 | 57.065 | 53.577 | 37.775 | 21.427 | 0 | 0 | 53.211 | 27.716 | [5 empty] | 0 | 19.345 | 1 | 6.2557 | 5.8711 | 4.6002 | 4.2857 | 1.5854 | 25.3438
12/22/09 | 16:26 | 0 | 14.193 | 0 | 3 | 0 | 57.291 | 57.065 | 38.033 | 38.198 | 41.745 | 25.86 | 1.17 | 2 | 0 | 57.065 | 53.601 | 37.722 | 21.517 | 0 | 0 | 53.136 | 27.687 | [5 empty] | 0 | 19.093 | 2 | 6.2557 | 5.8711 | 4.6002 | 4.2857 | 1.5854 | 25.3438
12/22/09 | 16:27 | 0 | 14.163 | 0 | 3 | 0 | 57.172 | 56.903 | 38.074 | 38.215 | 42.071 | 25.781 | 1.19 | 1 | 0 | 57.037 | 53.503 | 37.77 | 21.446 | 0 | 0 | 53.16 | 27.687 | [5 empty] | 0 | 18.957 | 3 | 6.2499 | 5.8656 | 4.6 | 4.2857 | 1.5799 | 25.2788
12/22/09 | 16:28 | 1 | 14.193 | 0 | 2 | 0 | 57.222 | 56.93 | 38.15 | 38.339 | 41.37 | 25.789 | 1.247 | 1 | 0 | 57.042 | 53.601 | 37.775 | 21.5 | 0 | 0 | 53.234 | 27.716 | [5 empty] | 14.193 | 18.883 | 4 | 6.2333 | 5.8498 | 4.5993 | 4.2857 | 1.5641 | 25.093
12/22/09 | 16:29 | 0 | 14.163 | 0 | 3 | 0 | 57.352 | 56.859 | 38.169 | 38.356 | 41.506 | 25.71 | 1.216 | 2 | 0 | 57.037 | 53.503 | 37.815 | 21.517 | 0 | 0 | 53.136 | 27.687 | [5 empty] | 0 | 18.996 | 5 | 6.2423 | 5.8584 | 4.5997 | 4.2857 | 1.5727 | 25.1942
12/22/09 | 16:30 | 0 | 14.163 | 0 | 3 | 0 | 57.418 | 56.948 | 38.239 | 38.452 | 42.023 | 25.83 | 1.19 | 1 | 0 | 57.014 | 53.526 | 37.77 | 21.446 | 0 | 0 | 53.136 | 27.687 | [5 empty] | 0 | 18.966 | 6 | 6.2499 | 5.8656 | 4.6 | 4.2857 | 1.5799 | 25.2788
12/22/09 | 16:31 | 0 | 14.14 | 0 | 3 | 0 | 57.621 | 57.037 | 38.287 | 38.521 | 42.095 | 25.806 | 1.242 | 2 | 0 | 57.014 | 53.479 | 37.815 | 21.493 | 0 | 0 | 53.09 | 27.709 | [5 empty] | 0 | 19.1 | 7 | 6.2347 | 5.8512 | 4.5994 | 4.2857 | 1.5655 | 25.1094
12/22/09 | 16:32 | 1 | 14.14 | 0 | 3 | 0 | 57.688 | 57.217 | 38.311 | 38.614 | 41.836 | 25.806 | 1.216 | 1 | 0 | 56.971 | 53.435 | 37.839 | 21.446 | 0 | 0 | 53.09 | 27.733 | [5 empty] | 14.14 | 19.074 | 8 | 6.2423 | 5.8584 | 4.5997 | 4.2857 | 1.5727 | 25.1942
12/22/09 | 16:33 | 0 | 14.14 | 0 | 3 | 0 | 57.733 | 57.329 | 38.311 | 38.662 | 41.53 | 25.806 | 1.216 | 1 | 0 | 56.971 | 53.503 | 37.839 | 21.446 | 0 | 0 | 53.069 | 27.733 | [5 empty] | 0 | 19.071 | 9 | 6.2423 | 5.8584 | 4.5997 | 4.2857 | 1.5727 | 25.1942
12/22/09 | 16:34 | 0 | 14.163 | 0 | 3 | 0 | 57.822 | 57.395 | 38.428 | 38.779 | 41.2 | 25.759 | 1.19 | 2 | 0 | 56.994 | 53.503 | 37.911 | 21.228 | 0 | 0 | 53.022 | 27.782 | [5 empty] | 0 | 19.043 | 10 | 6.2499 | 5.8656 | 4.6 | 4.2857 | 1.5799 | 25.2788
12/22/09 | 16:35 | 0 | 14.188 | 0 | 2 | 0 | 57.934 | 57.418 | 38.521 | 38.779 | 41.107 | 25.83 | 1.164 | 1 | 0 | 57.014 | 53.458 | 37.911 | 21.446 | 0 | 0 | 53.045 | 27.758 | [5 empty] | 0 | 19.155 | 11 | 6.2574 | 5.8728 | 4.6003 | 4.2857 | 1.5871 | 25.3632
12/22/09 | 16:36 | 1 | 14.188 | 0 | 3 | 0 | 57.98 | 57.53 | 38.545 | 38.897 | 40.801 | 25.83 | 1.113 | 1 | 0 | 57.014 | 53.479 | 37.911 | 21.446 | 0 | 0 | 53.113 | 27.758 | [5 empty] | 14.188 | 19.083 | 12 | 6.2723 | 5.8869 | 4.6009 | 4.2857 | 1.6012 | 25.5283
12/22/09 | 16:37 | 0 | 14.156 | 0 | 3 | 1 | 58.039 | 57.523 | 38.562 | 38.889 | 40.865 | 25.727 | 1.105 | 2 | 0 | 57.008 | 53.428 | 37.973 | 21.51 | 0 | 0 | 53.059 | 27.75 | [5 empty] | 0 | 19.15 | 13 | 6.2746 | 5.8891 | 4.601 | 4.2857 | 1.6034 | 25.5541
12/22/09 | 16:38 | 0 | 14.156 | 0 | 3 | 0 | 58.196 | 57.592 | 38.562 | 38.961 | 41.004 | 25.823 | 1.079 | 1 | 0 | 56.964 | 53.428 | 37.973 | 21.461 | 0 | 0 | 53.038 | 27.75 | [5 empty] | 0 | 19.235 | 0 | 6.2822 | 5.8963 | 4.6013 | 4.2857 | 1.6106 | 25.6378
12/22/09 | 16:39 | 0 | 14.188 | 0 | 3 | 0 | 58.518 | 57.799 | 38.734 | 39.014 | 40.848 | 25.879 | 1.139 | 1 | 0 | 56.994 | 53.479 | 38.004 | 21.591 | 0 | 0 | 53.022 | 27.782 | [5 empty] | 0 | 19.504 | 1 | 6.2647 | 5.8797 | 4.6006 | 4.2857 | 1.594 | 25.4442
12/22/09 | 16:40 | 1 | 14.188 | 0 | 2 | 0 | 58.63 | 58.069 | 38.851 | 39.109 | 40.942 | 25.735 | 1.139 | 2 | 0 | 56.994 | 53.435 | 37.98 | 21.566 | 0 | 0 | 52.999 | 27.782 | [5 empty] | 14.188 | 19.521 | 2 | 6.2647 | 5.8797 | 4.6006 | 4.2857 | 1.594 | 25.4442
12/22/09 | 16:41 | 0 | 14.13 | 0 | 3 | 0 | 58.778 | 58.151 | 38.82 | 39.124 | 41.568 | 25.678 | 1.131 | 1 | 0 | 56.964 | 53.428 | 37.973 | 21.486 | 0 | 0 | 52.992 | 27.75 | [5 empty] | 0 | 19.654 | 3 | 6.2671 | 5.8819 | 4.6007 | 4.2857 | 1.5962 | 25.4701
12/22/09 | 16:42 | 0 | 14.188 | 0 | 3 | 0 | 58.876 | 58.361 | 38.897 | 39.227 | 40.848 | 25.781 | 1.09 | 1 | 0 | 56.994 | 53.412 | 38.028 | 21.542 | 0 | 0 | 52.999 | 27.782 | [5 empty] | 0 | 19.649 | 4 | 6.279 | 5.8933 | 4.6012 | 4.2857 | 1.6076 | 25.6024
12/22/09 | 16:43 | 0 | 14.213 | 0 | 2 | 0 | 58.965 | 58.45 | 38.944 | 39.275 | 40.731 | 25.806 | 1.09 | 2 | 0 | 57.014 | 53.412 | 38.074 | 21.493 | 0 | 0 | 52.999 | 27.831 | [5 empty] | 0 | 19.69 | 5 | 6.279 | 5.8933 | 4.6012 | 4.2857 | 1.6076 | 25.6024
12/22/09 | 16:44 | 1 | 14.193 | 0 | 3 | 0 | 58.988 | 58.495 | 38.899 | 39.322 | 41.437 | 25.762 | 1.069 | 1 | 0 | 56.994 | 53.391 | 38.076 | 21.498 | 0 | 0 | 52.954 | 27.785 | [5 empty] | 14.193 | 19.666 | 6 | 6.2851 | 5.8991 | 4.6014 | 4.2857 | 1.6134 | 25.67
12/22/09 | 16:45 | 0 | 14.193 | 0 | 3 | 0 | 59.212 | 58.541 | 39.016 | 39.322 | 41.461 | 25.762 | 0.943 | 1 | 0 | 57.017 | 53.367 | 38.076 | 21.498 | 0 | 0 | 52.954 | 27.785 | [5 empty] | 0 | 19.89 | 7 | 6.3218 | 5.934 | 4.6029 | 4.2857 | 1.6483 | 26.0727
12/22/09 | 16:46 | 0 | 14.193 | 0 | 3 | 0 | 59.392 | 58.719 | 39.112 | 39.394 | 41.65 | 25.762 | 0.994 | 2 | 0 | 56.971 | 53.367 | 38.076 | 21.522 | 0 | 0 | 52.908 | 27.714 | [5 empty] | 0 | 19.998 | 8 | 6.3069 | 5.9199 | 4.6023 | 4.2857 | 1.6341 | 25.9103
12/22/09 | 16:47 | 0 | 14.135 | 0 | 2 | 0 | 59.698 | 58.824 | 39.105 | 39.456 | 41.43 | 25.803 | 0.961 | 1 | 0 | 56.987 | 53.314 | 38.093 | 21.562 | 0 | 0 | 52.877 | 27.731 | [5 empty] | 0 | 20.242 | 9 | 6.3166 | 5.929 | 4.6027 | 4.2857 | 1.6433 | 26.0155
12/22/09 | 16:48 | 1 | 14.193 | 0 | 3 | 0 | 59.885 | 59.235 | 39.298 | 39.511 | 41.32 | 25.786 | 1.02 | 1 | 0 | 57.037 | 53.344 | 38.196 | 21.473 | 0 | 0 | 52.954 | 27.785 | [5 empty] | 14.193 | 20.374 | 10 | 6.2994 | 5.9127 | 4.602 | 4.2857 | 1.6269 | 25.8272
12/22/09 | 16:49 | 0 | 14.193 | 0 | 3 | 0 | 59.976 | 59.392 | 39.346 | 39.652 | 41.556 | 25.835 | 0.969 | 2 | 0 | 57.017 | 53.344 | 38.172 | 21.593 | 0 | 0 | 52.978 | 27.785 | [5 empty] | 0 | 20.324 | 11 | 6.3142 | 5.9268 | 4.6026 | 4.2857 | 1.6411 | 25.99
12/22/09 | 16:50 | 0 | 14.168 | 0 | 2 | 0 | 60.154 | 59.481 | 39.463 | 39.676 | 41.109 | 25.786 | 0.943 | 1 | 0 | 57.06 | 53.321 | 38.217 | 21.498 | 0 | 0 | 53.001 | 27.785 | [5 empty] | 0 | 20.478 | 12 | 6.3218 | 5.934 | 4.6029 | 4.2857 | 1.6483 | 26.0727
12/22/09 | 16:51 | 1 | 14.135 | 0 | 3 | 1 | 60.371 | 59.586 | 39.526 | 39.762 | 41.688 | 25.826 | 0.861 | 1 | 0 | 57.03 | 53.29 | 38.186 | 21.515 | 0 | 0 | 52.947 | 27.753 | [5 empty] | 14.135 | 20.609 | 13 | 6.3457 | 5.9567 | 4.6039 | 4.2857 | 1.671 | 26.3323
12/22/09 | 16:52 | 0 | 14.193 | 0 | 2 | 0 | 60.805 | 59.773 | 39.652 | 39.887 | 41.674 | 25.811 | 0.917 | 2 | 0 | 57.037 | 53.297 | 38.289 | 21.498 | 0 | 0 | 52.978 | 27.809 | [5 empty] | 0 | 20.918 | 0 | 6.3294 | 5.9412 | 4.6032 | 4.2857 | 1.6555 | 26.1552
12/22/09 | 16:53 | 0 | 14.193 | 0 | 3 | 0 | 61.209 | 60.154 | 39.794 | 40.028 | 41.743 | 25.835 | 0.894 | 1 | 0 | 57.06 | 53.321 | 38.313 | 21.547 | 0 | 0 | 52.908 | 27.809 | [5 empty] | 0 | 21.181 | 1 | 6.3361 | 5.9475 | 3.3178 | 3 | 2.9475 | 46.52
12/22/09 | 16:54 | 0 | 14.161 | 0 | 2 | 0 | 61.268 | 60.506 | 39.856 | 40.186 | 41.901 | 25.826 | 0.835 | 1 | 0 | 56.987 | 53.244 | 38.351 | 21.466 | 0 | 0 | 52.833 | 27.731 | [5 empty] | 0 | 21.082 | 2 | 6.3532 | 5.9639 | 3.3184 | 3 | 2.9639 | 46.6513
12/22/09 | 16:55 | 1 | 14.135 | 0 | 3 | 0 | 61.336 | 60.663 | 39.88 | 40.255 | 41.736 | 25.924 | 0.683 | 2 | 0 | 57.008 | 53.267 | 38.327 | 21.441 | 0 | 0 | 52.833 | 27.731 | [5 empty] | 14.135 | 21.081 | 3 | 6.3975 | 6.0059 | 3.3202 | 3 | 3.0059 | 46.9862
12/22/09 | 16:56 | 0 | 14.113 | 0 | 2 | 0 | 61.38 | 60.752 | 39.949 | 40.303 | 41.994 | 25.85 | 0.732 | 1 | 0 | 57.03 | 53.244 | 38.399 | 21.321 | 0 | 0 | 52.833 | 27.706 | [5 empty] | 0 | 21.077 | 4 | 6.3832 | 5.9924 | 3.3197 | 3 | 2.9924 | 46.8787
12/22/09 | 16:57 | 0 | 14.168 | 0 | 3 | 0 | 61.501 | 60.85 | 40.052 | 40.356 | 42.707 | 25.906 | 0.791 | 1 | 0 | 57.083 | 53.253 | 38.476 | 21.451 | 0 | 0 | 52.84 | 27.809 | [5 empty] | 0 | 21.145 | 5 | 6.3661 | 5.9761 | 3.319 | 3 | 2.9761 | 46.7487
12/22/09 | 16:58 | 0 | 14.168 | 0 | 2 | 0 | 58.114 | 60.894 | 40.121 | 40.427 | 35.868 | 25.906 | 0.716 | 1 | 0 | 57.083 | 53.253 | 38.5 | 21.522 | 0 | 0 | 52.84 | 27.834 | [5 empty] | 0 | 17.687 | 6 | 6.3879 | 5.9968 | 3.3199 | 3 | 2.9968 | 46.9139
12/22/09 | 16:59 | 0 | 14.168 | 0 | 3 | 0 | 46.739 | 59.819 | 40.076 | 40.451 | 29.182 | 25.882 | 0.691 | 1 | 0 | 57.128 | 53.253 | 38.523 | 21.522 | 0 | 0 | 52.817 | 27.858 | [5 empty] | 0 | 6.288 | 7 | 6.3952 | 6.0037 | 3.3201 | 3 | 3.0037 | 46.9687
12/22/09 | 17:00 | 0 | 14.135 | 1 | 3 | 0 | 43.169 | 48.727 | 40.114 | 40.444 | 24.597 | 25.924 | 0.631 | 0 | 0 | 57.053 | 53.244 | 38.516 | 21.441 | 0 | 0 | 52.833 | 27.802 | [5 empty] | 0 | 2.725 | 8 | 6.4127 | 6.0203 | 3.3209 | 3 | 3.0203 | 47.0997
12/22/09 | 17:01 | 0 | 14.168 | 0 | 2 | 0 | 41.932 | 43.999 | 40.121 | 40.475 | 22.366 | 25.931 | 0.613 | 0 | 0 | 57.083 | 53.253 | 38.547 | 21.593 | 0 | 0 | 52.863 | 27.834 | [5 empty] | 0 | 1.457 | 9 | 6.4179 | 6.0253 | 3.3211 | 3 | 3.0253 | 47.1388
12/22/09 | 17:02 | 0 | 14.168 | 0 | 3 | 0 | 41.344 | 42.425 | 40.052 | 40.497 | 21.498 | 25.857 | 0.59 | 0 | 0 | 57.083 | 53.23 | 38.595 | 21.451 | 0 | 0 | 52.84 | 27.785 | [5 empty] | 0 | 0.847 | 10 | 6.4246 | 6.0317 | 3.3213 | 3 | 3.0317 | 47.1888
12/22/09 | 17:03 | 0 | 14.145 | 0 | 2 | 0 | 40.992 | 41.674 | 39.815 | 40.334 | 20.121 | 25.882 | 0.59 | 0 | 0 | 57.06 | 53.183 | 38.571 | 21.498 | 0 | 0 | 52.77 | 27.858 | [5 empty] | 0 | 0.658 | 11 | 6.4246 | 6.0317 | 3.3213 | 3 | 3.0317 | 47.1888
12/22/09 | 17:04 | 0 | 14.145 | 0 | 3 | 0 | 40.712 | 41.183 | 39.279 | 40.148 | 19.334 | 25.813 | 0.742 | 0 | 0 | 56.953 | 53.164 | 38.526 | 21.451 | 0 | 0 | 52.751 | 27.836 | [5 empty] | 0 | 0.564 | 12 | 6.3803 | 5.9896 | 3.3195 | 3 | 2.9896 | 46.8567
12/22/09 | 17:05 | 0 | 14.178 | 0 | 3 | 0 | 40.461 | 40.884 | 38.535 | 39.545 | 17.884 | 25.747 | 0.801 | 0 | 0 | 56.914 | 53.171 | 38.464 | 21.461 | 0 | 0 | 52.735 | 27.868 | [5 empty] | 0 | 0.916 | 13 | 6.3631 | 5.9733 | 3.3188 | 3 | 2.9733 | 46.7266
12/22/09 | 17:06 | 0 | 14.203 | 0 | 3 | 0 | 39.851 | 40.533 | 37.782 | 38.698 | 17.391 | 25.725 | 0.827 | 1 | 0 | 56.871 | 53.171 | 38.416 | 21.508 | 0 | 0 | 52.735 | 27.868 | [5 empty] | 0 | 1.153 | 14 | 6.3556 | 5.9661 | 3.3185 | 3 | 2.9661 | 46.669
12/22/09 | 17:07 | 0 | 14.156 | 0 | 2 | 0 | 39.028 | 39.992 | 37.124 | 37.899 | 15.687 | 25.627 | 0.801 | 0 | 0 | 56.779 | 53.125 | 38.346 | 21.461 | 0 | 0 | 52.714 | 27.868 | [5 empty] | 0 | 1.129 | 15 | 6.3631 | 5.9733 | 3.3188 | 3 | 2.9733 | 46.7266
12/22/09 | 17:08 | 0 | 14.178 | 0 | 9 | 0 | 41.497 | 39.145 | 36.536 | 41.872 | 45.558 | 25.58 | 0.853 | 0 | 0 | 47.026 | 53.08 | 45.604 | 21.412 | 0 | 0 | 52.667 | 27.844 | [5 empty] | 0 | -0.375 | 16 | 6.348 | 5.9589 | 3.3182 | 3 | 2.9589 | 46.6113
12/22/09 | 17:09 | 1 | 14.156 | 0 | 15 | 0 | 56.037 | 38.815 | 39.004 | 47.483 | 52.186 | 25.507 | 0.776 | 0 | 0 | 56.937 | 52.691 | 48.562 | 21.387 | 0 | 0 | 52.597 | 27.508 | [5 empty] | 14.156 | 8.554 | 17 | 6.3704 | 5.9802 | 3.3191 | 3 | 2.9802 | 46.7818
12/22/09 | 17:10 | 1 | 14.156 | 0 | 15 | 0 | 65.12 | 38.629 | 42.482 | 54.548 | 56.601 | 25.46 | 0.75 | 1 | 0 | 64.985 | 52.805 | 54.593 | 21.508 | 0 | 0 | 52.597 | 29.025 | [5 empty] | 14.156 | 10.572 | 18 | 6.378 | 5.9874 | 3.3194 | 3 | 2.9874 | 46.8391
12/22/09 | 17:11 | 1 | 14.178 | 0 | 14 | 1 | 70.245 | 38.535 | 45.443 | 58.934 | 59.696 | 25.338 | 0.724 | 1 | 1 | 69.981 | 53.332 | 58.776 | 21.581 | 0 | 0 | 52.576 | 32.228 | [5 empty] | 14.178 | 11.311 | 19 | 6.3856 | 5.9946 | 3.3198 | 3 | 2.9946 | 46.8963
12/22/09 | 17:12 | 1 | 14.178 | 0 | 15 | 0 | 72.684 | 38.44 | 47.483 | 61.69 | 63.037 | 25.291 | 0.853 | 0 | 0 | 72.485 | 54.294 | 61.332 | 21.532 | 0 | 0 | 52.597 | 34.656 | [5 empty] | 14.178 | 10.994 | 0 | 6.348 | 5.9589 | 3.3182 | 3 | 2.9589 | 46.6113
12/22/09 | 17:13 | 1 | 14.156 | 1 | 15 | 0 | 73.738 | 38.346 | 48.814 | 63.395 | 64.716 | 25.242 | 0.801 | 0 | 0 | 73.65 | 55.487 | 62.968 | 21.581 | 0 | 0 | 52.735 | 36.607 | [5 empty] | 14.156 | 10.343 | 1 | 6.3631 | 5.9733 | 3.8483 | 3.5294 | 2.4439 | 38.4066
12/22/09 | 17:14 | 0 | 14.178 | 0 | 7 | 0 | 76.132 | 59.584 | 41.966 | 64.223 | 54.821 | 25.242 | 0.801 | 1 | 0 | 73.715 | 56.624 | 63.618 | 21.652 | 0 | 0 | 52.919 | 37.854 | [5 empty] | 0 | 11.909 | 2 | 6.3631 | 5.9733 | 3.8483 | 3.5294 | 2.4439 | 38.4066
12/22/09 | 17:15 | 0 | 14.178 | 0 | 3 | 0 | 68.069 | 71.189 | 37.031 | 49.388 | 40.65 | 25.242 | 0.876 | 0 | 0 | 71.124 | 57.275 | 60.547 | 21.557 | 0 | 0 | 53.057 | 37.923 | [5 empty] | 0 | 18.681 | 3 | 6.3413 | 5.9525 | 3.8474 | 3.5294 | 2.4231 | 38.2115
12/22/09 | 17:16 | 0 | 14.178 | 0 | 2 | 0 | 56.355 | 67.048 | 35.151 | 38.674 | 33.811 | 25.217 | 0.853 | 0 | 0 | 68.883 | 57.676 | 55.648 | 21.652 | 0 | 0 | 53.309 | 37.665 | [5 empty] | 0 | 17.681 | 4 | 6.348 | 5.9589 | 3.8476 | 3.5294 | 2.4295 | 38.2715
12/22/09 | 17:17 | 0 | 14.156 | 0 | 3 | 0 | 43.587 | 58.687 | 34.679 | 35.454 | 29.675 | 25.193 | 0.776 | 0 | 0 | 67.206 | 57.923 | 51.864 | 21.606 | 0 | 0 | 53.47 | 37.313 | [5 empty] | 0 | 8.133 | 5 | 6.3704 | 5.9802 | 3.8486 | 3.5294 | 2.4508 | 38.4714
12/22/09 | 17:18 | 0 | 14.178 | 0 | 2 | 0 | 38.37 | 45.766 | 34.634 | 34.656 | 26.591 | 25.171 | 0.801 | 1 | 0 | 65.996 | 58.126 | 49.274 | 21.628 | 0 | 0 | 53.631 | 36.914 | [5 empty] | 0 | 3.714 | 6 | 6.3631 | 5.9733 | 3.8483 | 3.5294 | 2.4439 | 38.4066
12/22/09 | 17:19 | 0 | 14.098 | 0 | 3 | 0 | 36.294 | 39.679 | 34.555 | 34.579 | 24.874 | 25.139 | 0.716 | 0 | 0 | 65.047 | 58.208 | 47.432 | 21.574 | 0 | 0 | 53.692 | 36.528 | [5 empty] | 0 | 1.715 | 7 | 6.3879 | 5.9968 | 3.8493 | 3.5294 | 2.4674 | 38.6261
12/22/09 | 17:20 | 0 | 14.156 | 0 | 2 | 0 | 35.667 | 37.217 | 34.493 | 34.727 | 23.025 | 25.122 | 0.827 | 0 | 0 | 64.426 | 58.349 | 46.132 | 21.532 | 0 | 0 | 53.813 | 36.232 | [5 empty] | 0 | 0.94 | 8 | 6.3556 | 5.9661 | 3.848 | 3.5294 | 2.4367 | 38.3392
12/22/09 | 17:21 | 0 | 14.13 | 0 | 3 | 0 | 35.361 | 36.232 | 34.235 | 34.562 | 21.917 | 25.097 | 0.801 | 0 | 0 | 63.888 | 58.372 | 45.03 | 21.508 | 0 | 0 | 53.883 | 35.902 | [5 empty] | 0 | 0.799 | 9 | 6.3631 | 5.9733 | 3.8483 | 3.5294 | 2.4439 | 38.4066
12/22/09 | 17:22 | 0 | 14.13 | 0 | 3 | 0 | 35.151 | 35.785 | 35.033 | 34.304 | 20.642 | 25.073 | 0.801 | 0 | 0 | 63.484 | 58.395 | 44.176 | 21.606 | 0 | 0 | 53.928 | 35.62 | [5 empty] | 0 | 0.847 | 10 | 6.3631 | 5.9733 | 3.8483 | 3.5294 | 2.4439 | 38.4066
12/22/09 | 17:23 | 0 | 14.13 | 0 | 3 | 0 | 34.727 | 35.433 | 35.832 | 34.986 | 19.762 | 25.002 | 0.801 | 0 | 0 | 63.126 | 58.418 | 43.516 | 21.508 | 0 | 0 | 53.974 | 35.361 | [5 empty] | 0 | -0.259 | 11 | 6.3631 | 5.9733 | 3.8483 | 3.5294 | 2.4439 | 38.4066
12/22/09 | 17:24 | 1 | 14.128 | 0 | 3 | 0 | 35.478 | 35.007 | 35.572 | 35.785 | 36.629 | 24.904 | 0.672 | 0 | 0 | 62.788 | 58.372 | 43.023 | 21.338 | 0 | 0 | 53.974 | 35.103 | [5 empty] | 14.128 | -0.307 | 12 | 6.4007 | 6.009 | 3.8498 | 3.5294 | 2.4796 | 38.7391
12/22/09 | 17:25 | 0 | 14.105 | 0 | 3 | 0 | 52.597 | 35.83 | 34.962 | 35.572 | 38.368 | 24.832 | 0.698 | 0 | 0 | 62.496 | 58.372 | 42.717 | 21.363 | 0 | 0 | 53.995 | 34.866 | [5 empty] | 0 | 17.025 | 13 | 6.3931 | 6.0018 | 3.8495 | 3.5294 | 2.4724 | 38.6724
12/22/09 | 17:26 | 0 | 14.105 | 0 | 2 | 0 | 56.825 | 51.313 | 34.232 | 34.986 | 38.488 | 24.688 | 0.724 | 0 | 0 | 62.272 | 58.349 | 42.528 | 21.434 | 0 | 0 | 54.065 | 34.586 | [5 empty] | 0 | 21.839 | 14 | 6.3856 | 5.9946 | 3.8492 | 3.5294 | 2.4652 | 38.6056
12/22/09 | 17:27 | 1 | 14.09 | 0 | 3 | 0 | 57.551 | 56 | 33.656 | 34.314 | 38.449 | 24.793 | 0.76 | 0 | 0 | 62.08 | 58.425 | 42.444 | 21.446 | 0 | 0 | 54.098 | 34.455 | [5 empty] | 14.09 | 23.237 | 15 | 6.3751 | 5.9846 | 3.8487 | 3.5294 | 2.4552 | 38.5127
12/22/09 | 17:28 | 0 | 14.08 | 0 | 3 | 1 | 57.745 | 56.868 | 33.247 | 33.668 | 38.674 | 24.712 | 0.824 | 1 | 0 | 61.891 | 58.372 | 42.41 | 21.459 | 0 | 0 | 54.089 | 34.232 | [5 empty] | 0 | 24.077 | 16 | 6.3565 | 5.9669 | 3.848 | 3.5294 | 2.4375 | 38.3469
12/22/09 | 17:29 | 0 | 14.08 | 0 | 3 | 0 | 57.722 | 57.183 | 33.199 | 33.292 | 38.98 | 24.663 | 0.75 | 2 | 0 | 61.69 | 58.349 | 42.341 | 21.508 | 0 | 0 | 54.065 | 34.067 | [5 empty] | 0 | 24.43 | 0 | 6.378 | 5.9874 | 3.8489 | 3.5294 | 2.458 | 38.5385
12/22/09 | 17:30 | 0 | 14.08 | 0 | 3 | 0 | 57.945 | 57.249 | 33.457 | 33.223 | 39.521 | 24.614 | 0.824 | 1 | 0 | 61.578 | 58.372 | 42.389 | 21.508 | 0 | 0 | 54.042 | 33.904 | [5 empty] | 0 | 24.722 | 1 | 6.3565 | 5.9669 | 5.7731 | 5.4545 | 0.51237 | 8.0607
12/22/09 | 17:31 | 1 | 14.105 | 0 | 3 | 0 | 57.991 | 57.519 | 33.787 | 33.481 | 39.944 | 24.592 | 0.824 | 2 | 0 | 61.421 | 58.393 | 42.434 | 21.557 | 0 | 0 | 54.089 | 33.787 | [5 empty] | 14.105 | 24.51 | 2 | 6.3565 | 5.9669 | 5.7731 | 5.4545 | 0.51237 | 8.0607
12/22/09 | 17:32 | 0 | 14.105 | 0 | 3 | 0 | 57.877 | 57.61 | 34.115 | 33.809 | 40.344 | 24.568 | 0.902 | 2 | 0 | 61.309 | 58.393 | 42.434 | 21.557 | 0 | 0 | 54.065 | 33.646 | [5 empty] | 0 | 24.068 | 3 | 6.3337 | 5.9453 | 5.7722 | 5.4545 | 0.49078 | 7.7487
12/22/09 | 17:33 | 0 | 14.08 | 0 | 2 | 0 | 57.61 | 57.475 | 34.562 | 34.163 | 40.836 | 24.519 | 0.776 | 1 | 0 | 61.174 | 58.393 | 42.389 | 21.557 | 0 | 0 | 54.065 | 33.481 | [5 empty] | 0 | 23.447 | 4 | 6.3704 | 5.9802 | 5.7737 | 5.4545 | 0.52566 | 8.2515
12/22/09 | 17:34 | 1 | 14.055 | 0 | 3 | 0 | 57.519 | 57.318 | 35.148 | 34.679 | 41.308 | 24.519 | 0.801 | 2 | 0 | 61.063 | 58.393 | 42.41 | 21.532 | 0 | 0 | 54.089 | 33.364 | [5 empty] | 14.055 | 22.84 | 5 | 6.3631 | 5.9733 | 5.7734 | 5.4545 | 0.51874 | 8.1522
12/22/09 | 17:35 | 0 | 14.055 | 0 | 3 | 0 | 57.453 | 57.295 | 35.947 | 35.313 | 41.611 | 24.494 | 0.824 | 2 | 0 | 60.971 | 58.416 | 42.482 | 21.628 | 0 | 0 | 54.11 | 33.268 | [5 empty] | 0 | 22.14 | 6 | 6.3565 | 5.9669 | 5.7731 | 5.4545 | 0.51237 | 8.0607
12/22/09 | 17:36 | 0 | 14.115 | 0 | 3 | 0 | 57.596 | 57.215 | 36.734 | 36.052 | 41.858 | 24.504 | 0.938 | 1 | 0 | 60.937 | 58.425 | 42.516 | 21.662 | 0 | 0 | 54.142 | 33.161 | [5 empty] | 0 | 21.544 | 7 | 6.3233 | 5.9354 | 5.7718 | 5.4545 | 0.48082 | 7.6039
12/22/09 | 17:37 | 1 | 14.14 | 0 | 3 | 0 | 57.551 | 57.304 | 37.203 | 36.78 | 42.516 | 24.504 | 0.938 | 2 | 0 | 60.869 | 58.425 | 42.516 | 21.613 | 0 | 0 | 54.166 | 33.091 | [5 empty] | 14.14 | 20.771 | 8 | 6.3233 | 5.9354 | 5.7718 | 5.4545 | 0.48082 | 7.6039
12/22/09 | 17:38 | 0 | 14.08 | 0 | 3 | 0 | 57.61 | 57.229 | 37.428 | 37.241 | 42.248 | 24.47 | 0.902 | 1 | 0 | 60.771 | 58.393 | 42.528 | 21.628 | 0 | 0 | 54.089 | 32.94 | [5 empty] | 0 | 20.369 | 9 | 6.3337 | 5.9453 | 5.7722 | 5.4545 | 0.49078 | 7.7487
12/22/09 | 17:39 | 0 | 14.163 | 0 | 3 | 1 | 57.708 | 57.393 | 37.674 | 37.603 | 43.173 | 24.528 | 0.861 | 2 | 0 | 60.734 | 58.447 | 42.585 | 21.662 | 0 | 0 | 54.142 | 32.902 | [5 empty] | 0 | 20.105 | 10 | 6.3457 | 5.9567 | 5.7727 | 5.4545 | 0.50213 | 7.9129
12/22/09 | 17:40 | 1 | 14.105 | 0 | 3 | 0 | 57.699 | 57.407 | 37.758 | 37.71 | 42.975 | 24.423 | 0.801 | 1 | 0 | 60.59 | 58.393 | 42.599 | 21.677 | 0 | 0 | 54.133 | 32.799 | [5 empty] | 14.105 | 19.989 | 0 | 6.3631 | 5.9733 | 5.7734 | 5.4545 | 0.51874 | 8.1522
12/22/09 | 17:41 | 0 | 14.105 | 0 | 3 | 0 | 57.699 | 57.407 | 37.851 | 37.827 | 43.374 | 24.47 | 0.724 | 1 | 0 | 60.501 | 58.416 | 42.647 | 21.652 | 0 | 0 | 54.133 | 32.682 | [5 empty] | 0 | 19.872 | 1 | 6.3856 | 5.9946 | 4.6055 | 4.2857 | 1.7089 | 26.7616
12/22/09 | 17:42 | 0 | 14.105 | 0 | 3 | 0 | 57.653 | 57.43 | 37.851 | 37.923 | 42.882 | 24.448 | 0.801 | 2 | 0 | 60.389 | 58.393 | 42.647 | 21.628 | 0 | 0 | 54.133 | 32.586 | [5 empty] | 0 | 19.73 | 2 | 6.3631 | 5.9733 | 4.6046 | 4.2857 | 1.6876 | 26.521
12/22/09 | 17:43 | 0 | 14.08 | 1 | 3 | 0 | 57.542 | 57.361 | 37.782 | 37.875 | 43.539 | 24.47 | 0.776 | 1 | 0 | 60.278 | 58.393 | 42.693 | 21.699 | 0 | 0 | 54.11 | 32.517 | [5 empty] | 0 | 19.667 | 3 | 6.3704 | 5.9802 | 4.6049 | 4.2857 | 1.6945 | 26.5993
12/22/09 | 17:44 | 1 | 14.08 | 0 | 3 | 0 | 57.834 | 57.295 | 37.851 | 37.899 | 44.104 | 24.47 | 0.824 | 2 | 0 | 60.166 | 58.416 | 42.741 | 21.748 | 0 | 0 | 54.11 | 32.443 | [5 empty] | 14.08 | 19.935 | 4 | 6.3565 | 5.9669 | 4.6043 | 4.2857 | 1.6812 | 26.4488
12/22/09 | 17:45 | 0 | 14.08 | 0 | 3 | 0 | 57.788 | 57.519 | 37.851 | 37.992 | 44.197 | 24.494 | 0.801 | 1 | 0 | 60.097 | 58.438 | 42.741 | 21.677 | 0 | 0 | 54.089 | 32.397 | [5 empty] | 0 | 19.796 | 5 | 6.3631 | 5.9733 | 4.6046 | 4.2857 | 1.6876 | 26.521
12/22/09 | 17:46 | 0 | 14.08 | 0 | 3 | 0 | 57.923 | 57.475 | 37.899 | 37.992 | 43.939 | 24.519 | 0.776 | 1 | 0 | 59.986 | 58.393 | 42.788 | 21.508 | 0 | 0 | 54.089 | 32.301 | [5 empty] | 0 | 19.931 | 6 | 6.3704 | 5.9802 | 4.6049 | 4.2857 | 1.6945 | 26.5993
12/22/09 | 17:47 | 0 | 14.055 | 0 | 3 | 0 | 57.745 | 57.542 | 37.923 | 38.088 | 44.432 | 24.494 | 0.801 | 2 | 0 | 59.851 | 58.393 | 42.788 | 21.652 | 0 | 0 | 54.019 | 32.228 | [5 empty] | 0 | 19.657 | 7 | 6.3631 | 5.9733 | 4.6046 | 4.2857 | 1.6876 | 26.521
12/22/09 | 17:48 | 1 | 14.08 | 0 | 3 | 0 | 57.722 | 57.475 | 38.016 | 38.157 | 44.314 | 24.568 | 0.928 | 1 | 0 | 59.805 | 58.393 | 42.81 | 21.652 | 0 | 0 | 54.042 | 32.179 | [5 empty] | 14.08 | 19.565 | 8 | 6.3262 | 5.9381 | 4.6031 | 4.2857 | 1.6524 | 26.1203
12/22/09 | 17:49 | 0 | 14.08 | 0 | 3 | 0 | 57.745 | 57.407 | 37.992 | 38.299 | 43.681 | 24.568 | 0.902 | 2 | 0 | 59.716 | 58.438 | 42.81 | 21.652 | 0 | 0 | 54.065 | 32.132 | [5 empty] | 0 | 19.446 | 9 | 6.3337 | 5.9453 | 4.6034 | 4.2857 | 1.6596 | 26.2027
12/22/09 | 17:50 | 0 | 14.075 | 0 | 3 | 0 | 57.626 | 57.448 | 38.059 | 38.318 | 44.169 | 24.489 | 0.845 | 1 | 0 | 59.623 | 58.365 | 42.805 | 21.574 | 0 | 0 | 53.991 | 32.005 | [5 empty] | 0 | 19.308 | 10 | 6.3503 | 5.9611 | 4.604 | 4.2857 | 1.6754 | 26.3827
12/22/09 | 17:51 | 1 | 14.075 | 0 | 3 | 0 | 57.583 | 57.357 | 38.129 | 38.435 | 43.793 | 24.489 | 0.745 | 1 | 0 | 59.554 | 58.388 | 42.781 | 21.574 | 0 | 0 | 54.014 | 31.983 | [5 empty] | 14.075 | 19.148 | 11 | 6.3795 | 5.9888 | 4.6052 | 4.2857 | 1.7031 | 26.6962
12/22/09 | 17:52 | 0 | 14.105 | 0 | 3 | 0 | 57.699 | 57.318 | 38.251 | 38.581 | 43.563 | 24.494 | 0.902 | 2 | 0 | 59.538 | 58.393 | 42.858 | 21.748 | 0 | 0 | 54.019 | 31.987 | [5 empty] | 0 | 19.118 | 12 | 6.3337 | 5.9453 | 4.6034 | 4.2857 | 1.6596 | 26.2027
12/22/09 | 17:53 | 0 | 14.025 | 0 | 2 | 1 | 57.694 | 57.334 | 38.318 | 38.669 | 43.3 | 24.563 | 0.819 | 1 | 0 | 59.42 | 58.388 | 42.829 | 21.694 | 0 | 0 | 54.037 | 31.862 | [5 empty] | 0 | 19.025 | 13 | 6.3579 | 5.9683 | 4.6044 | 4.2857 | 1.6826 | 26.4645
12/22/09 | 17:54 | 0 | 14.08 | 0 | 3 | 0 | 57.722 | 57.361 | 38.533 | 38.863 | 43.092 | 24.543 | 0.824 | 1 | 0 | 59.424 | 58.461 | 42.927 | 21.772 | 0 | 0 | 54.019 | 31.892 | [5 empty] | 0 | 18.859 | 0 | 6.3565 | 5.9669 | 4.6043 | 4.2857 | 1.6812 | 26.4488
12/22/09 | 17:55 | 1 | 14.05 | 0 | 3 | 0 | 57.672 | 57.402 | 38.598 | 38.976 | 43.087 | 24.538 | 0.819 | 2 | 0 | 59.308 | 58.345 | 42.853 | 21.694 | 0 | 0 | 54.014 | 31.789 | [5 empty] | 14.05 | 18.696 | 1 | 6.3579 | 5.9683 | 4.6044 | 4.2857 | 1.6826 | 26.4645
12/22/09 | 17:56 | 0 | 14.08 | 0 | 3 | 0 | 57.722 | 57.384 | 38.791 | 39.098 | 42.81 | 24.494 | 0.928 | 1 | 0 | 59.312 | 58.349 | 42.975 | 21.723 | 0 | 0 | 53.995 | 31.794 | [5 empty] | 0 | 18.624 | 2 | 6.3262 | 5.9381 | 4.6031 | 4.2857 | 1.6524 | 26.1203
12/22/09 | 17:57 | 0 | 14.075 | 0 | 3 | 0 | 57.85 | 57.379 | 38.858 | 39.21 | 42.781 | 24.538 | 0.897 | 1 | 0 | 59.262 | 58.345 | 42.97 | 21.767 | 0 | 0 | 53.946 | 31.718 | [5 empty] | 0 | 18.64 | 3 | 6.3352 | 5.9467 | 4.6034 | 4.2857 | 1.661 | 26.2186
12/22/09 | 17:58 | 0 | 14.05 | 0 | 3 | 0 | 57.895 | 57.448 | 38.999 | 39.327 | 43.181 | 24.538 | 0.871 | 2 | 0 | 59.219 | 58.322 | 42.994 | 21.792 | 0 | 0 | 53.923 | 31.644 | [5 empty] | 0 | 18.568 | 4 | 6.3428 | 5.9539 | 4.6037 | 4.2857 | 1.6682 | 26.3007
12/22/09 | 17:59 | 1 | 14.05 | 0 | 3 | 0 | 58.119 | 57.583 | 39.045 | 39.468 | 44.003 | 24.563 | 0.819 | 1 | 0 | 59.128 | 58.345 | 42.994 | 21.743 | 0 | 0 | 53.923 | 31.62 | [5 empty] | 14.05 | 18.651 | 5 | 6.3579 | 5.9683 | 4.6044 | 4.2857 | 1.6826 | 26.4645
12/22/09 | 18:00 | 0 | 14.05 | 0 | 2 | 0 | 58.434 | 57.783 | 39.138 | 39.562 | 44.358 | 24.585 | 0.946 | 1 | 0 | 59.107 | 58.322 | 42.946 | 21.718 | 0 | 0 | 53.923 | 31.595 | [5 empty] | 0 | 18.872 | 6 | 6.3209 | 5.9331 | 4.6029 | 4.2857 | 1.6474 | 26.0632
12/22/09 | 18:01 | 0 | 14.025 | 0 | 3 | 0 | 58.591 | 58.053 | 39.234 | 39.633 | 44.121 | 24.563 | 0.997 | 2 | 0 | 59.107 | 58.299 | 42.97 | 21.623 | 0 | 0 | 53.923 | 31.595 | [5 empty] | 0 | 18.958 | 7 | 6.3061 | 5.919 | 4.6022 | 4.2857 | 1.6333 | 25.9007
12/22/09 | 18:02 | 0 | 14.025 | 0 | 3 | 0 | 58.635 | 58.21 | 39.351 | 39.703 | 44.051 | 24.609 | 0.922 | 1 | 0 | 59.061 | 58.276 | 42.97 | 21.647 | 0 | 0 | 53.923 | 31.573 | [5 empty] | 0 | 18.932 | 8 | 6.3279 | 5.9398 | 4.6031 | 4.2857 | 1.6541 | 26.1394
12/22/09 | 18:03 | 1 | 14.05 | 0 | 3 | 0 | 58.703 | 58.276 | 39.492 | 39.798 | 44.358 | 24.634 | 1.049 | 1 | 0 | 59.039 | 58.299 | 43.04 | 21.743 | 0 | 0 | 53.946 | 31.549 | [5 empty] | 14.05 | 18.905 | 9 | 6.2909 | 5.9046 | 4.6016 | 4.2857 | 1.6189 | 25.7342
12/22/09 | 18:04 | 0 | 14.012 | 0 | 3 | 0 | 58.936 | 58.308 | 39.502 | 39.901 | 44.575 | 24.524 | 1.036 | 2 | 0 | 59.002 | 58.24 | 43.028 | 21.586 | 0 | 0 | 53.909 | 31.463 | [5 empty] | 0 | 19.035 | 10 | 6.2947 | 5.9082 | 4.6018 | 4.2857 | 1.6225 | 25.7759
12/22/09 | 18:05 | 0 | 14.012 | 0 | 3 | 0 | 59.093 | 58.578 | 39.55 | 40.018 | 44.575 | 24.597 | 0.935 | 1 | 0 | 59.002 | 58.285 | 43.051 | 21.657 | 0 | 0 | 53.932 | 31.414 | [5 empty] | 0 | 19.075 | 11 | 6.3241 | 5.9362 | 4.603 | 4.2857 | 1.6505 | 26.0981
12/22/09 | 18:06 | 0 | 14.037 | 0 | 2 | 0 | 59.093 | 58.712 | 39.667 | 40.042 | 45.448 | 24.573 | 1.188 | 1 | 0 | 58.981 | 58.24 | 43.073 | 21.657 | 0 | 0 | 53.932 | 31.389 | [5 empty] | 0 | 19.051 | 12 | 6.2505 | 5.8662 | 4.6 | 4.2857 | 1.5804 | 25.2853
12/22/09 | 18:07 | 1 | 14.012 | 0 | 3 | 1 | 59.116 | 58.667 | 39.619 | 40.136 | 45.217 | 24.622 | 1.061 | 2 | 0 | 58.981 | 58.285 | 43.073 | 21.611 | 0 | 0 | 53.909 | 31.389 | [5 empty] | 14.012 | 18.98 | 13 | 6.2874 | 5.9013 | 4.6015 | 4.2857 | 1.6156 | 25.6957
12/22/09 | 18:08 | 0 | 13.987 | 0 | 3 | 0 | 59.137 | 58.712 | 39.76 | 40.207 | 44.713 | 24.622 | 0.935 | 1 | 0 | 58.936 | 58.308 | 43.097 | 21.777 | 0 | 0 | 53.932 | 31.343 | [5 empty] | 0 | 18.93 | 0 | 6.3241 | 5.9362 | 4.603 | 4.2857 | 1.6505 | 26.0981
12/22/09 | 18:09 | 0 | 14.012 | 0 | 3 | 0 | 59.182 | 58.756 | 39.925 | 40.255 | 44.69 | 24.573 | 0.935 | 1 | 0 | 58.981 | 58.24 | 43.145 | 21.657 | 0 | 0 | 53.886 | 31.318 | [5 empty] | 0 | 18.927 | 1 | 6.3241 | 5.9362 | 4.603 | 4.2857 | 1.6505 | 26.0981
12/22/09 | 18:10 | 0 | 14.012 | 0 | 3 | 0 | 59.271 | 58.778 | 39.925 | 40.372 | 44.988 | 24.573 | 0.884 | 1 | 0 | 58.959 | 58.263 | 43.169 | 21.777 | 0 | 0 | 53.862 | 31.318 | [5 empty] | 0 | 18.899 | 2 | 6.339 | 5.9503 | 4.6036 | 4.2857 | 1.6646 | 26.2597
12/22/09 | 18:11 | 1 | 14.012 | 0 | 2 | 0 | 59.586 | 58.847 | 39.949 | 40.49 | 45.31 | 24.597 | 0.935 | 2 | 0 | 58.936 | 58.24 | 43.169 | 21.802 | 0 | 0 | 53.818 | 31.294 | [5 empty] | 14.012 | 19.096 | 3 | 6.3241 | 5.9362 | 4.603 | 4.2857 | 1.6505 | 26.0981
12/22/09 | 18:12 | 0 | 14.012 | 0 | 3 | 0 | 59.764 | 59.116 | 40.066 | 40.514 | 45.287 | 24.597 | 0.958 | 1 | 0 | 58.89 | 58.263 | 43.121 | 21.755 | 0 | 0 | 53.839 | 31.247 | [5 empty] | 0 | 19.25 | 4 | 6.3174 | 5.9298 | 4.6027 | 4.2857 | 1.6441 | 26.025
12/22/09 | 18:13 | 0 | 14.037 | 0 | 3 | 0 | 59.721 | 59.34 | 40.136 | 40.535 | 45.815 | 24.597 | 1.01 | 1 | 0 | 58.89 | 58.196 | 43.145 | 21.777 | 0 | 0 | 53.794 | 31.247 | [5 empty] | 0 | 19.186 | 5 | 6.3023 | 5.9154 | 4.6021 | 4.2857 | 1.6297 | 25.8591
12/22/09 | 18:14 | 0 | 14.037 | 0 | 3 | 0 | 59.744 | 59.317 | 40.114 | 40.631 | 45.677 | 24.622 | 1.136 | 1 | 0 | 58.913 | 58.196 | 43.193 | 21.755 | 0 | 0 | 53.794 | 31.222 | [5 empty] | 0 | 19.113 | 6 | 6.2656 | 5.8806 | 4.6006 | 4.2857 | 1.5948 | 25.4539
12/22/09 | 18:15 | 1 | 14.012 | 0 | 3 | 0 | 59.744 | 59.363 | 40.183 | 40.631 | 45.654 | 24.646 | 1.036 | 2 | 0 | 58.89 | 58.196 | 43.214 | 21.777 | 0 | 0 | 53.862 | 31.222 | [5 empty] | 14.012 | 19.113 | 7 | 6.2947 | 5.9082 | 4.6018 | 4.2857 | 1.6225 | 25.7759
12/22/09 | 18:16 | 0 | 13.954 | 0 | 2 | 0 | 59.714 | 59.287 | 40.083 | 40.645 | 45.576 | 24.661 | 0.902 | 1 | 0 | 58.861 | 58.233 | 43.207 | 21.794 | 0 | 0 | 53.808 | 31.166 | [5 empty] | 0 | 19.069 | 8 | 6.3337 | 5.9453 | 4.6034 | 4.2857 | 1.6596 | 26.2027
12/22/09 | 18:17 | 0 | 14.037 | 0 | 3 | 0 | 59.744 | 59.34 | 40.207 | 40.631 | 45.492 | 24.646 | 1.036 | 1 | 0 | 58.913 | 58.174 | 43.214 | 21.682 | 0 | 0 | 53.818 | 31.149 | [5 empty] | 0 | 19.113 | 9 | 6.2947 | 5.9082 | 4.6018 | 4.2857 | 1.6225 | 25.7759
12/22/09 | 18:18 | 0 | 13.98 | 0 | 3 | 0 | 59.78 | 59.31 | 40.294 | 40.645 | 45.485 | 24.614 | 0.951 | 2 | 0 | 58.929 | 58.21 | 43.279 | 21.723 | 0 | 0 | 53.808 | 31.141 | [5 empty] | 0 | 19.135 | 10 | 6.3195 | 5.9318 | 4.6028 | 4.2857 | 1.646 | 26.0473
12/22/09 | 18:19 | 1 | 14.005 | 0 | 3 | 0 | 59.869 | 59.353 | 40.27 | 40.6 | 45.576 | 24.661 | 0.951 | 1 | 0 | 58.883 | 58.19 | 43.255 | 21.843 | 0 | 0 | 53.808 | 31.092 | [5 empty] | 14.005 | 19.269 | 11 | 6.3195 | 5.9318 | 4.6028 | 4.2857 | 1.646 | 26.0473
12/22/09 | 18:20 | 0 | 14.037 | 0 | 3 | 0 | 60.013 | 59.497 | 40.514 | 40.676 | 45.401 | 24.622 | 0.984 | 1 | 0 | 58.913 | 58.174 | 43.31 | 21.826 | 0 | 0 | 53.794 | 31.078 | [5 empty] | 0 | 19.337 | 12 | 6.3099 | 5.9226 | 4.6024 | 4.2857 | 1.6369 | 25.9422
12/22/09 | 18:21 | 0 | 14.03 | 0 | 2 | 1 | 60.184 | 59.579 | 40.528 | 40.717 | 45.899 | 24.685 | 0.951 | 1 | 0 | 58.883 | 58.167 | 43.303 | 21.843 | 0 | 0 | 53.832 | 31.07 | [5 empty] | 0 | 19.467 | 13 | 6.3195 | 5.9318 | 4.6028 | 4.2857 | 1.646 | 26.0473
12/22/09 | 18:22 | 1 | 14.005 | 0 | 3 | 0 | 60.319 | 59.714 | 40.645 | 40.786 | 45.576 | 24.685 | 0.925 | 2 | 0 | 58.883 | 58.167 | 43.303 | 21.794 | 0 | 0 | 53.832 | 31.021 | [5 empty] | 14.005 | 19.533 | 0 | 6.327 | 5.939 | 4.6031 | 4.2857 | 1.6532 | 26.1298
12/22/09 | 18:23 | 0 | 14.005 | 0 | 3 | 0 | 60.542 | 59.849 | 40.903 | 40.834 | 46.151 | 24.661 | 0.876 | 1 | 0 | 58.861 | 58.144 | 43.324 | 21.89 | 0 | 0 | 53.832 | 31.021 | [5 empty] | 0 | 19.708 | 1 | 6.3413 | 5.9525 | 2.818 | 2.5 | 3.4525 | 54.445
12/22/09 | 18:24 | 0 | 14.007 | 0 | 2 | 0 | 61.088 | 60.033 | 40.935 | 40.935 | 46.662 | 24.666 | 0.876 | 1 | 0 | 58.913 | 58.151 | 43.331 | 21.846 | 0 | 0 | 53.862 | 31.026 | [5 empty] | 0 | 20.153 | 2 | 6.3413 | 5.9525 | 2.818 | 2.5 | 3.4525 | 54.445
12/22/09 | 18:25 | 0 | 14.007 | 0 | 3 | 0 | 61.334 | 60.483 | 41.028 | 41.028 | 46.638 | 24.69 | 0.928 | 2 | 0 | 58.89 | 58.151 | 43.377 | 21.821 | 0 | 0 | 53.839 | 31.026 | [5 empty] | 0 | 20.306 | 3 | 6.3262 | 5.9381 | 2.8173 | 2.5 | 3.4381 | 54.3478
12/22/09 | 18:26 | 1 | 14.007 | 0 | 3 | 0 | 61.403 | 60.775 | 41.121 | 41.052 | 46.799 | 24.712 | 0.902 | 1 | 0 | 58.913 | 58.151 | 43.377 | 21.895 | 0 | 0 | 53.792 | 31.051 | [5 empty] | 14.007 | 20.351 | 4 | 6.3337 | 5.9453 | 2.8177 | 2.5 | 3.4453 | 54.3964
12/22/09 | 18:27 | 0 | 14.007 | 1 | 2 | 0 | 61.38 | 60.864 | 41.334 | 41.076 | 46.088 | 24.666 | 0.876 | 1 | 0 | 58.89 | 58.128 | 43.401 | 21.701 | 0 | 0 | 53.748 | 31.002 | [5 empty] | 0 | 20.304 | 5 | 6.3413 | 5.9525 | 2.818 | 2.5 | 3.4525 | 54.445
12/22/09 | 18:28 | 0 | 14.032 | 0 | 3 | 0 | 61.403 | 60.93 | 41.286 | 41.214 | 46.179 | 24.712 | 0.876 | 1 | 0 | 58.913 | 58.151 | 43.425 | 21.87 | 0 | 0 | 53.771 | 31.002 | [5 empty] | 0 | 20.189 | 6 | 6.3413 | 5.9525 | 2.818 | 2.5 | 3.4525 | 54.445
12/22/09 | 18:29 | 0 | 13.975 | 0 | 3 | 0 | 61.416 | 60.857 | 41.324 | 41.207 | 45.759 | 24.68 | 0.768 | 1 | 0 | 58.906 | 58.121 | 43.394 | 21.814 | 0 | 0 | 53.741 | 30.994 | [5 empty] | 0 | 20.209 | 7 | 6.3728 | 5.9824 | 2.8192 | 2.5 | 3.4824 | 54.6454
12/22/09 | 18:30 | 1 | 14.032 | 0 | 2 | 0 | 61.558 | 60.93 | 41.451 | 41.262 | 46.202 | 24.712 | 0.801 | 2 | 0 | 58.913 | 58.105 | 43.449 | 21.775 | 0 | 0 | 53.724 | 30.977 | [5 empty] | 14.032 | 20.296 | 8 | 6.3631 | 5.9733 | 2.8188 | 2.5 | 3.4733 | 54.5843
12/22/09 | 18:31 | 0 | 14.007 | 0 | 3 | 0 | 61.603 | 61.088 | 41.521 | 41.356 | 46.363 | 24.761 | 0.801 | 1 | 0 | 58.936 | 58.174 | 43.449 | 21.944 | 0 | 0 | 53.724 | 30.977 | [5 empty] | 0 | 20.247 | 9 | 6.3631 | 5.9733 | 2.8188 | 2.5 | 3.4733 | 54.5843
12/22/09 | 18:32 | 0 | 13.949 | 0 | 2 | 0 | 61.619 | 61.104 | 41.583 | 41.303 | 45.966 | 24.705 | 0.768 | 1 | 0 | 58.883 | 58.098 | 43.394 | 21.839 | 0 | 0 | 53.624 | 30.921 | [5 empty] | 0 | 20.316 | 10 | 6.3728 | 5.9824 | 2.8192 | 2.5 | 3.4824 | 54.6454
12/22/09 | 18:33 | 0 | 13.982 | 0 | 3 | 0 | 61.715 | 61.177 | 41.662 | 41.427 | 46.363 | 24.737 | 0.902 | 1 | 0 | 58.913 | 58.105 | 43.472 | 21.701 | 0 | 0 | 53.654 | 30.953 | [5 empty] | 0 | 20.288 | 11 | 6.3337 | 5.9453 | 2.8177 | 2.5 | 3.4453 | 54.3964
12/22/09 | 18:34 | 0 | 14 | 0 | 3 | 0 | 56.124 | 61.216 | 41.748 | 41.513 | 35.99 | 24.754 | 0.819 | 2 | 0 | 58.906 | 58.053 | 43.487 | 21.839 | 0 | 0 | 53.624 | 30.921 | [5 empty] | 0 | 14.611 | 12 | 6.3579 | 5.9683 | 2.8186 | 2.5 | 3.4683 | 54.551
12/22/09 | 18:35 | 0 | 13.957 | 0 | 2 | 0 | 46.608 | 58.322 | 41.82 | 41.561 | 29.092 | 24.754 | 0.842 | 0 | 0 | 58.883 | 58.032 | 43.487 | 21.814 | 0 | 0 | 53.603 | 30.896 | [5 empty] | 0 | 5.047 | 13 | 6.3512 | 5.9619 | 2.8184 | 2.5 | 3.4619 | 54.5083
12/22/09 | 18:36 | 0 | 13.982 | 0 | 3 | 0 | 43.824 | 48.083 | 41.875 | 41.686 | 25.051 | 24.786 | 1.005 | 0 | 0 | 58.959 | 58.128 | 43.496 | 21.944 | 0 | 0 | 53.701 | 30.977 | [5 empty] | 0 | 2.138 | 14 | 6.3037 | 5.9168 | 2.8164 | 2.5 | 3.4168 | 54.203
12/22/09 | 18:37 | 0 | 13.975 | 0 | 3 | 0 | 42.784 | 44.427 | 41.889 | 41.702 | 23.187 | 24.779 | 0.894 | 0 | 0 | 58.929 | 58.032 | 43.487 | 21.814 | 0 | 0 | 53.694 | 30.921 | [5 empty] | 0 | 1.082 | 15 | 6.3361 | 5.9475 | 2.8178 | 2.5 | 3.4475 | 54.4114
12/22/09 | 18:38 | 0 | 13.975 | 0 | 2 | 0 | 42.36 | 43.205 | 41.702 | 41.724 | 21.405 | 24.729 | 0.842 | 1 | 0 | 58.883 | 58.032 | 43.487 | 21.767 | 0 | 0 | 53.694 | 30.896 | [5 empty] | 0 | 0.636 | 16 | 6.3512 | 5.9619 | 2.8184 | 2.5 | 3.4619 | 54.5083
12/22/09 | 18:39 | 0 | 13.924 | 0 | 3 | 0 | 42.054 | 42.619 | 41.138 | 41.631 | 21.02 | 24.705 | 0.819 | 0 | 0 | 58.817 | 58.032 | 43.441 | 21.718 | 0 | 0 | 53.694 | 30.896 | [5 empty] | 0 | 0.423 | 17 | 6.3579 | 5.9683 | 2.8186 | 2.5 | 3.4683 | 54.551
12/22/09 | 18:40 | 0 | 13.924 | 0 | 3 | 0 | 41.796 | 42.243 | 39.963 | 41.045 | 20.149 | 24.609 | 0.768 | 0 | 0 | 58.817 | 57.987 | 43.465 | 21.743 | 0 | 0 | 53.624 | 30.85 | [5 empty] | 0 | 0.751 | 18 | 6.3728 | 5.9824 | 2.8192 | 2.5 | 3.4824 | 54.6454
12/22/09 | 18:41 | 0 | 13.957 | 0 | 3 | 0 | 41.334 | 41.944 | 38.983 | 40.016 | 18.922 | 24.69 | 0.801 | 0 | 0 | 58.756 | 58.016 | 43.401 | 21.655 | 0 | 0 | 53.61 | 30.857 | [5 empty] | 0 | 1.318 | 19 | 6.3631 | 5.9733 | 2.8188 | 2.5 | 3.4733 | 54.5843
12/22/09 | 18:42 | 0 | 13.924 | 0 | 2 | 0 | 40.339 | 41.42 | 38.035 | 38.976 | 17.63 | 24.609 | 0.794 | 0 | 0 | 58.683 | 57.964 | 43.324 | 21.623 | 0 | 0 | 53.533 | 30.801 | [5 empty] | 0 | 1.363 | 20 | 6.3652 | 5.9752 | 2.8189 | 2.5 | 3.4752 | 54.5973
12/22/09 | 18:43 | 0 | 13.949 | 0 | 3 | 0 | 39.351 | 40.573 | 37.282 | 38.153 | 18.371 | 24.634 | 0.868 | 0 | 0 | 58.614 | 57.964 | 43.324 | 21.623 | 0 | 0 | 53.533 | 30.825 | [5 empty] | 0 | 1.198 | 21 | 6.3436 | 5.9547 | 2.8181 | 2.5 | 3.4547 | 54.4599
12/22/09 | 18:44 | 1 | 13.967 | 0 | 3 | 0 | 46.508 | 39.554 | 36.734 | 37.416 | 38.332 | 24.553 | 0.786 | 0 | 0 | 58.562 | 57.932 | 43.245 | 21.638 | 0 | 0 | 53.503 | 30.793 | [5 empty] | 13.967 | 9.092 | 22 | 6.3675 | 5.9774 | 2.819 | 2.5 | 3.4774 | 54.6121
12/22/09 | 18:45 | 0 | 14.04 | 0 | 3 | 1 | 56.07 | 44.512 | 36.241 | 36.851 | 39.461 | 24.627 | 0.812 | 0 | 0 | 58.562 | 57.932 | 43.267 | 21.76 | 0 | 0 | 53.57 | 30.842 | [5 empty] | 0 | 19.219 | 23 | 6.3599 | 5.9702 | 2.8187 | 2.5 | 3.4702 | 54.564
12/22/09 | 18:46 | 0 | 14.04 | 0 | 3 | 0 | 57.685 | 55.015 | 35.746 | 36.311 | 39.413 | 24.602 | 0.734 | 1 | 0 | 58.47 | 57.932 | 43.197 | 21.782 | 0 | 0 | 53.547 | 30.744 | [5 empty] | 0 | 21.374 | 0 | 6.3827 | 5.9918 | 2.8196 | 2.5 | 3.4918 | 54.7081
12/22/09 | 18:47 | 1 | 13.957 | 0 | 2 | 0 | 58.014 | 56.982 | 35.361 | 35.854 | 39.497 | 24.592 | 0.675 | 2 | 0 | 58.349 | 57.879 | 43.164 | 21.677 | 0 | 0 | 53.514 | 30.685 | [5 empty] | 13.957 | 22.16 | 1 | 6.3998 | 6.0082 | 4.9357 | 4.6154 | 1.3928 | 21.7627
12/22/09 | 18:48 | 0 | 14.04 | 0 | 3 | 0 | 58.158 | 57.484 | 35.325 | 35.536 | 39.765 | 24.577 | 0.711 | 1 | 0 | 58.427 | 57.888 | 43.221 | 21.76 | 0 | 0 | 53.57 | 30.744 | [5 empty] | 0 | 22.622 | 2 | 6.3894 | 5.9982 | 4.9353 | 4.6154 | 1.3828 | 21.6424
12/22/09 | 18:49 | 0 | 14.017 | 0 | 3 | 0 | 58.046 | 57.642 | 35.488 | 35.443 | 39.813 | 24.577 | 0.711 | 2 | 0 | 58.381 | 57.888 | 43.173 | 21.76 | 0 | 0 | 53.547 | 30.72 | [5 empty] | 0 | 22.603 | 3 | 6.3894 | 5.9982 | 4.9353 | 4.6154 | 1.3828 | 21.6424
12/22/09 | 18:50 | 0 | 13.992 | 0 | 3 | 0 | 58.269 | 57.551 | 35.818 | 35.629 | 40.329 | 24.602 | 0.685 | 1 | 0 | 58.381 | 57.843 | 43.197 | 21.76 | 0 | 0 | 53.524 | 30.72 | [5 empty] | 0 | 22.64 | 4 | 6.3969 | 6.0054 | 4.9356 | 4.6154 | 1.39 | 21.7293
12/22/09 | 18:51 | 1 | 13.982 | 0 | 2 | 0 | 57.968 | 57.811 | 36.17 | 36.052 | 40.542 | 24.627 | 0.66 | 2 | 0 | 58.336 | 57.866 | 43.173 | 21.76 | 0 | 0 | 53.503 | 30.698 | [5 empty] | 13.982 | 21.916 | 5 | 6.4042 | 6.0123 | 4.9359 | 4.6154 | 1.3969 | 21.8126
12/22/09 | 18:52 | 0 | 13.982 | 0 | 3 | 0 | 58.08 | 57.564 | 36.512 | 36.349 | 40.743 | 24.543 | 0.624 | 1 | 0 | 58.372 | 57.811 | 43.188 | 21.677 | 0 | 0 | 53.423 | 30.663 | [5 empty] | 0 | 21.731 | 6 | 6.4147 | 6.0223 | 4.9363 | 4.6154 | 1.4069 | 21.9323
12/22/09 | 18:53 | 0 | 14.005 | 0 | 3 | 0 | 57.834 | 57.699 | 36.983 | 36.701 | 41.025 | 24.592 | 0.624 | 2 | 0 | 58.372 | 57.811 | 43.212 | 21.726 | 0 | 0 | 53.4 | 30.663 | [5 empty] | 0 | 21.133 | 7 | 6.4147 | 6.0223 | 4.9363 | 4.6154 | 1.4069 | 21.9323
12/22/09 | 18:54 | 1 | 14.005 | 0 | 3 | 0 | 57.968 | 57.519 | 37.758 | 37.217 | 41.025 | 24.568 | 0.549 | 1 | 0 | 58.395 | 57.811 | 43.188 | 21.701 | 0 | 0 | 53.4 | 30.614 | [5 empty] | 14.005 | 20.751 | 8 | 6.4365 | 6.043 | 4.9372 | 4.6154 | 1.4277 | 22.1805
12/22/09 | 18:55 | 0 | 14.065 | 0 | 2 | 0 | 57.977 | 57.685 | 38.686 | 38.098 | 41.083 | 24.651 | 0.585 | 2 | 0 | 58.427 | 57.843 | 43.245 | 21.831 | 0 | 0 | 53.409 | 30.673 | [5 empty] | 0 | 19.879 | 9 | 6.426 | 6.0331 | 4.9368 | 4.6154 | 1.4177 | 22.0616
12/22/09 | 18:56 | 0 | 13.932 | 0 | 3 | 0 | 58.08 | 57.61 | 39.239 | 38.887 | 40.86 | 24.519 | 0.446 | 1 | 0 | 58.349 | 57.745 | 43.188 | 21.726 | 0 | 0 | 53.286 | 30.565 | [5 empty] | 0 | 19.193 | 10 | 6.4665 | 6.0715 | 4.9384 | 4.6154 | 1.4562 | 22.5185
12/22/09 | 18:57 | 0 | 13.967 | 0 | 3 | 0 | 58.404 | 57.777 | 39.743 | 39.648 | 41.083 | 24.506 | 0.456 | 1 | 0 | 58.381 | 57.777 | 43.267 | 21.711 | 0 | 0 | 53.342 | 30.578 | [5 empty] | 0 | 18.756 | 11 | 6.4636 | 6.0688 | 4.9383 | 4.6154 | 1.4534 | 22.4858
12/22/09 | 18:58 | 1 | 13.932 | 0 | 3 | 1 | 58.708 | 57.991 | 39.968 | 40.109 | 41.449 | 24.398 | 0.42 | 2 | 0 | 58.327 | 57.745 | 43.233 | 21.772 | 0 | 0 | 53.262 | 30.543 | [5 empty] | 13.932 | 18.599 | 12 | 6.4741 | 6.0787 | 4.9387 | 4.6154 | 1.4634 | 22.6033
12/22/09 | 18:59 | 0 | 13.907 | 0 | 3 | 0 | 59.089 | 58.283 | 40.109 | 40.392 | 41.425 | 24.519 | 0.397 | 1 | 0 | 58.327 | 57.767 | 43.281 | 21.677 | 0 | 0 | 53.262 | 30.565 | [5 empty] | 0 | 18.697 | 0 | 6.4808 | 6.0851 | 4.939 | 4.6154 | 1.4697 | 22.6782
12/22/09 | 19:00 | 0 | 13.907 | 0 | 2 | 0 | 59.358 | 58.685 | 40.203 | 40.554 | 42.458 | 24.374 | 0.397 | 1 | 0 | 58.349 | 57.767 | 43.353 | 21.652 | 0 | 0 | 53.309 | 30.565 | [5 empty] | 0 | 18.804 | 1 | 6.4808 | 6.0851 | 2.9323 | 2.6087 | 3.4764 | 53.6418
12/22/09 | 19:01 | 0 | 13.932 | 0 | 3 | 0 | 59.739 | 58.931 | 40.344 | 40.65 | 42.906 | 24.448 | 0.42 | 1 | 0 | 58.349 | 57.745 | 43.353 | 21.797 | 0 | 0 | 53.309 | 30.59 | [5 empty] | 0 | 19.089 | 2 | 6.4741 | 6.0787 | 2.932 | 2.6087 | 3.47 | 53.599
12/22/09 | 19:02 | 1 | 13.932 | 0 | 3 | 0 | 59.874 | 59.269 | 40.578 | 40.791 | 43.188 | 24.472 | 0.497 | 2 | 0 | 58.395 | 57.722 | 43.374 | 21.821 | 0 | 0 | 53.262 | 30.614 | [5 empty] | 13.932 | 19.083 | 3 | 6.4517 | 6.0574 | 2.9311 | 2.6087 | 3.4487 | 53.4549
12/22/09 | 19:03 | 0 | 13.907 | 0 | 3 | 0 | 60.209 | 59.358 | 40.836 | 40.908 | 44.245 | 24.617 | 0.42 | 1 | 0 | 58.395 | 57.722 | 43.446 | 21.797 | 0 | 0 | 53.286 | 30.614 | [5 empty] | 0 | 19.301 | 4 | 6.4741 | 6.0787 | 2.932 | 2.6087 | 3.47 | 53.599
12/22/09 | 19:04 | 0 | 13.854 | 1 | 2 | 0 | 60.652 | 59.643 | 40.973 | 41.159 | 43.628 | 24.636 | 0.469 | 1 | 0 | 58.343 | 57.669 | 43.394 | 21.552 | 0 | 0 | 53.255 | 30.56 | [5 empty] | 0 | 19.493 | 5 | 6.4598 | 6.0652 | 2.9315 | 2.6087 | 3.4565 | 53.5074
12/22/09 | 19:05 | 0 | 13.854 | 0 | 3 | 0 | 60.853 | 60.159 | 41.159 | 41.396 | 44.169 | 24.563 | 0.394 | 1 | 0 | 58.365 | 57.646 | 43.463 | 21.696 | 0 | 0 | 53.232 | 30.56 | [5 empty] | 0 | 19.457 | 6 | 6.4817 | 6.0859 | 2.9323 | 2.6087 | 3.4772 | 53.6474
12/22/09 | 19:06 | 1 | 13.879 | 0 | 3 | 0 | 61.257 | 60.314 | 41.42 | 41.655 | 44.589 | 24.658 | 0.42 | 2 | 0 | 58.365 | 57.646 | 43.487 | 21.721 | 0 | 0 | 53.255 | 30.585 | [5 empty] | 13.879 | 19.602 | 7 | 6.4741 | 6.0787 | 2.932 | 2.6087 | 3.47 | 53.599
12/22/09 | 19:07 | 0 | 13.879 | 0 | 2 | 0 | 61.615 | 60.652 | 41.607 | 41.889 | 45.896 | 24.707 | 0.572 | 1 | 0 | 58.365 | 57.669 | 43.463 | 21.601 | 0 | 0 | 53.279 | 30.538 | [5 empty] | 0 | 19.726 | 8 | 6.4298 | 6.0367 | 2.9302 | 2.6087 | 3.428 | 53.3136
12/22/09 | 19:08 | 0 | 13.879 | 0 | 3 | 0 | 56.391 | 60.987 | 41.82 | 42.099 | 35.45 | 24.732 | 0.698 | 1 | 0 | 58.432 | 57.646 | 43.535 | 21.625 | 0 | 0 | 53.279 | 30.585 | [5 empty] | 0 | 14.292 | 9 | 6.3931 | 6.0018 | 2.9288 | 2.6087 | 3.3931 | 53.074
12/22/09 | 19:09 | 0 | 13.854 | 0 | 2 | 0 | 47.066 | 58.701 | 41.958 | 42.312 | 28.297 | 24.803 | 0.595 | 1 | 0 | 58.432 | 57.626 | 43.58 | 21.647 | 0 | 0 | 53.255 | 30.609 | [5 empty] | 0 | 4.754 | 10 | 6.4231 | 6.0303 | 2.93 | 2.6087 | 3.4216 | 53.2701
12/22/09 | 19:10 | 0 | 13.821 | 0 | 3 | 0 | 44.348 | 48.457 | 42.14 | 42.468 | 24.894 | 24.7 | 0.639 | 0 | 0 | 58.402 | 57.596 | 43.573 | 21.615 | 0 | 0 | 53.225 | 30.553 | [5 empty] | 0 | 1.88 | 11 | 6.4103 | 6.0181 | 2.9295 | 2.6087 | 3.4094 | 53.1865
12/22/09 | 19:11 | 0 | 13.879 | 0 | 3 | 0 | 43.463 | 45.023 | 42.195 | 42.64 | 21.866 | 24.877 | 0.572 | 0 | 0 | 58.432 | 57.646 | 43.604 | 21.625 | 0 | 0 | 53.302 | 30.56 | [5 empty] | 0 | 0.823 | 12 | 6.4298 | 6.0367 | 2.9302 | 2.6087 | 3.428 | 53.3136
12/22/09 | 19:12 | 0 | 13.854 | 0 | 2 | 0 | 43.135 | 43.886 | 42.241 | 42.829 | 21.456 | 24.926 | 0.546 | 0 | 0 | 58.409 | 57.646 | 43.604 | 21.625 | 0 | 0 | 53.279 | 30.585 | [5 empty] | 0 | 0.306 | 13 | 6.4374 | 6.0439 | 2.9306 | 2.6087 | 3.4352 | 53.3627
12/22/09 | 19:13 | 0 | 13.829 | 0 | 3 | 0 | 42.994 | 43.417 | 41.655 | 42.829 | 21.407 | 24.877 | 0.443 | 0 | 0 | 58.388 | 57.626 | 43.604 | 21.721 | 0 | 0 | 53.255 | 30.538 | [5 empty] | 0 | 0.165 | 14 | 6.4674 | 6.0724 | 2.9318 | 2.6087 | 3.4637 | 53.556
12/22/09 | 19:14 | 0 | 13.854 | 0 | 3 | 0 | 42.877 | 43.135 | 40.526 | 42.265 | 20.782 | 24.852 | 0.52 | 0 | 0 | 58.365 | 57.58 | 43.58 | 21.552 | 0 | 0 | 53.211 | 30.538 | [5 empty] | 0 | 0.612 | 15 | 6.445 | 6.0511 | 2.9309 | 2.6087 | 3.4424 | 53.4117
12/22/09 | 19:15 | 0 | 13.879 | 0 | 2 | 0 | 42.43 | 42.97 | 39.585 | 41.066 | 20.397 | 24.82 | 0.461 | 1 | 0 | 58.267 | 57.551 | 43.573 | 21.495 | 0 | 0 | 53.181 | 30.457 | [5 empty] | 0 | 1.364 | 16 | 6.4622 | 6.0674 | 2.9316 | 2.6087 | 3.4587 | 53.5224
12/22/09 | 19:16 | 0 | 13.854 | 0 | 3 | 0 | 41.42 | 42.547 | 38.48 | 39.939 | 19.239 | 24.803 | 0.595 | 0 | 0 | 58.274 | 57.535 | 43.559 | 21.647 | 0 | 0 | 53.188 | 30.489 | [5 empty] | 0 | 1.481 | 17 | 6.4231 | 6.0303 | 2.93 | 2.6087 | 3.4216 | 53.2701
12/22/09 | 19:17 | 0 | 13.846 | 0 | 3 | 0 | 40.236 | 41.528 | 37.392 | 38.755 | 19.279 | 24.725 | 0.639 | 0 | 0 | 58.178 | 57.482 | 43.48 | 21.569 | 0 | 0 | 53.157 | 30.482 | [5 empty] | 0 | 1.481 | 18 | 6.4103 | 6.0181 | 2.9295 | 2.6087 | 3.4094 | 53.1865
12/22/09 | 19:18 | 0 | 13.854 | 0 | 3 | 0 | 47.18 | 40.408 | 36.579 | 37.681 | 39.282 | 24.707 | 0.572 | 0 | 0 | 58.162 | 57.468 | 43.463 | 21.601 | 0 | 0 | 53.164 | 30.514 | [5 empty] | 0 | 9.499 | 19 | 6.4298 | 6.0367 | 2.9302 | 2.6087 | 3.428 | 53.3136
12/22/09 | 19:19 | 1 | 13.854 | 0 | 2 | 0 | 56.46 | 45.117 | 35.897 | 36.765 | 39.492 | 24.636 | 0.546 | 0 | 0 | 58.139 | 57.491 | 43.439 | 21.601 | 0 | 0 | 53.164 | 30.514 | [5 empty] | 13.854 | 19.695 | 20 | 6.4374 | 6.0439 | 2.9306 | 2.6087 | 3.4352 | 53.3627
12/22/09 | 19:20 | 0 | 13.829 | 0 | 3 | 0 | 57.939 | 55.412 | 35.285 | 35.99 | 39.609 | 24.658 | 0.572 | 1 | 0 | 58.05 | 57.491 | 43.346 | 21.552 | 0 | 0 | 53.188 | 30.489 | [5 empty] | 0 | 21.949 | 21 | 6.4298 | 6.0367 | 2.9302 | 2.6087 | 3.428 | 53.3136
12/22/09 | 19:21 | 0 | 13.821 | 0 | 3 | 1 | 58.066 | 57.192 | 34.644 | 35.277 | 39.368 | 24.651 | 0.513 | 2 | 0 | 57.998 | 57.416 | 43.267 | 21.4 | 0 | 0 | 53.134 | 30.482 | [5 empty] | 0 | 22.789 | 22 | 6.447 | 6.053 | 2.9309 | 2.6087 | 3.4443 | 53.4248
12/22/09 | 19:22 | 0 | 13.854 | 0 | 3 | 0 | 58.05 | 57.535 | 34.299 | 34.723 | 39.444 | 24.612 | 0.495 | 1 | 0 | 57.984 | 57.423 | 43.322 | 21.432 | 0 | 0 | 53.118 | 30.514 | [5 empty] | 0 | 23.327 | 0 | 6.4523 | 6.058 | 2.9312 | 2.6087 | 3.4493 | 53.4586
12/22/09 | 19:23 | 1 | 13.854 | 0 | 3 | 0 | 58.119 | 57.535 | 34.227 | 34.369 | 39.703 | 24.612 | 0.621 | 2 | 0 | 57.961 | 57.423 | 43.322 | 21.456 | 0 | 0 | 53.073 | 30.489 | [5 empty] | 13.854 | 23.75 | 1 | 6.4156 | 6.0231 | 5.321 | 5 | 1.0231 | 15.9473
12/22/09 | 19:24 | 0 | 13.866 | 0 | 3 | 0 | 58.066 | 57.662 | 34.242 | 34.266 | 40.071 | 24.624 | 0.66 | 2 | 0 | 58.021 | 57.439 | 43.339 | 21.613 | 0 | 0 | 53.066 | 30.504 | [5 empty] | 0 | 23.8 | 2 | 6.4042 | 6.0123 | 5.3205 | 5 | 1.0123 | 15.807
12/22/09 | 19:25 | 0 | 13.866 | 0 | 3 | 0 | 58.089 | 57.685 | 34.266 | 34.29 | 40.822 | 24.624 | 0.608 | 1 | 0 | 58.021 | 57.439 | 43.339 | 21.542 | 0 | 0 | 53.066 | 30.528 | [5 empty] | 0 | 23.799 | 3 | 6.4194 | 6.0267 | 5.3211 | 5 | 1.0267 | 15.9939
12/22/09 | 19:26 | 1 | 13.861 | 0 | 2 | 0 | 58.085 | 57.704 | 34.402 | 34.33 | 41.241 | 24.595 | 0.577 | 2 | 0 | 58.039 | 57.411 | 43.31 | 21.608 | 0 | 0 | 53.059 | 30.475 | [5 empty] | 13.861 | 23.755 | 4 | 6.4284 | 6.0353 | 5.3215 | 5 | 1.0353 | 16.1049
12/22/09 | 19:27 | 0 | 13.892 | 0 | 3 | 0 | 58.021 | 57.754 | 34.782 | 34.476 | 41.434 | 24.528 | 0.634 | 2 | 0 | 58.044 | 57.393 | 43.243 | 21.758 | 0 | 0 | 53.111 | 30.504 | [5 empty] | 0 | 23.545 | 5 | 6.4118 | 6.0195 | 5.3208 | 5 | 1.0195 | 15.9006
12/22/09 | 19:28 | 0 | 13.836 | 0 | 3 | 0 | 57.859 | 57.658 | 35.366 | 34.825 | 41.922 | 24.573 | 0.678 | 1 | 0 | 58.039 | 57.411 | 43.262 | 21.608 | 0 | 0 | 53.038 | 30.499 | [5 empty] | 0 | 23.034 | 6 | 6.399 | 6.0073 | 5.3203 | 5 | 1.0073 | 15.7421
12/22/09 | 19:29 | 1 | 13.866 | 0 | 3 | 0 | 57.909 | 57.64 | 36.218 | 35.512 | 42.279 | 24.602 | 0.683 | 2 | 0 | 58.089 | 57.462 | 43.291 | 21.613 | 0 | 0 | 53.111 | 30.528 | [5 empty] | 13.866 | 22.397 | 7 | 6.3975 | 6.0059 | 5.3202 | 5 | 1.0059 | 15.724
12/22/09 | 19:30 | 0 | 13.841 | 0 | 3 | 0 | 57.886 | 57.596 | 36.851 | 36.287 | 42.774 | 24.624 | 0.709 | 1 | 0 | 58.112 | 57.462 | 43.291 | 21.638 | 0 | 0 | 53.087 | 30.504 | [5 empty] | 0 | 21.599 | 8 | 6.3899 | 5.9987 | 5.3199 | 5 | 0.99875 | 15.63
12/22/09 | 19:31 | 0 | 13.836 | 0 | 3 | 0 | 57.859 | 57.612 | 37.268 | 36.847 | 42.91 | 24.548 | 0.629 | 2 | 0 | 58.085 | 57.389 | 43.331 | 21.608 | 0 | 0 | 53.038 | 30.475 | [5 empty] | 0 | 21.012 | 9 | 6.4132 | 6.0209 | 5.3209 | 5 | 1.0209 | 15.9185
12/22/09 | 19:32 | 1 | 13.811 | 0 | 3 | 0 | 58.062 | 57.546 | 37.622 | 37.315 | 42.956 | 24.595 | 0.678 | 1 | 0 | 58.085 | 57.411 | 43.286 | 21.657 | 0 | 0 | 53.059 | 30.45 | [5 empty] | 13.811 | 20.747 | 10 | 6.399 | 6.0073 | 5.3203 | 5 | 1.0073 | 15.7421
12/22/09 | 19:33 | 0 | 13.841 | 0 | 3 | 1 | 57.932 | 57.797 | 37.861 | 37.674 | 43.243 | 24.577 | 0.734 | 2 | 0 | 58.089 | 57.439 | 43.384 | 21.733 | 0 | 0 | 53.087 | 30.479 | [5 empty] | 0 | 20.258 | 11 | 6.3827 | 5.9918 | 5.3196 | 5 | 0.99183 | 15.5394
12/22/09 | 19:34 | 0 | 13.836 | 0 | 3 | 0 | 57.993 | 57.635 | 37.997 | 37.832 | 43.968 | 24.573 | 0.678 | 1 | 0 | 58.107 | 57.411 | 43.355 | 21.657 | 0 | 0 | 53.083 | 30.475 | [5 empty] | 0 | 20.161 | 0 | 6.399 | 6.0073 | 5.3203 | 5 | 1.0073 | 15.7421
12/22/09 | 19:35 | 0 | 13.861 | 0 | 3 | 0 | 57.904 | 57.704 | 38.162 | 37.928 | 43.872 | 24.644 | 0.855 | 2 | 0 | 58.085 | 57.411 | 43.379 | 21.802 | 0 | 0 | 53.083 | 30.499 | [5 empty] | 0 | 19.976 | 1 | 6.3474 | 5.9583 | 4.6039 | 4.2857 | 1.6726 | 26.3512
12/22/09 | 19:36 | 1 | 13.836 | 0 | 3 | 0 | 57.815 | 57.658 | 38.279 | 38.138 | 44.013 | 24.668 | 0.755 | 1 | 0 | 58.107 | 57.434 | 43.403 | 21.753 | 0 | 0 | 53.083 | 30.521 | [5 empty] | 13.836 | 19.677 | 2 | 6.3765 | 5.986 | 4.6051 | 4.2857 | 1.7003 | 26.6649
12/22/09 | 19:37 | 0 | 13.861 | 0 | 3 | 0 | 57.838 | 57.569 | 38.421 | 38.256 | 43.568 | 24.693 | 0.755 | 2 | 0 | 58.151 | 57.389 | 43.427 | 21.777 | 0 | 0 | 53.015 | 30.546 | [5 empty] | 0 | 19.582 | 3 | 6.3765 | 5.986 | 4.6051 | 4.2857 | 1.7003 | 26.6649
12/22/09 | 19:38 | 0 | 13.836 | 0 | 3 | 0 | 57.726 | 57.592 | 38.586 | 38.397 | 43.685 | 24.668 | 0.755 | 1 | 0 | 58.107 | 57.411 | 43.427 | 21.657 | 0 | 0 | 53.015 | 30.499 | [5 empty] | 0 | 19.329 | 4 | 6.3765 | 5.986 | 4.6051 | 4.2857 | 1.7003 | 26.6649
12/22/09 | 19:39 | 1 | 13.861 | 1 | 3 | 0 | 57.77 | 57.478 | 38.772 | 38.586 | 44.061 | 24.715 | 0.678 | 1 | 0 | 58.107 | 57.411 | 43.451 | 21.753 | 0 | 0 | 53.015 | 30.521 | [5 empty] | 13.861 | 19.184 | 5 | 6.399 | 6.0073 | 4.606 | 4.2857 | 1.7216 | 26.9046
12/22/09 | 19:40 | 0 | 13.861 | 0 | 3 | 0 | 57.815 | 57.434 | 38.913 | 38.703 | 44.622 | 24.668 | 0.755 | 2 | 0 | 58.151 | 57.366 | 43.472 | 21.704 | 0 | 0 | 52.992 | 30.499 | [5 empty] | 0 | 19.112 | 6 | 6.3765 | 5.986 | 4.6051 | 4.2857 | 1.7003 | 26.6649
12/22/09 | 19:41 | 0 | 13.861 | 0 | 3 | 0 | 57.815 | 57.5 | 39.031 | 38.868 | 44.575 | 24.693 | 0.652 | 1 | 0 | 58.107 | 57.366 | 43.496 | 21.633 | 0 | 0 | 53.059 | 30.499 | [5 empty] | 0 | 18.947 | 7 | 6.4065 | 6.0145 | 4.6063 | 4.2857 | 1.7288 | 26.9851
12/22/09 | 19:42 | 0 | 13.861 | 0 | 3 | 0 | 57.927 | 57.478 | 39.078 | 39.054 | 44.666 | 24.693 | 0.629 | 2 | 0 | 58.107 | 57.345 | 43.472 | 21.728 | 0 | 0 | 53.038 | 30.475 | [5 empty] | 0 | 18.873 | 8 | 6.4132 | 6.0209 | 4.6066 | 4.2857 | 1.7352 | 27.0562
12/22/09 | 19:43 | 1 | 13.861 | 0 | 3 | 0 | 57.859 | 57.635 | 39.196 | 39.172 | 44.666 | 24.619 | 0.551 | 1 | 0 | 58.085 | 57.345 | 43.496 | 21.682 | 0 | 0 | 53.038 | 30.45 | [5 empty] | 13.861 | 18.687 | 9 | 6.4359 | 6.0425 | 4.6075 | 4.2857 | 1.7568 | 27.2962
12/22/09 | 19:44 | 0 | 13.849 | 0 | 3 | 0 | 57.87 | 57.535 | 39.279 | 39.349 | 44.54 | 24.631 | 0.564 | 1 | 0 | 58.096 | 57.334 | 43.484 | 21.547 | 0 | 0 | 52.957 | 30.487 | [5 empty] | 0 | 18.521 | 10 | 6.4322 | 6.0389 | 4.6074 | 4.2857 | 1.7532 | 27.2563
12/22/09 | 19:45 | 0 | 13.849 | 0 | 3 | 0 | 57.893 | 57.557 | 39.279 | 39.466 | 43.932 | 24.582 | 0.716 | 2 | 0 | 58.096 | 57.334 | 43.508 | 21.716 | 0 | 0 | 52.912 | 30.462 | [5 empty] | 0 | 18.427 | 11 | 6.3879 | 5.9968 | 4.6056 | 4.2857 | 1.7111 | 26.7865
12/22/09 | 19:46 | 0 | 13.849 | 0 | 3 | 0 | 57.939 | 57.557 | 39.325 | 39.538 | 44.424 | 24.607 | 0.716 | 1 | 0 | 58.096 | 57.311 | 43.58 | 21.716 | 0 | 0 | 52.933 | 30.462 | [5 empty] | 0 | 18.401 | 12 | 6.3879 | 5.9968 | 4.6056 | 4.2857 | 1.7111 | 26.7865
12/22/09 | 19:47 | 1 | 13.849 | 0 | 3 | 1 | 57.961 | 57.603 | 39.325 | 39.607 | 44.331 | 24.607 | 0.742 | 1 | 0 | 58.05 | 57.288 | 43.556 | 21.684 | 0 | 0 | 52.903 | 30.381 | [5 empty] | 13.849 | 18.354 | 13 | 6.3803 | 5.9896 | 4.6053 | 4.2857 | 1.7039 | 26.7055
12/22/09 | 19:48 | 0 | 13.816 | 0 | 2 | 0 | 57.975 | 57.617 | 39.365 | 39.669 | 44.3 | 24.575 | 0.582 | 2 | 0 | 58.044 | 57.281 | 43.525 | 21.709 | 0 | 0 | 52.926 | 30.43 | [5 empty] | 0 | 18.306 | 0 | 6.4269 | 6.0339 | 4.6071 | 4.2857 | 1.7482 | 27.201
12/22/09 | 19:49 | 0 | 13.841 | 0 | 3 | 0 | 58.133 | 57.662 | 39.365 | 39.741 | 44.111 | 24.551 | 0.608 | 1 | 0 | 58.044 | 57.236 | 43.571 | 21.733 | 0 | 0 | 52.95 | 30.455 | [5 empty] | 0 | 18.392 | 1 | 6.4194 | 6.0267 | 4.6068 | 4.2857 | 1.741 | 27.121
12/22/09 | 19:50 | 0 | 13.849 | 0 | 3 | 0 | 58.208 | 57.804 | 39.442 | 39.865 | 44.587 | 24.56 | 0.716 | 1 | 0 | 58.073 | 57.311 | 43.626 | 21.836 | 0 | 0 | 52.933 | 30.487 | [5 empty] | 0 | 18.343 | 2 | 6.3879 | 5.9968 | 4.6056 | 4.2857 | 1.7111 | 26.7865
12/22/09 | 19:51 | 1 | 13.874 | 0 | 3 | 0 | 58.52 | 57.85 | 39.466 | 39.913 | 43.932 | 24.536 | 0.59 | 2 | 0 | 58.028 | 57.243 | 43.602 | 21.716 | 0 | 0 | 52.98 | 30.487 | [5 empty] | 13.874 | 18.607 | 3 | 6.4246 | 6.0317 | 4.6071 | 4.2857 | 1.746 | 27.1764
12/22/09 | 19:52 | 0 | 13.841 | 0 | 3 | 0 | 58.222 | 58.133 | 39.459 | 39.906 | 43.97 | 24.528 | 0.608 | 1 | 0 | 58.044 | 57.236 | 43.594 | 21.684 | 0 | 0 | 52.926 | 30.455 | [5 empty] | 0 | 18.316 | 4 | 6.4194 | 6.0267 | 4.6068 | 4.2857 | 1.741 | 27.121
12/22/09 | 19:53 | 0 | 13.874 | 0 | 3 | 0 | 58.343 | 57.916 | 39.538 | 39.983 | 43.58 | 24.56 | 0.564 | 1 | 0 | 58.073 | 57.288 | 43.532 | 21.765 | 0 | 0 | 52.957 | 30.509 | [5 empty] | 0 | 18.36 | 5 | 6.4322 | 6.0389 | 4.6074 | 4.2857 | 1.7532 | 27.2563
12/22/09 | 19:54 | 0 | 13.874 | 0 | 3 | 0 | 58.32 | 57.961 | 39.538 | 39.983 | 43.932 | 24.536 | 0.438 | 1 | 0 | 58.073 | 57.265 | 43.602 | 21.765 | 0 | 0 | 52.889 | 30.509 | [5 empty] | 0 | 18.337 | 6 | 6.4689 | 6.0738 | 4.6088 | 4.2857 | 1.788 | 27.6409
12/22/09 | 19:55 | 1 | 13.841 | 0 | 3 | 0 | 58.222 | 57.955 | 39.576 | 39.975 | 43.642 | 24.504 | 0.43 | 2 | 0 | 58.044 | 57.213 | 43.618 | 21.733 | 0 | 0 | 52.842 | 30.487 | [5 empty] | 13.841 | 18.247 | 7 | 6.4712 | 6.076 | 4.6089 | 4.2857 | 1.7903 | 27.6651
12/22/09 | 19:56 | 0 | 13.874 | 0 | 3 | 0 | 58.343 | 57.961 | 39.538 | 40.054 | 43.226 | 24.536 | 0.49 | 1 | 0 | 58.05 | 57.22 | 43.649 | 21.741 | 0 | 0 | 52.819 | 30.509 | [5 empty] | 0 | 18.289 | 8 | 6.4537 | 6.0594 | 4.6082 | 4.2857 | 1.7737 | 27.4827
12/22/09 | 19:57 | 0 | 13.849 | 0 | 3 | 0 | 58.454 | 57.984 | 39.538 | 39.983 | 43.391 | 24.582 | 0.539 | 1 | 0 | 58.05 | 57.22 | 43.626 | 21.885 | 0 | 0 | 52.819 | 30.487 | [5 empty] | 0 | 18.471 | 9 | 6.4394 | 6.0458 | 4.6077 | 4.2857 | 1.7601 | 27.333
12/22/09 | 19:58 | 0 | 13.874 | 0 | 3 | 0 | 58.543 | 58.096 | 39.7 | 40.006 | 44.049 | 24.582 | 0.642 | 2 | 0 | 58.05 | 57.199 | 43.649 | 21.741 | 0 | 0 | 52.819 | 30.487 | [5 empty] | 0 | 18.537 | 10 | 6.4094 | 6.0173 | 4.6064 | 4.2857 | 1.7316 | 27.0161
12/22/09 | 19:59 | 1 | 13.874 | 0 | 3 | 0 | 58.79 | 58.208 | 39.748 | 40.078 | 43.815 | 24.56 | 0.564 | 1 | 0 | 58.073 | 57.176 | 43.602 | 21.741 | 0 | 0 | 52.842 | 30.462 | [5 empty] | 13.874 | 18.712 | 11 | 6.4322 | 6.0389 | 4.6074 | 4.2857 | 1.7532 | 27.2563
12/22/09 | 20:00 | 0 | 13.841 | 0 | 3 | 0 | 58.984 | 58.356 | 39.789 | 40.069 | 44.066 | 24.479 | 0.456 | 1 | 0 | 58.021 | 57.17 | 43.642 | 21.733 | 0 | 0 | 52.812 | 30.477 | [5 empty] | 0 | 18.915 | 12 | 6.4636 | 6.0688 | 4.6086 | 4.2857 | 1.7831 | 27.5862
12/22/09 | 20:01 | 0 | 13.849 | 0 | 2 | 1 | 59.306 | 58.612 | 39.937 | 40.265 | 44.401 | 24.536 | 0.539 | 2 | 0 | 58.05 | 57.176 | 43.673 | 21.691 | 0 | 0 | 52.819 | 30.533 | [5 empty] | 0 | 19.041 | 13 | 6.4394 | 6.0458 | 4.6077 | 4.2857 | 1.7601 | 27.333
12/22/09 | 20:02 | 1 | 13.791 | 0 | 3 | 0 | 59.68 | 58.872 | 39.975 | 40.375 | 44.832 | 24.551 | 0.582 | 1 | 0 | 58.021 | 57.17 | 43.618 | 21.782 | 0 | 0 | 52.812 | 30.477 | [5 empty] | 13.791 | 19.305 | 0 | 6.4269 | 6.0339 | 4.6071 | 4.2857 | 1.7482 | 27.201
12/22/09 | 20:03 | 0 | 13.849 | 0 | 3 | 0 | 60.091 | 59.239 | 40.1 | 40.523 | 44.238 | 24.607 | 0.513 | 1 | 0 | 58.005 | 57.199 | 43.649 | 21.836 | 0 | 0 | 52.842 | 30.462 | [5 empty] | 0 | 19.568 | 1 | 6.447 | 6.053 | 3.8517 | 3.5294 | 2.5236 | 39.1435
12/22/09 | 20:04 | 0 | 13.856 | 0 | 2 | 0 | 60.211 | 59.63 | 40.25 | 40.626 | 43.704 | 24.543 | 0.572 | 2 | 0 | 58.06 | 57.163 | 43.704 | 21.797 | 0 | 0 | 52.852 | 30.47 | [5 empty] | 0 | 19.585 | 2 | 6.4298 | 6.0367 | 3.851 | 3.5294 | 2.5073 | 38.9941
12/22/09 | 20:05 | 0 | 13.887 | 0 | 3 | 0 | 60.485 | 59.769 | 40.372 | 40.772 | 43.85 | 24.597 | 0.626 | 1 | 0 | 58.087 | 57.19 | 43.733 | 21.873 | 0 | 0 | 52.833 | 30.499 | [5 empty] | 0 | 19.713 | 3 | 6.4141 | 6.0217 | 3.8503 | 3.5294 | 2.4923 | 38.8567
12/22/09 | 20:06 | 1 | 13.887 | 0 | 3 | 0 | 60.889 | 59.992 | 40.583 | 40.889 | 44.967 | 24.573 | 0.603 | 1 | 0 | 58.064 | 57.19 | 43.709 | 21.873 | 0 | 0 | 52.833 | 30.499 | [5 empty] | 13.887 | 20 | 4 | 6.4208 | 6.0281 | 3.8506 | 3.5294 | 2.4987 | 38.9153
12/22/09 | 20:07 | 0 | 13.831 | 1 | 2 | 0 | 61.22 | 60.278 | 40.719 | 41.002 | 44.458 | 24.568 | 0.446 | 1 | 0 | 58.06 | 57.094 | 43.704 | 21.699 | 0 | 0 | 52.828 | 30.47 | [5 empty] | 0 | 20.218 | 5 | 6.4665 | 6.0715 | 3.8524 | 3.5294 | 2.5421 | 39.3122
12/22/09 | 20:08 | 0 | 13.887 | 0 | 3 | 0 | 61.247 | 60.755 | 40.913 | 41.147 | 45.082 | 24.573 | 0.5 | 1 | 0 | 58.087 | 57.144 | 43.757 | 21.706 | 0 | 0 | 52.833 | 30.524 | [5 empty] | 0 | 20.1 | 6 | 6.4508 | 6.0566 | 3.8518 | 3.5294 | 2.5272 | 39.1764
12/22/09 | 20:09 | 0 | 13.831 | 0 | 3 | 0 | 61.332 | 60.727 | 41.002 | 41.284 | 45.054 | 24.543 | 0.42 | 2 | 0 | 58.06 | 57.14 | 43.728 | 21.772 | 0 | 0 | 52.782 | 30.445 | [5 empty] | 0 | 20.048 | 7 | 6.4741 | 6.0787 | 3.8528 | 3.5294 | 2.5493 | 39.3774
12/22/09 | 20:10 | 1 | 13.861 | 0 | 2 | 0 | 61.562 | 60.866 | 41.219 | 41.454 | 45.815 | 24.597 | 0.603 | 1 | 0 | 58.087 | 57.144 | 43.781 | 21.873 | 0 | 0 | 52.81 | 30.475 | [5 empty] | 13.861 | 20.108 | 8 | 6.4208 | 6.0281 | 3.8506 | 3.5294 | 2.4987 | 38.9153
12/22/09 | 20:11 | 0 | 13.856 | 0 | 3 | 0 | 61.713 | 60.974 | 41.356 | 41.566 | 46.384 | 24.568 | 0.672 | 1 | 0 | 58.103 | 57.117 | 43.798 | 21.843 | 0 | 0 | 52.782 | 30.494 | [5 empty] | 0 | 20.147 | 9 | 6.4007 | 6.009 | 3.8498 | 3.5294 | 2.4796 | 38.7391
12/22/09 | 20:12 | 0 | 13.887 | 0 | 3 | 0 | 61.763 | 61.204 | 41.501 | 41.76 | 46.251 | 24.573 | 0.729 | 1 | 0 | 58.13 | 57.122 | 43.805 | 21.753 | 0 | 0 | 52.81 | 30.524 | [5 empty] | 0 | 20.003 | 10 | 6.3841 | 5.9932 | 3.8491 | 3.5294 | 2.4638 | 38.5927
12/22/09 | 20:13 | 0 | 13.861 | 0 | 2 | 0 | 61.852 | 61.27 | 41.571 | 41.901 | 46.251 | 24.644 | 0.577 | 2 | 0 | 58.13 | 57.144 | 43.85 | 21.826 | 0 | 0 | 52.833 | 30.548 | [5 empty] | 0 | 19.951 | 11 | 6.4284 | 6.0353 | 3.8509 | 3.5294 | 2.5059 | 38.9814
12/22/09 | 20:14 | 0 | 13.836 | 0 | 3 | 0 | 61.629 | 61.359 | 41.784 | 41.946 | 40.372 | 24.717 | 0.577 | 1 | 0 | 58.176 | 57.099 | 43.898 | 21.633 | 0 | 0 | 52.765 | 30.595 | [5 empty] | 0 | 19.683 | 12 | 6.4284 | 6.0353 | 3.8509 | 3.5294 | 2.5059 | 38.9814
12/22/09 | 20:15 | 0 | 13.831 | 0 | 3 | 0 | 49.411 | 61.332 | 41.8 | 41.942 | 31.504 | 24.614 | 0.546 | 1 | 0 | 58.149 | 57.094 | 43.87 | 21.821 | 0 | 0 | 52.714 | 30.541 | [5 empty] | 0 | 7.469 | 13 | 6.4374 | 6.0439 | 3.8513 | 3.5294 | 2.5145 | 39.0601
12/22/09 | 20:16 | 0 | 13.861 | 0 | 2 | 0 | 44.921 | 51.25 | 41.877 | 41.946 | 26.26 | 24.668 | 0.626 | 0 | 0 | 58.199 | 57.078 | 43.898 | 21.826 | 0 | 0 | 52.534 | 30.57 | [5 empty] | 0 | 2.975 | 14 | 6.4141 | 6.0217 | 3.8503 | 3.5294 | 2.4923 | 38.8567
12/22/09 | 20:17 | 0 | 13.836 | 0 | 3 | 0 | 43.427 | 45.656 | 42.018 | 42.018 | 25.031 | 24.668 | 0.477 | 0 | 0 | 58.176 | 57.078 | 43.898 | 21.897 | 0 | 0 | 52.833 | 30.524 | [5 empty] | 0 | 1.409 | 15 | 6.4575 | 6.063 | 3.8521 | 3.5294 | 2.5336 | 39.2343
12/22/09 | 20:18 | 0 | 13.806 | 0 | 3 | 1 | 42.764 | 43.893 | 41.966 | 42.013 | 23.195 | 24.614 | 0.572 | 0 | 0 | 58.126 | 57.051 | 43.822 | 21.868 | 0 | 0 | 53.057 | 30.47 | [5 empty] | 0 | 0.751 | 16 | 6.4298 | 6.0367 | 3.851 | 3.5294 | 2.5073 | 38.9941
12/22/09 | 20:19 | 0 | 13.783 | 0 | 2 | 0 | 42.437 | 43.14 | 41.614 | 41.966 | 22.376 | 24.568 | 0.546 | 0 | 0 | 58.103 | 57.051 | 43.846 | 21.748 | 0 | 0 | 53.171 | 30.519 | [5 empty] | 0 | 0.471 | 0 | 6.4374 | 6.0439 | 3.8513 | 3.5294 | 2.5145 | 39.0601
12/22/09 | 20:20 | 0 | 13.831 | 0 | 3 | 0 | 42.224 | 42.695 | 40.674 | 41.614 | 20.88 | 24.59 | 0.446 | 0 | 0 | 58.06 | 57.005 | 43.776 | 21.628 | 0 | 0 | 53.265 | 30.541 | [5 empty] | 0 | 0.61 | 1 | 6.4665 | 6.0715 | 3.323 | 3 | 3.0715 | 47.4992
12/22/09 | 20:21 | 0 | 13.783 | 0 | 3 | 0 | 41.8 | 42.389 | 39.404 | 40.437 | 20.833 | 24.59 | 0.446 | 1 | 0 | 57.948 | 57.005 | 43.752 | 21.532 | 0 | 0 | 53.309 | 30.494 | [5 empty] | 0 | 1.363 | 2 | 6.4665 | 6.0715 | 3.323 | 3 | 3.0715 | 47.4992
12/22/09 | 20:22 | 0 | 13.806 | 0 | 3 | 0 | 40.836 | 41.942 | 38.557 | 39.239 | 20.106 | 24.494 | 0.52 | 0 | 0 | 57.925 | 56.982 | 43.728 | 21.723 | 0 | 0 | 53.286 | 30.519 | [5 empty] | 0 | 1.597 | 3 | 6.445 | 6.0511 | 3.3222 | 3 | 3.0511 | 47.3402
12/22/09 | 20:23 | 0 | 13.806 | 0 | 3 | 0 | 39.638 | 41.025 | 37.83 | 38.322 | 19.415 | 24.494 | 0.446 | 0 | 0 | 57.879 | 56.96 | 43.704 | 21.699 | 0 | 0 | 53.265 | 30.421 | [5 empty] | 0 | 1.316 | 4 | 6.4665 | 6.0715 | 3.323 | 3 | 3.0715 | 47.4992
12/22/09 | 20:24 | 1 | 13.748 | 0 | 2 | 0 | 38.782 | 39.77 | 37.043 | 37.514 | 37.937 | 24.342 | 0.639 | 0 | 0 | 57.779 | 56.882 | 43.599 | 21.522 | 0 | 0 | 53.16 | 30.411 | [5 empty] | 13.748 | 1.268 | 5 | 6.4103 | 6.0181 | 3.3208 | 3 | 3.0181 | 47.0823
12/22/09 | 20:25 | 0 | 13.783 | 0 | 3 | 0 | 53.972 | 39.169 | 36.56 | 36.89 | 39.145 | 24.352 | 0.448 | 0 | 0 | 57.742 | 56.914 | 43.563 | 21.726 | 0 | 0 | 53.192 | 30.423 | [5 empty] | 0 | 17.082 | 6 | 6.4659 | 6.071 | 3.323 | 3 | 3.071 | 47.4949
12/22/09 | 20:26 | 0 | 13.726 | 0 | 3 | 0 | 57.688 | 52.359 | 35.986 | 36.292 | 39.557 | 24.269 | 0.438 | 1 | 0 | 57.667 | 56.859 | 43.482 | 21.618 | 0 | 0 | 53.183 | 30.389 | [5 empty] | 0 | 21.396 | 7 | 6.4689 | 6.0738 | 3.3231 | 3 | 3.0738 | 47.5163
12/22/09 | 20:27 | 1 | 13.783 | 0 | 3 | 0 | 58.304 | 56.846 | 35.62 | 35.854 | 39.638 | 24.254 | 0.5 | 1 | 0 | 57.631 | 56.868 | 43.446 | 21.63 | 0 | 0 | 53.171 | 30.423 | [5 empty] | 13.783 | 22.45 | 8 | 6.4508 | 6.0566 | 3.3224 | 3 | 3.0566 | 47.3833
12/22/09 | 20:28 | 0 | 13.748 | 0 | 3 | 0 | 58.272 | 57.621 | 35.234 | 35.469 | 39.794 | 24.219 | 0.487 | 2 | 0 | 57.555 | 56.814 | 43.458 | 21.618 | 0 | 0 | 53.139 | 30.364 | [5 empty] | 0 | 22.803 | 9 | 6.4546 | 6.0602 | 3.3226 | 3 | 3.0602 | 47.4112
12/22/09 | 20:29 | 0 | 13.783 | 0 | 2 | 0 | 58.416 | 57.72 | 35.22 | 35.151 | 39.779 | 24.158 | 0.652 | 1 | 0 | 57.564 | 56.802 | 43.516 | 21.677 | 0 | 0 | 53.125 | 30.423 | [5 empty] | 0 | 23.265 | 10 | 6.4065 | 6.0145 | 3.3206 | 3 | 3.0145 | 47.0539
12/22/09 | 20:30 | 0 | 13.7 | 0 | 3 | 0 | 58.495 | 57.822 | 35.328 | 35.117 | 40.521 | 24.099 | 0.487 | 2 | 0 | 57.532 | 56.77 | 43.458 | 21.618 | 0 | 0 | 53.045 | 30.411 | [5 empty] | 0 | 23.378 | 11 | 6.4546 | 6.0602 | 3.3226 | 3 | 3.0602 | 47.4112
12/22/09 | 20:31 | 1 | 13.748 | 0 | 2 | 0 | 58.495 | 58.002 | 35.751 | 35.28 | 40.475 | 24.148 | 0.564 | 1 | 0 | 57.576 | 56.814 | 43.458 | 21.763 | 0 | 0 | 53.022 | 30.411 | [5 empty] | 13.748 | 23.215 | 12 | 6.4322 | 6.0389 | 3.3216 | 3 | 3.0389 | 47.2451
12/22/09 | 20:32 | 0 | 13.726 | 0 | 3 | 0 | 58.272 | 58.048 | 36.174 | 35.634 | 40.968 | 24.148 | 0.59 | 2 | 0 | 57.555 | 56.791 | 43.413 | 21.642 | 0 | 0 | 53.001 | 30.411 | [5 empty] | 0 | 22.638 | 13 | 6.4246 | 6.0317 | 3.3213 | 3 | 3.0317 | 47.1888
12/22/09 | 20:33 | 0 | 13.761 | 0 | 3 | 0 | 58.08 | 57.968 | 36.749 | 36.067 | 41.401 | 24.134 | 0.727 | 1 | 0 | 57.587 | 56.802 | 43.422 | 21.726 | 0 | 0 | 53.01 | 30.423 | [5 empty] | 0 | 22.013 | 14 | 6.3847 | 5.9938 | 3.3197 | 3 | 2.9938 | 46.8897
12/22/09 | 20:34 | 1 | 13.783 | 0 | 2 | 0 | 57.877 | 57.765 | 37.689 | 36.653 | 41.236 | 24.183 | 0.675 | 2 | 0 | 57.631 | 56.823 | 43.47 | 21.75 | 0 | 0 | 52.987 | 30.423 | [5 empty] | 13.783 | 21.224 | 15 | 6.3998 | 6.0082 | 3.3203 | 3 | 3.0082 | 47.0037
12/22/09 | 20:35 | 0 | 13.748 | 0 | 3 | 0 | 57.936 | 57.576 | 38.782 | 37.442 | 41.016 | 24.173 | 0.513 | 1 | 0 | 57.621 | 56.77 | 43.458 | 21.642 | 0 | 0 | 52.908 | 30.411 | [5 empty] | 0 | 20.494 | 16 | 6.447 | 6.053 | 3.3222 | 3 | 3.053 | 47.3553
12/22/09 | 20:36 | 0 | 13.748 | 0 | 3 | 0 | 58.069 | 57.599 | 39.77 | 38.523 | 40.31 | 24.148 | 0.616 | 1 | 0 | 57.621 | 56.747 | 43.458 | 21.691 | 0 | 0 | 52.908 | 30.411 | [5 empty] | 0 | 19.546 | 17 | 6.417 | 6.0245 | 3.321 | 3 | 3.0245 | 47.1323
12/22/09 | 20:37 | 0 | 13.726 | 0 | 2 | 0 | 58.518 | 57.667 | 40.38 | 39.511 | 40.71 | 24.148 | 0.513 | 2 | 0 | 57.667 | 56.747 | 43.482 | 21.667 | 0 | 0 | 52.863 | 30.411 | [5 empty] | 0 | 19.007 | 18 | 6.447 | 6.053 | 3.3222 | 3 | 3.053 | 47.3553
12/22/09 | 20:38 | 1 | 13.748 | 0 | 3 | 1 | 59.326 | 58.025 | 40.779 | 40.193 | 41.602 | 24.173 | 0.412 | 1 | 0 | 57.667 | 56.77 | 43.554 | 21.642 | 0 | 0 | 52.817 | 30.411 | [5 empty] | 13.748 | 19.133 | 19 | 6.4764 | 6.081 | 3.3234 | 3 | 3.081 | 47.5719
12/22/09 | 20:39 | 0 | 13.773 | 0 | 3 | 0 | 59.908 | 58.765 | 40.992 | 40.569 | 42.025 | 24.219 | 0.438 | 1 | 0 | 57.667 | 56.747 | 43.599 | 21.596 | 0 | 0 | 52.817 | 30.389 | [5 empty] | 0 | 19.339 | 0 | 6.4689 | 6.0738 | 3.3231 | 3 | 3.0738 | 47.5163
12/22/09 | 20:40 | 0 | 13.748 | 0 | 2 | 0 | 60.266 | 59.347 | 41.016 | 40.779 | 43.554 | 24.293 | 0.387 | 2 | 0 | 57.688 | 56.77 | 43.647 | 21.716 | 0 | 0 | 52.793 | 30.411 | [5 empty] | 0 | 19.487 | 1 | 6.4837 | 6.0879 | 4.6094 | 4.2857 | 1.8022 | 27.7953
12/22/09 | 20:41 | 0 | 13.726 | 0 | 3 | 0 | 60.828 | 59.75 | 40.896 | 40.92 | 43.882 | 24.342 | 0.387 | 1 | 0 | 57.644 | 56.747 | 43.695 | 21.716 | 0 | 0 | 52.77 | 30.411 | [5 empty] | 0 | 19.908 | 2 | 6.4837 | 6.0879 | 4.6094 | 4.2857 | 1.8022 | 27.7953
12/22/09 | 20:42 | 1 | 13.773 | 1 | 3 | 0 | 61.074 | 60.243 | 40.779 | 40.896 | 44.907 | 24.364 | 0.464 | 1 | 0 | 57.71 | 56.747 | 43.671 | 21.571 | 0 | 0 | 52.793 | 30.411 | [5 empty] | 13.773 | 20.178 | 3 | 6.4613 | 6.0666 | 4.6085 | 4.2857 | 1.7809 | 27.5619
12/22/09 | 20:43 | 0 | 13.748 | 0 | 2 | 0 | 61.232 | 60.536 | 40.686 | 40.827 | 45.569 | 24.462 | 0.487 | 2 | 0 | 57.71 | 56.725 | 43.716 | 21.716 | 0 | 0 | 52.749 | 30.435 | [5 empty] | 0 | 20.405 | 4 | 6.4546 | 6.0602 | 4.6083 | 4.2857 | 1.7745 | 27.4918
12/22/09 | 20:44 | 0 | 13.796 | 0 | 3 | 0 | 61.387 | 60.759 | 40.497 | 40.801 | 45.455 | 24.509 | 0.639 | 1 | 0 | 57.799 | 56.791 | 43.786 | 21.785 | 0 | 0 | 52.77 | 30.531 | [5 empty] | 0 | 20.586 | 5 | 6.4103 | 6.0181 | 4.6065 | 4.2857 | 1.7324 | 27.0253
12/22/09 | 20:45 | 0 | 13.796 | 0 | 3 | 0 | 60.983 | 60.848 | 40.308 | 40.707 | 45.408 | 24.555 | 0.688 | 1 | 0 | 57.799 | 56.791 | 43.81 | 21.738 | 0 | 0 | 52.723 | 30.506 | [5 empty] | 0 | 20.276 | 6 | 6.3961 | 6.0046 | 4.6059 | 4.2857 | 1.7188 | 26.8736
12/22/09 | 20:46 | 1 | 13.761 | 0 | 2 | 0 | 60.636 | 60.547 | 40.415 | 40.557 | 44.664 | 24.521 | 0.577 | 1 | 0 | 57.79 | 56.736 | 43.776 | 21.704 | 0 | 0 | 52.691 | 30.448 | [5 empty] | 13.761 | 20.079 | 7 | 6.4284 | 6.0353 | 4.6072 | 4.2857 | 1.7496 | 27.2164
12/22/09 | 20:47 | 0 | 13.796 | 0 | 3 | 0 | 60.444 | 60.287 | 40.284 | 40.566 | 44.949 | 24.58 | 0.487 | 2 | 0 | 57.845 | 56.791 | 43.81 | 21.763 | 0 | 0 | 52.791 | 30.482 | [5 empty] | 0 | 19.878 | 8 | 6.4546 | 6.0602 | 4.6083 | 4.2857 | 1.7745 | 27.4918
12/22/09 | 20:48 | 0 | 13.761 | 0 | 3 | 0 | 60.369 | 60.054 | 40.181 | 40.604 | 44.687 | 24.595 | 0.425 | 1 | 0 | 57.834 | 56.759 | 43.8 | 21.728 | 0 | 0 | 52.737 | 30.472 | [5 empty] | 0 | 19.765 | 9 | 6.4726 | 6.0774 | 4.609 | 4.2857 | 1.7916 | 27.6803
12/22/09 | 20:49 | 0 | 13.773 | 0 | 2 | 0 | 60.31 | 59.997 | 40.284 | 40.707 | 44.743 | 24.629 | 0.384 | 1 | 0 | 57.866 | 56.791 | 43.834 | 21.809 | 0 | 0 | 52.747 | 30.482 | [5 empty] | 0 | 19.603 | 10 | 6.4846 | 6.0887 | 4.6095 | 4.2857 | 1.803 | 27.8043
12/22/09 | 20:50 | 1 | 13.796 | 0 | 3 | 0 | 60.31 | 59.906 | 40.449 | 40.731 | 44.72 | 24.653 | 0.487 | 2 | 0 | 57.888 | 56.768 | 43.834 | 21.785 | 0 | 0 | 52.723 | 30.482 | [5 empty] | 13.796 | 19.579 | 11 | 6.4546 | 6.0602 | 4.6083 | 4.2857 | 1.7745 | 27.4918
12/22/09 | 20:51 | 0 | 13.738 | 0 | 3 | 0 | 60.255 | 59.853 | 40.368 | 40.767 | 44.986 | 24.666 | 0.325 | 1 | 0 | 57.879 | 56.736 | 43.846 | 21.824 | 0 | 0 | 52.714 | 30.423 | [5 empty] | 0 | 19.488 | 12 | 6.5018 | 6.105 | 4.6102 | 4.2857 | 1.8193 | 27.982
12/22/09 | 20:52 | 0 | 13.821 | 0 | 3 | 1 | 60.221 | 59.862 | 40.401 | 40.801 | 44.811 | 24.653 | 0.232 | 1 | 0 | 57.911 | 56.745 | 43.858 | 21.763 | 0 | 0 | 52.723 | 30.457 | [5 empty] | 0 | 19.42 | 13 | 6.5288 | 6.1308 | 4.6113 | 4.2857 | 1.8451 | 28.2603
12/22/09 | 20:53 | 0 | 13.761 | 0 | 2 | 0 | 60.3 | 59.785 | 40.227 | 40.815 | 45.399 | 24.666 | 0.247 | 2 | 0 | 57.856 | 56.736 | 43.8 | 21.728 | 0 | 0 | 52.667 | 30.399 | [5 empty] | 0 | 19.485 | 0 | 6.5245 | 6.1266 | 4.6111 | 4.2857 | 1.8409 | 28.2156
12/22/09 | 20:54 | 1 | 13.786 | 0 | 3 | 0 | 60.615 | 59.83 | 40.227 | 40.722 | 45.742 | 24.69 | 0.247 | 1 | 0 | 57.902 | 56.713 | 43.87 | 21.775 | 0 | 0 | 52.667 | 30.448 | [5 empty] | 13.786 | 19.893 | 1 | 6.5245 | 6.1266 | 8.8968 | 8.5714 | -2.4448 | -37.4712
12/22/09 | 20:55 | 0 | 13.811 | 0 | 9 | 0 | 54.32 | 60.1 | 40.088 | 45.306 | 52.875 | 24.69 | 0.196 | 1 | 0 | 54.709 | 56.69 | 50.076 | 21.75 | 0 | 0 | 52.644 | 30.521 | [5 empty] | 0 | 9.014 | 2 | 6.5393 | 6.1407 | 8.8974 | 8.5714 | -2.4307 | -37.1702
12/22/09 | 20:56 | 1 | 13.761 | 0 | 15 | 0 | 63.103 | 59.874 | 42.554 | 52.875 | 59.627 | 24.739 | 0.299 | 2 | 0 | 62.968 | 56.467 | 53.883 | 21.679 | 0 | 0 | 52.644 | 30.497 | [5 empty] | 13.761 | 10.228 | 3 | 6.5093 | 6.1122 | 8.8962 | 8.5714 | -2.4592 | -37.7795
12/22/09 | 20:57 | 1 | 13.786 | 0 | 14 | 0 | 69.431 | 59.561 | 45.306 | 59.426 | 63.954 | 24.666 | 0.273 | 0 | 0 | 69.08 | 56.624 | 59.561 | 21.824 | 0 | 0 | 52.62 | 33.342 | [5 empty] | 13.786 | 10.005 | 4 | 6.5169 | 6.1194 | 8.8965 | 8.5714 | -2.452 | -37.6252
12/22/09 | 20:58 | 1 | 13.786 | 1 | 15 | 0 | 72.398 | 59.157 | 46.844 | 63.014 | 65.57 | 24.666 | 0.222 | 1 | 0 | 72.244 | 57.206 | 62.811 | 21.92 | 0 | 0 | 52.599 | 36.914 | [5 empty] | 13.786 | 9.384 | 5 | 6.5318 | 6.1336 | 8.8971 | 8.5714 | -2.4379 | -37.3235
12/22/09 | 20:59 | 0 | 13.786 | 0 | 15 | 1 | 73.628 | 58.799 | 47.668 | 64.807 | 66.197 | 24.641 | 0.196 | 0 | 1 | 73.606 | 57.834 | 64.492 | 21.799 | 0 | 0 | 52.62 | 39.569 | [5 empty] | 0 | 8.821 | 6 | 6.5393 | 6.1407 | 8.8974 | 8.5714 | -2.4307 | -37.1702
12/22/09 | 21:00 | 1 | 13.786 | 0 | 15 | 0 | 74.066 | 58.441 | 48.104 | 65.951 | 66.555 | 24.69 | 0.196 | 0 | 0 | 74.198 | 58.596 | 65.592 | 21.728 | 0 | 0 | 52.828 | 41.614 | [5 empty] | 13.786 | 8.115 | 0 | 6.5393 | 6.1407 | 8.8974 | 8.5714 | -2.4307 | -37.1702
12/22/09 | 21:01 | 0 | 13.786 | 0 | 14 | 0 | 74.176 | 58.08 | 48.403 | 66.713 | 66.736 | 24.641 | 0.07 | 0 | 0 | 74.375 | 59.269 | 66.421 | 21.873 | 0 | 0 | 53.08 | 43.166 | [5 empty] | 0 | 7.463 | 1 | 6.576 | 6.1756 | 7.8275 | 7.5 | -1.3244 | -20.1395
12/22/09 | 21:02 | 1 | 13.811 | 0 | 15 | 0 | 74.066 | 57.722 | 48.699 | 67.274 | 66.825 | 24.619 | 0.021 | 1 | 0 | 74.33 | 59.986 | 67.026 | 22.015 | 0 | 0 | 53.402 | 44.41 | [5 empty] | 13.811 | 6.792 | 2 | 6.5903 | 6.1892 | 7.8281 | 7.5 | -1.3108 | -19.8901
12/22/09 | 21:03 | 1 | 13.811 | 1 | 15 | 0 | 73.934 | 57.341 | 48.975 | 67.763 | 66.779 | 24.619 | 0.021 | 0 | 0 | 74.265 | 60.659 | 67.521 | 22.04 | 0 | 0 | 53.792 | 45.443 | [5 empty] | 13.811 | 6.171 | 3 | 6.5903 | 6.1892 | 7.8281 | 7.5 | -1.3108 | -19.8901
12/22/09 | 21:04 | 0 | 13.756 | 0 | 15 | 0 | 73.847 | 56.982 | 49.18 | 68.159 | 66.802 | 24.565 | 0.065 | 0 | 0 | 74.265 | 61.152 | 67.982 | 21.988 | 0 | 0 | 54.25 | 46.314 | [5 empty] | 0 | 5.688 | 4 | 6.5775 | 6.177 | 7.8275 | 7.5 | -1.323 | -20.114
12/22/09 | 21:05 | 0 | 13.796 | 0 | 14 | 0 | 73.905 | 56.658 | 49.264 | 68.633 | 66.816 | 24.678 | 0.054 | 0 | 0 | 74.323 | 61.793 | 68.436 | 22.074 | 0 | 0 | 54.331 | 47.04 | [5 empty] | 0 | 5.272 | 5 | 6.5807 | 6.1801 | 7.8277 | 7.5 | -1.3199 | -20.0579
12/22/09 | 21:06 | 1 | 13.831 | 0 | 15 | 0 | 73.937 | 56.378 | 49.411 | 69.037 | 66.736 | 24.663 | 0.142 | 0 | 0 | 74.332 | 62.341 | 68.796 | 22.062 | 0 | 0 | 54.021 | 47.852 | [5 empty] | 13.831 | 4.9 | 6 | 6.555 | 6.1557 | 7.8266 | 7.5 | -1.3443 | -20.5079
12/22/09 | 21:07 | 0 | 13.821 | 0 | 15 | 1 | 73.928 | 56.028 | 49.493 | 69.38 | 66.772 | 24.629 | 0.18 | 1 | 1 | 74.346 | 62.804 | 69.16 | 22.027 | 0 | 0 | 54.287 | 48.506 | [5 empty] | 0 | 4.548 | 7 | 6.544 | 6.1452 | 7.8262 | 7.5 | -1.3548 | -20.7034
12/22/09 | 21:08 | 1 | 13.796 | 0 | 15 | 0 | 73.905 | 55.732 | 49.379 | 69.688 | 66.592 | 24.678 | 0.054 | 0 | 0 | 74.323 | 63.274 | 69.447 | 22.148 | 0 | 0 | 54.698 | 49.15 | [5 empty] | 13.796 | 4.217 | 0 | 6.5807 | 6.1801 | 7.8277 | 7.5 | -1.3199 | -20.0579
12/22/09 | 21:09 | 0 | 13.796 | 1 | 14 | 0 | 73.863 | 55.41 | 49.309 | 69.972 | 66.681 | 24.629 | 0.003 | 0 | 0 | 74.279 | 63.678 | 69.731 | 22.099 | 0 | 0 | 55.067 | 49.698 | [5 empty] | 0 | 3.891 | 1 | 6.5955 | 6.1942 | 3.4862 | 3.1579 | 3.0363 | 46.0354
12/22/09 | 21:10 | 0 | 13.821 | 0 | 15 | 0 | 73.883 | 55.067 | 49.218 | 70.216 | 66.503 | 24.604 | -0.046 | 0 | 0 | 74.346 | 64.059 | 69.995 | 22.123 | 0 | 0 | 55.363 | 50.249 | [5 empty] | 0 | 3.667 | 2 | 6.6098 | 6.2077 | 3.4867 | 3.1579 | 3.0498 | 46.1412
12/22/09 | 21:11 | 1 | 13.796 | 0 | 15 | 0 | 73.731 | 54.768 | 49.103 | 70.457 | 66.211 | 24.58 | -0.046 | 0 | 0 | 74.147 | 64.44 | 70.258 | 22.123 | 0 | 0 | 55.685 | 50.662 | [5 empty] | 13.796 | 3.274 | 3 | 6.6098 | 6.2077 | 3.4867 | 3.1579 | 3.0498 | 46.1412
12/22/09 | 21:12 | 0 | 13.796 | 0 | 15 | 0 | 73.664 | 54.469 | 48.942 | 70.632 | 65.784 | 24.58 | -0.02 | 1 | 0 | 74.104 | 64.798 | 70.435 | 22.123 | 0 | 0 | 55.937 | 51.029 | [5 empty] | 0 | 3.032 | 4 | 6.6022 | 6.2005 | 3.4864 | 3.1579 | 3.0426 | 46.0851
12/22/09 | 21:13 | 0 | 13.796 | 0 | 10 | 0 | 74.411 | 62.22 | 44.792 | 70.699 | 62.085 | 24.509 | -0.072 | 0 | 0 | 73.883 | 65.113 | 70.413 | 22.219 | 0 | 0 | 56.234 | 51.26 | [5 empty] | 0 | 3.712 | 5 | 6.6174 | 6.2149 | 3.487 | 3.1579 | 3.057 | 46.1972
12/22/09 | 21:14 | 0 | 13.856 | 0 | 3 | 0 | 73.145 | 71.96 | 39.052 | 54.044 | 44.869 | 24.568 | 0.016 | 0 | 0 | 72.993 | 65.414 | 68.599 | 22.302 | 0 | 0 | 56.535 | 50.786 | [5 empty] | 0 | 19.101 | 6 | 6.5917 | 6.1906 | 3.486 | 3.1579 | 3.0327 | 46.0072
12/22/09 | 21:15 | 0 | 13.766 | 0 | 4 | 0 | 57.393 | 71.2 | 34.806 | 40.492 | 34.125 | 24.504 | -0.129 | 0 | 0 | 71.815 | 65.556 | 65.152 | 22.238 | 0 | 0 | 56.677 | 50.039 | [5 empty] | 0 | 16.901 | 7 | 6.634 | 6.2307 | 3.4877 | 3.1579 | 3.0728 | 46.3194
12/22/09 | 21:16 | 0 | 13.821 | 0 | 3 | 0 | 43.953 | 56.234 | 32.955 | 34.694 | 28.844 | 24.46 | -0.072 | 0 | 0 | 71.05 | 65.718 | 62.242 | 22.317 | 0 | 0 | 56.905 | 49.402 | [5 empty] | 0 | 9.259 | 8 | 6.6174 | 6.2149 | 3.487 | 3.1579 | 3.057 | 46.1972
12/22/09 | 21:17 | 0 | 13.846 | 0 | 3 | 0 | 37.349 | 43.812 | 32.363 | 32.625 | 21.498 | 24.34 | -0.072 | 0 | 0 | 70.325 | 65.784 | 59.821 | 22.172 | 0 | 0 | 57.039 | 48.737 | [5 empty] | 0 | 4.724 | 9 | 6.6174 | 6.2149 | 3.487 | 3.1579 | 3.057 | 46.1972
12/22/09 | 21:18 | 0 | 13.846 | 0 | 3 | 0 | 34.505 | 37.772 | 32.024 | 32.169 | 17.997 | 24.291 | -0.098 | 0 | 0 | 69.753 | 65.853 | 57.781 | 22.099 | 0 | 0 | 57.154 | 48.116 | [5 empty] | 0 | 2.336 | 10 | 6.6249 | 6.2221 | 3.4874 | 3.1579 | 3.0642 | 46.253
12/22/09 | 21:19 | 0 | 13.871 | 0 | 3 | 0 | 33.448 | 35.093 | 31.737 | 31.904 | 15.327 | 24.269 | -0.149 | 1 | 0 | 69.248 | 65.875 | 56.389 | 22.052 | 0 | 0 | 57.243 | 47.521 | [5 empty] | 0 | 1.544 | 11 | 6.6398 | 6.2362 | 3.488 | 3.1579 | 3.0783 | 46.3621
12/22/09 | 21:20 | 0 | 13.846 | 0 | 4 | 0 | 32.814 | 33.988 | 31.929 | 31.544 | 15.971 | 24.146 | -0.172 | 0 | 0 | 68.874 | 65.875 | 55.433 | 22.099 | 0 | 0 | 57.309 | 46.97 | [5 empty] | 0 | 1.27 | 12 | 6.6465 | 6.2426 | 3.4882 | 3.1579 | 3.0847 | 46.4112
12/22/09 | 21:21 | 0 | 13.846 | 0 | 3 | 0 | 32.338 | 33.33 | 32.625 | 31.978 | 16.637 | 24.099 | -0.198 | 0 | 0 | 68.568 | 65.875 | 54.791 | 22.052 | 0 | 0 | 57.354 | 46.466 | [5 empty] | 0 | 0.36 | 13 | 6.6541 | 6.2498 | 3.4885 | 3.1579 | 3.0919 | 46.4666
12/22/09 | 21:22 | 0 | 13.821 | 0 | 4 | 0 | 32.507 | 32.766 | 32.458 | 32.555 | 16.637 | 24.026 | -0.275 | 0 | 0 | 68.326 | 65.898 | 54.308 | 21.978 | 0 | 0 | 57.421 | 45.962 | [5 empty] | 0 | -0.048 | 14 | 6.6765 | 6.2711 | 3.4894 | 3.1579 | 3.1132 | 46.6297
12/22/09 | 21:23 | 0 | 13.881 | 0 | 3 | 0 | 32.869 | 32.964 | 31.938 | 32.252 | 25.411 | 24.014 | -0.214 | 0 | 0 | 68.226 | 65.907 | 54.021 | 22.133 | 0 | 0 | 57.475 | 45.581 | [5 empty] | 0 | 0.617 | 15 | 6.6587 | 6.2542 | 3.4887 | 3.1579 | 3.0963 | 46.5006
12/22/09 | 21:24 | 1 | 13.846 | 0 | 4 | 0 | 47.621 | 33.34 | 31.338 | 31.602 | 35.995 | 23.942 | -0.312 | 0 | 0 | 68.025 | 65.837 | 53.79 | 22.062 | 0 | 0 | 57.473 | 45.121 | [5 empty] | 13.846 | 16.019 | 16 | 6.6873 | 6.2814 | 3.4899 | 3.1579 | 3.1235 | 46.7078
12/22/09 | 21:25 | 0 | 13.859 | 0 | 4 | 0 | 54.73 | 48.79 | 30.975 | 31.144 | 36.842 | 23.942 | -0.386 | 0 | 0 | 67.937 | 65.837 | 53.675 | 22.04 | 0 | 0 | 57.496 | 44.755 | [5 empty] | 0 | 23.586 | 17 | 6.7088 | 6.3018 | 3.4907 | 3.1579 | 3.144 | 46.8631
12/22/09 | 21:26 | 0 | 13.799 | 0 | 3 | 1 | 56.791 | 54.812 | 30.894 | 30.894 | 37.559 | 23.835 | -0.348 | 0 | 0 | 67.752 | 65.782 | 53.825 | 22.005 | 0 | 0 | 57.441 | 44.353 | [5 empty] | 0 | 25.897 | 18 | 6.6977 | 6.2913 | 3.4903 | 3.1579 | 3.1334 | 46.7834
12/22/09 | 21:27 | 1 | 13.824 | 0 | 4 | 0 | 57.532 | 56.544 | 31.159 | 30.869 | 38.148 | 23.81 | -0.397 | 1 | 0 | 67.642 | 65.782 | 54.033 | 21.981 | 0 | 0 | 57.464 | 43.977 | [5 empty] | 13.824 | 26.663 | 0 | 6.712 | 6.3049 | 3.4909 | 3.1579 | 3.147 | 46.8861
12/22/09 | 21:28 | 0 | 13.859 | 0 | 3 | 0 | 58.101 | 57.295 | 31.651 | 31.193 | 38.815 | 23.798 | -0.412 | 2 | 0 | 67.518 | 65.791 | 54.247 | 22.015 | 0 | 0 | 57.542 | 43.681 | [5 empty] | 0 | 26.908 | 1 | 6.7164 | 6.309 | 6.9998 | 6.6667 | -0.35763 | -5.3247
12/22/09 | 21:29 | 1 | 13.799 | 1 | 3 | 0 | 58.317 | 57.802 | 32.122 | 31.639 | 39.229 | 23.665 | -0.474 | 2 | 0 | 67.306 | 65.759 | 54.308 | 22.076 | 0 | 0 | 57.51 | 43.317 | [5 empty] | 13.799 | 26.678 | 2 | 6.7344 | 6.3262 | 7.0006 | 6.6667 | -0.34046 | -5.0556
12/22/09 | 21:30 | 0 | 13.809 | 0 | 4 | 0 | 58.37 | 58.123 | 32.446 | 32.181 | 39.851 | 23.724 | -0.412 | 2 | 0 | 67.16 | 65.837 | 54.362 | 22.111 | 0 | 0 | 57.542 | 43.047 | [5 empty] | 0 | 26.189 | 3 | 6.7164 | 6.309 | 6.9998 | 6.6667 | -0.35763 | -5.3247
12/22/09 | 21:31 | 0 | 13.874 | 0 | 3 | 0 | 58.518 | 58.226 | 32.742 | 32.507 | 40.286 | 23.69 | -0.348 | 2 | 0 | 67.037 | 65.805 | 54.446 | 22.172 | 0 | 0 | 57.532 | 42.8 | [5 empty] | 0 | 26.011 | 4 | 6.6977 | 6.2913 | 6.9991 | 6.6667 | -0.37534 | -5.604
12/22/09 | 21:32 | 1 | 13.849 | 0 | 4 | 0 | 58.518 | 58.317 | 33.165 | 32.72 | 40.638 | 23.665 | -0.296 | 2 | 0 | 66.882 | 65.805 | 54.467 | 22.197 | 0 | 0 | 57.532 | 42.518 | [5 empty] | 13.849 | 25.798 | 5 | 6.6826 | 6.2769 | 6.9985 | 6.6667 | -0.38973 | -5.8321
12/22/09 | 21:33 | 0 | 13.874 | 0 | 3 | 0 | 58.473 | 58.338 | 33.847 | 33.12 | 40.944 | 23.69 | -0.296 | 2 | 0 | 66.747 | 65.805 | 54.49 | 21.907 | 0 | 0 | 57.576 | 42.26 | [5 empty] | 0 | 25.353 | 6 | 6.6826 | 6.2769 | 6.9985 | 6.6667 | -0.38973 | -5.8321
12/22/09 | 21:34 | 1 | 13.909 | 0 | 3 | 0 | 58.461 | 58.393 | 34.797 | 33.998 | 41.449 | 23.724 | -0.185 | 2 | 0 | 66.688 | 65.903 | 54.569 | 21.991 | 0 | 0 | 57.631 | 42.083 | [5 empty] | 13.909 | 24.463 | 7 | 6.6503 | 6.2462 | 6.9971 | 6.6667 | -0.42046 | -6.3224
12/22/09 | 21:35 | 0 | 13.874 | 0 | 4 | 1 | 58.226 | 58.226 | 35.751 | 35 | 41.791 | 23.665 | -0.397 | 2 | 0 | 66.501 | 65.85 | 54.467 | 21.956 | 0 | 0 | 57.599 | 41.767 | [5 empty] | 0 | 23.226 | 8 | 6.712 | 6.3049 | 6.9997 | 6.6667 | -0.36178 | -5.39
12/22/09 | 21:36 | 0 | 13.884 | 0 | 4 | 0 | 58.505 | 58.146 | 36.277 | 35.926 | 42.293 | 23.7 | -0.286 | 2 | 0 | 66.419 | 65.859 | 54.478 | 22.015 | 0 | 0 | 57.608 | 41.542 | [5 empty] | 0 | 22.579 | 0 | 6.6797 | 6.2742 | 6.9983 | 6.6667 | -0.3925 | -5.8761
12/22/09 | 21:37 | 1 | 13.874 | 0 | 3 | 0 | 58.607 | 58.384 | 36.808 | 36.316 | 42.731 | 23.714 | -0.27 | 2 | 0 | 66.298 | 65.85 | 54.467 | 21.981 | 0 | 0 | 57.599 | 41.32 | [5 empty] | 13.874 | 22.291 | 1 | 6.675 | 6.2697 | 6.3315 | 6 | 0.26974 | 4.041
12/22/09 | 21:38 | 0 | 13.874 | 0 | 4 | 0 | 58.406 | 58.452 | 37.067 | 36.856 | 43.106 | 23.739 | -0.296 | 1 | 0 | 66.209 | 65.827 | 54.446 | 21.618 | 0 | 0 | 57.599 | 41.085 | [5 empty] | 0 | 21.55 | 2 | 6.6826 | 6.2769 | 6.3318 | 6 | 0.27693 | 4.1441
12/22/09 | 21:39 | 1 | 13.932 | 0 | 3 | 0 | 58.573 | 58.349 | 37.359 | 37.217 | 43.492 | 23.7 | -0.312 | 2 | 0 | 66.152 | 65.882 | 54.478 | 22.04 | 0 | 0 | 57.653 | 40.908 | [5 empty] | 13.932 | 21.356 | 3 | 6.6873 | 6.2814 | 6.332 | 6 | 0.28136 | 4.2074
12/22/09 | 21:40 | 0 | 13.922 | 0 | 4 | 0 | 58.584 | 58.429 | 37.583 | 37.466 | 43.788 | 23.665 | -0.322 | 2 | 0 | 66.097 | 65.827 | 54.446 | 22.15 | 0 | 0 | 57.599 | 40.686 | [5 empty] | 0 | 21.118 | 4 | 6.6902 | 6.2841 | 6.3321 | 6 | 0.28413 | 4.247
12/22/09 | 21:41 | 0 | 13.957 | 0 | 3 | 0 | 58.616 | 58.461 | 37.899 | 37.665 | 44.011 | 23.7 | -0.26 | 1 | 0 | 66.037 | 65.882 | 54.455 | 22.206 | 0 | 0 | 57.631 | 40.554 | [5 empty] | 0 | 20.951 | 5 | 6.6721 | 6.267 | 6.3314 | 6 | 0.26697 | 4.0013
12/22/09 | 21:42 | 1 | 13.957 | 0 | 4 | 0 | 58.596 | 58.527 | 38.181 | 37.971 | 44.245 | 23.749 | -0.312 | 2 | 0 | 65.994 | 65.903 | 54.523 | 22.206 | 0 | 0 | 57.631 | 40.368 | [5 empty] | 13.957 | 20.625 | 6 | 6.6873 | 6.2814 | 6.332 | 6 | 0.28136 | 4.2074
12/22/09 | 21:43 | 0 | 13.909 | 0 | 3 | 0 | 58.751 | 58.484 | 38.464 | 38.275 | 44.526 | 23.822 | -0.36 | 2 | 0 | 65.903 | 65.882 | 54.455 | 22.351 | 0 | 0 | 57.631 | 40.179 | [5 empty] | 0 | 20.476 | 7 | 6.7012 | 6.2946 | 6.3325 | 6 | 0.29465 | 4.3969
12/22/09 | 21:44 | 0 | 13.947 | 0 | 4 | 0 | 58.703 | 58.591 | 38.832 | 38.645 | 44.75 | 23.763 | -0.35 | 1 | 0 | 65.88 | 65.88 | 54.497 | 22.246 | 0 | 0 | 57.694 | 39.985 | [5 empty] | 0 | 20.058 | 8 | 6.6983 | 6.2919 | 6.3324 | 6 | 0.29188 | 4.3575
12/22/09 | 21:45 | 1 | 14.02 | 0 | 3 | 1 | 58.861 | 58.657 | 39.208 | 39.09 | 44.818 | 23.933 | -0.35 | 1 | 0 | 65.9 | 65.946 | 54.541 | 22.366 | 0 | 0 | 57.672 | 39.82 | [5 empty] | 14.02 | 19.771 | 9 | 6.6983 | 6.2919 | 6.3324 | 6 | 0.29188 | 4.3575
12/22/09 | 21:46 | 0 | 14.05 | 0 | 4 | 0 | 58.908 | 58.776 | 39.518 | 39.495 | 44.914 | 23.984 | -0.319 | 2 | 0 | 65.882 | 65.996 | 54.569 | 22.346 | 0 | 0 | 57.519 | 39.636 | [5 empty] | 0 | 19.413 | 0 | 6.6893 | 6.2833 | 6.3321 | 6 | 0.2833 | 4.2351
12/22/09 | 21:47 | 0 | 14.045 | 0 | 3 | 0 | 58.815 | 58.703 | 39.82 | 39.748 | 45.184 | 23.933 | -0.427 | 1 | 0 | 65.811 | 65.946 | 54.518 | 22.292 | 0 | 0 | 57.291 | 39.442 | [5 empty] | 0 | 19.067 | 1 | 6.7207 | 6.3132 | 4.9487 | 4.6154 | 1.6978 | 25.2622
12/22/09 | 21:48 | 1 | 14.075 | 0 | 4 | 0 | 58.842 | 58.662 | 40.011 | 40.059 | 45.005 | 23.984 | -0.371 | 2 | 0 | 65.793 | 65.974 | 54.546 | 22.346 | 0 | 0 | 57.206 | 39.377 | [5 empty] | 14.075 | 18.783 | 2 | 6.7044 | 6.2977 | 4.9481 | 4.6154 | 1.6823 | 25.0925
12/22/09 | 21:49 | 0 | 14.075 | 0 | 3 | 0 | 58.842 | 58.708 | 40.248 | 40.317 | 45.579 | 23.984 | -0.497 | 1 | 0 | 65.793 | 65.974 | 54.546 | 22.371 | 0 | 0 | 57.071 | 39.26 | [5 empty] | 0 | 18.525 | 3 | 6.7411 | 6.3326 | 4.9495 | 4.6154 | 1.7172 | 25.4733
12/22/09 | 21:50 | 0 | 14.1 | 0 | 3 | 0 | 59 | 58.753 | 40.248 | 40.482 | 45.602 | 24.009 | -0.523 | 1 | 0 | 65.727 | 65.996 | 54.523 | 22.466 | 0 | 0 | 57.026 | 39.143 | [5 empty] | 0 | 18.518 | 4 | 6.7487 | 6.3398 | 4.9499 | 4.6154 | 1.7244 | 25.5513
12/22/09 | 21:51 | 0 | 14.045 | 0 | 4 | 0 | 59.039 | 58.861 | 40.313 | 40.595 | 45.621 | 23.979 | -0.502 | 2 | 0 | 65.7 | 65.946 | 54.495 | 22.415 | 0 | 0 | 56.887 | 38.997 | [5 empty] | 0 | 18.444 | 5 | 6.7426 | 6.334 | 4.9496 | 4.6154 | 1.7186 | 25.4883
12/22/09 | 21:52 | 1 | 14.075 | 0 | 3 | 0 | 59.157 | 58.819 | 40.365 | 40.671 | 45.649 | 23.984 | -0.497 | 1 | 0 | 65.704 | 65.996 | 54.523 | 22.322 | 0 | 0 | 56.891 | 38.954 | [5 empty] | 14.075 | 18.486 | 6 | 6.7411 | 6.3326 | 4.9495 | 4.6154 | 1.7172 | 25.4733
12/22/09 | 21:53 | 0 | 14.1 | 0 | 3 | 0 | 59.447 | 59.043 | 40.506 | 40.858 | 45.649 | 24.009 | -0.497 | 1 | 0 | 65.681 | 65.974 | 54.546 | 22.42 | 0 | 0 | 56.825 | 38.813 | [5 empty] | 0 | 18.589 | 7 | 6.7411 | 6.3326 | 4.9495 | 4.6154 | 1.7172 | 25.4733
12/22/09 | 21:54 | 0 | 14.05 | 0 | 3 | 0 | 59.269 | 59.223 | 40.482 | 40.906 | 45.303 | 24.058 | -0.572 | 2 | 0 | 65.636 | 65.974 | 54.478 | 22.42 | 0 | 0 | 56.779 | 38.672 | [5 empty] | 0 | 18.363 | 8 | 6.763 | 6.3533 | 4.9504 | 4.6154 | 1.7379 | 25.698
12/22/09 | 21:55 | 1 | 14.05 | 1 | 3 | 0 | 59.178 | 59.089 | 40.624 | 40.951 | 45.075 | 24.082 | -0.597 | 1 | 0 | 65.613 | 65.974 | 54.455 | 22.42 | 0 | 0 | 56.757 | 38.555 | [5 empty] | 14.05 | 18.227 | 9 | 6.7702 | 6.3602 | 4.9507 | 4.6154 | 1.7449 | 25.7725
12/22/09 | 21:56 | 0 | 14.075 | 0 | 3 | 0 | 59.201 | 59 | 40.648 | 40.975 | 43.843 | 24.082 | -0.623 | 1 | 0 | 65.57 | 65.928 | 54.478 | 22.42 | 0 | 0 | 56.713 | 38.437 | [5 empty] | 0 | 18.226 | 10 | 6.7778 | 6.3674 | 4.951 | 4.6154 | 1.7521 | 25.8499
12/22/09 | 21:57 | 0 | 14.1 | 0 | 3 | 0 | 59.178 | 59.023 | 40.717 | 41.023 | 43.867 | 24.129 | -0.623 | 2 | 0 | 65.57 | 65.974 | 54.455 | 22.466 | 0 | 0 | 56.734 | 38.344 | [5 empty] | 0 | 18.155 | 11 | 6.7778 | 6.3674 | 4.951 | 4.6154 | 1.7521 | 25.8499
12/22/09 | 21:58 | 0 | 14.075 | 0 | 3 | 1 | 59.201 | 58.954 | 40.834 | 41.023 | 44.056 | 24.058 | -0.649 | 1 | 0 | 65.57 | 65.928 | 54.499 | 22.54 | 0 | 0 | 56.713 | 38.272 | [5 empty] | 0 | 18.178 | 12 | 6.7854 | 6.3746 | 4.9513 | 4.6154 | 1.7593 | 25.9272
12/22/09 | 21:59 | 1 | 14.1 | 0 | 3 | 0 | 59.515 | 58.977 | 40.765 | 41.071 | 43.633 | 24.082 | -0.675 | 1 | 0 | 65.57 | 65.928 | 54.499 | 22.444 | 0 | 0 | 56.713 | 38.179 | [5 empty] | 14.1 | 18.444 | 0 | 6.793 | 6.3818 | 4.9516 | 4.6154 | 1.7665 | 26.0042
12/22/09 | 22:00 | 0 | 14.11 | 0 | 3 | 0 | 59.817 | 59.255 | 40.963 | 41.15 | 42.702 | 24.188 | -0.613 | 1 | 0 | 65.579 | 65.96 | 54.532 | 22.55 | 0 | 0 | 56.722 | 38.095 | [5 empty] | 0 | 18.667 | 1 | 6.7749 | 6.3647 | 4.6212 | 4.2857 | 2.079 | 30.6862
12/22/09 | 22:01 | 0 | 14.075 | 0 | 3 | 0 | 59.808 | 59.559 | 40.906 | 41.234 | 41.963 | 24.178 | -0.698 | 2 | 0 | 65.501 | 65.928 | 54.432 | 22.491 | 0 | 0 | 56.668 | 37.968 | [5 empty] | 0 | 18.574 | 2 | 6.7997 | 6.3882 | 4.6223 | 4.2857 | 2.1025 | 30.9206
12/22/09 | 22:02 | 0 | 14.075 | 0 | 3 | 0 | 59.897 | 59.47 | 41.14 | 41.305 | 41.164 | 24.178 | -0.698 | 1 | 0 | 65.524 | 65.951 | 54.432 | 22.42 | 0 | 0 | 56.668 | 37.897 | [5 empty] | 0 | 18.592 | 3 | 6.7997 | 6.3882 | 4.6223 | 4.2857 | 2.1025 | 30.9206
12/22/09 | 22:03 | 1 | 14.1 | 0 | 3 | 0 | 60.12 | 59.604 | 41.329 | 41.423 | 41.399 | 24.178 | -0.724 | 1 | 0 | 65.524 | 65.928 | 54.432 | 22.346 | 0 | 0 | 56.645 | 37.803 | [5 empty] | 14.1 | 18.697 | 4 | 6.8072 | 6.3954 | 4.6226 | 4.2857 | 2.1097 | 30.9919
12/22/09 | 22:04 | 0 | 14.135 | 0 | 3 | 0 | 60.488 | 59.794 | 41.451 | 41.449 | 40.884 | 24.134 | -0.816 | 2 | 0 | 65.366 | 65.859 | 54.294 | 22.351 | 0 | 0 | 56.556 | 37.641 | [5 empty] | 0 | 19.039 | 5 | 6.834 | 6.4209 | 4.6236 | 4.2857 | 2.1352 | 31.243
12/22/09 | 22:05 | 0 | 14.007 | 0 | 2 | 0 | 60.771 | 59.986 | 41.59 | 41.566 | 41.143 | 24.158 | -0.768 | 1 | 0 | 65.387 | 65.814 | 54.341 | 22.28 | 0 | 0 | 56.556 | 37.617 | [5 empty] | 0 | 19.205 | 6 | 6.82 | 6.4076 | 4.6231 | 4.2857 | 2.1219 | 31.1122
12/22/09 | 22:06 | 0 | 14.012 | 0 | 3 | 0 | 61.156 | 60.348 | 41.805 | 41.736 | 41.736 | 24.188 | -0.737 | 1 | 0 | 65.394 | 65.841 | 54.345 | 22.334 | 0 | 0 | 56.56 | 37.552 | [5 empty] | 0 | 19.42 | 7 | 6.811 | 6.399 | 4.6227 | 4.2857 | 2.1133 | 31.0275
12/22/09 | 22:07 | 1 | 13.982 | 0 | 3 | 0 | 61.352 | 60.656 | 41.989 | 41.87 | 42.131 | 24.183 | -0.791 | 1 | 0 | 65.344 | 65.814 | 54.317 | 22.449 | 0 | 0 | 56.51 | 37.5 | [5 empty] | 13.982 | 19.482 | 8 | 6.8267 | 6.4139 | 4.6233 | 4.2857 | 2.1282 | 31.175
12/22/09 | 22:08 | 0 | 14.037 | 0 | 2 | 0 | 61.784 | 60.976 | 42.276 | 42.111 | 42.346 | 24.212 | -0.811 | 1 | 0 | 65.371 | 65.841 | 54.345 | 22.454 | 0 | 0 | 56.56 | 37.435 | [5 empty] | 0 | 19.673 | 9 | 6.8326 | 6.4195 | 4.6236 | 4.2857 | 2.1338 | 31.2294
12/22/09 | 22:09 | 0 | 13.962 | 0 | 3 | 0 | 62.053 | 61.291 | 42.463 | 42.229 | 42.535 | 24.237 | -0.837 | 2 | 0 | 65.348 | 65.841 | 54.322 | 22.334 | 0 | 0 | 56.537 | 37.387 | [5 empty] | 0 | 19.824 | 10 | 6.8401 | 6.4267 | 4.6239 | 4.2857 | 2.141 | 31.3001
12/22/09 | 22:10 | 0 | 13.987 | 0 | 3 | 0 | 62.165 | 61.649 | 42.628 | 42.276 | 42.298 | 24.261 | -0.811 | 1 | 0 | 65.348 | 65.818 | 54.322 | 22.479 | 0 | 0 | 56.515 | 37.294 | [5 empty] | 0 | 19.889 | 11 | 6.8326 | 6.4195 | 4.6236 | 4.2857 | 2.1338 | 31.2294
12/22/09 | 22:11 | 1 | 13.909 | 0 | 2 | 0 | 62.272 | 61.645 | 42.906 | 42.434 | 42.389 | 24.207 | -0.943 | 1 | 0 | 65.298 | 65.814 | 54.341 | 22.471 | 0 | 0 | 56.464 | 37.217 | [5 empty] | 13.909 | 19.838 | 12 | 6.871 | 6.456 | 4.6251 | 4.2857 | 2.1703 | 31.5865
12/22/09 | 22:12 | 0 | 13.932 | 0 | 3 | 1 | 62.496 | 61.802 | 43.14 | 42.482 | 43.047 | 24.303 | -0.919 | 1 | 0 | 65.298 | 65.814 | 54.294 | 22.449 | 0 | 0 | 56.487 | 37.124 | [5 empty] | 0 | 20.014 | 13 | 6.864 | 6.4494 | 4.6249 | 4.2857 | 2.1637 | 31.5219
12/22/09 | 22:13 | 0 | 13.909 | 0 | 2 | 0 | 62.765 | 61.937 | 43.209 | 42.575 | 43.398 | 24.303 | -0.919 | 2 | 0 | 65.298 | 65.791 | 54.362 | 22.327 | 0 | 0 | 56.487 | 37.076 | [5 empty] | 0 | 20.19 | 0 | 6.864 | 6.4494 | 4.6249 | 4.2857 | 2.1637 | 31.5219
12/22/09 | 22:14 | 0 | 13.987 | 0 | 3 | 0 | 62.77 | 62.299 | 43.379 | 42.676 | 43.334 | 24.332 | -0.889 | 1 | 0 | 65.325 | 65.775 | 54.369 | 22.43 | 0 | 0 | 56.492 | 37.036 | [5 empty] | 0 | 20.094 | 1 | 6.8553 | 6.4411 | 4.3388 | 4 | 2.4411 | 35.6087
12/22/09 | 22:15 | 1 | 13.987 | 0 | 3 | 0 | 62.792 | 62.345 | 43.475 | 42.769 | 42.769 | 24.332 | -0.912 | 1 | 0 | 65.348 | 65.775 | 54.345 | 22.525 | 0 | 0 | 56.515 | 36.918 | [5 empty] | 13.987 | 20.023 | 2 | 6.862 | 6.4474 | 4.3391 | 4 | 2.4474 | 35.6667
12/22/09 | 22:16 | 0 | 13.987 | 0 | 2 | 0 | 62.747 | 62.299 | 43.616 | 42.91 | 42.559 | 24.381 | -0.863 | 1 | 0 | 65.348 | 65.775 | 54.322 | 22.236 | 0 | 0 | 56.537 | 36.894 | [5 empty] | 0 | 19.837 | 3 | 6.8477 | 6.4339 | 4.3385 | 4 | 2.4339 | 35.543
12/22/09 | 22:17 | 0 | 13.962 | 0 | 3 | 0 | 62.859 | 62.366 | 43.779 | 42.91 | 43.004 | 24.332 | -0.863 | 1 | 0 | 65.303 | 65.775 | 54.322 | 22.356 | 0 | 0 | 56.515 | 36.801 | [5 empty] | 0 | 19.949 | 4 | 6.8477 | 6.4339 | 4.3385 | 4 | 2.4339 | 35.543
12/22/09 | 22:18 | 1 | 14.012 | 0 | 3 | 0 | 62.95 | 62.434 | 43.85 | 43.051 | 43.661 | 24.406 | -0.863 | 1 | 0 | 65.325 | 65.798 | 54.322 | 22.501 | 0 | 0 | 56.537 | 36.777 | [5 empty] | 14.012 | 19.899 | 5 | 6.8477 | 6.4339 | 4.3385 | 4 | 2.4339 | 35.543
12/22/09 | 22:19 | 0 | 13.987 | 0 | 2 | 0 | 62.859 | 62.5 | 43.898 | 43.169 | 43.685 | 24.428 | -0.889 | 2 | 0 | 65.348 | 65.775 | 54.322 | 22.43 | 0 | 0 | 56.492 | 36.753 | [5 empty] | 0 | 19.69 | 6 | 6.8553 | 6.4411 | 4.3388 | 4 | 2.4411 | 35.6087
12/22/09 | 22:20 | 0 | 14.012 | 0 | 3 | 0 | 62.747 | 62.477 | 43.898 | 43.169 | 43.874 | 24.448 | -0.994 | 1 | 0 | 65.275 | 65.77 | 54.294 | 22.4 | 0 | 0 | 56.487 | 36.607 | [5 empty] | 0 | 19.578 | 7 | 6.8859 | 6.4701 | 4.34 | 4 | 2.4701 | 35.8727
12/22/09 | 22:21 | 0 | 13.834 | 0 | 3 | 0 | 62.473 | 62.183 | 43.728 | 43.071 | 43.822 | 24.376 | -1.146 | 1 | 0 | 65.232 | 65.702 | 54.271 | 22.327 | 0 | 0 | 56.375 | 36.49 | [5 empty] | 0 | 19.402 | 8 | 6.9301 | 6.5122 | 4.3418 | 4 | 2.5122 | 36.2507
12/22/09 | 22:22 | 1 | 13.962 | 0 | 3 | 0 | 62.322 | 62.119 | 43.709 | 43.028 | 43.779 | 24.428 | -1.015 | 1 | 0 | 65.236 | 65.684 | 54.252 | 22.405 | 0 | 0 | 56.403 | 36.495 | [5 empty] | 13.962 | 19.294 | 9 | 6.892 | 6.476 | 4.3403 | 4 | 2.476 | 35.9252
12/22/09 | 22:23 | 0 | 13.909 | 1 | 2 | 0 | 62.137 | 61.937 | 43.728 | 42.951 | 43.492 | 24.398 | -1.095 | 1 | 0 | 65.209 | 65.636 | 54.224 | 22.425 | 0 | 0 | 56.398 | 36.395 | [5 empty] | 0 | 19.186 | 10 | 6.9153 | 6.4981 | 4.3412 | 4 | 2.4981 | 36.1244
12/22/09 | 22:24 | 0 | 13.939 | 0 | 3 | 0 | 61.941 | 61.777 | 43.396 | 42.925 | 44.006 | 24.394 | -1.128 | 1 | 0 | 65.298 | 65.745 | 54.268 | 22.395 | 0 | 0 | 56.462 | 36.438 | [5 empty] | 0 | 19.016 | 11 | 6.9249 | 6.5072 | 4.3416 | 4 | 2.5072 | 36.2062
12/22/09 | 22:25 | 0 | 13.897 | 0 | 3 | 0 | 62.131 | 61.391 | 43.037 | 42.851 | 44.424 | 24.558 | -1.133 | 2 | 0 | 65.314 | 65.964 | 54.355 | 22.39 | 0 | 0 | 56.549 | 36.481 | [5 empty] | 0 | 19.28 | 12 | 6.9263 | 6.5086 | 4.3417 | 4 | 2.5086 | 36.2185
12/22/09 | 22:26 | 1 | 13.947 | 0 | 3 | 0 | 61.93 | 61.638 | 42.709 | 42.427 | 44.166 | 24.509 | -1.11 | 1 | 0 | 65.248 | 65.764 | 54.24 | 22.437 | 0 | 0 | 56.48 | 36.363 | [5 empty] | 13.947 | 19.503 | 13 | 6.9196 | 6.5022 | 4.3414 | 4 | 2.5022 | 36.1616
12/22/09 | 22:27 | 0 | 13.969 | 0 | 3 | 1 | 61.683 | 61.572 | 42.451 | 42.073 | 44.025 | 24.509 | -1.084 | 1 | 0 | 65.248 | 65.675 | 54.264 | 22.39 | 0 | 0 | 56.458 | 36.316 | [5 empty] | 0 | 19.61 | 14 | 6.9121 | 6.4951 | 4.3411 | 4 | 2.4951 | 36.0971
12/22/09 | 22:28 | 0 | 13.969 | 0 | 3 | 0 | 61.302 | 61.391 | 42.403 | 41.863 | 43.649 | 24.462 | -1.185 | 1 | 0 | 65.225 | 65.675 | 54.217 | 22.51 | 0 | 0 | 56.503 | 36.246 | [5 empty] | 0 | 19.439 | 0 | 6.9415 | 6.523 | 4.3423 | 4 | 2.523 | 36.3469
12/22/09 | 22:29 | 0 | 13.947 | 0 | 2 | 0 | 61.19 | 61.033 | 42.286 | 41.791 | 43.932 | 24.509 | -1.159 | 1 | 0 | 65.225 | 65.695 | 54.196 | 22.341 | 0 | 0 | 56.458 | 36.174 | [5 empty] | 0 | 19.399 | 1 | 6.9339 | 6.5158 | 4.6277 | 4.2857 | 2.2301 | 32.1622
12/22/09 | 22:30 | 1 | 13.969 | 0 | 3 | 0 | 60.965 | 60.898 | 42.19 | 41.745 | 42.944 | 24.484 | -1.236 | 2 | 0 | 65.225 | 65.652 | 54.217 | 22.317 | 0 | 0 | 56.458 | 36.198 | [5 empty] | 13.969 | 19.22 | 2 | 6.9563 | 6.5371 | 4.6286 | 4.2857 | 2.2514 | 32.3649
12/22/09 | 22:31 | 0 | 13.995 | 0 | 3 | 0 | 60.718 | 60.695 | 42.049 | 41.628 | 42.59 | 24.509 | -1.211 | 1 | 0 | 65.202 | 65.652 | 54.196 | 22.221 | 0 | 0 | 56.48 | 36.198 | [5 empty] | 0 | 19.09 | 3 | 6.949 | 6.5302 | 4.6283 | 4.2857 | 2.2445 | 32.2993
12/22/09 | 22:32 | 0 | 13.969 | 0 | 3 | 0 | 60.449 | 60.426 | 41.839 | 41.509 | 42.238 | 24.509 | -1.236 | 1 | 0 | 65.202 | 65.652 | 54.217 | 22.412 | 0 | 0 | 56.458 | 36.151 | [5 empty] | 0 | 18.94 | 4 | 6.9563 | 6.5371 | 4.6286 | 4.2857 | 2.2514 | 32.3649
12/22/09 | 22:33 | 0 | 13.947 | 0 | 3 | 0 | 60.291 | 60.202 | 41.722 | 41.391 | 42.19 | 24.509 | -1.311 | 1 | 0 | 65.159 | 65.652 | 54.149 | 22.412 | 0 | 0 | 56.458 | 36.081 | [5 empty] | 0 | 18.9 | 5 | 6.9782 | 6.5579 | 4.6295 | 4.2857 | 2.2722 | 32.5612
12/22/09 | 22:34 | 1 | 13.969 | 0 | 3 | 0 | 60.314 | 60.024 | 41.628 | 41.346 | 42.262 | 24.484 | -1.337 | 1 | 0 | 65.159 | 65.652 | 54.196 | 22.437 | 0 | 0 | 56.48 | 36.081 | [5 empty] | 13.969 | 18.968 | 6 | 6.9857 | 6.5651 | 4.6298 | 4.2857 | 2.2794 | 32.6289
12/22/09 | 22:35 | 0 | 13.969 | 0 | 3 | 0 | 60.248 | 60.024 | 41.698 | 41.25 | 42.851 | 24.509 | -1.311 | 2 | 0 | 65.179 | 65.629 | 54.149 | 22.39 | 0 | 0 | 56.435 | 36.033 | [5 empty] | 0 | 18.998 | 7 | 6.9782 | 6.5579 | 4.6295 | 4.2857 | 2.2722 | 32.5612
12/22/09 | 22:36 | 0 | 13.922 | 0 | 2 | 0 | 60.202 | 59.956 | 41.604 | 41.229 | 41.956 | 24.462 | -1.337 | 1 | 0 | 65.179 | 65.606 | 54.149 | 22.437 | 0 | 0 | 56.414 | 36.009 | [5 empty] | 0 | 18.973 | 8 | 6.9857 | 6.5651 | 4.6298 | 4.2857 | 2.2794 | 32.6289
12/22/09 | 22:37 | 0 | 13.969 | 0 | 3 | 0 | 60.202 | 59.933 | 41.463 | 41.25 | 42.286 | 24.509 | -1.337 | 1 | 0 | 65.159 | 65.606 | 54.126 | 22.366 | 0 | 0 | 56.435 | 35.986 | [5 empty] | 0 | 18.952 | 9 | 6.9857 | 6.5651 | 4.6298 | 4.2857 | 2.2794 | 32.6289
12/22/09 | 22:38 | 1 | 13.969 | 0 | 3 | 0 | 60.248 | 59.933 | 41.37 | 41.181 | 41.391 | 24.533 | -1.311 | 1 | 0 | 65.159 | 65.583 | 54.103 | 22.366 | 0 | 0 | 56.435 | 35.94 | [5 empty] | 13.969 | 19.067 | 10 | 6.9782 | 6.5579 | 4.6295 | 4.2857 | 2.2722 | 32.5612
12/22/09 | 22:39 | 0 | 13.947 | 0 | 3 | 0 | 60.202 | 59.91 | 41.322 | 41.109 | 42.262 | 24.558 | -1.363 | 2 | 0 | 65.136 | 65.629 | 54.149 | 22.412 | 0 | 0 | 56.435 | 35.916 | [5 empty] | 0 | 19.093 | 11 | 6.9933 | 6.5723 | 4.6301 | 4.2857 | 2.2866 | 32.6965
12/22/09 | 22:40 | 0 | 13.947 | 0 | 3 | 0 | 60.18 | 59.91 | 41.25 | 41.04 | 41.58 | 24.604 | -1.414 | 1 | 0 | 65.09 | 65.606 | 54.103 | 22.341 | 0 | 0 | 56.414 | 35.847 | [5 empty] | 0 | 19.14 | 12 | 7.0082 | 6.5864 | 4.6307 | 4.2857 | 2.3007 | 32.8286
12/22/09 | 22:41 | 0 | 13.969 | 0 | 3 | 1 | 60.18 | 59.89 | 41.181 | 40.992 | 40.569 | 24.558 | -1.337 | 1 | 0 | 65.09 | 65.54 | 54.079 | 22.366 | 0 | 0 | 56.391 | 35.823 | [5 empty] | 0 | 19.188 | 13 | 6.9857 | 6.5651 | 4.6298 | 4.2857 | 2.2794 | 32.6289
12/22/09 | 22:42 | 1 | 13.947 | 0 | 2 | 0 | 60.202 | 59.91 | 41.133 | 41.064 | 40.71 | 24.629 | -1.311 | 2 | 0 | 65.09 | 65.606 | 54.079 | 22.39 | 0 | 0 | 56.414 | 35.823 | [5 empty] | 13.947 | 19.138 | 0 | 6.9782 | 6.5579 | 4.6295 | 4.2857 | 2.2722 | 32.5612
12/22/09 | 22:43 | 0 | 13.947 | 0 | 3 | 0 | 60.248 | 59.91 | 41.133 | 41.04 | 40.406 | 24.604 | -1.337 | 1 | 0 | 65.068 | 65.56 | 54.126 | 22.39 | 0 | 0 | 56.414 | 35.727 | [5 empty] | 0 | 19.208 | 1 | 6.9857 | 6.5651 | 4.6298 | 4.2857 | 2.2794 | 32.6289
12/22/09 | 22:44 | 0 | 13.969 | 0 | 3 | 0 | 60.36 | 59.91 | 41.157 | 41.088 | 41.088 | 24.653 | -1.373 | 1 | 0 | 65.061 | 65.574 | 54.072 | 22.427 | 0 | 0 | 56.337 | 35.6 | [5 empty] | 0 | 19.272 | 2 | 6.9962 | 6.575 | 4.6302 | 4.2857 | 2.2893 | 32.7224
12/22/09 | 22:45 | 0 | 13.912 | 0 | 3 | 0 | 60.554 | 59.947 | 41.03 | 41.102 | 40.82 | 24.619 | -1.422 | 1 | 0 | 65.038 | 65.508 | 54.072 | 22.331 | 0 | 0 | 56.202 | 35.531 | [5 empty] | 0 | 19.452 | 3 | 7.0105 | 6.5886 | 4.6308 | 4.2857 | 2.3029 | 32.8493
12/22/09 | 22:46 | 1 | 13.937 | 0 | 3 | 0 | 60.643 | 60.216 | 41.171 | 41.171 | 40.748 | 24.644 | -1.422 | 2 | 0 | 65.061 | 65.508 | 54.026 | 22.452 | 0 | 0 | 56.089 | 35.531 | [5 empty] | 13.937 | 19.472 | 4 | 7.0105 | 6.5886 | 4.6308 | 4.2857 | 2.3029 | 32.8493
12/22/09 | 22:47 | 0 | 13.942 | 0 | 2 | 0 | 60.716 | 60.312 | 41.272 | 41.293 | 41.482 | 24.722 | -1.417 | 1 | 0 | 65.042 | 65.535 | 54.03 | 22.41 | 0 | 0 | 55.979 | 35.536 | [5 empty] | 0 | 19.423 | 5 | 7.009 | 6.5872 | 4.6307 | 4.2857 | 2.3015 | 32.8364
12/22/09 | 22:48 | 0 | 13.912 | 0 | 3 | 0 | 60.866 | 60.351 | 41.289 | 41.36 | 41.853 | 24.668 | -1.448 | 1 | 0 | 64.992 | 65.508 | 54.002 | 22.38 | 0 | 0 | 55.907 | 35.483 | [5 empty] | 0 | 19.506 | 6 | 7.0181 | 6.5958 | 4.6311 | 4.2857 | 2.3101 | 32.9164
12/22/09 | 22:49 | 1 | 13.912 | 0 | 3 | 0 | 61.136 | 60.485 | 41.384 | 41.478 | 42.018 | 24.693 | -1.448 | 1 | 0 | 65.015 | 65.462 | 54.002 | 22.236 | 0 | 0 | 55.837 | 35.555 | [5 empty] | 13.912 | 19.658 | 7 | 7.0181 | 6.5958 | 4.6311 | 4.2857 | 2.3101 | 32.9164
12/22/09 | 22:50 | 0 | 13.912 | 0 | 3 | 0 | 61.136 | 60.755 | 41.406 | 41.523 | 41.946 | 24.693 | -1.448 | 2 | 0 | 64.992 | 65.462 | 54.002 | 22.331 | 0 | 0 | 55.813 | 35.555 | [5 empty] | 0 | 19.613 | 8 | 7.0181 | 6.5958 | 4.6311 | 4.2857 | 2.3101 | 32.9164
12/22/09 | 22:51 | 0 | 13.912 | 1 | 2 | 0 | 61.136 | 60.8 | 41.454 | 41.571 | 42.205 | 24.742 | -1.473 | 1 | 0 | 64.992 | 65.462 | 54.049 | 22.356 | 0 | 0 | 55.746 | 35.531 | [5 empty] | 0 | 19.565 | 9 | 7.0253 | 6.6027 | 4.6314 | 4.2857 | 2.317 | 32.9808
12/22/09 | 22:52 | 0 | 13.887 | 0 | 3 | 0 | 61.113 | 60.8 | 41.36 | 41.595 | 41.784 | 24.693 | -1.473 | 1 | 0 | 64.969 | 65.442 | 54.049 | 22.236 | 0 | 0 | 55.699 | 35.459 | [5 empty] | 0 | 19.518 | 10 | 7.0253 | 6.6027 | 4.6314 | 4.2857 | 2.317 | 32.9808
12/22/09 | 22:53 | 1 | 13.912 | 0 | 3 | 0 | 61.136 | 60.8 | 41.43 | 41.664 | 41.901 | 24.717 | -1.448 | 1 | 0 | 64.992 | 65.462 | 54.049 | 22.38 | 0 | 0 | 55.676 | 35.459 | [5 empty] | 13.912 | 19.472 | 11 | 7.0181 | 6.5958 | 4.6311 | 4.2857 | 2.3101 | 32.9164
12/22/09 | 22:54 | 0 | 13.912 | 0 | 3 | 0 | 61.158 | 60.8 | 41.454 | 41.688 | 41.712 | 24.717 | -1.499 | 2 | 0 | 64.969 | 65.442 | 54.049 | 22.427 | 0 | 0 | 55.655 | 35.414 | [5 empty] | 0 | 19.47 | 12 | 7.0329 | 6.6099 | 4.6317 | 4.2857 | 2.3242 | 33.0476
12/22/09 | 22:55 | 0 | 13.937 | 0 | 2 | 1 | 61.09 | 60.8 | 41.454 | 41.712 | 41.712 | 24.742 | -1.551 | 1 | 0 | 64.969 | 65.462 | 54.049 | 22.476 | 0 | 0 | 55.608 | 35.366 | [5 empty] | 0 | 19.378 | 13 | 7.0481 | 6.6243 | 4.6323 | 4.2857 | 2.3386 | 33.1808
12/22/09 | 22:56 | 0 | 13.912 | 0 | 3 | 0 | 61.024 | 60.755 | 41.406 | 41.76 | 42.064 | 24.668 | -1.574 | 1 | 0 | 64.947 | 65.419 | 53.935 | 22.356 | 0 | 0 | 55.585 | 35.342 | [5 empty] | 0 | 19.264 | 0 | 7.0547 | 6.6307 | 4.6326 | 4.2857 | 2.345 | 33.2396
12/22/09 | 22:57 | 1 | 13.861 | 0 | 3 | 0 | 60.978 | 60.709 | 41.384 | 41.76 | 42.583 | 24.788 | -1.499 | 1 | 0 | 64.926 | 65.442 | 53.979 | 22.452 | 0 | 0 | 55.585 | 35.297 | [5 empty] | 13.861 | 19.218 | 1 | 7.0329 | 6.6099 | 5.346 | 5 | 1.6099 | 22.8913
12/22/09 | 22:58 | 0 | 13.912 | 0 | 3 | 0 | 61.09 | 60.643 | 41.454 | 41.76 | 41.688 | 24.764 | -1.525 | 2 | 0 | 64.947 | 65.419 | 54.002 | 22.307 | 0 | 0 | 55.585 | 35.297 | [5 empty] | 0 | 19.218 | 2 | 7.0623 | 6.6379 | 5.3472 | 5 | 1.6379 | 23.1918
12/22/09 | 22:59 | 0 | 13.912 | 0 | 3 | 0 | 61.158 | 60.732 | 41.478 | 41.736 | 41.901 | 24.764 | -1.6 | 1 | 0 | 64.947 | 65.396 | 53.979 | 22.476 | 0 | 0 | 55.538 | 35.273 | [5 empty] | 13.937 | 19.377 | 3 | 7.0623 | 6.6379 | 5.3472 | 5 | 1.6379 | 23.1918
12/22/09 | 23:00 | 0 | 13.912 | 0 | 2 | 0 | 60.978 | 60.821 | 41.384 | 41.76 | 41.994 | 24.788 | -1.6 | 1 | 0 | 64.947 | 65.419 | 54.002 | 22.427 | 0 | 0 | 55.517 | 35.297 | [5 empty] | 0 | 19.266 | 4 | 7.0623 | 6.6379 | 5.3472 | 5 | 1.6379 | 23.1918
12/22/09 | 23:01 | 1 | 13.937 | 0 | 3 | 0 | 61.113 | 60.666 | 41.384 | 41.736 | 41.688 | 24.788 | -1.6 | 1 | 0 | 64.903 | 65.442 | 54.002 | 22.282 | 0 | 0 | 55.538 | 35.273 | [5 empty] | 0 | 19.136 | 5 | 7.0696 | 6.6448 | 5.3475 | 5 | 1.6448 | 23.2658
12/22/09 | 23:02 | 0 | 13.937 | 0 | 3 | 0 | 60.978 | 60.8 | 41.406 | 41.712 | 41.312 | 24.788 | -1.6 | 2 | 0 | 64.926 | 65.396 | 54.002 | 22.091 | 0 | 0 | 55.538 | 35.273 | [5 empty] | 0 | 19.124 | 6 | 7.0952 | 6.6692 | 5.3485 | 5 | 1.6692 | 23.5251
12/22/09 | 23:03 | 0 | 13.912 | 0 | 3 | 0 | 60.8 | 60.62 | 41.384 | 41.664 | 41.219 | 24.813 | -1.625 | 1 | 0 | 64.926 | 65.419 | 54.002 | 22.356 | 0 | 0 | 55.517 | 35.297 | [5 empty] | 13.899 | 19.161 | 7 | 7.0734 | 6.6484 | 5.3476 | 5 | 1.6484 | 23.3042
12/22/09 | 23:04 | 0 | 13.912 | 0 | 3 | 0 | 60.755 | 60.462 | 41.348 | 41.631 | 41.159 | 24.801 | -1.713 | 1 | 0 | 64.935 | 65.408 | 54.014 | 22.248 | 0 | 0 | 55.529 | 35.285 | [5 empty] | 0 | 19.302 | 8 | 7.081 | 6.6556 | 5.3479 | 5 | 1.6556 | 23.381
12/22/09 | 23:05 | 1 | 13.899 | 0 | 2 | 0 | 60.72 | 60.431 | 41.394 | 41.559 | 41.348 | 24.801 | -1.638 | 1 | 0 | 64.915 | 65.408 | 53.991 | 22.415 | 0 | 0 | 55.529 | 35.309 | [5 empty] | 0 | 19.396 | 9 | 7.0734 | 6.6484 | 5.3476 | 5 | 1.6484 | 23.3042
12/22/09 | 23:06 | 0 | 13.899 | 0 | 3 | 0 | 60.72 | 60.408 | 41.442 | 41.418 | 41.466 | 24.85 | -1.664 | 1 | 0 | 64.915 | 65.408 | 53.991 | 22.439 | 0 | 0 | 55.505 | 35.285 | [5 empty] | 0 | 19.468 | 10 | 7.0676 | 6.6429 | 5.3474 | 5 | 1.6429 | 23.2451
12/22/09 | 23:07 | 0 | 13.924 | 0 | 3 | 0 | 60.72 | 60.385 | 41.372 | 41.324 | 41.442 | 24.801 | -1.638 | 2 | 0 | 64.915 | 65.385 | 53.967 | 22.439 | 0 | 0 | 55.505 | 35.261 | [5 empty] | 13.924 | 19.447 | 11 | 7.0658 | 6.6412 | 5.3473 | 5 | 1.6412 | 23.2274
12/22/09 | 23:08 | 0 | 13.919 | 0 | 3 | 0 | 60.67 | 60.403 | 41.272 | 41.202 | 41.695 | 24.796 | -1.618 | 1 | 0 | 64.887 | 65.357 | 53.963 | 22.385 | 0 | 0 | 55.501 | 35.208 | [5 empty] | 0 | 19.519 | 0 | 7.0585 | 6.6343 | 5.347 | 5 | 1.6343 | 23.1533
12/22/09 | 23:09 | 1 | 13.924 | 0 | 3 | 1 | 60.654 | 60.408 | 41.348 | 41.207 | 42.358 | 24.776 | -1.612 | 1 | 0 | 64.892 | 65.385 | 53.991 | 22.464 | 0 | 0 | 55.505 | 35.167 | [5 empty] | 0 | 19.391 | 1 | 7.0734 | 6.6484 | 4.6333 | 4.2857 | 2.3627 | 33.4025
12/22/09 | 23:10 | 0 | 13.949 | 0 | 3 | 0 | 60.609 | 60.362 | 41.372 | 41.09 | 42.054 | 24.776 | -1.587 | 1 | 0 | 64.915 | 65.362 | 53.967 | 22.439 | 0 | 0 | 55.505 | 35.144 | [5 empty] | 13.874 | 19.486 | 2 | 7.0734 | 6.6484 | 4.6333 | 4.2857 | 2.3627 | 33.4025
12/22/09 | 23:11 | 0 | 13.899 | 0 | 2 | 0 | 60.385 | 60.273 | 41.324 | 40.994 | 41.7 | 24.825 | -1.638 | 2 | 0 | 64.915 | 65.385 | 53.991 | 22.368 | 0 | 0 | 55.505 | 35.189 | [5 empty] | 0 | 19.602 | 3 | 7.0658 | 6.6412 | 4.633 | 4.2857 | 2.3555 | 33.3364
12/22/09 | 23:12 | 1 | 13.874 | 0 | 3 | 0 | 60.339 | 60.047 | 41.183 | 40.853 | 42.499 | 24.85 | -1.638 | 1 | 0 | 64.915 | 65.362 | 53.991 | 22.488 | 0 | 0 | 55.505 | 35.213 | [5 empty] | 0 | 19.695 | 4 | 7.0658 | 6.6412 | 4.633 | 4.2857 | 2.3555 | 33.3364
12/22/09 | 23:13 | 0 | 13.874 | 0 | 3 | 0 | 60.362 | 60.004 | 41.066 | 40.76 | 42.616 | 24.825 | -1.612 | 1 | 0 | 64.892 | 65.362 | 53.967 | 22.319 | 0 | 0 | 55.505 | 35.189 | [5 empty] | 0 | 19.68 | 5 | 7.0824 | 6.657 | 4.6337 | 4.2857 | 2.3713 | 33.481
12/22/09 | 23:14 | 0 | 13.874 | 0 | 3 | 0 | 60.362 | 60.07 | 40.994 | 40.667 | 43.157 | 24.896 | -1.612 | 1 | 0 | 64.846 | 65.362 | 53.923 | 22.488 | 0 | 0 | 55.505 | 35.12 | [5 empty] | 13.924 | 19.795 | 6 | 7.0885 | 6.6628 | 4.634 | 4.2857 | 2.3771 | 33.5342
12/22/09 | 23:15 | 0 | 13.869 | 0 | 3 | 0 | 60.177 | 60.043 | 40.896 | 40.497 | 43.248 | 24.82 | -1.669 | 2 | 0 | 64.842 | 65.312 | 53.872 | 22.265 | 0 | 0 | 55.454 | 35.115 | [5 empty] | 0 | 19.822 | 7 | 7.0885 | 6.6628 | 4.634 | 4.2857 | 2.3771 | 33.5342
12/22/09 | 23:16 | 1 | 13.924 | 0 | 3 | 0 | 60.273 | 59.981 | 40.808 | 40.478 | 43.487 | 24.896 | -1.69 | 1 | 0 | 64.823 | 65.339 | 53.876 | 22.415 | 0 | 0 | 55.505 | 35.144 | [5 empty] | 0 | 19.892 | 8 | 7.1118 | 6.6849 | 4.6349 | 4.2857 | 2.3992 | 33.7357
12/22/09 | 23:17 | 0 | 13.949 | 0 | 3 | 0 | 60.182 | 60.027 | 40.808 | 40.36 | 44.051 | 24.801 | -1.69 | 1 | 0 | 64.846 | 65.296 | 53.9 | 22.464 | 0 | 0 | 55.482 | 35.096 | [5 empty] | 0 | 20.003 | 9 | 7.1028 | 6.6764 | 4.6345 | 4.2857 | 2.3906 | 33.6577
12/22/09 | 23:18 | 0 | 13.894 | 0 | 3 | 0 | 60.2 | 59.931 | 40.755 | 40.308 | 44.305 | 24.796 | -1.77 | 2 | 0 | 64.796 | 65.291 | 53.848 | 22.363 | 0 | 0 | 55.431 | 35.043 | [5 empty] | 13.949 | 20.096 | 10 | 7.1028 | 6.6764 | 4.6345 | 4.2857 | 2.3906 | 33.6577
12/22/09 | 23:19 | 0 | 13.924 | 0 | 3 | 0 | 60.316 | 59.958 | 40.736 | 40.313 | 45.047 | 24.801 | -1.739 | 1 | 0 | 64.823 | 65.319 | 53.876 | 22.295 | 0 | 0 | 55.505 | 35.072 | [5 empty] | 0 | 20.056 | 11 | 7.1043 | 6.6777 | 4.6346 | 4.2857 | 2.392 | 33.6703
12/22/09 | 23:20 | 1 | 13.949 | 0 | 3 | 0 | 60.339 | 60.093 | 40.76 | 40.243 | 45.14 | 24.776 | -1.739 | 1 | 0 | 64.846 | 65.296 | 53.876 | 22.344 | 0 | 0 | 55.412 | 35.072 | [5 empty] | 0 | 20.103 | 12 | 7.1101 | 6.6833 | 4.6348 | 4.2857 | 2.3976 | 33.7206
12/22/09 | 23:21 | 0 | 13.919 | 0 | 3 | 0 | 60.223 | 60.065 | 40.638 | 40.167 | 45.317 | 24.7 | -1.744 | 2 | 0 | 64.796 | 65.246 | 53.848 | 22.508 | 0 | 0 | 55.454 | 35.043 | [5 empty] | 13.919 | 20.061 | 13 | 7.1267 | 6.6991 | 4.6355 | 4.2857 | 2.4133 | 33.8635
12/22/09 | 23:22 | 0 | 13.924 | 0 | 3 | 0 | 60.205 | 60.004 | 40.643 | 40.102 | 45.047 | 24.729 | -1.764 | 1 | 0 | 64.803 | 65.25 | 53.83 | 22.464 | 0 | 0 | 55.459 | 35.05 | [5 empty] | 0 | 20.103 | 0 | 7.129 | 6.7013 | 4.6356 | 4.2857 | 2.4156 | 33.8835
12/22/09 | 23:23 | 1 | 13.919 | 0 | 3 | 1 | 60.134 | 59.887 | 40.59 | 40.073 | 44.904 | 24.651 | -1.821 | 1 | 0 | 64.775 | 65.223 | 53.848 | 22.459 | 0 | 0 | 55.431 | 34.902 | [5 empty] | 0 | 20.237 | 1 | 7.1523 | 6.7234 | 4.9662 | 4.6154 | 2.108 | 29.4734
12/22/09 | 23:24 | 0 | 13.924 | 0 | 3 | 0 | 60.205 | 59.915 | 40.667 | 40.102 | 45.287 | 24.668 | -1.829 | 2 | 0 | 64.769 | 65.216 | 53.82 | 22.405 | 0 | 0 | 55.281 | 34.773 | [5 empty] | 0 | 20.237 | 2 | 7.1596 | 6.7303 | 4.9665 | 4.6154 | 2.1149 | 29.5401
12/22/09 | 23:25 | 0 | 13.907 | 1 | 3 | 0 | 60.346 | 59.897 | 40.626 | 40.109 | 45.443 | 24.639 | -1.909 | 1 | 0 | 64.764 | 65.189 | 53.769 | 22.518 | 0 | 0 | 55.144 | 34.727 | [5 empty] | 13.881 | 20.232 | 3 | 7.1596 | 6.7303 | 4.9665 | 4.6154 | 2.1149 | 29.5401
12/22/09 | 23:26 | 0 | 13.881 | 0 | 3 | 0 | 60.392 | 60.1 | 40.578 | 40.155 | 45.443 | 24.614 | -1.934 | 1 | 0 | 64.718 | 65.211 | 53.769 | 22.447 | 0 | 0 | 55.029 | 34.703 | [5 empty] | 0 | 20.208 | 4 | 7.1523 | 6.7234 | 4.9662 | 4.6154 | 2.108 | 29.4734
12/22/09 | 23:27 | 1 | 13.881 | 0 | 3 | 0 | 60.435 | 60.166 | 40.626 | 40.203 | 45.215 | 24.568 | -1.934 | 2 | 0 | 64.764 | 65.145 | 53.769 | 22.398 | 0 | 0 | 54.915 | 34.703 | [5 empty] | 0 | 20.072 | 5 | 7.1523 | 6.7234 | 4.9662 | 4.6154 | 2.108 | 29.4734
12/22/09 | 23:28 | 0 | 13.881 | 0 | 2 | 0 | 60.458 | 60.189 | 40.695 | 40.25 | 44.778 | 24.59 | -1.909 | 1 | 0 | 64.741 | 65.189 | 53.813 | 22.231 | 0 | 0 | 54.777 | 34.679 | [5 empty] | 13.881 | 19.977 | 6 | 7.1523 | 6.7234 | 4.9662 | 4.6154 | 2.108 | 29.4734
12/22/09 | 23:29 | 0 | 13.881 | 0 | 3 | 0 | 60.392 | 60.189 | 40.815 | 40.32 | 44.48 | 24.59 | -1.909 | 1 | 0 | 64.741 | 65.166 | 53.745 | 22.422 | 0 | 0 | 54.754 | 34.751 | [5 empty] | 0 | 19.587 | 7 | 7.1523 | 6.7234 | 4.9662 | 4.6154 | 2.108 | 29.4734
12/22/09 | 23:30 | 1 | 13.881 | 0 | 3 | 0 | 60.392 | 60.145 | 40.86 | 40.415 | 44.526 | 24.543 | -1.909 | 2 | 0 | 64.718 | 65.166 | 53.792 | 22.376 | 0 | 0 | 54.686 | 34.773 | [5 empty] | 0 | 19.494 | 8 | 7.1596 | 6.7303 | 4.9665 | 4.6154 | 2.1149 | 29.5401
12/22/09 | 23:31 | 0 | 13.856 | 0 | 3 | 0 | 60.189 | 60.166 | 40.908 | 40.602 | 43.281 | 24.614 | -1.909 | 1 | 0 | 64.696 | 65.166 | 53.792 | 22.496 | 0 | 0 | 54.616 | 34.821 | [5 empty] | 0 | 19.42 | 9 | 7.1596 | 6.7303 | 4.9665 | 4.6154 | 2.1149 | 29.5401
12/22/09 | 23:32 | 0 | 13.856 | 0 | 3 | 0 | 60.189 | 59.988 | 41.025 | 40.695 | 42.717 | 24.543 | -1.934 | 1 | 0 | 64.696 | 65.166 | 53.769 | 22.542 | 0 | 0 | 54.593 | 34.797 | [5 empty] | 13.881 | 19.346 | 10 | 7.1523 | 6.7234 | 4.9662 | 4.6154 | 2.108 | 29.4734
12/22/09 | 23:33 | 0 | 13.856 | 0 | 3 | 0 | 60.211 | 59.942 | 41.143 | 40.791 | 42.695 | 24.543 | -1.934 | 1 | 0 | 64.696 | 65.122 | 53.769 | 22.496 | 0 | 0 | 54.548 | 34.773 | [5 empty] | 0 | 19.431 | 11 | 7.1747 | 6.7447 | 4.9671 | 4.6154 | 2.1293 | 29.6784
12/22/09 | 23:34 | 1 | 13.881 | 0 | 3 | 0 | 60.278 | 59.942 | 41.26 | 40.932 | 42.365 | 24.543 | -1.909 | 2 | 0 | 64.718 | 65.166 | 53.813 | 22.376 | 0 | 0 | 54.548 | 34.773 | [5 empty] | 0 | 19.379 | 12 | 7.1596 | 6.7303 | 4.9665 | 4.6154 | 2.1149 | 29.5401
12/22/09 | 23:35 | 0 | 13.856 | 0 | 3 | 0 | 60.504 | 60.011 | 41.26 | 41.073 | 41.566 | 24.519 | -1.986 | 1 | 0 | 64.65 | 65.166 | 53.722 | 22.422 | 0 | 0 | 54.502 | 34.703 | [5 empty] | 0 | 19.259 | 0 | 7.1823 | 6.7519 | 4.9674 | 4.6154 | 2.1365 | 29.7473
12/22/09 | 23:36 | 0 | 13.881 | 0 | 3 | 1 | 60.593 | 60.211 | 41.377 | 41.214 | 40.978 | 24.568 | -1.934 | 1 | 0 | 64.696 | 65.122 | 53.769 | 22.398 | 0 | 0 | 54.478 | 34.751 | [5 empty] | 13.831 | 19.324 | 1 | 7.1823 | 6.7519 | 4.6378 | 4.2857 | 2.4662 | 34.3373
12/22/09 | 23:37 | 0 | 13.856 | 0 | 2 | 0 | 60.615 | 60.278 | 41.356 | 41.356 | 40.978 | 24.568 | -2.012 | 2 | 0 | 64.673 | 65.145 | 53.745 | 22.398 | 0 | 0 | 54.478 | 34.727 | [5 empty] | 0 | 19.548 | 2 | 7.189 | 6.7583 | 4.638 | 4.2857 | 2.4726 | 34.3939
12/22/09 | 23:38 | 1 | 13.831 | 0 | 3 | 0 | 60.773 | 60.346 | 41.356 | 41.449 | 41.401 | 24.543 | -2.012 | 1 | 0 | 64.673 | 65.122 | 53.745 | 22.447 | 0 | 0 | 54.455 | 34.703 | [5 empty] | 0 | 19.541 | 3 | 7.2038 | 6.7724 | 4.6386 | 4.2857 | 2.4867 | 34.5189
12/22/09 | 23:39 | 0 | 13.856 | 0 | 3 | 0 | 61.042 | 60.412 | 41.377 | 41.494 | 40.65 | 24.543 | -2.035 | 1 | 0 | 64.673 | 65.1 | 53.769 | 22.422 | 0 | 0 | 54.434 | 34.679 | [5 empty] | 0 | 19.655 | 4 | 7.2143 | 6.7824 | 4.6391 | 4.2857 | 2.4967 | 34.6069
12/22/09 | 23:40 | 0 | 13.881 | 0 | 3 | 0 | 61.131 | 60.704 | 41.308 | 41.59 | 40.296 | 24.519 | -2.086 | 1 | 0 | 64.65 | 65.1 | 53.769 | 22.542 | 0 | 0 | 54.411 | 34.703 | [5 empty] | 13.856 | 19.63 | 5 | 7.2114 | 6.7796 | 4.6389 | 4.2857 | 2.4939 | 34.5825
12/22/09 | 23:41 | 0 | 13.821 | 0 | 2 | 0 | 61.188 | 60.761 | 41.25 | 41.533 | 41.391 | 24.509 | -2.122 | 2 | 0 | 64.618 | 65.045 | 53.689 | 22.412 | 0 | 0 | 54.378 | 34.67 | [5 empty] | 0 | 19.587 | 6 | 7.2114 | 6.7796 | 4.6389 | 4.2857 | 2.4939 | 34.5825
12/22/09 | 23:42 | 1 | 13.856 | 0 | 3 | 0 | 61.22 | 60.907 | 41.284 | 41.59 | 40.602 | 24.59 | -2.112 | 1 | 0 | 64.629 | 65.054 | 53.745 | 22.422 | 0 | 0 | 54.411 | 34.703 | [5 empty] | 0 | 19.575 | 7 | 7.2181 | 6.786 | 4.6392 | 4.2857 | 2.5003 | 34.6386
12/22/09 | 23:43 | 0 | 13.856 | 0 | 3 | 0 | 61.177 | 60.885 | 41.284 | 41.59 | 40.884 | 24.568 | -2.112 | 1 | 0 | 64.65 | 65.054 | 53.745 | 22.351 | 0 | 0 | 54.411 | 34.703 | [5 empty] | 0 | 19.513 | 8 | 7.2219 | 6.7896 | 4.6394 | 4.2857 | 2.5039 | 34.6703
12/22/09 | 23:44 | 0 | 13.821 | 0 | 3 | 0 | 61.165 | 60.83 | 41.274 | 41.59 | 41.002 | 24.568 | -2.135 | 2 | 0 | 64.607 | 65.077 | 53.745 | 22.425 | 0 | 0 | 54.387 | 34.658 | [5 empty] | 13.844 | 19.467 | 9 | 7.2446 | 6.8112 | 4.6403 | 4.2857 | 2.5254 | 34.8596
12/22/09 | 23:45 | 0 | 13.869 | 0 | 2 | 0 | 61.184 | 60.871 | 41.272 | 41.671 | 41.131 | 24.555 | -2.148 | 1 | 0 | 64.639 | 65.063 | 53.778 | 22.434 | 0 | 0 | 54.373 | 34.761 | [5 empty] | 0 | 19.584 | 10 | 7.2466 | 6.8131 | 4.6404 | 4.2857 | 2.5274 | 34.8765
12/22/09 | 23:46 | 1 | 13.844 | 0 | 3 | 0 | 61.184 | 60.917 | 41.272 | 41.717 | 41.552 | 24.555 | -2.226 | 1 | 0 | 64.639 | 65.063 | 53.731 | 22.41 | 0 | 0 | 54.42 | 34.761 | [5 empty] | 0 | 19.511 | 11 | 7.2219 | 6.7896 | 4.6394 | 4.2857 | 2.5039 | 34.6703
12/22/09 | 23:47 | 0 | 13.836 | 0 | 3 | 0 | 61.2 | 60.818 | 41.31 | 41.616 | 41.64 | 24.474 | -2.233 | 1 | 0 | 64.629 | 65.033 | 53.724 | 22.282 | 0 | 0 | 54.343 | 34.778 | [5 empty] | 0 | 19.42 | 12 | 7.2391 | 6.8059 | 4.6401 | 4.2857 | 2.5202 | 34.8136
12/22/09 | 23:48 | 0 | 13.894 | 0 | 3 | 0 | 61.252 | 60.871 | 41.365 | 41.741 | 41.93 | 24.602 | -2.148 | 1 | 0 | 64.616 | 65.086 | 53.755 | 22.434 | 0 | 0 | 54.35 | 34.809 | [5 empty] | 13.761 | 19.486 | 13 | 7.2833 | 6.848 | 4.6419 | 4.2857 | 2.5623 | 35.1797
12/22/09 | 23:49 | 0 | 13.836 | 0 | 2 | 0 | 61.177 | 60.976 | 41.427 | 41.757 | 41.31 | 24.524 | -2.207 | 2 | 0 | 64.586 | 64.99 | 53.771 | 22.378 | 0 | 0 | 54.343 | 34.73 | [5 empty] | 0 | 19.755 | 0 | 7.237 | 6.804 | 4.64 | 4.2857 | 2.5182 | 34.7966
12/22/09 | 23:50 | 1 | 13.761 | 0 | 3 | 1 | 61.289 | 60.999 | 41.358 | 41.803 | 42.415 | 24.546 | -2.359 | 1 | 0 | 64.563 | 64.899 | 53.816 | 22.403 | 0 | 0 | 54.39 | 34.682 | [5 empty] | 0 | 19.845 | 1 | 7.2466 | 6.8131 | 6.3546 | 6 | 0.81309 | 11.2203
12/22/09 | 23:51 | 0 | 13.894 | 0 | 3 | 0 | 61.544 | 60.937 | 41.53 | 41.789 | 43.339 | 24.602 | -2.2 | 1 | 0 | 64.616 | 65.04 | 53.731 | 22.385 | 0 | 0 | 54.329 | 34.761 | [5 empty] | 13.836 | 19.689 | 2 | 7.2318 | 6.799 | 6.354 | 6 | 0.79898 | 11.0481
12/22/09 | 23:52 | 0 | 13.861 | 0 | 3 | 0 | 61.626 | 61.177 | 41.427 | 41.781 | 42.815 | 24.546 | -2.233 | 1 | 0 | 64.609 | 64.99 | 53.724 | 22.378 | 0 | 0 | 54.299 | 34.682 | [5 empty] | 0 | 19.733 | 3 | 7.2318 | 6.799 | 6.354 | 6 | 0.79898 | 11.0481
12/22/09 | 23:53 | 1 | 13.836 | 0 | 3 | 0 | 61.492 | 61.245 | 41.475 | 41.803 | 43.073 | 24.644 | -2.182 | 2 | 0 | 64.586 | 65.033 | 53.701 | 22.403 | 0 | 0 | 54.299 | 34.706 | [5 empty] | 0 | 19.799 | 4 | 7.2219 | 6.7896 | 6.3536 | 6 | 0.78957 | 10.9329
12/22/09 | 23:54 | 0 | 13.836 | 1 | 2 | 0 | 61.514 | 61.111 | 41.475 | 41.781 | 42.98 | 24.57 | -2.182 | 1 | 0 | 64.609 | 65.033 | 53.724 | 22.474 | 0 | 0 | 54.299 | 34.706 | [5 empty] | 0 | 19.935 | 5 | 7.2391 | 6.8059 | 6.3543 | 6 | 0.8059 | 11.1326
12/22/09 | 23:55 | 0 | 13.869 | 0 | 3 | 0 | 61.633 | 61.206 | 41.53 | 41.834 | 43.293 | 24.627 | -2.148 | 1 | 0 | 64.593 | 65.02 | 53.708 | 22.434 | 0 | 0 | 54.329 | 34.737 | [5 empty] | 13.831 | 19.783 | 6 | 7.2557 | 6.8217 | 6.355 | 6 | 0.82168 | 11.3246
12/22/09 | 23:56 | 0 | 13.836 | 0 | 3 | 0 | 61.692 | 61.311 | 41.427 | 41.757 | 43.121 | 24.595 | -2.207 | 1 | 0 | 64.563 | 64.944 | 53.678 | 22.354 | 0 | 0 | 54.275 | 34.66 | [5 empty] | 0 | 0 | 7 | 6.5964 | 6.195 | 6.3546 | 6 | 0.195 | 2.9562
12/22/09 | 23:57 | 1 | 13.831 | 0 | 3 | 0 | 61.464 | 61.307 | 41.47 | 41.681 | 43.492 | 24.541 | -2.264 | 2 | 0 | 64.536 | 64.917 | 53.629 | 22.324 | 0 | 0 | 54.271 | 34.608 | [5 empty] | 5001.9303 | 16.1288 | 8 | 5.9592 | 5.5893 | 6.3283 | 6 | -0.41068 | -6.8915
12/22/09 | 23:58 | 0 | 13.836 | 0 | 3 | 0 | 61.403 | 61.268 | 41.521 | 41.733 | 42.626 | 24.595 | -2.233 | 1 | 0 | 64.563 | 64.967 | 53.701 | 22.427 | 0 | 0 | 54.299 | 34.613 | [5 empty] | 0 | 0 | 9 | 6.5964 | 6.195 | 6.3025 | 6 | 0.195 | 2.9562
12/22/09 | 23:59 | 0 | 13.836 | 0 | 2 | 0 | 61.177 | 61.154 | 41.545 | 41.662 | 42.65 | 24.619 | -2.233 | 1 | 0 | 64.563 | 64.967 | 53.678 | 22.523 | 0 | 0 | 54.299 | 34.636
[29 empty] | #REF! | #VALUE! | 0 | #VALUE! | #VALUE! | 6.3283 | 6 | #VALUE! | #VALUE!
12/22/09 | 1440 | 354 | 14.1297 | 0.51 | 4764 | 96 | 55.6412 |  |  | 39.5124 | 42.4686 | 24.6355 | 2.1882 | 1586 | 10 |  |  |  | 21.6112 | 70 | 3 |  |  | -2.359 | 23:50 | 4.766 | 11:53 | 7.125 | #REF!
|  | 2 | [18 empty] | 1 | [10 empty] | #VALUE! | #VALUE! |  | 97 | #VALUE! | #VALUE!