## Therm118
Windmill Logger - THERMAL2.IMS
File opened at 00:01:00 Wed 14 Oct 2009
File closed at 00:01:00 Thu 15 Oct 2009
Date | Time | Boiler_Gas | Gas_MeterT | Boiler_Elec | Boiler_Flow | Boiler_Heat | Boiler_FlowT | Rads_In | Rads_Out | Boiler_Retur | Flue_Gas | Kitchen | Outside | Rain_Gauge | DHW_Coil_Hea | DHW_Coil_In | DHW_Cylinder | DHW_Coil_Out | DHW_Ambient | DHW_Flow | DHW_Heat | DHW_Out | DHW_In | OT min | t OT min | OT max | t OT max | T swing | Wtd._Meter_T | Delta T | Time Interval | T.H. Plus | W.H.L + | Total Heat | Water Ht. | Gain + | Gain + %
Days | Secs | cubic_feet | Celsius | kWh | litres | kWh | Celsius | Celsius | Celsius | Celsius | Celsius | Celsius | Celsius | events | kWh | Celsius | Celsius | Celsius | Celsius | litres | kWh | Celsius | Celsius | Celsius | hh:mm:ss | Celsius | hh:mm:ss | Kelvin | Celsius |  | Minutes | kW | kW | kW | kW | kW | %
10/14/09 | 0:01 | 0 | 19.576 | 0 | 2 | 0 | 32.458 | 32.883 | 31.71 | 31.88 | 15.875 | 25.929 | 11.008 | 0 | 0 | 54.054 | 52.77 | 42.705 | 23.616 | 0 | 0 | 51.806 | 31.686 | [5 empty] | 0 | 0.578 | 0 | 3.3909 | 3.148 | 0.19841 | 0 | 3.148 | 92.8371
10/14/09 | 0:02 | 0 | 19.606 | 0 | 1 | 0 | 42.006 | 32.795 | 31.549 | 31.693 | 33.122 | 25.791 | 10.965 | 0 | 0 | 53.991 | 52.798 | 42.733 | 23.599 | 0 | 0 | 51.834 | 31.693 | [5 empty] | 0 | 10.313 | 1 | 3.4034 | 3.1599 | 1.044 | 0.84507 | 2.3148 | 68.015
10/14/09 | 0:03 | 0 | 19.583 | 0 | 2 | 0 | 50.756 | 32.957 | 31.428 | 31.524 | 23.261 | 25.791 | 11.038 | 1 | 0 | 53.944 | 52.751 | 42.688 | 23.599 | 0 | 0 | 51.834 | 31.715 | [5 empty] | 0 | 19.232 | 2 | 3.3821 | 3.1397 | 1.0431 | 0.84507 | 2.2946 | 67.8451
10/14/09 | 0:04 | 0 | 19.583 | 0 | 2 | 0 | 38.387 | 45.369 | 31.186 | 31.475 | 20.076 | 25.718 | 11.063 | 0 | 0 | 53.897 | 52.751 | 42.688 | 23.454 | 0 | 0 | 51.834 | 31.715 | [5 empty] | 0 | 6.912 | 3 | 3.3749 | 3.1328 | 1.0428 | 0.84507 | 2.2877 | 67.7864
10/14/09 | 0:05 | 0 | 19.606 | 0 | 1 | 0 | 34.251 | 47.294 | 31.139 | 31.259 | 18.201 | 25.598 | 11.063 | 0 | 0 | 53.853 | 52.705 | 42.688 | 23.55 | 0 | 0 | 51.834 | 31.693 | [5 empty] | 0 | 2.992 | 4 | 3.3749 | 3.1328 | 1.0428 | 0.84507 | 2.2877 | 67.7864
10/14/09 | 0:06 | 0 | 19.606 | 0 | 2 | 0 | 32.864 | 38.973 | 30.994 | 31.161 | 16.893 | 25.647 | 11.038 | 1 | 0 | 53.783 | 52.705 | 42.664 | 23.599 | 0 | 0 | 51.834 | 31.715 | [5 empty] | 0 | 1.703 | 5 | 3.3821 | 3.1397 | 1.0431 | 0.84507 | 2.2946 | 67.8451
10/14/09 | 0:07 | 0 | 19.606 | 0 | 2 | 0 | 32.269 | 35.074 | 30.921 | 31.041 | 15.855 | 25.573 | 11.088 | 0 | 0 | 53.783 | 52.684 | 42.712 | 23.695 | 0 | 0 | 51.834 | 31.715 | [5 empty] | 0 | 1.228 | 6 | 3.3676 | 3.1258 | 1.0425 | 0.84507 | 2.2808 | 67.7274
10/14/09 | 0:08 | 0 | 19.606 | 0 | 1 | 0 | 31.884 | 33.546 | 30.825 | 30.896 | 15.855 | 25.548 | 11.088 | 0 | 0 | 53.715 | 52.684 | 42.664 | 23.599 | 0 | 0 | 51.811 | 31.764 | [5 empty] | 0 | 0.988 | 7 | 3.3676 | 3.1258 | 1.0425 | 0.84507 | 2.2808 | 67.7274
10/14/09 | 0:09 | 0 | 19.631 | 0 | 2 | 0 | 31.62 | 32.84 | 30.705 | 30.776 | 15.214 | 25.524 | 11.088 | 0 | 0 | 53.692 | 52.684 | 42.664 | 23.55 | 0 | 0 | 51.787 | 31.764 | [5 empty] | 0 | 0.844 | 8 | 3.3676 | 3.1258 | 1.0425 | 0.84507 | 2.2808 | 67.7274
10/14/09 | 0:10 | 0 | 19.639 | 0 | 1 | 0 | 31.436 | 32.399 | 30.712 | 30.663 | 15.023 | 25.389 | 11.071 | 0 | 0 | 53.699 | 52.714 | 42.647 | 23.557 | 0 | 0 | 51.841 | 31.772 | [5 empty] | 0 | 0.773 | 9 | 3.3725 | 3.1305 | 1.0427 | 0.84507 | 2.2855 | 67.7675
10/14/09 | 0:11 | 0 | 19.583 | 0 | 1 | 0 | 31.186 | 32.029 | 30.921 | 30.511 | 14.942 | 25.357 | 11.088 | 0 | 0 | 53.668 | 52.637 | 42.664 | 23.501 | 0 | 0 | 51.743 | 31.74 | [5 empty] | 0 | 0.675 | 10 | 3.3676 | 3.1258 | 1.0425 | 0.84507 | 2.2808 | 67.7274
10/14/09 | 0:12 | 0 | 19.583 | 0 | 2 | 0 | 31.016 | 31.764 | 31.065 | 30.56 | 14.57 | 25.284 | 11.114 | 0 | 0 | 53.622 | 52.637 | 42.592 | 23.526 | 0 | 0 | 51.766 | 31.74 | [5 empty] | 0 | 0.456 | 11 | 3.36 | 3.1186 | 1.0422 | 0.84507 | 2.2736 | 67.6658
10/14/09 | 0:13 | 0 | 19.583 | 1 | 1 | 0 | 33.074 | 31.549 | 30.97 | 30.705 | 31.45 | 25.188 | 11.088 | 0 | 0 | 53.622 | 52.59 | 42.64 | 23.55 | 0 | 0 | 51.766 | 31.74 | [5 empty] | 0 | 2.369 | 12 | 3.3676 | 3.1258 | 1.0425 | 0.84507 | 2.2808 | 67.7274
10/14/09 | 0:14 | 0 | 19.583 | 0 | 1 | 0 | 60.159 | 31.355 | 30.874 | 30.825 | 22.393 | 25.188 | 11.063 | 1 | 0 | 53.531 | 52.59 | 42.571 | 23.55 | 0 | 0 | 51.72 | 31.74 | [5 empty] | 0 | 29.334 | 13 | 3.3749 | 3.1328 | 1.0428 | 0.84507 | 2.2877 | 67.7864
10/14/09 | 0:15 | 0 | 19.606 | 0 | 1 | 0 | 45.917 | 32.198 | 30.752 | 30.825 | 19.289 | 25.092 | 11.063 | 1 | 0 | 53.507 | 52.59 | 42.571 | 23.55 | 0 | 0 | 51.766 | 31.693 | [5 empty] | 0 | 15.092 | 14 | 3.3749 | 3.1328 | 1.0428 | 0.84507 | 2.2877 | 67.7864
10/14/09 | 0:16 | 0 | 19.606 | 0 | 2 | 0 | 36.552 | 45.413 | 30.585 | 30.776 | 17.856 | 25.043 | 11.088 | 0 | 0 | 53.484 | 52.546 | 42.592 | 23.454 | 0 | 0 | 51.743 | 31.715 | [5 empty] | 0 | 5.776 | 15 | 3.3676 | 3.1258 | 1.0425 | 0.84507 | 2.2808 | 67.7274
10/14/09 | 0:17 | 0 | 19.606 | 0 | 1 | 0 | 33.381 | 49.129 | 30.367 | 30.656 | 17.213 | 24.948 | 11.088 | 0 | 0 | 53.463 | 52.522 | 42.592 | 23.55 | 0 | 0 | 51.743 | 31.715 | [5 empty] | 0 | 2.725 | 16 | 3.3676 | 3.1258 | 1.0425 | 0.84507 | 2.2808 | 67.7274
10/14/09 | 0:18 | 0 | 19.583 | 0 | 1 | 0 | 32.198 | 40.808 | 30.271 | 30.511 | 17.089 | 24.948 | 11.063 | 0 | 0 | 53.393 | 52.546 | 42.547 | 23.526 | 0 | 0 | 51.743 | 31.715 | [5 empty] | 0 | 1.687 | 17 | 3.3749 | 3.1328 | 1.0428 | 0.84507 | 2.2877 | 67.7864
10/14/09 | 0:19 | 0 | 19.533 | 0 | 1 | 0 | 31.571 | 35.825 | 29.982 | 30.391 | 16.373 | 24.923 | 10.965 | 0 | 0 | 53.416 | 52.499 | 42.664 | 23.501 | 0 | 0 | 51.743 | 31.644 | [5 empty] | 0 | 1.18 | 18 | 3.4034 | 3.1599 | 1.044 | 0.84507 | 2.3148 | 68.015
10/14/09 | 0:20 | 0 | 19.533 | 0 | 2 | 0 | 31.186 | 33.546 | 29.741 | 30.222 | 15.362 | 24.948 | 11.063 | 0 | 0 | 53.458 | 52.541 | 42.662 | 23.55 | 0 | 0 | 51.785 | 31.715 | [5 empty] | 0 | 0.964 | 19 | 3.3749 | 3.1328 | 1.0428 | 0.84507 | 2.2877 | 67.7864
10/14/09 | 0:21 | 0 | 19.631 | 0 | 1 | 0 | 30.921 | 32.603 | 29.692 | 30.004 | 14.867 | 24.994 | 11.139 | 0 | 0 | 53.458 | 52.541 | 42.614 | 23.526 | 0 | 0 | 51.785 | 31.691 | [5 empty] | 0 | 0.917 | 20 | 3.3527 | 3.1117 | 1.0419 | 0.84507 | 2.2667 | 67.6064
10/14/09 | 0:22 | 0 | 19.631 | 0 | 1 | 0 | 30.631 | 31.956 | 29.594 | 29.788 | 14.497 | 25.019 | 11.164 | 1 | 0 | 53.458 | 52.541 | 42.59 | 23.501 | 0 | 0 | 51.785 | 31.691 | [5 empty] | 0 | 0.843 | 21 | 3.3454 | 3.1048 | 1.0416 | 0.84507 | 2.2597 | 67.5466
10/14/09 | 0:23 | 0 | 19.631 | 0 | 2 | 0 | 30.389 | 31.475 | 29.523 | 29.594 | 14.052 | 24.945 | 11.139 | 0 | 0 | 53.435 | 52.518 | 42.614 | 23.381 | 0 | 0 | 51.785 | 31.691 | [5 empty] | 0 | 0.795 | 22 | 3.3527 | 3.1117 | 1.0419 | 0.84507 | 2.2667 | 67.6064
10/14/09 | 0:24 | 1 | 19.656 | 0 | 1 | 0 | 30.727 | 31.161 | 29.594 | 29.523 | 29.859 | 24.945 | 11.114 | 0 | 0 | 53.435 | 52.494 | 42.566 | 23.501 | 0 | 0 | 51.785 | 31.691 | [5 empty] | 19.656 | 1.204 | 23 | 3.36 | 3.1186 | 1.0422 | 0.84507 | 2.2736 | 67.6658
10/14/09 | 0:25 | 0 | 19.636 | 0 | 1 | 0 | 57.961 | 30.877 | 29.744 | 29.455 | 22.277 | 24.95 | 11.144 | 0 | 0 | 53.419 | 52.569 | 42.549 | 23.53 | 0 | 0 | 51.79 | 31.696 | [5 empty] | 0 | 28.506 | 24 | 3.3513 | 3.1103 | 1.0419 | 0.84507 | 2.2653 | 67.5944
10/14/09 | 0:26 | 0 | 19.631 | 0 | 2 | 0 | 46.053 | 31.33 | 29.692 | 29.499 | 17.979 | 24.85 | 11.139 | 1 | 0 | 53.367 | 52.45 | 42.497 | 23.477 | 0 | 0 | 51.738 | 31.691 | [5 empty] | 0 | 16.554 | 25 | 3.3527 | 3.1117 | 1.0419 | 0.84507 | 2.2667 | 67.6064
10/14/09 | 0:27 | 0 | 19.606 | 0 | 1 | 0 | 35.612 | 43.929 | 29.619 | 29.619 | 16.521 | 24.825 | 11.114 | 0 | 0 | 53.344 | 52.494 | 42.544 | 23.526 | 0 | 0 | 51.715 | 31.691 | [5 empty] | 0 | 5.993 | 26 | 3.36 | 3.1186 | 1.0422 | 0.84507 | 2.2736 | 67.6658
10/14/09 | 0:28 | 0 | 19.606 | 0 | 1 | 0 | 32.171 | 48.576 | 29.45 | 29.619 | 15.656 | 24.754 | 11.063 | 0 | 0 | 53.344 | 52.473 | 42.544 | 23.501 | 0 | 0 | 51.671 | 31.715 | [5 empty] | 0 | 2.552 | 27 | 3.3749 | 3.1328 | 1.0428 | 0.84507 | 2.2877 | 67.7864
10/14/09 | 0:29 | 0 | 19.558 | 0 | 1 | 0 | 30.992 | 40.265 | 29.425 | 29.57 | 15.262 | 24.68 | 11.063 | 0 | 0 | 53.297 | 52.427 | 42.544 | 23.381 | 0 | 0 | 51.647 | 31.642 | [5 empty] | 0 | 1.422 | 28 | 3.3749 | 3.1328 | 1.0428 | 0.84507 | 2.2877 | 67.7864
10/14/09 | 0:30 | 0 | 19.581 | 0 | 2 | 0 | 30.511 | 34.883 | 29.258 | 29.523 | 14.646 | 24.705 | 11.038 | 1 | 0 | 53.297 | 52.427 | 42.544 | 23.526 | 0 | 0 | 51.671 | 31.642 | [5 empty] | 0 | 0.988 | 29 | 3.3821 | 3.1397 | 1.0431 | 0.84507 | 2.2946 | 67.8451
10/14/09 | 0:31 | 0 | 19.631 | 0 | 1 | 0 | 30.222 | 32.603 | 29.185 | 29.378 | 14.447 | 24.729 | 11.088 | 0 | 0 | 53.297 | 52.473 | 42.544 | 23.427 | 0 | 0 | 51.624 | 31.666 | [5 empty] | 0 | 0.844 | 30 | 3.3676 | 3.1258 | 1.0425 | 0.84507 | 2.2808 | 67.7274
10/14/09 | 0:32 | 0 | 19.581 | 0 | 1 | 0 | 29.957 | 31.546 | 28.969 | 29.283 | 14.103 | 24.754 | 11.016 | 0 | 0 | 53.297 | 52.45 | 42.497 | 23.452 | 0 | 0 | 51.647 | 31.617 | [5 empty] | 0 | 0.674 | 31 | 3.3885 | 3.1458 | 1.0434 | 0.84507 | 2.3007 | 67.8965
10/14/09 | 0:33 | 0 | 19.606 | 0 | 1 | 0 | 29.788 | 30.992 | 29.016 | 29.04 | 13.731 | 24.779 | 11.063 | 0 | 0 | 53.321 | 52.473 | 42.473 | 23.477 | 0 | 0 | 51.647 | 31.617 | [5 empty] | 0 | 0.748 | 32 | 3.3749 | 3.1328 | 1.0428 | 0.84507 | 2.2877 | 67.7864
10/14/09 | 0:34 | 0 | 19.631 | 0 | 2 | 0 | 29.594 | 30.582 | 29.114 | 28.92 | 13.633 | 24.754 | 11.088 | 0 | 0 | 53.297 | 52.38 | 42.427 | 23.427 | 0 | 0 | 51.624 | 31.617 | [5 empty] | 0 | 0.674 | 33 | 3.3676 | 3.1258 | 1.0425 | 0.84507 | 2.2808 | 67.7274
10/14/09 | 0:35 | 0 | 19.606 | 0 | 1 | 0 | 29.403 | 30.269 | 29.185 | 28.969 | 27.765 | 24.705 | 11.038 | 0 | 0 | 53.274 | 52.45 | 42.427 | 23.452 | 0 | 0 | 51.624 | 31.617 | [5 empty] | 0 | 0.434 | 34 | 3.3821 | 3.1397 | 1.0431 | 0.84507 | 2.2946 | 67.8451
10/14/09 | 0:36 | 0 | 19.606 | 0 | 1 | 0 | 55.088 | 30.028 | 29.209 | 28.969 | 22.368 | 24.68 | 10.965 | 1 | 0 | 53.253 | 52.45 | 42.427 | 23.501 | 0 | 0 | 51.624 | 31.595 | [5 empty] | 0 | 26.119 | 35 | 3.4034 | 3.1599 | 1.044 | 0.84507 | 2.3148 | 68.015
10/14/09 | 0:37 | 0 | 19.606 | 0 | 2 | 0 | 46.214 | 30.438 | 29.209 | 29.089 | 18.052 | 24.585 | 10.94 | 0 | 0 | 53.253 | 52.427 | 42.449 | 23.477 | 0 | 0 | 51.624 | 31.595 | [5 empty] | 0 | 17.125 | 36 | 3.4107 | 3.1668 | 1.0443 | 0.84507 | 2.3217 | 68.0727
10/14/09 | 0:38 | 0 | 19.636 | 0 | 1 | 0 | 35.263 | 43.535 | 29.07 | 29.214 | 16.627 | 24.59 | 10.923 | 0 | 0 | 53.258 | 52.431 | 42.477 | 23.435 | 0 | 0 | 51.608 | 31.647 | [5 empty] | 0 | 6.049 | 37 | 3.4156 | 3.1715 | 1.0445 | 0.84507 | 2.3264 | 68.1118
10/14/09 | 0:39 | 0 | 19.636 | 0 | 2 | 0 | 31.696 | 46.975 | 28.949 | 29.168 | 15.588 | 24.565 | 10.923 | 1 | 0 | 53.234 | 52.455 | 42.432 | 23.53 | 0 | 0 | 51.608 | 31.647 | [5 empty] | 0 | 2.528 | 38 | 3.4156 | 3.1715 | 1.0445 | 0.84507 | 2.3264 | 68.1118
10/14/09 | 0:40 | 0 | 19.598 | 0 | 1 | 0 | 30.43 | 38.119 | 28.768 | 29.008 | 14.859 | 24.528 | 10.86 | 0 | 0 | 53.176 | 52.35 | 42.418 | 23.349 | 0 | 0 | 51.46 | 31.539 | [5 empty] | 0 | 1.422 | 39 | 3.434 | 3.189 | 1.0452 | 0.84507 | 2.3439 | 68.2558
10/14/09 | 0:41 | 0 | 19.583 | 0 | 1 | 0 | 29.911 | 33.381 | 28.633 | 28.824 | 14.671 | 24.538 | 10.867 | 0 | 0 | 53.164 | 52.361 | 42.382 | 23.381 | 0 | 0 | 51.514 | 31.595 | [5 empty] | 0 | 1.087 | 40 | 3.4319 | 3.187 | 1.0451 | 0.84507 | 2.3419 | 68.2399
10/14/09 | 0:42 | 0 | 19.639 | 0 | 2 | 0 | 29.604 | 31.531 | 28.496 | 28.714 | 14.357 | 24.592 | 10.875 | 0 | 0 | 53.195 | 52.392 | 42.437 | 23.364 | 0 | 0 | 51.566 | 31.602 | [5 empty] | 0 | 0.89 | 41 | 3.4296 | 3.1848 | 1.045 | 0.84507 | 2.3397 | 68.2216
10/14/09 | 0:43 | 0 | 19.558 | 0 | 1 | 0 | 29.234 | 30.631 | 28.27 | 28.537 | 13.683 | 24.538 | 10.817 | 0 | 0 | 53.164 | 52.338 | 42.451 | 23.381 | 0 | 0 | 51.605 | 31.571 | [5 empty] | 0 | 0.697 | 42 | 3.4465 | 3.2009 | 1.0457 | 0.84507 | 2.3558 | 68.3531
10/14/09 | 0:44 | 0 | 19.583 | 0 | 2 | 0 | 28.969 | 30.077 | 28.295 | 28.27 | 13.459 | 24.489 | 10.767 | 0 | 0 | 53.094 | 52.338 | 42.31 | 23.236 | 0 | 0 | 51.605 | 31.571 | [5 empty] | 0 | 0.699 | 43 | 3.461 | 3.2147 | 1.0463 | 0.84507 | 2.3696 | 68.4655
10/14/09 | 0:45 | 0 | 19.558 | 0 | 1 | 0 | 28.704 | 29.668 | 28.248 | 28.224 | 12.891 | 24.514 | 10.792 | 0 | 0 | 53.141 | 52.338 | 42.406 | 23.285 | 0 | 0 | 51.605 | 31.571 | [5 empty] | 0 | 0.48 | 44 | 3.4538 | 3.2078 | 1.046 | 0.84507 | 2.3627 | 68.4094
10/14/09 | 0:46 | 0 | 19.583 | 0 | 2 | 0 | 28.464 | 29.378 | 28.319 | 28.199 | 24.874 | 24.489 | 10.767 | 0 | 0 | 53.118 | 52.315 | 42.358 | 23.454 | 0 | 0 | 51.559 | 31.595 | [5 empty] | 0 | 0.265 | 45 | 3.461 | 3.2147 | 1.0463 | 0.84507 | 2.3696 | 68.4655
10/14/09 | 0:47 | 0 | 19.558 | 0 | 2 | 0 | 51.239 | 29.043 | 28.295 | 28.224 | 23.212 | 24.44 | 10.694 | 1 | 0 | 53.118 | 52.294 | 42.334 | 23.31 | 0 | 0 | 51.582 | 31.571 | [5 empty] | 0 | 23.015 | 46 | 3.4823 | 3.2349 | 1.0472 | 0.84507 | 2.3898 | 68.6278
10/14/09 | 0:48 | 0 | 19.583 | 0 | 1 | 0 | 42.523 | 31.115 | 28.128 | 28.248 | 17.338 | 24.418 | 10.767 | 0 | 0 | 53.094 | 52.294 | 42.31 | 23.31 | 0 | 0 | 51.582 | 31.549 | [5 empty] | 0 | 14.275 | 47 | 3.461 | 3.2147 | 1.0463 | 0.84507 | 2.3696 | 68.4655
10/14/09 | 0:49 | 0 | 19.583 | 0 | 2 | 0 | 33.053 | 46.559 | 27.934 | 28.199 | 16.275 | 24.32 | 10.767 | 1 | 0 | 53.073 | 52.315 | 42.31 | 23.261 | 0 | 0 | 51.582 | 31.549 | [5 empty] | 0 | 4.854 | 48 | 3.461 | 3.2147 | 1.0463 | 0.84507 | 2.3696 | 68.4655
10/14/09 | 0:50 | 0 | 19.606 | 0 | 2 | 0 | 30.175 | 40.219 | 27.814 | 28.03 | 15.214 | 24.345 | 10.767 | 0 | 0 | 53.073 | 52.294 | 42.288 | 23.31 | 0 | 0 | 51.582 | 31.571 | [5 empty] | 0 | 2.145 | 49 | 3.461 | 3.2147 | 1.0463 | 0.84507 | 2.3696 | 68.4655
10/14/09 | 0:51 | 0 | 19.583 | 0 | 2 | 0 | 29.114 | 33.239 | 27.669 | 27.861 | 14.497 | 24.369 | 10.817 | 0 | 0 | 53.05 | 52.294 | 42.31 | 23.381 | 0 | 0 | 51.535 | 31.595 | [5 empty] | 0 | 1.253 | 50 | 3.4465 | 3.2009 | 1.0457 | 0.84507 | 2.3558 | 68.3531
10/14/09 | 0:52 | 0 | 19.583 | 0 | 1 | 0 | 28.584 | 30.656 | 27.549 | 27.645 | 13.879 | 24.295 | 10.741 | 0 | 0 | 53.027 | 52.294 | 42.334 | 23.356 | 0 | 0 | 51.491 | 31.595 | [5 empty] | 0 | 0.939 | 51 | 3.4686 | 3.2219 | 1.0466 | 0.84507 | 2.3768 | 68.5235
10/14/09 | 0:53 | 0 | 19.583 | 0 | 2 | 0 | 28.224 | 29.572 | 27.5 | 27.476 | 13.658 | 24.32 | 10.842 | 0 | 0 | 53.05 | 52.27 | 42.288 | 23.381 | 0 | 0 | 51.467 | 31.571 | [5 empty] | 0 | 0.748 | 52 | 3.4392 | 3.1939 | 1.0454 | 0.84507 | 2.3489 | 68.2966
10/14/09 | 0:54 | 0 | 19.583 | 0 | 2 | 0 | 27.934 | 29.018 | 27.5 | 27.38 | 13.311 | 24.369 | 10.89 | 0 | 0 | 53.05 | 52.27 | 42.265 | 23.332 | 0 | 0 | 51.467 | 31.571 | [5 empty] | 0 | 0.554 | 53 | 3.4252 | 3.1806 | 1.0449 | 0.84507 | 2.3356 | 68.1874
10/14/09 | 0:55 | 0 | 19.606 | 0 | 2 | 0 | 27.718 | 28.584 | 27.549 | 27.356 | 13.162 | 24.345 | 10.842 | 0 | 0 | 53.003 | 52.27 | 42.265 | 23.285 | 0 | 0 | 51.491 | 31.549 | [5 empty] | 0 | 0.362 | 54 | 3.4392 | 3.1939 | 1.0454 | 0.84507 | 2.3489 | 68.2966
10/14/09 | 0:56 | 0 | 19.606 | 0 | 2 | 0 | 27.549 | 28.248 | 27.596 | 27.38 | 13.238 | 24.295 | 10.89 | 0 | 0 | 53.027 | 52.27 | 42.265 | 23.261 | 0 | 0 | 51.491 | 31.549 | [5 empty] | 0 | 0.169 | 55 | 3.4252 | 3.1806 | 1.0449 | 0.84507 | 2.3356 | 68.1874
10/14/09 | 0:57 | 1 | 19.583 | 0 | 2 | 0 | 27.476 | 27.983 | 27.451 | 27.476 | 22.128 | 24.273 | 10.89 | 0 | 0 | 52.98 | 52.247 | 42.241 | 23.261 | 0 | 0 | 51.491 | 31.524 | [5 empty] | 19.583 | 0 | 56 | 3.4252 | 3.1806 | 1.0449 | 0.84507 | 2.3356 | 68.1874
10/14/09 | 0:58 | 0 | 19.601 | 0 | 1 | 0 | 46.944 | 27.785 | 27.302 | 27.375 | 24.555 | 24.219 | 10.885 | 1 | 0 | 52.929 | 52.196 | 42.188 | 23.28 | 0 | 0 | 51.486 | 31.495 | [5 empty] | 0 | 19.569 | 57 | 3.4267 | 3.182 | 1.0449 | 0.84507 | 2.337 | 68.1988
10/14/09 | 0:59 | 0 | 19.553 | 0 | 2 | 0 | 39.791 | 32.095 | 27.181 | 27.28 | 17.529 | 24.17 | 10.837 | 0 | 0 | 52.908 | 52.196 | 42.164 | 23.256 | 0 | 0 | 51.507 | 31.495 | [5 empty] | 0 | 12.511 | 58 | 3.4407 | 3.1953 | 1.0455 | 0.84507 | 2.3502 | 68.3079
10/14/09 | 1:00 | 0 | 19.583 | 0 | 2 | 0 | 31.355 | 45.023 | 27.091 | 27.14 | 15.682 | 24.129 | 10.89 | 1 | 0 | 52.889 | 52.205 | 42.195 | 23.285 | 0 | 0 | 51.517 | 31.549 | [5 empty] | 0 | 4.215 | 59 | 3.4252 | 3.1806 | 1.0449 | 0.84507 | 2.3356 | 68.1874
10/14/09 | 1:01 | 0 | 19.644 | 0 | 2 | 0 | 28.886 | 35.579 | 27.081 | 27.103 | 14.93 | 24.237 | 10.953 | 0 | 0 | 52.996 | 52.261 | 42.255 | 23.369 | 0 | 0 | 51.528 | 31.536 | [5 empty] | 0 | 1.783 | 60 | 3.4069 | 3.1632 | 1.0441 | 0.84507 | 2.3181 | 68.0427
10/14/09 | 1:02 | 0 | 19.669 | 0 | 2 | 0 | 27.996 | 30.646 | 27.056 | 27.007 | 14.286 | 24.212 | 10.928 | 0 | 0 | 52.973 | 52.261 | 42.255 | 23.369 | 0 | 0 | 51.528 | 31.585 | [5 empty] | 0 | 0.989 | 61 | 3.4142 | 3.1701 | 1.0444 | 0.84507 | 2.3251 | 68.1003
10/14/09 | 1:03 | 0 | 19.669 | 0 | 2 | 0 | 27.537 | 28.984 | 27.056 | 26.958 | 13.942 | 24.141 | 10.953 | 0 | 0 | 52.973 | 52.261 | 42.255 | 23.393 | 0 | 0 | 51.482 | 31.61 | [5 empty] | 0 | 0.579 | 62 | 3.4069 | 3.1632 | 1.0441 | 0.84507 | 2.3181 | 68.0427
10/14/09 | 1:04 | 0 | 19.644 | 0 | 2 | 0 | 27.297 | 28.26 | 27.103 | 26.912 | 13.57 | 24.188 | 10.928 | 0 | 0 | 52.95 | 52.238 | 42.207 | 23.442 | 0 | 0 | 51.482 | 31.656 | [5 empty] | 0 | 0.385 | 63 | 3.4142 | 3.1701 | 1.0444 | 0.84507 | 2.3251 | 68.1003
10/14/09 | 1:05 | 0 | 19.644 | 0 | 3 | 0 | 27.128 | 27.875 | 27.032 | 26.912 | 13.298 | 24.166 | 10.953 | 1 | 0 | 52.95 | 52.261 | 42.231 | 23.273 | 0 | 0 | 51.458 | 31.634 | [5 empty] | 0 | 0.216 | 64 | 3.4069 | 3.1632 | 1.0441 | 0.84507 | 2.3181 | 68.0427
10/14/09 | 1:06 | 0 | 19.669 | 0 | 2 | 0 | 27.056 | 27.562 | 27.056 | 26.887 | 13.125 | 24.141 | 10.975 | 0 | 0 | 52.95 | 52.238 | 42.231 | 23.248 | 0 | 0 | 51.458 | 31.634 | [5 empty] | 0 | 0.169 | 65 | 3.4005 | 3.1571 | 1.0439 | 0.84507 | 2.312 | 67.9919
10/14/09 | 1:07 | 0 | 19.669 | 0 | 2 | 0 | 27.032 | 27.392 | 26.983 | 26.863 | 12.853 | 24.116 | 10.975 | 0 | 0 | 52.926 | 52.217 | 42.183 | 23.273 | 0 | 0 | 51.482 | 31.585 | [5 empty] | 0 | 0.169 | 66 | 3.4005 | 3.1571 | 1.0439 | 0.84507 | 2.312 | 67.9919
10/14/09 | 1:08 | 0 | 19.644 | 0 | 2 | 0 | 26.958 | 27.297 | 26.887 | 26.863 | 18.361 | 24.141 | 10.928 | 0 | 0 | 52.926 | 52.238 | 42.162 | 23.153 | 0 | 0 | 51.458 | 31.536 | [5 empty] | 0 | 0.095 | 67 | 3.4142 | 3.1701 | 1.0444 | 0.84507 | 2.3251 | 68.1003
10/14/09 | 1:09 | 0 | 19.636 | 0 | 2 | 0 | 43.563 | 27.24 | 26.806 | 26.806 | 26.301 | 24.085 | 10.92 | 0 | 0 | 52.852 | 52.186 | 42.107 | 23.217 | 0 | 0 | 51.474 | 31.553 | [5 empty] | 0 | 16.757 | 68 | 3.4165 | 3.1723 | 1.0445 | 0.84507 | 2.3273 | 68.1187
10/14/09 | 1:10 | 1 | 19.644 | 0 | 2 | 0 | 53.178 | 32.83 | 26.792 | 26.718 | 27.78 | 24.116 | 11 | 2 | 0 | 52.882 | 52.17 | 42.183 | 23.322 | 0 | 0 | 51.482 | 31.585 | [5 empty] | 19.644 | 26.46 | 69 | 3.3932 | 3.1502 | 1.0436 | 0.84507 | 2.3051 | 67.9338
10/14/09 | 1:11 | 0 | 19.636 | 0 | 3 | 1 | 55.235 | 49.318 | 26.735 | 26.662 | 28.567 | 24.06 | 10.993 | 2 | 0 | 52.805 | 52.14 | 42.083 | 23.266 | 0 | 0 | 51.407 | 31.553 | [5 empty] | 0 | 28.573 | 70 | 3.3952 | 3.1521 | 1.0437 | 0.84507 | 2.3071 | 67.9501
10/14/09 | 1:12 | 0 | 19.636 | 0 | 2 | 0 | 55.809 | 53.538 | 26.782 | 26.615 | 29.408 | 24.036 | 10.993 | 2 | 0 | 52.828 | 52.14 | 42.083 | 23.315 | 0 | 0 | 51.407 | 31.529 | [5 empty] | 0 | 29.194 | 0 | 3.3952 | 3.1521 | 1.0437 | 0.84507 | 2.3071 | 67.9501
10/14/09 | 1:13 | 0 | 19.611 | 1 | 2 | 0 | 55.809 | 54.707 | 26.855 | 26.615 | 29.94 | 24.085 | 10.968 | 2 | 0 | 52.852 | 52.116 | 42.107 | 23.217 | 0 | 0 | 51.407 | 31.529 | [5 empty] | 0 | 29.194 | 1 | 3.4025 | 3.1591 | 5.1989 | 5 | -1.8409 | -54.1053
10/14/09 | 1:14 | 1 | 19.611 | 0 | 2 | 0 | 55.923 | 55.076 | 27.025 | 26.662 | 30.59 | 24.205 | 10.943 | 2 | 0 | 52.852 | 52.163 | 42.152 | 23.315 | 0 | 0 | 51.407 | 31.578 | [5 empty] | 19.611 | 29.261 | 2 | 3.4098 | 3.166 | 5.1992 | 5 | -1.834 | -53.7868
10/14/09 | 1:15 | 0 | 19.669 | 0 | 2 | 0 | 56.181 | 55.335 | 27.248 | 26.814 | 31.2 | 24.406 | 11 | 2 | 0 | 52.973 | 52.193 | 42.231 | 23.369 | 0 | 0 | 51.437 | 31.585 | [5 empty] | 0 | 29.367 | 3 | 3.3932 | 3.1502 | 5.1985 | 5 | -1.8498 | -54.5149
10/14/09 | 1:16 | 0 | 19.611 | 0 | 3 | 0 | 56.266 | 55.557 | 27.36 | 26.926 | 31.578 | 24.47 | 10.943 | 2 | 0 | 52.966 | 52.163 | 42.152 | 23.29 | 0 | 0 | 51.383 | 31.458 | [5 empty] | 0 | 29.34 | 4 | 3.4098 | 3.166 | 5.1992 | 5 | -1.834 | -53.7868
10/14/09 | 1:17 | 1 | 19.669 | 0 | 2 | 0 | 56.068 | 55.771 | 27.537 | 27.081 | 32.044 | 24.622 | 11.051 | 2 | 0 | 53.134 | 52.217 | 42.255 | 23.248 | 0 | 0 | 51.482 | 31.561 | [5 empty] | 19.669 | 28.987 | 5 | 3.3783 | 3.1361 | 5.1979 | 5 | -1.8639 | -55.1724
10/14/09 | 1:18 | 0 | 19.611 | 0 | 2 | 0 | 55.855 | 55.785 | 27.625 | 27.169 | 32.443 | 24.734 | 11.068 | 2 | 0 | 53.171 | 52.207 | 42.248 | 23.29 | 0 | 0 | 51.428 | 31.504 | [5 empty] | 0 | 28.686 | 6 | 3.3734 | 3.1314 | 5.1977 | 5 | -1.8686 | -55.3929
10/14/09 | 1:19 | 0 | 19.669 | 0 | 2 | 0 | 55.634 | 55.587 | 27.682 | 27.321 | 33.041 | 25.009 | 11.076 | 2 | 0 | 53.272 | 52.238 | 42.303 | 23.369 | 0 | 0 | 51.437 | 31.536 | [5 empty] | 0 | 28.313 | 7 | 3.3711 | 3.1292 | 5.1976 | 5 | -1.8708 | -55.4968
10/14/09 | 1:20 | 0 | 19.661 | 0 | 2 | 0 | 55.58 | 55.396 | 27.77 | 27.314 | 33.763 | 25.048 | 11.068 | 1 | 0 | 53.332 | 52.207 | 42.248 | 23.266 | 0 | 0 | 51.393 | 31.443 | [5 empty] | 0 | 28.266 | 8 | 3.3734 | 3.1314 | 5.1977 | 5 | -1.8686 | -55.3929
10/14/09 | 1:21 | 1 | 19.563 | 0 | 2 | 0 | 55.44 | 55.235 | 27.77 | 27.311 | 34.302 | 25.144 | 11.018 | 2 | 0 | 53.33 | 52.184 | 42.245 | 23.29 | 0 | 0 | 51.358 | 31.431 | [5 empty] | 19.563 | 28.129 | 9 | 3.388 | 3.1452 | 5.1983 | 5 | -1.8548 | -54.7463
10/14/09 | 1:22 | 0 | 19.563 | 0 | 2 | 0 | 55.487 | 55.211 | 27.819 | 27.41 | 34.983 | 25.313 | 10.993 | 2 | 0 | 53.377 | 52.184 | 42.245 | 23.386 | 0 | 0 | 51.334 | 31.431 | [5 empty] | 0 | 28.077 | 10 | 3.3952 | 3.1521 | 5.1986 | 5 | -1.8479 | -54.4251
10/14/09 | 1:23 | 0 | 19.593 | 0 | 2 | 1 | 55.536 | 55.216 | 27.969 | 27.486 | 35.459 | 25.438 | 11.023 | 2 | 0 | 53.428 | 52.212 | 42.298 | 23.44 | 0 | 0 | 51.339 | 31.485 | [5 empty] | 0 | 28.05 | 11 | 3.3865 | 3.1438 | 5.1982 | 5 | -1.8562 | -54.8107
10/14/09 | 1:24 | 0 | 19.538 | 0 | 2 | 0 | 55.531 | 55.141 | 28.059 | 27.576 | 35.854 | 25.578 | 11.018 | 2 | 0 | 53.468 | 52.207 | 42.293 | 23.361 | 0 | 0 | 51.311 | 31.48 | [5 empty] | 0 | 27.955 | 0 | 3.388 | 3.1452 | 5.1983 | 5 | -1.8548 | -54.7463
10/14/09 | 1:25 | 1 | 19.563 | 0 | 3 | 0 | 55.487 | 55.256 | 28.155 | 27.721 | 36.277 | 25.747 | 10.993 | 2 | 0 | 53.491 | 52.207 | 42.245 | 23.481 | 0 | 0 | 51.311 | 31.504 | [5 empty] | 19.563 | 27.766 | 1 | 3.3952 | 3.1521 | 2.5063 | 2.3077 | 0.84445 | 24.8715
10/14/09 | 1:26 | 0 | 19.538 | 0 | 2 | 0 | 55.806 | 55.256 | 28.373 | 27.844 | 36.794 | 25.772 | 10.993 | 1 | 0 | 53.514 | 52.207 | 42.245 | 23.41 | 0 | 0 | 51.29 | 31.48 | [5 empty] | 0 | 27.962 | 2 | 3.3952 | 3.1521 | 2.5063 | 2.3077 | 0.84445 | 24.8715
10/14/09 | 1:27 | 0 | 19.563 | 0 | 2 | 0 | 55.9 | 55.349 | 28.663 | 28.035 | 37.028 | 25.818 | 10.993 | 2 | 0 | 53.538 | 52.207 | 42.269 | 23.41 | 0 | 0 | 51.243 | 31.529 | [5 empty] | 0 | 27.865 | 3 | 3.3952 | 3.1521 | 2.5063 | 2.3077 | 0.84445 | 24.8715
10/14/09 | 1:28 | 1 | 19.593 | 0 | 2 | 0 | 56.086 | 55.697 | 29.101 | 28.354 | 37.504 | 25.872 | 11.023 | 2 | 0 | 53.587 | 52.235 | 42.322 | 23.44 | 0 | 0 | 51.295 | 31.534 | [5 empty] | 19.593 | 27.732 | 4 | 3.3865 | 3.1438 | 2.5059 | 2.3077 | 0.83614 | 24.6904
10/14/09 | 1:29 | 0 | 19.593 | 0 | 2 | 0 | 56.314 | 55.743 | 29.557 | 28.714 | 37.739 | 25.946 | 11.023 | 2 | 0 | 53.61 | 52.235 | 42.298 | 23.464 | 0 | 0 | 51.271 | 31.558 | [5 empty] | 0 | 27.6 | 5 | 3.3865 | 3.1438 | 2.5059 | 2.3077 | 0.83614 | 24.6904
10/14/09 | 1:30 | 0 | 19.586 | 0 | 2 | 0 | 56.711 | 55.83 | 30.011 | 29.143 | 37.921 | 26.132 | 10.968 | 1 | 0 | 53.582 | 52.207 | 42.293 | 23.435 | 0 | 0 | 51.243 | 31.48 | [5 empty] | 0 | 27.568 | 6 | 3.4025 | 3.1591 | 2.5066 | 2.3077 | 0.85137 | 25.0216
10/14/09 | 1:31 | 0 | 19.593 | 0 | 2 | 0 | 57.188 | 56.156 | 30.546 | 29.631 | 38.397 | 26.282 | 11.023 | 2 | 0 | 53.633 | 52.235 | 42.322 | 23.56 | 0 | 0 | 51.295 | 31.509 | [5 empty] | 0 | 27.557 | 7 | 3.3865 | 3.1438 | 2.5059 | 2.3077 | 0.83614 | 24.6904
10/14/09 | 1:32 | 1 | 19.563 | 0 | 2 | 0 | 57.877 | 56.533 | 30.999 | 30.131 | 38.698 | 26.301 | 10.968 | 2 | 0 | 53.629 | 52.207 | 42.317 | 23.457 | 0 | 0 | 51.267 | 31.504 | [5 empty] | 19.563 | 27.746 | 8 | 3.4025 | 3.1591 | 2.5066 | 2.3077 | 0.85137 | 25.0216
10/14/09 | 1:33 | 0 | 19.543 | 0 | 2 | 0 | 58.509 | 57.053 | 31.46 | 30.666 | 39.031 | 26.402 | 10.975 | 2 | 0 | 53.657 | 52.28 | 42.346 | 23.56 | 0 | 0 | 51.271 | 31.534 | [5 empty] | 0 | 27.843 | 9 | 3.4005 | 3.1571 | 2.5065 | 2.3077 | 0.84943 | 24.9796
10/14/09 | 1:34 | 0 | 19.568 | 0 | 2 | 0 | 54.803 | 57.704 | 31.774 | 31.1 | 31.75 | 26.402 | 10.95 | 1 | 0 | 53.701 | 52.256 | 42.37 | 23.535 | 0 | 0 | 51.248 | 31.534 | [5 empty] | 0 | 23.703 | 10 | 3.4078 | 3.164 | 2.5068 | 2.3077 | 0.85635 | 25.1293
10/14/09 | 1:35 | 0 | 19.568 | 0 | 2 | 0 | 40.277 | 58.151 | 32.137 | 31.46 | 26.765 | 26.426 | 10.975 | 1 | 0 | 53.748 | 52.212 | 42.37 | 23.535 | 0 | 0 | 51.248 | 31.509 | [5 empty] | 0 | 8.817 | 11 | 3.4005 | 3.1571 | 2.5065 | 2.3077 | 0.84943 | 24.9796
10/14/09 | 1:36 | 0 | 19.593 | 0 | 2 | 0 | 35.529 | 48.221 | 32.377 | 31.75 | 23.246 | 26.522 | 10.975 | 0 | 0 | 53.748 | 52.235 | 42.439 | 23.486 | 0 | 0 | 51.271 | 31.534 | [5 empty] | 0 | 3.779 | 12 | 3.4005 | 3.1571 | 2.5065 | 2.3077 | 0.84943 | 24.9796
10/14/09 | 1:37 | 0 | 19.593 | 0 | 2 | 0 | 34.026 | 38.937 | 32.591 | 32.014 | 20.62 | 26.546 | 10.998 | 0 | 0 | 53.771 | 52.235 | 42.415 | 23.609 | 0 | 0 | 51.271 | 31.558 | [5 empty] | 0 | 2.012 | 13 | 3.3938 | 3.1508 | 2.5062 | 2.3077 | 0.84306 | 24.8413
10/14/09 | 1:38 | 0 | 19.538 | 0 | 2 | 0 | 33.503 | 35.737 | 32.704 | 32.252 | 19.908 | 26.566 | 10.945 | 0 | 0 | 53.743 | 52.207 | 42.434 | 23.53 | 0 | 0 | 51.197 | 31.504 | [5 empty] | 0 | 1.251 | 14 | 3.4092 | 3.1654 | 2.5068 | 2.3077 | 0.85773 | 25.1592
10/14/09 | 1:39 | 0 | 19.538 | 0 | 2 | 0 | 33.316 | 34.56 | 32.728 | 32.468 | 18.997 | 26.421 | 10.945 | 0 | 0 | 53.72 | 52.207 | 42.387 | 23.58 | 0 | 0 | 51.197 | 31.504 | [5 empty] | 0 | 0.848 | 15 | 3.4092 | 3.1654 | 2.5068 | 2.3077 | 0.85773 | 25.1592
10/14/09 | 1:40 | 0 | 19.543 | 0 | 2 | 0 | 33.249 | 34.072 | 32.687 | 32.639 | 18.138 | 26.475 | 10.975 | 0 | 0 | 53.68 | 52.235 | 42.391 | 23.631 | 0 | 0 | 51.225 | 31.534 | [5 empty] | 0 | 0.61 | 16 | 3.4005 | 3.1571 | 2.5065 | 2.3077 | 0.84943 | 24.9796
10/14/09 | 1:41 | 0 | 19.556 | 0 | 2 | 0 | 33.189 | 33.802 | 32.649 | 32.603 | 17.952 | 26.414 | 10.988 | 1 | 0 | 53.643 | 52.198 | 42.403 | 23.427 | 0 | 0 | 51.213 | 31.546 | [5 empty] | 0 | 0.586 | 17 | 3.3967 | 3.1535 | 2.5063 | 2.3077 | 0.84583 | 24.9015
10/14/09 | 1:42 | 0 | 19.53 | 0 | 2 | 0 | 33.12 | 33.637 | 32.485 | 32.649 | 17.705 | 26.34 | 11.01 | 0 | 0 | 53.552 | 52.175 | 42.379 | 23.474 | 0 | 0 | 51.213 | 31.522 | [5 empty] | 0 | 0.471 | 18 | 3.3903 | 3.1474 | 2.5061 | 2.3077 | 0.83974 | 24.769
10/14/09 | 1:43 | 0 | 19.525 | 0 | 1 | 0 | 33.022 | 33.491 | 32.287 | 32.551 | 17.477 | 26.24 | 10.98 | 0 | 0 | 53.477 | 52.147 | 42.303 | 23.445 | 0 | 0 | 51.185 | 31.517 | [5 empty] | 0 | 0.471 | 19 | 3.399 | 3.1557 | 2.5064 | 2.3077 | 0.84804 | 24.9496
10/14/09 | 1:44 | 0 | 19.581 | 0 | 2 | 0 | 37.232 | 33.354 | 32.242 | 32.365 | 33.426 | 26.149 | 10.988 | 0 | 0 | 53.437 | 52.154 | 42.308 | 23.427 | 0 | 0 | 51.166 | 31.546 | [5 empty] | 0 | 4.867 | 20 | 3.3967 | 3.1535 | 2.5063 | 2.3077 | 0.84583 | 24.9015
10/14/09 | 1:45 | 0 | 19.525 | 0 | 2 | 0 | 54.005 | 33.232 | 32.046 | 32.191 | 23.974 | 26.046 | 10.933 | 1 | 0 | 53.339 | 52.079 | 42.279 | 23.42 | 0 | 0 | 50.954 | 31.539 | [5 empty] | 0 | 21.814 | 21 | 3.4127 | 3.1687 | 2.507 | 2.3077 | 0.86105 | 25.2308
10/14/09 | 1:46 | 0 | 19.5 | 0 | 2 | 0 | 40.588 | 42.186 | 31.757 | 32.142 | 20.043 | 25.975 | 10.907 | 0 | 0 | 53.272 | 52.032 | 42.303 | 23.42 | 0 | 0 | 51.001 | 31.468 | [5 empty] | 0 | 8.446 | 22 | 3.4203 | 3.1759 | 2.5073 | 2.3077 | 0.86825 | 25.3853
10/14/09 | 1:47 | 0 | 19.48 | 0 | 1 | 0 | 35.376 | 49.54 | 31.642 | 31.978 | 18.693 | 25.909 | 10.912 | 0 | 0 | 53.253 | 52.037 | 42.379 | 23.354 | 0 | 0 | 51.029 | 31.522 | [5 empty] | 0 | 3.398 | 23 | 3.4188 | 3.1746 | 2.5072 | 2.3077 | 0.86687 | 25.3557
10/14/09 | 1:48 | 0 | 19.5 | 0 | 2 | 0 | 33.68 | 41.104 | 31.492 | 31.732 | 17.477 | 25.806 | 10.958 | 0 | 0 | 53.178 | 52.056 | 42.303 | 23.518 | 0 | 0 | 51.047 | 31.517 | [5 empty] | 0 | 1.948 | 24 | 3.4054 | 3.1618 | 2.5067 | 2.3077 | 0.85413 | 25.0815
10/14/09 | 1:49 | 0 | 19.45 | 0 | 1 | 1 | 32.974 | 36.311 | 31.227 | 31.612 | 17.107 | 25.71 | 10.857 | 1 | 0 | 53.134 | 51.965 | 42.327 | 23.374 | 0 | 0 | 51.071 | 31.419 | [5 empty] | 0 | 1.362 | 25 | 3.4348 | 3.1898 | 2.5079 | 2.3077 | 0.88209 | 25.6807
10/14/09 | 1:50 | 0 | 19.53 | 1 | 2 | 0 | 32.555 | 34.459 | 31.112 | 31.401 | 16.272 | 25.715 | 10.938 | 0 | 0 | 53.139 | 52.06 | 42.355 | 23.329 | 0 | 0 | 51.052 | 31.423 | [5 empty] | 0 | 1.154 | 0 | 3.4113 | 3.1674 | 2.5069 | 2.3077 | 0.85967 | 25.201
10/14/09 | 1:51 | 0 | 19.5 | 0 | 1 | 0 | 32.191 | 33.56 | 30.962 | 31.203 | 15.945 | 25.566 | 10.933 | 0 | 0 | 53.087 | 52.009 | 42.303 | 23.278 | 0 | 0 | 50.977 | 31.443 | [5 empty] | 0 | 0.988 | 1 | 3.4127 | 3.1687 | 1.2162 | 1.0169 | 2.1518 | 63.0524
10/14/09 | 1:52 | 0 | 19.551 | 0 | 2 | 0 | 31.902 | 33.043 | 30.938 | 30.985 | 15.724 | 25.615 | 10.958 | 0 | 0 | 53.043 | 51.988 | 42.279 | 23.3 | 0 | 0 | 50.933 | 31.468 | [5 empty] | 0 | 0.917 | 2 | 3.4054 | 3.1618 | 1.2159 | 1.0169 | 2.1449 | 62.984
10/14/09 | 1:53 | 0 | 19.525 | 0 | 1 | 0 | 31.637 | 32.598 | 31.058 | 30.818 | 15.254 | 25.566 | 10.933 | 0 | 0 | 53.02 | 51.965 | 42.257 | 23.374 | 0 | 0 | 50.84 | 31.443 | [5 empty] | 0 | 0.819 | 3 | 3.4127 | 3.1687 | 1.2162 | 1.0169 | 2.1518 | 63.0524
10/14/09 | 1:54 | 0 | 19.603 | 0 | 1 | 0 | 31.448 | 32.341 | 31.183 | 30.847 | 14.963 | 25.571 | 10.988 | 0 | 0 | 53.024 | 52.016 | 42.262 | 23.378 | 0 | 0 | 50.847 | 31.472 | [5 empty] | 0 | 0.601 | 4 | 3.3967 | 3.1535 | 1.2156 | 1.0169 | 2.1366 | 62.9015
10/14/09 | 1:55 | 0 | 19.5 | 0 | 2 | 0 | 31.588 | 32.022 | 31.034 | 30.938 | 31.227 | 25.445 | 10.907 | 0 | 0 | 52.926 | 51.941 | 42.209 | 23.325 | 0 | 0 | 50.772 | 31.394 | [5 empty] | 0 | 0.65 | 5 | 3.4203 | 3.1759 | 1.2165 | 1.0169 | 2.159 | 63.1233
10/14/09 | 1:56 | 1 | 19.505 | 0 | 1 | 0 | 57.756 | 31.811 | 30.847 | 31.112 | 23.474 | 25.377 | 10.938 | 1 | 0 | 52.954 | 51.946 | 42.308 | 23.427 | 0 | 0 | 50.823 | 31.423 | [5 empty] | 19.505 | 26.644 | 6 | 3.4113 | 3.1674 | 1.2162 | 1.0169 | 2.1504 | 63.0388
10/14/09 | 1:57 | 0 | 19.53 | 0 | 1 | 0 | 46.375 | 32.579 | 30.654 | 31.063 | 18.965 | 25.33 | 10.963 | 0 | 0 | 52.933 | 51.923 | 42.238 | 23.283 | 0 | 0 | 50.753 | 31.472 | [5 empty] | 0 | 15.312 | 7 | 3.404 | 3.1604 | 1.2159 | 1.0169 | 2.1435 | 62.9703
10/14/09 | 1:58 | 0 | 19.525 | 0 | 2 | 0 | 36.617 | 46.37 | 30.384 | 30.793 | 16.959 | 25.203 | 10.933 | 1 | 0 | 52.882 | 51.918 | 42.209 | 23.349 | 0 | 0 | 50.702 | 31.394 | [5 empty] | 0 | 5.824 | 8 | 3.4127 | 3.1687 | 1.2162 | 1.0169 | 2.1518 | 63.0524
10/14/09 | 1:59 | 0 | 19.556 | 0 | 1 | 0 | 33.426 | 47.773 | 30.244 | 30.604 | 15.976 | 25.137 | 10.963 | 0 | 0 | 52.863 | 51.923 | 42.214 | 23.403 | 0 | 0 | 50.709 | 31.448 | [5 empty] | 0 | 2.822 | 9 | 3.404 | 3.1604 | 1.2159 | 1.0169 | 2.1435 | 62.9703
10/14/09 | 2:00 | 0 | 19.525 | 0 | 1 | 0 | 32.166 | 39.389 | 30.045 | 30.335 | 15.377 | 25.132 | 10.907 | 0 | 0 | 52.812 | 51.871 | 42.186 | 23.374 | 0 | 0 | 50.634 | 31.443 | [5 empty] | 0 | 1.831 | 10 | 3.4203 | 3.1759 | 1.2165 | 1.0169 | 2.159 | 63.1233
10/14/09 | 2:01 | 0 | 19.561 | 0 | 2 | 0 | 31.526 | 35.146 | 29.935 | 30.224 | 15.043 | 25.166 | 10.968 | 0 | 0 | 52.868 | 51.927 | 42.267 | 23.383 | 0 | 0 | 50.62 | 31.526 | [5 empty] | 0 | 1.302 | 11 | 3.4025 | 3.1591 | 1.2158 | 1.0169 | 2.1421 | 62.9566
10/14/09 | 2:02 | 0 | 19.586 | 0 | 1 | 0 | 31.068 | 33.338 | 29.768 | 30.033 | 14.844 | 25.24 | 10.993 | 0 | 0 | 52.845 | 51.927 | 42.267 | 23.457 | 0 | 0 | 50.62 | 31.551 | [5 empty] | 0 | 1.035 | 12 | 3.3952 | 3.1521 | 1.2155 | 1.0169 | 2.1352 | 62.8877
10/14/09 | 2:03 | 0 | 19.556 | 0 | 2 | 0 | 30.678 | 32.316 | 29.57 | 29.786 | 14.347 | 25.161 | 10.988 | 0 | 0 | 52.84 | 51.899 | 42.19 | 23.307 | 0 | 0 | 50.616 | 31.497 | [5 empty] | 0 | 0.892 | 13 | 3.3967 | 3.1535 | 1.2156 | 1.0169 | 2.1366 | 62.9015
10/14/09 | 2:04 | 0 | 19.53 | 0 | 1 | 0 | 30.364 | 31.713 | 29.545 | 29.619 | 13.876 | 25.137 | 10.938 | 0 | 0 | 52.817 | 51.878 | 42.19 | 23.258 | 0 | 0 | 50.592 | 31.497 | [5 empty] | 0 | 0.745 | 14 | 3.4113 | 3.1674 | 1.2162 | 1.0169 | 2.1504 | 63.0388
10/14/09 | 2:05 | 0 | 19.586 | 0 | 1 | 0 | 30.178 | 31.262 | 29.55 | 29.504 | 14.153 | 25.119 | 10.993 | 0 | 0 | 52.824 | 51.883 | 42.174 | 23.263 | 0 | 0 | 50.599 | 31.502 | [5 empty] | 0 | 0.674 | 15 | 3.3952 | 3.1521 | 1.2155 | 1.0169 | 2.1352 | 62.8877
10/14/09 | 2:06 | 0 | 19.611 | 0 | 2 | 0 | 29.984 | 30.899 | 29.719 | 29.43 | 27.912 | 25.07 | 10.993 | 0 | 0 | 52.777 | 51.906 | 42.15 | 23.432 | 0 | 0 | 50.599 | 31.502 | [5 empty] | 0 | 0.554 | 16 | 3.3952 | 3.1521 | 1.2155 | 1.0169 | 2.1352 | 62.8877
10/14/09 | 2:07 | 0 | 19.581 | 0 | 1 | 0 | 54.245 | 30.587 | 29.768 | 29.405 | 23.553 | 24.997 | 11.018 | 1 | 0 | 52.8 | 51.883 | 42.126 | 23.288 | 0 | 0 | 50.599 | 31.502 | [5 empty] | 0 | 24.84 | 17 | 3.388 | 3.1452 | 1.2152 | 1.0169 | 2.1283 | 62.8186
10/14/09 | 2:08 | 0 | 19.586 | 0 | 1 | 0 | 48.237 | 30.757 | 29.744 | 29.575 | 18.377 | 24.95 | 11.018 | 1 | 0 | 52.754 | 51.906 | 42.126 | 23.337 | 0 | 0 | 50.599 | 31.477 | [5 empty] | 0 | 18.662 | 18 | 3.388 | 3.1452 | 1.2152 | 1.0169 | 2.1283 | 62.8186
10/14/09 | 2:09 | 0 | 19.556 | 0 | 2 | 0 | 36.316 | 42.473 | 29.619 | 29.619 | 16.79 | 24.872 | 11.036 | 0 | 0 | 52.702 | 51.832 | 42.073 | 23.329 | 0 | 0 | 50.525 | 31.448 | [5 empty] | 0 | 6.697 | 19 | 3.3827 | 3.1402 | 1.215 | 1.0169 | 2.1233 | 62.7687
10/14/09 | 2:10 | 0 | 19.581 | 0 | 1 | 0 | 32.365 | 48.072 | 29.545 | 29.641 | 16.174 | 24.776 | 11.01 | 0 | 0 | 52.679 | 51.808 | 42.097 | 23.209 | 0 | 0 | 50.501 | 31.448 | [5 empty] | 0 | 2.724 | 20 | 3.3903 | 3.1474 | 1.2153 | 1.0169 | 2.1305 | 62.8408
10/14/09 | 2:11 | 0 | 19.556 | 0 | 1 | 0 | 30.992 | 39.208 | 29.474 | 29.57 | 15.531 | 24.801 | 11.086 | 0 | 0 | 52.679 | 51.832 | 42.073 | 23.354 | 0 | 0 | 50.457 | 31.448 | [5 empty] | 0 | 1.422 | 21 | 3.3682 | 3.1264 | 1.2144 | 1.0169 | 2.1094 | 62.6291
10/14/09 | 2:12 | 0 | 19.586 | 0 | 2 | 0 | 30.489 | 34.158 | 29.359 | 29.526 | 15.463 | 24.901 | 11.091 | 0 | 0 | 52.707 | 51.836 | 42.15 | 23.432 | 0 | 0 | 50.529 | 31.453 | [5 empty] | 0 | 0.963 | 22 | 3.3667 | 3.125 | 1.2144 | 1.0169 | 2.1081 | 62.6151
10/14/09 | 2:13 | 0 | 19.556 | 0 | 1 | 0 | 30.099 | 32.1 | 29.185 | 29.329 | 14.839 | 24.823 | 11.061 | 0 | 0 | 52.679 | 51.808 | 42.073 | 23.329 | 0 | 0 | 50.457 | 31.423 | [5 empty] | 0 | 0.77 | 23 | 3.3754 | 3.1333 | 1.2147 | 1.0169 | 2.1164 | 62.699
10/14/09 | 2:14 | 0 | 19.611 | 0 | 2 | 0 | 29.913 | 31.262 | 29.19 | 29.214 | 14.005 | 24.877 | 11.091 | 0 | 0 | 52.686 | 51.836 | 42.078 | 23.263 | 0 | 0 | 50.485 | 31.477 | [5 empty] | 0 | 0.699 | 24 | 3.3667 | 3.125 | 1.2144 | 1.0169 | 2.1081 | 62.6151
10/14/09 | 2:15 | 0 | 19.581 | 0 | 1 | 0 | 29.665 | 30.703 | 29.111 | 29.04 | 13.728 | 24.823 | 11.036 | 1 | 0 | 52.679 | 51.808 | 42.049 | 23.234 | 0 | 0 | 50.501 | 31.448 | [5 empty] | 0 | 0.625 | 25 | 3.3827 | 3.1402 | 1.215 | 1.0169 | 2.1233 | 62.7687
10/14/09 | 2:16 | 0 | 19.53 | 0 | 2 | 0 | 29.474 | 30.364 | 29.065 | 28.991 | 13.927 | 24.823 | 11.01 | 0 | 0 | 52.658 | 51.808 | 42.028 | 23.354 | 0 | 0 | 50.501 | 31.423 | [5 empty] | 0 | 0.483 | 26 | 3.3903 | 3.1474 | 1.2153 | 1.0169 | 2.1305 | 62.8408
10/14/09 | 2:17 | 0 | 19.586 | 0 | 1 | 0 | 29.285 | 30.104 | 29.141 | 29.045 | 25.19 | 24.756 | 11.066 | 0 | 0 | 52.639 | 51.836 | 42.056 | 23.288 | 0 | 0 | 50.462 | 31.477 | [5 empty] | 0 | 0.24 | 27 | 3.374 | 3.1319 | 1.2147 | 1.0169 | 2.115 | 62.6851
10/14/09 | 2:18 | 0 | 19.603 | 0 | 2 | 0 | 50.249 | 29.81 | 29.16 | 28.967 | 24.631 | 24.703 | 11.086 | 0 | 0 | 52.611 | 51.741 | 41.98 | 23.234 | 0 | 0 | 50.41 | 31.448 | [5 empty] | 0 | 21.282 | 28 | 3.3682 | 3.1264 | 1.2144 | 1.0169 | 2.1094 | 62.6291
10/14/09 | 2:19 | 0 | 19.581 | 0 | 1 | 0 | 46.076 | 30.364 | 29.016 | 29.016 | 18.1 | 24.656 | 11.086 | 1 | 0 | 52.588 | 51.764 | 42.028 | 23.185 | 0 | 0 | 50.434 | 31.423 | [5 empty] | 0 | 17.06 | 29 | 3.3682 | 3.1264 | 1.2144 | 1.0169 | 2.1094 | 62.6291
10/14/09 | 2:20 | 0 | 19.53 | 0 | 2 | 0 | 34.952 | 44.585 | 28.942 | 29.016 | 16.174 | 24.607 | 11.086 | 0 | 0 | 52.564 | 51.764 | 41.98 | 23.307 | 0 | 0 | 50.41 | 31.423 | [5 empty] | 0 | 5.936 | 30 | 3.3682 | 3.1264 | 1.2144 | 1.0169 | 2.1094 | 62.6291
10/14/09 | 2:21 | 0 | 19.596 | 0 | 1 | 0 | 31.441 | 44.441 | 28.839 | 28.984 | 15.397 | 24.646 | 11.101 | 0 | 0 | 52.56 | 51.804 | 42.021 | 23.202 | 0 | 0 | 50.403 | 31.465 | [5 empty] | 0 | 2.457 | 31 | 3.3638 | 3.1222 | 1.2143 | 1.0169 | 2.1053 | 62.587
10/14/09 | 2:22 | 0 | 19.628 | 0 | 2 | 0 | 30.22 | 36.012 | 28.775 | 28.918 | 15.257 | 24.653 | 11.134 | 0 | 0 | 52.613 | 51.811 | 42.076 | 23.28 | 0 | 0 | 50.434 | 31.522 | [5 empty] | 0 | 1.302 | 32 | 3.3542 | 3.1131 | 1.2139 | 1.0169 | 2.0962 | 62.494
10/14/09 | 2:23 | 0 | 19.651 | 0 | 1 | 0 | 29.69 | 32.333 | 28.645 | 28.765 | 15.028 | 24.646 | 11.026 | 1 | 0 | 52.583 | 51.757 | 42.044 | 23.298 | 0 | 0 | 50.336 | 31.49 | [5 empty] | 0 | 0.925 | 33 | 3.3856 | 3.143 | 1.2151 | 1.0169 | 2.1261 | 62.7964
10/14/09 | 2:24 | 0 | 19.628 | 0 | 2 | 0 | 29.352 | 30.943 | 28.508 | 28.677 | 14.714 | 24.653 | 11.033 | 0 | 0 | 52.567 | 51.811 | 42.052 | 23.256 | 0 | 0 | 50.366 | 31.497 | [5 empty] | 0 | 0.675 | 34 | 3.3836 | 3.1411 | 1.2151 | 1.0169 | 2.1241 | 62.777
10/14/09 | 2:25 | 0 | 19.618 | 0 | 2 | 0 | 29.055 | 30.188 | 28.381 | 28.454 | 13.964 | 24.646 | 11.026 | 0 | 0 | 52.56 | 51.78 | 42.021 | 23.322 | 0 | 0 | 50.336 | 31.49 | [5 empty] | 0 | 0.601 | 35 | 3.3856 | 3.143 | 1.2151 | 1.0169 | 2.1261 | 62.7964
10/14/09 | 2:26 | 0 | 19.618 | 0 | 1 | 0 | 28.864 | 29.729 | 28.331 | 28.309 | 13.793 | 24.6 | 11 | 0 | 0 | 52.56 | 51.757 | 41.973 | 23.298 | 0 | 0 | 50.336 | 31.49 | [5 empty] | 0 | 0.555 | 36 | 3.3932 | 3.1502 | 1.2154 | 1.0169 | 2.1333 | 62.8684
10/14/09 | 2:27 | 0 | 19.571 | 0 | 2 | 0 | 28.621 | 29.393 | 28.309 | 28.211 | 13.421 | 24.6 | 11 | 0 | 0 | 52.56 | 51.757 | 41.949 | 23.347 | 0 | 0 | 50.336 | 31.49 | [5 empty] | 0 | 0.41 | 37 | 3.3932 | 3.1502 | 1.2154 | 1.0169 | 2.1333 | 62.8684
10/14/09 | 2:28 | 0 | 19.596 | 0 | 2 | 0 | 28.454 | 29.128 | 28.285 | 28.189 | 21.755 | 24.526 | 11.026 | 0 | 0 | 52.513 | 51.71 | 41.973 | 23.298 | 0 | 0 | 50.312 | 31.441 | [5 empty] | 0 | 0.265 | 38 | 3.3856 | 3.143 | 1.2151 | 1.0169 | 2.1261 | 62.7964
10/14/09 | 2:29 | 1 | 19.571 | 0 | 2 | 0 | 46.391 | 28.91 | 28.236 | 28.211 | 26.694 | 24.526 | 11.051 | 0 | 0 | 52.513 | 51.734 | 41.949 | 23.248 | 0 | 0 | 50.312 | 31.441 | [5 empty] | 19.571 | 18.18 | 39 | 3.3783 | 3.1361 | 1.2148 | 1.0169 | 2.1191 | 62.7269
10/14/09 | 2:30 | 0 | 19.596 | 0 | 2 | 0 | 43.219 | 30.646 | 28.067 | 28.211 | 18.708 | 24.455 | 11.076 | 1 | 0 | 52.469 | 51.71 | 41.949 | 23.273 | 0 | 0 | 50.289 | 31.416 | [5 empty] | 0 | 15.008 | 40 | 3.3711 | 3.1292 | 1.2146 | 1.0169 | 2.1122 | 62.6571
10/14/09 | 2:31 | 0 | 19.618 | 0 | 1 | 0 | 33.113 | 46.162 | 27.954 | 28.148 | 16.541 | 24.462 | 11.109 | 0 | 0 | 52.522 | 51.741 | 41.934 | 23.256 | 0 | 0 | 50.275 | 31.472 | [5 empty] | 0 | 4.965 | 41 | 3.3615 | 3.12 | 1.2142 | 1.0169 | 2.1031 | 62.5645
10/14/09 | 2:32 | 0 | 19.596 | 0 | 2 | 0 | 30.043 | 38.705 | 27.78 | 27.922 | 15.571 | 24.406 | 11.076 | 1 | 0 | 52.469 | 51.689 | 41.903 | 23.298 | 0 | 0 | 50.221 | 31.441 | [5 empty] | 0 | 2.121 | 42 | 3.3711 | 3.1292 | 1.2146 | 1.0169 | 2.1122 | 62.6571
10/14/09 | 2:33 | 0 | 19.651 | 0 | 2 | 0 | 29.016 | 32.412 | 27.738 | 27.763 | 14.862 | 24.462 | 11.134 | 0 | 0 | 52.476 | 51.72 | 41.956 | 23.28 | 0 | 0 | 50.228 | 31.472 | [5 empty] | 0 | 1.253 | 43 | 3.3542 | 3.1131 | 1.2139 | 1.0169 | 2.0962 | 62.494
10/14/09 | 2:34 | 0 | 19.596 | 0 | 2 | 0 | 28.43 | 30.163 | 27.562 | 27.562 | 14.583 | 24.43 | 11.149 | 0 | 0 | 52.445 | 51.689 | 41.925 | 23.153 | 0 | 0 | 50.198 | 31.441 | [5 empty] | 0 | 0.868 | 44 | 3.3498 | 3.109 | 1.2137 | 1.0169 | 2.092 | 62.4515
10/14/09 | 2:35 | 0 | 19.618 | 0 | 2 | 0 | 27.996 | 29.273 | 27.49 | 27.417 | 14.286 | 24.43 | 11.051 | 0 | 0 | 52.422 | 51.689 | 41.925 | 23.128 | 0 | 0 | 50.221 | 31.416 | [5 empty] | 0 | 0.579 | 45 | 3.3783 | 3.1361 | 1.2148 | 1.0169 | 2.1191 | 62.7269
10/14/09 | 2:36 | 0 | 19.596 | 0 | 2 | 0 | 27.851 | 28.743 | 27.537 | 27.392 | 13.964 | 24.43 | 11.124 | 0 | 0 | 52.422 | 51.689 | 41.879 | 23.224 | 0 | 0 | 50.244 | 31.416 | [5 empty] | 0 | 0.459 | 46 | 3.3571 | 3.1159 | 1.214 | 1.0169 | 2.0989 | 62.5222
10/14/09 | 2:37 | 0 | 19.596 | 0 | 2 | 0 | 27.635 | 28.356 | 27.537 | 27.392 | 13.841 | 24.406 | 11.124 | 0 | 0 | 52.399 | 51.666 | 41.879 | 23.104 | 0 | 0 | 50.221 | 31.416 | [5 empty] | 0 | 0.243 | 47 | 3.3571 | 3.1159 | 1.214 | 1.0169 | 2.0989 | 62.5222
10/14/09 | 2:38 | 0 | 19.651 | 0 | 2 | 0 | 27.593 | 28.099 | 27.544 | 27.449 | 13.454 | 24.364 | 11.181 | 0 | 0 | 52.406 | 51.696 | 41.887 | 23.136 | 0 | 0 | 50.205 | 31.423 | [5 empty] | 0 | 0.144 | 48 | 3.3405 | 3.1001 | 1.2133 | 1.0169 | 2.0832 | 62.3606
10/14/09 | 2:39 | 0 | 19.596 | 0 | 2 | 0 | 27.466 | 27.875 | 27.368 | 27.417 | 16.411 | 24.31 | 11.124 | 0 | 0 | 52.354 | 51.689 | 41.808 | 23.202 | 0 | 0 | 50.151 | 31.441 | [5 empty] | 0 | 0.049 | 49 | 3.3571 | 3.1159 | 1.214 | 1.0169 | 2.0989 | 62.5222
10/14/09 | 2:40 | 0 | 19.618 | 0 | 2 | 0 | 42.42 | 27.78 | 27.272 | 27.297 | 26.958 | 24.286 | 11.149 | 0 | 0 | 52.375 | 51.643 | 41.808 | 23.153 | 0 | 0 | 50.128 | 31.416 | [5 empty] | 0 | 15.123 | 50 | 3.3498 | 3.109 | 1.2137 | 1.0169 | 2.092 | 62.4515
10/14/09 | 2:41 | 0 | 19.593 | 0 | 2 | 0 | 53.54 | 31.269 | 27.174 | 27.174 | 28.233 | 24.188 | 11.126 | 2 | 0 | 52.326 | 51.615 | 41.757 | 23.175 | 0 | 0 | 50.055 | 31.414 | [5 empty] | 0 | 26.366 | 51 | 3.3565 | 3.1153 | 1.214 | 1.0169 | 2.0984 | 62.5166
10/14/09 | 2:42 | 1 | 19.588 | 0 | 3 | 0 | 55.118 | 48.492 | 27.025 | 27.098 | 28.736 | 24.183 | 11.121 | 2 | 0 | 52.252 | 51.563 | 41.777 | 23.05 | 0 | 0 | 50.004 | 31.384 | [5 empty] | 19.588 | 28.02 | 52 | 3.358 | 3.1167 | 1.214 | 1.0169 | 2.0998 | 62.5307
10/14/09 | 2:43 | 0 | 19.588 | 0 | 2 | 0 | 55.599 | 53.468 | 27 | 27 | 29.626 | 24.063 | 11.096 | 2 | 0 | 52.252 | 51.587 | 41.729 | 23.05 | 0 | 0 | 50.051 | 31.36 | [5 empty] | 0 | 28.599 | 53 | 3.3652 | 3.1236 | 1.2143 | 1.0169 | 2.1067 | 62.601
10/14/09 | 2:44 | 0 | 19.54 | 0 | 2 | 0 | 55.599 | 54.476 | 27.049 | 26.929 | 30.085 | 24.158 | 11.096 | 2 | 0 | 52.252 | 51.563 | 41.777 | 23.123 | 0 | 0 | 50.074 | 31.338 | [5 empty] | 0 | 28.67 | 54 | 3.3652 | 3.1236 | 1.2143 | 1.0169 | 2.1067 | 62.601
10/14/09 | 2:45 | 0 | 19.563 | 0 | 2 | 0 | 55.921 | 54.842 | 27.194 | 26.953 | 30.494 | 24.232 | 11.121 | 2 | 0 | 52.275 | 51.54 | 41.8 | 23.05 | 0 | 0 | 50.051 | 31.338 | [5 empty] | 0 | 28.968 | 55 | 3.358 | 3.1167 | 1.214 | 1.0169 | 2.0998 | 62.5307
10/14/09 | 2:46 | 1 | 19.563 | 1 | 2 | 0 | 55.965 | 55.165 | 27.385 | 26.976 | 31.193 | 24.327 | 11.121 | 2 | 0 | 52.343 | 51.563 | 41.846 | 23.17 | 0 | 0 | 50.027 | 31.338 | [5 empty] | 19.563 | 28.989 | 56 | 3.358 | 3.1167 | 1.214 | 1.0169 | 2.0998 | 62.5307
10/14/09 | 2:47 | 0 | 19.563 | 0 | 2 | 0 | 55.988 | 55.347 | 27.554 | 27.098 | 31.409 | 24.497 | 11.121 | 1 | 0 | 52.413 | 51.563 | 41.822 | 23.244 | 0 | 0 | 50.004 | 31.338 | [5 empty] | 0 | 28.89 | 57 | 3.358 | 3.1167 | 1.214 | 1.0169 | 2.0998 | 62.5307
10/14/09 | 2:48 | 0 | 19.563 | 0 | 2 | 1 | 56.103 | 55.417 | 27.699 | 27.218 | 32.083 | 24.617 | 11.121 | 2 | 0 | 52.504 | 51.587 | 41.87 | 23.268 | 0 | 0 | 50.004 | 31.289 | [5 empty] | 0 | 28.885 | 58 | 3.358 | 3.1167 | 1.214 | 1.0169 | 2.0998 | 62.5307
10/14/09 | 2:49 | 0 | 19.563 | 0 | 2 | 0 | 56.082 | 55.599 | 27.748 | 27.385 | 32.752 | 24.808 | 11.121 | 2 | 0 | 52.571 | 51.587 | 41.87 | 23.29 | 0 | 0 | 49.957 | 31.313 | [5 empty] | 0 | 28.697 | 0 | 3.358 | 3.1167 | 1.214 | 1.0169 | 2.0998 | 62.5307
10/14/09 | 2:50 | 1 | 19.563 | 0 | 2 | 0 | 56.35 | 55.669 | 27.893 | 27.459 | 33.433 | 24.906 | 11.096 | 2 | 0 | 52.688 | 51.61 | 41.918 | 23.339 | 0 | 0 | 49.936 | 31.338 | [5 empty] | 19.563 | 28.891 | 1 | 3.3652 | 3.1236 | 4.8128 | 4.6154 | -1.4918 | -44.3283
10/14/09 | 2:51 | 0 | 19.588 | 0 | 2 | 0 | 56.485 | 55.736 | 27.893 | 27.579 | 33.881 | 25.026 | 11.046 | 2 | 0 | 52.733 | 51.633 | 41.918 | 23.268 | 0 | 0 | 49.936 | 31.313 | [5 empty] | 0 | 28.906 | 2 | 3.3798 | 3.1375 | 4.8133 | 4.6154 | -1.4779 | -43.7279
10/14/09 | 2:52 | 0 | 19.563 | 0 | 2 | 0 | 56.35 | 56.126 | 28.062 | 27.628 | 34.679 | 25.171 | 11.121 | 1 | 0 | 52.824 | 51.633 | 41.894 | 23.268 | 0 | 0 | 49.936 | 31.313 | [5 empty] | 0 | 28.722 | 3 | 3.358 | 3.1167 | 4.8125 | 4.6154 | -1.4987 | -44.6305
10/14/09 | 2:53 | 1 | 19.563 | 0 | 2 | 0 | 56.126 | 56.126 | 28.182 | 27.723 | 35.148 | 25.291 | 11.121 | 2 | 0 | 52.847 | 51.654 | 41.918 | 23.364 | 0 | 0 | 49.936 | 31.338 | [5 empty] | 19.563 | 28.403 | 4 | 3.358 | 3.1167 | 4.8125 | 4.6154 | -1.4987 | -44.6305
10/14/09 | 2:54 | 0 | 19.54 | 0 | 2 | 0 | 56.731 | 55.944 | 28.253 | 27.844 | 36.043 | 25.338 | 11.121 | 2 | 0 | 52.917 | 51.654 | 41.963 | 23.29 | 0 | 0 | 49.936 | 31.338 | [5 empty] | 0 | 28.887 | 5 | 3.358 | 3.1167 | 4.8125 | 4.6154 | -1.4987 | -44.6305
10/14/09 | 2:55 | 0 | 19.54 | 0 | 2 | 0 | 57.113 | 56.082 | 28.349 | 27.939 | 36.605 | 25.482 | 11.096 | 2 | 0 | 52.985 | 51.654 | 41.918 | 23.339 | 0 | 0 | 49.89 | 31.338 | [5 empty] | 0 | 29.174 | 6 | 3.3652 | 3.1236 | 4.8128 | 4.6154 | -1.4918 | -44.3283
10/14/09 | 2:56 | 0 | 19.563 | 0 | 2 | 0 | 57.204 | 56.576 | 28.518 | 28.062 | 37.005 | 25.556 | 11.096 | 2 | 0 | 53.008 | 51.678 | 41.963 | 23.268 | 0 | 0 | 49.936 | 31.36 | [5 empty] | 0 | 29.142 | 7 | 3.3652 | 3.1236 | 4.8128 | 4.6154 | -1.4918 | -44.3283
10/14/09 | 2:57 | 1 | 19.563 | 0 | 2 | 0 | 56.889 | 56.777 | 28.687 | 28.182 | 37.5 | 25.7 | 11.071 | 1 | 0 | 53.055 | 51.678 | 41.963 | 23.29 | 0 | 0 | 49.957 | 31.36 | [5 empty] | 19.563 | 28.707 | 8 | 3.3725 | 3.1305 | 4.813 | 4.6154 | -1.4848 | -44.0275
10/14/09 | 2:58 | 0 | 19.563 | 0 | 2 | 0 | 56.711 | 56.711 | 28.903 | 28.327 | 37.734 | 25.796 | 11.071 | 2 | 0 | 53.099 | 51.678 | 41.963 | 23.364 | 0 | 0 | 49.957 | 31.36 | [5 empty] | 0 | 28.384 | 9 | 3.3725 | 3.1305 | 4.813 | 4.6154 | -1.4848 | -44.0275
10/14/09 | 2:59 | 0 | 19.563 | 0 | 2 | 0 | 56.935 | 56.442 | 29.312 | 28.493 | 37.968 | 25.821 | 11.071 | 2 | 0 | 53.122 | 51.701 | 41.939 | 23.459 | 0 | 0 | 49.957 | 31.36 | [5 empty] | 0 | 28.442 | 10 | 3.3725 | 3.1305 | 4.813 | 4.6154 | -1.4848 | -44.0275
10/14/09 | 3:00 | 0 | 19.563 | 0 | 2 | 0 | 57.069 | 56.485 | 29.771 | 28.856 | 38.275 | 25.965 | 11.021 | 2 | 0 | 53.169 | 51.701 | 41.963 | 23.459 | 0 | 0 | 49.936 | 31.36 | [5 empty] | 0 | 28.213 | 11 | 3.3871 | 3.1444 | 4.8136 | 4.6154 | -1.471 | -43.4296
10/14/09 | 3:01 | 1 | 19.556 | 0 | 3 | 1 | 57.466 | 56.681 | 30.22 | 29.354 | 38.877 | 26.149 | 10.963 | 1 | 0 | 53.206 | 51.741 | 41.98 | 23.499 | 0 | 0 | 49.974 | 31.352 | [5 empty] | 19.556 | 28.112 | 12 | 3.404 | 3.1604 | 4.8143 | 4.6154 | -1.4549 | -42.7425
10/14/09 | 3:02 | 0 | 19.556 | 0 | 2 | 0 | 57.936 | 56.882 | 30.774 | 29.763 | 39.184 | 26.125 | 11.036 | 2 | 0 | 53.253 | 51.717 | 42.073 | 23.474 | 0 | 0 | 49.974 | 31.328 | [5 empty] | 0 | 28.173 | 0 | 3.3827 | 3.1402 | 4.8135 | 4.6154 | -1.4751 | -43.6084
10/14/09 | 3:03 | 0 | 19.556 | 0 | 2 | 0 | 58.452 | 57.286 | 31.257 | 30.34 | 36.316 | 26.245 | 11.036 | 2 | 0 | 53.281 | 51.722 | 42.056 | 23.503 | 0 | 0 | 49.934 | 31.382 | [5 empty] | 0 | 28.112 | 1 | 3.3827 | 3.1402 | 1.1658 | 0.96774 | 2.1725 | 64.2233
10/14/09 | 3:04 | 0 | 19.581 | 0 | 2 | 0 | 45.044 | 57.713 | 31.737 | 30.798 | 29.496 | 26.34 | 11.036 | 1 | 0 | 53.253 | 51.741 | 42.049 | 23.594 | 0 | 0 | 49.883 | 31.377 | [5 empty] | 0 | 14.246 | 2 | 3.3827 | 3.1402 | 1.1658 | 0.96774 | 2.1725 | 64.2233
10/14/09 | 3:05 | 0 | 19.581 | 0 | 1 | 0 | 36.55 | 54.103 | 32.027 | 31.257 | 25.884 | 26.463 | 11.036 | 0 | 0 | 53.276 | 51.717 | 42.097 | 23.45 | 0 | 0 | 49.859 | 31.423 | [5 empty] | 0 | 5.293 | 3 | 3.3827 | 3.1402 | 1.1658 | 0.96774 | 2.1725 | 64.2233
10/14/09 | 3:06 | 0 | 19.581 | 0 | 2 | 0 | 34.108 | 41.58 | 32.412 | 31.568 | 24.004 | 26.51 | 11.036 | 0 | 0 | 53.323 | 51.717 | 42.073 | 23.354 | 0 | 0 | 49.883 | 31.423 | [5 empty] | 0 | 2.54 | 4 | 3.3827 | 3.1402 | 1.1658 | 0.96774 | 2.1725 | 64.2233
10/14/09 | 3:07 | 0 | 19.581 | 0 | 2 | 0 | 33.378 | 36.268 | 32.673 | 31.931 | 21.282 | 26.583 | 11.01 | 0 | 0 | 53.3 | 51.741 | 42.073 | 23.474 | 0 | 0 | 49.859 | 31.401 | [5 empty] | 0 | 1.447 | 5 | 3.3903 | 3.1474 | 1.1661 | 0.96774 | 2.1797 | 64.2922
10/14/09 | 3:08 | 0 | 19.581 | 0 | 2 | 0 | 33.144 | 34.577 | 32.79 | 32.316 | 20.001 | 26.583 | 11.01 | 1 | 0 | 53.276 | 51.717 | 42.073 | 23.45 | 0 | 0 | 49.859 | 31.401 | [5 empty] | 0 | 0.828 | 6 | 3.3903 | 3.1474 | 1.1661 | 0.96774 | 2.1797 | 64.2922
10/14/09 | 3:09 | 0 | 19.556 | 0 | 2 | 0 | 33.051 | 33.943 | 32.744 | 32.555 | 19.088 | 26.485 | 10.988 | 0 | 0 | 53.253 | 51.694 | 42.073 | 23.378 | 0 | 0 | 49.836 | 31.377 | [5 empty] | 0 | 0.496 | 7 | 3.3967 | 3.1535 | 1.1664 | 0.96774 | 2.1858 | 64.3502
10/14/09 | 3:10 | 0 | 19.556 | 0 | 2 | 0 | 33.12 | 33.684 | 32.838 | 32.627 | 18.545 | 26.463 | 10.963 | 0 | 0 | 53.185 | 51.671 | 42.049 | 23.474 | 0 | 0 | 49.859 | 31.401 | [5 empty] | 0 | 0.493 | 8 | 3.404 | 3.1604 | 1.1667 | 0.96774 | 2.1927 | 64.4159
10/14/09 | 3:11 | 0 | 19.53 | 0 | 2 | 0 | 33.12 | 33.543 | 32.79 | 32.673 | 17.383 | 26.365 | 10.963 | 0 | 0 | 53.115 | 51.647 | 42.049 | 23.474 | 0 | 0 | 49.859 | 31.401 | [5 empty] | 0 | 0.447 | 9 | 3.404 | 3.1604 | 1.1667 | 0.96774 | 2.1927 | 64.4159
10/14/09 | 3:12 | 0 | 19.581 | 0 | 2 | 0 | 33.096 | 33.472 | 32.579 | 32.673 | 17.014 | 26.318 | 10.963 | 0 | 0 | 53.048 | 51.626 | 42.004 | 23.354 | 0 | 0 | 49.813 | 31.448 | [5 empty] | 0 | 0.423 | 10 | 3.404 | 3.1604 | 1.1667 | 0.96774 | 2.1927 | 64.4159
10/14/09 | 3:13 | 0 | 19.581 | 0 | 2 | 0 | 33.051 | 33.354 | 32.316 | 32.531 | 30.484 | 26.269 | 10.963 | 0 | 0 | 52.978 | 51.626 | 42.049 | 23.427 | 0 | 0 | 49.836 | 31.423 | [5 empty] | 0 | 0.52 | 11 | 3.404 | 3.1604 | 1.1667 | 0.96774 | 2.1927 | 64.4159
10/14/09 | 3:14 | 0 | 19.581 | 0 | 2 | 0 | 52.016 | 33.285 | 32.076 | 32.291 | 28.268 | 26.196 | 10.963 | 0 | 0 | 52.887 | 51.603 | 42.028 | 23.403 | 0 | 0 | 49.836 | 31.423 | [5 empty] | 0 | 19.725 | 12 | 3.404 | 3.1604 | 1.1667 | 0.96774 | 2.1927 | 64.4159
10/14/09 | 3:15 | 0 | 19.586 | 0 | 2 | 0 | 43.865 | 37.732 | 31.816 | 32.105 | 20.078 | 26.154 | 10.892 | 1 | 0 | 52.845 | 51.561 | 42.009 | 23.408 | 0 | 0 | 49.864 | 31.453 | [5 empty] | 0 | 11.76 | 13 | 3.4246 | 3.1801 | 1.1675 | 0.96774 | 2.2124 | 64.6008
10/14/09 | 3:16 | 0 | 19.556 | 0 | 2 | 0 | 36.129 | 49.792 | 31.593 | 31.833 | 17.383 | 26.029 | 10.938 | 0 | 0 | 52.772 | 51.58 | 42.028 | 23.45 | 0 | 0 | 49.792 | 31.423 | [5 empty] | 0 | 4.296 | 14 | 3.4113 | 3.1674 | 1.167 | 0.96774 | 2.1996 | 64.4813
10/14/09 | 3:17 | 0 | 19.556 | 0 | 2 | 0 | 33.754 | 41.274 | 31.472 | 31.642 | 16.642 | 25.931 | 10.912 | 1 | 0 | 52.702 | 51.533 | 42.028 | 23.403 | 0 | 0 | 49.768 | 31.448 | [5 empty] | 0 | 2.112 | 15 | 3.4188 | 3.1746 | 1.1673 | 0.96774 | 2.2068 | 64.549
10/14/09 | 3:18 | 0 | 19.556 | 0 | 1 | 0 | 32.838 | 36.057 | 31.303 | 31.423 | 16.519 | 25.909 | 10.862 | 0 | 0 | 52.658 | 51.556 | 41.956 | 23.307 | 0 | 0 | 49.768 | 31.448 | [5 empty] | 0 | 1.415 | 16 | 3.4334 | 3.1884 | 1.1679 | 0.96774 | 2.2207 | 64.6783
10/14/09 | 3:19 | 0 | 19.556 | 0 | 2 | 0 | 32.341 | 34.108 | 31.159 | 31.257 | 16.222 | 25.909 | 10.887 | 0 | 0 | 52.634 | 51.533 | 41.98 | 23.234 | 0 | 0 | 49.768 | 31.401 | [5 empty] | 0 | 1.084 | 17 | 3.4261 | 3.1815 | 1.1676 | 0.96774 | 2.2137 | 64.6138
10/14/09 | 3:20 | 0 | 19.581 | 0 | 2 | 0 | 32.002 | 33.237 | 31.088 | 31.063 | 16.149 | 25.884 | 10.912 | 0 | 0 | 52.588 | 51.51 | 41.956 | 23.403 | 0 | 0 | 49.722 | 31.401 | [5 empty] | 0 | 0.939 | 18 | 3.4188 | 3.1746 | 1.1673 | 0.96774 | 2.2068 | 64.549
10/14/09 | 3:21 | 0 | 19.553 | 0 | 1 | 0 | 31.759 | 32.718 | 31.085 | 30.965 | 15.752 | 25.833 | 10.935 | 0 | 0 | 52.564 | 51.51 | 41.977 | 23.376 | 0 | 0 | 49.722 | 31.399 | [5 empty] | 0 | 0.794 | 19 | 3.4121 | 3.1682 | 1.167 | 0.96774 | 2.2005 | 64.4891
10/14/09 | 3:22 | 0 | 19.578 | 0 | 2 | 0 | 31.519 | 32.338 | 31.205 | 30.916 | 15.875 | 25.786 | 10.935 | 0 | 0 | 52.541 | 51.486 | 41.954 | 23.401 | 0 | 0 | 49.675 | 31.399 | [5 empty] | 0 | 0.603 | 20 | 3.4121 | 3.1682 | 1.167 | 0.96774 | 2.2005 | 64.4891
10/14/09 | 3:23 | 0 | 19.578 | 0 | 1 | 0 | 31.279 | 32.073 | 31.134 | 30.94 | 15.85 | 25.664 | 10.91 | 0 | 0 | 52.473 | 51.51 | 41.932 | 23.425 | 0 | 0 | 49.652 | 31.399 | [5 empty] | 0 | 0.339 | 21 | 3.4194 | 3.1751 | 1.1673 | 0.96774 | 2.2074 | 64.5542
10/14/09 | 3:24 | 0 | 19.561 | 0 | 2 | 0 | 31.141 | 31.816 | 30.877 | 31.068 | 24.636 | 25.72 | 10.943 | 0 | 0 | 52.504 | 51.493 | 41.939 | 23.288 | 0 | 0 | 49.682 | 31.406 | [5 empty] | 0 | 0.073 | 22 | 3.4098 | 3.166 | 1.1669 | 0.96774 | 2.1982 | 64.4682
10/14/09 | 3:25 | 1 | 19.553 | 0 | 1 | 0 | 46.739 | 31.544 | 30.651 | 30.965 | 29.881 | 25.568 | 10.935 | 0 | 0 | 52.45 | 51.463 | 41.908 | 23.182 | 0 | 0 | 49.652 | 31.399 | [5 empty] | 19.553 | 15.774 | 23 | 3.4121 | 3.1682 | 1.167 | 0.96774 | 2.2005 | 64.4891
10/14/09 | 3:26 | 0 | 19.553 | 0 | 2 | 0 | 49.836 | 31.713 | 30.411 | 30.771 | 19.357 | 25.544 | 10.91 | 1 | 0 | 52.403 | 51.442 | 41.908 | 23.256 | 0 | 0 | 49.675 | 31.374 | [5 empty] | 0 | 19.065 | 24 | 3.4194 | 3.1751 | 1.1673 | 0.96774 | 2.2074 | 64.5542
10/14/09 | 3:27 | 0 | 19.553 | 0 | 2 | 0 | 37.559 | 44.212 | 30.242 | 30.506 | 17.627 | 25.497 | 10.935 | 1 | 0 | 52.359 | 51.418 | 41.86 | 23.305 | 0 | 0 | 49.628 | 31.325 | [5 empty] | 0 | 7.053 | 25 | 3.4121 | 3.1682 | 1.167 | 0.96774 | 2.2005 | 64.4891
10/14/09 | 3:28 | 0 | 19.578 | 0 | 1 | 0 | 33.354 | 46.97 | 30.072 | 30.291 | 16.023 | 25.399 | 10.935 | 0 | 0 | 52.336 | 51.395 | 41.86 | 23.45 | 0 | 0 | 49.607 | 31.35 | [5 empty] | 0 | 3.063 | 26 | 3.4121 | 3.1682 | 1.167 | 0.96774 | 2.2005 | 64.4891
10/14/09 | 3:29 | 0 | 19.553 | 0 | 2 | 0 | 31.857 | 38.406 | 29.881 | 30.097 | 15.184 | 25.399 | 10.935 | 0 | 0 | 52.312 | 51.395 | 41.884 | 23.401 | 0 | 0 | 49.607 | 31.374 | [5 empty] | 0 | 1.76 | 27 | 3.4121 | 3.1682 | 1.167 | 0.96774 | 2.2005 | 64.4891
10/14/09 | 3:30 | 0 | 19.553 | 0 | 1 | 0 | 31.11 | 34.247 | 29.736 | 29.93 | 15.184 | 25.377 | 10.91 | 0 | 0 | 52.312 | 51.395 | 41.836 | 23.351 | 0 | 0 | 49.607 | 31.374 | [5 empty] | 0 | 1.18 | 28 | 3.4194 | 3.1751 | 1.1673 | 0.96774 | 2.2074 | 64.5542
10/14/09 | 3:31 | 0 | 19.553 | 1 | 2 | 0 | 30.651 | 32.531 | 29.592 | 29.761 | 15.184 | 25.377 | 10.91 | 0 | 0 | 52.289 | 51.395 | 41.836 | 23.376 | 0 | 0 | 49.628 | 31.374 | [5 empty] | 0 | 0.89 | 29 | 3.4194 | 3.1751 | 1.1673 | 0.96774 | 2.2074 | 64.5542
10/14/09 | 3:32 | 0 | 19.528 | 0 | 1 | 0 | 30.315 | 31.713 | 29.496 | 29.592 | 14.912 | 25.352 | 10.935 | 0 | 0 | 52.312 | 51.372 | 41.815 | 23.376 | 0 | 0 | 49.652 | 31.35 | [5 empty] | 0 | 0.723 | 30 | 3.4121 | 3.1682 | 1.167 | 0.96774 | 2.2005 | 64.4891
10/14/09 | 3:33 | 0 | 19.586 | 0 | 2 | 0 | 30.104 | 31.191 | 29.455 | 29.455 | 14.895 | 25.384 | 10.943 | 0 | 0 | 52.296 | 51.402 | 41.822 | 23.312 | 0 | 0 | 49.705 | 31.357 | [5 empty] | 0 | 0.649 | 31 | 3.4098 | 3.166 | 1.1669 | 0.96774 | 2.1982 | 64.4682
10/14/09 | 3:34 | 0 | 19.586 | 0 | 2 | 0 | 29.864 | 30.781 | 29.528 | 29.383 | 14.696 | 25.286 | 10.993 | 0 | 0 | 52.296 | 51.402 | 41.867 | 23.359 | 0 | 0 | 49.659 | 31.357 | [5 empty] | 0 | 0.481 | 32 | 3.3952 | 3.1521 | 1.1663 | 0.96774 | 2.1844 | 64.337
10/14/09 | 3:35 | 0 | 19.553 | 0 | 1 | 0 | 29.641 | 30.386 | 29.543 | 29.278 | 16.32 | 25.183 | 10.96 | 0 | 0 | 52.242 | 51.348 | 41.815 | 23.182 | 0 | 0 | 49.607 | 31.35 | [5 empty] | 0 | 0.363 | 33 | 3.4048 | 3.1613 | 1.1667 | 0.96774 | 2.1935 | 64.4237
10/14/09 | 3:36 | 0 | 19.553 | 0 | 2 | 0 | 41.461 | 30.121 | 29.518 | 29.398 | 29.472 | 25.159 | 10.96 | 1 | 0 | 52.198 | 51.325 | 41.791 | 23.136 | 0 | 0 | 49.628 | 31.35 | [5 empty] | 0 | 12.063 | 34 | 3.4048 | 3.1613 | 1.1667 | 0.96774 | 2.1935 | 64.4237
10/14/09 | 3:37 | 0 | 19.553 | 0 | 2 | 0 | 49.148 | 30.195 | 29.447 | 29.423 | 18.716 | 25.11 | 10.91 | 0 | 0 | 52.221 | 51.304 | 41.767 | 23.207 | 0 | 0 | 49.628 | 31.35 | [5 empty] | 0 | 19.725 | 35 | 3.4194 | 3.1751 | 1.1673 | 0.96774 | 2.2074 | 64.5542
10/14/09 | 3:38 | 0 | 19.586 | 0 | 1 | 0 | 36.299 | 43.044 | 29.359 | 29.479 | 17.218 | 25.095 | 10.943 | 1 | 0 | 52.182 | 51.355 | 41.798 | 23.288 | 0 | 0 | 49.659 | 31.357 | [5 empty] | 0 | 6.82 | 36 | 3.4098 | 3.166 | 1.1669 | 0.96774 | 2.1982 | 64.4682
10/14/09 | 3:39 | 0 | 19.578 | 0 | 2 | 0 | 32 | 44.928 | 29.253 | 29.376 | 16.541 | 25.087 | 10.935 | 0 | 0 | 52.151 | 51.304 | 41.743 | 23.231 | 0 | 0 | 49.607 | 31.325 | [5 empty] | 0 | 2.624 | 37 | 3.4121 | 3.1682 | 1.167 | 0.96774 | 2.2005 | 64.4891
10/14/09 | 3:40 | 0 | 19.553 | 0 | 2 | 0 | 30.627 | 36.244 | 29.207 | 29.253 | 15.8 | 25.038 | 10.96 | 0 | 0 | 52.128 | 51.304 | 41.743 | 23.062 | 0 | 0 | 49.607 | 31.325 | [5 empty] | 0 | 1.374 | 38 | 3.4048 | 3.1613 | 1.1667 | 0.96774 | 2.1935 | 64.4237
10/14/09 | 3:41 | 0 | 19.568 | 0 | 1 | 0 | 30.014 | 32.543 | 29.099 | 29.099 | 15.347 | 24.98 | 10.9 | 0 | 0 | 52.093 | 51.29 | 41.755 | 23.172 | 0 | 0 | 49.593 | 31.316 | [5 empty] | 0 | 0.915 | 39 | 3.4223 | 3.1779 | 1.1674 | 0.96774 | 2.2101 | 64.5801
10/14/09 | 3:42 | 0 | 19.543 | 0 | 2 | 0 | 29.678 | 31.122 | 28.954 | 29.05 | 14.975 | 24.98 | 11 | 0 | 0 | 52.116 | 51.269 | 41.731 | 23.172 | 0 | 0 | 49.549 | 31.267 | [5 empty] | 0 | 0.628 | 40 | 3.3932 | 3.1502 | 1.1662 | 0.96774 | 2.1825 | 64.3186
10/14/09 | 3:43 | 0 | 19.573 | 0 | 2 | 0 | 29.489 | 30.502 | 28.913 | 28.888 | 13.969 | 24.985 | 11.005 | 1 | 0 | 52.121 | 51.297 | 41.76 | 23.18 | 0 | 0 | 49.554 | 31.271 | [5 empty] | 0 | 0.601 | 41 | 3.3917 | 3.1488 | 1.1662 | 0.96774 | 2.1811 | 64.3054
10/14/09 | 3:44 | 0 | 19.548 | 0 | 1 | 0 | 29.273 | 30.117 | 28.815 | 28.864 | 14.266 | 25.058 | 10.955 | 0 | 0 | 52.098 | 51.274 | 41.736 | 23.18 | 0 | 0 | 49.53 | 31.296 | [5 empty] | 0 | 0.409 | 42 | 3.4063 | 3.1627 | 1.1668 | 0.96774 | 2.1949 | 64.4368
10/14/09 | 3:45 | 0 | 19.543 | 0 | 2 | 0 | 29.05 | 29.798 | 28.785 | 28.739 | 14.135 | 24.908 | 10.95 | 0 | 0 | 52.049 | 51.222 | 41.686 | 23.126 | 0 | 0 | 49.479 | 31.291 | [5 empty] | 0 | 0.311 | 43 | 3.4078 | 3.164 | 1.1668 | 0.96774 | 2.1963 | 64.4499
10/14/09 | 3:46 | 0 | 19.568 | 0 | 2 | 0 | 28.93 | 29.533 | 28.834 | 28.739 | 13.839 | 24.81 | 11 | 0 | 0 | 52.049 | 51.222 | 41.662 | 23.126 | 0 | 0 | 49.502 | 31.267 | [5 empty] | 0 | 0.191 | 44 | 3.3932 | 3.1502 | 1.1662 | 0.96774 | 2.1825 | 64.3186
10/14/09 | 3:47 | 0 | 19.598 | 0 | 2 | 0 | 36.897 | 29.322 | 28.815 | 28.768 | 28.189 | 24.84 | 11.053 | 0 | 0 | 52.053 | 51.274 | 41.69 | 23.106 | 0 | 0 | 49.507 | 31.225 | [5 empty] | 0 | 8.129 | 45 | 3.3778 | 3.1355 | 1.1656 | 0.96774 | 2.1678 | 64.1781
10/14/09 | 3:48 | 0 | 19.543 | 0 | 1 | 0 | 48.149 | 29.437 | 28.64 | 28.714 | 19.862 | 24.739 | 11.048 | 1 | 0 | 52.002 | 51.222 | 41.614 | 23.197 | 0 | 0 | 49.526 | 31.242 | [5 empty] | 0 | 19.435 | 46 | 3.3792 | 3.1369 | 1.1657 | 0.96774 | 2.1692 | 64.1914
10/14/09 | 3:49 | 0 | 19.543 | 0 | 2 | 0 | 35.27 | 43.425 | 28.545 | 28.665 | 16.853 | 24.619 | 10.975 | 0 | 0 | 51.911 | 51.222 | 41.638 | 23.126 | 0 | 0 | 49.526 | 31.242 | [5 empty] | 0 | 6.605 | 47 | 3.4005 | 3.1571 | 1.1665 | 0.96774 | 2.1894 | 64.3844
10/14/09 | 3:50 | 0 | 19.543 | 0 | 2 | 0 | 31.075 | 42.224 | 28.449 | 28.569 | 15.518 | 24.619 | 10.975 | 0 | 0 | 51.979 | 51.199 | 41.638 | 23.15 | 0 | 0 | 49.502 | 31.22 | [5 empty] | 0 | 2.506 | 48 | 3.4005 | 3.1571 | 1.1665 | 0.96774 | 2.1894 | 64.3844
10/14/09 | 3:51 | 0 | 19.568 | 0 | 2 | 0 | 29.749 | 34.093 | 28.329 | 28.425 | 14.754 | 24.619 | 11 | 0 | 0 | 51.955 | 51.199 | 41.614 | 23.077 | 0 | 0 | 49.479 | 31.22 | [5 empty] | 0 | 1.324 | 49 | 3.3932 | 3.1502 | 1.1662 | 0.96774 | 2.1825 | 64.3186
10/14/09 | 3:52 | 0 | 19.543 | 0 | 2 | 0 | 29.123 | 31.097 | 28.255 | 28.28 | 14.359 | 24.644 | 11 | 1 | 0 | 51.932 | 51.199 | 41.59 | 23.15 | 0 | 0 | 49.479 | 31.195 | [5 empty] | 0 | 0.843 | 50 | 3.3932 | 3.1502 | 1.1662 | 0.96774 | 2.1825 | 64.3186
10/14/09 | 3:53 | 0 | 19.543 | 0 | 2 | 0 | 28.763 | 29.991 | 28.135 | 28.184 | 13.939 | 24.644 | 11.048 | 0 | 0 | 51.955 | 51.176 | 41.614 | 23.172 | 0 | 0 | 49.456 | 31.242 | [5 empty] | 0 | 0.579 | 51 | 3.3792 | 3.1369 | 1.1657 | 0.96774 | 2.1692 | 64.1914
10/14/09 | 3:54 | 0 | 19.568 | 0 | 2 | 0 | 28.545 | 29.437 | 28.015 | 28.04 | 13.766 | 24.666 | 11.073 | 0 | 0 | 51.955 | 51.176 | 41.59 | 23.172 | 0 | 0 | 49.456 | 31.242 | [5 empty] | 0 | 0.505 | 52 | 3.3719 | 3.13 | 1.1654 | 0.96774 | 2.1623 | 64.1248
10/14/09 | 3:55 | 0 | 19.568 | 0 | 2 | 0 | 28.354 | 29.05 | 27.991 | 27.966 | 13.69 | 24.619 | 11.048 | 0 | 0 | 51.932 | 51.152 | 41.59 | 23.172 | 0 | 0 | 49.435 | 31.195 | [5 empty] | 0 | 0.388 | 53 | 3.3792 | 3.1369 | 1.1657 | 0.96774 | 2.1692 | 64.1914
10/14/09 | 3:56 | 0 | 19.543 | 0 | 2 | 0 | 28.135 | 28.763 | 27.991 | 27.944 | 13.592 | 24.595 | 11.048 | 0 | 0 | 51.932 | 51.176 | 41.566 | 23.15 | 0 | 0 | 49.435 | 31.22 | [5 empty] | 0 | 0.191 | 54 | 3.3792 | 3.1369 | 1.1657 | 0.96774 | 2.1692 | 64.1914
10/14/09 | 3:57 | 0 | 19.543 | 0 | 2 | 0 | 28.04 | 28.545 | 27.92 | 27.944 | 13.198 | 24.425 | 11.023 | 0 | 0 | 51.888 | 51.176 | 41.545 | 23.126 | 0 | 0 | 49.388 | 31.242 | [5 empty] | 0 | 0.096 | 55 | 3.3865 | 3.1438 | 1.166 | 0.96774 | 2.1761 | 64.2578
10/14/09 | 3:58 | 1 | 19.568 | 0 | 2 | 0 | 32.871 | 28.329 | 27.846 | 27.871 | 27.147 | 24.45 | 11.023 | 0 | 0 | 51.888 | 51.152 | 41.545 | 23.028 | 0 | 0 | 49.411 | 31.22 | [5 empty] | 19.568 | 5 | 56 | 3.3865 | 3.1438 | 1.166 | 0.96774 | 2.1761 | 64.2578
10/14/09 | 3:59 | 0 | 19.543 | 0 | 2 | 0 | 52.049 | 28.689 | 27.75 | 27.775 | 28.52 | 24.45 | 11 | 1 | 0 | 51.888 | 51.176 | 41.545 | 23.101 | 0 | 0 | 49.411 | 31.242 | [5 empty] | 0 | 24.274 | 57 | 3.3932 | 3.1502 | 1.1662 | 0.96774 | 2.1825 | 64.3186
10/14/09 | 4:00 | 0 | 19.568 | 0 | 2 | 0 | 55.029 | 44.596 | 27.63 | 27.726 | 29.388 | 24.401 | 11.023 | 2 | 0 | 51.841 | 51.131 | 41.521 | 23.197 | 0 | 0 | 49.388 | 31.195 | [5 empty] | 0 | 27.303 | 58 | 3.3865 | 3.1438 | 1.166 | 0.96774 | 2.1761 | 64.2578
10/14/09 | 4:01 | 1 | 19.566 | 0 | 2 | 0 | 55.601 | 52.712 | 27.554 | 27.628 | 29.891 | 24.352 | 11.021 | 2 | 0 | 51.841 | 51.129 | 41.542 | 23.123 | 0 | 0 | 49.365 | 31.193 | [5 empty] | 19.566 | 27.973 | 59 | 3.3871 | 3.1444 | 1.166 | 0.96774 | 2.1766 | 64.2631
10/14/09 | 4:02 | 0 | 19.566 | 0 | 2 | 0 | 55.578 | 54.247 | 27.603 | 27.508 | 30.639 | 24.352 | 10.995 | 2 | 0 | 51.818 | 51.106 | 41.518 | 23.195 | 0 | 0 | 49.318 | 31.168 | [5 empty] | 0 | 28.07 | 60 | 3.3947 | 3.1516 | 1.1663 | 0.96774 | 2.1838 | 64.3318
10/14/09 | 4:03 | 0 | 19.566 | 0 | 2 | 1 | 55.853 | 54.845 | 27.652 | 27.483 | 31.217 | 24.423 | 11.021 | 2 | 0 | 51.841 | 51.106 | 41.542 | 23.195 | 0 | 0 | 49.341 | 31.122 | [5 empty] | 0 | 28.37 | 61 | 3.3871 | 3.1444 | 1.166 | 0.96774 | 2.1766 | 64.2631
10/14/09 | 4:04 | 0 | 19.54 | 0 | 2 | 0 | 55.967 | 55.006 | 27.772 | 27.459 | 31.264 | 24.497 | 11.046 | 2 | 0 | 51.885 | 51.129 | 41.542 | 23.17 | 0 | 0 | 49.365 | 31.168 | [5 empty] | 0 | 28.508 | 0 | 3.3798 | 3.1375 | 1.1657 | 0.96774 | 2.1697 | 64.1968
10/14/09 | 4:05 | 1 | 19.54 | 0 | 2 | 0 | 56.286 | 55.235 | 27.988 | 27.532 | 32.181 | 24.666 | 11.046 | 1 | 0 | 51.932 | 51.152 | 41.542 | 23.219 | 0 | 0 | 49.341 | 31.193 | [5 empty] | 19.54 | 28.754 | 1 | 3.3798 | 3.1375 | 6.198 | 6 | -2.8625 | -84.6952
10/14/09 | 4:06 | 0 | 19.54 | 0 | 2 | 0 | 56.734 | 55.554 | 28.086 | 27.628 | 32.706 | 24.786 | 11.096 | 2 | 0 | 52.046 | 51.152 | 41.59 | 23.244 | 0 | 0 | 49.341 | 31.217 | [5 empty] | 0 | 29.106 | 2 | 3.3652 | 3.1236 | 6.1974 | 6 | -2.8764 | -85.4729
10/14/09 | 4:07 | 0 | 19.535 | 0 | 2 | 0 | 56.818 | 55.895 | 28.152 | 27.768 | 33.383 | 24.828 | 11.066 | 2 | 0 | 52.112 | 51.124 | 41.583 | 23.214 | 0 | 0 | 49.313 | 31.235 | [5 empty] | 0 | 29.05 | 3 | 3.374 | 3.1319 | 6.1977 | 6 | -2.8681 | -85.0055
10/14/09 | 4:08 | 0 | 19.566 | 0 | 2 | 0 | 57.341 | 56.286 | 28.253 | 27.893 | 33.952 | 25.002 | 11.121 | 2 | 0 | 52.207 | 51.152 | 41.611 | 23.219 | 0 | 0 | 49.295 | 31.242 | [5 empty] | 0 | 29.448 | 4 | 3.358 | 3.1167 | 6.1971 | 6 | -2.8833 | -85.8643
10/14/09 | 4:09 | 1 | 19.566 | 0 | 2 | 0 | 57.519 | 56.51 | 28.376 | 27.966 | 34.634 | 25.195 | 11.096 | 1 | 0 | 52.298 | 51.176 | 41.635 | 23.315 | 0 | 0 | 49.295 | 31.264 | [5 empty] | 19.566 | 29.553 | 5 | 3.3652 | 3.1236 | 6.1974 | 6 | -2.8764 | -85.4729
10/14/09 | 4:10 | 0 | 19.588 | 0 | 2 | 0 | 57.496 | 56.96 | 28.447 | 28.086 | 35.478 | 25.266 | 11.121 | 2 | 0 | 52.368 | 51.199 | 41.659 | 23.388 | 0 | 0 | 49.271 | 31.264 | [5 empty] | 0 | 29.41 | 6 | 3.358 | 3.1167 | 6.1971 | 6 | -2.8833 | -85.8643
10/14/09 | 4:11 | 0 | 19.588 | 0 | 3 | 0 | 57.43 | 57.115 | 28.496 | 28.157 | 35.974 | 25.387 | 11.096 | 2 | 0 | 52.712 | 51.199 | 41.824 | 23.293 | 0 | 0 | 49.25 | 31.264 | [5 empty] | 0 | 29.273 | 7 | 3.3652 | 3.1236 | 6.1974 | 6 | -2.8764 | -85.4729
10/14/09 | 4:12 | 1 | 19.566 | 1 | 14 | 0 | 54.593 | 56.937 | 30.734 | 46.405 | 53.813 | 25.58 | 11.021 | 3 | 0 | 51.566 | 51.106 | 48.125 | 23.339 | 0 | 0 | 49.295 | 31.242 | [5 empty] | 19.566 | 8.188 | 8 | 3.3871 | 3.1444 | 6.1983 | 6 | -2.8556 | -84.3089
10/14/09 | 4:13 | 1 | 19.54 | 0 | 15 | 1 | 62.519 | 56.645 | 36.208 | 51.794 | 58.662 | 25.605 | 11.071 | 2 | 1 | 61.195 | 51.061 | 53.423 | 23.364 | 0 | 0 | 49.318 | 32.061 | [5 empty] | 19.54 | 10.725 | 9 | 3.3725 | 3.1305 | 6.1977 | 6 | -2.8695 | -85.0832
10/14/09 | 4:14 | 1 | 19.566 | 0 | 15 | 0 | 68.485 | 56.375 | 40.179 | 57.071 | 61.533 | 25.651 | 11.096 | 1 | 0 | 67.783 | 51.519 | 57.43 | 23.435 | 0 | 0 | 49.318 | 35.22 | [5 empty] | 19.566 | 11.414 | 0 | 3.3652 | 3.1236 | 6.1974 | 6 | -2.8764 | -85.4729
10/14/09 | 4:15 | 1 | 19.566 | 0 | 14 | 0 | 71.694 | 56.014 | 42.293 | 60.278 | 63.819 | 25.725 | 11.121 | 1 | 0 | 71.276 | 52.368 | 60.209 | 23.388 | 0 | 0 | 49.365 | 37.923 | [5 empty] | 19.566 | 11.416 | 1 | 3.358 | 3.1167 | 12.1971 | 12 | -8.8833 | -264.544
10/14/09 | 4:16 | 1 | 19.588 | 0 | 15 | 0 | 73.098 | 55.648 | 43.188 | 62.226 | 64.716 | 25.7 | 11.144 | 0 | 0 | 72.879 | 53.377 | 62.026 | 23.364 | 0 | 0 | 49.547 | 39.944 | [5 empty] | 19.588 | 10.872 | 2 | 3.3513 | 3.1103 | 12.1968 | 12 | -8.8897 | -265.2626
10/14/09 | 4:17 | 0 | 19.566 | 1 | 15 | 0 | 73.802 | 55.326 | 43.752 | 63.438 | 65.163 | 25.651 | 11.144 | 0 | 0 | 73.735 | 54.341 | 63.235 | 23.459 | 0 | 0 | 49.822 | 41.449 | [5 empty] | 0 | 10.364 | 3 | 3.3513 | 3.1103 | 12.1968 | 12 | -8.8897 | -265.2626
10/14/09 | 4:18 | 1 | 19.566 | 0 | 15 | 1 | 74.153 | 55.05 | 44.152 | 64.424 | 65.41 | 25.605 | 11.096 | 0 | 1 | 74.153 | 55.302 | 64.223 | 23.459 | 0 | 0 | 50.121 | 42.647 | [5 empty] | 19.566 | 9.729 | 4 | 3.3652 | 3.1236 | 12.1974 | 12 | -8.8764 | -263.766
10/14/09 | 4:19 | 1 | 19.588 | 0 | 8 | 0 | 76.088 | 64.716 | 37.875 | 64.894 | 57.542 | 25.605 | 11.144 | 1 | 0 | 73.999 | 56.264 | 64.604 | 23.508 | 0 | 0 | 50.648 | 43.492 | [5 empty] | 19.588 | 11.194 | 0 | 3.3513 | 3.1103 | 12.1968 | 12 | -8.8897 | -265.2626
10/14/09 | 4:20 | 0 | 19.54 | 0 | 2 | 0 | 70.046 | 71.649 | 32.634 | 52.803 | 43.987 | 25.651 | 11.144 | 0 | 0 | 71.166 | 56.96 | 62.608 | 23.459 | 0 | 0 | 51.176 | 43.374 | [5 empty] | 0 | 17.243 | 1 | 3.3513 | 3.1103 | 3.5301 | 3.3333 | -0.22299 | -6.654
10/14/09 | 4:21 | 0 | 19.561 | 0 | 3 | 0 | 62.448 | 70.791 | 30.298 | 36.488 | 36.041 | 25.698 | 11.192 | 0 | 0 | 68.615 | 57.405 | 58.548 | 23.337 | 0 | 0 | 51.678 | 42.973 | [5 empty] | 0 | 25.96 | 2 | 3.3373 | 3.0971 | 3.5296 | 3.3333 | -0.23628 | -7.08
10/14/09 | 4:22 | 0 | 19.561 | 0 | 2 | 0 | 45.555 | 65.252 | 29.119 | 31.406 | 33.527 | 25.794 | 11.192 | 0 | 0 | 66.665 | 57.674 | 55.095 | 23.602 | 0 | 0 | 52.091 | 42.573 | [5 empty] | 0 | 14.149 | 3 | 3.3373 | 3.0971 | 3.5296 | 3.3333 | -0.23628 | -7.08
10/14/09 | 4:23 | 0 | 19.538 | 0 | 2 | 0 | 36.816 | 52.228 | 28.709 | 29.334 | 29.889 | 25.892 | 11.192 | 0 | 0 | 65.252 | 57.852 | 52.41 | 23.53 | 0 | 0 | 52.41 | 42.128 | [5 empty] | 0 | 7.482 | 4 | 3.3373 | 3.0971 | 3.5296 | 3.3333 | -0.23628 | -7.08
10/14/09 | 4:24 | 0 | 19.561 | 0 | 2 | 0 | 32.962 | 40.717 | 28.613 | 28.564 | 27.77 | 26.034 | 11.192 | 0 | 0 | 64.241 | 57.966 | 50.438 | 23.577 | 0 | 0 | 52.571 | 41.75 | [5 empty] | 0 | 4.398 | 5 | 3.3373 | 3.0971 | 3.5296 | 3.3333 | -0.23628 | -7.08
10/14/09 | 4:25 | 0 | 19.561 | 0 | 3 | 0 | 31.046 | 35.407 | 28.515 | 28.371 | 26.228 | 26.058 | 11.166 | 0 | 0 | 63.548 | 58.055 | 48.858 | 23.577 | 0 | 0 | 52.686 | 41.329 | [5 empty] | 0 | 2.675 | 6 | 3.3449 | 3.1043 | 3.5299 | 3.3333 | -0.22908 | -6.8488
10/14/09 | 4:26 | 0 | 19.561 | 0 | 2 | 0 | 30.107 | 32.752 | 28.371 | 28.349 | 23.001 | 26.034 | 11.141 | 0 | 0 | 63.009 | 58.121 | 47.824 | 23.53 | 0 | 0 | 52.87 | 40.975 | [5 empty] | 0 | 1.758 | 7 | 3.3521 | 3.1112 | 3.5302 | 3.3333 | -0.22216 | -6.6275
10/14/09 | 4:27 | 0 | 19.561 | 0 | 2 | 0 | 29.624 | 31.286 | 28.371 | 28.204 | 23.53 | 26.058 | 11.192 | 1 | 0 | 62.605 | 58.144 | 47.068 | 23.53 | 0 | 0 | 52.938 | 40.624 | [5 empty] | 0 | 1.42 | 8 | 3.3373 | 3.0971 | 3.5296 | 3.3333 | -0.23628 | -7.08
10/14/09 | 4:28 | 0 | 19.538 | 0 | 3 | 0 | 29.263 | 30.492 | 28.564 | 28.155 | 21.893 | 26.108 | 11.166 | 0 | 0 | 62.247 | 58.19 | 46.634 | 23.457 | 0 | 0 | 53.031 | 40.294 | [5 empty] | 0 | 1.108 | 9 | 3.3449 | 3.1043 | 3.5299 | 3.3333 | -0.22908 | -6.8488
10/14/09 | 4:29 | 0 | 19.538 | 0 | 2 | 0 | 29.047 | 29.962 | 28.709 | 28.324 | 31.286 | 26.012 | 11.192 | 0 | 0 | 61.955 | 58.19 | 46.335 | 23.432 | 0 | 0 | 53.122 | 40.011 | [5 empty] | 0 | 0.723 | 10 | 3.3373 | 3.0971 | 3.5296 | 3.3333 | -0.23628 | -7.08
10/14/09 | 4:30 | 0 | 19.538 | 0 | 3 | 0 | 47.941 | 29.624 | 28.805 | 28.564 | 33.644 | 25.938 | 11.217 | 0 | 0 | 61.686 | 58.19 | 46.127 | 23.481 | 0 | 0 | 53.19 | 39.729 | [5 empty] | 0 | 19.377 | 11 | 3.33 | 3.0901 | 3.5293 | 3.3333 | -0.2432 | -7.3033
10/14/09 | 4:31 | 0 | 19.538 | 0 | 2 | 0 | 53.421 | 43.537 | 28.805 | 28.66 | 34.208 | 25.843 | 11.192 | 0 | 0 | 61.485 | 58.19 | 45.99 | 23.506 | 0 | 0 | 53.237 | 39.471 | [5 empty] | 0 | 24.761 | 12 | 3.3373 | 3.0971 | 3.5296 | 3.3333 | -0.23628 | -7.08
10/14/09 | 4:32 | 1 | 19.586 | 0 | 3 | 0 | 54.383 | 52.067 | 29.023 | 28.685 | 34.749 | 25.794 | 11.166 | 0 | 0 | 61.284 | 58.167 | 45.945 | 23.555 | 0 | 0 | 53.213 | 39.26 | [5 empty] | 19.586 | 25.698 | 13 | 3.3449 | 3.1043 | 3.5299 | 3.3333 | -0.22908 | -6.8488
10/14/09 | 4:33 | 0 | 19.561 | 0 | 2 | 0 | 54.52 | 53.626 | 29.432 | 28.805 | 35.266 | 25.723 | 11.141 | 2 | 0 | 61.127 | 58.167 | 45.99 | 23.53 | 0 | 0 | 53.26 | 39.05 | [5 empty] | 0 | 25.715 | 14 | 3.3521 | 3.1112 | 3.5302 | 3.3333 | -0.22216 | -6.6275
10/14/09 | 4:34 | 0 | 19.586 | 0 | 2 | 0 | 54.728 | 54.107 | 29.842 | 29.214 | 35.923 | 25.698 | 11.141 | 1 | 0 | 60.992 | 58.167 | 46.106 | 23.555 | 0 | 0 | 53.304 | 38.837 | [5 empty] | 0 | 25.514 | 15 | 3.3521 | 3.1112 | 3.5302 | 3.3333 | -0.22216 | -6.6275
10/14/09 | 4:35 | 0 | 19.561 | 0 | 3 | 0 | 55.186 | 54.177 | 30.082 | 29.577 | 36.816 | 25.674 | 11.166 | 2 | 0 | 60.812 | 58.167 | 46.127 | 23.53 | 0 | 0 | 53.283 | 38.65 | [5 empty] | 0 | 25.609 | 16 | 3.3449 | 3.1043 | 3.5299 | 3.3333 | -0.22908 | -6.8488
10/14/09 | 4:36 | 1 | 19.568 | 0 | 2 | 1 | 56.084 | 54.504 | 30.232 | 29.871 | 37.574 | 25.799 | 11.171 | 2 | 0 | 60.682 | 58.194 | 46.225 | 23.535 | 0 | 0 | 53.332 | 38.49 | [5 empty] | 19.568 | 26.213 | 17 | 3.3434 | 3.1029 | 3.5298 | 3.3333 | -0.23047 | -6.8932
10/14/09 | 4:37 | 0 | 19.538 | 0 | 2 | 0 | 56.754 | 55.256 | 30.347 | 29.962 | 38.038 | 25.843 | 11.166 | 1 | 0 | 60.542 | 58.19 | 46.244 | 23.555 | 0 | 0 | 53.283 | 38.248 | [5 empty] | 0 | 26.792 | 0 | 3.3449 | 3.1043 | 3.5299 | 3.3333 | -0.22908 | -6.8488
10/14/09 | 4:38 | 0 | 19.591 | 0 | 2 | 0 | 57.14 | 56.063 | 30.45 | 30.112 | 38.514 | 25.968 | 11.222 | 2 | 0 | 60.435 | 58.217 | 46.293 | 23.631 | 0 | 0 | 53.332 | 38.16 | [5 empty] | 0 | 27.028 | 1 | 3.3286 | 3.0888 | 1.1636 | 0.96774 | 2.121 | 63.7216
10/14/09 | 4:39 | 0 | 19.538 | 0 | 2 | 0 | 57.539 | 56.531 | 30.541 | 30.178 | 39.119 | 26.058 | 11.116 | 2 | 0 | 60.296 | 58.19 | 46.265 | 23.555 | 0 | 0 | 53.351 | 37.968 | [5 empty] | 0 | 27.361 | 2 | 3.3594 | 3.1181 | 1.1649 | 0.96774 | 2.1503 | 64.0095
10/14/09 | 4:40 | 1 | 19.561 | 0 | 2 | 0 | 52.709 | 56.889 | 30.661 | 30.276 | 30.563 | 26.108 | 11.116 | 1 | 0 | 60.184 | 58.19 | 46.335 | 23.651 | 0 | 0 | 53.351 | 37.827 | [5 empty] | 19.561 | 22.433 | 3 | 3.3594 | 3.1181 | 1.1649 | 0.96774 | 2.1503 | 64.0095
10/14/09 | 4:41 | 0 | 19.558 | 0 | 2 | 0 | 38.904 | 56.996 | 30.752 | 30.367 | 25.502 | 26.152 | 11.186 | 1 | 0 | 60.091 | 58.231 | 46.354 | 23.599 | 0 | 0 | 53.416 | 37.729 | [5 empty] | 0 | 8.537 | 4 | 3.339 | 3.0987 | 1.164 | 0.96774 | 2.131 | 63.82
10/14/09 | 4:42 | 0 | 19.553 | 0 | 2 | 0 | 34.385 | 45.889 | 30.796 | 30.435 | 23.231 | 26.193 | 11.181 | 0 | 0 | 59.997 | 58.203 | 46.349 | 23.545 | 0 | 0 | 53.388 | 37.559 | [5 empty] | 0 | 3.95 | 5 | 3.3405 | 3.1001 | 1.1641 | 0.96774 | 2.1324 | 63.8336
10/14/09 | 4:43 | 0 | 19.553 | 0 | 2 | 0 | 32.905 | 37.442 | 30.94 | 30.482 | 22.243 | 26.267 | 11.156 | 0 | 0 | 59.906 | 58.226 | 46.372 | 23.57 | 0 | 0 | 53.412 | 37.394 | [5 empty] | 0 | 2.423 | 6 | 3.3478 | 3.107 | 1.1644 | 0.96774 | 2.1393 | 63.9015
10/14/09 | 4:44 | 0 | 19.553 | 0 | 2 | 0 | 32.193 | 34.505 | 30.987 | 30.578 | 20.919 | 26.267 | 11.131 | 0 | 0 | 59.817 | 58.203 | 46.326 | 23.447 | 0 | 0 | 53.435 | 37.277 | [5 empty] | 0 | 1.615 | 7 | 3.3551 | 3.1139 | 1.1647 | 0.96774 | 2.1462 | 63.9691
10/14/09 | 4:45 | 0 | 19.528 | 0 | 2 | 0 | 31.904 | 33.352 | 30.867 | 30.722 | 20.269 | 26.291 | 11.083 | 0 | 0 | 59.75 | 58.203 | 46.349 | 23.496 | 0 | 0 | 53.412 | 37.16 | [5 empty] | 0 | 1.182 | 8 | 3.369 | 3.1272 | 1.1653 | 0.96774 | 2.1595 | 64.0981
10/14/09 | 4:46 | 0 | 19.528 | 0 | 2 | 0 | 31.686 | 32.718 | 30.965 | 30.747 | 19.357 | 26.242 | 11.109 | 0 | 0 | 59.682 | 58.203 | 46.279 | 23.57 | 0 | 0 | 53.365 | 37.019 | [5 empty] | 0 | 0.939 | 9 | 3.3615 | 3.12 | 1.165 | 0.96774 | 2.1523 | 64.0284
10/14/09 | 4:47 | 0 | 19.528 | 0 | 2 | 0 | 31.541 | 32.338 | 31.085 | 30.771 | 18.666 | 26.147 | 11.058 | 0 | 0 | 59.616 | 58.203 | 46.302 | 23.545 | 0 | 0 | 53.365 | 36.923 | [5 empty] | 0 | 0.77 | 10 | 3.3763 | 3.1341 | 1.1656 | 0.96774 | 2.1664 | 64.1648
10/14/09 | 4:48 | 0 | 19.528 | 0 | 2 | 0 | 31.374 | 32.049 | 31.11 | 30.965 | 18.097 | 26.122 | 11.109 | 0 | 0 | 59.504 | 58.18 | 46.235 | 23.472 | 0 | 0 | 53.365 | 36.806 | [5 empty] | 0 | 0.409 | 11 | 3.3615 | 3.12 | 1.165 | 0.96774 | 2.1523 | 64.0284
10/14/09 | 4:49 | 0 | 19.528 | 0 | 2 | 0 | 31.35 | 31.855 | 31.012 | 31.061 | 18.467 | 25.953 | 11.131 | 0 | 0 | 59.369 | 58.158 | 46.211 | 23.447 | 0 | 0 | 53.388 | 36.689 | [5 empty] | 0 | 0.289 | 12 | 3.3551 | 3.1139 | 1.1647 | 0.96774 | 2.1462 | 63.9691
10/14/09 | 4:50 | 0 | 19.553 | 0 | 2 | 0 | 38.145 | 31.686 | 30.891 | 30.987 | 32.835 | 25.882 | 11.181 | 1 | 0 | 59.189 | 58.135 | 46.165 | 23.496 | 0 | 0 | 53.365 | 36.595 | [5 empty] | 0 | 7.158 | 13 | 3.3405 | 3.1001 | 1.1641 | 0.96774 | 2.1324 | 63.8336
10/14/09 | 4:51 | 0 | 19.528 | 0 | 2 | 0 | 49.054 | 32.073 | 30.845 | 30.867 | 22.991 | 25.833 | 11.156 | 0 | 0 | 59.077 | 58.112 | 46.12 | 23.521 | 0 | 0 | 53.365 | 36.524 | [5 empty] | 0 | 18.187 | 14 | 3.3478 | 3.107 | 1.1644 | 0.96774 | 2.1393 | 63.9015
10/14/09 | 4:52 | 0 | 19.558 | 1 | 2 | 0 | 37.165 | 46.33 | 30.752 | 30.801 | 20.61 | 25.813 | 11.186 | 1 | 0 | 58.947 | 58.119 | 46.193 | 23.55 | 0 | 0 | 53.416 | 36.435 | [5 empty] | 0 | 6.364 | 15 | 3.339 | 3.0987 | 1.164 | 0.96774 | 2.131 | 63.82
10/14/09 | 4:53 | 0 | 19.533 | 0 | 2 | 0 | 33.287 | 43.556 | 30.607 | 30.752 | 19.631 | 25.718 | 11.139 | 0 | 0 | 58.813 | 58.096 | 46.169 | 23.477 | 0 | 0 | 53.416 | 36.342 | [5 empty] | 0 | 2.535 | 16 | 3.3527 | 3.1117 | 1.1646 | 0.96774 | 2.144 | 63.9475
10/14/09 | 4:54 | 0 | 19.558 | 0 | 2 | 0 | 32.078 | 36.131 | 30.511 | 30.631 | 17.708 | 25.718 | 11.139 | 0 | 0 | 58.655 | 58.096 | 46.239 | 23.621 | 0 | 0 | 53.416 | 36.273 | [5 empty] | 0 | 1.447 | 17 | 3.3527 | 3.1117 | 1.1646 | 0.96774 | 2.144 | 63.9475
10/14/09 | 4:55 | 0 | 19.528 | 0 | 2 | 0 | 31.47 | 33.4 | 30.435 | 30.435 | 17.182 | 25.617 | 11.109 | 0 | 0 | 58.495 | 58.091 | 46.211 | 23.616 | 0 | 0 | 53.365 | 36.172 | [5 empty] | 0 | 1.035 | 18 | 3.3615 | 3.12 | 1.165 | 0.96774 | 2.1523 | 64.0284
10/14/09 | 4:56 | 0 | 19.558 | 0 | 2 | 0 | 31.235 | 32.439 | 30.44 | 30.416 | 17.114 | 25.622 | 11.139 | 0 | 0 | 58.454 | 58.073 | 46.216 | 23.599 | 0 | 0 | 53.416 | 36.131 | [5 empty] | 0 | 0.819 | 19 | 3.3527 | 3.1117 | 1.1646 | 0.96774 | 2.144 | 63.9475
10/14/09 | 4:57 | 0 | 19.528 | 0 | 1 | 0 | 30.965 | 31.88 | 30.506 | 30.362 | 16.147 | 25.568 | 11.109 | 0 | 0 | 58.315 | 58.023 | 46.211 | 23.521 | 0 | 0 | 53.365 | 36.007 | [5 empty] | 0 | 0.603 | 20 | 3.3615 | 3.12 | 1.165 | 0.96774 | 2.1523 | 64.0284
10/14/09 | 4:58 | 0 | 19.528 | 0 | 2 | 0 | 30.845 | 31.541 | 30.7 | 30.337 | 16.172 | 25.519 | 11.131 | 0 | 0 | 58.203 | 58.023 | 46.188 | 23.545 | 0 | 0 | 53.342 | 35.914 | [5 empty] | 0 | 0.508 | 21 | 3.3551 | 3.1139 | 1.1647 | 0.96774 | 2.1462 | 63.9691
10/14/09 | 4:59 | 0 | 19.558 | 0 | 1 | 0 | 30.73 | 31.33 | 30.97 | 30.487 | 16.028 | 25.453 | 11.114 | 0 | 0 | 58.139 | 58.028 | 46.193 | 23.454 | 0 | 0 | 53.302 | 35.873 | [5 empty] | 0 | 0.243 | 22 | 3.36 | 3.1186 | 1.1649 | 0.96774 | 2.1509 | 64.0149
10/14/09 | 5:00 | 0 | 19.533 | 0 | 2 | 0 | 30.607 | 31.161 | 30.97 | 30.705 | 15.805 | 25.404 | 11.161 | 1 | 0 | 58.073 | 58.028 | 46.169 | 23.526 | 0 | 0 | 53.255 | 35.801 | [5 empty] | 0 | -0.098 | 23 | 3.3463 | 3.1056 | 1.1643 | 0.96774 | 2.1379 | 63.888
10/14/09 | 5:01 | 0 | 19.546 | 0 | 2 | 0 | 32.402 | 31.053 | 30.788 | 30.909 | 31.343 | 25.367 | 11.151 | 0 | 0 | 57.993 | 58.037 | 46.181 | 23.44 | 0 | 0 | 53.265 | 35.742 | [5 empty] | 0 | 1.493 | 24 | 3.3492 | 3.1084 | 1.1645 | 0.96774 | 2.1407 | 63.9151
10/14/09 | 5:02 | 0 | 19.54 | 0 | 1 | 0 | 54.658 | 30.928 | 30.541 | 30.879 | 23.555 | 25.291 | 11.144 | 0 | 0 | 57.854 | 58.009 | 46.13 | 23.533 | 0 | 0 | 53.216 | 35.62 | [5 empty] | 0 | 23.779 | 25 | 3.3513 | 3.1103 | 1.1645 | 0.96774 | 2.1426 | 63.934
10/14/09 | 5:03 | 0 | 19.54 | 0 | 2 | 0 | 40.719 | 37.5 | 30.349 | 30.663 | 19.37 | 25.242 | 11.169 | 1 | 0 | 57.786 | 57.989 | 46.13 | 23.484 | 0 | 0 | 53.237 | 35.548 | [5 empty] | 0 | 10.056 | 26 | 3.344 | 3.1034 | 1.1642 | 0.96774 | 2.1357 | 63.8662
10/14/09 | 5:04 | 0 | 19.571 | 0 | 2 | 0 | 34.309 | 48.587 | 30.139 | 30.524 | 18.188 | 25.222 | 11.199 | 0 | 0 | 57.724 | 58.016 | 46.202 | 23.489 | 0 | 0 | 53.244 | 35.507 | [5 empty] | 0 | 3.785 | 27 | 3.3353 | 3.0951 | 1.1639 | 0.96774 | 2.1274 | 63.7845
10/14/09 | 5:05 | 0 | 19.563 | 0 | 1 | 0 | 32.203 | 39.779 | 29.987 | 30.276 | 17.27 | 25.171 | 11.169 | 0 | 0 | 57.651 | 57.966 | 46.197 | 23.41 | 0 | 0 | 53.216 | 35.431 | [5 empty] | 0 | 1.927 | 28 | 3.344 | 3.1034 | 1.1642 | 0.96774 | 2.1357 | 63.8662
10/14/09 | 5:06 | 0 | 19.571 | 0 | 2 | 0 | 31.343 | 34.636 | 29.874 | 30.065 | 16.114 | 25.247 | 11.174 | 0 | 0 | 57.612 | 57.971 | 46.202 | 23.489 | 0 | 0 | 53.244 | 35.39 | [5 empty] | 0 | 1.278 | 29 | 3.3425 | 3.102 | 1.1642 | 0.96774 | 2.1343 | 63.8527
10/14/09 | 5:07 | 0 | 19.571 | 0 | 2 | 0 | 30.813 | 32.735 | 29.631 | 29.92 | 15.325 | 25.296 | 11.174 | 0 | 0 | 57.589 | 57.971 | 46.249 | 23.464 | 0 | 0 | 53.265 | 35.342 | [5 empty] | 0 | 0.893 | 30 | 3.3425 | 3.102 | 1.1642 | 0.96774 | 2.1343 | 63.8527
10/14/09 | 5:08 | 0 | 19.54 | 0 | 1 | 0 | 30.445 | 31.769 | 29.457 | 29.651 | 15.121 | 25.242 | 11.169 | 0 | 0 | 57.516 | 57.92 | 46.221 | 23.459 | 0 | 0 | 53.237 | 35.244 | [5 empty] | 0 | 0.794 | 31 | 3.344 | 3.1034 | 1.1642 | 0.96774 | 2.1357 | 63.8662
10/14/09 | 5:09 | 0 | 19.571 | 0 | 2 | 0 | 30.185 | 31.247 | 29.32 | 29.511 | 15.397 | 25.247 | 11.199 | 1 | 0 | 57.5 | 57.948 | 46.249 | 23.418 | 0 | 0 | 53.265 | 35.201 | [5 empty] | 0 | 0.674 | 32 | 3.3353 | 3.0951 | 1.1639 | 0.96774 | 2.1274 | 63.7845
10/14/09 | 5:10 | 0 | 19.563 | 0 | 2 | 0 | 29.891 | 30.83 | 29.312 | 29.337 | 15.49 | 25.242 | 11.121 | 0 | 0 | 57.45 | 57.92 | 46.174 | 23.388 | 0 | 0 | 53.237 | 35.079 | [5 empty] | 0 | 0.554 | 33 | 3.358 | 3.1167 | 1.1648 | 0.96774 | 2.149 | 63.9961
10/14/09 | 5:11 | 0 | 19.571 | 0 | 2 | 0 | 29.705 | 30.524 | 29.366 | 29.271 | 14.905 | 25.222 | 11.126 | 0 | 0 | 57.409 | 57.948 | 46.202 | 23.464 | 0 | 0 | 53.265 | 35.084 | [5 empty] | 0 | 0.434 | 34 | 3.3565 | 3.1153 | 1.1648 | 0.96774 | 2.1476 | 63.9826
10/14/09 | 5:12 | 0 | 19.593 | 0 | 1 | 0 | 29.896 | 30.21 | 29.415 | 29.295 | 29.006 | 25.151 | 11.174 | 0 | 0 | 57.386 | 57.948 | 46.202 | 23.393 | 0 | 0 | 53.265 | 35.06 | [5 empty] | 0 | 0.601 | 35 | 3.3425 | 3.102 | 1.1642 | 0.96774 | 2.1343 | 63.8527
10/14/09 | 5:13 | 1 | 19.515 | 0 | 2 | 0 | 52.55 | 29.94 | 29.361 | 29.312 | 22.64 | 25.097 | 11.121 | 0 | 0 | 57.293 | 57.92 | 46.083 | 23.435 | 0 | 0 | 53.26 | 34.962 | [5 empty] | 19.515 | 23.238 | 36 | 3.358 | 3.1167 | 1.1648 | 0.96774 | 2.149 | 63.9961
10/14/09 | 5:14 | 0 | 19.571 | 0 | 2 | 0 | 39.643 | 36.258 | 29.222 | 29.391 | 17.746 | 25.08 | 11.151 | 1 | 0 | 57.32 | 57.925 | 46.134 | 23.344 | 0 | 0 | 53.244 | 34.967 | [5 empty] | 0 | 10.252 | 37 | 3.3492 | 3.1084 | 1.1645 | 0.96774 | 2.1407 | 63.9151
10/14/09 | 5:15 | 0 | 19.593 | 0 | 2 | 0 | 32.876 | 46.823 | 29.15 | 29.295 | 16.36 | 25.031 | 11.199 | 0 | 0 | 57.275 | 57.925 | 46.134 | 23.418 | 0 | 0 | 53.288 | 34.895 | [5 empty] | 0 | 3.581 | 38 | 3.3353 | 3.0951 | 1.1639 | 0.96774 | 2.1274 | 63.7845
10/14/09 | 5:16 | 0 | 19.563 | 0 | 2 | 0 | 30.806 | 37.5 | 28.903 | 29.121 | 15.739 | 25.002 | 11.144 | 0 | 0 | 57.227 | 57.875 | 46.13 | 23.388 | 0 | 0 | 53.283 | 34.797 | [5 empty] | 0 | 1.685 | 39 | 3.3513 | 3.1103 | 1.1645 | 0.96774 | 2.1426 | 63.934
10/14/09 | 5:17 | 0 | 19.54 | 0 | 1 | 0 | 30.036 | 32.775 | 28.881 | 28.952 | 14.726 | 25.002 | 11.144 | 0 | 0 | 57.181 | 57.875 | 46.153 | 23.41 | 0 | 0 | 53.237 | 34.773 | [5 empty] | 0 | 1.084 | 40 | 3.3513 | 3.1103 | 1.1645 | 0.96774 | 2.1426 | 63.934
10/14/09 | 5:18 | 0 | 19.571 | 0 | 2 | 0 | 29.631 | 31.149 | 28.741 | 28.837 | 14.756 | 25.031 | 11.126 | 0 | 0 | 57.186 | 57.882 | 46.181 | 23.369 | 0 | 0 | 53.244 | 34.732 | [5 empty] | 0 | 0.794 | 41 | 3.3565 | 3.1153 | 1.1648 | 0.96774 | 2.1476 | 63.9826
10/14/09 | 5:19 | 0 | 19.54 | 0 | 2 | 0 | 29.29 | 30.396 | 28.591 | 28.687 | 14.751 | 25.002 | 11.071 | 0 | 0 | 57.158 | 57.854 | 46.153 | 23.388 | 0 | 0 | 53.216 | 34.679 | [5 empty] | 0 | 0.603 | 42 | 3.3725 | 3.1305 | 1.1654 | 0.96774 | 2.1628 | 64.1302
10/14/09 | 5:20 | 0 | 19.571 | 0 | 2 | 0 | 29.047 | 29.94 | 28.542 | 28.518 | 14.357 | 24.928 | 11.144 | 1 | 0 | 57.135 | 57.831 | 46.13 | 23.364 | 0 | 0 | 53.146 | 34.632 | [5 empty] | 0 | 0.529 | 43 | 3.3513 | 3.1103 | 1.1645 | 0.96774 | 2.1426 | 63.934
10/14/09 | 5:21 | 0 | 19.558 | 0 | 2 | 0 | 28.873 | 29.619 | 28.56 | 28.51 | 13.929 | 24.994 | 11.139 | 0 | 0 | 57.151 | 57.87 | 46.146 | 23.405 | 0 | 0 | 53.162 | 34.603 | [5 empty] | 0 | 0.363 | 44 | 3.3527 | 3.1117 | 1.1646 | 0.96774 | 2.144 | 63.9475
10/14/09 | 5:22 | 0 | 19.553 | 0 | 2 | 0 | 28.675 | 29.3 | 28.53 | 28.459 | 13.628 | 24.894 | 11.131 | 0 | 0 | 57.081 | 57.82 | 46.095 | 23.401 | 0 | 0 | 53.134 | 34.526 | [5 empty] | 0 | 0.216 | 45 | 3.3551 | 3.1139 | 1.1647 | 0.96774 | 2.1462 | 63.9691
10/14/09 | 5:23 | 0 | 19.553 | 0 | 2 | 0 | 28.604 | 29.084 | 28.434 | 28.506 | 25.904 | 24.845 | 11.131 | 0 | 0 | 57.058 | 57.797 | 46.095 | 23.423 | 0 | 0 | 53.111 | 34.502 | [5 empty] | 0 | 0.098 | 46 | 3.3551 | 3.1139 | 1.1647 | 0.96774 | 2.1462 | 63.9691
10/14/09 | 5:24 | 0 | 19.558 | 0 | 2 | 0 | 49.493 | 28.944 | 28.415 | 28.439 | 23.741 | 24.85 | 11.161 | 0 | 0 | 57.062 | 57.847 | 46.123 | 23.43 | 0 | 0 | 53.162 | 34.507 | [5 empty] | 0 | 21.054 | 47 | 3.3463 | 3.1056 | 1.1643 | 0.96774 | 2.1379 | 63.888
10/14/09 | 5:25 | 0 | 19.558 | 0 | 2 | 0 | 38.15 | 36.717 | 28.295 | 28.415 | 18.721 | 24.803 | 11.161 | 1 | 0 | 57.039 | 57.824 | 46.099 | 23.307 | 0 | 0 | 53.139 | 34.486 | [5 empty] | 0 | 9.735 | 48 | 3.3463 | 3.1056 | 1.1643 | 0.96774 | 2.1379 | 63.888
10/14/09 | 5:26 | 0 | 19.553 | 0 | 2 | 0 | 31.566 | 43.903 | 28.096 | 28.29 | 17.16 | 24.725 | 11.156 | 0 | 0 | 56.989 | 57.82 | 46.071 | 23.327 | 0 | 0 | 53.087 | 34.433 | [5 empty] | 0 | 3.276 | 49 | 3.3478 | 3.107 | 1.1644 | 0.96774 | 2.1393 | 63.9015
10/14/09 | 5:27 | 0 | 19.558 | 0 | 2 | 0 | 29.619 | 34.624 | 28.15 | 28.126 | 16.275 | 24.754 | 11.139 | 0 | 0 | 56.973 | 57.802 | 46.076 | 23.477 | 0 | 0 | 53.139 | 34.39 | [5 empty] | 0 | 1.493 | 50 | 3.3527 | 3.1117 | 1.1646 | 0.96774 | 2.144 | 63.9475
10/14/09 | 5:28 | 0 | 19.528 | 0 | 2 | 0 | 28.844 | 30.916 | 28.05 | 27.951 | 15.455 | 24.725 | 11.131 | 0 | 0 | 56.923 | 57.751 | 46.048 | 23.351 | 0 | 0 | 53.111 | 34.337 | [5 empty] | 0 | 0.893 | 51 | 3.3551 | 3.1139 | 1.1647 | 0.96774 | 2.1462 | 63.9691
10/14/09 | 5:29 | 0 | 19.558 | 0 | 2 | 0 | 28.51 | 29.717 | 28.005 | 27.91 | 15.41 | 24.754 | 11.139 | 0 | 0 | 56.973 | 57.779 | 46.123 | 23.381 | 0 | 0 | 53.115 | 34.366 | [5 empty] | 0 | 0.6 | 52 | 3.3527 | 3.1117 | 1.1646 | 0.96774 | 2.144 | 63.9475
10/14/09 | 5:30 | 0 | 19.528 | 0 | 2 | 0 | 28.241 | 29.084 | 27.905 | 27.807 | 14.467 | 24.749 | 11.156 | 1 | 0 | 56.923 | 57.731 | 46.027 | 23.376 | 0 | 0 | 53.087 | 34.268 | [5 empty] | 0 | 0.434 | 53 | 3.3478 | 3.107 | 1.1644 | 0.96774 | 2.1393 | 63.9015
10/14/09 | 5:31 | 0 | 19.583 | 0 | 2 | 0 | 28.126 | 28.778 | 27.861 | 27.79 | 14.251 | 24.754 | 11.186 | 0 | 0 | 56.95 | 57.779 | 46.099 | 23.43 | 0 | 0 | 53.094 | 34.273 | [5 empty] | 0 | 0.336 | 54 | 3.339 | 3.0987 | 1.164 | 0.96774 | 2.131 | 63.82
10/14/09 | 5:32 | 0 | 19.528 | 0 | 2 | 0 | 27.951 | 28.481 | 27.807 | 27.687 | 14.269 | 24.676 | 11.181 | 0 | 0 | 56.9 | 57.731 | 46.048 | 23.327 | 0 | 0 | 53.043 | 34.196 | [5 empty] | 0 | 0.264 | 55 | 3.3405 | 3.1001 | 1.1641 | 0.96774 | 2.1324 | 63.8336
10/14/09 | 5:33 | 0 | 19.528 | 0 | 3 | 0 | 27.831 | 28.314 | 27.76 | 27.711 | 14.221 | 24.7 | 11.181 | 0 | 0 | 56.855 | 57.708 | 46.027 | 23.351 | 0 | 0 | 53.043 | 34.151 | [5 empty] | 0 | 0.12 | 56 | 3.3405 | 3.1001 | 1.1641 | 0.96774 | 2.1324 | 63.8336
10/14/09 | 5:34 | 0 | 19.558 | 0 | 2 | 0 | 27.79 | 28.199 | 27.692 | 27.669 | 23.307 | 24.68 | 11.186 | 0 | 0 | 56.882 | 57.713 | 46.008 | 23.285 | 0 | 0 | 53.071 | 34.18 | [5 empty] | 0 | 0.121 | 57 | 3.339 | 3.0987 | 1.164 | 0.96774 | 2.131 | 63.82
10/14/09 | 5:35 | 0 | 19.528 | 0 | 2 | 0 | 46.554 | 28.072 | 27.591 | 27.566 | 28.121 | 24.58 | 11.207 | 0 | 0 | 56.834 | 57.685 | 46.004 | 23.256 | 0 | 0 | 53.066 | 34.103 | [5 empty] | 0 | 18.988 | 58 | 3.3329 | 3.0929 | 1.1638 | 0.96774 | 2.1252 | 63.7627
10/14/09 | 5:36 | 1 | 19.558 | 0 | 2 | 0 | 53.232 | 37.703 | 27.52 | 27.495 | 28.844 | 24.555 | 11.181 | 2 | 0 | 56.811 | 57.662 | 45.934 | 23.231 | 0 | 0 | 53.02 | 34.055 | [5 empty] | 19.558 | 25.737 | 59 | 3.3405 | 3.1001 | 1.1641 | 0.96774 | 2.1324 | 63.8336
10/14/09 | 5:37 | 0 | 19.553 | 0 | 3 | 0 | 54.625 | 50.658 | 27.52 | 27.471 | 29.543 | 24.531 | 11.232 | 2 | 0 | 56.788 | 57.685 | 45.98 | 23.401 | 0 | 0 | 53.02 | 34.034 | [5 empty] | 0 | 27.154 | 60 | 3.3256 | 3.086 | 1.1635 | 0.96774 | 2.1182 | 63.6942
10/14/09 | 5:38 | 0 | 19.583 | 0 | 2 | 1 | 54.905 | 53.437 | 27.5 | 27.451 | 30.126 | 24.585 | 11.186 | 2 | 0 | 56.816 | 57.69 | 46.032 | 23.381 | 0 | 0 | 53.001 | 34.038 | [5 empty] | 0 | 27.454 | 61 | 3.339 | 3.0987 | 1.164 | 0.96774 | 2.131 | 63.82
10/14/09 | 5:39 | 1 | 19.553 | 0 | 2 | 0 | 54.854 | 54.005 | 27.566 | 27.397 | 30.553 | 24.58 | 11.207 | 2 | 0 | 56.788 | 57.662 | 46.048 | 23.376 | 0 | 0 | 52.973 | 33.986 | [5 empty] | 19.553 | 27.457 | 0 | 3.3329 | 3.0929 | 1.1638 | 0.96774 | 2.1252 | 63.7627
10/14/09 | 5:40 | 0 | 19.583 | 0 | 2 | 0 | 55.088 | 54.308 | 27.741 | 27.38 | 30.992 | 24.658 | 11.161 | 2 | 0 | 56.839 | 57.69 | 46.099 | 23.356 | 0 | 0 | 52.98 | 33.945 | [5 empty] | 0 | 27.708 | 1 | 3.3463 | 3.1056 | 4.812 | 4.6154 | -1.5097 | -45.1168
10/14/09 | 5:41 | 0 | 19.533 | 0 | 3 | 0 | 54.929 | 54.422 | 27.885 | 27.451 | 31.595 | 24.779 | 11.212 | 2 | 0 | 56.882 | 57.69 | 46.123 | 23.332 | 0 | 0 | 52.98 | 33.921 | [5 empty] | 0 | 27.478 | 2 | 3.3315 | 3.0915 | 4.8114 | 4.6154 | -1.5239 | -45.7416
10/14/09 | 5:42 | 0 | 19.528 | 0 | 2 | 0 | 54.763 | 54.488 | 28 | 27.542 | 32.071 | 24.845 | 11.181 | 1 | 0 | 56.855 | 57.662 | 46.118 | 23.496 | 0 | 0 | 52.996 | 33.893 | [5 empty] | 0 | 27.221 | 3 | 3.3405 | 3.1001 | 4.8117 | 4.6154 | -1.5153 | -45.3611
10/14/09 | 5:43 | 1 | 19.583 | 0 | 2 | 0 | 54.56 | 54.516 | 28.079 | 27.716 | 32.606 | 25.043 | 11.212 | 2 | 0 | 56.95 | 57.713 | 46.169 | 23.477 | 0 | 0 | 53.024 | 33.945 | [5 empty] | 19.583 | 26.844 | 4 | 3.3315 | 3.0915 | 4.8114 | 4.6154 | -1.5239 | -45.7416
10/14/09 | 5:44 | 0 | 19.503 | 0 | 2 | 0 | 54.259 | 54.373 | 28.096 | 27.785 | 33.469 | 25.11 | 11.156 | 2 | 0 | 56.946 | 57.685 | 46.165 | 23.496 | 0 | 0 | 52.996 | 33.916 | [5 empty] | 0 | 26.474 | 5 | 3.3478 | 3.107 | 4.812 | 4.6154 | -1.5084 | -45.0558
10/14/09 | 5:45 | 0 | 19.558 | 1 | 2 | 0 | 54.653 | 54.149 | 28.246 | 27.836 | 34.438 | 25.259 | 11.186 | 2 | 0 | 57.039 | 57.735 | 46.193 | 23.526 | 0 | 0 | 52.98 | 33.921 | [5 empty] | 0 | 26.817 | 6 | 3.339 | 3.0987 | 4.8117 | 4.6154 | -1.5167 | -45.4224
10/14/09 | 5:46 | 0 | 19.553 | 0 | 3 | 0 | 54.992 | 54.121 | 28.29 | 27.856 | 35.16 | 25.303 | 11.156 | 2 | 0 | 57.058 | 57.708 | 46.186 | 23.496 | 0 | 0 | 52.952 | 33.869 | [5 empty] | 0 | 27.136 | 7 | 3.3478 | 3.107 | 4.812 | 4.6154 | -1.5084 | -45.0558
10/14/09 | 5:47 | 1 | 19.553 | 0 | 2 | 0 | 55.06 | 54.649 | 28.339 | 27.976 | 35.725 | 25.47 | 11.181 | 2 | 0 | 57.081 | 57.731 | 46.209 | 23.472 | 0 | 0 | 52.952 | 33.845 | [5 empty] | 19.553 | 27.084 | 8 | 3.3405 | 3.1001 | 4.8117 | 4.6154 | -1.5153 | -45.3611
10/14/09 | 5:48 | 0 | 19.583 | 0 | 2 | 0 | 54.812 | 54.791 | 28.39 | 28.054 | 36.342 | 25.622 | 11.161 | 1 | 0 | 57.108 | 57.758 | 46.237 | 23.405 | 0 | 0 | 52.98 | 33.849 | [5 empty] | 0 | 26.758 | 9 | 3.3463 | 3.1056 | 4.812 | 4.6154 | -1.5097 | -45.1168
10/14/09 | 5:49 | 0 | 19.528 | 0 | 2 | 0 | 54.74 | 54.602 | 28.555 | 28.096 | 36.854 | 25.593 | 11.181 | 2 | 0 | 57.124 | 57.731 | 46.279 | 23.401 | 0 | 0 | 52.952 | 33.797 | [5 empty] | 0 | 26.644 | 10 | 3.3405 | 3.1001 | 4.8117 | 4.6154 | -1.5153 | -45.3611
10/14/09 | 5:50 | 0 | 19.528 | 0 | 2 | 0 | 54.67 | 54.625 | 28.699 | 28.265 | 37.229 | 25.737 | 11.181 | 2 | 0 | 57.147 | 57.751 | 46.279 | 23.376 | 0 | 0 | 52.952 | 33.797 | [5 empty] | 0 | 26.405 | 11 | 3.3405 | 3.1001 | 4.8117 | 4.6154 | -1.5153 | -45.3611
10/14/09 | 5:51 | 1 | 19.553 | 0 | 3 | 1 | 54.877 | 54.488 | 28.964 | 28.361 | 37.746 | 25.808 | 11.131 | 2 | 0 | 57.17 | 57.751 | 46.302 | 23.376 | 0 | 0 | 52.952 | 33.775 | [5 empty] | 19.553 | 26.516 | 12 | 3.3551 | 3.1139 | 4.8123 | 4.6154 | -1.5014 | -44.7518
10/14/09 | 5:52 | 0 | 19.558 | 0 | 2 | 0 | 55.111 | 54.539 | 29.354 | 28.655 | 38.009 | 25.904 | 11.156 | 1 | 0 | 57.147 | 57.751 | 46.279 | 23.376 | 0 | 0 | 52.952 | 33.775 | [5 empty] | 0 | 26.456 | 0 | 3.3478 | 3.107 | 4.812 | 4.6154 | -1.5084 | -45.0558
10/14/09 | 5:53 | 0 | 19.528 | 0 | 2 | 0 | 55.221 | 54.831 | 29.879 | 28.964 | 38.311 | 26.002 | 11.156 | 2 | 0 | 57.192 | 57.751 | 46.279 | 23.521 | 0 | 0 | 52.929 | 33.775 | [5 empty] | 0 | 26.257 | 1 | 3.3478 | 3.107 | 1.3505 | 1.1538 | 1.9532 | 58.3425
10/14/09 | 5:54 | 1 | 19.528 | 0 | 2 | 0 | 55.587 | 54.901 | 30.408 | 29.398 | 38.732 | 26.002 | 11.181 | 2 | 0 | 57.192 | 57.731 | 46.302 | 23.567 | 0 | 0 | 52.905 | 33.775 | [5 empty] | 19.528 | 26.189 | 2 | 3.3405 | 3.1001 | 1.3502 | 1.1538 | 1.9463 | 58.2625
10/14/09 | 5:55 | 0 | 19.558 | 0 | 2 | 0 | 56.098 | 55.202 | 31.065 | 30.006 | 38.901 | 26.152 | 11.212 | 2 | 0 | 57.243 | 57.779 | 46.351 | 23.55 | 0 | 0 | 52.887 | 33.78 | [5 empty] | 0 | 26.092 | 3 | 3.3315 | 3.0915 | 1.3498 | 1.1538 | 1.9377 | 58.1628
10/14/09 | 5:56 | 0 | 19.553 | 0 | 2 | 0 | 56.699 | 55.543 | 31.541 | 30.531 | 39.65 | 26.122 | 11.181 | 1 | 0 | 57.17 | 57.708 | 46.256 | 23.592 | 0 | 0 | 52.859 | 33.704 | [5 empty] | 0 | 26.168 | 4 | 3.3405 | 3.1001 | 1.3502 | 1.1538 | 1.9463 | 58.2625
10/14/09 | 5:57 | 0 | 19.528 | 0 | 3 | 0 | 57.327 | 56.07 | 32.046 | 31.132 | 40.026 | 26.218 | 11.207 | 2 | 0 | 57.215 | 57.751 | 46.323 | 23.567 | 0 | 0 | 52.905 | 33.704 | [5 empty] | 0 | 26.195 | 5 | 3.3329 | 3.0929 | 1.3499 | 1.1538 | 1.9391 | 58.1789
10/14/09 | 5:58 | 0 | 19.503 | 0 | 2 | 0 | 52.973 | 56.677 | 32.505 | 31.637 | 32.929 | 26.338 | 11.207 | 2 | 0 | 57.236 | 57.751 | 46.37 | 23.567 | 0 | 0 | 52.859 | 33.68 | [5 empty] | 0 | 21.336 | 6 | 3.3329 | 3.0929 | 1.3499 | 1.1538 | 1.9391 | 58.1789
10/14/09 | 5:59 | 0 | 19.558 | 0 | 2 | 0 | 39.724 | 56.905 | 32.909 | 32.1 | 27.042 | 26.343 | 11.186 | 0 | 0 | 57.263 | 57.758 | 46.398 | 23.621 | 0 | 0 | 52.91 | 33.732 | [5 empty] | 0 | 7.624 | 7 | 3.339 | 3.0987 | 1.3502 | 1.1538 | 1.9449 | 58.2464
10/14/09 | 6:00 | 0 | 19.528 | 0 | 2 | 0 | 35.56 | 45.682 | 33.118 | 32.434 | 23.592 | 26.363 | 11.212 | 0 | 0 | 57.286 | 57.779 | 46.398 | 23.621 | 0 | 0 | 52.91 | 33.732 | [5 empty] | 0 | 3.126 | 8 | 3.3315 | 3.0915 | 1.3498 | 1.1538 | 1.9377 | 58.1628
10/14/09 | 6:01 | 0 | 19.583 | 0 | 2 | 0 | 34.462 | 38.081 | 33.474 | 32.795 | 22.103 | 26.488 | 11.212 | 1 | 0 | 57.334 | 57.781 | 46.445 | 23.646 | 0 | 0 | 52.957 | 33.735 | [5 empty] | 0 | 1.667 | 9 | 3.3315 | 3.0915 | 1.3498 | 1.1538 | 1.9377 | 58.1628
10/14/09 | 6:02 | 0 | 19.576 | 0 | 2 | 0 | 34.034 | 35.725 | 33.517 | 33.024 | 21.039 | 26.507 | 11.181 | 0 | 0 | 57.284 | 57.777 | 46.44 | 23.641 | 0 | 0 | 52.723 | 33.706 | [5 empty] | 0 | 1.01 | 10 | 3.3405 | 3.1001 | 1.3502 | 1.1538 | 1.9463 | 58.2625
10/14/09 | 6:03 | 0 | 19.576 | 0 | 2 | 0 | 33.94 | 34.88 | 33.493 | 33.235 | 19.528 | 26.458 | 11.207 | 0 | 0 | 57.261 | 57.754 | 46.44 | 23.592 | 0 | 0 | 52.975 | 33.727 | [5 empty] | 0 | 0.705 | 11 | 3.3329 | 3.0929 | 1.3499 | 1.1538 | 1.9391 | 58.1789
10/14/09 | 6:04 | 0 | 19.606 | 0 | 2 | 0 | 33.921 | 34.534 | 33.546 | 33.287 | 18.522 | 26.367 | 11.139 | 0 | 0 | 57.222 | 57.758 | 46.421 | 23.646 | 0 | 0 | 53.232 | 33.735 | [5 empty] | 0 | 0.634 | 12 | 3.3527 | 3.1117 | 1.3507 | 1.1538 | 1.9579 | 58.3967
10/14/09 | 6:05 | 0 | 19.553 | 0 | 2 | 0 | 33.845 | 34.316 | 33.469 | 33.259 | 18.814 | 26.387 | 11.181 | 0 | 0 | 57.217 | 57.731 | 46.44 | 23.641 | 0 | 0 | 53.318 | 33.682 | [5 empty] | 0 | 0.586 | 13 | 3.3405 | 3.1001 | 1.3502 | 1.1538 | 1.9463 | 58.2625
10/14/09 | 6:06 | 0 | 19.583 | 0 | 3 | 0 | 33.687 | 34.251 | 33.381 | 33.357 | 18.004 | 26.321 | 11.186 | 0 | 0 | 57.176 | 57.758 | 46.421 | 23.719 | 0 | 0 | 53.346 | 33.687 | [5 empty] | 0 | 0.33 | 14 | 3.339 | 3.0987 | 1.3502 | 1.1538 | 1.9449 | 58.2464
10/14/09 | 6:07 | 0 | 19.528 | 0 | 2 | 0 | 33.61 | 34.034 | 33.094 | 33.259 | 16.74 | 26.218 | 11.131 | 0 | 0 | 57.126 | 57.688 | 46.393 | 23.447 | 0 | 0 | 53.318 | 33.682 | [5 empty] | 0 | 0.351 | 15 | 3.3551 | 3.1139 | 1.3508 | 1.1538 | 1.9601 | 58.4221
10/14/09 | 6:08 | 1 | 19.528 | 0 | 2 | 0 | 40.004 | 33.916 | 32.811 | 33.094 | 34.105 | 26.122 | 11.156 | 0 | 0 | 57.083 | 57.665 | 46.372 | 23.57 | 0 | 0 | 53.342 | 33.658 | [5 empty] | 19.528 | 6.91 | 16 | 3.3478 | 3.107 | 1.3505 | 1.1538 | 1.9532 | 58.3425
10/14/09 | 6:09 | 0 | 19.553 | 0 | 2 | 0 | 49.925 | 34.34 | 32.601 | 32.787 | 23.038 | 26.027 | 11.181 | 1 | 0 | 57.037 | 57.642 | 46.372 | 23.521 | 0 | 0 | 53.342 | 33.658 | [5 empty] | 0 | 17.138 | 17 | 3.3405 | 3.1001 | 1.3502 | 1.1538 | 1.9463 | 58.2625
10/14/09 | 6:10 | 0 | 19.576 | 0 | 2 | 0 | 38.523 | 48.641 | 32.338 | 32.577 | 20.895 | 25.978 | 11.181 | 0 | 0 | 56.992 | 57.619 | 46.372 | 23.665 | 0 | 0 | 53.318 | 33.658 | [5 empty] | 0 | 5.946 | 18 | 3.3405 | 3.1001 | 1.3502 | 1.1538 | 1.9463 | 58.2625
10/14/09 | 6:11 | 0 | 19.553 | 0 | 2 | 0 | 34.785 | 43.762 | 32.095 | 32.385 | 18.962 | 25.906 | 11.181 | 1 | 0 | 56.969 | 57.619 | 46.393 | 23.641 | 0 | 0 | 53.297 | 33.634 | [5 empty] | 0 | 2.4 | 19 | 3.3405 | 3.1001 | 1.3502 | 1.1538 | 1.9463 | 58.2625
10/14/09 | 6:12 | 0 | 19.553 | 0 | 2 | 0 | 33.541 | 36.995 | 31.855 | 32.144 | 18.319 | 25.784 | 11.131 | 0 | 0 | 56.925 | 57.576 | 46.326 | 23.592 | 0 | 0 | 53.183 | 33.634 | [5 empty] | 0 | 1.397 | 20 | 3.3551 | 3.1139 | 1.3508 | 1.1538 | 1.9601 | 58.4221
10/14/09 | 6:13 | 0 | 19.553 | 0 | 2 | 0 | 32.976 | 34.644 | 31.59 | 31.88 | 17.627 | 25.808 | 11.207 | 0 | 0 | 56.925 | 57.619 | 46.393 | 23.496 | 0 | 0 | 53.251 | 33.634 | [5 empty] | 0 | 1.096 | 21 | 3.3329 | 3.0929 | 1.3499 | 1.1538 | 1.9391 | 58.1789
10/14/09 | 6:14 | 0 | 19.528 | 0 | 2 | 0 | 32.553 | 33.727 | 31.399 | 31.615 | 17.529 | 25.762 | 11.232 | 0 | 0 | 56.857 | 57.576 | 46.393 | 23.496 | 0 | 0 | 53.227 | 33.61 | [5 empty] | 0 | 0.938 | 22 | 3.3256 | 3.086 | 1.3496 | 1.1538 | 1.9321 | 58.0982
10/14/09 | 6:15 | 0 | 19.553 | 0 | 2 | 0 | 32.193 | 33.187 | 31.276 | 31.374 | 16.763 | 25.664 | 11.207 | 0 | 0 | 56.857 | 57.576 | 46.372 | 23.545 | 0 | 0 | 53.183 | 33.61 | [5 empty] | 0 | 0.819 | 23 | 3.3329 | 3.0929 | 1.3499 | 1.1538 | 1.9391 | 58.1789
10/14/09 | 6:16 | 0 | 19.553 | 0 | 1 | 0 | 31.904 | 32.811 | 31.205 | 31.205 | 15.85 | 25.617 | 11.207 | 0 | 0 | 56.857 | 57.553 | 46.349 | 23.401 | 0 | 0 | 53.113 | 33.586 | [5 empty] | 0 | 0.699 | 24 | 3.3329 | 3.0929 | 1.3499 | 1.1538 | 1.9391 | 58.1789
10/14/09 | 6:17 | 0 | 19.583 | 0 | 2 | 0 | 31.644 | 32.439 | 31.115 | 31.115 | 15.732 | 25.598 | 11.212 | 0 | 0 | 56.841 | 57.557 | 46.354 | 23.575 | 0 | 0 | 53.164 | 33.594 | [5 empty] | 0 | 0.529 | 25 | 3.3315 | 3.0915 | 1.3498 | 1.1538 | 1.9377 | 58.1628
10/14/09 | 6:18 | 0 | 19.583 | 0 | 2 | 0 | 31.404 | 32.103 | 30.97 | 31.041 | 15.262 | 25.524 | 11.237 | 0 | 0 | 56.818 | 57.512 | 46.33 | 23.575 | 0 | 0 | 53.141 | 33.546 | [5 empty] | 0 | 0.363 | 26 | 3.3242 | 3.0846 | 1.3495 | 1.1538 | 1.9308 | 58.082
10/14/09 | 6:19 | 0 | 19.606 | 0 | 2 | 0 | 33.498 | 31.813 | 30.825 | 30.945 | 31.475 | 25.477 | 11.262 | 0 | 0 | 56.795 | 57.512 | 46.33 | 23.526 | 0 | 0 | 53.094 | 33.546 | [5 empty] | 0 | 2.553 | 27 | 3.3169 | 3.0777 | 1.3493 | 1.1538 | 1.9238 | 58.0008
10/14/09 | 6:20 | 0 | 19.583 | 0 | 2 | 0 | 52.177 | 31.669 | 30.56 | 30.825 | 22.802 | 25.477 | 11.212 | 1 | 0 | 56.706 | 57.512 | 46.286 | 23.501 | 0 | 0 | 53.073 | 33.594 | [5 empty] | 0 | 21.352 | 28 | 3.3315 | 3.0915 | 1.3498 | 1.1538 | 1.9377 | 58.1628
10/14/09 | 6:21 | 0 | 19.553 | 0 | 2 | 0 | 38.71 | 42.26 | 30.386 | 30.602 | 18.64 | 25.303 | 11.232 | 0 | 0 | 56.702 | 57.464 | 46.258 | 23.447 | 0 | 0 | 52.999 | 33.541 | [5 empty] | 0 | 8.108 | 29 | 3.3256 | 3.086 | 1.3496 | 1.1538 | 1.9321 | 58.0982
10/14/09 | 6:22 | 0 | 19.598 | 0 | 2 | 0 | 33.512 | 45.703 | 30.166 | 30.455 | 17.524 | 25.274 | 11.252 | 1 | 0 | 56.743 | 57.505 | 46.3 | 23.636 | 0 | 0 | 53.041 | 33.584 | [5 empty] | 0 | 3.057 | 30 | 3.3198 | 3.0804 | 1.3494 | 1.1538 | 1.9266 | 58.0333
10/14/09 | 6:23 | 0 | 19.543 | 0 | 1 | 0 | 31.799 | 36.938 | 30.087 | 30.183 | 16.556 | 25.244 | 11.222 | 0 | 0 | 56.67 | 57.455 | 46.293 | 23.535 | 0 | 0 | 53.013 | 33.531 | [5 empty] | 0 | 1.616 | 31 | 3.3286 | 3.0888 | 1.3497 | 1.1538 | 1.9349 | 58.1305
10/14/09 | 6:24 | 0 | 19.568 | 0 | 2 | 0 | 31.051 | 33.342 | 29.942 | 30.016 | 16.064 | 25.173 | 11.222 | 0 | 0 | 56.67 | 57.478 | 46.272 | 23.636 | 0 | 0 | 52.994 | 33.512 | [5 empty] | 0 | 1.035 | 32 | 3.3286 | 3.0888 | 1.3497 | 1.1538 | 1.9349 | 58.1305
10/14/09 | 6:25 | 0 | 19.598 | 0 | 2 | 0 | 30.646 | 32.093 | 29.803 | 29.925 | 15.722 | 25.227 | 11.252 | 0 | 0 | 56.697 | 57.459 | 46.321 | 23.589 | 0 | 0 | 52.971 | 33.488 | [5 empty] | 0 | 0.721 | 33 | 3.3198 | 3.0804 | 1.3494 | 1.1538 | 1.9266 | 58.0333
10/14/09 | 6:26 | 0 | 19.598 | 0 | 2 | 0 | 30.381 | 31.394 | 29.707 | 29.756 | 15.526 | 25.227 | 11.252 | 0 | 0 | 56.674 | 57.437 | 46.3 | 23.589 | 0 | 0 | 52.95 | 33.488 | [5 empty] | 0 | 0.625 | 34 | 3.3198 | 3.0804 | 1.3494 | 1.1538 | 1.9266 | 58.0333
10/14/09 | 6:27 | 0 | 19.598 | 0 | 2 | 0 | 30.166 | 30.96 | 29.658 | 29.658 | 15.154 | 25.227 | 11.277 | 0 | 0 | 56.652 | 57.437 | 46.277 | 23.516 | 0 | 0 | 52.926 | 33.467 | [5 empty] | 0 | 0.508 | 35 | 3.3125 | 3.0735 | 1.3491 | 1.1538 | 1.9197 | 57.952
10/14/09 | 6:28 | 0 | 19.598 | 0 | 2 | 0 | 29.925 | 30.646 | 29.611 | 29.587 | 14.857 | 25.178 | 11.252 | 0 | 0 | 56.652 | 57.459 | 46.253 | 23.54 | 0 | 0 | 52.903 | 33.488 | [5 empty] | 0 | 0.338 | 36 | 3.3198 | 3.0804 | 1.3494 | 1.1538 | 1.9266 | 58.0333
10/14/09 | 6:29 | 0 | 19.543 | 0 | 2 | 0 | 29.727 | 30.376 | 29.533 | 29.582 | 14.631 | 25.029 | 11.247 | 0 | 0 | 56.601 | 57.409 | 46.202 | 23.511 | 0 | 0 | 52.852 | 33.46 | [5 empty] | 0 | 0.145 | 37 | 3.3213 | 3.0818 | 1.3494 | 1.1538 | 1.928 | 58.0495
10/14/09 | 6:30 | 0 | 19.543 | 0 | 2 | 0 | 29.918 | 30.063 | 29.508 | 29.533 | 28.763 | 25.004 | 11.222 | 0 | 0 | 56.581 | 57.386 | 46.179 | 23.44 | 0 | 0 | 52.828 | 33.46 | [5 empty] | 0 | 0.385 | 38 | 3.3286 | 3.0888 | 1.3497 | 1.1538 | 1.9349 | 58.1305
10/14/09 | 6:31 | 0 | 19.543 | 0 | 1 | 0 | 51.064 | 29.991 | 29.413 | 29.508 | 22.886 | 24.933 | 11.197 | 1 | 0 | 56.581 | 57.409 | 46.179 | 23.584 | 0 | 0 | 52.828 | 33.46 | [5 empty] | 0 | 21.556 | 39 | 3.3358 | 3.0957 | 1.35 | 1.1538 | 1.9418 | 58.2111
10/14/09 | 6:32 | 0 | 19.591 | 0 | 2 | 0 | 38.418 | 38.724 | 29.268 | 29.388 | 18.558 | 24.859 | 11.222 | 1 | 0 | 56.558 | 57.364 | 46.202 | 23.415 | 0 | 0 | 52.835 | 33.467 | [5 empty] | 0 | 9.03 | 40 | 3.3286 | 3.0888 | 1.3497 | 1.1538 | 1.9349 | 58.1305
10/14/09 | 6:33 | 0 | 19.591 | 0 | 2 | 0 | 32.448 | 44.872 | 29.173 | 29.268 | 17.026 | 24.835 | 11.247 | 0 | 0 | 56.535 | 57.364 | 46.202 | 23.486 | 0 | 0 | 52.761 | 33.414 | [5 empty] | 0 | 3.18 | 41 | 3.3213 | 3.0818 | 1.3494 | 1.1538 | 1.928 | 58.0495
10/14/09 | 6:34 | 0 | 19.591 | 0 | 2 | 0 | 30.641 | 35.718 | 29.077 | 29.173 | 16.013 | 24.859 | 11.295 | 0 | 0 | 56.49 | 57.343 | 46.179 | 23.486 | 0 | 0 | 52.761 | 33.438 | [5 empty] | 0 | 1.468 | 42 | 3.3073 | 3.0685 | 1.3489 | 1.1538 | 1.9147 | 57.8932
10/14/09 | 6:35 | 0 | 19.598 | 0 | 2 | 0 | 29.947 | 32.117 | 29.033 | 29.057 | 15.526 | 24.889 | 11.302 | 0 | 0 | 56.54 | 57.348 | 46.207 | 23.469 | 0 | 0 | 52.835 | 33.443 | [5 empty] | 0 | 0.89 | 43 | 3.3053 | 3.0666 | 1.3488 | 1.1538 | 1.9128 | 57.8702
10/14/09 | 6:36 | 0 | 19.598 | 1 | 2 | 0 | 29.562 | 30.84 | 28.864 | 28.984 | 15.526 | 24.889 | 11.302 | 0 | 0 | 56.494 | 57.325 | 46.183 | 23.469 | 0 | 0 | 52.835 | 33.395 | [5 empty] | 0 | 0.578 | 44 | 3.3053 | 3.0666 | 1.3488 | 1.1538 | 1.9128 | 57.8702
10/14/09 | 6:37 | 0 | 19.568 | 0 | 2 | 0 | 29.293 | 30.183 | 28.81 | 28.834 | 15.221 | 24.813 | 11.295 | 0 | 0 | 56.512 | 57.32 | 46.155 | 23.391 | 0 | 0 | 52.807 | 33.342 | [5 empty] | 0 | 0.459 | 45 | 3.3073 | 3.0685 | 1.3489 | 1.1538 | 1.9147 | 57.8932
10/14/09 | 6:38 | 0 | 19.598 | 0 | 2 | 0 | 29.153 | 29.852 | 28.719 | 28.817 | 14.957 | 24.818 | 11.325 | 0 | 0 | 56.517 | 57.348 | 46.207 | 23.42 | 0 | 0 | 52.835 | 33.371 | [5 empty] | 0 | 0.336 | 46 | 3.2986 | 3.0602 | 1.3485 | 1.1538 | 1.9064 | 57.7947
10/14/09 | 6:39 | 0 | 19.598 | 0 | 2 | 0 | 28.984 | 29.587 | 28.792 | 28.697 | 14.636 | 24.793 | 11.325 | 1 | 0 | 56.494 | 57.325 | 46.139 | 23.516 | 0 | 0 | 52.812 | 33.371 | [5 empty] | 0 | 0.287 | 47 | 3.2986 | 3.0602 | 1.3485 | 1.1538 | 1.9064 | 57.7947
10/14/09 | 6:40 | 0 | 19.598 | 0 | 2 | 0 | 28.839 | 29.371 | 28.743 | 28.697 | 14.734 | 24.698 | 11.302 | 0 | 0 | 56.494 | 57.325 | 46.162 | 23.469 | 0 | 0 | 52.812 | 33.347 | [5 empty] | 0 | 0.142 | 48 | 3.3053 | 3.0666 | 1.3488 | 1.1538 | 1.9128 | 57.8702
10/14/09 | 6:41 | 0 | 19.598 | 0 | 2 | 0 | 28.743 | 29.153 | 28.648 | 28.648 | 25.612 | 24.673 | 11.277 | 0 | 0 | 56.43 | 57.281 | 46.116 | 23.325 | 0 | 0 | 52.768 | 33.35 | [5 empty] | 0 | 0.095 | 49 | 3.3125 | 3.0735 | 1.3491 | 1.1538 | 1.9197 | 57.952
10/14/09 | 6:42 | 1 | 19.573 | 0 | 2 | 0 | 48.709 | 29.057 | 28.479 | 28.577 | 24.889 | 24.673 | 11.252 | 0 | 0 | 56.43 | 57.281 | 46.116 | 23.325 | 0 | 0 | 52.721 | 33.35 | [5 empty] | 19.573 | 20.132 | 50 | 3.3198 | 3.0804 | 1.3494 | 1.1538 | 1.9266 | 58.0333
10/14/09 | 6:43 | 0 | 19.573 | 0 | 3 | 1 | 38.26 | 37.32 | 28.407 | 28.479 | 18.884 | 24.577 | 11.277 | 1 | 0 | 56.43 | 57.259 | 46.095 | 23.371 | 0 | 0 | 52.698 | 33.35 | [5 empty] | 0 | 9.781 | 51 | 3.3125 | 3.0735 | 1.3491 | 1.1538 | 1.9197 | 57.952
10/14/09 | 6:44 | 0 | 19.566 | 0 | 2 | 0 | 31.602 | 43.566 | 28.278 | 28.376 | 17.368 | 24.521 | 11.244 | 0 | 0 | 56.378 | 57.186 | 46.064 | 23.195 | 0 | 0 | 52.623 | 33.295 | [5 empty] | 0 | 3.226 | 0 | 3.3221 | 3.0827 | 1.3495 | 1.1538 | 1.9288 | 58.0593
10/14/09 | 6:45 | 0 | 19.54 | 0 | 2 | 0 | 29.653 | 34.328 | 28.231 | 28.255 | 16.282 | 24.546 | 11.292 | 0 | 0 | 56.355 | 57.229 | 46.085 | 23.339 | 0 | 0 | 52.667 | 33.295 | [5 empty] | 0 | 1.398 | 1 | 3.3082 | 3.0694 | 2.8038 | 2.6087 | 0.46068 | 13.9255
10/14/09 | 6:46 | 0 | 19.573 | 0 | 2 | 0 | 28.986 | 30.864 | 28.094 | 28.118 | 15.599 | 24.479 | 11.3 | 0 | 0 | 56.362 | 57.259 | 46.116 | 23.42 | 0 | 0 | 52.674 | 33.278 | [5 empty] | 0 | 0.868 | 2 | 3.3058 | 3.0672 | 2.8037 | 2.6087 | 0.45846 | 13.8683
10/14/09 | 6:47 | 0 | 19.566 | 0 | 2 | 0 | 28.567 | 29.7 | 28.062 | 27.991 | 15.541 | 24.472 | 11.267 | 1 | 0 | 56.309 | 57.206 | 46.109 | 23.268 | 0 | 0 | 52.576 | 33.223 | [5 empty] | 0 | 0.576 | 3 | 3.3154 | 3.0763 | 2.804 | 2.6087 | 0.4676 | 14.1036
10/14/09 | 6:48 | 0 | 19.54 | 0 | 2 | 0 | 28.351 | 29.121 | 28.013 | 27.942 | 15.269 | 24.521 | 11.267 | 0 | 0 | 56.289 | 57.206 | 46.041 | 23.388 | 0 | 0 | 52.553 | 33.223 | [5 empty] | 0 | 0.409 | 4 | 3.3154 | 3.0763 | 2.804 | 2.6087 | 0.4676 | 14.1036
10/14/09 | 6:49 | 0 | 19.566 | 0 | 2 | 0 | 28.157 | 28.785 | 27.942 | 27.868 | 14.947 | 24.472 | 11.292 | 0 | 0 | 56.332 | 57.206 | 46.041 | 23.317 | 0 | 0 | 52.529 | 33.223 | [5 empty] | 0 | 0.289 | 5 | 3.3082 | 3.0694 | 2.8038 | 2.6087 | 0.46068 | 13.9255
10/14/09 | 6:50 | 0 | 19.548 | 0 | 3 | 0 | 28.069 | 28.599 | 27.9 | 27.9 | 14.734 | 24.528 | 11.3 | 0 | 0 | 56.339 | 57.215 | 46.071 | 23.349 | 0 | 0 | 52.515 | 33.232 | [5 empty] | 0 | 0.169 | 6 | 3.3058 | 3.0672 | 2.8037 | 2.6087 | 0.45846 | 13.8683
10/14/09 | 6:51 | 0 | 19.598 | 0 | 2 | 0 | 27.998 | 28.407 | 27.9 | 27.829 | 14.264 | 24.433 | 11.35 | 0 | 0 | 56.318 | 57.192 | 46.025 | 23.3 | 0 | 0 | 52.515 | 33.208 | [5 empty] | 0 | 0.169 | 7 | 3.2913 | 3.0533 | 2.8031 | 2.6087 | 0.44462 | 13.5092
10/14/09 | 6:52 | 0 | 19.598 | 0 | 2 | 0 | 27.878 | 28.287 | 27.804 | 27.758 | 21.831 | 24.433 | 11.375 | 0 | 0 | 56.318 | 57.17 | 46.048 | 23.226 | 0 | 0 | 52.445 | 33.161 | [5 empty] | 0 | 0.12 | 8 | 3.284 | 3.0464 | 2.8028 | 2.6087 | 0.4377 | 13.3284
10/14/09 | 6:53 | 0 | 19.54 | 0 | 3 | 0 | 45.124 | 28.135 | 27.701 | 27.677 | 27.748 | 24.352 | 11.367 | 0 | 0 | 56.266 | 57.163 | 45.994 | 23.293 | 0 | 0 | 52.462 | 33.201 | [5 empty] | 0 | 17.447 | 9 | 3.2863 | 3.0486 | 2.8029 | 2.6087 | 0.43992 | 13.3863
10/14/09 | 6:54 | 0 | 19.54 | 0 | 2 | 0 | 52.691 | 36.256 | 27.701 | 27.603 | 29.025 | 24.256 | 11.267 | 2 | 0 | 56.243 | 57.14 | 45.927 | 23.195 | 0 | 0 | 52.415 | 33.201 | [5 empty] | 0 | 25.088 | 10 | 3.3154 | 3.0763 | 2.804 | 2.6087 | 0.4676 | 14.1036
10/14/09 | 6:55 | 1 | 19.54 | 0 | 2 | 0 | 54.364 | 50.009 | 27.603 | 27.581 | 29.749 | 24.303 | 11.367 | 2 | 0 | 56.243 | 57.14 | 45.994 | 23.268 | 0 | 0 | 52.462 | 33.153 | [5 empty] | 19.54 | 26.783 | 11 | 3.2863 | 3.0486 | 2.8029 | 2.6087 | 0.43992 | 13.3863
10/14/09 | 6:56 | 0 | 19.573 | 0 | 3 | 0 | 54.716 | 53.157 | 27.635 | 27.539 | 30.166 | 24.335 | 11.375 | 2 | 0 | 56.273 | 57.147 | 46.025 | 23.371 | 0 | 0 | 52.492 | 33.184 | [5 empty] | 0 | 27.177 | 12 | 3.284 | 3.0464 | 2.8028 | 2.6087 | 0.4377 | 13.3284
10/14/09 | 6:57 | 0 | 19.54 | 0 | 2 | 0 | 54.709 | 53.883 | 27.701 | 27.483 | 30.663 | 24.352 | 11.367 | 2 | 0 | 56.243 | 57.117 | 46.041 | 23.388 | 0 | 0 | 52.415 | 33.129 | [5 empty] | 0 | 27.226 | 13 | 3.2863 | 3.0486 | 2.8029 | 2.6087 | 0.43992 | 13.3863
10/14/09 | 6:58 | 1 | 19.566 | 0 | 2 | 0 | 54.777 | 54.135 | 27.821 | 27.532 | 31.122 | 24.423 | 11.367 | 2 | 0 | 56.266 | 57.094 | 46.041 | 23.339 | 0 | 0 | 52.371 | 33.153 | [5 empty] | 19.566 | 27.245 | 14 | 3.2863 | 3.0486 | 2.8029 | 2.6087 | 0.43992 | 13.3863
10/14/09 | 6:59 | 0 | 19.566 | 0 | 2 | 0 | 54.709 | 54.32 | 27.966 | 27.581 | 31.723 | 24.617 | 11.393 | 2 | 0 | 56.309 | 57.117 | 46.085 | 23.388 | 0 | 0 | 52.347 | 33.177 | [5 empty] | 0 | 27.128 | 15 | 3.2788 | 3.0414 | 2.8026 | 2.6087 | 0.43272 | 13.1977
10/14/09 | 7:00 | 0 | 19.566 | 0 | 2 | 0 | 54.595 | 54.364 | 28.086 | 27.701 | 32.061 | 24.761 | 11.367 | 2 | 0 | 56.355 | 57.117 | 46.085 | 23.413 | 0 | 0 | 52.347 | 33.129 | [5 empty] | 0 | 26.894 | 16 | 3.2863 | 3.0486 | 2.8029 | 2.6087 | 0.43992 | 13.3863
10/14/09 | 7:01 | 0 | 19.54 | 0 | 3 | 0 | 54.32 | 54.341 | 28.135 | 27.797 | 32.988 | 24.977 | 11.415 | 1 | 0 | 56.423 | 57.14 | 46.132 | 23.437 | 0 | 0 | 52.392 | 33.106 | [5 empty] | 0 | 26.523 | 17 | 3.2724 | 3.0353 | 2.8023 | 2.6087 | 0.42663 | 13.0375
10/14/09 | 7:02 | 1 | 19.566 | 0 | 2 | 0 | 54.159 | 54.226 | 28.231 | 27.868 | 33.718 | 25.1 | 11.367 | 2 | 0 | 56.467 | 57.163 | 46.155 | 23.533 | 0 | 0 | 52.371 | 33.129 | [5 empty] | 19.566 | 26.291 | 18 | 3.2863 | 3.0486 | 2.8029 | 2.6087 | 0.43992 | 13.3863
10/14/09 | 7:03 | 0 | 19.566 | 0 | 2 | 0 | 54.411 | 54.068 | 28.278 | 27.893 | 34.376 | 25.244 | 11.393 | 2 | 0 | 56.512 | 57.14 | 46.179 | 23.459 | 0 | 0 | 52.324 | 33.153 | [5 empty] | 0 | 26.518 | 19 | 3.2788 | 3.0414 | 2.8026 | 2.6087 | 0.43272 | 13.1977
10/14/09 | 7:04 | 0 | 19.588 | 0 | 2 | 0 | 54.457 | 54.068 | 28.327 | 27.991 | 35.268 | 25.387 | 11.415 | 2 | 0 | 56.558 | 57.186 | 46.179 | 23.484 | 0 | 0 | 52.371 | 33.177 | [5 empty] | 0 | 26.466 | 20 | 3.2724 | 3.0353 | 2.8023 | 2.6087 | 0.42663 | 13.0375
10/14/09 | 7:05 | 0 | 19.588 | 0 | 3 | 0 | 54.296 | 54.25 | 28.4 | 28.037 | 35.904 | 25.485 | 11.44 | 2 | 0 | 56.579 | 57.186 | 46.179 | 23.413 | 0 | 0 | 52.347 | 33.153 | [5 empty] | 0 | 26.259 | 21 | 3.2651 | 3.0284 | 2.802 | 2.6087 | 0.41971 | 12.8546
10/14/09 | 7:06 | 1 | 19.588 | 0 | 2 | 1 | 54.226 | 54.159 | 28.496 | 28.062 | 36.584 | 25.556 | 11.415 | 2 | 0 | 56.624 | 57.186 | 46.223 | 23.508 | 0 | 0 | 52.347 | 33.177 | [5 empty] | 19.588 | 26.164 | 22 | 3.2724 | 3.0353 | 2.8023 | 2.6087 | 0.42663 | 13.0375
10/14/09 | 7:07 | 0 | 19.621 | 0 | 2 | 0 | 54.189 | 54.075 | 28.648 | 28.189 | 37.062 | 25.757 | 11.473 | 1 | 0 | 56.677 | 57.236 | 46.209 | 23.565 | 0 | 0 | 52.331 | 33.208 | [5 empty] | 0 | 26 | 0 | 3.2555 | 3.0193 | 2.8016 | 2.6087 | 0.41058 | 12.612
10/14/09 | 7:08 | 0 | 19.613 | 0 | 2 | 0 | 54.159 | 54.021 | 28.712 | 28.278 | 37.454 | 25.799 | 11.44 | 2 | 0 | 56.67 | 57.186 | 46.223 | 23.508 | 0 | 0 | 52.254 | 33.153 | [5 empty] | 0 | 25.881 | 1 | 3.2651 | 3.0284 | 2.9206 | 2.7273 | 0.30114 | 9.2229
10/14/09 | 7:09 | 1 | 19.598 | 0 | 3 | 0 | 54.327 | 54.005 | 29.008 | 28.407 | 37.815 | 25.973 | 11.473 | 2 | 0 | 56.699 | 57.215 | 46.209 | 23.516 | 0 | 0 | 52.284 | 33.278 | [5 empty] | 19.598 | 25.92 | 2 | 3.2555 | 3.0193 | 2.9202 | 2.7273 | 0.292 | 8.9696
10/14/09 | 7:10 | 0 | 19.588 | 0 | 2 | 0 | 54.548 | 53.998 | 29.315 | 28.591 | 38.112 | 26.039 | 11.538 | 2 | 0 | 56.69 | 57.229 | 46.223 | 23.604 | 0 | 0 | 52.254 | 33.223 | [5 empty] | 0 | 25.957 | 3 | 3.2365 | 3.0013 | 2.9194 | 2.7273 | 0.27401 | 8.4661
10/14/09 | 7:11 | 0 | 19.566 | 0 | 2 | 0 | 54.639 | 54.32 | 29.724 | 28.93 | 38.418 | 26.159 | 11.538 | 1 | 0 | 56.69 | 57.229 | 46.223 | 23.604 | 0 | 0 | 52.254 | 33.177 | [5 empty] | 0 | 25.709 | 4 | 3.2365 | 3.0013 | 2.9194 | 2.7273 | 0.27401 | 8.4661
10/14/09 | 7:12 | 0 | 19.598 | 0 | 2 | 0 | 55.036 | 54.464 | 30.335 | 29.347 | 38.755 | 26.215 | 11.672 | 2 | 0 | 56.766 | 57.236 | 46.253 | 23.565 | 0 | 0 | 52.263 | 33.232 | [5 empty] | 0 | 25.689 | 5 | 3.1975 | 2.9642 | 2.9178 | 2.7273 | 0.23692 | 7.4094
10/14/09 | 7:13 | 1 | 19.588 | 0 | 3 | 0 | 55.375 | 54.616 | 30.857 | 29.82 | 39.193 | 26.23 | 11.589 | 2 | 0 | 56.759 | 57.206 | 46.27 | 23.582 | 0 | 0 | 52.233 | 33.201 | [5 empty] | 19.588 | 25.555 | 6 | 3.2217 | 2.9872 | 2.9188 | 2.7273 | 0.25989 | 8.067
10/14/09 | 7:14 | 0 | 19.588 | 1 | 2 | 0 | 55.923 | 54.938 | 31.411 | 30.399 | 39.71 | 26.399 | 11.614 | 2 | 0 | 56.759 | 57.206 | 46.27 | 23.508 | 0 | 0 | 52.233 | 33.177 | [5 empty] | 0 | 25.524 | 7 | 3.2144 | 2.9802 | 2.9185 | 2.7273 | 0.25297 | 7.87
10/14/09 | 7:15 | 0 | 19.588 | 0 | 2 | 0 | 56.601 | 55.396 | 31.892 | 30.953 | 40.25 | 26.473 | 11.639 | 1 | 0 | 56.759 | 57.186 | 46.246 | 23.678 | 0 | 0 | 52.21 | 33.201 | [5 empty] | 0 | 25.648 | 8 | 3.2071 | 2.9733 | 2.9182 | 2.7273 | 0.24605 | 7.672
10/14/09 | 7:16 | 0 | 19.646 | 0 | 2 | 0 | 57.259 | 55.977 | 32.382 | 31.468 | 40.516 | 26.6 | 11.745 | 2 | 0 | 56.811 | 57.215 | 46.347 | 23.589 | 0 | 0 | 52.24 | 33.232 | [5 empty] | 0 | 25.791 | 9 | 3.1763 | 2.944 | 2.917 | 2.7273 | 0.21671 | 6.8229
10/14/09 | 7:17 | 1 | 19.566 | 0 | 2 | 0 | 57.836 | 56.601 | 32.682 | 31.892 | 37.923 | 26.568 | 11.687 | 2 | 0 | 56.782 | 57.206 | 46.293 | 23.629 | 0 | 0 | 52.21 | 33.201 | [5 empty] | 19.566 | 25.944 | 10 | 3.1931 | 2.96 | 2.9177 | 2.7273 | 0.23277 | 7.2895
10/14/09 | 7:18 | 0 | 19.573 | 0 | 2 | 0 | 45.406 | 57.215 | 32.974 | 32.333 | 29.781 | 26.696 | 11.697 | 1 | 0 | 56.811 | 57.215 | 46.277 | 23.685 | 0 | 0 | 52.24 | 33.184 | [5 empty] | 0 | 13.073 | 11 | 3.1902 | 2.9573 | 2.9175 | 2.7273 | 0.23 | 7.2094
10/14/09 | 7:19 | 0 | 19.566 | 0 | 3 | 0 | 37.478 | 52.691 | 33.153 | 32.543 | 24.857 | 26.664 | 11.664 | 0 | 0 | 56.804 | 57.186 | 46.293 | 23.653 | 0 | 0 | 52.186 | 33.129 | [5 empty] | 0 | 4.935 | 12 | 3.1998 | 2.9664 | 2.9179 | 2.7273 | 0.23913 | 7.4732
10/14/09 | 7:20 | 0 | 19.588 | 0 | 2 | 0 | 35.199 | 41.191 | 33.388 | 32.802 | 22.4 | 26.713 | 11.737 | 0 | 0 | 56.825 | 57.206 | 46.361 | 23.749 | 0 | 0 | 52.186 | 33.153 | [5 empty] | 0 | 2.397 | 13 | 3.1786 | 2.9462 | 2.9171 | 2.7273 | 0.21893 | 6.8875
10/14/09 | 7:21 | 0 | 19.621 | 0 | 2 | 0 | 34.476 | 36.873 | 33.536 | 33.019 | 20.554 | 26.792 | 11.722 | 1 | 0 | 56.875 | 57.211 | 46.365 | 23.709 | 0 | 0 | 52.214 | 33.206 | [5 empty] | 0 | 1.457 | 14 | 3.183 | 2.9504 | 2.9173 | 2.7273 | 0.22308 | 7.0085
10/14/09 | 7:22 | 0 | 19.571 | 0 | 2 | 0 | 34.144 | 35.459 | 33.462 | 33.204 | 18.756 | 26.669 | 11.742 | 0 | 0 | 56.85 | 57.186 | 46.363 | 23.633 | 0 | 0 | 52.165 | 33.228 | [5 empty] | 0 | 0.94 | 15 | 3.1771 | 2.9448 | 2.917 | 2.7273 | 0.21754 | 6.8471
10/14/09 | 7:23 | 0 | 19.571 | 0 | 2 | 0 | 34.026 | 34.754 | 33.321 | 33.251 | 18.165 | 26.718 | 11.742 | 0 | 0 | 56.827 | 57.231 | 46.386 | 23.584 | 0 | 0 | 52.189 | 33.204 | [5 empty] | 0 | 0.775 | 16 | 3.1771 | 2.9448 | 2.917 | 2.7273 | 0.21754 | 6.8471
10/14/09 | 7:24 | 0 | 19.54 | 0 | 2 | 0 | 33.904 | 34.467 | 33.292 | 33.151 | 16.949 | 26.664 | 11.712 | 0 | 0 | 56.711 | 57.181 | 46.291 | 23.653 | 0 | 0 | 52.182 | 33.175 | [5 empty] | 0 | 0.753 | 17 | 3.1859 | 2.9531 | 2.9174 | 2.7273 | 0.22585 | 7.089
10/14/09 | 7:25 | 0 | 19.563 | 0 | 2 | 0 | 33.739 | 34.304 | 33.292 | 33.175 | 16.456 | 26.544 | 11.712 | 0 | 0 | 56.711 | 57.113 | 46.267 | 23.58 | 0 | 0 | 52.137 | 33.151 | [5 empty] | 0 | 0.564 | 18 | 3.1859 | 2.9531 | 2.9174 | 2.7273 | 0.22585 | 7.089
10/14/09 | 7:26 | 0 | 19.54 | 0 | 2 | 0 | 33.574 | 34.091 | 32.986 | 33.106 | 15.764 | 26.446 | 11.762 | 0 | 0 | 56.688 | 57.092 | 46.244 | 23.555 | 0 | 0 | 52.114 | 33.151 | [5 empty] | 0 | 0.468 | 19 | 3.1713 | 2.9393 | 2.9168 | 2.7273 | 0.21201 | 6.6851
10/14/09 | 7:27 | 0 | 19.571 | 0 | 3 | 0 | 33.51 | 33.933 | 32.663 | 33.039 | 29.874 | 26.38 | 11.767 | 0 | 0 | 56.67 | 57.097 | 46.295 | 23.562 | 0 | 0 | 52.142 | 33.18 | [5 empty] | 0 | 0.471 | 20 | 3.1698 | 2.9379 | 2.9167 | 2.7273 | 0.21062 | 6.6445
10/14/09 | 7:28 | 0 | 19.54 | 0 | 2 | 1 | 51.311 | 33.787 | 32.301 | 32.682 | 28.832 | 26.301 | 11.762 | 0 | 0 | 56.553 | 57.069 | 46.244 | 23.58 | 0 | 0 | 52.091 | 33.151 | [5 empty] | 0 | 18.629 | 21 | 3.1713 | 2.9393 | 2.9168 | 2.7273 | 0.21201 | 6.6851
10/14/09 | 7:29 | 0 | 19.593 | 0 | 2 | 0 | 42.908 | 40.325 | 32.088 | 32.306 | 19.52 | 26.26 | 11.742 | 1 | 0 | 56.558 | 57.051 | 46.295 | 23.489 | 0 | 0 | 52.072 | 33.204 | [5 empty] | 0 | 10.602 | 0 | 3.1771 | 2.9448 | 2.917 | 2.7273 | 0.21754 | 6.8471
10/14/09 | 7:30 | 0 | 19.593 | 0 | 2 | 0 | 35.859 | 48.289 | 31.872 | 32.088 | 16.83 | 26.211 | 11.817 | 0 | 0 | 56.512 | 57.028 | 46.225 | 23.44 | 0 | 0 | 52.072 | 33.18 | [5 empty] | 0 | 3.771 | 1 | 3.1553 | 2.9241 | 1.3209 | 1.1321 | 1.792 | 56.7929
10/14/09 | 7:31 | 0 | 19.54 | 0 | 2 | 0 | 33.692 | 39.074 | 31.698 | 31.794 | 16.33 | 26.157 | 11.737 | 1 | 0 | 56.442 | 57.001 | 46.244 | 23.58 | 0 | 0 | 52 | 33.175 | [5 empty] | 0 | 1.898 | 2 | 3.1786 | 2.9462 | 1.3219 | 1.1321 | 1.8141 | 57.0733
10/14/09 | 7:32 | 0 | 19.593 | 0 | 2 | 0 | 32.876 | 35.108 | 31.438 | 31.656 | 16.066 | 26.139 | 11.843 | 0 | 0 | 56.446 | 57.051 | 46.249 | 23.658 | 0 | 0 | 52.051 | 33.228 | [5 empty] | 0 | 1.22 | 3 | 3.1477 | 2.9169 | 1.3206 | 1.1321 | 1.7848 | 56.7008
10/14/09 | 7:33 | 0 | 19.571 | 0 | 2 | 0 | 32.377 | 33.696 | 31.222 | 31.414 | 15.918 | 26.09 | 11.865 | 0 | 0 | 56.446 | 56.985 | 46.225 | 23.633 | 0 | 0 | 52.051 | 33.204 | [5 empty] | 0 | 0.963 | 4 | 3.1413 | 2.9108 | 1.3204 | 1.1321 | 1.7787 | 56.6226
10/14/09 | 7:34 | 0 | 19.515 | 0 | 2 | 0 | 31.987 | 33.01 | 31.024 | 31.168 | 15.269 | 26.061 | 11.737 | 0 | 0 | 56.373 | 56.957 | 46.197 | 23.435 | 0 | 0 | 51.93 | 33.175 | [5 empty] | 0 | 0.819 | 5 | 3.1786 | 2.9462 | 1.3219 | 1.1321 | 1.8141 | 57.0733
10/14/09 | 7:35 | 0 | 19.571 | 0 | 2 | 0 | 31.752 | 32.615 | 30.909 | 31.004 | 14.608 | 25.946 | 11.817 | 0 | 0 | 56.357 | 56.985 | 46.202 | 23.609 | 0 | 0 | 51.981 | 33.156 | [5 empty] | 0 | 0.748 | 6 | 3.1553 | 2.9241 | 1.3209 | 1.1321 | 1.792 | 56.7929
10/14/09 | 7:36 | 0 | 19.54 | 0 | 1 | 0 | 31.433 | 32.252 | 30.904 | 30.806 | 14.256 | 25.87 | 11.762 | 0 | 0 | 56.35 | 56.912 | 46.13 | 23.533 | 0 | 0 | 51.93 | 33.082 | [5 empty] | 0 | 0.627 | 7 | 3.1713 | 2.9393 | 1.3216 | 1.1321 | 1.8072 | 56.9861
10/14/09 | 7:37 | 0 | 19.571 | 0 | 2 | 0 | 31.198 | 31.897 | 30.835 | 30.813 | 14.188 | 25.826 | 11.817 | 0 | 0 | 56.334 | 56.939 | 46.158 | 23.609 | 0 | 0 | 51.937 | 33.11 | [5 empty] | 0 | 0.385 | 8 | 3.1553 | 2.9241 | 1.3209 | 1.1321 | 1.792 | 56.7929
10/14/09 | 7:38 | 0 | 19.54 | 0 | 2 | 0 | 31.024 | 31.602 | 30.614 | 30.759 | 22.905 | 25.747 | 11.812 | 0 | 0 | 56.284 | 56.866 | 46.13 | 23.484 | 0 | 0 | 51.885 | 33.082 | [5 empty] | 0 | 0.265 | 9 | 3.1567 | 2.9254 | 1.321 | 1.1321 | 1.7934 | 56.8105
10/14/09 | 7:39 | 0 | 19.593 | 0 | 2 | 0 | 47.143 | 31.367 | 30.524 | 30.668 | 31.438 | 25.681 | 11.865 | 0 | 0 | 56.289 | 56.873 | 46.134 | 23.538 | 0 | 0 | 51.913 | 33.11 | [5 empty] | 0 | 16.475 | 10 | 3.1413 | 2.9108 | 1.3204 | 1.1321 | 1.7787 | 56.6226
10/14/09 | 7:40 | 0 | 19.593 | 0 | 2 | 0 | 44.343 | 33.651 | 30.33 | 30.524 | 17.768 | 25.61 | 11.916 | 1 | 0 | 56.243 | 56.873 | 46.134 | 23.418 | 0 | 0 | 51.937 | 33.156 | [5 empty] | 0 | 13.819 | 11 | 3.1265 | 2.8967 | 1.3198 | 1.1321 | 1.7646 | 56.44
10/14/09 | 7:41 | 0 | 19.571 | 0 | 2 | 0 | 35.014 | 47.969 | 30.161 | 30.379 | 16.313 | 25.49 | 11.916 | 0 | 0 | 56.223 | 56.85 | 46.088 | 23.418 | 0 | 0 | 51.958 | 33.156 | [5 empty] | 0 | 4.635 | 12 | 3.1265 | 2.8967 | 1.3198 | 1.1321 | 1.7646 | 56.44
10/14/09 | 7:42 | 0 | 19.593 | 0 | 2 | 0 | 32.208 | 39.808 | 30.041 | 30.21 | 15.473 | 25.49 | 11.865 | 1 | 0 | 56.223 | 56.85 | 46.111 | 23.464 | 0 | 0 | 51.937 | 33.134 | [5 empty] | 0 | 1.998 | 13 | 3.1413 | 2.9108 | 1.3204 | 1.1321 | 1.7787 | 56.6226
10/14/09 | 7:43 | 0 | 19.571 | 0 | 2 | 0 | 31.198 | 34.168 | 29.92 | 30.041 | 15.151 | 25.392 | 11.865 | 0 | 0 | 56.177 | 56.873 | 46.134 | 23.489 | 0 | 0 | 51.913 | 33.156 | [5 empty] | 0 | 1.157 | 14 | 3.1413 | 2.9108 | 1.3204 | 1.1321 | 1.7787 | 56.6226
10/14/09 | 7:44 | 0 | 19.571 | 0 | 2 | 0 | 30.693 | 32.233 | 29.776 | 29.896 | 14.829 | 25.392 | 11.966 | 0 | 0 | 56.154 | 56.827 | 46.111 | 23.538 | 0 | 0 | 51.867 | 33.156 | [5 empty] | 0 | 0.797 | 15 | 3.1119 | 2.8828 | 1.3192 | 1.1321 | 1.7507 | 56.2594
10/14/09 | 7:45 | 0 | 19.563 | 0 | 2 | 0 | 30.349 | 31.409 | 29.7 | 29.7 | 14.528 | 25.338 | 11.911 | 0 | 0 | 56.126 | 56.754 | 46.039 | 23.508 | 0 | 0 | 51.815 | 33.175 | [5 empty] | 0 | 0.649 | 16 | 3.1279 | 2.898 | 1.3198 | 1.1321 | 1.766 | 56.458
10/14/09 | 7:46 | 0 | 19.593 | 0 | 2 | 0 | 30.139 | 30.958 | 29.68 | 29.656 | 14.435 | 25.345 | 11.966 | 0 | 0 | 56.154 | 56.804 | 46.067 | 23.369 | 0 | 0 | 51.867 | 33.156 | [5 empty] | 0 | 0.483 | 17 | 3.1119 | 2.8828 | 1.3192 | 1.1321 | 1.7507 | 56.2594
10/14/09 | 7:47 | 0 | 19.593 | 0 | 2 | 0 | 29.945 | 30.595 | 29.68 | 29.56 | 13.892 | 25.247 | 11.991 | 0 | 0 | 56.131 | 56.804 | 46.088 | 23.393 | 0 | 0 | 51.843 | 33.156 | [5 empty] | 0 | 0.385 | 18 | 3.1046 | 2.8759 | 1.3189 | 1.1321 | 1.7438 | 56.1684
10/14/09 | 7:48 | 0 | 19.593 | 0 | 2 | 0 | 29.776 | 30.354 | 29.68 | 29.56 | 13.595 | 25.222 | 11.941 | 0 | 0 | 56.11 | 56.782 | 46.067 | 23.464 | 0 | 0 | 51.799 | 33.11 | [5 empty] | 0 | 0.216 | 19 | 3.1192 | 2.8897 | 1.3195 | 1.1321 | 1.7577 | 56.3499
10/14/09 | 7:49 | 0 | 19.593 | 0 | 2 | 0 | 29.656 | 30.139 | 29.607 | 29.631 | 13.62 | 25.176 | 11.966 | 0 | 0 | 56.063 | 56.804 | 45.997 | 23.464 | 0 | 0 | 51.82 | 33.086 | [5 empty] | 0 | 0.025 | 20 | 3.1119 | 2.8828 | 1.3192 | 1.1321 | 1.7507 | 56.2594
10/14/09 | 7:50 | 1 | 19.571 | 0 | 2 | 0 | 42.157 | 29.994 | 29.584 | 29.584 | 29.584 | 25.08 | 11.966 | 0 | 0 | 56.063 | 56.782 | 45.973 | 23.513 | 0 | 0 | 51.799 | 33.062 | [5 empty] | 19.571 | 12.573 | 21 | 3.1119 | 2.8828 | 1.3192 | 1.1321 | 1.7507 | 56.2594
10/14/09 | 7:51 | 0 | 19.593 | 0 | 2 | 0 | 44.319 | 31.558 | 29.44 | 29.511 | 18.708 | 24.911 | 12.039 | 1 | 0 | 56.04 | 56.759 | 46.02 | 23.464 | 0 | 0 | 51.82 | 33.086 | [5 empty] | 0 | 14.808 | 22 | 3.0906 | 2.8626 | 1.3183 | 1.1321 | 1.7305 | 55.9925
10/14/09 | 7:52 | 0 | 19.571 | 0 | 2 | 0 | 34.192 | 46.524 | 29.197 | 29.44 | 15.35 | 24.886 | 11.941 | 1 | 0 | 55.993 | 56.759 | 45.973 | 23.344 | 0 | 0 | 51.843 | 33.062 | [5 empty] | 0 | 4.752 | 23 | 3.1192 | 2.8897 | 1.3195 | 1.1321 | 1.7577 | 56.3499
10/14/09 | 7:53 | 0 | 19.593 | 0 | 2 | 0 | 31.247 | 38.562 | 29.126 | 29.246 | 14.807 | 24.813 | 11.966 | 0 | 0 | 56.016 | 56.715 | 45.95 | 23.418 | 0 | 0 | 51.799 | 33.039 | [5 empty] | 0 | 2.001 | 24 | 3.1119 | 2.8828 | 1.3192 | 1.1321 | 1.7507 | 56.2594
10/14/09 | 7:54 | 0 | 19.593 | 0 | 2 | 0 | 30.185 | 32.969 | 29.03 | 29.077 | 14.238 | 24.813 | 11.991 | 0 | 0 | 55.993 | 56.693 | 45.95 | 23.298 | 0 | 0 | 51.752 | 33.015 | [5 empty] | 0 | 1.108 | 25 | 3.1046 | 2.8759 | 1.3189 | 1.1321 | 1.7438 | 56.1684
10/14/09 | 7:55 | 0 | 19.571 | 0 | 2 | 0 | 29.68 | 31.124 | 28.861 | 28.957 | 13.693 | 24.813 | 11.865 | 0 | 0 | 55.993 | 56.624 | 45.95 | 23.393 | 2 | 0 | 56.016 | 23.947 | [5 empty] | 0 | 0.723 | 26 | 3.1413 | 2.9108 | 1.3204 | 1.1321 | 1.7787 | 56.6226
10/14/09 | 7:56 | 0 | 19.593 | 0 | 2 | 0 | 29.391 | 30.354 | 28.861 | 28.812 | 13.718 | 24.862 | 12.014 | 0 | 0 | 55.972 | 56.535 | 45.56 | 23.369 | 0 | 0 | 57.386 | 20.407 | [5 empty] | 0 | 0.579 | 27 | 3.0979 | 2.8695 | 1.3186 | 1.1321 | 1.7374 | 56.0843
10/14/09 | 7:57 | 0 | 19.571 | 0 | 2 | 0 | 29.15 | 29.92 | 28.788 | 28.741 | 13.472 | 24.886 | 12.014 | 0 | 0 | 55.993 | 56.492 | 44.874 | 23.369 | 0 | 0 | 57.612 | 20.063 | [5 empty] | 0 | 0.409 | 28 | 3.0979 | 2.8695 | 1.3186 | 1.1321 | 1.7374 | 56.0843
10/14/09 | 7:58 | 0 | 19.571 | 0 | 2 | 0 | 28.981 | 29.656 | 28.788 | 28.716 | 13.522 | 24.911 | 12.064 | 0 | 0 | 55.949 | 56.446 | 44.247 | 23.32 | 0 | 0 | 57.589 | 20.309 | [5 empty] | 0 | 0.265 | 29 | 3.0834 | 2.8557 | 1.318 | 1.1321 | 1.7236 | 55.9003
10/14/09 | 7:59 | 0 | 19.571 | 0 | 2 | 0 | 28.837 | 29.415 | 28.765 | 28.692 | 13.273 | 24.813 | 12.064 | 0 | 0 | 55.949 | 56.423 | 43.685 | 23.418 | 0 | 0 | 57.5 | 20.767 | [5 empty] | 0 | 0.145 | 30 | 3.0834 | 2.8557 | 1.318 | 1.1321 | 1.7236 | 55.9003
10/14/09 | 8:00 | 0 | 19.571 | 0 | 2 | 0 | 28.788 | 29.175 | 28.692 | 28.692 | 13.2 | 24.766 | 12.014 | 0 | 0 | 55.925 | 56.423 | 43.262 | 23.464 | 0 | 0 | 57.366 | 21.226 | [5 empty] | 0 | 0.096 | 31 | 3.0979 | 2.8695 | 1.3186 | 1.1321 | 1.7374 | 56.0843
10/14/09 | 8:01 | 0 | 19.593 | 0 | 2 | 0 | 37.88 | 29.03 | 28.658 | 28.609 | 28.319 | 24.705 | 12.026 | 1 | 0 | 55.893 | 56.391 | 42.968 | 23.405 | 0 | 0 | 57.265 | 21.623 | [5 empty] | 0 | 9.271 | 32 | 3.0944 | 2.8662 | 1.3185 | 1.1321 | 1.7341 | 56.0403
10/14/09 | 8:02 | 0 | 19.618 | 0 | 2 | 0 | 45.126 | 30.043 | 28.572 | 28.547 | 19.694 | 24.646 | 12.114 | 1 | 0 | 55.881 | 56.403 | 42.745 | 23.322 | 0 | 0 | 57.188 | 21.996 | [5 empty] | 0 | 16.579 | 33 | 3.0688 | 2.8418 | 1.3174 | 1.1321 | 1.7098 | 55.7145
10/14/09 | 8:03 | 0 | 19.596 | 0 | 2 | 0 | 33.84 | 45.586 | 28.427 | 28.476 | 15.621 | 24.646 | 12.212 | 0 | 0 | 55.858 | 56.357 | 42.58 | 23.393 | 0 | 0 | 57.076 | 22.309 | [5 empty] | 0 | 5.364 | 34 | 3.0403 | 2.8147 | 1.3163 | 1.1321 | 1.6826 | 55.3453
10/14/09 | 8:04 | 0 | 19.596 | 0 | 2 | 0 | 30.379 | 38.234 | 28.331 | 28.356 | 14.93 | 24.597 | 12.187 | 0 | 0 | 55.858 | 56.337 | 42.463 | 23.369 | 0 | 0 | 56.987 | 22.623 | [5 empty] | 0 | 2.023 | 35 | 3.0475 | 2.8216 | 1.3166 | 1.1321 | 1.6896 | 55.4401
10/14/09 | 8:05 | 0 | 19.571 | 0 | 2 | 0 | 29.271 | 32.137 | 28.282 | 28.187 | 14.311 | 24.622 | 12.212 | 0 | 0 | 55.834 | 56.357 | 42.394 | 23.369 | 0 | 0 | 56.873 | 22.913 | [5 empty] | 0 | 1.084 | 36 | 3.0403 | 2.8147 | 1.3163 | 1.1321 | 1.6826 | 55.3453
10/14/09 | 8:06 | 0 | 19.571 | 0 | 2 | 0 | 28.765 | 30.163 | 28.187 | 28.067 | 14.261 | 24.646 | 12.212 | 0 | 0 | 55.834 | 56.357 | 42.276 | 23.418 | 0 | 0 | 56.807 | 23.199 | [5 empty] | 0 | 0.698 | 37 | 3.0403 | 2.8147 | 1.3163 | 1.1321 | 1.6826 | 55.3453
10/14/09 | 8:07 | 0 | 19.571 | 0 | 2 | 0 | 28.452 | 29.415 | 28.091 | 27.996 | 13.841 | 24.671 | 12.31 | 1 | 0 | 55.834 | 56.314 | 42.229 | 23.369 | 0 | 0 | 56.718 | 23.464 | [5 empty] | 0 | 0.456 | 38 | 3.0117 | 2.7876 | 1.3151 | 1.1321 | 1.6555 | 54.969
10/14/09 | 8:08 | 0 | 19.571 | 0 | 2 | 0 | 28.26 | 28.981 | 28.042 | 27.922 | 13.421 | 24.622 | 12.237 | 0 | 0 | 55.813 | 56.357 | 42.135 | 23.298 | 0 | 0 | 56.649 | 23.778 | [5 empty] | 0 | 0.338 | 39 | 3.033 | 2.8078 | 1.316 | 1.1321 | 1.6757 | 55.2499
10/14/09 | 8:09 | 0 | 19.628 | 0 | 2 | 0 | 28.148 | 28.724 | 28.05 | 27.954 | 13.356 | 24.582 | 12.245 | 0 | 0 | 55.865 | 56.343 | 42.143 | 23.329 | 0 | 0 | 56.544 | 24.075 | [5 empty] | 0 | 0.194 | 40 | 3.0307 | 2.8056 | 1.3159 | 1.1321 | 1.6735 | 55.2193
10/14/09 | 8:10 | 0 | 19.578 | 0 | 3 | 0 | 28.027 | 28.508 | 28.027 | 27.834 | 13.208 | 24.582 | 12.169 | 0 | 0 | 55.82 | 56.366 | 42.073 | 23.425 | 0 | 0 | 56.501 | 24.293 | [5 empty] | 0 | 0.193 | 41 | 3.0528 | 2.8266 | 1.3168 | 1.1321 | 1.6945 | 55.5081
10/14/09 | 8:11 | 0 | 19.596 | 0 | 2 | 0 | 27.897 | 28.331 | 27.897 | 27.851 | 13.027 | 24.452 | 12.212 | 0 | 0 | 55.813 | 56.291 | 41.994 | 23.153 | 0 | 0 | 56.38 | 24.501 | [5 empty] | 0 | 0.046 | 42 | 3.0403 | 2.8147 | 1.3163 | 1.1321 | 1.6826 | 55.3453
10/14/09 | 8:12 | 0 | 19.603 | 0 | 2 | 0 | 33.306 | 28.243 | 27.883 | 27.809 | 27.064 | 24.438 | 12.169 | 0 | 0 | 55.82 | 56.321 | 41.954 | 23.329 | 0 | 0 | 56.298 | 24.703 | [5 empty] | 0 | 5.497 | 43 | 3.0528 | 2.8266 | 1.3168 | 1.1321 | 1.6945 | 55.5081
10/14/09 | 8:13 | 1 | 19.571 | 0 | 3 | 0 | 50.723 | 29.175 | 27.777 | 27.682 | 28.307 | 24.332 | 12.262 | 1 | 0 | 55.767 | 56.268 | 41.877 | 23.369 | 0 | 0 | 56.156 | 24.862 | [5 empty] | 19.571 | 23.041 | 44 | 3.0257 | 2.8009 | 1.3157 | 1.1321 | 1.6688 | 55.1542
10/14/09 | 8:14 | 0 | 19.603 | 0 | 2 | 0 | 53.757 | 45.915 | 27.785 | 27.616 | 29.327 | 24.389 | 12.27 | 2 | 0 | 55.774 | 56.298 | 41.836 | 23.425 | 0 | 0 | 56.163 | 25.112 | [5 empty] | 0 | 26.141 | 45 | 3.0234 | 2.7987 | 1.3156 | 1.1321 | 1.6666 | 55.1234
10/14/09 | 8:15 | 0 | 19.546 | 1 | 2 | 0 | 54.254 | 52.007 | 27.706 | 27.584 | 29.898 | 24.406 | 12.335 | 2 | 0 | 55.72 | 56.268 | 41.805 | 23.442 | 0 | 0 | 56.065 | 25.2 | [5 empty] | 0 | 26.67 | 46 | 3.0044 | 2.7807 | 1.3148 | 1.1321 | 1.6486 | 54.8719
10/14/09 | 8:16 | 0 | 19.571 | 0 | 2 | 0 | 54.299 | 53.314 | 27.802 | 27.513 | 30.428 | 24.428 | 12.31 | 2 | 0 | 55.743 | 56.223 | 41.853 | 23.489 | 0 | 0 | 55.972 | 25.345 | [5 empty] | 0 | 26.786 | 47 | 3.0117 | 2.7876 | 1.3151 | 1.1321 | 1.6555 | 54.969
10/14/09 | 8:17 | 1 | 19.571 | 0 | 3 | 0 | 54.413 | 53.633 | 27.922 | 27.537 | 30.933 | 24.526 | 12.509 | 2 | 0 | 55.767 | 56.223 | 41.853 | 23.464 | 0 | 0 | 55.951 | 25.514 | [5 empty] | 19.571 | 26.876 | 48 | 2.9538 | 2.7325 | 1.3128 | 1.1321 | 1.6004 | 54.1826
10/14/09 | 8:18 | 0 | 19.571 | 0 | 2 | 0 | 54.345 | 53.794 | 28.018 | 27.608 | 31.583 | 24.671 | 12.632 | 2 | 0 | 55.79 | 56.223 | 41.853 | 23.369 | 0 | 0 | 55.881 | 25.659 | [5 empty] | 0 | 26.737 | 49 | 2.918 | 2.6985 | 1.3113 | 1.1321 | 1.5664 | 53.6809
10/14/09 | 8:19 | 0 | 19.571 | 0 | 2 | 0 | 54.322 | 53.909 | 28.138 | 27.657 | 32.257 | 24.742 | 12.682 | 2 | 0 | 55.79 | 56.245 | 41.781 | 23.442 | 0 | 0 | 55.834 | 25.801 | [5 empty] | 0 | 26.665 | 50 | 2.9034 | 2.6846 | 1.3107 | 1.1321 | 1.5525 | 53.4734
10/14/09 | 8:20 | 0 | 19.618 | 0 | 2 | 0 | 54.392 | 53.956 | 28.236 | 27.802 | 32.993 | 24.96 | 12.682 | 1 | 0 | 55.858 | 56.223 | 41.877 | 23.418 | 0 | 0 | 55.767 | 25.995 | [5 empty] | 0 | 26.59 | 51 | 2.9034 | 2.6846 | 1.3107 | 1.1321 | 1.5525 | 53.4734
10/14/09 | 8:21 | 1 | 19.651 | 0 | 2 | 1 | 54.859 | 54.079 | 28.363 | 27.954 | 34.129 | 25.137 | 12.69 | 2 | 0 | 55.981 | 56.323 | 41.956 | 23.45 | 0 | 0 | 55.799 | 26.196 | [5 empty] | 19.651 | 26.905 | 52 | 2.9011 | 2.6824 | 1.3106 | 1.1321 | 1.5503 | 53.44
10/14/09 | 8:22 | 0 | 19.676 | 0 | 2 | 0 | 55.454 | 54.285 | 28.461 | 28.027 | 35.258 | 25.232 | 12.715 | 2 | 0 | 56.028 | 56.323 | 41.956 | 23.45 | 0 | 0 | 55.776 | 26.316 | [5 empty] | 0 | 27.427 | 0 | 2.8938 | 2.6755 | 1.3103 | 1.1321 | 1.5434 | 53.3353
10/14/09 | 8:23 | 0 | 19.651 | 0 | 2 | 0 | 55.316 | 54.905 | 28.484 | 28.123 | 35.94 | 25.401 | 12.788 | 2 | 0 | 56.051 | 56.346 | 41.956 | 23.57 | 0 | 0 | 55.729 | 26.461 | [5 empty] | 0 | 27.193 | 1 | 2.8725 | 2.6553 | 4.7928 | 4.6154 | -1.9601 | -68.236
10/14/09 | 8:24 | 0 | 19.651 | 0 | 3 | 0 | 55.249 | 55.02 | 28.582 | 28.148 | 36.739 | 25.546 | 12.886 | 1 | 0 | 56.096 | 56.323 | 41.956 | 23.57 | 0 | 0 | 55.685 | 26.63 | [5 empty] | 0 | 27.101 | 2 | 2.844 | 2.6282 | 4.7916 | 4.6154 | -1.9872 | -69.8745
10/14/09 | 8:25 | 1 | 19.676 | 0 | 2 | 0 | 55.272 | 54.964 | 28.594 | 28.184 | 37.15 | 25.536 | 12.951 | 2 | 0 | 56.086 | 56.314 | 41.922 | 23.464 | 0 | 0 | 55.606 | 26.716 | [5 empty] | 19.676 | 27.088 | 3 | 2.8251 | 2.6102 | 4.7909 | 4.6154 | -2.0052 | -70.9796
10/14/09 | 8:26 | 0 | 19.616 | 0 | 2 | 0 | 55.284 | 54.94 | 28.714 | 28.233 | 37.763 | 25.656 | 12.826 | 2 | 0 | 56.156 | 56.291 | 41.922 | 23.609 | 0 | 0 | 55.536 | 26.86 | [5 empty] | 0 | 27.051 | 4 | 2.8615 | 2.6448 | 4.7923 | 4.6154 | -1.9706 | -68.8675
10/14/09 | 8:27 | 0 | 19.641 | 0 | 2 | 0 | 55.216 | 55.011 | 28.788 | 28.305 | 38.279 | 25.727 | 12.974 | 2 | 0 | 56.156 | 56.314 | 41.875 | 23.511 | 0 | 0 | 55.559 | 26.931 | [5 empty] | 0 | 26.911 | 5 | 2.8184 | 2.6038 | 4.7906 | 4.6154 | -2.0116 | -71.3741
10/14/09 | 8:28 | 1 | 19.676 | 0 | 2 | 0 | 55.454 | 54.973 | 28.942 | 28.437 | 38.76 | 25.835 | 13.157 | 2 | 0 | 56.232 | 56.323 | 41.956 | 23.499 | 0 | 0 | 55.568 | 27.086 | [5 empty] | 19.676 | 27.017 | 6 | 2.7651 | 2.5531 | 4.7884 | 4.6154 | -2.0622 | -74.5816
10/14/09 | 8:29 | 0 | 19.641 | 0 | 2 | 0 | 55.767 | 54.987 | 28.981 | 28.449 | 39.102 | 25.848 | 13.049 | 1 | 0 | 56.223 | 56.291 | 41.922 | 23.464 | 0 | 0 | 55.468 | 27.15 | [5 empty] | 0 | 27.318 | 7 | 2.7965 | 2.583 | 4.7897 | 4.6154 | -2.0323 | -72.6739
10/14/09 | 8:30 | 0 | 19.616 | 0 | 3 | 0 | 55.767 | 55.377 | 29.317 | 28.643 | 39.267 | 26.017 | 12.999 | 2 | 0 | 56.245 | 56.291 | 41.922 | 23.464 | 0 | 0 | 55.421 | 27.245 | [5 empty] | 0 | 27.124 | 8 | 2.8111 | 2.5969 | 4.7903 | 4.6154 | -2.0185 | -71.8051
10/14/09 | 8:31 | 0 | 19.641 | 0 | 2 | 0 | 55.79 | 55.445 | 29.656 | 28.859 | 39.526 | 26.017 | 13.1 | 2 | 0 | 56.245 | 56.268 | 41.946 | 23.535 | 0 | 0 | 55.354 | 27.365 | [5 empty] | 0 | 26.931 | 9 | 2.7817 | 2.5689 | 4.7891 | 4.6154 | -2.0465 | -73.5694
10/14/09 | 8:32 | 1 | 19.641 | 0 | 2 | 0 | 56.156 | 55.468 | 30.161 | 29.197 | 39.736 | 26.282 | 13.049 | 2 | 0 | 56.268 | 56.291 | 41.922 | 23.56 | 0 | 0 | 55.33 | 27.51 | [5 empty] | 19.641 | 26.959 | 10 | 2.7965 | 2.583 | 4.7897 | 4.6154 | -2.0323 | -72.6739
10/14/09 | 8:33 | 0 | 19.641 | 0 | 2 | 0 | 56.515 | 55.729 | 30.7 | 29.712 | 40.004 | 26.267 | 13.135 | 2 | 0 | 56.323 | 56.323 | 42.001 | 23.545 | 0 | 0 | 55.272 | 27.618 | [5 empty] | 0 | 26.803 | 11 | 2.7715 | 2.5592 | 4.7887 | 4.6154 | -2.0562 | -74.1895
10/14/09 | 8:34 | 0 | 19.666 | 0 | 2 | 1 | 55.995 | 55.972 | 31.22 | 30.112 | 34.378 | 26.282 | 12.999 | 1 | 0 | 56.291 | 56.268 | 41.946 | 23.535 | 0 | 0 | 55.263 | 27.679 | [5 empty] | 0 | 25.883 | 12 | 2.8111 | 2.5969 | 4.7903 | 4.6154 | -2.0185 | -71.8051
10/14/09 | 8:35 | 0 | 19.616 | 0 | 3 | 0 | 39.736 | 56.133 | 31.823 | 30.764 | 26.5 | 26.186 | 12.876 | 1 | 0 | 56.291 | 56.291 | 41.992 | 23.535 | 0 | 0 | 55.239 | 27.728 | [5 empty] | 0 | 8.972 | 0 | 2.8469 | 2.6309 | 4.7917 | 4.6154 | -1.9845 | -69.7058
10/14/09 | 8:36 | 0 | 19.774 | 0 | 3 | 0 | 34.481 | 42.331 | 31.784 | 31.664 | 23.354 | 26.196 | 13.034 | 0 | 0 | 56.458 | 56.412 | 42.073 | 23.619 | 0 | 0 | 55.34 | 27.929 | [5 empty] | 0 | 2.817 | 1 | 2.8009 | 2.5872 | 1.1422 | 0.96774 | 1.6194 | 57.8188
10/14/09 | 8:37 | 0 | 19.716 | 0 | 2 | 0 | 33.345 | 35.529 | 31.438 | 31.558 | 21.559 | 26.377 | 13.122 | 0 | 0 | 56.426 | 56.357 | 42.088 | 23.705 | 0 | 0 | 55.33 | 28.018 | [5 empty] | 0 | 1.787 | 2 | 2.7753 | 2.5628 | 1.1412 | 0.96774 | 1.5951 | 57.475
10/14/09 | 8:38 | 0 | 19.752 | 0 | 3 | 0 | 32.862 | 34.06 | 31.399 | 31.208 | 20.799 | 26.51 | 13.183 | 1 | 0 | 56.458 | 56.389 | 42.073 | 23.714 | 0 | 0 | 55.363 | 28.148 | [5 empty] | 0 | 1.654 | 3 | 2.7575 | 2.5459 | 1.1405 | 0.96774 | 1.5782 | 57.2329
10/14/09 | 8:39 | 0 | 19.752 | 0 | 3 | 0 | 32.218 | 33.472 | 31.519 | 31.183 | 18.643 | 26.605 | 12.788 | 0 | 0 | 56.412 | 56.366 | 42.097 | 23.594 | 0 | 0 | 55.249 | 28.243 | [5 empty] | 0 | 1.035 | 4 | 2.8725 | 2.6553 | 1.1451 | 0.96774 | 1.6875 | 58.7474
10/14/09 | 8:40 | 0 | 19.752 | 0 | 3 | 0 | 31.929 | 32.72 | 31.833 | 31.374 | 18.173 | 26.581 | 13.034 | 0 | 0 | 56.389 | 56.346 | 42.049 | 23.619 | 0 | 0 | 55.272 | 28.317 | [5 empty] | 0 | 0.555 | 5 | 2.8009 | 2.5872 | 1.1422 | 0.96774 | 1.6194 | 57.8188
10/14/09 | 8:41 | 0 | 19.716 | 0 | 3 | 0 | 31.823 | 32.328 | 31.894 | 31.737 | 17.851 | 26.519 | 12.826 | 0 | 0 | 56.332 | 56.286 | 42.013 | 23.678 | 0 | 0 | 55.258 | 28.351 | [5 empty] | 0 | 0.086 | 6 | 2.8615 | 2.6448 | 1.1447 | 0.96774 | 1.677 | 58.607
10/14/09 | 8:42 | 0 | 19.757 | 0 | 2 | 0 | 32.029 | 32.152 | 32.343 | 31.862 | 17.389 | 26.515 | 12.941 | 0 | 0 | 56.28 | 56.28 | 42.03 | 23.575 | 0 | 0 | 55.228 | 28.442 | [5 empty] | 0 | 0.167 | 7 | 2.828 | 2.6129 | 1.1433 | 0.96774 | 1.6452 | 58.1754
10/14/09 | 8:43 | 0 | 19.757 | 0 | 3 | 0 | 32.103 | 32.247 | 32.701 | 32.272 | 17.092 | 26.49 | 12.992 | 0 | 0 | 56.259 | 56.259 | 42.054 | 23.624 | 0 | 0 | 55.183 | 28.562 | [5 empty] | 0 | -0.169 | 8 | 2.8131 | 2.5988 | 1.1427 | 0.96774 | 1.6311 | 57.9807
10/14/09 | 8:44 | 0 | 19.757 | 0 | 3 | 0 | 33.759 | 32.318 | 32.677 | 32.723 | 33.311 | 26.49 | 13.165 | 0 | 0 | 56.213 | 56.236 | 42.03 | 23.67 | 0 | 0 | 55.113 | 28.633 | [5 empty] | 0 | 1.036 | 9 | 2.7628 | 2.5509 | 1.1407 | 0.96774 | 1.5832 | 57.3047
10/14/09 | 8:45 | 0 | 19.757 | 0 | 3 | 0 | 50.55 | 33.381 | 32.441 | 32.701 | 34.017 | 26.37 | 13.115 | 1 | 0 | 56.124 | 56.213 | 41.982 | 23.575 | 0 | 0 | 55.113 | 28.682 | [5 empty] | 0 | 17.849 | 10 | 2.7773 | 2.5648 | 1.1413 | 0.96774 | 1.597 | 57.5026
10/14/09 | 8:46 | 1 | 19.732 | 0 | 2 | 0 | 53.601 | 48.534 | 32.296 | 32.582 | 34.627 | 26.296 | 13.115 | 1 | 0 | 56.1 | 56.213 | 41.982 | 23.503 | 0 | 0 | 55.113 | 28.731 | [5 empty] | 19.732 | 21.019 | 11 | 2.7773 | 2.5648 | 1.1413 | 0.96774 | 1.597 | 57.5026
10/14/09 | 8:47 | 0 | 19.787 | 0 | 3 | 0 | 54.133 | 52.758 | 32.203 | 32.372 | 35.196 | 26.326 | 13.195 | 2 | 0 | 56.058 | 56.195 | 42.059 | 23.678 | 0 | 0 | 55.12 | 28.832 | [5 empty] | 0 | 21.761 | 12 | 2.754 | 2.5426 | 1.1403 | 0.96774 | 1.5749 | 57.1849
10/14/09 | 8:48 | 0 | 19.757 | 0 | 2 | 0 | 54.471 | 53.416 | 32.054 | 32.152 | 35.756 | 26.272 | 13.263 | 2 | 0 | 56.009 | 56.191 | 42.054 | 23.719 | 0 | 0 | 55.069 | 28.851 | [5 empty] | 0 | 22.319 | 13 | 2.7342 | 2.5238 | 1.1395 | 0.96774 | 1.5561 | 56.9107
10/14/09 | 8:49 | 1 | 19.757 | 0 | 3 | 0 | 55.344 | 53.83 | 31.909 | 32.029 | 36.677 | 26.326 | 13.318 | 2 | 0 | 56.037 | 56.195 | 42.128 | 23.773 | 0 | 0 | 55.097 | 29.001 | [5 empty] | 19.757 | 23.315 | 14 | 2.7182 | 2.5086 | 1.1389 | 0.96774 | 1.5408 | 56.6859
10/14/09 | 8:50 | 0 | 19.762 | 0 | 2 | 0 | 56.421 | 54.546 | 31.818 | 31.916 | 37.734 | 26.446 | 13.243 | 1 | 0 | 56.037 | 56.218 | 42.128 | 23.724 | 0 | 0 | 55.074 | 29.047 | [5 empty] | 0 | 24.505 | 15 | 2.74 | 2.5293 | 1.1398 | 0.96774 | 1.5616 | 56.9917
10/14/09 | 8:51 | 0 | 19.732 | 0 | 2 | 0 | 53.325 | 55.482 | 31.789 | 31.742 | 29.982 | 26.416 | 13.238 | 2 | 0 | 56.054 | 56.168 | 42.147 | 23.648 | 0 | 0 | 55.046 | 29.092 | [5 empty] | 0 | 21.583 | 16 | 2.7415 | 2.5307 | 1.1398 | 0.96774 | 1.563 | 57.012
10/14/09 | 8:52 | 0 | 19.762 | 1 | 2 | 0 | 39.779 | 56.058 | 32.059 | 31.698 | 24.254 | 26.566 | 13.243 | 0 | 0 | 56.082 | 56.195 | 42.152 | 23.798 | 0 | 0 | 55.027 | 29.17 | [5 empty] | 0 | 8.081 | 17 | 2.74 | 2.5293 | 1.1398 | 0.96774 | 1.5616 | 56.9917
10/14/09 | 8:53 | 0 | 19.732 | 0 | 2 | 0 | 35.239 | 45.782 | 32.296 | 31.693 | 21.213 | 26.561 | 13.213 | 1 | 0 | 56.03 | 56.124 | 42.195 | 23.67 | 0 | 0 | 54.999 | 29.212 | [5 empty] | 0 | 3.546 | 18 | 2.7488 | 2.5376 | 1.1401 | 0.96774 | 1.5699 | 57.1127
10/14/09 | 8:54 | 0 | 19.757 | 0 | 2 | 0 | 33.782 | 37.894 | 32.701 | 32.054 | 20.515 | 26.659 | 13.238 | 0 | 0 | 56.1 | 56.145 | 42.171 | 23.695 | 0 | 0 | 54.975 | 29.261 | [5 empty] | 0 | 1.728 | 19 | 2.7415 | 2.5307 | 1.1398 | 0.96774 | 1.563 | 57.012
10/14/09 | 8:55 | 0 | 19.706 | 0 | 3 | 0 | 33.263 | 35.144 | 32.981 | 32.417 | 19.978 | 26.73 | 13.361 | 0 | 0 | 56.124 | 56.145 | 42.195 | 23.695 | 0 | 0 | 54.975 | 29.332 | [5 empty] | 0 | 0.846 | 20 | 2.7057 | 2.4967 | 1.1384 | 0.96774 | 1.5289 | 56.5083
10/14/09 | 8:56 | 0 | 19.762 | 0 | 2 | 0 | 33.199 | 34.115 | 33.129 | 32.823 | 20.207 | 26.735 | 13.565 | 0 | 0 | 56.152 | 56.172 | 42.224 | 23.678 | 0 | 0 | 54.983 | 29.386 | [5 empty] | 0 | 0.376 | 21 | 2.6463 | 2.4402 | 1.136 | 0.96774 | 1.4725 | 55.643
10/14/09 | 8:57 | 0 | 19.732 | 0 | 2 | 0 | 33.263 | 33.687 | 33.287 | 32.981 | 19.412 | 26.706 | 13.459 | 0 | 0 | 56.1 | 56.124 | 42.171 | 23.67 | 0 | 0 | 54.861 | 29.452 | [5 empty] | 0 | 0.282 | 22 | 2.6771 | 2.4695 | 1.1372 | 0.96774 | 1.5018 | 56.0975
10/14/09 | 8:58 | 0 | 19.762 | 0 | 2 | 0 | 33.364 | 33.622 | 33.364 | 33.223 | 19.098 | 26.735 | 13.366 | 0 | 0 | 56.152 | 56.152 | 42.2 | 23.7 | 0 | 0 | 54.821 | 29.531 | [5 empty] | 0 | 0.141 | 23 | 2.7042 | 2.4953 | 1.1383 | 0.96774 | 1.5275 | 56.4876
10/14/09 | 8:59 | 0 | 19.757 | 0 | 2 | 0 | 33.405 | 33.594 | 33.452 | 33.311 | 19.463 | 26.779 | 13.535 | 0 | 0 | 56.077 | 56.1 | 42.195 | 23.695 | 0 | 0 | 54.747 | 29.55 | [5 empty] | 0 | 0.094 | 24 | 2.655 | 2.4485 | 1.1363 | 0.96774 | 1.4808 | 55.7727
10/14/09 | 9:00 | 0 | 19.732 | 0 | 2 | 0 | 33.476 | 33.594 | 33.57 | 33.381 | 19.09 | 26.755 | 13.56 | 0 | 0 | 56.077 | 56.077 | 42.147 | 23.575 | 0 | 0 | 54.723 | 29.597 | [5 empty] | 0 | 0.095 | 25 | 2.6477 | 2.4416 | 1.136 | 0.96774 | 1.4739 | 55.6647
10/14/09 | 9:01 | 0 | 19.757 | 0 | 2 | 0 | 37.447 | 33.594 | 33.218 | 33.558 | 34.873 | 26.792 | 13.597 | 1 | 0 | 56.019 | 56.112 | 42.207 | 23.707 | 0 | 0 | 54.782 | 29.683 | [5 empty] | 0 | 3.889 | 26 | 2.637 | 2.4314 | 1.1356 | 0.96774 | 1.4636 | 55.5038
10/14/09 | 9:02 | 0 | 19.752 | 0 | 2 | 0 | 51.463 | 33.871 | 32.859 | 33.517 | 25.063 | 26.676 | 13.479 | 0 | 0 | 55.958 | 56.096 | 42.212 | 23.665 | 0 | 0 | 54.765 | 29.712 | [5 empty] | 0 | 17.946 | 27 | 2.6713 | 2.464 | 1.137 | 0.96774 | 1.4963 | 56.0125
10/14/09 | 9:03 | 0 | 19.759 | 0 | 2 | 0 | 39.588 | 47.595 | 32.539 | 33.149 | 21.794 | 26.686 | 13.612 | 0 | 0 | 55.988 | 56.079 | 42.221 | 23.697 | 0 | 0 | 54.796 | 29.793 | [5 empty] | 0 | 6.439 | 28 | 2.6326 | 2.4272 | 1.1354 | 0.96774 | 1.4595 | 55.4381
10/14/09 | 9:04 | 0 | 19.727 | 0 | 2 | 0 | 35.469 | 44.629 | 32.147 | 32.694 | 21.208 | 26.581 | 13.776 | 1 | 0 | 55.888 | 56.026 | 42.19 | 23.594 | 0 | 0 | 54.742 | 29.786 | [5 empty] | 0 | 2.775 | 29 | 2.5848 | 2.3818 | 1.1335 | 0.96774 | 1.4141 | 54.7062
10/14/09 | 9:05 | 0 | 19.784 | 0 | 2 | 0 | 34.043 | 37.567 | 32.034 | 32.37 | 21.819 | 26.637 | 13.932 | 0 | 0 | 55.918 | 56.033 | 42.243 | 23.673 | 0 | 0 | 54.749 | 29.842 | [5 empty] | 0 | 1.673 | 30 | 2.5394 | 2.3386 | 1.1316 | 0.96774 | 1.3709 | 53.9844
10/14/09 | 9:06 | 0 | 19.774 | 0 | 2 | 0 | 33.235 | 35.045 | 31.759 | 32.049 | 20.414 | 26.581 | 14 | 0 | 0 | 55.865 | 56.002 | 42.212 | 23.619 | 0 | 0 | 54.695 | 29.881 | [5 empty] | 0 | 1.186 | 31 | 2.5196 | 2.3198 | 1.1308 | 0.96774 | 1.3521 | 53.6616
10/14/09 | 9:07 | 0 | 19.807 | 0 | 2 | 0 | 32.749 | 33.971 | 31.502 | 31.865 | 19.684 | 26.637 | 13.957 | 0 | 0 | 55.895 | 56.033 | 42.243 | 23.722 | 0 | 0 | 54.749 | 29.938 | [5 empty] | 0 | 0.884 | 32 | 2.5321 | 2.3317 | 1.1313 | 0.96774 | 1.364 | 53.8663
10/14/09 | 9:08 | 0 | 19.832 | 0 | 2 | 0 | 32.419 | 33.338 | 31.262 | 31.625 | 19.045 | 26.613 | 14.08 | 0 | 0 | 55.895 | 56.033 | 42.267 | 23.795 | 0 | 0 | 54.749 | 29.984 | [5 empty] | 0 | 0.794 | 33 | 2.4963 | 2.2977 | 1.1299 | 0.96774 | 1.3299 | 53.2753
10/14/09 | 9:09 | 0 | 19.837 | 0 | 2 | 0 | 32.11 | 32.85 | 31.075 | 31.316 | 18.728 | 26.522 | 14.037 | 0 | 0 | 55.923 | 56.04 | 42.296 | 23.751 | 0 | 0 | 54.777 | 30.038 | [5 empty] | 0 | 0.794 | 34 | 2.5088 | 2.3096 | 1.1304 | 0.96774 | 1.3418 | 53.4838
10/14/09 | 9:10 | 0 | 19.837 | 0 | 2 | 0 | 31.821 | 32.495 | 31.026 | 31.22 | 17.939 | 26.546 | 13.889 | 0 | 0 | 55.855 | 56.04 | 42.25 | 23.656 | 0 | 0 | 54.733 | 30.087 | [5 empty] | 0 | 0.601 | 35 | 2.5519 | 2.3505 | 1.1322 | 0.96774 | 1.3828 | 54.1859
10/14/09 | 9:11 | 0 | 19.784 | 0 | 2 | 0 | 31.48 | 32.154 | 30.901 | 31.092 | 18.032 | 26.419 | 13.859 | 0 | 0 | 55.804 | 55.988 | 42.221 | 23.722 | 0 | 0 | 54.681 | 30.129 | [5 empty] | 0 | 0.388 | 36 | 2.5607 | 2.3588 | 1.1325 | 0.96774 | 1.3911 | 54.3253
10/14/09 | 9:12 | 0 | 19.784 | 0 | 2 | 0 | 32.105 | 31.816 | 30.948 | 30.948 | 31.84 | 26.299 | 13.736 | 1 | 0 | 55.804 | 55.965 | 42.221 | 23.697 | 0 | 0 | 54.705 | 30.129 | [5 empty] | 0 | 1.157 | 37 | 2.5965 | 2.3929 | 1.134 | 0.96774 | 1.4251 | 54.8872
10/14/09 | 9:13 | 1 | 19.784 | 0 | 2 | 0 | 51.722 | 31.6 | 30.948 | 30.972 | 22.783 | 26.299 | 13.783 | 0 | 0 | 55.788 | 55.993 | 42.202 | 23.702 | 0 | 0 | 54.686 | 30.183 | [5 empty] | 19.784 | 20.75 | 38 | 2.5828 | 2.3799 | 1.1334 | 0.96774 | 1.4121 | 54.6743
10/14/09 | 9:14 | 0 | 19.837 | 0 | 2 | 0 | 38.959 | 41.755 | 30.835 | 31.1 | 18.852 | 26.282 | 13.741 | 0 | 0 | 55.764 | 55.97 | 42.178 | 23.751 | 0 | 0 | 54.709 | 30.183 | [5 empty] | 0 | 7.859 | 39 | 2.595 | 2.3915 | 1.1339 | 0.96774 | 1.4237 | 54.8647
10/14/09 | 9:15 | 0 | 19.815 | 0 | 2 | 0 | 33.742 | 44.848 | 30.737 | 31.051 | 18.507 | 26.184 | 14.062 | 1 | 0 | 55.741 | 55.946 | 42.178 | 23.702 | 0 | 0 | 54.663 | 30.232 | [5 empty] | 0 | 2.691 | 40 | 2.5015 | 2.3026 | 1.1301 | 0.96774 | 1.3349 | 53.3629
10/14/09 | 9:16 | 0 | 19.837 | 0 | 2 | 0 | 32.208 | 36.304 | 30.546 | 30.906 | 18.334 | 26.112 | 13.937 | 0 | 0 | 55.718 | 55.946 | 42.226 | 23.656 | 0 | 0 | 54.663 | 30.281 | [5 empty] | 0 | 1.302 | 41 | 2.5379 | 2.3372 | 1.1316 | 0.96774 | 1.3695 | 53.9608
10/14/09 | 9:17 | 0 | 19.789 | 0 | 2 | 0 | 31.605 | 33.273 | 30.401 | 30.69 | 17.766 | 26.112 | 13.962 | 0 | 0 | 55.718 | 55.946 | 42.202 | 23.727 | 0 | 0 | 54.686 | 30.281 | [5 empty] | 0 | 0.915 | 42 | 2.5307 | 2.3303 | 1.1313 | 0.96774 | 1.3626 | 53.8426
10/14/09 | 9:18 | 0 | 19.759 | 0 | 2 | 0 | 31.166 | 32.201 | 30.153 | 30.394 | 17.786 | 25.987 | 13.884 | 0 | 0 | 55.643 | 55.895 | 42.174 | 23.722 | 0 | 0 | 54.658 | 30.273 | [5 empty] | 0 | 0.772 | 43 | 2.5534 | 2.3519 | 1.1322 | 0.96774 | 1.3842 | 54.2092
10/14/09 | 9:19 | 0 | 19.815 | 0 | 2 | 0 | 30.857 | 31.75 | 29.871 | 30.232 | 17.469 | 26.017 | 13.987 | 0 | 0 | 55.718 | 55.923 | 42.226 | 23.702 | 0 | 0 | 54.709 | 30.376 | [5 empty] | 0 | 0.625 | 44 | 2.5234 | 2.3234 | 1.131 | 0.96774 | 1.3557 | 53.7237
10/14/09 | 9:20 | 0 | 19.784 | 0 | 2 | 0 | 30.563 | 31.286 | 29.744 | 29.962 | 16.798 | 25.938 | 13.982 | 0 | 0 | 55.69 | 55.895 | 42.15 | 23.673 | 0 | 0 | 54.749 | 30.372 | [5 empty] | 0 | 0.601 | 45 | 2.5248 | 2.3248 | 1.1311 | 0.96774 | 1.357 | 53.7475
10/14/09 | 9:21 | 0 | 19.837 | 0 | 2 | 0 | 30.303 | 30.977 | 29.604 | 29.773 | 16.752 | 25.894 | 14.085 | 0 | 0 | 55.627 | 55.895 | 42.126 | 23.697 | 0 | 0 | 54.726 | 30.418 | [5 empty] | 0 | 0.53 | 46 | 2.4948 | 2.2963 | 1.1298 | 0.96774 | 1.3285 | 53.2509
10/14/09 | 9:22 | 0 | 19.782 | 0 | 2 | 0 | 29.984 | 30.585 | 29.501 | 29.599 | 17.142 | 25.816 | 13.932 | 0 | 0 | 55.643 | 55.848 | 42.15 | 23.624 | 0 | 0 | 54.656 | 30.44 | [5 empty] | 0 | 0.385 | 47 | 2.5394 | 2.3386 | 1.1316 | 0.96774 | 1.3709 | 53.9844
10/14/09 | 9:23 | 0 | 19.782 | 0 | 2 | 0 | 29.864 | 30.249 | 29.479 | 29.381 | 28.947 | 25.816 | 14.055 | 0 | 0 | 55.573 | 55.825 | 42.102 | 23.575 | 0 | 0 | 54.588 | 30.44 | [5 empty] | 0 | 0.483 | 48 | 2.5036 | 2.3046 | 1.1302 | 0.96774 | 1.3368 | 53.3968
10/14/09 | 9:24 | 0 | 19.807 | 0 | 2 | 0 | 49.612 | 30.031 | 29.405 | 29.356 | 25.455 | 25.816 | 14.153 | 1 | 0 | 55.55 | 55.825 | 42.102 | 23.528 | 0 | 0 | 54.541 | 30.465 | [5 empty] | 0 | 20.256 | 49 | 2.475 | 2.2774 | 1.129 | 0.96774 | 1.3097 | 52.9165
10/14/09 | 9:25 | 0 | 19.807 | 0 | 3 | 0 | 37.684 | 40.738 | 29.381 | 29.31 | 20.686 | 25.72 | 14.374 | 1 | 0 | 55.55 | 55.872 | 42.102 | 23.599 | 0 | 0 | 54.541 | 30.538 | [5 empty] | 0 | 8.374 | 50 | 2.4107 | 2.2163 | 1.1264 | 0.96774 | 1.2485 | 51.7916
10/14/09 | 9:26 | 0 | 19.757 | 0 | 2 | 0 | 32.007 | 42.525 | 29.356 | 29.261 | 20.129 | 25.72 | 14.399 | 0 | 0 | 55.55 | 55.804 | 42.15 | 23.648 | 0 | 0 | 54.518 | 30.514 | [5 empty] | 0 | 2.746 | 51 | 2.4034 | 2.2094 | 1.1261 | 0.96774 | 1.2416 | 51.6605
10/14/09 | 9:27 | 0 | 19.757 | 0 | 2 | 0 | 30.418 | 34.11 | 29.31 | 29.212 | 18.5 | 25.791 | 14.475 | 0 | 0 | 55.529 | 55.781 | 42.126 | 23.744 | 0 | 0 | 54.45 | 30.563 | [5 empty] | 0 | 1.206 | 52 | 2.3813 | 2.1883 | 1.1252 | 0.96774 | 1.2206 | 51.2572
10/14/09 | 9:28 | 0 | 19.782 | 0 | 2 | 0 | 29.839 | 31.308 | 29.334 | 29.19 | 17.635 | 25.769 | 14.5 | 0 | 0 | 55.505 | 55.804 | 42.15 | 23.624 | 0 | 0 | 54.497 | 30.538 | [5 empty] | 0 | 0.649 | 53 | 2.374 | 2.1814 | 1.1249 | 0.96774 | 1.2137 | 51.1229
10/14/09 | 9:29 | 0 | 19.782 | 0 | 2 | 0 | 29.526 | 30.394 | 29.261 | 29.212 | 16.994 | 25.769 | 14.573 | 0 | 0 | 55.505 | 55.757 | 42.078 | 23.503 | 0 | 0 | 54.443 | 30.506 | [5 empty] | 0 | 0.314 | 54 | 2.3527 | 2.1612 | 1.1241 | 0.96774 | 1.1935 | 50.726
10/14/09 | 9:30 | 0 | 19.807 | 0 | 2 | 0 | 29.405 | 29.935 | 29.067 | 29.141 | 16.647 | 25.769 | 14.598 | 0 | 0 | 55.505 | 55.757 | 42.102 | 23.432 | 0 | 0 | 54.474 | 30.563 | [5 empty] | 0 | 0.264 | 55 | 2.3455 | 2.1543 | 1.1238 | 0.96774 | 1.1865 | 50.5884
10/14/09 | 9:31 | 0 | 19.782 | 0 | 3 | 0 | 29.31 | 29.719 | 28.971 | 29.02 | 16.524 | 25.769 | 14.598 | 0 | 0 | 55.482 | 55.781 | 42.102 | 23.599 | 0 | 0 | 54.497 | 30.585 | [5 empty] | 0 | 0.29 | 56 | 2.3455 | 2.1543 | 1.1238 | 0.96774 | 1.1865 | 50.5884
10/14/09 | 9:32 | 0 | 19.782 | 0 | 2 | 0 | 29.19 | 29.55 | 28.9 | 28.827 | 16.302 | 25.816 | 14.399 | 1 | 0 | 55.459 | 55.711 | 42.102 | 23.528 | 0 | 0 | 54.474 | 30.609 | [5 empty] | 0 | 0.363 | 57 | 2.4034 | 2.2094 | 1.1261 | 0.96774 | 1.2416 | 51.6605
10/14/09 | 9:33 | 0 | 19.782 | 0 | 2 | 0 | 29.02 | 29.43 | 28.802 | 28.756 | 16.252 | 25.865 | 14.103 | 0 | 0 | 55.459 | 55.757 | 42.126 | 23.432 | 0 | 0 | 54.518 | 30.658 | [5 empty] | 0 | 0.264 | 58 | 2.4896 | 2.2913 | 1.1296 | 0.96774 | 1.3235 | 53.1629
10/14/09 | 9:34 | 0 | 19.815 | 0 | 3 | 0 | 28.883 | 29.244 | 28.763 | 28.739 | 25.269 | 25.848 | 14.284 | 0 | 0 | 55.466 | 55.741 | 42.085 | 23.511 | 0 | 0 | 54.481 | 30.666 | [5 empty] | 0 | 0.144 | 59 | 2.4369 | 2.2412 | 1.1275 | 0.96774 | 1.2734 | 52.2569
10/14/09 | 9:35 | 0 | 19.807 | 0 | 2 | 0 | 46.333 | 29.045 | 28.636 | 28.636 | 29.43 | 25.769 | 14.475 | 0 | 0 | 55.321 | 55.643 | 42.03 | 23.575 | 0 | 0 | 54.497 | 30.683 | [5 empty] | 0 | 17.697 | 60 | 2.3813 | 2.1883 | 1.1252 | 0.96774 | 1.2206 | 51.2572
10/14/09 | 9:36 | 1 | 19.782 | 0 | 2 | 1 | 52.018 | 38.648 | 28.636 | 28.658 | 30.031 | 25.769 | 14.548 | 2 | 0 | 55.412 | 55.687 | 42.054 | 23.408 | 0 | 0 | 54.404 | 30.707 | [5 empty] | 19.782 | 23.36 | 61 | 2.36 | 2.1681 | 1.1244 | 0.96774 | 1.2004 | 50.8627
10/14/09 | 9:37 | 0 | 19.782 | 0 | 3 | 0 | 53.258 | 49.887 | 28.636 | 28.611 | 30.563 | 25.84 | 14.399 | 2 | 0 | 55.391 | 55.666 | 42.054 | 23.553 | 0 | 0 | 54.434 | 30.761 | [5 empty] | 0 | 24.647 | 0 | 2.4034 | 2.2094 | 1.1261 | 0.96774 | 1.2416 | 51.6605
10/14/09 | 9:38 | 0 | 19.84 | 0 | 2 | 0 | 53.356 | 52.095 | 28.763 | 28.618 | 31.365 | 25.823 | 14.088 | 1 | 0 | 55.421 | 55.673 | 42.061 | 23.631 | 0 | 0 | 54.457 | 30.786 | [5 empty] | 0 | 24.738 | 1 | 2.494 | 2.2954 | 2.8893 | 2.7273 | -0.43183 | -17.315
10/14/09 | 9:39 | 0 | 19.807 | 0 | 2 | 0 | 53.556 | 52.639 | 28.827 | 28.586 | 31.983 | 25.816 | 14.203 | 2 | 0 | 55.391 | 55.643 | 42.102 | 23.503 | 0 | 0 | 54.427 | 30.754 | [5 empty] | 0 | 24.97 | 2 | 2.4605 | 2.2636 | 2.888 | 2.7273 | -0.46366 | -18.8444
10/14/09 | 9:40 | 1 | 19.84 | 0 | 2 | 0 | 54.273 | 52.828 | 28.957 | 28.689 | 32.756 | 25.968 | 14.211 | 2 | 0 | 55.421 | 55.673 | 42.133 | 23.584 | 0 | 0 | 54.411 | 30.81 | [5 empty] | 19.84 | 25.584 | 3 | 2.4582 | 2.2614 | 2.8879 | 2.7273 | -0.46588 | -18.9523
10/14/09 | 9:41 | 0 | 19.782 | 0 | 2 | 0 | 55.183 | 53.281 | 29.045 | 28.756 | 33.665 | 26.009 | 14.301 | 2 | 0 | 55.421 | 55.627 | 42.229 | 23.636 | 0 | 0 | 54.436 | 30.791 | [5 empty] | 0 | 26.427 | 4 | 2.4319 | 2.2365 | 2.8868 | 2.7273 | -0.49079 | -20.1809
10/14/09 | 9:42 | 0 | 19.88 | 0 | 2 | 0 | 55.774 | 54.215 | 29.114 | 28.92 | 34.579 | 26.198 | 14.671 | 2 | 0 | 55.545 | 55.706 | 42.286 | 23.575 | 0 | 0 | 54.446 | 30.896 | [5 empty] | 0 | 26.854 | 5 | 2.3242 | 2.1341 | 2.8825 | 2.7273 | -0.59321 | -25.5229
10/14/09 | 9:43 | 0 | 19.88 | 0 | 3 | 0 | 56.005 | 55.041 | 29.089 | 28.898 | 35.777 | 26.223 | 14.299 | 1 | 0 | 55.568 | 55.729 | 42.286 | 23.646 | 0 | 0 | 54.422 | 30.896 | [5 empty] | 0 | 27.107 | 6 | 2.4325 | 2.237 | 2.8868 | 2.7273 | -0.49024 | -20.1533
10/14/09 | 9:44 | 1 | 19.903 | 0 | 2 | 0 | 56.119 | 55.34 | 29.234 | 28.969 | 36.622 | 26.296 | 14.324 | 2 | 0 | 55.638 | 55.753 | 42.286 | 23.719 | 0 | 0 | 54.422 | 30.945 | [5 empty] | 19.903 | 27.15 | 7 | 2.4253 | 2.2301 | 2.8865 | 2.7273 | -0.49716 | -20.4992
10/14/09 | 9:45 | 0 | 19.903 | 0 | 2 | 0 | 56.321 | 55.615 | 29.283 | 28.994 | 37.634 | 26.318 | 14.324 | 2 | 0 | 55.706 | 55.753 | 42.355 | 23.741 | 0 | 0 | 54.469 | 30.921 | [5 empty] | 0 | 27.327 | 8 | 2.4253 | 2.2301 | 2.8865 | 2.7273 | -0.49716 | -20.4992
10/14/09 | 9:46 | 0 | 19.928 | 0 | 2 | 0 | 56.455 | 55.753 | 29.329 | 29.065 | 38.079 | 26.367 | 14.226 | 2 | 0 | 55.753 | 55.774 | 42.379 | 23.741 | 0 | 0 | 54.469 | 30.992 | [5 empty] | 0 | 27.39 | 9 | 2.4538 | 2.2572 | 2.8877 | 2.7273 | -0.47003 | -19.1553
10/14/09 | 9:47 | 1 | 19.88 | 0 | 2 | 0 | 56.702 | 55.911 | 29.329 | 29.114 | 38.715 | 26.441 | 14.078 | 1 | 0 | 55.774 | 55.753 | 42.403 | 23.646 | 0 | 0 | 54.469 | 31.016 | [5 empty] | 19.88 | 27.588 | 10 | 2.4969 | 2.2982 | 2.8895 | 2.7273 | -0.42906 | -17.1839
10/14/09 | 9:48 | 0 | 19.928 | 0 | 2 | 0 | 48.23 | 56.142 | 29.354 | 29.163 | 29.354 | 26.512 | 14.052 | 2 | 0 | 55.844 | 55.753 | 42.379 | 23.79 | 0 | 0 | 54.446 | 31.041 | [5 empty] | 0 | 19.067 | 11 | 2.5045 | 2.3054 | 2.8898 | 2.7273 | -0.42187 | -16.8446
10/14/09 | 9:49 | 0 | 19.903 | 0 | 2 | 0 | 36.411 | 54.765 | 29.378 | 29.163 | 24.754 | 26.537 | 13.879 | 0 | 0 | 55.867 | 55.753 | 42.379 | 23.766 | 0 | 0 | 54.469 | 31.065 | [5 empty] | 0 | 7.248 | 12 | 2.5548 | 2.3533 | 2.8918 | 2.7273 | -0.37398 | -14.6381
10/14/09 | 9:50 | 0 | 19.855 | 0 | 2 | 0 | 32.723 | 41.793 | 29.428 | 29.138 | 22.442 | 26.537 | 13.954 | 1 | 0 | 55.867 | 55.774 | 42.403 | 23.839 | 0 | 0 | 54.469 | 31.09 | [5 empty] | 0 | 3.585 | 13 | 2.533 | 2.3325 | 2.8909 | 2.7273 | -0.39474 | -15.5839
10/14/09 | 9:51 | 0 | 19.903 | 0 | 2 | 0 | 31.355 | 35.024 | 29.452 | 29.089 | 20.465 | 26.512 | 13.856 | 0 | 0 | 55.911 | 55.774 | 42.427 | 23.766 | 0 | 0 | 54.446 | 31.09 | [5 empty] | 0 | 2.266 | 14 | 2.5615 | 2.3597 | 2.8921 | 2.7273 | -0.36761 | -14.3513
10/14/09 | 9:52 | 0 | 19.88 | 1 | 2 | 0 | 30.727 | 32.699 | 29.378 | 29.185 | 20.199 | 26.537 | 13.98 | 0 | 0 | 55.911 | 55.753 | 42.403 | 23.766 | 0 | 0 | 54.422 | 31.09 | [5 empty] | 0 | 1.542 | 15 | 2.5254 | 2.3253 | 2.8906 | 2.7273 | -0.40194 | -15.9156
10/14/09 | 9:53 | 0 | 19.903 | 0 | 3 | 0 | 30.318 | 31.62 | 29.329 | 29.185 | 19.043 | 26.608 | 14.078 | 0 | 0 | 55.911 | 55.729 | 42.379 | 23.695 | 0 | 0 | 54.352 | 31.09 | [5 empty] | 0 | 1.133 | 16 | 2.4969 | 2.2982 | 2.8895 | 2.7273 | -0.42906 | -17.1839
10/14/09 | 9:54 | 0 | 19.88 | 0 | 2 | 0 | 30.126 | 30.992 | 29.403 | 29.163 | 18.522 | 26.586 | 14.251 | 0 | 0 | 55.867 | 55.706 | 42.355 | 23.719 | 0 | 0 | 54.331 | 31.112 | [5 empty] | 0 | 0.963 | 17 | 2.4465 | 2.2503 | 2.8874 | 2.7273 | -0.47695 | -19.4951
10/14/09 | 9:55 | 0 | 19.913 | 0 | 2 | 0 | 29.965 | 30.614 | 29.58 | 29.266 | 17.519 | 26.618 | 14.259 | 0 | 0 | 55.851 | 55.736 | 42.341 | 23.653 | 0 | 0 | 54.362 | 31.144 | [5 empty] | 0 | 0.699 | 18 | 2.4442 | 2.2481 | 2.8873 | 2.7273 | -0.47916 | -19.6043
10/14/09 | 9:56 | 0 | 19.88 | 0 | 2 | 0 | 29.812 | 30.318 | 29.668 | 29.403 | 16.991 | 26.488 | 14.226 | 0 | 0 | 55.82 | 55.683 | 42.331 | 23.597 | 0 | 0 | 54.331 | 31.112 | [5 empty] | 0 | 0.409 | 19 | 2.4538 | 2.2572 | 2.8877 | 2.7273 | -0.47003 | -19.1553
10/14/09 | 9:57 | 0 | 19.913 | 0 | 3 | 0 | 29.844 | 30.134 | 30.014 | 29.555 | 16.727 | 26.519 | 14.48 | 0 | 0 | 55.76 | 55.669 | 42.317 | 23.678 | 0 | 0 | 54.338 | 31.097 | [5 empty] | 0 | 0.289 | 20 | 2.3798 | 2.1869 | 2.8847 | 2.7273 | -0.54034 | -22.7049
10/14/09 | 9:58 | 0 | 19.913 | 0 | 2 | 1 | 42.269 | 30.036 | 30.349 | 29.844 | 31.747 | 26.495 | 14.776 | 0 | 0 | 55.736 | 55.645 | 42.317 | 23.798 | 0 | 0 | 54.315 | 31.122 | [5 empty] | 0 | 12.425 | 21 | 2.2936 | 2.105 | 2.8812 | 2.7273 | -0.62227 | -27.1304
10/14/09 | 9:59 | 0 | 19.935 | 0 | 2 | 0 | 52.48 | 33.529 | 30.59 | 30.254 | 32.228 | 26.399 | 14.9 | 2 | 0 | 55.622 | 55.599 | 42.269 | 23.678 | 0 | 0 | 54.338 | 31.122 | [5 empty] | 0 | 22.226 | 0 | 2.2575 | 2.0707 | 2.8798 | 2.7273 | -0.65659 | -29.0847
10/14/09 | 10:00 | 0 | 19.887 | 0 | 2 | 0 | 54.567 | 48.905 | 30.614 | 30.519 | 33.034 | 26.399 | 14.9 | 1 | 0 | 55.645 | 55.599 | 42.317 | 23.727 | 0 | 0 | 54.268 | 31.122 | [5 empty] | 0 | 24.048 | 1 | 2.2575 | 2.0707 | 0.9744 | 0.82192 | 1.2488 | 55.3157
10/14/09 | 10:01 | 1 | 19.913 | 0 | 3 | 0 | 55.942 | 52.803 | 30.568 | 30.614 | 34.163 | 26.473 | 15.073 | 2 | 0 | 55.575 | 55.599 | 42.284 | 23.641 | 0 | 0 | 54.219 | 31.09 | [5 empty] | 19.913 | 25.328 | 2 | 2.2071 | 2.0228 | 0.97236 | 0.82192 | 1.2009 | 54.4086
10/14/09 | 10:02 | 0 | 19.855 | 0 | 2 | 0 | 48.968 | 54.287 | 30.487 | 30.487 | 25.887 | 26.367 | 15.287 | 2 | 0 | 55.503 | 55.526 | 42.265 | 23.621 | 0 | 0 | 54.196 | 31.115 | [5 empty] | 0 | 18.481 | 3 | 2.1448 | 1.9636 | 0.96983 | 0.82192 | 1.1416 | 53.2277
10/14/09 | 10:03 | 0 | 19.83 | 0 | 2 | 0 | 37.354 | 54.7 | 30.56 | 30.487 | 22.008 | 26.345 | 15.066 | 0 | 0 | 55.526 | 55.526 | 42.312 | 23.646 | 0 | 0 | 54.219 | 31.115 | [5 empty] | 0 | 6.867 | 4 | 2.2092 | 2.0247 | 0.97244 | 0.82192 | 1.2028 | 54.4461
10/14/09 | 10:04 | 0 | 19.83 | 0 | 1 | 0 | 33.735 | 44.379 | 30.536 | 30.367 | 20.49 | 26.321 | 15.116 | 0 | 0 | 55.503 | 55.48 | 42.334 | 23.67 | 0 | 0 | 54.196 | 31.164 | [5 empty] | 0 | 3.368 | 5 | 2.1946 | 2.0109 | 0.97185 | 0.82192 | 1.189 | 54.1767
10/14/09 | 10:05 | 0 | 19.855 | 0 | 2 | 0 | 32.414 | 36.883 | 30.465 | 30.345 | 19.855 | 26.345 | 15.116 | 0 | 0 | 55.526 | 55.503 | 42.358 | 23.719 | 0 | 0 | 54.128 | 31.186 | [5 empty] | 0 | 2.069 | 6 | 2.1946 | 2.0109 | 0.97185 | 0.82192 | 1.189 | 54.1767
10/14/09 | 10:06 | 0 | 19.83 | 0 | 2 | 0 | 31.862 | 34.086 | 30.465 | 30.32 | 18.351 | 26.367 | 15.116 | 1 | 0 | 55.55 | 55.503 | 42.358 | 23.719 | 0 | 0 | 54.128 | 31.186 | [5 empty] | 0 | 1.542 | 7 | 2.1946 | 2.0109 | 0.97185 | 0.82192 | 1.189 | 54.1767
10/14/09 | 10:07 | 0 | 19.855 | 0 | 2 | 0 | 31.475 | 32.912 | 30.391 | 30.271 | 18.399 | 26.321 | 14.719 | 0 | 0 | 55.456 | 55.503 | 42.334 | 23.695 | 0 | 0 | 54.219 | 31.164 | [5 empty] | 0 | 1.204 | 8 | 2.3102 | 2.1208 | 0.97653 | 0.82192 | 1.2989 | 56.2223
10/14/09 | 10:08 | 0 | 19.804 | 0 | 1 | 0 | 31.164 | 32.223 | 30.296 | 30.271 | 17.954 | 26.321 | 15.091 | 0 | 0 | 55.526 | 55.456 | 42.334 | 23.67 | 0 | 0 | 54.173 | 31.164 | [5 empty] | 0 | 0.893 | 9 | 2.2019 | 2.0178 | 0.97214 | 0.82192 | 1.1959 | 54.3119
10/14/09 | 10:09 | 0 | 19.83 | 0 | 2 | 0 | 30.945 | 31.789 | 30.271 | 30.2 | 18.326 | 26.296 | 15.015 | 0 | 0 | 55.55 | 55.435 | 42.334 | 23.575 | 0 | 0 | 54.196 | 31.186 | [5 empty] | 0 | 0.745 | 10 | 2.224 | 2.0388 | 0.97304 | 0.82192 | 1.2169 | 54.7173
10/14/09 | 10:10 | 0 | 19.83 | 0 | 2 | 0 | 30.776 | 31.404 | 30.222 | 30.222 | 16.499 | 26.272 | 14.968 | 0 | 0 | 55.503 | 55.435 | 42.358 | 23.599 | 0 | 0 | 54.149 | 31.186 | [5 empty] | 0 | 0.554 | 11 | 2.2377 | 2.0519 | 0.9736 | 0.82192 | 1.2299 | 54.964
10/14/09 | 10:11 | 0 | 19.86 | 0 | 2 | 0 | 30.661 | 31.144 | 30.205 | 30.205 | 16.157 | 26.23 | 14.849 | 0 | 0 | 55.508 | 55.44 | 42.363 | 23.675 | 0 | 0 | 54.133 | 31.24 | [5 empty] | 0 | 0.456 | 12 | 2.2724 | 2.0848 | 0.975 | 0.82192 | 1.2629 | 55.5754
10/14/09 | 10:12 | 0 | 19.83 | 0 | 2 | 0 | 36.084 | 30.921 | 30.055 | 30.151 | 31.379 | 26.176 | 14.99 | 0 | 0 | 55.412 | 55.389 | 42.312 | 23.67 | 0 | 0 | 54.149 | 31.235 | [5 empty] | 0 | 5.933 | 13 | 2.2313 | 2.0458 | 0.97334 | 0.82192 | 1.2239 | 54.8489
10/14/09 | 10:13 | 0 | 19.86 | 0 | 2 | 0 | 49.204 | 31.024 | 30.06 | 30.011 | 21.243 | 26.132 | 14.749 | 1 | 0 | 55.44 | 55.393 | 42.341 | 23.604 | 0 | 0 | 54.156 | 31.24 | [5 empty] | 0 | 19.193 | 14 | 2.3015 | 2.1125 | 0.97618 | 0.82192 | 1.2906 | 56.0749
10/14/09 | 10:14 | 0 | 19.835 | 0 | 2 | 0 | 36.701 | 44.314 | 30.036 | 30.036 | 18.306 | 26.085 | 14.578 | 0 | 0 | 55.417 | 55.393 | 42.317 | 23.58 | 0 | 0 | 54.177 | 31.264 | [5 empty] | 0 | 6.665 | 15 | 2.3513 | 2.1598 | 0.9782 | 0.82192 | 1.3379 | 56.9004
10/14/09 | 10:15 | 0 | 19.86 | 0 | 2 | 0 | 32.517 | 42.858 | 29.915 | 30.036 | 18.653 | 26.11 | 14.824 | 0 | 0 | 55.349 | 55.37 | 42.341 | 23.459 | 0 | 0 | 54.177 | 31.289 | [5 empty] | 0 | 2.481 | 16 | 2.2797 | 2.0917 | 0.97529 | 0.82192 | 1.2698 | 55.7015
10/14/09 | 10:16 | 0 | 19.86 | 0 | 1 | 0 | 31.24 | 35.148 | 29.891 | 29.965 | 17.64 | 26.11 | 14.724 | 1 | 0 | 55.326 | 55.349 | 42.363 | 23.53 | 0 | 0 | 54.177 | 31.264 | [5 empty] | 0 | 1.275 | 17 | 2.3088 | 2.1194 | 0.97647 | 0.82192 | 1.2975 | 56.1978
10/14/09 | 10:17 | 0 | 19.86 | 0 | 2 | 0 | 30.71 | 32.397 | 29.82 | 29.842 | 17.072 | 26.036 | 14.578 | 0 | 0 | 55.302 | 55.349 | 42.341 | 23.604 | 0 | 0 | 54.133 | 31.24 | [5 empty] | 0 | 0.868 | 18 | 2.3513 | 2.1598 | 0.9782 | 0.82192 | 1.3379 | 56.9004
10/14/09 | 10:18 | 0 | 19.892 | 0 | 2 | 0 | 30.502 | 31.465 | 29.707 | 29.754 | 17.13 | 26.019 | 14.658 | 0 | 0 | 55.309 | 55.333 | 42.372 | 23.54 | 0 | 0 | 54.14 | 31.345 | [5 empty] | 0 | 0.748 | 19 | 2.328 | 2.1377 | 0.97725 | 0.82192 | 1.3157 | 56.5186
10/14/09 | 10:19 | 0 | 19.835 | 0 | 2 | 0 | 30.205 | 30.975 | 29.457 | 29.651 | 17.097 | 25.941 | 14.578 | 0 | 0 | 55.279 | 55.326 | 42.317 | 23.508 | 0 | 0 | 54.086 | 31.313 | [5 empty] | 0 | 0.554 | 20 | 2.3513 | 2.1598 | 0.9782 | 0.82192 | 1.3379 | 56.9004
10/14/09 | 10:20 | 0 | 19.835 | 0 | 2 | 0 | 30.06 | 30.661 | 29.361 | 29.506 | 17.021 | 25.941 | 14.43 | 0 | 0 | 55.256 | 55.302 | 42.317 | 23.53 | 0 | 0 | 54.11 | 31.264 | [5 empty] | 0 | 0.554 | 21 | 2.3944 | 2.2008 | 0.97994 | 0.82192 | 1.3789 | 57.5872
10/14/09 | 10:21 | 0 | 19.842 | 0 | 1 | 0 | 29.898 | 30.452 | 29.224 | 29.418 | 17.969 | 25.877 | 14.437 | 0 | 0 | 55.263 | 55.328 | 42.322 | 23.611 | 0 | 0 | 54.138 | 31.318 | [5 empty] | 0 | 0.48 | 22 | 2.3923 | 2.1988 | 0.97986 | 0.82192 | 1.3769 | 57.5553
10/14/09 | 10:22 | 0 | 19.782 | 0 | 2 | 0 | 29.646 | 30.153 | 29.067 | 29.212 | 17.735 | 25.84 | 14.55 | 0 | 0 | 55.158 | 55.251 | 42.288 | 23.528 | 0 | 0 | 54.058 | 31.284 | [5 empty] | 0 | 0.434 | 23 | 2.3594 | 2.1676 | 0.97853 | 0.82192 | 1.3456 | 57.0323
10/14/09 | 10:23 | 0 | 19.815 | 0 | 2 | 0 | 31.124 | 29.991 | 29.052 | 29.173 | 30.641 | 25.777 | 14.482 | 0 | 0 | 55.188 | 55.281 | 42.296 | 23.584 | 0 | 0 | 54.042 | 31.34 | [5 empty] | 0 | 1.951 | 24 | 2.3792 | 2.1864 | 0.97933 | 0.82192 | 1.3645 | 57.3487
10/14/09 | 10:24 | 0 | 19.815 | 0 | 2 | 0 | 50.97 | 29.798 | 29.003 | 29.052 | 23.535 | 25.823 | 14.656 | 1 | 0 | 55.165 | 55.258 | 42.272 | 23.535 | 0 | 0 | 54.065 | 31.34 | [5 empty] | 0 | 21.918 | 25 | 2.3286 | 2.1382 | 0.97728 | 0.82192 | 1.3163 | 56.5282
10/14/09 | 10:25 | 0 | 19.815 | 0 | 2 | 0 | 37.55 | 39.007 | 29.028 | 29.052 | 20.453 | 25.823 | 14.854 | 0 | 0 | 55.144 | 55.235 | 42.296 | 23.56 | 0 | 0 | 54.042 | 31.365 | [5 empty] | 0 | 8.498 | 26 | 2.2709 | 2.0834 | 0.97494 | 0.82192 | 1.2615 | 55.5501
10/14/09 | 10:26 | 0 | 19.782 | 0 | 2 | 0 | 31.958 | 44.704 | 28.996 | 28.971 | 19.241 | 25.769 | 14.797 | 1 | 0 | 55.09 | 55.204 | 42.265 | 23.457 | 0 | 0 | 54.012 | 31.333 | [5 empty] | 0 | 2.987 | 27 | 2.2875 | 2.0992 | 0.97561 | 0.82192 | 1.2773 | 55.8367
10/14/09 | 10:27 | 0 | 19.815 | 0 | 1 | 0 | 30.352 | 35.715 | 29.028 | 28.979 | 19.397 | 25.727 | 15.003 | 0 | 0 | 55.097 | 55.211 | 42.296 | 23.535 | 0 | 0 | 54.042 | 31.34 | [5 empty] | 0 | 1.373 | 28 | 2.2275 | 2.0422 | 0.97318 | 0.82192 | 1.2203 | 54.7806
10/14/09 | 10:28 | 0 | 19.782 | 0 | 2 | 0 | 29.695 | 31.887 | 28.925 | 28.925 | 18.995 | 25.696 | 15.118 | 0 | 0 | 55.067 | 55.158 | 42.288 | 23.577 | 0 | 0 | 53.988 | 31.284 | [5 empty] | 0 | 0.77 | 29 | 2.194 | 2.0103 | 0.97183 | 0.82192 | 1.1884 | 54.1659
10/14/09 | 10:29 | 0 | 19.807 | 0 | 2 | 0 | 29.43 | 30.563 | 28.827 | 28.876 | 19.734 | 25.671 | 14.995 | 0 | 0 | 55.067 | 55.158 | 42.288 | 23.553 | 0 | 0 | 53.988 | 31.284 | [5 empty] | 0 | 0.554 | 30 | 2.2299 | 2.0444 | 0.97328 | 0.82192 | 1.2225 | 54.8227
10/14/09 | 10:30 | 0 | 19.782 | 0 | 2 | 0 | 29.261 | 29.984 | 28.731 | 28.78 | 18.55 | 25.6 | 15.191 | 0 | 0 | 55.043 | 55.134 | 42.241 | 23.479 | 0 | 0 | 53.965 | 31.308 | [5 empty] | 0 | 0.481 | 31 | 2.1728 | 1.9901 | 0.97096 | 0.82192 | 1.1682 | 53.7658
10/14/09 | 10:31 | 0 | 19.792 | 0 | 2 | 0 | 29.123 | 29.678 | 28.618 | 28.714 | 18.014 | 25.632 | 15.347 | 0 | 0 | 55.074 | 55.165 | 42.202 | 23.44 | 0 | 0 | 53.974 | 31.34 | [5 empty] | 0 | 0.409 | 32 | 2.1274 | 1.947 | 0.96912 | 0.82192 | 1.125 | 52.8841
10/14/09 | 10:32 | 0 | 19.815 | 0 | 2 | 0 | 29.028 | 29.486 | 28.547 | 28.618 | 18.361 | 25.681 | 15.423 | 0 | 0 | 55.029 | 55.144 | 42.248 | 23.44 | 0 | 0 | 53.974 | 31.34 | [5 empty] | 0 | 0.41 | 33 | 2.1052 | 1.9259 | 0.96823 | 0.82192 | 1.104 | 52.4408
10/14/09 | 10:33 | 0 | 19.792 | 0 | 1 | 0 | 28.859 | 29.293 | 28.403 | 28.498 | 17.595 | 25.656 | 15.448 | 0 | 0 | 55.029 | 55.144 | 42.226 | 23.489 | 0 | 0 | 53.951 | 31.34 | [5 empty] | 0 | 0.361 | 34 | 2.0979 | 1.919 | 0.96793 | 0.82192 | 1.0971 | 52.2929
10/14/09 | 10:34 | 1 | 19.815 | 0 | 2 | 0 | 28.979 | 29.123 | 28.378 | 28.425 | 28.788 | 25.607 | 15.619 | 0 | 0 | 55.006 | 55.12 | 42.226 | 23.489 | 0 | 0 | 53.928 | 31.414 | [5 empty] | 19.815 | 0.554 | 35 | 2.0481 | 1.8717 | 0.96591 | 0.82192 | 1.0497 | 51.2533
10/14/09 | 10:35 | 0 | 19.815 | 0 | 2 | 0 | 49.962 | 28.979 | 28.354 | 28.329 | 23.489 | 25.583 | 15.742 | 1 | 0 | 55.006 | 55.12 | 42.248 | 23.44 | 0 | 0 | 53.881 | 31.389 | [5 empty] | 0 | 21.633 | 36 | 2.0123 | 1.8376 | 0.96446 | 0.82192 | 1.0157 | 50.4737
10/14/09 | 10:36 | 0 | 19.815 | 0 | 2 | 0 | 37.808 | 36.914 | 28.28 | 28.305 | 20.111 | 25.656 | 15.842 | 1 | 0 | 54.983 | 55.097 | 42.248 | 23.464 | 0 | 0 | 53.881 | 31.389 | [5 empty] | 0 | 9.503 | 37 | 1.9832 | 1.8099 | 0.96328 | 0.82192 | 0.98802 | 49.8191
10/14/09 | 10:37 | 0 | 19.84 | 0 | 2 | 0 | 31.509 | 44.293 | 28.258 | 28.258 | 20.429 | 25.632 | 15.619 | 0 | 0 | 54.959 | 55.097 | 42.248 | 23.56 | 0 | 0 | 53.881 | 31.389 | [5 empty] | 0 | 3.251 | 38 | 2.0481 | 1.8717 | 0.96591 | 0.82192 | 1.0497 | 51.2533
10/14/09 | 10:38 | 0 | 19.815 | 0 | 2 | 0 | 29.607 | 35.081 | 28.28 | 28.258 | 19.126 | 25.583 | 15.742 | 0 | 0 | 54.959 | 55.097 | 42.226 | 23.584 | 0 | 0 | 53.881 | 31.389 | [5 empty] | 0 | 1.349 | 39 | 2.0123 | 1.8376 | 0.96446 | 0.82192 | 1.0157 | 50.4737
10/14/09 | 10:39 | 0 | 19.872 | 0 | 2 | 0 | 29.011 | 31.132 | 28.41 | 28.29 | 18.542 | 25.639 | 15.923 | 0 | 0 | 54.966 | 55.104 | 42.279 | 23.592 | 0 | 0 | 53.89 | 31.421 | [5 empty] | 0 | 0.721 | 40 | 1.9596 | 1.7875 | 0.96233 | 0.82192 | 0.9656 | 49.2746
10/14/09 | 10:40 | 0 | 19.872 | 0 | 2 | 0 | 28.721 | 29.808 | 28.385 | 28.265 | 17.084 | 25.639 | 15.676 | 0 | 0 | 54.966 | 55.104 | 42.303 | 23.592 | 0 | 0 | 53.867 | 31.517 | [5 empty] | 0 | 0.456 | 41 | 2.0315 | 1.8559 | 0.96524 | 0.82192 | 1.034 | 50.8954
10/14/09 | 10:41 | 0 | 19.815 | 0 | 2 | 0 | 28.547 | 29.222 | 28.305 | 28.233 | 16.335 | 25.558 | 15.224 | 0 | 0 | 54.936 | 55.05 | 42.248 | 23.535 | 0 | 0 | 53.883 | 31.485 | [5 empty] | 0 | 0.314 | 42 | 2.1632 | 1.981 | 0.97057 | 0.82192 | 1.1591 | 53.5824
10/14/09 | 10:42 | 0 | 19.87 | 0 | 2 | 0 | 28.528 | 28.962 | 28.263 | 28.238 | 16.984 | 25.566 | 15.624 | 0 | 0 | 54.943 | 55.057 | 42.279 | 23.54 | 0 | 0 | 53.888 | 31.539 | [5 empty] | 0 | 0.29 | 43 | 2.0467 | 1.8703 | 0.96585 | 0.82192 | 1.0484 | 51.2221
10/14/09 | 10:43 | 0 | 19.895 | 0 | 2 | 0 | 28.479 | 28.768 | 28.143 | 28.167 | 16.612 | 25.566 | 15.377 | 0 | 0 | 54.919 | 55.057 | 42.255 | 23.494 | 0 | 0 | 53.888 | 31.563 | [5 empty] | 0 | 0.312 | 44 | 2.1186 | 1.9386 | 0.96877 | 0.82192 | 1.1167 | 52.7102
10/14/09 | 10:44 | 0 | 19.925 | 0 | 2 | 0 | 28.412 | 28.677 | 28.099 | 28.148 | 16.421 | 25.595 | 15.606 | 0 | 0 | 54.971 | 55.085 | 42.26 | 23.594 | 0 | 0 | 53.916 | 31.544 | [5 empty] | 0 | 0.264 | 45 | 2.0519 | 1.8753 | 0.96607 | 0.82192 | 1.0533 | 51.3341
10/14/09 | 10:45 | 0 | 19.92 | 0 | 2 | 0 | 28.263 | 28.577 | 27.998 | 27.973 | 25.926 | 25.517 | 15.822 | 1 | 0 | 54.919 | 55.034 | 42.231 | 23.42 | 0 | 0 | 53.888 | 31.514 | [5 empty] | 0 | 0.29 | 46 | 1.989 | 1.8155 | 0.96352 | 0.82192 | 0.99355 | 49.9515
10/14/09 | 10:46 | 0 | 19.9 | 0 | 2 | 0 | 47.931 | 28.486 | 27.954 | 27.932 | 25.257 | 25.546 | 15.483 | 0 | 0 | 54.926 | 55.041 | 42.284 | 23.499 | 0 | 0 | 54.009 | 31.519 | [5 empty] | 0 | 19.999 | 47 | 2.0878 | 1.9093 | 0.96752 | 0.82192 | 1.0874 | 52.0842
10/14/09 | 10:47 | 0 | 19.87 | 0 | 2 | 0 | 38.495 | 34.617 | 27.902 | 27.853 | 18.736 | 25.445 | 15.601 | 1 | 0 | 54.852 | 55.013 | 42.186 | 23.469 | 0 | 0 | 53.935 | 31.468 | [5 empty] | 0 | 10.642 | 48 | 2.0534 | 1.8766 | 0.96613 | 0.82192 | 1.0547 | 51.3651
10/14/09 | 10:48 | 0 | 19.87 | 0 | 2 | 0 | 31.37 | 44.111 | 27.853 | 27.804 | 17.6 | 25.445 | 15.576 | 0 | 0 | 54.852 | 54.99 | 42.231 | 23.42 | 0 | 0 | 53.911 | 31.468 | [5 empty] | 0 | 3.566 | 49 | 2.0607 | 1.8836 | 0.96642 | 0.82192 | 1.0616 | 51.5195
10/14/09 | 10:49 | 0 | 19.9 | 0 | 2 | 0 | 29.305 | 34.811 | 27.907 | 27.834 | 16.569 | 25.426 | 15.309 | 0 | 0 | 54.856 | 54.994 | 42.284 | 23.378 | 0 | 0 | 54.009 | 31.497 | [5 empty] | 0 | 1.471 | 50 | 2.1384 | 1.9575 | 0.96957 | 0.82192 | 1.1356 | 53.1024
10/14/09 | 10:50 | 0 | 19.87 | 0 | 2 | 0 | 28.601 | 30.671 | 27.973 | 27.782 | 16.463 | 25.421 | 15.475 | 0 | 0 | 54.805 | 54.943 | 42.231 | 23.518 | 0 | 0 | 53.911 | 31.468 | [5 empty] | 0 | 0.819 | 51 | 2.0901 | 1.9115 | 0.96761 | 0.82192 | 1.0896 | 52.1321
10/14/09 | 10:51 | 0 | 19.9 | 0 | 2 | 0 | 28.292 | 29.376 | 28.003 | 27.787 | 16.272 | 25.426 | 15.903 | 0 | 0 | 54.856 | 54.994 | 42.26 | 23.474 | 0 | 0 | 53.916 | 31.472 | [5 empty] | 0 | 0.505 | 52 | 1.9654 | 1.793 | 0.96256 | 0.82192 | 0.97113 | 49.4102
10/14/09 | 10:52 | 0 | 19.9 | 0 | 1 | 0 | 28.148 | 28.822 | 27.954 | 27.907 | 16.199 | 25.401 | 15.754 | 1 | 0 | 54.833 | 54.971 | 42.308 | 23.499 | 0 | 0 | 53.963 | 31.448 | [5 empty] | 0 | 0.241 | 53 | 2.0088 | 1.8343 | 0.96432 | 0.82192 | 1.0124 | 50.3961
10/14/09 | 10:53 | 0 | 19.95 | 0 | 2 | 0 | 28.123 | 28.508 | 27.883 | 27.907 | 16.149 | 25.401 | 15.78 | 0 | 0 | 54.833 | 54.947 | 42.26 | 23.427 | 0 | 0 | 53.893 | 31.472 | [5 empty] | 0 | 0.216 | 54 | 2.0013 | 1.8271 | 0.96401 | 0.82192 | 1.0052 | 50.2272
10/14/09 | 10:54 | 0 | 19.9 | 0 | 3 | 0 | 28.076 | 28.341 | 27.763 | 27.834 | 15.925 | 25.401 | 15.976 | 0 | 0 | 54.81 | 54.947 | 42.26 | 23.499 | 0 | 0 | 53.939 | 31.472 | [5 empty] | 0 | 0.242 | 55 | 1.9442 | 1.7728 | 0.9617 | 0.82192 | 0.95093 | 48.9112
10/14/09 | 10:55 | 0 | 19.933 | 0 | 2 | 0 | 28.035 | 28.3 | 27.699 | 27.745 | 15.317 | 25.409 | 15.958 | 0 | 0 | 54.84 | 54.957 | 42.267 | 23.506 | 0 | 0 | 53.97 | 31.551 | [5 empty] | 0 | 0.29 | 56 | 1.9494 | 1.7778 | 0.96191 | 0.82192 | 0.95591 | 49.0352
10/14/09 | 10:56 | 0 | 19.875 | 0 | 2 | 0 | 27.858 | 28.197 | 27.544 | 27.593 | 22.175 | 25.33 | 16.026 | 0 | 0 | 54.81 | 54.947 | 42.236 | 23.474 | 0 | 0 | 53.916 | 31.544 | [5 empty] | 0 | 0.265 | 57 | 1.9296 | 1.759 | 0.96111 | 0.82192 | 0.93709 | 48.563
10/14/09 | 10:57 | 0 | 19.875 | 1 | 2 | 0 | 44.305 | 28.076 | 27.473 | 27.498 | 27.883 | 25.33 | 15.878 | 0 | 0 | 54.765 | 54.903 | 42.236 | 23.45 | 0 | 0 | 53.848 | 31.519 | [5 empty] | 0 | 16.807 | 58 | 1.9727 | 1.8 | 0.96286 | 0.82192 | 0.97805 | 49.5787
10/14/09 | 10:58 | 0 | 19.925 | 0 | 2 | 0 | 39.487 | 32.147 | 27.449 | 27.4 | 18.223 | 25.281 | 15.654 | 1 | 0 | 54.765 | 54.88 | 42.236 | 23.45 | 0 | 0 | 53.801 | 31.519 | [5 empty] | 0 | 12.087 | 59 | 2.038 | 1.862 | 0.9655 | 0.82192 | 1.0401 | 51.0342
10/14/09 | 10:59 | 0 | 19.933 | 0 | 2 | 0 | 31.36 | 43.913 | 27.481 | 27.41 | 17.293 | 25.313 | 15.664 | 0 | 0 | 54.772 | 54.91 | 42.245 | 23.53 | 0 | 0 | 53.879 | 31.529 | [5 empty] | 0 | 3.95 | 60 | 2.035 | 1.8592 | 0.96538 | 0.82192 | 1.0373 | 50.9713
10/14/09 | 11:00 | 0 | 19.925 | 0 | 2 | 0 | 28.967 | 34.742 | 27.498 | 27.378 | 16.642 | 25.257 | 15.606 | 0 | 0 | 54.719 | 54.856 | 42.214 | 23.523 | 0 | 0 | 53.825 | 31.519 | [5 empty] | 0 | 1.589 | 61 | 2.0519 | 1.8753 | 0.96607 | 0.82192 | 1.0533 | 51.3341
10/14/09 | 11:01 | 0 | 19.933 | 0 | 2 | 0 | 28.179 | 30.3 | 27.53 | 27.385 | 16.157 | 25.289 | 15.118 | 1 | 0 | 54.749 | 54.887 | 42.269 | 23.555 | 0 | 0 | 53.902 | 31.529 | [5 empty] | 0 | 0.794 | 62 | 2.194 | 2.0103 | 0.97183 | 0.82192 | 1.1884 | 54.1659
10/14/09 | 11:02 | 0 | 19.89 | 0 | 2 | 0 | 27.873 | 28.886 | 27.584 | 27.439 | 15.397 | 25.271 | 15.151 | 0 | 0 | 54.735 | 54.849 | 42.253 | 23.393 | 0 | 0 | 53.841 | 31.487 | [5 empty] | 0 | 0.434 | 63 | 2.1844 | 2.0012 | 0.97144 | 0.82192 | 1.1793 | 53.986
10/14/09 | 11:03 | 0 | 19.857 | 0 | 2 | 0 | 27.65 | 28.3 | 27.552 | 27.407 | 15.045 | 25.193 | 15.465 | 0 | 0 | 54.681 | 54.819 | 42.174 | 23.386 | 0 | 0 | 53.787 | 31.48 | [5 empty] | 0 | 0.243 | 64 | 2.093 | 1.9143 | 0.96773 | 0.82192 | 1.0924 | 52.1918
10/14/09 | 11:04 | 0 | 19.89 | 0 | 2 | 0 | 27.633 | 28.067 | 27.439 | 27.537 | 14.633 | 25.247 | 14.905 | 0 | 0 | 54.712 | 54.849 | 42.229 | 23.418 | 0 | 0 | 53.862 | 31.512 | [5 empty] | 0 | 0.096 | 65 | 2.2561 | 2.0693 | 0.97434 | 0.82192 | 1.2474 | 55.29
10/14/09 | 11:05 | 0 | 19.882 | 0 | 2 | 0 | 27.601 | 27.841 | 27.36 | 27.36 | 14.648 | 25.144 | 15.045 | 0 | 0 | 54.705 | 54.796 | 42.221 | 23.432 | 0 | 0 | 53.811 | 31.504 | [5 empty] | 0 | 0.241 | 66 | 2.2153 | 2.0305 | 0.97269 | 0.82192 | 1.2086 | 54.5582
10/14/09 | 11:06 | 0 | 19.915 | 0 | 2 | 0 | 27.562 | 27.826 | 27.297 | 27.368 | 14.384 | 25.127 | 14.854 | 0 | 0 | 54.712 | 54.826 | 42.229 | 23.418 | 0 | 0 | 53.818 | 31.536 | [5 empty] | 0 | 0.194 | 67 | 2.2709 | 2.0834 | 0.97494 | 0.82192 | 1.2615 | 55.5501
10/14/09 | 11:07 | 0 | 19.915 | 0 | 2 | 0 | 27.463 | 27.728 | 27.223 | 27.223 | 14.829 | 25.127 | 15.101 | 0 | 0 | 54.665 | 54.779 | 42.181 | 23.464 | 0 | 0 | 53.818 | 31.536 | [5 empty] | 0 | 0.24 | 68 | 2.199 | 2.015 | 0.97203 | 0.82192 | 1.1931 | 54.2579
10/14/09 | 11:08 | 1 | 19.89 | 0 | 3 | 0 | 39.739 | 27.633 | 27.128 | 27.199 | 27.439 | 25.151 | 15.249 | 0 | 0 | 54.688 | 54.779 | 42.229 | 23.513 | 0 | 0 | 53.748 | 31.512 | [5 empty] | 19.89 | 12.54 | 69 | 2.1559 | 1.9741 | 0.97028 | 0.82192 | 1.1522 | 53.4424
10/14/09 | 11:09 | 0 | 19.915 | 0 | 2 | 0 | 50.905 | 30.428 | 27.128 | 27.128 | 28.381 | 25.08 | 15.201 | 2 | 0 | 54.665 | 54.803 | 42.181 | 23.538 | 0 | 0 | 53.771 | 31.512 | [5 empty] | 0 | 23.777 | 70 | 2.1699 | 1.9874 | 0.97085 | 0.82192 | 1.1654 | 53.7104
10/14/09 | 11:10 | 0 | 19.89 | 0 | 2 | 0 | 52.672 | 46.617 | 27.103 | 27.103 | 29.03 | 25.08 | 14.978 | 2 | 0 | 54.644 | 54.758 | 42.181 | 23.538 | 0 | 0 | 53.771 | 31.512 | [5 empty] | 0 | 25.569 | 71 | 2.2348 | 2.0491 | 0.97348 | 0.82192 | 1.2272 | 54.9118
10/14/09 | 11:11 | 1 | 19.867 | 0 | 2 | 1 | 53.314 | 51.089 | 27.152 | 27.079 | 29.776 | 25.056 | 14.854 | 2 | 0 | 54.597 | 54.758 | 42.159 | 23.489 | 0 | 0 | 53.771 | 31.512 | [5 empty] | 19.867 | 26.235 | 72 | 2.2709 | 2.0834 | 0.97494 | 0.82192 | 1.2615 | 55.5501
10/14/09 | 11:12 | 0 | 19.89 | 0 | 2 | 0 | 53.566 | 52.189 | 27.272 | 27.128 | 30.283 | 25.08 | 15.176 | 2 | 0 | 54.644 | 54.758 | 42.229 | 23.442 | 0 | 0 | 53.748 | 31.512 | [5 empty] | 0 | 26.438 | 0 | 2.1771 | 1.9943 | 0.97114 | 0.82192 | 1.1724 | 53.8487
10/14/09 | 11:13 | 0 | 19.915 | 0 | 2 | 0 | 54.023 | 52.693 | 27.513 | 27.174 | 31.149 | 25.056 | 15.078 | 1 | 0 | 54.665 | 54.735 | 42.276 | 23.464 | 0 | 0 | 53.703 | 31.512 | [5 empty] | 0 | 26.849 | 1 | 2.2057 | 2.0214 | 2.7591 | 2.6087 | -0.58729 | -26.626
10/14/09 | 11:14 | 0 | 19.915 | 0 | 2 | 0 | 54.644 | 53.062 | 27.706 | 27.319 | 32.162 | 25.056 | 15.176 | 2 | 0 | 54.688 | 54.735 | 42.3 | 23.538 | 0 | 0 | 53.68 | 31.512 | [5 empty] | 0 | 27.325 | 2 | 2.1771 | 1.9943 | 2.7579 | 2.6087 | -0.61441 | -28.221
10/14/09 | 11:15 | 0 | 19.867 | 0 | 2 | 0 | 53.244 | 53.68 | 27.826 | 27.488 | 27.223 | 25.056 | 15.299 | 2 | 0 | 54.735 | 54.735 | 42.3 | 23.587 | 0 | 0 | 53.61 | 31.487 | [5 empty] | 0 | 25.756 | 3 | 2.1413 | 1.9602 | 2.7565 | 2.6087 | -0.64846 | -30.283
10/14/09 | 11:16 | 0 | 19.89 | 0 | 2 | 0 | 37.576 | 54.345 | 27.947 | 27.633 | 23.033 | 25.127 | 15.274 | 0 | 0 | 54.803 | 54.758 | 42.346 | 23.562 | 0 | 0 | 53.657 | 31.512 | [5 empty] | 0 | 9.943 | 4 | 2.1486 | 1.9672 | 2.7568 | 2.6087 | -0.64154 | -29.8583
10/14/09 | 11:17 | 0 | 19.89 | 0 | 3 | 0 | 31.826 | 45.586 | 28.042 | 27.753 | 20.187 | 25.151 | 14.829 | 1 | 0 | 54.849 | 54.779 | 42.346 | 23.587 | 0 | 0 | 53.727 | 31.536 | [5 empty] | 0 | 4.073 | 5 | 2.2782 | 2.0903 | 2.762 | 2.6087 | -0.51836 | -22.7532
10/14/09 | 11:18 | 0 | 19.867 | 0 | 2 | 0 | 30.018 | 35.366 | 28.067 | 27.777 | 19.277 | 25.151 | 14.533 | 0 | 0 | 54.896 | 54.758 | 42.394 | 23.658 | 0 | 0 | 53.657 | 31.536 | [5 empty] | 0 | 2.241 | 6 | 2.3644 | 2.1723 | 2.7655 | 2.6087 | -0.43643 | -18.4585
10/14/09 | 11:19 | 0 | 19.842 | 0 | 2 | 0 | 29.271 | 31.752 | 27.971 | 27.826 | 19.226 | 25.271 | 14.533 | 0 | 0 | 54.896 | 54.779 | 42.346 | 23.633 | 0 | 0 | 53.633 | 31.512 | [5 empty] | 0 | 1.445 | 7 | 2.3644 | 2.1723 | 2.7655 | 2.6087 | -0.43643 | -18.4585
10/14/09 | 11:20 | 0 | 19.867 | 0 | 2 | 0 | 28.91 | 30.33 | 27.897 | 27.848 | 17.522 | 25.247 | 14.51 | 0 | 0 | 54.94 | 54.758 | 42.346 | 23.587 | 0 | 0 | 53.657 | 31.512 | [5 empty] | 0 | 1.062 | 8 | 2.3711 | 2.1786 | 2.7658 | 2.6087 | -0.43006 | -18.1378
10/14/09 | 11:21 | 0 | 19.867 | 0 | 2 | 0 | 28.67 | 29.633 | 27.706 | 27.753 | 18.042 | 25.247 | 14.706 | 0 | 0 | 54.917 | 54.758 | 42.322 | 23.562 | 0 | 0 | 53.682 | 31.463 | [5 empty] | 0 | 0.917 | 9 | 2.314 | 2.1244 | 2.7635 | 2.6087 | -0.48432 | -20.9297
10/14/09 | 11:22 | 0 | 19.895 | 0 | 2 | 0 | 28.503 | 29.202 | 27.515 | 27.613 | 17.401 | 25.227 | 14.683 | 0 | 0 | 54.945 | 54.763 | 42.351 | 23.565 | 0 | 0 | 53.685 | 31.539 | [5 empty] | 0 | 0.89 | 10 | 2.3207 | 2.1307 | 2.7637 | 2.6087 | -0.47795 | -20.595
10/14/09 | 11:23 | 0 | 19.928 | 0 | 3 | 0 | 28.27 | 28.944 | 27.402 | 27.5 | 17.014 | 25.259 | 14.445 | 0 | 0 | 54.999 | 54.814 | 42.358 | 23.621 | 0 | 0 | 53.738 | 31.595 | [5 empty] | 0 | 0.77 | 11 | 2.39 | 2.1966 | 2.7665 | 2.6087 | -0.41207 | -17.2414
10/14/09 | 11:24 | 0 | 19.895 | 0 | 2 | 0 | 27.973 | 28.599 | 27.226 | 27.346 | 16.489 | 25.178 | 14.241 | 0 | 0 | 54.922 | 54.74 | 42.303 | 23.614 | 0 | 0 | 53.661 | 31.563 | [5 empty] | 0 | 0.627 | 12 | 2.4494 | 2.2531 | 2.769 | 2.6087 | -0.3556 | -14.5179
10/14/09 | 11:25 | 1 | 19.918 | 0 | 2 | 0 | 28.118 | 28.312 | 27.299 | 27.204 | 27.924 | 25.203 | 14.512 | 0 | 0 | 54.877 | 54.74 | 42.303 | 23.565 | 0 | 0 | 53.661 | 31.588 | [5 empty] | 19.918 | 0.914 | 13 | 2.3705 | 2.1781 | 2.7658 | 2.6087 | -0.43062 | -18.1656
10/14/09 | 11:26 | 0 | 19.87 | 0 | 3 | 0 | 47.241 | 28.143 | 27.635 | 27.179 | 29.732 | 25.178 | 14.389 | 1 | 0 | 54.854 | 54.716 | 42.303 | 23.614 | 0 | 0 | 53.708 | 31.588 | [5 empty] | 0 | 20.062 | 14 | 2.4063 | 2.2121 | 2.7672 | 2.6087 | -0.39657 | -16.4804
10/14/09 | 11:27 | 0 | 19.895 | 0 | 2 | 0 | 51.689 | 42.186 | 27.9 | 27.515 | 30.286 | 25.107 | 14.216 | 2 | 0 | 54.807 | 54.716 | 42.303 | 23.516 | 0 | 0 | 53.638 | 31.588 | [5 empty] | 0 | 24.174 | 15 | 2.4567 | 2.26 | 2.7692 | 2.6087 | -0.34868 | -14.1932
10/14/09 | 11:28 | 0 | 19.895 | 0 | 2 | 0 | 52.515 | 49.992 | 28.094 | 27.829 | 31.08 | 25.107 | 14.289 | 2 | 0 | 54.784 | 54.693 | 42.233 | 23.66 | 0 | 0 | 53.615 | 31.588 | [5 empty] | 0 | 24.686 | 16 | 2.4354 | 2.2398 | 2.7684 | 2.6087 | -0.36889 | -15.1468
10/14/09 | 11:29 | 1 | 19.928 | 0 | 3 | 0 | 52.705 | 51.582 | 28.27 | 28.054 | 31.475 | 25.114 | 14.223 | 2 | 0 | 54.814 | 54.723 | 42.358 | 23.668 | 0 | 0 | 53.645 | 31.62 | [5 empty] | 19.928 | 24.651 | 17 | 2.4547 | 2.2581 | 2.7692 | 2.6087 | -0.35062 | -14.2839
10/14/09 | 11:30 | 0 | 19.895 | 0 | 2 | 0 | 53.433 | 52.011 | 28.407 | 28.143 | 32.644 | 25.132 | 14.017 | 2 | 0 | 54.763 | 54.693 | 42.303 | 23.66 | 0 | 0 | 53.615 | 31.588 | [5 empty] | 0 | 25.29 | 18 | 2.5146 | 2.3151 | 2.7716 | 2.6087 | -0.2936 | -11.6756
10/14/09 | 11:31 | 0 | 19.895 | 0 | 2 | 0 | 54.098 | 52.469 | 28.503 | 28.238 | 33.701 | 25.132 | 13.894 | 2 | 0 | 54.763 | 54.67 | 42.351 | 23.709 | 0 | 0 | 53.638 | 31.612 | [5 empty] | 0 | 25.86 | 19 | 2.5505 | 2.3491 | 2.773 | 2.6087 | -0.25955 | -10.1768
10/14/09 | 11:32 | 1 | 19.895 | 0 | 2 | 0 | 54.464 | 53.318 | 28.623 | 28.358 | 34.854 | 25.107 | 13.992 | 1 | 0 | 54.807 | 54.67 | 42.375 | 23.685 | 0 | 0 | 53.615 | 31.612 | [5 empty] | 19.895 | 26.106 | 20 | 2.5219 | 2.322 | 2.7719 | 2.6087 | -0.28668 | -11.3675
10/14/09 | 11:33 | 0 | 19.918 | 0 | 3 | 0 | 54.945 | 53.799 | 28.648 | 28.479 | 35.935 | 25.154 | 13.944 | 2 | 0 | 54.854 | 54.693 | 42.396 | 23.709 | 0 | 0 | 53.591 | 31.612 | [5 empty] | 0 | 26.466 | 21 | 2.5359 | 2.3353 | 2.7725 | 2.6087 | -0.27339 | -10.7809
10/14/09 | 11:34 | 0 | 19.87 | 0 | 2 | 1 | 55.358 | 54.28 | 28.672 | 28.454 | 36.734 | 25.154 | 13.746 | 2 | 0 | 54.877 | 54.693 | 42.492 | 23.709 | 0 | 0 | 53.638 | 31.588 | [5 empty] | 0 | 26.904 | 22 | 2.5936 | 2.3901 | 2.7748 | 2.6087 | -0.21859 | -8.4281
10/14/09 | 11:35 | 0 | 19.87 | 0 | 2 | 0 | 55.748 | 54.716 | 28.697 | 28.479 | 37.437 | 25.178 | 13.623 | 2 | 0 | 54.898 | 54.693 | 42.444 | 23.709 | 0 | 0 | 53.57 | 31.563 | [5 empty] | 0 | 27.269 | 0 | 2.6294 | 2.4242 | 2.7762 | 2.6087 | -0.18454 | -7.0185
10/14/09 | 11:36 | 0 | 19.87 | 0 | 2 | 0 | 56 | 55.106 | 28.768 | 28.479 | 33.773 | 25.252 | 13.623 | 1 | 0 | 54.968 | 54.716 | 42.492 | 23.759 | 0 | 0 | 53.57 | 31.588 | [5 empty] | 0 | 27.521 | 1 | 2.6294 | 2.4242 | 1.2996 | 1.1321 | 1.2921 | 49.14
10/14/09 | 11:37 | 0 | 19.87 | 0 | 2 | 0 | 41.456 | 55.473 | 28.962 | 28.577 | 26.6 | 25.298 | 13.673 | 1 | 0 | 54.992 | 54.716 | 42.492 | 23.759 | 0 | 0 | 53.547 | 31.588 | [5 empty] | 0 | 12.879 | 2 | 2.6148 | 2.4103 | 1.299 | 1.1321 | 1.2782 | 48.8843
10/14/09 | 11:38 | 0 | 19.87 | 0 | 2 | 0 | 33.818 | 49.351 | 29.153 | 28.721 | 23.082 | 25.396 | 13.474 | 1 | 0 | 55.036 | 54.716 | 42.537 | 23.805 | 0 | 0 | 53.591 | 31.612 | [5 empty] | 0 | 5.097 | 3 | 2.6728 | 2.4654 | 1.3014 | 1.1321 | 1.3333 | 49.8854
10/14/09 | 11:39 | 0 | 19.84 | 0 | 2 | 0 | 31.365 | 37.598 | 29.342 | 28.859 | 21.054 | 25.367 | 13.469 | 0 | 0 | 55.055 | 54.688 | 42.508 | 23.776 | 0 | 0 | 53.542 | 31.605 | [5 empty] | 0 | 2.506 | 4 | 2.6742 | 2.4668 | 1.3014 | 1.1321 | 1.3347 | 49.9099
10/14/09 | 11:40 | 0 | 19.895 | 0 | 2 | 0 | 30.624 | 33.254 | 29.636 | 29.131 | 20.091 | 25.396 | 13.721 | 0 | 0 | 55.106 | 54.716 | 42.537 | 23.709 | 0 | 0 | 53.591 | 31.659 | [5 empty] | 0 | 1.493 | 5 | 2.6008 | 2.397 | 1.2985 | 1.1321 | 1.265 | 48.6362
10/14/09 | 11:41 | 0 | 19.895 | 0 | 2 | 0 | 30.286 | 31.708 | 29.685 | 29.396 | 18.809 | 25.372 | 13.796 | 0 | 0 | 55.106 | 54.716 | 42.516 | 23.66 | 0 | 0 | 53.589 | 31.61 | [5 empty] | 0 | 0.89 | 6 | 2.579 | 2.3763 | 1.2976 | 1.1321 | 1.2442 | 48.2431
10/14/09 | 11:42 | 0 | 19.812 | 1 | 3 | 0 | 30.109 | 30.95 | 29.7 | 29.435 | 18.135 | 25.338 | 13.713 | 0 | 0 | 55.048 | 54.637 | 42.458 | 23.653 | 0 | 0 | 53.489 | 31.578 | [5 empty] | 0 | 0.674 | 7 | 2.6032 | 2.3992 | 1.2986 | 1.1321 | 1.2672 | 48.6777
10/14/09 | 11:43 | 0 | 19.845 | 0 | 2 | 0 | 30.141 | 30.717 | 29.707 | 29.587 | 17.821 | 25.419 | 13.821 | 0 | 0 | 55.057 | 54.667 | 42.442 | 23.685 | 0 | 0 | 53.542 | 31.585 | [5 empty] | 0 | 0.554 | 8 | 2.5717 | 2.3693 | 1.2973 | 1.1321 | 1.2373 | 48.1106
10/14/09 | 11:44 | 0 | 19.87 | 0 | 2 | 0 | 30.092 | 30.526 | 29.754 | 29.609 | 17.477 | 25.369 | 13.721 | 0 | 0 | 54.987 | 54.644 | 42.442 | 23.685 | 0 | 0 | 53.542 | 31.61 | [5 empty] | 0 | 0.483 | 9 | 2.6008 | 2.397 | 1.2985 | 1.1321 | 1.265 | 48.6362
10/14/09 | 11:45 | 0 | 19.87 | 0 | 2 | 0 | 30.068 | 30.43 | 29.732 | 29.732 | 16.735 | 25.323 | 13.796 | 0 | 0 | 54.987 | 54.644 | 42.465 | 23.685 | 0 | 0 | 53.519 | 31.659 | [5 empty] | 0 | 0.336 | 10 | 2.579 | 2.3763 | 1.2976 | 1.1321 | 1.2442 | 48.2431
10/14/09 | 11:46 | 1 | 19.837 | 0 | 3 | 0 | 30.011 | 30.325 | 29.876 | 29.658 | 29.199 | 25.347 | 13.796 | 0 | 0 | 54.943 | 54.597 | 42.418 | 23.685 | 0 | 0 | 53.475 | 31.659 | [5 empty] | 19.837 | 0.353 | 11 | 2.579 | 2.3763 | 1.2976 | 1.1321 | 1.2442 | 48.2431
10/14/09 | 11:47 | 0 | 19.837 | 0 | 2 | 0 | 48.881 | 30.229 | 29.965 | 29.746 | 27 | 25.291 | 13.887 | 1 | 0 | 54.842 | 54.567 | 42.387 | 23.653 | 0 | 0 | 53.468 | 31.649 | [5 empty] | 0 | 19.135 | 12 | 2.5525 | 2.3511 | 1.2965 | 1.1321 | 1.219 | 47.7571
10/14/09 | 11:48 | 0 | 19.837 | 0 | 2 | 0 | 38.509 | 39.497 | 29.891 | 29.891 | 18.751 | 25.217 | 13.788 | 0 | 0 | 54.796 | 54.523 | 42.387 | 23.629 | 0 | 0 | 53.444 | 31.627 | [5 empty] | 0 | 8.618 | 13 | 2.5813 | 2.3785 | 1.2977 | 1.1321 | 1.2464 | 48.2853
10/14/09 | 11:49 | 0 | 19.812 | 0 | 2 | 0 | 32.847 | 43.891 | 29.722 | 29.915 | 17.839 | 25.242 | 13.861 | 1 | 0 | 54.775 | 54.523 | 42.387 | 23.604 | 0 | 0 | 53.468 | 31.627 | [5 empty] | 0 | 2.932 | 14 | 2.5601 | 2.3583 | 1.2968 | 1.1321 | 1.2262 | 47.897
10/14/09 | 11:50 | 0 | 19.794 | 0 | 2 | 0 | 31.271 | 35.368 | 29.633 | 29.778 | 17.278 | 25.249 | 13.771 | 0 | 0 | 54.735 | 54.553 | 42.442 | 23.756 | 0 | 0 | 53.475 | 31.634 | [5 empty] | 0 | 1.493 | 15 | 2.5863 | 2.3832 | 1.2979 | 1.1321 | 1.2511 | 48.3749
10/14/09 | 11:51 | 0 | 19.837 | 0 | 2 | 0 | 30.614 | 32.348 | 29.555 | 29.626 | 16.8 | 25.242 | 13.788 | 0 | 0 | 54.705 | 54.499 | 42.434 | 23.653 | 0 | 0 | 53.374 | 31.602 | [5 empty] | 0 | 0.988 | 16 | 2.5813 | 2.3785 | 1.2977 | 1.1321 | 1.2464 | 48.2853
10/14/09 | 11:52 | 0 | 19.812 | 0 | 2 | 0 | 30.254 | 31.338 | 29.457 | 29.531 | 18.382 | 25.122 | 13.937 | 0 | 0 | 54.705 | 54.476 | 42.434 | 23.7 | 0 | 0 | 53.398 | 31.627 | [5 empty] | 0 | 0.723 | 17 | 2.5379 | 2.3372 | 1.2959 | 1.1321 | 1.2052 | 47.4858
10/14/09 | 11:53 | 0 | 19.812 | 0 | 2 | 0 | 29.987 | 30.83 | 29.337 | 29.435 | 16.851 | 25.146 | 13.887 | 0 | 0 | 54.681 | 54.476 | 42.387 | 23.604 | 0 | 0 | 53.398 | 31.649 | [5 empty] | 0 | 0.552 | 18 | 2.5525 | 2.3511 | 1.2965 | 1.1321 | 1.219 | 47.7571
10/14/09 | 11:54 | 0 | 19.86 | 0 | 2 | 0 | 29.844 | 30.47 | 29.266 | 29.337 | 16.702 | 25.122 | 14.035 | 0 | 0 | 54.658 | 54.476 | 42.387 | 23.678 | 0 | 0 | 53.444 | 31.698 | [5 empty] | 0 | 0.507 | 19 | 2.5094 | 2.3101 | 1.2948 | 1.1321 | 1.178 | 46.9448
10/14/09 | 11:55 | 0 | 19.812 | 0 | 1 | 0 | 29.651 | 30.156 | 29.097 | 29.192 | 16.974 | 25.097 | 14.035 | 0 | 0 | 54.637 | 54.453 | 42.41 | 23.678 | 0 | 0 | 53.398 | 31.698 | [5 empty] | 0 | 0.459 | 20 | 2.5094 | 2.3101 | 1.2948 | 1.1321 | 1.178 | 46.9448
10/14/09 | 11:56 | 0 | 19.86 | 0 | 2 | 0 | 29.481 | 29.965 | 29.047 | 29.097 | 17.466 | 25.026 | 14.208 | 0 | 0 | 54.59 | 54.429 | 42.363 | 23.604 | 0 | 0 | 53.374 | 31.698 | [5 empty] | 0 | 0.384 | 21 | 2.459 | 2.2622 | 1.2927 | 1.1321 | 1.1302 | 45.9592
10/14/09 | 11:57 | 0 | 19.837 | 0 | 2 | 0 | 29.337 | 29.795 | 29.001 | 28.976 | 25.46 | 25.051 | 14.183 | 1 | 0 | 54.567 | 54.429 | 42.363 | 23.678 | 0 | 0 | 53.421 | 31.674 | [5 empty] | 0 | 0.361 | 22 | 2.4663 | 2.2691 | 1.293 | 1.1321 | 1.1371 | 46.1041
10/14/09 | 11:58 | 0 | 19.86 | 0 | 2 | 0 | 46.933 | 29.602 | 29.001 | 28.952 | 28.736 | 25.026 | 14.231 | 0 | 0 | 54.544 | 54.429 | 42.341 | 23.678 | 0 | 0 | 53.468 | 31.649 | [5 empty] | 0 | 17.981 | 23 | 2.4523 | 2.2559 | 1.2924 | 1.1321 | 1.1238 | 45.8251
10/14/09 | 11:59 | 0 | 19.807 | 0 | 2 | 0 | 41.159 | 33.428 | 28.922 | 28.922 | 20.659 | 24.997 | 14.201 | 1 | 0 | 54.495 | 54.378 | 42.334 | 23.599 | 0 | 0 | 53.44 | 31.62 | [5 empty] | 0 | 12.237 | 24 | 2.4611 | 2.2642 | 1.2928 | 1.1321 | 1.1321 | 45.9998
10/14/09 | 12:00 | 0 | 19.812 | 0 | 2 | 0 | 32.893 | 45.901 | 28.927 | 28.976 | 19.616 | 25.002 | 14.306 | 0 | 0 | 54.499 | 54.406 | 42.363 | 23.555 | 0 | 0 | 53.398 | 31.649 | [5 empty] | 0 | 3.917 | 25 | 2.4305 | 2.2351 | 1.2916 | 1.1321 | 1.103 | 45.3827
10/14/09 | 12:01 | 0 | 19.807 | 0 | 2 | 0 | 30.489 | 36.717 | 28.873 | 28.873 | 18.153 | 24.923 | 14.399 | 0 | 0 | 54.448 | 54.357 | 42.358 | 23.55 | 0 | 0 | 53.323 | 31.62 | [5 empty] | 0 | 1.616 | 26 | 2.4034 | 2.2094 | 1.2905 | 1.1321 | 1.0773 | 44.823
10/14/09 | 12:02 | 0 | 19.812 | 0 | 2 | 0 | 29.722 | 32.059 | 28.856 | 28.903 | 16.8 | 24.928 | 14.03 | 0 | 0 | 54.448 | 54.334 | 42.334 | 23.55 | 0 | 0 | 53.302 | 31.62 | [5 empty] | 0 | 0.819 | 27 | 2.5109 | 2.3115 | 1.2948 | 1.1321 | 1.1794 | 46.9727
10/14/09 | 12:03 | 0 | 19.837 | 0 | 2 | 0 | 29.386 | 30.541 | 28.807 | 28.832 | 16.282 | 24.882 | 14.108 | 0 | 0 | 54.476 | 54.362 | 42.387 | 23.533 | 0 | 0 | 53.351 | 31.674 | [5 empty] | 0 | 0.554 | 28 | 2.4882 | 2.2899 | 1.2939 | 1.1321 | 1.1578 | 46.5338
10/14/09 | 12:04 | 0 | 19.83 | 0 | 2 | 0 | 29.138 | 29.935 | 28.753 | 28.753 | 16.177 | 24.877 | 14.128 | 0 | 0 | 54.448 | 54.334 | 42.358 | 23.575 | 0 | 0 | 53.393 | 31.62 | [5 empty] | 0 | 0.385 | 29 | 2.4823 | 2.2844 | 1.2937 | 1.1321 | 1.1523 | 46.4199
10/14/09 | 12:05 | 0 | 19.83 | 0 | 2 | 0 | 29.018 | 29.597 | 28.658 | 28.682 | 15.88 | 24.877 | 13.781 | 1 | 0 | 54.425 | 54.31 | 42.334 | 23.503 | 0 | 0 | 53.393 | 31.644 | [5 empty] | 0 | 0.336 | 30 | 2.5834 | 2.3804 | 1.2978 | 1.1321 | 1.2483 | 48.3222
10/14/09 | 12:06 | 0 | 19.807 | 0 | 2 | 0 | 28.873 | 29.283 | 28.464 | 28.586 | 14.794 | 24.852 | 13.708 | 0 | 0 | 54.401 | 54.31 | 42.358 | 23.55 | 0 | 0 | 53.393 | 31.62 | [5 empty] | 0 | 0.287 | 31 | 2.6046 | 2.4006 | 1.2986 | 1.1321 | 1.2686 | 48.7037
10/14/09 | 12:07 | 0 | 19.837 | 0 | 2 | 0 | 28.783 | 29.192 | 28.422 | 28.493 | 15.244 | 24.808 | 13.738 | 0 | 0 | 54.429 | 54.338 | 42.341 | 23.58 | 0 | 0 | 53.398 | 31.649 | [5 empty] | 0 | 0.29 | 32 | 2.5959 | 2.3923 | 1.2983 | 1.1321 | 1.2602 | 48.5477
10/14/09 | 12:08 | 0 | 19.782 | 0 | 3 | 0 | 28.633 | 29.043 | 28.297 | 28.417 | 18.598 | 24.732 | 13.386 | 0 | 0 | 54.401 | 54.31 | 42.334 | 23.55 | 0 | 0 | 53.37 | 31.62 | [5 empty] | 0 | 0.216 | 33 | 2.6984 | 2.4898 | 1.3024 | 1.1321 | 1.3577 | 50.3143
10/14/09 | 12:09 | 0 | 19.807 | 0 | 2 | 0 | 42.688 | 28.851 | 28.297 | 28.273 | 29.548 | 24.732 | 13.633 | 0 | 0 | 54.378 | 54.287 | 42.312 | 23.55 | 0 | 0 | 53.323 | 31.62 | [5 empty] | 0 | 14.415 | 34 | 2.6265 | 2.4214 | 1.2995 | 1.1321 | 1.2893 | 49.0891
10/14/09 | 12:10 | 0 | 19.812 | 0 | 2 | 0 | 41.753 | 31.794 | 28.253 | 28.278 | 17.343 | 24.737 | 13.535 | 1 | 0 | 54.357 | 54.287 | 42.312 | 23.575 | 0 | 0 | 53.323 | 31.598 | [5 empty] | 0 | 13.475 | 35 | 2.655 | 2.4485 | 1.3007 | 1.1321 | 1.3164 | 49.5831
10/14/09 | 12:11 | 0 | 19.807 | 0 | 2 | 0 | 32.512 | 45.138 | 28.248 | 28.199 | 16.277 | 24.707 | 13.56 | 0 | 0 | 54.334 | 54.264 | 42.265 | 23.575 | 0 | 0 | 53.323 | 31.62 | [5 empty] | 0 | 4.313 | 36 | 2.6477 | 2.4416 | 1.3004 | 1.1321 | 1.3095 | 49.4581
10/14/09 | 12:12 | 0 | 19.807 | 0 | 2 | 0 | 29.815 | 36.155 | 28.224 | 28.248 | 16.597 | 24.658 | 13.56 | 0 | 0 | 54.31 | 54.264 | 42.288 | 23.624 | 0 | 0 | 53.302 | 31.598 | [5 empty] | 0 | 1.567 | 37 | 2.6477 | 2.4416 | 1.3004 | 1.1321 | 1.3095 | 49.4581
10/14/09 | 12:13 | 0 | 19.807 | 0 | 2 | 0 | 28.996 | 31.259 | 28.248 | 28.199 | 16.277 | 24.634 | 13.683 | 0 | 0 | 54.31 | 54.24 | 42.312 | 23.55 | 0 | 0 | 53.302 | 31.573 | [5 empty] | 0 | 0.797 | 38 | 2.6119 | 2.4075 | 1.2989 | 1.1321 | 1.2755 | 48.8328
10/14/09 | 12:14 | 0 | 19.83 | 0 | 2 | 0 | 28.633 | 29.717 | 28.273 | 28.199 | 16.028 | 24.634 | 13.806 | 1 | 0 | 54.287 | 54.24 | 42.288 | 23.526 | 0 | 0 | 53.37 | 31.573 | [5 empty] | 0 | 0.434 | 39 | 2.5761 | 2.3735 | 1.2975 | 1.1321 | 1.2414 | 48.1902
10/14/09 | 12:15 | 0 | 19.807 | 0 | 2 | 0 | 28.488 | 29.138 | 28.177 | 28.177 | 15.536 | 24.683 | 13.61 | 0 | 0 | 54.31 | 54.24 | 42.288 | 23.55 | 0 | 0 | 53.323 | 31.598 | [5 empty] | 0 | 0.311 | 40 | 2.6332 | 2.4278 | 1.2998 | 1.1321 | 1.2957 | 49.206
10/14/09 | 12:16 | 0 | 19.807 | 0 | 2 | 0 | 28.368 | 28.898 | 28.054 | 28.152 | 14.869 | 24.658 | 13.758 | 0 | 0 | 54.31 | 54.219 | 42.312 | 23.526 | 0 | 0 | 53.323 | 31.62 | [5 empty] | 0 | 0.216 | 41 | 2.5901 | 2.3868 | 1.298 | 1.1321 | 1.2547 | 48.4431
10/14/09 | 12:17 | 0 | 19.807 | 0 | 2 | 0 | 28.273 | 28.707 | 27.934 | 28.103 | 14.425 | 24.658 | 13.683 | 0 | 0 | 54.287 | 54.24 | 42.265 | 23.624 | 0 | 0 | 53.346 | 31.62 | [5 empty] | 0 | 0.17 | 42 | 2.6119 | 2.4075 | 1.2989 | 1.1321 | 1.2755 | 48.8328
10/14/09 | 12:18 | 0 | 19.83 | 0 | 3 | 0 | 28.177 | 28.537 | 27.888 | 27.91 | 14.917 | 24.634 | 13.708 | 0 | 0 | 54.287 | 54.219 | 42.241 | 23.599 | 0 | 0 | 53.346 | 31.644 | [5 empty] | 0 | 0.267 | 43 | 2.6046 | 2.4006 | 1.2986 | 1.1321 | 1.2686 | 48.7037
10/14/09 | 12:19 | 0 | 19.807 | 0 | 2 | 0 | 28.032 | 28.417 | 27.839 | 27.839 | 14.598 | 24.612 | 13.907 | 0 | 0 | 54.264 | 54.196 | 42.241 | 23.526 | 0 | 0 | 53.302 | 31.693 | [5 empty] | 0 | 0.193 | 44 | 2.5467 | 2.3455 | 1.2963 | 1.1321 | 1.2135 | 47.6489
10/14/09 | 12:20 | 1 | 19.807 | 0 | 2 | 0 | 37.705 | 28.273 | 27.79 | 27.814 | 28.368 | 24.563 | 14.055 | 0 | 0 | 54.264 | 54.173 | 42.265 | 23.55 | 0 | 0 | 53.279 | 31.669 | [5 empty] | 19.807 | 9.891 | 45 | 2.5036 | 2.3046 | 1.2945 | 1.1321 | 1.1725 | 46.8329
10/14/09 | 12:21 | 0 | 19.83 | 0 | 2 | 0 | 51.26 | 30.369 | 27.79 | 27.743 | 29.236 | 24.612 | 14.103 | 2 | 0 | 54.24 | 54.173 | 42.241 | 23.55 | 0 | 0 | 53.314 | 31.585 | [5 empty] | 0 | 23.517 | 46 | 2.4896 | 2.2913 | 1.294 | 1.1321 | 1.1592 | 46.5621
10/14/09 | 12:22 | 0 | 19.832 | 0 | 3 | 0 | 53.006 | 46.884 | 27.77 | 27.817 | 29.889 | 24.541 | 14.228 | 1 | 0 | 54.175 | 54.128 | 42.291 | 23.506 | 0 | 0 | 53.211 | 31.551 | [5 empty] | 0 | 25.189 | 47 | 2.4532 | 2.2567 | 1.2925 | 1.1321 | 1.1246 | 45.8426
10/14/09 | 12:23 | 1 | 19.799 | 0 | 2 | 0 | 53.251 | 51.531 | 27.834 | 27.738 | 30.291 | 24.582 | 14.073 | 2 | 0 | 54.236 | 54.145 | 42.284 | 23.521 | 0 | 0 | 53.227 | 31.568 | [5 empty] | 19.799 | 25.513 | 48 | 2.4983 | 2.2996 | 1.2943 | 1.1321 | 1.1675 | 46.7317
10/14/09 | 12:24 | 0 | 19.857 | 0 | 2 | 0 | 53.58 | 52.387 | 28.01 | 27.77 | 31.117 | 24.661 | 14.329 | 2 | 0 | 54.245 | 54.152 | 42.315 | 23.651 | 0 | 0 | 53.281 | 31.575 | [5 empty] | 0 | 25.81 | 49 | 2.4238 | 2.2287 | 1.2913 | 1.1321 | 1.0967 | 45.2455
10/14/09 | 12:25 | 0 | 19.799 | 0 | 2 | 0 | 53.96 | 52.791 | 28.099 | 27.809 | 31.735 | 24.653 | 14.073 | 2 | 0 | 54.215 | 54.168 | 42.284 | 23.665 | 0 | 0 | 53.251 | 31.568 | [5 empty] | 0 | 26.151 | 50 | 2.4983 | 2.2996 | 1.2943 | 1.1321 | 1.1675 | 46.7317
10/14/09 | 12:26 | 0 | 19.799 | 0 | 2 | 0 | 54.35 | 53.16 | 28.268 | 27.954 | 32.434 | 24.678 | 14.221 | 2 | 0 | 54.259 | 54.145 | 42.336 | 23.673 | 0 | 0 | 53.258 | 31.6 | [5 empty] | 0 | 26.396 | 51 | 2.4552 | 2.2586 | 1.2926 | 1.1321 | 1.1266 | 45.8835
10/14/09 | 12:27 | 1 | 19.85 | 0 | 2 | 1 | 55.085 | 53.617 | 28.363 | 28.074 | 33.352 | 24.749 | 14.369 | 2 | 0 | 54.306 | 54.145 | 42.401 | 23.641 | 0 | 0 | 53.297 | 31.615 | [5 empty] | 19.85 | 27.011 | 52 | 2.4121 | 2.2177 | 1.2908 | 1.1321 | 1.0856 | 45.0049
10/14/09 | 12:28 | 0 | 19.857 | 0 | 3 | 0 | 55.804 | 54.128 | 28.466 | 28.251 | 34.488 | 24.806 | 14.452 | 1 | 0 | 54.427 | 54.198 | 42.432 | 23.673 | 0 | 0 | 53.328 | 31.671 | [5 empty] | 0 | 27.553 | 0 | 2.388 | 2.1947 | 1.2898 | 1.1321 | 1.0626 | 44.4984
10/14/09 | 12:29 | 0 | 19.882 | 0 | 2 | 0 | 55.848 | 55.025 | 28.491 | 28.3 | 35.617 | 24.904 | 14.377 | 2 | 0 | 54.45 | 54.198 | 42.432 | 23.673 | 0 | 0 | 53.349 | 31.647 | [5 empty] | 0 | 27.548 | 1 | 2.4098 | 2.2154 | 2.0337 | 1.875 | 0.34045 | 14.1275
10/14/09 | 12:30 | 0 | 19.825 | 0 | 2 | 0 | 55.865 | 55.361 | 28.459 | 28.292 | 36.22 | 24.918 | 14.543 | 2 | 0 | 54.467 | 54.191 | 42.425 | 23.69 | 0 | 0 | 53.297 | 31.639 | [5 empty] | 0 | 27.573 | 2 | 2.3615 | 2.1695 | 2.0317 | 1.875 | 0.2945 | 12.4709
10/14/09 | 12:31 | 1 | 19.857 | 0 | 2 | 0 | 55.918 | 55.459 | 28.564 | 28.371 | 37.002 | 25.046 | 14.254 | 2 | 0 | 54.588 | 54.222 | 42.456 | 23.673 | 0 | 0 | 53.328 | 31.671 | [5 empty] | 19.857 | 27.547 | 3 | 2.4456 | 2.2495 | 2.0351 | 1.875 | 0.37449 | 15.3127
10/14/09 | 12:32 | 0 | 19.825 | 1 | 2 | 0 | 55.932 | 55.498 | 28.604 | 28.314 | 37.653 | 25.038 | 14.098 | 1 | 0 | 54.625 | 54.191 | 42.446 | 23.619 | 0 | 0 | 53.274 | 31.664 | [5 empty] | 0 | 27.618 | 4 | 2.4911 | 2.2927 | 2.0369 | 1.875 | 0.41767 | 16.7669
10/14/09 | 12:33 | 0 | 19.882 | 0 | 2 | 0 | 56.077 | 55.573 | 28.734 | 28.395 | 34.043 | 25.095 | 14.032 | 2 | 0 | 54.702 | 54.245 | 42.501 | 23.626 | 0 | 0 | 53.304 | 31.745 | [5 empty] | 0 | 27.682 | 5 | 2.5103 | 2.3109 | 2.0377 | 1.875 | 0.43594 | 17.3663
10/14/09 | 12:34 | 0 | 19.825 | 0 | 2 | 0 | 42.143 | 55.613 | 28.724 | 28.412 | 24.582 | 25.112 | 14.123 | 1 | 0 | 54.695 | 54.215 | 42.47 | 23.69 | 0 | 0 | 53.318 | 31.664 | [5 empty] | 0 | 13.731 | 6 | 2.4838 | 2.2858 | 2.0366 | 1.875 | 0.41075 | 16.5374
10/14/09 | 12:35 | 0 | 19.85 | 0 | 2 | 0 | 33.964 | 50.132 | 28.724 | 28.459 | 21.257 | 25.137 | 13.949 | 0 | 0 | 54.763 | 54.236 | 42.494 | 23.641 | 0 | 0 | 53.274 | 31.688 | [5 empty] | 0 | 5.505 | 7 | 2.5345 | 2.3339 | 2.0387 | 1.875 | 0.45892 | 18.1071
10/14/09 | 12:36 | 0 | 19.825 | 0 | 2 | 0 | 31.399 | 38.028 | 28.773 | 28.533 | 20.048 | 25.159 | 14.123 | 0 | 0 | 54.81 | 54.236 | 42.518 | 23.763 | 0 | 0 | 53.274 | 31.735 | [5 empty] | 0 | 2.866 | 8 | 2.4838 | 2.2858 | 2.0366 | 1.875 | 0.41075 | 16.5374
10/14/09 | 12:37 | 0 | 19.825 | 0 | 2 | 0 | 30.411 | 33.352 | 28.773 | 28.508 | 19.875 | 25.087 | 14.148 | 0 | 0 | 54.81 | 54.236 | 42.494 | 23.739 | 0 | 0 | 53.297 | 31.713 | [5 empty] | 0 | 1.903 | 9 | 2.4765 | 2.2788 | 2.0364 | 1.875 | 0.40383 | 16.3066
10/14/09 | 12:38 | 0 | 19.857 | 0 | 3 | 0 | 29.938 | 31.647 | 28.709 | 28.589 | 20.129 | 25.313 | 14.452 | 1 | 0 | 54.817 | 54.222 | 42.432 | 23.795 | 0 | 0 | 53.281 | 31.671 | [5 empty] | 0 | 1.349 | 10 | 2.388 | 2.1947 | 2.0328 | 1.875 | 0.31969 | 13.3873
10/14/09 | 12:39 | 0 | 19.799 | 0 | 2 | 0 | 29.567 | 30.725 | 28.628 | 28.579 | 19.063 | 25.377 | 14.173 | 0 | 0 | 54.786 | 54.215 | 42.47 | 23.641 | 0 | 0 | 53.274 | 31.713 | [5 empty] | 0 | 0.988 | 11 | 2.4692 | 2.2719 | 2.0361 | 1.875 | 0.39691 | 16.0744
10/14/09 | 12:40 | 0 | 19.825 | 0 | 2 | 0 | 29.423 | 30.17 | 28.628 | 28.508 | 17.655 | 25.401 | 14.123 | 0 | 0 | 54.74 | 54.236 | 42.425 | 23.714 | 0 | 0 | 53.227 | 31.713 | [5 empty] | 0 | 0.915 | 12 | 2.4838 | 2.2858 | 2.0366 | 1.875 | 0.41075 | 16.5374
10/14/09 | 12:41 | 0 | 19.825 | 0 | 2 | 0 | 29.207 | 29.881 | 28.677 | 28.533 | 17.409 | 25.423 | 14.196 | 0 | 0 | 54.719 | 54.191 | 42.377 | 23.69 | 0 | 0 | 53.204 | 31.713 | [5 empty] | 0 | 0.674 | 13 | 2.4625 | 2.2655 | 2.0358 | 1.875 | 0.39055 | 15.8596
10/14/09 | 12:42 | 0 | 19.842 | 0 | 3 | 0 | 29.079 | 29.587 | 28.743 | 28.525 | 17.597 | 25.443 | 14.14 | 0 | 0 | 54.714 | 54.187 | 42.418 | 23.707 | 0 | 0 | 53.169 | 31.698 | [5 empty] | 0 | 0.554 | 14 | 2.4788 | 2.281 | 2.0364 | 1.875 | 0.40605 | 16.3806
10/14/09 | 12:43 | 0 | 19.867 | 0 | 2 | 0 | 29.008 | 29.418 | 29.079 | 28.599 | 27.924 | 25.465 | 14.115 | 0 | 0 | 54.621 | 54.163 | 42.394 | 23.636 | 0 | 0 | 53.199 | 31.705 | [5 empty] | 0 | 0.409 | 15 | 2.4861 | 2.288 | 2.0367 | 1.875 | 0.41297 | 16.611
10/14/09 | 12:44 | 1 | 19.82 | 0 | 2 | 0 | 47.353 | 29.273 | 29.729 | 28.864 | 31.225 | 25.465 | 14.238 | 0 | 0 | 54.576 | 54.14 | 42.372 | 23.732 | 0 | 0 | 53.223 | 31.73 | [5 empty] | 19.82 | 18.489 | 16 | 2.4503 | 2.2539 | 2.0353 | 1.875 | 0.37892 | 15.4643
10/14/09 | 12:45 | 0 | 19.842 | 0 | 3 | 0 | 52.329 | 40.42 | 30.261 | 29.538 | 31.681 | 25.49 | 14.387 | 2 | 0 | 54.53 | 54.117 | 42.372 | 23.682 | 0 | 0 | 53.269 | 31.705 | [5 empty] | 0 | 22.791 | 17 | 2.4069 | 2.2127 | 2.0335 | 1.875 | 0.33768 | 14.0296
10/14/09 | 12:46 | 0 | 19.867 | 0 | 2 | 0 | 53.521 | 50.471 | 30.526 | 30.139 | 32.783 | 25.465 | 14.238 | 2 | 0 | 54.483 | 54.093 | 42.3 | 23.66 | 0 | 0 | 53.293 | 31.73 | [5 empty] | 0 | 23.382 | 18 | 2.4503 | 2.2539 | 2.0353 | 1.875 | 0.37892 | 15.4643
10/14/09 | 12:47 | 0 | 19.787 | 0 | 2 | 0 | 54.842 | 52.207 | 30.59 | 30.421 | 34.091 | 25.531 | 13.985 | 2 | 0 | 54.408 | 54.042 | 42.341 | 23.724 | 0 | 0 | 53.169 | 31.674 | [5 empty] | 0 | 24.421 | 19 | 2.524 | 2.324 | 2.0383 | 1.875 | 0.44895 | 17.7875
10/14/09 | 12:48 | 0 | 19.809 | 0 | 2 | 0 | 52.023 | 53.491 | 30.59 | 30.396 | 25.242 | 25.387 | 13.909 | 1 | 0 | 54.408 | 54.042 | 42.387 | 23.7 | 0 | 0 | 53.146 | 31.674 | [5 empty] | 0 | 21.627 | 20 | 2.5461 | 2.345 | 2.0392 | 1.875 | 0.46999 | 18.4592
10/14/09 | 12:49 | 0 | 19.809 | 0 | 2 | 0 | 38.557 | 54.546 | 30.565 | 30.445 | 22.157 | 25.482 | 14.083 | 1 | 0 | 54.408 | 54.042 | 42.41 | 23.724 | 0 | 0 | 53.146 | 31.723 | [5 empty] | 0 | 8.112 | 21 | 2.4954 | 2.2968 | 2.0371 | 1.875 | 0.42183 | 16.9039
10/14/09 | 12:50 | 0 | 19.809 | 0 | 2 | 0 | 34.067 | 46.153 | 30.565 | 30.421 | 20.784 | 25.458 | 14.108 | 0 | 0 | 54.408 | 54.042 | 42.458 | 23.724 | 0 | 0 | 53.146 | 31.723 | [5 empty] | 0 | 3.646 | 22 | 2.4882 | 2.2899 | 2.0368 | 1.875 | 0.41491 | 16.6753
10/14/09 | 12:51 | 0 | 19.835 | 0 | 2 | 0 | 32.517 | 37.452 | 30.47 | 30.396 | 20.207 | 25.458 | 14.231 | 0 | 0 | 54.453 | 54.042 | 42.504 | 23.773 | 0 | 0 | 53.125 | 31.698 | [5 empty] | 0 | 2.121 | 23 | 2.4523 | 2.2559 | 2.0354 | 1.875 | 0.38086 | 15.5305
10/14/09 | 12:52 | 0 | 19.842 | 0 | 2 | 0 | 31.875 | 34.287 | 30.428 | 30.357 | 19.623 | 25.514 | 14.14 | 0 | 0 | 54.483 | 54.072 | 42.513 | 23.732 | 0 | 0 | 53.155 | 31.681 | [5 empty] | 0 | 1.518 | 24 | 2.4788 | 2.281 | 2.0364 | 1.875 | 0.40605 | 16.3806
10/14/09 | 12:53 | 0 | 19.835 | 0 | 2 | 0 | 31.409 | 32.917 | 30.156 | 30.229 | 19.616 | 25.458 | 14.379 | 0 | 0 | 54.476 | 54.042 | 42.458 | 23.7 | 0 | 0 | 53.101 | 31.649 | [5 empty] | 0 | 1.18 | 25 | 2.4092 | 2.2149 | 2.0336 | 1.875 | 0.33989 | 14.1079
10/14/09 | 12:54 | 0 | 19.835 | 0 | 2 | 0 | 31.095 | 32.203 | 29.891 | 30.06 | 19.096 | 25.482 | 14.452 | 1 | 0 | 54.499 | 54.042 | 42.504 | 23.629 | 0 | 0 | 53.125 | 31.649 | [5 empty] | 0 | 1.035 | 26 | 2.388 | 2.1947 | 2.0328 | 1.875 | 0.31969 | 13.3873
10/14/09 | 12:55 | 0 | 19.787 | 0 | 2 | 0 | 30.806 | 31.747 | 29.651 | 29.842 | 19.146 | 25.556 | 14.379 | 0 | 0 | 54.453 | 54.042 | 42.458 | 23.7 | 0 | 0 | 53.055 | 31.674 | [5 empty] | 0 | 0.964 | 27 | 2.4092 | 2.2149 | 2.0336 | 1.875 | 0.33989 | 14.1079
10/14/09 | 12:56 | 0 | 19.809 | 0 | 2 | 0 | 30.494 | 31.289 | 29.457 | 29.602 | 18.48 | 25.458 | 14.354 | 0 | 0 | 54.362 | 54.019 | 42.458 | 23.7 | 0 | 0 | 53.008 | 31.649 | [5 empty] | 0 | 0.892 | 28 | 2.4165 | 2.2218 | 2.0339 | 1.875 | 0.34681 | 14.3518
10/14/09 | 12:57 | 0 | 19.787 | 0 | 2 | 0 | 30.18 | 30.975 | 29.361 | 29.41 | 17.813 | 25.458 | 14.256 | 0 | 0 | 54.408 | 53.995 | 42.41 | 23.58 | 0 | 0 | 53.031 | 31.674 | [5 empty] | 0 | 0.77 | 29 | 2.4451 | 2.2489 | 2.0351 | 1.875 | 0.37394 | 15.2937
10/14/09 | 12:58 | 1 | 19.809 | 0 | 2 | 0 | 34.514 | 30.614 | 29.217 | 29.288 | 31.338 | 25.482 | 14.281 | 0 | 0 | 54.362 | 53.972 | 42.434 | 23.651 | 0 | 0 | 53.031 | 31.649 | [5 empty] | 19.809 | 5.226 | 30 | 2.4378 | 2.242 | 2.0348 | 1.875 | 0.36702 | 15.0555
10/14/09 | 12:59 | 0 | 19.809 | 0 | 2 | 1 | 47.917 | 30.565 | 29.121 | 29.192 | 22.81 | 25.482 | 14.181 | 1 | 0 | 54.338 | 53.972 | 42.387 | 23.724 | 0 | 0 | 53.031 | 31.674 | [5 empty] | 0 | 18.725 | 31 | 2.4669 | 2.2697 | 2.036 | 1.875 | 0.3947 | 15.9999
10/14/09 | 13:00 | 0 | 19.787 | 0 | 2 | 0 | 35.62 | 44.48 | 29.168 | 29.121 | 18.701 | 25.458 | 14.231 | 0 | 0 | 54.315 | 53.949 | 42.41 | 23.675 | 0 | 0 | 53.008 | 31.698 | [5 empty] | 0 | 6.499 | 0 | 2.4523 | 2.2559 | 2.0354 | 1.875 | 0.38086 | 15.5305
10/14/09 | 13:01 | 0 | 19.809 | 0 | 2 | 0 | 31.553 | 41.071 | 29.288 | 29.097 | 17.466 | 25.458 | 14.108 | 0 | 0 | 54.294 | 53.949 | 42.41 | 23.675 | 0 | 0 | 53.055 | 31.723 | [5 empty] | 0 | 2.456 | 1 | 2.4882 | 2.2899 | 1.2939 | 1.1321 | 1.1578 | 46.5338
10/14/09 | 13:02 | 0 | 19.825 | 0 | 2 | 0 | 30.291 | 33.799 | 29.521 | 29.158 | 18.1 | 25.352 | 14.344 | 0 | 0 | 54.282 | 53.939 | 42.401 | 23.665 | 0 | 0 | 53.043 | 31.735 | [5 empty] | 0 | 1.133 | 2 | 2.4194 | 2.2246 | 1.2911 | 1.1321 | 1.0925 | 45.1555
10/14/09 | 13:03 | 0 | 19.777 | 0 | 2 | 0 | 29.832 | 31.374 | 29.616 | 29.327 | 17.605 | 25.423 | 14.221 | 1 | 0 | 54.259 | 53.939 | 42.446 | 23.69 | 0 | 0 | 53.043 | 31.735 | [5 empty] | 0 | 0.505 | 3 | 2.4552 | 2.2586 | 1.2926 | 1.1321 | 1.1266 | 45.8835
10/14/09 | 13:04 | 0 | 19.799 | 0 | 2 | 0 | 29.687 | 30.484 | 29.641 | 29.496 | 16.519 | 25.281 | 13.949 | 0 | 0 | 54.259 | 53.916 | 42.425 | 23.69 | 0 | 0 | 53.022 | 31.735 | [5 empty] | 0 | 0.191 | 4 | 2.5345 | 2.3339 | 1.2958 | 1.1321 | 1.2018 | 47.4202
10/14/09 | 13:05 | 0 | 19.825 | 0 | 1 | 0 | 29.665 | 30.121 | 29.543 | 29.567 | 16.395 | 25.303 | 14 | 0 | 0 | 54.215 | 53.893 | 42.401 | 23.69 | 0 | 0 | 52.999 | 31.688 | [5 empty] | 0 | 0.098 | 5 | 2.5196 | 2.3198 | 1.2952 | 1.1321 | 1.1877 | 47.1394
10/14/09 | 13:06 | 0 | 19.799 | 0 | 2 | 0 | 29.712 | 30.026 | 29.423 | 29.543 | 16.642 | 25.281 | 14.047 | 0 | 0 | 54.191 | 53.869 | 42.377 | 23.665 | 0 | 0 | 52.975 | 31.688 | [5 empty] | 0 | 0.169 | 6 | 2.5059 | 2.3068 | 1.2946 | 1.1321 | 1.1747 | 46.8777
10/14/09 | 13:07 | 0 | 19.799 | 0 | 2 | 0 | 29.712 | 29.93 | 29.302 | 29.496 | 16.939 | 25.208 | 14.047 | 0 | 0 | 54.168 | 53.893 | 42.377 | 23.69 | 0 | 0 | 52.929 | 31.664 | [5 empty] | 0 | 0.216 | 7 | 2.5059 | 2.3068 | 1.2946 | 1.1321 | 1.1747 | 46.8777
10/14/09 | 13:08 | 0 | 19.799 | 0 | 2 | 0 | 29.641 | 29.93 | 29.158 | 29.302 | 16.197 | 25.183 | 14.123 | 0 | 0 | 54.168 | 53.869 | 42.377 | 23.665 | 0 | 0 | 52.952 | 31.688 | [5 empty] | 0 | 0.339 | 8 | 2.4838 | 2.2858 | 1.2937 | 1.1321 | 1.1537 | 46.4484
10/14/09 | 13:09 | 0 | 19.825 | 0 | 2 | 0 | 30.796 | 29.857 | 28.967 | 29.133 | 29.977 | 25.208 | 13.826 | 0 | 0 | 54.168 | 53.869 | 42.353 | 23.665 | 0 | 0 | 52.929 | 31.713 | [5 empty] | 0 | 1.663 | 9 | 2.5703 | 2.368 | 1.2972 | 1.1321 | 1.2359 | 48.084
10/14/09 | 13:10 | 0 | 19.85 | 0 | 2 | 0 | 50.293 | 29.761 | 28.918 | 28.989 | 20.993 | 25.208 | 13.728 | 1 | 0 | 54.098 | 53.846 | 42.377 | 23.714 | 0 | 0 | 52.975 | 31.664 | [5 empty] | 0 | 21.304 | 10 | 2.5988 | 2.3951 | 1.2984 | 1.1321 | 1.263 | 48.5998
10/14/09 | 13:11 | 0 | 19.799 | 0 | 2 | 0 | 37.088 | 40.215 | 28.846 | 28.942 | 17.952 | 25.112 | 13.949 | 0 | 0 | 54.077 | 53.846 | 42.329 | 23.594 | 0 | 0 | 52.908 | 31.713 | [5 empty] | 0 | 8.146 | 11 | 2.5345 | 2.3339 | 1.2958 | 1.1321 | 1.2018 | 47.4202
10/14/09 | 13:12 | 0 | 19.794 | 0 | 2 | 0 | 31.705 | 43.523 | 28.864 | 28.792 | 18.118 | 25.058 | 13.821 | 1 | 0 | 54.049 | 53.797 | 42.348 | 23.636 | 0 | 0 | 52.901 | 31.659 | [5 empty] | 0 | 2.913 | 12 | 2.5717 | 2.3693 | 1.2973 | 1.1321 | 1.2373 | 48.1106
10/14/09 | 13:13 | 0 | 19.799 | 0 | 2 | 0 | 30.075 | 34.856 | 28.918 | 28.797 | 16.592 | 25.087 | 13.924 | 0 | 0 | 54.03 | 53.825 | 42.353 | 23.594 | 0 | 0 | 52.952 | 31.688 | [5 empty] | 0 | 1.278 | 13 | 2.5417 | 2.3408 | 1.2961 | 1.1321 | 1.2088 | 47.5566
10/14/09 | 13:14 | 0 | 19.825 | 0 | 2 | 0 | 29.496 | 31.423 | 28.967 | 28.797 | 16.001 | 25.063 | 14.047 | 0 | 0 | 54.03 | 53.801 | 42.353 | 23.641 | 0 | 0 | 52.952 | 31.713 | [5 empty] | 0 | 0.699 | 14 | 2.5059 | 2.3068 | 1.2946 | 1.1321 | 1.1747 | 46.8777
10/14/09 | 13:15 | 0 | 19.85 | 0 | 2 | 0 | 29.231 | 30.266 | 28.918 | 28.846 | 15.161 | 25.087 | 13.899 | 0 | 0 | 54.03 | 53.801 | 42.377 | 23.665 | 0 | 0 | 52.999 | 31.688 | [5 empty] | 0 | 0.385 | 15 | 2.549 | 2.3478 | 1.2964 | 1.1321 | 1.2157 | 47.6923
10/14/09 | 13:16 | 0 | 19.825 | 0 | 2 | 0 | 29.111 | 29.786 | 28.846 | 28.868 | 14.887 | 25.063 | 13.975 | 0 | 0 | 54.03 | 53.801 | 42.353 | 23.641 | 0 | 0 | 52.975 | 31.735 | [5 empty] | 0 | 0.243 | 16 | 2.5269 | 2.3267 | 1.2955 | 1.1321 | 1.1946 | 47.2775
10/14/09 | 13:17 | 0 | 19.825 | 0 | 1 | 0 | 29.038 | 29.496 | 28.748 | 28.822 | 15.925 | 25.014 | 14.047 | 0 | 0 | 54.007 | 53.778 | 42.353 | 23.619 | 0 | 0 | 52.952 | 31.713 | [5 empty] | 0 | 0.216 | 17 | 2.5059 | 2.3068 | 1.2946 | 1.1321 | 1.1747 | 46.8777
10/14/09 | 13:18 | 0 | 19.82 | 0 | 2 | 0 | 28.937 | 29.322 | 28.574 | 28.719 | 15.92 | 24.938 | 14.093 | 0 | 0 | 53.979 | 53.75 | 42.324 | 23.611 | 0 | 0 | 52.947 | 31.634 | [5 empty] | 0 | 0.218 | 18 | 2.4925 | 2.2941 | 1.2941 | 1.1321 | 1.162 | 46.6188
10/14/09 | 13:19 | 0 | 19.799 | 0 | 2 | 0 | 28.868 | 29.207 | 28.459 | 28.604 | 15.332 | 25.038 | 14.271 | 0 | 0 | 54.007 | 53.801 | 42.284 | 23.641 | 0 | 0 | 52.975 | 31.688 | [5 empty] | 0 | 0.264 | 19 | 2.4407 | 2.2448 | 1.292 | 1.1321 | 1.1127 | 45.5901
10/14/09 | 13:20 | 0 | 19.794 | 0 | 2 | 0 | 28.864 | 29.082 | 28.263 | 28.43 | 27.709 | 24.962 | 14.266 | 0 | 0 | 53.932 | 53.659 | 42.3 | 23.565 | 0 | 0 | 52.924 | 31.659 | [5 empty] | 0 | 0.434 | 20 | 2.4421 | 2.2462 | 1.292 | 1.1321 | 1.1141 | 45.6196
10/14/09 | 13:21 | 0 | 19.799 | 0 | 3 | 0 | 49.169 | 28.967 | 28.194 | 28.292 | 24.558 | 24.918 | 14.271 | 1 | 0 | 53.939 | 53.731 | 42.305 | 23.641 | 0 | 0 | 52.908 | 31.664 | [5 empty] | 0 | 20.877 | 21 | 2.4407 | 2.2448 | 1.292 | 1.1321 | 1.1127 | 45.5901
10/14/09 | 13:22 | 0 | 19.837 | 0 | 2 | 0 | 37.103 | 38.466 | 28.135 | 28.231 | 17.987 | 24.884 | 14.208 | 0 | 0 | 53.951 | 53.722 | 42.272 | 23.533 | 0 | 0 | 52.943 | 31.676 | [5 empty] | 0 | 8.872 | 22 | 2.459 | 2.2622 | 1.2927 | 1.1321 | 1.1302 | 45.9592
10/14/09 | 13:23 | 0 | 19.812 | 0 | 2 | 0 | 31.171 | 42.836 | 28.086 | 28.135 | 17.567 | 24.835 | 14.135 | 1 | 0 | 53.93 | 53.722 | 42.32 | 23.631 | 0 | 0 | 52.966 | 31.701 | [5 empty] | 0 | 3.036 | 23 | 2.4803 | 2.2824 | 1.2936 | 1.1321 | 1.1504 | 46.38
10/14/09 | 13:24 | 0 | 19.837 | 0 | 2 | 0 | 29.435 | 33.931 | 28.184 | 28.04 | 16.209 | 24.884 | 14.012 | 0 | 0 | 53.907 | 53.745 | 42.32 | 23.656 | 0 | 0 | 52.966 | 31.701 | [5 empty] | 0 | 1.395 | 24 | 2.5161 | 2.3165 | 1.295 | 1.1321 | 1.1844 | 47.0729
10/14/09 | 13:25 | 0 | 19.812 | 0 | 2 | 0 | 28.739 | 30.592 | 28.206 | 28.086 | 15.666 | 24.859 | 13.665 | 0 | 0 | 53.907 | 53.699 | 42.343 | 23.606 | 0 | 0 | 52.919 | 31.701 | [5 empty] | 0 | 0.653 | 25 | 2.6172 | 2.4125 | 1.2991 | 1.1321 | 1.2805 | 48.9254
10/14/09 | 13:26 | 0 | 19.837 | 0 | 2 | 0 | 28.449 | 29.484 | 28.255 | 28.086 | 15.888 | 24.761 | 13.937 | 0 | 0 | 53.907 | 53.675 | 42.32 | 23.533 | 0 | 0 | 52.896 | 31.676 | [5 empty] | 0 | 0.363 | 26 | 2.5379 | 2.3372 | 1.2959 | 1.1321 | 1.2052 | 47.4858
10/14/09 | 13:27 | 0 | 19.837 | 0 | 2 | 0 | 28.305 | 28.979 | 28.16 | 28.16 | 16.307 | 24.81 | 13.962 | 0 | 0 | 53.907 | 53.699 | 42.32 | 23.582 | 0 | 0 | 52.896 | 31.676 | [5 empty] | 0 | 0.145 | 27 | 2.5307 | 2.3303 | 1.2956 | 1.1321 | 1.1982 | 47.3489
10/14/09 | 13:28 | 0 | 19.759 | 0 | 2 | 0 | 28.251 | 28.66 | 28.057 | 28.106 | 15.734 | 24.71 | 14.005 | 0 | 0 | 53.879 | 53.647 | 42.243 | 23.553 | 0 | 0 | 52.847 | 31.671 | [5 empty] | 0 | 0.145 | 28 | 2.5181 | 2.3184 | 1.2951 | 1.1321 | 1.1863 | 47.1117
10/14/09 | 13:29 | 0 | 19.759 | 0 | 2 | 0 | 28.226 | 28.515 | 27.937 | 28.01 | 15.687 | 24.685 | 14.13 | 0 | 0 | 53.832 | 53.647 | 42.219 | 23.553 | 0 | 0 | 52.868 | 31.671 | [5 empty] | 0 | 0.216 | 29 | 2.4817 | 2.2838 | 1.2936 | 1.1321 | 1.1517 | 46.4085
10/14/09 | 13:30 | 0 | 19.782 | 0 | 2 | 0 | 28.155 | 28.442 | 27.792 | 27.912 | 15.513 | 24.685 | 14.005 | 0 | 0 | 53.855 | 53.626 | 42.267 | 23.503 | 0 | 0 | 52.847 | 31.647 | [5 empty] | 0 | 0.243 | 30 | 2.5181 | 2.3184 | 1.2951 | 1.1321 | 1.1863 | 47.1117
10/14/09 | 13:31 | 1 | 19.782 | 0 | 2 | 0 | 28.01 | 28.346 | 27.721 | 27.792 | 25.119 | 24.636 | 13.758 | 0 | 0 | 53.832 | 53.626 | 42.243 | 23.503 | 0 | 0 | 52.847 | 31.647 | [5 empty] | 19.782 | 0.218 | 31 | 2.5901 | 2.3868 | 1.298 | 1.1321 | 1.2547 | 48.4431
10/14/09 | 13:32 | 0 | 19.807 | 1 | 2 | 0 | 46.769 | 28.251 | 27.647 | 27.696 | 28.78 | 24.612 | 13.907 | 1 | 0 | 53.808 | 53.603 | 42.198 | 23.481 | 0 | 0 | 52.847 | 31.647 | [5 empty] | 0 | 19.073 | 32 | 2.5467 | 2.3455 | 1.2963 | 1.1321 | 1.2135 | 47.6489
10/14/09 | 13:33 | 0 | 19.837 | 0 | 3 | 0 | 52.277 | 36.796 | 27.701 | 27.677 | 29.293 | 24.641 | 14.06 | 2 | 0 | 53.837 | 53.654 | 42.272 | 23.582 | 0 | 0 | 52.919 | 31.676 | [5 empty] | 0 | 24.6 | 33 | 2.5021 | 2.3032 | 1.2945 | 1.1321 | 1.1711 | 46.8048
10/14/09 | 13:34 | 0 | 19.782 | 0 | 2 | 0 | 53.213 | 49.474 | 27.672 | 27.601 | 29.839 | 24.59 | 14.105 | 2 | 0 | 53.785 | 53.58 | 42.267 | 23.577 | 0 | 0 | 52.938 | 31.622 | [5 empty] | 0 | 25.612 | 34 | 2.489 | 2.2907 | 1.2939 | 1.1321 | 1.1587 | 46.5508
10/14/09 | 13:35 | 1 | 19.782 | 0 | 2 | 0 | 53.442 | 51.93 | 27.745 | 27.647 | 30.636 | 24.541 | 13.982 | 1 | 0 | 53.785 | 53.603 | 42.243 | 23.626 | 0 | 0 | 52.961 | 31.6 | [5 empty] | 19.782 | 25.795 | 35 | 2.5248 | 2.3248 | 1.2954 | 1.1321 | 1.1927 | 47.2389
10/14/09 | 13:36 | 0 | 19.807 | 0 | 2 | 0 | 54.107 | 52.525 | 27.912 | 27.672 | 31.046 | 24.59 | 14.13 | 2 | 0 | 53.808 | 53.58 | 42.198 | 23.577 | 0 | 0 | 52.891 | 31.526 | [5 empty] | 0 | 26.435 | 36 | 2.4817 | 2.2838 | 1.2936 | 1.1321 | 1.1517 | 46.4085
10/14/09 | 13:37 | 0 | 19.782 | 0 | 2 | 0 | 55.071 | 53.029 | 28.155 | 27.745 | 32.176 | 24.565 | 14.055 | 2 | 0 | 53.808 | 53.603 | 42.267 | 23.553 | 0 | 0 | 52.938 | 31.622 | [5 empty] | 0 | 27.326 | 37 | 2.5036 | 2.3046 | 1.2945 | 1.1321 | 1.1725 | 46.8329
10/14/09 | 13:38 | 1 | 19.782 | 0 | 2 | 0 | 55.895 | 53.879 | 28.3 | 27.937 | 33.079 | 24.636 | 13.809 | 2 | 0 | 53.832 | 53.626 | 42.291 | 23.528 | 0 | 0 | 52.915 | 31.647 | [5 empty] | 19.782 | 27.958 | 38 | 2.5752 | 2.3727 | 1.2974 | 1.1321 | 1.2406 | 48.1743
10/14/09 | 13:39 | 0 | 19.807 | 0 | 2 | 0 | 54.061 | 54.817 | 28.371 | 28.057 | 27.213 | 24.685 | 14.005 | 2 | 0 | 53.923 | 53.603 | 42.315 | 23.553 | 0 | 0 | 52.891 | 31.622 | [5 empty] | 0 | 26.004 | 39 | 2.5181 | 2.3184 | 1.2951 | 1.1321 | 1.1863 | 47.1117
10/14/09 | 13:40 | 0 | 19.807 | 0 | 2 | 0 | 38.224 | 55.505 | 28.42 | 28.13 | 23.217 | 24.732 | 14.08 | 0 | 0 | 53.993 | 53.603 | 42.339 | 23.602 | 0 | 0 | 52.824 | 31.647 | [5 empty] | 0 | 10.094 | 40 | 2.4963 | 2.2977 | 1.2942 | 1.1321 | 1.1656 | 46.6923
10/14/09 | 13:41 | 0 | 19.832 | 0 | 2 | 0 | 32.466 | 46.494 | 28.466 | 28.177 | 20.397 | 24.781 | 13.957 | 0 | 0 | 54.037 | 53.626 | 42.36 | 23.602 | 0 | 0 | 52.868 | 31.671 | [5 empty] | 0 | 4.289 | 41 | 2.5321 | 2.3317 | 1.2957 | 1.1321 | 1.1996 | 47.3764
10/14/09 | 13:42 | 0 | 19.749 | 0 | 2 | 0 | 30.531 | 36.052 | 28.361 | 28.121 | 21.015 | 24.749 | 13.975 | 1 | 0 | 54.028 | 53.568 | 42.305 | 23.567 | 0 | 0 | 52.859 | 31.615 | [5 empty] | 0 | 2.41 | 42 | 2.5269 | 2.3267 | 1.2955 | 1.1321 | 1.1946 | 47.2775
10/14/09 | 13:43 | 0 | 19.749 | 0 | 2 | 0 | 29.712 | 32.336 | 28.29 | 28.121 | 19.727 | 24.796 | 14.073 | 0 | 0 | 54.119 | 53.568 | 42.305 | 23.592 | 0 | 0 | 52.765 | 31.59 | [5 empty] | 0 | 1.591 | 43 | 2.4983 | 2.2996 | 1.2943 | 1.1321 | 1.1675 | 46.7317
10/14/09 | 13:44 | 0 | 19.696 | 0 | 2 | 0 | 29.249 | 30.837 | 28.116 | 28.091 | 19.425 | 24.791 | 14.068 | 0 | 0 | 54.068 | 53.54 | 42.276 | 23.538 | 0 | 0 | 52.807 | 31.561 | [5 empty] | 0 | 1.158 | 44 | 2.4998 | 2.301 | 1.2944 | 1.1321 | 1.1689 | 46.7599
10/14/09 | 13:45 | 0 | 19.719 | 0 | 3 | 0 | 28.959 | 30.043 | 27.922 | 28.02 | 18.784 | 24.84 | 14.216 | 0 | 0 | 54.114 | 53.54 | 42.298 | 23.611 | 0 | 0 | 52.784 | 31.561 | [5 empty] | 0 | 0.939 | 45 | 2.4567 | 2.26 | 1.2926 | 1.1321 | 1.1279 | 45.9126
10/14/09 | 13:46 | 0 | 19.727 | 0 | 2 | 0 | 28.724 | 29.614 | 27.76 | 27.905 | 18.394 | 24.894 | 14.123 | 0 | 0 | 54.072 | 53.568 | 42.281 | 23.592 | 0 | 0 | 52.789 | 31.566 | [5 empty] | 0 | 0.819 | 46 | 2.4838 | 2.2858 | 1.2937 | 1.1321 | 1.1537 | 46.4484
10/14/09 | 13:47 | 0 | 19.749 | 0 | 2 | 0 | 28.506 | 29.253 | 27.665 | 27.736 | 17.876 | 24.869 | 14.022 | 0 | 0 | 54.072 | 53.545 | 42.233 | 23.592 | 0 | 0 | 52.765 | 31.615 | [5 empty] | 0 | 0.77 | 47 | 2.5132 | 2.3137 | 1.2949 | 1.1321 | 1.1816 | 47.0173
10/14/09 | 13:48 | 0 | 19.749 | 0 | 2 | 0 | 28.265 | 28.94 | 27.52 | 27.566 | 17.456 | 24.82 | 14.123 | 0 | 0 | 54.028 | 53.545 | 42.233 | 23.567 | 0 | 0 | 52.765 | 31.615 | [5 empty] | 0 | 0.699 | 48 | 2.4838 | 2.2858 | 1.2937 | 1.1321 | 1.1537 | 46.4484
10/14/09 | 13:49 | 0 | 19.749 | 0 | 3 | 0 | 31.325 | 28.626 | 27.446 | 27.446 | 29.469 | 24.82 | 14.145 | 0 | 0 | 54.028 | 53.524 | 42.209 | 23.592 | 0 | 0 | 52.721 | 31.615 | [5 empty] | 0 | 3.879 | 49 | 2.4774 | 2.2797 | 1.2935 | 1.1321 | 1.1476 | 46.3227
10/14/09 | 13:50 | 0 | 19.774 | 0 | 2 | 0 | 49.442 | 28.964 | 27.591 | 27.397 | 29.952 | 24.725 | 14.171 | 1 | 0 | 53.981 | 53.5 | 42.209 | 23.592 | 0 | 0 | 52.698 | 31.637 | [5 empty] | 0 | 22.045 | 50 | 2.4698 | 2.2725 | 1.2932 | 1.1321 | 1.1404 | 46.1734
10/14/09 | 13:51 | 0 | 19.749 | 0 | 2 | 0 | 52.24 | 44.697 | 27.905 | 27.495 | 30.506 | 24.774 | 14.196 | 2 | 0 | 53.935 | 53.477 | 42.186 | 23.545 | 0 | 0 | 52.744 | 31.615 | [5 empty] | 0 | 24.745 | 51 | 2.4625 | 2.2655 | 1.2929 | 1.1321 | 1.1335 | 46.0288
10/14/09 | 13:52 | 1 | 19.774 | 0 | 3 | 1 | 52.789 | 50.681 | 28.339 | 27.856 | 31.181 | 24.774 | 14.047 | 2 | 0 | 53.89 | 53.477 | 42.164 | 23.545 | 0 | 0 | 52.744 | 31.661 | [5 empty] | 19.774 | 24.933 | 52 | 2.5059 | 2.3068 | 1.2946 | 1.1321 | 1.1747 | 46.8777
10/14/09 | 13:53 | 0 | 19.696 | 0 | 2 | 0 | 53.311 | 51.867 | 28.67 | 28.187 | 31.946 | 24.744 | 14.115 | 2 | 0 | 53.839 | 53.449 | 42.181 | 23.587 | 0 | 0 | 52.716 | 31.607 | [5 empty] | 0 | 25.124 | 0 | 2.4861 | 2.288 | 1.2938 | 1.1321 | 1.1559 | 46.494
10/14/09 | 13:54 | 0 | 19.727 | 0 | 2 | 0 | 54.119 | 52.469 | 29.035 | 28.579 | 33.163 | 24.774 | 14.171 | 2 | 0 | 53.867 | 53.477 | 42.257 | 23.665 | 0 | 0 | 52.721 | 31.637 | [5 empty] | 0 | 25.54 | 1 | 2.4698 | 2.2725 | 1.5897 | 1.4286 | 0.8439 | 34.1685
10/14/09 | 13:55 | 1 | 19.749 | 0 | 2 | 0 | 55.242 | 53.134 | 29.229 | 28.893 | 34.337 | 24.774 | 14.196 | 2 | 0 | 53.89 | 53.454 | 42.257 | 23.641 | 0 | 0 | 52.674 | 31.661 | [5 empty] | 19.749 | 26.349 | 2 | 2.4625 | 2.2655 | 1.5894 | 1.4286 | 0.83698 | 33.9885
10/14/09 | 13:56 | 0 | 19.719 | 0 | 2 | 0 | 49.323 | 53.977 | 29.295 | 29.006 | 27.272 | 24.766 | 13.992 | 1 | 0 | 53.862 | 53.449 | 42.229 | 23.66 | 0 | 0 | 52.623 | 31.607 | [5 empty] | 0 | 20.317 | 3 | 2.5219 | 2.322 | 1.5918 | 1.4286 | 0.89344 | 35.427
10/14/09 | 13:57 | 0 | 19.719 | 0 | 2 | 0 | 36.564 | 54.434 | 29.273 | 29.079 | 21.684 | 24.791 | 13.967 | 0 | 0 | 53.907 | 53.426 | 42.253 | 23.611 | 0 | 0 | 52.602 | 31.632 | [5 empty] | 0 | 7.485 | 4 | 2.5292 | 2.3289 | 1.5921 | 1.4286 | 0.90036 | 35.5986
10/14/09 | 13:58 | 0 | 19.749 | 0 | 2 | 0 | 32.598 | 43.08 | 29.253 | 29.084 | 20.968 | 24.845 | 14.123 | 1 | 0 | 53.981 | 53.454 | 42.305 | 23.641 | 0 | 0 | 52.674 | 31.661 | [5 empty] | 0 | 3.514 | 5 | 2.4838 | 2.2858 | 1.5902 | 1.4286 | 0.85718 | 34.5112
10/14/09 | 13:59 | 0 | 19.749 | 0 | 2 | 0 | 31.156 | 35.301 | 29.158 | 29.035 | 20.846 | 24.965 | 14.171 | 0 | 0 | 54.028 | 53.454 | 42.327 | 23.616 | 0 | 0 | 52.698 | 31.637 | [5 empty] | 0 | 2.121 | 6 | 2.4698 | 2.2725 | 1.5897 | 1.4286 | 0.8439 | 34.1685
10/14/09 | 14:00 | 0 | 19.719 | 0 | 2 | 0 | 30.452 | 32.665 | 28.935 | 28.959 | 19.302 | 24.985 | 13.844 | 0 | 0 | 54.023 | 53.449 | 42.346 | 23.636 | 0 | 0 | 52.693 | 31.632 | [5 empty] | 0 | 1.493 | 7 | 2.565 | 2.363 | 1.5935 | 1.4286 | 0.93441 | 36.4288
10/14/09 | 14:01 | 0 | 19.727 | 0 | 2 | 0 | 30.023 | 31.517 | 28.699 | 28.844 | 18.666 | 24.965 | 13.975 | 0 | 0 | 54.072 | 53.477 | 42.351 | 23.641 | 0 | 0 | 52.721 | 31.637 | [5 empty] | 0 | 1.179 | 8 | 2.5269 | 2.3267 | 1.592 | 1.4286 | 0.89815 | 35.5438
10/14/09 | 14:02 | 0 | 19.759 | 0 | 2 | 0 | 29.719 | 30.874 | 28.562 | 28.707 | 17.069 | 25.046 | 13.881 | 0 | 0 | 54.082 | 53.51 | 42.36 | 23.648 | 0 | 0 | 52.73 | 31.693 | [5 empty] | 0 | 1.012 | 9 | 2.5543 | 2.3527 | 1.5931 | 1.4286 | 0.92417 | 36.1815
10/14/09 | 14:03 | 0 | 19.782 | 0 | 2 | 0 | 29.43 | 30.369 | 28.54 | 28.562 | 16.722 | 24.95 | 13.758 | 0 | 0 | 54.082 | 53.51 | 42.336 | 23.648 | 0 | 0 | 52.66 | 31.671 | [5 empty] | 0 | 0.868 | 10 | 2.5901 | 2.3868 | 1.5945 | 1.4286 | 0.95821 | 36.9957
10/14/09 | 14:04 | 0 | 19.749 | 0 | 3 | 0 | 29.109 | 29.903 | 28.53 | 28.41 | 16.172 | 24.918 | 13.801 | 0 | 0 | 54.028 | 53.433 | 42.257 | 23.641 | 0 | 0 | 52.653 | 31.661 | [5 empty] | 0 | 0.699 | 11 | 2.5775 | 2.3749 | 1.594 | 1.4286 | 0.94631 | 36.7136
10/14/09 | 14:05 | 0 | 19.749 | 0 | 2 | 0 | 28.918 | 29.543 | 28.53 | 28.41 | 16.541 | 24.943 | 13.924 | 0 | 0 | 53.984 | 53.433 | 42.257 | 23.592 | 0 | 0 | 52.63 | 31.686 | [5 empty] | 0 | 0.508 | 12 | 2.5417 | 2.3408 | 1.5926 | 1.4286 | 0.91227 | 35.8915
10/14/09 | 14:06 | 0 | 19.749 | 0 | 2 | 0 | 38.803 | 29.278 | 28.604 | 28.459 | 30.266 | 24.943 | 13.678 | 0 | 0 | 53.937 | 53.409 | 42.257 | 23.57 | 0 | 0 | 52.606 | 31.686 | [5 empty] | 0 | 10.344 | 13 | 2.6134 | 2.4089 | 1.5955 | 1.4286 | 0.98036 | 37.5132
10/14/09 | 14:07 | 0 | 19.782 | 0 | 2 | 0 | 51.192 | 31.502 | 28.876 | 28.54 | 30.948 | 24.926 | 13.932 | 2 | 0 | 53.9 | 53.416 | 42.243 | 23.624 | 0 | 0 | 52.684 | 31.693 | [5 empty] | 0 | 22.652 | 14 | 2.5394 | 2.3386 | 1.5925 | 1.4286 | 0.91005 | 35.8372
10/14/09 | 14:08 | 0 | 19.759 | 0 | 3 | 0 | 52.754 | 47.318 | 29.02 | 28.78 | 31.718 | 24.877 | 13.859 | 2 | 0 | 53.853 | 53.416 | 42.219 | 23.624 | 0 | 0 | 52.637 | 31.671 | [5 empty] | 0 | 23.974 | 15 | 2.5607 | 2.3588 | 1.5933 | 1.4286 | 0.93026 | 36.3288
10/14/09 | 14:09 | 1 | 19.782 | 0 | 2 | 0 | 53.554 | 51.491 | 29.381 | 28.996 | 32.201 | 24.781 | 13.907 | 1 | 0 | 53.853 | 53.395 | 42.219 | 23.648 | 0 | 0 | 52.637 | 31.671 | [5 empty] | 19.782 | 24.558 | 16 | 2.5467 | 2.3455 | 1.5928 | 1.4286 | 0.91697 | 36.0065
10/14/09 | 14:10 | 0 | 19.782 | 0 | 2 | 0 | 54.243 | 52.569 | 29.624 | 29.261 | 33.218 | 24.756 | 13.783 | 2 | 0 | 53.853 | 53.372 | 42.243 | 23.602 | 0 | 0 | 52.616 | 31.693 | [5 empty] | 0 | 24.982 | 17 | 2.5828 | 2.3799 | 1.5942 | 1.4286 | 0.95129 | 36.832
10/14/09 | 14:11 | 0 | 19.774 | 0 | 2 | 0 | 55.452 | 53.113 | 29.783 | 29.374 | 33.562 | 24.725 | 13.826 | 2 | 0 | 53.846 | 53.342 | 42.257 | 23.616 | 0 | 0 | 52.539 | 31.615 | [5 empty] | 0 | 26.078 | 18 | 2.5703 | 2.368 | 1.5937 | 1.4286 | 0.93939 | 36.5484
10/14/09 | 14:12 | 0 | 19.782 | 0 | 2 | 0 | 45.002 | 54.128 | 29.889 | 29.646 | 26.25 | 24.781 | 14.03 | 1 | 0 | 53.876 | 53.395 | 42.336 | 23.697 | 0 | 0 | 52.569 | 31.671 | [5 empty] | 0 | 15.356 | 19 | 2.5109 | 2.3115 | 1.5913 | 1.4286 | 0.88292 | 35.1642
10/14/09 | 14:13 | 0 | 19.749 | 0 | 2 | 0 | 35.397 | 52.744 | 29.928 | 29.687 | 22.317 | 24.798 | 13.899 | 0 | 0 | 53.869 | 53.342 | 42.305 | 23.592 | 0 | 0 | 52.539 | 31.639 | [5 empty] | 0 | 5.71 | 20 | 2.549 | 2.3478 | 1.5929 | 1.4286 | 0.91919 | 36.0605
10/14/09 | 14:14 | 0 | 19.727 | 0 | 2 | 0 | 32.505 | 40.707 | 29.832 | 29.759 | 20.219 | 24.894 | 13.899 | 1 | 0 | 53.869 | 53.365 | 42.329 | 23.425 | 0 | 0 | 52.539 | 31.639 | [5 empty] | 0 | 2.746 | 21 | 2.549 | 2.3478 | 1.5929 | 1.4286 | 0.91919 | 36.0605
10/14/09 | 14:15 | 0 | 19.727 | 1 | 2 | 0 | 31.446 | 34.833 | 29.783 | 29.687 | 19.998 | 24.918 | 14.022 | 0 | 0 | 53.937 | 53.365 | 42.329 | 23.616 | 0 | 0 | 52.562 | 31.661 | [5 empty] | 0 | 1.759 | 22 | 2.5132 | 2.3137 | 1.5914 | 1.4286 | 0.88514 | 35.2197
10/14/09 | 14:16 | 0 | 19.701 | 0 | 2 | 0 | 30.965 | 32.811 | 29.663 | 29.614 | 19.432 | 24.965 | 14.12 | 0 | 0 | 53.96 | 53.365 | 42.305 | 23.57 | 0 | 0 | 52.539 | 31.686 | [5 empty] | 0 | 1.351 | 23 | 2.4847 | 2.2866 | 1.5903 | 1.4286 | 0.85801 | 34.5324
10/14/09 | 14:17 | 0 | 19.759 | 0 | 2 | 0 | 30.634 | 31.96 | 29.501 | 29.624 | 18.253 | 25.117 | 14.13 | 0 | 0 | 53.991 | 53.395 | 42.406 | 23.673 | 0 | 0 | 52.637 | 31.742 | [5 empty] | 0 | 1.01 | 24 | 2.4817 | 2.2838 | 1.5901 | 1.4286 | 0.85524 | 34.4614
10/14/09 | 14:18 | 0 | 19.782 | 0 | 2 | 0 | 30.394 | 31.382 | 29.405 | 29.501 | 17.389 | 25.117 | 14.178 | 0 | 0 | 53.967 | 53.395 | 42.336 | 23.746 | 0 | 0 | 52.546 | 31.693 | [5 empty] | 0 | 0.893 | 25 | 2.4678 | 2.2705 | 1.5896 | 1.4286 | 0.84196 | 34.1182
10/14/09 | 14:19 | 0 | 19.749 | 0 | 2 | 0 | 30.146 | 30.94 | 29.253 | 29.302 | 16.936 | 25.134 | 13.997 | 0 | 0 | 53.914 | 53.342 | 42.305 | 23.616 | 0 | 0 | 52.515 | 31.639 | [5 empty] | 0 | 0.844 | 26 | 2.5205 | 2.3206 | 1.5917 | 1.4286 | 0.89206 | 35.3925
10/14/09 | 14:20 | 0 | 19.749 | 0 | 2 | 0 | 29.903 | 30.602 | 29.204 | 29.182 | 17.037 | 25.085 | 14.12 | 0 | 0 | 53.893 | 53.318 | 42.281 | 23.545 | 0 | 0 | 52.515 | 31.639 | [5 empty] | 0 | 0.721 | 27 | 2.4847 | 2.2866 | 1.5903 | 1.4286 | 0.85801 | 34.5324
10/14/09 | 14:21 | 0 | 19.749 | 0 | 2 | 0 | 29.663 | 30.337 | 29.204 | 29.133 | 25.183 | 25.11 | 14.073 | 0 | 0 | 53.869 | 53.318 | 42.257 | 23.496 | 0 | 0 | 52.448 | 31.686 | [5 empty] | 0 | 0.53 | 28 | 2.4983 | 2.2996 | 1.5908 | 1.4286 | 0.87102 | 34.864
10/14/09 | 14:22 | 0 | 19.792 | 0 | 2 | 0 | 46.344 | 30.068 | 29.344 | 29.128 | 30.477 | 25.105 | 13.967 | 0 | 0 | 53.865 | 53.337 | 42.276 | 23.611 | 0 | 0 | 52.49 | 31.681 | [5 empty] | 0 | 17.216 | 29 | 2.5292 | 2.3289 | 1.5921 | 1.4286 | 0.90036 | 35.5986
10/14/09 | 14:23 | 0 | 19.762 | 0 | 2 | 0 | 41.473 | 33.742 | 29.41 | 29.219 | 19.639 | 25.075 | 14.035 | 1 | 0 | 53.816 | 53.288 | 42.226 | 23.653 | 0 | 0 | 52.462 | 31.651 | [5 empty] | 0 | 12.254 | 30 | 2.5094 | 2.3101 | 1.5913 | 1.4286 | 0.88154 | 35.1294
10/14/09 | 14:24 | 0 | 19.762 | 0 | 2 | 0 | 33.201 | 46.109 | 29.484 | 29.339 | 18.037 | 25.146 | 13.836 | 1 | 0 | 53.769 | 53.288 | 42.296 | 23.678 | 0 | 0 | 52.485 | 31.676 | [5 empty] | 0 | 3.862 | 31 | 2.5674 | 2.3652 | 1.5936 | 1.4286 | 0.93662 | 36.482
10/14/09 | 14:25 | 0 | 19.762 | 0 | 2 | 0 | 30.906 | 37.079 | 29.675 | 29.41 | 17.864 | 25.051 | 14.01 | 0 | 0 | 53.745 | 53.265 | 42.226 | 23.702 | 0 | 0 | 52.485 | 31.651 | [5 empty] | 0 | 1.496 | 32 | 2.5167 | 2.317 | 1.5916 | 1.4286 | 0.88846 | 35.3028
10/14/09 | 14:26 | 0 | 19.762 | 0 | 2 | 0 | 30.207 | 32.446 | 29.82 | 29.533 | 17.245 | 25.075 | 14.183 | 0 | 0 | 53.722 | 53.265 | 42.272 | 23.678 | 0 | 0 | 52.508 | 31.651 | [5 empty] | 0 | 0.674 | 33 | 2.4663 | 2.2691 | 1.5895 | 1.4286 | 0.84057 | 34.0823
10/14/09 | 14:27 | 0 | 19.762 | 0 | 2 | 0 | 30.014 | 31.026 | 29.942 | 29.675 | 17.072 | 25.051 | 14.133 | 0 | 0 | 53.701 | 53.241 | 42.248 | 23.653 | 0 | 0 | 52.529 | 31.701 | [5 empty] | 0 | 0.339 | 34 | 2.4809 | 2.283 | 1.5901 | 1.4286 | 0.85441 | 34.4401
10/14/09 | 14:28 | 0 | 19.762 | 0 | 2 | 0 | 29.942 | 30.519 | 29.893 | 29.773 | 16.406 | 25.075 | 14.01 | 0 | 0 | 53.678 | 53.241 | 42.248 | 23.678 | 0 | 0 | 52.529 | 31.676 | [5 empty] | 0 | 0.169 | 35 | 2.5167 | 2.317 | 1.5916 | 1.4286 | 0.88846 | 35.3028
10/14/09 | 14:29 | 0 | 19.787 | 0 | 2 | 0 | 29.918 | 30.327 | 29.749 | 29.869 | 16.504 | 25.051 | 14.035 | 0 | 0 | 53.654 | 53.241 | 42.248 | 23.653 | 0 | 0 | 52.529 | 31.627 | [5 empty] | 0 | 0.049 | 36 | 2.5094 | 2.3101 | 1.5913 | 1.4286 | 0.88154 | 35.1294
10/14/09 | 14:30 | 0 | 19.787 | 0 | 2 | 0 | 29.942 | 30.207 | 29.533 | 29.749 | 16.481 | 24.955 | 14.158 | 0 | 0 | 53.654 | 53.195 | 42.248 | 23.629 | 0 | 0 | 52.508 | 31.627 | [5 empty] | 0 | 0.193 | 37 | 2.4736 | 2.2761 | 1.5898 | 1.4286 | 0.84749 | 34.2617
10/14/09 | 14:31 | 0 | 19.762 | 0 | 2 | 0 | 29.869 | 30.183 | 29.388 | 29.508 | 16.579 | 24.955 | 14.133 | 0 | 0 | 53.608 | 53.195 | 42.248 | 23.582 | 0 | 0 | 52.553 | 31.627 | [5 empty] | 0 | 0.361 | 38 | 2.4809 | 2.283 | 1.5901 | 1.4286 | 0.85441 | 34.4401
10/14/09 | 14:32 | 0 | 19.762 | 0 | 2 | 0 | 29.749 | 30.109 | 29.219 | 29.339 | 16.504 | 24.955 | 14.133 | 0 | 0 | 53.584 | 53.195 | 42.202 | 23.533 | 0 | 0 | 52.529 | 31.627 | [5 empty] | 0 | 0.41 | 39 | 2.4809 | 2.283 | 1.5901 | 1.4286 | 0.85441 | 34.4401
10/14/09 | 14:33 | 1 | 19.817 | 0 | 2 | 0 | 42.183 | 30.043 | 29.199 | 29.249 | 30.212 | 24.935 | 14.286 | 1 | 0 | 53.612 | 53.223 | 42.276 | 23.611 | 0 | 0 | 52.581 | 31.656 | [5 empty] | 19.817 | 12.934 | 40 | 2.4363 | 2.2406 | 1.5883 | 1.4286 | 0.81206 | 33.3316
10/14/09 | 14:34 | 0 | 19.787 | 0 | 2 | 1 | 44.482 | 31.291 | 29.123 | 29.074 | 20.98 | 24.882 | 14.331 | 0 | 0 | 53.54 | 53.15 | 42.248 | 23.606 | 0 | 0 | 52.529 | 31.602 | [5 empty] | 0 | 15.408 | 41 | 2.4232 | 2.2282 | 1.5878 | 1.4286 | 0.79961 | 32.9978
10/14/09 | 14:35 | 0 | 19.762 | 0 | 2 | 0 | 34 | 46.316 | 29.123 | 29.074 | 17.394 | 24.931 | 14.306 | 1 | 0 | 53.517 | 53.15 | 42.226 | 23.606 | 0 | 0 | 52.529 | 31.627 | [5 empty] | 0 | 4.926 | 0 | 2.4305 | 2.2351 | 1.5881 | 1.4286 | 0.80653 | 33.1837
10/14/09 | 14:36 | 0 | 19.762 | 0 | 2 | 0 | 30.906 | 38.77 | 29.195 | 29.099 | 16.901 | 24.906 | 14.357 | 0 | 0 | 53.493 | 53.15 | 42.202 | 23.653 | 0 | 0 | 52.529 | 31.627 | [5 empty] | 0 | 1.807 | 1 | 2.4156 | 2.221 | 1.8256 | 1.6667 | 0.55432 | 22.9469
10/14/09 | 14:37 | 0 | 19.787 | 0 | 2 | 0 | 29.942 | 32.778 | 29.315 | 29.099 | 16.134 | 24.882 | 14.233 | 0 | 0 | 53.493 | 53.127 | 42.226 | 23.606 | 0 | 0 | 52.485 | 31.651 | [5 empty] | 0 | 0.843 | 2 | 2.4518 | 2.2553 | 1.827 | 1.6667 | 0.58864 | 24.0089
10/14/09 | 14:38 | 0 | 19.787 | 0 | 2 | 0 | 29.58 | 30.857 | 29.364 | 29.146 | 17.049 | 24.835 | 14.108 | 0 | 0 | 53.493 | 53.127 | 42.226 | 23.533 | 0 | 0 | 52.508 | 31.627 | [5 empty] | 0 | 0.434 | 3 | 2.4882 | 2.2899 | 1.8285 | 1.6667 | 0.62324 | 25.0483
10/14/09 | 14:39 | 0 | 19.787 | 0 | 2 | 0 | 29.41 | 30.183 | 29.266 | 29.17 | 16.355 | 24.857 | 14.306 | 0 | 0 | 53.493 | 53.127 | 42.226 | 23.557 | 0 | 0 | 52.529 | 31.602 | [5 empty] | 0 | 0.24 | 4 | 2.4305 | 2.2351 | 1.8262 | 1.6667 | 0.56843 | 23.3875
10/14/09 | 14:40 | 0 | 19.762 | 0 | 2 | 0 | 29.339 | 29.869 | 29.074 | 29.219 | 15.541 | 24.857 | 14.133 | 0 | 0 | 53.493 | 53.104 | 42.178 | 23.582 | 0 | 0 | 52.462 | 31.627 | [5 empty] | 0 | 0.12 | 5 | 2.4809 | 2.283 | 1.8282 | 1.6667 | 0.61632 | 24.8429
10/14/09 | 14:41 | 0 | 19.792 | 0 | 2 | 0 | 29.32 | 29.705 | 28.886 | 29.128 | 15.893 | 24.911 | 14.311 | 0 | 0 | 53.498 | 53.132 | 42.255 | 23.611 | 0 | 0 | 52.42 | 31.656 | [5 empty] | 0 | 0.192 | 6 | 2.429 | 2.2337 | 1.8261 | 1.6667 | 0.56705 | 23.3446
10/14/09 | 14:42 | 0 | 19.722 | 0 | 2 | 0 | 29.153 | 29.516 | 28.623 | 28.864 | 15.651 | 24.842 | 14.193 | 1 | 0 | 53.405 | 53.059 | 42.159 | 23.469 | 0 | 0 | 52.35 | 31.563 | [5 empty] | 0 | 0.289 | 7 | 2.4634 | 2.2664 | 1.8275 | 1.6667 | 0.59971 | 24.3449
10/14/09 | 14:43 | 0 | 19.722 | 0 | 2 | 0 | 29.008 | 29.418 | 28.454 | 28.672 | 16.094 | 24.793 | 14.168 | 0 | 0 | 53.358 | 53.059 | 42.111 | 23.518 | 0 | 0 | 52.394 | 31.514 | [5 empty] | 0 | 0.336 | 8 | 2.4707 | 2.2733 | 1.8278 | 1.6667 | 0.60663 | 24.5532
10/14/09 | 14:44 | 0 | 19.722 | 0 | 2 | 0 | 37.06 | 29.251 | 28.383 | 28.432 | 29.082 | 24.722 | 14.168 | 0 | 0 | 53.381 | 53.038 | 42.135 | 23.54 | 0 | 0 | 52.394 | 31.563 | [5 empty] | 0 | 8.628 | 9 | 2.4707 | 2.2733 | 1.8278 | 1.6667 | 0.60663 | 24.5532
10/14/09 | 14:45 | 0 | 19.722 | 0 | 2 | 0 | 44.991 | 30.045 | 28.334 | 28.358 | 19.895 | 24.747 | 14.193 | 1 | 0 | 53.381 | 53.015 | 42.111 | 23.469 | 0 | 0 | 52.373 | 31.61 | [5 empty] | 0 | 16.633 | 10 | 2.4634 | 2.2664 | 1.8275 | 1.6667 | 0.59971 | 24.3449
10/14/09 | 14:46 | 0 | 19.747 | 0 | 2 | 0 | 33.701 | 45.035 | 28.334 | 28.263 | 17.972 | 24.769 | 14.218 | 0 | 0 | 53.311 | 53.015 | 42.111 | 23.518 | 0 | 0 | 52.373 | 31.585 | [5 empty] | 0 | 5.438 | 11 | 2.4561 | 2.2595 | 1.8272 | 1.6667 | 0.59279 | 24.1353
10/14/09 | 14:47 | 0 | 19.699 | 0 | 2 | 0 | 30.212 | 37.976 | 28.407 | 28.263 | 17.034 | 24.722 | 14.218 | 0 | 0 | 53.335 | 52.992 | 42.159 | 23.494 | 0 | 0 | 52.35 | 31.563 | [5 empty] | 0 | 1.949 | 12 | 2.4561 | 2.2595 | 1.8272 | 1.6667 | 0.59279 | 24.1353
10/14/09 | 14:48 | 0 | 19.747 | 0 | 2 | 0 | 29.177 | 31.973 | 28.503 | 28.309 | 15.898 | 24.698 | 14.243 | 0 | 0 | 53.311 | 52.992 | 42.135 | 23.518 | 0 | 0 | 52.326 | 31.539 | [5 empty] | 0 | 0.868 | 13 | 2.4488 | 2.2525 | 1.8269 | 1.6667 | 0.58587 | 23.9244
10/14/09 | 14:49 | 0 | 19.722 | 0 | 2 | 0 | 28.792 | 30.045 | 28.574 | 28.358 | 15.822 | 24.698 | 14.291 | 0 | 0 | 53.335 | 52.992 | 42.066 | 23.518 | 0 | 0 | 52.326 | 31.539 | [5 empty] | 0 | 0.434 | 14 | 2.4349 | 2.2393 | 1.8263 | 1.6667 | 0.57258 | 23.5161
10/14/09 | 14:50 | 0 | 19.722 | 0 | 2 | 0 | 28.623 | 29.347 | 28.552 | 28.503 | 15.453 | 24.673 | 14.266 | 1 | 0 | 53.335 | 52.968 | 42.135 | 23.469 | 0 | 0 | 52.303 | 31.539 | [5 empty] | 0 | 0.12 | 15 | 2.4421 | 2.2462 | 1.8266 | 1.6667 | 0.5795 | 23.7294
10/14/09 | 14:51 | 0 | 19.747 | 0 | 2 | 0 | 28.574 | 29.008 | 28.383 | 28.503 | 15.923 | 24.722 | 14.243 | 0 | 0 | 53.311 | 52.968 | 42.111 | 23.518 | 0 | 0 | 52.28 | 31.539 | [5 empty] | 0 | 0.071 | 16 | 2.4488 | 2.2525 | 1.8269 | 1.6667 | 0.58587 | 23.9244
10/14/09 | 14:52 | 0 | 19.722 | 0 | 2 | 0 | 28.574 | 28.864 | 28.214 | 28.432 | 15.898 | 24.673 | 14.316 | 0 | 0 | 53.29 | 52.945 | 42.088 | 23.469 | 0 | 0 | 52.35 | 31.514 | [5 empty] | 0 | 0.142 | 17 | 2.4276 | 2.2323 | 1.826 | 1.6667 | 0.56566 | 23.3016
10/14/09 | 14:53 | 0 | 19.722 | 0 | 3 | 0 | 28.503 | 28.792 | 28.069 | 28.263 | 15.822 | 24.602 | 14.367 | 0 | 0 | 53.29 | 52.945 | 42.066 | 23.518 | 0 | 0 | 52.326 | 31.563 | [5 empty] | 0 | 0.24 | 18 | 2.4127 | 2.2182 | 1.8254 | 1.6667 | 0.55155 | 22.8599
10/14/09 | 14:54 | 0 | 19.747 | 0 | 2 | 0 | 28.383 | 28.719 | 27.973 | 28.069 | 15.355 | 24.602 | 14.49 | 0 | 0 | 53.29 | 52.945 | 42.088 | 23.518 | 0 | 0 | 52.303 | 31.563 | [5 empty] | 0 | 0.314 | 19 | 2.3769 | 2.1842 | 1.824 | 1.6667 | 0.5175 | 21.772
10/14/09 | 14:55 | 0 | 19.722 | 0 | 2 | 0 | 31.948 | 28.599 | 27.853 | 27.949 | 28.094 | 24.577 | 14.414 | 0 | 0 | 53.267 | 52.922 | 42.018 | 23.518 | 0 | 0 | 52.303 | 31.514 | [5 empty] | 0 | 3.999 | 20 | 2.399 | 2.2052 | 1.8249 | 1.6667 | 0.53854 | 22.448
10/14/09 | 14:56 | 1 | 19.722 | 0 | 2 | 0 | 50.216 | 28.864 | 27.853 | 27.853 | 28.984 | 24.553 | 14.414 | 1 | 0 | 53.244 | 52.922 | 42.042 | 23.518 | 0 | 0 | 52.259 | 31.539 | [5 empty] | 19.722 | 22.363 | 21 | 2.399 | 2.2052 | 1.8249 | 1.6667 | 0.53854 | 22.448
10/14/09 | 14:57 | 0 | 19.722 | 0 | 2 | 0 | 52.763 | 44.181 | 27.829 | 27.804 | 29.442 | 24.504 | 14.515 | 2 | 0 | 53.22 | 52.901 | 42.066 | 23.469 | 0 | 0 | 52.235 | 31.539 | [5 empty] | 0 | 24.959 | 22 | 2.3696 | 2.1772 | 1.8237 | 1.6667 | 0.51058 | 21.5469
10/14/09 | 14:58 | 0 | 19.722 | 0 | 2 | 0 | 53.22 | 50.952 | 27.853 | 27.829 | 30.117 | 24.482 | 14.095 | 2 | 0 | 53.22 | 52.901 | 42.066 | 23.518 | 0 | 0 | 52.212 | 31.539 | [5 empty] | 0 | 25.391 | 23 | 2.4919 | 2.2935 | 1.8286 | 1.6667 | 0.62684 | 25.1546
10/14/09 | 14:59 | 0 | 19.666 | 0 | 3 | 0 | 53.603 | 52.091 | 27.942 | 27.846 | 30.734 | 24.504 | 14.266 | 2 | 0 | 53.244 | 52.877 | 42.042 | 23.565 | 0 | 0 | 52.165 | 31.514 | [5 empty] | 0 | 25.757 | 24 | 2.4421 | 2.2462 | 1.8266 | 1.6667 | 0.5795 | 23.7294
10/14/09 | 15:00 | 1 | 19.722 | 0 | 2 | 0 | 54.436 | 52.649 | 28.189 | 27.878 | 31.585 | 24.482 | 14.316 | 1 | 0 | 53.244 | 52.901 | 42.088 | 23.565 | 0 | 0 | 52.235 | 31.514 | [5 empty] | 19.722 | 26.558 | 25 | 2.4276 | 2.2323 | 1.826 | 1.6667 | 0.56566 | 23.3016
10/14/09 | 15:01 | 0 | 19.722 | 0 | 2 | 0 | 55.307 | 53.311 | 28.334 | 28.023 | 32.502 | 24.504 | 14.218 | 2 | 0 | 53.267 | 52.922 | 42.066 | 23.565 | 0 | 0 | 52.212 | 31.514 | [5 empty] | 0 | 27.284 | 26 | 2.4561 | 2.2595 | 1.8272 | 1.6667 | 0.59279 | 24.1353
10/14/09 | 15:02 | 0 | 19.732 | 0 | 2 | 0 | 47.616 | 54.219 | 28.393 | 28.177 | 24.273 | 24.538 | 14.203 | 1 | 0 | 53.349 | 52.912 | 42.123 | 23.528 | 0 | 0 | 52.179 | 31.502 | [5 empty] | 0 | 19.439 | 27 | 2.4605 | 2.2636 | 1.8274 | 1.6667 | 0.59694 | 24.2612
10/14/09 | 15:03 | 0 | 19.732 | 0 | 2 | 0 | 35.263 | 54.082 | 28.393 | 28.202 | 19.88 | 24.563 | 14.03 | 1 | 0 | 53.349 | 52.936 | 42.171 | 23.553 | 0 | 0 | 52.2 | 31.549 | [5 empty] | 0 | 7.061 | 28 | 2.5109 | 2.3115 | 1.8294 | 1.6667 | 0.64483 | 25.6816
10/14/09 | 15:04 | 0 | 19.757 | 0 | 2 | 0 | 31.502 | 41.631 | 28.417 | 28.177 | 19.415 | 24.636 | 14.326 | 0 | 0 | 53.463 | 52.959 | 42.171 | 23.553 | 0 | 0 | 52.2 | 31.549 | [5 empty] | 0 | 3.325 | 29 | 2.4247 | 2.2296 | 1.8259 | 1.6667 | 0.5629 | 23.2154
10/14/09 | 15:05 | 0 | 19.709 | 0 | 2 | 0 | 30.175 | 34.227 | 28.393 | 28.202 | 18.894 | 24.707 | 14.352 | 0 | 0 | 53.507 | 52.936 | 42.171 | 23.599 | 0 | 0 | 52.247 | 31.598 | [5 empty] | 0 | 1.973 | 30 | 2.4171 | 2.2224 | 1.8256 | 1.6667 | 0.5557 | 22.9904
10/14/09 | 15:06 | 0 | 19.732 | 0 | 2 | 0 | 29.575 | 31.644 | 28.322 | 28.202 | 18.03 | 24.707 | 14.352 | 0 | 0 | 53.554 | 52.959 | 42.147 | 23.528 | 0 | 0 | 52.179 | 31.598 | [5 empty] | 0 | 1.373 | 31 | 2.4171 | 2.2224 | 1.8256 | 1.6667 | 0.5557 | 22.9904
10/14/09 | 15:07 | 0 | 19.757 | 0 | 8 | 0 | 32.054 | 30.514 | 28.152 | 35.663 | 37.918 | 24.732 | 14.005 | 0 | 0 | 40.738 | 52.912 | 47.248 | 23.575 | 0 | 0 | 52.156 | 31.524 | [5 empty] | 0 | -3.609 | 32 | 2.5181 | 2.3184 | 1.8297 | 1.6667 | 0.65175 | 25.8821
10/14/09 | 15:08 | 1 | 19.757 | 1 | 14 | 0 | 51.72 | 30.129 | 32.677 | 43.676 | 48.648 | 24.732 | 14.352 | 2 | 0 | 53.554 | 52.086 | 47.089 | 23.553 | 0 | 0 | 52.156 | 30.899 | [5 empty] | 19.757 | 8.044 | 33 | 2.4171 | 2.2224 | 1.8256 | 1.6667 | 0.5557 | 22.9904
10/14/09 | 15:09 | 1 | 19.752 | 0 | 15 | 0 | 63.247 | 30.001 | 38.1 | 52.747 | 56.969 | 24.752 | 14.246 | 3 | 0 | 63.224 | 51.876 | 53.617 | 23.57 | 0 | 0 | 52.128 | 31.688 | [5 empty] | 19.752 | 10.5 | 34 | 2.448 | 2.2517 | 1.8269 | 1.6667 | 0.58504 | 23.8991
10/14/09 | 15:10 | 1 | 19.727 | 0 | 15 | 1 | 69.529 | 29.955 | 42.26 | 58.226 | 59.324 | 24.703 | 13.927 | 0 | 1 | 69.067 | 52.289 | 58.292 | 23.545 | 0 | 0 | 52.105 | 35.328 | [5 empty] | 19.727 | 11.303 | 35 | 2.5409 | 2.34 | 1.8306 | 1.6667 | 0.67334 | 26.5005
10/14/09 | 15:11 | 1 | 19.757 | 0 | 15 | 0 | 72.499 | 29.96 | 44.886 | 61.234 | 62.22 | 24.707 | 14.03 | 1 | 0 | 72.061 | 53.188 | 61.056 | 23.624 | 0 | 0 | 52.224 | 38.27 | [5 empty] | 19.757 | 11.265 | 0 | 2.5109 | 2.3115 | 1.8294 | 1.6667 | 0.64483 | 25.6816
10/14/09 | 15:12 | 1 | 19.757 | 0 | 14 | 0 | 73.686 | 29.984 | 46.606 | 63.073 | 64.26 | 24.781 | 13.932 | 0 | 0 | 73.445 | 54.334 | 62.781 | 23.648 | 0 | 0 | 52.385 | 40.339 | [5 empty] | 19.757 | 10.613 | 1 | 2.5394 | 2.3386 | 7.6639 | 7.5 | -5.1614 | -203.2517
10/14/09 | 15:13 | 1 | 19.732 | 1 | 15 | 0 | 74.191 | 29.984 | 47.822 | 64.216 | 64.89 | 24.803 | 14.03 | 0 | 0 | 74.102 | 55.319 | 63.993 | 23.697 | 0 | 0 | 52.684 | 41.913 | [5 empty] | 19.732 | 9.975 | 2 | 2.5109 | 2.3115 | 7.6627 | 7.5 | -5.1885 | -206.6422
10/14/09 | 15:14 | 0 | 19.732 | 0 | 9 | 0 | 73.948 | 50.711 | 40.267 | 64.89 | 57.087 | 24.901 | 14.005 | 1 | 0 | 74.212 | 56.257 | 64.508 | 23.719 | 0 | 0 | 53.097 | 42.994 | [5 empty] | 0 | 9.058 | 3 | 2.5181 | 2.3184 | 7.663 | 7.5 | -5.1816 | -205.77
10/14/09 | 15:15 | 0 | 19.701 | 0 | 2 | 0 | 74.712 | 68.168 | 31.593 | 54.282 | 50.982 | 24.918 | 13.809 | 0 | 0 | 71.533 | 56.93 | 62.758 | 23.697 | 0 | 0 | 53.507 | 43.018 | [5 empty] | 0 | 20.43 | 4 | 2.5752 | 2.3727 | 7.6654 | 7.5 | -5.1273 | -199.1027
10/14/09 | 15:16 | 0 | 19.727 | 0 | 3 | 0 | 64.682 | 70.1 | 29.087 | 35.397 | 36.55 | 25.016 | 13.555 | 0 | 0 | 68.87 | 57.35 | 58.742 | 23.714 | 0 | 0 | 53.893 | 42.59 | [5 empty] | 0 | 29.285 | 5 | 2.6492 | 2.443 | 7.6684 | 7.5 | -5.057 | -190.8899
10/14/09 | 15:17 | 0 | 19.757 | 0 | 2 | 0 | 45.597 | 67.709 | 28.322 | 30.031 | 32.103 | 25.068 | 13.683 | 0 | 0 | 66.996 | 57.646 | 55.251 | 23.768 | 0 | 0 | 54.219 | 42.219 | [5 empty] | 0 | 15.566 | 6 | 2.6119 | 2.4075 | 7.6668 | 7.5 | -5.0925 | -194.9705
10/14/09 | 15:18 | 0 | 19.757 | 0 | 2 | 1 | 35.804 | 53.416 | 28.128 | 28.466 | 28.537 | 25.046 | 13.881 | 0 | 0 | 65.606 | 57.827 | 52.637 | 23.817 | 0 | 0 | 54.518 | 41.82 | [5 empty] | 0 | 7.338 | 7 | 2.5543 | 2.3527 | 7.6645 | 7.5 | -5.1473 | -201.5173
10/14/09 | 15:19 | 0 | 19.782 | 0 | 2 | 0 | 32.078 | 40.549 | 28.081 | 27.959 | 24.781 | 25.068 | 13.585 | 0 | 0 | 64.597 | 57.961 | 50.711 | 23.839 | 0 | 0 | 54.723 | 41.396 | [5 empty] | 0 | 4.119 | 0 | 2.6404 | 2.4347 | 7.668 | 7.5 | -5.0653 | -191.8359
10/14/09 | 15:20 | 0 | 19.757 | 0 | 2 | 0 | 30.489 | 34.768 | 28.103 | 27.937 | 23.31 | 25.021 | 13.512 | 0 | 0 | 63.879 | 58.073 | 49.197 | 23.793 | 0 | 0 | 54.929 | 40.997 | [5 empty] | 0 | 2.552 | 1 | 2.6617 | 2.4549 | 2.6689 | 2.5 | -0.045122 | -1.6952
10/14/09 | 15:21 | 0 | 19.732 | 0 | 2 | 0 | 29.695 | 32.198 | 27.983 | 27.888 | 21.986 | 25.046 | 13.783 | 0 | 0 | 63.342 | 58.119 | 48.144 | 23.768 | 0 | 0 | 55.067 | 40.643 | [5 empty] | 0 | 1.807 | 2 | 2.5828 | 2.3799 | 2.6657 | 2.5 | -0.12013 | -4.6513
10/14/09 | 15:22 | 0 | 19.769 | 0 | 3 | 0 | 29.249 | 30.911 | 27.804 | 27.875 | 20.914 | 25.009 | 13.819 | 0 | 0 | 62.927 | 58.174 | 47.42 | 23.805 | 0 | 0 | 55.193 | 40.327 | [5 empty] | 0 | 1.374 | 3 | 2.5723 | 2.3699 | 2.6652 | 2.5 | -0.1301 | -5.0577
10/14/09 | 15:23 | 0 | 19.744 | 0 | 2 | 0 | 28.959 | 30.117 | 27.78 | 27.78 | 20.264 | 25.058 | 13.771 | 1 | 0 | 62.592 | 58.219 | 46.916 | 23.781 | 0 | 0 | 55.33 | 40.045 | [5 empty] | 0 | 1.179 | 4 | 2.5863 | 2.3832 | 2.6658 | 2.5 | -0.11681 | -4.5166
10/14/09 | 15:24 | 0 | 19.769 | 0 | 3 | 0 | 28.67 | 29.633 | 27.78 | 27.682 | 18.339 | 25.034 | 13.673 | 0 | 0 | 62.299 | 58.196 | 46.573 | 23.781 | 0 | 0 | 55.4 | 39.739 | [5 empty] | 0 | 0.988 | 5 | 2.6148 | 2.4103 | 2.667 | 2.5 | -0.089686 | -3.4299
10/14/09 | 15:25 | 0 | 19.769 | 0 | 2 | 0 | 28.479 | 29.224 | 27.875 | 27.682 | 29.32 | 24.985 | 13.547 | 0 | 0 | 62.007 | 58.219 | 46.319 | 23.732 | 0 | 0 | 55.468 | 39.48 | [5 empty] | 0 | 0.797 | 6 | 2.6515 | 2.4452 | 2.6684 | 2.5 | -0.05481 | -2.0671
10/14/09 | 15:26 | 1 | 19.769 | 0 | 2 | 0 | 46.617 | 28.91 | 28.116 | 27.755 | 32.019 | 24.985 | 13.326 | 0 | 0 | 61.761 | 58.196 | 46.183 | 23.732 | 0 | 0 | 55.515 | 39.198 | [5 empty] | 19.769 | 18.862 | 7 | 2.7159 | 2.5064 | 2.6711 | 2.5 | 0.0063632 | 0.2343
10/14/09 | 15:27 | 0 | 19.777 | 0 | 3 | 0 | 51.853 | 42.097 | 28.461 | 28.076 | 32.485 | 24.967 | 13.532 | 0 | 0 | 61.567 | 58.249 | 46.076 | 23.763 | 0 | 0 | 55.568 | 38.995 | [5 empty] | 0 | 23.777 | 8 | 2.6559 | 2.4493 | 2.6686 | 2.5 | -0.050658 | -1.9074
10/14/09 | 15:28 | 0 | 19.719 | 0 | 2 | 0 | 52.625 | 50.424 | 28.888 | 28.405 | 33.371 | 24.985 | 13.228 | 0 | 0 | 61.334 | 58.196 | 46.067 | 23.756 | 0 | 0 | 55.491 | 38.751 | [5 empty] | 0 | 24.22 | 9 | 2.7444 | 2.5335 | 2.6722 | 2.5 | 0.03349 | 1.2203
10/14/09 | 15:29 | 0 | 19.719 | 0 | 3 | 0 | 52.968 | 52.007 | 29.344 | 28.79 | 34.239 | 24.889 | 13.203 | 1 | 0 | 61.179 | 58.242 | 46.046 | 23.781 | 0 | 0 | 55.538 | 38.564 | [5 empty] | 0 | 24.178 | 10 | 2.7517 | 2.5404 | 2.6725 | 2.5 | 0.04041 | 1.4685
10/14/09 | 15:30 | 1 | 19.777 | 0 | 2 | 0 | 53.344 | 52.427 | 29.665 | 29.256 | 35.304 | 24.945 | 13.409 | 2 | 0 | 61.028 | 58.249 | 46.097 | 23.788 | 0 | 0 | 55.592 | 38.382 | [5 empty] | 19.777 | 24.088 | 11 | 2.6917 | 2.4834 | 2.6701 | 2.5 | -0.016611 | -0.61713
10/14/09 | 15:31 | 0 | 19.802 | 0 | 2 | 0 | 54.17 | 52.726 | 29.835 | 29.545 | 36.316 | 24.967 | 13.58 | 2 | 0 | 60.894 | 58.249 | 46.09 | 23.781 | 0 | 0 | 55.582 | 38.189 | [5 empty] | 0 | 24.625 | 12 | 2.6419 | 2.4361 | 2.6681 | 2.5 | -0.063944 | -2.4204
10/14/09 | 15:32 | 0 | 19.777 | 0 | 3 | 0 | 55.132 | 53.367 | 29.884 | 29.69 | 37.184 | 24.967 | 13.605 | 1 | 0 | 60.716 | 58.249 | 46.19 | 23.884 | 0 | 0 | 55.613 | 38.055 | [5 empty] | 0 | 25.442 | 13 | 2.6346 | 2.4291 | 2.6678 | 2.5 | -0.070864 | -2.6897
10/14/09 | 15:33 | 0 | 19.769 | 0 | 2 | 0 | 55.652 | 54.254 | 29.827 | 29.729 | 37.741 | 24.935 | 13.597 | 2 | 0 | 60.529 | 58.242 | 46.183 | 23.852 | 0 | 0 | 55.582 | 37.858 | [5 empty] | 0 | 25.923 | 14 | 2.637 | 2.4314 | 2.6679 | 2.5 | -0.06865 | -2.6034
10/14/09 | 15:34 | 1 | 19.769 | 0 | 2 | 0 | 55.995 | 55.011 | 29.729 | 29.707 | 38.234 | 24.96 | 13.597 | 2 | 0 | 60.417 | 58.219 | 46.204 | 23.805 | 0 | 0 | 55.582 | 37.693 | [5 empty] | 19.769 | 26.288 | 15 | 2.637 | 2.4314 | 2.6679 | 2.5 | -0.06865 | -2.6034
10/14/09 | 15:35 | 0 | 19.777 | 0 | 2 | 0 | 56.321 | 55.498 | 29.714 | 29.641 | 39.019 | 25.041 | 13.706 | 1 | 0 | 60.312 | 58.272 | 46.258 | 23.837 | 0 | 0 | 55.683 | 37.562 | [5 empty] | 0 | 26.68 | 16 | 2.6052 | 2.4012 | 2.6666 | 2.5 | -0.098821 | -3.7932
10/14/09 | 15:36 | 0 | 19.744 | 0 | 2 | 0 | 56.426 | 55.767 | 29.633 | 29.562 | 39.48 | 25.009 | 13.721 | 2 | 0 | 60.214 | 58.265 | 46.298 | 23.852 | 0 | 0 | 55.699 | 37.411 | [5 empty] | 0 | 26.864 | 17 | 2.6008 | 2.397 | 2.6664 | 2.5 | -0.10297 | -3.9592
10/14/09 | 15:37 | 0 | 19.752 | 0 | 2 | 0 | 56.432 | 55.981 | 29.665 | 29.496 | 35.61 | 25.016 | 13.829 | 2 | 0 | 60.132 | 58.295 | 46.305 | 23.884 | 0 | 0 | 55.75 | 37.349 | [5 empty] | 0 | 26.936 | 18 | 2.5694 | 2.3671 | 2.6651 | 2.5 | -0.13287 | -5.1711
10/14/09 | 15:38 | 0 | 19.744 | 0 | 2 | 0 | 41.408 | 56.225 | 29.658 | 29.418 | 27.682 | 25.129 | 13.673 | 0 | 0 | 60.056 | 58.265 | 46.298 | 23.925 | 0 | 0 | 55.767 | 37.225 | [5 empty] | 0 | 11.99 | 19 | 2.6148 | 2.4103 | 2.667 | 2.5 | -0.089686 | -3.4299
10/14/09 | 15:39 | 0 | 19.777 | 0 | 3 | 0 | 34.505 | 48.895 | 29.81 | 29.521 | 22.824 | 25.137 | 13.457 | 1 | 0 | 59.997 | 58.295 | 46.349 | 23.996 | 0 | 0 | 55.72 | 37.083 | [5 empty] | 0 | 4.984 | 20 | 2.6777 | 2.4701 | 2.6695 | 2.5 | -0.029898 | -1.1165
10/14/09 | 15:40 | 0 | 19.744 | 0 | 2 | 0 | 32.26 | 37.976 | 29.947 | 29.562 | 20.505 | 25.105 | 13.524 | 0 | 0 | 59.901 | 58.265 | 46.319 | 23.876 | 0 | 0 | 55.743 | 36.99 | [5 empty] | 0 | 2.698 | 21 | 2.6582 | 2.4516 | 2.6687 | 2.5 | -0.048443 | -1.8224
10/14/09 | 15:41 | 0 | 19.777 | 0 | 2 | 0 | 31.423 | 34.036 | 30.099 | 29.69 | 19.46 | 25.21 | 13.58 | 0 | 0 | 59.862 | 58.338 | 46.328 | 23.982 | 0 | 0 | 55.75 | 36.904 | [5 empty] | 0 | 1.733 | 22 | 2.6419 | 2.4361 | 2.6681 | 2.5 | -0.063944 | -2.4204
10/14/09 | 15:42 | 0 | 19.789 | 0 | 2 | 1 | 31.026 | 32.543 | 30.183 | 29.847 | 18.756 | 25.269 | 13.545 | 0 | 0 | 59.762 | 58.283 | 46.293 | 23.825 | 0 | 0 | 55.739 | 36.796 | [5 empty] | 0 | 1.179 | 23 | 2.6521 | 2.4457 | 2.6685 | 2.5 | -0.054256 | -2.0458
10/14/09 | 15:43 | 0 | 19.732 | 0 | 2 | 0 | 30.779 | 31.813 | 30.104 | 29.96 | 17.537 | 25.237 | 13.364 | 0 | 0 | 59.598 | 58.297 | 46.263 | 23.839 | 0 | 0 | 55.732 | 36.648 | [5 empty] | 0 | 0.819 | 0 | 2.7048 | 2.4958 | 2.6706 | 2.5 | -0.0041552 | -0.15362
10/14/09 | 15:44 | 0 | 19.709 | 0 | 2 | 0 | 30.658 | 31.404 | 30.175 | 30.055 | 16.574 | 25.237 | 13.14 | 0 | 0 | 59.486 | 58.231 | 46.216 | 23.817 | 0 | 0 | 55.641 | 36.531 | [5 empty] | 0 | 0.603 | 1 | 2.77 | 2.5578 | 1.1902 | 1.0169 | 1.5409 | 55.6275
10/14/09 | 15:45 | 0 | 19.709 | 0 | 3 | 0 | 30.609 | 31.092 | 30.104 | 30.006 | 15.883 | 25.213 | 13.389 | 0 | 0 | 59.374 | 58.231 | 46.125 | 23.817 | 0 | 0 | 55.594 | 36.462 | [5 empty] | 0 | 0.603 | 2 | 2.6975 | 2.4889 | 1.1873 | 1.0169 | 1.472 | 54.5677
10/14/09 | 15:46 | 0 | 19.732 | 0 | 2 | 0 | 30.56 | 30.994 | 30.055 | 30.055 | 15.289 | 25.092 | 13.263 | 0 | 0 | 59.262 | 58.208 | 46.172 | 23.793 | 0 | 0 | 55.641 | 36.32 | [5 empty] | 0 | 0.505 | 3 | 2.7342 | 2.5238 | 1.1887 | 1.0169 | 1.5069 | 55.111
10/14/09 | 15:47 | 1 | 19.764 | 0 | 2 | 0 | 30.666 | 30.931 | 29.991 | 30.016 | 29.871 | 25.1 | 13.147 | 0 | 0 | 59.134 | 58.215 | 46.179 | 23.729 | 0 | 0 | 55.641 | 36.203 | [5 empty] | 19.764 | 0.65 | 4 | 2.768 | 2.5559 | 1.1901 | 1.0169 | 1.539 | 55.5984
10/14/09 | 15:48 | 0 | 19.732 | 0 | 2 | 0 | 50.802 | 30.825 | 29.984 | 29.886 | 24.418 | 25.046 | 13.067 | 1 | 0 | 58.924 | 58.162 | 46.102 | 23.719 | 0 | 0 | 55.641 | 36.155 | [5 empty] | 0 | 20.916 | 5 | 2.7913 | 2.5781 | 1.1911 | 1.0169 | 1.5611 | 55.9277
10/14/09 | 15:49 | 0 | 19.709 | 0 | 1 | 0 | 40.619 | 36.414 | 29.96 | 29.911 | 17.439 | 25.068 | 13.092 | 1 | 0 | 58.79 | 58.162 | 46.148 | 23.864 | 0 | 0 | 55.687 | 36.062 | [5 empty] | 0 | 10.708 | 6 | 2.784 | 2.5711 | 1.1908 | 1.0169 | 1.5542 | 55.8254
10/14/09 | 15:50 | 0 | 19.732 | 0 | 2 | 0 | 33.782 | 47.57 | 29.96 | 29.935 | 16.006 | 24.997 | 13.313 | 0 | 0 | 58.678 | 58.162 | 46.125 | 23.793 | 0 | 0 | 55.664 | 35.99 | [5 empty] | 0 | 3.847 | 7 | 2.7197 | 2.51 | 1.1882 | 1.0169 | 1.493 | 54.8971
10/14/09 | 15:51 | 0 | 19.764 | 0 | 2 | 0 | 31.75 | 39.523 | 30.016 | 29.893 | 15.445 | 25.029 | 13.273 | 0 | 0 | 58.55 | 58.149 | 46.088 | 23.871 | 0 | 0 | 55.648 | 35.904 | [5 empty] | 0 | 1.857 | 8 | 2.7313 | 2.521 | 1.1886 | 1.0169 | 1.5041 | 55.0684
10/14/09 | 15:52 | 0 | 19.732 | 1 | 1 | 0 | 30.994 | 34.227 | 30.055 | 29.862 | 14.573 | 25.021 | 13.042 | 0 | 0 | 58.432 | 58.119 | 46.148 | 23.864 | 0 | 0 | 55.617 | 35.825 | [5 empty] | 0 | 1.132 | 9 | 2.7986 | 2.585 | 1.1914 | 1.0169 | 1.568 | 56.0295
10/14/09 | 15:53 | 0 | 19.732 | 0 | 2 | 0 | 30.658 | 32.343 | 30.055 | 29.862 | 14.352 | 24.926 | 12.919 | 0 | 0 | 58.32 | 58.096 | 46.172 | 23.744 | 0 | 0 | 55.573 | 35.732 | [5 empty] | 0 | 0.796 | 10 | 2.8344 | 2.619 | 1.1928 | 1.0169 | 1.6021 | 56.5227
10/14/09 | 15:54 | 0 | 19.732 | 0 | 1 | 0 | 30.514 | 31.573 | 30.055 | 30.031 | 14.153 | 24.948 | 13.115 | 0 | 0 | 58.185 | 58.139 | 46.172 | 23.768 | 0 | 0 | 55.573 | 35.663 | [5 empty] | 0 | 0.483 | 11 | 2.7773 | 2.5648 | 1.1905 | 1.0169 | 1.5478 | 55.7308
10/14/09 | 15:55 | 0 | 19.732 | 0 | 2 | 0 | 30.394 | 31.164 | 29.911 | 30.006 | 13.957 | 24.901 | 12.893 | 0 | 0 | 58.119 | 58.096 | 46.172 | 23.768 | 0 | 0 | 55.594 | 35.591 | [5 empty] | 0 | 0.388 | 12 | 2.842 | 2.6262 | 1.1931 | 1.0169 | 1.6093 | 56.6253
10/14/09 | 15:56 | 0 | 19.732 | 0 | 1 | 0 | 30.369 | 30.923 | 29.862 | 29.984 | 13.957 | 24.901 | 13.115 | 0 | 0 | 58.05 | 58.096 | 46.125 | 23.817 | 0 | 0 | 55.573 | 35.543 | [5 empty] | 0 | 0.385 | 13 | 2.7773 | 2.5648 | 1.1905 | 1.0169 | 1.5478 | 55.7308
10/14/09 | 15:57 | 0 | 19.764 | 0 | 2 | 0 | 30.352 | 30.786 | 29.798 | 29.918 | 14.211 | 24.908 | 13.147 | 0 | 0 | 58.014 | 58.103 | 46.155 | 23.871 | 0 | 0 | 55.58 | 35.505 | [5 empty] | 0 | 0.434 | 14 | 2.768 | 2.5559 | 1.1901 | 1.0169 | 1.539 | 55.5984
10/14/09 | 15:58 | 0 | 19.757 | 0 | 2 | 0 | 30.249 | 30.634 | 29.741 | 29.79 | 26.154 | 24.852 | 13.263 | 0 | 0 | 57.893 | 58.073 | 46.148 | 23.793 | 0 | 0 | 55.526 | 35.404 | [5 empty] | 0 | 0.459 | 15 | 2.7342 | 2.5238 | 1.1887 | 1.0169 | 1.5069 | 55.111
10/14/09 | 15:59 | 0 | 19.764 | 0 | 1 | 0 | 49.136 | 30.592 | 29.702 | 29.798 | 26.836 | 24.884 | 13.147 | 1 | 0 | 57.856 | 58.037 | 46.109 | 23.8 | 0 | 0 | 55.557 | 35.34 | [5 empty] | 0 | 19.338 | 16 | 2.768 | 2.5559 | 1.1901 | 1.0169 | 1.539 | 55.5984
10/14/09 | 16:00 | 0 | 19.709 | 0 | 2 | 0 | 47.133 | 31.139 | 29.477 | 29.719 | 17.833 | 24.803 | 13.14 | 1 | 0 | 57.781 | 58.05 | 46.102 | 23.839 | 0 | 0 | 55.526 | 35.285 | [5 empty] | 0 | 17.414 | 17 | 2.77 | 2.5578 | 1.1902 | 1.0169 | 1.5409 | 55.6275
10/14/09 | 16:01 | 0 | 19.709 | 0 | 1 | 0 | 35.825 | 44.795 | 29.332 | 29.55 | 15.684 | 24.756 | 12.992 | 0 | 0 | 57.715 | 58.05 | 46.125 | 23.839 | 0 | 0 | 55.55 | 35.239 | [5 empty] | 0 | 6.275 | 18 | 2.8131 | 2.5988 | 1.1919 | 1.0169 | 1.5819 | 56.2315
10/14/09 | 16:02 | 0 | 19.719 | 0 | 2 | 0 | 32.137 | 45.124 | 29.32 | 29.44 | 14.882 | 24.695 | 12.981 | 0 | 0 | 57.656 | 58.014 | 46.134 | 23.803 | 0 | 0 | 55.489 | 35.177 | [5 empty] | 0 | 2.697 | 19 | 2.8163 | 2.6019 | 1.1921 | 1.0169 | 1.5849 | 56.2757
10/14/09 | 16:03 | 0 | 19.719 | 0 | 1 | 0 | 30.813 | 36.706 | 29.32 | 29.369 | 15.056 | 24.671 | 12.981 | 0 | 0 | 57.61 | 58.014 | 46.155 | 23.732 | 0 | 0 | 55.489 | 35.132 | [5 empty] | 0 | 1.444 | 20 | 2.8163 | 2.6019 | 1.1921 | 1.0169 | 1.5849 | 56.2757
10/14/09 | 16:04 | 0 | 19.694 | 0 | 2 | 0 | 30.21 | 33.017 | 29.415 | 29.295 | 14.611 | 24.72 | 13.004 | 0 | 0 | 57.587 | 57.991 | 46.155 | 23.707 | 0 | 0 | 55.466 | 35.036 | [5 empty] | 0 | 0.915 | 21 | 2.8096 | 2.5955 | 1.1918 | 1.0169 | 1.5785 | 56.1832
10/14/09 | 16:05 | 0 | 19.694 | 0 | 1 | 0 | 29.874 | 31.558 | 29.489 | 29.271 | 14.412 | 24.742 | 12.856 | 0 | 0 | 57.564 | 57.991 | 46.155 | 23.803 | 0 | 0 | 55.466 | 34.99 | [5 empty] | 0 | 0.603 | 22 | 2.8527 | 2.6365 | 1.1935 | 1.0169 | 1.6195 | 56.7705
10/14/09 | 16:06 | 0 | 19.694 | 0 | 2 | 0 | 29.705 | 30.813 | 29.415 | 29.295 | 13.869 | 24.72 | 13.054 | 0 | 0 | 57.521 | 57.968 | 46.155 | 23.756 | 0 | 0 | 55.442 | 34.967 | [5 empty] | 0 | 0.41 | 23 | 2.7951 | 2.5817 | 1.1912 | 1.0169 | 1.5647 | 55.9807
10/14/09 | 16:07 | 0 | 19.719 | 0 | 1 | 0 | 29.609 | 30.403 | 29.295 | 29.369 | 13.844 | 24.72 | 12.981 | 0 | 0 | 57.498 | 57.945 | 46.088 | 23.756 | 0 | 0 | 55.419 | 34.873 | [5 empty] | 0 | 0.24 | 24 | 2.8163 | 2.6019 | 1.1921 | 1.0169 | 1.5849 | 56.2757
10/14/09 | 16:08 | 0 | 19.694 | 0 | 2 | 0 | 29.535 | 30.09 | 29.175 | 29.271 | 13.894 | 24.72 | 12.956 | 1 | 0 | 57.453 | 57.968 | 46.134 | 23.781 | 0 | 0 | 55.442 | 34.897 | [5 empty] | 0 | 0.264 | 25 | 2.8236 | 2.6088 | 1.1924 | 1.0169 | 1.5918 | 56.3756
10/14/09 | 16:09 | 0 | 19.694 | 0 | 2 | 0 | 29.511 | 29.92 | 29.055 | 29.199 | 20.985 | 24.695 | 13.004 | 0 | 0 | 57.407 | 57.968 | 46.064 | 23.756 | 0 | 0 | 55.466 | 34.849 | [5 empty] | 0 | 0.312 | 26 | 2.8096 | 2.5955 | 1.1918 | 1.0169 | 1.5785 | 56.1832
10/14/09 | 16:10 | 0 | 19.671 | 0 | 1 | 0 | 43.941 | 29.8 | 28.981 | 29.079 | 29.44 | 24.72 | 13.152 | 0 | 0 | 57.407 | 57.968 | 46.111 | 23.732 | 0 | 0 | 55.51 | 34.778 | [5 empty] | 0 | 14.862 | 27 | 2.7665 | 2.5545 | 1.1901 | 1.0169 | 1.5376 | 55.5777
10/14/09 | 16:11 | 0 | 19.719 | 0 | 2 | 0 | 47.395 | 30.234 | 28.837 | 28.981 | 17.698 | 24.695 | 13.029 | 1 | 0 | 57.364 | 57.945 | 46.088 | 23.658 | 0 | 0 | 55.51 | 34.778 | [5 empty] | 0 | 18.414 | 28 | 2.8024 | 2.5886 | 1.1915 | 1.0169 | 1.5716 | 56.0822
10/14/09 | 16:12 | 0 | 19.694 | 0 | 2 | 0 | 35.342 | 44.037 | 28.692 | 28.959 | 16.018 | 24.72 | 13.029 | 0 | 0 | 57.341 | 57.945 | 46.088 | 23.756 | 0 | 0 | 55.489 | 34.732 | [5 empty] | 0 | 6.383 | 29 | 2.8024 | 2.5886 | 1.1915 | 1.0169 | 1.5716 | 56.0822
10/14/09 | 16:13 | 0 | 19.719 | 0 | 1 | 0 | 31.392 | 43.59 | 28.596 | 28.765 | 14.56 | 24.72 | 12.856 | 0 | 0 | 57.318 | 57.923 | 46.134 | 23.827 | 0 | 0 | 55.489 | 34.708 | [5 empty] | 0 | 2.627 | 30 | 2.8527 | 2.6365 | 1.1935 | 1.0169 | 1.6195 | 56.7705
10/14/09 | 16:14 | 0 | 19.719 | 0 | 2 | 0 | 30.065 | 35.297 | 28.572 | 28.596 | 14.042 | 24.72 | 12.833 | 0 | 0 | 57.275 | 57.923 | 46.134 | 23.781 | 0 | 0 | 55.489 | 34.66 | [5 empty] | 0 | 1.469 | 31 | 2.8594 | 2.6428 | 1.1938 | 1.0169 | 1.6259 | 56.8602
10/14/09 | 16:15 | 0 | 19.719 | 0 | 2 | 0 | 29.44 | 31.897 | 28.596 | 28.501 | 13.821 | 24.695 | 12.783 | 0 | 0 | 57.275 | 57.923 | 46.111 | 23.732 | 0 | 0 | 55.489 | 34.543 | [5 empty] | 0 | 0.939 | 32 | 2.874 | 2.6567 | 1.1944 | 1.0169 | 1.6397 | 57.0537
10/14/09 | 16:16 | 0 | 19.671 | 0 | 1 | 0 | 29.079 | 30.597 | 28.621 | 28.476 | 13.648 | 24.671 | 12.707 | 0 | 0 | 57.252 | 57.923 | 46.134 | 23.803 | 0 | 0 | 55.466 | 34.519 | [5 empty] | 0 | 0.603 | 33 | 2.8961 | 2.6777 | 1.1953 | 1.0169 | 1.6608 | 57.344
10/14/09 | 16:17 | 0 | 19.694 | 0 | 2 | 0 | 28.861 | 29.92 | 28.572 | 28.55 | 13.796 | 24.622 | 12.931 | 1 | 0 | 57.183 | 57.902 | 46.088 | 23.756 | 0 | 0 | 55.466 | 34.474 | [5 empty] | 0 | 0.311 | 34 | 2.8309 | 2.6157 | 1.1927 | 1.0169 | 1.5988 | 56.4751
10/14/09 | 16:18 | 0 | 19.694 | 0 | 2 | 0 | 28.716 | 29.511 | 28.476 | 28.476 | 13.572 | 24.6 | 12.956 | 0 | 0 | 57.229 | 57.879 | 46.134 | 23.682 | 0 | 0 | 55.442 | 34.45 | [5 empty] | 0 | 0.24 | 35 | 2.8236 | 2.6088 | 1.1924 | 1.0169 | 1.5918 | 56.3756
10/14/09 | 16:19 | 0 | 19.661 | 0 | 2 | 0 | 28.613 | 29.168 | 28.324 | 28.469 | 13.145 | 24.639 | 12.924 | 0 | 0 | 57.176 | 57.893 | 46.034 | 23.724 | 0 | 0 | 55.389 | 34.395 | [5 empty] | 0 | 0.144 | 36 | 2.8329 | 2.6176 | 1.1927 | 1.0169 | 1.6007 | 56.5029
10/14/09 | 16:20 | 0 | 19.661 | 0 | 2 | 0 | 28.589 | 28.998 | 28.3 | 28.349 | 12.873 | 24.663 | 12.899 | 0 | 0 | 57.176 | 57.85 | 46.057 | 23.749 | 0 | 0 | 55.365 | 34.371 | [5 empty] | 0 | 0.24 | 37 | 2.8402 | 2.6246 | 1.193 | 1.0169 | 1.6076 | 56.6017
10/14/09 | 16:21 | 1 | 19.686 | 0 | 1 | 0 | 38.978 | 28.878 | 28.155 | 28.229 | 28.373 | 24.59 | 12.899 | 0 | 0 | 57.131 | 57.872 | 46.034 | 23.724 | 0 | 0 | 55.389 | 34.302 | [5 empty] | 19.686 | 10.749 | 38 | 2.8402 | 2.6246 | 1.193 | 1.0169 | 1.6076 | 56.6017
10/14/09 | 16:22 | 0 | 19.727 | 0 | 2 | 0 | 45.731 | 29.496 | 28.099 | 28.148 | 19.063 | 24.607 | 12.961 | 1 | 0 | 57.174 | 57.868 | 46.076 | 23.739 | 0 | 0 | 55.431 | 34.318 | [5 empty] | 0 | 17.583 | 39 | 2.8222 | 2.6074 | 1.1923 | 1.0169 | 1.5904 | 56.3557
10/14/09 | 16:23 | 0 | 19.727 | 0 | 2 | 0 | 33.988 | 44.561 | 28.003 | 28.076 | 16.272 | 24.582 | 12.986 | 0 | 0 | 57.128 | 57.845 | 46.029 | 23.714 | 0 | 0 | 55.407 | 34.27 | [5 empty] | 0 | 5.912 | 40 | 2.8149 | 2.6005 | 1.192 | 1.0169 | 1.5835 | 56.2556
10/14/09 | 16:24 | 0 | 19.701 | 0 | 2 | 0 | 30.269 | 39.841 | 28.003 | 27.978 | 15.259 | 24.607 | 12.914 | 0 | 0 | 57.106 | 57.868 | 46.076 | 23.739 | 0 | 0 | 55.501 | 34.27 | [5 empty] | 0 | 2.291 | 41 | 2.8358 | 2.6204 | 1.1929 | 1.0169 | 1.6035 | 56.5425
10/14/09 | 16:25 | 0 | 19.759 | 0 | 2 | 0 | 29.072 | 32.775 | 28.108 | 27.986 | 14.477 | 24.59 | 12.969 | 0 | 0 | 57.113 | 57.875 | 46.174 | 23.82 | 0 | 0 | 55.461 | 34.302 | [5 empty] | 0 | 1.086 | 42 | 2.8198 | 2.6052 | 1.1922 | 1.0169 | 1.5882 | 56.3237
10/14/09 | 16:26 | 0 | 19.759 | 0 | 2 | 0 | 28.564 | 30.3 | 28.13 | 27.964 | 14.181 | 24.639 | 12.823 | 0 | 0 | 57.135 | 57.875 | 46.13 | 23.82 | 0 | 0 | 55.438 | 34.256 | [5 empty] | 0 | 0.6 | 43 | 2.8623 | 2.6456 | 1.1939 | 1.0169 | 1.6286 | 56.899
10/14/09 | 16:27 | 0 | 19.752 | 0 | 2 | 0 | 28.317 | 29.305 | 28.148 | 27.978 | 14 | 24.558 | 12.863 | 1 | 0 | 57.106 | 57.845 | 46.076 | 23.763 | 0 | 0 | 55.407 | 34.225 | [5 empty] | 0 | 0.339 | 44 | 2.8507 | 2.6345 | 1.1935 | 1.0169 | 1.6176 | 56.7431
10/14/09 | 16:28 | 0 | 19.727 | 0 | 2 | 0 | 28.172 | 28.871 | 28.076 | 28.027 | 13.333 | 24.511 | 12.838 | 0 | 0 | 57.106 | 57.845 | 46.099 | 23.714 | 0 | 0 | 55.407 | 34.153 | [5 empty] | 0 | 0.145 | 45 | 2.858 | 2.6414 | 1.1938 | 1.0169 | 1.6245 | 56.8407
10/14/09 | 16:29 | 0 | 19.727 | 0 | 2 | 0 | 28.123 | 28.582 | 27.954 | 27.978 | 13.012 | 24.511 | 12.74 | 0 | 0 | 57.083 | 57.845 | 46.099 | 23.714 | 0 | 0 | 55.431 | 34.105 | [5 empty] | 0 | 0.145 | 46 | 2.8865 | 2.6686 | 1.1949 | 1.0169 | 1.6516 | 57.2185
10/14/09 | 16:30 | 0 | 19.696 | 0 | 2 | 0 | 28.094 | 28.432 | 27.853 | 27.829 | 13.6 | 24.504 | 12.71 | 0 | 0 | 57.035 | 57.774 | 46.001 | 23.663 | 0 | 0 | 55.358 | 34.055 | [5 empty] | 0 | 0.265 | 47 | 2.8952 | 2.6769 | 1.1953 | 1.0169 | 1.6599 | 57.3327
10/14/09 | 16:31 | 0 | 19.727 | 0 | 2 | 0 | 27.978 | 28.412 | 27.738 | 27.812 | 13.085 | 24.558 | 12.665 | 0 | 0 | 57.039 | 57.824 | 46.053 | 23.643 | 0 | 0 | 55.34 | 34.084 | [5 empty] | 0 | 0.166 | 48 | 2.9084 | 2.6893 | 1.1958 | 1.0169 | 1.6724 | 57.5026
10/14/09 | 16:32 | 0 | 19.727 | 0 | 2 | 0 | 34.036 | 28.292 | 27.738 | 27.689 | 27.402 | 24.511 | 12.715 | 0 | 0 | 57.017 | 57.802 | 46.029 | 23.692 | 0 | 0 | 55.293 | 34.06 | [5 empty] | 0 | 6.347 | 49 | 2.8938 | 2.6755 | 1.1952 | 1.0169 | 1.6585 | 57.3137
10/14/09 | 16:33 | 0 | 19.701 | 0 | 3 | 0 | 50.8 | 29.062 | 27.689 | 27.618 | 28.268 | 24.511 | 12.765 | 1 | 0 | 57.017 | 57.779 | 45.915 | 23.714 | 0 | 0 | 55.316 | 34.012 | [5 empty] | 0 | 23.182 | 50 | 2.8792 | 2.6616 | 1.1946 | 1.0169 | 1.6447 | 57.1228
10/14/09 | 16:34 | 1 | 19.727 | 0 | 2 | 0 | 53.3 | 45.434 | 27.689 | 27.593 | 29.016 | 24.462 | 12.765 | 2 | 0 | 56.994 | 57.779 | 46.029 | 23.692 | 0 | 0 | 55.34 | 33.964 | [5 empty] | 19.727 | 25.707 | 51 | 2.8792 | 2.6616 | 1.1946 | 1.0169 | 1.6447 | 57.1228
10/14/09 | 16:35 | 0 | 19.696 | 0 | 2 | 0 | 53.591 | 51.505 | 27.709 | 27.589 | 29.852 | 24.433 | 12.735 | 2 | 0 | 56.944 | 57.729 | 45.955 | 23.685 | 0 | 0 | 55.358 | 33.914 | [5 empty] | 0 | 26.002 | 52 | 2.888 | 2.67 | 1.195 | 1.0169 | 1.653 | 57.2376
10/14/09 | 16:36 | 0 | 19.727 | 0 | 2 | 0 | 53.804 | 52.702 | 27.834 | 27.593 | 30.678 | 24.462 | 12.617 | 1 | 0 | 57.017 | 57.756 | 46.029 | 23.763 | 0 | 0 | 55.386 | 33.943 | [5 empty] | 0 | 26.211 | 53 | 2.9223 | 2.7026 | 1.1964 | 1.0169 | 1.6857 | 57.6822
10/14/09 | 16:37 | 0 | 19.696 | 0 | 2 | 0 | 53.914 | 52.996 | 28.023 | 27.613 | 31.249 | 24.457 | 12.587 | 2 | 0 | 56.966 | 57.706 | 46.048 | 23.663 | 0 | 0 | 55.335 | 33.89 | [5 empty] | 0 | 26.301 | 54 | 2.9311 | 2.7109 | 1.1967 | 1.0169 | 1.694 | 57.7936
10/14/09 | 16:38 | 1 | 19.696 | 0 | 3 | 0 | 54.509 | 53.202 | 28.143 | 27.733 | 32.093 | 24.482 | 12.612 | 2 | 0 | 57.012 | 57.729 | 46.116 | 23.783 | 0 | 0 | 55.335 | 33.89 | [5 empty] | 19.696 | 26.776 | 55 | 2.9238 | 2.704 | 1.1964 | 1.0169 | 1.687 | 57.7009
10/14/09 | 16:39 | 0 | 19.671 | 0 | 2 | 0 | 54.945 | 53.661 | 28.192 | 27.902 | 32.785 | 24.528 | 12.635 | 2 | 0 | 57.035 | 57.751 | 46.116 | 23.783 | 0 | 0 | 55.358 | 33.89 | [5 empty] | 0 | 27.043 | 56 | 2.9171 | 2.6976 | 1.1962 | 1.0169 | 1.6807 | 57.6151
10/14/09 | 16:40 | 0 | 19.671 | 0 | 2 | 0 | 55.221 | 54.348 | 28.312 | 28.023 | 33.89 | 24.504 | 12.562 | 1 | 0 | 57.078 | 57.751 | 46.116 | 23.805 | 0 | 0 | 55.426 | 33.866 | [5 empty] | 0 | 27.198 | 57 | 2.9383 | 2.7178 | 1.197 | 1.0169 | 1.7009 | 57.8859
10/14/09 | 16:41 | 0 | 19.671 | 0 | 2 | 1 | 55.769 | 54.623 | 28.383 | 28.047 | 35.136 | 24.577 | 12.612 | 2 | 0 | 57.124 | 57.751 | 46.139 | 23.783 | 0 | 0 | 55.379 | 33.842 | [5 empty] | 0 | 27.722 | 58 | 2.9238 | 2.704 | 1.1964 | 1.0169 | 1.687 | 57.7009
10/14/09 | 16:42 | 1 | 19.661 | 0 | 2 | 0 | 55.825 | 55.139 | 28.395 | 28.155 | 36.017 | 24.661 | 12.501 | 2 | 0 | 57.156 | 57.761 | 46.195 | 23.793 | 0 | 0 | 55.321 | 33.83 | [5 empty] | 19.661 | 27.67 | 0 | 2.9561 | 2.7347 | 1.1977 | 1.0169 | 1.7178 | 58.1093
10/14/09 | 16:43 | 0 | 19.671 | 0 | 2 | 0 | 55.4 | 55.47 | 28.454 | 28.189 | 36.615 | 24.624 | 12.464 | 2 | 0 | 57.167 | 57.749 | 46.183 | 23.781 | 0 | 0 | 55.309 | 33.771 | [5 empty] | 0 | 27.211 | 1 | 2.9669 | 2.745 | 4.7966 | 4.6154 | -1.8704 | -63.0433
10/14/09 | 16:44 | 0 | 19.696 | 1 | 2 | 0 | 55.263 | 55.286 | 28.552 | 28.238 | 37.131 | 24.722 | 12.413 | 1 | 0 | 57.211 | 57.772 | 46.23 | 23.759 | 0 | 0 | 55.286 | 33.794 | [5 empty] | 0 | 27.025 | 2 | 2.9817 | 2.7591 | 4.7972 | 4.6154 | -1.8563 | -62.2558
10/14/09 | 16:45 | 0 | 19.727 | 0 | 2 | 0 | 55.223 | 55.062 | 28.653 | 28.292 | 37.677 | 24.774 | 12.393 | 2 | 0 | 57.261 | 57.799 | 46.258 | 23.81 | 0 | 0 | 55.384 | 33.799 | [5 empty] | 0 | 26.931 | 3 | 2.9876 | 2.7646 | 4.7974 | 4.6154 | -1.8508 | -61.9491
10/14/09 | 16:46 | 1 | 19.696 | 0 | 2 | 0 | 55.242 | 54.99 | 28.743 | 28.383 | 37.954 | 24.769 | 12.489 | 2 | 0 | 57.302 | 57.772 | 46.23 | 23.83 | 0 | 0 | 55.356 | 33.818 | [5 empty] | 19.696 | 26.859 | 4 | 2.9596 | 2.738 | 4.7963 | 4.6154 | -1.8773 | -63.4321
10/14/09 | 16:47 | 0 | 19.696 | 0 | 3 | 0 | 55.4 | 54.966 | 28.792 | 28.454 | 38.423 | 24.867 | 12.464 | 2 | 0 | 57.302 | 57.795 | 46.253 | 23.83 | 0 | 0 | 55.309 | 33.794 | [5 empty] | 0 | 26.946 | 5 | 2.9669 | 2.745 | 4.7966 | 4.6154 | -1.8704 | -63.0433
10/14/09 | 16:48 | 0 | 19.649 | 0 | 2 | 0 | 55.631 | 55.057 | 29.008 | 28.528 | 38.612 | 24.867 | 12.29 | 1 | 0 | 57.302 | 57.818 | 46.253 | 23.903 | 0 | 0 | 55.286 | 33.771 | [5 empty] | 0 | 27.103 | 6 | 3.0176 | 2.7931 | 4.7987 | 4.6154 | -1.8223 | -60.3886
10/14/09 | 16:49 | 1 | 19.671 | 0 | 2 | 0 | 55.608 | 55.333 | 29.202 | 28.648 | 38.987 | 24.938 | 12.413 | 2 | 0 | 57.322 | 57.818 | 46.253 | 23.879 | 0 | 0 | 55.195 | 33.794 | [5 empty] | 19.671 | 26.96 | 7 | 2.9817 | 2.7591 | 4.7972 | 4.6154 | -1.8563 | -62.2558
10/14/09 | 16:50 | 0 | 19.671 | 0 | 2 | 0 | 55.538 | 55.424 | 29.516 | 28.888 | 39.363 | 24.913 | 12.413 | 2 | 0 | 57.345 | 57.838 | 46.274 | 23.925 | 0 | 0 | 55.242 | 33.818 | [5 empty] | 0 | 26.65 | 8 | 2.9817 | 2.7591 | 4.7972 | 4.6154 | -1.8563 | -62.2558
10/14/09 | 16:51 | 0 | 19.649 | 0 | 2 | 0 | 55.652 | 55.333 | 29.827 | 29.153 | 39.645 | 25.009 | 12.413 | 2 | 0 | 57.391 | 57.818 | 46.298 | 23.854 | 0 | 0 | 55.263 | 33.794 | [5 empty] | 0 | 26.499 | 9 | 2.9817 | 2.7591 | 4.7972 | 4.6154 | -1.8563 | -62.2558
10/14/09 | 16:52 | 0 | 19.671 | 0 | 2 | 0 | 55.951 | 55.333 | 30.19 | 29.442 | 39.717 | 25.083 | 12.438 | 1 | 0 | 57.414 | 57.838 | 46.344 | 23.879 | 0 | 0 | 55.218 | 33.771 | [5 empty] | 0 | 26.509 | 10 | 2.9745 | 2.7522 | 4.7969 | 4.6154 | -1.8632 | -62.6408
10/14/09 | 16:53 | 1 | 19.671 | 0 | 3 | 0 | 56.337 | 55.585 | 30.6 | 29.827 | 40.093 | 25.058 | 12.413 | 2 | 0 | 57.437 | 57.818 | 46.321 | 23.879 | 0 | 0 | 55.242 | 33.771 | [5 empty] | 19.671 | 26.51 | 11 | 2.9817 | 2.7591 | 4.7972 | 4.6154 | -1.8563 | -62.2558
10/14/09 | 16:54 | 0 | 19.671 | 0 | 2 | 1 | 47.399 | 55.86 | 30.889 | 30.141 | 31.129 | 25.178 | 12.438 | 1 | 0 | 57.437 | 57.838 | 46.344 | 23.974 | 0 | 0 | 55.218 | 33.794 | [5 empty] | 0 | 17.258 | 12 | 2.9745 | 2.7522 | 4.7969 | 4.6154 | -1.8632 | -62.6408
10/14/09 | 16:55 | 0 | 19.661 | 0 | 2 | 0 | 36.698 | 53.923 | 31.215 | 30.445 | 26.372 | 25.144 | 12.328 | 0 | 0 | 57.425 | 57.786 | 46.288 | 23.989 | 0 | 0 | 55.253 | 33.761 | [5 empty] | 0 | 6.253 | 0 | 3.0065 | 2.7826 | 4.7982 | 4.6154 | -1.8328 | -60.9607
10/14/09 | 16:56 | 0 | 19.649 | 0 | 2 | 0 | 33.629 | 41.384 | 31.539 | 30.744 | 24.479 | 25.178 | 12.363 | 1 | 0 | 57.457 | 57.838 | 46.298 | 23.95 | 0 | 0 | 55.286 | 33.747 | [5 empty] | 0 | 2.885 | 1 | 2.9963 | 2.7729 | 1.3145 | 1.1321 | 1.6408 | 54.7625
10/14/09 | 16:57 | 0 | 19.671 | 0 | 2 | 0 | 32.644 | 35.651 | 31.779 | 31.034 | 22.986 | 25.227 | 12.363 | 0 | 0 | 57.457 | 57.818 | 46.344 | 23.903 | 0 | 0 | 55.286 | 33.747 | [5 empty] | 0 | 1.61 | 2 | 2.9963 | 2.7729 | 1.3145 | 1.1321 | 1.6408 | 54.7625
10/14/09 | 16:58 | 0 | 19.671 | 0 | 2 | 0 | 32.284 | 33.842 | 31.875 | 31.298 | 20.723 | 25.227 | 12.34 | 0 | 0 | 57.457 | 57.818 | 46.321 | 23.925 | 0 | 0 | 55.309 | 33.725 | [5 empty] | 0 | 0.986 | 3 | 3.003 | 2.7793 | 1.3148 | 1.1321 | 1.6472 | 54.8524
10/14/09 | 16:59 | 0 | 19.649 | 0 | 2 | 0 | 32.188 | 33.137 | 31.924 | 31.514 | 19.82 | 25.227 | 12.315 | 0 | 0 | 57.457 | 57.818 | 46.321 | 23.903 | 0 | 0 | 55.263 | 33.725 | [5 empty] | 0 | 0.674 | 4 | 3.0103 | 2.7862 | 1.3151 | 1.1321 | 1.6541 | 54.9496
10/14/09 | 17:00 | 0 | 19.636 | 0 | 3 | 0 | 32.13 | 32.728 | 31.985 | 31.625 | 19.146 | 25.144 | 12.23 | 0 | 0 | 57.405 | 57.786 | 46.288 | 23.915 | 0 | 0 | 55.23 | 33.668 | [5 empty] | 0 | 0.505 | 5 | 3.035 | 2.8097 | 1.3161 | 1.1321 | 1.6777 | 55.2767
10/14/09 | 17:01 | 0 | 19.636 | 0 | 2 | 0 | 32.105 | 32.586 | 32.009 | 31.745 | 18.972 | 25.119 | 12.205 | 0 | 0 | 57.359 | 57.74 | 46.242 | 23.844 | 0 | 0 | 55.186 | 33.644 | [5 empty] | 0 | 0.36 | 6 | 3.0423 | 2.8167 | 1.3164 | 1.1321 | 1.6846 | 55.3719
10/14/09 | 17:02 | 0 | 19.636 | 0 | 2 | 0 | 32.108 | 32.493 | 31.987 | 31.843 | 18.231 | 25.168 | 12.205 | 0 | 0 | 57.316 | 57.72 | 46.267 | 23.795 | 0 | 0 | 55.209 | 33.62 | [5 empty] | 0 | 0.265 | 7 | 3.0423 | 2.8167 | 1.3164 | 1.1321 | 1.6846 | 55.3719
10/14/09 | 17:03 | 0 | 19.699 | 0 | 3 | 0 | 32.144 | 32.505 | 31.926 | 31.83 | 19.576 | 25.183 | 12.217 | 0 | 0 | 57.306 | 57.777 | 46.326 | 23.881 | 0 | 0 | 55.291 | 33.727 | [5 empty] | 0 | 0.314 | 8 | 3.0388 | 2.8133 | 1.3162 | 1.1321 | 1.6813 | 55.3262
10/14/09 | 17:04 | 0 | 19.699 | 0 | 2 | 0 | 45.432 | 32.434 | 32.049 | 31.784 | 33.022 | 25.085 | 12.195 | 0 | 0 | 57.284 | 57.754 | 46.302 | 23.832 | 0 | 0 | 55.267 | 33.727 | [5 empty] | 0 | 13.648 | 9 | 3.0452 | 2.8194 | 1.3165 | 1.1321 | 1.6873 | 55.4098
10/14/09 | 17:05 | 0 | 19.646 | 0 | 2 | 0 | 44.298 | 35.72 | 32.019 | 31.875 | 22.479 | 25.056 | 12.089 | 1 | 0 | 57.233 | 57.704 | 46.298 | 23.852 | 0 | 0 | 55.263 | 33.699 | [5 empty] | 0 | 12.423 | 10 | 3.0761 | 2.8488 | 1.3177 | 1.1321 | 1.7167 | 55.8076
10/14/09 | 17:06 | 0 | 19.669 | 0 | 2 | 0 | 35.744 | 47.971 | 31.921 | 31.946 | 20.48 | 25.009 | 12.064 | 0 | 0 | 57.165 | 57.681 | 46.251 | 23.803 | 0 | 0 | 55.309 | 33.651 | [5 empty] | 0 | 3.798 | 11 | 3.0834 | 2.8557 | 1.318 | 1.1321 | 1.7236 | 55.9003
10/14/09 | 17:07 | 0 | 19.646 | 0 | 2 | 0 | 33.44 | 39.222 | 31.85 | 31.897 | 19.128 | 25.009 | 12.089 | 1 | 0 | 57.144 | 57.681 | 46.274 | 23.852 | 0 | 0 | 55.333 | 33.675 | [5 empty] | 0 | 1.543 | 12 | 3.0761 | 2.8488 | 1.3177 | 1.1321 | 1.7167 | 55.8076
10/14/09 | 17:08 | 0 | 19.669 | 0 | 2 | 0 | 32.711 | 34.78 | 31.656 | 31.777 | 18.56 | 25.009 | 12.089 | 0 | 0 | 57.099 | 57.66 | 46.298 | 23.803 | 0 | 0 | 55.286 | 33.651 | [5 empty] | 0 | 0.934 | 13 | 3.0761 | 2.8488 | 1.3177 | 1.1321 | 1.7167 | 55.8076
10/14/09 | 17:09 | 0 | 19.699 | 0 | 2 | 0 | 32.409 | 33.517 | 31.446 | 31.661 | 17.406 | 25.061 | 12.094 | 0 | 0 | 57.103 | 57.688 | 46.326 | 23.857 | 0 | 0 | 55.291 | 33.658 | [5 empty] | 0 | 0.748 | 14 | 3.0746 | 2.8474 | 1.3177 | 1.1321 | 1.7153 | 55.7891
10/14/09 | 17:10 | 0 | 19.749 | 0 | 2 | 0 | 32.144 | 33.022 | 31.252 | 31.47 | 17.157 | 24.965 | 12.195 | 0 | 0 | 57.103 | 57.665 | 46.349 | 23.906 | 0 | 0 | 55.291 | 33.727 | [5 empty] | 0 | 0.674 | 15 | 3.0452 | 2.8194 | 1.3165 | 1.1321 | 1.6873 | 55.4098
10/14/09 | 17:11 | 0 | 19.694 | 0 | 2 | 0 | 31.85 | 32.641 | 30.958 | 31.271 | 16.584 | 24.96 | 12.064 | 0 | 0 | 57.033 | 57.592 | 46.274 | 23.803 | 0 | 0 | 55.218 | 33.605 | [5 empty] | 0 | 0.579 | 16 | 3.0834 | 2.8557 | 1.318 | 1.1321 | 1.7236 | 55.9003
10/14/09 | 17:12 | 0 | 19.676 | 0 | 2 | 0 | 31.615 | 32.36 | 30.796 | 31.061 | 16.443 | 24.916 | 12.094 | 0 | 0 | 57.081 | 57.619 | 46.302 | 23.832 | 0 | 0 | 55.246 | 33.658 | [5 empty] | 0 | 0.554 | 17 | 3.0746 | 2.8474 | 1.3177 | 1.1321 | 1.7153 | 55.7891
10/14/09 | 17:13 | 0 | 19.669 | 0 | 1 | 0 | 31.32 | 32.041 | 30.573 | 30.813 | 15.719 | 24.911 | 12.016 | 0 | 0 | 56.987 | 57.592 | 46.251 | 23.781 | 0 | 0 | 55.218 | 33.605 | [5 empty] | 0 | 0.507 | 18 | 3.0973 | 2.869 | 1.3186 | 1.1321 | 1.7369 | 56.077
10/14/09 | 17:14 | 0 | 19.646 | 0 | 2 | 0 | 31.078 | 31.777 | 30.379 | 30.646 | 15.375 | 24.84 | 12.041 | 0 | 0 | 56.964 | 57.592 | 46.274 | 23.901 | 0 | 0 | 55.172 | 33.629 | [5 empty] | 0 | 0.432 | 19 | 3.0901 | 2.8621 | 1.3183 | 1.1321 | 1.73 | 55.9852
10/14/09 | 17:15 | 0 | 19.669 | 0 | 2 | 0 | 38.751 | 31.487 | 30.357 | 30.452 | 31.031 | 24.791 | 12.016 | 1 | 0 | 56.941 | 57.569 | 46.251 | 23.827 | 0 | 0 | 54.943 | 33.651 | [5 empty] | 0 | 8.299 | 20 | 3.0973 | 2.869 | 1.3186 | 1.1321 | 1.7369 | 56.077
10/14/09 | 17:16 | 0 | 19.669 | 0 | 2 | 0 | 48.2 | 31.705 | 30.283 | 30.332 | 21.755 | 24.791 | 11.941 | 0 | 0 | 56.898 | 57.569 | 46.204 | 23.827 | 0 | 0 | 54.896 | 33.651 | [5 empty] | 0 | 17.868 | 21 | 3.1192 | 2.8897 | 1.3195 | 1.1321 | 1.7577 | 56.3499
10/14/09 | 17:17 | 0 | 19.694 | 0 | 2 | 0 | 36.261 | 45.952 | 30.283 | 30.259 | 18.017 | 24.744 | 11.991 | 1 | 0 | 56.898 | 57.546 | 46.228 | 23.756 | 0 | 0 | 54.805 | 33.629 | [5 empty] | 0 | 6.002 | 22 | 3.1046 | 2.8759 | 1.3189 | 1.1321 | 1.7438 | 56.1684
10/14/09 | 17:18 | 0 | 19.669 | 0 | 2 | 0 | 32.475 | 42.159 | 30.237 | 30.259 | 17.079 | 24.744 | 11.966 | 0 | 0 | 56.875 | 57.526 | 46.204 | 23.682 | 0 | 0 | 54.758 | 33.675 | [5 empty] | 0 | 2.216 | 23 | 3.1119 | 2.8828 | 1.3192 | 1.1321 | 1.7507 | 56.2594
10/14/09 | 17:19 | 0 | 19.694 | 0 | 2 | 0 | 31.247 | 34.945 | 30.237 | 30.259 | 16.363 | 24.695 | 11.991 | 0 | 0 | 56.852 | 57.526 | 46.228 | 23.803 | 0 | 0 | 54.805 | 33.629 | [5 empty] | 0 | 0.988 | 24 | 3.1046 | 2.8759 | 1.3189 | 1.1321 | 1.7438 | 56.1684
10/14/09 | 17:20 | 0 | 19.646 | 0 | 2 | 0 | 30.766 | 32.475 | 30.163 | 30.212 | 15.769 | 24.744 | 11.941 | 0 | 0 | 56.852 | 57.526 | 46.274 | 23.827 | 0 | 0 | 54.712 | 33.605 | [5 empty] | 0 | 0.554 | 25 | 3.1192 | 2.8897 | 1.3195 | 1.1321 | 1.7577 | 56.3499
10/14/09 | 17:21 | 0 | 19.646 | 0 | 2 | 0 | 30.548 | 31.561 | 30.068 | 30.139 | 15.744 | 24.695 | 11.916 | 0 | 0 | 56.852 | 57.503 | 46.228 | 23.852 | 0 | 0 | 54.691 | 33.558 | [5 empty] | 0 | 0.409 | 26 | 3.1265 | 2.8967 | 1.3198 | 1.1321 | 1.7646 | 56.44
10/14/09 | 17:22 | 0 | 19.634 | 0 | 2 | 0 | 30.345 | 31.092 | 29.889 | 29.984 | 14.945 | 24.661 | 11.905 | 0 | 0 | 56.8 | 57.45 | 46.174 | 23.746 | 0 | 0 | 54.658 | 33.524 | [5 empty] | 0 | 0.361 | 27 | 3.1297 | 2.8997 | 1.3199 | 1.1321 | 1.7676 | 56.4796
10/14/09 | 17:23 | 0 | 19.651 | 0 | 2 | 0 | 30.244 | 30.845 | 29.786 | 29.906 | 14.641 | 24.629 | 11.948 | 0 | 0 | 56.793 | 57.466 | 46.19 | 23.739 | 0 | 0 | 54.651 | 33.541 | [5 empty] | 0 | 0.338 | 28 | 3.1171 | 2.8878 | 1.3194 | 1.1321 | 1.7557 | 56.3246
10/14/09 | 17:24 | 0 | 19.681 | 0 | 2 | 0 | 30.129 | 30.658 | 29.695 | 29.79 | 14.276 | 24.658 | 11.903 | 0 | 0 | 56.798 | 57.494 | 46.195 | 23.839 | 0 | 0 | 54.611 | 33.548 | [5 empty] | 0 | 0.339 | 29 | 3.1302 | 2.9002 | 1.3199 | 1.1321 | 1.7682 | 56.4867
10/14/09 | 17:25 | 0 | 19.681 | 0 | 2 | 0 | 29.935 | 30.514 | 29.477 | 29.695 | 14.447 | 24.683 | 11.928 | 0 | 0 | 56.798 | 57.471 | 46.195 | 23.839 | 0 | 0 | 54.588 | 33.57 | [5 empty] | 0 | 0.24 | 30 | 3.123 | 2.8933 | 1.3196 | 1.1321 | 1.7613 | 56.3968
10/14/09 | 17:26 | 0 | 19.676 | 0 | 2 | 0 | 33.424 | 30.291 | 29.376 | 29.545 | 29.016 | 24.629 | 11.923 | 1 | 0 | 56.77 | 57.466 | 46.19 | 23.714 | 0 | 0 | 54.537 | 33.541 | [5 empty] | 0 | 3.879 | 31 | 3.1244 | 2.8947 | 1.3197 | 1.1321 | 1.7626 | 56.4148
10/14/09 | 17:27 | 1 | 19.681 | 0 | 2 | 0 | 48.648 | 30.345 | 29.31 | 29.356 | 20.949 | 24.563 | 11.903 | 0 | 0 | 56.775 | 57.471 | 46.172 | 23.673 | 0 | 0 | 54.52 | 33.524 | [5 empty] | 19.681 | 19.292 | 32 | 3.1302 | 2.9002 | 1.3199 | 1.1321 | 1.7682 | 56.4867
10/14/09 | 17:28 | 0 | 19.681 | 0 | 2 | 0 | 35.849 | 43.982 | 29.261 | 29.261 | 17.19 | 24.514 | 11.953 | 1 | 0 | 56.731 | 57.471 | 46.151 | 23.695 | 0 | 0 | 54.497 | 33.5 | [5 empty] | 0 | 6.588 | 33 | 3.1157 | 2.8864 | 1.3193 | 1.1321 | 1.7543 | 56.3065
10/14/09 | 17:29 | 0 | 19.659 | 0 | 2 | 0 | 31.573 | 41.372 | 29.261 | 29.212 | 16.252 | 24.514 | 11.928 | 0 | 0 | 56.731 | 57.448 | 46.127 | 23.768 | 0 | 0 | 54.52 | 33.452 | [5 empty] | 0 | 2.361 | 34 | 3.123 | 2.8933 | 1.3196 | 1.1321 | 1.7613 | 56.3968
10/14/09 | 17:30 | 0 | 19.651 | 0 | 2 | 0 | 30.244 | 33.871 | 29.256 | 29.158 | 15.061 | 24.462 | 11.825 | 0 | 0 | 56.681 | 57.398 | 46.144 | 23.739 | 0 | 0 | 54.469 | 33.354 | [5 empty] | 0 | 1.086 | 35 | 3.153 | 2.9218 | 1.3208 | 1.1321 | 1.7898 | 56.7646
10/14/09 | 17:31 | 0 | 19.553 | 0 | 2 | 0 | 29.616 | 31.183 | 29.111 | 28.991 | 14.814 | 24.34 | 11.727 | 0 | 0 | 56.592 | 57.332 | 46.099 | 23.643 | 0 | 0 | 54.331 | 33.237 | [5 empty] | 0 | 0.625 | 36 | 3.1815 | 2.949 | 1.322 | 1.1321 | 1.8169 | 57.108
10/14/09 | 17:32 | 0 | 19.553 | 0 | 2 | 0 | 29.401 | 30.315 | 29.038 | 29.038 | 13.975 | 24.318 | 11.75 | 0 | 0 | 56.592 | 57.309 | 46.053 | 23.665 | 0 | 0 | 54.331 | 33.261 | [5 empty] | 0 | 0.363 | 37 | 3.1748 | 2.9426 | 1.3217 | 1.1321 | 1.8105 | 57.028
10/14/09 | 17:33 | 0 | 19.528 | 0 | 2 | 0 | 29.207 | 29.906 | 28.942 | 28.991 | 14.269 | 24.318 | 11.677 | 0 | 0 | 56.592 | 57.286 | 46.029 | 23.57 | 0 | 0 | 54.285 | 33.283 | [5 empty] | 0 | 0.216 | 38 | 3.1961 | 2.9628 | 1.3226 | 1.1321 | 1.8307 | 57.2809
10/14/09 | 17:34 | 0 | 19.583 | 0 | 2 | 0 | 29.141 | 29.67 | 28.851 | 28.9 | 13.831 | 24.298 | 11.682 | 0 | 0 | 56.597 | 57.313 | 46.034 | 23.673 | 0 | 0 | 54.313 | 33.311 | [5 empty] | 0 | 0.241 | 39 | 3.1946 | 2.9614 | 1.3225 | 1.1321 | 1.8293 | 57.2637
10/14/09 | 17:35 | 0 | 19.578 | 0 | 2 | 0 | 29.016 | 29.521 | 28.726 | 28.797 | 13.577 | 24.219 | 11.626 | 1 | 0 | 56.569 | 57.263 | 46.029 | 23.521 | 0 | 0 | 54.261 | 33.33 | [5 empty] | 0 | 0.219 | 40 | 3.2109 | 2.9769 | 1.3232 | 1.1321 | 1.8448 | 57.4556
10/14/09 | 17:36 | 0 | 19.553 | 0 | 2 | 0 | 28.893 | 29.352 | 28.582 | 28.653 | 13.306 | 24.219 | 11.601 | 0 | 0 | 56.524 | 57.286 | 45.985 | 23.643 | 0 | 0 | 54.285 | 33.33 | [5 empty] | 0 | 0.24 | 41 | 3.2182 | 2.9838 | 1.3235 | 1.1321 | 1.8518 | 57.5407
10/14/09 | 17:37 | 0 | 19.528 | 0 | 2 | 0 | 30.291 | 29.182 | 28.508 | 28.508 | 27.473 | 24.219 | 11.626 | 0 | 0 | 56.524 | 57.263 | 46.006 | 23.594 | 0 | 0 | 54.261 | 33.283 | [5 empty] | 0 | 1.783 | 42 | 3.2109 | 2.9769 | 1.3232 | 1.1321 | 1.8448 | 57.4556
10/14/09 | 17:38 | 0 | 19.553 | 0 | 3 | 0 | 49.906 | 29.158 | 28.484 | 28.437 | 28.461 | 24.269 | 11.579 | 0 | 0 | 56.501 | 57.263 | 45.985 | 23.594 | 0 | 0 | 54.261 | 33.306 | [5 empty] | 0 | 21.469 | 43 | 3.2246 | 2.9899 | 1.3237 | 1.1321 | 1.8579 | 57.6152
10/14/09 | 17:39 | 0 | 19.553 | 1 | 2 | 0 | 53.23 | 43.413 | 28.437 | 28.388 | 29.038 | 24.244 | 11.626 | 2 | 0 | 56.478 | 57.263 | 45.938 | 23.499 | 0 | 0 | 54.261 | 33.33 | [5 empty] | 0 | 24.842 | 44 | 3.2109 | 2.9769 | 1.3232 | 1.1321 | 1.8448 | 57.4556
10/14/09 | 17:40 | 1 | 19.553 | 0 | 2 | 0 | 53.619 | 51.309 | 28.442 | 28.368 | 29.79 | 24.298 | 11.682 | 2 | 0 | 56.528 | 57.27 | 46.034 | 23.648 | 0 | 0 | 54.313 | 33.383 | [5 empty] | 19.553 | 25.251 | 45 | 3.1946 | 2.9614 | 1.3225 | 1.1321 | 1.8293 | 57.2637
10/14/09 | 17:41 | 0 | 19.553 | 0 | 2 | 0 | 53.918 | 52.702 | 28.437 | 28.339 | 30.604 | 24.364 | 11.677 | 2 | 0 | 56.478 | 57.22 | 46.029 | 23.619 | 0 | 0 | 54.217 | 33.354 | [5 empty] | 0 | 25.579 | 46 | 3.1961 | 2.9628 | 1.3226 | 1.1321 | 1.8307 | 57.2809
10/14/09 | 17:42 | 0 | 19.578 | 0 | 2 | 0 | 54.469 | 53.09 | 28.555 | 28.339 | 31.59 | 24.46 | 11.652 | 2 | 0 | 56.499 | 57.215 | 46.004 | 23.69 | 0 | 0 | 54.212 | 33.352 | [5 empty] | 0 | 26.13 | 47 | 3.2033 | 2.9697 | 1.3229 | 1.1321 | 1.8377 | 57.3668
10/14/09 | 17:43 | 0 | 19.533 | 0 | 2 | 0 | 54.973 | 53.528 | 28.68 | 28.295 | 32.149 | 24.44 | 11.631 | 1 | 0 | 56.458 | 57.197 | 45.962 | 23.646 | 0 | 0 | 54.126 | 33.263 | [5 empty] | 0 | 26.678 | 48 | 3.2095 | 2.9755 | 1.3231 | 1.1321 | 1.8435 | 57.4386
10/14/09 | 17:44 | 1 | 19.508 | 0 | 2 | 0 | 55.662 | 54.17 | 28.753 | 28.439 | 32.816 | 24.514 | 11.631 | 2 | 0 | 56.501 | 57.197 | 46.008 | 23.695 | 0 | 0 | 54.149 | 33.263 | [5 empty] | 19.508 | 27.223 | 49 | 3.2095 | 2.9755 | 1.3231 | 1.1321 | 1.8435 | 57.4386
10/14/09 | 17:45 | 0 | 19.508 | 0 | 2 | 0 | 56.277 | 54.791 | 28.849 | 28.488 | 33.732 | 24.56 | 11.584 | 2 | 0 | 56.569 | 57.174 | 46.032 | 23.741 | 0 | 0 | 54.17 | 33.285 | [5 empty] | 0 | 27.789 | 50 | 3.2231 | 2.9885 | 1.3237 | 1.1321 | 1.8565 | 57.5983
10/14/09 | 17:46 | 0 | 19.508 | 0 | 3 | 0 | 56.704 | 55.477 | 28.898 | 28.56 | 34.507 | 24.585 | 11.584 | 2 | 0 | 56.615 | 57.197 | 46.055 | 23.717 | 0 | 0 | 54.217 | 33.285 | [5 empty] | 0 | 28.144 | 51 | 3.2231 | 2.9885 | 1.3237 | 1.1321 | 1.8565 | 57.5983
10/14/09 | 17:47 | 0 | 19.508 | 0 | 2 | 1 | 56.861 | 56.005 | 28.92 | 28.584 | 35.471 | 24.658 | 11.559 | 1 | 0 | 56.658 | 57.197 | 46.055 | 23.766 | 0 | 0 | 54.17 | 33.239 | [5 empty] | 0 | 28.277 | 52 | 3.2304 | 2.9955 | 1.324 | 1.1321 | 1.8634 | 57.6827
10/14/09 | 17:48 | 1 | 19.533 | 0 | 2 | 0 | 56.816 | 56.389 | 28.944 | 28.68 | 36.363 | 24.85 | 11.559 | 2 | 0 | 56.681 | 57.243 | 46.099 | 23.815 | 0 | 0 | 54.149 | 33.263 | [5 empty] | 19.533 | 28.136 | 0 | 3.2304 | 2.9955 | 1.324 | 1.1321 | 1.8634 | 57.6827
10/14/09 | 17:49 | 0 | 19.508 | 0 | 2 | 0 | 56.816 | 56.435 | 28.994 | 28.68 | 36.976 | 24.994 | 11.559 | 2 | 0 | 56.75 | 57.243 | 46.146 | 23.766 | 0 | 0 | 54.103 | 33.263 | [5 empty] | 0 | 28.136 | 1 | 3.2304 | 2.9955 | 2.8006 | 2.6087 | 0.38677 | 11.9728
10/14/09 | 17:50 | 0 | 19.503 | 0 | 2 | 0 | 56.834 | 56.43 | 29.013 | 28.699 | 37.464 | 25.159 | 11.528 | 2 | 0 | 56.766 | 57.215 | 46.095 | 23.641 | 0 | 0 | 54.005 | 33.256 | [5 empty] | 0 | 28.135 | 2 | 3.2394 | 3.004 | 2.801 | 2.6087 | 0.39535 | 12.2044
10/14/09 | 17:51 | 0 | 19.528 | 0 | 2 | 0 | 56.855 | 56.453 | 29.084 | 28.748 | 37.911 | 25.303 | 11.453 | 1 | 0 | 56.811 | 57.192 | 46.095 | 23.616 | 0 | 0 | 54.005 | 33.256 | [5 empty] | 0 | 28.107 | 3 | 3.2613 | 3.0248 | 2.8019 | 2.6087 | 0.41611 | 12.7592
10/14/09 | 17:52 | 1 | 19.508 | 0 | 2 | 0 | 56.928 | 56.569 | 29.163 | 28.849 | 38.315 | 25.548 | 11.533 | 2 | 0 | 56.839 | 57.263 | 46.123 | 23.766 | 0 | 0 | 54.079 | 33.263 | [5 empty] | 19.508 | 28.079 | 4 | 3.238 | 3.0027 | 2.8009 | 2.6087 | 0.39397 | 12.1671
10/14/09 | 17:53 | 0 | 19.478 | 0 | 2 | 0 | 55.428 | 56.565 | 29.253 | 28.868 | 32.169 | 25.639 | 11.528 | 2 | 0 | 56.877 | 57.215 | 46.118 | 23.665 | 0 | 0 | 54.051 | 33.235 | [5 empty] | 0 | 26.56 | 5 | 3.2394 | 3.004 | 2.801 | 2.6087 | 0.39535 | 12.2044
10/14/09 | 17:54 | 0 | 19.508 | 0 | 2 | 0 | 39.583 | 56.592 | 29.428 | 28.994 | 26.441 | 25.887 | 11.533 | 0 | 0 | 56.95 | 57.263 | 46.146 | 23.815 | 0 | 0 | 54.103 | 33.216 | [5 empty] | 0 | 10.589 | 6 | 3.238 | 3.0027 | 2.8009 | 2.6087 | 0.39397 | 12.1671
10/14/09 | 17:55 | 0 | 19.478 | 0 | 2 | 0 | 33.61 | 47.012 | 29.589 | 29.035 | 23.521 | 26.073 | 11.528 | 1 | 0 | 56.946 | 57.215 | 46.165 | 23.785 | 0 | 0 | 54.051 | 33.187 | [5 empty] | 0 | 4.575 | 7 | 3.2394 | 3.004 | 2.801 | 2.6087 | 0.39535 | 12.2044
10/14/09 | 17:56 | 0 | 19.503 | 0 | 2 | 0 | 31.686 | 36.875 | 29.808 | 29.229 | 21.618 | 26.218 | 11.503 | 0 | 0 | 56.946 | 57.236 | 46.141 | 23.736 | 0 | 0 | 54.005 | 33.211 | [5 empty] | 0 | 2.457 | 8 | 3.2467 | 3.011 | 2.8013 | 2.6087 | 0.40227 | 12.3901
10/14/09 | 17:57 | 0 | 19.533 | 0 | 2 | 0 | 30.992 | 33.405 | 30.077 | 29.499 | 20.051 | 26.343 | 11.533 | 0 | 0 | 56.996 | 57.263 | 46.146 | 23.717 | 0 | 0 | 54.056 | 33.263 | [5 empty] | 0 | 1.493 | 9 | 3.238 | 3.0027 | 2.8009 | 2.6087 | 0.39397 | 12.1671
10/14/09 | 17:58 | 0 | 19.533 | 0 | 3 | 0 | 30.703 | 32.054 | 30.271 | 29.717 | 18.869 | 26.416 | 11.533 | 0 | 0 | 56.973 | 57.263 | 46.123 | 23.741 | 0 | 0 | 54.056 | 33.309 | [5 empty] | 0 | 0.986 | 10 | 3.238 | 3.0027 | 2.8009 | 2.6087 | 0.39397 | 12.1671
10/14/09 | 17:59 | 0 | 19.503 | 0 | 2 | 0 | 30.602 | 31.396 | 30.362 | 29.977 | 17.924 | 26.483 | 11.453 | 0 | 0 | 56.946 | 57.192 | 46.071 | 23.616 | 0 | 0 | 54.005 | 33.304 | [5 empty] | 0 | 0.625 | 11 | 3.2613 | 3.0248 | 2.8019 | 2.6087 | 0.41611 | 12.7592
10/14/09 | 18:00 | 0 | 19.503 | 0 | 2 | 0 | 30.553 | 31.083 | 30.408 | 30.121 | 18.097 | 26.434 | 11.33 | 0 | 0 | 56.877 | 57.215 | 46.004 | 23.712 | 0 | 0 | 54.005 | 33.28 | [5 empty] | 0 | 0.432 | 12 | 3.2971 | 3.0589 | 2.8033 | 2.6087 | 0.45016 | 13.6532
10/14/09 | 18:01 | 0 | 19.503 | 0 | 3 | 0 | 30.651 | 30.987 | 30.578 | 30.217 | 17.182 | 26.507 | 11.428 | 0 | 0 | 56.855 | 57.17 | 46.027 | 23.641 | 0 | 0 | 53.984 | 33.28 | [5 empty] | 0 | 0.434 | 13 | 3.2686 | 3.0317 | 2.8021 | 2.6087 | 0.42303 | 12.9425
10/14/09 | 18:02 | 0 | 19.503 | 0 | 2 | 0 | 30.673 | 30.95 | 30.71 | 30.3 | 17.27 | 26.375 | 11.44 | 0 | 0 | 56.823 | 57.158 | 46.015 | 23.653 | 0 | 0 | 53.949 | 33.268 | [5 empty] | 0 | 0.373 | 14 | 3.2651 | 3.0284 | 2.802 | 2.6087 | 0.41971 | 12.8546
10/14/09 | 18:03 | 0 | 19.49 | 0 | 2 | 0 | 30.879 | 30.928 | 30.663 | 30.47 | 30.109 | 26.255 | 11.393 | 0 | 0 | 56.777 | 57.135 | 45.992 | 23.678 | 0 | 0 | 53.972 | 33.268 | [5 empty] | 0 | 0.409 | 15 | 3.2788 | 3.0414 | 2.8026 | 2.6087 | 0.43272 | 13.1977
10/14/09 | 18:04 | 0 | 19.515 | 0 | 3 | 0 | 49.614 | 30.904 | 30.734 | 30.494 | 32.088 | 26.186 | 11.423 | 1 | 0 | 56.759 | 57.163 | 46.02 | 23.682 | 0 | 0 | 53.977 | 33.275 | [5 empty] | 0 | 19.12 | 16 | 3.27 | 3.0331 | 2.8022 | 2.6087 | 0.42442 | 12.9791
10/14/09 | 18:05 | 1 | 19.52 | 0 | 2 | 0 | 53.839 | 43.896 | 30.909 | 30.57 | 32.594 | 26.164 | 11.471 | 2 | 0 | 56.715 | 57.14 | 45.997 | 23.682 | 0 | 0 | 53.977 | 33.297 | [5 empty] | 19.52 | 23.269 | 17 | 3.256 | 3.0198 | 2.8016 | 2.6087 | 0.41113 | 12.6267
10/14/09 | 18:06 | 0 | 19.515 | 0 | 2 | 0 | 54.637 | 52.067 | 30.95 | 30.639 | 33.082 | 26.012 | 11.44 | 1 | 0 | 56.642 | 57.092 | 45.992 | 23.724 | 0 | 0 | 54.016 | 33.268 | [5 empty] | 0 | 23.998 | 18 | 3.2651 | 3.0284 | 2.802 | 2.6087 | 0.41971 | 12.8546
10/14/09 | 18:07 | 0 | 19.515 | 0 | 2 | 0 | 55.095 | 53.582 | 31.024 | 30.71 | 33.622 | 25.892 | 11.44 | 2 | 0 | 56.597 | 57.092 | 46.015 | 23.724 | 0 | 0 | 53.995 | 33.247 | [5 empty] | 0 | 24.385 | 19 | 3.2651 | 3.0284 | 2.802 | 2.6087 | 0.41971 | 12.8546
10/14/09 | 18:08 | 0 | 19.515 | 0 | 3 | 0 | 55.988 | 54.154 | 31.048 | 30.783 | 34.187 | 25.796 | 11.415 | 2 | 0 | 56.576 | 57.024 | 46.06 | 23.773 | 0 | 0 | 53.995 | 33.247 | [5 empty] | 0 | 25.205 | 20 | 3.2724 | 3.0353 | 2.8023 | 2.6087 | 0.42663 | 13.0375
10/14/09 | 18:09 | 0 | 19.49 | 0 | 2 | 0 | 54.775 | 54.796 | 31.217 | 30.879 | 26.88 | 25.796 | 11.367 | 1 | 0 | 56.576 | 57.069 | 46.039 | 23.7 | 0 | 0 | 54.016 | 33.223 | [5 empty] | 0 | 23.896 | 21 | 3.2863 | 3.0486 | 2.8029 | 2.6087 | 0.43992 | 13.3863
10/14/09 | 18:10 | 0 | 19.546 | 0 | 1 | 1 | 40.183 | 55.949 | 31.318 | 31.004 | 24.043 | 25.777 | 11.398 | 1 | 0 | 56.624 | 57.119 | 46.088 | 23.874 | 0 | 0 | 54.044 | 33.251 | [5 empty] | 0 | 9.179 | 22 | 3.2773 | 3.04 | 2.8025 | 2.6087 | 0.43134 | 13.1614
10/14/09 | 18:11 | 0 | 19.52 | 0 | 2 | 0 | 34.943 | 48.45 | 31.367 | 31.078 | 22.236 | 25.754 | 11.373 | 0 | 0 | 56.67 | 57.119 | 46.134 | 23.874 | 0 | 0 | 54.044 | 33.275 | [5 empty] | 0 | 3.865 | 0 | 3.2846 | 3.047 | 2.8028 | 2.6087 | 0.43826 | 13.3429
10/14/09 | 18:12 | 0 | 19.52 | 0 | 2 | 0 | 33.275 | 38.679 | 31.318 | 31.102 | 20.912 | 25.7 | 11.367 | 0 | 0 | 56.665 | 57.069 | 46.13 | 23.773 | 0 | 0 | 53.972 | 33.292 | [5 empty] | 0 | 2.173 | 1 | 3.2863 | 3.0486 | 1.348 | 1.1538 | 1.8948 | 57.6561
10/14/09 | 18:13 | 0 | 19.54 | 0 | 2 | 0 | 32.565 | 35.055 | 31.24 | 31.048 | 19.613 | 25.676 | 11.367 | 0 | 0 | 56.665 | 57.092 | 46.153 | 23.7 | 0 | 0 | 53.972 | 33.268 | [5 empty] | 0 | 1.517 | 2 | 3.2863 | 3.0486 | 1.348 | 1.1538 | 1.8948 | 57.6561
10/14/09 | 18:14 | 0 | 19.49 | 0 | 2 | 0 | 32.179 | 33.668 | 30.999 | 30.999 | 18.726 | 25.747 | 11.317 | 1 | 0 | 56.711 | 57.092 | 46.106 | 23.724 | 0 | 0 | 53.972 | 33.268 | [5 empty] | 0 | 1.18 | 3 | 3.3009 | 3.0625 | 1.3486 | 1.1538 | 1.9086 | 57.821
10/14/09 | 18:15 | 0 | 19.515 | 0 | 2 | 0 | 31.892 | 32.964 | 30.759 | 30.879 | 18.233 | 25.725 | 11.317 | 0 | 0 | 56.711 | 57.069 | 46.13 | 23.7 | 0 | 0 | 53.902 | 33.292 | [5 empty] | 0 | 1.013 | 4 | 3.3009 | 3.0625 | 1.3486 | 1.1538 | 1.9086 | 57.821
10/14/09 | 18:16 | 0 | 19.515 | 0 | 2 | 0 | 31.649 | 32.517 | 30.519 | 30.59 | 16.876 | 25.725 | 11.194 | 0 | 0 | 56.665 | 57.092 | 46.106 | 23.653 | 0 | 0 | 53.902 | 33.268 | [5 empty] | 0 | 1.059 | 5 | 3.3367 | 3.0965 | 1.3501 | 1.1538 | 1.9427 | 58.2207
10/14/09 | 18:17 | 0 | 19.458 | 0 | 2 | 0 | 31.306 | 32.1 | 30.438 | 30.413 | 16.594 | 25.715 | 11.285 | 0 | 0 | 56.613 | 57.017 | 46.029 | 23.717 | 0 | 0 | 53.848 | 33.216 | [5 empty] | 0 | 0.893 | 6 | 3.3102 | 3.0713 | 1.349 | 1.1538 | 1.9175 | 57.9258
10/14/09 | 18:18 | 0 | 19.49 | 0 | 2 | 0 | 31.024 | 31.794 | 30.349 | 30.276 | 16.084 | 25.7 | 11.317 | 0 | 0 | 56.62 | 57.024 | 46.06 | 23.749 | 0 | 0 | 53.902 | 33.223 | [5 empty] | 0 | 0.748 | 7 | 3.3009 | 3.0625 | 1.3486 | 1.1538 | 1.9086 | 57.821
10/14/09 | 18:19 | 1 | 19.49 | 0 | 2 | 0 | 33.857 | 31.482 | 30.229 | 30.18 | 31.168 | 25.676 | 11.269 | 0 | 0 | 56.576 | 57.024 | 46.06 | 23.749 | 0 | 0 | 53.902 | 33.223 | [5 empty] | 19.49 | 3.677 | 8 | 3.3149 | 3.0757 | 1.3492 | 1.1538 | 1.9219 | 57.978
10/14/09 | 18:20 | 0 | 19.49 | 0 | 2 | 0 | 48.926 | 31.36 | 30.229 | 30.109 | 22.471 | 25.676 | 11.317 | 1 | 0 | 56.531 | 57.001 | 45.992 | 23.653 | 0 | 0 | 53.879 | 33.223 | [5 empty] | 0 | 18.817 | 9 | 3.3009 | 3.0625 | 1.3486 | 1.1538 | 1.9086 | 57.821
10/14/09 | 18:21 | 0 | 19.515 | 0 | 3 | 0 | 36.536 | 45.098 | 30.374 | 30.131 | 18.06 | 25.651 | 11.292 | 0 | 0 | 56.508 | 56.978 | 46.039 | 23.7 | 0 | 0 | 53.858 | 33.175 | [5 empty] | 0 | 6.405 | 10 | 3.3082 | 3.0694 | 1.3489 | 1.1538 | 1.9155 | 57.903
10/14/09 | 18:22 | 0 | 19.515 | 0 | 2 | 0 | 32.446 | 41.54 | 30.531 | 30.168 | 17.874 | 25.544 | 11.254 | 0 | 0 | 56.499 | 56.948 | 45.983 | 23.712 | 0 | 0 | 53.846 | 33.187 | [5 empty] | 0 | 2.278 | 11 | 3.3192 | 3.0799 | 1.3493 | 1.1538 | 1.926 | 58.0268
10/14/09 | 18:23 | 0 | 19.54 | 0 | 2 | 0 | 31.264 | 34.445 | 30.663 | 30.325 | 16.949 | 25.58 | 11.244 | 0 | 0 | 56.464 | 56.96 | 46.015 | 23.773 | 0 | 0 | 53.837 | 33.223 | [5 empty] | 0 | 0.939 | 12 | 3.3221 | 3.0827 | 1.3495 | 1.1538 | 1.9288 | 58.0593
10/14/09 | 18:24 | 0 | 19.515 | 0 | 2 | 0 | 30.879 | 32.157 | 30.759 | 30.445 | 16.257 | 25.507 | 11.194 | 0 | 0 | 56.444 | 56.96 | 45.971 | 23.798 | 0 | 0 | 53.813 | 33.223 | [5 empty] | 0 | 0.434 | 13 | 3.3367 | 3.0965 | 1.3501 | 1.1538 | 1.9427 | 58.2207
10/14/09 | 18:25 | 0 | 19.49 | 0 | 2 | 0 | 30.783 | 31.433 | 30.663 | 30.519 | 15.49 | 25.556 | 11.267 | 1 | 0 | 56.421 | 56.937 | 45.994 | 23.678 | 0 | 0 | 53.766 | 33.199 | [5 empty] | 0 | 0.264 | 14 | 3.3154 | 3.0763 | 1.3492 | 1.1538 | 1.9224 | 57.9845
10/14/09 | 18:26 | 0 | 19.515 | 0 | 2 | 0 | 30.734 | 31.168 | 30.543 | 30.59 | 14.701 | 25.507 | 11.267 | 0 | 0 | 56.398 | 56.937 | 45.994 | 23.557 | 0 | 0 | 53.652 | 33.223 | [5 empty] | 0 | 0.144 | 15 | 3.3154 | 3.0763 | 1.3492 | 1.1538 | 1.9224 | 57.9845
10/14/09 | 18:27 | 0 | 19.435 | 0 | 2 | 0 | 30.683 | 31.043 | 30.32 | 30.489 | 14.45 | 25.406 | 11.262 | 0 | 0 | 56.371 | 56.887 | 45.966 | 23.648 | 0 | 0 | 53.671 | 33.17 | [5 empty] | 0 | 0.194 | 16 | 3.3169 | 3.0777 | 1.3493 | 1.1538 | 1.9238 | 58.0008
10/14/09 | 18:28 | 0 | 19.49 | 0 | 2 | 0 | 30.688 | 30.977 | 30.18 | 30.349 | 14.776 | 25.436 | 11.244 | 0 | 0 | 56.353 | 56.891 | 45.971 | 23.724 | 0 | 0 | 53.743 | 33.247 | [5 empty] | 0 | 0.339 | 17 | 3.3221 | 3.0827 | 1.3495 | 1.1538 | 1.9288 | 58.0593
10/14/09 | 18:29 | 0 | 19.485 | 0 | 2 | 0 | 30.514 | 30.899 | 30.031 | 30.151 | 14.103 | 25.406 | 11.237 | 0 | 0 | 56.325 | 56.887 | 45.943 | 23.55 | 0 | 0 | 53.762 | 33.194 | [5 empty] | 0 | 0.363 | 18 | 3.3242 | 3.0846 | 1.3495 | 1.1538 | 1.9308 | 58.082
10/14/09 | 18:30 | 0 | 19.485 | 0 | 2 | 0 | 31.019 | 30.803 | 29.96 | 29.984 | 29.187 | 25.357 | 11.237 | 0 | 0 | 56.302 | 56.841 | 45.943 | 23.575 | 0 | 0 | 53.715 | 33.194 | [5 empty] | 0 | 1.035 | 19 | 3.3242 | 3.0846 | 1.3495 | 1.1538 | 1.9308 | 58.082
10/14/09 | 18:31 | 0 | 19.485 | 0 | 2 | 0 | 50.644 | 30.609 | 29.911 | 29.886 | 22.466 | 25.286 | 11.237 | 1 | 0 | 56.259 | 56.841 | 45.896 | 23.55 | 0 | 0 | 53.671 | 33.194 | [5 empty] | 0 | 20.758 | 20 | 3.3242 | 3.0846 | 1.3495 | 1.1538 | 1.9308 | 58.082
10/14/09 | 18:32 | 0 | 19.485 | 0 | 2 | 0 | 37.846 | 41.396 | 29.862 | 29.815 | 17.562 | 25.262 | 11.164 | 0 | 0 | 56.236 | 56.841 | 45.92 | 23.648 | 0 | 0 | 53.692 | 33.194 | [5 empty] | 0 | 8.031 | 21 | 3.3454 | 3.1048 | 1.3504 | 1.1538 | 1.951 | 58.3169
10/14/09 | 18:33 | 0 | 19.515 | 0 | 2 | 0 | 32.541 | 43.657 | 29.844 | 29.844 | 15.689 | 25.242 | 11.292 | 0 | 0 | 56.241 | 56.846 | 45.948 | 23.58 | 0 | 0 | 53.699 | 33.223 | [5 empty] | 0 | 2.697 | 22 | 3.3082 | 3.0694 | 1.3489 | 1.1538 | 1.9155 | 57.903
10/14/09 | 18:34 | 0 | 19.46 | 0 | 2 | 0 | 30.899 | 35.05 | 29.79 | 29.741 | 14.917 | 25.213 | 11.214 | 1 | 0 | 56.213 | 56.818 | 45.92 | 23.648 | 0 | 0 | 53.692 | 33.194 | [5 empty] | 0 | 1.158 | 23 | 3.3309 | 3.091 | 1.3498 | 1.1538 | 1.9371 | 58.1563
10/14/09 | 18:35 | 0 | 19.435 | 0 | 2 | 0 | 30.345 | 32.103 | 29.741 | 29.695 | 14.646 | 25.188 | 11.214 | 0 | 0 | 56.213 | 56.798 | 45.943 | 23.673 | 0 | 0 | 53.671 | 33.194 | [5 empty] | 0 | 0.65 | 24 | 3.3309 | 3.091 | 1.3498 | 1.1538 | 1.9371 | 58.1563
10/14/09 | 18:36 | 0 | 19.485 | 0 | 2 | 0 | 30.08 | 31.068 | 29.695 | 29.646 | 14.548 | 25.213 | 11.189 | 0 | 0 | 56.213 | 56.818 | 45.994 | 23.653 | 0 | 0 | 53.699 | 33.199 | [5 empty] | 0 | 0.434 | 25 | 3.3382 | 3.0979 | 1.3501 | 1.1538 | 1.944 | 58.2368
10/14/09 | 18:37 | 0 | 19.485 | 0 | 2 | 0 | 29.911 | 30.56 | 29.55 | 29.55 | 14.326 | 25.166 | 11.189 | 0 | 0 | 56.191 | 56.775 | 45.896 | 23.624 | 0 | 0 | 53.647 | 33.146 | [5 empty] | 0 | 0.361 | 26 | 3.3382 | 3.0979 | 1.3501 | 1.1538 | 1.944 | 58.2368
10/14/09 | 18:38 | 0 | 19.485 | 0 | 2 | 0 | 29.815 | 30.296 | 29.381 | 29.477 | 13.585 | 25.141 | 11.114 | 0 | 0 | 56.168 | 56.775 | 45.873 | 23.673 | 0 | 0 | 53.647 | 33.17 | [5 empty] | 0 | 0.338 | 27 | 3.36 | 3.1186 | 1.351 | 1.1538 | 1.9648 | 58.4761
10/14/09 | 18:39 | 0 | 19.515 | 0 | 2 | 0 | 29.7 | 30.158 | 29.217 | 29.386 | 13.391 | 25.122 | 11.144 | 0 | 0 | 56.218 | 56.802 | 45.948 | 23.702 | 0 | 0 | 53.675 | 33.199 | [5 empty] | 0 | 0.314 | 28 | 3.3513 | 3.1103 | 1.3506 | 1.1538 | 1.9565 | 58.3807
10/14/09 | 18:40 | 0 | 19.51 | 0 | 2 | 0 | 29.501 | 29.96 | 29.067 | 29.141 | 13.165 | 25.092 | 11.016 | 0 | 0 | 56.147 | 56.775 | 45.873 | 23.648 | 0 | 0 | 53.624 | 33.17 | [5 empty] | 0 | 0.36 | 29 | 3.3885 | 3.1458 | 1.3522 | 1.1538 | 1.9919 | 58.7842
10/14/09 | 18:41 | 0 | 19.515 | 0 | 2 | 0 | 29.339 | 29.795 | 29.001 | 29.05 | 25.772 | 25.097 | 11.071 | 0 | 0 | 56.175 | 56.779 | 45.901 | 23.629 | 0 | 0 | 53.629 | 33.199 | [5 empty] | 0 | 0.289 | 30 | 3.3725 | 3.1305 | 1.3515 | 1.1538 | 1.9767 | 58.6119
10/14/09 | 18:42 | 1 | 19.49 | 0 | 2 | 0 | 49.253 | 29.675 | 28.954 | 28.979 | 28.834 | 25.122 | 11.093 | 1 | 0 | 56.2 | 56.827 | 45.927 | 23.653 | 0 | 0 | 53.678 | 33.201 | [5 empty] | 19.49 | 20.274 | 31 | 3.3661 | 3.1245 | 1.3512 | 1.1538 | 1.9706 | 58.5425
10/14/09 | 18:43 | 0 | 19.641 | 0 | 3 | 0 | 54.114 | 39.219 | 29.028 | 29.003 | 29.653 | 25.195 | 11.146 | 1 | 0 | 56.245 | 56.873 | 45.95 | 23.656 | 0 | 0 | 53.724 | 33.249 | [5 empty] | 0 | 25.111 | 32 | 3.3507 | 3.1098 | 1.3506 | 1.1538 | 1.9559 | 58.3744
10/14/09 | 18:44 | 0 | 19.608 | 1 | 2 | 0 | 54.728 | 51.379 | 28.947 | 28.922 | 29.862 | 25.213 | 11.088 | 2 | 0 | 56.193 | 56.866 | 45.92 | 23.646 | 0 | 0 | 53.717 | 33.218 | [5 empty] | 0 | 25.806 | 33 | 3.3676 | 3.1258 | 1.3513 | 1.1538 | 1.972 | 58.5583
10/14/09 | 18:45 | 0 | 19.583 | 0 | 2 | 0 | 55.048 | 53.489 | 29.02 | 28.898 | 30.923 | 25.092 | 11.114 | 2 | 0 | 56.193 | 56.82 | 45.943 | 23.624 | 1 | 0 | 54.611 | 31.333 | [5 empty] | 0 | 26.15 | 34 | 3.36 | 3.1186 | 1.351 | 1.1538 | 1.9648 | 58.4761
10/14/09 | 18:46 | 1 | 19.631 | 0 | 2 | 0 | 55.461 | 54.016 | 29.092 | 28.898 | 31.259 | 25.141 | 11.114 | 2 | 0 | 56.216 | 56.553 | 45.805 | 23.719 | 4 | 0 | 57.45 | 21.333 | [5 empty] | 19.631 | 26.563 | 35 | 3.36 | 3.1186 | 1.351 | 1.1538 | 1.9648 | 58.4761
10/14/09 | 18:47 | 0 | 19.598 | 0 | 2 | 0 | 56.119 | 54.467 | 29.229 | 28.891 | 32.191 | 25.132 | 11.031 | 1 | 0 | 56.186 | 56.432 | 44.813 | 23.663 | 0 | 0 | 57.868 | 20.094 | [5 empty] | 0 | 27.228 | 36 | 3.3842 | 3.1416 | 1.352 | 1.1538 | 1.9878 | 58.7373
10/14/09 | 18:48 | 0 | 19.608 | 0 | 2 | 0 | 57.001 | 55.071 | 29.332 | 29.02 | 33.053 | 25.237 | 10.915 | 2 | 0 | 56.238 | 56.419 | 43.559 | 23.768 | 0 | 0 | 57.92 | 20.101 | [5 empty] | 0 | 27.981 | 37 | 3.418 | 3.1737 | 1.3533 | 1.1538 | 2.0199 | 59.0963
10/14/09 | 18:49 | 0 | 19.608 | 0 | 2 | 0 | 57.585 | 55.827 | 29.405 | 29.067 | 28.368 | 25.333 | 10.792 | 2 | 0 | 56.261 | 56.373 | 42.477 | 23.744 | 0 | 0 | 57.852 | 20.394 | [5 empty] | 0 | 28.518 | 38 | 3.4538 | 3.2078 | 1.3548 | 1.1538 | 2.0539 | 59.4692
10/14/09 | 18:50 | 0 | 19.583 | 0 | 2 | 0 | 42.384 | 56.597 | 29.405 | 29.141 | 23.334 | 25.333 | 10.741 | 1 | 0 | 56.305 | 56.373 | 41.633 | 23.815 | 0 | 0 | 57.697 | 20.755 | [5 empty] | 0 | 13.243 | 39 | 3.4686 | 3.2219 | 1.3554 | 1.1538 | 2.068 | 59.6215
10/14/09 | 18:51 | 0 | 19.631 | 0 | 2 | 0 | 34.488 | 51.997 | 29.501 | 29.141 | 20.515 | 25.382 | 10.618 | 0 | 0 | 56.35 | 56.327 | 40.973 | 23.864 | 0 | 0 | 57.585 | 21.069 | [5 empty] | 0 | 5.347 | 40 | 3.5044 | 3.2559 | 1.3569 | 1.1538 | 2.1021 | 59.9837
10/14/09 | 18:52 | 0 | 19.608 | 0 | 2 | 0 | 32.007 | 39.516 | 29.477 | 29.141 | 20.101 | 25.357 | 10.618 | 0 | 0 | 56.419 | 56.327 | 40.456 | 23.79 | 0 | 0 | 57.471 | 21.407 | [5 empty] | 0 | 2.866 | 41 | 3.5044 | 3.2559 | 1.3569 | 1.1538 | 2.1021 | 59.9837
10/14/09 | 18:53 | 0 | 19.608 | 0 | 2 | 0 | 30.948 | 34.275 | 29.55 | 29.141 | 18.349 | 25.333 | 10.52 | 0 | 0 | 56.462 | 56.327 | 40.011 | 23.79 | 0 | 0 | 57.382 | 21.672 | [5 empty] | 0 | 1.807 | 42 | 3.533 | 3.2831 | 1.358 | 1.1538 | 2.1292 | 60.267
10/14/09 | 18:54 | 0 | 19.608 | 0 | 2 | 0 | 30.465 | 32.321 | 29.501 | 29.212 | 17.461 | 25.308 | 10.42 | 0 | 0 | 56.508 | 56.327 | 39.612 | 23.744 | 0 | 0 | 57.27 | 21.912 | [5 empty] | 0 | 1.253 | 43 | 3.5621 | 3.3107 | 1.3592 | 1.1538 | 2.1569 | 60.5514
10/14/09 | 18:55 | 0 | 19.631 | 0 | 2 | 0 | 30.151 | 31.428 | 29.405 | 29.236 | 16.745 | 25.308 | 10.372 | 1 | 0 | 56.485 | 56.305 | 39.399 | 23.79 | 0 | 0 | 57.158 | 22.152 | [5 empty] | 0 | 0.915 | 44 | 3.5761 | 3.324 | 1.3598 | 1.1538 | 2.1702 | 60.6862
10/14/09 | 18:56 | 0 | 19.576 | 0 | 2 | 0 | 29.928 | 30.793 | 29.204 | 29.155 | 16.441 | 25.276 | 10.264 | 0 | 0 | 56.366 | 56.298 | 39.133 | 23.712 | 0 | 0 | 57.017 | 22.314 | [5 empty] | 0 | 0.773 | 45 | 3.6075 | 3.3539 | 1.361 | 1.1538 | 2.2001 | 60.9858
10/14/09 | 18:57 | 0 | 19.551 | 0 | 2 | 0 | 29.759 | 30.457 | 29.06 | 29.06 | 15.649 | 25.276 | 10.141 | 0 | 0 | 56.432 | 56.275 | 38.968 | 23.759 | 0 | 0 | 57.017 | 22.579 | [5 empty] | 0 | 0.699 | 46 | 3.6433 | 3.388 | 1.3625 | 1.1538 | 2.2341 | 61.3208
10/14/09 | 18:58 | 0 | 19.551 | 0 | 2 | 0 | 29.565 | 30.193 | 29.18 | 28.866 | 15.749 | 25.181 | 9.967 | 0 | 0 | 56.321 | 56.209 | 38.875 | 23.712 | 0 | 0 | 56.971 | 22.795 | [5 empty] | 0 | 0.699 | 47 | 3.694 | 3.4361 | 1.3645 | 1.1538 | 2.2823 | 61.7835
10/14/09 | 18:59 | 0 | 19.583 | 0 | 3 | 0 | 29.55 | 29.984 | 29.695 | 29.043 | 27.983 | 25.262 | 10.05 | 0 | 0 | 56.396 | 56.284 | 38.834 | 23.719 | 0 | 0 | 56.955 | 23.02 | [5 empty] | 0 | 0.507 | 48 | 3.6698 | 3.4132 | 1.3636 | 1.1538 | 2.2593 | 61.5644
10/14/09 | 19:00 | 1 | 19.608 | 0 | 2 | 0 | 48.993 | 29.766 | 29.911 | 29.477 | 30.538 | 25.188 | 9.977 | 1 | 0 | 56.35 | 56.261 | 38.765 | 23.719 | 0 | 0 | 56.866 | 23.19 | [5 empty] | 19.608 | 19.516 | 49 | 3.6911 | 3.4334 | 1.3644 | 1.1538 | 2.2795 | 61.7572
10/14/09 | 19:01 | 0 | 19.583 | 0 | 2 | 0 | 53.902 | 42.714 | 29.935 | 29.695 | 31.164 | 25.164 | 9.977 | 1 | 0 | 56.305 | 56.216 | 38.741 | 23.67 | 0 | 0 | 56.754 | 23.381 | [5 empty] | 0 | 24.207 | 50 | 3.6911 | 3.4334 | 1.3644 | 1.1538 | 2.2795 | 61.7572
10/14/09 | 19:02 | 0 | 19.551 | 0 | 3 | 1 | 54.765 | 51.853 | 29.928 | 29.808 | 31.794 | 25.048 | 9.733 | 2 | 0 | 56.216 | 56.15 | 38.674 | 23.58 | 0 | 0 | 56.62 | 23.457 | [5 empty] | 0 | 24.957 | 51 | 3.7622 | 3.5009 | 1.3673 | 1.1538 | 2.3471 | 62.3861
10/14/09 | 19:03 | 1 | 19.447 | 0 | 2 | 0 | 54.849 | 53.451 | 29.923 | 29.68 | 32.594 | 24.96 | 9.668 | 2 | 0 | 56.089 | 56.042 | 38.564 | 23.467 | 0 | 0 | 56.448 | 23.562 | [5 empty] | 19.447 | 25.169 | 0 | 3.7811 | 3.5189 | 1.3681 | 1.1538 | 2.3651 | 62.5497
10/14/09 | 19:04 | 0 | 19.447 | 0 | 2 | 0 | 55.057 | 54.047 | 29.923 | 29.633 | 33.182 | 24.935 | 9.643 | 2 | 0 | 56.089 | 56.042 | 38.588 | 23.587 | 0 | 0 | 56.403 | 23.756 | [5 empty] | 0 | 25.424 | 1 | 3.7884 | 3.5258 | 2.0327 | 1.8182 | 1.7076 | 45.0759
10/14/09 | 19:05 | 0 | 19.447 | 0 | 2 | 0 | 55.881 | 54.231 | 30.018 | 29.633 | 33.792 | 24.96 | 9.595 | 1 | 0 | 56.112 | 56.019 | 38.681 | 23.538 | 0 | 0 | 56.38 | 23.923 | [5 empty] | 0 | 26.248 | 2 | 3.8023 | 3.5391 | 2.0333 | 1.8182 | 1.7209 | 45.2596
10/14/09 | 19:06 | 0 | 19.473 | 0 | 2 | 0 | 56.83 | 54.873 | 30.018 | 29.68 | 34.428 | 24.911 | 9.545 | 2 | 0 | 56.112 | 56.042 | 38.681 | 23.562 | 0 | 0 | 56.337 | 24.067 | [5 empty] | 0 | 27.15 | 3 | 3.8169 | 3.5529 | 2.0339 | 1.8182 | 1.7348 | 45.4496
10/14/09 | 19:07 | 1 | 19.447 | 0 | 2 | 0 | 57.457 | 55.767 | 30.139 | 29.778 | 35.531 | 24.985 | 9.52 | 2 | 0 | 56.133 | 56.019 | 38.681 | 23.587 | 0 | 0 | 56.291 | 24.237 | [5 empty] | 19.447 | 27.679 | 4 | 3.8242 | 3.5599 | 2.0341 | 1.8182 | 1.7417 | 45.544
10/14/09 | 19:08 | 0 | 19.422 | 0 | 2 | 0 | 57.884 | 56.583 | 30.212 | 29.825 | 36.33 | 25.007 | 9.57 | 1 | 0 | 56.156 | 56.042 | 38.727 | 23.611 | 0 | 0 | 56.248 | 24.406 | [5 empty] | 0 | 28.059 | 5 | 3.8096 | 3.546 | 2.0336 | 1.8182 | 1.7278 | 45.3548
10/14/09 | 19:09 | 0 | 19.458 | 0 | 2 | 0 | 58.32 | 57.131 | 30.173 | 29.957 | 37.186 | 25.114 | 9.555 | 2 | 0 | 56.234 | 56.075 | 38.832 | 23.717 | 0 | 0 | 56.257 | 24.609 | [5 empty] | 0 | 28.363 | 6 | 3.814 | 3.5502 | 2.0337 | 1.8182 | 1.732 | 45.4117
10/14/09 | 19:10 | 0 | 19.422 | 0 | 2 | 0 | 58.489 | 57.526 | 30.114 | 29.874 | 37.717 | 25.08 | 9.472 | 2 | 0 | 56.248 | 56.019 | 38.775 | 23.633 | 0 | 0 | 56.156 | 24.695 | [5 empty] | 0 | 28.615 | 7 | 3.8382 | 3.5732 | 2.0347 | 1.8182 | 1.755 | 45.7243
10/14/09 | 19:11 | 1 | 19.508 | 0 | 2 | 0 | 58.587 | 57.893 | 30.148 | 29.859 | 38.574 | 25.114 | 9.457 | 2 | 0 | 56.323 | 56.051 | 38.925 | 23.692 | 0 | 0 | 56.145 | 24.921 | [5 empty] | 19.508 | 28.728 | 8 | 3.8425 | 3.5773 | 2.0349 | 1.8182 | 1.7591 | 45.7804
10/14/09 | 19:12 | 0 | 19.447 | 0 | 2 | 0 | 58.555 | 57.996 | 30.163 | 29.778 | 33.957 | 25.151 | 9.472 | 1 | 0 | 56.337 | 56.019 | 38.916 | 23.587 | 0 | 0 | 56.112 | 24.985 | [5 empty] | 0 | 28.777 | 9 | 3.8382 | 3.5732 | 2.0347 | 1.8182 | 1.755 | 45.7243
10/14/09 | 19:13 | 0 | 19.422 | 0 | 2 | 0 | 43.193 | 58.13 | 30.212 | 29.803 | 26.38 | 25.225 | 9.472 | 1 | 0 | 56.426 | 56.042 | 38.916 | 23.682 | 0 | 0 | 56.019 | 25.176 | [5 empty] | 0 | 13.39 | 10 | 3.8382 | 3.5732 | 2.0347 | 1.8182 | 1.755 | 45.7243
10/14/09 | 19:14 | 0 | 19.447 | 0 | 2 | 0 | 35.321 | 52.212 | 30.357 | 29.825 | 22.719 | 25.2 | 9.324 | 1 | 0 | 56.448 | 56.042 | 38.892 | 23.732 | 0 | 0 | 55.995 | 25.274 | [5 empty] | 0 | 5.496 | 11 | 3.8813 | 3.6141 | 2.0365 | 1.8182 | 1.7959 | 46.2721
10/14/09 | 19:15 | 0 | 19.422 | 0 | 2 | 0 | 32.828 | 39.88 | 30.499 | 29.969 | 21.441 | 25.274 | 9.371 | 0 | 0 | 56.471 | 56.042 | 38.964 | 23.707 | 0 | 0 | 55.951 | 25.416 | [5 empty] | 0 | 2.859 | 12 | 3.8676 | 3.6011 | 2.0359 | 1.8182 | 1.7829 | 46.0994
10/14/09 | 19:16 | 0 | 19.447 | 0 | 2 | 0 | 31.85 | 34.969 | 30.597 | 30.09 | 20.286 | 25.345 | 9.349 | 0 | 0 | 56.494 | 56.089 | 38.916 | 23.732 | 0 | 0 | 55.928 | 25.514 | [5 empty] | 0 | 1.76 | 13 | 3.874 | 3.6072 | 2.0362 | 1.8182 | 1.789 | 46.1804
10/14/09 | 19:17 | 0 | 19.422 | 0 | 2 | 0 | 31.392 | 33.158 | 30.693 | 30.259 | 18.339 | 25.369 | 9.298 | 0 | 0 | 56.494 | 56.019 | 38.987 | 23.658 | 0 | 0 | 55.86 | 25.659 | [5 empty] | 0 | 1.133 | 14 | 3.8888 | 3.6213 | 2.0368 | 1.8182 | 1.8031 | 46.367
10/14/09 | 19:18 | 0 | 19.422 | 0 | 3 | 0 | 31.198 | 32.306 | 30.788 | 30.403 | 17.547 | 25.369 | 9.298 | 0 | 0 | 56.494 | 56.042 | 38.964 | 23.562 | 0 | 0 | 55.904 | 25.73 | [5 empty] | 0 | 0.795 | 15 | 3.8888 | 3.6213 | 2.0368 | 1.8182 | 1.8031 | 46.367
10/14/09 | 19:19 | 0 | 19.417 | 0 | 2 | 0 | 31.097 | 31.796 | 30.808 | 30.494 | 16.926 | 25.266 | 9.268 | 0 | 0 | 56.398 | 55.967 | 38.911 | 23.508 | 0 | 0 | 55.785 | 25.845 | [5 empty] | 0 | 0.603 | 16 | 3.8976 | 3.6296 | 2.0371 | 1.8182 | 1.8114 | 46.4762
10/14/09 | 19:20 | 0 | 19.392 | 0 | 2 | 0 | 31.048 | 31.556 | 30.808 | 30.543 | 16.677 | 25.291 | 9.243 | 0 | 0 | 56.375 | 55.946 | 38.887 | 23.604 | 0 | 0 | 55.762 | 25.894 | [5 empty] | 0 | 0.505 | 17 | 3.9048 | 3.6365 | 2.0374 | 1.8182 | 1.8184 | 46.5667
10/14/09 | 19:21 | 0 | 19.447 | 0 | 2 | 0 | 31.053 | 31.416 | 30.982 | 30.573 | 15.448 | 25.249 | 9.1 | 0 | 0 | 56.359 | 55.974 | 38.916 | 23.633 | 0 | 0 | 55.79 | 26.019 | [5 empty] | 0 | 0.48 | 18 | 3.9465 | 3.6761 | 2.0391 | 1.8182 | 1.8579 | 47.0784
10/14/09 | 19:22 | 0 | 19.422 | 0 | 2 | 0 | 30.958 | 31.367 | 31.007 | 30.668 | 26.669 | 25.225 | 9.15 | 0 | 0 | 56.339 | 55.998 | 38.94 | 23.636 | 0 | 0 | 55.769 | 26.213 | [5 empty] | 0 | 0.29 | 19 | 3.9319 | 3.6623 | 2.0385 | 1.8182 | 1.8441 | 46.9007
10/14/09 | 19:23 | 0 | 19.488 | 0 | 3 | 0 | 48.902 | 31.286 | 31.095 | 30.828 | 28.42 | 25.311 | 9.115 | 1 | 0 | 56.307 | 56.012 | 39.002 | 23.673 | 0 | 0 | 55.713 | 26.372 | [5 empty] | 0 | 18.074 | 20 | 3.9421 | 3.672 | 2.0389 | 1.8182 | 1.8538 | 47.0252
10/14/09 | 19:24 | 0 | 19.518 | 0 | 2 | 0 | 41.145 | 38.232 | 31.075 | 30.857 | 18.555 | 25.318 | 9.095 | 0 | 0 | 56.266 | 55.995 | 39.031 | 23.751 | 0 | 0 | 55.673 | 26.522 | [5 empty] | 0 | 10.288 | 21 | 3.9479 | 3.6775 | 2.0392 | 1.8182 | 1.8593 | 47.0961
10/14/09 | 19:25 | 0 | 19.54 | 0 | 2 | 0 | 34.237 | 46.02 | 31.124 | 30.81 | 16.506 | 25.293 | 9.072 | 1 | 0 | 56.223 | 55.972 | 39.054 | 23.751 | 0 | 0 | 55.65 | 26.642 | [5 empty] | 0 | 3.427 | 22 | 3.9546 | 3.6839 | 2.0394 | 1.8182 | 1.8657 | 47.1773
10/14/09 | 19:26 | 0 | 19.488 | 0 | 2 | 0 | 32.25 | 36.792 | 31.141 | 30.806 | 15.611 | 25.24 | 8.967 | 0 | 0 | 56.172 | 55.921 | 39.026 | 23.673 | 0 | 0 | 55.578 | 26.686 | [5 empty] | 0 | 1.444 | 23 | 3.9852 | 3.7129 | 2.0407 | 1.8182 | 1.8948 | 47.5446
10/14/09 | 19:27 | 0 | 19.54 | 0 | 2 | 0 | 31.605 | 33.366 | 31.22 | 30.931 | 15.616 | 25.318 | 8.972 | 0 | 0 | 56.154 | 55.949 | 39.1 | 23.727 | 0 | 0 | 55.606 | 26.811 | [5 empty] | 0 | 0.674 | 24 | 3.9838 | 3.7116 | 2.0406 | 1.8182 | 1.8934 | 47.5273
10/14/09 | 19:28 | 0 | 19.54 | 0 | 2 | 0 | 31.365 | 32.255 | 31.22 | 30.931 | 15.493 | 25.269 | 8.924 | 0 | 0 | 56.133 | 55.925 | 39.124 | 23.557 | 0 | 0 | 55.536 | 26.931 | [5 empty] | 0 | 0.434 | 25 | 3.9977 | 3.7248 | 2.0412 | 1.8182 | 1.9067 | 47.6934
10/14/09 | 19:29 | 0 | 19.54 | 0 | 2 | 0 | 31.267 | 31.821 | 31.051 | 31.002 | 14.852 | 25.269 | 8.874 | 0 | 0 | 56.11 | 55.902 | 39.148 | 23.606 | 0 | 0 | 55.536 | 27.003 | [5 empty] | 0 | 0.265 | 26 | 4.0123 | 3.7387 | 2.0418 | 1.8182 | 1.9205 | 47.8653
10/14/09 | 19:30 | 0 | 19.488 | 0 | 2 | 0 | 31.191 | 31.6 | 30.828 | 30.926 | 13.758 | 25.19 | 8.818 | 0 | 0 | 56.035 | 55.897 | 39.026 | 23.553 | 0 | 0 | 55.484 | 27.022 | [5 empty] | 0 | 0.265 | 27 | 4.0286 | 3.7542 | 2.0424 | 1.8182 | 1.936 | 48.0563
10/14/09 | 19:31 | 0 | 19.518 | 0 | 2 | 0 | 31.146 | 31.534 | 30.666 | 30.786 | 12.949 | 25.198 | 8.823 | 0 | 0 | 56.063 | 55.879 | 39.1 | 23.606 | 0 | 0 | 55.489 | 27.125 | [5 empty] | 0 | 0.36 | 28 | 4.0271 | 3.7528 | 2.0424 | 1.8182 | 1.9346 | 48.0393
10/14/09 | 19:32 | 0 | 19.54 | 0 | 2 | 0 | 30.98 | 31.436 | 30.497 | 30.617 | 12.924 | 25.22 | 8.801 | 0 | 0 | 56.016 | 55.858 | 39.172 | 23.631 | 0 | 0 | 55.468 | 27.196 | [5 empty] | 0 | 0.363 | 29 | 4.0335 | 3.7589 | 2.0426 | 1.8182 | 1.9407 | 48.114
10/14/09 | 19:33 | 0 | 19.488 | 1 | 2 | 0 | 30.757 | 31.237 | 30.251 | 30.372 | 18.847 | 25.144 | 8.72 | 1 | 0 | 55.967 | 55.806 | 39.119 | 23.553 | 0 | 0 | 55.393 | 27.238 | [5 empty] | 0 | 0.385 | 30 | 4.0571 | 3.7813 | 2.0436 | 1.8182 | 1.9631 | 48.3869
10/14/09 | 19:34 | 1 | 19.488 | 0 | 2 | 0 | 45.784 | 31.021 | 30.107 | 30.131 | 29.648 | 25.095 | 8.72 | 0 | 0 | 55.944 | 55.806 | 39.119 | 23.602 | 0 | 0 | 55.44 | 27.311 | [5 empty] | 19.488 | 15.653 | 31 | 4.0571 | 3.7813 | 2.0436 | 1.8182 | 1.9631 | 48.3869
10/14/09 | 19:35 | 0 | 19.51 | 0 | 2 | 1 | 43.843 | 33.713 | 29.962 | 30.009 | 18.082 | 25.119 | 8.622 | 1 | 0 | 55.897 | 55.783 | 39.143 | 23.577 | 0 | 0 | 55.37 | 27.383 | [5 empty] | 0 | 13.834 | 32 | 4.0857 | 3.8084 | 2.0447 | 1.8182 | 1.9902 | 48.7129
10/14/09 | 19:36 | 0 | 19.488 | 0 | 2 | 0 | 34.419 | 47.551 | 29.889 | 29.864 | 15.661 | 25.07 | 8.597 | 0 | 0 | 55.897 | 55.76 | 39.119 | 23.651 | 0 | 0 | 55.37 | 27.432 | [5 empty] | 0 | 4.555 | 0 | 4.093 | 3.8154 | 2.045 | 1.8182 | 1.9972 | 48.7953
10/14/09 | 19:37 | 0 | 19.488 | 0 | 2 | 0 | 31.6 | 38.32 | 29.889 | 29.744 | 14.648 | 25.024 | 8.622 | 0 | 0 | 55.897 | 55.783 | 39.119 | 23.553 | 0 | 0 | 55.393 | 27.527 | [5 empty] | 0 | 1.856 | 1 | 4.0857 | 3.8084 | 2.8353 | 2.6087 | 1.1997 | 29.3644
10/14/09 | 19:38 | 0 | 19.51 | 0 | 2 | 0 | 30.636 | 33.173 | 29.913 | 29.719 | 13.562 | 25.046 | 8.572 | 0 | 0 | 55.874 | 55.783 | 39.119 | 23.457 | 0 | 0 | 55.323 | 27.576 | [5 empty] | 0 | 0.917 | 2 | 4.1002 | 3.8223 | 2.8358 | 2.6087 | 1.2136 | 29.5977
10/14/09 | 19:39 | 0 | 19.488 | 0 | 2 | 0 | 30.251 | 31.504 | 29.987 | 29.744 | 12.893 | 25.024 | 8.522 | 0 | 0 | 55.851 | 55.736 | 39.191 | 23.481 | 0 | 0 | 55.302 | 27.625 | [5 empty] | 0 | 0.507 | 3 | 4.1148 | 3.8361 | 2.8364 | 2.6087 | 1.2274 | 29.8293
10/14/09 | 19:40 | 0 | 19.488 | 0 | 2 | 0 | 30.058 | 30.852 | 29.864 | 29.768 | 12.177 | 24.999 | 8.474 | 0 | 0 | 55.851 | 55.736 | 39.191 | 23.408 | 0 | 0 | 55.256 | 27.721 | [5 empty] | 0 | 0.29 | 4 | 4.1288 | 3.8494 | 2.837 | 2.6087 | 1.2407 | 30.0501
10/14/09 | 19:41 | 0 | 19.488 | 0 | 2 | 0 | 29.987 | 30.443 | 29.697 | 29.768 | 11.858 | 24.999 | 8.424 | 1 | 0 | 55.851 | 55.713 | 39.212 | 23.457 | 0 | 0 | 55.256 | 27.817 | [5 empty] | 0 | 0.219 | 5 | 4.1433 | 3.8632 | 2.8376 | 2.6087 | 1.2545 | 30.2786
10/14/09 | 19:42 | 0 | 19.51 | 0 | 2 | 0 | 29.938 | 30.273 | 29.553 | 29.673 | 11.337 | 24.913 | 8.313 | 0 | 0 | 55.79 | 55.699 | 39.153 | 23.42 | 0 | 0 | 55.195 | 27.804 | [5 empty] | 0 | 0.265 | 6 | 4.1757 | 3.894 | 2.8389 | 2.6087 | 1.2853 | 30.78
10/14/09 | 19:43 | 0 | 19.377 | 0 | 3 | 0 | 29.66 | 30.045 | 29.276 | 29.347 | 10.983 | 24.793 | 8.265 | 0 | 0 | 55.701 | 55.564 | 39.059 | 23.3 | 0 | 0 | 55.151 | 27.782 | [5 empty] | 0 | 0.313 | 7 | 4.1896 | 3.9072 | 2.8395 | 2.6087 | 1.2986 | 30.9944
10/14/09 | 19:44 | 0 | 19.377 | 0 | 2 | 0 | 29.516 | 29.925 | 29.155 | 29.202 | 10.759 | 24.793 | 8.265 | 0 | 0 | 55.655 | 55.564 | 39.035 | 23.374 | 0 | 0 | 55.104 | 27.829 | [5 empty] | 0 | 0.314 | 8 | 4.1896 | 3.9072 | 2.8395 | 2.6087 | 1.2986 | 30.9944
10/14/09 | 19:45 | 0 | 19.327 | 0 | 2 | 0 | 40.023 | 29.732 | 28.962 | 29.057 | 27.324 | 24.771 | 8.215 | 0 | 0 | 55.608 | 55.54 | 39.059 | 23.325 | 0 | 0 | 55.081 | 27.902 | [5 empty] | 0 | 10.966 | 9 | 4.2042 | 3.9211 | 2.8401 | 2.6087 | 1.3124 | 31.2163
10/14/09 | 19:46 | 0 | 19.352 | 0 | 2 | 0 | 54.394 | 31.274 | 28.891 | 28.891 | 29.106 | 24.722 | 8.167 | 1 | 0 | 55.655 | 55.54 | 39.059 | 23.325 | 0 | 0 | 55.013 | 27.998 | [5 empty] | 0 | 25.503 | 10 | 4.2182 | 3.9344 | 2.8406 | 2.6087 | 1.3257 | 31.4278
10/14/09 | 19:47 | 0 | 19.352 | 0 | 2 | 0 | 56.293 | 48.478 | 28.768 | 28.842 | 30.119 | 24.722 | 8.117 | 2 | 0 | 55.608 | 55.517 | 39.083 | 23.325 | 0 | 0 | 55.013 | 27.998 | [5 empty] | 0 | 27.451 | 11 | 4.2327 | 3.9482 | 2.8412 | 2.6087 | 1.3395 | 31.6467
10/14/09 | 19:48 | 1 | 19.352 | 0 | 2 | 0 | 56.674 | 54.301 | 28.721 | 28.697 | 30.818 | 24.722 | 8.142 | 2 | 0 | 55.564 | 55.517 | 39.107 | 23.325 | 0 | 0 | 55.036 | 28.047 | [5 empty] | 19.352 | 27.977 | 12 | 4.2254 | 3.9413 | 2.8409 | 2.6087 | 1.3326 | 31.5374
10/14/09 | 19:49 | 0 | 19.377 | 0 | 2 | 0 | 56.652 | 55.517 | 28.842 | 28.626 | 31.419 | 24.698 | 8.092 | 2 | 0 | 55.564 | 55.517 | 39.176 | 23.423 | 0 | 0 | 54.943 | 28.118 | [5 empty] | 0 | 28.026 | 13 | 4.24 | 3.9551 | 2.8415 | 2.6087 | 1.3464 | 31.7556
10/14/09 | 19:50 | 0 | 19.352 | 0 | 2 | 0 | 56.763 | 55.816 | 28.937 | 28.648 | 31.563 | 24.747 | 8.092 | 1 | 0 | 55.608 | 55.517 | 39.2 | 23.494 | 0 | 0 | 54.922 | 28.192 | [5 empty] | 0 | 28.115 | 14 | 4.24 | 3.9551 | 2.8415 | 2.6087 | 1.3464 | 31.7556
10/14/09 | 19:51 | 1 | 19.377 | 0 | 2 | 0 | 57.144 | 55.93 | 29.155 | 28.697 | 32.287 | 24.698 | 8.044 | 2 | 0 | 55.655 | 55.517 | 39.224 | 23.469 | 0 | 0 | 54.898 | 28.238 | [5 empty] | 19.377 | 28.447 | 15 | 4.254 | 3.9684 | 2.8421 | 2.6087 | 1.3597 | 31.9635
10/14/09 | 19:52 | 0 | 19.377 | 0 | 2 | 0 | 57.863 | 56.27 | 29.276 | 28.817 | 32.974 | 24.771 | 7.943 | 2 | 0 | 55.701 | 55.517 | 39.272 | 23.494 | 0 | 0 | 54.852 | 28.287 | [5 empty] | 0 | 29.046 | 16 | 4.2834 | 3.9964 | 2.8433 | 2.6087 | 1.3877 | 32.3968
10/14/09 | 19:53 | 0 | 19.352 | 0 | 2 | 0 | 58.514 | 56.697 | 29.371 | 28.937 | 33.749 | 24.793 | 8.019 | 2 | 0 | 55.769 | 55.54 | 39.272 | 23.445 | 0 | 0 | 54.828 | 28.336 | [5 empty] | 0 | 29.577 | 17 | 4.2613 | 3.9753 | 2.8424 | 2.6087 | 1.3666 | 32.0713
10/14/09 | 19:54 | 0 | 19.377 | 0 | 2 | 0 | 58.961 | 57.437 | 29.42 | 29.035 | 34.548 | 24.793 | 7.994 | 2 | 0 | 55.816 | 55.564 | 39.365 | 23.398 | 0 | 0 | 54.852 | 28.358 | [5 empty] | 0 | 29.926 | 18 | 4.2685 | 3.9823 | 2.8427 | 2.6087 | 1.3736 | 32.1788
10/14/09 | 19:55 | 1 | 19.317 | 0 | 2 | 0 | 58.997 | 58.055 | 29.432 | 29.072 | 34.962 | 24.783 | 7.958 | 1 | 0 | 55.874 | 55.531 | 39.356 | 23.41 | 0 | 0 | 54.842 | 28.398 | [5 empty] | 19.317 | 29.925 | 19 | 4.279 | 3.9922 | 2.8431 | 2.6087 | 1.3835 | 32.3328
10/14/09 | 19:56 | 0 | 19.352 | 0 | 2 | 0 | 59.118 | 58.379 | 29.467 | 29.202 | 36.029 | 24.891 | 7.969 | 2 | 0 | 55.953 | 55.564 | 39.413 | 23.494 | 0 | 0 | 54.922 | 28.481 | [5 empty] | 0 | 29.916 | 20 | 4.2758 | 3.9892 | 2.843 | 2.6087 | 1.3805 | 32.2858
10/14/09 | 19:57 | 0 | 19.292 | 0 | 2 | 0 | 59.13 | 58.482 | 29.481 | 29.217 | 36.653 | 24.953 | 7.883 | 2 | 0 | 56.012 | 55.552 | 39.425 | 23.41 | 0 | 0 | 54.933 | 28.493 | [5 empty] | 0 | 29.913 | 21 | 4.3009 | 4.013 | 2.844 | 2.6087 | 1.4043 | 32.6513
10/14/09 | 19:58 | 0 | 19.317 | 0 | 1 | 1 | 59.109 | 58.502 | 29.553 | 29.168 | 37.17 | 24.953 | 7.86 | 1 | 0 | 56.079 | 55.552 | 39.449 | 23.459 | 0 | 0 | 54.933 | 28.518 | [5 empty] | 0 | 29.941 | 22 | 4.3076 | 4.0194 | 2.8442 | 2.6087 | 1.4107 | 32.7483
10/14/09 | 19:59 | 1 | 19.367 | 0 | 2 | 0 | 59.064 | 58.616 | 29.626 | 29.266 | 37.521 | 25.097 | 7.81 | 2 | 0 | 56.15 | 55.575 | 39.473 | 23.484 | 0 | 0 | 54.889 | 28.591 | [5 empty] | 19.367 | 29.798 | 0 | 4.3221 | 4.0332 | 2.8448 | 2.6087 | 1.4245 | 32.9582
10/14/09 | 20:00 | 0 | 19.352 | 0 | 2 | 0 | 59.185 | 58.58 | 29.854 | 29.347 | 38.074 | 25.156 | 7.896 | 2 | 0 | 56.204 | 55.608 | 39.507 | 23.543 | 0 | 0 | 54.898 | 28.648 | [5 empty] | 0 | 29.838 | 1 | 4.2971 | 4.0094 | 1.6305 | 1.3953 | 2.614 | 60.8328
10/14/09 | 20:01 | 0 | 19.352 | 0 | 2 | 0 | 59.365 | 58.557 | 30.19 | 29.491 | 38.074 | 25.205 | 7.747 | 1 | 0 | 56.248 | 55.631 | 39.552 | 23.589 | 0 | 0 | 54.943 | 28.697 | [5 empty] | 0 | 29.874 | 2 | 4.3405 | 4.0506 | 1.6322 | 1.3953 | 2.6553 | 61.1749
10/14/09 | 20:02 | 0 | 19.317 | 0 | 2 | 0 | 59.356 | 58.749 | 30.685 | 29.675 | 38.791 | 25.171 | 7.737 | 2 | 0 | 56.261 | 55.575 | 39.497 | 23.459 | 0 | 0 | 54.842 | 28.758 | [5 empty] | 0 | 29.681 | 3 | 4.3434 | 4.0534 | 1.6324 | 1.3953 | 2.658 | 61.1976
10/14/09 | 20:03 | 1 | 19.302 | 0 | 2 | 0 | 59.52 | 58.826 | 31.2 | 30.141 | 38.894 | 25.298 | 7.745 | 2 | 0 | 56.293 | 55.561 | 39.576 | 23.494 | 0 | 0 | 54.828 | 28.817 | [5 empty] | 19.302 | 29.379 | 4 | 4.3411 | 4.0512 | 1.6323 | 1.3953 | 2.6558 | 61.1795
10/14/09 | 20:04 | 0 | 19.302 | 0 | 2 | 0 | 59.723 | 58.892 | 31.828 | 30.671 | 39.294 | 25.298 | 7.722 | 1 | 0 | 56.314 | 55.561 | 39.576 | 23.494 | 0 | 0 | 54.782 | 28.888 | [5 empty] | 0 | 29.052 | 5 | 4.3478 | 4.0576 | 1.6325 | 1.3953 | 2.6622 | 61.2317
10/14/09 | 20:05 | 0 | 19.297 | 0 | 2 | 0 | 59.897 | 59.045 | 32.279 | 31.171 | 34.261 | 25.269 | 7.641 | 2 | 0 | 56.309 | 55.533 | 39.571 | 23.464 | 0 | 0 | 54.754 | 28.859 | [5 empty] | 0 | 28.726 | 6 | 4.3713 | 4.08 | 1.6335 | 1.3953 | 2.6846 | 61.4142
10/14/09 | 20:06 | 0 | 19.302 | 0 | 2 | 0 | 44.946 | 59.296 | 32.761 | 31.754 | 26.985 | 25.372 | 7.697 | 1 | 0 | 56.382 | 55.561 | 39.624 | 23.54 | 0 | 0 | 54.737 | 28.937 | [5 empty] | 0 | 13.192 | 7 | 4.355 | 4.0645 | 1.6328 | 1.3953 | 2.6691 | 61.2882
10/14/09 | 20:07 | 0 | 19.327 | 0 | 2 | 0 | 37.155 | 54.553 | 33.113 | 32.164 | 22.841 | 25.421 | 7.745 | 0 | 0 | 56.428 | 55.585 | 39.669 | 23.516 | 0 | 0 | 54.737 | 28.962 | [5 empty] | 0 | 4.991 | 8 | 4.3411 | 4.0512 | 1.6323 | 1.3953 | 2.6558 | 61.1795
10/14/09 | 20:08 | 0 | 19.352 | 0 | 2 | 0 | 34.947 | 42.162 | 33.326 | 32.478 | 20.141 | 25.372 | 7.671 | 0 | 0 | 56.448 | 55.561 | 39.741 | 23.494 | 0 | 0 | 54.737 | 28.986 | [5 empty] | 0 | 2.469 | 9 | 4.3626 | 4.0717 | 1.6331 | 1.3953 | 2.6763 | 61.3468
10/14/09 | 20:09 | 0 | 19.297 | 0 | 2 | 0 | 34.189 | 37.079 | 33.414 | 32.756 | 18.384 | 25.367 | 7.666 | 1 | 0 | 56.444 | 55.533 | 39.712 | 23.415 | 0 | 0 | 54.686 | 28.979 | [5 empty] | 0 | 1.433 | 10 | 4.3641 | 4.0731 | 1.6332 | 1.3953 | 2.6777 | 61.358
10/14/09 | 20:10 | 0 | 19.271 | 0 | 2 | 0 | 33.907 | 35.435 | 33.321 | 32.943 | 17.298 | 25.438 | 7.615 | 0 | 0 | 56.401 | 55.557 | 39.688 | 23.535 | 0 | 0 | 54.663 | 29.028 | [5 empty] | 0 | 0.964 | 11 | 4.3789 | 4.0872 | 1.6338 | 1.3953 | 2.6918 | 61.4723
10/14/09 | 20:11 | 0 | 19.327 | 0 | 2 | 0 | 33.818 | 34.758 | 33.254 | 33.019 | 15.92 | 25.443 | 7.594 | 0 | 0 | 56.382 | 55.538 | 39.741 | 23.494 | 0 | 0 | 54.714 | 29.082 | [5 empty] | 0 | 0.799 | 12 | 4.385 | 4.093 | 1.634 | 1.3953 | 2.6976 | 61.5192
10/14/09 | 20:12 | 0 | 19.302 | 0 | 2 | 0 | 33.749 | 34.407 | 33.161 | 32.95 | 15.279 | 25.443 | 7.646 | 0 | 0 | 56.293 | 55.538 | 39.717 | 23.494 | 0 | 0 | 54.691 | 29.128 | [5 empty] | 0 | 0.799 | 13 | 4.3699 | 4.0786 | 1.6334 | 1.3953 | 2.6832 | 61.403
10/14/09 | 20:13 | 0 | 19.327 | 1 | 2 | 0 | 33.584 | 34.17 | 32.785 | 32.785 | 13.969 | 25.372 | 7.646 | 0 | 0 | 56.293 | 55.494 | 39.765 | 23.494 | 0 | 0 | 54.691 | 29.153 | [5 empty] | 0 | 0.799 | 14 | 4.3699 | 4.0786 | 1.6334 | 1.3953 | 2.6832 | 61.403
10/14/09 | 20:14 | 0 | 19.297 | 0 | 2 | 0 | 33.273 | 33.955 | 32.424 | 32.543 | 14.113 | 25.293 | 7.563 | 0 | 0 | 56.197 | 55.442 | 39.664 | 23.511 | 0 | 0 | 54.616 | 29.173 | [5 empty] | 0 | 0.73 | 15 | 4.3941 | 4.1016 | 1.6344 | 1.3953 | 2.7062 | 61.5881
10/14/09 | 20:15 | 0 | 19.297 | 0 | 2 | 0 | 33.039 | 33.672 | 32.112 | 32.184 | 27.221 | 25.269 | 7.54 | 0 | 0 | 56.107 | 55.419 | 39.664 | 23.366 | 0 | 0 | 54.593 | 29.197 | [5 empty] | 0 | 0.855 | 16 | 4.4008 | 4.1079 | 1.6347 | 1.3953 | 2.7126 | 61.639
10/14/09 | 20:16 | 0 | 19.297 | 0 | 3 | 0 | 50.809 | 33.414 | 31.678 | 31.823 | 28.498 | 25.173 | 7.489 | 0 | 0 | 56.061 | 55.396 | 39.712 | 23.32 | 0 | 0 | 54.572 | 29.197 | [5 empty] | 0 | 18.986 | 17 | 4.4156 | 4.122 | 1.6353 | 1.3953 | 2.7267 | 61.7514
10/14/09 | 20:17 | 0 | 19.271 | 0 | 2 | 0 | 42.485 | 39.758 | 31.244 | 31.509 | 19.568 | 25.222 | 7.388 | 1 | 0 | 55.993 | 55.351 | 39.688 | 23.32 | 0 | 0 | 54.525 | 29.244 | [5 empty] | 0 | 10.976 | 18 | 4.445 | 4.15 | 1.6365 | 1.3953 | 2.7547 | 61.9717
10/14/09 | 20:18 | 0 | 19.271 | 0 | 2 | 0 | 35.129 | 47.714 | 30.906 | 31.149 | 16.878 | 25.222 | 7.437 | 0 | 0 | 55.923 | 55.351 | 39.712 | 23.366 | 0 | 0 | 54.502 | 29.293 | [5 empty] | 0 | 3.98 | 19 | 4.4307 | 4.1364 | 1.6359 | 1.3953 | 2.7411 | 61.8652
10/14/09 | 20:19 | 0 | 19.297 | 0 | 2 | 0 | 32.85 | 38.114 | 30.835 | 30.786 | 14.854 | 25.149 | 7.463 | 1 | 0 | 55.9 | 55.328 | 39.688 | 23.44 | 0 | 0 | 54.478 | 29.317 | [5 empty] | 0 | 2.064 | 20 | 4.4232 | 4.1292 | 1.6356 | 1.3953 | 2.7339 | 61.8084
10/14/09 | 20:20 | 0 | 19.264 | 0 | 2 | 0 | 31.862 | 34.182 | 30.754 | 30.585 | 13.708 | 25.07 | 7.429 | 0 | 0 | 55.802 | 55.274 | 39.657 | 23.432 | 0 | 0 | 54.471 | 29.31 | [5 empty] | 0 | 1.277 | 21 | 4.4331 | 4.1387 | 1.636 | 1.3953 | 2.7433 | 61.8826
10/14/09 | 20:21 | 0 | 19.271 | 0 | 2 | 0 | 31.389 | 32.78 | 30.835 | 30.57 | 13.741 | 25.102 | 7.388 | 0 | 0 | 55.785 | 55.305 | 39.688 | 23.344 | 0 | 0 | 54.525 | 29.366 | [5 empty] | 0 | 0.819 | 22 | 4.445 | 4.15 | 1.6365 | 1.3953 | 2.7547 | 61.9717
10/14/09 | 20:22 | 0 | 19.264 | 0 | 2 | 0 | 31.043 | 32.032 | 30.658 | 30.585 | 13.288 | 25.046 | 7.329 | 0 | 0 | 55.734 | 55.253 | 39.657 | 23.383 | 0 | 0 | 54.565 | 29.359 | [5 empty] | 0 | 0.458 | 23 | 4.4622 | 4.1663 | 1.6372 | 1.3953 | 2.771 | 62.0991
10/14/09 | 20:23 | 0 | 19.284 | 0 | 2 | 0 | 30.967 | 31.642 | 30.654 | 30.607 | 13.014 | 25.09 | 7.298 | 0 | 0 | 55.776 | 55.272 | 39.7 | 23.332 | 0 | 0 | 54.583 | 29.425 | [5 empty] | 0 | 0.36 | 24 | 4.4712 | 4.1749 | 1.6375 | 1.3953 | 2.7796 | 62.1657
10/14/09 | 20:24 | 0 | 19.309 | 0 | 2 | 0 | 30.847 | 31.352 | 30.607 | 30.533 | 12.667 | 25.016 | 7.272 | 0 | 0 | 55.753 | 55.249 | 39.7 | 23.332 | 0 | 0 | 54.562 | 29.45 | [5 empty] | 0 | 0.314 | 25 | 4.4788 | 4.1821 | 1.6378 | 1.3953 | 2.7868 | 62.2213
10/14/09 | 20:25 | 0 | 19.251 | 0 | 2 | 0 | 30.695 | 31.176 | 30.6 | 30.526 | 12.066 | 24.913 | 7.29 | 0 | 0 | 55.655 | 55.218 | 39.624 | 23.202 | 0 | 0 | 54.509 | 29.442 | [5 empty] | 0 | 0.169 | 26 | 4.4736 | 4.1771 | 1.6376 | 1.3953 | 2.7818 | 62.1828
10/14/09 | 20:26 | 0 | 19.251 | 0 | 2 | 0 | 30.6 | 31.056 | 30.526 | 30.455 | 19.769 | 24.913 | 7.316 | 0 | 0 | 55.631 | 55.195 | 39.624 | 23.325 | 0 | 0 | 54.509 | 29.467 | [5 empty] | 0 | 0.145 | 27 | 4.466 | 4.1699 | 1.6373 | 1.3953 | 2.7746 | 62.1271
10/14/09 | 20:27 | 1 | 19.284 | 0 | 2 | 0 | 46.146 | 30.896 | 30.511 | 30.438 | 29.57 | 24.896 | 7.398 | 0 | 0 | 55.638 | 55.204 | 39.655 | 23.356 | 0 | 0 | 54.516 | 29.548 | [5 empty] | 19.284 | 15.708 | 28 | 4.4421 | 4.1472 | 1.6364 | 1.3953 | 2.7519 | 61.9501
10/14/09 | 20:28 | 0 | 19.251 | 0 | 2 | 0 | 43.805 | 33.653 | 30.31 | 30.357 | 17.401 | 24.842 | 7.365 | 1 | 0 | 55.564 | 55.151 | 39.624 | 23.251 | 0 | 0 | 54.462 | 29.516 | [5 empty] | 0 | 13.448 | 29 | 4.4517 | 4.1564 | 1.6367 | 1.3953 | 2.761 | 62.0215
10/14/09 | 20:29 | 0 | 19.251 | 0 | 2 | 0 | 34.617 | 47.651 | 30.286 | 30.237 | 14.932 | 24.793 | 7.365 | 1 | 0 | 55.517 | 55.151 | 39.624 | 23.226 | 0 | 0 | 54.485 | 29.562 | [5 empty] | 0 | 4.38 | 30 | 4.4517 | 4.1564 | 1.6367 | 1.3953 | 2.761 | 62.0215
10/14/09 | 20:30 | 0 | 19.251 | 0 | 2 | 0 | 31.924 | 38.566 | 30.261 | 30.117 | 13.969 | 24.769 | 7.365 | 0 | 0 | 55.517 | 55.127 | 39.693 | 23.371 | 0 | 0 | 54.462 | 29.562 | [5 empty] | 0 | 1.807 | 31 | 4.4517 | 4.1564 | 1.6367 | 1.3953 | 2.761 | 62.0215
10/14/09 | 20:31 | 0 | 19.221 | 0 | 2 | 0 | 30.98 | 33.438 | 30.207 | 30.063 | 12.655 | 24.739 | 7.285 | 0 | 0 | 55.466 | 55.076 | 39.64 | 23.317 | 0 | 0 | 54.411 | 29.582 | [5 empty] | 0 | 0.917 | 32 | 4.475 | 4.1785 | 1.6377 | 1.3953 | 2.7832 | 62.1935
10/14/09 | 20:32 | 0 | 19.251 | 0 | 2 | 0 | 30.622 | 31.853 | 30.381 | 30.117 | 11.943 | 24.769 | 7.365 | 0 | 0 | 55.494 | 55.127 | 39.693 | 23.325 | 0 | 0 | 54.439 | 29.611 | [5 empty] | 0 | 0.505 | 33 | 4.4517 | 4.1564 | 1.6367 | 1.3953 | 2.761 | 62.0215
10/14/09 | 20:33 | 0 | 19.246 | 0 | 2 | 0 | 30.352 | 31.146 | 30.327 | 30.112 | 11.543 | 24.668 | 7.285 | 0 | 0 | 55.442 | 55.076 | 39.664 | 23.342 | 0 | 0 | 54.434 | 29.607 | [5 empty] | 0 | 0.24 | 34 | 4.475 | 4.1785 | 1.6377 | 1.3953 | 2.7832 | 62.1935
10/14/09 | 20:34 | 0 | 19.221 | 0 | 2 | 0 | 30.232 | 30.835 | 30.207 | 30.232 | 11.197 | 24.69 | 7.182 | 0 | 0 | 55.442 | 55.076 | 39.64 | 23.295 | 0 | 0 | 54.387 | 29.607 | [5 empty] | 0 | 0 | 35 | 4.505 | 4.207 | 1.6389 | 1.3953 | 2.8117 | 62.4123
10/14/09 | 20:35 | 0 | 19.221 | 0 | 2 | 0 | 30.232 | 30.617 | 30.063 | 30.112 | 10.827 | 24.595 | 7.159 | 0 | 0 | 55.421 | 55.053 | 39.688 | 23.271 | 0 | 0 | 54.457 | 29.607 | [5 empty] | 0 | 0.12 | 36 | 4.5117 | 4.2134 | 1.6392 | 1.3953 | 2.818 | 62.4607
10/14/09 | 20:36 | 0 | 19.221 | 0 | 2 | 0 | 30.183 | 30.497 | 29.918 | 29.991 | 10.555 | 24.57 | 7.107 | 0 | 0 | 55.398 | 55.029 | 39.664 | 23.366 | 0 | 0 | 54.481 | 29.607 | [5 empty] | 0 | 0.192 | 37 | 4.5268 | 4.2278 | 1.6398 | 1.3953 | 2.8324 | 62.5698
10/14/09 | 20:37 | 0 | 19.251 | 0 | 2 | 0 | 30.038 | 30.45 | 29.773 | 29.896 | 10.158 | 24.546 | 7.082 | 0 | 0 | 55.375 | 55.008 | 39.688 | 23.391 | 0 | 0 | 54.457 | 29.629 | [5 empty] | 0 | 0.142 | 38 | 4.5341 | 4.2347 | 1.6401 | 1.3953 | 2.8394 | 62.6219
10/14/09 | 20:38 | 0 | 19.221 | 0 | 3 | 0 | 42.016 | 30.327 | 29.582 | 29.727 | 28.015 | 24.57 | 7.056 | 0 | 0 | 55.351 | 55.029 | 39.664 | 23.246 | 0 | 0 | 54.434 | 29.653 | [5 empty] | 0 | 12.289 | 39 | 4.5417 | 4.2419 | 1.6404 | 1.3953 | 2.8466 | 62.676
10/14/09 | 20:39 | 0 | 19.246 | 0 | 2 | 0 | 55.008 | 32.543 | 29.486 | 29.607 | 29.364 | 24.524 | 7.056 | 2 | 0 | 55.305 | 54.985 | 39.664 | 23.295 | 0 | 0 | 54.457 | 29.678 | [5 empty] | 0 | 25.401 | 40 | 4.5417 | 4.2419 | 1.6404 | 1.3953 | 2.8466 | 62.676
10/14/09 | 20:40 | 1 | 19.246 | 0 | 2 | 0 | 56.916 | 49.642 | 29.342 | 29.413 | 30.256 | 24.425 | 7.033 | 2 | 0 | 55.305 | 54.985 | 39.64 | 23.342 | 0 | 0 | 54.434 | 29.727 | [5 empty] | 19.246 | 27.503 | 41 | 4.5484 | 4.2483 | 1.6407 | 1.3953 | 2.8529 | 62.7237
10/14/09 | 20:41 | 0 | 19.196 | 0 | 2 | 1 | 57.364 | 55.029 | 29.219 | 29.317 | 30.931 | 24.45 | 7.007 | 2 | 0 | 55.305 | 54.985 | 39.736 | 23.295 | 0 | 0 | 54.434 | 29.751 | [5 empty] | 0 | 28.047 | 42 | 4.556 | 4.2555 | 1.641 | 1.3953 | 2.8601 | 62.7774
10/14/09 | 20:42 | 0 | 19.163 | 0 | 2 | 0 | 57.379 | 56.1 | 29.236 | 29.141 | 31.911 | 24.418 | 7.048 | 1 | 0 | 55.253 | 54.957 | 39.657 | 23.263 | 0 | 0 | 54.383 | 29.695 | [5 empty] | 0 | 28.238 | 0 | 4.544 | 4.2441 | 1.6405 | 1.3953 | 2.8488 | 62.6926
10/14/09 | 20:43 | 0 | 19.244 | 0 | 2 | 0 | 57.297 | 56.579 | 29.435 | 29.146 | 32.255 | 24.401 | 7.053 | 2 | 0 | 55.328 | 54.985 | 39.803 | 23.293 | 0 | 0 | 54.411 | 29.749 | [5 empty] | 0 | 28.151 | 1 | 4.5426 | 4.2427 | 4.8605 | 4.6154 | -0.37266 | -8.2036
10/14/09 | 20:44 | 1 | 19.219 | 0 | 2 | 0 | 57.521 | 56.624 | 29.58 | 29.146 | 32.802 | 24.448 | 7.027 | 2 | 0 | 55.396 | 54.985 | 39.827 | 23.317 | 0 | 0 | 54.387 | 29.773 | [5 empty] | 19.219 | 28.375 | 2 | 4.5501 | 4.2499 | 4.8608 | 4.6154 | -0.36546 | -8.0318
10/14/09 | 20:45 | 0 | 19.244 | 0 | 2 | 0 | 58.06 | 56.713 | 29.675 | 29.315 | 33.201 | 24.497 | 7.053 | 2 | 0 | 55.442 | 54.985 | 39.851 | 23.437 | 0 | 0 | 54.364 | 29.795 | [5 empty] | 0 | 28.745 | 3 | 4.5426 | 4.2427 | 4.8605 | 4.6154 | -0.37266 | -8.2036
10/14/09 | 20:46 | 0 | 19.219 | 0 | 2 | 0 | 58.641 | 57.051 | 29.749 | 29.41 | 33.976 | 24.546 | 7.027 | 1 | 0 | 55.489 | 55.006 | 39.875 | 23.388 | 0 | 0 | 54.411 | 29.82 | [5 empty] | 0 | 29.231 | 4 | 4.5501 | 4.2499 | 4.8608 | 4.6154 | -0.36546 | -8.0318
10/14/09 | 20:47 | 1 | 19.274 | 0 | 2 | 0 | 59.141 | 57.66 | 29.874 | 29.513 | 34.38 | 24.575 | 7.033 | 2 | 0 | 55.608 | 55.057 | 39.973 | 23.489 | 0 | 0 | 54.439 | 29.874 | [5 empty] | 19.274 | 29.628 | 5 | 4.5484 | 4.2483 | 4.8607 | 4.6154 | -0.36712 | -8.0714
10/14/09 | 20:48 | 0 | 19.269 | 0 | 2 | 0 | 59.226 | 58.217 | 29.869 | 29.58 | 35.033 | 24.617 | 6.979 | 2 | 0 | 55.65 | 55.029 | 39.968 | 23.413 | 0 | 0 | 54.341 | 29.869 | [5 empty] | 0 | 29.646 | 6 | 4.5641 | 4.2632 | 4.8613 | 4.6154 | -0.35217 | -7.7161
10/14/09 | 20:49 | 0 | 19.244 | 0 | 2 | 0 | 59.157 | 58.575 | 29.893 | 29.629 | 35.809 | 24.69 | 7.002 | 1 | 0 | 55.718 | 55.053 | 39.968 | 23.484 | 0 | 0 | 54.364 | 29.893 | [5 empty] | 0 | 29.528 | 7 | 4.5574 | 4.2568 | 4.8611 | 4.6154 | -0.35854 | -7.8671
10/14/09 | 20:50 | 0 | 19.244 | 0 | 2 | 0 | 59.114 | 58.619 | 29.94 | 29.604 | 36.304 | 24.712 | 6.901 | 2 | 0 | 55.785 | 55.029 | 40.016 | 23.364 | 0 | 0 | 54.387 | 29.918 | [5 empty] | 0 | 29.51 | 8 | 4.5868 | 4.2848 | 4.8623 | 4.6154 | -0.33058 | -7.2072
10/14/09 | 20:51 | 1 | 19.244 | 0 | 2 | 0 | 59.157 | 58.619 | 29.965 | 29.675 | 36.89 | 24.832 | 6.901 | 2 | 0 | 55.855 | 55.053 | 40.016 | 23.508 | 0 | 0 | 54.434 | 29.94 | [5 empty] | 19.244 | 29.482 | 9 | 4.5868 | 4.2848 | 4.8623 | 4.6154 | -0.33058 | -7.2072
10/14/09 | 20:52 | 0 | 19.214 | 0 | 1 | 0 | 59.287 | 58.591 | 30.08 | 29.646 | 37.402 | 24.803 | 6.87 | 1 | 0 | 55.874 | 55.025 | 40.035 | 23.43 | 0 | 0 | 54.383 | 29.911 | [5 empty] | 0 | 29.641 | 10 | 4.5959 | 4.2934 | 4.8626 | 4.6154 | -0.322 | -7.0063
10/14/09 | 20:53 | 0 | 19.244 | 0 | 2 | 0 | 59.449 | 58.733 | 30.345 | 29.719 | 38.107 | 24.901 | 6.821 | 2 | 0 | 55.895 | 55.071 | 39.987 | 23.479 | 0 | 0 | 54.406 | 29.96 | [5 empty] | 0 | 29.73 | 11 | 4.6101 | 4.3069 | 4.8632 | 4.6154 | -0.30844 | -6.6904
10/14/09 | 20:54 | 0 | 19.239 | 0 | 2 | 1 | 59.557 | 58.817 | 30.828 | 29.889 | 38.342 | 24.877 | 6.821 | 2 | 0 | 55.988 | 55.048 | 40.081 | 23.503 | 0 | 0 | 54.383 | 30.009 | [5 empty] | 0 | 29.668 | 12 | 4.6101 | 4.3069 | 4.8632 | 4.6154 | -0.30844 | -6.6904
10/14/09 | 20:55 | 1 | 19.244 | 0 | 2 | 0 | 59.63 | 58.956 | 31.387 | 30.327 | 38.677 | 25.051 | 6.801 | 2 | 0 | 56.061 | 55.099 | 40.085 | 23.508 | 0 | 0 | 54.387 | 30.038 | [5 empty] | 19.244 | 29.303 | 0 | 4.6159 | 4.3125 | 4.8634 | 4.6154 | -0.3029 | -6.5621
10/14/09 | 20:56 | 0 | 19.244 | 1 | 2 | 0 | 59.83 | 59.134 | 32.012 | 30.857 | 39.004 | 25.1 | 6.827 | 1 | 0 | 56.084 | 55.076 | 40.133 | 23.437 | 0 | 0 | 54.32 | 30.085 | [5 empty] | 0 | 28.973 | 1 | 4.6084 | 4.3053 | 2.0659 | 1.8182 | 2.4871 | 53.9692
10/14/09 | 20:57 | 0 | 19.194 | 0 | 2 | 0 | 60.166 | 59.114 | 32.565 | 31.436 | 39.404 | 25.1 | 6.852 | 2 | 0 | 56.107 | 55.099 | 40.181 | 23.484 | 0 | 0 | 54.32 | 30.109 | [5 empty] | 0 | 28.73 | 2 | 4.6011 | 4.2984 | 2.0656 | 1.8182 | 2.4802 | 53.9042
10/14/09 | 20:58 | 0 | 19.239 | 0 | 2 | 0 | 51.171 | 59.376 | 33.101 | 31.983 | 27.912 | 25.092 | 6.845 | 1 | 0 | 56.126 | 55.071 | 40.198 | 23.479 | 0 | 0 | 54.292 | 30.153 | [5 empty] | 0 | 19.188 | 3 | 4.6031 | 4.3003 | 2.0657 | 1.8182 | 2.4821 | 53.9224
10/14/09 | 20:59 | 0 | 19.214 | 0 | 2 | 0 | 39.33 | 58.705 | 33.524 | 32.536 | 22.466 | 25.19 | 6.821 | 0 | 0 | 56.147 | 55.048 | 40.198 | 23.553 | 0 | 0 | 54.359 | 30.129 | [5 empty] | 0 | 6.794 | 4 | 4.6101 | 4.3069 | 2.066 | 1.8182 | 2.4888 | 53.9848
10/14/09 | 21:00 | 0 | 19.214 | 0 | 2 | 0 | 35.852 | 46.151 | 33.806 | 32.914 | 19.214 | 25.166 | 6.796 | 1 | 0 | 56.193 | 55.095 | 40.198 | 23.43 | 0 | 0 | 54.313 | 30.153 | [5 empty] | 0 | 2.938 | 5 | 4.6174 | 4.3139 | 2.0663 | 1.8182 | 2.4957 | 54.0495
10/14/09 | 21:01 | 0 | 19.214 | 0 | 2 | 0 | 34.84 | 38.672 | 33.971 | 33.29 | 17.512 | 25.286 | 6.744 | 0 | 0 | 56.193 | 55.071 | 40.246 | 23.479 | 0 | 0 | 54.268 | 30.175 | [5 empty] | 0 | 1.55 | 6 | 4.6325 | 4.3283 | 2.0669 | 1.8182 | 2.5101 | 54.1836
10/14/09 | 21:02 | 0 | 19.239 | 0 | 2 | 0 | 34.534 | 36.296 | 34.089 | 33.5 | 16.524 | 25.262 | 6.77 | 0 | 0 | 56.193 | 55.071 | 40.27 | 23.553 | 0 | 0 | 54.292 | 30.175 | [5 empty] | 0 | 1.034 | 7 | 4.625 | 4.3211 | 2.0666 | 1.8182 | 2.5029 | 54.1167
10/14/09 | 21:03 | 0 | 19.194 | 0 | 2 | 0 | 34.397 | 35.385 | 33.952 | 33.622 | 14.947 | 25.266 | 6.724 | 0 | 0 | 56.152 | 55.006 | 40.203 | 23.508 | 0 | 0 | 54.25 | 30.156 | [5 empty] | 0 | 0.775 | 8 | 4.6384 | 4.3338 | 2.0671 | 1.8182 | 2.5156 | 54.2349
10/14/09 | 21:04 | 0 | 19.194 | 0 | 2 | 0 | 34.352 | 35.01 | 33.67 | 33.646 | 14.032 | 25.266 | 6.698 | 0 | 0 | 56.084 | 54.983 | 40.203 | 23.459 | 0 | 0 | 54.273 | 30.18 | [5 empty] | 0 | 0.706 | 9 | 4.6459 | 4.341 | 2.0674 | 1.8182 | 2.5228 | 54.3014
10/14/09 | 21:05 | 0 | 19.163 | 0 | 2 | 0 | 34.11 | 34.699 | 33.428 | 33.452 | 13.238 | 25.141 | 6.592 | 0 | 0 | 55.942 | 54.887 | 40.105 | 23.503 | 0 | 0 | 54.198 | 30.126 | [5 empty] | 0 | 0.658 | 10 | 4.6768 | 4.3703 | 2.0687 | 1.8182 | 2.5522 | 54.5704
10/14/09 | 21:06 | 0 | 19.194 | 0 | 2 | 0 | 33.998 | 34.586 | 33.199 | 33.223 | 13.044 | 25.171 | 6.623 | 0 | 0 | 55.946 | 54.959 | 40.179 | 23.435 | 0 | 0 | 54.226 | 30.18 | [5 empty] | 0 | 0.775 | 11 | 4.6678 | 4.3618 | 2.0683 | 1.8182 | 2.5436 | 54.4921
10/14/09 | 21:07 | 0 | 19.163 | 0 | 3 | 0 | 33.665 | 34.347 | 32.747 | 32.888 | 19.732 | 25.141 | 6.566 | 0 | 0 | 55.872 | 54.931 | 40.174 | 23.405 | 0 | 0 | 54.222 | 30.175 | [5 empty] | 0 | 0.777 | 12 | 4.6844 | 4.3775 | 2.069 | 1.8182 | 2.5593 | 54.6358
10/14/09 | 21:08 | 0 | 19.163 | 0 | 2 | 0 | 47.868 | 34.065 | 32.198 | 32.536 | 31.813 | 25.166 | 6.414 | 1 | 0 | 55.757 | 54.91 | 40.15 | 23.454 | 0 | 0 | 54.198 | 30.151 | [5 empty] | 0 | 15.332 | 13 | 4.7286 | 4.4196 | 2.0708 | 1.8182 | 2.6014 | 55.0142
10/14/09 | 21:09 | 0 | 19.189 | 0 | 2 | 0 | 45.439 | 37.378 | 31.813 | 32.054 | 19.214 | 25.092 | 6.466 | 0 | 0 | 55.757 | 54.863 | 40.128 | 23.405 | 0 | 0 | 54.245 | 30.2 | [5 empty] | 0 | 13.385 | 14 | 4.7135 | 4.4052 | 2.0702 | 1.8182 | 2.587 | 54.8855
10/14/09 | 21:10 | 0 | 19.189 | 0 | 2 | 0 | 36.366 | 49.428 | 31.453 | 31.622 | 15.583 | 25.043 | 6.541 | 1 | 0 | 55.666 | 54.817 | 40.15 | 23.526 | 0 | 0 | 54.175 | 30.2 | [5 empty] | 0 | 4.744 | 15 | 4.6917 | 4.3845 | 2.0693 | 1.8182 | 2.5663 | 54.6985
10/14/09 | 21:11 | 0 | 19.158 | 0 | 2 | 0 | 33.517 | 39.676 | 31.159 | 31.23 | 14.12 | 25.063 | 6.535 | 0 | 0 | 55.615 | 54.789 | 40.121 | 23.401 | 0 | 0 | 54.147 | 30.195 | [5 empty] | 0 | 2.287 | 16 | 4.6934 | 4.3861 | 2.0694 | 1.8182 | 2.5679 | 54.7136
10/14/09 | 21:12 | 0 | 19.158 | 0 | 2 | 0 | 32.363 | 34.976 | 31.085 | 30.94 | 13.085 | 25.038 | 6.484 | 0 | 0 | 55.547 | 54.789 | 40.1 | 23.329 | 0 | 0 | 54.103 | 30.17 | [5 empty] | 0 | 1.423 | 17 | 4.7083 | 4.4002 | 2.07 | 1.8182 | 2.582 | 54.8408
10/14/09 | 21:13 | 0 | 19.138 | 0 | 2 | 0 | 31.789 | 33.335 | 31.019 | 30.825 | 12.051 | 25.068 | 6.489 | 0 | 0 | 55.552 | 54.772 | 40.15 | 23.43 | 0 | 0 | 54.131 | 30.249 | [5 empty] | 0 | 0.964 | 18 | 4.7068 | 4.3988 | 2.0699 | 1.8182 | 2.5807 | 54.8284
10/14/09 | 21:14 | 0 | 19.138 | 0 | 2 | 0 | 31.379 | 32.512 | 30.874 | 30.874 | 11.559 | 25.068 | 6.414 | 0 | 0 | 55.482 | 54.793 | 40.105 | 23.405 | 0 | 0 | 54.107 | 30.249 | [5 empty] | 0 | 0.505 | 19 | 4.7286 | 4.4196 | 2.0708 | 1.8182 | 2.6014 | 55.0142
10/14/09 | 21:15 | 0 | 19.133 | 0 | 2 | 0 | 31.159 | 31.953 | 30.796 | 30.796 | 11.207 | 25.038 | 6.435 | 0 | 0 | 55.431 | 54.765 | 40.1 | 23.209 | 0 | 0 | 54.056 | 30.242 | [5 empty] | 0 | 0.363 | 20 | 4.7225 | 4.4138 | 2.0705 | 1.8182 | 2.5956 | 54.9623
10/14/09 | 21:16 | 0 | 19.133 | 0 | 3 | 0 | 31.061 | 31.593 | 30.796 | 30.676 | 10.417 | 24.967 | 6.409 | 0 | 0 | 55.41 | 54.721 | 40.076 | 23.209 | 0 | 0 | 54.056 | 30.22 | [5 empty] | 0 | 0.385 | 21 | 4.7301 | 4.421 | 2.0709 | 1.8182 | 2.6028 | 55.0265
10/14/09 | 21:17 | 0 | 19.133 | 0 | 2 | 0 | 30.94 | 31.399 | 30.749 | 30.651 | 10.07 | 25.014 | 6.358 | 0 | 0 | 55.363 | 54.744 | 40.1 | 23.305 | 0 | 0 | 54.056 | 30.22 | [5 empty] | 0 | 0.289 | 22 | 4.745 | 4.4351 | 2.0715 | 1.8182 | 2.6169 | 55.1518
10/14/09 | 21:18 | 0 | 19.158 | 0 | 2 | 0 | 30.796 | 31.23 | 30.629 | 30.604 | 10.095 | 24.943 | 6.332 | 0 | 0 | 55.34 | 54.651 | 40.052 | 23.256 | 0 | 0 | 54.056 | 30.242 | [5 empty] | 0 | 0.192 | 23 | 4.7525 | 4.4423 | 2.0718 | 1.8182 | 2.6241 | 55.2153
10/14/09 | 21:19 | 1 | 19.133 | 0 | 2 | 0 | 41.109 | 31.061 | 30.58 | 30.531 | 29.062 | 24.894 | 6.358 | 1 | 0 | 55.316 | 54.651 | 40.1 | 23.231 | 0 | 0 | 54.079 | 30.266 | [5 empty] | 19.133 | 10.578 | 24 | 4.745 | 4.4351 | 2.0715 | 1.8182 | 2.6169 | 55.1518
10/14/09 | 21:20 | 0 | 19.108 | 0 | 2 | 0 | 55.477 | 32.601 | 30.509 | 30.46 | 30.435 | 24.869 | 6.358 | 1 | 0 | 55.272 | 54.651 | 40.052 | 23.28 | 0 | 0 | 54.147 | 30.242 | [5 empty] | 0 | 25.017 | 25 | 4.745 | 4.4351 | 2.0715 | 1.8182 | 2.6169 | 55.1518
10/14/09 | 21:21 | 0 | 19.133 | 0 | 2 | 0 | 57.601 | 49.722 | 30.34 | 30.411 | 31.23 | 24.798 | 6.358 | 2 | 0 | 55.249 | 54.607 | 40.028 | 23.329 | 0 | 0 | 54.124 | 30.242 | [5 empty] | 0 | 27.19 | 26 | 4.745 | 4.4351 | 2.0715 | 1.8182 | 2.6169 | 55.1518
10/14/09 | 21:22 | 1 | 19.108 | 0 | 2 | 0 | 58.048 | 55.547 | 30.46 | 30.364 | 32.122 | 24.847 | 6.383 | 1 | 0 | 55.249 | 54.63 | 40.1 | 23.376 | 0 | 0 | 54.103 | 30.315 | [5 empty] | 19.108 | 27.684 | 27 | 4.7377 | 4.4282 | 2.0712 | 1.8182 | 2.61 | 55.0904
10/14/09 | 21:23 | 0 | 19.108 | 0 | 2 | 0 | 58.137 | 56.793 | 30.555 | 30.364 | 32.838 | 24.774 | 6.409 | 2 | 0 | 55.225 | 54.607 | 40.121 | 23.351 | 0 | 0 | 54.124 | 30.291 | [5 empty] | 0 | 27.773 | 28 | 4.7301 | 4.421 | 2.0709 | 1.8182 | 2.6028 | 55.0265
10/14/09 | 21:24 | 0 | 19.133 | 0 | 2 | 0 | 58.317 | 57.062 | 30.725 | 30.411 | 33.33 | 24.798 | 6.383 | 2 | 0 | 55.225 | 54.607 | 40.169 | 23.28 | 0 | 0 | 54.056 | 30.315 | [5 empty] | 0 | 27.906 | 29 | 4.7377 | 4.4282 | 2.0712 | 1.8182 | 2.61 | 55.0904
10/14/09 | 21:25 | 0 | 19.108 | 0 | 2 | 0 | 58.899 | 57.332 | 30.894 | 30.484 | 33.682 | 24.847 | 6.409 | 2 | 0 | 55.272 | 54.607 | 40.217 | 23.425 | 0 | 0 | 54.079 | 30.315 | [5 empty] | 0 | 28.415 | 30 | 4.7301 | 4.421 | 2.0709 | 1.8182 | 2.6028 | 55.0265
10/14/09 | 21:26 | 1 | 19.101 | 0 | 2 | 0 | 59.924 | 57.726 | 31.007 | 30.619 | 34.45 | 24.815 | 6.298 | 1 | 0 | 55.286 | 54.6 | 40.186 | 23.369 | 0 | 0 | 54.072 | 30.308 | [5 empty] | 19.101 | 29.305 | 31 | 4.7624 | 4.4517 | 2.0722 | 1.8182 | 2.6335 | 55.2982
10/14/09 | 21:27 | 0 | 19.184 | 0 | 2 | 1 | 60.693 | 58.518 | 31.134 | 30.774 | 35.211 | 24.918 | 6.332 | 2 | 0 | 55.41 | 54.651 | 40.262 | 23.425 | 0 | 0 | 54.124 | 30.364 | [5 empty] | 0 | 29.919 | 32 | 4.7525 | 4.4423 | 2.0718 | 1.8182 | 2.6241 | 55.2153
10/14/09 | 21:28 | 0 | 19.126 | 0 | 2 | 0 | 61.067 | 59.385 | 31.102 | 30.813 | 35.696 | 24.886 | 6.298 | 2 | 0 | 55.424 | 54.621 | 40.231 | 23.538 | 0 | 0 | 54.093 | 30.354 | [5 empty] | 0 | 30.254 | 0 | 4.7624 | 4.4517 | 2.0722 | 1.8182 | 2.6335 | 55.2982
10/14/09 | 21:29 | 0 | 19.126 | 0 | 2 | 0 | 61.428 | 59.992 | 31.078 | 30.862 | 31.607 | 24.96 | 6.324 | 1 | 0 | 55.538 | 54.644 | 40.327 | 23.464 | 0 | 0 | 54.093 | 30.354 | [5 empty] | 0 | 30.566 | 1 | 4.7549 | 4.4445 | 2.1287 | 1.875 | 2.5695 | 54.0399
10/14/09 | 21:30 | 0 | 19.101 | 0 | 2 | 0 | 48.109 | 60.396 | 31.007 | 30.837 | 23.32 | 24.982 | 6.25 | 1 | 0 | 55.608 | 54.644 | 40.349 | 23.442 | 0 | 0 | 54.049 | 30.403 | [5 empty] | 0 | 17.272 | 2 | 4.7764 | 4.465 | 2.1296 | 1.875 | 2.59 | 54.2249
10/14/09 | 21:31 | 0 | 19.075 | 0 | 2 | 0 | 37.6 | 58.242 | 30.933 | 30.788 | 19.618 | 25.007 | 6.25 | 1 | 0 | 55.652 | 54.644 | 40.372 | 23.393 | 0 | 0 | 54.072 | 30.428 | [5 empty] | 0 | 6.812 | 3 | 4.7764 | 4.465 | 2.1296 | 1.875 | 2.59 | 54.2249
10/14/09 | 21:32 | 0 | 19.093 | 0 | 1 | 0 | 34.302 | 44.708 | 30.877 | 30.685 | 17.316 | 25.095 | 6.239 | 0 | 0 | 55.739 | 54.66 | 40.365 | 23.337 | 0 | 0 | 54.063 | 30.445 | [5 empty] | 0 | 3.617 | 4 | 4.7796 | 4.468 | 2.1297 | 1.875 | 2.593 | 54.2523
10/14/09 | 21:33 | 0 | 19.093 | 0 | 2 | 0 | 32.962 | 37.38 | 30.781 | 30.587 | 16.302 | 25.144 | 6.216 | 0 | 0 | 55.739 | 54.614 | 40.349 | 23.442 | 0 | 0 | 54.049 | 30.428 | [5 empty] | 0 | 2.375 | 5 | 4.7863 | 4.4744 | 2.13 | 1.875 | 2.5994 | 54.3094
10/14/09 | 21:34 | 0 | 19.101 | 0 | 2 | 0 | 32.306 | 34.756 | 30.693 | 30.524 | 15.868 | 25.176 | 6.198 | 0 | 0 | 55.79 | 54.667 | 40.372 | 23.442 | 0 | 0 | 54.049 | 30.452 | [5 empty] | 0 | 1.782 | 6 | 4.7915 | 4.4794 | 2.1302 | 1.875 | 2.6044 | 54.354
10/14/09 | 21:35 | 0 | 19.068 | 0 | 2 | 0 | 31.794 | 33.409 | 30.587 | 30.467 | 14.525 | 25.193 | 6.239 | 0 | 0 | 55.739 | 54.637 | 40.296 | 23.361 | 0 | 0 | 53.995 | 30.421 | [5 empty] | 0 | 1.327 | 7 | 4.7796 | 4.468 | 2.1297 | 1.875 | 2.593 | 54.2523
10/14/09 | 21:36 | 0 | 19.068 | 0 | 2 | 0 | 31.409 | 32.656 | 30.587 | 30.421 | 13.464 | 25.24 | 6.113 | 0 | 0 | 55.692 | 54.59 | 40.272 | 23.337 | 0 | 0 | 53.925 | 30.396 | [5 empty] | 0 | 0.988 | 8 | 4.8163 | 4.5029 | 2.1312 | 1.875 | 2.6279 | 54.5631
10/14/09 | 21:37 | 0 | 19.126 | 0 | 2 | 0 | 31.173 | 32.115 | 30.619 | 30.428 | 12.657 | 25.225 | 6.146 | 0 | 0 | 55.676 | 54.6 | 40.303 | 23.344 | 0 | 0 | 54.002 | 30.403 | [5 empty] | 0 | 0.745 | 9 | 4.8067 | 4.4938 | 2.1308 | 1.875 | 2.6188 | 54.4822
10/14/09 | 21:38 | 0 | 19.068 | 0 | 3 | 0 | 30.926 | 31.72 | 30.757 | 30.445 | 11.807 | 25.193 | 6.064 | 1 | 0 | 55.578 | 54.546 | 40.224 | 23.288 | 0 | 0 | 53.949 | 30.372 | [5 empty] | 0 | 0.481 | 10 | 4.8306 | 4.5165 | 2.1317 | 1.875 | 2.6415 | 54.6828
10/14/09 | 21:39 | 0 | 19.043 | 0 | 2 | 0 | 30.855 | 31.311 | 31.311 | 30.541 | 20.129 | 25.144 | 6.064 | 0 | 0 | 55.531 | 54.59 | 40.176 | 23.288 | 0 | 0 | 53.904 | 30.396 | [5 empty] | 0 | 0.314 | 11 | 4.8306 | 4.5165 | 2.1317 | 1.875 | 2.6415 | 54.6828
10/14/09 | 21:40 | 1 | 19.043 | 0 | 2 | 0 | 46.863 | 31.166 | 31.529 | 31.021 | 30.396 | 25.119 | 6.113 | 0 | 0 | 55.44 | 54.523 | 40.224 | 23.217 | 0 | 0 | 53.904 | 30.396 | [5 empty] | 19.043 | 15.842 | 12 | 4.8163 | 4.5029 | 2.1312 | 1.875 | 2.6279 | 54.5631
10/14/09 | 21:41 | 0 | 19.068 | 0 | 2 | 0 | 55.944 | 36.395 | 31.455 | 31.36 | 32.059 | 25.073 | 6.19 | 1 | 0 | 55.417 | 54.499 | 40.2 | 23.146 | 0 | 0 | 53.949 | 30.421 | [5 empty] | 0 | 24.584 | 13 | 4.7939 | 4.4816 | 2.1303 | 1.875 | 2.6066 | 54.3738
10/14/09 | 21:42 | 0 | 19.068 | 0 | 3 | 0 | 57.765 | 52.161 | 31.264 | 31.36 | 32.917 | 25.048 | 6.139 | 2 | 0 | 55.323 | 54.453 | 40.176 | 23.288 | 0 | 0 | 53.949 | 30.396 | [5 empty] | 0 | 26.405 | 14 | 4.8087 | 4.4957 | 2.1309 | 1.875 | 2.6207 | 54.4994
10/14/09 | 21:43 | 1 | 19.07 | 1 | 2 | 0 | 58.034 | 56.218 | 31.144 | 31.217 | 33.199 | 25.026 | 6.193 | 2 | 0 | 55.326 | 54.432 | 40.227 | 23.268 | 0 | 0 | 53.881 | 30.421 | [5 empty] | 19.07 | 26.817 | 15 | 4.793 | 4.4808 | 2.1302 | 1.875 | 2.6058 | 54.3663
10/14/09 | 21:44 | 0 | 19.07 | 0 | 2 | 0 | 58.101 | 57.003 | 31.144 | 31.024 | 33.998 | 24.928 | 6.219 | 2 | 0 | 55.302 | 54.455 | 40.272 | 23.339 | 0 | 0 | 53.904 | 30.445 | [5 empty] | 0 | 27.077 | 16 | 4.7854 | 4.4736 | 2.1299 | 1.875 | 2.5986 | 54.302
10/14/09 | 21:45 | 0 | 19.045 | 0 | 2 | 0 | 58.527 | 57.183 | 31.168 | 30.928 | 34.397 | 25.002 | 6.118 | 1 | 0 | 55.258 | 54.476 | 40.296 | 23.41 | 0 | 0 | 53.881 | 30.421 | [5 empty] | 0 | 27.599 | 17 | 4.8148 | 4.5015 | 2.1311 | 1.875 | 2.6265 | 54.5509
10/14/09 | 21:46 | 0 | 19.02 | 0 | 2 | 0 | 59.716 | 57.384 | 31.242 | 30.975 | 34.679 | 25.026 | 6.067 | 2 | 0 | 55.302 | 54.499 | 40.344 | 23.459 | 0 | 0 | 53.881 | 30.47 | [5 empty] | 0 | 28.741 | 18 | 4.8297 | 4.5157 | 2.1317 | 1.875 | 2.6407 | 54.6754
10/14/09 | 21:47 | 1 | 19.04 | 0 | 2 | 0 | 60.99 | 58.073 | 31.355 | 30.97 | 35.615 | 24.972 | 6.061 | 1 | 0 | 55.321 | 54.404 | 40.315 | 23.479 | 0 | 0 | 53.923 | 30.44 | [5 empty] | 19.04 | 30.02 | 19 | 4.8314 | 4.5173 | 2.1318 | 1.875 | 2.6423 | 54.69
10/14/09 | 21:48 | 0 | 19.07 | 0 | 1 | 0 | 60.656 | 59.201 | 31.553 | 31.097 | 27.748 | 25.002 | 6.067 | 2 | 0 | 55.372 | 54.455 | 40.389 | 23.508 | 0 | 0 | 53.928 | 30.494 | [5 empty] | 0 | 29.559 | 20 | 4.8297 | 4.5157 | 2.1317 | 1.875 | 2.6407 | 54.6754
10/14/09 | 21:49 | 0 | 19.07 | 0 | 2 | 0 | 44.685 | 60.232 | 31.507 | 31.193 | 22.4 | 25.073 | 6.118 | 1 | 0 | 55.463 | 54.455 | 40.437 | 23.503 | 0 | 0 | 53.9 | 30.489 | [5 empty] | 0 | 13.492 | 21 | 4.8148 | 4.5015 | 2.1311 | 1.875 | 2.6265 | 54.5509
10/14/09 | 21:50 | 0 | 19.04 | 0 | 1 | 0 | 37.095 | 58.053 | 31.333 | 31.188 | 19.09 | 24.972 | 6.087 | 0 | 0 | 55.503 | 54.427 | 40.456 | 23.359 | 0 | 0 | 53.853 | 30.514 | [5 empty] | 0 | 5.907 | 22 | 4.8239 | 4.5101 | 2.1315 | 1.875 | 2.6351 | 54.6267
10/14/09 | 21:51 | 0 | 19.065 | 0 | 2 | 0 | 34.557 | 46.011 | 31.355 | 31.115 | 18.721 | 25.068 | 6.087 | 0 | 0 | 55.596 | 54.427 | 40.432 | 23.359 | 0 | 0 | 53.876 | 30.489 | [5 empty] | 0 | 3.442 | 23 | 4.8239 | 4.5101 | 2.1315 | 1.875 | 2.6351 | 54.6267
10/14/09 | 21:52 | 0 | 19.04 | 0 | 2 | 0 | 33.5 | 38.763 | 31.428 | 31.068 | 17.831 | 25.117 | 6.036 | 0 | 0 | 55.62 | 54.448 | 40.48 | 23.405 | 0 | 0 | 53.853 | 30.489 | [5 empty] | 0 | 2.432 | 24 | 4.8387 | 4.5242 | 2.1321 | 1.875 | 2.6492 | 54.7508
10/14/09 | 21:53 | 0 | 19.04 | 0 | 1 | 0 | 32.888 | 35.801 | 31.499 | 31.043 | 16.104 | 25.166 | 6.087 | 1 | 0 | 55.596 | 54.427 | 40.36 | 23.239 | 0 | 0 | 53.806 | 30.514 | [5 empty] | 0 | 1.845 | 25 | 4.8239 | 4.5101 | 2.1315 | 1.875 | 2.6351 | 54.6267
10/14/09 | 21:54 | 0 | 18.985 | 0 | 2 | 0 | 32.363 | 34.412 | 31.374 | 31.134 | 14.369 | 25.183 | 6.005 | 0 | 0 | 55.592 | 54.399 | 40.427 | 23.329 | 0 | 0 | 53.848 | 30.531 | [5 empty] | 0 | 1.229 | 26 | 4.8477 | 4.5328 | 2.1324 | 1.875 | 2.6578 | 54.8258
10/14/09 | 21:55 | 0 | 18.985 | 0 | 1 | 0 | 32.049 | 33.541 | 31.35 | 31.134 | 13.577 | 25.014 | 6.056 | 0 | 0 | 55.568 | 54.376 | 40.356 | 23.305 | 0 | 0 | 53.825 | 30.58 | [5 empty] | 0 | 0.915 | 27 | 4.8329 | 4.5187 | 2.1318 | 1.875 | 2.6437 | 54.7022
10/14/09 | 21:56 | 0 | 19.04 | 0 | 2 | 0 | 31.958 | 32.936 | 31.235 | 31.164 | 12.768 | 25.141 | 6.036 | 0 | 0 | 55.55 | 54.404 | 40.384 | 23.285 | 0 | 0 | 53.806 | 30.585 | [5 empty] | 0 | 0.794 | 28 | 4.8387 | 4.5242 | 2.1321 | 1.875 | 2.6492 | 54.7508
10/14/09 | 21:57 | 0 | 19.065 | 0 | 2 | 0 | 31.813 | 32.56 | 31.308 | 31.09 | 12.177 | 25.068 | 6.087 | 0 | 0 | 55.482 | 54.38 | 40.36 | 23.285 | 0 | 0 | 53.848 | 30.531 | [5 empty] | 0 | 0.723 | 29 | 4.8239 | 4.5101 | 2.1315 | 1.875 | 2.6351 | 54.6267
10/14/09 | 21:58 | 0 | 19.035 | 0 | 2 | 0 | 32.601 | 32.242 | 31.303 | 31.014 | 30.869 | 25.014 | 6.031 | 0 | 0 | 55.431 | 54.329 | 40.31 | 23.351 | 0 | 0 | 53.825 | 30.555 | [5 empty] | 0 | 1.587 | 30 | 4.8402 | 4.5256 | 2.1321 | 1.875 | 2.6506 | 54.7629
10/14/09 | 21:59 | 0 | 19.065 | 0 | 2 | 1 | 54.975 | 32.078 | 31.598 | 31.09 | 21.598 | 25.043 | 6.01 | 1 | 0 | 55.365 | 54.357 | 40.339 | 23.261 | 0 | 0 | 53.83 | 30.585 | [5 empty] | 0 | 23.885 | 31 | 4.8463 | 4.5314 | 2.1324 | 1.875 | 2.6564 | 54.8137
10/14/09 | 22:00 | 0 | 19.01 | 0 | 1 | 0 | 40.992 | 39.629 | 32.024 | 31.183 | 15.159 | 24.992 | 5.979 | 0 | 0 | 55.293 | 54.306 | 40.286 | 23.329 | 0 | 0 | 53.872 | 30.58 | [5 empty] | 0 | 9.809 | 0 | 4.8553 | 4.54 | 2.1327 | 1.875 | 2.665 | 54.8886
10/14/09 | 22:01 | 0 | 19.01 | 0 | 2 | 0 | 34.553 | 48.781 | 32.289 | 31.519 | 13.085 | 24.967 | 5.953 | 1 | 0 | 55.223 | 54.238 | 40.286 | 23.329 | 0 | 0 | 53.801 | 30.58 | [5 empty] | 0 | 3.034 | 1 | 4.8629 | 4.5472 | 1.6866 | 1.4286 | 3.1186 | 64.1314
10/14/09 | 22:02 | 0 | 19.01 | 0 | 2 | 0 | 32.766 | 39.157 | 32.314 | 31.857 | 12.27 | 24.918 | 5.953 | 0 | 0 | 55.179 | 54.252 | 40.298 | 23.293 | 0 | 0 | 53.792 | 30.568 | [5 empty] | 0 | 0.909 | 2 | 4.8629 | 4.5472 | 1.6866 | 1.4286 | 3.1186 | 64.1314
10/14/09 | 22:03 | 0 | 18.985 | 0 | 2 | 0 | 32.338 | 34.601 | 32.242 | 31.929 | 11.528 | 24.823 | 5.953 | 0 | 0 | 55.158 | 54.24 | 40.358 | 23.136 | 0 | 0 | 53.827 | 30.58 | [5 empty] | 0 | 0.409 | 3 | 4.8629 | 4.5472 | 1.6866 | 1.4286 | 3.1186 | 64.1314
10/14/09 | 22:04 | 0 | 19.01 | 0 | 1 | 0 | 32.363 | 33.189 | 32.193 | 31.953 | 10.566 | 24.847 | 5.953 | 0 | 0 | 55.134 | 54.24 | 40.382 | 23.209 | 0 | 0 | 53.851 | 30.58 | [5 empty] | 0 | 0.41 | 4 | 4.8629 | 4.5472 | 1.6866 | 1.4286 | 3.1186 | 64.1314
10/14/09 | 22:05 | 0 | 18.985 | 0 | 2 | 0 | 32.291 | 32.79 | 31.907 | 31.929 | 10.714 | 24.847 | 5.902 | 0 | 0 | 55.111 | 54.217 | 40.358 | 23.185 | 0 | 0 | 53.804 | 30.555 | [5 empty] | 0 | 0.362 | 5 | 4.8777 | 4.5613 | 1.6872 | 1.4286 | 3.1328 | 64.2256
10/14/09 | 22:06 | 0 | 19.035 | 0 | 2 | 0 | 32.193 | 32.673 | 31.688 | 31.833 | 9.947 | 24.823 | 5.902 | 0 | 0 | 55.088 | 54.194 | 40.334 | 23.305 | 0 | 0 | 53.78 | 30.604 | [5 empty] | 0 | 0.36 | 6 | 4.8777 | 4.5613 | 1.6872 | 1.4286 | 3.1328 | 64.2256
10/14/09 | 22:07 | 0 | 19.01 | 0 | 2 | 0 | 32.051 | 32.555 | 31.423 | 31.664 | 9.922 | 24.823 | 5.879 | 0 | 0 | 55.064 | 54.194 | 40.382 | 23.28 | 0 | 0 | 53.78 | 30.58 | [5 empty] | 0 | 0.387 | 7 | 4.8844 | 4.5677 | 1.6875 | 1.4286 | 3.1391 | 64.2678
10/14/09 | 22:08 | 0 | 19.035 | 0 | 1 | 0 | 31.882 | 32.436 | 31.279 | 31.472 | 9.774 | 24.823 | 5.853 | 0 | 0 | 55.043 | 54.17 | 40.382 | 23.256 | 0 | 0 | 53.804 | 30.604 | [5 empty] | 0 | 0.41 | 8 | 4.892 | 4.5749 | 1.6878 | 1.4286 | 3.1463 | 64.3155
10/14/09 | 22:09 | 0 | 18.98 | 0 | 2 | 0 | 31.754 | 32.188 | 31.034 | 31.178 | 27.444 | 24.698 | 5.745 | 0 | 0 | 54.945 | 54.142 | 40.305 | 23.204 | 0 | 0 | 53.776 | 30.551 | [5 empty] | 0 | 0.576 | 9 | 4.9235 | 4.6048 | 1.6891 | 1.4286 | 3.1762 | 64.5119
10/14/09 | 22:10 | 1 | 19.01 | 0 | 2 | 0 | 54.56 | 32.051 | 30.894 | 31.063 | 22.27 | 24.727 | 5.827 | 1 | 0 | 54.973 | 54.147 | 40.358 | 23.234 | 0 | 0 | 53.804 | 30.629 | [5 empty] | 19.01 | 23.497 | 10 | 4.8996 | 4.5821 | 1.6881 | 1.4286 | 3.1535 | 64.363
10/14/09 | 22:11 | 0 | 18.98 | 0 | 2 | 0 | 42.516 | 36.945 | 30.72 | 30.815 | 15.45 | 24.553 | 5.745 | 0 | 0 | 54.877 | 54.051 | 40.258 | 23.131 | 0 | 0 | 53.799 | 30.575 | [5 empty] | 0 | 11.701 | 11 | 4.9235 | 4.6048 | 1.6891 | 1.4286 | 3.1762 | 64.5119
10/14/09 | 22:12 | 0 | 19.005 | 0 | 1 | 0 | 34.758 | 49.442 | 30.551 | 30.671 | 13.351 | 24.6 | 5.77 | 1 | 0 | 54.877 | 54.098 | 40.329 | 23.251 | 0 | 0 | 53.752 | 30.551 | [5 empty] | 0 | 4.087 | 12 | 4.9162 | 4.5979 | 1.6888 | 1.4286 | 3.1693 | 64.4666
10/14/09 | 22:13 | 0 | 18.98 | 0 | 2 | 0 | 32.382 | 39.975 | 30.455 | 30.504 | 11.82 | 24.6 | 5.822 | 0 | 0 | 54.877 | 54.098 | 40.353 | 23.275 | 0 | 0 | 53.661 | 30.575 | [5 empty] | 0 | 1.878 | 13 | 4.901 | 4.5835 | 1.6882 | 1.4286 | 3.1549 | 64.3721
10/14/09 | 22:14 | 0 | 18.98 | 0 | 2 | 0 | 31.419 | 34.593 | 30.43 | 30.335 | 10.98 | 24.553 | 5.822 | 0 | 0 | 54.831 | 54.075 | 40.305 | 23.251 | 0 | 0 | 53.708 | 30.575 | [5 empty] | 0 | 1.084 | 14 | 4.901 | 4.5835 | 1.6882 | 1.4286 | 3.1549 | 64.3721
10/14/09 | 22:15 | 0 | 18.98 | 0 | 2 | 0 | 31.009 | 32.644 | 30.504 | 30.286 | 10.535 | 24.528 | 5.897 | 0 | 0 | 54.877 | 54.075 | 40.353 | 23.18 | 0 | 0 | 53.685 | 30.551 | [5 empty] | 0 | 0.723 | 15 | 4.8792 | 4.5627 | 1.6873 | 1.4286 | 3.1341 | 64.2348
10/14/09 | 22:16 | 0 | 18.97 | 0 | 2 | 0 | 30.661 | 31.769 | 30.347 | 30.202 | 10.005 | 24.47 | 5.886 | 0 | 0 | 54.821 | 54.019 | 40.341 | 23.192 | 0 | 0 | 53.652 | 30.492 | [5 empty] | 0 | 0.459 | 16 | 4.8824 | 4.5658 | 1.6874 | 1.4286 | 3.1372 | 64.255
10/14/09 | 22:17 | 0 | 19.005 | 0 | 1 | 0 | 30.526 | 31.323 | 30.237 | 30.261 | 9.349 | 24.504 | 5.922 | 0 | 0 | 54.831 | 54.051 | 40.329 | 23.18 | 0 | 0 | 53.591 | 30.479 | [5 empty] | 0 | 0.265 | 17 | 4.8719 | 4.5558 | 1.687 | 1.4286 | 3.1272 | 64.1887
10/14/09 | 22:18 | 0 | 19.005 | 0 | 2 | 0 | 30.406 | 31.009 | 30.045 | 30.166 | 9.102 | 24.504 | 5.871 | 0 | 0 | 54.831 | 54.028 | 40.305 | 23.18 | 0 | 0 | 53.638 | 30.526 | [5 empty] | 0 | 0.24 | 18 | 4.8868 | 4.5699 | 1.6876 | 1.4286 | 3.1413 | 64.2825
10/14/09 | 22:19 | 0 | 19.005 | 0 | 2 | 0 | 30.31 | 30.791 | 29.901 | 30.021 | 9.027 | 24.479 | 5.871 | 1 | 0 | 54.807 | 54.028 | 40.329 | 23.204 | 0 | 0 | 53.661 | 30.575 | [5 empty] | 0 | 0.289 | 19 | 4.8868 | 4.5699 | 1.6876 | 1.4286 | 3.1413 | 64.2825
10/14/09 | 22:20 | 0 | 18.945 | 0 | 2 | 0 | 30.107 | 30.614 | 29.722 | 29.793 | 22.761 | 24.398 | 5.786 | 0 | 0 | 54.751 | 53.972 | 40.296 | 23.096 | 0 | 0 | 53.582 | 30.541 | [5 empty] | 0 | 0.314 | 20 | 4.9115 | 4.5934 | 1.6886 | 1.4286 | 3.1649 | 64.4376
10/14/09 | 22:21 | 0 | 18.945 | 0 | 2 | 0 | 50.534 | 30.421 | 29.602 | 29.673 | 23.312 | 24.374 | 5.76 | 0 | 0 | 54.707 | 53.949 | 40.248 | 23.121 | 0 | 0 | 53.629 | 30.541 | [5 empty] | 0 | 20.861 | 21 | 4.9191 | 4.6006 | 1.6889 | 1.4286 | 3.1721 | 64.4847
10/14/09 | 22:22 | 0 | 18.945 | 0 | 2 | 0 | 41.894 | 34.725 | 29.481 | 29.553 | 15.365 | 24.374 | 5.709 | 1 | 0 | 54.684 | 53.984 | 40.26 | 23.204 | 0 | 0 | 53.617 | 30.553 | [5 empty] | 0 | 12.341 | 22 | 4.9339 | 4.6147 | 1.6895 | 1.4286 | 3.1862 | 64.5767
10/14/09 | 22:23 | 0 | 18.927 | 0 | 2 | 0 | 33.51 | 47.649 | 29.391 | 29.415 | 12.878 | 24.259 | 5.742 | 0 | 0 | 54.644 | 53.911 | 40.255 | 23.079 | 0 | 0 | 53.566 | 30.548 | [5 empty] | 0 | 4.095 | 23 | 4.9243 | 4.6056 | 1.6891 | 1.4286 | 3.177 | 64.5173
10/14/09 | 22:24 | 0 | 18.952 | 0 | 2 | 0 | 31.029 | 37.928 | 29.344 | 29.344 | 11.347 | 24.237 | 5.691 | 0 | 0 | 54.644 | 53.911 | 40.255 | 23.03 | 0 | 0 | 53.589 | 30.573 | [5 empty] | 0 | 1.685 | 24 | 4.9392 | 4.6197 | 1.6897 | 1.4286 | 3.1912 | 64.6091
10/14/09 | 22:25 | 0 | 18.977 | 0 | 2 | 0 | 30.185 | 32.876 | 29.391 | 29.222 | 10.211 | 24.259 | 5.742 | 0 | 0 | 54.621 | 53.888 | 40.231 | 23.079 | 0 | 0 | 53.589 | 30.595 | [5 empty] | 0 | 0.963 | 25 | 4.9243 | 4.6056 | 1.6891 | 1.4286 | 3.177 | 64.5173
10/14/09 | 22:26 | 0 | 18.952 | 0 | 2 | 0 | 29.729 | 31.173 | 29.366 | 29.126 | 9.741 | 24.212 | 5.716 | 0 | 0 | 54.621 | 53.888 | 40.279 | 23.128 | 0 | 0 | 53.636 | 30.573 | [5 empty] | 0 | 0.603 | 26 | 4.9319 | 4.6128 | 1.6894 | 1.4286 | 3.1842 | 64.5641
10/14/09 | 22:27 | 0 | 18.927 | 0 | 1 | 0 | 29.511 | 30.428 | 29.295 | 29.15 | 9.495 | 24.212 | 5.716 | 0 | 0 | 54.621 | 53.865 | 40.231 | 22.959 | 0 | 0 | 53.612 | 30.548 | [5 empty] | 0 | 0.361 | 27 | 4.9319 | 4.6128 | 1.6894 | 1.4286 | 3.1842 | 64.5641
10/14/09 | 22:28 | 0 | 18.952 | 0 | 2 | 0 | 29.344 | 30.065 | 29.15 | 29.199 | 9.075 | 24.237 | 5.742 | 1 | 0 | 54.597 | 53.888 | 40.279 | 22.91 | 0 | 0 | 53.566 | 30.548 | [5 empty] | 0 | 0.145 | 28 | 4.9243 | 4.6056 | 1.6891 | 1.4286 | 3.177 | 64.5173
10/14/09 | 22:29 | 0 | 18.952 | 0 | 3 | 0 | 29.271 | 29.754 | 29.101 | 29.077 | 8.778 | 24.163 | 5.742 | 0 | 0 | 54.597 | 53.865 | 40.207 | 22.864 | 0 | 0 | 53.542 | 30.548 | [5 empty] | 0 | 0.194 | 29 | 4.9243 | 4.6056 | 1.6891 | 1.4286 | 3.177 | 64.5173
10/14/09 | 22:30 | 0 | 18.92 | 0 | 2 | 0 | 29.143 | 29.577 | 29.023 | 28.949 | 8.373 | 24.131 | 5.734 | 0 | 0 | 54.544 | 53.811 | 40.176 | 23.047 | 0 | 0 | 53.468 | 30.516 | [5 empty] | 0 | 0.194 | 30 | 4.9267 | 4.6078 | 1.6892 | 1.4286 | 3.1793 | 64.5317
10/14/09 | 22:31 | 0 | 18.92 | 0 | 2 | 0 | 28.998 | 29.455 | 28.974 | 28.9 | 17.414 | 24.107 | 5.709 | 0 | 0 | 54.544 | 53.834 | 40.2 | 22.976 | 0 | 0 | 53.468 | 30.492 | [5 empty] | 0 | 0.098 | 31 | 4.9339 | 4.6147 | 1.6895 | 1.4286 | 3.1862 | 64.5767
10/14/09 | 22:32 | 0 | 18.92 | 0 | 2 | 0 | 46.839 | 29.288 | 28.925 | 28.829 | 27.287 | 24.082 | 5.657 | 0 | 0 | 54.523 | 53.811 | 40.2 | 22.998 | 0 | 0 | 53.491 | 30.516 | [5 empty] | 0 | 18.01 | 32 | 4.9491 | 4.6291 | 1.6901 | 1.4286 | 3.2006 | 64.67
10/14/09 | 22:33 | 1 | 18.977 | 0 | 2 | 0 | 55.722 | 36.378 | 28.886 | 28.837 | 29.175 | 24.092 | 5.716 | 2 | 0 | 54.53 | 53.818 | 40.183 | 23.055 | 0 | 0 | 53.542 | 30.499 | [5 empty] | 18.977 | 26.885 | 33 | 4.9319 | 4.6128 | 1.6894 | 1.4286 | 3.1842 | 64.5641
10/14/09 | 22:34 | 0 | 18.92 | 0 | 3 | 0 | 57.585 | 52.205 | 28.734 | 28.734 | 30.033 | 24.011 | 5.709 | 2 | 0 | 54.523 | 53.787 | 40.152 | 22.952 | 0 | 0 | 53.421 | 30.541 | [5 empty] | 0 | 28.851 | 34 | 4.9339 | 4.6147 | 1.6895 | 1.4286 | 3.1862 | 64.5767
10/14/09 | 22:35 | 0 | 18.92 | 0 | 2 | 0 | 57.943 | 56.058 | 28.66 | 28.613 | 30.95 | 24.011 | 5.631 | 2 | 0 | 54.429 | 53.787 | 40.2 | 23.023 | 0 | 0 | 53.421 | 30.516 | [5 empty] | 0 | 29.33 | 35 | 4.9567 | 4.6363 | 1.6904 | 1.4286 | 3.2078 | 64.7164
10/14/09 | 22:36 | 1 | 18.92 | 1 | 2 | 0 | 58.281 | 56.935 | 28.78 | 28.515 | 31.551 | 23.987 | 5.631 | 2 | 0 | 54.476 | 53.764 | 40.248 | 23.072 | 0 | 0 | 53.421 | 30.541 | [5 empty] | 18.92 | 29.766 | 36 | 4.9567 | 4.6363 | 1.6904 | 1.4286 | 3.2078 | 64.7164
10/14/09 | 22:37 | 0 | 18.92 | 0 | 2 | 0 | 58.662 | 57.293 | 28.9 | 28.564 | 31.865 | 23.987 | 5.608 | 2 | 0 | 54.544 | 53.764 | 40.294 | 22.976 | 0 | 0 | 53.374 | 30.541 | [5 empty] | 0 | 30.098 | 37 | 4.9634 | 4.6427 | 1.6907 | 1.4286 | 3.2141 | 64.7573
10/14/09 | 22:38 | 0 | 18.945 | 0 | 3 | 0 | 58.594 | 57.786 | 29.119 | 28.66 | 32.203 | 24.06 | 5.557 | 2 | 0 | 54.59 | 53.787 | 40.317 | 23.192 | 0 | 0 | 53.353 | 30.541 | [5 empty] | 0 | 29.934 | 38 | 4.9782 | 4.6568 | 1.6913 | 1.4286 | 3.2283 | 64.8477
10/14/09 | 22:39 | 0 | 18.92 | 0 | 2 | 0 | 58.482 | 58.012 | 29.432 | 28.878 | 32.61 | 24.082 | 5.631 | 2 | 0 | 54.66 | 53.764 | 40.365 | 23.119 | 0 | 0 | 53.353 | 30.563 | [5 empty] | 0 | 29.604 | 39 | 4.9567 | 4.6363 | 1.6904 | 1.4286 | 3.2078 | 64.7164
10/14/09 | 22:40 | 1 | 18.912 | 0 | 2 | 0 | 58.16 | 57.982 | 29.69 | 29.087 | 33.12 | 24.099 | 5.575 | 1 | 0 | 54.744 | 53.78 | 40.358 | 23.111 | 0 | 0 | 53.367 | 30.531 | [5 empty] | 18.912 | 29.073 | 40 | 4.973 | 4.6518 | 1.6911 | 1.4286 | 3.2233 | 64.8159
10/14/09 | 22:41 | 0 | 18.945 | 0 | 2 | 1 | 58.281 | 57.9 | 30.058 | 29.383 | 33.692 | 24.18 | 5.608 | 2 | 0 | 54.866 | 53.811 | 40.389 | 23.143 | 0 | 0 | 53.353 | 30.587 | [5 empty] | 0 | 28.898 | 41 | 4.9634 | 4.6427 | 1.6907 | 1.4286 | 3.2141 | 64.7573
10/14/09 | 22:42 | 0 | 18.92 | 0 | 2 | 0 | 58.167 | 57.9 | 30.347 | 29.673 | 34.16 | 24.227 | 5.582 | 2 | 0 | 54.957 | 53.834 | 40.459 | 23.047 | 0 | 0 | 53.463 | 30.609 | [5 empty] | 0 | 28.494 | 0 | 4.9709 | 4.6499 | 1.691 | 1.4286 | 3.2213 | 64.8035
10/14/09 | 22:43 | 1 | 18.95 | 0 | 3 | 0 | 58.078 | 57.831 | 31.024 | 29.94 | 34.892 | 24.281 | 5.665 | 2 | 0 | 55.004 | 53.834 | 40.461 | 23.172 | 0 | 0 | 53.468 | 30.592 | [5 empty] | 18.95 | 28.138 | 1 | 4.9468 | 4.6269 | 1.2138 | 0.95238 | 3.6745 | 74.282
10/14/09 | 22:44 | 0 | 18.894 | 0 | 2 | 0 | 58.05 | 57.735 | 32.152 | 30.418 | 35.521 | 24.322 | 5.608 | 2 | 0 | 55.02 | 53.806 | 40.456 | 23.214 | 0 | 0 | 53.346 | 30.563 | [5 empty] | 0 | 27.632 | 2 | 4.9634 | 4.6427 | 1.2145 | 0.95238 | 3.6903 | 74.3515
10/14/09 | 22:45 | 0 | 18.925 | 0 | 2 | 0 | 58.078 | 57.697 | 33.646 | 31.433 | 36.208 | 24.425 | 5.665 | 1 | 0 | 55.118 | 53.858 | 40.53 | 23.197 | 0 | 0 | 53.398 | 30.639 | [5 empty] | 0 | 26.645 | 3 | 4.9468 | 4.6269 | 1.2138 | 0.95238 | 3.6745 | 74.282
10/14/09 | 22:46 | 0 | 18.925 | 0 | 2 | 0 | 57.966 | 57.74 | 35.079 | 32.847 | 37.335 | 24.472 | 5.691 | 2 | 0 | 55.165 | 53.858 | 40.554 | 23.197 | 0 | 0 | 53.398 | 30.614 | [5 empty] | 0 | 25.119 | 4 | 4.9392 | 4.6197 | 1.2135 | 0.95238 | 3.6674 | 74.2502
10/14/09 | 22:47 | 1 | 18.92 | 0 | 3 | 0 | 58.34 | 57.713 | 36.225 | 34.251 | 38.222 | 24.492 | 5.559 | 2 | 0 | 55.204 | 53.83 | 40.573 | 23.19 | 0 | 0 | 53.37 | 30.634 | [5 empty] | 18.92 | 24.089 | 5 | 4.9776 | 4.6563 | 1.2151 | 0.95238 | 3.7039 | 74.4108
10/14/09 | 22:48 | 0 | 18.92 | 0 | 2 | 0 | 58.813 | 57.939 | 37.002 | 35.404 | 38.904 | 24.563 | 5.559 | 1 | 0 | 55.251 | 53.851 | 40.619 | 23.239 | 0 | 0 | 53.323 | 30.609 | [5 empty] | 0 | 23.409 | 6 | 4.9776 | 4.6563 | 1.2151 | 0.95238 | 3.7039 | 74.4108
10/14/09 | 22:49 | 0 | 18.92 | 0 | 2 | 0 | 59.753 | 58.208 | 37.588 | 36.225 | 40.219 | 24.587 | 5.559 | 2 | 0 | 55.272 | 53.851 | 40.691 | 23.288 | 0 | 0 | 53.323 | 30.609 | [5 empty] | 0 | 23.528 | 7 | 4.9776 | 4.6563 | 1.2151 | 0.95238 | 3.7039 | 74.4108
10/14/09 | 22:50 | 0 | 18.869 | 0 | 2 | 0 | 60.606 | 58.924 | 37.942 | 36.789 | 40.925 | 24.636 | 5.559 | 2 | 0 | 55.295 | 53.851 | 40.738 | 23.263 | 0 | 0 | 53.279 | 30.609 | [5 empty] | 0 | 23.817 | 8 | 4.9776 | 4.6563 | 1.2151 | 0.95238 | 3.7039 | 74.4108
10/14/09 | 22:51 | 1 | 18.894 | 0 | 3 | 0 | 61.368 | 59.776 | 38.153 | 37.189 | 41.724 | 24.756 | 5.533 | 1 | 0 | 55.319 | 53.851 | 40.784 | 23.214 | 0 | 0 | 53.255 | 30.609 | [5 empty] | 18.894 | 24.179 | 9 | 4.9852 | 4.6635 | 1.2154 | 0.95238 | 3.7111 | 74.4422
10/14/09 | 22:52 | 0 | 18.92 | 0 | 2 | 0 | 61.905 | 60.538 | 38.342 | 37.354 | 42.571 | 24.806 | 5.582 | 2 | 0 | 55.342 | 53.851 | 40.856 | 23.19 | 0 | 0 | 53.279 | 30.658 | [5 empty] | 0 | 24.551 | 10 | 4.9709 | 4.6499 | 1.2148 | 0.95238 | 3.6975 | 74.383
10/14/09 | 22:53 | 0 | 18.92 | 0 | 2 | 0 | 54.492 | 61.143 | 38.222 | 37.495 | 31.382 | 24.852 | 5.608 | 1 | 0 | 55.41 | 53.851 | 40.925 | 23.214 | 0 | 0 | 53.323 | 30.683 | [5 empty] | 0 | 16.997 | 11 | 4.9634 | 4.6427 | 1.2145 | 0.95238 | 3.6903 | 74.3515
10/14/09 | 22:54 | 0 | 18.889 | 0 | 2 | 0 | 43.645 | 59.591 | 38.241 | 37.49 | 25.161 | 24.872 | 5.68 | 0 | 0 | 55.405 | 53.846 | 40.944 | 23.209 | 0 | 0 | 53.342 | 30.676 | [5 empty] | 0 | 6.155 | 12 | 4.9424 | 4.6228 | 1.2137 | 0.95238 | 3.6704 | 74.2637
10/14/09 | 22:55 | 0 | 18.912 | 0 | 2 | 0 | 40.31 | 47.495 | 38.265 | 37.466 | 20.873 | 24.872 | 5.68 | 1 | 0 | 55.452 | 53.823 | 40.99 | 23.185 | 0 | 0 | 53.365 | 30.676 | [5 empty] | 0 | 2.844 | 13 | 4.9424 | 4.6228 | 1.2137 | 0.95238 | 3.6704 | 74.2637
10/14/09 | 22:56 | 0 | 18.864 | 0 | 3 | 0 | 39.064 | 42.001 | 38.313 | 37.49 | 18.397 | 24.921 | 5.68 | 0 | 0 | 55.475 | 53.846 | 40.99 | 23.234 | 0 | 0 | 53.365 | 30.676 | [5 empty] | 0 | 1.574 | 14 | 4.9424 | 4.6228 | 1.2137 | 0.95238 | 3.6704 | 74.2637
10/14/09 | 22:57 | 0 | 18.889 | 0 | 2 | 0 | 38.523 | 40.073 | 38.193 | 37.536 | 16.768 | 24.967 | 5.729 | 0 | 0 | 55.498 | 53.823 | 41.013 | 23.114 | 0 | 0 | 53.318 | 30.7 | [5 empty] | 0 | 0.987 | 15 | 4.9281 | 4.6092 | 1.2131 | 0.95238 | 3.6568 | 74.2035
10/14/09 | 22:58 | 0 | 18.864 | 0 | 2 | 0 | 38.193 | 39.251 | 37.935 | 37.559 | 16.815 | 25.041 | 5.68 | 0 | 0 | 55.452 | 53.846 | 40.99 | 23.258 | 0 | 0 | 53.251 | 30.676 | [5 empty] | 0 | 0.634 | 16 | 4.9424 | 4.6228 | 1.2137 | 0.95238 | 3.6704 | 74.2637
10/14/09 | 22:59 | 0 | 18.864 | 0 | 3 | 0 | 37.959 | 38.734 | 37.373 | 37.418 | 16.051 | 25.016 | 5.654 | 0 | 0 | 55.382 | 53.823 | 40.99 | 23.018 | 0 | 0 | 53.295 | 30.676 | [5 empty] | 0 | 0.94 | 17 | 4.9357 | 4.6164 | 1.2134 | 0.95238 | 3.664 | 74.2354
10/14/09 | 23:00 | 0 | 18.864 | 0 | 2 | 1 | 37.748 | 38.382 | 36.761 | 36.973 | 15.186 | 24.967 | 5.68 | 0 | 0 | 55.337 | 53.801 | 40.92 | 23.16 | 0 | 0 | 53.227 | 30.676 | [5 empty] | 0 | 0.916 | 18 | 4.9162 | 4.5979 | 1.2126 | 0.95238 | 3.6455 | 74.1528
10/14/09 | 23:01 | 0 | 18.839 | 0 | 2 | 0 | 37.373 | 38.1 | 36.174 | 36.433 | 13.482 | 25.041 | 5.703 | 0 | 0 | 55.291 | 53.778 | 40.944 | 23.258 | 0 | 0 | 53.274 | 30.676 | [5 empty] | 0 | 12.696 | 19 | 4.901 | 4.5835 | 1.212 | 0.95238 | 3.6311 | 74.0882
10/14/09 | 23:02 | 0 | 18.829 | 0 | 3 | 0 | 36.799 | 37.715 | 35.505 | 35.883 | 12.582 | 24.958 | 5.77 | 1 | 0 | 55.19 | 53.722 | 40.901 | 23.187 | 0 | 0 | 53.279 | 30.656 | [5 empty] | 18.857 | 23.419 | 20 | 4.8862 | 4.5694 | 1.2114 | 0.95238 | 3.617 | 74.0245
10/14/09 | 23:03 | 0 | 18.806 | 0 | 2 | 0 | 47.971 | 37.201 | 34.9 | 35.275 | 34.758 | 24.96 | 5.822 | 0 | 0 | 55.127 | 53.706 | 40.868 | 23.202 | 0 | 0 | 53.269 | 30.671 | [5 empty] | 0 | 25.371 | 21 | 4.8792 | 4.5627 | 1.2111 | 0.95238 | 3.6103 | 73.9944
10/14/09 | 23:04 | 1 | 18.857 | 0 | 2 | 0 | 58.153 | 39.504 | 34.383 | 34.734 | 35.275 | 24.985 | 5.873 | 1 | 0 | 55.057 | 53.682 | 40.82 | 22.986 | 0 | 0 | 53.246 | 30.671 | [5 empty] | 0 | 26.195 | 22 | 4.874 | 4.5577 | 1.2109 | 0.95238 | 3.6053 | 73.9717
10/14/09 | 23:05 | 0 | 18.832 | 0 | 2 | 0 | 59.634 | 54.506 | 33.936 | 34.263 | 35.651 | 24.96 | 5.897 | 1 | 0 | 55.013 | 53.706 | 40.844 | 23.155 | 0 | 0 | 53.293 | 30.671 | [5 empty] | 0 | 26.774 | 23 | 4.8643 | 4.5486 | 1.2105 | 0.95238 | 3.5962 | 73.9301
10/14/09 | 23:06 | 0 | 18.824 | 0 | 2 | 0 | 60.006 | 58.101 | 33.55 | 33.811 | 35.971 | 24.928 | 5.915 | 2 | 0 | 54.912 | 53.652 | 40.767 | 23.146 | 0 | 0 | 53.239 | 30.639 | [5 empty] | 18.832 | 27.684 | 24 | 4.8568 | 4.5414 | 1.2102 | 0.95238 | 3.589 | 73.8972
10/14/09 | 23:07 | 0 | 18.806 | 0 | 3 | 0 | 60.262 | 58.938 | 33.347 | 33.488 | 36.167 | 25.009 | 5.948 | 1 | 0 | 54.896 | 53.682 | 40.82 | 23.155 | 0 | 0 | 53.246 | 30.671 | [5 empty] | 0 | 28.742 | 25 | 4.8591 | 4.5436 | 1.2103 | 0.95238 | 3.5912 | 73.9073
10/14/09 | 23:08 | 1 | 18.832 | 0 | 1 | 0 | 60.866 | 59.319 | 33.323 | 33.182 | 36.426 | 25.009 | 5.974 | 2 | 0 | 54.875 | 53.659 | 40.844 | 23.226 | 0 | 0 | 53.199 | 30.671 | [5 empty] | 0 | 15.41 | 26 | 4.8524 | 4.5372 | 1.21 | 0.95238 | 3.5849 | 73.8781
10/14/09 | 23:09 | 0 | 18.824 | 0 | 2 | 0 | 61.8 | 59.582 | 33.292 | 33.058 | 30.639 | 24.977 | 5.966 | 2 | 0 | 54.889 | 53.629 | 40.789 | 23.05 | 0 | 0 | 53.192 | 30.639 | [5 empty] | 0 | 6.039 | 27 | 4.8667 | 4.5508 | 1.2106 | 0.95238 | 3.5984 | 73.9402
10/14/09 | 23:10 | 0 | 18.847 | 1 | 2 | 0 | 48.468 | 60.344 | 33.292 | 33.058 | 23.146 | 25.002 | 5.989 | 0 | 0 | 54.983 | 53.629 | 40.86 | 23.074 | 0 | 0 | 53.148 | 30.688 | [5 empty] | 0 | 3.009 | 28 | 4.8524 | 4.5372 | 1.21 | 0.95238 | 3.5849 | 73.8781
10/14/09 | 23:11 | 0 | 18.824 | 0 | 2 | 0 | 39.121 | 58.482 | 33.364 | 33.082 | 20.131 | 25.073 | 5.94 | 1 | 0 | 55.05 | 53.629 | 40.836 | 23.17 | 0 | 0 | 53.101 | 30.71 | [5 empty] | 0 | 1.859 | 29 | 4.8591 | 4.5436 | 1.2103 | 0.95238 | 3.5912 | 73.9073
10/14/09 | 23:12 | 0 | 18.847 | 0 | 2 | 0 | 36.16 | 45.696 | 33.364 | 33.151 | 18.258 | 25.146 | 5.989 | 0 | 0 | 55.097 | 53.605 | 40.86 | 23.268 | 0 | 0 | 53.101 | 30.688 | [5 empty] | 0 | 1.27 | 30 | 4.8591 | 4.5436 | 1.2103 | 0.95238 | 3.5912 | 73.9073
10/14/09 | 23:13 | 0 | 18.824 | 0 | 2 | 0 | 35.01 | 39.004 | 33.364 | 33.151 | 16.406 | 25.146 | 5.966 | 0 | 0 | 55.141 | 53.629 | 40.813 | 23.099 | 0 | 0 | 53.055 | 30.71 | [5 empty] | 0 | 0.988 | 31 | 4.8448 | 4.53 | 1.2097 | 0.95238 | 3.5777 | 73.845
10/14/09 | 23:14 | 0 | 18.824 | 0 | 2 | 0 | 34.469 | 36.607 | 33.292 | 33.199 | 15.392 | 25.195 | 5.966 | 0 | 0 | 55.12 | 53.652 | 40.813 | 23.219 | 0 | 0 | 53.101 | 30.688 | [5 empty] | 0 | 0.753 | 32 | 4.8448 | 4.53 | 1.2097 | 0.95238 | 3.5777 | 73.845
10/14/09 | 23:15 | 0 | 18.824 | 0 | 2 | 0 | 34.163 | 35.526 | 33.271 | 33.175 | 15.171 | 25.195 | 6.015 | 0 | 0 | 55.165 | 53.605 | 40.813 | 23.17 | 0 | 0 | 53.055 | 30.71 | [5 empty] | 0 | 0.447 | 33 | 4.8667 | 4.5508 | 1.2106 | 0.95238 | 3.5984 | 73.9402
10/14/09 | 23:16 | 0 | 18.824 | 0 | 1 | 0 | 33.904 | 34.89 | 33.316 | 33.151 | 14.183 | 25.195 | 6.015 | 1 | 0 | 55.097 | 53.605 | 40.743 | 23.29 | 0 | 0 | 53.055 | 30.71 | [5 empty] | 0 | 0.399 | 34 | 4.8448 | 4.53 | 1.2097 | 0.95238 | 3.5777 | 73.845
10/14/09 | 23:17 | 0 | 18.799 | 0 | 2 | 0 | 33.67 | 34.514 | 33.292 | 33.223 | 13.811 | 25.195 | 5.94 | 0 | 0 | 55.027 | 53.605 | 40.719 | 23.05 | 0 | 0 | 53.101 | 30.688 | [5 empty] | 0 | 0.048 | 35 | 4.8224 | 4.5087 | 1.2088 | 0.95238 | 3.5564 | 73.7464
10/14/09 | 23:18 | 0 | 18.799 | 0 | 2 | 0 | 33.574 | 34.163 | 33.787 | 33.175 | 13.442 | 25.195 | 6.015 | 0 | 0 | 55.004 | 53.559 | 40.671 | 23.025 | 0 | 0 | 53.078 | 30.71 | [5 empty] | 0 | 19.681 | 36 | 4.8224 | 4.5087 | 1.2088 | 0.95238 | 3.5564 | 73.7464
10/14/09 | 23:19 | 0 | 18.799 | 0 | 2 | 0 | 33.481 | 33.95 | 34.091 | 33.433 | 29.072 | 25.122 | 6.092 | 0 | 0 | 54.912 | 53.514 | 40.671 | 23.05 | 0 | 0 | 53.078 | 30.688 | [5 empty] | 0 | 9.704 | 37 | 4.7953 | 4.483 | 1.2077 | 0.95238 | 3.5306 | 73.6261
10/14/09 | 23:20 | 0 | 18.824 | 0 | 3 | 0 | 53.514 | 33.787 | 34.091 | 33.833 | 26.424 | 25.097 | 6.092 | 0 | 0 | 54.889 | 53.514 | 40.695 | 23.025 | 0 | 0 | 53.055 | 30.71 | [5 empty] | 0 | 3.267 | 38 | 4.7735 | 4.4622 | 1.2068 | 0.95238 | 3.5099 | 73.528
10/14/09 | 23:21 | 0 | 18.766 | 0 | 2 | 0 | 43.719 | 40.829 | 33.732 | 34.015 | 17.557 | 25.019 | 6.185 | 1 | 0 | 54.744 | 53.484 | 40.619 | 22.947 | 0 | 0 | 53.118 | 30.631 | [5 empty] | 0 | 1.739 | 39 | 4.7391 | 4.4296 | 1.2054 | 0.95238 | 3.4772 | 73.3719
10/14/09 | 23:22 | 0 | 18.766 | 0 | 2 | 0 | 37.069 | 49.288 | 33.381 | 33.802 | 14.719 | 24.945 | 6.26 | 0 | 0 | 54.721 | 53.484 | 40.619 | 22.993 | 0 | 0 | 53.094 | 30.656 | [5 empty] | 0 | 1.244 | 40 | 4.7412 | 4.4315 | 1.2055 | 0.95238 | 3.4791 | 73.3813
10/14/09 | 23:23 | 0 | 18.832 | 0 | 2 | 0 | 35.182 | 40.093 | 33.043 | 33.443 | 13.819 | 25.009 | 6.378 | 0 | 0 | 54.737 | 53.521 | 40.726 | 23.202 | 0 | 0 | 53.085 | 30.695 | [5 empty] | 0 | 1.082 | 41 | 4.724 | 4.4152 | 1.2048 | 0.95238 | 3.4628 | 73.3024
10/14/09 | 23:24 | 0 | 18.799 | 0 | 2 | 0 | 34.256 | 36.395 | 32.682 | 33.012 | 13.022 | 25.002 | 6.371 | 0 | 0 | 54.66 | 53.491 | 40.671 | 23.219 | 0 | 0 | 53.034 | 30.663 | [5 empty] | 0 | 0.897 | 42 | 4.7021 | 4.3944 | 1.2039 | 0.95238 | 3.442 | 73.2014
10/14/09 | 23:25 | 0 | 18.857 | 0 | 2 | 0 | 33.723 | 35.11 | 32.309 | 32.641 | 12.363 | 24.96 | 6.43 | 0 | 0 | 54.667 | 53.475 | 40.726 | 23.251 | 0 | 0 | 53.064 | 30.695 | [5 empty] | 0 | 0.859 | 43 | 4.6896 | 4.3825 | 1.2034 | 0.95238 | 3.4301 | 73.143
10/14/09 | 23:26 | 0 | 18.857 | 0 | 2 | 0 | 33.206 | 34.383 | 31.995 | 32.309 | 11.968 | 24.96 | 6.505 | 1 | 0 | 54.667 | 53.454 | 40.681 | 23.155 | 0 | 0 | 53.017 | 30.695 | [5 empty] | 0 | 0.674 | 44 | 4.6896 | 4.3825 | 1.2034 | 0.95238 | 3.4301 | 73.143
10/14/09 | 23:27 | 0 | 18.847 | 0 | 2 | 0 | 32.775 | 33.763 | 31.818 | 31.916 | 11.538 | 24.928 | 6.548 | 0 | 0 | 54.593 | 53.423 | 40.65 | 23.099 | 0 | 0 | 53.01 | 30.688 | [5 empty] | 0 | 0.385 | 45 | 4.6754 | 4.369 | 1.2028 | 0.95238 | 3.4166 | 73.0762
10/14/09 | 23:28 | 0 | 18.847 | 0 | 2 | 0 | 32.372 | 33.316 | 31.627 | 31.698 | 11.367 | 24.906 | 6.548 | 0 | 0 | 54.569 | 53.4 | 40.626 | 23.099 | 0 | 0 | 53.01 | 30.688 | [5 empty] | 0 | 0.191 | 46 | 4.6602 | 4.3546 | 1.2022 | 0.95238 | 3.4022 | 73.0048
10/14/09 | 23:29 | 0 | 18.799 | 0 | 2 | 0 | 31.987 | 32.871 | 31.578 | 31.602 | 10.872 | 24.906 | 6.597 | 0 | 0 | 54.499 | 53.4 | 40.626 | 23.05 | 0 | 0 | 53.034 | 30.688 | [5 empty] | 18.799 | 18.161 | 47 | 4.6526 | 4.3474 | 1.2019 | 0.95238 | 3.395 | 72.9689
10/14/09 | 23:30 | 0 | 18.799 | 0 | 2 | 0 | 31.698 | 32.446 | 31.409 | 31.507 | 22.591 | 24.832 | 6.649 | 0 | 0 | 54.476 | 53.377 | 40.602 | 23.05 | 0 | 0 | 53.01 | 30.71 | [5 empty] | 0 | 12.064 | 48 | 4.6384 | 4.3338 | 1.2013 | 0.95238 | 3.3814 | 72.9009
10/14/09 | 23:31 | 1 | 18.799 | 0 | 2 | 0 | 49.57 | 32.108 | 31.24 | 31.409 | 27.049 | 24.832 | 6.675 | 0 | 0 | 54.432 | 53.377 | 40.578 | 23.05 | 0 | 0 | 53.055 | 30.71 | [5 empty] | 0 | 4.057 | 49 | 4.6159 | 4.3125 | 1.2004 | 0.95238 | 3.3601 | 72.7933
10/14/09 | 23:32 | 0 | 18.824 | 0 | 2 | 0 | 43.281 | 36.607 | 30.999 | 31.217 | 16.652 | 24.761 | 6.724 | 1 | 0 | 54.408 | 53.353 | 40.554 | 23.001 | 0 | 0 | 53.034 | 30.663 | [5 empty] | 0 | 1.877 | 50 | 4.6084 | 4.3053 | 1.2001 | 0.95238 | 3.3529 | 72.7567
10/14/09 | 23:33 | 0 | 18.824 | 0 | 2 | 0 | 35.01 | 48.172 | 30.734 | 30.953 | 13.985 | 24.712 | 6.801 | 0 | 0 | 54.385 | 53.33 | 40.602 | 23.001 | 0 | 0 | 53.034 | 30.688 | [5 empty] | 0 | 1.083 | 51 | 4.6011 | 4.2984 | 1.1998 | 0.95238 | 3.346 | 72.7215
10/14/09 | 23:34 | 0 | 18.824 | 0 | 2 | 0 | 32.565 | 38.37 | 30.543 | 30.688 | 12.899 | 24.663 | 6.827 | 0 | 0 | 54.385 | 53.307 | 40.554 | 23.074 | 0 | 0 | 53.034 | 30.71 | [5 empty] | 0 | 0.77 | 52 | 4.6084 | 4.3053 | 1.2001 | 0.95238 | 3.3529 | 72.7567
10/14/09 | 23:35 | 0 | 18.799 | 0 | 2 | 0 | 31.553 | 33.928 | 30.349 | 30.47 | 12.132 | 24.688 | 6.852 | 0 | 0 | 54.341 | 53.33 | 40.554 | 23.05 | 0 | 0 | 53.034 | 30.71 | [5 empty] | 0 | 0.505 | 53 | 4.5868 | 4.2848 | 1.1992 | 0.95238 | 3.3324 | 72.652
10/14/09 | 23:36 | 0 | 18.824 | 0 | 2 | 0 | 31.024 | 32.446 | 30.254 | 30.254 | 11.44 | 24.641 | 6.827 | 1 | 0 | 54.317 | 53.307 | 40.578 | 23.05 | 0 | 0 | 53.034 | 30.71 | [5 empty] | 0 | 0.385 | 54 | 4.5793 | 4.2776 | 1.1989 | 0.95238 | 3.3252 | 72.6149
10/14/09 | 23:37 | 0 | 18.799 | 0 | 2 | 0 | 30.639 | 31.698 | 30.134 | 30.134 | 10.528 | 24.641 | 6.901 | 0 | 0 | 54.317 | 53.307 | 40.509 | 23.025 | 0 | 0 | 53.055 | 30.71 | [5 empty] | 0 | 0.289 | 55 | 4.5816 | 4.2798 | 1.199 | 0.95238 | 3.3274 | 72.6264
10/14/09 | 23:38 | 0 | 18.774 | 0 | 2 | 0 | 30.421 | 31.168 | 30.06 | 30.036 | 9.811 | 24.617 | 6.927 | 0 | 0 | 54.271 | 53.262 | 40.53 | 23.001 | 0 | 0 | 53.055 | 30.71 | [5 empty] | 0 | 0.216 | 56 | 4.574 | 4.2726 | 1.1987 | 0.95238 | 3.3202 | 72.5892
10/14/09 | 23:39 | 0 | 18.766 | 0 | 3 | 0 | 30.197 | 30.798 | 29.957 | 29.908 | 9.605 | 24.585 | 6.919 | 0 | 0 | 54.217 | 53.255 | 40.454 | 22.969 | 0 | 0 | 53.024 | 30.656 | [5 empty] | 0 | 0.095 | 57 | 4.5426 | 4.2427 | 1.1975 | 0.95238 | 3.2903 | 72.4337
10/14/09 | 23:40 | 0 | 18.791 | 0 | 2 | 0 | 30.028 | 30.533 | 29.908 | 29.812 | 9.185 | 24.487 | 6.945 | 0 | 0 | 54.24 | 53.209 | 40.478 | 22.969 | 0 | 0 | 52.98 | 30.656 | [5 empty] | 0 | 15.581 | 58 | 4.5501 | 4.2499 | 1.1978 | 0.95238 | 3.2975 | 72.4713
10/14/09 | 23:41 | 0 | 18.847 | 0 | 2 | 0 | 29.915 | 30.349 | 29.844 | 29.82 | 13.985 | 24.497 | 7.053 | 0 | 0 | 54.271 | 53.239 | 40.461 | 23.025 | 0 | 0 | 52.987 | 30.688 | [5 empty] | 0 | 26 | 59 | 4.5365 | 4.2369 | 1.1972 | 0.95238 | 3.2845 | 72.4032
10/14/09 | 23:42 | 0 | 18.847 | 0 | 2 | 0 | 45.327 | 30.205 | 29.651 | 29.746 | 28.373 | 24.519 | 7.027 | 0 | 0 | 54.203 | 53.239 | 40.461 | 22.917 | 0 | 0 | 52.999 | 30.676 | [5 empty] | 18.819 | 28.198 | 60 | 4.5365 | 4.2369 | 1.1972 | 0.95238 | 3.2845 | 72.4032
10/14/09 | 23:43 | 0 | 18.842 | 0 | 3 | 0 | 55.575 | 35.828 | 29.501 | 29.575 | 29.984 | 24.418 | 7.074 | 2 | 0 | 54.175 | 53.213 | 40.411 | 23.02 | 0 | 0 | 52.982 | 30.634 | [5 empty] | 0 | 28.975 | 61 | 4.5146 | 4.2162 | 1.1963 | 0.95238 | 3.2638 | 72.2936
10/14/09 | 23:44 | 1 | 18.819 | 0 | 2 | 0 | 57.628 | 52.021 | 29.261 | 29.43 | 30.754 | 24.394 | 7.074 | 2 | 0 | 54.131 | 53.213 | 40.432 | 23.119 | 0 | 0 | 52.961 | 30.634 | [5 empty] | 0 | 29.006 | 62 | 4.5073 | 4.2092 | 1.196 | 0.95238 | 3.2569 | 72.2569
10/14/09 | 23:45 | 0 | 18.842 | 0 | 2 | 0 | 58.187 | 56.147 | 29.261 | 29.212 | 31.718 | 24.347 | 7.149 | 2 | 0 | 54.154 | 53.19 | 40.456 | 22.974 | 0 | 0 | 52.938 | 30.609 | [5 empty] | 0 | 29.029 | 0 | 4.4855 | 4.1885 | 1.1951 | 0.95238 | 3.2361 | 72.1459
10/14/09 | 23:46 | 0 | 18.819 | 0 | 3 | 1 | 58.098 | 57.09 | 29.285 | 29.092 | 32.127 | 24.298 | 7.174 | 2 | 0 | 54.175 | 53.19 | 40.528 | 23.094 | 0 | 0 | 52.938 | 30.634 | [5 empty] | 18.867 | 29.091 | 1 | 4.4779 | 4.1813 | 5.2425 | 5 | -0.81872 | -18.2835
10/14/09 | 23:47 | 0 | 18.819 | 0 | 2 | 0 | 58.121 | 57.405 | 29.43 | 29.092 | 32.56 | 24.347 | 7.249 | 2 | 0 | 54.198 | 53.19 | 40.528 | 23.045 | 0 | 0 | 52.938 | 30.658 | [5 empty] | 0 | 28.811 | 2 | 4.4703 | 4.1741 | 5.2421 | 5 | -0.82592 | -18.4754
10/14/09 | 23:48 | 1 | 18.867 | 0 | 2 | 0 | 58.256 | 57.448 | 29.575 | 29.165 | 32.866 | 24.347 | 7.275 | 1 | 0 | 54.222 | 53.213 | 40.528 | 23.141 | 0 | 0 | 52.915 | 30.658 | [5 empty] | 0 | 28.397 | 3 | 4.4631 | 4.1672 | 5.2419 | 5 | -0.83284 | -18.6606
10/14/09 | 23:49 | 0 | 18.867 | 0 | 2 | 0 | 58.121 | 57.605 | 29.766 | 29.31 | 33.311 | 24.369 | 7.301 | 2 | 0 | 54.313 | 53.19 | 40.573 | 23.119 | 0 | 0 | 52.938 | 30.683 | [5 empty] | 18.842 | 28.225 | 4 | 4.4631 | 4.1672 | 5.2419 | 5 | -0.83284 | -18.6606
10/14/09 | 23:50 | 0 | 18.824 | 0 | 2 | 0 | 57.898 | 57.605 | 30.031 | 29.501 | 33.806 | 24.394 | 7.326 | 2 | 0 | 54.383 | 53.19 | 40.597 | 23.045 | 0 | 0 | 52.938 | 30.683 | [5 empty] | 0 | 28.056 | 5 | 4.4412 | 4.1464 | 5.241 | 5 | -0.8536 | -19.2198
10/14/09 | 23:51 | 1 | 18.842 | 0 | 3 | 0 | 57.92 | 57.583 | 30.249 | 29.695 | 34.089 | 24.443 | 7.326 | 2 | 0 | 54.474 | 53.237 | 40.573 | 23.165 | 0 | 0 | 52.915 | 30.705 | [5 empty] | 0 | 27.611 | 6 | 4.4261 | 4.132 | 5.2404 | 5 | -0.86799 | -19.6108
10/14/09 | 23:52 | 0 | 18.842 | 0 | 2 | 0 | 57.92 | 57.494 | 30.538 | 29.864 | 34.746 | 24.443 | 7.401 | 2 | 0 | 54.588 | 53.213 | 40.645 | 23.239 | 0 | 0 | 52.938 | 30.705 | [5 empty] | 0 | 27.179 | 7 | 4.4188 | 4.1251 | 5.2401 | 5 | -0.87491 | -19.7997
10/14/09 | 23:53 | 0 | 18.842 | 0 | 2 | 0 | 57.786 | 57.537 | 30.948 | 30.175 | 35.332 | 24.538 | 7.453 | 2 | 0 | 54.635 | 53.237 | 40.693 | 23.165 | 0 | 0 | 52.938 | 30.73 | [5 empty] | 18.819 | 26.466 | 8 | 4.4188 | 4.1251 | 5.2401 | 5 | -0.87491 | -19.7997
10/14/09 | 23:54 | 0 | 18.819 | 0 | 2 | 0 | 57.717 | 57.382 | 31.718 | 30.538 | 36.131 | 24.587 | 7.478 | 1 | 0 | 54.681 | 53.237 | 40.693 | 23.119 | 0 | 0 | 52.891 | 30.73 | [5 empty] | 0 | 25.588 | 9 | 4.4045 | 4.1115 | 5.2395 | 5 | -0.88847 | -20.1718
10/14/09 | 23:55 | 1 | 18.819 | 0 | 2 | 0 | 57.583 | 57.405 | 32.866 | 31.117 | 36.909 | 24.587 | 7.478 | 2 | 0 | 54.749 | 53.237 | 40.738 | 23.094 | 0 | 0 | 52.915 | 30.705 | [5 empty] | 0 | 24.738 | 10 | 4.4112 | 4.1179 | 5.2398 | 5 | -0.88211 | -19.9968
10/14/09 | 23:56 | 0 | 18.819 | 1 | 3 | 0 | 57.74 | 57.27 | 34.158 | 32.152 | 37.801 | 24.707 | 7.527 | 2 | 0 | 54.796 | 53.237 | 40.738 | 23.119 | 0 | 0 | 53.029 | 30.705 | [5 empty] | 0 | 24.264 | 11 | 4.4141 | 4.1207 | 5.2399 | 5 | -0.87934 | -19.9209
10/14/09 | 23:57 | 0 | 18.867 | 0 | 2 | 0 | 58.121 | 57.336 | 35.311 | 33.383 | 38.693 | 24.707 | 7.504 | 2 | 0 | 54.84 | 53.281 | 40.762 | 23.239 | 0 | 0 | 53.076 | 30.73 | [5 empty] | 0 | 24.634 | 0 | 4.367 | 4.0758 | 5.2386 | 5 | -0.92418 | -21.163
10/14/09 | 23:58 | 0 | 18.819 | 0 | 2 | 1 | 58.838 | 57.553 | 36.265 | 34.574 | 39.722 | 24.725 | 7.494 | 1 | 0 | 54.833 | 53.227 | 40.731 | 23.109 | 0 | 0 | 52.999 | 30.722 | [5 empty] | 2894.021 | 10.1901 | 1 | 3.2959 | 3.0577 | 20.238 | 20 | -16.9423 | -514.0434
10/14/09 | 23:59 | 1 | 18.867 | 0 | 2 | 0 | 59.826 | 58.098 | 36.954 | 35.474 | 40.81 | 24.781 | 7.604 | 2 | 0 | 54.91 | 53.258 | 40.88 | 23.19 | 0 | 0 | 53.052 | 30.73 | [5 empty] | 0 | 0 | 2 | 6.5964 | 6.195 | 20.1946 | 20 | -13.805 | -209.2808
10/15/09 | 0:00 | 0 | 18.867 | 0 | 2 | 0 | 60.789 | 58.906 | 37.332 | 36.155 | 41.186 | 24.852 | 7.656 | 1 | 0 | 54.933 | 53.281 | 40.927 | 23.165 | 0 | 0 | 53.006 | 30.779 | [5 empty] | #REF! | #VALUE! | 0 | #VALUE! | #VALUE! | 20.3283 | 20 | #VALUE! | #VALUE!
10/14/09 | 1440 | 148 | 19.5542 | 0.32 | 3073 | 42 | 40.1985 |  |  | 30.0083 | 23.264 | 25.1789 | 11.3342 | 900 | 3 |  |  |  | 23.4996 | 7 | 0 |  |  | 5.533 | 22:51 | 16.026 | 10:56 | 10.493 | #REF!
|  | 1 | [18 empty] | 0 | [10 empty] | #VALUE! | #VALUE! |  | 42 | #VALUE! | #VALUE!