## Therm118
Windmill Logger - THERMAL2.IMS
File opened at 00:01:01 Thu 11 Mar 2010
File closed at 00:01:01 Fri 12 Mar 2010
Date | Time | Boiler_Gas | Gas_MeterT | Boiler_Elec | Boiler_Flow | Boiler_Heat | Boiler_FlowT | Rads_In | Rads_Out | Boiler_Retur | Flue_Gas | Kitchen | Outside | Rain_Gauge | DHW_Coil_Hea | DHW_Coil_In | DHW_Cylinder | DHW_Coil_Out | DHW_Ambient | DHW_Flow | DHW_Heat | DHW_Out | DHW_In | OT min | t OT min | OT max | t OT max | T swing | Wtd._Meter_T | Delta T | Time Interval | T.H. Plus | W.H.L + | Total Heat | Water Ht. | Gain + | Gain + %
Days | Secs | cubic_feet | Celsius | kWh | litres | kWh | Celsius | Celsius | Celsius | Celsius | Celsius | Celsius | Celsius | events | kWh | Celsius | Celsius | Celsius | Celsius | litres | kWh | Celsius | Celsius | Celsius | hh:mm:ss | Celsius | hh:mm:ss | Kelvin | Celsius |  | Minutes | kW | kW | kW | kW | kW | %
2010-11-03 | 0:01 | 1 | 16.539 | 0 | 3 | 0 | 58.833 | 58.183 | 37.913 | 38.055 | 40.734 | 24.894 | 4.233 | 1 | 0 | 57.959 | 57.667 | 43.319 | 21.113 | 0 | 0 | 54.859 | 30.796 | [5 empty] | 16.539 | 20.778 | 0 | 5.3638 | 5.0233 | 0.27835 | 0 | 5.0233 | 93.6529
2010-11-03 | 0:02 | 0 | 16.514 | 0 | 3 | 0 | 58.833 | 58.406 | 37.959 | 38.055 | 39.722 | 24.918 | 4.181 | 1 | 0 | 57.959 | 57.667 | 43.293 | 20.993 | 0 | 0 | 54.833 | 30.725 | [5 empty] | 0 | 20.778 | 1 | 5.3789 | 5.0377 | 7.779 | 7.5 | -2.4623 | -45.7771
2010-11-03 | 0:03 | 0 | 16.491 | 0 | 2 | 0 | 58.742 | 58.384 | 37.983 | 37.983 | 39.863 | 24.845 | 4.158 | 2 | 0 | 57.911 | 57.599 | 43.293 | 20.993 | 0 | 0 | 54.789 | 30.7 | [5 empty] | 0 | 20.759 | 2 | 5.3856 | 5.0441 | 7.7792 | 7.5 | -2.4559 | -45.602
2010-11-03 | 0:04 | 0 | 16.441 | 0 | 3 | 0 | 58.831 | 58.384 | 37.866 | 38.028 | 41.389 | 24.918 | 4.158 | 1 | 0 | 57.868 | 57.599 | 43.317 | 20.895 | 0 | 0 | 54.81 | 30.651 | [5 empty] | 0 | 20.803 | 3 | 5.3856 | 5.0441 | 7.7792 | 7.5 | -2.4559 | -45.602
2010-11-03 | 0:05 | 1 | 16.491 | 0 | 2 | 0 | 59.011 | 58.427 | 37.89 | 38.028 | 41.812 | 24.918 | 4.158 | 2 | 0 | 57.911 | 57.599 | 43.317 | 20.848 | 0 | 0 | 54.742 | 30.676 | [5 empty] | 16.491 | 20.983 | 4 | 5.3856 | 5.0441 | 7.7792 | 7.5 | -2.4559 | -45.602
2010-11-03 | 0:06 | 0 | 16.491 | 0 | 3 | 0 | 59.166 | 58.653 | 37.911 | 38.052 | 41.626 | 24.943 | 4.207 | 1 | 0 | 57.911 | 57.599 | 43.365 | 20.919 | 0 | 0 | 54.742 | 30.676 | [5 empty] | 0 | 21.114 | 5 | 5.3713 | 5.0305 | 7.7787 | 7.5 | -2.4695 | -45.9756
2010-11-03 | 0:07 | 0 | 16.466 | 0 | 2 | 0 | 59.235 | 58.785 | 38.007 | 38.076 | 42.449 | 24.989 | 4.158 | 1 | 0 | 57.957 | 57.621 | 43.365 | 20.654 | 0 | 0 | 54.789 | 30.627 | [5 empty] | 0 | 21.159 | 6 | 5.3856 | 5.0441 | 7.7792 | 7.5 | -2.4559 | -45.602
2010-11-03 | 0:08 | 0 | 16.491 | 0 | 3 | 1 | 59.593 | 58.854 | 38.124 | 38.148 | 43.083 | 24.989 | 4.207 | 2 | 0 | 57.934 | 57.621 | 43.341 | 20.725 | 0 | 0 | 54.81 | 30.651 | [5 empty] | 0 | 21.445 | 7 | 5.3713 | 5.0305 | 7.7787 | 7.5 | -2.4695 | -45.9756
2010-11-03 | 0:09 | 1 | 16.491 | 0 | 3 | 0 | 59.705 | 59.123 | 38.124 | 38.289 | 42.494 | 24.989 | 4.284 | 1 | 0 | 57.934 | 57.599 | 43.341 | 20.774 | 0 | 0 | 54.81 | 30.604 | [5 empty] | 16.491 | 21.416 | 0 | 5.3489 | 5.0092 | 7.7777 | 7.5 | -2.4908 | -46.5668
2010-11-03 | 0:10 | 0 | 16.466 | 1 | 2 | 0 | 59.504 | 59.258 | 38.124 | 38.241 | 42.188 | 25.014 | 4.359 | 2 | 0 | 57.934 | 57.576 | 43.417 | 20.88 | 0 | 0 | 54.84 | 30.683 | [5 empty] | 0 | 21.263 | 1 | 5.3271 | 4.9884 | 2.8856 | 2.6087 | 2.3797 | 44.6725
2010-11-03 | 0:11 | 0 | 16.491 | 0 | 3 | 0 | 59.885 | 59.146 | 38.124 | 38.241 | 42.683 | 24.989 | 4.207 | 1 | 0 | 57.888 | 57.553 | 43.365 | 20.679 | 0 | 0 | 54.695 | 30.651 | [5 empty] | 0 | 21.644 | 2 | 5.3713 | 5.0305 | 2.8874 | 2.6087 | 2.4218 | 45.0877
2010-11-03 | 0:12 | 0 | 16.491 | 0 | 2 | 0 | 60.109 | 59.324 | 38.193 | 38.289 | 40.028 | 25.038 | 4.207 | 1 | 0 | 57.934 | 57.576 | 43.434 | 20.679 | 0 | 0 | 54.695 | 30.627 | [5 empty] | 0 | 21.82 | 3 | 5.3713 | 5.0305 | 2.8874 | 2.6087 | 2.4218 | 45.0877
2010-11-03 | 0:13 | 1 | 16.491 | 0 | 3 | 0 | 59.839 | 59.527 | 38.193 | 38.241 | 41.485 | 25.087 | 4.132 | 2 | 0 | 57.888 | 57.576 | 43.365 | 20.581 | 0 | 0 | 54.695 | 30.604 | [5 empty] | 16.491 | 21.598 | 4 | 5.3932 | 5.0513 | 2.8882 | 2.6087 | 2.4426 | 45.2901
2010-11-03 | 0:14 | 0 | 16.491 | 0 | 2 | 0 | 59.931 | 59.481 | 38.217 | 38.289 | 42.26 | 25.038 | 4.233 | 1 | 0 | 57.911 | 57.53 | 43.386 | 20.654 | 0 | 0 | 54.719 | 30.58 | [5 empty] | 0 | 21.642 | 5 | 5.3638 | 5.0233 | 2.887 | 2.6087 | 2.4146 | 45.0172
2010-11-03 | 0:15 | 0 | 16.514 | 0 | 3 | 0 | 60.266 | 59.436 | 38.289 | 38.382 | 35.938 | 25.112 | 4.207 | 2 | 0 | 57.957 | 57.599 | 43.458 | 20.919 | 0 | 0 | 54.719 | 30.604 | [5 empty] | 0 | 21.884 | 6 | 5.3713 | 5.0305 | 2.8874 | 2.6087 | 2.4218 | 45.0877
2010-11-03 | 0:16 | 0 | 16.524 | 0 | 2 | 0 | 49.178 | 59.78 | 38.272 | 38.413 | 16.252 | 25.144 | 4.14 | 0 | 0 | 57.941 | 57.583 | 43.465 | 20.757 | 0 | 0 | 54.681 | 30.563 | [5 empty] | 0 | 10.765 | 7 | 5.3908 | 5.049 | 2.8881 | 2.6087 | 2.4404 | 45.2686
2010-11-03 | 0:17 | 0 | 16.524 | 0 | 3 | 0 | 42.525 | 52.754 | 38.248 | 38.413 | 12.376 | 25.19 | 4.191 | 1 | 0 | 57.941 | 57.56 | 43.465 | 21 | 0 | 0 | 54.702 | 30.612 | [5 empty] | 0 | 4.112 | 8 | 5.376 | 5.0349 | 2.8875 | 2.6087 | 2.4262 | 45.131
2010-11-03 | 0:18 | 0 | 16.466 | 0 | 2 | 0 | 40.38 | 43.999 | 38.265 | 38.265 | 10.885 | 25.134 | 4.207 | 0 | 0 | 57.957 | 57.507 | 43.458 | 20.919 | 0 | 0 | 54.651 | 30.555 | [5 empty] | 0 | 2.115 | 9 | 5.3713 | 5.0305 | 2.8874 | 2.6087 | 2.4218 | 45.0877
2010-11-03 | 0:19 | 0 | 16.466 | 0 | 3 | 0 | 39.533 | 41.202 | 38.124 | 38.358 | 9.354 | 25.208 | 4.207 | 0 | 0 | 57.911 | 57.487 | 43.41 | 20.63 | 0 | 0 | 54.672 | 30.555 | [5 empty] | 0 | 1.175 | 10 | 5.3713 | 5.0305 | 2.8874 | 2.6087 | 2.4218 | 45.0877
2010-11-03 | 0:20 | 0 | 16.466 | 0 | 2 | 0 | 39.133 | 40.097 | 38.007 | 38.311 | 9.133 | 25.159 | 4.158 | 0 | 0 | 57.911 | 57.507 | 43.458 | 20.679 | 0 | 0 | 54.672 | 30.531 | [5 empty] | 0 | 0.822 | 11 | 5.3856 | 5.0441 | 2.8879 | 2.6087 | 2.4354 | 45.2201
2010-11-03 | 0:21 | 0 | 16.491 | 0 | 3 | 0 | 38.875 | 39.533 | 37.77 | 38.193 | 8.069 | 25.112 | 4.258 | 0 | 0 | 57.868 | 57.464 | 43.365 | 20.63 | 0 | 0 | 54.695 | 30.531 | [5 empty] | 0 | 0.682 | 12 | 5.3565 | 5.0164 | 2.8868 | 2.6087 | 2.4077 | 44.9492
2010-11-03 | 0:22 | 0 | 16.491 | 0 | 3 | 0 | 38.617 | 39.157 | 37.253 | 37.983 | 8.688 | 25.014 | 4.258 | 0 | 0 | 57.767 | 57.498 | 43.425 | 20.691 | 0 | 0 | 54.756 | 30.592 | [5 empty] | 0 | 0.634 | 13 | 5.3565 | 5.0164 | 2.8868 | 2.6087 | 2.4077 | 44.9492
2010-11-03 | 0:23 | 0 | 16.587 | 0 | 2 | 0 | 38.406 | 38.968 | 36.878 | 37.701 | 7.772 | 25.085 | 4.256 | 0 | 0 | 57.845 | 57.553 | 43.434 | 20.846 | 0 | 0 | 54.789 | 30.651 | [5 empty] | 0 | 0.705 | 14 | 5.3571 | 5.0169 | 2.8868 | 2.6087 | 2.4082 | 44.9546
2010-11-03 | 0:24 | 0 | 16.587 | 0 | 3 | 0 | 37.911 | 38.641 | 36.43 | 37.088 | 6.358 | 25.061 | 4.382 | 0 | 0 | 57.756 | 57.487 | 43.41 | 20.846 | 0 | 0 | 54.765 | 30.627 | [5 empty] | 0 | 0.823 | 15 | 5.3204 | 4.9821 | 2.8853 | 2.6087 | 2.3734 | 44.6091
2010-11-03 | 0:25 | 0 | 16.587 | 0 | 3 | 0 | 37.325 | 38.193 | 36.127 | 36.548 | 26.701 | 24.989 | 4.382 | 0 | 0 | 57.71 | 57.487 | 43.434 | 20.895 | 0 | 0 | 54.765 | 30.578 | [5 empty] | 0 | 0.777 | 16 | 5.3204 | 4.9821 | 2.8853 | 2.6087 | 2.3734 | 44.6091
2010-11-03 | 0:26 | 1 | 16.587 | 0 | 2 | 0 | 51.715 | 37.559 | 35.749 | 36.103 | 36.007 | 24.869 | 4.408 | 0 | 0 | 57.667 | 57.441 | 43.365 | 20.99 | 0 | 0 | 54.742 | 30.651 | [5 empty] | 16.587 | 15.612 | 17 | 5.3128 | 4.9749 | 2.885 | 2.6087 | 2.3662 | 44.5372
2010-11-03 | 0:27 | 0 | 16.587 | 0 | 3 | 0 | 56.14 | 48.825 | 35.28 | 35.725 | 36.22 | 24.82 | 4.408 | 2 | 0 | 57.644 | 57.418 | 43.365 | 20.895 | 0 | 0 | 54.695 | 30.651 | [5 empty] | 0 | 20.415 | 18 | 5.3128 | 4.9749 | 2.885 | 2.6087 | 2.3662 | 44.5372
2010-11-03 | 0:28 | 0 | 16.612 | 0 | 3 | 0 | 56.948 | 55.155 | 34.974 | 35.325 | 36.289 | 24.7 | 4.307 | 1 | 0 | 57.599 | 57.398 | 43.365 | 20.652 | 0 | 0 | 54.651 | 30.651 | [5 empty] | 0 | 21.623 | 19 | 5.3422 | 5.0028 | 2.8862 | 2.6087 | 2.3941 | 44.8154
2010-11-03 | 0:29 | 0 | 16.637 | 0 | 3 | 0 | 57.217 | 56.232 | 34.833 | 34.998 | 36.83 | 24.725 | 4.408 | 2 | 0 | 57.576 | 57.398 | 43.365 | 20.821 | 0 | 0 | 54.651 | 30.651 | [5 empty] | 0 | 22.219 | 20 | 5.3128 | 4.9749 | 2.885 | 2.6087 | 2.3662 | 44.5372
2010-11-03 | 0:30 | 1 | 16.662 | 0 | 2 | 0 | 57.263 | 56.656 | 34.763 | 34.763 | 37.136 | 24.749 | 4.485 | 1 | 0 | 57.576 | 57.375 | 43.386 | 20.919 | 0 | 0 | 54.742 | 30.627 | [5 empty] | 16.662 | 22.5 | 21 | 5.2904 | 4.9536 | 2.8841 | 2.6087 | 2.3449 | 44.3231
2010-11-03 | 0:31 | 0 | 16.612 | 0 | 3 | 1 | 57.06 | 56.679 | 34.646 | 34.598 | 36.902 | 24.7 | 4.485 | 2 | 0 | 57.487 | 57.352 | 43.341 | 20.919 | 0 | 0 | 54.695 | 30.602 | [5 empty] | 0 | 22.462 | 22 | 5.2904 | 4.9536 | 2.8841 | 2.6087 | 2.3449 | 44.3231
2010-11-03 | 0:32 | 0 | 16.612 | 0 | 2 | 0 | 57.284 | 56.656 | 34.646 | 34.526 | 37.794 | 24.676 | 4.433 | 2 | 0 | 57.51 | 57.375 | 43.341 | 20.941 | 0 | 0 | 54.628 | 30.602 | [5 empty] | 0 | 22.758 | 0 | 5.3055 | 4.9679 | 2.8847 | 2.6087 | 2.3592 | 44.4679
2010-11-03 | 0:33 | 0 | 16.612 | 0 | 3 | 0 | 57.151 | 56.791 | 34.668 | 34.574 | 37.746 | 24.651 | 4.356 | 1 | 0 | 57.487 | 57.352 | 43.365 | 21.064 | 0 | 0 | 54.628 | 30.578 | [5 empty] | 0 | 22.577 | 1 | 5.3279 | 4.9893 | 4.5626 | 4.2857 | 0.70354 | 13.2048
2010-11-03 | 0:34 | 1 | 16.612 | 0 | 2 | 0 | 57.037 | 56.791 | 34.763 | 34.646 | 37.794 | 24.725 | 4.433 | 2 | 0 | 57.487 | 57.352 | 43.341 | 21.015 | 0 | 0 | 54.604 | 30.578 | [5 empty] | 16.612 | 22.391 | 2 | 5.3055 | 4.9679 | 4.5617 | 4.2857 | 0.68223 | 12.8589
2010-11-03 | 0:35 | 0 | 16.587 | 0 | 3 | 0 | 56.903 | 56.725 | 34.763 | 34.691 | 37.959 | 24.725 | 4.382 | 1 | 0 | 57.51 | 57.375 | 43.41 | 20.846 | 0 | 0 | 54.628 | 30.578 | [5 empty] | 0 | 22.212 | 3 | 5.3204 | 4.9821 | 4.5623 | 4.2857 | 0.69635 | 13.0884
2010-11-03 | 0:36 | 0 | 16.587 | 0 | 3 | 0 | 56.859 | 56.544 | 34.809 | 34.715 | 38.641 | 24.774 | 4.307 | 2 | 0 | 57.553 | 57.352 | 43.434 | 20.846 | 0 | 0 | 54.581 | 30.531 | [5 empty] | 0 | 22.144 | 4 | 5.3422 | 5.0028 | 4.5632 | 4.2857 | 0.71711 | 13.4235
2010-11-03 | 0:37 | 0 | 16.587 | 0 | 2 | 0 | 56.791 | 56.59 | 35.022 | 34.785 | 38.547 | 24.82 | 4.382 | 1 | 0 | 57.532 | 57.352 | 43.41 | 21.086 | 0 | 0 | 54.628 | 30.555 | [5 empty] | 0 | 22.006 | 5 | 5.3204 | 4.9821 | 4.5623 | 4.2857 | 0.69635 | 13.0884
2010-11-03 | 0:38 | 1 | 16.612 | 0 | 3 | 0 | 56.903 | 56.521 | 35.373 | 34.926 | 39.086 | 24.845 | 4.356 | 2 | 0 | 57.576 | 57.352 | 43.365 | 20.774 | 0 | 0 | 54.628 | 30.531 | [5 empty] | 16.612 | 21.977 | 6 | 5.3279 | 4.9893 | 4.5626 | 4.2857 | 0.70354 | 13.2048
2010-11-03 | 0:39 | 0 | 16.587 | 0 | 2 | 0 | 56.77 | 56.613 | 35.866 | 35.325 | 38.617 | 24.894 | 4.307 | 1 | 0 | 57.576 | 57.352 | 43.458 | 20.725 | 0 | 0 | 54.604 | 30.506 | [5 empty] | 0 | 21.445 | 7 | 5.3422 | 5.0028 | 4.5632 | 4.2857 | 0.71711 | 13.4235
2010-11-03 | 0:40 | 0 | 16.612 | 0 | 3 | 0 | 56.836 | 56.544 | 36.337 | 35.844 | 39.463 | 24.918 | 4.459 | 2 | 0 | 57.599 | 57.375 | 43.434 | 20.99 | 0 | 0 | 54.581 | 30.531 | [5 empty] | 0 | 20.992 | 8 | 5.2979 | 4.9607 | 4.5614 | 4.2857 | 0.67503 | 12.7415
2010-11-03 | 0:41 | 1 | 16.637 | 0 | 3 | 0 | 56.903 | 56.567 | 36.806 | 36.265 | 40.05 | 24.989 | 4.408 | 1 | 0 | 57.621 | 57.352 | 43.482 | 21.11 | 0 | 0 | 54.513 | 30.506 | [5 empty] | 16.637 | 20.638 | 9 | 5.3128 | 4.9749 | 4.562 | 4.2857 | 0.68915 | 12.9716
2010-11-03 | 0:42 | 0 | 16.587 | 0 | 2 | 0 | 57.306 | 56.567 | 37.088 | 36.643 | 40.356 | 24.965 | 4.408 | 1 | 0 | 57.621 | 57.352 | 43.506 | 20.809 | 0 | 0 | 54.406 | 30.443 | [5 empty] | 0 | 20.663 | 10 | 5.3128 | 4.9749 | 4.562 | 4.2857 | 0.68915 | 12.9716
2010-11-03 | 0:43 | 0 | 16.499 | 0 | 3 | 0 | 57.471 | 56.798 | 37.074 | 36.839 | 40.246 | 24.877 | 4.418 | 2 | 0 | 57.537 | 57.27 | 43.372 | 20.806 | 0 | 0 | 54.359 | 30.394 | [5 empty] | 0 | 20.632 | 11 | 5.3099 | 4.9721 | 4.5619 | 4.2857 | 0.68638 | 12.9265
2010-11-03 | 0:44 | 0 | 16.499 | 0 | 3 | 0 | 57.786 | 57.135 | 37.119 | 37.026 | 41.045 | 24.95 | 4.343 | 2 | 0 | 57.516 | 57.247 | 43.417 | 20.782 | 0 | 0 | 54.336 | 30.394 | [5 empty] | 0 | 20.76 | 12 | 5.3317 | 4.9929 | 4.5628 | 4.2857 | 0.70714 | 13.263
2010-11-03 | 0:45 | 1 | 16.473 | 1 | 2 | 1 | 57.941 | 57.382 | 37.191 | 37.074 | 41.234 | 24.926 | 4.292 | 1 | 0 | 57.494 | 57.247 | 43.396 | 20.806 | 0 | 0 | 54.383 | 30.347 | [5 empty] | 16.473 | 20.867 | 13 | 5.3466 | 5.007 | 4.5634 | 4.2857 | 0.72126 | 13.4901
2010-11-03 | 0:46 | 0 | 16.524 | 0 | 3 | 0 | 57.829 | 57.628 | 37.191 | 37.119 | 41.375 | 24.999 | 4.266 | 2 | 0 | 57.516 | 57.27 | 43.396 | 20.831 | 0 | 0 | 54.359 | 30.394 | [5 empty] | 0 | 20.71 | 0 | 5.3541 | 5.0142 | 4.5637 | 4.2857 | 0.72846 | 13.6055
2010-11-03 | 0:47 | 0 | 16.499 | 0 | 3 | 0 | 57.918 | 57.516 | 37.167 | 37.074 | 41.399 | 25.021 | 4.214 | 1 | 0 | 57.516 | 57.27 | 43.441 | 20.902 | 0 | 0 | 54.383 | 30.369 | [5 empty] | 0 | 20.844 | 1 | 5.3693 | 5.0286 | 4.5643 | 4.2857 | 0.74285 | 13.8352
2010-11-03 | 0:48 | 0 | 16.524 | 0 | 2 | 0 | 57.694 | 57.537 | 37.167 | 37.05 | 41.303 | 25.07 | 4.214 | 1 | 0 | 57.537 | 57.224 | 43.441 | 20.88 | 0 | 0 | 54.406 | 30.394 | [5 empty] | 0 | 20.644 | 2 | 5.3693 | 5.0286 | 4.5643 | 4.2857 | 0.74285 | 13.8352
2010-11-03 | 0:49 | 1 | 16.554 | 0 | 3 | 0 | 57.699 | 57.453 | 37.126 | 37.079 | 41.545 | 25.1 | 4.323 | 2 | 0 | 57.564 | 57.275 | 43.494 | 20.691 | 0 | 0 | 54.478 | 30.448 | [5 empty] | 16.554 | 20.62 | 3 | 5.3375 | 4.9984 | 4.563 | 4.2857 | 0.71268 | 13.3522
2010-11-03 | 0:50 | 0 | 16.473 | 0 | 3 | 0 | 57.628 | 57.359 | 37.026 | 37.002 | 41.399 | 25.07 | 4.266 | 1 | 0 | 57.537 | 57.247 | 43.489 | 20.757 | 0 | 0 | 54.45 | 30.369 | [5 empty] | 0 | 20.626 | 4 | 5.3541 | 5.0142 | 4.5637 | 4.2857 | 0.72846 | 13.6055
2010-11-03 | 0:51 | 0 | 16.524 | 0 | 2 | 0 | 57.605 | 57.336 | 36.981 | 36.957 | 41.609 | 25.095 | 4.266 | 2 | 0 | 57.537 | 57.179 | 43.489 | 20.662 | 0 | 0 | 54.45 | 30.369 | [5 empty] | 0 | 20.648 | 5 | 5.3541 | 5.0142 | 4.5637 | 4.2857 | 0.72846 | 13.6055
2010-11-03 | 0:52 | 0 | 16.524 | 0 | 3 | 0 | 57.651 | 57.313 | 36.885 | 36.933 | 41.774 | 25.166 | 4.392 | 1 | 0 | 57.583 | 57.202 | 43.513 | 20.757 | 0 | 0 | 54.45 | 30.394 | [5 empty] | 0 | 20.718 | 6 | 5.3174 | 4.9793 | 4.5622 | 4.2857 | 0.69358 | 13.0435
2010-11-03 | 0:53 | 1 | 16.473 | 0 | 3 | 0 | 57.651 | 57.313 | 36.792 | 36.885 | 41.585 | 25.215 | 4.24 | 2 | 0 | 57.516 | 57.224 | 43.513 | 20.855 | 0 | 0 | 54.406 | 30.347 | [5 empty] | 16.473 | 20.766 | 7 | 5.3617 | 5.0214 | 4.564 | 4.2857 | 0.73565 | 13.7205
2010-11-03 | 0:54 | 0 | 16.514 | 0 | 2 | 0 | 57.621 | 57.284 | 36.902 | 36.808 | 41.32 | 25.159 | 4.258 | 1 | 0 | 57.507 | 57.149 | 43.506 | 20.919 | 0 | 0 | 54.376 | 30.217 | [5 empty] | 0 | 20.813 | 8 | 5.3565 | 5.0164 | 4.5638 | 4.2857 | 0.73067 | 13.6409
2010-11-03 | 0:55 | 0 | 16.499 | 0 | 3 | 0 | 57.336 | 57.291 | 36.981 | 36.839 | 40.363 | 25.144 | 4.366 | 2 | 0 | 57.537 | 57.179 | 43.513 | 20.782 | 0 | 0 | 54.474 | 30.273 | [5 empty] | 0 | 20.497 | 9 | 5.325 | 4.9865 | 4.5625 | 4.2857 | 0.70078 | 13.1601
2010-11-03 | 0:56 | 0 | 16.524 | 0 | 3 | 0 | 57.537 | 57.044 | 37.074 | 36.885 | 41.82 | 25.095 | 4.418 | 1 | 0 | 57.537 | 57.179 | 43.513 | 20.735 | 0 | 0 | 54.45 | 30.273 | [5 empty] | 0 | 20.652 | 10 | 5.3099 | 4.9721 | 4.5619 | 4.2857 | 0.68638 | 12.9265
2010-11-03 | 0:57 | 1 | 16.499 | 0 | 3 | 0 | 57.583 | 57.247 | 37.002 | 36.981 | 41.939 | 25.166 | 4.318 | 1 | 0 | 57.537 | 57.135 | 43.559 | 20.831 | 0 | 0 | 54.427 | 30.298 | [5 empty] | 16.499 | 20.602 | 11 | 5.339 | 4.9998 | 4.5631 | 4.2857 | 0.71406 | 13.3745
2010-11-03 | 0:58 | 0 | 16.524 | 0 | 2 | 0 | 57.516 | 57.291 | 37.119 | 36.981 | 40.011 | 25.215 | 4.292 | 2 | 0 | 57.537 | 57.202 | 43.537 | 20.735 | 0 | 0 | 54.45 | 30.323 | [5 empty] | 0 | 20.535 | 12 | 5.3466 | 5.007 | 4.5634 | 4.2857 | 0.72126 | 13.4901
2010-11-03 | 0:59 | 0 | 16.473 | 0 | 3 | 1 | 57.583 | 57.202 | 37.143 | 37.026 | 41.42 | 25.19 | 4.292 | 1 | 0 | 57.516 | 57.202 | 43.513 | 20.757 | 0 | 0 | 54.406 | 30.298 | [5 empty] | 0 | 20.557 | 13 | 5.3466 | 5.007 | 4.5634 | 4.2857 | 0.72126 | 13.4901
2010-11-03 | 1:00 | 0 | 16.499 | 0 | 3 | 0 | 57.628 | 57.202 | 37.098 | 37.074 | 40.459 | 25.19 | 4.266 | 2 | 0 | 57.537 | 57.156 | 43.559 | 20.782 | 0 | 0 | 54.359 | 30.323 | [5 empty] | 0 | 20.554 | 0 | 5.3541 | 5.0142 | 4.5637 | 4.2857 | 0.72846 | 13.6055
2010-11-03 | 1:01 | 1 | 16.524 | 0 | 2 | 0 | 57.425 | 57.291 | 37.167 | 37.074 | 40.621 | 25.144 | 4.392 | 1 | 0 | 57.56 | 57.135 | 43.606 | 20.613 | 0 | 0 | 54.336 | 30.323 | [5 empty] | 16.524 | 20.351 | 1 | 5.3174 | 4.9793 | 4.5622 | 4.2857 | 0.69358 | 13.0435
2010-11-03 | 1:02 | 0 | 16.499 | 0 | 3 | 0 | 57.425 | 57.113 | 37.191 | 37.074 | 40.105 | 25.095 | 4.166 | 2 | 0 | 57.537 | 57.113 | 43.544 | 20.48 | 0 | 0 | 54.387 | 30.332 | [5 empty] | 0 | 20.351 | 2 | 5.3833 | 5.0419 | 4.5649 | 4.2857 | 0.75614 | 14.0461
2010-11-03 | 1:03 | 0 | 16.541 | 0 | 3 | 0 | 57.281 | 57.147 | 37.229 | 37.182 | 40.119 | 25.137 | 4.16 | 1 | 0 | 57.528 | 57.124 | 43.573 | 20.679 | 0 | 0 | 54.327 | 30.315 | [5 empty] | 0 | 20.099 | 3 | 5.385 | 5.0435 | 4.5649 | 4.2857 | 0.7578 | 14.0724
2010-11-03 | 1:04 | 0 | 16.491 | 0 | 2 | 0 | 57.147 | 56.989 | 37.182 | 37.182 | 38.92 | 25.137 | 4.135 | 2 | 0 | 57.505 | 57.124 | 43.597 | 20.944 | 0 | 0 | 54.303 | 30.291 | [5 empty] | 0 | 19.965 | 4 | 5.3923 | 5.0504 | 4.5652 | 4.2857 | 0.76472 | 14.1817
2010-11-03 | 1:05 | 1 | 16.541 | 0 | 3 | 0 | 57.236 | 56.855 | 37.277 | 37.16 | 39.743 | 25.087 | 4.287 | 1 | 0 | 57.482 | 57.147 | 43.573 | 20.703 | 0 | 0 | 54.303 | 30.315 | [5 empty] | 16.541 | 20.076 | 5 | 5.348 | 5.0084 | 4.5634 | 4.2857 | 0.72264 | 13.5124
2010-11-03 | 1:06 | 0 | 16.516 | 0 | 3 | 0 | 57.236 | 56.877 | 37.323 | 37.182 | 40.143 | 25.087 | 4.287 | 1 | 0 | 57.505 | 57.078 | 43.551 | 20.657 | 0 | 0 | 54.28 | 30.315 | [5 empty] | 0 | 20.054 | 6 | 5.348 | 5.0084 | 4.5634 | 4.2857 | 0.72264 | 13.5124
2010-11-03 | 1:07 | 0 | 16.486 | 0 | 3 | 0 | 57.478 | 56.873 | 37.272 | 37.177 | 39.574 | 25.083 | 4.181 | 2 | 0 | 57.478 | 57.074 | 43.544 | 20.794 | 0 | 0 | 54.252 | 30.286 | [5 empty] | 0 | 20.301 | 7 | 5.3789 | 5.0377 | 4.5647 | 4.2857 | 0.75198 | 13.9803
2010-11-03 | 1:08 | 0 | 16.516 | 0 | 2 | 0 | 57.505 | 57.101 | 37.253 | 37.205 | 39.227 | 25.016 | 4.135 | 1 | 0 | 57.459 | 57.101 | 43.551 | 20.728 | 0 | 0 | 54.28 | 30.291 | [5 empty] | 0 | 20.3 | 8 | 5.3923 | 5.0504 | 4.5652 | 4.2857 | 0.76472 | 14.1817
2010-11-03 | 1:09 | 1 | 16.541 | 0 | 3 | 0 | 57.505 | 57.147 | 37.394 | 37.229 | 40.356 | 25.038 | 4.312 | 2 | 0 | 57.505 | 57.101 | 43.551 | 20.679 | 0 | 0 | 54.303 | 30.315 | [5 empty] | 16.541 | 20.276 | 9 | 5.3407 | 5.0014 | 4.5631 | 4.2857 | 0.71572 | 13.4012
2010-11-03 | 1:10 | 0 | 16.541 | 0 | 3 | 0 | 57.505 | 57.101 | 37.394 | 37.229 | 38.217 | 25.016 | 4.186 | 1 | 0 | 57.482 | 57.078 | 43.573 | 20.703 | 0 | 0 | 54.28 | 30.291 | [5 empty] | 0 | 20.276 | 10 | 5.3774 | 5.0363 | 4.5646 | 4.2857 | 0.7506 | 13.9583
2010-11-03 | 1:11 | 0 | 16.541 | 0 | 2 | 0 | 57.482 | 57.167 | 37.44 | 37.277 | 39.485 | 25.063 | 4.238 | 2 | 0 | 57.459 | 57.055 | 43.573 | 20.777 | 0 | 0 | 54.233 | 30.291 | [5 empty] | 0 | 20.205 | 11 | 5.3623 | 5.0219 | 4.564 | 4.2857 | 0.73621 | 13.7293
2010-11-03 | 1:12 | 0 | 16.541 | 0 | 3 | 0 | 57.729 | 57.101 | 37.512 | 37.323 | 40.119 | 25.112 | 4.287 | 1 | 0 | 57.437 | 57.055 | 43.597 | 20.657 | 0 | 0 | 54.257 | 30.291 | [5 empty] | 0 | 20.406 | 12 | 5.348 | 5.0084 | 4.5634 | 4.2857 | 0.72264 | 13.5124
2010-11-03 | 1:13 | 1 | 16.541 | 1 | 3 | 1 | 58.044 | 57.281 | 37.418 | 37.37 | 39.884 | 25.063 | 4.212 | 2 | 0 | 57.459 | 57.035 | 43.621 | 20.823 | 0 | 0 | 54.233 | 30.291 | [5 empty] | 16.541 | 20.674 | 13 | 5.3699 | 5.0291 | 4.5643 | 4.2857 | 0.7434 | 13.844
2010-11-03 | 1:14 | 0 | 16.541 | 0 | 2 | 0 | 57.998 | 57.64 | 37.464 | 37.512 | 40.449 | 24.992 | 4.238 | 1 | 0 | 57.416 | 57.055 | 43.621 | 20.801 | 0 | 0 | 54.21 | 30.266 | [5 empty] | 0 | 20.486 | 0 | 5.3623 | 5.0219 | 4.564 | 4.2857 | 0.73621 | 13.7293
2010-11-03 | 1:15 | 0 | 16.541 | 0 | 3 | 0 | 58.311 | 57.662 | 37.488 | 37.512 | 40.518 | 25.063 | 4.261 | 1 | 0 | 57.459 | 57.012 | 43.597 | 20.801 | 0 | 0 | 54.233 | 30.291 | [5 empty] | 0 | 20.799 | 1 | 5.3556 | 5.0156 | 4.5637 | 4.2857 | 0.72984 | 13.6276
2010-11-03 | 1:16 | 0 | 16.516 | 0 | 3 | 0 | 58.402 | 57.863 | 37.488 | 37.536 | 41.554 | 25.038 | 4.16 | 2 | 0 | 57.437 | 57.035 | 43.597 | 20.823 | 0 | 0 | 54.28 | 30.291 | [5 empty] | 0 | 20.866 | 2 | 5.385 | 5.0435 | 4.5649 | 4.2857 | 0.7578 | 14.0724
2010-11-03 | 1:17 | 1 | 16.541 | 0 | 2 | 0 | 58.559 | 58.021 | 37.536 | 37.559 | 40.825 | 25.016 | 4.212 | 1 | 0 | 57.459 | 57.012 | 43.621 | 20.848 | 0 | 0 | 54.21 | 30.34 | [5 empty] | 16.541 | 21 | 3 | 5.3699 | 5.0291 | 4.5643 | 4.2857 | 0.7434 | 13.844
2010-11-03 | 1:18 | 0 | 16.541 | 0 | 3 | 0 | 58.536 | 58.11 | 37.677 | 37.581 | 35.28 | 25.038 | 4.111 | 2 | 0 | 57.437 | 56.989 | 43.645 | 20.897 | 0 | 0 | 54.21 | 30.291 | [5 empty] | 0 | 20.955 | 4 | 5.3993 | 5.0571 | 4.5655 | 4.2857 | 0.77136 | 14.2864
2010-11-03 | 1:19 | 0 | 16.541 | 0 | 2 | 0 | 58.199 | 58.11 | 37.701 | 37.653 | 40.614 | 25.087 | 4.186 | 1 | 0 | 57.459 | 57.012 | 43.645 | 20.922 | 0 | 0 | 54.21 | 30.291 | [5 empty] | 0 | 20.546 | 5 | 5.3774 | 5.0363 | 4.5646 | 4.2857 | 0.7506 | 13.9583
2010-11-03 | 1:20 | 0 | 16.516 | 0 | 3 | 0 | 58.648 | 57.774 | 37.722 | 37.794 | 39.626 | 25.137 | 4.034 | 2 | 0 | 57.437 | 56.966 | 43.645 | 20.968 | 0 | 0 | 54.189 | 30.291 | [5 empty] | 0 | 20.854 | 6 | 5.4217 | 5.0784 | 4.5664 | 4.2857 | 0.79267 | 14.6204
2010-11-03 | 1:21 | 1 | 16.566 | 0 | 3 | 0 | 58.692 | 58.155 | 37.746 | 37.794 | 39.602 | 25.161 | 4.06 | 1 | 0 | 57.459 | 56.966 | 43.69 | 21.066 | 0 | 0 | 54.21 | 30.291 | [5 empty] | 16.566 | 20.898 | 7 | 5.4141 | 5.0712 | 4.5661 | 4.2857 | 0.78548 | 14.5079
2010-11-03 | 1:22 | 0 | 16.541 | 0 | 2 | 0 | 58.94 | 58.244 | 37.746 | 37.887 | 39.392 | 25.137 | 4.086 | 1 | 0 | 57.437 | 56.966 | 43.669 | 21.017 | 0 | 0 | 54.126 | 30.244 | [5 empty] | 0 | 21.053 | 8 | 5.4066 | 5.064 | 4.5658 | 4.2857 | 0.77828 | 14.3951
2010-11-03 | 1:23 | 0 | 16.453 | 0 | 3 | 0 | 59.112 | 58.438 | 37.713 | 37.854 | 40.698 | 25.1 | 3.967 | 2 | 0 | 57.384 | 56.914 | 43.635 | 21.027 | 0 | 0 | 54.112 | 30.229 | [5 empty] | 0 | 21.258 | 9 | 5.4412 | 5.0969 | 4.5672 | 4.2857 | 0.81122 | 14.9088
2010-11-03 | 1:24 | 0 | 16.486 | 0 | 2 | 0 | 59.611 | 58.648 | 37.768 | 37.93 | 41.927 | 25.107 | 4.153 | 1 | 0 | 57.414 | 56.921 | 43.666 | 20.963 | 0 | 0 | 54.142 | 30.261 | [5 empty] | 0 | 21.681 | 10 | 5.387 | 5.0454 | 4.565 | 4.2857 | 0.75974 | 14.103
2010-11-03 | 1:25 | 1 | 16.511 | 0 | 3 | 0 | 59.881 | 58.94 | 37.813 | 37.954 | 40.681 | 25.083 | 4.075 | 2 | 0 | 57.414 | 56.921 | 43.666 | 20.794 | 0 | 0 | 54.142 | 30.237 | [5 empty] | 16.511 | 21.927 | 11 | 5.4098 | 5.067 | 4.5659 | 4.2857 | 0.78133 | 14.4429
2010-11-03 | 1:26 | 0 | 16.478 | 0 | 2 | 0 | 59.716 | 59.312 | 37.878 | 37.971 | 41.542 | 25.075 | 4.093 | 1 | 0 | 57.384 | 56.891 | 43.635 | 20.642 | 0 | 0 | 54.112 | 30.229 | [5 empty] | 0 | 21.745 | 12 | 5.4045 | 5.0621 | 4.5657 | 4.2857 | 0.77634 | 14.3647
2010-11-03 | 1:27 | 0 | 16.453 | 0 | 3 | 1 | 59.627 | 59.312 | 37.899 | 38.019 | 41.542 | 25.026 | 4.019 | 2 | 0 | 57.407 | 56.868 | 43.657 | 20.546 | 0 | 0 | 54.112 | 30.205 | [5 empty] | 0 | 21.608 | 13 | 5.4261 | 5.0825 | 4.5666 | 4.2857 | 0.79683 | 14.6852
2010-11-03 | 1:28 | 0 | 16.453 | 0 | 2 | 0 | 59.493 | 59.134 | 37.995 | 38.019 | 38.181 | 25.1 | 3.967 | 1 | 0 | 57.384 | 56.868 | 43.587 | 20.642 | 0 | 0 | 54.089 | 30.205 | [5 empty] | 0 | 21.474 | 0 | 5.4412 | 5.0969 | 4.5672 | 4.2857 | 0.81122 | 14.9088
2010-11-03 | 1:29 | 1 | 16.504 | 0 | 3 | 0 | 59.312 | 59.089 | 38.019 | 38.064 | 40.016 | 25.1 | 3.941 | 1 | 0 | 57.43 | 56.848 | 43.681 | 20.593 | 0 | 0 | 54.065 | 30.229 | [5 empty] | 16.504 | 21.248 | 1 | 5.4488 | 5.1041 | 4.5675 | 4.2857 | 0.81842 | 15.0202
2010-11-03 | 1:30 | 0 | 16.453 | 0 | 3 | 0 | 59.447 | 58.797 | 37.995 | 38.112 | 39.851 | 25.146 | 4.042 | 2 | 0 | 57.407 | 56.868 | 43.657 | 20.642 | 0 | 0 | 54.042 | 30.183 | [5 empty] | 0 | 21.335 | 2 | 5.4194 | 5.0762 | 4.5663 | 4.2857 | 0.79046 | 14.5858
2010-11-03 | 1:31 | 0 | 16.478 | 0 | 2 | 0 | 59.493 | 58.888 | 38.088 | 38.136 | 39.968 | 25.171 | 4.019 | 1 | 0 | 57.43 | 56.825 | 43.635 | 20.667 | 0 | 0 | 53.998 | 30.158 | [5 empty] | 0 | 21.357 | 3 | 5.4261 | 5.0825 | 4.5666 | 4.2857 | 0.79683 | 14.6852
2010-11-03 | 1:32 | 0 | 16.453 | 0 | 3 | 0 | 59.404 | 59 | 38.088 | 38.136 | 38.322 | 25.171 | 3.967 | 2 | 0 | 57.453 | 56.848 | 43.681 | 20.642 | 0 | 0 | 54.042 | 30.183 | [5 empty] | 0 | 21.268 | 4 | 5.4412 | 5.0969 | 4.5672 | 4.2857 | 0.81122 | 14.9088
2010-11-03 | 1:33 | 1 | 16.511 | 0 | 2 | 0 | 59.23 | 58.984 | 38.119 | 38.167 | 39.834 | 25.203 | 4.101 | 1 | 0 | 57.459 | 56.832 | 43.688 | 20.505 | 0 | 0 | 54.049 | 30.237 | [5 empty] | 16.511 | 21.063 | 5 | 5.4022 | 5.0598 | 4.5656 | 4.2857 | 0.77413 | 14.3299
2010-11-03 | 1:34 | 0 | 16.478 | 0 | 3 | 0 | 59.404 | 58.685 | 38.136 | 38.16 | 41.049 | 25.171 | 4.093 | 1 | 0 | 57.453 | 56.802 | 43.635 | 20.738 | 0 | 0 | 54.019 | 30.205 | [5 empty] | 0 | 21.244 | 6 | 5.4045 | 5.0621 | 4.5657 | 4.2857 | 0.77634 | 14.3647
2010-11-03 | 1:35 | 0 | 16.478 | 0 | 2 | 0 | 59.739 | 58.911 | 38.088 | 38.181 | 41.518 | 25.171 | 3.993 | 2 | 0 | 57.475 | 56.802 | 43.657 | 20.691 | 0 | 0 | 54.042 | 30.183 | [5 empty] | 0 | 21.558 | 7 | 5.4336 | 5.0897 | 4.5669 | 4.2857 | 0.80402 | 14.7971
2010-11-03 | 1:36 | 0 | 16.453 | 0 | 3 | 0 | 59.673 | 59.246 | 38.136 | 38.229 | 40.698 | 25.22 | 3.941 | 1 | 0 | 57.43 | 56.825 | 43.657 | 20.811 | 0 | 0 | 54.019 | 30.183 | [5 empty] | 0 | 21.444 | 8 | 5.4488 | 5.1041 | 4.5675 | 4.2857 | 0.81842 | 15.0202
2010-11-03 | 1:37 | 1 | 16.453 | 0 | 2 | 0 | 59.312 | 59.292 | 38.136 | 38.322 | 39.899 | 25.195 | 3.841 | 1 | 0 | 57.453 | 56.802 | 43.704 | 20.617 | 0 | 0 | 53.974 | 30.158 | [5 empty] | 16.453 | 20.99 | 9 | 5.4779 | 5.1318 | 4.5687 | 4.2857 | 0.8461 | 15.4456
2010-11-03 | 1:38 | 0 | 16.428 | 0 | 3 | 0 | 59.559 | 59.089 | 38.112 | 38.277 | 41.284 | 25.244 | 3.941 | 2 | 0 | 57.453 | 56.779 | 43.728 | 20.882 | 0 | 0 | 53.974 | 30.134 | [5 empty] | 0 | 21.282 | 10 | 5.4488 | 5.1041 | 4.5675 | 4.2857 | 0.81842 | 15.0202
2010-11-03 | 1:39 | 0 | 16.403 | 0 | 2 | 0 | 59.673 | 59.089 | 38.112 | 38.277 | 40.533 | 25.244 | 3.841 | 1 | 0 | 57.43 | 56.779 | 43.704 | 20.787 | 0 | 0 | 54.019 | 30.158 | [5 empty] | 0 | 21.396 | 11 | 5.4779 | 5.1318 | 4.5687 | 4.2857 | 0.8461 | 15.4456
2010-11-03 | 1:40 | 0 | 16.453 | 0 | 3 | 0 | 59.65 | 59.223 | 38.112 | 38.277 | 41.356 | 25.291 | 3.89 | 2 | 0 | 57.43 | 56.779 | 43.728 | 20.522 | 0 | 0 | 53.998 | 30.183 | [5 empty] | 0 | 21.373 | 12 | 5.4636 | 5.1182 | 4.5681 | 4.2857 | 0.83253 | 15.2377
2010-11-03 | 1:41 | 1 | 16.486 | 0 | 3 | 1 | 59.41 | 59.207 | 38.095 | 38.26 | 40.047 | 25.298 | 3.923 | 1 | 0 | 57.482 | 56.786 | 43.783 | 20.89 | 0 | 0 | 53.958 | 30.261 | [5 empty] | 16.486 | 21.15 | 13 | 5.454 | 5.1091 | 4.5677 | 4.2857 | 0.8234 | 15.0971
2010-11-03 | 1:42 | 0 | 16.453 | 1 | 2 | 0 | 59.47 | 59.134 | 38.04 | 38.229 | 40.485 | 25.244 | 3.815 | 1 | 0 | 57.453 | 56.736 | 43.728 | 20.882 | 0 | 0 | 53.928 | 30.205 | [5 empty] | 0 | 21.241 | 0 | 5.4855 | 5.139 | 4.569 | 4.2857 | 0.85329 | 15.5555
2010-11-03 | 1:43 | 0 | 16.461 | 0 | 3 | 0 | 59.454 | 59.029 | 38.119 | 38.191 | 41.15 | 25.323 | 3.874 | 2 | 0 | 57.459 | 56.786 | 43.712 | 20.963 | 0 | 0 | 53.911 | 30.261 | [5 empty] | 0 | 21.263 | 1 | 5.4683 | 5.1227 | 4.5683 | 4.2857 | 0.83696 | 15.3057
2010-11-03 | 1:44 | 0 | 16.461 | 0 | 2 | 0 | 59.41 | 59.029 | 38.05 | 38.167 | 40.846 | 25.323 | 3.849 | 1 | 0 | 57.414 | 56.786 | 43.736 | 20.868 | 0 | 0 | 53.89 | 30.237 | [5 empty] | 0 | 21.243 | 2 | 5.4756 | 5.1296 | 4.5686 | 4.2857 | 0.84388 | 15.4118
2010-11-03 | 1:45 | 1 | 16.486 | 0 | 3 | 0 | 59.007 | 59.052 | 38.05 | 38.095 | 35.017 | 25.347 | 3.9 | 2 | 0 | 57.437 | 56.766 | 43.712 | 20.554 | 0 | 0 | 53.935 | 30.215 | [5 empty] | 16.486 | 20.912 | 3 | 5.4607 | 5.1155 | 4.568 | 4.2857 | 0.82977 | 15.1952
2010-11-03 | 1:46 | 0 | 16.486 | 0 | 2 | 0 | 58.918 | 58.806 | 38.002 | 38.05 | 40.14 | 25.298 | 3.849 | 1 | 0 | 57.437 | 56.766 | 43.688 | 20.723 | 0 | 0 | 53.935 | 30.237 | [5 empty] | 0 | 20.868 | 4 | 5.4756 | 5.1296 | 4.5686 | 4.2857 | 0.84388 | 15.4118
2010-11-03 | 1:47 | 0 | 16.453 | 0 | 3 | 0 | 59.246 | 58.416 | 37.923 | 37.971 | 41.025 | 25.316 | 3.941 | 1 | 0 | 57.43 | 56.713 | 43.704 | 20.738 | 0 | 0 | 53.86 | 30.205 | [5 empty] | 0 | 21.275 | 5 | 5.4488 | 5.1041 | 4.5675 | 4.2857 | 0.81842 | 15.0202
2010-11-03 | 1:48 | 0 | 16.453 | 0 | 3 | 0 | 59.447 | 58.73 | 37.899 | 37.971 | 41.332 | 25.22 | 3.89 | 2 | 0 | 57.43 | 56.69 | 43.681 | 20.522 | 0 | 0 | 53.86 | 30.205 | [5 empty] | 0 | 21.476 | 6 | 5.4636 | 5.1182 | 4.5681 | 4.2857 | 0.83253 | 15.2377
2010-11-03 | 1:49 | 1 | 16.511 | 0 | 2 | 0 | 59.433 | 59.007 | 37.954 | 37.954 | 40.447 | 25.298 | 3.874 | 1 | 0 | 57.437 | 56.697 | 43.736 | 20.747 | 0 | 0 | 53.867 | 30.215 | [5 empty] | 16.511 | 21.479 | 7 | 5.4683 | 5.1227 | 4.5683 | 4.2857 | 0.83696 | 15.3057
2010-11-03 | 1:50 | 0 | 16.428 | 0 | 3 | 0 | 59.201 | 58.954 | 37.854 | 37.899 | 40.86 | 25.316 | 3.867 | 2 | 0 | 57.407 | 56.668 | 43.728 | 20.667 | 0 | 0 | 53.86 | 30.158 | [5 empty] | 0 | 21.302 | 8 | 5.4703 | 5.1246 | 4.5684 | 4.2857 | 0.8389 | 15.3355
2010-11-03 | 1:51 | 0 | 16.428 | 0 | 2 | 0 | 59.023 | 58.819 | 37.854 | 37.878 | 40.602 | 25.291 | 3.916 | 1 | 0 | 57.384 | 56.69 | 43.681 | 20.667 | 0 | 0 | 53.881 | 30.134 | [5 empty] | 0 | 21.145 | 9 | 5.4561 | 5.1111 | 4.5678 | 4.2857 | 0.82534 | 15.127
2010-11-03 | 1:52 | 0 | 16.428 | 0 | 3 | 0 | 59.134 | 58.662 | 37.83 | 37.83 | 42.037 | 25.291 | 3.789 | 1 | 0 | 57.364 | 56.668 | 43.704 | 20.762 | 0 | 0 | 53.86 | 30.158 | [5 empty] | 0 | 21.304 | 10 | 5.493 | 5.1462 | 4.5693 | 4.2857 | 0.86049 | 15.6651
2010-11-03 | 1:53 | 1 | 16.486 | 0 | 3 | 0 | 59.253 | 58.76 | 37.861 | 37.813 | 42.585 | 25.276 | 3.9 | 2 | 0 | 57.414 | 56.674 | 43.76 | 20.723 | 0 | 0 | 53.89 | 30.19 | [5 empty] | 16.486 | 21.44 | 11 | 5.4607 | 5.1155 | 4.568 | 4.2857 | 0.82977 | 15.1952
2010-11-03 | 1:54 | 0 | 16.461 | 0 | 2 | 0 | 59.299 | 58.849 | 37.861 | 37.813 | 41.198 | 25.323 | 3.874 | 1 | 0 | 57.414 | 56.674 | 43.76 | 20.674 | 0 | 0 | 53.89 | 30.215 | [5 empty] | 0 | 21.486 | 12 | 5.4683 | 5.1227 | 4.5683 | 4.2857 | 0.83696 | 15.3057
2010-11-03 | 1:55 | 0 | 16.453 | 0 | 3 | 1 | 59.246 | 58.888 | 37.854 | 37.782 | 41.755 | 25.316 | 3.993 | 2 | 0 | 57.384 | 56.622 | 43.728 | 20.836 | 0 | 0 | 53.86 | 30.205 | [5 empty] | 0 | 21.464 | 13 | 5.4336 | 5.0897 | 4.5669 | 4.2857 | 0.80402 | 14.7971
2010-11-03 | 1:56 | 0 | 16.453 | 0 | 2 | 0 | 59.312 | 58.776 | 37.83 | 37.782 | 42.554 | 25.316 | 3.916 | 1 | 0 | 57.341 | 56.622 | 43.704 | 20.691 | 0 | 0 | 53.86 | 30.183 | [5 empty] | 0 | 21.53 | 0 | 5.4561 | 5.1111 | 4.5678 | 4.2857 | 0.82534 | 15.127
2010-11-03 | 1:57 | 1 | 16.478 | 0 | 3 | 0 | 59.47 | 58.911 | 37.806 | 37.758 | 42.977 | 25.365 | 3.841 | 1 | 0 | 57.341 | 56.622 | 43.681 | 20.882 | 0 | 0 | 53.86 | 30.183 | [5 empty] | 16.478 | 21.712 | 1 | 5.4779 | 5.1318 | 4.5687 | 4.2857 | 0.8461 | 15.4456
2010-11-03 | 1:58 | 0 | 16.453 | 0 | 3 | 0 | 59.515 | 58.977 | 37.899 | 37.689 | 43.329 | 25.291 | 3.867 | 2 | 0 | 57.341 | 56.601 | 43.704 | 20.787 | 0 | 0 | 53.837 | 30.158 | [5 empty] | 0 | 21.826 | 2 | 5.4703 | 5.1246 | 4.5684 | 4.2857 | 0.8389 | 15.3355
2010-11-03 | 1:59 | 0 | 16.486 | 0 | 2 | 0 | 59.276 | 59.118 | 37.93 | 37.72 | 42.114 | 25.372 | 3.823 | 1 | 0 | 57.37 | 56.631 | 43.736 | 20.819 | 0 | 0 | 53.867 | 30.215 | [5 empty] | 0 | 21.556 | 3 | 5.4831 | 5.1368 | 4.5689 | 4.2857 | 0.85108 | 15.5217
2010-11-03 | 2:00 | 1 | 16.486 | 0 | 3 | 0 | 59.073 | 58.961 | 37.837 | 37.744 | 42.138 | 25.421 | 3.874 | 2 | 0 | 57.37 | 56.674 | 43.712 | 20.819 | 0 | 0 | 53.89 | 30.261 | [5 empty] | 16.486 | 21.329 | 4 | 5.4683 | 5.1227 | 4.5683 | 4.2857 | 0.83696 | 15.3057
2010-11-03 | 2:01 | 0 | 16.486 | 0 | 2 | 0 | 59.073 | 58.714 | 37.93 | 37.696 | 42.726 | 25.298 | 3.923 | 1 | 0 | 57.393 | 56.608 | 43.783 | 20.77 | 0 | 0 | 53.89 | 30.335 | [5 empty] | 0 | 21.377 | 5 | 5.454 | 5.1091 | 4.5677 | 4.2857 | 0.8234 | 15.0971
2010-11-03 | 2:02 | 0 | 16.486 | 0 | 3 | 0 | 59.052 | 58.714 | 37.789 | 37.72 | 41.762 | 25.421 | 4.001 | 2 | 0 | 57.35 | 56.61 | 43.738 | 20.843 | 0 | 0 | 53.846 | 30.286 | [5 empty] | 0 | 21.332 | 6 | 5.4313 | 5.0875 | 4.5668 | 4.2857 | 0.80181 | 14.7627
2010-11-03 | 2:03 | 0 | 16.443 | 0 | 3 | 0 | 59.239 | 58.635 | 37.892 | 37.681 | 42.427 | 25.379 | 3.957 | 1 | 0 | 57.334 | 56.594 | 43.767 | 20.875 | 0 | 0 | 53.83 | 30.246 | [5 empty] | 0 | 21.558 | 7 | 5.4441 | 5.0997 | 4.5673 | 4.2857 | 0.81399 | 14.9517
2010-11-03 | 2:04 | 1 | 16.443 | 0 | 2 | 0 | 59.306 | 58.769 | 37.892 | 37.727 | 42.403 | 25.45 | 3.856 | 2 | 0 | 57.334 | 56.638 | 43.745 | 21.02 | 0 | 0 | 53.783 | 30.222 | [5 empty] | 16.443 | 21.579 | 8 | 5.4735 | 5.1277 | 4.5685 | 4.2857 | 0.84194 | 15.3821
2010-11-03 | 2:05 | 0 | 16.468 | 0 | 3 | 0 | 59.44 | 58.904 | 37.94 | 37.799 | 41.745 | 25.284 | 3.931 | 1 | 0 | 57.357 | 56.572 | 43.745 | 21.02 | 0 | 0 | 53.783 | 30.269 | [5 empty] | 0 | 21.641 | 9 | 5.4517 | 5.1069 | 4.5676 | 4.2857 | 0.82118 | 15.0629
2010-11-03 | 2:06 | 0 | 16.443 | 0 | 2 | 0 | 59.397 | 58.947 | 37.964 | 37.727 | 42.076 | 25.355 | 3.957 | 1 | 0 | 57.334 | 56.594 | 43.767 | 20.875 | 0 | 0 | 53.736 | 30.269 | [5 empty] | 0 | 21.67 | 10 | 5.4441 | 5.0997 | 4.5673 | 4.2857 | 0.81399 | 14.9517
2010-11-03 | 2:07 | 0 | 16.468 | 0 | 3 | 0 | 59.397 | 58.947 | 37.94 | 37.799 | 43.508 | 25.404 | 3.957 | 2 | 0 | 57.311 | 56.526 | 43.745 | 20.875 | 0 | 0 | 53.715 | 30.269 | [5 empty] | 0 | 21.598 | 11 | 5.4441 | 5.0997 | 4.5673 | 4.2857 | 0.81399 | 14.9517
2010-11-03 | 2:08 | 1 | 16.499 | 0 | 2 | 0 | 59.849 | 58.952 | 37.968 | 37.78 | 42.855 | 25.409 | 3.988 | 1 | 0 | 57.338 | 56.576 | 43.726 | 20.806 | 0 | 0 | 53.764 | 30.251 | [5 empty] | 16.499 | 22.069 | 12 | 5.4351 | 5.0911 | 4.567 | 4.2857 | 0.80541 | 14.8186
2010-11-03 | 2:09 | 0 | 16.468 | 0 | 3 | 1 | 59.935 | 59.328 | 37.964 | 37.799 | 42.64 | 25.355 | 3.931 | 2 | 0 | 57.334 | 56.526 | 43.767 | 20.681 | 0 | 0 | 53.645 | 30.246 | [5 empty] | 0 | 22.136 | 13 | 5.4517 | 5.1069 | 4.5676 | 4.2857 | 0.82118 | 15.0629
2010-11-03 | 2:10 | 0 | 16.473 | 1 | 3 | 0 | 60.052 | 59.559 | 37.873 | 37.851 | 43.444 | 25.36 | 3.911 | 1 | 0 | 57.361 | 56.531 | 43.774 | 20.735 | 0 | 0 | 53.65 | 30.276 | [5 empty] | 0 | 22.201 | 0 | 5.4575 | 5.1124 | 4.5679 | 4.2857 | 0.82672 | 15.1483
2010-11-03 | 2:11 | 0 | 16.468 | 0 | 2 | 0 | 60.047 | 59.575 | 37.916 | 37.823 | 43.556 | 25.428 | 3.931 | 2 | 0 | 57.334 | 56.503 | 43.767 | 20.801 | 0 | 0 | 53.668 | 30.269 | [5 empty] | 0 | 22.224 | 1 | 5.4517 | 5.1069 | 4.5676 | 4.2857 | 0.82118 | 15.0629
2010-11-03 | 2:12 | 1 | 16.468 | 0 | 3 | 0 | 60.091 | 59.575 | 38.009 | 37.844 | 42.544 | 25.45 | 3.957 | 1 | 0 | 57.334 | 56.48 | 43.745 | 20.752 | 0 | 0 | 53.668 | 30.246 | [5 empty] | 16.468 | 22.247 | 2 | 5.4441 | 5.0997 | 4.5673 | 4.2857 | 0.81399 | 14.9517
2010-11-03 | 2:13 | 0 | 16.494 | 0 | 2 | 0 | 60.136 | 59.575 | 37.964 | 37.844 | 40.829 | 25.33 | 3.983 | 2 | 0 | 57.334 | 56.48 | 43.767 | 20.85 | 0 | 0 | 53.668 | 30.246 | [5 empty] | 0 | 22.292 | 3 | 5.4366 | 5.0925 | 4.567 | 4.2857 | 0.80679 | 14.8401
2010-11-03 | 2:14 | 0 | 16.443 | 0 | 3 | 0 | 60.002 | 59.643 | 38.009 | 37.823 | 42.286 | 25.379 | 3.905 | 1 | 0 | 57.311 | 56.46 | 43.721 | 20.801 | 0 | 0 | 53.668 | 30.246 | [5 empty] | 0 | 22.179 | 4 | 5.4593 | 5.1141 | 4.5679 | 4.2857 | 0.82838 | 15.1739
2010-11-03 | 2:15 | 0 | 16.468 | 0 | 2 | 0 | 60.024 | 59.531 | 37.94 | 37.844 | 42.874 | 25.404 | 3.88 | 1 | 0 | 57.311 | 56.46 | 43.745 | 20.826 | 0 | 0 | 53.622 | 30.246 | [5 empty] | 0 | 22.18 | 5 | 5.4665 | 5.121 | 4.5682 | 4.2857 | 0.8353 | 15.2803
2010-11-03 | 2:16 | 1 | 16.468 | 0 | 3 | 0 | 60.047 | 59.531 | 38.033 | 37.823 | 41.934 | 25.379 | 3.905 | 2 | 0 | 57.334 | 56.48 | 43.767 | 20.608 | 0 | 0 | 53.598 | 30.246 | [5 empty] | 16.468 | 22.224 | 6 | 5.4593 | 5.1141 | 4.5679 | 4.2857 | 0.82838 | 15.1739
2010-11-03 | 2:17 | 0 | 16.468 | 0 | 2 | 0 | 60.136 | 59.575 | 37.985 | 37.868 | 41.676 | 25.404 | 3.905 | 1 | 0 | 57.288 | 56.48 | 43.745 | 20.826 | 0 | 0 | 53.668 | 30.222 | [5 empty] | 0 | 22.268 | 7 | 5.4593 | 5.1141 | 4.5679 | 4.2857 | 0.82838 | 15.1739
2010-11-03 | 2:18 | 0 | 16.468 | 0 | 3 | 0 | 60.113 | 59.643 | 38.033 | 37.868 | 42.217 | 25.379 | 3.88 | 2 | 0 | 57.311 | 56.437 | 43.745 | 20.561 | 0 | 0 | 53.715 | 30.222 | [5 empty] | 0 | 22.245 | 8 | 5.4665 | 5.121 | 4.5682 | 4.2857 | 0.8353 | 15.2803
2010-11-03 | 2:19 | 0 | 16.468 | 0 | 2 | 0 | 59.935 | 59.62 | 37.964 | 37.823 | 40.853 | 25.45 | 3.805 | 1 | 0 | 57.311 | 56.46 | 43.697 | 20.826 | 0 | 0 | 53.736 | 30.197 | [5 empty] | 0 | 22.112 | 9 | 5.4884 | 5.1418 | 4.5691 | 4.2857 | 0.85606 | 15.5977
2010-11-03 | 2:20 | 1 | 16.468 | 0 | 3 | 0 | 59.979 | 59.531 | 38.057 | 37.844 | 42.241 | 25.355 | 3.831 | 2 | 0 | 57.311 | 56.414 | 43.721 | 20.681 | 0 | 0 | 53.692 | 30.197 | [5 empty] | 16.468 | 22.135 | 10 | 5.4808 | 5.1346 | 4.5688 | 4.2857 | 0.84886 | 15.4879
2010-11-03 | 2:21 | 0 | 16.499 | 0 | 3 | 0 | 60.118 | 59.579 | 38.11 | 37.897 | 41.164 | 25.409 | 3.836 | 1 | 0 | 57.338 | 56.442 | 43.774 | 20.806 | 0 | 0 | 53.72 | 30.227 | [5 empty] | 0 | 22.221 | 11 | 5.4794 | 5.1332 | 4.5687 | 4.2857 | 0.84748 | 15.4668
2010-11-03 | 2:22 | 0 | 16.499 | 0 | 2 | 0 | 59.983 | 59.648 | 38.086 | 37.921 | 42.128 | 25.504 | 3.784 | 1 | 0 | 57.338 | 56.464 | 43.726 | 20.735 | 0 | 0 | 53.72 | 30.249 | [5 empty] | 0 | 22.062 | 12 | 5.4945 | 5.1476 | 4.5694 | 4.2857 | 0.86187 | 15.6861
2010-11-03 | 2:23 | 0 | 16.443 | 0 | 3 | 1 | 59.949 | 59.479 | 38.052 | 37.866 | 42.542 | 25.401 | 3.882 | 2 | 0 | 57.261 | 56.385 | 43.716 | 20.657 | 0 | 0 | 53.64 | 30.195 | [5 empty] | 0 | 22.083 | 13 | 5.466 | 5.1205 | 4.5682 | 4.2857 | 0.83475 | 15.2718
2010-11-03 | 2:24 | 1 | 16.443 | 0 | 2 | 0 | 60.017 | 59.502 | 38.1 | 37.935 | 42.143 | 25.497 | 3.856 | 1 | 0 | 57.261 | 56.341 | 43.74 | 20.922 | 0 | 0 | 53.617 | 30.195 | [5 empty] | 16.443 | 22.082 | 0 | 5.4735 | 5.1277 | 4.5685 | 4.2857 | 0.84194 | 15.3821
2010-11-03 | 2:25 | 0 | 16.468 | 0 | 3 | 0 | 60.084 | 59.502 | 38.148 | 37.89 | 40.566 | 25.521 | 3.782 | 2 | 0 | 57.261 | 56.341 | 43.74 | 20.752 | 0 | 0 | 53.594 | 30.22 | [5 empty] | 0 | 22.194 | 1 | 5.4951 | 5.1481 | 2.8924 | 2.6087 | 2.5394 | 46.2131
2010-11-03 | 2:26 | 0 | 16.443 | 0 | 2 | 0 | 60.353 | 59.525 | 38.148 | 38.007 | 41.437 | 25.571 | 3.756 | 1 | 0 | 57.238 | 56.364 | 43.693 | 20.823 | 0 | 0 | 53.617 | 30.195 | [5 empty] | 0 | 22.346 | 2 | 5.5027 | 5.1553 | 2.8927 | 2.6087 | 2.5466 | 46.2803
2010-11-03 | 2:27 | 0 | 16.473 | 0 | 2 | 0 | 60.561 | 59.821 | 38.052 | 38.148 | 42.284 | 25.571 | 3.73 | 1 | 0 | 57.261 | 56.341 | 43.716 | 20.703 | 0 | 0 | 53.661 | 30.244 | [5 empty] | 0 | 22.413 | 3 | 5.5102 | 5.1625 | 2.893 | 2.6087 | 2.5538 | 46.3473
2010-11-03 | 2:28 | 1 | 16.443 | 0 | 3 | 0 | 59.367 | 59.972 | 38.076 | 38.193 | 29.062 | 25.642 | 3.73 | 2 | 0 | 57.238 | 56.341 | 43.669 | 20.777 | 0 | 0 | 53.594 | 30.195 | [5 empty] | 16.443 | 21.174 | 4 | 5.5102 | 5.1625 | 2.893 | 2.6087 | 2.5538 | 46.3473
2010-11-03 | 2:29 | 0 | 16.448 | 0 | 2 | 0 | 46.216 | 60.091 | 38.105 | 38.294 | 19.535 | 25.696 | 3.761 | 0 | 0 | 57.243 | 56.369 | 43.745 | 20.806 | 0 | 0 | 53.622 | 30.224 | [5 empty] | 0 | 7.922 | 5 | 5.5012 | 5.154 | 2.8926 | 2.6087 | 2.5453 | 46.2674
2010-11-03 | 2:30 | 0 | 16.468 | 0 | 3 | 0 | 41.578 | 49.558 | 38.217 | 38.193 | 13.431 | 25.666 | 3.782 | 1 | 0 | 57.215 | 56.296 | 43.716 | 20.681 | 0 | 0 | 53.547 | 30.22 | [5 empty] | 0 | 3.385 | 6 | 5.4951 | 5.1481 | 2.8924 | 2.6087 | 2.5394 | 46.2131
2010-11-03 | 2:31 | 0 | 16.473 | 0 | 2 | 0 | 40.057 | 42.992 | 38.177 | 38.27 | 11.043 | 25.696 | 3.735 | 0 | 0 | 57.243 | 56.369 | 43.769 | 20.662 | 0 | 0 | 53.598 | 30.273 | [5 empty] | 0 | 1.787 | 7 | 5.5088 | 5.1612 | 2.8929 | 2.6087 | 2.5525 | 46.3344
2010-11-03 | 2:32 | 0 | 16.443 | 0 | 3 | 0 | 39.346 | 40.803 | 38.052 | 38.241 | 8.592 | 25.642 | 3.679 | 0 | 0 | 57.215 | 56.296 | 43.74 | 20.632 | 0 | 0 | 53.526 | 30.291 | [5 empty] | 0 | 1.105 | 8 | 5.5251 | 5.1767 | 2.8936 | 2.6087 | 2.568 | 46.4782
2010-11-03 | 2:33 | 0 | 16.473 | 0 | 2 | 0 | 39.021 | 39.937 | 37.918 | 38.246 | 8.424 | 25.624 | 3.836 | 0 | 0 | 57.197 | 56.3 | 43.697 | 20.782 | 0 | 0 | 53.507 | 30.273 | [5 empty] | 0 | 0.775 | 9 | 5.4794 | 5.1332 | 2.8917 | 2.6087 | 2.5245 | 46.0729
2010-11-03 | 2:34 | 0 | 16.418 | 0 | 3 | 0 | 38.734 | 39.416 | 37.653 | 38.124 | 7.172 | 25.546 | 3.653 | 0 | 0 | 57.103 | 56.252 | 43.645 | 20.728 | 0 | 0 | 53.456 | 30.244 | [5 empty] | 0 | 0.61 | 10 | 5.5326 | 5.1838 | 2.8939 | 2.6087 | 2.5752 | 46.5447
2010-11-03 | 2:35 | 0 | 16.443 | 0 | 2 | 0 | 38.452 | 39.016 | 37.232 | 37.818 | 5.855 | 25.472 | 3.653 | 0 | 0 | 57.058 | 56.229 | 43.623 | 20.632 | 0 | 0 | 53.433 | 30.195 | [5 empty] | 0 | 0.634 | 11 | 5.5326 | 5.1838 | 2.8939 | 2.6087 | 2.5752 | 46.5447
2010-11-03 | 2:36 | 0 | 16.418 | 0 | 3 | 0 | 38.124 | 38.688 | 36.83 | 37.37 | 5.399 | 25.352 | 3.831 | 0 | 0 | 56.969 | 56.184 | 43.575 | 20.657 | 0 | 0 | 53.409 | 30.195 | [5 empty] | 0 | 0.754 | 12 | 5.4808 | 5.1346 | 2.8918 | 2.6087 | 2.5259 | 46.0859
2010-11-03 | 2:37 | 0 | 16.473 | 0 | 2 | 0 | 37.681 | 38.339 | 36.438 | 36.978 | 5.861 | 25.262 | 3.836 | 0 | 0 | 56.928 | 56.234 | 43.58 | 20.686 | 0 | 0 | 53.461 | 30.2 | [5 empty] | 0 | 0.703 | 13 | 5.4794 | 5.1332 | 2.8917 | 2.6087 | 2.5245 | 46.0729
2010-11-03 | 2:38 | 0 | 16.443 | 0 | 3 | 0 | 38.806 | 37.911 | 36.103 | 36.595 | 35.445 | 25.137 | 3.831 | 0 | 0 | 56.811 | 56.138 | 43.458 | 20.848 | 0 | 0 | 53.433 | 30.17 | [5 empty] | 0 | 2.211 | 14 | 5.4808 | 5.1346 | 2.8918 | 2.6087 | 2.5259 | 46.0859
2010-11-03 | 2:39 | 0 | 16.393 | 0 | 3 | 0 | 54.992 | 38.1 | 35.703 | 36.268 | 36.031 | 25.063 | 3.756 | 1 | 0 | 56.788 | 56.117 | 43.504 | 20.848 | 0 | 0 | 53.388 | 30.146 | [5 empty] | 0 | 18.724 | 15 | 5.5027 | 5.1553 | 2.8927 | 2.6087 | 2.5466 | 46.2803
2010-11-03 | 2:40 | 0 | 16.443 | 0 | 2 | 0 | 57.777 | 52.31 | 35.352 | 35.868 | 36.808 | 24.967 | 3.856 | 1 | 0 | 56.722 | 56.093 | 43.482 | 20.823 | 0 | 0 | 53.342 | 30.146 | [5 empty] | 0 | 21.909 | 16 | 5.4735 | 5.1277 | 2.8915 | 2.6087 | 2.519 | 46.0208
2010-11-03 | 2:41 | 1 | 16.443 | 0 | 3 | 0 | 57.955 | 56.654 | 35.045 | 35.469 | 36.572 | 24.918 | 3.831 | 2 | 0 | 56.677 | 56.07 | 43.482 | 20.681 | 0 | 0 | 53.318 | 30.146 | [5 empty] | 16.443 | 22.486 | 17 | 5.4808 | 5.1346 | 2.8918 | 2.6087 | 2.5259 | 46.0859
2010-11-03 | 2:42 | 0 | 16.473 | 0 | 2 | 0 | 57.735 | 57.243 | 34.933 | 35.167 | 36.765 | 24.901 | 3.862 | 1 | 0 | 56.661 | 56.121 | 43.532 | 20.877 | 0 | 0 | 53.416 | 30.249 | [5 empty] | 0 | 22.568 | 18 | 5.4718 | 5.126 | 2.8914 | 2.6087 | 2.5173 | 46.0051
2010-11-03 | 2:43 | 0 | 16.524 | 0 | 3 | 0 | 57.669 | 57.176 | 34.84 | 34.981 | 31.308 | 24.926 | 3.684 | 1 | 0 | 56.661 | 56.145 | 43.532 | 20.951 | 0 | 0 | 53.416 | 30.224 | [5 empty] | 0 | 22.688 | 19 | 5.5236 | 5.1753 | 2.8935 | 2.6087 | 2.5666 | 46.4654
2010-11-03 | 2:44 | 0 | 16.499 | 1 | 2 | 0 | 57.512 | 57.042 | 34.792 | 34.861 | 35.426 | 24.926 | 3.813 | 2 | 0 | 56.638 | 56.145 | 43.532 | 20.613 | 0 | 0 | 53.393 | 30.249 | [5 empty] | 0 | 22.651 | 20 | 5.4861 | 5.1396 | 2.892 | 2.6087 | 2.5309 | 46.1327
2010-11-03 | 2:45 | 1 | 16.546 | 0 | 3 | 0 | 57.557 | 56.861 | 34.84 | 34.768 | 36.273 | 24.948 | 3.836 | 2 | 0 | 56.661 | 56.098 | 43.532 | 20.711 | 0 | 0 | 53.416 | 30.224 | [5 empty] | 16.546 | 22.789 | 21 | 5.4794 | 5.1332 | 2.8917 | 2.6087 | 2.5245 | 46.0729
2010-11-03 | 2:46 | 0 | 16.524 | 0 | 2 | 1 | 57.557 | 57.085 | 34.84 | 34.84 | 37.471 | 24.948 | 3.939 | 1 | 0 | 56.681 | 56.098 | 43.556 | 20.831 | 0 | 0 | 53.393 | 30.224 | [5 empty] | 0 | 22.717 | 22 | 5.4494 | 5.1047 | 2.8905 | 2.6087 | 2.496 | 45.8033
2010-11-03 | 2:47 | 0 | 16.494 | 0 | 3 | 0 | 57.416 | 57.081 | 34.88 | 34.811 | 37.184 | 24.918 | 3.63 | 2 | 0 | 56.677 | 56.093 | 43.527 | 20.848 | 0 | 0 | 53.342 | 30.17 | [5 empty] | 0 | 22.605 | 0 | 5.5393 | 5.1902 | 2.8942 | 2.6087 | 2.5815 | 46.6034
2010-11-03 | 2:48 | 0 | 16.494 | 0 | 2 | 0 | 57.416 | 57.17 | 34.88 | 34.811 | 37.232 | 24.967 | 3.704 | 1 | 0 | 56.722 | 56.093 | 43.504 | 20.801 | 0 | 0 | 53.342 | 30.17 | [5 empty] | 0 | 22.605 | 1 | 5.5178 | 5.1697 | 4.9 | 4.6154 | 0.55435 | 10.0466
2010-11-03 | 2:49 | 1 | 16.516 | 0 | 3 | 0 | 57.192 | 57.035 | 34.88 | 34.811 | 37.16 | 25.016 | 3.73 | 2 | 0 | 56.745 | 56.07 | 43.527 | 20.703 | 0 | 0 | 53.342 | 30.17 | [5 empty] | 16.516 | 22.381 | 2 | 5.5102 | 5.1625 | 4.8997 | 4.6154 | 0.54715 | 9.9297
2010-11-03 | 2:50 | 0 | 16.494 | 0 | 2 | 0 | 57.35 | 56.88 | 35.045 | 34.88 | 37.89 | 25.063 | 3.704 | 1 | 0 | 56.677 | 56.07 | 43.527 | 20.728 | 0 | 0 | 53.342 | 30.146 | [5 empty] | 0 | 22.47 | 3 | 5.5178 | 5.1697 | 4.9 | 4.6154 | 0.55435 | 10.0466
2010-11-03 | 2:51 | 0 | 16.494 | 0 | 3 | 0 | 57.238 | 56.946 | 35.514 | 35.069 | 38.665 | 25.112 | 3.735 | 1 | 0 | 56.772 | 56.145 | 43.532 | 21.047 | 0 | 0 | 53.393 | 30.224 | [5 empty] | 0 | 22.169 | 4 | 5.5088 | 5.1612 | 4.8996 | 4.6154 | 0.54577 | 9.9072
2010-11-03 | 2:52 | 1 | 16.494 | 0 | 2 | 0 | 57.17 | 56.946 | 36.055 | 35.445 | 38.382 | 25.137 | 3.73 | 2 | 0 | 56.745 | 56.07 | 43.527 | 20.922 | 0 | 0 | 53.365 | 30.195 | [5 empty] | 16.494 | 21.725 | 5 | 5.5102 | 5.1625 | 4.8997 | 4.6154 | 0.54715 | 9.9297
2010-11-03 | 2:53 | 0 | 16.516 | 0 | 3 | 0 | 57.149 | 56.88 | 36.478 | 36.009 | 38.124 | 25.112 | 3.679 | 2 | 0 | 56.766 | 56.093 | 43.504 | 20.681 | 0 | 0 | 53.433 | 30.195 | [5 empty] | 0 | 21.14 | 6 | 5.5251 | 5.1767 | 4.9003 | 4.6154 | 0.56127 | 10.1586
2010-11-03 | 2:54 | 0 | 16.494 | 0 | 3 | 0 | 57.261 | 56.745 | 36.808 | 36.478 | 38.923 | 25.112 | 3.73 | 1 | 0 | 56.811 | 56.07 | 43.575 | 20.873 | 0 | 0 | 53.388 | 30.195 | [5 empty] | 0 | 20.783 | 7 | 5.5102 | 5.1625 | 4.8997 | 4.6154 | 0.54715 | 9.9297
2010-11-03 | 2:55 | 0 | 16.494 | 0 | 2 | 0 | 57.731 | 56.9 | 36.971 | 36.83 | 38.311 | 25.063 | 3.73 | 1 | 0 | 56.788 | 56.07 | 43.551 | 20.752 | 0 | 0 | 53.365 | 30.17 | [5 empty] | 0 | 20.901 | 8 | 5.5102 | 5.1625 | 4.8997 | 4.6154 | 0.54715 | 9.9297
2010-11-03 | 2:56 | 1 | 16.516 | 0 | 3 | 0 | 57.955 | 57.327 | 37.136 | 37.067 | 39.956 | 25.186 | 3.805 | 2 | 0 | 56.788 | 56.047 | 43.575 | 20.752 | 0 | 0 | 53.318 | 30.17 | [5 empty] | 16.516 | 20.888 | 9 | 5.4884 | 5.1418 | 4.8988 | 4.6154 | 0.52639 | 9.591
2010-11-03 | 2:57 | 0 | 16.494 | 0 | 2 | 0 | 57.977 | 57.551 | 37.16 | 37.184 | 39.181 | 25.112 | 3.704 | 1 | 0 | 56.788 | 56.047 | 43.599 | 21.017 | 0 | 0 | 53.365 | 30.195 | [5 empty] | 0 | 20.793 | 10 | 5.5178 | 5.1697 | 4.9 | 4.6154 | 0.55435 | 10.0466
2010-11-03 | 2:58 | 0 | 16.494 | 0 | 3 | 0 | 57.955 | 57.642 | 37.16 | 37.136 | 39.533 | 25.186 | 3.831 | 2 | 0 | 56.788 | 56.047 | 43.527 | 20.608 | 0 | 0 | 53.388 | 30.17 | [5 empty] | 0 | 20.819 | 11 | 5.4808 | 5.1346 | 4.8985 | 4.6154 | 0.51919 | 9.4729
2010-11-03 | 2:59 | 0 | 16.468 | 0 | 3 | 1 | 57.955 | 57.53 | 37.112 | 37.184 | 39.44 | 25.208 | 3.704 | 1 | 0 | 56.788 | 56.023 | 43.599 | 20.488 | 0 | 0 | 53.365 | 30.195 | [5 empty] | 0 | 20.771 | 12 | 5.5178 | 5.1697 | 4.9 | 4.6154 | 0.55435 | 10.0466
2010-11-03 | 3:00 | 1 | 16.494 | 0 | 2 | 0 | 57.797 | 57.685 | 37.136 | 37.112 | 38.547 | 25.208 | 3.756 | 2 | 0 | 56.811 | 56.023 | 43.599 | 20.703 | 0 | 0 | 53.318 | 30.195 | [5 empty] | 16.494 | 20.685 | 0 | 5.5027 | 5.1553 | 4.8994 | 4.6154 | 0.53995 | 9.8126
2010-11-03 | 3:01 | 0 | 16.516 | 0 | 3 | 0 | 57.662 | 57.462 | 37.091 | 37.067 | 39.863 | 25.208 | 3.831 | 1 | 0 | 56.811 | 56.023 | 43.669 | 20.777 | 0 | 0 | 53.318 | 30.195 | [5 empty] | 0 | 20.595 | 1 | 5.4808 | 5.1346 | 4.5688 | 4.2857 | 0.84886 | 15.4879
2010-11-03 | 3:02 | 0 | 16.516 | 0 | 3 | 0 | 57.662 | 57.327 | 36.995 | 37.043 | 40.191 | 25.281 | 3.805 | 1 | 0 | 56.811 | 56 | 43.645 | 20.681 | 0 | 0 | 53.251 | 30.195 | [5 empty] | 0 | 20.619 | 2 | 5.4884 | 5.1418 | 4.5691 | 4.2857 | 0.85606 | 15.5977
2010-11-03 | 3:03 | 0 | 16.438 | 0 | 2 | 0 | 57.637 | 57.279 | 36.993 | 36.921 | 39.648 | 25.083 | 3.826 | 2 | 0 | 56.763 | 55.93 | 43.594 | 20.554 | 0 | 0 | 53.178 | 30.119 | [5 empty] | 0 | 20.716 | 3 | 5.4823 | 5.136 | 4.5689 | 4.2857 | 0.85025 | 15.5091
2010-11-03 | 3:04 | 1 | 16.438 | 0 | 3 | 0 | 57.594 | 57.302 | 36.993 | 36.875 | 40.14 | 25.156 | 3.774 | 1 | 0 | 56.763 | 55.953 | 43.571 | 20.458 | 0 | 0 | 53.155 | 30.094 | [5 empty] | 16.438 | 20.719 | 4 | 5.4974 | 5.1504 | 4.5695 | 4.2857 | 0.86464 | 15.7282
2010-11-03 | 3:05 | 0 | 16.499 | 0 | 3 | 0 | 57.58 | 57.288 | 37.026 | 36.837 | 40.387 | 25.166 | 3.787 | 2 | 0 | 56.795 | 55.986 | 43.652 | 20.637 | 0 | 0 | 53.188 | 30.129 | [5 empty] | 0 | 20.743 | 5 | 5.4936 | 5.1468 | 4.5693 | 4.2857 | 0.86104 | 15.6735
2010-11-03 | 3:06 | 0 | 16.499 | 0 | 2 | 0 | 57.603 | 57.288 | 36.93 | 36.861 | 40.526 | 25.166 | 3.887 | 1 | 0 | 56.752 | 55.986 | 43.583 | 20.662 | 0 | 0 | 53.141 | 30.08 | [5 empty] | 0 | 20.742 | 6 | 5.4645 | 5.1191 | 4.5681 | 4.2857 | 0.83336 | 15.2505
2010-11-03 | 3:07 | 0 | 16.438 | 0 | 3 | 0 | 57.571 | 57.279 | 36.945 | 36.827 | 40.774 | 25.181 | 3.751 | 2 | 0 | 56.763 | 55.907 | 43.594 | 20.532 | 0 | 0 | 53.132 | 30.144 | [5 empty] | 0 | 20.744 | 7 | 5.5041 | 5.1567 | 4.5698 | 4.2857 | 0.87101 | 15.8247
2010-11-03 | 3:08 | 1 | 16.438 | 0 | 3 | 0 | 57.548 | 57.256 | 37.062 | 36.851 | 40.822 | 25.156 | 3.851 | 1 | 0 | 56.743 | 55.907 | 43.594 | 20.578 | 0 | 0 | 53.155 | 30.144 | [5 empty] | 16.438 | 20.697 | 8 | 5.475 | 5.129 | 4.5686 | 4.2857 | 0.84333 | 15.4033
2010-11-03 | 3:09 | 0 | 16.438 | 0 | 2 | 0 | 57.617 | 57.236 | 37.086 | 36.897 | 41.411 | 25.181 | 3.751 | 2 | 0 | 56.763 | 55.907 | 43.594 | 20.603 | 0 | 0 | 53.225 | 30.144 | [5 empty] | 0 | 20.72 | 9 | 5.5041 | 5.1567 | 4.5698 | 4.2857 | 0.87101 | 15.8247
2010-11-03 | 3:10 | 0 | 16.438 | 0 | 3 | 0 | 57.571 | 57.325 | 37.11 | 36.945 | 41.011 | 25.181 | 3.725 | 1 | 0 | 56.743 | 55.907 | 43.618 | 20.796 | 0 | 0 | 53.246 | 30.144 | [5 empty] | 0 | 20.626 | 10 | 5.5117 | 5.1639 | 4.5701 | 4.2857 | 0.87821 | 15.9335
2010-11-03 | 3:11 | 0 | 16.473 | 0 | 3 | 0 | 57.557 | 57.311 | 37.119 | 36.93 | 41.466 | 25.215 | 3.71 | 2 | 0 | 56.752 | 55.939 | 43.628 | 20.877 | 0 | 0 | 53.302 | 30.129 | [5 empty] | 0 | 20.627 | 11 | 5.516 | 5.1681 | 4.5702 | 4.2857 | 0.88236 | 15.9962
2010-11-03 | 3:12 | 1 | 16.438 | 1 | 3 | 0 | 57.637 | 57.256 | 37.086 | 36.945 | 41.339 | 25.156 | 3.699 | 1 | 0 | 56.72 | 55.93 | 43.618 | 20.772 | 0 | 0 | 53.246 | 30.119 | [5 empty] | 16.438 | 20.692 | 12 | 5.5193 | 5.1711 | 4.5704 | 4.2857 | 0.8854 | 16.0421
2010-11-03 | 3:13 | 0 | 16.438 | 0 | 2 | 1 | 57.683 | 57.325 | 37.086 | 36.921 | 41.855 | 25.181 | 3.774 | 1 | 0 | 56.743 | 55.907 | 43.594 | 20.578 | 0 | 0 | 53.225 | 30.094 | [5 empty] | 0 | 20.762 | 13 | 5.4974 | 5.1504 | 4.5695 | 4.2857 | 0.86464 | 15.7282
2010-11-03 | 3:14 | 0 | 16.438 | 0 | 3 | 0 | 57.66 | 57.37 | 37.11 | 36.945 | 38.66 | 25.083 | 3.648 | 2 | 0 | 56.72 | 55.907 | 43.501 | 20.627 | 0 | 0 | 53.202 | 30.094 | [5 empty] | 0 | 20.715 | 0 | 5.5341 | 5.1852 | 4.571 | 4.2857 | 0.89952 | 16.2541
2010-11-03 | 3:15 | 0 | 16.438 | 0 | 3 | 0 | 57.617 | 57.325 | 37.155 | 36.993 | 40.729 | 25.156 | 3.8 | 1 | 0 | 56.72 | 55.883 | 43.571 | 20.747 | 0 | 0 | 53.202 | 30.144 | [5 empty] | 0 | 20.624 | 1 | 5.4898 | 5.1432 | 4.5692 | 4.2857 | 0.85745 | 15.6188
2010-11-03 | 3:16 | 1 | 16.438 | 0 | 2 | 0 | 57.66 | 57.213 | 37.203 | 36.993 | 40.915 | 25.132 | 3.751 | 2 | 0 | 56.743 | 55.86 | 43.618 | 20.532 | 0 | 0 | 53.178 | 30.166 | [5 empty] | 16.438 | 20.667 | 2 | 5.5041 | 5.1567 | 4.5698 | 4.2857 | 0.87101 | 15.8247
2010-11-03 | 3:17 | 0 | 16.438 | 0 | 3 | 0 | 57.459 | 57.279 | 37.203 | 37.038 | 40.212 | 25.107 | 3.725 | 1 | 0 | 56.72 | 55.839 | 43.594 | 20.627 | 0 | 0 | 53.178 | 30.166 | [5 empty] | 0 | 20.421 | 3 | 5.5117 | 5.1639 | 4.5701 | 4.2857 | 0.87821 | 15.9335
2010-11-03 | 3:18 | 0 | 16.499 | 0 | 3 | 0 | 57.557 | 57.156 | 37.378 | 37.095 | 38.976 | 25.24 | 3.936 | 2 | 0 | 56.752 | 55.848 | 43.583 | 20.637 | 0 | 0 | 53.211 | 30.224 | [5 empty] | 0 | 20.462 | 4 | 5.4502 | 5.1055 | 4.5676 | 4.2857 | 0.8198 | 15.0416
2010-11-03 | 3:19 | 0 | 16.463 | 0 | 3 | 0 | 57.505 | 57.167 | 37.32 | 37.134 | 41.057 | 25.132 | 3.774 | 1 | 0 | 56.72 | 55.839 | 43.618 | 20.747 | 0 | 0 | 53.132 | 30.19 | [5 empty] | 0 | 20.371 | 5 | 5.4974 | 5.1504 | 4.5695 | 4.2857 | 0.86464 | 15.7282
2010-11-03 | 3:20 | 1 | 16.438 | 0 | 2 | 0 | 57.594 | 57.167 | 37.32 | 37.179 | 41.48 | 25.156 | 3.751 | 2 | 0 | 56.674 | 55.839 | 43.594 | 20.796 | 0 | 0 | 53.087 | 30.166 | [5 empty] | 16.438 | 20.415 | 6 | 5.5041 | 5.1567 | 4.5698 | 4.2857 | 0.87101 | 15.8247
2010-11-03 | 3:21 | 0 | 16.463 | 0 | 3 | 0 | 57.706 | 57.279 | 37.392 | 37.179 | 40.987 | 25.205 | 3.751 | 1 | 0 | 56.697 | 55.816 | 43.549 | 20.796 | 0 | 0 | 53.064 | 30.166 | [5 empty] | 0 | 20.527 | 7 | 5.5041 | 5.1567 | 4.5698 | 4.2857 | 0.87101 | 15.8247
2010-11-03 | 3:22 | 0 | 16.463 | 0 | 3 | 0 | 57.637 | 57.391 | 37.392 | 37.251 | 41.762 | 25.205 | 3.774 | 2 | 0 | 56.697 | 55.792 | 43.594 | 20.676 | 0 | 0 | 53.087 | 30.19 | [5 empty] | 0 | 20.386 | 8 | 5.4974 | 5.1504 | 4.5695 | 4.2857 | 0.86464 | 15.7282
2010-11-03 | 3:23 | 0 | 16.438 | 0 | 2 | 0 | 58.064 | 57.256 | 37.416 | 37.251 | 41.315 | 25.205 | 3.725 | 1 | 0 | 56.697 | 55.792 | 43.594 | 20.458 | 0 | 0 | 53.108 | 30.166 | [5 empty] | 0 | 20.813 | 9 | 5.5117 | 5.1639 | 4.5701 | 4.2857 | 0.87821 | 15.9335
2010-11-03 | 3:24 | 1 | 16.463 | 0 | 3 | 0 | 58.11 | 57.594 | 37.533 | 37.344 | 41.387 | 25.252 | 3.648 | 1 | 0 | 56.652 | 55.769 | 43.571 | 20.507 | 0 | 0 | 53.108 | 30.166 | [5 empty] | 16.463 | 20.766 | 10 | 5.5341 | 5.1852 | 4.571 | 4.2857 | 0.89952 | 16.2541
2010-11-03 | 3:25 | 0 | 16.463 | 0 | 3 | 0 | 57.929 | 57.706 | 37.509 | 37.368 | 41.222 | 25.205 | 3.622 | 2 | 0 | 56.652 | 55.792 | 43.571 | 20.676 | 0 | 0 | 53.064 | 30.144 | [5 empty] | 0 | 20.561 | 11 | 5.5417 | 5.1924 | 4.5713 | 4.2857 | 0.90672 | 16.3618
2010-11-03 | 3:26 | 0 | 16.463 | 0 | 3 | 0 | 57.998 | 57.594 | 37.674 | 37.416 | 40.798 | 25.227 | 3.751 | 1 | 0 | 56.674 | 55.746 | 43.571 | 20.676 | 0 | 0 | 53.041 | 30.119 | [5 empty] | 0 | 20.582 | 12 | 5.5041 | 5.1567 | 4.5698 | 4.2857 | 0.87101 | 15.8247
2010-11-03 | 3:27 | 0 | 16.463 | 0 | 2 | 1 | 58.018 | 57.637 | 37.626 | 37.485 | 41.011 | 25.227 | 3.674 | 2 | 0 | 56.674 | 55.678 | 43.594 | 20.676 | 0 | 0 | 53.064 | 30.094 | [5 empty] | 0 | 20.533 | 13 | 5.5265 | 5.178 | 4.5707 | 4.2857 | 0.89232 | 16.1462
2010-11-03 | 3:28 | 1 | 16.438 | 0 | 3 | 0 | 58.222 | 57.706 | 37.579 | 37.533 | 41.057 | 25.205 | 3.648 | 1 | 0 | 56.629 | 55.769 | 43.571 | 20.796 | 0 | 0 | 53.087 | 30.094 | [5 empty] | 16.438 | 20.689 | 0 | 5.5341 | 5.1852 | 4.571 | 4.2857 | 0.89952 | 16.2541
2010-11-03 | 3:29 | 0 | 16.438 | 0 | 3 | 0 | 58.153 | 57.84 | 37.674 | 37.65 | 41.293 | 25.227 | 3.622 | 2 | 0 | 56.652 | 55.769 | 43.571 | 20.627 | 0 | 0 | 53.064 | 30.119 | [5 empty] | 0 | 20.503 | 1 | 5.5417 | 5.1924 | 4.5713 | 4.2857 | 0.90672 | 16.3618
2010-11-03 | 3:30 | 0 | 16.499 | 0 | 2 | 0 | 58.276 | 57.872 | 37.825 | 37.684 | 41.114 | 25.215 | 3.635 | 1 | 0 | 56.683 | 55.755 | 43.676 | 20.782 | 0 | 0 | 53.097 | 30.224 | [5 empty] | 0 | 20.592 | 2 | 5.5379 | 5.1888 | 4.5711 | 4.2857 | 0.90312 | 16.308
2010-11-03 | 3:31 | 0 | 16.438 | 0 | 3 | 0 | 58.422 | 57.84 | 37.744 | 37.72 | 41.597 | 25.252 | 3.599 | 1 | 0 | 56.652 | 55.722 | 43.618 | 20.676 | 0 | 0 | 53.12 | 30.2 | [5 empty] | 0 | 20.702 | 3 | 5.5484 | 5.1988 | 4.5715 | 4.2857 | 0.91308 | 16.4568
2010-11-03 | 3:32 | 1 | 16.438 | 0 | 3 | 0 | 58.58 | 58.018 | 37.768 | 37.72 | 41.363 | 25.227 | 3.599 | 2 | 0 | 56.652 | 55.722 | 43.642 | 20.434 | 0 | 0 | 53.041 | 30.166 | [5 empty] | 16.438 | 20.86 | 4 | 5.5484 | 5.1988 | 4.5715 | 4.2857 | 0.91308 | 16.4568
2010-11-03 | 3:33 | 0 | 16.463 | 0 | 2 | 0 | 58.783 | 58.153 | 37.815 | 37.744 | 36.521 | 25.156 | 3.699 | 1 | 0 | 56.674 | 55.701 | 43.618 | 20.578 | 0 | 0 | 53.041 | 30.19 | [5 empty] | 0 | 21.039 | 5 | 5.5193 | 5.1711 | 4.5704 | 4.2857 | 0.8854 | 16.0421
2010-11-03 | 3:34 | 0 | 16.463 | 0 | 3 | 0 | 58.669 | 58.288 | 37.909 | 37.791 | 37.555 | 25.156 | 3.622 | 2 | 0 | 56.652 | 55.678 | 43.594 | 20.747 | 0 | 0 | 53.017 | 30.19 | [5 empty] | 0 | 20.878 | 6 | 5.5417 | 5.1924 | 4.5713 | 4.2857 | 0.90672 | 16.3618
2010-11-03 | 3:35 | 0 | 16.463 | 0 | 2 | 0 | 58.737 | 58.199 | 37.861 | 37.837 | 40.798 | 25.132 | 3.699 | 1 | 0 | 56.652 | 55.655 | 43.594 | 20.676 | 0 | 0 | 52.973 | 30.166 | [5 empty] | 0 | 20.9 | 7 | 5.5193 | 5.1711 | 4.5704 | 4.2857 | 0.8854 | 16.0421
2010-11-03 | 3:36 | 1 | 16.463 | 0 | 3 | 0 | 58.961 | 58.267 | 37.909 | 37.837 | 40.612 | 25.156 | 3.599 | 1 | 0 | 56.652 | 55.678 | 43.594 | 20.676 | 0 | 0 | 52.926 | 30.166 | [5 empty] | 16.463 | 21.124 | 8 | 5.5484 | 5.1988 | 4.5715 | 4.2857 | 0.91308 | 16.4568
2010-11-03 | 3:37 | 0 | 16.499 | 0 | 3 | 0 | 59.061 | 58.566 | 37.894 | 37.894 | 40.973 | 25.19 | 3.71 | 2 | 0 | 56.683 | 55.711 | 43.604 | 20.686 | 0 | 0 | 53.027 | 30.2 | [5 empty] | 0 | 21.167 | 9 | 5.516 | 5.1681 | 4.5702 | 4.2857 | 0.88236 | 15.9962
2010-11-03 | 3:38 | 0 | 16.524 | 0 | 2 | 0 | 59.061 | 58.589 | 38.012 | 37.942 | 41.138 | 25.24 | 3.735 | 1 | 0 | 56.661 | 55.687 | 43.604 | 20.517 | 0 | 0 | 53.006 | 30.2 | [5 empty] | 0 | 21.119 | 10 | 5.5088 | 5.1612 | 4.5699 | 4.2857 | 0.87544 | 15.8917
2010-11-03 | 3:39 | 0 | 16.499 | 0 | 3 | 0 | 59.082 | 58.612 | 38.035 | 37.918 | 40.762 | 25.24 | 3.761 | 2 | 0 | 56.683 | 55.664 | 43.628 | 20.711 | 0 | 0 | 52.73 | 30.224 | [5 empty] | 0 | 21.164 | 11 | 5.5012 | 5.154 | 4.5696 | 4.2857 | 0.86824 | 15.7828
2010-11-03 | 3:40 | 1 | 16.489 | 1 | 3 | 0 | 58.961 | 58.625 | 38.026 | 37.933 | 40.753 | 25.276 | 3.774 | 1 | 0 | 56.629 | 55.631 | 43.571 | 20.676 | 0 | 0 | 52.789 | 30.215 | [5 empty] | 16.489 | 21.028 | 12 | 5.4974 | 5.1504 | 4.5695 | 4.2857 | 0.86464 | 15.7282
2010-11-03 | 3:41 | 0 | 16.499 | 0 | 2 | 1 | 59.262 | 58.566 | 38.107 | 38.012 | 37.567 | 25.262 | 3.787 | 2 | 0 | 56.683 | 55.664 | 43.604 | 20.468 | 0 | 0 | 52.912 | 30.224 | [5 empty] | 0 | 21.25 | 13 | 5.4936 | 5.1468 | 4.5693 | 4.2857 | 0.86104 | 15.6735
2010-11-03 | 3:42 | 0 | 16.463 | 0 | 3 | 0 | 59.207 | 58.669 | 38.074 | 38.05 | 41.387 | 25.156 | 3.725 | 1 | 0 | 56.674 | 55.631 | 43.549 | 20.507 | 0 | 0 | 52.88 | 30.19 | [5 empty] | 0 | 21.157 | 0 | 5.5117 | 5.1639 | 4.5701 | 4.2857 | 0.87821 | 15.9335
2010-11-03 | 3:43 | 1 | 16.476 | 0 | 2 | 0 | 59.264 | 58.815 | 38.107 | 38.131 | 41.423 | 25.313 | 3.661 | 1 | 0 | 56.686 | 55.62 | 43.606 | 20.495 | 0 | 0 | 52.845 | 30.107 | [5 empty] | 16.476 | 21.133 | 1 | 5.5303 | 5.1816 | 4.5708 | 4.2857 | 0.89592 | 16.2002
2010-11-03 | 3:44 | 0 | 16.476 | 0 | 3 | 0 | 59.488 | 58.815 | 38.179 | 38.179 | 41.939 | 25.264 | 3.686 | 2 | 0 | 56.663 | 55.596 | 43.606 | 20.76 | 0 | 0 | 52.868 | 30.153 | [5 empty] | 0 | 21.309 | 2 | 5.523 | 5.1747 | 4.5705 | 4.2857 | 0.889 | 16.0962
2010-11-03 | 3:45 | 0 | 16.476 | 0 | 2 | 0 | 59.757 | 58.995 | 38.179 | 38.224 | 41.939 | 25.215 | 3.635 | 1 | 0 | 56.663 | 55.643 | 43.583 | 20.64 | 0 | 0 | 52.891 | 30.131 | [5 empty] | 0 | 21.533 | 3 | 5.5379 | 5.1888 | 4.5711 | 4.2857 | 0.90312 | 16.308
2010-11-03 | 3:46 | 0 | 16.476 | 0 | 3 | 0 | 59.935 | 59.242 | 38.179 | 38.272 | 42.549 | 25.289 | 3.661 | 2 | 0 | 56.663 | 55.575 | 43.606 | 20.711 | 0 | 0 | 52.868 | 30.131 | [5 empty] | 0 | 21.663 | 4 | 5.5303 | 5.1816 | 4.5708 | 4.2857 | 0.89592 | 16.2002
2010-11-03 | 3:47 | 1 | 16.486 | 0 | 3 | 0 | 60.081 | 59.452 | 38.236 | 38.354 | 42.535 | 25.419 | 3.648 | 1 | 0 | 56.718 | 55.629 | 43.664 | 20.723 | 0 | 0 | 52.856 | 30.188 | [5 empty] | 16.486 | 21.727 | 5 | 5.5341 | 5.1852 | 4.571 | 4.2857 | 0.89952 | 16.2541
2010-11-03 | 3:48 | 0 | 16.451 | 0 | 2 | 0 | 60.116 | 59.623 | 38.248 | 38.32 | 42.501 | 25.313 | 3.56 | 2 | 0 | 56.709 | 55.596 | 43.654 | 20.711 | 0 | 0 | 52.777 | 30.178 | [5 empty] | 0 | 21.796 | 6 | 5.5597 | 5.2096 | 4.572 | 4.2857 | 0.92388 | 16.6173
2010-11-03 | 3:49 | 0 | 16.476 | 0 | 3 | 0 | 60.161 | 59.6 | 38.296 | 38.389 | 41.561 | 25.338 | 3.686 | 1 | 0 | 56.686 | 55.575 | 43.654 | 20.544 | 0 | 0 | 52.709 | 30.153 | [5 empty] | 0 | 21.772 | 7 | 5.523 | 5.1747 | 4.5705 | 4.2857 | 0.889 | 16.0962
2010-11-03 | 3:50 | 0 | 16.511 | 0 | 2 | 0 | 60.529 | 59.721 | 38.378 | 38.423 | 41.501 | 25.274 | 3.722 | 1 | 0 | 56.741 | 55.608 | 43.712 | 20.6 | 0 | 0 | 52.742 | 30.166 | [5 empty] | 0 | 22.106 | 8 | 5.5126 | 5.1648 | 4.5701 | 4.2857 | 0.87904 | 15.9461
2010-11-03 | 3:51 | 1 | 16.451 | 0 | 3 | 0 | 60.408 | 59.958 | 38.366 | 38.437 | 40.504 | 25.289 | 3.586 | 2 | 0 | 56.709 | 55.552 | 43.7 | 20.664 | 0 | 0 | 52.73 | 30.033 | [5 empty] | 16.451 | 21.971 | 9 | 5.5522 | 5.2024 | 4.5717 | 4.2857 | 0.91668 | 16.5104
2010-11-03 | 3:52 | 0 | 16.511 | 0 | 2 | 0 | 60.483 | 60.036 | 38.423 | 38.495 | 41.69 | 25.347 | 3.648 | 1 | 0 | 56.741 | 55.585 | 43.712 | 20.77 | 0 | 0 | 52.742 | 30.141 | [5 empty] | 0 | 21.988 | 10 | 5.5341 | 5.1852 | 4.571 | 4.2857 | 0.89952 | 16.2541
2010-11-03 | 3:53 | 0 | 16.476 | 0 | 3 | 0 | 60.451 | 59.915 | 38.344 | 38.461 | 41.961 | 25.289 | 3.635 | 1 | 0 | 56.709 | 55.529 | 43.678 | 20.784 | 0 | 0 | 52.686 | 30.131 | [5 empty] | 0 | 21.99 | 11 | 5.5379 | 5.1888 | 4.5711 | 4.2857 | 0.90312 | 16.308
2010-11-03 | 3:54 | 0 | 16.476 | 0 | 2 | 0 | 60.565 | 59.958 | 38.32 | 38.485 | 42.949 | 25.384 | 3.612 | 2 | 0 | 56.709 | 55.529 | 43.654 | 20.544 | 0 | 0 | 52.639 | 30.107 | [5 empty] | 0 | 22.08 | 12 | 5.5446 | 5.1952 | 4.5714 | 4.2857 | 0.90948 | 16.4031
2010-11-03 | 3:55 | 1 | 16.476 | 0 | 3 | 1 | 60.631 | 60.07 | 38.366 | 38.485 | 42.198 | 25.409 | 3.635 | 1 | 0 | 56.731 | 55.529 | 43.654 | 20.784 | 0 | 0 | 52.616 | 30.107 | [5 empty] | 16.476 | 22.146 | 13 | 5.5379 | 5.1888 | 4.5711 | 4.2857 | 0.90312 | 16.308
2010-11-03 | 3:56 | 0 | 16.451 | 0 | 2 | 0 | 60.497 | 60.161 | 38.389 | 38.507 | 41.961 | 25.433 | 3.56 | 2 | 0 | 56.752 | 55.552 | 43.654 | 20.784 | 0 | 0 | 52.616 | 30.107 | [5 empty] | 0 | 21.99 | 0 | 5.5597 | 5.2096 | 4.572 | 4.2857 | 0.92388 | 16.6173
2010-11-03 | 3:57 | 0 | 16.476 | 0 | 3 | 0 | 60.362 | 60.027 | 38.389 | 38.507 | 42.363 | 25.384 | 3.738 | 1 | 0 | 56.752 | 55.529 | 43.654 | 20.855 | 0 | 0 | 52.592 | 30.131 | [5 empty] | 0 | 21.855 | 1 | 5.5079 | 5.1603 | 4.5699 | 4.2857 | 0.87461 | 15.8792
2010-11-03 | 3:58 | 0 | 16.511 | 0 | 2 | 0 | 60.44 | 59.967 | 38.399 | 38.588 | 42.135 | 25.492 | 3.722 | 1 | 0 | 56.784 | 55.561 | 43.688 | 20.819 | 0 | 0 | 52.581 | 30.188 | [5 empty] | 0 | 21.852 | 2 | 5.5126 | 5.1648 | 4.5701 | 4.2857 | 0.87904 | 15.9461
2010-11-03 | 3:59 | 1 | 16.486 | 0 | 3 | 0 | 60.483 | 59.967 | 38.447 | 38.564 | 43.217 | 25.563 | 3.774 | 2 | 0 | 56.763 | 55.585 | 43.688 | 20.963 | 0 | 0 | 52.557 | 30.188 | [5 empty] | 16.486 | 21.919 | 3 | 5.4974 | 5.1504 | 4.5695 | 4.2857 | 0.86464 | 15.7282
2010-11-03 | 4:00 | 0 | 16.486 | 0 | 2 | 0 | 60.462 | 59.99 | 38.423 | 38.588 | 41.784 | 25.468 | 3.774 | 1 | 0 | 56.784 | 55.538 | 43.712 | 21.01 | 0 | 0 | 52.581 | 30.188 | [5 empty] | 0 | 21.874 | 4 | 5.4974 | 5.1504 | 4.5695 | 4.2857 | 0.86464 | 15.7282
2010-11-03 | 4:01 | 0 | 16.451 | 0 | 3 | 0 | 60.296 | 60.049 | 38.413 | 38.555 | 42.267 | 25.529 | 3.586 | 2 | 0 | 56.752 | 55.505 | 43.678 | 20.953 | 0 | 0 | 52.548 | 30.153 | [5 empty] | 0 | 21.741 | 5 | 5.5522 | 5.2024 | 4.5717 | 4.2857 | 0.91668 | 16.5104
2010-11-03 | 4:02 | 0 | 16.486 | 0 | 2 | 0 | 60.371 | 59.855 | 38.399 | 38.54 | 42.207 | 25.539 | 3.622 | 1 | 0 | 56.807 | 55.538 | 43.712 | 20.698 | 0 | 0 | 52.534 | 30.212 | [5 empty] | 0 | 21.831 | 6 | 5.5417 | 5.1924 | 4.5713 | 4.2857 | 0.90672 | 16.3618
2010-11-03 | 4:03 | 1 | 16.453 | 0 | 3 | 0 | 60.255 | 59.851 | 38.37 | 38.488 | 42.671 | 25.531 | 3.589 | 1 | 0 | 56.757 | 55.533 | 43.657 | 20.738 | 0 | 0 | 52.529 | 30.158 | [5 empty] | 16.453 | 21.767 | 7 | 5.5513 | 5.2016 | 4.5717 | 4.2857 | 0.91585 | 16.498
2010-11-03 | 4:04 | 0 | 16.511 | 0 | 2 | 0 | 60.218 | 59.858 | 38.354 | 38.471 | 42.348 | 25.563 | 3.671 | 2 | 0 | 56.766 | 55.517 | 43.688 | 20.819 | 0 | 0 | 52.513 | 30.237 | [5 empty] | 0 | 21.747 | 8 | 5.5274 | 5.1789 | 4.5707 | 4.2857 | 0.89315 | 16.1586
2010-11-03 | 4:05 | 0 | 16.486 | 0 | 3 | 0 | 60.419 | 59.769 | 38.378 | 38.401 | 43.36 | 25.541 | 3.697 | 1 | 0 | 56.786 | 55.517 | 43.666 | 20.674 | 0 | 0 | 52.49 | 30.215 | [5 empty] | 0 | 22.018 | 9 | 5.5198 | 5.1717 | 4.5704 | 4.2857 | 0.88596 | 16.0504
2010-11-03 | 4:06 | 0 | 16.461 | 0 | 2 | 0 | 60.218 | 59.881 | 38.212 | 38.401 | 42.255 | 25.612 | 3.519 | 2 | 0 | 56.766 | 55.494 | 43.666 | 20.794 | 0 | 0 | 52.422 | 30.19 | [5 empty] | 0 | 21.817 | 10 | 5.5717 | 5.2209 | 4.5725 | 4.2857 | 0.93523 | 16.7854
2010-11-03 | 4:07 | 1 | 16.511 | 0 | 3 | 0 | 60.239 | 59.949 | 38.284 | 38.354 | 42.937 | 25.563 | 3.519 | 1 | 0 | 56.766 | 55.517 | 43.688 | 20.794 | 0 | 0 | 52.422 | 30.215 | [5 empty] | 16.511 | 21.885 | 11 | 5.5717 | 5.2209 | 4.5725 | 4.2857 | 0.93523 | 16.7854
2010-11-03 | 4:08 | 0 | 16.478 | 1 | 3 | 0 | 59.986 | 59.785 | 38.181 | 38.253 | 42.2 | 25.509 | 3.511 | 1 | 0 | 56.736 | 55.463 | 43.657 | 20.716 | 0 | 0 | 52.368 | 30.183 | [5 empty] | 0 | 21.733 | 12 | 5.574 | 5.2232 | 4.5726 | 4.2857 | 0.93744 | 16.8181
2010-11-03 | 4:09 | 0 | 16.486 | 0 | 2 | 1 | 60.104 | 59.611 | 38.167 | 38.236 | 42.468 | 25.563 | 3.596 | 2 | 0 | 56.766 | 55.473 | 43.666 | 20.747 | 0 | 0 | 52.352 | 30.237 | [5 empty] | 0 | 21.868 | 13 | 5.5492 | 5.1996 | 4.5716 | 4.2857 | 0.91391 | 16.4691
2010-11-03 | 4:10 | 0 | 16.478 | 0 | 3 | 0 | 59.919 | 59.582 | 38.181 | 38.16 | 39.968 | 25.485 | 3.485 | 1 | 0 | 56.736 | 55.442 | 43.657 | 20.716 | 0 | 0 | 52.322 | 30.205 | [5 empty] | 0 | 21.759 | 0 | 5.5816 | 5.2304 | 4.5729 | 4.2857 | 0.94464 | 16.9242
2010-11-03 | 4:11 | 1 | 16.453 | 0 | 2 | 0 | 59.94 | 59.538 | 38.16 | 38.16 | 41.707 | 25.509 | 3.563 | 2 | 0 | 56.736 | 55.419 | 43.635 | 20.787 | 0 | 0 | 52.322 | 30.229 | [5 empty] | 16.453 | 21.78 | 1 | 5.5589 | 5.2088 | 4.572 | 4.2857 | 0.92305 | 16.605
2010-11-03 | 4:12 | 0 | 16.428 | 0 | 3 | 0 | 59.94 | 59.47 | 38.112 | 38.16 | 42.037 | 25.485 | 3.437 | 1 | 0 | 56.69 | 55.419 | 43.611 | 20.667 | 0 | 0 | 52.277 | 30.205 | [5 empty] | 0 | 21.78 | 2 | 5.5955 | 5.2436 | 4.5735 | 4.2857 | 0.95792 | 17.1194
2010-11-03 | 4:13 | 0 | 16.453 | 0 | 2 | 0 | 59.963 | 59.515 | 38.136 | 38.136 | 42.458 | 25.556 | 3.437 | 1 | 0 | 56.668 | 55.419 | 43.611 | 20.787 | 0 | 0 | 52.277 | 30.183 | [5 empty] | 0 | 21.827 | 3 | 5.5955 | 5.2436 | 4.5735 | 4.2857 | 0.95792 | 17.1194
2010-11-03 | 4:14 | 0 | 16.478 | 0 | 3 | 0 | 60.031 | 59.538 | 38.136 | 38.112 | 42.2 | 25.556 | 3.46 | 2 | 0 | 56.668 | 55.396 | 43.611 | 20.907 | 0 | 0 | 52.277 | 30.183 | [5 empty] | 0 | 21.919 | 4 | 5.5888 | 5.2373 | 4.5732 | 4.2857 | 0.95156 | 17.026
2010-11-03 | 4:15 | 1 | 16.478 | 0 | 3 | 0 | 60.008 | 59.559 | 38.064 | 38.019 | 42.717 | 25.485 | 3.46 | 1 | 0 | 56.713 | 55.396 | 43.635 | 20.691 | 0 | 0 | 52.277 | 30.229 | [5 empty] | 16.478 | 21.989 | 5 | 5.5888 | 5.2373 | 4.5732 | 4.2857 | 0.95156 | 17.026
2010-11-03 | 4:16 | 0 | 16.511 | 0 | 2 | 0 | 60.015 | 59.588 | 38.095 | 38.002 | 42.63 | 25.588 | 3.393 | 2 | 0 | 56.72 | 55.426 | 43.618 | 20.843 | 0 | 0 | 52.331 | 30.237 | [5 empty] | 0 | 22.013 | 6 | 5.6084 | 5.2558 | 4.574 | 4.2857 | 0.9701 | 17.2975
2010-11-03 | 4:17 | 0 | 16.478 | 0 | 3 | 0 | 59.919 | 59.627 | 37.971 | 37.947 | 42.836 | 25.58 | 3.437 | 1 | 0 | 56.668 | 55.396 | 43.587 | 20.787 | 0 | 0 | 52.254 | 30.205 | [5 empty] | 0 | 21.972 | 7 | 5.5955 | 5.2436 | 4.5735 | 4.2857 | 0.95792 | 17.1194
2010-11-03 | 4:18 | 0 | 16.486 | 0 | 2 | 0 | 59.588 | 59.522 | 38.095 | 37.885 | 40.963 | 25.563 | 3.57 | 1 | 0 | 56.72 | 55.379 | 43.594 | 20.723 | 0 | 0 | 52.331 | 30.237 | [5 empty] | 0 | 21.703 | 8 | 5.5568 | 5.2068 | 4.5719 | 4.2857 | 0.92111 | 16.5762
2010-11-03 | 4:19 | 1 | 16.453 | 0 | 3 | 0 | 59.65 | 59.223 | 38.019 | 37.806 | 42.53 | 25.485 | 3.537 | 2 | 0 | 56.668 | 55.349 | 43.611 | 20.667 | 0 | 0 | 52.277 | 30.205 | [5 empty] | 16.453 | 21.844 | 9 | 5.5664 | 5.216 | 4.5723 | 4.2857 | 0.93024 | 16.7117
2010-11-03 | 4:20 | 0 | 16.486 | 0 | 2 | 0 | 59.634 | 59.207 | 37.954 | 37.837 | 42.702 | 25.563 | 3.622 | 1 | 0 | 56.72 | 55.379 | 43.666 | 20.674 | 0 | 0 | 52.308 | 30.261 | [5 empty] | 0 | 21.797 | 10 | 5.5417 | 5.1924 | 4.5713 | 4.2857 | 0.90672 | 16.3618
2010-11-03 | 4:21 | 0 | 16.478 | 0 | 3 | 0 | 59.493 | 59.201 | 37.947 | 37.806 | 42.717 | 25.556 | 3.563 | 2 | 0 | 56.668 | 55.349 | 43.587 | 20.882 | 0 | 0 | 52.277 | 30.205 | [5 empty] | 0 | 21.687 | 11 | 5.5589 | 5.2088 | 4.572 | 4.2857 | 0.92305 | 16.605
2010-11-03 | 4:22 | 0 | 16.453 | 0 | 3 | 0 | 59.358 | 59.112 | 37.878 | 37.758 | 42.413 | 25.485 | 3.511 | 1 | 0 | 56.645 | 55.326 | 43.611 | 20.836 | 0 | 0 | 52.231 | 30.183 | [5 empty] | 0 | 21.6 | 12 | 5.574 | 5.2232 | 4.5726 | 4.2857 | 0.93744 | 16.8181
2010-11-03 | 4:23 | 1 | 16.499 | 0 | 2 | 1 | 59.424 | 58.997 | 37.921 | 37.78 | 42.786 | 25.504 | 3.558 | 1 | 0 | 56.711 | 55.37 | 43.654 | 20.735 | 0 | 0 | 52.252 | 30.227 | [5 empty] | 16.499 | 21.644 | 13 | 5.5603 | 5.2101 | 4.572 | 4.2857 | 0.92443 | 16.6255
2010-11-03 | 4:24 | 0 | 16.468 | 0 | 3 | 0 | 59.262 | 58.993 | 37.916 | 37.799 | 42.523 | 25.499 | 3.653 | 2 | 0 | 56.638 | 55.342 | 43.604 | 20.752 | 0 | 0 | 52.2 | 30.197 | [5 empty] | 0 | 21.463 | 0 | 5.5326 | 5.1838 | 4.5709 | 4.2857 | 0.89814 | 16.2334
2010-11-03 | 4:25 | 0 | 16.468 | 0 | 2 | 0 | 59.44 | 58.904 | 37.94 | 37.775 | 42.827 | 25.548 | 3.653 | 1 | 0 | 56.661 | 55.319 | 43.58 | 20.897 | 0 | 0 | 52.224 | 30.222 | [5 empty] | 0 | 21.665 | 1 | 5.5326 | 5.1838 | 4.5709 | 4.2857 | 0.89814 | 16.2334
2010-11-03 | 4:26 | 1 | 16.494 | 0 | 3 | 0 | 59.531 | 58.993 | 37.94 | 37.775 | 43.226 | 25.62 | 3.475 | 2 | 0 | 56.615 | 55.298 | 43.556 | 20.801 | 0 | 0 | 52.2 | 30.222 | [5 empty] | 16.494 | 21.756 | 2 | 5.5845 | 5.2331 | 4.573 | 4.2857 | 0.94741 | 16.965
2010-11-03 | 4:27 | 0 | 16.468 | 0 | 3 | 0 | 59.552 | 59.128 | 37.892 | 37.799 | 43.367 | 25.715 | 3.449 | 1 | 0 | 56.638 | 55.319 | 43.604 | 20.922 | 0 | 0 | 52.177 | 30.197 | [5 empty] | 0 | 21.753 | 3 | 5.5921 | 5.2403 | 4.5733 | 4.2857 | 0.9546 | 17.0707
2010-11-03 | 4:28 | 0 | 16.468 | 0 | 2 | 0 | 59.575 | 59.15 | 37.916 | 37.751 | 43.508 | 25.693 | 3.527 | 2 | 0 | 56.615 | 55.298 | 43.626 | 20.73 | 0 | 0 | 52.154 | 30.173 | [5 empty] | 0 | 21.824 | 4 | 5.5693 | 5.2187 | 4.5724 | 4.2857 | 0.93301 | 16.7527
2010-11-03 | 4:29 | 0 | 16.473 | 0 | 3 | 0 | 59.625 | 59.198 | 37.968 | 37.803 | 43.843 | 25.723 | 3.658 | 1 | 0 | 56.622 | 55.302 | 43.633 | 20.904 | 0 | 0 | 52.182 | 30.202 | [5 empty] | 0 | 21.822 | 5 | 5.5312 | 5.1825 | 4.5708 | 4.2857 | 0.89675 | 16.2126
2010-11-03 | 4:30 | 1 | 16.499 | 0 | 2 | 0 | 59.737 | 59.244 | 37.945 | 37.851 | 43.068 | 25.745 | 3.658 | 1 | 0 | 56.642 | 55.326 | 43.654 | 20.806 | 0 | 0 | 52.137 | 30.202 | [5 empty] | 16.499 | 21.886 | 6 | 5.5312 | 5.1825 | 4.5708 | 4.2857 | 0.89675 | 16.2126
2010-11-03 | 4:31 | 0 | 16.468 | 0 | 3 | 0 | 59.509 | 59.306 | 37.916 | 37.823 | 42.944 | 25.789 | 3.501 | 2 | 0 | 56.594 | 55.298 | 43.58 | 20.85 | 0 | 0 | 52.086 | 30.148 | [5 empty] | 0 | 21.686 | 7 | 5.5769 | 5.2259 | 4.5727 | 4.2857 | 0.94021 | 16.859
2010-11-03 | 4:32 | 0 | 16.468 | 0 | 2 | 0 | 59.687 | 59.128 | 38.057 | 37.799 | 42.592 | 25.74 | 3.501 | 1 | 0 | 56.594 | 55.274 | 43.604 | 20.681 | 0 | 0 | 52.086 | 30.173 | [5 empty] | 0 | 21.888 | 8 | 5.5769 | 5.2259 | 4.5727 | 4.2857 | 0.94021 | 16.859
2010-11-03 | 4:33 | 0 | 16.468 | 0 | 3 | 0 | 59.643 | 59.285 | 38.102 | 37.868 | 42.944 | 25.789 | 3.552 | 2 | 0 | 56.594 | 55.274 | 43.532 | 20.73 | 0 | 0 | 52.086 | 30.197 | [5 empty] | 0 | 21.775 | 9 | 5.5621 | 5.2118 | 4.5721 | 4.2857 | 0.92609 | 16.6502
2010-11-03 | 4:34 | 1 | 16.468 | 0 | 3 | 0 | 59.62 | 59.217 | 38.057 | 37.916 | 41.159 | 25.813 | 3.527 | 1 | 0 | 56.615 | 55.251 | 43.604 | 20.85 | 0 | 0 | 52.063 | 30.222 | [5 empty] | 16.468 | 21.704 | 10 | 5.5693 | 5.2187 | 4.5724 | 4.2857 | 0.93301 | 16.7527
2010-11-03 | 4:35 | 0 | 16.443 | 0 | 2 | 0 | 59.598 | 59.217 | 38.081 | 37.94 | 42.686 | 25.838 | 3.601 | 2 | 0 | 56.615 | 55.251 | 43.604 | 21.02 | 0 | 0 | 52.086 | 30.222 | [5 empty] | 0 | 21.658 | 11 | 5.5478 | 5.1982 | 4.5715 | 4.2857 | 0.91253 | 16.4485
2010-11-03 | 4:36 | 0 | 16.468 | 1 | 3 | 0 | 59.552 | 59.171 | 38.15 | 37.964 | 42.241 | 25.838 | 3.679 | 1 | 0 | 56.615 | 55.228 | 43.58 | 20.777 | 0 | 0 | 52.086 | 30.246 | [5 empty] | 0 | 21.588 | 12 | 5.5251 | 5.1767 | 4.5706 | 4.2857 | 0.89094 | 16.1254
2010-11-03 | 4:37 | 0 | 16.499 | 0 | 2 | 1 | 59.602 | 59.178 | 38.203 | 38.014 | 41.753 | 25.889 | 3.583 | 2 | 0 | 56.642 | 55.256 | 43.585 | 20.904 | 0 | 0 | 52.091 | 30.298 | [5 empty] | 0 | 21.588 | 13 | 5.553 | 5.2032 | 4.5717 | 4.2857 | 0.91751 | 16.5227
2010-11-03 | 4:38 | 1 | 16.494 | 0 | 3 | 0 | 59.575 | 59.171 | 38.174 | 37.985 | 41.91 | 25.838 | 3.704 | 1 | 0 | 56.615 | 55.228 | 43.604 | 20.875 | 0 | 0 | 52.063 | 30.269 | [5 empty] | 16.494 | 21.59 | 0 | 5.5178 | 5.1697 | 4.5703 | 4.2857 | 0.88402 | 16.0212
2010-11-03 | 4:39 | 0 | 16.494 | 0 | 2 | 0 | 59.801 | 59.128 | 38.222 | 38.033 | 41.018 | 25.813 | 3.576 | 1 | 0 | 56.572 | 55.204 | 43.58 | 20.946 | 0 | 0 | 52.018 | 30.197 | [5 empty] | 0 | 21.768 | 1 | 5.5551 | 5.2052 | 4.5718 | 4.2857 | 0.91945 | 16.5515
2010-11-03 | 4:40 | 0 | 16.468 | 0 | 3 | 0 | 59.643 | 59.285 | 38.222 | 38.081 | 42.31 | 25.838 | 3.601 | 2 | 0 | 56.549 | 55.204 | 43.532 | 21.115 | 0 | 0 | 51.995 | 30.173 | [5 empty] | 0 | 21.562 | 2 | 5.5478 | 5.1982 | 4.5715 | 4.2857 | 0.91253 | 16.4485
2010-11-03 | 4:41 | 0 | 16.443 | 0 | 2 | 0 | 59.935 | 59.285 | 38.244 | 38.102 | 42.64 | 25.884 | 3.728 | 1 | 0 | 56.549 | 55.204 | 43.508 | 20.777 | 0 | 0 | 51.995 | 30.148 | [5 empty] | 0 | 21.833 | 3 | 5.5108 | 5.1631 | 4.57 | 4.2857 | 0.87738 | 15.921
2010-11-03 | 4:42 | 1 | 16.468 | 0 | 3 | 0 | 60.159 | 59.463 | 38.244 | 38.15 | 42.568 | 25.933 | 3.552 | 2 | 0 | 56.572 | 55.181 | 43.58 | 20.971 | 0 | 0 | 52.039 | 30.148 | [5 empty] | 16.468 | 22.009 | 4 | 5.5621 | 5.2118 | 4.5721 | 4.2857 | 0.92609 | 16.6502
2010-11-03 | 4:43 | 0 | 16.413 | 0 | 2 | 0 | 60.059 | 59.634 | 38.215 | 38.143 | 42.867 | 25.83 | 3.599 | 1 | 0 | 56.517 | 55.151 | 43.525 | 20.966 | 0 | 0 | 51.986 | 30.166 | [5 empty] | 0 | 21.916 | 5 | 5.5484 | 5.1988 | 4.5715 | 4.2857 | 0.91308 | 16.4568
2010-11-03 | 4:44 | 0 | 16.438 | 0 | 3 | 0 | 60.015 | 59.611 | 38.191 | 38.143 | 42.937 | 25.879 | 3.622 | 1 | 0 | 56.517 | 55.127 | 43.549 | 20.843 | 0 | 0 | 51.918 | 30.166 | [5 empty] | 0 | 21.872 | 6 | 5.5417 | 5.1924 | 4.5713 | 4.2857 | 0.90672 | 16.3618
2010-11-03 | 4:45 | 0 | 16.438 | 0 | 2 | 0 | 60.104 | 59.566 | 38.236 | 38.167 | 42.891 | 25.879 | 3.47 | 2 | 0 | 56.494 | 55.127 | 43.501 | 20.868 | 0 | 0 | 51.895 | 30.166 | [5 empty] | 0 | 21.937 | 7 | 5.5859 | 5.2345 | 4.5731 | 4.2857 | 0.94879 | 16.9853
2010-11-03 | 4:46 | 1 | 16.438 | 0 | 3 | 0 | 60.262 | 59.677 | 38.26 | 38.284 | 42.372 | 25.926 | 3.47 | 1 | 0 | 56.517 | 55.151 | 43.549 | 20.796 | 0 | 0 | 51.939 | 30.215 | [5 empty] | 16.438 | 21.978 | 8 | 5.5859 | 5.2345 | 4.5731 | 4.2857 | 0.94879 | 16.9853
2010-11-03 | 4:47 | 0 | 16.438 | 0 | 2 | 0 | 60.193 | 59.746 | 38.284 | 38.236 | 42.561 | 25.806 | 3.573 | 1 | 0 | 56.517 | 55.104 | 43.549 | 20.772 | 0 | 0 | 51.895 | 30.215 | [5 empty] | 0 | 21.957 | 9 | 5.5559 | 5.206 | 4.5719 | 4.2857 | 0.92028 | 16.5639
2010-11-03 | 4:48 | 0 | 16.413 | 0 | 3 | 0 | 60.396 | 59.723 | 38.26 | 38.284 | 42.585 | 25.879 | 3.522 | 2 | 0 | 56.494 | 55.127 | 43.525 | 20.772 | 0 | 0 | 51.871 | 30.19 | [5 empty] | 0 | 22.112 | 10 | 5.5708 | 5.2201 | 4.5725 | 4.2857 | 0.9344 | 16.7731
2010-11-03 | 4:49 | 0 | 16.388 | 0 | 2 | 0 | 60.531 | 59.903 | 38.236 | 38.308 | 43.03 | 25.879 | 3.447 | 1 | 0 | 56.474 | 55.104 | 43.501 | 20.843 | 0 | 0 | 51.848 | 30.19 | [5 empty] | 0 | 22.223 | 11 | 5.5926 | 5.2409 | 4.5733 | 4.2857 | 0.95516 | 17.0788
2010-11-03 | 4:50 | 1 | 16.438 | 0 | 3 | 0 | 60.666 | 60.038 | 38.26 | 38.284 | 43.36 | 25.879 | 3.421 | 2 | 0 | 56.494 | 55.104 | 43.525 | 20.966 | 0 | 0 | 51.848 | 30.19 | [5 empty] | 16.438 | 22.382 | 12 | 5.6002 | 5.2481 | 4.5736 | 4.2857 | 0.96235 | 17.1842
2010-11-03 | 4:51 | 0 | 16.413 | 0 | 2 | 1 | 60.709 | 60.173 | 38.26 | 38.332 | 43.171 | 25.879 | 3.522 | 1 | 0 | 56.494 | 55.081 | 43.525 | 20.941 | 0 | 0 | 51.895 | 30.215 | [5 empty] | 0 | 22.377 | 13 | 5.5708 | 5.2201 | 4.5725 | 4.2857 | 0.9344 | 16.7731
2010-11-03 | 4:52 | 0 | 16.413 | 0 | 3 | 0 | 60.866 | 60.239 | 38.332 | 38.354 | 43.432 | 25.83 | 3.522 | 1 | 0 | 56.517 | 55.081 | 43.549 | 20.966 | 0 | 0 | 51.871 | 30.239 | [5 empty] | 0 | 22.512 | 0 | 5.5708 | 5.2201 | 4.5725 | 4.2857 | 0.9344 | 16.7731
2010-11-03 | 4:53 | 0 | 16.438 | 0 | 2 | 0 | 51.619 | 60.284 | 38.308 | 38.378 | 23.204 | 25.879 | 3.447 | 1 | 0 | 56.517 | 55.06 | 43.549 | 20.892 | 0 | 0 | 51.825 | 30.264 | [5 empty] | 0 | 13.241 | 1 | 5.5926 | 5.2409 | 3.0149 | 2.7273 | 2.5136 | 44.9448
2010-11-03 | 4:54 | 0 | 16.438 | 0 | 3 | 0 | 43.336 | 55.701 | 38.332 | 38.354 | 15.008 | 25.951 | 3.395 | 1 | 0 | 56.494 | 55.06 | 43.525 | 20.821 | 0 | 0 | 51.801 | 30.239 | [5 empty] | 0 | 4.982 | 2 | 5.6078 | 5.2553 | 3.0155 | 2.7273 | 2.528 | 45.0801
2010-11-03 | 4:55 | 0 | 16.438 | 0 | 2 | 0 | 40.729 | 45.289 | 38.26 | 38.401 | 10.488 | 25.879 | 3.321 | 0 | 0 | 56.474 | 55.06 | 43.525 | 20.892 | 0 | 0 | 51.825 | 30.239 | [5 empty] | 0 | 2.328 | 3 | 5.6293 | 5.2757 | 3.0164 | 2.7273 | 2.5485 | 45.2714
2010-11-03 | 4:56 | 0 | 16.388 | 0 | 2 | 0 | 39.741 | 41.714 | 38.284 | 38.401 | 9.623 | 25.926 | 3.295 | 0 | 0 | 56.474 | 55.06 | 43.501 | 20.892 | 0 | 0 | 51.78 | 30.264 | [5 empty] | 0 | 1.34 | 4 | 5.6369 | 5.2829 | 3.0167 | 2.7273 | 2.5557 | 45.3383
2010-11-03 | 4:57 | 0 | 16.413 | 0 | 3 | 0 | 39.341 | 40.399 | 38.095 | 38.425 | 7.267 | 25.855 | 3.421 | 0 | 0 | 56.428 | 55.036 | 43.453 | 20.747 | 0 | 0 | 51.78 | 30.286 | [5 empty] | 0 | 0.916 | 5 | 5.6002 | 5.2481 | 3.0152 | 2.7273 | 2.5208 | 45.0125
2010-11-03 | 4:58 | 0 | 16.413 | 0 | 3 | 0 | 39.035 | 39.741 | 37.978 | 38.332 | 6.762 | 25.83 | 3.395 | 0 | 0 | 56.382 | 54.99 | 43.453 | 20.843 | 0 | 0 | 51.734 | 30.286 | [5 empty] | 0 | 0.703 | 6 | 5.6078 | 5.2553 | 3.0155 | 2.7273 | 2.528 | 45.0801
2010-11-03 | 4:59 | 0 | 16.413 | 0 | 2 | 0 | 38.777 | 39.389 | 37.509 | 38.167 | 6.963 | 25.735 | 3.395 | 0 | 0 | 56.316 | 55.013 | 43.408 | 20.698 | 0 | 0 | 51.687 | 30.264 | [5 empty] | 0 | 0.61 | 7 | 5.6078 | 5.2553 | 3.0155 | 2.7273 | 2.528 | 45.0801
2010-11-03 | 5:00 | 0 | 16.438 | 0 | 3 | 0 | 38.473 | 39.014 | 37.134 | 37.744 | 8.265 | 25.686 | 3.447 | 1 | 0 | 56.248 | 54.943 | 43.384 | 20.723 | 0 | 0 | 51.666 | 30.286 | [5 empty] | 0 | 0.729 | 8 | 5.5926 | 5.2409 | 3.0149 | 2.7273 | 2.5136 | 44.9448
2010-11-03 | 5:01 | 0 | 16.413 | 0 | 2 | 0 | 38.074 | 38.708 | 36.71 | 37.275 | 5.672 | 25.517 | 3.37 | 0 | 0 | 56.181 | 54.922 | 43.384 | 20.627 | 0 | 0 | 51.666 | 30.264 | [5 empty] | 0 | 0.799 | 9 | 5.6151 | 5.2622 | 3.0158 | 2.7273 | 2.5349 | 45.1449
2010-11-03 | 5:02 | 0 | 16.413 | 0 | 3 | 0 | 37.579 | 38.308 | 36.335 | 36.851 | 14.07 | 25.492 | 3.344 | 0 | 0 | 56.091 | 54.898 | 43.312 | 20.892 | 0 | 0 | 51.687 | 30.239 | [5 empty] | 0 | 0.728 | 10 | 5.6226 | 5.2694 | 3.0161 | 2.7273 | 2.5421 | 45.2121
2010-11-03 | 5:03 | 0 | 16.428 | 0 | 3 | 0 | 50.212 | 37.806 | 35.926 | 36.49 | 35.268 | 25.389 | 3.411 | 0 | 0 | 56.061 | 54.891 | 43.329 | 20.787 | 0 | 0 | 51.727 | 30.254 | [5 empty] | 0 | 13.722 | 11 | 5.6031 | 5.2508 | 3.0153 | 2.7273 | 2.5236 | 45.0385
2010-11-03 | 5:04 | 1 | 16.428 | 0 | 2 | 0 | 56.69 | 46.062 | 35.502 | 36.091 | 36.679 | 25.34 | 3.333 | 1 | 0 | 55.967 | 54.868 | 43.257 | 20.811 | 0 | 0 | 51.703 | 30.229 | [5 empty] | 16.428 | 20.599 | 12 | 5.6258 | 5.2724 | 3.0162 | 2.7273 | 2.5452 | 45.2405
2010-11-03 | 5:05 | 0 | 16.453 | 0 | 3 | 0 | 57.765 | 55.349 | 35.103 | 35.667 | 36.772 | 25.266 | 3.308 | 1 | 0 | 55.9 | 54.845 | 43.281 | 20.762 | 0 | 0 | 51.657 | 30.278 | [5 empty] | 0 | 22.098 | 13 | 5.6331 | 5.2793 | 3.0165 | 2.7273 | 2.5521 | 45.3049
2010-11-03 | 5:06 | 0 | 16.421 | 0 | 3 | 0 | 57.735 | 56.953 | 34.909 | 35.237 | 37.117 | 25.213 | 3.3 | 2 | 0 | 55.823 | 54.791 | 43.205 | 20.659 | 0 | 0 | 51.605 | 30.222 | [5 empty] | 0 | 22.498 | 14 | 5.6354 | 5.2816 | 3.0166 | 2.7273 | 2.5543 | 45.3254
2010-11-03 | 5:07 | 1 | 16.428 | 0 | 2 | 0 | 57.745 | 57.117 | 34.799 | 34.94 | 37.172 | 25.146 | 3.233 | 1 | 0 | 55.832 | 54.821 | 43.281 | 20.787 | 0 | 0 | 51.612 | 30.254 | [5 empty] | 16.428 | 22.805 | 15 | 5.655 | 5.3001 | 3.0174 | 2.7273 | 2.5728 | 45.497
2010-11-03 | 5:08 | 0 | 16.453 | 0 | 3 | 0 | 57.61 | 57.183 | 34.679 | 34.775 | 36.914 | 25.146 | 3.233 | 2 | 0 | 55.785 | 54.798 | 43.257 | 20.691 | 0 | 0 | 51.566 | 30.229 | [5 empty] | 0 | 22.835 | 16 | 5.655 | 5.3001 | 3.0174 | 2.7273 | 2.5728 | 45.497
2010-11-03 | 5:09 | 0 | 16.428 | 0 | 2 | 0 | 57.653 | 57.094 | 34.703 | 34.679 | 37.83 | 25.075 | 3.233 | 1 | 0 | 55.785 | 54.798 | 43.236 | 20.858 | 0 | 0 | 51.566 | 30.205 | [5 empty] | 0 | 22.974 | 17 | 5.655 | 5.3001 | 3.0174 | 2.7273 | 2.5728 | 45.497
2010-11-03 | 5:10 | 0 | 16.421 | 1 | 3 | 0 | 57.893 | 57.154 | 34.744 | 34.672 | 37.469 | 25.019 | 3.274 | 2 | 0 | 55.778 | 54.768 | 43.25 | 20.779 | 0 | 0 | 51.512 | 30.197 | [5 empty] | 0 | 23.221 | 18 | 5.643 | 5.2888 | 3.0169 | 2.7273 | 2.5615 | 45.3921
2010-11-03 | 5:11 | 1 | 16.453 | 0 | 2 | 0 | 57.834 | 57.453 | 34.845 | 34.751 | 38.019 | 25.026 | 3.133 | 1 | 0 | 55.832 | 54.798 | 43.257 | 20.956 | 0 | 0 | 51.542 | 30.183 | [5 empty] | 16.453 | 23.083 | 19 | 5.6841 | 5.3278 | 3.0186 | 2.7273 | 2.6005 | 45.7509
2010-11-03 | 5:12 | 0 | 16.428 | 0 | 3 | 0 | 57.676 | 57.519 | 34.845 | 34.775 | 37.382 | 25.002 | 3.055 | 2 | 0 | 55.853 | 54.821 | 43.281 | 21.027 | 0 | 0 | 51.566 | 30.205 | [5 empty] | 0 | 22.901 | 20 | 5.7068 | 5.3494 | 3.0195 | 2.7273 | 2.6221 | 45.9471
2010-11-03 | 5:13 | 0 | 16.428 | 0 | 2 | 1 | 57.811 | 57.43 | 34.94 | 34.845 | 38.253 | 25.075 | 3.133 | 1 | 0 | 55.876 | 54.821 | 43.212 | 20.762 | 0 | 0 | 51.589 | 30.183 | [5 empty] | 0 | 22.966 | 21 | 5.6841 | 5.3278 | 3.0186 | 2.7273 | 2.6005 | 45.7509
2010-11-03 | 5:14 | 0 | 16.428 | 0 | 3 | 0 | 57.834 | 57.341 | 35.033 | 34.868 | 38.863 | 25.026 | 3.055 | 2 | 0 | 55.923 | 54.798 | 43.281 | 20.762 | 0 | 0 | 51.589 | 30.205 | [5 empty] | 0 | 22.966 | 0 | 5.7068 | 5.3494 | 3.0195 | 2.7273 | 2.6221 | 45.9471
2010-11-03 | 5:15 | 1 | 16.421 | 0 | 3 | 0 | 57.58 | 57.423 | 35.309 | 34.978 | 39.021 | 25.068 | 2.921 | 1 | 0 | 55.916 | 54.768 | 43.226 | 20.899 | 0 | 0 | 51.582 | 30.151 | [5 empty] | 16.421 | 22.602 | 1 | 5.7458 | 5.3865 | 4.5795 | 4.2857 | 1.1008 | 19.1575
2010-11-03 | 5:16 | 0 | 16.421 | 0 | 2 | 0 | 57.446 | 57.334 | 35.871 | 35.285 | 38.763 | 25.09 | 2.947 | 2 | 0 | 55.937 | 54.768 | 43.274 | 20.755 | 0 | 0 | 51.626 | 30.197 | [5 empty] | 0 | 22.161 | 2 | 5.7382 | 5.3793 | 4.5792 | 4.2857 | 1.0936 | 19.0574
2010-11-03 | 5:17 | 0 | 16.428 | 0 | 3 | 0 | 57.519 | 57.229 | 36.349 | 35.809 | 39.475 | 25.122 | 2.955 | 1 | 0 | 55.967 | 54.798 | 43.236 | 20.858 | 0 | 0 | 51.657 | 30.229 | [5 empty] | 0 | 21.71 | 3 | 5.7359 | 5.3771 | 4.5791 | 4.2857 | 1.0913 | 19.0265
2010-11-03 | 5:18 | 1 | 16.453 | 0 | 2 | 0 | 57.542 | 57.183 | 36.796 | 36.373 | 40.038 | 25.171 | 2.929 | 2 | 0 | 55.967 | 54.777 | 43.281 | 20.811 | 0 | 0 | 51.657 | 30.229 | [5 empty] | 16.453 | 21.169 | 4 | 5.7435 | 5.3843 | 4.5795 | 4.2857 | 1.0985 | 19.1267
2010-11-03 | 5:19 | 0 | 16.428 | 0 | 3 | 0 | 57.765 | 57.206 | 37.031 | 36.772 | 40.415 | 25.146 | 3.006 | 1 | 0 | 55.967 | 54.798 | 43.281 | 20.907 | 0 | 0 | 51.657 | 30.205 | [5 empty] | 0 | 20.993 | 5 | 5.7211 | 5.3629 | 4.5785 | 4.2857 | 1.0772 | 18.8291
2010-11-03 | 5:20 | 0 | 16.378 | 0 | 3 | 0 | 57.856 | 57.43 | 37.241 | 37.055 | 40.461 | 25.171 | 2.854 | 2 | 0 | 56.014 | 54.798 | 43.281 | 20.931 | 0 | 0 | 51.612 | 30.229 | [5 empty] | 0 | 20.801 | 6 | 5.7653 | 5.405 | 4.5803 | 4.2857 | 1.1193 | 19.4144
2010-11-03 | 5:21 | 0 | 16.395 | 0 | 2 | 0 | 57.85 | 57.489 | 37.351 | 37.117 | 40.126 | 25.188 | 2.795 | 1 | 0 | 55.984 | 54.747 | 43.298 | 20.61 | 0 | 0 | 51.512 | 30.222 | [5 empty] | 0 | 20.733 | 7 | 5.7825 | 5.4213 | 4.581 | 4.2857 | 1.1356 | 19.6391
2010-11-03 | 5:22 | 1 | 16.421 | 0 | 3 | 0 | 57.85 | 57.512 | 37.375 | 37.282 | 40.712 | 25.213 | 2.744 | 2 | 0 | 55.984 | 54.747 | 43.298 | 20.875 | 0 | 0 | 51.559 | 30.197 | [5 empty] | 16.421 | 20.568 | 8 | 5.7973 | 5.4355 | 4.5816 | 4.2857 | 1.1497 | 19.8323
2010-11-03 | 5:23 | 0 | 16.426 | 0 | 3 | 0 | 57.918 | 57.537 | 37.449 | 37.356 | 40.741 | 25.264 | 2.826 | 1 | 0 | 55.986 | 54.796 | 43.324 | 20.809 | 0 | 0 | 51.561 | 30.202 | [5 empty] | 0 | 20.562 | 9 | 5.7735 | 5.4128 | 4.5807 | 4.2857 | 1.127 | 19.5212
2010-11-03 | 5:24 | 0 | 16.451 | 0 | 2 | 0 | 57.918 | 57.605 | 37.449 | 37.38 | 40.411 | 25.289 | 2.878 | 2 | 0 | 56.009 | 54.796 | 43.324 | 20.566 | 0 | 0 | 51.561 | 30.227 | [5 empty] | 0 | 20.538 | 10 | 5.7583 | 5.3984 | 4.5801 | 4.2857 | 1.1127 | 19.3225
2010-11-03 | 5:25 | 0 | 16.395 | 0 | 3 | 0 | 58.228 | 57.555 | 37.421 | 37.304 | 41.04 | 25.186 | 2.87 | 1 | 0 | 56.005 | 54.721 | 43.367 | 20.779 | 0 | 0 | 51.533 | 30.197 | [5 empty] | 0 | 20.924 | 11 | 5.7607 | 5.4006 | 4.5801 | 4.2857 | 1.1149 | 19.3532
2010-11-03 | 5:26 | 1 | 16.421 | 0 | 2 | 0 | 58.498 | 57.824 | 37.375 | 37.28 | 41.769 | 25.21 | 2.847 | 2 | 0 | 56.005 | 54.721 | 43.343 | 20.681 | 0 | 0 | 51.512 | 30.197 | [5 empty] | 16.421 | 21.218 | 12 | 5.7674 | 5.407 | 4.5804 | 4.2857 | 1.1212 | 19.4411
2010-11-03 | 5:27 | 0 | 16.421 | 0 | 3 | 1 | 58.34 | 58.094 | 37.28 | 37.256 | 41.91 | 25.235 | 2.847 | 1 | 0 | 56.005 | 54.744 | 43.319 | 20.681 | 0 | 0 | 51.489 | 30.197 | [5 empty] | 0 | 21.084 | 13 | 5.7674 | 5.407 | 4.5804 | 4.2857 | 1.1212 | 19.4411
2010-11-03 | 5:28 | 0 | 16.421 | 0 | 3 | 0 | 58.071 | 57.982 | 37.304 | 37.21 | 42.052 | 25.284 | 2.847 | 2 | 0 | 56.005 | 54.721 | 43.319 | 20.801 | 0 | 0 | 51.442 | 30.173 | [5 empty] | 0 | 20.861 | 0 | 5.7674 | 5.407 | 4.5804 | 4.2857 | 1.1212 | 19.4411
2010-11-03 | 5:29 | 0 | 16.421 | 0 | 3 | 0 | 57.959 | 57.779 | 37.256 | 37.186 | 42.028 | 25.235 | 2.87 | 1 | 0 | 55.981 | 54.721 | 43.343 | 20.801 | 0 | 0 | 51.395 | 30.173 | [5 empty] | 0 | 20.773 | 1 | 5.7607 | 5.4006 | 4.5801 | 4.2857 | 1.1149 | 19.3532
2010-11-03 | 5:30 | 1 | 16.421 | 0 | 2 | 0 | 57.913 | 57.667 | 37.256 | 37.162 | 42.121 | 25.308 | 2.821 | 1 | 0 | 56.005 | 54.721 | 43.319 | 20.946 | 0 | 0 | 51.374 | 30.173 | [5 empty] | 16.421 | 20.751 | 2 | 5.7749 | 5.4141 | 4.5807 | 4.2857 | 1.1284 | 19.5402
2010-11-03 | 5:31 | 0 | 16.426 | 0 | 3 | 0 | 58.098 | 57.649 | 37.263 | 37.191 | 41.774 | 25.338 | 2.852 | 2 | 0 | 55.986 | 54.772 | 43.348 | 20.975 | 0 | 0 | 51.423 | 30.178 | [5 empty] | 0 | 20.907 | 3 | 5.7659 | 5.4056 | 4.5804 | 4.2857 | 1.1199 | 19.422
2010-11-03 | 5:32 | 0 | 16.395 | 0 | 3 | 0 | 57.936 | 57.713 | 37.28 | 37.162 | 42.214 | 25.404 | 2.999 | 1 | 0 | 56.028 | 54.698 | 43.343 | 20.73 | 0 | 0 | 51.442 | 30.173 | [5 empty] | 0 | 20.774 | 4 | 5.7231 | 5.3649 | 4.5786 | 4.2857 | 1.0792 | 18.8563
2010-11-03 | 5:33 | 0 | 16.37 | 0 | 2 | 0 | 57.891 | 57.69 | 37.28 | 37.162 | 41.815 | 25.355 | 2.947 | 2 | 0 | 55.981 | 54.721 | 43.295 | 20.875 | 0 | 0 | 51.442 | 30.124 | [5 empty] | 0 | 20.729 | 5 | 5.7382 | 5.3793 | 4.5792 | 4.2857 | 1.0936 | 19.0574
2010-11-03 | 5:34 | 1 | 16.421 | 0 | 3 | 0 | 57.936 | 57.601 | 37.304 | 37.138 | 42.145 | 25.33 | 3.022 | 1 | 0 | 56.028 | 54.698 | 43.343 | 20.85 | 0 | 0 | 51.395 | 30.148 | [5 empty] | 16.421 | 20.798 | 6 | 5.7164 | 5.3585 | 4.5784 | 4.2857 | 1.0728 | 18.767
2010-11-03 | 5:35 | 0 | 16.451 | 0 | 3 | 0 | 57.941 | 57.694 | 37.332 | 37.239 | 42.597 | 25.409 | 2.926 | 1 | 0 | 56.033 | 54.726 | 43.348 | 20.76 | 0 | 0 | 51.446 | 30.178 | [5 empty] | 0 | 20.702 | 7 | 5.7443 | 5.3851 | 4.5795 | 4.2857 | 1.0994 | 19.1383
2010-11-03 | 5:36 | 0 | 16.395 | 0 | 2 | 0 | 58.002 | 57.601 | 37.327 | 37.186 | 42.733 | 25.379 | 2.847 | 2 | 0 | 56.005 | 54.674 | 43.367 | 20.946 | 0 | 0 | 51.418 | 30.148 | [5 empty] | 0 | 20.816 | 8 | 5.7674 | 5.407 | 4.5804 | 4.2857 | 1.1212 | 19.4411
2010-11-03 | 5:37 | 0 | 16.395 | 0 | 3 | 0 | 57.982 | 57.713 | 37.327 | 37.186 | 42.568 | 25.308 | 2.769 | 1 | 0 | 56.005 | 54.674 | 43.319 | 20.801 | 0 | 0 | 51.395 | 30.148 | [5 empty] | 0 | 20.796 | 9 | 5.7901 | 5.4285 | 4.5813 | 4.2857 | 1.1428 | 19.7377
2010-11-03 | 5:38 | 1 | 16.395 | 0 | 3 | 0 | 57.891 | 57.644 | 37.421 | 37.28 | 42.568 | 25.428 | 2.669 | 2 | 0 | 55.958 | 54.674 | 43.319 | 20.899 | 0 | 0 | 51.395 | 30.148 | [5 empty] | 16.395 | 20.611 | 10 | 5.8192 | 5.4562 | 4.5825 | 4.2857 | 1.1705 | 20.1146
2010-11-03 | 5:39 | 0 | 16.421 | 1 | 3 | 0 | 58.094 | 57.601 | 37.397 | 37.256 | 43.295 | 25.404 | 2.744 | 1 | 0 | 55.981 | 54.674 | 43.272 | 20.801 | 0 | 0 | 51.327 | 30.148 | [5 empty] | 0 | 20.838 | 11 | 5.7973 | 5.4355 | 4.5816 | 4.2857 | 1.1497 | 19.8323
2010-11-03 | 5:40 | 0 | 16.421 | 0 | 2 | 0 | 58.363 | 57.756 | 37.469 | 37.375 | 43.413 | 25.428 | 2.769 | 2 | 0 | 56.005 | 54.63 | 43.319 | 20.971 | 0 | 0 | 51.327 | 30.173 | [5 empty] | 0 | 20.988 | 12 | 5.7901 | 5.4285 | 4.5813 | 4.2857 | 1.1428 | 19.7377
2010-11-03 | 5:41 | 0 | 16.37 | 0 | 3 | 1 | 58.384 | 58.002 | 37.516 | 37.397 | 43.461 | 25.428 | 2.795 | 1 | 0 | 55.958 | 54.674 | 43.319 | 20.826 | 0 | 0 | 51.327 | 30.148 | [5 empty] | 0 | 20.987 | 13 | 5.7825 | 5.4213 | 4.581 | 4.2857 | 1.1356 | 19.6391
2010-11-03 | 5:42 | 1 | 16.421 | 0 | 3 | 0 | 58.228 | 58.071 | 37.538 | 37.421 | 42.544 | 25.355 | 2.769 | 2 | 0 | 55.981 | 54.674 | 43.295 | 20.706 | 0 | 0 | 51.351 | 30.197 | [5 empty] | 16.421 | 20.807 | 0 | 5.7901 | 5.4285 | 4.5813 | 4.2857 | 1.1428 | 19.7377
2010-11-03 | 5:43 | 0 | 16.421 | 0 | 2 | 0 | 58.142 | 58.007 | 37.612 | 37.471 | 42.547 | 25.477 | 2.795 | 1 | 0 | 56.009 | 54.656 | 43.346 | 20.899 | 0 | 0 | 51.332 | 30.222 | [5 empty] | 0 | 20.671 | 1 | 5.7825 | 5.4213 | 4.9107 | 4.6154 | 0.80596 | 13.9379
2010-11-03 | 5:44 | 0 | 16.446 | 0 | 3 | 0 | 58.098 | 57.761 | 37.519 | 37.54 | 42.523 | 25.404 | 2.517 | 1 | 0 | 56.009 | 54.679 | 43.322 | 20.85 | 0 | 0 | 51.376 | 30.2 | [5 empty] | 0 | 20.558 | 2 | 5.8634 | 5.4983 | 4.914 | 4.6154 | 0.88291 | 15.0579
2010-11-03 | 5:45 | 0 | 16.421 | 0 | 3 | 0 | 58.076 | 57.852 | 37.636 | 37.564 | 42.994 | 25.502 | 2.718 | 2 | 0 | 55.986 | 54.656 | 43.37 | 20.875 | 0 | 0 | 51.4 | 30.2 | [5 empty] | 0 | 20.512 | 3 | 5.8049 | 5.4427 | 4.9116 | 4.6154 | 0.82727 | 14.2512
2010-11-03 | 5:46 | 1 | 16.421 | 0 | 3 | 0 | 58.076 | 57.783 | 37.729 | 37.588 | 43.018 | 25.502 | 2.617 | 1 | 0 | 56.009 | 54.656 | 43.346 | 20.973 | 0 | 0 | 51.423 | 30.246 | [5 empty] | 16.421 | 20.488 | 4 | 5.8343 | 5.4706 | 4.9128 | 4.6154 | 0.85523 | 14.6586
2010-11-03 | 5:47 | 0 | 16.39 | 0 | 2 | 0 | 58.091 | 57.779 | 37.724 | 37.607 | 43.011 | 25.374 | 2.586 | 2 | 0 | 56.005 | 54.651 | 43.341 | 20.944 | 0 | 0 | 51.395 | 30.193 | [5 empty] | 0 | 20.484 | 5 | 5.8434 | 5.4792 | 4.9132 | 4.6154 | 0.86381 | 14.7828
2010-11-03 | 5:48 | 0 | 16.395 | 0 | 3 | 0 | 58.119 | 57.829 | 37.777 | 37.631 | 42.473 | 25.399 | 2.638 | 1 | 0 | 56.005 | 54.604 | 43.389 | 20.799 | 0 | 0 | 51.325 | 30.193 | [5 empty] | 0 | 20.488 | 6 | 5.8282 | 5.4648 | 4.9126 | 4.6154 | 0.84942 | 14.5742
2010-11-03 | 5:49 | 0 | 16.395 | 0 | 3 | 0 | 58.119 | 57.852 | 37.753 | 37.705 | 42.595 | 25.428 | 2.617 | 1 | 0 | 55.986 | 54.632 | 43.37 | 20.61 | 0 | 0 | 51.376 | 30.222 | [5 empty] | 0 | 20.414 | 7 | 5.8343 | 5.4706 | 4.9128 | 4.6154 | 0.85523 | 14.6586
2010-11-03 | 5:50 | 1 | 16.421 | 0 | 2 | 0 | 58.119 | 57.806 | 37.918 | 37.777 | 42.781 | 25.428 | 2.669 | 2 | 0 | 55.986 | 54.632 | 43.394 | 20.875 | 0 | 0 | 51.332 | 30.246 | [5 empty] | 16.421 | 20.342 | 8 | 5.8192 | 5.4562 | 4.9122 | 4.6154 | 0.84084 | 14.4494
2010-11-03 | 5:51 | 0 | 16.395 | 0 | 3 | 0 | 58.21 | 57.806 | 37.894 | 37.777 | 43.511 | 25.502 | 2.617 | 1 | 0 | 56.009 | 54.588 | 43.417 | 21.118 | 0 | 0 | 51.309 | 30.222 | [5 empty] | 0 | 20.433 | 9 | 5.8343 | 5.4706 | 4.9128 | 4.6154 | 0.85523 | 14.6586
2010-11-03 | 5:52 | 0 | 16.395 | 0 | 3 | 0 | 58.523 | 57.783 | 37.87 | 37.846 | 43.604 | 25.477 | 2.692 | 2 | 0 | 55.986 | 54.632 | 43.394 | 21.069 | 0 | 0 | 51.309 | 30.246 | [5 empty] | 0 | 20.677 | 10 | 5.8125 | 5.4499 | 4.9119 | 4.6154 | 0.83447 | 14.3565
2010-11-03 | 5:53 | 0 | 16.421 | 0 | 3 | 0 | 58.657 | 58.142 | 38.012 | 37.87 | 43.346 | 25.548 | 2.669 | 1 | 0 | 55.986 | 54.588 | 43.417 | 20.973 | 0 | 0 | 51.332 | 30.271 | [5 empty] | 0 | 20.787 | 11 | 5.8192 | 5.4562 | 4.9122 | 4.6154 | 0.84084 | 14.4494
2010-11-03 | 5:54 | 1 | 16.365 | 0 | 2 | 1 | 58.607 | 58.249 | 38.007 | 37.911 | 43.365 | 25.497 | 2.713 | 2 | 0 | 55.981 | 54.56 | 43.413 | 20.944 | 0 | 0 | 51.257 | 30.266 | [5 empty] | 16.365 | 20.696 | 12 | 5.8064 | 5.444 | 4.9117 | 4.6154 | 0.82866 | 14.2715
2010-11-03 | 5:55 | 0 | 16.365 | 0 | 3 | 0 | 58.653 | 58.295 | 38.031 | 37.935 | 43.413 | 25.472 | 2.638 | 1 | 0 | 55.935 | 54.583 | 43.293 | 20.821 | 0 | 0 | 51.281 | 30.266 | [5 empty] | 0 | 20.718 | 0 | 5.8282 | 5.4648 | 4.9126 | 4.6154 | 0.84942 | 14.5742
2010-11-03 | 5:56 | 0 | 16.365 | 0 | 3 | 0 | 58.742 | 58.272 | 38.076 | 37.935 | 42.918 | 25.497 | 2.638 | 2 | 0 | 55.958 | 54.56 | 43.434 | 20.774 | 0 | 0 | 51.257 | 30.291 | [5 empty] | 0 | 20.807 | 1 | 5.8282 | 5.4648 | 4.5829 | 4.2857 | 1.1791 | 20.2307
2010-11-03 | 5:57 | 1 | 16.365 | 0 | 2 | 0 | 58.607 | 58.406 | 38.1 | 37.959 | 42.989 | 25.544 | 2.586 | 1 | 0 | 55.981 | 54.56 | 43.413 | 20.75 | 0 | 0 | 51.234 | 30.266 | [5 empty] | 16.365 | 20.648 | 2 | 5.8434 | 5.4792 | 4.5835 | 4.2857 | 1.1935 | 20.4246
2010-11-03 | 5:58 | 0 | 16.395 | 0 | 3 | 0 | 58.657 | 58.345 | 38.153 | 38.059 | 43.487 | 25.671 | 2.643 | 1 | 0 | 56.009 | 54.565 | 43.394 | 20.828 | 0 | 0 | 51.262 | 30.32 | [5 empty] | 0 | 20.598 | 3 | 5.8268 | 5.4634 | 4.5828 | 4.2857 | 1.1777 | 20.212
2010-11-03 | 5:59 | 0 | 16.34 | 0 | 3 | 0 | 58.607 | 58.295 | 38.124 | 38.076 | 43.341 | 25.593 | 2.638 | 2 | 0 | 55.981 | 54.537 | 43.413 | 20.99 | 0 | 0 | 51.234 | 30.315 | [5 empty] | 0 | 20.531 | 4 | 5.8282 | 5.4648 | 4.5829 | 4.2857 | 1.1791 | 20.2307
2010-11-03 | 6:00 | 0 | 16.365 | 0 | 2 | 0 | 58.676 | 58.249 | 38.124 | 38.1 | 43.389 | 25.544 | 2.687 | 1 | 0 | 55.958 | 54.56 | 43.413 | 20.846 | 0 | 0 | 51.257 | 30.291 | [5 empty] | 0 | 20.576 | 5 | 5.8139 | 5.4512 | 4.5823 | 4.2857 | 1.1655 | 20.047
2010-11-03 | 6:01 | 1 | 16.365 | 0 | 3 | 0 | 58.607 | 58.338 | 38.124 | 38.076 | 43.506 | 25.519 | 2.713 | 2 | 0 | 56.005 | 54.537 | 43.413 | 20.846 | 0 | 0 | 51.257 | 30.315 | [5 empty] | 16.365 | 20.531 | 6 | 5.8064 | 5.444 | 4.582 | 4.2857 | 1.1583 | 19.9492
2010-11-03 | 6:02 | 0 | 16.365 | 0 | 3 | 0 | 58.721 | 58.295 | 38.241 | 38.124 | 42.894 | 25.617 | 2.787 | 1 | 0 | 56.005 | 54.513 | 43.389 | 20.774 | 0 | 0 | 51.211 | 30.291 | [5 empty] | 0 | 20.597 | 7 | 5.7848 | 5.4236 | 4.5811 | 4.2857 | 1.1378 | 19.6695
2010-11-03 | 6:03 | 0 | 16.353 | 0 | 3 | 0 | 58.619 | 58.349 | 38.181 | 38.088 | 43.095 | 25.531 | 2.826 | 2 | 0 | 55.97 | 54.478 | 43.329 | 20.882 | 0 | 0 | 51.176 | 30.254 | [5 empty] | 0 | 20.531 | 8 | 5.7735 | 5.4128 | 4.5807 | 4.2857 | 1.127 | 19.5212
2010-11-03 | 6:04 | 0 | 16.328 | 0 | 2 | 0 | 58.619 | 58.306 | 38.205 | 38.136 | 43.401 | 25.556 | 2.726 | 1 | 0 | 55.97 | 54.502 | 43.377 | 20.882 | 0 | 0 | 51.131 | 30.303 | [5 empty] | 0 | 20.483 | 9 | 5.8026 | 5.4404 | 4.5818 | 4.2857 | 1.1547 | 19.9002
2010-11-03 | 6:05 | 1 | 16.328 | 0 | 3 | 0 | 58.687 | 58.306 | 38.277 | 38.181 | 43.683 | 25.605 | 2.751 | 1 | 0 | 55.97 | 54.502 | 43.377 | 20.907 | 0 | 0 | 51.155 | 30.303 | [5 empty] | 16.328 | 20.506 | 10 | 5.7953 | 5.4335 | 4.5816 | 4.2857 | 1.1478 | 19.8058
2010-11-03 | 6:06 | 0 | 16.328 | 0 | 3 | 0 | 58.753 | 58.306 | 38.322 | 38.181 | 43.281 | 25.507 | 2.8 | 2 | 0 | 55.97 | 54.502 | 43.422 | 20.956 | 0 | 0 | 51.155 | 30.325 | [5 empty] | 0 | 20.572 | 11 | 5.781 | 5.42 | 4.581 | 4.2857 | 1.1342 | 19.6201
2010-11-03 | 6:07 | 0 | 16.323 | 0 | 2 | 0 | 58.726 | 58.368 | 38.318 | 38.201 | 43.559 | 25.551 | 2.72 | 1 | 0 | 55.965 | 54.474 | 43.394 | 20.877 | 0 | 0 | 51.148 | 30.32 | [5 empty] | 0 | 20.525 | 12 | 5.8043 | 5.4421 | 4.5819 | 4.2857 | 1.1564 | 19.9229
2010-11-03 | 6:08 | 0 | 16.323 | 0 | 3 | 1 | 58.772 | 58.39 | 38.366 | 38.177 | 43.559 | 25.622 | 2.821 | 2 | 0 | 55.851 | 54.427 | 43.252 | 20.782 | 0 | 0 | 51.08 | 30.32 | [5 empty] | 0 | 20.595 | 13 | 5.7749 | 5.4141 | 4.5807 | 4.2857 | 1.1284 | 19.5402
2010-11-03 | 6:09 | 1 | 16.353 | 0 | 3 | 0 | 58.934 | 58.463 | 38.394 | 38.301 | 43.893 | 25.605 | 2.903 | 1 | 0 | 55.97 | 54.478 | 43.377 | 20.931 | 0 | 0 | 51.085 | 30.349 | [5 empty] | 16.353 | 20.633 | 0 | 5.751 | 5.3914 | 4.5798 | 4.2857 | 1.1057 | 19.2267
2010-11-03 | 6:10 | 0 | 16.328 | 0 | 3 | 0 | 59.091 | 58.575 | 38.394 | 38.322 | 44.082 | 25.629 | 3.055 | 1 | 0 | 55.946 | 54.502 | 43.377 | 21.076 | 0 | 0 | 51.061 | 30.303 | [5 empty] | 0 | 20.769 | 1 | 5.7068 | 5.3494 | 4.578 | 4.2857 | 1.0637 | 18.6385
2010-11-03 | 6:11 | 0 | 16.297 | 0 | 2 | 0 | 59.084 | 58.66 | 38.342 | 38.294 | 43.982 | 25.647 | 2.769 | 2 | 0 | 55.918 | 54.45 | 43.276 | 21.213 | 0 | 0 | 50.989 | 30.249 | [5 empty] | 0 | 20.79 | 2 | 5.7901 | 5.4285 | 4.5813 | 4.2857 | 1.1428 | 19.7377
2010-11-03 | 6:12 | 0 | 16.305 | 1 | 3 | 0 | 59.091 | 58.776 | 38.37 | 38.322 | 44.317 | 25.7 | 2.751 | 1 | 0 | 55.97 | 54.478 | 43.353 | 21.172 | 0 | 0 | 51.085 | 30.349 | [5 empty] | 0 | 20.769 | 3 | 5.7953 | 5.4335 | 4.5816 | 4.2857 | 1.1478 | 19.8058
2010-11-03 | 6:13 | 1 | 16.323 | 0 | 3 | 0 | 59.041 | 58.749 | 38.389 | 38.342 | 44.312 | 25.647 | 2.896 | 2 | 0 | 55.942 | 54.45 | 43.372 | 21.262 | 0 | 0 | 51.033 | 30.32 | [5 empty] | 16.323 | 20.699 | 4 | 5.7531 | 5.3934 | 4.5798 | 4.2857 | 1.1077 | 19.2535
2010-11-03 | 6:14 | 0 | 16.328 | 0 | 2 | 0 | 59.112 | 58.73 | 38.464 | 38.346 | 43.963 | 25.7 | 2.878 | 1 | 0 | 55.946 | 54.455 | 43.401 | 20.956 | 0 | 0 | 51.061 | 30.399 | [5 empty] | 0 | 20.766 | 5 | 5.7583 | 5.3984 | 4.5801 | 4.2857 | 1.1127 | 19.3225
2010-11-03 | 6:15 | 0 | 16.297 | 0 | 3 | 0 | 59.422 | 58.703 | 38.624 | 38.366 | 44.123 | 25.696 | 2.821 | 1 | 0 | 55.942 | 54.427 | 43.372 | 20.949 | 0 | 0 | 50.989 | 30.345 | [5 empty] | 0 | 21.056 | 6 | 5.7749 | 5.4141 | 4.5807 | 4.2857 | 1.1284 | 19.5402
2010-11-03 | 6:16 | 0 | 16.328 | 0 | 2 | 0 | 60.008 | 58.888 | 38.722 | 38.629 | 43.87 | 25.676 | 2.751 | 2 | 0 | 55.9 | 54.387 | 43.401 | 20.907 | 0 | 0 | 51.017 | 30.374 | [5 empty] | 0 | 21.379 | 7 | 5.7953 | 5.4335 | 4.5816 | 4.2857 | 1.1478 | 19.8058
2010-11-03 | 6:17 | 1 | 16.297 | 0 | 3 | 0 | 60.116 | 59.465 | 38.624 | 38.765 | 43.465 | 25.6 | 2.795 | 1 | 0 | 55.942 | 54.427 | 43.348 | 20.973 | 0 | 0 | 51.012 | 30.32 | [5 empty] | 16.297 | 21.351 | 8 | 5.7825 | 5.4213 | 4.581 | 4.2857 | 1.1356 | 19.6391
2010-11-03 | 6:18 | 0 | 16.297 | 0 | 3 | 0 | 60.207 | 59.691 | 38.624 | 38.834 | 43.583 | 25.575 | 2.921 | 2 | 0 | 55.918 | 54.427 | 43.324 | 20.926 | 0 | 0 | 51.012 | 30.345 | [5 empty] | 0 | 21.373 | 9 | 5.7458 | 5.3865 | 4.5795 | 4.2857 | 1.1008 | 19.1575
2010-11-03 | 6:19 | 0 | 16.323 | 0 | 2 | 0 | 60.207 | 59.803 | 38.693 | 38.834 | 43.231 | 25.696 | 2.847 | 1 | 0 | 55.918 | 54.427 | 43.3 | 20.926 | 0 | 0 | 50.966 | 30.296 | [5 empty] | 0 | 21.373 | 10 | 5.7674 | 5.407 | 4.5804 | 4.2857 | 1.1212 | 19.4411
2010-11-03 | 6:20 | 0 | 16.297 | 0 | 3 | 0 | 60.25 | 59.803 | 38.765 | 38.882 | 43.441 | 25.72 | 2.847 | 1 | 0 | 55.918 | 54.427 | 43.341 | 20.941 | 0 | 0 | 50.912 | 30.337 | [5 empty] | 0 | 21.368 | 11 | 5.7674 | 5.407 | 4.5804 | 4.2857 | 1.1212 | 19.4411
2010-11-03 | 6:21 | 1 | 16.297 | 0 | 2 | 0 | 60.362 | 59.826 | 38.834 | 38.93 | 44.006 | 25.72 | 2.896 | 2 | 0 | 55.942 | 54.427 | 43.372 | 21.047 | 0 | 0 | 50.966 | 30.369 | [5 empty] | 16.297 | 21.432 | 12 | 5.7531 | 5.3934 | 4.5798 | 4.2857 | 1.1077 | 19.2535
2010-11-03 | 6:22 | 0 | 16.323 | 0 | 3 | 1 | 60.52 | 59.892 | 38.858 | 38.93 | 43.817 | 25.745 | 2.872 | 1 | 0 | 55.965 | 54.383 | 43.372 | 20.853 | 0 | 0 | 50.942 | 30.369 | [5 empty] | 0 | 21.59 | 13 | 5.7601 | 5.4 | 4.5801 | 4.2857 | 1.1143 | 19.3455
2010-11-03 | 6:23 | 0 | 16.313 | 0 | 2 | 0 | 60.551 | 59.99 | 38.894 | 38.987 | 44.181 | 25.686 | 2.988 | 1 | 0 | 55.974 | 54.369 | 43.405 | 20.747 | 0 | 0 | 50.931 | 30.335 | [5 empty] | 0 | 21.564 | 0 | 5.7263 | 5.3679 | 4.5788 | 4.2857 | 1.0822 | 18.8989
2010-11-03 | 6:24 | 0 | 16.313 | 0 | 3 | 0 | 60.597 | 60.104 | 38.894 | 39.059 | 43.946 | 25.732 | 2.914 | 2 | 0 | 55.974 | 54.345 | 43.36 | 20.892 | 0 | 0 | 50.952 | 30.335 | [5 empty] | 0 | 21.538 | 1 | 5.7478 | 5.3884 | 4.5796 | 4.2857 | 1.1027 | 19.1844
2010-11-03 | 6:25 | 1 | 16.313 | 0 | 3 | 0 | 60.62 | 60.17 | 38.87 | 39.059 | 43.97 | 25.806 | 2.914 | 1 | 0 | 55.974 | 54.369 | 43.382 | 20.963 | 0 | 0 | 50.975 | 30.335 | [5 empty] | 16.313 | 21.561 | 2 | 5.7478 | 5.3884 | 4.5796 | 4.2857 | 1.1027 | 19.1844
2010-11-03 | 6:26 | 0 | 16.313 | 0 | 2 | 0 | 60.485 | 60.193 | 38.87 | 39.083 | 43.97 | 25.732 | 2.988 | 1 | 0 | 55.998 | 54.345 | 43.36 | 21.012 | 0 | 0 | 50.931 | 30.31 | [5 empty] | 0 | 21.402 | 3 | 5.7263 | 5.3679 | 4.5788 | 4.2857 | 1.0822 | 18.8989
2010-11-03 | 6:27 | 0 | 16.313 | 0 | 3 | 0 | 60.485 | 60.059 | 38.964 | 39.059 | 43.853 | 25.757 | 3.115 | 2 | 0 | 55.998 | 54.345 | 43.36 | 21.012 | 0 | 0 | 50.884 | 30.31 | [5 empty] | 0 | 21.426 | 4 | 5.6893 | 5.3328 | 4.5773 | 4.2857 | 1.0471 | 18.4039
2010-11-03 | 6:28 | 0 | 16.287 | 0 | 2 | 0 | 60.44 | 60.059 | 38.942 | 39.105 | 44.063 | 25.806 | 2.914 | 1 | 0 | 55.974 | 54.345 | 43.336 | 20.698 | 0 | 0 | 50.884 | 30.335 | [5 empty] | 0 | 21.335 | 5 | 5.7478 | 5.3884 | 4.5796 | 4.2857 | 1.1027 | 19.1844
2010-11-03 | 6:29 | 1 | 16.338 | 0 | 3 | 0 | 60.62 | 60.013 | 39.011 | 39.105 | 44.276 | 25.757 | 3.014 | 2 | 0 | 55.998 | 54.324 | 43.36 | 20.868 | 0 | 0 | 50.884 | 30.31 | [5 empty] | 16.338 | 21.515 | 6 | 5.7187 | 5.3607 | 4.5784 | 4.2857 | 1.075 | 18.7981
2010-11-03 | 6:30 | 0 | 16.338 | 0 | 2 | 0 | 60.62 | 60.104 | 38.987 | 39.129 | 44.228 | 25.806 | 3.066 | 1 | 0 | 56.021 | 54.345 | 43.36 | 20.698 | 0 | 0 | 50.907 | 30.31 | [5 empty] | 0 | 21.491 | 7 | 5.7036 | 5.3463 | 4.5778 | 4.2857 | 1.0606 | 18.5956
2010-11-03 | 6:31 | 0 | 16.338 | 0 | 3 | 0 | 60.551 | 60.148 | 38.942 | 39.105 | 44.322 | 25.853 | 3.014 | 1 | 0 | 56.021 | 54.301 | 43.429 | 20.77 | 0 | 0 | 50.952 | 30.31 | [5 empty] | 0 | 21.446 | 8 | 5.7187 | 5.3607 | 4.5784 | 4.2857 | 1.075 | 18.7981
2010-11-03 | 6:32 | 0 | 16.302 | 0 | 2 | 0 | 60.542 | 60.093 | 38.861 | 39.071 | 44.078 | 25.867 | 2.952 | 2 | 0 | 55.918 | 54.222 | 43.279 | 21.025 | 0 | 0 | 50.875 | 30.251 | [5 empty] | 0 | 21.471 | 9 | 5.7368 | 5.3779 | 4.5792 | 4.2857 | 1.0922 | 19.0381
2010-11-03 | 6:33 | 1 | 16.313 | 0 | 3 | 0 | 60.485 | 60.104 | 38.801 | 39.059 | 43.877 | 25.926 | 2.988 | 1 | 0 | 55.998 | 54.324 | 43.36 | 20.914 | 0 | 0 | 50.931 | 30.261 | [5 empty] | 16.313 | 21.426 | 10 | 5.7263 | 5.3679 | 4.5788 | 4.2857 | 1.0822 | 18.8989
2010-11-03 | 6:34 | 0 | 16.302 | 0 | 3 | 0 | 60.408 | 60.049 | 38.837 | 38.978 | 43.678 | 25.916 | 3.03 | 1 | 0 | 55.988 | 54.313 | 43.303 | 21.025 | 0 | 0 | 50.898 | 30.227 | [5 empty] | 0 | 21.43 | 11 | 5.7141 | 5.3563 | 4.5783 | 4.2857 | 1.0706 | 18.7359
2010-11-03 | 6:35 | 0 | 16.302 | 0 | 2 | 0 | 60.296 | 59.981 | 38.789 | 38.954 | 43.795 | 25.963 | 3.078 | 2 | 0 | 56.009 | 54.268 | 43.348 | 20.953 | 0 | 0 | 50.828 | 30.227 | [5 empty] | 0 | 21.342 | 12 | 5.7001 | 5.343 | 4.5777 | 4.2857 | 1.0573 | 18.5488
2010-11-03 | 6:36 | 0 | 16.302 | 0 | 3 | 1 | 60.227 | 59.892 | 38.767 | 38.885 | 43.937 | 25.987 | 2.926 | 1 | 0 | 55.965 | 54.245 | 43.327 | 20.858 | 0 | 0 | 50.851 | 30.251 | [5 empty] | 0 | 21.342 | 13 | 5.7443 | 5.3851 | 4.5795 | 4.2857 | 1.0994 | 19.1383
2010-11-03 | 6:37 | 1 | 16.302 | 0 | 2 | 0 | 60.138 | 59.78 | 38.743 | 38.813 | 44.195 | 25.987 | 2.926 | 2 | 0 | 55.988 | 54.245 | 43.348 | 20.904 | 0 | 0 | 50.851 | 30.276 | [5 empty] | 16.302 | 21.325 | 0 | 5.7443 | 5.3851 | 4.5795 | 4.2857 | 1.0994 | 19.1383
2010-11-03 | 6:38 | 0 | 16.302 | 0 | 3 | 0 | 60.207 | 59.712 | 38.648 | 38.767 | 43.748 | 26.036 | 3.004 | 1 | 0 | 55.988 | 54.245 | 43.348 | 20.858 | 0 | 0 | 50.851 | 30.251 | [5 empty] | 0 | 21.44 | 1 | 5.7216 | 5.3635 | 4.5786 | 4.2857 | 1.0778 | 18.8369
2010-11-03 | 6:39 | 0 | 16.302 | 0 | 3 | 0 | 60.093 | 59.735 | 38.648 | 38.767 | 44.453 | 26.036 | 2.978 | 1 | 0 | 55.988 | 54.222 | 43.303 | 20.809 | 0 | 0 | 50.828 | 30.251 | [5 empty] | 0 | 21.326 | 2 | 5.7292 | 5.3707 | 4.5789 | 4.2857 | 1.085 | 18.9376
2010-11-03 | 6:40 | 0 | 16.302 | 0 | 2 | 0 | 60.116 | 59.668 | 38.555 | 38.672 | 43.96 | 26.012 | 2.952 | 2 | 0 | 55.965 | 54.175 | 43.279 | 20.904 | 0 | 0 | 50.805 | 30.251 | [5 empty] | 0 | 21.444 | 3 | 5.7368 | 5.3779 | 4.5792 | 4.2857 | 1.0922 | 19.0381
2010-11-03 | 6:41 | 1 | 16.277 | 0 | 3 | 0 | 60.049 | 59.646 | 38.555 | 38.626 | 44.453 | 26.036 | 3.13 | 1 | 0 | 55.965 | 54.245 | 43.279 | 20.88 | 0 | 0 | 50.828 | 30.251 | [5 empty] | 16.277 | 21.423 | 4 | 5.6849 | 5.3286 | 4.5771 | 4.2857 | 1.0429 | 18.345
2010-11-03 | 6:42 | 0 | 16.328 | 0 | 2 | 0 | 60.138 | 59.646 | 38.555 | 38.626 | 44.195 | 26.083 | 3.03 | 1 | 0 | 55.965 | 54.198 | 43.303 | 21.049 | 0 | 0 | 50.828 | 30.276 | [5 empty] | 0 | 21.512 | 5 | 5.7141 | 5.3563 | 4.5783 | 4.2857 | 1.0706 | 18.7359
2010-11-03 | 6:43 | 0 | 16.3 | 0 | 3 | 0 | 59.981 | 59.668 | 38.531 | 38.6 | 43.865 | 26.13 | 3.153 | 2 | 0 | 55.942 | 54.222 | 43.3 | 20.951 | 0 | 0 | 50.851 | 30.273 | [5 empty] | 0 | 21.381 | 6 | 5.6782 | 5.3222 | 4.5768 | 4.2857 | 1.0365 | 18.2545
2010-11-03 | 6:44 | 0 | 16.3 | 0 | 3 | 0 | 59.981 | 59.577 | 38.483 | 38.507 | 43.535 | 26.083 | 3.176 | 1 | 0 | 55.942 | 54.198 | 43.276 | 21.047 | 0 | 0 | 50.758 | 30.298 | [5 empty] | 0 | 21.474 | 7 | 5.6715 | 5.3159 | 4.5765 | 4.2857 | 1.0302 | 18.1638
2010-11-03 | 6:45 | 1 | 16.3 | 0 | 2 | 0 | 59.981 | 59.557 | 38.459 | 38.437 | 43.159 | 26.13 | 3.102 | 2 | 0 | 55.942 | 54.222 | 43.276 | 20.806 | 0 | 0 | 50.781 | 30.249 | [5 empty] | 16.3 | 21.544 | 8 | 5.6931 | 5.3364 | 4.5774 | 4.2857 | 1.0507 | 18.4548
2010-11-03 | 6:46 | 0 | 16.295 | 0 | 3 | 0 | 59.91 | 59.506 | 38.43 | 38.337 | 43.484 | 26.076 | 3.096 | 1 | 0 | 55.914 | 54.17 | 43.272 | 20.826 | 0 | 0 | 50.73 | 30.22 | [5 empty] | 0 | 21.573 | 9 | 5.6948 | 5.338 | 4.5775 | 4.2857 | 1.0523 | 18.4783
2010-11-03 | 6:47 | 0 | 16.325 | 0 | 3 | 0 | 60.027 | 59.534 | 38.459 | 38.389 | 44.24 | 26.13 | 3.102 | 1 | 0 | 55.942 | 54.175 | 43.276 | 20.855 | 0 | 0 | 50.758 | 30.202 | [5 empty] | 0 | 21.638 | 10 | 5.6931 | 5.3364 | 4.5774 | 4.2857 | 1.0507 | 18.4548
2010-11-03 | 6:48 | 1 | 16.325 | 0 | 2 | 0 | 60.072 | 59.557 | 38.413 | 38.342 | 43.135 | 26.105 | 3.202 | 2 | 0 | 55.918 | 54.152 | 43.255 | 20.855 | 0 | 0 | 50.758 | 30.178 | [5 empty] | 16.325 | 21.73 | 11 | 5.664 | 5.3087 | 4.5762 | 4.2857 | 1.023 | 18.061
2010-11-03 | 6:49 | 0 | 16.325 | 0 | 3 | 0 | 60.049 | 59.6 | 38.507 | 38.366 | 42.102 | 26.105 | 2.975 | 1 | 0 | 55.895 | 54.175 | 43.255 | 20.686 | 0 | 0 | 50.714 | 30.202 | [5 empty] | 0 | 21.683 | 12 | 5.7301 | 5.3715 | 4.5789 | 4.2857 | 1.0858 | 18.9492
2010-11-03 | 6:50 | 0 | 16.3 | 0 | 2 | 1 | 59.78 | 59.577 | 38.507 | 38.318 | 40.762 | 26.009 | 3.127 | 2 | 0 | 55.918 | 54.152 | 43.255 | 20.686 | 0 | 0 | 50.714 | 30.202 | [5 empty] | 0 | 21.462 | 13 | 5.6858 | 5.3294 | 4.5771 | 4.2857 | 1.0437 | 18.3568
2010-11-03 | 6:51 | 0 | 16.295 | 0 | 3 | 0 | 59.573 | 59.349 | 38.409 | 38.361 | 41.064 | 26.054 | 3.019 | 1 | 0 | 55.89 | 54.124 | 43.202 | 20.632 | 0 | 0 | 50.662 | 30.148 | [5 empty] | 0 | 21.212 | 0 | 5.7173 | 5.3593 | 4.5784 | 4.2857 | 1.0736 | 18.7787
2010-11-03 | 6:52 | 1 | 16.27 | 0 | 3 | 0 | 59.73 | 59.125 | 38.502 | 38.361 | 40.451 | 26.029 | 2.945 | 2 | 0 | 55.867 | 54.079 | 43.202 | 20.512 | 0 | 0 | 50.662 | 30.124 | [5 empty] | 16.27 | 21.369 | 1 | 5.7388 | 5.3798 | 4.5793 | 4.2857 | 1.0941 | 19.0651
2010-11-03 | 6:53 | 0 | 16.325 | 0 | 2 | 0 | 59.712 | 59.219 | 38.624 | 38.389 | 42.477 | 26.058 | 3.153 | 1 | 0 | 55.895 | 54.131 | 43.231 | 20.686 | 0 | 0 | 50.667 | 30.178 | [5 empty] | 0 | 21.323 | 2 | 5.6782 | 5.3222 | 4.5768 | 4.2857 | 1.0365 | 18.2545
2010-11-03 | 6:54 | 0 | 16.325 | 0 | 3 | 0 | 59.846 | 59.264 | 38.483 | 38.413 | 42.078 | 26.154 | 3.153 | 1 | 0 | 55.872 | 54.131 | 43.231 | 20.831 | 0 | 0 | 50.69 | 30.153 | [5 empty] | 0 | 21.433 | 3 | 5.6782 | 5.3222 | 4.5768 | 4.2857 | 1.0365 | 18.2545
2010-11-03 | 6:55 | 0 | 16.295 | 0 | 2 | 0 | 59.91 | 59.349 | 38.526 | 38.337 | 42.544 | 26.029 | 3.019 | 2 | 0 | 55.844 | 54.056 | 43.226 | 20.632 | 0 | 0 | 50.592 | 30.148 | [5 empty] | 0 | 21.573 | 4 | 5.7173 | 5.3593 | 4.5784 | 4.2857 | 1.0736 | 18.7787
2010-11-03 | 6:56 | 1 | 16.35 | 0 | 3 | 0 | 60.138 | 59.442 | 38.555 | 38.437 | 42.36 | 26.083 | 2.975 | 1 | 0 | 55.848 | 54.107 | 43.207 | 20.733 | 0 | 0 | 50.62 | 30.129 | [5 empty] | 16.35 | 21.701 | 5 | 5.7301 | 5.3715 | 4.5789 | 4.2857 | 1.0858 | 18.9492
2010-11-03 | 6:57 | 0 | 16.295 | 0 | 3 | 0 | 60.177 | 59.55 | 38.571 | 38.409 | 42.638 | 26.029 | 3.122 | 2 | 0 | 55.844 | 54.079 | 43.202 | 20.826 | 0 | 0 | 50.571 | 30.124 | [5 empty] | 0 | 21.768 | 6 | 5.6873 | 5.3308 | 4.5772 | 4.2857 | 1.0451 | 18.3764
2010-11-03 | 6:58 | 0 | 16.35 | 0 | 2 | 0 | 60.116 | 59.712 | 38.555 | 38.459 | 42.595 | 26.058 | 3.279 | 1 | 0 | 55.872 | 54.084 | 43.231 | 20.855 | 0 | 0 | 50.667 | 30.178 | [5 empty] | 0 | 21.657 | 7 | 5.6416 | 5.2874 | 4.5753 | 4.2857 | 1.0017 | 17.755
2010-11-03 | 6:59 | 0 | 16.325 | 0 | 3 | 0 | 60.072 | 59.668 | 38.531 | 38.413 | 41.891 | 26.083 | 3.076 | 2 | 0 | 55.872 | 54.084 | 43.231 | 21.022 | 0 | 0 | 50.69 | 30.153 | [5 empty] | 0 | 21.659 | 8 | 5.7007 | 5.3436 | 4.5777 | 4.2857 | 1.0578 | 18.5566
2010-11-03 | 7:00 | 1 | 16.3 | 0 | 2 | 0 | 60.072 | 59.646 | 38.507 | 38.437 | 42.69 | 26.13 | 2.924 | 1 | 0 | 55.827 | 54.084 | 43.231 | 21.022 | 0 | 0 | 50.714 | 30.129 | [5 empty] | 16.3 | 21.635 | 9 | 5.7449 | 5.3856 | 4.5795 | 4.2857 | 1.0999 | 19.146
2010-11-03 | 7:01 | 0 | 16.325 | 0 | 3 | 0 | 60.072 | 59.6 | 38.507 | 38.459 | 41.937 | 26.105 | 2.875 | 1 | 0 | 55.827 | 54.061 | 43.207 | 20.926 | 0 | 0 | 50.714 | 30.104 | [5 empty] | 0 | 21.613 | 10 | 5.7592 | 5.3992 | 4.5801 | 4.2857 | 1.1135 | 19.334
2010-11-03 | 7:02 | 0 | 16.295 | 0 | 2 | 0 | 60.065 | 59.529 | 38.502 | 38.409 | 41.745 | 26.029 | 2.919 | 2 | 0 | 55.776 | 54.033 | 43.13 | 20.801 | 0 | 0 | 50.662 | 30.075 | [5 empty] | 0 | 21.656 | 11 | 5.7464 | 5.387 | 4.5796 | 4.2857 | 1.1013 | 19.1652
2010-11-03 | 7:03 | 0 | 16.38 | 0 | 3 | 0 | 60.148 | 59.586 | 38.562 | 38.421 | 42.04 | 26.161 | 3.004 | 1 | 0 | 55.881 | 54.07 | 43.214 | 20.787 | 0 | 0 | 50.653 | 30.136 | [5 empty] | 0 | 21.727 | 12 | 5.7216 | 5.3635 | 4.5786 | 4.2857 | 1.0778 | 18.8369
2010-11-03 | 7:04 | 1 | 16.32 | 0 | 2 | 1 | 60.316 | 59.6 | 38.48 | 38.387 | 41.958 | 26.174 | 2.919 | 2 | 0 | 55.802 | 54.061 | 43.157 | 20.706 | 0 | 0 | 50.62 | 30.028 | [5 empty] | 16.32 | 21.929 | 13 | 5.7464 | 5.387 | 4.5796 | 4.2857 | 1.1013 | 19.1652
2010-11-03 | 7:05 | 0 | 16.38 | 0 | 3 | 0 | 60.214 | 59.766 | 38.562 | 38.397 | 41.851 | 26.137 | 3.055 | 1 | 0 | 55.858 | 54.07 | 43.238 | 20.956 | 0 | 0 | 50.606 | 30.161 | [5 empty] | 0 | 21.817 | 0 | 5.7068 | 5.3494 | 4.578 | 4.2857 | 1.0637 | 18.6385
2010-11-03 | 7:06 | 0 | 16.38 | 0 | 3 | 0 | 60.259 | 59.744 | 38.538 | 38.421 | 42.25 | 26.112 | 3.156 | 1 | 0 | 55.813 | 54.047 | 43.19 | 20.956 | 0 | 0 | 50.606 | 30.136 | [5 empty] | 0 | 21.838 | 1 | 5.6774 | 5.3214 | 4.5768 | 4.2857 | 1.0357 | 18.2427
2010-11-03 | 7:07 | 0 | 16.355 | 0 | 2 | 0 | 60.237 | 59.766 | 38.586 | 38.397 | 42.109 | 26.137 | 3.107 | 2 | 0 | 55.79 | 54.07 | 43.169 | 20.667 | 0 | 0 | 50.606 | 30.112 | [5 empty] | 0 | 21.84 | 2 | 5.6916 | 5.335 | 4.5774 | 4.2857 | 1.0493 | 18.4352
2010-11-03 | 7:08 | 1 | 16.355 | 0 | 3 | 0 | 60.17 | 59.789 | 38.538 | 38.373 | 41.076 | 26.137 | 2.981 | 1 | 0 | 55.813 | 54.023 | 43.214 | 20.909 | 0 | 0 | 50.606 | 30.136 | [5 empty] | 16.355 | 21.797 | 3 | 5.7283 | 5.3699 | 4.5788 | 4.2857 | 1.0841 | 18.926
2010-11-03 | 7:09 | 0 | 16.355 | 0 | 2 | 0 | 60.305 | 59.566 | 38.562 | 38.466 | 39.102 | 26.184 | 3.03 | 2 | 0 | 55.813 | 54.023 | 43.19 | 20.765 | 0 | 0 | 50.583 | 30.112 | [5 empty] | 0 | 21.839 | 4 | 5.7141 | 5.3563 | 4.5783 | 4.2857 | 1.0706 | 18.7359
2010-11-03 | 7:10 | 0 | 16.355 | 0 | 3 | 0 | 60.282 | 59.744 | 38.538 | 38.514 | 40.511 | 26.112 | 3.03 | 1 | 0 | 55.834 | 54.023 | 43.19 | 20.836 | 0 | 0 | 50.606 | 30.087 | [5 empty] | 0 | 21.768 | 5 | 5.7141 | 5.3563 | 4.5783 | 4.2857 | 1.0706 | 18.7359
2010-11-03 | 7:11 | 0 | 16.355 | 0 | 2 | 0 | 60.394 | 59.766 | 38.586 | 38.562 | 41.427 | 26.184 | 3.081 | 1 | 0 | 55.79 | 54.023 | 43.169 | 20.931 | 0 | 0 | 50.606 | 30.087 | [5 empty] | 0 | 21.832 | 6 | 5.6992 | 5.3422 | 4.5777 | 4.2857 | 1.0565 | 18.537
2010-11-03 | 7:12 | 1 | 16.355 | 0 | 3 | 0 | 60.371 | 59.833 | 38.607 | 38.562 | 42.415 | 26.137 | 3.004 | 2 | 0 | 55.813 | 54 | 43.19 | 21.101 | 0 | 0 | 50.583 | 30.087 | [5 empty] | 16.355 | 21.809 | 7 | 5.7216 | 5.3635 | 4.5786 | 4.2857 | 1.0778 | 18.8369
2010-11-03 | 7:13 | 0 | 16.385 | 0 | 2 | 0 | 60.355 | 59.906 | 38.66 | 38.566 | 42.209 | 26.117 | 2.96 | 1 | 0 | 55.818 | 54.028 | 43.197 | 21.13 | 0 | 0 | 50.59 | 30.117 | [5 empty] | 0 | 21.789 | 8 | 5.7344 | 5.3757 | 4.5791 | 4.2857 | 1.09 | 19.0072
2010-11-03 | 7:14 | 0 | 16.355 | 0 | 3 | 0 | 60.193 | 59.855 | 38.538 | 38.586 | 40.911 | 26.088 | 2.981 | 2 | 0 | 55.767 | 54.023 | 43.145 | 21.005 | 0 | 0 | 50.539 | 30.087 | [5 empty] | 0 | 21.607 | 9 | 5.7283 | 5.3699 | 4.5788 | 4.2857 | 1.0841 | 18.926
2010-11-03 | 7:15 | 0 | 16.385 | 0 | 2 | 0 | 60.241 | 59.771 | 38.543 | 38.566 | 39.483 | 26.117 | 2.908 | 1 | 0 | 55.795 | 54.007 | 43.197 | 20.961 | 0 | 0 | 50.52 | 30.141 | [5 empty] | 0 | 21.675 | 10 | 5.7496 | 5.3901 | 4.5797 | 4.2857 | 1.1044 | 19.2075
2010-11-03 | 7:16 | 1 | 16.355 | 0 | 3 | 0 | 60.079 | 59.766 | 38.538 | 38.562 | 40.607 | 26.039 | 2.903 | 1 | 0 | 55.767 | 54 | 43.145 | 20.885 | 0 | 0 | 50.492 | 30.087 | [5 empty] | 16.355 | 21.517 | 11 | 5.751 | 5.3914 | 4.5798 | 4.2857 | 1.1057 | 19.2267
2010-11-03 | 7:17 | 0 | 16.355 | 0 | 2 | 0 | 60.305 | 59.543 | 38.607 | 38.49 | 41.406 | 26.017 | 3.107 | 2 | 0 | 55.79 | 53.956 | 43.19 | 20.765 | 0 | 0 | 50.492 | 30.087 | [5 empty] | 0 | 21.815 | 12 | 5.6916 | 5.335 | 4.5774 | 4.2857 | 1.0493 | 18.4352
2010-11-03 | 7:18 | 0 | 16.38 | 0 | 3 | 1 | 60.44 | 59.766 | 38.655 | 38.538 | 41.688 | 26.039 | 3.055 | 1 | 0 | 55.767 | 53.979 | 43.169 | 20.885 | 0 | 0 | 50.469 | 30.087 | [5 empty] | 0 | 21.902 | 13 | 5.7068 | 5.3494 | 4.578 | 4.2857 | 1.0637 | 18.6385
2010-11-03 | 7:19 | 0 | 16.38 | 0 | 2 | 0 | 60.618 | 59.901 | 38.655 | 38.514 | 42.088 | 25.992 | 3.107 | 1 | 0 | 55.79 | 53.932 | 43.19 | 20.885 | 0 | 0 | 50.424 | 30.063 | [5 empty] | 0 | 22.104 | 0 | 5.6916 | 5.335 | 4.5774 | 4.2857 | 1.0493 | 18.4352
2010-11-03 | 7:20 | 1 | 16.411 | 0 | 3 | 0 | 60.645 | 60.063 | 38.66 | 38.636 | 39.882 | 26.022 | 2.986 | 2 | 0 | 55.795 | 53.96 | 43.197 | 20.816 | 0 | 0 | 50.406 | 30.117 | [5 empty] | 16.411 | 22.009 | 1 | 5.7269 | 5.3685 | 4.5788 | 4.2857 | 1.0828 | 18.9067
2010-11-03 | 7:21 | 0 | 16.38 | 0 | 2 | 0 | 60.529 | 60.102 | 38.562 | 38.607 | 39.736 | 25.992 | 2.981 | 1 | 0 | 55.767 | 53.909 | 43.19 | 20.885 | 0 | 0 | 50.378 | 30.087 | [5 empty] | 0 | 21.922 | 2 | 5.7283 | 5.3699 | 4.5788 | 4.2857 | 1.0841 | 18.926
2010-11-03 | 7:22 | 0 | 16.385 | 0 | 3 | 0 | 60.691 | 60.063 | 38.636 | 38.66 | 41.621 | 26.022 | 2.883 | 2 | 0 | 55.795 | 53.937 | 43.197 | 20.794 | 0 | 0 | 50.452 | 30.092 | [5 empty] | 0 | 22.031 | 3 | 5.7569 | 5.397 | 4.58 | 4.2857 | 1.1113 | 19.3034
2010-11-03 | 7:23 | 0 | 16.343 | 0 | 2 | 0 | 60.627 | 60.045 | 38.665 | 38.619 | 41.415 | 26.027 | 2.916 | 1 | 0 | 55.729 | 53.895 | 43.13 | 20.799 | 0 | 0 | 50.434 | 30.075 | [5 empty] | 0 | 22.008 | 4 | 5.7473 | 5.3879 | 4.5796 | 4.2857 | 1.1021 | 19.1767
2010-11-03 | 7:24 | 1 | 16.335 | 0 | 3 | 0 | 60.755 | 60.15 | 38.66 | 38.636 | 41.903 | 26.068 | 2.86 | 1 | 0 | 55.746 | 53.911 | 43.147 | 20.816 | 0 | 0 | 50.473 | 30.092 | [5 empty] | 16.335 | 22.119 | 5 | 5.7636 | 5.4034 | 4.5803 | 4.2857 | 1.1176 | 19.3914
2010-11-03 | 7:25 | 0 | 16.385 | 0 | 2 | 0 | 60.889 | 60.173 | 38.66 | 38.636 | 42.021 | 25.973 | 2.86 | 2 | 0 | 55.769 | 53.911 | 43.171 | 20.936 | 0 | 0 | 50.45 | 30.092 | [5 empty] | 0 | 22.253 | 6 | 5.7636 | 5.4034 | 4.5803 | 4.2857 | 1.1176 | 19.3914
2010-11-03 | 7:26 | 0 | 16.36 | 0 | 3 | 0 | 60.889 | 60.33 | 38.612 | 38.681 | 42.42 | 26.022 | 2.86 | 1 | 0 | 55.769 | 53.911 | 43.171 | 20.865 | 0 | 0 | 50.427 | 30.092 | [5 empty] | 0 | 22.208 | 7 | 5.7636 | 5.4034 | 4.5803 | 4.2857 | 1.1176 | 19.3914
2010-11-03 | 7:27 | 0 | 16.36 | 0 | 2 | 0 | 60.755 | 60.33 | 38.543 | 38.66 | 42.465 | 26.068 | 3.011 | 2 | 0 | 55.725 | 53.89 | 43.123 | 21.034 | 0 | 0 | 50.38 | 30.068 | [5 empty] | 0 | 22.095 | 8 | 5.7196 | 5.3616 | 4.5785 | 4.2857 | 1.0758 | 18.8097
2010-11-03 | 7:28 | 1 | 16.353 | 0 | 2 | 0 | 60.928 | 60.255 | 38.557 | 38.605 | 42.011 | 26.012 | 2.952 | 1 | 0 | 55.715 | 53.837 | 43.116 | 20.882 | 0 | 0 | 50.329 | 30.06 | [5 empty] | 16.353 | 22.323 | 9 | 5.7368 | 5.3779 | 4.5792 | 4.2857 | 1.0922 | 19.0381
2010-11-03 | 7:29 | 0 | 16.36 | 0 | 3 | 0 | 60.777 | 60.33 | 38.543 | 38.612 | 40.822 | 25.948 | 2.86 | 1 | 0 | 55.769 | 53.867 | 43.195 | 20.625 | 0 | 0 | 50.336 | 30.092 | [5 empty] | 0 | 22.165 | 10 | 5.7636 | 5.4034 | 4.5803 | 4.2857 | 1.1176 | 19.3914
2010-11-03 | 7:30 | 0 | 16.36 | 0 | 2 | 0 | 60.755 | 60.284 | 38.543 | 38.588 | 41.102 | 25.973 | 2.885 | 2 | 0 | 55.769 | 53.844 | 43.147 | 20.745 | 0 | 0 | 50.104 | 30.043 | [5 empty] | 0 | 22.167 | 11 | 5.7563 | 5.3964 | 4.58 | 4.2857 | 1.1107 | 19.2957
2010-11-03 | 7:31 | 0 | 16.328 | 0 | 3 | 0 | 60.682 | 60.166 | 38.65 | 38.581 | 29.023 | 26.012 | 2.952 | 1 | 0 | 55.694 | 53.837 | 43.071 | 20.858 | 0 | 0 | 50.03 | 29.989 | [5 empty] | 0 | 22.101 | 12 | 5.7368 | 5.3779 | 4.5792 | 4.2857 | 1.0922 | 19.0381
2010-11-03 | 7:32 | 0 | 16.328 | 0 | 2 | 1 | 47.483 | 60.412 | 38.674 | 38.698 | 15.045 | 25.941 | 3.004 | 1 | 0 | 55.715 | 53.813 | 43.092 | 20.738 | 0 | 0 | 50.212 | 29.989 | [5 empty] | 0 | 8.785 | 13 | 5.7216 | 5.3635 | 4.5786 | 4.2857 | 1.0778 | 18.8369
2010-11-03 | 7:33 | 0 | 16.335 | 0 | 2 | 0 | 42.396 | 51.39 | 38.681 | 38.777 | 10.015 | 25.997 | 3.06 | 0 | 0 | 55.746 | 53.844 | 43.102 | 20.89 | 0 | 0 | 50.38 | 29.996 | [5 empty] | 0 | 3.619 | 0 | 5.7053 | 5.348 | 4.5779 | 4.2857 | 1.0623 | 18.619
2010-11-03 | 7:34 | 0 | 16.36 | 0 | 3 | 0 | 40.726 | 43.853 | 38.66 | 38.729 | 8.904 | 25.924 | 3.187 | 0 | 0 | 55.746 | 53.797 | 43.123 | 21.01 | 0 | 0 | 50.473 | 29.996 | [5 empty] | 0 | 1.997 | 1 | 5.6683 | 5.3128 | 3.018 | 2.7273 | 2.5856 | 45.6141
2010-11-03 | 7:35 | 0 | 16.36 | 0 | 2 | 0 | 39.975 | 41.504 | 38.588 | 38.777 | 7.84 | 25.924 | 2.934 | 1 | 0 | 55.701 | 53.797 | 43.054 | 20.914 | 0 | 0 | 50.518 | 30.021 | [5 empty] | 0 | 1.198 | 2 | 5.742 | 5.3829 | 3.021 | 2.7273 | 2.6556 | 46.2485
2010-11-03 | 7:36 | 0 | 16.328 | 0 | 3 | 0 | 39.545 | 40.485 | 38.44 | 38.674 | 12.18 | 25.821 | 3.053 | 0 | 0 | 55.624 | 53.766 | 43.071 | 20.833 | 0 | 0 | 50.557 | 29.989 | [5 empty] | 0 | 0.871 | 3 | 5.7074 | 5.3499 | 3.0195 | 2.7273 | 2.6227 | 45.9521
2010-11-03 | 7:37 | 0 | 16.328 | 0 | 2 | 0 | 39.239 | 39.896 | 38.088 | 38.557 | 10.623 | 25.7 | 3.104 | 0 | 0 | 55.557 | 53.743 | 43.047 | 20.784 | 0 | 0 | 50.534 | 29.989 | [5 empty] | 0 | 0.682 | 4 | 5.6925 | 5.3358 | 3.0189 | 2.7273 | 2.6085 | 45.824
2010-11-03 | 7:38 | 0 | 16.36 | 0 | 3 | 0 | 38.987 | 39.576 | 37.672 | 38.354 | 6.427 | 25.732 | 3.086 | 0 | 0 | 55.473 | 53.729 | 43.006 | 20.841 | 0 | 0 | 50.564 | 30.021 | [5 empty] | 0 | 0.633 | 5 | 5.6978 | 5.3408 | 3.0192 | 2.7273 | 2.6135 | 45.8693
2010-11-03 | 7:39 | 0 | 16.335 | 0 | 2 | 0 | 38.681 | 39.222 | 37.155 | 37.882 | 7.465 | 25.612 | 3.238 | 0 | 0 | 55.403 | 53.729 | 42.982 | 20.72 | 0 | 0 | 50.541 | 30.021 | [5 empty] | 0 | 0.799 | 6 | 5.6535 | 5.2987 | 3.0174 | 2.7273 | 2.5714 | 45.4842
2010-11-03 | 7:40 | 0 | 16.335 | 0 | 2 | 0 | 38.212 | 38.894 | 36.708 | 37.39 | 7.891 | 25.539 | 3.138 | 0 | 0 | 55.335 | 53.682 | 42.961 | 20.696 | 0 | 0 | 50.518 | 29.996 | [5 empty] | 0 | 0.822 | 7 | 5.6826 | 5.3264 | 3.0185 | 2.7273 | 2.5991 | 45.7383
2010-11-03 | 7:41 | 0 | 16.335 | 0 | 3 | 0 | 38.095 | 38.423 | 36.356 | 36.897 | 35.44 | 25.468 | 3.238 | 0 | 0 | 55.242 | 53.682 | 42.937 | 20.792 | 0 | 0 | 50.494 | 29.972 | [5 empty] | 0 | 1.198 | 8 | 5.6535 | 5.2987 | 3.0174 | 2.7273 | 2.5714 | 45.4842
2010-11-03 | 7:42 | 1 | 16.328 | 0 | 2 | 0 | 54.226 | 38.134 | 35.926 | 36.442 | 36.325 | 25.338 | 3.357 | 0 | 0 | 55.167 | 53.629 | 42.834 | 20.713 | 0 | 0 | 50.396 | 29.915 | [5 empty] | 16.328 | 17.784 | 9 | 5.6188 | 5.2658 | 3.016 | 2.7273 | 2.5385 | 45.1785
2010-11-03 | 7:43 | 0 | 16.36 | 0 | 3 | 0 | 57.704 | 51.825 | 35.486 | 36.002 | 37.272 | 25.249 | 3.063 | 2 | 0 | 55.104 | 53.612 | 42.865 | 20.77 | 0 | 0 | 50.401 | 29.972 | [5 empty] | 0 | 21.702 | 10 | 5.7045 | 5.3472 | 3.0194 | 2.7273 | 2.6199 | 45.9271
2010-11-03 | 7:44 | 0 | 16.363 | 0 | 3 | 0 | 58.29 | 56.54 | 35.136 | 35.605 | 37.368 | 25.178 | 3.14 | 1 | 0 | 55.036 | 53.591 | 42.843 | 20.554 | 0 | 0 | 50.427 | 29.974 | [5 empty] | 0 | 22.685 | 11 | 5.682 | 5.3258 | 3.0185 | 2.7273 | 2.5986 | 45.7332
2010-11-03 | 7:45 | 1 | 16.338 | 0 | 2 | 0 | 58.201 | 57.437 | 34.947 | 35.206 | 37.275 | 25.132 | 3.115 | 2 | 0 | 54.922 | 53.591 | 42.796 | 20.723 | 0 | 0 | 50.427 | 29.95 | [5 empty] | 16.338 | 22.995 | 12 | 5.6893 | 5.3328 | 3.0188 | 2.7273 | 2.6055 | 45.7963
2010-11-03 | 7:46 | 0 | 16.338 | 0 | 3 | 0 | 58.066 | 57.551 | 34.806 | 34.9 | 37.392 | 25.178 | 3.367 | 1 | 0 | 54.898 | 53.591 | 42.796 | 20.698 | 0 | 0 | 50.403 | 29.95 | [5 empty] | 0 | 23.166 | 13 | 5.6159 | 5.263 | 3.0158 | 2.7273 | 2.5357 | 45.1527
2010-11-03 | 7:47 | 0 | 16.338 | 0 | 2 | 0 | 57.975 | 57.571 | 34.689 | 34.758 | 37.179 | 25.156 | 3.089 | 2 | 0 | 54.875 | 53.591 | 42.774 | 20.698 | 0 | 0 | 50.403 | 29.974 | [5 empty] | 0 | 23.217 | 14 | 5.6969 | 5.34 | 3.0191 | 2.7273 | 2.6127 | 45.8618
2010-11-03 | 7:48 | 0 | 16.338 | 0 | 3 | 0 | 58.11 | 57.528 | 34.737 | 34.617 | 37.696 | 25.132 | 3.418 | 1 | 0 | 54.922 | 53.545 | 42.819 | 20.843 | 0 | 0 | 50.359 | 30.021 | [5 empty] | 0 | 23.493 | 15 | 5.6011 | 5.2489 | 3.0152 | 2.7273 | 2.5216 | 45.0203
2010-11-03 | 7:49 | 1 | 16.328 | 0 | 2 | 0 | 57.989 | 57.585 | 34.749 | 34.656 | 37.662 | 25.144 | 3.483 | 2 | 0 | 54.912 | 53.512 | 42.762 | 20.858 | 0 | 0 | 50.303 | 29.987 | [5 empty] | 16.328 | 23.333 | 16 | 5.5822 | 5.2309 | 3.0145 | 2.7273 | 2.5036 | 44.8507
2010-11-03 | 7:50 | 0 | 16.363 | 0 | 3 | 0 | 57.975 | 57.594 | 34.806 | 34.713 | 38.095 | 25.227 | 3.418 | 1 | 0 | 54.968 | 53.568 | 42.819 | 20.917 | 0 | 0 | 50.336 | 30.021 | [5 empty] | 0 | 23.262 | 17 | 5.6011 | 5.2489 | 3.0152 | 2.7273 | 2.5216 | 45.0203
2010-11-03 | 7:51 | 0 | 16.338 | 0 | 2 | 0 | 57.818 | 57.594 | 34.854 | 34.758 | 38.543 | 25.252 | 3.519 | 2 | 0 | 55.013 | 53.591 | 42.774 | 20.892 | 0 | 0 | 50.359 | 30.021 | [5 empty] | 0 | 23.06 | 18 | 5.5717 | 5.2209 | 3.014 | 2.7273 | 2.4937 | 44.7562
2010-11-03 | 7:52 | 1 | 16.338 | 0 | 3 | 0 | 57.797 | 57.459 | 34.854 | 34.758 | 38.66 | 25.276 | 3.318 | 1 | 0 | 55.036 | 53.591 | 42.796 | 20.819 | 0 | 0 | 50.359 | 30.045 | [5 empty] | 16.338 | 23.039 | 19 | 5.6302 | 5.2766 | 3.0164 | 2.7273 | 2.5493 | 45.2791
2010-11-03 | 7:53 | 0 | 16.328 | 0 | 2 | 0 | 57.539 | 57.338 | 35.007 | 34.797 | 38.485 | 25.242 | 3.46 | 2 | 0 | 55.05 | 53.535 | 42.762 | 20.882 | 0 | 0 | 50.279 | 29.987 | [5 empty] | 0 | 22.742 | 20 | 5.5888 | 5.2373 | 3.0147 | 2.7273 | 2.51 | 44.9109
2010-11-03 | 7:54 | 0 | 16.302 | 0 | 3 | 1 | 57.427 | 57.293 | 35.407 | 34.938 | 39.638 | 25.266 | 3.23 | 1 | 0 | 55.027 | 53.559 | 42.717 | 20.833 | 0 | 0 | 50.326 | 29.962 | [5 empty] | 0 | 22.489 | 21 | 5.6558 | 5.3009 | 3.0175 | 2.7273 | 2.5737 | 45.5047
2010-11-03 | 7:55 | 0 | 16.338 | 0 | 3 | 0 | 57.37 | 57.19 | 35.84 | 35.275 | 39.765 | 25.347 | 3.267 | 2 | 0 | 55.083 | 53.568 | 42.75 | 20.892 | 0 | 0 | 50.336 | 29.974 | [5 empty] | 0 | 22.095 | 0 | 5.645 | 5.2907 | 3.017 | 2.7273 | 2.5634 | 45.4101
2010-11-03 | 7:56 | 1 | 16.363 | 0 | 2 | 0 | 57.236 | 57.101 | 36.311 | 35.722 | 39.906 | 25.301 | 3.241 | 1 | 0 | 55.127 | 53.545 | 42.796 | 20.698 | 0 | 0 | 50.289 | 30.021 | [5 empty] | 16.363 | 21.514 | 1 | 5.6526 | 5.2979 | 4.5758 | 4.2857 | 1.0122 | 17.9063
2010-11-03 | 7:57 | 0 | 16.328 | 0 | 3 | 0 | 57.384 | 56.889 | 36.629 | 36.182 | 39.779 | 25.338 | 3.331 | 2 | 0 | 55.095 | 53.535 | 42.741 | 20.784 | 0 | 0 | 50.279 | 29.962 | [5 empty] | 0 | 21.202 | 2 | 5.6264 | 5.273 | 4.5747 | 4.2857 | 0.98726 | 17.547
2010-11-03 | 7:58 | 0 | 16.363 | 0 | 2 | 0 | 57.571 | 57.078 | 36.921 | 36.569 | 40.87 | 25.301 | 3.393 | 1 | 0 | 55.127 | 53.545 | 42.796 | 20.794 | 0 | 0 | 50.289 | 30.021 | [5 empty] | 0 | 21.002 | 3 | 5.6084 | 5.2558 | 4.574 | 4.2857 | 0.9701 | 17.2975
2010-11-03 | 7:59 | 0 | 16.338 | 0 | 3 | 0 | 57.818 | 57.213 | 37.062 | 36.804 | 40.774 | 25.421 | 3.545 | 2 | 0 | 55.127 | 53.545 | 42.796 | 20.723 | 0 | 0 | 50.268 | 29.996 | [5 empty] | 0 | 21.014 | 4 | 5.5641 | 5.2137 | 4.5722 | 4.2857 | 0.92803 | 16.6789
2010-11-03 | 8:00 | 1 | 16.363 | 0 | 3 | 0 | 57.729 | 57.437 | 37.11 | 36.875 | 40.729 | 25.372 | 3.519 | 1 | 0 | 55.127 | 53.545 | 42.819 | 20.843 | 0 | 0 | 50.289 | 29.996 | [5 empty] | 16.363 | 20.854 | 5 | 5.5717 | 5.2209 | 4.5725 | 4.2857 | 0.93523 | 16.7854
2010-11-03 | 8:01 | 0 | 16.368 | 0 | 2 | 0 | 57.959 | 57.421 | 37.208 | 37.021 | 40.499 | 25.497 | 3.424 | 2 | 0 | 55.179 | 53.573 | 42.803 | 20.801 | 0 | 0 | 50.272 | 30.026 | [5 empty] | 0 | 20.938 | 6 | 5.5993 | 5.2472 | 4.5736 | 4.2857 | 0.96152 | 17.1721
2010-11-03 | 8:02 | 0 | 16.363 | 0 | 3 | 0 | 57.751 | 57.528 | 37.134 | 36.993 | 40.774 | 25.396 | 3.622 | 1 | 0 | 55.151 | 53.545 | 42.843 | 20.627 | 0 | 0 | 50.244 | 29.974 | [5 empty] | 0 | 20.758 | 7 | 5.5417 | 5.1924 | 4.5713 | 4.2857 | 0.90672 | 16.3618
2010-11-03 | 8:03 | 0 | 16.338 | 0 | 3 | 0 | 57.649 | 57.425 | 37.143 | 37.074 | 40.927 | 25.431 | 3.71 | 2 | 0 | 55.137 | 53.533 | 42.831 | 20.951 | 0 | 0 | 50.254 | 29.984 | [5 empty] | 0 | 20.575 | 8 | 5.516 | 5.1681 | 4.5702 | 4.2857 | 0.88236 | 15.9962
2010-11-03 | 8:04 | 1 | 16.338 | 0 | 2 | 0 | 57.615 | 57.188 | 37.179 | 36.99 | 40.657 | 25.396 | 3.522 | 1 | 0 | 55.148 | 53.545 | 42.819 | 20.794 | 0 | 0 | 50.219 | 29.996 | [5 empty] | 16.338 | 20.625 | 9 | 5.5708 | 5.2201 | 4.5725 | 4.2857 | 0.9344 | 16.7731
2010-11-03 | 8:05 | 0 | 16.363 | 0 | 3 | 0 | 57.437 | 57.302 | 37.32 | 37.014 | 40.939 | 25.252 | 3.648 | 1 | 0 | 55.148 | 53.498 | 42.841 | 20.77 | 0 | 0 | 50.151 | 29.972 | [5 empty] | 0 | 20.423 | 10 | 5.5341 | 5.1852 | 4.571 | 4.2857 | 0.89952 | 16.2541
2010-11-03 | 8:06 | 0 | 16.363 | 0 | 3 | 0 | 57.167 | 57.144 | 37.083 | 37.179 | 41.102 | 25.227 | 3.648 | 2 | 0 | 55.148 | 53.498 | 42.819 | 20.868 | 0 | 0 | 50.151 | 29.972 | [5 empty] | 0 | 19.988 | 11 | 5.5341 | 5.1852 | 4.571 | 4.2857 | 0.89952 | 16.2541
2010-11-03 | 8:07 | 0 | 16.393 | 0 | 3 | 0 | 57.306 | 56.925 | 36.926 | 37.043 | 41.109 | 25.377 | 3.704 | 1 | 0 | 55.153 | 53.526 | 42.824 | 21.042 | 0 | 0 | 50.156 | 30.001 | [5 empty] | 0 | 20.263 | 12 | 5.5178 | 5.1697 | 4.5703 | 4.2857 | 0.88402 | 16.0212
2010-11-03 | 8:08 | 1 | 16.363 | 0 | 2 | 1 | 57.279 | 56.898 | 36.804 | 36.804 | 41.879 | 25.419 | 4.078 | 2 | 0 | 55.148 | 53.521 | 42.796 | 20.892 | 0 | 0 | 50.151 | 29.996 | [5 empty] | 16.363 | 20.475 | 13 | 5.4089 | 5.0662 | 4.5659 | 4.2857 | 0.7805 | 14.4299
2010-11-03 | 8:09 | 0 | 16.363 | 0 | 3 | 0 | 57.437 | 56.898 | 36.708 | 36.684 | 42.324 | 25.419 | 3.975 | 1 | 0 | 55.148 | 53.498 | 42.796 | 20.914 | 0 | 0 | 50.128 | 29.972 | [5 empty] | 0 | 20.753 | 0 | 5.4389 | 5.0947 | 4.5671 | 4.2857 | 0.80901 | 14.8745
2010-11-03 | 8:10 | 0 | 16.338 | 0 | 3 | 0 | 57.48 | 57.033 | 36.708 | 36.662 | 42.231 | 25.468 | 3.926 | 2 | 0 | 55.125 | 53.498 | 42.772 | 20.868 | 0 | 0 | 50.151 | 29.972 | [5 empty] | 0 | 20.818 | 1 | 5.4531 | 5.1083 | 4.5677 | 4.2857 | 0.82257 | 15.0843
2010-11-03 | 8:11 | 0 | 16.388 | 0 | 3 | 0 | 57.211 | 57.122 | 36.78 | 36.615 | 42.513 | 25.492 | 3.722 | 1 | 0 | 55.148 | 53.475 | 42.796 | 20.939 | 0 | 0 | 50.128 | 29.972 | [5 empty] | 0 | 20.596 | 2 | 5.5126 | 5.1648 | 4.5701 | 4.2857 | 0.87904 | 15.9461
2010-11-03 | 8:12 | 1 | 16.363 | 0 | 3 | 0 | 57.279 | 56.852 | 36.684 | 36.521 | 41.832 | 25.517 | 3.648 | 2 | 0 | 55.104 | 53.475 | 42.772 | 21.108 | 0 | 0 | 50.104 | 29.947 | [5 empty] | 16.363 | 20.758 | 3 | 5.5341 | 5.1852 | 4.571 | 4.2857 | 0.89952 | 16.2541
2010-11-03 | 8:13 | 0 | 16.363 | 0 | 2 | 0 | 57.01 | 56.964 | 36.804 | 36.662 | 42.207 | 25.563 | 3.9 | 1 | 0 | 55.125 | 53.475 | 42.819 | 21.083 | 0 | 0 | 50.128 | 29.925 | [5 empty] | 0 | 20.348 | 4 | 5.4607 | 5.1155 | 4.568 | 4.2857 | 0.82977 | 15.1952
2010-11-03 | 8:14 | 0 | 16.393 | 0 | 3 | 0 | 56.992 | 56.679 | 36.995 | 36.808 | 41.485 | 25.617 | 3.679 | 2 | 0 | 55.132 | 53.503 | 42.848 | 21.088 | 0 | 0 | 50.132 | 29.955 | [5 empty] | 0 | 20.184 | 5 | 5.5251 | 5.1767 | 4.5706 | 4.2857 | 0.89094 | 16.1254
2010-11-03 | 8:15 | 0 | 16.393 | 0 | 3 | 0 | 57.014 | 56.679 | 37.112 | 36.926 | 41.719 | 25.691 | 3.576 | 1 | 0 | 55.109 | 53.479 | 42.824 | 20.922 | 0 | 0 | 50.109 | 29.955 | [5 empty] | 0 | 20.088 | 6 | 5.5551 | 5.2052 | 4.5718 | 4.2857 | 0.91945 | 16.5515
2010-11-03 | 8:16 | 1 | 16.388 | 0 | 3 | 0 | 57.167 | 56.652 | 37.179 | 37.038 | 41.667 | 25.541 | 3.926 | 1 | 0 | 55.081 | 53.451 | 42.796 | 20.939 | 0 | 0 | 50.081 | 29.925 | [5 empty] | 16.388 | 20.129 | 7 | 5.4531 | 5.1083 | 4.5677 | 4.2857 | 0.82257 | 15.0843
2010-11-03 | 8:17 | 0 | 16.393 | 0 | 3 | 0 | 57.149 | 56.834 | 37.277 | 37.184 | 41.554 | 25.617 | 4.158 | 2 | 0 | 55.109 | 53.456 | 42.776 | 20.922 | 0 | 0 | 50.132 | 29.906 | [5 empty] | 0 | 19.965 | 8 | 5.3856 | 5.0441 | 4.5649 | 4.2857 | 0.75835 | 14.0811
2010-11-03 | 8:18 | 0 | 16.368 | 0 | 2 | 0 | 57.06 | 56.834 | 37.349 | 37.232 | 42.284 | 25.642 | 4.032 | 1 | 0 | 55.062 | 53.321 | 42.776 | 21.017 | 3 | 0 | 54.42 | 18.17 | [5 empty] | 0 | 19.828 | 9 | 5.4223 | 5.0789 | 4.5664 | 4.2857 | 0.79323 | 14.629
2010-11-03 | 8:19 | 0 | 16.368 | 0 | 3 | 0 | 57.06 | 56.745 | 37.418 | 37.277 | 41.884 | 25.642 | 3.831 | 2 | 0 | 55.062 | 53.136 | 42.47 | 20.632 | 0 | 0 | 55.407 | 14.691 | [5 empty] | 0 | 19.783 | 10 | 5.4808 | 5.1346 | 4.5688 | 4.2857 | 0.84886 | 15.4879
2010-11-03 | 8:20 | 1 | 16.338 | 0 | 3 | 0 | 57.122 | 56.718 | 37.531 | 37.39 | 42.841 | 25.588 | 3.926 | 1 | 0 | 55.011 | 53.062 | 41.879 | 20.649 | 0 | 0 | 55.561 | 14.414 | [5 empty] | 16.338 | 19.732 | 11 | 5.4531 | 5.1083 | 4.5677 | 4.2857 | 0.82257 | 15.0843
2010-11-03 | 8:21 | 0 | 16.393 | 0 | 3 | 0 | 57.437 | 56.807 | 37.696 | 37.507 | 42.09 | 25.612 | 3.952 | 2 | 0 | 54.99 | 53.017 | 41.339 | 20.625 | 0 | 0 | 55.494 | 14.834 | [5 empty] | 0 | 19.93 | 12 | 5.4456 | 5.1011 | 4.5674 | 4.2857 | 0.81537 | 14.9731
2010-11-03 | 8:22 | 0 | 16.338 | 0 | 3 | 1 | 57.368 | 57.033 | 37.744 | 37.603 | 42.255 | 25.588 | 4.33 | 1 | 0 | 54.99 | 52.971 | 40.915 | 20.625 | 0 | 0 | 55.4 | 15.428 | [5 empty] | 0 | 19.765 | 13 | 5.3355 | 4.9965 | 4.5629 | 4.2857 | 0.71074 | 13.321
2010-11-03 | 8:23 | 0 | 16.418 | 0 | 2 | 0 | 57.343 | 57.074 | 37.76 | 37.691 | 41.475 | 25.632 | 3.993 | 2 | 0 | 55.008 | 52.992 | 40.583 | 20.644 | 0 | 0 | 55.284 | 16.084 | [5 empty] | 0 | 19.652 | 0 | 5.4336 | 5.0897 | 4.5669 | 4.2857 | 0.80402 | 14.7971
2010-11-03 | 8:24 | 1 | 16.39 | 0 | 3 | 0 | 57.421 | 57.039 | 37.89 | 37.818 | 42.284 | 25.713 | 4.081 | 1 | 0 | 54.994 | 53.001 | 40.262 | 20.75 | 0 | 0 | 55.202 | 16.637 | [5 empty] | 16.39 | 19.603 | 1 | 5.408 | 5.0654 | 3.2801 | 3 | 2.0654 | 38.1911
2010-11-03 | 8:25 | 0 | 16.365 | 0 | 3 | 0 | 57.845 | 57.017 | 38.031 | 37.866 | 42.143 | 25.688 | 4.256 | 1 | 0 | 55.018 | 53.001 | 39.98 | 20.75 | 0 | 0 | 55.109 | 17.157 | [5 empty] | 0 | 19.979 | 2 | 5.3571 | 5.0169 | 3.2781 | 3 | 2.0169 | 37.6502
2010-11-03 | 8:26 | 0 | 16.416 | 0 | 3 | 0 | 58.272 | 57.375 | 37.983 | 37.935 | 43.059 | 25.642 | 4.307 | 2 | 0 | 55.018 | 52.978 | 39.77 | 20.75 | 0 | 0 | 55.041 | 17.577 | [5 empty] | 0 | 20.337 | 3 | 5.3422 | 5.0028 | 3.2775 | 3 | 2.0028 | 37.4906
2010-11-03 | 8:27 | 1 | 16.39 | 0 | 2 | 0 | 58.272 | 57.779 | 38.007 | 38.007 | 42.119 | 25.448 | 4.333 | 1 | 0 | 54.994 | 52.954 | 39.605 | 20.701 | 0 | 0 | 54.926 | 17.921 | [5 empty] | 16.39 | 20.265 | 4 | 5.3346 | 4.9956 | 3.2772 | 3 | 1.9956 | 37.4089
2010-11-03 | 8:28 | 0 | 16.36 | 0 | 3 | 0 | 58.445 | 57.818 | 38.002 | 38.002 | 42.513 | 25.443 | 4.05 | 2 | 0 | 54.875 | 52.926 | 39.483 | 20.792 | 0 | 0 | 54.807 | 18.238 | [5 empty] | 0 | 20.443 | 5 | 5.417 | 5.074 | 3.2805 | 3 | 2.074 | 38.2859
2010-11-03 | 8:29 | 0 | 16.39 | 0 | 3 | 0 | 58.721 | 57.98 | 38.148 | 38.1 | 43.176 | 25.544 | 4.081 | 1 | 0 | 54.973 | 52.931 | 39.392 | 20.75 | 0 | 0 | 54.765 | 18.54 | [5 empty] | 0 | 20.621 | 6 | 5.408 | 5.0654 | 3.2801 | 3 | 2.0654 | 38.1911
2010-11-03 | 8:30 | 0 | 16.39 | 0 | 2 | 0 | 59.011 | 58.272 | 38.193 | 38.172 | 42.59 | 25.617 | 4.281 | 2 | 0 | 54.994 | 52.931 | 39.37 | 20.799 | 0 | 0 | 54.674 | 18.837 | [5 empty] | 0 | 20.839 | 7 | 5.3498 | 5.01 | 3.2778 | 3 | 2.01 | 37.572
2010-11-03 | 8:31 | 1 | 16.39 | 0 | 3 | 0 | 59.214 | 58.495 | 38.289 | 38.241 | 43.599 | 25.713 | 4.081 | 1 | 0 | 54.994 | 52.931 | 39.322 | 20.87 | 0 | 0 | 54.56 | 19.108 | [5 empty] | 16.39 | 20.973 | 8 | 5.408 | 5.0654 | 3.2801 | 3 | 2.0654 | 38.1911
2010-11-03 | 8:32 | 0 | 16.39 | 0 | 2 | 0 | 59.618 | 58.698 | 38.334 | 38.265 | 42.353 | 25.784 | 4.281 | 1 | 0 | 54.994 | 52.954 | 39.205 | 20.725 | 0 | 0 | 54.49 | 19.329 | [5 empty] | 0 | 21.353 | 9 | 5.3498 | 5.01 | 3.2778 | 3 | 2.01 | 37.572
2010-11-03 | 8:33 | 0 | 16.39 | 0 | 3 | 0 | 59.707 | 59.057 | 38.382 | 38.334 | 42.308 | 25.833 | 4.359 | 2 | 0 | 54.994 | 52.908 | 39.205 | 20.679 | 0 | 0 | 54.376 | 19.601 | [5 empty] | 0 | 21.373 | 10 | 5.3271 | 4.9884 | 3.2769 | 3 | 1.9884 | 37.327
2010-11-03 | 8:34 | 0 | 16.39 | 0 | 3 | 0 | 60.289 | 59.169 | 38.406 | 38.358 | 36.172 | 25.784 | 3.877 | 1 | 0 | 55.018 | 52.908 | 39.205 | 20.846 | 0 | 0 | 54.308 | 19.825 | [5 empty] | 0 | 21.931 | 11 | 5.4674 | 5.1218 | 3.2826 | 3 | 2.1218 | 38.8089
2010-11-03 | 8:35 | 0 | 16.416 | 0 | 2 | 0 | 49.01 | 59.527 | 38.358 | 38.476 | 20.605 | 25.953 | 4.534 | 1 | 0 | 55.018 | 52.908 | 39.133 | 20.774 | 0 | 0 | 54.238 | 20.046 | [5 empty] | 0 | 10.534 | 12 | 5.2761 | 4.94 | 3.2748 | 3 | 1.94 | 36.7694
2010-11-03 | 8:36 | 0 | 16.39 | 0 | 3 | 0 | 42.542 | 52.427 | 38.289 | 38.43 | 12.514 | 25.833 | 4.003 | 0 | 0 | 55.041 | 52.884 | 39.157 | 20.87 | 0 | 0 | 54.17 | 20.269 | [5 empty] | 0 | 4.112 | 13 | 5.4307 | 5.087 | 3.2811 | 3 | 2.087 | 38.4289
2010-11-03 | 8:37 | 0 | 16.39 | 0 | 2 | 0 | 40.521 | 43.951 | 38.504 | 38.411 | 10.148 | 25.936 | 4.312 | 1 | 0 | 55.046 | 52.936 | 39.117 | 20.875 | 0 | 0 | 54.152 | 20.49 | [5 empty] | 0 | 2.11 | 14 | 5.3407 | 5.0014 | 3.2774 | 3 | 2.0014 | 37.4749
2010-11-03 | 8:38 | 0 | 16.395 | 0 | 3 | 0 | 39.703 | 41.279 | 38.435 | 38.504 | 10.148 | 26.007 | 4.439 | 0 | 0 | 55.046 | 52.936 | 39.093 | 20.684 | 0 | 0 | 54.084 | 20.684 | [5 empty] | 0 | 1.199 | 15 | 5.3038 | 4.9663 | 3.2759 | 3 | 1.9663 | 37.0734
2010-11-03 | 8:39 | 0 | 16.365 | 0 | 2 | 0 | 39.275 | 40.191 | 38.289 | 38.5 | 7.267 | 26.002 | 4.081 | 0 | 0 | 54.973 | 52.884 | 39.064 | 20.895 | 0 | 0 | 53.986 | 20.846 | [5 empty] | 0 | 0.775 | 16 | 5.408 | 5.0654 | 3.2801 | 3 | 2.0654 | 38.1911
2010-11-03 | 8:40 | 0 | 16.365 | 0 | 3 | 0 | 39.016 | 39.629 | 38.076 | 38.382 | 8.044 | 26.002 | 4.382 | 0 | 0 | 54.926 | 52.863 | 38.992 | 20.821 | 0 | 0 | 53.918 | 21.039 | [5 empty] | 0 | 0.634 | 17 | 5.3204 | 4.9821 | 3.2766 | 3 | 1.9821 | 37.2543
2010-11-03 | 8:41 | 0 | 16.365 | 0 | 2 | 0 | 38.782 | 39.205 | 37.536 | 38.172 | 10.91 | 25.906 | 4.281 | 0 | 0 | 54.856 | 52.817 | 39.016 | 20.701 | 0 | 0 | 53.825 | 21.255 | [5 empty] | 0 | 0.61 | 18 | 5.3498 | 5.01 | 3.2778 | 3 | 2.01 | 37.572
2010-11-03 | 8:42 | 0 | 16.421 | 0 | 3 | 1 | 38.504 | 39.021 | 37.071 | 37.823 | 8.074 | 25.982 | 4.086 | 0 | 0 | 54.793 | 52.845 | 38.976 | 20.635 | 0 | 0 | 53.808 | 21.429 | [5 empty] | 0 | 0.681 | 19 | 5.4066 | 5.064 | 3.2801 | 3 | 2.064 | 38.1758
2010-11-03 | 8:43 | 0 | 16.39 | 0 | 2 | 0 | 38.076 | 38.677 | 36.701 | 37.241 | 14.281 | 25.894 | 3.99 | 0 | 0 | 54.73 | 52.805 | 38.911 | 20.667 | 0 | 0 | 53.722 | 21.606 | [5 empty] | 0 | 0.835 | 0 | 5.4345 | 5.0906 | 3.2812 | 3 | 2.0906 | 38.4684
2010-11-03 | 8:44 | 0 | 16.408 | 0 | 4 | 0 | 37.624 | 38.306 | 36.261 | 36.801 | 30.332 | 25.634 | 4.477 | 0 | 0 | 52.077 | 52.786 | 39.363 | 20.573 | 0 | 0 | 53.659 | 21.78 | [5 empty] | 0 | 0.823 | 1 | 5.2927 | 4.9558 | 6.9421 | 6.6667 | -1.7109 | -32.3257
2010-11-03 | 8:45 | 1 | 16.403 | 0 | 14 | 0 | 51.911 | 37.806 | 37.83 | 46.2 | 49.365 | 25.58 | 4.65 | 1 | 0 | 52.714 | 52.485 | 46.062 | 20.738 | 0 | 0 | 53.631 | 21.461 | [5 empty] | 16.403 | 5.711 | 2 | 5.2423 | 4.9079 | 6.9401 | 6.6667 | -1.7588 | -33.5498
2010-11-03 | 8:46 | 1 | 16.378 | 0 | 15 | 0 | 62.363 | 37.665 | 41.731 | 52.62 | 57.229 | 25.46 | 4.547 | 1 | 0 | 61.87 | 52.277 | 52.828 | 20.667 | 0 | 0 | 53.584 | 22.376 | [5 empty] | 16.378 | 9.743 | 3 | 5.2723 | 4.9364 | 6.9413 | 6.6667 | -1.7303 | -32.8182
2010-11-03 | 8:47 | 1 | 16.433 | 1 | 15 | 0 | 68.977 | 37.552 | 45.495 | 57.795 | 57.84 | 25.49 | 4.655 | 2 | 0 | 68.646 | 52.627 | 57.706 | 20.527 | 0 | 0 | 53.521 | 27.731 | [5 empty] | 16.433 | 11.182 | 4 | 5.2409 | 4.9065 | 6.94 | 6.6667 | -1.7602 | -33.5855
2010-11-03 | 8:48 | 1 | 16.403 | 0 | 14 | 0 | 72.09 | 37.478 | 47.875 | 60.951 | 59.091 | 25.436 | 4.877 | 0 | 0 | 71.871 | 53.447 | 60.547 | 20.787 | 0 | 0 | 53.538 | 32.085 | [5 empty] | 16.403 | 11.139 | 5 | 5.1762 | 4.845 | 6.9374 | 6.6667 | -1.8216 | -35.1921
2010-11-03 | 8:49 | 1 | 16.408 | 0 | 15 | 0 | 73.371 | 37.411 | 49.234 | 62.795 | 61.428 | 25.369 | 4.73 | 0 | 0 | 73.239 | 54.576 | 62.391 | 20.767 | 0 | 0 | 53.636 | 35.321 | [5 empty] | 16.408 | 10.576 | 6 | 5.219 | 4.8857 | 6.9392 | 6.6667 | -1.7809 | -34.1238
2010-11-03 | 8:50 | 0 | 16.433 | 0 | 15 | 0 | 73.896 | 37.342 | 50.265 | 64.027 | 63.511 | 25.416 | 5.211 | 1 | 0 | 73.896 | 55.494 | 63.58 | 20.743 | 0 | 0 | 53.82 | 37.717 | [5 empty] | 0 | 9.869 | 7 | 5.079 | 4.7526 | 6.9335 | 6.6667 | -1.9141 | -37.6863
2010-11-03 | 8:51 | 1 | 16.433 | 0 | 4 | 1 | 75.193 | 63.018 | 40.726 | 64.342 | 43.805 | 25.394 | 4.681 | 0 | 1 | 72.975 | 56.359 | 63.491 | 20.816 | 0 | 0 | 54.117 | 38.892 | [5 empty] | 16.433 | 10.851 | 8 | 5.2333 | 4.8993 | 6.9397 | 6.6667 | -1.7674 | -33.7716
2010-11-03 | 8:52 | 0 | 16.408 | 0 | 2 | 0 | 67.459 | 71.656 | 36.402 | 47.605 | 27.199 | 25.32 | 5.059 | 0 | 0 | 70.075 | 56.898 | 59.903 | 20.816 | 0 | 0 | 54.462 | 38.87 | [5 empty] | 0 | 19.854 | 0 | 5.1232 | 4.7947 | 6.9353 | 6.6667 | -1.872 | -36.5395
2010-11-03 | 8:53 | 0 | 16.433 | 0 | 3 | 0 | 56.83 | 67.167 | 34.873 | 38.047 | 20.478 | 25.416 | 4.529 | 0 | 0 | 67.877 | 57.325 | 55.585 | 20.816 | 0 | 0 | 54.758 | 38.564 | [5 empty] | 0 | 18.783 | 1 | 5.2776 | 4.9414 | 3.132 | 2.8571 | 2.0842 | 39.4923
2010-11-03 | 8:54 | 0 | 16.468 | 0 | 2 | 0 | 44.587 | 61.503 | 34.507 | 35.261 | 15.878 | 25.428 | 4.74 | 0 | 0 | 66.256 | 57.557 | 52.385 | 21.066 | 0 | 0 | 55.022 | 38.198 | [5 empty] | 0 | 9.326 | 2 | 5.2161 | 4.883 | 3.1295 | 2.8571 | 2.0258 | 38.8378
2010-11-03 | 8:55 | 0 | 16.433 | 0 | 2 | 0 | 39.129 | 49.691 | 34.357 | 34.404 | 15.769 | 25.441 | 4.629 | 1 | 0 | 65.081 | 57.66 | 50.058 | 20.936 | 0 | 0 | 55.242 | 37.717 | [5 empty] | 0 | 4.725 | 3 | 5.2484 | 4.9137 | 3.1308 | 2.8571 | 2.0565 | 39.1841
2010-11-03 | 8:56 | 0 | 16.433 | 0 | 2 | 0 | 36.825 | 42.09 | 34.309 | 34.239 | 12.014 | 25.394 | 4.578 | 0 | 0 | 64.23 | 57.772 | 48.431 | 20.912 | 0 | 0 | 55.356 | 37.294 | [5 empty] | 0 | 2.586 | 4 | 5.2633 | 4.9278 | 3.1314 | 2.8571 | 2.0707 | 39.3417
2010-11-03 | 8:57 | 0 | 16.468 | 0 | 2 | 0 | 35.823 | 38.574 | 34.18 | 34.18 | 9.356 | 25.306 | 4.665 | 0 | 0 | 63.634 | 57.872 | 47.271 | 20.922 | 0 | 0 | 55.503 | 36.904 | [5 empty] | 0 | 1.643 | 5 | 5.238 | 4.9037 | 3.1304 | 2.8571 | 2.0466 | 39.0722
2010-11-03 | 8:58 | 0 | 16.494 | 0 | 2 | 0 | 35.402 | 36.928 | 34.132 | 34.18 | 10.196 | 25.33 | 4.64 | 0 | 0 | 63.142 | 57.939 | 46.284 | 21.042 | 0 | 0 | 55.571 | 36.528 | [5 empty] | 0 | 1.222 | 6 | 5.2452 | 4.9106 | 3.1307 | 2.8571 | 2.0535 | 39.1499
2010-11-03 | 8:59 | 0 | 16.494 | 0 | 2 | 0 | 35.072 | 36.105 | 33.921 | 34.084 | 8.419 | 25.21 | 4.184 | 0 | 0 | 62.758 | 57.961 | 45.527 | 20.875 | 0 | 0 | 55.617 | 36.177 | [5 empty] | 0 | 0.988 | 7 | 5.378 | 5.0369 | 3.1361 | 2.8571 | 2.1797 | 40.5303
2010-11-03 | 9:00 | 0 | 16.433 | 0 | 3 | 0 | 34.78 | 35.555 | 34.05 | 33.864 | 7.692 | 25.127 | 4.251 | 0 | 0 | 62.368 | 57.952 | 44.853 | 20.912 | 0 | 0 | 55.631 | 35.789 | [5 empty] | 0 | 0.916 | 8 | 5.3585 | 5.0183 | 3.1353 | 2.8571 | 2.1612 | 40.3317
2010-11-03 | 9:01 | 0 | 16.443 | 0 | 2 | 0 | 37.658 | 35.165 | 34.861 | 33.849 | 34.507 | 25.186 | 4.261 | 0 | 0 | 62.087 | 57.984 | 44.424 | 20.875 | 0 | 0 | 55.708 | 35.543 | [5 empty] | 0 | 3.809 | 9 | 5.3556 | 5.0156 | 3.1352 | 2.8571 | 2.1584 | 40.302
2010-11-03 | 9:02 | 0 | 16.468 | 0 | 3 | 0 | 53.967 | 35.871 | 35.048 | 34.507 | 34.742 | 25.065 | 4.565 | 0 | 0 | 61.818 | 57.984 | 44.145 | 20.706 | 0 | 0 | 55.778 | 35.237 | [5 empty] | 0 | 19.46 | 10 | 5.2671 | 4.9314 | 3.1316 | 2.8571 | 2.0743 | 39.3818
2010-11-03 | 9:03 | 0 | 16.494 | 0 | 2 | 0 | 56.841 | 51.008 | 34.603 | 34.837 | 36.318 | 25.016 | 4.462 | 0 | 0 | 61.526 | 57.984 | 43.932 | 20.875 | 0 | 0 | 55.755 | 34.931 | [5 empty] | 0 | 22.004 | 11 | 5.2971 | 4.9599 | 3.1328 | 2.8571 | 2.1028 | 39.697
2010-11-03 | 9:04 | 1 | 16.478 | 0 | 3 | 0 | 57.14 | 55.58 | 34.07 | 34.4 | 36.208 | 24.931 | 4.294 | 0 | 0 | 61.355 | 57.948 | 43.8 | 20.907 | 0 | 0 | 55.718 | 34.706 | [5 empty] | 16.478 | 22.74 | 12 | 5.346 | 5.0064 | 3.1348 | 2.8571 | 2.1493 | 40.2036
2010-11-03 | 9:05 | 0 | 16.478 | 1 | 2 | 0 | 57.455 | 56.355 | 33.67 | 33.787 | 36.373 | 24.906 | 4.372 | 1 | 0 | 61.131 | 57.971 | 43.659 | 21.005 | 0 | 0 | 55.694 | 34.469 | [5 empty] | 0 | 23.668 | 13 | 5.3233 | 4.9848 | 3.1339 | 2.8571 | 2.1277 | 39.9695
2010-11-03 | 9:06 | 0 | 16.453 | 0 | 3 | 0 | 57.343 | 56.715 | 33.366 | 33.342 | 36.045 | 24.859 | 4.446 | 2 | 0 | 60.974 | 57.971 | 43.683 | 20.98 | 0 | 0 | 55.673 | 34.258 | [5 empty] | 0 | 24.001 | 14 | 5.3017 | 4.9643 | 3.133 | 2.8571 | 2.1072 | 39.7456
2010-11-03 | 9:07 | 1 | 16.478 | 0 | 2 | 0 | 57.343 | 56.759 | 33.342 | 33.108 | 36.586 | 24.81 | 4.472 | 1 | 0 | 60.796 | 57.948 | 43.659 | 20.882 | 0 | 0 | 55.694 | 34.07 | [5 empty] | 16.478 | 24.235 | 15 | 5.2942 | 4.9572 | 3.1327 | 2.8571 | 2.1 | 39.6665
2010-11-03 | 9:08 | 0 | 16.478 | 0 | 3 | 0 | 57.074 | 56.804 | 33.388 | 33.084 | 36.655 | 24.81 | 4.372 | 2 | 0 | 60.57 | 57.971 | 43.566 | 20.956 | 0 | 0 | 55.694 | 33.859 | [5 empty] | 0 | 23.99 | 16 | 5.3233 | 4.9848 | 3.1339 | 2.8571 | 2.1277 | 39.9695
2010-11-03 | 9:09 | 0 | 16.428 | 0 | 2 | 0 | 56.848 | 56.804 | 33.366 | 33.108 | 36.538 | 24.835 | 4.573 | 1 | 0 | 60.458 | 57.948 | 43.566 | 20.882 | 0 | 0 | 55.65 | 33.718 | [5 empty] | 0 | 23.74 | 17 | 5.2647 | 4.9292 | 3.1315 | 2.8571 | 2.0721 | 39.3571
2010-11-03 | 9:10 | 0 | 16.453 | 0 | 2 | 0 | 56.782 | 56.467 | 33.436 | 33.108 | 36.727 | 24.786 | 4.446 | 1 | 0 | 60.323 | 57.971 | 43.566 | 20.931 | 0 | 0 | 55.603 | 33.577 | [5 empty] | 0 | 23.674 | 18 | 5.3017 | 4.9643 | 3.133 | 2.8571 | 2.1072 | 39.7456
2010-11-03 | 9:11 | 1 | 16.453 | 0 | 3 | 0 | 56.601 | 56.423 | 33.649 | 33.177 | 37.079 | 24.737 | 4.598 | 2 | 0 | 60.211 | 57.993 | 43.59 | 20.86 | 0 | 0 | 55.603 | 33.436 | [5 empty] | 16.453 | 23.424 | 19 | 5.2575 | 4.9223 | 3.1312 | 2.8571 | 2.0651 | 39.28
2010-11-03 | 9:12 | 0 | 16.478 | 0 | 2 | 1 | 56.67 | 56.332 | 33.928 | 33.366 | 37.313 | 24.761 | 5.054 | 1 | 0 | 60.122 | 57.993 | 43.566 | 20.86 | 0 | 0 | 55.627 | 33.318 | [5 empty] | 0 | 23.304 | 20 | 5.1247 | 4.7961 | 3.1258 | 2.8571 | 1.9389 | 37.8348
2010-11-03 | 9:13 | 0 | 16.478 | 0 | 3 | 0 | 56.535 | 56.332 | 34.211 | 33.553 | 38.067 | 24.786 | 4.853 | 2 | 0 | 60.011 | 57.993 | 43.518 | 20.956 | 0 | 0 | 55.58 | 33.201 | [5 empty] | 0 | 22.982 | 0 | 5.1832 | 4.8517 | 3.1282 | 2.8571 | 1.9945 | 38.4809
2010-11-03 | 9:14 | 0 | 16.453 | 0 | 2 | 0 | 56.647 | 56.243 | 34.589 | 33.976 | 38.16 | 24.81 | 4.853 | 1 | 0 | 59.922 | 58.014 | 43.542 | 20.98 | 0 | 0 | 55.694 | 33.084 | [5 empty] | 0 | 22.671 | 1 | 5.1832 | 4.8517 | 4.5567 | 4.2857 | 0.56598 | 10.9194
2010-11-03 | 9:15 | 1 | 16.453 | 0 | 3 | 0 | 56.893 | 56.312 | 35.081 | 34.376 | 39.1 | 24.737 | 5.358 | 2 | 0 | 59.853 | 58.037 | 43.518 | 20.956 | 0 | 0 | 55.718 | 32.967 | [5 empty] | 16.453 | 22.517 | 2 | 5.0362 | 4.7119 | 4.5508 | 4.2857 | 0.42619 | 8.4626
2010-11-03 | 9:16 | 0 | 16.453 | 0 | 2 | 0 | 56.939 | 56.601 | 35.409 | 34.823 | 38.818 | 24.737 | 5.484 | 1 | 0 | 59.764 | 57.948 | 43.494 | 21.027 | 0 | 0 | 55.694 | 32.847 | [5 empty] | 0 | 22.116 | 3 | 4.9995 | 4.677 | 4.5493 | 4.2857 | 0.39131 | 7.8271
2010-11-03 | 9:17 | 0 | 16.483 | 0 | 3 | 0 | 56.743 | 56.674 | 35.72 | 35.203 | 38.258 | 24.791 | 4.884 | 2 | 0 | 59.723 | 58.041 | 43.494 | 20.931 | 0 | 0 | 55.65 | 32.778 | [5 empty] | 0 | 21.54 | 4 | 5.1742 | 4.8431 | 4.5564 | 4.2857 | 0.55739 | 10.7726
2010-11-03 | 9:18 | 0 | 16.453 | 0 | 3 | 0 | 56.693 | 56.512 | 35.974 | 35.433 | 38.911 | 24.69 | 4.725 | 1 | 0 | 59.63 | 58.014 | 43.494 | 20.956 | 0 | 0 | 55.627 | 32.685 | [5 empty] | 0 | 21.26 | 5 | 5.2205 | 4.8871 | 4.5583 | 4.2857 | 0.60141 | 11.5201
2010-11-03 | 9:19 | 1 | 16.509 | 0 | 2 | 0 | 56.855 | 56.316 | 36.167 | 35.72 | 39.057 | 24.671 | 4.555 | 2 | 0 | 59.588 | 58.021 | 43.594 | 20.936 | 0 | 0 | 55.655 | 32.618 | [5 empty] | 16.509 | 21.135 | 6 | 5.27 | 4.9342 | 4.5603 | 4.2857 | 0.64846 | 12.3048
2010-11-03 | 9:20 | 0 | 16.504 | 0 | 3 | 0 | 56.848 | 56.49 | 36.163 | 35.809 | 39.64 | 24.592 | 4.472 | 1 | 0 | 59.449 | 57.993 | 43.566 | 20.787 | 0 | 0 | 55.603 | 32.495 | [5 empty] | 0 | 21.039 | 7 | 5.2942 | 4.9572 | 4.5612 | 4.2857 | 0.67144 | 12.6826
2010-11-03 | 9:21 | 0 | 16.509 | 0 | 2 | 0 | 57.256 | 56.563 | 36.215 | 35.933 | 40.351 | 24.646 | 4.503 | 2 | 0 | 59.365 | 57.952 | 43.523 | 20.961 | 0 | 0 | 55.655 | 32.453 | [5 empty] | 0 | 21.323 | 8 | 5.2851 | 4.9486 | 4.5609 | 4.2857 | 0.66286 | 12.5419
2010-11-03 | 9:22 | 0 | 16.483 | 0 | 3 | 0 | 57.505 | 56.898 | 36.167 | 35.933 | 40.703 | 24.671 | 5.034 | 1 | 0 | 59.253 | 58.021 | 43.594 | 20.89 | 0 | 0 | 55.631 | 32.355 | [5 empty] | 0 | 21.572 | 9 | 5.1305 | 4.8016 | 4.5546 | 4.2857 | 0.51587 | 10.0551
2010-11-03 | 9:23 | 1 | 16.483 | 0 | 2 | 0 | 57.66 | 57.167 | 36.143 | 35.885 | 40.258 | 24.6 | 4.959 | 2 | 0 | 59.141 | 58.021 | 43.547 | 20.912 | 0 | 0 | 55.631 | 32.235 | [5 empty] | 16.483 | 21.775 | 10 | 5.1523 | 4.8223 | 4.5555 | 4.2857 | 0.53663 | 10.4154
2010-11-03 | 9:24 | 0 | 16.514 | 0 | 3 | 0 | 57.621 | 57.284 | 36.172 | 35.89 | 41.061 | 24.629 | 5.268 | 1 | 0 | 59.123 | 58.025 | 43.599 | 21.135 | 0 | 0 | 55.613 | 32.193 | [5 empty] | 0 | 21.731 | 11 | 5.0624 | 4.7368 | 4.5519 | 4.2857 | 0.4511 | 8.9109
2010-11-03 | 9:25 | 0 | 16.514 | 0 | 2 | 0 | 57.599 | 57.329 | 36.055 | 35.866 | 41.344 | 24.629 | 4.964 | 1 | 0 | 59.011 | 58.025 | 43.623 | 21.23 | 0 | 0 | 55.613 | 32.144 | [5 empty] | 0 | 21.733 | 12 | 5.1509 | 4.821 | 4.5554 | 4.2857 | 0.53525 | 10.3914
2010-11-03 | 9:26 | 0 | 16.514 | 0 | 3 | 1 | 57.845 | 57.352 | 36.007 | 35.797 | 41.085 | 24.629 | 4.864 | 2 | 0 | 58.922 | 58.025 | 43.669 | 21.159 | 0 | 0 | 55.568 | 32.073 | [5 empty] | 0 | 22.048 | 13 | 5.18 | 4.8486 | 4.5566 | 4.2857 | 0.56293 | 10.8674
2010-11-03 | 9:27 | 1 | 16.514 | 0 | 2 | 0 | 57.868 | 57.464 | 36.079 | 35.797 | 40.191 | 24.676 | 5.168 | 1 | 0 | 58.831 | 58.002 | 43.669 | 20.966 | 0 | 0 | 55.568 | 32.024 | [5 empty] | 16.514 | 22.071 | 0 | 5.0915 | 4.7645 | 4.553 | 4.2857 | 0.47878 | 9.4036
2010-11-03 | 9:28 | 0 | 16.514 | 0 | 3 | 0 | 57.779 | 57.51 | 36.031 | 35.749 | 35.466 | 24.58 | 4.812 | 2 | 0 | 58.765 | 58.002 | 43.669 | 21.015 | 0 | 0 | 55.613 | 31.951 | [5 empty] | 0 | 22.03 | 1 | 5.1951 | 4.863 | 4.5572 | 4.2857 | 0.57732 | 11.1128
2010-11-03 | 9:29 | 0 | 16.539 | 0 | 2 | 0 | 57.733 | 57.418 | 36.031 | 35.749 | 39.626 | 24.555 | 4.508 | 1 | 0 | 58.696 | 57.957 | 43.599 | 21.159 | 0 | 0 | 55.545 | 31.88 | [5 empty] | 0 | 21.984 | 2 | 5.2837 | 4.9472 | 4.5608 | 4.2857 | 0.66147 | 12.5192
2010-11-03 | 9:30 | 0 | 16.546 | 0 | 3 | 0 | 57.875 | 57.382 | 36.017 | 35.78 | 39.164 | 24.636 | 4.694 | 2 | 0 | 58.637 | 58.009 | 43.7 | 21.118 | 0 | 0 | 55.505 | 31.862 | [5 empty] | 0 | 22.095 | 3 | 5.2295 | 4.8957 | 4.5586 | 4.2857 | 0.60999 | 11.6643
2010-11-03 | 9:31 | 1 | 16.564 | 0 | 2 | 0 | 57.891 | 57.464 | 36.007 | 35.703 | 39.509 | 24.58 | 4.786 | 1 | 0 | 58.564 | 58.002 | 43.669 | 20.966 | 0 | 0 | 55.545 | 31.808 | [5 empty] | 16.564 | 22.188 | 4 | 5.2027 | 4.8702 | 4.5575 | 4.2857 | 0.58452 | 11.2349
2010-11-03 | 9:32 | 0 | 16.539 | 0 | 3 | 0 | 58.025 | 57.51 | 35.986 | 35.725 | 39.557 | 24.58 | 4.686 | 2 | 0 | 58.45 | 58.002 | 43.647 | 20.941 | 0 | 0 | 55.475 | 31.759 | [5 empty] | 0 | 22.3 | 5 | 5.2318 | 4.8979 | 4.5587 | 4.2857 | 0.6122 | 11.7015
2010-11-03 | 9:33 | 0 | 16.571 | 0 | 2 | 0 | 58.256 | 57.651 | 36.038 | 35.804 | 40.387 | 24.587 | 4.998 | 1 | 0 | 58.436 | 58.032 | 43.7 | 21.311 | 0 | 0 | 55.529 | 31.767 | [5 empty] | 0 | 22.452 | 6 | 5.141 | 4.8116 | 4.555 | 4.2857 | 0.52584 | 10.2284
2010-11-03 | 9:34 | 0 | 16.546 | 0 | 2 | 0 | 58.525 | 57.809 | 36.134 | 35.852 | 40.198 | 24.587 | 4.645 | 2 | 0 | 58.436 | 57.987 | 43.7 | 21.311 | 0 | 0 | 55.552 | 31.718 | [5 empty] | 0 | 22.673 | 7 | 5.2438 | 4.9093 | 4.5592 | 4.2857 | 0.62355 | 11.8912
2010-11-03 | 9:35 | 1 | 16.539 | 0 | 3 | 0 | 58.876 | 58.025 | 36.148 | 35.866 | 40.99 | 24.531 | 4.508 | 1 | 0 | 58.338 | 58.002 | 43.669 | 21.23 | 0 | 0 | 55.498 | 31.639 | [5 empty] | 16.539 | 23.01 | 8 | 5.2837 | 4.9472 | 4.5608 | 4.2857 | 0.66147 | 12.5192
2010-11-03 | 9:36 | 0 | 16.571 | 0 | 2 | 0 | 59.242 | 58.324 | 36.251 | 35.969 | 41.092 | 24.541 | 4.694 | 1 | 0 | 58.345 | 57.987 | 43.724 | 21.287 | 0 | 0 | 55.505 | 31.622 | [5 empty] | 0 | 23.273 | 9 | 5.2295 | 4.8957 | 4.5586 | 4.2857 | 0.60999 | 11.6643
2010-11-03 | 9:37 | 0 | 16.571 | 0 | 2 | 0 | 59.356 | 58.726 | 36.227 | 36.017 | 41.399 | 24.516 | 4.694 | 2 | 0 | 58.301 | 57.92 | 43.678 | 21.096 | 0 | 0 | 55.484 | 31.573 | [5 empty] | 0 | 23.339 | 10 | 5.2295 | 4.8957 | 4.5586 | 4.2857 | 0.60999 | 11.6643
2010-11-03 | 9:38 | 0 | 16.514 | 0 | 3 | 0 | 59.639 | 58.765 | 36.244 | 36.007 | 41.061 | 24.555 | 4.838 | 1 | 0 | 58.226 | 57.934 | 43.647 | 21.23 | 0 | 0 | 55.431 | 31.495 | [5 empty] | 0 | 23.632 | 11 | 5.1876 | 4.8558 | 4.5569 | 4.2857 | 0.57013 | 10.9902
2010-11-03 | 9:39 | 1 | 16.571 | 0 | 2 | 0 | 59.826 | 59.064 | 36.251 | 36.062 | 34.912 | 24.563 | 4.771 | 2 | 0 | 58.256 | 57.964 | 43.771 | 21.216 | 0 | 0 | 55.461 | 31.477 | [5 empty] | 16.571 | 23.764 | 12 | 5.2071 | 4.8744 | 4.5577 | 4.2857 | 0.58867 | 11.3052
2010-11-03 | 9:40 | 0 | 16.546 | 0 | 2 | 1 | 48.536 | 59.287 | 36.227 | 36.134 | 19.905 | 24.563 | 4.493 | 0 | 0 | 58.233 | 57.987 | 43.7 | 21.287 | 0 | 0 | 55.391 | 31.428 | [5 empty] | 0 | 12.402 | 13 | 5.288 | 4.9513 | 4.561 | 4.2857 | 0.66562 | 12.5873
2010-11-03 | 9:41 | 0 | 16.546 | 0 | 2 | 0 | 41.045 | 54.588 | 36.203 | 36.062 | 13.708 | 24.492 | 4.263 | 1 | 0 | 58.212 | 57.964 | 43.748 | 21.167 | 0 | 0 | 55.414 | 31.453 | [5 empty] | 0 | 4.983 | 0 | 5.355 | 5.015 | 4.5637 | 4.2857 | 0.72929 | 13.6188
2010-11-03 | 9:42 | 0 | 16.546 | 0 | 3 | 0 | 38.624 | 44.03 | 36.227 | 36.11 | 14.276 | 24.516 | 4.441 | 0 | 0 | 58.212 | 57.943 | 43.795 | 21.167 | 0 | 0 | 55.414 | 31.428 | [5 empty] | 0 | 2.514 | 1 | 5.3032 | 4.9657 | 1.2436 | 0.96774 | 3.998 | 75.3885
2010-11-03 | 9:43 | 0 | 16.546 | 0 | 2 | 0 | 37.684 | 40.057 | 36.141 | 36.072 | 10.387 | 24.455 | 4.153 | 0 | 0 | 58.171 | 57.925 | 43.709 | 21.13 | 0 | 0 | 55.398 | 31.392 | [5 empty] | 0 | 1.612 | 2 | 5.387 | 5.0454 | 1.247 | 0.96774 | 4.0777 | 75.6947
2010-11-03 | 9:44 | 0 | 16.478 | 0 | 2 | 0 | 37.146 | 38.533 | 35.995 | 35.995 | 7.936 | 24.376 | 4.122 | 0 | 0 | 58.055 | 57.852 | 43.633 | 21.196 | 0 | 0 | 55.323 | 31.289 | [5 empty] | 0 | 1.151 | 3 | 5.3961 | 5.054 | 1.2474 | 0.96774 | 4.0863 | 75.7271
2010-11-03 | 9:45 | 0 | 16.504 | 0 | 2 | 0 | 36.794 | 37.806 | 35.761 | 35.995 | 8.75 | 24.303 | 4.449 | 1 | 0 | 58.009 | 57.809 | 43.561 | 21.027 | 0 | 0 | 55.3 | 31.264 | [5 empty] | 0 | 0.799 | 4 | 5.3009 | 4.9635 | 1.2435 | 0.96774 | 3.9958 | 75.3799
2010-11-03 | 9:46 | 0 | 16.483 | 0 | 2 | 0 | 36.564 | 37.363 | 35.483 | 35.907 | 9.447 | 24.332 | 4.328 | 0 | 0 | 57.991 | 57.856 | 43.614 | 21.201 | 0 | 0 | 55.284 | 31.294 | [5 empty] | 0 | 0.657 | 5 | 5.3361 | 4.997 | 1.245 | 0.96774 | 4.0293 | 75.5098
2010-11-03 | 9:47 | 0 | 16.534 | 0 | 3 | 0 | 36.354 | 36.988 | 35.225 | 35.624 | 7.793 | 24.261 | 4.431 | 0 | 0 | 57.925 | 57.836 | 43.638 | 21.105 | 0 | 0 | 55.237 | 31.271 | [5 empty] | 0 | 0.73 | 6 | 5.3061 | 4.9685 | 1.2438 | 0.96774 | 4.0008 | 75.3993
2010-11-03 | 9:48 | 0 | 16.453 | 0 | 2 | 0 | 36.043 | 36.677 | 34.962 | 35.244 | 6.93 | 24.207 | 4.274 | 0 | 0 | 57.829 | 57.763 | 43.585 | 21.051 | 0 | 0 | 55.186 | 31.217 | [5 empty] | 0 | 0.799 | 7 | 5.3518 | 5.012 | 1.2456 | 0.96774 | 4.0442 | 75.5672
2010-11-03 | 9:49 | 0 | 16.453 | 0 | 2 | 0 | 35.689 | 36.418 | 34.727 | 35.079 | 27.988 | 24.207 | 4.475 | 0 | 0 | 57.763 | 57.74 | 43.516 | 21.002 | 0 | 0 | 55.186 | 31.168 | [5 empty] | 0 | 0.61 | 8 | 5.2933 | 4.9563 | 1.2432 | 0.96774 | 3.9886 | 75.3517
2010-11-03 | 9:50 | 0 | 16.478 | 0 | 2 | 0 | 52.296 | 36.088 | 34.445 | 34.797 | 28.182 | 24.183 | 4.753 | 0 | 0 | 57.717 | 57.717 | 43.539 | 21.027 | 0 | 0 | 55.162 | 31.144 | [5 empty] | 0 | 17.499 | 9 | 5.2123 | 4.8794 | 1.24 | 0.96774 | 3.9116 | 75.0457
2010-11-03 | 9:51 | 0 | 16.478 | 0 | 2 | 0 | 45.142 | 41.377 | 34.232 | 34.562 | 15.272 | 24.183 | 4.678 | 1 | 0 | 57.628 | 57.674 | 43.492 | 21.125 | 0 | 0 | 55.139 | 31.097 | [5 empty] | 0 | 10.58 | 10 | 5.2342 | 4.9001 | 1.2408 | 0.96774 | 3.9324 | 75.1292
2010-11-03 | 9:52 | 0 | 16.478 | 0 | 2 | 0 | 38.016 | 50.027 | 33.998 | 34.256 | 10.701 | 24.112 | 4.475 | 0 | 0 | 57.562 | 57.674 | 43.468 | 20.956 | 0 | 0 | 55.186 | 31.073 | [5 empty] | 0 | 3.76 | 11 | 5.2933 | 4.9563 | 1.2432 | 0.96774 | 3.9886 | 75.3517
2010-11-03 | 9:53 | 0 | 16.478 | 0 | 2 | 0 | 35.809 | 41.023 | 33.904 | 34.022 | 8.479 | 24.087 | 4.222 | 0 | 0 | 57.516 | 57.628 | 43.492 | 20.98 | 0 | 0 | 55.162 | 31.073 | [5 empty] | 0 | 1.787 | 12 | 5.367 | 5.0264 | 1.2462 | 0.96774 | 4.0586 | 75.6222
2010-11-03 | 9:54 | 0 | 16.453 | 0 | 2 | 0 | 34.89 | 37.052 | 33.811 | 33.833 | 7.234 | 24.063 | 4.4 | 0 | 0 | 57.494 | 57.605 | 43.516 | 20.86 | 0 | 0 | 55.139 | 31.097 | [5 empty] | 0 | 1.057 | 13 | 5.3151 | 4.9771 | 1.2441 | 0.96774 | 4.0093 | 75.4327
2010-11-03 | 9:55 | 0 | 16.478 | 0 | 2 | 0 | 34.421 | 35.689 | 33.763 | 33.763 | 7.664 | 24.014 | 4.652 | 0 | 0 | 57.427 | 57.605 | 43.468 | 21.027 | 0 | 0 | 55.118 | 31.073 | [5 empty] | 0 | 0.658 | 14 | 5.2417 | 4.9073 | 1.2411 | 0.96774 | 3.9396 | 75.158
2010-11-03 | 9:56 | 0 | 16.478 | 0 | 2 | 0 | 34.139 | 35.031 | 33.574 | 33.692 | 6.551 | 23.942 | 4.4 | 0 | 0 | 57.405 | 57.605 | 43.468 | 20.836 | 0 | 0 | 55.118 | 31.024 | [5 empty] | 0 | 0.447 | 15 | 5.3151 | 4.9771 | 1.2441 | 0.96774 | 4.0093 | 75.4327
2010-11-03 | 9:57 | 0 | 16.478 | 0 | 2 | 0 | 33.928 | 34.586 | 33.433 | 33.574 | 5.587 | 23.918 | 4.601 | 0 | 0 | 57.405 | 57.562 | 43.444 | 20.931 | 0 | 0 | 55.118 | 30.999 | [5 empty] | 0 | 0.354 | 16 | 5.2566 | 4.9214 | 1.2418 | 0.96774 | 3.9537 | 75.2142
2010-11-03 | 9:58 | 0 | 16.478 | 0 | 2 | 0 | 33.739 | 34.304 | 33.247 | 33.412 | 6.499 | 23.893 | 4.678 | 0 | 0 | 57.336 | 57.539 | 43.444 | 21.051 | 0 | 0 | 55.048 | 30.953 | [5 empty] | 0 | 0.327 | 17 | 5.2342 | 4.9001 | 1.2408 | 0.96774 | 3.9324 | 75.1292
2010-11-03 | 9:59 | 0 | 16.478 | 0 | 3 | 0 | 33.574 | 34.07 | 32.988 | 33.271 | 6.069 | 23.822 | 4.526 | 1 | 0 | 57.316 | 57.516 | 43.468 | 21.027 | 0 | 0 | 55.048 | 30.928 | [5 empty] | 0 | 0.303 | 18 | 5.2784 | 4.9422 | 1.2426 | 0.96774 | 3.9745 | 75.2963
2010-11-03 | 10:00 | 0 | 16.509 | 0 | 2 | 0 | 33.393 | 33.885 | 32.78 | 33.041 | 18.731 | 23.852 | 5.013 | 0 | 0 | 57.32 | 57.544 | 43.472 | 21.032 | 0 | 0 | 55.008 | 30.909 | [5 empty] | 0 | 0.352 | 19 | 5.1366 | 4.8074 | 1.2369 | 0.96774 | 3.8397 | 74.7508
2010-11-03 | 10:01 | 0 | 16.483 | 0 | 2 | 0 | 48.221 | 33.699 | 32.475 | 32.828 | 31.992 | 23.923 | 5.214 | 0 | 0 | 57.229 | 57.544 | 43.449 | 21.105 | 0 | 0 | 54.961 | 30.884 | [5 empty] | 0 | 15.393 | 20 | 5.0781 | 4.7518 | 1.2345 | 0.96774 | 3.784 | 74.5168
2010-11-03 | 10:02 | 0 | 16.478 | 0 | 2 | 0 | 45.098 | 36.629 | 32.228 | 32.493 | 14.555 | 23.773 | 5.183 | 0 | 0 | 57.181 | 57.471 | 43.374 | 21.027 | 0 | 0 | 55.025 | 30.833 | [5 empty] | 0 | 12.605 | 21 | 5.0871 | 4.7603 | 1.2349 | 0.96774 | 3.7926 | 74.5532
2010-11-03 | 10:03 | 0 | 16.509 | 0 | 2 | 0 | 36.517 | 49 | 31.992 | 32.257 | 10.646 | 23.768 | 5.201 | 1 | 0 | 57.222 | 57.491 | 43.463 | 20.949 | 0 | 0 | 55.113 | 30.85 | [5 empty] | 0 | 4.26 | 22 | 5.0819 | 4.7554 | 1.2347 | 0.96774 | 3.7876 | 74.5321
2010-11-03 | 10:04 | 0 | 16.516 | 0 | 2 | 0 | 33.871 | 40.076 | 31.882 | 32.049 | 11.332 | 23.788 | 5.222 | 0 | 0 | 57.174 | 57.464 | 43.482 | 21.017 | 0 | 0 | 55.041 | 30.82 | [5 empty] | 0 | 1.822 | 23 | 5.0758 | 4.7496 | 1.2344 | 0.96774 | 3.7818 | 74.5073
2010-11-03 | 10:05 | 0 | 16.516 | 0 | 2 | 0 | 32.838 | 35.328 | 31.784 | 31.833 | 8.517 | 23.714 | 5.526 | 0 | 0 | 57.128 | 57.441 | 43.458 | 20.993 | 0 | 0 | 55.041 | 30.845 | [5 empty] | 0 | 1.005 | 24 | 4.9872 | 4.6654 | 1.2308 | 0.96774 | 3.6977 | 74.1426
2010-11-03 | 10:06 | 0 | 16.574 | 0 | 2 | 0 | 32.37 | 33.713 | 31.745 | 31.696 | 12.921 | 23.771 | 5.129 | 0 | 0 | 57.158 | 57.471 | 43.444 | 20.951 | 0 | 0 | 55.071 | 30.877 | [5 empty] | 0 | 0.674 | 25 | 5.1028 | 4.7753 | 1.2355 | 0.96774 | 3.8076 | 74.6164
2010-11-03 | 10:07 | 0 | 16.516 | 0 | 2 | 0 | 31.978 | 32.955 | 31.568 | 31.593 | 11.528 | 23.665 | 5.144 | 0 | 0 | 57.128 | 57.421 | 43.413 | 20.993 | 0 | 0 | 55.041 | 30.845 | [5 empty] | 0 | 0.385 | 26 | 5.0985 | 4.7711 | 1.2353 | 0.96774 | 3.8034 | 74.5989
2010-11-03 | 10:08 | 0 | 16.549 | 0 | 2 | 0 | 31.769 | 32.539 | 31.36 | 31.551 | 10.548 | 23.697 | 5.381 | 0 | 0 | 57.113 | 57.471 | 43.396 | 21.096 | 0 | 0 | 55.048 | 30.806 | [5 empty] | 0 | 0.218 | 27 | 5.0295 | 4.7055 | 1.2325 | 0.96774 | 3.7378 | 74.3182
2010-11-03 | 10:09 | 0 | 16.549 | 0 | 2 | 0 | 31.6 | 32.203 | 31.141 | 31.335 | 13.168 | 23.697 | 5.508 | 0 | 0 | 57.09 | 57.427 | 43.42 | 21.074 | 0 | 0 | 55.025 | 30.757 | [5 empty] | 0 | 0.265 | 28 | 4.9925 | 4.6704 | 1.231 | 0.96774 | 3.7026 | 74.1646
2010-11-03 | 10:10 | 0 | 16.566 | 0 | 2 | 0 | 31.374 | 31.929 | 30.894 | 31.063 | 11.604 | 23.594 | 6.108 | 0 | 0 | 57.039 | 57.375 | 43.413 | 20.897 | 0 | 0 | 54.994 | 30.774 | [5 empty] | 0 | 0.311 | 29 | 4.8178 | 4.5043 | 1.224 | 0.96774 | 3.5366 | 73.407
2010-11-03 | 10:11 | 0 | 16.599 | 0 | 3 | 0 | 31.191 | 31.745 | 30.661 | 30.926 | 9.339 | 23.577 | 6.698 | 0 | 0 | 57.046 | 57.382 | 43.396 | 20.929 | 0 | 0 | 55.025 | 30.781 | [5 empty] | 0 | 0.265 | 30 | 4.6459 | 4.341 | 1.217 | 0.96774 | 3.3733 | 72.6064
2010-11-03 | 10:12 | 1 | 16.599 | 0 | 2 | 0 | 35.242 | 31.504 | 30.443 | 30.612 | 31.311 | 23.555 | 6.368 | 0 | 0 | 57.001 | 57.382 | 43.42 | 20.784 | 0 | 0 | 55.025 | 30.781 | [5 empty] | 16.599 | 4.63 | 31 | 4.742 | 4.4323 | 1.2209 | 0.96774 | 3.4646 | 73.0613
2010-11-03 | 10:13 | 0 | 16.574 | 0 | 2 | 0 | 43.913 | 32.203 | 30.178 | 30.396 | 12.501 | 23.577 | 6.316 | 1 | 0 | 56.978 | 57.382 | 43.348 | 20.904 | 0 | 0 | 55.048 | 30.757 | [5 empty] | 0 | 13.517 | 32 | 4.7572 | 4.4467 | 1.2215 | 0.96774 | 3.479 | 73.1313
2010-11-03 | 10:14 | 0 | 16.574 | 0 | 2 | 0 | 34.491 | 44.844 | 30.011 | 30.178 | 11.116 | 23.577 | 5.964 | 0 | 0 | 56.935 | 57.382 | 43.348 | 21.074 | 0 | 0 | 54.98 | 30.732 | [5 empty] | 0 | 4.313 | 33 | 4.8597 | 4.5442 | 1.2257 | 0.96774 | 3.5764 | 73.5937
2010-11-03 | 10:15 | 0 | 16.566 | 0 | 2 | 0 | 31.664 | 37.631 | 29.835 | 29.93 | 11.257 | 23.499 | 5.979 | 0 | 0 | 56.882 | 57.306 | 43.341 | 20.799 | 0 | 0 | 54.95 | 30.725 | [5 empty] | 0 | 1.734 | 34 | 4.8553 | 4.54 | 1.2255 | 0.96774 | 3.5723 | 73.5744
2010-11-03 | 10:16 | 0 | 16.622 | 0 | 2 | 0 | 30.685 | 32.962 | 29.768 | 29.744 | 9.585 | 23.432 | 6.242 | 0 | 0 | 56.935 | 57.316 | 43.396 | 20.855 | 0 | 0 | 54.91 | 30.732 | [5 empty] | 0 | 0.941 | 35 | 4.7787 | 4.4672 | 1.2224 | 0.96774 | 3.4995 | 73.2302
2010-11-03 | 10:17 | 0 | 16.622 | 0 | 2 | 0 | 30.227 | 31.455 | 29.648 | 29.624 | 8.969 | 23.337 | 6.494 | 0 | 0 | 56.889 | 57.316 | 43.372 | 20.809 | 0 | 0 | 54.887 | 30.685 | [5 empty] | 0 | 0.603 | 36 | 4.7053 | 4.3975 | 1.2194 | 0.96774 | 3.4297 | 72.8898
2010-11-03 | 10:18 | 0 | 16.574 | 0 | 3 | 0 | 29.889 | 30.781 | 29.504 | 29.504 | 9.66 | 23.361 | 6.595 | 0 | 0 | 56.866 | 57.336 | 43.348 | 21 | 0 | 0 | 54.933 | 30.661 | [5 empty] | 0 | 0.385 | 37 | 4.6759 | 4.3695 | 1.2182 | 0.96774 | 3.4018 | 72.7504
2010-11-03 | 10:19 | 0 | 16.574 | 0 | 2 | 0 | 29.673 | 30.372 | 29.334 | 29.432 | 9.635 | 23.266 | 6.038 | 0 | 0 | 56.823 | 57.316 | 43.303 | 20.831 | 0 | 0 | 54.91 | 30.636 | [5 empty] | 0 | 0.241 | 38 | 4.8381 | 4.5237 | 1.2248 | 0.96774 | 3.5559 | 73.4982
2010-11-03 | 10:20 | 0 | 16.622 | 0 | 2 | 0 | 29.504 | 30.058 | 29.119 | 29.239 | 7.956 | 23.288 | 6.268 | 0 | 0 | 56.843 | 57.27 | 43.327 | 20.929 | 0 | 0 | 54.842 | 30.661 | [5 empty] | 0 | 0.265 | 39 | 4.7712 | 4.46 | 1.2221 | 0.96774 | 3.4923 | 73.1956
2010-11-03 | 10:21 | 0 | 16.599 | 0 | 2 | 0 | 29.359 | 29.793 | 28.949 | 29.047 | 8.278 | 23.312 | 6.141 | 0 | 0 | 56.8 | 57.27 | 43.303 | 20.951 | 0 | 0 | 54.796 | 30.685 | [5 empty] | 0 | 0.312 | 40 | 4.8081 | 4.4952 | 1.2236 | 0.96774 | 3.5274 | 73.3637
2010-11-03 | 10:22 | 0 | 16.632 | 0 | 2 | 0 | 29.175 | 29.68 | 28.741 | 28.886 | 8.039 | 23.298 | 6.402 | 0 | 0 | 56.83 | 57.3 | 43.31 | 21.056 | 0 | 0 | 54.779 | 30.644 | [5 empty] | 0 | 0.289 | 41 | 4.7321 | 4.4229 | 1.2205 | 0.96774 | 3.4552 | 73.0153
2010-11-03 | 10:23 | 0 | 16.632 | 0 | 3 | 0 | 31.222 | 29.464 | 28.572 | 28.68 | 28.704 | 23.261 | 6.414 | 0 | 0 | 56.747 | 57.284 | 43.272 | 20.875 | 0 | 0 | 54.742 | 30.631 | [5 empty] | 0 | 2.542 | 42 | 4.7286 | 4.4196 | 1.2204 | 0.96774 | 3.4519 | 72.999
2010-11-03 | 10:24 | 0 | 16.582 | 0 | 2 | 0 | 43.59 | 29.754 | 28.405 | 28.427 | 14.93 | 23.153 | 6.556 | 1 | 0 | 56.67 | 57.186 | 43.214 | 20.745 | 0 | 0 | 54.709 | 30.548 | [5 empty] | 0 | 15.163 | 43 | 4.6873 | 4.3803 | 1.2187 | 0.96774 | 3.4126 | 72.8044
2010-11-03 | 10:25 | 0 | 16.614 | 0 | 2 | 0 | 33.141 | 42.8 | 28.292 | 28.339 | 10.865 | 23.209 | 7.298 | 0 | 0 | 56.699 | 57.215 | 43.245 | 20.752 | 0 | 0 | 54.763 | 30.58 | [5 empty] | 0 | 4.802 | 44 | 4.4712 | 4.1749 | 1.2099 | 0.96774 | 3.2072 | 71.7292
2010-11-03 | 10:26 | 0 | 16.559 | 0 | 3 | 0 | 29.874 | 35.976 | 28.26 | 28.162 | 8.954 | 23.128 | 6.986 | 0 | 0 | 56.624 | 57.163 | 43.19 | 20.792 | 0 | 0 | 54.733 | 30.548 | [5 empty] | 0 | 1.712 | 45 | 4.5621 | 4.2613 | 1.2136 | 0.96774 | 3.2935 | 72.1937
2010-11-03 | 10:27 | 0 | 16.614 | 0 | 2 | 0 | 28.893 | 31.061 | 28.243 | 28.074 | 9.653 | 23.089 | 6.942 | 0 | 0 | 56.654 | 57.192 | 43.269 | 20.897 | 0 | 0 | 54.831 | 30.555 | [5 empty] | 0 | 0.819 | 46 | 4.5749 | 4.2735 | 1.2141 | 0.96774 | 3.3057 | 72.2578
2010-11-03 | 10:28 | 0 | 16.614 | 1 | 2 | 0 | 28.508 | 29.543 | 28.268 | 28.074 | 9.751 | 23.065 | 6.438 | 0 | 0 | 56.654 | 57.17 | 43.245 | 20.752 | 0 | 0 | 54.786 | 30.555 | [5 empty] | 0 | 0.434 | 47 | 4.7217 | 4.413 | 1.2201 | 0.96774 | 3.4452 | 72.9664
2010-11-03 | 10:29 | 0 | 16.614 | 0 | 2 | 0 | 28.292 | 28.967 | 28.194 | 28.074 | 10.148 | 23.016 | 6.185 | 0 | 0 | 56.631 | 57.17 | 43.269 | 20.679 | 0 | 0 | 54.763 | 30.555 | [5 empty] | 0 | 0.218 | 48 | 4.7953 | 4.483 | 1.2231 | 0.96774 | 3.5153 | 73.3057
2010-11-03 | 10:30 | 0 | 16.614 | 0 | 3 | 0 | 28.194 | 28.628 | 28.099 | 28.074 | 9.899 | 23.016 | 5.907 | 1 | 0 | 56.61 | 57.147 | 43.221 | 20.703 | 0 | 0 | 54.763 | 30.506 | [5 empty] | 0 | 0.12 | 49 | 4.8763 | 4.5599 | 1.2263 | 0.96774 | 3.5922 | 73.6668
2010-11-03 | 10:31 | 0 | 16.592 | 0 | 2 | 0 | 28.099 | 28.459 | 27.929 | 27.929 | 8.592 | 22.944 | 6.108 | 0 | 0 | 56.61 | 57.124 | 43.176 | 20.728 | 0 | 0 | 54.716 | 30.506 | [5 empty] | 0 | 0.17 | 50 | 4.8178 | 4.5043 | 1.224 | 0.96774 | 3.5366 | 73.407
2010-11-03 | 10:32 | 0 | 16.614 | 0 | 3 | 0 | 28.027 | 28.363 | 27.809 | 27.809 | 7.8 | 22.92 | 6.311 | 0 | 0 | 56.565 | 57.124 | 43.2 | 20.752 | 0 | 0 | 54.716 | 30.531 | [5 empty] | 0 | 0.218 | 51 | 4.7586 | 4.4481 | 1.2216 | 0.96774 | 3.4804 | 73.138
2010-11-03 | 10:33 | 0 | 16.614 | 0 | 2 | 0 | 27.858 | 28.268 | 27.64 | 27.64 | 8.617 | 22.846 | 6.386 | 0 | 0 | 56.565 | 57.103 | 43.221 | 20.654 | 0 | 0 | 54.649 | 30.46 | [5 empty] | 0 | 0.218 | 52 | 4.7368 | 4.4274 | 1.2207 | 0.96774 | 3.4596 | 73.037
2010-11-03 | 10:34 | 0 | 16.622 | 0 | 2 | 0 | 28.731 | 28.152 | 27.574 | 27.574 | 26.032 | 22.949 | 6.646 | 0 | 0 | 56.547 | 57.151 | 43.228 | 20.902 | 0 | 0 | 54.63 | 30.44 | [5 empty] | 0 | 1.157 | 53 | 4.6611 | 4.3554 | 1.2176 | 0.96774 | 3.3876 | 72.6793
2010-11-03 | 10:35 | 0 | 16.592 | 0 | 3 | 0 | 47.243 | 28.314 | 27.473 | 27.473 | 28.508 | 22.871 | 6.412 | 0 | 0 | 56.519 | 57.058 | 43.176 | 20.679 | 0 | 0 | 54.579 | 30.411 | [5 empty] | 0 | 19.77 | 54 | 4.7292 | 4.4202 | 1.2204 | 0.96774 | 3.4524 | 73.0017
2010-11-03 | 10:36 | 1 | 16.614 | 0 | 2 | 0 | 53.365 | 42.705 | 27.473 | 27.375 | 29.182 | 22.895 | 6.842 | 2 | 0 | 56.519 | 57.081 | 43.2 | 20.799 | 0 | 0 | 54.579 | 30.386 | [5 empty] | 16.614 | 25.99 | 55 | 4.604 | 4.3011 | 1.2153 | 0.96774 | 3.3334 | 72.4019
2010-11-03 | 10:37 | 0 | 16.614 | 0 | 3 | 0 | 54.854 | 51.437 | 27.495 | 27.351 | 29.761 | 22.92 | 6.868 | 2 | 0 | 56.519 | 57.058 | 43.2 | 20.752 | 0 | 0 | 54.555 | 30.386 | [5 empty] | 0 | 27.503 | 56 | 4.5964 | 4.2939 | 1.215 | 0.96774 | 3.3262 | 72.3646
2010-11-03 | 10:38 | 0 | 16.592 | 0 | 2 | 0 | 55.244 | 53.685 | 27.593 | 27.375 | 30.46 | 22.92 | 7.146 | 2 | 0 | 56.496 | 57.035 | 43.176 | 20.968 | 0 | 0 | 54.534 | 30.386 | [5 empty] | 0 | 27.869 | 57 | 4.5155 | 4.217 | 1.2117 | 0.96774 | 3.2492 | 71.9578
2010-11-03 | 10:39 | 1 | 16.644 | 0 | 3 | 0 | 55.204 | 54.492 | 27.839 | 27.405 | 30.754 | 22.925 | 7.455 | 2 | 0 | 56.524 | 57.062 | 43.25 | 20.926 | 0 | 0 | 54.583 | 30.391 | [5 empty] | 16.644 | 27.799 | 58 | 4.4255 | 4.1315 | 1.2081 | 0.96774 | 3.1637 | 71.4882
2010-11-03 | 10:40 | 0 | 16.644 | 0 | 2 | 0 | 55.158 | 54.7 | 27.983 | 27.598 | 31.043 | 22.9 | 7.38 | 2 | 0 | 56.569 | 57.062 | 43.298 | 21.047 | 0 | 0 | 54.539 | 30.416 | [5 empty] | 0 | 27.56 | 59 | 4.4473 | 4.1522 | 1.209 | 0.96774 | 3.1845 | 71.604
2010-11-03 | 10:41 | 0 | 16.644 | 0 | 2 | 0 | 54.814 | 54.721 | 28.079 | 27.743 | 31.453 | 22.974 | 7.125 | 2 | 0 | 56.592 | 57.039 | 43.298 | 20.926 | 0 | 0 | 54.539 | 30.416 | [5 empty] | 0 | 27.071 | 60 | 4.5216 | 4.2228 | 1.212 | 0.96774 | 3.2551 | 71.9891
2010-11-03 | 10:42 | 0 | 16.644 | 0 | 3 | 1 | 54.653 | 54.562 | 28.057 | 27.79 | 31.718 | 23.02 | 6.595 | 1 | 0 | 56.638 | 57.085 | 43.298 | 21.022 | 0 | 0 | 54.539 | 30.416 | [5 empty] | 0 | 26.863 | 61 | 4.6759 | 4.3695 | 1.2182 | 0.96774 | 3.4018 | 72.7504
2010-11-03 | 10:43 | 1 | 16.644 | 0 | 2 | 0 | 54.539 | 54.31 | 28.057 | 27.814 | 32.054 | 23.035 | 7.213 | 2 | 0 | 56.677 | 57.101 | 43.384 | 20.914 | 0 | 0 | 54.579 | 30.406 | [5 empty] | 16.644 | 26.725 | 0 | 4.496 | 4.1984 | 1.2109 | 0.96774 | 3.2307 | 71.8576
2010-11-03 | 10:44 | 0 | 16.697 | 0 | 3 | 0 | 54.455 | 54.317 | 28.108 | 27.868 | 32.397 | 23.146 | 7.406 | 2 | 0 | 56.757 | 57.16 | 43.398 | 20.953 | 0 | 0 | 54.569 | 30.421 | [5 empty] | 0 | 26.587 | 1 | 4.4398 | 4.145 | 5.2409 | 5 | -0.85498 | -19.2573
2010-11-03 | 10:45 | 0 | 16.675 | 0 | 2 | 0 | 54.364 | 54.271 | 28.157 | 27.868 | 32.541 | 23.195 | 7.406 | 2 | 0 | 56.825 | 57.16 | 43.422 | 21.098 | 0 | 0 | 54.546 | 30.421 | [5 empty] | 0 | 26.496 | 2 | 4.4398 | 4.145 | 5.2409 | 5 | -0.85498 | -19.2573
2010-11-03 | 10:46 | 1 | 16.73 | 0 | 2 | 0 | 54.576 | 54.142 | 28.189 | 27.875 | 32.902 | 23.251 | 7.262 | 2 | 0 | 56.9 | 57.167 | 43.501 | 21.081 | 0 | 0 | 54.532 | 30.452 | [5 empty] | 16.73 | 26.701 | 3 | 4.4817 | 4.1849 | 5.2426 | 5 | -0.81512 | -18.1878
2010-11-03 | 10:47 | 0 | 16.697 | 0 | 3 | 0 | 54.478 | 54.271 | 28.182 | 27.868 | 33.151 | 23.29 | 7.076 | 1 | 0 | 56.891 | 57.16 | 43.446 | 21.049 | 0 | 0 | 54.546 | 30.445 | [5 empty] | 0 | 26.61 | 4 | 4.5359 | 4.2364 | 5.2448 | 5 | -0.76364 | -16.8355
2010-11-03 | 10:48 | 0 | 16.697 | 0 | 2 | 0 | 54.341 | 54.294 | 28.157 | 27.844 | 33.388 | 23.266 | 6.342 | 2 | 0 | 56.914 | 57.16 | 43.492 | 21.147 | 0 | 0 | 54.546 | 30.47 | [5 empty] | 0 | 26.497 | 5 | 4.7496 | 4.4395 | 5.2535 | 5 | -0.56047 | -11.8002
2010-11-03 | 10:49 | 0 | 16.73 | 0 | 3 | 0 | 54.418 | 54.166 | 28.214 | 27.9 | 33.864 | 23.371 | 7.11 | 2 | 0 | 56.944 | 57.19 | 43.501 | 21.01 | 0 | 0 | 54.532 | 30.502 | [5 empty] | 0 | 26.518 | 6 | 4.526 | 4.227 | 5.2444 | 5 | -0.77305 | -17.0803
2010-11-03 | 10:50 | 1 | 16.73 | 0 | 2 | 0 | 54.257 | 54.21 | 28.236 | 27.9 | 34.17 | 23.396 | 6.958 | 2 | 0 | 56.966 | 57.213 | 43.523 | 20.936 | 0 | 0 | 54.576 | 30.526 | [5 empty] | 16.73 | 26.357 | 7 | 4.5702 | 4.269 | 5.2462 | 5 | -0.73097 | -15.9943
2010-11-03 | 10:51 | 0 | 16.73 | 0 | 2 | 0 | 54.233 | 54.119 | 28.358 | 27.924 | 34.428 | 23.442 | 7.009 | 1 | 0 | 56.966 | 57.19 | 43.501 | 20.961 | 0 | 0 | 54.6 | 30.526 | [5 empty] | 0 | 26.309 | 8 | 4.5554 | 4.2549 | 5.2456 | 5 | -0.74509 | -16.3563
2010-11-03 | 10:52 | 0 | 16.707 | 0 | 3 | 0 | 54.371 | 54.142 | 28.479 | 28.02 | 34.945 | 23.516 | 6.935 | 2 | 0 | 56.989 | 57.213 | 43.501 | 21.059 | 0 | 0 | 54.576 | 30.477 | [5 empty] | 0 | 26.351 | 9 | 4.5769 | 4.2754 | 5.2465 | 5 | -0.72461 | -15.8318
2010-11-03 | 10:53 | 1 | 16.707 | 0 | 2 | 0 | 54.142 | 54.142 | 28.768 | 28.214 | 35.275 | 23.587 | 7.592 | 2 | 0 | 56.966 | 57.213 | 43.547 | 21.081 | 0 | 0 | 54.555 | 30.477 | [5 empty] | 16.707 | 25.928 | 10 | 4.3856 | 4.0935 | 5.2387 | 5 | -0.90647 | -20.6691
2010-11-03 | 10:54 | 0 | 16.707 | 0 | 2 | 1 | 54.005 | 54.005 | 29.104 | 28.381 | 35.627 | 23.636 | 7.517 | 2 | 0 | 56.989 | 57.213 | 43.523 | 21.105 | 0 | 0 | 54.532 | 30.502 | [5 empty] | 0 | 25.624 | 11 | 4.4074 | 4.1143 | 5.2396 | 5 | -0.88571 | -20.0956
2010-11-03 | 10:55 | 0 | 16.73 | 0 | 3 | 0 | 53.82 | 53.981 | 29.513 | 28.694 | 35.816 | 23.611 | 7.313 | 1 | 0 | 57.033 | 57.19 | 43.571 | 21.154 | 0 | 0 | 54.555 | 30.502 | [5 empty] | 0 | 25.126 | 0 | 4.4669 | 4.1708 | 5.242 | 5 | -0.82924 | -18.5643
2010-11-03 | 10:56 | 0 | 16.763 | 0 | 2 | 0 | 53.759 | 53.713 | 30.053 | 29.136 | 36.222 | 23.692 | 7.625 | 2 | 0 | 57.042 | 57.22 | 43.626 | 21.091 | 0 | 0 | 54.586 | 30.533 | [5 empty] | 0 | 24.623 | 1 | 4.376 | 4.0844 | 2.0565 | 1.8182 | 2.2662 | 51.7874
2010-11-03 | 10:57 | 1 | 16.73 | 0 | 2 | 0 | 53.773 | 53.615 | 30.573 | 29.587 | 36.756 | 23.732 | 7.793 | 2 | 0 | 57.033 | 57.167 | 43.571 | 21.081 | 0 | 0 | 54.555 | 30.526 | [5 empty] | 16.73 | 24.186 | 2 | 4.3271 | 4.0379 | 2.0545 | 1.8182 | 2.2197 | 51.2983
2010-11-03 | 10:58 | 0 | 16.74 | 0 | 3 | 0 | 53.783 | 53.668 | 31.137 | 30.173 | 36.739 | 23.837 | 8.072 | 1 | 0 | 57.042 | 57.22 | 43.602 | 21.113 | 0 | 0 | 54.562 | 30.509 | [5 empty] | 0 | 23.61 | 3 | 4.2458 | 3.9607 | 2.0512 | 1.8182 | 2.1425 | 50.461
2010-11-03 | 10:59 | 0 | 16.74 | 0 | 2 | 0 | 53.988 | 53.689 | 31.713 | 30.774 | 37.421 | 23.837 | 7.974 | 2 | 0 | 57.019 | 57.22 | 43.602 | 21.113 | 0 | 0 | 54.539 | 30.484 | [5 empty] | 0 | 23.214 | 4 | 4.2744 | 3.9878 | 2.0524 | 1.8182 | 2.1696 | 50.7587
2010-11-03 | 11:00 | 0 | 16.707 | 1 | 2 | 0 | 54.166 | 53.729 | 32.188 | 31.249 | 37.507 | 23.827 | 7.465 | 2 | 0 | 56.989 | 57.147 | 43.618 | 21.01 | 0 | 0 | 54.462 | 30.452 | [5 empty] | 0 | 22.917 | 5 | 4.4226 | 4.1287 | 2.0584 | 1.8182 | 2.3105 | 52.2433
2010-11-03 | 11:01 | 1 | 16.74 | 0 | 3 | 0 | 54.905 | 53.874 | 32.697 | 31.835 | 37.892 | 23.837 | 7.599 | 1 | 0 | 57.042 | 57.176 | 43.673 | 20.946 | 0 | 0 | 54.516 | 30.462 | [5 empty] | 16.74 | 23.07 | 6 | 4.3836 | 4.0916 | 2.0568 | 1.8182 | 2.2734 | 51.8622
2010-11-03 | 11:02 | 0 | 16.74 | 0 | 2 | 0 | 55.799 | 54.287 | 33.12 | 32.291 | 38.126 | 23.837 | 7.195 | 2 | 0 | 57.042 | 57.176 | 43.673 | 21.091 | 0 | 0 | 54.516 | 30.484 | [5 empty] | 0 | 23.508 | 7 | 4.5012 | 4.2034 | 2.0616 | 1.8182 | 2.3852 | 52.9911
2010-11-03 | 11:03 | 0 | 16.74 | 0 | 2 | 0 | 56.503 | 55.043 | 33.426 | 32.72 | 38.655 | 23.849 | 7.46 | 1 | 0 | 57.033 | 57.144 | 43.709 | 20.86 | 0 | 0 | 54.506 | 30.475 | [5 empty] | 0 | 23.783 | 8 | 4.424 | 4.1301 | 2.0585 | 1.8182 | 2.3119 | 52.2573
2010-11-03 | 11:04 | 0 | 16.763 | 0 | 2 | 0 | 56.864 | 55.687 | 33.684 | 33.027 | 25.595 | 23.886 | 7.094 | 1 | 0 | 57.044 | 57.156 | 43.745 | 20.897 | 0 | 0 | 54.448 | 30.462 | [5 empty] | 0 | 23.837 | 9 | 4.5306 | 4.2314 | 2.0628 | 1.8182 | 2.4132 | 53.2641
2010-11-03 | 11:05 | 0 | 16.763 | 0 | 2 | 0 | 43.205 | 56.505 | 33.826 | 33.333 | 17.011 | 23.982 | 7.422 | 1 | 0 | 56.998 | 57.156 | 43.721 | 21.115 | 0 | 0 | 54.427 | 30.438 | [5 empty] | 0 | 9.872 | 10 | 4.4351 | 4.1406 | 2.0589 | 1.8182 | 2.3224 | 52.3641
2010-11-03 | 11:06 | 0 | 16.795 | 0 | 2 | 0 | 37.547 | 51.199 | 33.928 | 33.529 | 13.464 | 23.893 | 6.95 | 1 | 0 | 57.051 | 57.186 | 43.776 | 21.098 | 0 | 0 | 54.434 | 30.494 | [5 empty] | 0 | 4.018 | 11 | 4.5726 | 4.2712 | 2.0645 | 1.8182 | 2.4531 | 53.6474
2010-11-03 | 11:07 | 0 | 16.763 | 0 | 2 | 0 | 35.847 | 41.583 | 33.873 | 33.567 | 12.79 | 23.908 | 7.169 | 0 | 0 | 57.044 | 57.133 | 43.791 | 21.137 | 0 | 0 | 54.38 | 30.462 | [5 empty] | 0 | 2.28 | 12 | 4.5088 | 4.2106 | 2.0619 | 1.8182 | 2.3924 | 53.0617
2010-11-03 | 11:08 | 0 | 16.82 | 0 | 1 | 0 | 35.292 | 37.854 | 33.811 | 33.67 | 10.699 | 23.964 | 7.558 | 0 | 0 | 57.074 | 57.163 | 43.822 | 21.049 | 0 | 0 | 54.364 | 30.494 | [5 empty] | 0 | 1.622 | 13 | 4.3955 | 4.1029 | 2.0573 | 1.8182 | 2.2848 | 51.9795
2010-11-03 | 11:09 | 0 | 16.74 | 0 | 2 | 0 | 34.955 | 36.435 | 33.498 | 33.543 | 10.812 | 23.861 | 7.043 | 0 | 0 | 57.044 | 57.11 | 43.815 | 21.066 | 0 | 0 | 54.334 | 30.438 | [5 empty] | 0 | 1.412 | 14 | 4.5455 | 4.2455 | 2.0634 | 1.8182 | 2.4273 | 53.4007
2010-11-03 | 11:10 | 0 | 16.795 | 0 | 1 | 0 | 34.775 | 35.854 | 33.153 | 33.433 | 12.526 | 23.918 | 7.102 | 0 | 0 | 57.051 | 57.117 | 43.822 | 21.169 | 0 | 0 | 54.341 | 30.47 | [5 empty] | 0 | 1.342 | 15 | 4.5283 | 4.2292 | 2.0627 | 1.8182 | 2.411 | 53.2426
2010-11-03 | 11:11 | 0 | 16.795 | 0 | 2 | 0 | 34.562 | 35.454 | 32.613 | 33.223 | 13.117 | 23.869 | 7.203 | 0 | 0 | 57.005 | 57.094 | 43.822 | 21.147 | 0 | 0 | 54.387 | 30.519 | [5 empty] | 0 | 1.339 | 16 | 4.4989 | 4.2012 | 2.0615 | 1.8182 | 2.383 | 52.9693
2010-11-03 | 11:12 | 0 | 16.795 | 0 | 1 | 0 | 34.328 | 35.175 | 32.083 | 32.917 | 13.366 | 23.82 | 7.228 | 0 | 0 | 56.96 | 57.051 | 43.776 | 21.002 | 0 | 0 | 54.341 | 30.494 | [5 empty] | 0 | 1.411 | 17 | 4.4916 | 4.1943 | 2.0612 | 1.8182 | 2.3761 | 52.9011
2010-11-03 | 11:13 | 0 | 16.773 | 0 | 1 | 0 | 34.093 | 34.938 | 31.651 | 32.493 | 11.958 | 23.844 | 7.303 | 0 | 0 | 56.916 | 57.051 | 43.752 | 21.049 | 0 | 0 | 54.341 | 30.519 | [5 empty] | 0 | 1.6 | 18 | 4.4698 | 4.1735 | 2.0603 | 1.8182 | 2.3553 | 52.6951
2010-11-03 | 11:14 | 0 | 16.773 | 0 | 1 | 0 | 33.787 | 34.656 | 31.289 | 32.036 | 33.175 | 23.82 | 7.28 | 0 | 0 | 56.848 | 57.005 | 43.728 | 21.025 | 0 | 0 | 54.296 | 30.519 | [5 empty] | 0 | 1.751 | 19 | 4.4765 | 4.1799 | 2.0606 | 1.8182 | 2.3617 | 52.7585
2010-11-03 | 11:15 | 1 | 16.747 | 0 | 1 | 0 | 56.647 | 34.397 | 30.953 | 31.627 | 19.045 | 23.773 | 6.873 | 1 | 0 | 56.825 | 56.982 | 43.704 | 21.194 | 0 | 0 | 54.364 | 30.494 | [5 empty] | 16.747 | 25.02 | 20 | 4.595 | 4.2926 | 2.0654 | 1.8182 | 2.4744 | 53.8494
2010-11-03 | 11:16 | 0 | 16.747 | 0 | 2 | 0 | 53.678 | 34.187 | 30.59 | 31.264 | 12.107 | 23.773 | 7.177 | 0 | 0 | 56.759 | 56.96 | 43.704 | 20.929 | 0 | 0 | 54.364 | 30.494 | [5 empty] | 0 | 22.414 | 21 | 4.5065 | 4.2084 | 2.0618 | 1.8182 | 2.3902 | 53.04
2010-11-03 | 11:17 | 0 | 16.722 | 0 | 1 | 0 | 40.932 | 38.277 | 30.445 | 30.879 | 10.402 | 23.724 | 7.481 | 1 | 0 | 56.736 | 56.916 | 43.704 | 21.025 | 0 | 0 | 54.32 | 30.519 | [5 empty] | 0 | 10.053 | 22 | 4.4179 | 4.1243 | 2.0582 | 1.8182 | 2.3061 | 52.1981
2010-11-03 | 11:18 | 0 | 16.773 | 0 | 1 | 0 | 35.691 | 50.856 | 30.47 | 30.565 | 10.895 | 23.7 | 7.684 | 0 | 0 | 56.713 | 56.893 | 43.728 | 20.953 | 0 | 0 | 54.296 | 30.519 | [5 empty] | 0 | 5.126 | 23 | 4.3588 | 4.0681 | 2.0558 | 1.8182 | 2.2499 | 51.6169
2010-11-03 | 11:19 | 0 | 16.778 | 0 | 1 | 0 | 33.582 | 48.522 | 30.573 | 30.379 | 11.32 | 23.68 | 7.788 | 0 | 0 | 56.697 | 56.898 | 43.757 | 21.103 | 0 | 0 | 54.301 | 30.548 | [5 empty] | 0 | 3.203 | 24 | 4.3285 | 4.0393 | 2.0546 | 1.8182 | 2.2211 | 51.313
2010-11-03 | 11:20 | 0 | 16.747 | 0 | 1 | 0 | 32.541 | 41.214 | 30.565 | 30.205 | 10.03 | 23.629 | 7.532 | 0 | 0 | 56.67 | 56.871 | 43.728 | 20.858 | 0 | 0 | 54.226 | 30.519 | [5 empty] | 0 | 2.336 | 25 | 4.4031 | 4.1101 | 2.0576 | 1.8182 | 2.292 | 52.0536
2010-11-03 | 11:21 | 0 | 16.778 | 0 | 1 | 0 | 31.946 | 36.942 | 30.619 | 30.259 | 10.53 | 23.633 | 7.411 | 0 | 0 | 56.652 | 56.875 | 43.733 | 21.054 | 0 | 0 | 54.254 | 30.573 | [5 empty] | 0 | 1.687 | 26 | 4.4383 | 4.1436 | 2.059 | 1.8182 | 2.3255 | 52.3949
2010-11-03 | 11:22 | 0 | 16.752 | 0 | 1 | 0 | 31.512 | 34.78 | 30.573 | 30.259 | 9.148 | 23.609 | 7.437 | 0 | 0 | 56.652 | 56.875 | 43.709 | 21.177 | 0 | 0 | 54.278 | 30.548 | [5 empty] | 0 | 1.253 | 27 | 4.4307 | 4.1364 | 2.0587 | 1.8182 | 2.3183 | 52.322
2010-11-03 | 11:23 | 0 | 16.778 | 0 | 1 | 0 | 31.198 | 33.534 | 30.524 | 30.259 | 10.307 | 23.513 | 6.981 | 0 | 0 | 56.626 | 56.85 | 43.731 | 21.199 | 0 | 0 | 54.229 | 30.546 | [5 empty] | 0 | 0.939 | 28 | 4.5635 | 4.2627 | 2.0641 | 1.8182 | 2.4445 | 53.5655
2010-11-03 | 11:24 | 0 | 16.712 | 0 | 1 | 0 | 30.965 | 32.67 | 30.386 | 30.242 | 8.243 | 23.401 | 6.713 | 0 | 0 | 56.567 | 56.791 | 43.669 | 21.159 | 0 | 0 | 54.168 | 30.506 | [5 empty] | 0 | 0.723 | 29 | 4.6416 | 4.3368 | 2.0673 | 1.8182 | 2.5187 | 54.263
2010-11-03 | 11:25 | 0 | 16.712 | 0 | 1 | 0 | 30.82 | 32.098 | 30.291 | 30.217 | 30.58 | 23.327 | 6.94 | 0 | 0 | 56.521 | 56.768 | 43.623 | 21.015 | 0 | 0 | 54.145 | 30.506 | [5 empty] | 0 | 0.603 | 30 | 4.5755 | 4.274 | 2.0646 | 1.8182 | 2.4558 | 53.6737
2010-11-03 | 11:26 | 0 | 16.712 | 0 | 1 | 0 | 55.797 | 31.639 | 30.097 | 30.17 | 15.629 | 23.305 | 6.332 | 1 | 0 | 56.521 | 56.745 | 43.623 | 21.015 | 0 | 0 | 54.124 | 30.46 | [5 empty] | 0 | 25.627 | 31 | 4.7525 | 4.4423 | 2.0718 | 1.8182 | 2.6241 | 55.2153
2010-11-03 | 11:27 | 0 | 16.712 | 0 | 1 | 1 | 53.458 | 31.35 | 29.928 | 30.121 | 10.664 | 23.256 | 7.017 | 1 | 0 | 56.476 | 56.725 | 43.599 | 20.968 | 0 | 0 | 54.054 | 30.411 | [5 empty] | 0 | 23.337 | 32 | 4.553 | 4.2527 | 2.0637 | 1.8182 | 2.4345 | 53.4699
2010-11-03 | 11:28 | 0 | 16.712 | 0 | 1 | 0 | 39.863 | 34.715 | 29.761 | 30.001 | 8.441 | 23.28 | 7.118 | 0 | 0 | 56.455 | 56.702 | 43.599 | 20.944 | 0 | 0 | 54.03 | 30.386 | [5 empty] | 0 | 9.862 | 0 | 4.5236 | 4.2247 | 2.0625 | 1.8182 | 2.4066 | 53.1996
2010-11-03 | 11:29 | 0 | 16.712 | 0 | 1 | 0 | 34.316 | 48.641 | 29.638 | 29.881 | 7.772 | 23.231 | 6.687 | 0 | 0 | 56.432 | 56.679 | 43.599 | 21.015 | 0 | 0 | 54.077 | 30.386 | [5 empty] | 0 | 4.435 | 1 | 4.6491 | 4.344 | 2.1849 | 1.9355 | 2.4086 | 51.8064
2010-11-03 | 11:30 | 0 | 16.712 | 0 | 2 | 0 | 32.218 | 47.29 | 29.496 | 29.761 | 7.396 | 23.256 | 6.561 | 0 | 0 | 56.364 | 56.702 | 43.575 | 21.015 | 0 | 0 | 54.1 | 30.362 | [5 empty] | 0 | 2.457 | 2 | 4.6858 | 4.3789 | 2.1864 | 1.9355 | 2.4434 | 52.145
2010-11-03 | 11:31 | 0 | 16.712 | 0 | 1 | 0 | 31.301 | 39.533 | 29.447 | 29.592 | 7.321 | 23.207 | 6.535 | 0 | 0 | 56.387 | 56.656 | 43.575 | 20.799 | 0 | 0 | 54.054 | 30.386 | [5 empty] | 0 | 1.709 | 3 | 4.6934 | 4.3861 | 2.1867 | 1.9355 | 2.4506 | 52.2143
2010-11-03 | 11:32 | 0 | 16.712 | 0 | 1 | 0 | 30.747 | 35.115 | 29.472 | 29.472 | 7.218 | 23.182 | 6.839 | 0 | 0 | 56.343 | 56.656 | 43.575 | 20.895 | 0 | 0 | 53.986 | 30.386 | [5 empty] | 0 | 1.275 | 4 | 4.6049 | 4.302 | 2.1831 | 1.9355 | 2.3665 | 51.3907
2010-11-03 | 11:33 | 0 | 16.712 | 0 | 1 | 0 | 30.386 | 33.048 | 29.567 | 29.352 | 6.865 | 23.111 | 6.914 | 0 | 0 | 56.364 | 56.633 | 43.623 | 20.87 | 0 | 0 | 53.986 | 30.386 | [5 empty] | 0 | 1.034 | 5 | 4.583 | 4.2812 | 2.1822 | 1.9355 | 2.3457 | 51.1826
2010-11-03 | 11:34 | 0 | 16.687 | 0 | 1 | 0 | 30.05 | 31.929 | 29.663 | 29.278 | 7.118 | 23.16 | 7.143 | 0 | 0 | 56.364 | 56.656 | 43.575 | 20.944 | 0 | 0 | 54.007 | 30.362 | [5 empty] | 0 | 0.772 | 6 | 4.5164 | 4.2178 | 2.1795 | 1.9355 | 2.2823 | 50.5348
2010-11-03 | 11:35 | 0 | 16.687 | 0 | 2 | 0 | 29.783 | 31.181 | 29.567 | 29.327 | 7.017 | 23.087 | 7.169 | 0 | 0 | 56.364 | 56.633 | 43.623 | 21.039 | 0 | 0 | 53.986 | 30.386 | [5 empty] | 0 | 0.456 | 7 | 4.5088 | 4.2106 | 2.1792 | 1.9355 | 2.2751 | 50.4601
2010-11-03 | 11:36 | 0 | 16.687 | 0 | 1 | 0 | 30.097 | 30.676 | 29.109 | 29.447 | 28.508 | 23.087 | 6.739 | 0 | 0 | 56.321 | 56.633 | 43.575 | 20.846 | 0 | 0 | 54.054 | 30.411 | [5 empty] | 0 | 0.65 | 8 | 4.634 | 4.3296 | 2.1843 | 1.9355 | 2.3942 | 51.6651
2010-11-03 | 11:37 | 0 | 16.717 | 0 | 2 | 0 | 54.334 | 30.271 | 28.707 | 29.283 | 16.569 | 23.069 | 6.896 | 1 | 0 | 56.348 | 56.661 | 43.58 | 20.875 | 0 | 0 | 54.105 | 30.465 | [5 empty] | 0 | 25.051 | 9 | 4.5883 | 4.2862 | 2.1824 | 1.9355 | 2.3507 | 51.2327
2010-11-03 | 11:38 | 0 | 16.687 | 0 | 1 | 0 | 40.566 | 34.388 | 28.243 | 28.868 | 9.701 | 23.062 | 6.687 | 0 | 0 | 56.298 | 56.61 | 43.527 | 20.895 | 0 | 0 | 54.054 | 30.386 | [5 empty] | 0 | 11.698 | 10 | 4.6491 | 4.344 | 2.1849 | 1.9355 | 2.4086 | 51.8064
2010-11-03 | 11:39 | 0 | 16.712 | 0 | 2 | 0 | 33.07 | 47.243 | 27.954 | 28.339 | 8.17 | 22.967 | 6.814 | 0 | 0 | 56.298 | 56.567 | 43.551 | 20.823 | 0 | 0 | 54.054 | 30.386 | [5 empty] | 0 | 4.731 | 11 | 4.6122 | 4.3089 | 2.1834 | 1.9355 | 2.3734 | 51.4596
2010-11-03 | 11:40 | 0 | 16.687 | 0 | 2 | 0 | 30.411 | 38.265 | 27.809 | 27.978 | 7.75 | 22.991 | 7.066 | 1 | 0 | 56.275 | 56.59 | 43.527 | 20.774 | 0 | 0 | 54.054 | 30.386 | [5 empty] | 0 | 2.433 | 12 | 4.5388 | 4.2391 | 2.1804 | 1.9355 | 2.3036 | 50.7548
2010-11-03 | 11:41 | 0 | 16.742 | 0 | 2 | 0 | 29.236 | 32.723 | 27.62 | 27.694 | 7.048 | 22.947 | 6.997 | 0 | 0 | 56.28 | 56.594 | 43.556 | 20.804 | 0 | 0 | 54.058 | 30.391 | [5 empty] | 0 | 1.542 | 13 | 4.5589 | 4.2582 | 2.1812 | 1.9355 | 2.3227 | 50.95
2010-11-03 | 11:42 | 0 | 16.687 | 0 | 2 | 0 | 28.484 | 30.536 | 27.598 | 27.476 | 7.301 | 22.971 | 6.77 | 0 | 0 | 56.28 | 56.572 | 43.535 | 20.973 | 0 | 0 | 54.014 | 30.391 | [5 empty] | 0 | 1.008 | 14 | 4.625 | 4.3211 | 2.1839 | 1.9355 | 2.3856 | 51.5804
2010-11-03 | 11:43 | 0 | 16.662 | 0 | 2 | 0 | 28.025 | 29.374 | 27.495 | 27.4 | 7.295 | 22.942 | 6.814 | 0 | 0 | 56.211 | 56.569 | 43.484 | 21.088 | 0 | 0 | 53.988 | 30.34 | [5 empty] | 0 | 0.625 | 15 | 4.6122 | 4.3089 | 2.1834 | 1.9355 | 2.3734 | 51.4596
2010-11-03 | 11:44 | 0 | 16.737 | 0 | 2 | 0 | 27.787 | 28.702 | 27.473 | 27.4 | 8.021 | 22.944 | 6.865 | 0 | 0 | 56.257 | 56.572 | 43.484 | 20.944 | 0 | 0 | 54.012 | 30.413 | [5 empty] | 0 | 0.387 | 16 | 4.5973 | 4.2948 | 2.1828 | 1.9355 | 2.3593 | 51.3188
2010-11-03 | 11:45 | 0 | 16.712 | 0 | 3 | 0 | 27.593 | 28.268 | 27.378 | 27.353 | 8.366 | 22.92 | 6.458 | 0 | 0 | 56.234 | 56.549 | 43.508 | 20.968 | 0 | 0 | 54.012 | 30.413 | [5 empty] | 0 | 0.24 | 17 | 4.7158 | 4.4074 | 2.1876 | 1.9355 | 2.4719 | 52.418
2010-11-03 | 11:46 | 0 | 16.687 | 0 | 2 | 0 | 27.498 | 27.954 | 27.329 | 27.255 | 9.158 | 22.846 | 6.484 | 0 | 0 | 56.211 | 56.549 | 43.437 | 20.993 | 0 | 0 | 54.012 | 30.389 | [5 empty] | 0 | 0.243 | 18 | 4.7083 | 4.4002 | 2.1873 | 1.9355 | 2.4647 | 52.3494
2010-11-03 | 11:47 | 0 | 16.687 | 0 | 2 | 0 | 27.593 | 27.809 | 27.255 | 27.208 | 24.318 | 22.846 | 6.814 | 0 | 0 | 56.191 | 56.549 | 43.437 | 20.873 | 0 | 0 | 54.058 | 30.389 | [5 empty] | 0 | 0.385 | 19 | 4.6122 | 4.3089 | 2.1834 | 1.9355 | 2.3734 | 51.4596
2010-11-03 | 11:48 | 1 | 16.687 | 0 | 3 | 0 | 45.114 | 27.738 | 27.353 | 27.184 | 27.809 | 22.775 | 6.435 | 0 | 0 | 56.121 | 56.526 | 43.415 | 20.944 | 0 | 0 | 54.035 | 30.364 | [5 empty] | 16.687 | 17.93 | 20 | 4.7225 | 4.4138 | 2.1879 | 1.9355 | 2.4783 | 52.4784
2010-11-03 | 11:49 | 0 | 16.687 | 0 | 2 | 0 | 52.086 | 38.995 | 27.449 | 27.255 | 28.606 | 22.751 | 6.358 | 2 | 0 | 56.098 | 56.503 | 43.391 | 20.823 | 0 | 0 | 53.965 | 30.364 | [5 empty] | 0 | 24.831 | 21 | 4.745 | 4.4351 | 2.1888 | 1.9355 | 2.4996 | 52.6796
2010-11-03 | 11:50 | 0 | 16.662 | 0 | 3 | 0 | 53.897 | 50.275 | 27.544 | 27.353 | 29.207 | 22.68 | 6.713 | 2 | 0 | 56.098 | 56.503 | 43.391 | 20.774 | 0 | 0 | 53.921 | 30.34 | [5 empty] | 0 | 26.544 | 22 | 4.6416 | 4.3368 | 2.1846 | 1.9355 | 2.4014 | 51.7358
2010-11-03 | 11:51 | 1 | 16.687 | 0 | 2 | 0 | 54.058 | 52.842 | 27.642 | 27.424 | 30.099 | 22.726 | 6.458 | 2 | 0 | 56.098 | 56.458 | 43.415 | 20.774 | 0 | 0 | 53.921 | 30.34 | [5 empty] | 16.687 | 26.634 | 23 | 4.7158 | 4.4074 | 2.1876 | 1.9355 | 2.4719 | 52.418
2010-11-03 | 11:52 | 0 | 16.687 | 0 | 3 | 0 | 54.103 | 53.37 | 27.809 | 27.449 | 30.703 | 22.726 | 6.561 | 2 | 0 | 56.098 | 56.458 | 43.461 | 20.968 | 0 | 0 | 53.874 | 30.34 | [5 empty] | 0 | 26.654 | 24 | 4.6858 | 4.3789 | 2.1864 | 1.9355 | 2.4434 | 52.145
2010-11-03 | 11:53 | 0 | 16.687 | 1 | 2 | 0 | 54.448 | 53.598 | 27.978 | 27.618 | 31.088 | 22.751 | 6.358 | 2 | 0 | 56.098 | 56.503 | 43.461 | 20.993 | 0 | 0 | 53.897 | 30.315 | [5 empty] | 0 | 26.83 | 25 | 4.745 | 4.4351 | 2.1888 | 1.9355 | 2.4996 | 52.6796
2010-11-03 | 11:54 | 1 | 16.687 | 0 | 3 | 0 | 54.448 | 54.012 | 28.076 | 27.738 | 31.522 | 22.68 | 6.358 | 2 | 0 | 56.168 | 56.48 | 43.508 | 20.823 | 0 | 0 | 53.921 | 30.34 | [5 empty] | 16.687 | 26.71 | 26 | 4.745 | 4.4351 | 2.1888 | 1.9355 | 2.4996 | 52.6796
2010-11-03 | 11:55 | 0 | 16.687 | 0 | 3 | 0 | 54.103 | 54.219 | 28.148 | 27.834 | 32.027 | 22.726 | 6.561 | 2 | 0 | 56.211 | 56.503 | 43.554 | 21.039 | 0 | 0 | 53.897 | 30.34 | [5 empty] | 0 | 26.269 | 27 | 4.6858 | 4.3789 | 2.1864 | 1.9355 | 2.4434 | 52.145
2010-11-03 | 11:56 | 0 | 16.687 | 0 | 2 | 0 | 54.196 | 53.965 | 28.197 | 27.932 | 32.267 | 22.702 | 6.383 | 1 | 0 | 56.257 | 56.48 | 43.578 | 20.919 | 0 | 0 | 53.874 | 30.34 | [5 empty] | 0 | 26.264 | 28 | 4.7377 | 4.4282 | 2.1885 | 1.9355 | 2.4927 | 52.6145
2010-11-03 | 11:57 | 0 | 16.657 | 0 | 3 | 0 | 54.145 | 53.984 | 28.263 | 27.924 | 32.668 | 22.77 | 6.252 | 2 | 0 | 56.275 | 56.499 | 43.549 | 20.939 | 0 | 0 | 53.869 | 30.31 | [5 empty] | 0 | 26.221 | 29 | 4.7758 | 4.4644 | 2.19 | 1.9355 | 2.529 | 52.9535
2010-11-03 | 11:58 | 1 | 16.662 | 0 | 3 | 1 | 54.378 | 54.103 | 28.412 | 28.076 | 32.768 | 22.746 | 6.252 | 2 | 0 | 56.318 | 56.499 | 43.549 | 21.132 | 0 | 0 | 53.916 | 30.286 | [5 empty] | 16.662 | 26.302 | 30 | 4.7758 | 4.4644 | 2.19 | 1.9355 | 2.529 | 52.9535
2010-11-03 | 11:59 | 0 | 16.632 | 0 | 2 | 0 | 54.511 | 54.075 | 28.552 | 28.167 | 33.373 | 22.77 | 6.074 | 2 | 0 | 56.364 | 56.476 | 43.573 | 21.01 | 0 | 0 | 53.916 | 30.335 | [5 empty] | 0 | 26.344 | 0 | 4.8277 | 4.5137 | 2.1921 | 1.9355 | 2.5782 | 53.4055
2010-11-03 | 12:00 | 0 | 16.657 | 0 | 3 | 0 | 54.488 | 54.35 | 28.888 | 28.312 | 33.938 | 22.795 | 6.175 | 2 | 0 | 56.387 | 56.499 | 43.597 | 20.963 | 0 | 0 | 53.96 | 30.335 | [5 empty] | 0 | 26.176 | 1 | 4.7982 | 4.4858 | 5.71 | 5.4545 | -0.96879 | -20.1904
2010-11-03 | 12:01 | 1 | 16.682 | 0 | 3 | 0 | 54.581 | 54.35 | 29.347 | 28.623 | 34.596 | 22.795 | 6.226 | 2 | 0 | 56.43 | 56.521 | 43.621 | 21.01 | 0 | 0 | 53.937 | 30.359 | [5 empty] | 16.682 | 25.958 | 2 | 4.7834 | 4.4716 | 5.7094 | 5.4545 | -0.9829 | -20.5482
2010-11-03 | 12:02 | 0 | 16.682 | 0 | 3 | 0 | 54.602 | 54.42 | 29.996 | 29.106 | 35.019 | 22.841 | 6.149 | 2 | 0 | 56.43 | 56.544 | 43.597 | 20.988 | 0 | 0 | 53.916 | 30.335 | [5 empty] | 0 | 25.496 | 3 | 4.8058 | 4.493 | 5.7103 | 5.4545 | -0.96159 | -20.0089
2010-11-03 | 12:03 | 0 | 16.682 | 0 | 2 | 0 | 54.625 | 54.534 | 30.695 | 29.781 | 35.677 | 22.817 | 6.175 | 2 | 0 | 56.462 | 56.505 | 43.676 | 20.998 | 0 | 0 | 53.876 | 30.345 | [5 empty] | 0 | 24.844 | 4 | 4.7982 | 4.4858 | 5.71 | 5.4545 | -0.96879 | -20.1904
2010-11-03 | 12:04 | 1 | 16.667 | 0 | 3 | 0 | 54.838 | 54.516 | 31.33 | 30.487 | 36.225 | 22.898 | 6.11 | 2 | 0 | 56.458 | 56.503 | 43.626 | 21.069 | 0 | 0 | 53.83 | 30.318 | [5 empty] | 16.667 | 24.351 | 5 | 4.8172 | 4.5038 | 5.7107 | 5.4545 | -0.95079 | -19.7376
2010-11-03 | 12:05 | 0 | 16.667 | 0 | 3 | 0 | 54.905 | 54.677 | 31.86 | 31.09 | 36.811 | 22.898 | 6.463 | 2 | 0 | 56.458 | 56.503 | 43.649 | 21.044 | 0 | 0 | 53.851 | 30.293 | [5 empty] | 0 | 23.815 | 6 | 4.7144 | 4.406 | 5.7066 | 5.4545 | -1.0485 | -22.2406
2010-11-03 | 12:06 | 0 | 16.675 | 0 | 3 | 0 | 54.936 | 54.798 | 32.23 | 31.627 | 37.172 | 23.028 | 6.219 | 2 | 0 | 56.51 | 56.556 | 43.657 | 21.051 | 0 | 0 | 53.904 | 30.325 | [5 empty] | 0 | 23.309 | 7 | 4.7854 | 4.4736 | 5.7095 | 5.4545 | -0.98096 | -20.499
2010-11-03 | 12:07 | 1 | 16.7 | 0 | 3 | 0 | 54.936 | 54.821 | 32.541 | 32.012 | 37.595 | 23.05 | 6.296 | 2 | 0 | 56.556 | 56.556 | 43.704 | 20.956 | 0 | 0 | 53.881 | 30.399 | [5 empty] | 16.7 | 22.924 | 8 | 4.763 | 4.4523 | 5.7086 | 5.4545 | -1.0023 | -21.043
2010-11-03 | 12:08 | 0 | 16.7 | 0 | 3 | 0 | 54.959 | 54.821 | 32.778 | 32.301 | 38.016 | 23.074 | 6.448 | 1 | 0 | 56.579 | 56.556 | 43.752 | 21.027 | 0 | 0 | 53.86 | 30.374 | [5 empty] | 0 | 22.658 | 9 | 4.7187 | 4.4102 | 5.7068 | 5.4545 | -1.0444 | -22.132
2010-11-03 | 12:09 | 0 | 16.667 | 0 | 3 | 1 | 55.02 | 54.747 | 33.027 | 32.51 | 38.48 | 23.043 | 6.463 | 2 | 0 | 56.569 | 56.526 | 43.767 | 21.14 | 0 | 0 | 53.851 | 30.342 | [5 empty] | 0 | 22.51 | 10 | 4.7144 | 4.406 | 5.7066 | 5.4545 | -1.0485 | -22.2406
2010-11-03 | 12:10 | 1 | 16.7 | 0 | 3 | 0 | 55.097 | 54.891 | 33.271 | 32.799 | 38.746 | 23.148 | 7.004 | 2 | 0 | 56.579 | 56.556 | 43.776 | 21.147 | 0 | 0 | 53.881 | 30.399 | [5 empty] | 16.7 | 22.298 | 0 | 4.5568 | 4.2563 | 5.7002 | 5.4545 | -1.1983 | -26.2957
2010-11-03 | 12:11 | 0 | 16.7 | 0 | 2 | 0 | 55.029 | 54.959 | 33.577 | 33.012 | 39.169 | 23.123 | 6.801 | 1 | 0 | 56.599 | 56.556 | 43.846 | 21.267 | 0 | 0 | 53.86 | 30.448 | [5 empty] | 0 | 22.017 | 1 | 4.6159 | 4.3125 | 4.8634 | 4.6154 | -0.3029 | -6.5621
2010-11-03 | 12:12 | 0 | 16.667 | 0 | 3 | 0 | 55.067 | 54.882 | 33.849 | 33.239 | 39.397 | 23.116 | 7.123 | 2 | 0 | 56.592 | 56.526 | 43.838 | 21.14 | 0 | 0 | 53.83 | 30.416 | [5 empty] | 0 | 21.828 | 2 | 4.5222 | 4.2234 | 4.8596 | 4.6154 | -0.39203 | -8.6691
2010-11-03 | 12:13 | 0 | 16.675 | 0 | 3 | 0 | 54.912 | 54.983 | 34.163 | 33.646 | 39.71 | 23.172 | 6.7 | 2 | 0 | 56.599 | 56.556 | 43.87 | 21.172 | 0 | 0 | 53.881 | 30.448 | [5 empty] | 0 | 21.266 | 3 | 4.6454 | 4.3404 | 4.8646 | 4.6154 | -0.27494 | -5.9187
2010-11-03 | 12:14 | 1 | 16.649 | 0 | 3 | 0 | 54.821 | 54.798 | 34.421 | 33.952 | 40.109 | 23.195 | 6.775 | 1 | 0 | 56.615 | 56.526 | 43.884 | 21.213 | 0 | 0 | 53.851 | 30.416 | [5 empty] | 16.649 | 20.869 | 4 | 4.6235 | 4.3197 | 4.8637 | 4.6154 | -0.2957 | -6.3957
2010-11-03 | 12:15 | 0 | 16.7 | 0 | 3 | 0 | 54.777 | 54.73 | 34.799 | 34.258 | 39.734 | 23.172 | 6.649 | 2 | 0 | 56.622 | 56.556 | 43.915 | 21.172 | 0 | 0 | 53.837 | 30.47 | [5 empty] | 0 | 20.519 | 5 | 4.6602 | 4.3546 | 4.8652 | 4.6154 | -0.26083 | -5.5969
2010-11-03 | 12:16 | 0 | 16.642 | 0 | 3 | 0 | 54.791 | 54.63 | 35.026 | 34.531 | 40.219 | 23.141 | 6.463 | 1 | 0 | 56.615 | 56.503 | 43.932 | 21.164 | 0 | 0 | 53.783 | 30.438 | [5 empty] | 0 | 20.26 | 6 | 4.7144 | 4.406 | 4.8674 | 4.6154 | -0.20934 | -4.4405
2010-11-03 | 12:17 | 0 | 16.642 | 0 | 2 | 0 | 54.814 | 54.677 | 35.285 | 34.885 | 40.313 | 23.163 | 6.667 | 2 | 0 | 56.615 | 56.503 | 43.932 | 21.164 | 0 | 0 | 53.783 | 30.462 | [5 empty] | 0 | 19.929 | 7 | 4.655 | 4.3496 | 4.865 | 4.6154 | -0.26581 | -5.7102
2010-11-03 | 12:18 | 1 | 16.667 | 0 | 3 | 0 | 54.677 | 54.7 | 35.543 | 35.167 | 39.748 | 23.236 | 6.463 | 2 | 0 | 56.592 | 56.503 | 43.908 | 21.333 | 0 | 0 | 53.759 | 30.438 | [5 empty] | 16.667 | 19.51 | 8 | 4.7144 | 4.406 | 4.8674 | 4.6154 | -0.20934 | -4.4405
2010-11-03 | 12:19 | 0 | 16.692 | 0 | 3 | 0 | 54.905 | 54.516 | 35.801 | 35.471 | 40.43 | 23.261 | 6.641 | 1 | 0 | 56.638 | 56.503 | 43.956 | 21.164 | 0 | 0 | 53.736 | 30.438 | [5 empty] | 0 | 19.434 | 9 | 4.6625 | 4.3568 | 4.8653 | 4.6154 | -0.25861 | -5.5466
2010-11-03 | 12:20 | 0 | 16.667 | 0 | 3 | 0 | 55.295 | 54.677 | 35.988 | 35.684 | 40.289 | 23.285 | 6.894 | 2 | 0 | 56.592 | 56.503 | 43.956 | 21.189 | 0 | 0 | 53.759 | 30.438 | [5 empty] | 0 | 19.611 | 10 | 4.5889 | 4.2867 | 4.8623 | 4.6154 | -0.32864 | -7.1618
2010-11-03 | 12:21 | 0 | 16.667 | 1 | 2 | 0 | 55.641 | 55.043 | 36.108 | 35.919 | 40.877 | 23.285 | 6.615 | 1 | 0 | 56.592 | 56.503 | 43.98 | 21.069 | 0 | 0 | 53.736 | 30.438 | [5 empty] | 0 | 19.722 | 11 | 4.6701 | 4.364 | 4.8656 | 4.6154 | -0.25142 | -5.3835
2010-11-03 | 12:22 | 1 | 16.667 | 0 | 3 | 1 | 56.075 | 55.319 | 36.225 | 36.06 | 40.805 | 23.285 | 6.667 | 1 | 0 | 56.638 | 56.48 | 44.003 | 21.189 | 0 | 0 | 53.759 | 30.487 | [5 empty] | 16.667 | 20.015 | 12 | 4.655 | 4.3496 | 4.865 | 4.6154 | -0.26581 | -5.7102
2010-11-03 | 12:23 | 0 | 16.692 | 0 | 3 | 0 | 56.414 | 55.732 | 36.318 | 36.246 | 40.571 | 23.307 | 6.641 | 2 | 0 | 56.617 | 56.505 | 44.051 | 21.213 | 0 | 0 | 53.738 | 30.465 | [5 empty] | 0 | 20.168 | 0 | 4.6625 | 4.3568 | 4.8653 | 4.6154 | -0.25861 | -5.5466
2010-11-03 | 12:24 | 0 | 16.69 | 0 | 2 | 0 | 56.907 | 56.075 | 36.411 | 36.316 | 41.229 | 23.305 | 6.664 | 1 | 0 | 56.638 | 56.458 | 44.073 | 21.257 | 0 | 0 | 53.759 | 30.438 | [5 empty] | 0 | 20.591 | 1 | 4.6558 | 4.3504 | 1.645 | 1.3953 | 2.9551 | 63.4698
2010-11-03 | 12:25 | 0 | 16.657 | 0 | 3 | 0 | 57.662 | 56.405 | 36.38 | 36.426 | 41.48 | 23.273 | 6.201 | 2 | 0 | 56.608 | 56.451 | 44.042 | 21.081 | 0 | 0 | 53.752 | 30.381 | [5 empty] | 0 | 21.236 | 2 | 4.7907 | 4.4786 | 1.6505 | 1.3953 | 3.0832 | 64.3587
2010-11-03 | 12:26 | 1 | 16.657 | 0 | 2 | 0 | 57.706 | 57.101 | 36.497 | 36.473 | 31.225 | 23.251 | 6.427 | 1 | 0 | 56.631 | 56.428 | 44.042 | 21.226 | 0 | 0 | 53.729 | 30.406 | [5 empty] | 16.657 | 21.233 | 3 | 4.7249 | 4.416 | 1.6478 | 1.3953 | 3.0207 | 63.9312
2010-11-03 | 12:27 | 0 | 16.664 | 0 | 2 | 0 | 45.021 | 57.713 | 36.598 | 36.622 | 19.455 | 23.403 | 6.36 | 1 | 0 | 56.661 | 56.48 | 44.094 | 21.162 | 0 | 0 | 53.736 | 30.438 | [5 empty] | 0 | 8.399 | 4 | 4.7444 | 4.4346 | 1.6486 | 1.3953 | 3.0392 | 64.0592
2010-11-03 | 12:28 | 0 | 16.664 | 0 | 3 | 0 | 40.076 | 49.288 | 36.715 | 36.67 | 17.331 | 23.354 | 6.587 | 0 | 0 | 56.661 | 56.503 | 44.049 | 21.162 | 0 | 0 | 53.736 | 30.484 | [5 empty] | 0 | 3.406 | 5 | 4.6783 | 4.3717 | 1.6459 | 1.3953 | 2.9764 | 63.6212
2010-11-03 | 12:29 | 0 | 16.664 | 0 | 2 | 0 | 38.502 | 41.934 | 36.739 | 36.694 | 17.479 | 23.354 | 6.208 | 0 | 0 | 56.661 | 56.48 | 44.001 | 21.257 | 0 | 0 | 53.713 | 30.509 | [5 empty] | 0 | 1.808 | 6 | 4.7886 | 4.4766 | 1.6504 | 1.3953 | 3.0813 | 64.3457
2010-11-03 | 12:30 | 0 | 16.664 | 0 | 2 | 0 | 37.82 | 39.535 | 36.67 | 36.787 | 14.89 | 23.378 | 6.234 | 0 | 0 | 56.661 | 56.458 | 44.094 | 21.186 | 0 | 0 | 53.783 | 30.582 | [5 empty] | 0 | 1.033 | 7 | 4.7811 | 4.4694 | 1.6501 | 1.3953 | 3.0741 | 64.297
2010-11-03 | 12:31 | 0 | 16.664 | 0 | 2 | 0 | 37.514 | 38.574 | 36.622 | 36.787 | 16.393 | 23.329 | 6.309 | 1 | 0 | 56.661 | 56.414 | 44.118 | 21.257 | 0 | 0 | 53.736 | 30.509 | [5 empty] | 0 | 0.727 | 8 | 4.7592 | 4.4487 | 1.6492 | 1.3953 | 3.0533 | 64.1559
2010-11-03 | 12:32 | 0 | 16.664 | 0 | 2 | 0 | 37.28 | 38.055 | 36.433 | 36.763 | 14.864 | 23.329 | 6.309 | 0 | 0 | 56.638 | 56.414 | 44.073 | 21.257 | 0 | 0 | 53.713 | 30.509 | [5 empty] | 0 | 0.517 | 9 | 4.7592 | 4.4487 | 1.6492 | 1.3953 | 3.0533 | 64.1559
2010-11-03 | 12:33 | 0 | 16.664 | 0 | 3 | 0 | 37.115 | 37.703 | 36.057 | 36.622 | 15.458 | 23.305 | 6.461 | 0 | 0 | 56.615 | 56.369 | 44.073 | 21.235 | 0 | 0 | 53.689 | 30.509 | [5 empty] | 0 | 0.493 | 10 | 4.715 | 4.4066 | 1.6474 | 1.3953 | 3.0112 | 63.8658
2010-11-03 | 12:34 | 0 | 16.664 | 0 | 2 | 0 | 36.928 | 37.445 | 35.823 | 36.294 | 12.32 | 23.283 | 6.487 | 0 | 0 | 56.569 | 56.346 | 44.094 | 21.257 | 0 | 0 | 53.668 | 30.509 | [5 empty] | 0 | 0.634 | 11 | 4.7074 | 4.3994 | 1.6471 | 1.3953 | 3.004 | 63.8157
2010-11-03 | 12:35 | 0 | 16.639 | 0 | 2 | 0 | 36.67 | 37.304 | 35.541 | 36.057 | 13.63 | 23.305 | 6.79 | 0 | 0 | 56.48 | 56.346 | 44.073 | 21.257 | 0 | 0 | 53.689 | 30.509 | [5 empty] | 0 | 0.613 | 12 | 4.6192 | 4.3155 | 1.6435 | 1.3953 | 2.9202 | 63.2189
2010-11-03 | 12:36 | 0 | 16.664 | 0 | 2 | 0 | 36.481 | 37.021 | 35.258 | 35.753 | 35.493 | 23.258 | 6.36 | 0 | 0 | 56.458 | 56.3 | 44.049 | 21.356 | 0 | 0 | 53.575 | 30.509 | [5 empty] | 0 | 0.728 | 13 | 4.7444 | 4.4346 | 1.6486 | 1.3953 | 3.0392 | 64.0592
2010-11-03 | 12:37 | 0 | 16.632 | 0 | 2 | 0 | 54.691 | 36.639 | 34.9 | 35.44 | 22.864 | 23.226 | 6.275 | 0 | 0 | 56.385 | 56.25 | 43.97 | 21.204 | 0 | 0 | 53.568 | 30.406 | [5 empty] | 0 | 19.251 | 14 | 4.7691 | 4.4581 | 1.6496 | 1.3953 | 3.0627 | 64.22
2010-11-03 | 12:38 | 0 | 16.632 | 0 | 2 | 0 | 43.594 | 45.014 | 34.476 | 35.134 | 14.09 | 23.251 | 6.505 | 1 | 0 | 56.293 | 56.25 | 43.97 | 21.25 | 0 | 0 | 53.568 | 30.452 | [5 empty] | 0 | 8.46 | 15 | 4.7021 | 4.3944 | 1.6469 | 1.3953 | 2.9991 | 63.7808
2010-11-03 | 12:39 | 0 | 16.632 | 0 | 2 | 0 | 37.93 | 49.166 | 34.287 | 34.734 | 11.745 | 23.177 | 6.832 | 0 | 0 | 56.293 | 56.227 | 43.946 | 21.226 | 0 | 0 | 53.591 | 30.477 | [5 empty] | 0 | 3.196 | 16 | 4.6069 | 4.3039 | 1.643 | 1.3953 | 2.9086 | 63.1344
2010-11-03 | 12:40 | 0 | 16.632 | 0 | 2 | 0 | 36.05 | 40.774 | 34.077 | 34.428 | 12.237 | 23.226 | 6.528 | 0 | 0 | 56.25 | 56.227 | 43.925 | 21.105 | 0 | 0 | 53.638 | 30.452 | [5 empty] | 0 | 1.622 | 17 | 4.6954 | 4.388 | 1.6466 | 1.3953 | 2.9927 | 63.7362
2010-11-03 | 12:41 | 0 | 16.632 | 0 | 2 | 0 | 35.227 | 37.366 | 33.959 | 34.146 | 12.707 | 23.153 | 6.175 | 0 | 0 | 56.227 | 56.181 | 43.946 | 21.081 | 0 | 0 | 53.615 | 30.452 | [5 empty] | 0 | 1.081 | 18 | 4.7982 | 4.4858 | 1.6508 | 1.3953 | 3.0904 | 64.4072
2010-11-03 | 12:42 | 0 | 16.664 | 0 | 2 | 0 | 34.718 | 36.129 | 33.802 | 33.943 | 9.678 | 23.163 | 6.386 | 0 | 0 | 56.165 | 56.165 | 43.908 | 21.066 | 0 | 0 | 53.622 | 30.438 | [5 empty] | 0 | 0.775 | 19 | 4.7368 | 4.4274 | 1.6483 | 1.3953 | 3.032 | 64.0096
2010-11-03 | 12:43 | 0 | 16.632 | 0 | 2 | 0 | 34.311 | 35.344 | 33.56 | 33.842 | 9.273 | 23.131 | 6.376 | 0 | 0 | 56.181 | 56.159 | 43.901 | 20.961 | 0 | 0 | 53.591 | 30.477 | [5 empty] | 0 | 0.469 | 20 | 4.7397 | 4.4301 | 1.6484 | 1.3953 | 3.0348 | 64.0287
2010-11-03 | 12:44 | 0 | 16.664 | 0 | 2 | 0 | 34.06 | 34.883 | 33.333 | 33.708 | 7.775 | 23.114 | 6.487 | 0 | 0 | 56.165 | 56.188 | 43.932 | 21.017 | 0 | 0 | 53.645 | 30.484 | [5 empty] | 0 | 0.352 | 21 | 4.7074 | 4.3994 | 1.6471 | 1.3953 | 3.004 | 63.8157
2010-11-03 | 12:45 | 0 | 16.632 | 0 | 2 | 0 | 33.818 | 34.428 | 33.161 | 33.419 | 7.941 | 23.057 | 6.353 | 0 | 0 | 56.135 | 56.135 | 43.901 | 21.105 | 0 | 0 | 53.568 | 30.452 | [5 empty] | 0 | 0.399 | 22 | 4.7464 | 4.4365 | 1.6487 | 1.3953 | 3.0411 | 64.0725
2010-11-03 | 12:46 | 0 | 16.664 | 0 | 2 | 0 | 33.591 | 34.225 | 32.979 | 33.285 | 8.368 | 23.018 | 6.335 | 1 | 0 | 56.145 | 56.145 | 43.884 | 21.162 | 0 | 0 | 53.622 | 30.462 | [5 empty] | 0 | 0.306 | 23 | 4.7516 | 4.4415 | 1.6489 | 1.3953 | 3.0461 | 64.1067
2010-11-03 | 12:47 | 0 | 16.632 | 0 | 2 | 0 | 33.323 | 33.912 | 32.807 | 33.041 | 27.635 | 23.033 | 6.427 | 0 | 0 | 56.091 | 56.091 | 43.829 | 21.034 | 0 | 0 | 53.591 | 30.452 | [5 empty] | 0 | 0.282 | 24 | 4.7249 | 4.416 | 1.6478 | 1.3953 | 3.0207 | 63.9312
2010-11-03 | 12:48 | 0 | 16.632 | 0 | 2 | 0 | 51.276 | 33.653 | 32.524 | 32.854 | 24.504 | 22.986 | 6.327 | 0 | 0 | 56.044 | 56.091 | 43.829 | 21.01 | 0 | 0 | 53.545 | 30.452 | [5 empty] | 0 | 18.422 | 25 | 4.754 | 4.4437 | 1.649 | 1.3953 | 3.0483 | 64.1218
2010-11-03 | 12:49 | 0 | 16.639 | 0 | 2 | 0 | 42.334 | 40.03 | 32.267 | 32.673 | 13.085 | 23.114 | 6.208 | 0 | 0 | 56.051 | 56.121 | 43.836 | 21.066 | 0 | 0 | 53.598 | 30.484 | [5 empty] | 0 | 9.661 | 26 | 4.7886 | 4.4766 | 1.6504 | 1.3953 | 3.0813 | 64.3457
2010-11-03 | 12:50 | 0 | 16.632 | 0 | 2 | 0 | 35.651 | 47.332 | 31.995 | 32.333 | 11.941 | 23.008 | 6.376 | 0 | 0 | 56 | 56 | 43.736 | 21.034 | 0 | 0 | 53.5 | 30.43 | [5 empty] | 0 | 3.318 | 27 | 4.7397 | 4.4301 | 1.6484 | 1.3953 | 3.0348 | 64.0287
2010-11-03 | 12:51 | 0 | 16.607 | 0 | 2 | 0 | 33.605 | 38.471 | 31.85 | 32.068 | 10.385 | 23.033 | 6.479 | 1 | 0 | 55.977 | 56.044 | 43.783 | 21.179 | 0 | 0 | 53.454 | 30.43 | [5 empty] | 0 | 1.537 | 28 | 4.7097 | 4.4016 | 1.6472 | 1.3953 | 3.0063 | 63.8311
2010-11-03 | 12:52 | 0 | 16.664 | 0 | 2 | 0 | 32.792 | 34.835 | 31.737 | 31.835 | 9.356 | 23.04 | 6.409 | 0 | 0 | 56.007 | 56.051 | 43.836 | 21.257 | 0 | 0 | 53.507 | 30.462 | [5 empty] | 0 | 0.957 | 29 | 4.7301 | 4.421 | 1.648 | 1.3953 | 3.0256 | 63.9657
2010-11-03 | 12:53 | 0 | 16.632 | 0 | 2 | 0 | 32.309 | 33.56 | 31.61 | 31.705 | 8.459 | 22.986 | 6.25 | 0 | 0 | 55.953 | 56.021 | 43.805 | 21.154 | 0 | 0 | 53.407 | 30.406 | [5 empty] | 0 | 0.604 | 30 | 4.7764 | 4.465 | 1.6499 | 1.3953 | 3.0697 | 64.267
2010-11-03 | 12:54 | 0 | 16.632 | 0 | 2 | 0 | 31.948 | 32.878 | 31.49 | 31.585 | 8.336 | 22.986 | 6.479 | 0 | 0 | 55.953 | 56 | 43.736 | 21.13 | 0 | 0 | 53.407 | 30.406 | [5 empty] | 0 | 0.363 | 31 | 4.7097 | 4.4016 | 1.6472 | 1.3953 | 3.0063 | 63.8311
2010-11-03 | 12:55 | 0 | 16.632 | 0 | 3 | 0 | 31.681 | 32.429 | 31.296 | 31.49 | 7.566 | 22.962 | 6.705 | 0 | 0 | 55.93 | 55.977 | 43.76 | 21.13 | 0 | 0 | 53.384 | 30.43 | [5 empty] | 0 | 0.191 | 32 | 4.6439 | 4.3391 | 1.6445 | 1.3953 | 2.9437 | 63.3886
2010-11-03 | 12:56 | 0 | 16.599 | 0 | 2 | 0 | 31.504 | 32.036 | 31.119 | 31.264 | 8.625 | 22.954 | 6.546 | 0 | 0 | 55.9 | 55.923 | 43.681 | 21.049 | 0 | 0 | 53.377 | 30.399 | [5 empty] | 0 | 0.24 | 33 | 4.6902 | 4.3831 | 1.6464 | 1.3953 | 2.9877 | 63.7012
2010-11-03 | 12:57 | 0 | 16.607 | 0 | 2 | 0 | 31.37 | 31.875 | 30.985 | 31.151 | 8.112 | 22.986 | 6.605 | 0 | 0 | 55.883 | 55.953 | 43.712 | 21.059 | 0 | 0 | 53.384 | 30.406 | [5 empty] | 0 | 0.219 | 34 | 4.673 | 4.3667 | 1.6457 | 1.3953 | 2.9714 | 63.586
2010-11-03 | 12:58 | 0 | 16.599 | 0 | 3 | 0 | 31.119 | 31.602 | 30.783 | 30.953 | 20.473 | 22.954 | 6.597 | 0 | 0 | 55.853 | 55.923 | 43.657 | 21.002 | 0 | 0 | 53.377 | 30.349 | [5 empty] | 0 | 0.166 | 35 | 4.6754 | 4.369 | 1.6458 | 1.3953 | 2.9736 | 63.6016
2010-11-03 | 12:59 | 1 | 16.632 | 0 | 2 | 0 | 46.781 | 31.416 | 30.622 | 30.815 | 30.308 | 22.962 | 6.657 | 0 | 0 | 55.862 | 55.93 | 43.664 | 21.154 | 0 | 0 | 53.384 | 30.381 | [5 empty] | 16.632 | 15.966 | 36 | 4.6579 | 4.3523 | 1.6451 | 1.3953 | 2.957 | 63.4837
2010-11-03 | 13:00 | 0 | 16.607 | 0 | 2 | 0 | 53.384 | 39.435 | 30.332 | 30.573 | 31.37 | 22.962 | 6.68 | 2 | 0 | 55.816 | 55.93 | 43.642 | 21.081 | 0 | 0 | 53.384 | 30.381 | [5 empty] | 0 | 22.811 | 37 | 4.6512 | 4.346 | 1.6448 | 1.3953 | 2.9506 | 63.4382
2010-11-03 | 13:01 | 0 | 16.632 | 0 | 3 | 0 | 55.06 | 51.297 | 30.188 | 30.381 | 31.97 | 22.962 | 6.806 | 1 | 0 | 55.792 | 55.883 | 43.642 | 20.961 | 0 | 0 | 53.363 | 30.43 | [5 empty] | 0 | 24.679 | 38 | 4.6145 | 4.3111 | 1.6433 | 1.3953 | 2.9158 | 63.1868
2010-11-03 | 13:02 | 0 | 16.574 | 0 | 2 | 0 | 55.188 | 53.79 | 29.94 | 30.085 | 32.397 | 22.954 | 7.027 | 2 | 0 | 55.739 | 55.876 | 43.633 | 20.978 | 0 | 0 | 53.353 | 30.374 | [5 empty] | 0 | 25.103 | 39 | 4.5501 | 4.2499 | 1.6407 | 1.3953 | 2.8546 | 62.7361
2010-11-03 | 13:03 | 1 | 16.574 | 0 | 3 | 0 | 55.029 | 54.569 | 29.965 | 29.866 | 32.634 | 22.905 | 7.179 | 2 | 0 | 55.748 | 55.862 | 43.669 | 20.941 | 0 | 0 | 53.342 | 30.362 | [5 empty] | 16.574 | 25.163 | 40 | 4.5059 | 4.2079 | 1.6389 | 1.3953 | 2.8125 | 62.4186
2010-11-03 | 13:04 | 0 | 16.549 | 0 | 2 | 0 | 55.209 | 54.544 | 29.962 | 29.795 | 33.034 | 22.905 | 7.053 | 1 | 0 | 55.736 | 55.851 | 43.633 | 20.904 | 0 | 0 | 53.33 | 30.3 | [5 empty] | 0 | 25.414 | 41 | 4.5426 | 4.2427 | 1.6404 | 1.3953 | 2.8474 | 62.6822
2010-11-03 | 13:05 | 0 | 16.582 | 0 | 2 | 1 | 55.195 | 54.735 | 30.092 | 29.803 | 33.323 | 22.913 | 7.11 | 2 | 0 | 55.837 | 55.881 | 43.664 | 21.154 | 0 | 0 | 53.314 | 30.308 | [5 empty] | 0 | 25.392 | 42 | 4.526 | 4.227 | 1.6398 | 1.3953 | 2.8316 | 62.5635
2010-11-03 | 13:06 | 1 | 16.607 | 0 | 3 | 0 | 55.081 | 54.896 | 30.188 | 29.898 | 33.582 | 22.962 | 6.832 | 2 | 0 | 55.881 | 55.904 | 43.688 | 21.179 | 0 | 0 | 53.337 | 30.308 | [5 empty] | 16.607 | 25.183 | 0 | 4.6069 | 4.3039 | 1.643 | 1.3953 | 2.9086 | 63.1344
2010-11-03 | 13:07 | 0 | 16.549 | 0 | 2 | 0 | 54.842 | 54.775 | 30.251 | 30.011 | 33.574 | 23.001 | 6.242 | 1 | 0 | 55.851 | 55.874 | 43.657 | 20.978 | 0 | 0 | 53.374 | 30.276 | [5 empty] | 0 | 24.831 | 1 | 4.7787 | 4.4672 | 5.2546 | 5 | -0.53279 | -11.1491
2010-11-03 | 13:08 | 0 | 16.574 | 1 | 3 | 0 | 54.567 | 54.614 | 30.396 | 30.131 | 33.926 | 23.001 | 6.116 | 2 | 0 | 55.921 | 55.874 | 43.657 | 20.953 | 0 | 0 | 53.307 | 30.3 | [5 empty] | 0 | 24.436 | 2 | 4.8154 | 4.5021 | 5.2561 | 5 | -0.49791 | -10.3399
2010-11-03 | 13:09 | 0 | 16.574 | 0 | 3 | 0 | 54.362 | 54.385 | 30.445 | 30.205 | 34.302 | 23.025 | 6.597 | 2 | 0 | 55.944 | 55.897 | 43.678 | 21.074 | 0 | 0 | 53.237 | 30.349 | [5 empty] | 0 | 24.157 | 3 | 4.6754 | 4.369 | 5.2505 | 5 | -0.63105 | -13.4974
2010-11-03 | 13:10 | 1 | 16.574 | 0 | 2 | 0 | 54.271 | 54.247 | 30.759 | 30.3 | 34.538 | 23.05 | 6.775 | 2 | 0 | 55.967 | 55.897 | 43.678 | 20.929 | 0 | 0 | 53.237 | 30.372 | [5 empty] | 16.574 | 23.971 | 4 | 4.6235 | 4.3197 | 5.2484 | 5 | -0.68032 | -14.7143
2010-11-03 | 13:11 | 0 | 16.574 | 0 | 3 | 0 | 54.271 | 54.11 | 31.264 | 30.565 | 35.007 | 23.05 | 6.875 | 1 | 0 | 56.058 | 55.897 | 43.726 | 21.002 | 0 | 0 | 53.237 | 30.372 | [5 empty] | 0 | 23.706 | 5 | 4.5944 | 4.292 | 5.2472 | 5 | -0.708 | -15.4101
2010-11-03 | 13:12 | 0 | 16.549 | 0 | 3 | 0 | 54.362 | 54.133 | 31.914 | 31.024 | 35.172 | 23.05 | 6.724 | 2 | 0 | 56.035 | 55.921 | 43.678 | 21.074 | 0 | 0 | 53.216 | 30.325 | [5 empty] | 0 | 23.338 | 6 | 4.6384 | 4.3338 | 5.249 | 5 | -0.6662 | -14.3629
2010-11-03 | 13:13 | 1 | 16.549 | 0 | 2 | 0 | 54.362 | 54.271 | 32.61 | 31.794 | 36.182 | 23.096 | 6.141 | 2 | 0 | 56.058 | 55.921 | 43.702 | 21.098 | 0 | 0 | 53.216 | 30.3 | [5 empty] | 16.549 | 22.568 | 7 | 4.8081 | 4.4952 | 5.2558 | 5 | -0.50483 | -10.4995
2010-11-03 | 13:14 | 0 | 16.574 | 0 | 3 | 0 | 54.429 | 54.271 | 33.151 | 32.419 | 36.653 | 23.05 | 6.167 | 1 | 0 | 56.082 | 55.897 | 43.75 | 20.978 | 0 | 0 | 53.192 | 30.3 | [5 empty] | 0 | 22.01 | 8 | 4.8006 | 4.488 | 5.2555 | 5 | -0.51203 | -10.6659
2010-11-03 | 13:15 | 0 | 16.599 | 0 | 3 | 0 | 54.866 | 54.292 | 33.481 | 33.01 | 37.521 | 23.096 | 6.167 | 2 | 0 | 56.105 | 55.921 | 43.726 | 21.123 | 0 | 0 | 53.192 | 30.372 | [5 empty] | 0 | 21.856 | 9 | 4.8006 | 4.488 | 5.2555 | 5 | -0.51203 | -10.6659
2010-11-03 | 13:16 | 0 | 16.574 | 0 | 3 | 0 | 54.866 | 54.705 | 33.716 | 33.385 | 37.335 | 23.025 | 6.497 | 2 | 0 | 56.105 | 55.897 | 43.75 | 21.074 | 0 | 0 | 53.192 | 30.349 | [5 empty] | 0 | 21.481 | 10 | 4.7045 | 4.3966 | 5.2516 | 5 | -0.60337 | -12.8254
2010-11-03 | 13:17 | 1 | 16.574 | 0 | 2 | 1 | 54.751 | 54.728 | 33.857 | 33.644 | 38.062 | 23.17 | 6.445 | 1 | 0 | 56.105 | 55.921 | 43.75 | 21.169 | 0 | 0 | 53.192 | 30.325 | [5 empty] | 16.574 | 21.107 | 11 | 4.7196 | 4.411 | 5.2522 | 5 | -0.58898 | -12.4793
2010-11-03 | 13:18 | 0 | 16.549 | 0 | 3 | 0 | 54.751 | 54.567 | 33.998 | 33.761 | 38.72 | 23.29 | 6.394 | 2 | 0 | 56.105 | 55.944 | 43.774 | 21.194 | 0 | 0 | 53.216 | 30.325 | [5 empty] | 0 | 20.99 | 0 | 4.7345 | 4.4251 | 5.2529 | 5 | -0.57486 | -12.142
2010-11-03 | 13:19 | 0 | 16.549 | 0 | 3 | 0 | 54.66 | 54.66 | 34.067 | 33.881 | 38.815 | 23.29 | 6.52 | 1 | 0 | 56.126 | 55.921 | 43.75 | 21.123 | 0 | 0 | 53.216 | 30.325 | [5 empty] | 0 | 20.779 | 1 | 4.6978 | 4.3903 | 4.5371 | 4.2857 | 0.10455 | 2.2255
2010-11-03 | 13:20 | 0 | 16.574 | 0 | 3 | 0 | 54.98 | 54.523 | 34.115 | 33.926 | 39.239 | 23.361 | 6.368 | 2 | 0 | 56.15 | 55.897 | 43.819 | 21.002 | 0 | 0 | 53.216 | 30.396 | [5 empty] | 0 | 21.054 | 2 | 4.742 | 4.4323 | 4.5389 | 4.2857 | 0.14662 | 3.092
2010-11-03 | 13:21 | 1 | 16.549 | 0 | 2 | 0 | 54.842 | 54.681 | 34.232 | 33.998 | 39.449 | 23.506 | 6.42 | 2 | 0 | 56.126 | 55.921 | 43.843 | 21.074 | 0 | 0 | 53.216 | 30.372 | [5 empty] | 16.549 | 20.844 | 3 | 4.7269 | 4.4179 | 4.5383 | 4.2857 | 0.13223 | 2.7974
2010-11-03 | 13:22 | 0 | 16.549 | 0 | 3 | 0 | 54.728 | 54.705 | 34.28 | 34.022 | 39.518 | 23.555 | 6.597 | 1 | 0 | 56.172 | 55.897 | 43.819 | 21.074 | 0 | 0 | 53.192 | 30.396 | [5 empty] | 0 | 20.706 | 4 | 4.6754 | 4.369 | 4.5362 | 4.2857 | 0.083236 | 1.7803
2010-11-03 | 13:23 | 0 | 16.494 | 0 | 3 | 0 | 54.632 | 54.586 | 34.392 | 34.086 | 39.796 | 23.575 | 6.288 | 2 | 0 | 56.168 | 55.869 | 43.836 | 21.14 | 0 | 0 | 53.162 | 30.391 | [5 empty] | 0 | 20.546 | 5 | 4.7653 | 4.4545 | 4.5398 | 4.2857 | 0.16877 | 3.5416
2010-11-03 | 13:24 | 0 | 16.536 | 0 | 2 | 0 | 54.532 | 54.485 | 34.479 | 34.22 | 39.672 | 23.638 | 6.381 | 1 | 0 | 56.159 | 55.883 | 43.853 | 21.132 | 0 | 0 | 53.178 | 30.433 | [5 empty] | 0 | 20.312 | 6 | 4.7383 | 4.4287 | 4.5387 | 4.2857 | 0.14302 | 3.0185
2010-11-03 | 13:25 | 1 | 16.536 | 0 | 3 | 0 | 54.691 | 54.371 | 34.641 | 34.314 | 39.813 | 23.638 | 6.255 | 2 | 0 | 56.181 | 55.862 | 43.901 | 21.181 | 0 | 0 | 53.132 | 30.479 | [5 empty] | 16.536 | 20.377 | 7 | 4.7749 | 4.4636 | 4.5402 | 4.2857 | 0.1779 | 3.7257
2010-11-03 | 13:26 | 0 | 16.536 | 0 | 3 | 0 | 54.807 | 54.485 | 34.782 | 34.431 | 39.999 | 23.589 | 6.407 | 1 | 0 | 56.159 | 55.862 | 43.877 | 21.157 | 0 | 0 | 53.178 | 30.455 | [5 empty] | 0 | 20.376 | 8 | 4.7307 | 4.4215 | 4.5384 | 4.2857 | 0.13583 | 2.8712
2010-11-03 | 13:27 | 0 | 16.511 | 0 | 2 | 0 | 55.127 | 54.623 | 34.947 | 34.596 | 39.93 | 23.734 | 6.533 | 2 | 0 | 56.159 | 55.862 | 43.877 | 21.277 | 0 | 0 | 53.178 | 30.408 | [5 empty] | 0 | 20.531 | 9 | 4.694 | 4.3867 | 4.5369 | 4.2857 | 0.10095 | 2.1507
2010-11-03 | 13:28 | 1 | 16.489 | 0 | 3 | 0 | 55.06 | 54.875 | 35.019 | 34.737 | 40.047 | 23.712 | 6.255 | 1 | 0 | 56.135 | 55.862 | 43.853 | 21.132 | 0 | 0 | 53.155 | 30.384 | [5 empty] | 16.489 | 20.323 | 10 | 4.7749 | 4.4636 | 4.5402 | 4.2857 | 0.1779 | 3.7257
2010-11-03 | 13:29 | 0 | 16.504 | 0 | 3 | 0 | 55.396 | 54.845 | 35.129 | 34.868 | 40.274 | 23.751 | 6.476 | 2 | 0 | 56.084 | 55.853 | 43.846 | 21.054 | 0 | 0 | 53.08 | 30.376 | [5 empty] | 0 | 20.528 | 11 | 4.7106 | 4.4024 | 4.5376 | 4.2857 | 0.11673 | 2.478
2010-11-03 | 13:30 | 0 | 16.504 | 0 | 2 | 0 | 55.671 | 55.074 | 35.175 | 34.964 | 40.274 | 23.702 | 6.273 | 1 | 0 | 56.128 | 55.809 | 43.87 | 21.078 | 0 | 0 | 53.101 | 30.376 | [5 empty] | 0 | 20.707 | 12 | 4.7697 | 4.4586 | 4.54 | 4.2857 | 0.17292 | 3.6254
2010-11-03 | 13:31 | 0 | 16.478 | 0 | 3 | 1 | 55.739 | 55.396 | 35.364 | 35.057 | 40.767 | 23.776 | 6.476 | 2 | 0 | 56.105 | 55.832 | 43.822 | 21.15 | 0 | 0 | 53.08 | 30.401 | [5 empty] | 0 | 20.682 | 13 | 4.7106 | 4.4024 | 4.5376 | 4.2857 | 0.11673 | 2.478
2010-11-03 | 13:32 | 1 | 16.504 | 0 | 3 | 0 | 55.785 | 55.463 | 35.457 | 35.175 | 40.908 | 23.825 | 6.602 | 1 | 0 | 56.128 | 55.785 | 43.87 | 21.343 | 0 | 0 | 53.148 | 30.401 | [5 empty] | 16.504 | 20.61 | 0 | 4.6739 | 4.3676 | 4.5361 | 4.2857 | 0.081852 | 1.7513
2010-11-03 | 13:33 | 0 | 16.504 | 0 | 2 | 0 | 56.175 | 55.463 | 35.55 | 35.246 | 40.626 | 23.776 | 6.577 | 2 | 0 | 56.152 | 55.809 | 43.893 | 21.245 | 0 | 0 | 53.125 | 30.401 | [5 empty] | 0 | 20.929 | 1 | 4.6812 | 4.3745 | 2.0154 | 1.7647 | 2.6098 | 55.7505
2010-11-03 | 13:34 | 0 | 16.511 | 0 | 3 | 0 | 56.474 | 55.862 | 35.677 | 35.395 | 41.411 | 23.857 | 7.015 | 1 | 0 | 56.159 | 55.839 | 43.925 | 21.11 | 0 | 0 | 53.155 | 30.433 | [5 empty] | 0 | 21.079 | 2 | 4.5536 | 4.2532 | 2.0102 | 1.7647 | 2.4885 | 54.6496
2010-11-03 | 13:35 | 0 | 16.478 | 0 | 2 | 0 | 56.802 | 56.084 | 35.646 | 35.433 | 41.167 | 23.751 | 6.778 | 2 | 0 | 56.175 | 55.785 | 43.917 | 21.15 | 0 | 0 | 53.08 | 30.423 | [5 empty] | 0 | 21.369 | 3 | 4.6226 | 4.3188 | 2.013 | 1.7647 | 2.5541 | 55.2528
2010-11-03 | 13:36 | 1 | 16.536 | 0 | 3 | 0 | 56.966 | 56.451 | 35.77 | 35.56 | 41.786 | 23.734 | 6.837 | 1 | 0 | 56.204 | 55.816 | 43.972 | 21.132 | 0 | 0 | 53.132 | 30.433 | [5 empty] | 16.536 | 21.406 | 4 | 4.6055 | 4.3025 | 2.0123 | 1.7647 | 2.5378 | 55.1044
2010-11-03 | 13:37 | 0 | 16.504 | 1 | 2 | 0 | 57.475 | 56.579 | 35.787 | 35.529 | 41.755 | 23.751 | 6.906 | 1 | 0 | 56.197 | 55.762 | 43.941 | 21.245 | 0 | 0 | 53.101 | 30.401 | [5 empty] | 0 | 21.946 | 5 | 4.5854 | 4.2834 | 2.0115 | 1.7647 | 2.5187 | 54.9293
2010-11-03 | 13:38 | 0 | 16.478 | 0 | 3 | 0 | 57.699 | 57.003 | 35.904 | 35.622 | 41.989 | 23.751 | 6.906 | 2 | 0 | 56.197 | 55.762 | 43.987 | 21.223 | 0 | 0 | 53.101 | 30.423 | [5 empty] | 0 | 22.077 | 6 | 4.5854 | 4.2834 | 2.0115 | 1.7647 | 2.5187 | 54.9293
2010-11-03 | 13:39 | 0 | 16.478 | 0 | 2 | 0 | 58.192 | 57.249 | 35.904 | 35.691 | 41.944 | 23.8 | 6.677 | 1 | 0 | 56.22 | 55.785 | 43.963 | 21.365 | 0 | 0 | 53.125 | 30.448 | [5 empty] | 0 | 22.501 | 7 | 4.6521 | 4.3468 | 2.0142 | 1.7647 | 2.5821 | 55.5045
2010-11-03 | 13:40 | 0 | 16.478 | 0 | 3 | 0 | 50.235 | 57.631 | 35.974 | 35.763 | 26.713 | 23.847 | 6.729 | 1 | 0 | 56.197 | 55.739 | 43.941 | 21.199 | 0 | 0 | 53.08 | 30.448 | [5 empty] | 0 | 14.472 | 8 | 4.6369 | 4.3324 | 2.0136 | 1.7647 | 2.5677 | 55.3753
2010-11-03 | 13:41 | 0 | 16.478 | 0 | 2 | 0 | 41.191 | 54.936 | 35.88 | 35.832 | 20.061 | 23.825 | 6.626 | 1 | 0 | 56.197 | 55.785 | 43.941 | 21.054 | 0 | 0 | 53.01 | 30.448 | [5 empty] | 0 | 5.359 | 9 | 4.6669 | 4.3609 | 2.0148 | 1.7647 | 2.5962 | 55.6303
2010-11-03 | 13:42 | 0 | 16.478 | 0 | 2 | 0 | 38.346 | 44.059 | 35.95 | 35.763 | 20.426 | 23.68 | 6.803 | 0 | 0 | 56.22 | 55.739 | 43.941 | 21.125 | 0 | 0 | 53.057 | 30.448 | [5 empty] | 0 | 2.583 | 10 | 4.6154 | 4.3119 | 2.0127 | 1.7647 | 2.5472 | 55.1901
2010-11-03 | 13:43 | 0 | 16.478 | 0 | 2 | 0 | 37.406 | 39.758 | 35.95 | 35.856 | 16.702 | 23.8 | 6.298 | 0 | 0 | 56.241 | 55.788 | 43.917 | 21.199 | 0 | 0 | 53.036 | 30.448 | [5 empty] | 0 | 1.55 | 11 | 4.7624 | 4.4517 | 2.0187 | 1.7647 | 2.687 | 56.421
2010-11-03 | 13:44 | 0 | 16.534 | 0 | 2 | 0 | 36.945 | 38.284 | 36.074 | 35.957 | 16.167 | 23.781 | 6.43 | 0 | 0 | 56.293 | 55.769 | 44.018 | 21.275 | 0 | 0 | 53.017 | 30.526 | [5 empty] | 0 | 0.988 | 12 | 4.724 | 4.4152 | 2.0171 | 1.7647 | 2.6505 | 56.1067
2010-11-03 | 13:45 | 0 | 16.541 | 0 | 3 | 0 | 36.739 | 37.61 | 36.036 | 36.057 | 16.418 | 23.788 | 6.742 | 0 | 0 | 56.277 | 55.799 | 44.025 | 21.307 | 0 | 0 | 53.024 | 30.582 | [5 empty] | 0 | 0.682 | 13 | 4.6331 | 4.3288 | 2.0135 | 1.7647 | 2.5641 | 55.3429
2010-11-03 | 13:46 | 0 | 16.509 | 0 | 2 | 0 | 36.545 | 37.203 | 35.792 | 36.074 | 13.13 | 23.734 | 6.505 | 0 | 0 | 56.204 | 55.722 | 43.925 | 21.299 | 0 | 0 | 52.994 | 30.526 | [5 empty] | 0 | 0.471 | 14 | 4.7021 | 4.3944 | 2.0162 | 1.7647 | 2.6297 | 55.9258
2010-11-03 | 13:47 | 0 | 16.534 | 0 | 2 | 0 | 36.45 | 36.897 | 35.464 | 35.933 | 14.784 | 23.709 | 6.86 | 1 | 0 | 56.159 | 55.722 | 43.925 | 21.299 | 0 | 0 | 53.017 | 30.502 | [5 empty] | 0 | 0.517 | 15 | 4.5988 | 4.2962 | 2.0121 | 1.7647 | 2.5314 | 55.0462
2010-11-03 | 13:48 | 0 | 16.509 | 0 | 2 | 0 | 36.287 | 36.732 | 35.206 | 35.651 | 14.907 | 23.636 | 6.608 | 0 | 0 | 56.091 | 55.701 | 43.901 | 21.154 | 0 | 0 | 53.041 | 30.502 | [5 empty] | 0 | 0.636 | 16 | 4.6722 | 4.3659 | 2.015 | 1.7647 | 2.6012 | 55.6746
2010-11-03 | 13:49 | 0 | 16.534 | 0 | 2 | 0 | 36.026 | 36.567 | 35.041 | 35.347 | 13.499 | 23.611 | 6.505 | 0 | 0 | 56.044 | 55.631 | 43.877 | 20.988 | 0 | 0 | 52.971 | 30.526 | [5 empty] | 0 | 0.679 | 17 | 4.7021 | 4.3944 | 2.0162 | 1.7647 | 2.6297 | 55.9258
2010-11-03 | 13:50 | 1 | 16.534 | 0 | 2 | 0 | 47.399 | 36.332 | 34.734 | 35.134 | 35.227 | 23.565 | 6.53 | 0 | 0 | 55.998 | 55.631 | 43.853 | 21.204 | 0 | 0 | 52.95 | 30.526 | [5 empty] | 16.534 | 12.265 | 18 | 4.6949 | 4.3875 | 2.016 | 1.7647 | 2.6228 | 55.8651
2010-11-03 | 13:51 | 0 | 16.566 | 0 | 2 | 0 | 49.218 | 37.327 | 34.342 | 34.837 | 18.271 | 23.523 | 6.69 | 0 | 0 | 56.005 | 55.638 | 43.884 | 21.186 | 0 | 0 | 52.957 | 30.558 | [5 empty] | 0 | 14.381 | 19 | 4.6483 | 4.3432 | 2.0141 | 1.7647 | 2.5785 | 55.4723
2010-11-03 | 13:52 | 0 | 16.541 | 0 | 2 | 0 | 39.559 | 50.777 | 34.015 | 34.507 | 15.063 | 23.548 | 6.793 | 1 | 0 | 55.914 | 55.638 | 43.86 | 21.235 | 0 | 0 | 52.933 | 30.558 | [5 empty] | 0 | 5.052 | 20 | 4.6183 | 4.3147 | 2.0128 | 1.7647 | 2.55 | 55.2152
2010-11-03 | 13:53 | 0 | 16.534 | 0 | 2 | 0 | 36.45 | 44.369 | 33.771 | 34.101 | 15.128 | 23.445 | 6.329 | 0 | 0 | 55.86 | 55.564 | 43.877 | 21.083 | 0 | 0 | 52.88 | 30.526 | [5 empty] | 0 | 2.349 | 21 | 4.7534 | 4.4431 | 2.0183 | 1.7647 | 2.6784 | 56.3477
2010-11-03 | 13:54 | 0 | 16.541 | 0 | 2 | 0 | 35.258 | 38.478 | 33.732 | 33.849 | 13.605 | 23.452 | 6.463 | 0 | 0 | 55.846 | 55.594 | 43.86 | 21.14 | 0 | 0 | 52.933 | 30.607 | [5 empty] | 0 | 1.409 | 22 | 4.7144 | 4.406 | 2.0167 | 1.7647 | 2.6413 | 56.0273
2010-11-03 | 13:55 | 0 | 16.534 | 0 | 2 | 0 | 34.524 | 36.287 | 33.701 | 33.605 | 11.893 | 23.42 | 6.252 | 0 | 0 | 55.792 | 55.517 | 43.783 | 21.154 | 0 | 0 | 52.88 | 30.551 | [5 empty] | 0 | 0.919 | 23 | 4.7758 | 4.4644 | 2.0192 | 1.7647 | 2.6997 | 56.5294
2010-11-03 | 13:56 | 0 | 16.534 | 0 | 2 | 0 | 34.077 | 35.323 | 33.629 | 33.605 | 11.227 | 23.371 | 6.481 | 0 | 0 | 55.746 | 55.564 | 43.76 | 21.154 | 0 | 0 | 52.88 | 30.526 | [5 empty] | 0 | 0.472 | 24 | 4.7091 | 4.4011 | 2.0165 | 1.7647 | 2.6364 | 55.9838
2010-11-03 | 13:57 | 0 | 16.566 | 0 | 2 | 0 | 33.826 | 34.696 | 33.474 | 33.708 | 11.951 | 23.523 | 6.463 | 0 | 0 | 55.753 | 55.547 | 43.791 | 21.307 | 0 | 0 | 52.863 | 30.558 | [5 empty] | 0 | 0.118 | 25 | 4.7144 | 4.406 | 2.0167 | 1.7647 | 2.6413 | 56.0273
2010-11-03 | 13:58 | 0 | 16.509 | 0 | 2 | 0 | 33.701 | 34.218 | 33.326 | 33.56 | 11.053 | 23.445 | 6.631 | 0 | 0 | 55.701 | 55.494 | 43.736 | 21.132 | 0 | 0 | 52.789 | 30.526 | [5 empty] | 0 | 0.141 | 26 | 4.6655 | 4.3595 | 2.0148 | 1.7647 | 2.5948 | 55.618
2010-11-03 | 13:59 | 0 | 16.534 | 0 | 2 | 0 | 33.605 | 33.959 | 33.206 | 33.419 | 9.942 | 23.42 | 6.177 | 0 | 0 | 55.678 | 55.447 | 43.736 | 21.108 | 0 | 0 | 52.742 | 30.502 | [5 empty] | 0 | 0.186 | 27 | 4.7977 | 4.4852 | 2.0201 | 1.7647 | 2.7205 | 56.7048
2010-11-03 | 14:00 | 0 | 16.534 | 0 | 3 | 0 | 33.443 | 33.842 | 32.972 | 33.254 | 10.387 | 23.42 | 6.556 | 0 | 0 | 55.631 | 55.426 | 43.712 | 21.154 | 0 | 0 | 52.765 | 30.526 | [5 empty] | 0 | 0.189 | 28 | 4.6873 | 4.3803 | 2.0156 | 1.7647 | 2.6156 | 55.8018
2010-11-03 | 14:01 | 0 | 16.534 | 0 | 2 | 0 | 42.09 | 33.653 | 32.644 | 33.019 | 32.596 | 23.325 | 6.404 | 0 | 0 | 55.631 | 55.426 | 43.736 | 21.204 | 0 | 0 | 52.789 | 30.526 | [5 empty] | 0 | 9.071 | 29 | 4.7316 | 4.4224 | 2.0174 | 1.7647 | 2.6577 | 56.169
2010-11-03 | 14:02 | 0 | 16.534 | 0 | 2 | 0 | 54.072 | 35.464 | 32.284 | 32.713 | 33.019 | 23.3 | 6.177 | 1 | 0 | 55.608 | 55.403 | 43.664 | 21.179 | 0 | 0 | 52.765 | 30.551 | [5 empty] | 0 | 21.359 | 30 | 4.7977 | 4.4852 | 2.0201 | 1.7647 | 2.7205 | 56.7048
2010-11-03 | 14:03 | 0 | 16.509 | 0 | 2 | 0 | 55.585 | 50.403 | 32.019 | 32.404 | 33.395 | 23.082 | 6.177 | 1 | 0 | 55.564 | 55.426 | 43.664 | 21.096 | 0 | 0 | 52.756 | 30.467 | [5 empty] | 0 | 23.181 | 31 | 4.7977 | 4.4852 | 2.0201 | 1.7647 | 2.7205 | 56.7048
2010-11-03 | 14:04 | 1 | 16.496 | 0 | 3 | 0 | 55.848 | 54.266 | 31.909 | 32.152 | 33.287 | 23.19 | 6.414 | 2 | 0 | 55.482 | 55.391 | 43.652 | 21.093 | 0 | 0 | 52.754 | 30.416 | [5 empty] | 16.496 | 23.696 | 32 | 4.7286 | 4.4196 | 2.0173 | 1.7647 | 2.6549 | 56.145
2010-11-03 | 14:05 | 0 | 16.496 | 0 | 2 | 1 | 55.687 | 55.069 | 31.933 | 31.958 | 33.711 | 23.19 | 6.185 | 1 | 0 | 55.482 | 55.368 | 43.652 | 21.189 | 0 | 0 | 52.798 | 30.416 | [5 empty] | 0 | 23.729 | 33 | 4.7953 | 4.483 | 2.02 | 1.7647 | 2.7183 | 56.6861
2010-11-03 | 14:06 | 0 | 16.496 | 0 | 2 | 0 | 56.305 | 55.025 | 31.983 | 31.887 | 34.534 | 23.165 | 6.489 | 2 | 0 | 55.505 | 55.368 | 43.7 | 21.189 | 0 | 0 | 52.821 | 30.44 | [5 empty] | 0 | 24.418 | 0 | 4.7068 | 4.3988 | 2.0164 | 1.7647 | 2.6341 | 55.9645
2010-11-03 | 14:07 | 0 | 16.519 | 0 | 2 | 0 | 56.976 | 55.298 | 32.054 | 31.887 | 34.651 | 23.165 | 6.667 | 1 | 0 | 55.55 | 55.368 | 43.652 | 21.069 | 0 | 0 | 52.663 | 30.465 | [5 empty] | 0 | 25.089 | 1 | 4.655 | 4.3496 | 4.5353 | 4.2857 | 0.06386 | 1.3719
2010-11-03 | 14:08 | 1 | 16.519 | 0 | 2 | 0 | 57.491 | 56.077 | 32.029 | 31.958 | 34.933 | 23.236 | 6.718 | 2 | 0 | 55.573 | 55.368 | 43.7 | 21.142 | 0 | 0 | 52.639 | 30.465 | [5 empty] | 16.519 | 25.533 | 2 | 4.6401 | 4.3355 | 4.5347 | 4.2857 | 0.049743 | 1.072
2010-11-03 | 14:09 | 0 | 16.463 | 0 | 2 | 0 | 57.507 | 56.633 | 31.951 | 31.926 | 35.677 | 23.229 | 6.582 | 2 | 0 | 55.566 | 55.384 | 43.669 | 21.132 | 0 | 0 | 52.632 | 30.408 | [5 empty] | 0 | 25.581 | 3 | 4.6797 | 4.3731 | 4.5363 | 4.2857 | 0.087388 | 1.8674
2010-11-03 | 14:10 | 0 | 16.463 | 0 | 3 | 0 | 57.53 | 56.992 | 31.975 | 31.926 | 35.631 | 23.278 | 6.355 | 1 | 0 | 55.636 | 55.361 | 43.669 | 21.206 | 0 | 0 | 52.653 | 30.408 | [5 empty] | 0 | 25.604 | 4 | 4.7458 | 4.4359 | 4.539 | 4.2857 | 0.15022 | 3.1653
2010-11-03 | 14:11 | 0 | 16.519 | 0 | 2 | 0 | 57.605 | 57.044 | 32.103 | 31.909 | 35.897 | 23.31 | 6.463 | 2 | 0 | 55.711 | 55.391 | 43.724 | 21.02 | 0 | 0 | 52.639 | 30.44 | [5 empty] | 0 | 25.696 | 5 | 4.7144 | 4.406 | 4.5378 | 4.2857 | 0.12033 | 2.5523
2010-11-03 | 14:12 | 1 | 16.486 | 0 | 2 | 0 | 57.665 | 57.103 | 32.215 | 31.926 | 35.911 | 23.278 | 6.203 | 1 | 0 | 55.704 | 55.405 | 43.669 | 21.181 | 0 | 0 | 52.653 | 30.408 | [5 empty] | 16.486 | 25.739 | 6 | 4.7901 | 4.478 | 4.5408 | 4.2857 | 0.1923 | 4.0144
2010-11-03 | 14:13 | 0 | 16.519 | 0 | 2 | 0 | 57.537 | 57.202 | 32.512 | 32.078 | 36.579 | 23.31 | 6.44 | 2 | 0 | 55.781 | 55.435 | 43.7 | 21.142 | 0 | 0 | 52.663 | 30.416 | [5 empty] | 0 | 25.459 | 7 | 4.7211 | 4.4124 | 4.538 | 4.2857 | 0.12669 | 2.6836
2010-11-03 | 14:14 | 0 | 16.496 | 0 | 2 | 0 | 57.402 | 57.11 | 33.005 | 32.296 | 36.462 | 23.31 | 6.414 | 1 | 0 | 55.848 | 55.391 | 43.724 | 21.189 | 0 | 0 | 52.639 | 30.44 | [5 empty] | 0 | 25.106 | 8 | 4.7286 | 4.4196 | 4.5383 | 4.2857 | 0.13389 | 2.8315
2010-11-03 | 14:15 | 0 | 16.519 | 0 | 2 | 0 | 57.626 | 57.044 | 33.735 | 32.795 | 37.024 | 23.356 | 6.693 | 2 | 0 | 55.895 | 55.414 | 43.745 | 21.118 | 0 | 0 | 52.616 | 30.465 | [5 empty] | 0 | 24.831 | 9 | 4.6474 | 4.3424 | 4.535 | 4.2857 | 0.056663 | 1.2192
2010-11-03 | 14:16 | 1 | 16.511 | 0 | 3 | 0 | 57.642 | 57.126 | 34.361 | 33.421 | 37.488 | 23.374 | 6.355 | 1 | 0 | 55.911 | 55.405 | 43.693 | 21.253 | 0 | 0 | 52.562 | 30.433 | [5 empty] | 16.511 | 24.221 | 10 | 4.7458 | 4.4359 | 4.539 | 4.2857 | 0.15022 | 3.1653
2010-11-03 | 14:17 | 0 | 16.536 | 0 | 2 | 0 | 57.71 | 57.215 | 34.902 | 34.151 | 37.815 | 23.469 | 6.407 | 2 | 0 | 55.932 | 55.384 | 43.714 | 21.181 | 0 | 0 | 52.515 | 30.433 | [5 empty] | 0 | 23.559 | 11 | 4.7307 | 4.4215 | 4.5384 | 4.2857 | 0.13583 | 2.8712
2010-11-03 | 14:18 | 0 | 16.569 | 1 | 2 | 0 | 58.007 | 57.291 | 35.38 | 34.792 | 38.952 | 23.501 | 6.641 | 1 | 0 | 55.986 | 55.435 | 43.745 | 21.333 | 0 | 0 | 52.501 | 30.511 | [5 empty] | 0 | 23.215 | 12 | 4.6625 | 4.3568 | 4.5357 | 4.2857 | 0.071057 | 1.524
2010-11-03 | 14:19 | 0 | 16.486 | 0 | 2 | 1 | 58.269 | 57.418 | 35.608 | 35.232 | 39.719 | 23.469 | 6.785 | 2 | 0 | 55.956 | 55.405 | 43.762 | 21.253 | 0 | 0 | 52.471 | 30.504 | [5 empty] | 0 | 23.037 | 13 | 4.6206 | 4.3169 | 4.534 | 4.2857 | 0.031198 | 0.67519
2010-11-03 | 14:20 | 1 | 16.511 | 0 | 3 | 0 | 57.754 | 57.754 | 35.818 | 35.584 | 28.241 | 23.494 | 6.86 | 1 | 0 | 56.002 | 55.384 | 43.762 | 21.351 | 0 | 0 | 52.448 | 30.504 | [5 empty] | 16.511 | 22.17 | 0 | 4.5988 | 4.2962 | 4.5331 | 4.2857 | 0.010438 | 0.22697
2010-11-03 | 14:21 | 0 | 16.511 | 0 | 2 | 0 | 44.302 | 57.911 | 36.076 | 35.842 | 17.474 | 23.592 | 7.29 | 1 | 0 | 56.002 | 55.405 | 43.786 | 21.302 | 0 | 0 | 52.424 | 30.457 | [5 empty] | 0 | 8.46 | 1 | 4.4736 | 4.1771 | 2.851 | 2.6087 | 1.5684 | 35.0601
2010-11-03 | 14:22 | 0 | 16.519 | 0 | 3 | 0 | 39.234 | 48.349 | 36.155 | 35.99 | 14.621 | 23.624 | 7.375 | 0 | 0 | 56.056 | 55.459 | 43.817 | 21.333 | 0 | 0 | 52.408 | 30.489 | [5 empty] | 0 | 3.244 | 2 | 4.4488 | 4.1536 | 2.85 | 2.6087 | 1.5449 | 34.7263
2010-11-03 | 14:23 | 0 | 16.544 | 0 | 2 | 0 | 37.729 | 40.903 | 36.179 | 36.108 | 13.039 | 23.575 | 6.997 | 0 | 0 | 56.077 | 55.414 | 43.817 | 21.262 | 0 | 0 | 52.408 | 30.489 | [5 empty] | 0 | 1.621 | 3 | 4.5589 | 4.2582 | 2.8544 | 2.6087 | 1.6495 | 36.1829
2010-11-03 | 14:24 | 0 | 16.529 | 0 | 2 | 0 | 37.129 | 38.631 | 36.117 | 36.093 | 12.753 | 23.584 | 6.878 | 0 | 0 | 56.063 | 55.421 | 43.779 | 21.27 | 0 | 0 | 52.394 | 30.45 | [5 empty] | 0 | 1.036 | 4 | 4.5935 | 4.2912 | 2.8558 | 2.6087 | 1.6825 | 36.6271
2010-11-03 | 14:25 | 0 | 16.559 | 0 | 3 | 0 | 36.851 | 37.768 | 36.076 | 36.076 | 13.08 | 23.565 | 6.43 | 0 | 0 | 56.091 | 55.428 | 43.831 | 21.373 | 0 | 0 | 52.401 | 30.504 | [5 empty] | 0 | 0.775 | 5 | 4.724 | 4.4152 | 2.8611 | 2.6087 | 1.8065 | 38.2406
2010-11-03 | 14:26 | 0 | 16.529 | 0 | 3 | 0 | 36.517 | 37.268 | 35.67 | 36 | 11.197 | 23.535 | 6.651 | 0 | 0 | 55.972 | 55.354 | 43.803 | 21.343 | 0 | 0 | 52.373 | 30.475 | [5 empty] | 0 | 0.517 | 6 | 4.6596 | 4.354 | 2.8585 | 2.6087 | 1.7453 | 37.4559
2010-11-03 | 14:27 | 0 | 16.504 | 0 | 2 | 0 | 36.306 | 36.892 | 35.108 | 35.624 | 14.457 | 23.486 | 6.399 | 0 | 0 | 55.949 | 55.354 | 43.826 | 21.128 | 0 | 0 | 52.326 | 30.475 | [5 empty] | 0 | 0.682 | 7 | 4.733 | 4.4238 | 2.8615 | 2.6087 | 1.8151 | 38.349
2010-11-03 | 14:28 | 0 | 16.559 | 0 | 3 | 0 | 35.957 | 36.617 | 34.5 | 35.041 | 12.66 | 23.565 | 6.404 | 1 | 0 | 55.886 | 55.335 | 43.783 | 21.204 | 0 | 0 | 52.331 | 30.479 | [5 empty] | 0 | 0.916 | 8 | 4.7316 | 4.4224 | 2.8614 | 2.6087 | 1.8137 | 38.3315
2010-11-03 | 14:29 | 0 | 16.529 | 0 | 3 | 0 | 35.318 | 36.189 | 33.955 | 34.33 | 11.295 | 23.464 | 6.499 | 0 | 0 | 55.811 | 55.284 | 43.731 | 21.174 | 0 | 0 | 52.256 | 30.475 | [5 empty] | 0 | 0.988 | 9 | 4.7039 | 4.3961 | 2.8603 | 2.6087 | 1.7874 | 37.9979
2010-11-03 | 14:30 | 0 | 16.559 | 0 | 2 | 0 | 34.665 | 35.629 | 33.584 | 33.797 | 31.058 | 23.445 | 6.631 | 0 | 0 | 55.795 | 55.291 | 43.76 | 21.348 | 0 | 0 | 52.284 | 30.504 | [5 empty] | 0 | 0.868 | 10 | 4.6655 | 4.3595 | 2.8587 | 2.6087 | 1.7508 | 37.5278
2010-11-03 | 14:31 | 0 | 16.529 | 0 | 3 | 0 | 49.988 | 35.012 | 33.273 | 33.414 | 34.66 | 23.415 | 6.448 | 0 | 0 | 55.72 | 55.239 | 43.731 | 21.103 | 0 | 0 | 52.256 | 30.475 | [5 empty] | 0 | 16.574 | 11 | 4.7187 | 4.4102 | 2.8609 | 2.6087 | 1.8015 | 38.1775
2010-11-03 | 14:32 | 0 | 16.529 | 0 | 3 | 0 | 54.46 | 47.945 | 32.874 | 33.132 | 34.967 | 23.415 | 6.703 | 1 | 0 | 55.673 | 55.193 | 43.638 | 21.078 | 0 | 0 | 52.28 | 30.475 | [5 empty] | 0 | 21.328 | 12 | 4.6445 | 4.3396 | 2.8579 | 2.6087 | 1.7309 | 37.2681
2010-11-03 | 14:33 | 1 | 16.559 | 0 | 3 | 0 | 55.244 | 53.57 | 32.551 | 32.761 | 35.041 | 23.396 | 6.909 | 2 | 0 | 55.657 | 55.197 | 43.714 | 21.204 | 0 | 0 | 52.284 | 30.526 | [5 empty] | 16.559 | 22.483 | 13 | 4.5845 | 4.2826 | 2.8555 | 2.6087 | 1.6739 | 36.512
2010-11-03 | 14:34 | 0 | 16.554 | 0 | 2 | 0 | 55.193 | 54.551 | 32.257 | 32.448 | 35.153 | 23.391 | 6.703 | 1 | 0 | 55.582 | 55.193 | 43.661 | 21.223 | 0 | 0 | 52.235 | 30.497 | [5 empty] | 0 | 22.745 | 14 | 4.6445 | 4.3396 | 2.8579 | 2.6087 | 1.7309 | 37.2681
2010-11-03 | 14:35 | 0 | 16.529 | 0 | 3 | 0 | 55.263 | 54.688 | 32.159 | 32.088 | 35.225 | 23.295 | 6.499 | 2 | 0 | 55.559 | 55.169 | 43.685 | 21.128 | 0 | 0 | 52.235 | 30.45 | [5 empty] | 0 | 23.175 | 15 | 4.7039 | 4.3961 | 2.8603 | 2.6087 | 1.7874 | 37.9979
2010-11-03 | 14:36 | 0 | 16.559 | 0 | 3 | 0 | 55.13 | 54.831 | 32.188 | 31.997 | 34.995 | 23.396 | 6.582 | 2 | 0 | 55.564 | 55.197 | 43.666 | 21.204 | 0 | 0 | 52.263 | 30.479 | [5 empty] | 0 | 23.133 | 16 | 4.6797 | 4.3731 | 2.8593 | 2.6087 | 1.7644 | 37.7032
2010-11-03 | 14:37 | 1 | 16.554 | 0 | 2 | 0 | 54.873 | 54.803 | 32.137 | 31.968 | 35.411 | 23.32 | 6.448 | 1 | 0 | 55.536 | 55.169 | 43.638 | 21.199 | 0 | 0 | 52.212 | 30.45 | [5 empty] | 16.554 | 22.905 | 17 | 4.7187 | 4.4102 | 2.8609 | 2.6087 | 1.8015 | 38.1775
2010-11-03 | 14:38 | 0 | 16.529 | 0 | 3 | 0 | 54.712 | 54.483 | 32.039 | 31.968 | 35.576 | 23.32 | 6.399 | 2 | 0 | 55.559 | 55.169 | 43.638 | 21.174 | 0 | 0 | 52.189 | 30.45 | [5 empty] | 0 | 22.744 | 18 | 4.733 | 4.4238 | 2.8615 | 2.6087 | 1.8151 | 38.349
2010-11-03 | 14:39 | 0 | 16.554 | 0 | 2 | 0 | 54.803 | 54.483 | 32.014 | 31.968 | 36.048 | 23.391 | 6.347 | 1 | 0 | 55.582 | 55.193 | 43.59 | 21.248 | 0 | 0 | 52.189 | 30.401 | [5 empty] | 0 | 22.835 | 19 | 4.7482 | 4.4382 | 2.8621 | 2.6087 | 1.8295 | 38.5298
2010-11-03 | 14:40 | 0 | 16.529 | 0 | 3 | 0 | 54.618 | 54.504 | 32.014 | 31.872 | 36.093 | 23.32 | 6.322 | 2 | 0 | 55.606 | 55.146 | 43.59 | 21.15 | 0 | 0 | 52.142 | 30.425 | [5 empty] | 0 | 22.746 | 20 | 4.7554 | 4.4451 | 2.8624 | 2.6087 | 1.8364 | 38.6163
2010-11-03 | 14:41 | 1 | 16.554 | 0 | 2 | 0 | 54.712 | 54.46 | 31.992 | 31.872 | 36.21 | 23.415 | 6.247 | 2 | 0 | 55.629 | 55.193 | 43.638 | 21.199 | 0 | 0 | 52.165 | 30.425 | [5 empty] | 16.554 | 22.84 | 21 | 4.7773 | 4.4658 | 2.8633 | 2.6087 | 1.8571 | 38.8744
2010-11-03 | 14:42 | 0 | 16.559 | 0 | 3 | 1 | 54.807 | 54.488 | 32.044 | 31.853 | 36.945 | 23.42 | 6.582 | 1 | 0 | 55.657 | 55.221 | 43.618 | 21.228 | 0 | 0 | 52.217 | 30.455 | [5 empty] | 0 | 22.954 | 22 | 4.6797 | 4.3731 | 2.8593 | 2.6087 | 1.7644 | 37.7032
2010-11-03 | 14:43 | 0 | 16.529 | 0 | 3 | 0 | 55.032 | 54.527 | 32.137 | 31.848 | 36.564 | 23.391 | 6.551 | 2 | 0 | 55.652 | 55.169 | 43.59 | 21.248 | 0 | 0 | 52.165 | 30.401 | [5 empty] | 0 | 23.184 | 0 | 4.6887 | 4.3817 | 2.8597 | 2.6087 | 1.773 | 37.8137
2010-11-03 | 14:44 | 1 | 16.561 | 0 | 2 | 0 | 54.649 | 54.74 | 32.311 | 31.926 | 37.512 | 23.349 | 6.785 | 2 | 0 | 55.68 | 55.153 | 43.621 | 21.132 | 0 | 0 | 52.126 | 30.384 | [5 empty] | 16.561 | 22.723 | 1 | 4.6206 | 4.3169 | 4.8636 | 4.6154 | -0.29847 | -6.4596
2010-11-03 | 14:45 | 0 | 16.536 | 0 | 3 | 0 | 54.625 | 54.558 | 32.598 | 32.12 | 37.911 | 23.398 | 6.559 | 1 | 0 | 55.68 | 55.153 | 43.597 | 21.206 | 0 | 0 | 52.126 | 30.359 | [5 empty] | 0 | 22.505 | 2 | 4.6864 | 4.3795 | 4.8663 | 4.6154 | -0.23592 | -5.034
2010-11-03 | 14:46 | 0 | 16.544 | 0 | 2 | 0 | 54.565 | 54.427 | 32.888 | 32.417 | 38.318 | 23.454 | 6.693 | 2 | 0 | 55.687 | 55.139 | 43.559 | 21.069 | 0 | 0 | 52.156 | 30.391 | [5 empty] | 0 | 22.148 | 3 | 4.6474 | 4.3424 | 4.8647 | 4.6154 | -0.27301 | -5.8744
2010-11-03 | 14:47 | 0 | 16.511 | 0 | 3 | 0 | 54.511 | 54.373 | 33.263 | 32.771 | 38.552 | 23.501 | 6.463 | 1 | 0 | 55.734 | 55.183 | 43.604 | 21.238 | 0 | 0 | 52.135 | 30.391 | [5 empty] | 0 | 21.74 | 4 | 4.7144 | 4.406 | 4.8674 | 4.6154 | -0.20934 | -4.4405
2010-11-03 | 14:48 | 1 | 16.536 | 0 | 3 | 0 | 54.467 | 54.329 | 33.586 | 33.091 | 38.92 | 23.494 | 6.481 | 2 | 0 | 55.68 | 55.153 | 43.573 | 21.037 | 0 | 0 | 52.105 | 30.384 | [5 empty] | 16.536 | 21.376 | 5 | 4.7091 | 4.4011 | 4.8672 | 4.6154 | -0.21433 | -4.5513
2010-11-03 | 14:49 | 0 | 16.569 | 0 | 2 | 0 | 54.679 | 54.359 | 33.852 | 33.428 | 38.693 | 23.526 | 6.414 | 1 | 0 | 55.734 | 55.183 | 43.676 | 21.118 | 0 | 0 | 52.112 | 30.465 | [5 empty] | 0 | 21.251 | 6 | 4.7286 | 4.4196 | 4.868 | 4.6154 | -0.19578 | -4.1403
2010-11-03 | 14:50 | 0 | 16.536 | 0 | 3 | 0 | 54.947 | 54.42 | 34.055 | 33.68 | 38.803 | 23.423 | 6.507 | 2 | 0 | 55.68 | 55.13 | 43.621 | 21.157 | 0 | 0 | 51.806 | 30.457 | [5 empty] | 0 | 21.267 | 7 | 4.7016 | 4.3939 | 4.8669 | 4.6154 | -0.22152 | -4.7117
2010-11-03 | 14:51 | 0 | 16.463 | 0 | 2 | 0 | 54.877 | 54.649 | 34.244 | 33.869 | 38.803 | 23.447 | 6.633 | 1 | 0 | 55.68 | 55.13 | 43.621 | 21.132 | 0 | 0 | 51.874 | 30.433 | [5 empty] | 0 | 21.008 | 8 | 4.6649 | 4.359 | 4.8654 | 4.6154 | -0.2564 | -5.4964
2010-11-03 | 14:52 | 1 | 16.544 | 0 | 3 | 0 | 55.001 | 54.726 | 34.462 | 34.134 | 39.093 | 23.55 | 6.693 | 2 | 0 | 55.734 | 55.16 | 43.628 | 21.333 | 0 | 0 | 52.042 | 30.489 | [5 empty] | 16.544 | 20.867 | 9 | 4.6474 | 4.3424 | 4.8647 | 4.6154 | -0.27301 | -5.8744
2010-11-03 | 14:53 | 0 | 16.536 | 1 | 3 | 0 | 55.039 | 54.695 | 34.526 | 34.268 | 39.296 | 23.494 | 6.608 | 1 | 0 | 55.727 | 55.109 | 43.621 | 21.181 | 0 | 0 | 52.035 | 30.457 | [5 empty] | 0 | 20.771 | 10 | 4.6722 | 4.3659 | 4.8657 | 4.6154 | -0.24948 | -5.3397
2010-11-03 | 14:54 | 0 | 16.561 | 0 | 2 | 0 | 55.384 | 54.81 | 34.62 | 34.385 | 39.791 | 23.494 | 6.329 | 2 | 0 | 55.704 | 55.109 | 43.669 | 21.132 | 0 | 0 | 52.081 | 30.479 | [5 empty] | 0 | 20.999 | 11 | 4.7534 | 4.4431 | 4.869 | 4.6154 | -0.17225 | -3.6238
2010-11-03 | 14:55 | 0 | 16.511 | 0 | 3 | 1 | 55.841 | 55.039 | 34.761 | 34.502 | 39.743 | 23.567 | 6.456 | 1 | 0 | 55.657 | 55.13 | 43.645 | 21.23 | 0 | 0 | 52.149 | 30.479 | [5 empty] | 0 | 21.339 | 12 | 4.7164 | 4.408 | 4.8675 | 4.6154 | -0.20741 | -4.3975
2010-11-03 | 14:56 | 1 | 16.544 | 0 | 2 | 0 | 55.848 | 55.529 | 34.909 | 34.627 | 40.315 | 23.575 | 6.515 | 2 | 0 | 55.734 | 55.139 | 43.7 | 21.213 | 0 | 0 | 52.249 | 30.511 | [5 empty] | 16.544 | 21.221 | 0 | 4.6992 | 4.3916 | 4.8668 | 4.6154 | -0.22374 | -4.7611
2010-11-03 | 14:57 | 0 | 16.536 | 0 | 3 | 0 | 55.865 | 55.613 | 35.043 | 34.737 | 40.401 | 23.592 | 6.937 | 1 | 0 | 55.68 | 55.109 | 43.693 | 21.277 | 0 | 0 | 52.219 | 30.479 | [5 empty] | 0 | 21.128 | 1 | 4.5763 | 4.2748 | 2.0111 | 1.7647 | 2.5101 | 54.8502
2010-11-03 | 14:58 | 0 | 16.536 | 0 | 2 | 0 | 56.298 | 55.566 | 35.112 | 34.83 | 40.99 | 23.592 | 6.633 | 2 | 0 | 55.704 | 55.085 | 43.714 | 21.302 | 0 | 0 | 52.149 | 30.479 | [5 empty] | 0 | 21.468 | 2 | 4.6649 | 4.359 | 2.0147 | 1.7647 | 2.5943 | 55.6131
2010-11-03 | 14:59 | 0 | 16.544 | 0 | 3 | 0 | 56.775 | 55.895 | 35.263 | 34.885 | 40.738 | 23.719 | 6.592 | 1 | 0 | 55.711 | 55.139 | 43.745 | 21.429 | 0 | 0 | 52.179 | 30.511 | [5 empty] | 0 | 21.89 | 3 | 4.6768 | 4.3703 | 2.0152 | 1.7647 | 2.6056 | 55.7138
2010-11-03 | 15:00 | 1 | 16.511 | 0 | 2 | 0 | 57.081 | 56.364 | 35.395 | 35.067 | 41.131 | 23.687 | 6.381 | 2 | 0 | 55.727 | 55.109 | 43.693 | 21.277 | 0 | 0 | 52.105 | 30.457 | [5 empty] | 16.511 | 22.014 | 4 | 4.7383 | 4.4287 | 2.0177 | 1.7647 | 2.664 | 56.224
2010-11-03 | 15:01 | 0 | 16.536 | 0 | 3 | 0 | 57.553 | 56.633 | 35.512 | 35.184 | 41.293 | 23.687 | 6.76 | 1 | 0 | 55.727 | 55.085 | 43.738 | 21.326 | 0 | 0 | 52.058 | 30.504 | [5 empty] | 0 | 22.369 | 5 | 4.6279 | 4.3238 | 2.0132 | 1.7647 | 2.5591 | 55.2979
2010-11-03 | 15:02 | 0 | 16.486 | 0 | 2 | 0 | 57.822 | 57.037 | 35.608 | 35.301 | 41.248 | 23.734 | 6.708 | 2 | 0 | 55.657 | 55.062 | 43.669 | 21.351 | 0 | 0 | 52.035 | 30.457 | [5 empty] | 0 | 22.521 | 6 | 4.643 | 4.3382 | 2.0139 | 1.7647 | 2.5735 | 55.4276
2010-11-03 | 15:03 | 0 | 16.519 | 0 | 2 | 0 | 51.561 | 57.379 | 35.732 | 35.45 | 25.325 | 23.783 | 6.456 | 1 | 0 | 55.75 | 55.062 | 43.762 | 21.157 | 0 | 0 | 52.032 | 30.43 | [5 empty] | 0 | 16.111 | 7 | 4.7164 | 4.408 | 2.0168 | 1.7647 | 2.6433 | 56.0441
2010-11-03 | 15:04 | 0 | 16.461 | 0 | 3 | 0 | 41.339 | 55.93 | 35.816 | 35.51 | 17.351 | 23.783 | 6.381 | 0 | 0 | 55.722 | 55.034 | 43.712 | 21.181 | 0 | 0 | 51.986 | 30.359 | [5 empty] | 0 | 5.829 | 8 | 4.7383 | 4.4287 | 2.0177 | 1.7647 | 2.664 | 56.224
2010-11-03 | 15:05 | 0 | 16.516 | 0 | 2 | 0 | 38.265 | 44.79 | 35.962 | 35.586 | 13.507 | 23.835 | 6.615 | 1 | 0 | 55.774 | 55.062 | 43.764 | 21.331 | 0 | 0 | 51.99 | 30.411 | [5 empty] | 0 | 2.679 | 9 | 4.6701 | 4.364 | 2.0149 | 1.7647 | 2.5993 | 55.6574
2010-11-03 | 15:06 | 0 | 16.516 | 0 | 2 | 0 | 37.184 | 39.815 | 35.986 | 35.727 | 12.888 | 23.812 | 6.564 | 0 | 0 | 55.75 | 55.085 | 43.74 | 21.356 | 0 | 0 | 51.967 | 30.411 | [5 empty] | 0 | 1.457 | 10 | 4.685 | 4.3781 | 2.0156 | 1.7647 | 2.6134 | 55.7823
2010-11-03 | 15:07 | 0 | 16.486 | 0 | 2 | 0 | 36.732 | 38.095 | 35.957 | 35.746 | 13.007 | 23.734 | 6.633 | 0 | 0 | 55.746 | 55.013 | 43.712 | 21.204 | 0 | 0 | 51.892 | 30.43 | [5 empty] | 0 | 0.986 | 11 | 4.6649 | 4.359 | 2.0147 | 1.7647 | 2.5943 | 55.6131
2010-11-03 | 15:08 | 0 | 16.516 | 0 | 2 | 0 | 36.55 | 37.397 | 35.986 | 35.844 | 12.443 | 23.812 | 6.234 | 0 | 0 | 55.727 | 55.018 | 43.693 | 21.307 | 0 | 0 | 51.92 | 30.435 | [5 empty] | 0 | 0.706 | 12 | 4.7811 | 4.4694 | 2.0194 | 1.7647 | 2.7047 | 56.5716
2010-11-03 | 15:09 | 0 | 16.486 | 0 | 3 | 0 | 36.308 | 36.969 | 35.675 | 35.77 | 13.354 | 23.734 | 6.002 | 0 | 0 | 55.676 | 54.99 | 43.664 | 21.277 | 0 | 0 | 51.892 | 30.381 | [5 empty] | 0 | 0.538 | 13 | 4.8486 | 4.5336 | 2.0222 | 1.7647 | 2.7689 | 57.1078
2010-11-03 | 15:10 | 0 | 16.541 | 0 | 2 | 0 | 36.198 | 36.715 | 35.538 | 35.703 | 14.518 | 23.835 | 6.185 | 0 | 0 | 55.613 | 54.947 | 43.647 | 21.186 | 0 | 0 | 51.92 | 30.411 | [5 empty] | 0 | 0.495 | 14 | 4.7953 | 4.483 | 2.02 | 1.7647 | 2.7183 | 56.6861
2010-11-03 | 15:11 | 0 | 16.461 | 0 | 2 | 0 | 36.005 | 36.473 | 35.299 | 35.392 | 13.18 | 23.783 | 6.025 | 0 | 0 | 55.54 | 54.966 | 43.594 | 21.253 | 0 | 0 | 51.871 | 30.406 | [5 empty] | 0 | 0.613 | 15 | 4.8419 | 4.5273 | 2.0219 | 1.7647 | 2.7626 | 57.0553
2010-11-03 | 15:12 | 0 | 16.461 | 0 | 2 | 0 | 35.698 | 36.263 | 35.041 | 35.158 | 10.266 | 23.759 | 5.951 | 0 | 0 | 55.494 | 54.896 | 43.618 | 21.083 | 0 | 0 | 51.825 | 30.406 | [5 empty] | 0 | 0.54 | 16 | 4.8635 | 4.5478 | 2.0228 | 1.7647 | 2.7831 | 57.2237
2010-11-03 | 15:13 | 0 | 16.486 | 0 | 3 | 0 | 44.809 | 36.005 | 34.758 | 34.971 | 34.452 | 23.734 | 6.154 | 0 | 0 | 55.447 | 54.852 | 43.571 | 21.037 | 0 | 0 | 51.778 | 30.406 | [5 empty] | 0 | 9.838 | 17 | 4.8044 | 4.4916 | 2.0204 | 1.7647 | 2.7269 | 56.7582
2010-11-03 | 15:14 | 0 | 16.486 | 0 | 2 | 0 | 48.636 | 37.227 | 34.407 | 34.711 | 19.128 | 23.759 | 6.177 | 1 | 0 | 55.403 | 54.852 | 43.547 | 21.132 | 0 | 0 | 51.778 | 30.43 | [5 empty] | 0 | 13.925 | 18 | 4.7977 | 4.4852 | 2.0201 | 1.7647 | 2.7205 | 56.7048
2010-11-03 | 15:15 | 0 | 16.486 | 0 | 2 | 0 | 39.129 | 50.38 | 34.194 | 34.407 | 15.081 | 23.685 | 6.177 | 0 | 0 | 55.333 | 54.852 | 43.547 | 21.181 | 0 | 0 | 51.778 | 30.381 | [5 empty] | 0 | 4.722 | 19 | 4.7977 | 4.4852 | 2.0201 | 1.7647 | 2.7205 | 56.7048
2010-11-03 | 15:16 | 0 | 16.438 | 0 | 2 | 0 | 36.146 | 42.724 | 33.89 | 34.194 | 12.192 | 23.709 | 6.025 | 0 | 0 | 55.286 | 54.828 | 43.547 | 21.228 | 0 | 0 | 51.801 | 30.381 | [5 empty] | 0 | 1.952 | 20 | 4.8419 | 4.5273 | 2.0219 | 1.7647 | 2.7626 | 57.0553
2010-11-03 | 15:17 | 0 | 16.486 | 0 | 2 | 0 | 35.041 | 37.579 | 33.794 | 33.936 | 10.686 | 23.614 | 6.255 | 0 | 0 | 55.309 | 54.805 | 43.571 | 21.253 | 0 | 0 | 51.778 | 30.43 | [5 empty] | 0 | 1.105 | 21 | 4.7749 | 4.4636 | 2.0192 | 1.7647 | 2.6989 | 56.5223
2010-11-03 | 15:18 | 0 | 16.461 | 0 | 2 | 0 | 34.524 | 35.887 | 33.725 | 33.794 | 10.56 | 23.638 | 6.154 | 0 | 0 | 55.218 | 54.782 | 43.501 | 21.204 | 0 | 0 | 51.757 | 30.406 | [5 empty] | 0 | 0.73 | 22 | 4.8044 | 4.4916 | 2.0204 | 1.7647 | 2.7269 | 56.7582
2010-11-03 | 15:19 | 0 | 16.461 | 0 | 2 | 0 | 34.125 | 35.11 | 33.512 | 33.701 | 9.945 | 23.54 | 6.208 | 1 | 0 | 55.223 | 54.81 | 43.506 | 21.257 | 0 | 0 | 51.715 | 30.46 | [5 empty] | 0 | 0.424 | 23 | 4.7886 | 4.4766 | 2.0198 | 1.7647 | 2.7119 | 56.6325
2010-11-03 | 15:20 | 0 | 16.461 | 0 | 2 | 0 | 33.89 | 34.617 | 33.35 | 33.56 | 11.204 | 23.494 | 5.873 | 0 | 0 | 55.218 | 54.737 | 43.547 | 21.132 | 0 | 0 | 51.664 | 30.455 | [5 empty] | 0 | 0.33 | 24 | 4.8862 | 4.5694 | 2.0237 | 1.7647 | 2.8046 | 57.3996
2010-11-03 | 15:21 | 0 | 16.461 | 0 | 2 | 0 | 33.701 | 34.266 | 33.161 | 33.395 | 10.39 | 23.565 | 6.128 | 0 | 0 | 55.151 | 54.737 | 43.501 | 21.157 | 0 | 0 | 51.64 | 30.43 | [5 empty] | 0 | 0.306 | 25 | 4.8119 | 4.4988 | 2.0207 | 1.7647 | 2.7341 | 56.8185
2010-11-03 | 15:22 | 0 | 16.491 | 0 | 2 | 0 | 33.519 | 34.012 | 32.979 | 33.213 | 8.69 | 23.523 | 6.033 | 0 | 0 | 55.179 | 54.742 | 43.53 | 21.211 | 0 | 0 | 51.668 | 30.435 | [5 empty] | 0 | 0.306 | 26 | 4.8396 | 4.5251 | 2.0218 | 1.7647 | 2.7604 | 57.0371
2010-11-03 | 15:23 | 0 | 16.486 | 0 | 3 | 0 | 33.302 | 33.771 | 32.692 | 32.996 | 11.722 | 23.518 | 5.974 | 0 | 0 | 55.202 | 54.789 | 43.575 | 21.061 | 0 | 0 | 51.694 | 30.457 | [5 empty] | 0 | 0.306 | 27 | 4.8568 | 4.5414 | 2.0225 | 1.7647 | 2.7767 | 57.1715
2010-11-03 | 15:24 | 1 | 16.599 | 0 | 2 | 0 | 38.7 | 33.718 | 32.589 | 32.964 | 32.421 | 23.604 | 6.291 | 0 | 0 | 55.193 | 54.803 | 43.542 | 21.218 | 0 | 0 | 51.752 | 30.494 | [5 empty] | 16.599 | 5.736 | 28 | 4.7645 | 4.4537 | 2.0188 | 1.7647 | 2.6889 | 56.4376
2010-11-03 | 15:25 | 0 | 16.599 | 0 | 2 | 0 | 54.161 | 34.093 | 32.326 | 32.706 | 32.613 | 23.555 | 6.165 | 0 | 0 | 55.169 | 54.824 | 43.542 | 21.243 | 0 | 0 | 51.776 | 30.47 | [5 empty] | 0 | 21.455 | 29 | 4.8012 | 4.4885 | 2.0203 | 1.7647 | 2.7238 | 56.7327
2010-11-03 | 15:26 | 0 | 16.624 | 0 | 2 | 0 | 56.154 | 48.93 | 32.132 | 32.446 | 33.34 | 23.58 | 5.987 | 2 | 0 | 55.169 | 54.824 | 43.47 | 21.194 | 0 | 0 | 51.729 | 30.47 | [5 empty] | 0 | 23.708 | 30 | 4.853 | 4.5378 | 2.0224 | 1.7647 | 2.7731 | 57.142
2010-11-03 | 15:27 | 0 | 16.599 | 0 | 2 | 0 | 56.515 | 54.434 | 31.963 | 32.23 | 33.412 | 23.506 | 6.113 | 1 | 0 | 55.123 | 54.803 | 43.487 | 21.162 | 0 | 0 | 51.675 | 30.462 | [5 empty] | 0 | 24.285 | 31 | 4.8163 | 4.5029 | 2.0209 | 1.7647 | 2.7382 | 56.8532
2010-11-03 | 15:28 | 1 | 16.624 | 0 | 2 | 0 | 56.312 | 55.512 | 31.941 | 31.987 | 34.163 | 23.484 | 6.291 | 2 | 0 | 55.099 | 54.779 | 43.494 | 21.289 | 0 | 0 | 51.752 | 30.494 | [5 empty] | 16.624 | 24.325 | 32 | 4.7645 | 4.4537 | 2.0188 | 1.7647 | 2.6889 | 56.4376
2010-11-03 | 15:29 | 0 | 16.647 | 0 | 2 | 1 | 56.85 | 55.65 | 31.963 | 31.843 | 33.976 | 23.506 | 6.239 | 1 | 0 | 55.123 | 54.756 | 43.518 | 21.289 | 0 | 0 | 51.729 | 30.494 | [5 empty] | 0 | 25.007 | 33 | 4.7796 | 4.468 | 2.0194 | 1.7647 | 2.7033 | 56.5599
2010-11-03 | 15:30 | 0 | 16.624 | 0 | 3 | 0 | 57.567 | 55.788 | 32.012 | 31.818 | 34.634 | 23.506 | 6.113 | 2 | 0 | 55.146 | 54.779 | 43.566 | 21.338 | 0 | 0 | 51.752 | 30.445 | [5 empty] | 0 | 25.749 | 0 | 4.8163 | 4.5029 | 2.0209 | 1.7647 | 2.7382 | 56.8532
2010-11-03 | 15:31 | 0 | 16.566 | 0 | 2 | 0 | 57.987 | 56.505 | 32.029 | 31.835 | 34.768 | 23.474 | 6.206 | 1 | 0 | 55.139 | 54.749 | 43.511 | 21.257 | 0 | 0 | 51.699 | 30.438 | [5 empty] | 0 | 26.152 | 1 | 4.7892 | 4.4772 | 4.5408 | 4.2857 | 0.19146 | 3.9978
2010-11-03 | 15:32 | 1 | 16.599 | 0 | 2 | 0 | 58.285 | 57.231 | 32.085 | 31.963 | 35.292 | 23.58 | 6.291 | 2 | 0 | 55.216 | 54.803 | 43.518 | 21.289 | 0 | 0 | 51.706 | 30.445 | [5 empty] | 16.599 | 26.322 | 2 | 4.7645 | 4.4537 | 4.5398 | 4.2857 | 0.16794 | 3.5248
2010-11-03 | 15:33 | 0 | 16.599 | 1 | 2 | 0 | 58.308 | 57.567 | 32.085 | 31.963 | 35.643 | 23.604 | 6.113 | 2 | 0 | 55.284 | 54.824 | 43.566 | 21.363 | 0 | 0 | 51.659 | 30.445 | [5 empty] | 0 | 26.345 | 3 | 4.8163 | 4.5029 | 4.5419 | 4.2857 | 0.21721 | 4.5098
2010-11-03 | 15:34 | 0 | 16.592 | 0 | 2 | 0 | 58.144 | 57.786 | 32.149 | 31.931 | 35.66 | 23.572 | 6.409 | 1 | 0 | 55.3 | 54.793 | 43.463 | 21.186 | 0 | 0 | 51.652 | 30.413 | [5 empty] | 0 | 26.213 | 4 | 4.7301 | 4.421 | 4.5384 | 4.2857 | 0.13527 | 2.8599
2010-11-03 | 15:35 | 1 | 16.624 | 0 | 2 | 0 | 57.882 | 57.747 | 32.277 | 32.012 | 35.715 | 23.629 | 6.368 | 2 | 0 | 55.398 | 54.824 | 43.535 | 21.38 | 0 | 0 | 51.675 | 30.438 | [5 empty] | 16.624 | 25.87 | 5 | 4.742 | 4.4323 | 4.5389 | 4.2857 | 0.14662 | 3.092
2010-11-03 | 15:36 | 0 | 16.624 | 0 | 2 | 0 | 57.612 | 57.523 | 32.47 | 32.036 | 36.301 | 23.651 | 6.569 | 1 | 0 | 55.445 | 54.824 | 43.611 | 21.434 | 0 | 0 | 51.729 | 30.494 | [5 empty] | 0 | 25.576 | 6 | 4.6835 | 4.3767 | 4.5365 | 4.2857 | 0.090987 | 1.9427
2010-11-03 | 15:37 | 0 | 16.566 | 0 | 2 | 0 | 57.471 | 57.313 | 32.909 | 32.245 | 36.717 | 23.692 | 6.662 | 2 | 0 | 55.438 | 54.817 | 43.535 | 21.451 | 0 | 0 | 51.675 | 30.487 | [5 empty] | 0 | 25.226 | 7 | 4.6564 | 4.351 | 4.5354 | 4.2857 | 0.065244 | 1.4012
2010-11-03 | 15:38 | 0 | 16.624 | 0 | 3 | 0 | 57.051 | 57.254 | 33.622 | 32.706 | 36.796 | 23.724 | 6.569 | 1 | 0 | 55.489 | 54.847 | 43.59 | 21.434 | 0 | 0 | 51.682 | 30.543 | [5 empty] | 0 | 24.345 | 8 | 4.6835 | 4.3767 | 4.5365 | 4.2857 | 0.090987 | 1.9427
2010-11-03 | 15:39 | 1 | 16.592 | 0 | 2 | 0 | 56.64 | 56.932 | 34.273 | 33.309 | 37.351 | 23.692 | 6.613 | 1 | 0 | 55.552 | 54.817 | 43.559 | 21.38 | 0 | 0 | 51.629 | 30.487 | [5 empty] | 16.592 | 23.331 | 9 | 4.6707 | 4.3645 | 4.536 | 4.2857 | 0.078807 | 1.6873
2010-11-03 | 15:40 | 0 | 16.592 | 0 | 2 | 0 | 56.775 | 56.416 | 34.768 | 34.038 | 38.291 | 23.668 | 6.587 | 2 | 0 | 55.596 | 54.817 | 43.604 | 21.331 | 0 | 0 | 51.584 | 30.487 | [5 empty] | 0 | 22.737 | 10 | 4.6783 | 4.3717 | 4.5363 | 4.2857 | 0.086004 | 1.8384
2010-11-03 | 15:41 | 0 | 16.624 | 0 | 3 | 0 | 56.896 | 56.492 | 35.127 | 34.727 | 38.629 | 23.749 | 6.899 | 1 | 0 | 55.627 | 54.847 | 43.635 | 21.387 | 0 | 0 | 51.682 | 30.543 | [5 empty] | 0 | 22.169 | 11 | 4.5874 | 4.2854 | 4.5326 | 4.2857 | -0.00035749 | -0.0077928
2010-11-03 | 15:42 | 0 | 16.592 | 0 | 2 | 0 | 57.247 | 56.551 | 35.33 | 35.072 | 39.327 | 23.668 | 6.765 | 2 | 0 | 55.62 | 54.84 | 43.604 | 21.356 | 0 | 0 | 51.608 | 30.462 | [5 empty] | 0 | 22.175 | 12 | 4.6264 | 4.3224 | 4.5342 | 4.2857 | 0.036734 | 0.794
2010-11-03 | 15:43 | 1 | 16.592 | 0 | 2 | 1 | 57.313 | 56.843 | 35.471 | 35.309 | 39.774 | 23.717 | 6.814 | 1 | 0 | 55.643 | 54.817 | 43.652 | 21.402 | 0 | 0 | 51.652 | 30.401 | [5 empty] | 16.592 | 22.004 | 13 | 4.6122 | 4.3089 | 4.5336 | 4.2857 | 0.023171 | 0.50238
2010-11-03 | 15:44 | 0 | 16.486 | 0 | 3 | 0 | 57.281 | 56.877 | 35.419 | 35.371 | 40.119 | 23.614 | 6.355 | 2 | 0 | 55.54 | 54.74 | 43.573 | 21.302 | 0 | 0 | 51.528 | 30.455 | [5 empty] | 0 | 21.91 | 0 | 4.7458 | 4.4359 | 4.539 | 4.2857 | 0.15022 | 3.1653
2010-11-03 | 15:45 | 0 | 16.453 | 0 | 2 | 0 | 57.341 | 56.916 | 35.388 | 35.388 | 40.181 | 23.606 | 6.422 | 1 | 0 | 55.51 | 54.686 | 43.566 | 21.196 | 0 | 0 | 51.43 | 30.399 | [5 empty] | 0 | 21.953 | 1 | 4.7263 | 4.4174 | 4.5382 | 4.2857 | 0.13168 | 2.786
2010-11-03 | 15:46 | 0 | 16.453 | 0 | 3 | 0 | 57.341 | 56.982 | 35.433 | 35.409 | 40.205 | 23.656 | 6.27 | 2 | 0 | 55.51 | 54.686 | 43.542 | 21.294 | 0 | 0 | 51.407 | 30.399 | [5 empty] | 0 | 21.932 | 2 | 4.7706 | 4.4595 | 4.54 | 4.2857 | 0.17375 | 3.6421
2010-11-03 | 15:47 | 1 | 16.453 | 0 | 2 | 0 | 57.297 | 57.028 | 35.364 | 35.409 | 40.628 | 23.656 | 6.399 | 1 | 0 | 55.489 | 54.639 | 43.587 | 21.245 | 0 | 0 | 51.407 | 30.376 | [5 empty] | 16.453 | 21.888 | 3 | 4.733 | 4.4238 | 4.5385 | 4.2857 | 0.13804 | 2.9166
2010-11-03 | 15:48 | 0 | 16.428 | 0 | 3 | 0 | 57.297 | 57.005 | 35.292 | 35.409 | 41.049 | 23.751 | 6.448 | 1 | 0 | 55.51 | 54.686 | 43.566 | 21.341 | 0 | 0 | 51.407 | 30.423 | [5 empty] | 0 | 21.888 | 4 | 4.7187 | 4.4102 | 4.5379 | 4.2857 | 0.12448 | 2.638
2010-11-03 | 15:49 | 0 | 16.461 | 0 | 2 | 0 | 57.462 | 57.035 | 35.277 | 35.371 | 41.6 | 23.808 | 6.329 | 2 | 0 | 55.564 | 54.74 | 43.642 | 21.326 | 0 | 0 | 51.437 | 30.479 | [5 empty] | 0 | 22.091 | 5 | 4.7534 | 4.4431 | 4.5393 | 4.2857 | 0.15742 | 3.3117
2010-11-03 | 15:50 | 0 | 16.428 | 0 | 3 | 0 | 57.409 | 57.094 | 35.199 | 35.199 | 41.449 | 23.678 | 6.27 | 1 | 0 | 55.557 | 54.663 | 43.611 | 21.221 | 0 | 0 | 51.36 | 30.399 | [5 empty] | 0 | 22.21 | 6 | 4.7706 | 4.4595 | 4.54 | 4.2857 | 0.17375 | 3.6421
2010-11-03 | 15:51 | 1 | 16.453 | 0 | 2 | 0 | 57.229 | 57.117 | 35.364 | 35.199 | 41.473 | 23.727 | 6.422 | 2 | 0 | 55.533 | 54.663 | 43.587 | 21.174 | 0 | 0 | 51.407 | 30.423 | [5 empty] | 16.453 | 22.03 | 7 | 4.7263 | 4.4174 | 4.5382 | 4.2857 | 0.13168 | 2.786
2010-11-03 | 15:52 | 0 | 16.406 | 0 | 3 | 0 | 56.802 | 56.937 | 35.27 | 35.27 | 41.827 | 23.678 | 6.474 | 1 | 0 | 55.557 | 54.663 | 43.611 | 21.174 | 0 | 0 | 51.407 | 30.423 | [5 empty] | 0 | 21.532 | 8 | 4.7112 | 4.403 | 4.5376 | 4.2857 | 0.11728 | 2.4895
2010-11-03 | 15:53 | 0 | 16.428 | 0 | 3 | 0 | 56.624 | 56.624 | 35.151 | 35.27 | 41.779 | 23.702 | 6.322 | 2 | 0 | 55.557 | 54.663 | 43.587 | 21.27 | 0 | 0 | 51.383 | 30.448 | [5 empty] | 0 | 21.354 | 9 | 4.7554 | 4.4451 | 4.5394 | 4.2857 | 0.15936 | 3.351
2010-11-03 | 15:54 | 0 | 16.428 | 0 | 2 | 0 | 56.535 | 56.378 | 35.129 | 35.105 | 41.097 | 23.678 | 6.373 | 1 | 0 | 55.58 | 54.616 | 43.611 | 21.294 | 0 | 0 | 51.337 | 30.423 | [5 empty] | 0 | 21.43 | 10 | 4.7406 | 4.431 | 4.5388 | 4.2857 | 0.14524 | 3.0637
2010-11-03 | 15:55 | 1 | 16.428 | 0 | 3 | 0 | 56.401 | 56.332 | 35.222 | 35.057 | 41.262 | 23.656 | 6.27 | 2 | 0 | 55.58 | 54.593 | 43.518 | 21.294 | 0 | 0 | 51.337 | 30.448 | [5 empty] | 16.428 | 21.344 | 11 | 4.7706 | 4.4595 | 4.54 | 4.2857 | 0.17375 | 3.6421
2010-11-03 | 15:56 | 0 | 16.428 | 0 | 2 | 0 | 56.444 | 56.175 | 35.292 | 35.057 | 41.638 | 23.727 | 6.322 | 1 | 0 | 55.557 | 54.616 | 43.635 | 21.245 | 0 | 0 | 51.36 | 30.472 | [5 empty] | 0 | 21.387 | 12 | 4.7554 | 4.4451 | 4.5394 | 4.2857 | 0.15936 | 3.351
2010-11-03 | 15:57 | 0 | 16.428 | 0 | 3 | 1 | 56.535 | 56.197 | 35.388 | 35.129 | 41.169 | 23.702 | 6.373 | 1 | 0 | 55.58 | 54.616 | 43.566 | 21.27 | 0 | 0 | 51.337 | 30.497 | [5 empty] | 0 | 21.406 | 13 | 4.7406 | 4.431 | 4.5388 | 4.2857 | 0.14524 | 3.0637
2010-11-03 | 15:58 | 0 | 16.428 | 0 | 3 | 0 | 56.556 | 56.309 | 35.364 | 35.222 | 41.427 | 23.678 | 6.095 | 2 | 0 | 55.557 | 54.639 | 43.587 | 21.294 | 0 | 0 | 51.292 | 30.497 | [5 empty] | 0 | 21.334 | 0 | 4.8215 | 4.5079 | 4.5421 | 4.2857 | 0.22219 | 4.6083
2010-11-03 | 15:59 | 1 | 16.428 | 0 | 2 | 0 | 56.713 | 56.22 | 35.433 | 35.222 | 41.145 | 23.8 | 6.118 | 1 | 0 | 55.603 | 54.616 | 43.566 | 21.15 | 0 | 0 | 51.269 | 30.472 | [5 empty] | 16.428 | 21.491 | 1 | 4.8148 | 4.5015 | 2.3251 | 2.069 | 2.4326 | 50.5224
2010-11-03 | 16:00 | 0 | 16.398 | 0 | 3 | 0 | 56.909 | 56.305 | 35.476 | 35.218 | 41.516 | 23.793 | 6.038 | 2 | 0 | 55.529 | 54.588 | 43.559 | 21.191 | 0 | 0 | 51.264 | 30.418 | [5 empty] | 0 | 21.691 | 2 | 4.8381 | 4.5237 | 2.326 | 2.069 | 2.4547 | 50.7368
2010-11-03 | 16:01 | 0 | 16.428 | 0 | 2 | 0 | 57.409 | 56.556 | 35.646 | 35.292 | 41.827 | 23.776 | 6.195 | 1 | 0 | 55.533 | 54.593 | 43.542 | 21.365 | 0 | 0 | 51.269 | 30.448 | [5 empty] | 0 | 22.117 | 3 | 4.7924 | 4.4802 | 2.3242 | 2.069 | 2.4113 | 50.314
2010-11-03 | 16:02 | 0 | 16.428 | 1 | 2 | 0 | 57.968 | 56.916 | 35.88 | 35.34 | 37.808 | 23.656 | 6.195 | 2 | 0 | 55.557 | 54.593 | 43.566 | 21.319 | 0 | 0 | 51.222 | 30.448 | [5 empty] | 0 | 22.628 | 4 | 4.7924 | 4.4802 | 2.3242 | 2.069 | 2.4113 | 50.314
2010-11-03 | 16:03 | 0 | 16.423 | 0 | 3 | 0 | 47.159 | 57.359 | 36.041 | 35.452 | 24.421 | 23.746 | 6.19 | 0 | 0 | 55.552 | 54.565 | 43.583 | 21.385 | 0 | 0 | 51.22 | 30.443 | [5 empty] | 0 | 11.707 | 5 | 4.7939 | 4.4816 | 2.3242 | 2.069 | 2.4126 | 50.3276
2010-11-03 | 16:04 | 0 | 16.574 | 0 | 2 | 0 | 40.179 | 52.345 | 36.229 | 35.782 | 18.326 | 24.085 | 6.19 | 1 | 0 | 55.648 | 54.73 | 43.702 | 21.508 | 0 | 0 | 51.267 | 30.565 | [5 empty] | 0 | 4.397 | 6 | 4.7939 | 4.4816 | 2.3242 | 2.069 | 2.4126 | 50.3276
2010-11-03 | 16:05 | 0 | 16.549 | 0 | 2 | 0 | 38.04 | 42.552 | 36.347 | 35.854 | 17.758 | 24.156 | 6.216 | 0 | 0 | 55.648 | 54.684 | 43.681 | 21.314 | 0 | 0 | 51.243 | 30.59 | [5 empty] | 0 | 2.186 | 7 | 4.7863 | 4.4744 | 2.3239 | 2.069 | 2.4054 | 50.2569
2010-11-03 | 16:06 | 0 | 16.549 | 0 | 3 | 0 | 37.263 | 39.191 | 36.206 | 35.902 | 15.737 | 24.278 | 6.216 | 0 | 0 | 55.648 | 54.684 | 43.702 | 21.387 | 0 | 0 | 51.267 | 30.59 | [5 empty] | 0 | 1.361 | 8 | 4.7863 | 4.4744 | 2.3239 | 2.069 | 2.4054 | 50.2569
2010-11-03 | 16:07 | 0 | 16.519 | 0 | 2 | 0 | 36.859 | 37.964 | 36.108 | 35.873 | 15.287 | 24.271 | 6.26 | 0 | 0 | 55.573 | 54.656 | 43.652 | 21.358 | 0 | 0 | 51.215 | 30.536 | [5 empty] | 0 | 0.986 | 9 | 4.7735 | 4.4622 | 2.3234 | 2.069 | 2.3933 | 50.1366
2010-11-03 | 16:08 | 0 | 16.549 | 0 | 2 | 0 | 36.605 | 37.428 | 36.064 | 35.902 | 14.648 | 24.278 | 6.216 | 0 | 0 | 55.578 | 54.66 | 43.657 | 21.409 | 0 | 0 | 51.22 | 30.516 | [5 empty] | 0 | 0.703 | 10 | 4.7863 | 4.4744 | 2.3239 | 2.069 | 2.4054 | 50.2569
2010-11-03 | 16:09 | 0 | 16.519 | 0 | 2 | 0 | 36.39 | 37.024 | 35.753 | 35.708 | 14.668 | 24.224 | 6.108 | 0 | 0 | 55.482 | 54.609 | 43.604 | 21.309 | 0 | 0 | 51.192 | 30.511 | [5 empty] | 0 | 0.682 | 11 | 4.8178 | 4.5043 | 2.3252 | 2.069 | 2.4353 | 50.5493
2010-11-03 | 16:10 | 0 | 16.574 | 0 | 3 | 0 | 36.16 | 36.722 | 35.524 | 35.478 | 11.908 | 24.156 | 6.268 | 0 | 0 | 55.487 | 54.593 | 43.633 | 21.387 | 0 | 0 | 51.22 | 30.516 | [5 empty] | 0 | 0.682 | 12 | 4.7712 | 4.46 | 2.3233 | 2.069 | 2.3911 | 50.1147
2010-11-03 | 16:11 | 0 | 16.519 | 0 | 2 | 0 | 35.825 | 36.435 | 35.261 | 35.167 | 13.137 | 24.055 | 6.515 | 1 | 0 | 55.389 | 54.565 | 43.535 | 21.454 | 0 | 0 | 51.192 | 30.511 | [5 empty] | 0 | 0.658 | 13 | 4.6992 | 4.3916 | 2.3204 | 2.069 | 2.3227 | 49.4269
2010-11-03 | 16:12 | 0 | 16.524 | 0 | 2 | 0 | 35.524 | 36.16 | 34.938 | 34.983 | 29.288 | 24.011 | 6.242 | 0 | 0 | 55.349 | 54.546 | 43.563 | 21.314 | 0 | 0 | 51.243 | 30.541 | [5 empty] | 0 | 0.541 | 14 | 4.7787 | 4.4672 | 2.3236 | 2.069 | 2.3982 | 50.1859
2010-11-03 | 16:13 | 1 | 16.544 | 0 | 3 | 0 | 50.849 | 35.801 | 34.627 | 34.651 | 35.213 | 23.911 | 6.007 | 0 | 0 | 55.274 | 54.495 | 43.556 | 21.26 | 0 | 0 | 51.192 | 30.511 | [5 empty] | 16.544 | 16.198 | 15 | 4.8472 | 4.5323 | 2.3264 | 2.069 | 2.4633 | 50.8194
2010-11-03 | 16:14 | 0 | 16.549 | 0 | 2 | 0 | 55.83 | 42.834 | 34.302 | 34.373 | 35.22 | 23.94 | 6.139 | 1 | 0 | 55.235 | 54.499 | 43.516 | 21.409 | 0 | 0 | 51.197 | 30.565 | [5 empty] | 0 | 21.457 | 16 | 4.8087 | 4.4957 | 2.3248 | 2.069 | 2.4268 | 50.4658
2010-11-03 | 16:15 | 0 | 16.494 | 0 | 2 | 0 | 56.887 | 53.647 | 34.015 | 34.11 | 35.474 | 23.911 | 6.108 | 1 | 0 | 55.137 | 54.495 | 43.511 | 21.358 | 0 | 0 | 51.148 | 30.536 | [5 empty] | 0 | 22.777 | 17 | 4.8178 | 4.5043 | 2.3252 | 2.069 | 2.4353 | 50.5493
2010-11-03 | 16:16 | 0 | 16.549 | 0 | 2 | 0 | 57.272 | 55.715 | 33.926 | 33.902 | 36.019 | 23.915 | 6.242 | 2 | 0 | 55.141 | 54.476 | 43.539 | 21.338 | 0 | 0 | 51.152 | 30.565 | [5 empty] | 0 | 23.37 | 18 | 4.7787 | 4.4672 | 2.3236 | 2.069 | 2.3982 | 50.1859
2010-11-03 | 16:17 | 1 | 16.519 | 0 | 3 | 0 | 57.491 | 56.325 | 33.993 | 33.711 | 36.435 | 23.861 | 6.085 | 1 | 0 | 55.092 | 54.448 | 43.487 | 21.358 | 0 | 0 | 51.169 | 30.536 | [5 empty] | 16.519 | 23.78 | 19 | 4.8244 | 4.5107 | 2.3255 | 2.069 | 2.4417 | 50.6111
2010-11-03 | 16:18 | 0 | 16.519 | 0 | 2 | 0 | 58.231 | 56.661 | 34.086 | 33.732 | 36.108 | 23.935 | 6.085 | 2 | 0 | 55.046 | 54.471 | 43.511 | 21.429 | 0 | 0 | 51.169 | 30.487 | [5 empty] | 0 | 24.499 | 20 | 4.8244 | 4.5107 | 2.3255 | 2.069 | 2.4417 | 50.6111
2010-11-03 | 16:19 | 0 | 16.519 | 0 | 2 | 0 | 58.927 | 57.133 | 34.203 | 33.852 | 25.982 | 23.837 | 6.059 | 1 | 0 | 55.092 | 54.427 | 43.511 | 21.38 | 0 | 0 | 51.101 | 30.462 | [5 empty] | 0 | 25.075 | 21 | 4.832 | 4.5179 | 2.3258 | 2.069 | 2.4489 | 50.6807
2010-11-03 | 16:20 | 0 | 16.549 | 0 | 2 | 0 | 45.327 | 57.989 | 34.232 | 33.95 | 16.672 | 23.891 | 6.013 | 1 | 0 | 55.141 | 54.476 | 43.539 | 21.363 | 0 | 0 | 51.129 | 30.565 | [5 empty] | 0 | 11.377 | 22 | 4.8454 | 4.5306 | 2.3263 | 2.069 | 2.4616 | 50.8034
2010-11-03 | 16:21 | 0 | 16.544 | 0 | 2 | 0 | 38.411 | 53.279 | 34.156 | 33.969 | 14.274 | 23.886 | 5.933 | 0 | 0 | 55.16 | 54.448 | 43.535 | 21.478 | 0 | 0 | 51.078 | 30.56 | [5 empty] | 0 | 4.442 | 23 | 4.8687 | 4.5527 | 2.3273 | 2.069 | 2.4838 | 51.0152
2010-11-03 | 16:22 | 0 | 16.544 | 0 | 2 | 0 | 36.201 | 42.406 | 34.11 | 33.897 | 13.879 | 23.837 | 6.033 | 0 | 0 | 55.228 | 54.448 | 43.535 | 21.405 | 0 | 0 | 51.101 | 30.56 | [5 empty] | 0 | 2.304 | 24 | 4.8396 | 4.5251 | 2.3261 | 2.069 | 2.4561 | 50.7502
2010-11-03 | 16:23 | 0 | 16.544 | 0 | 2 | 0 | 35.332 | 38.057 | 33.969 | 33.897 | 14.075 | 23.886 | 6.007 | 0 | 0 | 55.251 | 54.471 | 43.535 | 21.405 | 0 | 0 | 51.124 | 30.56 | [5 empty] | 0 | 1.435 | 25 | 4.8472 | 4.5323 | 2.3264 | 2.069 | 2.4633 | 50.8194
2010-11-03 | 16:24 | 0 | 16.398 | 0 | 2 | 0 | 34.723 | 36.32 | 33.689 | 33.711 | 11.438 | 23.793 | 5.76 | 0 | 0 | 55.16 | 54.334 | 43.417 | 21.24 | 0 | 0 | 50.94 | 30.465 | [5 empty] | 0 | 1.012 | 26 | 4.9191 | 4.6006 | 2.3293 | 2.069 | 2.5317 | 51.4662
2010-11-03 | 16:25 | 0 | 16.398 | 0 | 2 | 0 | 34.416 | 35.545 | 33.383 | 33.548 | 13.042 | 24.011 | 5.809 | 0 | 0 | 55.092 | 54.334 | 43.346 | 21.167 | 0 | 0 | 50.919 | 30.443 | [5 empty] | 0 | 0.868 | 27 | 4.9048 | 4.5871 | 2.3287 | 2.069 | 2.5181 | 51.3394
2010-11-03 | 16:26 | 0 | 16.398 | 0 | 2 | 1 | 34.089 | 35.029 | 33.031 | 33.359 | 11.29 | 24.322 | 5.886 | 0 | 0 | 55.069 | 54.334 | 43.346 | 21.167 | 0 | 0 | 50.896 | 30.418 | [5 empty] | 0 | 0.73 | 28 | 4.8824 | 4.5658 | 2.3278 | 2.069 | 2.4968 | 51.1386
2010-11-03 | 16:27 | 0 | 16.363 | 0 | 2 | 0 | 33.797 | 34.548 | 32.833 | 33.019 | 13.107 | 24.433 | 6.002 | 1 | 0 | 54.99 | 54.257 | 43.291 | 20.988 | 0 | 0 | 50.816 | 30.384 | [5 empty] | 0 | 0.778 | 0 | 4.8486 | 4.5336 | 2.3264 | 2.069 | 2.4647 | 50.8327
2010-11-03 | 16:28 | 0 | 16.388 | 0 | 3 | 0 | 33.443 | 34.172 | 33.139 | 32.785 | 12.267 | 24.313 | 5.824 | 0 | 0 | 54.966 | 54.233 | 43.267 | 21.181 | 0 | 0 | 50.816 | 30.359 | [5 empty] | 0 | 0.658 | 1 | 4.9005 | 4.5829 | 3.5929 | 3.3333 | 1.2496 | 25.4994
2010-11-03 | 16:29 | 0 | 16.398 | 0 | 2 | 0 | 33.311 | 33.852 | 33.29 | 33.007 | 31.693 | 24.227 | 5.786 | 0 | 0 | 54.931 | 54.266 | 43.276 | 21.142 | 0 | 0 | 50.896 | 30.345 | [5 empty] | 0 | 0.304 | 2 | 4.9115 | 4.5934 | 3.5934 | 3.3333 | 1.2601 | 25.6561
2010-11-03 | 16:30 | 0 | 16.363 | 0 | 2 | 0 | 51.344 | 33.443 | 33.139 | 33.139 | 34.101 | 23.928 | 5.799 | 0 | 0 | 54.875 | 54.187 | 43.195 | 21.108 | 0 | 0 | 50.793 | 30.31 | [5 empty] | 0 | 18.205 | 3 | 4.9077 | 4.5898 | 3.5932 | 3.3333 | 1.2565 | 25.6025
2010-11-03 | 16:31 | 1 | 16.388 | 0 | 3 | 0 | 55.195 | 45.978 | 32.857 | 33.091 | 34.218 | 23.879 | 5.824 | 1 | 0 | 54.852 | 54.187 | 43.171 | 21.061 | 0 | 0 | 50.793 | 30.31 | [5 empty] | 16.388 | 22.104 | 4 | 4.9005 | 4.5829 | 3.5929 | 3.3333 | 1.2496 | 25.4994
2010-11-03 | 16:32 | 0 | 16.388 | 0 | 2 | 0 | 55.631 | 53.477 | 32.478 | 32.833 | 34.596 | 23.783 | 5.624 | 2 | 0 | 54.784 | 54.187 | 43.195 | 21.132 | 0 | 0 | 50.84 | 30.335 | [5 empty] | 0 | 22.798 | 5 | 4.9587 | 4.6383 | 3.5953 | 3.3333 | 1.3049 | 26.3163
2010-11-03 | 16:33 | 0 | 16.423 | 0 | 2 | 0 | 55.734 | 54.679 | 32.225 | 32.466 | 34.675 | 23.744 | 5.66 | 1 | 0 | 54.77 | 54.196 | 43.276 | 21.096 | 0 | 0 | 50.849 | 30.394 | [5 empty] | 0 | 23.268 | 6 | 4.9482 | 4.6283 | 3.5948 | 3.3333 | 1.295 | 26.1707
2010-11-03 | 16:34 | 0 | 16.423 | 0 | 3 | 0 | 55.755 | 55.022 | 32.081 | 32.152 | 34.792 | 23.722 | 5.634 | 2 | 0 | 54.77 | 54.175 | 43.252 | 21.24 | 0 | 0 | 50.849 | 30.369 | [5 empty] | 0 | 23.603 | 7 | 4.9558 | 4.6355 | 3.5952 | 3.3333 | 1.3022 | 26.2759
2010-11-03 | 16:35 | 1 | 16.413 | 0 | 2 | 0 | 55.816 | 55.151 | 32.117 | 31.997 | 34.878 | 23.687 | 5.773 | 1 | 0 | 54.737 | 54.142 | 43.195 | 21.23 | 0 | 0 | 50.816 | 30.335 | [5 empty] | 16.413 | 23.819 | 8 | 4.9153 | 4.597 | 3.5935 | 3.3333 | 1.2637 | 25.7095
2010-11-03 | 16:36 | 0 | 16.413 | 0 | 2 | 0 | 56.068 | 55.195 | 32.213 | 31.948 | 35.089 | 23.638 | 5.624 | 2 | 0 | 54.761 | 54.163 | 43.243 | 20.966 | 0 | 0 | 50.816 | 30.359 | [5 empty] | 0 | 24.12 | 9 | 4.9587 | 4.6383 | 3.5953 | 3.3333 | 1.3049 | 26.3163
2010-11-03 | 16:37 | 0 | 16.388 | 0 | 2 | 0 | 56.159 | 55.449 | 32.287 | 32.068 | 35.557 | 23.879 | 5.624 | 1 | 0 | 54.784 | 54.163 | 43.243 | 21.157 | 0 | 0 | 50.749 | 30.359 | [5 empty] | 0 | 24.091 | 10 | 4.9587 | 4.6383 | 3.5953 | 3.3333 | 1.3049 | 26.3163
2010-11-03 | 16:38 | 0 | 16.413 | 0 | 3 | 0 | 56.112 | 55.655 | 32.382 | 32.166 | 35.323 | 24.168 | 5.724 | 2 | 0 | 54.828 | 54.163 | 43.243 | 21.157 | 0 | 0 | 50.725 | 30.335 | [5 empty] | 0 | 23.946 | 11 | 4.9296 | 4.6106 | 3.5941 | 3.3333 | 1.2773 | 25.9102
2010-11-03 | 16:39 | 1 | 16.413 | 0 | 2 | 0 | 55.86 | 55.792 | 32.407 | 32.336 | 36.239 | 24.386 | 5.647 | 2 | 0 | 54.852 | 54.163 | 43.219 | 21.108 | 0 | 0 | 50.749 | 30.359 | [5 empty] | 16.413 | 23.524 | 12 | 4.952 | 4.6319 | 3.595 | 3.3333 | 1.2986 | 26.2233
2010-11-03 | 16:40 | 0 | 16.423 | 0 | 2 | 0 | 55.573 | 55.641 | 32.512 | 32.37 | 36.273 | 24.396 | 5.709 | 1 | 0 | 54.908 | 54.196 | 43.276 | 21.24 | 0 | 0 | 50.781 | 30.369 | [5 empty] | 0 | 23.203 | 13 | 4.9339 | 4.6147 | 3.5943 | 3.3333 | 1.2814 | 25.9714
2010-11-03 | 16:41 | 0 | 16.413 | 0 | 3 | 0 | 55.288 | 55.288 | 32.598 | 32.358 | 36.215 | 24.242 | 5.546 | 2 | 0 | 54.922 | 54.163 | 43.219 | 21.23 | 0 | 0 | 50.749 | 30.31 | [5 empty] | 0 | 22.93 | 14 | 4.9814 | 4.6599 | 3.5962 | 3.3333 | 1.3265 | 26.6297
2010-11-03 | 16:42 | 0 | 16.423 | 0 | 2 | 0 | 55.092 | 55.113 | 32.866 | 32.49 | 36.885 | 24.178 | 5.683 | 1 | 0 | 54.975 | 54.196 | 43.252 | 21.287 | 0 | 0 | 50.758 | 30.345 | [5 empty] | 0 | 22.602 | 15 | 4.9415 | 4.6219 | 3.5946 | 3.3333 | 1.2886 | 26.0773
2010-11-03 | 16:43 | 1 | 16.413 | 0 | 3 | 0 | 55.013 | 54.852 | 33.256 | 32.668 | 37.086 | 23.952 | 5.572 | 2 | 0 | 54.99 | 54.163 | 43.267 | 21.157 | 0 | 0 | 50.725 | 30.31 | [5 empty] | 16.413 | 22.345 | 16 | 4.9738 | 4.6527 | 3.5959 | 3.3333 | 1.3193 | 26.5256
2010-11-03 | 16:44 | 0 | 16.428 | 0 | 2 | 1 | 54.983 | 54.777 | 33.763 | 33.082 | 37.524 | 23.918 | 5.662 | 1 | 0 | 55.006 | 54.203 | 43.281 | 21.002 | 0 | 0 | 50.739 | 30.327 | [5 empty] | 0 | 21.901 | 17 | 4.9476 | 4.6278 | 3.5948 | 3.3333 | 1.2944 | 26.1626
2010-11-03 | 16:45 | 0 | 16.428 | 0 | 3 | 0 | 55.074 | 54.798 | 34.187 | 33.67 | 38.229 | 23.967 | 5.636 | 2 | 0 | 55.006 | 54.226 | 43.257 | 21.316 | 0 | 0 | 50.786 | 30.349 | [5 empty] | 0 | 21.404 | 0 | 4.9552 | 4.635 | 3.5951 | 3.3333 | 1.3016 | 26.2678
2010-11-03 | 16:46 | 0 | 16.428 | 0 | 2 | 0 | 55.419 | 54.798 | 34.562 | 34.163 | 38.887 | 23.871 | 5.662 | 1 | 0 | 55.05 | 54.203 | 43.281 | 21.267 | 0 | 0 | 50.739 | 30.374 | [5 empty] | 0 | 21.256 | 1 | 4.9476 | 4.6278 | 4.5472 | 4.2857 | 0.34204 | 6.9133
2010-11-03 | 16:47 | 0 | 16.403 | 0 | 3 | 0 | 55.809 | 55.167 | 34.775 | 34.562 | 39.052 | 23.871 | 5.788 | 2 | 0 | 55.029 | 54.226 | 43.305 | 21.196 | 0 | 0 | 50.739 | 30.349 | [5 empty] | 0 | 21.247 | 2 | 4.9109 | 4.5929 | 4.5457 | 4.2857 | 0.30717 | 6.2548
2010-11-03 | 16:48 | 0 | 16.23 | 0 | 2 | 0 | 56.22 | 55.487 | 34.962 | 34.821 | 39.638 | 23.871 | 5.814 | 1 | 0 | 55.074 | 54.203 | 43.305 | 21.316 | 0 | 0 | 50.718 | 30.399 | [5 empty] | 0 | 21.399 | 3 | 4.9034 | 4.5857 | 4.5454 | 4.2857 | 0.29997 | 6.1176
2010-11-03 | 16:49 | 0 | 16.207 | 0 | 3 | 0 | 56.444 | 55.832 | 35.103 | 35.01 | 40.061 | 23.893 | 5.613 | 2 | 0 | 55.029 | 54.203 | 43.281 | 21.341 | 0 | 0 | 50.718 | 30.374 | [5 empty] | 0 | 21.434 | 4 | 4.9619 | 4.6413 | 4.5478 | 4.2857 | 0.35561 | 7.1668
2010-11-03 | 16:50 | 1 | 16.197 | 0 | 2 | 0 | 56.437 | 56.054 | 35.189 | 35.096 | 40.219 | 23.839 | 5.654 | 1 | 0 | 55.02 | 54.173 | 43.322 | 21.14 | 0 | 0 | 50.641 | 30.391 | [5 empty] | 16.197 | 21.341 | 5 | 4.95 | 4.63 | 4.5473 | 4.2857 | 0.34426 | 6.9548
2010-11-03 | 16:51 | 0 | 16.247 | 0 | 3 | 0 | 56.346 | 56.145 | 35.285 | 35.261 | 40.478 | 23.886 | 5.58 | 2 | 0 | 55.02 | 54.173 | 43.322 | 21.164 | 0 | 0 | 50.665 | 30.367 | [5 empty] | 0 | 21.085 | 6 | 4.9715 | 4.6505 | 4.5482 | 4.2857 | 0.36474 | 7.3366
2010-11-03 | 16:52 | 0 | 16.305 | 0 | 3 | 0 | 56.197 | 56.152 | 35.526 | 35.433 | 40.674 | 23.918 | 5.636 | 1 | 0 | 55.097 | 54.18 | 43.353 | 21.196 | 0 | 0 | 50.648 | 30.374 | [5 empty] | 0 | 20.764 | 7 | 4.9552 | 4.635 | 4.5475 | 4.2857 | 0.34924 | 7.048
2010-11-03 | 16:53 | 0 | 16.33 | 0 | 2 | 0 | 56.037 | 55.967 | 35.55 | 35.667 | 41.073 | 23.918 | 5.613 | 1 | 0 | 55.074 | 54.203 | 43.329 | 21.267 | 0 | 0 | 50.672 | 30.399 | [5 empty] | 0 | 20.37 | 8 | 4.9619 | 4.6413 | 4.5478 | 4.2857 | 0.35561 | 7.1668
2010-11-03 | 16:54 | 1 | 16.297 | 0 | 3 | 0 | 55.937 | 55.802 | 35.471 | 35.636 | 41.159 | 23.839 | 5.554 | 2 | 0 | 55.043 | 54.173 | 43.25 | 21.093 | 0 | 0 | 50.641 | 30.367 | [5 empty] | 16.297 | 20.301 | 9 | 4.9791 | 4.6577 | 4.5485 | 4.2857 | 0.37194 | 7.47
2010-11-03 | 16:55 | 0 | 16.345 | 0 | 3 | 0 | 55.802 | 55.685 | 35.519 | 35.543 | 40.643 | 23.766 | 5.603 | 1 | 0 | 55.09 | 54.149 | 43.322 | 21.284 | 0 | 0 | 50.641 | 30.367 | [5 empty] | 0 | 20.259 | 10 | 4.9648 | 4.6441 | 4.5479 | 4.2857 | 0.35838 | 7.2183
2010-11-03 | 16:56 | 0 | 16.323 | 0 | 2 | 0 | 55.732 | 55.617 | 35.588 | 35.567 | 40.994 | 23.766 | 5.603 | 2 | 0 | 55.09 | 54.126 | 43.322 | 21.284 | 0 | 0 | 50.595 | 30.391 | [5 empty] | 0 | 20.165 | 11 | 4.9648 | 4.6441 | 4.5479 | 4.2857 | 0.35838 | 7.2183
2010-11-03 | 16:57 | 0 | 16.323 | 0 | 3 | 0 | 55.641 | 55.526 | 35.825 | 35.708 | 41.229 | 23.839 | 5.58 | 1 | 0 | 55.113 | 54.149 | 43.298 | 21.309 | 0 | 0 | 50.618 | 30.416 | [5 empty] | 0 | 19.933 | 12 | 4.9715 | 4.6505 | 4.5482 | 4.2857 | 0.36474 | 7.3366
2010-11-03 | 16:58 | 1 | 16.292 | 0 | 3 | 1 | 55.774 | 55.384 | 35.959 | 35.866 | 41.296 | 23.761 | 5.624 | 2 | 0 | 55.085 | 54.121 | 43.339 | 21.329 | 0 | 0 | 50.567 | 30.411 | [5 empty] | 16.292 | 19.908 | 13 | 4.9587 | 4.6383 | 4.5477 | 4.2857 | 0.35256 | 7.11
2010-11-03 | 16:59 | 0 | 16.37 | 0 | 3 | 0 | 55.937 | 55.594 | 36.225 | 36.084 | 41.324 | 23.815 | 5.58 | 1 | 0 | 55.113 | 54.126 | 43.367 | 21.235 | 0 | 0 | 50.574 | 30.416 | [5 empty] | 0 | 19.853 | 0 | 4.9715 | 4.6505 | 4.5482 | 4.2857 | 0.36474 | 7.3366
2010-11-03 | 17:00 | 0 | 16.323 | 0 | 2 | 0 | 56.121 | 55.732 | 36.342 | 36.318 | 41.724 | 23.766 | 5.502 | 2 | 0 | 55.113 | 54.149 | 43.391 | 21.309 | 0 | 0 | 50.574 | 30.391 | [5 empty] | 0 | 19.803 | 1 | 4.9942 | 4.672 | 4.2634 | 4 | 0.67205 | 13.4565
2010-11-03 | 17:01 | 0 | 16.323 | 0 | 3 | 0 | 56.75 | 55.893 | 36.459 | 36.483 | 42.523 | 23.861 | 5.629 | 1 | 0 | 55.113 | 54.149 | 43.391 | 21.38 | 0 | 0 | 50.595 | 30.367 | [5 empty] | 0 | 20.267 | 2 | 4.9572 | 4.6369 | 4.2619 | 4 | 0.63689 | 12.8477
2010-11-03 | 17:02 | 1 | 16.34 | 0 | 3 | 0 | 56.969 | 56.41 | 36.641 | 36.665 | 42.236 | 23.881 | 5.624 | 2 | 0 | 55.062 | 54.145 | 43.362 | 21.255 | 0 | 0 | 50.59 | 30.362 | [5 empty] | 16.34 | 20.304 | 3 | 4.9587 | 4.6383 | 4.2619 | 4 | 0.63828 | 12.8719
2010-11-03 | 17:03 | 0 | 16.315 | 0 | 2 | 0 | 57.081 | 56.699 | 36.761 | 36.737 | 42.635 | 23.881 | 5.75 | 1 | 0 | 55.085 | 54.098 | 43.386 | 21.206 | 0 | 0 | 50.567 | 30.386 | [5 empty] | 0 | 20.344 | 4 | 4.922 | 4.6034 | 4.2604 | 4 | 0.6034 | 12.2592
2010-11-03 | 17:04 | 0 | 16.343 | 0 | 3 | 0 | 57.332 | 56.836 | 36.904 | 36.926 | 42.755 | 23.979 | 5.703 | 1 | 0 | 55.111 | 54.1 | 43.389 | 21.331 | 0 | 0 | 50.548 | 30.389 | [5 empty] | 0 | 20.406 | 5 | 4.9357 | 4.6164 | 4.261 | 4 | 0.61641 | 12.4888
2010-11-03 | 17:05 | 0 | 16.318 | 0 | 3 | 0 | 57.51 | 57.039 | 36.949 | 36.997 | 43.202 | 24.004 | 5.626 | 2 | 0 | 55.111 | 54.1 | 43.413 | 21.331 | 0 | 0 | 50.548 | 30.364 | [5 empty] | 0 | 20.513 | 6 | 4.9581 | 4.6377 | 4.2619 | 4 | 0.63772 | 12.8622
2010-11-03 | 17:06 | 1 | 16.343 | 0 | 2 | 0 | 57.644 | 57.197 | 37.021 | 37.043 | 43.061 | 23.979 | 5.575 | 1 | 0 | 55.134 | 54.1 | 43.389 | 21.257 | 0 | 0 | 50.525 | 30.389 | [5 empty] | 16.343 | 20.601 | 7 | 4.973 | 4.6518 | 4.2625 | 4 | 0.65184 | 13.1077
2010-11-03 | 17:07 | 0 | 16.368 | 0 | 3 | 0 | 57.713 | 57.332 | 37.138 | 37.115 | 43.272 | 23.933 | 5.6 | 2 | 0 | 55.134 | 54.1 | 43.461 | 21.356 | 0 | 0 | 50.548 | 30.389 | [5 empty] | 0 | 20.598 | 8 | 4.9657 | 4.6449 | 4.2622 | 4 | 0.64492 | 12.9875
2010-11-03 | 17:08 | 0 | 16.343 | 0 | 3 | 0 | 57.779 | 57.375 | 37.043 | 37.184 | 43.248 | 24.028 | 5.575 | 1 | 0 | 55.111 | 54.1 | 43.437 | 21.402 | 0 | 0 | 50.548 | 30.364 | [5 empty] | 0 | 20.595 | 9 | 4.973 | 4.6518 | 4.2625 | 4 | 0.65184 | 13.1077
2010-11-03 | 17:09 | 0 | 16.368 | 0 | 2 | 0 | 57.959 | 57.487 | 37.184 | 37.162 | 43.413 | 23.979 | 5.551 | 1 | 0 | 55.155 | 54.1 | 43.437 | 21.356 | 0 | 0 | 50.501 | 30.413 | [5 empty] | 0 | 20.797 | 10 | 4.9799 | 4.6585 | 4.2628 | 4 | 0.65848 | 13.2227
2010-11-03 | 17:10 | 1 | 16.368 | 0 | 3 | 0 | 58.137 | 57.621 | 37.138 | 37.115 | 43.554 | 24.004 | 5.626 | 2 | 0 | 55.179 | 54.079 | 43.437 | 21.476 | 0 | 0 | 50.501 | 30.413 | [5 empty] | 16.368 | 21.022 | 11 | 4.9581 | 4.6377 | 4.2619 | 4 | 0.63772 | 12.8622
2010-11-03 | 17:11 | 0 | 16.368 | 0 | 2 | 0 | 58.34 | 57.756 | 37.184 | 37.162 | 43.461 | 24.053 | 5.626 | 1 | 0 | 55.202 | 54.1 | 43.461 | 21.331 | 0 | 0 | 50.548 | 30.413 | [5 empty] | 0 | 21.178 | 12 | 4.9581 | 4.6377 | 4.2619 | 4 | 0.63772 | 12.8622
2010-11-03 | 17:12 | 0 | 16.313 | 0 | 3 | 0 | 58.536 | 57.863 | 37.275 | 37.11 | 43.126 | 23.974 | 5.621 | 1 | 0 | 55.221 | 54.051 | 43.453 | 21.397 | 0 | 0 | 50.473 | 30.384 | [5 empty] | 0 | 21.426 | 13 | 4.9596 | 4.6391 | 4.262 | 4 | 0.63911 | 12.8864
2010-11-03 | 17:13 | 0 | 16.368 | 0 | 2 | 1 | 58.787 | 58.183 | 37.325 | 37.184 | 43.154 | 24.077 | 5.703 | 2 | 0 | 55.202 | 54.056 | 43.461 | 21.233 | 0 | 0 | 50.455 | 30.389 | [5 empty] | 0 | 21.603 | 14 | 4.9357 | 4.6164 | 4.261 | 4 | 0.61641 | 12.4888
2010-11-03 | 17:14 | 0 | 16.368 | 0 | 3 | 0 | 51.442 | 58.361 | 37.373 | 37.232 | 28.341 | 24.004 | 5.83 | 1 | 0 | 55.249 | 54.079 | 43.482 | 21.356 | 0 | 0 | 50.478 | 30.389 | [5 empty] | 0 | 14.21 | 0 | 4.8987 | 4.5813 | 4.2595 | 4 | 0.58126 | 11.8655
2010-11-03 | 17:15 | 0 | 16.338 | 0 | 2 | 0 | 42.42 | 55.358 | 37.485 | 37.251 | 20.434 | 24.023 | 5.544 | 0 | 0 | 55.197 | 54.051 | 43.453 | 21.302 | 0 | 0 | 50.427 | 30.359 | [5 empty] | 0 | 5.169 | 1 | 4.982 | 4.6604 | 2.8716 | 2.6087 | 2.0517 | 41.1829
2010-11-03 | 17:16 | 0 | 16.368 | 0 | 2 | 0 | 39.7 | 44.769 | 37.631 | 37.325 | 17.283 | 24.053 | 5.575 | 1 | 0 | 55.249 | 54.079 | 43.461 | 21.282 | 0 | 0 | 50.501 | 30.413 | [5 empty] | 0 | 2.375 | 2 | 4.973 | 4.6518 | 2.8712 | 2.6087 | 2.0431 | 41.0851
2010-11-03 | 17:17 | 0 | 16.368 | 0 | 3 | 0 | 38.712 | 40.827 | 37.655 | 37.373 | 17.258 | 24.028 | 5.551 | 0 | 0 | 55.249 | 54.056 | 43.482 | 21.186 | 0 | 0 | 50.478 | 30.413 | [5 empty] | 0 | 1.339 | 3 | 4.9799 | 4.6585 | 2.8715 | 2.6087 | 2.0498 | 41.1608
2010-11-03 | 17:18 | 0 | 16.338 | 0 | 2 | 0 | 38.236 | 39.435 | 37.674 | 37.437 | 14.266 | 23.974 | 5.495 | 0 | 0 | 55.197 | 54.028 | 43.432 | 21.181 | 0 | 0 | 50.427 | 30.406 | [5 empty] | 0 | 0.799 | 4 | 4.9963 | 4.674 | 2.8722 | 2.6087 | 2.0653 | 41.3367
2010-11-03 | 17:19 | 0 | 16.287 | 0 | 3 | 0 | 38.002 | 38.755 | 37.485 | 37.437 | 13.821 | 23.974 | 5.544 | 0 | 0 | 55.127 | 53.981 | 43.384 | 21.253 | 0 | 0 | 50.403 | 30.406 | [5 empty] | 0 | 0.565 | 5 | 4.982 | 4.6604 | 2.8716 | 2.6087 | 2.0517 | 41.1829
2010-11-03 | 17:20 | 0 | 16.338 | 0 | 2 | 0 | 37.815 | 38.401 | 37.062 | 37.32 | 14.414 | 23.903 | 5.521 | 0 | 0 | 55.106 | 53.981 | 43.36 | 21.228 | 0 | 0 | 50.403 | 30.406 | [5 empty] | 0 | 0.495 | 6 | 4.9887 | 4.6668 | 2.8718 | 2.6087 | 2.0581 | 41.2552
2010-11-03 | 17:21 | 0 | 16.343 | 0 | 3 | 0 | 37.679 | 38.172 | 36.622 | 36.904 | 12.642 | 23.933 | 5.474 | 0 | 0 | 55.041 | 53.986 | 43.341 | 21.378 | 0 | 0 | 50.41 | 30.413 | [5 empty] | 0 | 0.775 | 7 | 5.0024 | 4.6798 | 2.8724 | 2.6087 | 2.0711 | 41.4024
2010-11-03 | 17:22 | 0 | 16.313 | 1 | 2 | 0 | 37.275 | 37.933 | 36.052 | 36.311 | 12.438 | 23.879 | 5.495 | 0 | 0 | 54.945 | 53.935 | 43.336 | 21.228 | 0 | 0 | 50.382 | 30.406 | [5 empty] | 0 | 0.964 | 8 | 4.9963 | 4.674 | 2.8722 | 2.6087 | 2.0653 | 41.3367
2010-11-03 | 17:23 | 0 | 16.338 | 0 | 2 | 0 | 36.686 | 37.579 | 35.629 | 35.794 | 12.956 | 23.83 | 5.521 | 0 | 0 | 54.875 | 53.914 | 43.312 | 21.181 | 0 | 0 | 50.403 | 30.384 | [5 empty] | 0 | 0.892 | 9 | 4.9887 | 4.6668 | 2.8718 | 2.6087 | 2.0581 | 41.2552
2010-11-03 | 17:24 | 1 | 16.348 | 0 | 3 | 0 | 47.068 | 37.071 | 35.215 | 35.356 | 35.615 | 23.817 | 5.502 | 0 | 0 | 54.84 | 53.879 | 43.252 | 21.213 | 0 | 0 | 50.392 | 30.394 | [5 empty] | 16.348 | 11.712 | 10 | 4.9942 | 4.672 | 2.8721 | 2.6087 | 2.0634 | 41.3148
2010-11-03 | 17:25 | 0 | 16.378 | 0 | 2 | 0 | 55.258 | 40.392 | 34.751 | 34.962 | 36.232 | 23.822 | 5.559 | 1 | 0 | 54.777 | 53.907 | 43.281 | 21.243 | 0 | 0 | 50.42 | 30.423 | [5 empty] | 0 | 20.296 | 11 | 4.9776 | 4.6563 | 2.8714 | 2.6087 | 2.0476 | 41.1356
2010-11-03 | 17:26 | 0 | 16.373 | 0 | 3 | 0 | 56.731 | 53.076 | 34.44 | 34.512 | 36.531 | 23.744 | 5.528 | 1 | 0 | 54.702 | 53.855 | 43.231 | 21.238 | 0 | 0 | 50.347 | 30.394 | [5 empty] | 0 | 22.219 | 12 | 4.9866 | 4.6648 | 2.8718 | 2.6087 | 2.0562 | 41.2332
2010-11-03 | 17:27 | 0 | 16.305 | 0 | 2 | 0 | 57.051 | 55.489 | 34.187 | 34.211 | 36.232 | 23.749 | 5.533 | 2 | 0 | 54.709 | 53.883 | 43.236 | 21.316 | 0 | 0 | 50.329 | 30.399 | [5 empty] | 0 | 22.84 | 13 | 4.9852 | 4.6635 | 2.8717 | 2.6087 | 2.0548 | 41.2175
2010-11-03 | 17:28 | 1 | 16.353 | 0 | 2 | 0 | 57.163 | 56.332 | 34.093 | 33.976 | 36.442 | 23.702 | 5.585 | 1 | 0 | 54.639 | 53.837 | 43.26 | 21.196 | 0 | 0 | 50.305 | 30.399 | [5 empty] | 16.353 | 23.187 | 14 | 4.97 | 4.6491 | 2.8711 | 2.6087 | 2.0404 | 41.0535
2010-11-03 | 17:29 | 0 | 16.348 | 0 | 2 | 0 | 57.336 | 56.485 | 34.065 | 33.782 | 36.885 | 23.695 | 5.58 | 2 | 0 | 54.611 | 53.832 | 43.183 | 21.311 | 0 | 0 | 50.277 | 30.394 | [5 empty] | 0 | 23.554 | 15 | 4.9715 | 4.6505 | 2.8712 | 2.6087 | 2.0418 | 41.0693
2010-11-03 | 17:30 | 0 | 16.353 | 0 | 3 | 0 | 58.06 | 56.69 | 34.187 | 33.835 | 37.148 | 23.724 | 5.533 | 1 | 0 | 54.663 | 53.837 | 43.26 | 21.365 | 0 | 0 | 50.305 | 30.448 | [5 empty] | 0 | 24.225 | 16 | 4.9852 | 4.6635 | 2.8717 | 2.6087 | 2.0548 | 41.2175
2010-11-03 | 17:31 | 0 | 16.353 | 0 | 2 | 0 | 58.441 | 57.206 | 34.258 | 33.904 | 37.76 | 23.678 | 5.433 | 2 | 0 | 54.686 | 53.86 | 43.281 | 21.292 | 0 | 0 | 50.329 | 30.423 | [5 empty] | 0 | 24.537 | 17 | 5.0143 | 4.6911 | 2.8729 | 2.6087 | 2.0824 | 41.5301
2010-11-03 | 17:32 | 1 | 16.353 | 0 | 2 | 0 | 58.687 | 57.745 | 34.328 | 34.022 | 37.619 | 23.749 | 5.433 | 1 | 0 | 54.73 | 53.883 | 43.212 | 21.221 | 0 | 0 | 50.352 | 30.423 | [5 empty] | 16.353 | 24.665 | 18 | 5.0143 | 4.6911 | 2.8729 | 2.6087 | 2.0824 | 41.5301
2010-11-03 | 17:33 | 0 | 16.348 | 0 | 2 | 0 | 58.683 | 58.076 | 34.371 | 34.089 | 37.825 | 23.673 | 5.327 | 1 | 0 | 54.749 | 53.832 | 43.231 | 21.311 | 0 | 0 | 50.324 | 30.369 | [5 empty] | 0 | 24.594 | 19 | 5.0452 | 4.7205 | 2.8741 | 2.6087 | 2.1118 | 41.8576
2010-11-03 | 17:34 | 0 | 16.378 | 0 | 2 | 0 | 58.799 | 58.238 | 34.469 | 34.163 | 38.136 | 23.724 | 5.433 | 2 | 0 | 54.8 | 53.86 | 43.281 | 21.267 | 0 | 0 | 50.352 | 30.423 | [5 empty] | 0 | 24.636 | 20 | 5.0143 | 4.6911 | 2.8729 | 2.6087 | 2.0824 | 41.5301
2010-11-03 | 17:35 | 0 | 16.353 | 0 | 2 | 0 | 58.888 | 58.26 | 34.445 | 34.211 | 38.911 | 23.749 | 5.484 | 1 | 0 | 54.847 | 53.86 | 43.236 | 21.123 | 0 | 0 | 50.305 | 30.399 | [5 empty] | 0 | 24.677 | 21 | 4.9995 | 4.677 | 2.8723 | 2.6087 | 2.0683 | 41.3711
2010-11-03 | 17:36 | 0 | 16.323 | 0 | 3 | 1 | 57.382 | 58.322 | 34.512 | 34.182 | 28.586 | 23.695 | 5.528 | 2 | 0 | 54.863 | 53.832 | 43.231 | 21.311 | 0 | 0 | 50.23 | 30.32 | [5 empty] | 0 | 23.2 | 22 | 4.9866 | 4.6648 | 2.8718 | 2.6087 | 2.0562 | 41.2332
2010-11-03 | 17:37 | 0 | 16.348 | 0 | 2 | 0 | 43.183 | 58.479 | 34.723 | 34.299 | 21.407 | 23.673 | 5.502 | 0 | 0 | 54.91 | 53.832 | 43.231 | 21.336 | 0 | 0 | 50.23 | 30.369 | [5 empty] | 0 | 8.884 | 0 | 4.9942 | 4.672 | 2.8721 | 2.6087 | 2.0634 | 41.3148
2010-11-03 | 17:38 | 0 | 16.378 | 0 | 2 | 0 | 38.04 | 49.183 | 35.22 | 34.445 | 20.642 | 23.773 | 5.459 | 0 | 0 | 54.961 | 53.883 | 43.26 | 21.365 | 0 | 0 | 50.258 | 30.374 | [5 empty] | 0 | 3.595 | 1 | 5.0067 | 4.6839 | 2.7639 | 2.5 | 2.1839 | 43.6202
2010-11-03 | 17:39 | 0 | 16.323 | 0 | 2 | 0 | 36.368 | 40.573 | 35.591 | 34.77 | 17.756 | 23.719 | 5.428 | 1 | 0 | 54.978 | 53.832 | 43.276 | 21.213 | 0 | 0 | 50.209 | 30.345 | [5 empty] | 0 | 1.598 | 2 | 5.0158 | 4.6925 | 2.7642 | 2.5 | 2.1925 | 43.7128
2010-11-03 | 17:40 | 0 | 16.353 | 0 | 2 | 0 | 35.856 | 37.689 | 36.043 | 35.292 | 17.934 | 23.724 | 5.533 | 0 | 0 | 54.983 | 53.86 | 43.26 | 21.098 | 0 | 0 | 50.237 | 30.374 | [5 empty] | 0 | 0.564 | 3 | 4.9852 | 4.6635 | 2.763 | 2.5 | 2.1635 | 43.3979
2010-11-03 | 17:41 | 0 | 16.323 | 0 | 2 | 0 | 35.804 | 36.627 | 36.32 | 35.804 | 16.768 | 23.719 | 5.454 | 0 | 0 | 54.91 | 53.832 | 43.159 | 21.311 | 0 | 0 | 50.23 | 30.369 | [5 empty] | 0 | 0 | 4 | 5.0082 | 4.6853 | 2.7639 | 2.5 | 2.1853 | 43.6351
2010-11-03 | 17:42 | 0 | 16.323 | 0 | 3 | 0 | 36.014 | 36.273 | 36.368 | 36.251 | 14.917 | 23.648 | 5.502 | 0 | 0 | 54.887 | 53.785 | 43.183 | 21.287 | 0 | 0 | 50.209 | 30.369 | [5 empty] | 0 | -0.237 | 5 | 4.9942 | 4.672 | 2.7634 | 2.5 | 2.172 | 43.4912
2010-11-03 | 17:43 | 0 | 16.353 | 0 | 2 | 0 | 36.349 | 36.301 | 36.043 | 36.397 | 15.342 | 23.702 | 5.585 | 0 | 0 | 54.824 | 53.813 | 43.164 | 21.292 | 0 | 0 | 50.237 | 30.374 | [5 empty] | 0 | -0.048 | 6 | 4.97 | 4.6491 | 2.7624 | 2.5 | 2.1491 | 43.2405
2010-11-03 | 17:44 | 0 | 16.33 | 0 | 3 | 0 | 36.469 | 36.485 | 35.569 | 36.206 | 14.598 | 23.651 | 5.456 | 0 | 0 | 54.772 | 53.764 | 43.138 | 21.191 | 0 | 0 | 50.209 | 30.372 | [5 empty] | 0 | 0.263 | 7 | 5.0076 | 4.6848 | 2.7639 | 2.5 | 2.1848 | 43.6292
2010-11-03 | 17:45 | 0 | 16.325 | 0 | 2 | 0 | 36.275 | 36.627 | 34.888 | 35.71 | 12.205 | 23.577 | 5.381 | 0 | 0 | 54.681 | 53.741 | 43.09 | 21.314 | 0 | 0 | 50.186 | 30.323 | [5 empty] | 0 | 0.565 | 8 | 5.0295 | 4.7055 | 2.7648 | 2.5 | 2.2055 | 43.8525
2010-11-03 | 17:46 | 1 | 16.325 | 0 | 3 | 0 | 38.248 | 36.509 | 34.23 | 35.077 | 35.476 | 23.528 | 5.381 | 0 | 0 | 54.658 | 53.717 | 43.114 | 21.191 | 0 | 0 | 50.163 | 30.347 | [5 empty] | 16.325 | 3.171 | 9 | 5.0295 | 4.7055 | 2.7648 | 2.5 | 2.2055 | 43.8525
2010-11-03 | 17:47 | 0 | 16.33 | 0 | 2 | 0 | 53.699 | 37.126 | 33.625 | 34.4 | 35.553 | 23.511 | 5.361 | 1 | 0 | 54.595 | 53.722 | 43.095 | 21.199 | 0 | 0 | 50.214 | 30.352 | [5 empty] | 0 | 19.299 | 10 | 5.0353 | 4.7111 | 2.765 | 2.5 | 2.2111 | 43.9117
2010-11-03 | 17:48 | 0 | 16.325 | 0 | 3 | 0 | 55.942 | 51.127 | 33.196 | 33.761 | 35.71 | 23.457 | 5.381 | 1 | 0 | 54.52 | 53.671 | 43.066 | 21.145 | 0 | 0 | 50.139 | 30.347 | [5 empty] | 0 | 22.181 | 11 | 5.0295 | 4.7055 | 2.7648 | 2.5 | 2.2055 | 43.8525
2010-11-03 | 17:49 | 1 | 16.325 | 0 | 2 | 0 | 56.17 | 54.957 | 33.031 | 33.314 | 35.899 | 23.432 | 5.43 | 1 | 0 | 54.474 | 53.65 | 43.066 | 21.025 | 0 | 0 | 50.072 | 30.298 | [5 empty] | 16.325 | 22.856 | 12 | 5.0152 | 4.692 | 2.7642 | 2.5 | 2.192 | 43.7068
2010-11-03 | 17:50 | 0 | 16.325 | 0 | 3 | 0 | 56.193 | 55.575 | 32.986 | 33.055 | 35.945 | 23.408 | 5.405 | 2 | 0 | 54.453 | 53.65 | 43.066 | 21.071 | 0 | 0 | 50.118 | 30.347 | [5 empty] | 0 | 23.138 | 13 | 5.0225 | 4.6989 | 2.7645 | 2.5 | 2.1989 | 43.7812
2010-11-03 | 17:51 | 0 | 16.325 | 0 | 2 | 0 | 55.965 | 55.643 | 32.938 | 32.938 | 35.311 | 23.361 | 5.43 | 1 | 0 | 54.429 | 53.626 | 43.114 | 21.096 | 0 | 0 | 50.139 | 30.347 | [5 empty] | 0 | 23.027 | 14 | 5.0152 | 4.692 | 2.7642 | 2.5 | 2.192 | 43.7068
2010-11-03 | 17:52 | 0 | 16.325 | 0 | 3 | 0 | 55.988 | 55.529 | 33.055 | 32.938 | 36.11 | 23.408 | 5.405 | 2 | 0 | 54.429 | 53.65 | 43.044 | 21.24 | 0 | 0 | 50.118 | 30.323 | [5 empty] | 0 | 23.05 | 15 | 5.0225 | 4.6989 | 2.7645 | 2.5 | 2.1989 | 43.7812
2010-11-03 | 17:53 | 1 | 16.33 | 0 | 2 | 0 | 55.946 | 55.694 | 33.273 | 33.108 | 36.186 | 23.486 | 5.461 | 1 | 0 | 54.457 | 53.678 | 43.142 | 21.365 | 0 | 0 | 50.123 | 30.327 | [5 empty] | 16.33 | 22.838 | 16 | 5.0062 | 4.6834 | 2.7639 | 2.5 | 2.1834 | 43.6142
2010-11-03 | 17:54 | 0 | 16.325 | 0 | 3 | 0 | 55.804 | 55.599 | 33.266 | 33.244 | 36.674 | 23.432 | 5.405 | 2 | 0 | 54.474 | 53.671 | 43.09 | 21.265 | 0 | 0 | 50.095 | 30.298 | [5 empty] | 0 | 22.56 | 17 | 5.0225 | 4.6989 | 2.7645 | 2.5 | 2.1989 | 43.7812
2010-11-03 | 17:55 | 0 | 16.325 | 0 | 2 | 0 | 55.666 | 55.575 | 33.338 | 33.266 | 36.957 | 23.386 | 5.456 | 2 | 0 | 54.52 | 53.671 | 43.114 | 21.434 | 0 | 0 | 50.072 | 30.298 | [5 empty] | 0 | 22.4 | 18 | 5.0076 | 4.6848 | 2.7639 | 2.5 | 2.1848 | 43.6292
2010-11-03 | 17:56 | 0 | 16.3 | 0 | 2 | 0 | 55.622 | 55.438 | 33.314 | 33.244 | 37.122 | 23.337 | 5.278 | 1 | 0 | 54.544 | 53.626 | 43.09 | 21.385 | 0 | 0 | 50.072 | 30.323 | [5 empty] | 0 | 22.378 | 19 | 5.0594 | 4.734 | 2.766 | 2.5 | 2.234 | 44.156
2010-11-03 | 17:57 | 1 | 16.325 | 0 | 3 | 0 | 55.622 | 55.414 | 33.479 | 33.29 | 37.78 | 23.386 | 5.304 | 2 | 0 | 54.567 | 53.65 | 43.09 | 21.314 | 0 | 0 | 50.072 | 30.347 | [5 empty] | 16.325 | 22.332 | 20 | 5.0519 | 4.7269 | 2.7657 | 2.5 | 2.2269 | 44.0797
2010-11-03 | 17:58 | 0 | 16.325 | 0 | 2 | 0 | 55.461 | 55.414 | 33.665 | 33.361 | 38.062 | 23.408 | 5.229 | 1 | 0 | 54.588 | 53.671 | 43.066 | 21.385 | 0 | 0 | 50.095 | 30.323 | [5 empty] | 0 | 22.1 | 21 | 5.0737 | 4.7476 | 2.7666 | 2.5 | 2.2476 | 44.2992
2010-11-03 | 17:59 | 0 | 16.35 | 0 | 3 | 0 | 55.599 | 55.3 | 34.16 | 33.596 | 38.413 | 23.337 | 5.356 | 1 | 0 | 54.567 | 53.603 | 43.02 | 21.12 | 0 | 0 | 50.118 | 30.323 | [5 empty] | 0 | 22.003 | 22 | 5.0367 | 4.7125 | 2.7651 | 2.5 | 2.2125 | 43.9265
2010-11-03 | 18:00 | 0 | 16.325 | 0 | 2 | 1 | 55.575 | 55.323 | 34.677 | 34.089 | 38.813 | 23.408 | 5.33 | 2 | 0 | 54.611 | 53.694 | 43.066 | 21.216 | 0 | 0 | 50.118 | 30.273 | [5 empty] | 0 | 21.486 | 23 | 5.0443 | 4.7197 | 2.7654 | 2.5 | 2.2197 | 44.0032
2010-11-03 | 18:01 | 1 | 16.35 | 0 | 3 | 0 | 55.781 | 55.347 | 35.146 | 34.653 | 38.72 | 23.432 | 5.381 | 2 | 0 | 54.658 | 53.65 | 43.114 | 21.12 | 0 | 0 | 50.072 | 30.323 | [5 empty] | 16.35 | 21.128 | 0 | 5.0295 | 4.7055 | 2.7648 | 2.5 | 2.2055 | 43.8525
2010-11-03 | 18:02 | 0 | 16.325 | 0 | 2 | 0 | 56.056 | 55.505 | 35.524 | 35.146 | 39.87 | 23.528 | 5.381 | 1 | 0 | 54.658 | 53.65 | 43.09 | 21.265 | 0 | 0 | 50.004 | 30.347 | [5 empty] | 0 | 20.91 | 1 | 5.0295 | 4.7055 | 4.5505 | 4.2857 | 0.41982 | 8.3473
2010-11-03 | 18:03 | 0 | 16.325 | 0 | 3 | 0 | 56.531 | 55.781 | 35.687 | 35.5 | 40.011 | 23.506 | 5.456 | 1 | 0 | 54.658 | 53.694 | 43.09 | 21.169 | 0 | 0 | 50.025 | 30.298 | [5 empty] | 0 | 21.031 | 2 | 5.0076 | 4.6848 | 4.5496 | 4.2857 | 0.39906 | 7.9692
2010-11-03 | 18:04 | 0 | 16.3 | 0 | 3 | 0 | 56.709 | 56.17 | 35.828 | 35.828 | 40.152 | 23.481 | 5.253 | 2 | 0 | 54.681 | 53.671 | 43.114 | 21.169 | 0 | 0 | 50.025 | 30.323 | [5 empty] | 0 | 20.881 | 3 | 5.0667 | 4.741 | 4.552 | 4.2857 | 0.45526 | 8.9852
2010-11-03 | 18:05 | 1 | 16.325 | 0 | 2 | 0 | 57.024 | 56.416 | 35.923 | 35.899 | 41.045 | 23.481 | 5.278 | 1 | 0 | 54.726 | 53.65 | 43.183 | 21.12 | 0 | 0 | 50.004 | 30.372 | [5 empty] | 16.325 | 21.125 | 4 | 5.0594 | 4.734 | 4.5517 | 4.2857 | 0.44834 | 8.8614
2010-11-03 | 18:06 | 0 | 16.325 | 0 | 3 | 0 | 57.293 | 56.62 | 35.993 | 36.017 | 41.092 | 23.506 | 5.278 | 2 | 0 | 54.705 | 53.65 | 43.138 | 21.24 | 0 | 0 | 50.004 | 30.396 | [5 empty] | 0 | 21.276 | 5 | 5.0594 | 4.734 | 4.5517 | 4.2857 | 0.44834 | 8.8614
2010-11-03 | 18:07 | 0 | 16.29 | 0 | 2 | 0 | 57.147 | 56.946 | 36.007 | 36.031 | 41.131 | 23.423 | 5.168 | 1 | 0 | 54.672 | 53.617 | 43.15 | 21.181 | 0 | 0 | 49.971 | 30.337 | [5 empty] | 0 | 21.116 | 6 | 5.0915 | 4.7645 | 4.553 | 4.2857 | 0.47878 | 9.4036
2010-11-03 | 18:08 | 0 | 16.3 | 0 | 3 | 0 | 57.135 | 56.912 | 36.11 | 36.182 | 41.705 | 23.472 | 5.294 | 2 | 0 | 54.693 | 53.617 | 43.128 | 21.302 | 0 | 0 | 49.948 | 30.337 | [5 empty] | 0 | 20.953 | 7 | 5.0548 | 4.7296 | 4.5515 | 4.2857 | 0.44391 | 8.7819
2010-11-03 | 18:09 | 1 | 16.325 | 0 | 2 | 0 | 57.247 | 56.82 | 36.227 | 36.227 | 41.798 | 23.506 | 5.304 | 1 | 0 | 54.796 | 53.694 | 43.231 | 21.459 | 0 | 0 | 49.957 | 30.418 | [5 empty] | 16.325 | 21.02 | 8 | 5.0519 | 4.7269 | 4.5514 | 4.2857 | 0.44114 | 8.7322
2010-11-03 | 18:10 | 0 | 16.29 | 0 | 3 | 0 | 57.17 | 56.923 | 36.265 | 36.311 | 42.233 | 23.494 | 5.294 | 2 | 0 | 54.763 | 53.638 | 43.197 | 21.302 | 0 | 0 | 49.901 | 30.384 | [5 empty] | 0 | 20.859 | 9 | 5.0548 | 4.7296 | 4.5515 | 4.2857 | 0.44391 | 8.7819
2010-11-03 | 18:11 | 0 | 16.265 | 0 | 2 | 0 | 57.619 | 56.9 | 36.289 | 36.383 | 42.47 | 23.567 | 5.32 | 1 | 0 | 54.763 | 53.617 | 43.173 | 21.157 | 0 | 0 | 49.901 | 30.362 | [5 empty] | 0 | 21.236 | 10 | 5.0472 | 4.7224 | 4.5512 | 4.2857 | 0.43671 | 8.6525
2010-11-03 | 18:12 | 0 | 16.29 | 0 | 3 | 0 | 57.888 | 57.147 | 36.452 | 36.452 | 42.398 | 23.518 | 5.242 | 1 | 0 | 54.786 | 53.617 | 43.197 | 21.28 | 0 | 0 | 49.925 | 30.384 | [5 empty] | 0 | 21.436 | 11 | 5.0699 | 4.744 | 4.5522 | 4.2857 | 0.4583 | 9.0396
2010-11-03 | 18:13 | 1 | 16.3 | 0 | 3 | 0 | 57.74 | 57.56 | 36.605 | 36.605 | 42.339 | 23.602 | 5.278 | 2 | 0 | 54.819 | 53.626 | 43.207 | 21.385 | 0 | 0 | 49.934 | 30.418 | [5 empty] | 16.3 | 21.135 | 12 | 5.0594 | 4.734 | 4.5517 | 4.2857 | 0.44834 | 8.8614
2010-11-03 | 18:14 | 0 | 16.325 | 0 | 2 | 1 | 57.717 | 57.448 | 36.65 | 36.674 | 42.48 | 23.626 | 5.33 | 1 | 0 | 54.819 | 53.626 | 43.207 | 21.265 | 0 | 0 | 49.934 | 30.396 | [5 empty] | 0 | 21.043 | 13 | 5.0443 | 4.7197 | 4.5511 | 4.2857 | 0.43394 | 8.6026
2010-11-03 | 18:15 | 0 | 16.3 | 0 | 3 | 0 | 57.628 | 57.405 | 36.698 | 36.792 | 42.903 | 23.577 | 5.381 | 1 | 0 | 54.819 | 53.626 | 43.207 | 21.191 | 0 | 0 | 49.934 | 30.372 | [5 empty] | 0 | 20.836 | 0 | 5.0295 | 4.7055 | 4.5505 | 4.2857 | 0.41982 | 8.3473
2010-11-03 | 18:16 | 0 | 16.3 | 0 | 2 | 0 | 57.74 | 57.382 | 36.863 | 36.839 | 42.903 | 23.616 | 5.142 | 2 | 0 | 54.831 | 53.594 | 43.197 | 21.351 | 0 | 0 | 49.901 | 30.313 | [5 empty] | 0 | 20.901 | 1 | 5.099 | 4.7717 | 4.5533 | 4.2857 | 0.48598 | 9.5308
2010-11-03 | 18:17 | 1 | 16.265 | 0 | 3 | 0 | 57.843 | 57.395 | 36.947 | 36.899 | 43.011 | 23.687 | 5.242 | 1 | 0 | 54.831 | 53.57 | 43.197 | 21.28 | 0 | 0 | 49.878 | 30.313 | [5 empty] | 16.265 | 20.944 | 2 | 5.0699 | 4.744 | 4.5522 | 4.2857 | 0.4583 | 9.0396
2010-11-03 | 18:18 | 0 | 16.3 | 0 | 3 | 0 | 58.076 | 57.516 | 37.005 | 37.005 | 42.762 | 23.746 | 5.304 | 2 | 0 | 54.863 | 53.603 | 43.231 | 21.24 | 0 | 0 | 49.934 | 30.396 | [5 empty] | 0 | 21.071 | 3 | 5.0519 | 4.7269 | 4.5514 | 4.2857 | 0.44114 | 8.7322
2010-11-03 | 18:19 | 0 | 16.29 | 0 | 2 | 0 | 58.044 | 57.731 | 36.971 | 37.04 | 42.54 | 23.616 | 5.217 | 1 | 0 | 54.831 | 53.57 | 43.197 | 21.23 | 0 | 0 | 49.878 | 30.384 | [5 empty] | 0 | 21.004 | 4 | 5.0772 | 4.7509 | 4.5525 | 4.2857 | 0.46522 | 9.1629
2010-11-03 | 18:20 | 0 | 16.265 | 0 | 3 | 0 | 58.044 | 57.731 | 36.971 | 36.923 | 42.798 | 23.567 | 5.065 | 1 | 0 | 54.831 | 53.503 | 43.128 | 21.302 | 0 | 0 | 49.878 | 30.362 | [5 empty] | 0 | 21.121 | 5 | 5.1215 | 4.793 | 4.5542 | 4.2857 | 0.50729 | 9.9052
2010-11-03 | 18:21 | 1 | 16.325 | 0 | 2 | 0 | 58.21 | 57.763 | 37.146 | 37.026 | 42.879 | 23.697 | 5.278 | 2 | 0 | 54.887 | 53.603 | 43.231 | 21.314 | 0 | 0 | 49.911 | 30.396 | [5 empty] | 16.325 | 21.184 | 6 | 5.0594 | 4.734 | 4.5517 | 4.2857 | 0.44834 | 8.8614
2010-11-03 | 18:22 | 0 | 16.325 | 0 | 3 | 0 | 58.413 | 57.852 | 37.167 | 37.05 | 43.02 | 23.771 | 5.229 | 1 | 0 | 54.887 | 53.556 | 43.207 | 21.24 | 0 | 0 | 49.934 | 30.372 | [5 empty] | 0 | 21.363 | 7 | 5.0737 | 4.7476 | 4.5523 | 4.2857 | 0.4619 | 9.1038
2010-11-03 | 18:23 | 0 | 16.265 | 0 | 2 | 0 | 58.559 | 57.977 | 37.064 | 37.064 | 43.245 | 23.761 | 5.193 | 2 | 0 | 54.854 | 53.503 | 43.104 | 21.375 | 0 | 0 | 49.878 | 30.313 | [5 empty] | 0 | 21.495 | 8 | 5.0842 | 4.7576 | 4.5527 | 4.2857 | 0.47186 | 9.281
2010-11-03 | 18:24 | 0 | 16.282 | 0 | 3 | 0 | 58.598 | 58.217 | 37.198 | 37.15 | 43.097 | 23.8 | 5.26 | 1 | 0 | 54.84 | 53.533 | 43.159 | 21.265 | 0 | 0 | 49.82 | 30.323 | [5 empty] | 0 | 21.448 | 9 | 5.0647 | 4.739 | 4.5519 | 4.2857 | 0.45332 | 8.9506
2010-11-03 | 18:25 | 1 | 16.307 | 0 | 2 | 0 | 58.756 | 58.263 | 37.15 | 37.057 | 42.745 | 23.825 | 5.312 | 1 | 0 | 54.917 | 53.587 | 43.238 | 21.319 | 0 | 0 | 49.871 | 30.33 | [5 empty] | 16.307 | 21.699 | 10 | 5.0495 | 4.7246 | 4.5513 | 4.2857 | 0.43892 | 8.6923
2010-11-03 | 18:26 | 0 | 16.275 | 0 | 3 | 0 | 58.794 | 58.322 | 37.143 | 37.05 | 42.619 | 23.891 | 5.227 | 2 | 0 | 54.863 | 53.533 | 43.183 | 21.265 | 0 | 0 | 49.796 | 30.323 | [5 empty] | 0 | 21.744 | 11 | 5.0743 | 4.7482 | 4.5523 | 4.2857 | 0.46245 | 9.1136
2010-11-03 | 18:27 | 0 | 16.275 | 0 | 2 | 0 | 58.972 | 58.39 | 37.332 | 37.074 | 43.3 | 23.938 | 5.253 | 1 | 0 | 54.887 | 53.51 | 43.159 | 21.287 | 0 | 0 | 49.75 | 30.369 | [5 empty] | 0 | 21.898 | 12 | 5.0667 | 4.741 | 4.552 | 4.2857 | 0.45526 | 8.9852
2010-11-03 | 18:28 | 0 | 16.275 | 0 | 3 | 1 | 59.041 | 58.502 | 37.237 | 37.05 | 43.3 | 23.891 | 5.126 | 2 | 0 | 54.887 | 53.533 | 43.159 | 21.191 | 0 | 0 | 49.773 | 30.394 | [5 empty] | 0 | 21.991 | 13 | 5.1037 | 4.7761 | 4.5535 | 4.2857 | 0.49041 | 9.6089
2010-11-03 | 18:29 | 0 | 16.275 | 0 | 2 | 0 | 55.277 | 58.637 | 37.215 | 37.143 | 28.9 | 24.033 | 5.126 | 1 | 0 | 54.887 | 53.533 | 43.183 | 21.142 | 0 | 0 | 49.796 | 30.369 | [5 empty] | 0 | 18.134 | 0 | 5.1037 | 4.7761 | 4.5535 | 4.2857 | 0.49041 | 9.6089
2010-11-03 | 18:30 | 0 | 16.275 | 0 | 2 | 0 | 43.676 | 57.717 | 37.237 | 37.074 | 22.903 | 23.987 | 5.178 | 0 | 0 | 54.91 | 53.489 | 43.207 | 21.265 | 0 | 0 | 49.773 | 30.298 | [5 empty] | 0 | 6.602 | 1 | 5.0886 | 4.7617 | 2.7672 | 2.5 | 2.2617 | 44.4473
2010-11-03 | 18:31 | 0 | 16.25 | 0 | 3 | 0 | 39.939 | 46.517 | 37.215 | 37.074 | 19.734 | 24.011 | 5.126 | 1 | 0 | 54.887 | 53.51 | 43.207 | 21.265 | 0 | 0 | 49.773 | 30.273 | [5 empty] | 0 | 2.865 | 2 | 5.1037 | 4.7761 | 2.7678 | 2.5 | 2.2761 | 44.5974
2010-11-03 | 18:32 | 0 | 16.282 | 0 | 2 | 0 | 38.703 | 41.286 | 37.268 | 37.105 | 19.42 | 23.945 | 5.235 | 0 | 0 | 54.94 | 53.563 | 43.183 | 21.311 | 0 | 0 | 49.75 | 30.298 | [5 empty] | 0 | 1.598 | 3 | 5.072 | 4.746 | 2.7665 | 2.5 | 2.246 | 44.2817
2010-11-03 | 18:33 | 0 | 16.25 | 0 | 3 | 0 | 38.107 | 39.471 | 37.191 | 37.026 | 17.436 | 23.768 | 5.126 | 0 | 0 | 54.887 | 53.465 | 43.135 | 21.167 | 0 | 0 | 49.726 | 30.323 | [5 empty] | 0 | 1.081 | 4 | 5.1037 | 4.7761 | 2.7678 | 2.5 | 2.2761 | 44.5974
2010-11-03 | 18:34 | 0 | 16.25 | 0 | 2 | 0 | 37.756 | 38.672 | 37.026 | 37.026 | 15.734 | 23.673 | 5.075 | 0 | 0 | 54.817 | 53.419 | 43.114 | 21.12 | 0 | 0 | 49.726 | 30.347 | [5 empty] | 0 | 0.73 | 5 | 5.1186 | 4.7902 | 2.7684 | 2.5 | 2.2902 | 44.7438
2010-11-03 | 18:35 | 0 | 16.25 | 0 | 3 | 0 | 37.473 | 38.201 | 36.72 | 36.909 | 14.402 | 23.673 | 5.227 | 0 | 0 | 54.772 | 53.419 | 43.135 | 21.142 | 0 | 0 | 49.703 | 30.394 | [5 empty] | 0 | 0.564 | 6 | 5.0743 | 4.7482 | 2.7666 | 2.5 | 2.2482 | 44.305
2010-11-03 | 18:36 | 0 | 16.25 | 0 | 2 | 0 | 37.26 | 37.897 | 36.296 | 36.557 | 15.488 | 23.697 | 5.178 | 0 | 0 | 54.658 | 53.395 | 43.114 | 21.24 | 0 | 0 | 49.682 | 30.369 | [5 empty] | 0 | 0.703 | 7 | 5.0886 | 4.7617 | 2.7672 | 2.5 | 2.2617 | 44.4473
2010-11-03 | 18:37 | 0 | 16.282 | 0 | 3 | 0 | 36.94 | 37.622 | 35.907 | 36.117 | 14.211 | 23.778 | 5.26 | 0 | 0 | 54.642 | 53.402 | 43.097 | 21.199 | 0 | 0 | 49.666 | 30.354 | [5 empty] | 0 | 0.823 | 8 | 5.0647 | 4.739 | 2.7662 | 2.5 | 2.239 | 44.2087
2010-11-03 | 18:38 | 0 | 16.227 | 0 | 2 | 0 | 36.368 | 37.237 | 35.476 | 35.617 | 13.067 | 23.722 | 5.126 | 0 | 0 | 54.52 | 53.351 | 42.996 | 21.096 | 0 | 0 | 49.659 | 30.273 | [5 empty] | 0 | 0.751 | 9 | 5.1037 | 4.7761 | 2.7678 | 2.5 | 2.2761 | 44.5974
2010-11-03 | 18:39 | 1 | 16.25 | 0 | 3 | 0 | 41.069 | 36.72 | 35.077 | 35.218 | 35.38 | 23.768 | 5.126 | 0 | 0 | 54.474 | 53.328 | 43.018 | 21.071 | 0 | 0 | 49.659 | 30.273 | [5 empty] | 16.25 | 5.851 | 10 | 5.1037 | 4.7761 | 2.7678 | 2.5 | 2.2761 | 44.5974
2010-11-03 | 18:40 | 0 | 16.25 | 0 | 2 | 0 | 54.45 | 37.942 | 34.653 | 34.864 | 36.344 | 23.891 | 5.152 | 1 | 0 | 54.383 | 53.304 | 42.949 | 21.167 | 0 | 0 | 49.659 | 30.273 | [5 empty] | 0 | 19.586 | 11 | 5.0961 | 4.7689 | 2.7675 | 2.5 | 2.2689 | 44.5225
2010-11-03 | 18:41 | 0 | 16.25 | 0 | 3 | 0 | 56.124 | 51.927 | 34.23 | 34.395 | 36.392 | 23.913 | 5.278 | 1 | 0 | 54.336 | 53.281 | 42.973 | 21.24 | 0 | 0 | 49.612 | 30.298 | [5 empty] | 0 | 21.729 | 12 | 5.0594 | 4.734 | 2.766 | 2.5 | 2.234 | 44.156
2010-11-03 | 18:42 | 0 | 16.25 | 0 | 2 | 0 | 56.371 | 55.139 | 33.948 | 34.065 | 36.158 | 23.962 | 5.126 | 2 | 0 | 54.268 | 53.234 | 42.925 | 21.216 | 0 | 0 | 49.568 | 30.298 | [5 empty] | 0 | 22.306 | 13 | 5.1037 | 4.7761 | 2.7678 | 2.5 | 2.2761 | 44.5974
2010-11-03 | 18:43 | 1 | 16.25 | 0 | 3 | 0 | 56.236 | 55.62 | 33.948 | 33.759 | 36.11 | 24.011 | 5.253 | 1 | 0 | 54.222 | 53.234 | 42.901 | 21.191 | 0 | 0 | 49.568 | 30.298 | [5 empty] | 16.25 | 22.477 | 14 | 5.0667 | 4.741 | 2.7663 | 2.5 | 2.241 | 44.2291
2010-11-03 | 18:44 | 0 | 16.255 | 0 | 2 | 0 | 56.531 | 55.666 | 34.022 | 33.692 | 36.536 | 24.112 | 5.26 | 1 | 0 | 54.131 | 53.237 | 42.927 | 21.245 | 0 | 0 | 49.591 | 30.254 | [5 empty] | 0 | 22.839 | 15 | 5.0647 | 4.739 | 2.7662 | 2.5 | 2.239 | 44.2087
2010-11-03 | 18:45 | 0 | 16.225 | 0 | 2 | 0 | 56.928 | 55.846 | 34.158 | 33.759 | 37.141 | 24.227 | 5.052 | 2 | 0 | 54.194 | 53.232 | 42.851 | 21.238 | 0 | 0 | 49.563 | 30.224 | [5 empty] | 0 | 23.169 | 16 | 5.1253 | 4.7966 | 2.7687 | 2.5 | 2.2966 | 44.8096
2010-11-03 | 18:46 | 0 | 16.202 | 0 | 2 | 0 | 57.512 | 56.277 | 34.321 | 33.945 | 37.213 | 24.443 | 5.152 | 1 | 0 | 54.173 | 53.255 | 42.874 | 21.093 | 0 | 0 | 49.54 | 30.224 | [5 empty] | 0 | 23.567 | 17 | 5.0961 | 4.7689 | 2.7675 | 2.5 | 2.2689 | 44.5225
2010-11-03 | 18:47 | 1 | 16.202 | 0 | 3 | 0 | 57.758 | 56.816 | 34.438 | 34.134 | 37.94 | 24.612 | 5.052 | 2 | 0 | 54.24 | 53.255 | 42.874 | 21.191 | 0 | 0 | 49.516 | 30.271 | [5 empty] | 16.202 | 23.624 | 18 | 5.1253 | 4.7966 | 2.7687 | 2.5 | 2.2966 | 44.8096
2010-11-03 | 18:48 | 0 | 16.202 | 0 | 2 | 0 | 57.959 | 57.174 | 34.534 | 34.275 | 37.799 | 24.756 | 5.052 | 1 | 0 | 54.264 | 53.276 | 42.874 | 21.238 | 0 | 0 | 49.54 | 30.271 | [5 empty] | 0 | 23.684 | 19 | 5.1253 | 4.7966 | 2.7687 | 2.5 | 2.2966 | 44.8096
2010-11-03 | 18:49 | 0 | 16.225 | 0 | 2 | 0 | 58.655 | 57.4 | 34.627 | 34.392 | 38.904 | 24.803 | 5.126 | 2 | 0 | 54.308 | 53.232 | 42.922 | 21.191 | 0 | 0 | 49.495 | 30.296 | [5 empty] | 0 | 24.263 | 20 | 5.1037 | 4.7761 | 2.7678 | 2.5 | 2.2761 | 44.5974
2010-11-03 | 18:50 | 0 | 16.225 | 0 | 2 | 0 | 59.26 | 57.713 | 34.696 | 34.486 | 38.856 | 24.948 | 5.204 | 1 | 0 | 54.308 | 53.209 | 42.898 | 21.216 | 0 | 0 | 49.472 | 30.296 | [5 empty] | 0 | 24.774 | 21 | 5.081 | 4.7545 | 2.7669 | 2.5 | 2.2545 | 44.3719
2010-11-03 | 18:51 | 1 | 16.202 | 0 | 2 | 0 | 59.395 | 58.498 | 34.837 | 34.557 | 39.514 | 25.046 | 5.278 | 1 | 0 | 54.378 | 53.255 | 42.946 | 21.118 | 0 | 0 | 49.495 | 30.32 | [5 empty] | 16.202 | 24.838 | 22 | 5.0594 | 4.734 | 2.766 | 2.5 | 2.234 | 44.156
2010-11-03 | 18:52 | 0 | 16.225 | 0 | 2 | 1 | 59.595 | 58.81 | 35.237 | 34.696 | 40.337 | 25.213 | 5.178 | 2 | 0 | 54.378 | 53.185 | 42.827 | 21.216 | 0 | 0 | 49.472 | 30.296 | [5 empty] | 0 | 24.899 | 23 | 5.0886 | 4.7617 | 2.7672 | 2.5 | 2.2617 | 44.4473
2010-11-03 | 18:53 | 0 | 16.225 | 0 | 3 | 0 | 50.48 | 58.924 | 35.801 | 35.026 | 24.901 | 25.213 | 5.126 | 1 | 0 | 54.469 | 53.232 | 42.922 | 21.118 | 0 | 0 | 49.449 | 30.32 | [5 empty] | 0 | 15.454 | 0 | 5.1037 | 4.7761 | 2.7678 | 2.5 | 2.2761 | 44.5974
2010-11-03 | 18:54 | 0 | 16.225 | 0 | 2 | 0 | 40.736 | 56.727 | 36.342 | 35.567 | 22.226 | 25.141 | 5.204 | 0 | 0 | 54.492 | 53.255 | 42.922 | 21.238 | 0 | 0 | 49.472 | 30.296 | [5 empty] | 0 | 5.169 | 1 | 5.081 | 4.7545 | 2.7669 | 2.5 | 2.2545 | 44.3719
2010-11-03 | 18:55 | 0 | 16.225 | 0 | 2 | 0 | 37.964 | 44.795 | 36.859 | 36.084 | 19.684 | 25.092 | 5.278 | 0 | 0 | 54.562 | 53.232 | 42.968 | 21.238 | 0 | 0 | 49.472 | 30.271 | [5 empty] | 0 | 1.88 | 2 | 5.0594 | 4.734 | 2.766 | 2.5 | 2.234 | 44.156
2010-11-03 | 18:56 | 0 | 16.172 | 0 | 2 | 0 | 37.277 | 39.533 | 37.136 | 36.619 | 16.614 | 25.137 | 5.222 | 1 | 0 | 54.555 | 53.227 | 42.939 | 21.162 | 0 | 0 | 49.495 | 30.246 | [5 empty] | 0 | 0.658 | 3 | 5.0758 | 4.7496 | 2.7667 | 2.5 | 2.2496 | 44.3195
2010-11-03 | 18:57 | 0 | 16.225 | 0 | 2 | 0 | 37.234 | 38.081 | 37.423 | 37.048 | 15.166 | 24.972 | 5.126 | 0 | 0 | 54.562 | 53.232 | 42.946 | 21.262 | 0 | 0 | 49.495 | 30.246 | [5 empty] | 0 | 0.186 | 4 | 5.1037 | 4.7761 | 2.7678 | 2.5 | 2.2761 | 44.5974
2010-11-03 | 18:58 | 0 | 16.202 | 0 | 2 | 0 | 37.399 | 37.705 | 37.447 | 37.447 | 16.003 | 24.803 | 5.101 | 0 | 0 | 54.516 | 53.232 | 42.922 | 21.216 | 0 | 0 | 49.449 | 30.246 | [5 empty] | 0 | -0.048 | 5 | 5.111 | 4.783 | 2.7681 | 2.5 | 2.283 | 44.6693
2010-11-03 | 18:59 | 0 | 16.225 | 0 | 3 | 0 | 37.564 | 37.658 | 37.095 | 37.634 | 15.684 | 24.636 | 5.204 | 0 | 0 | 54.469 | 53.209 | 42.922 | 21.336 | 0 | 0 | 49.472 | 30.296 | [5 empty] | 0 | -0.07 | 6 | 5.081 | 4.7545 | 2.7669 | 2.5 | 2.2545 | 44.3719
2010-11-03 | 19:00 | 0 | 16.225 | 0 | 2 | 0 | 37.658 | 37.753 | 36.576 | 37.447 | 13.831 | 24.538 | 5.178 | 0 | 0 | 54.401 | 53.162 | 42.898 | 21.287 | 0 | 0 | 49.495 | 30.296 | [5 empty] | 0 | 0.211 | 7 | 5.0886 | 4.7617 | 2.7672 | 2.5 | 2.2617 | 44.4473
2010-11-03 | 19:01 | 0 | 16.225 | 0 | 2 | 0 | 37.564 | 37.823 | 35.99 | 36.906 | 11.833 | 24.394 | 5.126 | 0 | 0 | 54.331 | 53.162 | 42.898 | 21.167 | 0 | 0 | 49.495 | 30.271 | [5 empty] | 0 | 0.658 | 8 | 5.1037 | 4.7761 | 2.7678 | 2.5 | 2.2761 | 44.5974
2010-11-03 | 19:02 | 0 | 16.194 | 0 | 3 | 0 | 37.16 | 37.746 | 35.304 | 36.289 | 10.764 | 24.413 | 5.07 | 0 | 0 | 54.212 | 53.111 | 42.87 | 21.113 | 0 | 0 | 49.444 | 30.242 | [5 empty] | 0 | 0.871 | 9 | 5.12 | 4.7916 | 2.7685 | 2.5 | 2.2916 | 44.7581
2010-11-03 | 19:03 | 0 | 16.202 | 0 | 2 | 0 | 45.985 | 37.423 | 34.72 | 35.684 | 35.615 | 24.394 | 5.101 | 0 | 0 | 54.217 | 53.118 | 42.922 | 21.071 | 0 | 0 | 49.449 | 30.271 | [5 empty] | 0 | 10.301 | 10 | 5.111 | 4.783 | 2.7681 | 2.5 | 2.283 | 44.6693
2010-11-03 | 19:04 | 0 | 16.23 | 0 | 3 | 0 | 55.419 | 40.061 | 34.163 | 35.079 | 35.454 | 24.398 | 5.003 | 1 | 0 | 54.156 | 53.125 | 42.906 | 21.267 | 0 | 0 | 49.479 | 30.3 | [5 empty] | 0 | 20.34 | 11 | 5.1395 | 4.8102 | 2.7693 | 2.5 | 2.3102 | 44.9491
2010-11-03 | 19:05 | 1 | 16.22 | 0 | 2 | 0 | 56.503 | 53.05 | 33.684 | 34.414 | 36.222 | 24.318 | 5.044 | 1 | 0 | 54.103 | 53.071 | 42.874 | 21.186 | 0 | 0 | 49.425 | 30.293 | [5 empty] | 16.22 | 22.089 | 12 | 5.1276 | 4.7988 | 2.7688 | 2.5 | 2.2988 | 44.8324
2010-11-03 | 19:06 | 0 | 16.22 | 0 | 2 | 0 | 56.48 | 55.389 | 33.333 | 33.897 | 35.964 | 24.318 | 5.121 | 2 | 0 | 54.035 | 53.05 | 42.851 | 21.211 | 0 | 0 | 49.425 | 30.244 | [5 empty] | 0 | 22.583 | 13 | 5.1052 | 4.7775 | 2.7679 | 2.5 | 2.2775 | 44.6118
2010-11-03 | 19:07 | 0 | 16.252 | 0 | 3 | 0 | 56.467 | 55.832 | 33.223 | 33.55 | 35.902 | 24.349 | 5.003 | 1 | 0 | 53.998 | 53.101 | 42.858 | 21.218 | 0 | 0 | 49.479 | 30.254 | [5 empty] | 0 | 22.917 | 14 | 5.1395 | 4.8102 | 2.7693 | 2.5 | 2.3102 | 44.9491
2010-11-03 | 19:08 | 0 | 16.22 | 1 | 2 | 0 | 56.346 | 55.802 | 33.216 | 33.309 | 36.153 | 24.271 | 5.07 | 2 | 0 | 54.012 | 53.027 | 42.827 | 21.14 | 0 | 0 | 49.425 | 30.222 | [5 empty] | 0 | 23.037 | 15 | 5.12 | 4.7916 | 2.7685 | 2.5 | 2.2916 | 44.7581
2010-11-03 | 19:09 | 1 | 16.22 | 0 | 2 | 0 | 56.592 | 55.802 | 33.378 | 33.261 | 36.646 | 24.295 | 5.121 | 1 | 0 | 54.035 | 53.05 | 42.803 | 21.186 | 0 | 0 | 49.381 | 30.244 | [5 empty] | 16.22 | 23.331 | 16 | 5.1052 | 4.7775 | 2.7679 | 2.5 | 2.2775 | 44.6118
2010-11-03 | 19:10 | 0 | 16.22 | 0 | 3 | 0 | 56.661 | 56.075 | 33.567 | 33.333 | 36.717 | 24.318 | 5.095 | 2 | 0 | 54.058 | 53.071 | 42.803 | 21.26 | 0 | 0 | 49.358 | 30.269 | [5 empty] | 0 | 23.328 | 17 | 5.1127 | 4.7847 | 2.7682 | 2.5 | 2.2847 | 44.6865
2010-11-03 | 19:11 | 0 | 16.22 | 0 | 2 | 0 | 56.93 | 56.211 | 33.756 | 33.519 | 37 | 24.342 | 5.044 | 1 | 0 | 54.082 | 53.071 | 42.781 | 21.211 | 0 | 0 | 49.402 | 30.269 | [5 empty] | 0 | 23.411 | 18 | 5.1276 | 4.7988 | 2.7688 | 2.5 | 2.2988 | 44.8324
2010-11-03 | 19:12 | 0 | 16.252 | 0 | 2 | 0 | 57.117 | 56.444 | 33.881 | 33.763 | 37.076 | 24.398 | 5.103 | 2 | 0 | 54.089 | 53.148 | 42.834 | 21.243 | 0 | 0 | 49.432 | 30.276 | [5 empty] | 0 | 23.354 | 19 | 5.1104 | 4.7825 | 2.7681 | 2.5 | 2.2825 | 44.6636
2010-11-03 | 19:13 | 1 | 16.252 | 0 | 3 | 0 | 57.229 | 56.736 | 33.998 | 33.881 | 37.83 | 24.374 | 5.028 | 1 | 0 | 54.156 | 53.101 | 42.834 | 21.267 | 0 | 0 | 49.411 | 30.3 | [5 empty] | 16.252 | 23.348 | 20 | 5.1322 | 4.8032 | 2.769 | 2.5 | 2.3032 | 44.878
2010-11-03 | 19:14 | 0 | 16.22 | 0 | 2 | 0 | 57.154 | 56.795 | 34.156 | 33.991 | 37.844 | 24.342 | 4.995 | 2 | 0 | 54.173 | 53.071 | 42.827 | 21.211 | 0 | 0 | 49.381 | 30.269 | [5 empty] | 0 | 23.163 | 21 | 5.1419 | 4.8124 | 2.7694 | 2.5 | 2.3124 | 44.9718
2010-11-03 | 19:15 | 0 | 16.197 | 0 | 2 | 0 | 57.042 | 56.861 | 34.555 | 34.156 | 38.033 | 24.318 | 4.995 | 1 | 0 | 54.196 | 53.071 | 42.803 | 21.162 | 0 | 0 | 49.402 | 30.269 | [5 empty] | 0 | 22.886 | 22 | 5.1419 | 4.8124 | 2.7694 | 2.5 | 2.3124 | 44.9718
2010-11-03 | 19:16 | 1 | 16.252 | 0 | 3 | 1 | 56.982 | 56.757 | 35.127 | 34.61 | 39.31 | 24.423 | 5.255 | 2 | 0 | 54.25 | 53.125 | 42.858 | 21.172 | 0 | 0 | 49.411 | 30.349 | [5 empty] | 16.252 | 22.372 | 23 | 5.0661 | 4.7404 | 2.7663 | 2.5 | 2.2404 | 44.2233
2010-11-03 | 19:17 | 0 | 16.245 | 0 | 2 | 0 | 56.93 | 56.615 | 35.565 | 35.024 | 39.631 | 24.416 | 5.07 | 1 | 0 | 54.264 | 53.094 | 42.803 | 21.115 | 0 | 0 | 49.358 | 30.318 | [5 empty] | 0 | 21.906 | 0 | 5.12 | 4.7916 | 2.7685 | 2.5 | 2.2916 | 44.7581
2010-11-03 | 19:18 | 0 | 16.22 | 0 | 3 | 0 | 57.087 | 56.661 | 35.871 | 35.541 | 39.559 | 24.367 | 5.095 | 2 | 0 | 54.287 | 53.094 | 42.874 | 21.091 | 0 | 0 | 49.381 | 30.293 | [5 empty] | 0 | 21.546 | 1 | 5.1127 | 4.7847 | 5.7227 | 5.4545 | -0.66984 | -13.1014
2010-11-03 | 19:19 | 0 | 16.245 | 0 | 2 | 0 | 57.131 | 56.727 | 36.06 | 35.94 | 40.64 | 24.416 | 5.121 | 1 | 0 | 54.31 | 53.071 | 42.874 | 21.091 | 0 | 0 | 49.334 | 30.293 | [5 empty] | 0 | 21.191 | 2 | 5.1052 | 4.7775 | 5.7224 | 5.4545 | -0.67704 | -13.2618
2010-11-03 | 19:20 | 1 | 16.22 | 0 | 3 | 0 | 57.4 | 56.795 | 36.129 | 36.081 | 40.829 | 24.487 | 5.17 | 1 | 0 | 54.334 | 53.094 | 42.874 | 21.14 | 0 | 0 | 49.334 | 30.293 | [5 empty] | 16.22 | 21.319 | 3 | 5.0909 | 4.7639 | 5.7218 | 5.4545 | -0.6906 | -13.5654
2010-11-03 | 19:21 | 0 | 16.197 | 0 | 2 | 0 | 57.468 | 57.042 | 36.153 | 36.222 | 41.205 | 24.511 | 5.144 | 2 | 0 | 54.357 | 53.071 | 42.92 | 21.162 | 0 | 0 | 49.334 | 30.293 | [5 empty] | 0 | 21.246 | 4 | 5.0985 | 4.7711 | 5.7221 | 5.4545 | -0.6834 | -13.4041
2010-11-03 | 19:22 | 0 | 16.142 | 0 | 3 | 0 | 57.327 | 57.126 | 36.1 | 36.265 | 41.059 | 24.531 | 5.09 | 1 | 0 | 54.35 | 53.022 | 42.915 | 21.061 | 0 | 0 | 49.306 | 30.264 | [5 empty] | 0 | 21.062 | 5 | 5.1142 | 4.7861 | 5.7228 | 5.4545 | -0.66846 | -13.0706
2010-11-03 | 19:23 | 0 | 16.22 | 0 | 2 | 0 | 57.288 | 57.065 | 36.27 | 36.27 | 41.159 | 24.631 | 5.144 | 2 | 0 | 54.401 | 53.071 | 42.92 | 21.091 | 0 | 0 | 49.311 | 30.318 | [5 empty] | 0 | 21.018 | 6 | 5.0985 | 4.7711 | 5.7221 | 5.4545 | -0.6834 | -13.4041
2010-11-03 | 19:24 | 1 | 16.209 | 0 | 3 | 0 | 57.231 | 56.985 | 36.234 | 36.33 | 41.71 | 24.595 | 5.083 | 1 | 0 | 54.39 | 53.129 | 42.886 | 21.223 | 0 | 0 | 49.323 | 30.281 | [5 empty] | 16.209 | 20.901 | 7 | 5.1162 | 4.788 | 5.7229 | 5.4545 | -0.66652 | -13.0276
2010-11-03 | 19:25 | 0 | 16.209 | 0 | 3 | 0 | 57.704 | 56.941 | 36.258 | 36.306 | 42.133 | 24.595 | 5.083 | 2 | 0 | 54.413 | 53.083 | 42.932 | 21.199 | 0 | 0 | 50.216 | 29.148 | [5 empty] | 0 | 21.398 | 8 | 5.1162 | 4.788 | 5.7229 | 5.4545 | -0.66652 | -13.0276
2010-11-03 | 19:26 | 0 | 16.209 | 0 | 6 | 0 | 53.542 | 57.254 | 36.282 | 37.387 | 43.238 | 24.573 | 5.057 | 1 | 0 | 55.239 | 52.67 | 44.965 | 21.128 | 6 | 0 | 54.231 | 15.938 | [5 empty] | 0 | 16.155 | 9 | 5.1238 | 4.7952 | 5.7232 | 5.4545 | -0.65932 | -12.8678
2010-11-03 | 19:27 | 1 | 16.209 | 0 | 14 | 1 | 59.116 | 57.188 | 38.279 | 48.314 | 54.621 | 24.644 | 5.083 | 2 | 1 | 57.704 | 52.373 | 48.863 | 21.174 | 0 | 0 | 55.011 | 13.962 | [5 empty] | 16.209 | 10.802 | 10 | 5.1162 | 4.788 | 5.7229 | 5.4545 | -0.66652 | -13.0276
2010-11-03 | 19:28 | 1 | 16.232 | 0 | 15 | 0 | 65.729 | 56.873 | 41.571 | 54.551 | 60.663 | 24.644 | 5.157 | 2 | 0 | 65.036 | 52.441 | 54.917 | 21.223 | 0 | 0 | 55.078 | 17.097 | [5 empty] | 16.232 | 11.178 | 0 | 5.0947 | 4.7675 | 5.722 | 5.4545 | -0.687 | -13.4847
2010-11-03 | 19:29 | 1 | 16.232 | 0 | 15 | 0 | 70.247 | 56.56 | 43.638 | 58.6 | 63.331 | 24.693 | 5.134 | 1 | 0 | 69.896 | 53.015 | 58.6 | 21.319 | 0 | 0 | 55.011 | 23.486 | [5 empty] | 16.232 | 11.647 | 1 | 5.1014 | 4.7739 | 12.2677 | 12 | -7.2261 | -141.6498
2010-11-03 | 19:30 | 1 | 16.209 | 0 | 14 | 0 | 72.468 | 56.223 | 44.575 | 61.133 | 64.698 | 24.644 | 5.083 | 0 | 0 | 72.336 | 53.956 | 60.976 | 21.248 | 0 | 0 | 54.964 | 28.113 | [5 empty] | 16.209 | 11.335 | 2 | 5.1162 | 4.788 | 12.2683 | 12 | -7.212 | -140.9627
2010-11-03 | 19:31 | 1 | 16.232 | 1 | 15 | 0 | 73.324 | 55.881 | 44.897 | 62.681 | 65.46 | 24.619 | 5.108 | 0 | 0 | 73.302 | 54.826 | 62.523 | 21.294 | 0 | 0 | 54.987 | 31.654 | [5 empty] | 16.232 | 10.643 | 3 | 5.109 | 4.7811 | 12.268 | 12 | -7.2189 | -141.299
2010-11-03 | 19:32 | 0 | 16.232 | 0 | 14 | 1 | 73.852 | 55.515 | 45.149 | 63.778 | 65.775 | 24.595 | 5.108 | 1 | 1 | 73.939 | 55.79 | 63.6 | 21.272 | 0 | 0 | 55.169 | 34.45 | [5 empty] | 0 | 10.074 | 4 | 5.109 | 4.7811 | 12.268 | 12 | -7.2189 | -141.299
2010-11-03 | 19:33 | 0 | 16.209 | 0 | 3 | 0 | 72.819 | 69.216 | 38.538 | 62.096 | 50.973 | 24.45 | 5.005 | 0 | 0 | 72.687 | 56.583 | 62.927 | 21.319 | 0 | 0 | 55.445 | 35.648 | [5 empty] | 0 | 10.723 | 0 | 5.1389 | 4.8096 | 12.2692 | 12 | -7.1904 | -139.9195
2010-11-03 | 19:34 | 0 | 16.209 | 0 | 3 | 0 | 65.529 | 71.676 | 36.447 | 43.803 | 37.598 | 24.548 | 5.108 | 0 | 0 | 69.809 | 57.119 | 57.904 | 21.368 | 0 | 0 | 55.767 | 35.811 | [5 empty] | 0 | 21.726 | 1 | 5.109 | 4.7811 | 3.268 | 3 | 1.7811 | 34.8625
2010-11-03 | 19:35 | 0 | 16.209 | 0 | 3 | 0 | 49.988 | 65.325 | 34.825 | 37.504 | 32.687 | 24.428 | 5.134 | 0 | 0 | 67.591 | 57.411 | 53.015 | 21.417 | 0 | 0 | 56.086 | 35.553 | [5 empty] | 0 | 12.484 | 2 | 5.1014 | 4.7739 | 3.2677 | 3 | 1.7739 | 34.7731
2010-11-03 | 19:36 | 0 | 16.184 | 0 | 3 | 0 | 41.334 | 52.441 | 34.309 | 34.967 | 27.439 | 24.45 | 5.057 | 0 | 0 | 65.91 | 57.592 | 49.575 | 21.584 | 0 | 0 | 56.245 | 35.225 | [5 empty] | 0 | 6.367 | 3 | 5.1238 | 4.7952 | 3.2686 | 3 | 1.7952 | 35.0369
2010-11-03 | 19:37 | 0 | 16.184 | 0 | 2 | 0 | 37.411 | 42.932 | 34.12 | 34.144 | 24.933 | 24.428 | 4.956 | 0 | 0 | 64.721 | 57.77 | 47.236 | 21.439 | 0 | 0 | 56.38 | 34.801 | [5 empty] | 0 | 3.267 | 4 | 5.1532 | 4.8232 | 3.2698 | 3 | 1.8232 | 35.3795
2010-11-03 | 19:38 | 0 | 16.184 | 0 | 3 | 0 | 35.694 | 38.679 | 34.026 | 34.026 | 21.848 | 24.354 | 5.005 | 0 | 0 | 63.847 | 57.861 | 45.607 | 21.439 | 0 | 0 | 56.515 | 34.45 | [5 empty] | 0 | 1.668 | 5 | 5.1389 | 4.8096 | 3.2692 | 3 | 1.8096 | 35.2138
2010-11-03 | 19:39 | 0 | 16.209 | 0 | 3 | 0 | 35.036 | 36.588 | 33.768 | 33.885 | 21.319 | 24.234 | 5.108 | 0 | 0 | 63.219 | 57.882 | 44.391 | 21.439 | 0 | 0 | 56.583 | 34.096 | [5 empty] | 0 | 1.151 | 6 | 5.109 | 4.7811 | 3.268 | 3 | 1.7811 | 34.8625
2010-11-03 | 19:40 | 0 | 16.179 | 0 | 3 | 0 | 34.632 | 35.665 | 33.409 | 33.574 | 19.711 | 24.156 | 5.077 | 0 | 0 | 62.719 | 57.923 | 43.374 | 21.554 | 0 | 0 | 56.599 | 33.692 | [5 empty] | 0 | 1.058 | 7 | 5.118 | 4.7897 | 3.2684 | 3 | 1.7897 | 34.9686
2010-11-03 | 19:41 | 0 | 16.154 | 0 | 3 | 0 | 34.184 | 35.148 | 33.457 | 33.244 | 18.278 | 24.109 | 5.052 | 1 | 0 | 62.318 | 57.9 | 42.528 | 21.314 | 0 | 0 | 56.668 | 33.34 | [5 empty] | 0 | 0.94 | 8 | 5.1253 | 4.7966 | 3.2687 | 3 | 1.7966 | 35.054
2010-11-03 | 19:42 | 0 | 16.202 | 0 | 3 | 0 | 33.761 | 34.656 | 33.527 | 33.316 | 17.833 | 24.109 | 4.951 | 0 | 0 | 61.98 | 57.923 | 41.87 | 21.218 | 0 | 0 | 56.711 | 33.034 | [5 empty] | 0 | 0.445 | 9 | 5.1547 | 4.8246 | 3.2699 | 3 | 1.8246 | 35.3963
2010-11-03 | 19:43 | 1 | 16.184 | 0 | 2 | 0 | 42.133 | 34.168 | 33.369 | 33.414 | 35.976 | 24.065 | 5.057 | 0 | 0 | 61.715 | 57.973 | 41.499 | 21.392 | 0 | 0 | 56.715 | 32.78 | [5 empty] | 16.184 | 8.719 | 10 | 5.1238 | 4.7952 | 3.2686 | 3 | 1.7952 | 35.0369
2010-11-03 | 19:44 | 0 | 16.154 | 0 | 3 | 0 | 52.665 | 40.882 | 33.01 | 33.199 | 36.677 | 24.011 | 5.052 | 0 | 0 | 61.441 | 57.968 | 41.143 | 21.363 | 0 | 0 | 56.757 | 32.541 | [5 empty] | 0 | 19.466 | 11 | 5.1253 | 4.7966 | 3.2687 | 3 | 1.7966 | 35.054
2010-11-03 | 19:45 | 0 | 16.209 | 0 | 3 | 0 | 54.803 | 51.983 | 32.804 | 32.897 | 36.729 | 23.994 | 5.083 | 0 | 0 | 61.245 | 57.973 | 40.982 | 21.343 | 0 | 0 | 56.715 | 32.353 | [5 empty] | 0 | 21.906 | 12 | 5.1162 | 4.788 | 3.2683 | 3 | 1.788 | 34.9481
2010-11-03 | 19:46 | 1 | 16.154 | 0 | 3 | 0 | 55.302 | 54.224 | 32.893 | 32.704 | 36.935 | 23.915 | 5.077 | 0 | 0 | 61.04 | 57.945 | 40.86 | 21.409 | 0 | 0 | 56.622 | 32.108 | [5 empty] | 16.154 | 22.598 | 13 | 5.118 | 4.7897 | 3.2684 | 3 | 1.7897 | 34.9686
2010-11-03 | 19:47 | 0 | 16.179 | 0 | 3 | 0 | 55.51 | 54.775 | 33.058 | 32.728 | 37.122 | 23.891 | 5.026 | 2 | 0 | 60.905 | 57.923 | 40.836 | 21.459 | 0 | 0 | 56.622 | 31.865 | [5 empty] | 0 | 22.782 | 14 | 5.1328 | 4.8038 | 3.269 | 3 | 1.8038 | 35.1425
2010-11-03 | 19:48 | 0 | 16.154 | 0 | 3 | 0 | 55.601 | 55.12 | 33.268 | 32.917 | 37.71 | 23.844 | 5.052 | 1 | 0 | 60.748 | 57.9 | 40.86 | 21.314 | 0 | 0 | 56.645 | 31.698 | [5 empty] | 0 | 22.684 | 15 | 5.1253 | 4.7966 | 3.2687 | 3 | 1.7966 | 35.054
2010-11-03 | 19:49 | 0 | 16.129 | 0 | 3 | 0 | 55.487 | 55.279 | 33.503 | 33.151 | 38.016 | 23.866 | 4.974 | 2 | 0 | 60.545 | 57.923 | 40.836 | 21.338 | 0 | 0 | 56.645 | 31.529 | [5 empty] | 0 | 22.336 | 16 | 5.148 | 4.8182 | 3.2696 | 3 | 1.8182 | 35.3187
2010-11-03 | 19:50 | 1 | 16.179 | 0 | 2 | 0 | 55.372 | 55.326 | 33.598 | 33.409 | 38.461 | 23.82 | 4.925 | 1 | 0 | 60.456 | 57.9 | 40.882 | 21.338 | 0 | 0 | 56.645 | 31.409 | [5 empty] | 16.179 | 21.963 | 17 | 5.1622 | 4.8318 | 3.2702 | 3 | 1.8318 | 35.4838
2010-11-03 | 19:51 | 0 | 16.154 | 0 | 3 | 0 | 55.279 | 55.141 | 33.644 | 33.481 | 38.581 | 23.746 | 4.951 | 2 | 0 | 60.344 | 57.945 | 40.93 | 21.387 | 0 | 0 | 56.645 | 31.264 | [5 empty] | 0 | 21.798 | 18 | 5.1547 | 4.8246 | 3.2699 | 3 | 1.8246 | 35.3963
2010-11-03 | 19:52 | 0 | 16.209 | 0 | 3 | 1 | 55.169 | 55.055 | 33.649 | 33.51 | 38.631 | 23.8 | 5.005 | 1 | 0 | 60.237 | 57.973 | 40.935 | 21.392 | 0 | 0 | 56.604 | 31.173 | [5 empty] | 0 | 21.659 | 19 | 5.1389 | 4.8096 | 3.2692 | 3 | 1.8096 | 35.2138
2010-11-03 | 19:53 | 1 | 16.154 | 0 | 3 | 0 | 55.165 | 55.027 | 33.55 | 33.457 | 39.002 | 23.795 | 4.925 | 2 | 0 | 60.12 | 57.923 | 40.93 | 21.338 | 0 | 0 | 56.556 | 31.024 | [5 empty] | 16.154 | 21.708 | 0 | 5.1622 | 4.8318 | 3.2702 | 3 | 1.8318 | 35.4838
2010-11-03 | 19:54 | 0 | 16.104 | 0 | 2 | 0 | 55.235 | 55.074 | 33.574 | 33.527 | 39.332 | 23.746 | 4.951 | 1 | 0 | 60.008 | 57.854 | 41.023 | 21.243 | 0 | 0 | 56.576 | 30.879 | [5 empty] | 0 | 21.708 | 1 | 5.1547 | 4.8246 | 4.5556 | 4.2857 | 0.53885 | 10.4536
2010-11-03 | 19:55 | 0 | 16.179 | 0 | 3 | 0 | 55.05 | 55.004 | 33.881 | 33.503 | 39.662 | 23.746 | 5.052 | 2 | 0 | 59.917 | 57.923 | 40.978 | 21.409 | 0 | 0 | 56.51 | 30.879 | [5 empty] | 0 | 21.547 | 2 | 5.1253 | 4.7966 | 4.5544 | 4.2857 | 0.51089 | 9.9681
2010-11-03 | 19:56 | 0 | 16.179 | 0 | 3 | 0 | 55.004 | 54.936 | 34.28 | 33.809 | 39.731 | 23.844 | 5.052 | 1 | 0 | 59.828 | 57.945 | 40.954 | 21.338 | 0 | 0 | 56.421 | 30.781 | [5 empty] | 0 | 21.195 | 3 | 5.1253 | 4.7966 | 4.5544 | 4.2857 | 0.51089 | 9.9681
2010-11-03 | 19:57 | 1 | 16.179 | 0 | 3 | 0 | 54.959 | 54.821 | 34.701 | 34.208 | 40.203 | 23.844 | 5 | 2 | 0 | 59.762 | 57.968 | 40.978 | 21.409 | 0 | 0 | 56.398 | 30.734 | [5 empty] | 16.179 | 20.751 | 4 | 5.1404 | 4.811 | 4.555 | 4.2857 | 0.52529 | 10.2188
2010-11-03 | 19:58 | 0 | 16.179 | 0 | 2 | 0 | 54.912 | 54.798 | 35.172 | 34.656 | 40.602 | 23.771 | 4.951 | 1 | 0 | 59.671 | 57.968 | 41.002 | 21.603 | 0 | 0 | 56.421 | 30.614 | [5 empty] | 0 | 20.256 | 5 | 5.1547 | 4.8246 | 4.5556 | 4.2857 | 0.53885 | 10.4536
2010-11-03 | 19:59 | 0 | 16.179 | 0 | 3 | 0 | 54.866 | 54.821 | 35.5 | 35.079 | 40.671 | 23.844 | 4.9 | 2 | 0 | 59.604 | 57.968 | 41.002 | 21.434 | 0 | 0 | 56.421 | 30.541 | [5 empty] | 0 | 19.787 | 6 | 5.1695 | 4.8387 | 4.5562 | 4.2857 | 0.55297 | 10.6967
2010-11-03 | 20:00 | 0 | 16.179 | 0 | 3 | 0 | 55.004 | 54.707 | 35.83 | 35.407 | 40.648 | 23.795 | 5.077 | 1 | 0 | 59.582 | 57.945 | 40.978 | 21.483 | 0 | 0 | 56.398 | 30.47 | [5 empty] | 0 | 19.597 | 7 | 5.118 | 4.7897 | 4.5541 | 4.2857 | 0.50397 | 9.8471
2010-11-03 | 20:01 | 1 | 16.179 | 0 | 3 | 0 | 55.279 | 54.866 | 36.041 | 35.713 | 41.047 | 23.844 | 5.052 | 1 | 0 | 59.493 | 57.968 | 41.023 | 21.387 | 0 | 0 | 56.353 | 30.396 | [5 empty] | 16.179 | 19.566 | 8 | 5.1253 | 4.7966 | 4.5544 | 4.2857 | 0.51089 | 9.9681
2010-11-03 | 20:02 | 0 | 16.202 | 1 | 2 | 0 | 55.531 | 55.05 | 36.229 | 35.902 | 41.423 | 23.844 | 5.152 | 2 | 0 | 59.379 | 57.945 | 41.071 | 21.409 | 0 | 0 | 56.307 | 30.347 | [5 empty] | 0 | 19.629 | 9 | 5.0961 | 4.7689 | 4.5532 | 4.2857 | 0.48321 | 9.4819
2010-11-03 | 20:03 | 0 | 16.169 | 0 | 3 | 0 | 55.776 | 55.319 | 36.27 | 36.081 | 41.181 | 23.835 | 5.018 | 1 | 0 | 59.237 | 57.916 | 41.04 | 21.233 | 0 | 0 | 56.277 | 30.293 | [5 empty] | 0 | 19.695 | 10 | 5.1352 | 4.806 | 4.5548 | 4.2857 | 0.5203 | 10.1322
2010-11-03 | 20:04 | 0 | 16.152 | 0 | 3 | 0 | 55.757 | 55.526 | 36.39 | 36.179 | 41.114 | 23.768 | 4.897 | 2 | 0 | 59.128 | 57.918 | 41.114 | 21.191 | 0 | 0 | 56.282 | 30.249 | [5 empty] | 0 | 19.578 | 11 | 5.1704 | 4.8395 | 4.5562 | 4.2857 | 0.5538 | 10.7109
2010-11-03 | 20:05 | 1 | 16.152 | 0 | 3 | 0 | 56.054 | 55.526 | 36.438 | 36.32 | 41.537 | 23.817 | 4.998 | 1 | 0 | 59.039 | 57.961 | 41.114 | 21.311 | 0 | 0 | 56.168 | 30.224 | [5 empty] | 16.152 | 19.734 | 12 | 5.141 | 4.8116 | 4.555 | 4.2857 | 0.52584 | 10.2284
2010-11-03 | 20:06 | 0 | 16.139 | 0 | 2 | 1 | 56.428 | 55.725 | 36.569 | 36.452 | 41.786 | 23.879 | 4.913 | 1 | 0 | 58.895 | 57.929 | 41.104 | 21.397 | 0 | 0 | 56.135 | 30.094 | [5 empty] | 0 | 19.976 | 13 | 5.1657 | 4.8351 | 4.556 | 4.2857 | 0.54937 | 10.6348
2010-11-03 | 20:07 | 0 | 16.116 | 0 | 3 | 0 | 56.652 | 56.091 | 36.639 | 36.569 | 42.044 | 23.854 | 4.913 | 2 | 0 | 58.783 | 57.952 | 41.128 | 21.397 | 0 | 0 | 56.068 | 30.045 | [5 empty] | 0 | 20.083 | 0 | 5.1657 | 4.8351 | 4.556 | 4.2857 | 0.54937 | 10.6348
2010-11-03 | 20:08 | 0 | 16.152 | 0 | 3 | 0 | 56.818 | 56.416 | 36.696 | 36.696 | 42.219 | 23.888 | 5.049 | 1 | 0 | 58.746 | 57.941 | 41.138 | 21.407 | 0 | 0 | 56.054 | 30.031 | [5 empty] | 0 | 20.122 | 1 | 5.1261 | 4.7974 | 2.0869 | 1.8182 | 2.9793 | 58.119
2010-11-03 | 20:09 | 1 | 16.152 | 0 | 2 | 0 | 57.044 | 56.551 | 36.906 | 36.765 | 42.384 | 23.888 | 5.023 | 2 | 0 | 58.657 | 57.941 | 41.183 | 21.552 | 0 | 0 | 56.033 | 29.984 | [5 empty] | 16.152 | 20.279 | 2 | 5.1337 | 4.8046 | 2.0872 | 1.8182 | 2.9865 | 58.1734
2010-11-03 | 20:10 | 0 | 16.152 | 0 | 3 | 0 | 57.468 | 56.729 | 36.93 | 36.861 | 42.712 | 23.913 | 5.049 | 1 | 0 | 58.591 | 57.895 | 41.255 | 21.503 | 0 | 0 | 56.009 | 29.984 | [5 empty] | 0 | 20.607 | 3 | 5.1261 | 4.7974 | 2.0869 | 1.8182 | 2.9793 | 58.119
2010-11-03 | 20:11 | 0 | 16.174 | 0 | 2 | 0 | 57.941 | 57.044 | 37.048 | 37.002 | 42.571 | 23.913 | 5.049 | 1 | 0 | 58.523 | 57.941 | 41.255 | 21.407 | 0 | 0 | 56.033 | 29.96 | [5 empty] | 0 | 20.939 | 4 | 5.1261 | 4.7974 | 2.0869 | 1.8182 | 2.9793 | 58.119
2010-11-03 | 20:12 | 0 | 16.139 | 0 | 3 | 0 | 58.178 | 57.414 | 37.155 | 37.062 | 42.843 | 23.879 | 5.065 | 2 | 0 | 58.425 | 57.929 | 41.315 | 21.373 | 0 | 0 | 55.977 | 29.925 | [5 empty] | 0 | 21.116 | 5 | 5.1215 | 4.793 | 2.0867 | 1.8182 | 2.9748 | 58.0854
2010-11-03 | 20:13 | 1 | 16.139 | 0 | 2 | 0 | 58.514 | 57.751 | 37.344 | 37.227 | 43.15 | 23.903 | 4.962 | 1 | 0 | 58.356 | 57.863 | 41.269 | 21.348 | 0 | 0 | 55.93 | 29.925 | [5 empty] | 16.139 | 21.287 | 6 | 5.1515 | 4.8215 | 2.0879 | 1.8182 | 3.0033 | 58.3006
2010-11-03 | 20:14 | 0 | 16.199 | 0 | 3 | 0 | 52.156 | 58.096 | 37.543 | 37.447 | 30.296 | 23.938 | 4.998 | 1 | 0 | 58.299 | 57.941 | 41.324 | 21.262 | 0 | 0 | 55.895 | 29.96 | [5 empty] | 0 | 14.709 | 7 | 5.141 | 4.8116 | 2.0875 | 1.8182 | 2.9934 | 58.2257
2010-11-03 | 20:15 | 0 | 16.164 | 0 | 2 | 0 | 42.702 | 55.725 | 37.555 | 37.509 | 24.215 | 23.925 | 5.013 | 1 | 0 | 58.244 | 57.863 | 41.315 | 21.324 | 0 | 0 | 55.839 | 29.901 | [5 empty] | 0 | 5.193 | 8 | 5.1366 | 4.8074 | 2.0873 | 1.8182 | 2.9892 | 58.1944
2010-11-03 | 20:16 | 0 | 16.174 | 0 | 3 | 0 | 39.892 | 45.07 | 37.825 | 37.564 | 21.022 | 23.938 | 5.101 | 0 | 0 | 58.276 | 57.918 | 41.372 | 21.407 | 0 | 0 | 55.872 | 29.911 | [5 empty] | 0 | 2.328 | 9 | 5.111 | 4.783 | 2.0863 | 1.8182 | 2.9649 | 58.0095
2010-11-03 | 20:17 | 0 | 16.174 | 0 | 2 | 0 | 38.952 | 41.021 | 37.894 | 37.705 | 17.683 | 23.888 | 4.972 | 0 | 0 | 58.231 | 57.895 | 41.396 | 21.432 | 0 | 0 | 55.895 | 29.911 | [5 empty] | 0 | 1.247 | 10 | 5.1486 | 4.8188 | 2.0878 | 1.8182 | 3.0006 | 58.2798
2010-11-03 | 20:18 | 0 | 16.174 | 0 | 2 | 0 | 38.552 | 39.681 | 37.942 | 37.894 | 18.15 | 23.864 | 5.023 | 0 | 0 | 58.187 | 57.895 | 41.396 | 21.311 | 0 | 0 | 55.895 | 29.886 | [5 empty] | 0 | 0.658 | 11 | 5.1337 | 4.8046 | 2.0872 | 1.8182 | 2.9865 | 58.1734
2010-11-03 | 20:19 | 0 | 16.139 | 0 | 3 | 0 | 38.354 | 39.083 | 37.768 | 37.933 | 15.772 | 23.879 | 4.913 | 0 | 0 | 58.087 | 57.863 | 41.363 | 21.324 | 0 | 0 | 55.839 | 29.827 | [5 empty] | 0 | 0.421 | 12 | 5.1657 | 4.8351 | 2.0885 | 1.8182 | 3.0169 | 58.4021
2010-11-03 | 20:20 | 0 | 16.139 | 0 | 2 | 0 | 38.26 | 38.777 | 37.437 | 37.861 | 15.279 | 23.805 | 4.936 | 1 | 0 | 58.044 | 57.797 | 41.363 | 21.302 | 0 | 0 | 55.816 | 29.827 | [5 empty] | 0 | 0.399 | 13 | 5.159 | 4.8287 | 2.0882 | 1.8182 | 3.0105 | 58.3546
2010-11-03 | 20:21 | 0 | 16.164 | 0 | 3 | 0 | 38.095 | 38.543 | 36.851 | 37.461 | 15.03 | 23.805 | 4.936 | 0 | 0 | 57.998 | 57.797 | 41.387 | 21.179 | 0 | 0 | 55.792 | 29.827 | [5 empty] | 0 | 0.634 | 14 | 5.159 | 4.8287 | 2.0882 | 1.8182 | 3.0105 | 58.3546
2010-11-03 | 20:22 | 0 | 16.116 | 0 | 2 | 0 | 37.813 | 38.354 | 36.332 | 36.921 | 13.698 | 23.783 | 4.962 | 0 | 0 | 57.952 | 57.797 | 41.363 | 21.324 | 0 | 0 | 55.792 | 29.805 | [5 empty] | 0 | 0.892 | 15 | 5.1515 | 4.8215 | 2.0879 | 1.8182 | 3.0033 | 58.3006
2010-11-03 | 20:23 | 0 | 16.116 | 0 | 2 | 0 | 37.296 | 38.119 | 35.792 | 36.356 | 13.698 | 23.759 | 4.913 | 0 | 0 | 57.863 | 57.818 | 41.315 | 21.302 | 0 | 0 | 55.792 | 29.756 | [5 empty] | 0 | 0.94 | 16 | 5.1657 | 4.8351 | 2.0885 | 1.8182 | 3.0169 | 58.4021
2010-11-03 | 20:24 | 0 | 16.177 | 0 | 3 | 0 | 46.351 | 37.634 | 35.354 | 35.825 | 36.483 | 23.695 | 5.028 | 0 | 0 | 57.799 | 57.777 | 41.346 | 21.36 | 0 | 0 | 55.727 | 29.766 | [5 empty] | 0 | 10.526 | 17 | 5.1322 | 4.8032 | 2.0872 | 1.8182 | 2.9851 | 58.163
2010-11-03 | 20:25 | 0 | 16.157 | 0 | 2 | 0 | 48.305 | 39.681 | 34.912 | 35.335 | 21.387 | 23.675 | 5.008 | 0 | 0 | 57.715 | 57.758 | 41.279 | 21.387 | 0 | 0 | 55.732 | 29.722 | [5 empty] | 0 | 12.97 | 18 | 5.1381 | 4.8088 | 2.0874 | 1.8182 | 2.9906 | 58.2048
2010-11-03 | 20:26 | 0 | 16.187 | 0 | 2 | 0 | 39.406 | 50.786 | 34.471 | 34.919 | 16.878 | 23.729 | 5.039 | 0 | 0 | 57.72 | 57.72 | 41.332 | 21.297 | 0 | 0 | 55.692 | 29.776 | [5 empty] | 0 | 4.487 | 19 | 5.129 | 4.8002 | 2.087 | 1.8182 | 2.982 | 58.1399
2010-11-03 | 20:27 | 0 | 16.157 | 0 | 3 | 0 | 36.485 | 41.844 | 34.16 | 34.371 | 15.714 | 23.629 | 4.931 | 1 | 0 | 57.624 | 57.692 | 41.303 | 21.316 | 0 | 0 | 55.594 | 29.722 | [5 empty] | 0 | 2.114 | 20 | 5.1605 | 4.8301 | 2.0883 | 1.8182 | 3.0119 | 58.3649
2010-11-03 | 20:28 | 0 | 16.157 | 0 | 2 | 0 | 35.311 | 37.567 | 33.854 | 33.971 | 13.987 | 23.604 | 5.008 | 0 | 0 | 57.535 | 57.646 | 41.279 | 21.341 | 0 | 0 | 55.617 | 29.746 | [5 empty] | 0 | 1.34 | 21 | 5.1381 | 4.8088 | 2.0874 | 1.8182 | 2.9906 | 58.2048
2010-11-03 | 20:29 | 0 | 16.157 | 0 | 2 | 0 | 34.584 | 36.064 | 33.692 | 33.737 | 12.999 | 23.533 | 5.134 | 0 | 0 | 57.535 | 57.646 | 41.303 | 21.436 | 0 | 0 | 55.641 | 29.771 | [5 empty] | 0 | 0.847 | 22 | 5.1014 | 4.7739 | 2.0859 | 1.8182 | 2.9557 | 57.9398
2010-11-03 | 20:30 | 0 | 16.187 | 0 | 2 | 0 | 34.141 | 35.199 | 33.601 | 33.601 | 12.534 | 23.538 | 5.065 | 0 | 0 | 57.516 | 57.628 | 41.262 | 21.272 | 0 | 0 | 55.645 | 29.751 | [5 empty] | 0 | 0.54 | 23 | 5.1215 | 4.793 | 2.0867 | 1.8182 | 2.9748 | 58.0854
2010-11-03 | 20:31 | 0 | 16.182 | 0 | 3 | 0 | 33.833 | 34.608 | 33.479 | 33.503 | 12.579 | 23.484 | 5.034 | 0 | 0 | 57.446 | 57.601 | 41.234 | 21.365 | 0 | 0 | 55.617 | 29.722 | [5 empty] | 0 | 0.33 | 24 | 5.1305 | 4.8016 | 2.0871 | 1.8182 | 2.9834 | 58.1504
2010-11-03 | 20:32 | 0 | 16.132 | 0 | 2 | 0 | 33.62 | 34.208 | 33.385 | 33.385 | 12.207 | 23.41 | 4.956 | 0 | 0 | 57.446 | 57.58 | 41.234 | 21.123 | 0 | 0 | 55.594 | 29.697 | [5 empty] | 0 | 0.235 | 25 | 5.1532 | 4.8232 | 2.088 | 1.8182 | 3.005 | 58.3131
2010-11-03 | 20:33 | 0 | 16.132 | 0 | 2 | 0 | 33.479 | 33.926 | 33.22 | 33.338 | 12.406 | 23.41 | 4.931 | 0 | 0 | 57.4 | 57.557 | 41.186 | 21.076 | 0 | 0 | 55.571 | 29.697 | [5 empty] | 0 | 0.141 | 26 | 5.1605 | 4.8301 | 2.0883 | 1.8182 | 3.0119 | 58.3649
2010-11-03 | 20:34 | 0 | 16.187 | 0 | 3 | 0 | 33.321 | 33.79 | 32.943 | 33.225 | 11.893 | 23.369 | 5.114 | 0 | 0 | 57.382 | 57.562 | 41.191 | 21.297 | 0 | 0 | 55.622 | 29.702 | [5 empty] | 0 | 0.096 | 27 | 5.1072 | 4.7794 | 2.0861 | 1.8182 | 2.9613 | 57.9821
2010-11-03 | 20:35 | 0 | 16.157 | 0 | 2 | 0 | 38.954 | 33.572 | 32.656 | 32.914 | 32.493 | 23.339 | 5.057 | 0 | 0 | 57.288 | 57.489 | 41.186 | 21.172 | 0 | 0 | 55.571 | 29.697 | [5 empty] | 0 | 6.04 | 28 | 5.1238 | 4.7952 | 2.0868 | 1.8182 | 2.977 | 58.1022
2010-11-03 | 20:36 | 0 | 16.157 | 0 | 2 | 0 | 53.393 | 34.818 | 32.323 | 32.634 | 33.103 | 23.29 | 5.034 | 1 | 0 | 57.265 | 57.446 | 41.162 | 21.316 | 0 | 0 | 55.503 | 29.673 | [5 empty] | 0 | 20.759 | 29 | 5.1305 | 4.8016 | 2.0871 | 1.8182 | 2.9834 | 58.1504
2010-11-03 | 20:37 | 1 | 16.157 | 0 | 3 | 0 | 55.389 | 49.885 | 32.13 | 32.323 | 34.043 | 23.29 | 5.057 | 1 | 0 | 57.243 | 57.489 | 41.138 | 21.221 | 0 | 0 | 55.503 | 29.673 | [5 empty] | 16.157 | 23.066 | 30 | 5.1238 | 4.7952 | 2.0868 | 1.8182 | 2.977 | 58.1022
2010-11-03 | 20:38 | 0 | 16.187 | 0 | 2 | 0 | 55.783 | 54.086 | 31.894 | 32.063 | 34.024 | 23.273 | 5.013 | 2 | 0 | 57.227 | 57.473 | 41.214 | 21.297 | 0 | 0 | 55.531 | 29.656 | [5 empty] | 0 | 23.72 | 31 | 5.1366 | 4.8074 | 2.0873 | 1.8182 | 2.9892 | 58.1944
2010-11-03 | 20:39 | 0 | 16.182 | 0 | 2 | 1 | 55.641 | 54.952 | 31.745 | 31.794 | 34.043 | 23.268 | 4.982 | 2 | 0 | 57.154 | 57.446 | 41.186 | 21.243 | 0 | 0 | 55.456 | 29.602 | [5 empty] | 0 | 23.847 | 32 | 5.1456 | 4.816 | 2.0877 | 1.8182 | 2.9978 | 58.259
2010-11-03 | 20:40 | 1 | 16.157 | 0 | 3 | 0 | 55.732 | 55.09 | 31.769 | 31.625 | 34.302 | 23.219 | 5.108 | 1 | 0 | 57.154 | 57.466 | 41.186 | 21.221 | 0 | 0 | 55.433 | 29.626 | [5 empty] | 16.157 | 24.107 | 0 | 5.109 | 4.7811 | 2.0862 | 1.8182 | 2.9629 | 57.9948
2010-11-03 | 20:41 | 0 | 16.132 | 0 | 2 | 0 | 55.778 | 55.09 | 31.963 | 31.575 | 34.56 | 23.195 | 5.057 | 2 | 0 | 57.154 | 57.446 | 41.255 | 21.123 | 0 | 0 | 55.456 | 29.602 | [5 empty] | 0 | 24.203 | 1 | 5.1238 | 4.7952 | 4.5543 | 4.2857 | 0.50951 | 9.9439
2010-11-03 | 20:42 | 0 | 16.157 | 0 | 2 | 0 | 55.664 | 55.342 | 32.179 | 31.72 | 35.053 | 23.195 | 5.183 | 1 | 0 | 57.199 | 57.466 | 41.303 | 21.172 | 0 | 0 | 55.433 | 29.602 | [5 empty] | 0 | 23.944 | 2 | 5.0871 | 4.7603 | 4.5529 | 4.2857 | 0.47463 | 9.3301
2010-11-03 | 20:43 | 0 | 16.157 | 1 | 2 | 0 | 56.168 | 55.365 | 32.37 | 31.938 | 35.641 | 23.244 | 4.956 | 2 | 0 | 57.176 | 57.489 | 41.279 | 21.196 | 0 | 0 | 55.389 | 29.602 | [5 empty] | 0 | 24.23 | 3 | 5.1532 | 4.8232 | 4.5555 | 4.2857 | 0.53746 | 10.4297
2010-11-03 | 20:44 | 1 | 16.157 | 0 | 3 | 0 | 56.218 | 55.601 | 32.589 | 32.157 | 35.457 | 23.244 | 4.956 | 1 | 0 | 57.227 | 57.45 | 41.377 | 21.221 | 0 | 0 | 55.326 | 29.58 | [5 empty] | 16.157 | 24.061 | 4 | 5.1532 | 4.8232 | 4.5555 | 4.2857 | 0.53746 | 10.4297
2010-11-03 | 20:45 | 0 | 16.134 | 0 | 2 | 0 | 56.353 | 55.806 | 32.988 | 32.399 | 35.832 | 23.244 | 5.083 | 2 | 0 | 57.249 | 57.473 | 41.356 | 21.27 | 0 | 0 | 55.372 | 29.555 | [5 empty] | 0 | 23.954 | 5 | 5.1162 | 4.788 | 4.554 | 4.2857 | 0.50231 | 9.818
2010-11-03 | 20:46 | 0 | 16.182 | 0 | 2 | 0 | 56.353 | 55.944 | 33.694 | 32.73 | 36.397 | 23.268 | 5.057 | 1 | 0 | 57.249 | 57.496 | 41.377 | 21.245 | 0 | 0 | 55.349 | 29.58 | [5 empty] | 0 | 23.623 | 6 | 5.1238 | 4.7952 | 4.5543 | 4.2857 | 0.50951 | 9.9439
2010-11-03 | 20:47 | 0 | 16.157 | 0 | 2 | 0 | 56.33 | 55.991 | 34.821 | 33.412 | 37.007 | 23.268 | 4.905 | 2 | 0 | 57.272 | 57.496 | 41.401 | 21.316 | 0 | 0 | 55.372 | 29.629 | [5 empty] | 0 | 22.918 | 7 | 5.1681 | 4.8373 | 4.5561 | 4.2857 | 0.55158 | 10.6729
2010-11-03 | 20:48 | 1 | 16.157 | 0 | 3 | 0 | 56.421 | 55.967 | 35.997 | 34.469 | 38.205 | 23.222 | 4.804 | 1 | 0 | 57.318 | 57.519 | 41.449 | 21.196 | 0 | 0 | 55.393 | 29.58 | [5 empty] | 16.157 | 21.952 | 8 | 5.1975 | 4.8653 | 4.5573 | 4.2857 | 0.57954 | 11.1504
2010-11-03 | 20:49 | 0 | 16.182 | 0 | 2 | 0 | 56.891 | 56.1 | 36.768 | 35.663 | 38.834 | 23.288 | 5 | 2 | 0 | 57.311 | 57.491 | 41.42 | 21.145 | 0 | 0 | 55.321 | 29.599 | [5 empty] | 0 | 21.228 | 9 | 5.1404 | 4.811 | 4.555 | 4.2857 | 0.52529 | 10.2188
2010-11-03 | 20:50 | 0 | 16.134 | 0 | 3 | 0 | 57.608 | 56.442 | 37.22 | 36.631 | 39.827 | 23.388 | 5.083 | 1 | 0 | 57.338 | 57.496 | 41.542 | 21.196 | 0 | 0 | 55.326 | 29.653 | [5 empty] | 0 | 20.977 | 10 | 5.1162 | 4.788 | 4.554 | 4.2857 | 0.50231 | 9.818
2010-11-03 | 20:51 | 0 | 16.182 | 0 | 2 | 0 | 58.327 | 57.026 | 37.43 | 37.148 | 40.557 | 23.366 | 5.157 | 1 | 0 | 57.384 | 57.496 | 41.542 | 21.294 | 0 | 0 | 55.349 | 29.7 | [5 empty] | 0 | 21.179 | 11 | 5.0947 | 4.7675 | 4.5532 | 4.2857 | 0.48183 | 9.4575
2010-11-03 | 20:52 | 1 | 16.134 | 0 | 2 | 0 | 58.573 | 57.788 | 37.359 | 37.359 | 41.284 | 23.437 | 5.031 | 2 | 0 | 57.384 | 57.542 | 41.614 | 21.486 | 0 | 0 | 55.302 | 29.675 | [5 empty] | 16.134 | 21.214 | 12 | 5.1314 | 4.8024 | 4.5546 | 4.2857 | 0.5167 | 10.0695
2010-11-03 | 20:53 | 0 | 16.182 | 0 | 3 | 1 | 58.774 | 58.101 | 37.454 | 37.382 | 41.942 | 23.486 | 5.183 | 1 | 0 | 57.407 | 57.542 | 41.659 | 21.316 | 0 | 0 | 55.326 | 29.7 | [5 empty] | 0 | 21.392 | 13 | 5.0871 | 4.7603 | 4.5529 | 4.2857 | 0.47463 | 9.3301
2010-11-03 | 20:54 | 0 | 16.182 | 0 | 2 | 0 | 51.243 | 58.304 | 37.454 | 37.382 | 28.351 | 23.582 | 5.108 | 1 | 0 | 57.43 | 57.542 | 41.755 | 21.316 | 0 | 0 | 55.349 | 29.724 | [5 empty] | 0 | 13.861 | 0 | 5.109 | 4.7811 | 4.5537 | 4.2857 | 0.49539 | 9.6965
2010-11-03 | 20:55 | 0 | 16.152 | 0 | 3 | 0 | 42.267 | 54.632 | 37.378 | 37.378 | 23.408 | 23.577 | 5.126 | 1 | 0 | 57.423 | 57.491 | 41.772 | 21.287 | 0 | 0 | 55.321 | 29.67 | [5 empty] | 0 | 4.889 | 1 | 5.1037 | 4.7761 | 2.9951 | 2.7273 | 2.0489 | 40.1443
2010-11-03 | 20:56 | 0 | 16.182 | 0 | 3 | 0 | 39.545 | 44.104 | 37.337 | 37.359 | 19.96 | 23.631 | 5.235 | 0 | 0 | 57.473 | 57.542 | 41.824 | 21.365 | 0 | 0 | 55.326 | 29.724 | [5 empty] | 0 | 2.186 | 2 | 5.072 | 4.746 | 2.9938 | 2.7273 | 2.0187 | 39.8007
2010-11-03 | 20:57 | 0 | 16.157 | 0 | 2 | 0 | 38.488 | 40.461 | 37.337 | 37.313 | 17.813 | 23.631 | 5.183 | 0 | 0 | 57.473 | 57.519 | 41.848 | 21.245 | 0 | 0 | 55.326 | 29.7 | [5 empty] | 0 | 1.175 | 3 | 5.0871 | 4.7603 | 2.9944 | 2.7273 | 2.0331 | 39.9652
2010-11-03 | 20:58 | 0 | 16.134 | 0 | 3 | 0 | 37.995 | 39.193 | 37.031 | 37.265 | 17.517 | 23.678 | 5.183 | 0 | 0 | 57.43 | 57.542 | 41.8 | 21.101 | 0 | 0 | 55.349 | 29.675 | [5 empty] | 0 | 0.73 | 4 | 5.0871 | 4.7603 | 2.9944 | 2.7273 | 2.0331 | 39.9652
2010-11-03 | 20:59 | 0 | 16.157 | 0 | 3 | 0 | 37.665 | 38.535 | 36.514 | 37.079 | 16.355 | 23.702 | 5.26 | 0 | 0 | 57.407 | 57.542 | 41.8 | 21.15 | 0 | 0 | 55.372 | 29.675 | [5 empty] | 0 | 0.586 | 5 | 5.0647 | 4.739 | 2.9935 | 2.7273 | 2.0118 | 39.7213
2010-11-03 | 21:00 | 0 | 16.157 | 0 | 2 | 0 | 37.382 | 38.088 | 35.739 | 36.49 | 16.974 | 23.702 | 5.209 | 0 | 0 | 57.361 | 57.473 | 41.8 | 21.101 | 0 | 0 | 55.302 | 29.7 | [5 empty] | 0 | 0.892 | 6 | 5.0795 | 4.7531 | 2.9941 | 2.7273 | 2.0259 | 39.8831
2010-11-03 | 21:01 | 0 | 16.126 | 0 | 3 | 0 | 36.813 | 37.708 | 34.912 | 36.72 | 14.326 | 23.673 | 5.126 | 0 | 0 | 57.357 | 57.446 | 41.82 | 21.071 | 0 | 0 | 55.298 | 29.695 | [5 empty] | 0 | 0.093 | 7 | 5.1037 | 4.7761 | 2.9951 | 2.7273 | 2.0489 | 40.1443
2010-11-03 | 21:02 | 0 | 16.134 | 0 | 3 | 0 | 35.974 | 37.1 | 34.07 | 34.727 | 13.122 | 23.678 | 5.132 | 0 | 0 | 57.318 | 57.496 | 41.755 | 21.125 | 0 | 0 | 55.258 | 29.7 | [5 empty] | 0 | 1.247 | 8 | 5.102 | 4.7745 | 2.995 | 2.7273 | 2.0472 | 40.1255
2010-11-03 | 21:03 | 0 | 16.134 | 0 | 3 | 0 | 35.081 | 36.325 | 33.436 | 33.952 | 13.321 | 23.653 | 5.157 | 1 | 0 | 57.272 | 57.45 | 41.707 | 21.174 | 0 | 0 | 55.235 | 29.7 | [5 empty] | 0 | 1.129 | 9 | 5.0947 | 4.7675 | 2.9947 | 2.7273 | 2.0403 | 40.047
2010-11-03 | 21:04 | 0 | 16.157 | 0 | 3 | 0 | 42.542 | 35.445 | 32.883 | 33.354 | 34.412 | 23.619 | 5.245 | 0 | 0 | 57.286 | 57.398 | 41.743 | 21.162 | 0 | 0 | 55.225 | 29.736 | [5 empty] | 0 | 9.188 | 10 | 5.0691 | 4.7432 | 2.9937 | 2.7273 | 2.0159 | 39.769
2010-11-03 | 21:05 | 0 | 16.142 | 0 | 3 | 0 | 52.905 | 40.659 | 32.456 | 32.857 | 34.95 | 23.663 | 5.168 | 0 | 0 | 57.192 | 57.395 | 41.695 | 21.086 | 0 | 0 | 55.2 | 29.71 | [5 empty] | 0 | 20.048 | 11 | 5.0915 | 4.7645 | 2.9946 | 2.7273 | 2.0372 | 40.0124
2010-11-03 | 21:06 | 1 | 16.137 | 0 | 3 | 0 | 54.873 | 51.96 | 31.995 | 32.404 | 35.132 | 23.633 | 5.111 | 2 | 0 | 57.144 | 57.345 | 41.667 | 21.226 | 0 | 0 | 55.216 | 29.705 | [5 empty] | 16.137 | 22.469 | 12 | 5.1081 | 4.7803 | 2.9953 | 2.7273 | 2.053 | 40.1913
2010-11-03 | 21:07 | 0 | 16.167 | 0 | 2 | 0 | 55.291 | 54.282 | 31.759 | 31.951 | 35.325 | 23.543 | 5.116 | 2 | 0 | 57.126 | 57.35 | 41.671 | 21.061 | 0 | 0 | 55.244 | 29.759 | [5 empty] | 0 | 23.34 | 13 | 5.1066 | 4.7789 | 2.9952 | 2.7273 | 2.0516 | 40.1757
2010-11-03 | 21:08 | 0 | 16.192 | 0 | 3 | 0 | 55.13 | 54.81 | 31.637 | 31.615 | 35.208 | 23.543 | 5.116 | 2 | 0 | 57.103 | 57.327 | 41.695 | 21.206 | 0 | 0 | 55.223 | 29.759 | [5 empty] | 0 | 23.515 | 14 | 5.1066 | 4.7789 | 2.9952 | 2.7273 | 2.0516 | 40.1757
2010-11-03 | 21:09 | 1 | 16.137 | 0 | 3 | 0 | 55.148 | 54.712 | 31.705 | 31.487 | 35.531 | 23.491 | 5.211 | 1 | 0 | 57.076 | 57.322 | 41.667 | 21.154 | 0 | 0 | 55.125 | 29.754 | [5 empty] | 16.137 | 23.661 | 15 | 5.079 | 4.7526 | 2.9941 | 2.7273 | 2.0253 | 39.8767
2010-11-03 | 21:10 | 0 | 16.192 | 0 | 3 | 0 | 55.085 | 54.877 | 32 | 31.637 | 35.938 | 23.521 | 5.041 | 2 | 0 | 57.081 | 57.35 | 41.741 | 21.23 | 0 | 0 | 55.153 | 29.783 | [5 empty] | 0 | 23.448 | 16 | 5.1285 | 4.7997 | 2.9961 | 2.7273 | 2.0724 | 40.4094
2010-11-03 | 21:11 | 0 | 16.137 | 0 | 3 | 0 | 54.964 | 54.826 | 32.284 | 31.921 | 36.402 | 23.513 | 4.933 | 2 | 0 | 57.053 | 57.3 | 41.667 | 21.177 | 0 | 0 | 55.102 | 29.754 | [5 empty] | 0 | 23.043 | 17 | 5.1599 | 4.8295 | 2.9974 | 2.7273 | 2.1023 | 40.7424
2010-11-03 | 21:12 | 1 | 16.162 | 0 | 2 | 0 | 54.896 | 54.782 | 32.57 | 32.211 | 36.871 | 23.562 | 4.884 | 1 | 0 | 57.076 | 57.3 | 41.736 | 21.275 | 0 | 0 | 55.102 | 29.778 | [5 empty] | 16.162 | 22.685 | 18 | 5.1742 | 4.8431 | 2.9979 | 2.7273 | 2.1158 | 40.8922
2010-11-03 | 21:13 | 0 | 16.137 | 0 | 3 | 0 | 54.987 | 54.644 | 32.876 | 32.5 | 37.459 | 23.616 | 5.041 | 2 | 0 | 57.103 | 57.35 | 41.741 | 21.255 | 0 | 0 | 55.13 | 29.759 | [5 empty] | 0 | 22.487 | 19 | 5.1285 | 4.7997 | 2.9961 | 2.7273 | 2.0724 | 40.4094
2010-11-03 | 21:14 | 0 | 16.162 | 0 | 3 | 0 | 54.943 | 54.782 | 33.275 | 32.783 | 37.858 | 23.538 | 5.111 | 2 | 0 | 57.076 | 57.3 | 41.712 | 21.177 | 0 | 0 | 55.057 | 29.778 | [5 empty] | 0 | 22.16 | 20 | 5.1081 | 4.7803 | 2.9953 | 2.7273 | 2.053 | 40.1913
2010-11-03 | 21:15 | 0 | 16.167 | 0 | 2 | 1 | 54.924 | 54.81 | 33.869 | 33.187 | 38.004 | 23.521 | 5.142 | 1 | 0 | 57.126 | 57.327 | 41.789 | 21.28 | 0 | 0 | 55.062 | 29.759 | [5 empty] | 0 | 21.737 | 21 | 5.099 | 4.7717 | 2.9949 | 2.7273 | 2.0444 | 40.0942
2010-11-03 | 21:16 | 1 | 16.137 | 0 | 3 | 0 | 54.943 | 54.758 | 34.569 | 33.792 | 38.892 | 23.587 | 5.263 | 2 | 0 | 57.122 | 57.3 | 41.76 | 21.37 | 0 | 0 | 55.057 | 29.778 | [5 empty] | 16.137 | 21.151 | 0 | 5.0638 | 4.7382 | 2.9935 | 2.7273 | 2.0109 | 39.7117
2010-11-03 | 21:17 | 0 | 16.137 | 0 | 3 | 0 | 54.896 | 54.758 | 35.227 | 34.498 | 39.15 | 23.562 | 5.162 | 1 | 0 | 57.122 | 57.322 | 41.736 | 21.297 | 0 | 0 | 55.078 | 29.778 | [5 empty] | 0 | 20.398 | 1 | 5.0932 | 4.7662 | 4.5531 | 4.2857 | 0.48044 | 9.433
2010-11-03 | 21:18 | 0 | 16.137 | 1 | 3 | 0 | 55.011 | 54.735 | 35.768 | 35.179 | 39.832 | 23.562 | 5.137 | 2 | 0 | 57.144 | 57.3 | 41.829 | 21.297 | 0 | 0 | 55.078 | 29.778 | [5 empty] | 0 | 19.832 | 2 | 5.1005 | 4.7731 | 4.5534 | 4.2857 | 0.48736 | 9.5552
2010-11-03 | 21:19 | 0 | 16.137 | 0 | 2 | 0 | 55.148 | 54.805 | 36.189 | 35.789 | 39.949 | 23.633 | 5.162 | 1 | 0 | 57.144 | 57.3 | 41.853 | 21.154 | 0 | 0 | 55.057 | 29.803 | [5 empty] | 0 | 19.359 | 3 | 5.0932 | 4.7662 | 4.5531 | 4.2857 | 0.48044 | 9.433
2010-11-03 | 21:20 | 1 | 16.192 | 0 | 3 | 0 | 55.519 | 55.015 | 36.407 | 36.148 | 40.308 | 23.641 | 5.168 | 2 | 0 | 57.126 | 57.327 | 41.906 | 21.184 | 0 | 0 | 55.085 | 29.808 | [5 empty] | 16.192 | 19.371 | 4 | 5.0915 | 4.7645 | 4.553 | 4.2857 | 0.47878 | 9.4036
2010-11-03 | 21:21 | 0 | 16.111 | 0 | 3 | 0 | 55.629 | 55.239 | 36.567 | 36.354 | 40.772 | 23.658 | 5.111 | 1 | 0 | 57.165 | 57.3 | 41.946 | 21.297 | 0 | 0 | 55.034 | 29.825 | [5 empty] | 0 | 19.275 | 5 | 5.1081 | 4.7803 | 4.5537 | 4.2857 | 0.49456 | 9.6819
2010-11-03 | 21:22 | 0 | 16.137 | 0 | 3 | 0 | 56.291 | 55.424 | 36.708 | 36.495 | 41.171 | 23.732 | 5.111 | 2 | 0 | 57.144 | 57.277 | 41.946 | 21.297 | 0 | 0 | 55.034 | 29.849 | [5 empty] | 0 | 19.796 | 6 | 5.1081 | 4.7803 | 4.5537 | 4.2857 | 0.49456 | 9.6819
2010-11-03 | 21:23 | 0 | 16.137 | 0 | 2 | 0 | 56.515 | 55.951 | 36.801 | 36.612 | 42.018 | 23.732 | 5.111 | 1 | 0 | 57.165 | 57.3 | 41.994 | 21.275 | 0 | 0 | 55.057 | 29.825 | [5 empty] | 0 | 19.903 | 7 | 5.1081 | 4.7803 | 4.5537 | 4.2857 | 0.49456 | 9.6819
2010-11-03 | 21:24 | 1 | 16.162 | 0 | 3 | 0 | 56.581 | 56.245 | 36.753 | 36.636 | 41.97 | 23.778 | 5.137 | 1 | 0 | 57.163 | 57.277 | 41.97 | 21.25 | 0 | 0 | 54.985 | 29.8 | [5 empty] | 16.162 | 19.945 | 8 | 5.1005 | 4.7731 | 4.5534 | 4.2857 | 0.48736 | 9.5552
2010-11-03 | 21:25 | 0 | 16.124 | 0 | 3 | 0 | 56.592 | 56.257 | 36.765 | 36.67 | 41.958 | 23.695 | 4.972 | 2 | 0 | 57.151 | 57.243 | 42.052 | 21.262 | 0 | 0 | 54.973 | 29.812 | [5 empty] | 0 | 19.922 | 9 | 5.1486 | 4.8188 | 4.5553 | 4.2857 | 0.53304 | 10.3531
2010-11-03 | 21:26 | 0 | 16.154 | 0 | 3 | 0 | 56.551 | 56.396 | 36.887 | 36.746 | 42.128 | 23.869 | 5.155 | 1 | 0 | 57.224 | 57.293 | 42.08 | 21.314 | 0 | 0 | 55.001 | 29.891 | [5 empty] | 0 | 19.805 | 10 | 5.0953 | 4.7681 | 4.5532 | 4.2857 | 0.48238 | 9.4673
2010-11-03 | 21:27 | 0 | 16.124 | 0 | 2 | 0 | 56.547 | 56.3 | 36.835 | 36.694 | 42.241 | 23.79 | 5.201 | 2 | 0 | 57.174 | 57.243 | 42.099 | 21.262 | 0 | 0 | 54.929 | 29.837 | [5 empty] | 0 | 19.853 | 11 | 5.0819 | 4.7554 | 4.5526 | 4.2857 | 0.46965 | 9.2417
2010-11-03 | 21:28 | 1 | 16.129 | 0 | 3 | 0 | 56.531 | 56.35 | 36.839 | 36.77 | 41.987 | 23.844 | 5.155 | 1 | 0 | 57.179 | 57.202 | 42.08 | 21.243 | 0 | 0 | 54.957 | 29.842 | [5 empty] | 16.129 | 19.761 | 12 | 5.0953 | 4.7681 | 4.5532 | 4.2857 | 0.48238 | 9.4673
2010-11-03 | 21:29 | 0 | 16.124 | 0 | 3 | 1 | 56.592 | 56.3 | 36.883 | 36.765 | 42.169 | 23.79 | 5.124 | 1 | 0 | 57.174 | 57.22 | 42.145 | 21.309 | 0 | 0 | 54.859 | 29.812 | [5 empty] | 0 | 19.827 | 13 | 5.1043 | 4.7767 | 4.5536 | 4.2857 | 0.49096 | 9.6186
2010-11-03 | 21:30 | 0 | 16.124 | 0 | 3 | 0 | 56.681 | 56.346 | 36.859 | 36.787 | 42.686 | 23.839 | 5.049 | 2 | 0 | 57.174 | 57.197 | 42.145 | 21.429 | 0 | 0 | 54.835 | 29.812 | [5 empty] | 0 | 19.894 | 0 | 5.1261 | 4.7974 | 4.5544 | 4.2857 | 0.51172 | 9.9826
2010-11-03 | 21:31 | 0 | 16.099 | 0 | 2 | 0 | 56.793 | 56.435 | 37 | 36.835 | 43.061 | 23.839 | 4.972 | 1 | 0 | 57.197 | 57.22 | 42.145 | 21.358 | 0 | 0 | 54.859 | 29.812 | [5 empty] | 0 | 19.958 | 1 | 5.1486 | 4.8188 | 3.799 | 3.5294 | 1.2893 | 25.0427
2010-11-03 | 21:32 | 1 | 16.124 | 0 | 3 | 0 | 56.928 | 56.524 | 37.045 | 36.883 | 43.157 | 23.864 | 5.124 | 1 | 0 | 57.22 | 57.22 | 42.145 | 21.213 | 0 | 0 | 54.882 | 29.862 | [5 empty] | 16.124 | 20.045 | 2 | 5.1043 | 4.7767 | 3.7972 | 3.5294 | 1.2473 | 24.4356
2010-11-03 | 21:33 | 0 | 16.149 | 0 | 3 | 0 | 56.973 | 56.658 | 37.186 | 36.928 | 42.898 | 23.839 | 5.227 | 2 | 0 | 57.243 | 57.22 | 42.217 | 21.118 | 0 | 0 | 54.859 | 29.837 | [5 empty] | 0 | 20.045 | 3 | 5.0743 | 4.7482 | 3.796 | 3.5294 | 1.2188 | 24.0182
2010-11-03 | 21:34 | 0 | 16.174 | 0 | 3 | 0 | 57.039 | 56.75 | 37.282 | 37.186 | 42.944 | 23.839 | 5.302 | 1 | 0 | 57.286 | 57.286 | 42.31 | 21.14 | 0 | 0 | 54.882 | 29.933 | [5 empty] | 0 | 19.853 | 4 | 5.0525 | 4.7274 | 3.7951 | 3.5294 | 1.198 | 23.7111
2010-11-03 | 21:35 | 0 | 16.076 | 0 | 2 | 0 | 57.039 | 56.75 | 37.258 | 37.186 | 43.109 | 23.766 | 5.175 | 2 | 0 | 57.174 | 57.22 | 42.193 | 21.164 | 0 | 0 | 54.768 | 29.862 | [5 empty] | 0 | 19.853 | 5 | 5.0894 | 4.7626 | 3.7966 | 3.5294 | 1.2331 | 24.2295
2010-11-03 | 21:36 | 1 | 16.099 | 0 | 3 | 0 | 57.174 | 56.793 | 37.399 | 37.258 | 43.673 | 23.815 | 5.049 | 1 | 0 | 57.197 | 57.22 | 42.217 | 21.333 | 0 | 0 | 54.744 | 29.862 | [5 empty] | 16.099 | 19.916 | 6 | 5.1261 | 4.7974 | 3.7981 | 3.5294 | 1.268 | 24.7365
2010-11-03 | 21:37 | 0 | 16.099 | 0 | 3 | 0 | 57.466 | 56.905 | 37.492 | 37.351 | 43.391 | 23.815 | 5.124 | 1 | 0 | 57.27 | 57.247 | 42.291 | 21.387 | 0 | 0 | 54.819 | 29.891 | [5 empty] | 0 | 20.115 | 7 | 5.1043 | 4.7767 | 3.7972 | 3.5294 | 1.2473 | 24.4356
2010-11-03 | 21:38 | 0 | 16.124 | 0 | 2 | 0 | 57.624 | 57.151 | 37.516 | 37.399 | 42.781 | 23.766 | 5.25 | 2 | 0 | 57.243 | 57.174 | 42.31 | 21.383 | 0 | 0 | 54.768 | 29.908 | [5 empty] | 0 | 20.225 | 8 | 5.0676 | 4.7418 | 3.7958 | 3.5294 | 1.2124 | 23.9243
2010-11-03 | 21:39 | 0 | 16.124 | 0 | 3 | 0 | 57.69 | 57.354 | 37.586 | 37.492 | 43.061 | 23.766 | 5.201 | 1 | 0 | 57.243 | 57.174 | 42.286 | 21.118 | 0 | 0 | 54.768 | 29.908 | [5 empty] | 0 | 20.198 | 9 | 5.0819 | 4.7554 | 3.7963 | 3.5294 | 1.226 | 24.124
2010-11-03 | 21:40 | 1 | 16.124 | 0 | 3 | 0 | 57.847 | 57.377 | 37.681 | 37.492 | 42.874 | 23.766 | 5.302 | 2 | 0 | 57.22 | 57.151 | 42.31 | 21.262 | 0 | 0 | 54.768 | 29.908 | [5 empty] | 16.124 | 20.355 | 10 | 5.0525 | 4.7274 | 3.7951 | 3.5294 | 1.198 | 23.7111
2010-11-03 | 21:41 | 0 | 16.124 | 0 | 2 | 0 | 58.162 | 57.512 | 37.868 | 37.564 | 43.25 | 23.79 | 5.124 | 1 | 0 | 57.243 | 57.131 | 42.31 | 21.309 | 0 | 0 | 54.768 | 29.957 | [5 empty] | 0 | 20.598 | 11 | 5.1043 | 4.7767 | 3.7972 | 3.5294 | 1.2473 | 24.4356
2010-11-03 | 21:42 | 0 | 16.099 | 0 | 3 | 0 | 56.458 | 57.735 | 37.985 | 37.775 | 34.768 | 23.79 | 5.302 | 1 | 0 | 57.22 | 57.131 | 42.334 | 21.309 | 0 | 0 | 54.768 | 29.957 | [5 empty] | 0 | 18.683 | 12 | 5.0525 | 4.7274 | 3.7951 | 3.5294 | 1.198 | 23.7111
2010-11-03 | 21:43 | 0 | 16.099 | 0 | 2 | 0 | 44.54 | 57.512 | 38.033 | 37.916 | 28.248 | 23.815 | 5.276 | 1 | 0 | 57.243 | 57.174 | 42.358 | 21.454 | 0 | 0 | 54.859 | 29.933 | [5 empty] | 0 | 6.624 | 13 | 5.06 | 4.7346 | 3.7955 | 3.5294 | 1.2052 | 23.8179
2010-11-03 | 21:44 | 0 | 16.076 | 0 | 3 | 0 | 40.712 | 46.949 | 38.165 | 38 | 22.358 | 23.803 | 5.211 | 0 | 0 | 57.188 | 57.122 | 42.37 | 21.346 | 0 | 0 | 54.873 | 29.923 | [5 empty] | 0 | 2.712 | 14 | 5.079 | 4.7526 | 3.7962 | 3.5294 | 1.2232 | 24.0834
2010-11-03 | 21:45 | 0 | 16.101 | 0 | 2 | 0 | 39.468 | 41.841 | 38.222 | 38.081 | 19.189 | 23.839 | 5.175 | 0 | 0 | 57.245 | 57.176 | 42.336 | 21.287 | 0 | 0 | 54.838 | 30.006 | [5 empty] | 0 | 1.387 | 15 | 5.0894 | 4.7626 | 3.7966 | 3.5294 | 1.2331 | 24.2295
2010-11-03 | 21:46 | 0 | 16.094 | 0 | 3 | 1 | 38.968 | 40.145 | 38.217 | 38.193 | 17.059 | 23.761 | 5.193 | 0 | 0 | 57.217 | 57.106 | 42.401 | 21.28 | 0 | 0 | 54.856 | 29.977 | [5 empty] | 0 | 0.775 | 16 | 5.0842 | 4.7576 | 3.7964 | 3.5294 | 1.2282 | 24.1565
2010-11-03 | 21:47 | 0 | 16.101 | 0 | 2 | 0 | 38.787 | 39.516 | 38.198 | 38.27 | 15.387 | 23.815 | 5.201 | 0 | 0 | 57.199 | 57.11 | 42.406 | 21.407 | 0 | 0 | 54.861 | 29.957 | [5 empty] | 0 | 0.517 | 0 | 5.0819 | 4.7554 | 3.7963 | 3.5294 | 1.226 | 24.124
2010-11-03 | 21:48 | 0 | 16.124 | 0 | 3 | 0 | 38.645 | 39.162 | 37.729 | 38.246 | 13.633 | 23.815 | 5.175 | 1 | 0 | 57.222 | 57.154 | 42.406 | 21.333 | 0 | 0 | 54.861 | 30.006 | [5 empty] | 0 | 0.399 | 1 | 5.0894 | 4.7626 | 2.2672 | 2 | 2.7626 | 54.2802
2010-11-03 | 21:49 | 0 | 16.124 | 0 | 2 | 0 | 38.456 | 38.904 | 37.071 | 37.729 | 15.164 | 23.695 | 5.175 | 0 | 0 | 57.087 | 57.042 | 42.312 | 21.309 | 0 | 0 | 54.838 | 29.982 | [5 empty] | 0 | 0.727 | 2 | 5.0894 | 4.7626 | 2.2672 | 2 | 2.7626 | 54.2802
2010-11-03 | 21:50 | 0 | 16.101 | 0 | 3 | 0 | 38.081 | 38.763 | 36.366 | 37.071 | 14.324 | 23.67 | 5.15 | 0 | 0 | 57.087 | 57.019 | 42.358 | 21.358 | 0 | 0 | 54.77 | 30.006 | [5 empty] | 0 | 1.01 | 3 | 5.0967 | 4.7695 | 2.2675 | 2 | 2.7695 | 54.3385
2010-11-03 | 21:51 | 0 | 16.101 | 0 | 3 | 0 | 37.423 | 38.387 | 35.849 | 36.459 | 15.214 | 23.695 | 5.124 | 0 | 0 | 57.065 | 57.065 | 42.358 | 21.238 | 0 | 0 | 54.747 | 29.982 | [5 empty] | 0 | 0.964 | 4 | 5.1043 | 4.7767 | 2.2678 | 2 | 2.7767 | 54.3989
2010-11-03 | 21:52 | 0 | 16.101 | 1 | 2 | 0 | 38.739 | 37.753 | 35.332 | 35.897 | 36.624 | 23.67 | 5.124 | 0 | 0 | 56.998 | 57.087 | 42.336 | 21.093 | 0 | 0 | 54.723 | 29.957 | [5 empty] | 0 | 2.842 | 5 | 5.1043 | 4.7767 | 2.2678 | 2 | 2.7767 | 54.3989
2010-11-03 | 21:53 | 0 | 16.046 | 0 | 3 | 0 | 53.573 | 37.701 | 34.928 | 35.304 | 36.643 | 23.545 | 5.144 | 0 | 0 | 56.948 | 56.948 | 42.308 | 21.113 | 0 | 0 | 54.695 | 29.952 | [5 empty] | 0 | 18.269 | 6 | 5.0985 | 4.7711 | 2.2676 | 2 | 2.7711 | 54.3524
2010-11-03 | 21:54 | 1 | 16.101 | 0 | 2 | 0 | 55.848 | 51.169 | 34.557 | 34.933 | 36.789 | 23.599 | 5.124 | 2 | 0 | 56.907 | 56.953 | 42.312 | 21.309 | 0 | 0 | 54.7 | 30.006 | [5 empty] | 16.101 | 20.915 | 7 | 5.1043 | 4.7767 | 2.2678 | 2 | 2.7767 | 54.3989
2010-11-03 | 21:55 | 0 | 16.101 | 0 | 3 | 0 | 56.257 | 54.861 | 34.275 | 34.534 | 36.859 | 23.624 | 5.124 | 1 | 0 | 56.841 | 56.953 | 42.265 | 21.262 | 0 | 0 | 54.7 | 29.957 | [5 empty] | 0 | 21.723 | 8 | 5.1043 | 4.7767 | 2.2678 | 2 | 2.7767 | 54.3989
2010-11-03 | 21:56 | 0 | 16.101 | 0 | 2 | 0 | 56.526 | 55.55 | 34.203 | 34.203 | 37.258 | 23.55 | 5.175 | 1 | 0 | 56.841 | 56.907 | 42.288 | 21.333 | 0 | 0 | 54.679 | 30.006 | [5 empty] | 0 | 22.323 | 9 | 5.0894 | 4.7626 | 2.2672 | 2 | 2.7626 | 54.2802
2010-11-03 | 21:57 | 1 | 16.101 | 0 | 2 | 0 | 56.594 | 55.916 | 34.134 | 34.038 | 37.354 | 23.479 | 5.15 | 2 | 0 | 56.729 | 56.864 | 42.288 | 21.213 | 0 | 0 | 54.7 | 29.982 | [5 empty] | 16.101 | 22.556 | 10 | 5.0967 | 4.7695 | 2.2675 | 2 | 2.7695 | 54.3385
2010-11-03 | 21:58 | 0 | 16.124 | 0 | 3 | 0 | 56.772 | 56.1 | 34.299 | 33.993 | 37.681 | 23.526 | 5.175 | 1 | 0 | 56.795 | 56.93 | 42.288 | 21.358 | 0 | 0 | 54.656 | 30.006 | [5 empty] | 0 | 22.779 | 11 | 5.0894 | 4.7626 | 2.2672 | 2 | 2.7626 | 54.2802
2010-11-03 | 21:59 | 0 | 16.124 | 0 | 2 | 0 | 57.423 | 56.28 | 34.51 | 34.11 | 37.799 | 23.501 | 5.15 | 2 | 0 | 56.795 | 56.93 | 42.265 | 21.309 | 0 | 0 | 54.586 | 30.006 | [5 empty] | 0 | 23.313 | 12 | 5.0967 | 4.7695 | 2.2675 | 2 | 2.7695 | 54.3385
2010-11-03 | 22:00 | 0 | 16.101 | 0 | 2 | 0 | 58.03 | 56.617 | 34.699 | 34.369 | 38.411 | 23.526 | 5.15 | 1 | 0 | 56.818 | 56.887 | 42.312 | 21.333 | 0 | 0 | 54.518 | 30.006 | [5 empty] | 0 | 23.661 | 13 | 5.0967 | 4.7695 | 2.2675 | 2 | 2.7695 | 54.3385
2010-11-03 | 22:01 | 0 | 16.094 | 0 | 2 | 0 | 57.306 | 57.306 | 34.88 | 34.574 | 27.954 | 23.496 | 5.119 | 2 | 0 | 56.814 | 56.859 | 42.284 | 21.329 | 0 | 0 | 54.467 | 30.05 | [5 empty] | 0 | 22.732 | 14 | 5.1057 | 4.7781 | 2.2679 | 2 | 2.7781 | 54.4105
2010-11-03 | 22:02 | 0 | 16.101 | 0 | 3 | 0 | 43.439 | 57.783 | 35.191 | 34.792 | 22.226 | 23.526 | 5.124 | 0 | 0 | 56.887 | 56.907 | 42.312 | 21.309 | 0 | 0 | 54.495 | 30.031 | [5 empty] | 0 | 8.647 | 15 | 5.1043 | 4.7767 | 2.2678 | 2 | 2.7767 | 54.3989
2010-11-03 | 22:03 | 0 | 16.094 | 0 | 2 | 0 | 38.265 | 48.664 | 35.562 | 35.022 | 20.414 | 23.472 | 5.067 | 0 | 0 | 56.88 | 56.88 | 42.308 | 21.113 | 0 | 0 | 54.558 | 29.977 | [5 empty] | 0 | 3.243 | 16 | 5.1209 | 4.7925 | 2.2685 | 2 | 2.7925 | 54.5307
2010-11-03 | 22:04 | 0 | 16.101 | 0 | 2 | 0 | 36.741 | 40.504 | 36.273 | 35.474 | 17.311 | 23.503 | 5.098 | 1 | 0 | 56.909 | 56.909 | 42.336 | 21.167 | 0 | 0 | 54.611 | 30.006 | [5 empty] | 0 | 1.267 | 17 | 5.1119 | 4.7839 | 2.2681 | 2 | 2.7839 | 54.4591
2010-11-03 | 22:05 | 0 | 16.084 | 0 | 2 | 0 | 36.304 | 37.808 | 36.961 | 36.069 | 16.403 | 23.486 | 5.028 | 0 | 0 | 56.916 | 56.871 | 42.272 | 21.341 | 0 | 0 | 54.548 | 30.014 | [5 empty] | 0 | 0.235 | 18 | 5.1322 | 4.8032 | 2.269 | 2 | 2.8032 | 54.6203
2010-11-03 | 22:06 | 0 | 16.114 | 0 | 3 | 0 | 36.426 | 36.942 | 37.483 | 36.897 | 16.408 | 23.516 | 5.01 | 0 | 0 | 56.944 | 56.944 | 42.396 | 21.154 | 0 | 0 | 54.576 | 30.068 | [5 empty] | 0 | -0.471 | 19 | 5.1375 | 4.8082 | 2.2692 | 2 | 2.8082 | 54.6616
2010-11-03 | 22:07 | 0 | 16.084 | 0 | 2 | 0 | 36.772 | 36.703 | 37.385 | 37.478 | 16.033 | 23.462 | 4.877 | 0 | 0 | 56.893 | 56.871 | 42.367 | 21.221 | 0 | 0 | 54.548 | 30.063 | [5 empty] | 0 | -0.706 | 20 | 5.1762 | 4.845 | 2.2708 | 2 | 2.845 | 54.9638
2010-11-03 | 22:08 | 0 | 16.089 | 0 | 2 | 0 | 37.342 | 36.99 | 36.801 | 37.648 | 14.188 | 23.491 | 4.833 | 0 | 0 | 56.877 | 56.877 | 42.396 | 21.25 | 0 | 0 | 54.532 | 30.043 | [5 empty] | 0 | -0.306 | 21 | 5.189 | 4.8572 | 2.2713 | 2 | 2.8572 | 55.0628
2010-11-03 | 22:09 | 0 | 16.084 | 0 | 3 | 0 | 37.55 | 37.361 | 36.069 | 37.079 | 11.169 | 23.388 | 4.676 | 0 | 0 | 56.827 | 56.85 | 42.391 | 21.27 | 0 | 0 | 54.504 | 29.989 | [5 empty] | 0 | 0.471 | 22 | 5.2347 | 4.9007 | 2.2731 | 2 | 2.9007 | 55.4121
2010-11-03 | 22:10 | 0 | 16.059 | 0 | 2 | 0 | 37.268 | 37.643 | 35.388 | 36.328 | 11.714 | 23.388 | 4.549 | 0 | 0 | 56.782 | 56.782 | 42.343 | 21.294 | 0 | 0 | 54.457 | 30.014 | [5 empty] | 0 | 0.94 | 23 | 5.2717 | 4.9358 | 2.2746 | 2 | 2.9358 | 55.6902
2010-11-03 | 22:11 | 1 | 16.089 | 0 | 3 | 0 | 38.119 | 37.459 | 34.711 | 35.627 | 35.51 | 23.467 | 4.428 | 0 | 0 | 56.743 | 56.877 | 42.42 | 21.179 | 0 | 0 | 54.462 | 30.043 | [5 empty] | 16.089 | 2.492 | 24 | 5.307 | 4.9693 | 2.276 | 2 | 2.9693 | 55.9515
2010-11-03 | 22:12 | 0 | 16.084 | 0 | 2 | 0 | 53.54 | 37.313 | 34.211 | 34.964 | 35.67 | 23.388 | 4.271 | 0 | 0 | 56.715 | 56.782 | 42.391 | 21.027 | 0 | 0 | 54.411 | 30.038 | [5 empty] | 0 | 18.576 | 25 | 5.3527 | 5.0128 | 2.2779 | 2 | 3.0128 | 56.2855
2010-11-03 | 22:13 | 0 | 16.084 | 0 | 3 | 0 | 55.902 | 50.581 | 33.766 | 34.376 | 35.997 | 23.364 | 4.145 | 2 | 0 | 56.67 | 56.736 | 42.343 | 21.101 | 0 | 0 | 54.457 | 30.014 | [5 empty] | 0 | 21.526 | 26 | 5.3894 | 5.0477 | 2.2794 | 2 | 3.0477 | 56.5495
2010-11-03 | 22:14 | 0 | 16.059 | 0 | 2 | 0 | 56.154 | 54.686 | 33.366 | 33.859 | 35.974 | 23.364 | 4.042 | 1 | 0 | 56.601 | 56.759 | 42.367 | 21.196 | 0 | 0 | 54.434 | 29.989 | [5 empty] | 0 | 22.295 | 27 | 5.4194 | 5.0762 | 2.2806 | 2 | 3.0762 | 56.7626
2010-11-03 | 22:15 | 1 | 16.033 | 0 | 3 | 0 | 55.97 | 55.421 | 33.129 | 33.46 | 36.186 | 23.293 | 3.89 | 2 | 0 | 56.624 | 56.736 | 42.391 | 21.27 | 0 | 0 | 54.481 | 29.989 | [5 empty] | 16.033 | 22.51 | 28 | 5.4636 | 5.1182 | 2.2824 | 2 | 3.1182 | 57.0728
2010-11-03 | 22:16 | 0 | 16.137 | 0 | 2 | 1 | 55.93 | 55.449 | 33.041 | 33.23 | 36.473 | 23.347 | 3.872 | 1 | 0 | 56.629 | 56.743 | 42.396 | 21.346 | 0 | 0 | 54.485 | 30.043 | [5 empty] | 0 | 22.7 | 29 | 5.4689 | 5.1232 | 2.2826 | 2 | 3.1232 | 57.1092
2010-11-03 | 22:17 | 0 | 16.084 | 0 | 3 | 0 | 55.718 | 55.421 | 33.084 | 33.012 | 36.328 | 23.317 | 3.764 | 2 | 0 | 56.601 | 56.693 | 42.367 | 21.172 | 0 | 0 | 54.366 | 29.989 | [5 empty] | 0 | 22.706 | 0 | 5.5003 | 5.1531 | 2.2839 | 2 | 3.1531 | 57.3262
2010-11-03 | 22:18 | 0 | 16.084 | 0 | 2 | 0 | 55.65 | 55.421 | 33.201 | 33.012 | 36.631 | 23.317 | 3.663 | 1 | 0 | 56.624 | 56.693 | 42.391 | 21.196 | 0 | 0 | 54.387 | 29.989 | [5 empty] | 0 | 22.638 | 1 | 5.5297 | 5.1811 | 4.2851 | 4 | 1.1811 | 21.3587
2010-11-03 | 22:19 | 1 | 16.137 | 0 | 2 | 0 | 55.608 | 55.356 | 33.44 | 33.113 | 36.897 | 23.347 | 3.594 | 2 | 0 | 56.674 | 56.72 | 42.396 | 21.154 | 0 | 0 | 54.415 | 30.018 | [5 empty] | 16.137 | 22.495 | 2 | 5.5498 | 5.2002 | 4.2859 | 4 | 1.2002 | 21.6256
2010-11-03 | 22:20 | 0 | 16.059 | 0 | 3 | 0 | 55.627 | 55.284 | 33.577 | 33.318 | 37.361 | 23.342 | 3.485 | 1 | 0 | 56.67 | 56.715 | 42.413 | 21.294 | 0 | 0 | 54.411 | 30.014 | [5 empty] | 0 | 22.309 | 3 | 5.5816 | 5.2304 | 4.2872 | 4 | 1.2304 | 22.0431
2010-11-03 | 22:21 | 0 | 16.084 | 0 | 2 | 0 | 55.65 | 55.305 | 33.811 | 33.529 | 37.949 | 23.342 | 3.434 | 2 | 0 | 56.693 | 56.693 | 42.367 | 21.15 | 0 | 0 | 54.411 | 30.038 | [5 empty] | 0 | 22.121 | 4 | 5.5964 | 5.2445 | 4.2878 | 4 | 1.2445 | 22.2369
2010-11-03 | 22:22 | 0 | 16.084 | 0 | 3 | 0 | 55.97 | 55.398 | 34.235 | 33.811 | 37.736 | 23.342 | 3.411 | 1 | 0 | 56.715 | 56.693 | 42.413 | 21.245 | 0 | 0 | 54.434 | 30.063 | [5 empty] | 0 | 22.159 | 5 | 5.6031 | 5.2508 | 4.2881 | 4 | 1.2508 | 22.3239
2010-11-03 | 22:23 | 1 | 16.106 | 0 | 2 | 0 | 55.925 | 55.627 | 34.988 | 34.211 | 38.607 | 23.317 | 3.359 | 2 | 0 | 56.715 | 56.693 | 42.413 | 21.125 | 0 | 0 | 54.366 | 30.063 | [5 empty] | 16.106 | 21.714 | 6 | 5.6183 | 5.2652 | 4.2887 | 4 | 1.2652 | 22.5199
2010-11-03 | 22:24 | 0 | 16.114 | 0 | 3 | 0 | 56.044 | 55.701 | 35.675 | 34.885 | 38.999 | 23.359 | 3.352 | 1 | 0 | 56.729 | 56.729 | 42.382 | 21.287 | 0 | 0 | 54.357 | 30.08 | [5 empty] | 0 | 21.159 | 7 | 5.6203 | 5.2672 | 4.2887 | 4 | 1.2672 | 22.5463
2010-11-03 | 22:25 | 0 | 16.033 | 0 | 2 | 0 | 56.105 | 55.739 | 36.043 | 35.62 | 39.545 | 23.364 | 3.259 | 1 | 0 | 56.713 | 56.69 | 42.413 | 21.076 | 0 | 0 | 54.341 | 30.014 | [5 empty] | 0 | 20.485 | 8 | 5.6474 | 5.2929 | 4.2898 | 4 | 1.2929 | 22.894
2010-11-03 | 22:26 | 0 | 16.026 | 0 | 3 | 0 | 56.48 | 55.823 | 36.366 | 36.06 | 39.913 | 23.332 | 3.225 | 2 | 0 | 56.727 | 56.638 | 42.382 | 21.14 | 0 | 0 | 54.31 | 29.982 | [5 empty] | 0 | 20.42 | 9 | 5.6573 | 5.3023 | 4.2902 | 4 | 1.3023 | 23.0203
2010-11-03 | 22:27 | 1 | 16.033 | 1 | 2 | 0 | 56.825 | 56.197 | 36.418 | 36.418 | 40.956 | 23.413 | 3.207 | 1 | 0 | 56.757 | 56.668 | 42.437 | 21.245 | 0 | 0 | 54.317 | 30.014 | [5 empty] | 16.033 | 20.407 | 10 | 5.6625 | 5.3073 | 4.2905 | 4 | 1.3073 | 23.0869
2010-11-03 | 22:28 | 0 | 16.033 | 0 | 3 | 0 | 57.341 | 56.51 | 36.442 | 36.514 | 41.143 | 23.484 | 3.182 | 2 | 0 | 56.757 | 56.69 | 42.482 | 21.172 | 0 | 0 | 54.294 | 30.014 | [5 empty] | 0 | 20.827 | 11 | 5.6698 | 5.3142 | 4.2908 | 4 | 1.3142 | 23.1793
2010-11-03 | 22:29 | 0 | 16.081 | 0 | 3 | 0 | 57.229 | 57.026 | 36.584 | 36.607 | 41.755 | 23.508 | 3.156 | 1 | 0 | 56.802 | 56.668 | 42.53 | 21.267 | 0 | 0 | 54.317 | 29.989 | [5 empty] | 0 | 20.622 | 12 | 5.6774 | 5.3214 | 4.2911 | 4 | 1.3214 | 23.2752
2010-11-03 | 22:30 | 0 | 16.033 | 0 | 2 | 0 | 57.049 | 56.937 | 36.538 | 36.538 | 41.59 | 23.437 | 3.081 | 2 | 0 | 56.779 | 56.645 | 42.554 | 21.245 | 0 | 0 | 54.271 | 30.014 | [5 empty] | 0 | 20.511 | 13 | 5.6992 | 5.3422 | 4.2919 | 4 | 1.3422 | 23.5503
2010-11-03 | 22:31 | 1 | 16.059 | 0 | 3 | 1 | 57.026 | 56.802 | 36.514 | 36.56 | 41.824 | 23.484 | 3.03 | 1 | 0 | 56.802 | 56.622 | 42.578 | 21.147 | 0 | 0 | 54.294 | 30.038 | [5 empty] | 16.059 | 20.466 | 14 | 5.7141 | 5.3563 | 4.2925 | 4 | 1.3563 | 23.7361
2010-11-03 | 22:32 | 0 | 16.059 | 0 | 3 | 0 | 56.891 | 56.779 | 36.584 | 36.538 | 42.013 | 23.484 | 2.929 | 1 | 0 | 56.802 | 56.668 | 42.554 | 21.172 | 0 | 0 | 54.317 | 30.038 | [5 empty] | 0 | 20.353 | 0 | 5.7435 | 5.3843 | 4.2937 | 4 | 1.3843 | 24.1013
2010-11-03 | 22:33 | 0 | 16.033 | 0 | 2 | 0 | 56.848 | 56.668 | 36.607 | 36.514 | 42.107 | 23.413 | 2.903 | 2 | 0 | 56.825 | 56.645 | 42.623 | 21.221 | 0 | 0 | 54.341 | 30.06 | [5 empty] | 0 | 20.334 | 1 | 5.751 | 5.3914 | 4.5798 | 4.2857 | 1.1057 | 19.2267
2010-11-03 | 22:34 | 0 | 16.008 | 0 | 3 | 0 | 56.914 | 56.645 | 36.514 | 36.584 | 42.296 | 23.508 | 2.854 | 1 | 0 | 56.825 | 56.645 | 42.623 | 21.341 | 0 | 0 | 54.294 | 30.06 | [5 empty] | 0 | 20.33 | 2 | 5.7653 | 5.405 | 4.5803 | 4.2857 | 1.1193 | 19.4144
2010-11-03 | 22:35 | 1 | 16.033 | 0 | 3 | 0 | 56.914 | 56.734 | 36.631 | 36.584 | 42.413 | 23.533 | 2.803 | 2 | 0 | 56.825 | 56.645 | 42.623 | 21.316 | 0 | 0 | 54.317 | 30.06 | [5 empty] | 16.033 | 20.33 | 3 | 5.7802 | 5.4191 | 4.5809 | 4.2857 | 1.1334 | 19.6087
2010-11-03 | 22:36 | 0 | 16.001 | 0 | 2 | 0 | 56.953 | 56.704 | 36.6 | 36.552 | 42.475 | 23.501 | 2.795 | 1 | 0 | 56.861 | 56.615 | 42.592 | 21.358 | 0 | 0 | 54.287 | 30.053 | [5 empty] | 0 | 20.401 | 4 | 5.7825 | 5.4213 | 4.581 | 4.2857 | 1.1356 | 19.6391
2010-11-03 | 22:37 | 0 | 16.001 | 0 | 3 | 0 | 56.907 | 56.75 | 36.624 | 36.624 | 42.616 | 23.55 | 2.744 | 1 | 0 | 56.818 | 56.592 | 42.616 | 21.26 | 0 | 0 | 54.264 | 30.053 | [5 empty] | 0 | 20.283 | 5 | 5.7973 | 5.4355 | 4.5816 | 4.2857 | 1.1497 | 19.8323
2010-11-03 | 22:38 | 0 | 15.976 | 0 | 3 | 0 | 56.973 | 56.661 | 36.741 | 36.648 | 42.946 | 23.526 | 2.692 | 2 | 0 | 56.818 | 56.572 | 42.64 | 21.213 | 0 | 0 | 54.264 | 30.053 | [5 empty] | 0 | 20.325 | 6 | 5.8125 | 5.4499 | 4.5822 | 4.2857 | 1.1641 | 20.0283
2010-11-03 | 22:39 | 1 | 16.033 | 0 | 3 | 0 | 57.138 | 56.802 | 36.89 | 36.796 | 42.999 | 23.604 | 2.651 | 1 | 0 | 56.848 | 56.601 | 42.695 | 21.267 | 0 | 0 | 54.25 | 30.109 | [5 empty] | 16.033 | 20.342 | 7 | 5.8244 | 5.4612 | 4.5827 | 4.2857 | 1.1755 | 20.182
2010-11-03 | 22:40 | 0 | 16.033 | 0 | 2 | 0 | 57.094 | 56.848 | 36.914 | 36.818 | 42.906 | 23.557 | 2.677 | 2 | 0 | 56.891 | 56.601 | 42.695 | 21.245 | 0 | 0 | 54.226 | 30.109 | [5 empty] | 0 | 20.276 | 8 | 5.8169 | 5.454 | 4.5824 | 4.2857 | 1.1683 | 20.0846
2010-11-03 | 22:41 | 0 | 16.001 | 0 | 3 | 0 | 57.377 | 56.839 | 36.952 | 36.883 | 43.063 | 23.597 | 2.643 | 1 | 0 | 56.861 | 56.572 | 42.664 | 21.213 | 0 | 0 | 54.196 | 30.126 | [5 empty] | 0 | 20.494 | 9 | 5.8268 | 5.4634 | 4.5828 | 4.2857 | 1.1777 | 20.212
2010-11-03 | 22:42 | 0 | 16.033 | 0 | 3 | 0 | 57.453 | 57.094 | 37.031 | 36.89 | 43.377 | 23.604 | 2.651 | 1 | 0 | 56.868 | 56.579 | 42.717 | 21.245 | 0 | 0 | 54.18 | 30.183 | [5 empty] | 0 | 20.563 | 10 | 5.8244 | 5.4612 | 4.5827 | 4.2857 | 1.1755 | 20.182
2010-11-03 | 22:43 | 1 | 16.026 | 0 | 2 | 0 | 57.446 | 57.199 | 37.093 | 36.976 | 43.391 | 23.646 | 2.669 | 2 | 0 | 56.93 | 56.638 | 42.781 | 21.333 | 0 | 0 | 54.196 | 30.222 | [5 empty] | 16.026 | 20.47 | 11 | 5.8192 | 5.4562 | 4.5825 | 4.2857 | 1.1705 | 20.1146
2010-11-03 | 22:44 | 0 | 16.001 | 0 | 3 | 0 | 57.423 | 57.154 | 37.048 | 37.012 | 43.121 | 23.658 | 2.579 | 1 | 0 | 56.83 | 56.581 | 42.721 | 21.297 | 0 | 0 | 54.184 | 30.185 | [5 empty] | 0 | 20.411 | 12 | 5.8454 | 5.4811 | 4.5836 | 4.2857 | 1.1954 | 20.4506
2010-11-03 | 22:45 | 0 | 16.021 | 0 | 3 | 1 | 57.464 | 57.195 | 37.088 | 37.067 | 43.128 | 23.665 | 2.638 | 2 | 0 | 56.903 | 56.567 | 42.776 | 21.329 | 0 | 0 | 54.261 | 30.242 | [5 empty] | 0 | 20.397 | 13 | 5.8282 | 5.4648 | 4.5829 | 4.2857 | 1.1791 | 20.2307
2010-11-03 | 22:46 | 0 | 16.021 | 0 | 2 | 0 | 57.464 | 57.24 | 37.16 | 37.16 | 43.269 | 23.665 | 2.586 | 1 | 0 | 56.903 | 56.59 | 42.776 | 21.113 | 0 | 0 | 54.282 | 30.195 | [5 empty] | 0 | 20.304 | 0 | 5.8434 | 5.4792 | 4.5835 | 4.2857 | 1.1935 | 20.4246
2010-11-03 | 22:47 | 1 | 15.988 | 0 | 3 | 0 | 57.5 | 57.231 | 37.27 | 37.198 | 42.863 | 23.609 | 2.604 | 1 | 0 | 56.896 | 56.515 | 42.745 | 21.201 | 0 | 0 | 54.231 | 30.21 | [5 empty] | 15.988 | 20.302 | 1 | 5.8381 | 5.4742 | 3.2976 | 3 | 2.4742 | 42.3803
2010-11-03 | 22:48 | 0 | 15.988 | 0 | 3 | 0 | 57.569 | 57.277 | 37.339 | 37.27 | 42.793 | 23.682 | 2.53 | 2 | 0 | 56.873 | 56.56 | 42.769 | 21.297 | 0 | 0 | 54.252 | 30.21 | [5 empty] | 0 | 20.299 | 2 | 5.8597 | 5.4947 | 3.2984 | 3 | 2.4947 | 42.574
2010-11-03 | 22:49 | 0 | 15.988 | 0 | 2 | 0 | 57.704 | 57.3 | 37.339 | 37.27 | 43.004 | 23.658 | 2.478 | 1 | 0 | 56.896 | 56.515 | 42.745 | 21.226 | 0 | 0 | 54.161 | 30.234 | [5 empty] | 0 | 20.434 | 3 | 5.8748 | 5.5091 | 3.2991 | 3 | 2.5091 | 42.7093
2010-11-03 | 22:50 | 0 | 15.988 | 0 | 3 | 0 | 57.904 | 57.411 | 37.504 | 37.387 | 43.496 | 23.707 | 2.452 | 2 | 0 | 56.896 | 56.515 | 42.769 | 21.321 | 0 | 0 | 54.231 | 30.21 | [5 empty] | 0 | 20.517 | 4 | 5.8824 | 5.5163 | 3.2994 | 3 | 2.5163 | 42.7767
2010-11-03 | 22:51 | 1 | 16.013 | 0 | 3 | 0 | 57.973 | 57.592 | 37.622 | 37.457 | 43.238 | 23.707 | 2.427 | 1 | 0 | 56.919 | 56.537 | 42.839 | 21.248 | 0 | 0 | 54.299 | 30.259 | [5 empty] | 16.013 | 20.516 | 5 | 5.8897 | 5.5232 | 3.2997 | 3 | 2.5232 | 42.8413
2010-11-03 | 22:52 | 0 | 15.988 | 0 | 2 | 0 | 57.973 | 57.704 | 37.598 | 37.598 | 43.403 | 23.754 | 2.401 | 1 | 0 | 56.896 | 56.537 | 42.817 | 21.417 | 0 | 0 | 54.299 | 30.259 | [5 empty] | 0 | 20.375 | 6 | 5.8972 | 5.5304 | 3.3 | 3 | 2.5304 | 42.9083
2010-11-03 | 22:53 | 0 | 16.013 | 0 | 3 | 0 | 58.016 | 57.681 | 37.717 | 37.598 | 43.334 | 23.707 | 2.352 | 2 | 0 | 56.896 | 56.492 | 42.793 | 21.37 | 0 | 0 | 54.252 | 30.259 | [5 empty] | 0 | 20.418 | 7 | 5.9115 | 5.544 | 3.3005 | 3 | 2.544 | 43.0342
2010-11-03 | 22:54 | 0 | 15.988 | 0 | 3 | 0 | 58.107 | 57.726 | 37.787 | 37.739 | 43.286 | 23.729 | 2.301 | 1 | 0 | 56.896 | 56.492 | 42.817 | 21.321 | 0 | 0 | 54.252 | 30.234 | [5 empty] | 0 | 20.368 | 8 | 5.9263 | 5.5581 | 3.3011 | 3 | 2.5581 | 43.1646
2010-11-03 | 22:55 | 1 | 15.963 | 1 | 2 | 0 | 58.285 | 57.793 | 37.928 | 37.787 | 43.779 | 23.729 | 2.252 | 1 | 0 | 56.896 | 56.469 | 42.793 | 21.441 | 0 | 0 | 54.252 | 30.234 | [5 empty] | 15.963 | 20.498 | 9 | 5.9406 | 5.5716 | 3.3017 | 3 | 2.5716 | 43.2892
2010-11-03 | 22:56 | 0 | 15.988 | 0 | 3 | 0 | 58.509 | 57.973 | 37.928 | 37.904 | 43.638 | 23.778 | 2.2 | 2 | 0 | 56.896 | 56.469 | 42.839 | 21.297 | 0 | 0 | 54.275 | 30.259 | [5 empty] | 0 | 20.605 | 10 | 5.9558 | 5.586 | 3.3023 | 3 | 2.586 | 43.4208
2010-11-03 | 22:57 | 0 | 15.93 | 0 | 3 | 0 | 58.502 | 58.121 | 37.945 | 37.921 | 43.537 | 23.746 | 2.115 | 1 | 0 | 56.889 | 56.485 | 42.786 | 21.265 | 0 | 0 | 54.268 | 30.227 | [5 empty] | 0 | 20.581 | 11 | 5.9805 | 5.6096 | 3.3033 | 3 | 2.6096 | 43.6345
2010-11-03 | 22:58 | 0 | 15.93 | 0 | 2 | 0 | 58.502 | 58.19 | 38.038 | 37.99 | 43.702 | 23.722 | 2.115 | 2 | 0 | 56.889 | 56.439 | 42.879 | 21.338 | 0 | 0 | 54.245 | 30.202 | [5 empty] | 0 | 20.512 | 12 | 5.9805 | 5.6096 | 3.3033 | 3 | 2.6096 | 43.6345
2010-11-03 | 22:59 | 1 | 15.93 | 0 | 3 | 1 | 58.571 | 58.21 | 38.131 | 38.038 | 43.585 | 23.746 | 1.989 | 1 | 0 | 56.912 | 56.439 | 42.879 | 21.216 | 0 | 0 | 54.177 | 30.251 | [5 empty] | 0 | 20.523 | 13 | 6.039 | 5.6652 | 3.3057 | 3 | 2.6652 | 44.1329
2010-11-03 | 23:00 | 0 | 15.93 | 0 | 2 | 0 | 58.614 | 58.279 | 38.248 | 38.131 | 43.748 | 23.817 | 1.937 | 1 | 0 | 56.889 | 56.419 | 42.831 | 21.216 | 0 | 0 | 54.084 | 30.251 | [5 empty] | 0 | 20.838 | 14 | 6.0539 | 5.6793 | 3.3063 | 3 | 2.6793 | 44.2578
2010-11-03 | 23:01 | 0 | 15.93 | 0 | 3 | 0 | 58.726 | 58.301 | 38.437 | 38.203 | 43.724 | 23.866 | 1.914 | 2 | 0 | 56.932 | 56.419 | 42.879 | 21.265 | 0 | 0 | 54.084 | 30.323 | [5 empty] | 15.93 | 15.272 | 15 | 6.0833 | 5.7073 | 3.3075 | 3 | 2.7073 | 44.5034
2010-11-03 | 23:02 | 0 | 15.93 | 0 | 3 | 0 | 59.086 | 58.39 | 38.413 | 38.248 | 44.524 | 23.915 | 1.863 | 1 | 0 | 56.912 | 56.419 | 42.903 | 21.049 | 0 | 0 | 54.084 | 30.298 | [5 empty] | 0 | 10.193 | 16 | 6.1133 | 5.7358 | 3.3087 | 3 | 2.7358 | 44.7514
2010-11-03 | 23:03 | 1 | 15.93 | 0 | 6 | 0 | 55.001 | 58.683 | 38.602 | 39.729 | 45.623 | 23.962 | 1.762 | 1 | 0 | 57.158 | 56.396 | 46.473 | 21.36 | 0 | 0 | 54.084 | 30.323 | [5 empty] | 15.978 | 10.116 | 17 | 6.1139 | 5.7363 | 3.3087 | 3 | 2.7363 | 44.7562
2010-11-03 | 23:04 | 0 | 15.956 | 0 | 15 | 0 | 61.663 | 58.594 | 41.116 | 51.47 | 57.16 | 23.987 | 1.659 | 2 | 0 | 60.814 | 56.172 | 51.909 | 21.434 | 0 | 0 | 54.133 | 30.3 | [5 empty] | 16.003 | 9.776 | 18 | 6.1357 | 5.7571 | 3.3096 | 3 | 2.7571 | 44.9353
2010-11-03 | 23:05 | 1 | 15.978 | 0 | 14 | 0 | 68.351 | 58.324 | 44.797 | 58.235 | 61.843 | 24.033 | 1.657 | 1 | 0 | 67.89 | 56.172 | 58.368 | 21.481 | 0 | 0 | 54.107 | 32.419 | [5 empty] | 16.003 | 9.205 | 19 | 6.1576 | 5.7779 | 3.3105 | 3 | 2.7779 | 45.113
2010-11-03 | 23:06 | 1 | 16.003 | 0 | 15 | 0 | 71.911 | 57.966 | 46.977 | 62.135 | 64.175 | 24.033 | 1.582 | 1 | 0 | 71.801 | 56.597 | 62.09 | 21.432 | 0 | 0 | 54.063 | 36.158 | [5 empty] | 15.971 | 8.523 | 0 | 6.1672 | 5.787 | 3.3109 | 3 | 2.787 | 45.1908
2010-11-03 | 23:07 | 1 | 16.003 | 1 | 15 | 1 | 73.449 | 57.605 | 48.032 | 64.244 | 65.161 | 24.082 | 1.507 | 0 | 1 | 73.471 | 57.27 | 63.997 | 21.601 | 0 | 0 | 54.201 | 38.882 | [5 empty] | 0 | 7.739 | 1 | 6.1651 | 5.7851 | 10.3108 | 10 | -4.2149 | -68.3674
2010-11-03 | 23:08 | 1 | 15.971 | 0 | 15 | 0 | 73.903 | 57.24 | 48.667 | 65.38 | 65.693 | 24.075 | 1.474 | 0 | 0 | 74.1 | 57.936 | 65.177 | 21.353 | 0 | 0 | 54.399 | 40.968 | [5 empty] | 16.003 | 7.132 | 2 | 6.1433 | 5.7643 | 10.3099 | 10 | -4.2357 | -68.9484
2010-11-03 | 23:09 | 0 | 16.028 | 0 | 15 | 0 | 73.977 | 56.955 | 49.087 | 66.238 | 65.857 | 24.131 | 1.481 | 1 | 0 | 74.261 | 58.683 | 65.992 | 21.481 | 0 | 0 | 54.728 | 42.621 | [5 empty] | 0 | 6.573 | 3 | 6.1433 | 5.7643 | 10.3099 | 10 | -4.2357 | -68.9484
2010-11-03 | 23:10 | 1 | 16.003 | 0 | 14 | 0 | 73.932 | 56.574 | 49.43 | 66.8 | 66.081 | 24.156 | 1.556 | 0 | 0 | 74.306 | 59.399 | 66.619 | 21.65 | 0 | 0 | 55.048 | 43.913 | [5 empty] | 16.003 | 6.107 | 4 | 6.1509 | 5.7715 | 10.3102 | 10 | -4.2285 | -68.7465
2010-11-03 | 23:11 | 0 | 16.028 | 0 | 15 | 0 | 73.932 | 56.307 | 49.866 | 67.359 | 66.081 | 24.202 | 1.556 | 0 | 0 | 74.283 | 60.049 | 67.181 | 21.77 | 0 | 0 | 55.438 | 45.072 | [5 empty] | 0 | 5.581 | 5 | 6.1747 | 5.7942 | 10.3112 | 10 | -4.2058 | -68.1131
2010-11-03 | 23:12 | 1 | 16.003 | 1 | 15 | 0 | 73.91 | 55.965 | 50.256 | 67.803 | 66.104 | 24.178 | 1.53 | 0 | 0 | 74.328 | 60.656 | 67.671 | 21.625 | 0 | 0 | 55.827 | 46.013 | [5 empty] | 15.945 | 5.227 | 0 | 6.1823 | 5.8014 | 10.3115 | 10 | -4.1986 | -67.9132
2010-11-03 | 23:13 | 0 | 15.945 | 0 | 15 | 1 | 73.816 | 55.592 | 50.592 | 68.235 | 66.12 | 24.124 | 1.448 | 1 | 1 | 74.299 | 61.209 | 68.08 | 21.738 | 0 | 0 | 56.232 | 46.832 | [5 empty] | 0 | 4.856 | 1 | 6.1747 | 5.7942 | 4.5969 | 4.2857 | 1.5085 | 24.4298
2010-11-03 | 23:14 | 1 | 15.945 | 0 | 14 | 0 | 73.858 | 55.246 | 50.959 | 68.631 | 66.12 | 24.124 | 1.422 | 0 | 0 | 74.364 | 61.724 | 68.521 | 21.593 | 0 | 0 | 56.747 | 47.635 | [5 empty] | 0 | 4.439 | 2 | 6.2018 | 5.8199 | 4.598 | 4.2857 | 1.5342 | 24.7382
2010-11-03 | 23:15 | 0 | 15.945 | 0 | 15 | 0 | 73.838 | 54.95 | 51.348 | 68.982 | 66.163 | 24.099 | 1.448 | 0 | 0 | 74.344 | 62.263 | 68.872 | 21.593 | 0 | 0 | 57.174 | 48.368 | [5 empty] | 15.971 | 4.217 | 3 | 6.219 | 5.8363 | 4.5987 | 4.2857 | 1.5506 | 24.9325
2010-11-03 | 23:16 | 0 | 15.978 | 0 | 15 | 0 | 73.845 | 54.705 | 51.654 | 69.406 | 66.126 | 24.058 | 1.355 | 0 | 0 | 74.35 | 62.763 | 69.21 | 21.745 | 0 | 0 | 57.651 | 49.04 | [5 empty] | 0 | 3.756 | 4 | 6.2414 | 5.8576 | 4.5996 | 4.2857 | 1.5719 | 25.1844
2010-11-03 | 23:17 | 1 | 15.971 | 0 | 14 | 0 | 73.858 | 54.308 | 51.967 | 69.641 | 66.142 | 24.026 | 1.296 | 0 | 0 | 74.386 | 63.183 | 69.509 | 21.593 | 0 | 0 | 58.048 | 49.652 | [5 empty] | 0 | 3.515 | 5 | 6.2414 | 5.8576 | 4.5996 | 4.2857 | 1.5719 | 25.1844
2010-11-03 | 23:18 | 0 | 15.945 | 1 | 15 | 0 | 73.706 | 54.077 | 52.175 | 69.95 | 65.962 | 24.026 | 1.219 | 1 | 0 | 74.232 | 63.653 | 69.838 | 21.618 | 0 | 0 | 58.541 | 50.179 | [5 empty] | 15.913 | 3.142 | 6 | 6.2213 | 5.8385 | 4.5988 | 4.2857 | 1.5528 | 24.9588
2010-11-03 | 23:19 | 0 | 15.945 | 0 | 15 | 0 | 73.684 | 53.757 | 52.38 | 70.169 | 66.008 | 23.93 | 1.219 | 0 | 0 | 74.212 | 64.057 | 70.015 | 21.569 | 0 | 0 | 58.988 | 50.639 | [5 empty] | 0 | 2.878 | 7 | 6.2114 | 5.8291 | 4.5984 | 4.2857 | 1.5434 | 24.847
2010-11-03 | 23:20 | 1 | 15.913 | 0 | 14 | 0 | 73.501 | 53.451 | 52.581 | 70.359 | 65.506 | 23.778 | 1.288 | 0 | 0 | 74.051 | 64.362 | 70.272 | 21.731 | 0 | 0 | 59.296 | 51.043 | [5 empty] | 0 | 2.701 | 8 | 6.2289 | 5.8457 | 4.5991 | 4.2857 | 1.56 | 25.044
2010-11-03 | 23:21 | 0 | 15.971 | 0 | 15 | 0 | 73.42 | 53.16 | 52.84 | 70.542 | 65.401 | 23.761 | 1.322 | 1 | 0 | 73.97 | 64.75 | 70.41 | 21.763 | 0 | 0 | 59.661 | 51.418 | [5 empty] | 0 | 9.548 | 9 | 6.2266 | 5.8435 | 4.599 | 4.2857 | 1.5577 | 25.0178
2010-11-03 | 23:22 | 0 | 15.913 | 0 | 12 | 0 | 73.324 | 56.852 | 50.609 | 70.623 | 65.081 | 23.68 | 1.262 | 0 | 0 | 73.809 | 65.081 | 70.469 | 21.682 | 0 | 0 | 60.013 | 51.64 | [5 empty] | 0 | 24.688 | 10 | 6.249 | 5.8648 | 4.5999 | 4.2857 | 1.5791 | 25.2691
2010-11-03 | 23:23 | 0 | 15.92 | 0 | 3 | 0 | 75.309 | 69.268 | 40.851 | 65.761 | 43.176 | 23.69 | 1.27 | 0 | 0 | 73.069 | 65.357 | 69.465 | 21.834 | 0 | 0 | 60.38 | 51.211 | [5 empty] | 0 | 14.889 | 11 | 6.2732 | 5.8878 | 4.6009 | 4.2857 | 1.602 | 25.5379
2010-11-03 | 23:24 | 0 | 15.92 | 0 | 2 | 0 | 70.234 | 73.925 | 37.16 | 45.546 | 29.253 | 23.712 | 1.193 | 0 | 0 | 72.014 | 65.515 | 66.971 | 21.834 | 0 | 0 | 60.581 | 50.592 | [5 empty] | 0 | 8.412 | 12 | 6.2557 | 5.8711 | 4.6002 | 4.2857 | 1.5854 | 25.3438
2010-11-03 | 23:25 | 0 | 15.888 | 0 | 3 | 0 | 53.381 | 70.359 | 34.801 | 38.492 | 24.958 | 23.778 | 1.11 | 0 | 0 | 71.151 | 65.618 | 64.251 | 21.753 | 0 | 0 | 60.775 | 49.873 | [5 empty] | 0 | 4.583 | 13 | 6.288 | 5.9019 | 4.6015 | 4.2857 | 1.6162 | 25.7021
2010-11-03 | 23:26 | 0 | 15.92 | 0 | 2 | 0 | 43.575 | 57.71 | 33.916 | 35.163 | 22.991 | 23.906 | 1.17 | 0 | 0 | 70.475 | 65.761 | 62.195 | 21.907 | 0 | 0 | 60.985 | 49.262 | [5 empty] | 0 | 3.007 | 0 | 6.2732 | 5.8878 | 4.6009 | 4.2857 | 1.602 | 25.5379
2010-11-03 | 23:27 | 0 | 15.913 | 0 | 3 | 1 | 38.399 | 45.885 | 32.9 | 33.816 | 22.525 | 23.874 | 1.059 | 0 | 0 | 69.876 | 65.843 | 60.282 | 21.731 | 0 | 0 | 61.156 | 48.59 | [5 empty] | 0 | 2.193 | 1 | 6.288 | 5.9019 | 4.0658 | 3.75 | 2.1519 | 34.2217
2010-11-03 | 23:28 | 0 | 15.888 | 0 | 3 | 0 | 35.883 | 40.042 | 32.331 | 32.876 | 20.358 | 23.874 | 1.11 | 0 | 0 | 69.371 | 65.866 | 58.6 | 21.611 | 0 | 0 | 61.291 | 48.016 | [5 empty] | 0 | 1.401 | 2 | 6.2804 | 5.8947 | 4.0655 | 3.75 | 2.1447 | 34.1484
2010-11-03 | 23:29 | 0 | 15.888 | 0 | 3 | 0 | 34.45 | 37.06 | 32.112 | 32.257 | 16.111 | 23.849 | 1.059 | 1 | 0 | 68.975 | 65.91 | 57.256 | 21.611 | 0 | 0 | 61.382 | 47.467 | [5 empty] | 0 | 0.788 | 3 | 6.3099 | 5.9226 | 4.0667 | 3.75 | 2.1726 | 34.4323
2010-11-03 | 23:30 | 0 | 15.888 | 0 | 3 | 0 | 33.393 | 35.39 | 32.017 | 31.992 | 14.384 | 23.849 | 1.085 | 0 | 0 | 68.646 | 65.91 | 56.291 | 21.562 | 0 | 0 | 61.471 | 46.94 | [5 empty] | 0 | -0.54 | 4 | 6.3174 | 5.9298 | 4.067 | 3.75 | 2.1798 | 34.5049
2010-11-03 | 23:31 | 0 | 15.888 | 0 | 3 | 0 | 32.876 | 34.168 | 33.11 | 32.088 | 13.371 | 23.923 | 0.984 | 0 | 0 | 68.405 | 65.887 | 55.561 | 21.611 | 0 | 0 | 61.448 | 46.48 | [5 empty] | 15.888 | 11.733 | 5 | 6.2956 | 5.9091 | 4.0661 | 3.75 | 2.1591 | 34.2949
2010-11-03 | 23:32 | 0 | 15.888 | 0 | 3 | 0 | 32.711 | 33.51 | 33.486 | 33.251 | 13.074 | 23.947 | 0.958 | 0 | 0 | 68.228 | 65.866 | 55.011 | 21.562 | 0 | 0 | 61.382 | 46.022 | [5 empty] | 0 | 20.94 | 6 | 6.3247 | 5.9367 | 4.0673 | 3.75 | 2.1867 | 34.5746
2010-11-03 | 23:33 | 1 | 15.888 | 0 | 3 | 0 | 45.243 | 33.299 | 33.039 | 33.51 | 36.258 | 23.947 | 1.033 | 0 | 0 | 68.074 | 65.866 | 54.597 | 21.441 | 0 | 0 | 61.359 | 45.586 | [5 empty] | 0 | 24.126 | 7 | 6.3323 | 5.9439 | 4.0676 | 3.75 | 2.1939 | 34.6469
2010-11-03 | 23:34 | 0 | 15.888 | 0 | 3 | 0 | 53.909 | 45.219 | 32.355 | 32.969 | 36.918 | 23.923 | 0.933 | 0 | 0 | 67.942 | 65.843 | 54.345 | 21.512 | 0 | 0 | 61.314 | 45.173 | [5 empty] | 15.888 | 25.294 | 8 | 6.3323 | 5.9439 | 4.0676 | 3.75 | 2.1939 | 34.6469
2010-11-03 | 23:35 | 0 | 15.888 | 0 | 3 | 0 | 56.359 | 53.818 | 31.703 | 32.233 | 36.823 | 23.923 | 0.907 | 0 | 0 | 67.81 | 65.843 | 54.369 | 21.633 | 0 | 0 | 61.291 | 44.783 | [5 empty] | 0 | 25.829 | 9 | 6.3247 | 5.9367 | 4.0673 | 3.75 | 2.1867 | 34.5746
2010-11-03 | 23:36 | 1 | 15.888 | 0 | 3 | 0 | 56.852 | 55.995 | 31.392 | 31.558 | 36.799 | 23.874 | 0.907 | 0 | 0 | 67.678 | 65.843 | 54.46 | 21.633 | 0 | 0 | 61.314 | 44.439 | [5 empty] | 0 | 26.236 | 10 | 6.3323 | 5.9439 | 4.0676 | 3.75 | 2.1939 | 34.6469
2010-11-03 | 23:37 | 0 | 15.863 | 1 | 4 | 0 | 57.076 | 56.629 | 31.269 | 31.247 | 37.105 | 23.825 | 0.933 | 1 | 0 | 67.502 | 65.821 | 54.621 | 21.633 | 0 | 0 | 61.247 | 44.109 | [5 empty] | 15.855 | 26.105 | 11 | 6.3346 | 5.9462 | 4.0677 | 3.75 | 2.1962 | 34.6692
2010-11-03 | 23:38 | 0 | 15.888 | 0 | 3 | 0 | 57.434 | 56.852 | 31.558 | 31.198 | 37.387 | 23.778 | 0.907 | 2 | 0 | 67.322 | 65.843 | 54.644 | 21.611 | 0 | 0 | 61.202 | 43.781 | [5 empty] | 0 | 25.57 | 12 | 6.3346 | 5.9462 | 4.0677 | 3.75 | 2.1962 | 34.6692
2010-11-03 | 23:39 | 1 | 15.855 | 0 | 3 | 0 | 57.585 | 57.27 | 31.791 | 31.48 | 37.968 | 23.771 | 0.899 | 2 | 0 | 67.115 | 65.837 | 54.658 | 21.819 | 0 | 0 | 61.218 | 43.468 | [5 empty] | 15.855 | 25.102 | 13 | 6.3422 | 5.9534 | 4.068 | 3.75 | 2.2034 | 34.7413
2010-11-03 | 23:40 | 0 | 15.855 | 0 | 3 | 0 | 57.361 | 57.427 | 32.056 | 31.791 | 38.344 | 23.722 | 0.899 | 2 | 0 | 66.957 | 65.814 | 54.705 | 21.721 | 0 | 0 | 61.172 | 43.162 | [5 empty] | 0 | 25.226 | 14 | 6.3422 | 5.9534 | 4.068 | 3.75 | 2.2034 | 34.7413
2010-11-03 | 23:41 | 1 | 15.855 | 0 | 3 | 0 | 57.158 | 57.249 | 32.25 | 32.056 | 38.789 | 23.817 | 0.873 | 2 | 0 | 66.822 | 65.837 | 54.681 | 21.65 | 0 | 0 | 61.172 | 42.903 | [5 empty] | 0 | 24.911 | 15 | 6.3495 | 5.9603 | 4.0683 | 3.75 | 2.2103 | 34.8104
2010-11-03 | 23:42 | 0 | 15.83 | 0 | 3 | 0 | 57.427 | 57.115 | 32.539 | 32.201 | 39.188 | 23.842 | 0.873 | 2 | 0 | 66.711 | 65.837 | 54.681 | 21.625 | 0 | 0 | 61.127 | 42.621 | [5 empty] | 15.855 | 24.488 | 0 | 6.3637 | 5.9738 | 4.0689 | 3.75 | 2.2238 | 34.9455
2010-11-03 | 23:43 | 0 | 15.88 | 0 | 3 | 1 | 57.45 | 57.405 | 32.869 | 32.539 | 39.449 | 23.891 | 0.848 | 1 | 0 | 66.576 | 65.88 | 54.705 | 21.579 | 0 | 0 | 61.149 | 42.387 | [5 empty] | 0 | 24.036 | 1 | 6.376 | 5.9855 | 5.7739 | 5.4545 | 0.53092 | 8.3269
2010-11-03 | 23:44 | 1 | 15.855 | 0 | 3 | 0 | 57.45 | 57.405 | 33.479 | 32.962 | 39.894 | 23.962 | 0.799 | 2 | 0 | 66.441 | 65.903 | 54.614 | 21.601 | 0 | 0 | 61.172 | 42.128 | [5 empty] | 0 | 23.386 | 2 | 6.3698 | 5.9796 | 5.7737 | 5.4545 | 0.5251 | 8.2436
2010-11-03 | 23:45 | 0 | 15.84 | 0 | 3 | 0 | 57.548 | 57.348 | 33.981 | 33.512 | 40.069 | 24.045 | 0.757 | 2 | 0 | 66.316 | 65.889 | 54.623 | 21.78 | 0 | 0 | 61.113 | 41.877 | [5 empty] | 15.84 | 22.82 | 3 | 6.3832 | 5.9924 | 5.7742 | 5.4545 | 0.53784 | 8.4258
2010-11-03 | 23:46 | 0 | 15.84 | 0 | 3 | 0 | 57.432 | 57.432 | 34.517 | 34.046 | 40.722 | 24.112 | 0.778 | 2 | 0 | 66.197 | 65.862 | 54.548 | 21.581 | 0 | 0 | 61.063 | 41.638 | [5 empty] | 0 | 22.369 | 4 | 6.3684 | 5.9783 | 5.7736 | 5.4545 | 0.52372 | 8.2237
2010-11-03 | 23:47 | 1 | 15.84 | 0 | 4 | 0 | 57.459 | 57.437 | 34.993 | 34.639 | 41.219 | 24.141 | 0.732 | 2 | 0 | 66.136 | 65.866 | 54.576 | 21.684 | 0 | 0 | 61.001 | 41.454 | [5 empty] | 0 | 22.084 | 5 | 6.3608 | 5.9711 | 5.7733 | 5.4545 | 0.51652 | 8.1204
2010-11-03 | 23:48 | 0 | 15.84 | 0 | 3 | 0 | 57.503 | 57.414 | 35.344 | 35.134 | 41.384 | 24.212 | 0.783 | 1 | 0 | 66.113 | 65.866 | 54.576 | 21.611 | 0 | 0 | 61.024 | 41.267 | [5 empty] | 15.785 | 21.736 | 6 | 6.3404 | 5.9517 | 5.7725 | 5.4545 | 0.49715 | 7.8409
2010-11-03 | 23:49 | 0 | 15.84 | 0 | 3 | 0 | 57.594 | 57.459 | 35.651 | 35.51 | 41.714 | 24.31 | 0.809 | 2 | 0 | 66.047 | 65.866 | 54.53 | 21.706 | 0 | 0 | 61.001 | 41.054 | [5 empty] | 0 | 21.501 | 7 | 6.2889 | 5.9027 | 5.7704 | 5.4545 | 0.44815 | 7.1261
2010-11-03 | 23:50 | 1 | 15.785 | 0 | 3 | 0 | 57.521 | 57.498 | 35.832 | 35.785 | 41.827 | 24.327 | 0.879 | 2 | 0 | 65.951 | 65.885 | 54.457 | 21.63 | 0 | 0 | 60.974 | 40.815 | [5 empty] | 0 | 21.426 | 8 | 6.2446 | 5.8606 | 5.7686 | 5.4545 | 0.40608 | 6.5029
2010-11-03 | 23:51 | 0 | 15.835 | 0 | 3 | 0 | 57.475 | 57.475 | 36.067 | 35.974 | 42.248 | 24.303 | 1.056 | 1 | 0 | 65.928 | 65.862 | 54.502 | 21.75 | 0 | 0 | 60.974 | 40.698 | [5 empty] | 0 | 21.149 | 9 | 6.2076 | 5.8255 | 5.7671 | 5.4545 | 0.37093 | 5.9753
2010-11-03 | 23:52 | 0 | 15.81 | 0 | 3 | 0 | 57.589 | 57.432 | 36.184 | 36.163 | 42.461 | 24.425 | 1.208 | 2 | 0 | 65.862 | 65.839 | 54.457 | 21.726 | 0 | 0 | 60.974 | 40.533 | [5 empty] | 15.775 | 20.918 | 10 | 6.2042 | 5.8222 | 5.767 | 5.4545 | 0.3676 | 5.9251
2010-11-03 | 23:53 | 0 | 15.81 | 0 | 3 | 0 | 57.498 | 57.498 | 36.304 | 36.349 | 42.647 | 24.472 | 1.335 | 1 | 0 | 65.796 | 65.885 | 54.411 | 21.87 | 0 | 0 | 60.928 | 40.322 | [5 empty] | 0 | 20.778 | 0 | 6.171 | 5.7906 | 5.7656 | 5.4545 | 0.33605 | 5.4457
2010-11-03 | 23:54 | 1 | 15.775 | 0 | 4 | 1 | 57.423 | 57.466 | 36.387 | 36.505 | 42.92 | 24.487 | 1.347 | 2 | 0 | 65.718 | 65.853 | 54.448 | 21.787 | 0 | 0 | 60.942 | 40.124 | [5 empty] | 0 | 20.797 | 1 | 6.1742 | 5.7936 | 8.8826 | 8.5714 | -2.7778 | -44.9906
2010-11-03 | 23:55 | 0 | 15.81 | 0 | 3 | 0 | 57.409 | 57.364 | 36.607 | 36.631 | 43.307 | 24.592 | 1.461 | 1 | 0 | 65.727 | 65.862 | 54.434 | 21.606 | 0 | 0 | 60.951 | 40.016 | [5 empty] | 15.8 | 20.657 | 2 | 6.1742 | 5.7936 | 8.8826 | 8.5714 | -2.7778 | -44.9906
2010-11-03 | 23:56 | 0 | 15.775 | 0 | 3 | 0 | 57.512 | 57.309 | 36.763 | 36.715 | 43.413 | 24.582 | 1.45 | 2 | 0 | 65.672 | 65.83 | 54.401 | 21.716 | 0 | 0 | 60.919 | 39.841 | [5 empty] | 0 | 20.38 | 3 | 6.1814 | 5.8006 | 8.8829 | 8.5714 | -2.7709 | -44.8256
2010-11-03 | 23:57 | 1 | 15.8 | 0 | 3 | 0 | 57.489 | 57.443 | 36.832 | 36.832 | 43.178 | 24.607 | 1.45 | 2 | 0 | 65.649 | 65.83 | 54.378 | 21.691 | 0 | 0 | 60.876 | 39.676 | [5 empty] | 0 | 0 | 4 | 6.5964 | 6.195 | 8.8835 | 8.5714 | -2.3764 | -36.0261
2010-11-03 | 23:58 | 0 | 15.749 | 0 | 3 | 0 | 57.377 | 57.423 | 37.021 | 36.997 | 43.626 | 24.631 | 1.425 | 1 | 0 | 65.629 | 65.83 | 54.378 | 21.62 | 0 | 0 | 60.853 | 39.535 | [5 empty] | 4835.7441 | 16.5942 | 5 | 5.2265 | 4.8929 | 8.8997 | 8.5714 | -3.6785 | -70.382
2010-11-03 | 23:59 | 0 | 15.775 | 0 | 3 | 0 | 57.512 | 57.309 | 37.186 | 37.162 | 43.508 | 24.727 | 1.373 | 2 | 0 | 65.583 | 65.807 | 54.401 | 21.885 | 0 | 0 | 60.853 | 39.418 | [5 empty] | 0 | 0 | 6 | 6.5964 | 6.195 | 8.8442 | 8.5714 | -2.3764 | -36.0261
2010-12-03 | 0:00 | 1 | 15.775 | 0 | 4 | 0 | 57.443 | 57.423 | 37.351 | 37.304 | 43.695 | 24.727 | 1.347 | 1 | 0 | 65.538 | 65.807 | 54.378 | 21.885 | 0 | 0 | 60.896 | 39.277
[29 empty] | #REF! | #VALUE! | 0 | #VALUE! | #VALUE! | 8.8997 | 8.5714 | #VALUE! | #VALUE!
2010-11-03 | 1440 | 295 | 16.3924 | 0.38 | 3962 | 83 | 52.6254 |  |  | 36.0312 | 33.8179 | 24.3577 | 4.7042 | 1559 | 5 |  |  |  | 21.0573 | 9 | 0 |  |  | 0.732 | 23:47 | 8.072 | 10:58 | 7.34 | #REF!
|  | 1 | [18 empty] | 0 | [10 empty] | #VALUE! | #VALUE! |  | 83 | #VALUE! | #VALUE!