## Therm118
Windmill Logger - THERMAL2.IMS
File opened at 00:00:01 Sat 19 Jun 2010
File closed at 00:00:01 Sun 20 Jun 2010
Date | Time | Boiler_Gas | Gas_MeterT | Boiler_Elec | Boiler_Flow | Boiler_Heat | Boiler_FlowT | Rads_In | Rads_Out | Boiler_Retur | Flue_Gas | Kitchen | Outside | Rain_Gauge | DHW_Coil_Hea | DHW_Coil_In | DHW_Cylinder | DHW_Coil_Out | DHW_Ambient | DHW_Flow | DHW_Heat | DHW_Out | DHW_In | OT min | t OT min | OT max | t OT max | T swing | Wtd._Meter_T | Delta T | Time Interval | T.H. Plus | W.H.L + | Total Heat | Water Ht. | Gain + | Gain + %
Days | Secs | cubic_feet | Celsius | kWh | litres | kWh | Celsius | Celsius | Celsius | Celsius | Celsius | Celsius | Celsius | events | kWh | Celsius | Celsius | Celsius | Celsius | litres | kWh | Celsius | Celsius | Celsius | hh:mm:ss | Celsius | hh:mm:ss | Kelvin | Celsius |  | Minutes | kW | kW | kW | kW | kW | %
06/19/10 | 0:00 | 0 | 20.306 | 0 | 1 | 0 | 40.131 | 40.365 | 26.809 | 25.941 | 19.073 | 23.244 | 10.503 | 0 | 0 | 62.582 | 63.03 | 51.839 | 24.497 | 0 | 0 | 58.076 | 38.885 | [5 empty] | 0 | 14.19 | 0 | 3.5379 | 3.2878 | 0.20436 | 0 | 3.2878 | 92.9293
06/19/10 | 0:01 | 0 | 20.306 | 0 | 1 | 0 | 37.899 | 40.389 | 27.314 | 26.061 | 25.266 | 23.219 | 10.528 | 0 | 0 | 62.56 | 63.03 | 51.839 | 24.423 | 0 | 0 | 58.076 | 38.815 | [5 empty] | 0 | 11.838 | 1 | 3.5306 | 3.2808 | 2.8128 | 2.6087 | 0.67215 | 19.0377
06/19/10 | 0:02 | 0 | 20.306 | 0 | 1 | 0 | 47.917 | 44.102 | 27.819 | 26.326 | 15.815 | 23.268 | 10.628 | 0 | 0 | 62.493 | 63.03 | 51.883 | 24.497 | 0 | 0 | 58.098 | 38.743 | [5 empty] | 0 | 21.591 | 2 | 3.5015 | 3.2532 | 2.8116 | 2.6087 | 0.64447 | 18.4055
06/19/10 | 0:03 | 0 | 20.306 | 0 | 1 | 0 | 36.395 | 39.215 | 28.278 | 26.689 | 25.75 | 23.268 | 10.528 | 0 | 0 | 62.493 | 63.03 | 51.862 | 24.472 | 0 | 0 | 58.098 | 38.65 | [5 empty] | 0 | 9.706 | 3 | 3.5306 | 3.2808 | 2.8128 | 2.6087 | 0.67215 | 19.0377
06/19/10 | 0:04 | 0 | 20.331 | 0 | 2 | 0 | 44.078 | 43.116 | 28.807 | 27.169 | 21.002 | 23.293 | 10.528 | 0 | 0 | 62.448 | 63.053 | 51.839 | 24.521 | 0 | 0 | 58.076 | 38.581 | [5 empty] | 0 | 16.909 | 4 | 3.5306 | 3.2808 | 2.8128 | 2.6087 | 0.67215 | 19.0377
06/19/10 | 0:05 | 0 | 20.304 | 0 | 1 | 0 | 44.706 | 42.525 | 29.214 | 27.65 | 15.194 | 23.241 | 10.576 | 1 | 0 | 62.425 | 63.007 | 51.86 | 24.47 | 0 | 0 | 58.053 | 38.531 | [5 empty] | 0 | 17.056 | 5 | 3.5167 | 3.2676 | 2.8122 | 2.6087 | 0.65887 | 18.7356
06/19/10 | 0:06 | 0 | 20.249 | 0 | 1 | 0 | 34.835 | 38.854 | 29.57 | 28.123 | 27.473 | 23.185 | 10.518 | 0 | 0 | 62.395 | 62.977 | 51.899 | 24.413 | 0 | 0 | 58.023 | 38.454 | [5 empty] | 0 | 6.712 | 6 | 3.5336 | 3.2836 | 2.8129 | 2.6087 | 0.67492 | 19.1003
06/19/10 | 0:07 | 0 | 20.304 | 0 | 1 | 0 | 48.214 | 44.312 | 29.842 | 28.638 | 19.787 | 23.241 | 10.623 | 1 | 0 | 62.402 | 62.986 | 51.906 | 24.445 | 0 | 0 | 58.009 | 38.437 | [5 empty] | 0 | 19.576 | 7 | 3.503 | 3.2546 | 2.8116 | 2.6087 | 0.64586 | 18.4374
06/19/10 | 0:08 | 0 | 20.272 | 0 | 1 | 0 | 42.683 | 41.013 | 29.93 | 29.016 | 15.679 | 23.209 | 10.641 | 0 | 0 | 62.35 | 62.957 | 51.899 | 24.438 | 0 | 0 | 57.957 | 38.358 | [5 empty] | 0 | 13.667 | 8 | 3.4977 | 3.2496 | 2.8114 | 2.6087 | 0.64088 | 18.3226
06/19/10 | 0:09 | 0 | 20.272 | 0 | 1 | 0 | 34.646 | 39.815 | 30.075 | 29.28 | 25.281 | 23.185 | 10.467 | 0 | 0 | 62.329 | 62.957 | 51.899 | 24.438 | 0 | 0 | 57.934 | 38.337 | [5 empty] | 0 | 5.366 | 9 | 3.5484 | 3.2977 | 2.8135 | 2.6087 | 0.68904 | 19.4182
06/19/10 | 0:10 | 1 | 20.272 | 0 | 1 | 0 | 40.779 | 44.881 | 30.146 | 29.496 | 23.714 | 23.258 | 10.344 | 1 | 0 | 62.284 | 62.934 | 51.899 | 24.462 | 0 | 0 | 57.911 | 38.289 | [5 empty] | 20.272 | 11.283 | 10 | 3.5842 | 3.3318 | 2.8149 | 2.6087 | 0.72309 | 20.1741
06/19/10 | 0:11 | 0 | 20.272 | 0 | 2 | 0 | 48.184 | 40.497 | 30.099 | 29.641 | 15.852 | 23.258 | 10.297 | 0 | 0 | 62.284 | 62.934 | 51.899 | 24.438 | 0 | 0 | 57.911 | 38.196 | [5 empty] | 0 | 18.543 | 11 | 3.5979 | 3.3448 | 2.8155 | 2.6087 | 0.73609 | 20.4589
06/19/10 | 0:12 | 0 | 20.272 | 0 | 1 | 0 | 37.983 | 36.926 | 30.099 | 29.736 | 14.741 | 23.234 | 10.395 | 1 | 0 | 62.284 | 62.911 | 51.899 | 24.438 | 0 | 0 | 57.911 | 38.172 | [5 empty] | 0 | 8.247 | 12 | 3.5694 | 3.3177 | 2.8143 | 2.6087 | 0.70897 | 19.8625
06/19/10 | 0:13 | 0 | 20.272 | 0 | 1 | 0 | 33.519 | 43.083 | 30.026 | 29.736 | 13.384 | 23.234 | 10.319 | 0 | 0 | 62.261 | 62.934 | 51.92 | 24.462 | 0 | 0 | 57.911 | 38.124 | [5 empty] | 0 | 3.783 | 13 | 3.5915 | 3.3387 | 2.8152 | 2.6087 | 0.73001 | 20.3259
06/19/10 | 0:14 | 0 | 20.239 | 0 | 1 | 0 | 31.85 | 43.968 | 29.994 | 29.705 | 18.585 | 23.226 | 10.239 | 0 | 0 | 62.208 | 62.904 | 51.89 | 24.406 | 0 | 0 | 57.904 | 38.045 | [5 empty] | 0 | 2.145 | 14 | 3.6148 | 3.3608 | 2.8162 | 2.6087 | 0.75215 | 20.8075
06/19/10 | 0:15 | 0 | 20.272 | 0 | 1 | 0 | 35.352 | 38.641 | 29.906 | 29.736 | 28.388 | 23.209 | 10.171 | 0 | 0 | 62.238 | 62.911 | 51.944 | 24.487 | 0 | 0 | 57.888 | 38.031 | [5 empty] | 0 | 5.616 | 15 | 3.6346 | 3.3797 | 2.817 | 2.6087 | 0.77097 | 21.212
06/19/10 | 0:16 | 0 | 20.264 | 0 | 1 | 0 | 50.653 | 34.967 | 29.849 | 29.633 | 17.177 | 23.226 | 10.163 | 1 | 0 | 62.208 | 62.881 | 51.89 | 24.43 | 0 | 0 | 57.838 | 37.928 | [5 empty] | 0 | 21.02 | 16 | 3.6369 | 3.3819 | 2.8171 | 2.6087 | 0.77319 | 21.2593
06/19/10 | 0:17 | 0 | 20.239 | 0 | 1 | 0 | 40.655 | 33.488 | 29.803 | 29.56 | 15.646 | 23.226 | 10.239 | 0 | 0 | 62.185 | 62.859 | 51.869 | 24.43 | 0 | 0 | 57.859 | 37.906 | [5 empty] | 0 | 11.095 | 17 | 3.6148 | 3.3608 | 2.8162 | 2.6087 | 0.75215 | 20.8075
06/19/10 | 0:18 | 0 | 20.239 | 0 | 1 | 0 | 34.639 | 37.976 | 29.754 | 29.538 | 14.56 | 23.202 | 10.214 | 0 | 0 | 62.165 | 62.859 | 51.822 | 24.43 | 0 | 0 | 57.859 | 37.858 | [5 empty] | 0 | 5.101 | 18 | 3.6221 | 3.3678 | 2.8165 | 2.6087 | 0.75907 | 20.9567
06/19/10 | 0:19 | 0 | 20.239 | 0 | 1 | 0 | 32.26 | 44.578 | 29.633 | 29.489 | 23.803 | 23.177 | 10.09 | 0 | 0 | 62.165 | 62.859 | 51.846 | 24.43 | 0 | 0 | 57.882 | 37.835 | [5 empty] | 0 | 2.771 | 19 | 3.6582 | 3.4021 | 2.8179 | 2.6087 | 0.79339 | 21.6881
06/19/10 | 0:20 | 0 | 20.217 | 0 | 1 | 0 | 37.366 | 41.195 | 29.56 | 29.44 | 24.43 | 23.248 | 10.09 | 0 | 0 | 62.119 | 62.836 | 51.846 | 24.43 | 0 | 0 | 57.927 | 37.835 | [5 empty] | 0 | 7.926 | 20 | 3.6582 | 3.4021 | 2.8179 | 2.6087 | 0.79339 | 21.6881
06/19/10 | 0:21 | 0 | 20.239 | 0 | 1 | 0 | 50.469 | 36.588 | 29.44 | 29.393 | 17.426 | 23.248 | 10.015 | 1 | 0 | 62.096 | 62.836 | 51.869 | 24.43 | 0 | 0 | 57.904 | 37.835 | [5 empty] | 0 | 21.076 | 21 | 3.68 | 3.4228 | 2.8188 | 2.6087 | 0.81415 | 22.1235
06/19/10 | 0:22 | 0 | 20.217 | 0 | 1 | 1 | 40.138 | 34.287 | 29.44 | 29.32 | 14.882 | 23.298 | 10.09 | 0 | 0 | 62.096 | 62.836 | 51.846 | 24.335 | 0 | 0 | 57.882 | 37.765 | [5 empty] | 0 | 10.818 | 22 | 3.6582 | 3.4021 | 2.8179 | 2.6087 | 0.79339 | 21.6881
06/19/10 | 0:23 | 0 | 20.217 | 0 | 1 | 0 | 34.428 | 37.858 | 29.393 | 29.199 | 13.522 | 23.248 | 9.942 | 1 | 0 | 62.096 | 62.836 | 51.822 | 24.357 | 0 | 0 | 57.859 | 37.717 | [5 empty] | 0 | 5.229 | 0 | 3.7013 | 3.4431 | 2.8197 | 2.6087 | 0.83436 | 22.5424
06/19/10 | 0:24 | 0 | 20.239 | 0 | 1 | 0 | 32.139 | 44.508 | 29.32 | 29.128 | 27.611 | 23.202 | 9.867 | 0 | 0 | 62.096 | 62.815 | 51.89 | 24.43 | 0 | 0 | 57.847 | 37.681 | [5 empty] | 0 | 3.011 | 1 | 3.7231 | 3.4638 | 1.1494 | 0.9375 | 2.5263 | 67.8546
06/19/10 | 0:25 | 0 | 20.207 | 0 | 1 | 0 | 45.119 | 42.032 | 29.143 | 29.094 | 20.47 | 23.241 | 9.884 | 0 | 0 | 62.042 | 62.783 | 51.836 | 24.374 | 0 | 0 | 57.783 | 37.638 | [5 empty] | 0 | 16.025 | 2 | 3.7182 | 3.4591 | 1.1492 | 0.9375 | 2.5216 | 67.8184
06/19/10 | 0:26 | 0 | 20.232 | 0 | 1 | 0 | 47.525 | 37.239 | 29.168 | 29.047 | 14.998 | 23.266 | 9.811 | 1 | 0 | 62.021 | 62.804 | 51.836 | 24.349 | 0 | 0 | 57.806 | 37.567 | [5 empty] | 0 | 18.478 | 3 | 3.7394 | 3.4793 | 1.15 | 0.9375 | 2.5418 | 67.9732
06/19/10 | 0:27 | 0 | 20.207 | 0 | 1 | 0 | 37.732 | 34.983 | 29.119 | 28.974 | 13.193 | 23.266 | 9.786 | 0 | 0 | 61.998 | 62.783 | 51.836 | 24.349 | 0 | 0 | 57.783 | 37.545 | [5 empty] | 0 | 8.758 | 4 | 3.7467 | 3.4862 | 1.1503 | 0.9375 | 2.5487 | 68.0258
06/19/10 | 0:28 | 0 | 20.207 | 0 | 1 | 0 | 33.361 | 39.87 | 29.094 | 28.927 | 24.688 | 23.266 | 9.786 | 0 | 0 | 61.998 | 62.783 | 51.813 | 24.374 | 0 | 0 | 57.738 | 37.497 | [5 empty] | 0 | 4.434 | 5 | 3.7467 | 3.4862 | 1.1503 | 0.9375 | 2.5487 | 68.0258
06/19/10 | 0:29 | 1 | 20.207 | 0 | 1 | 0 | 37.756 | 44.545 | 29.047 | 28.829 | 23.555 | 23.195 | 9.736 | 0 | 0 | 61.975 | 62.783 | 51.813 | 24.349 | 0 | 0 | 57.738 | 37.473 | [5 empty] | 20.207 | 8.927 | 6 | 3.7613 | 3.5001 | 1.1509 | 0.9375 | 2.5626 | 68.1305
06/19/10 | 0:30 | 0 | 20.239 | 0 | 0 | 0 | 52.784 | 41.006 | 28.981 | 28.837 | 15.943 | 23.248 | 9.844 | 1 | 0 | 62.005 | 62.79 | 51.89 | 24.455 | 0 | 0 | 57.767 | 37.457 | [5 empty] | 0 | 23.947 | 7 | 3.7298 | 3.4702 | 1.1496 | 0.9375 | 2.5327 | 67.9034
06/19/10 | 0:31 | 0 | 20.207 | 0 | 1 | 0 | 42.056 | 36.581 | 28.927 | 28.829 | 13.761 | 23.266 | 9.786 | 0 | 0 | 61.975 | 62.76 | 51.86 | 24.374 | 0 | 0 | 57.715 | 37.38 | [5 empty] | 0 | 13.227 | 8 | 3.7467 | 3.4862 | 1.1503 | 0.9375 | 2.5487 | 68.0258
06/19/10 | 0:32 | 0 | 20.207 | 0 | 1 | 0 | 35.077 | 37.356 | 28.949 | 28.734 | 21.098 | 23.241 | 9.834 | 0 | 0 | 61.975 | 62.76 | 51.86 | 24.423 | 0 | 0 | 57.694 | 37.356 | [5 empty] | 0 | 6.343 | 9 | 3.7327 | 3.4729 | 1.1498 | 0.9375 | 2.5354 | 67.9246
06/19/10 | 0:33 | 0 | 20.207 | 0 | 1 | 0 | 35.524 | 44.659 | 28.927 | 28.685 | 25.843 | 23.241 | 9.786 | 1 | 0 | 61.953 | 62.738 | 51.836 | 24.398 | 0 | 0 | 57.694 | 37.356 | [5 empty] | 0 | 6.839 | 10 | 3.7467 | 3.4862 | 1.1503 | 0.9375 | 2.5487 | 68.0258
06/19/10 | 0:34 | 0 | 20.232 | 0 | 1 | 0 | 52.478 | 44.216 | 28.854 | 28.685 | 16.7 | 23.195 | 9.761 | 0 | 0 | 61.953 | 62.738 | 51.883 | 24.349 | 0 | 0 | 57.694 | 37.332 | [5 empty] | 0 | 23.793 | 11 | 3.754 | 3.4932 | 1.1506 | 0.9375 | 2.5557 | 68.0782
06/19/10 | 0:35 | 0 | 20.232 | 0 | 1 | 0 | 43.255 | 38.978 | 28.783 | 28.638 | 14.947 | 23.195 | 9.859 | 1 | 0 | 61.93 | 62.738 | 51.86 | 24.398 | 0 | 0 | 57.694 | 37.308 | [5 empty] | 0 | 14.617 | 12 | 3.7255 | 3.466 | 1.1495 | 0.9375 | 2.5285 | 67.8716
06/19/10 | 0:36 | 0 | 20.172 | 0 | 1 | 0 | 35.536 | 37.37 | 28.77 | 28.604 | 24.17 | 23.182 | 9.799 | 0 | 0 | 61.921 | 62.706 | 51.85 | 24.364 | 0 | 0 | 57.662 | 37.229 | [5 empty] | 0 | 6.932 | 13 | 3.7429 | 3.4826 | 1.1502 | 0.9375 | 2.5451 | 67.9985
06/19/10 | 0:37 | 0 | 20.207 | 0 | 1 | 0 | 37.684 | 43.654 | 28.829 | 28.564 | 23.891 | 23.17 | 9.663 | 0 | 0 | 61.93 | 62.692 | 51.813 | 24.349 | 0 | 0 | 57.672 | 37.215 | [5 empty] | 0 | 9.12 | 14 | 3.7825 | 3.5203 | 1.1518 | 0.9375 | 2.5828 | 68.2818
06/19/10 | 0:38 | 0 | 20.207 | 0 | 1 | 0 | 52.042 | 44.729 | 28.783 | 28.518 | 16.725 | 23.266 | 9.613 | 1 | 0 | 61.93 | 62.738 | 51.86 | 24.398 | 0 | 0 | 57.649 | 37.215 | [5 empty] | 0 | 23.524 | 15 | 3.7971 | 3.5341 | 1.1524 | 0.9375 | 2.5966 | 68.3844
06/19/10 | 0:39 | 0 | 20.197 | 1 | 1 | 0 | 41.906 | 39.789 | 28.699 | 28.484 | 14.862 | 23.231 | 9.676 | 0 | 0 | 61.898 | 62.706 | 51.827 | 24.411 | 0 | 0 | 57.571 | 37.134 | [5 empty] | 0 | 13.422 | 16 | 3.7787 | 3.5167 | 1.1516 | 0.9375 | 2.5792 | 68.255
06/19/10 | 0:40 | 0 | 20.197 | 0 | 0 | 0 | 34.974 | 38.263 | 28.675 | 28.484 | 26.412 | 23.231 | 9.578 | 0 | 0 | 61.855 | 62.706 | 51.804 | 24.364 | 0 | 0 | 57.548 | 37.088 | [5 empty] | 0 | 6.49 | 17 | 3.8073 | 3.5438 | 1.1528 | 0.9375 | 2.6063 | 68.4558
06/19/10 | 0:41 | 0 | 20.172 | 0 | 1 | 0 | 40.846 | 44.207 | 28.699 | 28.459 | 22.219 | 23.182 | 9.776 | 1 | 0 | 61.875 | 62.683 | 51.85 | 24.364 | 0 | 0 | 57.505 | 37.064 | [5 empty] | 0 | 12.387 | 18 | 3.7496 | 3.489 | 1.1504 | 0.9375 | 2.5515 | 68.0468
06/19/10 | 0:42 | 0 | 20.172 | 0 | 1 | 0 | 51.713 | 44.255 | 28.675 | 28.459 | 16.617 | 23.182 | 9.726 | 0 | 0 | 61.875 | 62.683 | 51.85 | 24.364 | 0 | 0 | 57.528 | 37.088 | [5 empty] | 0 | 23.254 | 19 | 3.7642 | 3.5028 | 1.151 | 0.9375 | 2.5653 | 68.1513
06/19/10 | 0:43 | 0 | 20.172 | 0 | 1 | 0 | 40.825 | 39.296 | 28.626 | 28.361 | 14.271 | 23.231 | 9.653 | 1 | 0 | 61.875 | 62.683 | 51.827 | 24.389 | 0 | 0 | 57.528 | 37.04 | [5 empty] | 0 | 12.464 | 20 | 3.7854 | 3.523 | 1.1519 | 0.9375 | 2.5855 | 68.3024
06/19/10 | 0:44 | 0 | 20.197 | 0 | 1 | 0 | 34.479 | 38.92 | 28.626 | 28.385 | 27.11 | 23.231 | 9.578 | 0 | 0 | 61.875 | 62.683 | 51.804 | 24.315 | 0 | 0 | 57.528 | 36.993 | [5 empty] | 0 | 6.094 | 21 | 3.8073 | 3.5438 | 1.1528 | 0.9375 | 2.6063 | 68.4558
06/19/10 | 0:45 | 0 | 20.192 | 0 | 1 | 0 | 43.946 | 45.105 | 28.648 | 28.358 | 20.77 | 23.251 | 9.598 | 0 | 0 | 61.875 | 62.703 | 51.778 | 24.31 | 0 | 0 | 57.548 | 37.014 | [5 empty] | 0 | 15.588 | 22 | 3.8015 | 3.5383 | 1.1525 | 0.9375 | 2.6008 | 68.4151
06/19/10 | 0:46 | 0 | 20.159 | 0 | 1 | 0 | 50.508 | 44.008 | 28.567 | 28.351 | 15.244 | 23.244 | 9.467 | 1 | 0 | 61.845 | 62.651 | 51.839 | 24.352 | 0 | 0 | 57.585 | 36.983 | [5 empty] | 0 | 22.157 | 23 | 3.8396 | 3.5745 | 1.1541 | 0.9375 | 2.637 | 68.6798
06/19/10 | 0:47 | 0 | 20.159 | 0 | 1 | 0 | 39.662 | 38.98 | 28.567 | 28.327 | 14.357 | 23.202 | 9.598 | 0 | 0 | 61.875 | 62.658 | 51.846 | 24.359 | 0 | 0 | 57.615 | 37.014 | [5 empty] | 0 | 11.335 | 24 | 3.8015 | 3.5383 | 1.1525 | 0.9375 | 2.6008 | 68.4151
06/19/10 | 0:48 | 1 | 20.159 | 0 | 0 | 0 | 33.998 | 39.707 | 28.616 | 28.302 | 27.917 | 23.195 | 9.688 | 0 | 0 | 61.866 | 62.651 | 51.794 | 24.303 | 0 | 0 | 57.539 | 36.959 | [5 empty] | 20.159 | 5.696 | 25 | 3.7753 | 3.5134 | 1.1515 | 0.9375 | 2.5759 | 68.2301
06/19/10 | 0:49 | 0 | 20.184 | 0 | 1 | 0 | 48.307 | 45.555 | 28.616 | 28.327 | 19.716 | 23.244 | 9.786 | 1 | 0 | 61.845 | 62.674 | 51.794 | 24.327 | 0 | 0 | 57.519 | 36.983 | [5 empty] | 0 | 19.98 | 26 | 3.7467 | 3.4862 | 1.1503 | 0.9375 | 2.5487 | 68.0258
06/19/10 | 0:50 | 0 | 20.159 | 0 | 1 | 0 | 49.845 | 43.398 | 28.518 | 28.302 | 16.061 | 23.244 | 9.54 | 0 | 0 | 61.845 | 62.651 | 51.815 | 24.327 | 0 | 0 | 57.539 | 36.983 | [5 empty] | 0 | 21.543 | 27 | 3.8184 | 3.5543 | 1.1532 | 0.9375 | 2.6168 | 68.5329
06/19/10 | 0:51 | 0 | 20.159 | 0 | 1 | 0 | 38.932 | 38.605 | 28.567 | 28.253 | 14.701 | 23.195 | 9.391 | 1 | 0 | 61.823 | 62.651 | 51.794 | 24.401 | 0 | 0 | 57.562 | 36.911 | [5 empty] | 0 | 10.679 | 28 | 3.8617 | 3.5956 | 1.155 | 0.9375 | 2.6581 | 68.8309
06/19/10 | 0:52 | 0 | 20.184 | 0 | 1 | 0 | 33.904 | 41.119 | 28.518 | 28.278 | 28.376 | 23.195 | 9.319 | 0 | 0 | 61.845 | 62.628 | 51.771 | 24.352 | 0 | 0 | 57.496 | 36.866 | [5 empty] | 0 | 5.626 | 29 | 3.8827 | 3.6155 | 1.1558 | 0.9375 | 2.678 | 68.9725
06/19/10 | 0:53 | 0 | 20.159 | 0 | 1 | 0 | 49.822 | 46.543 | 28.591 | 28.253 | 19.37 | 23.219 | 9.391 | 1 | 0 | 61.845 | 62.651 | 51.815 | 24.401 | 0 | 0 | 57.473 | 36.842 | [5 empty] | 0 | 21.569 | 30 | 3.8617 | 3.5956 | 1.155 | 0.9375 | 2.6581 | 68.8309
06/19/10 | 0:54 | 0 | 20.184 | 0 | 1 | 0 | 47.621 | 43.14 | 28.567 | 28.231 | 15.641 | 23.244 | 9.467 | 0 | 0 | 61.845 | 62.628 | 51.794 | 24.401 | 0 | 0 | 57.539 | 36.818 | [5 empty] | 0 | 19.39 | 31 | 3.8396 | 3.5745 | 1.1541 | 0.9375 | 2.637 | 68.6798
06/19/10 | 0:55 | 0 | 20.126 | 0 | 1 | 0 | 37.658 | 38.502 | 28.486 | 28.221 | 15.533 | 23.212 | 9.532 | 0 | 0 | 61.816 | 62.598 | 51.785 | 24.345 | 0 | 0 | 57.532 | 36.763 | [5 empty] | 0 | 9.437 | 32 | 3.8207 | 3.5565 | 1.1533 | 0.9375 | 2.619 | 68.5491
06/19/10 | 0:56 | 0 | 20.184 | 0 | 1 | 0 | 34.491 | 41.777 | 28.542 | 28.253 | 29.315 | 23.195 | 9.54 | 0 | 0 | 61.823 | 62.608 | 51.815 | 24.327 | 0 | 0 | 57.539 | 36.818 | [5 empty] | 0 | 6.238 | 33 | 3.8184 | 3.5543 | 1.1532 | 0.9375 | 2.6168 | 68.5329
06/19/10 | 0:57 | 0 | 20.184 | 0 | 1 | 0 | 51.425 | 45.992 | 28.542 | 28.206 | 16.825 | 23.219 | 9.615 | 1 | 0 | 61.823 | 62.608 | 51.794 | 24.303 | 0 | 0 | 57.519 | 36.77 | [5 empty] | 0 | 23.219 | 34 | 3.7965 | 3.5336 | 1.1523 | 0.9375 | 2.5961 | 68.3803
06/19/10 | 0:58 | 0 | 20.184 | 0 | 0 | 0 | 44.594 | 42.083 | 28.542 | 28.206 | 14.357 | 23.244 | 9.565 | 0 | 0 | 61.823 | 62.608 | 51.794 | 24.327 | 0 | 0 | 57.496 | 36.77 | [5 empty] | 0 | 16.388 | 35 | 3.8111 | 3.5474 | 1.1529 | 0.9375 | 2.6099 | 68.4823
06/19/10 | 0:59 | 0 | 20.151 | 0 | 1 | 0 | 36.105 | 38.291 | 28.535 | 28.221 | 24.416 | 23.187 | 9.482 | 1 | 0 | 61.77 | 62.578 | 51.785 | 24.295 | 0 | 0 | 57.51 | 36.739 | [5 empty] | 0 | 7.884 | 36 | 3.8352 | 3.5704 | 1.1539 | 0.9375 | 2.6329 | 68.6497
06/19/10 | 1:00 | 0 | 20.126 | 0 | 1 | 0 | 38.079 | 42.709 | 28.486 | 28.199 | 22.996 | 23.236 | 9.507 | 0 | 0 | 61.77 | 62.555 | 51.785 | 24.295 | 0 | 0 | 57.51 | 36.717 | [5 empty] | 0 | 9.88 | 37 | 3.828 | 3.5635 | 1.1536 | 0.9375 | 2.626 | 68.5995
06/19/10 | 1:01 | 0 | 20.126 | 0 | 1 | 0 | 53.23 | 45.091 | 28.584 | 28.199 | 14.621 | 23.187 | 9.359 | 1 | 0 | 61.793 | 62.555 | 51.741 | 24.32 | 0 | 0 | 57.443 | 36.694 | [5 empty] | 0 | 25.031 | 38 | 3.8711 | 3.6044 | 1.1554 | 0.9375 | 2.6669 | 68.894
06/19/10 | 1:02 | 0 | 20.119 | 0 | 1 | 0 | 42.63 | 40.468 | 28.528 | 28.143 | 13.401 | 23.155 | 9.474 | 0 | 0 | 61.74 | 62.548 | 51.71 | 24.264 | 0 | 0 | 57.391 | 36.639 | [5 empty] | 0 | 14.487 | 39 | 3.8376 | 3.5726 | 1.154 | 0.9375 | 2.6351 | 68.6657
06/19/10 | 1:03 | 1 | 20.094 | 0 | 1 | 0 | 35.206 | 38.729 | 28.552 | 28.189 | 28.189 | 23.18 | 9.449 | 0 | 0 | 61.793 | 62.555 | 51.785 | 24.345 | 0 | 0 | 57.421 | 36.67 | [5 empty] | 20.094 | 7.017 | 40 | 3.8449 | 3.5795 | 1.1543 | 0.9375 | 2.642 | 68.7157
06/19/10 | 1:04 | 0 | 20.094 | 0 | 1 | 0 | 48.156 | 44.9 | 28.577 | 28.167 | 16.044 | 23.155 | 9.5 | 1 | 0 | 61.74 | 62.525 | 51.755 | 24.288 | 0 | 0 | 57.368 | 36.639 | [5 empty] | 0 | 19.989 | 41 | 3.83 | 3.5654 | 1.1537 | 0.9375 | 2.6279 | 68.6136
06/19/10 | 1:05 | 0 | 20.104 | 0 | 1 | 0 | 48.739 | 44.956 | 28.609 | 28.199 | 12.868 | 23.214 | 9.633 | 0 | 0 | 61.727 | 62.512 | 51.696 | 24.273 | 0 | 0 | 57.354 | 36.6 | [5 empty] | 0 | 20.54 | 42 | 3.7913 | 3.5286 | 1.1521 | 0.9375 | 2.5911 | 68.3435
06/19/10 | 1:06 | 0 | 20.109 | 0 | 1 | 0 | 38.32 | 40.083 | 28.591 | 28.229 | 16.677 | 23.29 | 9.736 | 1 | 0 | 61.708 | 62.562 | 51.724 | 24.374 | 0 | 0 | 57.405 | 36.605 | [5 empty] | 0 | 10.091 | 43 | 3.7613 | 3.5001 | 1.1509 | 0.9375 | 2.5626 | 68.1305
06/19/10 | 1:07 | 0 | 20.129 | 0 | 0 | 0 | 35.801 | 41.934 | 28.537 | 28.248 | 26.85 | 23.285 | 9.633 | 0 | 0 | 61.704 | 62.535 | 51.696 | 24.298 | 0 | 0 | 57.377 | 36.552 | [5 empty] | 0 | 7.553 | 44 | 3.7913 | 3.5286 | 1.1521 | 0.9375 | 2.5911 | 68.3435
06/19/10 | 1:08 | 0 | 20.078 | 0 | 1 | 0 | 52.177 | 46.284 | 28.609 | 28.224 | 15.684 | 23.285 | 9.658 | 1 | 0 | 61.727 | 62.489 | 51.72 | 24.249 | 0 | 0 | 57.311 | 36.507 | [5 empty] | 0 | 23.953 | 45 | 3.784 | 3.5217 | 1.1518 | 0.9375 | 2.5842 | 68.2921
06/19/10 | 1:09 | 0 | 20.104 | 0 | 1 | 0 | 43.673 | 42.523 | 28.562 | 28.248 | 13.708 | 23.334 | 9.706 | 0 | 0 | 61.704 | 62.489 | 51.72 | 24.249 | 0 | 0 | 57.197 | 36.483 | [5 empty] | 0 | 15.425 | 46 | 3.77 | 3.5084 | 1.1513 | 0.9375 | 2.5709 | 68.1929
06/19/10 | 1:10 | 0 | 20.104 | 0 | 1 | 0 | 35.684 | 39.09 | 28.609 | 28.248 | 27.14 | 23.359 | 9.557 | 0 | 0 | 61.681 | 62.466 | 51.72 | 24.273 | 0 | 0 | 57.265 | 36.483 | [5 empty] | 0 | 7.436 | 47 | 3.8134 | 3.5496 | 1.153 | 0.9375 | 2.6121 | 68.4985
06/19/10 | 1:11 | 0 | 20.104 | 0 | 1 | 0 | 44.472 | 43.908 | 28.658 | 28.224 | 18.992 | 23.334 | 9.608 | 1 | 0 | 61.704 | 62.489 | 51.673 | 24.273 | 0 | 0 | 57.265 | 36.507 | [5 empty] | 0 | 16.248 | 48 | 3.7986 | 3.5355 | 1.1524 | 0.9375 | 2.598 | 68.3947
06/19/10 | 1:12 | 0 | 20.104 | 0 | 1 | 0 | 49.771 | 45.161 | 28.658 | 28.273 | 13.904 | 23.381 | 9.535 | 0 | 0 | 61.681 | 62.466 | 51.696 | 24.249 | 0 | 0 | 57.243 | 36.507 | [5 empty] | 0 | 21.498 | 49 | 3.8198 | 3.5557 | 1.1533 | 0.9375 | 2.6182 | 68.543
06/19/10 | 1:13 | 0 | 20.104 | 0 | 1 | 0 | 39.186 | 40.384 | 28.707 | 28.273 | 13.781 | 23.381 | 9.706 | 0 | 0 | 61.704 | 62.466 | 51.741 | 24.2 | 0 | 0 | 57.243 | 36.507 | [5 empty] | 0 | 10.913 | 50 | 3.77 | 3.5084 | 1.1513 | 0.9375 | 2.5709 | 68.1929
06/19/10 | 1:14 | 0 | 20.104 | 0 | 1 | 0 | 35.495 | 40.667 | 28.707 | 28.319 | 29.307 | 23.43 | 9.683 | 1 | 0 | 61.681 | 62.443 | 51.72 | 24.273 | 0 | 0 | 57.197 | 36.483 | [5 empty] | 0 | 7.176 | 51 | 3.7767 | 3.5147 | 1.1515 | 0.9375 | 2.5772 | 68.2405
06/19/10 | 1:15 | 0 | 20.121 | 0 | 1 | 0 | 52.17 | 45.682 | 28.675 | 28.312 | 15.528 | 23.349 | 9.625 | 0 | 0 | 61.629 | 62.459 | 51.666 | 24.291 | 0 | 0 | 57.19 | 36.452 | [5 empty] | 0 | 23.858 | 52 | 3.7936 | 3.5308 | 1.1522 | 0.9375 | 2.5933 | 68.3599
06/19/10 | 1:16 | 0 | 20.104 | 0 | 0 | 0 | 44.427 | 43.016 | 28.707 | 28.344 | 14.03 | 23.454 | 9.731 | 1 | 0 | 61.681 | 62.443 | 51.72 | 24.322 | 0 | 0 | 57.22 | 36.507 | [5 empty] | 0 | 16.083 | 53 | 3.7627 | 3.5015 | 1.151 | 0.9375 | 2.564 | 68.1409
06/19/10 | 1:17 | 0 | 20.129 | 0 | 1 | 0 | 36.036 | 39.303 | 28.729 | 28.393 | 26.657 | 23.454 | 9.879 | 0 | 0 | 61.658 | 62.443 | 51.72 | 24.273 | 0 | 0 | 57.176 | 36.459 | [5 empty] | 0 | 7.643 | 54 | 3.7196 | 3.4605 | 1.1492 | 0.9375 | 2.523 | 67.829
06/19/10 | 1:18 | 0 | 20.104 | 0 | 1 | 0 | 43.087 | 43.838 | 28.729 | 28.368 | 20.468 | 23.43 | 9.756 | 0 | 0 | 61.658 | 62.42 | 51.696 | 24.298 | 0 | 0 | 57.22 | 36.483 | [5 empty] | 0 | 14.719 | 55 | 3.7555 | 3.4945 | 1.1507 | 0.9375 | 2.557 | 68.0887
06/19/10 | 1:19 | 0 | 20.096 | 0 | 1 | 0 | 49.992 | 45.359 | 28.746 | 28.336 | 15.33 | 23.398 | 9.698 | 1 | 0 | 61.651 | 62.414 | 51.666 | 24.369 | 0 | 0 | 57.176 | 36.459 | [5 empty] | 0 | 21.656 | 56 | 3.7723 | 3.5106 | 1.1514 | 0.9375 | 2.5731 | 68.2094
06/19/10 | 1:20 | 0 | 20.096 | 0 | 1 | 0 | 39.413 | 40.54 | 28.746 | 28.407 | 13.7 | 23.447 | 9.673 | 0 | 0 | 61.629 | 62.391 | 51.689 | 24.313 | 0 | 0 | 57.19 | 36.359 | [5 empty] | 0 | 11.006 | 57 | 3.7796 | 3.5175 | 1.1517 | 0.9375 | 2.58 | 68.2611
06/19/10 | 1:21 | 1 | 20.071 | 0 | 1 | 0 | 35.443 | 40.447 | 28.77 | 28.385 | 28.287 | 23.447 | 9.673 | 0 | 0 | 61.629 | 62.391 | 51.666 | 24.266 | 0 | 0 | 57.19 | 36.404 | [5 empty] | 20.071 | 7.058 | 58 | 3.7796 | 3.5175 | 1.1517 | 0.9375 | 2.58 | 68.2611
06/19/10 | 1:22 | 0 | 20.096 | 0 | 1 | 0 | 51.643 | 45.497 | 28.77 | 28.407 | 15.971 | 23.469 | 9.698 | 1 | 0 | 61.651 | 62.391 | 51.689 | 24.266 | 0 | 0 | 57.147 | 36.383 | [5 empty] | 0 | 23.236 | 59 | 3.7723 | 3.5106 | 1.1514 | 0.9375 | 2.5731 | 68.2094
06/19/10 | 1:23 | 0 | 20.096 | 0 | 1 | 0 | 43.714 | 42.985 | 28.795 | 28.432 | 13.502 | 23.423 | 9.673 | 1 | 0 | 61.651 | 62.391 | 51.689 | 24.242 | 0 | 0 | 57.147 | 36.404 | [5 empty] | 0 | 15.282 | 60 | 3.7796 | 3.5175 | 1.1517 | 0.9375 | 2.58 | 68.2611
06/19/10 | 1:24 | 0 | 20.096 | 0 | 1 | 0 | 35.77 | 39.365 | 28.746 | 28.432 | 26.939 | 23.469 | 9.796 | 0 | 0 | 61.629 | 62.391 | 51.666 | 24.291 | 0 | 0 | 57.124 | 36.428 | [5 empty] | 0 | 7.338 | 61 | 3.7438 | 3.4835 | 1.1502 | 0.9375 | 2.546 | 68.0048
06/19/10 | 1:25 | 0 | 20.096 | 0 | 1 | 0 | 44.276 | 43.69 | 28.817 | 28.432 | 19.651 | 23.469 | 9.748 | 0 | 0 | 61.608 | 62.37 | 51.643 | 24.337 | 0 | 0 | 57.101 | 36.428 | [5 empty] | 0 | 15.844 | 62 | 3.7578 | 3.4968 | 1.1508 | 0.9375 | 2.5593 | 68.1054
06/19/10 | 1:26 | 0 | 20.071 | 0 | 0 | 1 | 50.198 | 44.879 | 28.795 | 28.457 | 14.565 | 23.469 | 9.897 | 1 | 0 | 61.608 | 62.37 | 51.666 | 24.313 | 0 | 0 | 57.124 | 36.404 | [5 empty] | 0 | 21.741 | 63 | 3.7144 | 3.4555 | 1.149 | 0.9375 | 2.518 | 67.7906
06/19/10 | 1:27 | 0 | 20.038 | 0 | 1 | 0 | 39.406 | 40.133 | 28.739 | 28.425 | 12.778 | 23.437 | 9.937 | 0 | 0 | 61.578 | 62.341 | 51.636 | 24.21 | 0 | 0 | 57.078 | 36.383 | [5 empty] | 0 | 10.981 | 0 | 3.7027 | 3.4444 | 1.1485 | 0.9375 | 2.5069 | 67.7049
06/19/10 | 1:28 | 0 | 20.063 | 0 | 1 | 0 | 35.153 | 40.722 | 28.785 | 28.425 | 29.173 | 23.462 | 9.864 | 0 | 0 | 61.578 | 62.318 | 51.612 | 24.305 | 0 | 0 | 57.026 | 36.328 | [5 empty] | 0 | 6.728 | 1 | 3.724 | 3.4646 | 1.2464 | 1.0345 | 2.4302 | 65.2567
06/19/10 | 1:29 | 0 | 20.096 | 0 | 1 | 0 | 51.71 | 45.91 | 28.795 | 28.457 | 16.466 | 23.494 | 9.897 | 1 | 0 | 61.608 | 62.37 | 51.643 | 24.146 | 0 | 0 | 57.055 | 36.383 | [5 empty] | 0 | 23.253 | 2 | 3.7144 | 3.4555 | 1.246 | 1.0345 | 2.421 | 65.1796
06/19/10 | 1:30 | 0 | 20.071 | 0 | 1 | 0 | 44.417 | 43.008 | 28.842 | 28.457 | 14.02 | 23.469 | 10.07 | 0 | 0 | 61.608 | 62.347 | 51.643 | 24.291 | 0 | 0 | 57.078 | 36.383 | [5 empty] | 0 | 15.96 | 3 | 3.664 | 3.4076 | 1.244 | 1.0345 | 2.3731 | 64.7689
06/19/10 | 1:31 | 0 | 20.063 | 0 | 1 | 0 | 36.069 | 39.217 | 28.763 | 28.449 | 26.907 | 23.486 | 10.06 | 1 | 0 | 61.556 | 62.272 | 51.545 | 24.234 | 0 | 0 | 57.049 | 36.328 | [5 empty] | 0 | 7.62 | 4 | 3.6669 | 3.4104 | 1.2441 | 1.0345 | 2.3759 | 64.7929
06/19/10 | 1:32 | 0 | 20.038 | 0 | 1 | 0 | 43.047 | 43.683 | 28.81 | 28.449 | 22.258 | 23.415 | 10.11 | 0 | 0 | 61.556 | 62.295 | 51.612 | 24.305 | 0 | 0 | 57.049 | 36.304 | [5 empty] | 0 | 14.598 | 5 | 3.6524 | 3.3966 | 1.2435 | 1.0345 | 2.3621 | 64.6723
06/19/10 | 1:33 | 0 | 20.063 | 0 | 1 | 0 | 50.9 | 45.124 | 28.81 | 28.425 | 16.803 | 23.462 | 9.987 | 1 | 0 | 61.556 | 62.295 | 51.612 | 24.281 | 0 | 0 | 57.049 | 36.304 | [5 empty] | 0 | 22.475 | 6 | 3.6882 | 3.4306 | 1.2449 | 1.0345 | 2.3961 | 64.9673
06/19/10 | 1:34 | 0 | 20.038 | 0 | 1 | 0 | 39.875 | 40.368 | 28.81 | 28.474 | 14.507 | 23.486 | 9.937 | 0 | 0 | 61.533 | 62.295 | 51.636 | 24.33 | 0 | 0 | 57.049 | 36.328 | [5 empty] | 0 | 11.401 | 7 | 3.7027 | 3.4444 | 1.2455 | 1.0345 | 2.41 | 65.0856
06/19/10 | 1:35 | 1 | 20.063 | 0 | 1 | 0 | 34.775 | 40.628 | 28.834 | 28.449 | 28.954 | 23.486 | 9.937 | 0 | 0 | 61.556 | 62.295 | 51.612 | 24.259 | 0 | 0 | 57.003 | 36.304 | [5 empty] | 20.063 | 6.326 | 8 | 3.7027 | 3.4444 | 1.2455 | 1.0345 | 2.41 | 65.0856
06/19/10 | 1:36 | 0 | 20.063 | 1 | 0 | 0 | 50.604 | 45.971 | 28.859 | 28.498 | 18.014 | 23.486 | 10.06 | 1 | 0 | 61.556 | 62.295 | 51.612 | 24.305 | 0 | 0 | 56.982 | 36.328 | [5 empty] | 0 | 22.106 | 9 | 3.6669 | 3.4104 | 1.2441 | 1.0345 | 2.3759 | 64.7929
06/19/10 | 1:37 | 0 | 20.031 | 0 | 1 | 0 | 44.727 | 43.252 | 28.827 | 28.417 | 14.301 | 23.405 | 9.904 | 0 | 0 | 61.503 | 62.242 | 51.582 | 24.273 | 0 | 0 | 56.93 | 36.273 | [5 empty] | 0 | 16.31 | 10 | 3.7124 | 3.4536 | 1.2459 | 1.0345 | 2.4191 | 65.1632
06/19/10 | 1:38 | 0 | 20.031 | 0 | 1 | 0 | 36.201 | 39.162 | 28.827 | 28.466 | 22.201 | 23.359 | 9.857 | 0 | 0 | 61.503 | 62.242 | 51.582 | 24.249 | 0 | 0 | 56.93 | 36.273 | [5 empty] | 0 | 7.735 | 11 | 3.726 | 3.4666 | 1.2465 | 1.0345 | 2.4321 | 65.273
06/19/10 | 1:39 | 0 | 20.031 | 0 | 1 | 0 | 36.555 | 43.135 | 28.898 | 28.442 | 26.081 | 23.43 | 9.904 | 1 | 0 | 61.48 | 62.242 | 51.582 | 24.273 | 0 | 0 | 56.93 | 36.249 | [5 empty] | 0 | 8.113 | 12 | 3.7124 | 3.4536 | 1.2459 | 1.0345 | 2.4191 | 65.1632
06/19/10 | 1:40 | 0 | 20.038 | 0 | 1 | 0 | 52.966 | 44.986 | 28.93 | 28.474 | 15.963 | 23.391 | 10.012 | 0 | 0 | 61.533 | 62.249 | 51.612 | 24.305 | 0 | 0 | 56.937 | 36.256 | [5 empty] | 0 | 24.492 | 13 | 3.6809 | 3.4237 | 1.2446 | 1.0345 | 2.3892 | 64.9078
06/19/10 | 1:41 | 0 | 20.031 | 0 | 1 | 0 | 43.016 | 40.219 | 28.876 | 28.442 | 14.128 | 23.359 | 10.005 | 1 | 0 | 61.48 | 62.242 | 51.582 | 24.249 | 0 | 0 | 56.93 | 36.249 | [5 empty] | 0 | 14.574 | 14 | 3.6829 | 3.4256 | 1.2447 | 1.0345 | 2.3911 | 64.9245
06/19/10 | 1:42 | 0 | 20.031 | 0 | 1 | 0 | 35.38 | 38.435 | 28.876 | 28.488 | 27.38 | 23.383 | 9.857 | 0 | 0 | 61.48 | 62.22 | 51.535 | 24.273 | 0 | 0 | 56.93 | 36.225 | [5 empty] | 0 | 6.892 | 15 | 3.726 | 3.4666 | 1.2465 | 1.0345 | 2.4321 | 65.273
06/19/10 | 1:43 | 0 | 20.031 | 0 | 1 | 0 | 44.727 | 44.704 | 28.898 | 28.513 | 21.503 | 23.334 | 9.731 | 0 | 0 | 61.48 | 62.22 | 51.582 | 24.227 | 0 | 0 | 56.93 | 36.225 | [5 empty] | 0 | 16.214 | 16 | 3.7627 | 3.5015 | 1.248 | 1.0345 | 2.467 | 65.5634
06/19/10 | 1:44 | 0 | 20.038 | 0 | 1 | 0 | 50.121 | 44.757 | 28.93 | 28.52 | 16.064 | 23.342 | 9.741 | 1 | 0 | 61.51 | 62.229 | 51.589 | 24.305 | 0 | 0 | 56.914 | 36.256 | [5 empty] | 0 | 21.601 | 17 | 3.7598 | 3.4987 | 1.2478 | 1.0345 | 2.4642 | 65.5406
06/19/10 | 1:45 | 0 | 20.031 | 0 | 1 | 0 | 39.234 | 39.657 | 28.876 | 28.537 | 14.078 | 23.285 | 9.756 | 0 | 0 | 61.503 | 62.22 | 51.559 | 24.273 | 0 | 0 | 56.884 | 36.225 | [5 empty] | 0 | 10.697 | 18 | 3.7555 | 3.4945 | 1.2477 | 1.0345 | 2.4601 | 65.5063
06/19/10 | 1:46 | 0 | 20.001 | 0 | 1 | 0 | 35.445 | 41.061 | 28.868 | 28.484 | 29.423 | 23.305 | 9.653 | 0 | 0 | 61.476 | 62.172 | 51.531 | 24.244 | 0 | 0 | 56.857 | 36.196 | [5 empty] | 0 | 6.961 | 19 | 3.7854 | 3.523 | 1.2489 | 1.0345 | 2.4886 | 65.7404
06/19/10 | 1:47 | 0 | 20.006 | 0 | 1 | 0 | 52.476 | 46.125 | 28.898 | 28.537 | 17.19 | 23.359 | 9.535 | 1 | 0 | 61.457 | 62.199 | 51.559 | 24.298 | 0 | 0 | 56.861 | 36.201 | [5 empty] | 0 | 23.939 | 20 | 3.8198 | 3.5557 | 1.2503 | 1.0345 | 2.5212 | 66.0041
06/19/10 | 1:48 | 0 | 20.031 | 0 | 0 | 0 | 44.543 | 42.64 | 28.922 | 28.513 | 14.819 | 23.334 | 9.51 | 1 | 0 | 61.457 | 62.199 | 51.535 | 24.369 | 0 | 0 | 56.861 | 36.201 | [5 empty] | 0 | 16.03 | 21 | 3.8271 | 3.5626 | 1.2506 | 1.0345 | 2.5281 | 66.0593
06/19/10 | 1:49 | 0 | 19.975 | 0 | 1 | 0 | 36.079 | 39.229 | 28.893 | 28.508 | 26.725 | 23.305 | 9.479 | 0 | 0 | 61.43 | 62.149 | 51.531 | 24.244 | 0 | 0 | 56.768 | 36.172 | [5 empty] | 0 | 7.571 | 22 | 3.8361 | 3.5712 | 1.2509 | 1.0345 | 2.5367 | 66.1276
06/19/10 | 1:50 | 0 | 20.006 | 0 | 1 | 0 | 42.523 | 44.475 | 28.898 | 28.562 | 20.637 | 23.334 | 9.437 | 0 | 0 | 61.437 | 62.176 | 51.559 | 24.227 | 0 | 0 | 56.841 | 36.179 | [5 empty] | 0 | 13.961 | 23 | 3.8483 | 3.5828 | 1.2514 | 1.0345 | 2.5484 | 66.2195
06/19/10 | 1:51 | 0 | 19.975 | 0 | 1 | 0 | 50.223 | 45.317 | 28.918 | 28.484 | 14.937 | 23.28 | 9.407 | 1 | 0 | 61.43 | 62.126 | 51.486 | 24.244 | 0 | 0 | 56.814 | 36.127 | [5 empty] | 0 | 21.739 | 24 | 3.8571 | 3.5911 | 1.2518 | 1.0345 | 2.5567 | 66.2848
06/19/10 | 1:52 | 0 | 20.006 | 0 | 1 | 0 | 39.585 | 40.291 | 28.922 | 28.537 | 13.932 | 23.334 | 9.608 | 0 | 0 | 61.437 | 62.153 | 51.535 | 24.202 | 0 | 0 | 56.795 | 36.201 | [5 empty] | 0 | 11.048 | 25 | 3.7986 | 3.5355 | 1.2494 | 1.0345 | 2.501 | 65.8415
06/19/10 | 1:53 | 1 | 20.001 | 0 | 1 | 0 | 34.952 | 40.545 | 28.893 | 28.508 | 29.256 | 23.256 | 9.603 | 0 | 0 | 61.41 | 62.149 | 51.531 | 24.244 | 0 | 0 | 56.791 | 36.172 | [5 empty] | 20.001 | 6.444 | 26 | 3.8 | 3.5369 | 1.2495 | 1.0345 | 2.5024 | 65.8527
06/19/10 | 1:54 | 0 | 20.006 | 0 | 1 | 0 | 51.948 | 45.665 | 28.971 | 28.537 | 18.08 | 23.285 | 9.386 | 1 | 0 | 61.457 | 62.153 | 51.535 | 24.273 | 0 | 0 | 56.795 | 36.225 | [5 empty] | 0 | 23.411 | 27 | 3.8632 | 3.597 | 1.252 | 1.0345 | 2.5625 | 66.3304
06/19/10 | 1:55 | 0 | 20.026 | 0 | 1 | 0 | 45.317 | 42.776 | 28.942 | 28.533 | 15.382 | 23.234 | 9.381 | 1 | 0 | 61.41 | 62.126 | 51.531 | 24.318 | 0 | 0 | 56.768 | 36.151 | [5 empty] | 0 | 16.784 | 28 | 3.8647 | 3.5983 | 1.2521 | 1.0345 | 2.5639 | 66.3412
06/19/10 | 1:56 | 0 | 20.001 | 0 | 1 | 0 | 36.526 | 39.088 | 28.893 | 28.533 | 25.931 | 23.28 | 9.381 | 0 | 0 | 61.41 | 62.126 | 51.486 | 24.269 | 0 | 0 | 56.745 | 36.151 | [5 empty] | 0 | 7.993 | 29 | 3.8647 | 3.5983 | 1.2521 | 1.0345 | 2.5639 | 66.3412
06/19/10 | 1:57 | 0 | 20.001 | 0 | 1 | 0 | 41.155 | 43.905 | 28.942 | 28.533 | 23.016 | 23.256 | 9.306 | 0 | 0 | 61.41 | 62.103 | 51.486 | 24.244 | 0 | 0 | 56.722 | 36.172 | [5 empty] | 0 | 12.622 | 30 | 3.8865 | 3.6191 | 1.253 | 1.0345 | 2.5846 | 66.5025
06/19/10 | 1:58 | 0 | 19.975 | 0 | 1 | 0 | 50.798 | 45.569 | 28.942 | 28.557 | 16.939 | 23.28 | 9.233 | 1 | 0 | 61.387 | 62.103 | 51.507 | 24.244 | 0 | 0 | 56.679 | 36.151 | [5 empty] | 0 | 22.241 | 31 | 3.9078 | 3.6393 | 1.2538 | 1.0345 | 2.6048 | 66.6579
06/19/10 | 1:59 | 0 | 20.001 | 0 | 0 | 0 | 40.05 | 40.569 | 28.967 | 28.508 | 14.221 | 23.256 | 9.407 | 0 | 0 | 61.41 | 62.126 | 51.507 | 24.244 | 0 | 0 | 56.679 | 36.127 | [5 empty] | 0 | 11.542 | 32 | 3.8571 | 3.5911 | 1.2518 | 1.0345 | 2.5567 | 66.2848
06/19/10 | 2:00 | 0 | 20.001 | 0 | 1 | 0 | 34.691 | 40.332 | 28.967 | 28.582 | 28.868 | 23.28 | 9.407 | 0 | 0 | 61.41 | 62.103 | 51.486 | 24.173 | 0 | 0 | 56.679 | 36.127 | [5 empty] | 0 | 6.109 | 33 | 3.8571 | 3.5911 | 1.2518 | 1.0345 | 2.5567 | 66.2848
06/19/10 | 2:01 | 0 | 19.965 | 0 | 1 | 0 | 50.856 | 45.56 | 28.957 | 28.547 | 17.793 | 23.246 | 9.346 | 1 | 0 | 61.355 | 62.048 | 51.43 | 24.234 | 0 | 0 | 56.624 | 36.093 | [5 empty] | 0 | 22.309 | 34 | 3.8748 | 3.608 | 1.2525 | 1.0345 | 2.5735 | 66.4167
06/19/10 | 2:02 | 0 | 19.975 | 0 | 1 | 0 | 45.731 | 43.035 | 28.942 | 28.582 | 15.234 | 23.28 | 9.603 | 0 | 0 | 61.387 | 62.08 | 51.486 | 24.219 | 0 | 0 | 56.699 | 36.127 | [5 empty] | 0 | 17.149 | 35 | 3.8 | 3.5369 | 1.2495 | 1.0345 | 2.5024 | 65.8527
06/19/10 | 2:03 | 0 | 20.026 | 0 | 1 | 0 | 36.761 | 39.04 | 28.967 | 28.582 | 25.426 | 23.28 | 9.53 | 0 | 0 | 61.387 | 62.058 | 51.463 | 24.197 | 0 | 0 | 56.679 | 36.079 | [5 empty] | 0 | 8.179 | 36 | 3.8213 | 3.5571 | 1.2503 | 1.0345 | 2.5226 | 66.0152
06/19/10 | 2:04 | 0 | 19.94 | 0 | 1 | 0 | 40.136 | 43.401 | 28.957 | 28.523 | 22.356 | 23.199 | 9.419 | 1 | 0 | 61.332 | 62.048 | 51.453 | 24.185 | 0 | 0 | 56.647 | 36.117 | [5 empty] | 0 | 11.613 | 37 | 3.8536 | 3.5878 | 1.2516 | 1.0345 | 2.5533 | 66.2587
06/19/10 | 2:05 | 0 | 19.94 | 0 | 1 | 0 | 51.199 | 45.467 | 28.979 | 28.545 | 15.767 | 23.222 | 9.469 | 0 | 0 | 61.352 | 62.046 | 51.428 | 24.234 | 0 | 0 | 56.688 | 36.139 | [5 empty] | 0 | 22.654 | 38 | 3.839 | 3.574 | 1.251 | 1.0345 | 2.5395 | 66.1495
06/19/10 | 2:06 | 0 | 19.94 | 0 | 1 | 0 | 40.533 | 40.626 | 28.954 | 28.52 | 13.421 | 23.197 | 9.469 | 1 | 0 | 61.33 | 62.023 | 51.451 | 24.185 | 0 | 0 | 56.711 | 36.139 | [5 empty] | 0 | 12.013 | 39 | 3.839 | 3.574 | 1.251 | 1.0345 | 2.5395 | 66.1495
06/19/10 | 2:07 | 1 | 19.965 | 0 | 1 | 0 | 34.73 | 40.04 | 28.908 | 28.545 | 28.763 | 23.197 | 9.593 | 0 | 0 | 61.33 | 62.023 | 51.404 | 24.234 | 0 | 0 | 56.688 | 36.115 | [5 empty] | 19.965 | 6.185 | 40 | 3.8029 | 3.5397 | 1.2496 | 1.0345 | 2.5052 | 65.8751
06/19/10 | 2:08 | 0 | 19.965 | 0 | 1 | 0 | 50.9 | 45.49 | 28.954 | 28.52 | 19.101 | 23.197 | 9.567 | 1 | 0 | 61.352 | 62.003 | 51.451 | 24.234 | 0 | 0 | 56.668 | 36.139 | [5 empty] | 0 | 22.38 | 41 | 3.8105 | 3.5469 | 1.2499 | 1.0345 | 2.5124 | 65.933
06/19/10 | 2:09 | 0 | 19.965 | 0 | 1 | 0 | 46.727 | 43.281 | 28.93 | 28.594 | 15.224 | 23.197 | 9.766 | 0 | 0 | 61.307 | 62.023 | 51.451 | 24.185 | 0 | 0 | 56.622 | 36.139 | [5 empty] | 0 | 18.133 | 42 | 3.7525 | 3.4918 | 1.2475 | 1.0345 | 2.4573 | 65.4833
06/19/10 | 2:10 | 0 | 19.991 | 0 | 1 | 0 | 37.196 | 39.145 | 28.908 | 28.569 | 23.849 | 23.222 | 9.791 | 0 | 0 | 61.307 | 62.003 | 51.404 | 24.234 | 0 | 0 | 56.622 | 36.115 | [5 empty] | 0 | 8.627 | 43 | 3.7453 | 3.4849 | 1.2472 | 1.0345 | 2.4504 | 65.4258
06/19/10 | 2:11 | 0 | 19.965 | 0 | 0 | 0 | 38.887 | 43.539 | 28.93 | 28.594 | 24.403 | 23.246 | 9.791 | 1 | 0 | 61.307 | 62.003 | 51.428 | 24.185 | 0 | 0 | 56.622 | 36.091 | [5 empty] | 0 | 10.293 | 44 | 3.7453 | 3.4849 | 1.2472 | 1.0345 | 2.4504 | 65.4258
06/19/10 | 2:12 | 0 | 19.933 | 0 | 1 | 0 | 51.603 | 45.964 | 28.876 | 28.488 | 17.092 | 23.165 | 9.759 | 0 | 0 | 61.277 | 61.973 | 51.351 | 24.178 | 0 | 0 | 56.569 | 36.06 | [5 empty] | 0 | 23.115 | 45 | 3.7546 | 3.4937 | 1.2476 | 1.0345 | 2.4592 | 65.4994
06/19/10 | 2:13 | 0 | 19.965 | 0 | 1 | 0 | 41.097 | 41.049 | 28.954 | 28.52 | 15.372 | 23.197 | 9.889 | 1 | 0 | 61.284 | 61.98 | 51.404 | 24.21 | 0 | 0 | 56.576 | 36.091 | [5 empty] | 0 | 12.577 | 46 | 3.7167 | 3.4577 | 1.2461 | 1.0345 | 2.4232 | 65.1983
06/19/10 | 2:14 | 0 | 19.908 | 0 | 1 | 0 | 34.699 | 39.844 | 28.922 | 28.513 | 28.513 | 23.165 | 9.857 | 0 | 0 | 61.277 | 61.95 | 51.374 | 24.153 | 0 | 0 | 56.524 | 36.06 | [5 empty] | 0 | 6.186 | 47 | 3.726 | 3.4666 | 1.2465 | 1.0345 | 2.4321 | 65.273
06/19/10 | 2:15 | 0 | 19.965 | 0 | 1 | 0 | 49.936 | 45.397 | 28.93 | 28.545 | 20.284 | 23.222 | 9.914 | 1 | 0 | 61.307 | 61.98 | 51.404 | 24.259 | 0 | 0 | 56.576 | 36.091 | [5 empty] | 0 | 21.391 | 48 | 3.7094 | 3.4508 | 1.2458 | 1.0345 | 2.4163 | 65.1398
06/19/10 | 2:16 | 0 | 19.933 | 0 | 1 | 0 | 47.5 | 43.508 | 28.898 | 28.513 | 16.524 | 23.165 | 9.98 | 0 | 0 | 61.277 | 61.928 | 51.374 | 24.178 | 0 | 0 | 56.569 | 36.06 | [5 empty] | 0 | 18.987 | 49 | 3.6902 | 3.4325 | 1.245 | 1.0345 | 2.3981 | 64.9839
06/19/10 | 2:17 | 0 | 19.965 | 0 | 1 | 0 | 37.619 | 39.193 | 28.954 | 28.52 | 23.03 | 23.175 | 9.987 | 0 | 0 | 61.284 | 61.98 | 51.404 | 24.259 | 0 | 0 | 56.576 | 36.069 | [5 empty] | 0 | 9.099 | 50 | 3.6882 | 3.4306 | 1.2449 | 1.0345 | 2.3961 | 64.9673
06/19/10 | 2:18 | 0 | 19.958 | 0 | 1 | 0 | 37.988 | 43.04 | 28.947 | 28.513 | 25.985 | 23.143 | 9.929 | 0 | 0 | 61.254 | 61.928 | 51.351 | 24.202 | 0 | 0 | 56.524 | 36.038 | [5 empty] | 0 | 9.475 | 51 | 3.7051 | 3.4467 | 1.2456 | 1.0345 | 2.4122 | 65.1045
06/19/10 | 2:19 | 0 | 19.958 | 0 | 1 | 0 | 51.855 | 46.125 | 28.971 | 28.537 | 18.673 | 23.143 | 10.055 | 1 | 0 | 61.232 | 61.928 | 51.351 | 24.129 | 0 | 0 | 56.503 | 36.06 | [5 empty] | 0 | 23.318 | 52 | 3.6684 | 3.4118 | 1.2441 | 1.0345 | 2.3773 | 64.8049
06/19/10 | 2:20 | 0 | 19.933 | 0 | 1 | 0 | 41.535 | 41.372 | 28.898 | 28.513 | 15.785 | 23.19 | 10.078 | 0 | 0 | 61.211 | 61.928 | 51.351 | 24.178 | 0 | 0 | 56.503 | 36.06 | [5 empty] | 0 | 13.022 | 53 | 3.6617 | 3.4054 | 1.2439 | 1.0345 | 2.3709 | 64.7496
06/19/10 | 2:21 | 0 | 19.933 | 0 | 1 | 0 | 34.84 | 39.772 | 28.922 | 28.513 | 28.658 | 23.119 | 10.055 | 1 | 0 | 61.232 | 61.905 | 51.374 | 24.107 | 0 | 0 | 56.503 | 36.014 | [5 empty] | 0 | 6.327 | 54 | 3.6684 | 3.4118 | 1.2441 | 1.0345 | 2.3773 | 64.8049
06/19/10 | 2:22 | 0 | 19.933 | 0 | 1 | 0 | 48.853 | 45.252 | 28.971 | 28.513 | 20.151 | 23.19 | 10.153 | 0 | 0 | 61.232 | 61.905 | 51.33 | 24.202 | 0 | 0 | 56.48 | 36.038 | [5 empty] | 0 | 20.34 | 55 | 3.6398 | 3.3846 | 1.243 | 1.0345 | 2.3502 | 64.5677
06/19/10 | 2:23 | 0 | 19.908 | 0 | 1 | 0 | 46.307 | 43.769 | 28.947 | 28.537 | 16.747 | 23.19 | 10.103 | 1 | 0 | 61.232 | 61.882 | 51.33 | 24.227 | 0 | 0 | 56.48 | 36.014 | [5 empty] | 0 | 17.77 | 56 | 3.6544 | 3.3985 | 1.2436 | 1.0345 | 2.364 | 64.6892
06/19/10 | 2:24 | 0 | 19.933 | 0 | 0 | 1 | 37.024 | 39.255 | 28.947 | 28.513 | 21.672 | 23.165 | 10.153 | 0 | 0 | 61.232 | 61.882 | 51.283 | 24.249 | 0 | 0 | 56.458 | 36.014 | [5 empty] | 0 | 8.511 | 57 | 3.6398 | 3.3846 | 1.243 | 1.0345 | 2.3502 | 64.5677
06/19/10 | 2:25 | 1 | 19.92 | 0 | 1 | 0 | 36.918 | 42.721 | 28.91 | 28.525 | 26.453 | 23.177 | 10.065 | 0 | 0 | 61.2 | 61.893 | 51.295 | 24.166 | 0 | 0 | 56.446 | 36.002 | [5 empty] | 19.92 | 8.393 | 0 | 3.6655 | 3.409 | 1.244 | 1.0345 | 2.3745 | 64.7809
06/19/10 | 2:26 | 0 | 19.92 | 0 | 1 | 0 | 52.555 | 45.24 | 28.959 | 28.501 | 18.686 | 23.177 | 10.141 | 1 | 0 | 61.222 | 61.87 | 51.295 | 24.141 | 0 | 0 | 56.469 | 36.002 | [5 empty] | 0 | 24.054 | 1 | 3.6433 | 3.388 | 1.2086 | 1 | 2.388 | 65.5434
06/19/10 | 2:27 | 0 | 19.89 | 0 | 1 | 0 | 42.41 | 40.554 | 28.93 | 28.471 | 16.582 | 23.148 | 10.161 | 0 | 0 | 61.195 | 61.843 | 51.267 | 24.21 | 0 | 0 | 56.487 | 35.974 | [5 empty] | 0 | 13.939 | 2 | 3.6375 | 3.3824 | 1.2084 | 1 | 2.3824 | 65.4962
06/19/10 | 2:28 | 0 | 19.92 | 0 | 1 | 0 | 35.086 | 39.081 | 28.959 | 28.525 | 26.287 | 23.153 | 10.264 | 1 | 0 | 61.177 | 61.85 | 51.295 | 24.19 | 0 | 0 | 56.515 | 35.978 | [5 empty] | 0 | 6.561 | 3 | 3.6075 | 3.3539 | 1.2072 | 1 | 2.3539 | 65.2504
06/19/10 | 2:29 | 0 | 19.92 | 0 | 1 | 0 | 40.865 | 45.217 | 28.864 | 28.525 | 23.95 | 23.202 | 10.214 | 0 | 0 | 61.2 | 61.85 | 51.295 | 24.215 | 0 | 0 | 56.535 | 36.002 | [5 empty] | 0 | 12.34 | 4 | 3.6221 | 3.3678 | 1.2078 | 1 | 2.3678 | 65.3702
06/19/10 | 2:30 | 0 | 19.89 | 0 | 1 | 0 | 51.038 | 44.128 | 28.881 | 28.496 | 18.261 | 23.148 | 10.234 | 1 | 0 | 61.149 | 61.843 | 51.267 | 24.185 | 0 | 0 | 56.464 | 35.95 | [5 empty] | 0 | 22.542 | 5 | 3.6163 | 3.3622 | 1.2075 | 1 | 2.3622 | 65.3224
06/19/10 | 2:31 | 0 | 19.865 | 0 | 1 | 0 | 40.085 | 38.863 | 28.859 | 28.471 | 15.272 | 23.123 | 10.234 | 0 | 0 | 61.149 | 61.843 | 51.243 | 24.232 | 0 | 0 | 56.419 | 35.974 | [5 empty] | 0 | 11.614 | 6 | 3.6163 | 3.3622 | 1.2075 | 1 | 2.3622 | 65.3224
06/19/10 | 2:32 | 0 | 19.89 | 1 | 1 | 0 | 34.093 | 39.851 | 28.905 | 28.471 | 27.871 | 23.123 | 10.309 | 0 | 0 | 61.149 | 61.8 | 51.243 | 24.185 | 0 | 0 | 56.396 | 35.926 | [5 empty] | 0 | 5.622 | 7 | 3.5944 | 3.3415 | 1.2067 | 1 | 2.3415 | 65.1418
06/19/10 | 2:33 | 0 | 19.945 | 0 | 1 | 0 | 46.272 | 45.607 | 28.935 | 28.479 | 20.963 | 23.153 | 10.239 | 1 | 0 | 61.154 | 61.827 | 51.248 | 24.19 | 0 | 0 | 56.357 | 35.93 | [5 empty] | 0 | 17.793 | 8 | 3.6148 | 3.3608 | 1.2075 | 1 | 2.3608 | 65.3105
06/19/10 | 2:34 | 0 | 19.89 | 0 | 1 | 0 | 48.492 | 42.671 | 28.859 | 28.471 | 17.197 | 23.172 | 10.259 | 0 | 0 | 61.149 | 61.8 | 51.267 | 24.185 | 0 | 0 | 56.33 | 35.88 | [5 empty] | 0 | 20.021 | 9 | 3.609 | 3.3553 | 1.2072 | 1 | 2.3553 | 65.2625
06/19/10 | 2:35 | 0 | 19.915 | 0 | 1 | 0 | 38.088 | 38.064 | 28.834 | 28.471 | 14.927 | 23.101 | 10.234 | 0 | 0 | 61.149 | 61.8 | 51.243 | 24.185 | 0 | 0 | 56.33 | 35.88 | [5 empty] | 0 | 9.617 | 10 | 3.6163 | 3.3622 | 1.2075 | 1 | 2.3622 | 65.3224
06/19/10 | 2:36 | 0 | 19.915 | 0 | 1 | 0 | 34.163 | 41.518 | 28.859 | 28.449 | 29.074 | 23.148 | 10.309 | 1 | 0 | 61.149 | 61.8 | 51.22 | 24.136 | 0 | 0 | 56.373 | 35.902 | [5 empty] | 0 | 5.714 | 11 | 3.5944 | 3.3415 | 1.2067 | 1 | 2.3415 | 65.1418
06/19/10 | 2:37 | 0 | 19.915 | 0 | 1 | 0 | 51.563 | 45.558 | 28.81 | 28.449 | 20.036 | 23.123 | 10.332 | 0 | 0 | 61.127 | 61.777 | 51.22 | 24.21 | 0 | 0 | 56.33 | 35.95 | [5 empty] | 0 | 23.114 | 12 | 3.5877 | 3.3351 | 1.2064 | 1 | 2.3351 | 65.0859
06/19/10 | 2:38 | 0 | 19.83 | 0 | 1 | 0 | 44.998 | 41.133 | 28.775 | 28.366 | 16.793 | 23.089 | 10.274 | 1 | 0 | 61.095 | 61.722 | 51.164 | 24.126 | 0 | 0 | 56.252 | 35.868 | [5 empty] | 0 | 16.632 | 13 | 3.6046 | 3.3512 | 1.2071 | 1 | 2.3512 | 65.2264
06/19/10 | 2:39 | 0 | 19.865 | 0 | 1 | 0 | 36.208 | 38.157 | 28.761 | 28.425 | 23.631 | 23.148 | 10.284 | 0 | 0 | 61.127 | 61.754 | 51.22 | 24.185 | 0 | 0 | 56.307 | 35.856 | [5 empty] | 0 | 7.783 | 14 | 3.6017 | 3.3484 | 1.2069 | 1 | 2.3484 | 65.2022
06/19/10 | 2:40 | 1 | 19.855 | 0 | 0 | 0 | 37.445 | 43.882 | 28.775 | 28.415 | 26.51 | 23.114 | 10.297 | 0 | 0 | 61.095 | 61.745 | 51.164 | 24.151 | 0 | 0 | 56.275 | 35.823 | [5 empty] | 19.855 | 9.03 | 15 | 3.5979 | 3.3448 | 1.2068 | 1 | 2.3448 | 65.1708
06/19/10 | 2:41 | 0 | 19.88 | 0 | 1 | 0 | 51.92 | 44.928 | 28.8 | 28.39 | 18.769 | 23.089 | 10.274 | 1 | 0 | 61.072 | 61.699 | 51.164 | 24.151 | 0 | 0 | 56.252 | 35.868 | [5 empty] | 0 | 23.53 | 16 | 3.6046 | 3.3512 | 1.2071 | 1 | 2.3512 | 65.2264
06/19/10 | 2:42 | 0 | 19.88 | 0 | 1 | 0 | 41.439 | 39.676 | 28.775 | 28.366 | 16.076 | 23.089 | 10.347 | 0 | 0 | 61.049 | 61.699 | 51.141 | 24.126 | 0 | 0 | 56.229 | 35.892 | [5 empty] | 0 | 13.073 | 17 | 3.5834 | 3.331 | 1.2062 | 1 | 2.331 | 65.0494
06/19/10 | 2:43 | 0 | 19.88 | 0 | 1 | 0 | 34.577 | 39.064 | 28.751 | 28.366 | 27.064 | 23.114 | 10.397 | 1 | 0 | 61.049 | 61.699 | 51.141 | 24.175 | 0 | 0 | 56.186 | 35.892 | [5 empty] | 0 | 6.211 | 18 | 3.5688 | 3.3171 | 1.2056 | 1 | 2.3171 | 64.927
06/19/10 | 2:44 | 0 | 19.865 | 0 | 1 | 0 | 44.362 | 45.212 | 28.81 | 28.4 | 22.282 | 23.148 | 10.407 | 0 | 0 | 61.104 | 61.731 | 51.197 | 24.136 | 0 | 0 | 56.261 | 35.926 | [5 empty] | 0 | 15.962 | 19 | 3.5659 | 3.3143 | 1.2055 | 1 | 2.3143 | 64.9024
06/19/10 | 2:45 | 0 | 19.872 | 0 | 1 | 0 | 49.829 | 43.336 | 28.792 | 28.383 | 16.416 | 23.131 | 10.216 | 1 | 0 | 61.044 | 61.718 | 51.159 | 24.143 | 0 | 0 | 56.293 | 35.909 | [5 empty] | 0 | 21.446 | 20 | 3.6215 | 3.3672 | 1.2078 | 1 | 2.3672 | 65.3655
06/19/10 | 2:46 | 0 | 19.877 | 0 | 1 | 0 | 38.923 | 38.406 | 28.822 | 28.412 | 14.716 | 23.16 | 10.344 | 0 | 0 | 61.095 | 61.722 | 51.234 | 24.197 | 0 | 0 | 56.298 | 35.962 | [5 empty] | 0 | 10.511 | 21 | 3.5842 | 3.3318 | 1.2062 | 1 | 2.3318 | 65.0567
06/19/10 | 2:47 | 0 | 19.903 | 0 | 1 | 0 | 33.94 | 41.155 | 28.797 | 28.461 | 28.606 | 23.185 | 10.297 | 0 | 0 | 61.095 | 61.722 | 51.187 | 24.173 | 0 | 0 | 56.275 | 35.938 | [5 empty] | 0 | 5.479 | 22 | 3.5979 | 3.3448 | 1.2068 | 1 | 2.3448 | 65.1708
06/19/10 | 2:48 | 0 | 19.872 | 0 | 1 | 0 | 50.471 | 45.864 | 28.817 | 28.383 | 20.698 | 23.18 | 10.339 | 1 | 0 | 61.044 | 61.718 | 51.136 | 24.168 | 0 | 0 | 56.225 | 35.909 | [5 empty] | 0 | 22.088 | 23 | 3.5857 | 3.3332 | 1.2063 | 1 | 2.3332 | 65.0689
06/19/10 | 2:49 | 0 | 19.897 | 0 | 1 | 0 | 46.183 | 41.786 | 28.817 | 28.334 | 16.861 | 23.131 | 10.39 | 0 | 0 | 61.067 | 61.674 | 51.159 | 24.193 | 0 | 0 | 56.225 | 35.909 | [5 empty] | 0 | 17.849 | 24 | 3.5708 | 3.319 | 1.2057 | 1 | 2.319 | 64.9442
06/19/10 | 2:50 | 0 | 19.872 | 0 | 1 | 0 | 36.756 | 38.143 | 28.743 | 28.383 | 21.493 | 23.155 | 10.364 | 0 | 0 | 61.044 | 61.674 | 51.136 | 24.215 | 0 | 0 | 56.202 | 35.887 | [5 empty] | 0 | 8.373 | 25 | 3.5784 | 3.3262 | 1.206 | 1 | 2.3262 | 65.0079
06/19/10 | 2:51 | 0 | 19.897 | 0 | 1 | 0 | 36.569 | 43.477 | 28.792 | 28.358 | 26.046 | 23.109 | 10.437 | 1 | 0 | 61.044 | 61.651 | 51.092 | 24.168 | 0 | 0 | 56.202 | 35.864 | [5 empty] | 0 | 8.211 | 26 | 3.5571 | 3.306 | 1.2051 | 1 | 2.306 | 64.8283
06/19/10 | 2:52 | 0 | 19.872 | 0 | 1 | 0 | 51.045 | 45.336 | 28.768 | 28.358 | 18.837 | 23.06 | 10.462 | 0 | 0 | 61.024 | 61.651 | 51.136 | 24.119 | 0 | 0 | 56.225 | 35.84 | [5 empty] | 0 | 22.687 | 27 | 3.5499 | 3.2991 | 1.2048 | 1 | 2.2991 | 64.7664
06/19/10 | 2:53 | 0 | 19.872 | 0 | 1 | 0 | 41.174 | 40.164 | 28.768 | 28.334 | 15.724 | 23.084 | 10.462 | 1 | 0 | 61.001 | 61.651 | 51.159 | 24.143 | 0 | 0 | 56.225 | 35.84 | [5 empty] | 0 | 12.84 | 28 | 3.5499 | 3.2991 | 1.2048 | 1 | 2.2991 | 64.7664
06/19/10 | 2:54 | 0 | 19.872 | 0 | 1 | 0 | 34.383 | 38.918 | 28.697 | 28.358 | 27.66 | 23.155 | 10.437 | 0 | 0 | 60.978 | 61.651 | 51.092 | 24.168 | 0 | 0 | 56.202 | 35.84 | [5 empty] | 0 | 6.025 | 29 | 3.5571 | 3.306 | 1.2051 | 1 | 2.306 | 64.8283
06/19/10 | 2:55 | 1 | 19.872 | 0 | 1 | 0 | 46.23 | 44.557 | 28.768 | 28.358 | 22.577 | 23.18 | 10.289 | 1 | 0 | 61.001 | 61.629 | 51.092 | 24.215 | 0 | 0 | 56.248 | 35.864 | [5 empty] | 19.872 | 17.872 | 30 | 3.6002 | 3.347 | 1.2069 | 1 | 2.347 | 65.1902
06/19/10 | 2:56 | 0 | 19.837 | 0 | 0 | 0 | 49.063 | 42.903 | 28.783 | 28.3 | 17.145 | 23.146 | 10.354 | 0 | 0 | 60.946 | 61.597 | 51.103 | 24.134 | 0 | 0 | 56.17 | 35.806 | [5 empty] | 0 | 20.763 | 31 | 3.5813 | 3.329 | 1.2061 | 1 | 2.329 | 65.0323
06/19/10 | 2:57 | 0 | 19.897 | 0 | 1 | 0 | 38.401 | 38.378 | 28.721 | 28.383 | 15.402 | 23.251 | 10.437 | 0 | 0 | 60.955 | 61.629 | 51.092 | 24.193 | 0 | 0 | 56.181 | 35.84 | [5 empty] | 0 | 10.018 | 32 | 3.5571 | 3.306 | 1.2051 | 1 | 2.306 | 64.8283
06/19/10 | 2:58 | 0 | 19.897 | 0 | 1 | 0 | 34.077 | 41.69 | 28.697 | 28.358 | 29.131 | 23.275 | 10.39 | 0 | 0 | 60.933 | 61.629 | 51.068 | 24.193 | 0 | 0 | 56.159 | 35.84 | [5 empty] | 0 | 5.719 | 33 | 3.5708 | 3.319 | 1.2057 | 1 | 2.319 | 64.9442
06/19/10 | 2:59 | 0 | 19.862 | 0 | 1 | 0 | 51.311 | 45.899 | 28.663 | 28.324 | 19.146 | 23.266 | 10.354 | 1 | 0 | 60.901 | 61.574 | 51.059 | 24.134 | 0 | 0 | 56.126 | 35.737 | [5 empty] | 0 | 22.987 | 34 | 3.5813 | 3.329 | 1.2061 | 1 | 2.329 | 65.0323
06/19/10 | 3:00 | 0 | 19.897 | 0 | 1 | 0 | 45.427 | 41.525 | 28.721 | 28.358 | 16.39 | 23.275 | 10.437 | 1 | 0 | 60.91 | 61.606 | 51.092 | 24.193 | 0 | 0 | 56.181 | 35.746 | [5 empty] | 0 | 17.069 | 35 | 3.5571 | 3.306 | 1.2051 | 1 | 2.306 | 64.8283
06/19/10 | 3:01 | 0 | 19.872 | 0 | 1 | 0 | 36.38 | 38.212 | 28.672 | 28.358 | 22.506 | 23.349 | 10.462 | 0 | 0 | 60.91 | 61.583 | 51.092 | 24.215 | 0 | 0 | 56.159 | 35.77 | [5 empty] | 0 | 8.022 | 36 | 3.5499 | 3.2991 | 1.2048 | 1 | 2.2991 | 64.7664
06/19/10 | 3:02 | 0 | 19.837 | 0 | 1 | 0 | 37.17 | 43.819 | 28.663 | 28.253 | 26.566 | 23.29 | 10.354 | 0 | 0 | 60.901 | 61.551 | 51.036 | 24.109 | 0 | 0 | 56.103 | 35.758 | [5 empty] | 0 | 8.917 | 37 | 3.5813 | 3.329 | 1.2061 | 1 | 2.329 | 65.0323
06/19/10 | 3:03 | 0 | 19.837 | 0 | 1 | 0 | 52.434 | 45.142 | 28.709 | 28.3 | 19.073 | 23.315 | 10.279 | 1 | 0 | 60.878 | 61.551 | 51.012 | 24.085 | 0 | 0 | 56.079 | 35.713 | [5 empty] | 0 | 24.134 | 38 | 3.6032 | 3.3498 | 1.207 | 1 | 2.3498 | 65.2143
06/19/10 | 3:04 | 0 | 19.837 | 0 | 1 | 0 | 42.056 | 39.942 | 28.709 | 28.324 | 15.664 | 23.361 | 10.329 | 0 | 0 | 60.857 | 61.528 | 51.036 | 24.158 | 0 | 0 | 56.033 | 35.737 | [5 empty] | 0 | 13.732 | 39 | 3.5886 | 3.3359 | 1.2064 | 1 | 2.3359 | 65.0932
06/19/10 | 3:05 | 0 | 19.875 | 0 | 1 | 0 | 34.902 | 38.873 | 28.675 | 28.287 | 26.794 | 23.351 | 10.415 | 0 | 0 | 60.869 | 61.562 | 51.047 | 24.121 | 0 | 0 | 56.023 | 35.746 | [5 empty] | 0 | 6.615 | 40 | 3.5636 | 3.3121 | 1.2054 | 1 | 2.3121 | 64.8827
06/19/10 | 3:06 | 0 | 19.85 | 0 | 1 | 0 | 43.408 | 45.107 | 28.697 | 28.312 | 22.41 | 23.351 | 10.291 | 1 | 0 | 60.846 | 61.54 | 51.001 | 24.17 | 0 | 0 | 55.953 | 35.77 | [5 empty] | 0 | 15.096 | 41 | 3.5997 | 3.3465 | 1.2069 | 1 | 2.3465 | 65.1853
06/19/10 | 3:07 | 0 | 19.875 | 0 | 1 | 0 | 50.681 | 44.114 | 28.675 | 28.265 | 17.28 | 23.351 | 10.317 | 0 | 0 | 60.869 | 61.54 | 51.047 | 24.17 | 0 | 0 | 55.953 | 35.794 | [5 empty] | 0 | 22.416 | 42 | 3.5921 | 3.3393 | 1.2066 | 1 | 2.3393 | 65.1224
06/19/10 | 3:08 | 0 | 19.85 | 0 | 1 | 0 | 39.624 | 39.014 | 28.626 | 28.312 | 15.133 | 23.351 | 10.342 | 1 | 0 | 60.869 | 61.54 | 51.047 | 24.121 | 0 | 0 | 56.023 | 35.794 | [5 empty] | 0 | 11.312 | 43 | 3.5848 | 3.3323 | 1.2063 | 1 | 2.3323 | 65.0616
06/19/10 | 3:09 | 0 | 19.85 | 0 | 1 | 0 | 33.938 | 40.164 | 28.626 | 28.241 | 28.145 | 23.351 | 10.39 | 0 | 0 | 60.846 | 61.517 | 51.024 | 24.193 | 0 | 0 | 56.023 | 35.77 | [5 empty] | 0 | 5.697 | 44 | 3.5708 | 3.319 | 1.2057 | 1 | 2.319 | 64.9442
06/19/10 | 3:10 | 0 | 19.85 | 0 | 0 | 0 | 48.088 | 45.887 | 28.626 | 28.192 | 20.676 | 23.327 | 10.342 | 1 | 0 | 60.846 | 61.517 | 50.977 | 24.217 | 0 | 0 | 56.044 | 35.77 | [5 empty] | 0 | 19.896 | 45 | 3.5848 | 3.3323 | 1.2063 | 1 | 2.3323 | 65.0616
06/19/10 | 3:11 | 0 | 19.825 | 0 | 1 | 0 | 48.433 | 43.08 | 28.601 | 28.287 | 16.936 | 23.374 | 10.513 | 0 | 0 | 60.846 | 61.517 | 50.977 | 24.217 | 0 | 0 | 56.023 | 35.77 | [5 empty] | 0 | 20.146 | 46 | 3.535 | 3.285 | 1.2042 | 1 | 2.285 | 64.6391
06/19/10 | 3:12 | 0 | 19.82 | 0 | 1 | 0 | 38.162 | 38.375 | 28.525 | 28.236 | 15.498 | 23.369 | 10.46 | 0 | 0 | 60.796 | 61.469 | 50.973 | 24.092 | 0 | 0 | 55.925 | 35.765 | [5 empty] | 0 | 9.926 | 47 | 3.5504 | 3.2997 | 1.2049 | 1 | 2.2997 | 64.7713
06/19/10 | 3:13 | 1 | 19.82 | 0 | 1 | 0 | 33.84 | 41.147 | 28.525 | 28.187 | 28.837 | 23.344 | 10.46 | 0 | 0 | 60.796 | 61.469 | 50.949 | 24.141 | 0 | 0 | 55.949 | 35.789 | [5 empty] | 19.82 | 5.653 | 48 | 3.5504 | 3.2997 | 1.2049 | 1 | 2.2997 | 64.7713
06/19/10 | 3:14 | 0 | 19.875 | 0 | 1 | 0 | 49.992 | 46.001 | 28.555 | 28.241 | 19.799 | 23.398 | 10.44 | 1 | 0 | 60.823 | 61.473 | 51.001 | 24.17 | 0 | 0 | 55.977 | 35.794 | [5 empty] | 0 | 21.751 | 49 | 3.5563 | 3.3052 | 1.2051 | 1 | 2.3052 | 64.8209
06/19/10 | 3:15 | 0 | 19.845 | 0 | 1 | 0 | 45.516 | 42.391 | 28.525 | 28.138 | 16.016 | 23.322 | 10.312 | 1 | 0 | 60.796 | 61.423 | 50.973 | 24.092 | 0 | 0 | 55.925 | 35.765 | [5 empty] | 0 | 17.378 | 50 | 3.5935 | 3.3406 | 1.2066 | 1 | 2.3406 | 65.1345
06/19/10 | 3:16 | 0 | 19.82 | 0 | 1 | 0 | 36.588 | 38.162 | 28.525 | 28.162 | 21.081 | 23.322 | 10.41 | 0 | 0 | 60.796 | 61.446 | 50.949 | 24.116 | 0 | 0 | 55.949 | 35.742 | [5 empty] | 0 | 8.426 | 51 | 3.565 | 3.3135 | 1.2055 | 1 | 2.3135 | 64.895
06/19/10 | 3:17 | 0 | 19.82 | 0 | 1 | 0 | 35.624 | 41.664 | 28.501 | 28.162 | 26.958 | 23.393 | 10.46 | 0 | 0 | 60.818 | 61.446 | 50.926 | 24.141 | 0 | 0 | 55.902 | 35.742 | [5 empty] | 0 | 7.462 | 52 | 3.5504 | 3.2997 | 1.2049 | 1 | 2.2997 | 64.7713
06/19/10 | 3:18 | 0 | 19.82 | 0 | 1 | 0 | 52.326 | 45.079 | 28.427 | 28.091 | 17.992 | 23.393 | 10.359 | 1 | 0 | 60.773 | 61.423 | 50.926 | 24.163 | 0 | 0 | 55.925 | 35.789 | [5 empty] | 0 | 24.235 | 53 | 3.5799 | 3.3276 | 1.2061 | 1 | 2.3276 | 65.0201
06/19/10 | 3:19 | 0 | 19.85 | 0 | 0 | 0 | 43.525 | 41.083 | 28.481 | 28.167 | 15.601 | 23.374 | 10.415 | 0 | 0 | 60.8 | 61.451 | 50.954 | 24.17 | 0 | 0 | 55.93 | 35.794 | [5 empty] | 0 | 15.358 | 54 | 3.5636 | 3.3121 | 1.2054 | 1 | 2.3121 | 64.8827
06/19/10 | 3:20 | 0 | 19.875 | 0 | 1 | 0 | 35.677 | 38.122 | 28.481 | 28.121 | 25.23 | 23.423 | 10.317 | 0 | 0 | 60.8 | 61.428 | 50.91 | 24.193 | 0 | 0 | 55.93 | 35.794 | [5 empty] | 0 | 7.556 | 55 | 3.5921 | 3.3393 | 1.2066 | 1 | 2.3393 | 65.1224
06/19/10 | 3:21 | 0 | 19.85 | 0 | 1 | 0 | 38.638 | 43.173 | 28.457 | 28.121 | 24.555 | 23.374 | 10.588 | 1 | 0 | 60.823 | 61.428 | 50.977 | 24.217 | 0 | 0 | 55.953 | 35.794 | [5 empty] | 0 | 10.517 | 56 | 3.5132 | 3.2642 | 1.2034 | 1 | 2.2642 | 64.45
06/19/10 | 3:22 | 0 | 19.845 | 0 | 1 | 0 | 52.875 | 45.079 | 28.427 | 28.067 | 18.238 | 23.418 | 10.41 | 0 | 0 | 60.773 | 61.4 | 50.905 | 24.141 | 0 | 0 | 55.902 | 35.789 | [5 empty] | 0 | 24.808 | 57 | 3.565 | 3.3135 | 1.2055 | 1 | 2.3135 | 64.895
06/19/10 | 3:23 | 0 | 19.845 | 0 | 1 | 0 | 42.274 | 40.394 | 28.381 | 28.091 | 15.842 | 23.442 | 10.508 | 1 | 0 | 60.75 | 61.4 | 50.905 | 24.212 | 0 | 0 | 55.858 | 35.789 | [5 empty] | 0 | 14.183 | 58 | 3.5365 | 3.2864 | 1.2043 | 1 | 2.2864 | 64.6516
06/19/10 | 3:24 | 0 | 19.82 | 0 | 1 | 1 | 35.038 | 38.586 | 28.381 | 28.042 | 26.598 | 23.418 | 10.483 | 0 | 0 | 60.75 | 61.378 | 50.905 | 24.141 | 0 | 0 | 55.858 | 35.742 | [5 empty] | 0 | 6.996 | 59 | 3.5438 | 3.2933 | 1.2046 | 1 | 2.2933 | 64.7141
06/19/10 | 3:25 | 0 | 19.794 | 0 | 1 | 0 | 41.76 | 44.531 | 28.381 | 28.018 | 22.094 | 23.442 | 10.483 | 0 | 0 | 60.729 | 61.38 | 50.884 | 24.116 | 0 | 0 | 55.837 | 35.696 | [5 empty] | 0 | 13.742 | 0 | 3.5438 | 3.2933 | 1.2046 | 1 | 2.2933 | 64.7141
06/19/10 | 3:26 | 0 | 19.82 | 0 | 0 | 0 | 50.401 | 45.012 | 28.381 | 28.018 | 17.622 | 23.393 | 10.46 | 1 | 0 | 60.729 | 61.38 | 50.884 | 24.116 | 0 | 0 | 55.837 | 35.672 | [5 empty] | 0 | 22.383 | 1 | 3.5504 | 3.2997 | 1.2049 | 1 | 2.2997 | 64.7713
06/19/10 | 3:27 | 0 | 19.82 | 0 | 1 | 0 | 39.832 | 39.904 | 28.331 | 28.018 | 15.423 | 23.369 | 10.508 | 0 | 0 | 60.752 | 61.357 | 50.905 | 24.043 | 0 | 0 | 55.858 | 35.696 | [5 empty] | 0 | 11.814 | 2 | 3.5365 | 3.2864 | 1.2043 | 1 | 2.2864 | 64.6516
06/19/10 | 3:28 | 1 | 19.877 | 0 | 1 | 0 | 34.058 | 39.174 | 28.331 | 28.018 | 28.042 | 23.369 | 10.385 | 0 | 0 | 60.729 | 61.357 | 50.884 | 24.092 | 0 | 0 | 55.858 | 35.72 | [5 empty] | 19.877 | 6.04 | 3 | 3.5723 | 3.3204 | 1.2058 | 1 | 2.3204 | 64.9565
06/19/10 | 3:29 | 0 | 19.845 | 1 | 1 | 0 | 48.566 | 44.715 | 28.331 | 27.947 | 20.456 | 23.369 | 10.508 | 1 | 0 | 60.752 | 61.357 | 50.884 | 24.116 | 0 | 0 | 55.837 | 35.744 | [5 empty] | 0 | 20.619 | 4 | 3.5365 | 3.2864 | 1.2043 | 1 | 2.2864 | 64.6516
06/19/10 | 3:30 | 0 | 19.845 | 0 | 1 | 0 | 48.888 | 43.475 | 28.307 | 27.971 | 16.262 | 23.347 | 10.508 | 0 | 0 | 60.729 | 61.336 | 50.861 | 24.188 | 0 | 0 | 55.837 | 35.744 | [5 empty] | 0 | 20.917 | 5 | 3.5365 | 3.2864 | 1.2043 | 1 | 2.2864 | 64.6516
06/19/10 | 3:31 | 0 | 19.812 | 0 | 1 | 0 | 38.32 | 38.815 | 28.275 | 27.939 | 15.49 | 23.266 | 10.525 | 1 | 0 | 60.723 | 61.307 | 50.83 | 24.06 | 0 | 0 | 55.827 | 35.734 | [5 empty] | 0 | 10.381 | 6 | 3.5315 | 3.2817 | 1.2041 | 1 | 2.2817 | 64.609
06/19/10 | 3:32 | 0 | 19.82 | 0 | 1 | 0 | 34.215 | 40.889 | 28.285 | 27.971 | 29.104 | 23.322 | 10.533 | 0 | 0 | 60.729 | 61.336 | 50.861 | 24.092 | 0 | 0 | 55.837 | 35.696 | [5 empty] | 0 | 6.244 | 7 | 3.5292 | 3.2795 | 1.204 | 1 | 2.2795 | 64.5889
06/19/10 | 3:33 | 0 | 19.787 | 0 | 1 | 0 | 51.472 | 46.06 | 28.229 | 27.915 | 19.194 | 23.266 | 10.402 | 1 | 0 | 60.679 | 61.284 | 50.807 | 24.109 | 0 | 0 | 55.806 | 35.641 | [5 empty] | 0 | 23.557 | 8 | 3.5673 | 3.3157 | 1.2056 | 1 | 2.3157 | 64.9147
06/19/10 | 3:34 | 0 | 19.787 | 0 | 0 | 0 | 45.992 | 42.879 | 28.229 | 27.89 | 16.428 | 23.266 | 10.402 | 0 | 0 | 60.656 | 61.216 | 50.807 | 24.085 | 0 | 0 | 55.806 | 35.665 | [5 empty] | 0 | 18.102 | 9 | 3.5673 | 3.3157 | 1.2056 | 1 | 2.3157 | 64.9147
06/19/10 | 3:35 | 0 | 19.82 | 0 | 1 | 0 | 36.777 | 38.586 | 28.307 | 27.897 | 22.26 | 23.224 | 10.41 | 0 | 0 | 60.709 | 61.314 | 50.814 | 24.166 | 0 | 0 | 55.813 | 35.72 | [5 empty] | 0 | 8.88 | 10 | 3.565 | 3.3135 | 1.2055 | 1 | 2.3135 | 64.895
06/19/10 | 3:36 | 0 | 19.82 | 0 | 1 | 0 | 36.894 | 42.3 | 28.26 | 27.897 | 26.429 | 23.248 | 10.41 | 1 | 0 | 60.709 | 61.314 | 50.814 | 24.141 | 0 | 0 | 55.79 | 35.696 | [5 empty] | 0 | 8.997 | 11 | 3.565 | 3.3135 | 1.2055 | 1 | 2.3135 | 64.895
06/19/10 | 3:37 | 0 | 19.812 | 0 | 1 | 0 | 53.33 | 45.784 | 28.275 | 27.866 | 16.649 | 23.192 | 10.327 | 0 | 0 | 60.656 | 61.261 | 50.784 | 24.134 | 0 | 0 | 55.736 | 35.665 | [5 empty] | 0 | 25.464 | 12 | 3.5892 | 3.3365 | 1.2064 | 1 | 2.3365 | 65.0981
06/19/10 | 3:38 | 0 | 19.812 | 0 | 1 | 0 | 43.468 | 41.516 | 28.229 | 27.866 | 15.267 | 23.241 | 10.352 | 1 | 0 | 60.656 | 61.238 | 50.784 | 24.06 | 0 | 0 | 55.736 | 35.689 | [5 empty] | 0 | 15.602 | 13 | 3.5819 | 3.3296 | 1.2061 | 1 | 2.3296 | 65.0372
06/19/10 | 3:39 | 0 | 19.845 | 0 | 1 | 0 | 35.531 | 38.657 | 28.285 | 27.875 | 26.235 | 23.224 | 10.483 | 0 | 0 | 60.686 | 61.291 | 50.767 | 24.141 | 0 | 0 | 55.767 | 35.696 | [5 empty] | 0 | 7.656 | 14 | 3.5438 | 3.2933 | 1.2046 | 1 | 2.2933 | 64.7141
06/19/10 | 3:40 | 0 | 19.812 | 0 | 1 | 0 | 41.516 | 44.102 | 28.155 | 27.794 | 21.723 | 23.17 | 10.302 | 0 | 0 | 60.588 | 61.195 | 50.716 | 24.011 | 0 | 0 | 55.713 | 35.665 | [5 empty] | 0 | 13.722 | 15 | 3.5965 | 3.3434 | 1.2067 | 1 | 2.3434 | 65.1587
06/19/10 | 3:41 | 0 | 19.794 | 0 | 1 | 0 | 50.7 | 45.539 | 28.26 | 27.875 | 16.659 | 23.248 | 10.334 | 1 | 0 | 60.64 | 61.291 | 50.791 | 24.141 | 0 | 0 | 55.743 | 35.672 | [5 empty] | 0 | 22.825 | 16 | 3.5871 | 3.3345 | 1.2064 | 1 | 2.3345 | 65.0811
06/19/10 | 3:42 | 0 | 19.787 | 0 | 0 | 0 | 39.894 | 40.389 | 28.229 | 27.819 | 14.922 | 23.192 | 10.377 | 0 | 0 | 60.634 | 61.261 | 50.737 | 24.156 | 0 | 0 | 55.736 | 35.641 | [5 empty] | 0 | 12.075 | 17 | 3.5746 | 3.3226 | 1.2059 | 1 | 2.3226 | 64.9761
06/19/10 | 3:43 | 1 | 19.787 | 0 | 1 | 0 | 34.115 | 39.473 | 28.204 | 27.866 | 28.398 | 23.192 | 10.279 | 0 | 0 | 60.634 | 61.216 | 50.784 | 24.156 | 0 | 0 | 55.69 | 35.617 | [5 empty] | 19.787 | 6.249 | 18 | 3.6032 | 3.3498 | 1.207 | 1 | 2.3498 | 65.2143
06/19/10 | 3:44 | 0 | 19.787 | 0 | 1 | 0 | 49.591 | 45.005 | 28.253 | 27.844 | 18.206 | 23.17 | 10.327 | 1 | 0 | 60.656 | 61.216 | 50.76 | 24.134 | 0 | 0 | 55.622 | 35.689 | [5 empty] | 0 | 21.747 | 19 | 3.5892 | 3.3365 | 1.2064 | 1 | 2.3365 | 65.0981
06/19/10 | 3:45 | 0 | 19.799 | 0 | 1 | 0 | 46.438 | 43.429 | 28.287 | 27.853 | 14.736 | 23.204 | 10.314 | 0 | 0 | 60.62 | 61.204 | 50.702 | 24.097 | 0 | 0 | 55.608 | 35.653 | [5 empty] | 0 | 18.585 | 20 | 3.593 | 3.3401 | 1.2066 | 1 | 2.3401 | 65.1297
06/19/10 | 3:46 | 0 | 19.774 | 0 | 1 | 0 | 36.897 | 38.918 | 28.238 | 27.829 | 22.915 | 23.18 | 10.364 | 1 | 0 | 60.62 | 61.204 | 50.702 | 24.119 | 0 | 0 | 55.564 | 35.653 | [5 empty] | 0 | 9.068 | 21 | 3.5784 | 3.3262 | 1.206 | 1 | 2.3262 | 65.0079
06/19/10 | 3:47 | 0 | 19.799 | 0 | 1 | 0 | 37.203 | 41.714 | 28.238 | 27.807 | 24.482 | 23.155 | 10.462 | 0 | 0 | 60.62 | 61.181 | 50.679 | 24.119 | 0 | 0 | 55.564 | 35.653 | [5 empty] | 0 | 9.396 | 22 | 3.5499 | 3.2991 | 1.2048 | 1 | 2.2991 | 64.7664
06/19/10 | 3:48 | 0 | 19.799 | 0 | 1 | 0 | 52.056 | 45.383 | 28.263 | 27.878 | 18.07 | 23.18 | 10.462 | 1 | 0 | 60.62 | 61.181 | 50.679 | 24.097 | 0 | 0 | 55.608 | 35.629 | [5 empty] | 0 | 24.178 | 23 | 3.5499 | 3.2991 | 1.2048 | 1 | 2.2991 | 64.7664
06/19/10 | 3:49 | 0 | 19.799 | 0 | 1 | 0 | 41.973 | 41.291 | 28.192 | 27.829 | 15.478 | 23.229 | 10.488 | 0 | 0 | 60.597 | 61.181 | 50.702 | 24.048 | 0 | 0 | 55.631 | 35.605 | [5 empty] | 0 | 14.144 | 24 | 3.5423 | 3.2919 | 1.2045 | 1 | 2.2919 | 64.7016
06/19/10 | 3:50 | 0 | 19.799 | 0 | 1 | 0 | 34.713 | 38.849 | 28.238 | 27.807 | 27.564 | 23.18 | 10.488 | 0 | 0 | 60.597 | 61.136 | 50.655 | 24.048 | 0 | 0 | 55.608 | 35.629 | [5 empty] | 0 | 6.906 | 25 | 3.5423 | 3.2919 | 1.2045 | 1 | 2.2919 | 64.7016
06/19/10 | 3:51 | 0 | 19.774 | 0 | 0 | 0 | 46.62 | 44.276 | 28.216 | 27.807 | 20.362 | 23.155 | 10.314 | 1 | 0 | 60.597 | 61.136 | 50.679 | 24.072 | 0 | 0 | 55.564 | 35.605 | [5 empty] | 0 | 18.813 | 26 | 3.593 | 3.3401 | 1.2066 | 1 | 2.3401 | 65.1297
06/19/10 | 3:52 | 0 | 19.774 | 0 | 1 | 0 | 49.694 | 44.324 | 28.238 | 27.807 | 16.835 | 23.148 | 10.407 | 0 | 0 | 60.567 | 61.106 | 50.648 | 24.04 | 0 | 0 | 55.533 | 35.598 | [5 empty] | 0 | 21.887 | 27 | 3.5659 | 3.3143 | 1.2055 | 1 | 2.3143 | 64.9024
06/19/10 | 3:53 | 0 | 19.799 | 0 | 1 | 0 | 38.732 | 39.459 | 28.216 | 27.807 | 14.761 | 23.18 | 10.39 | 1 | 0 | 60.597 | 61.136 | 50.655 | 24.097 | 0 | 0 | 55.54 | 35.629 | [5 empty] | 0 | 10.925 | 28 | 3.5708 | 3.319 | 1.2057 | 1 | 2.319 | 64.9442
06/19/10 | 3:54 | 0 | 19.799 | 0 | 1 | 0 | 34.806 | 40.987 | 28.192 | 27.829 | 29.202 | 23.155 | 10.266 | 0 | 0 | 60.574 | 61.113 | 50.655 | 24.097 | 0 | 0 | 55.54 | 35.629 | [5 empty] | 0 | 6.977 | 29 | 3.6069 | 3.3534 | 1.2072 | 1 | 2.3534 | 65.2456
06/19/10 | 3:55 | 0 | 19.799 | 0 | 1 | 0 | 51.78 | 46.162 | 28.238 | 27.807 | 18.59 | 23.133 | 10.39 | 1 | 0 | 60.574 | 61.136 | 50.632 | 24.119 | 0 | 0 | 55.54 | 35.653 | [5 empty] | 0 | 23.973 | 30 | 3.5708 | 3.319 | 1.2057 | 1 | 2.319 | 64.9442
06/19/10 | 3:56 | 0 | 19.742 | 0 | 1 | 0 | 44.362 | 42.764 | 28.184 | 27.797 | 15.543 | 23.052 | 10.234 | 0 | 0 | 60.545 | 61.083 | 50.625 | 24.112 | 0 | 0 | 55.533 | 35.598 | [5 empty] | 0 | 16.565 | 31 | 3.6163 | 3.3622 | 1.2075 | 1 | 2.3622 | 65.3224
06/19/10 | 3:57 | 0 | 19.767 | 0 | 1 | 0 | 35.785 | 38.842 | 28.206 | 27.75 | 26.208 | 23.101 | 10.259 | 0 | 0 | 60.524 | 61.06 | 50.648 | 24.065 | 0 | 0 | 55.51 | 35.574 | [5 empty] | 0 | 8.035 | 32 | 3.609 | 3.3553 | 1.2072 | 1 | 2.3553 | 65.2625
06/19/10 | 3:58 | 0 | 19.774 | 0 | 1 | 0 | 41.762 | 43.291 | 28.216 | 27.782 | 22.072 | 23.133 | 10.339 | 1 | 0 | 60.554 | 61.09 | 50.541 | 24.023 | 0 | 0 | 55.517 | 35.605 | [5 empty] | 0 | 13.98 | 33 | 3.5857 | 3.3332 | 1.2063 | 1 | 2.3332 | 65.0689
06/19/10 | 3:59 | 0 | 19.774 | 0 | 1 | 0 | 49.99 | 45.198 | 28.263 | 27.807 | 16.589 | 23.133 | 10.216 | 0 | 0 | 60.554 | 61.069 | 50.611 | 24.119 | 0 | 0 | 55.54 | 35.581 | [5 empty] | 0 | 22.183 | 34 | 3.6215 | 3.3672 | 1.2078 | 1 | 2.3672 | 65.3655
06/19/10 | 4:00 | 0 | 19.742 | 0 | 1 | 0 | 39.286 | 40.368 | 28.16 | 27.797 | 14.95 | 23.148 | 10.307 | 0 | 0 | 60.524 | 61.06 | 50.625 | 24.065 | 0 | 0 | 55.487 | 35.55 | [5 empty] | 0 | 11.489 | 35 | 3.595 | 3.342 | 1.2067 | 1 | 2.342 | 65.1466
06/19/10 | 4:01 | 1 | 19.742 | 0 | 0 | 0 | 34.376 | 39.734 | 28.16 | 27.797 | 28.881 | 23.123 | 10.382 | 1 | 0 | 60.524 | 61.04 | 50.581 | 24.087 | 0 | 0 | 55.463 | 35.598 | [5 empty] | 19.742 | 6.579 | 36 | 3.5732 | 3.3213 | 1.2058 | 1 | 2.3213 | 64.9638
06/19/10 | 4:02 | 0 | 19.767 | 0 | 1 | 0 | 50.947 | 44.939 | 28.231 | 27.75 | 20.061 | 23.077 | 10.259 | 0 | 0 | 60.524 | 61.04 | 50.557 | 24.016 | 0 | 0 | 55.487 | 35.622 | [5 empty] | 0 | 23.197 | 37 | 3.609 | 3.3553 | 1.2072 | 1 | 2.3553 | 65.2625
06/19/10 | 4:03 | 0 | 19.774 | 0 | 1 | 0 | 44.946 | 42.867 | 28.263 | 27.829 | 15.873 | 23.155 | 10.314 | 1 | 0 | 60.531 | 61.047 | 50.611 | 24.097 | 0 | 0 | 55.494 | 35.629 | [5 empty] | 0 | 17.117 | 38 | 3.593 | 3.3401 | 1.2066 | 1 | 2.3401 | 65.1297
06/19/10 | 4:04 | 0 | 19.767 | 0 | 1 | 0 | 36.067 | 38.722 | 28.206 | 27.797 | 25.485 | 23.077 | 10.11 | 0 | 0 | 60.501 | 61.017 | 50.581 | 24.087 | 0 | 0 | 55.463 | 35.598 | [5 empty] | 0 | 8.27 | 39 | 3.6524 | 3.3966 | 1.209 | 1 | 2.3966 | 65.6164
06/19/10 | 4:05 | 0 | 19.782 | 0 | 1 | 0 | 40.313 | 42.664 | 28.27 | 27.79 | 24.08 | 23.116 | 10.173 | 0 | 0 | 60.494 | 61.01 | 50.55 | 24.055 | 0 | 0 | 55.48 | 35.588 | [5 empty] | 0 | 12.523 | 40 | 3.634 | 3.3791 | 1.2083 | 1 | 2.3791 | 65.4678
06/19/10 | 4:06 | 0 | 19.782 | 0 | 1 | 0 | 52.452 | 45.138 | 28.27 | 27.814 | 17.213 | 23.141 | 10.198 | 1 | 0 | 60.494 | 61.033 | 50.55 | 24.08 | 0 | 0 | 55.433 | 35.588 | [5 empty] | 0 | 24.638 | 41 | 3.6267 | 3.3722 | 1.208 | 1 | 2.3722 | 65.4084
06/19/10 | 4:07 | 0 | 19.757 | 0 | 1 | 0 | 41.159 | 40.502 | 28.224 | 27.814 | 14.643 | 23.141 | 10.271 | 0 | 0 | 60.494 | 61.01 | 50.55 | 24.006 | 0 | 0 | 55.41 | 35.567 | [5 empty] | 0 | 13.345 | 42 | 3.6055 | 3.352 | 1.2071 | 1 | 2.352 | 65.2336
06/19/10 | 4:08 | 0 | 19.782 | 0 | 1 | 0 | 34.366 | 39.585 | 28.246 | 27.836 | 27.62 | 23.116 | 10.271 | 0 | 0 | 60.465 | 60.98 | 50.541 | 24.048 | 0 | 0 | 55.379 | 35.557 | [5 empty] | 0 | 6.53 | 43 | 3.6055 | 3.352 | 1.2071 | 1 | 2.352 | 65.2336
06/19/10 | 4:09 | 0 | 19.782 | 0 | 1 | 0 | 48.233 | 45.574 | 28.246 | 27.836 | 20.659 | 23.141 | 10.297 | 1 | 0 | 60.494 | 60.987 | 50.55 | 24.175 | 0 | 0 | 55.389 | 35.588 | [5 empty] | 0 | 20.397 | 44 | 3.5979 | 3.3448 | 1.2068 | 1 | 2.3448 | 65.1708
06/19/10 | 4:10 | 0 | 19.782 | 0 | 0 | 0 | 47.936 | 44.262 | 28.27 | 27.836 | 16.25 | 23.141 | 10.249 | 1 | 0 | 60.494 | 60.987 | 50.55 | 24.151 | 0 | 0 | 55.389 | 35.543 | [5 empty] | 0 | 20.1 | 45 | 3.6119 | 3.3581 | 1.2074 | 1 | 2.3581 | 65.2865
06/19/10 | 4:11 | 0 | 19.757 | 0 | 1 | 0 | 37.681 | 39.255 | 28.246 | 27.861 | 18.942 | 23.163 | 10.372 | 0 | 0 | 60.449 | 60.987 | 50.55 | 24.126 | 0 | 0 | 55.41 | 35.567 | [5 empty] | 0 | 9.82 | 46 | 3.5761 | 3.324 | 1.2059 | 1 | 2.324 | 64.9883
06/19/10 | 4:12 | 0 | 19.807 | 0 | 1 | 0 | 35.847 | 41.535 | 28.295 | 27.836 | 27.692 | 23.018 | 10.249 | 0 | 0 | 60.472 | 60.987 | 50.527 | 24.055 | 0 | 0 | 55.389 | 35.588 | [5 empty] | 0 | 8.011 | 47 | 3.6119 | 3.3581 | 1.2074 | 1 | 2.3581 | 65.2865
06/19/10 | 4:13 | 0 | 19.757 | 0 | 1 | 0 | 52.452 | 45.826 | 28.27 | 27.885 | 17.756 | 23.141 | 10.271 | 1 | 0 | 60.449 | 60.965 | 50.55 | 24.104 | 0 | 0 | 55.389 | 35.588 | [5 empty] | 0 | 24.567 | 48 | 3.6055 | 3.352 | 1.2071 | 1 | 2.352 | 65.2336
06/19/10 | 4:14 | 0 | 19.757 | 0 | 1 | 0 | 43.298 | 41.887 | 28.27 | 27.885 | 15.707 | 23.141 | 10.322 | 0 | 0 | 60.449 | 60.965 | 50.55 | 24.104 | 0 | 0 | 55.365 | 35.588 | [5 empty] | 0 | 15.413 | 49 | 3.5906 | 3.3379 | 1.2065 | 1 | 2.3379 | 65.1102
06/19/10 | 4:15 | 0 | 19.724 | 0 | 1 | 0 | 35.299 | 38.732 | 28.263 | 27.829 | 26.336 | 23.06 | 10.437 | 1 | 0 | 60.442 | 60.912 | 50.473 | 24.072 | 0 | 0 | 55.335 | 35.557 | [5 empty] | 0 | 7.47 | 50 | 3.5571 | 3.306 | 1.2051 | 1 | 2.306 | 64.8283
06/19/10 | 4:16 | 1 | 19.757 | 0 | 1 | 0 | 43.016 | 44.003 | 28.295 | 27.861 | 22.633 | 23.092 | 10.42 | 0 | 0 | 60.449 | 60.942 | 50.473 | 24.094 | 0 | 0 | 55.312 | 35.536 | [5 empty] | 19.757 | 15.155 | 51 | 3.5621 | 3.3107 | 1.2053 | 1 | 2.3107 | 64.8703
06/19/10 | 4:17 | 0 | 19.749 | 0 | 1 | 0 | 50.244 | 44.902 | 28.287 | 27.829 | 17.006 | 23.06 | 10.462 | 1 | 0 | 60.396 | 60.912 | 50.497 | 24.072 | 0 | 0 | 55.312 | 35.512 | [5 empty] | 0 | 22.415 | 52 | 3.5499 | 3.2991 | 1.2048 | 1 | 2.2991 | 64.7664
06/19/10 | 4:18 | 0 | 19.782 | 0 | 1 | 0 | 39.349 | 39.937 | 28.295 | 27.91 | 15.533 | 23.163 | 10.495 | 0 | 0 | 60.383 | 60.965 | 50.504 | 24.175 | 0 | 0 | 55.365 | 35.519 | [5 empty] | 0 | 11.439 | 53 | 3.5403 | 3.29 | 1.2045 | 1 | 2.29 | 64.6841
06/19/10 | 4:19 | 0 | 19.782 | 0 | 1 | 0 | 34.438 | 40.054 | 28.295 | 27.91 | 28.704 | 23.116 | 10.545 | 0 | 0 | 60.426 | 60.942 | 50.504 | 24.126 | 0 | 0 | 55.365 | 35.495 | [5 empty] | 0 | 6.528 | 54 | 3.5257 | 3.2761 | 1.2039 | 1 | 2.2761 | 64.5587
06/19/10 | 4:20 | 0 | 19.749 | 0 | 0 | 0 | 50.84 | 45.429 | 28.287 | 27.829 | 19.058 | 23.06 | 10.488 | 1 | 0 | 60.373 | 60.912 | 50.427 | 24.143 | 0 | 0 | 55.335 | 35.416 | [5 empty] | 0 | 23.011 | 55 | 3.5423 | 3.2919 | 1.2045 | 1 | 2.2919 | 64.7016
06/19/10 | 4:21 | 0 | 19.782 | 0 | 1 | 0 | 44.634 | 42.968 | 28.319 | 27.885 | 16.152 | 23.116 | 10.643 | 0 | 0 | 60.403 | 60.919 | 50.457 | 24.055 | 0 | 0 | 55.319 | 35.447 | [5 empty] | 0 | 16.749 | 56 | 3.4972 | 3.249 | 1.2027 | 1 | 2.249 | 64.3099
06/19/10 | 4:22 | 0 | 19.749 | 0 | 1 | 0 | 35.957 | 38.825 | 28.336 | 27.878 | 25.686 | 23.06 | 10.684 | 0 | 0 | 60.353 | 60.889 | 50.427 | 24.072 | 0 | 0 | 55.312 | 35.416 | [5 empty] | 0 | 8.079 | 57 | 3.4852 | 3.2377 | 1.2022 | 1 | 2.2377 | 64.2045
06/19/10 | 4:23 | 0 | 19.749 | 0 | 1 | 0 | 40.516 | 42.796 | 28.312 | 27.853 | 23.783 | 23.011 | 10.611 | 1 | 0 | 60.373 | 60.889 | 50.45 | 24.048 | 0 | 0 | 55.312 | 35.416 | [5 empty] | 0 | 12.663 | 58 | 3.5065 | 3.2579 | 1.2031 | 1 | 2.2579 | 64.3916
06/19/10 | 4:24 | 0 | 19.749 | 0 | 1 | 1 | 52.492 | 44.946 | 28.358 | 27.878 | 16.908 | 23.035 | 10.659 | 0 | 0 | 60.396 | 60.869 | 50.403 | 24.126 | 0 | 0 | 55.295 | 35.426 | [5 empty] | 0 | 24.614 | 59 | 3.4925 | 3.2446 | 1.2025 | 1 | 2.2446 | 64.2688
06/19/10 | 4:25 | 0 | 19.737 | 1 | 1 | 0 | 41.14 | 40.294 | 28.324 | 27.915 | 14.822 | 23.072 | 10.548 | 1 | 0 | 60.385 | 60.857 | 50.438 | 24.107 | 0 | 0 | 55.277 | 35.452 | [5 empty] | 0 | 13.225 | 0 | 3.5248 | 3.2753 | 1.2038 | 1 | 2.2753 | 64.5512
06/19/10 | 4:26 | 0 | 19.762 | 0 | 1 | 0 | 34.395 | 39.542 | 28.346 | 27.89 | 27.576 | 23.096 | 10.523 | 0 | 0 | 60.385 | 60.88 | 50.394 | 24.107 | 0 | 0 | 55.253 | 35.476 | [5 empty] | 0 | 6.505 | 1 | 3.5321 | 3.2822 | 1.2211 | 1.0169 | 2.2653 | 64.1342
06/19/10 | 4:27 | 0 | 19.762 | 0 | 1 | 0 | 47.847 | 45.693 | 28.346 | 27.937 | 19.096 | 23.072 | 10.548 | 1 | 0 | 60.385 | 60.857 | 50.394 | 24.082 | 0 | 0 | 55.232 | 35.5 | [5 empty] | 0 | 19.91 | 2 | 3.5248 | 3.2753 | 1.2208 | 1.0169 | 2.2584 | 64.0703
06/19/10 | 4:28 | 0 | 19.762 | 0 | 1 | 0 | 47.549 | 44.195 | 28.371 | 27.915 | 15.611 | 23.096 | 10.573 | 0 | 0 | 60.364 | 60.857 | 50.415 | 24.06 | 0 | 0 | 55.232 | 35.476 | [5 empty] | 0 | 19.634 | 3 | 3.5175 | 3.2684 | 1.2205 | 1.0169 | 2.2514 | 64.0062
06/19/10 | 4:29 | 0 | 19.762 | 0 | 1 | 0 | 37.521 | 39.188 | 28.346 | 27.961 | 20.154 | 23.072 | 10.648 | 0 | 0 | 60.342 | 60.834 | 50.415 | 24.036 | 0 | 0 | 55.232 | 35.5 | [5 empty] | 0 | 9.56 | 4 | 3.4957 | 3.2476 | 1.2196 | 1.0169 | 2.2307 | 63.8122
06/19/10 | 4:30 | 0 | 19.762 | 0 | 0 | 0 | 36.368 | 41.468 | 28.324 | 27.937 | 25.36 | 23.096 | 10.648 | 1 | 0 | 60.342 | 60.834 | 50.394 | 24.036 | 0 | 0 | 55.253 | 35.476 | [5 empty] | 0 | 8.431 | 5 | 3.4957 | 3.2476 | 1.2196 | 1.0169 | 2.2307 | 63.8122
06/19/10 | 4:31 | 0 | 19.762 | 0 | 1 | 0 | 51.493 | 45.509 | 28.371 | 27.937 | 17.069 | 23.096 | 10.573 | 0 | 0 | 60.342 | 60.812 | 50.371 | 24.036 | 0 | 0 | 55.232 | 35.476 | [5 empty] | 0 | 23.556 | 6 | 3.5175 | 3.2684 | 1.2205 | 1.0169 | 2.2514 | 64.0062
06/19/10 | 4:32 | 0 | 19.706 | 0 | 1 | 0 | 41.815 | 41.556 | 28.317 | 27.885 | 14.842 | 23.043 | 10.641 | 0 | 0 | 60.337 | 60.807 | 50.387 | 24.006 | 0 | 0 | 55.186 | 35.476 | [5 empty] | 0 | 13.93 | 7 | 3.4977 | 3.2496 | 1.2197 | 1.0169 | 2.2326 | 63.8304
06/19/10 | 4:33 | 1 | 19.737 | 0 | 1 | 0 | 34.701 | 38.837 | 28.371 | 27.937 | 27.456 | 23.096 | 10.696 | 1 | 0 | 60.342 | 60.812 | 50.371 | 24.06 | 0 | 0 | 55.186 | 35.476 | [5 empty] | 19.737 | 6.764 | 8 | 3.4817 | 3.2343 | 1.219 | 1.0169 | 2.2174 | 63.6868
06/19/10 | 4:34 | 0 | 19.737 | 0 | 1 | 0 | 46.242 | 43.937 | 28.371 | 27.915 | 21.12 | 23.047 | 10.671 | 0 | 0 | 60.319 | 60.789 | 50.394 | 24.06 | 0 | 0 | 55.162 | 35.5 | [5 empty] | 0 | 18.327 | 9 | 3.489 | 3.2413 | 1.2193 | 1.0169 | 2.2243 | 63.7522
06/19/10 | 4:35 | 0 | 19.762 | 0 | 1 | 0 | 47.871 | 43.96 | 28.346 | 27.961 | 16.946 | 23.096 | 10.623 | 1 | 0 | 60.319 | 60.789 | 50.371 | 24.082 | 0 | 0 | 55.116 | 35.476 | [5 empty] | 0 | 19.91 | 10 | 3.503 | 3.2546 | 1.2199 | 1.0169 | 2.2376 | 63.8771
06/19/10 | 4:36 | 0 | 19.737 | 0 | 1 | 0 | 37.732 | 39.212 | 28.346 | 27.937 | 20.204 | 23.072 | 10.623 | 0 | 0 | 60.319 | 60.745 | 50.324 | 23.987 | 0 | 0 | 55.116 | 35.452 | [5 empty] | 0 | 9.795 | 11 | 3.503 | 3.2546 | 1.2199 | 1.0169 | 2.2376 | 63.8771
06/19/10 | 4:37 | 0 | 19.737 | 0 | 1 | 0 | 36.158 | 41.069 | 28.324 | 27.986 | 26.468 | 23.119 | 10.696 | 0 | 0 | 60.296 | 60.766 | 50.371 | 24.011 | 0 | 0 | 55.186 | 35.428 | [5 empty] | 0 | 8.172 | 12 | 3.4817 | 3.2343 | 1.219 | 1.0169 | 2.2174 | 63.6868
06/19/10 | 4:38 | 0 | 19.706 | 0 | 1 | 0 | 51.832 | 45.205 | 28.317 | 27.907 | 18.447 | 23.018 | 10.666 | 1 | 0 | 60.269 | 60.739 | 50.319 | 24.031 | 0 | 0 | 55.181 | 35.423 | [5 empty] | 0 | 23.925 | 13 | 3.4905 | 3.2427 | 1.2194 | 1.0169 | 2.2257 | 63.7653
06/19/10 | 4:39 | 0 | 19.737 | 0 | 1 | 0 | 42.339 | 41.444 | 28.346 | 27.961 | 16.526 | 23.072 | 10.772 | 0 | 0 | 60.296 | 60.766 | 50.347 | 24.082 | 0 | 0 | 55.186 | 35.452 | [5 empty] | 0 | 14.378 | 14 | 3.4596 | 3.2133 | 1.2181 | 1.0169 | 2.1964 | 63.4861
06/19/10 | 4:40 | 0 | 19.732 | 0 | 0 | 0 | 34.813 | 38.856 | 28.317 | 27.932 | 27.62 | 23.067 | 10.691 | 1 | 0 | 60.269 | 60.739 | 50.319 | 24.031 | 0 | 0 | 55.111 | 35.423 | [5 empty] | 0 | 6.881 | 15 | 3.4832 | 3.2357 | 1.2191 | 1.0169 | 2.2188 | 63.6999
06/19/10 | 4:41 | 0 | 19.732 | 0 | 1 | 0 | 46.536 | 44.214 | 28.27 | 27.932 | 21.451 | 23.089 | 10.741 | 0 | 0 | 60.269 | 60.718 | 50.319 | 24.031 | 0 | 0 | 55.111 | 35.423 | [5 empty] | 0 | 18.604 | 16 | 3.4686 | 3.2219 | 1.2185 | 1.0169 | 2.2049 | 63.5683
06/19/10 | 4:42 | 0 | 19.762 | 0 | 1 | 0 | 48.718 | 44.147 | 28.346 | 27.986 | 17.612 | 23.119 | 10.87 | 1 | 0 | 60.296 | 60.745 | 50.324 | 24.06 | 0 | 0 | 55.162 | 35.452 | [5 empty] | 0 | 20.732 | 17 | 3.4311 | 3.1862 | 1.217 | 1.0169 | 2.1692 | 63.2235
06/19/10 | 4:43 | 0 | 19.762 | 0 | 1 | 0 | 38.131 | 39.33 | 28.371 | 27.915 | 15.314 | 23.072 | 10.92 | 0 | 0 | 60.273 | 60.745 | 50.324 | 24.06 | 0 | 0 | 55.186 | 35.452 | [5 empty] | 0 | 10.216 | 18 | 3.4165 | 3.1723 | 1.2164 | 1.0169 | 2.1554 | 63.0879
06/19/10 | 4:44 | 0 | 19.757 | 0 | 1 | 0 | 35.378 | 41.322 | 28.341 | 27.932 | 27.981 | 23.114 | 10.789 | 0 | 0 | 60.246 | 60.672 | 50.249 | 23.982 | 0 | 0 | 55.134 | 35.447 | [5 empty] | 0 | 7.446 | 19 | 3.4546 | 3.2086 | 1.2179 | 1.0169 | 2.1917 | 63.4409
06/19/10 | 4:45 | 0 | 19.704 | 0 | 1 | 0 | 51.554 | 45.775 | 28.268 | 27.929 | 17.678 | 23.111 | 10.862 | 1 | 0 | 60.198 | 60.645 | 50.247 | 24.004 | 0 | 0 | 55.062 | 35.373 | [5 empty] | 0 | 23.625 | 20 | 3.4334 | 3.1884 | 1.2171 | 1.0169 | 2.1714 | 63.2451
06/19/10 | 4:46 | 0 | 19.704 | 0 | 1 | 0 | 42.729 | 41.882 | 28.29 | 27.858 | 15.875 | 23.111 | 10.985 | 0 | 0 | 60.198 | 60.668 | 50.247 | 24.004 | 0 | 0 | 55.062 | 35.373 | [5 empty] | 0 | 14.871 | 21 | 3.3976 | 3.1544 | 1.2156 | 1.0169 | 2.1374 | 62.9098
06/19/10 | 4:47 | 0 | 19.704 | 0 | 1 | 0 | 35.022 | 38.734 | 28.29 | 27.929 | 26.725 | 23.185 | 10.935 | 0 | 0 | 60.198 | 60.668 | 50.247 | 24.004 | 0 | 0 | 55.062 | 35.349 | [5 empty] | 0 | 7.093 | 22 | 3.4121 | 3.1682 | 1.2162 | 1.0169 | 2.1512 | 63.047
06/19/10 | 4:48 | 1 | 19.704 | 0 | 1 | 0 | 44.279 | 43.81 | 28.268 | 27.905 | 21.858 | 23.185 | 10.837 | 1 | 0 | 60.175 | 60.645 | 50.2 | 24.004 | 0 | 0 | 55.015 | 35.349 | [5 empty] | 19.704 | 16.374 | 23 | 3.4407 | 3.1953 | 1.2174 | 1.0169 | 2.1784 | 63.3124
06/19/10 | 4:49 | 0 | 19.679 | 0 | 1 | 0 | 48.893 | 44.233 | 28.339 | 27.929 | 15.727 | 23.185 | 10.764 | 0 | 0 | 60.198 | 60.645 | 50.247 | 24.075 | 0 | 0 | 54.992 | 35.304 | [5 empty] | 0 | 20.964 | 24 | 3.4619 | 3.2155 | 1.2182 | 1.0169 | 2.1986 | 63.5073
06/19/10 | 4:50 | 0 | 19.704 | 0 | 1 | 0 | 38.382 | 39.344 | 28.314 | 27.929 | 14.467 | 23.185 | 10.739 | 1 | 0 | 60.198 | 60.622 | 50.223 | 24.075 | 0 | 0 | 54.992 | 35.325 | [5 empty] | 0 | 10.453 | 25 | 3.4692 | 3.2224 | 1.2185 | 1.0169 | 2.2055 | 63.5736
06/19/10 | 4:51 | 0 | 19.674 | 0 | 0 | 0 | 34.758 | 40.537 | 28.26 | 27.9 | 28.913 | 23.226 | 10.807 | 0 | 0 | 60.17 | 60.595 | 50.172 | 23.974 | 0 | 0 | 54.943 | 35.275 | [5 empty] | 0 | 6.858 | 26 | 3.4494 | 3.2036 | 1.2177 | 1.0169 | 2.1867 | 63.3928
06/19/10 | 4:52 | 0 | 19.704 | 0 | 1 | 0 | 50.956 | 45.247 | 28.314 | 27.905 | 17.851 | 23.256 | 10.812 | 1 | 0 | 60.175 | 60.622 | 50.177 | 24.075 | 0 | 0 | 54.971 | 35.256 | [5 empty] | 0 | 23.051 | 27 | 3.4479 | 3.2022 | 1.2177 | 1.0169 | 2.1853 | 63.3795
06/19/10 | 4:53 | 0 | 19.704 | 0 | 1 | 0 | 42.894 | 41.836 | 28.268 | 27.929 | 15.629 | 23.231 | 10.862 | 0 | 0 | 60.152 | 60.622 | 50.2 | 24.05 | 0 | 0 | 54.971 | 35.28 | [5 empty] | 0 | 14.965 | 28 | 3.4334 | 3.1884 | 1.2171 | 1.0169 | 2.1714 | 63.2451
06/19/10 | 4:54 | 0 | 19.679 | 0 | 1 | 0 | 35.091 | 38.523 | 28.268 | 27.88 | 27.206 | 23.256 | 10.812 | 0 | 0 | 60.175 | 60.622 | 50.2 | 24.05 | 0 | 0 | 54.971 | 35.304 | [5 empty] | 0 | 7.211 | 29 | 3.4479 | 3.2022 | 1.2177 | 1.0169 | 2.1853 | 63.3795
06/19/10 | 4:55 | 0 | 19.704 | 0 | 1 | 0 | 45.133 | 43.41 | 28.29 | 27.954 | 20.75 | 23.231 | 10.862 | 1 | 0 | 60.152 | 60.622 | 50.153 | 24.05 | 0 | 0 | 54.992 | 35.304 | [5 empty] | 0 | 17.179 | 30 | 3.4334 | 3.1884 | 1.2171 | 1.0169 | 2.1714 | 63.2451
06/19/10 | 4:56 | 0 | 19.679 | 0 | 1 | 0 | 50.385 | 43.975 | 28.29 | 27.929 | 16.617 | 23.305 | 10.764 | 0 | 0 | 60.152 | 60.579 | 50.153 | 24.05 | 0 | 0 | 54.992 | 35.28 | [5 empty] | 0 | 22.456 | 31 | 3.4619 | 3.2155 | 1.2182 | 1.0169 | 2.1986 | 63.5073
06/19/10 | 4:57 | 0 | 19.649 | 0 | 1 | 0 | 39.057 | 39.246 | 28.238 | 27.9 | 14.734 | 23.275 | 10.93 | 1 | 0 | 60.125 | 60.551 | 50.149 | 24.07 | 0 | 0 | 54.943 | 35.275 | [5 empty] | 0 | 11.157 | 32 | 3.4136 | 3.1696 | 1.2163 | 1.0169 | 2.1526 | 63.0606
06/19/10 | 4:58 | 0 | 19.674 | 0 | 1 | 0 | 34.522 | 40.961 | 28.26 | 27.875 | 29.033 | 23.251 | 11.028 | 0 | 0 | 60.125 | 60.551 | 50.081 | 24.021 | 0 | 0 | 54.943 | 35.275 | [5 empty] | 0 | 6.647 | 33 | 3.385 | 3.1424 | 1.2151 | 1.0169 | 2.1255 | 62.7909
06/19/10 | 4:59 | 0 | 19.679 | 0 | 1 | 0 | 50.751 | 46.256 | 28.29 | 27.929 | 17.974 | 23.329 | 10.96 | 1 | 0 | 60.129 | 60.556 | 50.132 | 24.026 | 0 | 0 | 54.947 | 35.28 | [5 empty] | 0 | 22.822 | 34 | 3.4048 | 3.1613 | 1.2159 | 1.0169 | 2.1443 | 62.9785
06/19/10 | 5:00 | 0 | 19.729 | 0 | 1 | 0 | 43.434 | 42.611 | 28.29 | 27.929 | 16.395 | 23.329 | 10.887 | 0 | 0 | 60.106 | 60.556 | 50.132 | 24.026 | 0 | 0 | 54.947 | 35.256 | [5 empty] | 0 | 15.505 | 35 | 3.4261 | 3.1815 | 1.2168 | 1.0169 | 2.1645 | 63.1775
06/19/10 | 5:01 | 0 | 19.679 | 0 | 1 | 0 | 35.349 | 38.758 | 28.339 | 27.929 | 25.593 | 23.329 | 11.036 | 0 | 0 | 60.106 | 60.556 | 50.109 | 24.026 | 0 | 0 | 54.877 | 35.28 | [5 empty] | 0 | 7.42 | 36 | 3.3827 | 3.1402 | 1.215 | 1.0169 | 2.1233 | 62.7687
06/19/10 | 5:02 | 0 | 19.704 | 0 | 1 | 0 | 40.731 | 43.245 | 28.314 | 27.905 | 23.641 | 23.305 | 11.036 | 1 | 0 | 60.106 | 60.533 | 50.153 | 23.979 | 0 | 0 | 54.901 | 35.256 | [5 empty] | 0 | 12.826 | 37 | 3.3827 | 3.1402 | 1.215 | 1.0169 | 2.1233 | 62.7687
06/19/10 | 5:03 | 0 | 19.649 | 0 | 0 | 0 | 50.952 | 44.204 | 28.26 | 27.924 | 17.451 | 23.322 | 11.176 | 0 | 0 | 60.059 | 60.529 | 50.081 | 23.996 | 0 | 0 | 54.896 | 35.227 | [5 empty] | 0 | 23.028 | 38 | 3.3419 | 3.1015 | 1.2134 | 1.0169 | 2.0845 | 62.3748
06/19/10 | 5:04 | 0 | 19.679 | 0 | 1 | 0 | 39.956 | 39.322 | 28.29 | 27.929 | 15.578 | 23.329 | 11.083 | 0 | 0 | 60.086 | 60.51 | 50.086 | 24.026 | 0 | 0 | 54.947 | 35.28 | [5 empty] | 0 | 12.027 | 39 | 3.369 | 3.1272 | 1.2145 | 1.0169 | 2.1103 | 62.6375
06/19/10 | 5:05 | 1 | 19.716 | 0 | 1 | 0 | 33.811 | 39.473 | 28.327 | 27.942 | 27.363 | 23.339 | 10.998 | 1 | 0 | 60.118 | 60.522 | 50.144 | 24.038 | 0 | 0 | 54.936 | 35.292 | [5 empty] | 19.716 | 5.869 | 40 | 3.3938 | 3.1508 | 1.2155 | 1.0169 | 2.1338 | 62.8739
06/19/10 | 5:06 | 0 | 19.716 | 0 | 1 | 0 | 46.176 | 45.282 | 28.302 | 27.942 | 19.395 | 23.339 | 10.9 | 0 | 0 | 60.097 | 60.522 | 50.097 | 23.991 | 0 | 0 | 54.889 | 35.316 | [5 empty] | 0 | 18.234 | 41 | 3.4223 | 3.1779 | 1.2166 | 1.0169 | 2.1609 | 63.1423
06/19/10 | 5:07 | 0 | 19.716 | 0 | 1 | 0 | 48.653 | 42.906 | 28.327 | 27.942 | 15.888 | 23.364 | 11.219 | 1 | 0 | 60.097 | 60.522 | 50.097 | 24.016 | 0 | 0 | 54.866 | 35.316 | [5 empty] | 0 | 20.711 | 42 | 3.3294 | 3.0896 | 1.2129 | 1.0169 | 2.0726 | 62.2519
06/19/10 | 5:08 | 0 | 19.711 | 0 | 1 | 0 | 38.035 | 38.083 | 28.273 | 27.912 | 15.116 | 23.359 | 11.066 | 0 | 0 | 60.07 | 60.494 | 50.069 | 23.962 | 0 | 0 | 54.814 | 35.263 | [5 empty] | 0 | 10.123 | 43 | 3.374 | 3.1319 | 1.2147 | 1.0169 | 2.115 | 62.6851
06/19/10 | 5:09 | 0 | 19.691 | 0 | 1 | 0 | 33.739 | 40.884 | 28.327 | 27.942 | 28.542 | 23.364 | 11.244 | 0 | 0 | 60.075 | 60.478 | 50.074 | 24.038 | 0 | 0 | 54.798 | 35.337 | [5 empty] | 0 | 5.797 | 44 | 3.3221 | 3.0827 | 1.2126 | 1.0169 | 2.0657 | 62.18
06/19/10 | 5:10 | 0 | 19.686 | 0 | 1 | 0 | 50.574 | 45.483 | 28.248 | 27.888 | 18.749 | 23.31 | 11.116 | 1 | 0 | 60.047 | 60.451 | 50.069 | 23.962 | 0 | 0 | 54.793 | 35.263 | [5 empty] | 0 | 22.686 | 45 | 3.3594 | 3.1181 | 1.2141 | 1.0169 | 2.1011 | 62.5448
06/19/10 | 5:11 | 0 | 19.691 | 0 | 1 | 0 | 44.641 | 41.542 | 28.278 | 27.966 | 16.235 | 23.413 | 11.171 | 0 | 0 | 60.075 | 60.478 | 50.074 | 24.063 | 0 | 0 | 54.842 | 35.268 | [5 empty] | 0 | 16.675 | 46 | 3.3434 | 3.1029 | 1.2134 | 1.0169 | 2.0859 | 62.389
06/19/10 | 5:12 | 0 | 19.661 | 0 | 1 | 0 | 35.897 | 37.87 | 28.273 | 27.912 | 22.949 | 23.383 | 11.166 | 0 | 0 | 60.024 | 60.451 | 50.046 | 24.009 | 0 | 0 | 54.838 | 35.215 | [5 empty] | 0 | 7.985 | 47 | 3.3449 | 3.1043 | 1.2135 | 1.0169 | 2.0873 | 62.4033
06/19/10 | 5:13 | 0 | 19.686 | 0 | 1 | 0 | 36.954 | 42.76 | 28.297 | 27.912 | 25.117 | 23.383 | 11.189 | 1 | 0 | 60.002 | 60.428 | 49.999 | 24.058 | 0 | 0 | 54.838 | 35.215 | [5 empty] | 0 | 9.042 | 48 | 3.3382 | 3.0979 | 1.2132 | 1.0169 | 2.0809 | 62.3377
06/19/10 | 5:14 | 0 | 19.686 | 0 | 1 | 0 | 51.559 | 44.613 | 28.248 | 27.912 | 18.155 | 23.408 | 11.239 | 0 | 0 | 60.002 | 60.428 | 50.023 | 23.987 | 0 | 0 | 54.793 | 35.263 | [5 empty] | 0 | 23.647 | 49 | 3.3236 | 3.084 | 1.2126 | 1.0169 | 2.0671 | 62.1944
06/19/10 | 5:15 | 0 | 19.716 | 0 | 0 | 0 | 41.212 | 39.71 | 28.278 | 27.966 | 15.319 | 23.462 | 11.367 | 1 | 0 | 60.029 | 60.456 | 50.051 | 24.087 | 0 | 0 | 54.842 | 35.292 | [5 empty] | 0 | 13.246 | 50 | 3.2863 | 3.0486 | 1.2111 | 1.0169 | 2.0317 | 61.8217
06/19/10 | 5:16 | 0 | 19.711 | 0 | 1 | 0 | 34.299 | 38.387 | 28.226 | 27.961 | 26.659 | 23.454 | 11.264 | 0 | 0 | 60.002 | 60.405 | 50.023 | 24.033 | 0 | 0 | 54.793 | 35.287 | [5 empty] | 0 | 6.338 | 51 | 3.3163 | 3.0771 | 1.2123 | 1.0169 | 2.0602 | 62.1223
06/19/10 | 5:17 | 0 | 19.661 | 0 | 1 | 0 | 44.358 | 44.427 | 28.226 | 27.961 | 21.262 | 23.408 | 11.264 | 0 | 0 | 59.979 | 60.405 | 50.023 | 24.082 | 0 | 0 | 54.77 | 35.239 | [5 empty] | 0 | 16.397 | 52 | 3.3163 | 3.0771 | 1.2123 | 1.0169 | 2.0602 | 62.1223
06/19/10 | 5:18 | 0 | 19.686 | 0 | 1 | 0 | 49.381 | 43.276 | 28.248 | 27.912 | 16.154 | 23.432 | 11.337 | 1 | 0 | 59.979 | 60.405 | 49.999 | 24.058 | 0 | 0 | 54.793 | 35.287 | [5 empty] | 0 | 21.469 | 53 | 3.2951 | 3.0569 | 1.2115 | 1.0169 | 2.04 | 61.9098
06/19/10 | 5:19 | 0 | 19.661 | 0 | 1 | 0 | 38.552 | 38.387 | 28.202 | 27.937 | 15.536 | 23.432 | 11.066 | 0 | 0 | 59.956 | 60.383 | 49.999 | 24.082 | 0 | 0 | 54.814 | 35.239 | [5 empty] | 0 | 10.615 | 54 | 3.374 | 3.1319 | 1.2147 | 1.0169 | 2.115 | 62.6851
06/19/10 | 5:20 | 1 | 19.661 | 0 | 1 | 0 | 33.57 | 40.504 | 28.248 | 27.912 | 28.346 | 23.359 | 11.189 | 0 | 0 | 59.979 | 60.383 | 49.978 | 24.058 | 0 | 0 | 54.77 | 35.215 | [5 empty] | 19.661 | 5.658 | 55 | 3.3382 | 3.0979 | 1.2132 | 1.0169 | 2.0809 | 62.3377
06/19/10 | 5:21 | 0 | 19.661 | 1 | 1 | 0 | 49.862 | 45.46 | 28.226 | 27.937 | 18.377 | 23.359 | 11.018 | 1 | 0 | 59.956 | 60.383 | 49.955 | 23.987 | 0 | 0 | 54.793 | 35.215 | [5 empty] | 0 | 21.925 | 56 | 3.388 | 3.1452 | 1.2152 | 1.0169 | 2.1283 | 62.8186
06/19/10 | 5:22 | 0 | 19.716 | 0 | 1 | 0 | 45.625 | 41.824 | 28.255 | 27.942 | 14.726 | 23.339 | 11.071 | 1 | 0 | 60.006 | 60.41 | 49.96 | 24.016 | 0 | 0 | 54.821 | 35.22 | [5 empty] | 0 | 17.683 | 57 | 3.3725 | 3.1305 | 1.2146 | 1.0169 | 2.1136 | 62.6711
06/19/10 | 5:23 | 0 | 19.711 | 0 | 1 | 1 | 36.32 | 37.87 | 28.202 | 27.888 | 21.601 | 23.31 | 10.943 | 0 | 0 | 59.956 | 60.36 | 49.978 | 23.938 | 0 | 0 | 54.793 | 35.215 | [5 empty] | 0 | 8.432 | 58 | 3.4098 | 3.166 | 1.2161 | 1.0169 | 2.149 | 63.0251
06/19/10 | 5:24 | 0 | 19.686 | 0 | 1 | 0 | 36.344 | 42.501 | 28.152 | 27.912 | 27.069 | 23.334 | 10.993 | 0 | 0 | 59.956 | 60.337 | 49.955 | 23.987 | 0 | 0 | 54.814 | 35.191 | [5 empty] | 0 | 8.432 | 0 | 3.3952 | 3.1521 | 1.2155 | 1.0169 | 2.1352 | 62.8877
06/19/10 | 5:25 | 0 | 19.649 | 0 | 1 | 0 | 52.487 | 44.806 | 28.165 | 27.9 | 17.647 | 23.3 | 11.104 | 1 | 0 | 59.924 | 60.326 | 49.943 | 24.021 | 0 | 0 | 54.758 | 35.179 | [5 empty] | 0 | 24.587 | 1 | 3.3629 | 3.1214 | 1.1809 | 0.98361 | 2.1378 | 63.57
06/19/10 | 5:26 | 0 | 19.674 | 0 | 1 | 0 | 42.276 | 39.88 | 28.189 | 27.875 | 14.512 | 23.3 | 11.176 | 0 | 0 | 59.901 | 60.326 | 49.92 | 24.045 | 0 | 0 | 54.735 | 35.179 | [5 empty] | 0 | 14.401 | 2 | 3.3419 | 3.1015 | 1.18 | 0.98361 | 2.1179 | 63.3725
06/19/10 | 5:27 | 0 | 19.674 | 0 | 1 | 0 | 34.711 | 38.423 | 28.165 | 27.9 | 25.828 | 23.3 | 11.375 | 0 | 0 | 59.901 | 60.326 | 49.897 | 23.974 | 0 | 0 | 54.688 | 35.158 | [5 empty] | 0 | 6.811 | 3 | 3.284 | 3.0464 | 1.1777 | 0.98361 | 2.0628 | 62.8134
06/19/10 | 5:28 | 0 | 19.649 | 0 | 0 | 0 | 42.3 | 44.783 | 28.189 | 27.875 | 20.431 | 23.275 | 11.252 | 1 | 0 | 59.924 | 60.326 | 49.943 | 23.95 | 0 | 0 | 54.667 | 35.134 | [5 empty] | 0 | 14.425 | 4 | 3.3198 | 3.0804 | 1.1791 | 0.98361 | 2.0968 | 63.1613
06/19/10 | 5:29 | 0 | 19.674 | 0 | 1 | 0 | 49.873 | 43.97 | 28.189 | 27.851 | 15.4 | 23.275 | 11.176 | 0 | 0 | 59.924 | 60.305 | 49.873 | 24.045 | 0 | 0 | 54.644 | 35.11 | [5 empty] | 0 | 22.022 | 5 | 3.3419 | 3.1015 | 1.18 | 0.98361 | 2.1179 | 63.3725
06/19/10 | 5:30 | 0 | 19.649 | 0 | 1 | 0 | 39.011 | 38.657 | 28.238 | 27.851 | 13.869 | 23.251 | 11.252 | 1 | 0 | 59.901 | 60.305 | 49.92 | 23.996 | 0 | 0 | 54.667 | 35.134 | [5 empty] | 0 | 11.16 | 6 | 3.3198 | 3.0804 | 1.1791 | 0.98361 | 2.0968 | 63.1613
06/19/10 | 5:31 | 0 | 19.674 | 0 | 1 | 0 | 33.582 | 40.021 | 28.165 | 27.9 | 27.804 | 23.251 | 11.202 | 0 | 0 | 59.901 | 60.282 | 49.897 | 24.045 | 0 | 0 | 54.667 | 35.134 | [5 empty] | 0 | 5.682 | 7 | 3.3344 | 3.0943 | 1.1797 | 0.98361 | 2.1107 | 63.3006
06/19/10 | 5:32 | 0 | 19.649 | 0 | 1 | 0 | 49.577 | 45.266 | 28.214 | 27.875 | 18.759 | 23.226 | 11.35 | 1 | 0 | 59.901 | 60.259 | 49.873 | 24.045 | 0 | 0 | 54.667 | 35.086 | [5 empty] | 0 | 21.702 | 8 | 3.2913 | 3.0533 | 1.178 | 0.98361 | 2.0697 | 62.8848
06/19/10 | 5:33 | 0 | 19.674 | 0 | 1 | 0 | 46.986 | 41.973 | 28.189 | 27.875 | 15.204 | 23.251 | 11.375 | 0 | 0 | 59.855 | 60.259 | 49.852 | 23.996 | 0 | 0 | 54.667 | 35.086 | [5 empty] | 0 | 19.111 | 9 | 3.284 | 3.0464 | 1.1777 | 0.98361 | 2.0628 | 62.8134
06/19/10 | 5:34 | 0 | 19.674 | 0 | 1 | 0 | 36.99 | 37.858 | 28.189 | 27.875 | 14.538 | 23.202 | 11.621 | 0 | 0 | 59.878 | 60.259 | 49.873 | 24.021 | 0 | 0 | 54.667 | 35.11 | [5 empty] | 0 | 9.115 | 10 | 3.2124 | 2.9783 | 1.1748 | 0.98361 | 1.9947 | 62.0945
06/19/10 | 5:35 | 1 | 19.674 | 0 | 1 | 0 | 34.897 | 42.442 | 28.165 | 27.875 | 28.768 | 23.202 | 11.548 | 0 | 0 | 59.878 | 60.237 | 49.829 | 24.07 | 0 | 0 | 54.621 | 35.062 | [5 empty] | 19.674 | 7.022 | 11 | 3.2336 | 2.9985 | 1.1756 | 0.98361 | 2.0149 | 62.3111
06/19/10 | 5:36 | 0 | 19.649 | 0 | 1 | 0 | 51.432 | 45.541 | 28.214 | 27.924 | 18.216 | 23.202 | 11.523 | 1 | 0 | 59.855 | 60.237 | 49.806 | 24.094 | 0 | 0 | 54.597 | 35.086 | [5 empty] | 0 | 23.508 | 12 | 3.2409 | 3.0054 | 1.1759 | 0.98361 | 2.0218 | 62.3847
06/19/10 | 5:37 | 0 | 19.674 | 0 | 1 | 0 | 42.724 | 40.585 | 28.238 | 27.875 | 15.895 | 23.251 | 11.596 | 0 | 0 | 59.855 | 60.237 | 49.829 | 24.045 | 0 | 0 | 54.597 | 35.062 | [5 empty] | 0 | 14.849 | 13 | 3.2196 | 2.9852 | 1.1751 | 0.98361 | 2.0016 | 62.169
06/19/10 | 5:38 | 0 | 19.674 | 0 | 1 | 0 | 34.969 | 38.095 | 28.189 | 27.9 | 25.612 | 23.251 | 11.498 | 1 | 0 | 59.855 | 60.237 | 49.829 | 23.996 | 0 | 0 | 54.574 | 35.086 | [5 empty] | 0 | 7.069 | 14 | 3.2482 | 3.0124 | 1.1762 | 0.98361 | 2.0287 | 62.4579
06/19/10 | 5:39 | 0 | 19.699 | 0 | 1 | 0 | 40.868 | 43.781 | 28.26 | 27.924 | 23.491 | 23.226 | 11.722 | 0 | 0 | 59.855 | 60.214 | 49.852 | 24.045 | 0 | 0 | 54.574 | 35.086 | [5 empty] | 0 | 12.944 | 15 | 3.183 | 2.9504 | 1.1736 | 0.98361 | 1.9667 | 61.7899
06/19/10 | 5:40 | 0 | 19.666 | 0 | 1 | 0 | 51.402 | 43.774 | 28.206 | 27.893 | 16.775 | 23.17 | 11.589 | 1 | 0 | 59.826 | 60.184 | 49.799 | 24.038 | 0 | 0 | 54.658 | 35.007 | [5 empty] | 0 | 23.509 | 16 | 3.2217 | 2.9872 | 1.1752 | 0.98361 | 2.0036 | 62.1898
06/19/10 | 5:41 | 0 | 19.674 | 0 | 0 | 0 | 40.162 | 38.775 | 28.214 | 27.9 | 15.056 | 23.226 | 11.993 | 0 | 0 | 59.833 | 60.193 | 49.806 | 24.07 | 0 | 0 | 54.574 | 34.897 | [5 empty] | 0 | 12.262 | 17 | 3.104 | 2.8753 | 1.1704 | 0.98361 | 1.8917 | 60.9442
06/19/10 | 5:42 | 0 | 19.674 | 0 | 1 | 0 | 33.864 | 39.48 | 28.165 | 27.9 | 27.441 | 23.226 | 11.722 | 0 | 0 | 59.833 | 60.193 | 49.806 | 23.974 | 0 | 0 | 54.254 | 34.876 | [5 empty] | 0 | 5.964 | 18 | 3.183 | 2.9504 | 1.1736 | 0.98361 | 1.9667 | 61.7899
06/19/10 | 5:43 | 0 | 19.674 | 0 | 1 | 0 | 46.849 | 45.541 | 28.214 | 27.9 | 19.769 | 23.226 | 11.697 | 1 | 0 | 59.833 | 60.193 | 49.782 | 23.974 | 0 | 0 | 53.956 | 34.828 | [5 empty] | 0 | 18.949 | 19 | 3.1902 | 2.9573 | 1.1739 | 0.98361 | 1.9737 | 61.8658
06/19/10 | 5:44 | 0 | 19.674 | 0 | 1 | 0 | 47.558 | 42.889 | 28.238 | 27.875 | 14.611 | 23.251 | 11.574 | 0 | 0 | 59.812 | 60.17 | 49.782 | 23.996 | 0 | 0 | 53.727 | 34.876 | [5 empty] | 0 | 19.683 | 20 | 3.2261 | 2.9913 | 1.1753 | 0.98361 | 2.0077 | 62.2343
06/19/10 | 5:45 | 0 | 19.674 | 0 | 1 | 0 | 37.402 | 38.107 | 28.152 | 27.912 | 13.14 | 23.288 | 11.833 | 1 | 0 | 59.801 | 60.182 | 49.796 | 24.058 | 0 | 0 | 53.533 | 34.888 | [5 empty] | 0 | 9.49 | 21 | 3.1506 | 2.9196 | 1.1723 | 0.98361 | 1.936 | 61.4486
06/19/10 | 5:46 | 0 | 19.714 | 0 | 1 | 0 | 34.349 | 41.329 | 28.229 | 27.939 | 28.638 | 23.266 | 11.611 | 0 | 0 | 59.849 | 60.186 | 49.822 | 24.085 | 0 | 0 | 53.398 | 34.983 | [5 empty] | 0 | 6.41 | 22 | 3.2153 | 2.9811 | 1.1749 | 0.98361 | 1.9975 | 62.1243
06/19/10 | 5:47 | 0 | 19.684 | 0 | 1 | 0 | 52.039 | 45.161 | 28.199 | 27.885 | 17.313 | 23.236 | 11.903 | 1 | 0 | 59.821 | 60.159 | 49.747 | 24.006 | 0 | 0 | 53.279 | 34.955 | [5 empty] | 0 | 24.154 | 23 | 3.1302 | 2.9002 | 1.1715 | 0.98361 | 1.9166 | 61.2298
06/19/10 | 5:48 | 0 | 19.684 | 0 | 1 | 0 | 44.355 | 40.808 | 28.224 | 27.91 | 14.397 | 23.261 | 11.853 | 0 | 0 | 59.798 | 60.136 | 49.747 | 24.006 | 0 | 0 | 53.164 | 34.955 | [5 empty] | 0 | 16.445 | 24 | 3.1448 | 2.9141 | 1.172 | 0.98361 | 1.9305 | 61.3864
06/19/10 | 5:49 | 0 | 19.659 | 0 | 1 | 0 | 35.684 | 37.94 | 28.175 | 27.934 | 22.586 | 23.31 | 11.805 | 0 | 0 | 59.798 | 60.136 | 49.771 | 23.96 | 0 | 0 | 53.094 | 34.978 | [5 empty] | 0 | 7.75 | 25 | 3.1588 | 2.9274 | 1.1726 | 0.98361 | 1.9438 | 61.5354
06/19/10 | 5:50 | 0 | 19.689 | 0 | 1 | 0 | 37.686 | 43.819 | 28.204 | 27.915 | 24.254 | 23.29 | 12.23 | 1 | 0 | 59.805 | 60.164 | 49.752 | 23.964 | 0 | 0 | 53.055 | 35.007 | [5 empty] | 0 | 9.771 | 26 | 3.035 | 2.8097 | 1.1676 | 0.98361 | 1.8261 | 60.1685
06/19/10 | 5:51 | 0 | 19.659 | 0 | 1 | 0 | 51.169 | 44.771 | 28.224 | 27.861 | 16.793 | 23.236 | 11.755 | 0 | 0 | 59.798 | 60.113 | 49.724 | 24.006 | 0 | 0 | 52.98 | 34.955 | [5 empty] | 0 | 23.308 | 27 | 3.1733 | 2.9412 | 1.1732 | 0.98361 | 1.9576 | 61.6892
06/19/10 | 5:52 | 0 | 19.714 | 0 | 1 | 0 | 40.719 | 39.497 | 28.229 | 27.915 | 14.973 | 23.266 | 12.132 | 0 | 0 | 59.805 | 60.141 | 49.752 | 24.014 | 0 | 0 | 52.964 | 35.031 | [5 empty] | 0 | 12.804 | 28 | 3.0636 | 2.8369 | 1.1687 | 0.98361 | 1.8533 | 60.4935
06/19/10 | 5:53 | 1 | 19.714 | 0 | 1 | 0 | 34.115 | 38.698 | 28.278 | 27.915 | 27.169 | 23.241 | 12.031 | 1 | 0 | 59.805 | 60.141 | 49.775 | 24.036 | 0 | 0 | 52.94 | 35.055 | [5 empty] | 19.714 | 6.2 | 29 | 3.093 | 2.8648 | 1.1699 | 0.98361 | 1.8812 | 60.8222
06/19/10 | 5:54 | 0 | 19.714 | 0 | 1 | 0 | 46.13 | 44.615 | 28.278 | 27.939 | 20.833 | 23.266 | 12.205 | 0 | 0 | 59.782 | 60.118 | 49.775 | 24.014 | 0 | 0 | 52.917 | 35.031 | [5 empty] | 0 | 18.191 | 30 | 3.0423 | 2.8167 | 1.1679 | 0.98361 | 1.833 | 60.252
06/19/10 | 5:55 | 0 | 19.739 | 0 | 0 | 0 | 47.735 | 42.951 | 28.278 | 27.915 | 15.392 | 23.29 | 11.86 | 1 | 0 | 59.782 | 60.118 | 49.752 | 23.989 | 0 | 0 | 52.917 | 35.031 | [5 empty] | 0 | 19.82 | 31 | 3.1428 | 2.9122 | 1.172 | 0.98361 | 1.9285 | 61.3646
06/19/10 | 5:56 | 0 | 19.684 | 0 | 1 | 0 | 37.516 | 38.198 | 28.224 | 27.91 | 14.201 | 23.236 | 12.026 | 0 | 0 | 59.755 | 60.091 | 49.724 | 23.984 | 0 | 0 | 52.936 | 35.002 | [5 empty] | 0 | 9.606 | 32 | 3.0944 | 2.8662 | 1.17 | 0.98361 | 1.8826 | 60.8383
06/19/10 | 5:57 | 0 | 19.714 | 0 | 1 | 0 | 32.799 | 41.047 | 28.179 | 27.964 | 27.096 | 23.315 | 12.081 | 0 | 0 | 59.76 | 60.118 | 49.729 | 24.036 | 0 | 0 | 52.964 | 35.055 | [5 empty] | 0 | 4.835 | 33 | 3.0784 | 2.851 | 1.1694 | 0.98361 | 1.8674 | 60.6602
06/19/10 | 5:58 | 0 | 19.684 | 0 | 1 | 0 | 45.756 | 45.023 | 28.199 | 27.885 | 19.264 | 23.261 | 12.001 | 1 | 0 | 59.755 | 60.068 | 49.656 | 24.006 | 0 | 0 | 52.936 | 34.978 | [5 empty] | 0 | 17.871 | 34 | 3.1017 | 2.8731 | 1.1703 | 0.98361 | 1.8895 | 60.9186
06/19/10 | 5:59 | 0 | 19.684 | 0 | 1 | 0 | 46.445 | 40.829 | 28.224 | 27.91 | 14.817 | 23.285 | 11.78 | 0 | 0 | 59.732 | 60.068 | 49.677 | 23.96 | 0 | 0 | 52.936 | 34.978 | [5 empty] | 0 | 18.535 | 35 | 3.1661 | 2.9343 | 1.1729 | 0.98361 | 1.9507 | 61.6124
06/19/10 | 6:00 | 0 | 19.659 | 0 | 1 | 0 | 36.859 | 36.648 | 28.199 | 27.885 | 13.386 | 23.236 | 11.878 | 0 | 0 | 59.709 | 60.068 | 49.656 | 23.96 | 0 | 0 | 52.936 | 35.026 | [5 empty] | 0 | 8.974 | 36 | 3.1375 | 2.9072 | 1.1717 | 0.98361 | 1.9236 | 61.3083
06/19/10 | 6:01 | 0 | 19.689 | 0 | 1 | 0 | 32.586 | 40.248 | 28.204 | 27.915 | 27.65 | 23.217 | 11.86 | 1 | 0 | 59.737 | 60.075 | 49.684 | 23.94 | 0 | 0 | 53.008 | 35.055 | [5 empty] | 0 | 4.671 | 37 | 3.1428 | 2.9122 | 1.172 | 0.98361 | 1.9285 | 61.3646
06/19/10 | 6:02 | 0 | 19.714 | 0 | 1 | 0 | 48.559 | 44.125 | 28.229 | 27.939 | 18.306 | 23.195 | 12.031 | 0 | 0 | 59.737 | 60.075 | 49.684 | 23.964 | 0 | 0 | 53.008 | 35.055 | [5 empty] | 0 | 20.62 | 38 | 3.093 | 2.8648 | 1.1699 | 0.98361 | 1.8812 | 60.8222
06/19/10 | 6:03 | 0 | 19.714 | 0 | 1 | 0 | 46.818 | 40.059 | 28.229 | 27.89 | 14.774 | 23.266 | 11.785 | 1 | 0 | 59.714 | 60.052 | 49.638 | 23.964 | 0 | 0 | 53.031 | 35.031 | [5 empty] | 0 | 18.928 | 39 | 3.1646 | 2.9329 | 1.1728 | 0.98361 | 1.9493 | 61.5971
06/19/10 | 6:04 | 0 | 19.709 | 0 | 1 | 0 | 36.883 | 36.483 | 28.175 | 27.91 | 12.496 | 23.236 | 11.559 | 0 | 0 | 59.687 | 60.024 | 49.656 | 23.935 | 0 | 0 | 53.027 | 34.978 | [5 empty] | 0 | 8.973 | 40 | 3.2304 | 2.9955 | 1.1755 | 0.98361 | 2.0119 | 62.2787
06/19/10 | 6:05 | 0 | 19.714 | 0 | 1 | 0 | 32.704 | 41.444 | 28.204 | 27.915 | 27.53 | 23.192 | 11.687 | 0 | 0 | 59.666 | 60.002 | 49.612 | 23.989 | 0 | 0 | 53.006 | 34.959 | [5 empty] | 0 | 4.789 | 41 | 3.1931 | 2.96 | 1.174 | 0.98361 | 1.9764 | 61.8961
06/19/10 | 6:06 | 0 | 19.616 | 0 | 1 | 0 | 49.269 | 44.797 | 28.108 | 27.794 | 16.604 | 23.121 | 11.614 | 1 | 0 | 59.6 | 59.935 | 49.521 | 23.893 | 0 | 0 | 52.938 | 34.89 | [5 empty] | 0 | 21.475 | 42 | 3.2144 | 2.9802 | 1.1749 | 0.98361 | 1.9966 | 62.1154
06/19/10 | 6:07 | 0 | 19.671 | 0 | 1 | 0 | 45.973 | 40.088 | 28.089 | 27.824 | 13.917 | 23.104 | 11.619 | 0 | 0 | 59.627 | 59.963 | 49.572 | 23.874 | 0 | 0 | 52.989 | 34.919 | [5 empty] | 0 | 18.149 | 43 | 3.2129 | 2.9789 | 1.1748 | 0.98361 | 1.9953 | 62.1004
06/19/10 | 6:08 | 0 | 19.671 | 0 | 1 | 0 | 36.351 | 36.634 | 28.089 | 27.799 | 22.26 | 23.175 | 11.596 | 0 | 0 | 59.627 | 59.942 | 49.549 | 23.994 | 0 | 0 | 53.013 | 34.871 | [5 empty] | 0 | 8.552 | 44 | 3.2196 | 2.9852 | 1.1751 | 0.98361 | 2.0016 | 62.169
06/19/10 | 6:09 | 1 | 19.671 | 0 | 0 | 0 | 37.622 | 41.899 | 28.138 | 27.873 | 21.346 | 23.15 | 11.644 | 1 | 0 | 59.604 | 59.942 | 49.549 | 23.994 | 0 | 0 | 52.989 | 34.871 | [5 empty] | 19.671 | 9.749 | 45 | 3.2057 | 2.9719 | 1.1745 | 0.98361 | 1.9883 | 62.0256
06/19/10 | 6:10 | 0 | 19.641 | 0 | 1 | 0 | 50.714 | 44.592 | 28.133 | 27.77 | 13.665 | 23.099 | 11.491 | 0 | 0 | 59.6 | 59.892 | 49.521 | 23.94 | 0 | 0 | 52.985 | 34.866 | [5 empty] | 0 | 22.944 | 46 | 3.2502 | 3.0143 | 1.1763 | 0.98361 | 2.0307 | 62.4784
06/19/10 | 6:11 | 0 | 19.646 | 0 | 1 | 0 | 40.322 | 39.782 | 28.113 | 27.777 | 12.114 | 23.128 | 11.546 | 1 | 0 | 59.604 | 59.919 | 49.549 | 23.947 | 0 | 0 | 53.034 | 34.895 | [5 empty] | 0 | 12.545 | 47 | 3.2342 | 2.9991 | 1.1757 | 0.98361 | 2.0155 | 62.317
06/19/10 | 6:12 | 0 | 19.671 | 0 | 1 | 0 | 33.885 | 38.865 | 28.113 | 27.799 | 26.789 | 23.128 | 11.742 | 0 | 0 | 59.561 | 59.919 | 49.502 | 23.898 | 0 | 0 | 53.034 | 34.919 | [5 empty] | 0 | 6.086 | 48 | 3.1771 | 2.9448 | 1.1734 | 0.98361 | 1.9612 | 61.7289
06/19/10 | 6:13 | 0 | 19.646 | 0 | 1 | 0 | 47.119 | 44.434 | 28.089 | 27.824 | 19.005 | 23.104 | 11.89 | 0 | 0 | 59.561 | 59.897 | 49.502 | 23.923 | 0 | 0 | 53.057 | 34.895 | [5 empty] | 0 | 19.295 | 49 | 3.134 | 2.9038 | 1.1716 | 0.98361 | 1.9202 | 61.2706
06/19/10 | 6:14 | 0 | 19.671 | 0 | 1 | 0 | 46.249 | 42.485 | 28.089 | 27.799 | 15.176 | 23.175 | 11.767 | 1 | 0 | 59.561 | 59.897 | 49.502 | 23.849 | 0 | 0 | 53.057 | 34.919 | [5 empty] | 0 | 18.45 | 50 | 3.1698 | 2.9379 | 1.1731 | 0.98361 | 1.9543 | 61.6524
06/19/10 | 6:15 | 0 | 19.621 | 0 | 1 | 0 | 36.682 | 37.973 | 28.113 | 27.777 | 20.212 | 23.175 | 11.966 | 0 | 0 | 59.561 | 59.897 | 49.481 | 23.898 | 0 | 0 | 53.104 | 34.895 | [5 empty] | 0 | 8.905 | 51 | 3.1119 | 2.8828 | 1.1707 | 0.98361 | 1.8992 | 61.0304
06/19/10 | 6:16 | 0 | 19.621 | 0 | 1 | 0 | 35.952 | 41.379 | 28.064 | 27.824 | 24.237 | 23.15 | 11.89 | 0 | 0 | 59.538 | 59.874 | 49.502 | 23.947 | 0 | 0 | 53.104 | 34.871 | [5 empty] | 0 | 8.128 | 52 | 3.134 | 2.9038 | 1.1716 | 0.98361 | 1.9202 | 61.2706
06/19/10 | 6:17 | 0 | 19.616 | 0 | 1 | 0 | 50.737 | 44.524 | 28.108 | 27.748 | 16.923 | 23.099 | 12.33 | 1 | 0 | 59.511 | 59.824 | 49.43 | 23.918 | 0 | 0 | 53.076 | 34.89 | [5 empty] | 0 | 22.989 | 53 | 3.0059 | 2.7821 | 1.1664 | 0.98361 | 1.7984 | 59.8306
06/19/10 | 6:18 | 0 | 19.671 | 0 | 1 | 0 | 41.121 | 40.181 | 28.138 | 27.777 | 14.781 | 23.128 | 12.335 | 1 | 0 | 59.538 | 59.851 | 49.502 | 23.969 | 0 | 0 | 53.104 | 34.919 | [5 empty] | 0 | 13.344 | 54 | 3.0044 | 2.7807 | 1.1664 | 0.98361 | 1.7971 | 59.8135
06/19/10 | 6:19 | 0 | 19.646 | 1 | 1 | 0 | 34.213 | 38.208 | 28.064 | 27.777 | 22.476 | 23.175 | 11.991 | 0 | 0 | 59.538 | 59.828 | 49.458 | 23.947 | 0 | 0 | 53.127 | 34.919 | [5 empty] | 0 | 6.436 | 55 | 3.1046 | 2.8759 | 1.1704 | 0.98361 | 1.8923 | 60.9506
06/19/10 | 6:20 | 0 | 19.671 | 0 | 1 | 0 | 36.751 | 43.683 | 28.187 | 27.777 | 23.658 | 23.175 | 12.064 | 0 | 0 | 59.561 | 59.828 | 49.435 | 23.947 | 0 | 0 | 53.104 | 34.871 | [5 empty] | 0 | 8.974 | 56 | 3.0834 | 2.8557 | 1.1696 | 0.98361 | 1.8721 | 60.7155
06/19/10 | 6:21 | 0 | 19.646 | 0 | 1 | 0 | 51.269 | 43.025 | 28.162 | 27.824 | 17.029 | 23.175 | 12.534 | 1 | 0 | 59.515 | 59.828 | 49.458 | 23.969 | 0 | 0 | 53.127 | 34.847 | [5 empty] | 0 | 23.445 | 57 | 2.9465 | 2.7256 | 1.164 | 0.98361 | 1.742 | 59.1204
06/19/10 | 6:22 | 0 | 19.646 | 0 | 0 | 0 | 41.1 | 37.997 | 28.113 | 27.824 | 14.756 | 23.224 | 12.386 | 0 | 0 | 59.515 | 59.828 | 49.458 | 24.018 | 0 | 0 | 53.148 | 34.871 | [5 empty] | 0 | 13.276 | 58 | 2.9896 | 2.7666 | 1.1658 | 0.98361 | 1.7829 | 59.6384
06/19/10 | 6:23 | 0 | 19.671 | 0 | 1 | 0 | 34.213 | 37.363 | 28.064 | 27.824 | 23.273 | 23.224 | 12.459 | 0 | 0 | 59.493 | 59.828 | 49.458 | 23.969 | 0 | 0 | 53.171 | 34.871 | [5 empty] | 0 | 6.389 | 59 | 2.9683 | 2.7463 | 1.1649 | 0.98361 | 1.7627 | 59.3848
06/19/10 | 6:24 | 0 | 19.646 | 0 | 1 | 1 | 36.868 | 43.776 | 28.138 | 27.848 | 23.464 | 23.248 | 12.657 | 0 | 0 | 59.493 | 59.808 | 49.435 | 23.969 | 0 | 0 | 53.171 | 34.847 | [5 empty] | 0 | 9.02 | 60 | 2.9107 | 2.6915 | 1.1626 | 0.98361 | 1.7079 | 58.6782
06/19/10 | 6:25 | 0 | 19.646 | 0 | 1 | 0 | 50.462 | 43.116 | 28.108 | 27.797 | 16.453 | 23.244 | 12.552 | 1 | 0 | 59.47 | 59.805 | 49.409 | 23.942 | 0 | 0 | 53.148 | 34.845 | [5 empty] | 0 | 22.665 | 0 | 2.9413 | 2.7206 | 1.1638 | 0.98361 | 1.737 | 59.0564
06/19/10 | 6:26 | 0 | 19.714 | 0 | 1 | 0 | 40.482 | 38.134 | 28.133 | 27.915 | 14.032 | 23.339 | 12.428 | 0 | 0 | 59.536 | 59.849 | 49.5 | 24.014 | 0 | 0 | 53.237 | 34.938 | [5 empty] | 0 | 12.567 | 1 | 2.9774 | 2.7549 | 1.0036 | 0.82192 | 1.933 | 64.9235
06/19/10 | 6:27 | 1 | 19.684 | 0 | 1 | 0 | 33.945 | 37.399 | 28.126 | 27.885 | 23.984 | 23.31 | 12.569 | 1 | 0 | 59.531 | 59.798 | 49.404 | 24.006 | 0 | 0 | 53.232 | 34.909 | [5 empty] | 19.684 | 6.06 | 2 | 2.9363 | 2.7159 | 1.0019 | 0.82192 | 1.894 | 64.5022
06/19/10 | 6:28 | 0 | 19.709 | 0 | 1 | 0 | 37.94 | 43.439 | 28.175 | 27.885 | 21.937 | 23.31 | 12.348 | 0 | 0 | 59.509 | 59.821 | 49.449 | 23.886 | 0 | 0 | 53.232 | 34.885 | [5 empty] | 0 | 10.055 | 3 | 3.0007 | 2.7771 | 1.0045 | 0.82192 | 1.9552 | 65.1575
06/19/10 | 6:29 | 0 | 19.714 | 0 | 1 | 0 | 50.142 | 42.645 | 28.179 | 27.89 | 14.973 | 23.29 | 12.378 | 0 | 0 | 59.513 | 59.826 | 49.453 | 23.893 | 0 | 0 | 53.283 | 34.914 | [5 empty] | 0 | 22.252 | 4 | 2.9919 | 2.7688 | 1.0042 | 0.82192 | 1.9469 | 65.0702
06/19/10 | 6:30 | 0 | 19.689 | 0 | 1 | 0 | 40.038 | 37.827 | 28.133 | 27.868 | 13.736 | 23.315 | 12.526 | 1 | 0 | 59.536 | 59.805 | 49.477 | 23.915 | 0 | 0 | 53.26 | 34.914 | [5 empty] | 0 | 12.17 | 5 | 2.9488 | 2.7278 | 1.0024 | 0.82192 | 1.9059 | 64.6319
06/19/10 | 6:31 | 0 | 19.689 | 0 | 1 | 0 | 33.833 | 37.404 | 28.084 | 27.915 | 24.278 | 23.217 | 12.328 | 0 | 0 | 59.468 | 59.805 | 49.453 | 23.915 | 0 | 0 | 53.26 | 34.914 | [5 empty] | 0 | 5.918 | 6 | 3.0065 | 2.7826 | 1.0047 | 0.82192 | 1.9607 | 65.2154
06/19/10 | 6:32 | 0 | 19.739 | 0 | 0 | 0 | 38.626 | 43.398 | 28.084 | 27.868 | 21.338 | 23.339 | 12.577 | 0 | 0 | 59.49 | 59.782 | 49.432 | 23.964 | 0 | 0 | 53.26 | 34.938 | [5 empty] | 0 | 10.758 | 7 | 2.934 | 2.7137 | 1.0018 | 0.82192 | 1.8918 | 64.4779
06/19/10 | 6:33 | 0 | 19.709 | 0 | 1 | 0 | 49.472 | 42.528 | 28.084 | 27.844 | 14.528 | 23.266 | 12.428 | 1 | 0 | 59.49 | 59.782 | 49.386 | 23.893 | 0 | 0 | 53.237 | 34.938 | [5 empty] | 0 | 21.628 | 8 | 2.9774 | 2.7549 | 1.0036 | 0.82192 | 1.933 | 64.9235
06/19/10 | 6:34 | 0 | 19.714 | 0 | 1 | 0 | 39.401 | 37.734 | 28.059 | 27.868 | 12.403 | 23.29 | 12.428 | 0 | 0 | 59.468 | 59.782 | 49.409 | 23.915 | 0 | 0 | 53.216 | 34.89 | [5 empty] | 0 | 11.533 | 9 | 2.9774 | 2.7549 | 1.0036 | 0.82192 | 1.933 | 64.9235
06/19/10 | 6:35 | 0 | 19.714 | 0 | 1 | 0 | 33.55 | 37.452 | 28.035 | 27.819 | 24.734 | 23.29 | 12.403 | 0 | 0 | 59.49 | 59.782 | 49.386 | 23.989 | 0 | 0 | 53.216 | 34.89 | [5 empty] | 0 | 5.731 | 10 | 2.9846 | 2.7618 | 1.0039 | 0.82192 | 1.9399 | 64.997
06/19/10 | 6:36 | 0 | 19.739 | 0 | 1 | 0 | 40.554 | 43.185 | 27.988 | 27.819 | 20.156 | 23.315 | 12.65 | 1 | 0 | 59.468 | 59.737 | 49.362 | 23.989 | 0 | 0 | 53.237 | 34.89 | [5 empty] | 0 | 12.735 | 11 | 2.9127 | 2.6935 | 1.0009 | 0.82192 | 1.8716 | 64.2548
06/19/10 | 6:37 | 0 | 19.739 | 0 | 1 | 0 | 49.638 | 42.104 | 27.964 | 27.819 | 15.516 | 23.361 | 12.871 | 0 | 0 | 59.445 | 59.737 | 49.362 | 23.989 | 0 | 0 | 53.237 | 34.866 | [5 empty] | 0 | 21.819 | 12 | 2.8484 | 2.6323 | 0.99834 | 0.82192 | 1.8104 | 63.5589
06/19/10 | 6:38 | 0 | 19.714 | 0 | 1 | 0 | 39.239 | 37.521 | 28.013 | 27.794 | 13.786 | 23.41 | 12.65 | 1 | 0 | 59.445 | 59.737 | 49.339 | 23.915 | 0 | 0 | 53.237 | 34.842 | [5 empty] | 0 | 11.445 | 13 | 2.9127 | 2.6935 | 1.0009 | 0.82192 | 1.8716 | 64.2548
06/19/10 | 6:39 | 0 | 19.739 | 0 | 1 | 0 | 33.457 | 37.734 | 28.013 | 27.77 | 25.338 | 23.361 | 12.526 | 0 | 0 | 59.356 | 59.671 | 49.295 | 23.915 | 0 | 0 | 53.146 | 34.797 | [5 empty] | 0 | 5.687 | 14 | 2.9488 | 2.7278 | 1.0024 | 0.82192 | 1.9059 | 64.6319
06/19/10 | 6:40 | 0 | 19.689 | 0 | 1 | 0 | 40.671 | 43.633 | 27.939 | 27.77 | 17.094 | 23.435 | 12.328 | 0 | 0 | 59.401 | 59.714 | 49.339 | 23.94 | 0 | 0 | 53.192 | 34.842 | [5 empty] | 0 | 12.901 | 15 | 3.0065 | 2.7826 | 1.0047 | 0.82192 | 1.9607 | 65.2154
06/19/10 | 6:41 | 0 | 19.664 | 0 | 0 | 0 | 49.57 | 42.717 | 28.013 | 27.723 | 12.378 | 23.435 | 12.205 | 1 | 0 | 59.401 | 59.691 | 49.316 | 23.893 | 0 | 0 | 53.192 | 34.842 | [5 empty] | 0 | 21.847 | 16 | 3.0423 | 2.8167 | 1.0062 | 0.82192 | 1.9947 | 65.5667
06/19/10 | 6:42 | 0 | 19.684 | 0 | 1 | 0 | 39.42 | 37.964 | 28.054 | 27.716 | 11.878 | 23.477 | 12.174 | 0 | 0 | 59.351 | 59.664 | 49.288 | 23.911 | 0 | 0 | 53.188 | 34.792 | [5 empty] | 0 | 11.704 | 17 | 3.0513 | 2.8252 | 1.0066 | 0.82192 | 2.0033 | 65.6539
06/19/10 | 6:43 | 0 | 19.714 | 0 | 1 | 0 | 33.62 | 37.146 | 28.059 | 27.699 | 22.952 | 23.481 | 12.157 | 0 | 0 | 59.356 | 59.691 | 49.295 | 23.964 | 0 | 0 | 53.216 | 34.821 | [5 empty] | 0 | 5.921 | 18 | 3.0563 | 2.8299 | 1.0068 | 0.82192 | 2.008 | 65.7016
06/19/10 | 6:44 | 1 | 19.714 | 0 | 1 | 0 | 36.536 | 42.717 | 28.084 | 27.745 | 20.254 | 23.506 | 12.624 | 1 | 0 | 59.401 | 59.691 | 49.271 | 23.915 | 0 | 0 | 53.216 | 34.842 | [5 empty] | 19.714 | 8.791 | 19 | 2.9203 | 2.7007 | 1.0013 | 0.82192 | 1.8788 | 64.3346
06/19/10 | 6:45 | 0 | 19.739 | 0 | 1 | 0 | 51.334 | 43.092 | 28.133 | 27.77 | 13.836 | 23.555 | 12.599 | 0 | 0 | 59.401 | 59.714 | 49.295 | 23.964 | 0 | 0 | 53.26 | 34.821 | [5 empty] | 0 | 23.564 | 20 | 2.9276 | 2.7076 | 1.0015 | 0.82192 | 1.8857 | 64.411
06/19/10 | 6:46 | 0 | 19.684 | 0 | 1 | 0 | 42.123 | 38.669 | 28.103 | 27.839 | 12.619 | 23.526 | 12.373 | 0 | 0 | 59.374 | 59.664 | 49.288 | 23.911 | 0 | 0 | 53.232 | 34.768 | [5 empty] | 0 | 14.284 | 21 | 2.9934 | 2.7702 | 1.0042 | 0.82192 | 1.9482 | 65.0848
06/19/10 | 6:47 | 0 | 19.732 | 0 | 0 | 0 | 34.955 | 36.225 | 28.15 | 27.861 | 12.026 | 23.55 | 12.398 | 1 | 0 | 59.351 | 59.664 | 49.243 | 23.839 | 0 | 0 | 53.209 | 34.792 | [5 empty] | 0 | 7.094 | 22 | 2.9861 | 2.7632 | 1.0039 | 0.82192 | 1.9413 | 65.0117
06/19/10 | 6:48 | 0 | 19.684 | 0 | 1 | 0 | 32.771 | 40.808 | 28.15 | 27.91 | 28.079 | 23.526 | 12.692 | 0 | 0 | 59.328 | 59.643 | 49.267 | 23.886 | 0 | 0 | 53.209 | 34.813 | [5 empty] | 0 | 4.861 | 23 | 2.9005 | 2.6819 | 1.0005 | 0.82192 | 1.8599 | 64.1249
06/19/10 | 6:49 | 0 | 19.709 | 0 | 1 | 0 | 50.251 | 44.097 | 28.15 | 27.91 | 15.656 | 23.55 | 12.496 | 0 | 0 | 59.328 | 59.62 | 49.243 | 23.815 | 0 | 0 | 53.209 | 34.837 | [5 empty] | 0 | 22.341 | 24 | 2.9576 | 2.7361 | 1.0028 | 0.82192 | 1.9142 | 64.7218
06/19/10 | 6:50 | 0 | 19.709 | 0 | 1 | 0 | 47.133 | 40.667 | 28.15 | 27.934 | 13.484 | 23.55 | 12.67 | 1 | 0 | 59.328 | 59.62 | 49.243 | 23.815 | 0 | 0 | 53.188 | 34.813 | [5 empty] | 0 | 19.199 | 25 | 2.9069 | 2.6879 | 1.0007 | 0.82192 | 1.866 | 64.1931
06/19/10 | 6:51 | 0 | 19.709 | 0 | 1 | 0 | 37.658 | 36.694 | 28.15 | 27.934 | 12.743 | 23.477 | 12.496 | 0 | 0 | 59.328 | 59.598 | 49.243 | 23.911 | 0 | 0 | 53.188 | 34.768 | [5 empty] | 0 | 9.724 | 26 | 2.9576 | 2.7361 | 1.0028 | 0.82192 | 1.9142 | 64.7218
06/19/10 | 6:52 | 0 | 19.732 | 0 | 0 | 0 | 33.074 | 38.222 | 28.224 | 27.983 | 11.978 | 23.501 | 12.446 | 0 | 0 | 59.306 | 59.62 | 49.243 | 23.864 | 0 | 0 | 53.188 | 34.744 | [5 empty] | 0 | 5.091 | 27 | 2.9721 | 2.7499 | 1.0034 | 0.82192 | 1.928 | 64.8704
06/19/10 | 6:53 | 0 | 19.732 | 0 | 1 | 0 | 31.281 | 44.097 | 28.199 | 27.983 | 27.669 | 23.477 | 12.521 | 0 | 0 | 59.283 | 59.598 | 49.243 | 23.911 | 0 | 0 | 53.188 | 34.744 | [5 empty] | 0 | 3.298 | 28 | 2.9503 | 2.7292 | 1.0025 | 0.82192 | 1.9073 | 64.647
06/19/10 | 6:54 | 0 | 19.709 | 0 | 1 | 0 | 47.959 | 43.205 | 28.15 | 27.959 | 14.744 | 23.501 | 12.225 | 1 | 0 | 59.283 | 59.575 | 49.22 | 23.911 | 0 | 0 | 53.164 | 34.768 | [5 empty] | 0 | 20 | 29 | 3.0365 | 2.8111 | 1.006 | 0.82192 | 1.9892 | 65.5101
06/19/10 | 6:55 | 0 | 19.709 | 0 | 1 | 0 | 48.739 | 38.574 | 28.126 | 28.005 | 12.421 | 23.55 | 12.323 | 0 | 0 | 59.262 | 59.575 | 49.173 | 23.864 | 0 | 0 | 53.094 | 34.72 | [5 empty] | 0 | 20.734 | 30 | 3.0079 | 2.784 | 1.0048 | 0.82192 | 1.9621 | 65.2298
06/19/10 | 6:56 | 0 | 19.709 | 0 | 1 | 0 | 38.621 | 35.096 | 28.175 | 28.005 | 12.692 | 23.526 | 12.768 | 0 | 0 | 59.306 | 59.552 | 49.22 | 23.911 | 0 | 0 | 53.118 | 34.696 | [5 empty] | 0 | 10.616 | 31 | 2.8784 | 2.6608 | 0.99956 | 0.82192 | 1.8389 | 63.8871
06/19/10 | 6:57 | 0 | 19.684 | 0 | 0 | 0 | 34.203 | 36.06 | 28.079 | 28.03 | 28.344 | 23.526 | 12.645 | 0 | 0 | 59.283 | 59.552 | 49.173 | 23.911 | 0 | 0 | 53.141 | 34.672 | [5 empty] | 0 | 6.173 | 32 | 2.9142 | 2.6949 | 1.001 | 0.82192 | 1.8729 | 64.2702
06/19/10 | 6:58 | 0 | 19.739 | 0 | 1 | 0 | 49.248 | 42.597 | 28.108 | 28.084 | 16.182 | 23.604 | 12.848 | 1 | 0 | 59.31 | 59.579 | 49.201 | 23.915 | 0 | 0 | 53.146 | 34.725 | [5 empty] | 0 | 21.164 | 33 | 2.8551 | 2.6387 | 0.99861 | 0.82192 | 1.8168 | 63.6328
06/19/10 | 6:59 | 0 | 19.709 | 0 | 1 | 0 | 47.546 | 44.027 | 28.103 | 28.03 | 13.731 | 23.501 | 12.941 | 1 | 0 | 59.283 | 59.552 | 49.129 | 23.96 | 0 | 0 | 53.118 | 34.696 | [5 empty] | 0 | 19.516 | 34 | 2.828 | 2.6129 | 0.99751 | 0.82192 | 1.791 | 63.3319
06/19/10 | 7:00 | 0 | 19.762 | 0 | 1 | 0 | 38.32 | 40.155 | 28.133 | 28.035 | 12.552 | 23.53 | 12.624 | 0 | 0 | 59.29 | 59.559 | 49.201 | 23.94 | 0 | 0 | 53.122 | 34.749 | [5 empty] | 0 | 10.285 | 35 | 2.9203 | 2.7007 | 1.0013 | 0.82192 | 1.8788 | 64.3346
06/19/10 | 7:01 | 0 | 19.709 | 0 | 0 | 0 | 34.672 | 38.598 | 28.103 | 27.959 | 27.885 | 23.477 | 12.67 | 0 | 0 | 59.262 | 59.509 | 49.152 | 23.911 | 0 | 0 | 53.094 | 34.651 | [5 empty] | 0 | 6.713 | 36 | 2.9069 | 2.6879 | 1.0007 | 0.82192 | 1.866 | 64.1931
06/19/10 | 7:02 | 0 | 19.709 | 0 | 1 | 0 | 50.137 | 43.109 | 28.079 | 28.005 | 14.668 | 23.575 | 12.692 | 1 | 0 | 59.217 | 59.509 | 49.152 | 23.864 | 0 | 0 | 53.118 | 34.651 | [5 empty] | 0 | 22.132 | 37 | 2.9005 | 2.6819 | 1.0005 | 0.82192 | 1.8599 | 64.1249
06/19/10 | 7:03 | 0 | 19.732 | 0 | 1 | 0 | 46.468 | 44.238 | 28.103 | 28.03 | 13.386 | 23.55 | 12.866 | 0 | 0 | 59.239 | 59.486 | 49.152 | 23.886 | 0 | 0 | 53.094 | 34.579 | [5 empty] | 0 | 18.438 | 38 | 2.8498 | 2.6337 | 0.9984 | 0.82192 | 1.8118 | 63.575
06/19/10 | 7:04 | 0 | 19.739 | 0 | 0 | 0 | 37.662 | 40.459 | 28.133 | 28.059 | 16.576 | 23.651 | 12.65 | 0 | 0 | 59.244 | 59.513 | 49.18 | 23.915 | 0 | 0 | 53.146 | 34.725 | [5 empty] | 0 | 9.603 | 39 | 2.9127 | 2.6935 | 1.0009 | 0.82192 | 1.8716 | 64.2548
06/19/10 | 7:05 | 1 | 19.739 | 0 | 1 | 0 | 34.679 | 39.332 | 28.17 | 28.013 | 25.676 | 23.629 | 12.599 | 0 | 0 | 59.201 | 59.493 | 49.157 | 23.844 | 0 | 0 | 53.101 | 34.679 | [5 empty] | 19.739 | 6.666 | 40 | 2.9276 | 2.7076 | 1.0015 | 0.82192 | 1.8857 | 64.411
06/19/10 | 7:06 | 0 | 19.714 | 0 | 1 | 0 | 50.097 | 43.633 | 28.204 | 27.988 | 16.084 | 23.651 | 12.871 | 1 | 0 | 59.223 | 59.47 | 49.112 | 23.869 | 0 | 0 | 53.078 | 34.656 | [5 empty] | 0 | 22.109 | 41 | 2.8484 | 2.6323 | 0.99834 | 0.82192 | 1.8104 | 63.5589
06/19/10 | 7:07 | 0 | 19.749 | 0 | 1 | 0 | 46.713 | 44.465 | 28.238 | 28.047 | 14.118 | 23.709 | 12.956 | 0 | 0 | 59.255 | 59.502 | 49.145 | 23.879 | 0 | 0 | 53.111 | 34.713 | [5 empty] | 0 | 18.666 | 42 | 2.8236 | 2.6088 | 0.99734 | 0.82192 | 1.7869 | 63.2828
06/19/10 | 7:08 | 0 | 19.714 | 0 | 0 | 0 | 37.968 | 40.602 | 28.204 | 28.013 | 13.069 | 23.629 | 12.501 | 1 | 0 | 59.223 | 59.47 | 49.112 | 23.795 | 0 | 0 | 53.101 | 34.679 | [5 empty] | 0 | 9.955 | 43 | 2.9561 | 2.7347 | 1.0027 | 0.82192 | 1.9128 | 64.7069
06/19/10 | 7:09 | 0 | 19.774 | 0 | 1 | 0 | 34.737 | 38.966 | 28.238 | 28.023 | 26.48 | 23.638 | 12.486 | 0 | 0 | 59.232 | 59.479 | 49.169 | 23.759 | 0 | 0 | 53.134 | 34.665 | [5 empty] | 0 | 6.714 | 44 | 2.9605 | 2.7389 | 1.0029 | 0.82192 | 1.917 | 64.7516
06/19/10 | 7:10 | 0 | 19.749 | 0 | 1 | 0 | 49.878 | 42.822 | 28.216 | 28.047 | 15.945 | 23.614 | 12.783 | 0 | 0 | 59.232 | 59.479 | 49.145 | 23.808 | 0 | 0 | 53.111 | 34.665 | [5 empty] | 0 | 21.831 | 45 | 2.874 | 2.6567 | 0.99938 | 0.82192 | 1.8347 | 63.8397
06/19/10 | 7:11 | 0 | 19.724 | 0 | 1 | 0 | 47.378 | 44.673 | 28.192 | 28.072 | 13.13 | 23.589 | 12.783 | 1 | 0 | 59.232 | 59.458 | 49.031 | 23.903 | 0 | 0 | 53.09 | 34.665 | [5 empty] | 0 | 19.306 | 46 | 2.874 | 2.6567 | 0.99938 | 0.82192 | 1.8347 | 63.8397
06/19/10 | 7:12 | 0 | 19.724 | 0 | 0 | 0 | 38.308 | 41.104 | 28.192 | 28.072 | 12.587 | 23.589 | 12.587 | 0 | 0 | 59.21 | 59.458 | 49.122 | 23.928 | 0 | 0 | 53.09 | 34.713 | [5 empty] | 0 | 10.236 | 47 | 2.9311 | 2.7109 | 1.0017 | 0.82192 | 1.889 | 64.4476
06/19/10 | 7:13 | 0 | 19.749 | 0 | 1 | 0 | 34.455 | 39.483 | 28.263 | 28.072 | 27.733 | 23.565 | 12.413 | 0 | 0 | 59.232 | 59.458 | 49.122 | 23.854 | 0 | 0 | 53.09 | 34.689 | [5 empty] | 0 | 6.383 | 48 | 2.9817 | 2.7591 | 1.0037 | 0.82192 | 1.9372 | 64.9677
06/19/10 | 7:14 | 0 | 19.739 | 0 | 1 | 0 | 49.274 | 43.563 | 28.204 | 28.059 | 16.182 | 23.484 | 12.552 | 1 | 0 | 59.178 | 59.426 | 49.066 | 23.918 | 0 | 0 | 53.057 | 34.656 | [5 empty] | 0 | 21.215 | 49 | 2.9413 | 2.7206 | 1.0021 | 0.82192 | 1.8987 | 64.5536
06/19/10 | 7:15 | 0 | 19.749 | 0 | 0 | 0 | 47.516 | 44.627 | 28.216 | 28.118 | 13.203 | 23.565 | 12.511 | 0 | 0 | 59.21 | 59.458 | 49.098 | 23.952 | 0 | 0 | 53.066 | 34.665 | [5 empty] | 0 | 19.398 | 50 | 2.9532 | 2.732 | 1.0026 | 0.82192 | 1.91 | 64.6769
06/19/10 | 7:16 | 0 | 19.774 | 0 | 1 | 0 | 38.473 | 40.825 | 28.263 | 28.118 | 13.846 | 23.734 | 12.66 | 0 | 0 | 59.21 | 59.436 | 49.075 | 23.928 | 0 | 0 | 53.043 | 34.665 | [5 empty] | 0 | 10.355 | 51 | 2.9098 | 2.6907 | 1.0008 | 0.82192 | 1.8688 | 64.224
06/19/10 | 7:17 | 0 | 19.774 | 0 | 1 | 0 | 34.713 | 38.803 | 28.383 | 28.094 | 29.325 | 23.808 | 13.007 | 0 | 0 | 59.166 | 59.436 | 49.052 | 23.999 | 0 | 0 | 53.043 | 34.689 | [5 empty] | 0 | 6.619 | 52 | 2.8088 | 2.5947 | 0.99674 | 0.82192 | 1.7727 | 63.1148
06/19/10 | 7:18 | 0 | 19.749 | 0 | 1 | 0 | 48.87 | 42.303 | 28.287 | 28.118 | 17.18 | 23.928 | 12.956 | 1 | 0 | 59.166 | 59.413 | 49.098 | 24.072 | 0 | 0 | 53.043 | 34.713 | [5 empty] | 0 | 20.752 | 53 | 2.8236 | 2.6088 | 0.99734 | 0.82192 | 1.7869 | 63.2828
06/19/10 | 7:19 | 0 | 19.749 | 0 | 0 | 0 | 48.09 | 44.764 | 28.263 | 28.167 | 16.637 | 24.023 | 13.474 | 0 | 0 | 59.166 | 59.413 | 49.098 | 24.023 | 0 | 0 | 53.043 | 34.689 | [5 empty] | 0 | 19.923 | 54 | 2.6728 | 2.4654 | 0.99122 | 0.82192 | 1.6435 | 61.4897
06/19/10 | 7:20 | 0 | 19.724 | 0 | 1 | 0 | 38.897 | 41.6 | 28.312 | 28.118 | 16.561 | 23.974 | 13.376 | 0 | 0 | 59.189 | 59.39 | 49.098 | 24.048 | 0 | 0 | 53.066 | 34.713 | [5 empty] | 0 | 10.779 | 55 | 2.7013 | 2.4925 | 0.99238 | 0.82192 | 1.6706 | 61.8443
06/19/10 | 7:21 | 0 | 19.749 | 0 | 1 | 0 | 34.83 | 39.32 | 28.407 | 28.143 | 29.371 | 24.048 | 13.203 | 1 | 0 | 59.143 | 59.39 | 49.075 | 23.903 | 0 | 0 | 53.043 | 34.689 | [5 empty] | 0 | 6.687 | 56 | 2.7517 | 2.5404 | 0.99442 | 0.82192 | 1.7185 | 62.4523
06/19/10 | 7:22 | 0 | 19.754 | 0 | 0 | 0 | 48.415 | 42.379 | 28.317 | 28.221 | 19.606 | 24.028 | 13.53 | 0 | 0 | 59.194 | 59.417 | 49.103 | 24.004 | 0 | 0 | 53.071 | 34.718 | [5 empty] | 0 | 20.194 | 57 | 2.6565 | 2.4499 | 0.99056 | 0.82192 | 1.628 | 61.2837
06/19/10 | 7:23 | 0 | 19.749 | 0 | 1 | 0 | 48.457 | 44.993 | 28.238 | 28.192 | 16.514 | 23.952 | 13.648 | 1 | 0 | 59.143 | 59.39 | 49.075 | 23.952 | 0 | 0 | 53.043 | 34.665 | [5 empty] | 0 | 20.265 | 58 | 2.6221 | 2.4172 | 0.98917 | 0.82192 | 1.5953 | 60.8411
06/19/10 | 7:24 | 0 | 19.779 | 0 | 1 | 0 | 39.16 | 41.98 | 28.246 | 28.197 | 17.185 | 24.077 | 14.394 | 0 | 0 | 59.148 | 59.372 | 49.08 | 23.957 | 0 | 0 | 53.071 | 34.742 | [5 empty] | 0 | 10.963 | 59 | 2.4049 | 2.2107 | 0.98037 | 0.82192 | 1.3888 | 57.7505
06/19/10 | 7:25 | 1 | 19.779 | 0 | 0 | 0 | 34.952 | 39.593 | 28.329 | 28.255 | 29.484 | 24.185 | 13.987 | 0 | 0 | 59.18 | 59.472 | 49.136 | 24.065 | 0 | 0 | 53.127 | 34.775 | [5 empty] | 19.779 | 6.697 | 60 | 2.5234 | 2.3234 | 0.98517 | 0.82192 | 1.5015 | 59.5026
06/19/10 | 7:26 | 0 | 19.779 | 0 | 1 | 0 | 46.512 | 41.863 | 28.27 | 28.197 | 19.877 | 24.126 | 14.47 | 0 | 0 | 59.148 | 59.372 | 49.059 | 24.006 | 0 | 0 | 53.071 | 34.718 | [5 empty] | 0 | 18.315 | 61 | 2.3827 | 2.1897 | 0.97947 | 0.82192 | 1.3678 | 57.404
06/19/10 | 7:27 | 0 | 19.762 | 1 | 1 | 0 | 49.568 | 45.096 | 28.275 | 28.275 | 17.29 | 24.276 | 14.156 | 1 | 0 | 59.175 | 59.399 | 49.131 | 24.131 | 0 | 0 | 53.052 | 34.77 | [5 empty] | 0 | 21.293 | 62 | 2.4742 | 2.2766 | 0.98318 | 0.82192 | 1.4547 | 58.7955
06/19/10 | 7:28 | 0 | 19.787 | 0 | 0 | 0 | 40.011 | 42.504 | 28.275 | 28.251 | 15.093 | 24.3 | 13.809 | 0 | 0 | 59.153 | 59.376 | 49.087 | 24.082 | 0 | 0 | 53.052 | 34.77 | [5 empty] | 0 | 11.76 | 63 | 2.5752 | 2.3727 | 0.98727 | 0.82192 | 1.5508 | 60.2182
06/19/10 | 7:29 | 0 | 19.757 | 0 | 1 | 0 | 35.636 | 40.054 | 28.295 | 28.197 | 27.233 | 24.102 | 13.977 | 0 | 0 | 59.102 | 59.372 | 49.012 | 24.082 | 0 | 0 | 53.052 | 34.746 | [5 empty] | 0 | 7.439 | 64 | 2.5263 | 2.3262 | 0.98529 | 0.82192 | 1.5042 | 59.5436
06/19/10 | 7:30 | 0 | 19.757 | 0 | 1 | 0 | 41.112 | 40.571 | 28.295 | 28.172 | 19.359 | 24.053 | 14.002 | 1 | 0 | 59.125 | 59.349 | 49.059 | 24.102 | 0 | 0 | 53.024 | 34.718 | [5 empty] | 0 | 12.94 | 65 | 2.519 | 2.3192 | 0.98499 | 0.82192 | 1.4973 | 59.441
06/19/10 | 7:31 | 0 | 19.762 | 0 | 0 | 0 | 51.608 | 44.659 | 28.275 | 28.202 | 17.735 | 24.082 | 13.859 | 0 | 0 | 59.175 | 59.376 | 49.063 | 24.131 | 0 | 0 | 53.052 | 34.77 | [5 empty] | 0 | 23.406 | 66 | 2.5607 | 2.3588 | 0.98668 | 0.82192 | 1.5369 | 60.0201
06/19/10 | 7:32 | 0 | 19.787 | 0 | 1 | 0 | 42.315 | 43.678 | 28.275 | 28.226 | 15.292 | 24.06 | 13.758 | 0 | 0 | 59.153 | 59.333 | 49.063 | 23.987 | 0 | 0 | 53.029 | 34.77 | [5 empty] | 0 | 14.089 | 67 | 2.5901 | 2.3868 | 0.98787 | 0.82192 | 1.5649 | 60.418
06/19/10 | 7:33 | 0 | 19.809 | 0 | 0 | 0 | 36.768 | 40.882 | 28.346 | 28.226 | 24.661 | 23.987 | 13.389 | 1 | 0 | 59.064 | 59.376 | 49.063 | 23.915 | 0 | 0 | 53.052 | 34.746 | [5 empty] | 0 | 8.542 | 68 | 2.6975 | 2.4889 | 0.99223 | 0.82192 | 1.667 | 61.7977
06/19/10 | 7:34 | 0 | 19.757 | 0 | 1 | 0 | 36.739 | 39.841 | 28.366 | 28.126 | 21.765 | 23.911 | 13.286 | 0 | 0 | 59.125 | 59.306 | 49.012 | 23.982 | 0 | 0 | 53.001 | 34.696 | [5 empty] | 0 | 8.613 | 69 | 2.7275 | 2.5174 | 0.99344 | 0.82192 | 1.6955 | 62.1634
06/19/10 | 7:35 | 0 | 19.787 | 0 | 1 | 0 | 51.631 | 43.819 | 28.324 | 28.179 | 15.611 | 23.817 | 13.19 | 0 | 0 | 59.13 | 59.333 | 49.04 | 23.94 | 0 | 0 | 53.029 | 34.746 | [5 empty] | 0 | 23.452 | 70 | 2.7555 | 2.544 | 0.99458 | 0.82192 | 1.7221 | 62.4971
06/19/10 | 7:36 | 0 | 19.787 | 0 | 1 | 0 | 44.336 | 44.36 | 28.346 | 28.179 | 13.019 | 23.842 | 12.919 | 0 | 0 | 59.107 | 59.31 | 48.993 | 23.842 | 0 | 0 | 53.029 | 34.725 | [5 empty] | 0 | 16.157 | 71 | 2.8344 | 2.619 | 0.99777 | 0.82192 | 1.7971 | 63.4036
06/19/10 | 7:37 | 0 | 19.762 | 0 | 0 | 1 | 36.816 | 40.786 | 28.395 | 28.155 | 23.143 | 23.842 | 12.896 | 1 | 0 | 59.107 | 59.31 | 48.97 | 23.788 | 0 | 0 | 52.98 | 34.718 | [5 empty] | 0 | 8.661 | 72 | 2.8411 | 2.6254 | 0.99805 | 0.82192 | 1.8035 | 63.4782
06/19/10 | 7:38 | 0 | 19.787 | 0 | 1 | 0 | 35.993 | 40.27 | 28.395 | 28.179 | 24.83 | 23.866 | 13.19 | 0 | 0 | 59.107 | 59.287 | 48.993 | 23.817 | 0 | 0 | 52.985 | 34.701 | [5 empty] | 0 | 7.814 | 0 | 2.7555 | 2.544 | 0.99458 | 0.82192 | 1.7221 | 62.4971
06/19/10 | 7:39 | 0 | 19.787 | 0 | 1 | 0 | 51.15 | 44.405 | 28.395 | 28.202 | 15.611 | 23.817 | 13.117 | 0 | 0 | 59.086 | 59.287 | 48.97 | 23.795 | 0 | 0 | 52.938 | 34.701 | [5 empty] | 0 | 22.948 | 1 | 2.7767 | 2.5642 | 6.1735 | 6 | -3.4358 | -123.735
06/19/10 | 7:40 | 0 | 19.787 | 0 | 1 | 0 | 44.006 | 43.561 | 28.444 | 28.202 | 14.5 | 23.842 | 13.019 | 1 | 0 | 59.086 | 58.952 | 48.879 | 23.722 | 11 | 0 | 58.614 | 23.891 | [5 empty] | 0 | 15.804 | 2 | 2.8053 | 2.5913 | 6.1747 | 6 | -3.4087 | -121.5093
06/19/10 | 7:41 | 0 | 19.787 | 0 | 0 | 0 | 36.581 | 39.777 | 28.469 | 28.226 | 21.579 | 23.771 | 12.969 | 0 | 0 | 59.041 | 57.562 | 47.39 | 23.817 | 13 | 1 | 60.364 | 20.541 | [5 empty] | 0 | 8.355 | 3 | 2.8198 | 2.6052 | 6.1753 | 6 | -3.3948 | -120.391
06/19/10 | 7:42 | 1 | 19.762 | 0 | 5 | 0 | 36.768 | 39.777 | 28.589 | 29.334 | 29.288 | 23.746 | 12.896 | 0 | 0 | 52.847 | 53.671 | 43.654 | 23.771 | 14 | 1 | 60.923 | 19.737 | [5 empty] | 19.762 | 7.434 | 4 | 2.8411 | 2.6254 | 6.1761 | 6 | -3.3746 | -118.779
06/19/10 | 7:43 | 0 | 19.762 | 0 | 14 | 0 | 49.773 | 40.741 | 30.612 | 40.128 | 43.795 | 23.722 | 12.795 | 2 | 0 | 52.8 | 46.218 | 42.104 | 23.651 | 13 | 1 | 61.058 | 19.39 | [5 empty] | 0 | 9.645 | 5 | 2.8705 | 2.6533 | 6.1773 | 6 | -3.3467 | -116.5881
06/19/10 | 7:44 | 2 | 19.787 | 0 | 15 | 0 | 57.471 | 40.717 | 33.689 | 43.724 | 49.887 | 23.722 | 13.24 | 5 | 0 | 58.121 | 41.023 | 44.797 | 23.817 | 5 | 0 | 61.012 | 19.44 | [5 empty] | 39.574 | 13.747 | 6 | 2.7409 | 2.5302 | 6.1721 | 6 | -3.4698 | -126.5941
06/19/10 | 7:45 | 1 | 19.737 | 0 | 14 | 0 | 62.044 | 40.624 | 36.485 | 47.08 | 52.973 | 23.663 | 13.303 | 3 | 0 | 62.258 | 40.054 | 47.752 | 23.766 | 0 | 0 | 60.787 | 20.73 | [5 empty] | 19.737 | 14.964 | 7 | 2.7226 | 2.5127 | 6.1713 | 6 | -3.4873 | -128.0876
06/19/10 | 7:46 | 1 | 19.724 | 1 | 15 | 0 | 65.173 | 40.447 | 38.777 | 49.831 | 55.242 | 23.783 | 13.228 | 2 | 0 | 65.396 | 40.87 | 50.244 | 23.805 | 0 | 0 | 60.531 | 22.072 | [5 empty] | 19.724 | 15.342 | 8 | 2.7444 | 2.5335 | 6.1722 | 6 | -3.4665 | -126.3118
06/19/10 | 7:47 | 1 | 19.749 | 0 | 14 | 1 | 67.593 | 40.282 | 40.729 | 52.17 | 56.923 | 23.709 | 13.328 | 1 | 1 | 67.79 | 42.561 | 52.492 | 23.759 | 0 | 0 | 60.284 | 22.94 | [5 empty] | 19.749 | 15.423 | 9 | 2.7153 | 2.5058 | 6.171 | 6 | -3.4942 | -128.6859
06/19/10 | 7:48 | 1 | 19.724 | 0 | 15 | 0 | 69.637 | 40.164 | 42.351 | 54.418 | 57.528 | 23.734 | 13.575 | 1 | 0 | 69.769 | 44.58 | 54.6 | 23.83 | 0 | 0 | 60.084 | 23.685 | [5 empty] | 19.724 | 15.219 | 0 | 2.6434 | 2.4374 | 6.1681 | 6 | -3.5626 | -134.7739
06/19/10 | 7:49 | 2 | 19.724 | 0 | 15 | 0 | 71.546 | 40.047 | 44.042 | 56.496 | 57.774 | 23.783 | 13.623 | 0 | 0 | 71.723 | 46.69 | 56.674 | 23.879 | 0 | 0 | 59.903 | 24.553 | [5 empty] | 39.448 | 15.05 | 1 | 2.6294 | 2.4242 | 20.1675 | 20 | -17.5758 | -668.4401
06/19/10 | 7:50 | 1 | 19.757 | 0 | 14 | 1 | 72.872 | 39.961 | 45.504 | 58.498 | 57.781 | 23.79 | 13.731 | 0 | 1 | 73.136 | 48.853 | 58.655 | 23.815 | 0 | 0 | 59.821 | 25.598 | [5 empty] | 19.757 | 14.374 | 2 | 2.5979 | 2.3943 | 20.1663 | 20 | -17.6057 | -677.6827
06/19/10 | 7:51 | 1 | 19.699 | 1 | 15 | 0 | 73.7 | 39.813 | 46.781 | 60.15 | 57.662 | 23.709 | 13.278 | 1 | 0 | 74.03 | 50.931 | 60.307 | 23.805 | 0 | 0 | 59.68 | 26.77 | [5 empty] | 19.699 | 13.55 | 0 | 2.7298 | 2.5196 | 20.1716 | 20 | -17.4804 | -640.3419
06/19/10 | 7:52 | 0 | 19.699 | 0 | 11 | 0 | 74.008 | 42.468 | 46.3 | 61.585 | 44.066 | 23.685 | 13.376 | 0 | 0 | 74.424 | 52.882 | 61.631 | 23.783 | 0 | 0 | 59.568 | 28.118 | [5 empty] | 0 | 12.423 | 1 | 2.7013 | 2.4925 | 1.0796 | 0.90909 | 1.5834 | 58.6172
06/19/10 | 7:53 | 0 | 19.732 | 0 | 1 | 0 | 72.586 | 63.297 | 34.297 | 61.638 | 31.835 | 23.741 | 13.235 | 0 | 0 | 72.74 | 54.287 | 59.732 | 23.766 | 0 | 0 | 59.552 | 28.8 | [5 empty] | 0 | 10.948 | 2 | 2.7424 | 2.5316 | 1.0812 | 0.90909 | 1.6225 | 59.1628
06/19/10 | 7:54 | 0 | 19.699 | 0 | 1 | 0 | 67.879 | 69.154 | 31.178 | 61.115 | 27.878 | 23.759 | 13.426 | 0 | 0 | 70.384 | 55.083 | 53.682 | 23.854 | 0 | 0 | 59.545 | 28.888 | [5 empty] | 0 | 6.764 | 3 | 2.6867 | 2.4787 | 1.079 | 0.90909 | 1.5696 | 58.4198
06/19/10 | 7:55 | 0 | 19.732 | 0 | 1 | 0 | 65.113 | 70.5 | 30.151 | 54.609 | 25.933 | 23.766 | 13.655 | 0 | 0 | 68.678 | 55.594 | 48.051 | 23.79 | 0 | 0 | 59.62 | 28.849 | [5 empty] | 0 | 10.504 | 4 | 2.6201 | 2.4153 | 1.0763 | 0.90909 | 1.5062 | 57.4873
06/19/10 | 7:56 | 0 | 19.699 | 0 | 0 | 0 | 64.299 | 70.294 | 29.781 | 52.261 | 24.168 | 23.759 | 13.253 | 1 | 0 | 67.393 | 55.886 | 44.135 | 23.759 | 0 | 0 | 59.591 | 28.746 | [5 empty] | 0 | 12.038 | 5 | 2.7371 | 2.5266 | 1.081 | 0.90909 | 1.6175 | 59.094
06/19/10 | 7:57 | 0 | 19.674 | 0 | 0 | 0 | 63.94 | 69.196 | 29.876 | 52.399 | 28.263 | 23.759 | 13.499 | 0 | 0 | 66.45 | 56.114 | 41.528 | 23.854 | 0 | 0 | 59.591 | 28.577 | [5 empty] | 0 | 11.541 | 6 | 2.6655 | 2.4585 | 1.0781 | 0.90909 | 1.5494 | 58.1276
06/19/10 | 7:58 | 0 | 19.732 | 0 | 0 | 0 | 63.609 | 67.443 | 30.197 | 51.948 | 22.128 | 23.79 | 13.014 | 0 | 0 | 65.853 | 56.28 | 39.772 | 23.886 | 0 | 0 | 59.664 | 28.535 | [5 empty] | 0 | 11.661 | 7 | 2.8067 | 2.5927 | 1.0838 | 0.90909 | 1.6836 | 59.9857
06/19/10 | 7:59 | 0 | 19.706 | 0 | 0 | 0 | 63.185 | 65.898 | 30.391 | 51.192 | 20.249 | 23.79 | 12.841 | 0 | 0 | 65.314 | 56.391 | 38.48 | 23.837 | 0 | 0 | 59.687 | 28.39 | [5 empty] | 0 | 11.993 | 8 | 2.8571 | 2.6406 | 1.0859 | 0.90909 | 1.7315 | 60.6041
06/19/10 | 8:00 | 0 | 19.732 | 0 | 0 | 0 | 62.692 | 64.91 | 30.462 | 50.434 | 19.015 | 23.741 | 13.014 | 0 | 0 | 64.933 | 56.503 | 37.61 | 23.886 | 0 | 0 | 59.709 | 28.319 | [5 empty] | 0 | 12.258 | 9 | 2.8067 | 2.5927 | 1.0838 | 0.90909 | 1.6836 | 59.9857
06/19/10 | 8:01 | 0 | 19.674 | 0 | 0 | 0 | 62.236 | 64.075 | 30.455 | 49.624 | 18.12 | 23.759 | 13.228 | 0 | 0 | 64.568 | 56.519 | 36.851 | 23.903 | 0 | 0 | 59.68 | 28.192 | [5 empty] | 0 | 12.612 | 10 | 2.7444 | 2.5335 | 1.0813 | 0.90909 | 1.6244 | 59.1894
06/19/10 | 8:02 | 0 | 19.732 | 0 | 0 | 0 | 61.861 | 63.409 | 30.462 | 48.944 | 22.032 | 23.741 | 13.112 | 0 | 0 | 64.328 | 56.592 | 36.366 | 23.96 | 0 | 0 | 59.664 | 28.126 | [5 empty] | 0 | 12.917 | 11 | 2.7782 | 2.5656 | 1.0827 | 0.90909 | 1.6565 | 59.6255
06/19/10 | 8:03 | 0 | 19.706 | 0 | 0 | 0 | 61.414 | 62.804 | 30.462 | 48.347 | 19.387 | 23.717 | 13.188 | 0 | 0 | 64.082 | 56.638 | 35.966 | 23.935 | 0 | 0 | 59.641 | 28.054 | [5 empty] | 0 | 13.067 | 12 | 2.7561 | 2.5446 | 1.0818 | 0.90909 | 1.6355 | 59.341
06/19/10 | 8:04 | 0 | 19.706 | 0 | 0 | 0 | 60.942 | 62.197 | 30.367 | 47.819 | 22.682 | 23.741 | 13.384 | 0 | 0 | 63.835 | 56.661 | 35.66 | 23.96 | 0 | 0 | 59.598 | 27.981 | [5 empty] | 0 | 13.123 | 13 | 2.699 | 2.4903 | 1.0795 | 0.90909 | 1.5812 | 58.5858
06/19/10 | 8:05 | 0 | 19.706 | 0 | 0 | 0 | 59.732 | 62.131 | 30.271 | 47.579 | 20.089 | 23.754 | 13.421 | 0 | 0 | 63.598 | 56.647 | 35.366 | 23.994 | 0 | 0 | 59.607 | 27.922 | [5 empty] | 0 | 12.153 | 14 | 2.6882 | 2.4801 | 1.079 | 0.90909 | 1.571 | 58.4396
06/19/10 | 8:06 | 0 | 19.704 | 0 | 1 | 0 | 61.117 | 63.943 | 29.786 | 44.398 | 17.803 | 23.69 | 13.359 | 0 | 0 | 63.45 | 56.702 | 35.211 | 23.884 | 0 | 0 | 59.547 | 27.834 | [5 empty] | 0 | 16.719 | 15 | 2.7063 | 2.4972 | 1.0798 | 0.90909 | 1.5881 | 58.6839
06/19/10 | 8:07 | 0 | 19.704 | 0 | 1 | 0 | 60.625 | 63.358 | 30.05 | 37.091 | 19.973 | 23.739 | 13.58 | 0 | 0 | 63.269 | 56.702 | 34.998 | 23.979 | 0 | 0 | 59.525 | 27.809 | [5 empty] | 0 | 23.534 | 16 | 2.6419 | 2.4361 | 1.0771 | 0.90909 | 1.527 | 57.7979
06/19/10 | 8:08 | 0 | 19.681 | 0 | 0 | 0 | 55.636 | 60.983 | 30.026 | 32.742 | 18.766 | 23.739 | 13.359 | 0 | 0 | 63.112 | 56.722 | 34.835 | 23.979 | 0 | 0 | 59.458 | 27.763 | [5 empty] | 0 | 22.894 | 17 | 2.7063 | 2.4972 | 1.0798 | 0.90909 | 1.5881 | 58.6839
06/19/10 | 8:09 | 0 | 19.681 | 0 | 0 | 0 | 54.145 | 60.063 | 30.001 | 31.664 | 17.557 | 23.714 | 14.025 | 0 | 0 | 62.957 | 56.722 | 34.715 | 24.004 | 0 | 0 | 59.458 | 27.738 | [5 empty] | 0 | 22.481 | 18 | 2.5123 | 2.3129 | 1.0719 | 0.90909 | 1.4038 | 55.8762
06/19/10 | 8:10 | 0 | 19.689 | 0 | 0 | 0 | 54.131 | 59.577 | 30.033 | 32.105 | 18.158 | 23.795 | 14.402 | 0 | 0 | 62.852 | 56.731 | 34.584 | 24.06 | 0 | 0 | 59.442 | 27.745 | [5 empty] | 0 | 22.026 | 19 | 2.4025 | 2.2085 | 1.0674 | 0.90909 | 1.2994 | 54.086
06/19/10 | 8:11 | 0 | 19.704 | 0 | 0 | 0 | 54.215 | 58.876 | 29.977 | 32.625 | 16.939 | 23.763 | 13.801 | 0 | 0 | 62.687 | 56.702 | 34.457 | 23.955 | 0 | 0 | 59.413 | 27.689 | [5 empty] | 0 | 21.59 | 20 | 2.5775 | 2.3749 | 1.0745 | 0.90909 | 1.4658 | 56.8677
06/19/10 | 8:12 | 0 | 19.729 | 0 | 0 | 0 | 54.238 | 58.158 | 29.955 | 33.165 | 18.52 | 23.739 | 14.098 | 0 | 0 | 62.576 | 56.722 | 34.34 | 24.004 | 0 | 0 | 59.369 | 27.689 | [5 empty] | 0 | 21.073 | 21 | 2.4911 | 2.2927 | 1.071 | 0.90909 | 1.3836 | 55.5419
06/19/10 | 8:13 | 0 | 19.737 | 0 | 0 | 0 | 54.152 | 57.583 | 29.987 | 33.644 | 19.566 | 23.746 | 14.13 | 0 | 0 | 62.514 | 56.752 | 34.302 | 24.011 | 0 | 0 | 59.353 | 27.696 | [5 empty] | 0 | 20.508 | 22 | 2.4817 | 2.2838 | 1.0707 | 0.90909 | 1.3747 | 55.3935
06/19/10 | 8:14 | 0 | 19.714 | 0 | 0 | 0 | 53.97 | 57.113 | 29.962 | 34.067 | 16.501 | 23.722 | 13.884 | 0 | 0 | 62.425 | 56.731 | 34.23 | 24.036 | 0 | 0 | 59.331 | 27.65 | [5 empty] | 0 | 19.903 | 23 | 2.5534 | 2.3519 | 1.0736 | 0.90909 | 1.4428 | 56.5062
06/19/10 | 8:15 | 0 | 19.681 | 0 | 0 | 0 | 53.71 | 56.722 | 29.81 | 34.412 | 16.395 | 23.714 | 13.58 | 0 | 0 | 62.261 | 56.702 | 34.129 | 23.933 | 0 | 0 | 59.258 | 27.618 | [5 empty] | 0 | 19.298 | 24 | 2.6419 | 2.4361 | 1.0771 | 0.90909 | 1.527 | 57.7979
06/19/10 | 8:16 | 0 | 19.656 | 0 | 0 | 0 | 53.526 | 56.387 | 29.81 | 34.646 | 15.976 | 23.643 | 13.975 | 0 | 0 | 62.195 | 56.679 | 34.058 | 23.933 | 0 | 0 | 59.212 | 27.618 | [5 empty] | 0 | 18.88 | 25 | 2.5269 | 2.3267 | 1.0725 | 0.90909 | 1.4176 | 56.102
06/19/10 | 8:17 | 0 | 19.681 | 0 | 0 | 0 | 53.321 | 56.026 | 29.712 | 34.856 | 18.444 | 23.643 | 14.369 | 0 | 0 | 62.103 | 56.679 | 33.964 | 23.908 | 0 | 0 | 59.166 | 27.593 | [5 empty] | 0 | 18.465 | 26 | 2.4121 | 2.2177 | 1.0678 | 0.90909 | 1.3086 | 54.2492
06/19/10 | 8:18 | 0 | 19.704 | 0 | 0 | 0 | 52.242 | 56.072 | 29.616 | 34.622 | 18.766 | 23.619 | 14.89 | 0 | 0 | 62.037 | 56.679 | 33.964 | 24.004 | 0 | 0 | 59.143 | 27.593 | [5 empty] | 0 | 17.62 | 27 | 2.2604 | 2.0734 | 1.0617 | 0.90909 | 1.1644 | 51.5104
06/19/10 | 8:19 | 0 | 19.714 | 0 | 1 | 0 | 48.856 | 55.757 | 29.697 | 31.936 | 17.489 | 23.675 | 14.231 | 0 | 0 | 61.975 | 56.686 | 33.971 | 24.085 | 0 | 0 | 59.173 | 27.601 | [5 empty] | 0 | 16.92 | 28 | 2.4523 | 2.2559 | 1.0695 | 0.90909 | 1.3468 | 54.9178
06/19/10 | 8:20 | 0 | 19.681 | 0 | 1 | 0 | 44.629 | 55.246 | 30.7 | 30.291 | 15.827 | 23.643 | 13.851 | 0 | 0 | 61.902 | 56.656 | 33.895 | 23.955 | 0 | 0 | 59.054 | 27.569 | [5 empty] | 0 | 14.338 | 29 | 2.563 | 2.361 | 1.0739 | 0.90909 | 1.452 | 56.6507
06/19/10 | 8:21 | 0 | 19.714 | 0 | 0 | 0 | 40.294 | 53.741 | 30.972 | 29.673 | 14.105 | 23.626 | 13.663 | 0 | 0 | 61.841 | 56.686 | 33.926 | 23.915 | 0 | 0 | 59.084 | 27.601 | [5 empty] | 0 | 10.621 | 30 | 2.6177 | 2.4131 | 1.0762 | 0.90909 | 1.504 | 57.4539
06/19/10 | 8:22 | 0 | 19.737 | 0 | 0 | 0 | 39.564 | 53.006 | 30.95 | 29.457 | 15.118 | 23.7 | 13.811 | 0 | 0 | 61.752 | 56.663 | 33.878 | 23.746 | 0 | 0 | 59.084 | 27.601 | [5 empty] | 0 | 10.107 | 31 | 2.5746 | 2.3721 | 1.0744 | 0.90909 | 1.463 | 56.8245
06/19/10 | 8:23 | 0 | 19.762 | 0 | 0 | 0 | 40.011 | 52.686 | 30.95 | 29.457 | 14.032 | 23.675 | 13.909 | 0 | 0 | 61.64 | 56.663 | 33.926 | 23.891 | 0 | 0 | 59.061 | 27.576 | [5 empty] | 0 | 10.554 | 32 | 2.5461 | 2.345 | 1.0733 | 0.90909 | 1.4359 | 56.396
06/19/10 | 8:24 | 0 | 19.681 | 0 | 0 | 0 | 40.332 | 52.266 | 30.845 | 29.545 | 16.519 | 23.69 | 13.927 | 0 | 0 | 61.476 | 56.61 | 33.847 | 23.788 | 0 | 0 | 58.988 | 27.593 | [5 empty] | 0 | 10.787 | 33 | 2.5409 | 2.34 | 1.0731 | 0.90909 | 1.4309 | 56.3162
06/19/10 | 8:25 | 0 | 19.737 | 0 | 0 | 0 | 40.6 | 51.792 | 30.828 | 29.793 | 14.995 | 23.746 | 13.859 | 0 | 0 | 61.419 | 56.62 | 33.902 | 23.891 | 0 | 0 | 58.975 | 27.625 | [5 empty] | 0 | 10.807 | 34 | 2.5607 | 2.3588 | 1.0739 | 0.90909 | 1.4497 | 56.6158
06/19/10 | 8:26 | 0 | 19.734 | 0 | 0 | 0 | 40.645 | 51.239 | 30.779 | 30.009 | 15.34 | 23.719 | 13.683 | 0 | 0 | 61.282 | 56.617 | 33.924 | 23.913 | 0 | 0 | 58.927 | 27.672 | [5 empty] | 0 | 10.636 | 35 | 2.6119 | 2.4075 | 1.0759 | 0.90909 | 1.4985 | 57.3701
06/19/10 | 8:27 | 0 | 19.767 | 0 | 0 | 0 | 40.652 | 50.835 | 30.69 | 30.256 | 16.013 | 23.68 | 14.284 | 0 | 0 | 61.2 | 56.624 | 33.979 | 23.945 | 0 | 0 | 58.913 | 27.704 | [5 empty] | 0 | 10.396 | 36 | 2.4369 | 2.2412 | 1.0688 | 0.90909 | 1.3321 | 54.6636
06/19/10 | 8:28 | 0 | 19.734 | 0 | 0 | 0 | 40.504 | 50.415 | 30.585 | 30.443 | 15.488 | 23.697 | 14.226 | 0 | 0 | 61.056 | 56.574 | 33.924 | 23.938 | 0 | 0 | 58.815 | 27.718 | [5 empty] | 0 | 10.061 | 37 | 2.4538 | 2.2572 | 1.0695 | 0.90909 | 1.3482 | 54.9417
06/19/10 | 8:29 | 0 | 19.759 | 0 | 0 | 0 | 40.387 | 50.048 | 30.538 | 30.683 | 14.128 | 23.673 | 13.783 | 0 | 0 | 60.944 | 56.574 | 33.924 | 23.962 | 0 | 0 | 58.792 | 27.718 | [5 empty] | 0 | 9.704 | 38 | 2.5828 | 2.3799 | 1.0748 | 0.90909 | 1.4708 | 56.9452
06/19/10 | 8:30 | 0 | 19.734 | 0 | 0 | 0 | 40.246 | 49.726 | 30.443 | 30.803 | 15.634 | 23.673 | 13.535 | 0 | 0 | 60.832 | 56.551 | 33.948 | 23.913 | 0 | 0 | 58.769 | 27.743 | [5 empty] | 0 | 9.443 | 39 | 2.655 | 2.4485 | 1.0777 | 0.90909 | 1.5394 | 57.9818
06/19/10 | 8:31 | 0 | 19.744 | 0 | 0 | 0 | 39.688 | 49.918 | 30.352 | 30.715 | 13.396 | 23.776 | 13.248 | 0 | 0 | 60.796 | 56.581 | 34.003 | 23.896 | 0 | 0 | 58.733 | 27.824 | [5 empty] | 0 | 8.973 | 40 | 2.7386 | 2.528 | 1.0811 | 0.90909 | 1.6189 | 59.1132
06/19/10 | 8:32 | 0 | 19.711 | 0 | 1 | 0 | 37.026 | 48.466 | 30.298 | 29.646 | 14.226 | 23.913 | 13.437 | 0 | 0 | 60.675 | 56.574 | 33.948 | 23.938 | 0 | 0 | 58.726 | 27.817 | [5 empty] | 0 | 7.38 | 41 | 2.6835 | 2.4756 | 1.0788 | 0.90909 | 1.5665 | 58.376
06/19/10 | 8:33 | 0 | 19.744 | 0 | 1 | 0 | 34.165 | 45.24 | 30.884 | 29.702 | 15.89 | 24.04 | 13.889 | 0 | 0 | 60.638 | 56.581 | 34.024 | 23.92 | 0 | 0 | 58.71 | 27.848 | [5 empty] | 0 | 4.463 | 42 | 2.5519 | 2.3505 | 1.0735 | 0.90909 | 1.4414 | 56.4842
06/19/10 | 8:34 | 0 | 19.767 | 0 | 1 | 0 | 32.353 | 41.662 | 30.281 | 29.847 | 17.348 | 24.114 | 14.236 | 0 | 0 | 60.572 | 56.558 | 34.024 | 23.969 | 0 | 0 | 58.664 | 27.848 | [5 empty] | 0 | 2.506 | 43 | 2.4509 | 2.2545 | 1.0694 | 0.90909 | 1.3454 | 54.894
06/19/10 | 8:35 | 0 | 19.767 | 0 | 1 | 0 | 30.931 | 38.421 | 29.244 | 30.136 | 17.125 | 24.114 | 14.211 | 0 | 0 | 60.526 | 56.535 | 34.048 | 23.994 | 0 | 0 | 58.644 | 27.895 | [5 empty] | 0 | 0.795 | 44 | 2.4582 | 2.2614 | 1.0697 | 0.90909 | 1.3523 | 55.0129
06/19/10 | 8:36 | 0 | 19.792 | 0 | 1 | 0 | 30.33 | 35.694 | 28.403 | 30.256 | 17.15 | 24.114 | 14.457 | 0 | 0 | 60.458 | 56.512 | 33.979 | 23.92 | 0 | 0 | 58.552 | 27.92 | [5 empty] | 0 | 0.074 | 45 | 2.3865 | 2.1933 | 1.0668 | 0.90909 | 1.2842 | 53.811
06/19/10 | 8:37 | 0 | 19.759 | 0 | 1 | 0 | 30.175 | 33.572 | 27.768 | 29.695 | 16.476 | 24.058 | 14.226 | 0 | 0 | 60.339 | 56.46 | 33.948 | 23.842 | 0 | 0 | 58.457 | 27.888 | [5 empty] | 0 | 0.48 | 46 | 2.4538 | 2.2572 | 1.0695 | 0.90909 | 1.3482 | 54.9417
06/19/10 | 8:38 | 0 | 19.767 | 0 | 1 | 0 | 30.305 | 32.135 | 27.365 | 28.859 | 16.803 | 24.139 | 14.507 | 0 | 0 | 60.323 | 56.469 | 33.955 | 23.8 | 0 | 0 | 58.509 | 27.944 | [5 empty] | 0 | 1.446 | 47 | 2.372 | 2.1795 | 1.0662 | 0.90909 | 1.2704 | 53.5578
06/19/10 | 8:39 | 0 | 19.767 | 0 | 1 | 0 | 30.256 | 31.316 | 27.076 | 28.113 | 15.865 | 24.161 | 13.766 | 0 | 0 | 60.257 | 56.446 | 33.907 | 23.68 | 0 | 0 | 58.418 | 27.944 | [5 empty] | 0 | 2.143 | 48 | 2.5877 | 2.3846 | 1.075 | 0.90909 | 1.4755 | 57.0181
06/19/10 | 8:40 | 0 | 19.767 | 0 | 2 | 0 | 29.822 | 30.931 | 26.907 | 27.51 | 25.173 | 24.139 | 14.211 | 0 | 0 | 60.191 | 56.423 | 33.861 | 23.68 | 0 | 0 | 58.352 | 27.944 | [5 empty] | 0 | 2.312 | 49 | 2.4582 | 2.2614 | 1.0697 | 0.90909 | 1.3523 | 55.0129
06/19/10 | 8:41 | 1 | 19.792 | 0 | 1 | 0 | 42.461 | 30.761 | 26.811 | 27.125 | 18.63 | 24.161 | 14.037 | 0 | 0 | 60.122 | 56.401 | 33.766 | 23.631 | 0 | 0 | 58.306 | 27.944 | [5 empty] | 19.792 | 15.336 | 50 | 2.5088 | 2.3096 | 1.0718 | 0.90909 | 1.4005 | 55.8216
06/19/10 | 8:42 | 0 | 19.792 | 0 | 1 | 0 | 42.202 | 30.546 | 26.642 | 26.811 | 16.064 | 24.114 | 14.309 | 0 | 0 | 60.1 | 56.357 | 33.766 | 23.656 | 0 | 0 | 58.329 | 27.969 | [5 empty] | 0 | 15.391 | 51 | 2.4296 | 2.2343 | 1.0685 | 0.90909 | 1.3252 | 54.5426
06/19/10 | 8:43 | 0 | 19.792 | 0 | 1 | 0 | 33.462 | 32.497 | 26.571 | 26.691 | 25.367 | 24.09 | 14.407 | 0 | 0 | 60.056 | 56.334 | 33.696 | 23.584 | 0 | 0 | 58.283 | 27.993 | [5 empty] | 0 | 6.771 | 52 | 2.4011 | 2.2071 | 1.0674 | 0.90909 | 1.2981 | 54.0611
06/19/10 | 8:44 | 0 | 19.767 | 0 | 1 | 0 | 42.181 | 40.205 | 26.546 | 26.546 | 19.299 | 24.185 | 14.062 | 0 | 0 | 59.988 | 56.334 | 33.625 | 23.606 | 0 | 0 | 58.217 | 27.993 | [5 empty] | 0 | 15.635 | 53 | 2.5015 | 2.3026 | 1.0715 | 0.90909 | 1.3935 | 55.7075
06/19/10 | 8:45 | 0 | 19.792 | 0 | 1 | 0 | 43.92 | 38.208 | 26.571 | 26.439 | 14.691 | 24.173 | 14.075 | 0 | 0 | 59.887 | 56.277 | 33.684 | 23.572 | 0 | 0 | 58.16 | 27.981 | [5 empty] | 0 | 17.481 | 54 | 2.4978 | 2.299 | 1.0713 | 0.90909 | 1.3899 | 55.6478
06/19/10 | 8:46 | 0 | 19.769 | 0 | 1 | 0 | 34.05 | 35.789 | 26.814 | 26.38 | 24.597 | 24.116 | 13.892 | 0 | 0 | 59.855 | 56.268 | 33.699 | 23.562 | 0 | 0 | 58.174 | 28.018 | [5 empty] | 0 | 7.67 | 55 | 2.551 | 2.3497 | 1.0735 | 0.90909 | 1.4406 | 56.471
06/19/10 | 8:47 | 0 | 19.794 | 0 | 1 | 0 | 40.466 | 42.111 | 27.152 | 26.38 | 18.658 | 24.116 | 13.844 | 0 | 0 | 59.833 | 56.268 | 33.675 | 23.587 | 0 | 0 | 58.174 | 28.018 | [5 empty] | 0 | 14.086 | 56 | 2.565 | 2.363 | 1.074 | 0.90909 | 1.4539 | 56.6813
06/19/10 | 8:48 | 0 | 19.794 | 0 | 2 | 0 | 43.781 | 39.739 | 27.466 | 26.478 | 14.608 | 24.116 | 13.645 | 0 | 0 | 59.766 | 56.225 | 33.768 | 23.633 | 0 | 0 | 58.153 | 28.042 | [5 empty] | 0 | 17.303 | 57 | 2.623 | 2.4181 | 1.0764 | 0.90909 | 1.509 | 57.529
06/19/10 | 8:49 | 0 | 19.827 | 0 | 1 | 0 | 34.199 | 35.938 | 27.64 | 26.846 | 23.835 | 24.219 | 13.776 | 0 | 0 | 59.75 | 56.254 | 33.799 | 23.665 | 0 | 0 | 58.137 | 28.099 | [5 empty] | 0 | 7.353 | 58 | 2.5848 | 2.3818 | 1.0748 | 0.90909 | 1.4727 | 56.9752
06/19/10 | 8:50 | 0 | 19.794 | 0 | 1 | 0 | 38.657 | 41.219 | 27.826 | 27.152 | 20.311 | 24.166 | 13.67 | 0 | 0 | 59.698 | 56.225 | 33.792 | 23.587 | 0 | 0 | 58.039 | 28.091 | [5 empty] | 0 | 11.505 | 59 | 2.6157 | 2.4111 | 1.0761 | 0.90909 | 1.5021 | 57.4246
06/19/10 | 8:51 | 0 | 19.794 | 0 | 1 | 0 | 45.999 | 40.021 | 27.897 | 27.417 | 14.706 | 24.092 | 13.25 | 0 | 0 | 59.632 | 56.202 | 33.84 | 23.611 | 0 | 0 | 58.085 | 28.091 | [5 empty] | 0 | 18.582 | 60 | 2.738 | 2.5274 | 1.081 | 0.90909 | 1.6183 | 59.1055
06/19/10 | 8:52 | 0 | 19.769 | 0 | 1 | 0 | 35.744 | 35.744 | 27.971 | 27.657 | 13.917 | 23.996 | 13.102 | 0 | 0 | 59.609 | 56.179 | 33.864 | 23.682 | 0 | 0 | 58.107 | 28.091 | [5 empty] | 0 | 8.087 | 61 | 2.7811 | 2.5684 | 1.0828 | 0.90909 | 1.6593 | 59.6626
06/19/10 | 8:53 | 0 | 19.82 | 0 | 1 | 0 | 31.247 | 40.772 | 27.996 | 27.802 | 25.441 | 23.923 | 12.954 | 0 | 0 | 59.586 | 56.156 | 33.933 | 23.611 | 0 | 0 | 58.085 | 28.116 | [5 empty] | 0 | 3.445 | 62 | 2.8242 | 2.6093 | 1.0845 | 0.90909 | 1.7002 | 60.2027
06/19/10 | 8:54 | 0 | 19.794 | 0 | 1 | 0 | 41.406 | 41.43 | 28.067 | 27.947 | 17.992 | 23.898 | 13.004 | 0 | 0 | 59.543 | 56.156 | 33.957 | 23.633 | 0 | 0 | 58.039 | 28.116 | [5 empty] | 0 | 13.459 | 63 | 2.8096 | 2.5955 | 1.0839 | 0.90909 | 1.6864 | 60.0221
06/19/10 | 8:55 | 0 | 19.794 | 0 | 1 | 0 | 45.149 | 36.048 | 28.116 | 27.996 | 14.115 | 23.972 | 13.2 | 0 | 0 | 59.497 | 56.133 | 33.981 | 23.633 | 0 | 0 | 58.018 | 28.091 | [5 empty] | 0 | 17.153 | 64 | 2.7526 | 2.5412 | 1.0816 | 0.90909 | 1.6321 | 59.2957
06/19/10 | 8:56 | 0 | 19.769 | 0 | 1 | 1 | 35.579 | 34.168 | 28.356 | 28.042 | 13.695 | 23.898 | 13.127 | 1 | 0 | 59.474 | 56.112 | 33.981 | 23.658 | 0 | 0 | 57.973 | 28.116 | [5 empty] | 0 | 7.537 | 65 | 2.7738 | 2.5614 | 1.0825 | 0.90909 | 1.6524 | 59.5697
06/19/10 | 8:57 | 0 | 19.802 | 0 | 1 | 0 | 31.639 | 41.202 | 28.508 | 28.219 | 13.283 | 24.004 | 13.628 | 0 | 0 | 59.461 | 56.163 | 34.036 | 23.714 | 0 | 0 | 58.025 | 28.148 | [5 empty] | 0 | 3.42 | 0 | 2.6279 | 2.4228 | 1.0766 | 0.90909 | 1.5137 | 57.5997
06/19/10 | 8:58 | 1 | 19.794 | 0 | 1 | 0 | 30.09 | 41.243 | 28.55 | 28.331 | 24.72 | 23.923 | 13.718 | 0 | 0 | 59.408 | 56.112 | 34.05 | 23.633 | 0 | 0 | 57.996 | 28.14 | [5 empty] | 19.794 | 1.759 | 1 | 2.6017 | 2.3979 | 0.66643 | 0.5 | 1.8979 | 72.9463
06/19/10 | 8:59 | 0 | 19.82 | 0 | 2 | 0 | 39.691 | 36.026 | 28.741 | 28.43 | 18.907 | 23.972 | 13.793 | 0 | 0 | 59.385 | 56.112 | 34.098 | 23.707 | 0 | 0 | 57.996 | 28.162 | [5 empty] | 0 | 11.261 | 2 | 2.5799 | 2.3771 | 0.66554 | 0.5 | 1.8771 | 72.7592
06/19/10 | 9:00 | 0 | 19.82 | 0 | 1 | 0 | 44.83 | 32.711 | 28.741 | 28.55 | 14.065 | 23.996 | 13.743 | 0 | 0 | 59.363 | 56.112 | 34.146 | 23.778 | 0 | 0 | 57.973 | 28.162 | [5 empty] | 0 | 16.28 | 3 | 2.5944 | 2.3909 | 0.66613 | 0.5 | 1.8909 | 72.8843
06/19/10 | 9:01 | 0 | 19.827 | 0 | 1 | 0 | 35.751 | 32.555 | 28.822 | 28.726 | 14.419 | 23.979 | 13.555 | 0 | 0 | 59.392 | 56.119 | 34.153 | 23.665 | 0 | 0 | 57.98 | 28.219 | [5 empty] | 0 | 7.025 | 4 | 2.6492 | 2.443 | 0.66835 | 0.5 | 1.943 | 73.3424
06/19/10 | 9:02 | 0 | 19.794 | 0 | 1 | 0 | 31.897 | 39.832 | 28.79 | 28.716 | 13.768 | 23.947 | 13.472 | 0 | 0 | 59.34 | 56.089 | 34.146 | 23.633 | 0 | 0 | 57.927 | 28.187 | [5 empty] | 0 | 3.181 | 5 | 2.6734 | 2.466 | 0.66933 | 0.5 | 1.966 | 73.5387
06/19/10 | 9:03 | 0 | 19.827 | 0 | 1 | 0 | 30.484 | 40.803 | 28.846 | 28.846 | 14.171 | 23.955 | 13.728 | 0 | 0 | 59.303 | 56.096 | 34.223 | 23.665 | 0 | 0 | 57.957 | 28.268 | [5 empty] | 0 | 1.638 | 6 | 2.5988 | 2.3951 | 0.66631 | 0.5 | 1.8951 | 72.9215
06/19/10 | 9:04 | 0 | 19.794 | 0 | 1 | 0 | 29.849 | 35.954 | 28.815 | 28.861 | 13.522 | 23.972 | 13.645 | 0 | 0 | 59.274 | 56.065 | 34.239 | 23.732 | 0 | 0 | 57.861 | 28.211 | [5 empty] | 0 | 0.988 | 7 | 2.623 | 2.4181 | 0.66729 | 0.5 | 1.9181 | 73.1255
06/19/10 | 9:05 | 0 | 19.82 | 0 | 1 | 0 | 29.609 | 32.852 | 28.716 | 28.861 | 13.917 | 23.947 | 13.721 | 0 | 0 | 59.271 | 56.063 | 34.239 | 23.707 | 0 | 0 | 57.859 | 28.236 | [5 empty] | 0 | 0.748 | 8 | 2.6008 | 2.397 | 0.66639 | 0.5 | 1.897 | 72.9389
06/19/10 | 9:06 | 0 | 19.774 | 0 | 1 | 0 | 29.445 | 31.298 | 28.77 | 28.77 | 13.897 | 23.854 | 13.379 | 0 | 0 | 59.207 | 55.998 | 34.218 | 23.614 | 0 | 0 | 57.795 | 28.192 | [5 empty] | 0 | 0.675 | 9 | 2.7004 | 2.4917 | 0.67043 | 0.5 | 1.9917 | 73.7545
06/19/10 | 9:07 | 0 | 19.774 | 0 | 1 | 0 | 29.322 | 30.6 | 28.672 | 28.746 | 26.095 | 23.854 | 13.527 | 0 | 0 | 59.185 | 55.998 | 34.196 | 23.614 | 0 | 0 | 57.818 | 28.192 | [5 empty] | 0 | 0.576 | 10 | 2.6573 | 2.4507 | 0.66868 | 0.5 | 1.9507 | 73.4091
06/19/10 | 9:08 | 0 | 19.807 | 0 | 1 | 0 | 43.133 | 30.197 | 28.704 | 28.778 | 17.436 | 23.839 | 13.56 | 0 | 0 | 59.237 | 56.005 | 34.227 | 23.55 | 0 | 0 | 57.802 | 28.248 | [5 empty] | 0 | 14.355 | 11 | 2.6477 | 2.4416 | 0.66829 | 0.5 | 1.9416 | 73.3305
06/19/10 | 9:09 | 0 | 19.799 | 0 | 1 | 0 | 43.901 | 29.901 | 28.648 | 28.77 | 14.389 | 23.832 | 13.303 | 1 | 0 | 59.207 | 55.953 | 34.196 | 23.398 | 0 | 0 | 57.751 | 28.238 | [5 empty] | 0 | 15.131 | 12 | 2.7226 | 2.5127 | 0.67132 | 0.5 | 2.0127 | 73.9277
06/19/10 | 9:10 | 0 | 19.807 | 0 | 2 | 0 | 35.261 | 31.74 | 28.68 | 28.824 | 15.214 | 23.864 | 13.806 | 0 | 0 | 59.194 | 55.984 | 34.227 | 23.454 | 0 | 0 | 57.781 | 28.319 | [5 empty] | 0 | 6.437 | 13 | 2.5761 | 2.3735 | 0.66539 | 0.5 | 1.8735 | 72.7264
06/19/10 | 9:11 | 0 | 19.799 | 0 | 1 | 0 | 31.683 | 40.023 | 28.648 | 28.817 | 16.39 | 23.928 | 13.897 | 0 | 0 | 59.164 | 55.953 | 34.242 | 23.494 | 0 | 0 | 57.729 | 28.263 | [5 empty] | 0 | 2.866 | 14 | 2.5496 | 2.3483 | 0.66432 | 0.5 | 1.8483 | 72.4943
06/19/10 | 9:12 | 0 | 19.749 | 0 | 1 | 0 | 30.384 | 40.282 | 28.577 | 28.792 | 16.835 | 23.854 | 14.414 | 0 | 0 | 59.141 | 55.93 | 34.266 | 23.543 | 0 | 0 | 57.706 | 28.287 | [5 empty] | 0 | 1.592 | 15 | 2.399 | 2.2052 | 0.65821 | 0.5 | 1.7052 | 71.0785
06/19/10 | 9:13 | 0 | 19.774 | 0 | 1 | 0 | 29.805 | 35.746 | 28.503 | 28.792 | 17.527 | 23.854 | 14.563 | 0 | 0 | 59.096 | 55.907 | 34.337 | 23.614 | 0 | 0 | 57.729 | 28.287 | [5 empty] | 0 | 1.013 | 16 | 2.3557 | 2.164 | 0.65646 | 0.5 | 1.664 | 70.6369
06/19/10 | 9:14 | 0 | 19.782 | 0 | 1 | 0 | 29.597 | 32.84 | 28.488 | 28.753 | 17.954 | 23.911 | 15.066 | 0 | 0 | 59.148 | 55.937 | 34.39 | 23.695 | 0 | 0 | 57.646 | 28.295 | [5 empty] | 0 | 0.844 | 17 | 2.2092 | 2.0247 | 0.65052 | 0.5 | 1.5247 | 69.0179
06/19/10 | 9:15 | 0 | 19.807 | 0 | 1 | 0 | 29.763 | 31.404 | 28.415 | 28.753 | 28.27 | 23.911 | 15.485 | 0 | 0 | 59.08 | 55.96 | 34.438 | 23.719 | 0 | 0 | 57.624 | 28.319 | [5 empty] | 0 | 1.01 | 18 | 2.0872 | 1.9088 | 0.64558 | 0.5 | 1.4088 | 67.4959
06/19/10 | 9:16 | 0 | 19.799 | 0 | 1 | 0 | 47.238 | 30.624 | 28.361 | 28.626 | 21.132 | 23.879 | 16.343 | 1 | 0 | 59.073 | 55.883 | 34.431 | 23.759 | 0 | 0 | 57.594 | 28.336 | [5 empty] | 0 | 18.612 | 19 | 1.8373 | 1.6713 | 0.63545 | 0.5 | 1.1713 | 63.7482
06/19/10 | 9:17 | 0 | 19.774 | 0 | 1 | 0 | 42.937 | 30.166 | 28.238 | 28.552 | 19.724 | 23.832 | 15.649 | 0 | 0 | 59.029 | 55.883 | 34.383 | 23.808 | 0 | 0 | 57.637 | 28.336 | [5 empty] | 0 | 14.385 | 20 | 2.0394 | 1.8634 | 0.64364 | 0.5 | 1.3634 | 66.8505
06/19/10 | 9:18 | 0 | 19.774 | 0 | 1 | 0 | 34.971 | 31.588 | 28.143 | 28.503 | 18.837 | 23.832 | 15.377 | 0 | 0 | 59.007 | 55.86 | 34.407 | 23.783 | 0 | 0 | 57.617 | 28.336 | [5 empty] | 0 | 6.468 | 21 | 2.1186 | 1.9386 | 0.64685 | 0.5 | 1.4386 | 67.905
06/19/10 | 9:19 | 0 | 19.807 | 0 | 1 | 0 | 31.669 | 39.397 | 28.03 | 28.464 | 17.979 | 23.815 | 14.744 | 0 | 0 | 59.036 | 55.89 | 34.438 | 23.815 | 0 | 0 | 57.578 | 28.415 | [5 empty] | 0 | 3.205 | 22 | 2.3029 | 2.1139 | 0.65432 | 0.5 | 1.6139 | 70.0781
06/19/10 | 9:20 | 0 | 19.774 | 0 | 1 | 0 | 30.264 | 40.939 | 27.902 | 28.383 | 16.81 | 23.783 | 14.367 | 0 | 0 | 58.984 | 55.816 | 34.476 | 23.783 | 0 | 0 | 57.505 | 28.383 | [5 empty] | 0 | 1.881 | 23 | 2.4127 | 2.2182 | 0.65877 | 0.5 | 1.7182 | 71.2145
06/19/10 | 9:21 | 0 | 19.757 | 0 | 1 | 0 | 29.643 | 36.646 | 27.983 | 28.319 | 15.609 | 23.766 | 14.201 | 1 | 0 | 58.991 | 55.846 | 34.531 | 23.766 | 0 | 0 | 57.489 | 28.439 | [5 empty] | 0 | 1.324 | 24 | 2.4611 | 2.2642 | 0.66073 | 0.5 | 1.7642 | 71.6828
06/19/10 | 9:22 | 0 | 19.807 | 0 | 1 | 0 | 29.283 | 33.309 | 27.934 | 28.248 | 15.091 | 23.719 | 13.781 | 0 | 0 | 58.968 | 55.846 | 34.579 | 23.695 | 0 | 0 | 57.443 | 28.439 | [5 empty] | 0 | 1.035 | 25 | 2.5834 | 2.3804 | 0.66568 | 0.5 | 1.8804 | 72.7893
06/19/10 | 9:23 | 0 | 19.807 | 1 | 1 | 0 | 29.043 | 31.571 | 27.861 | 28.15 | 15.362 | 23.741 | 13.98 | 0 | 0 | 58.945 | 55.823 | 34.579 | 23.695 | 0 | 0 | 57.489 | 28.439 | [5 empty] | 0 | 0.893 | 26 | 2.5254 | 2.3253 | 0.66334 | 0.5 | 1.8253 | 72.2784
06/19/10 | 9:24 | 0 | 19.774 | 0 | 0 | 0 | 29.42 | 30.575 | 27.807 | 28.023 | 27.373 | 23.734 | 14.44 | 0 | 0 | 58.895 | 55.792 | 34.548 | 23.687 | 0 | 0 | 57.505 | 28.407 | [5 empty] | 0 | 1.397 | 27 | 2.3915 | 2.198 | 0.65791 | 0.5 | 1.698 | 71.0026
06/19/10 | 9:25 | 0 | 19.807 | 0 | 1 | 0 | 47.453 | 30.077 | 27.79 | 27.983 | 16.695 | 23.79 | 14.545 | 0 | 0 | 58.929 | 55.804 | 34.557 | 23.624 | 0 | 0 | 57.539 | 28.442 | [5 empty] | 0 | 19.47 | 28 | 2.3609 | 2.1689 | 0.65667 | 0.5 | 1.6689 | 70.6911
06/19/10 | 9:26 | 0 | 19.872 | 0 | 1 | 0 | 42.492 | 29.71 | 27.829 | 27.998 | 16.959 | 23.854 | 15.179 | 0 | 0 | 58.965 | 55.818 | 34.62 | 23.638 | 0 | 0 | 57.576 | 28.481 | [5 empty] | 0 | 14.494 | 29 | 2.1763 | 1.9935 | 0.64919 | 0.5 | 1.4935 | 68.6243
06/19/10 | 9:27 | 0 | 19.872 | 0 | 1 | 0 | 34.548 | 30.938 | 27.782 | 27.973 | 17.205 | 23.854 | 15.204 | 0 | 0 | 58.943 | 55.818 | 34.596 | 23.663 | 0 | 0 | 57.507 | 28.503 | [5 empty] | 0 | 6.575 | 30 | 2.169 | 1.9865 | 0.64889 | 0.5 | 1.4865 | 68.5356
06/19/10 | 9:28 | 0 | 19.872 | 0 | 1 | 0 | 31.203 | 38.428 | 27.733 | 27.951 | 16.094 | 23.709 | 14.98 | 1 | 0 | 58.943 | 55.818 | 34.62 | 23.663 | 0 | 0 | 57.553 | 28.528 | [5 empty] | 0 | 3.252 | 31 | 2.2342 | 2.0485 | 0.65154 | 0.5 | 1.5485 | 69.3098
06/19/10 | 9:29 | 0 | 19.847 | 0 | 1 | 0 | 29.805 | 40.87 | 27.782 | 27.951 | 15.747 | 23.808 | 14.882 | 0 | 0 | 58.899 | 55.797 | 34.596 | 23.709 | 0 | 0 | 57.507 | 28.528 | [5 empty] | 0 | 1.854 | 32 | 2.2628 | 2.0757 | 0.65269 | 0.5 | 1.5757 | 69.6345
06/19/10 | 9:30 | 0 | 19.847 | 0 | 1 | 0 | 29.325 | 36.71 | 27.733 | 27.951 | 26.843 | 23.808 | 14.636 | 0 | 0 | 58.899 | 55.774 | 34.689 | 23.734 | 0 | 0 | 57.464 | 28.552 | [5 empty] | 0 | 1.374 | 33 | 2.3344 | 2.1438 | 0.6556 | 0.5 | 1.6438 | 70.4146
06/19/10 | 9:31 | 1 | 19.847 | 0 | 1 | 0 | 45.866 | 33.184 | 27.758 | 27.927 | 17.303 | 23.734 | 15.128 | 0 | 0 | 58.854 | 55.774 | 34.761 | 23.663 | 0 | 0 | 57.418 | 28.577 | [5 empty] | 19.847 | 17.939 | 34 | 2.1911 | 2.0076 | 0.64979 | 0.5 | 1.5076 | 68.8034
06/19/10 | 9:32 | 0 | 19.872 | 0 | 1 | 0 | 42.422 | 31.203 | 27.782 | 27.878 | 16.044 | 23.759 | 14.538 | 1 | 0 | 58.876 | 55.774 | 34.713 | 23.638 | 0 | 0 | 57.373 | 28.577 | [5 empty] | 0 | 14.544 | 35 | 2.3629 | 2.1709 | 0.65675 | 0.5 | 1.6709 | 70.7121
06/19/10 | 9:33 | 0 | 19.905 | 0 | 1 | 0 | 34.275 | 32.054 | 27.814 | 27.839 | 16.373 | 23.79 | 15.138 | 0 | 0 | 58.883 | 55.781 | 34.768 | 23.646 | 0 | 0 | 57.382 | 28.633 | [5 empty] | 0 | 6.436 | 36 | 2.1882 | 2.0048 | 0.64967 | 0.5 | 1.5048 | 68.7685
06/19/10 | 9:34 | 0 | 19.905 | 0 | 1 | 0 | 30.85 | 39.892 | 27.861 | 27.839 | 16.966 | 23.717 | 15.533 | 0 | 0 | 58.883 | 55.757 | 34.792 | 23.695 | 0 | 0 | 57.359 | 28.609 | [5 empty] | 0 | 3.011 | 37 | 2.0732 | 1.8955 | 0.64501 | 0.5 | 1.3955 | 67.3101
06/19/10 | 9:35 | 0 | 19.872 | 0 | 1 | 0 | 29.469 | 39.344 | 27.927 | 27.782 | 16.536 | 23.709 | 15.254 | 0 | 0 | 58.831 | 55.727 | 34.737 | 23.709 | 0 | 0 | 57.373 | 28.577 | [5 empty] | 0 | 1.687 | 38 | 2.1544 | 1.9727 | 0.6483 | 0.5 | 1.4727 | 68.3563
06/19/10 | 9:36 | 0 | 19.872 | 0 | 1 | 0 | 28.866 | 34.572 | 27.998 | 27.878 | 16.981 | 23.614 | 15.327 | 0 | 0 | 58.831 | 55.727 | 34.761 | 23.734 | 0 | 0 | 57.352 | 28.601 | [5 empty] | 0 | 0.988 | 39 | 2.1332 | 1.9525 | 0.64744 | 0.5 | 1.4525 | 68.0903
06/19/10 | 9:37 | 0 | 19.847 | 0 | 2 | 0 | 30.166 | 31.683 | 27.998 | 27.902 | 27.348 | 23.685 | 15.128 | 0 | 0 | 58.808 | 55.704 | 34.83 | 23.734 | 0 | 0 | 57.373 | 28.601 | [5 empty] | 0 | 2.264 | 40 | 2.1911 | 2.0076 | 0.64979 | 0.5 | 1.5076 | 68.8034
06/19/10 | 9:38 | 0 | 19.905 | 0 | 1 | 0 | 46.837 | 30.271 | 28.079 | 27.959 | 16.521 | 23.695 | 14.643 | 0 | 0 | 58.838 | 55.734 | 34.885 | 23.766 | 0 | 0 | 57.402 | 28.633 | [5 empty] | 0 | 18.878 | 41 | 2.3324 | 2.1418 | 0.65551 | 0.5 | 1.6418 | 70.393
06/19/10 | 9:39 | 0 | 19.905 | 0 | 1 | 0 | 38.105 | 29.741 | 28.103 | 27.934 | 14.94 | 23.646 | 14.47 | 1 | 0 | 58.838 | 55.711 | 34.885 | 23.717 | 0 | 0 | 57.382 | 28.68 | [5 empty] | 0 | 10.171 | 42 | 2.3827 | 2.1897 | 0.65755 | 0.5 | 1.6897 | 70.9144
06/19/10 | 9:40 | 0 | 19.872 | 0 | 1 | 0 | 32.191 | 35.16 | 28.072 | 27.927 | 14.98 | 23.614 | 14.585 | 0 | 0 | 58.808 | 55.68 | 34.83 | 23.614 | 0 | 0 | 57.306 | 28.648 | [5 empty] | 0 | 4.264 | 43 | 2.3492 | 2.1579 | 0.6562 | 0.5 | 1.6579 | 70.5703
06/19/10 | 9:41 | 0 | 19.872 | 0 | 1 | 0 | 29.999 | 40.542 | 28.023 | 27.998 | 14.907 | 23.589 | 14.56 | 0 | 0 | 58.785 | 55.659 | 34.83 | 23.709 | 0 | 0 | 57.306 | 28.648 | [5 empty] | 0 | 2.001 | 44 | 2.3565 | 2.1648 | 0.65649 | 0.5 | 1.6648 | 70.646
06/19/10 | 9:42 | 0 | 19.88 | 0 | 1 | 0 | 29.187 | 36.507 | 28.079 | 28.005 | 24.899 | 23.646 | 14.719 | 0 | 0 | 58.772 | 55.69 | 34.933 | 23.717 | 0 | 0 | 57.359 | 28.68 | [5 empty] | 0 | 1.182 | 45 | 2.3102 | 2.1208 | 0.65462 | 0.5 | 1.6208 | 70.1568
06/19/10 | 9:43 | 0 | 19.88 | 0 | 1 | 0 | 39.892 | 32.699 | 28.175 | 27.983 | 18.718 | 23.621 | 14.372 | 1 | 0 | 58.749 | 55.666 | 34.957 | 23.646 | 0 | 0 | 57.425 | 28.68 | [5 empty] | 0 | 11.909 | 46 | 2.4113 | 2.2168 | 0.65871 | 0.5 | 1.7168 | 71.2001
06/19/10 | 9:44 | 0 | 19.847 | 0 | 1 | 0 | 43.362 | 30.72 | 28.216 | 27.973 | 15.302 | 23.565 | 14.636 | 0 | 0 | 58.696 | 55.636 | 34.878 | 23.565 | 0 | 0 | 57.395 | 28.648 | [5 empty] | 0 | 15.389 | 47 | 2.3344 | 2.1438 | 0.6556 | 0.5 | 1.6438 | 70.4146
06/19/10 | 9:45 | 0 | 19.88 | 0 | 1 | 0 | 34.651 | 31.595 | 28.295 | 28.03 | 14.792 | 23.597 | 14.422 | 0 | 0 | 58.724 | 55.641 | 34.931 | 23.572 | 0 | 0 | 57.357 | 28.704 | [5 empty] | 0 | 6.621 | 48 | 2.3967 | 2.203 | 0.65812 | 0.5 | 1.703 | 71.0552
06/19/10 | 9:46 | 0 | 19.857 | 0 | 2 | 0 | 30.994 | 39.399 | 28.273 | 28.103 | 14.744 | 23.624 | 14.178 | 0 | 0 | 58.749 | 55.62 | 34.981 | 23.553 | 0 | 0 | 57.293 | 28.731 | [5 empty] | 0 | 2.891 | 49 | 2.4678 | 2.2705 | 0.661 | 0.5 | 1.7705 | 71.7462
06/19/10 | 9:47 | 0 | 19.857 | 0 | 1 | 0 | 29.67 | 39.375 | 28.346 | 28.103 | 14.769 | 23.575 | 14.128 | 0 | 0 | 58.703 | 55.62 | 34.981 | 23.503 | 0 | 0 | 57.247 | 28.731 | [5 empty] | 0 | 1.567 | 50 | 2.4823 | 2.2844 | 0.66159 | 0.5 | 1.7844 | 71.883
06/19/10 | 9:48 | 0 | 19.908 | 0 | 1 | 0 | 29.479 | 34.723 | 28.371 | 28.128 | 27.14 | 23.575 | 14.324 | 0 | 0 | 58.683 | 55.599 | 35.053 | 23.479 | 0 | 0 | 57.293 | 28.731 | [5 empty] | 0 | 1.351 | 51 | 2.4253 | 2.2301 | 0.65928 | 0.5 | 1.7301 | 71.3376
06/19/10 | 9:49 | 0 | 19.882 | 0 | 1 | 0 | 45.966 | 31.838 | 28.417 | 28.152 | 15.438 | 23.575 | 14.226 | 1 | 0 | 58.683 | 55.599 | 35.074 | 23.454 | 0 | 0 | 57.293 | 28.756 | [5 empty] | 0 | 17.814 | 52 | 2.4538 | 2.2572 | 0.66043 | 0.5 | 1.7572 | 71.6135
06/19/10 | 9:50 | 0 | 19.908 | 0 | 1 | 0 | 39.234 | 30.489 | 28.393 | 28.177 | 14.178 | 23.599 | 14.078 | 0 | 0 | 58.683 | 55.575 | 35.098 | 23.528 | 0 | 0 | 57.224 | 28.731 | [5 empty] | 0 | 11.057 | 53 | 2.4969 | 2.2982 | 0.66218 | 0.5 | 1.7982 | 72.0181
06/19/10 | 9:51 | 0 | 19.887 | 0 | 1 | 0 | 32.919 | 34.046 | 28.496 | 28.278 | 14.035 | 23.629 | 14.231 | 1 | 0 | 58.73 | 55.603 | 35.081 | 23.459 | 0 | 0 | 57.229 | 28.785 | [5 empty] | 0 | 4.641 | 54 | 2.4523 | 2.2559 | 0.66037 | 0.5 | 1.7559 | 71.5995
06/19/10 | 9:52 | 0 | 19.882 | 0 | 1 | 0 | 30.418 | 40.504 | 28.515 | 28.297 | 14.472 | 23.648 | 14.646 | 0 | 0 | 58.683 | 55.575 | 35.122 | 23.503 | 0 | 0 | 57.179 | 28.756 | [5 empty] | 0 | 2.121 | 55 | 2.3315 | 2.141 | 0.65548 | 0.5 | 1.641 | 70.3838
06/19/10 | 9:53 | 0 | 19.857 | 0 | 1 | 0 | 29.501 | 37.519 | 28.537 | 28.322 | 15.312 | 23.673 | 14.621 | 0 | 0 | 58.66 | 55.552 | 35.17 | 23.454 | 0 | 0 | 57.135 | 28.756 | [5 empty] | 0 | 1.179 | 56 | 2.3388 | 2.1479 | 0.65577 | 0.5 | 1.6479 | 70.4606
06/19/10 | 9:54 | 0 | 19.882 | 0 | 1 | 0 | 29.092 | 33.431 | 28.562 | 28.393 | 16.426 | 23.744 | 15.04 | 0 | 0 | 58.637 | 55.529 | 35.17 | 23.43 | 0 | 0 | 57.158 | 28.756 | [5 empty] | 0 | 0.699 | 57 | 2.2168 | 2.0319 | 0.65083 | 0.5 | 1.5319 | 69.1069
06/19/10 | 9:55 | 0 | 19.882 | 0 | 2 | 0 | 29.744 | 31.284 | 28.636 | 28.442 | 27.647 | 23.719 | 15.289 | 0 | 0 | 58.614 | 55.552 | 35.194 | 23.503 | 0 | 0 | 57.113 | 28.78 | [5 empty] | 0 | 1.302 | 58 | 2.1442 | 1.963 | 0.64789 | 0.5 | 1.463 | 68.2294
06/19/10 | 9:56 | 0 | 19.887 | 0 | 1 | 0 | 46.912 | 30.254 | 28.665 | 28.471 | 17.172 | 23.749 | 15.342 | 0 | 0 | 58.664 | 55.557 | 35.222 | 23.604 | 0 | 0 | 57.14 | 28.832 | [5 empty] | 0 | 18.441 | 59 | 2.1288 | 1.9483 | 0.64726 | 0.5 | 1.4483 | 68.0349
06/19/10 | 9:57 | 0 | 19.882 | 0 | 1 | 0 | 39.33 | 29.815 | 28.586 | 28.442 | 16.277 | 23.673 | 15.387 | 0 | 0 | 58.614 | 55.505 | 35.17 | 23.624 | 0 | 0 | 57.09 | 28.802 | [5 empty] | 0 | 10.888 | 60 | 2.1157 | 1.9359 | 0.64673 | 0.5 | 1.4359 | 67.8676
06/19/10 | 9:58 | 0 | 19.913 | 0 | 1 | 0 | 32.988 | 34.163 | 28.591 | 28.496 | 15.591 | 23.678 | 15.392 | 1 | 0 | 58.641 | 55.512 | 35.199 | 23.653 | 0 | 0 | 57.071 | 28.832 | [5 empty] | 0 | 4.492 | 61 | 2.1142 | 1.9345 | 0.64667 | 0.5 | 1.4345 | 67.8489
06/19/10 | 9:59 | 0 | 19.882 | 0 | 1 | 0 | 30.609 | 40.714 | 28.562 | 28.491 | 16.154 | 23.744 | 15.561 | 0 | 0 | 58.614 | 55.461 | 35.215 | 23.648 | 0 | 0 | 57.09 | 28.802 | [5 empty] | 0 | 2.118 | 62 | 2.065 | 1.8877 | 0.64468 | 0.5 | 1.3877 | 67.2005
06/19/10 | 10:00 | 0 | 19.887 | 0 | 1 | 0 | 29.724 | 37.524 | 28.616 | 28.496 | 16.677 | 23.653 | 15.171 | 0 | 0 | 58.619 | 55.489 | 35.175 | 23.629 | 0 | 0 | 57.14 | 28.832 | [5 empty] | 0 | 1.228 | 63 | 2.1786 | 1.9957 | 0.64928 | 0.5 | 1.4957 | 68.6525
06/19/10 | 10:01 | 0 | 19.887 | 0 | 1 | 0 | 29.29 | 33.505 | 28.64 | 28.496 | 15.689 | 23.653 | 15.023 | 0 | 0 | 58.619 | 55.489 | 35.292 | 23.678 | 0 | 0 | 57.163 | 28.832 | [5 empty] | 0 | 0.794 | 64 | 2.2217 | 2.0366 | 0.65103 | 0.5 | 1.5366 | 69.1647
06/19/10 | 10:02 | 0 | 19.857 | 0 | 1 | 0 | 29.045 | 31.382 | 28.562 | 28.466 | 15.189 | 23.624 | 14.721 | 0 | 0 | 58.548 | 55.461 | 35.287 | 23.648 | 0 | 0 | 57.024 | 28.851 | [5 empty] | 0 | 0.579 | 65 | 2.3096 | 2.1202 | 0.65459 | 0.5 | 1.6202 | 70.1505
06/19/10 | 10:03 | 0 | 19.913 | 0 | 1 | 0 | 28.954 | 30.423 | 28.64 | 28.496 | 14.751 | 23.629 | 14.553 | 0 | 0 | 58.575 | 55.466 | 35.34 | 23.629 | 0 | 0 | 57.028 | 28.881 | [5 empty] | 0 | 0.458 | 66 | 2.3586 | 2.1667 | 0.65657 | 0.5 | 1.6667 | 70.6671
06/19/10 | 10:04 | 0 | 19.913 | 0 | 1 | 0 | 28.832 | 29.893 | 28.616 | 28.496 | 14.502 | 23.653 | 14.48 | 0 | 0 | 58.598 | 55.466 | 35.361 | 23.653 | 0 | 0 | 57.028 | 28.905 | [5 empty] | 0 | 0.336 | 67 | 2.3798 | 2.1869 | 0.65744 | 0.5 | 1.6869 | 70.8849
06/19/10 | 10:05 | 0 | 19.882 | 0 | 1 | 0 | 28.707 | 29.55 | 28.537 | 28.442 | 14.472 | 23.553 | 14.683 | 0 | 0 | 58.536 | 55.426 | 35.299 | 23.587 | 0 | 0 | 57.012 | 28.864 | [5 empty] | 0 | 0.265 | 68 | 2.3207 | 2.1307 | 0.65504 | 0.5 | 1.6307 | 70.2692
06/19/10 | 10:06 | 0 | 19.885 | 0 | 2 | 0 | 28.685 | 29.288 | 28.42 | 28.493 | 14.475 | 23.577 | 14.525 | 0 | 0 | 58.55 | 55.463 | 35.289 | 23.602 | 0 | 0 | 57.069 | 28.903 | [5 empty] | 0 | 0.192 | 69 | 2.3667 | 2.1745 | 0.6569 | 0.5 | 1.6745 | 70.7511
06/19/10 | 10:07 | 0 | 19.88 | 0 | 1 | 0 | 28.609 | 29.138 | 28.464 | 28.439 | 16.076 | 23.572 | 14.867 | 0 | 0 | 58.523 | 55.365 | 35.309 | 23.572 | 0 | 0 | 57.042 | 28.873 | [5 empty] | 0 | 0.17 | 70 | 2.2671 | 2.0798 | 0.65287 | 0.5 | 1.5798 | 69.6835
06/19/10 | 10:08 | 0 | 19.885 | 0 | 1 | 0 | 28.589 | 29.023 | 28.444 | 28.42 | 15.317 | 23.602 | 15.191 | 0 | 0 | 58.55 | 55.393 | 35.218 | 23.577 | 0 | 0 | 57.069 | 28.854 | [5 empty] | 0 | 0.169 | 71 | 2.1728 | 1.9901 | 0.64905 | 0.5 | 1.4901 | 68.5818
06/19/10 | 10:09 | 0 | 19.855 | 0 | 1 | 0 | 28.51 | 28.944 | 28.319 | 28.415 | 15.237 | 23.597 | 15.138 | 0 | 0 | 58.5 | 55.342 | 35.237 | 23.526 | 0 | 0 | 57.065 | 28.849 | [5 empty] | 0 | 0.095 | 72 | 2.1882 | 2.0048 | 0.64967 | 0.5 | 1.5048 | 68.7685
06/19/10 | 10:10 | 0 | 19.885 | 0 | 1 | 0 | 28.518 | 28.854 | 28.349 | 28.373 | 15.365 | 23.626 | 15.44 | 0 | 0 | 58.527 | 55.349 | 35.313 | 23.53 | 0 | 0 | 57.092 | 28.903 | [5 empty] | 0 | 0.145 | 73 | 2.1003 | 1.9212 | 0.64611 | 0.5 | 1.4212 | 67.6678
06/19/10 | 10:11 | 1 | 19.91 | 0 | 1 | 0 | 29.383 | 28.805 | 28.253 | 28.3 | 26.613 | 23.577 | 14.771 | 0 | 0 | 58.55 | 55.349 | 35.313 | 23.53 | 0 | 0 | 57.069 | 28.903 | [5 empty] | 19.91 | 1.083 | 74 | 2.2951 | 2.1064 | 0.654 | 0.5 | 1.6064 | 69.9925
06/19/10 | 10:12 | 0 | 19.91 | 0 | 1 | 0 | 46.358 | 28.734 | 28.204 | 28.253 | 16.255 | 23.53 | 14.648 | 1 | 0 | 58.505 | 55.349 | 35.266 | 23.457 | 0 | 0 | 57.092 | 28.927 | [5 empty] | 0 | 18.105 | 75 | 2.3309 | 2.1404 | 0.65545 | 0.5 | 1.6404 | 70.3776
06/19/10 | 10:13 | 0 | 19.91 | 0 | 1 | 0 | 38.626 | 28.805 | 28.084 | 28.253 | 15.267 | 23.53 | 14.279 | 0 | 0 | 58.482 | 55.326 | 35.289 | 23.53 | 0 | 0 | 57.026 | 28.927 | [5 empty] | 0 | 10.373 | 76 | 2.4384 | 2.2426 | 0.65981 | 0.5 | 1.7426 | 71.4651
06/19/10 | 10:14 | 0 | 19.885 | 0 | 1 | 0 | 32.517 | 33.058 | 27.964 | 28.13 | 14.945 | 23.457 | 14.329 | 0 | 0 | 58.482 | 55.302 | 35.289 | 23.53 | 0 | 0 | 57.003 | 28.903 | [5 empty] | 0 | 4.387 | 77 | 2.4238 | 2.2287 | 0.65922 | 0.5 | 1.7287 | 71.3234
06/19/10 | 10:15 | 0 | 19.885 | 0 | 1 | 0 | 30.131 | 39.755 | 27.89 | 28.108 | 15.02 | 23.432 | 14.228 | 0 | 0 | 58.482 | 55.302 | 35.289 | 23.481 | 0 | 0 | 57.003 | 28.903 | [5 empty] | 0 | 2.023 | 78 | 2.4532 | 2.2567 | 0.66041 | 0.5 | 1.7567 | 71.6079
06/19/10 | 10:16 | 0 | 19.91 | 0 | 1 | 0 | 29.217 | 37.146 | 27.794 | 28.01 | 14.055 | 23.506 | 13.834 | 0 | 0 | 58.438 | 55.256 | 35.383 | 23.481 | 0 | 0 | 57.069 | 28.903 | [5 empty] | 0 | 1.207 | 79 | 2.5679 | 2.3657 | 0.66506 | 0.5 | 1.8657 | 72.6555
06/19/10 | 10:17 | 0 | 19.885 | 0 | 1 | 0 | 28.783 | 33.196 | 27.841 | 27.866 | 14.5 | 23.457 | 13.809 | 0 | 0 | 58.416 | 55.279 | 35.431 | 23.41 | 0 | 0 | 57.069 | 28.927 | [5 empty] | 0 | 0.917 | 80 | 2.5752 | 2.3727 | 0.66535 | 0.5 | 1.8727 | 72.7188
06/19/10 | 10:18 | 0 | 19.885 | 0 | 1 | 0 | 29.383 | 30.999 | 27.77 | 27.77 | 26.662 | 23.457 | 14.254 | 0 | 0 | 58.443 | 55.284 | 35.459 | 23.486 | 0 | 0 | 57.142 | 28.957 | [5 empty] | 0 | 1.613 | 81 | 2.4456 | 2.2495 | 0.6601 | 0.5 | 1.7495 | 71.5353
06/19/10 | 10:19 | 0 | 19.89 | 0 | 1 | 0 | 47.098 | 30.016 | 27.75 | 27.728 | 15.174 | 23.56 | 13.939 | 1 | 0 | 58.397 | 55.263 | 35.483 | 23.415 | 0 | 0 | 57.076 | 28.979 | [5 empty] | 0 | 19.37 | 82 | 2.5374 | 2.3367 | 0.66382 | 0.5 | 1.8367 | 72.3856
06/19/10 | 10:20 | 0 | 19.915 | 0 | 2 | 0 | 39.688 | 29.462 | 27.655 | 27.728 | 14.11 | 23.511 | 14.135 | 0 | 0 | 58.42 | 55.263 | 35.507 | 23.366 | 0 | 0 | 57.053 | 28.979 | [5 empty] | 0 | 11.96 | 83 | 2.4803 | 2.2824 | 0.66151 | 0.5 | 1.7824 | 71.8639
06/19/10 | 10:21 | 0 | 19.915 | 0 | 1 | 0 | 32.804 | 32.874 | 27.584 | 27.679 | 14.037 | 23.511 | 14.259 | 0 | 0 | 58.42 | 55.239 | 35.507 | 23.391 | 0 | 0 | 57.008 | 28.979 | [5 empty] | 0 | 5.125 | 84 | 2.4442 | 2.2481 | 0.66004 | 0.5 | 1.7481 | 71.5213
06/19/10 | 10:22 | 0 | 19.91 | 0 | 1 | 0 | 30.107 | 40.296 | 27.456 | 27.576 | 25.119 | 23.457 | 14.055 | 0 | 0 | 58.37 | 55.235 | 35.478 | 23.41 | 0 | 0 | 56.957 | 28.949 | [5 empty] | 0 | 2.531 | 85 | 2.5036 | 2.3046 | 0.66245 | 0.5 | 1.8046 | 72.0797
06/19/10 | 10:23 | 0 | 19.885 | 0 | 1 | 0 | 39.779 | 38.134 | 27.41 | 27.554 | 18.082 | 23.506 | 14.156 | 1 | 0 | 58.327 | 55.211 | 35.5 | 23.361 | 0 | 0 | 56.98 | 28.949 | [5 empty] | 0 | 12.225 | 86 | 2.4742 | 2.2766 | 0.66126 | 0.5 | 1.7766 | 71.8066
06/19/10 | 10:24 | 0 | 19.885 | 0 | 1 | 0 | 43.96 | 33.737 | 27.385 | 27.53 | 14.377 | 23.506 | 14.105 | 0 | 0 | 58.347 | 55.188 | 35.572 | 23.312 | 0 | 0 | 56.98 | 28.949 | [5 empty] | 0 | 16.43 | 87 | 2.489 | 2.2907 | 0.66186 | 0.5 | 1.7907 | 71.9453
06/19/10 | 10:25 | 0 | 19.885 | 0 | 1 | 0 | 34.866 | 32.348 | 27.385 | 27.385 | 14.007 | 23.577 | 14.475 | 0 | 0 | 58.322 | 55.183 | 35.593 | 23.361 | 0 | 0 | 56.978 | 28.949 | [5 empty] | 0 | 7.481 | 88 | 2.3813 | 2.1883 | 0.6575 | 0.5 | 1.6883 | 70.8997
06/19/10 | 10:26 | 0 | 19.885 | 0 | 1 | 0 | 30.852 | 38.741 | 27.311 | 27.311 | 13.909 | 23.577 | 14.329 | 0 | 0 | 58.299 | 55.16 | 35.545 | 23.408 | 0 | 0 | 56.932 | 28.925 | [5 empty] | 0 | 3.541 | 89 | 2.4238 | 2.2287 | 0.65922 | 0.5 | 1.7287 | 71.3234
06/19/10 | 10:27 | 0 | 19.89 | 0 | 1 | 0 | 32.637 | 40.344 | 27.341 | 27.292 | 24.521 | 23.631 | 14.334 | 1 | 0 | 58.304 | 55.167 | 35.667 | 23.415 | 0 | 0 | 56.96 | 28.979 | [5 empty] | 0 | 5.345 | 90 | 2.4223 | 2.2273 | 0.65916 | 0.5 | 1.7273 | 71.3091
06/19/10 | 10:28 | 0 | 19.885 | 0 | 1 | 0 | 48.076 | 35.687 | 27.311 | 27.262 | 14.699 | 23.577 | 14.329 | 0 | 0 | 58.276 | 55.16 | 35.687 | 23.361 | 0 | 0 | 56.932 | 28.974 | [5 empty] | 0 | 20.814 | 91 | 2.4238 | 2.2287 | 0.65922 | 0.5 | 1.7287 | 71.3234
06/19/10 | 10:29 | 0 | 19.86 | 0 | 1 | 0 | 38.179 | 32.466 | 27.311 | 27.238 | 16.157 | 23.577 | 14.55 | 0 | 0 | 58.254 | 55.116 | 35.687 | 23.337 | 0 | 0 | 56.864 | 28.974 | [5 empty] | 0 | 10.941 | 92 | 2.3594 | 2.1676 | 0.65661 | 0.5 | 1.6676 | 70.6761
06/19/10 | 10:30 | 0 | 19.86 | 0 | 1 | 0 | 32.176 | 35.969 | 27.311 | 27.216 | 14.525 | 23.602 | 14.699 | 1 | 0 | 58.233 | 55.139 | 35.71 | 23.361 | 0 | 0 | 56.887 | 28.998 | [5 empty] | 0 | 4.96 | 93 | 2.3161 | 2.1263 | 0.65485 | 0.5 | 1.6263 | 70.2194
06/19/10 | 10:31 | 0 | 19.86 | 0 | 1 | 0 | 30.058 | 41.702 | 27.383 | 27.167 | 26.757 | 23.577 | 14.377 | 0 | 0 | 58.21 | 55.116 | 35.71 | 23.408 | 0 | 0 | 56.841 | 28.974 | [5 empty] | 0 | 2.891 | 94 | 2.4098 | 2.2154 | 0.65865 | 0.5 | 1.7154 | 71.1857
06/19/10 | 10:32 | 0 | 19.86 | 0 | 1 | 0 | 46.561 | 38.083 | 27.432 | 27.167 | 16.081 | 23.602 | 14.156 | 1 | 0 | 58.233 | 55.092 | 35.78 | 23.337 | 0 | 0 | 56.82 | 28.998 | [5 empty] | 0 | 19.394 | 95 | 2.4742 | 2.2766 | 0.66126 | 0.5 | 1.7766 | 71.8066
06/19/10 | 10:33 | 0 | 19.86 | 0 | 1 | 0 | 40.693 | 33.596 | 27.527 | 27.238 | 14.724 | 23.602 | 13.982 | 0 | 0 | 58.21 | 55.116 | 35.804 | 23.288 | 0 | 0 | 56.798 | 28.998 | [5 empty] | 0 | 13.455 | 96 | 2.5248 | 2.3248 | 0.66331 | 0.5 | 1.8248 | 72.2731
06/19/10 | 10:34 | 0 | 19.86 | 0 | 1 | 0 | 33.173 | 33.995 | 27.647 | 27.262 | 14.623 | 23.553 | 13.982 | 0 | 0 | 58.187 | 55.092 | 35.78 | 23.361 | 0 | 0 | 56.798 | 28.998 | [5 empty] | 0 | 5.911 | 97 | 2.5248 | 2.3248 | 0.66331 | 0.5 | 1.8248 | 72.2731
06/19/10 | 10:35 | 1 | 19.89 | 0 | 1 | 0 | 30.183 | 40.956 | 27.726 | 27.412 | 25.583 | 23.557 | 14.11 | 0 | 0 | 58.238 | 55.12 | 35.856 | 23.462 | 0 | 0 | 56.825 | 29.028 | [5 empty] | 19.89 | 2.771 | 98 | 2.4876 | 2.2894 | 0.6618 | 0.5 | 1.7894 | 71.9318
06/19/10 | 10:36 | 0 | 19.86 | 0 | 1 | 0 | 40.997 | 39.423 | 27.792 | 27.456 | 18.6 | 23.553 | 14.427 | 1 | 0 | 58.187 | 55.069 | 35.804 | 23.432 | 0 | 0 | 56.841 | 28.998 | [5 empty] | 0 | 13.541 | 99 | 2.3953 | 2.2016 | 0.65806 | 0.5 | 1.7016 | 71.0406
06/19/10 | 10:37 | 0 | 19.885 | 0 | 1 | 0 | 43.654 | 34.56 | 27.841 | 27.481 | 14.673 | 23.577 | 14.477 | 0 | 0 | 58.187 | 55.092 | 35.852 | 23.386 | 0 | 0 | 56.841 | 28.998 | [5 empty] | 0 | 16.173 | 100 | 2.3807 | 2.1878 | 0.65747 | 0.5 | 1.6878 | 70.8938
06/19/10 | 10:38 | 0 | 19.915 | 0 | 1 | 0 | 34.751 | 32.85 | 27.92 | 27.63 | 13.962 | 23.631 | 14.211 | 0 | 0 | 58.192 | 55.097 | 35.928 | 23.391 | 0 | 0 | 56.848 | 29.074 | [5 empty] | 0 | 7.121 | 101 | 2.4582 | 2.2614 | 0.66061 | 0.5 | 1.7614 | 71.6551
06/19/10 | 10:39 | 0 | 19.89 | 0 | 1 | 0 | 30.953 | 39.1 | 27.991 | 27.701 | 14.211 | 23.68 | 14.012 | 0 | 0 | 58.169 | 55.074 | 35.928 | 23.415 | 0 | 0 | 56.825 | 29.05 | [5 empty] | 0 | 3.252 | 102 | 2.5161 | 2.3165 | 0.66296 | 0.5 | 1.8165 | 72.194
06/19/10 | 10:40 | 0 | 19.885 | 0 | 1 | 0 | 29.504 | 40.387 | 27.961 | 27.721 | 25.215 | 23.673 | 13.932 | 1 | 0 | 58.142 | 55.046 | 35.899 | 23.337 | 0 | 0 | 56.798 | 29.045 | [5 empty] | 0 | 1.783 | 103 | 2.5394 | 2.3386 | 0.6639 | 0.5 | 1.8386 | 72.4038
06/19/10 | 10:41 | 0 | 19.86 | 0 | 1 | 0 | 40.011 | 35.734 | 28.106 | 27.696 | 18.032 | 23.651 | 14.105 | 0 | 0 | 58.165 | 55.046 | 35.969 | 23.337 | 0 | 0 | 56.798 | 29.045 | [5 empty] | 0 | 12.315 | 104 | 2.489 | 2.2907 | 0.66186 | 0.5 | 1.7907 | 71.9453
06/19/10 | 10:42 | 0 | 19.885 | 0 | 2 | 0 | 45.623 | 32.345 | 28.106 | 27.817 | 14.057 | 23.673 | 13.859 | 1 | 0 | 58.119 | 55.069 | 35.921 | 23.361 | 0 | 0 | 56.752 | 29.045 | [5 empty] | 0 | 17.806 | 105 | 2.5607 | 2.3588 | 0.66476 | 0.5 | 1.8588 | 72.5918
06/19/10 | 10:43 | 0 | 19.835 | 1 | 1 | 0 | 35.78 | 31.696 | 28.226 | 27.89 | 13.957 | 23.697 | 14.105 | 0 | 0 | 58.119 | 55.022 | 35.969 | 23.337 | 0 | 0 | 56.706 | 29.07 | [5 empty] | 0 | 7.89 | 106 | 2.489 | 2.2907 | 0.66186 | 0.5 | 1.7907 | 71.9453
06/19/10 | 10:44 | 0 | 19.885 | 0 | 1 | 0 | 31.526 | 38.672 | 28.395 | 27.961 | 13.834 | 23.651 | 14.377 | 0 | 0 | 58.165 | 55.001 | 35.945 | 23.408 | 0 | 0 | 56.729 | 29.045 | [5 empty] | 0 | 3.565 | 107 | 2.4098 | 2.2154 | 0.65865 | 0.5 | 1.7154 | 71.1857
06/19/10 | 10:45 | 0 | 19.91 | 0 | 1 | 0 | 29.913 | 41.351 | 28.515 | 28.057 | 13.783 | 23.697 | 14.525 | 0 | 0 | 58.087 | 54.99 | 35.957 | 23.398 | 0 | 0 | 56.766 | 29.057 | [5 empty] | 0 | 1.856 | 108 | 2.3667 | 2.1745 | 0.6569 | 0.5 | 1.6745 | 70.7511
06/19/10 | 10:46 | 0 | 19.9 | 0 | 1 | 0 | 29.229 | 36.619 | 28.555 | 28.17 | 14.145 | 23.736 | 14.294 | 0 | 0 | 58.112 | 54.971 | 35.914 | 23.401 | 0 | 0 | 56.745 | 29.109 | [5 empty] | 0 | 1.059 | 109 | 2.434 | 2.2384 | 0.65963 | 0.5 | 1.7384 | 71.4228
06/19/10 | 10:47 | 0 | 19.875 | 0 | 1 | 0 | 31.686 | 32.952 | 28.555 | 28.29 | 27.591 | 23.761 | 14.887 | 0 | 0 | 58.112 | 55.015 | 36.103 | 23.425 | 0 | 0 | 56.722 | 29.084 | [5 empty] | 0 | 3.396 | 110 | 2.2613 | 2.0743 | 0.65263 | 0.5 | 1.5743 | 69.6181
06/19/10 | 10:48 | 0 | 19.9 | 0 | 1 | 0 | 47.609 | 31.036 | 28.724 | 28.363 | 15.332 | 23.81 | 14.812 | 1 | 0 | 58.091 | 54.994 | 36.079 | 23.425 | 0 | 0 | 56.814 | 29.109 | [5 empty] | 0 | 19.246 | 111 | 2.2831 | 2.095 | 0.65352 | 0.5 | 1.595 | 69.8614
06/19/10 | 10:49 | 0 | 19.9 | 0 | 1 | 0 | 38.686 | 30.266 | 28.748 | 28.434 | 14.787 | 23.761 | 14.442 | 0 | 0 | 58.091 | 54.971 | 36.079 | 23.376 | 0 | 0 | 56.834 | 29.109 | [5 empty] | 0 | 10.252 | 112 | 2.3909 | 2.1975 | 0.65788 | 0.5 | 1.6975 | 70.9968
06/19/10 | 10:50 | 0 | 19.9 | 0 | 1 | 0 | 32.905 | 34.292 | 28.773 | 28.484 | 14.663 | 23.785 | 15.108 | 0 | 0 | 58.091 | 54.971 | 36.055 | 23.351 | 0 | 0 | 56.834 | 29.109 | [5 empty] | 0 | 4.421 | 113 | 2.197 | 2.0131 | 0.65003 | 0.5 | 1.5131 | 68.873
06/19/10 | 10:51 | 0 | 19.9 | 0 | 1 | 0 | 30.627 | 40.942 | 28.724 | 28.579 | 14.887 | 23.81 | 14.985 | 0 | 0 | 58.091 | 54.971 | 36.055 | 23.327 | 0 | 0 | 56.857 | 29.109 | [5 empty] | 0 | 2.048 | 114 | 2.2328 | 2.0472 | 0.65148 | 0.5 | 1.5472 | 69.293
06/19/10 | 10:52 | 0 | 19.9 | 0 | 1 | 0 | 29.759 | 38.382 | 28.748 | 28.628 | 15.775 | 23.761 | 15.035 | 0 | 0 | 58.046 | 54.947 | 36.103 | 23.401 | 0 | 0 | 56.857 | 29.109 | [5 empty] | 0 | 1.131 | 115 | 2.2182 | 2.0333 | 0.65089 | 0.5 | 1.5333 | 69.1239
06/19/10 | 10:53 | 0 | 19.9 | 0 | 1 | 0 | 29.398 | 34.199 | 28.748 | 28.675 | 15.083 | 23.712 | 15.108 | 0 | 0 | 58.046 | 54.947 | 36.124 | 23.425 | 0 | 0 | 56.814 | 29.158 | [5 empty] | 0 | 0.723 | 116 | 2.197 | 2.0131 | 0.65003 | 0.5 | 1.5131 | 68.873
06/19/10 | 10:54 | 0 | 19.9 | 0 | 1 | 0 | 29.204 | 31.855 | 28.773 | 28.628 | 15.604 | 23.69 | 14.96 | 1 | 0 | 58.069 | 54.924 | 36.124 | 23.401 | 0 | 0 | 56.722 | 29.158 | [5 empty] | 0 | 0.576 | 117 | 2.24 | 2.0541 | 0.65177 | 0.5 | 1.5541 | 69.3767
06/19/10 | 10:55 | 0 | 19.875 | 0 | 1 | 0 | 29.084 | 30.7 | 28.699 | 28.675 | 15.948 | 23.69 | 14.739 | 0 | 0 | 58.046 | 54.924 | 36.172 | 23.302 | 0 | 0 | 56.656 | 29.158 | [5 empty] | 0 | 0.409 | 118 | 2.3044 | 2.1152 | 0.65438 | 0.5 | 1.6152 | 70.0938
06/19/10 | 10:56 | 0 | 19.93 | 0 | 1 | 1 | 29.043 | 30.151 | 28.704 | 28.68 | 15.855 | 23.719 | 14.99 | 0 | 0 | 58.073 | 54.952 | 36.177 | 23.31 | 0 | 0 | 56.727 | 29.187 | [5 empty] | 0 | 0.363 | 119 | 2.2313 | 2.0458 | 0.65142 | 0.5 | 1.5458 | 69.2762
06/19/10 | 10:57 | 0 | 19.9 | 0 | 1 | 0 | 28.918 | 29.759 | 28.65 | 28.675 | 15.035 | 23.69 | 14.319 | 0 | 0 | 58.046 | 54.88 | 36.124 | 23.231 | 0 | 0 | 56.745 | 29.182 | [5 empty] | 0 | 0.243 | 0 | 2.4267 | 2.2315 | 0.65934 | 0.5 | 1.7315 | 71.3519
06/19/10 | 10:58 | 0 | 19.93 | 0 | 1 | 0 | 28.898 | 29.548 | 28.68 | 28.658 | 15.237 | 23.575 | 14.57 | 0 | 0 | 58.073 | 54.908 | 36.177 | 23.285 | 0 | 0 | 56.772 | 29.212 | [5 empty] | 0 | 0.24 | 1 | 2.3536 | 2.162 | 0.49157 | 0.3352 | 1.8268 | 77.6179
06/19/10 | 10:59 | 0 | 19.9 | 0 | 1 | 0 | 29.229 | 29.374 | 28.508 | 28.675 | 27.157 | 23.545 | 14.887 | 0 | 0 | 58.023 | 54.833 | 36.124 | 23.256 | 0 | 0 | 56.679 | 29.182 | [5 empty] | 0 | 0.554 | 2 | 2.2613 | 2.0743 | 0.48783 | 0.3352 | 1.7391 | 76.9061
06/19/10 | 11:00 | 0 | 19.875 | 0 | 1 | 0 | 46.256 | 29.229 | 28.385 | 28.604 | 17.678 | 23.545 | 14.787 | 0 | 0 | 58.023 | 54.833 | 36.055 | 23.302 | 0 | 0 | 56.679 | 29.158 | [5 empty] | 0 | 17.652 | 3 | 2.2904 | 2.102 | 0.48901 | 0.3352 | 1.7668 | 77.1369
06/19/10 | 11:01 | 0 | 19.925 | 0 | 1 | 0 | 40.073 | 29.182 | 28.41 | 28.53 | 17.602 | 23.592 | 15.651 | 0 | 0 | 58.023 | 54.81 | 36.103 | 23.401 | 0 | 0 | 56.699 | 29.158 | [5 empty] | 0 | 11.543 | 4 | 2.0388 | 1.8628 | 0.47881 | 0.3352 | 1.5276 | 74.9257
06/19/10 | 11:02 | 0 | 19.9 | 0 | 1 | 0 | 33.328 | 32.36 | 28.363 | 28.508 | 17.627 | 23.665 | 15.184 | 0 | 0 | 57.977 | 54.763 | 36.055 | 23.425 | 0 | 0 | 56.699 | 29.158 | [5 empty] | 0 | 4.82 | 5 | 2.1748 | 1.9921 | 0.48432 | 0.3352 | 1.6569 | 76.1844
06/19/10 | 11:03 | 0 | 19.9 | 0 | 1 | 0 | 30.7 | 39.791 | 28.29 | 28.434 | 17.776 | 23.69 | 15.455 | 0 | 0 | 57.977 | 54.786 | 36.079 | 23.496 | 0 | 0 | 56.722 | 29.133 | [5 empty] | 0 | 2.266 | 6 | 2.0959 | 1.9171 | 0.48113 | 0.3352 | 1.5819 | 75.4739
06/19/10 | 11:04 | 0 | 19.905 | 0 | 1 | 0 | 29.692 | 38.222 | 28.319 | 28.415 | 18.153 | 23.79 | 16.126 | 0 | 0 | 57.984 | 54.814 | 36.153 | 23.575 | 0 | 0 | 56.75 | 29.187 | [5 empty] | 0 | 1.277 | 7 | 1.9005 | 1.7313 | 0.47321 | 0.3352 | 1.3961 | 73.4607
06/19/10 | 11:05 | 0 | 19.905 | 0 | 1 | 0 | 29.234 | 34.156 | 28.248 | 28.344 | 18.102 | 23.815 | 15.88 | 0 | 0 | 57.961 | 54.8 | 36.186 | 23.633 | 0 | 0 | 56.69 | 29.197 | [5 empty] | 0 | 0.89 | 8 | 1.9721 | 1.7994 | 0.47611 | 0.3352 | 1.4642 | 74.2451
06/19/10 | 11:06 | 0 | 19.867 | 0 | 1 | 0 | 28.932 | 31.678 | 28.184 | 28.258 | 17.793 | 23.705 | 16.016 | 1 | 0 | 57.9 | 54.707 | 36.186 | 23.56 | 0 | 0 | 56.579 | 29.123 | [5 empty] | 0 | 0.674 | 9 | 1.9325 | 1.7618 | 0.47451 | 0.3352 | 1.4266 | 73.8187
06/19/10 | 11:07 | 0 | 19.892 | 0 | 1 | 0 | 28.714 | 30.472 | 28.04 | 28.184 | 16.755 | 23.705 | 15.448 | 0 | 0 | 57.9 | 54.707 | 36.163 | 23.56 | 0 | 0 | 56.579 | 29.173 | [5 empty] | 0 | 0.53 | 10 | 2.0979 | 1.919 | 0.48121 | 0.3352 | 1.5838 | 75.4929
06/19/10 | 11:08 | 0 | 19.903 | 0 | 1 | 0 | 28.628 | 29.857 | 28.027 | 28.172 | 16.222 | 23.668 | 15.382 | 0 | 0 | 57.932 | 54.74 | 36.244 | 23.594 | 0 | 0 | 56.61 | 29.256 | [5 empty] | 0 | 0.456 | 11 | 2.1172 | 1.9373 | 0.48199 | 0.3352 | 1.6021 | 75.6705
06/19/10 | 11:09 | 0 | 19.928 | 0 | 1 | 0 | 28.484 | 29.496 | 27.954 | 28.123 | 16.222 | 23.643 | 15.556 | 0 | 0 | 57.909 | 54.693 | 36.196 | 23.594 | 0 | 0 | 56.588 | 29.256 | [5 empty] | 0 | 0.361 | 12 | 2.0665 | 1.8891 | 0.47993 | 0.3352 | 1.5539 | 75.1952
06/19/10 | 11:10 | 0 | 19.928 | 0 | 1 | 0 | 28.724 | 29.182 | 27.905 | 28.05 | 26.799 | 23.523 | 15.086 | 0 | 0 | 57.909 | 54.693 | 36.172 | 23.545 | 0 | 0 | 56.588 | 29.182 | [5 empty] | 0 | 0.674 | 13 | 2.2034 | 2.0192 | 0.48548 | 0.3352 | 1.684 | 76.4288
06/19/10 | 11:11 | 0 | 19.928 | 0 | 1 | 0 | 45.913 | 28.967 | 27.834 | 28.003 | 16.815 | 23.499 | 14.792 | 0 | 0 | 57.888 | 54.672 | 36.148 | 23.545 | 0 | 0 | 56.542 | 29.256 | [5 empty] | 0 | 17.91 | 14 | 2.289 | 2.1006 | 0.48895 | 0.3352 | 1.7654 | 77.1255
06/19/10 | 11:12 | 0 | 19.903 | 0 | 1 | 0 | 40.449 | 28.846 | 27.834 | 27.978 | 15.357 | 23.474 | 14.839 | 0 | 0 | 57.866 | 54.649 | 36.127 | 23.545 | 0 | 0 | 56.519 | 29.231 | [5 empty] | 0 | 12.471 | 15 | 2.2753 | 2.0876 | 0.4884 | 0.3352 | 1.7524 | 77.0176
06/19/10 | 11:13 | 0 | 19.877 | 0 | 1 | 0 | 33.283 | 31.205 | 27.714 | 27.978 | 15.309 | 23.45 | 14.643 | 0 | 0 | 57.888 | 54.649 | 36.148 | 23.499 | 0 | 0 | 56.496 | 29.231 | [5 empty] | 0 | 5.305 | 16 | 2.3324 | 2.1418 | 0.49071 | 0.3352 | 1.8066 | 77.459
06/19/10 | 11:14 | 0 | 19.903 | 0 | 1 | 0 | 30.411 | 38.968 | 27.665 | 27.858 | 14.593 | 23.425 | 14.372 | 0 | 0 | 57.843 | 54.649 | 36.127 | 23.474 | 0 | 0 | 56.43 | 29.231 | [5 empty] | 0 | 2.553 | 17 | 2.4113 | 2.2168 | 0.49391 | 0.3352 | 1.8816 | 78.0349
06/19/10 | 11:15 | 0 | 19.877 | 0 | 1 | 0 | 29.278 | 38.806 | 27.569 | 27.834 | 14.741 | 23.45 | 14.716 | 1 | 0 | 57.82 | 54.625 | 36.196 | 23.499 | 0 | 0 | 56.407 | 29.231 | [5 empty] | 0 | 1.444 | 18 | 2.3111 | 2.1216 | 0.48985 | 0.3352 | 1.7864 | 77.2972
06/19/10 | 11:16 | 0 | 19.903 | 0 | 1 | 0 | 28.748 | 34.574 | 27.593 | 27.763 | 14.716 | 23.45 | 14.173 | 0 | 0 | 57.797 | 54.625 | 36.244 | 23.45 | 0 | 0 | 56.407 | 29.256 | [5 empty] | 0 | 0.985 | 19 | 2.4692 | 2.2719 | 0.49625 | 0.3352 | 1.9367 | 78.4343
06/19/10 | 11:17 | 1 | 19.933 | 0 | 1 | 0 | 30.32 | 31.838 | 27.574 | 27.718 | 27.164 | 23.503 | 13.585 | 0 | 0 | 57.824 | 54.63 | 36.342 | 23.43 | 0 | 0 | 56.458 | 29.285 | [5 empty] | 19.933 | 2.602 | 20 | 2.6404 | 2.4347 | 0.50319 | 0.3352 | 2.0995 | 79.5121
06/19/10 | 11:18 | 0 | 19.903 | 0 | 1 | 0 | 48.412 | 30.386 | 27.52 | 27.569 | 14.766 | 23.401 | 13.062 | 0 | 0 | 57.797 | 54.579 | 36.268 | 23.378 | 0 | 0 | 56.385 | 29.207 | [5 empty] | 0 | 20.843 | 21 | 2.7927 | 2.5794 | 0.50936 | 0.3352 | 2.2442 | 80.3597
06/19/10 | 11:19 | 0 | 19.908 | 0 | 1 | 0 | 40.877 | 29.67 | 27.478 | 27.598 | 14.5 | 23.43 | 13.389 | 1 | 0 | 57.802 | 54.607 | 36.318 | 23.43 | 0 | 0 | 56.412 | 29.285 | [5 empty] | 0 | 13.279 | 22 | 2.6975 | 2.4889 | 0.50551 | 0.3352 | 2.1537 | 79.841
06/19/10 | 11:20 | 0 | 19.903 | 0 | 1 | 0 | 33.517 | 31.664 | 27.375 | 27.569 | 13.927 | 23.354 | 11.998 | 0 | 0 | 57.797 | 54.555 | 36.313 | 23.354 | 0 | 0 | 56.364 | 29.256 | [5 empty] | 0 | 5.948 | 23 | 3.1026 | 2.874 | 0.52192 | 0.3352 | 2.5388 | 81.8273
06/19/10 | 11:21 | 0 | 19.903 | 0 | 1 | 0 | 30.435 | 39.581 | 27.353 | 27.52 | 21.066 | 23.305 | 11.531 | 0 | 0 | 57.774 | 54.555 | 36.289 | 23.329 | 0 | 0 | 56.364 | 29.256 | [5 empty] | 0 | 2.915 | 24 | 3.2386 | 3.0032 | 0.52743 | 0.3352 | 2.668 | 82.3827
06/19/10 | 11:22 | 0 | 19.877 | 0 | 1 | 0 | 33.916 | 40.284 | 27.329 | 27.495 | 20.512 | 23.354 | 11.013 | 0 | 0 | 57.754 | 54.555 | 36.289 | 23.329 | 0 | 0 | 56.364 | 29.231 | [5 empty] | 0 | 6.421 | 25 | 3.3894 | 3.1466 | 0.53354 | 0.3352 | 2.8114 | 82.9467
06/19/10 | 11:23 | 0 | 19.908 | 0 | 1 | 0 | 48.853 | 35.684 | 27.405 | 27.503 | 13.957 | 23.408 | 10.968 | 1 | 0 | 57.758 | 54.562 | 36.39 | 23.359 | 0 | 0 | 56.458 | 29.307 | [5 empty] | 0 | 21.35 | 26 | 3.4025 | 3.1591 | 0.53407 | 0.3352 | 2.8239 | 82.9933
06/19/10 | 11:24 | 0 | 19.877 | 0 | 1 | 0 | 38.758 | 32.483 | 27.4 | 27.473 | 12.371 | 23.378 | 10.887 | 0 | 0 | 57.708 | 54.534 | 36.385 | 23.305 | 0 | 0 | 56.407 | 29.278 | [5 empty] | 0 | 11.285 | 27 | 3.4261 | 3.1815 | 0.53503 | 0.3352 | 2.8463 | 83.0763
06/19/10 | 11:25 | 0 | 19.908 | 0 | 1 | 0 | 32.653 | 34.699 | 27.574 | 27.454 | 22.059 | 23.43 | 11.609 | 0 | 0 | 57.713 | 54.553 | 36.45 | 23.347 | 0 | 0 | 56.405 | 29.273 | [5 empty] | 0 | 5.199 | 28 | 3.2159 | 2.9816 | 0.52651 | 0.3352 | 2.6464 | 82.2932
06/19/10 | 11:26 | 0 | 19.948 | 0 | 1 | 0 | 34.902 | 41.647 | 27.517 | 27.493 | 20.043 | 23.494 | 11.674 | 1 | 0 | 57.731 | 54.555 | 36.452 | 23.398 | 0 | 0 | 56.453 | 29.3 | [5 empty] | 0 | 7.409 | 29 | 3.1969 | 2.9636 | 0.52574 | 0.3352 | 2.6284 | 82.2176
06/19/10 | 11:27 | 0 | 19.923 | 0 | 1 | 0 | 50.772 | 40.212 | 27.542 | 27.542 | 13.303 | 23.447 | 11.823 | 0 | 0 | 57.731 | 54.555 | 36.476 | 23.398 | 0 | 0 | 56.43 | 29.325 | [5 empty] | 0 | 23.23 | 30 | 3.1535 | 2.9224 | 0.52398 | 0.3352 | 2.5872 | 82.041
06/19/10 | 11:28 | 0 | 19.915 | 0 | 1 | 0 | 40.557 | 35.481 | 27.486 | 27.51 | 12.826 | 23.415 | 12.134 | 1 | 0 | 57.678 | 54.502 | 36.493 | 23.295 | 0 | 0 | 56.423 | 29.293 | [5 empty] | 0 | 13.047 | 31 | 3.063 | 2.8363 | 0.52031 | 0.3352 | 2.5011 | 81.6562
06/19/10 | 11:29 | 0 | 19.89 | 0 | 1 | 0 | 33.531 | 35.739 | 27.461 | 27.51 | 20.62 | 23.415 | 12.531 | 0 | 0 | 57.656 | 54.502 | 36.493 | 23.342 | 0 | 0 | 56.401 | 29.268 | [5 empty] | 0 | 6.021 | 32 | 2.9474 | 2.7264 | 0.51563 | 0.3352 | 2.3912 | 81.1307
06/19/10 | 11:30 | 0 | 19.89 | 0 | 1 | 0 | 34.754 | 42.719 | 27.461 | 27.559 | 22.476 | 23.44 | 12.383 | 0 | 0 | 57.656 | 54.502 | 36.517 | 23.391 | 0 | 0 | 56.332 | 29.293 | [5 empty] | 0 | 7.195 | 33 | 2.9905 | 2.7674 | 0.51738 | 0.3352 | 2.4322 | 81.3314
06/19/10 | 11:31 | 0 | 19.923 | 0 | 1 | 0 | 51.003 | 41.858 | 27.542 | 27.517 | 15.355 | 23.447 | 13.057 | 1 | 0 | 57.685 | 54.511 | 36.593 | 23.398 | 0 | 0 | 56.362 | 29.325 | [5 empty] | 0 | 23.486 | 34 | 2.7942 | 2.5808 | 0.50942 | 0.3352 | 2.2456 | 80.3674
06/19/10 | 11:32 | 0 | 19.89 | 0 | 0 | 0 | 41.262 | 36.775 | 27.559 | 27.461 | 13.173 | 23.415 | 12.677 | 0 | 0 | 57.656 | 54.502 | 36.586 | 23.415 | 0 | 0 | 56.332 | 29.317 | [5 empty] | 0 | 13.801 | 35 | 2.9049 | 2.686 | 0.51391 | 0.3352 | 2.3508 | 80.9269
06/19/10 | 11:33 | 0 | 19.89 | 0 | 1 | 0 | 33.979 | 35.928 | 27.63 | 27.51 | 24.401 | 23.391 | 12.406 | 0 | 0 | 57.656 | 54.481 | 36.658 | 23.391 | 0 | 0 | 56.289 | 29.317 | [5 empty] | 0 | 6.469 | 36 | 2.9838 | 2.761 | 0.5171 | 0.3352 | 2.4258 | 81.3005
06/19/10 | 11:34 | 1 | 19.89 | 0 | 1 | 0 | 37.784 | 42.508 | 27.655 | 27.51 | 18.829 | 23.44 | 12.383 | 1 | 0 | 57.633 | 54.481 | 36.658 | 23.415 | 0 | 0 | 56.289 | 29.317 | [5 empty] | 19.89 | 10.274 | 37 | 2.9905 | 2.7674 | 0.51738 | 0.3352 | 2.4322 | 81.3314
06/19/10 | 11:35 | 0 | 19.923 | 0 | 1 | 0 | 51.138 | 42.726 | 27.856 | 27.566 | 13.947 | 23.472 | 12.934 | 0 | 0 | 57.64 | 54.511 | 36.689 | 23.472 | 0 | 0 | 56.273 | 29.374 | [5 empty] | 0 | 23.572 | 38 | 2.83 | 2.6149 | 0.51087 | 0.3352 | 2.2797 | 80.5533
06/19/10 | 11:36 | 0 | 19.89 | 0 | 1 | 0 | 40.652 | 37.76 | 27.824 | 27.535 | 13.245 | 23.415 | 12.604 | 1 | 0 | 57.633 | 54.481 | 36.679 | 23.44 | 0 | 0 | 56.243 | 29.342 | [5 empty] | 0 | 13.117 | 39 | 2.9261 | 2.7062 | 0.51477 | 0.3352 | 2.371 | 81.0295
06/19/10 | 11:37 | 0 | 19.89 | 0 | 1 | 0 | 33.859 | 36.938 | 27.871 | 27.63 | 23.535 | 23.462 | 13.147 | 0 | 0 | 57.633 | 54.481 | 36.703 | 23.486 | 0 | 0 | 56.22 | 29.342 | [5 empty] | 0 | 6.229 | 40 | 2.768 | 2.5559 | 0.50836 | 0.3352 | 2.2207 | 80.2283
06/19/10 | 11:38 | 0 | 19.89 | 0 | 1 | 0 | 35.904 | 43.142 | 27.895 | 27.679 | 21.174 | 23.486 | 12.826 | 0 | 0 | 57.61 | 54.481 | 36.727 | 23.486 | 0 | 0 | 56.177 | 29.364 | [5 empty] | 0 | 8.225 | 41 | 2.8615 | 2.6448 | 0.51215 | 0.3352 | 2.3096 | 80.7127
06/19/10 | 11:39 | 0 | 19.915 | 0 | 1 | 0 | 50.856 | 43.166 | 27.92 | 27.75 | 14.432 | 23.511 | 13.321 | 1 | 0 | 57.61 | 54.457 | 36.775 | 23.486 | 0 | 0 | 56.177 | 29.388 | [5 empty] | 0 | 23.106 | 42 | 2.7173 | 2.5077 | 0.50631 | 0.3352 | 2.1726 | 79.9519
06/19/10 | 11:40 | 0 | 19.915 | 0 | 1 | 0 | 41.451 | 38.184 | 27.969 | 27.775 | 14.088 | 23.535 | 13.469 | 0 | 0 | 57.61 | 54.457 | 36.751 | 23.342 | 0 | 0 | 56.177 | 29.364 | [5 empty] | 0 | 13.676 | 43 | 2.6742 | 2.4668 | 0.50456 | 0.3352 | 2.1316 | 79.7085
06/19/10 | 11:41 | 0 | 19.89 | 0 | 0 | 0 | 34.447 | 36.139 | 27.944 | 27.824 | 15.518 | 23.535 | 13.766 | 0 | 0 | 57.61 | 54.457 | 36.775 | 23.462 | 0 | 0 | 56.131 | 29.364 | [5 empty] | 0 | 6.623 | 44 | 2.5877 | 2.3846 | 0.50106 | 0.3352 | 2.0494 | 79.1956
06/19/10 | 11:42 | 0 | 19.94 | 0 | 1 | 0 | 31.894 | 41.475 | 27.991 | 27.895 | 28.354 | 23.535 | 13.494 | 0 | 0 | 57.61 | 54.457 | 36.796 | 23.462 | 0 | 0 | 56.131 | 29.388 | [5 empty] | 0 | 3.999 | 45 | 2.6669 | 2.4599 | 0.50427 | 0.3352 | 2.1247 | 79.6666
06/19/10 | 11:43 | 0 | 19.915 | 0 | 1 | 0 | 48.221 | 43.566 | 28.04 | 27.944 | 16.926 | 23.462 | 13.914 | 1 | 0 | 57.589 | 54.434 | 36.844 | 23.486 | 0 | 0 | 56.131 | 29.388 | [5 empty] | 0 | 20.277 | 46 | 2.5446 | 2.3436 | 0.49931 | 0.3352 | 2.0084 | 78.927
06/19/10 | 11:44 | 0 | 19.915 | 0 | 1 | 0 | 46.891 | 39.499 | 28.064 | 27.92 | 17.469 | 23.462 | 13.814 | 0 | 0 | 57.61 | 54.411 | 36.844 | 23.535 | 0 | 0 | 56.177 | 29.388 | [5 empty] | 0 | 18.971 | 47 | 2.5738 | 2.3713 | 0.50049 | 0.3352 | 2.0361 | 79.1094
06/19/10 | 11:45 | 0 | 19.915 | 0 | 1 | 0 | 37.502 | 35.694 | 28.111 | 28.015 | 14.779 | 23.511 | 13.394 | 1 | 0 | 57.61 | 54.411 | 36.844 | 23.511 | 0 | 0 | 56.154 | 29.413 | [5 empty] | 0 | 9.487 | 48 | 2.6961 | 2.4875 | 0.50545 | 0.3352 | 2.1523 | 79.8328
06/19/10 | 11:46 | 0 | 19.865 | 0 | 0 | 0 | 33.696 | 36.562 | 28.135 | 28.04 | 29.003 | 23.462 | 13.296 | 0 | 0 | 57.567 | 54.411 | 36.892 | 23.511 | 0 | 0 | 56.084 | 29.388 | [5 empty] | 0 | 5.656 | 49 | 2.7246 | 2.5147 | 0.5066 | 0.3352 | 2.1795 | 79.9922
06/19/10 | 11:47 | 0 | 19.89 | 0 | 1 | 0 | 48.473 | 42.296 | 28.111 | 28.015 | 17.298 | 23.462 | 13.419 | 0 | 0 | 57.567 | 54.387 | 36.844 | 23.511 | 0 | 0 | 56.063 | 29.437 | [5 empty] | 0 | 20.458 | 50 | 2.6888 | 2.4806 | 0.50515 | 0.3352 | 2.1454 | 79.7916
06/19/10 | 11:48 | 0 | 19.89 | 0 | 1 | 0 | 47.966 | 43.494 | 28.135 | 28.089 | 15.594 | 23.44 | 13.245 | 1 | 0 | 57.589 | 54.411 | 36.938 | 23.486 | 0 | 0 | 56.063 | 29.437 | [5 empty] | 0 | 19.877 | 51 | 2.7395 | 2.5288 | 0.5072 | 0.3352 | 2.1936 | 80.0739
06/19/10 | 11:49 | 0 | 19.89 | 0 | 1 | 0 | 38.796 | 39.829 | 28.16 | 28.089 | 16.335 | 23.582 | 13.766 | 0 | 0 | 57.544 | 54.366 | 36.938 | 23.511 | 0 | 0 | 56.084 | 29.462 | [5 empty] | 0 | 10.707 | 52 | 2.5877 | 2.3846 | 0.50106 | 0.3352 | 2.0494 | 79.1956
06/19/10 | 11:50 | 0 | 19.915 | 0 | 0 | 0 | 34.447 | 37.619 | 28.209 | 28.089 | 29.268 | 23.606 | 13.987 | 0 | 0 | 57.544 | 54.366 | 36.961 | 23.486 | 0 | 0 | 56.084 | 29.462 | [5 empty] | 0 | 6.358 | 53 | 2.5234 | 2.3234 | 0.49845 | 0.3352 | 1.9882 | 78.7911
06/19/10 | 11:51 | 1 | 19.89 | 0 | 1 | 0 | 42.767 | 39.595 | 28.255 | 28.04 | 18.829 | 23.606 | 14.088 | 1 | 0 | 57.544 | 54.343 | 36.985 | 23.486 | 0 | 0 | 56.107 | 29.462 | [5 empty] | 19.89 | 14.727 | 54 | 2.494 | 2.2954 | 0.49726 | 0.3352 | 1.9602 | 78.5993
06/19/10 | 11:52 | 0 | 19.89 | 0 | 0 | 0 | 54.343 | 43.8 | 28.233 | 28.064 | 17.346 | 23.631 | 13.69 | 0 | 0 | 57.544 | 54.343 | 36.961 | 23.511 | 0 | 0 | 56.131 | 29.462 | [5 empty] | 0 | 26.279 | 55 | 2.6099 | 2.4056 | 0.50195 | 0.3352 | 2.0704 | 79.33
06/19/10 | 11:53 | 0 | 19.89 | 0 | 1 | 0 | 45.124 | 43.307 | 28.255 | 28.04 | 16.828 | 23.56 | 13.962 | 1 | 0 | 57.498 | 54.32 | 36.985 | 23.535 | 0 | 0 | 56.154 | 29.462 | [5 empty] | 0 | 17.084 | 56 | 2.5307 | 2.3303 | 0.49874 | 0.3352 | 1.9951 | 78.8379
06/19/10 | 11:54 | 0 | 19.948 | 0 | 0 | 0 | 40.284 | 41.623 | 28.192 | 28.072 | 16.763 | 23.592 | 14.193 | 0 | 0 | 57.484 | 54.327 | 36.993 | 23.543 | 0 | 0 | 56.114 | 29.494 | [5 empty] | 0 | 12.212 | 57 | 2.4634 | 2.2664 | 0.49602 | 0.3352 | 1.9312 | 78.395
06/19/10 | 11:55 | 0 | 19.923 | 0 | 0 | 0 | 40.119 | 41.317 | 28.143 | 28.023 | 17.947 | 23.638 | 14.44 | 0 | 0 | 57.484 | 54.327 | 37.04 | 23.543 | 0 | 0 | 56.114 | 29.516 | [5 empty] | 0 | 12.096 | 58 | 2.3915 | 2.198 | 0.4931 | 0.3352 | 1.8628 | 77.894
06/19/10 | 11:56 | 0 | 19.923 | 0 | 0 | 0 | 40.284 | 41.152 | 28.072 | 27.976 | 19.948 | 23.687 | 14.143 | 0 | 0 | 57.484 | 54.327 | 37.04 | 23.567 | 0 | 0 | 56.114 | 29.54 | [5 empty] | 0 | 12.308 | 59 | 2.478 | 2.2802 | 0.49661 | 0.3352 | 1.945 | 78.4929
06/19/10 | 11:57 | 0 | 19.897 | 0 | 0 | 0 | 40.401 | 40.987 | 28 | 27.902 | 18.196 | 23.687 | 14.613 | 0 | 0 | 57.462 | 54.303 | 37.064 | 23.567 | 0 | 0 | 56.093 | 29.54 | [5 empty] | 0 | 12.499 | 60 | 2.3411 | 2.1501 | 0.49106 | 0.3352 | 1.8149 | 77.5247
06/19/10 | 11:58 | 0 | 19.973 | 0 | 0 | 0 | 40.401 | 40.846 | 27.902 | 27.856 | 18.268 | 23.663 | 15.453 | 0 | 0 | 57.439 | 54.28 | 37.04 | 23.638 | 0 | 0 | 56.07 | 29.54 | [5 empty] | 0 | 12.545 | 61 | 2.0965 | 1.9176 | 0.48115 | 0.3352 | 1.5824 | 75.4793
06/19/10 | 11:59 | 0 | 19.955 | 0 | 0 | 0 | 40.339 | 40.714 | 27.863 | 27.814 | 19.141 | 23.719 | 14.867 | 0 | 0 | 57.468 | 54.31 | 37.095 | 23.695 | 0 | 0 | 56.077 | 29.548 | [5 empty] | 0 | 12.525 | 62 | 2.2671 | 2.0798 | 0.48806 | 0.3352 | 1.7446 | 76.9528
06/19/10 | 12:00 | 0 | 19.955 | 0 | 0 | 0 | 40.174 | 40.573 | 27.839 | 27.79 | 18.992 | 23.719 | 15.435 | 0 | 0 | 57.468 | 54.289 | 37.095 | 23.695 | 0 | 0 | 56.03 | 29.548 | [5 empty] | 0 | 12.384 | 63 | 2.1017 | 1.9226 | 0.48136 | 0.3352 | 1.5874 | 75.5282
06/19/10 | 12:01 | 0 | 19.955 | 0 | 0 | 0 | 39.985 | 40.384 | 27.765 | 27.743 | 18.475 | 23.695 | 15.387 | 0 | 0 | 57.446 | 54.266 | 37.119 | 23.695 | 0 | 0 | 55.986 | 29.572 | [5 empty] | 0 | 12.242 | 64 | 2.1157 | 1.9359 | 0.48193 | 0.3352 | 1.6007 | 75.6572
06/19/10 | 12:02 | 0 | 20.013 | 0 | 0 | 0 | 39.782 | 40.274 | 27.75 | 27.701 | 18.482 | 23.727 | 15.073 | 0 | 0 | 57.453 | 54.296 | 37.126 | 23.727 | 0 | 0 | 56.037 | 29.604 | [5 empty] | 0 | 12.081 | 65 | 2.2071 | 2.0228 | 0.48563 | 0.3352 | 1.6876 | 76.4608
06/19/10 | 12:03 | 0 | 19.988 | 0 | 0 | 0 | 39.569 | 40.133 | 27.701 | 27.655 | 18.062 | 23.606 | 15.196 | 0 | 0 | 57.432 | 54.273 | 37.15 | 23.702 | 0 | 0 | 56.016 | 29.604 | [5 empty] | 0 | 11.914 | 66 | 2.1713 | 1.9887 | 0.48418 | 0.3352 | 1.6536 | 76.154
06/19/10 | 12:04 | 0 | 19.988 | 0 | 0 | 0 | 36.796 | 39.664 | 27.532 | 27.775 | 17.223 | 23.656 | 15.196 | 0 | 0 | 57.409 | 54.25 | 37.15 | 23.702 | 0 | 0 | 55.993 | 29.604 | [5 empty] | 0 | 9.021 | 67 | 2.1713 | 1.9887 | 0.48418 | 0.3352 | 1.6536 | 76.154
06/19/10 | 12:05 | 0 | 20.018 | 0 | 1 | 0 | 34.852 | 37.978 | 27.441 | 27.78 | 17.575 | 23.756 | 15.895 | 0 | 0 | 57.414 | 54.278 | 37.141 | 23.719 | 0 | 0 | 56.03 | 29.597 | [5 empty] | 0 | 7.072 | 68 | 1.9678 | 1.7953 | 0.47593 | 0.3352 | 1.4601 | 74.1989
06/19/10 | 12:06 | 0 | 20.058 | 0 | 0 | 0 | 34.488 | 37.026 | 27.407 | 27.77 | 17.59 | 23.771 | 15.86 | 0 | 0 | 57.402 | 54.245 | 37.167 | 23.722 | 0 | 0 | 55.965 | 29.624 | [5 empty] | 0 | 6.718 | 69 | 1.978 | 1.805 | 0.47635 | 0.3352 | 1.4698 | 74.3064
06/19/10 | 12:07 | 0 | 20.033 | 0 | 0 | 0 | 34.089 | 36.839 | 27.407 | 27.745 | 18.057 | 23.722 | 16.453 | 0 | 0 | 57.402 | 54.222 | 37.167 | 23.697 | 0 | 0 | 56.009 | 29.599 | [5 empty] | 0 | 6.344 | 70 | 1.8053 | 1.6408 | 0.46935 | 0.3352 | 1.3056 | 72.3217
06/19/10 | 12:08 | 0 | 20.033 | 0 | 0 | 0 | 34.184 | 36.674 | 27.432 | 27.65 | 18.057 | 23.722 | 16.403 | 0 | 0 | 57.379 | 54.198 | 37.191 | 23.697 | 0 | 0 | 56.009 | 29.577 | [5 empty] | 0 | 6.534 | 71 | 1.8198 | 1.6546 | 0.46994 | 0.3352 | 1.3195 | 72.5036
06/19/10 | 12:09 | 0 | 20.018 | 0 | 0 | 0 | 34.309 | 36.636 | 27.417 | 27.682 | 17.746 | 23.778 | 16.041 | 0 | 0 | 57.366 | 54.182 | 37.198 | 23.707 | 0 | 0 | 56.063 | 29.631 | [5 empty] | 0 | 6.627 | 72 | 1.9253 | 1.7549 | 0.47421 | 0.3352 | 1.4197 | 73.7384
06/19/10 | 12:10 | 0 | 20.066 | 0 | 0 | 0 | 34.357 | 36.517 | 27.392 | 27.584 | 17.326 | 23.803 | 16.461 | 0 | 0 | 57.366 | 54.182 | 37.174 | 23.729 | 0 | 0 | 56.063 | 29.609 | [5 empty] | 0 | 6.773 | 73 | 1.803 | 1.6386 | 0.46926 | 0.3352 | 1.3034 | 72.2923
06/19/10 | 12:11 | 0 | 20.076 | 0 | 0 | 0 | 34.318 | 36.457 | 27.402 | 27.596 | 16.521 | 23.788 | 15.385 | 0 | 0 | 57.352 | 54.194 | 37.256 | 23.692 | 0 | 0 | 56.072 | 29.643 | [5 empty] | 0 | 6.722 | 74 | 2.1163 | 1.9364 | 0.48195 | 0.3352 | 1.6012 | 75.6625
06/19/10 | 12:12 | 0 | 20.018 | 0 | 0 | 0 | 34.215 | 36.354 | 27.368 | 27.463 | 15.966 | 23.778 | 15.226 | 0 | 0 | 57.297 | 54.138 | 37.174 | 23.633 | 0 | 0 | 55.949 | 29.609 | [5 empty] | 0 | 6.752 | 75 | 2.1626 | 1.9804 | 0.48383 | 0.3352 | 1.6452 | 76.0777
06/19/10 | 12:13 | 0 | 20.076 | 0 | 0 | 0 | 34.153 | 36.292 | 27.378 | 27.451 | 15.533 | 23.837 | 15.284 | 0 | 0 | 57.329 | 54.147 | 37.232 | 23.643 | 0 | 0 | 55.958 | 29.619 | [5 empty] | 0 | 6.702 | 76 | 2.1457 | 1.9644 | 0.48314 | 0.3352 | 1.6292 | 75.9283
06/19/10 | 12:14 | 0 | 20.106 | 0 | 0 | 0 | 34.065 | 36.227 | 27.432 | 27.407 | 15.81 | 23.817 | 14.945 | 0 | 0 | 57.313 | 54.152 | 37.237 | 23.651 | 0 | 0 | 56.033 | 29.648 | [5 empty] | 0 | 6.658 | 77 | 2.2444 | 2.0582 | 0.48714 | 0.3352 | 1.723 | 76.7696
06/19/10 | 12:15 | 0 | 20.084 | 0 | 0 | 0 | 33.924 | 36.134 | 27.383 | 27.336 | 15.712 | 23.793 | 14.329 | 0 | 0 | 57.291 | 54.128 | 37.215 | 23.626 | 0 | 0 | 56.009 | 29.673 | [5 empty] | 0 | 6.588 | 78 | 2.4238 | 2.2287 | 0.49441 | 0.3352 | 1.8935 | 78.1228
06/19/10 | 12:16 | 0 | 20.084 | 0 | 0 | 0 | 33.782 | 36.062 | 27.336 | 27.311 | 14.673 | 23.842 | 11.908 | 0 | 0 | 57.268 | 54.105 | 37.237 | 23.577 | 0 | 0 | 55.986 | 29.648 | [5 empty] | 0 | 6.471 | 79 | 3.1288 | 2.8989 | 0.52298 | 0.3352 | 2.5637 | 81.9381
06/19/10 | 12:17 | 0 | 20.053 | 0 | 0 | 0 | 32.461 | 36.787 | 27.233 | 27.329 | 14.002 | 23.788 | 11.383 | 0 | 0 | 57.24 | 54.077 | 37.208 | 23.452 | 0 | 0 | 55.867 | 29.619 | [5 empty] | 0 | 5.132 | 80 | 3.2817 | 3.0442 | 0.52918 | 0.3352 | 2.709 | 82.5491
06/19/10 | 12:18 | 0 | 20.058 | 1 | 0 | 0 | 31.671 | 38.035 | 27.383 | 27.383 | 13.142 | 23.842 | 11.388 | 0 | 0 | 57.222 | 54.084 | 37.237 | 23.528 | 0 | 0 | 55.918 | 29.599 | [5 empty] | 0 | 4.288 | 81 | 3.2802 | 3.0428 | 0.52912 | 0.3352 | 2.7076 | 82.5436
06/19/10 | 12:19 | 0 | 20.084 | 0 | 1 | 0 | 31.406 | 39.846 | 27.358 | 27.336 | 13.957 | 23.842 | 10.993 | 0 | 0 | 57.222 | 54.037 | 37.215 | 23.528 | 0 | 0 | 55.918 | 29.624 | [5 empty] | 0 | 4.07 | 82 | 3.3952 | 3.1521 | 0.53378 | 0.3352 | 2.8169 | 82.9674
06/19/10 | 12:20 | 0 | 20.116 | 0 | 0 | 0 | 30.98 | 41.006 | 27.294 | 27.294 | 12.878 | 23.874 | 11.694 | 0 | 0 | 57.252 | 54.068 | 37.292 | 23.584 | 0 | 0 | 55.902 | 29.607 | [5 empty] | 0 | 3.686 | 83 | 3.1911 | 2.9581 | 0.52551 | 0.3352 | 2.6229 | 82.1942
06/19/10 | 12:21 | 0 | 20.084 | 0 | 0 | 0 | 30.394 | 40.856 | 27.093 | 27.216 | 12.846 | 23.891 | 11.662 | 0 | 0 | 57.156 | 54.037 | 37.237 | 23.602 | 0 | 0 | 55.848 | 29.599 | [5 empty] | 0 | 3.178 | 84 | 3.2004 | 2.967 | 0.52588 | 0.3352 | 2.6318 | 82.2317
06/19/10 | 12:22 | 0 | 20.091 | 0 | 1 | 0 | 29.969 | 39.784 | 26.836 | 27.174 | 21.152 | 23.969 | 11.644 | 0 | 0 | 57.186 | 54.044 | 37.292 | 23.609 | 0 | 0 | 55.811 | 29.631 | [5 empty] | 0 | 2.795 | 85 | 3.2057 | 2.9719 | 0.5261 | 0.3352 | 2.6367 | 82.2526
06/19/10 | 12:23 | 0 | 20.091 | 0 | 0 | 0 | 29.582 | 38.232 | 26.571 | 27.079 | 24.982 | 23.947 | 12.064 | 0 | 0 | 57.186 | 54.044 | 37.292 | 23.658 | 0 | 0 | 55.855 | 29.631 | [5 empty] | 0 | 2.503 | 86 | 3.0834 | 2.8557 | 0.52114 | 0.3352 | 2.5205 | 81.7448
06/19/10 | 12:24 | 0 | 20.124 | 0 | 0 | 0 | 34.199 | 36.689 | 26.363 | 27.012 | 13.997 | 23.955 | 11.677 | 1 | 0 | 57.238 | 54.075 | 37.347 | 23.69 | 0 | 0 | 55.909 | 29.687 | [5 empty] | 0 | 7.187 | 87 | 3.1961 | 2.9628 | 0.52571 | 0.3352 | 2.6276 | 82.2141
06/19/10 | 12:25 | 0 | 20.099 | 0 | 1 | 0 | 50.704 | 35.256 | 26.122 | 26.941 | 12.936 | 24.014 | 11.762 | 0 | 0 | 57.249 | 54.089 | 37.313 | 23.702 | 0 | 0 | 55.946 | 29.7 | [5 empty] | 0 | 23.763 | 88 | 3.1713 | 2.9393 | 0.5247 | 0.3352 | 2.6041 | 82.1139
06/19/10 | 12:26 | 0 | 20.151 | 0 | 0 | 0 | 57.332 | 34.225 | 26.029 | 27.064 | 12.986 | 24.077 | 12.124 | 0 | 0 | 57.263 | 54.079 | 37.373 | 23.717 | 0 | 0 | 55.96 | 29.739 | [5 empty] | 0 | 30.268 | 89 | 3.0659 | 2.8391 | 0.52043 | 0.3352 | 2.5039 | 81.669
06/19/10 | 12:27 | 0 | 20.126 | 0 | 0 | 0 | 57.624 | 33.754 | 26.005 | 27.017 | 13.21 | 24.053 | 12.222 | 0 | 0 | 57.243 | 54.056 | 37.327 | 23.717 | 0 | 0 | 55.89 | 29.739 | [5 empty] | 0 | 30.607 | 90 | 3.0374 | 2.812 | 0.51928 | 0.3352 | 2.4768 | 81.5432
06/19/10 | 12:28 | 0 | 20.151 | 0 | 0 | 0 | 56.412 | 33.637 | 25.955 | 27.039 | 13.16 | 24.102 | 12.024 | 1 | 0 | 57.22 | 54.056 | 37.327 | 23.717 | 0 | 0 | 55.867 | 29.714 | [5 empty] | 0 | 29.373 | 91 | 3.095 | 2.8668 | 0.52161 | 0.3352 | 2.5316 | 81.7949
06/19/10 | 12:29 | 0 | 20.126 | 0 | 0 | 0 | 55.363 | 33.519 | 25.955 | 26.968 | 12.939 | 24.077 | 11.408 | 0 | 0 | 57.22 | 54.033 | 37.304 | 23.692 | 0 | 0 | 55.844 | 29.739 | [5 empty] | 0 | 28.395 | 92 | 3.2744 | 3.0373 | 0.52888 | 0.3352 | 2.7021 | 82.5213
06/19/10 | 12:30 | 0 | 20.126 | 0 | 0 | 0 | 54.492 | 33.495 | 25.933 | 26.993 | 13.482 | 24.077 | 12.074 | 0 | 0 | 57.197 | 53.988 | 37.351 | 23.717 | 0 | 0 | 55.823 | 29.763 | [5 empty] | 0 | 27.499 | 93 | 3.0805 | 2.8529 | 0.52102 | 0.3352 | 2.5177 | 81.7322
06/19/10 | 12:31 | 0 | 20.101 | 0 | 0 | 0 | 53.689 | 33.472 | 25.909 | 26.993 | 13.68 | 24.077 | 12.567 | 0 | 0 | 57.151 | 53.988 | 37.304 | 23.741 | 0 | 0 | 55.844 | 29.739 | [5 empty] | 0 | 26.696 | 94 | 2.9369 | 2.7165 | 0.5152 | 0.3352 | 2.3813 | 81.081
06/19/10 | 12:32 | 0 | 20.094 | 0 | 0 | 0 | 52.971 | 33.323 | 25.902 | 26.887 | 14.115 | 24.045 | 12.783 | 0 | 0 | 57.122 | 53.958 | 37.272 | 23.685 | 0 | 0 | 55.792 | 29.707 | [5 empty] | 0 | 26.084 | 95 | 2.874 | 2.6567 | 0.51266 | 0.3352 | 2.3215 | 80.7752
06/19/10 | 12:33 | 0 | 20.126 | 0 | 0 | 0 | 52.382 | 33.333 | 25.884 | 26.897 | 13.457 | 24.077 | 11.159 | 0 | 0 | 57.108 | 53.965 | 37.304 | 23.692 | 0 | 0 | 55.867 | 29.763 | [5 empty] | 0 | 25.485 | 96 | 3.3469 | 3.1062 | 0.53182 | 0.3352 | 2.771 | 82.7929
06/19/10 | 12:34 | 0 | 20.101 | 0 | 0 | 0 | 51.764 | 33.285 | 25.909 | 26.919 | 14 | 24.102 | 10.912 | 0 | 0 | 57.085 | 53.918 | 37.327 | 23.668 | 0 | 0 | 55.799 | 29.763 | [5 empty] | 0 | 24.845 | 97 | 3.4188 | 3.1746 | 0.53473 | 0.3352 | 2.8394 | 83.0508
06/19/10 | 12:35 | 0 | 20.076 | 0 | 0 | 0 | 51.213 | 33.213 | 25.884 | 26.897 | 13.975 | 24.173 | 11.111 | 0 | 0 | 57.085 | 53.918 | 37.327 | 23.668 | 0 | 0 | 55.844 | 29.763 | [5 empty] | 0 | 24.316 | 98 | 3.3609 | 3.1195 | 0.53239 | 0.3352 | 2.7843 | 82.8438
06/19/10 | 12:36 | 0 | 20.101 | 0 | 0 | 0 | 50.639 | 33.144 | 25.955 | 26.873 | 14.148 | 24.173 | 11.259 | 0 | 0 | 57.062 | 53.918 | 37.304 | 23.668 | 0 | 0 | 55.844 | 29.763 | [5 empty] | 0 | 23.766 | 99 | 3.3178 | 3.0785 | 0.53064 | 0.3352 | 2.7433 | 82.6852
06/19/10 | 12:37 | 0 | 20.126 | 0 | 0 | 0 | 44.283 | 32.814 | 25.909 | 27.064 | 14.89 | 24.173 | 12.667 | 0 | 0 | 57.039 | 53.895 | 37.327 | 23.668 | 0 | 0 | 55.799 | 29.786 | [5 empty] | 0 | 17.219 | 100 | 2.9078 | 2.6888 | 0.51402 | 0.3352 | 2.3536 | 80.941
06/19/10 | 12:38 | 0 | 20.126 | 0 | 1 | 0 | 39.349 | 31.571 | 26.029 | 26.919 | 15.78 | 24.222 | 12.494 | 0 | 0 | 57.017 | 53.895 | 37.327 | 23.692 | 0 | 0 | 55.823 | 29.786 | [5 empty] | 0 | 12.43 | 101 | 2.9581 | 2.7367 | 0.51607 | 0.3352 | 2.4015 | 81.1814
06/19/10 | 12:39 | 0 | 20.101 | 0 | 0 | 0 | 35.823 | 30.749 | 26.318 | 26.679 | 15.928 | 24.151 | 12.345 | 0 | 0 | 57.017 | 53.895 | 37.28 | 23.741 | 0 | 0 | 55.799 | 29.81 | [5 empty] | 0 | 9.144 | 102 | 3.0015 | 2.7779 | 0.51782 | 0.3352 | 2.4427 | 81.3819
06/19/10 | 12:40 | 0 | 20.101 | 0 | 1 | 0 | 33.333 | 31.038 | 26.703 | 26.343 | 17.582 | 24.126 | 11.853 | 0 | 0 | 56.994 | 53.851 | 37.327 | 23.692 | 0 | 0 | 55.753 | 29.786 | [5 empty] | 0 | 6.99 | 103 | 3.1448 | 2.9141 | 0.52363 | 0.3352 | 2.5789 | 82.0049
06/19/10 | 12:41 | 0 | 20.131 | 0 | 0 | 0 | 31.865 | 33.713 | 27.093 | 26.154 | 26.228 | 24.156 | 12.697 | 0 | 0 | 57.021 | 53.902 | 37.356 | 23.746 | 0 | 0 | 55.781 | 29.815 | [5 empty] | 0 | 5.711 | 104 | 2.899 | 2.6805 | 0.51367 | 0.3352 | 2.3453 | 80.8985
06/19/10 | 12:42 | 0 | 20.076 | 0 | 1 | 0 | 33.732 | 37.727 | 27.039 | 25.955 | 20.512 | 24.077 | 12.443 | 0 | 0 | 56.95 | 53.827 | 37.304 | 23.717 | 0 | 0 | 55.662 | 29.786 | [5 empty] | 0 | 7.777 | 105 | 2.973 | 2.7508 | 0.51667 | 0.3352 | 2.4156 | 81.2507
06/19/10 | 12:43 | 0 | 20.101 | 0 | 0 | 0 | 51.832 | 39.817 | 26.897 | 25.909 | 17.507 | 24.102 | 11.951 | 1 | 0 | 56.95 | 53.827 | 37.304 | 23.741 | 0 | 0 | 55.662 | 29.786 | [5 empty] | 0 | 25.923 | 106 | 3.1163 | 2.887 | 0.52247 | 0.3352 | 2.5518 | 81.8854
06/19/10 | 12:44 | 0 | 20.126 | 0 | 1 | 0 | 57.824 | 39.442 | 26.728 | 25.955 | 17.064 | 24.077 | 12.544 | 0 | 0 | 56.95 | 53.827 | 37.351 | 23.717 | 0 | 0 | 55.638 | 29.835 | [5 empty] | 0 | 31.869 | 107 | 2.9436 | 2.7228 | 0.51548 | 0.3352 | 2.3876 | 81.1128
06/19/10 | 12:45 | 0 | 20.126 | 0 | 0 | 0 | 51.143 | 38.291 | 26.583 | 26.076 | 16.964 | 24.028 | 13.235 | 0 | 0 | 56.905 | 53.78 | 37.327 | 23.705 | 0 | 0 | 55.58 | 29.751 | [5 empty] | 0 | 25.067 | 108 | 2.7424 | 2.5316 | 0.50732 | 0.3352 | 2.1964 | 80.0898
06/19/10 | 12:46 | 0 | 20.091 | 0 | 0 | 0 | 49.78 | 37.976 | 26.429 | 26.066 | 17.474 | 23.996 | 13.718 | 0 | 0 | 56.896 | 53.748 | 37.315 | 23.707 | 0 | 0 | 55.606 | 29.754 | [5 empty] | 0 | 23.714 | 109 | 2.6017 | 2.3979 | 0.50162 | 0.3352 | 2.0627 | 79.2808
06/19/10 | 12:47 | 0 | 20.091 | 0 | 0 | 0 | 49.229 | 37.835 | 26.404 | 26.066 | 16.856 | 24.043 | 13.866 | 0 | 0 | 56.873 | 53.771 | 37.339 | 23.732 | 0 | 0 | 55.627 | 29.754 | [5 empty] | 0 | 23.163 | 110 | 2.5586 | 2.3569 | 0.49988 | 0.3352 | 2.0217 | 79.0151
06/19/10 | 12:48 | 0 | 20.116 | 0 | 0 | 0 | 48.863 | 37.669 | 26.355 | 26.044 | 16.659 | 23.996 | 14.04 | 0 | 0 | 56.873 | 53.748 | 37.339 | 23.682 | 0 | 0 | 55.627 | 29.754 | [5 empty] | 0 | 22.819 | 111 | 2.508 | 2.3087 | 0.49782 | 0.3352 | 1.9735 | 78.691
06/19/10 | 12:49 | 0 | 20.056 | 0 | 0 | 0 | 48.373 | 37.564 | 26.274 | 26.009 | 16.672 | 23.888 | 14.573 | 0 | 0 | 56.795 | 53.715 | 37.354 | 23.673 | 0 | 0 | 55.617 | 29.719 | [5 empty] | 0 | 22.364 | 112 | 2.3527 | 2.1612 | 0.49153 | 0.3352 | 1.826 | 77.6115
06/19/10 | 12:50 | 0 | 20.091 | 0 | 0 | 0 | 47.945 | 37.435 | 26.333 | 26.044 | 17.818 | 23.947 | 14.781 | 0 | 0 | 56.85 | 53.724 | 37.411 | 23.707 | 0 | 0 | 55.65 | 29.776 | [5 empty] | 0 | 21.901 | 113 | 2.2922 | 2.1036 | 0.48908 | 0.3352 | 1.7684 | 77.1505
06/19/10 | 12:51 | 0 | 20.091 | 0 | 0 | 0 | 47.465 | 37.339 | 26.284 | 26.09 | 17.373 | 23.874 | 14.286 | 0 | 0 | 56.85 | 53.701 | 37.387 | 23.682 | 0 | 0 | 55.627 | 29.776 | [5 empty] | 0 | 21.375 | 114 | 2.4363 | 2.2406 | 0.49492 | 0.3352 | 1.9054 | 78.2098
06/19/10 | 12:52 | 0 | 20.066 | 0 | 0 | 0 | 46.937 | 37.177 | 26.26 | 26.019 | 16.24 | 23.707 | 13.967 | 0 | 0 | 56.85 | 53.701 | 37.387 | 23.633 | 0 | 0 | 55.582 | 29.776 | [5 empty] | 0 | 20.918 | 115 | 2.5292 | 2.3289 | 0.49868 | 0.3352 | 1.9937 | 78.8285
06/19/10 | 12:53 | 0 | 20.066 | 0 | 0 | 0 | 46.433 | 37.081 | 26.26 | 26.044 | 16.016 | 23.633 | 13.027 | 0 | 0 | 56.804 | 53.678 | 37.435 | 23.609 | 0 | 0 | 55.582 | 29.776 | [5 empty] | 0 | 20.389 | 116 | 2.8029 | 2.5891 | 0.50978 | 0.3352 | 2.2539 | 80.4132
06/19/10 | 12:54 | 0 | 20.121 | 0 | 0 | 0 | 46.001 | 36.969 | 26.264 | 26.073 | 14.935 | 23.592 | 11.576 | 0 | 0 | 56.832 | 53.682 | 37.464 | 23.638 | 0 | 0 | 55.587 | 29.805 | [5 empty] | 0 | 19.928 | 117 | 3.2255 | 2.9908 | 0.5269 | 0.3352 | 2.6556 | 82.3312
06/19/10 | 12:55 | 0 | 20.091 | 0 | 0 | 0 | 42.439 | 36.682 | 26.188 | 26.188 | 14.04 | 23.538 | 11.249 | 0 | 0 | 56.782 | 53.678 | 37.435 | 23.562 | 0 | 0 | 55.536 | 29.776 | [5 empty] | 0 | 16.251 | 118 | 3.3207 | 3.0813 | 0.53076 | 0.3352 | 2.7461 | 82.6961
06/19/10 | 12:56 | 0 | 20.091 | 0 | 0 | 0 | 36.894 | 35.132 | 26.044 | 26.309 | 13.645 | 23.464 | 11.101 | 0 | 0 | 56.804 | 53.654 | 37.457 | 23.562 | 0 | 0 | 55.582 | 29.776 | [5 empty] | 0 | 10.585 | 119 | 3.3638 | 3.1222 | 0.5325 | 0.3352 | 2.787 | 82.8544
06/19/10 | 12:57 | 0 | 20.091 | 0 | 1 | 0 | 34.333 | 33.768 | 25.995 | 26.429 | 13.225 | 23.464 | 10.583 | 0 | 0 | 56.782 | 53.633 | 37.435 | 23.489 | 0 | 0 | 55.489 | 29.754 | [5 empty] | 0 | 7.904 | 120 | 3.5146 | 3.2656 | 0.53862 | 0.3352 | 2.9304 | 83.378
06/19/10 | 12:58 | 0 | 20.096 | 0 | 0 | 0 | 32.431 | 33.373 | 26.095 | 26.434 | 25.71 | 23.472 | 10.44 | 0 | 0 | 56.809 | 53.661 | 37.44 | 23.543 | 0 | 0 | 55.61 | 29.805 | [5 empty] | 0 | 5.997 | 121 | 3.5563 | 3.3052 | 0.5403 | 0.3352 | 2.97 | 83.5148
06/19/10 | 12:59 | 0 | 20.066 | 0 | 0 | 0 | 32.451 | 34.498 | 26.019 | 26.38 | 16.016 | 23.464 | 10.779 | 1 | 0 | 56.782 | 53.61 | 37.435 | 23.562 | 0 | 0 | 55.536 | 29.776 | [5 empty] | 0 | 6.071 | 122 | 3.4576 | 3.2114 | 0.5363 | 0.3352 | 2.8762 | 83.1853
06/19/10 | 13:00 | 0 | 20.121 | 0 | 1 | 0 | 45.957 | 37.509 | 25.929 | 26.338 | 13.552 | 23.494 | 11.008 | 0 | 0 | 56.766 | 53.615 | 37.416 | 23.592 | 0 | 0 | 55.564 | 29.83 | [5 empty] | 0 | 19.619 | 123 | 3.3909 | 3.148 | 0.5336 | 0.3352 | 2.8128 | 82.9519
06/19/10 | 13:01 | 0 | 20.091 | 0 | 0 | 0 | 53.358 | 41.03 | 25.681 | 26.235 | 13.276 | 23.489 | 11.571 | 0 | 0 | 56.761 | 53.587 | 37.411 | 23.609 | 0 | 0 | 55.536 | 29.8 | [5 empty] | 0 | 27.123 | 124 | 3.2269 | 2.9921 | 0.52696 | 0.3352 | 2.657 | 82.337
06/19/10 | 13:02 | 0 | 20.091 | 0 | 0 | 0 | 54.527 | 42.628 | 25.561 | 26.188 | 13.298 | 23.587 | 11.448 | 1 | 0 | 56.761 | 53.563 | 37.457 | 23.609 | 0 | 0 | 55.468 | 29.776 | [5 empty] | 0 | 28.339 | 125 | 3.2627 | 3.0262 | 0.52841 | 0.3352 | 2.691 | 82.4766
06/19/10 | 13:03 | 0 | 20.121 | 0 | 0 | 0 | 53.867 | 42.681 | 25.566 | 26.169 | 15.626 | 23.616 | 11.921 | 0 | 0 | 56.766 | 53.591 | 37.509 | 23.638 | 0 | 0 | 55.496 | 29.805 | [5 empty] | 0 | 27.698 | 126 | 3.125 | 2.8953 | 0.52283 | 0.3352 | 2.5601 | 81.9222
06/19/10 | 13:04 | 0 | 20.096 | 0 | 0 | 0 | 53.134 | 42.609 | 25.544 | 26.193 | 14.168 | 23.543 | 12.094 | 0 | 0 | 56.788 | 53.591 | 37.509 | 23.638 | 0 | 0 | 55.496 | 29.805 | [5 empty] | 0 | 26.941 | 127 | 3.0746 | 2.8474 | 0.52079 | 0.3352 | 2.5122 | 81.707
06/19/10 | 13:05 | 0 | 20.066 | 0 | 0 | 0 | 52.417 | 42.322 | 25.561 | 26.115 | 14.337 | 23.489 | 11.644 | 0 | 0 | 56.795 | 53.645 | 37.516 | 23.719 | 0 | 0 | 55.526 | 29.862 | [5 empty] | 0 | 26.302 | 128 | 3.2057 | 2.9719 | 0.5261 | 0.3352 | 2.6367 | 82.2526
06/19/10 | 13:06 | 0 | 20.174 | 0 | 0 | 0 | 51.853 | 42.26 | 25.642 | 26.267 | 14.296 | 23.521 | 11.875 | 0 | 0 | 56.859 | 53.643 | 37.631 | 23.739 | 0 | 0 | 55.568 | 29.906 | [5 empty] | 0 | 25.586 | 129 | 3.1384 | 2.908 | 0.52337 | 0.3352 | 2.5728 | 81.9782
06/19/10 | 13:07 | 0 | 20.229 | 0 | 0 | 0 | 51.332 | 42.006 | 25.696 | 26.274 | 14.844 | 23.528 | 12.25 | 0 | 0 | 56.909 | 53.671 | 37.636 | 23.768 | 0 | 0 | 55.596 | 29.96 | [5 empty] | 0 | 25.058 | 130 | 3.0292 | 2.8042 | 0.51895 | 0.3352 | 2.469 | 81.5068
06/19/10 | 13:08 | 0 | 20.174 | 0 | 0 | 0 | 50.753 | 41.791 | 25.666 | 26.267 | 14.098 | 23.425 | 11.307 | 0 | 0 | 56.882 | 53.643 | 37.607 | 23.714 | 0 | 0 | 55.522 | 29.93 | [5 empty] | 0 | 24.486 | 131 | 3.3038 | 3.0652 | 0.53007 | 0.3352 | 2.73 | 82.6329
06/19/10 | 13:09 | 0 | 20.204 | 0 | 0 | 0 | 50.277 | 41.585 | 25.742 | 26.25 | 14.276 | 23.454 | 11.782 | 0 | 0 | 56.887 | 53.671 | 37.66 | 23.768 | 0 | 0 | 55.526 | 29.96 | [5 empty] | 0 | 24.027 | 132 | 3.1655 | 2.9337 | 0.52447 | 0.3352 | 2.5985 | 82.0901
06/19/10 | 13:10 | 0 | 20.199 | 0 | 0 | 0 | 49.743 | 41.391 | 25.691 | 26.245 | 13.183 | 23.354 | 11.036 | 0 | 0 | 56.882 | 53.643 | 37.655 | 23.69 | 0 | 0 | 55.522 | 29.93 | [5 empty] | 0 | 23.498 | 133 | 3.3827 | 3.1402 | 0.53327 | 0.3352 | 2.805 | 82.9227
06/19/10 | 13:11 | 0 | 20.174 | 0 | 0 | 0 | 49.239 | 41.202 | 25.642 | 26.147 | 13.457 | 23.305 | 11.109 | 0 | 0 | 56.859 | 53.619 | 37.631 | 23.69 | 0 | 0 | 55.522 | 29.93 | [5 empty] | 0 | 23.092 | 134 | 3.3615 | 3.12 | 0.53241 | 0.3352 | 2.7848 | 82.846
06/19/10 | 13:12 | 0 | 20.229 | 0 | 1 | 0 | 46.309 | 41.537 | 25.671 | 26.37 | 12.77 | 23.43 | 10.571 | 0 | 0 | 56.909 | 53.671 | 37.729 | 23.719 | 0 | 0 | 55.573 | 29.96 | [5 empty] | 0 | 19.939 | 135 | 3.5181 | 3.2689 | 0.53876 | 0.3352 | 2.9338 | 83.3896
06/19/10 | 13:13 | 0 | 20.174 | 0 | 0 | 0 | 41.602 | 40.217 | 25.571 | 26.291 | 13.034 | 23.401 | 10.912 | 0 | 0 | 56.882 | 53.619 | 37.631 | 23.643 | 0 | 0 | 55.568 | 29.93 | [5 empty] | 0 | 15.311 | 136 | 3.4188 | 3.1746 | 0.53473 | 0.3352 | 2.8394 | 83.0508
06/19/10 | 13:14 | 0 | 20.174 | 0 | 0 | 0 | 37.959 | 37.89 | 25.521 | 26.122 | 13.602 | 23.376 | 11.01 | 0 | 0 | 56.882 | 53.619 | 37.724 | 23.69 | 0 | 0 | 55.592 | 29.93 | [5 empty] | 0 | 11.837 | 137 | 3.3903 | 3.1474 | 0.53358 | 0.3352 | 2.8122 | 82.9498
06/19/10 | 13:15 | 0 | 20.149 | 0 | 1 | 0 | 34.904 | 35.751 | 25.666 | 26.002 | 12.863 | 23.425 | 11.159 | 0 | 0 | 56.882 | 53.596 | 37.677 | 23.714 | 0 | 0 | 55.545 | 29.977 | [5 empty] | 0 | 8.902 | 138 | 3.3469 | 3.1062 | 0.53182 | 0.3352 | 2.771 | 82.7929
06/19/10 | 13:16 | 0 | 20.174 | 0 | 0 | 0 | 32.79 | 35.022 | 25.786 | 25.811 | 22.655 | 23.401 | 11.109 | 0 | 0 | 56.882 | 53.619 | 37.724 | 23.69 | 0 | 0 | 55.498 | 29.93 | [5 empty] | 0 | 6.979 | 139 | 3.3615 | 3.12 | 0.53241 | 0.3352 | 2.7848 | 82.846
06/19/10 | 13:17 | 1 | 20.174 | 0 | 1 | 0 | 31.639 | 36.574 | 25.786 | 25.737 | 21.571 | 23.45 | 11.43 | 0 | 0 | 56.882 | 53.596 | 37.677 | 23.665 | 0 | 0 | 55.522 | 29.93 | [5 empty] | 20.174 | 5.902 | 140 | 3.268 | 3.0312 | 0.52862 | 0.3352 | 2.696 | 82.4967
06/19/10 | 13:18 | 0 | 20.199 | 0 | 0 | 0 | 41.884 | 39.277 | 25.737 | 25.642 | 15.777 | 23.474 | 11.579 | 0 | 0 | 56.882 | 53.596 | 37.677 | 23.714 | 0 | 0 | 55.477 | 29.955 | [5 empty] | 0 | 16.242 | 141 | 3.2246 | 2.9899 | 0.52686 | 0.3352 | 2.6547 | 82.3278
06/19/10 | 13:19 | 0 | 20.222 | 0 | 0 | 0 | 56.636 | 40.875 | 25.617 | 25.571 | 14.691 | 23.57 | 12.071 | 1 | 0 | 56.836 | 53.573 | 37.677 | 23.739 | 0 | 0 | 55.522 | 29.955 | [5 empty] | 0 | 31.065 | 142 | 3.0813 | 2.8537 | 0.52106 | 0.3352 | 2.5186 | 81.736
06/19/10 | 13:20 | 0 | 20.166 | 0 | 1 | 0 | 56.718 | 40.796 | 25.561 | 25.539 | 15.003 | 23.562 | 12.089 | 0 | 0 | 56.807 | 53.519 | 37.646 | 23.732 | 0 | 0 | 55.468 | 29.923 | [5 empty] | 0 | 31.179 | 143 | 3.0761 | 2.8488 | 0.52085 | 0.3352 | 2.5136 | 81.7133
06/19/10 | 13:21 | 0 | 20.199 | 0 | 0 | 0 | 55.088 | 40.593 | 25.617 | 25.521 | 14.543 | 23.643 | 12.443 | 0 | 0 | 56.814 | 53.549 | 37.631 | 23.763 | 0 | 0 | 55.522 | 29.906 | [5 empty] | 0 | 29.567 | 144 | 2.973 | 2.7508 | 0.51667 | 0.3352 | 2.4156 | 81.2507
06/19/10 | 13:22 | 0 | 20.199 | 0 | 0 | 0 | 54.238 | 40.451 | 25.571 | 25.546 | 14.394 | 23.619 | 12.024 | 0 | 0 | 56.814 | 53.573 | 37.724 | 23.763 | 0 | 0 | 55.498 | 29.977 | [5 empty] | 0 | 28.692 | 145 | 3.095 | 2.8668 | 0.52161 | 0.3352 | 2.5316 | 81.7949
06/19/10 | 13:23 | 0 | 20.189 | 0 | 0 | 0 | 53.519 | 40.279 | 25.585 | 25.49 | 14.905 | 23.538 | 12.162 | 0 | 0 | 56.814 | 53.549 | 37.724 | 23.763 | 0 | 0 | 55.498 | 30.026 | [5 empty] | 0 | 28.029 | 146 | 3.0548 | 2.8286 | 0.51998 | 0.3352 | 2.4934 | 81.6205
06/19/10 | 13:24 | 0 | 20.199 | 0 | 0 | 0 | 52.817 | 40.169 | 25.593 | 25.546 | 14.59 | 23.545 | 11.579 | 0 | 0 | 56.814 | 53.526 | 37.748 | 23.763 | 0 | 0 | 55.477 | 29.977 | [5 empty] | 0 | 27.271 | 147 | 3.2246 | 2.9899 | 0.52686 | 0.3352 | 2.6547 | 82.3278
06/19/10 | 13:25 | 0 | 20.222 | 0 | 0 | 0 | 52.151 | 40.028 | 25.617 | 25.571 | 14.098 | 23.545 | 11.652 | 0 | 0 | 56.814 | 53.549 | 37.796 | 23.714 | 0 | 0 | 55.417 | 29.94 | [5 empty] | 0 | 26.58 | 148 | 3.2033 | 2.9697 | 0.526 | 0.3352 | 2.6345 | 82.2433
06/19/10 | 13:26 | 0 | 20.099 | 0 | 0 | 0 | 51.39 | 39.719 | 25.495 | 25.423 | 14.837 | 23.447 | 11.752 | 0 | 0 | 56.654 | 53.43 | 37.605 | 23.616 | 0 | 0 | 55.358 | 29.854 | [5 empty] | 0 | 25.967 | 149 | 3.1742 | 2.942 | 0.52482 | 0.3352 | 2.6069 | 82.1258
06/19/10 | 13:27 | 0 | 20.068 | 0 | 0 | 0 | 50.744 | 39.55 | 25.514 | 25.394 | 14.093 | 23.418 | 11.596 | 0 | 0 | 56.626 | 53.402 | 37.622 | 23.562 | 0 | 0 | 55.33 | 29.849 | [5 empty] | 0 | 25.35 | 150 | 3.2196 | 2.9852 | 0.52666 | 0.3352 | 2.65 | 82.3082
06/19/10 | 13:28 | 0 | 20.099 | 0 | 0 | 0 | 50.13 | 39.413 | 25.544 | 25.448 | 14.369 | 23.472 | 11.875 | 0 | 0 | 56.654 | 53.409 | 37.674 | 23.616 | 0 | 0 | 55.358 | 29.854 | [5 empty] | 0 | 24.682 | 151 | 3.1384 | 2.908 | 0.52337 | 0.3352 | 2.5728 | 81.9782
06/19/10 | 13:29 | 0 | 20.124 | 0 | 0 | 0 | 49.579 | 39.272 | 25.519 | 25.448 | 14.442 | 23.376 | 11.554 | 0 | 0 | 56.654 | 53.386 | 37.674 | 23.592 | 0 | 0 | 55.312 | 29.832 | [5 empty] | 0 | 24.131 | 152 | 3.2319 | 2.9969 | 0.52716 | 0.3352 | 2.6617 | 82.3564
06/19/10 | 13:30 | 0 | 20.094 | 0 | 0 | 0 | 48.016 | 39.174 | 25.514 | 25.49 | 14.14 | 23.322 | 11.621 | 0 | 0 | 56.604 | 53.358 | 37.646 | 23.562 | 0 | 0 | 55.284 | 29.898 | [5 empty] | 0 | 22.526 | 153 | 3.2124 | 2.9783 | 0.52637 | 0.3352 | 2.6431 | 82.2793
06/19/10 | 13:31 | 0 | 20.068 | 0 | 0 | 0 | 39.784 | 37.576 | 25.465 | 25.588 | 14.017 | 23.347 | 11.4 | 1 | 0 | 56.581 | 53.335 | 37.646 | 23.592 | 0 | 0 | 55.288 | 29.903 | [5 empty] | 0 | 14.196 | 154 | 3.2767 | 3.0395 | 0.52898 | 0.3352 | 2.7043 | 82.5302
06/19/10 | 13:32 | 0 | 20.124 | 0 | 1 | 0 | 35.631 | 35.466 | 25.423 | 25.544 | 14.171 | 23.327 | 12.245 | 0 | 0 | 56.631 | 53.363 | 37.698 | 23.592 | 0 | 0 | 55.242 | 29.903 | [5 empty] | 0 | 10.087 | 155 | 3.0307 | 2.8056 | 0.519 | 0.3352 | 2.4704 | 81.5133
06/19/10 | 13:33 | 0 | 20.119 | 0 | 0 | 0 | 32.852 | 34.146 | 25.634 | 25.419 | 26.671 | 23.371 | 12.338 | 0 | 0 | 56.558 | 53.311 | 37.622 | 23.611 | 0 | 0 | 55.237 | 29.874 | [5 empty] | 0 | 7.433 | 156 | 3.0036 | 2.7798 | 0.51791 | 0.3352 | 2.4446 | 81.3912
06/19/10 | 13:34 | 0 | 20.124 | 0 | 1 | 0 | 40.846 | 35.208 | 25.833 | 25.374 | 15.257 | 23.401 | 13.012 | 0 | 0 | 56.631 | 53.339 | 37.65 | 23.641 | 0 | 0 | 55.265 | 29.879 | [5 empty] | 0 | 15.472 | 157 | 2.8073 | 2.5933 | 0.50995 | 0.3352 | 2.2581 | 80.4359
06/19/10 | 13:35 | 0 | 20.119 | 0 | 0 | 0 | 58.037 | 38.892 | 25.853 | 25.32 | 14.487 | 23.347 | 12.833 | 0 | 0 | 56.581 | 53.311 | 37.6 | 23.66 | 0 | 0 | 55.26 | 29.874 | [5 empty] | 0 | 32.717 | 158 | 2.8594 | 2.6428 | 0.51207 | 0.3352 | 2.3076 | 80.7024
06/19/10 | 13:36 | 0 | 20.119 | 0 | 0 | 0 | 55.237 | 41.781 | 25.875 | 25.298 | 14.56 | 23.322 | 12.707 | 0 | 0 | 56.535 | 53.288 | 37.622 | 23.636 | 0 | 0 | 55.307 | 29.898 | [5 empty] | 0 | 29.939 | 159 | 2.8961 | 2.6777 | 0.51355 | 0.3352 | 2.3425 | 80.8843
06/19/10 | 13:37 | 0 | 20.094 | 0 | 0 | 0 | 51.271 | 42.298 | 25.803 | 25.32 | 14.364 | 23.347 | 12.758 | 0 | 0 | 56.535 | 53.288 | 37.669 | 23.66 | 0 | 0 | 55.26 | 29.898 | [5 empty] | 0 | 25.951 | 160 | 2.8813 | 2.6636 | 0.51295 | 0.3352 | 2.3284 | 80.8112
06/19/10 | 13:38 | 0 | 20.119 | 0 | 0 | 0 | 50.469 | 42.205 | 25.853 | 25.298 | 14.734 | 23.347 | 12.981 | 0 | 0 | 56.535 | 53.265 | 37.693 | 23.636 | 0 | 0 | 55.237 | 29.898 | [5 empty] | 0 | 25.171 | 161 | 2.8163 | 2.6019 | 0.51032 | 0.3352 | 2.2667 | 80.4828
06/19/10 | 13:39 | 0 | 20.068 | 0 | 1 | 0 | 47.007 | 41.922 | 25.828 | 25.32 | 25.754 | 23.322 | 13.474 | 1 | 0 | 56.535 | 53.288 | 37.646 | 23.66 | 0 | 0 | 55.193 | 29.898 | [5 empty] | 0 | 21.687 | 162 | 2.6728 | 2.4654 | 0.5045 | 0.3352 | 2.1302 | 79.7001
06/19/10 | 13:40 | 0 | 20.149 | 0 | 0 | 0 | 40.683 | 40.26 | 25.737 | 25.423 | 16.222 | 23.376 | 13.53 | 0 | 0 | 56.563 | 53.293 | 37.746 | 23.665 | 0 | 0 | 55.197 | 29.928 | [5 empty] | 0 | 15.26 | 163 | 2.6565 | 2.4499 | 0.50384 | 0.3352 | 2.1147 | 79.6058
06/19/10 | 13:41 | 0 | 20.094 | 0 | 0 | 0 | 48.909 | 38.021 | 25.61 | 25.419 | 14.907 | 23.322 | 13.474 | 0 | 0 | 56.512 | 53.265 | 37.693 | 23.611 | 0 | 0 | 55.169 | 29.898 | [5 empty] | 0 | 23.49 | 164 | 2.6728 | 2.4654 | 0.5045 | 0.3352 | 2.1302 | 79.7001
06/19/10 | 13:42 | 0 | 20.094 | 0 | 1 | 0 | 54.504 | 36.753 | 25.588 | 25.49 | 14.487 | 23.347 | 13.597 | 0 | 0 | 56.492 | 53.244 | 37.717 | 23.636 | 0 | 0 | 55.146 | 29.923 | [5 empty] | 0 | 29.014 | 165 | 2.637 | 2.4314 | 0.50305 | 0.3352 | 2.0962 | 79.4915
06/19/10 | 13:43 | 0 | 20.094 | 0 | 0 | 0 | 51.386 | 36.777 | 25.61 | 25.514 | 14.807 | 23.322 | 14.068 | 1 | 0 | 56.446 | 53.174 | 37.693 | 23.66 | 0 | 0 | 55.193 | 29.898 | [5 empty] | 0 | 25.872 | 166 | 2.4998 | 2.301 | 0.49749 | 0.3352 | 1.9658 | 78.6376
06/19/10 | 13:44 | 0 | 20.068 | 0 | 0 | 0 | 50.583 | 36.706 | 25.539 | 25.539 | 14.857 | 23.347 | 13.894 | 0 | 0 | 56.469 | 53.22 | 37.741 | 23.636 | 0 | 0 | 55.214 | 29.898 | [5 empty] | 0 | 25.044 | 167 | 2.5505 | 2.3491 | 0.49955 | 0.3352 | 2.0139 | 78.9638
06/19/10 | 13:45 | 0 | 20.094 | 0 | 0 | 0 | 50.125 | 36.612 | 25.563 | 25.49 | 15.302 | 23.273 | 13.821 | 0 | 0 | 56.469 | 53.244 | 37.717 | 23.66 | 0 | 0 | 55.169 | 29.911 | [5 empty] | 0 | 24.635 | 168 | 2.5717 | 2.3693 | 0.50041 | 0.3352 | 2.0342 | 79.0968
06/19/10 | 13:46 | 0 | 20.151 | 0 | 0 | 0 | 49.722 | 36.622 | 25.644 | 25.62 | 14.668 | 23.378 | 14 | 0 | 0 | 56.547 | 53.3 | 37.82 | 23.717 | 0 | 0 | 55.225 | 30.004 | [5 empty] | 0 | 24.102 | 169 | 2.5196 | 2.3198 | 0.4983 | 0.3352 | 1.9846 | 78.7666
06/19/10 | 13:47 | 0 | 20.151 | 0 | 0 | 0 | 49.194 | 36.552 | 25.691 | 25.595 | 14.988 | 23.354 | 14.123 | 0 | 0 | 56.547 | 53.3 | 37.868 | 23.741 | 0 | 0 | 55.202 | 30.028 | [5 empty] | 0 | 23.599 | 170 | 2.4838 | 2.2858 | 0.49684 | 0.3352 | 1.9506 | 78.5318
06/19/10 | 13:48 | 0 | 20.126 | 0 | 0 | 0 | 48.667 | 36.505 | 25.644 | 25.644 | 14.817 | 23.378 | 13.876 | 0 | 0 | 56.501 | 53.276 | 37.82 | 23.741 | 0 | 0 | 55.202 | 30.028 | [5 empty] | 0 | 23.023 | 171 | 2.5557 | 2.3541 | 0.49976 | 0.3352 | 2.0189 | 78.9968
06/19/10 | 13:49 | 0 | 20.151 | 0 | 0 | 0 | 48.139 | 36.433 | 25.666 | 25.595 | 14.543 | 23.329 | 13.927 | 0 | 0 | 56.501 | 53.253 | 37.892 | 23.668 | 0 | 0 | 55.181 | 30.004 | [5 empty] | 0 | 22.544 | 172 | 2.5409 | 2.34 | 0.49916 | 0.3352 | 2.0048 | 78.9029
06/19/10 | 13:50 | 0 | 20.126 | 0 | 0 | 0 | 47.635 | 36.387 | 25.715 | 25.644 | 14.543 | 23.378 | 13.804 | 0 | 0 | 56.48 | 53.23 | 37.892 | 23.692 | 0 | 0 | 55.158 | 30.004 | [5 empty] | 0 | 21.991 | 173 | 2.5767 | 2.3741 | 0.50061 | 0.3352 | 2.0389 | 79.1274
06/19/10 | 13:51 | 0 | 20.174 | 0 | 0 | 0 | 47.108 | 36.316 | 25.691 | 25.62 | 15.111 | 23.427 | 13.804 | 0 | 0 | 56.501 | 53.185 | 37.844 | 23.717 | 0 | 0 | 55.181 | 30.028 | [5 empty] | 0 | 21.488 | 174 | 2.5767 | 2.3741 | 0.50061 | 0.3352 | 2.0389 | 79.1274
06/19/10 | 13:52 | 0 | 20.151 | 0 | 0 | 0 | 46.603 | 36.246 | 25.691 | 25.644 | 14.89 | 23.499 | 14.198 | 0 | 0 | 56.458 | 53.209 | 37.892 | 23.763 | 0 | 0 | 55.181 | 30.053 | [5 empty] | 0 | 20.959 | 175 | 2.4619 | 2.265 | 0.49596 | 0.3352 | 1.9298 | 78.3852
06/19/10 | 13:53 | 0 | 20.151 | 0 | 0 | 0 | 41.887 | 37.61 | 25.666 | 25.789 | 15.237 | 23.572 | 14.445 | 0 | 0 | 56.458 | 53.23 | 37.913 | 23.763 | 0 | 0 | 55.202 | 30.053 | [5 empty] | 0 | 16.098 | 176 | 2.39 | 2.1966 | 0.49304 | 0.3352 | 1.8614 | 77.8835
06/19/10 | 13:54 | 0 | 20.126 | 0 | 1 | 0 | 36.997 | 40.947 | 25.524 | 25.884 | 15.606 | 23.548 | 13.952 | 0 | 0 | 56.458 | 53.209 | 37.961 | 23.741 | 0 | 0 | 55.225 | 30.053 | [5 empty] | 0 | 11.113 | 177 | 2.5336 | 2.3331 | 0.49886 | 0.3352 | 1.9979 | 78.8565
06/19/10 | 13:55 | 0 | 20.126 | 0 | 8 | 1 | 36.505 | 43.367 | 25.691 | 37.373 | 39.37 | 23.523 | 14.148 | 0 | 1 | 41.98 | 53.162 | 46.26 | 23.763 | 0 | 0 | 55.225 | 30.004 | [5 empty] | 0 | -0.868 | 178 | 2.4765 | 2.2788 | 0.49655 | 0.3352 | 1.9436 | 78.4832
06/19/10 | 13:56 | 1 | 20.126 | 0 | 15 | 0 | 53.895 | 43.671 | 32.412 | 44.746 | 50.044 | 23.548 | 14.691 | 1 | 0 | 55.685 | 52.588 | 47.934 | 23.812 | 0 | 0 | 55.202 | 29.594 | [5 empty] | 20.126 | 9.149 | 0 | 2.3184 | 2.1285 | 0.49014 | 0.3352 | 1.7933 | 77.3529
06/19/10 | 13:57 | 1 | 20.151 | 1 | 15 | 0 | 64.438 | 43.53 | 39.208 | 53.391 | 57.039 | 23.643 | 14.963 | 3 | 0 | 64.753 | 52.588 | 54.217 | 23.837 | 0 | 0 | 55.181 | 30.774 | [5 empty] | 20.151 | 11.047 | 1 | 2.2392 | 2.0532 | 10.1517 | 10 | -7.9468 | -354.8968
06/19/10 | 13:58 | 1 | 20.151 | 0 | 14 | 0 | 70.037 | 43.319 | 43.484 | 58.541 | 58.429 | 23.668 | 14.716 | 0 | 0 | 69.972 | 53.139 | 58.655 | 23.884 | 0 | 0 | 55.181 | 33.66 | [5 empty] | 20.151 | 11.496 | 2 | 2.3111 | 2.1216 | 10.1547 | 10 | -7.8784 | -340.8933
06/19/10 | 13:59 | 1 | 20.151 | 0 | 15 | 0 | 72.541 | 43.085 | 46.053 | 61.457 | 61.323 | 23.668 | 14.347 | 1 | 0 | 72.541 | 54.079 | 61.366 | 23.884 | 0 | 0 | 55.181 | 35.94 | [5 empty] | 20.151 | 11.084 | 3 | 2.4186 | 2.2238 | 10.159 | 10 | -7.7762 | -321.5248
06/19/10 | 14:00 | 1 | 20.174 | 0 | 15 | 0 | 73.639 | 42.872 | 47.567 | 63.205 | 63.922 | 23.717 | 14.792 | 0 | 0 | 73.706 | 55.316 | 63.071 | 23.908 | 0 | 0 | 55.272 | 37.727 | [5 empty] | 20.174 | 10.434 | 4 | 2.289 | 2.1006 | 10.1538 | 10 | -7.8994 | -345.1084
06/19/10 | 14:01 | 1 | 20.174 | 0 | 8 | 1 | 73.925 | 46.284 | 45.32 | 64.168 | 57.286 | 23.788 | 15.237 | 0 | 0 | 74.013 | 56.592 | 63.99 | 23.933 | 0 | 0 | 55.433 | 39.066 | [5 empty] | 20.174 | 9.757 | 5 | 2.1594 | 1.9774 | 10.1485 | 10 | -8.0226 | -371.5224
06/19/10 | 14:02 | 0 | 20.151 | 0 | 1 | 0 | 72.828 | 61.254 | 33.378 | 63.968 | 42.638 | 23.908 | 15.656 | 0 | 0 | 71.839 | 57.398 | 62.263 | 23.933 | 0 | 0 | 55.615 | 39.301 | [5 empty] | 0 | 8.86 | 0 | 2.0374 | 1.8614 | 10.1436 | 10 | -8.1386 | -399.4645
06/19/10 | 14:03 | 0 | 20.151 | 0 | 0 | 0 | 71.025 | 67.263 | 28.702 | 63.363 | 34.06 | 23.957 | 16.544 | 1 | 0 | 69.576 | 57.847 | 58.206 | 23.982 | 0 | 0 | 55.799 | 39.112 | [5 empty] | 0 | 7.662 | 1 | 1.7788 | 1.6156 | 0.44396 | 0.31088 | 1.3047 | 73.35
06/19/10 | 14:04 | 0 | 20.174 | 0 | 1 | 0 | 68.389 | 69.268 | 27.307 | 62.779 | 31.448 | 24.077 | 17.137 | 0 | 0 | 67.906 | 58.16 | 54.422 | 24.006 | 0 | 0 | 55.96 | 38.832 | [5 empty] | 0 | 5.61 | 2 | 1.6061 | 1.4515 | 0.43696 | 0.31088 | 1.1406 | 71.0163
06/19/10 | 14:05 | 0 | 20.174 | 0 | 0 | 0 | 66.569 | 69.796 | 26.728 | 61.905 | 28.486 | 24.126 | 16.667 | 0 | 0 | 66.658 | 58.317 | 51.626 | 24.006 | 0 | 0 | 56.075 | 38.454 | [5 empty] | 0 | 4.664 | 3 | 1.743 | 1.5816 | 0.44251 | 0.31088 | 1.2707 | 72.9039
06/19/10 | 14:06 | 0 | 20.086 | 0 | 0 | 0 | 65.791 | 69.451 | 26.47 | 61.216 | 29.435 | 24.038 | 15.641 | 0 | 0 | 65.722 | 58.413 | 49.638 | 23.942 | 0 | 0 | 56.126 | 38.157 | [5 empty] | 0 | 4.575 | 4 | 2.0417 | 1.8656 | 0.45462 | 0.31088 | 1.5547 | 76.1453
06/19/10 | 14:07 | 0 | 20.111 | 0 | 0 | 0 | 65.319 | 69.011 | 26.424 | 60.522 | 24.832 | 24.087 | 16.061 | 0 | 0 | 65.095 | 58.505 | 48.216 | 23.967 | 0 | 0 | 56.195 | 37.83 | [5 empty] | 0 | 4.797 | 5 | 1.9194 | 1.7493 | 0.44966 | 0.31088 | 1.4384 | 74.9404
06/19/10 | 14:08 | 0 | 20.111 | 0 | 0 | 0 | 64.782 | 68.463 | 26.448 | 59.826 | 27.098 | 24.112 | 15.913 | 0 | 0 | 64.602 | 58.616 | 47.161 | 23.967 | 0 | 0 | 56.241 | 37.569 | [5 empty] | 0 | 4.956 | 6 | 1.9625 | 1.7903 | 0.45141 | 0.31088 | 1.4794 | 75.3822
06/19/10 | 14:09 | 0 | 20.144 | 0 | 0 | 0 | 64.228 | 67.897 | 26.551 | 59.139 | 25.298 | 24.19 | 15.624 | 0 | 0 | 64.228 | 58.692 | 46.344 | 24.023 | 0 | 0 | 56.314 | 37.39 | [5 empty] | 0 | 5.089 | 7 | 2.0467 | 1.8703 | 0.45482 | 0.31088 | 1.5594 | 76.1911
06/19/10 | 14:10 | 0 | 20.119 | 0 | 0 | 0 | 63.623 | 67.322 | 26.671 | 58.422 | 22.312 | 24.07 | 14.711 | 0 | 0 | 63.915 | 58.758 | 45.679 | 23.999 | 0 | 0 | 56.426 | 37.179 | [5 empty] | 0 | 5.201 | 8 | 2.3126 | 2.123 | 0.46559 | 0.31088 | 1.8121 | 78.3598
06/19/10 | 14:11 | 0 | 20.086 | 0 | 0 | 0 | 62.966 | 66.665 | 26.784 | 57.72 | 19.641 | 24.063 | 14.53 | 0 | 0 | 63.616 | 58.751 | 45.051 | 23.942 | 0 | 0 | 56.464 | 36.911 | [5 empty] | 0 | 5.246 | 9 | 2.3653 | 2.1731 | 0.46773 | 0.31088 | 1.8622 | 78.7318
06/19/10 | 14:12 | 0 | 20.119 | 0 | 0 | 0 | 62.345 | 66.11 | 26.936 | 57.122 | 19.229 | 24.07 | 14.241 | 0 | 0 | 63.399 | 58.824 | 44.601 | 23.974 | 0 | 0 | 56.471 | 36.732 | [5 empty] | 0 | 5.223 | 10 | 2.4494 | 2.2531 | 0.47114 | 0.31088 | 1.9422 | 79.2926
06/19/10 | 14:13 | 0 | 20.111 | 0 | 0 | 0 | 61.665 | 65.522 | 27.025 | 56.487 | 20.546 | 23.991 | 13.394 | 0 | 0 | 63.144 | 58.794 | 44.197 | 23.942 | 0 | 0 | 56.464 | 36.536 | [5 empty] | 0 | 5.178 | 11 | 2.6961 | 2.4875 | 0.48113 | 0.31088 | 2.1767 | 80.7346
06/19/10 | 14:14 | 0 | 20.111 | 0 | 0 | 0 | 61.038 | 64.983 | 27.145 | 55.874 | 18.801 | 23.967 | 12.702 | 0 | 0 | 62.966 | 58.84 | 43.963 | 23.967 | 0 | 0 | 56.508 | 36.349 | [5 empty] | 0 | 5.164 | 12 | 2.8976 | 2.6791 | 0.4893 | 0.31088 | 2.3682 | 81.7305
06/19/10 | 14:15 | 0 | 20.111 | 0 | 0 | 0 | 58.505 | 64.803 | 27.074 | 55.578 | 16.652 | 23.991 | 11.342 | 0 | 0 | 62.786 | 58.863 | 43.798 | 23.918 | 0 | 0 | 56.553 | 36.208 | [5 empty] | 0 | 2.927 | 13 | 3.2936 | 3.0555 | 0.50535 | 0.31088 | 2.7447 | 83.3327
06/19/10 | 14:16 | 0 | 20.111 | 0 | 1 | 0 | 57.651 | 64.534 | 26.809 | 52.343 | 14.875 | 23.967 | 11.737 | 0 | 0 | 62.608 | 58.863 | 43.681 | 23.942 | 0 | 0 | 56.576 | 36.019 | [5 empty] | 0 | 5.308 | 14 | 3.1786 | 2.9462 | 0.50068 | 0.31088 | 2.6353 | 82.9085
06/19/10 | 14:17 | 0 | 20.086 | 0 | 0 | 0 | 60.834 | 64.356 | 26.615 | 45.74 | 14.505 | 23.967 | 12.009 | 0 | 0 | 62.45 | 58.886 | 43.585 | 23.893 | 0 | 0 | 56.665 | 35.902 | [5 empty] | 0 | 15.094 | 15 | 3.0994 | 2.8709 | 0.49747 | 0.31088 | 2.56 | 82.5981
06/19/10 | 14:18 | 0 | 20.144 | 0 | 1 | 0 | 60.371 | 63.689 | 26.985 | 39.129 | 15.475 | 23.95 | 11.943 | 0 | 0 | 62.345 | 58.915 | 43.475 | 23.999 | 0 | 0 | 56.652 | 35.792 | [5 empty] | 0 | 21.242 | 16 | 3.1186 | 2.8892 | 0.49825 | 0.31088 | 2.5783 | 82.6749
06/19/10 | 14:19 | 0 | 20.144 | 0 | 0 | 0 | 59.632 | 63.196 | 27.155 | 37.296 | 14.289 | 23.925 | 12.215 | 0 | 0 | 62.21 | 58.892 | 43.453 | 23.999 | 0 | 0 | 56.741 | 35.698 | [5 empty] | 0 | 22.336 | 17 | 3.0394 | 2.8139 | 0.49504 | 0.31088 | 2.503 | 82.3522
06/19/10 | 14:20 | 0 | 20.111 | 0 | 0 | 0 | 58.997 | 62.831 | 27.218 | 36.842 | 14.973 | 23.918 | 12.479 | 0 | 0 | 62.069 | 58.886 | 43.398 | 23.991 | 0 | 0 | 56.711 | 35.572 | [5 empty] | 0 | 22.155 | 18 | 2.9625 | 2.7408 | 0.49193 | 0.31088 | 2.4299 | 82.0226
06/19/10 | 14:21 | 0 | 20.119 | 0 | 0 | 0 | 58.422 | 62.48 | 27.299 | 36.684 | 14.661 | 24.023 | 12.486 | 0 | 0 | 61.964 | 58.915 | 43.405 | 24.045 | 0 | 0 | 56.741 | 35.486 | [5 empty] | 0 | 21.738 | 19 | 2.9605 | 2.7389 | 0.49185 | 0.31088 | 2.428 | 82.0136
06/19/10 | 14:22 | 0 | 20.144 | 0 | 0 | 0 | 57.815 | 62.076 | 27.419 | 36.473 | 13.648 | 23.95 | 12.536 | 0 | 0 | 61.896 | 58.915 | 43.382 | 24.07 | 0 | 0 | 56.695 | 35.392 | [5 empty] | 0 | 21.342 | 20 | 2.9459 | 2.725 | 0.49126 | 0.31088 | 2.4142 | 81.9492
06/19/10 | 14:23 | 0 | 20.136 | 0 | 0 | 0 | 57.204 | 61.619 | 27.483 | 36.253 | 14.133 | 23.942 | 12.775 | 0 | 0 | 61.754 | 58.886 | 43.305 | 24.063 | 0 | 0 | 56.734 | 35.244 | [5 empty] | 0 | 20.951 | 21 | 2.8763 | 2.6589 | 0.48844 | 0.31088 | 2.348 | 81.6321
06/19/10 | 14:24 | 0 | 20.119 | 0 | 0 | 0 | 56.652 | 61.314 | 27.564 | 36.143 | 14.611 | 24.023 | 13.007 | 0 | 0 | 61.695 | 58.915 | 43.358 | 24.094 | 0 | 0 | 56.741 | 35.203 | [5 empty] | 0 | 20.509 | 22 | 2.8088 | 2.5947 | 0.4857 | 0.31088 | 2.2838 | 81.3092
06/19/10 | 14:25 | 0 | 20.111 | 0 | 0 | 0 | 56.058 | 60.857 | 27.652 | 35.902 | 13.937 | 23.918 | 13.022 | 0 | 0 | 61.599 | 58.886 | 43.35 | 24.063 | 0 | 0 | 56.688 | 35.103 | [5 empty] | 0 | 20.156 | 23 | 2.8044 | 2.5905 | 0.48552 | 0.31088 | 2.2796 | 81.2878
06/19/10 | 14:26 | 0 | 20.099 | 0 | 0 | 0 | 55.473 | 60.488 | 27.736 | 35.701 | 14.54 | 23.906 | 13.183 | 0 | 0 | 61.519 | 58.897 | 43.362 | 24.124 | 0 | 0 | 56.654 | 35.022 | [5 empty] | 0 | 19.772 | 24 | 2.7575 | 2.5459 | 0.48362 | 0.31088 | 2.2351 | 81.0537
06/19/10 | 14:27 | 0 | 20.099 | 0 | 0 | 0 | 54.877 | 60.152 | 27.76 | 35.584 | 17.949 | 23.93 | 13.356 | 0 | 0 | 61.43 | 58.897 | 43.315 | 24.146 | 0 | 0 | 56.677 | 34.95 | [5 empty] | 0 | 19.293 | 25 | 2.7071 | 2.4981 | 0.48158 | 0.31088 | 2.1872 | 80.7932
06/19/10 | 14:28 | 0 | 20.124 | 0 | 0 | 0 | 52.859 | 59.949 | 27.809 | 35.091 | 15.086 | 23.857 | 13.53 | 0 | 0 | 61.407 | 58.897 | 43.339 | 24.124 | 0 | 0 | 56.677 | 34.88 | [5 empty] | 0 | 17.768 | 26 | 2.6565 | 2.4499 | 0.47953 | 0.31088 | 2.139 | 80.5211
06/19/10 | 14:29 | 0 | 20.099 | 0 | 0 | 0 | 51.141 | 58.47 | 27.206 | 32.742 | 14.196 | 23.881 | 13.504 | 0 | 0 | 61.318 | 58.874 | 43.339 | 24.146 | 0 | 0 | 56.699 | 34.833 | [5 empty] | 0 | 18.399 | 27 | 2.664 | 2.4571 | 0.47983 | 0.31088 | 2.1462 | 80.5624
06/19/10 | 14:30 | 0 | 20.124 | 0 | 1 | 0 | 51.965 | 57.192 | 26.941 | 30.386 | 15.85 | 23.881 | 14.098 | 0 | 0 | 61.273 | 58.897 | 43.315 | 24.146 | 0 | 0 | 56.722 | 34.761 | [5 empty] | 0 | 21.579 | 28 | 2.4911 | 2.2927 | 0.47282 | 0.31088 | 1.9818 | 79.5561
06/19/10 | 14:31 | 0 | 20.124 | 0 | 0 | 0 | 50.728 | 55.657 | 27.302 | 28.868 | 16.838 | 23.835 | 14.073 | 0 | 0 | 61.206 | 58.851 | 43.293 | 24.17 | 0 | 0 | 56.699 | 34.715 | [5 empty] | 0 | 21.86 | 29 | 2.4983 | 2.2996 | 0.47312 | 0.31088 | 1.9887 | 79.6013
06/19/10 | 14:32 | 0 | 20.124 | 0 | 0 | 0 | 50.13 | 55.083 | 27.495 | 28.484 | 14.96 | 23.835 | 14.022 | 0 | 0 | 61.092 | 58.851 | 43.293 | 24.17 | 0 | 0 | 56.722 | 34.644 | [5 empty] | 0 | 21.646 | 30 | 2.5132 | 2.3137 | 0.47372 | 0.31088 | 2.0028 | 79.6926
06/19/10 | 14:33 | 0 | 20.124 | 0 | 0 | 0 | 49.857 | 54.786 | 27.566 | 28.363 | 15.307 | 23.857 | 14.269 | 1 | 0 | 61.003 | 58.874 | 43.315 | 24.17 | 0 | 0 | 56.722 | 34.574 | [5 empty] | 0 | 21.494 | 31 | 2.4413 | 2.2453 | 0.47081 | 0.31088 | 1.9345 | 79.24
06/19/10 | 14:34 | 0 | 20.124 | 0 | 0 | 0 | 49.535 | 54.488 | 27.689 | 28.29 | 15.948 | 23.835 | 14.047 | 0 | 0 | 60.891 | 58.851 | 43.293 | 24.17 | 0 | 0 | 56.699 | 34.526 | [5 empty] | 0 | 21.245 | 32 | 2.5059 | 2.3068 | 0.47343 | 0.31088 | 1.9959 | 79.648
06/19/10 | 14:35 | 0 | 20.124 | 0 | 0 | 0 | 49.213 | 54.212 | 27.711 | 28.29 | 15.553 | 23.81 | 14.467 | 0 | 0 | 60.78 | 58.829 | 43.315 | 24.17 | 0 | 0 | 56.677 | 34.481 | [5 empty] | 0 | 20.923 | 33 | 2.3836 | 2.1905 | 0.46847 | 0.31088 | 1.8797 | 78.8574
06/19/10 | 14:36 | 0 | 20.124 | 0 | 0 | 0 | 48.823 | 53.984 | 27.76 | 28.29 | 15.9 | 23.857 | 14.442 | 0 | 0 | 60.691 | 58.829 | 43.362 | 24.219 | 0 | 0 | 56.722 | 34.457 | [5 empty] | 0 | 20.533 | 34 | 2.3909 | 2.1975 | 0.46877 | 0.31088 | 1.8866 | 78.9068
06/19/10 | 14:37 | 0 | 20.066 | 0 | 0 | 0 | 48.45 | 53.654 | 27.799 | 28.233 | 16.559 | 23.729 | 14.065 | 0 | 0 | 60.57 | 58.799 | 43.331 | 24.139 | 0 | 0 | 56.67 | 34.378 | [5 empty] | 0 | 20.217 | 35 | 2.5007 | 2.3018 | 0.47321 | 0.31088 | 1.9909 | 79.6157
06/19/10 | 14:38 | 0 | 20.124 | 0 | 0 | 0 | 48.137 | 53.409 | 27.905 | 28.194 | 15.777 | 23.835 | 14.59 | 0 | 0 | 60.488 | 58.806 | 43.315 | 24.17 | 0 | 0 | 56.699 | 34.361 | [5 empty] | 0 | 19.943 | 36 | 2.3478 | 2.1565 | 0.46702 | 0.31088 | 1.8456 | 78.6103
06/19/10 | 14:39 | 0 | 20.124 | 0 | 0 | 0 | 47.724 | 53.113 | 28 | 28.145 | 16.393 | 23.835 | 14.616 | 0 | 0 | 60.376 | 58.785 | 43.315 | 24.219 | 0 | 0 | 56.677 | 34.292 | [5 empty] | 0 | 19.579 | 37 | 2.3402 | 2.1493 | 0.46671 | 0.31088 | 1.8384 | 78.5571
06/19/10 | 14:40 | 0 | 20.124 | 0 | 0 | 0 | 47.381 | 52.814 | 28.05 | 28.099 | 15.998 | 23.81 | 15.405 | 0 | 0 | 60.31 | 58.785 | 43.339 | 24.219 | 0 | 0 | 56.699 | 34.244 | [5 empty] | 0 | 19.282 | 38 | 2.1105 | 1.9309 | 0.4574 | 0.31088 | 1.62 | 76.7611
06/19/10 | 14:41 | 0 | 20.124 | 0 | 0 | 0 | 45.705 | 52.7 | 28 | 28.099 | 15.604 | 23.81 | 14.616 | 0 | 0 | 60.195 | 58.785 | 43.362 | 24.244 | 0 | 0 | 56.699 | 34.223 | [5 empty] | 0 | 17.606 | 39 | 2.3402 | 2.1493 | 0.46671 | 0.31088 | 1.8384 | 78.5571
06/19/10 | 14:42 | 0 | 20.124 | 0 | 1 | 0 | 43.951 | 50.933 | 27.566 | 27.809 | 15.998 | 23.736 | 14.145 | 0 | 0 | 60.106 | 58.762 | 43.362 | 24.244 | 0 | 0 | 56.677 | 34.175 | [5 empty] | 0 | 16.142 | 40 | 2.4774 | 2.2797 | 0.47227 | 0.31088 | 1.9688 | 79.4705
06/19/10 | 14:43 | 0 | 20.124 | 0 | 0 | 0 | 42.87 | 50.153 | 27.591 | 27.4 | 17.037 | 23.736 | 14.518 | 0 | 0 | 60.04 | 58.762 | 43.386 | 24.266 | 0 | 0 | 56.654 | 34.151 | [5 empty] | 0 | 15.47 | 41 | 2.3688 | 2.1764 | 0.46787 | 0.31088 | 1.8655 | 78.7559
06/19/10 | 14:44 | 0 | 20.099 | 0 | 1 | 0 | 40.167 | 49.213 | 27.954 | 27.061 | 16.345 | 23.761 | 15.133 | 0 | 0 | 59.972 | 58.74 | 43.339 | 24.266 | 0 | 0 | 56.61 | 34.127 | [5 empty] | 0 | 13.106 | 42 | 2.1897 | 2.0062 | 0.46061 | 0.31088 | 1.6953 | 77.4228
06/19/10 | 14:45 | 0 | 20.149 | 0 | 0 | 0 | 39.602 | 48.802 | 28.17 | 26.99 | 16.418 | 23.761 | 14.837 | 0 | 0 | 59.906 | 58.74 | 43.362 | 24.266 | 0 | 0 | 56.588 | 34.103 | [5 empty] | 0 | 12.612 | 43 | 2.2759 | 2.0881 | 0.4641 | 0.31088 | 1.7772 | 78.0906
06/19/10 | 14:46 | 0 | 20.124 | 0 | 0 | 0 | 39.676 | 48.552 | 28.219 | 26.917 | 15.973 | 23.739 | 15.108 | 0 | 0 | 59.842 | 58.744 | 43.341 | 24.269 | 0 | 0 | 56.547 | 34.058 | [5 empty] | 0 | 12.759 | 44 | 2.197 | 2.0131 | 0.46091 | 0.31088 | 1.7022 | 77.4813
06/19/10 | 14:47 | 0 | 20.149 | 0 | 0 | 0 | 39.676 | 48.345 | 28.292 | 26.87 | 15.332 | 23.714 | 14.688 | 0 | 0 | 59.776 | 58.698 | 43.365 | 24.244 | 0 | 0 | 56.524 | 34.012 | [5 empty] | 0 | 12.806 | 45 | 2.3193 | 2.1294 | 0.46586 | 0.31088 | 1.8185 | 78.408
06/19/10 | 14:48 | 0 | 20.172 | 0 | 0 | 0 | 39.652 | 48.163 | 28.314 | 26.87 | 15.604 | 23.81 | 15.676 | 0 | 0 | 59.684 | 58.698 | 43.341 | 24.269 | 0 | 0 | 56.547 | 33.964 | [5 empty] | 0 | 12.782 | 46 | 2.0315 | 1.8559 | 0.4542 | 0.31088 | 1.545 | 76.0505
06/19/10 | 14:49 | 0 | 20.154 | 0 | 0 | 0 | 39.585 | 47.959 | 28.368 | 26.85 | 16.126 | 23.839 | 15.978 | 0 | 0 | 59.668 | 58.703 | 43.37 | 24.273 | 0 | 0 | 56.551 | 33.945 | [5 empty] | 0 | 12.735 | 47 | 1.9436 | 1.7723 | 0.45064 | 0.31088 | 1.4614 | 75.1906
06/19/10 | 14:50 | 0 | 20.149 | 0 | 0 | 0 | 39.44 | 47.726 | 28.363 | 26.797 | 16.443 | 23.739 | 16.049 | 0 | 0 | 59.595 | 58.653 | 43.341 | 24.269 | 0 | 0 | 56.547 | 33.895 | [5 empty] | 0 | 12.643 | 48 | 1.9229 | 1.7526 | 0.4498 | 0.31088 | 1.4418 | 74.977
06/19/10 | 14:51 | 0 | 20.124 | 0 | 0 | 0 | 39.277 | 47.542 | 28.363 | 26.821 | 15.998 | 23.714 | 15.184 | 0 | 0 | 59.527 | 58.63 | 43.365 | 24.219 | 0 | 0 | 56.501 | 33.847 | [5 empty] | 0 | 12.456 | 49 | 2.1748 | 1.9921 | 0.46001 | 0.31088 | 1.6812 | 77.3024
06/19/10 | 14:52 | 0 | 20.149 | 0 | 0 | 0 | 39.088 | 47.313 | 28.388 | 26.725 | 16.418 | 23.665 | 14.985 | 0 | 0 | 59.484 | 58.653 | 43.389 | 24.219 | 0 | 0 | 56.455 | 33.847 | [5 empty] | 0 | 12.363 | 50 | 2.2328 | 2.0472 | 0.46236 | 0.31088 | 1.7363 | 77.7632
06/19/10 | 14:53 | 0 | 20.149 | 0 | 0 | 0 | 38.923 | 47.061 | 28.434 | 26.676 | 15.629 | 23.57 | 14.442 | 0 | 0 | 59.438 | 58.609 | 43.413 | 24.195 | 0 | 0 | 56.478 | 33.799 | [5 empty] | 0 | 12.247 | 51 | 2.3909 | 2.1975 | 0.46877 | 0.31088 | 1.8866 | 78.9068
06/19/10 | 14:54 | 0 | 20.149 | 0 | 0 | 0 | 37.937 | 47.131 | 28.434 | 26.75 | 15.405 | 23.545 | 14.12 | 0 | 0 | 59.372 | 58.63 | 43.365 | 24.17 | 0 | 0 | 56.478 | 33.775 | [5 empty] | 0 | 11.187 | 52 | 2.4847 | 2.2866 | 0.47256 | 0.31088 | 1.9757 | 79.5162
06/19/10 | 14:55 | 0 | 20.149 | 0 | 0 | 0 | 35.797 | 46.006 | 27.954 | 26.895 | 14.467 | 23.496 | 14.073 | 0 | 0 | 59.349 | 58.609 | 43.365 | 24.099 | 0 | 0 | 56.478 | 33.754 | [5 empty] | 0 | 8.902 | 53 | 2.4983 | 2.2996 | 0.47312 | 0.31088 | 1.9887 | 79.6013
06/19/10 | 14:56 | 0 | 20.149 | 1 | 1 | 0 | 34.27 | 44.722 | 27.88 | 26.895 | 14.54 | 23.425 | 13.552 | 0 | 0 | 59.303 | 58.587 | 43.389 | 24.099 | 0 | 0 | 56.524 | 33.706 | [5 empty] | 0 | 7.375 | 54 | 2.6501 | 2.4438 | 0.47927 | 0.31088 | 2.1329 | 80.486
06/19/10 | 14:57 | 0 | 20.154 | 0 | 0 | 0 | 32.441 | 43.3 | 28.079 | 26.971 | 14.671 | 23.454 | 13.336 | 0 | 0 | 59.308 | 58.591 | 43.37 | 24.153 | 0 | 0 | 56.551 | 33.711 | [5 empty] | 0 | 5.47 | 55 | 2.713 | 2.5036 | 0.48182 | 0.31088 | 2.1927 | 80.8238
06/19/10 | 14:58 | 0 | 20.149 | 0 | 1 | 0 | 31.183 | 42.001 | 28.025 | 27.015 | 19.038 | 23.401 | 12.961 | 0 | 0 | 59.26 | 58.564 | 43.341 | 24.124 | 0 | 0 | 56.478 | 33.658 | [5 empty] | 0 | 4.168 | 56 | 2.8222 | 2.6074 | 0.48624 | 0.31088 | 2.2965 | 81.3744
06/19/10 | 14:59 | 0 | 20.149 | 0 | 0 | 0 | 30.604 | 40.475 | 27.88 | 27.184 | 25.688 | 23.425 | 12.542 | 0 | 0 | 59.237 | 58.541 | 43.317 | 24.124 | 0 | 0 | 56.478 | 33.658 | [5 empty] | 0 | 3.42 | 57 | 2.9442 | 2.7234 | 0.49119 | 0.31088 | 2.4125 | 81.9414
06/19/10 | 15:00 | 0 | 20.172 | 0 | 1 | 0 | 43.506 | 38.736 | 27.544 | 27.329 | 15.209 | 23.425 | 12.491 | 0 | 0 | 59.146 | 58.541 | 43.272 | 24.099 | 0 | 0 | 56.547 | 33.637 | [5 empty] | 0 | 16.177 | 58 | 2.959 | 2.7375 | 0.49179 | 0.31088 | 2.4266 | 82.0072
06/19/10 | 15:01 | 0 | 20.149 | 0 | 0 | 0 | 58.228 | 37.019 | 27.135 | 27.4 | 14.937 | 23.425 | 11.898 | 0 | 0 | 59.102 | 58.518 | 43.272 | 24.099 | 0 | 0 | 56.501 | 33.589 | [5 empty] | 0 | 30.828 | 59 | 3.1317 | 2.9016 | 0.49878 | 0.31088 | 2.5908 | 82.7267
06/19/10 | 15:02 | 0 | 20.149 | 0 | 1 | 0 | 50.8 | 35.469 | 26.701 | 27.52 | 14.937 | 23.401 | 12.119 | 0 | 0 | 59.057 | 58.475 | 43.248 | 24.026 | 0 | 0 | 56.478 | 33.565 | [5 empty] | 0 | 23.28 | 60 | 3.0673 | 2.8405 | 0.49618 | 0.31088 | 2.5296 | 82.468
06/19/10 | 15:03 | 0 | 20.202 | 0 | 0 | 0 | 47.273 | 34.957 | 26.515 | 27.598 | 13.361 | 23.405 | 12.423 | 0 | 0 | 59.061 | 58.479 | 43.324 | 24.08 | 0 | 0 | 56.505 | 33.57 | [5 empty] | 0 | 19.675 | 61 | 2.9788 | 2.7563 | 0.49259 | 0.31088 | 2.4454 | 82.0939
06/19/10 | 15:04 | 0 | 20.124 | 0 | 0 | 0 | 44.494 | 34.694 | 26.365 | 27.544 | 25.737 | 23.401 | 11.996 | 0 | 0 | 58.968 | 58.452 | 43.248 | 24.026 | 0 | 0 | 56.478 | 33.495 | [5 empty] | 0 | 16.95 | 62 | 3.1032 | 2.8745 | 0.49763 | 0.31088 | 2.5636 | 82.6133
06/19/10 | 15:05 | 0 | 20.149 | 0 | 1 | 0 | 40.145 | 33.354 | 26.171 | 27.569 | 17.999 | 23.425 | 12.813 | 0 | 0 | 58.899 | 58.429 | 43.272 | 24.026 | 0 | 0 | 56.435 | 33.495 | [5 empty] | 0 | 12.576 | 63 | 2.8653 | 2.6484 | 0.48799 | 0.31088 | 2.3375 | 81.5802
06/19/10 | 15:06 | 0 | 20.149 | 0 | 0 | 0 | 52.861 | 33.165 | 26.002 | 27.446 | 14.073 | 23.401 | 12.813 | 0 | 0 | 58.897 | 58.404 | 43.269 | 24.075 | 0 | 0 | 56.432 | 33.493 | [5 empty] | 0 | 25.415 | 64 | 2.8653 | 2.6484 | 0.48799 | 0.31088 | 2.3375 | 81.5802
06/19/10 | 15:07 | 0 | 20.149 | 0 | 1 | 0 | 50.959 | 36.667 | 26.027 | 27.181 | 13.7 | 23.425 | 12.961 | 0 | 0 | 58.876 | 58.384 | 43.269 | 24.075 | 0 | 0 | 56.432 | 33.448 | [5 empty] | 0 | 23.778 | 65 | 2.8222 | 2.6074 | 0.48624 | 0.31088 | 2.2965 | 81.3744
06/19/10 | 15:08 | 0 | 20.172 | 0 | 0 | 0 | 42.729 | 41.86 | 26.027 | 26.917 | 13.628 | 23.472 | 13.157 | 0 | 0 | 58.808 | 58.361 | 43.269 | 24.075 | 0 | 0 | 56.455 | 33.448 | [5 empty] | 0 | 15.812 | 66 | 2.7651 | 2.5531 | 0.48393 | 0.31088 | 2.2423 | 81.0921
06/19/10 | 15:09 | 0 | 20.179 | 0 | 0 | 0 | 39.633 | 43.652 | 26.103 | 26.826 | 26.201 | 23.479 | 13.434 | 0 | 0 | 58.813 | 58.388 | 43.298 | 24.104 | 0 | 0 | 56.503 | 33.476 | [5 empty] | 0 | 12.807 | 67 | 2.6844 | 2.4765 | 0.48066 | 0.31088 | 2.1656 | 80.6725
06/19/10 | 15:10 | 0 | 20.149 | 0 | 1 | 0 | 39.016 | 44.515 | 26.027 | 26.507 | 18.123 | 23.472 | 13.653 | 0 | 0 | 58.765 | 58.361 | 43.317 | 24.099 | 0 | 0 | 56.544 | 33.424 | [5 empty] | 0 | 12.509 | 68 | 2.6206 | 2.4158 | 0.47808 | 0.31088 | 2.105 | 80.3225
06/19/10 | 15:11 | 0 | 20.202 | 0 | 1 | 0 | 53.027 | 43.886 | 25.958 | 26.247 | 14.201 | 23.526 | 13.756 | 0 | 0 | 58.769 | 58.343 | 43.322 | 24.104 | 0 | 0 | 56.572 | 33.428 | [5 empty] | 0 | 26.78 | 69 | 2.5907 | 2.3873 | 0.47686 | 0.31088 | 2.0765 | 80.1519
06/19/10 | 15:12 | 0 | 20.149 | 0 | 0 | 0 | 48.207 | 45.936 | 25.786 | 26.027 | 13.776 | 23.472 | 13.381 | 0 | 0 | 58.719 | 58.338 | 43.317 | 24.099 | 0 | 0 | 56.521 | 33.376 | [5 empty] | 0 | 22.18 | 70 | 2.6999 | 2.4911 | 0.48129 | 0.31088 | 2.1803 | 80.7547
06/19/10 | 15:13 | 0 | 20.149 | 0 | 0 | 0 | 41.32 | 46.83 | 25.688 | 25.953 | 13.7 | 23.545 | 13.281 | 0 | 0 | 58.719 | 58.315 | 43.317 | 24.099 | 0 | 0 | 56.499 | 33.376 | [5 empty] | 0 | 15.367 | 71 | 2.729 | 2.5188 | 0.48247 | 0.31088 | 2.2079 | 80.9073
06/19/10 | 15:14 | 0 | 20.124 | 0 | 1 | 0 | 36.83 | 45.499 | 25.664 | 25.906 | 27.52 | 23.496 | 13.429 | 0 | 0 | 58.673 | 58.338 | 43.317 | 24.075 | 0 | 0 | 56.499 | 33.352 | [5 empty] | 0 | 10.924 | 72 | 2.6859 | 2.4779 | 0.48072 | 0.31088 | 2.167 | 80.6803
06/19/10 | 15:15 | 0 | 20.149 | 0 | 0 | 0 | 45.455 | 42.87 | 25.568 | 25.833 | 15.9 | 23.521 | 13.874 | 0 | 0 | 58.673 | 58.315 | 43.317 | 24.099 | 0 | 0 | 56.432 | 33.306 | [5 empty] | 0 | 19.622 | 73 | 2.5563 | 2.3547 | 0.47547 | 0.31088 | 2.0438 | 79.9516
06/19/10 | 15:16 | 0 | 20.136 | 0 | 1 | 0 | 54.481 | 43.566 | 25.509 | 25.727 | 14.259 | 23.511 | 13.665 | 0 | 0 | 58.641 | 58.283 | 43.331 | 24.09 | 0 | 0 | 56.355 | 33.249 | [5 empty] | 0 | 28.754 | 74 | 2.6172 | 2.4125 | 0.47793 | 0.31088 | 2.1016 | 80.3028
06/19/10 | 15:17 | 0 | 20.172 | 0 | 1 | 0 | 45.203 | 45.983 | 25.642 | 25.713 | 14.985 | 23.496 | 13.552 | 0 | 0 | 58.673 | 58.315 | 43.365 | 24.146 | 0 | 0 | 56.387 | 33.283 | [5 empty] | 0 | 19.49 | 75 | 2.6501 | 2.4438 | 0.47927 | 0.31088 | 2.1329 | 80.486
06/19/10 | 15:18 | 1 | 20.172 | 0 | 0 | 0 | 40.99 | 46.258 | 25.688 | 25.617 | 24.389 | 23.521 | 13.751 | 0 | 0 | 58.673 | 58.315 | 43.41 | 24.146 | 0 | 0 | 56.387 | 33.283 | [5 empty] | 20.172 | 15.373 | 76 | 2.5921 | 2.3887 | 0.47692 | 0.31088 | 2.0778 | 80.1603
06/19/10 | 15:19 | 0 | 20.149 | 0 | 0 | 0 | 36.761 | 44.398 | 25.737 | 25.568 | 19.209 | 23.521 | 13.628 | 0 | 0 | 58.696 | 58.315 | 43.41 | 24.146 | 0 | 0 | 56.432 | 33.283 | [5 empty] | 0 | 11.193 | 77 | 2.6279 | 2.4228 | 0.47837 | 0.31088 | 2.1119 | 80.3633
06/19/10 | 15:20 | 0 | 20.149 | 0 | 1 | 0 | 48.412 | 42.071 | 25.786 | 25.497 | 14.789 | 23.592 | 13.653 | 0 | 0 | 58.673 | 58.315 | 43.386 | 24.124 | 0 | 0 | 56.41 | 33.283 | [5 empty] | 0 | 22.915 | 78 | 2.6206 | 2.4158 | 0.47808 | 0.31088 | 2.105 | 80.3225
06/19/10 | 15:21 | 0 | 20.149 | 0 | 0 | 0 | 54.88 | 42.918 | 25.906 | 25.423 | 14.641 | 23.545 | 13.776 | 0 | 0 | 58.673 | 58.292 | 43.386 | 24.099 | 0 | 0 | 56.41 | 33.235 | [5 empty] | 0 | 29.457 | 79 | 2.5848 | 2.3818 | 0.47662 | 0.31088 | 2.0709 | 80.1184
06/19/10 | 15:22 | 0 | 20.136 | 0 | 1 | 0 | 47.049 | 45.467 | 26.039 | 25.318 | 14.208 | 23.462 | 13.592 | 1 | 0 | 58.641 | 58.26 | 43.353 | 24.09 | 0 | 0 | 56.332 | 33.177 | [5 empty] | 0 | 21.731 | 80 | 2.6384 | 2.4327 | 0.4788 | 0.31088 | 2.1219 | 80.4217
06/19/10 | 15:23 | 0 | 20.089 | 0 | 0 | 0 | 45.329 | 45.903 | 26.112 | 25.34 | 14.062 | 23.462 | 13.839 | 0 | 0 | 58.619 | 58.238 | 43.377 | 24.112 | 0 | 0 | 56.332 | 33.177 | [5 empty] | 0 | 19.989 | 81 | 2.5665 | 2.3644 | 0.47588 | 0.31088 | 2.0535 | 80.0116
06/19/10 | 15:24 | 0 | 20.149 | 0 | 0 | 0 | 40.449 | 46.349 | 26.171 | 25.423 | 27.929 | 23.545 | 13.776 | 0 | 0 | 58.63 | 58.292 | 43.434 | 24.124 | 0 | 0 | 56.341 | 33.211 | [5 empty] | 0 | 15.026 | 82 | 2.5848 | 2.3818 | 0.47662 | 0.31088 | 2.0709 | 80.1184
06/19/10 | 15:25 | 0 | 20.136 | 0 | 0 | 0 | 42.226 | 44.804 | 26.233 | 25.414 | 17.816 | 23.535 | 13.542 | 0 | 0 | 58.598 | 58.238 | 43.401 | 24.112 | 0 | 0 | 56.289 | 33.177 | [5 empty] | 0 | 16.812 | 83 | 2.653 | 2.4466 | 0.47939 | 0.31088 | 2.1357 | 80.502
06/19/10 | 15:26 | 0 | 20.159 | 0 | 1 | 0 | 53.699 | 42.53 | 26.35 | 25.436 | 15.319 | 23.533 | 13.763 | 0 | 0 | 58.619 | 58.258 | 43.422 | 24.112 | 0 | 0 | 56.309 | 33.199 | [5 empty] | 0 | 28.263 | 84 | 2.5886 | 2.3854 | 0.47678 | 0.31088 | 2.0745 | 80.1402
06/19/10 | 15:27 | 0 | 20.124 | 0 | 0 | 0 | 50.821 | 42.52 | 26.39 | 25.475 | 15.038 | 23.57 | 14.123 | 0 | 0 | 58.587 | 58.226 | 43.413 | 24.102 | 0 | 0 | 56.232 | 33.189 | [5 empty] | 0 | 25.346 | 85 | 2.4838 | 2.2858 | 0.47253 | 0.31088 | 1.9749 | 79.5107
06/19/10 | 15:28 | 0 | 20.136 | 0 | 0 | 0 | 47.988 | 42.836 | 26.519 | 25.485 | 15.048 | 23.557 | 14.208 | 0 | 0 | 58.619 | 58.238 | 43.494 | 24.136 | 0 | 0 | 56.264 | 33.199 | [5 empty] | 0 | 22.503 | 86 | 2.459 | 2.2622 | 0.47153 | 0.31088 | 1.9513 | 79.3542
06/19/10 | 15:29 | 0 | 20.124 | 0 | 0 | 0 | 47.427 | 42.683 | 26.51 | 25.45 | 15.186 | 23.499 | 14.098 | 0 | 0 | 58.564 | 58.206 | 43.482 | 24.077 | 0 | 0 | 56.232 | 33.144 | [5 empty] | 0 | 21.977 | 87 | 2.4911 | 2.2927 | 0.47282 | 0.31088 | 1.9818 | 79.5561
06/19/10 | 15:30 | 0 | 20.124 | 0 | 0 | 0 | 47.061 | 42.59 | 26.559 | 25.475 | 14.716 | 23.499 | 13.851 | 0 | 0 | 58.564 | 58.226 | 43.437 | 24.004 | 0 | 0 | 56.209 | 33.12 | [5 empty] | 0 | 21.586 | 88 | 2.563 | 2.361 | 0.47574 | 0.31088 | 2.0502 | 79.9911
06/19/10 | 15:31 | 0 | 20.124 | 0 | 0 | 0 | 46.741 | 42.449 | 26.559 | 25.497 | 13.949 | 23.474 | 13.801 | 0 | 0 | 58.564 | 58.206 | 43.482 | 24.004 | 0 | 0 | 56.186 | 33.12 | [5 empty] | 0 | 21.244 | 89 | 2.5775 | 2.3749 | 0.47633 | 0.31088 | 2.064 | 80.0762
06/19/10 | 15:32 | 0 | 20.124 | 0 | 0 | 0 | 46.351 | 42.331 | 26.581 | 25.475 | 13.902 | 23.403 | 13.58 | 1 | 0 | 58.564 | 58.183 | 43.506 | 23.979 | 0 | 0 | 56.186 | 33.072 | [5 empty] | 0 | 20.876 | 90 | 2.6419 | 2.4361 | 0.47894 | 0.31088 | 2.1252 | 80.441
06/19/10 | 15:33 | 0 | 20.184 | 0 | 0 | 0 | 45.948 | 42.272 | 26.615 | 25.58 | 13.467 | 23.437 | 13.245 | 0 | 0 | 58.573 | 58.192 | 43.539 | 23.942 | 0 | 0 | 56.197 | 33.129 | [5 empty] | 0 | 20.368 | 91 | 2.7395 | 2.5288 | 0.48289 | 0.31088 | 2.2179 | 80.9614
06/19/10 | 15:34 | 0 | 20.174 | 0 | 0 | 0 | 45.502 | 42.097 | 26.654 | 25.497 | 13.63 | 23.403 | 13.185 | 0 | 0 | 58.518 | 58.183 | 43.461 | 23.957 | 0 | 0 | 56.186 | 33.096 | [5 empty] | 0 | 20.005 | 92 | 2.7569 | 2.5454 | 0.4836 | 0.31088 | 2.2345 | 81.0508
06/19/10 | 15:35 | 0 | 20.149 | 0 | 0 | 0 | 45.135 | 41.98 | 26.654 | 25.521 | 13.381 | 23.329 | 12.888 | 0 | 0 | 58.518 | 58.137 | 43.506 | 23.957 | 0 | 0 | 56.165 | 33.096 | [5 empty] | 0 | 19.614 | 93 | 2.8434 | 2.6276 | 0.4871 | 0.31088 | 2.3167 | 81.4767
06/19/10 | 15:36 | 0 | 20.149 | 0 | 0 | 0 | 44.722 | 41.839 | 26.679 | 25.475 | 13.11 | 23.354 | 12.986 | 0 | 0 | 58.518 | 58.137 | 43.482 | 23.957 | 0 | 0 | 56.119 | 33.048 | [5 empty] | 0 | 19.247 | 94 | 2.8149 | 2.6005 | 0.48595 | 0.31088 | 2.2896 | 81.3391
06/19/10 | 15:37 | 0 | 20.124 | 0 | 0 | 0 | 44.236 | 41.815 | 26.679 | 25.521 | 13.185 | 23.378 | 13.21 | 0 | 0 | 58.518 | 58.137 | 43.506 | 23.979 | 0 | 0 | 56.119 | 33.024 | [5 empty] | 0 | 18.715 | 95 | 2.7496 | 2.5385 | 0.4833 | 0.31088 | 2.2276 | 81.0137
06/19/10 | 15:38 | 0 | 20.149 | 0 | 1 | 0 | 38.337 | 43.719 | 26.559 | 25.74 | 12.79 | 23.474 | 13.482 | 0 | 0 | 58.518 | 58.137 | 43.53 | 23.979 | 0 | 0 | 56.142 | 33.003 | [5 empty] | 0 | 12.597 | 96 | 2.6704 | 2.4632 | 0.48009 | 0.31088 | 2.1523 | 80.5972
06/19/10 | 15:39 | 0 | 20.149 | 0 | 0 | 0 | 35.141 | 43.836 | 26.679 | 25.811 | 12.888 | 23.45 | 13.21 | 0 | 0 | 58.495 | 58.114 | 43.578 | 24.004 | 0 | 0 | 56.119 | 32.979 | [5 empty] | 0 | 9.33 | 97 | 2.7496 | 2.5385 | 0.4833 | 0.31088 | 2.2276 | 81.0137
06/19/10 | 15:40 | 0 | 20.149 | 0 | 1 | 0 | 32.507 | 42.214 | 27.039 | 25.811 | 24.053 | 23.474 | 13.233 | 0 | 0 | 58.495 | 58.094 | 43.578 | 24.004 | 0 | 0 | 56.119 | 32.955 | [5 empty] | 0 | 6.696 | 98 | 2.743 | 2.5321 | 0.48303 | 0.31088 | 2.2212 | 80.9794
06/19/10 | 15:41 | 0 | 20.149 | 0 | 0 | 0 | 33.33 | 42.824 | 27.353 | 25.884 | 17.854 | 23.523 | 13.333 | 0 | 0 | 58.495 | 58.094 | 43.578 | 23.957 | 0 | 0 | 56.142 | 33.024 | [5 empty] | 0 | 7.446 | 99 | 2.7138 | 2.5044 | 0.48185 | 0.31088 | 2.1935 | 80.8284
06/19/10 | 15:42 | 0 | 20.174 | 0 | 1 | 0 | 51.143 | 44.094 | 27.544 | 25.98 | 13.949 | 23.499 | 13.703 | 0 | 0 | 58.495 | 58.094 | 43.602 | 23.957 | 0 | 0 | 56.119 | 33.024 | [5 empty] | 0 | 25.163 | 100 | 2.6061 | 2.402 | 0.47749 | 0.31088 | 2.0911 | 80.2402
06/19/10 | 15:43 | 0 | 20.116 | 0 | 0 | 0 | 54.919 | 42.724 | 27.417 | 26.019 | 13.497 | 23.491 | 13.793 | 0 | 0 | 58.445 | 58.041 | 43.523 | 23.947 | 0 | 0 | 56.089 | 32.993 | [5 empty] | 0 | 28.9 | 101 | 2.5799 | 2.3771 | 0.47642 | 0.31088 | 2.0662 | 80.0897
06/19/10 | 15:44 | 0 | 20.149 | 0 | 1 | 0 | 46.258 | 40.404 | 27.208 | 26.269 | 14.098 | 23.594 | 14.123 | 1 | 0 | 58.475 | 58.094 | 43.602 | 24.028 | 0 | 0 | 56.142 | 33.003 | [5 empty] | 0 | 19.989 | 102 | 2.4838 | 2.2858 | 0.47253 | 0.31088 | 1.9749 | 79.5107
06/19/10 | 15:45 | 0 | 20.149 | 0 | 0 | 0 | 43.389 | 39.559 | 27.184 | 26.269 | 24.244 | 23.57 | 14.321 | 0 | 0 | 58.475 | 58.071 | 43.602 | 24.028 | 0 | 0 | 56.165 | 32.979 | [5 empty] | 0 | 17.12 | 103 | 2.4261 | 2.2309 | 0.47019 | 0.31088 | 1.9201 | 79.1413
06/19/10 | 15:46 | 0 | 20.144 | 0 | 0 | 0 | 38.423 | 37.014 | 26.865 | 26.431 | 18.02 | 23.565 | 13.897 | 0 | 0 | 58.331 | 58.039 | 43.571 | 23.95 | 0 | 0 | 56.133 | 32.948 | [5 empty] | 0 | 11.992 | 104 | 2.5496 | 2.3483 | 0.4752 | 0.31088 | 2.0374 | 79.9119
06/19/10 | 15:47 | 0 | 20.094 | 0 | 1 | 0 | 50.7 | 35.533 | 26.721 | 26.625 | 14.736 | 23.589 | 14.045 | 0 | 0 | 58.397 | 58.039 | 43.571 | 23.974 | 0 | 0 | 56.11 | 32.902 | [5 empty] | 0 | 24.075 | 105 | 2.5065 | 2.3073 | 0.47345 | 0.31088 | 1.9965 | 79.6516
06/19/10 | 15:48 | 0 | 20.151 | 0 | 0 | 0 | 54.1 | 37.531 | 26.6 | 26.841 | 14.045 | 23.614 | 13.698 | 1 | 0 | 58.374 | 57.993 | 43.592 | 23.95 | 0 | 0 | 56.156 | 32.902 | [5 empty] | 0 | 27.259 | 106 | 2.6075 | 2.4034 | 0.47754 | 0.31088 | 2.0925 | 80.2485
06/19/10 | 15:49 | 0 | 20.151 | 0 | 1 | 0 | 45.112 | 42.214 | 26.559 | 26.944 | 13.781 | 23.621 | 13.731 | 0 | 0 | 58.361 | 58.002 | 43.623 | 24.055 | 0 | 0 | 56.163 | 32.955 | [5 empty] | 0 | 18.168 | 107 | 2.5979 | 2.3943 | 0.47716 | 0.31088 | 2.0834 | 80.1937
06/19/10 | 15:50 | 0 | 20.144 | 0 | 0 | 0 | 42.394 | 43.429 | 26.551 | 26.865 | 24.023 | 23.636 | 13.796 | 0 | 0 | 58.308 | 57.993 | 43.571 | 23.95 | 0 | 0 | 56.133 | 32.924 | [5 empty] | 0 | 15.529 | 108 | 2.579 | 2.3763 | 0.47639 | 0.31088 | 2.0654 | 80.0846
06/19/10 | 15:51 | 1 | 20.151 | 0 | 0 | 0 | 37.631 | 45.021 | 26.488 | 26.897 | 19.855 | 23.668 | 13.658 | 0 | 0 | 58.338 | 58.023 | 43.602 | 24.031 | 0 | 0 | 56.096 | 32.933 | [5 empty] | 20.151 | 10.734 | 109 | 2.6192 | 2.4145 | 0.47802 | 0.31088 | 2.1036 | 80.3143
06/19/10 | 15:52 | 0 | 20.071 | 0 | 1 | 0 | 48.361 | 43.664 | 26.502 | 26.696 | 15.179 | 23.636 | 13.871 | 1 | 0 | 58.308 | 57.993 | 43.547 | 23.999 | 0 | 0 | 56.086 | 32.902 | [5 empty] | 0 | 21.665 | 110 | 2.5572 | 2.3555 | 0.4755 | 0.31088 | 2.0446 | 79.9568
06/19/10 | 15:53 | 0 | 20.177 | 0 | 1 | 0 | 55.407 | 43.461 | 26.583 | 26.583 | 14.744 | 23.646 | 13.829 | 0 | 0 | 58.338 | 58.002 | 43.602 | 24.031 | 0 | 0 | 56.117 | 32.955 | [5 empty] | 0 | 28.824 | 111 | 2.5694 | 2.3671 | 0.476 | 0.31088 | 2.0563 | 80.0286
06/19/10 | 15:54 | 0 | 20.119 | 0 | 0 | 0 | 47.649 | 45.541 | 26.551 | 26.456 | 14.093 | 23.636 | 13.748 | 1 | 0 | 58.24 | 57.904 | 43.547 | 23.999 | 0 | 0 | 56.042 | 32.902 | [5 empty] | 0 | 21.193 | 112 | 2.593 | 2.3896 | 0.47695 | 0.31088 | 2.0787 | 80.1653
06/19/10 | 15:55 | 0 | 20.119 | 0 | 0 | 0 | 45.838 | 45.885 | 26.48 | 26.407 | 14.093 | 23.685 | 13.723 | 0 | 0 | 58.308 | 57.95 | 43.616 | 23.974 | 0 | 0 | 56.042 | 32.924 | [5 empty] | 0 | 19.431 | 113 | 2.6003 | 2.3965 | 0.47725 | 0.31088 | 2.0856 | 80.207
06/19/10 | 15:56 | 0 | 20.119 | 0 | 0 | 0 | 45.562 | 45.747 | 26.559 | 26.414 | 14.002 | 23.717 | 13.706 | 0 | 0 | 58.361 | 57.957 | 43.671 | 24.031 | 0 | 0 | 56.049 | 32.933 | [5 empty] | 0 | 19.148 | 114 | 2.6052 | 2.4012 | 0.47745 | 0.31088 | 2.0903 | 80.2352
06/19/10 | 15:57 | 0 | 20.094 | 0 | 0 | 0 | 45.425 | 45.541 | 26.576 | 26.336 | 14.364 | 23.66 | 13.354 | 0 | 0 | 58.308 | 57.95 | 43.616 | 23.974 | 0 | 0 | 56.065 | 32.924 | [5 empty] | 0 | 19.089 | 115 | 2.7077 | 2.4986 | 0.4816 | 0.31088 | 2.1877 | 80.7962
06/19/10 | 15:58 | 0 | 20.151 | 0 | 0 | 0 | 45.203 | 45.364 | 26.608 | 26.392 | 14.892 | 23.717 | 13.532 | 0 | 0 | 58.338 | 57.957 | 43.671 | 23.935 | 0 | 0 | 56.163 | 32.955 | [5 empty] | 0 | 18.811 | 116 | 2.6559 | 2.4493 | 0.4795 | 0.31088 | 2.1385 | 80.518
06/19/10 | 15:59 | 0 | 20.119 | 0 | 0 | 0 | 44.944 | 45.128 | 26.6 | 26.311 | 14.193 | 23.66 | 13.723 | 0 | 0 | 58.308 | 57.927 | 43.64 | 23.974 | 0 | 0 | 56.065 | 32.924 | [5 empty] | 0 | 18.633 | 117 | 2.6003 | 2.3965 | 0.47725 | 0.31088 | 2.0856 | 80.207
06/19/10 | 16:00 | 0 | 20.119 | 0 | 0 | 0 | 44.624 | 44.897 | 26.625 | 26.287 | 14.216 | 23.614 | 13.944 | 0 | 0 | 58.308 | 57.927 | 43.688 | 23.974 | 0 | 0 | 56.065 | 32.924 | [5 empty] | 0 | 18.337 | 118 | 2.5359 | 2.3353 | 0.47464 | 0.31088 | 2.0244 | 79.8302
06/19/10 | 16:01 | 0 | 20.119 | 0 | 0 | 0 | 44.346 | 44.715 | 26.647 | 26.287 | 14.636 | 23.66 | 14.02 | 0 | 0 | 58.308 | 57.927 | 43.664 | 23.999 | 0 | 0 | 56.019 | 32.878 | [5 empty] | 0 | 18.059 | 119 | 2.5138 | 2.3143 | 0.47374 | 0.31088 | 2.0034 | 79.6962
06/19/10 | 16:02 | 0 | 20.144 | 0 | 0 | 0 | 43.97 | 44.554 | 26.721 | 26.287 | 14.414 | 23.66 | 14.168 | 0 | 0 | 58.308 | 57.904 | 43.688 | 24.023 | 0 | 0 | 55.995 | 32.854 | [5 empty] | 0 | 17.683 | 120 | 2.4707 | 2.2733 | 0.472 | 0.31088 | 1.9624 | 79.4283
06/19/10 | 16:03 | 0 | 20.094 | 0 | 0 | 0 | 43.592 | 44.391 | 26.721 | 26.311 | 14.661 | 23.66 | 14.045 | 0 | 0 | 58.331 | 57.904 | 43.709 | 24.023 | 0 | 0 | 56.019 | 32.854 | [5 empty] | 0 | 17.281 | 121 | 2.5065 | 2.3073 | 0.47345 | 0.31088 | 1.9965 | 79.6516
06/19/10 | 16:04 | 0 | 20.094 | 0 | 0 | 0 | 41.994 | 44.554 | 26.647 | 26.382 | 14.045 | 23.636 | 13.944 | 0 | 0 | 58.308 | 57.927 | 43.709 | 23.999 | 0 | 0 | 55.995 | 32.902 | [5 empty] | 0 | 15.612 | 122 | 2.5359 | 2.3353 | 0.47464 | 0.31088 | 2.0244 | 79.8302
06/19/10 | 16:05 | 0 | 20.144 | 0 | 1 | 0 | 36.942 | 44.439 | 26.431 | 26.431 | 14.736 | 23.589 | 14.588 | 0 | 0 | 58.308 | 57.927 | 43.709 | 23.999 | 0 | 0 | 56.019 | 32.878 | [5 empty] | 0 | 10.511 | 123 | 2.3484 | 2.157 | 0.46704 | 0.31088 | 1.8462 | 78.6144
06/19/10 | 16:06 | 0 | 20.141 | 0 | 0 | 0 | 34.452 | 42.348 | 26.622 | 26.358 | 16.436 | 23.636 | 13.967 | 0 | 0 | 58.331 | 57.929 | 43.757 | 24.021 | 0 | 0 | 56.042 | 32.9 | [5 empty] | 0 | 8.094 | 124 | 2.5292 | 2.3289 | 0.47437 | 0.31088 | 2.0181 | 79.7899
06/19/10 | 16:07 | 0 | 20.141 | 0 | 1 | 0 | 32.284 | 41.571 | 26.912 | 26.213 | 14.14 | 23.636 | 13.746 | 0 | 0 | 58.331 | 57.907 | 43.757 | 23.972 | 0 | 0 | 56.019 | 32.9 | [5 empty] | 0 | 6.071 | 125 | 2.5936 | 2.3901 | 0.47698 | 0.31088 | 2.0792 | 80.1687
06/19/10 | 16:08 | 0 | 20.166 | 0 | 0 | 0 | 30.911 | 43.571 | 26.958 | 26.139 | 24.889 | 23.636 | 13.497 | 0 | 0 | 58.331 | 57.907 | 43.781 | 23.996 | 0 | 0 | 56.065 | 32.876 | [5 empty] | 0 | 4.772 | 126 | 2.6661 | 2.459 | 0.47992 | 0.31088 | 2.1481 | 80.5735
06/19/10 | 16:09 | 0 | 20.141 | 0 | 1 | 0 | 32.876 | 44.578 | 27.032 | 26.164 | 19.005 | 23.611 | 13.768 | 0 | 0 | 58.311 | 57.907 | 43.757 | 24.021 | 0 | 0 | 56.065 | 32.876 | [5 empty] | 0 | 6.712 | 127 | 2.5872 | 2.384 | 0.47672 | 0.31088 | 2.0731 | 80.1318
06/19/10 | 16:10 | 0 | 20.141 | 0 | 0 | 0 | 51.066 | 42.583 | 26.912 | 26.188 | 16.091 | 23.611 | 13.645 | 0 | 0 | 58.311 | 57.907 | 43.757 | 23.972 | 0 | 0 | 56.042 | 32.9 | [5 empty] | 0 | 24.878 | 128 | 2.623 | 2.4181 | 0.47817 | 0.31088 | 2.1072 | 80.3356
06/19/10 | 16:11 | 0 | 20.116 | 0 | 1 | 0 | 54.943 | 39.504 | 26.816 | 26.262 | 15.523 | 23.611 | 13.522 | 1 | 0 | 58.311 | 57.884 | 43.781 | 24.021 | 0 | 0 | 56.065 | 32.876 | [5 empty] | 0 | 28.681 | 129 | 2.6588 | 2.4521 | 0.47962 | 0.31088 | 2.1412 | 80.5339
06/19/10 | 16:12 | 0 | 20.141 | 0 | 0 | 0 | 47.259 | 37.342 | 26.838 | 26.358 | 14.264 | 23.636 | 13.572 | 0 | 0 | 58.288 | 57.884 | 43.757 | 24.021 | 0 | 0 | 56.065 | 32.924 | [5 empty] | 0 | 20.901 | 130 | 2.6442 | 2.4383 | 0.47903 | 0.31088 | 2.1274 | 80.4539
06/19/10 | 16:13 | 0 | 20.141 | 0 | 0 | 0 | 45.931 | 36.873 | 26.694 | 26.358 | 15.845 | 23.611 | 13.597 | 0 | 0 | 58.265 | 57.861 | 43.781 | 23.996 | 0 | 0 | 56.089 | 32.948 | [5 empty] | 0 | 19.573 | 131 | 2.637 | 2.4314 | 0.47874 | 0.31088 | 2.1205 | 80.4136
06/19/10 | 16:14 | 0 | 20.116 | 0 | 0 | 0 | 43.123 | 36.45 | 26.647 | 26.382 | 26.407 | 23.562 | 13.746 | 0 | 0 | 58.265 | 57.861 | 43.757 | 24.021 | 0 | 0 | 56.019 | 32.9 | [5 empty] | 0 | 16.741 | 132 | 2.5936 | 2.3901 | 0.47698 | 0.31088 | 2.0792 | 80.1687
06/19/10 | 16:15 | 0 | 20.141 | 0 | 0 | 0 | 39.198 | 34.569 | 26.671 | 26.478 | 18.635 | 23.562 | 13.917 | 0 | 0 | 58.219 | 57.838 | 43.733 | 24.045 | 0 | 0 | 55.974 | 32.876 | [5 empty] | 0 | 12.72 | 133 | 2.5438 | 2.3428 | 0.47496 | 0.31088 | 2.0319 | 79.8773
06/19/10 | 16:16 | 0 | 20.141 | 0 | 1 | 0 | 50.928 | 33.582 | 26.573 | 26.502 | 16.634 | 23.538 | 13.572 | 1 | 0 | 58.196 | 57.815 | 43.757 | 24.045 | 0 | 0 | 55.974 | 32.854 | [5 empty] | 0 | 24.426 | 134 | 2.6442 | 2.4383 | 0.47903 | 0.31088 | 2.1274 | 80.4539
06/19/10 | 16:17 | 0 | 20.116 | 0 | 0 | 0 | 52.235 | 35.227 | 26.598 | 26.527 | 15.375 | 23.538 | 13.768 | 0 | 0 | 58.219 | 57.815 | 43.709 | 24.021 | 0 | 0 | 55.974 | 32.876 | [5 empty] | 0 | 25.708 | 135 | 2.5872 | 2.384 | 0.47672 | 0.31088 | 2.0731 | 80.1318
06/19/10 | 16:18 | 0 | 20.058 | 0 | 1 | 0 | 46.382 | 37.945 | 26.566 | 26.47 | 14.973 | 23.506 | 13.934 | 0 | 0 | 58.123 | 57.742 | 43.633 | 23.94 | 0 | 0 | 55.897 | 32.869 | [5 empty] | 0 | 19.912 | 136 | 2.5388 | 2.3381 | 0.47476 | 0.31088 | 2.0272 | 79.8477
06/19/10 | 16:19 | 0 | 20.091 | 0 | 0 | 0 | 45.427 | 38.33 | 26.622 | 26.502 | 14.387 | 23.562 | 13.645 | 0 | 0 | 58.153 | 57.772 | 43.733 | 24.021 | 0 | 0 | 55.883 | 32.9 | [5 empty] | 0 | 18.925 | 137 | 2.623 | 2.4181 | 0.47817 | 0.31088 | 2.1072 | 80.3356
06/19/10 | 16:20 | 0 | 20.068 | 0 | 0 | 0 | 45.058 | 38.306 | 26.647 | 26.502 | 14.608 | 23.562 | 13.514 | 0 | 0 | 58.101 | 57.72 | 43.75 | 23.989 | 0 | 0 | 55.83 | 32.893 | [5 empty] | 0 | 18.556 | 138 | 2.6611 | 2.4543 | 0.47972 | 0.31088 | 2.1434 | 80.5466
06/19/10 | 16:21 | 0 | 20.058 | 0 | 0 | 0 | 44.708 | 38.181 | 26.591 | 26.47 | 15.292 | 23.506 | 13.489 | 0 | 0 | 58.078 | 57.72 | 43.774 | 23.964 | 0 | 0 | 55.874 | 32.893 | [5 empty] | 0 | 18.238 | 139 | 2.6684 | 2.4612 | 0.48001 | 0.31088 | 2.1504 | 80.5862
06/19/10 | 16:22 | 0 | 20.084 | 0 | 0 | 0 | 39.614 | 41.119 | 26.566 | 26.495 | 28.179 | 23.484 | 13.713 | 0 | 0 | 58.078 | 57.742 | 43.75 | 24.014 | 0 | 0 | 55.897 | 32.893 | [5 empty] | 0 | 13.119 | 140 | 2.6032 | 2.3992 | 0.47737 | 0.31088 | 2.0884 | 80.2236
06/19/10 | 16:23 | 0 | 20.058 | 0 | 1 | 0 | 42.645 | 43.42 | 26.64 | 26.421 | 16.848 | 23.459 | 13.713 | 1 | 0 | 58.055 | 57.72 | 43.798 | 24.038 | 0 | 0 | 55.921 | 32.893 | [5 empty] | 0 | 16.224 | 141 | 2.6032 | 2.3992 | 0.47737 | 0.31088 | 2.0884 | 80.2236
06/19/10 | 16:24 | 0 | 20.116 | 0 | 0 | 0 | 54.187 | 42.652 | 26.792 | 26.284 | 14.683 | 23.516 | 14.04 | 0 | 0 | 58.064 | 57.772 | 43.829 | 24.045 | 0 | 0 | 55.928 | 32.948 | [5 empty] | 0 | 27.903 | 142 | 2.508 | 2.3087 | 0.47351 | 0.31088 | 1.9978 | 79.6605
06/19/10 | 16:25 | 0 | 20.084 | 0 | 0 | 0 | 49.362 | 42.834 | 26.784 | 26.277 | 13.786 | 23.459 | 13.612 | 0 | 0 | 58.034 | 57.674 | 43.798 | 24.014 | 0 | 0 | 55.853 | 32.917 | [5 empty] | 0 | 23.085 | 143 | 2.6326 | 2.4272 | 0.47856 | 0.31088 | 2.1163 | 80.3893
06/19/10 | 16:26 | 0 | 20.031 | 0 | 0 | 0 | 46.011 | 43.111 | 26.755 | 26.201 | 14.352 | 23.408 | 13.685 | 0 | 0 | 58.005 | 57.646 | 43.721 | 24.009 | 0 | 0 | 55.846 | 32.864 | [5 empty] | 0 | 19.81 | 144 | 2.6113 | 2.407 | 0.4777 | 0.31088 | 2.0961 | 80.2699
06/19/10 | 16:27 | 0 | 20.008 | 0 | 0 | 0 | 45.551 | 42.97 | 26.755 | 26.154 | 14.869 | 23.454 | 13.512 | 0 | 0 | 57.982 | 57.624 | 43.769 | 24.033 | 0 | 0 | 55.869 | 32.842 | [5 empty] | 0 | 19.397 | 145 | 2.6617 | 2.4549 | 0.47974 | 0.31088 | 2.144 | 80.5498
06/19/10 | 16:28 | 0 | 19.975 | 0 | 0 | 0 | 45.315 | 42.774 | 26.772 | 26.122 | 14.764 | 23.401 | 13.751 | 0 | 0 | 57.975 | 57.646 | 43.791 | 24.033 | 0 | 0 | 55.869 | 32.842 | [5 empty] | 0 | 19.193 | 146 | 2.5921 | 2.3887 | 0.47692 | 0.31088 | 2.0778 | 80.1603
06/19/10 | 16:29 | 0 | 19.998 | 0 | 0 | 0 | 45.04 | 42.633 | 26.747 | 26.147 | 14.12 | 23.376 | 13.924 | 0 | 0 | 57.975 | 57.594 | 43.783 | 24.026 | 0 | 0 | 55.816 | 32.811 | [5 empty] | 0 | 18.893 | 147 | 2.5417 | 2.3408 | 0.47488 | 0.31088 | 2.03 | 79.8651
06/19/10 | 16:30 | 0 | 20.031 | 0 | 0 | 0 | 44.795 | 42.523 | 26.755 | 26.13 | 15.118 | 23.503 | 14.352 | 1 | 0 | 58.005 | 57.624 | 43.815 | 24.058 | 0 | 0 | 55.823 | 32.864 | [5 empty] | 0 | 18.665 | 148 | 2.4171 | 2.2224 | 0.46983 | 0.31088 | 1.9115 | 79.0819
06/19/10 | 16:31 | 0 | 20.031 | 0 | 0 | 0 | 44.496 | 42.334 | 26.828 | 26.105 | 15.043 | 23.479 | 15.289 | 0 | 0 | 57.982 | 57.601 | 43.791 | 24.033 | 0 | 0 | 55.799 | 32.864 | [5 empty] | 0 | 18.391 | 149 | 2.1442 | 1.963 | 0.45877 | 0.31088 | 1.6521 | 77.0493
06/19/10 | 16:32 | 0 | 20.031 | 0 | 0 | 0 | 44.121 | 42.171 | 26.804 | 26.13 | 15.636 | 23.503 | 15.365 | 0 | 0 | 57.939 | 57.624 | 43.838 | 24.082 | 0 | 0 | 55.799 | 32.819 | [5 empty] | 0 | 17.991 | 150 | 2.1221 | 1.942 | 0.45787 | 0.31088 | 1.6311 | 76.8615
06/19/10 | 16:33 | 0 | 20.031 | 0 | 0 | 0 | 43.815 | 41.982 | 26.828 | 26.081 | 15.34 | 23.503 | 14.869 | 0 | 0 | 58.005 | 57.601 | 43.815 | 24.033 | 0 | 0 | 55.755 | 32.819 | [5 empty] | 0 | 17.734 | 151 | 2.2665 | 2.0793 | 0.46373 | 0.31088 | 1.7684 | 78.0209
06/19/10 | 16:34 | 0 | 19.998 | 0 | 0 | 0 | 43.384 | 41.858 | 26.797 | 26.098 | 15.948 | 23.401 | 14.492 | 0 | 0 | 57.975 | 57.617 | 43.831 | 24.05 | 0 | 0 | 55.701 | 32.763 | [5 empty] | 0 | 17.286 | 152 | 2.3763 | 2.1836 | 0.46818 | 0.31088 | 1.8727 | 78.8078
06/19/10 | 16:35 | 0 | 19.998 | 0 | 0 | 0 | 42.985 | 41.693 | 26.843 | 26.024 | 15.455 | 23.351 | 14.196 | 0 | 0 | 58.021 | 57.594 | 43.807 | 24.001 | 0 | 0 | 55.725 | 32.811 | [5 empty] | 0 | 16.961 | 153 | 2.4625 | 2.2655 | 0.47167 | 0.31088 | 1.9547 | 79.3765
06/19/10 | 16:36 | 0 | 20.008 | 0 | 1 | 0 | 37.612 | 42.898 | 26.708 | 26.274 | 15.242 | 23.334 | 13.907 | 0 | 0 | 58.028 | 57.601 | 43.862 | 24.009 | 0 | 0 | 55.846 | 32.842 | [5 empty] | 0 | 11.338 | 154 | 2.5467 | 2.3455 | 0.47508 | 0.31088 | 2.0347 | 79.8946
06/19/10 | 16:37 | 0 | 20.031 | 0 | 0 | 0 | 34.957 | 42.874 | 26.73 | 26.274 | 15.242 | 23.239 | 13.585 | 0 | 0 | 58.028 | 57.578 | 43.886 | 24.009 | 0 | 0 | 55.755 | 32.819 | [5 empty] | 0 | 8.683 | 155 | 2.6404 | 2.4347 | 0.47888 | 0.31088 | 2.1238 | 80.433
06/19/10 | 16:38 | 0 | 19.998 | 0 | 1 | 0 | 32.833 | 41.458 | 26.676 | 26.169 | 14.714 | 23.231 | 13.233 | 0 | 0 | 57.975 | 57.571 | 43.831 | 23.93 | 0 | 0 | 55.746 | 32.763 | [5 empty] | 0 | 6.664 | 156 | 2.743 | 2.5321 | 0.48303 | 0.31088 | 2.2212 | 80.9794
06/19/10 | 16:39 | 0 | 20.056 | 0 | 0 | 0 | 31.164 | 41.231 | 26.708 | 26.13 | 22.805 | 23.214 | 12.697 | 0 | 0 | 57.982 | 57.601 | 43.815 | 23.864 | 0 | 0 | 55.776 | 32.771 | [5 empty] | 0 | 5.034 | 157 | 2.899 | 2.6805 | 0.48936 | 0.31088 | 2.3696 | 81.7372
06/19/10 | 16:40 | 1 | 20.023 | 0 | 1 | 0 | 30.362 | 42.843 | 26.652 | 26.147 | 21.4 | 23.182 | 12.491 | 0 | 0 | 57.952 | 57.528 | 43.783 | 23.857 | 0 | 0 | 55.678 | 32.74 | [5 empty] | 20.023 | 4.215 | 158 | 2.959 | 2.7375 | 0.49179 | 0.31088 | 2.4266 | 82.0072
06/19/10 | 16:41 | 0 | 20.056 | 0 | 0 | 0 | 42.382 | 43.697 | 26.659 | 26.179 | 14.746 | 23.19 | 12.031 | 1 | 0 | 57.982 | 57.557 | 43.815 | 23.842 | 0 | 0 | 55.685 | 32.795 | [5 empty] | 0 | 16.203 | 159 | 3.093 | 2.8648 | 0.49722 | 0.31088 | 2.5539 | 82.5723
06/19/10 | 16:42 | 0 | 20.048 | 0 | 1 | 0 | 57.706 | 42.116 | 26.532 | 26.193 | 12.614 | 23.158 | 12.122 | 0 | 0 | 57.952 | 57.505 | 43.783 | 23.832 | 0 | 0 | 55.631 | 32.763 | [5 empty] | 0 | 31.513 | 160 | 3.0665 | 2.8396 | 0.49614 | 0.31088 | 2.5287 | 82.4644
06/19/10 | 16:43 | 0 | 20.056 | 0 | 0 | 0 | 53.279 | 39.42 | 26.49 | 26.299 | 12.647 | 23.214 | 12.104 | 0 | 0 | 57.982 | 57.535 | 43.838 | 23.864 | 0 | 0 | 55.755 | 32.795 | [5 empty] | 0 | 26.98 | 161 | 3.0717 | 2.8446 | 0.49635 | 0.31088 | 2.5337 | 82.4859
06/19/10 | 16:44 | 0 | 20.023 | 0 | 0 | 0 | 49.626 | 38.308 | 26.412 | 26.242 | 12.195 | 23.158 | 11.159 | 0 | 0 | 57.952 | 57.505 | 43.807 | 23.81 | 0 | 0 | 55.725 | 32.74 | [5 empty] | 0 | 23.384 | 162 | 3.3469 | 3.1062 | 0.5075 | 0.31088 | 2.7953 | 83.5193
06/19/10 | 16:45 | 0 | 20.048 | 0 | 0 | 0 | 48.914 | 38.074 | 26.387 | 26.242 | 12.122 | 23.182 | 11.033 | 0 | 0 | 57.929 | 57.459 | 43.783 | 23.832 | 0 | 0 | 55.701 | 32.763 | [5 empty] | 0 | 22.672 | 163 | 3.3836 | 3.1411 | 0.50899 | 0.31088 | 2.8302 | 83.6444
06/19/10 | 16:46 | 0 | 20.091 | 0 | 0 | 0 | 42.817 | 36.894 | 26.333 | 26.358 | 12.262 | 23.248 | 12.187 | 0 | 0 | 57.952 | 57.526 | 43.829 | 23.827 | 0 | 0 | 55.722 | 32.807 | [5 empty] | 0 | 16.459 | 164 | 3.0475 | 2.8216 | 0.49537 | 0.31088 | 2.5108 | 82.3862
06/19/10 | 16:47 | 0 | 20.091 | 0 | 1 | 0 | 36.684 | 34.711 | 26.333 | 26.358 | 12.187 | 23.273 | 12.262 | 0 | 0 | 57.929 | 57.503 | 43.829 | 23.876 | 0 | 0 | 55.746 | 32.807 | [5 empty] | 0 | 10.326 | 165 | 3.0257 | 2.8009 | 0.49449 | 0.31088 | 2.49 | 82.2948
06/19/10 | 16:48 | 0 | 20.116 | 1 | 0 | 0 | 33.182 | 33.723 | 26.38 | 26.309 | 12.657 | 23.298 | 12.853 | 0 | 0 | 57.863 | 57.503 | 43.805 | 23.876 | 0 | 0 | 55.722 | 32.735 | [5 empty] | 0 | 6.873 | 166 | 2.8536 | 2.6373 | 0.48752 | 0.31088 | 2.3264 | 81.5252
06/19/10 | 16:49 | 0 | 20.091 | 0 | 1 | 0 | 31.056 | 35.486 | 26.404 | 26.237 | 13.175 | 23.248 | 12.361 | 0 | 0 | 57.952 | 57.503 | 43.853 | 23.876 | 0 | 0 | 55.792 | 32.735 | [5 empty] | 0 | 4.819 | 167 | 2.9969 | 2.7735 | 0.49332 | 0.31088 | 2.4626 | 82.172
06/19/10 | 16:50 | 0 | 20.116 | 0 | 0 | 0 | 29.898 | 40.255 | 26.524 | 26.164 | 18.93 | 23.273 | 12.31 | 0 | 0 | 57.907 | 57.459 | 43.781 | 23.852 | 0 | 0 | 55.769 | 32.759 | [5 empty] | 0 | 3.734 | 168 | 3.0117 | 2.7876 | 0.49392 | 0.31088 | 2.4767 | 82.2356
06/19/10 | 16:51 | 0 | 20.066 | 0 | 1 | 0 | 29.128 | 44.181 | 26.549 | 26.164 | 27.272 | 23.322 | 12.509 | 1 | 0 | 57.863 | 57.459 | 43.829 | 23.852 | 0 | 0 | 55.813 | 32.759 | [5 empty] | 0 | 2.964 | 169 | 2.9538 | 2.7325 | 0.49157 | 0.31088 | 2.4216 | 81.9841
06/19/10 | 16:52 | 0 | 20.061 | 0 | 0 | 0 | 40.368 | 43.987 | 26.519 | 26.039 | 14.256 | 23.268 | 12.381 | 0 | 0 | 57.813 | 57.432 | 43.776 | 23.847 | 0 | 0 | 55.813 | 32.807 | [5 empty] | 0 | 14.329 | 170 | 2.9911 | 2.7679 | 0.49309 | 0.31088 | 2.4571 | 82.1469
06/19/10 | 16:53 | 0 | 20.086 | 0 | 1 | 0 | 59.248 | 41.145 | 26.424 | 26.039 | 13.442 | 23.293 | 12.675 | 1 | 0 | 57.836 | 57.432 | 43.824 | 23.942 | 0 | 0 | 55.764 | 32.778 | [5 empty] | 0 | 33.209 | 171 | 2.9054 | 2.6866 | 0.48962 | 0.31088 | 2.3757 | 81.7666
06/19/10 | 16:54 | 0 | 20.116 | 0 | 0 | 0 | 56.316 | 37.858 | 26.453 | 26.044 | 14.188 | 23.322 | 12.755 | 0 | 0 | 57.84 | 57.437 | 43.829 | 23.923 | 0 | 0 | 55.722 | 32.783 | [5 empty] | 0 | 30.272 | 172 | 2.8821 | 2.6644 | 0.48867 | 0.31088 | 2.3535 | 81.6592
06/19/10 | 16:55 | 0 | 20.086 | 0 | 0 | 0 | 50.718 | 36.325 | 26.328 | 26.063 | 13.047 | 23.317 | 12.454 | 0 | 0 | 57.813 | 57.386 | 43.824 | 23.893 | 0 | 0 | 55.741 | 32.754 | [5 empty] | 0 | 24.655 | 173 | 2.9698 | 2.7477 | 0.49222 | 0.31088 | 2.4369 | 82.0545
06/19/10 | 16:56 | 0 | 20.116 | 0 | 0 | 0 | 49.876 | 36.026 | 26.358 | 26.068 | 13.718 | 23.322 | 12.509 | 0 | 0 | 57.772 | 57.437 | 43.805 | 23.898 | 0 | 0 | 55.678 | 32.735 | [5 empty] | 0 | 23.808 | 174 | 2.9538 | 2.7325 | 0.49157 | 0.31088 | 2.4216 | 81.9841
06/19/10 | 16:57 | 0 | 20.091 | 0 | 1 | 0 | 43.193 | 34.804 | 26.213 | 26.139 | 12.831 | 23.298 | 12.582 | 0 | 0 | 57.818 | 57.414 | 43.853 | 23.923 | 0 | 0 | 55.678 | 32.783 | [5 empty] | 0 | 17.054 | 175 | 2.9325 | 2.7123 | 0.49071 | 0.31088 | 2.4014 | 81.8893
06/19/10 | 16:58 | 0 | 20.086 | 0 | 0 | 0 | 36.607 | 32.802 | 26.23 | 26.11 | 13.12 | 23.244 | 12.33 | 0 | 0 | 57.767 | 57.386 | 43.824 | 23.822 | 0 | 0 | 55.671 | 32.778 | [5 empty] | 0 | 10.497 | 176 | 3.0059 | 2.7821 | 0.49369 | 0.31088 | 2.4712 | 82.2107
06/19/10 | 16:59 | 0 | 20.066 | 0 | 1 | 0 | 32.852 | 32.948 | 26.26 | 26.188 | 12.607 | 23.347 | 12.361 | 0 | 0 | 57.795 | 57.391 | 43.829 | 23.876 | 0 | 0 | 55.655 | 32.83 | [5 empty] | 0 | 6.664 | 177 | 2.9969 | 2.7735 | 0.49332 | 0.31088 | 2.4626 | 82.172
06/19/10 | 17:00 | 0 | 20.036 | 0 | 0 | 0 | 30.688 | 37.478 | 26.255 | 26.134 | 12.775 | 23.268 | 12.526 | 0 | 0 | 57.745 | 57.364 | 43.824 | 23.869 | 0 | 0 | 55.627 | 32.802 | [5 empty] | 0 | 4.554 | 178 | 2.9488 | 2.7278 | 0.49137 | 0.31088 | 2.4169 | 81.9621
06/19/10 | 17:01 | 0 | 20.066 | 0 | 1 | 0 | 29.464 | 43.829 | 26.284 | 26.093 | 12.607 | 23.298 | 12.557 | 0 | 0 | 57.729 | 57.391 | 43.829 | 23.947 | 0 | 0 | 55.655 | 32.83 | [5 empty] | 0 | 3.371 | 179 | 2.9398 | 2.7192 | 0.49101 | 0.31088 | 2.4083 | 81.9219
06/19/10 | 17:02 | 0 | 20.061 | 0 | 0 | 0 | 28.64 | 45.238 | 26.255 | 25.99 | 26.519 | 23.195 | 12.627 | 0 | 0 | 57.701 | 57.341 | 43.824 | 23.869 | 0 | 0 | 55.65 | 32.778 | [5 empty] | 0 | 2.65 | 180 | 2.9194 | 2.6998 | 0.49018 | 0.31088 | 2.389 | 81.8302
06/19/10 | 17:03 | 0 | 20.036 | 0 | 1 | 0 | 40.767 | 42.202 | 26.255 | 25.87 | 15.616 | 23.219 | 12.504 | 1 | 0 | 57.678 | 57.297 | 43.824 | 23.869 | 0 | 0 | 55.627 | 32.778 | [5 empty] | 0 | 14.897 | 181 | 2.9552 | 2.7339 | 0.49163 | 0.31088 | 2.423 | 81.9905
06/19/10 | 17:04 | 0 | 20.061 | 0 | 0 | 0 | 60.011 | 38.346 | 26.23 | 25.87 | 13.095 | 23.244 | 12.675 | 0 | 0 | 57.678 | 57.32 | 43.824 | 23.869 | 0 | 0 | 55.627 | 32.778 | [5 empty] | 0 | 34.141 | 182 | 2.9054 | 2.6866 | 0.48962 | 0.31088 | 2.3757 | 81.7666
06/19/10 | 17:05 | 0 | 20.086 | 0 | 1 | 0 | 53.034 | 35.199 | 26.184 | 25.894 | 12.526 | 23.268 | 12.602 | 1 | 0 | 57.678 | 57.32 | 43.824 | 23.893 | 0 | 0 | 55.557 | 32.802 | [5 empty] | 0 | 27.14 | 183 | 2.9267 | 2.7068 | 0.49048 | 0.31088 | 2.3959 | 81.8631
06/19/10 | 17:06 | 0 | 20.061 | 0 | 0 | 0 | 45.488 | 33.67 | 26.085 | 25.916 | 12.725 | 23.244 | 12.627 | 0 | 0 | 57.676 | 57.295 | 43.87 | 23.869 | 0 | 0 | 55.624 | 32.799 | [5 empty] | 0 | 19.572 | 184 | 2.9194 | 2.6998 | 0.49018 | 0.31088 | 2.389 | 81.8302
06/19/10 | 17:07 | 0 | 20.036 | 0 | 0 | 0 | 39.145 | 32.541 | 26.039 | 25.87 | 12.8 | 23.293 | 12.381 | 0 | 0 | 57.699 | 57.295 | 43.822 | 23.847 | 0 | 0 | 55.671 | 32.799 | [5 empty] | 0 | 13.275 | 185 | 2.9911 | 2.7679 | 0.49309 | 0.31088 | 2.4571 | 82.1469
06/19/10 | 17:08 | 0 | 20.061 | 0 | 1 | 0 | 34.046 | 31.941 | 26.039 | 25.916 | 14.404 | 23.315 | 12.454 | 0 | 0 | 57.676 | 57.295 | 43.846 | 23.847 | 0 | 0 | 55.624 | 32.778 | [5 empty] | 0 | 8.13 | 186 | 2.9698 | 2.7477 | 0.49222 | 0.31088 | 2.4369 | 82.0545
06/19/10 | 17:09 | 0 | 20.061 | 0 | 1 | 0 | 31.193 | 35.409 | 26.11 | 25.821 | 13.145 | 23.268 | 12.552 | 0 | 0 | 57.676 | 57.272 | 43.774 | 23.822 | 0 | 0 | 55.601 | 32.73 | [5 empty] | 0 | 5.372 | 187 | 2.9413 | 2.7206 | 0.49107 | 0.31088 | 2.4097 | 81.9284
06/19/10 | 17:10 | 0 | 20.061 | 0 | 0 | 0 | 29.604 | 42.695 | 26.159 | 25.774 | 13.343 | 23.244 | 12.504 | 0 | 0 | 57.653 | 57.249 | 43.774 | 23.869 | 0 | 0 | 55.648 | 32.778 | [5 empty] | 0 | 3.83 | 188 | 2.9552 | 2.7339 | 0.49163 | 0.31088 | 2.423 | 81.9905
06/19/10 | 17:11 | 0 | 20.011 | 0 | 1 | 0 | 28.665 | 45.994 | 26.184 | 25.75 | 13.293 | 23.244 | 12.677 | 0 | 0 | 57.631 | 57.272 | 43.798 | 23.869 | 0 | 0 | 55.648 | 32.754 | [5 empty] | 0 | 2.915 | 189 | 2.9049 | 2.686 | 0.48959 | 0.31088 | 2.3751 | 81.7639
06/19/10 | 17:12 | 0 | 20.003 | 0 | 0 | 0 | 27.91 | 42.733 | 26.103 | 25.644 | 12.471 | 23.236 | 12.519 | 0 | 0 | 57.601 | 57.22 | 43.815 | 23.741 | 0 | 0 | 55.594 | 32.723 | [5 empty] | 0 | 2.266 | 190 | 2.9509 | 2.7297 | 0.49146 | 0.31088 | 2.4189 | 81.9712
06/19/10 | 17:13 | 0 | 20.061 | 0 | 1 | 0 | 27.483 | 37.265 | 26.134 | 25.7 | 25.796 | 23.244 | 12.28 | 0 | 0 | 57.61 | 57.249 | 43.846 | 23.822 | 0 | 0 | 55.601 | 32.706 | [5 empty] | 0 | 1.783 | 191 | 3.0205 | 2.7959 | 0.49428 | 0.31088 | 2.485 | 82.2726
06/19/10 | 17:14 | 0 | 20.061 | 0 | 1 | 1 | 46.475 | 33.481 | 26.085 | 25.725 | 15.073 | 23.244 | 12.232 | 1 | 0 | 57.631 | 57.229 | 43.822 | 23.822 | 0 | 0 | 55.51 | 32.754 | [5 empty] | 0 | 20.75 | 192 | 3.0344 | 2.8092 | 0.49484 | 0.31088 | 2.4983 | 82.3315
06/19/10 | 17:15 | 0 | 20.003 | 0 | 1 | 0 | 50.366 | 31.09 | 26.054 | 25.718 | 12.916 | 23.138 | 12.519 | 0 | 0 | 57.601 | 57.199 | 43.815 | 23.815 | 0 | 0 | 55.456 | 32.723 | [5 empty] | 0 | 24.648 | 0 | 2.9509 | 2.7297 | 0.49146 | 0.31088 | 2.4189 | 81.9712
06/19/10 | 17:16 | 0 | 20.003 | 0 | 0 | 0 | 38.504 | 29.812 | 26.078 | 25.718 | 22.922 | 23.067 | 12.396 | 0 | 0 | 57.58 | 57.199 | 43.767 | 23.837 | 0 | 0 | 55.48 | 32.747 | [5 empty] | 0 | 12.786 | 1 | 2.9867 | 2.7638 | 0.75346 | 0.57143 | 2.1924 | 73.4044
06/19/10 | 17:17 | 1 | 20.036 | 0 | 1 | 0 | 36.584 | 31.531 | 26.184 | 25.774 | 19.84 | 23.099 | 12.7 | 0 | 0 | 57.61 | 57.229 | 43.798 | 23.847 | 0 | 0 | 55.463 | 32.778 | [5 empty] | 20.036 | 10.81 | 2 | 2.8982 | 2.6796 | 0.74987 | 0.57143 | 2.1082 | 72.7431
06/19/10 | 17:18 | 0 | 20.061 | 0 | 1 | 0 | 53.629 | 39.569 | 26.184 | 25.75 | 14.701 | 23.099 | 12.627 | 1 | 0 | 57.587 | 57.206 | 43.774 | 23.847 | 0 | 0 | 55.487 | 32.778 | [5 empty] | 0 | 27.879 | 3 | 2.9194 | 2.6998 | 0.75073 | 0.57143 | 2.1284 | 72.9056
06/19/10 | 17:19 | 0 | 20.061 | 0 | 1 | 0 | 44.963 | 43.563 | 26.134 | 25.796 | 14.404 | 23.148 | 12.677 | 0 | 0 | 57.61 | 57.183 | 43.798 | 23.893 | 0 | 0 | 55.51 | 32.778 | [5 empty] | 0 | 19.167 | 4 | 2.9049 | 2.686 | 0.75014 | 0.57143 | 2.1146 | 72.7945
06/19/10 | 17:20 | 0 | 20.028 | 0 | 0 | 0 | 35.471 | 39.985 | 26.127 | 25.789 | 25.838 | 23.187 | 12.916 | 1 | 0 | 57.557 | 57.154 | 43.791 | 23.886 | 0 | 0 | 55.503 | 32.747 | [5 empty] | 0 | 9.682 | 5 | 2.8353 | 2.6199 | 0.74732 | 0.57143 | 2.0484 | 72.2481
06/19/10 | 17:21 | 0 | 20.003 | 0 | 1 | 0 | 44.379 | 40.877 | 26.103 | 25.838 | 17.708 | 23.236 | 12.816 | 0 | 0 | 57.535 | 57.154 | 43.815 | 23.837 | 0 | 0 | 55.48 | 32.747 | [5 empty] | 0 | 18.541 | 6 | 2.8644 | 2.6475 | 0.7485 | 0.57143 | 2.0761 | 72.48
06/19/10 | 17:22 | 0 | 20.003 | 0 | 1 | 0 | 50.504 | 45.457 | 26.198 | 25.862 | 14.668 | 23.356 | 13.039 | 1 | 0 | 57.535 | 57.154 | 43.815 | 23.886 | 0 | 0 | 55.503 | 32.747 | [5 empty] | 0 | 24.642 | 7 | 2.7994 | 2.5858 | 0.74587 | 0.57143 | 2.0144 | 71.9563
06/19/10 | 17:23 | 0 | 20.003 | 0 | 1 | 0 | 39.279 | 42.827 | 26.318 | 25.884 | 17.559 | 23.477 | 12.718 | 0 | 0 | 57.535 | 57.154 | 43.862 | 23.911 | 0 | 0 | 55.48 | 32.768 | [5 empty] | 0 | 13.395 | 8 | 2.8929 | 2.6747 | 0.74966 | 0.57143 | 2.1032 | 72.7027
06/19/10 | 17:24 | 0 | 19.978 | 0 | 0 | 0 | 34.18 | 39.514 | 26.463 | 25.838 | 27.765 | 23.427 | 12.841 | 0 | 0 | 57.535 | 57.154 | 43.838 | 23.911 | 0 | 0 | 55.433 | 32.768 | [5 empty] | 0 | 8.342 | 9 | 2.8571 | 2.6406 | 0.7482 | 0.57143 | 2.0692 | 72.4225
06/19/10 | 17:25 | 0 | 19.978 | 0 | 1 | 0 | 51.26 | 43.085 | 26.608 | 25.862 | 15.682 | 23.501 | 12.619 | 1 | 0 | 57.512 | 57.131 | 43.862 | 23.861 | 0 | 0 | 55.389 | 32.792 | [5 empty] | 0 | 25.398 | 10 | 2.9217 | 2.7021 | 0.75082 | 0.57143 | 2.1306 | 72.9232
06/19/10 | 17:26 | 0 | 19.953 | 0 | 1 | 0 | 47.84 | 45.089 | 26.654 | 25.909 | 14.002 | 23.548 | 12.718 | 0 | 0 | 57.487 | 57.106 | 43.812 | 23.861 | 0 | 0 | 55.34 | 32.72 | [5 empty] | 0 | 21.931 | 11 | 2.8929 | 2.6747 | 0.74966 | 0.57143 | 2.1032 | 72.7027
06/19/10 | 17:27 | 0 | 19.988 | 0 | 1 | 0 | 37.5 | 41.049 | 26.689 | 26.063 | 21.029 | 23.653 | 12.778 | 1 | 0 | 57.542 | 57.115 | 43.893 | 23.942 | 0 | 0 | 55.349 | 32.73 | [5 empty] | 0 | 11.437 | 12 | 2.8754 | 2.658 | 0.74895 | 0.57143 | 2.0866 | 72.5669
06/19/10 | 17:28 | 0 | 20.013 | 0 | 0 | 0 | 34.4 | 39.452 | 26.713 | 26.159 | 22.883 | 23.702 | 12.851 | 0 | 0 | 57.519 | 57.115 | 43.893 | 23.871 | 0 | 0 | 55.349 | 32.706 | [5 empty] | 0 | 8.241 | 13 | 2.8542 | 2.6378 | 0.74809 | 0.57143 | 2.0664 | 72.3994
06/19/10 | 17:29 | 0 | 19.953 | 0 | 1 | 0 | 51.442 | 44.281 | 26.703 | 26.245 | 15.36 | 23.692 | 12.866 | 1 | 0 | 57.51 | 57.083 | 43.86 | 23.861 | 0 | 0 | 55.316 | 32.697 | [5 empty] | 0 | 25.197 | 14 | 2.8498 | 2.6337 | 0.74791 | 0.57143 | 2.0623 | 72.3646
06/19/10 | 17:30 | 0 | 19.953 | 0 | 1 | 0 | 45.616 | 44.769 | 26.848 | 26.365 | 14.842 | 23.643 | 12.718 | 0 | 0 | 57.51 | 57.083 | 43.86 | 23.886 | 0 | 0 | 55.293 | 32.697 | [5 empty] | 0 | 19.251 | 15 | 2.8929 | 2.6747 | 0.74966 | 0.57143 | 2.1032 | 72.7027
06/19/10 | 17:31 | 0 | 19.988 | 0 | 1 | 0 | 36.421 | 40.179 | 27.003 | 26.448 | 13.766 | 23.776 | 12.652 | 0 | 0 | 57.564 | 57.115 | 43.963 | 23.896 | 0 | 0 | 55.396 | 32.754 | [5 empty] | 0 | 9.973 | 16 | 2.9121 | 2.6929 | 0.75043 | 0.57143 | 2.1215 | 72.8502
06/19/10 | 17:32 | 1 | 19.953 | 0 | 0 | 0 | 32.651 | 39.253 | 27.042 | 26.488 | 28.027 | 23.763 | 12.692 | 0 | 0 | 57.532 | 57.083 | 43.905 | 23.886 | 0 | 0 | 55.384 | 32.72 | [5 empty] | 19.953 | 6.163 | 17 | 2.9005 | 2.6819 | 0.74996 | 0.57143 | 2.1104 | 72.761
06/19/10 | 17:33 | 0 | 19.978 | 0 | 1 | 0 | 49.698 | 44.023 | 27.208 | 26.583 | 14.296 | 24.006 | 12.494 | 1 | 0 | 57.51 | 57.106 | 43.882 | 23.861 | 0 | 0 | 55.363 | 32.744 | [5 empty] | 0 | 23.115 | 18 | 2.9581 | 2.7367 | 0.7523 | 0.57143 | 2.1652 | 73.1956
06/19/10 | 17:34 | 0 | 19.978 | 0 | 1 | 0 | 48.758 | 43.764 | 27.378 | 26.63 | 13.557 | 24.222 | 12.866 | 0 | 0 | 57.553 | 57.083 | 43.929 | 23.908 | 0 | 0 | 55.316 | 32.79 | [5 empty] | 0 | 22.128 | 19 | 2.8498 | 2.6337 | 0.74791 | 0.57143 | 2.0623 | 72.3646
06/19/10 | 17:35 | 0 | 19.953 | 0 | 1 | 0 | 38.361 | 39.16 | 27.473 | 26.728 | 14.817 | 24.271 | 13.037 | 1 | 0 | 57.532 | 57.083 | 43.882 | 23.886 | 0 | 0 | 55.293 | 32.79 | [5 empty] | 0 | 11.633 | 20 | 2.8 | 2.5864 | 0.74589 | 0.57143 | 2.0149 | 71.9611
06/19/10 | 17:36 | 0 | 19.978 | 0 | 0 | 0 | 33.051 | 37.679 | 27.547 | 26.848 | 26.1 | 24.295 | 12.939 | 0 | 0 | 57.532 | 57.06 | 43.905 | 23.908 | 0 | 0 | 55.246 | 32.79 | [5 empty] | 0 | 6.203 | 21 | 2.8286 | 2.6135 | 0.74705 | 0.57143 | 2.0421 | 72.1941
06/19/10 | 17:37 | 0 | 19.92 | 0 | 1 | 0 | 40.21 | 42.889 | 27.635 | 26.961 | 17.647 | 24.384 | 12.808 | 0 | 0 | 57.503 | 57.03 | 43.874 | 23.854 | 0 | 0 | 55.239 | 32.737 | [5 empty] | 0 | 13.249 | 22 | 2.8667 | 2.6497 | 0.74859 | 0.57143 | 2.0783 | 72.4983
06/19/10 | 17:38 | 0 | 19.92 | 0 | 1 | 0 | 53.36 | 44.692 | 27.731 | 27.081 | 13.474 | 24.479 | 12.71 | 1 | 0 | 57.48 | 57.03 | 43.898 | 23.781 | 0 | 0 | 55.263 | 32.737 | [5 empty] | 0 | 26.279 | 23 | 2.8952 | 2.6769 | 0.74975 | 0.57143 | 2.1054 | 72.7207
06/19/10 | 17:39 | 0 | 19.92 | 0 | 1 | 0 | 42.934 | 40.468 | 27.78 | 27.226 | 13.623 | 24.624 | 12.833 | 0 | 0 | 57.48 | 57.01 | 43.898 | 23.854 | 0 | 0 | 55.239 | 32.713 | [5 empty] | 0 | 15.708 | 24 | 2.8594 | 2.6428 | 0.7483 | 0.57143 | 2.0714 | 72.4409
06/19/10 | 17:40 | 0 | 19.953 | 0 | 0 | 0 | 35.469 | 37.045 | 27.812 | 27.378 | 26.848 | 24.825 | 12.765 | 0 | 0 | 57.51 | 57.039 | 43.953 | 23.908 | 0 | 0 | 55.316 | 32.768 | [5 empty] | 0 | 8.091 | 25 | 2.8792 | 2.6616 | 0.7491 | 0.57143 | 2.0902 | 72.5964
06/19/10 | 17:41 | 0 | 19.945 | 0 | 1 | 0 | 41.267 | 39.315 | 27.851 | 27.419 | 16.833 | 24.84 | 12.685 | 1 | 0 | 57.48 | 57.01 | 43.946 | 23.876 | 0 | 0 | 55.263 | 32.737 | [5 empty] | 0 | 13.848 | 26 | 2.9025 | 2.6838 | 0.75005 | 0.57143 | 2.1124 | 72.7767
06/19/10 | 17:42 | 0 | 19.978 | 0 | 1 | 0 | 51.463 | 44.86 | 27.883 | 27.547 | 13.753 | 24.97 | 12.594 | 0 | 0 | 57.51 | 57.039 | 43.953 | 23.908 | 0 | 0 | 55.225 | 32.79 | [5 empty] | 0 | 23.916 | 27 | 2.929 | 2.709 | 0.75112 | 0.57143 | 2.1376 | 72.9782
06/19/10 | 17:43 | 0 | 19.978 | 0 | 0 | 0 | 41.956 | 43.86 | 27.932 | 27.642 | 13.162 | 25.041 | 12.79 | 0 | 0 | 57.532 | 57.039 | 43.977 | 23.908 | 0 | 0 | 55.202 | 32.744 | [5 empty] | 0 | 14.314 | 28 | 2.872 | 2.6547 | 0.74881 | 0.57143 | 2.0833 | 72.5395
06/19/10 | 17:44 | 0 | 19.97 | 0 | 1 | 0 | 35.909 | 40.42 | 27.949 | 27.611 | 26.841 | 25.105 | 12.758 | 1 | 0 | 57.457 | 56.987 | 43.922 | 23.901 | 0 | 0 | 55.172 | 32.713 | [5 empty] | 0 | 8.298 | 29 | 2.8813 | 2.6636 | 0.74918 | 0.57143 | 2.0922 | 72.6123
06/19/10 | 17:45 | 0 | 19.97 | 0 | 0 | 0 | 37.741 | 39.081 | 27.971 | 27.611 | 19.377 | 25.203 | 12.733 | 0 | 0 | 57.457 | 56.987 | 43.97 | 23.901 | 0 | 0 | 55.195 | 32.713 | [5 empty] | 0 | 10.13 | 30 | 2.8886 | 2.6705 | 0.74948 | 0.57143 | 2.0991 | 72.6689
06/19/10 | 17:46 | 0 | 19.978 | 0 | 1 | 0 | 54.539 | 42.238 | 28.005 | 27.692 | 15.78 | 25.306 | 12.79 | 1 | 0 | 57.466 | 56.996 | 43.977 | 23.908 | 0 | 0 | 55.249 | 32.744 | [5 empty] | 0 | 26.847 | 31 | 2.872 | 2.6547 | 0.74881 | 0.57143 | 2.0833 | 72.5395
06/19/10 | 17:47 | 0 | 19.978 | 0 | 1 | 0 | 49.838 | 44.883 | 27.956 | 27.716 | 14.817 | 25.161 | 12.841 | 0 | 0 | 57.512 | 57.017 | 44.025 | 23.957 | 0 | 0 | 55.249 | 32.72 | [5 empty] | 0 | 22.122 | 32 | 2.8571 | 2.6406 | 0.7482 | 0.57143 | 2.0692 | 72.4225
06/19/10 | 17:48 | 0 | 19.978 | 0 | 0 | 0 | 42.52 | 44.001 | 27.885 | 27.763 | 14.792 | 25.235 | 12.816 | 0 | 0 | 57.489 | 56.996 | 44.001 | 23.957 | 0 | 0 | 55.225 | 32.744 | [5 empty] | 0 | 14.757 | 33 | 2.8644 | 2.6475 | 0.7485 | 0.57143 | 2.0761 | 72.48
06/19/10 | 17:49 | 0 | 19.978 | 0 | 0 | 0 | 40.148 | 43.178 | 27.956 | 27.716 | 27.331 | 25.114 | 12.74 | 0 | 0 | 57.489 | 56.996 | 44.001 | 23.957 | 0 | 0 | 55.272 | 32.744 | [5 empty] | 0 | 12.432 | 34 | 2.8865 | 2.6686 | 0.7494 | 0.57143 | 2.0971 | 72.6531
06/19/10 | 17:50 | 0 | 19.968 | 0 | 1 | 0 | 39.55 | 39.925 | 27.947 | 27.682 | 17.967 | 24.96 | 12.705 | 1 | 0 | 57.434 | 56.941 | 43.968 | 23.923 | 0 | 0 | 55.216 | 32.711 | [5 empty] | 0 | 11.868 | 35 | 2.8967 | 2.6783 | 0.74981 | 0.57143 | 2.1068 | 72.7319
06/19/10 | 17:51 | 0 | 20.003 | 0 | 0 | 0 | 53.874 | 40.217 | 28.126 | 27.716 | 14.148 | 24.921 | 12.816 | 0 | 0 | 57.489 | 56.973 | 44.001 | 23.933 | 0 | 0 | 55.202 | 32.768 | [5 empty] | 0 | 26.158 | 36 | 2.8644 | 2.6475 | 0.7485 | 0.57143 | 2.0761 | 72.48
06/19/10 | 17:52 | 0 | 20.003 | 0 | 1 | 0 | 48.921 | 44.61 | 28.172 | 27.716 | 14.1 | 24.656 | 12.592 | 0 | 0 | 57.489 | 56.973 | 44.025 | 23.933 | 0 | 0 | 55.158 | 32.744 | [5 empty] | 0 | 21.205 | 37 | 2.9296 | 2.7095 | 0.75114 | 0.57143 | 2.1381 | 72.9826
06/19/10 | 17:53 | 0 | 20.003 | 0 | 0 | 0 | 41.674 | 46.284 | 28.172 | 27.692 | 14.05 | 24.752 | 12.667 | 0 | 0 | 57.466 | 56.95 | 44.025 | 23.933 | 0 | 0 | 55.134 | 32.744 | [5 empty] | 0 | 13.982 | 38 | 2.9078 | 2.6888 | 0.75026 | 0.57143 | 2.1173 | 72.8168
06/19/10 | 17:54 | 1 | 19.943 | 0 | 1 | 0 | 37.693 | 45.357 | 28.162 | 27.657 | 28.621 | 24.622 | 12.557 | 0 | 0 | 57.434 | 56.941 | 44.015 | 23.898 | 0 | 0 | 55.148 | 32.783 | [5 empty] | 19.943 | 10.036 | 39 | 2.9398 | 2.7192 | 0.75156 | 0.57143 | 2.1478 | 73.0591
06/19/10 | 17:55 | 0 | 20.003 | 0 | 0 | 0 | 44.19 | 42.968 | 28.197 | 27.741 | 15.335 | 24.536 | 12.667 | 1 | 0 | 57.466 | 56.973 | 44.049 | 23.933 | 0 | 0 | 55.249 | 32.816 | [5 empty] | 0 | 16.449 | 40 | 2.9078 | 2.6888 | 0.75026 | 0.57143 | 2.1173 | 72.8168
06/19/10 | 17:56 | 0 | 19.978 | 0 | 1 | 0 | 53.3 | 44.166 | 28.246 | 27.741 | 13.431 | 24.487 | 12.519 | 0 | 0 | 57.466 | 56.95 | 44.025 | 23.957 | 0 | 0 | 55.202 | 32.838 | [5 empty] | 0 | 25.559 | 41 | 2.9509 | 2.7297 | 0.752 | 0.57143 | 2.1583 | 73.1416
06/19/10 | 17:57 | 0 | 19.978 | 0 | 1 | 0 | 44.883 | 46.65 | 28.295 | 27.861 | 13.605 | 24.44 | 12.519 | 1 | 0 | 57.466 | 56.928 | 44.025 | 23.957 | 0 | 0 | 55.202 | 32.816 | [5 empty] | 0 | 17.022 | 42 | 2.9509 | 2.7297 | 0.752 | 0.57143 | 2.1583 | 73.1416
06/19/10 | 17:58 | 0 | 19.978 | 0 | 0 | 0 | 40.781 | 46.811 | 28.295 | 27.836 | 24.077 | 24.391 | 12.642 | 0 | 0 | 57.489 | 56.928 | 44.073 | 23.957 | 0 | 0 | 55.158 | 32.838 | [5 empty] | 0 | 12.945 | 43 | 2.915 | 2.6957 | 0.75055 | 0.57143 | 2.1243 | 72.8724
06/19/10 | 17:59 | 0 | 19.978 | 0 | 0 | 0 | 37.045 | 44.725 | 28.27 | 27.885 | 22.873 | 24.416 | 12.765 | 0 | 0 | 57.466 | 56.928 | 44.073 | 23.933 | 0 | 0 | 55.202 | 32.862 | [5 empty] | 0 | 9.16 | 44 | 2.8792 | 2.6616 | 0.7491 | 0.57143 | 2.0902 | 72.5964
06/19/10 | 18:00 | 0 | 19.978 | 0 | 1 | 0 | 48.531 | 42.427 | 28.317 | 27.907 | 16.989 | 24.342 | 12.519 | 0 | 0 | 57.466 | 56.928 | 44.073 | 23.957 | 0 | 0 | 55.249 | 32.862 | [5 empty] | 0 | 20.624 | 45 | 2.9509 | 2.7297 | 0.752 | 0.57143 | 2.1583 | 73.1416
06/19/10 | 18:01 | 0 | 20.003 | 0 | 0 | 0 | 53.024 | 43.578 | 28.366 | 27.885 | 13.876 | 24.318 | 12.642 | 1 | 0 | 57.466 | 56.928 | 44.094 | 24.006 | 0 | 0 | 55.272 | 32.862 | [5 empty] | 0 | 25.139 | 46 | 2.915 | 2.6957 | 0.75055 | 0.57143 | 2.1243 | 72.8724
06/19/10 | 18:02 | 0 | 20.003 | 0 | 1 | 0 | 45.457 | 45.824 | 28.39 | 27.956 | 13.63 | 24.342 | 12.642 | 0 | 0 | 57.466 | 56.905 | 44.073 | 24.006 | 0 | 0 | 55.249 | 32.885 | [5 empty] | 0 | 17.501 | 47 | 2.915 | 2.6957 | 0.75055 | 0.57143 | 2.1243 | 72.8724
06/19/10 | 18:03 | 0 | 19.918 | 0 | 0 | 0 | 43.874 | 46.043 | 28.307 | 27.922 | 13.102 | 24.308 | 12.632 | 0 | 0 | 57.434 | 56.873 | 44.061 | 23.947 | 0 | 0 | 55.239 | 32.852 | [5 empty] | 0 | 15.952 | 48 | 2.918 | 2.6985 | 0.75067 | 0.57143 | 2.127 | 72.8945
06/19/10 | 18:04 | 0 | 19.943 | 0 | 0 | 0 | 40.09 | 45.976 | 28.307 | 27.873 | 28.765 | 24.237 | 12.459 | 0 | 0 | 57.411 | 56.873 | 44.039 | 23.923 | 0 | 0 | 55.239 | 32.828 | [5 empty] | 0 | 12.217 | 49 | 2.9683 | 2.7463 | 0.75271 | 0.57143 | 2.1749 | 73.2706
06/19/10 | 18:05 | 0 | 19.968 | 0 | 0 | 0 | 41.571 | 44.202 | 28.307 | 27.897 | 14.311 | 24.237 | 12.433 | 1 | 0 | 57.411 | 56.873 | 44.061 | 23.947 | 0 | 0 | 55.193 | 32.852 | [5 empty] | 0 | 13.674 | 50 | 2.9759 | 2.7535 | 0.75302 | 0.57143 | 2.1821 | 73.326
06/19/10 | 18:06 | 0 | 19.953 | 0 | 1 | 0 | 53.893 | 42.143 | 28.341 | 27.883 | 15.903 | 24.173 | 12.592 | 0 | 0 | 57.352 | 56.836 | 44.023 | 23.933 | 0 | 0 | 55.132 | 32.838 | [5 empty] | 0 | 26.01 | 51 | 2.9296 | 2.7095 | 0.75114 | 0.57143 | 2.1381 | 72.9826
06/19/10 | 18:07 | 0 | 19.903 | 0 | 0 | 0 | 52.128 | 42.542 | 28.341 | 27.907 | 14.148 | 24.197 | 12.519 | 0 | 0 | 57.352 | 56.836 | 43.999 | 23.933 | 0 | 0 | 55.155 | 32.814 | [5 empty] | 0 | 24.221 | 52 | 2.9509 | 2.7297 | 0.752 | 0.57143 | 2.1583 | 73.1416
06/19/10 | 18:08 | 0 | 19.953 | 0 | 0 | 0 | 48.94 | 43.035 | 28.292 | 27.858 | 13.826 | 24.173 | 12.592 | 0 | 0 | 57.373 | 56.791 | 43.999 | 23.957 | 0 | 0 | 55.132 | 32.814 | [5 empty] | 0 | 21.082 | 53 | 2.9296 | 2.7095 | 0.75114 | 0.57143 | 2.1381 | 72.9826
06/19/10 | 18:09 | 0 | 19.928 | 0 | 0 | 0 | 48.298 | 42.965 | 28.243 | 27.834 | 13.012 | 24.148 | 12.469 | 0 | 0 | 57.373 | 56.791 | 43.999 | 23.908 | 0 | 0 | 55.132 | 32.814 | [5 empty] | 0 | 20.464 | 54 | 2.9654 | 2.7436 | 0.75259 | 0.57143 | 2.1722 | 73.2492
06/19/10 | 18:10 | 0 | 19.928 | 0 | 0 | 0 | 47.931 | 42.848 | 28.197 | 27.809 | 13.135 | 24.148 | 12.519 | 1 | 0 | 57.373 | 56.814 | 44.023 | 23.908 | 0 | 0 | 55.062 | 32.814 | [5 empty] | 0 | 20.122 | 55 | 2.9509 | 2.7297 | 0.752 | 0.57143 | 2.1583 | 73.1416
06/19/10 | 18:11 | 0 | 19.928 | 0 | 0 | 0 | 47.612 | 42.707 | 28.172 | 27.763 | 12.715 | 24.124 | 12.443 | 0 | 0 | 57.373 | 56.791 | 44.07 | 23.908 | 0 | 0 | 55.041 | 32.79 | [5 empty] | 0 | 19.849 | 56 | 2.973 | 2.7508 | 0.7529 | 0.57143 | 2.1793 | 73.3047
06/19/10 | 18:12 | 0 | 19.953 | 0 | 0 | 0 | 47.199 | 42.566 | 28.123 | 27.714 | 13.876 | 24.053 | 12.494 | 0 | 0 | 57.352 | 56.725 | 44.07 | 23.933 | 3 | 0 | 56.61 | 28.317 | [5 empty] | 0 | 19.485 | 57 | 2.9581 | 2.7367 | 0.7523 | 0.57143 | 2.1652 | 73.1956
06/19/10 | 18:13 | 0 | 19.928 | 0 | 0 | 0 | 46.809 | 42.425 | 28.099 | 27.738 | 13.605 | 24.077 | 12.544 | 0 | 0 | 57.352 | 56.163 | 43.788 | 23.933 | 4 | 0 | 58.562 | 21.476 | [5 empty] | 0 | 19.071 | 58 | 2.9436 | 2.7228 | 0.75171 | 0.57143 | 2.1514 | 73.0874
06/19/10 | 18:14 | 0 | 19.928 | 0 | 0 | 0 | 46.372 | 42.308 | 28.099 | 27.689 | 14.271 | 24.028 | 12.396 | 0 | 0 | 57.329 | 55.979 | 42.731 | 23.933 | 0 | 0 | 58.876 | 20.703 | [5 empty] | 0 | 18.683 | 59 | 2.9867 | 2.7638 | 0.75346 | 0.57143 | 2.1924 | 73.4044
06/19/10 | 18:15 | 0 | 19.953 | 0 | 0 | 0 | 45.936 | 42.166 | 28.123 | 27.665 | 15.531 | 24.004 | 12.469 | 0 | 0 | 57.329 | 55.865 | 41.578 | 23.933 | 0 | 0 | 58.808 | 20.801 | [5 empty] | 0 | 18.271 | 60 | 2.9654 | 2.7436 | 0.75259 | 0.57143 | 2.1722 | 73.2492
06/19/10 | 18:16 | 0 | 19.872 | 0 | 0 | 0 | 45.518 | 41.973 | 28.094 | 27.589 | 16.612 | 23.999 | 12.438 | 0 | 0 | 57.302 | 55.769 | 40.585 | 23.903 | 0 | 0 | 58.669 | 21.012 | [5 empty] | 0 | 17.929 | 61 | 2.9745 | 2.7522 | 0.75296 | 0.57143 | 2.1807 | 73.3154
06/19/10 | 18:17 | 0 | 19.872 | 0 | 0 | 0 | 45.061 | 41.903 | 28.069 | 27.635 | 14.983 | 24.072 | 12.438 | 0 | 0 | 57.256 | 55.722 | 39.786 | 23.854 | 0 | 0 | 58.534 | 21.348 | [5 empty] | 0 | 17.426 | 62 | 2.9745 | 2.7522 | 0.75296 | 0.57143 | 2.1807 | 73.3154
06/19/10 | 18:18 | 0 | 19.903 | 0 | 1 | 0 | 39.676 | 43.317 | 27.954 | 27.809 | 14.372 | 24.124 | 12.544 | 0 | 0 | 57.284 | 55.727 | 39.181 | 23.933 | 0 | 0 | 58.427 | 21.667 | [5 empty] | 0 | 11.867 | 63 | 2.9436 | 2.7228 | 0.75171 | 0.57143 | 2.1514 | 73.0874
06/19/10 | 18:19 | 0 | 19.903 | 0 | 0 | 0 | 37.043 | 43.623 | 28.123 | 27.714 | 13.876 | 24.028 | 12.74 | 0 | 0 | 57.24 | 55.704 | 38.641 | 23.933 | 0 | 0 | 58.292 | 21.981 | [5 empty] | 0 | 9.329 | 64 | 2.8865 | 2.6686 | 0.7494 | 0.57143 | 2.0971 | 72.6531
06/19/10 | 18:20 | 0 | 19.903 | 1 | 1 | 0 | 34.88 | 42.284 | 28.412 | 27.689 | 15.506 | 24.004 | 12.667 | 0 | 0 | 57.261 | 55.704 | 38.241 | 23.957 | 0 | 0 | 58.203 | 22.221 | [5 empty] | 0 | 7.191 | 65 | 2.9078 | 2.6888 | 0.75026 | 0.57143 | 2.1173 | 72.8168
06/19/10 | 18:21 | 0 | 19.903 | 0 | 0 | 0 | 33.096 | 41.461 | 28.533 | 27.642 | 13.555 | 23.957 | 12.667 | 0 | 0 | 57.261 | 55.659 | 37.937 | 23.933 | 0 | 0 | 58.114 | 22.486 | [5 empty] | 0 | 5.454 | 66 | 2.9078 | 2.6888 | 0.75026 | 0.57143 | 2.1173 | 72.8168
06/19/10 | 18:22 | 0 | 19.897 | 0 | 1 | 0 | 31.924 | 42.678 | 28.599 | 27.539 | 24.747 | 23.879 | 12.587 | 0 | 0 | 57.213 | 55.631 | 37.579 | 23.928 | 0 | 0 | 57.975 | 22.626 | [5 empty] | 0 | 4.385 | 67 | 2.9311 | 2.7109 | 0.7512 | 0.57143 | 2.1395 | 72.9936
06/19/10 | 18:23 | 0 | 19.897 | 0 | 0 | 0 | 31.468 | 44.087 | 28.479 | 27.515 | 22.167 | 23.854 | 12.71 | 0 | 0 | 57.213 | 55.608 | 37.368 | 23.879 | 0 | 0 | 57.861 | 22.841 | [5 empty] | 0 | 3.953 | 68 | 2.8952 | 2.6769 | 0.74975 | 0.57143 | 2.1054 | 72.7207
06/19/10 | 18:24 | 0 | 19.953 | 0 | 0 | 0 | 44.722 | 43.389 | 28.388 | 27.593 | 15.013 | 23.884 | 12.715 | 1 | 0 | 57.217 | 55.636 | 37.232 | 23.933 | 0 | 0 | 57.822 | 23.089 | [5 empty] | 0 | 17.129 | 69 | 2.8938 | 2.6755 | 0.74969 | 0.57143 | 2.1041 | 72.7094
06/19/10 | 18:25 | 0 | 19.897 | 0 | 1 | 0 | 59.118 | 41.126 | 28.263 | 27.589 | 14.045 | 23.805 | 12.612 | 0 | 0 | 57.167 | 55.608 | 37.086 | 23.854 | 0 | 0 | 57.749 | 23.229 | [5 empty] | 0 | 31.529 | 70 | 2.9238 | 2.704 | 0.75091 | 0.57143 | 2.1326 | 72.9387
06/19/10 | 18:26 | 0 | 19.928 | 0 | 0 | 0 | 55.246 | 38.995 | 28.172 | 27.763 | 13.902 | 23.884 | 12.667 | 0 | 0 | 57.195 | 55.589 | 37.019 | 23.908 | 0 | 0 | 57.733 | 23.45 | [5 empty] | 0 | 27.483 | 71 | 2.9078 | 2.6888 | 0.75026 | 0.57143 | 2.1173 | 72.8168
06/19/10 | 18:27 | 0 | 19.928 | 0 | 0 | 0 | 53.183 | 38.313 | 28.052 | 27.689 | 13.012 | 23.788 | 12.469 | 0 | 0 | 57.195 | 55.589 | 36.949 | 23.884 | 0 | 0 | 57.665 | 23.594 | [5 empty] | 0 | 25.494 | 72 | 2.9654 | 2.7436 | 0.75259 | 0.57143 | 2.1722 | 73.2492
06/19/10 | 18:28 | 0 | 19.877 | 0 | 0 | 0 | 52.471 | 38.196 | 28.076 | 27.738 | 13.457 | 23.812 | 12.494 | 0 | 0 | 57.149 | 55.568 | 36.902 | 23.884 | 0 | 0 | 57.599 | 23.788 | [5 empty] | 0 | 24.733 | 73 | 2.9581 | 2.7367 | 0.7523 | 0.57143 | 2.1652 | 73.1956
06/19/10 | 18:29 | 0 | 19.897 | 0 | 0 | 0 | 51.916 | 38.047 | 27.998 | 27.684 | 13.228 | 23.734 | 12.315 | 0 | 0 | 57.122 | 55.517 | 36.827 | 23.83 | 0 | 0 | 57.48 | 23.903 | [5 empty] | 0 | 24.232 | 74 | 3.0103 | 2.7862 | 0.75441 | 0.57143 | 2.2148 | 73.5741
06/19/10 | 18:30 | 0 | 19.897 | 0 | 0 | 0 | 51.344 | 37.93 | 28.023 | 27.635 | 13.18 | 23.709 | 12.438 | 0 | 0 | 57.122 | 55.517 | 36.78 | 23.83 | 0 | 0 | 57.414 | 24.048 | [5 empty] | 0 | 23.709 | 75 | 2.9745 | 2.7522 | 0.75296 | 0.57143 | 2.1807 | 73.3154
06/19/10 | 18:31 | 0 | 19.928 | 0 | 0 | 0 | 50.821 | 37.89 | 28.003 | 27.593 | 13.927 | 23.714 | 12.617 | 0 | 0 | 57.149 | 55.498 | 36.784 | 23.884 | 0 | 0 | 57.373 | 24.244 | [5 empty] | 0 | 23.228 | 76 | 2.9223 | 2.7026 | 0.75085 | 0.57143 | 2.1312 | 72.9276
06/19/10 | 18:32 | 0 | 19.923 | 0 | 0 | 0 | 50.219 | 37.768 | 27.924 | 27.613 | 13.698 | 23.663 | 12.66 | 0 | 0 | 57.099 | 55.47 | 36.756 | 23.83 | 0 | 0 | 57.279 | 24.384 | [5 empty] | 0 | 22.606 | 77 | 2.9098 | 2.6907 | 0.75034 | 0.57143 | 2.1193 | 72.8324
06/19/10 | 18:33 | 0 | 19.897 | 0 | 0 | 0 | 49.647 | 37.672 | 27.924 | 27.564 | 13.303 | 23.685 | 12.76 | 0 | 0 | 57.078 | 55.47 | 36.732 | 23.854 | 0 | 0 | 57.19 | 24.504 | [5 empty] | 0 | 22.083 | 78 | 2.8807 | 2.663 | 0.74916 | 0.57143 | 2.0916 | 72.6078
06/19/10 | 18:34 | 0 | 19.897 | 0 | 0 | 0 | 49.143 | 37.579 | 27.924 | 27.515 | 13.698 | 23.663 | 13.105 | 1 | 0 | 57.055 | 55.447 | 36.732 | 23.83 | 0 | 0 | 57.144 | 24.649 | [5 empty] | 0 | 21.628 | 79 | 2.7802 | 2.5675 | 0.74509 | 0.57143 | 1.9961 | 71.7966
06/19/10 | 18:35 | 0 | 19.872 | 0 | 0 | 0 | 48.66 | 37.509 | 27.878 | 27.515 | 13.524 | 23.638 | 13.155 | 0 | 0 | 56.964 | 55.403 | 36.708 | 23.805 | 0 | 0 | 57.099 | 24.769 | [5 empty] | 0 | 21.145 | 80 | 2.7657 | 2.5537 | 0.7445 | 0.57143 | 1.9823 | 71.6742
06/19/10 | 18:36 | 0 | 19.837 | 0 | 0 | 0 | 46.907 | 37.497 | 27.77 | 27.579 | 13.959 | 23.651 | 12.971 | 0 | 0 | 56.978 | 55.391 | 36.746 | 23.795 | 0 | 0 | 57.067 | 24.879 | [5 empty] | 0 | 19.328 | 81 | 2.8192 | 2.6046 | 0.74667 | 0.57143 | 2.0332 | 72.1186
06/19/10 | 18:37 | 0 | 19.862 | 0 | 1 | 0 | 39.425 | 35.476 | 27.65 | 27.674 | 13.985 | 23.604 | 13.145 | 0 | 0 | 57.001 | 55.391 | 36.722 | 23.844 | 0 | 0 | 57.001 | 25.048 | [5 empty] | 0 | 11.751 | 82 | 2.7686 | 2.5565 | 0.74462 | 0.57143 | 1.985 | 71.6988
06/19/10 | 18:38 | 0 | 19.923 | 0 | 0 | 0 | 35.816 | 33.725 | 27.829 | 27.709 | 14.538 | 23.638 | 13.253 | 0 | 0 | 57.01 | 55.403 | 36.756 | 23.83 | 0 | 0 | 56.987 | 25.203 | [5 empty] | 0 | 8.107 | 83 | 2.7371 | 2.5266 | 0.74334 | 0.57143 | 1.9551 | 71.4304
06/19/10 | 18:39 | 0 | 19.862 | 0 | 1 | 0 | 33.268 | 33.809 | 27.964 | 27.601 | 14.01 | 23.604 | 13.069 | 0 | 0 | 56.955 | 55.37 | 36.746 | 23.82 | 0 | 0 | 56.912 | 25.289 | [5 empty] | 0 | 5.667 | 84 | 2.7907 | 2.5775 | 0.74551 | 0.57143 | 2.0061 | 71.884
06/19/10 | 18:40 | 0 | 19.897 | 0 | 0 | 0 | 31.754 | 37.39 | 27.998 | 27.493 | 24.818 | 23.589 | 12.981 | 0 | 0 | 56.964 | 55.379 | 36.756 | 23.805 | 0 | 0 | 56.875 | 25.443 | [5 empty] | 0 | 4.261 | 85 | 2.8163 | 2.6019 | 0.74655 | 0.57143 | 2.0304 | 72.0948
06/19/10 | 18:41 | 1 | 19.862 | 0 | 1 | 0 | 31.843 | 41.753 | 27.745 | 27.385 | 20.35 | 23.506 | 12.798 | 0 | 0 | 56.932 | 55.323 | 36.77 | 23.771 | 0 | 0 | 56.798 | 25.553 | [5 empty] | 19.862 | 4.458 | 86 | 2.8696 | 2.6525 | 0.74871 | 0.57143 | 2.0811 | 72.5212
06/19/10 | 18:42 | 0 | 19.872 | 0 | 0 | 0 | 48.66 | 42.513 | 27.589 | 27.37 | 15.279 | 23.638 | 12.785 | 0 | 0 | 56.921 | 55.309 | 36.827 | 23.83 | 0 | 0 | 56.875 | 25.686 | [5 empty] | 0 | 21.29 | 87 | 2.8734 | 2.6561 | 0.74887 | 0.57143 | 2.0847 | 72.5509
06/19/10 | 18:43 | 0 | 19.862 | 0 | 1 | 0 | 57.694 | 40.389 | 27.289 | 27.336 | 13.688 | 23.555 | 12.602 | 0 | 0 | 56.912 | 55.277 | 36.794 | 23.844 | 0 | 0 | 56.798 | 25.772 | [5 empty] | 0 | 30.358 | 88 | 2.9267 | 2.7068 | 0.75102 | 0.57143 | 2.1353 | 72.9607
06/19/10 | 18:44 | 0 | 19.872 | 0 | 0 | 0 | 49.416 | 37.978 | 27.155 | 27.493 | 13.354 | 23.589 | 12.587 | 1 | 0 | 56.921 | 55.309 | 36.849 | 23.854 | 0 | 0 | 56.786 | 25.902 | [5 empty] | 0 | 21.923 | 89 | 2.9311 | 2.7109 | 0.7512 | 0.57143 | 2.1395 | 72.9936
06/19/10 | 18:45 | 0 | 19.837 | 0 | 0 | 0 | 47.434 | 37.311 | 27.071 | 27.434 | 13.366 | 23.53 | 12.454 | 0 | 0 | 56.866 | 55.253 | 36.816 | 23.795 | 0 | 0 | 56.686 | 26.012 | [5 empty] | 0 | 20 | 90 | 2.9698 | 2.7477 | 0.75277 | 0.57143 | 2.1763 | 73.2813
06/19/10 | 18:46 | 0 | 19.852 | 0 | 0 | 0 | 47.082 | 37.16 | 27.135 | 27.424 | 13.431 | 23.545 | 12.345 | 0 | 0 | 56.903 | 55.314 | 36.854 | 23.835 | 0 | 0 | 56.699 | 26.147 | [5 empty] | 0 | 19.658 | 91 | 3.0015 | 2.7779 | 0.75406 | 0.57143 | 2.2065 | 73.5115
06/19/10 | 18:47 | 0 | 19.903 | 0 | 0 | 0 | 41.977 | 36.196 | 27.015 | 27.473 | 27.76 | 23.521 | 12.245 | 0 | 0 | 56.88 | 55.291 | 36.854 | 23.785 | 0 | 0 | 56.656 | 26.267 | [5 empty] | 0 | 14.504 | 92 | 3.0307 | 2.8056 | 0.75524 | 0.57143 | 2.2342 | 73.7185
06/19/10 | 18:48 | 0 | 19.903 | 0 | 1 | 0 | 44.374 | 34.27 | 26.846 | 27.52 | 16.074 | 23.521 | 12.295 | 0 | 0 | 56.88 | 55.291 | 36.902 | 23.785 | 0 | 0 | 56.656 | 26.365 | [5 empty] | 0 | 16.854 | 93 | 3.0161 | 2.7917 | 0.75465 | 0.57143 | 2.2203 | 73.6155
06/19/10 | 18:49 | 0 | 19.938 | 0 | 1 | 0 | 53.993 | 35.172 | 26.831 | 27.385 | 14.06 | 23.555 | 12.28 | 0 | 0 | 56.912 | 55.323 | 36.887 | 23.82 | 0 | 0 | 56.597 | 26.495 | [5 empty] | 0 | 26.608 | 94 | 3.0205 | 2.7959 | 0.75482 | 0.57143 | 2.2245 | 73.6465
06/19/10 | 18:50 | 0 | 19.877 | 0 | 0 | 0 | 45.546 | 40.662 | 26.654 | 27.206 | 13.233 | 23.545 | 12.32 | 1 | 0 | 56.88 | 55.267 | 36.902 | 23.763 | 0 | 0 | 56.499 | 26.556 | [5 empty] | 0 | 18.34 | 95 | 3.0088 | 2.7848 | 0.75435 | 0.57143 | 2.2134 | 73.5637
06/19/10 | 18:51 | 0 | 19.913 | 0 | 0 | 0 | 39.731 | 44.008 | 26.615 | 27.098 | 26.061 | 23.555 | 12.504 | 0 | 0 | 56.889 | 55.3 | 36.983 | 23.82 | 0 | 0 | 56.553 | 26.664 | [5 empty] | 0 | 12.633 | 96 | 2.9552 | 2.7339 | 0.75218 | 0.57143 | 2.1625 | 73.174
06/19/10 | 18:52 | 0 | 19.903 | 0 | 1 | 0 | 38.148 | 44.629 | 26.461 | 26.941 | 19.779 | 23.545 | 12.443 | 0 | 0 | 56.834 | 55.246 | 36.926 | 23.81 | 0 | 0 | 56.521 | 26.725 | [5 empty] | 0 | 11.207 | 97 | 2.973 | 2.7508 | 0.7529 | 0.57143 | 2.1793 | 73.3047
06/19/10 | 18:53 | 0 | 19.877 | 0 | 1 | 0 | 53.825 | 44.164 | 26.387 | 26.75 | 15.654 | 23.57 | 12.516 | 1 | 0 | 56.811 | 55.223 | 36.949 | 23.835 | 0 | 0 | 56.476 | 26.846 | [5 empty] | 0 | 27.075 | 98 | 2.9517 | 2.7306 | 0.75204 | 0.57143 | 2.1591 | 73.1481
06/19/10 | 18:54 | 0 | 19.903 | 0 | 0 | 0 | 50.315 | 46.279 | 26.34 | 26.605 | 14.445 | 23.57 | 12.32 | 0 | 0 | 56.834 | 55.223 | 36.971 | 23.835 | 0 | 0 | 56.453 | 26.919 | [5 empty] | 0 | 23.71 | 99 | 3.0088 | 2.7848 | 0.75435 | 0.57143 | 2.2134 | 73.5637
06/19/10 | 18:55 | 0 | 19.928 | 0 | 1 | 0 | 41.626 | 46.601 | 26.316 | 26.461 | 14.864 | 23.57 | 12.516 | 0 | 0 | 56.834 | 55.2 | 36.995 | 23.835 | 0 | 0 | 56.476 | 26.966 | [5 empty] | 0 | 15.165 | 100 | 2.9517 | 2.7306 | 0.75204 | 0.57143 | 2.1591 | 73.1481
06/19/10 | 18:56 | 0 | 19.928 | 0 | 0 | 0 | 36.784 | 44.422 | 26.22 | 26.412 | 28.459 | 23.57 | 12.418 | 0 | 0 | 56.834 | 55.223 | 37.019 | 23.835 | 0 | 0 | 56.41 | 27.039 | [5 empty] | 0 | 10.372 | 101 | 2.9803 | 2.7577 | 0.7532 | 0.57143 | 2.1863 | 73.3579
06/19/10 | 18:57 | 0 | 19.903 | 0 | 1 | 0 | 47.7 | 42.305 | 26.171 | 26.291 | 17.037 | 23.643 | 12.368 | 1 | 0 | 56.834 | 55.223 | 37.019 | 23.835 | 0 | 0 | 56.364 | 27.086 | [5 empty] | 0 | 21.409 | 102 | 2.9948 | 2.7715 | 0.75379 | 0.57143 | 2.2001 | 73.4634
06/19/10 | 18:58 | 0 | 19.903 | 0 | 1 | 0 | 53.274 | 45.203 | 26.245 | 26.171 | 14.518 | 23.643 | 12.345 | 0 | 0 | 56.857 | 55.223 | 37.019 | 23.835 | 0 | 0 | 56.43 | 27.206 | [5 empty] | 0 | 27.103 | 103 | 3.0015 | 2.7779 | 0.75406 | 0.57143 | 2.2065 | 73.5115
06/19/10 | 18:59 | 0 | 19.928 | 0 | 0 | 1 | 42.776 | 46.739 | 26.245 | 26.1 | 13.776 | 23.594 | 12.368 | 0 | 0 | 56.857 | 55.2 | 36.971 | 23.785 | 0 | 0 | 56.341 | 27.255 | [5 empty] | 0 | 16.676 | 104 | 2.9948 | 2.7715 | 0.75379 | 0.57143 | 2.2001 | 73.4634
06/19/10 | 19:00 | 0 | 19.928 | 0 | 1 | 0 | 36.713 | 44.767 | 26.291 | 26.051 | 27.665 | 23.643 | 12.368 | 1 | 0 | 56.857 | 55.2 | 37.091 | 23.859 | 0 | 0 | 56.341 | 27.304 | [5 empty] | 0 | 10.662 | 0 | 2.9948 | 2.7715 | 0.75379 | 0.57143 | 2.2001 | 73.4634
06/19/10 | 19:01 | 0 | 19.903 | 0 | 0 | 0 | 42.329 | 42.284 | 26.262 | 25.973 | 18.859 | 23.685 | 12.413 | 0 | 0 | 56.852 | 55.148 | 37.083 | 23.805 | 0 | 0 | 56.225 | 27.37 | [5 empty] | 0 | 16.356 | 1 | 2.9817 | 2.7591 | 0.89611 | 0.71429 | 2.0448 | 68.5774
06/19/10 | 19:02 | 0 | 19.903 | 0 | 1 | 0 | 54.742 | 44.538 | 26.291 | 25.955 | 15.802 | 23.714 | 12.592 | 1 | 0 | 56.88 | 55.2 | 37.091 | 23.884 | 0 | 0 | 56.207 | 27.449 | [5 empty] | 0 | 28.787 | 2 | 2.9296 | 2.7095 | 0.894 | 0.71429 | 1.9952 | 68.1063
06/19/10 | 19:03 | 0 | 19.928 | 0 | 0 | 0 | 46.074 | 46.877 | 26.34 | 25.931 | 15.209 | 23.714 | 12.788 | 0 | 0 | 56.903 | 55.176 | 37.136 | 23.835 | 0 | 0 | 56.163 | 27.473 | [5 empty] | 0 | 20.143 | 3 | 2.8725 | 2.6553 | 0.89169 | 0.71429 | 1.941 | 67.5708
06/19/10 | 19:04 | 1 | 19.928 | 0 | 1 | 0 | 38.452 | 45.432 | 26.365 | 26.002 | 25.713 | 23.739 | 12.665 | 0 | 0 | 56.903 | 55.176 | 37.136 | 23.835 | 0 | 0 | 56.163 | 27.569 | [5 empty] | 19.928 | 12.45 | 4 | 2.9084 | 2.6893 | 0.89314 | 0.71429 | 1.975 | 67.9093
06/19/10 | 19:05 | 0 | 19.928 | 0 | 0 | 0 | 36.854 | 41.884 | 26.316 | 25.955 | 20.897 | 23.714 | 12.617 | 0 | 0 | 56.903 | 55.153 | 37.16 | 23.859 | 0 | 0 | 56.184 | 27.64 | [5 empty] | 0 | 10.899 | 5 | 2.9223 | 2.7026 | 0.89371 | 0.71429 | 1.9883 | 68.0392
06/19/10 | 19:06 | 0 | 19.903 | 0 | 1 | 0 | 52.999 | 42.353 | 26.387 | 25.978 | 15.654 | 23.763 | 12.715 | 1 | 0 | 56.88 | 55.132 | 37.16 | 23.81 | 0 | 0 | 56.14 | 27.665 | [5 empty] | 0 | 27.021 | 6 | 2.8938 | 2.6755 | 0.89255 | 0.71429 | 1.9612 | 67.7727
06/19/10 | 19:07 | 0 | 19.872 | 0 | 1 | 0 | 50.058 | 45.908 | 26.456 | 25.997 | 16.39 | 23.734 | 12.486 | 0 | 0 | 56.852 | 55.057 | 37.062 | 23.781 | 0 | 0 | 56.065 | 27.709 | [5 empty] | 0 | 24.061 | 7 | 2.9605 | 2.7389 | 0.89525 | 0.71429 | 2.0246 | 68.3873
06/19/10 | 19:08 | 0 | 19.872 | 0 | 0 | 0 | 41.336 | 46.137 | 26.527 | 25.973 | 17.155 | 23.781 | 12.413 | 0 | 0 | 56.83 | 55.081 | 37.131 | 23.734 | 0 | 0 | 56.019 | 27.755 | [5 empty] | 0 | 15.363 | 8 | 2.9817 | 2.7591 | 0.89611 | 0.71429 | 2.0448 | 68.5774
06/19/10 | 19:09 | 0 | 19.847 | 0 | 1 | 0 | 36.285 | 43.453 | 26.527 | 26.022 | 28.888 | 23.756 | 12.413 | 0 | 0 | 56.852 | 55.104 | 37.179 | 23.756 | 0 | 0 | 55.998 | 27.804 | [5 empty] | 0 | 10.263 | 9 | 2.9817 | 2.7591 | 0.89611 | 0.71429 | 2.0448 | 68.5774
06/19/10 | 19:10 | 0 | 19.872 | 0 | 0 | 0 | 47.238 | 41.198 | 26.551 | 26.046 | 15.895 | 23.805 | 12.388 | 1 | 0 | 56.83 | 55.104 | 37.155 | 23.781 | 0 | 0 | 56.019 | 27.853 | [5 empty] | 0 | 21.192 | 10 | 2.989 | 2.766 | 0.89641 | 0.71429 | 2.0517 | 68.6419
06/19/10 | 19:11 | 0 | 19.872 | 0 | 1 | 0 | 53.703 | 43.829 | 26.6 | 26.093 | 15.425 | 23.756 | 12.536 | 1 | 0 | 56.852 | 55.104 | 37.225 | 23.781 | 0 | 0 | 55.974 | 27.9 | [5 empty] | 0 | 27.61 | 11 | 2.9459 | 2.725 | 0.89466 | 0.71429 | 2.0107 | 68.2555
06/19/10 | 19:12 | 0 | 19.872 | 0 | 0 | 0 | 43.64 | 46.274 | 26.625 | 26.142 | 14.611 | 23.781 | 12.536 | 0 | 0 | 56.83 | 55.081 | 37.225 | 23.805 | 0 | 0 | 55.998 | 27.973 | [5 empty] | 0 | 17.498 | 12 | 2.9459 | 2.725 | 0.89466 | 0.71429 | 2.0107 | 68.2555
06/19/10 | 19:13 | 0 | 19.872 | 0 | 1 | 0 | 38.399 | 45.632 | 26.696 | 26.071 | 26.767 | 23.854 | 12.511 | 0 | 0 | 56.83 | 55.081 | 37.248 | 23.756 | 0 | 0 | 55.998 | 28.02 | [5 empty] | 0 | 12.328 | 13 | 2.9532 | 2.732 | 0.89496 | 0.71429 | 2.0177 | 68.3215
06/19/10 | 19:14 | 0 | 19.872 | 0 | 0 | 0 | 39.528 | 42.489 | 26.671 | 26.142 | 20.313 | 23.805 | 12.536 | 0 | 0 | 56.83 | 55.034 | 37.272 | 23.781 | 0 | 0 | 55.928 | 28.094 | [5 empty] | 0 | 13.386 | 14 | 2.9459 | 2.725 | 0.89466 | 0.71429 | 2.0107 | 68.2555
06/19/10 | 19:15 | 0 | 19.842 | 0 | 1 | 0 | 54.411 | 42.508 | 26.716 | 26.137 | 15.395 | 23.776 | 12.308 | 1 | 0 | 56.802 | 54.959 | 37.172 | 23.776 | 0 | 0 | 55.876 | 28.089 | [5 empty] | 0 | 28.274 | 15 | 3.0123 | 2.7881 | 0.89735 | 0.71429 | 2.0739 | 68.8462
06/19/10 | 19:16 | 0 | 19.847 | 0 | 0 | 0 | 48.384 | 45.931 | 26.745 | 26.262 | 14.487 | 23.854 | 12.388 | 0 | 0 | 56.83 | 55.034 | 37.296 | 23.756 | 0 | 0 | 55.928 | 28.189 | [5 empty] | 0 | 22.122 | 16 | 2.989 | 2.766 | 0.89641 | 0.71429 | 2.0517 | 68.6419
06/19/10 | 19:17 | 0 | 19.897 | 0 | 1 | 0 | 41.057 | 46.55 | 26.816 | 26.287 | 22.577 | 23.805 | 12.635 | 0 | 0 | 56.83 | 55.034 | 37.272 | 23.781 | 0 | 0 | 55.904 | 28.238 | [5 empty] | 0 | 14.77 | 17 | 2.9171 | 2.6976 | 0.89349 | 0.71429 | 1.9833 | 67.9906
06/19/10 | 19:18 | 0 | 19.847 | 0 | 0 | 0 | 36.473 | 44.228 | 26.792 | 26.336 | 24.408 | 23.854 | 12.24 | 0 | 0 | 56.807 | 55.011 | 37.32 | 23.781 | 0 | 0 | 55.904 | 28.285 | [5 empty] | 0 | 10.137 | 18 | 3.0321 | 2.807 | 0.89815 | 0.71429 | 2.0927 | 69.0173
06/19/10 | 19:19 | 0 | 19.847 | 0 | 1 | 0 | 48.727 | 42.018 | 26.792 | 26.358 | 15.551 | 23.83 | 12.24 | 1 | 0 | 56.807 | 55.034 | 37.32 | 23.781 | 0 | 0 | 55.951 | 28.309 | [5 empty] | 0 | 22.369 | 19 | 3.0321 | 2.807 | 0.89815 | 0.71429 | 2.0927 | 69.0173
06/19/10 | 19:20 | 0 | 19.842 | 0 | 0 | 0 | 53.447 | 44.317 | 26.836 | 26.377 | 14.754 | 23.825 | 12.358 | 0 | 0 | 56.757 | 54.983 | 37.313 | 23.751 | 0 | 0 | 55.9 | 28.329 | [5 empty] | 0 | 27.07 | 20 | 2.9978 | 2.7743 | 0.89676 | 0.71429 | 2.06 | 68.7189
06/19/10 | 19:21 | 0 | 19.872 | 0 | 1 | 0 | 43.712 | 46.573 | 26.841 | 26.407 | 14.834 | 23.83 | 12.388 | 1 | 0 | 56.807 | 54.987 | 37.342 | 23.781 | 0 | 0 | 55.904 | 28.383 | [5 empty] | 0 | 17.305 | 21 | 2.989 | 2.766 | 0.89641 | 0.71429 | 2.0517 | 68.6419
06/19/10 | 19:22 | 1 | 19.842 | 0 | 0 | 0 | 39.43 | 46.384 | 26.86 | 26.451 | 26.473 | 23.849 | 12.308 | 0 | 0 | 56.757 | 54.983 | 37.361 | 23.727 | 0 | 0 | 55.832 | 28.4 | [5 empty] | 19.842 | 12.979 | 22 | 3.0123 | 2.7881 | 0.89735 | 0.71429 | 2.0739 | 68.8462
06/19/10 | 19:23 | 0 | 19.867 | 0 | 1 | 0 | 38.724 | 43.377 | 26.907 | 26.402 | 20.209 | 23.776 | 12.308 | 0 | 0 | 56.736 | 54.983 | 37.361 | 23.705 | 0 | 0 | 55.785 | 28.474 | [5 empty] | 0 | 12.322 | 23 | 3.0123 | 2.7881 | 0.89735 | 0.71429 | 2.0739 | 68.8462
06/19/10 | 19:24 | 0 | 19.817 | 0 | 0 | 0 | 53.769 | 42.248 | 26.882 | 26.473 | 15.247 | 23.825 | 12.285 | 1 | 0 | 56.779 | 54.938 | 37.409 | 23.776 | 0 | 0 | 55.809 | 28.498 | [5 empty] | 0 | 27.296 | 24 | 3.019 | 2.7945 | 0.89762 | 0.71429 | 2.0802 | 68.9043
06/19/10 | 19:25 | 0 | 19.842 | 0 | 1 | 0 | 50.765 | 45.147 | 26.931 | 26.451 | 15.101 | 23.825 | 12.333 | 0 | 0 | 56.757 | 54.938 | 37.409 | 23.727 | 0 | 0 | 55.739 | 28.52 | [5 empty] | 0 | 24.314 | 25 | 3.005 | 2.7812 | 0.89706 | 0.71429 | 2.0669 | 68.7827
06/19/10 | 19:26 | 0 | 19.87 | 0 | 0 | 0 | 43.123 | 46.778 | 26.983 | 26.502 | 14.558 | 23.827 | 12.459 | 0 | 0 | 56.807 | 54.94 | 37.411 | 23.778 | 0 | 0 | 55.767 | 28.572 | [5 empty] | 0 | 16.621 | 26 | 2.9683 | 2.7463 | 0.89557 | 0.71429 | 2.0321 | 68.4579
06/19/10 | 19:27 | 0 | 19.837 | 0 | 0 | 0 | 38.602 | 46.197 | 26.951 | 26.517 | 28.01 | 23.82 | 12.205 | 0 | 0 | 56.754 | 54.933 | 37.428 | 23.724 | 0 | 0 | 55.645 | 28.613 | [5 empty] | 0 | 12.085 | 27 | 3.0423 | 2.8167 | 0.89857 | 0.71429 | 2.1024 | 69.1045
06/19/10 | 19:28 | 0 | 19.862 | 0 | 1 | 0 | 42.645 | 43.396 | 26.976 | 26.492 | 16.898 | 23.771 | 12.006 | 1 | 0 | 56.731 | 54.91 | 37.428 | 23.675 | 0 | 0 | 55.645 | 28.613 | [5 empty] | 0 | 16.153 | 28 | 3.1003 | 2.8717 | 0.90091 | 0.71429 | 2.1575 | 69.5896
06/19/10 | 19:29 | 0 | 19.837 | 0 | 1 | 0 | 55.669 | 42.714 | 27 | 26.47 | 14.872 | 23.746 | 12.107 | 0 | 0 | 56.642 | 54.933 | 37.476 | 23.675 | 0 | 0 | 55.69 | 28.638 | [5 empty] | 0 | 29.199 | 29 | 3.0708 | 2.8438 | 0.89972 | 0.71429 | 2.1295 | 69.3457
06/19/10 | 19:30 | 0 | 19.837 | 0 | 0 | 0 | 48.858 | 45.623 | 27.071 | 26.517 | 13.834 | 23.7 | 12.081 | 1 | 0 | 56.731 | 54.889 | 37.452 | 23.724 | 0 | 0 | 55.669 | 28.709 | [5 empty] | 0 | 22.341 | 30 | 3.0784 | 2.851 | 0.90003 | 0.71429 | 2.1367 | 69.4089
06/19/10 | 19:31 | 0 | 19.895 | 0 | 0 | 0 | 43.781 | 46.802 | 27.103 | 26.549 | 14.238 | 23.732 | 12.016 | 0 | 0 | 56.741 | 54.896 | 37.507 | 23.756 | 0 | 0 | 55.699 | 28.741 | [5 empty] | 0 | 17.232 | 31 | 3.0973 | 2.869 | 0.9008 | 0.71429 | 2.1547 | 69.5657
06/19/10 | 19:32 | 0 | 19.837 | 0 | 1 | 0 | 39.215 | 46.587 | 27.071 | 26.542 | 28.324 | 23.7 | 11.958 | 0 | 0 | 56.711 | 54.889 | 37.476 | 23.746 | 0 | 0 | 55.669 | 28.783 | [5 empty] | 0 | 12.673 | 32 | 3.1142 | 2.885 | 0.90148 | 0.71429 | 2.1707 | 69.7039
06/19/10 | 19:33 | 0 | 19.862 | 0 | 0 | 0 | 43.609 | 44.149 | 27.071 | 26.566 | 15.787 | 23.675 | 11.958 | 0 | 0 | 56.731 | 54.866 | 37.521 | 23.7 | 0 | 0 | 55.645 | 28.854 | [5 empty] | 0 | 17.043 | 33 | 3.1142 | 2.885 | 0.90148 | 0.71429 | 2.1707 | 69.7039
06/19/10 | 19:34 | 0 | 19.837 | 0 | 1 | 0 | 54.177 | 43.044 | 27.096 | 26.542 | 14.651 | 23.651 | 12.107 | 1 | 0 | 56.711 | 54.866 | 37.497 | 23.7 | 0 | 0 | 55.645 | 28.878 | [5 empty] | 0 | 27.635 | 34 | 3.0708 | 2.8438 | 0.89972 | 0.71429 | 2.1295 | 69.3457
06/19/10 | 19:35 | 0 | 19.812 | 0 | 0 | 0 | 47.138 | 45.602 | 27.071 | 26.613 | 14.749 | 23.7 | 12.107 | 0 | 0 | 56.711 | 54.842 | 37.545 | 23.7 | 0 | 0 | 55.645 | 28.927 | [5 empty] | 0 | 20.525 | 35 | 3.0708 | 2.8438 | 0.89972 | 0.71429 | 2.1295 | 69.3457
06/19/10 | 19:36 | 0 | 19.862 | 0 | 0 | 0 | 42.221 | 46.886 | 27.12 | 26.591 | 21.243 | 23.651 | 12.081 | 0 | 0 | 56.711 | 54.866 | 37.545 | 23.675 | 0 | 0 | 55.645 | 28.949 | [5 empty] | 0 | 15.63 | 36 | 3.0784 | 2.851 | 0.90003 | 0.71429 | 2.1367 | 69.4089
06/19/10 | 19:37 | 0 | 19.832 | 0 | 1 | 0 | 37.469 | 46.697 | 27.066 | 26.561 | 27.645 | 23.621 | 11.976 | 0 | 0 | 56.683 | 54.814 | 37.586 | 23.695 | 0 | 0 | 55.594 | 28.969 | [5 empty] | 0 | 10.908 | 37 | 3.109 | 2.88 | 0.90127 | 0.71429 | 2.1658 | 69.6612
06/19/10 | 19:38 | 0 | 19.862 | 0 | 0 | 0 | 46.449 | 44.408 | 27.096 | 26.637 | 16.921 | 23.651 | 12.056 | 1 | 0 | 56.688 | 54.819 | 37.614 | 23.724 | 0 | 0 | 55.645 | 29.023 | [5 empty] | 0 | 19.812 | 38 | 3.0857 | 2.8579 | 0.90032 | 0.71429 | 2.1436 | 69.4694
06/19/10 | 19:39 | 0 | 19.862 | 0 | 1 | 0 | 56.058 | 43.795 | 27.12 | 26.637 | 15.194 | 23.651 | 12.006 | 0 | 0 | 56.711 | 54.842 | 37.638 | 23.724 | 0 | 0 | 55.599 | 29.023 | [5 empty] | 0 | 29.421 | 39 | 3.1003 | 2.8717 | 0.90091 | 0.71429 | 2.1575 | 69.5896
06/19/10 | 19:40 | 0 | 19.862 | 0 | 0 | 0 | 47.894 | 45.854 | 27.167 | 26.613 | 13.761 | 23.555 | 11.983 | 0 | 0 | 56.688 | 54.819 | 37.662 | 23.724 | 0 | 0 | 55.575 | 29.047 | [5 empty] | 0 | 21.281 | 40 | 3.107 | 2.8781 | 0.90119 | 0.71429 | 2.1638 | 69.6445
06/19/10 | 19:41 | 0 | 19.807 | 0 | 0 | 0 | 45.138 | 46.26 | 27.091 | 26.608 | 14.57 | 23.55 | 11.928 | 0 | 0 | 56.638 | 54.768 | 37.593 | 23.724 | 0 | 0 | 55.531 | 29.072 | [5 empty] | 0 | 18.53 | 41 | 3.123 | 2.8933 | 0.90184 | 0.71429 | 2.179 | 69.7748
06/19/10 | 19:42 | 0 | 19.807 | 1 | 1 | 0 | 41.229 | 46.421 | 27.066 | 26.657 | 27.934 | 23.526 | 12.051 | 1 | 0 | 56.661 | 54.768 | 37.658 | 23.695 | 0 | 0 | 55.526 | 29.089 | [5 empty] | 0 | 14.572 | 42 | 3.0871 | 2.8593 | 0.90038 | 0.71429 | 2.145 | 69.4815
06/19/10 | 19:43 | 0 | 19.837 | 0 | 0 | 0 | 41.963 | 44.708 | 27.096 | 26.662 | 17.688 | 23.602 | 12.056 | 0 | 0 | 56.688 | 54.796 | 37.638 | 23.771 | 0 | 0 | 55.531 | 29.143 | [5 empty] | 0 | 15.301 | 43 | 3.0857 | 2.8579 | 0.90032 | 0.71429 | 2.1436 | 69.4694
06/19/10 | 19:44 | 0 | 19.862 | 0 | 1 | 0 | 54.086 | 42.714 | 27.191 | 26.662 | 13.663 | 23.626 | 11.883 | 0 | 0 | 56.665 | 54.775 | 37.686 | 23.771 | 0 | 0 | 55.531 | 29.143 | [5 empty] | 0 | 27.424 | 44 | 3.1361 | 2.9058 | 0.90237 | 0.71429 | 2.1915 | 69.8804
06/19/10 | 19:45 | 0 | 19.807 | 0 | 0 | 0 | 49.381 | 44.121 | 27.186 | 26.681 | 14.299 | 23.55 | 11.853 | 1 | 0 | 56.638 | 54.747 | 37.634 | 23.717 | 0 | 0 | 55.526 | 29.138 | [5 empty] | 0 | 22.7 | 45 | 3.1448 | 2.9141 | 0.90272 | 0.71429 | 2.1998 | 69.9504
06/19/10 | 19:46 | 0 | 19.782 | 0 | 0 | 0 | 44.564 | 45.551 | 27.235 | 26.608 | 13.361 | 23.572 | 12.051 | 0 | 0 | 56.661 | 54.723 | 37.658 | 23.717 | 0 | 0 | 55.48 | 29.187 | [5 empty] | 0 | 17.956 | 46 | 3.0871 | 2.8593 | 0.90038 | 0.71429 | 2.145 | 69.4815
06/19/10 | 19:47 | 1 | 19.822 | 0 | 1 | 0 | 40.844 | 46.482 | 27.177 | 26.696 | 27.562 | 23.611 | 11.918 | 0 | 0 | 56.652 | 54.737 | 37.72 | 23.709 | 0 | 0 | 55.447 | 29.202 | [5 empty] | 19.822 | 14.148 | 47 | 3.1259 | 2.8961 | 0.90195 | 0.71429 | 2.1818 | 69.7984
06/19/10 | 19:48 | 0 | 19.847 | 0 | 0 | 0 | 41.456 | 46.183 | 27.152 | 26.671 | 17.376 | 23.611 | 11.943 | 0 | 0 | 56.652 | 54.737 | 37.741 | 23.756 | 0 | 0 | 55.47 | 29.249 | [5 empty] | 0 | 14.785 | 48 | 3.1186 | 2.8892 | 0.90166 | 0.71429 | 2.1749 | 69.7394
06/19/10 | 19:49 | 0 | 19.822 | 0 | 1 | 0 | 53.911 | 44.298 | 27.226 | 26.647 | 15.204 | 23.565 | 11.843 | 1 | 0 | 56.629 | 54.737 | 37.72 | 23.732 | 0 | 0 | 55.424 | 29.273 | [5 empty] | 0 | 27.264 | 49 | 3.1477 | 2.9169 | 0.90284 | 0.71429 | 2.2026 | 69.9736
06/19/10 | 19:50 | 0 | 19.847 | 0 | 0 | 0 | 49.302 | 44.923 | 27.275 | 26.671 | 15.179 | 23.565 | 11.918 | 0 | 0 | 56.629 | 54.737 | 37.789 | 23.756 | 0 | 0 | 55.447 | 29.298 | [5 empty] | 0 | 22.631 | 50 | 3.1259 | 2.8961 | 0.90195 | 0.71429 | 2.1818 | 69.7984
06/19/10 | 19:51 | 0 | 19.797 | 0 | 0 | 0 | 44.252 | 45.885 | 27.25 | 26.721 | 14.734 | 23.565 | 11.77 | 0 | 0 | 56.629 | 54.714 | 37.765 | 23.709 | 0 | 0 | 55.424 | 29.322 | [5 empty] | 0 | 17.531 | 51 | 3.169 | 2.9371 | 0.9037 | 0.71429 | 2.2228 | 70.1418
06/19/10 | 19:52 | 0 | 19.847 | 0 | 1 | 0 | 40.258 | 46.505 | 27.177 | 26.743 | 27.706 | 23.565 | 11.745 | 0 | 0 | 56.606 | 54.691 | 37.789 | 23.732 | 0 | 0 | 55.403 | 29.322 | [5 empty] | 0 | 13.515 | 52 | 3.1763 | 2.944 | 0.90399 | 0.71429 | 2.2297 | 70.1989
06/19/10 | 19:53 | 0 | 19.847 | 0 | 0 | 0 | 42.255 | 45.495 | 27.177 | 26.743 | 18.61 | 23.54 | 11.647 | 1 | 0 | 56.583 | 54.737 | 37.813 | 23.756 | 0 | 0 | 55.379 | 29.369 | [5 empty] | 0 | 15.512 | 53 | 3.2048 | 2.9711 | 0.90515 | 0.71429 | 2.2568 | 70.4203
06/19/10 | 19:54 | 0 | 19.847 | 0 | 1 | 0 | 54.026 | 43.781 | 27.226 | 26.743 | 14.658 | 23.516 | 11.571 | 0 | 0 | 56.583 | 54.691 | 37.789 | 23.732 | 0 | 0 | 55.379 | 29.369 | [5 empty] | 0 | 27.283 | 54 | 3.2269 | 2.9921 | 0.90605 | 0.71429 | 2.2779 | 70.5892
06/19/10 | 19:55 | 0 | 19.817 | 0 | 0 | 0 | 48.06 | 44.986 | 27.196 | 26.762 | 14.334 | 23.535 | 11.566 | 0 | 0 | 56.601 | 54.663 | 37.76 | 23.702 | 0 | 0 | 55.396 | 29.388 | [5 empty] | 0 | 21.298 | 55 | 3.2284 | 2.9935 | 0.90611 | 0.71429 | 2.2792 | 70.6003
06/19/10 | 19:56 | 0 | 19.822 | 0 | 1 | 0 | 43.571 | 45.908 | 27.177 | 26.816 | 14.487 | 23.54 | 11.719 | 0 | 0 | 56.629 | 54.714 | 37.861 | 23.709 | 0 | 0 | 55.447 | 29.442 | [5 empty] | 0 | 16.755 | 56 | 3.1838 | 2.9512 | 0.9043 | 0.71429 | 2.2369 | 70.2581
06/19/10 | 19:57 | 0 | 19.847 | 0 | 0 | 0 | 38.66 | 46.459 | 27.105 | 26.841 | 28.768 | 23.587 | 11.694 | 0 | 0 | 56.606 | 54.667 | 37.861 | 23.732 | 0 | 0 | 55.424 | 29.418 | [5 empty] | 0 | 11.819 | 57 | 3.1911 | 2.9581 | 0.9046 | 0.71429 | 2.2438 | 70.3146
06/19/10 | 19:58 | 0 | 19.817 | 0 | 1 | 0 | 45.812 | 44.687 | 27.123 | 26.762 | 16.036 | 23.511 | 11.642 | 1 | 0 | 56.579 | 54.616 | 37.808 | 23.68 | 0 | 0 | 55.351 | 29.437 | [5 empty] | 0 | 19.05 | 58 | 3.2062 | 2.9725 | 0.90521 | 0.71429 | 2.2582 | 70.4315
06/19/10 | 19:59 | 0 | 19.847 | 0 | 0 | 0 | 56.089 | 43.688 | 27.177 | 26.767 | 14.734 | 23.516 | 11.795 | 1 | 0 | 56.583 | 54.644 | 37.837 | 23.732 | 0 | 0 | 55.379 | 29.489 | [5 empty] | 0 | 29.322 | 59 | 3.1617 | 2.9301 | 0.9034 | 0.71429 | 2.2159 | 70.0845
06/19/10 | 20:00 | 0 | 19.837 | 0 | 1 | 0 | 47.6 | 45.604 | 27.147 | 26.738 | 13.665 | 23.462 | 11.714 | 0 | 0 | 56.556 | 54.595 | 37.808 | 23.702 | 0 | 0 | 55.281 | 29.484 | [5 empty] | 0 | 20.862 | 60 | 3.1853 | 2.9526 | 0.90436 | 0.71429 | 2.2383 | 70.2694
06/19/10 | 20:01 | 0 | 19.792 | 0 | 0 | 0 | 43.166 | 46.363 | 27.076 | 26.787 | 24.69 | 23.535 | 11.642 | 0 | 0 | 56.556 | 54.548 | 37.832 | 23.68 | 0 | 0 | 55.281 | 29.484 | [5 empty] | 0 | 16.379 | 61 | 3.2062 | 2.9725 | 0.90521 | 0.71429 | 2.2582 | 70.4315
06/19/10 | 20:02 | 0 | 19.817 | 0 | 0 | 0 | 38.535 | 45.675 | 26.98 | 26.738 | 22.981 | 23.486 | 11.689 | 0 | 0 | 56.556 | 54.572 | 37.878 | 23.702 | 0 | 0 | 55.281 | 29.459 | [5 empty] | 0 | 11.797 | 62 | 3.1926 | 2.9595 | 0.90466 | 0.71429 | 2.2452 | 70.3259
06/19/10 | 20:03 | 0 | 19.847 | 0 | 1 | 0 | 51.482 | 43.594 | 26.985 | 26.743 | 16.265 | 23.467 | 11.719 | 1 | 0 | 56.563 | 54.6 | 37.906 | 23.66 | 0 | 0 | 55.309 | 29.538 | [5 empty] | 0 | 24.739 | 63 | 3.1838 | 2.9512 | 0.9043 | 0.71429 | 2.2369 | 70.2581
06/19/10 | 20:04 | 0 | 19.792 | 0 | 0 | 0 | 54.25 | 44.55 | 27.027 | 26.713 | 14.704 | 23.462 | 11.689 | 0 | 0 | 56.512 | 54.572 | 37.854 | 23.656 | 0 | 0 | 55.281 | 29.508 | [5 empty] | 0 | 27.537 | 64 | 3.1926 | 2.9595 | 0.90466 | 0.71429 | 2.2452 | 70.3259
06/19/10 | 20:05 | 0 | 19.817 | 0 | 1 | 0 | 44.963 | 47.119 | 27.003 | 26.667 | 15 | 23.462 | 11.664 | 0 | 0 | 56.512 | 54.548 | 37.902 | 23.631 | 0 | 0 | 55.258 | 29.557 | [5 empty] | 0 | 18.296 | 65 | 3.1998 | 2.9664 | 0.90495 | 0.71429 | 2.2521 | 70.3822
06/19/10 | 20:06 | 0 | 19.817 | 0 | 0 | 0 | 42.154 | 47.507 | 27.003 | 26.667 | 25.124 | 23.437 | 11.689 | 0 | 0 | 56.51 | 54.546 | 37.902 | 23.631 | 0 | 0 | 55.258 | 29.557 | [5 empty] | 0 | 15.487 | 66 | 3.1926 | 2.9595 | 0.90466 | 0.71429 | 2.2452 | 70.3259
06/19/10 | 20:07 | 1 | 19.802 | 0 | 1 | 0 | 38.473 | 46.118 | 26.843 | 26.674 | 21.329 | 23.447 | 11.551 | 1 | 0 | 56.519 | 54.509 | 37.909 | 23.641 | 0 | 0 | 55.197 | 29.589 | [5 empty] | 19.802 | 11.799 | 67 | 3.2327 | 2.9977 | 0.90628 | 0.71429 | 2.2834 | 70.6333
06/19/10 | 20:08 | 0 | 19.802 | 0 | 0 | 0 | 51.414 | 43.925 | 26.868 | 26.652 | 15.948 | 23.398 | 11.699 | 0 | 0 | 56.519 | 54.509 | 37.933 | 23.687 | 0 | 0 | 55.197 | 29.614 | [5 empty] | 0 | 24.762 | 68 | 3.1897 | 2.9567 | 0.90454 | 0.71429 | 2.2424 | 70.3033
06/19/10 | 20:09 | 0 | 19.802 | 0 | 1 | 0 | 49.764 | 45.866 | 26.819 | 26.603 | 14.663 | 23.447 | 11.601 | 0 | 0 | 56.474 | 54.441 | 37.887 | 23.663 | 0 | 0 | 55.221 | 29.589 | [5 empty] | 0 | 23.161 | 69 | 3.2182 | 2.9838 | 0.90569 | 0.71429 | 2.2696 | 70.5228
06/19/10 | 20:10 | 0 | 19.802 | 0 | 0 | 0 | 40.801 | 47.768 | 26.843 | 26.603 | 24.291 | 23.472 | 11.601 | 0 | 0 | 56.474 | 54.488 | 37.933 | 23.687 | 0 | 0 | 55.197 | 29.638 | [5 empty] | 0 | 14.198 | 70 | 3.2182 | 2.9838 | 0.90569 | 0.71429 | 2.2696 | 70.5228
06/19/10 | 20:11 | 0 | 19.802 | 0 | 1 | 0 | 37.016 | 45.567 | 26.843 | 26.532 | 22.989 | 23.398 | 11.601 | 1 | 0 | 56.474 | 54.488 | 37.98 | 23.663 | 0 | 0 | 55.197 | 29.663 | [5 empty] | 0 | 10.484 | 71 | 3.2182 | 2.9838 | 0.90569 | 0.71429 | 2.2696 | 70.5228
06/19/10 | 20:12 | 0 | 19.802 | 0 | 1 | 0 | 52.996 | 44.185 | 26.772 | 26.507 | 17.678 | 23.423 | 11.674 | 0 | 0 | 56.474 | 54.464 | 37.957 | 23.687 | 0 | 0 | 55.244 | 29.663 | [5 empty] | 0 | 26.489 | 72 | 3.1969 | 2.9636 | 0.90483 | 0.71429 | 2.2494 | 70.3597
06/19/10 | 20:13 | 0 | 19.802 | 0 | 0 | 0 | 50.91 | 46.414 | 26.723 | 26.554 | 14.467 | 23.398 | 11.626 | 1 | 0 | 56.496 | 54.464 | 38.004 | 23.641 | 0 | 0 | 55.221 | 29.685 | [5 empty] | 0 | 24.356 | 73 | 3.2109 | 2.9769 | 0.9054 | 0.71429 | 2.2626 | 70.4672
06/19/10 | 20:14 | 0 | 19.802 | 0 | 1 | 0 | 40.707 | 45.866 | 26.698 | 26.554 | 23.785 | 23.447 | 11.626 | 0 | 0 | 56.474 | 54.464 | 37.98 | 23.687 | 0 | 0 | 55.197 | 29.71 | [5 empty] | 0 | 14.153 | 74 | 3.2109 | 2.9769 | 0.9054 | 0.71429 | 2.2626 | 70.4672
06/19/10 | 20:15 | 0 | 19.769 | 0 | 0 | 0 | 36.186 | 42.65 | 26.667 | 26.451 | 24.548 | 23.391 | 11.518 | 0 | 0 | 56.444 | 54.411 | 37.997 | 23.68 | 0 | 0 | 55.167 | 29.702 | [5 empty] | 0 | 9.735 | 75 | 3.2424 | 3.0068 | 0.90667 | 0.71429 | 2.2925 | 70.7057
06/19/10 | 20:16 | 0 | 19.777 | 0 | 1 | 0 | 51.804 | 42.891 | 26.674 | 26.458 | 16.813 | 23.398 | 11.576 | 1 | 0 | 56.474 | 54.464 | 38.004 | 23.712 | 0 | 0 | 55.174 | 29.734 | [5 empty] | 0 | 25.346 | 76 | 3.2255 | 2.9908 | 0.90599 | 0.71429 | 2.2765 | 70.5782
06/19/10 | 20:17 | 0 | 19.769 | 0 | 1 | 0 | 52.761 | 46.592 | 26.667 | 26.402 | 14.211 | 23.366 | 11.569 | 0 | 0 | 56.421 | 54.387 | 37.973 | 23.656 | 0 | 0 | 55.053 | 29.702 | [5 empty] | 0 | 26.359 | 77 | 3.2275 | 2.9927 | 0.90607 | 0.71429 | 2.2784 | 70.5936
06/19/10 | 20:18 | 0 | 19.822 | 0 | 0 | 0 | 42.422 | 46.622 | 26.723 | 26.409 | 13.255 | 23.423 | 11.576 | 1 | 0 | 56.451 | 54.418 | 38.004 | 23.641 | 0 | 0 | 55.221 | 29.783 | [5 empty] | 0 | 16.013 | 78 | 3.2255 | 2.9908 | 0.90599 | 0.71429 | 2.2765 | 70.5782
06/19/10 | 20:19 | 0 | 19.777 | 0 | 1 | 0 | 36.806 | 43.597 | 26.747 | 26.387 | 28.699 | 23.423 | 11.551 | 0 | 0 | 56.43 | 54.418 | 38.004 | 23.592 | 0 | 0 | 55.244 | 29.783 | [5 empty] | 0 | 10.419 | 79 | 3.2327 | 2.9977 | 0.90628 | 0.71429 | 2.2834 | 70.6333
06/19/10 | 20:20 | 0 | 19.777 | 0 | 0 | 0 | 47.493 | 41.623 | 26.747 | 26.409 | 15.775 | 23.447 | 11.526 | 1 | 0 | 56.43 | 54.371 | 38.028 | 23.616 | 0 | 0 | 55.174 | 29.808 | [5 empty] | 0 | 21.084 | 80 | 3.24 | 3.0046 | 0.90658 | 0.71429 | 2.2903 | 70.6882
06/19/10 | 20:21 | 0 | 19.769 | 0 | 1 | 0 | 54.824 | 44.872 | 26.811 | 26.331 | 15.397 | 23.415 | 11.594 | 0 | 0 | 56.401 | 54.364 | 37.997 | 23.584 | 0 | 0 | 55.12 | 29.776 | [5 empty] | 0 | 28.493 | 81 | 3.2202 | 2.9858 | 0.90578 | 0.71429 | 2.2715 | 70.5383
06/19/10 | 20:22 | 0 | 19.769 | 0 | 1 | 0 | 44.413 | 47.21 | 26.836 | 26.402 | 14.754 | 23.391 | 11.493 | 0 | 0 | 56.401 | 54.341 | 38.019 | 23.584 | 0 | 0 | 55.099 | 29.798 | [5 empty] | 0 | 18.011 | 82 | 3.2496 | 3.0137 | 0.90697 | 0.71429 | 2.2995 | 70.7602
06/19/10 | 20:23 | 0 | 19.789 | 0 | 0 | 1 | 38.208 | 45.789 | 26.909 | 26.355 | 27.535 | 23.366 | 11.543 | 0 | 0 | 56.378 | 54.341 | 37.997 | 23.609 | 0 | 0 | 55.029 | 29.822 | [5 empty] | 0 | 11.853 | 83 | 3.2351 | 2.9999 | 0.90638 | 0.71429 | 2.2856 | 70.6509
06/19/10 | 20:24 | 0 | 19.769 | 0 | 1 | 0 | 41.896 | 42.578 | 26.885 | 26.402 | 18.09 | 23.366 | 11.42 | 1 | 0 | 56.378 | 54.32 | 38.043 | 23.631 | 0 | 0 | 55.053 | 29.847 | [5 empty] | 0 | 15.494 | 0 | 3.2709 | 3.0339 | 0.90783 | 0.71429 | 2.3197 | 70.9181
06/19/10 | 20:25 | 0 | 19.769 | 0 | 0 | 0 | 55.832 | 43.59 | 26.885 | 26.402 | 15.966 | 23.366 | 11.569 | 0 | 0 | 56.378 | 54.32 | 38.067 | 23.631 | 0 | 0 | 55.053 | 29.776 | [5 empty] | 0 | 29.43 | 1 | 3.2275 | 2.9927 | 0.95128 | 0.75949 | 2.2332 | 69.1929
06/19/10 | 20:26 | 0 | 19.769 | 0 | 1 | 0 | 48.128 | 46.982 | 26.885 | 26.475 | 15.126 | 23.415 | 11.594 | 0 | 0 | 56.378 | 54.32 | 38.043 | 23.584 | 0 | 0 | 55.099 | 29.871 | [5 empty] | 0 | 21.653 | 2 | 3.2202 | 2.9858 | 0.95098 | 0.75949 | 2.2263 | 69.1345
06/19/10 | 20:27 | 1 | 19.754 | 0 | 0 | 0 | 40.896 | 47.15 | 26.941 | 26.507 | 25.063 | 23.376 | 11.528 | 1 | 0 | 56.341 | 54.282 | 38.076 | 23.616 | 0 | 0 | 55.039 | 29.857 | [5 empty] | 19.754 | 14.389 | 3 | 3.2394 | 3.004 | 0.95176 | 0.75949 | 2.2446 | 69.2883
06/19/10 | 20:28 | 0 | 19.754 | 0 | 1 | 0 | 37.653 | 44.185 | 27.037 | 26.461 | 23.111 | 23.376 | 11.455 | 0 | 0 | 56.364 | 54.282 | 38.1 | 23.616 | 0 | 0 | 55.015 | 29.906 | [5 empty] | 0 | 11.192 | 4 | 3.2607 | 3.0243 | 0.95262 | 0.75949 | 2.2648 | 69.4562
06/19/10 | 20:29 | 0 | 19.729 | 0 | 0 | 0 | 52.401 | 42.564 | 27.037 | 26.507 | 16.32 | 23.376 | 11.478 | 1 | 0 | 56.318 | 54.259 | 38.052 | 23.641 | 0 | 0 | 55.015 | 29.906 | [5 empty] | 0 | 25.894 | 5 | 3.254 | 3.0179 | 0.95235 | 0.75949 | 2.2584 | 69.4035
06/19/10 | 20:30 | 0 | 19.799 | 0 | 1 | 0 | 52.814 | 45.432 | 27.061 | 26.532 | 15.727 | 23.376 | 11.554 | 0 | 0 | 56.318 | 54.259 | 38.1 | 23.57 | 0 | 0 | 55.015 | 29.881 | [5 empty] | 0 | 26.282 | 6 | 3.2319 | 2.9969 | 0.95146 | 0.75949 | 2.2374 | 69.2279
06/19/10 | 20:31 | 0 | 19.774 | 0 | 0 | 0 | 43.74 | 47.448 | 27.11 | 26.556 | 14.073 | 23.351 | 11.455 | 0 | 0 | 56.318 | 54.236 | 38.1 | 23.641 | 0 | 0 | 54.971 | 29.928 | [5 empty] | 0 | 17.184 | 7 | 3.2607 | 3.0243 | 0.95262 | 0.75949 | 2.2648 | 69.4562
06/19/10 | 20:32 | 0 | 19.774 | 0 | 1 | 0 | 38.428 | 46.508 | 27.11 | 26.556 | 28.388 | 23.376 | 11.503 | 0 | 0 | 56.318 | 54.236 | 38.1 | 23.641 | 0 | 0 | 55.085 | 29.928 | [5 empty] | 0 | 11.872 | 8 | 3.2467 | 3.011 | 0.95206 | 0.75949 | 2.2515 | 69.346
06/19/10 | 20:33 | 0 | 19.754 | 0 | 0 | 0 | 44.35 | 43.48 | 27.11 | 26.556 | 18.593 | 23.401 | 11.554 | 1 | 0 | 56.296 | 54.236 | 38.124 | 23.641 | 0 | 0 | 55.085 | 29.906 | [5 empty] | 0 | 17.794 | 9 | 3.2319 | 2.9969 | 0.95146 | 0.75949 | 2.2374 | 69.2279
06/19/10 | 20:34 | 0 | 19.729 | 0 | 1 | 0 | 56.047 | 43.434 | 27.11 | 26.605 | 15.184 | 23.425 | 11.579 | 0 | 0 | 56.296 | 54.236 | 38.145 | 23.616 | 0 | 0 | 55.062 | 29.952 | [5 empty] | 0 | 29.442 | 10 | 3.2246 | 2.9899 | 0.95116 | 0.75949 | 2.2304 | 69.1696
06/19/10 | 20:35 | 0 | 19.754 | 0 | 0 | 0 | 48.046 | 46.554 | 27.135 | 26.627 | 14.442 | 23.474 | 11.579 | 1 | 0 | 56.296 | 54.189 | 38.124 | 23.57 | 0 | 0 | 55.039 | 29.952 | [5 empty] | 0 | 21.419 | 11 | 3.2246 | 2.9899 | 0.95116 | 0.75949 | 2.2304 | 69.1696
06/19/10 | 20:36 | 0 | 19.724 | 0 | 0 | 0 | 42.889 | 47.444 | 27.081 | 26.598 | 24.889 | 23.445 | 11.596 | 0 | 0 | 56.268 | 54.184 | 38.117 | 23.611 | 0 | 0 | 54.943 | 29.972 | [5 empty] | 0 | 16.291 | 12 | 3.2196 | 2.9852 | 0.95096 | 0.75949 | 2.2257 | 69.1298
06/19/10 | 20:37 | 0 | 19.724 | 0 | 1 | 0 | 38.33 | 46.113 | 27.081 | 26.576 | 22.746 | 23.445 | 11.548 | 0 | 0 | 56.245 | 54.184 | 38.117 | 23.611 | 0 | 0 | 54.919 | 29.972 | [5 empty] | 0 | 11.754 | 13 | 3.2336 | 2.9985 | 0.95153 | 0.75949 | 2.239 | 69.2418
06/19/10 | 20:38 | 0 | 19.744 | 0 | 0 | 0 | 50.562 | 43.547 | 27.105 | 26.598 | 15.747 | 23.516 | 11.548 | 1 | 0 | 56.268 | 54.161 | 38.189 | 23.611 | 0 | 0 | 54.896 | 29.996 | [5 empty] | 0 | 23.964 | 14 | 3.2336 | 2.9985 | 0.95153 | 0.75949 | 2.239 | 69.2418
06/19/10 | 20:39 | 0 | 19.754 | 0 | 1 | 0 | 55.361 | 44.068 | 27.086 | 26.652 | 14.543 | 23.521 | 11.455 | 0 | 0 | 56.273 | 54.189 | 38.169 | 23.57 | 0 | 0 | 54.901 | 30.026 | [5 empty] | 0 | 28.709 | 15 | 3.2607 | 3.0243 | 0.95262 | 0.75949 | 2.2648 | 69.4562
06/19/10 | 20:40 | 0 | 19.744 | 0 | 0 | 0 | 46.711 | 46.641 | 27.105 | 26.622 | 16.883 | 23.491 | 11.523 | 0 | 0 | 56.245 | 54.14 | 38.141 | 23.54 | 0 | 0 | 54.919 | 30.043 | [5 empty] | 0 | 20.089 | 16 | 3.2409 | 3.0054 | 0.95182 | 0.75949 | 2.2459 | 69.2998
06/19/10 | 20:41 | 0 | 19.724 | 0 | 0 | 0 | 44.274 | 47.122 | 27.081 | 26.598 | 25.129 | 23.491 | 11.548 | 0 | 0 | 56.225 | 54.14 | 38.141 | 23.587 | 0 | 0 | 54.849 | 30.043 | [5 empty] | 0 | 17.676 | 17 | 3.2336 | 2.9985 | 0.95153 | 0.75949 | 2.239 | 69.2418
06/19/10 | 20:42 | 0 | 19.754 | 0 | 1 | 0 | 39.298 | 46.853 | 27.037 | 26.676 | 20.219 | 23.57 | 11.528 | 0 | 0 | 56.252 | 54.168 | 38.217 | 23.594 | 0 | 0 | 54.81 | 30.072 | [5 empty] | 0 | 12.622 | 18 | 3.2394 | 3.004 | 0.95176 | 0.75949 | 2.2446 | 69.2883
06/19/10 | 20:43 | 0 | 19.744 | 0 | 1 | 0 | 50.471 | 44.391 | 27.105 | 26.598 | 14.487 | 23.491 | 11.4 | 1 | 0 | 56.225 | 54.117 | 38.165 | 23.587 | 0 | 0 | 54.805 | 30.068 | [5 empty] | 0 | 23.873 | 19 | 3.2767 | 3.0395 | 0.95327 | 0.75949 | 2.28 | 69.5814
06/19/10 | 20:44 | 0 | 19.724 | 0 | 0 | 0 | 53.267 | 44.181 | 27.152 | 26.598 | 13.844 | 23.516 | 11.4 | 0 | 0 | 56.245 | 54.093 | 38.189 | 23.54 | 0 | 0 | 54.805 | 30.068 | [5 empty] | 0 | 26.669 | 20 | 3.2767 | 3.0395 | 0.95327 | 0.75949 | 2.28 | 69.5814
06/19/10 | 20:45 | 0 | 19.724 | 0 | 0 | 0 | 45.266 | 46.435 | 27.152 | 26.622 | 15.005 | 23.54 | 11.523 | 0 | 0 | 56.225 | 54.07 | 38.189 | 23.587 | 0 | 0 | 54.826 | 30.068 | [5 empty] | 0 | 18.644 | 21 | 3.2409 | 3.0054 | 0.95182 | 0.75949 | 2.2459 | 69.2998
06/19/10 | 20:46 | 0 | 19.724 | 0 | 1 | 0 | 41.478 | 47.32 | 27.142 | 26.635 | 27.287 | 23.577 | 11.486 | 0 | 0 | 56.236 | 54.107 | 38.224 | 23.599 | 0 | 0 | 54.817 | 30.08 | [5 empty] | 0 | 14.843 | 22 | 3.2517 | 3.0157 | 0.95226 | 0.75949 | 2.2562 | 69.3852
06/19/10 | 20:47 | 1 | 19.747 | 0 | 0 | 0 | 40.21 | 46.849 | 27.155 | 26.625 | 19.649 | 23.54 | 11.523 | 1 | 0 | 56.27 | 54.096 | 38.284 | 23.636 | 0 | 0 | 54.828 | 30.092 | [5 empty] | 19.747 | 13.585 | 23 | 3.2409 | 3.0054 | 0.95182 | 0.75949 | 2.2459 | 69.2998
06/19/10 | 20:48 | 0 | 19.769 | 0 | 1 | 0 | 54.805 | 44.809 | 27.177 | 26.671 | 16.71 | 23.516 | 11.473 | 0 | 0 | 56.248 | 54.096 | 38.306 | 23.611 | 0 | 0 | 54.828 | 30.092 | [5 empty] | 0 | 28.134 | 24 | 3.2555 | 3.0193 | 0.95241 | 0.75949 | 2.2598 | 69.415
06/19/10 | 20:49 | 0 | 19.769 | 0 | 0 | 0 | 52.903 | 45.313 | 27.226 | 26.647 | 15.895 | 23.565 | 11.523 | 1 | 0 | 56.227 | 54.096 | 38.284 | 23.589 | 0 | 0 | 54.852 | 30.141 | [5 empty] | 0 | 26.256 | 25 | 3.2409 | 3.0054 | 0.95182 | 0.75949 | 2.2459 | 69.2998
06/19/10 | 20:50 | 0 | 19.769 | 0 | 0 | 0 | 45.611 | 46.734 | 27.177 | 26.647 | 13.253 | 23.54 | 11.4 | 0 | 0 | 56.227 | 54.072 | 38.33 | 23.589 | 0 | 0 | 54.784 | 30.166 | [5 empty] | 0 | 18.964 | 26 | 3.2767 | 3.0395 | 0.95327 | 0.75949 | 2.28 | 69.5814
06/19/10 | 20:51 | 0 | 19.769 | 0 | 1 | 0 | 41.832 | 47.147 | 27.105 | 26.696 | 27.466 | 23.565 | 11.375 | 0 | 0 | 56.248 | 54.049 | 38.284 | 23.589 | 0 | 0 | 54.784 | 30.166 | [5 empty] | 0 | 15.136 | 27 | 3.284 | 3.0464 | 0.95357 | 0.75949 | 2.2869 | 69.6378
06/19/10 | 20:52 | 0 | 19.769 | 0 | 0 | 0 | 41.222 | 45.908 | 27.13 | 26.696 | 20.434 | 23.589 | 11.473 | 0 | 0 | 56.204 | 54.072 | 38.306 | 23.66 | 0 | 0 | 54.805 | 30.19 | [5 empty] | 0 | 14.526 | 28 | 3.2555 | 3.0193 | 0.95241 | 0.75949 | 2.2598 | 69.415
06/19/10 | 20:53 | 0 | 19.769 | 0 | 1 | 0 | 55.608 | 44.018 | 27.105 | 26.745 | 16.315 | 23.589 | 11.448 | 1 | 0 | 56.227 | 54.049 | 38.33 | 23.66 | 0 | 0 | 54.852 | 30.212 | [5 empty] | 0 | 28.863 | 29 | 3.2627 | 3.0262 | 0.95271 | 0.75949 | 2.2667 | 69.4722
06/19/10 | 20:54 | 0 | 19.769 | 0 | 0 | 0 | 52.147 | 45.404 | 27.155 | 26.696 | 14.56 | 23.589 | 11.448 | 0 | 0 | 56.227 | 54.049 | 38.33 | 23.611 | 0 | 0 | 54.784 | 30.212 | [5 empty] | 0 | 25.451 | 30 | 3.2627 | 3.0262 | 0.95271 | 0.75949 | 2.2667 | 69.4722
06/19/10 | 20:55 | 0 | 19.739 | 0 | 1 | 0 | 45.261 | 47.119 | 27.101 | 26.667 | 14.161 | 23.535 | 11.468 | 0 | 0 | 56.177 | 53.998 | 38.325 | 23.535 | 0 | 0 | 54.663 | 30.183 | [5 empty] | 0 | 18.594 | 31 | 3.2569 | 3.0207 | 0.95247 | 0.75949 | 2.2612 | 69.4265
06/19/10 | 20:56 | 0 | 19.747 | 0 | 0 | 0 | 40.75 | 47.698 | 27.056 | 26.745 | 28.094 | 23.565 | 11.523 | 0 | 0 | 56.227 | 54.049 | 38.378 | 23.565 | 0 | 0 | 54.761 | 30.19 | [5 empty] | 0 | 14.005 | 32 | 3.2409 | 3.0054 | 0.95182 | 0.75949 | 2.2459 | 69.2998
06/19/10 | 20:57 | 0 | 19.794 | 0 | 0 | 0 | 43.219 | 46.139 | 27.081 | 26.671 | 17.773 | 23.611 | 11.498 | 1 | 0 | 56.204 | 54.005 | 38.354 | 23.54 | 0 | 0 | 54.714 | 30.19 | [5 empty] | 0 | 16.548 | 33 | 3.2482 | 3.0124 | 0.95212 | 0.75949 | 2.2529 | 69.3576
06/19/10 | 20:58 | 0 | 19.769 | 0 | 1 | 0 | 54.943 | 44.533 | 27.13 | 26.671 | 14.957 | 23.611 | 11.523 | 0 | 0 | 56.181 | 54.005 | 38.378 | 23.611 | 0 | 0 | 54.784 | 30.19 | [5 empty] | 0 | 28.272 | 34 | 3.2409 | 3.0054 | 0.95182 | 0.75949 | 2.2459 | 69.2998
06/19/10 | 20:59 | 0 | 19.739 | 0 | 1 | 0 | 48.265 | 46.454 | 27.101 | 26.691 | 14.95 | 23.582 | 11.543 | 0 | 0 | 56.154 | 53.977 | 38.325 | 23.56 | 0 | 0 | 54.756 | 30.183 | [5 empty] | 0 | 21.574 | 35 | 3.2351 | 2.9999 | 0.95159 | 0.75949 | 2.2404 | 69.2535
06/19/10 | 21:00 | 0 | 19.716 | 0 | 0 | 0 | 43.142 | 47.693 | 27.052 | 26.667 | 24.668 | 23.535 | 11.468 | 0 | 0 | 56.131 | 53.977 | 38.373 | 23.606 | 0 | 0 | 54.8 | 30.207 | [5 empty] | 0 | 16.475 | 36 | 3.2569 | 3.0207 | 0.95247 | 0.75949 | 2.2612 | 69.4265
06/19/10 | 21:01 | 0 | 19.769 | 0 | 0 | 0 | 38.378 | 47.605 | 26.985 | 26.671 | 23.66 | 23.611 | 11.498 | 1 | 0 | 56.159 | 54.005 | 38.401 | 23.589 | 0 | 0 | 54.805 | 30.237 | [5 empty] | 0 | 11.707 | 37 | 3.2482 | 3.0124 | 0.95212 | 0.75949 | 2.2529 | 69.3576
06/19/10 | 21:02 | 0 | 19.739 | 0 | 1 | 0 | 50.56 | 45.147 | 26.98 | 26.595 | 15.594 | 23.56 | 11.395 | 0 | 0 | 56.131 | 53.93 | 38.373 | 23.56 | 0 | 0 | 54.756 | 30.207 | [5 empty] | 0 | 23.965 | 38 | 3.2782 | 3.0409 | 0.95333 | 0.75949 | 2.2814 | 69.5927
06/19/10 | 21:03 | 0 | 19.769 | 0 | 0 | 0 | 55.104 | 45.037 | 27.081 | 26.671 | 15.475 | 23.54 | 11.375 | 1 | 0 | 56.181 | 53.981 | 38.447 | 23.636 | 0 | 0 | 54.737 | 30.237 | [5 empty] | 0 | 28.433 | 39 | 3.284 | 3.0464 | 0.95357 | 0.75949 | 2.2869 | 69.6378
06/19/10 | 21:04 | 0 | 19.747 | 0 | 1 | 0 | 45.817 | 47.056 | 26.985 | 26.647 | 15.45 | 23.565 | 11.325 | 0 | 0 | 56.159 | 53.935 | 38.425 | 23.636 | 0 | 0 | 54.714 | 30.237 | [5 empty] | 0 | 19.17 | 40 | 3.2986 | 3.0602 | 0.95416 | 0.75949 | 2.3007 | 69.75
06/19/10 | 21:05 | 0 | 19.747 | 0 | 0 | 0 | 41.597 | 47.446 | 26.961 | 26.671 | 27.226 | 23.589 | 11.4 | 0 | 0 | 56.159 | 53.981 | 38.447 | 23.636 | 0 | 0 | 54.691 | 30.31 | [5 empty] | 0 | 14.926 | 41 | 3.2767 | 3.0395 | 0.95327 | 0.75949 | 2.28 | 69.5814
06/19/10 | 21:06 | 0 | 19.716 | 0 | 1 | 0 | 40.088 | 45.607 | 26.931 | 26.583 | 19.777 | 23.548 | 11.383 | 0 | 0 | 56.119 | 53.918 | 38.385 | 23.572 | 0 | 0 | 54.607 | 30.244 | [5 empty] | 0 | 13.505 | 42 | 3.2817 | 3.0442 | 0.95347 | 0.75949 | 2.2847 | 69.6198
06/19/10 | 21:07 | 0 | 19.711 | 0 | 0 | 0 | 54.887 | 43.817 | 26.973 | 26.588 | 16.353 | 23.553 | 11.438 | 1 | 0 | 56.124 | 53.923 | 38.413 | 23.602 | 0 | 0 | 54.635 | 30.273 | [5 empty] | 0 | 28.299 | 43 | 3.2657 | 3.029 | 0.95283 | 0.75949 | 2.2695 | 69.495
06/19/10 | 21:08 | 0 | 19.737 | 1 | 1 | 0 | 51.699 | 45.829 | 26.998 | 26.588 | 14.598 | 23.553 | 11.438 | 0 | 0 | 56.124 | 53.9 | 38.435 | 23.577 | 0 | 0 | 54.611 | 30.298 | [5 empty] | 0 | 25.111 | 44 | 3.2657 | 3.029 | 0.95283 | 0.75949 | 2.2695 | 69.495
06/19/10 | 21:09 | 0 | 19.706 | 0 | 0 | 0 | 43.929 | 47.682 | 26.919 | 26.51 | 14.789 | 23.474 | 11.455 | 0 | 0 | 56.096 | 53.895 | 38.43 | 23.523 | 0 | 0 | 54.607 | 30.315 | [5 empty] | 0 | 17.419 | 45 | 3.2607 | 3.0243 | 0.95262 | 0.75949 | 2.2648 | 69.4562
06/19/10 | 21:10 | 1 | 19.757 | 0 | 0 | 0 | 38.531 | 47.297 | 26.877 | 26.539 | 29.214 | 23.503 | 11.388 | 0 | 0 | 56.1 | 53.923 | 38.435 | 23.553 | 0 | 0 | 54.658 | 30.345 | [5 empty] | 19.757 | 11.992 | 46 | 3.2802 | 3.0428 | 0.95342 | 0.75949 | 2.2833 | 69.6085
06/19/10 | 21:11 | 0 | 19.706 | 0 | 1 | 0 | 47.313 | 44.608 | 26.848 | 26.51 | 15.382 | 23.499 | 11.383 | 1 | 0 | 56.072 | 53.872 | 38.454 | 23.45 | 0 | 0 | 54.651 | 30.293 | [5 empty] | 0 | 20.803 | 47 | 3.2817 | 3.0442 | 0.95347 | 0.75949 | 2.2847 | 69.6198
06/19/10 | 21:12 | 0 | 19.706 | 0 | 1 | 0 | 55.545 | 44.93 | 26.919 | 26.461 | 15.382 | 23.45 | 11.455 | 0 | 0 | 56.072 | 53.872 | 38.43 | 23.548 | 0 | 0 | 54.651 | 30.315 | [5 empty] | 0 | 29.084 | 48 | 3.2607 | 3.0243 | 0.95262 | 0.75949 | 2.2648 | 69.4562
06/19/10 | 21:13 | 0 | 19.727 | 0 | 0 | 0 | 45.686 | 47.588 | 26.895 | 26.485 | 14.075 | 23.427 | 11.408 | 1 | 0 | 56.072 | 53.827 | 38.454 | 23.548 | 0 | 0 | 54.651 | 30.315 | [5 empty] | 0 | 19.201 | 49 | 3.2744 | 3.0373 | 0.95318 | 0.75949 | 2.2778 | 69.5632
06/19/10 | 21:14 | 0 | 19.706 | 0 | 1 | 0 | 39.607 | 47.703 | 26.799 | 26.485 | 27.184 | 23.499 | 11.357 | 0 | 0 | 56.051 | 53.827 | 38.454 | 23.548 | 0 | 0 | 54.583 | 30.315 | [5 empty] | 0 | 13.122 | 50 | 3.2892 | 3.0514 | 0.95378 | 0.75949 | 2.2919 | 69.6783
06/19/10 | 21:15 | 0 | 19.706 | 0 | 0 | 0 | 41.391 | 44.769 | 26.824 | 26.414 | 18.766 | 23.427 | 11.481 | 0 | 0 | 56.072 | 53.827 | 38.43 | 23.572 | 0 | 0 | 54.607 | 30.34 | [5 empty] | 0 | 14.977 | 51 | 3.2531 | 3.0171 | 0.95232 | 0.75949 | 2.2576 | 69.3967
06/19/10 | 21:16 | 0 | 19.681 | 0 | 1 | 0 | 55.799 | 44.259 | 26.774 | 26.414 | 15.433 | 23.427 | 11.43 | 1 | 0 | 56.072 | 53.827 | 38.454 | 23.499 | 0 | 0 | 54.583 | 30.34 | [5 empty] | 0 | 29.385 | 52 | 3.268 | 3.0312 | 0.95292 | 0.75949 | 2.2717 | 69.5133
06/19/10 | 21:17 | 0 | 19.681 | 0 | 0 | 0 | 48.69 | 47.269 | 26.824 | 26.439 | 15.284 | 23.427 | 11.506 | 0 | 0 | 56.051 | 53.804 | 38.478 | 23.572 | 0 | 0 | 54.583 | 30.364 | [5 empty] | 0 | 22.251 | 53 | 3.2459 | 3.0101 | 0.95202 | 0.75949 | 2.2506 | 69.3391
06/19/10 | 21:18 | 0 | 19.681 | 0 | 1 | 0 | 40.781 | 47.726 | 26.799 | 26.414 | 25.642 | 23.45 | 11.408 | 0 | 0 | 56.051 | 53.804 | 38.478 | 23.548 | 0 | 0 | 54.537 | 30.34 | [5 empty] | 0 | 14.367 | 54 | 3.2744 | 3.0373 | 0.95318 | 0.75949 | 2.2778 | 69.5632
06/19/10 | 21:19 | 0 | 19.681 | 0 | 0 | 0 | 37.961 | 44.746 | 26.799 | 26.365 | 23.403 | 23.45 | 11.383 | 0 | 0 | 56.051 | 53.804 | 38.502 | 23.548 | 0 | 0 | 54.537 | 30.364 | [5 empty] | 0 | 11.596 | 55 | 3.2817 | 3.0442 | 0.95347 | 0.75949 | 2.2847 | 69.6198
06/19/10 | 21:20 | 0 | 19.681 | 0 | 1 | 0 | 53.619 | 43.647 | 26.75 | 26.39 | 16.222 | 23.474 | 11.455 | 1 | 0 | 56.028 | 53.804 | 38.502 | 23.572 | 0 | 0 | 54.537 | 30.413 | [5 empty] | 0 | 27.229 | 56 | 3.2607 | 3.0243 | 0.95262 | 0.75949 | 2.2648 | 69.4562
06/19/10 | 21:21 | 0 | 19.706 | 0 | 1 | 0 | 51.556 | 46.764 | 26.75 | 26.365 | 15.186 | 23.427 | 11.455 | 0 | 0 | 56.028 | 53.757 | 38.478 | 23.548 | 0 | 0 | 54.583 | 30.364 | [5 empty] | 0 | 25.191 | 57 | 3.2607 | 3.0243 | 0.95262 | 0.75949 | 2.2648 | 69.4562
06/19/10 | 21:22 | 0 | 19.674 | 0 | 0 | 0 | 41.994 | 47.651 | 26.718 | 26.309 | 22.768 | 23.396 | 11.423 | 0 | 0 | 55.998 | 53.75 | 38.471 | 23.491 | 0 | 0 | 54.553 | 30.332 | [5 empty] | 0 | 15.685 | 58 | 3.27 | 3.0331 | 0.953 | 0.75949 | 2.2736 | 69.5292
06/19/10 | 21:23 | 0 | 19.674 | 0 | 1 | 0 | 36.99 | 44.785 | 26.696 | 26.287 | 25.853 | 23.396 | 11.448 | 1 | 0 | 55.951 | 53.727 | 38.471 | 23.491 | 0 | 0 | 54.439 | 30.308 | [5 empty] | 0 | 10.703 | 59 | 3.2627 | 3.0262 | 0.95271 | 0.75949 | 2.2667 | 69.4722
06/19/10 | 21:24 | 0 | 19.681 | 0 | 0 | 0 | 50.823 | 43.013 | 26.728 | 26.318 | 16.667 | 23.427 | 11.531 | 0 | 0 | 56.005 | 53.757 | 38.526 | 23.523 | 0 | 0 | 54.492 | 30.34 | [5 empty] | 0 | 24.505 | 60 | 3.2386 | 3.0032 | 0.95173 | 0.75949 | 2.2437 | 69.2813
06/19/10 | 21:25 | 0 | 19.706 | 0 | 1 | 0 | 52.541 | 46.076 | 26.799 | 26.269 | 14.369 | 23.378 | 11.43 | 1 | 0 | 56.005 | 53.713 | 38.478 | 23.548 | 0 | 0 | 54.56 | 30.34 | [5 empty] | 0 | 26.272 | 61 | 3.268 | 3.0312 | 0.95292 | 0.75949 | 2.2717 | 69.5133
06/19/10 | 21:26 | 0 | 19.674 | 0 | 0 | 0 | 42.3 | 47.306 | 26.718 | 26.262 | 16.956 | 23.371 | 11.448 | 0 | 0 | 55.951 | 53.703 | 38.495 | 23.491 | 0 | 0 | 54.553 | 30.308 | [5 empty] | 0 | 16.038 | 62 | 3.2627 | 3.0262 | 0.95271 | 0.75949 | 2.2667 | 69.4722
06/19/10 | 21:27 | 1 | 19.706 | 0 | 1 | 0 | 36.574 | 44.655 | 26.774 | 26.294 | 29.16 | 23.403 | 11.506 | 0 | 0 | 55.981 | 53.713 | 38.526 | 23.572 | 0 | 0 | 54.537 | 30.364 | [5 empty] | 19.706 | 10.28 | 63 | 3.2459 | 3.0101 | 0.95202 | 0.75949 | 2.2506 | 69.3391
06/19/10 | 21:28 | 0 | 19.694 | 0 | 1 | 0 | 48.958 | 42.724 | 26.718 | 26.213 | 15.226 | 23.347 | 11.375 | 1 | 0 | 55.928 | 53.682 | 38.471 | 23.491 | 0 | 0 | 54.553 | 30.332 | [5 empty] | 0 | 22.745 | 64 | 3.284 | 3.0464 | 0.95357 | 0.75949 | 2.2869 | 69.6378
06/19/10 | 21:29 | 0 | 19.694 | 0 | 0 | 0 | 54.301 | 45.679 | 26.718 | 26.262 | 14.115 | 23.347 | 11.423 | 0 | 0 | 55.951 | 53.682 | 38.471 | 23.562 | 0 | 0 | 54.553 | 30.332 | [5 empty] | 0 | 28.039 | 65 | 3.27 | 3.0331 | 0.953 | 0.75949 | 2.2736 | 69.5292
06/19/10 | 21:30 | 0 | 19.674 | 0 | 1 | 0 | 43.547 | 47.031 | 26.743 | 26.237 | 13.25 | 23.347 | 11.423 | 1 | 0 | 55.928 | 53.659 | 38.495 | 23.491 | 0 | 0 | 54.53 | 30.357 | [5 empty] | 0 | 17.31 | 66 | 3.27 | 3.0331 | 0.953 | 0.75949 | 2.2736 | 69.5292
06/19/10 | 21:31 | 0 | 19.694 | 0 | 0 | 0 | 37.248 | 44.806 | 26.696 | 26.262 | 27.826 | 23.371 | 11.325 | 0 | 0 | 55.928 | 53.659 | 38.516 | 23.491 | 0 | 0 | 54.53 | 30.357 | [5 empty] | 0 | 10.986 | 67 | 3.2986 | 3.0602 | 0.95416 | 0.75949 | 2.3007 | 69.75
06/19/10 | 21:32 | 0 | 19.694 | 0 | 1 | 0 | 44.923 | 42.183 | 26.743 | 26.237 | 18.067 | 23.273 | 11.375 | 0 | 0 | 55.928 | 53.682 | 38.54 | 23.516 | 0 | 0 | 54.553 | 30.357 | [5 empty] | 0 | 18.686 | 68 | 3.284 | 3.0464 | 0.95357 | 0.75949 | 2.2869 | 69.6378
06/19/10 | 21:33 | 0 | 19.674 | 0 | 0 | 0 | 55.263 | 44.806 | 26.792 | 26.237 | 13.399 | 23.322 | 11.35 | 1 | 0 | 55.883 | 53.636 | 38.495 | 23.54 | 0 | 0 | 54.553 | 30.357 | [5 empty] | 0 | 29.026 | 69 | 3.2913 | 3.0533 | 0.95386 | 0.75949 | 2.2938 | 69.6941
06/19/10 | 21:34 | 0 | 19.694 | 0 | 1 | 0 | 45.289 | 47.353 | 26.767 | 26.262 | 13.721 | 23.347 | 11.35 | 0 | 0 | 55.883 | 53.659 | 38.564 | 23.54 | 0 | 0 | 54.53 | 30.406 | [5 empty] | 0 | 19.027 | 70 | 3.2913 | 3.0533 | 0.95386 | 0.75949 | 2.2938 | 69.6941
06/19/10 | 21:35 | 0 | 19.694 | 0 | 1 | 0 | 37.813 | 45.565 | 26.718 | 26.237 | 27.417 | 23.322 | 11.398 | 0 | 0 | 55.86 | 53.612 | 38.516 | 23.516 | 0 | 0 | 54.553 | 30.381 | [5 empty] | 0 | 11.576 | 71 | 3.2773 | 3.04 | 0.9533 | 0.75949 | 2.2805 | 69.5859
06/19/10 | 21:36 | 0 | 19.694 | 0 | 0 | 0 | 42.958 | 42.535 | 26.718 | 26.262 | 17.301 | 23.371 | 11.325 | 1 | 0 | 55.86 | 53.589 | 38.588 | 23.491 | 0 | 0 | 54.483 | 30.406 | [5 empty] | 0 | 16.696 | 72 | 3.2986 | 3.0602 | 0.95416 | 0.75949 | 2.3007 | 69.75
06/19/10 | 21:37 | 0 | 19.661 | 0 | 1 | 0 | 55.944 | 44.362 | 26.711 | 26.23 | 15.516 | 23.29 | 11.415 | 0 | 0 | 55.853 | 53.559 | 38.509 | 23.41 | 0 | 0 | 54.385 | 30.374 | [5 empty] | 0 | 29.714 | 73 | 3.2724 | 3.0353 | 0.9531 | 0.75949 | 2.2758 | 69.5474
06/19/10 | 21:38 | 0 | 19.694 | 0 | 0 | 0 | 46.664 | 47.238 | 26.767 | 26.213 | 13.054 | 23.273 | 11.398 | 0 | 0 | 55.86 | 53.589 | 38.564 | 23.467 | 0 | 0 | 54.415 | 30.428 | [5 empty] | 0 | 20.451 | 74 | 3.2773 | 3.04 | 0.9533 | 0.75949 | 2.2805 | 69.5859
06/19/10 | 21:39 | 0 | 19.694 | 0 | 1 | 0 | 38.987 | 46.069 | 26.743 | 26.287 | 26.358 | 23.347 | 11.398 | 1 | 0 | 55.86 | 53.612 | 38.588 | 23.442 | 0 | 0 | 54.439 | 30.406 | [5 empty] | 0 | 12.7 | 75 | 3.2773 | 3.04 | 0.9533 | 0.75949 | 2.2805 | 69.5859
06/19/10 | 21:40 | 0 | 19.694 | 0 | 0 | 0 | 39.81 | 42.607 | 26.767 | 26.262 | 18.585 | 23.273 | 11.325 | 0 | 0 | 55.837 | 53.566 | 38.564 | 23.516 | 0 | 0 | 54.392 | 30.381 | [5 empty] | 0 | 13.548 | 76 | 3.2986 | 3.0602 | 0.95416 | 0.75949 | 2.3007 | 69.75
06/19/10 | 21:41 | 0 | 19.661 | 0 | 1 | 0 | 55.508 | 43.492 | 26.735 | 26.23 | 13.884 | 23.241 | 11.317 | 1 | 0 | 55.83 | 53.535 | 38.557 | 23.435 | 0 | 0 | 54.408 | 30.374 | [5 empty] | 0 | 29.278 | 77 | 3.3009 | 3.0625 | 0.95425 | 0.75949 | 2.303 | 69.7679
06/19/10 | 21:42 | 0 | 19.674 | 0 | 1 | 1 | 48.935 | 47.124 | 26.767 | 26.287 | 14.362 | 23.347 | 11.423 | 0 | 0 | 55.837 | 53.545 | 38.612 | 23.467 | 0 | 0 | 54.415 | 30.406 | [5 empty] | 0 | 22.648 | 78 | 3.27 | 3.0331 | 0.953 | 0.75949 | 2.2736 | 69.5292
06/19/10 | 21:43 | 0 | 19.719 | 0 | 0 | 0 | 40.279 | 46.825 | 26.792 | 26.287 | 25.274 | 23.347 | 11.35 | 0 | 0 | 55.837 | 53.545 | 38.588 | 23.491 | 0 | 0 | 54.369 | 30.406 | [5 empty] | 0 | 13.992 | 0 | 3.2913 | 3.0533 | 0.95386 | 0.75949 | 2.2938 | 69.6941
06/19/10 | 21:44 | 0 | 19.686 | 0 | 1 | 0 | 37.617 | 43.398 | 26.784 | 26.277 | 20.254 | 23.266 | 11.317 | 1 | 0 | 55.806 | 53.514 | 38.581 | 23.435 | 0 | 0 | 54.362 | 30.396 | [5 empty] | 0 | 11.34 | 1 | 3.3009 | 3.0625 | 1.9595 | 1.7647 | 1.2977 | 39.3151
06/19/10 | 21:45 | 0 | 19.661 | 0 | 0 | 0 | 53.696 | 42.975 | 26.809 | 26.23 | 13.861 | 23.266 | 11.267 | 0 | 0 | 55.83 | 53.491 | 38.557 | 23.435 | 0 | 0 | 54.338 | 30.396 | [5 empty] | 0 | 27.466 | 2 | 3.3154 | 3.0763 | 1.9601 | 1.7647 | 1.3116 | 39.5599
06/19/10 | 21:46 | 0 | 19.661 | 0 | 1 | 0 | 51.047 | 46.692 | 26.868 | 26.338 | 12.909 | 23.374 | 11.279 | 0 | 0 | 55.841 | 53.594 | 38.638 | 23.543 | 0 | 0 | 54.511 | 30.482 | [5 empty] | 0 | 24.709 | 3 | 3.312 | 3.073 | 1.9599 | 1.7647 | 1.3083 | 39.5013
06/19/10 | 21:47 | 1 | 19.822 | 0 | 1 | 0 | 41.059 | 46.989 | 26.963 | 26.385 | 22.216 | 23.398 | 11.45 | 0 | 0 | 55.909 | 53.615 | 38.684 | 23.614 | 0 | 0 | 54.532 | 30.553 | [5 empty] | 19.822 | 14.674 | 4 | 3.2622 | 3.0256 | 1.9579 | 1.7647 | 1.2609 | 38.6533
06/19/10 | 21:48 | 0 | 19.797 | 0 | 0 | 0 | 36.287 | 43.69 | 26.865 | 26.385 | 25.615 | 23.42 | 11.45 | 1 | 0 | 55.839 | 53.615 | 38.755 | 23.543 | 0 | 0 | 54.532 | 30.528 | [5 empty] | 0 | 9.902 | 5 | 3.2622 | 3.0256 | 1.9579 | 1.7647 | 1.2609 | 38.6533
06/19/10 | 21:49 | 0 | 19.797 | 0 | 1 | 0 | 51.437 | 43.102 | 26.914 | 26.409 | 15.304 | 23.42 | 11.378 | 0 | 0 | 55.862 | 53.638 | 38.684 | 23.638 | 0 | 0 | 54.464 | 30.504 | [5 empty] | 0 | 25.028 | 6 | 3.2831 | 3.0456 | 1.9587 | 1.7647 | 1.2809 | 39.0135
06/19/10 | 21:50 | 0 | 19.764 | 0 | 0 | 0 | 53.379 | 46.659 | 26.882 | 26.424 | 13.567 | 23.366 | 11.418 | 1 | 0 | 55.855 | 53.561 | 38.7 | 23.533 | 0 | 0 | 54.387 | 30.497 | [5 empty] | 0 | 26.955 | 7 | 3.2715 | 3.0345 | 1.9583 | 1.7647 | 1.2698 | 38.814
06/19/10 | 21:51 | 0 | 19.764 | 0 | 1 | 0 | 42.767 | 46.821 | 26.931 | 26.402 | 13.024 | 23.317 | 11.345 | 0 | 0 | 55.855 | 53.538 | 38.748 | 23.606 | 0 | 0 | 54.387 | 30.521 | [5 empty] | 0 | 16.365 | 8 | 3.2927 | 3.0547 | 1.9591 | 1.7647 | 1.29 | 39.1771
06/19/10 | 21:52 | 0 | 19.789 | 0 | 0 | 0 | 36.89 | 43.824 | 26.907 | 26.424 | 28.329 | 23.366 | 11.32 | 0 | 0 | 55.832 | 53.517 | 38.724 | 23.606 | 0 | 0 | 54.387 | 30.521 | [5 empty] | 0 | 10.466 | 9 | 3.3 | 3.0616 | 1.9594 | 1.7647 | 1.2969 | 39.3004
06/19/10 | 21:53 | 0 | 19.739 | 0 | 1 | 0 | 48.265 | 41.848 | 26.882 | 26.448 | 16.184 | 23.388 | 11.367 | 1 | 0 | 55.855 | 53.654 | 38.77 | 23.533 | 0 | 0 | 54.434 | 30.592 | [5 empty] | 0 | 21.817 | 10 | 3.2863 | 3.0486 | 1.9589 | 1.7647 | 1.2839 | 39.0682
06/19/10 | 21:54 | 0 | 19.764 | 0 | 1 | 0 | 53.813 | 45.628 | 26.978 | 26.448 | 12.8 | 23.317 | 11.345 | 0 | 0 | 55.855 | 53.538 | 38.77 | 23.511 | 0 | 0 | 54.411 | 30.543 | [5 empty] | 0 | 27.365 | 11 | 3.2927 | 3.0547 | 1.9591 | 1.7647 | 1.29 | 39.1771
06/19/10 | 21:55 | 0 | 19.764 | 0 | 0 | 0 | 43.047 | 47.164 | 27.003 | 26.473 | 13.912 | 23.342 | 11.443 | 1 | 0 | 55.832 | 53.517 | 38.748 | 23.511 | 0 | 0 | 54.434 | 30.568 | [5 empty] | 0 | 16.574 | 12 | 3.2642 | 3.0276 | 1.958 | 1.7647 | 1.2629 | 38.6886
06/19/10 | 21:56 | 0 | 19.764 | 0 | 1 | 0 | 36.397 | 44.2 | 27.027 | 26.473 | 28.351 | 23.293 | 11.32 | 0 | 0 | 55.809 | 53.538 | 38.724 | 23.486 | 0 | 0 | 54.387 | 30.568 | [5 empty] | 0 | 9.924 | 13 | 3.3 | 3.0616 | 1.9594 | 1.7647 | 1.2969 | 39.3004
06/19/10 | 21:57 | 0 | 19.764 | 0 | 1 | 0 | 48.242 | 42.86 | 27.052 | 26.448 | 17.791 | 23.317 | 11.443 | 0 | 0 | 55.809 | 53.517 | 38.794 | 23.486 | 0 | 0 | 54.364 | 30.568 | [5 empty] | 0 | 21.794 | 14 | 3.2642 | 3.0276 | 1.958 | 1.7647 | 1.2629 | 38.6886
06/19/10 | 21:58 | 0 | 19.764 | 0 | 0 | 0 | 53.813 | 46.522 | 27.052 | 26.568 | 15.247 | 23.388 | 11.516 | 1 | 0 | 55.832 | 53.493 | 38.794 | 23.557 | 0 | 0 | 54.364 | 30.568 | [5 empty] | 0 | 27.245 | 15 | 3.2429 | 3.0074 | 1.9571 | 1.7647 | 1.2427 | 38.3191
06/19/10 | 21:59 | 0 | 19.714 | 0 | 1 | 0 | 42.695 | 46.477 | 26.978 | 26.568 | 13.716 | 23.388 | 11.367 | 0 | 0 | 55.809 | 53.584 | 38.818 | 23.557 | 0 | 0 | 54.341 | 30.568 | [5 empty] | 0 | 16.127 | 16 | 3.2863 | 3.0486 | 1.9589 | 1.7647 | 1.2839 | 39.0682
06/19/10 | 22:00 | 0 | 19.789 | 0 | 1 | 0 | 35.574 | 42.743 | 27.123 | 26.593 | 26.039 | 23.366 | 11.493 | 0 | 0 | 55.809 | 53.493 | 38.794 | 23.582 | 0 | 0 | 54.387 | 30.641 | [5 empty] | 0 | 8.981 | 17 | 3.2496 | 3.0137 | 1.9574 | 1.7647 | 1.249 | 38.436
06/19/10 | 22:01 | 0 | 19.739 | 0 | 0 | 0 | 37.361 | 42.767 | 27.076 | 26.593 | 21.174 | 23.366 | 11.32 | 1 | 0 | 55.809 | 53.47 | 38.794 | 23.533 | 0 | 0 | 54.364 | 30.617 | [5 empty] | 0 | 10.768 | 18 | 3.3 | 3.0616 | 1.9594 | 1.7647 | 1.2969 | 39.3004
06/19/10 | 22:02 | 0 | 19.709 | 0 | 1 | 0 | 56.216 | 46.816 | 27.069 | 26.588 | 15.981 | 23.359 | 11.388 | 0 | 0 | 55.757 | 53.489 | 38.789 | 23.503 | 0 | 0 | 54.406 | 30.612 | [5 empty] | 0 | 29.628 | 19 | 3.2802 | 3.0428 | 1.9586 | 1.7647 | 1.2781 | 38.9638
06/19/10 | 22:03 | 0 | 19.739 | 0 | 1 | 0 | 49.274 | 45.971 | 27.098 | 26.618 | 14.653 | 23.342 | 11.418 | 1 | 0 | 55.785 | 53.47 | 38.818 | 23.557 | 0 | 0 | 54.478 | 30.617 | [5 empty] | 0 | 22.656 | 20 | 3.2715 | 3.0345 | 1.9583 | 1.7647 | 1.2698 | 38.814
06/19/10 | 22:04 | 1 | 19.659 | 0 | 0 | 0 | 39.164 | 41.234 | 26.998 | 26.588 | 26.299 | 23.288 | 11.239 | 0 | 0 | 55.713 | 53.465 | 38.789 | 23.553 | 0 | 0 | 54.359 | 30.563 | [5 empty] | 19.659 | 12.576 | 21 | 3.3236 | 3.084 | 1.9604 | 1.7647 | 1.3193 | 39.696
06/19/10 | 22:05 | 0 | 19.739 | 0 | 1 | 0 | 39.782 | 39.241 | 27.123 | 26.667 | 21.054 | 23.366 | 11.393 | 0 | 0 | 55.741 | 53.423 | 38.842 | 23.557 | 0 | 0 | 54.364 | 30.592 | [5 empty] | 0 | 13.115 | 22 | 3.2788 | 3.0414 | 1.9586 | 1.7647 | 1.2767 | 38.9389
06/19/10 | 22:06 | 0 | 19.734 | 0 | 1 | 0 | 55.344 | 44.099 | 27.167 | 26.637 | 15.81 | 23.251 | 11.277 | 1 | 0 | 55.631 | 53.316 | 38.708 | 23.445 | 0 | 0 | 54.187 | 30.479 | [5 empty] | 0 | 28.707 | 23 | 3.3125 | 3.0735 | 1.9599 | 1.7647 | 1.3088 | 39.5111
06/19/10 | 22:07 | 0 | 19.641 | 0 | 0 | 0 | 46.405 | 46.933 | 27.096 | 26.566 | 13.985 | 23.219 | 11.292 | 0 | 0 | 55.622 | 53.307 | 38.722 | 23.484 | 0 | 0 | 54.201 | 30.516 | [5 empty] | 0 | 19.839 | 24 | 3.3082 | 3.0694 | 1.9598 | 1.7647 | 1.3047 | 39.4378
06/19/10 | 22:08 | 0 | 19.661 | 0 | 1 | 0 | 37.287 | 43.35 | 27.12 | 26.591 | 21.243 | 23.219 | 11.365 | 0 | 0 | 55.622 | 53.33 | 38.743 | 23.459 | 0 | 0 | 54.201 | 30.541 | [5 empty] | 0 | 10.696 | 25 | 3.2869 | 3.0492 | 1.9589 | 1.7647 | 1.2845 | 39.0781
06/19/10 | 22:09 | 0 | 19.656 | 0 | 1 | 0 | 34.297 | 41.958 | 27.115 | 26.561 | 24.683 | 23.165 | 11.312 | 0 | 0 | 55.594 | 53.255 | 38.739 | 23.381 | 0 | 0 | 54.196 | 30.465 | [5 empty] | 0 | 7.736 | 26 | 3.3023 | 3.0638 | 1.9595 | 1.7647 | 1.2991 | 39.3397
06/19/10 | 22:10 | 0 | 19.656 | 0 | 0 | 0 | 52.361 | 46.102 | 27.091 | 26.586 | 15.905 | 23.165 | 11.335 | 1 | 0 | 55.573 | 53.255 | 38.739 | 23.405 | 0 | 0 | 54.173 | 30.487 | [5 empty] | 0 | 25.775 | 27 | 3.2956 | 3.0575 | 1.9593 | 1.7647 | 1.2928 | 39.2265
06/19/10 | 22:11 | 0 | 19.656 | 1 | 1 | 0 | 49.334 | 46.4 | 27.115 | 26.657 | 14.176 | 23.212 | 11.312 | 1 | 0 | 55.594 | 53.255 | 38.715 | 23.454 | 0 | 0 | 54.196 | 30.511 | [5 empty] | 0 | 22.677 | 28 | 3.3023 | 3.0638 | 1.9595 | 1.7647 | 1.2991 | 39.3397
06/19/10 | 22:12 | 0 | 19.656 | 0 | 1 | 0 | 38.952 | 41.583 | 27.091 | 26.681 | 14.349 | 23.212 | 11.36 | 0 | 0 | 55.55 | 53.255 | 38.739 | 23.405 | 0 | 0 | 54.173 | 30.511 | [5 empty] | 0 | 12.271 | 29 | 3.2884 | 3.0506 | 1.959 | 1.7647 | 1.2858 | 39.1029
06/19/10 | 22:13 | 0 | 19.631 | 0 | 10 | 0 | 41.159 | 38.834 | 27.574 | 40.808 | 47.157 | 23.212 | 11.237 | 0 | 0 | 43.769 | 53.164 | 46.972 | 23.405 | 0 | 0 | 54.196 | 30.44 | [5 empty] | 0 | 0.351 | 30 | 3.3242 | 3.0846 | 1.9604 | 1.7647 | 1.3199 | 39.7057
06/19/10 | 22:14 | 1 | 19.631 | 0 | 15 | 0 | 56.795 | 38.315 | 34.392 | 46.996 | 53.393 | 23.19 | 11.212 | 3 | 0 | 57.872 | 52.66 | 50.069 | 23.43 | 0 | 0 | 54.173 | 30.126 | [5 empty] | 19.631 | 9.799 | 31 | 3.3315 | 3.0915 | 1.9607 | 1.7647 | 1.3268 | 39.8267
06/19/10 | 22:15 | 1 | 19.656 | 0 | 14 | 0 | 66.056 | 38.105 | 40.76 | 54.861 | 57.042 | 23.285 | 11.237 | 1 | 0 | 66.302 | 52.775 | 55.664 | 23.479 | 0 | 0 | 54.128 | 32.127 | [5 empty] | 19.656 | 11.195 | 32 | 3.3242 | 3.0846 | 1.9604 | 1.7647 | 1.3199 | 39.7057
06/19/10 | 22:16 | 1 | 19.656 | 0 | 15 | 1 | 70.676 | 38.035 | 44.496 | 59.374 | 58.365 | 23.334 | 11.287 | 1 | 1 | 70.808 | 53.393 | 59.486 | 23.501 | 0 | 0 | 54.128 | 34.885 | [5 empty] | 19.656 | 11.302 | 33 | 3.3096 | 3.0708 | 1.9598 | 1.7647 | 1.3061 | 39.4622
06/19/10 | 22:17 | 1 | 19.656 | 0 | 15 | 0 | 72.675 | 37.964 | 46.629 | 61.907 | 61.19 | 23.334 | 11.287 | 1 | 0 | 72.83 | 54.448 | 61.841 | 23.526 | 0 | 0 | 54.149 | 37.048 | [5 empty] | 19.656 | 10.768 | 0 | 3.3096 | 3.0708 | 1.9598 | 1.7647 | 1.3061 | 39.4622
06/19/10 | 22:18 | 1 | 19.681 | 1 | 14 | 0 | 73.599 | 37.916 | 47.936 | 63.477 | 63.543 | 23.43 | 11.237 | 0 | 0 | 73.863 | 55.664 | 63.342 | 23.55 | 0 | 0 | 54.357 | 38.763 | [5 empty] | 19.681 | 10.122 | 1 | 3.3242 | 3.0846 | 1.529 | 1.3333 | 1.7513 | 52.6825
06/19/10 | 22:19 | 0 | 19.631 | 0 | 6 | 0 | 73.928 | 53.302 | 39.468 | 64.059 | 55.526 | 23.43 | 11.237 | 0 | 0 | 73.731 | 56.706 | 63.79 | 23.55 | 0 | 0 | 54.562 | 39.796 | [5 empty] | 0 | 9.869 | 2 | 3.3242 | 3.0846 | 1.529 | 1.3333 | 1.7513 | 52.6825
06/19/10 | 22:20 | 0 | 19.656 | 0 | 1 | 0 | 80.139 | 66.571 | 31.499 | 63.678 | 40.315 | 23.43 | 11.139 | 0 | 0 | 70.985 | 57.357 | 61.257 | 23.526 | 0 | 0 | 54.884 | 39.892 | [5 empty] | 0 | 16.461 | 3 | 3.3527 | 3.1117 | 1.5302 | 1.3333 | 1.7784 | 53.0432
06/19/10 | 22:21 | 0 | 19.598 | 0 | 1 | 0 | 72.096 | 69.836 | 29.204 | 62.012 | 32.551 | 23.469 | 11.106 | 1 | 0 | 68.693 | 57.708 | 57.081 | 23.543 | 0 | 0 | 55.244 | 39.578 | [5 empty] | 0 | 10.084 | 4 | 3.3623 | 3.1209 | 1.5306 | 1.3333 | 1.7875 | 53.1633
06/19/10 | 22:22 | 0 | 19.631 | 0 | 1 | 0 | 66.952 | 70.985 | 28.199 | 50.093 | 30.536 | 23.575 | 11.237 | 0 | 0 | 67.019 | 57.984 | 53.601 | 23.575 | 0 | 0 | 55.435 | 39.327 | [5 empty] | 0 | 16.859 | 5 | 3.3242 | 3.0846 | 1.529 | 1.3333 | 1.7513 | 52.6825
06/19/10 | 22:23 | 0 | 19.631 | 0 | 1 | 0 | 63.97 | 73.422 | 27.694 | 38.177 | 27.814 | 23.646 | 11.212 | 0 | 0 | 65.875 | 58.142 | 51.101 | 23.575 | 0 | 0 | 55.594 | 38.997 | [5 empty] | 0 | 25.793 | 6 | 3.3315 | 3.0915 | 1.5293 | 1.3333 | 1.7582 | 52.7751
06/19/10 | 22:24 | 0 | 19.656 | 0 | 0 | 0 | 62.245 | 72.763 | 27.598 | 32.653 | 24.345 | 23.719 | 11.139 | 0 | 0 | 65.024 | 58.276 | 49.334 | 23.621 | 0 | 0 | 55.687 | 38.693 | [5 empty] | 0 | 29.592 | 7 | 3.3527 | 3.1117 | 1.5302 | 1.3333 | 1.7784 | 53.0432
06/19/10 | 22:25 | 0 | 19.656 | 0 | 0 | 0 | 61.996 | 72.192 | 27.669 | 32.078 | 21.718 | 23.695 | 11.114 | 0 | 0 | 64.44 | 58.365 | 48.004 | 23.621 | 0 | 0 | 55.778 | 38.411 | [5 empty] | 0 | 29.918 | 8 | 3.36 | 3.1186 | 1.5305 | 1.3333 | 1.7853 | 53.1342
06/19/10 | 22:26 | 0 | 19.623 | 0 | 0 | 0 | 61.788 | 71.175 | 27.733 | 32.881 | 21.495 | 23.626 | 11.068 | 0 | 0 | 63.904 | 58.434 | 46.998 | 23.602 | 0 | 0 | 55.918 | 38.131 | [5 empty] | 0 | 28.907 | 9 | 3.3734 | 3.1314 | 1.531 | 1.3333 | 1.798 | 53.3007
06/19/10 | 22:27 | 0 | 19.664 | 0 | 0 | 0 | 61.485 | 69.735 | 28.037 | 33.833 | 20.402 | 23.653 | 11.121 | 0 | 0 | 63.637 | 58.482 | 46.291 | 23.629 | 0 | 0 | 55.967 | 37.875 | [5 empty] | 0 | 27.652 | 10 | 3.358 | 3.1167 | 1.5304 | 1.3333 | 1.7834 | 53.1088
06/19/10 | 22:28 | 0 | 19.631 | 0 | 0 | 0 | 61.031 | 68.235 | 28.175 | 34.531 | 18.004 | 23.67 | 11.186 | 0 | 0 | 63.294 | 58.518 | 45.572 | 23.548 | 0 | 0 | 56.028 | 37.61 | [5 empty] | 0 | 26.5 | 11 | 3.339 | 3.0987 | 1.5296 | 1.3333 | 1.7654 | 52.871
06/19/10 | 22:29 | 0 | 19.613 | 0 | 0 | 0 | 60.545 | 67.135 | 28.302 | 35.103 | 17.444 | 23.724 | 11.096 | 0 | 0 | 63.078 | 58.571 | 45.145 | 23.58 | 0 | 0 | 56.105 | 37.428 | [5 empty] | 0 | 25.442 | 12 | 3.3652 | 3.1236 | 1.5307 | 1.3333 | 1.7903 | 53.1995
06/19/10 | 22:30 | 0 | 19.631 | 0 | 0 | 0 | 60.043 | 66.209 | 28.341 | 35.447 | 16.818 | 23.646 | 11.121 | 0 | 0 | 62.854 | 58.639 | 44.755 | 23.653 | 0 | 0 | 56.172 | 37.217 | [5 empty] | 0 | 24.596 | 13 | 3.358 | 3.1167 | 1.5304 | 1.3333 | 1.7834 | 53.1088
06/19/10 | 22:31 | 0 | 19.664 | 0 | 0 | 0 | 59.579 | 65.453 | 28.398 | 35.83 | 18.801 | 23.678 | 11.169 | 0 | 0 | 62.651 | 58.639 | 44.524 | 23.678 | 0 | 0 | 56.261 | 37.028 | [5 empty] | 0 | 23.749 | 14 | 3.344 | 3.1034 | 1.5298 | 1.3333 | 1.7701 | 52.9334
06/19/10 | 22:32 | 0 | 19.639 | 0 | 0 | 0 | 59.132 | 64.759 | 28.398 | 36.112 | 19.591 | 23.678 | 11.121 | 0 | 0 | 62.45 | 58.662 | 44.291 | 23.653 | 0 | 0 | 56.307 | 36.818 | [5 empty] | 0 | 23.02 | 15 | 3.358 | 3.1167 | 1.5304 | 1.3333 | 1.7834 | 53.1088
06/19/10 | 22:33 | 0 | 19.664 | 0 | 0 | 0 | 58.662 | 64.086 | 28.373 | 36.325 | 19.714 | 23.678 | 11.194 | 0 | 0 | 62.338 | 58.662 | 44.221 | 23.604 | 0 | 0 | 56.284 | 36.653 | [5 empty] | 0 | 22.337 | 16 | 3.3367 | 3.0965 | 1.5295 | 1.3333 | 1.7632 | 52.8415
06/19/10 | 22:34 | 0 | 19.631 | 0 | 0 | 0 | 56.142 | 64.885 | 28.246 | 34.696 | 16.448 | 23.621 | 10.99 | 0 | 0 | 62.128 | 58.653 | 44.094 | 23.621 | 0 | 0 | 56.254 | 36.481 | [5 empty] | 0 | 21.446 | 17 | 3.3961 | 3.153 | 1.532 | 1.3333 | 1.8196 | 53.5799
06/19/10 | 22:35 | 0 | 19.639 | 0 | 1 | 0 | 55.988 | 63.637 | 28.736 | 31.073 | 15.812 | 23.604 | 11.071 | 0 | 0 | 62.023 | 58.683 | 44.08 | 23.678 | 0 | 0 | 56.284 | 36.371 | [5 empty] | 0 | 24.915 | 18 | 3.3725 | 3.1305 | 1.531 | 1.3333 | 1.7972 | 53.2899
06/19/10 | 22:36 | 0 | 19.639 | 0 | 1 | 0 | 50.898 | 60.634 | 30.109 | 28.976 | 17.911 | 23.629 | 11.121 | 0 | 0 | 61.866 | 58.683 | 43.963 | 23.702 | 0 | 0 | 56.261 | 36.208 | [5 empty] | 0 | 21.922 | 19 | 3.358 | 3.1167 | 1.5304 | 1.3333 | 1.7834 | 53.1088
06/19/10 | 22:37 | 0 | 19.581 | 0 | 0 | 0 | 45.273 | 58.363 | 30.367 | 28.175 | 18.276 | 23.597 | 11.186 | 0 | 0 | 61.702 | 58.653 | 43.932 | 23.717 | 0 | 0 | 56.254 | 36.081 | [5 empty] | 0 | 17.098 | 20 | 3.339 | 3.0987 | 1.5296 | 1.3333 | 1.7654 | 52.871
06/19/10 | 22:38 | 0 | 19.639 | 0 | 0 | 0 | 44.846 | 57.72 | 30.47 | 27.988 | 18.628 | 23.58 | 11.169 | 0 | 0 | 61.59 | 58.653 | 43.932 | 23.692 | 0 | 0 | 56.254 | 35.988 | [5 empty] | 0 | 16.858 | 21 | 3.344 | 3.1034 | 1.5298 | 1.3333 | 1.7701 | 52.9334
06/19/10 | 22:39 | 0 | 19.639 | 0 | 0 | 0 | 45.189 | 57.27 | 30.445 | 28.086 | 18.085 | 23.58 | 11.194 | 0 | 0 | 61.485 | 58.683 | 43.915 | 23.724 | 0 | 0 | 56.261 | 35.902 | [5 empty] | 0 | 17.103 | 22 | 3.3367 | 3.0965 | 1.5295 | 1.3333 | 1.7632 | 52.8415
06/19/10 | 22:40 | 0 | 19.613 | 0 | 0 | 0 | 45.488 | 56.777 | 30.47 | 28.422 | 15.888 | 23.557 | 11.121 | 0 | 0 | 61.373 | 58.662 | 43.891 | 23.749 | 0 | 0 | 56.284 | 35.809 | [5 empty] | 0 | 17.066 | 23 | 3.358 | 3.1167 | 1.5304 | 1.3333 | 1.7834 | 53.1088
06/19/10 | 22:41 | 0 | 19.631 | 0 | 0 | 0 | 45.663 | 56.051 | 30.413 | 28.631 | 16.199 | 23.501 | 11.114 | 0 | 0 | 61.232 | 58.632 | 43.884 | 23.692 | 0 | 0 | 56.188 | 35.706 | [5 empty] | 0 | 17.032 | 24 | 3.36 | 3.1186 | 1.5305 | 1.3333 | 1.7853 | 53.1342
06/19/10 | 22:42 | 0 | 19.631 | 0 | 0 | 0 | 45.756 | 55.363 | 30.318 | 29.018 | 15.631 | 23.501 | 11.063 | 0 | 0 | 61.12 | 58.632 | 43.884 | 23.692 | 0 | 0 | 56.232 | 35.612 | [5 empty] | 0 | 16.738 | 25 | 3.3749 | 3.1328 | 1.5311 | 1.3333 | 1.7994 | 53.3187
06/19/10 | 22:43 | 0 | 19.606 | 0 | 0 | 0 | 45.756 | 54.721 | 30.246 | 29.305 | 14.99 | 23.501 | 11.088 | 0 | 0 | 61.031 | 58.609 | 43.86 | 23.717 | 0 | 0 | 56.232 | 35.519 | [5 empty] | 0 | 16.451 | 26 | 3.3676 | 3.1258 | 1.5308 | 1.3333 | 1.7925 | 53.2285
06/19/10 | 22:44 | 0 | 19.613 | 0 | 0 | 0 | 45.625 | 54.224 | 30.134 | 29.675 | 14.726 | 23.508 | 11.071 | 0 | 0 | 60.969 | 58.639 | 43.939 | 23.798 | 0 | 0 | 56.241 | 35.478 | [5 empty] | 0 | 15.95 | 27 | 3.3725 | 3.1305 | 1.531 | 1.3333 | 1.7972 | 53.2899
06/19/10 | 22:45 | 0 | 19.606 | 0 | 0 | 0 | 45.457 | 53.736 | 30.028 | 29.884 | 14.447 | 23.405 | 11.063 | 0 | 0 | 60.873 | 58.609 | 43.908 | 23.717 | 0 | 0 | 56.211 | 35.354 | [5 empty] | 0 | 15.573 | 28 | 3.3749 | 3.1328 | 1.5311 | 1.3333 | 1.7994 | 53.3187
06/19/10 | 22:46 | 0 | 19.606 | 0 | 0 | 0 | 45.273 | 53.323 | 29.982 | 30.148 | 14.002 | 23.356 | 10.99 | 0 | 0 | 60.75 | 58.605 | 43.834 | 23.714 | 0 | 0 | 56.229 | 35.256 | [5 empty] | 0 | 15.125 | 29 | 3.3961 | 3.153 | 1.532 | 1.3333 | 1.8196 | 53.5799
06/19/10 | 22:47 | 0 | 19.601 | 0 | 0 | 0 | 42.846 | 54.075 | 29.832 | 29.278 | 13.429 | 23.327 | 11.01 | 0 | 0 | 60.711 | 58.582 | 43.903 | 23.736 | 0 | 0 | 56.207 | 35.184 | [5 empty] | 0 | 13.568 | 30 | 3.3903 | 3.1474 | 1.5317 | 1.3333 | 1.8141 | 53.5087
06/19/10 | 22:48 | 0 | 19.548 | 0 | 1 | 0 | 38.444 | 52.555 | 30.475 | 28.427 | 12.433 | 23.295 | 11.026 | 0 | 0 | 60.593 | 58.575 | 43.803 | 23.729 | 0 | 0 | 56.22 | 35.084 | [5 empty] | 0 | 10.017 | 31 | 3.3856 | 3.143 | 1.5315 | 1.3333 | 1.8097 | 53.4515
06/19/10 | 22:49 | 0 | 19.548 | 0 | 1 | 0 | 34.636 | 49.918 | 31.053 | 28.716 | 19.94 | 23.248 | 11.076 | 0 | 0 | 60.526 | 58.53 | 43.803 | 23.682 | 0 | 0 | 56.243 | 35.012 | [5 empty] | 0 | 5.92 | 32 | 3.3711 | 3.1292 | 1.5309 | 1.3333 | 1.7958 | 53.2718
06/19/10 | 22:50 | 1 | 19.568 | 0 | 1 | 0 | 35.859 | 45.469 | 30.305 | 29.173 | 27.319 | 23.248 | 11.076 | 0 | 0 | 60.458 | 58.552 | 43.755 | 23.658 | 0 | 0 | 56.266 | 34.919 | [5 empty] | 19.568 | 6.686 | 33 | 3.3711 | 3.1292 | 1.5309 | 1.3333 | 1.7958 | 53.2718
06/19/10 | 22:51 | 0 | 19.568 | 0 | 1 | 0 | 52.737 | 40.887 | 29.101 | 29.896 | 16.559 | 23.199 | 11.026 | 0 | 0 | 60.369 | 58.507 | 43.707 | 23.633 | 0 | 0 | 56.289 | 34.825 | [5 empty] | 0 | 22.841 | 34 | 3.3856 | 3.143 | 1.5315 | 1.3333 | 1.8097 | 53.4515
06/19/10 | 22:52 | 0 | 19.548 | 0 | 1 | 0 | 41.992 | 37.174 | 28.138 | 30.185 | 15.744 | 23.15 | 11.076 | 0 | 0 | 60.3 | 58.486 | 43.731 | 23.682 | 0 | 0 | 56.243 | 34.778 | [5 empty] | 0 | 11.807 | 35 | 3.3711 | 3.1292 | 1.5309 | 1.3333 | 1.7958 | 53.2718
06/19/10 | 22:53 | 0 | 19.568 | 0 | 1 | 0 | 34.871 | 38.279 | 27.535 | 29.68 | 26.26 | 23.15 | 10.928 | 0 | 0 | 60.189 | 58.486 | 43.683 | 23.658 | 0 | 0 | 56.22 | 34.708 | [5 empty] | 0 | 5.191 | 36 | 3.4142 | 3.1701 | 1.5327 | 1.3333 | 1.8368 | 53.7993
06/19/10 | 22:54 | 0 | 19.548 | 0 | 1 | 0 | 40.183 | 45.331 | 27.125 | 28.741 | 24.573 | 23.15 | 11.026 | 0 | 0 | 60.054 | 58.441 | 43.683 | 23.658 | 0 | 0 | 56.2 | 34.66 | [5 empty] | 0 | 11.442 | 37 | 3.3856 | 3.143 | 1.5315 | 1.3333 | 1.8097 | 53.4515
06/19/10 | 22:55 | 0 | 19.568 | 0 | 1 | 0 | 49.642 | 42.391 | 26.836 | 27.873 | 16.064 | 23.15 | 11.026 | 0 | 0 | 59.919 | 58.441 | 43.614 | 23.633 | 0 | 0 | 56.177 | 34.591 | [5 empty] | 0 | 21.769 | 38 | 3.3856 | 3.143 | 1.5315 | 1.3333 | 1.8097 | 53.4515
06/19/10 | 22:56 | 0 | 19.568 | 0 | 2 | 0 | 38.514 | 37.646 | 26.62 | 27.223 | 17.275 | 23.15 | 11.026 | 1 | 0 | 59.785 | 58.418 | 43.614 | 23.584 | 0 | 0 | 56.154 | 34.543 | [5 empty] | 0 | 11.291 | 39 | 3.3856 | 3.143 | 1.5315 | 1.3333 | 1.8097 | 53.4515
06/19/10 | 22:57 | 0 | 19.568 | 0 | 1 | 0 | 37.433 | 43.214 | 26.5 | 26.716 | 26.595 | 23.104 | 10.978 | 0 | 0 | 59.673 | 58.395 | 43.59 | 23.609 | 0 | 0 | 56.131 | 34.495 | [5 empty] | 0 | 10.717 | 40 | 3.3996 | 3.1563 | 1.5321 | 1.3333 | 1.823 | 53.6226
06/19/10 | 22:58 | 0 | 19.593 | 0 | 1 | 0 | 48.541 | 44.106 | 26.355 | 26.426 | 15.868 | 23.104 | 11.051 | 0 | 0 | 59.472 | 58.374 | 43.59 | 23.584 | 0 | 0 | 56.04 | 34.426 | [5 empty] | 0 | 18.437 | 41 | 3.3565 | 3.1153 | 1.5303 | 1.3333 | 1.782 | 53.0906
06/19/10 | 22:59 | 0 | 19.593 | 0 | 1 | 0 | 37.222 | 38.727 | 26.284 | 26.26 | 26.355 | 23.104 | 11.026 | 0 | 0 | 59.426 | 58.374 | 43.544 | 23.609 | 0 | 0 | 56.107 | 34.354 | [5 empty] | 0 | 18.995 | 42 | 3.3498 | 3.109 | 1.5301 | 1.3333 | 1.7756 | 53.0067
06/19/10 | 23:00 | 0 | 19.568 | 0 | 1 | 0 | 44.552 | 42.556 | 26.186 | 26.115 | 21.081 | 23.079 | 11.126 | 0 | 0 | 59.292 | 58.352 | 43.544 | 23.609 | 0 | 0 | 56.154 | 34.309 | [5 empty] | 19.568 | 8.951 | 43 | 3.3711 | 3.1292 | 1.5309 | 1.3333 | 1.7958 | 53.2718
06/19/10 | 23:01 | 0 | 19.568 | 0 | 1 | 0 | 44.965 | 43.097 | 26.186 | 25.97 | 14.583 | 23.175 | 11.149 | 0 | 0 | 59.18 | 58.306 | 43.52 | 23.633 | 0 | 0 | 56.177 | 34.261 | [5 empty] | 0 | 23.38 | 44 | 3.4083 | 3.1646 | 1.5324 | 1.3333 | 1.8313 | 53.7288
06/19/10 | 23:02 | 1 | 19.568 | 0 | 1 | 0 | 34.801 | 39.361 | 26.139 | 25.85 | 27.728 | 23.104 | 11.076 | 0 | 0 | 59.091 | 58.306 | 43.52 | 23.584 | 0 | 0 | 56.154 | 34.237 | [5 empty] | 0 | 14.85 | 0 | 3.3932 | 3.1502 | 1.5318 | 1.3333 | 1.8169 | 53.5443
06/19/10 | 23:03 | 0 | 19.538 | 0 | 1 | 1 | 49.201 | 44.477 | 26.157 | 25.821 | 17.419 | 23.099 | 10.948 | 0 | 0 | 58.975 | 58.256 | 43.516 | 23.653 | 0 | 0 | 56.126 | 34.16 | [5 empty] | 0 | 10.714 | 1 | 3.3711 | 3.1292 | 1.3741 | 1.1765 | 1.9527 | 57.925
06/19/10 | 23:04 | 0 | 19.568 | 0 | 2 | 0 | 40.676 | 41.286 | 26.306 | 25.826 | 14.88 | 23.15 | 11 | 0 | 0 | 58.911 | 58.283 | 43.544 | 23.609 | 0 | 0 | 56.084 | 34.189 | [5 empty] | 0 | 23.148 | 2 | 3.3856 | 3.143 | 1.3747 | 1.1765 | 1.9665 | 58.0847
06/19/10 | 23:05 | 0 | 19.568 | 0 | 1 | 0 | 36.54 | 40.487 | 26.426 | 25.826 | 28.187 | 23.128 | 11.076 | 1 | 0 | 58.845 | 58.26 | 43.544 | 23.609 | 0 | 0 | 56.107 | 34.144 | [5 empty] | 0 | 11.392 | 3 | 3.3871 | 3.1444 | 1.3747 | 1.1765 | 1.9679 | 58.1006
06/19/10 | 23:06 | 0 | 19.593 | 0 | 1 | 0 | 49.045 | 44.505 | 26.524 | 25.897 | 15.325 | 23.104 | 11.026 | 0 | 0 | 58.735 | 58.242 | 43.592 | 23.464 | 0 | 0 | 56.135 | 34.168 | [5 empty] | 0 | 18.644 | 4 | 3.3338 | 3.0937 | 1.3726 | 1.1765 | 1.9173 | 57.5099
06/19/10 | 23:07 | 0 | 19.613 | 0 | 1 | 0 | 37.382 | 39.499 | 26.713 | 25.99 | 26.085 | 23.195 | 11.021 | 1 | 0 | 58.753 | 58.306 | 43.587 | 23.653 | 0 | 0 | 56.107 | 34.117 | [5 empty] | 0 | 18.498 | 5 | 3.3556 | 3.1145 | 1.3734 | 1.1765 | 1.938 | 57.7543
06/19/10 | 23:08 | 0 | 19.674 | 0 | 1 | 0 | 44.788 | 42.516 | 26.939 | 26.144 | 20.338 | 23.229 | 11.204 | 0 | 0 | 58.719 | 58.292 | 43.621 | 23.638 | 0 | 0 | 56.184 | 34.103 | [5 empty] | 0 | 8.373 | 6 | 3.3871 | 3.1444 | 1.3747 | 1.1765 | 1.9679 | 58.1006
06/19/10 | 23:09 | 0 | 19.649 | 0 | 1 | 0 | 44.811 | 43.386 | 27.157 | 26.313 | 14.983 | 23.229 | 11.129 | 1 | 0 | 58.673 | 58.292 | 43.645 | 23.567 | 0 | 0 | 56.184 | 34.01 | [5 empty] | 0 | 22.471 | 7 | 3.3769 | 3.1347 | 1.3743 | 1.1765 | 1.9582 | 57.9891
06/19/10 | 23:10 | 0 | 19.613 | 0 | 1 | 0 | 34.821 | 39.569 | 27.412 | 26.448 | 27.772 | 23.195 | 11.021 | 0 | 0 | 58.575 | 58.26 | 43.611 | 23.653 | 0 | 0 | 56.197 | 33.952 | [5 empty] | 0 | 13.885 | 8 | 3.3769 | 3.1347 | 1.3743 | 1.1765 | 1.9582 | 57.9891
06/19/10 | 23:11 | 0 | 19.649 | 0 | 2 | 0 | 49.169 | 44.673 | 27.687 | 26.698 | 18.565 | 23.204 | 11.056 | 1 | 0 | 58.584 | 58.269 | 43.645 | 23.663 | 0 | 0 | 56.252 | 33.962 | [5 empty] | 0 | 9.647 | 9 | 3.3411 | 3.1007 | 1.3729 | 1.1765 | 1.9242 | 57.5917
06/19/10 | 23:12 | 0 | 19.649 | 0 | 1 | 0 | 40.848 | 41.176 | 27.951 | 26.963 | 14.364 | 23.182 | 11.056 | 1 | 0 | 58.562 | 58.269 | 43.669 | 23.638 | 0 | 0 | 56.229 | 33.962 | [5 empty] | 0 | 21.862 | 10 | 3.3661 | 3.1245 | 1.3739 | 1.1765 | 1.948 | 57.8704
06/19/10 | 23:13 | 0 | 19.623 | 0 | 1 | 0 | 36.851 | 40.449 | 28.145 | 27.204 | 28.555 | 23.182 | 11.179 | 0 | 0 | 58.516 | 58.269 | 43.645 | 23.687 | 0 | 0 | 56.229 | 33.938 | [5 empty] | 19.639 | 10.532 | 11 | 3.3661 | 3.1245 | 1.3739 | 1.1765 | 1.948 | 57.8704
06/19/10 | 23:14 | 0 | 19.613 | 0 | 1 | 0 | 49.274 | 44.503 | 28.253 | 27.412 | 15.689 | 23.148 | 11.093 | 1 | 0 | 58.441 | 58.215 | 43.587 | 23.557 | 0 | 0 | 56.152 | 33.763 | [5 empty] | 0 | 13.11 | 12 | 3.3917 | 3.1488 | 1.3749 | 1.1765 | 1.9723 | 58.1514
06/19/10 | 23:15 | 1 | 19.639 | 0 | 1 | 0 | 38.16 | 39.64 | 28.422 | 27.628 | 24.617 | 23.17 | 11.093 | 0 | 0 | 58.418 | 58.194 | 43.635 | 23.557 | 0 | 0 | 56.131 | 33.787 | [5 empty] | 0 | 19.426 | 13 | 3.3947 | 3.1516 | 1.375 | 1.1765 | 1.9751 | 58.183
06/19/10 | 23:16 | 0 | 19.649 | 0 | 1 | 0 | 40.966 | 42.54 | 28.506 | 27.856 | 23.592 | 23.182 | 11.005 | 1 | 0 | 58.427 | 58.226 | 43.669 | 23.687 | 0 | 0 | 56.163 | 33.797 | [5 empty] | 0 | 8.592 | 14 | 3.3947 | 3.1516 | 1.375 | 1.1765 | 1.9751 | 58.183
06/19/10 | 23:17 | 0 | 19.588 | 0 | 1 | 0 | 47.392 | 43.728 | 28.542 | 27.966 | 16.602 | 23.17 | 10.995 | 0 | 0 | 58.372 | 58.194 | 43.681 | 23.629 | 0 | 0 | 56.152 | 33.787 | [5 empty] | 0 | 15.921 | 15 | 3.3871 | 3.1444 | 1.3747 | 1.1765 | 1.9679 | 58.1006
06/19/10 | 23:18 | 0 | 19.588 | 0 | 1 | 0 | 36.749 | 39.1 | 28.591 | 28.157 | 26.904 | 23.244 | 10.995 | 0 | 0 | 58.349 | 58.215 | 43.728 | 23.629 | 0 | 0 | 56.175 | 33.763 | [5 empty] | 0 | 17.853 | 16 | 3.3871 | 3.1444 | 1.3747 | 1.1765 | 1.9679 | 58.1006
06/19/10 | 23:19 | 0 | 19.613 | 0 | 2 | 0 | 44.152 | 43.893 | 28.64 | 28.231 | 21.436 | 23.219 | 11.021 | 1 | 0 | 58.306 | 58.171 | 43.728 | 23.58 | 0 | 0 | 56.152 | 33.718 | [5 empty] | 0 | 7.954 | 17 | 3.3871 | 3.1444 | 1.3747 | 1.1765 | 1.9679 | 58.1006
06/19/10 | 23:20 | 0 | 19.639 | 0 | 1 | 0 | 46.155 | 42.836 | 28.64 | 28.302 | 15.194 | 23.17 | 11.021 | 1 | 0 | 58.283 | 58.171 | 43.752 | 23.629 | 0 | 0 | 56.197 | 33.718 | [5 empty] | 0 | 15.236 | 18 | 3.4092 | 3.1654 | 1.3756 | 1.1765 | 1.989 | 58.3405
06/19/10 | 23:21 | 0 | 19.613 | 0 | 1 | 0 | 36.256 | 39.004 | 28.663 | 28.302 | 26.76 | 23.148 | 11.021 | 0 | 0 | 58.283 | 58.171 | 43.8 | 23.629 | 0 | 0 | 56.175 | 33.739 | [5 empty] | 0 | 17.116 | 19 | 3.3513 | 3.1103 | 1.3733 | 1.1765 | 1.9339 | 57.7056
06/19/10 | 23:22 | 0 | 19.613 | 0 | 1 | 0 | 43.587 | 44.48 | 28.687 | 28.351 | 21.557 | 23.148 | 10.945 | 0 | 0 | 58.238 | 58.149 | 43.752 | 23.604 | 0 | 0 | 56.131 | 33.718 | [5 empty] | 0 | 7.763 | 20 | 3.3871 | 3.1444 | 1.3747 | 1.1765 | 1.9679 | 58.1006
06/19/10 | 23:23 | 0 | 19.613 | 0 | 1 | 0 | 45.467 | 42.695 | 28.64 | 28.351 | 15.714 | 23.148 | 11.144 | 1 | 0 | 58.194 | 58.149 | 43.752 | 23.58 | 0 | 0 | 56.131 | 33.67 | [5 empty] | 0 | 13.005 | 21 | 3.3947 | 3.1516 | 1.375 | 1.1765 | 1.9751 | 58.183
06/19/10 | 23:24 | 0 | 19.588 | 0 | 1 | 0 | 36.139 | 38.581 | 28.616 | 28.376 | 26.11 | 23.17 | 11.021 | 0 | 0 | 58.215 | 58.126 | 43.776 | 23.604 | 0 | 0 | 56.152 | 33.622 | [5 empty] | 0 | 19.364 | 22 | 3.3947 | 3.1516 | 1.375 | 1.1765 | 1.9751 | 58.183
06/19/10 | 23:25 | 0 | 19.588 | 0 | 1 | 0 | 41.332 | 43.494 | 28.591 | 28.327 | 22.4 | 23.148 | 10.995 | 1 | 0 | 58.171 | 58.126 | 43.776 | 23.58 | 0 | 0 | 56.131 | 33.577 | [5 empty] | 0 | 9.081 | 23 | 3.3769 | 3.1347 | 1.3743 | 1.1765 | 1.9582 | 57.9891
06/19/10 | 23:26 | 0 | 19.613 | 0 | 1 | 0 | 47.691 | 42.554 | 28.591 | 28.327 | 15.91 | 23.195 | 10.995 | 0 | 0 | 58.171 | 58.126 | 43.726 | 23.58 | 0 | 0 | 56.021 | 33.467 | [5 empty] | 19.578 | 9.388 | 24 | 3.3827 | 3.1402 | 1.3745 | 1.1765 | 1.9638 | 58.0529
06/19/10 | 23:27 | 0 | 19.523 | 0 | 1 | 0 | 37.344 | 38.002 | 28.454 | 28.263 | 22.096 | 23.035 | 11.056 | 1 | 0 | 58.064 | 58.041 | 43.736 | 23.445 | 0 | 0 | 55.974 | 33.488 | [5 empty] | 0 | 22.118 | 25 | 3.3903 | 3.1474 | 1.3749 | 1.1765 | 1.971 | 58.1355
06/19/10 | 23:28 | 1 | 19.578 | 1 | 1 | 0 | 37.631 | 42.47 | 28.533 | 28.243 | 24.823 | 23.136 | 11.036 | 0 | 0 | 58.091 | 58.069 | 43.764 | 23.523 | 0 | 0 | 55.979 | 33.495 | [5 empty] | 0 | 11.246 | 26 | 3.3903 | 3.1474 | 1.3749 | 1.1765 | 1.971 | 58.1355
06/19/10 | 23:29 | 0 | 19.553 | 0 | 1 | 0 | 50.361 | 43.788 | 28.437 | 28.243 | 16.468 | 23.114 | 11.01 | 1 | 0 | 58.046 | 58.046 | 43.788 | 23.425 | 0 | 0 | 55.956 | 33.495 | [5 empty] | 0 | 6.569 | 27 | 3.3917 | 3.1488 | 1.3749 | 1.1765 | 1.9723 | 58.1514
06/19/10 | 23:30 | 0 | 19.553 | 0 | 2 | 0 | 39.44 | 38.734 | 28.412 | 28.194 | 14.098 | 23.114 | 11.01 | 0 | 0 | 58.046 | 58.023 | 43.764 | 23.545 | 0 | 0 | 55.956 | 33.448 | [5 empty] | 0 | 22.309 | 28 | 3.3842 | 3.1416 | 1.3746 | 1.1765 | 1.9651 | 58.0688
06/19/10 | 23:31 | 0 | 19.503 | 0 | 1 | 0 | 34.734 | 41.057 | 28.358 | 28.165 | 29.756 | 23.06 | 11.005 | 0 | 0 | 58.018 | 57.996 | 43.736 | 23.516 | 0 | 0 | 55.974 | 33.395 | [5 empty] | 0 | 13.148 | 29 | 3.4203 | 3.1759 | 1.3761 | 1.1765 | 1.9995 | 58.4593
06/19/10 | 23:32 | 0 | 19.503 | 0 | 1 | 0 | 50.427 | 44.946 | 28.334 | 28.118 | 17.871 | 23.035 | 11.031 | 1 | 0 | 57.996 | 57.996 | 43.781 | 23.494 | 0 | 0 | 55.907 | 33.371 | [5 empty] | 0 | 6.289 | 30 | 3.4203 | 3.1759 | 1.3761 | 1.1765 | 1.9995 | 58.4593
06/19/10 | 23:33 | 0 | 19.478 | 0 | 1 | 0 | 41.291 | 40.116 | 28.309 | 28.143 | 13.897 | 23.06 | 10.907 | 0 | 0 | 57.973 | 57.996 | 43.781 | 23.494 | 0 | 0 | 55.86 | 33.326 | [5 empty] | 0 | 20.728 | 31 | 3.4203 | 3.1759 | 1.3761 | 1.1765 | 1.9995 | 58.4593
06/19/10 | 23:34 | 0 | 19.503 | 0 | 1 | 0 | 34.383 | 39.341 | 28.309 | 28.094 | 28.454 | 23.06 | 10.907 | 0 | 0 | 57.973 | 57.973 | 43.781 | 23.445 | 0 | 0 | 55.837 | 33.302 | [5 empty] | 0 | 15.429 | 32 | 3.4203 | 3.1759 | 1.3761 | 1.1765 | 1.9995 | 58.4593
06/19/10 | 23:35 | 0 | 19.503 | 0 | 1 | 0 | 48.797 | 44.739 | 28.358 | 28.069 | 16.463 | 23.011 | 10.907 | 1 | 0 | 57.973 | 57.973 | 43.805 | 23.469 | 0 | 0 | 55.86 | 33.302 | [5 empty] | 0 | 7.137 | 33 | 3.4203 | 3.1759 | 1.3761 | 1.1765 | 1.9995 | 58.4593
06/19/10 | 23:36 | 0 | 19.503 | 0 | 1 | 0 | 43.523 | 41.408 | 28.334 | 28.094 | 13.796 | 23.06 | 10.907 | 0 | 0 | 57.929 | 57.952 | 43.805 | 23.494 | 0 | 0 | 55.883 | 33.278 | [5 empty] | 0 | 17.381 | 34 | 3.4127 | 3.1687 | 1.3758 | 1.1765 | 1.9923 | 58.3781
06/19/10 | 23:37 | 0 | 19.523 | 0 | 1 | 0 | 35.182 | 38.519 | 28.358 | 28.045 | 27.346 | 23.035 | 10.907 | 1 | 0 | 57.929 | 57.952 | 43.781 | 23.42 | 0 | 0 | 55.79 | 33.278 | [5 empty] | 0 | 18.024 | 35 | 3.4063 | 3.1627 | 1.3755 | 1.1765 | 1.9862 | 58.3091
06/19/10 | 23:38 | 0 | 19.548 | 0 | 1 | 0 | 45.45 | 44.018 | 28.383 | 28.069 | 17.896 | 23.06 | 10.933 | 0 | 0 | 57.929 | 57.952 | 43.781 | 23.42 | 0 | 0 | 55.79 | 33.254 | [5 empty] | 0 | 8.359 | 36 | 3.4348 | 3.1898 | 1.3767 | 1.1765 | 2.0133 | 58.6144
06/19/10 | 23:39 | 0 | 19.548 | 0 | 1 | 0 | 46.069 | 42.583 | 28.334 | 28.045 | 15.279 | 23.084 | 10.955 | 1 | 0 | 57.907 | 57.952 | 43.805 | 23.445 | 0 | 0 | 55.79 | 33.23 | [5 empty] | 0 | 13.105 | 37 | 3.399 | 3.1557 | 1.3752 | 1.1765 | 1.9793 | 58.2304
06/19/10 | 23:40 | 0 | 19.523 | 0 | 1 | 0 | 36.404 | 38.378 | 28.309 | 28.045 | 25.732 | 23.035 | 10.857 | 0 | 0 | 57.884 | 57.929 | 43.805 | 23.469 | 0 | 0 | 55.837 | 33.23 | [5 empty] | 0 | 20.522 | 38 | 3.399 | 3.1557 | 1.3752 | 1.1765 | 1.9793 | 58.2304
06/19/10 | 23:41 | 0 | 19.523 | 0 | 1 | 0 | 41.15 | 42.982 | 28.287 | 28.045 | 21.807 | 23.06 | 10.98 | 0 | 0 | 57.884 | 57.907 | 43.805 | 23.445 | 0 | 0 | 55.79 | 33.184 | [5 empty] | 0 | 9.933 | 39 | 3.4305 | 3.1856 | 1.3765 | 1.1765 | 2.0092 | 58.568
06/19/10 | 23:42 | 0 | 19.523 | 0 | 1 | 0 | 48.545 | 43.64 | 28.309 | 28.023 | 13.995 | 23.06 | 10.98 | 1 | 0 | 57.884 | 57.952 | 43.805 | 23.494 | 0 | 0 | 55.79 | 33.161 | [5 empty] | 19.513 | 9.275 | 40 | 3.4378 | 3.1926 | 1.3768 | 1.1765 | 2.0161 | 58.6453
06/19/10 | 23:43 | 0 | 19.488 | 0 | 1 | 0 | 37.897 | 38.72 | 28.253 | 27.964 | 20.156 | 23.025 | 10.872 | 0 | 0 | 57.829 | 57.875 | 43.771 | 23.41 | 0 | 0 | 55.781 | 33.127 | [5 empty] | 0 | 22.128 | 41 | 3.4494 | 3.2036 | 1.3772 | 1.1765 | 2.0272 | 58.7682
06/19/10 | 23:44 | 1 | 19.513 | 0 | 1 | 0 | 37.239 | 41.729 | 28.253 | 27.964 | 23.53 | 23.025 | 10.847 | 1 | 0 | 57.852 | 57.898 | 43.819 | 23.459 | 0 | 0 | 55.757 | 33.103 | [5 empty] | 0 | 11.554 | 42 | 3.4276 | 3.1829 | 1.3764 | 1.1765 | 2.0064 | 58.537
06/19/10 | 23:45 | 0 | 19.548 | 0 | 1 | 0 | 50.151 | 44.578 | 28.238 | 28.023 | 13.821 | 23.06 | 10.807 | 0 | 0 | 57.861 | 57.907 | 43.853 | 23.469 | 0 | 0 | 55.837 | 33.137 | [5 empty] | 0 | 6.95 | 43 | 3.4474 | 3.2017 | 1.3772 | 1.1765 | 2.0252 | 58.7468
06/19/10 | 23:46 | 0 | 19.548 | 0 | 1 | 0 | 39.552 | 39.624 | 28.334 | 27.998 | 12.635 | 23.035 | 10.882 | 1 | 0 | 57.818 | 57.884 | 43.843 | 23.457 | 0 | 0 | 55.851 | 33.127 | [5 empty] | 0 | 22.819 | 44 | 3.4238 | 3.1793 | 1.3762 | 1.1765 | 2.0028 | 58.4966
06/19/10 | 23:47 | 0 | 19.53 | 0 | 1 | 0 | 34.955 | 40.454 | 28.27 | 28.005 | 29.04 | 23.043 | 10.814 | 0 | 0 | 57.827 | 57.872 | 43.862 | 23.477 | 0 | 0 | 55.846 | 33.168 | [5 empty] | 0 | 13.647 | 45 | 3.4311 | 3.1862 | 1.3765 | 1.1765 | 2.0097 | 58.5742
06/19/10 | 23:48 | 0 | 19.586 | 0 | 1 | 0 | 50.854 | 44.89 | 28.275 | 28.035 | 14.746 | 23.072 | 10.895 | 1 | 0 | 57.854 | 57.9 | 43.915 | 23.481 | 0 | 0 | 55.83 | 33.175 | [5 empty] | 0 | 6.476 | 46 | 3.4311 | 3.1862 | 1.3765 | 1.1765 | 2.0097 | 58.5742
06/19/10 | 23:49 | 0 | 19.586 | 0 | 1 | 0 | 41.657 | 40.648 | 28.349 | 28.01 | 13.316 | 23.047 | 10.87 | 0 | 0 | 57.9 | 57.9 | 43.937 | 23.457 | 0 | 0 | 55.853 | 33.175 | [5 empty] | 0 | 21.696 | 47 | 3.4325 | 3.1876 | 1.3766 | 1.1765 | 2.0111 | 58.5897
06/19/10 | 23:50 | 0 | 19.586 | 0 | 1 | 0 | 34.56 | 39.377 | 28.275 | 28.084 | 28.493 | 23.023 | 10.87 | 0 | 0 | 57.877 | 57.9 | 43.937 | 23.481 | 0 | 0 | 55.897 | 33.151 | [5 empty] | 0 | 16.046 | 48 | 3.4398 | 3.1945 | 1.3769 | 1.1765 | 2.018 | 58.6668
06/19/10 | 23:51 | 0 | 19.556 | 0 | 1 | 0 | 49.701 | 44.839 | 28.295 | 28.005 | 15.631 | 23.018 | 10.865 | 1 | 0 | 57.85 | 57.872 | 43.956 | 23.452 | 0 | 0 | 55.869 | 33.098 | [5 empty] | 0 | 7.324 | 49 | 3.4398 | 3.1945 | 1.3769 | 1.1765 | 2.018 | 58.6668
06/19/10 | 23:52 | 0 | 19.556 | 0 | 1 | 0 | 44.027 | 41.817 | 28.27 | 27.981 | 13.286 | 23.018 | 10.84 | 0 | 0 | 57.827 | 57.85 | 43.886 | 23.501 | 0 | 0 | 55.869 | 33.074 | [5 empty] | 0 | 17.822 | 50 | 3.4398 | 3.1945 | 1.3769 | 1.1765 | 2.018 | 58.6668
06/19/10 | 23:53 | 0 | 19.581 | 0 | 1 | 0 | 35.354 | 38.856 | 28.27 | 28.03 | 27.307 | 23.043 | 10.84 | 1 | 0 | 57.804 | 57.827 | 43.932 | 23.501 | 0 | 0 | 55.916 | 33.051 | [5 empty] | 0 | 18.097 | 0 | 3.4325 | 3.1876 | 1.3766 | 1.1765 | 2.0111 | 58.5897
06/19/10 | 23:54 | 0 | 19.556 | 0 | 1 | 1 | 45.803 | 44.448 | 28.27 | 27.981 | 18.99 | 22.993 | 10.84 | 0 | 0 | 57.827 | 57.827 | 43.956 | 23.403 | 0 | 0 | 55.869 | 33.051 | [5 empty] | 0 | 8.361 | 1 | 3.4398 | 3.1945 | 10.2004 | 10 | -6.8055 | -197.8466
06/19/10 | 23:55 | 0 | 19.556 | 0 | 1 | 0 | 46.078 | 43.109 | 28.295 | 27.981 | 14.545 | 23.043 | 10.865 | 1 | 0 | 57.781 | 57.85 | 43.932 | 23.501 | 0 | 0 | 55.869 | 33.074 | [5 empty] | 19.556 | 13.671 | 2 | 3.4619 | 3.2155 | 10.2013 | 10 | -6.7845 | -195.9742
06/19/10 | 23:56 | 0 | 19.556 | 0 | 1 | 0 | 36.366 | 38.667 | 28.221 | 28.005 | 26.247 | 23.067 | 10.84 | 0 | 0 | 57.761 | 57.804 | 43.956 | 23.477 | 0 | 0 | 55.869 | 33.074 | [5 empty] | 0 | 0 | 3 | 6.5964 | 6.195 | 10.2001 | 10 | -3.805 | -57.683
06/19/10 | 23:57 | 1 | 19.556 | 0 | 1 | 0 | 41.676 | 43.109 | 28.221 | 28.005 | 19.113 | 23.018 | 10.764 | 0 | 0 | 57.761 | 57.827 | 43.98 | 23.501 | 0 | 0 | 55.869 | 33.074 | [5 empty] | 1610.8376 | 14.7046 | 4 | 3.0374 | 2.812 | 10.3283 | 10 | -7.188 | -236.6445
06/19/10 | 23:58 | 0 | 19.556 | 0 | 1 | 0 | 48.165 | 43.815 | 28.27 | 27.981 | 16.101 | 23.018 | 10.865 | 1 | 0 | 57.761 | 57.804 | 43.932 | 23.548 | 0 | 0 | 55.846 | 33.005 | [5 empty] | 0 | 0 | 5 | 6.5964 | 6.195 | 10.1841 | 10 | -3.805 | -57.683
06/19/10 | 23:59 | 0 | 19.556 | 0 | 1 | 0 | 37.681 | 38.925 | 28.27 | 28.005 | 23.332 | 23.067 | 10.764 | 0 | 0 | 57.781 | 57.804 | 43.98 | 23.523 | 0 | 0 | 55.825 | 33.027
[29 empty] | #REF! | #VALUE! | 0 | #VALUE! | #VALUE! | 10.3283 | 10 | #VALUE! | #VALUE!
06/19/10 | 1440 | 81 | 19.8869 | 0.22 | 1255 | 21 | 43.4452 |  |  | 28.7407 | 18.8951 | 23.5139 | 12.2217 | 380 | 4 |  |  |  | 23.8541 | 63 | 3 |  |  | 9.233 | 1:58 | 17.137 | 14:04 | 7.904 | #REF!
|  | 2 | [18 empty] | 1 | [10 empty] | #VALUE! | #VALUE! |  | 22 | #VALUE! | #VALUE!