## Therm118
Windmill Logger - THERMAL2.IMS
File opened at 00:00:01 Sat 31 Oct 2009
File closed at 00:00:01 Sun 01 Nov 2009
Date | Time | Boiler_Gas | Gas_MeterT | Boiler_Elec | Boiler_Flow | Boiler_Heat | Boiler_FlowT | Rads_In | Rads_Out | Boiler_Retur | Flue_Gas | Kitchen | Outside | Rain_Gauge | DHW_Coil_Hea | DHW_Coil_In | DHW_Cylinder | DHW_Coil_Out | DHW_Ambient | DHW_Flow | DHW_Heat | DHW_Out | DHW_In | OT min | t OT min | OT max | t OT max | T swing | Wtd._Meter_T | Delta T | Time Interval | T.H. Plus | W.H.L + | Total Heat | Water Ht. | Gain + | Gain + %
Days | Secs | cubic_feet | Celsius | kWh | litres | kWh | Celsius | Celsius | Celsius | Celsius | Celsius | Celsius | Celsius | events | kWh | Celsius | Celsius | Celsius | Celsius | litres | kWh | Celsius | Celsius | Celsius | hh:mm:ss | Celsius | hh:mm:ss | Kelvin | Celsius |  | Minutes | kW | kW | kW | kW | kW | %
10/31/09 | 0:00 | 0 | 19.49 | 0 | 2 | 0 | 32.301 | 40.392 | 28.976 | 28.927 | 21.292 | 24.688 | 12.232 | 0 | 0 | 63.304 | 64.178 | 53.239 | 23.798 | 0 | 0 | 57.272 | 36.232 | [5 empty] | 0 | 3.374 | 0 | 3.0344 | 2.8092 | 0.18396 | 0 | 2.8092 | 92.5766
10/31/09 | 0:01 | 0 | 19.52 | 0 | 3 | 0 | 30.693 | 33.816 | 28.981 | 28.861 | 19.669 | 24.766 | 12.187 | 0 | 0 | 63.354 | 64.251 | 53.267 | 23.923 | 0 | 0 | 57.277 | 36.282 | [5 empty] | 0 | 1.832 | 1 | 3.0475 | 2.8216 | 2.3274 | 2.1429 | 0.67878 | 22.273
10/31/09 | 0:02 | 0 | 19.495 | 0 | 2 | 0 | 29.994 | 31.656 | 28.886 | 28.861 | 19.45 | 24.766 | 12.262 | 0 | 0 | 63.354 | 64.228 | 53.29 | 23.874 | 0 | 0 | 57.254 | 36.282 | [5 empty] | 0 | 1.133 | 2 | 3.0257 | 2.8009 | 2.3265 | 2.1429 | 0.65802 | 21.7477
10/31/09 | 0:03 | 0 | 19.495 | 0 | 3 | 0 | 29.609 | 30.717 | 28.815 | 28.815 | 19.226 | 24.837 | 12.237 | 1 | 0 | 63.354 | 64.228 | 53.267 | 23.803 | 0 | 0 | 57.211 | 36.237 | [5 empty] | 0 | 0.794 | 3 | 3.033 | 2.8078 | 2.3268 | 2.1429 | 0.66494 | 21.9237
10/31/09 | 0:04 | 0 | 19.49 | 0 | 2 | 0 | 29.386 | 30.18 | 28.856 | 28.736 | 18.874 | 24.761 | 12.232 | 0 | 0 | 63.349 | 64.178 | 53.171 | 23.822 | 0 | 0 | 57.227 | 36.16 | [5 empty] | 0 | 0.65 | 4 | 3.0344 | 2.8092 | 2.3268 | 2.1429 | 0.66633 | 21.9587
10/31/09 | 0:05 | 0 | 19.495 | 0 | 3 | 0 | 29.224 | 29.898 | 28.935 | 28.79 | 18.065 | 24.742 | 12.212 | 0 | 0 | 63.331 | 64.205 | 53.153 | 23.874 | 0 | 0 | 57.211 | 36.165 | [5 empty] | 0 | 0.434 | 5 | 3.0403 | 2.8147 | 2.3271 | 2.1429 | 0.67186 | 22.0988
10/31/09 | 0:06 | 0 | 19.495 | 0 | 2 | 0 | 29.126 | 29.68 | 28.935 | 28.935 | 17.326 | 24.717 | 12.237 | 0 | 0 | 63.331 | 64.182 | 53.106 | 23.803 | 0 | 0 | 57.233 | 36.189 | [5 empty] | 0 | 0.191 | 6 | 3.033 | 2.8078 | 2.3268 | 2.1429 | 0.66494 | 21.9237
10/31/09 | 0:07 | 0 | 19.465 | 0 | 3 | 0 | 29.072 | 29.459 | 28.927 | 28.905 | 18.06 | 24.666 | 12.232 | 0 | 0 | 63.281 | 64.155 | 53.078 | 23.822 | 0 | 0 | 57.183 | 36.115 | [5 empty] | 0 | 0.167 | 7 | 3.0344 | 2.8092 | 2.3268 | 2.1429 | 0.66633 | 21.9587
10/31/09 | 0:08 | 0 | 19.495 | 0 | 2 | 0 | 29.8 | 29.44 | 29.006 | 29.006 | 29.224 | 24.717 | 12.237 | 0 | 0 | 63.285 | 64.182 | 53.038 | 23.754 | 0 | 0 | 57.188 | 36.143 | [5 empty] | 0 | 0.794 | 8 | 3.033 | 2.8078 | 2.3268 | 2.1429 | 0.66494 | 21.9237
10/31/09 | 0:09 | 1 | 19.49 | 0 | 3 | 0 | 46.2 | 29.749 | 29.05 | 29.05 | 29.94 | 24.617 | 12.255 | 1 | 0 | 63.258 | 64.132 | 53.057 | 23.822 | 0 | 0 | 57.183 | 36.091 | [5 empty] | 19.49 | 17.15 | 9 | 3.0277 | 2.8028 | 2.3265 | 2.1429 | 0.65996 | 21.797
10/31/09 | 0:10 | 0 | 19.44 | 0 | 3 | 0 | 49.341 | 43.752 | 29.025 | 29.121 | 30.639 | 24.521 | 12.182 | 1 | 0 | 63.192 | 64.089 | 53.01 | 23.798 | 0 | 0 | 57.16 | 36.091 | [5 empty] | 0 | 20.22 | 10 | 3.049 | 2.823 | 2.3274 | 2.1429 | 0.68017 | 22.3078
10/31/09 | 0:11 | 0 | 19.44 | 0 | 2 | 0 | 50.695 | 48.354 | 28.952 | 29.121 | 31.676 | 24.497 | 12.207 | 2 | 0 | 63.192 | 64.089 | 53.034 | 23.822 | 0 | 0 | 57.16 | 36.115 | [5 empty] | 0 | 21.574 | 11 | 3.0417 | 2.8161 | 2.3271 | 2.1429 | 0.67325 | 22.1337
10/31/09 | 0:12 | 0 | 19.49 | 0 | 3 | 0 | 48.905 | 49.96 | 29.001 | 29.05 | 25.845 | 24.497 | 12.207 | 2 | 0 | 63.169 | 64.066 | 53.057 | 23.918 | 0 | 0 | 57.16 | 36.115 | [5 empty] | 0 | 19.855 | 12 | 3.0417 | 2.8161 | 2.3271 | 2.1429 | 0.67325 | 22.1337
10/31/09 | 0:13 | 0 | 19.52 | 0 | 2 | 0 | 35.954 | 50.216 | 28.91 | 28.981 | 22.165 | 24.551 | 12.262 | 0 | 0 | 63.196 | 64.118 | 53.155 | 23.876 | 0 | 0 | 57.144 | 36.119 | [5 empty] | 0 | 6.973 | 13 | 3.0257 | 2.8009 | 2.3265 | 2.1429 | 0.65802 | 21.7477
10/31/09 | 0:14 | 0 | 19.51 | 0 | 3 | 0 | 31.84 | 38.906 | 28.876 | 28.9 | 20.975 | 24.685 | 12.275 | 1 | 0 | 63.235 | 64.132 | 53.19 | 23.913 | 0 | 0 | 57.135 | 36.11 | [5 empty] | 0 | 2.94 | 14 | 3.0219 | 2.7973 | 2.3263 | 2.1429 | 0.65442 | 21.6559
10/31/09 | 0:15 | 0 | 19.51 | 0 | 2 | 0 | 30.418 | 33.173 | 28.876 | 28.78 | 19.955 | 24.71 | 12.227 | 0 | 0 | 63.235 | 64.155 | 53.169 | 23.866 | 0 | 0 | 57.092 | 36.11 | [5 empty] | 0 | 1.638 | 15 | 3.0359 | 2.8106 | 2.3269 | 2.1429 | 0.66771 | 21.9938
10/31/09 | 0:16 | 0 | 19.535 | 0 | 3 | 0 | 29.793 | 31.335 | 28.876 | 28.731 | 18.821 | 24.732 | 12.275 | 0 | 0 | 63.235 | 64.109 | 53.146 | 23.891 | 0 | 0 | 57.046 | 36.11 | [5 empty] | 0 | 1.062 | 16 | 3.0219 | 2.7973 | 2.3263 | 2.1429 | 0.65442 | 21.6559
10/31/09 | 0:17 | 0 | 19.478 | 0 | 2 | 0 | 29.398 | 30.482 | 28.748 | 28.677 | 17.826 | 24.725 | 12.242 | 0 | 0 | 63.205 | 64.102 | 53.115 | 23.835 | 0 | 0 | 56.994 | 36.055 | [5 empty] | 0 | 0.721 | 17 | 3.0315 | 2.8064 | 2.3267 | 2.1429 | 0.66356 | 21.8885
10/31/09 | 0:18 | 0 | 19.51 | 0 | 3 | 0 | 29.239 | 30.033 | 28.78 | 28.709 | 17.414 | 24.685 | 12.252 | 0 | 0 | 63.235 | 64.086 | 53.122 | 23.817 | 0 | 0 | 57.001 | 36.064 | [5 empty] | 0 | 0.53 | 18 | 3.0286 | 2.8036 | 2.3266 | 2.1429 | 0.66079 | 21.8182
10/31/09 | 0:19 | 0 | 19.535 | 0 | 2 | 0 | 29.045 | 29.719 | 28.829 | 28.731 | 16.896 | 24.71 | 12.252 | 0 | 0 | 63.235 | 64.063 | 53.099 | 23.793 | 0 | 0 | 57.024 | 36.041 | [5 empty] | 0 | 0.314 | 19 | 3.0286 | 2.8036 | 2.3266 | 2.1429 | 0.66079 | 21.8182
10/31/09 | 0:20 | 0 | 19.503 | 0 | 3 | 0 | 28.967 | 29.472 | 28.797 | 28.748 | 16.69 | 24.629 | 12.267 | 0 | 0 | 63.183 | 64.034 | 53.024 | 23.736 | 0 | 0 | 56.994 | 36.055 | [5 empty] | 0 | 0.219 | 20 | 3.0242 | 2.7995 | 2.3264 | 2.1429 | 0.65664 | 21.7124
10/31/09 | 0:21 | 0 | 19.561 | 0 | 2 | 0 | 28.974 | 29.383 | 28.876 | 28.829 | 16.82 | 24.636 | 12.3 | 0 | 0 | 63.189 | 64.086 | 53.055 | 23.768 | 0 | 0 | 57.001 | 36.11 | [5 empty] | 0 | 0.145 | 21 | 3.0146 | 2.7904 | 2.326 | 2.1429 | 0.6475 | 21.4786
10/31/09 | 0:22 | 1 | 19.503 | 0 | 3 | 0 | 31.544 | 29.278 | 28.918 | 28.822 | 29.062 | 24.484 | 12.293 | 0 | 0 | 63.16 | 64.011 | 52.978 | 23.714 | 0 | 0 | 56.971 | 36.055 | [5 empty] | 19.503 | 2.722 | 22 | 3.0167 | 2.7923 | 2.3261 | 2.1429 | 0.64944 | 21.5283
10/31/09 | 0:23 | 0 | 19.503 | 0 | 2 | 0 | 46.718 | 30.34 | 28.918 | 28.893 | 29.736 | 24.509 | 12.242 | 1 | 0 | 63.137 | 64.034 | 52.978 | 23.736 | 0 | 0 | 56.971 | 36.009 | [5 empty] | 0 | 17.825 | 23 | 3.0315 | 2.8064 | 2.3267 | 2.1429 | 0.66356 | 21.8885
10/31/09 | 0:24 | 0 | 19.51 | 0 | 3 | 0 | 49.087 | 44.706 | 28.925 | 28.998 | 30.372 | 24.492 | 12.275 | 2 | 0 | 63.144 | 64.041 | 52.985 | 23.673 | 0 | 0 | 56.978 | 35.993 | [5 empty] | 0 | 20.089 | 24 | 3.0219 | 2.7973 | 2.3263 | 2.1429 | 0.65442 | 21.6559
10/31/09 | 0:25 | 0 | 19.503 | 0 | 3 | 0 | 50.041 | 48.277 | 28.893 | 28.918 | 30.989 | 24.435 | 12.293 | 2 | 0 | 63.114 | 63.99 | 52.954 | 23.665 | 0 | 0 | 56.882 | 35.962 | [5 empty] | 0 | 21.123 | 25 | 3.0167 | 2.7923 | 2.3261 | 2.1429 | 0.64944 | 21.5283
10/31/09 | 0:26 | 1 | 19.561 | 0 | 2 | 0 | 50.737 | 49.453 | 28.9 | 28.9 | 31.889 | 24.492 | 12.3 | 2 | 0 | 63.123 | 64.02 | 52.985 | 23.768 | 0 | 0 | 56.912 | 35.993 | [5 empty] | 19.561 | 21.837 | 26 | 3.0146 | 2.7904 | 2.326 | 2.1429 | 0.6475 | 21.4786
10/31/09 | 0:27 | 0 | 19.528 | 0 | 3 | 1 | 51.211 | 50.226 | 28.773 | 28.822 | 32.483 | 24.533 | 12.267 | 1 | 0 | 63.094 | 63.968 | 53.024 | 23.81 | 0 | 0 | 56.859 | 35.962 | [5 empty] | 0 | 22.389 | 27 | 3.0242 | 2.7995 | 2.3264 | 2.1429 | 0.65664 | 21.7124
10/31/09 | 0:28 | 0 | 19.561 | 0 | 2 | 0 | 43.537 | 50.875 | 28.78 | 28.756 | 23.528 | 24.59 | 12.252 | 2 | 0 | 63.123 | 63.974 | 53.031 | 23.817 | 0 | 0 | 56.889 | 36.017 | [5 empty] | 0 | 14.781 | 0 | 3.0286 | 2.8036 | 2.3266 | 2.1429 | 0.66079 | 21.8182
10/31/09 | 0:29 | 0 | 19.561 | 0 | 2 | 0 | 34.019 | 47.686 | 28.805 | 28.611 | 21.071 | 24.685 | 12.275 | 0 | 0 | 63.123 | 63.997 | 53.122 | 23.913 | 0 | 0 | 56.912 | 36.017 | [5 empty] | 0 | 5.408 | 1 | 3.0219 | 2.7973 | 1.612 | 1.4286 | 1.3687 | 45.2927
10/31/09 | 0:30 | 0 | 19.535 | 0 | 3 | 0 | 31.141 | 36.533 | 28.876 | 28.611 | 20.202 | 24.806 | 12.3 | 0 | 0 | 63.167 | 63.997 | 53.076 | 23.891 | 0 | 0 | 56.889 | 36.017 | [5 empty] | 0 | 2.53 | 2 | 3.0146 | 2.7904 | 1.6117 | 1.4286 | 1.3618 | 45.1725
10/31/09 | 0:31 | 0 | 19.535 | 0 | 2 | 0 | 30.104 | 32.394 | 28.854 | 28.636 | 18.945 | 24.781 | 12.275 | 0 | 0 | 63.144 | 63.997 | 53.076 | 23.842 | 0 | 0 | 56.8 | 36.041 | [5 empty] | 0 | 1.468 | 3 | 3.0219 | 2.7973 | 1.612 | 1.4286 | 1.3687 | 45.2927
10/31/09 | 0:32 | 0 | 19.478 | 0 | 3 | 0 | 29.616 | 30.989 | 28.773 | 28.628 | 18.196 | 24.869 | 12.267 | 1 | 0 | 63.094 | 63.968 | 53.001 | 23.81 | 0 | 0 | 56.77 | 36.009 | [5 empty] | 0 | 0.988 | 4 | 3.0242 | 2.7995 | 1.6121 | 1.4286 | 1.3709 | 45.331
10/31/09 | 0:33 | 0 | 19.503 | 0 | 2 | 0 | 29.376 | 30.315 | 28.748 | 28.604 | 18.369 | 24.894 | 12.318 | 0 | 0 | 63.114 | 63.945 | 52.954 | 23.822 | 0 | 0 | 56.754 | 35.95 | [5 empty] | 0 | 0.772 | 5 | 3.0094 | 2.7854 | 1.6115 | 1.4286 | 1.3568 | 45.0856
10/31/09 | 0:34 | 0 | 19.495 | 0 | 3 | 0 | 29.175 | 29.945 | 28.837 | 28.645 | 17.67 | 24.982 | 12.262 | 0 | 0 | 63.148 | 63.956 | 53.013 | 23.778 | 0 | 0 | 56.782 | 35.976 | [5 empty] | 0 | 0.53 | 6 | 3.0257 | 2.8009 | 1.6122 | 1.4286 | 1.3723 | 45.3549
10/31/09 | 0:35 | 0 | 19.52 | 0 | 2 | 0 | 29.055 | 29.705 | 28.957 | 28.765 | 17.399 | 24.911 | 12.285 | 0 | 0 | 63.126 | 63.933 | 52.968 | 23.778 | 0 | 0 | 56.804 | 36 | [5 empty] | 0 | 0.29 | 7 | 3.019 | 2.7945 | 1.6119 | 1.4286 | 1.3659 | 45.2447
10/31/09 | 0:36 | 0 | 19.515 | 0 | 3 | 0 | 29.025 | 29.457 | 29.025 | 28.881 | 17.097 | 24.882 | 12.33 | 0 | 0 | 63.078 | 63.906 | 52.917 | 23.749 | 0 | 0 | 56.823 | 35.971 | [5 empty] | 0 | 0.144 | 8 | 3.0059 | 2.7821 | 1.6114 | 1.4286 | 1.3535 | 45.0275
10/31/09 | 0:37 | 0 | 19.52 | 0 | 3 | 0 | 29.077 | 29.366 | 29.197 | 28.957 | 17.102 | 24.935 | 12.285 | 0 | 0 | 63.082 | 63.911 | 52.898 | 23.803 | 0 | 0 | 56.873 | 35.976 | [5 empty] | 0 | 0.12 | 9 | 3.019 | 2.7945 | 1.6119 | 1.4286 | 1.3659 | 45.2447
10/31/09 | 0:38 | 0 | 19.515 | 0 | 2 | 0 | 40.482 | 29.361 | 29.241 | 29.121 | 29.651 | 24.882 | 12.232 | 0 | 0 | 63.032 | 63.883 | 52.847 | 23.773 | 0 | 0 | 56.777 | 35.947 | [5 empty] | 0 | 11.361 | 10 | 3.0344 | 2.8092 | 1.6125 | 1.4286 | 1.3806 | 45.498
10/31/09 | 0:39 | 1 | 19.52 | 1 | 3 | 0 | 47.922 | 35.694 | 29.32 | 29.246 | 30.425 | 24.862 | 12.31 | 1 | 0 | 63.037 | 63.911 | 52.831 | 23.849 | 0 | 0 | 56.985 | 36 | [5 empty] | 19.52 | 18.676 | 11 | 3.0117 | 2.7876 | 1.6116 | 1.4286 | 1.359 | 45.1243
10/31/09 | 0:40 | 0 | 19.52 | 0 | 2 | 0 | 49.689 | 46.615 | 29.246 | 29.366 | 31.004 | 24.862 | 12.31 | 2 | 0 | 63.037 | 63.89 | 52.852 | 23.898 | 0 | 0 | 56.85 | 35.976 | [5 empty] | 0 | 20.323 | 12 | 3.0117 | 2.7876 | 1.6116 | 1.4286 | 1.359 | 45.1243
10/31/09 | 0:41 | 0 | 19.52 | 0 | 3 | 0 | 50.721 | 48.954 | 29.222 | 29.32 | 31.823 | 24.813 | 12.31 | 2 | 0 | 63.014 | 63.867 | 52.852 | 23.849 | 0 | 0 | 56.738 | 35.93 | [5 empty] | 0 | 21.401 | 13 | 3.0117 | 2.7876 | 1.6116 | 1.4286 | 1.359 | 45.1243
10/31/09 | 0:42 | 0 | 19.546 | 0 | 2 | 0 | 51.271 | 50.123 | 29.15 | 29.222 | 32.233 | 24.813 | 12.31 | 2 | 0 | 62.993 | 63.867 | 52.875 | 23.849 | 0 | 0 | 56.647 | 35.907 | [5 empty] | 0 | 22.049 | 14 | 3.0117 | 2.7876 | 1.6116 | 1.4286 | 1.359 | 45.1243
10/31/09 | 0:43 | 0 | 19.52 | 0 | 3 | 0 | 41.568 | 50.835 | 29.077 | 29.126 | 22.765 | 24.862 | 12.285 | 1 | 0 | 63.014 | 63.844 | 52.945 | 23.874 | 0 | 0 | 56.535 | 35.883 | [5 empty] | 0 | 12.442 | 15 | 3.019 | 2.7945 | 1.6119 | 1.4286 | 1.3659 | 45.2447
10/31/09 | 0:44 | 0 | 19.515 | 0 | 2 | 0 | 33.574 | 45.717 | 28.952 | 28.976 | 21.196 | 24.857 | 12.28 | 0 | 0 | 62.966 | 63.794 | 52.894 | 23.869 | 0 | 0 | 56.464 | 35.854 | [5 empty] | 0 | 4.598 | 16 | 3.0205 | 2.7959 | 1.612 | 1.4286 | 1.3673 | 45.2687
10/31/09 | 0:45 | 0 | 19.515 | 0 | 3 | 0 | 31.144 | 35.713 | 29.025 | 28.881 | 20.207 | 24.977 | 12.305 | 0 | 0 | 62.986 | 63.817 | 52.917 | 23.869 | 0 | 0 | 56.419 | 35.878 | [5 empty] | 0 | 2.263 | 17 | 3.0132 | 2.789 | 1.6117 | 1.4286 | 1.3604 | 45.1484
10/31/09 | 0:46 | 0 | 19.52 | 0 | 2 | 0 | 30.21 | 32.377 | 28.981 | 28.861 | 19.324 | 25.08 | 12.335 | 0 | 0 | 63.014 | 63.822 | 52.898 | 23.898 | 0 | 0 | 56.423 | 35.883 | [5 empty] | 0 | 1.349 | 18 | 3.0044 | 2.7807 | 1.6113 | 1.4286 | 1.3521 | 45.0033
10/31/09 | 0:47 | 0 | 19.52 | 0 | 3 | 0 | 29.776 | 31.078 | 28.957 | 28.91 | 19.495 | 25.151 | 12.285 | 1 | 0 | 62.993 | 63.844 | 52.898 | 23.874 | 0 | 0 | 56.401 | 35.883 | [5 empty] | 0 | 0.866 | 19 | 3.019 | 2.7945 | 1.6119 | 1.4286 | 1.3659 | 45.2447
10/31/09 | 0:48 | 0 | 19.495 | 0 | 2 | 0 | 29.511 | 30.425 | 28.91 | 28.837 | 18.387 | 25.176 | 12.285 | 0 | 0 | 63.014 | 63.822 | 52.898 | 23.849 | 0 | 0 | 56.401 | 35.883 | [5 empty] | 0 | 0.674 | 20 | 3.019 | 2.7945 | 1.6119 | 1.4286 | 1.3659 | 45.2447
10/31/09 | 0:49 | 0 | 19.52 | 0 | 3 | 0 | 29.342 | 30.065 | 29.03 | 28.788 | 17.992 | 25.08 | 12.335 | 0 | 0 | 63.014 | 63.822 | 52.875 | 23.827 | 0 | 0 | 56.378 | 35.93 | [5 empty] | 0 | 0.554 | 21 | 3.0044 | 2.7807 | 1.6113 | 1.4286 | 1.3521 | 45.0033
10/31/09 | 0:50 | 0 | 19.495 | 0 | 2 | 0 | 29.197 | 29.8 | 29.03 | 28.91 | 17.844 | 25.08 | 12.31 | 0 | 0 | 62.993 | 63.822 | 52.831 | 23.874 | 0 | 0 | 56.378 | 35.907 | [5 empty] | 0 | 0.287 | 22 | 3.0117 | 2.7876 | 1.6116 | 1.4286 | 1.359 | 45.1243
10/31/09 | 0:51 | 0 | 19.52 | 0 | 3 | 0 | 29.15 | 29.584 | 29.077 | 29.03 | 18.042 | 25.056 | 12.335 | 0 | 0 | 62.97 | 63.799 | 52.761 | 23.827 | 0 | 0 | 56.378 | 35.907 | [5 empty] | 0 | 0.12 | 23 | 3.0044 | 2.7807 | 1.6113 | 1.4286 | 1.3521 | 45.0033
10/31/09 | 0:52 | 0 | 19.52 | 0 | 2 | 0 | 29.197 | 29.486 | 29.126 | 29.077 | 23.344 | 25.031 | 12.361 | 0 | 0 | 62.97 | 63.755 | 52.784 | 23.778 | 0 | 0 | 56.357 | 35.907 | [5 empty] | 0 | 0.12 | 24 | 2.9969 | 2.7735 | 1.611 | 1.4286 | 1.3449 | 44.8768
10/31/09 | 0:53 | 1 | 19.52 | 0 | 3 | 0 | 42.886 | 29.486 | 29.271 | 29.15 | 29.969 | 24.958 | 12.361 | 0 | 0 | 62.948 | 63.776 | 52.751 | 23.741 | 0 | 0 | 56.325 | 35.849 | [5 empty] | 19.52 | 13.736 | 25 | 2.9969 | 2.7735 | 1.611 | 1.4286 | 1.3449 | 44.8768
10/31/09 | 0:54 | 0 | 19.51 | 0 | 2 | 0 | 48.902 | 38.296 | 29.285 | 29.285 | 30.683 | 24.95 | 12.376 | 2 | 0 | 62.941 | 63.771 | 52.73 | 23.768 | 0 | 0 | 56.35 | 35.852 | [5 empty] | 0 | 19.617 | 26 | 2.9925 | 2.7693 | 1.6108 | 1.4286 | 1.3408 | 44.8036
10/31/09 | 0:55 | 0 | 19.465 | 0 | 3 | 0 | 50.392 | 47.595 | 29.239 | 29.31 | 30.948 | 24.83 | 12.426 | 1 | 0 | 62.895 | 63.749 | 52.754 | 23.817 | 0 | 0 | 56.35 | 35.897 | [5 empty] | 0 | 21.082 | 27 | 2.9779 | 2.7555 | 1.6102 | 1.4286 | 1.3269 | 44.5579
10/31/09 | 0:56 | 0 | 19.435 | 0 | 3 | 0 | 51.236 | 49.675 | 29.111 | 29.305 | 31.811 | 24.823 | 12.345 | 2 | 0 | 62.847 | 63.653 | 52.796 | 23.763 | 0 | 0 | 56.366 | 35.823 | [5 empty] | 0 | 21.931 | 28 | 3.0015 | 2.7779 | 1.6112 | 1.4286 | 1.3493 | 44.9547
10/31/09 | 0:57 | 0 | 19.485 | 0 | 2 | 0 | 42.408 | 50.62 | 29.094 | 29.239 | 23.817 | 24.901 | 12.35 | 1 | 0 | 62.875 | 63.726 | 52.8 | 23.768 | 0 | 0 | 56.327 | 35.852 | [5 empty] | 0 | 13.169 | 29 | 3.0001 | 2.7765 | 1.6111 | 1.4286 | 1.3479 | 44.9304
10/31/09 | 0:58 | 0 | 19.485 | 0 | 2 | 0 | 33.83 | 46.356 | 29.02 | 29.116 | 21.456 | 24.997 | 12.35 | 1 | 0 | 62.895 | 63.749 | 52.824 | 23.913 | 0 | 0 | 56.282 | 35.852 | [5 empty] | 0 | 4.714 | 30 | 3.0001 | 2.7765 | 1.6111 | 1.4286 | 1.3479 | 44.9304
10/31/09 | 0:59 | 0 | 19.546 | 0 | 3 | 0 | 31.343 | 35.94 | 28.967 | 28.967 | 19.852 | 24.992 | 12.371 | 0 | 0 | 62.868 | 63.744 | 52.749 | 23.859 | 0 | 0 | 56.254 | 35.823 | [5 empty] | 0 | 2.376 | 31 | 2.994 | 2.7707 | 1.6109 | 1.4286 | 1.3421 | 44.828
10/31/09 | 1:00 | 0 | 19.51 | 0 | 2 | 0 | 30.323 | 32.417 | 28.971 | 28.949 | 19.39 | 25.141 | 12.3 | 0 | 0 | 62.895 | 63.749 | 52.845 | 23.746 | 0 | 0 | 56.236 | 35.828 | [5 empty] | 0 | 1.374 | 32 | 3.0146 | 2.7904 | 1.6117 | 1.4286 | 1.3618 | 45.1725
10/31/09 | 1:01 | 0 | 19.51 | 0 | 3 | 0 | 29.793 | 31.141 | 28.925 | 28.925 | 19.339 | 25.141 | 12.325 | 0 | 0 | 62.875 | 63.749 | 52.8 | 23.817 | 0 | 0 | 56.216 | 35.804 | [5 empty] | 0 | 0.868 | 33 | 3.0074 | 2.7834 | 1.6114 | 1.4286 | 1.3549 | 45.0518
10/31/09 | 1:02 | 0 | 19.51 | 0 | 2 | 0 | 29.526 | 30.467 | 28.9 | 28.851 | 17.786 | 25.19 | 12.376 | 0 | 0 | 62.895 | 63.726 | 52.777 | 23.842 | 0 | 0 | 56.216 | 35.828 | [5 empty] | 0 | 0.675 | 34 | 2.9925 | 2.7693 | 1.6108 | 1.4286 | 1.3408 | 44.8036
10/31/09 | 1:03 | 0 | 19.51 | 0 | 3 | 0 | 29.334 | 30.058 | 28.971 | 28.829 | 17.637 | 25.095 | 12.325 | 1 | 0 | 62.918 | 63.703 | 52.754 | 23.866 | 0 | 0 | 56.216 | 35.852 | [5 empty] | 0 | 0.505 | 35 | 3.0074 | 2.7834 | 1.6114 | 1.4286 | 1.3549 | 45.0518
10/31/09 | 1:04 | 0 | 19.51 | 0 | 2 | 0 | 29.19 | 29.815 | 28.996 | 28.9 | 17.218 | 25.119 | 12.35 | 0 | 0 | 62.895 | 63.703 | 52.73 | 23.768 | 0 | 0 | 56.193 | 35.852 | [5 empty] | 0 | 0.29 | 36 | 3.0001 | 2.7765 | 1.6111 | 1.4286 | 1.3479 | 44.9304
10/31/09 | 1:05 | 0 | 19.485 | 0 | 3 | 0 | 29.094 | 29.599 | 28.949 | 28.949 | 16.896 | 25.141 | 12.376 | 0 | 0 | 62.895 | 63.703 | 52.707 | 23.888 | 0 | 0 | 56.17 | 35.828 | [5 empty] | 0 | 0.145 | 37 | 2.9925 | 2.7693 | 1.6108 | 1.4286 | 1.3408 | 44.8036
10/31/09 | 1:06 | 0 | 19.51 | 0 | 3 | 0 | 29.116 | 29.455 | 28.996 | 28.9 | 17.71 | 25.046 | 12.401 | 0 | 0 | 62.852 | 63.68 | 52.707 | 23.793 | 0 | 0 | 56.17 | 35.828 | [5 empty] | 0 | 0.216 | 38 | 2.9852 | 2.7624 | 1.6105 | 1.4286 | 1.3338 | 44.6811
10/31/09 | 1:07 | 1 | 19.535 | 0 | 2 | 0 | 41.678 | 29.405 | 29.045 | 28.971 | 29.405 | 25.021 | 12.35 | 0 | 0 | 62.829 | 63.703 | 52.616 | 23.817 | 0 | 0 | 56.193 | 35.804 | [5 empty] | 19.535 | 12.707 | 39 | 3.0001 | 2.7765 | 1.6111 | 1.4286 | 1.3479 | 44.9304
10/31/09 | 1:08 | 0 | 19.535 | 0 | 3 | 0 | 48.237 | 36.72 | 29.07 | 29.045 | 30.104 | 24.975 | 12.35 | 1 | 0 | 62.806 | 63.657 | 52.639 | 23.793 | 0 | 0 | 56.17 | 35.828 | [5 empty] | 0 | 19.192 | 40 | 3.0001 | 2.7765 | 1.6111 | 1.4286 | 1.3479 | 44.9304
10/31/09 | 1:09 | 0 | 19.535 | 0 | 2 | 1 | 50.002 | 46.954 | 29.116 | 29.094 | 30.707 | 24.877 | 12.376 | 2 | 0 | 62.806 | 63.637 | 52.663 | 23.888 | 0 | 0 | 56.147 | 35.78 | [5 empty] | 0 | 20.908 | 41 | 2.9925 | 2.7693 | 1.6108 | 1.4286 | 1.3408 | 44.8036
10/31/09 | 1:10 | 1 | 19.535 | 0 | 3 | 0 | 51.08 | 49.155 | 29.045 | 29.116 | 31.382 | 24.877 | 12.376 | 2 | 0 | 62.783 | 63.657 | 52.663 | 23.888 | 0 | 0 | 56.147 | 35.828 | [5 empty] | 19.535 | 21.964 | 0 | 2.9925 | 2.7693 | 1.6108 | 1.4286 | 1.3408 | 44.8036
10/31/09 | 1:11 | 0 | 19.48 | 0 | 2 | 0 | 51.236 | 50.478 | 28.991 | 29.04 | 27.642 | 24.872 | 12.345 | 2 | 0 | 62.756 | 63.609 | 52.634 | 23.812 | 0 | 0 | 56.096 | 35.775 | [5 empty] | 0 | 22.196 | 1 | 3.0015 | 2.7779 | 1.8969 | 1.7143 | 1.0636 | 35.4358
10/31/09 | 1:12 | 0 | 19.546 | 0 | 3 | 0 | 38.165 | 50.998 | 28.935 | 28.984 | 22.334 | 24.935 | 12.386 | 1 | 0 | 62.815 | 63.646 | 52.74 | 23.852 | 0 | 0 | 56.156 | 35.837 | [5 empty] | 0 | 9.181 | 2 | 2.9896 | 2.7666 | 1.8964 | 1.7143 | 1.0523 | 35.1977
10/31/09 | 1:13 | 0 | 19.51 | 0 | 2 | 0 | 32.515 | 41.891 | 28.949 | 28.805 | 20.806 | 24.95 | 12.35 | 0 | 0 | 62.783 | 63.614 | 52.707 | 23.817 | 0 | 0 | 56.091 | 35.816 | [5 empty] | 0 | 3.71 | 3 | 3.0001 | 2.7765 | 1.8969 | 1.7143 | 1.0622 | 35.4069
10/31/09 | 1:14 | 0 | 19.493 | 0 | 3 | 0 | 30.69 | 34.12 | 28.908 | 28.739 | 20.086 | 24.958 | 12.358 | 0 | 0 | 62.79 | 63.598 | 52.714 | 23.871 | 0 | 0 | 56.04 | 35.763 | [5 empty] | 0 | 1.951 | 4 | 2.9978 | 2.7743 | 1.8968 | 1.7143 | 1.06 | 35.3605
10/31/09 | 1:15 | 0 | 19.493 | 0 | 2 | 0 | 29.942 | 31.701 | 28.834 | 28.81 | 18.952 | 25.029 | 12.358 | 0 | 0 | 62.79 | 63.621 | 52.67 | 23.8 | 0 | 0 | 56.016 | 35.739 | [5 empty] | 0 | 1.132 | 5 | 2.9978 | 2.7743 | 1.8968 | 1.7143 | 1.06 | 35.3605
10/31/09 | 1:16 | 0 | 19.518 | 0 | 3 | 0 | 29.582 | 30.69 | 28.834 | 28.788 | 19.322 | 25.053 | 12.358 | 0 | 0 | 62.79 | 63.598 | 52.691 | 23.825 | 0 | 0 | 55.97 | 35.739 | [5 empty] | 0 | 0.794 | 6 | 2.9978 | 2.7743 | 1.8968 | 1.7143 | 1.06 | 35.3605
10/31/09 | 1:17 | 0 | 19.493 | 0 | 2 | 0 | 29.342 | 30.161 | 28.788 | 28.714 | 18.854 | 25.004 | 12.308 | 0 | 0 | 62.79 | 63.621 | 52.623 | 23.849 | 0 | 0 | 55.993 | 35.739 | [5 empty] | 0 | 0.628 | 7 | 3.0123 | 2.7881 | 1.8974 | 1.7143 | 1.0739 | 35.649
10/31/09 | 1:18 | 0 | 19.488 | 0 | 3 | 0 | 29.168 | 29.793 | 28.878 | 28.709 | 18.502 | 24.95 | 12.278 | 0 | 0 | 62.763 | 63.548 | 52.595 | 23.795 | 0 | 0 | 55.988 | 35.689 | [5 empty] | 0 | 0.459 | 8 | 3.021 | 2.7964 | 1.8977 | 1.7143 | 1.0822 | 35.8208
10/31/09 | 1:19 | 0 | 19.493 | 0 | 2 | 0 | 28.979 | 29.607 | 28.81 | 28.788 | 18.185 | 24.908 | 12.283 | 1 | 0 | 62.79 | 63.552 | 52.576 | 23.8 | 0 | 0 | 56.016 | 35.718 | [5 empty] | 0 | 0.191 | 9 | 3.0196 | 2.7951 | 1.8976 | 1.7143 | 1.0808 | 35.7923
10/31/09 | 1:20 | 0 | 19.468 | 0 | 3 | 0 | 29.052 | 29.364 | 28.883 | 28.883 | 18.087 | 24.884 | 12.283 | 0 | 0 | 62.767 | 63.598 | 52.553 | 23.776 | 0 | 0 | 55.993 | 35.694 | [5 empty] | 0 | 0.169 | 10 | 3.0196 | 2.7951 | 1.8976 | 1.7143 | 1.0808 | 35.7923
10/31/09 | 1:21 | 0 | 19.468 | 0 | 2 | 0 | 29.003 | 29.317 | 29.028 | 28.932 | 25.823 | 24.813 | 12.333 | 0 | 0 | 62.701 | 63.552 | 52.532 | 23.776 | 0 | 0 | 55.993 | 35.67 | [5 empty] | 0 | 0.071 | 11 | 3.005 | 2.7812 | 1.8971 | 1.7143 | 1.0669 | 35.5051
10/31/09 | 1:22 | 0 | 19.445 | 0 | 3 | 0 | 43.896 | 29.317 | 29.077 | 29.028 | 30.183 | 24.764 | 12.283 | 0 | 0 | 62.724 | 63.529 | 52.508 | 23.751 | 0 | 0 | 55.97 | 35.646 | [5 empty] | 0 | 14.868 | 12 | 3.0196 | 2.7951 | 1.8976 | 1.7143 | 1.0808 | 35.7923
10/31/09 | 1:23 | 0 | 19.493 | 0 | 2 | 0 | 48.587 | 40.04 | 29.077 | 29.148 | 30.352 | 24.715 | 12.283 | 2 | 0 | 62.701 | 63.529 | 52.485 | 23.776 | 0 | 0 | 55.97 | 35.622 | [5 empty] | 0 | 19.439 | 13 | 3.0196 | 2.7951 | 1.8976 | 1.7143 | 1.0808 | 35.7923
10/31/09 | 1:24 | 1 | 19.493 | 0 | 3 | 0 | 50.076 | 47.509 | 29.077 | 29.148 | 31.146 | 24.715 | 12.283 | 1 | 0 | 62.678 | 63.486 | 52.485 | 23.751 | 0 | 0 | 55.97 | 35.646 | [5 empty] | 19.493 | 20.928 | 14 | 3.0196 | 2.7951 | 1.8976 | 1.7143 | 1.0808 | 35.7923
10/31/09 | 1:25 | 0 | 19.493 | 1 | 3 | 0 | 50.879 | 49.367 | 29.052 | 29.099 | 31.58 | 24.715 | 12.26 | 2 | 0 | 62.655 | 63.486 | 52.532 | 23.849 | 0 | 0 | 55.949 | 35.67 | [5 empty] | 0 | 21.78 | 15 | 3.0263 | 2.8014 | 1.8979 | 1.7143 | 1.0871 | 35.9234
10/31/09 | 1:26 | 0 | 19.518 | 0 | 2 | 0 | 51.246 | 50.307 | 28.979 | 29.052 | 27.75 | 24.668 | 12.283 | 2 | 0 | 62.655 | 63.486 | 52.553 | 23.825 | 0 | 0 | 55.949 | 35.694 | [5 empty] | 0 | 22.194 | 16 | 3.0196 | 2.7951 | 1.8976 | 1.7143 | 1.0808 | 35.7923
10/31/09 | 1:27 | 0 | 19.463 | 0 | 3 | 0 | 38.11 | 50.898 | 28.758 | 28.854 | 21.748 | 24.71 | 12.154 | 1 | 0 | 62.628 | 63.459 | 52.548 | 23.82 | 0 | 0 | 55.921 | 35.665 | [5 empty] | 0 | 9.256 | 17 | 3.0572 | 2.8308 | 1.8992 | 1.7143 | 1.1165 | 36.5205
10/31/09 | 1:28 | 0 | 19.468 | 0 | 2 | 0 | 32.473 | 41.875 | 28.883 | 28.81 | 20.284 | 24.835 | 12.26 | 0 | 0 | 62.678 | 63.463 | 52.599 | 23.776 | 0 | 0 | 55.949 | 35.67 | [5 empty] | 0 | 3.663 | 18 | 3.0263 | 2.8014 | 1.8979 | 1.7143 | 1.0871 | 35.9234
10/31/09 | 1:29 | 0 | 19.468 | 0 | 2 | 0 | 30.641 | 34.165 | 28.859 | 28.788 | 19.963 | 24.933 | 12.26 | 0 | 0 | 62.678 | 63.486 | 52.576 | 23.896 | 0 | 0 | 55.949 | 35.694 | [5 empty] | 0 | 1.853 | 19 | 3.0263 | 2.8014 | 1.8979 | 1.7143 | 1.0871 | 35.9234
10/31/09 | 1:30 | 0 | 19.493 | 0 | 3 | 0 | 29.918 | 31.725 | 28.81 | 28.788 | 19.224 | 24.933 | 12.235 | 0 | 0 | 62.678 | 63.463 | 52.599 | 23.8 | 0 | 0 | 55.97 | 35.694 | [5 empty] | 0 | 1.13 | 20 | 3.0336 | 2.8084 | 1.8982 | 1.7143 | 1.0941 | 36.0653
10/31/09 | 1:31 | 0 | 19.518 | 0 | 2 | 0 | 29.582 | 30.69 | 28.81 | 28.763 | 18.482 | 24.958 | 12.21 | 0 | 0 | 62.701 | 63.463 | 52.576 | 23.871 | 0 | 0 | 55.949 | 35.67 | [5 empty] | 0 | 0.819 | 21 | 3.0408 | 2.8153 | 1.8985 | 1.7143 | 1.101 | 36.2066
10/31/09 | 1:32 | 0 | 19.437 | 0 | 3 | 0 | 29.334 | 30.082 | 28.758 | 28.685 | 17.884 | 24.855 | 12.205 | 1 | 0 | 62.674 | 63.479 | 52.504 | 23.771 | 0 | 0 | 55.851 | 35.641 | [5 empty] | 0 | 0.649 | 22 | 3.0423 | 2.8167 | 1.8986 | 1.7143 | 1.1024 | 36.2347
10/31/09 | 1:33 | 0 | 19.493 | 0 | 2 | 0 | 29.197 | 29.822 | 28.908 | 28.739 | 17.57 | 24.908 | 12.159 | 0 | 0 | 62.678 | 63.463 | 52.508 | 23.751 | 0 | 0 | 55.844 | 35.658 | [5 empty] | 0 | 0.458 | 23 | 3.0557 | 2.8294 | 1.8991 | 1.7143 | 1.1151 | 36.4926
10/31/09 | 1:34 | 0 | 19.495 | 0 | 3 | 0 | 29.101 | 29.584 | 28.935 | 28.861 | 16.682 | 24.862 | 12.114 | 0 | 0 | 62.658 | 63.466 | 52.487 | 23.658 | 0 | 0 | 55.858 | 35.696 | [5 empty] | 0 | 0.24 | 24 | 3.0688 | 2.8418 | 1.8996 | 1.7143 | 1.1276 | 36.7426
10/31/09 | 1:35 | 0 | 19.49 | 0 | 3 | 0 | 29.05 | 29.361 | 29.001 | 28.881 | 16.775 | 24.786 | 12.107 | 0 | 0 | 62.608 | 63.438 | 52.413 | 23.724 | 0 | 0 | 55.83 | 35.62 | [5 empty] | 0 | 0.169 | 25 | 3.0708 | 2.8438 | 1.8997 | 1.7143 | 1.1295 | 36.7813
10/31/09 | 1:36 | 0 | 19.465 | 0 | 2 | 0 | 29.025 | 29.339 | 29.121 | 29.001 | 25.34 | 24.737 | 12.157 | 0 | 0 | 62.608 | 63.415 | 52.392 | 23.773 | 0 | 0 | 55.853 | 35.574 | [5 empty] | 0 | 0.024 | 26 | 3.0563 | 2.8299 | 1.8991 | 1.7143 | 1.1157 | 36.5037
10/31/09 | 1:37 | 1 | 19.495 | 0 | 3 | 0 | 44.181 | 29.344 | 29.224 | 29.079 | 29.754 | 24.695 | 12.187 | 0 | 0 | 62.614 | 63.397 | 52.373 | 23.827 | 0 | 0 | 55.881 | 35.603 | [5 empty] | 19.495 | 15.102 | 27 | 3.0475 | 2.8216 | 1.8988 | 1.7143 | 1.1074 | 36.3359
10/31/09 | 1:38 | 0 | 19.495 | 0 | 2 | 0 | 48.727 | 40.372 | 29.175 | 29.175 | 30.475 | 24.671 | 12.137 | 2 | 0 | 62.614 | 63.397 | 52.373 | 23.732 | 0 | 0 | 55.858 | 35.603 | [5 empty] | 0 | 19.552 | 28 | 3.0621 | 2.8355 | 1.8994 | 1.7143 | 1.1212 | 36.6151
10/31/09 | 1:39 | 0 | 19.495 | 0 | 3 | 0 | 50.216 | 47.672 | 29.079 | 29.246 | 31.029 | 24.671 | 12.114 | 2 | 0 | 62.592 | 63.377 | 52.396 | 23.803 | 0 | 0 | 55.834 | 35.603 | [5 empty] | 0 | 20.97 | 29 | 3.0688 | 2.8418 | 1.8996 | 1.7143 | 1.1276 | 36.7426
10/31/09 | 1:40 | 0 | 19.49 | 0 | 3 | 0 | 50.809 | 49.479 | 29.072 | 29.146 | 31.818 | 24.592 | 12.107 | 1 | 0 | 62.541 | 63.37 | 52.368 | 23.749 | 0 | 0 | 55.806 | 35.596 | [5 empty] | 0 | 21.663 | 30 | 3.0708 | 2.8438 | 1.8997 | 1.7143 | 1.1295 | 36.7813
10/31/09 | 1:41 | 0 | 19.47 | 0 | 2 | 0 | 50.562 | 50.263 | 29.006 | 29.079 | 27.248 | 24.671 | 12.089 | 2 | 0 | 62.546 | 63.354 | 52.396 | 23.754 | 0 | 0 | 55.813 | 35.603 | [5 empty] | 0 | 21.483 | 31 | 3.0761 | 2.8488 | 1.8999 | 1.7143 | 1.1345 | 36.8806
10/31/09 | 1:42 | 0 | 19.52 | 0 | 3 | 0 | 37.153 | 50.7 | 28.935 | 28.981 | 22.43 | 24.717 | 12.137 | 1 | 0 | 62.592 | 63.397 | 52.441 | 23.827 | 0 | 0 | 55.858 | 35.603 | [5 empty] | 0 | 8.172 | 32 | 3.0621 | 2.8355 | 1.8994 | 1.7143 | 1.1212 | 36.6151
10/31/09 | 1:43 | 0 | 19.52 | 0 | 2 | 0 | 32.235 | 40.514 | 28.935 | 28.765 | 21.201 | 24.791 | 12.039 | 0 | 0 | 62.5 | 63.308 | 52.42 | 23.852 | 0 | 0 | 55.834 | 35.579 | [5 empty] | 0 | 3.47 | 33 | 3.0906 | 2.8626 | 1.9005 | 1.7143 | 1.1483 | 37.1547
10/31/09 | 1:44 | 0 | 19.495 | 0 | 2 | 1 | 30.619 | 33.768 | 28.935 | 28.79 | 20.114 | 24.935 | 12.137 | 0 | 0 | 62.569 | 63.331 | 52.487 | 23.852 | 0 | 0 | 55.834 | 35.603 | [5 empty] | 0 | 1.829 | 34 | 3.0621 | 2.8355 | 1.8994 | 1.7143 | 1.1212 | 36.6151
10/31/09 | 1:45 | 0 | 19.52 | 0 | 3 | 0 | 29.898 | 31.561 | 28.91 | 28.837 | 19.153 | 24.935 | 12.137 | 0 | 0 | 62.614 | 63.354 | 52.464 | 23.778 | 0 | 0 | 55.79 | 35.555 | [5 empty] | 0 | 1.061 | 0 | 3.0621 | 2.8355 | 1.8994 | 1.7143 | 1.1212 | 36.6151
10/31/09 | 1:46 | 0 | 19.495 | 0 | 2 | 0 | 29.56 | 30.619 | 28.861 | 28.79 | 18.336 | 24.862 | 12.162 | 1 | 0 | 62.592 | 63.377 | 52.441 | 23.803 | 0 | 0 | 55.79 | 35.531 | [5 empty] | 0 | 0.77 | 1 | 3.0548 | 2.8286 | 1.6482 | 1.4634 | 1.3651 | 44.6881
10/31/09 | 1:47 | 0 | 19.52 | 0 | 3 | 0 | 29.391 | 30.139 | 28.861 | 28.741 | 17.844 | 24.862 | 12.162 | 0 | 0 | 62.569 | 63.331 | 52.396 | 23.827 | 0 | 0 | 55.743 | 35.555 | [5 empty] | 0 | 0.65 | 2 | 3.0548 | 2.8286 | 1.6482 | 1.4634 | 1.3651 | 44.6881
10/31/09 | 1:48 | 0 | 19.52 | 0 | 2 | 0 | 29.199 | 29.849 | 29.006 | 28.79 | 17.449 | 24.911 | 12.162 | 0 | 0 | 62.546 | 63.331 | 52.373 | 23.754 | 0 | 0 | 55.72 | 35.579 | [5 empty] | 0 | 0.409 | 3 | 3.0548 | 2.8286 | 1.6482 | 1.4634 | 1.3651 | 44.6881
10/31/09 | 1:49 | 0 | 19.52 | 0 | 3 | 0 | 29.126 | 29.609 | 29.03 | 28.886 | 17.25 | 24.837 | 12.187 | 0 | 0 | 62.546 | 63.308 | 52.326 | 23.778 | 0 | 0 | 55.72 | 35.531 | [5 empty] | 0 | 0.24 | 4 | 3.0475 | 2.8216 | 1.6479 | 1.4634 | 1.3582 | 44.5678
10/31/09 | 1:50 | 0 | 19.52 | 0 | 3 | 0 | 29.126 | 29.32 | 29.006 | 28.981 | 16.385 | 24.791 | 12.162 | 0 | 0 | 62.523 | 63.377 | 52.35 | 23.827 | 0 | 0 | 55.72 | 35.531 | [5 empty] | 0 | 0.145 | 5 | 3.0548 | 2.8286 | 1.6482 | 1.4634 | 1.3651 | 44.6881
10/31/09 | 1:51 | 1 | 19.52 | 0 | 2 | 0 | 29.584 | 29.391 | 29.15 | 29.055 | 28.596 | 24.695 | 12.212 | 0 | 0 | 62.48 | 63.308 | 52.259 | 23.754 | 0 | 0 | 55.72 | 35.507 | [5 empty] | 19.52 | 0.529 | 6 | 3.0403 | 2.8147 | 1.6476 | 1.4634 | 1.3513 | 44.4469
10/31/09 | 1:52 | 0 | 19.495 | 0 | 3 | 0 | 46.022 | 29.68 | 29.199 | 29.126 | 29.369 | 24.742 | 12.212 | 1 | 0 | 62.457 | 63.285 | 52.282 | 23.803 | 0 | 0 | 55.72 | 35.555 | [5 empty] | 0 | 16.896 | 7 | 3.0403 | 2.8147 | 1.6476 | 1.4634 | 1.3513 | 44.4469
10/31/09 | 1:53 | 0 | 19.495 | 0 | 2 | 0 | 49.14 | 43.64 | 29.175 | 29.246 | 30.308 | 24.695 | 12.187 | 1 | 0 | 62.411 | 63.308 | 52.259 | 23.803 | 0 | 0 | 55.72 | 35.555 | [5 empty] | 0 | 19.894 | 8 | 3.0475 | 2.8216 | 1.6479 | 1.4634 | 1.3582 | 44.5678
10/31/09 | 1:54 | 0 | 19.52 | 0 | 3 | 0 | 50.471 | 48.223 | 29.175 | 29.246 | 31.078 | 24.646 | 12.187 | 2 | 0 | 62.411 | 63.219 | 52.235 | 23.852 | 0 | 0 | 55.72 | 35.579 | [5 empty] | 0 | 21.225 | 9 | 3.0475 | 2.8216 | 1.6479 | 1.4634 | 1.3582 | 44.5678
10/31/09 | 1:55 | 1 | 19.52 | 0 | 3 | 0 | 51.227 | 49.806 | 29.126 | 29.175 | 31.607 | 24.622 | 12.237 | 2 | 0 | 62.388 | 63.242 | 52.282 | 23.803 | 0 | 0 | 55.72 | 35.507 | [5 empty] | 19.52 | 22.052 | 10 | 3.033 | 2.8078 | 1.6473 | 1.4634 | 1.3444 | 44.3254
10/31/09 | 1:56 | 0 | 19.49 | 0 | 2 | 0 | 40.392 | 50.625 | 28.976 | 29.072 | 23.508 | 24.641 | 12.232 | 1 | 0 | 62.361 | 63.192 | 52.275 | 23.773 | 0 | 0 | 55.648 | 35.478 | [5 empty] | 0 | 11.32 | 11 | 3.0344 | 2.8092 | 1.6474 | 1.4634 | 1.3458 | 44.3498
10/31/09 | 1:57 | 0 | 19.52 | 0 | 3 | 0 | 33.182 | 44.343 | 28.935 | 28.935 | 21.395 | 24.742 | 12.285 | 0 | 0 | 62.388 | 63.262 | 52.282 | 23.803 | 0 | 0 | 55.652 | 35.507 | [5 empty] | 0 | 4.247 | 12 | 3.019 | 2.7945 | 1.6468 | 1.4634 | 1.3311 | 44.0906
10/31/09 | 1:58 | 0 | 19.52 | 0 | 2 | 0 | 31.007 | 34.943 | 28.957 | 28.837 | 20.527 | 24.815 | 12.31 | 0 | 0 | 62.434 | 63.285 | 52.35 | 23.803 | 0 | 0 | 55.606 | 35.531 | [5 empty] | 0 | 2.17 | 13 | 3.0117 | 2.7876 | 1.6465 | 1.4634 | 1.3242 | 43.9674
10/31/09 | 1:59 | 0 | 19.546 | 0 | 2 | 0 | 30.114 | 32.041 | 28.91 | 28.815 | 19.915 | 24.862 | 12.335 | 1 | 0 | 62.388 | 63.196 | 52.326 | 23.732 | 0 | 0 | 55.606 | 35.555 | [5 empty] | 0 | 1.299 | 14 | 3.0044 | 2.7807 | 1.6462 | 1.4634 | 1.3173 | 43.8436
10/31/09 | 2:00 | 0 | 19.503 | 0 | 3 | 0 | 29.665 | 30.916 | 28.868 | 28.868 | 18.789 | 24.943 | 12.368 | 0 | 0 | 62.395 | 63.249 | 52.312 | 23.81 | 0 | 0 | 55.613 | 35.562 | [5 empty] | 0 | 0.797 | 15 | 2.9948 | 2.7715 | 1.6458 | 1.4634 | 1.3081 | 43.6793
10/31/09 | 2:01 | 0 | 19.495 | 0 | 2 | 0 | 29.415 | 30.21 | 28.815 | 28.765 | 18.165 | 24.791 | 12.285 | 0 | 0 | 62.434 | 63.219 | 52.282 | 23.754 | 0 | 0 | 55.561 | 35.531 | [5 empty] | 0 | 0.65 | 16 | 3.019 | 2.7945 | 1.6468 | 1.4634 | 1.3311 | 44.0906
10/31/09 | 2:02 | 0 | 19.52 | 0 | 3 | 0 | 29.246 | 29.874 | 28.886 | 28.716 | 17.746 | 24.815 | 12.31 | 0 | 0 | 62.434 | 63.196 | 52.235 | 23.682 | 0 | 0 | 55.582 | 35.555 | [5 empty] | 0 | 0.53 | 17 | 3.0117 | 2.7876 | 1.6465 | 1.4634 | 1.3242 | 43.9674
10/31/09 | 2:03 | 0 | 19.52 | 0 | 3 | 0 | 29.055 | 29.633 | 28.91 | 28.861 | 17.424 | 24.815 | 12.31 | 0 | 0 | 62.388 | 63.173 | 52.212 | 23.682 | 0 | 0 | 55.582 | 35.555 | [5 empty] | 0 | 0.194 | 18 | 3.0117 | 2.7876 | 1.6465 | 1.4634 | 1.3242 | 43.9674
10/31/09 | 2:04 | 0 | 19.495 | 0 | 2 | 0 | 29.079 | 29.415 | 28.957 | 28.91 | 17.275 | 24.766 | 12.262 | 0 | 0 | 62.411 | 63.196 | 52.212 | 23.754 | 0 | 0 | 55.561 | 35.531 | [5 empty] | 0 | 0.169 | 19 | 3.0257 | 2.8009 | 1.647 | 1.4634 | 1.3375 | 44.2034
10/31/09 | 2:05 | 0 | 19.52 | 0 | 3 | 0 | 29.055 | 29.344 | 29.055 | 28.935 | 24.332 | 24.646 | 12.31 | 0 | 0 | 62.388 | 63.173 | 52.168 | 23.754 | 0 | 0 | 55.606 | 35.507 | [5 empty] | 0 | 0.12 | 20 | 3.0117 | 2.7876 | 1.6465 | 1.4634 | 1.3242 | 43.9674
10/31/09 | 2:06 | 0 | 19.52 | 0 | 2 | 0 | 43.286 | 29.271 | 29.101 | 29.03 | 29.754 | 24.646 | 12.335 | 0 | 0 | 62.345 | 63.196 | 52.144 | 23.587 | 0 | 0 | 55.606 | 35.531 | [5 empty] | 0 | 14.256 | 21 | 3.0044 | 2.7807 | 1.6462 | 1.4634 | 1.3173 | 43.8436
10/31/09 | 2:07 | 0 | 19.495 | 0 | 3 | 0 | 48.338 | 39.174 | 29.101 | 29.175 | 30.33 | 24.671 | 12.31 | 2 | 0 | 62.299 | 63.151 | 52.051 | 23.754 | 0 | 0 | 55.561 | 35.507 | [5 empty] | 0 | 19.163 | 22 | 3.0117 | 2.7876 | 1.6465 | 1.4634 | 1.3242 | 43.9674
10/31/09 | 2:08 | 1 | 19.52 | 0 | 3 | 0 | 49.827 | 47.306 | 29.079 | 29.15 | 31.173 | 24.597 | 12.31 | 2 | 0 | 62.299 | 63.107 | 52.121 | 23.732 | 0 | 0 | 55.582 | 35.483 | [5 empty] | 19.52 | 20.677 | 23 | 3.0117 | 2.7876 | 1.6465 | 1.4634 | 1.3242 | 43.9674
10/31/09 | 2:09 | 0 | 19.52 | 0 | 2 | 0 | 50.7 | 49.026 | 28.957 | 29.055 | 31.632 | 24.526 | 12.285 | 1 | 0 | 62.299 | 63.151 | 52.168 | 23.732 | 0 | 0 | 55.561 | 35.414 | [5 empty] | 0 | 21.645 | 24 | 3.019 | 2.7945 | 1.6468 | 1.4634 | 1.3311 | 44.0906
10/31/09 | 2:10 | 0 | 19.495 | 0 | 3 | 0 | 51.295 | 50.125 | 28.981 | 29.03 | 32.282 | 24.622 | 12.285 | 2 | 0 | 62.299 | 63.128 | 52.168 | 23.778 | 0 | 0 | 55.538 | 35.39 | [5 empty] | 0 | 22.265 | 25 | 3.019 | 2.7945 | 1.6468 | 1.4634 | 1.3311 | 44.0906
10/31/09 | 2:11 | 0 | 19.528 | 0 | 2 | 0 | 43.293 | 50.774 | 28.893 | 28.942 | 25.472 | 24.678 | 12.295 | 1 | 0 | 62.329 | 63.158 | 52.219 | 23.785 | 0 | 0 | 55.561 | 35.414 | [5 empty] | 0 | 14.351 | 26 | 3.0161 | 2.7917 | 1.6466 | 1.4634 | 1.3283 | 44.0413
10/31/09 | 2:12 | 0 | 19.495 | 1 | 3 | 0 | 34.003 | 47.075 | 28.837 | 28.837 | 22.839 | 24.766 | 12.31 | 1 | 0 | 62.322 | 63.173 | 52.235 | 23.803 | 0 | 0 | 55.491 | 35.438 | [5 empty] | 0 | 5.166 | 27 | 3.0117 | 2.7876 | 1.6465 | 1.4634 | 1.3242 | 43.9674
10/31/09 | 2:13 | 0 | 19.52 | 0 | 2 | 0 | 31.198 | 36.261 | 28.935 | 28.716 | 20.936 | 24.742 | 12.31 | 0 | 0 | 62.322 | 63.084 | 52.189 | 23.778 | 0 | 0 | 55.491 | 35.414 | [5 empty] | 0 | 2.482 | 28 | 3.0117 | 2.7876 | 1.6465 | 1.4634 | 1.3242 | 43.9674
10/31/09 | 2:14 | 0 | 19.535 | 0 | 2 | 0 | 30.153 | 32.394 | 28.925 | 28.78 | 20.613 | 24.901 | 12.325 | 0 | 0 | 62.336 | 63.121 | 52.226 | 23.768 | 0 | 0 | 55.482 | 35.452 | [5 empty] | 0 | 1.373 | 29 | 3.0074 | 2.7834 | 1.6463 | 1.4634 | 1.32 | 43.8932
10/31/09 | 2:15 | 0 | 19.571 | 0 | 3 | 0 | 29.754 | 31.031 | 28.886 | 28.815 | 19.719 | 24.985 | 12.361 | 0 | 0 | 62.368 | 63.13 | 52.259 | 23.803 | 0 | 0 | 55.447 | 35.438 | [5 empty] | 0 | 0.939 | 30 | 2.9969 | 2.7735 | 1.6459 | 1.4634 | 1.3101 | 43.7142
10/31/09 | 2:16 | 0 | 19.51 | 0 | 2 | 0 | 29.455 | 30.369 | 28.805 | 28.78 | 18.995 | 24.95 | 12.3 | 0 | 0 | 62.336 | 63.075 | 52.182 | 23.746 | 0 | 0 | 55.482 | 35.476 | [5 empty] | 0 | 0.675 | 31 | 3.0146 | 2.7904 | 1.6466 | 1.4634 | 1.3269 | 44.0167
10/31/09 | 2:17 | 0 | 19.535 | 0 | 3 | 0 | 29.285 | 29.984 | 28.925 | 28.756 | 18.402 | 24.901 | 12.376 | 1 | 0 | 62.336 | 63.053 | 52.135 | 23.793 | 0 | 0 | 55.459 | 35.476 | [5 empty] | 0 | 0.529 | 32 | 2.9925 | 2.7693 | 1.6457 | 1.4634 | 1.3059 | 43.6393
10/31/09 | 2:18 | 0 | 19.51 | 0 | 3 | 0 | 29.165 | 29.719 | 28.996 | 28.876 | 17.808 | 24.852 | 12.401 | 0 | 0 | 62.359 | 63.03 | 52.088 | 23.793 | 0 | 0 | 55.459 | 35.452 | [5 empty] | 0 | 0.289 | 33 | 2.9852 | 2.7624 | 1.6454 | 1.4634 | 1.299 | 43.5139
10/31/09 | 2:19 | 0 | 19.535 | 0 | 2 | 0 | 29.094 | 29.504 | 29.045 | 28.949 | 17.637 | 24.806 | 12.401 | 0 | 0 | 62.313 | 63.03 | 52.065 | 23.768 | 0 | 0 | 55.438 | 35.428 | [5 empty] | 0 | 0.145 | 34 | 2.9852 | 2.7624 | 1.6454 | 1.4634 | 1.299 | 43.5139
10/31/09 | 2:20 | 0 | 19.535 | 0 | 3 | 0 | 29.141 | 29.405 | 29.19 | 29.02 | 16.524 | 24.781 | 12.426 | 0 | 0 | 62.29 | 63.053 | 52.065 | 23.722 | 0 | 0 | 55.459 | 35.452 | [5 empty] | 0 | 0.121 | 35 | 2.9779 | 2.7555 | 1.6451 | 1.4634 | 1.2921 | 43.3879
10/31/09 | 2:21 | 0 | 19.51 | 0 | 2 | 0 | 40.48 | 29.359 | 29.285 | 29.141 | 30.058 | 24.71 | 12.401 | 0 | 0 | 62.268 | 63.053 | 52.021 | 23.746 | 0 | 0 | 55.438 | 35.476 | [5 empty] | 0 | 11.339 | 36 | 2.9852 | 2.7624 | 1.6454 | 1.4634 | 1.299 | 43.5139
10/31/09 | 2:22 | 1 | 19.51 | 0 | 3 | 0 | 48.305 | 35.758 | 29.261 | 29.31 | 30.612 | 24.71 | 12.376 | 1 | 0 | 62.245 | 63.053 | 52.021 | 23.842 | 0 | 0 | 55.438 | 35.452 | [5 empty] | 19.51 | 18.995 | 37 | 2.9925 | 2.7693 | 1.6457 | 1.4634 | 1.3059 | 43.6393
10/31/09 | 2:23 | 0 | 19.51 | 0 | 3 | 0 | 50.002 | 46.975 | 29.285 | 29.334 | 31.043 | 24.71 | 12.376 | 2 | 0 | 62.224 | 62.986 | 51.997 | 23.746 | 0 | 0 | 55.414 | 35.38 | [5 empty] | 0 | 20.668 | 38 | 2.9925 | 2.7693 | 1.6457 | 1.4634 | 1.3059 | 43.6393
10/31/09 | 2:24 | 0 | 19.51 | 0 | 2 | 0 | 50.875 | 49.269 | 29.214 | 29.31 | 31.72 | 24.636 | 12.376 | 2 | 0 | 62.245 | 62.964 | 51.997 | 23.817 | 0 | 0 | 55.414 | 35.428 | [5 empty] | 0 | 21.565 | 39 | 2.9925 | 2.7693 | 1.6457 | 1.4634 | 1.3059 | 43.6393
10/31/09 | 2:25 | 0 | 19.535 | 0 | 3 | 1 | 51.4 | 50.3 | 29.094 | 29.165 | 32.441 | 24.636 | 12.3 | 2 | 0 | 62.201 | 62.964 | 52.044 | 23.888 | 0 | 0 | 55.414 | 35.428 | [5 empty] | 0 | 22.235 | 40 | 3.0146 | 2.7904 | 1.6466 | 1.4634 | 1.3269 | 44.0167
10/31/09 | 2:26 | 0 | 19.546 | 0 | 2 | 0 | 42.042 | 50.998 | 29.079 | 29.104 | 23.393 | 24.791 | 12.361 | 1 | 0 | 62.256 | 62.996 | 52.077 | 23.876 | 0 | 0 | 55.447 | 35.438 | [5 empty] | 0 | 12.938 | 0 | 2.9969 | 2.7735 | 1.6459 | 1.4634 | 1.3101 | 43.7142
10/31/09 | 2:27 | 0 | 19.485 | 0 | 3 | 0 | 33.759 | 46.036 | 29.02 | 28.971 | 21.336 | 24.926 | 12.278 | 0 | 0 | 62.224 | 62.986 | 52.088 | 23.866 | 0 | 0 | 55.414 | 35.428 | [5 empty] | 0 | 4.788 | 1 | 3.021 | 2.7964 | 2.0016 | 1.8182 | 0.97827 | 32.3818
10/31/09 | 2:28 | 0 | 19.535 | 0 | 2 | 0 | 31.213 | 35.828 | 29.045 | 28.9 | 20.613 | 25.021 | 12.252 | 0 | 0 | 62.201 | 62.941 | 52.088 | 23.817 | 0 | 0 | 55.368 | 35.428 | [5 empty] | 0 | 2.313 | 2 | 3.0286 | 2.8036 | 2.0019 | 1.8182 | 0.98546 | 32.5384
10/31/09 | 2:29 | 0 | 19.535 | 0 | 3 | 0 | 30.273 | 32.345 | 29.02 | 28.9 | 19.832 | 25.07 | 12.227 | 0 | 0 | 62.245 | 62.964 | 52.112 | 23.888 | 0 | 0 | 55.391 | 35.428 | [5 empty] | 0 | 1.373 | 3 | 3.0359 | 2.8106 | 2.0022 | 1.8182 | 0.99238 | 32.6883
10/31/09 | 2:30 | 0 | 19.535 | 0 | 2 | 0 | 29.815 | 31.043 | 28.949 | 28.876 | 18.872 | 25.119 | 12.202 | 1 | 0 | 62.224 | 62.941 | 52.044 | 23.817 | 0 | 0 | 55.391 | 35.428 | [5 empty] | 0 | 0.939 | 4 | 3.0432 | 2.8175 | 2.0025 | 1.8182 | 0.9993 | 32.8375
10/31/09 | 2:31 | 0 | 19.535 | 0 | 3 | 0 | 29.575 | 30.467 | 28.925 | 28.851 | 18.55 | 25.166 | 12.227 | 0 | 0 | 62.245 | 62.941 | 52.044 | 23.722 | 0 | 0 | 55.368 | 35.356 | [5 empty] | 0 | 0.724 | 5 | 3.0359 | 2.8106 | 2.0022 | 1.8182 | 0.99238 | 32.6883
10/31/09 | 2:32 | 0 | 19.535 | 0 | 2 | 0 | 29.383 | 30.058 | 28.996 | 28.851 | 17.66 | 25.166 | 12.202 | 0 | 0 | 62.245 | 62.964 | 52.021 | 23.817 | 0 | 0 | 55.368 | 35.404 | [5 empty] | 0 | 0.532 | 6 | 3.0432 | 2.8175 | 2.0025 | 1.8182 | 0.9993 | 32.8375
10/31/09 | 2:33 | 0 | 19.535 | 0 | 3 | 0 | 29.214 | 29.815 | 29.094 | 28.949 | 16.845 | 25.095 | 12.152 | 0 | 0 | 62.156 | 62.895 | 52.032 | 23.83 | 0 | 0 | 55.405 | 35.416 | [5 empty] | 0 | 0.265 | 7 | 3.0577 | 2.8313 | 2.0031 | 1.8182 | 1.0131 | 33.1338
10/31/09 | 2:34 | 0 | 19.596 | 0 | 2 | 0 | 29.273 | 29.683 | 29.199 | 29.128 | 17.054 | 25.178 | 12.237 | 0 | 0 | 62.279 | 62.975 | 52.009 | 23.827 | 0 | 0 | 55.426 | 35.486 | [5 empty] | 0 | 0.145 | 8 | 3.033 | 2.8078 | 2.0021 | 1.8182 | 0.98962 | 32.6285
10/31/09 | 2:35 | 0 | 19.621 | 0 | 3 | 0 | 29.298 | 29.562 | 29.32 | 29.177 | 18.661 | 25.154 | 12.237 | 0 | 0 | 62.279 | 62.975 | 51.986 | 23.781 | 0 | 0 | 55.449 | 35.462 | [5 empty] | 0 | 0.121 | 9 | 3.033 | 2.8078 | 2.0021 | 1.8182 | 0.98962 | 32.6285
10/31/09 | 2:36 | 1 | 19.621 | 0 | 2 | 0 | 42.021 | 29.562 | 29.418 | 29.273 | 29.803 | 25.105 | 12.288 | 0 | 0 | 62.213 | 62.952 | 51.962 | 23.827 | 0 | 0 | 55.449 | 35.486 | [5 empty] | 19.621 | 12.748 | 10 | 3.0181 | 2.7937 | 2.0015 | 1.8182 | 0.9755 | 32.3213
10/31/09 | 2:37 | 0 | 19.621 | 0 | 3 | 0 | 48.501 | 37.32 | 29.442 | 29.442 | 30.286 | 25.056 | 12.212 | 2 | 0 | 62.213 | 62.998 | 52.009 | 23.852 | 0 | 0 | 55.449 | 35.486 | [5 empty] | 0 | 19.059 | 11 | 3.0403 | 2.8147 | 2.0024 | 1.8182 | 0.99654 | 32.7779
10/31/09 | 2:38 | 0 | 19.621 | 0 | 3 | 0 | 50.174 | 47.262 | 29.344 | 29.513 | 31.271 | 25.056 | 12.187 | 2 | 0 | 62.167 | 62.952 | 51.986 | 23.876 | 0 | 0 | 55.449 | 35.486 | [5 empty] | 0 | 20.661 | 12 | 3.0475 | 2.8216 | 2.0027 | 1.8182 | 1.0035 | 32.9267
10/31/09 | 2:39 | 1 | 19.621 | 0 | 2 | 0 | 51.092 | 49.372 | 29.344 | 29.418 | 31.681 | 24.985 | 12.237 | 1 | 0 | 62.167 | 62.952 | 51.986 | 23.901 | 0 | 0 | 55.426 | 35.462 | [5 empty] | 19.621 | 21.674 | 13 | 3.033 | 2.8078 | 2.0021 | 1.8182 | 0.98962 | 32.6285
10/31/09 | 2:40 | 0 | 19.596 | 0 | 3 | 0 | 51.482 | 50.473 | 29.249 | 29.369 | 32.139 | 25.056 | 12.187 | 2 | 0 | 62.167 | 62.929 | 52.009 | 23.827 | 0 | 0 | 55.426 | 35.486 | [5 empty] | 0 | 22.113 | 14 | 3.0475 | 2.8216 | 2.0027 | 1.8182 | 1.0035 | 32.9267
10/31/09 | 2:41 | 0 | 19.596 | 0 | 2 | 0 | 42.796 | 51.068 | 29.128 | 29.224 | 24.526 | 25.08 | 12.187 | 1 | 0 | 62.167 | 62.952 | 52.009 | 23.925 | 0 | 0 | 55.403 | 35.486 | [5 empty] | 0 | 13.572 | 15 | 3.0475 | 2.8216 | 2.0027 | 1.8182 | 1.0035 | 32.9267
10/31/09 | 2:42 | 0 | 19.621 | 0 | 3 | 0 | 34.077 | 46.804 | 29.177 | 29.104 | 21.78 | 25.08 | 12.164 | 1 | 0 | 62.213 | 62.886 | 52.056 | 23.876 | 0 | 0 | 55.379 | 35.51 | [5 empty] | 0 | 4.973 | 16 | 3.0542 | 2.828 | 2.0029 | 1.8182 | 1.0098 | 33.063
10/31/09 | 2:43 | 0 | 19.596 | 0 | 2 | 0 | 31.441 | 36.215 | 29.153 | 29.033 | 20.696 | 25.225 | 12.114 | 0 | 0 | 62.213 | 62.929 | 52.056 | 23.876 | 0 | 0 | 55.356 | 35.486 | [5 empty] | 0 | 2.408 | 17 | 3.0688 | 2.8418 | 2.0035 | 1.8182 | 1.0237 | 33.3571
10/31/09 | 2:44 | 0 | 19.596 | 0 | 3 | 0 | 30.452 | 32.548 | 29.104 | 29.008 | 19.943 | 25.323 | 12.039 | 0 | 0 | 62.213 | 62.929 | 52.056 | 23.925 | 0 | 0 | 55.333 | 35.462 | [5 empty] | 0 | 1.444 | 18 | 3.0906 | 2.8626 | 2.0044 | 1.8182 | 1.0444 | 33.7931
10/31/09 | 2:45 | 0 | 19.621 | 0 | 2 | 0 | 29.972 | 31.249 | 29.079 | 29.033 | 19.5 | 25.345 | 11.966 | 0 | 0 | 62.213 | 62.886 | 52.032 | 23.876 | 0 | 0 | 55.288 | 35.416 | [5 empty] | 0 | 0.939 | 19 | 3.1119 | 2.8828 | 2.0053 | 1.8182 | 1.0646 | 34.2115
10/31/09 | 2:46 | 0 | 19.596 | 0 | 3 | 0 | 29.754 | 30.526 | 29.079 | 28.984 | 18.585 | 25.298 | 11.916 | 0 | 0 | 62.236 | 62.909 | 51.986 | 23.901 | 0 | 0 | 55.333 | 35.416 | [5 empty] | 0 | 0.77 | 20 | 3.1265 | 2.8967 | 2.0059 | 1.8182 | 1.0785 | 34.4949
10/31/09 | 2:47 | 0 | 19.621 | 0 | 2 | 0 | 29.513 | 30.212 | 29.177 | 28.935 | 18.115 | 25.274 | 11.916 | 0 | 0 | 62.213 | 62.886 | 52.009 | 23.852 | 0 | 0 | 55.312 | 35.44 | [5 empty] | 0 | 0.578 | 21 | 3.1265 | 2.8967 | 2.0059 | 1.8182 | 1.0785 | 34.4949
10/31/09 | 2:48 | 0 | 19.596 | 0 | 3 | 0 | 29.369 | 29.947 | 29.199 | 29.079 | 17.673 | 25.298 | 11.817 | 0 | 0 | 62.213 | 62.863 | 51.918 | 23.805 | 0 | 0 | 55.312 | 35.44 | [5 empty] | 0 | 0.29 | 22 | 3.1553 | 2.9241 | 2.007 | 1.8182 | 1.1059 | 35.0482
10/31/09 | 2:49 | 0 | 19.596 | 0 | 2 | 0 | 29.32 | 29.707 | 29.273 | 29.153 | 17.424 | 25.249 | 11.792 | 1 | 0 | 62.124 | 62.863 | 51.825 | 23.781 | 0 | 0 | 55.312 | 35.44 | [5 empty] | 0 | 0.167 | 23 | 3.1626 | 2.931 | 2.0073 | 1.8182 | 1.1128 | 35.1863
10/31/09 | 2:50 | 0 | 19.626 | 0 | 3 | 0 | 29.374 | 29.663 | 29.423 | 29.253 | 17.331 | 25.254 | 11.775 | 0 | 0 | 62.174 | 62.845 | 51.876 | 23.857 | 0 | 0 | 55.361 | 35.469 | [5 empty] | 0 | 0.121 | 24 | 3.1675 | 2.9357 | 2.0075 | 1.8182 | 1.1175 | 35.2799
10/31/09 | 2:51 | 0 | 19.596 | 0 | 3 | 0 | 41.784 | 29.633 | 29.418 | 29.344 | 29.852 | 25.2 | 11.669 | 0 | 0 | 62.147 | 62.818 | 51.871 | 23.805 | 0 | 0 | 55.312 | 35.462 | [5 empty] | 0 | 12.44 | 25 | 3.1984 | 2.965 | 2.0088 | 1.8182 | 1.1468 | 35.8568
10/31/09 | 2:52 | 0 | 19.621 | 0 | 2 | 0 | 48.569 | 37.131 | 29.464 | 29.489 | 30.646 | 25.154 | 11.619 | 1 | 0 | 62.101 | 62.818 | 51.848 | 23.805 | 0 | 0 | 55.312 | 35.416 | [5 empty] | 0 | 19.08 | 26 | 3.2129 | 2.9789 | 2.0094 | 1.8182 | 1.1607 | 36.1251
10/31/09 | 2:53 | 1 | 19.621 | 0 | 3 | 0 | 49.946 | 47.376 | 29.418 | 29.562 | 30.982 | 25.129 | 11.571 | 2 | 0 | 62.078 | 62.795 | 51.848 | 23.876 | 0 | 0 | 55.312 | 35.38 | [5 empty] | 19.621 | 20.384 | 27 | 3.2269 | 2.9921 | 2.0099 | 1.8182 | 1.174 | 36.3803
10/31/09 | 2:54 | 0 | 19.553 | 0 | 2 | 0 | 50.637 | 49.239 | 29.278 | 29.423 | 31.784 | 24.992 | 11.455 | 2 | 0 | 62.037 | 62.733 | 51.785 | 23.884 | 0 | 0 | 55.27 | 35.352 | [5 empty] | 0 | 21.214 | 28 | 3.2607 | 3.0243 | 2.0113 | 1.8182 | 1.2061 | 36.9882
10/31/09 | 2:55 | 0 | 19.52 | 0 | 3 | 0 | 51.18 | 50.079 | 29.199 | 29.32 | 32.282 | 25.007 | 11.373 | 1 | 0 | 61.985 | 62.681 | 51.778 | 23.827 | 0 | 0 | 55.239 | 35.321 | [5 empty] | 0 | 21.86 | 29 | 3.2846 | 3.047 | 2.0123 | 1.8182 | 1.2288 | 37.4103
10/31/09 | 2:56 | 1 | 19.52 | 0 | 2 | 0 | 51.685 | 50.723 | 29.101 | 29.224 | 32.687 | 24.982 | 11.347 | 2 | 0 | 62.007 | 62.703 | 51.822 | 23.732 | 0 | 0 | 55.239 | 35.321 | [5 empty] | 19.52 | 22.461 | 30 | 3.2922 | 3.0542 | 2.0126 | 1.8182 | 1.236 | 37.5429
10/31/09 | 2:57 | 0 | 19.52 | 1 | 3 | 0 | 48.268 | 51.271 | 29.101 | 29.006 | 26.211 | 25.007 | 11.322 | 2 | 0 | 62.007 | 62.681 | 51.708 | 23.803 | 0 | 0 | 55.193 | 35.297 | [5 empty] | 0 | 19.262 | 31 | 3.2994 | 3.0611 | 2.0129 | 1.8182 | 1.2429 | 37.6698
10/31/09 | 2:58 | 0 | 19.495 | 0 | 2 | 1 | 35.861 | 50.676 | 29.126 | 28.957 | 22.935 | 25.127 | 11.224 | 0 | 0 | 62.007 | 62.658 | 51.846 | 23.827 | 0 | 0 | 55.172 | 35.273 | [5 empty] | 0 | 6.904 | 32 | 3.328 | 3.0882 | 2.014 | 1.8182 | 1.27 | 38.1618
10/31/09 | 2:59 | 0 | 19.495 | 0 | 3 | 0 | 31.992 | 38.961 | 29.175 | 28.935 | 21.128 | 25.2 | 11.174 | 1 | 0 | 62.03 | 62.703 | 51.846 | 23.898 | 0 | 0 | 55.172 | 35.297 | [5 empty] | 0 | 3.057 | 0 | 3.3425 | 3.102 | 2.0146 | 1.8182 | 1.2839 | 38.4097
10/31/09 | 3:00 | 0 | 19.503 | 0 | 2 | 0 | 30.676 | 33.495 | 29.158 | 29.062 | 20.048 | 25.423 | 11.257 | 0 | 0 | 62.083 | 62.687 | 51.876 | 23.906 | 0 | 0 | 55.179 | 35.373 | [5 empty] | 0 | 1.614 | 1 | 3.3184 | 3.0791 | 1.624 | 1.4286 | 1.6505 | 49.7381
10/31/09 | 3:01 | 0 | 19.495 | 0 | 3 | 0 | 30.114 | 31.607 | 29.101 | 28.981 | 19.153 | 25.416 | 11.224 | 0 | 0 | 62.053 | 62.658 | 51.799 | 23.827 | 0 | 0 | 55.172 | 35.342 | [5 empty] | 0 | 1.133 | 2 | 3.328 | 3.0882 | 1.6244 | 1.4286 | 1.6596 | 49.869
10/31/09 | 3:02 | 0 | 19.52 | 0 | 2 | 0 | 29.825 | 30.837 | 29.101 | 29.03 | 17.474 | 25.392 | 11.274 | 0 | 0 | 62.053 | 62.635 | 51.778 | 23.754 | 0 | 0 | 55.148 | 35.273 | [5 empty] | 0 | 0.795 | 3 | 3.3134 | 3.0744 | 1.6238 | 1.4286 | 1.6458 | 49.6704
10/31/09 | 3:03 | 0 | 19.495 | 0 | 3 | 0 | 29.656 | 30.379 | 29.246 | 29.055 | 17.793 | 25.369 | 11.224 | 0 | 0 | 62.03 | 62.635 | 51.731 | 23.682 | 0 | 0 | 55.125 | 35.225 | [5 empty] | 0 | 0.601 | 4 | 3.328 | 3.0882 | 1.6244 | 1.4286 | 1.6596 | 49.869
10/31/09 | 3:04 | 0 | 19.47 | 0 | 2 | 0 | 29.464 | 30.09 | 29.32 | 29.15 | 16.805 | 25.296 | 11.151 | 0 | 0 | 62.03 | 62.614 | 51.731 | 23.778 | 0 | 0 | 55.125 | 35.225 | [5 empty] | 0 | 0.314 | 5 | 3.3492 | 3.1084 | 1.6253 | 1.4286 | 1.6798 | 50.1558
10/31/09 | 3:05 | 0 | 19.528 | 0 | 3 | 0 | 29.496 | 29.881 | 29.447 | 29.352 | 16.395 | 25.303 | 11.109 | 0 | 0 | 62.037 | 62.665 | 51.671 | 23.785 | 0 | 0 | 55.179 | 35.256 | [5 empty] | 0 | 0.144 | 6 | 3.3615 | 3.12 | 1.6258 | 1.4286 | 1.6915 | 50.3191
10/31/09 | 3:06 | 0 | 19.495 | 0 | 2 | 0 | 29.535 | 29.778 | 29.609 | 29.391 | 15.893 | 25.225 | 11.126 | 0 | 0 | 61.985 | 62.614 | 51.661 | 23.827 | 0 | 0 | 55.148 | 35.225 | [5 empty] | 0 | 0.144 | 7 | 3.3565 | 3.1153 | 1.6256 | 1.4286 | 1.6868 | 50.2532
10/31/09 | 3:07 | 0 | 19.528 | 0 | 3 | 0 | 30.894 | 29.832 | 29.665 | 29.592 | 29.567 | 25.183 | 11.134 | 0 | 0 | 61.994 | 62.621 | 51.647 | 23.81 | 0 | 0 | 55.179 | 35.256 | [5 empty] | 0 | 1.302 | 8 | 3.3542 | 3.1131 | 1.6255 | 1.4286 | 1.6845 | 50.222
10/31/09 | 3:08 | 0 | 19.495 | 0 | 3 | 0 | 47.007 | 30.475 | 29.729 | 29.68 | 30.283 | 25.105 | 11.126 | 1 | 0 | 61.918 | 62.614 | 51.617 | 23.707 | 0 | 0 | 55.148 | 35.225 | [5 empty] | 0 | 17.327 | 9 | 3.3565 | 3.1153 | 1.6256 | 1.4286 | 1.6868 | 50.2532
10/31/09 | 3:09 | 0 | 19.52 | 0 | 2 | 0 | 50.034 | 44.76 | 29.705 | 29.8 | 31.173 | 24.982 | 11.151 | 2 | 0 | 61.873 | 62.569 | 51.57 | 23.754 | 0 | 0 | 55.172 | 35.203 | [5 empty] | 0 | 20.234 | 10 | 3.3492 | 3.1084 | 1.6253 | 1.4286 | 1.6798 | 50.1558
10/31/09 | 3:10 | 1 | 19.553 | 0 | 3 | 0 | 51.187 | 49.124 | 29.687 | 29.786 | 32.002 | 24.943 | 11.184 | 2 | 0 | 61.925 | 62.576 | 51.624 | 23.763 | 0 | 0 | 55.179 | 35.256 | [5 empty] | 19.553 | 21.401 | 11 | 3.3396 | 3.0993 | 1.6249 | 1.4286 | 1.6707 | 50.0266
10/31/09 | 3:11 | 0 | 19.52 | 0 | 2 | 0 | 51.778 | 50.471 | 29.535 | 29.68 | 32.594 | 24.911 | 11.174 | 2 | 0 | 61.873 | 62.546 | 51.64 | 23.852 | 0 | 0 | 55.125 | 35.225 | [5 empty] | 0 | 22.098 | 12 | 3.3425 | 3.102 | 1.625 | 1.4286 | 1.6735 | 50.0658
10/31/09 | 3:12 | 0 | 19.495 | 0 | 3 | 0 | 47.259 | 51.227 | 29.44 | 29.511 | 24.043 | 24.935 | 11.174 | 1 | 0 | 61.873 | 62.546 | 51.64 | 23.827 | 0 | 0 | 55.125 | 35.179 | [5 empty] | 0 | 17.748 | 13 | 3.3425 | 3.102 | 1.625 | 1.4286 | 1.6735 | 50.0658
10/31/09 | 3:13 | 0 | 19.495 | 0 | 2 | 0 | 35.624 | 50.034 | 29.295 | 29.391 | 22.14 | 25.056 | 11.126 | 1 | 0 | 61.896 | 62.523 | 51.685 | 23.732 | 0 | 0 | 55.078 | 35.239 | [5 empty] | 0 | 6.233 | 14 | 3.3565 | 3.1153 | 1.6256 | 1.4286 | 1.6868 | 50.2532
10/31/09 | 3:14 | 0 | 19.606 | 0 | 3 | 0 | 32.22 | 38.433 | 29.474 | 29.354 | 20.49 | 25.21 | 11.332 | 0 | 0 | 61.975 | 62.626 | 51.787 | 23.861 | 0 | 0 | 55.204 | 35.306 | [5 empty] | 0 | 2.866 | 15 | 3.2965 | 3.0583 | 1.6232 | 1.4286 | 1.6297 | 49.4379
10/31/09 | 3:15 | 0 | 19.581 | 0 | 2 | 0 | 30.896 | 33.498 | 29.403 | 29.283 | 19.508 | 25.235 | 11.285 | 0 | 0 | 61.998 | 62.626 | 51.766 | 23.861 | 0 | 0 | 55.183 | 35.33 | [5 empty] | 0 | 1.613 | 16 | 3.3102 | 3.0713 | 1.6237 | 1.4286 | 1.6427 | 49.6265
10/31/09 | 3:16 | 0 | 19.661 | 0 | 3 | 0 | 30.372 | 31.816 | 29.408 | 29.334 | 19.118 | 25.24 | 11.315 | 0 | 0 | 62.026 | 62.63 | 51.771 | 23.915 | 0 | 0 | 55.211 | 35.407 | [5 empty] | 0 | 1.038 | 17 | 3.3015 | 3.063 | 1.6234 | 1.4286 | 1.6344 | 49.5063
10/31/09 | 3:17 | 0 | 19.636 | 0 | 2 | 0 | 30.082 | 31.07 | 29.288 | 29.312 | 18.502 | 25.338 | 11.315 | 0 | 0 | 62.026 | 62.653 | 51.724 | 23.94 | 0 | 0 | 55.211 | 35.407 | [5 empty] | 0 | 0.77 | 18 | 3.3015 | 3.063 | 1.6234 | 1.4286 | 1.6344 | 49.5063
10/31/09 | 3:18 | 0 | 19.606 | 0 | 3 | 0 | 29.837 | 30.582 | 29.354 | 29.209 | 17.904 | 25.186 | 11.259 | 0 | 0 | 61.998 | 62.58 | 51.696 | 23.886 | 0 | 0 | 55.16 | 35.354 | [5 empty] | 0 | 0.628 | 19 | 3.3178 | 3.0785 | 1.624 | 1.4286 | 1.6499 | 49.7302
10/31/09 | 3:19 | 0 | 19.636 | 0 | 2 | 0 | 29.673 | 30.347 | 29.457 | 29.334 | 17.959 | 25.168 | 11.315 | 0 | 0 | 62.026 | 62.585 | 51.724 | 23.915 | 0 | 0 | 55.188 | 35.359 | [5 empty] | 0 | 0.339 | 20 | 3.3015 | 3.063 | 1.6234 | 1.4286 | 1.6344 | 49.5063
10/31/09 | 3:20 | 0 | 19.581 | 0 | 3 | 0 | 29.572 | 30.028 | 29.403 | 29.403 | 17.607 | 25.139 | 11.285 | 1 | 0 | 61.953 | 62.58 | 51.65 | 23.861 | 0 | 0 | 55.16 | 35.33 | [5 empty] | 0 | 0.169 | 21 | 3.3102 | 3.0713 | 1.6237 | 1.4286 | 1.6427 | 49.6265
10/31/09 | 3:21 | 0 | 19.611 | 0 | 3 | 0 | 29.602 | 29.938 | 29.479 | 29.457 | 17.612 | 25.119 | 11.362 | 0 | 0 | 61.98 | 62.585 | 51.657 | 23.915 | 0 | 0 | 55.188 | 35.313 | [5 empty] | 0 | 0.145 | 22 | 3.2878 | 3.05 | 1.6228 | 1.4286 | 1.6214 | 49.3167
10/31/09 | 3:22 | 0 | 19.581 | 0 | 2 | 0 | 36.036 | 29.859 | 29.572 | 29.499 | 29.982 | 24.97 | 11.383 | 0 | 0 | 61.93 | 62.557 | 51.629 | 23.911 | 0 | 0 | 55.137 | 35.33 | [5 empty] | 0 | 6.537 | 23 | 3.2817 | 3.0442 | 1.6226 | 1.4286 | 1.6156 | 49.2315
10/31/09 | 3:23 | 1 | 19.581 | 0 | 3 | 0 | 47.845 | 32.909 | 29.572 | 29.594 | 30.776 | 24.97 | 11.357 | 1 | 0 | 61.907 | 62.535 | 51.605 | 23.837 | 0 | 0 | 55.16 | 35.33 | [5 empty] | 19.581 | 18.251 | 24 | 3.2892 | 3.0514 | 1.6229 | 1.4286 | 1.6228 | 49.3369
10/31/09 | 3:24 | 0 | 19.606 | 0 | 2 | 0 | 49.701 | 46.263 | 29.572 | 29.692 | 31.306 | 24.945 | 11.481 | 1 | 0 | 61.884 | 62.535 | 51.582 | 23.886 | 0 | 0 | 55.137 | 35.306 | [5 empty] | 0 | 20.009 | 25 | 3.2531 | 3.0171 | 1.6214 | 1.4286 | 1.5885 | 48.8295
10/31/09 | 3:25 | 0 | 19.581 | 0 | 3 | 0 | 50.802 | 48.944 | 29.499 | 29.643 | 31.595 | 24.85 | 11.458 | 2 | 0 | 61.884 | 62.535 | 51.605 | 23.933 | 0 | 0 | 55.113 | 35.33 | [5 empty] | 0 | 21.159 | 26 | 3.2598 | 3.0234 | 1.6217 | 1.4286 | 1.5949 | 48.9245
10/31/09 | 3:26 | 0 | 19.606 | 0 | 2 | 0 | 51.397 | 50.137 | 29.45 | 29.548 | 32.365 | 24.874 | 11.481 | 2 | 0 | 61.864 | 62.491 | 51.605 | 23.957 | 0 | 0 | 55.09 | 35.306 | [5 empty] | 0 | 21.849 | 27 | 3.2531 | 3.0171 | 1.6214 | 1.4286 | 1.5885 | 48.8295
10/31/09 | 3:27 | 1 | 19.606 | 0 | 3 | 0 | 51.904 | 50.893 | 29.378 | 29.403 | 33.309 | 24.899 | 11.629 | 2 | 0 | 61.864 | 62.514 | 51.65 | 23.982 | 0 | 0 | 55.067 | 35.354 | [5 empty] | 19.606 | 22.501 | 28 | 3.21 | 2.9761 | 1.6196 | 1.4286 | 1.5475 | 48.2089
10/31/09 | 3:28 | 0 | 19.581 | 0 | 2 | 0 | 48.256 | 51.467 | 29.283 | 29.305 | 25.284 | 24.994 | 11.704 | 1 | 0 | 61.884 | 62.491 | 51.65 | 23.957 | 0 | 0 | 55.067 | 35.33 | [5 empty] | 0 | 18.951 | 29 | 3.1882 | 2.9553 | 1.6188 | 1.4286 | 1.5268 | 47.888
10/31/09 | 3:29 | 0 | 19.581 | 0 | 3 | 0 | 36.012 | 50.732 | 29.305 | 29.234 | 23.092 | 25.041 | 11.679 | 1 | 0 | 61.93 | 62.514 | 51.673 | 23.911 | 0 | 0 | 55.067 | 35.306 | [5 empty] | 0 | 6.778 | 30 | 3.1955 | 2.9623 | 1.6191 | 1.4286 | 1.5337 | 47.9954
10/31/09 | 3:30 | 0 | 19.581 | 0 | 2 | 0 | 32.198 | 39.045 | 29.329 | 29.185 | 22.15 | 25.164 | 11.729 | 0 | 0 | 61.907 | 62.514 | 51.65 | 23.957 | 0 | 0 | 55.046 | 35.261 | [5 empty] | 0 | 3.013 | 31 | 3.1809 | 2.9484 | 1.6185 | 1.4286 | 1.5198 | 47.78
10/31/09 | 3:31 | 0 | 19.523 | 0 | 3 | 0 | 30.84 | 33.56 | 29.322 | 29.153 | 19.794 | 25.203 | 11.745 | 0 | 0 | 61.9 | 62.462 | 51.619 | 23.95 | 0 | 0 | 55.036 | 35.254 | [5 empty] | 0 | 1.687 | 32 | 3.1763 | 2.944 | 1.6183 | 1.4286 | 1.5154 | 47.7107
10/31/09 | 3:32 | 0 | 19.556 | 0 | 2 | 0 | 30.318 | 31.786 | 29.258 | 29.209 | 18.62 | 25.235 | 11.878 | 0 | 0 | 61.93 | 62.491 | 51.65 | 23.982 | 0 | 0 | 55.046 | 35.306 | [5 empty] | 0 | 1.109 | 33 | 3.1375 | 2.9072 | 1.6167 | 1.4286 | 1.4786 | 47.1262
10/31/09 | 3:33 | 0 | 19.556 | 0 | 3 | 0 | 30.004 | 31.041 | 29.283 | 29.185 | 18.965 | 25.259 | 12.001 | 0 | 0 | 61.93 | 62.491 | 51.605 | 23.886 | 0 | 0 | 55.022 | 35.285 | [5 empty] | 0 | 0.819 | 34 | 3.1017 | 2.8731 | 1.6153 | 1.4286 | 1.4446 | 46.5728
10/31/09 | 3:34 | 0 | 19.458 | 0 | 2 | 0 | 29.69 | 30.487 | 29.256 | 29.114 | 18.075 | 25.114 | 11.9 | 0 | 0 | 61.818 | 62.377 | 51.467 | 23.763 | 0 | 0 | 54.905 | 35.165 | [5 empty] | 0 | 0.576 | 35 | 3.1311 | 2.9011 | 1.6165 | 1.4286 | 1.4725 | 47.0282
10/31/09 | 3:35 | 0 | 19.458 | 0 | 3 | 0 | 29.545 | 30.173 | 29.378 | 29.185 | 18.1 | 25.041 | 11.9 | 0 | 0 | 61.818 | 62.354 | 51.489 | 23.812 | 0 | 0 | 54.929 | 35.189 | [5 empty] | 0 | 0.36 | 36 | 3.1311 | 2.9011 | 1.6165 | 1.4286 | 1.4725 | 47.0282
10/31/09 | 3:36 | 0 | 19.405 | 0 | 2 | 0 | 29.445 | 29.925 | 29.396 | 29.325 | 16.785 | 25.011 | 11.87 | 1 | 0 | 61.791 | 62.327 | 51.393 | 23.734 | 0 | 0 | 54.901 | 35.184 | [5 empty] | 0 | 0.12 | 37 | 3.1399 | 2.9094 | 1.6168 | 1.4286 | 1.4808 | 47.1618
10/31/09 | 3:37 | 0 | 19.385 | 0 | 3 | 0 | 29.545 | 29.859 | 29.545 | 29.45 | 17.039 | 24.992 | 11.875 | 0 | 0 | 61.772 | 62.334 | 51.374 | 23.788 | 0 | 0 | 54.905 | 35.213 | [5 empty] | 0 | 0.095 | 38 | 3.1384 | 2.908 | 1.6167 | 1.4286 | 1.4794 | 47.1396
10/31/09 | 3:38 | 0 | 19.38 | 0 | 3 | 0 | 34.244 | 29.781 | 29.638 | 29.54 | 30.335 | 24.867 | 11.87 | 0 | 0 | 61.745 | 62.306 | 51.323 | 23.759 | 0 | 0 | 54.901 | 35.16 | [5 empty] | 0 | 4.704 | 39 | 3.1399 | 2.9094 | 1.6168 | 1.4286 | 1.4808 | 47.1618
10/31/09 | 3:39 | 0 | 19.405 | 0 | 2 | 0 | 47.425 | 31.997 | 29.685 | 29.66 | 31.178 | 24.82 | 11.943 | 1 | 0 | 61.699 | 62.284 | 51.302 | 23.734 | 0 | 0 | 54.924 | 35.136 | [5 empty] | 0 | 17.765 | 40 | 3.1186 | 2.8892 | 1.6159 | 1.4286 | 1.4606 | 46.8353
10/31/09 | 3:40 | 0 | 19.435 | 0 | 3 | 1 | 49.747 | 45.71 | 29.643 | 29.788 | 31.86 | 24.85 | 11.802 | 1 | 0 | 61.683 | 62.311 | 51.351 | 23.763 | 0 | 0 | 54.905 | 35.189 | [5 empty] | 0 | 19.959 | 41 | 3.1597 | 2.9282 | 1.6176 | 1.4286 | 1.4996 | 47.4619
10/31/09 | 3:41 | 1 | 19.405 | 0 | 2 | 0 | 50.728 | 48.916 | 29.614 | 29.71 | 32.311 | 24.771 | 11.87 | 2 | 0 | 61.656 | 62.261 | 51.302 | 23.712 | 0 | 0 | 54.877 | 35.184 | [5 empty] | 19.405 | 21.018 | 0 | 3.1399 | 2.9094 | 1.6168 | 1.4286 | 1.4808 | 47.1618
10/31/09 | 3:42 | 0 | 19.405 | 0 | 3 | 0 | 51.369 | 50.13 | 29.494 | 29.66 | 32.974 | 24.842 | 11.797 | 2 | 0 | 61.633 | 62.215 | 51.369 | 23.783 | 0 | 0 | 54.877 | 35.112 | [5 empty] | 0 | 21.709 | 1 | 3.1611 | 2.9296 | 2.0073 | 1.8182 | 1.1114 | 35.1588
10/31/09 | 3:43 | 0 | 19.427 | 0 | 3 | 0 | 50.637 | 50.889 | 29.371 | 29.54 | 25.156 | 24.867 | 11.82 | 2 | 0 | 61.633 | 62.238 | 51.346 | 23.854 | 0 | 0 | 54.901 | 35.067 | [5 empty] | 0 | 21.097 | 2 | 3.1544 | 2.9232 | 2.007 | 1.8182 | 1.105 | 35.0316
10/31/09 | 3:44 | 0 | 19.427 | 1 | 2 | 0 | 37.229 | 51.185 | 29.371 | 29.349 | 21.927 | 24.867 | 11.82 | 0 | 0 | 61.633 | 62.238 | 51.346 | 23.832 | 0 | 0 | 54.924 | 35.067 | [5 empty] | 0 | 7.88 | 3 | 3.1544 | 2.9232 | 2.007 | 1.8182 | 1.105 | 35.0316
10/31/09 | 3:45 | 0 | 19.427 | 0 | 2 | 0 | 32.551 | 40.59 | 29.325 | 29.276 | 20.458 | 24.916 | 11.747 | 1 | 0 | 61.656 | 62.261 | 51.416 | 23.854 | 0 | 0 | 54.924 | 35.089 | [5 empty] | 0 | 3.275 | 4 | 3.1757 | 2.9434 | 2.0079 | 1.8182 | 1.1252 | 35.4334
10/31/09 | 3:46 | 0 | 19.427 | 0 | 3 | 0 | 30.987 | 34.079 | 29.325 | 29.226 | 18.96 | 25.085 | 11.797 | 0 | 0 | 61.677 | 62.238 | 51.393 | 23.879 | 0 | 0 | 54.924 | 35.089 | [5 empty] | 0 | 1.761 | 5 | 3.1611 | 2.9296 | 2.0073 | 1.8182 | 1.1114 | 35.1588
10/31/09 | 3:47 | 0 | 19.427 | 0 | 2 | 0 | 30.335 | 31.975 | 29.3 | 29.204 | 18.565 | 25.085 | 11.82 | 0 | 0 | 61.677 | 62.238 | 51.369 | 23.808 | 0 | 0 | 54.901 | 35.112 | [5 empty] | 0 | 1.131 | 6 | 3.1544 | 2.9232 | 2.007 | 1.8182 | 1.105 | 35.0316
10/31/09 | 3:48 | 0 | 19.427 | 0 | 3 | 0 | 30.023 | 31.058 | 29.204 | 29.18 | 17.328 | 25.085 | 11.87 | 0 | 0 | 61.677 | 62.238 | 51.346 | 23.832 | 0 | 0 | 54.901 | 35.136 | [5 empty] | 0 | 0.843 | 7 | 3.1399 | 2.9094 | 2.0064 | 1.8182 | 1.0912 | 34.7533
10/31/09 | 3:49 | 0 | 19.427 | 0 | 2 | 0 | 29.781 | 30.578 | 29.3 | 29.18 | 16.712 | 25.107 | 11.797 | 0 | 0 | 61.677 | 62.238 | 51.346 | 23.854 | 0 | 0 | 54.877 | 35.16 | [5 empty] | 0 | 0.601 | 8 | 3.1611 | 2.9296 | 2.0073 | 1.8182 | 1.1114 | 35.1588
10/31/09 | 3:50 | 0 | 19.45 | 0 | 3 | 0 | 29.589 | 30.313 | 29.396 | 29.18 | 16.712 | 25.036 | 11.82 | 0 | 0 | 61.677 | 62.215 | 51.346 | 23.832 | 0 | 0 | 54.901 | 35.16 | [5 empty] | 0 | 0.409 | 9 | 3.1544 | 2.9232 | 2.007 | 1.8182 | 1.105 | 35.0316
10/31/09 | 3:51 | 0 | 19.45 | 0 | 3 | 0 | 29.516 | 30.07 | 29.42 | 29.396 | 15.847 | 25.011 | 11.797 | 0 | 0 | 61.656 | 62.192 | 51.255 | 23.759 | 0 | 0 | 54.901 | 35.16 | [5 empty] | 0 | 0.12 | 10 | 3.1611 | 2.9296 | 2.0073 | 1.8182 | 1.1114 | 35.1588
10/31/09 | 3:52 | 0 | 19.458 | 0 | 2 | 0 | 29.57 | 29.908 | 29.545 | 29.401 | 15.976 | 24.97 | 11.85 | 0 | 0 | 61.683 | 62.22 | 51.26 | 23.812 | 0 | 0 | 54.905 | 35.165 | [5 empty] | 0 | 0.169 | 11 | 3.1457 | 2.9149 | 2.0067 | 1.8182 | 1.0967 | 34.8649
10/31/09 | 3:53 | 0 | 19.427 | 0 | 3 | 0 | 29.54 | 29.854 | 29.589 | 29.494 | 27.951 | 24.867 | 11.845 | 0 | 0 | 61.588 | 62.192 | 51.164 | 23.759 | 0 | 0 | 54.901 | 35.112 | [5 empty] | 0 | 0.046 | 12 | 3.1471 | 2.9163 | 2.0067 | 1.8182 | 1.0981 | 34.8927
10/31/09 | 3:54 | 1 | 19.415 | 0 | 2 | 0 | 45.579 | 29.866 | 29.624 | 29.577 | 30.372 | 24.83 | 11.833 | 1 | 0 | 61.574 | 62.158 | 51.197 | 23.675 | 0 | 0 | 54.91 | 35.077 | [5 empty] | 19.415 | 16.002 | 13 | 3.1506 | 2.9196 | 2.0069 | 1.8182 | 1.1014 | 34.9595
10/31/09 | 3:55 | 0 | 19.415 | 0 | 3 | 0 | 49.316 | 42.669 | 29.599 | 29.697 | 31.141 | 24.806 | 11.833 | 1 | 0 | 61.551 | 62.158 | 51.173 | 23.675 | 0 | 0 | 54.91 | 35.124 | [5 empty] | 0 | 19.619 | 14 | 3.1506 | 2.9196 | 2.0069 | 1.8182 | 1.1014 | 34.9595
10/31/09 | 3:56 | 0 | 19.415 | 0 | 3 | 0 | 50.807 | 48.398 | 29.504 | 29.673 | 31.889 | 24.759 | 11.858 | 2 | 0 | 61.53 | 62.135 | 51.218 | 23.771 | 0 | 0 | 54.866 | 35.1 | [5 empty] | 0 | 21.134 | 15 | 3.1434 | 2.9127 | 2.0066 | 1.8182 | 1.0945 | 34.8203
10/31/09 | 3:57 | 0 | 19.463 | 0 | 2 | 0 | 51.517 | 50.095 | 29.432 | 29.577 | 32.443 | 24.685 | 11.81 | 2 | 0 | 61.508 | 62.112 | 51.218 | 23.842 | 0 | 0 | 54.866 | 35.053 | [5 empty] | 0 | 21.94 | 16 | 3.1573 | 2.926 | 2.0071 | 1.8182 | 1.1078 | 35.087
10/31/09 | 3:58 | 0 | 19.437 | 0 | 3 | 0 | 45.99 | 50.989 | 29.312 | 29.457 | 25.529 | 24.806 | 11.785 | 1 | 0 | 61.508 | 62.112 | 51.241 | 23.771 | 0 | 0 | 54.866 | 35.031 | [5 empty] | 0 | 16.533 | 17 | 3.1646 | 2.9329 | 2.0074 | 1.8182 | 1.1147 | 35.2249
10/31/09 | 3:59 | 0 | 19.437 | 0 | 2 | 0 | 35.124 | 49.087 | 29.214 | 29.288 | 22.447 | 24.83 | 11.785 | 1 | 0 | 61.53 | 62.112 | 51.241 | 23.722 | 0 | 0 | 54.866 | 35.077 | [5 empty] | 0 | 5.836 | 18 | 3.1646 | 2.9329 | 2.0074 | 1.8182 | 1.1147 | 35.2249
10/31/09 | 4:00 | 0 | 19.385 | 0 | 3 | 0 | 31.811 | 37.469 | 29.185 | 29.089 | 21.066 | 24.921 | 11.729 | 0 | 0 | 61.48 | 62.108 | 51.213 | 23.812 | 0 | 0 | 54.814 | 35.072 | [5 empty] | 0 | 2.722 | 19 | 3.1809 | 2.9484 | 2.0081 | 1.8182 | 1.1302 | 35.5316
10/31/09 | 4:01 | 0 | 19.407 | 0 | 2 | 0 | 30.607 | 33.027 | 29.209 | 29.089 | 19.483 | 24.921 | 11.755 | 0 | 0 | 61.503 | 62.085 | 51.213 | 23.766 | 0 | 0 | 54.814 | 35.048 | [5 empty] | 0 | 1.518 | 20 | 3.1733 | 2.9412 | 2.0078 | 1.8182 | 1.123 | 35.3896
10/31/09 | 4:02 | 0 | 19.407 | 0 | 3 | 0 | 30.053 | 31.45 | 29.138 | 29.065 | 18.917 | 24.945 | 11.755 | 1 | 0 | 61.524 | 62.062 | 51.26 | 23.741 | 0 | 0 | 54.791 | 35.024 | [5 empty] | 0 | 0.988 | 21 | 3.1733 | 2.9412 | 2.0078 | 1.8182 | 1.123 | 35.3896
10/31/09 | 4:03 | 0 | 19.437 | 0 | 2 | 0 | 29.817 | 30.707 | 29.094 | 29.023 | 18.155 | 24.95 | 11.81 | 0 | 0 | 61.574 | 62.067 | 51.197 | 23.795 | 0 | 0 | 54.772 | 35.077 | [5 empty] | 0 | 0.794 | 22 | 3.1573 | 2.926 | 2.0071 | 1.8182 | 1.1078 | 35.087
10/31/09 | 4:04 | 0 | 19.407 | 0 | 3 | 0 | 29.57 | 30.318 | 29.138 | 28.994 | 18.125 | 24.899 | 11.654 | 0 | 0 | 61.524 | 62.039 | 51.169 | 23.692 | 0 | 0 | 54.744 | 35.096 | [5 empty] | 0 | 0.576 | 23 | 3.2028 | 2.9692 | 2.009 | 1.8182 | 1.151 | 35.9375
10/31/09 | 4:05 | 0 | 19.407 | 0 | 2 | 0 | 29.403 | 30.028 | 29.234 | 29.065 | 17.632 | 24.85 | 11.654 | 0 | 0 | 61.524 | 62.019 | 51.145 | 23.766 | 0 | 0 | 54.744 | 35.096 | [5 empty] | 0 | 0.338 | 24 | 3.2028 | 2.9692 | 2.009 | 1.8182 | 1.151 | 35.9375
10/31/09 | 4:06 | 0 | 19.407 | 0 | 3 | 0 | 29.329 | 29.812 | 29.234 | 29.138 | 17.187 | 24.85 | 11.654 | 0 | 0 | 61.524 | 62.019 | 51.099 | 23.741 | 0 | 0 | 54.744 | 35.096 | [5 empty] | 0 | 0.191 | 25 | 3.2028 | 2.9692 | 2.009 | 1.8182 | 1.151 | 35.9375
10/31/09 | 4:07 | 0 | 19.463 | 0 | 3 | 0 | 29.359 | 29.697 | 29.334 | 29.263 | 16.551 | 24.879 | 11.709 | 0 | 0 | 61.508 | 62.067 | 51.103 | 23.697 | 0 | 0 | 54.772 | 35.053 | [5 empty] | 0 | 0.096 | 26 | 3.1867 | 2.9539 | 2.0083 | 1.8182 | 1.1358 | 35.6404
10/31/09 | 4:08 | 1 | 19.407 | 0 | 2 | 0 | 37.421 | 29.619 | 29.403 | 29.329 | 29.788 | 24.776 | 11.679 | 0 | 0 | 61.457 | 62.039 | 51.075 | 23.741 | 0 | 0 | 54.721 | 35.072 | [5 empty] | 19.407 | 8.092 | 27 | 3.1955 | 2.9623 | 2.0087 | 1.8182 | 1.1441 | 35.8028
10/31/09 | 4:09 | 0 | 19.432 | 0 | 3 | 0 | 47.866 | 33.567 | 29.428 | 29.45 | 30.293 | 24.801 | 11.679 | 1 | 0 | 61.435 | 62.062 | 51.008 | 23.741 | 0 | 0 | 54.768 | 35.048 | [5 empty] | 0 | 18.416 | 28 | 3.1955 | 2.9623 | 2.0087 | 1.8182 | 1.1441 | 35.8028
10/31/09 | 4:10 | 0 | 19.432 | 0 | 3 | 0 | 49.792 | 46.421 | 29.378 | 29.45 | 30.847 | 24.68 | 11.654 | 2 | 0 | 61.412 | 62.019 | 51.031 | 23.668 | 0 | 0 | 54.744 | 35.048 | [5 empty] | 0 | 20.342 | 29 | 3.2028 | 2.9692 | 2.009 | 1.8182 | 1.151 | 35.9375
10/31/09 | 4:11 | 0 | 19.463 | 0 | 2 | 0 | 50.851 | 48.993 | 29.312 | 29.457 | 31.671 | 24.685 | 11.684 | 2 | 0 | 61.439 | 62.023 | 51.082 | 23.746 | 0 | 0 | 54.796 | 35.031 | [5 empty] | 0 | 21.394 | 30 | 3.194 | 2.9609 | 2.0086 | 1.8182 | 1.1427 | 35.7758
10/31/09 | 4:12 | 1 | 19.458 | 0 | 3 | 0 | 51.374 | 50.205 | 29.258 | 29.305 | 32.029 | 24.68 | 11.704 | 1 | 0 | 61.391 | 61.973 | 51.075 | 23.692 | 0 | 0 | 54.768 | 35.024 | [5 empty] | 19.458 | 22.069 | 31 | 3.1882 | 2.9553 | 2.0084 | 1.8182 | 1.1372 | 35.6675
10/31/09 | 4:13 | 0 | 19.432 | 0 | 2 | 1 | 51.787 | 50.893 | 29.114 | 29.185 | 32.885 | 24.729 | 11.755 | 2 | 0 | 61.391 | 61.973 | 51.099 | 23.741 | 0 | 0 | 54.791 | 35.002 | [5 empty] | 0 | 22.602 | 32 | 3.1733 | 2.9412 | 2.0078 | 1.8182 | 1.123 | 35.3896
10/31/09 | 4:14 | 0 | 19.447 | 0 | 3 | 0 | 43.219 | 51.435 | 29.153 | 29.104 | 24.239 | 24.815 | 11.817 | 1 | 0 | 61.451 | 61.989 | 51.138 | 23.732 | 0 | 0 | 54.784 | 35.065 | [5 empty] | 0 | 14.115 | 0 | 3.1553 | 2.9241 | 2.007 | 1.8182 | 1.1059 | 35.0482
10/31/09 | 4:15 | 0 | 19.473 | 0 | 2 | 0 | 34.194 | 47.262 | 29.153 | 29.033 | 22.432 | 24.864 | 11.817 | 1 | 0 | 61.473 | 61.989 | 51.183 | 23.83 | 0 | 0 | 54.784 | 35.086 | [5 empty] | 0 | 5.161 | 1 | 3.1553 | 2.9241 | 1.9536 | 1.7647 | 1.1593 | 36.743
10/31/09 | 4:16 | 0 | 19.447 | 0 | 3 | 0 | 31.441 | 36.38 | 29.177 | 29.033 | 20.041 | 25.105 | 11.893 | 0 | 0 | 61.496 | 61.989 | 51.183 | 23.685 | 0 | 0 | 54.922 | 34.9 | [5 empty] | 0 | 2.408 | 2 | 3.1332 | 2.903 | 1.9527 | 1.7647 | 1.1383 | 36.3311
10/31/09 | 4:17 | 0 | 19.447 | 0 | 2 | 0 | 30.452 | 32.644 | 29.128 | 29.057 | 19.671 | 25.154 | 11.918 | 0 | 0 | 61.496 | 62.012 | 51.162 | 23.83 | 0 | 0 | 54.852 | 34.852 | [5 empty] | 0 | 1.395 | 3 | 3.1259 | 2.8961 | 1.9524 | 1.7647 | 1.1314 | 36.1944
10/31/09 | 4:18 | 0 | 19.447 | 0 | 3 | 0 | 29.972 | 31.32 | 29.128 | 29.033 | 18.414 | 25.203 | 11.868 | 0 | 0 | 61.473 | 61.966 | 51.115 | 23.83 | 0 | 0 | 54.693 | 34.828 | [5 empty] | 0 | 0.939 | 4 | 3.1404 | 2.9099 | 1.953 | 1.7647 | 1.1452 | 36.4673
10/31/09 | 4:19 | 0 | 19.473 | 0 | 2 | 0 | 29.756 | 30.695 | 29.128 | 28.984 | 17.401 | 25.203 | 11.941 | 0 | 0 | 61.473 | 61.989 | 51.115 | 23.756 | 0 | 0 | 54.555 | 34.876 | [5 empty] | 0 | 0.772 | 5 | 3.1192 | 2.8897 | 1.9521 | 1.7647 | 1.125 | 36.068
10/31/09 | 4:20 | 0 | 19.503 | 0 | 3 | 0 | 29.592 | 30.34 | 29.278 | 29.062 | 17.177 | 25.203 | 11.918 | 1 | 0 | 61.473 | 61.943 | 51.068 | 23.756 | 0 | 0 | 54.462 | 34.852 | [5 empty] | 0 | 0.53 | 6 | 3.1259 | 2.8961 | 1.9524 | 1.7647 | 1.1314 | 36.1944
10/31/09 | 4:21 | 0 | 19.478 | 0 | 2 | 0 | 29.447 | 30.072 | 29.352 | 29.231 | 16.443 | 25.328 | 11.971 | 0 | 0 | 61.478 | 61.971 | 51.096 | 23.785 | 0 | 0 | 54.376 | 34.904 | [5 empty] | 0 | 0.216 | 7 | 3.1104 | 2.8814 | 1.9517 | 1.7647 | 1.1167 | 35.9023
10/31/09 | 4:22 | 0 | 19.503 | 0 | 3 | 0 | 29.472 | 29.857 | 29.518 | 29.327 | 16.69 | 25.208 | 11.996 | 0 | 0 | 61.455 | 61.948 | 51.052 | 23.69 | 0 | 0 | 54.331 | 34.904 | [5 empty] | 0 | 0.145 | 8 | 3.1032 | 2.8745 | 1.9515 | 1.7647 | 1.1098 | 35.7635
10/31/09 | 4:23 | 0 | 19.553 | 0 | 2 | 0 | 29.496 | 29.786 | 29.641 | 29.472 | 16.541 | 25.183 | 11.971 | 0 | 0 | 61.455 | 61.948 | 51.005 | 23.714 | 0 | 0 | 54.261 | 34.88 | [5 empty] | 0 | 0.024 | 9 | 3.1104 | 2.8814 | 1.9517 | 1.7647 | 1.1167 | 35.9023
10/31/09 | 4:24 | 0 | 19.498 | 0 | 3 | 0 | 41.714 | 29.707 | 29.633 | 29.538 | 29.996 | 25.08 | 11.792 | 0 | 0 | 61.339 | 61.855 | 50.931 | 23.707 | 0 | 0 | 54.187 | 34.9 | [5 empty] | 0 | 12.176 | 10 | 3.1626 | 2.931 | 1.9539 | 1.7647 | 1.1663 | 36.8772
10/31/09 | 4:25 | 1 | 19.528 | 0 | 3 | 0 | 48.506 | 37.301 | 29.712 | 29.736 | 30.869 | 25.134 | 11.948 | 1 | 0 | 61.389 | 61.948 | 50.982 | 23.736 | 0 | 0 | 54.17 | 34.952 | [5 empty] | 19.528 | 18.77 | 11 | 3.1171 | 2.8878 | 1.952 | 1.7647 | 1.1231 | 36.0294
10/31/09 | 4:26 | 0 | 19.447 | 0 | 2 | 0 | 50.359 | 47.376 | 29.611 | 29.732 | 31.49 | 25.009 | 11.893 | 2 | 0 | 61.362 | 61.877 | 50.954 | 23.756 | 0 | 0 | 54.096 | 34.923 | [5 empty] | 0 | 20.627 | 12 | 3.1332 | 2.903 | 1.9527 | 1.7647 | 1.1383 | 36.3311
10/31/09 | 4:27 | 0 | 19.528 | 0 | 3 | 0 | 51.096 | 49.628 | 29.567 | 29.712 | 32.098 | 25.063 | 12.021 | 2 | 0 | 61.366 | 61.905 | 50.982 | 23.859 | 0 | 0 | 54.124 | 34.928 | [5 empty] | 0 | 21.384 | 13 | 3.0959 | 2.8676 | 1.9512 | 1.7647 | 1.1029 | 35.6241
10/31/09 | 4:28 | 0 | 19.473 | 0 | 3 | 0 | 51.505 | 50.564 | 29.442 | 29.587 | 32.665 | 25.009 | 11.991 | 2 | 0 | 61.339 | 61.855 | 50.977 | 23.83 | 0 | 0 | 54.028 | 34.852 | [5 empty] | 0 | 21.918 | 14 | 3.1046 | 2.8759 | 1.9515 | 1.7647 | 1.1112 | 35.7913
10/31/09 | 4:29 | 1 | 19.528 | 0 | 2 | 0 | 51.876 | 51.12 | 29.398 | 29.472 | 33.517 | 25.087 | 12.071 | 1 | 0 | 61.366 | 61.882 | 51.052 | 23.835 | 0 | 0 | 54.009 | 34.88 | [5 empty] | 19.528 | 22.404 | 15 | 3.0813 | 2.8537 | 1.9506 | 1.7647 | 1.089 | 35.3433
10/31/09 | 4:30 | 0 | 19.528 | 1 | 3 | 0 | 46.211 | 51.533 | 29.352 | 29.327 | 26.941 | 25.134 | 12.071 | 2 | 0 | 61.366 | 61.882 | 51.052 | 23.81 | 0 | 0 | 53.986 | 34.88 | [5 empty] | 0 | 16.884 | 16 | 3.0813 | 2.8537 | 1.9506 | 1.7647 | 1.089 | 35.3433
10/31/09 | 4:31 | 0 | 19.528 | 0 | 2 | 0 | 35.28 | 49.561 | 29.376 | 29.207 | 24.05 | 25.279 | 12.046 | 0 | 0 | 61.389 | 61.882 | 51.029 | 23.835 | 0 | 0 | 53.942 | 34.952 | [5 empty] | 0 | 6.073 | 17 | 3.0886 | 2.8607 | 1.9509 | 1.7647 | 1.096 | 35.484
10/31/09 | 4:32 | 0 | 19.498 | 0 | 2 | 0 | 31.948 | 37.906 | 29.369 | 29.202 | 22.214 | 25.274 | 11.918 | 0 | 0 | 61.405 | 61.832 | 51.045 | 23.805 | 0 | 0 | 53.89 | 34.945 | [5 empty] | 0 | 2.746 | 18 | 3.1259 | 2.8961 | 1.9524 | 1.7647 | 1.1314 | 36.1944
10/31/09 | 4:33 | 0 | 19.503 | 0 | 3 | 0 | 30.82 | 33.283 | 29.423 | 29.231 | 21.4 | 25.399 | 12.021 | 1 | 0 | 61.412 | 61.882 | 51.052 | 23.881 | 0 | 0 | 53.872 | 34.998 | [5 empty] | 0 | 1.589 | 19 | 3.0959 | 2.8676 | 1.9512 | 1.7647 | 1.1029 | 35.6241
10/31/09 | 4:34 | 0 | 19.435 | 0 | 2 | 0 | 30.224 | 31.647 | 29.285 | 29.212 | 20.028 | 25.406 | 12.004 | 0 | 0 | 61.348 | 61.795 | 50.987 | 23.744 | 0 | 0 | 53.808 | 34.933 | [5 empty] | 0 | 1.012 | 20 | 3.1008 | 2.8723 | 1.9514 | 1.7647 | 1.1076 | 35.719
10/31/09 | 4:35 | 0 | 19.49 | 0 | 3 | 0 | 29.989 | 30.977 | 29.315 | 29.241 | 19.639 | 25.46 | 12.009 | 0 | 0 | 61.398 | 61.845 | 50.924 | 23.749 | 0 | 0 | 53.766 | 34.914 | [5 empty] | 0 | 0.748 | 21 | 3.0994 | 2.8709 | 1.9513 | 1.7647 | 1.1062 | 35.6911
10/31/09 | 4:36 | 0 | 19.46 | 0 | 2 | 0 | 29.79 | 30.514 | 29.43 | 29.187 | 18.92 | 25.431 | 12.004 | 0 | 0 | 61.348 | 61.795 | 50.919 | 23.793 | 0 | 0 | 53.715 | 34.909 | [5 empty] | 0 | 0.603 | 22 | 3.1008 | 2.8723 | 1.9514 | 1.7647 | 1.1076 | 35.719
10/31/09 | 4:37 | 0 | 19.46 | 0 | 3 | 0 | 29.621 | 30.249 | 29.477 | 29.356 | 17.685 | 25.357 | 12.004 | 0 | 0 | 61.348 | 61.775 | 50.896 | 23.768 | 0 | 0 | 53.692 | 34.885 | [5 empty] | 0 | 0.265 | 23 | 3.1008 | 2.8723 | 1.9514 | 1.7647 | 1.1076 | 35.719
10/31/09 | 4:38 | 0 | 19.465 | 0 | 3 | 0 | 29.626 | 30.06 | 29.626 | 29.481 | 18.16 | 25.362 | 12.034 | 0 | 0 | 61.352 | 61.779 | 50.877 | 23.798 | 0 | 0 | 53.743 | 34.914 | [5 empty] | 0 | 0.145 | 24 | 3.0921 | 2.864 | 1.951 | 1.7647 | 1.0993 | 35.5513
10/31/09 | 4:39 | 0 | 19.49 | 0 | 2 | 0 | 29.675 | 29.989 | 29.749 | 29.555 | 18.012 | 25.266 | 11.983 | 0 | 0 | 61.33 | 61.779 | 50.877 | 23.798 | 0 | 0 | 53.72 | 34.938 | [5 empty] | 0 | 0.12 | 25 | 3.107 | 2.8781 | 1.9516 | 1.7647 | 1.1134 | 35.8358
10/31/09 | 4:40 | 0 | 19.49 | 0 | 3 | 0 | 33.457 | 29.94 | 29.844 | 29.724 | 30.278 | 25.195 | 12.009 | 0 | 0 | 61.241 | 61.756 | 50.833 | 23.798 | 0 | 0 | 53.743 | 34.914 | [5 empty] | 0 | 3.733 | 26 | 3.0994 | 2.8709 | 1.9513 | 1.7647 | 1.1062 | 35.6911
10/31/09 | 4:41 | 0 | 19.46 | 0 | 3 | 0 | 47.341 | 31.789 | 29.839 | 29.79 | 30.825 | 25.188 | 12.076 | 1 | 0 | 61.236 | 61.729 | 50.805 | 23.695 | 0 | 0 | 53.692 | 34.864 | [5 empty] | 0 | 17.551 | 27 | 3.0799 | 2.8524 | 1.9505 | 1.7647 | 1.0877 | 35.3151
10/31/09 | 4:42 | 0 | 19.465 | 0 | 2 | 0 | 49.593 | 45.649 | 29.749 | 29.869 | 31.507 | 25.146 | 12.034 | 2 | 0 | 61.241 | 61.734 | 50.786 | 23.724 | 0 | 0 | 53.699 | 34.892 | [5 empty] | 0 | 19.724 | 28 | 3.0921 | 2.864 | 1.951 | 1.7647 | 1.0993 | 35.5513
10/31/09 | 4:43 | 1 | 19.46 | 0 | 3 | 0 | 50.62 | 48.809 | 29.719 | 29.815 | 31.813 | 25.068 | 12.054 | 2 | 0 | 61.19 | 61.683 | 50.805 | 23.793 | 0 | 0 | 53.647 | 34.885 | [5 empty] | 19.46 | 20.805 | 29 | 3.0863 | 2.8585 | 1.9508 | 1.7647 | 1.0937 | 35.4391
10/31/09 | 4:44 | 0 | 19.46 | 0 | 2 | 0 | 51.33 | 50.023 | 29.597 | 29.67 | 32.606 | 25.068 | 12.004 | 1 | 0 | 61.19 | 61.683 | 50.805 | 23.673 | 0 | 0 | 53.647 | 34.885 | [5 empty] | 0 | 21.66 | 30 | 3.1008 | 2.8723 | 1.9514 | 1.7647 | 1.1076 | 35.719
10/31/09 | 4:45 | 0 | 19.46 | 0 | 3 | 0 | 51.722 | 50.805 | 29.452 | 29.55 | 28.778 | 25.068 | 12.029 | 2 | 0 | 61.168 | 61.683 | 50.805 | 23.793 | 0 | 0 | 53.601 | 34.864 | [5 empty] | 0 | 22.172 | 31 | 3.0936 | 2.8654 | 1.9511 | 1.7647 | 1.1007 | 35.5794
10/31/09 | 4:46 | 0 | 19.49 | 0 | 2 | 0 | 38.932 | 51.358 | 29.435 | 29.435 | 23.293 | 25.171 | 12.084 | 1 | 0 | 61.195 | 61.69 | 50.833 | 23.773 | 0 | 0 | 53.605 | 34.914 | [5 empty] | 0 | 9.497 | 32 | 3.0775 | 2.8501 | 1.9504 | 1.7647 | 1.0854 | 35.2698
10/31/09 | 4:47 | 0 | 19.49 | 0 | 3 | 1 | 33.129 | 42.693 | 29.435 | 29.361 | 21.797 | 25.266 | 12.084 | 0 | 0 | 61.218 | 61.667 | 50.877 | 23.773 | 0 | 0 | 53.605 | 34.868 | [5 empty] | 0 | 3.768 | 33 | 3.0775 | 2.8501 | 1.9504 | 1.7647 | 1.0854 | 35.2698
10/31/09 | 4:48 | 0 | 19.485 | 0 | 2 | 0 | 31.259 | 34.768 | 29.452 | 29.236 | 20.804 | 25.357 | 12.127 | 0 | 0 | 61.213 | 61.663 | 50.849 | 23.768 | 0 | 0 | 53.554 | 34.864 | [5 empty] | 0 | 2.023 | 0 | 3.065 | 2.8382 | 1.9499 | 1.7647 | 1.0735 | 35.0256
10/31/09 | 4:49 | 0 | 19.49 | 0 | 3 | 0 | 30.519 | 32.277 | 29.41 | 29.339 | 19.588 | 25.362 | 12.084 | 0 | 0 | 61.241 | 61.69 | 50.877 | 23.798 | 0 | 0 | 53.582 | 34.845 | [5 empty] | 0 | 1.18 | 1 | 3.0775 | 2.8501 | 1.6143 | 1.4286 | 1.4216 | 46.192
10/31/09 | 4:50 | 0 | 19.465 | 0 | 2 | 0 | 30.158 | 31.242 | 29.361 | 29.29 | 19.37 | 25.436 | 12.059 | 1 | 0 | 61.241 | 61.667 | 50.833 | 23.749 | 0 | 0 | 53.582 | 34.868 | [5 empty] | 0 | 0.868 | 2 | 3.0848 | 2.8571 | 1.6146 | 1.4286 | 1.4285 | 46.3073
10/31/09 | 4:51 | 0 | 19.465 | 0 | 3 | 0 | 29.94 | 30.783 | 29.361 | 29.266 | 20.109 | 25.485 | 12.034 | 0 | 0 | 61.241 | 61.667 | 50.833 | 23.604 | 0 | 0 | 53.582 | 34.892 | [5 empty] | 0 | 0.674 | 3 | 3.0921 | 2.864 | 1.6149 | 1.4286 | 1.4354 | 46.4221
10/31/09 | 4:52 | 0 | 19.465 | 0 | 2 | 0 | 29.749 | 30.423 | 29.481 | 29.29 | 19.123 | 25.411 | 12.034 | 0 | 0 | 61.241 | 61.645 | 50.758 | 23.768 | 0 | 0 | 53.533 | 34.84 | [5 empty] | 0 | 0.459 | 4 | 3.0921 | 2.864 | 1.6149 | 1.4286 | 1.4354 | 46.4221
10/31/09 | 4:53 | 0 | 19.49 | 0 | 3 | 0 | 29.651 | 30.158 | 29.506 | 29.41 | 18.233 | 25.362 | 12.034 | 0 | 0 | 61.195 | 61.645 | 50.716 | 23.749 | 0 | 0 | 53.561 | 34.914 | [5 empty] | 0 | 0.241 | 5 | 3.0921 | 2.864 | 1.6149 | 1.4286 | 1.4354 | 46.4221
10/31/09 | 4:54 | 0 | 19.513 | 0 | 2 | 0 | 29.624 | 29.962 | 29.553 | 29.432 | 17.514 | 25.313 | 12.056 | 0 | 0 | 61.17 | 61.619 | 50.714 | 23.771 | 0 | 0 | 53.535 | 34.89 | [5 empty] | 0 | 0.192 | 6 | 3.0857 | 2.8579 | 1.6146 | 1.4286 | 1.4293 | 46.3211
10/31/09 | 4:55 | 0 | 19.458 | 0 | 3 | 0 | 29.594 | 29.908 | 29.57 | 29.474 | 27.956 | 25.259 | 12.026 | 0 | 0 | 61.143 | 61.592 | 50.662 | 23.621 | 0 | 0 | 53.531 | 34.837 | [5 empty] | 0 | 0.12 | 7 | 3.0944 | 2.8662 | 1.615 | 1.4286 | 1.4376 | 46.4587
10/31/09 | 4:56 | 1 | 19.488 | 0 | 3 | 0 | 45.509 | 29.938 | 29.673 | 29.599 | 30.443 | 25.193 | 12.031 | 0 | 0 | 61.127 | 61.619 | 50.69 | 23.602 | 0 | 0 | 53.512 | 34.866 | [5 empty] | 19.488 | 15.91 | 8 | 3.093 | 2.8648 | 1.6149 | 1.4286 | 1.4362 | 46.4358
10/31/09 | 4:57 | 0 | 19.488 | 0 | 2 | 0 | 49.248 | 42.669 | 29.648 | 29.673 | 31.191 | 25.095 | 12.056 | 2 | 0 | 61.104 | 61.597 | 50.646 | 23.697 | 0 | 0 | 53.535 | 34.842 | [5 empty] | 0 | 19.575 | 9 | 3.0857 | 2.8579 | 1.6146 | 1.4286 | 1.4293 | 46.3211
10/31/09 | 4:58 | 0 | 19.437 | 0 | 3 | 0 | 50.623 | 48.331 | 29.577 | 29.697 | 31.96 | 25.048 | 12.056 | 2 | 0 | 61.081 | 61.574 | 50.646 | 23.746 | 0 | 0 | 53.535 | 34.818 | [5 empty] | 0 | 20.926 | 10 | 3.0857 | 2.8579 | 1.6146 | 1.4286 | 1.4293 | 46.3211
10/31/09 | 4:59 | 0 | 19.463 | 0 | 3 | 0 | 51.264 | 49.981 | 29.577 | 29.577 | 32.539 | 24.975 | 12.056 | 2 | 0 | 61.058 | 61.574 | 50.669 | 23.746 | 0 | 0 | 53.512 | 34.818 | [5 empty] | 0 | 21.687 | 11 | 3.0857 | 2.8579 | 1.6146 | 1.4286 | 1.4293 | 46.3211
10/31/09 | 5:00 | 1 | 19.488 | 0 | 2 | 0 | 51.792 | 50.714 | 29.504 | 29.479 | 33.055 | 24.975 | 12.081 | 1 | 0 | 61.081 | 61.574 | 50.669 | 23.722 | 0 | 0 | 53.512 | 34.842 | [5 empty] | 19.488 | 22.313 | 12 | 3.0784 | 2.851 | 1.6143 | 1.4286 | 1.4224 | 46.2059
10/31/09 | 5:01 | 0 | 19.432 | 0 | 3 | 0 | 48.944 | 51.306 | 29.354 | 29.378 | 25.958 | 25.019 | 12.026 | 2 | 0 | 61.031 | 61.524 | 50.686 | 23.692 | 0 | 0 | 53.484 | 34.79 | [5 empty] | 0 | 19.566 | 13 | 3.0944 | 2.8662 | 1.615 | 1.4286 | 1.4376 | 46.4587
10/31/09 | 5:02 | 0 | 19.488 | 0 | 2 | 0 | 36.299 | 50.875 | 29.383 | 29.312 | 23.361 | 25.095 | 12.081 | 1 | 0 | 61.058 | 61.574 | 50.714 | 23.771 | 0 | 0 | 53.489 | 34.842 | [5 empty] | 0 | 6.987 | 14 | 3.0784 | 2.851 | 1.6143 | 1.4286 | 1.4224 | 46.2059
10/31/09 | 5:03 | 0 | 19.488 | 0 | 2 | 0 | 32.299 | 39.377 | 29.408 | 29.239 | 22.398 | 25.193 | 12.104 | 0 | 0 | 61.104 | 61.53 | 50.737 | 23.842 | 0 | 0 | 53.465 | 34.842 | [5 empty] | 0 | 3.06 | 15 | 3.0717 | 2.8446 | 1.614 | 1.4286 | 1.416 | 46.0994
10/31/09 | 5:04 | 0 | 19.488 | 0 | 3 | 0 | 30.926 | 33.692 | 29.383 | 29.214 | 21.194 | 25.215 | 12.081 | 0 | 0 | 61.104 | 61.53 | 50.669 | 23.746 | 0 | 0 | 53.489 | 34.818 | [5 empty] | 0 | 1.712 | 16 | 3.0784 | 2.851 | 1.6143 | 1.4286 | 1.4224 | 46.2059
10/31/09 | 5:05 | 0 | 19.463 | 0 | 2 | 0 | 30.323 | 31.865 | 29.334 | 29.214 | 19.933 | 25.24 | 12.031 | 0 | 0 | 61.127 | 61.53 | 50.69 | 23.722 | 0 | 0 | 53.465 | 34.794 | [5 empty] | 0 | 1.109 | 17 | 3.093 | 2.8648 | 1.6149 | 1.4286 | 1.4362 | 46.4358
10/31/09 | 5:06 | 0 | 19.488 | 0 | 3 | 0 | 30.033 | 31.021 | 29.288 | 29.239 | 19.882 | 25.313 | 12.081 | 0 | 0 | 61.127 | 61.53 | 50.714 | 23.771 | 0 | 0 | 53.442 | 34.794 | [5 empty] | 0 | 0.794 | 18 | 3.0784 | 2.851 | 1.6143 | 1.4286 | 1.4224 | 46.2059
10/31/09 | 5:07 | 0 | 19.488 | 0 | 2 | 0 | 29.793 | 30.612 | 29.334 | 29.239 | 19.045 | 25.264 | 12.056 | 0 | 0 | 61.127 | 61.551 | 50.669 | 23.746 | 0 | 0 | 53.465 | 34.794 | [5 empty] | 0 | 0.554 | 19 | 3.0857 | 2.8579 | 1.6146 | 1.4286 | 1.4293 | 46.3211
10/31/09 | 5:08 | 0 | 19.463 | 0 | 3 | 0 | 29.648 | 30.298 | 29.479 | 29.239 | 18.749 | 25.144 | 12.081 | 0 | 0 | 61.104 | 61.508 | 50.599 | 23.697 | 0 | 0 | 53.465 | 34.842 | [5 empty] | 0 | 0.409 | 20 | 3.0784 | 2.851 | 1.6143 | 1.4286 | 1.4224 | 46.2059
10/31/09 | 5:09 | 0 | 19.488 | 0 | 3 | 0 | 29.553 | 30.058 | 29.432 | 29.359 | 18.155 | 25.144 | 12.056 | 0 | 0 | 61.081 | 61.508 | 50.623 | 23.722 | 0 | 0 | 53.442 | 34.842 | [5 empty] | 0 | 0.194 | 21 | 3.0857 | 2.8579 | 1.6146 | 1.4286 | 1.4293 | 46.3211
10/31/09 | 5:10 | 0 | 19.488 | 0 | 2 | 0 | 29.577 | 29.913 | 29.577 | 29.408 | 17.663 | 25.07 | 12.081 | 0 | 0 | 61.081 | 61.485 | 50.532 | 23.722 | 0 | 0 | 53.442 | 34.866 | [5 empty] | 0 | 0.169 | 22 | 3.0784 | 2.851 | 1.6143 | 1.4286 | 1.4224 | 46.2059
10/31/09 | 5:11 | 0 | 19.488 | 0 | 3 | 0 | 30.251 | 29.866 | 29.599 | 29.528 | 29.383 | 25.048 | 12.056 | 1 | 0 | 61.038 | 61.462 | 50.555 | 23.626 | 0 | 0 | 53.398 | 34.866 | [5 empty] | 0 | 0.723 | 23 | 3.0857 | 2.8579 | 1.6146 | 1.4286 | 1.4293 | 46.3211
10/31/09 | 5:12 | 0 | 19.518 | 0 | 3 | 0 | 46.363 | 30.305 | 29.751 | 29.629 | 30.472 | 25.004 | 12.112 | 0 | 0 | 61.019 | 61.467 | 50.536 | 23.705 | 0 | 0 | 53.449 | 34.871 | [5 empty] | 0 | 16.734 | 24 | 3.0694 | 2.8424 | 1.6139 | 1.4286 | 1.4138 | 46.0622
10/31/09 | 5:13 | 0 | 19.463 | 0 | 2 | 0 | 49.362 | 44.125 | 29.697 | 29.697 | 31.311 | 24.928 | 11.981 | 2 | 0 | 60.969 | 61.419 | 50.508 | 23.651 | 0 | 0 | 53.398 | 34.842 | [5 empty] | 0 | 19.665 | 25 | 3.1075 | 2.8787 | 1.6155 | 1.4286 | 1.4501 | 46.6636
10/31/09 | 5:14 | 1 | 19.518 | 0 | 3 | 0 | 50.625 | 48.494 | 29.582 | 29.653 | 32.014 | 24.908 | 11.988 | 2 | 0 | 61.017 | 61.464 | 50.557 | 23.776 | 0 | 0 | 53.423 | 34.871 | [5 empty] | 19.518 | 20.972 | 26 | 3.1055 | 2.8767 | 1.6154 | 1.4286 | 1.4482 | 46.6319
10/31/09 | 5:15 | 0 | 19.488 | 0 | 2 | 0 | 51.309 | 49.955 | 29.575 | 29.624 | 32.441 | 24.901 | 11.981 | 1 | 0 | 60.967 | 61.394 | 50.529 | 23.697 | 0 | 0 | 53.395 | 34.842 | [5 empty] | 0 | 21.685 | 27 | 3.1075 | 2.8787 | 1.6155 | 1.4286 | 1.4501 | 46.6636
10/31/09 | 5:16 | 0 | 19.468 | 1 | 3 | 0 | 51.841 | 50.809 | 29.484 | 29.508 | 30.207 | 24.955 | 12.036 | 2 | 0 | 60.994 | 61.421 | 50.557 | 23.8 | 0 | 0 | 53.423 | 34.871 | [5 empty] | 0 | 22.333 | 28 | 3.0915 | 2.8634 | 1.6148 | 1.4286 | 1.4349 | 46.4129
10/31/09 | 5:17 | 0 | 19.488 | 0 | 2 | 0 | 39.681 | 51.376 | 29.383 | 29.359 | 24.3 | 24.999 | 12.031 | 1 | 0 | 60.967 | 61.394 | 50.553 | 23.795 | 0 | 0 | 53.395 | 34.842 | [5 empty] | 0 | 10.322 | 29 | 3.093 | 2.8648 | 1.6149 | 1.4286 | 1.4362 | 46.4358
10/31/09 | 5:18 | 0 | 19.488 | 0 | 3 | 0 | 33.266 | 43.63 | 29.383 | 29.263 | 22.469 | 25.07 | 11.958 | 0 | 0 | 60.99 | 61.394 | 50.553 | 23.651 | 0 | 0 | 53.395 | 34.818 | [5 empty] | 0 | 4.003 | 30 | 3.1142 | 2.885 | 1.6158 | 1.4286 | 1.4565 | 46.7677
10/31/09 | 5:19 | 0 | 19.488 | 0 | 2 | 0 | 31.237 | 35.053 | 29.359 | 29.214 | 21.289 | 25.119 | 12.031 | 1 | 0 | 60.967 | 61.394 | 50.576 | 23.651 | 0 | 0 | 53.372 | 34.842 | [5 empty] | 0 | 2.023 | 31 | 3.093 | 2.8648 | 1.6149 | 1.4286 | 1.4362 | 46.4358
10/31/09 | 5:20 | 0 | 19.488 | 0 | 3 | 0 | 30.443 | 32.299 | 29.334 | 29.214 | 19.759 | 25.095 | 12.031 | 0 | 0 | 61.012 | 61.371 | 50.506 | 23.722 | 0 | 0 | 53.349 | 34.842 | [5 empty] | 0 | 1.229 | 32 | 3.093 | 2.8648 | 1.6149 | 1.4286 | 1.4362 | 46.4358
10/31/09 | 5:21 | 0 | 19.468 | 0 | 2 | 0 | 30.112 | 31.242 | 29.268 | 29.244 | 19.274 | 25.198 | 12.036 | 0 | 0 | 61.017 | 61.398 | 50.581 | 23.751 | 0 | 0 | 53.356 | 34.871 | [5 empty] | 0 | 0.868 | 33 | 3.0915 | 2.8634 | 1.6148 | 1.4286 | 1.4349 | 46.4129
10/31/09 | 5:22 | 0 | 19.488 | 0 | 3 | 0 | 29.839 | 30.707 | 29.165 | 29.119 | 18.625 | 25.119 | 11.981 | 0 | 0 | 60.99 | 61.348 | 50.506 | 23.697 | 0 | 0 | 53.328 | 34.842 | [5 empty] | 0 | 0.72 | 34 | 3.1075 | 2.8787 | 1.6155 | 1.4286 | 1.4501 | 46.6636
10/31/09 | 5:23 | 0 | 19.463 | 0 | 2 | 0 | 29.624 | 30.323 | 29.334 | 29.143 | 18.304 | 25.119 | 11.981 | 0 | 0 | 60.99 | 61.371 | 50.483 | 23.673 | 0 | 0 | 53.328 | 34.794 | [5 empty] | 0 | 0.481 | 35 | 3.1075 | 2.8787 | 1.6155 | 1.4286 | 1.4501 | 46.6636
10/31/09 | 5:24 | 0 | 19.463 | 0 | 3 | 0 | 29.504 | 30.107 | 29.359 | 29.263 | 17.884 | 25.095 | 11.981 | 0 | 0 | 60.967 | 61.325 | 50.438 | 23.602 | 0 | 0 | 53.304 | 34.794 | [5 empty] | 0 | 0.241 | 36 | 3.1075 | 2.8787 | 1.6155 | 1.4286 | 1.4501 | 46.6636
10/31/09 | 5:25 | 0 | 19.518 | 0 | 2 | 0 | 29.508 | 29.918 | 29.388 | 29.315 | 17.617 | 25.075 | 12.036 | 0 | 0 | 60.994 | 61.375 | 50.466 | 23.702 | 0 | 0 | 53.356 | 34.823 | [5 empty] | 0 | 0.193 | 37 | 3.0915 | 2.8634 | 1.6148 | 1.4286 | 1.4349 | 46.4129
10/31/09 | 5:26 | 0 | 19.518 | 0 | 3 | 0 | 29.508 | 29.798 | 29.459 | 29.339 | 26.738 | 25.004 | 12.036 | 0 | 0 | 60.971 | 61.352 | 50.42 | 23.727 | 0 | 0 | 53.332 | 34.847 | [5 empty] | 0 | 0.169 | 38 | 3.0915 | 2.8634 | 1.6148 | 1.4286 | 1.4349 | 46.4129
10/31/09 | 5:27 | 1 | 19.493 | 0 | 3 | 0 | 44.939 | 29.798 | 29.533 | 29.413 | 30.448 | 24.98 | 12.086 | 1 | 0 | 60.928 | 61.33 | 50.42 | 23.68 | 0 | 0 | 53.332 | 34.823 | [5 empty] | 19.493 | 15.526 | 39 | 3.077 | 2.8496 | 1.6143 | 1.4286 | 1.421 | 46.1828
10/31/09 | 5:28 | 0 | 19.488 | 0 | 2 | 0 | 48.993 | 41.609 | 29.504 | 29.553 | 31.117 | 24.95 | 12.006 | 1 | 0 | 60.878 | 61.302 | 50.368 | 23.602 | 0 | 0 | 53.328 | 34.794 | [5 empty] | 0 | 19.44 | 40 | 3.1003 | 2.8717 | 1.6152 | 1.4286 | 1.4432 | 46.55
10/31/09 | 5:29 | 0 | 19.463 | 0 | 3 | 1 | 50.462 | 48.053 | 29.455 | 29.553 | 31.767 | 24.879 | 12.056 | 2 | 0 | 60.832 | 61.259 | 50.368 | 23.651 | 0 | 0 | 53.328 | 34.842 | [5 empty] | 0 | 20.909 | 41 | 3.0857 | 2.8579 | 1.6146 | 1.4286 | 1.4293 | 46.3211
10/31/09 | 5:30 | 0 | 19.463 | 0 | 2 | 0 | 51.4 | 49.75 | 29.455 | 29.528 | 32.321 | 24.855 | 12.056 | 2 | 0 | 60.832 | 61.259 | 50.392 | 23.697 | 0 | 0 | 53.281 | 34.818 | [5 empty] | 0 | 21.872 | 0 | 3.0857 | 2.8579 | 1.6146 | 1.4286 | 1.4293 | 46.3211
10/31/09 | 5:31 | 1 | 19.437 | 0 | 3 | 0 | 51.86 | 50.805 | 29.359 | 29.43 | 33.103 | 24.879 | 12.006 | 2 | 0 | 60.809 | 61.236 | 50.415 | 23.771 | 0 | 0 | 53.304 | 34.818 | [5 empty] | 19.437 | 22.43 | 1 | 3.1003 | 2.8717 | 2.0048 | 1.8182 | 1.0536 | 33.983
10/31/09 | 5:32 | 0 | 19.463 | 0 | 2 | 0 | 42.195 | 51.446 | 29.334 | 29.334 | 22.998 | 24.926 | 12.056 | 1 | 0 | 60.809 | 61.236 | 50.415 | 23.722 | 0 | 0 | 53.304 | 34.794 | [5 empty] | 0 | 12.861 | 2 | 3.0857 | 2.8579 | 2.0042 | 1.8182 | 1.0397 | 33.6948
10/31/09 | 5:33 | 0 | 19.518 | 0 | 3 | 0 | 34.024 | 46.316 | 29.315 | 29.219 | 21.608 | 25.004 | 12.112 | 0 | 0 | 60.882 | 61.286 | 50.443 | 23.776 | 0 | 0 | 53.286 | 34.823 | [5 empty] | 0 | 4.805 | 3 | 3.0694 | 2.8424 | 2.0036 | 1.8182 | 1.0242 | 33.3688
10/31/09 | 5:34 | 0 | 19.508 | 0 | 2 | 0 | 31.497 | 36.081 | 29.329 | 29.185 | 20.804 | 25.019 | 12.051 | 0 | 0 | 60.894 | 61.275 | 50.478 | 23.741 | 0 | 0 | 53.253 | 34.79 | [5 empty] | 0 | 2.312 | 4 | 3.0871 | 2.8593 | 2.0043 | 1.8182 | 1.0411 | 33.7237
10/31/09 | 5:35 | 0 | 19.45 | 0 | 3 | 0 | 30.502 | 32.644 | 29.226 | 29.128 | 19.131 | 25.083 | 12.044 | 0 | 0 | 60.864 | 61.222 | 50.401 | 23.734 | 0 | 0 | 53.223 | 34.734 | [5 empty] | 0 | 1.374 | 5 | 3.0892 | 2.8612 | 2.0044 | 1.8182 | 1.043 | 33.7642
10/31/09 | 5:36 | 0 | 19.508 | 0 | 2 | 0 | 30.102 | 31.377 | 29.209 | 29.185 | 18.646 | 25.09 | 12.051 | 1 | 0 | 60.917 | 61.229 | 50.431 | 23.79 | 0 | 0 | 53.23 | 34.742 | [5 empty] | 0 | 0.917 | 6 | 3.0871 | 2.8593 | 2.0043 | 1.8182 | 1.0411 | 33.7237
10/31/09 | 5:37 | 0 | 19.45 | 0 | 3 | 0 | 29.827 | 30.695 | 29.153 | 29.057 | 18.268 | 25.011 | 11.993 | 0 | 0 | 60.864 | 61.222 | 50.38 | 23.685 | 0 | 0 | 53.223 | 34.711 | [5 empty] | 0 | 0.77 | 7 | 3.104 | 2.8753 | 2.005 | 1.8182 | 1.0572 | 34.0574
10/31/09 | 5:38 | 0 | 19.475 | 0 | 2 | 0 | 29.587 | 30.335 | 29.273 | 29.082 | 18.143 | 25.011 | 12.069 | 0 | 0 | 60.887 | 61.2 | 50.38 | 23.685 | 0 | 0 | 53.223 | 34.711 | [5 empty] | 0 | 0.505 | 8 | 3.0819 | 2.8543 | 2.0041 | 1.8182 | 1.0361 | 33.6194
10/31/09 | 5:39 | 0 | 19.45 | 0 | 3 | 0 | 29.442 | 30.07 | 29.251 | 29.226 | 17.723 | 25.034 | 11.993 | 0 | 0 | 60.841 | 61.2 | 50.357 | 23.66 | 0 | 0 | 53.223 | 34.711 | [5 empty] | 0 | 0.216 | 9 | 3.104 | 2.8753 | 2.005 | 1.8182 | 1.0572 | 34.0574
10/31/09 | 5:40 | 0 | 19.483 | 0 | 3 | 0 | 29.425 | 29.859 | 29.354 | 29.234 | 16.916 | 25.043 | 12.004 | 0 | 0 | 60.848 | 61.209 | 50.34 | 23.621 | 0 | 0 | 53.253 | 34.742 | [5 empty] | 0 | 0.191 | 10 | 3.1008 | 2.8723 | 2.0048 | 1.8182 | 1.0541 | 33.9944
10/31/09 | 5:41 | 0 | 19.483 | 0 | 2 | 0 | 29.45 | 29.739 | 29.45 | 29.283 | 17.089 | 24.945 | 12.026 | 0 | 0 | 60.805 | 61.186 | 50.293 | 23.67 | 0 | 0 | 53.23 | 34.718 | [5 empty] | 0 | 0.167 | 11 | 3.0944 | 2.8662 | 2.0046 | 1.8182 | 1.048 | 33.868
10/31/09 | 5:42 | 0 | 19.475 | 0 | 3 | 0 | 39.48 | 29.707 | 29.491 | 29.322 | 29.996 | 24.867 | 11.971 | 0 | 0 | 60.775 | 61.156 | 50.219 | 23.614 | 0 | 0 | 53.176 | 34.665 | [5 empty] | 0 | 10.158 | 12 | 3.1104 | 2.8814 | 2.0052 | 1.8182 | 1.0632 | 34.1831
10/31/09 | 5:43 | 0 | 19.475 | 0 | 3 | 0 | 48.109 | 35.227 | 29.491 | 29.467 | 30.455 | 24.842 | 11.971 | 1 | 0 | 60.752 | 61.133 | 50.242 | 23.614 | 0 | 0 | 53.153 | 34.641 | [5 empty] | 0 | 18.642 | 13 | 3.1104 | 2.8814 | 2.0052 | 1.8182 | 1.0632 | 34.1831
10/31/09 | 5:44 | 1 | 19.475 | 0 | 2 | 0 | 49.92 | 46.825 | 29.467 | 29.516 | 31.2 | 24.793 | 11.993 | 2 | 0 | 60.729 | 61.111 | 50.219 | 23.685 | 0 | 0 | 53.176 | 34.593 | [5 empty] | 19.475 | 20.404 | 14 | 3.104 | 2.8753 | 2.005 | 1.8182 | 1.0572 | 34.0574
10/31/09 | 5:45 | 0 | 19.483 | 0 | 3 | 0 | 50.982 | 49.194 | 29.45 | 29.499 | 31.98 | 24.825 | 12.026 | 2 | 0 | 60.736 | 61.163 | 50.272 | 23.741 | 0 | 0 | 53.206 | 34.672 | [5 empty] | 0 | 21.483 | 15 | 3.0944 | 2.8662 | 2.0046 | 1.8182 | 1.048 | 33.868
10/31/09 | 5:46 | 0 | 19.508 | 0 | 2 | 0 | 51.51 | 50.387 | 29.378 | 29.403 | 32.365 | 24.801 | 11.978 | 2 | 0 | 60.714 | 61.14 | 50.293 | 23.717 | 0 | 0 | 53.206 | 34.672 | [5 empty] | 0 | 22.107 | 16 | 3.1084 | 2.8795 | 2.0051 | 1.8182 | 1.0613 | 34.1431
10/31/09 | 5:47 | 0 | 19.483 | 0 | 3 | 0 | 51.876 | 51.073 | 29.283 | 29.329 | 32.699 | 24.921 | 11.978 | 1 | 0 | 60.693 | 61.117 | 50.272 | 23.692 | 0 | 0 | 53.183 | 34.648 | [5 empty] | 0 | 22.547 | 17 | 3.1084 | 2.8795 | 2.0051 | 1.8182 | 1.0613 | 34.1431
10/31/09 | 5:48 | 0 | 19.45 | 0 | 2 | 0 | 48.636 | 51.526 | 29.202 | 29.177 | 26.551 | 24.913 | 11.971 | 2 | 0 | 60.707 | 61.088 | 50.286 | 23.759 | 0 | 0 | 53.129 | 34.593 | [5 empty] | 0 | 19.459 | 18 | 3.1104 | 2.8814 | 2.0052 | 1.8182 | 1.0632 | 34.1831
10/31/09 | 5:49 | 0 | 19.475 | 0 | 3 | 0 | 36.098 | 50.814 | 29.273 | 29.082 | 22.866 | 24.987 | 11.946 | 1 | 0 | 60.729 | 61.111 | 50.263 | 23.66 | 0 | 0 | 53.108 | 34.593 | [5 empty] | 0 | 7.016 | 19 | 3.1177 | 2.8883 | 2.0055 | 1.8182 | 1.0702 | 34.3252
10/31/09 | 5:50 | 0 | 19.483 | 0 | 2 | 0 | 32.196 | 39.253 | 29.329 | 29.089 | 20.779 | 25.065 | 11.978 | 0 | 0 | 60.782 | 61.117 | 50.34 | 23.741 | 0 | 0 | 53.139 | 34.648 | [5 empty] | 0 | 3.107 | 20 | 3.1084 | 2.8795 | 2.0051 | 1.8182 | 1.0613 | 34.1431
10/31/09 | 5:51 | 0 | 19.508 | 0 | 3 | 0 | 30.823 | 33.615 | 29.329 | 29.138 | 20.345 | 25.164 | 12.026 | 0 | 0 | 60.782 | 61.117 | 50.34 | 23.717 | 0 | 0 | 53.139 | 34.648 | [5 empty] | 0 | 1.685 | 21 | 3.0944 | 2.8662 | 2.0046 | 1.8182 | 1.048 | 33.868
10/31/09 | 5:52 | 0 | 19.475 | 0 | 2 | 0 | 30.215 | 31.779 | 29.202 | 29.128 | 19.92 | 25.178 | 11.971 | 0 | 0 | 60.752 | 61.088 | 50.263 | 23.565 | 0 | 0 | 53.129 | 34.641 | [5 empty] | 0 | 1.087 | 22 | 3.1104 | 2.8814 | 2.0052 | 1.8182 | 1.0632 | 34.1831
10/31/09 | 5:53 | 0 | 19.45 | 0 | 3 | 0 | 29.925 | 30.96 | 29.202 | 29.106 | 18.761 | 25.132 | 12.019 | 0 | 0 | 60.775 | 61.088 | 50.263 | 23.638 | 0 | 0 | 53.129 | 34.617 | [5 empty] | 0 | 0.819 | 23 | 3.0965 | 2.8681 | 2.0047 | 1.8182 | 1.05 | 33.9083
10/31/09 | 5:54 | 0 | 19.573 | 0 | 2 | 0 | 29.827 | 30.6 | 29.442 | 29.177 | 18.736 | 25.178 | 12.117 | 0 | 0 | 60.823 | 61.092 | 50.291 | 23.759 | 0 | 0 | 53.202 | 34.689 | [5 empty] | 0 | 0.65 | 24 | 3.0679 | 2.841 | 2.0035 | 1.8182 | 1.0228 | 33.3395
10/31/09 | 5:55 | 0 | 19.548 | 0 | 3 | 0 | 29.66 | 30.31 | 29.442 | 29.322 | 18.512 | 25.227 | 12.092 | 0 | 0 | 60.823 | 61.161 | 50.312 | 23.759 | 0 | 0 | 53.202 | 34.713 | [5 empty] | 0 | 0.338 | 25 | 3.0752 | 2.8479 | 2.0038 | 1.8182 | 1.0298 | 33.4856
10/31/09 | 5:56 | 0 | 19.548 | 0 | 2 | 0 | 29.562 | 30.094 | 29.491 | 29.442 | 18.588 | 25.154 | 12.066 | 1 | 0 | 60.802 | 61.138 | 50.268 | 23.759 | 0 | 0 | 53.202 | 34.713 | [5 empty] | 0 | 0.12 | 26 | 3.0828 | 2.8551 | 2.0041 | 1.8182 | 1.0369 | 33.6368
10/31/09 | 5:57 | 0 | 19.573 | 0 | 3 | 0 | 29.66 | 29.925 | 29.66 | 29.491 | 17.846 | 25.132 | 12.041 | 0 | 0 | 60.78 | 61.115 | 50.244 | 23.734 | 0 | 0 | 53.202 | 34.689 | [5 empty] | 0 | 0.169 | 27 | 3.0901 | 2.8621 | 2.0044 | 1.8182 | 1.0439 | 33.7815
10/31/09 | 5:58 | 1 | 19.515 | 0 | 3 | 0 | 34 | 29.918 | 29.749 | 29.604 | 30.109 | 25.051 | 12.009 | 0 | 0 | 60.727 | 61.085 | 50.191 | 23.702 | 0 | 0 | 53.15 | 34.703 | [5 empty] | 19.515 | 4.396 | 28 | 3.0994 | 2.8709 | 2.0048 | 1.8182 | 1.0527 | 33.9657
10/31/09 | 5:59 | 0 | 19.54 | 0 | 2 | 0 | 47.53 | 32.012 | 29.82 | 29.724 | 30.759 | 24.977 | 12.034 | 1 | 0 | 60.727 | 61.085 | 50.144 | 23.702 | 0 | 0 | 53.171 | 34.682 | [5 empty] | 0 | 17.806 | 29 | 3.0921 | 2.864 | 2.0045 | 1.8182 | 1.0458 | 33.8219
10/31/09 | 6:00 | 0 | 19.573 | 0 | 3 | 0 | 49.717 | 45.887 | 29.827 | 29.876 | 31.634 | 24.987 | 12.016 | 1 | 0 | 60.711 | 61.072 | 50.198 | 23.781 | 0 | 0 | 53.181 | 34.689 | [5 empty] | 0 | 19.841 | 30 | 3.0973 | 2.869 | 2.0047 | 1.8182 | 1.0508 | 33.9255
10/31/09 | 6:01 | 0 | 19.548 | 0 | 3 | 0 | 50.611 | 49.005 | 29.781 | 29.805 | 32.238 | 24.889 | 11.991 | 2 | 0 | 60.691 | 61.072 | 50.221 | 23.709 | 0 | 0 | 53.181 | 34.689 | [5 empty] | 0 | 20.806 | 31 | 3.1046 | 2.8759 | 2.005 | 1.8182 | 1.0577 | 34.0689
10/31/09 | 6:02 | 1 | 19.573 | 0 | 2 | 1 | 51.253 | 50.039 | 29.732 | 29.732 | 32.809 | 24.913 | 12.016 | 2 | 0 | 60.691 | 61.003 | 50.221 | 23.685 | 0 | 0 | 53.181 | 34.713 | [5 empty] | 19.573 | 21.521 | 32 | 3.0973 | 2.869 | 2.0047 | 1.8182 | 1.0508 | 33.9255
10/31/09 | 6:03 | 0 | 19.548 | 1 | 3 | 0 | 51.757 | 50.795 | 29.54 | 29.636 | 33.467 | 24.962 | 11.991 | 2 | 0 | 60.691 | 61.049 | 50.221 | 23.83 | 0 | 0 | 53.157 | 34.713 | [5 empty] | 0 | 22.121 | 0 | 3.1046 | 2.8759 | 2.005 | 1.8182 | 1.0577 | 34.0689
10/31/09 | 6:04 | 0 | 19.515 | 0 | 2 | 0 | 41.449 | 51.337 | 29.459 | 29.508 | 25.629 | 25.026 | 11.936 | 1 | 0 | 60.682 | 61.042 | 50.237 | 23.678 | 0 | 0 | 53.127 | 34.703 | [5 empty] | 0 | 11.941 | 1 | 3.1206 | 2.8911 | 2.0056 | 1.8182 | 1.0729 | 34.3819
10/31/09 | 6:05 | 0 | 19.523 | 0 | 3 | 0 | 33.89 | 45.544 | 29.516 | 29.371 | 22.577 | 25.083 | 11.943 | 0 | 0 | 60.734 | 61.049 | 50.221 | 23.759 | 0 | 0 | 53.111 | 34.734 | [5 empty] | 0 | 4.519 | 2 | 3.1186 | 2.8892 | 2.0056 | 1.8182 | 1.071 | 34.3422
10/31/09 | 6:06 | 0 | 19.515 | 0 | 2 | 0 | 31.556 | 35.856 | 29.508 | 29.315 | 21.846 | 25.1 | 11.936 | 0 | 0 | 60.704 | 61.019 | 50.261 | 23.702 | 0 | 0 | 53.08 | 34.703 | [5 empty] | 0 | 2.241 | 3 | 3.1206 | 2.8911 | 2.0056 | 1.8182 | 1.0729 | 34.3819
10/31/09 | 6:07 | 0 | 19.515 | 0 | 3 | 0 | 30.663 | 32.661 | 29.459 | 29.364 | 20.617 | 25.22 | 11.958 | 0 | 0 | 60.704 | 61.019 | 50.237 | 23.798 | 0 | 0 | 53.08 | 34.703 | [5 empty] | 0 | 1.299 | 4 | 3.1142 | 2.885 | 2.0054 | 1.8182 | 1.0668 | 34.2571
10/31/09 | 6:08 | 0 | 19.573 | 0 | 2 | 0 | 30.286 | 31.49 | 29.418 | 29.371 | 20.018 | 25.203 | 11.943 | 1 | 0 | 60.757 | 61.049 | 50.268 | 23.759 | 0 | 0 | 53.111 | 34.758 | [5 empty] | 0 | 0.915 | 5 | 3.1186 | 2.8892 | 2.0056 | 1.8182 | 1.071 | 34.3422
10/31/09 | 6:09 | 0 | 19.548 | 0 | 3 | 0 | 30.021 | 30.913 | 29.396 | 29.322 | 19.254 | 25.252 | 11.918 | 0 | 0 | 60.711 | 61.049 | 50.198 | 23.759 | 0 | 0 | 53.111 | 34.806 | [5 empty] | 0 | 0.699 | 6 | 3.1259 | 2.8961 | 2.0058 | 1.8182 | 1.0779 | 34.4836
10/31/09 | 6:10 | 0 | 19.573 | 0 | 2 | 0 | 29.827 | 30.551 | 29.516 | 29.298 | 19.279 | 25.178 | 11.893 | 0 | 0 | 60.711 | 61.003 | 50.198 | 23.759 | 0 | 0 | 53.111 | 34.806 | [5 empty] | 0 | 0.529 | 7 | 3.1332 | 2.903 | 2.0061 | 1.8182 | 1.0848 | 34.6244
10/31/09 | 6:11 | 0 | 19.548 | 0 | 3 | 0 | 29.685 | 30.261 | 29.54 | 29.467 | 18.487 | 25.203 | 11.845 | 0 | 0 | 60.734 | 61.003 | 50.174 | 23.734 | 0 | 0 | 53.111 | 34.782 | [5 empty] | 0 | 0.218 | 8 | 3.1471 | 2.9163 | 2.0067 | 1.8182 | 1.0981 | 34.8927
10/31/09 | 6:12 | 0 | 19.515 | 0 | 2 | 0 | 29.629 | 30.038 | 29.531 | 29.435 | 17.962 | 25.171 | 11.787 | 0 | 0 | 60.682 | 60.974 | 50.076 | 23.702 | 0 | 0 | 53.08 | 34.727 | [5 empty] | 0 | 0.194 | 9 | 3.164 | 2.9324 | 2.0074 | 1.8182 | 1.1142 | 35.2139
10/31/09 | 6:13 | 0 | 19.573 | 0 | 3 | 0 | 29.66 | 29.972 | 29.685 | 29.562 | 25.034 | 25.203 | 11.845 | 0 | 0 | 60.645 | 60.98 | 50.107 | 23.734 | 0 | 0 | 53.111 | 34.734 | [5 empty] | 0 | 0.098 | 10 | 3.1471 | 2.9163 | 2.0067 | 1.8182 | 1.0981 | 34.8927
10/31/09 | 6:14 | 0 | 19.515 | 0 | 3 | 0 | 43.657 | 29.891 | 29.7 | 29.604 | 30.519 | 25.146 | 11.737 | 0 | 0 | 60.567 | 60.905 | 50.03 | 23.653 | 0 | 0 | 53.034 | 34.703 | [5 empty] | 0 | 14.053 | 11 | 3.1786 | 2.9462 | 2.008 | 1.8182 | 1.128 | 35.488
10/31/09 | 6:15 | 1 | 19.546 | 0 | 2 | 0 | 48.727 | 39.88 | 29.8 | 29.705 | 31.053 | 25.105 | 11.792 | 2 | 0 | 60.572 | 60.91 | 50.011 | 23.682 | 0 | 0 | 53.038 | 34.732 | [5 empty] | 19.546 | 19.022 | 12 | 3.1626 | 2.931 | 2.0073 | 1.8182 | 1.1128 | 35.1863
10/31/09 | 6:16 | 0 | 19.546 | 0 | 3 | 0 | 50.263 | 47.672 | 29.729 | 29.778 | 31.777 | 25.056 | 11.792 | 1 | 0 | 60.572 | 60.91 | 50.058 | 23.707 | 0 | 0 | 53.015 | 34.78 | [5 empty] | 0 | 20.485 | 13 | 3.1626 | 2.931 | 2.0073 | 1.8182 | 1.1128 | 35.1863
10/31/09 | 6:17 | 0 | 19.495 | 0 | 2 | 0 | 50.882 | 49.598 | 29.633 | 29.729 | 32.5 | 25.151 | 11.767 | 2 | 0 | 60.529 | 60.887 | 50.079 | 23.732 | 0 | 0 | 53.038 | 34.78 | [5 empty] | 0 | 21.153 | 14 | 3.1698 | 2.9379 | 2.0076 | 1.8182 | 1.1197 | 35.3238
10/31/09 | 6:18 | 0 | 19.52 | 0 | 3 | 0 | 51.503 | 50.354 | 29.609 | 29.609 | 33.017 | 25.105 | 11.742 | 2 | 0 | 60.529 | 60.91 | 50.058 | 23.682 | 0 | 0 | 53.015 | 34.708 | [5 empty] | 0 | 21.894 | 15 | 3.1771 | 2.9448 | 2.0079 | 1.8182 | 1.1266 | 35.4607
10/31/09 | 6:19 | 1 | 19.546 | 0 | 3 | 0 | 51.708 | 51.043 | 29.511 | 29.511 | 29.079 | 25.151 | 11.742 | 2 | 0 | 60.529 | 60.887 | 50.102 | 23.778 | 0 | 0 | 53.015 | 34.708 | [5 empty] | 19.546 | 22.197 | 16 | 3.1771 | 2.9448 | 2.0079 | 1.8182 | 1.1266 | 35.4607
10/31/09 | 6:20 | 0 | 19.52 | 0 | 2 | 0 | 38.468 | 51.547 | 29.489 | 29.391 | 24.452 | 25.247 | 11.717 | 0 | 0 | 60.572 | 60.887 | 50.102 | 23.803 | 0 | 0 | 53.038 | 34.708 | [5 empty] | 0 | 9.077 | 17 | 3.1844 | 2.9517 | 2.0082 | 1.8182 | 1.1336 | 35.5969
10/31/09 | 6:21 | 0 | 19.49 | 0 | 2 | 0 | 32.964 | 42.152 | 29.435 | 29.339 | 23.05 | 25.316 | 11.664 | 1 | 0 | 60.524 | 60.86 | 50.097 | 23.724 | 0 | 0 | 52.964 | 34.679 | [5 empty] | 0 | 3.625 | 18 | 3.1998 | 2.9664 | 2.0088 | 1.8182 | 1.1482 | 35.8837
10/31/09 | 6:22 | 0 | 19.515 | 0 | 3 | 0 | 31.193 | 34.586 | 29.459 | 29.339 | 22.16 | 25.411 | 11.687 | 0 | 0 | 60.545 | 60.86 | 50.051 | 23.749 | 0 | 0 | 52.94 | 34.656 | [5 empty] | 0 | 1.854 | 19 | 3.1931 | 2.96 | 2.0086 | 1.8182 | 1.1419 | 35.7596
10/31/09 | 6:23 | 0 | 19.495 | 0 | 2 | 0 | 30.499 | 32.257 | 29.415 | 29.369 | 21.105 | 25.514 | 11.717 | 0 | 0 | 60.595 | 60.864 | 50.102 | 23.778 | 0 | 0 | 52.992 | 34.663 | [5 empty] | 0 | 1.13 | 20 | 3.1844 | 2.9517 | 2.0082 | 1.8182 | 1.1336 | 35.5969
10/31/09 | 6:24 | 0 | 19.52 | 0 | 3 | 0 | 30.21 | 31.271 | 29.415 | 29.295 | 20.187 | 25.465 | 11.742 | 0 | 0 | 60.618 | 60.887 | 50.079 | 23.732 | 0 | 0 | 53.015 | 34.639 | [5 empty] | 0 | 0.915 | 21 | 3.1771 | 2.9448 | 2.0079 | 1.8182 | 1.1266 | 35.4607
10/31/09 | 6:25 | 0 | 19.465 | 0 | 2 | 0 | 29.915 | 30.712 | 29.41 | 29.217 | 19.837 | 25.436 | 11.639 | 0 | 0 | 60.545 | 60.837 | 50.006 | 23.653 | 0 | 0 | 52.964 | 34.562 | [5 empty] | 0 | 0.698 | 22 | 3.2071 | 2.9733 | 2.0091 | 1.8182 | 1.1551 | 36.018
10/31/09 | 6:26 | 0 | 19.52 | 0 | 3 | 0 | 29.778 | 30.428 | 29.511 | 29.295 | 18.585 | 25.465 | 11.717 | 0 | 0 | 60.595 | 60.864 | 50.011 | 23.682 | 0 | 0 | 52.992 | 34.615 | [5 empty] | 0 | 0.483 | 23 | 3.1844 | 2.9517 | 2.0082 | 1.8182 | 1.1336 | 35.5969
10/31/09 | 6:27 | 0 | 19.52 | 0 | 3 | 0 | 29.656 | 30.188 | 29.535 | 29.415 | 18.165 | 25.416 | 11.644 | 0 | 0 | 60.572 | 60.864 | 49.964 | 23.658 | 0 | 0 | 52.968 | 34.615 | [5 empty] | 0 | 0.241 | 24 | 3.2057 | 2.9719 | 2.0091 | 1.8182 | 1.1538 | 35.9912
10/31/09 | 6:28 | 0 | 19.495 | 0 | 2 | 0 | 29.656 | 30.018 | 29.584 | 29.511 | 18.042 | 25.416 | 11.694 | 0 | 0 | 60.551 | 60.821 | 49.988 | 23.658 | 0 | 0 | 52.968 | 34.591 | [5 empty] | 0 | 0.145 | 25 | 3.1911 | 2.9581 | 2.0085 | 1.8182 | 1.1399 | 35.7217
10/31/09 | 6:29 | 0 | 19.52 | 0 | 3 | 0 | 29.849 | 29.969 | 29.68 | 29.535 | 29.079 | 25.345 | 11.694 | 0 | 0 | 60.506 | 60.821 | 49.964 | 23.658 | 0 | 0 | 52.924 | 34.639 | [5 empty] | 0 | 0.314 | 26 | 3.1911 | 2.9581 | 2.0085 | 1.8182 | 1.1399 | 35.7217
10/31/09 | 6:30 | 0 | 19.49 | 0 | 3 | 0 | 46.039 | 30.085 | 29.795 | 29.626 | 30.759 | 25.266 | 11.664 | 1 | 0 | 60.456 | 60.793 | 49.892 | 23.604 | 0 | 0 | 52.94 | 34.562 | [5 empty] | 0 | 16.413 | 27 | 3.1998 | 2.9664 | 2.0088 | 1.8182 | 1.1482 | 35.8837
10/31/09 | 6:31 | 0 | 19.52 | 0 | 2 | 0 | 49.437 | 43.592 | 29.825 | 29.825 | 31.561 | 25.247 | 11.669 | 2 | 0 | 60.46 | 60.798 | 49.92 | 23.682 | 0 | 0 | 52.992 | 34.543 | [5 empty] | 0 | 19.612 | 28 | 3.1984 | 2.965 | 2.0088 | 1.8182 | 1.1468 | 35.8568
10/31/09 | 6:32 | 1 | 19.546 | 0 | 3 | 0 | 50.744 | 48.543 | 29.754 | 29.778 | 31.921 | 25.176 | 11.644 | 1 | 0 | 60.46 | 60.798 | 49.943 | 23.682 | 0 | 0 | 52.968 | 34.567 | [5 empty] | 19.546 | 20.966 | 29 | 3.2057 | 2.9719 | 2.0091 | 1.8182 | 1.1538 | 35.9912
10/31/09 | 6:33 | 0 | 19.52 | 0 | 2 | 0 | 51.157 | 50.079 | 29.68 | 29.754 | 32.426 | 25.176 | 11.594 | 2 | 0 | 60.44 | 60.775 | 49.92 | 23.778 | 0 | 0 | 52.947 | 34.591 | [5 empty] | 0 | 21.403 | 30 | 3.2202 | 2.9858 | 2.0097 | 1.8182 | 1.1676 | 36.2583
10/31/09 | 6:34 | 0 | 19.48 | 0 | 3 | 0 | 51.645 | 50.704 | 29.545 | 29.567 | 33.283 | 25.137 | 11.506 | 2 | 0 | 60.399 | 60.734 | 49.901 | 23.739 | 0 | 0 | 52.905 | 34.622 | [5 empty] | 0 | 22.078 | 31 | 3.2459 | 3.0101 | 2.0107 | 1.8182 | 1.192 | 36.7225
10/31/09 | 6:35 | 0 | 19.48 | 0 | 2 | 1 | 45.959 | 51.185 | 29.447 | 29.472 | 25.955 | 25.183 | 11.481 | 1 | 0 | 60.399 | 60.711 | 49.901 | 23.739 | 0 | 0 | 52.905 | 34.598 | [5 empty] | 0 | 16.487 | 32 | 3.2531 | 3.0171 | 2.011 | 1.8182 | 1.1989 | 36.853
10/31/09 | 6:36 | 0 | 19.47 | 0 | 3 | 0 | 35.199 | 49.227 | 29.413 | 29.366 | 24.018 | 25.198 | 11.398 | 1 | 0 | 60.389 | 60.679 | 49.915 | 23.729 | 0 | 0 | 52.873 | 34.565 | [5 empty] | 0 | 5.833 | 0 | 3.2773 | 3.04 | 2.012 | 1.8182 | 1.2219 | 37.2822
10/31/09 | 6:37 | 0 | 19.445 | 0 | 2 | 0 | 31.968 | 37.715 | 29.437 | 29.268 | 22.116 | 25.342 | 11.347 | 0 | 0 | 60.389 | 60.679 | 49.939 | 23.754 | 0 | 0 | 52.828 | 34.613 | [5 empty] | 0 | 2.7 | 1 | 3.2922 | 3.0542 | 2.0126 | 1.8182 | 1.236 | 37.5429
10/31/09 | 6:38 | 0 | 19.445 | 0 | 3 | 0 | 30.81 | 33.201 | 29.413 | 29.293 | 20.694 | 25.416 | 11.347 | 0 | 0 | 60.389 | 60.679 | 49.892 | 23.68 | 0 | 0 | 52.828 | 34.565 | [5 empty] | 0 | 1.517 | 2 | 3.2922 | 3.0542 | 2.0126 | 1.8182 | 1.236 | 37.5429
10/31/09 | 6:39 | 0 | 19.505 | 0 | 2 | 0 | 30.34 | 31.688 | 29.401 | 29.302 | 19.875 | 25.45 | 11.357 | 0 | 0 | 60.421 | 60.711 | 49.925 | 23.668 | 0 | 0 | 52.861 | 34.55 | [5 empty] | 0 | 1.038 | 3 | 3.2892 | 3.0514 | 2.0125 | 1.8182 | 1.2332 | 37.4919
10/31/09 | 6:40 | 0 | 19.48 | 0 | 3 | 0 | 30.05 | 30.989 | 29.352 | 29.278 | 19.236 | 25.45 | 11.307 | 0 | 0 | 60.421 | 60.691 | 49.925 | 23.69 | 0 | 0 | 52.861 | 34.529 | [5 empty] | 0 | 0.772 | 4 | 3.3038 | 3.0652 | 2.0131 | 1.8182 | 1.247 | 37.7456
10/31/09 | 6:41 | 0 | 19.48 | 0 | 2 | 0 | 29.857 | 30.58 | 29.401 | 29.256 | 18.842 | 25.472 | 11.307 | 1 | 0 | 60.399 | 60.691 | 49.857 | 23.643 | 0 | 0 | 52.861 | 34.529 | [5 empty] | 0 | 0.601 | 5 | 3.3038 | 3.0652 | 2.0131 | 1.8182 | 1.247 | 37.7456
10/31/09 | 6:42 | 0 | 19.48 | 0 | 3 | 0 | 29.665 | 30.266 | 29.521 | 29.327 | 18.321 | 25.426 | 11.259 | 0 | 0 | 60.399 | 60.691 | 49.857 | 23.69 | 0 | 0 | 52.861 | 34.505 | [5 empty] | 0 | 0.338 | 6 | 3.3178 | 3.0785 | 2.0136 | 1.8182 | 1.2603 | 37.9871
10/31/09 | 6:43 | 0 | 19.455 | 0 | 3 | 0 | 29.616 | 30.05 | 29.545 | 29.447 | 17.753 | 25.426 | 11.234 | 0 | 0 | 60.399 | 60.668 | 49.834 | 23.594 | 0 | 0 | 52.838 | 34.55 | [5 empty] | 0 | 0.169 | 7 | 3.3251 | 3.0854 | 2.0139 | 1.8182 | 1.2672 | 38.112
10/31/09 | 6:44 | 0 | 19.445 | 0 | 2 | 0 | 29.631 | 29.896 | 29.653 | 29.462 | 17.844 | 25.318 | 11.174 | 0 | 0 | 60.321 | 60.636 | 49.778 | 23.656 | 0 | 0 | 52.805 | 34.541 | [5 empty] | 0 | 0.169 | 8 | 3.3425 | 3.102 | 2.0146 | 1.8182 | 1.2839 | 38.4097
10/31/09 | 6:45 | 0 | 19.48 | 0 | 3 | 0 | 38.428 | 29.857 | 29.712 | 29.616 | 30.05 | 25.328 | 11.184 | 0 | 0 | 60.353 | 60.668 | 49.764 | 23.619 | 0 | 0 | 52.791 | 34.574 | [5 empty] | 0 | 8.812 | 9 | 3.3396 | 3.0993 | 2.0145 | 1.8182 | 1.2811 | 38.3603
10/31/09 | 6:46 | 1 | 19.455 | 0 | 3 | 0 | 47.952 | 34.646 | 29.786 | 29.687 | 30.82 | 25.232 | 11.184 | 1 | 0 | 60.33 | 60.622 | 49.764 | 23.643 | 0 | 0 | 52.814 | 34.529 | [5 empty] | 19.455 | 18.265 | 10 | 3.3396 | 3.0993 | 2.0145 | 1.8182 | 1.2811 | 38.3603
10/31/09 | 6:47 | 0 | 19.48 | 0 | 2 | 0 | 49.719 | 46.601 | 29.736 | 29.761 | 31.519 | 25.183 | 11.136 | 2 | 0 | 60.31 | 60.622 | 49.743 | 23.69 | 0 | 0 | 52.791 | 34.505 | [5 empty] | 0 | 19.958 | 11 | 3.3536 | 3.1126 | 2.0151 | 1.8182 | 1.2944 | 38.5966
10/31/09 | 6:48 | 0 | 19.505 | 0 | 3 | 0 | 50.613 | 49.031 | 29.712 | 29.786 | 32.073 | 25.137 | 11.136 | 1 | 0 | 60.287 | 60.599 | 49.764 | 23.523 | 0 | 0 | 52.768 | 34.481 | [5 empty] | 0 | 20.827 | 12 | 3.3536 | 3.1126 | 2.0151 | 1.8182 | 1.2944 | 38.5966
10/31/09 | 6:49 | 0 | 19.42 | 0 | 2 | 0 | 51.085 | 50.006 | 29.607 | 29.653 | 32.543 | 25.029 | 11.076 | 2 | 0 | 60.255 | 60.59 | 49.731 | 23.656 | 0 | 0 | 52.735 | 34.447 | [5 empty] | 0 | 21.432 | 13 | 3.3711 | 3.1292 | 2.0158 | 1.8182 | 1.311 | 38.8892
10/31/09 | 6:50 | 1 | 19.48 | 1 | 3 | 0 | 51.645 | 50.681 | 29.496 | 29.567 | 33.213 | 25.137 | 11.061 | 2 | 0 | 60.287 | 60.577 | 49.787 | 23.668 | 0 | 0 | 52.791 | 34.505 | [5 empty] | 19.48 | 22.078 | 14 | 3.3754 | 3.1333 | 2.016 | 1.8182 | 1.3151 | 38.9619
10/31/09 | 6:51 | 0 | 19.48 | 0 | 2 | 0 | 50.016 | 51.278 | 29.472 | 29.423 | 28.027 | 25.112 | 11.061 | 2 | 0 | 60.264 | 60.577 | 49.81 | 23.545 | 0 | 0 | 52.791 | 34.481 | [5 empty] | 0 | 20.593 | 15 | 3.3754 | 3.1333 | 2.016 | 1.8182 | 1.3151 | 38.9619
10/31/09 | 6:52 | 0 | 19.48 | 0 | 3 | 0 | 36.854 | 51.208 | 29.472 | 29.327 | 24.124 | 25.161 | 11.061 | 0 | 0 | 60.31 | 60.577 | 49.834 | 23.619 | 0 | 0 | 52.791 | 34.505 | [5 empty] | 0 | 7.527 | 16 | 3.3754 | 3.1333 | 2.016 | 1.8182 | 1.3151 | 38.9619
10/31/09 | 6:53 | 0 | 19.48 | 0 | 2 | 0 | 32.507 | 40.026 | 29.472 | 29.302 | 22.221 | 25.306 | 11.013 | 0 | 0 | 60.31 | 60.577 | 49.81 | 23.714 | 0 | 0 | 52.768 | 34.505 | [5 empty] | 0 | 3.205 | 17 | 3.3894 | 3.1466 | 2.0165 | 1.8182 | 1.3284 | 39.1932
10/31/09 | 6:54 | 0 | 19.49 | 0 | 3 | 0 | 31.073 | 33.904 | 29.531 | 29.315 | 21.486 | 25.291 | 11.021 | 1 | 0 | 60.344 | 60.59 | 49.822 | 23.724 | 0 | 0 | 52.758 | 34.538 | [5 empty] | 0 | 1.758 | 18 | 3.3871 | 3.1444 | 2.0164 | 1.8182 | 1.3262 | 39.1548
10/31/09 | 6:55 | 0 | 19.546 | 0 | 2 | 0 | 30.499 | 32.017 | 29.489 | 29.369 | 20.647 | 25.369 | 11.051 | 0 | 0 | 60.371 | 60.618 | 49.827 | 23.754 | 0 | 0 | 52.763 | 34.543 | [5 empty] | 0 | 1.13 | 19 | 3.3783 | 3.1361 | 2.0161 | 1.8182 | 1.3179 | 39.0102
10/31/09 | 6:56 | 0 | 19.52 | 0 | 3 | 0 | 30.188 | 31.222 | 29.44 | 29.369 | 19.375 | 25.392 | 11.051 | 0 | 0 | 60.371 | 60.595 | 49.827 | 23.754 | 0 | 0 | 52.786 | 34.543 | [5 empty] | 0 | 0.819 | 20 | 3.3783 | 3.1361 | 2.0161 | 1.8182 | 1.3179 | 39.0102
10/31/09 | 6:57 | 0 | 19.495 | 0 | 2 | 0 | 29.969 | 30.742 | 29.511 | 29.369 | 18.832 | 25.392 | 11.026 | 0 | 0 | 60.371 | 60.572 | 49.782 | 23.732 | 0 | 0 | 52.763 | 34.522 | [5 empty] | 0 | 0.6 | 21 | 3.3856 | 3.143 | 2.0164 | 1.8182 | 1.3248 | 39.1307
10/31/09 | 6:58 | 0 | 19.495 | 0 | 3 | 0 | 29.825 | 30.452 | 29.656 | 29.44 | 18.09 | 25.32 | 11.051 | 0 | 0 | 60.371 | 60.595 | 49.759 | 23.732 | 0 | 0 | 52.786 | 34.543 | [5 empty] | 0 | 0.385 | 22 | 3.3783 | 3.1361 | 2.0161 | 1.8182 | 1.3179 | 39.0102
10/31/09 | 6:59 | 0 | 19.52 | 0 | 3 | 0 | 29.754 | 30.21 | 29.68 | 29.535 | 17.127 | 25.271 | 11.051 | 0 | 0 | 60.348 | 60.572 | 49.712 | 23.658 | 0 | 0 | 52.81 | 34.522 | [5 empty] | 0 | 0.219 | 23 | 3.3783 | 3.1361 | 2.0161 | 1.8182 | 1.3179 | 39.0102
10/31/09 | 7:00 | 0 | 19.495 | 0 | 2 | 0 | 29.778 | 30.09 | 29.8 | 29.656 | 17.102 | 25.271 | 11.076 | 0 | 0 | 60.282 | 60.595 | 49.689 | 23.707 | 0 | 0 | 52.81 | 34.522 | [5 empty] | 0 | 0.122 | 24 | 3.3711 | 3.1292 | 2.0158 | 1.8182 | 1.311 | 38.8892
10/31/09 | 7:01 | 0 | 19.49 | 0 | 3 | 0 | 31.747 | 30.014 | 29.915 | 29.749 | 29.869 | 25.122 | 11.071 | 0 | 0 | 60.255 | 60.524 | 49.661 | 23.629 | 0 | 0 | 52.758 | 34.469 | [5 empty] | 0 | 1.998 | 25 | 3.3725 | 3.1305 | 2.0158 | 1.8182 | 1.3124 | 38.9134
10/31/09 | 7:02 | 0 | 19.52 | 0 | 3 | 0 | 47.236 | 31.078 | 29.969 | 29.874 | 30.742 | 25.08 | 11.101 | 1 | 0 | 60.259 | 60.529 | 49.668 | 23.658 | 0 | 0 | 52.763 | 34.498 | [5 empty] | 0 | 17.362 | 26 | 3.3638 | 3.1222 | 2.0155 | 1.8182 | 1.3041 | 38.7676
10/31/09 | 7:03 | 1 | 19.515 | 0 | 2 | 0 | 49.754 | 45.212 | 29.965 | 29.965 | 31.264 | 25.051 | 11.121 | 2 | 0 | 60.209 | 60.501 | 49.64 | 23.629 | 0 | 0 | 52.758 | 34.514 | [5 empty] | 19.515 | 19.789 | 27 | 3.358 | 3.1167 | 2.0153 | 1.8182 | 1.2985 | 38.67
10/31/09 | 7:04 | 0 | 19.52 | 0 | 3 | 0 | 50.791 | 49.026 | 29.92 | 29.969 | 31.826 | 25.007 | 11.126 | 1 | 0 | 60.214 | 60.506 | 49.645 | 23.682 | 0 | 0 | 52.786 | 34.567 | [5 empty] | 0 | 20.822 | 28 | 3.3565 | 3.1153 | 2.0152 | 1.8182 | 1.2971 | 38.6456
10/31/09 | 7:05 | 0 | 19.49 | 0 | 2 | 0 | 51.404 | 50.167 | 29.771 | 29.844 | 32.634 | 25.026 | 11.144 | 2 | 0 | 60.186 | 60.478 | 49.661 | 23.702 | 0 | 0 | 52.735 | 34.538 | [5 empty] | 0 | 21.56 | 29 | 3.3513 | 3.1103 | 2.015 | 1.8182 | 1.2922 | 38.5573
10/31/09 | 7:06 | 0 | 19.465 | 0 | 3 | 0 | 51.703 | 50.947 | 29.626 | 29.749 | 32.706 | 25.002 | 11.144 | 2 | 0 | 60.186 | 60.478 | 49.684 | 23.653 | 0 | 0 | 52.758 | 34.562 | [5 empty] | 0 | 21.954 | 30 | 3.3513 | 3.1103 | 2.015 | 1.8182 | 1.2922 | 38.5573
10/31/09 | 7:07 | 1 | 19.465 | 0 | 2 | 0 | 52.116 | 51.358 | 29.604 | 29.604 | 33.598 | 25.075 | 11.317 | 2 | 0 | 60.186 | 60.478 | 49.708 | 23.724 | 0 | 0 | 52.735 | 34.562 | [5 empty] | 19.465 | 22.512 | 31 | 3.3009 | 3.0625 | 2.0129 | 1.8182 | 1.2443 | 37.6951
10/31/09 | 7:08 | 0 | 19.495 | 0 | 3 | 1 | 46.893 | 51.799 | 29.656 | 29.511 | 27.272 | 25.2 | 11.398 | 1 | 0 | 60.237 | 60.483 | 49.712 | 23.754 | 0 | 0 | 52.763 | 34.567 | [5 empty] | 0 | 17.382 | 32 | 3.2773 | 3.04 | 2.012 | 1.8182 | 1.2219 | 37.2822
10/31/09 | 7:09 | 0 | 19.49 | 0 | 2 | 0 | 35.667 | 50.121 | 29.58 | 29.459 | 23.749 | 25.195 | 11.342 | 0 | 0 | 60.232 | 60.456 | 49.708 | 23.653 | 0 | 0 | 52.712 | 34.538 | [5 empty] | 0 | 6.208 | 0 | 3.2936 | 3.0555 | 2.0126 | 1.8182 | 1.2374 | 37.5683
10/31/09 | 7:10 | 0 | 19.49 | 0 | 3 | 0 | 32.277 | 38.346 | 29.651 | 29.481 | 21.365 | 25.362 | 11.317 | 1 | 0 | 60.232 | 60.456 | 49.731 | 23.678 | 0 | 0 | 52.712 | 34.514 | [5 empty] | 0 | 2.796 | 1 | 3.3009 | 3.0625 | 1.8614 | 1.6667 | 1.3958 | 42.2852
10/31/09 | 7:11 | 0 | 19.49 | 0 | 2 | 0 | 31.073 | 33.529 | 29.675 | 29.459 | 20.907 | 25.387 | 11.415 | 0 | 0 | 60.278 | 60.456 | 49.684 | 23.724 | 0 | 0 | 52.735 | 34.514 | [5 empty] | 0 | 1.614 | 2 | 3.2724 | 3.0353 | 1.8603 | 1.6667 | 1.3687 | 41.825
10/31/09 | 7:12 | 0 | 19.52 | 0 | 3 | 0 | 30.573 | 32.017 | 29.609 | 29.56 | 19.842 | 25.392 | 11.423 | 0 | 0 | 60.282 | 60.46 | 49.689 | 23.754 | 0 | 0 | 52.74 | 34.522 | [5 empty] | 0 | 1.013 | 3 | 3.27 | 3.0331 | 1.8602 | 1.6667 | 1.3664 | 41.7871
10/31/09 | 7:13 | 0 | 19.52 | 0 | 2 | 0 | 30.308 | 31.271 | 29.633 | 29.535 | 19.178 | 25.345 | 11.398 | 0 | 0 | 60.282 | 60.483 | 49.712 | 23.803 | 0 | 0 | 52.716 | 34.498 | [5 empty] | 0 | 0.773 | 4 | 3.2773 | 3.04 | 1.8605 | 1.6667 | 1.3734 | 41.9054
10/31/09 | 7:14 | 0 | 19.468 | 0 | 3 | 0 | 30.087 | 30.835 | 29.727 | 29.508 | 18.532 | 25.367 | 11.345 | 0 | 0 | 60.28 | 60.435 | 49.619 | 23.705 | 0 | 0 | 52.691 | 34.471 | [5 empty] | 0 | 0.579 | 5 | 3.2927 | 3.0547 | 1.8611 | 1.6667 | 1.388 | 42.1545
10/31/09 | 7:15 | 0 | 19.437 | 0 | 3 | 0 | 29.913 | 30.541 | 29.768 | 29.599 | 17.959 | 25.289 | 11.365 | 0 | 0 | 60.207 | 60.408 | 49.568 | 23.675 | 0 | 0 | 52.663 | 34.467 | [5 empty] | 0 | 0.314 | 6 | 3.2869 | 3.0492 | 1.8609 | 1.6667 | 1.3825 | 42.0608
10/31/09 | 7:16 | 0 | 19.437 | 0 | 2 | 0 | 29.889 | 30.323 | 29.817 | 29.722 | 17.391 | 25.313 | 11.438 | 0 | 0 | 60.184 | 60.387 | 49.568 | 23.675 | 0 | 0 | 52.663 | 34.467 | [5 empty] | 0 | 0.167 | 7 | 3.2657 | 3.029 | 1.86 | 1.6667 | 1.3623 | 41.7158
10/31/09 | 7:17 | 0 | 19.493 | 0 | 3 | 0 | 29.918 | 30.232 | 30.016 | 29.847 | 17.396 | 25.269 | 11.468 | 0 | 0 | 60.168 | 60.392 | 49.528 | 23.751 | 0 | 0 | 52.691 | 34.519 | [5 empty] | 0 | 0.071 | 8 | 3.2569 | 3.0207 | 1.8596 | 1.6667 | 1.354 | 41.5728
10/31/09 | 7:18 | 0 | 19.518 | 0 | 3 | 0 | 37.76 | 30.207 | 30.136 | 30.016 | 30.305 | 25.222 | 11.543 | 1 | 0 | 60.168 | 60.392 | 49.549 | 23.656 | 0 | 0 | 52.67 | 34.519 | [5 empty] | 0 | 7.744 | 9 | 3.2351 | 2.9999 | 1.8588 | 1.6667 | 1.3332 | 41.2117
10/31/09 | 7:19 | 0 | 19.463 | 0 | 2 | 0 | 48.17 | 34.325 | 30.107 | 30.082 | 31.24 | 25.119 | 11.536 | 1 | 0 | 60.095 | 60.342 | 49.477 | 23.555 | 0 | 0 | 52.663 | 34.467 | [5 empty] | 0 | 18.088 | 10 | 3.2371 | 3.0018 | 1.8588 | 1.6667 | 1.3352 | 41.2456
10/31/09 | 7:20 | 0 | 19.463 | 0 | 3 | 0 | 49.981 | 46.748 | 30.058 | 30.107 | 31.936 | 24.999 | 11.561 | 1 | 0 | 60.072 | 60.319 | 49.477 | 23.626 | 0 | 0 | 52.663 | 34.443 | [5 empty] | 0 | 19.874 | 11 | 3.2298 | 2.9949 | 1.8585 | 1.6667 | 1.3282 | 41.1243
10/31/09 | 7:21 | 1 | 19.392 | 0 | 2 | 0 | 50.898 | 49.201 | 29.889 | 30.033 | 32.203 | 24.928 | 11.636 | 2 | 0 | 60.049 | 60.342 | 49.477 | 23.555 | 0 | 0 | 52.663 | 34.395 | [5 empty] | 19.392 | 20.865 | 12 | 3.208 | 2.9742 | 1.8577 | 1.6667 | 1.3075 | 40.7572
10/31/09 | 7:22 | 0 | 19.493 | 0 | 3 | 0 | 51.545 | 50.352 | 29.942 | 30.016 | 32.991 | 25.029 | 11.714 | 2 | 0 | 60.1 | 60.323 | 49.528 | 23.631 | 0 | 0 | 52.67 | 34.447 | [5 empty] | 0 | 21.529 | 13 | 3.1853 | 2.9526 | 1.8567 | 1.6667 | 1.2859 | 40.37
10/31/09 | 7:23 | 0 | 19.463 | 0 | 3 | 0 | 51.745 | 51.059 | 29.817 | 29.817 | 29.722 | 25.024 | 11.735 | 1 | 0 | 60.049 | 60.296 | 49.568 | 23.675 | 0 | 0 | 52.641 | 34.395 | [5 empty] | 0 | 21.928 | 14 | 3.1792 | 2.9468 | 1.8565 | 1.6667 | 1.2801 | 40.2648
10/31/09 | 7:24 | 0 | 19.463 | 0 | 2 | 0 | 38.767 | 51.563 | 29.673 | 29.744 | 24.904 | 25.193 | 11.81 | 1 | 0 | 60.072 | 60.319 | 49.568 | 23.697 | 0 | 0 | 52.618 | 34.371 | [5 empty] | 0 | 9.023 | 15 | 3.1573 | 2.926 | 1.8556 | 1.6667 | 1.2593 | 39.8858
10/31/09 | 7:25 | 0 | 19.437 | 0 | 3 | 0 | 33.244 | 42.315 | 29.744 | 29.599 | 23.047 | 25.24 | 11.833 | 1 | 0 | 60.095 | 60.273 | 49.591 | 23.651 | 0 | 0 | 52.595 | 34.349 | [5 empty] | 0 | 3.645 | 16 | 3.1506 | 2.9196 | 1.8553 | 1.6667 | 1.253 | 39.7685
10/31/09 | 7:26 | 0 | 19.437 | 0 | 2 | 0 | 31.455 | 34.818 | 29.722 | 29.577 | 22.037 | 25.264 | 11.858 | 0 | 0 | 60.095 | 60.296 | 49.544 | 23.626 | 0 | 0 | 52.618 | 34.371 | [5 empty] | 0 | 1.878 | 17 | 3.1434 | 2.9127 | 1.855 | 1.6667 | 1.246 | 39.6405
10/31/09 | 7:27 | 0 | 19.493 | 0 | 3 | 0 | 30.786 | 32.473 | 29.678 | 29.653 | 21.414 | 25.269 | 11.913 | 0 | 0 | 60.145 | 60.323 | 49.572 | 23.68 | 0 | 0 | 52.599 | 34.424 | [5 empty] | 0 | 1.133 | 18 | 3.1273 | 2.8975 | 1.8544 | 1.6667 | 1.2308 | 39.3567
10/31/09 | 7:28 | 0 | 19.463 | 0 | 2 | 0 | 30.421 | 31.48 | 29.577 | 29.553 | 20.784 | 25.289 | 11.933 | 0 | 0 | 60.118 | 60.273 | 49.521 | 23.626 | 0 | 0 | 52.571 | 34.395 | [5 empty] | 0 | 0.868 | 19 | 3.1215 | 2.8919 | 1.8542 | 1.6667 | 1.2253 | 39.2528
10/31/09 | 7:29 | 0 | 19.493 | 0 | 3 | 0 | 30.161 | 31.026 | 29.653 | 29.462 | 19.397 | 25.269 | 12.011 | 0 | 0 | 60.168 | 60.3 | 49.549 | 23.705 | 0 | 0 | 52.623 | 34.4 | [5 empty] | 0 | 0.699 | 20 | 3.0988 | 2.8704 | 1.8532 | 1.6667 | 1.2037 | 38.8437
10/31/09 | 7:30 | 0 | 19.463 | 0 | 2 | 0 | 29.962 | 30.636 | 29.722 | 29.504 | 19.709 | 25.193 | 12.006 | 0 | 0 | 60.095 | 60.273 | 49.453 | 23.626 | 0 | 0 | 52.595 | 34.349 | [5 empty] | 0 | 0.458 | 21 | 3.1003 | 2.8717 | 1.8533 | 1.6667 | 1.2051 | 38.8701
10/31/09 | 7:31 | 0 | 19.463 | 0 | 3 | 0 | 29.842 | 30.396 | 29.697 | 29.648 | 19.415 | 25.144 | 12.056 | 0 | 0 | 60.095 | 60.273 | 49.477 | 23.651 | 0 | 0 | 52.595 | 34.371 | [5 empty] | 0 | 0.194 | 22 | 3.0857 | 2.8579 | 1.8527 | 1.6667 | 1.1912 | 38.605
10/31/09 | 7:32 | 0 | 19.437 | 0 | 2 | 0 | 29.842 | 30.202 | 29.793 | 29.648 | 19.07 | 25.095 | 12.104 | 0 | 0 | 60.095 | 60.253 | 49.407 | 23.626 | 0 | 0 | 52.595 | 34.371 | [5 empty] | 0 | 0.194 | 23 | 3.0717 | 2.8446 | 1.8521 | 1.6667 | 1.1779 | 38.3482
10/31/09 | 7:33 | 0 | 19.463 | 0 | 3 | 0 | 29.913 | 30.131 | 29.817 | 29.722 | 28.949 | 25.07 | 12.104 | 0 | 0 | 60.006 | 60.253 | 49.43 | 23.651 | 0 | 0 | 52.571 | 34.349 | [5 empty] | 0 | 0.191 | 24 | 3.0717 | 2.8446 | 1.8521 | 1.6667 | 1.1779 | 38.3482
10/31/09 | 7:34 | 1 | 19.442 | 0 | 3 | 0 | 45.808 | 30.278 | 29.94 | 29.869 | 30.928 | 25.1 | 12.137 | 1 | 0 | 59.981 | 60.227 | 49.386 | 23.606 | 0 | 0 | 52.571 | 34.328 | [5 empty] | 19.442 | 15.939 | 25 | 3.0621 | 2.8355 | 1.8518 | 1.6667 | 1.1688 | 38.1702
10/31/09 | 7:35 | 0 | 19.437 | 0 | 2 | 0 | 48.944 | 43.346 | 29.889 | 29.839 | 31.308 | 24.975 | 12.154 | 1 | 0 | 59.954 | 60.2 | 49.358 | 23.553 | 0 | 0 | 52.543 | 34.275 | [5 empty] | 0 | 19.105 | 26 | 3.0572 | 2.8308 | 1.8515 | 1.6667 | 1.1641 | 38.0781
10/31/09 | 7:36 | 0 | 19.437 | 0 | 3 | 0 | 50.114 | 48.188 | 29.815 | 29.864 | 31.911 | 24.926 | 12.154 | 2 | 0 | 59.91 | 60.157 | 49.334 | 23.626 | 0 | 0 | 52.543 | 34.251 | [5 empty] | 0 | 20.25 | 27 | 3.0572 | 2.8308 | 1.8515 | 1.6667 | 1.1641 | 38.0781
10/31/09 | 7:37 | 0 | 19.463 | 1 | 3 | 0 | 50.802 | 49.495 | 29.719 | 29.766 | 32.247 | 24.926 | 12.129 | 2 | 0 | 59.91 | 60.157 | 49.379 | 23.602 | 0 | 0 | 52.543 | 34.251 | [5 empty] | 0 | 21.036 | 28 | 3.0644 | 2.8377 | 1.8518 | 1.6667 | 1.171 | 38.2134
10/31/09 | 7:38 | 1 | 19.437 | 0 | 2 | 0 | 51.374 | 50.343 | 29.67 | 29.719 | 33.007 | 24.95 | 12.23 | 2 | 0 | 59.91 | 60.177 | 49.402 | 23.602 | 0 | 0 | 52.567 | 34.275 | [5 empty] | 19.437 | 21.655 | 29 | 3.035 | 2.8097 | 1.8507 | 1.6667 | 1.1431 | 37.6626
10/31/09 | 7:39 | 0 | 19.437 | 0 | 3 | 0 | 51.58 | 50.984 | 29.599 | 29.599 | 29.455 | 24.997 | 12.23 | 1 | 0 | 59.91 | 60.177 | 49.358 | 23.626 | 0 | 0 | 52.543 | 34.251 | [5 empty] | 0 | 21.981 | 30 | 3.035 | 2.8097 | 1.8507 | 1.6667 | 1.1431 | 37.6626
10/31/09 | 7:40 | 0 | 19.463 | 0 | 2 | 0 | 38.411 | 51.421 | 29.55 | 29.455 | 24.227 | 25.119 | 12.278 | 1 | 0 | 59.931 | 60.157 | 49.425 | 23.648 | 0 | 0 | 52.52 | 34.251 | [5 empty] | 0 | 8.956 | 31 | 3.021 | 2.7964 | 1.8501 | 1.6667 | 1.1298 | 37.3971
10/31/09 | 7:41 | 0 | 19.468 | 0 | 3 | 0 | 33.058 | 42.059 | 29.604 | 29.459 | 22.763 | 25.195 | 12.358 | 0 | 0 | 59.954 | 60.157 | 49.449 | 23.673 | 0 | 0 | 52.52 | 34.323 | [5 empty] | 0 | 3.599 | 32 | 2.9978 | 2.7743 | 1.8491 | 1.6667 | 1.1076 | 36.949
10/31/09 | 7:42 | 0 | 19.463 | 0 | 2 | 0 | 31.308 | 34.581 | 29.599 | 29.381 | 21.289 | 25.24 | 12.378 | 1 | 0 | 59.954 | 60.134 | 49.402 | 23.602 | 0 | 0 | 52.52 | 34.347 | [5 empty] | 0 | 1.927 | 33 | 2.9919 | 2.7688 | 1.8489 | 1.6667 | 1.1021 | 36.8359
10/31/09 | 7:43 | 0 | 19.463 | 0 | 3 | 0 | 30.609 | 32.272 | 29.575 | 29.405 | 19.586 | 25.264 | 12.328 | 0 | 0 | 59.954 | 60.111 | 49.379 | 23.626 | 0 | 0 | 52.497 | 34.369 | [5 empty] | 0 | 1.204 | 34 | 3.0065 | 2.7826 | 1.8495 | 1.6667 | 1.1159 | 37.1178
10/31/09 | 7:44 | 0 | 19.468 | 0 | 2 | 1 | 30.278 | 31.362 | 29.459 | 29.386 | 19.493 | 25.293 | 12.433 | 0 | 0 | 59.958 | 60.161 | 49.362 | 23.557 | 0 | 0 | 52.525 | 34.352 | [5 empty] | 0 | 0.892 | 35 | 2.9759 | 2.7535 | 1.8483 | 1.6667 | 1.0869 | 36.5226
10/31/09 | 7:45 | 0 | 19.463 | 0 | 3 | 0 | 30.055 | 30.828 | 29.526 | 29.381 | 19.857 | 25.215 | 12.426 | 0 | 0 | 59.954 | 60.134 | 49.334 | 23.648 | 0 | 0 | 52.497 | 34.347 | [5 empty] | 0 | 0.674 | 0 | 2.9779 | 2.7555 | 1.8483 | 1.6667 | 1.0888 | 36.5626
10/31/09 | 7:46 | 0 | 19.468 | 0 | 2 | 0 | 29.869 | 30.543 | 29.629 | 29.459 | 19.101 | 25.149 | 12.506 | 0 | 0 | 59.981 | 60.138 | 49.362 | 23.631 | 0 | 0 | 52.504 | 34.376 | [5 empty] | 0 | 0.41 | 1 | 2.9547 | 2.7333 | 1.7192 | 1.5385 | 1.1949 | 40.4405
10/31/09 | 7:47 | 0 | 19.442 | 0 | 3 | 0 | 29.749 | 30.278 | 29.629 | 29.58 | 18.286 | 25.195 | 12.481 | 0 | 0 | 59.958 | 60.138 | 49.362 | 23.582 | 0 | 0 | 52.48 | 34.376 | [5 empty] | 0 | 0.169 | 2 | 2.9619 | 2.7403 | 1.7195 | 1.5385 | 1.2018 | 40.5748
10/31/09 | 7:48 | 0 | 19.442 | 0 | 3 | 0 | 29.749 | 30.109 | 29.724 | 29.629 | 18.138 | 25.1 | 12.531 | 0 | 0 | 59.958 | 60.116 | 49.316 | 23.606 | 0 | 0 | 52.48 | 34.376 | [5 empty] | 0 | 0.12 | 3 | 2.9474 | 2.7264 | 1.7189 | 1.5385 | 1.188 | 40.3056
10/31/09 | 7:49 | 0 | 19.437 | 0 | 2 | 0 | 29.744 | 30.009 | 29.766 | 29.67 | 27.044 | 25.046 | 12.501 | 0 | 0 | 59.887 | 60.088 | 49.243 | 23.602 | 0 | 0 | 52.476 | 34.369 | [5 empty] | 0 | 0.074 | 4 | 2.9561 | 2.7347 | 1.7192 | 1.5385 | 1.1963 | 40.4674
10/31/09 | 7:50 | 0 | 19.437 | 0 | 3 | 0 | 44.634 | 30.009 | 29.839 | 29.79 | 30.683 | 25.046 | 12.549 | 0 | 0 | 59.842 | 60.045 | 49.22 | 23.648 | 0 | 0 | 52.452 | 34.347 | [5 empty] | 0 | 14.844 | 5 | 2.9421 | 2.7214 | 1.7187 | 1.5385 | 1.183 | 40.2081
10/31/09 | 7:51 | 1 | 19.437 | 0 | 2 | 0 | 48.599 | 41.607 | 29.889 | 29.889 | 31.308 | 24.926 | 12.549 | 2 | 0 | 59.796 | 60.045 | 49.197 | 23.577 | 0 | 0 | 52.429 | 34.323 | [5 empty] | 19.437 | 18.71 | 6 | 2.9421 | 2.7214 | 1.7187 | 1.5385 | 1.183 | 40.2081
10/31/09 | 7:52 | 0 | 19.463 | 0 | 3 | 0 | 50.067 | 47.728 | 29.79 | 29.889 | 31.958 | 24.901 | 12.624 | 2 | 0 | 59.796 | 60.022 | 49.197 | 23.602 | 0 | 0 | 52.429 | 34.323 | [5 empty] | 0 | 20.178 | 7 | 2.9203 | 2.7007 | 1.7178 | 1.5385 | 1.1622 | 39.7979
10/31/09 | 7:53 | 0 | 19.463 | 0 | 3 | 0 | 50.779 | 49.402 | 29.744 | 29.815 | 32.392 | 24.877 | 12.624 | 1 | 0 | 59.796 | 60.022 | 49.22 | 23.626 | 0 | 0 | 52.452 | 34.275 | [5 empty] | 0 | 20.964 | 8 | 2.9203 | 2.7007 | 1.7178 | 1.5385 | 1.1622 | 39.7979
10/31/09 | 7:54 | 0 | 19.475 | 0 | 2 | 0 | 50.931 | 50.289 | 29.636 | 29.71 | 28.094 | 24.938 | 12.66 | 2 | 0 | 59.792 | 60.038 | 49.234 | 23.589 | 0 | 0 | 52.445 | 34.266 | [5 empty] | 0 | 21.221 | 9 | 2.9098 | 2.6907 | 1.7174 | 1.5385 | 1.1523 | 39.5988
10/31/09 | 7:55 | 0 | 19.475 | 0 | 3 | 0 | 37.861 | 50.863 | 29.516 | 29.611 | 23.83 | 25.061 | 12.66 | 1 | 0 | 59.837 | 60.084 | 49.281 | 23.663 | 0 | 0 | 52.492 | 34.337 | [5 empty] | 0 | 8.25 | 10 | 2.9098 | 2.6907 | 1.7174 | 1.5385 | 1.1523 | 39.5988
10/31/09 | 7:56 | 0 | 19.475 | 0 | 2 | 0 | 32.857 | 41.059 | 29.54 | 29.445 | 22.746 | 25.107 | 12.71 | 0 | 0 | 59.837 | 60.061 | 49.304 | 23.638 | 0 | 0 | 52.469 | 34.361 | [5 empty] | 0 | 3.412 | 11 | 2.8952 | 2.6769 | 1.7168 | 1.5385 | 1.1384 | 39.32
10/31/09 | 7:57 | 0 | 19.5 | 0 | 3 | 0 | 31.178 | 34.242 | 29.491 | 29.396 | 21.88 | 25.156 | 12.66 | 1 | 0 | 59.86 | 60.038 | 49.304 | 23.709 | 0 | 0 | 52.469 | 34.314 | [5 empty] | 0 | 1.782 | 12 | 2.9098 | 2.6907 | 1.7174 | 1.5385 | 1.1523 | 39.5988
10/31/09 | 7:58 | 0 | 19.5 | 0 | 2 | 0 | 30.479 | 32.093 | 29.445 | 29.347 | 20.387 | 25.083 | 12.735 | 0 | 0 | 59.86 | 60.015 | 49.327 | 23.638 | 0 | 0 | 52.445 | 34.361 | [5 empty] | 0 | 1.132 | 13 | 2.888 | 2.67 | 1.7165 | 1.5385 | 1.1315 | 39.1795
10/31/09 | 7:59 | 0 | 19.5 | 0 | 3 | 0 | 30.144 | 31.154 | 29.347 | 29.325 | 19.772 | 24.987 | 12.735 | 0 | 0 | 59.86 | 60.015 | 49.257 | 23.614 | 0 | 0 | 52.422 | 34.337 | [5 empty] | 0 | 0.819 | 14 | 2.888 | 2.67 | 1.7165 | 1.5385 | 1.1315 | 39.1795
10/31/09 | 8:00 | 0 | 19.5 | 0 | 2 | 0 | 29.901 | 30.698 | 29.325 | 29.251 | 19.425 | 24.891 | 12.735 | 0 | 0 | 59.86 | 59.995 | 49.213 | 23.518 | 0 | 0 | 52.399 | 34.337 | [5 empty] | 0 | 0.65 | 15 | 2.888 | 2.67 | 1.7165 | 1.5385 | 1.1315 | 39.1795
10/31/09 | 8:01 | 0 | 19.475 | 0 | 3 | 0 | 29.71 | 30.359 | 29.445 | 29.3 | 19.083 | 24.891 | 12.685 | 0 | 0 | 59.837 | 60.015 | 49.236 | 23.589 | 0 | 0 | 52.445 | 34.361 | [5 empty] | 0 | 0.41 | 16 | 2.9025 | 2.6838 | 1.7171 | 1.5385 | 1.1453 | 39.4598
10/31/09 | 8:02 | 0 | 19.475 | 0 | 3 | 0 | 29.565 | 30.094 | 29.42 | 29.42 | 18.366 | 24.891 | 12.735 | 0 | 0 | 59.814 | 59.995 | 49.213 | 23.614 | 0 | 0 | 52.422 | 34.361 | [5 empty] | 0 | 0.145 | 17 | 2.888 | 2.67 | 1.7165 | 1.5385 | 1.1315 | 39.1795
10/31/09 | 8:03 | 0 | 19.475 | 0 | 2 | 0 | 29.516 | 29.901 | 29.445 | 29.347 | 17.896 | 24.842 | 12.833 | 0 | 0 | 59.792 | 59.972 | 49.166 | 23.494 | 0 | 0 | 52.399 | 34.337 | [5 empty] | 0 | 0.169 | 18 | 2.8594 | 2.6428 | 1.7153 | 1.5385 | 1.1044 | 38.6218
10/31/09 | 8:04 | 0 | 19.475 | 0 | 3 | 0 | 29.805 | 29.854 | 29.589 | 29.42 | 29.155 | 24.818 | 12.858 | 0 | 0 | 59.769 | 59.949 | 49.143 | 23.638 | 0 | 0 | 52.399 | 34.337 | [5 empty] | 0 | 0.385 | 19 | 2.8522 | 2.6359 | 1.715 | 1.5385 | 1.0974 | 38.4778
10/31/09 | 8:05 | 1 | 19.5 | 0 | 3 | 0 | 45.796 | 30.07 | 29.589 | 29.516 | 30.504 | 24.842 | 12.909 | 1 | 0 | 59.748 | 59.949 | 49.119 | 23.638 | 0 | 0 | 52.422 | 34.314 | [5 empty] | 19.5 | 16.28 | 20 | 2.8373 | 2.6218 | 1.7144 | 1.5385 | 1.0833 | 38.1816
10/31/09 | 8:06 | 0 | 19.5 | 0 | 2 | 0 | 49.005 | 43.573 | 29.565 | 29.636 | 31.083 | 24.867 | 12.909 | 1 | 0 | 59.703 | 59.972 | 49.098 | 23.638 | 0 | 0 | 52.399 | 34.242 | [5 empty] | 0 | 19.369 | 21 | 2.8373 | 2.6218 | 1.7144 | 1.5385 | 1.0833 | 38.1816
10/31/09 | 8:07 | 0 | 19.5 | 0 | 3 | 0 | 50.429 | 48.135 | 29.54 | 29.589 | 31.539 | 24.793 | 12.981 | 2 | 0 | 59.703 | 59.949 | 49.119 | 23.589 | 0 | 0 | 52.422 | 34.242 | [5 empty] | 0 | 20.84 | 22 | 2.8163 | 2.6019 | 1.7136 | 1.5385 | 1.0634 | 37.7582
10/31/09 | 8:08 | 0 | 19.5 | 0 | 3 | 0 | 51.001 | 49.808 | 29.516 | 29.565 | 32.191 | 24.867 | 13.032 | 2 | 0 | 59.68 | 59.926 | 49.143 | 23.589 | 0 | 0 | 52.399 | 34.242 | [5 empty] | 0 | 21.436 | 23 | 2.8015 | 2.5877 | 1.713 | 1.5385 | 1.0493 | 37.4545
10/31/09 | 8:09 | 1 | 19.525 | 0 | 2 | 0 | 50.13 | 50.473 | 29.445 | 29.396 | 27.299 | 24.938 | 13.007 | 2 | 0 | 59.68 | 59.883 | 49.075 | 23.687 | 0 | 0 | 52.378 | 34.242 | [5 empty] | 19.525 | 20.734 | 24 | 2.8088 | 2.5947 | 1.7133 | 1.5385 | 1.0562 | 37.6038
10/31/09 | 8:10 | 0 | 19.505 | 0 | 3 | 0 | 36.928 | 50.73 | 29.376 | 29.329 | 22.993 | 24.945 | 12.986 | 0 | 0 | 59.73 | 59.954 | 49.171 | 23.643 | 0 | 0 | 52.406 | 34.294 | [5 empty] | 0 | 7.599 | 25 | 2.8149 | 2.6005 | 1.7135 | 1.5385 | 1.062 | 37.7286
10/31/09 | 8:11 | 0 | 19.475 | 0 | 2 | 0 | 32.382 | 39.954 | 29.347 | 29.155 | 21.397 | 25.061 | 13.08 | 1 | 0 | 59.703 | 59.86 | 49.143 | 23.709 | 2 | 0 | 57.617 | 26.311 | [5 empty] | 0 | 3.227 | 26 | 2.7875 | 2.5745 | 1.7124 | 1.5385 | 1.036 | 37.1657
10/31/09 | 8:12 | 0 | 19.5 | 0 | 3 | 0 | 30.889 | 33.773 | 29.325 | 29.131 | 20.434 | 25.156 | 13.007 | 0 | 0 | 59.725 | 59.725 | 48.8 | 23.709 | 0 | 0 | 60.33 | 21.397 | [5 empty] | 0 | 1.758 | 27 | 2.8088 | 2.5947 | 1.7133 | 1.5385 | 1.0562 | 37.6038
10/31/09 | 8:13 | 0 | 19.475 | 0 | 2 | 0 | 30.264 | 31.781 | 29.3 | 29.131 | 19.425 | 25.252 | 13.057 | 0 | 0 | 59.725 | 59.68 | 48.111 | 23.638 | 0 | 0 | 60.958 | 20.843 | [5 empty] | 0 | 1.133 | 28 | 2.7942 | 2.5808 | 1.7127 | 1.5385 | 1.0424 | 37.3044
10/31/09 | 8:14 | 0 | 19.5 | 0 | 3 | 0 | 29.889 | 30.901 | 29.19 | 29.094 | 18.799 | 25.264 | 13.117 | 0 | 0 | 59.714 | 59.668 | 47.343 | 23.602 | 0 | 0 | 61.038 | 21.074 | [5 empty] | 0 | 0.795 | 29 | 2.7767 | 2.5642 | 1.712 | 1.5385 | 1.0258 | 36.941
10/31/09 | 8:15 | 0 | 19.533 | 0 | 2 | 0 | 29.717 | 30.465 | 29.307 | 29.043 | 18.077 | 25.308 | 13.213 | 0 | 0 | 59.732 | 59.666 | 46.858 | 23.67 | 0 | 0 | 61.033 | 21.549 | [5 empty] | 0 | 0.674 | 30 | 2.7488 | 2.5376 | 1.7108 | 1.5385 | 0.99918 | 36.35
10/31/09 | 8:16 | 0 | 19.533 | 0 | 3 | 0 | 29.523 | 30.175 | 29.356 | 29.092 | 17.461 | 25.308 | 13.286 | 0 | 0 | 59.755 | 59.666 | 46.515 | 23.695 | 0 | 0 | 60.965 | 22.008 | [5 empty] | 0 | 0.431 | 31 | 2.7275 | 2.5174 | 1.71 | 1.5385 | 0.97897 | 35.8925
10/31/09 | 8:17 | 0 | 19.533 | 0 | 2 | 0 | 29.428 | 29.911 | 29.378 | 29.212 | 17.361 | 25.308 | 13.361 | 0 | 0 | 59.709 | 59.575 | 46.193 | 23.621 | 0 | 0 | 60.853 | 22.322 | [5 empty] | 0 | 0.216 | 32 | 2.7057 | 2.4967 | 1.7091 | 1.5385 | 0.95821 | 35.4149
10/31/09 | 8:18 | 0 | 19.478 | 0 | 3 | 0 | 29.374 | 29.712 | 29.278 | 29.182 | 17.084 | 25.279 | 13.356 | 0 | 0 | 59.659 | 59.593 | 45.936 | 23.57 | 0 | 0 | 60.782 | 22.702 | [5 empty] | 0 | 0.192 | 33 | 2.7071 | 2.4981 | 1.7092 | 1.5385 | 0.9596 | 35.447
10/31/09 | 8:19 | 0 | 19.503 | 0 | 3 | 0 | 30.337 | 29.592 | 29.327 | 29.084 | 29.204 | 25.159 | 13.454 | 0 | 0 | 59.639 | 59.57 | 45.798 | 23.592 | 0 | 0 | 60.668 | 23.062 | [5 empty] | 0 | 1.253 | 34 | 2.6786 | 2.4709 | 1.708 | 1.5385 | 0.93247 | 34.812
10/31/09 | 8:20 | 0 | 19.533 | 0 | 2 | 0 | 46.33 | 30.175 | 29.477 | 29.212 | 30.222 | 25.068 | 13.361 | 1 | 0 | 59.643 | 59.575 | 45.665 | 23.621 | 0 | 0 | 60.606 | 23.43 | [5 empty] | 0 | 17.118 | 35 | 2.7057 | 2.4967 | 1.7091 | 1.5385 | 0.95821 | 35.4149
10/31/09 | 8:21 | 0 | 19.533 | 0 | 3 | 0 | 49.334 | 44.121 | 29.452 | 29.332 | 30.874 | 24.899 | 13.459 | 2 | 0 | 59.62 | 59.552 | 45.574 | 23.621 | 0 | 0 | 60.563 | 23.79 | [5 empty] | 0 | 20.002 | 36 | 2.6771 | 2.4695 | 1.7079 | 1.5385 | 0.93109 | 34.7792
10/31/09 | 8:22 | 1 | 19.533 | 0 | 2 | 0 | 50.251 | 48.417 | 29.428 | 29.403 | 31.595 | 24.948 | 13.509 | 1 | 0 | 59.575 | 59.531 | 45.504 | 23.67 | 0 | 0 | 60.449 | 24.08 | [5 empty] | 19.533 | 20.848 | 37 | 2.6626 | 2.4557 | 1.7074 | 1.5385 | 0.91725 | 34.4496
10/31/09 | 8:23 | 0 | 19.533 | 0 | 3 | 1 | 50.826 | 49.586 | 29.452 | 29.332 | 29.356 | 24.994 | 13.509 | 2 | 0 | 59.575 | 59.531 | 45.483 | 23.741 | 0 | 0 | 60.36 | 24.32 | [5 empty] | 0 | 21.494 | 38 | 2.6626 | 2.4557 | 1.7074 | 1.5385 | 0.91725 | 34.4496
10/31/09 | 8:24 | 0 | 19.533 | 0 | 2 | 0 | 38.739 | 50.322 | 29.428 | 29.283 | 23.501 | 25.068 | 13.557 | 1 | 0 | 59.552 | 59.531 | 45.39 | 23.741 | 0 | 0 | 60.248 | 24.634 | [5 empty] | 0 | 9.456 | 0 | 2.6486 | 2.4424 | 1.7068 | 1.5385 | 0.90396 | 34.1297
10/31/09 | 8:25 | 0 | 19.503 | 1 | 3 | 0 | 32.835 | 42.212 | 29.278 | 29.158 | 22.099 | 25.11 | 13.552 | 0 | 0 | 59.547 | 59.436 | 45.294 | 23.616 | 0 | 0 | 60.086 | 24.798 | [5 empty] | 0 | 3.677 | 1 | 2.6501 | 2.4438 | 1.3222 | 1.1538 | 1.29 | 48.6767
10/31/09 | 8:26 | 0 | 19.508 | 0 | 2 | 0 | 30.994 | 34.392 | 29.283 | 29.092 | 21.213 | 25.333 | 13.582 | 1 | 0 | 59.575 | 59.531 | 45.299 | 23.646 | 0 | 0 | 60.024 | 25.092 | [5 empty] | 0 | 1.902 | 2 | 2.6413 | 2.4355 | 1.3219 | 1.1538 | 1.2817 | 48.5233
10/31/09 | 8:27 | 0 | 19.508 | 0 | 3 | 0 | 30.246 | 31.933 | 29.212 | 29.043 | 20.73 | 25.308 | 13.557 | 0 | 0 | 59.575 | 59.552 | 45.299 | 23.67 | 0 | 0 | 59.913 | 25.357 | [5 empty] | 0 | 1.203 | 3 | 2.6486 | 2.4424 | 1.3222 | 1.1538 | 1.2886 | 48.6512
10/31/09 | 8:28 | 0 | 19.533 | 0 | 2 | 0 | 29.862 | 30.921 | 29.138 | 28.994 | 20.684 | 25.428 | 13.607 | 0 | 0 | 59.598 | 59.531 | 45.231 | 23.599 | 0 | 0 | 59.867 | 25.598 | [5 empty] | 0 | 0.868 | 4 | 2.634 | 2.4286 | 1.3216 | 1.1538 | 1.2747 | 48.3947
10/31/09 | 8:29 | 0 | 19.508 | 0 | 3 | 0 | 29.597 | 30.391 | 29.114 | 28.947 | 20.199 | 25.477 | 13.658 | 0 | 0 | 59.598 | 59.509 | 45.184 | 23.55 | 0 | 0 | 59.821 | 25.813 | [5 empty] | 0 | 0.65 | 5 | 2.6192 | 2.4145 | 1.321 | 1.1538 | 1.2606 | 48.1301
10/31/09 | 8:30 | 0 | 19.483 | 0 | 2 | 0 | 29.403 | 30.077 | 29.163 | 28.969 | 19.953 | 25.524 | 13.658 | 0 | 0 | 59.575 | 59.486 | 45.184 | 23.55 | 0 | 0 | 59.755 | 26.007 | [5 empty] | 0 | 0.434 | 6 | 2.6192 | 2.4145 | 1.321 | 1.1538 | 1.2606 | 48.1301
10/31/09 | 8:31 | 0 | 19.508 | 0 | 3 | 0 | 29.283 | 29.788 | 29.234 | 29.043 | 20.274 | 25.453 | 13.706 | 0 | 0 | 59.552 | 59.463 | 45.093 | 23.646 | 0 | 0 | 59.666 | 26.127 | [5 empty] | 0 | 0.24 | 7 | 2.6052 | 2.4012 | 1.3204 | 1.1538 | 1.2473 | 47.8784
10/31/09 | 8:32 | 0 | 19.508 | 0 | 3 | 0 | 29.258 | 29.572 | 29.114 | 29.092 | 19.412 | 25.477 | 13.756 | 0 | 0 | 59.552 | 59.463 | 45.07 | 23.646 | 0 | 0 | 59.598 | 26.296 | [5 empty] | 0 | 0.166 | 8 | 2.5907 | 2.3873 | 1.3198 | 1.1538 | 1.2335 | 47.6132
10/31/09 | 8:33 | 0 | 19.508 | 0 | 2 | 0 | 29.234 | 29.523 | 29.138 | 29.018 | 27.62 | 25.382 | 13.781 | 0 | 0 | 59.531 | 59.44 | 45 | 23.599 | 0 | 0 | 59.486 | 26.488 | [5 empty] | 0 | 0.216 | 9 | 2.5834 | 2.3804 | 1.3195 | 1.1538 | 1.2266 | 47.4795
10/31/09 | 8:34 | 0 | 19.483 | 0 | 3 | 0 | 44.61 | 29.523 | 29.212 | 29.092 | 30.511 | 25.213 | 13.879 | 1 | 0 | 59.509 | 59.44 | 45 | 23.646 | 0 | 0 | 59.486 | 26.706 | [5 empty] | 0 | 15.518 | 10 | 2.5548 | 2.3533 | 1.3184 | 1.1538 | 1.1994 | 46.9481
10/31/09 | 8:35 | 0 | 19.533 | 0 | 2 | 0 | 48.716 | 41.442 | 29.283 | 29.138 | 31.09 | 25.213 | 13.929 | 1 | 0 | 59.509 | 59.417 | 45 | 23.501 | 0 | 0 | 59.44 | 26.875 | [5 empty] | 0 | 19.578 | 11 | 2.5403 | 2.3395 | 1.3178 | 1.1538 | 1.1856 | 46.6724
10/31/09 | 8:36 | 1 | 19.533 | 0 | 3 | 0 | 50.184 | 47.684 | 29.283 | 29.234 | 31.404 | 25.188 | 13.904 | 2 | 0 | 59.486 | 59.44 | 44.979 | 23.67 | 0 | 0 | 59.374 | 27.091 | [5 empty] | 19.533 | 20.95 | 12 | 2.5476 | 2.3464 | 1.3181 | 1.1538 | 1.1925 | 46.8106
10/31/09 | 8:37 | 0 | 19.533 | 0 | 3 | 0 | 50.756 | 49.425 | 29.283 | 29.212 | 32.294 | 25.237 | 13.954 | 2 | 0 | 59.463 | 59.417 | 44.979 | 23.695 | 0 | 0 | 59.285 | 27.284 | [5 empty] | 0 | 21.544 | 13 | 2.533 | 2.3325 | 1.3175 | 1.1538 | 1.1787 | 46.5333
10/31/09 | 8:38 | 0 | 19.508 | 0 | 2 | 0 | 41.418 | 50.228 | 29.212 | 29.163 | 24.465 | 25.284 | 13.929 | 1 | 0 | 59.463 | 59.397 | 44.956 | 23.719 | 0 | 0 | 59.217 | 27.429 | [5 empty] | 0 | 12.255 | 14 | 2.5403 | 2.3395 | 1.3178 | 1.1538 | 1.1856 | 46.6724
10/31/09 | 8:39 | 0 | 19.508 | 0 | 3 | 0 | 33.498 | 45.047 | 29.187 | 29.043 | 23.045 | 25.357 | 13.904 | 0 | 0 | 59.463 | 59.397 | 44.956 | 23.646 | 0 | 0 | 59.239 | 27.525 | [5 empty] | 0 | 4.455 | 15 | 2.5476 | 2.3464 | 1.3181 | 1.1538 | 1.1925 | 46.8106
10/31/09 | 8:40 | 0 | 19.508 | 0 | 2 | 0 | 31.139 | 35.285 | 29.114 | 28.994 | 21.839 | 25.477 | 13.954 | 1 | 0 | 59.486 | 59.397 | 45.023 | 23.719 | 0 | 0 | 59.217 | 27.596 | [5 empty] | 0 | 2.145 | 16 | 2.533 | 2.3325 | 1.3175 | 1.1538 | 1.1787 | 46.5333
10/31/09 | 8:41 | 0 | 19.533 | 0 | 3 | 0 | 30.246 | 32.103 | 29.114 | 28.947 | 20.441 | 25.524 | 13.977 | 0 | 0 | 59.463 | 59.397 | 44.956 | 23.741 | 0 | 0 | 59.15 | 27.741 | [5 empty] | 0 | 1.299 | 17 | 2.5263 | 2.3262 | 1.3172 | 1.1538 | 1.1723 | 46.4047
10/31/09 | 8:42 | 0 | 19.515 | 0 | 2 | 0 | 29.82 | 30.977 | 29.025 | 28.979 | 20.331 | 25.509 | 14.06 | 0 | 0 | 59.493 | 59.447 | 44.916 | 23.678 | 0 | 0 | 59.134 | 27.917 | [5 empty] | 0 | 0.841 | 18 | 2.5021 | 2.3032 | 1.3162 | 1.1538 | 1.1493 | 45.9347
10/31/09 | 8:43 | 0 | 19.483 | 0 | 3 | 0 | 29.548 | 30.32 | 28.969 | 28.824 | 20.635 | 25.548 | 14.027 | 0 | 0 | 59.397 | 59.417 | 44.862 | 23.599 | 0 | 0 | 59.082 | 28.005 | [5 empty] | 0 | 0.724 | 19 | 2.5117 | 2.3123 | 1.3166 | 1.1538 | 1.1585 | 46.1227
10/31/09 | 8:44 | 0 | 19.508 | 0 | 2 | 0 | 29.332 | 29.957 | 29.092 | 28.802 | 19.656 | 25.477 | 14.027 | 0 | 0 | 59.463 | 59.374 | 44.886 | 23.67 | 0 | 0 | 59.036 | 28.175 | [5 empty] | 0 | 0.53 | 20 | 2.5117 | 2.3123 | 1.3166 | 1.1538 | 1.1585 | 46.1227
10/31/09 | 8:45 | 0 | 19.508 | 0 | 3 | 0 | 29.187 | 29.741 | 29.043 | 28.947 | 19.116 | 25.357 | 14.027 | 0 | 0 | 59.463 | 59.417 | 44.862 | 23.646 | 0 | 0 | 58.947 | 28.27 | [5 empty] | 0 | 0.24 | 21 | 2.5117 | 2.3123 | 1.3166 | 1.1538 | 1.1585 | 46.1227
10/31/09 | 8:46 | 0 | 19.508 | 0 | 2 | 0 | 29.138 | 29.477 | 29.018 | 28.994 | 18.62 | 25.333 | 14.103 | 0 | 0 | 59.463 | 59.374 | 44.841 | 23.575 | 0 | 0 | 58.858 | 28.393 | [5 empty] | 0 | 0.144 | 22 | 2.4896 | 2.2913 | 1.3157 | 1.1538 | 1.1374 | 45.6877
10/31/09 | 8:47 | 0 | 19.508 | 0 | 3 | 0 | 29.163 | 29.403 | 29.043 | 28.994 | 22.756 | 25.308 | 14.125 | 0 | 0 | 59.44 | 59.351 | 44.841 | 23.599 | 0 | 0 | 58.813 | 28.464 | [5 empty] | 0 | 0.169 | 23 | 2.4832 | 2.2852 | 1.3155 | 1.1538 | 1.1314 | 45.5603
10/31/09 | 8:48 | 0 | 19.508 | 0 | 3 | 0 | 42.147 | 29.356 | 29.163 | 28.969 | 30.296 | 25.213 | 14.15 | 0 | 0 | 59.44 | 59.328 | 44.771 | 23.646 | 0 | 0 | 58.79 | 28.56 | [5 empty] | 0 | 13.178 | 24 | 2.4759 | 2.2783 | 1.3152 | 1.1538 | 1.1244 | 45.4148
10/31/09 | 8:49 | 1 | 19.508 | 0 | 2 | 0 | 48.097 | 37.87 | 29.234 | 29.043 | 30.801 | 25.259 | 14.15 | 2 | 0 | 59.374 | 59.351 | 44.771 | 23.719 | 0 | 0 | 58.79 | 28.609 | [5 empty] | 19.508 | 19.054 | 25 | 2.4759 | 2.2783 | 1.3152 | 1.1538 | 1.1244 | 45.4148
10/31/09 | 8:50 | 0 | 19.515 | 0 | 3 | 0 | 49.617 | 46.935 | 29.17 | 29.17 | 31.46 | 25.291 | 14.06 | 1 | 0 | 59.404 | 59.315 | 44.825 | 23.653 | 0 | 0 | 58.799 | 28.785 | [5 empty] | 0 | 20.447 | 26 | 2.5021 | 2.3032 | 1.3162 | 1.1538 | 1.1493 | 45.9347
10/31/09 | 8:51 | 0 | 19.508 | 0 | 2 | 0 | 48.877 | 48.877 | 29.138 | 29.092 | 27.645 | 25.237 | 14.078 | 2 | 0 | 59.351 | 59.285 | 44.771 | 23.621 | 0 | 0 | 58.724 | 28.824 | [5 empty] | 0 | 19.785 | 27 | 2.4969 | 2.2982 | 1.316 | 1.1538 | 1.1444 | 45.8316
10/31/09 | 8:52 | 0 | 19.483 | 0 | 3 | 0 | 36.153 | 49.495 | 29.114 | 29.043 | 22.971 | 25.213 | 14.078 | 1 | 0 | 59.351 | 59.285 | 44.795 | 23.621 | 0 | 0 | 58.678 | 28.898 | [5 empty] | 0 | 7.11 | 28 | 2.4969 | 2.2982 | 1.316 | 1.1538 | 1.1444 | 45.8316
10/31/09 | 8:53 | 0 | 19.54 | 0 | 2 | 0 | 31.941 | 39.593 | 29.123 | 29.001 | 22.064 | 25.291 | 14.183 | 0 | 0 | 59.381 | 59.292 | 44.872 | 23.702 | 0 | 0 | 58.73 | 29.025 | [5 empty] | 0 | 2.94 | 29 | 2.4663 | 2.2691 | 1.3148 | 1.1538 | 1.1153 | 45.2214
10/31/09 | 8:54 | 0 | 19.508 | 0 | 3 | 0 | 30.511 | 33.405 | 28.994 | 28.849 | 20.899 | 25.308 | 14.103 | 0 | 0 | 59.351 | 59.262 | 44.818 | 23.646 | 0 | 0 | 58.701 | 29.092 | [5 empty] | 0 | 1.662 | 30 | 2.4896 | 2.2913 | 1.3157 | 1.1538 | 1.1374 | 45.6877
10/31/09 | 8:55 | 0 | 19.508 | 0 | 2 | 0 | 29.862 | 31.379 | 28.898 | 28.824 | 19.558 | 25.382 | 14.052 | 1 | 0 | 59.351 | 59.285 | 44.818 | 23.67 | 0 | 0 | 58.635 | 29.234 | [5 empty] | 0 | 1.038 | 31 | 2.5045 | 2.3054 | 1.3163 | 1.1538 | 1.1516 | 45.9804
10/31/09 | 8:56 | 0 | 19.54 | 0 | 2 | 0 | 29.58 | 30.592 | 28.81 | 28.785 | 19.271 | 25.414 | 14.085 | 0 | 0 | 59.381 | 59.292 | 44.802 | 23.678 | 0 | 0 | 58.596 | 29.364 | [5 empty] | 0 | 0.795 | 32 | 2.4948 | 2.2963 | 1.3159 | 1.1538 | 1.1424 | 45.7914
10/31/09 | 8:57 | 0 | 19.54 | 0 | 3 | 0 | 29.315 | 30.087 | 28.689 | 28.665 | 18.927 | 25.436 | 14.135 | 0 | 0 | 59.404 | 59.269 | 44.825 | 23.678 | 0 | 0 | 58.573 | 29.388 | [5 empty] | 0 | 0.65 | 33 | 2.4803 | 2.2824 | 1.3154 | 1.1538 | 1.1286 | 45.5022
10/31/09 | 8:58 | 0 | 19.54 | 0 | 2 | 0 | 29.074 | 29.773 | 28.665 | 28.569 | 18.407 | 25.414 | 14.11 | 0 | 0 | 59.381 | 59.269 | 44.825 | 23.653 | 0 | 0 | 58.596 | 29.508 | [5 empty] | 0 | 0.505 | 34 | 2.4876 | 2.2894 | 1.3156 | 1.1538 | 1.1355 | 45.6472
10/31/09 | 8:59 | 0 | 19.515 | 0 | 3 | 0 | 28.93 | 29.484 | 28.616 | 28.52 | 19.073 | 25.34 | 14.135 | 0 | 0 | 59.292 | 59.269 | 44.778 | 23.751 | 0 | 0 | 58.596 | 29.58 | [5 empty] | 0 | 0.41 | 35 | 2.4803 | 2.2824 | 1.3154 | 1.1538 | 1.1286 | 45.5022
10/31/09 | 9:00 | 0 | 19.54 | 0 | 2 | 0 | 28.761 | 29.219 | 28.689 | 28.52 | 18.63 | 25.316 | 14.183 | 0 | 0 | 59.358 | 59.246 | 44.755 | 23.678 | 0 | 0 | 58.619 | 29.629 | [5 empty] | 0 | 0.241 | 36 | 2.4663 | 2.2691 | 1.3148 | 1.1538 | 1.1153 | 45.2214
10/31/09 | 9:01 | 0 | 19.54 | 0 | 3 | 0 | 28.761 | 29.074 | 28.761 | 28.569 | 28.182 | 25.316 | 14.183 | 0 | 0 | 59.335 | 59.246 | 44.755 | 23.678 | 0 | 0 | 58.573 | 29.675 | [5 empty] | 0 | 0.192 | 37 | 2.4663 | 2.2691 | 1.3148 | 1.1538 | 1.1153 | 45.2214
10/31/09 | 9:02 | 0 | 19.508 | 0 | 2 | 0 | 45.161 | 28.969 | 28.873 | 28.609 | 30.031 | 25.213 | 14.125 | 0 | 0 | 59.285 | 59.171 | 44.725 | 23.67 | 0 | 0 | 58.454 | 29.717 | [5 empty] | 0 | 16.552 | 38 | 2.4832 | 2.2852 | 1.3155 | 1.1538 | 1.1314 | 45.5603
10/31/09 | 9:03 | 1 | 19.508 | 0 | 3 | 0 | 49.014 | 41.535 | 28.873 | 28.778 | 30.73 | 25.139 | 14.078 | 2 | 0 | 59.239 | 59.171 | 44.704 | 23.621 | 0 | 0 | 58.432 | 29.837 | [5 empty] | 19.508 | 20.236 | 39 | 2.4969 | 2.2982 | 1.316 | 1.1538 | 1.1444 | 45.8316
10/31/09 | 9:04 | 0 | 19.54 | 0 | 2 | 0 | 50.237 | 47.805 | 28.881 | 28.834 | 28.616 | 25.1 | 14.06 | 2 | 0 | 59.292 | 59.18 | 44.711 | 23.702 | 0 | 0 | 58.438 | 29.893 | [5 empty] | 0 | 21.403 | 40 | 2.5021 | 2.3032 | 1.3162 | 1.1538 | 1.1493 | 45.9347
10/31/09 | 9:05 | 0 | 19.533 | 0 | 3 | 0 | 38.291 | 49.449 | 28.922 | 28.753 | 22.586 | 24.994 | 14.125 | 1 | 0 | 59.239 | 59.128 | 44.748 | 23.575 | 0 | 0 | 58.388 | 29.957 | [5 empty] | 0 | 9.538 | 41 | 2.4832 | 2.2852 | 1.3155 | 1.1538 | 1.1314 | 45.5603
10/31/09 | 9:06 | 0 | 19.54 | 0 | 2 | 0 | 32.279 | 42.107 | 28.93 | 28.714 | 20.836 | 25.004 | 14.158 | 0 | 0 | 59.223 | 59.18 | 44.755 | 23.653 | 0 | 0 | 58.418 | 30.063 | [5 empty] | 0 | 3.565 | 42 | 2.4736 | 2.2761 | 1.3151 | 1.1538 | 1.1222 | 45.368
10/31/09 | 9:07 | 0 | 19.508 | 0 | 3 | 0 | 30.391 | 33.873 | 28.849 | 28.682 | 20.779 | 24.994 | 14.125 | 0 | 0 | 59.217 | 59.128 | 44.68 | 23.621 | 0 | 0 | 58.32 | 30.126 | [5 empty] | 0 | 1.709 | 43 | 2.4832 | 2.2852 | 1.3155 | 1.1538 | 1.1314 | 45.5603
10/31/09 | 9:08 | 0 | 19.54 | 0 | 2 | 0 | 29.724 | 31.362 | 28.736 | 28.689 | 20.473 | 25.026 | 14.135 | 0 | 0 | 59.269 | 59.157 | 44.825 | 23.702 | 0 | 0 | 58.372 | 30.207 | [5 empty] | 0 | 1.035 | 44 | 2.4803 | 2.2824 | 1.3154 | 1.1538 | 1.1286 | 45.5022
10/31/09 | 9:09 | 0 | 19.54 | 0 | 2 | 0 | 29.388 | 30.399 | 28.569 | 28.591 | 19.47 | 25.075 | 14.158 | 0 | 0 | 59.246 | 59.157 | 44.802 | 23.751 | 0 | 0 | 58.283 | 30.278 | [5 empty] | 0 | 0.797 | 45 | 2.4736 | 2.2761 | 1.3151 | 1.1538 | 1.1222 | 45.368
10/31/09 | 9:10 | 0 | 19.54 | 0 | 3 | 0 | 29.123 | 29.893 | 28.447 | 28.471 | 19.173 | 25.051 | 14.233 | 1 | 0 | 59.269 | 59.134 | 44.802 | 23.582 | 0 | 0 | 58.26 | 30.303 | [5 empty] | 0 | 0.652 | 46 | 2.4518 | 2.2553 | 1.3142 | 1.1538 | 1.1015 | 44.9254
10/31/09 | 9:11 | 0 | 19.508 | 0 | 2 | 0 | 28.849 | 29.523 | 28.393 | 28.295 | 18.721 | 24.948 | 14.226 | 0 | 0 | 59.239 | 59.105 | 44.725 | 23.599 | 0 | 0 | 58.185 | 30.271 | [5 empty] | 0 | 0.554 | 47 | 2.4538 | 2.2572 | 1.3143 | 1.1538 | 1.1034 | 44.9671
10/31/09 | 9:12 | 0 | 19.54 | 0 | 3 | 0 | 28.714 | 29.266 | 28.447 | 28.302 | 18.728 | 24.98 | 14.306 | 0 | 0 | 59.246 | 59.134 | 44.734 | 23.631 | 0 | 0 | 58.169 | 30.352 | [5 empty] | 0 | 0.412 | 48 | 2.4305 | 2.2351 | 1.3133 | 1.1538 | 1.0813 | 44.487
10/31/09 | 9:13 | 0 | 19.508 | 0 | 2 | 0 | 28.513 | 28.994 | 28.439 | 28.248 | 18.004 | 24.923 | 14.15 | 0 | 0 | 59.194 | 59.082 | 44.748 | 23.621 | 0 | 0 | 58.096 | 30.391 | [5 empty] | 0 | 0.265 | 49 | 2.4759 | 2.2783 | 1.3152 | 1.1538 | 1.1244 | 45.4148
10/31/09 | 9:14 | 0 | 19.483 | 0 | 3 | 0 | 28.439 | 28.778 | 28.476 | 28.258 | 27.103 | 24.862 | 14.065 | 0 | 0 | 59.18 | 59.045 | 44.69 | 23.584 | 0 | 0 | 58.103 | 30.425 | [5 empty] | 0 | 0.181 | 50 | 2.5007 | 2.3018 | 1.3162 | 1.1538 | 1.148 | 45.9061
10/31/09 | 9:15 | 0 | 19.46 | 0 | 2 | 1 | 44.121 | 28.633 | 28.586 | 28.346 | 29.717 | 24.803 | 14.13 | 0 | 0 | 59.125 | 59.036 | 44.68 | 23.553 | 0 | 0 | 58.05 | 30.416 | [5 empty] | 0 | 15.775 | 51 | 2.4817 | 2.2838 | 1.3154 | 1.1538 | 1.13 | 45.5313
10/31/09 | 9:16 | 1 | 19.46 | 0 | 3 | 0 | 48.508 | 40.291 | 28.537 | 28.488 | 30.224 | 24.781 | 14.13 | 2 | 0 | 59.102 | 58.991 | 44.68 | 23.503 | 0 | 0 | 58.071 | 30.536 | [5 empty] | 19.46 | 20.02 | 0 | 2.4817 | 2.2838 | 1.3154 | 1.1538 | 1.13 | 45.5313
10/31/09 | 9:17 | 0 | 19.44 | 1 | 3 | 0 | 49.906 | 47.339 | 28.562 | 28.537 | 30.945 | 24.756 | 14.203 | 2 | 0 | 59.102 | 59.013 | 44.68 | 23.528 | 0 | 0 | 58.094 | 30.609 | [5 empty] | 0 | 21.369 | 1 | 2.4605 | 2.2636 | 1.5561 | 1.3953 | 0.86826 | 35.2882
10/31/09 | 9:18 | 0 | 19.41 | 0 | 2 | 0 | 42.846 | 49.098 | 28.557 | 28.484 | 23.57 | 24.678 | 14.123 | 1 | 0 | 59.052 | 58.963 | 44.652 | 23.57 | 0 | 0 | 58.112 | 30.629 | [5 empty] | 0 | 14.362 | 2 | 2.4838 | 2.2858 | 1.557 | 1.3953 | 0.8904 | 35.8487
10/31/09 | 9:19 | 0 | 19.46 | 0 | 2 | 0 | 33.405 | 46.377 | 28.611 | 28.442 | 21.625 | 24.707 | 14.203 | 1 | 0 | 59.102 | 58.968 | 44.701 | 23.599 | 0 | 0 | 58.094 | 30.73 | [5 empty] | 0 | 4.963 | 3 | 2.4605 | 2.2636 | 1.5561 | 1.3953 | 0.86826 | 35.2882
10/31/09 | 9:20 | 0 | 19.485 | 0 | 3 | 0 | 30.609 | 35.543 | 28.586 | 28.417 | 20.028 | 24.781 | 14.178 | 0 | 0 | 59.08 | 58.968 | 44.725 | 23.624 | 0 | 0 | 58.05 | 30.73 | [5 empty] | 0 | 2.192 | 4 | 2.4678 | 2.2705 | 1.5563 | 1.3953 | 0.87518 | 35.4645
10/31/09 | 9:21 | 0 | 19.455 | 0 | 2 | 0 | 29.616 | 31.639 | 28.412 | 28.363 | 19.138 | 24.752 | 14.173 | 0 | 0 | 59.075 | 58.94 | 44.72 | 23.57 | 0 | 0 | 58.023 | 30.749 | [5 empty] | 0 | 1.253 | 5 | 2.4692 | 2.2719 | 1.5564 | 1.3953 | 0.87656 | 35.4996
10/31/09 | 9:22 | 0 | 19.46 | 0 | 3 | 0 | 29.187 | 30.345 | 28.346 | 28.297 | 18.821 | 24.852 | 14.178 | 0 | 0 | 59.102 | 58.968 | 44.771 | 23.575 | 0 | 0 | 58.005 | 30.803 | [5 empty] | 0 | 0.89 | 6 | 2.4678 | 2.2705 | 1.5563 | 1.3953 | 0.87518 | 35.4645
10/31/09 | 9:23 | 0 | 19.43 | 0 | 2 | 0 | 28.822 | 29.761 | 28.219 | 28.172 | 18.718 | 24.774 | 14.148 | 0 | 0 | 59.075 | 58.94 | 44.697 | 23.545 | 0 | 0 | 57.866 | 30.796 | [5 empty] | 0 | 0.65 | 7 | 2.4765 | 2.2788 | 1.5567 | 1.3953 | 0.88348 | 35.6747
10/31/09 | 9:24 | 0 | 19.485 | 0 | 3 | 0 | 28.633 | 29.356 | 28.273 | 28.103 | 19.043 | 24.781 | 14.08 | 0 | 0 | 59.08 | 58.968 | 44.725 | 23.553 | 0 | 0 | 57.936 | 30.923 | [5 empty] | 0 | 0.53 | 8 | 2.4963 | 2.2977 | 1.5575 | 1.3953 | 0.90231 | 36.1457
10/31/09 | 9:25 | 0 | 19.46 | 0 | 3 | 0 | 28.466 | 29.067 | 28.248 | 28.103 | 18.007 | 24.756 | 14.153 | 0 | 0 | 59.102 | 58.945 | 44.68 | 23.528 | 0 | 0 | 57.936 | 30.945 | [5 empty] | 0 | 0.363 | 9 | 2.475 | 2.2774 | 1.5566 | 1.3953 | 0.8821 | 35.6398
10/31/09 | 9:26 | 0 | 19.485 | 0 | 2 | 0 | 28.368 | 28.827 | 28.224 | 28.152 | 18.032 | 24.732 | 14.13 | 0 | 0 | 59.08 | 58.968 | 44.701 | 23.624 | 0 | 0 | 57.959 | 30.994 | [5 empty] | 0 | 0.216 | 10 | 2.4817 | 2.2838 | 1.5569 | 1.3953 | 0.88847 | 35.8001
10/31/09 | 9:27 | 0 | 19.485 | 0 | 3 | 0 | 28.322 | 28.658 | 28.442 | 28.152 | 18.872 | 24.658 | 14.228 | 1 | 0 | 59.036 | 58.945 | 44.657 | 23.575 | 0 | 0 | 58.028 | 31.019 | [5 empty] | 0 | 0.17 | 11 | 2.4532 | 2.2567 | 1.5558 | 1.3953 | 0.86134 | 35.1108
10/31/09 | 9:28 | 0 | 19.43 | 0 | 2 | 0 | 38.968 | 28.557 | 28.459 | 28.268 | 29.327 | 24.653 | 14.148 | 0 | 0 | 58.986 | 58.874 | 44.629 | 23.401 | 0 | 0 | 58.023 | 31.038 | [5 empty] | 0 | 10.7 | 12 | 2.4765 | 2.2788 | 1.5567 | 1.3953 | 0.88348 | 35.6747
10/31/09 | 9:29 | 0 | 19.455 | 0 | 3 | 0 | 47.082 | 34.598 | 28.484 | 28.388 | 30.001 | 24.582 | 14.198 | 1 | 0 | 58.94 | 58.874 | 44.606 | 23.474 | 0 | 0 | 57.977 | 31.061 | [5 empty] | 0 | 18.694 | 13 | 2.4619 | 2.265 | 1.5561 | 1.3953 | 0.86964 | 35.3235
10/31/09 | 9:30 | 1 | 19.46 | 0 | 3 | 0 | 48.555 | 45.826 | 28.442 | 28.513 | 30.585 | 24.636 | 14.13 | 2 | 0 | 58.968 | 58.879 | 44.68 | 23.553 | 0 | 0 | 58.028 | 31.139 | [5 empty] | 19.46 | 20.042 | 14 | 2.4817 | 2.2838 | 1.5569 | 1.3953 | 0.88847 | 35.8001
10/31/09 | 9:31 | 0 | 19.44 | 0 | 2 | 0 | 49.402 | 47.889 | 28.442 | 28.442 | 30.73 | 24.587 | 14.276 | 2 | 0 | 58.968 | 58.879 | 44.701 | 23.528 | 0 | 0 | 58.028 | 31.164 | [5 empty] | 0 | 20.96 | 15 | 2.4392 | 2.2434 | 1.5552 | 1.3953 | 0.84805 | 34.7673
10/31/09 | 9:32 | 0 | 19.46 | 0 | 3 | 0 | 49.906 | 48.807 | 28.488 | 28.346 | 31.644 | 24.587 | 14.276 | 1 | 0 | 58.968 | 58.856 | 44.68 | 23.553 | 0 | 0 | 57.959 | 31.188 | [5 empty] | 0 | 21.56 | 16 | 2.4392 | 2.2434 | 1.5552 | 1.3953 | 0.84805 | 34.7673
10/31/09 | 9:33 | 0 | 19.455 | 0 | 2 | 0 | 50.247 | 49.421 | 28.459 | 28.268 | 32.314 | 24.582 | 14.1 | 2 | 0 | 58.94 | 58.829 | 44.673 | 23.499 | 0 | 0 | 57.888 | 31.205 | [5 empty] | 0 | 21.979 | 17 | 2.4905 | 2.2921 | 1.5573 | 1.3953 | 0.89677 | 36.008
10/31/09 | 9:34 | 1 | 19.43 | 0 | 3 | 0 | 45.455 | 49.901 | 28.4 | 28.28 | 25.774 | 24.619 | 14.062 | 1 | 0 | 58.956 | 58.845 | 44.757 | 23.535 | 0 | 0 | 57.948 | 31.244 | [5 empty] | 19.43 | 17.175 | 18 | 2.5015 | 2.3026 | 1.5577 | 1.3953 | 0.90729 | 36.2692
10/31/09 | 9:35 | 0 | 19.483 | 0 | 2 | 0 | 34.369 | 48.349 | 28.464 | 28.248 | 22.827 | 24.729 | 14.226 | 1 | 0 | 59.016 | 58.858 | 44.795 | 23.646 | 0 | 0 | 57.916 | 31.33 | [5 empty] | 0 | 6.121 | 19 | 2.4538 | 2.2572 | 1.5558 | 1.3953 | 0.86189 | 35.125
10/31/09 | 9:36 | 0 | 19.483 | 0 | 3 | 0 | 30.97 | 36.93 | 28.488 | 28.248 | 21.574 | 24.803 | 14.201 | 0 | 0 | 59.059 | 58.881 | 44.841 | 23.599 | 0 | 0 | 57.893 | 31.33 | [5 empty] | 0 | 2.722 | 20 | 2.4611 | 2.2642 | 1.5561 | 1.3953 | 0.86881 | 35.3023
10/31/09 | 9:37 | 0 | 19.54 | 0 | 2 | 0 | 29.844 | 32.255 | 28.616 | 28.302 | 20.98 | 24.859 | 14.158 | 0 | 0 | 59.089 | 58.911 | 44.848 | 23.678 | 0 | 0 | 57.968 | 31.411 | [5 empty] | 0 | 1.542 | 21 | 2.4736 | 2.2761 | 1.5566 | 1.3953 | 0.88072 | 35.6048
10/31/09 | 9:38 | 0 | 19.483 | 0 | 3 | 0 | 29.283 | 30.631 | 28.584 | 28.344 | 19.681 | 24.85 | 14.125 | 1 | 0 | 59.059 | 58.904 | 44.841 | 23.55 | 0 | 0 | 57.939 | 31.404 | [5 empty] | 0 | 0.939 | 22 | 2.4832 | 2.2852 | 1.557 | 1.3953 | 0.88985 | 35.8349
10/31/09 | 9:39 | 0 | 19.493 | 0 | 2 | 0 | 29.099 | 29.965 | 28.665 | 28.496 | 20.257 | 24.931 | 14.183 | 0 | 0 | 59.112 | 58.911 | 44.848 | 23.653 | 0 | 0 | 57.923 | 31.507 | [5 empty] | 0 | 0.603 | 23 | 2.4663 | 2.2691 | 1.5563 | 1.3953 | 0.8738 | 35.4293
10/31/09 | 9:40 | 0 | 19.515 | 0 | 3 | 0 | 28.979 | 29.604 | 28.689 | 28.52 | 20.377 | 24.859 | 14.233 | 0 | 0 | 59.112 | 58.911 | 44.802 | 23.653 | 0 | 0 | 57.923 | 31.507 | [5 empty] | 0 | 0.459 | 24 | 2.4518 | 2.2553 | 1.5557 | 1.3953 | 0.85996 | 35.0752
10/31/09 | 9:41 | 0 | 19.515 | 0 | 3 | 0 | 28.93 | 29.435 | 28.616 | 28.545 | 20.084 | 24.859 | 14.208 | 0 | 0 | 59.112 | 58.888 | 44.848 | 23.631 | 0 | 0 | 57.902 | 31.531 | [5 empty] | 0 | 0.385 | 25 | 2.459 | 2.2622 | 1.556 | 1.3953 | 0.86688 | 35.2528
10/31/09 | 9:42 | 0 | 19.483 | 0 | 2 | 0 | 28.849 | 29.234 | 28.704 | 28.488 | 19.928 | 24.779 | 14.201 | 0 | 0 | 59.036 | 58.835 | 44.748 | 23.55 | 0 | 0 | 57.916 | 31.499 | [5 empty] | 0 | 0.361 | 26 | 2.4611 | 2.2642 | 1.5561 | 1.3953 | 0.86881 | 35.3023
10/31/09 | 9:43 | 0 | 19.483 | 0 | 3 | 0 | 28.753 | 29.138 | 28.922 | 28.609 | 19.437 | 24.779 | 14.226 | 0 | 0 | 59.016 | 58.835 | 44.748 | 23.599 | 0 | 0 | 57.916 | 31.524 | [5 empty] | 0 | 0.144 | 27 | 2.4538 | 2.2572 | 1.5558 | 1.3953 | 0.86189 | 35.125
10/31/09 | 9:44 | 0 | 19.483 | 0 | 3 | 0 | 35.026 | 29.043 | 29.187 | 28.922 | 30.222 | 24.705 | 14.226 | 0 | 0 | 59.016 | 58.835 | 44.748 | 23.646 | 0 | 0 | 57.939 | 31.549 | [5 empty] | 0 | 6.104 | 28 | 2.4538 | 2.2572 | 1.5558 | 1.3953 | 0.86189 | 35.125
10/31/09 | 9:45 | 0 | 19.46 | 0 | 2 | 0 | 46.559 | 32.318 | 29.234 | 29.114 | 30.945 | 24.705 | 14.299 | 1 | 0 | 58.993 | 58.813 | 44.725 | 23.575 | 0 | 0 | 57.916 | 31.595 | [5 empty] | 0 | 17.445 | 29 | 2.4325 | 2.237 | 1.5549 | 1.3953 | 0.84169 | 34.6013
10/31/09 | 9:46 | 0 | 19.493 | 0 | 3 | 0 | 48.769 | 45.1 | 29.146 | 29.219 | 31.482 | 24.69 | 14.357 | 2 | 0 | 59 | 58.819 | 44.778 | 23.557 | 0 | 0 | 57.902 | 31.651 | [5 empty] | 0 | 19.55 | 30 | 2.4156 | 2.221 | 1.5542 | 1.3953 | 0.82563 | 34.1786
10/31/09 | 9:47 | 0 | 19.493 | 0 | 3 | 0 | 49.549 | 48.058 | 29.05 | 29.146 | 28.111 | 24.715 | 14.357 | 2 | 0 | 58.954 | 58.819 | 44.778 | 23.557 | 0 | 0 | 57.834 | 31.651 | [5 empty] | 0 | 20.403 | 31 | 2.4156 | 2.221 | 1.5542 | 1.3953 | 0.82563 | 34.1786
10/31/09 | 9:48 | 0 | 19.515 | 0 | 2 | 0 | 37.055 | 49.136 | 28.979 | 29.001 | 23.364 | 24.69 | 14.306 | 0 | 0 | 58.934 | 58.799 | 44.825 | 23.557 | 0 | 0 | 57.834 | 31.627 | [5 empty] | 0 | 8.054 | 32 | 2.4305 | 2.2351 | 1.5548 | 1.3953 | 0.83975 | 34.5506
10/31/09 | 9:49 | 0 | 19.54 | 0 | 3 | 0 | 32.012 | 39.734 | 28.979 | 28.905 | 21.221 | 24.715 | 14.331 | 1 | 0 | 58.954 | 58.799 | 44.825 | 23.653 | 0 | 0 | 57.856 | 31.676 | [5 empty] | 0 | 3.107 | 33 | 2.4232 | 2.2282 | 1.5545 | 1.3953 | 0.83283 | 34.3688
10/31/09 | 9:50 | 0 | 19.46 | 0 | 2 | 0 | 30.367 | 33.194 | 28.898 | 28.824 | 20.875 | 24.705 | 14.397 | 0 | 0 | 58.924 | 58.746 | 44.818 | 23.646 | 0 | 0 | 57.781 | 31.644 | [5 empty] | 0 | 1.543 | 34 | 2.404 | 2.2099 | 1.5538 | 1.3953 | 0.81456 | 33.8837
10/31/09 | 9:51 | 0 | 19.483 | 0 | 3 | 0 | 29.741 | 31.139 | 28.753 | 28.753 | 19.264 | 24.729 | 14.324 | 0 | 0 | 58.924 | 58.746 | 44.841 | 23.599 | 0 | 0 | 57.738 | 31.669 | [5 empty] | 0 | 0.988 | 35 | 2.4253 | 2.2301 | 1.5546 | 1.3953 | 0.83477 | 34.4199
10/31/09 | 9:52 | 0 | 19.54 | 0 | 2 | 0 | 29.41 | 30.352 | 28.714 | 28.689 | 19.246 | 24.81 | 14.382 | 0 | 0 | 58.954 | 58.776 | 44.872 | 23.653 | 0 | 0 | 57.788 | 31.725 | [5 empty] | 0 | 0.721 | 36 | 2.4084 | 2.2141 | 1.5539 | 1.3953 | 0.81871 | 33.9946
10/31/09 | 9:53 | 0 | 19.508 | 0 | 3 | 0 | 29.163 | 29.862 | 28.682 | 28.56 | 18.917 | 24.754 | 14.397 | 0 | 0 | 58.924 | 58.724 | 44.795 | 23.575 | 0 | 0 | 57.715 | 31.715 | [5 empty] | 0 | 0.603 | 37 | 2.404 | 2.2099 | 1.5538 | 1.3953 | 0.81456 | 33.8837
10/31/09 | 9:54 | 0 | 19.483 | 0 | 3 | 0 | 28.922 | 29.548 | 28.562 | 28.537 | 19.437 | 24.754 | 14.349 | 0 | 0 | 58.883 | 58.703 | 44.795 | 23.621 | 0 | 0 | 57.672 | 31.74 | [5 empty] | 0 | 0.385 | 38 | 2.418 | 2.2232 | 1.5543 | 1.3953 | 0.82785 | 34.2373
10/31/09 | 9:55 | 0 | 19.475 | 0 | 2 | 0 | 28.817 | 29.273 | 28.648 | 28.528 | 19.156 | 24.673 | 14.462 | 0 | 0 | 58.897 | 58.694 | 44.788 | 23.589 | 0 | 0 | 57.662 | 31.754 | [5 empty] | 0 | 0.289 | 39 | 2.3851 | 2.1919 | 1.553 | 1.3953 | 0.79657 | 33.3982
10/31/09 | 9:56 | 0 | 19.442 | 0 | 3 | 0 | 28.689 | 29.074 | 28.736 | 28.496 | 19.344 | 24.617 | 14.404 | 0 | 0 | 58.867 | 58.664 | 44.711 | 23.557 | 0 | 0 | 57.656 | 31.723 | [5 empty] | 0 | 0.193 | 40 | 2.402 | 2.208 | 1.5537 | 1.3953 | 0.81262 | 33.8318
10/31/09 | 9:57 | 1 | 19.475 | 0 | 2 | 0 | 28.672 | 28.986 | 28.888 | 28.697 | 28.334 | 24.649 | 14.437 | 0 | 0 | 58.874 | 58.694 | 44.764 | 23.614 | 0 | 0 | 57.685 | 31.779 | [5 empty] | 19.475 | -0.025 | 41 | 2.3923 | 2.1988 | 1.5533 | 1.3953 | 0.80349 | 33.5858
10/31/09 | 9:58 | 0 | 19.453 | 0 | 3 | 1 | 44.465 | 29.033 | 28.888 | 28.888 | 29.972 | 24.577 | 14.364 | 1 | 0 | 58.806 | 58.694 | 44.764 | 23.565 | 0 | 0 | 57.662 | 31.779 | [5 empty] | 0 | 15.577 | 42 | 2.4136 | 2.219 | 1.5542 | 1.3953 | 0.8237 | 34.1272
10/31/09 | 9:59 | 0 | 19.498 | 0 | 3 | 0 | 47.882 | 41.975 | 28.842 | 28.913 | 30.72 | 24.577 | 14.412 | 1 | 0 | 58.806 | 58.671 | 44.764 | 23.54 | 0 | 0 | 57.64 | 31.779 | [5 empty] | 0 | 18.969 | 0 | 2.3996 | 2.2058 | 1.5536 | 1.3953 | 0.81041 | 33.7723
10/31/09 | 10:00 | 0 | 19.465 | 0 | 2 | 0 | 49.297 | 47.003 | 28.712 | 28.832 | 31.387 | 24.497 | 14.404 | 2 | 0 | 58.753 | 58.598 | 44.734 | 23.582 | 0 | 0 | 57.656 | 31.772 | [5 empty] | 0 | 20.465 | 1 | 2.402 | 2.208 | 1.5537 | 1.3953 | 0.81262 | 33.8318
10/31/09 | 10:01 | 0 | 19.475 | 0 | 3 | 0 | 41.879 | 48.662 | 28.743 | 28.743 | 24.479 | 24.528 | 14.314 | 2 | 0 | 58.783 | 58.628 | 44.788 | 23.54 | 0 | 0 | 57.708 | 31.804 | [5 empty] | 0 | 13.136 | 2 | 2.4282 | 2.2329 | 1.5547 | 1.3953 | 0.83754 | 34.4926
10/31/09 | 10:02 | 0 | 19.42 | 0 | 3 | 0 | 33.129 | 44.825 | 28.689 | 28.591 | 22.04 | 24.521 | 14.281 | 0 | 0 | 58.776 | 58.598 | 44.778 | 23.508 | 0 | 0 | 57.656 | 31.821 | [5 empty] | 0 | 4.538 | 3 | 2.4378 | 2.242 | 1.5551 | 1.3953 | 0.84667 | 34.7313
10/31/09 | 10:03 | 0 | 19.475 | 0 | 2 | 0 | 30.6 | 34.854 | 28.721 | 28.552 | 21.564 | 24.528 | 14.264 | 0 | 0 | 58.783 | 58.628 | 44.855 | 23.636 | 0 | 0 | 57.685 | 31.877 | [5 empty] | 0 | 2.048 | 4 | 2.4427 | 2.2467 | 1.5553 | 1.3953 | 0.85138 | 34.8536
10/31/09 | 10:04 | 0 | 19.442 | 0 | 3 | 0 | 29.675 | 31.458 | 28.52 | 28.496 | 20.713 | 24.568 | 14.231 | 0 | 0 | 58.753 | 58.575 | 44.802 | 23.533 | 0 | 0 | 57.61 | 31.845 | [5 empty] | 0 | 1.179 | 5 | 2.4523 | 2.2559 | 1.5557 | 1.3953 | 0.86051 | 35.0895
10/31/09 | 10:05 | 0 | 19.395 | 0 | 2 | 0 | 29.219 | 30.327 | 28.422 | 28.422 | 19.96 | 24.592 | 14.331 | 1 | 0 | 58.776 | 58.575 | 44.802 | 23.459 | 0 | 0 | 57.656 | 31.892 | [5 empty] | 0 | 0.797 | 6 | 2.4232 | 2.2282 | 1.5545 | 1.3953 | 0.83283 | 34.3688
10/31/09 | 10:06 | 0 | 19.42 | 0 | 3 | 0 | 28.954 | 29.773 | 28.422 | 28.351 | 20.008 | 24.546 | 14.357 | 0 | 0 | 58.753 | 58.575 | 44.778 | 23.533 | 0 | 0 | 57.633 | 31.916 | [5 empty] | 0 | 0.603 | 7 | 2.4156 | 2.221 | 1.5542 | 1.3953 | 0.82563 | 34.1786
10/31/09 | 10:07 | 0 | 19.442 | 0 | 3 | 0 | 28.761 | 29.435 | 28.422 | 28.302 | 20.328 | 24.546 | 14.404 | 0 | 0 | 58.776 | 58.575 | 44.802 | 23.557 | 0 | 0 | 57.61 | 31.941 | [5 empty] | 0 | 0.459 | 8 | 2.402 | 2.208 | 1.5537 | 1.3953 | 0.81262 | 33.8318
10/31/09 | 10:08 | 0 | 19.465 | 0 | 2 | 0 | 28.616 | 29.146 | 28.4 | 28.351 | 20.182 | 24.546 | 14.404 | 0 | 0 | 58.753 | 58.575 | 44.778 | 23.484 | 0 | 0 | 57.61 | 31.965 | [5 empty] | 0 | 0.265 | 9 | 2.402 | 2.208 | 1.5537 | 1.3953 | 0.81262 | 33.8318
10/31/09 | 10:09 | 0 | 19.465 | 0 | 3 | 0 | 28.567 | 28.93 | 28.471 | 28.376 | 20.084 | 24.546 | 14.43 | 0 | 0 | 58.733 | 58.552 | 44.802 | 23.484 | 0 | 0 | 57.61 | 31.965 | [5 empty] | 0 | 0.191 | 10 | 2.3944 | 2.2008 | 1.5534 | 1.3953 | 0.80543 | 33.6382
10/31/09 | 10:10 | 0 | 19.442 | 0 | 3 | 0 | 28.447 | 28.832 | 28.545 | 28.4 | 19.812 | 24.592 | 14.43 | 0 | 0 | 58.71 | 58.53 | 44.778 | 23.508 | 0 | 0 | 57.587 | 31.99 | [5 empty] | 0 | 0.047 | 11 | 2.3944 | 2.2008 | 1.5534 | 1.3953 | 0.80543 | 33.6382
10/31/09 | 10:11 | 1 | 19.442 | 1 | 2 | 0 | 39.145 | 28.712 | 28.665 | 28.52 | 29.869 | 24.546 | 14.43 | 0 | 0 | 58.71 | 58.53 | 44.711 | 23.533 | 0 | 0 | 57.61 | 32.012 | [5 empty] | 19.442 | 10.625 | 12 | 2.3944 | 2.2008 | 1.5534 | 1.3953 | 0.80543 | 33.6382
10/31/09 | 10:12 | 0 | 19.442 | 0 | 3 | 0 | 46.592 | 35.364 | 28.616 | 28.64 | 30.448 | 24.592 | 14.48 | 1 | 0 | 58.687 | 58.53 | 44.734 | 23.484 | 0 | 0 | 57.567 | 32.036 | [5 empty] | 0 | 17.952 | 13 | 2.3798 | 2.1869 | 1.5528 | 1.3953 | 0.79159 | 33.2624
10/31/09 | 10:13 | 0 | 19.42 | 0 | 3 | 0 | 48.585 | 45.49 | 28.567 | 28.64 | 30.759 | 24.568 | 14.528 | 2 | 0 | 58.641 | 58.507 | 44.757 | 23.484 | 0 | 0 | 57.498 | 32.012 | [5 empty] | 0 | 19.945 | 14 | 2.3658 | 2.1736 | 1.5522 | 1.3953 | 0.7783 | 32.8973
10/31/09 | 10:14 | 1 | 19.442 | 0 | 2 | 0 | 49.365 | 47.899 | 28.496 | 28.545 | 31.254 | 24.58 | 14.59 | 2 | 0 | 58.653 | 58.495 | 44.79 | 23.45 | 0 | 0 | 57.51 | 32.049 | [5 empty] | 19.442 | 20.82 | 15 | 2.3478 | 2.1565 | 1.5515 | 1.3953 | 0.76114 | 32.4194
10/31/09 | 10:15 | 0 | 19.51 | 0 | 3 | 0 | 49.752 | 48.879 | 28.586 | 28.491 | 32.009 | 24.612 | 14.696 | 2 | 0 | 58.705 | 58.505 | 44.82 | 23.577 | 0 | 0 | 57.473 | 32.105 | [5 empty] | 0 | 21.261 | 16 | 2.3169 | 2.1271 | 1.5502 | 1.3953 | 0.7318 | 31.5849
10/31/09 | 10:16 | 0 | 19.518 | 0 | 2 | 0 | 48.956 | 49.437 | 28.572 | 28.476 | 28.113 | 24.693 | 14.804 | 1 | 0 | 58.735 | 58.555 | 44.851 | 23.658 | 0 | 0 | 57.503 | 32.137 | [5 empty] | 0 | 20.48 | 17 | 2.2855 | 2.0973 | 1.549 | 1.3953 | 0.7019 | 30.7115
10/31/09 | 10:17 | 0 | 19.485 | 0 | 3 | 0 | 35.945 | 49.386 | 28.564 | 28.395 | 24.71 | 24.661 | 14.819 | 1 | 0 | 58.705 | 58.525 | 44.914 | 23.602 | 0 | 0 | 57.494 | 32.13 | [5 empty] | 0 | 7.55 | 18 | 2.2811 | 2.0931 | 1.5488 | 1.3953 | 0.69775 | 30.5883
10/31/09 | 10:18 | 0 | 19.485 | 0 | 2 | 0 | 31.477 | 38.672 | 28.54 | 28.395 | 23.432 | 24.756 | 14.968 | 0 | 0 | 58.728 | 58.505 | 44.914 | 23.577 | 0 | 0 | 57.382 | 32.154 | [5 empty] | 0 | 3.082 | 19 | 2.2377 | 2.0519 | 1.547 | 1.3953 | 0.65651 | 29.3383
10/31/09 | 10:19 | 0 | 19.51 | 0 | 3 | 0 | 30.009 | 32.749 | 28.564 | 28.371 | 23.023 | 24.877 | 15.068 | 1 | 0 | 58.728 | 58.525 | 44.914 | 23.577 | 0 | 0 | 57.405 | 32.176 | [5 empty] | 0 | 1.638 | 20 | 2.2086 | 2.0242 | 1.5458 | 1.3953 | 0.62883 | 28.4718
10/31/09 | 10:20 | 0 | 19.485 | 0 | 3 | 0 | 29.408 | 30.877 | 28.54 | 28.371 | 21.841 | 24.877 | 15.043 | 0 | 0 | 58.751 | 58.505 | 44.935 | 23.626 | 0 | 0 | 57.427 | 32.176 | [5 empty] | 0 | 1.037 | 21 | 2.2159 | 2.0311 | 1.5461 | 1.3953 | 0.63575 | 28.6906
10/31/09 | 10:21 | 0 | 19.485 | 0 | 2 | 0 | 29.119 | 30.082 | 28.515 | 28.444 | 20.877 | 24.95 | 15.018 | 0 | 0 | 58.751 | 58.525 | 44.914 | 23.577 | 0 | 0 | 57.359 | 32.201 | [5 empty] | 0 | 0.675 | 22 | 2.2232 | 2.038 | 1.5464 | 1.3953 | 0.64267 | 28.9079
10/31/09 | 10:22 | 0 | 19.485 | 0 | 3 | 0 | 28.974 | 29.575 | 28.54 | 28.491 | 21.071 | 24.975 | 15.116 | 0 | 0 | 58.751 | 58.482 | 44.89 | 23.626 | 0 | 0 | 57.382 | 32.25 | [5 empty] | 0 | 0.483 | 23 | 2.1946 | 2.0109 | 1.5453 | 1.3953 | 0.61554 | 28.0478
10/31/09 | 10:23 | 0 | 19.543 | 0 | 2 | 0 | 28.908 | 29.366 | 28.572 | 28.523 | 21.272 | 24.933 | 15.297 | 0 | 0 | 58.758 | 58.534 | 44.897 | 23.56 | 0 | 0 | 57.434 | 32.257 | [5 empty] | 0 | 0.385 | 24 | 2.1419 | 1.9608 | 1.5431 | 1.3953 | 0.56544 | 26.3989
10/31/09 | 10:24 | 0 | 19.51 | 0 | 3 | 0 | 28.805 | 29.214 | 28.66 | 28.515 | 20.421 | 24.926 | 15.289 | 0 | 0 | 58.728 | 58.482 | 44.867 | 23.553 | 0 | 0 | 57.427 | 32.25 | [5 empty] | 0 | 0.29 | 25 | 2.1442 | 1.963 | 1.5432 | 1.3953 | 0.56766 | 26.4735
10/31/09 | 10:25 | 0 | 19.543 | 0 | 3 | 0 | 28.763 | 29.126 | 28.932 | 28.643 | 21.054 | 24.886 | 15.347 | 0 | 0 | 58.735 | 58.511 | 44.897 | 23.584 | 0 | 0 | 57.434 | 32.282 | [5 empty] | 0 | 0.12 | 26 | 2.1274 | 1.947 | 1.5426 | 1.3953 | 0.5516 | 25.929
10/31/09 | 10:26 | 0 | 19.51 | 0 | 2 | 0 | 29.528 | 28.925 | 29.07 | 28.854 | 29.839 | 24.855 | 15.365 | 0 | 0 | 58.683 | 58.482 | 44.844 | 23.577 | 0 | 0 | 57.359 | 32.25 | [5 empty] | 0 | 0.674 | 27 | 2.1221 | 1.942 | 1.5423 | 1.3953 | 0.54662 | 25.7583
10/31/09 | 10:27 | 0 | 19.485 | 0 | 3 | 0 | 44.844 | 29.528 | 29.094 | 29.094 | 30.636 | 24.855 | 15.413 | 1 | 0 | 58.639 | 58.436 | 44.799 | 23.528 | 0 | 0 | 57.359 | 32.25 | [5 empty] | 0 | 15.75 | 28 | 2.1081 | 1.9287 | 1.5418 | 1.3953 | 0.53333 | 25.2988
10/31/09 | 10:28 | 1 | 19.543 | 0 | 3 | 0 | 47.901 | 43.051 | 29.03 | 29.15 | 31.438 | 24.862 | 15.42 | 1 | 0 | 58.669 | 58.466 | 44.851 | 23.609 | 0 | 0 | 57.434 | 32.282 | [5 empty] | 19.543 | 18.751 | 29 | 2.1061 | 1.9267 | 1.5417 | 1.3953 | 0.5314 | 25.2313
10/31/09 | 10:29 | 0 | 19.51 | 0 | 3 | 0 | 49.017 | 47.115 | 28.876 | 29.07 | 28.3 | 24.83 | 15.289 | 2 | 0 | 58.616 | 58.413 | 44.844 | 23.626 | 0 | 0 | 57.382 | 32.25 | [5 empty] | 0 | 19.947 | 30 | 2.1442 | 1.963 | 1.5432 | 1.3953 | 0.56766 | 26.4735
10/31/09 | 10:30 | 0 | 19.51 | 0 | 2 | 0 | 36.839 | 48.445 | 28.876 | 28.925 | 24.3 | 24.806 | 15.264 | 1 | 0 | 58.594 | 58.39 | 44.89 | 23.648 | 0 | 0 | 57.338 | 32.274 | [5 empty] | 0 | 7.914 | 31 | 2.1515 | 1.9699 | 1.5435 | 1.3953 | 0.57458 | 26.7055
10/31/09 | 10:31 | 0 | 19.51 | 0 | 3 | 0 | 31.84 | 39.284 | 28.876 | 28.756 | 22.998 | 24.806 | 15.166 | 0 | 0 | 58.616 | 58.39 | 44.89 | 23.673 | 0 | 0 | 57.338 | 32.321 | [5 empty] | 0 | 3.084 | 32 | 2.1801 | 1.9971 | 1.5447 | 1.3953 | 0.6017 | 27.6003
10/31/09 | 10:32 | 0 | 19.498 | 0 | 2 | 0 | 30.281 | 32.945 | 28.812 | 28.763 | 22.331 | 24.837 | 15.101 | 1 | 0 | 58.6 | 58.42 | 44.874 | 23.68 | 0 | 0 | 57.389 | 32.353 | [5 empty] | 0 | 1.518 | 33 | 2.199 | 2.015 | 1.5455 | 1.3953 | 0.61969 | 28.1809
10/31/09 | 10:33 | 0 | 19.543 | 0 | 3 | 0 | 29.656 | 30.958 | 28.692 | 28.692 | 21.922 | 24.886 | 15.126 | 0 | 0 | 58.646 | 58.4 | 44.897 | 23.609 | 0 | 0 | 57.345 | 32.377 | [5 empty] | 0 | 0.964 | 34 | 2.1917 | 2.0081 | 1.5452 | 1.3953 | 0.61277 | 27.9587
10/31/09 | 10:34 | 0 | 19.485 | 0 | 3 | 0 | 29.239 | 30.197 | 28.535 | 28.56 | 22.226 | 24.899 | 15.02 | 0 | 0 | 58.621 | 58.397 | 44.902 | 23.599 | 0 | 0 | 57.322 | 32.39 | [5 empty] | 0 | 0.679 | 35 | 2.2226 | 2.0375 | 1.5464 | 1.3953 | 0.64212 | 28.8906
10/31/09 | 10:35 | 0 | 19.427 | 0 | 2 | 0 | 28.959 | 29.633 | 28.383 | 28.43 | 21.711 | 24.818 | 15.061 | 0 | 0 | 58.523 | 58.276 | 44.802 | 23.494 | 0 | 0 | 57.224 | 32.235 | [5 empty] | 0 | 0.529 | 36 | 2.2106 | 2.0261 | 1.5459 | 1.3953 | 0.63077 | 28.5332
10/31/09 | 10:36 | 0 | 19.397 | 0 | 3 | 0 | 28.739 | 29.315 | 28.376 | 28.329 | 21.657 | 24.739 | 14.955 | 0 | 0 | 58.495 | 58.249 | 44.75 | 23.391 | 0 | 0 | 57.174 | 32.181 | [5 empty] | 0 | 0.41 | 37 | 2.2415 | 2.0555 | 1.5472 | 1.3953 | 0.66011 | 29.4493
10/31/09 | 10:37 | 0 | 19.397 | 0 | 2 | 0 | 28.594 | 29.05 | 28.425 | 28.329 | 21.392 | 24.764 | 15.005 | 0 | 0 | 58.473 | 58.249 | 44.727 | 23.415 | 0 | 0 | 57.197 | 32.23 | [5 empty] | 0 | 0.265 | 38 | 2.2269 | 2.0416 | 1.5466 | 1.3953 | 0.64627 | 29.0204
10/31/09 | 10:38 | 0 | 19.372 | 0 | 3 | 0 | 28.52 | 28.859 | 28.474 | 28.354 | 21.272 | 24.693 | 14.955 | 0 | 0 | 58.452 | 58.226 | 44.706 | 23.464 | 0 | 0 | 57.151 | 32.23 | [5 empty] | 0 | 0.166 | 39 | 2.2415 | 2.0555 | 1.5472 | 1.3953 | 0.66011 | 29.4493
10/31/09 | 10:39 | 0 | 19.402 | 0 | 3 | 0 | 28.503 | 28.792 | 28.599 | 28.55 | 28.648 | 24.722 | 14.937 | 0 | 0 | 58.434 | 58.254 | 44.755 | 23.469 | 0 | 0 | 57.179 | 32.284 | [5 empty] | 0 | -0.047 | 40 | 2.2467 | 2.0604 | 1.5474 | 1.3953 | 0.66509 | 29.6024
10/31/09 | 10:40 | 0 | 19.402 | 0 | 3 | 0 | 44.011 | 28.839 | 28.648 | 28.719 | 30.428 | 24.722 | 14.985 | 0 | 0 | 58.411 | 58.233 | 44.734 | 23.494 | 0 | 0 | 57.156 | 32.306 | [5 empty] | 0 | 15.292 | 41 | 2.2328 | 2.0472 | 1.5468 | 1.3953 | 0.6518 | 29.1926
10/31/09 | 10:41 | 1 | 19.372 | 0 | 2 | 1 | 47.798 | 41.609 | 28.569 | 28.689 | 30.928 | 24.644 | 14.93 | 2 | 0 | 58.406 | 58.183 | 44.683 | 23.464 | 0 | 0 | 57.039 | 32.277 | [5 empty] | 19.372 | 19.109 | 42 | 2.2488 | 2.0624 | 1.5475 | 1.3953 | 0.66703 | 29.6617
10/31/09 | 10:42 | 0 | 19.427 | 0 | 3 | 0 | 48.996 | 46.912 | 28.55 | 28.67 | 28.14 | 24.627 | 15.061 | 2 | 0 | 58.388 | 58.187 | 44.755 | 23.469 | 0 | 0 | 57.044 | 32.306 | [5 empty] | 0 | 20.326 | 0 | 2.2106 | 2.0261 | 1.5459 | 1.3953 | 0.63077 | 28.5332
10/31/09 | 10:43 | 0 | 19.402 | 0 | 2 | 0 | 36.54 | 48.424 | 28.503 | 28.55 | 24.168 | 24.627 | 14.985 | 1 | 0 | 58.411 | 58.21 | 44.778 | 23.494 | 0 | 0 | 56.998 | 32.284 | [5 empty] | 0 | 7.99 | 1 | 2.2328 | 2.0472 | 1.5468 | 1.3953 | 0.6518 | 29.1926
10/31/09 | 10:44 | 0 | 19.402 | 0 | 3 | 0 | 31.441 | 38.937 | 28.503 | 28.43 | 23.084 | 24.649 | 15.01 | 0 | 0 | 58.388 | 58.187 | 44.802 | 23.518 | 0 | 0 | 57.021 | 32.284 | [5 empty] | 0 | 3.011 | 2 | 2.2255 | 2.0402 | 1.5465 | 1.3953 | 0.64488 | 28.9772
10/31/09 | 10:45 | 0 | 19.427 | 0 | 3 | 0 | 29.874 | 32.548 | 28.454 | 28.405 | 22.17 | 24.698 | 15.108 | 0 | 0 | 58.388 | 58.165 | 44.802 | 23.494 | 0 | 0 | 57.021 | 32.26 | [5 empty] | 0 | 1.469 | 3 | 2.197 | 2.0131 | 1.5454 | 1.3953 | 0.61776 | 28.1188
10/31/09 | 10:46 | 0 | 19.372 | 0 | 2 | 0 | 29.219 | 30.568 | 28.305 | 28.354 | 22.116 | 24.673 | 15.159 | 0 | 0 | 58.388 | 58.165 | 44.778 | 23.445 | 0 | 0 | 56.998 | 32.306 | [5 empty] | 0 | 0.865 | 4 | 2.1821 | 1.999 | 1.5448 | 1.3953 | 0.60364 | 27.6633
10/31/09 | 10:47 | 0 | 19.397 | 0 | 3 | 0 | 28.905 | 29.749 | 28.209 | 28.231 | 21.635 | 24.668 | 15.252 | 0 | 0 | 58.361 | 58.114 | 44.774 | 23.489 | 0 | 0 | 56.928 | 32.277 | [5 empty] | 0 | 0.674 | 5 | 2.155 | 1.9732 | 1.5437 | 1.3953 | 0.5779 | 26.8164
10/31/09 | 10:48 | 0 | 19.422 | 0 | 2 | 0 | 28.714 | 29.364 | 28.135 | 28.16 | 21.007 | 24.693 | 15.35 | 0 | 0 | 58.361 | 58.137 | 44.774 | 23.464 | 0 | 0 | 56.905 | 32.277 | [5 empty] | 0 | 0.554 | 6 | 2.1265 | 1.9461 | 1.5425 | 1.3953 | 0.55077 | 25.9006
10/31/09 | 10:49 | 0 | 19.453 | 0 | 3 | 0 | 28.503 | 29.079 | 28.189 | 28.14 | 21.471 | 24.698 | 15.48 | 1 | 0 | 58.388 | 58.142 | 44.778 | 23.445 | 0 | 0 | 56.955 | 32.331 | [5 empty] | 0 | 0.363 | 7 | 2.0886 | 1.9101 | 1.541 | 1.3953 | 0.51479 | 24.6472
10/31/09 | 10:50 | 0 | 19.427 | 0 | 3 | 0 | 28.405 | 28.815 | 28.14 | 28.14 | 21.23 | 24.602 | 15.528 | 0 | 0 | 58.345 | 58.165 | 44.755 | 23.518 | 0 | 0 | 56.978 | 32.38 | [5 empty] | 0 | 0.265 | 8 | 2.0746 | 1.8968 | 1.5404 | 1.3953 | 0.5015 | 24.1728
10/31/09 | 10:51 | 0 | 19.427 | 0 | 2 | 0 | 28.309 | 28.648 | 28.285 | 28.189 | 21.157 | 24.649 | 15.702 | 0 | 0 | 58.345 | 58.142 | 44.755 | 23.398 | 0 | 0 | 56.955 | 32.38 | [5 empty] | 0 | 0.12 | 9 | 2.024 | 1.8487 | 1.5384 | 1.3953 | 0.45334 | 22.3983
10/31/09 | 10:52 | 0 | 19.427 | 0 | 3 | 0 | 28.26 | 28.574 | 28.358 | 28.285 | 26.647 | 24.602 | 15.604 | 0 | 0 | 58.322 | 58.121 | 44.734 | 23.374 | 0 | 0 | 56.909 | 32.331 | [5 empty] | 0 | -0.025 | 10 | 2.0525 | 1.8758 | 1.5395 | 1.3953 | 0.48046 | 23.4085
10/31/09 | 10:53 | 0 | 19.427 | 0 | 3 | 0 | 42.272 | 28.479 | 28.383 | 28.383 | 30.043 | 24.553 | 15.651 | 0 | 0 | 58.322 | 58.098 | 44.711 | 23.349 | 0 | 0 | 56.932 | 32.306 | [5 empty] | 0 | 13.889 | 11 | 2.0388 | 1.8628 | 1.539 | 1.3953 | 0.46745 | 22.9276
10/31/09 | 10:54 | 0 | 19.453 | 0 | 3 | 0 | 47.07 | 39.313 | 28.334 | 28.43 | 30.308 | 24.553 | 15.639 | 1 | 0 | 58.381 | 58.178 | 44.764 | 23.491 | 0 | 0 | 56.989 | 32.358 | [5 empty] | 0 | 18.64 | 12 | 2.0423 | 1.8661 | 1.5391 | 1.3953 | 0.47078 | 23.051
10/31/09 | 10:55 | 1 | 19.523 | 0 | 2 | 0 | 48.594 | 46.277 | 28.383 | 28.432 | 30.913 | 24.553 | 15.697 | 2 | 0 | 58.358 | 58.133 | 44.788 | 23.469 | 0 | 0 | 56.969 | 32.333 | [5 empty] | 19.523 | 20.162 | 13 | 2.0254 | 1.8501 | 1.5384 | 1.3953 | 0.45472 | 22.4506
10/31/09 | 10:56 | 0 | 19.523 | 0 | 3 | 0 | 49.351 | 47.929 | 28.334 | 28.358 | 30.744 | 24.553 | 15.697 | 2 | 0 | 58.358 | 58.133 | 44.832 | 23.516 | 0 | 0 | 56.989 | 32.333 | [5 empty] | 0 | 20.993 | 14 | 2.0254 | 1.8501 | 1.5384 | 1.3953 | 0.45472 | 22.4506
10/31/09 | 10:57 | 0 | 19.49 | 0 | 2 | 0 | 38.205 | 48.837 | 28.302 | 28.255 | 25.002 | 24.546 | 15.591 | 1 | 0 | 58.329 | 58.103 | 44.802 | 23.459 | 0 | 0 | 56.96 | 32.277 | [5 empty] | 0 | 9.95 | 15 | 2.0563 | 1.8794 | 1.5397 | 1.3953 | 0.48406 | 23.5404
10/31/09 | 10:58 | 0 | 19.523 | 0 | 3 | 0 | 31.853 | 41.198 | 28.334 | 28.214 | 23.491 | 24.553 | 15.697 | 1 | 0 | 58.358 | 58.133 | 44.879 | 23.54 | 0 | 0 | 56.989 | 32.287 | [5 empty] | 0 | 3.639 | 16 | 2.0254 | 1.8501 | 1.5384 | 1.3953 | 0.45472 | 22.4506
10/31/09 | 10:59 | 0 | 19.523 | 0 | 3 | 0 | 29.95 | 33.208 | 28.334 | 28.167 | 22.89 | 24.577 | 15.671 | 0 | 0 | 58.381 | 58.112 | 44.855 | 23.54 | 0 | 0 | 57.012 | 32.333 | [5 empty] | 0 | 1.783 | 17 | 2.033 | 1.8573 | 1.5387 | 1.3953 | 0.46192 | 22.721
10/31/09 | 11:00 | 0 | 19.523 | 0 | 2 | 0 | 29.251 | 30.744 | 28.263 | 28.118 | 22.192 | 24.624 | 15.772 | 0 | 0 | 58.402 | 58.112 | 44.855 | 23.565 | 0 | 0 | 56.969 | 32.358 | [5 empty] | 0 | 1.133 | 18 | 2.0036 | 1.8293 | 1.5375 | 1.3953 | 0.43396 | 21.6592
10/31/09 | 11:01 | 0 | 19.498 | 1 | 3 | 0 | 28.842 | 29.876 | 28.189 | 28.094 | 22.096 | 24.673 | 15.82 | 0 | 0 | 58.402 | 58.112 | 44.855 | 23.565 | 0 | 0 | 56.989 | 32.382 | [5 empty] | 0 | 0.748 | 19 | 1.9896 | 1.816 | 1.537 | 1.3953 | 0.42068 | 21.1435
10/31/09 | 11:02 | 0 | 19.523 | 0 | 2 | 0 | 28.623 | 29.371 | 28.214 | 28.094 | 21.853 | 24.649 | 15.87 | 0 | 0 | 58.381 | 58.089 | 44.879 | 23.565 | 0 | 0 | 57.012 | 32.407 | [5 empty] | 0 | 0.529 | 20 | 1.9751 | 1.8022 | 1.5364 | 1.3953 | 0.40684 | 20.5987
10/31/09 | 11:03 | 0 | 19.548 | 0 | 3 | 0 | 28.479 | 29.033 | 28.214 | 28.094 | 21.662 | 24.577 | 15.87 | 0 | 0 | 58.402 | 58.089 | 44.879 | 23.469 | 0 | 0 | 57.058 | 32.407 | [5 empty] | 0 | 0.385 | 21 | 1.9751 | 1.8022 | 1.5364 | 1.3953 | 0.40684 | 20.5987
10/31/09 | 11:04 | 0 | 19.581 | 0 | 3 | 0 | 28.439 | 28.849 | 28.221 | 28.175 | 21.476 | 24.631 | 15.83 | 0 | 0 | 58.411 | 58.142 | 44.862 | 23.572 | 0 | 0 | 57.065 | 32.439 | [5 empty] | 0 | 0.264 | 22 | 1.9867 | 1.8133 | 1.5369 | 1.3953 | 0.41791 | 21.0352
10/31/09 | 11:05 | 0 | 19.548 | 0 | 2 | 0 | 28.334 | 28.648 | 28.334 | 28.094 | 21.299 | 24.528 | 15.845 | 0 | 0 | 58.358 | 58.089 | 44.809 | 23.445 | 0 | 0 | 57.012 | 32.407 | [5 empty] | 0 | 0.24 | 23 | 1.9823 | 1.8091 | 1.5367 | 1.3953 | 0.41376 | 20.8721
10/31/09 | 11:06 | 0 | 19.548 | 0 | 3 | 0 | 28.287 | 28.577 | 28.454 | 28.238 | 26.914 | 24.455 | 15.92 | 0 | 0 | 58.336 | 58.066 | 44.809 | 23.445 | 0 | 0 | 56.989 | 32.431 | [5 empty] | 0 | 0.049 | 24 | 1.9605 | 1.7883 | 1.5358 | 1.3953 | 0.393 | 20.0457
10/31/09 | 11:07 | 0 | 19.523 | 0 | 3 | 0 | 42.444 | 28.503 | 28.503 | 28.432 | 29.972 | 24.528 | 15.797 | 1 | 0 | 58.29 | 58.044 | 44.809 | 23.445 | 0 | 0 | 56.969 | 32.358 | [5 empty] | 0 | 14.012 | 25 | 1.9963 | 1.8224 | 1.5372 | 1.3953 | 0.42704 | 21.3915
10/31/09 | 11:08 | 0 | 19.548 | 0 | 3 | 0 | 46.965 | 39.765 | 28.503 | 28.503 | 30.504 | 24.433 | 15.945 | 1 | 0 | 58.29 | 58.021 | 44.809 | 23.491 | 0 | 0 | 56.946 | 32.382 | [5 empty] | 0 | 18.462 | 26 | 1.9532 | 1.7814 | 1.5355 | 1.3953 | 0.38608 | 19.7661
10/31/09 | 11:09 | 1 | 19.523 | 0 | 2 | 0 | 48.457 | 46.071 | 28.383 | 28.479 | 28.721 | 24.455 | 15.87 | 2 | 0 | 58.267 | 58 | 44.764 | 23.469 | 0 | 0 | 57.012 | 32.358 | [5 empty] | 19.523 | 19.978 | 27 | 1.9751 | 1.8022 | 1.5364 | 1.3953 | 0.40684 | 20.5987
10/31/09 | 11:10 | 0 | 19.548 | 0 | 3 | 0 | 36.945 | 47.791 | 28.432 | 28.358 | 24.264 | 24.433 | 15.845 | 1 | 0 | 58.267 | 58 | 44.788 | 23.403 | 0 | 0 | 57.019 | 32.39 | [5 empty] | 0 | 8.587 | 28 | 1.9823 | 1.8091 | 1.5367 | 1.3953 | 0.41376 | 20.8721
10/31/09 | 11:11 | 0 | 19.548 | 0 | 2 | 0 | 31.443 | 39.435 | 28.383 | 28.309 | 23.06 | 24.504 | 15.895 | 0 | 0 | 58.247 | 58 | 44.832 | 23.469 | 0 | 0 | 57.012 | 32.358 | [5 empty] | 0 | 3.134 | 29 | 1.9678 | 1.7953 | 1.5361 | 1.3953 | 0.39992 | 20.3232
10/31/09 | 11:12 | 0 | 19.548 | 0 | 3 | 0 | 29.781 | 32.551 | 28.358 | 28.214 | 22.047 | 24.479 | 15.895 | 0 | 0 | 58.247 | 58 | 44.832 | 23.491 | 0 | 0 | 57.012 | 32.382 | [5 empty] | 0 | 1.567 | 30 | 1.9678 | 1.7953 | 1.5361 | 1.3953 | 0.39992 | 20.3232
10/31/09 | 11:13 | 0 | 19.548 | 0 | 3 | 0 | 29.131 | 30.455 | 28.189 | 28.238 | 22.072 | 24.479 | 15.82 | 1 | 0 | 58.267 | 57.955 | 44.855 | 23.469 | 0 | 0 | 56.989 | 32.382 | [5 empty] | 0 | 0.893 | 31 | 1.9896 | 1.816 | 1.537 | 1.3953 | 0.42068 | 21.1435
10/31/09 | 11:14 | 0 | 19.556 | 0 | 2 | 0 | 28.849 | 29.692 | 28.076 | 28.126 | 22.054 | 24.474 | 15.991 | 0 | 0 | 58.26 | 58.037 | 44.872 | 23.609 | 0 | 0 | 56.982 | 32.448 | [5 empty] | 0 | 0.723 | 32 | 1.9398 | 1.7687 | 1.535 | 1.3953 | 0.37334 | 19.2462
10/31/09 | 11:15 | 0 | 19.498 | 0 | 3 | 0 | 28.55 | 29.224 | 28.02 | 27.996 | 21.782 | 24.504 | 16.018 | 0 | 0 | 58.242 | 57.95 | 44.806 | 23.396 | 0 | 0 | 56.941 | 32.38 | [5 empty] | 0 | 0.554 | 33 | 1.932 | 1.7612 | 1.5346 | 1.3953 | 0.36587 | 18.9377
10/31/09 | 11:16 | 0 | 19.553 | 0 | 3 | 0 | 28.363 | 28.868 | 28.05 | 27.954 | 21.691 | 24.438 | 15.998 | 0 | 0 | 58.247 | 57.977 | 44.834 | 23.45 | 0 | 0 | 56.969 | 32.434 | [5 empty] | 0 | 0.409 | 34 | 1.9378 | 1.7668 | 1.5349 | 1.3953 | 0.3714 | 19.1665
10/31/09 | 11:17 | 0 | 19.553 | 0 | 2 | 0 | 28.243 | 28.677 | 28.074 | 27.978 | 21.569 | 24.484 | 16.147 | 0 | 0 | 58.224 | 57.955 | 44.79 | 23.521 | 0 | 0 | 56.923 | 32.483 | [5 empty] | 0 | 0.265 | 35 | 1.8944 | 1.7255 | 1.5331 | 1.3953 | 0.33016 | 17.4284
10/31/09 | 11:18 | 0 | 19.553 | 0 | 3 | 0 | 28.145 | 28.508 | 28.123 | 28.025 | 21.618 | 24.484 | 16.247 | 0 | 0 | 58.201 | 57.955 | 44.834 | 23.54 | 0 | 0 | 56.875 | 32.429 | [5 empty] | 0 | 0.12 | 36 | 1.8653 | 1.6978 | 1.5319 | 1.3953 | 0.30248 | 16.2165
10/31/09 | 11:19 | 0 | 19.528 | 0 | 3 | 0 | 28.099 | 28.412 | 28.243 | 28.123 | 27.593 | 24.509 | 16.295 | 0 | 0 | 58.201 | 57.934 | 44.811 | 23.474 | 0 | 0 | 56.903 | 32.483 | [5 empty] | 0 | -0.024 | 37 | 1.8513 | 1.6845 | 1.5314 | 1.3953 | 0.2892 | 15.6212
10/31/09 | 11:20 | 0 | 19.548 | 0 | 2 | 0 | 42.748 | 28.358 | 28.285 | 28.214 | 29.611 | 24.43 | 16.365 | 0 | 0 | 58.153 | 57.884 | 44.739 | 23.445 | 0 | 0 | 56.919 | 32.478 | [5 empty] | 0 | 14.534 | 38 | 1.8309 | 1.6652 | 1.5305 | 1.3953 | 0.26982 | 14.7369
10/31/09 | 11:21 | 0 | 19.553 | 0 | 3 | 0 | 46.877 | 40.332 | 28.29 | 28.29 | 30.315 | 24.438 | 16.27 | 2 | 0 | 58.135 | 57.911 | 44.743 | 23.496 | 0 | 0 | 56.857 | 32.507 | [5 empty] | 0 | 18.587 | 39 | 1.8586 | 1.6915 | 1.5317 | 1.3953 | 0.29612 | 15.9324
10/31/09 | 11:22 | 1 | 19.553 | 0 | 3 | 0 | 48.114 | 46.074 | 28.194 | 28.268 | 30.916 | 24.389 | 16.395 | 2 | 0 | 58.112 | 57.843 | 44.743 | 23.496 | 0 | 0 | 56.903 | 32.483 | [5 empty] | 19.553 | 19.846 | 40 | 1.8222 | 1.6569 | 1.5302 | 1.3953 | 0.26152 | 14.3518
10/31/09 | 11:23 | 0 | 19.528 | 0 | 2 | 0 | 48.755 | 47.518 | 28.219 | 28.17 | 29.423 | 24.413 | 16.395 | 1 | 0 | 58.112 | 57.911 | 44.767 | 23.57 | 0 | 0 | 56.88 | 32.483 | [5 empty] | 0 | 20.585 | 41 | 1.8222 | 1.6569 | 1.5302 | 1.3953 | 0.26152 | 14.3518
10/31/09 | 11:24 | 0 | 19.553 | 0 | 3 | 1 | 37.229 | 48.205 | 28.145 | 28.123 | 25.401 | 24.364 | 16.519 | 1 | 0 | 58.135 | 57.911 | 44.834 | 23.521 | 0 | 0 | 56.857 | 32.507 | [5 empty] | 0 | 9.106 | 42 | 1.7861 | 1.6225 | 1.5287 | 1.3953 | 0.22719 | 12.7202
10/31/09 | 11:25 | 0 | 19.553 | 0 | 3 | 0 | 31.47 | 40.073 | 28.17 | 28.099 | 24.075 | 24.46 | 16.544 | 1 | 0 | 58.135 | 57.888 | 44.881 | 23.545 | 0 | 0 | 56.88 | 32.529 | [5 empty] | 0 | 3.371 | 0 | 1.7788 | 1.6156 | 1.5284 | 1.3953 | 0.22027 | 12.3833
10/31/09 | 11:26 | 0 | 19.588 | 0 | 2 | 0 | 29.746 | 32.775 | 28.179 | 28.084 | 23.58 | 24.568 | 16.627 | 0 | 0 | 58.19 | 57.92 | 44.867 | 23.653 | 0 | 0 | 56.866 | 32.493 | [5 empty] | 0 | 1.662 | 1 | 1.7546 | 1.5926 | 1.0998 | 0.96774 | 0.6249 | 35.6149
10/31/09 | 11:27 | 0 | 19.553 | 0 | 3 | 0 | 29.087 | 30.46 | 28.05 | 28.003 | 23.065 | 24.509 | 16.69 | 0 | 0 | 58.158 | 57.866 | 44.834 | 23.545 | 0 | 0 | 56.88 | 32.434 | [5 empty] | 0 | 1.084 | 2 | 1.7363 | 1.5752 | 1.0991 | 0.96774 | 0.60747 | 34.9868
10/31/09 | 11:28 | 0 | 19.588 | 0 | 2 | 0 | 28.758 | 29.651 | 28.037 | 28.013 | 22.689 | 24.592 | 16.627 | 0 | 0 | 58.167 | 57.875 | 44.844 | 23.555 | 0 | 0 | 56.889 | 32.493 | [5 empty] | 0 | 0.745 | 3 | 1.7546 | 1.5926 | 1.0998 | 0.96774 | 0.6249 | 35.6149
10/31/09 | 11:29 | 0 | 19.613 | 0 | 3 | 0 | 28.518 | 29.217 | 28.059 | 27.939 | 22.567 | 24.543 | 16.702 | 0 | 0 | 58.167 | 57.875 | 44.89 | 23.508 | 0 | 0 | 56.843 | 32.517 | [5 empty] | 0 | 0.579 | 4 | 1.7328 | 1.5719 | 1.099 | 0.96774 | 0.60414 | 34.8657
10/31/09 | 11:30 | 0 | 19.588 | 0 | 3 | 0 | 28.373 | 28.903 | 28.037 | 28.013 | 22.689 | 24.543 | 16.677 | 0 | 0 | 58.144 | 57.852 | 44.776 | 23.53 | 0 | 0 | 56.823 | 32.468 | [5 empty] | 0 | 0.36 | 5 | 1.7401 | 1.5788 | 1.0993 | 0.96774 | 0.61106 | 35.1175
10/31/09 | 11:31 | 0 | 19.528 | 0 | 2 | 0 | 28.219 | 28.653 | 27.978 | 28.003 | 22.292 | 24.438 | 16.667 | 0 | 0 | 58.112 | 57.82 | 44.79 | 23.425 | 0 | 0 | 56.811 | 32.409 | [5 empty] | 0 | 0.216 | 6 | 1.743 | 1.5816 | 1.0994 | 0.96774 | 0.61383 | 35.2176
10/31/09 | 11:32 | 0 | 19.503 | 0 | 3 | 0 | 28.17 | 28.533 | 28.025 | 27.954 | 22.268 | 24.484 | 16.667 | 0 | 0 | 58.066 | 57.82 | 44.767 | 23.425 | 0 | 0 | 56.834 | 32.434 | [5 empty] | 0 | 0.216 | 7 | 1.743 | 1.5816 | 1.0994 | 0.96774 | 0.61383 | 35.2176
10/31/09 | 11:33 | 0 | 19.563 | 0 | 3 | 0 | 28.157 | 28.422 | 28.349 | 28.133 | 27.699 | 24.519 | 16.602 | 0 | 0 | 58.121 | 57.831 | 44.823 | 23.508 | 0 | 0 | 56.823 | 32.493 | [5 empty] | 0 | 0.024 | 8 | 1.7619 | 1.5996 | 1.1001 | 0.96774 | 0.63182 | 35.8605
10/31/09 | 11:34 | 0 | 19.528 | 0 | 3 | 0 | 42.422 | 28.363 | 28.363 | 28.314 | 30.146 | 24.438 | 16.69 | 1 | 0 | 58.046 | 57.754 | 44.757 | 23.464 | 0 | 0 | 56.782 | 32.497 | [5 empty] | 0 | 14.108 | 9 | 1.7363 | 1.5752 | 1.0991 | 0.96774 | 0.60747 | 34.9868
10/31/09 | 11:35 | 0 | 19.568 | 0 | 2 | 0 | 46.914 | 39.925 | 28.307 | 28.427 | 30.715 | 24.452 | 16.657 | 1 | 0 | 58.06 | 57.767 | 44.781 | 23.538 | 0 | 0 | 56.759 | 32.497 | [5 empty] | 0 | 18.487 | 10 | 1.7459 | 1.5843 | 1.0995 | 0.96774 | 0.6166 | 35.3174
10/31/09 | 11:36 | 1 | 19.593 | 0 | 3 | 0 | 43.803 | 46.02 | 28.307 | 28.378 | 26.09 | 24.428 | 16.707 | 2 | 0 | 58.06 | 57.813 | 44.781 | 23.56 | 0 | 0 | 56.715 | 32.473 | [5 empty] | 19.593 | 15.425 | 11 | 1.7313 | 1.5705 | 1.0989 | 0.96774 | 0.60276 | 34.815
10/31/09 | 11:37 | 0 | 19.593 | 0 | 3 | 0 | 33.39 | 45.422 | 28.258 | 28.258 | 23.825 | 24.357 | 16.732 | 0 | 0 | 58.06 | 57.767 | 44.781 | 23.538 | 0 | 0 | 56.67 | 32.473 | [5 empty] | 0 | 5.132 | 12 | 1.724 | 1.5636 | 1.0986 | 0.96774 | 0.59584 | 34.5607
10/31/09 | 11:38 | 0 | 19.593 | 0 | 2 | 0 | 30.281 | 34.943 | 28.282 | 28.162 | 23.44 | 24.428 | 16.755 | 1 | 0 | 58.06 | 57.767 | 44.781 | 23.44 | 0 | 0 | 56.715 | 32.402 | [5 empty] | 0 | 2.119 | 13 | 1.7173 | 1.5572 | 1.0983 | 0.96774 | 0.58947 | 34.3248
10/31/09 | 11:39 | 0 | 19.568 | 0 | 3 | 0 | 29.246 | 31.053 | 28.209 | 28.138 | 22.886 | 24.428 | 16.805 | 0 | 0 | 58.06 | 57.767 | 44.827 | 23.44 | 0 | 0 | 56.693 | 32.473 | [5 empty] | 0 | 1.108 | 14 | 1.7028 | 1.5434 | 1.0977 | 0.96774 | 0.57563 | 33.8055
10/31/09 | 11:40 | 0 | 19.593 | 0 | 2 | 0 | 28.788 | 29.8 | 27.944 | 28.042 | 22.79 | 24.477 | 16.707 | 0 | 0 | 58.014 | 57.767 | 44.804 | 23.415 | 0 | 0 | 56.736 | 32.473 | [5 empty] | 0 | 0.746 | 15 | 1.7313 | 1.5705 | 1.0989 | 0.96774 | 0.60276 | 34.815
10/31/09 | 11:41 | 0 | 19.568 | 0 | 3 | 0 | 28.572 | 29.246 | 27.922 | 27.969 | 22.67 | 24.501 | 16.78 | 0 | 0 | 58.037 | 57.745 | 44.804 | 23.489 | 0 | 0 | 56.736 | 32.497 | [5 empty] | 0 | 0.603 | 16 | 1.7101 | 1.5503 | 1.098 | 0.96774 | 0.58255 | 34.0662
10/31/09 | 11:42 | 0 | 19.568 | 0 | 3 | 0 | 28.307 | 28.932 | 27.848 | 27.897 | 22.309 | 24.501 | 16.755 | 0 | 0 | 58.037 | 57.724 | 44.804 | 23.415 | 0 | 0 | 56.782 | 32.522 | [5 empty] | 0 | 0.41 | 17 | 1.7173 | 1.5572 | 1.0983 | 0.96774 | 0.58947 | 34.3248
10/31/09 | 11:43 | 0 | 19.568 | 0 | 2 | 0 | 28.138 | 28.667 | 27.873 | 27.848 | 22.02 | 24.477 | 16.732 | 0 | 0 | 58.014 | 57.724 | 44.781 | 23.513 | 0 | 0 | 56.759 | 32.497 | [5 empty] | 0 | 0.29 | 18 | 1.724 | 1.5636 | 1.0986 | 0.96774 | 0.59584 | 34.5607
10/31/09 | 11:44 | 0 | 19.568 | 0 | 3 | 0 | 28.018 | 28.452 | 27.873 | 27.873 | 21.996 | 24.428 | 16.83 | 0 | 0 | 57.993 | 57.745 | 44.781 | 23.489 | 0 | 0 | 56.736 | 32.497 | [5 empty] | 0 | 0.145 | 19 | 1.6955 | 1.5365 | 1.0974 | 0.96774 | 0.56871 | 33.5425
10/31/09 | 11:45 | 0 | 19.568 | 0 | 3 | 0 | 27.969 | 28.307 | 27.993 | 27.922 | 21.802 | 24.428 | 16.83 | 0 | 0 | 58.014 | 57.724 | 44.736 | 23.513 | 0 | 0 | 56.693 | 32.497 | [5 empty] | 0 | 0.047 | 20 | 1.6955 | 1.5365 | 1.0974 | 0.96774 | 0.56871 | 33.5425
10/31/09 | 11:46 | 0 | 19.626 | 0 | 2 | 0 | 33.658 | 28.241 | 28.099 | 28.05 | 29.374 | 24.389 | 16.863 | 0 | 0 | 57.977 | 57.731 | 44.788 | 23.447 | 0 | 0 | 56.745 | 32.458 | [5 empty] | 0 | 5.608 | 21 | 1.6859 | 1.5273 | 1.0971 | 0.96774 | 0.55958 | 33.1919
10/31/09 | 11:47 | 0 | 19.568 | 0 | 3 | 0 | 44.988 | 31.343 | 28.089 | 28.138 | 30.136 | 24.332 | 16.682 | 1 | 0 | 57.925 | 57.656 | 44.757 | 23.415 | 0 | 0 | 56.67 | 32.497 | [5 empty] | 0 | 16.85 | 22 | 1.7386 | 1.5774 | 1.0992 | 0.96774 | 0.60968 | 35.0673
10/31/09 | 11:48 | 0 | 19.568 | 0 | 3 | 0 | 47.486 | 43.683 | 27.993 | 28.113 | 28.837 | 24.308 | 16.732 | 2 | 0 | 57.879 | 57.678 | 44.69 | 23.489 | 0 | 0 | 56.67 | 32.522 | [5 empty] | 0 | 19.373 | 23 | 1.724 | 1.5636 | 1.0986 | 0.96774 | 0.59584 | 34.5607
10/31/09 | 11:49 | 0 | 19.568 | 0 | 3 | 0 | 35.907 | 46.685 | 27.969 | 28.067 | 24.452 | 24.332 | 16.732 | 1 | 0 | 57.925 | 57.656 | 44.757 | 23.489 | 0 | 0 | 56.601 | 32.522 | [5 empty] | 0 | 7.84 | 24 | 1.724 | 1.5636 | 1.0986 | 0.96774 | 0.59584 | 34.5607
10/31/09 | 11:50 | 0 | 19.548 | 0 | 2 | 0 | 30.788 | 38.114 | 28.018 | 27.944 | 23.32 | 24.357 | 16.732 | 0 | 0 | 57.902 | 57.633 | 44.757 | 23.489 | 0 | 0 | 56.581 | 32.497 | [5 empty] | 0 | 2.844 | 25 | 1.724 | 1.5636 | 1.0986 | 0.96774 | 0.59584 | 34.5607
10/31/09 | 11:51 | 0 | 19.601 | 0 | 3 | 0 | 29.278 | 31.759 | 28.074 | 27.929 | 22.797 | 24.364 | 16.74 | 0 | 0 | 57.932 | 57.662 | 44.788 | 23.545 | 0 | 0 | 56.61 | 32.553 | [5 empty] | 0 | 1.349 | 26 | 1.7217 | 1.5614 | 1.0985 | 0.96774 | 0.59363 | 34.4788
10/31/09 | 11:52 | 0 | 19.581 | 0 | 2 | 0 | 28.699 | 29.879 | 27.856 | 27.954 | 22.797 | 24.435 | 16.765 | 0 | 0 | 57.932 | 57.642 | 44.811 | 23.545 | 0 | 0 | 56.631 | 32.553 | [5 empty] | 0 | 0.745 | 27 | 1.7144 | 1.5544 | 1.0982 | 0.96774 | 0.58671 | 34.2216
10/31/09 | 11:53 | 0 | 19.593 | 0 | 3 | 0 | 28.403 | 29.15 | 27.728 | 27.799 | 22.38 | 24.357 | 16.632 | 1 | 0 | 57.902 | 57.633 | 44.736 | 23.489 | 0 | 0 | 56.581 | 32.497 | [5 empty] | 0 | 0.604 | 28 | 1.7532 | 1.5913 | 1.0998 | 0.96774 | 0.62352 | 35.5655
10/31/09 | 11:54 | 0 | 19.593 | 0 | 3 | 0 | 28.162 | 28.788 | 27.704 | 27.704 | 22.211 | 24.357 | 16.657 | 0 | 0 | 57.859 | 57.612 | 44.76 | 23.418 | 0 | 0 | 56.56 | 32.475 | [5 empty] | 0 | 0.458 | 29 | 1.7459 | 1.5843 | 1.0995 | 0.96774 | 0.6166 | 35.3174
10/31/09 | 11:55 | 0 | 19.578 | 0 | 2 | 0 | 27.976 | 28.53 | 27.733 | 27.733 | 21.88 | 24.337 | 16.81 | 0 | 0 | 57.886 | 57.64 | 44.718 | 23.518 | 0 | 0 | 56.588 | 32.551 | [5 empty] | 0 | 0.243 | 30 | 1.7013 | 1.542 | 1.0977 | 0.96774 | 0.57425 | 33.753
10/31/09 | 11:56 | 0 | 19.598 | 1 | 3 | 0 | 27.902 | 28.287 | 27.758 | 27.733 | 21.807 | 24.362 | 16.785 | 0 | 0 | 57.886 | 57.551 | 44.764 | 23.398 | 0 | 0 | 56.588 | 32.575 | [5 empty] | 0 | 0.169 | 31 | 1.7086 | 1.5489 | 1.098 | 0.96774 | 0.58117 | 34.0142
10/31/09 | 11:57 | 0 | 19.598 | 0 | 3 | 0 | 27.807 | 28.143 | 27.758 | 27.709 | 21.253 | 24.313 | 16.911 | 0 | 0 | 57.866 | 57.596 | 44.764 | 23.469 | 0 | 0 | 56.542 | 32.575 | [5 empty] | 0 | 0.098 | 32 | 1.6719 | 1.514 | 1.0965 | 0.96774 | 0.54629 | 32.6747
10/31/09 | 11:58 | 0 | 19.578 | 0 | 2 | 0 | 27.758 | 28.072 | 27.782 | 27.758 | 27.542 | 24.411 | 16.886 | 0 | 0 | 57.843 | 57.573 | 44.741 | 23.469 | 0 | 0 | 56.608 | 32.575 | [5 empty] | 0 | 0 | 33 | 1.6792 | 1.521 | 1.0968 | 0.96774 | 0.55321 | 32.9451
10/31/09 | 11:59 | 1 | 19.623 | 0 | 3 | 0 | 42.564 | 28.047 | 27.853 | 27.807 | 29.589 | 24.337 | 16.984 | 0 | 0 | 57.866 | 57.573 | 44.718 | 23.398 | 0 | 0 | 56.631 | 32.575 | [5 empty] | 19.623 | 14.757 | 34 | 1.6507 | 1.4938 | 1.0956 | 0.96774 | 0.52609 | 31.8713
10/31/09 | 12:00 | 0 | 19.623 | 0 | 3 | 0 | 46.461 | 40.284 | 27.831 | 27.878 | 30.045 | 24.362 | 16.911 | 2 | 0 | 57.843 | 57.551 | 44.718 | 23.518 | 0 | 0 | 56.608 | 32.527 | [5 empty] | 0 | 18.583 | 35 | 1.6719 | 1.514 | 1.0965 | 0.96774 | 0.54629 | 32.6747
10/31/09 | 12:01 | 0 | 19.598 | 0 | 3 | 0 | 47.929 | 45.614 | 27.807 | 27.831 | 30.624 | 24.362 | 16.933 | 2 | 0 | 57.797 | 57.528 | 44.718 | 23.494 | 0 | 0 | 56.608 | 32.505 | [5 empty] | 0 | 20.098 | 36 | 1.6655 | 1.5079 | 1.0962 | 0.96774 | 0.5402 | 32.4347
10/31/09 | 12:02 | 0 | 19.598 | 0 | 2 | 0 | 40.002 | 47.311 | 27.782 | 27.782 | 24.482 | 24.337 | 16.861 | 1 | 0 | 57.82 | 57.528 | 44.764 | 23.543 | 0 | 0 | 56.588 | 32.505 | [5 empty] | 0 | 12.22 | 37 | 1.6865 | 1.5279 | 1.0971 | 0.96774 | 0.56013 | 33.2132
10/31/09 | 12:03 | 0 | 19.578 | 0 | 3 | 0 | 31.926 | 42.633 | 27.807 | 27.758 | 23.879 | 24.433 | 16.81 | 0 | 0 | 57.797 | 57.528 | 44.764 | 23.543 | 0 | 0 | 56.608 | 32.527 | [5 empty] | 0 | 4.168 | 38 | 1.7013 | 1.542 | 1.0977 | 0.96774 | 0.57425 | 33.753
10/31/09 | 12:04 | 0 | 19.611 | 0 | 2 | 0 | 29.621 | 33.287 | 27.839 | 27.765 | 23.02 | 24.514 | 16.893 | 1 | 0 | 57.85 | 57.514 | 44.771 | 23.526 | 0 | 0 | 56.661 | 32.582 | [5 empty] | 0 | 1.856 | 39 | 1.6772 | 1.519 | 1.0967 | 0.96774 | 0.55128 | 32.8696
10/31/09 | 12:05 | 0 | 19.578 | 0 | 3 | 0 | 28.77 | 30.359 | 27.709 | 27.758 | 22.459 | 24.553 | 16.911 | 0 | 0 | 57.82 | 57.528 | 44.811 | 23.494 | 0 | 0 | 56.565 | 32.551 | [5 empty] | 0 | 1.012 | 40 | 1.6719 | 1.514 | 1.0965 | 0.96774 | 0.54629 | 32.6747
10/31/09 | 12:06 | 0 | 19.598 | 0 | 3 | 0 | 28.432 | 29.325 | 27.662 | 27.687 | 22.216 | 24.577 | 16.959 | 0 | 0 | 57.82 | 57.528 | 44.788 | 23.469 | 0 | 0 | 56.519 | 32.551 | [5 empty] | 0 | 0.745 | 41 | 1.6579 | 1.5007 | 1.0959 | 0.96774 | 0.53301 | 32.1488
10/31/09 | 12:07 | 0 | 19.611 | 0 | 2 | 0 | 28.199 | 28.898 | 27.645 | 27.694 | 22.248 | 24.609 | 17.016 | 0 | 0 | 57.85 | 57.557 | 44.771 | 23.55 | 0 | 0 | 56.503 | 32.558 | [5 empty] | 0 | 0.505 | 42 | 1.6413 | 1.485 | 1.0953 | 0.96774 | 0.51723 | 31.5126
10/31/09 | 12:08 | 0 | 19.578 | 0 | 3 | 0 | 27.998 | 28.601 | 27.638 | 27.613 | 22.241 | 24.577 | 17.157 | 0 | 0 | 57.843 | 57.505 | 44.718 | 23.518 | 0 | 0 | 56.407 | 32.527 | [5 empty] | 0 | 0.385 | 43 | 1.6003 | 1.4459 | 1.0936 | 0.96774 | 0.4782 | 29.8823
10/31/09 | 12:09 | 0 | 19.598 | 0 | 3 | 0 | 27.902 | 28.312 | 27.662 | 27.613 | 22.41 | 24.602 | 17.182 | 0 | 0 | 57.82 | 57.484 | 44.718 | 23.447 | 0 | 0 | 56.43 | 32.527 | [5 empty] | 0 | 0.289 | 44 | 1.593 | 1.439 | 1.0933 | 0.96774 | 0.47128 | 29.5844
10/31/09 | 12:10 | 0 | 19.578 | 0 | 3 | 0 | 27.807 | 28.143 | 27.662 | 27.613 | 22.17 | 24.602 | 17.353 | 0 | 0 | 57.774 | 57.484 | 44.697 | 23.494 | 0 | 0 | 56.43 | 32.551 | [5 empty] | 0 | 0.194 | 45 | 1.5432 | 1.3917 | 1.0913 | 0.96774 | 0.42395 | 27.4719
10/31/09 | 12:11 | 0 | 19.611 | 0 | 2 | 0 | 27.765 | 28.079 | 27.814 | 27.645 | 22.248 | 24.634 | 17.534 | 0 | 0 | 57.804 | 57.491 | 44.748 | 23.501 | 0 | 0 | 56.503 | 32.582 | [5 empty] | 0 | 0.12 | 46 | 1.4905 | 1.3416 | 1.0891 | 0.96774 | 0.37385 | 25.082
10/31/09 | 12:12 | 0 | 19.578 | 0 | 3 | 0 | 35.443 | 27.927 | 27.807 | 27.758 | 29.276 | 24.553 | 17.429 | 0 | 0 | 57.751 | 57.439 | 44.603 | 23.447 | 0 | 0 | 56.43 | 32.551 | [5 empty] | 0 | 7.685 | 47 | 1.5211 | 1.3707 | 1.0904 | 0.96774 | 0.40291 | 26.4886
10/31/09 | 12:13 | 1 | 19.611 | 0 | 3 | 0 | 44.865 | 32.747 | 27.839 | 27.839 | 29.911 | 24.514 | 17.635 | 1 | 0 | 57.761 | 57.468 | 44.727 | 23.43 | 0 | 0 | 56.503 | 32.558 | [5 empty] | 19.611 | 17.026 | 48 | 1.4611 | 1.3136 | 1.0879 | 0.96774 | 0.34589 | 23.6735
10/31/09 | 12:14 | 0 | 19.631 | 0 | 3 | 0 | 46.881 | 43.793 | 27.814 | 27.839 | 30.367 | 24.563 | 17.411 | 2 | 0 | 57.761 | 57.478 | 44.713 | 23.489 | 0 | 0 | 56.558 | 32.57 | [5 empty] | 0 | 19.042 | 49 | 1.5263 | 1.3756 | 1.0906 | 0.96774 | 0.40789 | 26.724
10/31/09 | 12:15 | 0 | 19.573 | 0 | 2 | 0 | 47.511 | 46.251 | 27.755 | 27.755 | 27.611 | 24.479 | 17.351 | 2 | 0 | 57.704 | 57.389 | 44.692 | 23.42 | 0 | 0 | 56.471 | 32.524 | [5 empty] | 0 | 19.756 | 50 | 1.5438 | 1.3922 | 1.0913 | 0.96774 | 0.4245 | 27.4974
10/31/09 | 12:16 | 0 | 19.596 | 0 | 3 | 0 | 35.438 | 47.077 | 27.826 | 27.706 | 23.95 | 24.479 | 17.18 | 1 | 0 | 57.704 | 57.389 | 44.692 | 23.467 | 0 | 0 | 56.448 | 32.5 | [5 empty] | 0 | 7.732 | 51 | 1.5936 | 1.4396 | 1.0933 | 0.96774 | 0.47183 | 29.6084
10/31/09 | 12:17 | 0 | 19.654 | 0 | 3 | 0 | 30.629 | 37.631 | 27.812 | 27.738 | 23.114 | 24.536 | 17.162 | 0 | 0 | 57.733 | 57.398 | 44.769 | 23.474 | 0 | 0 | 56.501 | 32.555 | [5 empty] | 0 | 2.891 | 52 | 1.5988 | 1.4446 | 1.0935 | 0.96774 | 0.47682 | 29.8229
10/31/09 | 12:18 | 0 | 19.596 | 0 | 2 | 0 | 29.128 | 31.561 | 27.78 | 27.682 | 22.888 | 24.526 | 17.18 | 0 | 0 | 57.681 | 57.389 | 44.739 | 23.467 | 0 | 0 | 56.403 | 32.524 | [5 empty] | 0 | 1.446 | 53 | 1.5936 | 1.4396 | 1.0933 | 0.96774 | 0.47183 | 29.6084
10/31/09 | 12:19 | 0 | 19.606 | 0 | 3 | 0 | 28.582 | 29.761 | 27.692 | 27.692 | 22.824 | 24.607 | 17.014 | 0 | 0 | 57.733 | 57.418 | 44.769 | 23.354 | 0 | 0 | 56.501 | 32.531 | [5 empty] | 0 | 0.89 | 54 | 1.6419 | 1.4855 | 1.0953 | 0.96774 | 0.51778 | 31.5351
10/31/09 | 12:20 | 0 | 19.606 | 0 | 3 | 0 | 28.292 | 29.111 | 27.618 | 27.667 | 22.344 | 24.656 | 17.064 | 0 | 0 | 57.733 | 57.418 | 44.769 | 23.378 | 0 | 0 | 56.455 | 32.531 | [5 empty] | 0 | 0.625 | 55 | 1.6274 | 1.4717 | 1.0947 | 0.96774 | 0.50394 | 30.9668
10/31/09 | 12:21 | 0 | 19.628 | 0 | 2 | 0 | 28.101 | 28.726 | 27.642 | 27.667 | 22.295 | 24.607 | 17.137 | 0 | 0 | 57.756 | 57.375 | 44.769 | 23.474 | 0 | 0 | 56.343 | 32.531 | [5 empty] | 0 | 0.434 | 56 | 1.6061 | 1.4515 | 1.0938 | 0.96774 | 0.48374 | 30.1186
10/31/09 | 12:22 | 0 | 19.606 | 0 | 3 | 0 | 27.956 | 28.412 | 27.667 | 27.692 | 22.224 | 24.607 | 17.162 | 0 | 0 | 57.733 | 57.398 | 44.746 | 23.523 | 0 | 0 | 56.366 | 32.555 | [5 empty] | 0 | 0.264 | 57 | 1.5988 | 1.4446 | 1.0935 | 0.96774 | 0.47682 | 29.8229
10/31/09 | 12:23 | 0 | 19.606 | 0 | 3 | 0 | 27.858 | 28.246 | 27.714 | 27.642 | 21.934 | 24.582 | 16.989 | 1 | 0 | 57.71 | 57.375 | 44.699 | 23.452 | 0 | 0 | 56.41 | 32.555 | [5 empty] | 0 | 0.216 | 58 | 1.6492 | 1.4924 | 1.0956 | 0.96774 | 0.5247 | 31.8155
10/31/09 | 12:24 | 0 | 19.654 | 0 | 2 | 0 | 27.836 | 28.123 | 27.812 | 27.692 | 21.91 | 24.607 | 16.939 | 0 | 0 | 57.688 | 57.352 | 44.676 | 23.427 | 0 | 0 | 56.432 | 32.531 | [5 empty] | 0 | 0.144 | 59 | 1.6638 | 1.5063 | 1.0962 | 0.96774 | 0.53854 | 32.369
10/31/09 | 12:25 | 0 | 19.654 | 0 | 3 | 0 | 27.787 | 28.027 | 27.883 | 27.812 | 27.932 | 24.536 | 16.939 | 0 | 0 | 57.665 | 57.329 | 44.676 | 23.452 | 0 | 0 | 56.432 | 32.531 | [5 empty] | 0 | -0.025 | 60 | 1.6638 | 1.5063 | 1.0962 | 0.96774 | 0.53854 | 32.369
10/31/09 | 12:26 | 1 | 19.654 | 0 | 3 | 1 | 42.401 | 28.101 | 27.956 | 27.932 | 29.69 | 24.487 | 16.742 | 0 | 0 | 57.665 | 57.329 | 44.655 | 23.474 | 0 | 0 | 56.387 | 32.531 | [5 empty] | 19.654 | 14.469 | 61 | 1.7211 | 1.5608 | 1.0985 | 0.96774 | 0.59307 | 34.4583
10/31/09 | 12:27 | 0 | 19.628 | 0 | 3 | 0 | 46.006 | 40.521 | 27.907 | 27.932 | 30.244 | 24.511 | 16.815 | 2 | 0 | 57.644 | 57.306 | 44.631 | 23.499 | 0 | 0 | 56.41 | 32.555 | [5 empty] | 0 | 18.074 | 0 | 1.6999 | 1.5406 | 1.0976 | 0.96774 | 0.57287 | 33.7005
10/31/09 | 12:28 | 0 | 19.606 | 0 | 2 | 0 | 47.36 | 45.317 | 27.787 | 27.932 | 30.629 | 24.536 | 16.815 | 1 | 0 | 57.621 | 57.306 | 44.676 | 23.474 | 0 | 0 | 56.343 | 32.531 | [5 empty] | 0 | 19.428 | 1 | 1.6999 | 1.5406 | 1.4935 | 1.3636 | 0.17697 | 10.4109
10/31/09 | 12:29 | 0 | 19.606 | 0 | 3 | 0 | 41.298 | 46.856 | 27.858 | 27.787 | 24.945 | 24.438 | 16.768 | 2 | 0 | 57.599 | 57.284 | 44.699 | 23.499 | 0 | 0 | 56.366 | 32.507 | [5 empty] | 0 | 13.511 | 2 | 1.7136 | 1.5536 | 1.4941 | 1.3636 | 0.18998 | 11.0869
10/31/09 | 12:30 | 0 | 19.639 | 0 | 3 | 0 | 32.348 | 43.654 | 27.915 | 27.819 | 23.484 | 24.519 | 16.873 | 0 | 0 | 57.651 | 57.313 | 44.729 | 23.53 | 0 | 0 | 56.35 | 32.563 | [5 empty] | 0 | 4.529 | 3 | 1.683 | 1.5246 | 1.4928 | 1.3636 | 0.16092 | 9.5614
10/31/09 | 12:31 | 0 | 19.661 | 0 | 2 | 0 | 29.722 | 33.761 | 27.939 | 27.77 | 23.121 | 24.543 | 16.848 | 1 | 0 | 57.651 | 57.293 | 44.753 | 23.506 | 0 | 0 | 56.305 | 32.563 | [5 empty] | 0 | 1.952 | 4 | 1.6903 | 1.5315 | 1.4931 | 1.3636 | 0.16784 | 9.9297
10/31/09 | 12:32 | 0 | 19.661 | 0 | 3 | 0 | 28.878 | 30.492 | 27.868 | 27.794 | 22.736 | 24.568 | 16.775 | 0 | 0 | 57.674 | 57.293 | 44.729 | 23.506 | 0 | 0 | 56.327 | 32.586 | [5 empty] | 0 | 1.084 | 5 | 1.7115 | 1.5517 | 1.494 | 1.3636 | 0.18804 | 10.9869
10/31/09 | 12:33 | 0 | 19.661 | 0 | 3 | 0 | 28.493 | 29.408 | 27.77 | 27.723 | 22.206 | 24.639 | 16.7 | 0 | 0 | 57.651 | 57.293 | 44.729 | 23.53 | 0 | 0 | 56.35 | 32.563 | [5 empty] | 0 | 0.77 | 6 | 1.7334 | 1.5724 | 1.4949 | 1.3636 | 0.2088 | 12.0462
10/31/09 | 12:34 | 0 | 19.661 | 0 | 2 | 0 | 28.204 | 28.927 | 27.723 | 27.699 | 22.062 | 24.639 | 16.75 | 0 | 0 | 57.653 | 57.293 | 44.753 | 23.484 | 0 | 0 | 56.33 | 32.541 | [5 empty] | 0 | 0.505 | 7 | 1.7188 | 1.5586 | 1.4943 | 1.3636 | 0.19496 | 11.343
10/31/09 | 12:35 | 0 | 19.659 | 0 | 3 | 0 | 28.057 | 28.636 | 27.768 | 27.647 | 21.843 | 24.59 | 16.624 | 0 | 0 | 57.651 | 57.27 | 44.75 | 23.408 | 0 | 0 | 56.35 | 32.563 | [5 empty] | 0 | 0.41 | 8 | 1.7555 | 1.5935 | 1.4958 | 1.3636 | 0.22984 | 13.0927
10/31/09 | 12:36 | 0 | 19.636 | 0 | 3 | 0 | 27.937 | 28.395 | 27.792 | 27.721 | 21.434 | 24.612 | 16.624 | 0 | 0 | 57.628 | 57.27 | 44.706 | 23.408 | 0 | 0 | 56.327 | 32.466 | [5 empty] | 0 | 0.216 | 9 | 1.7555 | 1.5935 | 1.4958 | 1.3636 | 0.22984 | 13.0927
10/31/09 | 12:37 | 0 | 19.659 | 0 | 2 | 0 | 27.866 | 28.202 | 27.792 | 27.721 | 21.191 | 24.516 | 16.649 | 0 | 0 | 57.583 | 57.224 | 44.683 | 23.457 | 0 | 0 | 56.305 | 32.49 | [5 empty] | 0 | 0.145 | 10 | 1.7482 | 1.5866 | 1.4955 | 1.3636 | 0.22292 | 12.7513
10/31/09 | 12:38 | 0 | 19.636 | 0 | 3 | 0 | 27.841 | 28.13 | 27.961 | 27.792 | 20.372 | 24.516 | 16.574 | 0 | 0 | 57.583 | 57.247 | 44.659 | 23.432 | 0 | 0 | 56.259 | 32.515 | [5 empty] | 0 | 0.049 | 11 | 1.7701 | 1.6073 | 1.4964 | 1.3636 | 0.24368 | 13.7669
10/31/09 | 12:39 | 0 | 19.659 | 0 | 3 | 0 | 36.698 | 28.081 | 28.01 | 27.89 | 29.165 | 24.445 | 16.574 | 0 | 0 | 57.537 | 57.224 | 44.636 | 23.383 | 0 | 0 | 56.259 | 32.49 | [5 empty] | 0 | 8.808 | 12 | 1.7701 | 1.6073 | 1.4964 | 1.3636 | 0.24368 | 13.7669
10/31/09 | 12:40 | 1 | 19.628 | 0 | 3 | 0 | 44.907 | 33.708 | 27.981 | 28.027 | 29.835 | 24.391 | 16.519 | 1 | 0 | 57.51 | 57.174 | 44.631 | 23.329 | 0 | 0 | 56.188 | 32.485 | [5 empty] | 19.628 | 16.88 | 13 | 1.7861 | 1.6225 | 1.497 | 1.3636 | 0.2589 | 14.4958
10/31/09 | 12:41 | 0 | 19.659 | 0 | 2 | 0 | 46.86 | 43.958 | 27.937 | 28.032 | 30.323 | 24.396 | 16.624 | 2 | 0 | 57.537 | 57.179 | 44.636 | 23.359 | 0 | 0 | 56.216 | 32.539 | [5 empty] | 0 | 18.828 | 14 | 1.7555 | 1.5935 | 1.4958 | 1.3636 | 0.22984 | 13.0927
10/31/09 | 12:42 | 0 | 19.684 | 0 | 3 | 0 | 41.069 | 46.242 | 27.937 | 27.912 | 23.746 | 24.372 | 16.624 | 1 | 0 | 57.516 | 57.156 | 44.636 | 23.432 | 0 | 0 | 56.216 | 32.515 | [5 empty] | 0 | 13.157 | 15 | 1.7555 | 1.5935 | 1.4958 | 1.3636 | 0.22984 | 13.0927
10/31/09 | 12:43 | 0 | 19.659 | 0 | 3 | 0 | 32.225 | 43.159 | 27.937 | 27.866 | 21.986 | 24.347 | 16.624 | 1 | 0 | 57.537 | 57.156 | 44.683 | 23.481 | 0 | 0 | 56.216 | 32.515 | [5 empty] | 0 | 4.359 | 16 | 1.7555 | 1.5935 | 1.4958 | 1.3636 | 0.22984 | 13.0927
10/31/09 | 12:44 | 0 | 19.689 | 0 | 2 | 0 | 29.724 | 33.553 | 27.942 | 27.846 | 21.655 | 24.425 | 16.68 | 0 | 0 | 57.544 | 57.183 | 44.711 | 23.462 | 0 | 0 | 56.243 | 32.543 | [5 empty] | 0 | 1.878 | 17 | 1.7392 | 1.578 | 1.4951 | 1.3636 | 0.21434 | 12.3241
10/31/09 | 12:45 | 0 | 19.659 | 0 | 3 | 0 | 28.829 | 30.369 | 27.866 | 27.792 | 21.409 | 24.396 | 16.697 | 0 | 0 | 57.516 | 57.135 | 44.683 | 23.383 | 0 | 0 | 56.259 | 32.515 | [5 empty] | 0 | 1.037 | 18 | 1.7342 | 1.5733 | 1.4949 | 1.3636 | 0.20963 | 12.088
10/31/09 | 12:46 | 0 | 19.689 | 0 | 3 | 0 | 28.471 | 29.388 | 27.797 | 27.75 | 21.196 | 24.401 | 16.629 | 0 | 0 | 57.564 | 57.163 | 44.757 | 23.486 | 0 | 0 | 56.286 | 32.52 | [5 empty] | 0 | 0.721 | 19 | 1.754 | 1.5921 | 1.4957 | 1.3636 | 0.22846 | 13.0246
10/31/09 | 12:47 | 0 | 19.636 | 0 | 2 | 0 | 28.202 | 28.9 | 27.696 | 27.647 | 20.517 | 24.396 | 16.549 | 0 | 0 | 57.516 | 57.156 | 44.636 | 23.408 | 0 | 0 | 56.282 | 32.49 | [5 empty] | 0 | 0.555 | 20 | 1.7773 | 1.6142 | 1.4967 | 1.3636 | 0.2506 | 14.0998
10/31/09 | 12:48 | 0 | 19.689 | 0 | 3 | 0 | 28.04 | 28.594 | 27.797 | 27.63 | 20.257 | 24.401 | 16.579 | 1 | 0 | 57.564 | 57.163 | 44.664 | 23.437 | 0 | 0 | 56.286 | 32.543 | [5 empty] | 0 | 0.41 | 21 | 1.7686 | 1.6059 | 1.4963 | 1.3636 | 0.2423 | 13.6999
10/31/09 | 12:49 | 0 | 19.659 | 1 | 3 | 0 | 27.866 | 28.322 | 27.696 | 27.672 | 20.372 | 24.421 | 16.624 | 0 | 0 | 57.537 | 57.135 | 44.659 | 23.359 | 0 | 0 | 56.238 | 32.49 | [5 empty] | 0 | 0.194 | 22 | 1.7555 | 1.5935 | 1.4958 | 1.3636 | 0.22984 | 13.0927
10/31/09 | 12:50 | 0 | 19.689 | 0 | 3 | 0 | 27.846 | 28.184 | 27.797 | 27.701 | 20.667 | 24.425 | 16.604 | 0 | 0 | 57.521 | 57.14 | 44.664 | 23.437 | 0 | 0 | 56.266 | 32.52 | [5 empty] | 0 | 0.145 | 23 | 1.7613 | 1.599 | 1.496 | 1.3636 | 0.23538 | 13.3637
10/31/09 | 12:51 | 0 | 19.636 | 0 | 2 | 0 | 27.768 | 28.057 | 27.912 | 27.721 | 20.47 | 24.347 | 16.599 | 0 | 0 | 57.494 | 57.113 | 44.592 | 23.432 | 0 | 0 | 56.238 | 32.49 | [5 empty] | 0 | 0.047 | 24 | 1.7628 | 1.6004 | 1.4961 | 1.3636 | 0.23676 | 13.4311
10/31/09 | 12:52 | 0 | 19.666 | 0 | 3 | 0 | 36.727 | 28.015 | 27.942 | 27.895 | 29.123 | 24.33 | 16.654 | 0 | 0 | 57.475 | 57.117 | 44.643 | 23.413 | 0 | 0 | 56.266 | 32.52 | [5 empty] | 0 | 8.832 | 25 | 1.7468 | 1.5852 | 1.4954 | 1.3636 | 0.22154 | 12.6827
10/31/09 | 12:53 | 0 | 19.636 | 0 | 3 | 0 | 45.142 | 33.737 | 27.912 | 27.912 | 29.575 | 24.3 | 16.476 | 1 | 0 | 57.405 | 57.044 | 44.568 | 23.312 | 0 | 0 | 56.216 | 32.466 | [5 empty] | 0 | 17.23 | 26 | 1.7986 | 1.6344 | 1.4975 | 1.3636 | 0.27081 | 15.0566
10/31/09 | 12:54 | 1 | 19.689 | 0 | 3 | 0 | 47.096 | 44.152 | 27.942 | 27.942 | 30.183 | 24.305 | 16.604 | 2 | 0 | 57.432 | 57.071 | 44.62 | 23.391 | 0 | 0 | 56.245 | 32.495 | [5 empty] | 19.689 | 19.154 | 27 | 1.7613 | 1.599 | 1.496 | 1.3636 | 0.23538 | 13.3637
10/31/09 | 12:55 | 0 | 19.681 | 0 | 2 | 0 | 47.798 | 46.515 | 27.934 | 27.91 | 28.824 | 24.345 | 16.67 | 2 | 0 | 57.446 | 57.087 | 44.657 | 23.477 | 0 | 0 | 56.259 | 32.534 | [5 empty] | 0 | 19.888 | 28 | 1.7421 | 1.5807 | 1.4952 | 1.3636 | 0.21711 | 12.4624
10/31/09 | 12:56 | 0 | 19.762 | 0 | 3 | 0 | 36.184 | 47.371 | 27.991 | 27.846 | 24.232 | 24.327 | 16.702 | 0 | 0 | 57.498 | 57.094 | 44.687 | 23.533 | 0 | 0 | 56.22 | 32.589 | [5 empty] | 0 | 8.338 | 29 | 1.7328 | 1.5719 | 1.4949 | 1.3636 | 0.20825 | 12.0183
10/31/09 | 12:57 | 0 | 19.737 | 0 | 3 | 0 | 30.904 | 38.442 | 28.013 | 27.821 | 22.834 | 24.327 | 16.677 | 1 | 0 | 57.498 | 57.094 | 44.687 | 23.557 | 0 | 0 | 56.175 | 32.565 | [5 empty] | 0 | 3.083 | 30 | 1.7401 | 1.5788 | 1.4951 | 1.3636 | 0.21517 | 12.3657
10/31/09 | 12:58 | 0 | 19.737 | 0 | 2 | 0 | 29.315 | 31.941 | 27.942 | 27.821 | 21.606 | 24.401 | 16.554 | 0 | 0 | 57.453 | 57.094 | 44.734 | 23.557 | 0 | 0 | 56.154 | 32.565 | [5 empty] | 0 | 1.494 | 31 | 1.7759 | 1.6129 | 1.4966 | 1.3636 | 0.24922 | 14.0334
10/31/09 | 12:59 | 0 | 19.714 | 0 | 3 | 0 | 28.687 | 29.989 | 27.821 | 27.821 | 21.147 | 24.448 | 16.456 | 0 | 0 | 57.475 | 57.071 | 44.711 | 23.508 | 0 | 0 | 56.154 | 32.565 | [5 empty] | 0 | 0.866 | 32 | 1.8044 | 1.64 | 1.4978 | 1.3636 | 0.27634 | 15.3148
10/31/09 | 13:00 | 0 | 19.737 | 0 | 3 | 0 | 28.422 | 29.241 | 27.846 | 27.772 | 21.316 | 24.401 | 16.529 | 0 | 0 | 57.521 | 57.071 | 44.711 | 23.533 | 0 | 0 | 56.107 | 32.541 | [5 empty] | 0 | 0.65 | 33 | 1.7832 | 1.6198 | 1.4969 | 1.3636 | 0.25614 | 14.3642
10/31/09 | 13:01 | 0 | 19.714 | 0 | 2 | 0 | 28.206 | 28.832 | 27.846 | 27.748 | 21.027 | 24.423 | 16.604 | 0 | 0 | 57.498 | 57.071 | 44.687 | 23.459 | 0 | 0 | 56.107 | 32.541 | [5 empty] | 0 | 0.458 | 34 | 1.7613 | 1.599 | 1.496 | 1.3636 | 0.23538 | 13.3637
10/31/09 | 13:02 | 0 | 19.737 | 0 | 3 | 0 | 28.062 | 28.591 | 27.797 | 27.797 | 20.667 | 24.423 | 16.529 | 0 | 0 | 57.498 | 57.051 | 44.711 | 23.413 | 0 | 0 | 56.131 | 32.565 | [5 empty] | 0 | 0.265 | 35 | 1.7832 | 1.6198 | 1.4969 | 1.3636 | 0.25614 | 14.3642
10/31/09 | 13:03 | 0 | 19.714 | 0 | 3 | 0 | 27.991 | 28.376 | 27.846 | 27.772 | 20.907 | 24.401 | 16.554 | 0 | 0 | 57.475 | 57.051 | 44.641 | 23.413 | 0 | 0 | 56.154 | 32.565 | [5 empty] | 0 | 0.219 | 36 | 1.7759 | 1.6129 | 1.4966 | 1.3636 | 0.24922 | 14.0334
10/31/09 | 13:04 | 0 | 19.737 | 0 | 3 | 0 | 27.942 | 28.255 | 27.942 | 27.723 | 20.642 | 24.352 | 16.554 | 0 | 0 | 57.475 | 57.028 | 44.664 | 23.413 | 0 | 0 | 56.107 | 32.565 | [5 empty] | 0 | 0.219 | 37 | 1.7759 | 1.6129 | 1.4966 | 1.3636 | 0.24922 | 14.0334
10/31/09 | 13:05 | 0 | 19.737 | 0 | 2 | 0 | 27.868 | 28.182 | 28.037 | 27.917 | 26.978 | 24.303 | 16.652 | 1 | 0 | 57.453 | 57.028 | 44.641 | 23.437 | 0 | 0 | 56.107 | 32.541 | [5 empty] | 0 | -0.049 | 38 | 1.7473 | 1.5857 | 1.4954 | 1.3636 | 0.22209 | 12.7102
10/31/09 | 13:06 | 0 | 19.737 | 0 | 3 | 0 | 42.202 | 28.133 | 28.037 | 27.991 | 29.484 | 24.327 | 16.677 | 0 | 0 | 57.409 | 57.005 | 44.596 | 23.413 | 0 | 0 | 56.061 | 32.541 | [5 empty] | 0 | 14.211 | 39 | 1.7401 | 1.5788 | 1.4951 | 1.3636 | 0.21517 | 12.3657
10/31/09 | 13:07 | 1 | 19.691 | 0 | 3 | 0 | 46.109 | 40.25 | 27.966 | 28.062 | 30.06 | 24.303 | 16.627 | 1 | 0 | 57.409 | 57.005 | 44.62 | 23.459 | 0 | 0 | 56.037 | 32.541 | [5 empty] | 19.691 | 18.047 | 40 | 1.7546 | 1.5926 | 1.4957 | 1.3636 | 0.22901 | 13.0518
10/31/09 | 13:08 | 0 | 19.714 | 0 | 3 | 0 | 47.348 | 45.399 | 27.893 | 27.991 | 30.494 | 24.303 | 16.75 | 2 | 0 | 57.386 | 56.982 | 44.62 | 23.533 | 0 | 0 | 56.061 | 32.52 | [5 empty] | 0 | 19.357 | 41 | 1.7188 | 1.5586 | 1.4943 | 1.3636 | 0.19496 | 11.343
10/31/09 | 13:09 | 0 | 19.714 | 0 | 2 | 0 | 43.236 | 46.844 | 27.917 | 27.917 | 26.039 | 24.303 | 16.851 | 2 | 0 | 57.386 | 56.982 | 44.641 | 23.508 | 0 | 0 | 56.131 | 32.52 | [5 empty] | 0 | 15.319 | 42 | 1.6894 | 1.5306 | 1.4931 | 1.3636 | 0.16701 | 9.8856
10/31/09 | 13:10 | 0 | 19.714 | 0 | 3 | 1 | 32.988 | 45.03 | 27.966 | 27.868 | 23.028 | 24.327 | 16.876 | 0 | 0 | 57.341 | 56.982 | 44.664 | 23.484 | 0 | 0 | 56.131 | 32.541 | [5 empty] | 0 | 5.12 | 43 | 1.6821 | 1.5237 | 1.4928 | 1.3636 | 0.16009 | 9.517
10/31/09 | 13:11 | 0 | 19.722 | 0 | 3 | 0 | 29.965 | 34.469 | 27.966 | 27.868 | 22.496 | 24.376 | 17.024 | 0 | 0 | 57.341 | 56.96 | 44.687 | 23.459 | 0 | 0 | 56.061 | 32.541 | [5 empty] | 0 | 2.097 | 0 | 1.639 | 1.4828 | 1.4911 | 1.3636 | 0.11912 | 7.2678
10/31/09 | 13:12 | 0 | 19.714 | 0 | 2 | 0 | 29.001 | 30.737 | 27.942 | 27.821 | 21.942 | 24.352 | 17.047 | 1 | 0 | 57.341 | 56.96 | 44.687 | 23.533 | 0 | 0 | 56.061 | 32.495 | [5 empty] | 0 | 1.18 | 1 | 1.6323 | 1.4764 | 1.0949 | 0.96774 | 0.50865 | 31.1612
10/31/09 | 13:13 | 0 | 19.714 | 0 | 3 | 0 | 28.567 | 29.58 | 27.772 | 27.821 | 21.726 | 24.448 | 16.974 | 0 | 0 | 57.386 | 56.96 | 44.687 | 23.484 | 0 | 0 | 56.061 | 32.47 | [5 empty] | 0 | 0.746 | 2 | 1.6536 | 1.4966 | 1.0957 | 0.96774 | 0.52885 | 31.9826
10/31/09 | 13:14 | 0 | 19.737 | 0 | 3 | 0 | 28.351 | 29.05 | 27.821 | 27.723 | 21.655 | 24.401 | 17.122 | 0 | 0 | 57.364 | 56.96 | 44.652 | 23.376 | 0 | 0 | 55.979 | 32.458 | [5 empty] | 0 | 0.628 | 3 | 1.6105 | 1.4556 | 1.094 | 0.96774 | 0.48789 | 30.2947
10/31/09 | 13:15 | 0 | 19.674 | 0 | 2 | 0 | 28.091 | 28.694 | 27.755 | 27.755 | 21.635 | 24.335 | 17.152 | 0 | 0 | 57.345 | 56.921 | 44.648 | 23.347 | 0 | 0 | 55.998 | 32.475 | [5 empty] | 0 | 0.336 | 4 | 1.6017 | 1.4473 | 1.0936 | 0.96774 | 0.47958 | 29.9415
10/31/09 | 13:16 | 0 | 19.727 | 0 | 3 | 0 | 28.003 | 28.437 | 27.834 | 27.787 | 21.932 | 24.318 | 17.185 | 0 | 0 | 57.352 | 56.928 | 44.631 | 23.45 | 0 | 0 | 56.072 | 32.507 | [5 empty] | 0 | 0.216 | 5 | 1.5921 | 1.4382 | 1.0933 | 0.96774 | 0.47045 | 29.5485
10/31/09 | 13:17 | 0 | 19.674 | 0 | 3 | 0 | 27.924 | 28.26 | 27.826 | 27.755 | 21.973 | 24.335 | 17.079 | 0 | 0 | 57.302 | 56.875 | 44.578 | 23.396 | 0 | 0 | 56.021 | 32.475 | [5 empty] | 0 | 0.169 | 6 | 1.623 | 1.4675 | 1.0945 | 0.96774 | 0.49979 | 30.7944
10/31/09 | 13:18 | 0 | 19.706 | 0 | 3 | 0 | 27.883 | 28.246 | 28.027 | 27.907 | 22.221 | 24.342 | 16.964 | 0 | 0 | 57.309 | 56.905 | 44.608 | 23.234 | 0 | 0 | 55.937 | 32.531 | [5 empty] | 0 | -0.024 | 7 | 1.6565 | 1.4994 | 1.0959 | 0.96774 | 0.53162 | 32.0935
10/31/09 | 13:19 | 0 | 19.727 | 0 | 2 | 0 | 33.895 | 28.101 | 28.101 | 28.003 | 29.425 | 24.342 | 16.964 | 0 | 0 | 57.286 | 56.882 | 44.564 | 23.138 | 0 | 0 | 55.937 | 32.531 | [5 empty] | 0 | 5.892 | 8 | 1.6565 | 1.4994 | 1.0959 | 0.96774 | 0.53162 | 32.0935
10/31/09 | 13:20 | 0 | 19.694 | 0 | 3 | 0 | 44.624 | 31.875 | 28.02 | 28.069 | 29.972 | 24.261 | 17.079 | 1 | 0 | 57.233 | 56.83 | 44.463 | 23.008 | 0 | 0 | 55.86 | 32.475 | [5 empty] | 0 | 16.555 | 9 | 1.623 | 1.4675 | 1.0945 | 0.96774 | 0.49979 | 30.7944
10/31/09 | 13:21 | 1 | 19.727 | 0 | 3 | 0 | 47.017 | 43.554 | 28.003 | 28.123 | 27.932 | 24.293 | 17.039 | 2 | 0 | 57.263 | 56.859 | 44.54 | 23.163 | 0 | 0 | 55.914 | 32.485 | [5 empty] | 19.727 | 18.894 | 10 | 1.6346 | 1.4786 | 1.095 | 0.96774 | 0.51086 | 31.2523
10/31/09 | 13:22 | 0 | 19.727 | 0 | 3 | 0 | 35.517 | 46.26 | 27.978 | 28.003 | 24.269 | 24.269 | 17.235 | 1 | 0 | 57.24 | 56.859 | 44.494 | 23.305 | 0 | 0 | 55.914 | 32.461 | [5 empty] | 0 | 7.514 | 11 | 1.5776 | 1.4244 | 1.0927 | 0.96774 | 0.45661 | 28.9439
10/31/09 | 13:23 | 0 | 19.694 | 0 | 3 | 0 | 30.573 | 36.99 | 28.02 | 27.9 | 23.131 | 24.31 | 17.253 | 0 | 0 | 57.19 | 56.809 | 44.554 | 23.322 | 0 | 0 | 55.813 | 32.429 | [5 empty] | 0 | 2.673 | 12 | 1.5723 | 1.4194 | 1.0925 | 0.96774 | 0.45163 | 28.7235
10/31/09 | 13:24 | 0 | 19.752 | 0 | 2 | 0 | 29.16 | 31.328 | 27.956 | 27.883 | 22.535 | 24.318 | 17.459 | 0 | 0 | 57.22 | 56.816 | 44.564 | 23.378 | 0 | 0 | 55.82 | 32.436 | [5 empty] | 0 | 1.277 | 13 | 1.5123 | 1.3623 | 1.09 | 0.96774 | 0.39461 | 26.0925
10/31/09 | 13:25 | 0 | 19.694 | 0 | 3 | 0 | 28.574 | 29.633 | 27.802 | 27.851 | 22.214 | 24.359 | 17.474 | 0 | 0 | 57.19 | 56.786 | 44.554 | 23.322 | 0 | 0 | 55.86 | 32.404 | [5 empty] | 0 | 0.723 | 14 | 1.508 | 1.3582 | 1.0898 | 0.96774 | 0.39045 | 25.8927
10/31/09 | 13:26 | 0 | 19.694 | 0 | 3 | 0 | 28.285 | 29.008 | 27.731 | 27.731 | 21.829 | 24.31 | 17.499 | 0 | 0 | 57.211 | 56.763 | 44.533 | 23.322 | 0 | 0 | 55.837 | 32.404 | [5 empty] | 0 | 0.554 | 15 | 1.5007 | 1.3513 | 1.0896 | 0.96774 | 0.38353 | 25.5572
10/31/09 | 13:27 | 0 | 19.752 | 0 | 3 | 0 | 28.123 | 28.655 | 27.738 | 27.714 | 21.522 | 24.318 | 17.358 | 1 | 0 | 57.22 | 56.793 | 44.585 | 23.283 | 0 | 0 | 55.844 | 32.461 | [5 empty] | 0 | 0.409 | 16 | 1.5418 | 1.3903 | 1.0912 | 0.96774 | 0.42256 | 27.408
10/31/09 | 13:28 | 0 | 19.752 | 0 | 2 | 0 | 27.932 | 28.412 | 27.763 | 27.667 | 21.596 | 24.342 | 17.507 | 0 | 0 | 57.197 | 56.793 | 44.517 | 23.305 | 0 | 0 | 55.82 | 32.461 | [5 empty] | 0 | 0.265 | 17 | 1.4984 | 1.3491 | 1.0895 | 0.96774 | 0.38132 | 25.4492
10/31/09 | 13:29 | 0 | 19.727 | 0 | 3 | 0 | 27.812 | 28.221 | 27.812 | 27.763 | 21.282 | 24.342 | 17.557 | 0 | 0 | 57.197 | 56.793 | 44.54 | 23.354 | 0 | 0 | 55.82 | 32.461 | [5 empty] | 0 | 0.049 | 18 | 1.4838 | 1.3352 | 1.0889 | 0.96774 | 0.36748 | 24.7661
10/31/09 | 13:30 | 0 | 19.752 | 0 | 3 | 0 | 27.812 | 28.076 | 27.956 | 27.812 | 20.608 | 24.077 | 17.507 | 0 | 0 | 57.174 | 56.77 | 44.54 | 23.305 | 0 | 0 | 55.844 | 32.485 | [5 empty] | 0 | 0 | 19 | 1.4984 | 1.3491 | 1.0895 | 0.96774 | 0.38132 | 25.4492
10/31/09 | 13:31 | 0 | 19.727 | 0 | 3 | 0 | 27.812 | 28.027 | 27.978 | 27.932 | 27.282 | 24.077 | 17.459 | 0 | 0 | 57.174 | 56.77 | 44.494 | 23.305 | 0 | 0 | 55.799 | 32.485 | [5 empty] | 0 | -0.12 | 20 | 1.5123 | 1.3623 | 1.09 | 0.96774 | 0.39461 | 26.0925
10/31/09 | 13:32 | 0 | 19.752 | 0 | 3 | 0 | 41.863 | 28.221 | 27.978 | 27.956 | 29.352 | 24.053 | 17.68 | 0 | 0 | 57.151 | 56.725 | 44.494 | 23.234 | 0 | 0 | 55.82 | 32.485 | [5 empty] | 0 | 13.907 | 21 | 1.448 | 1.3012 | 1.0874 | 0.96774 | 0.33343 | 23.0275
10/31/09 | 13:33 | 0 | 19.757 | 0 | 3 | 0 | 45.348 | 40.927 | 27.961 | 28.032 | 29.744 | 23.938 | 17.783 | 2 | 0 | 57.156 | 56.775 | 44.498 | 23.359 | 0 | 0 | 55.848 | 32.466 | [5 empty] | 0 | 17.316 | 22 | 1.418 | 1.2727 | 1.0862 | 0.96774 | 0.30492 | 21.5039
10/31/09 | 13:34 | 1 | 19.782 | 0 | 3 | 0 | 46.494 | 44.935 | 27.912 | 28.008 | 30.298 | 23.938 | 17.587 | 2 | 0 | 57.133 | 56.731 | 44.522 | 23.396 | 0 | 0 | 55.834 | 32.453 | [5 empty] | 19.782 | 18.486 | 23 | 1.4751 | 1.3269 | 1.0885 | 0.96774 | 0.35918 | 24.3499
10/31/09 | 13:35 | 0 | 19.762 | 0 | 3 | 0 | 47.206 | 46.06 | 27.988 | 27.893 | 30.764 | 23.898 | 17.572 | 2 | 0 | 57.117 | 56.713 | 44.529 | 23.295 | 0 | 0 | 55.809 | 32.426 | [5 empty] | 0 | 19.313 | 24 | 1.4794 | 1.3311 | 1.0887 | 0.96774 | 0.36333 | 24.5586
10/31/09 | 13:36 | 0 | 19.767 | 0 | 3 | 0 | 38.724 | 46.891 | 28.018 | 27.944 | 24.668 | 23.969 | 17.597 | 1 | 0 | 57.117 | 56.713 | 44.552 | 23.295 | 0 | 0 | 55.785 | 32.426 | [5 empty] | 0 | 10.78 | 25 | 1.4722 | 1.3242 | 1.0884 | 0.96774 | 0.35641 | 24.21
10/31/09 | 13:37 | 0 | 19.762 | 0 | 2 | 0 | 31.649 | 40.648 | 28.084 | 27.893 | 23.17 | 24.014 | 17.542 | 0 | 0 | 57.09 | 56.686 | 44.501 | 23.266 | 0 | 0 | 55.713 | 32.372 | [5 empty] | 0 | 3.756 | 26 | 1.4882 | 1.3394 | 1.089 | 0.96774 | 0.37163 | 24.9725
10/31/09 | 13:38 | 0 | 19.792 | 0 | 3 | 0 | 29.656 | 32.687 | 28.138 | 27.944 | 23.055 | 24.114 | 17.572 | 0 | 0 | 57.14 | 56.668 | 44.552 | 23.344 | 0 | 0 | 55.785 | 32.448 | [5 empty] | 0 | 1.712 | 27 | 1.4794 | 1.3311 | 1.0887 | 0.96774 | 0.36333 | 24.5586
10/31/09 | 13:39 | 0 | 19.767 | 0 | 3 | 0 | 28.908 | 30.281 | 28.187 | 27.969 | 22.645 | 24.163 | 17.695 | 1 | 0 | 57.14 | 56.69 | 44.573 | 23.344 | 0 | 0 | 55.832 | 32.473 | [5 empty] | 0 | 0.939 | 28 | 1.4436 | 1.297 | 1.0872 | 0.96774 | 0.32928 | 22.8095
10/31/09 | 13:40 | 0 | 19.742 | 1 | 2 | 0 | 28.643 | 29.462 | 28.282 | 28.089 | 22.694 | 24.212 | 17.72 | 0 | 0 | 57.14 | 56.69 | 44.529 | 23.369 | 0 | 0 | 55.809 | 32.473 | [5 empty] | 0 | 0.554 | 29 | 1.4363 | 1.2901 | 1.0869 | 0.96774 | 0.32236 | 22.4434
10/31/09 | 13:41 | 0 | 19.742 | 0 | 3 | 0 | 28.547 | 29.077 | 28.307 | 28.233 | 22.211 | 24.357 | 17.844 | 0 | 0 | 57.117 | 56.69 | 44.505 | 23.393 | 0 | 0 | 55.785 | 32.448 | [5 empty] | 0 | 0.314 | 30 | 1.4002 | 1.2558 | 1.0855 | 0.96774 | 0.28804 | 20.5709
10/31/09 | 13:42 | 0 | 19.742 | 0 | 3 | 0 | 28.523 | 28.883 | 28.233 | 28.307 | 22.79 | 24.379 | 17.869 | 0 | 0 | 57.14 | 56.668 | 44.529 | 23.369 | 0 | 0 | 55.718 | 32.448 | [5 empty] | 0 | 0.216 | 31 | 1.3929 | 1.2489 | 1.0852 | 0.96774 | 0.28112 | 20.1816
10/31/09 | 13:43 | 0 | 19.767 | 0 | 3 | 0 | 28.498 | 28.812 | 28.209 | 28.162 | 22.67 | 24.477 | 17.67 | 0 | 0 | 57.094 | 56.668 | 44.505 | 23.273 | 0 | 0 | 55.785 | 32.402 | [5 empty] | 0 | 0.336 | 32 | 1.4509 | 1.3039 | 1.0875 | 0.96774 | 0.3362 | 23.172
10/31/09 | 13:44 | 0 | 19.774 | 0 | 3 | 0 | 28.385 | 28.773 | 28.29 | 28.219 | 21.834 | 24.555 | 17.63 | 0 | 0 | 57.124 | 56.654 | 44.536 | 23.28 | 0 | 0 | 55.748 | 32.48 | [5 empty] | 0 | 0.166 | 33 | 1.4625 | 1.315 | 1.088 | 0.96774 | 0.34727 | 23.7445
10/31/09 | 13:45 | 0 | 19.774 | 0 | 2 | 0 | 28.314 | 28.675 | 28.385 | 28.339 | 22.123 | 24.58 | 17.507 | 0 | 0 | 57.101 | 56.654 | 44.512 | 23.351 | 0 | 0 | 55.701 | 32.458 | [5 empty] | 0 | -0.025 | 34 | 1.4984 | 1.3491 | 1.0895 | 0.96774 | 0.38132 | 25.4492
10/31/09 | 13:46 | 0 | 19.742 | 0 | 3 | 0 | 39.406 | 28.474 | 28.331 | 28.307 | 29.896 | 24.501 | 17.399 | 0 | 0 | 57.026 | 56.601 | 44.458 | 23.248 | 0 | 0 | 55.694 | 32.426 | [5 empty] | 0 | 11.099 | 35 | 1.5298 | 1.379 | 1.0907 | 0.96774 | 0.41121 | 26.8801
10/31/09 | 13:47 | 0 | 19.767 | 0 | 3 | 0 | 45.469 | 36.868 | 28.162 | 28.282 | 30.305 | 24.573 | 17.326 | 2 | 0 | 57.005 | 56.512 | 44.389 | 23.273 | 0 | 0 | 55.671 | 32.377 | [5 empty] | 0 | 17.187 | 36 | 1.5511 | 1.3992 | 1.0916 | 0.96774 | 0.43142 | 27.8145
10/31/09 | 13:48 | 0 | 19.774 | 0 | 3 | 0 | 39.392 | 44.764 | 28.194 | 28.241 | 25.303 | 24.58 | 17.358 | 1 | 0 | 57.035 | 56.585 | 44.444 | 23.327 | 0 | 0 | 55.655 | 32.458 | [5 empty] | 0 | 11.151 | 37 | 1.5418 | 1.3903 | 1.0912 | 0.96774 | 0.42256 | 27.408
10/31/09 | 13:49 | 0 | 19.774 | 0 | 3 | 0 | 31.806 | 41.131 | 28.265 | 28.219 | 23.472 | 24.555 | 17.258 | 0 | 0 | 57.012 | 56.585 | 44.512 | 23.305 | 0 | 0 | 55.634 | 32.458 | [5 empty] | 0 | 3.587 | 38 | 1.5709 | 1.418 | 1.0924 | 0.96774 | 0.45024 | 28.6621
10/31/09 | 13:50 | 0 | 19.774 | 0 | 2 | 0 | 29.663 | 32.718 | 28.29 | 28.219 | 22.895 | 24.58 | 17.333 | 0 | 0 | 57.012 | 56.585 | 44.512 | 23.327 | 0 | 0 | 55.655 | 32.458 | [5 empty] | 0 | 1.444 | 39 | 1.549 | 1.3972 | 1.0915 | 0.96774 | 0.42948 | 27.726
10/31/09 | 13:51 | 0 | 19.752 | 0 | 3 | 0 | 28.964 | 30.168 | 28.29 | 28.241 | 22.341 | 24.555 | 17.333 | 1 | 0 | 57.012 | 56.608 | 44.489 | 23.45 | 0 | 0 | 55.61 | 32.434 | [5 empty] | 0 | 0.723 | 40 | 1.549 | 1.3972 | 1.0915 | 0.96774 | 0.42948 | 27.726
10/31/09 | 13:52 | 0 | 19.784 | 0 | 3 | 0 | 28.731 | 29.381 | 28.346 | 28.273 | 22.373 | 24.636 | 17.464 | 0 | 0 | 57.019 | 56.592 | 44.543 | 23.457 | 0 | 0 | 55.708 | 32.466 | [5 empty] | 0 | 0.458 | 41 | 1.5109 | 1.361 | 1.09 | 0.96774 | 0.39322 | 26.026
10/31/09 | 13:53 | 0 | 19.774 | 0 | 3 | 0 | 28.555 | 29.038 | 28.484 | 28.265 | 22.172 | 24.604 | 17.333 | 0 | 0 | 56.966 | 56.542 | 44.489 | 23.376 | 0 | 0 | 55.655 | 32.458 | [5 empty] | 0 | 0.29 | 42 | 1.549 | 1.3972 | 1.0915 | 0.96774 | 0.42948 | 27.726
10/31/09 | 13:54 | 0 | 19.784 | 0 | 2 | 0 | 28.466 | 28.876 | 28.66 | 28.562 | 22.155 | 24.661 | 17.341 | 0 | 0 | 57.019 | 56.572 | 44.496 | 23.432 | 0 | 0 | 55.664 | 32.515 | [5 empty] | 0 | -0.096 | 43 | 1.5467 | 1.395 | 1.0914 | 0.96774 | 0.42727 | 27.6246
10/31/09 | 13:55 | 0 | 19.787 | 0 | 3 | 0 | 28.567 | 28.712 | 28.785 | 28.616 | 21.75 | 24.617 | 17.197 | 0 | 0 | 57.003 | 56.553 | 44.48 | 23.388 | 0 | 0 | 55.669 | 32.47 | [5 empty] | 0 | -0.049 | 44 | 1.5886 | 1.4349 | 1.0931 | 0.96774 | 0.46713 | 29.4044
10/31/09 | 13:56 | 0 | 19.764 | 0 | 3 | 0 | 28.712 | 28.761 | 28.736 | 28.761 | 21.655 | 24.641 | 17.295 | 0 | 0 | 56.957 | 56.553 | 44.503 | 23.388 | 0 | 0 | 55.578 | 32.47 | [5 empty] | 0 | -0.049 | 45 | 1.5601 | 1.4077 | 1.092 | 0.96774 | 0.44 | 28.2035
10/31/09 | 13:57 | 0 | 19.764 | 0 | 3 | 0 | 28.736 | 28.881 | 28.687 | 28.785 | 21.726 | 24.617 | 17.295 | 0 | 0 | 56.957 | 56.553 | 44.48 | 23.364 | 0 | 0 | 55.554 | 32.47 | [5 empty] | 0 | -0.049 | 46 | 1.5601 | 1.4077 | 1.092 | 0.96774 | 0.44 | 28.2035
10/31/09 | 13:58 | 1 | 19.82 | 0 | 3 | 0 | 38.66 | 28.937 | 28.697 | 28.719 | 29.852 | 24.649 | 17.23 | 0 | 0 | 56.964 | 56.54 | 44.487 | 23.371 | 0 | 0 | 55.631 | 32.478 | [5 empty] | 19.82 | 9.941 | 47 | 1.579 | 1.4257 | 1.0927 | 0.96774 | 0.45799 | 29.0049
10/31/09 | 13:59 | 0 | 19.764 | 0 | 3 | 0 | 45.212 | 36.631 | 28.567 | 28.712 | 30.303 | 24.666 | 17.197 | 1 | 0 | 56.935 | 56.51 | 44.456 | 23.388 | 0 | 0 | 55.624 | 32.421 | [5 empty] | 0 | 16.5 | 48 | 1.5886 | 1.4349 | 1.0931 | 0.96774 | 0.46713 | 29.4044
10/31/09 | 14:00 | 0 | 19.787 | 0 | 3 | 0 | 45.717 | 44.547 | 28.496 | 28.591 | 26.953 | 24.69 | 17.197 | 2 | 0 | 56.912 | 56.487 | 44.456 | 23.437 | 0 | 0 | 55.601 | 32.421 | [5 empty] | 0 | 17.126 | 49 | 1.5886 | 1.4349 | 1.0931 | 0.96774 | 0.46713 | 29.4044
10/31/09 | 14:01 | 0 | 19.787 | 0 | 2 | 0 | 34.187 | 45.558 | 28.496 | 28.471 | 24.158 | 24.712 | 17.197 | 1 | 0 | 56.935 | 56.464 | 44.503 | 23.437 | 0 | 0 | 55.554 | 32.421 | [5 empty] | 0 | 5.716 | 50 | 1.5886 | 1.4349 | 1.0931 | 0.96774 | 0.46713 | 29.4044
10/31/09 | 14:02 | 0 | 19.787 | 0 | 3 | 0 | 30.543 | 35.22 | 28.567 | 28.422 | 23.219 | 24.737 | 17.223 | 0 | 0 | 56.891 | 56.464 | 44.48 | 23.462 | 0 | 0 | 55.601 | 32.397 | [5 empty] | 0 | 2.121 | 51 | 1.5811 | 1.4277 | 1.0928 | 0.96774 | 0.45993 | 29.09
10/31/09 | 14:03 | 0 | 19.82 | 0 | 3 | 0 | 29.442 | 31.105 | 28.552 | 28.407 | 22.94 | 24.793 | 17.13 | 0 | 0 | 56.852 | 56.494 | 44.51 | 23.371 | 0 | 0 | 55.585 | 32.429 | [5 empty] | 0 | 1.035 | 52 | 1.6081 | 1.4534 | 1.0939 | 0.96774 | 0.48567 | 30.2009
10/31/09 | 14:04 | 0 | 19.845 | 0 | 3 | 0 | 29.057 | 29.901 | 28.552 | 28.503 | 22.795 | 24.818 | 17.255 | 0 | 0 | 56.941 | 56.517 | 44.533 | 23.42 | 0 | 0 | 55.561 | 32.453 | [5 empty] | 0 | 0.554 | 53 | 1.5717 | 1.4188 | 1.0924 | 0.96774 | 0.45107 | 28.699
10/31/09 | 14:05 | 0 | 19.797 | 0 | 3 | 0 | 28.817 | 29.418 | 28.599 | 28.528 | 22.241 | 24.818 | 17.303 | 0 | 0 | 56.941 | 56.471 | 44.533 | 23.349 | 0 | 0 | 55.608 | 32.478 | [5 empty] | 0 | 0.289 | 54 | 1.5578 | 1.4055 | 1.0919 | 0.96774 | 0.43779 | 28.1036
10/31/09 | 14:06 | 0 | 19.82 | 0 | 3 | 0 | 28.719 | 29.128 | 28.479 | 28.599 | 21.927 | 24.818 | 17.378 | 1 | 0 | 56.921 | 56.471 | 44.51 | 23.371 | 0 | 0 | 55.608 | 32.502 | [5 empty] | 0 | 0.12 | 55 | 1.5359 | 1.3848 | 1.091 | 0.96774 | 0.41703 | 27.1515
10/31/09 | 14:07 | 0 | 19.845 | 0 | 3 | 0 | 28.719 | 28.962 | 28.383 | 28.503 | 21.782 | 24.889 | 17.404 | 0 | 0 | 56.941 | 56.448 | 44.439 | 23.371 | 0 | 0 | 55.608 | 32.502 | [5 empty] | 0 | 0.216 | 56 | 1.5284 | 1.3776 | 1.0907 | 0.96774 | 0.40983 | 26.8152
10/31/09 | 14:08 | 0 | 19.82 | 0 | 3 | 0 | 28.599 | 28.913 | 28.383 | 28.334 | 21.566 | 24.818 | 17.328 | 0 | 0 | 56.921 | 56.448 | 44.439 | 23.3 | 0 | 0 | 55.585 | 32.478 | [5 empty] | 0 | 0.265 | 57 | 1.5505 | 1.3986 | 1.0916 | 0.96774 | 0.43087 | 27.7892
10/31/09 | 14:09 | 0 | 19.875 | 0 | 3 | 0 | 28.461 | 28.797 | 28.533 | 28.363 | 21.208 | 24.847 | 17.358 | 0 | 0 | 56.903 | 56.455 | 44.491 | 23.401 | 0 | 0 | 55.566 | 32.483 | [5 empty] | 0 | 0.098 | 58 | 1.5418 | 1.3903 | 1.0912 | 0.96774 | 0.42256 | 27.408
10/31/09 | 14:10 | 0 | 19.82 | 0 | 3 | 0 | 29.732 | 28.623 | 28.552 | 28.479 | 28.842 | 24.818 | 17.502 | 0 | 0 | 56.875 | 56.448 | 44.439 | 23.349 | 0 | 0 | 55.517 | 32.407 | [5 empty] | 0 | 1.253 | 59 | 1.4998 | 1.3504 | 1.0895 | 0.96774 | 0.3827 | 25.5167
10/31/09 | 14:11 | 1 | 19.845 | 0 | 3 | 0 | 43.195 | 30.237 | 28.552 | 28.574 | 29.805 | 24.818 | 17.451 | 0 | 0 | 56.852 | 56.359 | 44.417 | 23.396 | 0 | 0 | 55.494 | 32.407 | [5 empty] | 19.845 | 14.621 | 60 | 1.5147 | 1.3646 | 1.0901 | 0.96774 | 0.39682 | 26.1986
10/31/09 | 14:12 | 0 | 19.82 | 0 | 2 | 1 | 45.931 | 42.42 | 28.383 | 28.574 | 30.261 | 24.793 | 17.552 | 2 | 0 | 56.83 | 56.428 | 44.439 | 23.325 | 0 | 0 | 55.517 | 32.407 | [5 empty] | 0 | 17.357 | 61 | 1.4853 | 1.3366 | 1.0889 | 0.96774 | 0.36886 | 24.835
10/31/09 | 14:13 | 0 | 19.827 | 0 | 3 | 0 | 46.968 | 45.523 | 28.437 | 28.484 | 30.918 | 24.823 | 17.655 | 2 | 0 | 56.836 | 56.432 | 44.446 | 23.329 | 0 | 0 | 55.475 | 32.436 | [5 empty] | 0 | 18.484 | 0 | 1.4553 | 1.3081 | 1.0877 | 0.96774 | 0.34035 | 23.3878
10/31/09 | 14:14 | 0 | 19.797 | 0 | 3 | 0 | 47.329 | 46.596 | 28.454 | 28.383 | 31.298 | 24.867 | 17.698 | 2 | 0 | 56.809 | 56.382 | 44.439 | 23.325 | 0 | 0 | 55.426 | 32.431 | [5 empty] | 0 | 18.946 | 1 | 1.4427 | 1.2962 | 1.0718 | 0.95238 | 0.34381 | 23.8305
10/31/09 | 14:15 | 0 | 19.832 | 0 | 3 | 0 | 45.049 | 47.068 | 28.491 | 28.444 | 27.915 | 24.901 | 17.934 | 1 | 0 | 56.82 | 56.396 | 44.501 | 23.386 | 0 | 0 | 55.414 | 32.419 | [5 empty] | 0 | 16.605 | 2 | 1.374 | 1.2309 | 1.0691 | 0.95238 | 0.27849 | 20.2681
10/31/09 | 14:16 | 0 | 19.865 | 0 | 3 | 0 | 33.979 | 45.539 | 28.643 | 28.476 | 25.441 | 25.007 | 18.04 | 1 | 0 | 56.896 | 56.426 | 44.531 | 23.418 | 0 | 0 | 55.421 | 32.475 | [5 empty] | 0 | 5.503 | 3 | 1.3432 | 1.2015 | 1.0678 | 0.95238 | 0.24915 | 18.5494
10/31/09 | 14:17 | 0 | 19.832 | 0 | 3 | 0 | 30.732 | 34.959 | 28.9 | 28.491 | 24.276 | 24.975 | 18.18 | 0 | 0 | 56.866 | 56.396 | 44.501 | 23.386 | 0 | 0 | 55.414 | 32.443 | [5 empty] | 0 | 2.241 | 4 | 1.3024 | 1.1628 | 1.0662 | 0.95238 | 0.2104 | 16.1546
10/31/09 | 14:18 | 0 | 19.865 | 0 | 3 | 0 | 29.751 | 31.318 | 29.055 | 28.788 | 23.972 | 25.031 | 17.992 | 0 | 0 | 56.919 | 56.403 | 44.531 | 23.393 | 0 | 0 | 55.421 | 32.497 | [5 empty] | 0 | 0.963 | 5 | 1.3571 | 1.2148 | 1.0684 | 0.95238 | 0.26243 | 19.3374
10/31/09 | 14:19 | 0 | 19.865 | 0 | 3 | 0 | 29.511 | 30.21 | 29.03 | 28.981 | 23.56 | 25.102 | 18.188 | 0 | 0 | 56.919 | 56.426 | 44.508 | 23.464 | 0 | 0 | 55.4 | 32.522 | [5 empty] | 0 | 0.53 | 6 | 1.3001 | 1.1606 | 1.0661 | 0.95238 | 0.20818 | 16.0132
10/31/09 | 14:20 | 0 | 19.832 | 0 | 2 | 0 | 29.383 | 29.864 | 29.094 | 28.998 | 23.386 | 25.095 | 18.082 | 0 | 0 | 56.866 | 56.35 | 44.477 | 23.337 | 0 | 0 | 55.37 | 32.466 | [5 empty] | 0 | 0.385 | 7 | 1.3309 | 1.1899 | 1.0673 | 0.95238 | 0.23752 | 17.8464
10/31/09 | 14:21 | 0 | 19.832 | 0 | 3 | 0 | 29.334 | 29.744 | 29.094 | 29.07 | 23.023 | 25.046 | 18.13 | 1 | 0 | 56.866 | 56.373 | 44.429 | 23.361 | 0 | 0 | 55.414 | 32.443 | [5 empty] | 0 | 0.264 | 8 | 1.3169 | 1.1766 | 1.0667 | 0.95238 | 0.22424 | 17.0269
10/31/09 | 14:22 | 0 | 19.89 | 0 | 3 | 0 | 29.342 | 29.631 | 29.271 | 29.101 | 22.476 | 25.102 | 17.992 | 0 | 0 | 56.896 | 56.38 | 44.484 | 23.393 | 0 | 0 | 55.468 | 32.451 | [5 empty] | 0 | 0.241 | 9 | 1.3571 | 1.2148 | 1.0684 | 0.95238 | 0.26243 | 19.3374
10/31/09 | 14:23 | 0 | 19.89 | 0 | 3 | 0 | 29.271 | 29.56 | 29.197 | 29.246 | 22.476 | 25.127 | 18.09 | 0 | 0 | 56.896 | 56.357 | 44.508 | 23.44 | 0 | 0 | 55.421 | 32.451 | [5 empty] | 0 | 0.025 | 10 | 1.3286 | 1.1877 | 1.0672 | 0.95238 | 0.23531 | 17.711
10/31/09 | 14:24 | 0 | 19.865 | 0 | 3 | 0 | 29.32 | 29.486 | 28.932 | 29.222 | 22.38 | 25.127 | 18.14 | 0 | 0 | 56.873 | 56.357 | 44.484 | 23.418 | 0 | 0 | 55.421 | 32.451 | [5 empty] | 0 | 0.098 | 11 | 1.314 | 1.1738 | 1.0666 | 0.95238 | 0.22147 | 16.854
10/31/09 | 14:25 | 1 | 19.915 | 0 | 3 | 0 | 31.848 | 29.486 | 28.837 | 28.932 | 30.114 | 25.031 | 18.04 | 0 | 0 | 56.85 | 56.334 | 44.436 | 23.344 | 0 | 0 | 55.445 | 32.451 | [5 empty] | 19.915 | 2.916 | 12 | 1.3432 | 1.2015 | 1.0678 | 0.95238 | 0.24915 | 18.5494
10/31/09 | 14:26 | 0 | 19.97 | 0 | 3 | 0 | 44.114 | 31.902 | 28.746 | 28.842 | 30.6 | 25.036 | 18.022 | 1 | 0 | 56.855 | 56.341 | 44.489 | 23.374 | 0 | 0 | 55.428 | 32.48 | [5 empty] | 0 | 15.272 | 13 | 1.3484 | 1.2065 | 1.068 | 0.95238 | 0.25413 | 18.8468
10/31/09 | 14:27 | 0 | 19.945 | 0 | 3 | 0 | 46.552 | 43.362 | 28.721 | 28.795 | 28.697 | 25.036 | 17.921 | 1 | 0 | 56.834 | 56.341 | 44.465 | 23.447 | 0 | 0 | 55.473 | 32.48 | [5 empty] | 0 | 17.757 | 14 | 1.3778 | 1.2345 | 1.0692 | 0.95238 | 0.28209 | 20.4736
10/31/09 | 14:28 | 0 | 19.915 | 0 | 3 | 0 | 35.201 | 45.929 | 28.741 | 28.741 | 25.007 | 25.031 | 17.891 | 1 | 0 | 56.807 | 56.314 | 44.436 | 23.393 | 0 | 0 | 55.421 | 32.402 | [5 empty] | 0 | 6.46 | 15 | 1.3865 | 1.2428 | 1.0696 | 0.95238 | 0.29039 | 20.9435
10/31/09 | 14:29 | 0 | 19.94 | 0 | 3 | 0 | 31.029 | 36.354 | 28.837 | 28.667 | 23.393 | 24.982 | 17.793 | 0 | 0 | 56.784 | 56.291 | 44.436 | 23.393 | 0 | 0 | 55.4 | 32.426 | [5 empty] | 0 | 2.362 | 16 | 1.4151 | 1.2699 | 1.0707 | 0.95238 | 0.31752 | 22.4381
10/31/09 | 14:30 | 0 | 19.97 | 0 | 3 | 0 | 29.83 | 31.563 | 28.986 | 28.817 | 22.94 | 25.011 | 17.899 | 1 | 0 | 56.788 | 56.318 | 44.465 | 23.398 | 0 | 0 | 55.428 | 32.431 | [5 empty] | 0 | 1.013 | 17 | 1.3842 | 1.2406 | 1.0695 | 0.95238 | 0.28818 | 20.8188
10/31/09 | 14:31 | 0 | 19.97 | 0 | 2 | 0 | 29.396 | 30.215 | 29.226 | 28.915 | 22.819 | 25.036 | 17.823 | 0 | 0 | 56.743 | 56.296 | 44.444 | 23.398 | 0 | 0 | 55.428 | 32.407 | [5 empty] | 0 | 0.481 | 18 | 1.4063 | 1.2616 | 1.0704 | 0.95238 | 0.30921 | 21.987
10/31/09 | 14:32 | 0 | 19.996 | 0 | 3 | 0 | 29.251 | 29.734 | 29.66 | 29.226 | 22.483 | 25.011 | 17.773 | 0 | 0 | 56.788 | 56.273 | 44.465 | 23.374 | 0 | 0 | 55.405 | 32.407 | [5 empty] | 0 | 0.025 | 19 | 1.4209 | 1.2754 | 1.071 | 0.95238 | 0.32305 | 22.7357
10/31/09 | 14:33 | 0 | 20.028 | 0 | 3 | 0 | 29.381 | 29.572 | 29.812 | 29.741 | 22.106 | 25.019 | 17.932 | 0 | 0 | 56.818 | 56.28 | 44.496 | 23.356 | 0 | 0 | 55.459 | 32.439 | [5 empty] | 0 | -0.36 | 20 | 1.3746 | 1.2314 | 1.0691 | 0.95238 | 0.27904 | 20.2998
10/31/09 | 14:34 | 0 | 19.97 | 1 | 3 | 0 | 29.71 | 29.565 | 29.636 | 29.781 | 22.241 | 24.987 | 17.798 | 0 | 0 | 56.766 | 56.25 | 44.42 | 23.398 | 0 | 0 | 55.442 | 32.404 | [5 empty] | 0 | -0.071 | 21 | 1.4136 | 1.2685 | 1.0707 | 0.95238 | 0.31613 | 22.3633
10/31/09 | 14:35 | 0 | 19.973 | 0 | 3 | 0 | 29.805 | 29.83 | 29.469 | 29.685 | 22.003 | 24.916 | 17.753 | 0 | 0 | 56.715 | 56.223 | 44.417 | 23.278 | 0 | 0 | 55.33 | 32.382 | [5 empty] | 0 | 0.12 | 22 | 1.4267 | 1.281 | 1.0712 | 0.95238 | 0.32859 | 23.031
10/31/09 | 14:36 | 0 | 19.973 | 0 | 3 | 0 | 29.66 | 29.95 | 29.445 | 29.445 | 21.64 | 24.891 | 17.851 | 0 | 0 | 56.693 | 56.2 | 44.417 | 23.327 | 0 | 0 | 55.354 | 32.407 | [5 empty] | 0 | 0.215 | 23 | 1.3982 | 1.2538 | 1.07 | 0.95238 | 0.30146 | 21.5609
10/31/09 | 14:37 | 0 | 19.948 | 0 | 3 | 0 | 29.494 | 29.83 | 29.18 | 29.349 | 28.842 | 24.845 | 17.826 | 0 | 0 | 56.649 | 56.2 | 44.393 | 23.327 | 0 | 0 | 55.354 | 32.382 | [5 empty] | 0 | 0.145 | 24 | 1.4055 | 1.2608 | 1.0703 | 0.95238 | 0.30838 | 21.9416
10/31/09 | 14:38 | 0 | 19.98 | 0 | 2 | 0 | 43.226 | 29.862 | 29.092 | 29.236 | 30.56 | 24.923 | 17.786 | 1 | 0 | 56.702 | 56.186 | 44.401 | 23.334 | 0 | 0 | 55.407 | 32.39 | [5 empty] | 0 | 13.99 | 25 | 1.4171 | 1.2718 | 1.0708 | 0.95238 | 0.31945 | 22.5425
10/31/09 | 14:39 | 1 | 19.948 | 0 | 3 | 0 | 40.069 | 41.784 | 28.866 | 28.986 | 26.073 | 24.869 | 18.025 | 1 | 0 | 56.649 | 56.156 | 44.322 | 23.302 | 0 | 0 | 55.354 | 32.382 | [5 empty] | 19.948 | 11.083 | 26 | 1.3475 | 1.2057 | 1.068 | 0.95238 | 0.2533 | 18.7974
10/31/09 | 14:40 | 0 | 19.948 | 0 | 3 | 0 | 32.358 | 41.291 | 28.77 | 28.795 | 23.521 | 24.845 | 17.949 | 0 | 0 | 56.604 | 56.156 | 44.346 | 23.351 | 0 | 0 | 55.33 | 32.382 | [5 empty] | 0 | 3.563 | 27 | 1.3697 | 1.2267 | 1.0689 | 0.95238 | 0.27434 | 20.0296
10/31/09 | 14:41 | 0 | 20.006 | 0 | 3 | 0 | 30.151 | 33.146 | 28.827 | 28.729 | 22.469 | 24.901 | 17.859 | 0 | 0 | 56.61 | 56.14 | 44.377 | 23.383 | 0 | 0 | 55.293 | 32.439 | [5 empty] | 0 | 1.422 | 28 | 1.3959 | 1.2516 | 1.0699 | 0.95238 | 0.29925 | 21.4383
10/31/09 | 14:42 | 0 | 19.955 | 0 | 2 | 0 | 29.381 | 30.609 | 28.802 | 28.753 | 22.179 | 24.852 | 17.786 | 1 | 0 | 56.61 | 56.163 | 44.353 | 23.31 | 0 | 0 | 55.337 | 32.439 | [5 empty] | 0 | 0.628 | 29 | 1.4171 | 1.2718 | 1.0708 | 0.95238 | 0.31945 | 22.5425
10/31/09 | 14:43 | 0 | 20.013 | 0 | 3 | 0 | 29.148 | 29.773 | 28.883 | 28.785 | 21.848 | 24.859 | 17.818 | 0 | 0 | 56.663 | 56.17 | 44.384 | 23.295 | 0 | 0 | 55.344 | 32.495 | [5 empty] | 0 | 0.363 | 30 | 1.4078 | 1.263 | 1.0704 | 0.95238 | 0.3106 | 22.0626
10/31/09 | 14:44 | 0 | 19.988 | 0 | 3 | 0 | 29.05 | 29.413 | 29.003 | 28.859 | 21.728 | 24.859 | 17.595 | 0 | 0 | 56.64 | 56.147 | 44.384 | 23.366 | 0 | 0 | 55.253 | 32.421 | [5 empty] | 0 | 0.191 | 31 | 1.4727 | 1.3247 | 1.0731 | 0.95238 | 0.37232 | 25.281
10/31/09 | 14:45 | 0 | 20.013 | 0 | 3 | 0 | 28.979 | 29.268 | 28.883 | 28.954 | 21.682 | 24.859 | 17.62 | 0 | 0 | 56.64 | 56.124 | 44.384 | 23.342 | 0 | 0 | 55.209 | 32.375 | [5 empty] | 0 | 0.025 | 32 | 1.4655 | 1.3178 | 1.0728 | 0.95238 | 0.3654 | 24.9344
10/31/09 | 14:46 | 0 | 19.988 | 0 | 3 | 0 | 28.954 | 29.17 | 28.785 | 28.859 | 21.343 | 24.835 | 17.718 | 0 | 0 | 56.597 | 56.124 | 44.338 | 23.342 | 0 | 0 | 55.186 | 32.35 | [5 empty] | 0 | 0.095 | 33 | 1.4369 | 1.2907 | 1.0716 | 0.95238 | 0.33828 | 23.5418
10/31/09 | 14:47 | 0 | 20.018 | 0 | 2 | 0 | 28.935 | 29.199 | 28.815 | 28.768 | 21.397 | 24.889 | 17.675 | 0 | 0 | 56.624 | 56.131 | 44.367 | 23.349 | 0 | 0 | 55.167 | 32.38 | [5 empty] | 0 | 0.167 | 34 | 1.4494 | 1.3026 | 1.0721 | 0.95238 | 0.35018 | 24.1596
10/31/09 | 14:48 | 0 | 19.988 | 0 | 3 | 0 | 28.761 | 29.074 | 28.859 | 28.785 | 21.392 | 24.813 | 17.595 | 0 | 0 | 56.574 | 56.079 | 44.36 | 23.246 | 0 | 0 | 55.162 | 32.301 | [5 empty] | 0 | -0.024 | 35 | 1.4727 | 1.3247 | 1.0731 | 0.95238 | 0.37232 | 25.281
10/31/09 | 14:49 | 0 | 20.018 | 0 | 3 | 0 | 37.246 | 28.984 | 28.79 | 28.839 | 29.513 | 24.769 | 17.625 | 0 | 0 | 56.556 | 56.107 | 44.295 | 23.325 | 0 | 0 | 55.12 | 32.309 | [5 empty] | 0 | 8.407 | 36 | 1.464 | 1.3164 | 1.0727 | 0.95238 | 0.36402 | 24.8647
10/31/09 | 14:50 | 0 | 19.993 | 0 | 3 | 0 | 45.469 | 34.639 | 28.67 | 28.815 | 27.875 | 24.769 | 17.552 | 1 | 0 | 56.533 | 56.107 | 44.295 | 23.349 | 0 | 0 | 55.099 | 32.331 | [5 empty] | 0 | 16.654 | 37 | 1.4853 | 1.3366 | 1.0736 | 0.95238 | 0.38423 | 25.8693
10/31/09 | 14:51 | 0 | 20.018 | 0 | 3 | 0 | 35.297 | 44.436 | 28.574 | 28.694 | 23.42 | 24.72 | 17.6 | 1 | 0 | 56.512 | 56.084 | 44.295 | 23.3 | 0 | 0 | 55.076 | 32.309 | [5 empty] | 0 | 6.603 | 38 | 1.4713 | 1.3233 | 1.073 | 0.95238 | 0.37094 | 25.212
10/31/09 | 14:52 | 0 | 19.993 | 0 | 2 | 0 | 30.815 | 36.636 | 28.525 | 28.503 | 21.998 | 24.649 | 17.552 | 0 | 0 | 56.512 | 56.061 | 44.343 | 23.325 | 0 | 0 | 55.099 | 32.309 | [5 empty] | 0 | 2.312 | 39 | 1.4853 | 1.3366 | 1.0736 | 0.95238 | 0.38423 | 25.8693
10/31/09 | 14:53 | 0 | 19.993 | 0 | 3 | 0 | 29.464 | 31.392 | 28.574 | 28.43 | 21.517 | 24.624 | 17.429 | 0 | 0 | 56.444 | 55.993 | 44.319 | 23.18 | 0 | 0 | 55.12 | 32.331 | [5 empty] | 0 | 1.034 | 40 | 1.5211 | 1.3707 | 1.075 | 0.95238 | 0.41827 | 27.4984
10/31/09 | 14:54 | 0 | 20.001 | 0 | 3 | 0 | 28.944 | 29.906 | 28.557 | 28.535 | 21.525 | 24.68 | 17.386 | 0 | 0 | 56.542 | 56.047 | 44.35 | 23.236 | 0 | 0 | 55.151 | 32.365 | [5 empty] | 0 | 0.409 | 41 | 1.5336 | 1.3826 | 1.0755 | 0.95238 | 0.43017 | 28.05
10/31/09 | 14:55 | 0 | 20.038 | 0 | 3 | 0 | 28.837 | 29.344 | 28.621 | 28.547 | 21.226 | 24.717 | 17.497 | 1 | 0 | 56.56 | 56.086 | 44.415 | 23.344 | 0 | 0 | 55.169 | 32.426 | [5 empty] | 0 | 0.29 | 42 | 1.5013 | 1.3518 | 1.0742 | 0.95238 | 0.39945 | 26.6074
10/31/09 | 14:56 | 0 | 20.099 | 0 | 2 | 0 | 28.726 | 29.136 | 28.56 | 28.582 | 20.995 | 24.727 | 17.484 | 0 | 0 | 56.615 | 56.098 | 44.377 | 23.378 | 0 | 0 | 55.202 | 32.461 | [5 empty] | 0 | 0.144 | 43 | 1.5051 | 1.3554 | 1.0744 | 0.95238 | 0.40305 | 26.7795
10/31/09 | 14:57 | 0 | 20.099 | 0 | 3 | 0 | 28.68 | 28.991 | 28.415 | 28.582 | 20.608 | 24.656 | 17.409 | 0 | 0 | 56.592 | 56.098 | 44.401 | 23.403 | 0 | 0 | 55.181 | 32.461 | [5 empty] | 0 | 0.098 | 44 | 1.5269 | 1.3762 | 1.0753 | 0.95238 | 0.42381 | 27.7561
10/31/09 | 14:58 | 0 | 20.099 | 0 | 3 | 0 | 28.631 | 28.895 | 28.415 | 28.366 | 20.272 | 24.656 | 17.434 | 0 | 0 | 56.547 | 56.075 | 44.353 | 23.403 | 0 | 0 | 55.202 | 32.461 | [5 empty] | 0 | 0.265 | 45 | 1.5196 | 1.3693 | 1.075 | 0.95238 | 0.41689 | 27.4337
10/31/09 | 14:59 | 0 | 20.073 | 0 | 3 | 0 | 28.461 | 28.824 | 28.486 | 28.39 | 20.73 | 24.631 | 17.361 | 0 | 0 | 56.547 | 56.075 | 44.377 | 23.354 | 0 | 0 | 55.202 | 32.39 | [5 empty] | 0 | 0.071 | 46 | 1.5409 | 1.3895 | 1.0758 | 0.95238 | 0.43709 | 28.3666
10/31/09 | 15:00 | 0 | 20.051 | 0 | 3 | 0 | 28.341 | 28.606 | 28.56 | 28.486 | 27.427 | 24.656 | 17.336 | 0 | 0 | 56.524 | 56.051 | 44.331 | 23.354 | 0 | 0 | 55.202 | 32.436 | [5 empty] | 0 | -0.145 | 47 | 1.5482 | 1.3964 | 1.0761 | 0.95238 | 0.44401 | 28.6802
10/31/09 | 15:01 | 0 | 20.051 | 0 | 2 | 0 | 42.31 | 28.631 | 28.56 | 28.56 | 29.474 | 24.607 | 17.361 | 0 | 0 | 56.412 | 56.051 | 44.307 | 23.354 | 0 | 0 | 55.202 | 32.436 | [5 empty] | 0 | 13.75 | 48 | 1.5409 | 1.3895 | 1.0758 | 0.95238 | 0.43709 | 28.3666
10/31/09 | 15:02 | 1 | 20.051 | 0 | 3 | 0 | 46.169 | 40.781 | 28.415 | 28.56 | 30.004 | 24.607 | 17.311 | 2 | 0 | 56.458 | 56.028 | 44.283 | 23.307 | 0 | 0 | 55.158 | 32.414 | [5 empty] | 20.051 | 17.609 | 49 | 1.5554 | 1.4033 | 1.0764 | 0.95238 | 0.45093 | 28.9908
10/31/09 | 15:03 | 0 | 20.084 | 0 | 3 | 0 | 38.464 | 45.488 | 28.349 | 28.469 | 23.508 | 24.712 | 17.268 | 1 | 0 | 56.487 | 56.058 | 44.362 | 23.339 | 0 | 0 | 55.188 | 32.468 | [5 empty] | 0 | 9.995 | 50 | 1.568 | 1.4152 | 1.0769 | 0.95238 | 0.46284 | 29.5184
10/31/09 | 15:04 | 0 | 20.106 | 0 | 3 | 0 | 31.698 | 40.085 | 28.349 | 28.302 | 22.616 | 24.663 | 17.343 | 1 | 0 | 56.487 | 56.014 | 44.362 | 23.435 | 0 | 0 | 55.118 | 32.468 | [5 empty] | 0 | 3.396 | 51 | 1.5461 | 1.3945 | 1.076 | 0.95238 | 0.44208 | 28.5927
10/31/09 | 15:05 | 0 | 20.084 | 0 | 3 | 0 | 29.7 | 32.468 | 28.398 | 28.302 | 21.797 | 24.663 | 17.245 | 0 | 0 | 56.487 | 56.014 | 44.338 | 23.386 | 0 | 0 | 55.097 | 32.446 | [5 empty] | 0 | 1.398 | 52 | 1.5747 | 1.4216 | 1.0772 | 0.95238 | 0.4692 | 29.7972
10/31/09 | 15:06 | 0 | 20.084 | 0 | 2 | 0 | 29.001 | 30.18 | 28.422 | 28.349 | 21.292 | 24.688 | 17.245 | 0 | 0 | 56.51 | 56.014 | 44.384 | 23.41 | 0 | 0 | 55.118 | 32.468 | [5 empty] | 0 | 0.652 | 53 | 1.5747 | 1.4216 | 1.0772 | 0.95238 | 0.4692 | 29.7972
10/31/09 | 15:07 | 0 | 20.084 | 0 | 3 | 0 | 28.783 | 29.432 | 28.447 | 28.349 | 21.532 | 24.663 | 17.195 | 0 | 0 | 56.51 | 55.991 | 44.338 | 23.339 | 0 | 0 | 55.118 | 32.446 | [5 empty] | 0 | 0.434 | 54 | 1.5892 | 1.4354 | 1.0778 | 0.95238 | 0.48304 | 30.3951
10/31/09 | 15:08 | 0 | 20.036 | 0 | 3 | 0 | 28.613 | 29.097 | 28.327 | 28.398 | 21.267 | 24.663 | 17.22 | 0 | 0 | 56.51 | 55.991 | 44.338 | 23.386 | 0 | 0 | 55.118 | 32.421 | [5 empty] | 0 | 0.215 | 55 | 1.5819 | 1.4285 | 1.0775 | 0.95238 | 0.47612 | 30.0975
10/31/09 | 15:09 | 0 | 20.051 | 0 | 3 | 0 | 28.535 | 28.895 | 28.101 | 28.295 | 21.066 | 24.607 | 17.187 | 0 | 0 | 56.458 | 55.984 | 44.331 | 23.354 | 0 | 0 | 55.067 | 32.365 | [5 empty] | 0 | 0.24 | 56 | 1.5915 | 1.4376 | 1.0779 | 0.95238 | 0.48526 | 30.4897
10/31/09 | 15:10 | 0 | 20.084 | 0 | 3 | 0 | 28.422 | 28.832 | 28.133 | 28.182 | 20.833 | 24.663 | 17.195 | 0 | 0 | 56.487 | 55.991 | 44.338 | 23.364 | 0 | 0 | 55.097 | 32.421 | [5 empty] | 0 | 0.24 | 57 | 1.5892 | 1.4354 | 1.0778 | 0.95238 | 0.48304 | 30.3951
10/31/09 | 15:11 | 0 | 20.061 | 0 | 2 | 0 | 28.253 | 28.712 | 28.327 | 28.204 | 20.929 | 24.663 | 17.145 | 0 | 0 | 56.464 | 55.991 | 44.338 | 23.339 | 0 | 0 | 55.097 | 32.421 | [5 empty] | 0 | 0.049 | 58 | 1.6038 | 1.4493 | 1.0784 | 0.95238 | 0.49688 | 30.9821
10/31/09 | 15:12 | 0 | 20.061 | 0 | 3 | 0 | 28.229 | 28.447 | 28.567 | 28.327 | 23.05 | 24.568 | 17.122 | 0 | 0 | 56.464 | 55.944 | 44.314 | 23.435 | 0 | 0 | 55.05 | 32.468 | [5 empty] | 0 | -0.098 | 59 | 1.6105 | 1.4556 | 1.0786 | 0.95238 | 0.50325 | 31.2485
10/31/09 | 15:13 | 0 | 20.084 | 0 | 3 | 0 | 39.779 | 28.398 | 28.493 | 28.591 | 29.386 | 24.543 | 17.097 | 0 | 0 | 56.398 | 55.967 | 44.291 | 23.364 | 0 | 0 | 55.165 | 32.468 | [5 empty] | 0 | 11.188 | 60 | 1.6178 | 1.4626 | 1.0789 | 0.95238 | 0.51017 | 31.5357
10/31/09 | 15:14 | 0 | 20.084 | 0 | 3 | 0 | 45.579 | 37.617 | 28.373 | 28.567 | 29.842 | 24.519 | 17.047 | 2 | 0 | 56.419 | 55.921 | 44.291 | 23.364 | 0 | 0 | 55.118 | 32.446 | [5 empty] | 0 | 17.012 | 61 | 1.6323 | 1.4764 | 1.0795 | 0.95238 | 0.52401 | 32.1023
10/31/09 | 15:15 | 0 | 20.084 | 0 | 3 | 1 | 47.161 | 44.846 | 28.182 | 28.373 | 30.131 | 24.568 | 16.974 | 2 | 0 | 56.398 | 55.921 | 44.267 | 23.41 | 0 | 0 | 55.141 | 32.397 | [5 empty] | 0 | 18.788 | 62 | 1.6536 | 1.4966 | 1.0804 | 0.95238 | 0.54422 | 32.9115
10/31/09 | 15:16 | 0 | 20.061 | 0 | 2 | 0 | 36.935 | 46.657 | 28.204 | 28.229 | 22.954 | 24.592 | 16.974 | 1 | 0 | 56.398 | 55.921 | 44.291 | 23.41 | 0 | 0 | 55.097 | 32.397 | [5 empty] | 0 | 8.706 | 0 | 1.6536 | 1.4966 | 1.0804 | 0.95238 | 0.54422 | 32.9115
10/31/09 | 15:17 | 0 | 20.061 | 0 | 3 | 0 | 31.193 | 38.533 | 28.253 | 28.157 | 21.942 | 24.543 | 16.949 | 0 | 0 | 56.375 | 55.853 | 44.314 | 23.386 | 0 | 0 | 55.05 | 32.421 | [5 empty] | 0 | 3.036 | 1 | 1.6609 | 1.5035 | 1.0807 | 0.95238 | 0.55114 | 33.1839
10/31/09 | 15:18 | 0 | 20.084 | 0 | 3 | 0 | 29.506 | 31.963 | 28.302 | 28.204 | 21.726 | 24.568 | 16.923 | 0 | 0 | 56.419 | 55.897 | 44.291 | 23.41 | 0 | 0 | 55.027 | 32.421 | [5 empty] | 0 | 1.302 | 2 | 1.6684 | 1.5107 | 1.081 | 0.95238 | 0.55833 | 33.4647
10/31/09 | 15:19 | 0 | 20.084 | 0 | 3 | 0 | 28.927 | 30.011 | 28.469 | 28.253 | 21.267 | 24.592 | 16.949 | 0 | 0 | 56.398 | 55.876 | 44.314 | 23.386 | 0 | 0 | 55.027 | 32.446 | [5 empty] | 0 | 0.674 | 3 | 1.6609 | 1.5035 | 1.0807 | 0.95238 | 0.55114 | 33.1839
10/31/09 | 15:20 | 0 | 20.061 | 0 | 3 | 0 | 28.687 | 29.337 | 28.613 | 28.398 | 20.617 | 24.592 | 16.949 | 0 | 0 | 56.398 | 55.897 | 44.314 | 23.386 | 0 | 0 | 54.959 | 32.446 | [5 empty] | 0 | 0.289 | 4 | 1.6609 | 1.5035 | 1.0807 | 0.95238 | 0.55114 | 33.1839
10/31/09 | 15:21 | 0 | 20.114 | 0 | 3 | 0 | 28.716 | 29.101 | 28.523 | 28.643 | 20.863 | 24.622 | 16.954 | 1 | 0 | 56.446 | 55.904 | 44.343 | 23.393 | 0 | 0 | 54.964 | 32.451 | [5 empty] | 0 | 0.073 | 5 | 1.6594 | 1.5021 | 1.0806 | 0.95238 | 0.54975 | 33.1297
10/31/09 | 15:22 | 0 | 20.084 | 0 | 2 | 0 | 28.736 | 29.001 | 28.373 | 28.493 | 20.738 | 24.639 | 16.923 | 0 | 0 | 56.398 | 55.876 | 44.291 | 23.339 | 0 | 0 | 54.959 | 32.421 | [5 empty] | 0 | 0.243 | 6 | 1.6684 | 1.5107 | 1.081 | 0.95238 | 0.55833 | 33.4647
10/31/09 | 15:23 | 0 | 20.114 | 0 | 3 | 0 | 28.667 | 29.006 | 28.523 | 28.427 | 20.212 | 24.646 | 16.903 | 0 | 0 | 56.446 | 55.904 | 44.295 | 23.415 | 0 | 0 | 54.964 | 32.475 | [5 empty] | 0 | 0.24 | 7 | 1.6742 | 1.5162 | 1.0812 | 0.95238 | 0.56387 | 33.679
10/31/09 | 15:24 | 0 | 20.061 | 0 | 3 | 0 | 28.469 | 28.856 | 28.712 | 28.493 | 20.424 | 24.592 | 16.775 | 0 | 0 | 56.398 | 55.876 | 44.267 | 23.386 | 0 | 0 | 54.936 | 32.421 | [5 empty] | 0 | -0.024 | 8 | 1.7115 | 1.5517 | 1.0827 | 0.95238 | 0.5993 | 35.0156
10/31/09 | 15:25 | 0 | 20.114 | 0 | 3 | 0 | 28.523 | 28.692 | 28.837 | 28.765 | 26.186 | 24.573 | 16.78 | 0 | 0 | 56.38 | 55.858 | 44.25 | 23.344 | 0 | 0 | 54.964 | 32.451 | [5 empty] | 0 | -0.242 | 9 | 1.7101 | 1.5503 | 1.0827 | 0.95238 | 0.59792 | 34.9645
10/31/09 | 15:26 | 1 | 20.114 | 0 | 3 | 0 | 41.616 | 28.741 | 28.643 | 28.812 | 29.751 | 24.573 | 16.707 | 0 | 0 | 56.38 | 55.881 | 44.25 | 23.344 | 0 | 0 | 55.008 | 32.426 | [5 empty] | 20.114 | 12.804 | 10 | 1.7313 | 1.5705 | 1.0835 | 0.95238 | 0.61812 | 35.7023
10/31/09 | 15:27 | 0 | 20.084 | 0 | 3 | 0 | 46.244 | 39.896 | 28.398 | 28.591 | 30.18 | 24.543 | 16.652 | 2 | 0 | 56.307 | 55.83 | 44.221 | 23.339 | 0 | 0 | 54.959 | 32.372 | [5 empty] | 0 | 17.653 | 11 | 1.7473 | 1.5857 | 1.0842 | 0.95238 | 0.63335 | 36.2463
10/31/09 | 15:28 | 0 | 20.136 | 0 | 3 | 0 | 47.535 | 45.654 | 28.258 | 28.427 | 30.595 | 24.524 | 16.632 | 1 | 0 | 56.334 | 55.811 | 44.226 | 23.344 | 0 | 0 | 54.964 | 32.426 | [5 empty] | 0 | 19.108 | 12 | 1.7532 | 1.5913 | 1.0844 | 0.95238 | 0.63888 | 36.4417
10/31/09 | 15:29 | 0 | 20.084 | 1 | 2 | 0 | 43.492 | 47.047 | 28.302 | 28.253 | 25.458 | 24.494 | 16.554 | 2 | 0 | 56.307 | 55.783 | 44.221 | 23.364 | 0 | 0 | 54.936 | 32.446 | [5 empty] | 0 | 15.239 | 13 | 1.7759 | 1.6129 | 1.0853 | 0.95238 | 0.66047 | 37.1913
10/31/09 | 15:30 | 0 | 20.114 | 0 | 3 | 0 | 33.251 | 44.69 | 28.356 | 28.258 | 23.03 | 24.597 | 16.534 | 0 | 0 | 56.334 | 55.811 | 44.274 | 23.415 | 0 | 0 | 54.894 | 32.497 | [5 empty] | 0 | 4.993 | 14 | 1.7817 | 1.6184 | 1.0856 | 0.95238 | 0.66601 | 37.3805
10/31/09 | 15:31 | 0 | 20.136 | 0 | 3 | 0 | 30.259 | 34.309 | 28.452 | 28.233 | 22.285 | 24.597 | 16.534 | 1 | 0 | 56.312 | 55.788 | 44.274 | 23.415 | 0 | 0 | 54.894 | 32.451 | [5 empty] | 0 | 2.026 | 15 | 1.7817 | 1.6184 | 1.0856 | 0.95238 | 0.66601 | 37.3805
10/31/09 | 15:32 | 0 | 20.114 | 0 | 3 | 0 | 29.295 | 30.909 | 28.741 | 28.331 | 22.042 | 24.597 | 16.509 | 0 | 0 | 56.312 | 55.834 | 44.25 | 23.44 | 0 | 0 | 54.894 | 32.426 | [5 empty] | 0 | 0.964 | 16 | 1.789 | 1.6253 | 1.0859 | 0.95238 | 0.67293 | 37.6152
10/31/09 | 15:33 | 0 | 20.114 | 0 | 2 | 0 | 28.981 | 29.8 | 28.932 | 28.692 | 21.512 | 24.573 | 16.559 | 0 | 0 | 56.334 | 55.788 | 44.274 | 23.369 | 0 | 0 | 54.87 | 32.451 | [5 empty] | 0 | 0.289 | 17 | 1.7744 | 1.6115 | 1.0853 | 0.95238 | 0.65909 | 37.1439
10/31/09 | 15:34 | 0 | 20.146 | 0 | 3 | 0 | 29.038 | 29.423 | 28.989 | 28.964 | 21.424 | 24.653 | 16.516 | 0 | 0 | 56.364 | 55.818 | 44.305 | 23.351 | 0 | 0 | 54.947 | 32.458 | [5 empty] | 0 | 0.074 | 18 | 1.7869 | 1.6234 | 1.0858 | 0.95238 | 0.67099 | 37.5497
10/31/09 | 15:35 | 0 | 20.109 | 0 | 3 | 0 | 29.099 | 29.315 | 28.81 | 28.954 | 21.27 | 24.69 | 16.433 | 0 | 0 | 56.309 | 55.741 | 44.247 | 23.342 | 0 | 0 | 54.868 | 32.424 | [5 empty] | 0 | 0.145 | 19 | 1.8111 | 1.6463 | 1.0868 | 0.95238 | 0.69396 | 38.3171
10/31/09 | 15:36 | 0 | 20.139 | 0 | 3 | 0 | 29.128 | 29.418 | 28.864 | 28.839 | 20.745 | 24.72 | 16.413 | 0 | 0 | 56.337 | 55.769 | 44.228 | 23.347 | 0 | 0 | 54.943 | 32.429 | [5 empty] | 0 | 0.289 | 20 | 1.8169 | 1.6519 | 1.087 | 0.95238 | 0.6995 | 38.4989
10/31/09 | 15:37 | 0 | 20.089 | 0 | 3 | 0 | 28.954 | 29.339 | 28.954 | 28.834 | 21.076 | 24.666 | 16.333 | 0 | 0 | 56.309 | 55.718 | 44.2 | 23.293 | 0 | 0 | 54.847 | 32.375 | [5 empty] | 0 | 0.12 | 21 | 1.8402 | 1.674 | 1.088 | 0.95238 | 0.72164 | 39.2149
10/31/09 | 15:38 | 0 | 20.119 | 0 | 3 | 0 | 28.935 | 29.224 | 29.079 | 29.008 | 20.336 | 24.695 | 16.29 | 0 | 0 | 56.316 | 55.746 | 44.204 | 23.347 | 0 | 0 | 54.852 | 32.38 | [5 empty] | 0 | -0.073 | 22 | 1.8528 | 1.6859 | 1.0885 | 0.95238 | 0.73355 | 39.5923
10/31/09 | 15:39 | 1 | 20.109 | 0 | 2 | 0 | 34.493 | 29.123 | 28.905 | 29.028 | 29.678 | 24.641 | 16.235 | 0 | 0 | 56.266 | 55.718 | 44.2 | 23.317 | 0 | 0 | 54.847 | 32.35 | [5 empty] | 20.109 | 5.465 | 23 | 1.8688 | 1.7012 | 1.0891 | 0.95238 | 0.74877 | 40.0676
10/31/09 | 15:40 | 0 | 20.119 | 0 | 3 | 0 | 45.313 | 32.62 | 28.719 | 28.913 | 30.286 | 24.649 | 16.24 | 2 | 0 | 56.27 | 55.722 | 44.181 | 23.298 | 0 | 0 | 54.875 | 32.358 | [5 empty] | 0 | 16.4 | 24 | 1.8673 | 1.6998 | 1.089 | 0.95238 | 0.74739 | 40.0248
10/31/09 | 15:41 | 0 | 20.119 | 0 | 3 | 0 | 40.279 | 44.204 | 28.599 | 28.743 | 25.249 | 24.671 | 16.189 | 1 | 0 | 56.248 | 55.722 | 44.157 | 23.371 | 0 | 0 | 54.852 | 32.358 | [5 empty] | 0 | 11.536 | 25 | 1.8822 | 1.7139 | 1.0897 | 0.95238 | 0.7615 | 40.459
10/31/09 | 15:42 | 0 | 20.119 | 0 | 2 | 0 | 32.358 | 42.255 | 28.525 | 28.55 | 23.442 | 24.624 | 16.142 | 0 | 0 | 56.225 | 55.699 | 44.204 | 23.371 | 0 | 0 | 54.852 | 32.358 | [5 empty] | 0 | 3.808 | 26 | 1.8958 | 1.7269 | 1.0902 | 0.95238 | 0.77451 | 40.8531
10/31/09 | 15:43 | 0 | 20.119 | 0 | 3 | 0 | 30.068 | 33.44 | 28.55 | 28.454 | 22.601 | 24.6 | 16.091 | 0 | 0 | 56.225 | 55.676 | 44.252 | 23.396 | 0 | 0 | 54.852 | 32.358 | [5 empty] | 0 | 1.614 | 27 | 1.9107 | 1.741 | 1.0908 | 0.95238 | 0.78863 | 41.2744
10/31/09 | 15:44 | 0 | 20.119 | 0 | 3 | 0 | 29.224 | 30.622 | 28.479 | 28.381 | 22.167 | 24.624 | 16.066 | 1 | 0 | 56.202 | 55.676 | 44.204 | 23.42 | 0 | 0 | 54.805 | 32.333 | [5 empty] | 0 | 0.843 | 28 | 1.918 | 1.7479 | 1.0911 | 0.95238 | 0.79555 | 41.4785
10/31/09 | 15:45 | 0 | 20.119 | 0 | 2 | 0 | 28.864 | 29.683 | 28.381 | 28.381 | 21.758 | 24.671 | 16.044 | 0 | 0 | 56.202 | 55.655 | 44.228 | 23.371 | 0 | 0 | 54.805 | 32.309 | [5 empty] | 0 | 0.483 | 29 | 1.9244 | 1.754 | 1.0914 | 0.95238 | 0.80164 | 41.6569
10/31/09 | 15:46 | 0 | 20.154 | 0 | 3 | 0 | 28.729 | 29.332 | 28.415 | 28.368 | 21.549 | 24.658 | 16.054 | 0 | 0 | 56.213 | 55.687 | 44.262 | 23.356 | 0 | 0 | 54.814 | 32.343 | [5 empty] | 0 | 0.361 | 30 | 1.9215 | 1.7513 | 1.0912 | 0.95238 | 0.79887 | 41.576
10/31/09 | 15:47 | 0 | 20.119 | 0 | 3 | 0 | 28.525 | 29.008 | 28.43 | 28.309 | 21.179 | 24.671 | 16.066 | 0 | 0 | 56.202 | 55.655 | 44.204 | 23.298 | 0 | 0 | 54.852 | 32.333 | [5 empty] | 0 | 0.216 | 31 | 1.918 | 1.7479 | 1.0911 | 0.95238 | 0.79555 | 41.4785
10/31/09 | 15:48 | 0 | 20.129 | 0 | 2 | 0 | 28.464 | 28.849 | 28.488 | 28.344 | 20.73 | 24.634 | 16.101 | 0 | 0 | 56.213 | 55.664 | 44.19 | 23.405 | 0 | 0 | 54.884 | 32.392 | [5 empty] | 0 | 0.12 | 32 | 1.9078 | 1.7382 | 1.0907 | 0.95238 | 0.78586 | 41.1923
10/31/09 | 15:49 | 0 | 20.104 | 0 | 3 | 0 | 28.464 | 28.729 | 28.415 | 28.415 | 20.515 | 24.658 | 16.054 | 0 | 0 | 56.191 | 55.641 | 44.19 | 23.405 | 0 | 0 | 54.814 | 32.367 | [5 empty] | 0 | 0.049 | 33 | 1.9215 | 1.7513 | 1.0912 | 0.95238 | 0.79887 | 41.576
10/31/09 | 15:50 | 0 | 20.094 | 0 | 3 | 0 | 28.405 | 28.648 | 28.334 | 28.309 | 20.745 | 24.575 | 15.993 | 0 | 0 | 56.135 | 55.608 | 44.135 | 23.298 | 0 | 0 | 54.782 | 32.333 | [5 empty] | 0 | 0.096 | 34 | 1.9392 | 1.7681 | 1.092 | 0.95238 | 0.81576 | 42.0658
10/31/09 | 15:51 | 0 | 20.129 | 0 | 2 | 0 | 33.993 | 28.609 | 28.344 | 28.27 | 29.043 | 24.585 | 16.028 | 0 | 0 | 56.168 | 55.641 | 44.19 | 23.356 | 0 | 0 | 54.791 | 32.367 | [5 empty] | 0 | 5.723 | 35 | 1.929 | 1.7584 | 1.0916 | 0.95238 | 0.80607 | 41.7859
10/31/09 | 15:52 | 0 | 20.094 | 0 | 3 | 0 | 40.234 | 31.176 | 28.165 | 28.214 | 24.84 | 24.526 | 15.943 | 1 | 0 | 56.112 | 55.608 | 44.135 | 23.371 | 0 | 0 | 54.737 | 32.309 | [5 empty] | 0 | 12.02 | 36 | 1.9538 | 1.782 | 1.0926 | 0.95238 | 0.8296 | 42.4607
10/31/09 | 15:53 | 0 | 20.119 | 0 | 2 | 0 | 31.826 | 41.174 | 28.094 | 28.116 | 22.263 | 24.526 | 15.918 | 0 | 0 | 56.089 | 55.585 | 44.135 | 23.371 | 0 | 0 | 54.737 | 32.333 | [5 empty] | 0 | 3.71 | 37 | 1.9611 | 1.7889 | 1.0928 | 0.95238 | 0.83652 | 42.656
10/31/09 | 15:54 | 0 | 20.154 | 0 | 3 | 0 | 29.477 | 33.17 | 28.005 | 28.079 | 22.057 | 24.514 | 15.905 | 0 | 0 | 56.121 | 55.617 | 44.145 | 23.405 | 0 | 0 | 54.77 | 32.392 | [5 empty] | 0 | 1.398 | 38 | 1.9649 | 1.7925 | 1.093 | 0.95238 | 0.84012 | 42.7569
10/31/09 | 15:55 | 0 | 20.081 | 0 | 3 | 0 | 28.633 | 29.982 | 27.934 | 27.814 | 21.623 | 24.467 | 15.883 | 1 | 0 | 56.028 | 55.524 | 44.097 | 23.359 | 0 | 0 | 54.744 | 32.343 | [5 empty] | 0 | 0.819 | 39 | 1.9713 | 1.7986 | 1.0933 | 0.95238 | 0.8462 | 42.9269
10/31/09 | 15:56 | 0 | 20.111 | 0 | 2 | 0 | 28.229 | 29.047 | 27.844 | 27.844 | 21.147 | 24.472 | 15.913 | 0 | 0 | 56.079 | 55.552 | 44.171 | 23.339 | 0 | 0 | 54.772 | 32.372 | [5 empty] | 0 | 0.385 | 40 | 1.9625 | 1.7903 | 1.0929 | 0.95238 | 0.8379 | 42.6948
10/31/09 | 15:57 | 0 | 20.081 | 0 | 3 | 0 | 28.008 | 28.562 | 27.669 | 27.694 | 20.757 | 24.467 | 15.883 | 0 | 0 | 56.051 | 55.524 | 44.097 | 23.261 | 0 | 0 | 54.768 | 32.318 | [5 empty] | 0 | 0.314 | 41 | 1.9713 | 1.7986 | 1.0933 | 0.95238 | 0.8462 | 42.9269
10/31/09 | 15:58 | 0 | 20.086 | 0 | 2 | 0 | 27.893 | 28.349 | 27.65 | 27.628 | 20.522 | 24.448 | 15.913 | 0 | 0 | 56.056 | 55.552 | 44.125 | 23.339 | 0 | 0 | 54.819 | 32.299 | [5 empty] | 0 | 0.265 | 42 | 1.9625 | 1.7903 | 1.0929 | 0.95238 | 0.8379 | 42.6948
10/31/09 | 15:59 | 0 | 20.086 | 0 | 3 | 0 | 27.723 | 28.133 | 27.65 | 27.53 | 20.738 | 24.497 | 15.863 | 0 | 0 | 56.033 | 55.552 | 44.078 | 23.339 | 0 | 0 | 54.819 | 32.323 | [5 empty] | 0 | 0.193 | 43 | 1.9771 | 1.8041 | 1.0935 | 0.95238 | 0.85174 | 43.0804
10/31/09 | 16:00 | 0 | 20.111 | 0 | 3 | 0 | 27.628 | 27.964 | 27.699 | 27.554 | 20.642 | 24.472 | 15.79 | 0 | 0 | 56.033 | 55.529 | 44.078 | 23.315 | 0 | 0 | 54.796 | 32.348 | [5 empty] | 0 | 0.074 | 44 | 1.9984 | 1.8243 | 1.0944 | 0.95238 | 0.87195 | 43.6333
10/31/09 | 16:01 | 0 | 20.086 | 0 | 2 | 0 | 27.53 | 27.844 | 27.65 | 27.579 | 20.833 | 24.423 | 15.714 | 0 | 0 | 55.988 | 55.529 | 44.054 | 23.339 | 0 | 0 | 54.819 | 32.348 | [5 empty] | 0 | -0.049 | 45 | 2.0205 | 1.8454 | 1.0953 | 0.95238 | 0.89298 | 44.1965
10/31/09 | 16:02 | 0 | 20.086 | 0 | 3 | 0 | 30.229 | 27.748 | 27.579 | 27.554 | 28.182 | 24.448 | 15.689 | 0 | 0 | 56.009 | 55.505 | 44.054 | 23.29 | 0 | 0 | 54.796 | 32.372 | [5 empty] | 0 | 2.675 | 46 | 2.0278 | 1.8523 | 1.0956 | 0.95238 | 0.8999 | 44.3791
10/31/09 | 16:03 | 1 | 20.081 | 0 | 3 | 0 | 44.214 | 29.212 | 27.574 | 27.5 | 28.827 | 24.345 | 15.684 | 1 | 0 | 55.981 | 55.454 | 44.049 | 23.31 | 0 | 0 | 54.721 | 32.318 | [5 empty] | 20.081 | 16.714 | 47 | 2.0292 | 1.8537 | 1.0956 | 0.95238 | 0.90129 | 44.4155
10/31/09 | 16:04 | 0 | 20.086 | 0 | 2 | 0 | 46.769 | 42.669 | 27.508 | 27.483 | 29.337 | 24.374 | 15.641 | 2 | 0 | 55.965 | 55.461 | 44.03 | 23.339 | 0 | 0 | 54.749 | 32.323 | [5 empty] | 0 | 19.286 | 48 | 2.0417 | 1.8656 | 1.0961 | 0.95238 | 0.91319 | 44.7261
10/31/09 | 16:05 | 0 | 20.061 | 0 | 3 | 0 | 47.871 | 46.013 | 27.434 | 27.508 | 29.842 | 24.448 | 15.641 | 2 | 0 | 55.965 | 55.461 | 44.054 | 23.364 | 0 | 0 | 54.702 | 32.277 | [5 empty] | 0 | 20.363 | 49 | 2.0417 | 1.8656 | 1.0961 | 0.95238 | 0.91319 | 44.7261
10/31/09 | 16:06 | 1 | 20.061 | 0 | 3 | 0 | 48.352 | 47.297 | 27.459 | 27.385 | 30.325 | 24.374 | 15.641 | 1 | 0 | 55.965 | 55.461 | 44.054 | 23.339 | 0 | 0 | 54.702 | 32.277 | [5 empty] | 20.061 | 20.967 | 50 | 2.0417 | 1.8656 | 1.0961 | 0.95238 | 0.91319 | 44.7261
10/31/09 | 16:07 | 0 | 20.086 | 0 | 2 | 0 | 41.822 | 47.985 | 27.483 | 27.363 | 25.58 | 24.398 | 15.616 | 2 | 0 | 55.965 | 55.482 | 44.078 | 23.459 | 0 | 0 | 54.702 | 32.299 | [5 empty] | 0 | 14.459 | 51 | 2.049 | 1.8725 | 1.0964 | 0.95238 | 0.92011 | 44.9049
10/31/09 | 16:08 | 0 | 20.056 | 0 | 3 | 0 | 32.318 | 44.816 | 27.525 | 27.309 | 23.768 | 24.394 | 15.586 | 0 | 0 | 55.96 | 55.454 | 44.073 | 23.383 | 0 | 0 | 54.607 | 32.269 | [5 empty] | 0 | 5.009 | 52 | 2.0578 | 1.8808 | 1.0968 | 0.95238 | 0.92841 | 45.1178
10/31/09 | 16:09 | 0 | 20.086 | 0 | 2 | 0 | 29.577 | 34.232 | 27.65 | 27.338 | 22.859 | 24.472 | 15.516 | 0 | 0 | 56.009 | 55.461 | 44.125 | 23.459 | 0 | 0 | 54.681 | 32.299 | [5 empty] | 0 | 2.239 | 53 | 2.0781 | 1.9002 | 1.0976 | 0.95238 | 0.94779 | 45.6076
10/31/09 | 16:10 | 0 | 20.086 | 0 | 3 | 0 | 28.638 | 30.516 | 27.748 | 27.434 | 22.545 | 24.568 | 15.493 | 1 | 0 | 56.056 | 55.482 | 44.125 | 23.508 | 0 | 0 | 54.658 | 32.299 | [5 empty] | 0 | 1.204 | 54 | 2.0848 | 1.9065 | 1.0979 | 0.95238 | 0.95416 | 45.7665
10/31/09 | 16:11 | 0 | 20.111 | 0 | 2 | 0 | 28.229 | 29.312 | 27.748 | 27.579 | 22.206 | 24.617 | 15.493 | 0 | 0 | 56.056 | 55.482 | 44.149 | 23.459 | 0 | 0 | 54.635 | 32.277 | [5 empty] | 0 | 0.65 | 55 | 2.0848 | 1.9065 | 1.0979 | 0.95238 | 0.95416 | 45.7665
10/31/09 | 16:12 | 0 | 20.086 | 0 | 3 | 0 | 28.084 | 28.758 | 27.674 | 27.603 | 21.917 | 24.617 | 15.443 | 0 | 0 | 56.056 | 55.461 | 44.102 | 23.459 | 0 | 0 | 54.658 | 32.252 | [5 empty] | 0 | 0.481 | 56 | 2.0994 | 1.9204 | 1.0985 | 0.95238 | 0.968 | 46.1083
10/31/09 | 16:13 | 0 | 20.056 | 0 | 3 | 0 | 27.959 | 28.464 | 27.525 | 27.525 | 21.311 | 24.587 | 15.362 | 0 | 0 | 56.005 | 55.433 | 44.073 | 23.31 | 0 | 0 | 54.583 | 32.247 | [5 empty] | 0 | 0.434 | 57 | 2.123 | 1.9428 | 1.0994 | 0.95238 | 0.99042 | 46.6521
10/31/09 | 16:14 | 0 | 20.111 | 0 | 3 | 0 | 27.893 | 28.349 | 27.41 | 27.459 | 21.387 | 24.617 | 15.37 | 0 | 0 | 56.056 | 55.461 | 44.078 | 23.388 | 0 | 0 | 54.611 | 32.323 | [5 empty] | 0 | 0.434 | 58 | 2.1207 | 1.9406 | 1.0993 | 0.95238 | 0.9882 | 46.5989
10/31/09 | 16:15 | 0 | 20.086 | 0 | 2 | 0 | 27.723 | 28.231 | 27.437 | 27.363 | 21.101 | 24.568 | 15.294 | 0 | 0 | 56.04 | 55.466 | 44.104 | 23.413 | 0 | 0 | 54.548 | 32.326 | [5 empty] | 0 | 0.36 | 59 | 2.1428 | 1.9616 | 1.1002 | 0.95238 | 1.0092 | 47.0994
10/31/09 | 16:16 | 0 | 20.141 | 0 | 3 | 0 | 27.581 | 28.013 | 27.532 | 27.387 | 20.907 | 24.592 | 15.269 | 0 | 0 | 56.016 | 55.442 | 44.035 | 23.388 | 0 | 0 | 54.525 | 32.326 | [5 empty] | 0 | 0.194 | 60 | 2.1501 | 1.9685 | 1.1005 | 0.95238 | 1.0162 | 47.2618
10/31/09 | 16:17 | 0 | 20.111 | 0 | 3 | 0 | 37.313 | 27.797 | 27.459 | 27.412 | 28.881 | 24.546 | 15.244 | 0 | 0 | 55.993 | 55.442 | 44.035 | 23.388 | 0 | 0 | 54.502 | 32.35 | [5 empty] | 0 | 9.901 | 61 | 2.1573 | 1.9755 | 1.1008 | 0.95238 | 1.0231 | 47.4231
10/31/09 | 16:18 | 0 | 20.086 | 0 | 3 | 1 | 45.054 | 34.117 | 27.267 | 27.387 | 29.241 | 24.592 | 15.219 | 1 | 0 | 55.993 | 55.442 | 43.965 | 23.413 | 0 | 0 | 54.572 | 32.35 | [5 empty] | 0 | 17.667 | 62 | 2.1646 | 1.9824 | 1.1011 | 0.95238 | 1.03 | 47.5832
10/31/09 | 16:19 | 0 | 20.111 | 0 | 2 | 0 | 46.958 | 44.152 | 27.218 | 27.267 | 29.795 | 24.546 | 15.146 | 2 | 0 | 55.97 | 55.419 | 44.011 | 23.364 | 0 | 0 | 54.548 | 32.375 | [5 empty] | 0 | 19.691 | 0 | 2.1859 | 2.0026 | 1.102 | 0.95238 | 1.0502 | 48.0449
10/31/09 | 16:20 | 1 | 20.086 | 0 | 3 | 0 | 47.691 | 46.34 | 27.267 | 27.172 | 30.158 | 24.521 | 15.071 | 2 | 0 | 55.923 | 55.419 | 43.987 | 23.413 | 0 | 0 | 54.572 | 32.35 | [5 empty] | 20.086 | 20.519 | 1 | 2.2077 | 2.0233 | 1.5458 | 1.3953 | 0.628 | 28.4455
10/31/09 | 16:21 | 0 | 20.111 | 0 | 3 | 0 | 48.242 | 47.325 | 27.338 | 27.194 | 30.808 | 24.546 | 15.146 | 2 | 0 | 55.946 | 55.396 | 44.011 | 23.388 | 0 | 0 | 54.525 | 32.326 | [5 empty] | 0 | 21.048 | 2 | 2.1859 | 2.0026 | 1.5449 | 1.3953 | 0.60724 | 27.78
10/31/09 | 16:22 | 0 | 20.086 | 1 | 2 | 0 | 44.55 | 47.899 | 27.387 | 27.218 | 26.953 | 24.568 | 15.121 | 2 | 0 | 55.993 | 55.396 | 44.059 | 23.413 | 0 | 0 | 54.548 | 32.301 | [5 empty] | 0 | 17.332 | 3 | 2.1932 | 2.0095 | 1.5452 | 1.3953 | 0.61416 | 28.0033
10/31/09 | 16:23 | 0 | 20.086 | 0 | 3 | 0 | 33.223 | 46.568 | 27.532 | 27.243 | 24.568 | 24.592 | 15.096 | 0 | 0 | 55.97 | 55.396 | 44.059 | 23.459 | 0 | 0 | 54.525 | 32.301 | [5 empty] | 0 | 5.98 | 4 | 2.2004 | 2.0164 | 1.5455 | 1.3953 | 0.62108 | 28.2251
10/31/09 | 16:24 | 0 | 20.111 | 0 | 2 | 0 | 29.844 | 35.34 | 27.652 | 27.267 | 23.678 | 24.666 | 15.071 | 0 | 0 | 56.016 | 55.419 | 44.082 | 23.484 | 0 | 0 | 54.525 | 32.326 | [5 empty] | 0 | 2.577 | 5 | 2.2077 | 2.0233 | 1.5458 | 1.3953 | 0.628 | 28.4455
10/31/09 | 16:25 | 0 | 20.136 | 0 | 3 | 0 | 28.736 | 30.857 | 27.846 | 27.387 | 23.172 | 24.712 | 15.096 | 1 | 0 | 56.016 | 55.419 | 44.082 | 23.484 | 0 | 0 | 54.478 | 32.326 | [5 empty] | 0 | 1.349 | 6 | 2.2004 | 2.0164 | 1.5455 | 1.3953 | 0.62108 | 28.2251
10/31/09 | 16:26 | 0 | 20.051 | 0 | 2 | 0 | 28.268 | 29.425 | 27.956 | 27.569 | 22.535 | 24.727 | 15.111 | 0 | 0 | 56.007 | 55.363 | 44.049 | 23.474 | 0 | 0 | 54.446 | 32.316 | [5 empty] | 0 | 0.699 | 7 | 2.1961 | 2.0123 | 1.5453 | 1.3953 | 0.61693 | 28.0922
10/31/09 | 16:27 | 0 | 20.111 | 0 | 3 | 0 | 28.231 | 28.881 | 28.206 | 27.821 | 22.28 | 24.737 | 15.071 | 0 | 0 | 56.061 | 55.396 | 44.104 | 23.484 | 0 | 0 | 54.478 | 32.375 | [5 empty] | 0 | 0.41 | 8 | 2.2077 | 2.0233 | 1.5458 | 1.3953 | 0.628 | 28.4455
10/31/09 | 16:28 | 0 | 20.111 | 0 | 3 | 0 | 28.255 | 28.567 | 28.206 | 28.062 | 22.04 | 24.737 | 15.048 | 0 | 0 | 56.04 | 55.396 | 44.059 | 23.508 | 0 | 0 | 54.434 | 32.35 | [5 empty] | 0 | 0.193 | 9 | 2.2144 | 2.0297 | 1.5461 | 1.3953 | 0.63436 | 28.647
10/31/09 | 16:29 | 0 | 20.086 | 0 | 3 | 0 | 28.327 | 28.616 | 28.182 | 28.206 | 21.991 | 24.737 | 14.973 | 0 | 0 | 56.04 | 55.375 | 44.082 | 23.484 | 0 | 0 | 54.434 | 32.35 | [5 empty] | 0 | 0.121 | 10 | 2.2363 | 2.0505 | 1.547 | 1.3953 | 0.65512 | 29.2955
10/31/09 | 16:30 | 0 | 20.086 | 0 | 2 | 0 | 28.4 | 28.64 | 28.206 | 28.157 | 21.799 | 24.666 | 14.947 | 0 | 0 | 56.016 | 55.396 | 44.035 | 23.459 | 0 | 0 | 54.525 | 32.35 | [5 empty] | 0 | 0.243 | 11 | 2.2438 | 2.0577 | 1.5473 | 1.3953 | 0.66232 | 29.5174
10/31/09 | 16:31 | 0 | 20.111 | 0 | 3 | 0 | 28.351 | 28.665 | 28.086 | 28.135 | 21.63 | 24.666 | 14.875 | 0 | 0 | 55.993 | 55.396 | 44.011 | 23.508 | 0 | 0 | 54.548 | 32.35 | [5 empty] | 0 | 0.216 | 12 | 2.2648 | 2.0776 | 1.5481 | 1.3953 | 0.68225 | 30.1241
10/31/09 | 16:32 | 0 | 20.076 | 0 | 3 | 0 | 30.028 | 28.557 | 27.883 | 28.027 | 29.185 | 24.558 | 14.814 | 0 | 0 | 55.914 | 55.342 | 43.953 | 23.474 | 0 | 0 | 54.516 | 32.291 | [5 empty] | 0 | 2.001 | 13 | 2.2826 | 2.0945 | 1.5488 | 1.3953 | 0.69914 | 30.6294
10/31/09 | 16:33 | 0 | 20.076 | 0 | 2 | 0 | 44.517 | 29.545 | 27.787 | 27.883 | 29.835 | 24.558 | 14.764 | 1 | 0 | 55.914 | 55.319 | 43.977 | 23.354 | 0 | 0 | 54.492 | 32.316 | [5 empty] | 0 | 16.634 | 14 | 2.2971 | 2.1083 | 1.5494 | 1.3953 | 0.71298 | 31.0378
10/31/09 | 16:34 | 1 | 20.111 | 0 | 3 | 0 | 47.301 | 42.86 | 27.748 | 27.772 | 30.399 | 24.546 | 14.751 | 2 | 0 | 55.923 | 55.351 | 43.965 | 23.459 | 0 | 0 | 54.502 | 32.326 | [5 empty] | 20.111 | 19.529 | 15 | 2.3009 | 2.1119 | 1.5496 | 1.3953 | 0.71657 | 31.1431
10/31/09 | 16:35 | 0 | 20.046 | 0 | 3 | 0 | 41.384 | 46.48 | 27.66 | 27.66 | 25.828 | 24.455 | 14.736 | 1 | 0 | 55.858 | 55.263 | 43.922 | 23.396 | 0 | 0 | 54.436 | 32.284 | [5 empty] | 0 | 13.724 | 16 | 2.3053 | 2.1161 | 1.5498 | 1.3953 | 0.72073 | 31.2642
10/31/09 | 16:36 | 0 | 20.046 | 0 | 2 | 0 | 32.115 | 43.85 | 27.731 | 27.586 | 23.854 | 24.408 | 14.636 | 0 | 0 | 55.858 | 55.263 | 43.946 | 23.42 | 0 | 0 | 54.39 | 32.284 | [5 empty] | 0 | 4.529 | 17 | 2.3344 | 2.1438 | 1.5509 | 1.3953 | 0.74841 | 32.0599
10/31/09 | 16:37 | 0 | 20.081 | 0 | 3 | 0 | 29.548 | 33.735 | 27.839 | 27.669 | 23.094 | 24.514 | 14.696 | 1 | 0 | 55.89 | 55.319 | 44.001 | 23.503 | 0 | 0 | 54.422 | 32.318 | [5 empty] | 0 | 1.879 | 18 | 2.3169 | 2.1271 | 1.5502 | 1.3953 | 0.7318 | 31.5849
10/31/09 | 16:38 | 0 | 20.081 | 0 | 2 | 0 | 28.707 | 30.345 | 27.91 | 27.694 | 22.466 | 24.489 | 14.623 | 0 | 0 | 55.89 | 55.272 | 44.001 | 23.479 | 0 | 0 | 54.446 | 32.294 | [5 empty] | 0 | 1.013 | 19 | 2.3382 | 2.1474 | 1.5511 | 1.3953 | 0.752 | 32.1619
10/31/09 | 16:39 | 0 | 20.021 | 0 | 3 | 0 | 28.334 | 29.273 | 27.78 | 27.731 | 21.998 | 24.479 | 14.563 | 0 | 0 | 55.858 | 55.239 | 44.015 | 23.396 | 0 | 0 | 54.413 | 32.26 | [5 empty] | 0 | 0.603 | 20 | 2.3557 | 2.164 | 1.5518 | 1.3953 | 0.76861 | 32.6284
10/31/09 | 16:40 | 0 | 20.056 | 0 | 3 | 0 | 28.199 | 28.873 | 27.829 | 27.709 | 21.831 | 24.504 | 14.563 | 0 | 0 | 55.858 | 55.216 | 43.968 | 23.3 | 0 | 0 | 54.413 | 32.284 | [5 empty] | 0 | 0.49 | 21 | 2.3557 | 2.164 | 1.5518 | 1.3953 | 0.76861 | 32.6284
10/31/09 | 16:41 | 0 | 20.046 | 0 | 2 | 0 | 28.02 | 28.55 | 27.9 | 27.731 | 21.613 | 24.479 | 14.538 | 0 | 0 | 55.858 | 55.216 | 43.968 | 23.396 | 0 | 0 | 54.39 | 32.284 | [5 empty] | 0 | 0.289 | 22 | 2.3629 | 2.1709 | 1.5521 | 1.3953 | 0.77553 | 32.8207
10/31/09 | 16:42 | 0 | 20.046 | 0 | 3 | 0 | 27.949 | 28.383 | 27.949 | 27.829 | 21.179 | 24.455 | 14.512 | 0 | 0 | 55.834 | 55.216 | 43.946 | 23.371 | 0 | 0 | 54.369 | 32.284 | [5 empty] | 0 | 0.12 | 23 | 2.3705 | 2.1781 | 1.5524 | 1.3953 | 0.78273 | 33.0195
10/31/09 | 16:43 | 0 | 20.046 | 0 | 3 | 0 | 27.949 | 28.238 | 28.045 | 27.9 | 21.132 | 24.384 | 14.487 | 0 | 0 | 55.811 | 55.193 | 43.946 | 23.349 | 0 | 0 | 54.345 | 32.284 | [5 empty] | 0 | 0.049 | 24 | 2.3778 | 2.185 | 1.5527 | 1.3953 | 0.78965 | 33.2095
10/31/09 | 16:44 | 0 | 20.046 | 0 | 2 | 0 | 27.996 | 28.214 | 28.069 | 27.924 | 20.868 | 24.384 | 14.44 | 0 | 0 | 55.79 | 55.193 | 43.922 | 23.371 | 0 | 0 | 54.345 | 32.309 | [5 empty] | 0 | 0.072 | 25 | 2.3915 | 2.198 | 1.5533 | 1.3953 | 0.80266 | 33.5634
10/31/09 | 16:45 | 0 | 20.046 | 0 | 3 | 0 | 37.459 | 28.214 | 27.949 | 27.996 | 29.249 | 24.335 | 14.44 | 0 | 0 | 55.79 | 55.193 | 43.922 | 23.371 | 0 | 0 | 54.322 | 32.309 | [5 empty] | 0 | 9.463 | 26 | 2.3915 | 2.198 | 1.5533 | 1.3953 | 0.80266 | 33.5634
10/31/09 | 16:46 | 0 | 20.046 | 0 | 3 | 0 | 45.448 | 33.959 | 27.829 | 27.924 | 29.562 | 24.359 | 14.465 | 2 | 0 | 55.767 | 55.193 | 43.922 | 23.371 | 0 | 0 | 54.322 | 32.284 | [5 empty] | 0 | 17.524 | 27 | 2.3842 | 2.1911 | 1.553 | 1.3953 | 0.79574 | 33.3756
10/31/09 | 16:47 | 1 | 20.068 | 0 | 2 | 0 | 47.329 | 44.367 | 27.731 | 27.804 | 30.188 | 24.359 | 14.465 | 1 | 0 | 55.767 | 55.169 | 43.946 | 23.445 | 0 | 0 | 54.345 | 32.309 | [5 empty] | 20.068 | 19.525 | 28 | 2.3842 | 2.1911 | 1.553 | 1.3953 | 0.79574 | 33.3756
10/31/09 | 16:48 | 0 | 20.046 | 0 | 3 | 0 | 48.291 | 46.664 | 27.755 | 27.66 | 30.766 | 24.305 | 14.384 | 2 | 0 | 55.715 | 55.165 | 43.893 | 23.366 | 0 | 0 | 54.341 | 32.255 | [5 empty] | 0 | 20.631 | 29 | 2.4078 | 2.2135 | 1.5539 | 1.3953 | 0.81816 | 33.9799
10/31/09 | 16:49 | 0 | 20.021 | 0 | 3 | 0 | 47.42 | 47.763 | 27.731 | 27.611 | 27.01 | 24.31 | 14.414 | 2 | 0 | 55.743 | 55.169 | 43.946 | 23.469 | 0 | 0 | 54.413 | 32.284 | [5 empty] | 0 | 19.809 | 30 | 2.399 | 2.2052 | 1.5536 | 1.3953 | 0.80986 | 33.7575
10/31/09 | 16:50 | 0 | 20.046 | 0 | 2 | 0 | 34.639 | 48.016 | 27.829 | 27.684 | 24.408 | 24.31 | 14.487 | 1 | 0 | 55.743 | 55.169 | 43.992 | 23.396 | 0 | 0 | 54.413 | 32.284 | [5 empty] | 0 | 6.955 | 31 | 2.3778 | 2.185 | 1.5527 | 1.3953 | 0.78965 | 33.2095
10/31/09 | 16:51 | 0 | 20.038 | 0 | 3 | 0 | 30.423 | 37.196 | 27.846 | 27.606 | 23.295 | 24.33 | 14.457 | 0 | 0 | 55.715 | 55.141 | 43.939 | 23.366 | 0 | 0 | 54.385 | 32.279 | [5 empty] | 0 | 2.817 | 32 | 2.3865 | 2.1933 | 1.5531 | 1.3953 | 0.79795 | 33.4358
10/31/09 | 16:52 | 0 | 20.038 | 0 | 2 | 0 | 29.052 | 31.531 | 27.824 | 27.63 | 22.378 | 24.33 | 14.409 | 0 | 0 | 55.715 | 55.074 | 43.939 | 23.44 | 0 | 0 | 54.341 | 32.255 | [5 empty] | 0 | 1.422 | 33 | 2.4005 | 2.2066 | 1.5536 | 1.3953 | 0.81124 | 33.7946
10/31/09 | 16:53 | 0 | 20.046 | 0 | 3 | 0 | 28.599 | 29.923 | 27.973 | 27.731 | 22.143 | 24.455 | 14.389 | 0 | 0 | 55.767 | 55.148 | 43.992 | 23.445 | 0 | 0 | 54.39 | 32.284 | [5 empty] | 0 | 0.868 | 34 | 2.4063 | 2.2121 | 1.5539 | 1.3953 | 0.81678 | 33.9429
10/31/09 | 16:54 | 0 | 20.016 | 0 | 3 | 0 | 28.354 | 29.173 | 28.04 | 27.799 | 21.969 | 24.425 | 14.359 | 0 | 0 | 55.783 | 55.12 | 43.939 | 23.391 | 0 | 0 | 54.341 | 32.23 | [5 empty] | 0 | 0.555 | 35 | 2.4151 | 2.2204 | 1.5542 | 1.3953 | 0.82508 | 34.164
10/31/09 | 16:55 | 0 | 20.033 | 0 | 2 | 0 | 28.273 | 28.805 | 28.106 | 27.912 | 21.601 | 24.421 | 14.352 | 0 | 0 | 55.778 | 55.137 | 43.934 | 23.432 | 0 | 0 | 54.357 | 32.272 | [5 empty] | 0 | 0.361 | 36 | 2.4171 | 2.2224 | 1.5543 | 1.3953 | 0.82702 | 34.2153
10/31/09 | 16:56 | 0 | 20.003 | 0 | 3 | 0 | 28.197 | 28.631 | 28.003 | 28.027 | 21.186 | 24.413 | 14.274 | 0 | 0 | 55.75 | 55.085 | 43.905 | 23.354 | 0 | 0 | 54.35 | 32.242 | [5 empty] | 0 | 0.17 | 37 | 2.4398 | 2.244 | 1.5552 | 1.3953 | 0.84861 | 34.7817
10/31/09 | 16:57 | 0 | 20.003 | 0 | 3 | 0 | 28.197 | 28.51 | 27.978 | 27.932 | 21.186 | 24.367 | 14.249 | 0 | 0 | 55.727 | 55.109 | 43.882 | 23.403 | 0 | 0 | 54.35 | 32.218 | [5 empty] | 0 | 0.265 | 38 | 2.4471 | 2.2509 | 1.5555 | 1.3953 | 0.85553 | 34.961
10/31/09 | 16:58 | 0 | 20.028 | 0 | 2 | 0 | 28.123 | 28.486 | 27.956 | 27.907 | 20.995 | 24.342 | 14.274 | 0 | 0 | 55.75 | 55.109 | 43.905 | 23.354 | 0 | 0 | 54.35 | 32.242 | [5 empty] | 0 | 0.216 | 39 | 2.4398 | 2.244 | 1.5552 | 1.3953 | 0.84861 | 34.7817
10/31/09 | 16:59 | 0 | 20.003 | 0 | 3 | 0 | 29.93 | 28.388 | 27.978 | 27.883 | 29.04 | 24.342 | 14.173 | 0 | 0 | 55.704 | 55.085 | 43.858 | 23.354 | 0 | 0 | 54.282 | 32.218 | [5 empty] | 0 | 2.047 | 40 | 2.4692 | 2.2719 | 1.5564 | 1.3953 | 0.87656 | 35.4996
10/31/09 | 17:00 | 0 | 20.028 | 0 | 3 | 0 | 44.606 | 29.425 | 27.978 | 27.858 | 29.739 | 24.246 | 14.1 | 1 | 0 | 55.68 | 55.085 | 43.882 | 23.378 | 0 | 0 | 54.329 | 32.196 | [5 empty] | 0 | 16.748 | 41 | 2.4905 | 2.2921 | 1.5573 | 1.3953 | 0.89677 | 36.008
10/31/09 | 17:01 | 1 | 20.003 | 0 | 2 | 1 | 47.243 | 42.965 | 27.956 | 27.932 | 30.34 | 24.271 | 14.125 | 2 | 0 | 55.657 | 55.062 | 43.834 | 23.378 | 0 | 0 | 54.329 | 32.242 | [5 empty] | 20.003 | 19.311 | 42 | 2.4832 | 2.2852 | 1.557 | 1.3953 | 0.88985 | 35.8349
10/31/09 | 17:02 | 0 | 20.003 | 0 | 3 | 0 | 48.412 | 46.533 | 27.907 | 27.907 | 30.774 | 24.246 | 14.075 | 2 | 0 | 55.657 | 55.062 | 43.905 | 23.378 | 0 | 0 | 54.329 | 32.242 | [5 empty] | 0 | 20.505 | 0 | 2.4978 | 2.299 | 1.5576 | 1.3953 | 0.90369 | 36.1801
10/31/09 | 17:03 | 0 | 20.003 | 0 | 3 | 0 | 43.506 | 47.861 | 27.932 | 27.834 | 26.318 | 24.271 | 14.075 | 1 | 0 | 55.657 | 55.062 | 43.858 | 23.403 | 0 | 0 | 54.306 | 32.218 | [5 empty] | 0 | 15.672 | 1 | 2.4978 | 2.299 | 1.5576 | 1.3953 | 0.90369 | 36.1801
10/31/09 | 17:04 | 0 | 19.97 | 0 | 2 | 0 | 33.089 | 45.838 | 27.971 | 27.826 | 23.996 | 24.239 | 14.068 | 1 | 0 | 55.657 | 55.062 | 43.929 | 23.452 | 0 | 0 | 54.329 | 32.218 | [5 empty] | 0 | 5.263 | 2 | 2.4998 | 2.301 | 1.5576 | 1.3953 | 0.90563 | 36.2281
10/31/09 | 17:05 | 0 | 20.028 | 0 | 3 | 0 | 30.075 | 34.928 | 28.052 | 27.858 | 23.089 | 24.367 | 14.075 | 0 | 0 | 55.68 | 55.062 | 43.929 | 23.452 | 0 | 0 | 54.282 | 32.267 | [5 empty] | 0 | 2.217 | 3 | 2.4978 | 2.299 | 1.5576 | 1.3953 | 0.90369 | 36.1801
10/31/09 | 17:06 | 0 | 20.028 | 0 | 2 | 0 | 29.111 | 30.989 | 28.052 | 27.858 | 22.584 | 24.342 | 14.1 | 0 | 0 | 55.68 | 55.062 | 43.905 | 23.427 | 0 | 0 | 54.215 | 32.242 | [5 empty] | 0 | 1.253 | 4 | 2.4905 | 2.2921 | 1.5573 | 1.3953 | 0.89677 | 36.008
10/31/09 | 17:07 | 0 | 20.028 | 0 | 3 | 0 | 28.702 | 29.714 | 28.003 | 27.858 | 21.669 | 24.413 | 14.025 | 0 | 0 | 55.68 | 55.062 | 43.951 | 23.427 | 0 | 0 | 54.215 | 32.242 | [5 empty] | 0 | 0.844 | 5 | 2.5123 | 2.3129 | 1.5582 | 1.3953 | 0.91753 | 36.5213
10/31/09 | 17:08 | 0 | 20.028 | 0 | 3 | 0 | 28.461 | 29.185 | 28.052 | 27.907 | 21.525 | 24.413 | 14.002 | 1 | 0 | 55.68 | 55.109 | 43.929 | 23.474 | 0 | 0 | 54.215 | 32.218 | [5 empty] | 0 | 0.554 | 6 | 2.519 | 2.3192 | 1.5584 | 1.3953 | 0.9239 | 36.6769
10/31/09 | 17:09 | 0 | 20.003 | 0 | 2 | 0 | 28.243 | 28.846 | 28.101 | 27.907 | 21.547 | 24.391 | 14.05 | 0 | 0 | 55.68 | 55.015 | 43.882 | 23.427 | 0 | 0 | 54.236 | 32.242 | [5 empty] | 0 | 0.336 | 7 | 2.505 | 2.306 | 1.5579 | 1.3953 | 0.91061 | 36.3512
10/31/09 | 17:10 | 0 | 19.97 | 0 | 3 | 0 | 28.165 | 28.574 | 28.069 | 28.02 | 20.963 | 24.381 | 14.068 | 0 | 0 | 55.65 | 55.008 | 43.874 | 23.396 | 0 | 0 | 54.205 | 32.211 | [5 empty] | 0 | 0.145 | 8 | 2.4998 | 2.301 | 1.5576 | 1.3953 | 0.90563 | 36.2281
10/31/09 | 17:11 | 0 | 19.97 | 0 | 3 | 0 | 28.211 | 28.454 | 28.069 | 27.996 | 20.794 | 24.31 | 13.992 | 0 | 0 | 55.627 | 55.032 | 43.85 | 23.347 | 0 | 0 | 54.184 | 32.186 | [5 empty] | 0 | 0.215 | 9 | 2.5219 | 2.322 | 1.5585 | 1.3953 | 0.92667 | 36.7443
10/31/09 | 17:12 | 0 | 19.978 | 0 | 2 | 0 | 28.148 | 28.461 | 28.197 | 28.027 | 19.953 | 24.318 | 14.1 | 0 | 0 | 55.636 | 55.015 | 43.81 | 23.378 | 0 | 0 | 54.191 | 32.242 | [5 empty] | 0 | 0.121 | 10 | 2.4905 | 2.2921 | 1.5573 | 1.3953 | 0.89677 | 36.008
10/31/09 | 17:13 | 0 | 19.996 | 0 | 3 | 0 | 35.227 | 28.381 | 28.165 | 28.069 | 29.249 | 24.239 | 14.042 | 0 | 0 | 55.559 | 54.964 | 43.803 | 23.322 | 0 | 0 | 54.184 | 32.235 | [5 empty] | 0 | 7.158 | 11 | 2.5074 | 2.3082 | 1.558 | 1.3953 | 0.91283 | 36.4057
10/31/09 | 17:14 | 1 | 19.996 | 0 | 3 | 0 | 45.976 | 32.475 | 28.116 | 28.116 | 29.874 | 24.19 | 13.992 | 1 | 0 | 55.536 | 54.94 | 43.779 | 23.322 | 0 | 0 | 54.252 | 32.235 | [5 empty] | 19.996 | 17.86 | 12 | 2.5219 | 2.322 | 1.5585 | 1.3953 | 0.92667 | 36.7443
10/31/09 | 17:15 | 0 | 20.016 | 0 | 2 | 0 | 48.125 | 44.662 | 28.04 | 28.111 | 27.51 | 24.234 | 13.99 | 2 | 0 | 55.552 | 54.957 | 43.822 | 23.391 | 0 | 0 | 54.224 | 32.279 | [5 empty] | 0 | 20.014 | 13 | 2.5225 | 2.3226 | 1.5586 | 1.3953 | 0.92722 | 36.7578
10/31/09 | 17:16 | 0 | 19.958 | 0 | 3 | 0 | 35.471 | 47.474 | 27.934 | 27.983 | 23.55 | 24.178 | 13.881 | 0 | 0 | 55.477 | 54.926 | 43.743 | 23.31 | 0 | 0 | 54.147 | 32.223 | [5 empty] | 0 | 7.488 | 14 | 2.5543 | 2.3527 | 1.5599 | 1.3953 | 0.95739 | 37.4822
10/31/09 | 17:17 | 0 | 19.933 | 1 | 2 | 0 | 30.705 | 38.126 | 27.983 | 27.863 | 22.01 | 24.202 | 13.907 | 1 | 0 | 55.522 | 54.95 | 43.767 | 23.334 | 0 | 0 | 54.147 | 32.198 | [5 empty] | 0 | 2.842 | 15 | 2.5467 | 2.3455 | 1.5595 | 1.3953 | 0.95019 | 37.311
10/31/09 | 17:18 | 0 | 19.983 | 0 | 3 | 0 | 29.163 | 31.813 | 28.008 | 27.814 | 21.432 | 24.104 | 13.932 | 0 | 0 | 55.522 | 54.926 | 43.791 | 23.334 | 0 | 0 | 54.17 | 32.247 | [5 empty] | 0 | 1.349 | 16 | 2.5394 | 2.3386 | 1.5593 | 1.3953 | 0.94327 | 37.1455
10/31/09 | 17:19 | 0 | 19.958 | 0 | 2 | 0 | 28.609 | 29.886 | 27.91 | 27.863 | 21.071 | 24.178 | 13.881 | 0 | 0 | 55.522 | 54.88 | 43.791 | 23.31 | 0 | 0 | 54.124 | 32.223 | [5 empty] | 0 | 0.746 | 17 | 2.5543 | 2.3527 | 1.5599 | 1.3953 | 0.95739 | 37.4822
10/31/09 | 17:20 | 0 | 19.958 | 0 | 3 | 0 | 28.368 | 29.138 | 27.839 | 27.743 | 21.022 | 24.178 | 13.834 | 0 | 0 | 55.501 | 54.88 | 43.791 | 23.359 | 0 | 0 | 54.124 | 32.198 | [5 empty] | 0 | 0.625 | 18 | 2.5679 | 2.3657 | 1.5604 | 1.3953 | 0.9704 | 37.7891
10/31/09 | 17:21 | 0 | 19.983 | 0 | 3 | 0 | 28.152 | 28.778 | 27.79 | 27.669 | 20.517 | 24.178 | 13.809 | 0 | 0 | 55.501 | 54.88 | 43.767 | 23.383 | 0 | 0 | 54.124 | 32.198 | [5 empty] | 0 | 0.483 | 19 | 2.5752 | 2.3727 | 1.5607 | 1.3953 | 0.97732 | 37.9509
10/31/09 | 17:22 | 0 | 19.958 | 0 | 2 | 0 | 27.983 | 28.537 | 27.718 | 27.623 | 20.517 | 24.202 | 13.834 | 0 | 0 | 55.501 | 54.88 | 43.767 | 23.334 | 0 | 0 | 54.147 | 32.198 | [5 empty] | 0 | 0.36 | 20 | 2.5679 | 2.3657 | 1.5604 | 1.3953 | 0.9704 | 37.7891
10/31/09 | 17:23 | 0 | 19.983 | 0 | 3 | 0 | 27.839 | 28.319 | 27.718 | 27.645 | 20.202 | 24.202 | 13.809 | 0 | 0 | 55.501 | 54.88 | 43.767 | 23.334 | 0 | 0 | 54.124 | 32.198 | [5 empty] | 0 | 0.194 | 21 | 2.5752 | 2.3727 | 1.5607 | 1.3953 | 0.97732 | 37.9509
10/31/09 | 17:24 | 0 | 19.958 | 0 | 2 | 0 | 27.765 | 28.175 | 27.694 | 27.669 | 20.274 | 24.178 | 13.758 | 0 | 0 | 55.454 | 54.835 | 43.767 | 23.285 | 0 | 0 | 54.147 | 32.174 | [5 empty] | 0 | 0.096 | 22 | 2.5901 | 2.3868 | 1.5613 | 1.3953 | 0.99144 | 38.2784
10/31/09 | 17:25 | 0 | 19.958 | 0 | 3 | 0 | 27.694 | 28.054 | 27.765 | 27.669 | 26.13 | 24.153 | 13.809 | 0 | 0 | 55.454 | 54.859 | 43.743 | 23.263 | 0 | 0 | 54.124 | 32.174 | [5 empty] | 0 | 0.025 | 23 | 2.5752 | 2.3727 | 1.5607 | 1.3953 | 0.97732 | 37.9509
10/31/09 | 17:26 | 0 | 19.923 | 0 | 3 | 0 | 42.841 | 27.9 | 27.829 | 27.66 | 29.104 | 24.094 | 13.821 | 1 | 0 | 55.421 | 54.826 | 43.685 | 23.3 | 0 | 0 | 54.068 | 32.164 | [5 empty] | 0 | 15.181 | 24 | 2.5717 | 2.3693 | 1.5606 | 1.3953 | 0.974 | 37.8734
10/31/09 | 17:27 | 0 | 19.923 | 0 | 2 | 0 | 47.052 | 39.315 | 27.755 | 27.755 | 29.587 | 24.023 | 13.723 | 1 | 0 | 55.375 | 54.803 | 43.685 | 23.275 | 0 | 0 | 54.068 | 32.115 | [5 empty] | 0 | 19.297 | 25 | 2.6003 | 2.3965 | 1.5617 | 1.3953 | 1.0011 | 38.5009
10/31/09 | 17:28 | 1 | 19.958 | 0 | 3 | 0 | 48.347 | 46.146 | 27.718 | 27.79 | 30.222 | 24.104 | 13.758 | 2 | 0 | 55.384 | 54.835 | 43.767 | 23.334 | 0 | 0 | 54.079 | 32.149 | [5 empty] | 19.958 | 20.557 | 26 | 2.5901 | 2.3868 | 1.5613 | 1.3953 | 0.99144 | 38.2784
10/31/09 | 17:29 | 0 | 19.948 | 0 | 2 | 0 | 48.956 | 47.717 | 27.78 | 27.709 | 30.695 | 24.07 | 13.723 | 2 | 0 | 55.351 | 54.803 | 43.709 | 23.371 | 0 | 0 | 54.068 | 32.09 | [5 empty] | 0 | 21.247 | 27 | 2.6003 | 2.3965 | 1.5617 | 1.3953 | 1.0011 | 38.5009
10/31/09 | 17:30 | 0 | 19.983 | 0 | 3 | 0 | 45.71 | 48.485 | 27.863 | 27.669 | 26.105 | 24.082 | 13.733 | 2 | 0 | 55.384 | 54.812 | 43.743 | 23.383 | 0 | 0 | 53.986 | 32.125 | [5 empty] | 0 | 18.041 | 28 | 2.5974 | 2.3937 | 1.5616 | 1.3953 | 0.99836 | 38.4375
10/31/09 | 17:31 | 0 | 19.958 | 0 | 2 | 0 | 33.873 | 47.819 | 27.839 | 27.718 | 23.503 | 24.178 | 13.685 | 0 | 0 | 55.431 | 54.835 | 43.791 | 23.334 | 0 | 0 | 53.963 | 32.125 | [5 empty] | 0 | 6.155 | 29 | 2.6113 | 2.407 | 1.5622 | 1.3953 | 1.0116 | 38.7406
10/31/09 | 17:32 | 0 | 19.948 | 0 | 3 | 0 | 30.261 | 36.495 | 27.829 | 27.66 | 22.143 | 24.143 | 13.723 | 1 | 0 | 55.398 | 54.733 | 43.781 | 23.3 | 0 | 0 | 53.909 | 32.139 | [5 empty] | 0 | 2.601 | 30 | 2.6003 | 2.3965 | 1.5617 | 1.3953 | 1.0011 | 38.5009
10/31/09 | 17:33 | 0 | 19.958 | 0 | 2 | 0 | 29.116 | 31.549 | 27.888 | 27.694 | 22.057 | 24.273 | 13.733 | 0 | 0 | 55.454 | 54.835 | 43.815 | 23.359 | 0 | 0 | 53.963 | 32.149 | [5 empty] | 0 | 1.422 | 31 | 2.5974 | 2.3937 | 1.5616 | 1.3953 | 0.99836 | 38.4375
10/31/09 | 17:34 | 0 | 19.923 | 0 | 3 | 0 | 28.574 | 29.827 | 27.829 | 27.635 | 21.373 | 24.215 | 13.748 | 0 | 0 | 55.421 | 54.803 | 43.757 | 23.325 | 0 | 0 | 53.93 | 32.115 | [5 empty] | 0 | 0.939 | 32 | 2.593 | 2.3896 | 1.5614 | 1.3953 | 0.9942 | 38.3421
10/31/09 | 17:35 | 0 | 19.998 | 0 | 2 | 0 | 28.361 | 29.251 | 27.878 | 27.711 | 20.701 | 24.291 | 13.799 | 0 | 0 | 55.543 | 54.854 | 43.831 | 23.398 | 0 | 0 | 54.007 | 32.166 | [5 empty] | 0 | 0.65 | 33 | 2.5781 | 2.3754 | 1.5608 | 1.3953 | 0.98009 | 38.0154
10/31/09 | 17:36 | 0 | 19.94 | 0 | 3 | 0 | 28.16 | 28.859 | 27.871 | 27.75 | 20.475 | 24.281 | 13.766 | 0 | 0 | 55.512 | 54.847 | 43.776 | 23.366 | 0 | 0 | 53.977 | 32.135 | [5 empty] | 0 | 0.41 | 34 | 2.5877 | 2.3846 | 1.5612 | 1.3953 | 0.98922 | 38.2273
10/31/09 | 17:37 | 0 | 19.965 | 0 | 3 | 0 | 28.064 | 28.594 | 27.824 | 27.775 | 20.814 | 24.281 | 13.839 | 0 | 0 | 55.512 | 54.8 | 43.8 | 23.246 | 0 | 0 | 53.953 | 32.159 | [5 empty] | 0 | 0.289 | 35 | 2.5665 | 2.3644 | 1.5603 | 1.3953 | 0.96902 | 37.7566
10/31/09 | 17:38 | 0 | 19.991 | 0 | 2 | 0 | 28.015 | 28.4 | 27.726 | 27.701 | 20.74 | 24.281 | 13.766 | 0 | 0 | 55.512 | 54.824 | 43.755 | 23.197 | 0 | 0 | 53.953 | 32.208 | [5 empty] | 0 | 0.314 | 36 | 2.5877 | 2.3846 | 1.5612 | 1.3953 | 0.98922 | 38.2273
10/31/09 | 17:39 | 0 | 19.991 | 0 | 3 | 0 | 27.92 | 28.28 | 27.846 | 27.581 | 20.331 | 24.259 | 13.69 | 0 | 0 | 55.442 | 54.777 | 43.683 | 23.246 | 0 | 0 | 53.93 | 32.208 | [5 empty] | 0 | 0.339 | 37 | 2.6099 | 2.4056 | 1.5621 | 1.3953 | 1.0103 | 38.7091
10/31/09 | 17:40 | 0 | 19.965 | 0 | 3 | 0 | 32.874 | 28.209 | 27.991 | 27.75 | 28.834 | 24.21 | 13.716 | 0 | 0 | 55.466 | 54.756 | 43.707 | 23.271 | 0 | 0 | 53.953 | 32.159 | [5 empty] | 0 | 5.124 | 38 | 2.6023 | 2.3984 | 1.5618 | 1.3953 | 1.0031 | 38.5452
10/31/09 | 17:41 | 1 | 19.965 | 0 | 3 | 0 | 45.352 | 31.316 | 28.111 | 27.944 | 29.607 | 24.234 | 13.665 | 1 | 0 | 55.419 | 54.8 | 43.683 | 23.342 | 0 | 0 | 53.998 | 32.159 | [5 empty] | 19.965 | 17.408 | 39 | 2.6172 | 2.4125 | 1.5624 | 1.3953 | 1.0172 | 38.8659
10/31/09 | 17:42 | 0 | 19.991 | 0 | 2 | 0 | 47.28 | 44.176 | 28.04 | 28.04 | 30.112 | 24.21 | 13.665 | 2 | 0 | 55.398 | 54.756 | 43.683 | 23.295 | 0 | 0 | 53.977 | 32.159 | [5 empty] | 0 | 19.24 | 40 | 2.6172 | 2.4125 | 1.5624 | 1.3953 | 1.0172 | 38.8659
10/31/09 | 17:43 | 0 | 19.991 | 0 | 3 | 0 | 48.611 | 46.729 | 28.089 | 28.089 | 30.857 | 24.21 | 13.665 | 2 | 0 | 55.398 | 54.756 | 43.731 | 23.415 | 0 | 0 | 53.977 | 32.159 | [5 empty] | 0 | 20.522 | 41 | 2.6172 | 2.4125 | 1.5624 | 1.3953 | 1.0172 | 38.8659
10/31/09 | 17:44 | 0 | 19.965 | 0 | 3 | 1 | 49.297 | 48.104 | 28.064 | 28.04 | 31.534 | 24.33 | 13.618 | 2 | 0 | 55.375 | 54.756 | 43.731 | 23.317 | 0 | 0 | 53.977 | 32.135 | [5 empty] | 0 | 21.257 | 42 | 2.6308 | 2.4255 | 1.563 | 1.3953 | 1.0302 | 39.1582
10/31/09 | 17:45 | 0 | 19.991 | 0 | 2 | 0 | 39.076 | 48.954 | 28.111 | 28.015 | 25.774 | 24.379 | 13.592 | 1 | 0 | 55.375 | 54.756 | 43.755 | 23.342 | 0 | 0 | 53.953 | 32.135 | [5 empty] | 0 | 11.061 | 0 | 2.6384 | 2.4327 | 1.5633 | 1.3953 | 1.0374 | 39.3186
10/31/09 | 17:46 | 0 | 19.991 | 0 | 3 | 0 | 31.943 | 41.851 | 28.089 | 27.969 | 24.185 | 24.425 | 13.567 | 0 | 0 | 55.398 | 54.756 | 43.755 | 23.44 | 0 | 0 | 53.907 | 32.184 | [5 empty] | 0 | 3.974 | 1 | 2.6457 | 2.4397 | 1.5636 | 1.3953 | 1.0443 | 39.472
10/31/09 | 17:47 | 0 | 19.991 | 0 | 3 | 0 | 29.822 | 33.297 | 28.111 | 27.944 | 23.197 | 24.546 | 13.567 | 0 | 0 | 55.419 | 54.777 | 43.776 | 23.415 | 0 | 0 | 53.953 | 32.135 | [5 empty] | 0 | 1.878 | 2 | 2.6457 | 2.4397 | 1.5636 | 1.3953 | 1.0443 | 39.472
10/31/09 | 17:48 | 0 | 19.991 | 0 | 2 | 0 | 29.052 | 30.617 | 28.135 | 27.92 | 22.643 | 24.524 | 13.542 | 1 | 0 | 55.419 | 54.756 | 43.776 | 23.295 | 0 | 0 | 53.883 | 32.135 | [5 empty] | 0 | 1.132 | 3 | 2.653 | 2.4466 | 1.5639 | 1.3953 | 1.0512 | 39.6245
10/31/09 | 17:49 | 0 | 19.935 | 0 | 3 | 0 | 28.636 | 29.624 | 28.13 | 27.89 | 22.204 | 24.516 | 13.489 | 0 | 0 | 55.391 | 54.728 | 43.726 | 23.361 | 0 | 0 | 53.925 | 32.105 | [5 empty] | 0 | 0.746 | 4 | 2.6684 | 2.4612 | 1.5645 | 1.3953 | 1.0659 | 39.9451
10/31/09 | 17:50 | 0 | 19.991 | 0 | 3 | 0 | 28.474 | 29.173 | 28.16 | 28.015 | 21.655 | 24.57 | 13.494 | 0 | 0 | 55.442 | 54.756 | 43.776 | 23.391 | 0 | 0 | 53.93 | 32.184 | [5 empty] | 0 | 0.459 | 5 | 2.6669 | 2.4599 | 1.5644 | 1.3953 | 1.0645 | 39.915
10/31/09 | 17:51 | 0 | 19.91 | 0 | 3 | 0 | 28.371 | 28.878 | 28.179 | 28.059 | 21.314 | 24.565 | 13.364 | 0 | 0 | 55.414 | 54.728 | 43.702 | 23.361 | 0 | 0 | 53.855 | 32.13 | [5 empty] | 0 | 0.312 | 6 | 2.7048 | 2.4958 | 1.566 | 1.3953 | 1.1005 | 40.6867
10/31/09 | 17:52 | 0 | 19.935 | 0 | 2 | 0 | 28.324 | 28.709 | 28.275 | 28.13 | 21.338 | 24.565 | 13.389 | 0 | 0 | 55.391 | 54.705 | 43.726 | 23.312 | 0 | 0 | 53.855 | 32.13 | [5 empty] | 0 | 0.194 | 7 | 2.6975 | 2.4889 | 1.5657 | 1.3953 | 1.0936 | 40.54
10/31/09 | 17:53 | 0 | 19.991 | 0 | 3 | 0 | 28.329 | 28.643 | 28.569 | 28.233 | 21.078 | 24.546 | 13.419 | 0 | 0 | 55.398 | 54.709 | 43.683 | 23.317 | 0 | 0 | 53.86 | 32.184 | [5 empty] | 0 | 0.096 | 8 | 2.6888 | 2.4806 | 1.5653 | 1.3953 | 1.0853 | 40.3629
10/31/09 | 17:54 | 0 | 19.96 | 0 | 3 | 0 | 28.324 | 28.564 | 28.685 | 28.515 | 25.313 | 24.516 | 13.389 | 0 | 0 | 55.347 | 54.681 | 43.678 | 23.312 | 0 | 0 | 53.832 | 32.13 | [5 empty] | 0 | -0.191 | 9 | 2.6975 | 2.4889 | 1.5657 | 1.3953 | 1.0936 | 40.54
10/31/09 | 17:55 | 1 | 19.94 | 0 | 3 | 0 | 41.403 | 28.569 | 28.594 | 28.689 | 30.112 | 24.499 | 13.371 | 0 | 0 | 55.281 | 54.684 | 43.635 | 23.344 | 0 | 0 | 53.837 | 32.11 | [5 empty] | 19.94 | 12.714 | 10 | 2.7028 | 2.4939 | 1.5659 | 1.3953 | 1.0986 | 40.6457
10/31/09 | 17:56 | 0 | 19.975 | 0 | 3 | 0 | 46.877 | 38.851 | 28.582 | 28.702 | 30.46 | 24.487 | 13.482 | 2 | 0 | 55.358 | 54.672 | 43.693 | 23.354 | 0 | 0 | 53.893 | 32.169 | [5 empty] | 0 | 18.175 | 11 | 2.6704 | 2.4632 | 1.5646 | 1.3953 | 1.0678 | 39.9872
10/31/09 | 17:57 | 0 | 19.953 | 0 | 2 | 0 | 48.48 | 46.118 | 28.459 | 28.628 | 31.254 | 24.462 | 13.507 | 2 | 0 | 55.314 | 54.693 | 43.716 | 23.378 | 0 | 0 | 53.893 | 32.193 | [5 empty] | 0 | 19.852 | 12 | 2.6632 | 2.4563 | 1.5643 | 1.3953 | 1.0609 | 39.8366
10/31/09 | 17:58 | 1 | 19.94 | 0 | 3 | 0 | 49.159 | 47.875 | 28.425 | 28.425 | 31.605 | 24.354 | 13.472 | 1 | 0 | 55.258 | 54.66 | 43.659 | 23.415 | 0 | 0 | 53.837 | 32.184 | [5 empty] | 19.94 | 20.734 | 13 | 2.6734 | 2.466 | 1.5647 | 1.3953 | 1.0706 | 40.0471
10/31/09 | 17:59 | 0 | 19.918 | 0 | 3 | 0 | 49.227 | 48.769 | 28.378 | 28.378 | 29.077 | 24.403 | 13.447 | 2 | 0 | 55.258 | 54.639 | 43.683 | 23.366 | 0 | 0 | 53.837 | 32.184 | [5 empty] | 0 | 20.849 | 14 | 2.6806 | 2.4729 | 1.565 | 1.3953 | 1.0775 | 40.1965
10/31/09 | 18:00 | 0 | 19.918 | 0 | 2 | 0 | 36.445 | 49.066 | 28.354 | 28.329 | 25.438 | 24.452 | 13.447 | 1 | 0 | 55.281 | 54.639 | 43.683 | 23.44 | 0 | 0 | 53.837 | 32.208 | [5 empty] | 0 | 8.116 | 15 | 2.6806 | 2.4729 | 1.565 | 1.3953 | 1.0775 | 40.1965
10/31/09 | 18:01 | 0 | 19.918 | 0 | 3 | 0 | 31.485 | 39.007 | 28.403 | 28.233 | 23.898 | 24.499 | 13.497 | 0 | 0 | 55.281 | 54.616 | 43.728 | 23.415 | 0 | 0 | 53.813 | 32.208 | [5 empty] | 0 | 3.252 | 16 | 2.6661 | 2.459 | 1.5644 | 1.3953 | 1.0637 | 39.8969
10/31/09 | 18:02 | 0 | 19.94 | 0 | 3 | 0 | 29.871 | 32.615 | 28.449 | 28.258 | 22.91 | 24.573 | 13.545 | 0 | 0 | 55.302 | 54.616 | 43.752 | 23.464 | 0 | 0 | 53.79 | 32.208 | [5 empty] | 0 | 1.613 | 17 | 2.6521 | 2.4457 | 1.5638 | 1.3953 | 1.0504 | 39.6062
10/31/09 | 18:03 | 0 | 19.918 | 0 | 2 | 0 | 29.268 | 30.666 | 28.449 | 28.305 | 22.138 | 24.668 | 13.57 | 1 | 0 | 55.326 | 54.639 | 43.752 | 23.415 | 0 | 0 | 53.79 | 32.184 | [5 empty] | 0 | 0.963 | 18 | 2.6448 | 2.4388 | 1.5635 | 1.3953 | 1.0435 | 39.4536
10/31/09 | 18:04 | 0 | 19.918 | 0 | 3 | 0 | 28.979 | 29.896 | 28.498 | 28.354 | 21.777 | 24.619 | 13.545 | 0 | 0 | 55.326 | 54.616 | 43.752 | 23.415 | 0 | 0 | 53.813 | 32.208 | [5 empty] | 0 | 0.625 | 19 | 2.6521 | 2.4457 | 1.5638 | 1.3953 | 1.0504 | 39.6062
10/31/09 | 18:05 | 0 | 19.918 | 0 | 3 | 0 | 28.812 | 29.486 | 28.498 | 28.403 | 21.802 | 24.644 | 13.545 | 0 | 0 | 55.349 | 54.616 | 43.728 | 23.44 | 0 | 0 | 53.79 | 32.184 | [5 empty] | 0 | 0.409 | 20 | 2.6521 | 2.4457 | 1.5638 | 1.3953 | 1.0504 | 39.6062
10/31/09 | 18:06 | 0 | 19.918 | 0 | 2 | 0 | 28.714 | 29.222 | 28.449 | 28.449 | 21.128 | 24.619 | 13.62 | 0 | 0 | 55.302 | 54.593 | 43.707 | 23.366 | 0 | 0 | 53.766 | 32.184 | [5 empty] | 0 | 0.265 | 21 | 2.6303 | 2.425 | 1.5629 | 1.3953 | 1.0296 | 39.1458
10/31/09 | 18:07 | 0 | 19.918 | 0 | 3 | 0 | 28.714 | 29.099 | 28.498 | 28.449 | 20.524 | 24.595 | 13.693 | 0 | 0 | 55.326 | 54.616 | 43.707 | 23.344 | 0 | 0 | 53.766 | 32.255 | [5 empty] | 0 | 0.265 | 22 | 2.609 | 2.4048 | 1.5621 | 1.3953 | 1.0094 | 38.6903
10/31/09 | 18:08 | 0 | 19.918 | 0 | 3 | 0 | 28.643 | 28.979 | 28.714 | 28.425 | 20.789 | 24.619 | 13.693 | 0 | 0 | 55.281 | 54.593 | 43.659 | 23.271 | 0 | 0 | 53.766 | 32.233 | [5 empty] | 0 | 0.218 | 23 | 2.609 | 2.4048 | 1.5621 | 1.3953 | 1.0094 | 38.6903
10/31/09 | 18:09 | 0 | 19.887 | 0 | 2 | 0 | 28.589 | 28.854 | 28.805 | 28.66 | 28.638 | 24.59 | 13.59 | 0 | 0 | 55.253 | 54.565 | 43.63 | 23.361 | 0 | 0 | 53.785 | 32.179 | [5 empty] | 0 | -0.071 | 24 | 2.639 | 2.4333 | 1.5633 | 1.3953 | 1.0379 | 39.3309
10/31/09 | 18:10 | 0 | 19.892 | 1 | 3 | 0 | 44.176 | 29.003 | 28.812 | 28.883 | 30.521 | 24.573 | 13.545 | 0 | 0 | 55.258 | 54.569 | 43.659 | 23.391 | 0 | 0 | 53.79 | 32.184 | [5 empty] | 0 | 15.293 | 25 | 2.6521 | 2.4457 | 1.5638 | 1.3953 | 1.0504 | 39.6062
10/31/09 | 18:11 | 0 | 19.887 | 0 | 3 | 0 | 47.801 | 42.009 | 28.758 | 28.829 | 30.781 | 24.47 | 13.54 | 2 | 0 | 55.207 | 54.518 | 43.583 | 23.361 | 0 | 0 | 53.738 | 32.154 | [5 empty] | 0 | 18.972 | 26 | 2.6536 | 2.4471 | 1.5639 | 1.3953 | 1.0518 | 39.6367
10/31/09 | 18:12 | 1 | 19.91 | 0 | 2 | 0 | 49.038 | 47.021 | 28.709 | 28.783 | 31.575 | 24.445 | 13.514 | 2 | 0 | 55.207 | 54.541 | 43.63 | 23.361 | 0 | 0 | 53.738 | 32.13 | [5 empty] | 19.91 | 20.255 | 27 | 2.6611 | 2.4543 | 1.5642 | 1.3953 | 1.059 | 39.7943
10/31/09 | 18:13 | 0 | 19.887 | 0 | 3 | 0 | 39.047 | 48.466 | 28.613 | 28.66 | 24.614 | 24.494 | 13.59 | 1 | 0 | 55.183 | 54.518 | 43.678 | 23.361 | 0 | 0 | 53.715 | 32.13 | [5 empty] | 0 | 10.387 | 28 | 2.639 | 2.4333 | 1.5633 | 1.3953 | 1.0379 | 39.3309
10/31/09 | 18:14 | 0 | 19.91 | 0 | 3 | 0 | 32.274 | 41.915 | 28.613 | 28.564 | 23.17 | 24.519 | 13.54 | 0 | 0 | 55.16 | 54.541 | 43.654 | 23.386 | 0 | 0 | 53.715 | 32.179 | [5 empty] | 0 | 3.71 | 29 | 2.6536 | 2.4471 | 1.5639 | 1.3953 | 1.0518 | 39.6367
10/31/09 | 18:15 | 0 | 19.865 | 0 | 2 | 0 | 30.254 | 33.622 | 28.567 | 28.471 | 22.425 | 24.546 | 13.469 | 1 | 0 | 55.186 | 54.52 | 43.657 | 23.364 | 0 | 0 | 53.696 | 32.206 | [5 empty] | 0 | 1.783 | 30 | 2.6742 | 2.4668 | 1.5647 | 1.3953 | 1.0714 | 40.0651
10/31/09 | 18:16 | 0 | 19.923 | 0 | 3 | 0 | 29.538 | 31.08 | 28.528 | 28.454 | 22.312 | 24.577 | 13.477 | 0 | 0 | 55.216 | 54.551 | 43.712 | 23.42 | 0 | 0 | 53.68 | 32.213 | [5 empty] | 0 | 1.084 | 31 | 2.6719 | 2.4646 | 1.5646 | 1.3953 | 1.0692 | 40.0172
10/31/09 | 18:17 | 0 | 19.89 | 0 | 2 | 0 | 29.146 | 30.109 | 28.422 | 28.376 | 21.944 | 24.592 | 13.369 | 0 | 0 | 55.209 | 54.52 | 43.657 | 23.364 | 0 | 0 | 53.626 | 32.157 | [5 empty] | 0 | 0.77 | 32 | 2.7033 | 2.4945 | 1.5659 | 1.3953 | 1.0991 | 40.6574
10/31/09 | 18:18 | 0 | 19.915 | 0 | 3 | 0 | 28.905 | 29.604 | 28.422 | 28.327 | 21.606 | 24.592 | 13.321 | 0 | 0 | 55.209 | 54.499 | 43.657 | 23.342 | 0 | 0 | 53.603 | 32.157 | [5 empty] | 0 | 0.578 | 33 | 2.7173 | 2.5077 | 1.5665 | 1.3953 | 1.1124 | 40.9373
10/31/09 | 18:19 | 0 | 19.948 | 0 | 3 | 0 | 28.743 | 29.347 | 28.432 | 28.309 | 21.348 | 24.624 | 13.401 | 0 | 0 | 55.239 | 54.53 | 43.664 | 23.396 | 0 | 0 | 53.657 | 32.164 | [5 empty] | 0 | 0.434 | 34 | 2.694 | 2.4856 | 1.5655 | 1.3953 | 1.0903 | 40.4693
10/31/09 | 18:20 | 0 | 19.923 | 0 | 2 | 0 | 28.599 | 29.082 | 28.383 | 28.334 | 20.917 | 24.602 | 13.452 | 0 | 0 | 55.216 | 54.551 | 43.64 | 23.325 | 0 | 0 | 53.633 | 32.213 | [5 empty] | 0 | 0.265 | 35 | 2.6792 | 2.4715 | 1.5649 | 1.3953 | 1.0761 | 40.1667
10/31/09 | 18:21 | 0 | 19.89 | 0 | 3 | 0 | 28.471 | 28.881 | 28.4 | 28.327 | 20.811 | 24.497 | 13.343 | 0 | 0 | 55.186 | 54.499 | 43.633 | 23.293 | 0 | 0 | 53.626 | 32.206 | [5 empty] | 0 | 0.144 | 36 | 2.7109 | 2.5017 | 1.5662 | 1.3953 | 1.1063 | 40.8094
10/31/09 | 18:22 | 0 | 19.89 | 0 | 2 | 0 | 28.4 | 28.785 | 28.52 | 28.376 | 25.7 | 24.497 | 13.369 | 0 | 0 | 55.186 | 54.499 | 43.516 | 23.293 | 0 | 0 | 53.626 | 32.132 | [5 empty] | 0 | 0.024 | 37 | 2.7033 | 2.4945 | 1.5659 | 1.3953 | 1.0991 | 40.6574
10/31/09 | 18:23 | 0 | 19.89 | 0 | 3 | 0 | 42.059 | 28.665 | 28.542 | 28.496 | 29.94 | 24.448 | 13.343 | 0 | 0 | 55.141 | 54.476 | 43.585 | 23.342 | 0 | 0 | 53.673 | 32.228 | [5 empty] | 0 | 13.563 | 38 | 2.7109 | 2.5017 | 1.5662 | 1.3953 | 1.1063 | 40.8094
10/31/09 | 18:24 | 0 | 19.865 | 0 | 3 | 0 | 47.161 | 38.674 | 28.542 | 28.591 | 30.688 | 24.472 | 13.321 | 2 | 0 | 55.118 | 54.476 | 43.585 | 23.317 | 0 | 0 | 53.673 | 32.206 | [5 empty] | 0 | 18.57 | 39 | 2.7173 | 2.5077 | 1.5665 | 1.3953 | 1.1124 | 40.9373
10/31/09 | 18:25 | 1 | 19.89 | 0 | 2 | 0 | 48.881 | 46.197 | 28.52 | 28.567 | 31.168 | 24.448 | 13.22 | 2 | 0 | 55.118 | 54.476 | 43.585 | 23.388 | 0 | 0 | 53.65 | 32.228 | [5 empty] | 19.89 | 20.314 | 40 | 2.7467 | 2.5357 | 1.5677 | 1.3953 | 1.1404 | 41.5167
10/31/09 | 18:26 | 0 | 19.915 | 0 | 3 | 0 | 43.023 | 48.193 | 28.52 | 28.52 | 25.821 | 24.425 | 13.22 | 1 | 0 | 55.095 | 54.453 | 43.609 | 23.388 | 0 | 0 | 53.673 | 32.206 | [5 empty] | 0 | 14.503 | 41 | 2.7467 | 2.5357 | 1.5677 | 1.3953 | 1.1404 | 41.5167
10/31/09 | 18:27 | 0 | 19.915 | 0 | 3 | 1 | 33.388 | 45.969 | 28.616 | 28.471 | 23.533 | 24.472 | 13.271 | 1 | 0 | 55.071 | 54.453 | 43.609 | 23.413 | 0 | 0 | 53.603 | 32.252 | [5 empty] | 0 | 4.917 | 42 | 2.7319 | 2.5216 | 1.5671 | 1.3953 | 1.1262 | 41.2257
10/31/09 | 18:28 | 0 | 19.89 | 0 | 2 | 0 | 30.568 | 35.337 | 28.567 | 28.471 | 22.81 | 24.448 | 13.198 | 0 | 0 | 55.095 | 54.453 | 43.657 | 23.388 | 0 | 0 | 53.603 | 32.206 | [5 empty] | 0 | 2.097 | 0 | 2.7531 | 2.5418 | 1.5679 | 1.3953 | 1.1464 | 41.6413
10/31/09 | 18:29 | 0 | 19.89 | 0 | 3 | 0 | 29.629 | 31.553 | 28.471 | 28.4 | 22.16 | 24.448 | 13.198 | 0 | 0 | 55.118 | 54.429 | 43.609 | 23.462 | 0 | 0 | 53.603 | 32.206 | [5 empty] | 0 | 1.229 | 1 | 2.7531 | 2.5418 | 1.3264 | 1.1538 | 1.3879 | 50.4132
10/31/09 | 18:30 | 0 | 19.89 | 0 | 2 | 0 | 29.195 | 30.278 | 28.376 | 28.327 | 21.895 | 24.521 | 13.22 | 0 | 0 | 55.095 | 54.453 | 43.633 | 23.437 | 0 | 0 | 53.626 | 32.206 | [5 empty] | 0 | 0.868 | 2 | 2.7467 | 2.5357 | 1.3262 | 1.1538 | 1.3819 | 50.3091
10/31/09 | 18:31 | 0 | 19.89 | 0 | 3 | 0 | 28.905 | 29.675 | 28.376 | 28.255 | 21.535 | 24.592 | 13.097 | 0 | 0 | 55.095 | 54.453 | 43.633 | 23.364 | 0 | 0 | 53.65 | 32.206 | [5 empty] | 0 | 0.65 | 3 | 2.7826 | 2.5698 | 1.3276 | 1.1538 | 1.4159 | 50.8851
10/31/09 | 18:32 | 0 | 19.89 | 0 | 2 | 0 | 28.665 | 29.361 | 28.4 | 28.278 | 21.365 | 24.641 | 13.122 | 0 | 0 | 55.118 | 54.453 | 43.633 | 23.364 | 0 | 0 | 53.626 | 32.206 | [5 empty] | 0 | 0.387 | 4 | 2.7753 | 2.5628 | 1.3273 | 1.1538 | 1.409 | 50.7692
10/31/09 | 18:33 | 0 | 19.86 | 0 | 3 | 0 | 28.513 | 29.045 | 28.346 | 28.346 | 20.757 | 24.636 | 13.092 | 0 | 0 | 55.09 | 54.401 | 43.58 | 23.334 | 0 | 0 | 53.575 | 32.176 | [5 empty] | 0 | 0.167 | 5 | 2.784 | 2.5711 | 1.3277 | 1.1538 | 1.4173 | 50.9082
10/31/09 | 18:34 | 0 | 19.89 | 0 | 2 | 0 | 28.496 | 28.881 | 28.447 | 28.376 | 20.811 | 24.592 | 13.097 | 0 | 0 | 55.095 | 54.429 | 43.585 | 23.364 | 0 | 0 | 53.603 | 32.206 | [5 empty] | 0 | 0.12 | 6 | 2.7826 | 2.5698 | 1.3276 | 1.1538 | 1.4159 | 50.8851
10/31/09 | 18:35 | 0 | 19.887 | 0 | 3 | 0 | 28.518 | 28.783 | 28.613 | 28.444 | 20.568 | 24.639 | 13.095 | 0 | 0 | 55.069 | 54.404 | 43.583 | 23.315 | 0 | 0 | 53.647 | 32.154 | [5 empty] | 0 | 0.074 | 7 | 2.7831 | 2.5703 | 1.3276 | 1.1538 | 1.4165 | 50.8943
10/31/09 | 18:36 | 0 | 19.877 | 0 | 3 | 0 | 37.277 | 28.726 | 28.677 | 28.533 | 29.835 | 24.558 | 13.037 | 0 | 0 | 55.015 | 54.373 | 43.506 | 23.329 | 0 | 0 | 53.594 | 32.098 | [5 empty] | 0 | 8.744 | 8 | 2.8 | 2.5864 | 1.3283 | 1.1538 | 1.4325 | 51.1607
10/31/09 | 18:37 | 0 | 19.877 | 0 | 2 | 0 | 46.739 | 33.189 | 28.606 | 28.677 | 30.411 | 24.533 | 13.062 | 2 | 0 | 55.015 | 54.373 | 43.527 | 23.329 | 0 | 0 | 53.594 | 32.098 | [5 empty] | 0 | 18.062 | 9 | 2.7927 | 2.5794 | 1.328 | 1.1538 | 1.4256 | 51.0463
10/31/09 | 18:38 | 0 | 19.887 | 0 | 3 | 0 | 49.061 | 45.257 | 28.564 | 28.685 | 30.975 | 24.614 | 13.047 | 2 | 0 | 55.001 | 54.38 | 43.559 | 23.361 | 0 | 0 | 53.647 | 32.105 | [5 empty] | 0 | 20.376 | 10 | 2.7971 | 2.5836 | 1.3282 | 1.1538 | 1.4297 | 51.115
10/31/09 | 18:39 | 0 | 19.855 | 0 | 2 | 0 | 41.554 | 48.184 | 28.461 | 28.582 | 24.533 | 24.438 | 12.989 | 1 | 0 | 54.992 | 54.35 | 43.575 | 23.354 | 0 | 0 | 53.617 | 32.122 | [5 empty] | 0 | 12.972 | 11 | 2.814 | 2.5996 | 1.3289 | 1.1538 | 1.4458 | 51.3787
10/31/09 | 18:40 | 0 | 19.887 | 0 | 3 | 0 | 32.938 | 44.706 | 28.564 | 28.444 | 22.761 | 24.494 | 13.022 | 0 | 0 | 54.978 | 54.359 | 43.583 | 23.386 | 0 | 0 | 53.601 | 32.154 | [5 empty] | 0 | 4.494 | 12 | 2.8044 | 2.5905 | 1.3285 | 1.1538 | 1.4367 | 51.2291
10/31/09 | 18:41 | 0 | 19.877 | 0 | 2 | 0 | 30.34 | 34.598 | 28.486 | 28.412 | 22.27 | 24.438 | 12.989 | 0 | 0 | 54.992 | 54.329 | 43.599 | 23.378 | 0 | 0 | 53.526 | 32.122 | [5 empty] | 0 | 1.928 | 13 | 2.814 | 2.5996 | 1.3289 | 1.1538 | 1.4458 | 51.3787
10/31/09 | 18:42 | 0 | 19.877 | 0 | 3 | 0 | 29.425 | 31.23 | 28.388 | 28.388 | 21.885 | 24.533 | 12.964 | 1 | 0 | 54.992 | 54.35 | 43.575 | 23.354 | 0 | 0 | 53.57 | 32.122 | [5 empty] | 0 | 1.037 | 14 | 2.8213 | 2.6066 | 1.3292 | 1.1538 | 1.4527 | 51.4914
10/31/09 | 18:43 | 0 | 19.855 | 0 | 3 | 0 | 29.038 | 30.075 | 28.243 | 28.292 | 21.427 | 24.533 | 12.989 | 0 | 0 | 54.992 | 54.329 | 43.599 | 23.329 | 0 | 0 | 53.526 | 32.147 | [5 empty] | 0 | 0.746 | 15 | 2.814 | 2.5996 | 1.3289 | 1.1538 | 1.4458 | 51.3787
10/31/09 | 18:44 | 0 | 19.855 | 0 | 2 | 0 | 28.773 | 29.521 | 28.243 | 28.148 | 21.115 | 24.678 | 13.014 | 0 | 0 | 55.015 | 54.306 | 43.527 | 23.329 | 0 | 0 | 53.526 | 32.171 | [5 empty] | 0 | 0.625 | 16 | 2.8067 | 2.5927 | 1.3286 | 1.1538 | 1.4389 | 51.2654
10/31/09 | 18:45 | 0 | 19.855 | 0 | 3 | 0 | 28.557 | 29.207 | 28.268 | 28.172 | 21.186 | 24.847 | 13.037 | 0 | 0 | 55.015 | 54.306 | 43.551 | 23.329 | 0 | 0 | 53.526 | 32.171 | [5 empty] | 0 | 0.385 | 17 | 2.8 | 2.5864 | 1.3283 | 1.1538 | 1.4325 | 51.1607
10/31/09 | 18:46 | 0 | 19.83 | 0 | 2 | 0 | 28.412 | 28.942 | 28.341 | 28.243 | 20.706 | 24.967 | 13.037 | 0 | 0 | 54.971 | 54.282 | 43.527 | 23.354 | 0 | 0 | 53.526 | 32.171 | [5 empty] | 0 | 0.169 | 18 | 2.8 | 2.5864 | 1.3283 | 1.1538 | 1.4325 | 51.1607
10/31/09 | 18:47 | 0 | 19.83 | 0 | 3 | 0 | 28.388 | 28.726 | 28.388 | 28.317 | 20.728 | 25.112 | 12.939 | 0 | 0 | 54.971 | 54.306 | 43.506 | 23.354 | 0 | 0 | 53.503 | 32.171 | [5 empty] | 0 | 0.071 | 19 | 2.8286 | 2.6135 | 1.3295 | 1.1538 | 1.4596 | 51.6035
10/31/09 | 18:48 | 0 | 19.855 | 0 | 3 | 0 | 28.388 | 28.653 | 28.533 | 28.388 | 20.706 | 25.112 | 12.939 | 0 | 0 | 54.947 | 54.306 | 43.506 | 23.283 | 0 | 0 | 53.526 | 32.171 | [5 empty] | 0 | 0 | 20 | 2.8286 | 2.6135 | 1.3295 | 1.1538 | 1.4596 | 51.6035
10/31/09 | 18:49 | 1 | 19.855 | 0 | 2 | 0 | 39.605 | 28.606 | 28.582 | 28.533 | 29.786 | 25.161 | 12.914 | 0 | 0 | 54.947 | 54.282 | 43.506 | 23.378 | 0 | 0 | 53.503 | 32.147 | [5 empty] | 19.855 | 11.072 | 21 | 2.8358 | 2.6204 | 1.3298 | 1.1538 | 1.4666 | 51.7151
10/31/09 | 18:50 | 0 | 19.877 | 0 | 3 | 0 | 46.968 | 35.117 | 28.533 | 28.606 | 30.411 | 25.377 | 12.914 | 2 | 0 | 54.924 | 54.306 | 43.506 | 23.305 | 0 | 0 | 53.549 | 32.122 | [5 empty] | 0 | 18.362 | 22 | 2.8358 | 2.6204 | 1.3298 | 1.1538 | 1.4666 | 51.7151
10/31/09 | 18:51 | 0 | 19.877 | 0 | 2 | 0 | 48.963 | 45.637 | 28.437 | 28.628 | 31.014 | 25.377 | 13.014 | 1 | 0 | 54.901 | 54.259 | 43.458 | 23.305 | 0 | 0 | 53.57 | 32.147 | [5 empty] | 0 | 20.335 | 23 | 2.8067 | 2.5927 | 1.3286 | 1.1538 | 1.4389 | 51.2654
10/31/09 | 18:52 | 0 | 19.845 | 0 | 3 | 0 | 49.619 | 48.06 | 28.43 | 28.454 | 31.512 | 25.369 | 13.004 | 2 | 0 | 54.824 | 54.229 | 43.451 | 23.273 | 0 | 0 | 53.496 | 32.115 | [5 empty] | 0 | 21.165 | 24 | 2.8096 | 2.5955 | 1.3287 | 1.1538 | 1.4416 | 51.3108
10/31/09 | 18:53 | 1 | 19.845 | 0 | 3 | 0 | 44.133 | 49.047 | 28.381 | 28.381 | 25.634 | 25.419 | 13.054 | 1 | 0 | 54.847 | 54.205 | 43.496 | 23.273 | 0 | 0 | 53.496 | 32.115 | [5 empty] | 19.845 | 15.752 | 25 | 2.7951 | 2.5817 | 1.3281 | 1.1538 | 1.4278 | 51.0829
10/31/09 | 18:54 | 0 | 19.855 | 0 | 2 | 0 | 33.73 | 46.991 | 28.412 | 28.388 | 23.403 | 25.497 | 13.037 | 1 | 0 | 54.924 | 54.282 | 43.551 | 23.329 | 0 | 0 | 53.503 | 32.122 | [5 empty] | 0 | 5.342 | 26 | 2.8 | 2.5864 | 1.3283 | 1.1538 | 1.4325 | 51.1607
10/31/09 | 18:55 | 0 | 19.87 | 0 | 3 | 0 | 30.693 | 35.93 | 28.381 | 28.356 | 22.814 | 25.49 | 12.979 | 0 | 0 | 54.94 | 54.275 | 43.568 | 23.393 | 0 | 0 | 53.496 | 32.137 | [5 empty] | 0 | 2.337 | 27 | 2.8169 | 2.6024 | 1.329 | 1.1538 | 1.4486 | 51.4239
10/31/09 | 18:56 | 0 | 19.87 | 0 | 2 | 0 | 29.631 | 31.752 | 28.356 | 28.282 | 22.165 | 25.561 | 13.052 | 0 | 0 | 54.94 | 54.252 | 43.592 | 23.418 | 0 | 0 | 53.449 | 32.162 | [5 empty] | 0 | 1.349 | 28 | 2.7957 | 2.5822 | 1.3281 | 1.1538 | 1.4284 | 51.0921
10/31/09 | 18:57 | 0 | 19.86 | 0 | 3 | 0 | 29.143 | 30.323 | 28.349 | 28.251 | 21.748 | 25.529 | 12.971 | 0 | 0 | 54.954 | 54.222 | 43.561 | 23.41 | 0 | 0 | 53.419 | 32.13 | [5 empty] | 0 | 0.892 | 29 | 2.8192 | 2.6046 | 1.3291 | 1.1538 | 1.4508 | 51.4599
10/31/09 | 18:58 | 0 | 19.837 | 0 | 2 | 0 | 28.854 | 29.648 | 28.371 | 28.251 | 21.338 | 25.458 | 12.896 | 1 | 0 | 54.931 | 54.245 | 43.513 | 23.361 | 0 | 0 | 53.442 | 32.13 | [5 empty] | 0 | 0.603 | 30 | 2.8411 | 2.6254 | 1.33 | 1.1538 | 1.4715 | 51.795
10/31/09 | 18:59 | 0 | 19.892 | 0 | 3 | 0 | 28.741 | 29.344 | 28.452 | 28.381 | 21.201 | 25.392 | 12.904 | 0 | 0 | 54.985 | 54.252 | 43.568 | 23.344 | 0 | 0 | 53.426 | 32.162 | [5 empty] | 0 | 0.36 | 31 | 2.8388 | 2.6232 | 1.3299 | 1.1538 | 1.4693 | 51.7595
10/31/09 | 19:00 | 0 | 19.86 | 0 | 2 | 0 | 28.636 | 29.047 | 28.444 | 28.42 | 20.975 | 25.193 | 12.846 | 0 | 0 | 54.954 | 54.222 | 43.513 | 23.361 | 0 | 0 | 53.372 | 32.154 | [5 empty] | 0 | 0.216 | 32 | 2.8556 | 2.6392 | 1.3306 | 1.1538 | 1.4854 | 52.0156
10/31/09 | 19:01 | 0 | 19.837 | 0 | 3 | 0 | 28.613 | 28.925 | 28.444 | 28.42 | 20.88 | 25.144 | 12.823 | 0 | 0 | 54.931 | 54.222 | 43.489 | 23.337 | 0 | 0 | 53.351 | 32.105 | [5 empty] | 0 | 0.193 | 33 | 2.8623 | 2.6456 | 1.3308 | 1.1538 | 1.4917 | 52.1163
10/31/09 | 19:02 | 0 | 19.87 | 0 | 3 | 0 | 28.572 | 28.91 | 28.645 | 28.501 | 20.478 | 25.127 | 12.831 | 0 | 0 | 54.94 | 54.252 | 43.52 | 23.344 | 0 | 0 | 53.402 | 32.137 | [5 empty] | 0 | 0.071 | 34 | 2.86 | 2.6434 | 1.3307 | 1.1538 | 1.4895 | 52.0813
10/31/09 | 19:03 | 0 | 19.837 | 1 | 2 | 0 | 32.773 | 28.78 | 28.734 | 28.636 | 29.673 | 24.95 | 12.798 | 0 | 0 | 54.887 | 54.198 | 43.441 | 23.29 | 0 | 0 | 53.351 | 32.13 | [5 empty] | 0 | 4.137 | 35 | 2.8696 | 2.6525 | 1.3311 | 1.1538 | 1.4987 | 52.2252
10/31/09 | 19:04 | 0 | 19.837 | 0 | 3 | 0 | 46.036 | 30.806 | 28.734 | 28.758 | 30.516 | 24.855 | 12.748 | 1 | 0 | 54.863 | 54.198 | 43.465 | 23.312 | 0 | 0 | 53.351 | 32.105 | [5 empty] | 0 | 17.278 | 36 | 2.8842 | 2.6664 | 1.3317 | 1.1538 | 1.5125 | 52.4415
10/31/09 | 19:05 | 0 | 19.86 | 0 | 3 | 0 | 48.671 | 44.336 | 28.613 | 28.78 | 31.07 | 24.928 | 12.798 | 2 | 0 | 54.863 | 54.175 | 43.465 | 23.361 | 0 | 0 | 53.372 | 32.13 | [5 empty] | 0 | 19.891 | 37 | 2.8696 | 2.6525 | 1.3311 | 1.1538 | 1.4987 | 52.2252
10/31/09 | 19:06 | 0 | 19.86 | 0 | 2 | 0 | 45.142 | 47.801 | 28.493 | 28.66 | 26.058 | 24.999 | 12.823 | 1 | 0 | 54.84 | 54.175 | 43.441 | 23.386 | 0 | 0 | 53.395 | 32.13 | [5 empty] | 0 | 16.482 | 38 | 2.8623 | 2.6456 | 1.3308 | 1.1538 | 1.4917 | 52.1163
10/31/09 | 19:07 | 0 | 19.86 | 0 | 3 | 0 | 34.067 | 47.091 | 28.493 | 28.54 | 23.481 | 25.024 | 12.823 | 1 | 0 | 54.817 | 54.152 | 43.489 | 23.432 | 0 | 0 | 53.372 | 32.154 | [5 empty] | 0 | 5.527 | 39 | 2.8623 | 2.6456 | 1.3308 | 1.1538 | 1.4917 | 52.1163
10/31/09 | 19:08 | 0 | 19.837 | 0 | 2 | 0 | 30.757 | 36.041 | 28.515 | 28.444 | 22.518 | 25.024 | 12.798 | 0 | 0 | 54.84 | 54.175 | 43.465 | 23.386 | 0 | 0 | 53.328 | 32.154 | [5 empty] | 0 | 2.313 | 40 | 2.8696 | 2.6525 | 1.3311 | 1.1538 | 1.4987 | 52.2252
10/31/09 | 19:09 | 0 | 19.86 | 0 | 3 | 0 | 29.673 | 31.696 | 28.469 | 28.42 | 21.868 | 25.024 | 12.798 | 0 | 0 | 54.84 | 54.175 | 43.489 | 23.337 | 0 | 0 | 53.351 | 32.154 | [5 empty] | 0 | 1.253 | 41 | 2.8696 | 2.6525 | 1.3311 | 1.1538 | 1.4987 | 52.2252
10/31/09 | 19:10 | 0 | 19.837 | 0 | 2 | 0 | 29.19 | 30.323 | 28.3 | 28.371 | 21.409 | 25.048 | 12.773 | 0 | 0 | 54.84 | 54.175 | 43.513 | 23.386 | 0 | 0 | 53.304 | 32.13 | [5 empty] | 0 | 0.819 | 42 | 2.8769 | 2.6594 | 1.3314 | 1.1538 | 1.5056 | 52.3336
10/31/09 | 19:11 | 0 | 19.837 | 0 | 3 | 0 | 28.903 | 29.697 | 28.226 | 28.275 | 21.194 | 24.975 | 12.748 | 1 | 0 | 54.863 | 54.152 | 43.489 | 23.41 | 0 | 0 | 53.328 | 32.13 | [5 empty] | 0 | 0.628 | 43 | 2.8842 | 2.6664 | 1.3317 | 1.1538 | 1.5125 | 52.4415
10/31/09 | 19:12 | 0 | 19.837 | 0 | 3 | 0 | 28.66 | 29.334 | 28.275 | 28.251 | 20.64 | 25.024 | 12.748 | 0 | 0 | 54.84 | 54.152 | 43.513 | 23.386 | 0 | 0 | 53.328 | 32.105 | [5 empty] | 0 | 0.409 | 44 | 2.8842 | 2.6664 | 1.3317 | 1.1538 | 1.5125 | 52.4415
10/31/09 | 19:13 | 0 | 19.837 | 0 | 2 | 0 | 28.493 | 29.023 | 28.324 | 28.275 | 20.735 | 24.975 | 12.773 | 0 | 0 | 54.84 | 54.152 | 43.441 | 23.41 | 0 | 0 | 53.328 | 32.081 | [5 empty] | 0 | 0.218 | 45 | 2.8769 | 2.6594 | 1.3314 | 1.1538 | 1.5056 | 52.3336
10/31/09 | 19:14 | 0 | 19.837 | 0 | 3 | 0 | 28.444 | 28.78 | 28.444 | 28.3 | 20.399 | 24.975 | 12.697 | 0 | 0 | 54.817 | 54.131 | 43.42 | 23.266 | 0 | 0 | 53.304 | 32.081 | [5 empty] | 0 | 0.144 | 46 | 2.899 | 2.6805 | 1.3323 | 1.1538 | 1.5266 | 52.6598
10/31/09 | 19:15 | 0 | 19.837 | 0 | 2 | 0 | 28.42 | 28.663 | 28.638 | 28.373 | 20.031 | 24.975 | 12.697 | 0 | 0 | 54.796 | 54.131 | 43.396 | 23.29 | 0 | 0 | 53.33 | 32.108 | [5 empty] | 0 | 0.047 | 47 | 2.899 | 2.6805 | 1.3323 | 1.1538 | 1.5266 | 52.6598
10/31/09 | 19:16 | 1 | 19.837 | 0 | 3 | 0 | 33.974 | 28.663 | 28.734 | 28.613 | 29.577 | 24.999 | 12.65 | 0 | 0 | 54.775 | 54.131 | 43.396 | 23.337 | 0 | 0 | 53.374 | 32.059 | [5 empty] | 19.837 | 5.361 | 48 | 2.9127 | 2.6935 | 1.3329 | 1.1538 | 1.5396 | 52.859
10/31/09 | 19:17 | 0 | 19.807 | 0 | 3 | 0 | 46.146 | 31.499 | 28.633 | 28.729 | 30.126 | 24.923 | 12.619 | 1 | 0 | 54.747 | 54.082 | 43.391 | 23.261 | 0 | 0 | 53.37 | 32.054 | [5 empty] | 0 | 17.417 | 49 | 2.9217 | 2.7021 | 1.3332 | 1.1538 | 1.5482 | 52.9893
10/31/09 | 19:18 | 0 | 19.862 | 0 | 2 | 0 | 48.697 | 44.547 | 28.493 | 28.685 | 30.781 | 24.928 | 12.675 | 2 | 0 | 54.751 | 54.11 | 43.396 | 23.29 | 0 | 0 | 53.374 | 32.034 | [5 empty] | 0 | 20.012 | 50 | 2.9054 | 2.6866 | 1.3326 | 1.1538 | 1.5327 | 52.7532
10/31/09 | 19:19 | 0 | 19.862 | 0 | 3 | 1 | 49.705 | 47.826 | 28.398 | 28.54 | 30.975 | 24.904 | 12.624 | 2 | 0 | 54.728 | 54.086 | 43.396 | 23.337 | 0 | 0 | 53.351 | 32.009 | [5 empty] | 0 | 21.165 | 51 | 2.9203 | 2.7007 | 1.3332 | 1.1538 | 1.5468 | 52.9684
10/31/09 | 19:20 | 0 | 19.862 | 0 | 3 | 0 | 40.858 | 49.087 | 28.373 | 28.398 | 24.085 | 24.904 | 12.549 | 1 | 0 | 54.728 | 54.11 | 43.42 | 23.386 | 0 | 0 | 53.374 | 31.985 | [5 empty] | 0 | 12.46 | 0 | 2.9421 | 2.7214 | 1.3341 | 1.1538 | 1.5676 | 53.2808
10/31/09 | 19:21 | 0 | 19.862 | 0 | 2 | 0 | 32.68 | 44.054 | 28.373 | 28.373 | 21.868 | 24.999 | 12.549 | 0 | 0 | 54.728 | 54.11 | 43.42 | 23.435 | 0 | 0 | 53.398 | 32.009 | [5 empty] | 0 | 4.307 | 1 | 2.9421 | 2.7214 | 2.1157 | 1.9355 | 0.78595 | 26.7137
10/31/09 | 19:22 | 0 | 19.882 | 0 | 3 | 0 | 30.3 | 34.256 | 28.373 | 28.253 | 21.169 | 24.953 | 12.526 | 0 | 0 | 54.751 | 54.11 | 43.468 | 23.361 | 0 | 0 | 53.351 | 32.083 | [5 empty] | 0 | 2.047 | 2 | 2.9488 | 2.7278 | 2.116 | 1.9355 | 0.79232 | 26.8689
10/31/09 | 19:23 | 0 | 19.862 | 0 | 2 | 0 | 29.432 | 31.119 | 28.3 | 28.229 | 20.279 | 25.024 | 12.526 | 0 | 0 | 54.751 | 54.086 | 43.468 | 23.337 | 0 | 0 | 53.307 | 32.13 | [5 empty] | 0 | 1.203 | 3 | 2.9488 | 2.7278 | 2.116 | 1.9355 | 0.79232 | 26.8689
10/31/09 | 19:24 | 0 | 19.882 | 0 | 3 | 0 | 28.998 | 30.036 | 28.253 | 28.204 | 20.008 | 24.953 | 12.574 | 1 | 0 | 54.796 | 54.086 | 43.444 | 23.361 | 0 | 0 | 53.283 | 32.108 | [5 empty] | 0 | 0.794 | 4 | 2.9349 | 2.7145 | 2.1154 | 1.9355 | 0.77903 | 26.5442
10/31/09 | 19:25 | 0 | 19.852 | 0 | 3 | 0 | 28.655 | 29.378 | 28.224 | 28.126 | 19.583 | 24.97 | 12.544 | 0 | 0 | 54.747 | 54.058 | 43.391 | 23.285 | 0 | 0 | 53.232 | 32.029 | [5 empty] | 0 | 0.529 | 5 | 2.9436 | 2.7228 | 2.1158 | 1.9355 | 0.78734 | 26.7475
10/31/09 | 19:26 | 0 | 19.882 | 0 | 2 | 0 | 28.54 | 29.143 | 28.349 | 28.253 | 19.194 | 25.024 | 12.599 | 0 | 0 | 54.796 | 54.086 | 43.444 | 23.315 | 0 | 0 | 53.213 | 32.059 | [5 empty] | 0 | 0.287 | 6 | 2.9276 | 2.7076 | 2.1151 | 1.9355 | 0.77211 | 26.3738
10/31/09 | 19:27 | 0 | 19.832 | 0 | 3 | 0 | 28.464 | 28.824 | 28.319 | 28.295 | 18.844 | 24.97 | 12.544 | 0 | 0 | 54.747 | 54.058 | 43.367 | 23.261 | 0 | 0 | 53.164 | 32.054 | [5 empty] | 0 | 0.169 | 7 | 2.9436 | 2.7228 | 2.1158 | 1.9355 | 0.78734 | 26.7475
10/31/09 | 19:28 | 0 | 19.832 | 0 | 3 | 0 | 28.464 | 28.729 | 28.439 | 28.27 | 18.447 | 24.97 | 12.544 | 0 | 0 | 54.723 | 54.035 | 43.367 | 23.236 | 0 | 0 | 53.164 | 32.054 | [5 empty] | 0 | 0.194 | 8 | 2.9436 | 2.7228 | 2.1158 | 1.9355 | 0.78734 | 26.7475
10/31/09 | 19:29 | 0 | 19.852 | 0 | 2 | 0 | 28.469 | 28.734 | 28.613 | 28.469 | 18.749 | 25.024 | 12.624 | 0 | 0 | 54.705 | 54.04 | 43.396 | 23.337 | 0 | 0 | 53.213 | 32.083 | [5 empty] | 0 | 0 | 9 | 2.9203 | 2.7007 | 2.1148 | 1.9355 | 0.76519 | 26.2026
10/31/09 | 19:30 | 1 | 19.882 | 0 | 3 | 0 | 40.413 | 28.663 | 28.638 | 28.564 | 29.602 | 25.048 | 12.65 | 0 | 0 | 54.705 | 54.063 | 43.35 | 23.29 | 0 | 0 | 53.192 | 32.108 | [5 empty] | 19.882 | 11.849 | 10 | 2.9127 | 2.6935 | 2.1145 | 1.9355 | 0.758 | 26.0237
10/31/09 | 19:31 | 0 | 19.862 | 0 | 3 | 0 | 47.115 | 36.77 | 28.493 | 28.638 | 30.156 | 25.048 | 12.549 | 2 | 0 | 54.681 | 54.04 | 43.327 | 23.337 | 0 | 0 | 53.237 | 32.083 | [5 empty] | 0 | 18.477 | 11 | 2.9421 | 2.7214 | 2.1157 | 1.9355 | 0.78595 | 26.7137
10/31/09 | 19:32 | 0 | 19.852 | 0 | 2 | 0 | 48.646 | 46.078 | 28.344 | 28.51 | 30.607 | 24.994 | 12.569 | 1 | 0 | 54.63 | 53.988 | 43.322 | 23.236 | 0 | 0 | 53.141 | 32.078 | [5 empty] | 0 | 20.136 | 12 | 2.9363 | 2.7159 | 2.1155 | 1.9355 | 0.78042 | 26.5782
10/31/09 | 19:33 | 1 | 19.832 | 0 | 3 | 0 | 49.311 | 48.004 | 28.295 | 28.368 | 31.09 | 24.97 | 12.569 | 2 | 0 | 54.609 | 53.622 | 43.298 | 23.356 | 6 | 1 | 56.168 | 21.863 | [5 empty] | 19.832 | 20.943 | 13 | 2.9363 | 2.7159 | 2.1155 | 1.9355 | 0.78042 | 26.5782
10/31/09 | 19:34 | 0 | 19.852 | 0 | 3 | 0 | 49.838 | 48.807 | 28.344 | 28.295 | 31.546 | 25.068 | 12.519 | 2 | 0 | 54.586 | 53.346 | 42.592 | 23.307 | 0 | 0 | 56.727 | 19.877 | [5 empty] | 0 | 21.543 | 14 | 2.9509 | 2.7297 | 2.1161 | 1.9355 | 0.79426 | 26.9161
10/31/09 | 19:35 | 0 | 19.832 | 0 | 2 | 0 | 50.023 | 49.451 | 28.344 | 28.248 | 32.367 | 25.139 | 12.544 | 2 | 0 | 54.586 | 53.234 | 41.442 | 23.307 | 0 | 0 | 56.775 | 19.782 | [5 empty] | 0 | 21.775 | 15 | 2.9436 | 2.7228 | 2.1158 | 1.9355 | 0.78734 | 26.7475
10/31/09 | 19:36 | 0 | 19.852 | 0 | 3 | 0 | 50.317 | 49.722 | 28.412 | 28.292 | 32.931 | 25.257 | 12.64 | 2 | 0 | 54.628 | 53.23 | 40.38 | 23.329 | 0 | 0 | 56.681 | 20.046 | [5 empty] | 0 | 22.025 | 16 | 2.9156 | 2.6962 | 2.1146 | 1.9355 | 0.76076 | 26.0926
10/31/09 | 19:37 | 1 | 19.877 | 0 | 2 | 0 | 50.525 | 50.02 | 28.405 | 28.26 | 32.618 | 25.32 | 12.557 | 2 | 0 | 54.644 | 53.176 | 39.504 | 23.344 | 0 | 0 | 56.517 | 20.333 | [5 empty] | 19.877 | 22.265 | 17 | 2.9398 | 2.7192 | 2.1156 | 1.9355 | 0.78374 | 26.6596
10/31/09 | 19:38 | 0 | 19.845 | 0 | 3 | 0 | 38.868 | 50.242 | 28.547 | 28.282 | 26.524 | 25.369 | 12.557 | 0 | 0 | 54.644 | 53.132 | 38.868 | 23.344 | 0 | 0 | 56.382 | 20.671 | [5 empty] | 0 | 10.586 | 18 | 2.9398 | 2.7192 | 2.1156 | 1.9355 | 0.78374 | 26.6596
10/31/09 | 19:39 | 0 | 19.865 | 0 | 2 | 0 | 32.402 | 42.37 | 28.741 | 28.331 | 24.188 | 25.345 | 12.705 | 1 | 0 | 54.667 | 53.153 | 38.258 | 23.369 | 0 | 0 | 56.248 | 20.983 | [5 empty] | 0 | 4.071 | 19 | 2.8967 | 2.6783 | 2.1139 | 1.9355 | 0.74277 | 25.642
10/31/09 | 19:40 | 0 | 19.845 | 0 | 3 | 0 | 30.428 | 33.885 | 28.91 | 28.476 | 23.393 | 25.369 | 12.607 | 0 | 0 | 54.691 | 53.132 | 37.811 | 23.369 | 0 | 0 | 56.159 | 21.272 | [5 empty] | 0 | 1.952 | 20 | 2.9252 | 2.7054 | 2.115 | 1.9355 | 0.7699 | 26.3191
10/31/09 | 19:41 | 0 | 19.845 | 0 | 2 | 0 | 29.778 | 31.296 | 29.055 | 28.692 | 22.501 | 25.392 | 12.632 | 0 | 0 | 54.714 | 53.108 | 37.435 | 23.344 | 0 | 0 | 56.042 | 21.515 | [5 empty] | 0 | 1.086 | 21 | 2.918 | 2.6985 | 2.1147 | 1.9355 | 0.76298 | 26.1477
10/31/09 | 19:42 | 0 | 19.845 | 0 | 3 | 0 | 29.535 | 30.403 | 29.079 | 28.886 | 22.189 | 25.441 | 12.582 | 0 | 0 | 54.714 | 53.132 | 37.153 | 23.369 | 0 | 0 | 55.951 | 21.731 | [5 empty] | 0 | 0.649 | 22 | 2.9325 | 2.7123 | 2.1153 | 1.9355 | 0.77682 | 26.4898
10/31/09 | 19:43 | 0 | 19.852 | 0 | 3 | 0 | 29.496 | 30.075 | 29.133 | 29.087 | 21.763 | 25.472 | 12.564 | 0 | 0 | 54.744 | 53.162 | 36.902 | 23.329 | 0 | 0 | 55.89 | 21.956 | [5 empty] | 0 | 0.409 | 23 | 2.9378 | 2.7173 | 2.1155 | 1.9355 | 0.7818 | 26.6121
10/31/09 | 19:44 | 0 | 19.845 | 0 | 2 | 0 | 29.44 | 29.849 | 29.079 | 29.079 | 21.586 | 25.416 | 12.509 | 0 | 0 | 54.691 | 53.085 | 36.706 | 23.344 | 0 | 0 | 55.746 | 22.116 | [5 empty] | 0 | 0.361 | 24 | 2.9538 | 2.7325 | 2.1162 | 1.9355 | 0.79702 | 26.9832
10/31/09 | 19:45 | 0 | 19.845 | 0 | 3 | 0 | 29.44 | 29.754 | 29.15 | 29.055 | 21.392 | 25.441 | 12.509 | 1 | 0 | 54.667 | 53.062 | 36.588 | 23.369 | 0 | 0 | 55.676 | 22.309 | [5 empty] | 0 | 0.385 | 25 | 2.9538 | 2.7325 | 2.1162 | 1.9355 | 0.79702 | 26.9832
10/31/09 | 19:46 | 0 | 19.82 | 0 | 3 | 0 | 29.344 | 29.68 | 29.511 | 29.101 | 21.081 | 25.345 | 12.509 | 0 | 0 | 54.597 | 53.085 | 36.495 | 23.298 | 0 | 0 | 55.652 | 22.501 | [5 empty] | 0 | 0.243 | 26 | 2.9538 | 2.7325 | 2.1162 | 1.9355 | 0.79702 | 26.9832
10/31/09 | 19:47 | 0 | 19.845 | 0 | 3 | 0 | 29.391 | 29.56 | 29.754 | 29.464 | 28.211 | 25.32 | 12.433 | 0 | 0 | 52.719 | 53.038 | 36.543 | 23.248 | 0 | 0 | 55.608 | 22.719 | [5 empty] | 0 | -0.073 | 27 | 2.9759 | 2.7535 | 2.1171 | 1.9355 | 0.81806 | 27.4895
10/31/09 | 19:48 | 0 | 19.845 | 1 | 14 | 0 | 48.156 | 29.44 | 31.921 | 42.934 | 46.755 | 25.296 | 12.31 | 1 | 0 | 49.691 | 52.604 | 43.898 | 23.248 | 0 | 0 | 55.494 | 22.38 | [5 empty] | 0 | 5.222 | 28 | 3.0117 | 2.7876 | 2.1185 | 1.9355 | 0.85211 | 28.293
10/31/09 | 19:49 | 1 | 19.865 | 0 | 15 | 0 | 59.766 | 29.344 | 36.612 | 50.676 | 56.786 | 25.247 | 12.285 | 3 | 0 | 59.342 | 52.235 | 51.341 | 23.32 | 0 | 0 | 55.447 | 22.525 | [5 empty] | 19.865 | 9.09 | 29 | 3.019 | 2.7945 | 2.1188 | 1.9355 | 0.85903 | 28.454
10/31/09 | 19:50 | 1 | 19.82 | 0 | 15 | 1 | 67.48 | 29.391 | 41.243 | 56.382 | 58.242 | 25.271 | 12.285 | 1 | 1 | 67.01 | 52.42 | 56.583 | 23.298 | 0 | 0 | 55.356 | 26.645 | [5 empty] | 19.82 | 11.098 | 30 | 3.019 | 2.7945 | 2.1188 | 1.9355 | 0.85903 | 28.454
10/31/09 | 19:51 | 1 | 19.82 | 0 | 15 | 0 | 71.569 | 29.369 | 44.487 | 60.059 | 60.574 | 25.225 | 12.26 | 0 | 0 | 71.173 | 53.176 | 59.947 | 23.273 | 0 | 0 | 55.263 | 30.742 | [5 empty] | 19.82 | 11.51 | 0 | 3.0263 | 2.8014 | 2.1191 | 1.9355 | 0.86595 | 28.6142
10/31/09 | 19:52 | 1 | 19.865 | 0 | 14 | 0 | 73.259 | 29.344 | 46.526 | 62.279 | 62.952 | 25.2 | 12.335 | 1 | 0 | 73.018 | 54.254 | 62.032 | 23.369 | 0 | 0 | 55.242 | 33.84 | [5 empty] | 19.865 | 10.98 | 1 | 3.0044 | 2.7807 | 6.1827 | 6 | -3.2193 | -107.1521
10/31/09 | 19:53 | 1 | 19.815 | 1 | 15 | 0 | 74.001 | 29.339 | 47.943 | 63.707 | 64.022 | 25.266 | 12.23 | 0 | 0 | 73.914 | 55.396 | 63.44 | 23.388 | 0 | 0 | 55.328 | 36.208 | [5 empty] | 19.815 | 10.294 | 2 | 3.035 | 2.8097 | 6.184 | 6 | -3.1903 | -105.115
10/31/09 | 19:54 | 0 | 19.845 | 0 | 7 | 0 | 76.378 | 57.055 | 38.141 | 64.319 | 55.125 | 25.345 | 12.212 | 0 | 0 | 73.764 | 56.448 | 63.826 | 23.464 | 0 | 0 | 55.538 | 37.669 | [5 empty] | 0 | 12.059 | 3 | 3.0403 | 2.8147 | 6.1842 | 6 | -3.1853 | -104.7698
10/31/09 | 19:55 | 0 | 19.865 | 0 | 2 | 0 | 68.199 | 70.419 | 31.774 | 47.28 | 46.501 | 25.512 | 12.162 | 0 | 0 | 70.925 | 57.094 | 60.547 | 23.513 | 0 | 0 | 55.855 | 37.832 | [5 empty] | 0 | 20.919 | 4 | 3.0548 | 2.8286 | 6.1848 | 6 | -3.1714 | -103.8174
10/31/09 | 19:56 | 0 | 19.804 | 0 | 3 | 0 | 57.215 | 67.482 | 29.906 | 33.916 | 40.38 | 25.448 | 12.024 | 0 | 0 | 68.494 | 57.439 | 55.473 | 23.45 | 0 | 0 | 56.047 | 37.583 | [5 empty] | 0 | 23.299 | 5 | 3.095 | 2.8668 | 6.1864 | 6 | -3.1332 | -101.2353
10/31/09 | 19:57 | 0 | 19.749 | 0 | 2 | 0 | 41.69 | 61.896 | 29.273 | 30.261 | 34.663 | 25.468 | 11.943 | 0 | 0 | 66.715 | 57.635 | 51.57 | 23.42 | 0 | 0 | 56.268 | 37.248 | [5 empty] | 0 | 11.429 | 6 | 3.1186 | 2.8892 | 6.1874 | 6 | -3.1108 | -99.7507
10/31/09 | 19:58 | 0 | 19.804 | 0 | 2 | 0 | 34.926 | 48.48 | 29.327 | 29.327 | 31.181 | 25.546 | 11.951 | 1 | 0 | 65.465 | 57.843 | 48.94 | 23.499 | 0 | 0 | 56.453 | 36.926 | [5 empty] | 0 | 5.599 | 7 | 3.1163 | 2.887 | 6.1873 | 6 | -3.113 | -99.8963
10/31/09 | 19:59 | 0 | 19.804 | 0 | 2 | 0 | 32.242 | 38.827 | 29.327 | 29.087 | 30.121 | 25.426 | 11.828 | 0 | 0 | 64.522 | 57.977 | 46.991 | 23.45 | 0 | 0 | 56.496 | 36.595 | [5 empty] | 0 | 3.155 | 8 | 3.1521 | 2.921 | 6.1887 | 6 | -3.079 | -97.681
10/31/09 | 20:00 | 0 | 19.825 | 0 | 2 | 1 | 31.085 | 34.526 | 29.278 | 29.158 | 25.857 | 25.401 | 11.727 | 0 | 0 | 63.872 | 58.066 | 45.59 | 23.499 | 0 | 0 | 56.654 | 36.265 | [5 empty] | 0 | 1.927 | 9 | 3.1815 | 2.949 | 6.1899 | 6 | -3.051 | -95.8993
10/31/09 | 20:01 | 0 | 19.804 | 0 | 2 | 0 | 30.555 | 32.529 | 29.207 | 29.133 | 25.426 | 25.328 | 11.777 | 0 | 0 | 63.313 | 58.155 | 44.468 | 23.45 | 0 | 0 | 56.766 | 35.938 | [5 empty] | 0 | 1.422 | 0 | 3.1669 | 2.9351 | 6.1893 | 6 | -3.0649 | -96.7772
10/31/09 | 20:02 | 0 | 19.804 | 0 | 2 | 0 | 30.242 | 31.544 | 29.062 | 29.133 | 24.558 | 25.328 | 11.777 | 0 | 0 | 62.954 | 58.178 | 43.597 | 23.521 | 0 | 0 | 56.788 | 35.631 | [5 empty] | 0 | 1.109 | 1 | 3.1669 | 2.9351 | 1.2238 | 1.0345 | 1.9006 | 60.0152
10/31/09 | 20:03 | 0 | 19.804 | 0 | 3 | 0 | 30.001 | 30.989 | 28.844 | 29.038 | 24.798 | 25.281 | 11.727 | 0 | 0 | 62.617 | 58.224 | 43.035 | 23.401 | 0 | 0 | 56.788 | 35.397 | [5 empty] | 0 | 0.963 | 2 | 3.1815 | 2.949 | 1.2244 | 1.0345 | 1.9145 | 60.1755
10/31/09 | 20:04 | 1 | 19.794 | 0 | 2 | 0 | 30.212 | 30.551 | 28.574 | 28.815 | 33.113 | 25.252 | 11.672 | 0 | 0 | 62.277 | 58.196 | 42.583 | 23.42 | 0 | 0 | 56.761 | 35.158 | [5 empty] | 19.794 | 1.397 | 3 | 3.1975 | 2.9642 | 1.2251 | 1.0345 | 1.9297 | 60.3503
10/31/09 | 20:05 | 0 | 19.825 | 0 | 2 | 0 | 46.484 | 30.362 | 28.459 | 28.604 | 29.641 | 25.159 | 11.629 | 0 | 0 | 62.035 | 58.247 | 42.305 | 23.474 | 0 | 0 | 56.788 | 34.95 | [5 empty] | 0 | 17.88 | 4 | 3.21 | 2.9761 | 1.2256 | 1.0345 | 1.9416 | 60.4856
10/31/09 | 20:06 | 0 | 19.804 | 0 | 3 | 0 | 35.256 | 42.752 | 28.579 | 28.412 | 26.51 | 25.159 | 11.579 | 0 | 0 | 61.832 | 58.247 | 42.164 | 23.425 | 0 | 0 | 56.788 | 34.739 | [5 empty] | 0 | 6.844 | 5 | 3.2246 | 2.9899 | 1.2262 | 1.0345 | 1.9555 | 60.6417
10/31/09 | 20:07 | 0 | 19.779 | 0 | 2 | 0 | 30.94 | 38.875 | 28.942 | 28.434 | 24.798 | 25.183 | 11.455 | 0 | 0 | 61.608 | 58.247 | 42.095 | 23.499 | 0 | 0 | 56.788 | 34.55 | [5 empty] | 0 | 2.506 | 6 | 3.2607 | 3.0243 | 1.2276 | 1.0345 | 1.9898 | 61.0228
10/31/09 | 20:08 | 0 | 19.804 | 0 | 2 | 0 | 29.663 | 32.458 | 29.231 | 28.724 | 24.293 | 25.159 | 11.506 | 0 | 0 | 61.43 | 58.247 | 42.023 | 23.474 | 0 | 0 | 56.811 | 34.364 | [5 empty] | 0 | 0.939 | 7 | 3.2459 | 3.0101 | 1.227 | 1.0345 | 1.9757 | 60.8671
10/31/09 | 20:09 | 0 | 19.804 | 0 | 2 | 0 | 29.352 | 30.435 | 29.376 | 29.062 | 23.329 | 25.063 | 11.43 | 0 | 0 | 61.25 | 58.247 | 41.977 | 23.521 | 0 | 0 | 56.766 | 34.223 | [5 empty] | 0 | 0.29 | 8 | 3.268 | 3.0312 | 1.2279 | 1.0345 | 1.9967 | 61.0986
10/31/09 | 20:10 | 0 | 19.779 | 0 | 3 | 0 | 29.447 | 29.832 | 29.423 | 29.207 | 23.111 | 25.137 | 11.455 | 0 | 0 | 61.069 | 58.224 | 41.954 | 23.425 | 0 | 0 | 56.766 | 34.105 | [5 empty] | 0 | 0.24 | 9 | 3.2607 | 3.0243 | 1.2276 | 1.0345 | 1.9898 | 61.0228
10/31/09 | 20:11 | 0 | 19.779 | 0 | 2 | 0 | 29.521 | 29.736 | 29.253 | 29.253 | 22.341 | 25.087 | 11.408 | 0 | 0 | 60.869 | 58.224 | 41.954 | 23.499 | 0 | 0 | 56.766 | 33.964 | [5 empty] | 0 | 0.268 | 10 | 3.2744 | 3.0373 | 1.2282 | 1.0345 | 2.0028 | 61.1651
10/31/09 | 20:12 | 0 | 19.749 | 0 | 2 | 0 | 29.491 | 29.756 | 29.033 | 29.128 | 22.143 | 24.962 | 11.378 | 0 | 0 | 60.707 | 58.196 | 41.877 | 23.491 | 0 | 0 | 56.738 | 33.864 | [5 empty] | 0 | 0.363 | 11 | 3.2831 | 3.0456 | 1.2285 | 1.0345 | 2.0111 | 61.2552
10/31/09 | 20:13 | 0 | 19.804 | 0 | 2 | 0 | 29.447 | 29.786 | 28.893 | 28.967 | 21.042 | 24.992 | 11.307 | 0 | 0 | 60.533 | 58.178 | 41.812 | 23.401 | 0 | 0 | 56.743 | 33.727 | [5 empty] | 0 | 0.48 | 12 | 3.3038 | 3.0652 | 1.2294 | 1.0345 | 2.0307 | 61.4668
10/31/09 | 20:14 | 0 | 19.779 | 0 | 3 | 0 | 29.253 | 29.712 | 28.822 | 28.797 | 20.919 | 24.992 | 11.357 | 0 | 0 | 60.465 | 58.201 | 41.858 | 23.329 | 0 | 0 | 56.743 | 33.61 | [5 empty] | 0 | 0.456 | 13 | 3.2892 | 3.0514 | 1.2288 | 1.0345 | 2.0169 | 61.3181
10/31/09 | 20:15 | 0 | 19.779 | 0 | 2 | 0 | 29.111 | 29.616 | 28.846 | 28.726 | 29.158 | 25.016 | 11.43 | 0 | 0 | 60.421 | 58.269 | 41.884 | 23.401 | 0 | 0 | 56.745 | 33.565 | [5 empty] | 0 | 0.385 | 14 | 3.268 | 3.0312 | 1.2279 | 1.0345 | 1.9967 | 61.0986
10/31/09 | 20:16 | 0 | 19.815 | 0 | 2 | 0 | 46.111 | 29.366 | 28.834 | 28.714 | 27.799 | 24.958 | 11.42 | 0 | 0 | 60.3 | 58.238 | 41.875 | 23.464 | 0 | 0 | 56.647 | 33.483 | [5 empty] | 0 | 17.397 | 15 | 3.2709 | 3.0339 | 1.228 | 1.0345 | 1.9995 | 61.1289
10/31/09 | 20:17 | 0 | 19.789 | 0 | 3 | 0 | 36.658 | 39.031 | 28.763 | 28.714 | 22.547 | 24.859 | 11.395 | 0 | 0 | 60.241 | 58.224 | 41.882 | 23.472 | 0 | 0 | 56.631 | 33.421 | [5 empty] | 0 | 7.944 | 16 | 3.2782 | 3.0409 | 1.2283 | 1.0345 | 2.0064 | 61.2042
10/31/09 | 20:18 | 0 | 19.84 | 0 | 2 | 0 | 31.316 | 40.676 | 28.643 | 28.714 | 20.573 | 24.884 | 11.347 | 0 | 0 | 60.077 | 58.194 | 41.827 | 23.464 | 0 | 0 | 56.647 | 33.273 | [5 empty] | 0 | 2.602 | 17 | 3.2922 | 3.0542 | 1.2289 | 1.0345 | 2.0197 | 61.3479
10/31/09 | 20:19 | 0 | 19.789 | 0 | 2 | 0 | 29.822 | 33.108 | 28.643 | 28.618 | 20.013 | 24.788 | 11.322 | 0 | 0 | 59.897 | 58.149 | 41.896 | 23.391 | 0 | 0 | 56.624 | 33.201 | [5 empty] | 0 | 1.204 | 18 | 3.2994 | 3.0611 | 1.2292 | 1.0345 | 2.0266 | 61.4223
10/31/09 | 20:20 | 0 | 19.84 | 0 | 2 | 0 | 29.244 | 30.617 | 28.692 | 28.498 | 18.977 | 24.764 | 11.347 | 0 | 0 | 59.762 | 58.171 | 41.92 | 23.44 | 0 | 0 | 56.624 | 33.156 | [5 empty] | 0 | 0.746 | 19 | 3.2922 | 3.0542 | 1.2289 | 1.0345 | 2.0197 | 61.3479
10/31/09 | 20:21 | 0 | 19.84 | 0 | 2 | 0 | 28.957 | 29.798 | 28.618 | 28.498 | 18.113 | 24.693 | 11.272 | 0 | 0 | 59.584 | 58.171 | 41.944 | 23.489 | 0 | 0 | 56.601 | 33.084 | [5 empty] | 0 | 0.459 | 20 | 3.314 | 3.0749 | 1.2298 | 1.0345 | 2.0404 | 61.5701
10/31/09 | 20:22 | 0 | 19.789 | 0 | 3 | 0 | 28.788 | 29.413 | 28.498 | 28.523 | 18.188 | 24.739 | 11.247 | 0 | 0 | 59.493 | 58.171 | 41.944 | 23.489 | 0 | 0 | 56.647 | 33.039 | [5 empty] | 0 | 0.265 | 21 | 3.3213 | 3.0818 | 1.2301 | 1.0345 | 2.0473 | 61.6435
10/31/09 | 20:23 | 0 | 19.815 | 0 | 2 | 0 | 28.667 | 29.123 | 28.378 | 28.425 | 17.15 | 24.668 | 11.199 | 1 | 0 | 59.315 | 58.171 | 41.944 | 23.464 | 0 | 0 | 56.579 | 32.943 | [5 empty] | 0 | 0.242 | 22 | 3.3353 | 3.0951 | 1.2306 | 1.0345 | 2.0606 | 61.7835
10/31/09 | 20:24 | 0 | 19.84 | 0 | 2 | 0 | 28.618 | 28.979 | 28.282 | 28.305 | 16.954 | 24.619 | 11.174 | 0 | 0 | 59.203 | 58.126 | 41.92 | 23.415 | 0 | 0 | 56.512 | 32.85 | [5 empty] | 0 | 0.313 | 23 | 3.3425 | 3.102 | 1.2309 | 1.0345 | 2.0676 | 61.8559
10/31/09 | 20:25 | 0 | 19.872 | 0 | 2 | 0 | 28.555 | 28.94 | 28.216 | 28.241 | 16.69 | 24.651 | 11.181 | 0 | 0 | 59.121 | 58.155 | 41.951 | 23.447 | 0 | 0 | 56.519 | 32.881 | [5 empty] | 0 | 0.314 | 24 | 3.3405 | 3.1001 | 1.2308 | 1.0345 | 2.0656 | 61.8357
10/31/09 | 20:26 | 0 | 19.84 | 0 | 3 | 0 | 28.354 | 28.763 | 28.064 | 28.04 | 23.489 | 24.573 | 11.174 | 0 | 0 | 58.977 | 58.103 | 41.92 | 23.44 | 0 | 0 | 56.467 | 32.78 | [5 empty] | 0 | 0.314 | 25 | 3.3425 | 3.102 | 1.2309 | 1.0345 | 2.0676 | 61.8559
10/31/09 | 20:27 | 0 | 19.865 | 0 | 2 | 0 | 43.659 | 28.594 | 28.089 | 27.969 | 27.728 | 24.524 | 11.174 | 0 | 0 | 58.842 | 58.103 | 41.896 | 23.391 | 0 | 0 | 56.512 | 32.708 | [5 empty] | 0 | 15.69 | 26 | 3.3425 | 3.102 | 1.2309 | 1.0345 | 2.0676 | 61.8559
10/31/09 | 20:28 | 0 | 19.897 | 0 | 2 | 0 | 37.464 | 35.512 | 28.096 | 27.976 | 19.111 | 24.531 | 11.156 | 0 | 0 | 58.76 | 58.11 | 41.906 | 23.398 | 0 | 0 | 56.565 | 32.716 | [5 empty] | 0 | 9.488 | 27 | 3.3478 | 3.107 | 1.2311 | 1.0345 | 2.0725 | 61.9079
10/31/09 | 20:29 | 0 | 19.872 | 0 | 3 | 0 | 30.962 | 41.246 | 28.072 | 27.976 | 17.554 | 24.506 | 11.058 | 0 | 0 | 58.671 | 58.11 | 41.906 | 23.423 | 0 | 0 | 56.519 | 32.646 | [5 empty] | 0 | 2.986 | 28 | 3.3763 | 3.1341 | 1.2323 | 1.0345 | 2.0997 | 62.1881
10/31/09 | 20:30 | 0 | 19.815 | 0 | 2 | 0 | 29.101 | 32.897 | 28.04 | 27.92 | 16.73 | 24.45 | 11.073 | 0 | 0 | 58.53 | 58.06 | 41.944 | 23.415 | 0 | 0 | 56.49 | 32.591 | [5 empty] | 0 | 1.181 | 29 | 3.3719 | 3.13 | 1.2321 | 1.0345 | 2.0955 | 62.1455
10/31/09 | 20:31 | 0 | 19.84 | 0 | 2 | 0 | 28.523 | 29.896 | 28.04 | 27.873 | 16.36 | 24.428 | 10.975 | 0 | 0 | 58.441 | 58.06 | 41.992 | 23.415 | 0 | 0 | 56.444 | 32.567 | [5 empty] | 0 | 0.65 | 30 | 3.4005 | 3.1571 | 1.2333 | 1.0345 | 2.1226 | 62.4217
10/31/09 | 20:32 | 0 | 19.84 | 0 | 2 | 0 | 28.282 | 29.101 | 27.993 | 27.895 | 15.372 | 24.403 | 11 | 0 | 0 | 58.349 | 58.06 | 41.968 | 23.391 | 0 | 0 | 56.421 | 32.497 | [5 empty] | 0 | 0.387 | 31 | 3.3932 | 3.1502 | 1.233 | 1.0345 | 2.1157 | 62.3517
10/31/09 | 20:33 | 0 | 19.84 | 0 | 3 | 0 | 28.138 | 28.692 | 27.92 | 27.824 | 15.423 | 24.379 | 11.026 | 0 | 0 | 58.283 | 58.037 | 41.944 | 23.489 | 0 | 0 | 56.378 | 32.448 | [5 empty] | 0 | 0.314 | 32 | 3.3856 | 3.143 | 1.2327 | 1.0345 | 2.1085 | 62.2785
10/31/09 | 20:34 | 0 | 19.84 | 0 | 2 | 0 | 28.015 | 28.498 | 27.75 | 27.824 | 14.877 | 24.403 | 10.95 | 0 | 0 | 58.215 | 58.06 | 41.992 | 23.489 | 0 | 0 | 56.355 | 32.377 | [5 empty] | 0 | 0.191 | 33 | 3.4078 | 3.164 | 1.2336 | 1.0345 | 2.1296 | 62.4914
10/31/09 | 20:35 | 0 | 19.84 | 0 | 2 | 0 | 27.944 | 28.319 | 27.596 | 27.692 | 14.817 | 24.271 | 10.865 | 1 | 0 | 58.096 | 58.007 | 41.91 | 23.332 | 0 | 0 | 56.257 | 32.318 | [5 empty] | 0 | 0.252 | 34 | 3.4325 | 3.1876 | 1.2346 | 1.0345 | 2.1531 | 62.7262
10/31/09 | 20:36 | 0 | 19.847 | 0 | 3 | 0 | 27.809 | 28.219 | 27.566 | 27.566 | 14.342 | 24.34 | 10.91 | 0 | 0 | 58.114 | 58.025 | 42.001 | 23.351 | 0 | 0 | 56.298 | 32.363 | [5 empty] | 0 | 0.243 | 35 | 3.4194 | 3.1751 | 1.234 | 1.0345 | 2.1406 | 62.6023
10/31/09 | 20:37 | 0 | 19.825 | 0 | 2 | 0 | 27.665 | 28.099 | 27.495 | 27.471 | 15.749 | 24.266 | 10.86 | 0 | 0 | 58.069 | 58.025 | 41.977 | 23.447 | 0 | 0 | 56.343 | 32.314 | [5 empty] | 0 | 0.194 | 36 | 3.434 | 3.189 | 1.2346 | 1.0345 | 2.1545 | 62.7399
10/31/09 | 20:38 | 1 | 19.825 | 0 | 2 | 0 | 40.99 | 27.954 | 27.544 | 27.446 | 27.157 | 24.315 | 10.835 | 0 | 0 | 58.025 | 57.98 | 41.977 | 23.376 | 0 | 0 | 56.343 | 32.314 | [5 empty] | 19.825 | 13.544 | 37 | 3.4412 | 3.1959 | 1.2349 | 1.0345 | 2.1614 | 62.8083
10/31/09 | 20:39 | 0 | 19.847 | 0 | 3 | 0 | 48.412 | 33.493 | 27.495 | 27.446 | 27.566 | 24.219 | 10.835 | 1 | 0 | 57.98 | 57.98 | 41.954 | 23.302 | 0 | 0 | 56.298 | 32.338 | [5 empty] | 0 | 20.966 | 38 | 3.4412 | 3.1959 | 1.2349 | 1.0345 | 2.1614 | 62.8083
10/31/09 | 20:40 | 0 | 19.872 | 0 | 2 | 0 | 49.766 | 46.258 | 27.544 | 27.446 | 28.484 | 24.242 | 10.762 | 2 | 0 | 57.934 | 57.98 | 41.977 | 23.351 | 0 | 0 | 56.321 | 32.314 | [5 empty] | 0 | 22.32 | 39 | 3.4625 | 3.2161 | 1.2358 | 1.0345 | 2.1816 | 63.0063
10/31/09 | 20:41 | 1 | 19.792 | 0 | 3 | 0 | 50.333 | 48.751 | 27.535 | 27.463 | 29.415 | 24.188 | 10.704 | 2 | 0 | 57.838 | 57.927 | 42.018 | 23.391 | 0 | 0 | 56.245 | 32.257 | [5 empty] | 19.792 | 22.87 | 40 | 3.4794 | 3.2321 | 1.2365 | 1.0345 | 2.1977 | 63.1618
10/31/09 | 20:42 | 0 | 19.872 | 0 | 2 | 0 | 50.912 | 49.628 | 27.736 | 27.422 | 30.048 | 24.219 | 10.787 | 2 | 0 | 57.822 | 57.957 | 42.049 | 23.401 | 0 | 0 | 56.321 | 32.24 | [5 empty] | 0 | 23.49 | 41 | 3.4552 | 3.2092 | 1.2355 | 1.0345 | 2.1747 | 62.9387
10/31/09 | 20:43 | 0 | 19.847 | 0 | 2 | 0 | 49.698 | 50.317 | 27.831 | 27.566 | 24.435 | 24.242 | 10.762 | 1 | 0 | 57.845 | 57.934 | 42.143 | 23.447 | 0 | 0 | 56.366 | 32.218 | [5 empty] | 0 | 22.132 | 42 | 3.4625 | 3.2161 | 1.2358 | 1.0345 | 2.1816 | 63.0063
10/31/09 | 20:44 | 0 | 19.872 | 0 | 2 | 0 | 35.797 | 50.753 | 27.976 | 27.665 | 20.119 | 24.266 | 10.762 | 1 | 0 | 57.822 | 57.957 | 42.188 | 23.447 | 0 | 0 | 56.298 | 32.193 | [5 empty] | 0 | 8.132 | 43 | 3.4625 | 3.2161 | 1.2358 | 1.0345 | 2.1816 | 63.0063
10/31/09 | 20:45 | 0 | 19.847 | 0 | 3 | 0 | 31.012 | 40.848 | 28 | 27.711 | 18.814 | 24.266 | 10.736 | 0 | 0 | 57.802 | 57.913 | 42.143 | 23.423 | 0 | 0 | 56.232 | 32.095 | [5 empty] | 0 | 3.301 | 44 | 3.4701 | 3.2233 | 1.2361 | 1.0345 | 2.1888 | 63.0762
10/31/09 | 20:46 | 0 | 19.872 | 0 | 2 | 0 | 29.543 | 33.187 | 28.074 | 27.785 | 17.924 | 24.291 | 10.711 | 0 | 0 | 57.802 | 57.98 | 42.236 | 23.423 | 0 | 0 | 56.209 | 32.144 | [5 empty] | 0 | 1.758 | 45 | 3.4774 | 3.2302 | 1.2364 | 1.0345 | 2.1957 | 63.1431
10/31/09 | 20:47 | 0 | 19.872 | 1 | 2 | 0 | 28.964 | 30.722 | 27.976 | 27.785 | 17.084 | 24.219 | 10.686 | 0 | 0 | 57.802 | 57.957 | 42.26 | 23.376 | 0 | 0 | 56.232 | 32.12 | [5 empty] | 0 | 1.179 | 46 | 3.4846 | 3.2371 | 1.2367 | 1.0345 | 2.2026 | 63.2098
10/31/09 | 20:48 | 0 | 19.847 | 0 | 2 | 0 | 28.628 | 29.759 | 28 | 27.856 | 16.715 | 24.219 | 10.661 | 0 | 0 | 57.779 | 57.957 | 42.26 | 23.351 | 0 | 0 | 56.163 | 32.095 | [5 empty] | 0 | 0.772 | 47 | 3.4919 | 3.244 | 1.237 | 1.0345 | 2.2096 | 63.2762
10/31/09 | 20:49 | 0 | 19.847 | 0 | 3 | 0 | 28.434 | 29.278 | 27.905 | 27.88 | 15.973 | 24.266 | 10.661 | 1 | 0 | 57.802 | 57.98 | 42.236 | 23.423 | 0 | 0 | 56.14 | 32.12 | [5 empty] | 0 | 0.554 | 48 | 3.4919 | 3.244 | 1.237 | 1.0345 | 2.2096 | 63.2762
10/31/09 | 20:50 | 0 | 19.897 | 0 | 2 | 0 | 28.339 | 28.94 | 27.736 | 27.785 | 15.702 | 24.242 | 10.661 | 0 | 0 | 57.756 | 57.957 | 42.26 | 23.376 | 0 | 0 | 56.096 | 32.144 | [5 empty] | 0 | 0.554 | 49 | 3.4919 | 3.244 | 1.237 | 1.0345 | 2.2096 | 63.2762
10/31/09 | 20:51 | 0 | 19.84 | 0 | 3 | 0 | 28.187 | 28.716 | 27.704 | 27.633 | 15.101 | 24.234 | 10.606 | 0 | 0 | 57.704 | 57.927 | 42.205 | 23.369 | 0 | 0 | 56.089 | 32.063 | [5 empty] | 0 | 0.554 | 50 | 3.5079 | 3.2593 | 1.2376 | 1.0345 | 2.2248 | 63.4213
10/31/09 | 20:52 | 0 | 19.872 | 0 | 2 | 0 | 28.025 | 28.555 | 27.929 | 27.566 | 14.787 | 24.219 | 10.613 | 0 | 0 | 57.733 | 57.957 | 42.166 | 23.376 | 0 | 0 | 56.14 | 32.049 | [5 empty] | 0 | 0.459 | 51 | 3.5059 | 3.2573 | 1.2375 | 1.0345 | 2.2228 | 63.4029
10/31/09 | 20:53 | 0 | 19.897 | 0 | 2 | 0 | 30.435 | 28.314 | 28.17 | 27.736 | 27.351 | 24.17 | 10.588 | 0 | 0 | 57.688 | 57.913 | 42.166 | 23.256 | 0 | 0 | 56.049 | 32.073 | [5 empty] | 0 | 2.699 | 52 | 3.5132 | 3.2642 | 1.2378 | 1.0345 | 2.2298 | 63.4685
10/31/09 | 20:54 | 0 | 19.825 | 0 | 3 | 0 | 46.809 | 28.893 | 28.29 | 28.025 | 28.05 | 24.17 | 10.538 | 1 | 0 | 57.644 | 57.891 | 42.188 | 23.376 | 0 | 0 | 56.096 | 32 | [5 empty] | 0 | 18.784 | 53 | 3.5277 | 3.2781 | 1.2384 | 1.0345 | 2.2436 | 63.5989
10/31/09 | 20:55 | 1 | 19.872 | 0 | 2 | 0 | 49.628 | 43.74 | 28.363 | 28.241 | 29.347 | 24.242 | 10.638 | 1 | 0 | 57.635 | 57.948 | 42.207 | 23.447 | 0 | 0 | 56.11 | 32.022 | [5 empty] | 19.872 | 21.387 | 54 | 3.4986 | 3.2504 | 1.2373 | 1.0345 | 2.2159 | 63.337
10/31/09 | 20:56 | 0 | 19.852 | 0 | 3 | 0 | 50.427 | 48.387 | 28.317 | 28.243 | 29.665 | 24.102 | 10.593 | 2 | 0 | 57.548 | 57.863 | 42.164 | 23.427 | 0 | 0 | 55.998 | 31.953 | [5 empty] | 0 | 22.184 | 55 | 3.5117 | 3.2629 | 1.2378 | 1.0345 | 2.2284 | 63.4554
10/31/09 | 20:57 | 0 | 19.862 | 0 | 2 | 0 | 51.01 | 49.75 | 28.351 | 28.253 | 30.614 | 24.207 | 10.603 | 2 | 0 | 57.58 | 57.872 | 42.267 | 23.462 | 0 | 0 | 56.007 | 31.987 | [5 empty] | 0 | 22.757 | 56 | 3.5088 | 3.2601 | 1.2377 | 1.0345 | 2.2256 | 63.4292
10/31/09 | 20:58 | 0 | 19.887 | 0 | 3 | 1 | 51.675 | 50.345 | 28.351 | 28.133 | 27.964 | 24.158 | 10.581 | 2 | 0 | 57.557 | 57.872 | 42.339 | 23.484 | 0 | 0 | 56.007 | 31.987 | [5 empty] | 0 | 23.542 | 57 | 3.5152 | 3.2662 | 1.2379 | 1.0345 | 2.2317 | 63.4868
10/31/09 | 20:59 | 0 | 19.862 | 0 | 2 | 0 | 39.026 | 51.01 | 28.373 | 28.133 | 22.064 | 24.207 | 10.628 | 0 | 0 | 57.557 | 57.872 | 42.363 | 23.437 | 0 | 0 | 56.007 | 31.987 | [5 empty] | 0 | 10.893 | 0 | 3.5015 | 3.2532 | 1.2374 | 1.0345 | 2.2187 | 63.3634
10/31/09 | 21:00 | 0 | 19.862 | 0 | 2 | 0 | 32.421 | 44.659 | 28.447 | 28.133 | 20.451 | 24.207 | 10.603 | 1 | 0 | 57.58 | 57.872 | 42.384 | 23.484 | 0 | 0 | 56.007 | 31.987 | [5 empty] | 0 | 4.288 | 1 | 3.5088 | 3.2601 | 1.3353 | 1.1321 | 2.128 | 60.6478
10/31/09 | 21:01 | 0 | 19.887 | 0 | 2 | 0 | 30.349 | 34.983 | 28.493 | 28.182 | 19.985 | 24.183 | 10.581 | 0 | 0 | 57.58 | 57.85 | 42.432 | 23.484 | 0 | 0 | 55.963 | 31.987 | [5 empty] | 0 | 2.167 | 2 | 3.5152 | 3.2662 | 1.3355 | 1.1321 | 2.1341 | 60.7105
10/31/09 | 21:02 | 0 | 19.802 | 0 | 3 | 0 | 29.545 | 31.664 | 28.339 | 28.243 | 19.261 | 24.197 | 10.47 | 0 | 0 | 57.571 | 57.84 | 42.446 | 23.403 | 0 | 0 | 55.93 | 31.953 | [5 empty] | 0 | 1.302 | 3 | 3.5475 | 3.2969 | 1.3368 | 1.1321 | 2.1648 | 61.0234
10/31/09 | 21:03 | 0 | 19.802 | 0 | 2 | 0 | 29.136 | 30.411 | 28.268 | 28.194 | 18.422 | 24.124 | 10.372 | 0 | 0 | 57.548 | 57.84 | 42.47 | 23.474 | 0 | 0 | 55.953 | 31.929 | [5 empty] | 0 | 0.942 | 4 | 3.5761 | 3.324 | 1.338 | 1.1321 | 2.192 | 61.295
10/31/09 | 21:04 | 0 | 19.754 | 0 | 2 | 0 | 28.918 | 29.832 | 28.292 | 28.219 | 19.261 | 24.148 | 10.422 | 0 | 0 | 57.571 | 57.84 | 42.422 | 23.427 | 0 | 0 | 55.93 | 31.88 | [5 empty] | 0 | 0.699 | 5 | 3.5615 | 3.3102 | 1.3374 | 1.1321 | 2.1781 | 61.157
10/31/09 | 21:05 | 0 | 19.754 | 0 | 3 | 0 | 28.748 | 29.423 | 28.194 | 28.219 | 18.94 | 24.124 | 10.322 | 0 | 0 | 57.571 | 57.795 | 42.422 | 23.427 | 0 | 0 | 55.907 | 31.88 | [5 empty] | 0 | 0.529 | 6 | 3.5906 | 3.3379 | 1.3386 | 1.1321 | 2.2058 | 61.4319
10/31/09 | 21:06 | 0 | 19.767 | 0 | 2 | 0 | 28.687 | 29.192 | 28.229 | 28.278 | 18.927 | 24.158 | 10.407 | 0 | 0 | 57.603 | 57.85 | 42.504 | 23.364 | 0 | 0 | 56.03 | 31.889 | [5 empty] | 0 | 0.409 | 7 | 3.5659 | 3.3143 | 1.3376 | 1.1321 | 2.1823 | 61.1985
10/31/09 | 21:07 | 0 | 19.777 | 0 | 2 | 0 | 28.508 | 28.991 | 28.508 | 28.243 | 18.668 | 24.053 | 10.47 | 0 | 0 | 57.548 | 57.818 | 42.422 | 23.354 | 0 | 0 | 55.974 | 31.88 | [5 empty] | 0 | 0.265 | 8 | 3.5475 | 3.2969 | 1.3368 | 1.1321 | 2.1648 | 61.0234
10/31/09 | 21:08 | 1 | 19.777 | 0 | 3 | 0 | 28.459 | 28.868 | 28.797 | 28.459 | 27.642 | 24.102 | 10.545 | 0 | 0 | 57.526 | 57.818 | 42.398 | 23.354 | 0 | 0 | 55.953 | 31.88 | [5 empty] | 19.777 | 0 | 9 | 3.5257 | 3.2761 | 1.3359 | 1.1321 | 2.1441 | 60.8126
10/31/09 | 21:09 | 0 | 19.802 | 0 | 2 | 0 | 45.406 | 28.748 | 28.918 | 28.702 | 30.146 | 24.053 | 10.495 | 1 | 0 | 57.482 | 57.795 | 42.375 | 23.209 | 0 | 0 | 55.907 | 31.88 | [5 empty] | 0 | 16.704 | 10 | 3.5403 | 3.29 | 1.3365 | 1.1321 | 2.1579 | 60.9535
10/31/09 | 21:10 | 0 | 19.777 | 0 | 2 | 0 | 49.899 | 39.719 | 28.918 | 28.893 | 30.989 | 24.028 | 10.694 | 1 | 0 | 57.482 | 57.795 | 42.398 | 23.354 | 0 | 0 | 55.907 | 31.88 | [5 empty] | 0 | 21.006 | 11 | 3.4823 | 3.2349 | 1.3342 | 1.1321 | 2.1028 | 60.386
10/31/09 | 21:11 | 0 | 19.802 | 0 | 3 | 0 | 50.84 | 48.249 | 28.822 | 28.918 | 27.039 | 24.053 | 10.643 | 2 | 0 | 57.348 | 57.749 | 42.351 | 23.305 | 0 | 0 | 55.953 | 31.855 | [5 empty] | 0 | 21.922 | 12 | 3.4972 | 3.249 | 1.3348 | 1.1321 | 2.1169 | 60.5332
10/31/09 | 21:12 | 0 | 19.802 | 0 | 2 | 0 | 37.301 | 50.289 | 28.748 | 28.822 | 22.584 | 24.102 | 10.618 | 1 | 0 | 57.391 | 57.772 | 42.446 | 23.427 | 0 | 0 | 55.974 | 31.855 | [5 empty] | 0 | 8.479 | 13 | 3.5044 | 3.2559 | 1.3351 | 1.1321 | 2.1239 | 60.6049
10/31/09 | 21:13 | 0 | 19.802 | 0 | 2 | 0 | 32.049 | 41.693 | 28.702 | 28.653 | 21.885 | 24.077 | 10.842 | 0 | 0 | 57.391 | 57.772 | 42.492 | 23.403 | 0 | 0 | 55.953 | 31.88 | [5 empty] | 0 | 3.396 | 14 | 3.4392 | 3.1939 | 1.3324 | 1.1321 | 2.0619 | 59.9515
10/31/09 | 21:14 | 0 | 19.772 | 0 | 3 | 0 | 30.31 | 33.959 | 28.697 | 28.552 | 21.181 | 23.999 | 10.711 | 0 | 0 | 57.386 | 57.722 | 42.487 | 23.445 | 0 | 0 | 55.902 | 31.875 | [5 empty] | 0 | 1.758 | 15 | 3.4774 | 3.2302 | 1.334 | 1.1321 | 2.0981 | 60.3366
10/31/09 | 21:15 | 0 | 19.777 | 0 | 2 | 0 | 29.592 | 31.47 | 28.618 | 28.474 | 20.74 | 23.969 | 10.777 | 0 | 0 | 57.341 | 57.699 | 42.461 | 23.415 | 0 | 0 | 55.9 | 31.821 | [5 empty] | 0 | 1.118 | 16 | 3.4581 | 3.2119 | 1.3332 | 1.1321 | 2.0799 | 60.1437
10/31/09 | 21:16 | 0 | 19.729 | 0 | 2 | 0 | 29.207 | 30.386 | 28.604 | 28.555 | 20.75 | 24.004 | 10.887 | 1 | 0 | 57.35 | 57.685 | 42.518 | 23.376 | 0 | 0 | 55.865 | 31.83 | [5 empty] | 0 | 0.652 | 17 | 3.4261 | 3.1815 | 1.3319 | 1.1321 | 2.0494 | 59.8173
10/31/09 | 21:17 | 0 | 19.729 | 0 | 2 | 0 | 29.038 | 29.808 | 28.533 | 28.508 | 20.583 | 23.955 | 10.862 | 0 | 0 | 57.327 | 57.685 | 42.47 | 23.401 | 0 | 0 | 55.886 | 31.808 | [5 empty] | 0 | 0.53 | 18 | 3.4334 | 3.1884 | 1.3322 | 1.1321 | 2.0563 | 59.892
10/31/09 | 21:18 | 0 | 19.704 | 0 | 3 | 0 | 28.918 | 29.496 | 28.363 | 28.459 | 20.583 | 23.93 | 10.912 | 0 | 0 | 57.327 | 57.685 | 42.494 | 23.401 | 0 | 0 | 55.909 | 31.808 | [5 empty] | 0 | 0.459 | 19 | 3.4188 | 3.1746 | 1.3316 | 1.1321 | 2.0425 | 59.7422
10/31/09 | 21:19 | 0 | 19.729 | 0 | 2 | 0 | 28.797 | 29.302 | 28.268 | 28.29 | 20.294 | 23.93 | 11.01 | 0 | 0 | 57.304 | 57.708 | 42.446 | 23.351 | 0 | 0 | 55.795 | 31.808 | [5 empty] | 0 | 0.507 | 20 | 3.3903 | 3.1474 | 1.3305 | 1.1321 | 2.0154 | 59.445
10/31/09 | 21:20 | 0 | 19.699 | 0 | 2 | 0 | 28.55 | 29.153 | 28.189 | 28.214 | 20.116 | 23.925 | 11.053 | 0 | 0 | 57.277 | 57.658 | 42.489 | 23.322 | 0 | 0 | 55.813 | 31.801 | [5 empty] | 0 | 0.336 | 21 | 3.3778 | 3.1355 | 1.33 | 1.1321 | 2.0035 | 59.313
10/31/09 | 21:21 | 0 | 19.699 | 0 | 3 | 0 | 28.743 | 28.935 | 28.309 | 28.165 | 29.057 | 23.95 | 11.129 | 0 | 0 | 57.233 | 57.658 | 42.465 | 23.322 | 0 | 0 | 55.813 | 31.801 | [5 empty] | 0 | 0.578 | 22 | 3.3556 | 3.1145 | 1.3291 | 1.1321 | 1.9824 | 59.0773
10/31/09 | 21:22 | 1 | 19.729 | 0 | 2 | 0 | 46.211 | 28.819 | 28.388 | 28.268 | 25.762 | 23.955 | 11.257 | 0 | 0 | 57.261 | 57.708 | 42.47 | 23.329 | 0 | 0 | 55.841 | 31.855 | [5 empty] | 19.729 | 17.943 | 23 | 3.3184 | 3.0791 | 1.3275 | 1.1321 | 1.947 | 58.6731
10/31/09 | 21:23 | 0 | 19.724 | 0 | 2 | 0 | 34.897 | 41.573 | 28.358 | 28.285 | 22.312 | 23.95 | 11.227 | 1 | 0 | 57.233 | 57.637 | 42.442 | 23.226 | 0 | 0 | 55.79 | 31.801 | [5 empty] | 0 | 6.612 | 24 | 3.3271 | 3.0874 | 1.3279 | 1.1321 | 1.9553 | 58.7687
10/31/09 | 21:24 | 0 | 19.744 | 0 | 3 | 0 | 30.526 | 38.399 | 28.358 | 28.334 | 21.179 | 23.996 | 11.202 | 0 | 0 | 57.233 | 57.637 | 42.489 | 23.347 | 0 | 0 | 55.813 | 31.801 | [5 empty] | 0 | 2.192 | 25 | 3.3344 | 3.0943 | 1.3282 | 1.1321 | 1.9622 | 58.8479
10/31/09 | 21:25 | 0 | 19.724 | 0 | 2 | 0 | 29.273 | 31.924 | 28.309 | 28.309 | 20.649 | 24.021 | 11.277 | 0 | 0 | 57.165 | 57.637 | 42.511 | 23.371 | 0 | 0 | 55.79 | 31.801 | [5 empty] | 0 | 0.964 | 26 | 3.3125 | 3.0735 | 1.3273 | 1.1321 | 1.9415 | 58.6092
10/31/09 | 21:26 | 0 | 19.699 | 0 | 2 | 0 | 28.79 | 30.018 | 28.26 | 28.285 | 19.892 | 24.021 | 11.227 | 1 | 0 | 57.165 | 57.615 | 42.489 | 23.3 | 0 | 0 | 55.79 | 31.801 | [5 empty] | 0 | 0.505 | 27 | 3.3271 | 3.0874 | 1.3279 | 1.1321 | 1.9553 | 58.7687
10/31/09 | 21:27 | 0 | 19.699 | 0 | 2 | 0 | 28.55 | 29.344 | 28.214 | 28.214 | 19.892 | 24.021 | 11.176 | 0 | 0 | 57.122 | 57.615 | 42.511 | 23.3 | 0 | 0 | 55.743 | 31.73 | [5 empty] | 0 | 0.336 | 28 | 3.3419 | 3.1015 | 1.3285 | 1.1321 | 1.9694 | 58.9299
10/31/09 | 21:28 | 0 | 19.744 | 0 | 3 | 0 | 28.43 | 29.057 | 28.14 | 28.14 | 19.769 | 23.996 | 11.227 | 0 | 0 | 57.165 | 57.592 | 42.583 | 23.3 | 0 | 0 | 55.743 | 31.826 | [5 empty] | 0 | 0.29 | 29 | 3.3271 | 3.0874 | 1.3279 | 1.1321 | 1.9553 | 58.7687
10/31/09 | 21:29 | 0 | 19.744 | 0 | 2 | 0 | 28.309 | 28.79 | 27.996 | 28.069 | 19.377 | 24.045 | 11.325 | 0 | 0 | 57.142 | 57.592 | 42.535 | 23.322 | 0 | 0 | 55.767 | 31.875 | [5 empty] | 0 | 0.24 | 30 | 3.2986 | 3.0602 | 1.3267 | 1.1321 | 1.9282 | 58.4547
10/31/09 | 21:30 | 0 | 19.744 | 0 | 2 | 0 | 28.165 | 28.67 | 27.924 | 27.996 | 19.427 | 24.07 | 11.375 | 0 | 0 | 57.165 | 57.592 | 42.511 | 23.275 | 0 | 0 | 55.743 | 31.875 | [5 empty] | 0 | 0.169 | 31 | 3.284 | 3.0464 | 1.3262 | 1.1321 | 1.9143 | 58.2925
10/31/09 | 21:31 | 0 | 19.744 | 0 | 3 | 0 | 28.045 | 28.503 | 27.875 | 27.875 | 18.736 | 24.021 | 11.425 | 0 | 0 | 57.122 | 57.569 | 42.583 | 23.251 | 0 | 0 | 55.676 | 31.85 | [5 empty] | 0 | 0.17 | 32 | 3.2694 | 3.0326 | 1.3256 | 1.1321 | 1.9005 | 58.1287
10/31/09 | 21:32 | 0 | 19.744 | 0 | 2 | 0 | 27.9 | 28.358 | 27.829 | 27.804 | 26.478 | 24.021 | 11.4 | 0 | 0 | 57.099 | 57.546 | 42.559 | 23.275 | 0 | 0 | 55.743 | 31.826 | [5 empty] | 0 | 0.096 | 33 | 3.2767 | 3.0395 | 1.3259 | 1.1321 | 1.9074 | 58.2108
10/31/09 | 21:33 | 0 | 19.711 | 0 | 3 | 0 | 45.142 | 28.157 | 27.748 | 27.723 | 26.134 | 23.942 | 11.317 | 0 | 0 | 57.046 | 57.516 | 42.504 | 23.244 | 0 | 0 | 55.669 | 31.818 | [5 empty] | 0 | 17.419 | 34 | 3.3009 | 3.0625 | 1.3268 | 1.1321 | 1.9304 | 58.4806
10/31/09 | 21:34 | 0 | 19.691 | 0 | 2 | 0 | 35.502 | 38.743 | 27.674 | 27.723 | 21.387 | 23.964 | 11.244 | 1 | 0 | 57.046 | 57.494 | 42.458 | 23.219 | 0 | 0 | 55.669 | 31.818 | [5 empty] | 0 | 7.779 | 35 | 3.3221 | 3.0827 | 1.3277 | 1.1321 | 1.9506 | 58.7146
10/31/09 | 21:35 | 0 | 19.737 | 0 | 2 | 0 | 30.205 | 39.121 | 27.723 | 27.674 | 19.679 | 24.001 | 11.279 | 0 | 0 | 56.992 | 57.464 | 42.518 | 23.327 | 0 | 0 | 55.75 | 31.83 | [5 empty] | 0 | 2.531 | 36 | 3.312 | 3.073 | 1.3273 | 1.1321 | 1.9409 | 58.6028
10/31/09 | 21:36 | 0 | 19.739 | 0 | 3 | 0 | 28.714 | 31.75 | 27.775 | 27.63 | 19.05 | 23.991 | 11.247 | 1 | 0 | 57.028 | 57.521 | 42.602 | 23.295 | 0 | 0 | 55.741 | 31.821 | [5 empty] | 0 | 1.084 | 37 | 3.3213 | 3.0818 | 1.3277 | 1.1321 | 1.9498 | 58.705
10/31/09 | 21:37 | 0 | 19.739 | 0 | 2 | 0 | 28.16 | 29.413 | 27.75 | 27.581 | 18.829 | 23.945 | 11.222 | 0 | 0 | 57.005 | 57.478 | 42.602 | 23.317 | 0 | 0 | 55.718 | 31.799 | [5 empty] | 0 | 0.579 | 38 | 3.3286 | 3.0888 | 1.328 | 1.1321 | 1.9567 | 58.7845
10/31/09 | 21:38 | 0 | 19.764 | 0 | 2 | 0 | 27.92 | 28.714 | 27.679 | 27.581 | 17.642 | 23.991 | 11.098 | 0 | 0 | 57.028 | 57.498 | 42.602 | 23.246 | 0 | 0 | 55.718 | 31.799 | [5 empty] | 0 | 0.339 | 39 | 3.3647 | 3.1231 | 1.3294 | 1.1321 | 1.991 | 59.1738
10/31/09 | 21:39 | 0 | 19.764 | 0 | 2 | 0 | 27.824 | 28.4 | 27.63 | 27.63 | 17.939 | 24.04 | 11.222 | 0 | 0 | 57.074 | 57.521 | 42.674 | 23.295 | 0 | 0 | 55.764 | 31.845 | [5 empty] | 0 | 0.194 | 40 | 3.3286 | 3.0888 | 1.328 | 1.1321 | 1.9567 | 58.7845
10/31/09 | 21:40 | 0 | 19.789 | 0 | 3 | 0 | 27.726 | 28.209 | 27.486 | 27.581 | 16.901 | 23.991 | 11.098 | 0 | 0 | 57.051 | 57.521 | 42.626 | 23.271 | 0 | 0 | 55.741 | 31.821 | [5 empty] | 0 | 0.145 | 41 | 3.3647 | 3.1231 | 1.3294 | 1.1321 | 1.991 | 59.1738
10/31/09 | 21:41 | 0 | 19.815 | 0 | 2 | 0 | 27.63 | 28.04 | 27.437 | 27.414 | 17.248 | 23.969 | 11.098 | 0 | 0 | 57.051 | 57.498 | 42.626 | 23.295 | 0 | 0 | 55.718 | 31.821 | [5 empty] | 0 | 0.216 | 42 | 3.3647 | 3.1231 | 1.3294 | 1.1321 | 1.991 | 59.1738
10/31/09 | 21:42 | 0 | 19.764 | 0 | 3 | 0 | 27.486 | 27.895 | 27.341 | 27.316 | 17.494 | 23.969 | 11.023 | 0 | 0 | 57.028 | 57.498 | 42.626 | 23.271 | 0 | 0 | 55.694 | 31.845 | [5 empty] | 0 | 0.17 | 43 | 3.3865 | 3.1438 | 1.3303 | 1.1321 | 2.0118 | 59.4052
10/31/09 | 21:43 | 0 | 19.764 | 0 | 2 | 0 | 27.316 | 27.775 | 27.27 | 27.245 | 23.511 | 23.969 | 10.95 | 0 | 0 | 57.028 | 57.478 | 42.578 | 23.295 | 0 | 0 | 55.65 | 31.799 | [5 empty] | 0 | 0.071 | 44 | 3.4078 | 3.164 | 1.3312 | 1.1321 | 2.032 | 59.6276
10/31/09 | 21:44 | 0 | 19.739 | 1 | 2 | 0 | 42.815 | 27.606 | 27.292 | 27.196 | 28.255 | 23.896 | 10.975 | 0 | 0 | 56.962 | 57.432 | 42.554 | 23.197 | 0 | 0 | 55.673 | 31.799 | [5 empty] | 0 | 15.619 | 45 | 3.4005 | 3.1571 | 1.3309 | 1.1321 | 2.025 | 59.5517
10/31/09 | 21:45 | 1 | 19.739 | 0 | 3 | 0 | 48.312 | 36.093 | 27.27 | 27.196 | 28.618 | 23.92 | 10.975 | 2 | 0 | 56.962 | 57.432 | 42.554 | 23.295 | 0 | 0 | 55.673 | 31.821 | [5 empty] | 19.739 | 21.116 | 46 | 3.4005 | 3.1571 | 1.3309 | 1.1321 | 2.025 | 59.5517
10/31/09 | 21:46 | 0 | 19.739 | 0 | 2 | 0 | 49.39 | 46.638 | 27.245 | 27.172 | 29.268 | 23.92 | 10.975 | 2 | 0 | 56.962 | 57.386 | 42.554 | 23.172 | 0 | 0 | 55.65 | 31.821 | [5 empty] | 0 | 22.218 | 47 | 3.4005 | 3.1571 | 1.3309 | 1.1321 | 2.025 | 59.5517
10/31/09 | 21:47 | 0 | 19.716 | 0 | 3 | 0 | 49.78 | 48.541 | 27.316 | 27.172 | 29.798 | 23.969 | 10.998 | 2 | 0 | 56.939 | 57.409 | 42.626 | 23.197 | 0 | 0 | 55.673 | 31.774 | [5 empty] | 0 | 22.608 | 48 | 3.3938 | 3.1508 | 1.3306 | 1.1321 | 2.0187 | 59.4817
10/31/09 | 21:48 | 0 | 19.789 | 0 | 2 | 0 | 50.214 | 49.183 | 27.461 | 27.196 | 30.327 | 23.969 | 10.95 | 1 | 0 | 56.939 | 57.409 | 42.695 | 23.246 | 0 | 0 | 55.741 | 31.774 | [5 empty] | 0 | 23.018 | 49 | 3.4078 | 3.164 | 1.3312 | 1.1321 | 2.032 | 59.6276
10/31/09 | 21:49 | 1 | 19.764 | 0 | 2 | 0 | 50.812 | 49.663 | 27.581 | 27.245 | 30.955 | 23.991 | 10.95 | 2 | 0 | 56.962 | 57.386 | 42.743 | 23.295 | 0 | 0 | 55.718 | 31.799 | [5 empty] | 19.764 | 23.567 | 50 | 3.4078 | 3.164 | 1.3312 | 1.1321 | 2.032 | 59.6276
10/31/09 | 21:50 | 0 | 19.739 | 0 | 3 | 0 | 50.718 | 50.214 | 27.655 | 27.341 | 27.245 | 24.04 | 11.048 | 2 | 0 | 56.962 | 57.386 | 42.743 | 23.366 | 0 | 0 | 55.673 | 31.821 | [5 empty] | 0 | 23.377 | 51 | 3.3792 | 3.1369 | 1.33 | 1.1321 | 2.0048 | 59.3284
10/31/09 | 21:51 | 0 | 19.716 | 0 | 2 | 1 | 36.634 | 50.879 | 27.775 | 27.461 | 23.415 | 24.09 | 11.197 | 1 | 0 | 57.005 | 57.409 | 42.815 | 23.295 | 0 | 0 | 55.536 | 31.821 | [5 empty] | 0 | 9.173 | 52 | 3.3358 | 3.0957 | 1.3283 | 1.1321 | 1.9636 | 58.8637
10/31/09 | 21:52 | 0 | 19.739 | 0 | 2 | 0 | 31.171 | 41.92 | 27.871 | 27.559 | 22.187 | 24.065 | 11.197 | 0 | 0 | 57.028 | 57.386 | 42.86 | 23.366 | 0 | 0 | 55.536 | 31.845 | [5 empty] | 0 | 3.612 | 0 | 3.3358 | 3.0957 | 1.3283 | 1.1321 | 1.9636 | 58.8637
10/31/09 | 21:53 | 0 | 19.739 | 0 | 2 | 0 | 29.508 | 33.483 | 27.991 | 27.606 | 21.655 | 24.016 | 11.295 | 0 | 0 | 57.051 | 57.409 | 42.836 | 23.317 | 0 | 0 | 55.603 | 31.845 | [5 empty] | 0 | 1.902 | 1 | 3.3073 | 3.0685 | 1.3489 | 1.1538 | 1.9147 | 57.8932
10/31/09 | 21:54 | 0 | 19.764 | 0 | 3 | 0 | 28.883 | 30.786 | 28.04 | 27.75 | 21.319 | 24.09 | 11.269 | 0 | 0 | 57.094 | 57.409 | 42.908 | 23.342 | 0 | 0 | 55.603 | 31.845 | [5 empty] | 0 | 1.133 | 2 | 3.3149 | 3.0757 | 1.3492 | 1.1538 | 1.9219 | 57.978
10/31/09 | 21:55 | 0 | 19.732 | 0 | 2 | 0 | 28.586 | 29.719 | 28.057 | 27.79 | 20.588 | 24.033 | 11.388 | 0 | 0 | 57.108 | 57.4 | 42.829 | 23.334 | 0 | 0 | 55.594 | 31.813 | [5 empty] | 0 | 0.796 | 3 | 3.2802 | 3.0428 | 1.3478 | 1.1538 | 1.889 | 57.5863
10/31/09 | 21:56 | 0 | 19.759 | 0 | 2 | 0 | 28.491 | 29.263 | 27.961 | 27.866 | 20.252 | 24.06 | 11.463 | 0 | 0 | 57.133 | 57.425 | 42.855 | 23.361 | 0 | 0 | 55.552 | 31.84 | [5 empty] | 0 | 0.625 | 4 | 3.2584 | 3.022 | 1.3469 | 1.1538 | 1.8682 | 57.3352
10/31/09 | 21:57 | 0 | 19.759 | 0 | 3 | 0 | 28.346 | 28.949 | 27.841 | 27.866 | 20.006 | 24.082 | 11.463 | 1 | 0 | 57.09 | 57.379 | 42.831 | 23.312 | 0 | 0 | 55.529 | 31.816 | [5 empty] | 0 | 0.48 | 5 | 3.2584 | 3.022 | 1.3469 | 1.1538 | 1.8682 | 57.3352
10/31/09 | 21:58 | 0 | 19.739 | 0 | 2 | 0 | 28.255 | 28.785 | 28.231 | 27.726 | 19.84 | 24.04 | 11.569 | 0 | 0 | 57.094 | 57.407 | 42.788 | 23.342 | 0 | 0 | 55.533 | 31.821 | [5 empty] | 0 | 0.529 | 6 | 3.2275 | 2.9927 | 1.3456 | 1.1538 | 1.8389 | 56.9745
10/31/09 | 21:59 | 0 | 19.709 | 0 | 3 | 0 | 28.01 | 28.611 | 28.42 | 28.035 | 19.515 | 24.06 | 11.611 | 0 | 0 | 56.998 | 57.379 | 42.784 | 23.288 | 0 | 0 | 55.505 | 31.767 | [5 empty] | 0 | -0.025 | 7 | 3.2153 | 2.9811 | 1.3451 | 1.1538 | 1.8272 | 56.8296
10/31/09 | 22:00 | 0 | 19.734 | 0 | 2 | 0 | 28.709 | 28.42 | 28.589 | 28.42 | 29.094 | 24.011 | 11.636 | 0 | 0 | 57.044 | 57.379 | 42.831 | 23.288 | 0 | 0 | 55.529 | 31.816 | [5 empty] | 0 | 0.289 | 8 | 3.208 | 2.9742 | 1.3448 | 1.1538 | 1.8203 | 56.7429
10/31/09 | 22:01 | 0 | 19.759 | 0 | 3 | 0 | 46.127 | 28.564 | 28.66 | 28.564 | 30.033 | 23.987 | 11.586 | 0 | 0 | 57.021 | 57.336 | 42.76 | 23.288 | 0 | 0 | 55.529 | 31.816 | [5 empty] | 0 | 17.563 | 9 | 3.2226 | 2.988 | 1.3454 | 1.1538 | 1.8341 | 56.916
10/31/09 | 22:02 | 1 | 19.734 | 0 | 2 | 0 | 49.292 | 42.456 | 28.611 | 28.589 | 30.683 | 24.011 | 11.513 | 2 | 0 | 56.955 | 57.336 | 42.76 | 23.288 | 0 | 0 | 55.505 | 31.816 | [5 empty] | 19.734 | 20.703 | 10 | 3.2438 | 3.0082 | 1.3463 | 1.1538 | 1.8544 | 57.1659
10/31/09 | 22:03 | 0 | 19.759 | 0 | 3 | 0 | 50.576 | 48.076 | 28.491 | 28.564 | 31.237 | 24.036 | 11.488 | 2 | 0 | 56.955 | 57.313 | 42.784 | 23.192 | 0 | 0 | 55.529 | 31.791 | [5 empty] | 0 | 22.012 | 11 | 3.2511 | 3.0151 | 1.3466 | 1.1538 | 1.8613 | 57.2507
10/31/09 | 22:04 | 0 | 19.784 | 0 | 2 | 0 | 51.148 | 49.726 | 28.466 | 28.466 | 27.576 | 24.011 | 11.438 | 2 | 0 | 56.955 | 57.313 | 42.855 | 23.263 | 0 | 0 | 55.529 | 31.84 | [5 empty] | 0 | 22.682 | 12 | 3.2657 | 3.029 | 1.3472 | 1.1538 | 1.8751 | 57.4193
10/31/09 | 22:05 | 0 | 19.789 | 0 | 2 | 0 | 38.019 | 50.625 | 28.449 | 28.354 | 21.92 | 24.09 | 11.37 | 0 | 0 | 56.982 | 57.318 | 42.906 | 23.317 | 0 | 0 | 55.51 | 31.796 | [5 empty] | 0 | 9.665 | 13 | 3.2855 | 3.0478 | 1.348 | 1.1538 | 1.8939 | 57.6461
10/31/09 | 22:06 | 0 | 19.759 | 0 | 3 | 0 | 32.056 | 43.066 | 28.466 | 28.202 | 21.169 | 24.036 | 11.29 | 1 | 0 | 56.955 | 57.268 | 42.925 | 23.241 | 0 | 0 | 55.459 | 31.791 | [5 empty] | 0 | 3.854 | 14 | 3.3088 | 3.0699 | 1.3489 | 1.1538 | 1.9161 | 57.9095
10/31/09 | 22:07 | 0 | 19.709 | 0 | 2 | 0 | 30.153 | 34.371 | 28.515 | 28.226 | 19.809 | 24.036 | 11.242 | 0 | 0 | 56.955 | 57.291 | 42.925 | 23.312 | 0 | 0 | 55.459 | 31.767 | [5 empty] | 0 | 1.927 | 15 | 3.3227 | 3.0832 | 1.3495 | 1.1538 | 1.9294 | 58.0658
10/31/09 | 22:08 | 0 | 19.734 | 0 | 2 | 0 | 29.408 | 31.431 | 28.564 | 28.275 | 18.947 | 23.962 | 11.217 | 0 | 0 | 56.998 | 57.268 | 42.973 | 23.312 | 0 | 0 | 55.459 | 31.791 | [5 empty] | 0 | 1.133 | 16 | 3.33 | 3.0901 | 1.3498 | 1.1538 | 1.9363 | 58.1466
10/31/09 | 22:09 | 0 | 19.809 | 0 | 2 | 0 | 29.119 | 30.298 | 28.491 | 28.444 | 18.701 | 24.011 | 11.166 | 0 | 0 | 56.998 | 57.313 | 42.996 | 23.288 | 0 | 0 | 55.529 | 31.791 | [5 empty] | 0 | 0.675 | 17 | 3.3449 | 3.1043 | 1.3504 | 1.1538 | 1.9504 | 58.3105
10/31/09 | 22:10 | 0 | 19.784 | 0 | 3 | 0 | 28.949 | 29.744 | 28.371 | 28.371 | 17.984 | 23.94 | 11.068 | 0 | 0 | 56.998 | 57.268 | 42.996 | 23.241 | 0 | 0 | 55.435 | 31.816 | [5 empty] | 0 | 0.578 | 18 | 3.3734 | 3.1314 | 1.3515 | 1.1538 | 1.9775 | 58.6213
10/31/09 | 22:11 | 0 | 19.759 | 0 | 2 | 0 | 28.805 | 29.43 | 28.226 | 28.275 | 17.441 | 23.94 | 10.993 | 0 | 0 | 56.976 | 57.245 | 42.949 | 23.263 | 0 | 0 | 55.368 | 31.767 | [5 empty] | 0 | 0.53 | 19 | 3.3952 | 3.1521 | 1.3524 | 1.1538 | 1.9983 | 58.8557
10/31/09 | 22:12 | 0 | 19.759 | 0 | 2 | 0 | 28.66 | 29.239 | 28.251 | 28.155 | 16.725 | 23.94 | 10.945 | 0 | 0 | 56.955 | 57.245 | 42.949 | 23.217 | 0 | 0 | 55.414 | 31.791 | [5 empty] | 0 | 0.505 | 20 | 3.4092 | 3.1654 | 1.353 | 1.1538 | 2.0116 | 59.0041
10/31/09 | 22:13 | 0 | 19.759 | 0 | 3 | 0 | 28.466 | 29.045 | 28.42 | 28.057 | 16.255 | 23.915 | 10.945 | 1 | 0 | 56.932 | 57.245 | 42.901 | 23.241 | 0 | 0 | 55.435 | 31.767 | [5 empty] | 0 | 0.409 | 21 | 3.4092 | 3.1654 | 1.353 | 1.1538 | 2.0116 | 59.0041
10/31/09 | 22:14 | 0 | 19.734 | 0 | 2 | 0 | 28.324 | 28.829 | 28.564 | 28.226 | 26.951 | 23.842 | 10.945 | 0 | 0 | 56.887 | 57.202 | 42.877 | 23.168 | 0 | 0 | 55.391 | 31.767 | [5 empty] | 0 | 0.098 | 22 | 3.4092 | 3.1654 | 1.353 | 1.1538 | 2.0116 | 59.0041
10/31/09 | 22:15 | 0 | 19.759 | 0 | 2 | 0 | 45.761 | 28.611 | 28.611 | 28.346 | 29.239 | 23.891 | 10.92 | 0 | 0 | 56.889 | 57.224 | 42.855 | 23.192 | 0 | 0 | 55.323 | 31.696 | [5 empty] | 0 | 17.415 | 23 | 3.4165 | 3.1723 | 1.3533 | 1.1538 | 2.0185 | 59.0809
10/31/09 | 22:16 | 1 | 19.739 | 0 | 3 | 0 | 49.848 | 40.181 | 28.545 | 28.471 | 29.893 | 23.847 | 10.925 | 2 | 0 | 56.848 | 57.163 | 42.884 | 23.197 | 0 | 0 | 55.396 | 31.75 | [5 empty] | 19.739 | 21.377 | 24 | 3.415 | 3.171 | 1.3532 | 1.1538 | 2.0171 | 59.0656
10/31/09 | 22:17 | 0 | 19.764 | 0 | 2 | 0 | 50.765 | 48.174 | 28.52 | 28.52 | 25.149 | 23.896 | 10.948 | 1 | 0 | 56.848 | 57.183 | 42.953 | 23.246 | 0 | 0 | 55.419 | 31.821 | [5 empty] | 0 | 22.245 | 25 | 3.4083 | 3.1646 | 1.353 | 1.1538 | 2.0107 | 58.9949
10/31/09 | 22:18 | 0 | 19.739 | 0 | 2 | 0 | 36.89 | 50.261 | 28.4 | 28.4 | 20.595 | 23.92 | 10.9 | 1 | 0 | 56.802 | 57.163 | 42.908 | 23.268 | 0 | 0 | 55.419 | 31.772 | [5 empty] | 0 | 8.49 | 26 | 3.4223 | 3.1779 | 1.3535 | 1.1538 | 2.024 | 59.1422
10/31/09 | 22:19 | 0 | 19.739 | 0 | 3 | 0 | 31.629 | 41.803 | 28.449 | 28.231 | 19.568 | 23.896 | 10.875 | 0 | 0 | 56.825 | 57.163 | 42.953 | 23.222 | 0 | 0 | 55.372 | 31.75 | [5 empty] | 0 | 3.398 | 27 | 3.4296 | 3.1848 | 1.3538 | 1.1538 | 2.031 | 59.2184
10/31/09 | 22:20 | 0 | 19.709 | 0 | 2 | 0 | 29.938 | 33.761 | 28.466 | 28.202 | 18.253 | 23.842 | 10.794 | 1 | 0 | 56.798 | 57.135 | 42.973 | 23.217 | 0 | 0 | 55.368 | 31.742 | [5 empty] | 0 | 1.736 | 28 | 3.4532 | 3.2072 | 1.3548 | 1.1538 | 2.0534 | 59.4632
10/31/09 | 22:21 | 0 | 19.739 | 0 | 2 | 0 | 29.268 | 31.122 | 28.496 | 28.206 | 17.519 | 23.847 | 10.799 | 0 | 0 | 56.802 | 57.14 | 43.001 | 23.172 | 0 | 0 | 55.372 | 31.772 | [5 empty] | 0 | 1.062 | 29 | 3.4517 | 3.2058 | 1.3547 | 1.1538 | 2.052 | 59.4482
10/31/09 | 22:22 | 0 | 19.714 | 0 | 2 | 0 | 28.93 | 30.134 | 28.449 | 28.305 | 17.295 | 23.847 | 10.777 | 0 | 0 | 56.782 | 57.14 | 43.001 | 23.222 | 0 | 0 | 55.372 | 31.796 | [5 empty] | 0 | 0.625 | 30 | 3.4581 | 3.2119 | 1.355 | 1.1538 | 2.0581 | 59.5141
10/31/09 | 22:23 | 0 | 19.739 | 0 | 2 | 0 | 28.785 | 29.557 | 28.4 | 28.28 | 16.803 | 23.8 | 10.799 | 0 | 0 | 56.802 | 57.117 | 42.977 | 23.197 | 0 | 0 | 55.328 | 31.796 | [5 empty] | 0 | 0.505 | 31 | 3.4517 | 3.2058 | 1.3547 | 1.1538 | 2.052 | 59.4482
10/31/09 | 22:24 | 0 | 19.714 | 0 | 3 | 0 | 28.665 | 29.219 | 28.206 | 28.255 | 15.913 | 23.751 | 10.777 | 0 | 0 | 56.802 | 57.117 | 43.001 | 23.246 | 0 | 0 | 55.328 | 31.821 | [5 empty] | 0 | 0.41 | 32 | 3.4581 | 3.2119 | 1.355 | 1.1538 | 2.0581 | 59.5141
10/31/09 | 22:25 | 0 | 19.714 | 0 | 2 | 0 | 28.545 | 29.074 | 28.062 | 28.111 | 15.196 | 23.776 | 10.752 | 0 | 0 | 56.802 | 57.094 | 42.953 | 23.148 | 0 | 0 | 55.281 | 31.772 | [5 empty] | 0 | 0.434 | 33 | 3.4654 | 3.2188 | 1.3553 | 1.1538 | 2.065 | 59.5888
10/31/09 | 22:26 | 0 | 19.714 | 0 | 2 | 0 | 28.376 | 28.905 | 28.086 | 27.966 | 14.975 | 23.751 | 10.752 | 0 | 0 | 56.782 | 57.071 | 42.977 | 23.148 | 0 | 0 | 55.281 | 31.772 | [5 empty] | 0 | 0.41 | 34 | 3.4654 | 3.2188 | 1.3553 | 1.1538 | 2.065 | 59.5888
10/31/09 | 22:27 | 0 | 19.764 | 0 | 3 | 0 | 28.64 | 28.689 | 28.16 | 27.942 | 27.076 | 23.702 | 10.726 | 0 | 0 | 56.802 | 57.071 | 42.929 | 23.172 | 0 | 0 | 55.305 | 31.772 | [5 empty] | 0 | 0.698 | 35 | 3.473 | 3.226 | 1.3556 | 1.1538 | 2.0722 | 59.6661
10/31/09 | 22:28 | 0 | 19.714 | 0 | 2 | 0 | 45.742 | 28.64 | 28.184 | 28.015 | 22.403 | 23.751 | 10.654 | 1 | 0 | 56.736 | 57.071 | 42.884 | 23.197 | 0 | 0 | 55.281 | 31.796 | [5 empty] | 0 | 17.727 | 36 | 3.494 | 3.246 | 1.3564 | 1.1538 | 2.0921 | 59.8785
10/31/09 | 22:29 | 0 | 19.764 | 0 | 2 | 0 | 34.424 | 41.449 | 28.231 | 28.015 | 17.715 | 23.702 | 10.654 | 0 | 0 | 56.713 | 57.028 | 42.929 | 23.052 | 0 | 0 | 55.281 | 31.796 | [5 empty] | 0 | 6.409 | 37 | 3.494 | 3.246 | 1.3564 | 1.1538 | 2.0921 | 59.8785
10/31/09 | 22:30 | 0 | 19.714 | 0 | 3 | 0 | 30.134 | 37.784 | 28.16 | 28.086 | 16.137 | 23.776 | 10.628 | 1 | 0 | 56.713 | 57.049 | 42.908 | 23.197 | 0 | 0 | 55.281 | 31.796 | [5 empty] | 0 | 2.048 | 38 | 3.5015 | 3.2532 | 1.3567 | 1.1538 | 2.0993 | 59.9545
10/31/09 | 22:31 | 0 | 19.739 | 0 | 2 | 0 | 29.003 | 31.485 | 28.231 | 28.062 | 15.196 | 23.727 | 10.628 | 0 | 0 | 56.69 | 57.028 | 42.977 | 23.172 | 0 | 0 | 55.328 | 31.821 | [5 empty] | 0 | 0.941 | 39 | 3.5015 | 3.2532 | 1.3567 | 1.1538 | 2.0993 | 59.9545
10/31/09 | 22:32 | 0 | 19.709 | 0 | 2 | 0 | 28.515 | 29.599 | 28.155 | 28.01 | 14.699 | 23.673 | 10.573 | 0 | 0 | 56.663 | 57.001 | 42.949 | 23.143 | 0 | 0 | 55.253 | 31.767 | [5 empty] | 0 | 0.505 | 40 | 3.5175 | 3.2684 | 1.3574 | 1.1538 | 2.1145 | 60.1143
10/31/09 | 22:33 | 0 | 19.714 | 0 | 3 | 0 | 28.329 | 29.05 | 28.135 | 28.015 | 14.161 | 23.727 | 10.628 | 0 | 0 | 56.69 | 57.005 | 42.977 | 23.148 | 0 | 0 | 55.258 | 31.821 | [5 empty] | 0 | 0.314 | 41 | 3.5015 | 3.2532 | 1.3567 | 1.1538 | 2.0993 | 59.9545
10/31/09 | 22:34 | 0 | 19.739 | 0 | 2 | 0 | 28.206 | 28.785 | 28.015 | 27.991 | 13.814 | 23.678 | 10.603 | 0 | 0 | 56.668 | 57.005 | 42.908 | 23.148 | 0 | 0 | 55.281 | 31.796 | [5 empty] | 0 | 0.215 | 42 | 3.5088 | 3.2601 | 1.357 | 1.1538 | 2.1062 | 60.0273
10/31/09 | 22:35 | 0 | 19.764 | 0 | 2 | 0 | 28.135 | 28.545 | 27.942 | 27.942 | 13.479 | 23.668 | 10.591 | 0 | 0 | 56.615 | 56.95 | 42.944 | 23.114 | 0 | 0 | 55.225 | 31.786 | [5 empty] | 0 | 0.193 | 43 | 3.5123 | 3.2634 | 1.3572 | 1.1538 | 2.1096 | 60.0622
10/31/09 | 22:36 | 0 | 19.774 | 1 | 3 | 0 | 28.05 | 28.484 | 27.856 | 27.88 | 13.23 | 23.665 | 10.664 | 0 | 0 | 56.636 | 56.994 | 42.965 | 23.136 | 0 | 0 | 55.225 | 31.808 | [5 empty] | 0 | 0.17 | 44 | 3.491 | 3.2432 | 1.3563 | 1.1538 | 2.0894 | 59.8491
10/31/09 | 22:37 | 0 | 19.749 | 0 | 2 | 0 | 27.905 | 28.314 | 27.834 | 27.714 | 12.984 | 23.616 | 10.613 | 0 | 0 | 56.636 | 56.971 | 42.965 | 23.062 | 0 | 0 | 55.202 | 31.784 | [5 empty] | 0 | 0.191 | 45 | 3.5059 | 3.2573 | 1.3569 | 1.1538 | 2.1035 | 59.9983
10/31/09 | 22:38 | 0 | 19.799 | 0 | 3 | 0 | 27.76 | 28.17 | 27.785 | 27.689 | 23.521 | 23.69 | 10.613 | 0 | 0 | 56.658 | 57.017 | 42.941 | 23.207 | 0 | 0 | 55.249 | 31.833 | [5 empty] | 0 | 0.071 | 46 | 3.5059 | 3.2573 | 1.3569 | 1.1538 | 2.1035 | 59.9983
10/31/09 | 22:39 | 1 | 19.774 | 0 | 2 | 0 | 44.722 | 28.074 | 27.76 | 27.689 | 26.846 | 23.592 | 10.613 | 1 | 0 | 56.613 | 56.971 | 43.013 | 23.111 | 0 | 0 | 55.225 | 31.808 | [5 empty] | 19.774 | 17.033 | 47 | 3.5059 | 3.2573 | 1.3569 | 1.1538 | 2.1035 | 59.9983
10/31/09 | 22:40 | 0 | 19.742 | 0 | 3 | 0 | 48.727 | 39.901 | 27.657 | 27.584 | 27.439 | 23.56 | 10.581 | 1 | 0 | 56.56 | 56.898 | 42.91 | 23.055 | 0 | 0 | 55.218 | 31.752 | [5 empty] | 0 | 21.143 | 48 | 3.5152 | 3.2662 | 1.3573 | 1.1538 | 2.1123 | 60.0912
10/31/09 | 22:41 | 0 | 19.774 | 0 | 2 | 0 | 49.652 | 47.451 | 27.665 | 27.64 | 28.099 | 23.641 | 10.588 | 2 | 0 | 56.59 | 56.948 | 42.989 | 23.207 | 0 | 0 | 55.202 | 31.759 | [5 empty] | 0 | 22.012 | 49 | 3.5132 | 3.2642 | 1.3572 | 1.1538 | 2.1104 | 60.0709
10/31/09 | 22:42 | 0 | 19.774 | 0 | 2 | 0 | 49.974 | 48.895 | 27.689 | 27.569 | 28.989 | 23.592 | 10.613 | 2 | 0 | 56.567 | 56.928 | 43.013 | 23.207 | 0 | 0 | 55.249 | 31.784 | [5 empty] | 0 | 22.405 | 50 | 3.5059 | 3.2573 | 1.3569 | 1.1538 | 2.1035 | 59.9983
10/31/09 | 22:43 | 1 | 19.749 | 0 | 3 | 1 | 50.364 | 49.491 | 27.809 | 27.569 | 29.447 | 23.641 | 10.588 | 2 | 0 | 56.567 | 56.928 | 43.035 | 23.256 | 0 | 0 | 55.293 | 31.759 | [5 empty] | 19.749 | 22.795 | 51 | 3.5132 | 3.2642 | 1.3572 | 1.1538 | 2.1104 | 60.0709
10/31/09 | 22:44 | 0 | 19.774 | 0 | 2 | 0 | 50.868 | 49.88 | 27.978 | 27.64 | 30.337 | 23.641 | 10.613 | 2 | 0 | 56.59 | 56.928 | 43.083 | 23.207 | 0 | 0 | 55.34 | 31.808 | [5 empty] | 0 | 23.228 | 0 | 3.5059 | 3.2573 | 1.3569 | 1.1538 | 2.1035 | 59.9983
10/31/09 | 22:45 | 0 | 19.799 | 0 | 3 | 0 | 51.304 | 50.387 | 28.123 | 27.76 | 30.796 | 23.69 | 10.613 | 1 | 0 | 56.613 | 56.905 | 43.13 | 23.207 | 0 | 0 | 55.27 | 31.759 | [5 empty] | 0 | 23.544 | 1 | 3.5059 | 3.2573 | 2.1386 | 1.9355 | 1.3218 | 37.7033
10/31/09 | 22:46 | 0 | 19.724 | 0 | 2 | 0 | 51.577 | 50.959 | 28.17 | 27.88 | 31.615 | 23.714 | 10.613 | 2 | 0 | 56.658 | 56.905 | 43.152 | 23.231 | 0 | 0 | 55.316 | 31.759 | [5 empty] | 0 | 23.697 | 2 | 3.5059 | 3.2573 | 2.1386 | 1.9355 | 1.3218 | 37.7033
10/31/09 | 22:47 | 1 | 19.749 | 0 | 2 | 0 | 51.762 | 51.257 | 28.268 | 27.905 | 32.122 | 23.714 | 10.613 | 2 | 0 | 56.658 | 56.905 | 43.152 | 23.231 | 0 | 0 | 55.202 | 31.759 | [5 empty] | 19.749 | 23.857 | 3 | 3.5059 | 3.2573 | 2.1386 | 1.9355 | 1.3218 | 37.7033
10/31/09 | 22:48 | 0 | 19.724 | 0 | 3 | 0 | 51.738 | 51.51 | 28.41 | 28.025 | 27.785 | 23.736 | 10.638 | 2 | 0 | 56.702 | 56.928 | 43.176 | 23.305 | 0 | 0 | 55.179 | 31.759 | [5 empty] | 0 | 23.713 | 4 | 3.4986 | 3.2504 | 2.1383 | 1.9355 | 1.3149 | 37.584
10/31/09 | 22:49 | 0 | 19.749 | 0 | 2 | 0 | 37.466 | 51.923 | 28.555 | 28.194 | 23.545 | 23.785 | 10.638 | 0 | 0 | 56.747 | 56.948 | 43.248 | 23.28 | 0 | 0 | 55.202 | 31.808 | [5 empty] | 0 | 9.272 | 5 | 3.4986 | 3.2504 | 2.1383 | 1.9355 | 1.3149 | 37.584
10/31/09 | 22:50 | 0 | 19.749 | 0 | 2 | 0 | 32.049 | 42.025 | 28.677 | 28.29 | 21.633 | 23.729 | 10.606 | 1 | 0 | 56.741 | 56.898 | 43.193 | 23.199 | 0 | 0 | 55.148 | 31.752 | [5 empty] | 0 | 3.759 | 6 | 3.5079 | 3.2593 | 2.1386 | 1.9355 | 1.3238 | 37.7366
10/31/09 | 22:51 | 0 | 19.724 | 0 | 3 | 0 | 30.337 | 34.012 | 28.819 | 28.484 | 20.534 | 23.761 | 10.613 | 0 | 0 | 56.77 | 56.948 | 43.224 | 23.28 | 0 | 0 | 55.111 | 31.808 | [5 empty] | 0 | 1.853 | 7 | 3.5059 | 3.2573 | 2.1386 | 1.9355 | 1.3218 | 37.7033
10/31/09 | 22:52 | 0 | 19.749 | 0 | 2 | 0 | 29.783 | 31.495 | 28.918 | 28.555 | 20.096 | 23.785 | 10.638 | 0 | 0 | 56.814 | 56.948 | 43.248 | 23.256 | 0 | 0 | 55.088 | 31.855 | [5 empty] | 0 | 1.228 | 8 | 3.4986 | 3.2504 | 2.1383 | 1.9355 | 1.3149 | 37.584
10/31/09 | 22:53 | 0 | 19.749 | 0 | 3 | 0 | 29.472 | 30.58 | 29.038 | 28.699 | 19.603 | 23.81 | 10.664 | 0 | 0 | 56.814 | 56.928 | 43.248 | 23.207 | 0 | 0 | 55.111 | 31.808 | [5 empty] | 0 | 0.773 | 9 | 3.491 | 3.2432 | 2.1379 | 1.9355 | 1.3077 | 37.4593
10/31/09 | 22:54 | 0 | 19.749 | 0 | 2 | 0 | 29.352 | 30.097 | 29.087 | 28.819 | 18.962 | 23.761 | 10.613 | 0 | 0 | 56.814 | 56.928 | 43.106 | 23.231 | 0 | 0 | 55.088 | 31.855 | [5 empty] | 0 | 0.533 | 10 | 3.5059 | 3.2573 | 2.1386 | 1.9355 | 1.3218 | 37.7033
10/31/09 | 22:55 | 0 | 19.724 | 0 | 3 | 0 | 29.302 | 29.857 | 29.327 | 29.013 | 18.64 | 23.736 | 10.676 | 0 | 0 | 56.802 | 56.868 | 43.164 | 23.17 | 0 | 0 | 55.05 | 31.843 | [5 empty] | 0 | 0.289 | 11 | 3.4875 | 3.2399 | 2.1378 | 1.9355 | 1.3044 | 37.4016
10/31/09 | 22:56 | 0 | 19.651 | 0 | 2 | 0 | 29.253 | 29.638 | 29.638 | 29.133 | 17.949 | 23.687 | 10.588 | 0 | 0 | 56.745 | 56.811 | 43.08 | 23.109 | 0 | 0 | 54.968 | 31.806 | [5 empty] | 0 | 0.12 | 12 | 3.5132 | 3.2642 | 2.1388 | 1.9355 | 1.3288 | 37.8221
10/31/09 | 22:57 | 0 | 19.706 | 0 | 3 | 0 | 29.332 | 29.646 | 30.104 | 29.575 | 16.499 | 23.695 | 10.646 | 0 | 0 | 56.752 | 56.864 | 43.135 | 23.19 | 0 | 0 | 55.022 | 31.838 | [5 empty] | 0 | -0.243 | 13 | 3.4963 | 3.2482 | 2.1382 | 1.9355 | 1.3127 | 37.5457
10/31/09 | 22:58 | 0 | 19.684 | 0 | 2 | 0 | 29.621 | 29.621 | 30.2 | 30.08 | 26.843 | 23.712 | 10.563 | 0 | 0 | 56.677 | 56.788 | 43.104 | 23.109 | 0 | 0 | 54.947 | 31.806 | [5 empty] | 0 | 19.924 | 14 | 3.5394 | 3.2892 | 2.1399 | 1.9355 | 1.3537 | 38.2459
10/31/09 | 22:59 | 0 | 19.651 | 0 | 3 | 0 | 45.567 | 29.783 | 30.072 | 30.119 | 30.528 | 23.663 | 10.563 | 1 | 0 | 56.61 | 56.788 | 43.08 | 23.109 | 0 | 0 | 54.968 | 31.781 | [5 empty] | 19.732 | 21.311 | 15 | 3.547 | 3.2964 | 2.1402 | 1.9355 | 1.3609 | 38.3672
10/31/09 | 23:00 | 0 | 19.706 | 0 | 3 | 0 | 49.955 | 41.937 | 29.839 | 30.031 | 30.994 | 23.648 | 10.498 | 1 | 0 | 56.64 | 56.775 | 43.087 | 23.119 | 0 | 0 | 54.999 | 31.838 | [5 empty] | 0 | 22.013 | 16 | 3.5542 | 3.3033 | 2.1405 | 1.9355 | 1.3678 | 38.4833
10/31/09 | 23:01 | 1 | 19.732 | 0 | 2 | 0 | 51.101 | 48.809 | 29.597 | 29.79 | 31.453 | 23.695 | 10.472 | 2 | 0 | 56.594 | 56.775 | 43.111 | 23.141 | 0 | 0 | 54.999 | 31.838 | [5 empty] | 0 | 22.686 | 17 | 3.5394 | 3.2892 | 2.1399 | 1.9355 | 1.3537 | 38.2459
10/31/09 | 23:02 | 0 | 19.732 | 0 | 3 | 0 | 51.514 | 50.368 | 29.43 | 29.501 | 31.813 | 23.695 | 10.447 | 2 | 0 | 56.551 | 56.775 | 43.159 | 23.165 | 0 | 0 | 55.022 | 31.862 | [5 empty] | 0 | 22.969 | 18 | 3.5563 | 3.3052 | 2.1406 | 1.9355 | 1.3697 | 38.5157
10/31/09 | 23:03 | 0 | 19.732 | 0 | 2 | 0 | 52.042 | 50.94 | 29.332 | 29.356 | 32.512 | 23.719 | 10.498 | 1 | 0 | 56.617 | 56.775 | 43.228 | 23.19 | 0 | 0 | 55.022 | 31.838 | [5 empty] | 0 | 9.364 | 19 | 3.5708 | 3.319 | 2.1412 | 1.9355 | 1.3836 | 38.7463
10/31/09 | 23:04 | 0 | 19.674 | 0 | 2 | 0 | 52.102 | 51.507 | 29.325 | 29.133 | 27.831 | 23.712 | 10.44 | 2 | 0 | 56.565 | 56.699 | 43.197 | 23.207 | 0 | 0 | 54.968 | 31.83 | [5 empty] | 0 | 3.628 | 20 | 3.5784 | 3.3262 | 2.1415 | 1.9355 | 1.3908 | 38.8654
10/31/09 | 23:05 | 0 | 19.674 | 0 | 3 | 0 | 38.497 | 51.944 | 29.398 | 29.133 | 23.158 | 23.761 | 10.39 | 1 | 0 | 56.565 | 56.745 | 43.221 | 23.253 | 0 | 0 | 54.924 | 31.806 | [5 empty] | 0 | 1.832 | 21 | 3.5973 | 3.3442 | 2.1423 | 1.9355 | 1.4088 | 39.1611
10/31/09 | 23:06 | 0 | 19.651 | 0 | 2 | 0 | 32.857 | 43.104 | 29.494 | 29.229 | 20.291 | 23.761 | 10.364 | 0 | 0 | 56.588 | 56.722 | 43.245 | 23.253 | 0 | 0 | 54.924 | 31.855 | [5 empty] | 0 | 1.133 | 22 | 3.6186 | 3.3644 | 2.1431 | 1.9355 | 1.429 | 39.4894
10/31/09 | 23:07 | 0 | 19.706 | 0 | 3 | 0 | 31.188 | 34.909 | 29.695 | 29.356 | 20.028 | 23.744 | 10.299 | 0 | 0 | 56.663 | 56.752 | 43.324 | 23.239 | 0 | 0 | 54.931 | 31.887 | [5 empty] | 0 | 0.653 | 23 | 3.6355 | 3.3805 | 2.1438 | 1.9355 | 1.445 | 39.7476
10/31/09 | 23:08 | 0 | 19.706 | 0 | 2 | 0 | 30.585 | 32.296 | 29.79 | 29.452 | 18.97 | 23.744 | 10.226 | 1 | 0 | 56.64 | 56.775 | 43.3 | 23.285 | 0 | 0 | 54.954 | 31.887 | [5 empty] | 0 | 0.434 | 24 | 3.664 | 3.4076 | 2.145 | 1.9355 | 1.4721 | 40.1783
10/31/09 | 23:09 | 0 | 19.699 | 0 | 2 | 0 | 30.242 | 31.276 | 29.808 | 29.589 | 18.417 | 23.736 | 10.168 | 0 | 0 | 56.654 | 56.722 | 43.293 | 23.207 | 0 | 0 | 54.947 | 31.855 | [5 empty] | 0 | 0.338 | 25 | 3.664 | 3.4076 | 2.145 | 1.9355 | 1.4721 | 40.1783
10/31/09 | 23:10 | 0 | 19.674 | 0 | 3 | 0 | 30.144 | 30.867 | 29.808 | 29.71 | 17.849 | 23.641 | 10.07 | 0 | 0 | 56.633 | 56.722 | 43.269 | 23.231 | 0 | 0 | 54.968 | 31.855 | [5 empty] | 0 | 0.361 | 26 | 3.6573 | 3.4013 | 2.1447 | 1.9355 | 1.4658 | 40.0778
10/31/09 | 23:11 | 0 | 19.651 | 0 | 2 | 0 | 30.097 | 30.627 | 29.687 | 29.759 | 17.034 | 23.785 | 10.07 | 0 | 0 | 56.61 | 56.722 | 43.221 | 23.182 | 0 | 0 | 54.947 | 31.855 | [5 empty] | 0 | 0.218 | 27 | 3.664 | 3.4076 | 2.145 | 1.9355 | 1.4721 | 40.1783
10/31/09 | 23:12 | 0 | 19.674 | 0 | 3 | 0 | 30.048 | 30.482 | 29.783 | 29.687 | 15.702 | 23.761 | 10.093 | 0 | 0 | 56.588 | 56.699 | 43.245 | 23.207 | 0 | 0 | 54.901 | 31.83 | [5 empty] | 19.674 | 0.071 | 28 | 3.6713 | 3.4145 | 2.1453 | 1.9355 | 1.4791 | 40.2871
10/31/09 | 23:13 | 0 | 19.628 | 0 | 2 | 0 | 29.928 | 30.408 | 30.023 | 29.71 | 15.008 | 23.832 | 10.07 | 0 | 0 | 56.588 | 56.654 | 43.221 | 23.158 | 0 | 0 | 54.901 | 31.83 | [5 empty] | 0 | 16.481 | 29 | 3.6824 | 3.4251 | 2.1457 | 1.9355 | 1.4896 | 40.4517
10/31/09 | 23:14 | 1 | 19.674 | 0 | 3 | 0 | 29.974 | 30.264 | 30.119 | 29.903 | 27.976 | 23.785 | 10.045 | 0 | 0 | 56.565 | 56.677 | 43.197 | 23.207 | 0 | 0 | 54.947 | 31.83 | [5 empty] | 0 | 20.151 | 30 | 3.6859 | 3.4284 | 2.1458 | 1.9355 | 1.4929 | 40.5035
10/31/09 | 23:15 | 0 | 19.674 | 0 | 2 | 0 | 46.578 | 30.193 | 30.072 | 30.097 | 29.854 | 23.844 | 10.007 | 1 | 0 | 56.551 | 56.686 | 43.209 | 23.219 | 0 | 0 | 54.933 | 31.865 | [5 empty] | 0 | 21.813 | 0 | 3.6859 | 3.4284 | 2.1458 | 1.9355 | 1.4929 | 40.5035
10/31/09 | 23:16 | 0 | 19.649 | 0 | 3 | 1 | 50.174 | 43.056 | 29.925 | 30.023 | 30.457 | 23.808 | 9.995 | 1 | 0 | 56.519 | 56.631 | 43.197 | 23.133 | 0 | 0 | 54.922 | 31.853 | [5 empty] | 19.641 | 22.742 | 1 | 3.6955 | 3.4375 | 1.8324 | 1.6216 | 1.8159 | 49.1385
10/31/09 | 23:17 | 0 | 19.674 | 1 | 2 | 0 | 51.643 | 48.961 | 29.734 | 29.83 | 31.298 | 23.857 | 9.995 | 2 | 0 | 56.496 | 56.585 | 43.219 | 23.182 | 0 | 0 | 54.898 | 31.83 | [5 empty] | 0 | 10.416 | 2 | 3.6713 | 3.4145 | 1.8314 | 1.6216 | 1.7929 | 48.8362
10/31/09 | 23:18 | 1 | 19.641 | 0 | 3 | 0 | 52.324 | 50.672 | 29.607 | 29.582 | 27.316 | 23.776 | 9.962 | 1 | 0 | 56.444 | 56.556 | 43.212 | 23.197 | 0 | 0 | 54.868 | 31.799 | [5 empty] | 0 | 4.023 | 3 | 3.6713 | 3.4145 | 1.8314 | 1.6216 | 1.7929 | 48.8362
10/31/09 | 23:19 | 0 | 19.674 | 0 | 2 | 0 | 39.861 | 51.619 | 29.54 | 29.445 | 19.847 | 23.881 | 10.045 | 1 | 0 | 56.474 | 56.608 | 43.243 | 23.253 | 0 | 0 | 54.922 | 31.83 | [5 empty] | 0 | 2.023 | 4 | 3.6882 | 3.4306 | 1.8321 | 1.6216 | 1.809 | 49.0479
10/31/09 | 23:20 | 0 | 19.649 | 0 | 2 | 0 | 33.397 | 45.063 | 29.589 | 29.374 | 18.985 | 23.881 | 10.045 | 1 | 0 | 56.474 | 56.585 | 43.291 | 23.278 | 0 | 0 | 54.922 | 31.853 | [5 empty] | 0 | 1.182 | 5 | 3.664 | 3.4076 | 1.8311 | 1.6216 | 1.786 | 48.7444
10/31/09 | 23:21 | 0 | 19.616 | 0 | 2 | 0 | 31.34 | 35.787 | 29.653 | 29.317 | 18.087 | 23.849 | 9.987 | 0 | 0 | 56.467 | 56.556 | 43.284 | 23.295 | 0 | 0 | 54.959 | 31.845 | [5 empty] | 0 | 0.77 | 6 | 3.6733 | 3.4165 | 1.8315 | 1.6216 | 1.7949 | 48.8619
10/31/09 | 23:22 | 0 | 19.674 | 0 | 3 | 0 | 30.578 | 32.692 | 29.685 | 29.396 | 16.639 | 23.881 | 10.07 | 0 | 0 | 56.496 | 56.585 | 43.315 | 23.253 | 0 | 0 | 54.968 | 31.877 | [5 empty] | 0 | 0.554 | 7 | 3.6573 | 3.4013 | 1.8308 | 1.6216 | 1.7796 | 48.6596
10/31/09 | 23:23 | 0 | 19.641 | 0 | 2 | 0 | 30.207 | 31.389 | 29.607 | 29.437 | 16.408 | 23.849 | 10.038 | 0 | 0 | 56.49 | 56.556 | 43.307 | 23.15 | 0 | 0 | 54.845 | 31.894 | [5 empty] | 0 | 0.41 | 8 | 3.664 | 3.4076 | 1.8311 | 1.6216 | 1.786 | 48.7444
10/31/09 | 23:24 | 0 | 19.649 | 0 | 2 | 0 | 30.023 | 30.842 | 29.54 | 29.469 | 16.318 | 23.903 | 10.093 | 0 | 0 | 56.496 | 56.585 | 43.315 | 23.158 | 0 | 0 | 54.854 | 31.902 | [5 empty] | 0 | 0.409 | 9 | 3.65 | 3.3943 | 1.8305 | 1.6216 | 1.7727 | 48.5671
10/31/09 | 23:25 | 0 | 19.649 | 0 | 2 | 0 | 29.879 | 30.528 | 29.516 | 29.469 | 16.071 | 23.903 | 10.07 | 0 | 0 | 56.496 | 56.563 | 43.291 | 23.207 | 0 | 0 | 54.898 | 31.926 | [5 empty] | 0 | 0.335 | 10 | 3.6206 | 3.3664 | 1.8293 | 1.6216 | 1.7448 | 48.1894
10/31/09 | 23:26 | 0 | 19.674 | 0 | 3 | 0 | 29.805 | 30.337 | 29.42 | 29.396 | 15.923 | 23.857 | 10.118 | 0 | 0 | 56.474 | 56.496 | 43.219 | 23.133 | 0 | 0 | 54.831 | 31.902 | [5 empty] | 0 | 0.144 | 11 | 3.6282 | 3.3736 | 1.8296 | 1.6216 | 1.752 | 48.2872
10/31/09 | 23:27 | 0 | 19.649 | 0 | 2 | 0 | 29.66 | 30.193 | 29.565 | 29.325 | 15.923 | 23.857 | 10.219 | 0 | 0 | 56.496 | 56.563 | 43.243 | 23.207 | 0 | 0 | 54.854 | 31.902 | [5 empty] | 0 | 16.529 | 12 | 3.6355 | 3.3805 | 1.8299 | 1.6216 | 1.7589 | 48.3809
10/31/09 | 23:28 | 0 | 19.649 | 0 | 3 | 0 | 29.54 | 29.999 | 29.734 | 29.396 | 26 | 23.881 | 10.193 | 1 | 0 | 56.451 | 56.54 | 43.243 | 23.158 | 0 | 0 | 54.831 | 31.926 | [5 empty] | 0 | 7.708 | 13 | 3.6524 | 3.3966 | 1.8306 | 1.6216 | 1.7749 | 48.5967
10/31/09 | 23:29 | 0 | 19.674 | 0 | 2 | 0 | 46.118 | 29.879 | 29.783 | 29.589 | 26.409 | 23.881 | 10.168 | 0 | 0 | 56.428 | 56.519 | 43.243 | 23.182 | 0 | 0 | 54.831 | 31.926 | [5 empty] | 0 | 2.478 | 14 | 3.6524 | 3.3966 | 1.8306 | 1.6216 | 1.7749 | 48.5967
10/31/09 | 23:30 | 0 | 19.641 | 0 | 2 | 0 | 37.361 | 40.016 | 29.702 | 29.653 | 19.815 | 23.8 | 10.11 | 1 | 0 | 56.378 | 56.49 | 43.212 | 23.175 | 0 | 0 | 54.845 | 31.919 | [5 empty] | 0 | 1.253 | 15 | 3.6448 | 3.3894 | 1.8303 | 1.6216 | 1.7677 | 48.5002
10/31/09 | 23:31 | 0 | 19.616 | 0 | 3 | 0 | 32.085 | 40.839 | 29.462 | 29.607 | 16.976 | 23.825 | 10.11 | 0 | 0 | 56.355 | 56.467 | 43.236 | 23.175 | 0 | 0 | 54.8 | 31.943 | [5 empty] | 0 | 0.772 | 16 | 3.6669 | 3.4104 | 1.8312 | 1.6216 | 1.7888 | 48.7812
10/31/09 | 23:32 | 0 | 19.641 | 0 | 2 | 0 | 30.641 | 33.555 | 29.462 | 29.388 | 16.137 | 23.825 | 10.136 | 0 | 0 | 56.332 | 56.467 | 43.236 | 23.15 | 0 | 0 | 54.8 | 31.965 | [5 empty] | 0 | 0.48 | 17 | 3.6955 | 3.4375 | 1.8324 | 1.6216 | 1.8159 | 49.1385
10/31/09 | 23:33 | 0 | 19.641 | 0 | 2 | 0 | 30.016 | 31.365 | 29.268 | 29.244 | 15.669 | 23.849 | 10.06 | 0 | 0 | 56.309 | 56.444 | 43.236 | 23.126 | 0 | 0 | 54.777 | 31.965 | [5 empty] | 0 | 0.336 | 18 | 3.6955 | 3.4375 | 1.8324 | 1.6216 | 1.8159 | 49.1385
10/31/09 | 23:34 | 0 | 19.641 | 0 | 3 | 0 | 29.653 | 30.57 | 29.197 | 29.173 | 15.025 | 23.825 | 9.962 | 0 | 0 | 56.309 | 56.467 | 43.26 | 23.15 | 0 | 0 | 54.8 | 31.943 | [5 empty] | 0 | 0.265 | 19 | 3.6757 | 3.4187 | 1.8316 | 1.6216 | 1.7971 | 48.8911
10/31/09 | 23:35 | 0 | 19.616 | 0 | 2 | 0 | 29.388 | 30.136 | 29.003 | 29.052 | 15.101 | 23.871 | 9.962 | 1 | 0 | 56.309 | 56.398 | 43.236 | 23.175 | 0 | 0 | 54.686 | 31.894 | [5 empty] | 0 | 0.219 | 20 | 3.6902 | 3.4325 | 1.8322 | 1.6216 | 1.8109 | 49.0733
10/31/09 | 23:36 | 0 | 19.659 | 0 | 3 | 0 | 29.214 | 29.79 | 28.876 | 28.949 | 14.475 | 23.842 | 10.03 | 0 | 0 | 56.325 | 56.437 | 43.276 | 23.143 | 0 | 0 | 54.679 | 31.911 | [5 empty] | 0 | 0.12 | 21 | 3.6975 | 3.4395 | 1.8325 | 1.6216 | 1.8178 | 49.1638
10/31/09 | 23:37 | 0 | 19.659 | 0 | 2 | 0 | 29.07 | 29.599 | 28.851 | 28.851 | 14.03 | 23.793 | 9.98 | 0 | 0 | 56.302 | 56.414 | 43.252 | 23.143 | 0 | 0 | 54.723 | 31.887 | [5 empty] | 0 | 0.123 | 22 | 3.7042 | 3.4458 | 1.8327 | 1.6216 | 1.8242 | 49.2468
10/31/09 | 23:38 | 0 | 19.634 | 0 | 2 | 0 | 28.9 | 29.405 | 28.805 | 28.78 | 13.66 | 23.842 | 9.955 | 0 | 0 | 56.28 | 56.414 | 43.252 | 23.094 | 0 | 0 | 54.716 | 31.83 | [5 empty] | 0 | 15.061 | 23 | 3.7042 | 3.4458 | 1.8327 | 1.6216 | 1.8242 | 49.2468
10/31/09 | 23:39 | 0 | 19.684 | 0 | 3 | 0 | 28.805 | 29.236 | 28.9 | 28.682 | 20.541 | 23.768 | 9.932 | 0 | 0 | 56.259 | 56.394 | 43.228 | 23.023 | 0 | 0 | 54.723 | 31.887 | [5 empty] | 19.651 | 20.813 | 24 | 3.7211 | 3.4619 | 1.8334 | 1.6216 | 1.8403 | 49.4547
10/31/09 | 23:40 | 0 | 19.684 | 0 | 2 | 0 | 43.817 | 29.092 | 28.827 | 28.756 | 27.503 | 23.793 | 9.932 | 0 | 0 | 56.259 | 56.371 | 43.228 | 23.119 | 0 | 0 | 54.747 | 31.911 | [5 empty] | 0 | 22.28 | 25 | 3.7336 | 3.4738 | 1.8339 | 1.6216 | 1.8522 | 49.6077
10/31/09 | 23:41 | 1 | 19.651 | 0 | 3 | 0 | 49.512 | 36.713 | 28.773 | 28.699 | 28.41 | 23.736 | 9.874 | 2 | 0 | 56.207 | 56.341 | 43.173 | 23.111 | 0 | 0 | 54.74 | 31.855 | [5 empty] | 0 | 22.929 | 26 | 3.726 | 3.4666 | 1.8336 | 1.6216 | 1.845 | 49.5153
10/31/09 | 23:42 | 0 | 19.684 | 0 | 2 | 0 | 50.94 | 47.798 | 28.636 | 28.66 | 29.236 | 23.746 | 9.831 | 1 | 0 | 56.236 | 56.348 | 43.228 | 23.023 | 0 | 0 | 54.77 | 31.887 | [5 empty] | 0 | 23.511 | 27 | 3.7284 | 3.4688 | 1.8337 | 1.6216 | 1.8472 | 49.5438
10/31/09 | 23:43 | 0 | 19.634 | 0 | 2 | 0 | 51.491 | 49.955 | 28.515 | 28.562 | 29.79 | 23.866 | 9.857 | 2 | 0 | 56.213 | 56.348 | 43.252 | 23.143 | 0 | 0 | 54.747 | 31.887 | [5 empty] | 19.626 | 23.673 | 28 | 3.7138 | 3.455 | 1.8331 | 1.6216 | 1.8333 | 49.3653
10/31/09 | 23:44 | 0 | 19.626 | 0 | 3 | 0 | 51.85 | 50.751 | 28.484 | 28.339 | 30.555 | 23.761 | 9.849 | 2 | 0 | 56.093 | 56.296 | 43.221 | 23.182 | 0 | 0 | 54.649 | 31.83 | [5 empty] | 0 | 23.99 | 29 | 3.7138 | 3.455 | 1.8331 | 1.6216 | 1.8333 | 49.3653
10/31/09 | 23:45 | 1 | 19.626 | 0 | 2 | 0 | 52.058 | 51.299 | 28.579 | 28.385 | 31.181 | 23.785 | 9.899 | 2 | 0 | 56.184 | 56.318 | 43.293 | 23.231 | 0 | 0 | 54.672 | 31.83 | [5 empty] | 0 | 24.334 | 30 | 3.7138 | 3.455 | 1.8331 | 1.6216 | 1.8333 | 49.3653
10/31/09 | 23:46 | 0 | 19.601 | 0 | 2 | 0 | 52.424 | 51.645 | 28.675 | 28.434 | 31.541 | 23.81 | 9.899 | 1 | 0 | 56.207 | 56.296 | 43.293 | 23.136 | 0 | 0 | 54.649 | 31.855 | [5 empty] | 0 | 23.756 | 31 | 3.7211 | 3.4619 | 1.8334 | 1.6216 | 1.8403 | 49.4547
10/31/09 | 23:47 | 0 | 19.626 | 0 | 3 | 0 | 52.744 | 51.965 | 28.748 | 28.41 | 32 | 23.81 | 9.899 | 2 | 0 | 56.229 | 56.296 | 43.293 | 23.207 | 0 | 0 | 54.625 | 31.855 | [5 empty] | 0 | 9.33 | 32 | 3.7042 | 3.4458 | 1.8327 | 1.6216 | 1.8242 | 49.2468
10/31/09 | 23:48 | 0 | 19.626 | 0 | 2 | 0 | 52.24 | 52.401 | 28.868 | 28.484 | 25.978 | 23.81 | 9.874 | 2 | 0 | 56.296 | 56.318 | 43.362 | 23.207 | 0 | 0 | 54.649 | 31.855 | [5 empty] | 0 | 3.71 | 33 | 3.7138 | 3.455 | 1.8331 | 1.6216 | 1.8333 | 49.3653
10/31/09 | 23:49 | 0 | 19.634 | 0 | 2 | 0 | 37.966 | 52.637 | 29.116 | 28.636 | 21.336 | 23.866 | 9.932 | 1 | 0 | 56.348 | 56.325 | 43.37 | 23.214 | 0 | 0 | 54.679 | 31.911 | [5 empty] | 0 | 1.804 | 34 | 3.7042 | 3.4458 | 1.8327 | 1.6216 | 1.8242 | 49.2468
10/31/09 | 23:50 | 0 | 19.626 | 0 | 2 | 0 | 32.505 | 43.011 | 29.327 | 28.795 | 19.651 | 23.857 | 9.899 | 0 | 0 | 56.318 | 56.273 | 43.339 | 23.207 | 0 | 0 | 54.672 | 31.806 | [5 empty] | 0 | 1.087 | 35 | 3.7188 | 3.4597 | 1.8333 | 1.6216 | 1.838 | 49.4262
10/31/09 | 23:51 | 0 | 19.634 | 0 | 3 | 0 | 30.874 | 34.699 | 29.526 | 29.07 | 18.525 | 23.842 | 9.932 | 0 | 0 | 56.414 | 56.371 | 43.394 | 23.214 | 0 | 0 | 54.702 | 31.911 | [5 empty] | 0 | 0.745 | 36 | 3.7211 | 3.4619 | 1.8334 | 1.6216 | 1.8403 | 49.4547
10/31/09 | 23:52 | 0 | 19.659 | 0 | 2 | 0 | 30.323 | 32.056 | 29.479 | 29.236 | 16.722 | 23.888 | 9.882 | 0 | 0 | 56.437 | 56.371 | 43.417 | 23.168 | 0 | 0 | 54.747 | 31.911 | [5 empty] | 0 | 0.579 | 0 | 3.7211 | 3.4619 | 1.8334 | 1.6216 | 1.8403 | 49.4547
10/31/09 | 23:53 | 0 | 19.601 | 0 | 2 | 1 | 30.072 | 31.11 | 29.592 | 29.327 | 16.172 | 23.857 | 9.874 | 0 | 0 | 56.385 | 56.341 | 43.362 | 23.207 | 0 | 0 | 54.672 | 31.88 | [5 empty] | 0 | 0.505 | 1 | 3.7144 | 3.4555 | 8.7829 | 8.5714 | -5.1159 | -137.7323
10/31/09 | 23:54 | 0 | 19.626 | 0 | 3 | 0 | 29.977 | 30.676 | 29.567 | 29.398 | 15.43 | 23.81 | 9.874 | 0 | 0 | 56.43 | 56.318 | 43.362 | 23.182 | 0 | 0 | 54.693 | 31.855 | [5 empty] | 0 | 0.287 | 2 | 3.7255 | 3.466 | 8.7834 | 8.5714 | -5.1054 | -137.0408
10/31/09 | 23:55 | 0 | 19.626 | 0 | 2 | 0 | 29.928 | 30.482 | 29.614 | 29.423 | 14.246 | 23.835 | 9.897 | 0 | 0 | 56.389 | 56.321 | 43.341 | 23.207 | 0 | 0 | 54.674 | 31.88 | [5 empty] | 0 | -0.289 | 3 | 3.7255 | 3.466 | 8.7834 | 8.5714 | -5.1054 | -137.0408
10/31/09 | 23:56 | 0 | 19.639 | 0 | 3 | 0 | 29.82 | 30.352 | 30.158 | 29.533 | 14.379 | 23.871 | 9.859 | 1 | 0 | 56.401 | 56.312 | 43.353 | 23.172 | 0 | 0 | 54.639 | 31.892 | [5 empty] | 0 | 0 | 4 | 6.5964 | 6.195 | 8.7833 | 8.5714 | -2.3764 | -36.0261
10/31/09 | 23:57 | 0 | 19.613 | 0 | 2 | 0 | 29.749 | 30.254 | 30.712 | 30.038 | 14.357 | 23.798 | 9.859 | 0 | 0 | 56.355 | 56.332 | 43.307 | 23.172 | 0 | 0 | 54.663 | 31.916 | [5 empty] | 2400.2263 | 6.8492 | 5 | 2.7046 | 2.4956 | 8.8997 | 8.5714 | -6.0758 | -224.6515
10/31/09 | 23:58 | 0 | 19.669 | 0 | 3 | 0 | 30.477 | 30.117 | 30.837 | 30.668 | 29.295 | 23.803 | 9.867 | 0 | 0 | 56.339 | 56.293 | 43.312 | 23.153 | 0 | 0 | 54.646 | 31.921 | [5 empty] | 0 | 0 | 6 | 6.5964 | 6.195 | 8.742 | 8.5714 | -2.3764 | -36.0261
10/31/09 | 23:59 | 1 | 19.593 | 0 | 3 | 0 | 47.509 | 30.423 | 30.592 | 30.808 | 30.592 | 23.822 | 9.836 | 0 | 0 | 56.289 | 56.266 | 43.329 | 23.099 | 0 | 0 | 54.618 | 31.87
[29 empty] | #REF! | #VALUE! | 0 | #VALUE! | #VALUE! | 8.8997 | 8.5714 | #VALUE! | #VALUE!
10/31/09 | 1440 | 122 | 19.674 | 0.29 | 3779 | 34 | 35.6613 |  |  | 28.8121 | 23.9427 | 24.6902 | 13.3649 | 776 | 1 |  |  |  | 23.5197 | 8 | 1 |  |  | 9.831 | 23:42 | 18.188 | 14:19 | 8.357 | #REF!
|  | 1 | [18 empty] | 1 | [10 empty] | #VALUE! | #VALUE! |  | 35 | #VALUE! | #VALUE!