## Therm118
Windmill Logger - THERMAL2.IMS
File opened at 00:01:00 Tue 03 Nov 2009
File closed at 00:01:00 Wed 04 Nov 2009
Date | Time | Boiler_Gas | Gas_MeterT | Boiler_Elec | Boiler_Flow | Boiler_Heat | Boiler_FlowT | Rads_In | Rads_Out | Boiler_Retur | Flue_Gas | Kitchen | Outside | Rain_Gauge | DHW_Coil_Hea | DHW_Coil_In | DHW_Cylinder | DHW_Coil_Out | DHW_Ambient | DHW_Flow | DHW_Heat | DHW_Out | DHW_In | OT min | t OT min | OT max | t OT max | T swing | Wtd._Meter_T | Delta T | Time Interval | T.H. Plus | W.H.L + | Total Heat | Water Ht. | Gain + | Gain + %
Days | Secs | cubic_feet | Celsius | kWh | litres | kWh | Celsius | Celsius | Celsius | Celsius | Celsius | Celsius | Celsius | events | kWh | Celsius | Celsius | Celsius | Celsius | litres | kWh | Celsius | Celsius | Celsius | hh:mm:ss | Celsius | hh:mm:ss | Kelvin | Celsius |  | Minutes | kW | kW | kW | kW | kW | %
2009-03-11 | 0:01 | 0 | 18.025 | 0 | 2 | 0 | 51.491 | 49.978 | 30.031 | 30.271 | 33.239 | 25.259 | 9.728 | 2 | 0 | 63.388 | 64.127 | 50.963 | 23.356 | 0 | 0 | 60.766 | 35.12 | [5 empty] | 0 | 21.22 | 0 | 3.7636 | 3.5023 | 0.21351 | 0 | 3.5023 | 93.0567
2009-03-11 | 0:02 | 1 | 18.025 | 0 | 3 | 0 | 51.72 | 50.917 | 29.908 | 30.151 | 34.086 | 25.284 | 9.728 | 2 | 0 | 63.434 | 64.127 | 51.033 | 23.43 | 0 | 0 | 60.743 | 35.074 | [5 empty] | 18.025 | 21.569 | 1 | 3.7636 | 3.5023 | 12.2135 | 12 | -8.4977 | -225.7864
2009-03-11 | 0:03 | 0 | 18.075 | 0 | 2 | 0 | 51.904 | 51.33 | 29.933 | 30.077 | 34.72 | 25.357 | 9.728 | 2 | 0 | 63.388 | 64.127 | 51.101 | 23.43 | 0 | 0 | 60.766 | 35.074 | [5 empty] | 0 | 21.827 | 2 | 3.7636 | 3.5023 | 12.2135 | 12 | -8.4977 | -225.7864
2009-03-11 | 0:04 | 0 | 18.125 | 0 | 3 | 0 | 52.317 | 51.605 | 30.031 | 30.006 | 35.708 | 25.404 | 9.779 | 1 | 0 | 63.477 | 64.196 | 51.169 | 23.43 | 0 | 0 | 60.72 | 35.12 | [5 empty] | 0 | 22.311 | 3 | 3.7488 | 3.4882 | 12.2129 | 12 | -8.5118 | -227.0574
2009-03-11 | 0:05 | 1 | 18.075 | 0 | 2 | 1 | 52.637 | 51.951 | 30.053 | 30.031 | 36.552 | 25.499 | 9.605 | 2 | 0 | 63.365 | 64.15 | 51.148 | 23.405 | 0 | 0 | 60.675 | 35.096 | [5 empty] | 18.075 | 22.606 | 4 | 3.7994 | 3.5363 | 12.215 | 12 | -8.4637 | -222.7618
2009-03-11 | 0:06 | 0 | 18.1 | 0 | 3 | 0 | 52.959 | 52.27 | 30.318 | 30.126 | 37.306 | 25.548 | 9.53 | 2 | 0 | 63.388 | 64.127 | 51.192 | 23.452 | 0 | 0 | 60.675 | 35.074 | [5 empty] | 0 | 22.833 | 0 | 3.8213 | 3.5571 | 12.2158 | 12 | -8.4429 | -220.9453
2009-03-11 | 0:07 | 0 | 18.067 | 0 | 2 | 0 | 53.204 | 52.606 | 30.43 | 30.215 | 38.026 | 25.566 | 9.497 | 1 | 0 | 63.381 | 64.098 | 51.232 | 23.374 | 0 | 0 | 60.645 | 35.043 | [5 empty] | 0 | 22.989 | 1 | 3.8309 | 3.5662 | 2.8249 | 2.6087 | 0.95753 | 24.9952
2009-03-11 | 0:08 | 0 | 18.075 | 0 | 3 | 0 | 53.349 | 52.912 | 30.585 | 30.416 | 38.574 | 25.693 | 9.432 | 2 | 0 | 63.388 | 64.105 | 51.239 | 23.477 | 0 | 0 | 60.652 | 35.002 | [5 empty] | 0 | 22.933 | 2 | 3.8498 | 3.5842 | 2.8257 | 2.6087 | 0.97553 | 25.3397
2009-03-11 | 0:09 | 0 | 18.1 | 0 | 2 | 0 | 50.506 | 53.097 | 30.776 | 30.607 | 32.078 | 25.789 | 9.384 | 1 | 0 | 63.411 | 64.127 | 51.262 | 23.526 | 0 | 0 | 60.609 | 35.002 | [5 empty] | 0 | 19.899 | 3 | 3.8638 | 3.5975 | 2.8263 | 2.6087 | 0.98881 | 25.5919
2009-03-11 | 0:10 | 0 | 18.017 | 0 | 2 | 0 | 37.815 | 52.539 | 30.864 | 30.793 | 27.115 | 25.982 | 9.359 | 1 | 0 | 63.434 | 64.127 | 51.285 | 23.452 | 0 | 0 | 60.586 | 35.026 | [5 empty] | 0 | 7.022 | 4 | 3.8711 | 3.6044 | 2.8266 | 2.6087 | 0.99573 | 25.7225
2009-03-11 | 0:11 | 0 | 18.067 | 0 | 3 | 0 | 33.938 | 40.942 | 31.129 | 30.913 | 24.264 | 25.951 | 9.351 | 0 | 0 | 63.404 | 64.098 | 51.255 | 23.469 | 0 | 0 | 60.556 | 35.019 | [5 empty] | 0 | 3.025 | 5 | 3.8734 | 3.6066 | 2.8267 | 2.6087 | 0.99795 | 25.7642
2009-03-11 | 0:12 | 0 | 18.125 | 0 | 2 | 0 | 32.723 | 35.309 | 31.426 | 31.161 | 22.707 | 26.078 | 9.407 | 0 | 0 | 63.456 | 64.127 | 51.285 | 23.501 | 0 | 0 | 60.54 | 35.074 | [5 empty] | 0 | 1.562 | 6 | 3.8571 | 3.5911 | 2.826 | 2.6087 | 0.98245 | 25.4712
2009-03-11 | 0:13 | 0 | 18.125 | 0 | 3 | 0 | 32.294 | 33.546 | 31.549 | 31.426 | 21.814 | 26.127 | 9.359 | 0 | 0 | 63.477 | 64.127 | 51.33 | 23.526 | 0 | 0 | 60.563 | 35.026 | [5 empty] | 0 | 0.868 | 7 | 3.8711 | 3.6044 | 2.8266 | 2.6087 | 0.99573 | 25.7225
2009-03-11 | 0:14 | 0 | 18.067 | 0 | 2 | 0 | 32.117 | 32.902 | 31.781 | 31.539 | 20.362 | 26.12 | 9.351 | 0 | 0 | 63.427 | 64.075 | 51.185 | 23.42 | 0 | 0 | 60.467 | 34.971 | [5 empty] | 0 | 0.578 | 8 | 3.8734 | 3.6066 | 2.8267 | 2.6087 | 0.99795 | 25.7642
2009-03-11 | 0:15 | 0 | 18.042 | 0 | 3 | 0 | 32.142 | 32.575 | 31.948 | 31.973 | 19.797 | 26.095 | 9.449 | 1 | 0 | 63.427 | 64.054 | 51.138 | 23.349 | 0 | 0 | 60.51 | 34.995 | [5 empty] | 0 | 0.169 | 9 | 3.8449 | 3.5795 | 2.8255 | 2.6087 | 0.97082 | 25.2499
2009-03-11 | 0:16 | 0 | 18.075 | 0 | 3 | 0 | 32.294 | 32.534 | 31.764 | 32.174 | 20.296 | 26.103 | 9.407 | 0 | 0 | 63.434 | 64.084 | 51.124 | 23.307 | 0 | 0 | 60.54 | 35.05 | [5 empty] | 0 | 0.12 | 10 | 3.8571 | 3.5911 | 2.826 | 2.6087 | 0.98245 | 25.4712
2009-03-11 | 0:17 | 0 | 18.05 | 0 | 2 | 0 | 32.439 | 32.534 | 31.764 | 31.98 | 19.581 | 26.054 | 9.407 | 0 | 0 | 63.388 | 64.061 | 51.078 | 23.381 | 0 | 0 | 60.54 | 35.026 | [5 empty] | 0 | 0.459 | 11 | 3.8571 | 3.5911 | 2.826 | 2.6087 | 0.98245 | 25.4712
2009-03-11 | 0:18 | 0 | 18.05 | 0 | 3 | 0 | 32.269 | 32.653 | 31.789 | 31.98 | 18.915 | 26 | 9.424 | 0 | 0 | 63.381 | 64.054 | 51.047 | 23.3 | 0 | 0 | 60.533 | 35.019 | [5 empty] | 0 | 0.289 | 12 | 3.8521 | 3.5864 | 2.8258 | 2.6087 | 0.97774 | 25.3818
2009-03-11 | 0:19 | 1 | 18.075 | 0 | 2 | 0 | 35.825 | 32.534 | 31.666 | 32.029 | 33.357 | 25.958 | 9.507 | 0 | 0 | 63.386 | 64.059 | 51.054 | 23.283 | 0 | 0 | 60.606 | 35.026 | [5 empty] | 18.075 | 3.796 | 13 | 3.828 | 3.5635 | 2.8248 | 2.6087 | 0.95477 | 24.9419
2009-03-11 | 0:20 | 0 | 18.012 | 0 | 3 | 0 | 49.712 | 34.026 | 31.46 | 31.894 | 33.72 | 25.801 | 9.321 | 0 | 0 | 63.306 | 63.979 | 50.973 | 23.222 | 0 | 0 | 60.481 | 34.943 | [5 empty] | 0 | 17.818 | 14 | 3.8821 | 3.6149 | 2.827 | 2.6087 | 1.0063 | 25.9201
2009-03-11 | 0:21 | 0 | 17.987 | 0 | 3 | 0 | 51.776 | 47.761 | 31.22 | 31.728 | 33.979 | 25.777 | 9.369 | 2 | 0 | 63.283 | 63.956 | 50.949 | 23.32 | 0 | 0 | 60.46 | 34.967 | [5 empty] | 0 | 20.048 | 15 | 3.8681 | 3.6017 | 2.8264 | 2.6087 | 0.99297 | 25.6703
2009-03-11 | 0:22 | 0 | 18.012 | 0 | 2 | 0 | 52.21 | 50.996 | 31.1 | 31.509 | 34.402 | 25.681 | 9.346 | 2 | 0 | 63.194 | 63.933 | 50.973 | 23.295 | 0 | 0 | 60.46 | 34.919 | [5 empty] | 0 | 20.701 | 16 | 3.8748 | 3.608 | 2.8267 | 2.6087 | 0.99933 | 25.7902
2009-03-11 | 0:23 | 1 | 17.962 | 0 | 3 | 0 | 52.67 | 51.661 | 30.98 | 31.414 | 35.084 | 25.656 | 9.419 | 1 | 0 | 63.217 | 63.89 | 51.087 | 23.271 | 0 | 0 | 60.504 | 34.943 | [5 empty] | 17.962 | 21.256 | 17 | 3.8536 | 3.5878 | 2.8259 | 2.6087 | 0.97913 | 25.4081
2009-03-11 | 0:24 | 0 | 17.987 | 0 | 2 | 0 | 53.013 | 52.165 | 31.004 | 31.294 | 35.529 | 25.681 | 9.394 | 2 | 0 | 63.24 | 63.913 | 51.11 | 23.246 | 0 | 0 | 60.504 | 34.967 | [5 empty] | 0 | 21.719 | 18 | 3.8609 | 3.5947 | 2.8261 | 2.6087 | 0.98605 | 25.5395
2009-03-11 | 0:25 | 0 | 18.037 | 0 | 3 | 0 | 53.335 | 52.578 | 31.029 | 31.1 | 36.493 | 25.777 | 9.492 | 2 | 0 | 63.217 | 63.913 | 51.155 | 23.295 | 0 | 0 | 60.481 | 34.967 | [5 empty] | 0 | 22.235 | 19 | 3.8323 | 3.5676 | 2.825 | 2.6087 | 0.95892 | 25.0218
2009-03-11 | 0:26 | 0 | 18.037 | 0 | 2 | 0 | 53.654 | 52.968 | 31.195 | 31.195 | 37.385 | 25.872 | 9.469 | 1 | 0 | 63.24 | 63.933 | 51.201 | 23.464 | 0 | 0 | 60.504 | 35.012 | [5 empty] | 0 | 22.459 | 20 | 3.839 | 3.574 | 2.8253 | 2.6087 | 0.96529 | 25.144
2009-03-11 | 0:27 | 1 | 18.062 | 0 | 3 | 0 | 53.93 | 53.197 | 31.34 | 31.22 | 38.184 | 25.968 | 9.542 | 2 | 0 | 63.24 | 63.913 | 51.178 | 23.415 | 0 | 0 | 60.437 | 35.012 | [5 empty] | 18.062 | 22.71 | 21 | 3.8178 | 3.5538 | 2.8244 | 2.6087 | 0.94508 | 24.7547
2009-03-11 | 0:28 | 0 | 18.012 | 0 | 2 | 1 | 48.725 | 53.587 | 31.389 | 31.414 | 31.22 | 26.112 | 9.419 | 1 | 0 | 63.194 | 63.867 | 51.225 | 23.391 | 0 | 0 | 60.46 | 34.943 | [5 empty] | 0 | 17.311 | 22 | 3.8536 | 3.5878 | 2.8259 | 2.6087 | 0.97913 | 25.4081
2009-03-11 | 0:29 | 0 | 18.045 | 0 | 3 | 0 | 37.629 | 52.081 | 31.492 | 31.541 | 26.363 | 26.218 | 9.477 | 1 | 0 | 63.247 | 63.897 | 51.278 | 23.423 | 0 | 0 | 60.467 | 34.95 | [5 empty] | 0 | 6.088 | 0 | 3.8367 | 3.5718 | 2.8252 | 2.6087 | 0.96307 | 25.1016
2009-03-11 | 0:30 | 0 | 18.045 | 0 | 2 | 0 | 34.316 | 40.425 | 31.59 | 31.566 | 24.435 | 26.267 | 9.502 | 0 | 0 | 63.269 | 63.92 | 51.208 | 23.423 | 0 | 0 | 60.399 | 34.95 | [5 empty] | 0 | 2.75 | 1 | 3.8294 | 3.5648 | 1.9809 | 1.7647 | 1.8001 | 47.0082
2009-03-11 | 0:31 | 0 | 18.012 | 0 | 2 | 0 | 33.18 | 35.553 | 31.654 | 31.629 | 23.874 | 26.331 | 9.469 | 0 | 0 | 63.262 | 63.913 | 51.201 | 23.415 | 0 | 0 | 60.326 | 34.895 | [5 empty] | 0 | 1.551 | 2 | 3.839 | 3.574 | 1.9813 | 1.7647 | 1.8093 | 47.1285
2009-03-11 | 0:32 | 0 | 17.924 | 0 | 3 | 0 | 32.763 | 34.01 | 31.615 | 31.735 | 22.677 | 26.363 | 9.55 | 0 | 0 | 63.292 | 63.92 | 51.208 | 23.447 | 0 | 0 | 60.355 | 34.926 | [5 empty] | 0 | 1.028 | 3 | 3.8154 | 3.5516 | 1.9803 | 1.7647 | 1.7869 | 46.8322
2009-03-11 | 0:33 | 0 | 18.02 | 0 | 2 | 0 | 32.48 | 33.376 | 31.83 | 31.735 | 21.184 | 26.313 | 9.452 | 0 | 0 | 63.292 | 63.92 | 51.164 | 23.447 | 0 | 0 | 60.332 | 34.926 | [5 empty] | 0 | 0.745 | 4 | 3.844 | 3.5787 | 1.9815 | 1.7647 | 1.814 | 47.1902
2009-03-11 | 0:34 | 0 | 17.987 | 0 | 3 | 0 | 32.282 | 32.967 | 31.848 | 31.968 | 21.248 | 26.257 | 9.444 | 0 | 0 | 63.24 | 63.867 | 51.087 | 23.415 | 0 | 0 | 60.28 | 34.919 | [5 empty] | 0 | 0.314 | 5 | 3.8463 | 3.5809 | 1.9816 | 1.7647 | 1.8162 | 47.2192
2009-03-11 | 0:35 | 0 | 18.045 | 0 | 3 | 0 | 32.314 | 32.694 | 31.71 | 32.071 | 20.676 | 26.169 | 9.354 | 0 | 0 | 63.269 | 63.897 | 51.071 | 23.398 | 0 | 0 | 60.287 | 34.95 | [5 empty] | 0 | 0.243 | 6 | 3.8725 | 3.6058 | 1.9826 | 1.7647 | 1.8411 | 47.5429
2009-03-11 | 0:36 | 0 | 18.012 | 0 | 2 | 0 | 32.328 | 32.546 | 31.485 | 31.894 | 18.53 | 26.186 | 9.296 | 1 | 0 | 63.24 | 63.844 | 51.019 | 23.344 | 0 | 0 | 60.234 | 34.895 | [5 empty] | 0 | 0.434 | 7 | 3.8894 | 3.6219 | 1.9833 | 1.7647 | 1.8572 | 47.7492
2009-03-11 | 0:37 | 0 | 18.045 | 1 | 3 | 0 | 32.215 | 32.577 | 31.566 | 31.735 | 20.046 | 26.073 | 9.379 | 0 | 0 | 63.224 | 63.828 | 50.98 | 23.327 | 0 | 0 | 60.264 | 34.926 | [5 empty] | 0 | 0.48 | 8 | 3.8652 | 3.5989 | 1.9823 | 1.7647 | 1.8342 | 47.4534
2009-03-11 | 0:38 | 0 | 18.045 | 0 | 2 | 0 | 34.761 | 32.48 | 31.566 | 31.806 | 33.304 | 26.024 | 9.303 | 0 | 0 | 63.201 | 63.851 | 50.933 | 23.398 | 0 | 0 | 60.241 | 34.95 | [5 empty] | 0 | 2.955 | 9 | 3.8874 | 3.6199 | 1.9832 | 1.7647 | 1.8552 | 47.7244
2009-03-11 | 0:39 | 0 | 18.045 | 0 | 3 | 0 | 49.306 | 33.538 | 31.529 | 31.794 | 33.668 | 25.916 | 9.266 | 0 | 0 | 63.187 | 63.838 | 50.921 | 23.364 | 0 | 0 | 60.253 | 34.866 | [5 empty] | 0 | 17.512 | 10 | 3.8981 | 3.6302 | 1.9837 | 1.7647 | 1.8655 | 47.8553
2009-03-11 | 0:40 | 1 | 18.002 | 0 | 3 | 0 | 51.397 | 47.385 | 31.306 | 31.669 | 34.086 | 25.838 | 9.163 | 2 | 0 | 63.094 | 63.79 | 50.893 | 23.334 | 0 | 0 | 60.202 | 34.861 | [5 empty] | 18.002 | 19.728 | 11 | 3.9281 | 3.6587 | 1.9849 | 1.7647 | 1.894 | 48.2157
2009-03-11 | 0:41 | 0 | 18.027 | 0 | 2 | 0 | 52.2 | 50.641 | 31.21 | 31.595 | 34.627 | 25.813 | 9.163 | 1 | 0 | 63.139 | 63.79 | 50.961 | 23.43 | 0 | 0 | 60.202 | 34.885 | [5 empty] | 0 | 20.605 | 12 | 3.9281 | 3.6587 | 1.9849 | 1.7647 | 1.894 | 48.2157
2009-03-11 | 0:42 | 0 | 18.027 | 0 | 3 | 0 | 52.751 | 51.512 | 31.139 | 31.404 | 35.05 | 25.742 | 9.065 | 2 | 0 | 63.094 | 63.79 | 50.984 | 23.43 | 0 | 0 | 60.18 | 34.885 | [5 empty] | 0 | 21.347 | 13 | 3.9567 | 3.6858 | 1.986 | 1.7647 | 1.9211 | 48.5535
2009-03-11 | 0:43 | 0 | 18.035 | 0 | 2 | 0 | 53.101 | 52.231 | 31.026 | 31.316 | 35.55 | 25.87 | 9.072 | 2 | 0 | 63.123 | 63.796 | 51.061 | 23.462 | 0 | 0 | 60.209 | 34.916 | [5 empty] | 0 | 21.785 | 14 | 3.9546 | 3.6839 | 1.986 | 1.7647 | 1.9192 | 48.5295
2009-03-11 | 0:44 | 1 | 18.027 | 0 | 3 | 0 | 53.3 | 52.634 | 31.016 | 31.161 | 36.435 | 25.862 | 8.964 | 1 | 0 | 63.094 | 63.767 | 51.099 | 23.31 | 0 | 0 | 60.225 | 34.861 | [5 empty] | 18.027 | 22.139 | 15 | 3.9861 | 3.7138 | 1.9872 | 1.7647 | 1.9491 | 48.8966
2009-03-11 | 0:45 | 0 | 18.027 | 0 | 2 | 0 | 53.598 | 52.91 | 31.139 | 31.139 | 37.141 | 25.936 | 8.941 | 2 | 0 | 63.071 | 63.744 | 51.099 | 23.356 | 0 | 0 | 60.157 | 34.861 | [5 empty] | 0 | 22.459 | 16 | 3.9928 | 3.7201 | 1.9875 | 1.7647 | 1.9554 | 48.974
2009-03-11 | 0:46 | 0 | 18.077 | 0 | 3 | 0 | 53.942 | 53.232 | 31.259 | 31.284 | 38.15 | 26.081 | 8.816 | 2 | 0 | 63.116 | 63.767 | 51.169 | 23.285 | 0 | 0 | 60.225 | 34.909 | [5 empty] | 0 | 22.658 | 17 | 4.0292 | 3.7547 | 1.989 | 1.7647 | 1.99 | 49.3903
2009-03-11 | 0:47 | 0 | 18.035 | 0 | 2 | 0 | 50.854 | 53.491 | 31.411 | 31.338 | 32.446 | 26.184 | 8.899 | 1 | 0 | 63.123 | 63.796 | 51.199 | 23.317 | 0 | 0 | 60.209 | 34.916 | [5 empty] | 0 | 19.516 | 18 | 4.005 | 3.7318 | 1.988 | 1.7647 | 1.9671 | 49.1147
2009-03-11 | 0:48 | 0 | 18.06 | 0 | 3 | 0 | 38.37 | 53.034 | 31.507 | 31.507 | 27.172 | 26.255 | 8.874 | 1 | 0 | 63.169 | 63.774 | 51.222 | 23.462 | 0 | 0 | 60.209 | 34.916 | [5 empty] | 0 | 6.863 | 19 | 4.0123 | 3.7387 | 1.9883 | 1.7647 | 1.974 | 49.1981
2009-03-11 | 0:49 | 0 | 18.027 | 0 | 2 | 0 | 34.51 | 41.583 | 31.571 | 31.549 | 24.224 | 26.367 | 8.841 | 0 | 0 | 63.116 | 63.744 | 51.192 | 23.454 | 0 | 0 | 60.18 | 34.885 | [5 empty] | 0 | 2.961 | 20 | 4.0219 | 3.7478 | 1.9887 | 1.7647 | 1.9831 | 49.3077
2009-03-11 | 0:50 | 0 | 18.085 | 0 | 2 | 0 | 33.295 | 35.926 | 31.676 | 31.701 | 22.354 | 26.399 | 8.899 | 0 | 0 | 63.146 | 63.751 | 51.222 | 23.31 | 0 | 0 | 60.246 | 34.861 | [5 empty] | 0 | 1.594 | 21 | 4.005 | 3.7318 | 1.988 | 1.7647 | 1.9671 | 49.1147
2009-03-11 | 0:51 | 0 | 18.077 | 0 | 3 | 0 | 32.792 | 34.11 | 31.62 | 31.715 | 21.961 | 26.392 | 8.941 | 0 | 0 | 63.16 | 63.721 | 51.122 | 23.405 | 0 | 0 | 60.246 | 34.813 | [5 empty] | 0 | 1.077 | 22 | 3.9928 | 3.7201 | 1.9875 | 1.7647 | 1.9554 | 48.974
2009-03-11 | 0:52 | 0 | 18.085 | 0 | 2 | 0 | 32.589 | 33.412 | 31.892 | 31.747 | 21.005 | 26.424 | 8.974 | 0 | 0 | 63.169 | 63.751 | 51.129 | 23.462 | 0 | 0 | 60.209 | 34.845 | [5 empty] | 0 | 0.842 | 23 | 3.9832 | 3.711 | 1.9871 | 1.7647 | 1.9463 | 48.8628
2009-03-11 | 0:53 | 0 | 18.027 | 0 | 3 | 0 | 32.39 | 33.005 | 32.005 | 31.98 | 20.899 | 26.345 | 9.014 | 0 | 0 | 63.16 | 63.721 | 51.075 | 23.43 | 0 | 0 | 60.111 | 34.813 | [5 empty] | 0 | 0.41 | 24 | 3.9715 | 3.6999 | 1.9866 | 1.7647 | 1.9352 | 48.7274
2009-03-11 | 0:54 | 0 | 18.077 | 0 | 2 | 0 | 32.318 | 32.747 | 31.86 | 32.174 | 18.917 | 26.296 | 8.989 | 1 | 0 | 63.116 | 63.721 | 50.984 | 23.285 | 0 | 0 | 60.157 | 34.768 | [5 empty] | 0 | 0.144 | 25 | 3.9788 | 3.7068 | 1.9869 | 1.7647 | 1.9421 | 48.8121
2009-03-11 | 0:55 | 0 | 18.085 | 0 | 3 | 0 | 32.47 | 32.613 | 31.701 | 32.11 | 19.442 | 26.255 | 9.022 | 0 | 0 | 63.169 | 63.751 | 51.061 | 23.342 | 0 | 0 | 60.209 | 34.845 | [5 empty] | 0 | 0.36 | 26 | 3.9692 | 3.6977 | 1.9865 | 1.7647 | 1.933 | 48.7002
2009-03-11 | 0:56 | 0 | 18.1 | 0 | 3 | 0 | 32.318 | 32.606 | 31.669 | 31.884 | 18.643 | 26.152 | 8.964 | 0 | 0 | 63.094 | 63.721 | 50.87 | 23.356 | 0 | 0 | 60.18 | 34.813 | [5 empty] | 0 | 0.434 | 27 | 3.9861 | 3.7138 | 1.9872 | 1.7647 | 1.9491 | 48.8966
2009-03-11 | 0:57 | 0 | 18.06 | 0 | 2 | 0 | 35.832 | 32.613 | 31.651 | 31.941 | 33.153 | 26.063 | 8.997 | 0 | 0 | 63.078 | 63.685 | 50.968 | 23.268 | 0 | 0 | 60.186 | 34.821 | [5 empty] | 0 | 3.891 | 28 | 3.9765 | 3.7046 | 1.9868 | 1.7647 | 1.9399 | 48.785
2009-03-11 | 0:58 | 1 | 18.052 | 0 | 3 | 0 | 49.425 | 34.086 | 31.571 | 31.835 | 33.192 | 25.862 | 9.014 | 0 | 0 | 63.048 | 63.632 | 50.917 | 23.197 | 0 | 0 | 60.186 | 34.775 | [5 empty] | 18.052 | 17.59 | 29 | 3.9715 | 3.6999 | 1.9866 | 1.7647 | 1.9352 | 48.7274
2009-03-11 | 0:59 | 0 | 18.077 | 0 | 3 | 0 | 51.374 | 47.626 | 31.392 | 31.801 | 33.816 | 25.803 | 9.002 | 2 | 0 | 63.037 | 63.621 | 50.882 | 23.153 | 0 | 0 | 60.191 | 34.732 | [5 empty] | 0 | 19.573 | 30 | 3.975 | 3.7032 | 1.9868 | 1.7647 | 1.9385 | 48.7681
2009-03-11 | 1:00 | 0 | 18.072 | 0 | 2 | 0 | 52.219 | 50.637 | 31.35 | 31.688 | 34.316 | 25.737 | 8.962 | 2 | 0 | 63.046 | 63.65 | 50.98 | 23.329 | 0 | 0 | 60.198 | 34.763 | [5 empty] | 0 | 20.531 | 31 | 3.9867 | 3.7143 | 1.9873 | 1.7647 | 1.9496 | 48.9033
2009-03-11 | 1:01 | 0 | 18.04 | 0 | 3 | 0 | 52.922 | 51.524 | 31.222 | 31.487 | 35.084 | 25.681 | 9.002 | 1 | 0 | 62.97 | 63.598 | 50.949 | 23.322 | 0 | 0 | 60.079 | 34.732 | [5 empty] | 0 | 21.435 | 32 | 3.975 | 3.7032 | 1.9868 | 1.7647 | 1.9385 | 48.7681
2009-03-11 | 1:02 | 1 | 18.145 | 0 | 2 | 1 | 53.342 | 52.357 | 31.205 | 31.47 | 35.421 | 25.811 | 9.06 | 2 | 0 | 62.977 | 63.605 | 51.003 | 23.354 | 0 | 0 | 60.175 | 34.833 | [5 empty] | 18.145 | 21.872 | 33 | 3.9581 | 3.6872 | 1.9861 | 1.7647 | 1.9225 | 48.5706
2009-03-11 | 1:03 | 0 | 18.072 | 0 | 3 | 0 | 53.503 | 52.838 | 31.134 | 31.303 | 36.292 | 25.811 | 8.987 | 1 | 0 | 62.954 | 63.628 | 51.073 | 23.45 | 0 | 0 | 60.152 | 34.763 | [5 empty] | 0 | 22.2 | 0 | 3.9794 | 3.7074 | 1.987 | 1.7647 | 1.9427 | 48.8189
2009-03-11 | 1:04 | 0 | 18.04 | 0 | 2 | 0 | 53.748 | 53.015 | 31.222 | 31.173 | 37.081 | 25.85 | 8.977 | 2 | 0 | 62.948 | 63.598 | 51.11 | 23.467 | 0 | 0 | 60.145 | 34.708 | [5 empty] | 0 | 22.575 | 1 | 3.9823 | 3.7102 | 2.8311 | 2.6087 | 1.1015 | 27.6592
2009-03-11 | 1:05 | 0 | 18.097 | 0 | 3 | 0 | 54.03 | 53.365 | 31.374 | 31.325 | 34.622 | 25.955 | 8.962 | 2 | 0 | 62.977 | 63.605 | 51.141 | 23.474 | 0 | 0 | 60.175 | 34.715 | [5 empty] | 0 | 22.705 | 2 | 3.9867 | 3.7143 | 2.8312 | 2.6087 | 1.1056 | 27.733
2009-03-11 | 1:06 | 0 | 18.065 | 0 | 2 | 0 | 41.688 | 53.657 | 31.438 | 31.416 | 26.044 | 25.97 | 8.977 | 1 | 0 | 62.97 | 63.575 | 51.11 | 23.369 | 0 | 0 | 60.1 | 34.708 | [5 empty] | 0 | 10.272 | 3 | 3.9823 | 3.7102 | 2.8311 | 2.6087 | 1.1015 | 27.6592
2009-03-11 | 1:07 | 0 | 18.097 | 0 | 2 | 0 | 35.469 | 45.959 | 31.615 | 31.544 | 24.269 | 26.1 | 9.034 | 0 | 0 | 63 | 63.628 | 51.117 | 23.256 | 0 | 0 | 60.109 | 34.739 | [5 empty] | 0 | 3.925 | 4 | 3.9657 | 3.6944 | 2.8304 | 2.6087 | 1.0857 | 27.3771
2009-03-11 | 1:08 | 0 | 18.12 | 0 | 3 | 0 | 33.613 | 37.301 | 31.664 | 31.664 | 22.341 | 26.171 | 9.06 | 0 | 0 | 63.046 | 63.582 | 51.187 | 23.305 | 0 | 0 | 60.086 | 34.739 | [5 empty] | 0 | 1.949 | 5 | 3.9581 | 3.6872 | 2.8301 | 2.6087 | 1.0785 | 27.2476
2009-03-11 | 1:09 | 0 | 18.12 | 0 | 2 | 0 | 32.931 | 34.574 | 31.688 | 31.713 | 21.498 | 26.22 | 9.06 | 0 | 0 | 63.023 | 63.605 | 51.141 | 23.425 | 0 | 0 | 60.063 | 34.715 | [5 empty] | 0 | 1.218 | 6 | 3.9581 | 3.6872 | 2.8301 | 2.6087 | 1.0785 | 27.2476
2009-03-11 | 1:10 | 0 | 18.087 | 0 | 3 | 0 | 32.57 | 33.582 | 31.607 | 31.752 | 20.887 | 26.164 | 9.027 | 0 | 0 | 62.993 | 63.552 | 51.087 | 23.298 | 0 | 0 | 60.056 | 34.684 | [5 empty] | 0 | 0.818 | 7 | 3.9677 | 3.6963 | 2.8305 | 2.6087 | 1.0876 | 27.4119
2009-03-11 | 1:11 | 0 | 18.014 | 0 | 2 | 0 | 32.402 | 33.134 | 31.848 | 31.728 | 19.151 | 26.09 | 8.977 | 1 | 0 | 63.016 | 63.509 | 51.019 | 23.322 | 0 | 0 | 60.056 | 34.684 | [5 empty] | 0 | 0.674 | 8 | 3.9823 | 3.7102 | 2.8311 | 2.6087 | 1.1015 | 27.6592
2009-03-11 | 1:12 | 0 | 18.072 | 0 | 3 | 0 | 32.242 | 32.79 | 31.759 | 32.049 | 19.676 | 26.076 | 8.987 | 0 | 0 | 63.023 | 63.582 | 51.05 | 23.354 | 0 | 0 | 59.997 | 34.691 | [5 empty] | 0 | 0.193 | 9 | 3.9794 | 3.7074 | 2.8309 | 2.6087 | 1.0987 | 27.6099
2009-03-11 | 1:13 | 0 | 18.12 | 0 | 3 | 0 | 32.314 | 32.577 | 31.59 | 32.002 | 19.06 | 26.027 | 9.085 | 0 | 0 | 63 | 63.561 | 50.912 | 23.136 | 0 | 0 | 59.997 | 34.691 | [5 empty] | 0 | 0.312 | 10 | 3.9508 | 3.6803 | 2.8298 | 2.6087 | 1.0716 | 27.1227
2009-03-11 | 1:14 | 0 | 18.12 | 0 | 2 | 0 | 32.267 | 32.531 | 31.568 | 31.784 | 18.985 | 25.978 | 9.06 | 0 | 0 | 62.977 | 63.539 | 50.912 | 23.185 | 0 | 0 | 59.951 | 34.691 | [5 empty] | 0 | 0.483 | 11 | 3.9581 | 3.6872 | 2.8301 | 2.6087 | 1.0785 | 27.2476
2009-03-11 | 1:15 | 1 | 18.097 | 0 | 3 | 0 | 32.024 | 32.531 | 31.568 | 31.713 | 30.146 | 25.835 | 9.009 | 0 | 0 | 62.977 | 63.516 | 50.865 | 23.28 | 0 | 0 | 59.928 | 34.715 | [5 empty] | 18.097 | 0.311 | 12 | 3.973 | 3.7013 | 2.8307 | 2.6087 | 1.0926 | 27.5011
2009-03-11 | 1:16 | 0 | 18.097 | 0 | 2 | 0 | 47.334 | 32.242 | 31.495 | 31.688 | 33.541 | 25.737 | 8.962 | 0 | 0 | 62.934 | 63.493 | 50.842 | 23.234 | 0 | 0 | 59.951 | 34.67 | [5 empty] | 0 | 15.646 | 13 | 3.9867 | 3.7143 | 2.8312 | 2.6087 | 1.1056 | 27.733
2009-03-11 | 1:17 | 0 | 18.087 | 0 | 3 | 0 | 51.087 | 44.25 | 31.343 | 31.681 | 33.582 | 25.634 | 9.052 | 2 | 0 | 62.881 | 63.44 | 50.812 | 23.248 | 0 | 0 | 59.944 | 34.615 | [5 empty] | 0 | 19.406 | 14 | 3.9605 | 3.6894 | 2.8302 | 2.6087 | 1.0807 | 27.2875
2009-03-11 | 1:18 | 0 | 18.097 | 1 | 3 | 0 | 52.105 | 50.2 | 31.279 | 31.59 | 33.893 | 25.691 | 8.987 | 1 | 0 | 62.911 | 63.47 | 50.865 | 23.256 | 0 | 0 | 59.974 | 34.622 | [5 empty] | 0 | 20.515 | 15 | 3.9794 | 3.7074 | 2.8309 | 2.6087 | 1.0987 | 27.6099
2009-03-11 | 1:19 | 1 | 18.145 | 0 | 2 | 0 | 52.632 | 51.439 | 31.279 | 31.436 | 34.586 | 25.605 | 8.997 | 2 | 0 | 62.877 | 63.459 | 50.924 | 23.317 | 0 | 0 | 59.963 | 34.682 | [5 empty] | 18.145 | 21.196 | 16 | 3.9765 | 3.7046 | 2.8308 | 2.6087 | 1.0959 | 27.5605
2009-03-11 | 1:20 | 0 | 18.07 | 0 | 3 | 0 | 52.835 | 52.032 | 31.058 | 31.323 | 35.019 | 25.615 | 8.959 | 2 | 0 | 62.818 | 63.425 | 50.933 | 23.253 | 0 | 0 | 59.903 | 34.689 | [5 empty] | 0 | 21.512 | 17 | 3.9875 | 3.7151 | 2.8313 | 2.6087 | 1.1065 | 27.7478
2009-03-11 | 1:21 | 0 | 18.095 | 0 | 2 | 0 | 53.316 | 52.378 | 31.034 | 31.178 | 35.701 | 25.615 | 8.982 | 1 | 0 | 62.818 | 63.425 | 50.954 | 23.278 | 0 | 0 | 59.881 | 34.689 | [5 empty] | 0 | 22.138 | 18 | 3.9808 | 3.7088 | 2.831 | 2.6087 | 1.1001 | 27.6345
2009-03-11 | 1:22 | 0 | 18.037 | 0 | 3 | 0 | 53.493 | 52.805 | 31.026 | 31.1 | 36.586 | 25.632 | 8.949 | 2 | 0 | 62.788 | 63.349 | 50.903 | 23.32 | 0 | 0 | 59.83 | 34.636 | [5 empty] | 0 | 22.393 | 19 | 3.9905 | 3.7179 | 2.8314 | 2.6087 | 1.1092 | 27.7969
2009-03-11 | 1:23 | 1 | 18.07 | 0 | 2 | 0 | 53.82 | 53.157 | 31.203 | 31.132 | 37.416 | 25.784 | 8.959 | 1 | 0 | 62.818 | 63.402 | 50.977 | 23.327 | 0 | 0 | 59.814 | 34.737 | [5 empty] | 18.07 | 22.688 | 20 | 3.9875 | 3.7151 | 2.8313 | 2.6087 | 1.1065 | 27.7478
2009-03-11 | 1:24 | 0 | 18.095 | 0 | 3 | 0 | 53.799 | 53.454 | 31.301 | 31.252 | 33.632 | 25.929 | 8.909 | 2 | 0 | 62.818 | 63.379 | 51.024 | 23.278 | 0 | 0 | 59.86 | 34.713 | [5 empty] | 0 | 22.547 | 21 | 4.0021 | 3.729 | 2.8319 | 2.6087 | 1.1203 | 27.9926
2009-03-11 | 1:25 | 0 | 18.062 | 0 | 2 | 1 | 40.511 | 53.675 | 31.411 | 31.365 | 28.233 | 25.968 | 8.851 | 1 | 0 | 62.811 | 63.349 | 51.017 | 23.391 | 0 | 0 | 59.808 | 34.706 | [5 empty] | 0 | 9.146 | 22 | 4.019 | 3.745 | 2.8326 | 2.6087 | 1.1363 | 28.2745
2009-03-11 | 1:26 | 0 | 18.095 | 0 | 2 | 0 | 35.089 | 44.441 | 31.517 | 31.492 | 24.7 | 26.098 | 8.909 | 0 | 0 | 62.84 | 63.379 | 51.024 | 23.423 | 0 | 0 | 59.746 | 34.668 | [5 empty] | 0 | 3.597 | 0 | 4.0021 | 3.729 | 2.8319 | 2.6087 | 1.1203 | 27.9926
2009-03-11 | 1:27 | 0 | 18.07 | 0 | 3 | 0 | 33.421 | 36.758 | 31.637 | 31.541 | 23.494 | 26.144 | 8.859 | 0 | 0 | 62.84 | 63.379 | 51.024 | 23.302 | 0 | 0 | 59.769 | 34.713 | [5 empty] | 0 | 1.88 | 1 | 4.0167 | 3.7428 | 2.0419 | 1.8182 | 1.9246 | 47.9166
2009-03-11 | 1:28 | 0 | 18.07 | 0 | 2 | 0 | 32.787 | 34.385 | 31.612 | 31.661 | 21.375 | 26.169 | 8.909 | 0 | 0 | 62.84 | 63.379 | 51.024 | 23.374 | 0 | 0 | 59.837 | 34.737 | [5 empty] | 0 | 1.126 | 2 | 4.0021 | 3.729 | 2.0414 | 1.8182 | 1.9108 | 47.7451
2009-03-11 | 1:29 | 0 | 18.07 | 0 | 3 | 0 | 32.529 | 33.445 | 31.781 | 31.686 | 20.581 | 26.12 | 8.884 | 1 | 0 | 62.863 | 63.356 | 50.933 | 23.327 | 0 | 0 | 59.86 | 34.737 | [5 empty] | 0 | 0.843 | 3 | 4.0094 | 3.7359 | 2.0417 | 1.8182 | 1.9177 | 47.831
2009-03-11 | 1:30 | 0 | 18.07 | 0 | 2 | 0 | 32.385 | 33.022 | 31.975 | 31.781 | 20.461 | 26.12 | 8.884 | 0 | 0 | 62.84 | 63.356 | 50.91 | 23.374 | 0 | 0 | 59.837 | 34.737 | [5 empty] | 0 | 0.604 | 4 | 4.0094 | 3.7359 | 2.0417 | 1.8182 | 1.9177 | 47.831
2009-03-11 | 1:31 | 0 | 18.095 | 0 | 3 | 0 | 32.24 | 32.74 | 31.806 | 32.071 | 20.021 | 26.049 | 8.909 | 0 | 0 | 62.84 | 63.356 | 50.886 | 23.398 | 0 | 0 | 59.881 | 34.668 | [5 empty] | 0 | 0.169 | 5 | 4.0021 | 3.729 | 2.0414 | 1.8182 | 1.9108 | 47.7451
2009-03-11 | 1:32 | 0 | 18.07 | 0 | 3 | 0 | 32.36 | 32.529 | 31.686 | 31.997 | 19.699 | 25.975 | 9.007 | 0 | 0 | 62.818 | 63.31 | 50.819 | 23.351 | 0 | 0 | 59.769 | 34.668 | [5 empty] | 0 | 0.363 | 6 | 3.9736 | 3.7019 | 2.0402 | 1.8182 | 1.8837 | 47.4053
2009-03-11 | 1:33 | 0 | 18.045 | 0 | 2 | 0 | 32.287 | 32.575 | 31.637 | 31.83 | 18.859 | 25.83 | 8.982 | 0 | 0 | 62.818 | 63.29 | 50.819 | 23.327 | 0 | 0 | 59.746 | 34.644 | [5 empty] | 0 | 0.457 | 7 | 3.9808 | 3.7088 | 2.0405 | 1.8182 | 1.8906 | 47.4925
2009-03-11 | 1:34 | 0 | 18.045 | 0 | 3 | 0 | 32.24 | 32.551 | 31.588 | 31.83 | 31.806 | 25.83 | 8.959 | 0 | 0 | 62.795 | 63.267 | 50.795 | 23.302 | 0 | 0 | 59.746 | 34.644 | [5 empty] | 0 | 0.41 | 8 | 3.9875 | 3.7151 | 2.0408 | 1.8182 | 1.897 | 47.5724
2009-03-11 | 1:35 | 0 | 18.045 | 0 | 3 | 0 | 47.973 | 32.48 | 31.541 | 31.83 | 33.562 | 25.735 | 8.959 | 0 | 0 | 62.751 | 63.267 | 50.725 | 23.351 | 0 | 0 | 59.746 | 34.644 | [5 empty] | 0 | 16.143 | 9 | 3.9875 | 3.7151 | 2.0408 | 1.8182 | 1.897 | 47.5724
2009-03-11 | 1:36 | 1 | 18.045 | 0 | 2 | 0 | 51.253 | 45.59 | 31.396 | 31.71 | 33.704 | 25.615 | 9.032 | 2 | 0 | 62.729 | 63.244 | 50.634 | 23.253 | 0 | 0 | 59.769 | 34.713 | [5 empty] | 18.045 | 19.543 | 10 | 3.9663 | 3.6949 | 2.0399 | 1.8182 | 1.8768 | 47.3179
2009-03-11 | 1:37 | 0 | 18.07 | 0 | 3 | 0 | 52.056 | 50.406 | 31.276 | 31.612 | 34.196 | 25.566 | 9.082 | 1 | 0 | 62.706 | 63.244 | 50.725 | 23.351 | 0 | 0 | 59.792 | 34.689 | [5 empty] | 0 | 20.444 | 11 | 3.9517 | 3.6811 | 2.0393 | 1.8182 | 1.8629 | 47.142
2009-03-11 | 1:38 | 0 | 18.045 | 0 | 2 | 0 | 52.674 | 51.437 | 31.132 | 31.492 | 34.785 | 25.544 | 9.082 | 2 | 0 | 62.683 | 63.244 | 50.795 | 23.327 | 0 | 0 | 59.792 | 34.689 | [5 empty] | 0 | 21.182 | 12 | 3.9517 | 3.6811 | 2.0393 | 1.8182 | 1.8629 | 47.142
2009-03-11 | 1:39 | 0 | 18.07 | 0 | 3 | 0 | 53.134 | 52.102 | 31.119 | 31.313 | 35.196 | 25.556 | 9.143 | 2 | 0 | 62.676 | 63.237 | 50.856 | 23.315 | 0 | 0 | 59.785 | 34.679 | [5 empty] | 0 | 21.821 | 13 | 3.934 | 3.6642 | 2.0386 | 1.8182 | 1.846 | 46.9257
2009-03-11 | 1:40 | 1 | 18.108 | 0 | 2 | 0 | 53.423 | 52.644 | 31.122 | 31.242 | 35.997 | 25.605 | 9.117 | 1 | 0 | 62.699 | 63.26 | 50.9 | 23.315 | 0 | 0 | 59.762 | 34.727 | [5 empty] | 18.108 | 22.181 | 14 | 3.9415 | 3.6714 | 2.0389 | 1.8182 | 1.8532 | 47.0181
2009-03-11 | 1:41 | 0 | 18.13 | 0 | 3 | 0 | 53.584 | 53.01 | 31.193 | 31.144 | 36.607 | 25.75 | 9.143 | 2 | 0 | 62.699 | 63.237 | 50.947 | 23.388 | 0 | 0 | 59.719 | 34.727 | [5 empty] | 0 | 22.44 | 15 | 3.934 | 3.6642 | 2.0386 | 1.8182 | 1.846 | 46.9257
2009-03-11 | 1:42 | 0 | 18.13 | 0 | 2 | 0 | 53.883 | 53.241 | 31.338 | 31.217 | 37.713 | 25.796 | 9.218 | 2 | 0 | 62.699 | 63.237 | 50.9 | 23.364 | 0 | 0 | 59.719 | 34.727 | [5 empty] | 0 | 22.666 | 16 | 3.9121 | 3.6435 | 2.0377 | 1.8182 | 1.8253 | 46.657
2009-03-11 | 1:43 | 0 | 18.108 | 0 | 3 | 0 | 54.089 | 53.538 | 31.409 | 31.387 | 36.232 | 25.892 | 9.241 | 1 | 0 | 62.722 | 63.237 | 50.97 | 23.459 | 0 | 0 | 59.762 | 34.703 | [5 empty] | 0 | 22.702 | 17 | 3.9054 | 3.6371 | 2.0374 | 1.8182 | 1.8189 | 46.574
2009-03-11 | 1:44 | 0 | 18.13 | 0 | 2 | 0 | 42.317 | 53.769 | 31.553 | 31.482 | 29.195 | 26.085 | 9.266 | 1 | 0 | 62.744 | 63.237 | 50.947 | 23.484 | 0 | 0 | 59.604 | 34.61 | [5 empty] | 0 | 10.835 | 18 | 3.8981 | 3.6302 | 2.0371 | 1.8182 | 1.812 | 46.4834
2009-03-11 | 1:45 | 0 | 18.108 | 0 | 3 | 0 | 35.667 | 46.522 | 31.602 | 31.578 | 24.278 | 26.134 | 9.266 | 1 | 0 | 62.744 | 63.237 | 50.994 | 23.484 | 0 | 0 | 59.65 | 34.656 | [5 empty] | 0 | 4.089 | 19 | 3.8981 | 3.6302 | 2.0371 | 1.8182 | 1.812 | 46.4834
2009-03-11 | 1:46 | 0 | 18.108 | 0 | 2 | 0 | 33.694 | 37.5 | 31.747 | 31.627 | 22.471 | 26.159 | 9.316 | 0 | 0 | 62.744 | 63.237 | 50.994 | 23.484 | 0 | 0 | 59.65 | 34.656 | [5 empty] | 0 | 2.067 | 20 | 3.8836 | 3.6163 | 2.0366 | 1.8182 | 1.7981 | 46.3013
2009-03-11 | 1:47 | 0 | 18.13 | 0 | 3 | 0 | 32.988 | 34.703 | 31.772 | 31.772 | 21.123 | 26.181 | 9.316 | 0 | 0 | 62.767 | 63.237 | 50.994 | 23.508 | 0 | 0 | 59.604 | 34.634 | [5 empty] | 0 | 1.216 | 21 | 3.8836 | 3.6163 | 2.0366 | 1.8182 | 1.7981 | 46.3013
2009-03-11 | 1:48 | 0 | 18.13 | 0 | 2 | 0 | 32.682 | 33.67 | 31.843 | 31.818 | 19.787 | 26.159 | 9.316 | 0 | 0 | 62.767 | 63.237 | 50.924 | 23.508 | 0 | 0 | 59.604 | 34.586 | [5 empty] | 0 | 0.864 | 22 | 3.8836 | 3.6163 | 2.0366 | 1.8182 | 1.7981 | 46.3013
2009-03-11 | 1:49 | 0 | 18.13 | 0 | 3 | 0 | 32.495 | 33.153 | 32.061 | 31.892 | 20.156 | 26.134 | 9.316 | 0 | 0 | 62.744 | 63.215 | 50.879 | 23.413 | 0 | 0 | 59.604 | 34.586 | [5 empty] | 0 | 0.603 | 23 | 3.8836 | 3.6163 | 2.0366 | 1.8182 | 1.7981 | 46.3013
2009-03-11 | 1:50 | 0 | 18.13 | 0 | 2 | 0 | 32.372 | 32.917 | 31.941 | 32.228 | 19.118 | 26.061 | 9.241 | 0 | 0 | 62.744 | 63.192 | 50.833 | 23.29 | 0 | 0 | 59.627 | 34.586 | [5 empty] | 0 | 0.144 | 24 | 3.9054 | 3.6371 | 2.0374 | 1.8182 | 1.8189 | 46.574
2009-03-11 | 1:51 | 0 | 18.13 | 0 | 3 | 0 | 32.495 | 32.682 | 31.698 | 32.157 | 18.231 | 26.085 | 9.291 | 0 | 0 | 62.722 | 63.192 | 50.786 | 23.339 | 0 | 0 | 59.673 | 34.562 | [5 empty] | 0 | 0.338 | 25 | 3.8909 | 3.6233 | 2.0368 | 1.8182 | 1.8051 | 46.3925
2009-03-11 | 1:52 | 0 | 18.108 | 0 | 2 | 0 | 32.421 | 32.706 | 31.747 | 31.963 | 18.427 | 25.99 | 9.266 | 0 | 0 | 62.699 | 63.148 | 50.742 | 23.268 | 0 | 0 | 59.673 | 34.586 | [5 empty] | 0 | 0.458 | 26 | 3.8981 | 3.6302 | 2.0371 | 1.8182 | 1.812 | 46.4834
2009-03-11 | 1:53 | 0 | 18.108 | 0 | 3 | 0 | 32.206 | 32.658 | 31.747 | 31.941 | 29.217 | 25.892 | 9.266 | 0 | 0 | 62.676 | 63.148 | 50.718 | 23.268 | 0 | 0 | 59.65 | 34.61 | [5 empty] | 0 | 0.265 | 27 | 3.8981 | 3.6302 | 2.0371 | 1.8182 | 1.812 | 46.4834
2009-03-11 | 1:54 | 1 | 18.13 | 0 | 3 | 0 | 46.774 | 32.47 | 31.698 | 31.941 | 33.316 | 25.796 | 9.291 | 1 | 0 | 62.655 | 63.126 | 50.672 | 23.29 | 0 | 0 | 59.65 | 34.656 | [5 empty] | 18.13 | 14.833 | 28 | 3.8909 | 3.6233 | 2.0368 | 1.8182 | 1.8051 | 46.3925
2009-03-11 | 1:55 | 0 | 18.188 | 0 | 2 | 0 | 51.092 | 43.594 | 31.61 | 31.924 | 33.701 | 25.708 | 9.324 | 1 | 0 | 62.662 | 63.132 | 50.702 | 23.275 | 0 | 0 | 59.634 | 34.734 | [5 empty] | 0 | 19.168 | 29 | 3.8813 | 3.6141 | 2.0365 | 1.8182 | 1.7959 | 46.2721
2009-03-11 | 1:56 | 0 | 18.155 | 0 | 3 | 0 | 52.116 | 50.1 | 31.458 | 31.698 | 34.046 | 25.58 | 9.291 | 2 | 0 | 62.61 | 63.08 | 50.648 | 23.364 | 0 | 0 | 59.538 | 34.679 | [5 empty] | 0 | 20.418 | 30 | 3.8909 | 3.6233 | 2.0368 | 1.8182 | 1.8051 | 46.3925
2009-03-11 | 1:57 | 1 | 18.18 | 0 | 3 | 0 | 52.782 | 51.383 | 31.338 | 31.578 | 34.775 | 25.605 | 9.316 | 1 | 0 | 62.587 | 63.08 | 50.695 | 23.364 | 0 | 0 | 59.538 | 34.751 | [5 empty] | 18.18 | 21.204 | 31 | 3.8836 | 3.6163 | 2.0366 | 1.8182 | 1.7981 | 46.3013
2009-03-11 | 1:58 | 0 | 18.163 | 0 | 2 | 1 | 53.178 | 52.17 | 31.296 | 31.49 | 35.392 | 25.659 | 9.324 | 2 | 0 | 62.594 | 63.087 | 50.749 | 23.42 | 0 | 0 | 59.614 | 34.758 | [5 empty] | 0 | 21.688 | 32 | 3.8813 | 3.6141 | 2.0365 | 1.8182 | 1.7959 | 46.2721
2009-03-11 | 1:59 | 0 | 18.108 | 1 | 3 | 0 | 53.332 | 52.691 | 31.193 | 31.289 | 35.959 | 25.59 | 9.303 | 2 | 0 | 62.551 | 63.043 | 50.795 | 23.253 | 0 | 0 | 59.614 | 34.668 | [5 empty] | 0 | 22.043 | 0 | 3.8874 | 3.6199 | 2.0367 | 1.8182 | 1.8017 | 46.3488
2009-03-11 | 2:00 | 0 | 18.11 | 0 | 2 | 0 | 53.538 | 52.94 | 31.193 | 31.217 | 36.866 | 25.7 | 9.319 | 1 | 0 | 62.541 | 63.011 | 50.786 | 23.342 | 0 | 0 | 59.513 | 34.634 | [5 empty] | 0 | 22.321 | 1 | 3.8827 | 3.6155 | 2.7183 | 2.5 | 1.1155 | 28.73
2009-03-11 | 2:01 | 1 | 18.133 | 0 | 3 | 0 | 53.813 | 53.192 | 31.338 | 31.291 | 37.595 | 25.774 | 9.293 | 2 | 0 | 62.562 | 63.034 | 50.833 | 23.366 | 0 | 0 | 59.559 | 34.682 | [5 empty] | 18.133 | 22.522 | 2 | 3.8903 | 3.6227 | 2.7186 | 2.5 | 1.1227 | 28.8591
2009-03-11 | 2:02 | 0 | 18.163 | 0 | 2 | 0 | 54.07 | 53.472 | 31.465 | 31.416 | 37.483 | 25.948 | 9.374 | 1 | 0 | 62.589 | 63.062 | 50.861 | 23.298 | 0 | 0 | 59.541 | 34.687 | [5 empty] | 0 | 22.654 | 3 | 3.8667 | 3.6003 | 2.7177 | 2.5 | 1.1003 | 28.4553
2009-03-11 | 2:03 | 0 | 18.11 | 0 | 2 | 0 | 43.188 | 53.72 | 31.531 | 31.531 | 29.484 | 25.968 | 9.293 | 1 | 0 | 62.562 | 62.989 | 50.833 | 23.388 | 0 | 0 | 59.424 | 34.682 | [5 empty] | 0 | 11.657 | 4 | 3.8903 | 3.6227 | 2.7186 | 2.5 | 1.1227 | 28.8591
2009-03-11 | 2:04 | 0 | 18.11 | 0 | 3 | 0 | 35.95 | 47.439 | 31.651 | 31.602 | 25.894 | 26.014 | 9.369 | 1 | 0 | 62.541 | 63.057 | 50.809 | 23.437 | 0 | 0 | 59.47 | 34.658 | [5 empty] | 0 | 4.348 | 5 | 3.8681 | 3.6017 | 2.7177 | 2.5 | 1.1017 | 28.4803
2009-03-11 | 2:05 | 0 | 18.163 | 0 | 2 | 0 | 33.864 | 37.882 | 31.754 | 31.681 | 24.19 | 26.188 | 9.472 | 0 | 0 | 62.589 | 63.105 | 50.861 | 23.491 | 0 | 0 | 59.474 | 34.663 | [5 empty] | 0 | 2.183 | 6 | 3.8382 | 3.5732 | 2.7165 | 2.5 | 1.0732 | 27.9601
2009-03-11 | 2:06 | 0 | 18.133 | 0 | 3 | 0 | 33.06 | 34.821 | 31.772 | 31.725 | 22.329 | 26.159 | 9.492 | 0 | 0 | 62.585 | 63.011 | 50.854 | 23.413 | 0 | 0 | 59.447 | 34.61 | [5 empty] | 0 | 1.335 | 7 | 3.8323 | 3.5676 | 2.7163 | 2.5 | 1.0676 | 27.8581
2009-03-11 | 2:07 | 0 | 18.11 | 0 | 2 | 0 | 32.682 | 33.763 | 31.725 | 31.821 | 21.87 | 26.208 | 9.517 | 0 | 0 | 62.585 | 62.989 | 50.786 | 23.388 | 0 | 0 | 59.447 | 34.61 | [5 empty] | 0 | 0.861 | 8 | 3.825 | 3.5607 | 2.716 | 2.5 | 1.0607 | 27.7302
2009-03-11 | 2:08 | 0 | 18.11 | 0 | 3 | 0 | 32.495 | 33.201 | 31.99 | 31.796 | 19.196 | 26.184 | 9.517 | 0 | 0 | 62.585 | 62.989 | 50.786 | 23.317 | 0 | 0 | 59.401 | 34.562 | [5 empty] | 0 | 0.699 | 9 | 3.825 | 3.5607 | 2.716 | 2.5 | 1.0607 | 27.7302
2009-03-11 | 2:09 | 0 | 18.085 | 0 | 2 | 0 | 32.301 | 32.964 | 31.941 | 32.181 | 18.454 | 26.208 | 9.442 | 0 | 0 | 62.541 | 62.943 | 50.716 | 23.222 | 0 | 0 | 59.424 | 34.541 | [5 empty] | 0 | 0.12 | 10 | 3.8469 | 3.5815 | 2.7169 | 2.5 | 1.0815 | 28.1124
2009-03-11 | 2:10 | 0 | 18.085 | 0 | 3 | 0 | 32.399 | 32.682 | 31.747 | 32.157 | 17.544 | 26.088 | 9.517 | 0 | 0 | 62.519 | 62.943 | 50.648 | 23.293 | 0 | 0 | 59.401 | 34.541 | [5 empty] | 0 | 0.242 | 11 | 3.825 | 3.5607 | 2.716 | 2.5 | 1.0607 | 27.7302
2009-03-11 | 2:11 | 0 | 18.163 | 0 | 3 | 0 | 32.451 | 32.665 | 31.73 | 31.97 | 18.014 | 26.117 | 9.595 | 0 | 0 | 62.569 | 62.97 | 50.653 | 23.371 | 0 | 0 | 59.497 | 34.569 | [5 empty] | 0 | 0.481 | 12 | 3.8023 | 3.5391 | 2.7151 | 2.5 | 1.0391 | 27.328
2009-03-11 | 2:12 | 0 | 18.188 | 0 | 2 | 0 | 32.235 | 32.689 | 31.754 | 31.897 | 27.682 | 26.068 | 9.645 | 1 | 0 | 62.523 | 62.95 | 50.606 | 23.251 | 0 | 0 | 59.452 | 34.591 | [5 empty] | 0 | 0.338 | 13 | 3.7878 | 3.5253 | 2.7145 | 2.5 | 1.0253 | 27.0677
2009-03-11 | 2:13 | 0 | 18.133 | 0 | 3 | 0 | 46.062 | 32.446 | 31.602 | 31.867 | 33.388 | 25.943 | 9.59 | 0 | 0 | 62.473 | 62.877 | 50.557 | 23.342 | 0 | 0 | 59.401 | 34.517 | [5 empty] | 0 | 14.195 | 14 | 3.8038 | 3.5405 | 2.7151 | 2.5 | 1.0405 | 27.354
2009-03-11 | 2:14 | 0 | 18.14 | 0 | 3 | 0 | 50.814 | 42.535 | 31.487 | 31.875 | 33.582 | 25.875 | 9.572 | 1 | 0 | 62.477 | 62.927 | 50.515 | 23.347 | 0 | 0 | 59.363 | 34.546 | [5 empty] | 0 | 18.939 | 15 | 3.809 | 3.5455 | 2.7154 | 2.5 | 1.0455 | 27.4471
2009-03-11 | 2:15 | 1 | 18.163 | 0 | 2 | 0 | 51.776 | 49.85 | 31.367 | 31.73 | 34.05 | 25.853 | 9.645 | 2 | 0 | 62.455 | 62.904 | 50.562 | 23.442 | 0 | 0 | 59.385 | 34.522 | [5 empty] | 18.163 | 20.046 | 16 | 3.7878 | 3.5253 | 2.7145 | 2.5 | 1.0253 | 27.0677
2009-03-11 | 2:16 | 0 | 18.14 | 0 | 3 | 0 | 52.441 | 51.134 | 31.32 | 31.585 | 34.663 | 25.803 | 9.645 | 1 | 0 | 62.434 | 62.881 | 50.585 | 23.442 | 0 | 0 | 59.385 | 34.546 | [5 empty] | 0 | 20.856 | 17 | 3.7878 | 3.5253 | 2.7145 | 2.5 | 1.0253 | 27.0677
2009-03-11 | 2:17 | 0 | 18.14 | 0 | 2 | 0 | 52.992 | 51.846 | 31.2 | 31.465 | 35.297 | 25.853 | 9.595 | 2 | 0 | 62.411 | 62.859 | 50.653 | 23.371 | 0 | 0 | 59.406 | 34.569 | [5 empty] | 0 | 21.527 | 18 | 3.8023 | 3.5391 | 2.7151 | 2.5 | 1.0391 | 27.328
2009-03-11 | 2:18 | 0 | 18.163 | 0 | 3 | 0 | 53.337 | 52.487 | 31.2 | 31.296 | 35.909 | 25.899 | 9.62 | 2 | 0 | 62.388 | 62.859 | 50.676 | 23.322 | 0 | 0 | 59.363 | 34.615 | [5 empty] | 0 | 22.041 | 19 | 3.7951 | 3.5322 | 2.7148 | 2.5 | 1.0322 | 27.1981
2009-03-11 | 2:19 | 1 | 18.163 | 0 | 2 | 0 | 53.633 | 52.947 | 31.2 | 31.271 | 36.729 | 26.044 | 9.62 | 1 | 0 | 62.388 | 62.836 | 50.7 | 23.418 | 0 | 0 | 59.363 | 34.615 | [5 empty] | 18.163 | 22.362 | 20 | 3.7951 | 3.5322 | 2.7148 | 2.5 | 1.0322 | 27.1981
2009-03-11 | 2:20 | 0 | 18.148 | 0 | 3 | 0 | 53.895 | 53.206 | 31.281 | 31.232 | 37.327 | 26.103 | 9.655 | 2 | 0 | 62.398 | 62.822 | 50.709 | 23.307 | 0 | 0 | 59.326 | 34.601 | [5 empty] | 0 | 22.663 | 21 | 3.7849 | 3.5225 | 2.7144 | 2.5 | 1.0225 | 27.0154
2009-03-11 | 2:21 | 0 | 18.125 | 0 | 2 | 0 | 48.942 | 53.528 | 31.426 | 31.377 | 30.631 | 26.149 | 9.728 | 1 | 0 | 62.398 | 62.845 | 50.73 | 23.163 | 0 | 0 | 59.326 | 34.577 | [5 empty] | 0 | 17.565 | 22 | 3.7636 | 3.5023 | 2.7135 | 2.5 | 1.0023 | 26.6311
2009-03-11 | 2:22 | 0 | 18.1 | 0 | 3 | 1 | 37.679 | 52.151 | 31.497 | 31.522 | 26.608 | 26.294 | 9.58 | 1 | 0 | 62.398 | 62.802 | 50.753 | 23.283 | 0 | 0 | 59.28 | 34.555 | [5 empty] | 0 | 6.157 | 23 | 3.8067 | 3.5433 | 2.7153 | 2.5 | 1.0433 | 27.4058
2009-03-11 | 2:23 | 0 | 18.125 | 0 | 2 | 0 | 34.297 | 40.451 | 31.642 | 31.546 | 24.44 | 26.269 | 9.63 | 0 | 0 | 62.42 | 62.822 | 50.753 | 23.332 | 0 | 0 | 59.237 | 34.555 | [5 empty] | 0 | 2.751 | 0 | 3.7921 | 3.5294 | 2.7147 | 2.5 | 1.0294 | 27.146
2009-03-11 | 2:24 | 0 | 18.1 | 0 | 2 | 0 | 33.192 | 35.517 | 31.617 | 31.666 | 22.439 | 26.414 | 9.58 | 0 | 0 | 62.42 | 62.845 | 50.73 | 23.356 | 0 | 0 | 59.191 | 34.577 | [5 empty] | 0 | 1.526 | 1 | 3.8067 | 3.5433 | 2.0903 | 1.875 | 1.6683 | 43.8242
2009-03-11 | 2:25 | 0 | 18.1 | 0 | 3 | 0 | 32.72 | 33.967 | 31.497 | 31.74 | 20.826 | 26.392 | 9.58 | 0 | 0 | 62.441 | 62.822 | 50.709 | 23.381 | 0 | 0 | 59.169 | 34.601 | [5 empty] | 0 | 0.98 | 2 | 3.8067 | 3.5433 | 2.0903 | 1.875 | 1.6683 | 43.8242
2009-03-11 | 2:26 | 0 | 18.125 | 0 | 2 | 0 | 32.51 | 33.309 | 31.74 | 31.666 | 20.076 | 26.439 | 9.58 | 0 | 0 | 62.42 | 62.802 | 50.639 | 23.283 | 0 | 0 | 59.191 | 34.601 | [5 empty] | 0 | 0.844 | 3 | 3.8067 | 3.5433 | 2.0903 | 1.875 | 1.6683 | 43.8242
2009-03-11 | 2:27 | 0 | 18.155 | 0 | 3 | 0 | 32.321 | 32.938 | 31.865 | 31.889 | 19.908 | 26.397 | 9.61 | 0 | 0 | 62.448 | 62.806 | 50.667 | 23.312 | 0 | 0 | 59.242 | 34.653 | [5 empty] | 0 | 0.432 | 4 | 3.798 | 3.535 | 2.0899 | 1.875 | 1.66 | 43.7063
2009-03-11 | 2:28 | 0 | 18.125 | 0 | 3 | 0 | 32.22 | 32.603 | 31.691 | 32.005 | 18.52 | 26.269 | 9.63 | 1 | 0 | 62.42 | 62.779 | 50.592 | 23.381 | 0 | 0 | 59.237 | 34.601 | [5 empty] | 0 | 0.215 | 5 | 3.7921 | 3.5294 | 2.0897 | 1.875 | 1.6544 | 43.6275
2009-03-11 | 2:29 | 0 | 18.1 | 0 | 2 | 0 | 32.291 | 32.51 | 31.497 | 31.882 | 17.534 | 26.269 | 9.605 | 0 | 0 | 62.375 | 62.733 | 50.525 | 23.381 | 0 | 0 | 59.28 | 34.601 | [5 empty] | 0 | 0.409 | 6 | 3.7994 | 3.5363 | 2.09 | 1.875 | 1.6613 | 43.726
2009-03-11 | 2:30 | 0 | 18.125 | 0 | 3 | 0 | 32.149 | 32.51 | 31.45 | 31.715 | 17.683 | 26.174 | 9.557 | 0 | 0 | 62.375 | 62.756 | 50.525 | 23.283 | 0 | 0 | 59.237 | 34.601 | [5 empty] | 0 | 0.434 | 7 | 3.8134 | 3.5496 | 2.0905 | 1.875 | 1.6746 | 43.9141
2009-03-11 | 2:31 | 0 | 18.075 | 0 | 2 | 0 | 38.784 | 32.316 | 31.401 | 31.642 | 32.697 | 26.103 | 9.507 | 0 | 0 | 62.352 | 62.733 | 50.455 | 23.236 | 0 | 0 | 59.258 | 34.531 | [5 empty] | 0 | 7.142 | 8 | 3.828 | 3.5635 | 2.0911 | 1.875 | 1.6885 | 44.1087
2009-03-11 | 2:32 | 1 | 18.13 | 0 | 3 | 0 | 49.887 | 35.641 | 31.36 | 31.696 | 33.455 | 26.058 | 9.562 | 1 | 0 | 62.336 | 62.76 | 50.438 | 23.361 | 0 | 0 | 59.308 | 34.512 | [5 empty] | 18.13 | 18.191 | 9 | 3.8119 | 3.5482 | 2.0905 | 1.875 | 1.6732 | 43.8946
2009-03-11 | 2:33 | 0 | 18.105 | 0 | 3 | 0 | 51.654 | 48.214 | 31.237 | 31.6 | 33.785 | 25.987 | 9.588 | 1 | 0 | 62.336 | 62.76 | 50.415 | 23.266 | 0 | 0 | 59.308 | 34.512 | [5 empty] | 0 | 20.054 | 10 | 3.8044 | 3.541 | 2.0902 | 1.875 | 1.666 | 43.7928
2009-03-11 | 2:34 | 0 | 18.1 | 0 | 2 | 0 | 52.289 | 50.823 | 31.161 | 31.426 | 34.366 | 25.86 | 9.507 | 2 | 0 | 62.263 | 62.69 | 50.41 | 23.236 | 0 | 0 | 59.28 | 34.483 | [5 empty] | 0 | 20.863 | 11 | 3.828 | 3.5635 | 2.0911 | 1.875 | 1.6885 | 44.1087
2009-03-11 | 2:35 | 0 | 18.1 | 0 | 3 | 0 | 52.634 | 51.626 | 31.063 | 31.33 | 34.718 | 25.86 | 9.58 | 2 | 0 | 62.24 | 62.71 | 50.501 | 23.381 | 0 | 0 | 59.28 | 34.483 | [5 empty] | 0 | 21.304 | 12 | 3.8067 | 3.5433 | 2.0903 | 1.875 | 1.6683 | 43.8242
2009-03-11 | 2:36 | 1 | 18.148 | 0 | 2 | 0 | 52.954 | 52.151 | 31.041 | 31.232 | 35.141 | 25.933 | 9.532 | 1 | 0 | 62.217 | 62.644 | 50.525 | 23.452 | 0 | 0 | 59.28 | 34.531 | [5 empty] | 18.148 | 21.722 | 13 | 3.8207 | 3.5565 | 2.0908 | 1.875 | 1.6815 | 44.0116
2009-03-11 | 2:37 | 0 | 18.1 | 0 | 3 | 0 | 53.276 | 52.52 | 31.016 | 31.137 | 36.27 | 25.982 | 9.58 | 2 | 0 | 62.217 | 62.644 | 50.548 | 23.332 | 0 | 0 | 59.237 | 34.555 | [5 empty] | 0 | 22.139 | 14 | 3.8067 | 3.5433 | 2.0903 | 1.875 | 1.6683 | 43.8242
2009-03-11 | 2:38 | 0 | 18.13 | 0 | 2 | 0 | 53.671 | 52.845 | 31.117 | 31.166 | 37.263 | 26.108 | 9.66 | 2 | 0 | 62.268 | 62.671 | 50.599 | 23.361 | 0 | 0 | 59.242 | 34.584 | [5 empty] | 0 | 22.505 | 15 | 3.7834 | 3.5211 | 2.0893 | 1.875 | 1.6461 | 43.5087
2009-03-11 | 2:39 | 0 | 18.075 | 1 | 3 | 0 | 53.893 | 53.206 | 31.232 | 31.183 | 38.055 | 26.149 | 9.583 | 1 | 0 | 62.238 | 62.642 | 50.569 | 23.283 | 0 | 0 | 59.189 | 34.529 | [5 empty] | 0 | 22.71 | 16 | 3.8058 | 3.5424 | 2.0902 | 1.875 | 1.6674 | 43.8124
2009-03-11 | 2:40 | 1 | 18.077 | 0 | 2 | 0 | 50.296 | 53.552 | 31.379 | 31.284 | 31.355 | 26.247 | 9.56 | 2 | 0 | 62.263 | 62.621 | 50.571 | 23.261 | 0 | 0 | 59.125 | 34.51 | [5 empty] | 18.077 | 19.012 | 17 | 3.8125 | 3.5488 | 2.0905 | 1.875 | 1.6738 | 43.9024
2009-03-11 | 2:41 | 0 | 18.128 | 0 | 3 | 0 | 38.15 | 52.796 | 31.45 | 31.428 | 26.755 | 26.37 | 9.56 | 0 | 0 | 62.263 | 62.644 | 50.595 | 23.334 | 0 | 0 | 59.125 | 34.51 | [5 empty] | 0 | 6.722 | 18 | 3.8125 | 3.5488 | 2.0905 | 1.875 | 1.6738 | 43.9024
2009-03-11 | 2:42 | 0 | 18.102 | 0 | 2 | 0 | 34.438 | 41.159 | 31.571 | 31.475 | 24.443 | 26.441 | 9.56 | 0 | 0 | 62.263 | 62.621 | 50.571 | 23.214 | 0 | 0 | 59.125 | 34.531 | [5 empty] | 0 | 2.963 | 19 | 3.8125 | 3.5488 | 2.0905 | 1.875 | 1.6738 | 43.9024
2009-03-11 | 2:43 | 0 | 18.128 | 0 | 3 | 0 | 33.244 | 35.758 | 31.649 | 31.649 | 23.074 | 26.544 | 9.615 | 1 | 0 | 62.29 | 62.649 | 50.623 | 23.388 | 0 | 0 | 59.061 | 34.584 | [5 empty] | 0 | 1.595 | 20 | 3.7965 | 3.5336 | 2.0898 | 1.875 | 1.6586 | 43.6866
2009-03-11 | 2:44 | 0 | 18.102 | 0 | 2 | 0 | 32.723 | 34.015 | 31.595 | 31.669 | 21.576 | 26.441 | 9.633 | 0 | 0 | 62.286 | 62.621 | 50.571 | 23.31 | 0 | 0 | 58.991 | 34.579 | [5 empty] | 0 | 1.054 | 21 | 3.7913 | 3.5286 | 2.0896 | 1.875 | 1.6536 | 43.6156
2009-03-11 | 2:45 | 0 | 18.102 | 0 | 3 | 0 | 32.512 | 33.287 | 31.838 | 31.669 | 20.902 | 26.466 | 9.51 | 0 | 0 | 62.286 | 62.598 | 50.501 | 23.214 | 0 | 0 | 59.034 | 34.51 | [5 empty] | 0 | 0.843 | 22 | 3.8271 | 3.5626 | 2.0911 | 1.875 | 1.6876 | 44.097
2009-03-11 | 2:46 | 0 | 18.128 | 0 | 2 | 0 | 32.318 | 32.957 | 31.958 | 31.933 | 20.028 | 26.392 | 9.585 | 0 | 0 | 62.286 | 62.598 | 50.48 | 23.165 | 0 | 0 | 59.057 | 34.531 | [5 empty] | 0 | 0.385 | 23 | 3.8052 | 3.5419 | 2.0902 | 1.875 | 1.6669 | 43.8046
2009-03-11 | 2:47 | 0 | 18.158 | 0 | 3 | 0 | 32.323 | 32.728 | 31.794 | 32.154 | 18.897 | 26.375 | 9.615 | 0 | 0 | 62.29 | 62.603 | 50.485 | 23.339 | 0 | 0 | 59.153 | 34.538 | [5 empty] | 0 | 0.169 | 24 | 3.7965 | 3.5336 | 2.0898 | 1.875 | 1.6586 | 43.6866
2009-03-11 | 2:48 | 0 | 18.128 | 0 | 2 | 0 | 32.343 | 32.558 | 31.571 | 31.98 | 19.362 | 26.272 | 9.535 | 0 | 0 | 62.217 | 62.576 | 50.434 | 23.359 | 0 | 0 | 59.08 | 34.51 | [5 empty] | 0 | 0.363 | 25 | 3.8198 | 3.5557 | 2.0908 | 1.875 | 1.6807 | 43.9999
2009-03-11 | 2:49 | 0 | 18.102 | 0 | 3 | 0 | 32.223 | 32.582 | 31.571 | 31.764 | 19.163 | 26.201 | 9.56 | 0 | 0 | 62.217 | 62.532 | 50.366 | 23.31 | 0 | 0 | 59.013 | 34.531 | [5 empty] | 0 | 0.459 | 26 | 3.8125 | 3.5488 | 2.0905 | 1.875 | 1.6738 | 43.9024
2009-03-11 | 2:50 | 0 | 18.133 | 0 | 3 | 0 | 36.77 | 32.517 | 31.578 | 31.818 | 32.799 | 26.206 | 9.663 | 0 | 0 | 62.201 | 62.582 | 50.347 | 23.219 | 0 | 0 | 59.084 | 34.538 | [5 empty] | 0 | 4.952 | 27 | 3.7825 | 3.5203 | 2.0893 | 1.875 | 1.6453 | 43.4968
2009-03-11 | 2:51 | 0 | 18.18 | 0 | 2 | 0 | 49.701 | 34.579 | 31.524 | 31.764 | 33.546 | 26.056 | 9.683 | 1 | 0 | 62.174 | 62.509 | 50.319 | 23.236 | 0 | 0 | 59.08 | 34.531 | [5 empty] | 0 | 17.937 | 28 | 3.7767 | 3.5147 | 2.089 | 1.875 | 1.6397 | 43.4173
2009-03-11 | 2:52 | 0 | 18.128 | 0 | 3 | 0 | 51.603 | 47.981 | 31.355 | 31.669 | 34.015 | 25.887 | 9.658 | 2 | 0 | 62.151 | 62.487 | 50.296 | 23.165 | 0 | 0 | 59.102 | 34.486 | [5 empty] | 0 | 19.934 | 29 | 3.784 | 3.5217 | 2.0893 | 1.875 | 1.6467 | 43.5166
2009-03-11 | 2:53 | 1 | 18.15 | 0 | 3 | 0 | 52.45 | 50.823 | 31.306 | 31.499 | 34.345 | 25.791 | 9.658 | 1 | 0 | 62.106 | 62.487 | 50.343 | 23.334 | 0 | 0 | 59.125 | 34.51 | [5 empty] | 18.15 | 20.951 | 30 | 3.784 | 3.5217 | 2.0893 | 1.875 | 1.6467 | 43.5166
2009-03-11 | 2:54 | 0 | 18.15 | 0 | 2 | 1 | 52.796 | 51.764 | 31.21 | 31.45 | 35.12 | 25.791 | 9.683 | 2 | 0 | 62.106 | 62.487 | 50.343 | 23.405 | 0 | 0 | 59.08 | 34.51 | [5 empty] | 0 | 21.346 | 31 | 3.7767 | 3.5147 | 2.089 | 1.875 | 1.6397 | 43.4173
2009-03-11 | 2:55 | 0 | 18.15 | 0 | 3 | 0 | 53.024 | 52.315 | 31.161 | 31.284 | 35.495 | 25.838 | 9.683 | 1 | 0 | 62.083 | 62.464 | 50.387 | 23.381 | 0 | 0 | 59.034 | 34.51 | [5 empty] | 0 | 21.74 | 0 | 3.7767 | 3.5147 | 2.089 | 1.875 | 1.6397 | 43.4173
2009-03-11 | 2:56 | 0 | 18.15 | 0 | 2 | 0 | 53.367 | 52.588 | 31.186 | 31.139 | 36.576 | 25.816 | 9.756 | 2 | 0 | 62.083 | 62.443 | 50.434 | 23.334 | 0 | 0 | 59.013 | 34.486 | [5 empty] | 0 | 22.228 | 1 | 3.7555 | 3.4945 | 2.7132 | 2.5 | 0.99454 | 26.4825
2009-03-11 | 2:57 | 1 | 18.128 | 0 | 3 | 0 | 53.598 | 52.933 | 31.235 | 31.186 | 37.61 | 25.911 | 9.781 | 2 | 0 | 62.106 | 62.464 | 50.434 | 23.334 | 0 | 0 | 59.013 | 34.486 | [5 empty] | 18.128 | 22.412 | 2 | 3.7482 | 3.4876 | 2.7129 | 2.5 | 0.98762 | 26.3494
2009-03-11 | 2:58 | 0 | 18.15 | 0 | 2 | 0 | 53.942 | 53.276 | 31.33 | 31.284 | 38.409 | 26.007 | 9.683 | 1 | 0 | 62.106 | 62.464 | 50.457 | 23.359 | 0 | 0 | 58.922 | 34.486 | [5 empty] | 0 | 22.658 | 3 | 3.7767 | 3.5147 | 2.714 | 2.5 | 1.0147 | 26.8685
2009-03-11 | 2:59 | 0 | 18.175 | 0 | 2 | 0 | 43.908 | 53.552 | 31.475 | 31.379 | 28.008 | 26.105 | 9.806 | 1 | 0 | 62.133 | 62.446 | 50.459 | 23.43 | 0 | 0 | 58.881 | 34.464 | [5 empty] | 0 | 12.529 | 4 | 3.7409 | 3.4807 | 2.7126 | 2.5 | 0.9807 | 26.2156
2009-03-11 | 3:00 | 0 | 18.233 | 0 | 3 | 0 | 36.141 | 48.244 | 31.629 | 31.558 | 24.139 | 26.257 | 9.887 | 1 | 0 | 62.185 | 62.498 | 50.513 | 23.342 | 0 | 0 | 58.911 | 34.565 | [5 empty] | 0 | 4.583 | 5 | 3.7173 | 3.4583 | 2.7116 | 2.5 | 0.95828 | 25.7788
2009-03-11 | 3:01 | 0 | 18.208 | 0 | 2 | 0 | 33.861 | 38.138 | 31.725 | 31.629 | 22.018 | 26.306 | 9.912 | 0 | 0 | 62.163 | 62.477 | 50.513 | 23.415 | 0 | 0 | 58.934 | 34.541 | [5 empty] | 0 | 2.232 | 6 | 3.71 | 3.4514 | 2.7113 | 2.5 | 0.95136 | 25.6429
2009-03-11 | 3:02 | 0 | 18.203 | 0 | 3 | 0 | 33.01 | 34.842 | 31.696 | 31.674 | 19.143 | 26.301 | 9.857 | 0 | 0 | 62.181 | 62.471 | 50.485 | 23.386 | 0 | 0 | 58.883 | 34.512 | [5 empty] | 0 | 1.336 | 7 | 3.726 | 3.4666 | 2.712 | 2.5 | 0.96658 | 25.9413
2009-03-11 | 3:03 | 0 | 18.203 | 0 | 2 | 0 | 32.632 | 33.692 | 31.6 | 31.745 | 19.586 | 26.277 | 9.834 | 0 | 0 | 62.181 | 62.471 | 50.441 | 23.432 | 0 | 0 | 58.906 | 34.491 | [5 empty] | 0 | 0.887 | 8 | 3.7327 | 3.4729 | 2.7123 | 2.5 | 0.97295 | 26.0653
2009-03-11 | 3:04 | 0 | 18.185 | 0 | 3 | 0 | 32.473 | 33.18 | 31.894 | 31.75 | 18.678 | 26.306 | 9.864 | 0 | 0 | 62.185 | 62.498 | 50.469 | 23.415 | 0 | 0 | 58.956 | 34.519 | [5 empty] | 0 | 0.723 | 9 | 3.724 | 3.4646 | 2.7119 | 2.5 | 0.96464 | 25.9034
2009-03-11 | 3:05 | 0 | 18.178 | 0 | 2 | 0 | 32.225 | 32.821 | 31.769 | 31.985 | 18.178 | 26.179 | 9.957 | 1 | 0 | 62.135 | 62.427 | 50.394 | 23.312 | 0 | 0 | 58.975 | 34.467 | [5 empty] | 0 | 0.24 | 10 | 3.6969 | 3.4389 | 2.7108 | 2.5 | 0.9389 | 25.3969
2009-03-11 | 3:06 | 0 | 18.208 | 0 | 3 | 0 | 32.328 | 32.615 | 31.58 | 31.99 | 17.026 | 26.112 | 10.012 | 0 | 0 | 62.185 | 62.409 | 50.352 | 23.342 | 0 | 0 | 59.002 | 34.424 | [5 empty] | 0 | 0.338 | 11 | 3.6809 | 3.4237 | 2.7102 | 2.5 | 0.92368 | 25.0938
2009-03-11 | 3:07 | 0 | 18.155 | 0 | 3 | 0 | 32.274 | 32.515 | 31.414 | 31.75 | 16.951 | 26.088 | 9.864 | 0 | 0 | 62.163 | 62.409 | 50.307 | 23.271 | 0 | 0 | 58.934 | 34.424 | [5 empty] | 0 | 0.524 | 12 | 3.724 | 3.4646 | 2.7119 | 2.5 | 0.96464 | 25.9034
2009-03-11 | 3:08 | 0 | 18.208 | 0 | 2 | 0 | 32.063 | 32.522 | 31.534 | 31.629 | 26.233 | 25.992 | 9.937 | 0 | 0 | 62.14 | 62.409 | 50.307 | 23.391 | 0 | 0 | 58.956 | 34.447 | [5 empty] | 0 | 0.434 | 13 | 3.7027 | 3.4444 | 2.711 | 2.5 | 0.94444 | 25.5064
2009-03-11 | 3:09 | 0 | 18.208 | 0 | 3 | 0 | 45.492 | 32.279 | 31.509 | 31.654 | 32.991 | 25.921 | 9.937 | 0 | 0 | 62.096 | 62.363 | 50.237 | 23.342 | 0 | 0 | 58.956 | 34.447 | [5 empty] | 0 | 13.838 | 14 | 3.7027 | 3.4444 | 2.711 | 2.5 | 0.94444 | 25.5064
2009-03-11 | 3:10 | 1 | 18.208 | 0 | 3 | 0 | 50.994 | 41.403 | 31.389 | 31.629 | 33.579 | 25.752 | 9.962 | 1 | 0 | 62.074 | 62.363 | 50.261 | 23.03 | 0 | 0 | 58.934 | 34.471 | [5 empty] | 18.208 | 19.365 | 15 | 3.6955 | 3.4375 | 2.7107 | 2.5 | 0.93752 | 25.3694
2009-03-11 | 3:11 | 0 | 18.208 | 0 | 2 | 0 | 51.981 | 49.918 | 31.195 | 31.534 | 33.766 | 25.752 | 10.012 | 2 | 0 | 62.028 | 62.363 | 50.237 | 23.246 | 0 | 0 | 58.956 | 34.495 | [5 empty] | 0 | 20.447 | 16 | 3.6809 | 3.4237 | 2.7102 | 2.5 | 0.92368 | 25.0938
2009-03-11 | 3:12 | 0 | 18.16 | 0 | 3 | 0 | 52.438 | 51.339 | 31.195 | 31.436 | 34.447 | 25.727 | 9.987 | 2 | 0 | 62.005 | 62.343 | 50.237 | 23.246 | 0 | 0 | 58.934 | 34.447 | [5 empty] | 0 | 21.002 | 17 | 3.6882 | 3.4306 | 2.7105 | 2.5 | 0.9306 | 25.2319
2009-03-11 | 3:13 | 0 | 18.185 | 0 | 2 | 0 | 52.714 | 51.911 | 31.1 | 31.34 | 35.012 | 25.752 | 10.012 | 1 | 0 | 62.005 | 62.343 | 50.307 | 23.271 | 0 | 0 | 58.911 | 34.402 | [5 empty] | 0 | 21.374 | 18 | 3.6809 | 3.4237 | 2.7102 | 2.5 | 0.92368 | 25.0938
2009-03-11 | 3:14 | 1 | 18.208 | 0 | 3 | 0 | 53.127 | 52.21 | 31.075 | 31.195 | 35.553 | 25.777 | 10.035 | 2 | 0 | 61.982 | 62.343 | 50.307 | 23.342 | 0 | 0 | 58.911 | 34.447 | [5 empty] | 18.208 | 21.932 | 19 | 3.6742 | 3.4173 | 2.7099 | 2.5 | 0.91731 | 24.9663
2009-03-11 | 3:15 | 0 | 18.208 | 0 | 2 | 0 | 53.517 | 52.67 | 31.149 | 31.149 | 36.375 | 25.872 | 10.012 | 2 | 0 | 61.962 | 62.297 | 50.331 | 23.366 | 0 | 0 | 58.911 | 34.447 | [5 empty] | 0 | 22.368 | 20 | 3.6809 | 3.4237 | 2.7102 | 2.5 | 0.92368 | 25.0938
2009-03-11 | 3:16 | 0 | 18.208 | 0 | 3 | 0 | 53.839 | 53.127 | 31.291 | 31.149 | 37.481 | 25.872 | 10.06 | 1 | 0 | 61.962 | 62.274 | 50.352 | 23.246 | 0 | 0 | 58.911 | 34.471 | [5 empty] | 0 | 22.69 | 21 | 3.6669 | 3.4104 | 2.7096 | 2.5 | 0.91039 | 24.8271
2009-03-11 | 3:17 | 0 | 18.185 | 0 | 2 | 0 | 54.044 | 53.449 | 31.389 | 31.291 | 38.138 | 25.968 | 10.012 | 2 | 0 | 61.962 | 62.297 | 50.399 | 23.077 | 0 | 0 | 58.89 | 34.471 | [5 empty] | 0 | 22.753 | 22 | 3.6809 | 3.4237 | 2.7102 | 2.5 | 0.92368 | 25.0938
2009-03-11 | 3:18 | 0 | 18.185 | 0 | 3 | 1 | 46.524 | 53.701 | 31.509 | 31.365 | 29.607 | 26.088 | 10.06 | 1 | 0 | 62.005 | 62.274 | 50.399 | 23.222 | 0 | 0 | 58.911 | 34.471 | [5 empty] | 0 | 15.159 | 23 | 3.6669 | 3.4104 | 2.7096 | 2.5 | 0.91039 | 24.8271
2009-03-11 | 3:19 | 0 | 18.185 | 0 | 2 | 0 | 36.892 | 50.536 | 31.617 | 31.546 | 23.499 | 26.318 | 10.196 | 0 | 0 | 62.085 | 62.354 | 50.478 | 23.378 | 0 | 0 | 58.968 | 34.553 | [5 empty] | 0 | 5.346 | 0 | 3.6273 | 3.3727 | 2.708 | 2.5 | 0.87275 | 24.0604
2009-03-11 | 3:20 | 0 | 18.271 | 0 | 3 | 0 | 34.177 | 39.394 | 31.762 | 31.666 | 21.79 | 26.343 | 10.171 | 1 | 0 | 62.085 | 62.398 | 50.478 | 23.307 | 0 | 0 | 58.991 | 34.531 | [5 empty] | 0 | 2.511 | 1 | 3.6346 | 3.3797 | 2.0265 | 1.8182 | 1.5615 | 42.9616
2009-03-11 | 3:21 | 0 | 18.304 | 1 | 2 | 0 | 33.244 | 35.313 | 31.818 | 31.794 | 20.519 | 26.375 | 10.204 | 0 | 0 | 62.135 | 62.404 | 50.487 | 23.17 | 0 | 0 | 58.997 | 34.562 | [5 empty] | 0 | 1.45 | 2 | 3.625 | 3.3705 | 2.0261 | 1.8182 | 1.5524 | 42.8235
2009-03-11 | 3:22 | 0 | 18.304 | 0 | 3 | 0 | 32.845 | 33.974 | 31.769 | 31.914 | 20.64 | 26.446 | 10.229 | 0 | 0 | 62.135 | 62.427 | 50.487 | 23.315 | 0 | 0 | 58.975 | 34.584 | [5 empty] | 0 | 0.931 | 3 | 3.6177 | 3.3636 | 2.0258 | 1.8182 | 1.5454 | 42.7184
2009-03-11 | 3:23 | 0 | 18.271 | 0 | 2 | 0 | 32.603 | 33.378 | 32.076 | 31.835 | 18.987 | 26.397 | 10.229 | 0 | 0 | 62.135 | 62.361 | 50.417 | 23.315 | 0 | 0 | 58.952 | 34.538 | [5 empty] | 0 | 0.768 | 4 | 3.6177 | 3.3636 | 2.0258 | 1.8182 | 1.5454 | 42.7184
2009-03-11 | 3:24 | 0 | 18.296 | 0 | 3 | 0 | 32.412 | 33.027 | 32.1 | 32.122 | 19.53 | 26.318 | 10.221 | 0 | 0 | 62.085 | 62.309 | 50.319 | 23.378 | 0 | 0 | 58.922 | 34.483 | [5 empty] | 0 | 0.29 | 5 | 3.62 | 3.3658 | 2.0259 | 1.8182 | 1.5476 | 42.7521
2009-03-11 | 3:25 | 0 | 18.321 | 0 | 2 | 0 | 32.485 | 32.768 | 31.907 | 32.22 | 19.654 | 26.245 | 10.246 | 0 | 0 | 62.062 | 62.309 | 50.296 | 23.378 | 0 | 0 | 58.902 | 34.507 | [5 empty] | 0 | 0.265 | 6 | 3.6128 | 3.3589 | 2.0256 | 1.8182 | 1.5407 | 42.6467
2009-03-11 | 3:26 | 0 | 18.321 | 0 | 3 | 0 | 32.531 | 32.72 | 31.737 | 32.051 | 18.912 | 26.125 | 10.246 | 0 | 0 | 62.062 | 62.309 | 50.226 | 23.378 | 0 | 0 | 58.856 | 34.483 | [5 empty] | 0 | 0.48 | 7 | 3.6128 | 3.3589 | 2.0256 | 1.8182 | 1.5407 | 42.6467
2009-03-11 | 3:27 | 0 | 18.271 | 0 | 3 | 0 | 32.341 | 32.72 | 31.642 | 31.857 | 16.989 | 26.029 | 10.123 | 0 | 0 | 61.95 | 62.22 | 50.226 | 23.378 | 0 | 0 | 58.856 | 34.483 | [5 empty] | 0 | 0.484 | 8 | 3.6486 | 3.393 | 2.027 | 1.8182 | 1.5748 | 43.1612
2009-03-11 | 3:28 | 1 | 18.271 | 0 | 2 | 0 | 38.995 | 32.579 | 31.642 | 31.857 | 33.144 | 26.029 | 10.221 | 0 | 0 | 62.017 | 62.263 | 50.205 | 23.452 | 0 | 0 | 58.856 | 34.483 | [5 empty] | 18.271 | 7.138 | 9 | 3.62 | 3.3658 | 2.0259 | 1.8182 | 1.5476 | 42.7521
2009-03-11 | 3:29 | 0 | 18.304 | 0 | 3 | 0 | 49.913 | 35.878 | 31.6 | 31.843 | 33.574 | 25.965 | 10.279 | 1 | 0 | 62.023 | 62.293 | 50.256 | 23.506 | 0 | 0 | 58.84 | 34.538 | [5 empty] | 0 | 18.07 | 10 | 3.6032 | 3.3498 | 2.0252 | 1.8182 | 1.5316 | 42.5069
2009-03-11 | 3:30 | 0 | 18.246 | 0 | 2 | 0 | 51.626 | 48.347 | 31.472 | 31.737 | 33.871 | 25.86 | 10.221 | 2 | 0 | 61.95 | 62.24 | 50.181 | 23.427 | 0 | 0 | 58.81 | 34.531 | [5 empty] | 0 | 19.889 | 11 | 3.62 | 3.3658 | 2.0259 | 1.8182 | 1.5476 | 42.7521
2009-03-11 | 3:31 | 0 | 18.246 | 0 | 3 | 0 | 52.611 | 50.891 | 31.377 | 31.617 | 34.39 | 25.74 | 10.221 | 2 | 0 | 61.928 | 62.22 | 50.226 | 23.354 | 0 | 0 | 58.767 | 34.483 | [5 empty] | 0 | 20.994 | 12 | 3.62 | 3.3658 | 2.0259 | 1.8182 | 1.5476 | 42.7521
2009-03-11 | 3:32 | 1 | 18.329 | 0 | 3 | 0 | 53.146 | 51.932 | 31.313 | 31.578 | 35.103 | 25.772 | 10.304 | 1 | 0 | 61.934 | 62.226 | 50.279 | 23.435 | 0 | 0 | 58.817 | 34.514 | [5 empty] | 18.329 | 21.568 | 13 | 3.5959 | 3.3429 | 2.0249 | 1.8182 | 1.5247 | 42.4006
2009-03-11 | 3:33 | 0 | 18.296 | 0 | 2 | 0 | 53.344 | 52.543 | 31.232 | 31.352 | 35.73 | 25.835 | 10.271 | 2 | 0 | 61.882 | 62.174 | 50.226 | 23.258 | 0 | 0 | 58.744 | 34.483 | [5 empty] | 0 | 21.992 | 14 | 3.6055 | 3.352 | 2.0253 | 1.8182 | 1.5338 | 42.5409
2009-03-11 | 3:34 | 0 | 18.354 | 0 | 3 | 0 | 53.582 | 52.94 | 31.264 | 31.36 | 36.581 | 25.867 | 10.329 | 2 | 0 | 61.957 | 62.226 | 50.256 | 23.386 | 0 | 0 | 58.817 | 34.491 | [5 empty] | 0 | 22.222 | 15 | 3.5886 | 3.3359 | 2.0246 | 1.8182 | 1.5178 | 42.2937
2009-03-11 | 3:35 | 0 | 18.304 | 0 | 2 | 0 | 53.421 | 53.169 | 31.313 | 31.289 | 31.553 | 25.941 | 10.229 | 1 | 0 | 61.934 | 62.204 | 50.303 | 23.339 | 0 | 0 | 58.817 | 34.467 | [5 empty] | 0 | 22.132 | 16 | 3.6177 | 3.3636 | 2.0258 | 1.8182 | 1.5454 | 42.7184
2009-03-11 | 3:36 | 0 | 18.271 | 0 | 3 | 0 | 40.148 | 53.323 | 31.448 | 31.377 | 26.029 | 26.005 | 10.297 | 1 | 0 | 61.928 | 62.22 | 50.272 | 23.378 | 0 | 0 | 58.833 | 34.435 | [5 empty] | 0 | 8.771 | 17 | 3.5979 | 3.3448 | 2.025 | 1.8182 | 1.5266 | 42.4304
2009-03-11 | 3:37 | 0 | 18.304 | 0 | 2 | 0 | 34.938 | 43.798 | 31.553 | 31.504 | 22.567 | 26.181 | 10.329 | 0 | 0 | 61.98 | 62.226 | 50.394 | 23.484 | 0 | 0 | 58.817 | 34.467 | [5 empty] | 0 | 3.434 | 18 | 3.5886 | 3.3359 | 2.0246 | 1.8182 | 1.5178 | 42.2937
2009-03-11 | 3:38 | 0 | 18.278 | 0 | 2 | 0 | 33.361 | 36.488 | 31.6 | 31.625 | 21.988 | 26.23 | 10.329 | 0 | 0 | 61.98 | 62.204 | 50.326 | 23.41 | 0 | 0 | 58.797 | 34.491 | [5 empty] | 0 | 1.736 | 19 | 3.5886 | 3.3359 | 2.0246 | 1.8182 | 1.5178 | 42.2937
2009-03-11 | 3:39 | 0 | 18.271 | 0 | 3 | 0 | 32.72 | 34.201 | 31.522 | 31.642 | 21.066 | 26.269 | 10.344 | 0 | 0 | 61.937 | 62.137 | 50.258 | 23.219 | 0 | 0 | 58.73 | 34.397 | [5 empty] | 0 | 1.078 | 20 | 3.5842 | 3.3318 | 2.0244 | 1.8182 | 1.5136 | 42.2294
2009-03-11 | 3:40 | 0 | 18.231 | 0 | 2 | 0 | 32.446 | 33.271 | 31.553 | 31.627 | 20.375 | 26.134 | 10.329 | 1 | 0 | 61.914 | 62.137 | 50.258 | 23.219 | 0 | 0 | 58.73 | 34.397 | [5 empty] | 0 | 0.819 | 21 | 3.5886 | 3.3359 | 2.0246 | 1.8182 | 1.5178 | 42.2937
2009-03-11 | 3:41 | 0 | 18.253 | 0 | 3 | 0 | 32.228 | 32.917 | 31.674 | 31.627 | 18.749 | 26.085 | 10.254 | 0 | 0 | 61.914 | 62.117 | 50.212 | 23.244 | 0 | 0 | 58.73 | 34.397 | [5 empty] | 0 | 0.601 | 22 | 3.6104 | 3.3567 | 2.0255 | 1.8182 | 1.5385 | 42.6129
2009-03-11 | 3:42 | 0 | 18.231 | 0 | 3 | 0 | 32.061 | 32.634 | 31.553 | 31.794 | 18.872 | 26.085 | 10.279 | 0 | 0 | 61.891 | 62.094 | 50.144 | 23.121 | 0 | 0 | 58.708 | 34.397 | [5 empty] | 0 | 0.267 | 23 | 3.6032 | 3.3498 | 2.0252 | 1.8182 | 1.5316 | 42.5069
2009-03-11 | 3:43 | 0 | 18.231 | 0 | 2 | 0 | 32.083 | 32.372 | 31.338 | 31.649 | 17.492 | 25.941 | 10.229 | 0 | 0 | 61.825 | 62.071 | 50.053 | 23.219 | 0 | 0 | 58.664 | 34.373 | [5 empty] | 0 | 0.434 | 24 | 3.6177 | 3.3636 | 2.0258 | 1.8182 | 1.5454 | 42.7184
2009-03-11 | 3:44 | 0 | 18.198 | 0 | 3 | 0 | 31.956 | 32.294 | 31.186 | 31.45 | 17.507 | 25.835 | 10.196 | 0 | 0 | 61.795 | 62.019 | 50.067 | 23.307 | 0 | 0 | 58.655 | 34.342 | [5 empty] | 0 | 0.506 | 25 | 3.6273 | 3.3727 | 2.0262 | 1.8182 | 1.5546 | 42.8571
2009-03-11 | 3:45 | 0 | 18.231 | 0 | 2 | 0 | 31.723 | 32.228 | 31.264 | 31.338 | 29.146 | 25.845 | 10.329 | 0 | 0 | 61.825 | 62.026 | 50.03 | 23.386 | 0 | 0 | 58.641 | 34.328 | [5 empty] | 0 | 0.385 | 26 | 3.5886 | 3.3359 | 2.0246 | 1.8182 | 1.5178 | 42.2937
2009-03-11 | 3:46 | 1 | 18.231 | 0 | 3 | 0 | 46.543 | 31.987 | 31.144 | 31.362 | 32.871 | 25.821 | 10.254 | 0 | 0 | 61.779 | 62.048 | 50.006 | 23.266 | 0 | 0 | 58.596 | 34.352 | [5 empty] | 18.231 | 15.181 | 27 | 3.6104 | 3.3567 | 2.0255 | 1.8182 | 1.5385 | 42.6129
2009-03-11 | 3:47 | 0 | 18.253 | 0 | 3 | 0 | 50.42 | 43.494 | 31.119 | 31.313 | 33.316 | 25.723 | 10.304 | 2 | 0 | 61.802 | 62.003 | 49.96 | 23.29 | 0 | 0 | 58.596 | 34.328 | [5 empty] | 0 | 19.107 | 28 | 3.5959 | 3.3429 | 2.0249 | 1.8182 | 1.5247 | 42.4006
2009-03-11 | 3:48 | 0 | 18.253 | 0 | 2 | 0 | 51.636 | 49.549 | 31.024 | 31.24 | 33.692 | 25.627 | 10.377 | 1 | 0 | 61.736 | 61.982 | 50.006 | 23.364 | 0 | 0 | 58.573 | 34.304 | [5 empty] | 0 | 20.396 | 29 | 3.5746 | 3.3226 | 2.024 | 1.8182 | 1.5045 | 42.0874
2009-03-11 | 3:49 | 1 | 18.198 | 0 | 3 | 0 | 52.247 | 50.847 | 30.872 | 31.137 | 33.967 | 25.62 | 10.369 | 2 | 0 | 61.706 | 61.953 | 50.023 | 23.307 | 0 | 0 | 58.566 | 34.297 | [5 empty] | 18.198 | 21.11 | 30 | 3.5769 | 3.3249 | 2.0241 | 1.8182 | 1.5067 | 42.1219
2009-03-11 | 3:50 | 0 | 18.206 | 0 | 3 | 0 | 52.574 | 51.703 | 30.783 | 31.048 | 34.727 | 25.676 | 10.329 | 2 | 0 | 61.713 | 61.959 | 50.074 | 23.074 | 0 | 0 | 58.596 | 34.304 | [5 empty] | 0 | 21.526 | 31 | 3.5886 | 3.3359 | 2.0246 | 1.8182 | 1.5178 | 42.2937
2009-03-11 | 3:51 | 0 | 18.253 | 0 | 2 | 1 | 52.873 | 52.116 | 30.855 | 30.904 | 35.502 | 25.651 | 10.304 | 1 | 0 | 61.69 | 61.959 | 50.006 | 23.219 | 0 | 0 | 58.55 | 34.352 | [5 empty] | 0 | 21.969 | 32 | 3.5959 | 3.3429 | 2.0249 | 1.8182 | 1.5247 | 42.4006
2009-03-11 | 3:52 | 0 | 18.231 | 0 | 3 | 0 | 53.057 | 52.483 | 30.879 | 30.904 | 36.301 | 25.723 | 10.254 | 2 | 0 | 61.713 | 61.959 | 50.074 | 23.29 | 0 | 0 | 58.53 | 34.352 | [5 empty] | 0 | 22.153 | 0 | 3.6104 | 3.3567 | 2.0255 | 1.8182 | 1.5385 | 42.6129
2009-03-11 | 3:53 | 1 | 18.231 | 0 | 2 | 0 | 53.332 | 52.62 | 30.999 | 30.83 | 37.1 | 25.796 | 10.254 | 2 | 0 | 61.713 | 61.914 | 50.053 | 23.315 | 0 | 0 | 58.484 | 34.328 | [5 empty] | 18.231 | 22.502 | 1 | 3.6104 | 3.3567 | 2.0255 | 1.8182 | 1.5385 | 42.6129
2009-03-11 | 3:54 | 0 | 18.231 | 0 | 2 | 0 | 51.703 | 53.034 | 31.144 | 30.999 | 31.963 | 25.916 | 10.304 | 1 | 0 | 61.69 | 61.982 | 50.121 | 23.386 | 0 | 0 | 58.461 | 34.328 | [5 empty] | 0 | 20.704 | 2 | 3.5959 | 3.3429 | 2.0249 | 1.8182 | 1.5247 | 42.4006
2009-03-11 | 3:55 | 0 | 18.231 | 0 | 3 | 0 | 38.653 | 52.873 | 31.264 | 31.119 | 26.495 | 26.085 | 10.352 | 1 | 0 | 61.713 | 61.959 | 50.121 | 23.477 | 0 | 0 | 58.5 | 34.321 | [5 empty] | 0 | 7.534 | 3 | 3.5819 | 3.3296 | 2.0243 | 1.8182 | 1.5114 | 42.1951
2009-03-11 | 3:56 | 0 | 18.231 | 0 | 2 | 0 | 34.373 | 41.918 | 31.362 | 31.264 | 23.315 | 26.11 | 10.329 | 0 | 0 | 61.756 | 61.959 | 50.167 | 23.484 | 0 | 0 | 58.507 | 34.373 | [5 empty] | 0 | 3.109 | 4 | 3.5886 | 3.3359 | 2.0246 | 1.8182 | 1.5178 | 42.2937
2009-03-11 | 3:57 | 0 | 18.253 | 0 | 3 | 0 | 33.034 | 35.737 | 31.482 | 31.362 | 22.616 | 26.206 | 10.304 | 0 | 0 | 61.756 | 61.959 | 50.144 | 23.459 | 0 | 0 | 58.53 | 34.352 | [5 empty] | 0 | 1.672 | 5 | 3.5959 | 3.3429 | 2.0249 | 1.8182 | 1.5247 | 42.4006
2009-03-11 | 3:58 | 0 | 18.253 | 0 | 2 | 0 | 32.517 | 33.881 | 31.409 | 31.433 | 20.929 | 26.23 | 10.229 | 1 | 0 | 61.756 | 61.937 | 50.121 | 23.364 | 0 | 0 | 58.507 | 34.304 | [5 empty] | 0 | 1.084 | 6 | 3.6177 | 3.3636 | 2.0258 | 1.8182 | 1.5454 | 42.7184
2009-03-11 | 3:59 | 0 | 18.253 | 0 | 3 | 0 | 32.252 | 33.129 | 31.553 | 31.433 | 19.613 | 26.23 | 10.279 | 0 | 0 | 61.809 | 61.989 | 50.153 | 23.567 | 0 | 0 | 58.514 | 34.385 | [5 empty] | 0 | 0.819 | 7 | 3.6032 | 3.3498 | 2.0252 | 1.8182 | 1.5316 | 42.5069
2009-03-11 | 4:00 | 0 | 18.296 | 0 | 2 | 0 | 32.147 | 32.792 | 31.811 | 31.691 | 19.505 | 26.198 | 10.347 | 0 | 0 | 61.791 | 61.971 | 50.111 | 23.548 | 0 | 0 | 58.495 | 34.39 | [5 empty] | 0 | 0.456 | 8 | 3.5834 | 3.331 | 2.0244 | 1.8182 | 1.5128 | 42.2166
2009-03-11 | 4:01 | 0 | 18.296 | 0 | 3 | 0 | 32.076 | 32.461 | 31.571 | 31.857 | 18.915 | 26.125 | 10.297 | 0 | 0 | 61.77 | 61.971 | 50.041 | 23.477 | 0 | 0 | 58.495 | 34.412 | [5 empty] | 0 | 0.219 | 9 | 3.5979 | 3.3448 | 2.025 | 1.8182 | 1.5266 | 42.4304
2009-03-11 | 4:02 | 0 | 18.296 | 0 | 3 | 0 | 32.125 | 32.39 | 31.497 | 31.786 | 18.052 | 26.1 | 10.372 | 0 | 0 | 61.77 | 61.948 | 49.997 | 23.427 | 0 | 0 | 58.495 | 34.39 | [5 empty] | 0 | 0.339 | 10 | 3.5761 | 3.324 | 2.0241 | 1.8182 | 1.5058 | 42.109
2009-03-11 | 4:03 | 0 | 18.321 | 0 | 2 | 0 | 32.051 | 32.412 | 31.448 | 31.593 | 17.904 | 26.078 | 10.395 | 0 | 0 | 61.724 | 61.902 | 49.95 | 23.356 | 0 | 0 | 58.473 | 34.366 | [5 empty] | 0 | 0.458 | 11 | 3.5694 | 3.3177 | 2.0238 | 1.8182 | 1.4995 | 42.0096
2009-03-11 | 4:04 | 0 | 18.321 | 0 | 3 | 0 | 32.1 | 32.316 | 31.448 | 31.571 | 31.666 | 26.029 | 10.42 | 0 | 0 | 61.724 | 61.925 | 49.974 | 23.332 | 0 | 0 | 58.452 | 34.412 | [5 empty] | 0 | 0.529 | 12 | 3.5621 | 3.3107 | 2.0235 | 1.8182 | 1.4926 | 41.9012
2009-03-11 | 4:05 | 0 | 18.321 | 0 | 3 | 0 | 47.703 | 32.291 | 31.352 | 31.546 | 32.885 | 25.958 | 10.395 | 1 | 0 | 61.702 | 61.902 | 49.927 | 23.163 | 0 | 0 | 58.473 | 34.366 | [5 empty] | 0 | 16.157 | 13 | 3.5694 | 3.3177 | 2.0238 | 1.8182 | 1.4995 | 42.0096
2009-03-11 | 4:06 | 0 | 18.346 | 1 | 2 | 0 | 50.616 | 45.434 | 31.281 | 31.497 | 33.378 | 25.909 | 10.42 | 1 | 0 | 61.656 | 61.859 | 49.883 | 23.283 | 0 | 0 | 58.452 | 34.318 | [5 empty] | 0 | 19.119 | 14 | 3.5621 | 3.3107 | 2.0235 | 1.8182 | 1.4926 | 41.9012
2009-03-11 | 4:07 | 1 | 18.321 | 0 | 3 | 0 | 51.533 | 49.836 | 31.208 | 31.401 | 33.826 | 25.884 | 10.395 | 2 | 0 | 61.656 | 61.813 | 49.906 | 23.283 | 0 | 0 | 58.473 | 34.294 | [5 empty] | 18.321 | 20.132 | 15 | 3.5694 | 3.3177 | 2.0238 | 1.8182 | 1.4995 | 42.0096
2009-03-11 | 4:08 | 0 | 18.326 | 0 | 2 | 0 | 52.135 | 50.896 | 31.068 | 31.333 | 34.536 | 25.889 | 10.402 | 1 | 0 | 61.64 | 61.864 | 49.978 | 23.217 | 0 | 0 | 58.546 | 34.419 | [5 empty] | 0 | 20.802 | 16 | 3.5673 | 3.3157 | 2.0237 | 1.8182 | 1.4975 | 41.9793
2009-03-11 | 4:09 | 0 | 18.321 | 0 | 3 | 0 | 52.564 | 51.51 | 31.016 | 31.161 | 35.141 | 25.884 | 10.372 | 2 | 0 | 61.613 | 61.836 | 49.95 | 23.332 | 0 | 0 | 58.518 | 34.318 | [5 empty] | 0 | 21.403 | 17 | 3.5761 | 3.324 | 2.0241 | 1.8182 | 1.5058 | 42.109
2009-03-11 | 4:10 | 1 | 18.321 | 0 | 2 | 0 | 53.024 | 52.06 | 31.038 | 31.063 | 35.988 | 25.958 | 10.42 | 1 | 0 | 61.59 | 61.836 | 49.997 | 23.212 | 0 | 0 | 58.473 | 34.366 | [5 empty] | 18.321 | 21.961 | 18 | 3.5621 | 3.3107 | 2.0235 | 1.8182 | 1.4926 | 41.9012
2009-03-11 | 4:11 | 0 | 18.321 | 0 | 3 | 0 | 53.458 | 52.564 | 31.088 | 31.063 | 36.715 | 26.1 | 10.445 | 2 | 0 | 61.613 | 61.836 | 50.041 | 23.307 | 0 | 0 | 58.452 | 34.318 | [5 empty] | 0 | 22.395 | 19 | 3.5548 | 3.3038 | 2.0232 | 1.8182 | 1.4856 | 41.7924
2009-03-11 | 4:12 | 0 | 18.351 | 0 | 2 | 0 | 49.428 | 53.097 | 31.237 | 31.117 | 31.068 | 26.203 | 10.45 | 2 | 0 | 61.64 | 61.841 | 50.048 | 23.361 | 0 | 0 | 58.457 | 34.347 | [5 empty] | 0 | 18.311 | 20 | 3.5534 | 3.3024 | 2.0232 | 1.8182 | 1.4843 | 41.7706
2009-03-11 | 4:13 | 0 | 18.296 | 0 | 3 | 0 | 37.61 | 52.037 | 31.303 | 31.183 | 25.62 | 26.269 | 10.395 | 0 | 0 | 61.635 | 61.813 | 50.041 | 23.378 | 0 | 0 | 58.384 | 34.318 | [5 empty] | 0 | 6.427 | 21 | 3.5694 | 3.3177 | 2.0238 | 1.8182 | 1.4995 | 42.0096
2009-03-11 | 4:14 | 0 | 18.321 | 0 | 2 | 0 | 34.06 | 40.406 | 31.448 | 31.303 | 23.187 | 26.318 | 10.445 | 0 | 0 | 61.656 | 61.813 | 50.065 | 23.378 | 0 | 0 | 58.429 | 34.342 | [5 empty] | 0 | 2.757 | 22 | 3.5548 | 3.3038 | 2.0232 | 1.8182 | 1.4856 | 41.7924
2009-03-11 | 4:15 | 0 | 18.377 | 0 | 3 | 0 | 32.914 | 35.311 | 31.477 | 31.431 | 21.216 | 26.419 | 10.45 | 1 | 0 | 61.663 | 61.841 | 50.093 | 23.168 | 0 | 0 | 58.457 | 34.395 | [5 empty] | 0 | 1.483 | 23 | 3.5534 | 3.3024 | 2.0232 | 1.8182 | 1.4843 | 41.7706
2009-03-11 | 4:16 | 0 | 18.346 | 0 | 2 | 0 | 32.461 | 33.684 | 31.377 | 31.472 | 20.777 | 26.463 | 10.42 | 0 | 0 | 61.635 | 61.813 | 50.02 | 23.018 | 0 | 0 | 58.473 | 34.342 | [5 empty] | 0 | 0.989 | 24 | 3.5621 | 3.3107 | 2.0235 | 1.8182 | 1.4926 | 41.9012
2009-03-11 | 4:17 | 0 | 18.321 | 0 | 3 | 0 | 32.245 | 33.027 | 31.497 | 31.448 | 20.367 | 26.488 | 10.445 | 0 | 0 | 61.613 | 61.813 | 49.95 | 23.332 | 0 | 0 | 58.473 | 34.366 | [5 empty] | 0 | 0.797 | 25 | 3.5548 | 3.3038 | 2.0232 | 1.8182 | 1.4856 | 41.7924
2009-03-11 | 4:18 | 0 | 18.321 | 0 | 2 | 0 | 32.051 | 32.697 | 31.571 | 31.593 | 19.186 | 26.414 | 10.445 | 0 | 0 | 61.656 | 61.77 | 49.974 | 23.332 | 0 | 0 | 58.452 | 34.342 | [5 empty] | 0 | 0.458 | 26 | 3.5548 | 3.3038 | 2.0232 | 1.8182 | 1.4856 | 41.7924
2009-03-11 | 4:19 | 0 | 18.351 | 0 | 3 | 0 | 31.96 | 32.441 | 31.382 | 31.742 | 18.771 | 26.397 | 10.5 | 0 | 0 | 61.663 | 61.738 | 49.85 | 23.283 | 0 | 0 | 58.315 | 34.247 | [5 empty] | 0 | 0.218 | 27 | 3.5388 | 3.2886 | 2.0226 | 1.8182 | 1.4704 | 41.5513
2009-03-11 | 4:20 | 0 | 18.216 | 0 | 3 | 0 | 31.877 | 32.117 | 31.083 | 31.443 | 19.204 | 26.215 | 10.342 | 0 | 0 | 61.514 | 61.649 | 49.761 | 23.158 | 0 | 0 | 58.288 | 34.242 | [5 empty] | 0 | 0.434 | 28 | 3.5848 | 3.3323 | 2.0244 | 1.8182 | 1.5142 | 42.238
2009-03-11 | 4:21 | 0 | 18.223 | 0 | 2 | 0 | 31.737 | 32.171 | 31.088 | 31.303 | 18.716 | 26.198 | 10.322 | 0 | 0 | 61.542 | 61.654 | 49.81 | 23.209 | 0 | 0 | 58.292 | 34.294 | [5 empty] | 0 | 0.434 | 29 | 3.5906 | 3.3379 | 2.0247 | 1.8182 | 1.5197 | 42.3237
2009-03-11 | 4:22 | 0 | 18.246 | 0 | 3 | 0 | 37.349 | 31.978 | 31.112 | 31.232 | 32.603 | 26.125 | 10.42 | 0 | 0 | 61.499 | 61.654 | 49.743 | 23.209 | 0 | 0 | 58.224 | 34.27 | [5 empty] | 0 | 6.117 | 30 | 3.5621 | 3.3107 | 2.0235 | 1.8182 | 1.4926 | 41.9012
2009-03-11 | 4:23 | 0 | 18.246 | 0 | 3 | 0 | 49.054 | 34.694 | 31.038 | 31.232 | 33.12 | 26.054 | 10.347 | 1 | 0 | 61.476 | 61.633 | 49.696 | 23.307 | 0 | 0 | 58.224 | 34.27 | [5 empty] | 0 | 17.822 | 31 | 3.5834 | 3.331 | 2.0244 | 1.8182 | 1.5128 | 42.2166
2009-03-11 | 4:24 | 1 | 18.246 | 0 | 2 | 1 | 50.728 | 47.472 | 31.038 | 31.208 | 33.003 | 25.909 | 10.395 | 2 | 0 | 61.43 | 61.61 | 49.675 | 23.307 | 0 | 0 | 58.292 | 34.27 | [5 empty] | 18.246 | 19.52 | 32 | 3.5694 | 3.3177 | 2.0238 | 1.8182 | 1.4995 | 42.0096
2009-03-11 | 4:25 | 0 | 18.246 | 0 | 3 | 0 | 51.507 | 49.971 | 30.943 | 31.134 | 33.802 | 25.884 | 10.322 | 1 | 0 | 61.43 | 61.588 | 49.743 | 23.307 | 0 | 0 | 58.224 | 34.294 | [5 empty] | 0 | 20.373 | 0 | 3.5906 | 3.3379 | 2.0247 | 1.8182 | 1.5197 | 42.3237
2009-03-11 | 4:26 | 0 | 18.246 | 0 | 2 | 0 | 52.058 | 50.889 | 30.918 | 31.038 | 34.601 | 25.86 | 10.395 | 2 | 0 | 61.387 | 61.588 | 49.719 | 23.329 | 0 | 0 | 58.18 | 34.223 | [5 empty] | 0 | 21.02 | 1 | 3.5694 | 3.3177 | 2.7056 | 2.5 | 0.81766 | 22.9078
2009-03-11 | 4:27 | 0 | 18.246 | 0 | 3 | 0 | 52.518 | 51.554 | 30.774 | 30.967 | 35.258 | 25.909 | 10.372 | 1 | 0 | 61.387 | 61.565 | 49.766 | 23.258 | 0 | 0 | 58.135 | 34.177 | [5 empty] | 0 | 21.551 | 2 | 3.5761 | 3.324 | 2.7059 | 2.5 | 0.82403 | 23.0429
2009-03-11 | 4:28 | 1 | 18.246 | 0 | 2 | 0 | 52.861 | 52.081 | 30.869 | 30.869 | 35.844 | 25.955 | 10.42 | 2 | 0 | 61.387 | 61.565 | 49.789 | 23.234 | 0 | 0 | 58.158 | 34.177 | [5 empty] | 18.246 | 21.992 | 3 | 3.5621 | 3.3107 | 2.7053 | 2.5 | 0.81074 | 22.7603
2009-03-11 | 4:29 | 0 | 18.271 | 0 | 3 | 0 | 53.09 | 52.448 | 30.894 | 30.869 | 36.832 | 26.076 | 10.42 | 2 | 0 | 61.387 | 61.565 | 49.81 | 23.283 | 0 | 0 | 58.224 | 34.153 | [5 empty] | 0 | 22.221 | 4 | 3.5621 | 3.3107 | 2.7053 | 2.5 | 0.81074 | 22.7603
2009-03-11 | 4:30 | 0 | 18.271 | 0 | 2 | 0 | 53.456 | 52.747 | 31.063 | 30.918 | 37.701 | 26.125 | 10.395 | 1 | 0 | 61.387 | 61.565 | 49.834 | 23.187 | 0 | 0 | 58.224 | 34.153 | [5 empty] | 0 | 22.538 | 5 | 3.5694 | 3.3177 | 2.7056 | 2.5 | 0.81766 | 22.9078
2009-03-11 | 4:31 | 0 | 18.241 | 0 | 3 | 0 | 49.372 | 53.062 | 31.154 | 31.009 | 30.239 | 26.169 | 10.364 | 2 | 0 | 61.359 | 61.56 | 49.806 | 23.253 | 0 | 0 | 58.153 | 34.077 | [5 empty] | 0 | 18.363 | 6 | 3.5784 | 3.3262 | 2.706 | 2.5 | 0.82624 | 23.0898
2009-03-11 | 4:32 | 0 | 18.271 | 0 | 2 | 0 | 37.631 | 52.035 | 31.254 | 31.134 | 26.269 | 26.318 | 10.445 | 0 | 0 | 61.387 | 61.565 | 49.834 | 23.258 | 0 | 0 | 58.135 | 34.223 | [5 empty] | 0 | 6.497 | 7 | 3.5548 | 3.3038 | 2.705 | 2.5 | 0.80382 | 22.6123
2009-03-11 | 4:33 | 0 | 18.246 | 0 | 3 | 0 | 34.036 | 40.427 | 31.328 | 31.208 | 23.861 | 26.439 | 10.42 | 1 | 0 | 61.453 | 61.565 | 49.88 | 23.307 | 0 | 0 | 58.112 | 34.223 | [5 empty] | 0 | 2.828 | 8 | 3.5621 | 3.3107 | 2.7053 | 2.5 | 0.81074 | 22.7603
2009-03-11 | 4:34 | 0 | 18.216 | 0 | 2 | 0 | 32.878 | 35.254 | 31.419 | 31.298 | 21.951 | 26.48 | 10.364 | 0 | 0 | 61.403 | 61.537 | 49.829 | 23.349 | 0 | 0 | 58.107 | 34.194 | [5 empty] | 0 | 1.58 | 9 | 3.5784 | 3.3262 | 2.706 | 2.5 | 0.82624 | 23.0898
2009-03-11 | 4:35 | 0 | 18.296 | 0 | 3 | 0 | 32.436 | 33.682 | 31.352 | 31.423 | 20.124 | 26.439 | 10.42 | 0 | 0 | 61.43 | 61.565 | 49.81 | 23.307 | 0 | 0 | 58.112 | 34.247 | [5 empty] | 0 | 1.013 | 10 | 3.5621 | 3.3107 | 2.7053 | 2.5 | 0.81074 | 22.7603
2009-03-11 | 4:36 | 0 | 18.246 | 0 | 2 | 0 | 32.218 | 33.003 | 31.688 | 31.448 | 19.186 | 26.463 | 10.347 | 0 | 0 | 61.453 | 61.519 | 49.766 | 23.283 | 0 | 0 | 58.023 | 34.294 | [5 empty] | 0 | 0.77 | 11 | 3.5834 | 3.331 | 2.7062 | 2.5 | 0.83095 | 23.1892
2009-03-11 | 4:37 | 0 | 18.271 | 0 | 3 | 0 | 32.073 | 32.673 | 31.786 | 31.688 | 18.246 | 26.414 | 10.42 | 0 | 0 | 61.43 | 61.519 | 49.789 | 23.187 | 0 | 0 | 58.046 | 34.318 | [5 empty] | 0 | 0.385 | 12 | 3.5621 | 3.3107 | 2.7053 | 2.5 | 0.81074 | 22.7603
2009-03-11 | 4:38 | 0 | 18.271 | 0 | 2 | 0 | 32.073 | 32.436 | 31.593 | 31.882 | 17.73 | 26.39 | 10.445 | 0 | 0 | 61.407 | 61.499 | 49.719 | 23.307 | 0 | 0 | 58 | 34.27 | [5 empty] | 0 | 0.191 | 13 | 3.5548 | 3.3038 | 2.705 | 2.5 | 0.80382 | 22.6123
2009-03-11 | 4:39 | 0 | 18.271 | 0 | 3 | 0 | 32.147 | 32.291 | 31.399 | 31.713 | 16.966 | 26.318 | 10.395 | 0 | 0 | 61.387 | 61.501 | 49.675 | 23.258 | 0 | 0 | 58.025 | 34.225 | [5 empty] | 0 | 0.434 | 14 | 3.5694 | 3.3177 | 2.7056 | 2.5 | 0.81766 | 22.9078
2009-03-11 | 4:40 | 0 | 18.268 | 0 | 3 | 0 | 32 | 32.363 | 31.399 | 31.495 | 16.345 | 26.242 | 10.392 | 0 | 0 | 61.341 | 61.476 | 49.628 | 23.256 | 0 | 0 | 58.023 | 34.175 | [5 empty] | 0 | 0.505 | 15 | 3.5702 | 3.3185 | 2.7057 | 2.5 | 0.81849 | 22.9254
2009-03-11 | 4:41 | 0 | 18.243 | 0 | 2 | 0 | 33.893 | 32.242 | 31.301 | 31.495 | 32.264 | 26.171 | 10.467 | 0 | 0 | 61.341 | 61.384 | 49.535 | 23.28 | 0 | 0 | 58.023 | 34.175 | [5 empty] | 0 | 2.398 | 16 | 3.5484 | 3.2977 | 2.7048 | 2.5 | 0.79773 | 22.4815
2009-03-11 | 4:42 | 1 | 18.268 | 0 | 3 | 0 | 48.527 | 33.141 | 31.279 | 31.47 | 32.718 | 26.051 | 10.442 | 1 | 0 | 61.318 | 61.43 | 49.558 | 23.28 | 0 | 0 | 58.023 | 34.199 | [5 empty] | 18.268 | 17.057 | 17 | 3.5557 | 3.3047 | 2.7051 | 2.5 | 0.80465 | 22.6301
2009-03-11 | 4:43 | 0 | 18.299 | 0 | 3 | 0 | 50.893 | 46.743 | 31.235 | 31.475 | 32.63 | 26.007 | 10.545 | 2 | 0 | 61.323 | 61.457 | 49.633 | 23.334 | 0 | 0 | 58.05 | 34.227 | [5 empty] | 0 | 19.418 | 18 | 3.5257 | 3.2761 | 2.7039 | 2.5 | 0.77614 | 22.0139
2009-03-11 | 4:44 | 0 | 18.268 | 0 | 2 | 0 | 51.715 | 50.086 | 31.085 | 31.325 | 33.541 | 25.931 | 10.467 | 1 | 0 | 61.25 | 61.384 | 49.605 | 23.329 | 0 | 0 | 58 | 34.199 | [5 empty] | 0 | 20.39 | 19 | 3.5484 | 3.2977 | 2.7048 | 2.5 | 0.79773 | 22.4815
2009-03-11 | 4:45 | 1 | 18.324 | 0 | 3 | 0 | 52.086 | 51.145 | 31.065 | 31.259 | 34.416 | 25.911 | 10.571 | 2 | 0 | 61.277 | 61.412 | 49.633 | 23.381 | 0 | 0 | 58.028 | 34.227 | [5 empty] | 18.324 | 20.827 | 20 | 3.5181 | 3.2689 | 2.7036 | 2.5 | 0.76895 | 21.8567
2009-03-11 | 4:46 | 0 | 18.268 | 0 | 2 | 0 | 52.471 | 51.531 | 31.014 | 31.085 | 35.045 | 25.906 | 10.54 | 2 | 0 | 61.229 | 61.384 | 49.628 | 23.376 | 0 | 0 | 57.977 | 34.175 | [5 empty] | 0 | 21.386 | 21 | 3.5272 | 3.2775 | 2.7039 | 2.5 | 0.77753 | 22.0441
2009-03-11 | 4:47 | 0 | 18.294 | 1 | 3 | 0 | 52.929 | 52.035 | 30.965 | 31.014 | 35.797 | 25.882 | 10.54 | 1 | 0 | 61.229 | 61.364 | 49.628 | 23.376 | 0 | 0 | 57.977 | 34.175 | [5 empty] | 0 | 21.915 | 22 | 3.5272 | 3.2775 | 2.7039 | 2.5 | 0.77753 | 22.0441
2009-03-11 | 4:48 | 0 | 18.299 | 0 | 2 | 1 | 53.416 | 52.499 | 31.065 | 30.994 | 36.789 | 26.007 | 10.571 | 2 | 0 | 61.234 | 61.391 | 49.677 | 23.405 | 0 | 0 | 57.982 | 34.156 | [5 empty] | 0 | 22.422 | 23 | 3.5181 | 3.2689 | 2.7036 | 2.5 | 0.76895 | 21.8567
2009-03-11 | 4:49 | 0 | 18.243 | 0 | 3 | 0 | 45.432 | 52.975 | 31.156 | 31.014 | 27.954 | 26.002 | 10.566 | 1 | 0 | 61.229 | 61.318 | 49.605 | 23.231 | 0 | 0 | 57.866 | 34.151 | [5 empty] | 0 | 14.418 | 0 | 3.5196 | 3.2703 | 2.7036 | 2.5 | 0.77033 | 21.887
2009-03-11 | 4:50 | 0 | 18.221 | 0 | 2 | 0 | 36.244 | 49.421 | 31.254 | 31.134 | 23.45 | 26.147 | 10.515 | 0 | 0 | 61.273 | 61.364 | 49.696 | 23.425 | 0 | 0 | 57.911 | 34.199 | [5 empty] | 0 | 5.11 | 1 | 3.5344 | 3.2844 | 2.0224 | 1.8182 | 1.4663 | 41.4852
2009-03-11 | 4:51 | 0 | 18.221 | 0 | 3 | 0 | 33.565 | 38.5 | 31.325 | 31.254 | 22.582 | 26.22 | 10.54 | 1 | 0 | 61.273 | 61.341 | 49.719 | 23.401 | 0 | 0 | 57.934 | 34.175 | [5 empty] | 0 | 2.311 | 2 | 3.5272 | 3.2775 | 2.0221 | 1.8182 | 1.4593 | 41.3746
2009-03-11 | 4:52 | 0 | 18.273 | 0 | 2 | 0 | 32.747 | 34.675 | 31.355 | 31.379 | 21.576 | 26.201 | 10.621 | 0 | 0 | 61.3 | 61.391 | 49.701 | 23.381 | 0 | 0 | 57.961 | 34.18 | [5 empty] | 0 | 1.368 | 3 | 3.5036 | 3.2551 | 2.0212 | 1.8182 | 1.4369 | 41.0132
2009-03-11 | 4:53 | 0 | 18.221 | 0 | 3 | 0 | 32.289 | 33.4 | 31.23 | 31.423 | 21.304 | 26.171 | 10.54 | 0 | 0 | 61.273 | 61.341 | 49.696 | 23.401 | 0 | 0 | 57.866 | 34.175 | [5 empty] | 0 | 0.866 | 4 | 3.5272 | 3.2775 | 2.0221 | 1.8182 | 1.4593 | 41.3746
2009-03-11 | 4:54 | 0 | 18.251 | 0 | 2 | 0 | 32.149 | 32.864 | 31.499 | 31.355 | 19.659 | 26.201 | 10.596 | 0 | 0 | 61.3 | 61.346 | 49.633 | 23.405 | 0 | 0 | 57.893 | 34.18 | [5 empty] | 0 | 0.794 | 5 | 3.5108 | 3.262 | 2.0214 | 1.8182 | 1.4438 | 41.1253
2009-03-11 | 4:55 | 0 | 18.251 | 0 | 3 | 0 | 31.909 | 32.558 | 31.475 | 31.549 | 19.83 | 26.176 | 10.596 | 0 | 0 | 61.277 | 61.346 | 49.633 | 23.381 | 0 | 0 | 57.916 | 34.156 | [5 empty] | 0 | 0.36 | 6 | 3.5108 | 3.262 | 2.0214 | 1.8182 | 1.4438 | 41.1253
2009-03-11 | 4:56 | 0 | 18.251 | 0 | 3 | 0 | 31.884 | 32.294 | 31.308 | 31.595 | 18.125 | 26.081 | 10.596 | 0 | 0 | 61.277 | 61.346 | 49.54 | 23.359 | 0 | 0 | 57.893 | 34.134 | [5 empty] | 0 | 0.289 | 7 | 3.5108 | 3.262 | 2.0214 | 1.8182 | 1.4438 | 41.1253
2009-03-11 | 4:57 | 0 | 18.251 | 0 | 2 | 0 | 31.909 | 32.149 | 31.186 | 31.428 | 17.14 | 26.032 | 10.621 | 0 | 0 | 61.257 | 61.346 | 49.472 | 23.236 | 0 | 0 | 57.893 | 34.156 | [5 empty] | 0 | 0.481 | 8 | 3.5036 | 3.2551 | 2.0212 | 1.8182 | 1.4369 | 41.0132
2009-03-11 | 4:58 | 0 | 18.273 | 0 | 3 | 0 | 31.718 | 32.103 | 31.164 | 31.284 | 16.868 | 25.982 | 10.596 | 0 | 0 | 61.211 | 61.3 | 49.495 | 23.31 | 0 | 0 | 57.916 | 34.18 | [5 empty] | 0 | 0.434 | 9 | 3.5108 | 3.262 | 2.0214 | 1.8182 | 1.4438 | 41.1253
2009-03-11 | 4:59 | 1 | 18.273 | 0 | 3 | 0 | 42.851 | 31.983 | 31.21 | 31.284 | 32.606 | 25.911 | 10.621 | 0 | 0 | 61.211 | 61.3 | 49.495 | 23.261 | 0 | 0 | 57.895 | 34.134 | [5 empty] | 18.273 | 11.567 | 10 | 3.5036 | 3.2551 | 2.0212 | 1.8182 | 1.4369 | 41.0132
2009-03-11 | 5:00 | 0 | 18.304 | 0 | 2 | 0 | 49.822 | 38.77 | 31.073 | 31.264 | 32.94 | 25.845 | 10.626 | 2 | 0 | 61.218 | 61.307 | 49.456 | 23.315 | 0 | 0 | 57.9 | 34.163 | [5 empty] | 0 | 18.558 | 11 | 3.5021 | 3.2537 | 2.0211 | 1.8182 | 1.4355 | 40.9908
2009-03-11 | 5:01 | 0 | 18.271 | 0 | 3 | 0 | 50.984 | 48.646 | 30.921 | 31.161 | 33.522 | 25.718 | 10.618 | 1 | 0 | 61.143 | 61.257 | 49.472 | 23.356 | 0 | 0 | 57.87 | 34.132 | [5 empty] | 0 | 19.823 | 12 | 3.5044 | 3.2559 | 2.0212 | 1.8182 | 1.4378 | 41.0267
2009-03-11 | 5:02 | 0 | 18.304 | 0 | 2 | 0 | 51.727 | 50.373 | 30.879 | 31.119 | 34.139 | 25.7 | 10.676 | 2 | 0 | 61.172 | 61.286 | 49.523 | 23.388 | 0 | 0 | 57.923 | 34.187 | [5 empty] | 0 | 20.608 | 13 | 3.4875 | 3.2399 | 2.0205 | 1.8182 | 1.4217 | 40.7651
2009-03-11 | 5:03 | 1 | 18.304 | 0 | 3 | 0 | 52.161 | 51.129 | 30.855 | 31.024 | 34.586 | 25.676 | 10.749 | 1 | 0 | 61.152 | 61.286 | 49.547 | 23.435 | 0 | 0 | 57.945 | 34.187 | [5 empty] | 18.304 | 21.137 | 14 | 3.4663 | 3.2197 | 2.0196 | 1.8182 | 1.4015 | 40.4321
2009-03-11 | 5:04 | 0 | 18.256 | 0 | 3 | 0 | 52.459 | 51.657 | 30.808 | 30.879 | 35.361 | 25.725 | 10.724 | 2 | 0 | 61.129 | 61.241 | 49.57 | 23.459 | 0 | 0 | 57.923 | 34.163 | [5 empty] | 0 | 21.58 | 15 | 3.4736 | 3.2266 | 2.0199 | 1.8182 | 1.4084 | 40.5466
2009-03-11 | 5:05 | 0 | 18.281 | 0 | 2 | 0 | 52.779 | 52.093 | 30.808 | 30.855 | 35.95 | 25.796 | 10.699 | 2 | 0 | 61.152 | 61.263 | 49.593 | 23.388 | 0 | 0 | 57.9 | 34.187 | [5 empty] | 0 | 21.924 | 16 | 3.4809 | 3.2335 | 2.0202 | 1.8182 | 1.4153 | 40.6606
2009-03-11 | 5:06 | 0 | 18.281 | 0 | 3 | 0 | 53.01 | 52.413 | 30.953 | 30.833 | 36.866 | 25.796 | 10.676 | 1 | 0 | 61.129 | 61.241 | 49.593 | 23.413 | 0 | 0 | 57.877 | 34.139 | [5 empty] | 0 | 22.177 | 17 | 3.4875 | 3.2399 | 2.0205 | 1.8182 | 1.4217 | 40.7651
2009-03-11 | 5:07 | 0 | 18.281 | 0 | 2 | 0 | 44.032 | 52.665 | 31.024 | 30.904 | 28.616 | 25.965 | 10.676 | 2 | 0 | 61.152 | 61.241 | 49.617 | 23.435 | 0 | 0 | 57.9 | 34.115 | [5 empty] | 0 | 13.128 | 18 | 3.4875 | 3.2399 | 2.0205 | 1.8182 | 1.4217 | 40.7651
2009-03-11 | 5:08 | 0 | 18.281 | 0 | 2 | 0 | 35.713 | 47.964 | 31.144 | 31.048 | 24.857 | 26.061 | 10.676 | 0 | 0 | 61.152 | 61.241 | 49.617 | 23.484 | 0 | 0 | 57.854 | 34.115 | [5 empty] | 0 | 4.665 | 19 | 3.4875 | 3.2399 | 2.0205 | 1.8182 | 1.4217 | 40.7651
2009-03-11 | 5:09 | 0 | 18.248 | 0 | 3 | 0 | 33.309 | 37.658 | 31.257 | 31.137 | 23.477 | 26.174 | 10.691 | 0 | 0 | 61.122 | 61.211 | 49.586 | 23.381 | 0 | 0 | 57.781 | 34.084 | [5 empty] | 0 | 2.172 | 20 | 3.4832 | 3.2357 | 2.0203 | 1.8182 | 1.4175 | 40.697
2009-03-11 | 5:10 | 0 | 18.271 | 0 | 2 | 0 | 32.485 | 34.297 | 31.232 | 31.21 | 22.633 | 26.103 | 10.691 | 0 | 0 | 61.143 | 61.188 | 49.586 | 23.307 | 0 | 0 | 57.824 | 34.108 | [5 empty] | 0 | 1.275 | 21 | 3.4832 | 3.2357 | 2.0203 | 1.8182 | 1.4175 | 40.697
2009-03-11 | 5:11 | 0 | 18.304 | 0 | 3 | 0 | 32.181 | 33.223 | 31.217 | 31.289 | 20.522 | 26.159 | 10.699 | 0 | 0 | 61.172 | 61.218 | 49.57 | 23.364 | 0 | 0 | 57.834 | 34.139 | [5 empty] | 0 | 0.892 | 22 | 3.4809 | 3.2335 | 2.0202 | 1.8182 | 1.4153 | 40.6606
2009-03-11 | 5:12 | 0 | 18.304 | 0 | 3 | 0 | 31.963 | 32.682 | 31.433 | 31.217 | 20.833 | 26.11 | 10.749 | 1 | 0 | 61.172 | 61.241 | 49.523 | 23.364 | 0 | 0 | 57.811 | 34.139 | [5 empty] | 0 | 0.746 | 23 | 3.4663 | 3.2197 | 2.0196 | 1.8182 | 1.4015 | 40.4321
2009-03-11 | 5:13 | 0 | 18.281 | 0 | 2 | 0 | 31.772 | 32.421 | 31.409 | 31.458 | 18.625 | 26.036 | 10.724 | 0 | 0 | 61.195 | 61.218 | 49.523 | 23.388 | 0 | 0 | 57.811 | 34.115 | [5 empty] | 0 | 0.314 | 24 | 3.4736 | 3.2266 | 2.0199 | 1.8182 | 1.4084 | 40.5466
2009-03-11 | 5:14 | 0 | 18.248 | 0 | 3 | 0 | 31.764 | 32.125 | 31.137 | 31.497 | 18.94 | 25.982 | 10.666 | 0 | 0 | 61.122 | 61.165 | 49.402 | 23.212 | 0 | 0 | 57.804 | 34.132 | [5 empty] | 0 | 0.267 | 25 | 3.4905 | 3.2427 | 2.0206 | 1.8182 | 1.4245 | 40.8104
2009-03-11 | 5:15 | 0 | 18.281 | 0 | 2 | 0 | 31.772 | 32.061 | 31.168 | 31.313 | 17.441 | 25.965 | 10.699 | 0 | 0 | 61.129 | 61.172 | 49.432 | 23.17 | 0 | 0 | 57.854 | 34.163 | [5 empty] | 0 | 0.459 | 26 | 3.4809 | 3.2335 | 2.0202 | 1.8182 | 1.4153 | 40.6606
2009-03-11 | 5:16 | 0 | 18.281 | 0 | 3 | 0 | 31.578 | 32.061 | 31.144 | 31.264 | 23.678 | 25.916 | 10.749 | 0 | 0 | 61.106 | 61.152 | 49.409 | 23.17 | 0 | 0 | 57.854 | 34.163 | [5 empty] | 0 | 0.314 | 27 | 3.4663 | 3.2197 | 2.0196 | 1.8182 | 1.4015 | 40.4321
2009-03-11 | 5:17 | 1 | 18.304 | 0 | 3 | 0 | 44.362 | 31.843 | 31.193 | 31.289 | 32.446 | 25.796 | 10.774 | 0 | 0 | 61.083 | 61.152 | 49.341 | 23.244 | 0 | 0 | 57.834 | 34.139 | [5 empty] | 18.304 | 13.073 | 28 | 3.459 | 3.2128 | 2.0193 | 1.8182 | 1.3946 | 40.3172
2009-03-11 | 5:18 | 0 | 18.304 | 0 | 3 | 0 | 49.754 | 40.602 | 31.073 | 31.289 | 33.058 | 25.676 | 10.749 | 1 | 0 | 61.106 | 61.129 | 49.341 | 23.219 | 0 | 0 | 57.811 | 34.115 | [5 empty] | 0 | 18.465 | 29 | 3.4663 | 3.2197 | 2.0196 | 1.8182 | 1.4015 | 40.4321
2009-03-11 | 5:19 | 0 | 18.256 | 0 | 2 | 0 | 50.991 | 48.814 | 30.928 | 31.144 | 33.412 | 25.627 | 10.749 | 2 | 0 | 61.038 | 61.133 | 49.348 | 23.327 | 0 | 0 | 57.793 | 34.101 | [5 empty] | 0 | 19.847 | 30 | 3.4663 | 3.2197 | 2.0196 | 1.8182 | 1.4015 | 40.4321
2009-03-11 | 5:20 | 1 | 18.251 | 0 | 3 | 0 | 51.603 | 50.272 | 30.85 | 31.043 | 33.945 | 25.575 | 10.772 | 2 | 0 | 60.962 | 61.074 | 49.311 | 23.288 | 0 | 0 | 57.779 | 34.041 | [5 empty] | 18.251 | 20.56 | 31 | 3.4596 | 3.2133 | 2.0194 | 1.8182 | 1.3951 | 40.3264
2009-03-11 | 5:21 | 0 | 18.198 | 0 | 2 | 1 | 51.988 | 51.024 | 30.654 | 30.94 | 34.529 | 25.571 | 10.643 | 1 | 0 | 60.912 | 61.047 | 49.327 | 23.185 | 0 | 0 | 57.751 | 34.012 | [5 empty] | 0 | 21.048 | 32 | 3.4972 | 3.249 | 2.0209 | 1.8182 | 1.4308 | 40.9142
2009-03-11 | 5:22 | 0 | 18.228 | 0 | 3 | 0 | 52.291 | 51.603 | 30.705 | 30.803 | 35.261 | 25.649 | 10.747 | 2 | 0 | 60.962 | 61.031 | 49.402 | 23.334 | 0 | 0 | 57.779 | 34.062 | [5 empty] | 0 | 21.488 | 0 | 3.4669 | 3.2202 | 2.0197 | 1.8182 | 1.402 | 40.4413
2009-03-11 | 5:23 | 0 | 18.228 | 0 | 2 | 0 | 52.567 | 51.946 | 30.683 | 30.754 | 35.919 | 25.769 | 10.747 | 2 | 0 | 60.939 | 61.031 | 49.402 | 23.312 | 0 | 0 | 57.713 | 34.062 | [5 empty] | 0 | 21.813 | 1 | 3.4669 | 3.2202 | 2.8102 | 2.6087 | 0.61153 | 17.6394
2009-03-11 | 5:24 | 1 | 18.251 | 0 | 3 | 0 | 52.91 | 52.245 | 30.874 | 30.779 | 36.978 | 25.769 | 10.747 | 1 | 0 | 60.962 | 61.031 | 49.425 | 23.408 | 0 | 0 | 57.69 | 34.11 | [5 empty] | 18.251 | 22.131 | 2 | 3.4669 | 3.2202 | 2.8102 | 2.6087 | 0.61153 | 17.6394
2009-03-11 | 5:25 | 0 | 18.228 | 0 | 2 | 0 | 49.311 | 52.543 | 30.994 | 30.85 | 30.97 | 25.865 | 10.822 | 2 | 0 | 60.962 | 61.031 | 49.425 | 23.432 | 0 | 0 | 57.667 | 34.11 | [5 empty] | 0 | 18.461 | 3 | 3.445 | 3.1995 | 2.8093 | 2.6087 | 0.59077 | 17.1486
2009-03-11 | 5:26 | 0 | 18.228 | 0 | 3 | 0 | 37.447 | 51.65 | 31.115 | 31.019 | 26.25 | 26.034 | 10.747 | 0 | 0 | 60.962 | 61.031 | 49.493 | 23.383 | 0 | 0 | 57.69 | 34.086 | [5 empty] | 0 | 6.428 | 4 | 3.4669 | 3.2202 | 2.8102 | 2.6087 | 0.61153 | 17.6394
2009-03-11 | 5:27 | 0 | 18.251 | 0 | 2 | 0 | 33.924 | 40.172 | 31.259 | 31.139 | 22.324 | 26.081 | 10.721 | 0 | 0 | 60.962 | 61.031 | 49.493 | 23.359 | 0 | 0 | 57.69 | 34.062 | [5 empty] | 0 | 2.785 | 5 | 3.4744 | 3.2274 | 2.8105 | 2.6087 | 0.61873 | 17.8081
2009-03-11 | 5:28 | 0 | 18.203 | 0 | 3 | 0 | 32.747 | 35.05 | 31.308 | 31.188 | 21.576 | 26.081 | 10.772 | 1 | 0 | 60.985 | 61.031 | 49.425 | 23.312 | 0 | 0 | 57.644 | 34.086 | [5 empty] | 0 | 1.559 | 6 | 3.4596 | 3.2133 | 2.8099 | 2.6087 | 0.60461 | 17.4765
2009-03-11 | 5:29 | 0 | 18.203 | 0 | 2 | 0 | 32.272 | 33.524 | 31.235 | 31.308 | 20.517 | 26.13 | 10.772 | 0 | 0 | 60.985 | 61.031 | 49.425 | 23.334 | 0 | 0 | 57.644 | 34.158 | [5 empty] | 0 | 0.964 | 7 | 3.4596 | 3.2133 | 2.8099 | 2.6087 | 0.60461 | 17.4765
2009-03-11 | 5:30 | 0 | 18.203 | 0 | 3 | 0 | 32.054 | 32.864 | 31.357 | 31.284 | 21.216 | 26.154 | 10.797 | 0 | 0 | 60.985 | 61.008 | 49.379 | 23.312 | 0 | 0 | 57.644 | 34.11 | [5 empty] | 0 | 0.77 | 8 | 3.4523 | 3.2064 | 2.8096 | 2.6087 | 0.59769 | 17.3129
2009-03-11 | 5:31 | 0 | 18.203 | 0 | 3 | 0 | 31.838 | 32.512 | 31.379 | 31.477 | 20.348 | 26.13 | 10.797 | 0 | 0 | 60.939 | 61.008 | 49.355 | 23.334 | 0 | 0 | 57.667 | 34.086 | [5 empty] | 0 | 0.361 | 9 | 3.4523 | 3.2064 | 2.8096 | 2.6087 | 0.59769 | 17.3129
2009-03-11 | 5:32 | 0 | 18.251 | 0 | 2 | 0 | 31.838 | 32.223 | 31.284 | 31.573 | 20.202 | 26.009 | 10.895 | 0 | 0 | 60.917 | 60.985 | 49.288 | 23.334 | 0 | 0 | 57.644 | 34.062 | [5 empty] | 0 | 0.265 | 10 | 3.4238 | 3.1793 | 2.8084 | 2.6087 | 0.57057 | 16.6649
2009-03-11 | 5:33 | 0 | 18.203 | 1 | 3 | 0 | 31.862 | 32.078 | 31.139 | 31.379 | 18.771 | 25.936 | 10.845 | 0 | 0 | 60.917 | 60.962 | 49.264 | 23.359 | 0 | 0 | 57.601 | 34.041 | [5 empty] | 0 | 0.483 | 11 | 3.4383 | 3.1931 | 2.809 | 2.6087 | 0.58441 | 16.9968
2009-03-11 | 5:34 | 0 | 18.178 | 0 | 3 | 0 | 31.644 | 32.103 | 31.139 | 31.259 | 20.154 | 25.936 | 10.87 | 0 | 0 | 60.873 | 60.962 | 49.241 | 23.359 | 0 | 0 | 57.555 | 34.086 | [5 empty] | 0 | 0.385 | 12 | 3.4311 | 3.1862 | 2.8087 | 2.6087 | 0.57749 | 16.8312
2009-03-11 | 5:35 | 0 | 18.178 | 0 | 2 | 0 | 36.318 | 31.933 | 31.213 | 31.284 | 32.842 | 25.84 | 10.822 | 0 | 0 | 60.85 | 60.939 | 49.197 | 23.288 | 0 | 0 | 57.578 | 34.134 | [5 empty] | 0 | 5.034 | 13 | 3.445 | 3.1995 | 2.8093 | 2.6087 | 0.59077 | 17.1486
2009-03-11 | 5:36 | 0 | 18.178 | 0 | 3 | 0 | 48.76 | 34.44 | 31.115 | 31.284 | 33.194 | 25.745 | 10.87 | 1 | 0 | 60.828 | 60.917 | 49.173 | 23.312 | 0 | 0 | 57.621 | 34.086 | [5 empty] | 0 | 17.476 | 14 | 3.4311 | 3.1862 | 2.8087 | 2.6087 | 0.57749 | 16.8312
2009-03-11 | 5:37 | 1 | 18.178 | 0 | 3 | 0 | 50.618 | 47.315 | 31.019 | 31.284 | 33.617 | 25.671 | 10.895 | 2 | 0 | 60.828 | 60.917 | 49.173 | 23.334 | 0 | 0 | 57.621 | 34.062 | [5 empty] | 18.178 | 19.334 | 15 | 3.4238 | 3.1793 | 2.8084 | 2.6087 | 0.57057 | 16.6649
2009-03-11 | 5:38 | 0 | 18.203 | 0 | 2 | 0 | 51.465 | 49.929 | 30.948 | 31.115 | 34.086 | 25.649 | 10.97 | 1 | 0 | 60.784 | 60.917 | 49.173 | 23.383 | 0 | 0 | 57.621 | 34.062 | [5 empty] | 0 | 20.35 | 16 | 3.4019 | 3.1585 | 2.8075 | 2.6087 | 0.54981 | 16.1616
2009-03-11 | 5:39 | 0 | 18.228 | 0 | 3 | 0 | 52.063 | 50.893 | 30.899 | 31.068 | 34.51 | 25.6 | 10.97 | 2 | 0 | 60.805 | 60.896 | 49.22 | 23.337 | 0 | 0 | 57.603 | 34.017 | [5 empty] | 0 | 20.995 | 17 | 3.4019 | 3.1585 | 2.8075 | 2.6087 | 0.54981 | 16.1616
2009-03-11 | 5:40 | 0 | 18.213 | 0 | 3 | 0 | 52.487 | 51.547 | 30.813 | 30.933 | 35.414 | 25.705 | 10.953 | 2 | 0 | 60.752 | 60.864 | 49.276 | 23.347 | 0 | 0 | 57.569 | 33.981 | [5 empty] | 0 | 21.554 | 18 | 3.4069 | 3.1632 | 2.8078 | 2.6087 | 0.55451 | 16.2763
2009-03-11 | 5:41 | 1 | 18.238 | 0 | 2 | 0 | 52.555 | 52.074 | 30.862 | 30.837 | 36.119 | 25.683 | 10.953 | 1 | 0 | 60.773 | 60.864 | 49.299 | 23.322 | 0 | 0 | 57.5 | 33.957 | [5 empty] | 18.238 | 21.718 | 19 | 3.4069 | 3.1632 | 2.8078 | 2.6087 | 0.55451 | 16.2763
2009-03-11 | 5:42 | 0 | 18.213 | 0 | 3 | 0 | 52.693 | 52.259 | 30.909 | 30.837 | 36.942 | 25.754 | 11.003 | 2 | 0 | 60.752 | 60.864 | 49.255 | 23.347 | 0 | 0 | 57.478 | 34.026 | [5 empty] | 0 | 21.856 | 20 | 3.3923 | 3.1494 | 2.8072 | 2.6087 | 0.54067 | 15.9381
2009-03-11 | 5:43 | 0 | 18.238 | 0 | 2 | 0 | 52.968 | 52.396 | 31.031 | 30.909 | 38.069 | 25.803 | 11.028 | 2 | 0 | 60.796 | 60.864 | 49.299 | 23.418 | 0 | 0 | 57.523 | 34.026 | [5 empty] | 0 | 22.059 | 21 | 3.385 | 3.1424 | 2.8069 | 2.6087 | 0.53375 | 15.768
2009-03-11 | 5:44 | 0 | 18.188 | 0 | 3 | 1 | 44.367 | 52.649 | 31.127 | 30.982 | 29.224 | 25.924 | 11.003 | 1 | 0 | 60.773 | 60.841 | 49.323 | 23.393 | 0 | 0 | 57.546 | 34.026 | [5 empty] | 0 | 13.385 | 22 | 3.3923 | 3.1494 | 2.8072 | 2.6087 | 0.54067 | 15.9381
2009-03-11 | 5:45 | 0 | 18.188 | 0 | 2 | 0 | 35.907 | 48.177 | 31.127 | 31.151 | 25.514 | 25.995 | 10.978 | 0 | 0 | 60.818 | 60.887 | 49.299 | 23.347 | 0 | 0 | 57.546 | 34.026 | [5 empty] | 0 | 4.756 | 0 | 3.3996 | 3.1563 | 2.8075 | 2.6087 | 0.54759 | 16.1076
2009-03-11 | 5:46 | 0 | 18.213 | 0 | 3 | 0 | 33.464 | 37.835 | 31.247 | 31.198 | 23.636 | 26.068 | 10.978 | 0 | 0 | 60.796 | 60.864 | 49.346 | 23.393 | 0 | 0 | 57.546 | 34.05 | [5 empty] | 0 | 2.266 | 1 | 3.3996 | 3.1563 | 1.9635 | 1.7647 | 1.3916 | 40.9337
2009-03-11 | 5:47 | 0 | 18.213 | 0 | 2 | 0 | 32.594 | 34.45 | 31.318 | 31.247 | 22.743 | 26.139 | 11.028 | 1 | 0 | 60.818 | 60.864 | 49.299 | 23.347 | 0 | 0 | 57.5 | 34.026 | [5 empty] | 0 | 1.347 | 2 | 3.385 | 3.1424 | 1.9629 | 1.7647 | 1.3777 | 40.7009
2009-03-11 | 5:48 | 0 | 18.213 | 0 | 3 | 0 | 32.235 | 33.275 | 31.296 | 31.318 | 21.998 | 26.164 | 11.053 | 0 | 0 | 60.841 | 60.841 | 49.276 | 23.347 | 0 | 0 | 57.478 | 34.005 | [5 empty] | 0 | 0.917 | 3 | 3.3778 | 3.1355 | 1.9626 | 1.7647 | 1.3708 | 40.5837
2009-03-11 | 5:49 | 0 | 18.238 | 0 | 2 | 0 | 32.017 | 32.783 | 31.561 | 31.343 | 21.105 | 26.093 | 11.003 | 0 | 0 | 60.818 | 60.841 | 49.232 | 23.393 | 0 | 0 | 57.478 | 34.026 | [5 empty] | 0 | 0.674 | 4 | 3.3923 | 3.1494 | 1.9632 | 1.7647 | 1.3847 | 40.8175
2009-03-11 | 5:50 | 0 | 18.213 | 0 | 3 | 0 | 31.872 | 32.426 | 31.536 | 31.585 | 21.154 | 26.068 | 11.028 | 0 | 0 | 60.818 | 60.818 | 49.185 | 23.248 | 0 | 0 | 57.478 | 34.05 | [5 empty] | 0 | 0.287 | 5 | 3.385 | 3.1424 | 1.9629 | 1.7647 | 1.3777 | 40.7009
2009-03-11 | 5:51 | 0 | 18.238 | 0 | 3 | 0 | 31.897 | 32.211 | 31.367 | 31.632 | 19.201 | 26.044 | 11.053 | 0 | 0 | 60.796 | 60.818 | 49.185 | 23.248 | 0 | 0 | 57.434 | 34.05 | [5 empty] | 0 | 0.265 | 6 | 3.3778 | 3.1355 | 1.9626 | 1.7647 | 1.3708 | 40.5837
2009-03-11 | 5:52 | 0 | 18.238 | 0 | 2 | 0 | 31.85 | 32.139 | 31.367 | 31.463 | 18.706 | 25.995 | 11.028 | 0 | 0 | 60.773 | 60.796 | 49.138 | 23.177 | 0 | 0 | 57.455 | 34.026 | [5 empty] | 0 | 0.387 | 7 | 3.385 | 3.1424 | 1.9629 | 1.7647 | 1.3777 | 40.7009
2009-03-11 | 5:53 | 0 | 18.238 | 0 | 3 | 0 | 31.681 | 32.139 | 31.343 | 31.416 | 19.201 | 25.899 | 11.028 | 0 | 0 | 60.752 | 60.796 | 49.094 | 23.273 | 0 | 0 | 57.434 | 34.074 | [5 empty] | 0 | 0.265 | 8 | 3.385 | 3.1424 | 1.9629 | 1.7647 | 1.3777 | 40.7009
2009-03-11 | 5:54 | 0 | 18.213 | 0 | 3 | 0 | 40.255 | 31.946 | 31.367 | 31.463 | 32.876 | 25.73 | 11.053 | 0 | 0 | 60.752 | 60.773 | 49.07 | 23.347 | 0 | 0 | 57.455 | 34.005 | [5 empty] | 0 | 8.792 | 9 | 3.3778 | 3.1355 | 1.9626 | 1.7647 | 1.3708 | 40.5837
2009-03-11 | 5:55 | 1 | 18.213 | 0 | 3 | 0 | 49.094 | 37.012 | 31.247 | 31.441 | 33.228 | 25.73 | 11.053 | 1 | 0 | 60.707 | 60.752 | 49.047 | 23.298 | 0 | 0 | 57.455 | 34.005 | [5 empty] | 18.213 | 17.653 | 10 | 3.3778 | 3.1355 | 1.9626 | 1.7647 | 1.3708 | 40.5837
2009-03-11 | 5:56 | 0 | 18.213 | 0 | 2 | 0 | 50.562 | 47.924 | 31.078 | 31.318 | 33.605 | 25.659 | 11.078 | 2 | 0 | 60.661 | 60.729 | 49.024 | 23.322 | 0 | 0 | 57.434 | 33.981 | [5 empty] | 0 | 19.244 | 11 | 3.3705 | 3.1286 | 1.9623 | 1.7647 | 1.3639 | 40.4661
2009-03-11 | 5:57 | 0 | 18.183 | 0 | 3 | 0 | 51.22 | 49.869 | 30.953 | 31.146 | 34.28 | 25.605 | 10.998 | 1 | 0 | 60.634 | 60.702 | 49.019 | 23.268 | 0 | 0 | 57.384 | 33.904 | [5 empty] | 0 | 20.074 | 12 | 3.3938 | 3.1508 | 1.9632 | 1.7647 | 1.386 | 40.8408
2009-03-11 | 5:58 | 0 | 18.238 | 0 | 3 | 0 | 51.752 | 50.7 | 30.933 | 31.031 | 35.062 | 25.634 | 11.078 | 2 | 0 | 60.618 | 60.707 | 49.094 | 23.298 | 0 | 0 | 57.343 | 33.933 | [5 empty] | 0 | 20.721 | 13 | 3.3705 | 3.1286 | 1.9623 | 1.7647 | 1.3639 | 40.4661
2009-03-11 | 5:59 | 1 | 18.261 | 0 | 2 | 0 | 52.259 | 51.271 | 30.862 | 30.933 | 35.861 | 25.705 | 11.101 | 2 | 0 | 60.618 | 60.707 | 49.138 | 23.248 | 0 | 0 | 57.343 | 33.933 | [5 empty] | 18.261 | 21.326 | 14 | 3.3638 | 3.1222 | 1.962 | 1.7647 | 1.3575 | 40.3574
2009-03-11 | 6:00 | 0 | 18.228 | 0 | 3 | 0 | 52.546 | 51.766 | 30.803 | 30.803 | 36.816 | 25.818 | 11.116 | 1 | 0 | 60.654 | 60.72 | 49.152 | 23.263 | 0 | 0 | 57.379 | 33.948 | [5 empty] | 0 | 21.743 | 15 | 3.3594 | 3.1181 | 1.9618 | 1.7647 | 1.3534 | 40.2863
2009-03-11 | 6:01 | 0 | 18.198 | 0 | 2 | 0 | 52.679 | 52.221 | 30.894 | 30.872 | 37.61 | 25.909 | 11.086 | 2 | 0 | 60.627 | 60.693 | 49.148 | 23.356 | 0 | 0 | 57.329 | 33.943 | [5 empty] | 0 | 21.807 | 16 | 3.3682 | 3.1264 | 1.9622 | 1.7647 | 1.3617 | 40.4283
2009-03-11 | 6:02 | 0 | 18.198 | 0 | 3 | 0 | 53.024 | 52.382 | 31.038 | 30.918 | 36.763 | 25.98 | 11.111 | 2 | 0 | 60.627 | 60.67 | 49.148 | 23.283 | 0 | 0 | 57.309 | 33.919 | [5 empty] | 0 | 22.106 | 17 | 3.3609 | 3.1195 | 1.9619 | 1.7647 | 1.3548 | 40.31
2009-03-11 | 6:03 | 0 | 18.228 | 0 | 2 | 0 | 41.867 | 52.684 | 31.191 | 31.068 | 28.202 | 26.108 | 11.141 | 1 | 0 | 60.654 | 60.698 | 49.199 | 23.337 | 0 | 0 | 57.336 | 33.971 | [5 empty] | 0 | 10.799 | 18 | 3.3521 | 3.1112 | 1.9615 | 1.7647 | 1.3465 | 40.1673
2009-03-11 | 6:04 | 0 | 18.198 | 0 | 3 | 0 | 35.189 | 45.506 | 31.237 | 31.237 | 25.578 | 26.299 | 11.093 | 0 | 0 | 60.698 | 60.698 | 49.222 | 23.432 | 0 | 0 | 57.379 | 33.971 | [5 empty] | 0 | 3.952 | 19 | 3.3661 | 3.1245 | 1.9621 | 1.7647 | 1.3598 | 40.3952
2009-03-11 | 6:05 | 0 | 18.253 | 0 | 2 | 0 | 33.266 | 36.792 | 31.382 | 31.286 | 23.697 | 26.323 | 11.166 | 0 | 0 | 60.698 | 60.698 | 49.199 | 23.408 | 0 | 0 | 57.336 | 33.995 | [5 empty] | 0 | 1.98 | 20 | 3.3449 | 3.1043 | 1.9612 | 1.7647 | 1.3395 | 40.0479
2009-03-11 | 6:06 | 0 | 18.198 | 0 | 3 | 0 | 32.555 | 34.108 | 31.328 | 31.328 | 22.993 | 26.39 | 11.086 | 0 | 0 | 60.67 | 60.67 | 49.148 | 23.403 | 0 | 0 | 57.263 | 33.967 | [5 empty] | 0 | 1.227 | 21 | 3.3682 | 3.1264 | 1.9622 | 1.7647 | 1.3617 | 40.4283
2009-03-11 | 6:07 | 0 | 18.228 | 0 | 2 | 0 | 32.274 | 33.173 | 31.382 | 31.382 | 22.133 | 26.372 | 11.141 | 0 | 0 | 60.72 | 60.698 | 49.152 | 23.288 | 0 | 0 | 57.313 | 33.948 | [5 empty] | 0 | 0.892 | 22 | 3.3521 | 3.1112 | 1.9615 | 1.7647 | 1.3465 | 40.1673
2009-03-11 | 6:08 | 0 | 18.173 | 0 | 3 | 0 | 32.051 | 32.697 | 31.546 | 31.401 | 20.247 | 26.367 | 11.111 | 0 | 0 | 60.693 | 60.647 | 49.08 | 23.234 | 0 | 0 | 57.286 | 33.919 | [5 empty] | 0 | 0.65 | 23 | 3.3609 | 3.1195 | 1.9619 | 1.7647 | 1.3548 | 40.31
2009-03-11 | 6:09 | 0 | 18.228 | 0 | 3 | 0 | 31.911 | 32.441 | 31.526 | 31.622 | 21.409 | 26.299 | 11.166 | 1 | 0 | 60.698 | 60.654 | 49.061 | 23.312 | 0 | 0 | 57.313 | 33.971 | [5 empty] | 0 | 0.289 | 24 | 3.3449 | 3.1043 | 1.9612 | 1.7647 | 1.3395 | 40.0479
2009-03-11 | 6:10 | 0 | 18.253 | 0 | 2 | 0 | 31.96 | 32.201 | 31.311 | 31.551 | 20.855 | 26.274 | 11.192 | 0 | 0 | 60.675 | 60.654 | 49.038 | 23.263 | 0 | 0 | 57.336 | 33.971 | [5 empty] | 0 | 0.409 | 25 | 3.3373 | 3.0971 | 1.9609 | 1.7647 | 1.3323 | 39.9231
2009-03-11 | 6:11 | 0 | 18.253 | 0 | 3 | 0 | 31.84 | 32.176 | 31.262 | 31.406 | 21.459 | 26.228 | 11.166 | 0 | 0 | 60.631 | 60.631 | 49.017 | 23.263 | 0 | 0 | 57.357 | 33.971 | [5 empty] | 0 | 0.434 | 26 | 3.3449 | 3.1043 | 1.9612 | 1.7647 | 1.3395 | 40.0479
2009-03-11 | 6:12 | 0 | 18.173 | 0 | 3 | 0 | 31.593 | 32.051 | 31.328 | 31.377 | 29.788 | 26.125 | 11.186 | 0 | 0 | 60.627 | 60.581 | 48.942 | 23.283 | 0 | 0 | 57.263 | 33.967 | [5 empty] | 0 | 0.216 | 27 | 3.339 | 3.0987 | 1.961 | 1.7647 | 1.334 | 39.9519
2009-03-11 | 6:13 | 1 | 18.253 | 0 | 3 | 0 | 45.875 | 31.887 | 31.286 | 31.477 | 33.29 | 26.083 | 11.242 | 0 | 0 | 60.586 | 60.609 | 48.947 | 23.312 | 0 | 0 | 57.291 | 34.041 | [5 empty] | 18.253 | 14.398 | 28 | 3.3227 | 3.0832 | 1.9604 | 1.7647 | 1.3185 | 39.6815
2009-03-11 | 6:14 | 0 | 18.228 | 0 | 2 | 0 | 49.817 | 43.231 | 31.166 | 31.406 | 33.83 | 26.034 | 11.217 | 1 | 0 | 60.586 | 60.586 | 48.947 | 23.241 | 0 | 0 | 57.202 | 34.019 | [5 empty] | 0 | 18.411 | 29 | 3.33 | 3.0901 | 1.9606 | 1.7647 | 1.3254 | 39.8025
2009-03-11 | 6:15 | 0 | 18.203 | 1 | 3 | 0 | 51.033 | 48.97 | 31.021 | 31.286 | 34.371 | 25.914 | 11.217 | 2 | 0 | 60.563 | 60.563 | 48.923 | 23.288 | 0 | 0 | 57.133 | 33.971 | [5 empty] | 0 | 19.747 | 30 | 3.33 | 3.0901 | 1.9606 | 1.7647 | 1.3254 | 39.8025
2009-03-11 | 6:16 | 1 | 18.228 | 0 | 3 | 0 | 51.355 | 50.415 | 30.948 | 31.141 | 35.029 | 25.818 | 11.166 | 2 | 0 | 60.497 | 60.586 | 48.947 | 23.312 | 0 | 0 | 57.156 | 33.971 | [5 empty] | 18.228 | 20.214 | 31 | 3.3449 | 3.1043 | 1.9612 | 1.7647 | 1.3395 | 40.0479
2009-03-11 | 6:17 | 0 | 18.203 | 0 | 2 | 0 | 51.79 | 50.919 | 30.923 | 31.046 | 35.71 | 25.889 | 11.217 | 1 | 0 | 60.497 | 60.563 | 48.993 | 23.386 | 0 | 0 | 57.133 | 33.995 | [5 empty] | 0 | 20.744 | 32 | 3.33 | 3.0901 | 1.9606 | 1.7647 | 1.3254 | 39.8025
2009-03-11 | 6:18 | 0 | 18.203 | 0 | 3 | 1 | 52.226 | 51.309 | 30.923 | 30.901 | 36.698 | 25.987 | 11.217 | 2 | 0 | 60.52 | 60.54 | 49.061 | 23.288 | 0 | 0 | 57.11 | 33.948 | [5 empty] | 0 | 21.325 | 33 | 3.33 | 3.0901 | 1.9606 | 1.7647 | 1.3254 | 39.8025
2009-03-11 | 6:19 | 0 | 18.228 | 0 | 2 | 0 | 52.501 | 51.79 | 30.972 | 30.877 | 37.543 | 26.034 | 11.264 | 2 | 0 | 60.497 | 60.54 | 49.038 | 23.361 | 0 | 0 | 57.158 | 33.948 | [5 empty] | 0 | 21.624 | 0 | 3.3163 | 3.0771 | 1.9601 | 1.7647 | 1.3124 | 39.5745
2009-03-11 | 6:20 | 0 | 18.243 | 0 | 3 | 0 | 42.564 | 52.219 | 31.11 | 30.987 | 28.989 | 26.193 | 11.254 | 1 | 0 | 60.556 | 60.579 | 49.077 | 23.401 | 0 | 0 | 57.172 | 33.962 | [5 empty] | 0 | 11.577 | 1 | 3.3192 | 3.0799 | 2.6955 | 2.5 | 0.57989 | 17.4707
2009-03-11 | 6:21 | 0 | 18.268 | 0 | 2 | 0 | 35.256 | 46.141 | 31.181 | 31.061 | 26.002 | 26.218 | 11.254 | 0 | 0 | 60.556 | 60.579 | 49.101 | 23.472 | 0 | 0 | 57.149 | 33.986 | [5 empty] | 0 | 4.195 | 2 | 3.3192 | 3.0799 | 2.6955 | 2.5 | 0.57989 | 17.4707
2009-03-11 | 6:22 | 0 | 18.291 | 0 | 3 | 0 | 33.163 | 36.902 | 31.301 | 31.205 | 24.266 | 26.291 | 11.181 | 0 | 0 | 60.579 | 60.602 | 49.122 | 23.423 | 0 | 0 | 57.126 | 34.034 | [5 empty] | 0 | 1.958 | 3 | 3.3405 | 3.1001 | 2.6964 | 2.5 | 0.6001 | 17.9644
2009-03-11 | 6:23 | 0 | 18.268 | 0 | 2 | 0 | 32.458 | 34.034 | 31.301 | 31.325 | 23.472 | 26.412 | 11.232 | 0 | 0 | 60.579 | 60.556 | 49.101 | 23.376 | 0 | 0 | 57.149 | 34.034 | [5 empty] | 0 | 1.133 | 4 | 3.3256 | 3.086 | 2.6958 | 2.5 | 0.58598 | 17.6201
2009-03-11 | 6:24 | 0 | 18.291 | 0 | 3 | 0 | 32.12 | 32.976 | 31.205 | 31.374 | 22.099 | 26.387 | 11.305 | 0 | 0 | 60.602 | 60.579 | 49.101 | 23.278 | 0 | 0 | 57.195 | 34.01 | [5 empty] | 0 | 0.746 | 5 | 3.3044 | 3.0658 | 2.6949 | 2.5 | 0.56578 | 17.122
2009-03-11 | 6:25 | 0 | 18.243 | 0 | 3 | 0 | 31.975 | 32.601 | 31.396 | 31.276 | 21.929 | 26.363 | 11.279 | 1 | 0 | 60.579 | 60.556 | 49.007 | 23.376 | 0 | 0 | 57.195 | 33.986 | [5 empty] | 0 | 0.699 | 6 | 3.312 | 3.073 | 2.6952 | 2.5 | 0.57297 | 17.3001
2009-03-11 | 6:26 | 0 | 18.268 | 0 | 2 | 0 | 31.759 | 32.338 | 31.325 | 31.47 | 20.966 | 26.291 | 11.355 | 0 | 0 | 60.579 | 60.579 | 48.963 | 23.302 | 0 | 0 | 57.149 | 34.034 | [5 empty] | 0 | 0.289 | 7 | 3.2898 | 3.0519 | 2.6943 | 2.5 | 0.55194 | 16.7771
2009-03-11 | 6:27 | 0 | 18.268 | 0 | 3 | 0 | 31.784 | 32.071 | 31.156 | 31.446 | 20.821 | 26.242 | 11.355 | 0 | 0 | 60.533 | 60.533 | 48.916 | 23.256 | 0 | 0 | 57.149 | 33.986 | [5 empty] | 0 | 0.338 | 8 | 3.2898 | 3.0519 | 2.6943 | 2.5 | 0.55194 | 16.7771
2009-03-11 | 6:28 | 0 | 18.243 | 0 | 3 | 0 | 31.686 | 31.975 | 31.085 | 31.252 | 20.485 | 26.169 | 11.305 | 0 | 0 | 60.513 | 60.49 | 48.893 | 23.182 | 0 | 0 | 57.126 | 33.962 | [5 empty] | 0 | 0.434 | 9 | 3.3044 | 3.0658 | 2.6949 | 2.5 | 0.56578 | 17.122
2009-03-11 | 6:29 | 0 | 18.243 | 0 | 2 | 0 | 31.47 | 31.904 | 31.036 | 31.156 | 27.255 | 26.147 | 11.355 | 0 | 0 | 60.49 | 60.513 | 48.893 | 23.182 | 0 | 0 | 57.172 | 33.94 | [5 empty] | 0 | 0.314 | 10 | 3.2898 | 3.0519 | 2.6943 | 2.5 | 0.55194 | 16.7771
2009-03-11 | 6:30 | 1 | 18.243 | 0 | 3 | 0 | 44.582 | 31.686 | 31.061 | 31.181 | 33.235 | 26.049 | 11.33 | 0 | 0 | 60.444 | 60.49 | 48.849 | 23.302 | 0 | 0 | 57.103 | 33.94 | [5 empty] | 18.243 | 13.401 | 11 | 3.2971 | 3.0589 | 2.6946 | 2.5 | 0.55886 | 16.9499
2009-03-11 | 6:31 | 0 | 18.243 | 0 | 3 | 0 | 49.649 | 41.389 | 30.891 | 31.11 | 33.682 | 25.953 | 11.33 | 1 | 0 | 60.444 | 60.467 | 48.802 | 23.302 | 0 | 0 | 57.081 | 33.94 | [5 empty] | 0 | 18.539 | 12 | 3.2971 | 3.0589 | 2.6946 | 2.5 | 0.55886 | 16.9499
2009-03-11 | 6:32 | 0 | 18.243 | 0 | 2 | 0 | 50.683 | 48.641 | 30.747 | 31.061 | 34.103 | 25.857 | 11.305 | 2 | 0 | 60.444 | 60.467 | 48.802 | 23.278 | 0 | 0 | 57.081 | 33.962 | [5 empty] | 0 | 19.622 | 13 | 3.3044 | 3.0658 | 2.6949 | 2.5 | 0.56578 | 17.122
2009-03-11 | 6:33 | 1 | 18.218 | 0 | 3 | 0 | 51.073 | 50.039 | 30.676 | 30.94 | 34.598 | 25.857 | 11.38 | 2 | 0 | 60.421 | 60.444 | 48.87 | 23.278 | 0 | 0 | 57.103 | 33.962 | [5 empty] | 18.218 | 20.133 | 14 | 3.2825 | 3.045 | 2.694 | 2.5 | 0.54502 | 16.6035
2009-03-11 | 6:34 | 0 | 18.16 | 0 | 3 | 0 | 51.295 | 50.56 | 30.546 | 30.764 | 35.435 | 25.801 | 11.272 | 1 | 0 | 60.369 | 60.415 | 48.839 | 23.175 | 0 | 0 | 57.074 | 33.979 | [5 empty] | 0 | 20.531 | 15 | 3.314 | 3.0749 | 2.6953 | 2.5 | 0.57491 | 17.348
2009-03-11 | 6:35 | 0 | 18.16 | 0 | 2 | 0 | 51.547 | 50.905 | 30.57 | 30.69 | 36.375 | 25.897 | 11.272 | 2 | 0 | 60.348 | 60.392 | 48.909 | 23.246 | 0 | 0 | 56.896 | 33.955 | [5 empty] | 0 | 20.857 | 16 | 3.314 | 3.0749 | 2.6953 | 2.5 | 0.57491 | 17.348
2009-03-11 | 6:36 | 0 | 18.218 | 0 | 3 | 0 | 52.011 | 51.232 | 30.602 | 30.676 | 37.277 | 26.027 | 11.33 | 1 | 0 | 60.421 | 60.421 | 48.916 | 23.302 | 0 | 0 | 56.992 | 33.916 | [5 empty] | 0 | 21.335 | 17 | 3.2971 | 3.0589 | 2.6946 | 2.5 | 0.55886 | 16.9499
2009-03-11 | 6:37 | 1 | 18.243 | 0 | 2 | 0 | 52.38 | 51.645 | 30.771 | 30.747 | 38.076 | 26.049 | 11.305 | 2 | 0 | 60.421 | 60.421 | 48.986 | 23.351 | 0 | 0 | 57.037 | 33.94 | [5 empty] | 18.243 | 21.633 | 18 | 3.3044 | 3.0658 | 2.6949 | 2.5 | 0.56578 | 17.122
2009-03-11 | 6:38 | 0 | 18.268 | 0 | 3 | 0 | 52.518 | 52.058 | 30.94 | 30.82 | 38.734 | 26.193 | 11.38 | 2 | 0 | 60.399 | 60.399 | 48.963 | 23.423 | 0 | 0 | 57.06 | 33.962 | [5 empty] | 0 | 21.698 | 19 | 3.2825 | 3.045 | 2.694 | 2.5 | 0.54502 | 16.6035
2009-03-11 | 6:39 | 0 | 18.218 | 0 | 2 | 0 | 52.653 | 52.242 | 31.036 | 30.916 | 39.416 | 26.291 | 11.355 | 1 | 0 | 60.421 | 60.421 | 48.986 | 23.401 | 0 | 0 | 57.024 | 33.926 | [5 empty] | 0 | 21.737 | 20 | 3.2898 | 3.0519 | 2.6943 | 2.5 | 0.55194 | 16.7771
2009-03-11 | 6:40 | 0 | 18.145 | 0 | 3 | 0 | 47.77 | 52.287 | 31.085 | 30.94 | 32.649 | 26.316 | 11.282 | 2 | 0 | 60.376 | 60.355 | 48.94 | 23.376 | 0 | 0 | 56.923 | 33.869 | [5 empty] | 0 | 16.83 | 21 | 3.3111 | 3.0721 | 2.6952 | 2.5 | 0.57214 | 17.2796
2009-03-11 | 6:41 | 0 | 18.175 | 0 | 2 | 0 | 37.048 | 50.48 | 31.21 | 31.115 | 28.199 | 26.296 | 11.262 | 0 | 0 | 60.403 | 60.383 | 48.944 | 23.31 | 0 | 0 | 56.907 | 33.897 | [5 empty] | 0 | 5.933 | 22 | 3.3169 | 3.0777 | 2.6954 | 2.5 | 0.57768 | 17.4162
2009-03-11 | 6:42 | 0 | 18.175 | 0 | 3 | 1 | 33.828 | 39.21 | 31.379 | 31.186 | 25.718 | 26.416 | 11.262 | 0 | 0 | 60.426 | 60.36 | 48.944 | 23.334 | 0 | 0 | 56.907 | 33.897 | [5 empty] | 0 | 2.642 | 23 | 3.3169 | 3.0777 | 2.6954 | 2.5 | 0.57768 | 17.4162
2009-03-11 | 6:43 | 0 | 18.145 | 0 | 3 | 0 | 32.742 | 34.88 | 31.399 | 31.301 | 24.484 | 26.436 | 11.207 | 1 | 0 | 60.399 | 60.355 | 48.916 | 23.329 | 0 | 0 | 56.88 | 33.869 | [5 empty] | 0 | 1.441 | 0 | 3.3329 | 3.0929 | 2.6961 | 2.5 | 0.5929 | 17.7893
2009-03-11 | 6:44 | 0 | 18.17 | 0 | 2 | 0 | 32.314 | 33.424 | 31.446 | 31.446 | 22.677 | 26.363 | 11.207 | 0 | 0 | 60.399 | 60.383 | 48.921 | 23.43 | 0 | 0 | 56.861 | 33.876 | [5 empty] | 0 | 0.868 | 1 | 3.3329 | 3.0929 | 2.0711 | 1.875 | 1.2179 | 36.5416
2009-03-11 | 6:45 | 0 | 18.196 | 0 | 3 | 0 | 32.169 | 32.835 | 31.784 | 31.519 | 22.871 | 26.316 | 11.307 | 0 | 0 | 60.399 | 60.332 | 48.893 | 23.305 | 0 | 0 | 56.768 | 33.916 | [5 empty] | 0 | 0.65 | 2 | 3.3038 | 3.0652 | 2.0699 | 1.875 | 1.1902 | 36.0258
2009-03-11 | 6:46 | 0 | 18.17 | 0 | 2 | 0 | 32.098 | 32.553 | 31.808 | 31.929 | 22.172 | 26.22 | 11.282 | 0 | 0 | 60.421 | 60.31 | 48.849 | 23.329 | 0 | 0 | 56.745 | 33.916 | [5 empty] | 0 | 0.169 | 3 | 3.3111 | 3.0721 | 2.0702 | 1.875 | 1.1971 | 36.1556
2009-03-11 | 6:47 | 0 | 18.201 | 0 | 3 | 0 | 32.223 | 32.414 | 31.669 | 32.029 | 21.961 | 26.225 | 11.337 | 0 | 0 | 60.426 | 60.337 | 48.83 | 23.334 | 0 | 0 | 56.75 | 33.921 | [5 empty] | 0 | 0.194 | 4 | 3.2951 | 3.0569 | 2.0695 | 1.875 | 1.1819 | 35.8693
2009-03-11 | 6:48 | 0 | 18.201 | 0 | 3 | 0 | 32.272 | 32.414 | 31.693 | 31.862 | 21.069 | 26.225 | 11.262 | 0 | 0 | 60.403 | 60.314 | 48.783 | 23.285 | 0 | 0 | 56.75 | 33.921 | [5 empty] | 0 | 0.41 | 5 | 3.3169 | 3.0777 | 2.0704 | 1.875 | 1.2027 | 36.259
2009-03-11 | 6:49 | 0 | 18.175 | 0 | 2 | 0 | 32.103 | 32.488 | 31.718 | 31.838 | 21.044 | 26.127 | 11.287 | 0 | 0 | 60.337 | 60.291 | 48.76 | 23.31 | 0 | 0 | 56.75 | 33.876 | [5 empty] | 0 | 0.265 | 6 | 3.3096 | 3.0708 | 2.0701 | 1.875 | 1.1958 | 36.1297
2009-03-11 | 6:50 | 0 | 18.125 | 0 | 3 | 0 | 38.856 | 32.247 | 31.573 | 31.813 | 33.405 | 26.007 | 11.262 | 0 | 0 | 60.314 | 60.269 | 48.716 | 23.31 | 0 | 0 | 56.683 | 33.828 | [5 empty] | 0 | 7.043 | 7 | 3.3169 | 3.0777 | 2.0704 | 1.875 | 1.2027 | 36.259
2009-03-11 | 6:51 | 1 | 18.175 | 0 | 3 | 0 | 48.646 | 36.108 | 31.404 | 31.789 | 33.969 | 25.936 | 11.262 | 1 | 0 | 60.314 | 60.269 | 48.739 | 23.236 | 0 | 0 | 56.683 | 33.852 | [5 empty] | 18.175 | 16.857 | 8 | 3.3169 | 3.0777 | 2.0704 | 1.875 | 1.2027 | 36.259
2009-03-11 | 6:52 | 0 | 18.17 | 0 | 3 | 0 | 50.361 | 47.425 | 31.254 | 31.59 | 34.34 | 25.808 | 11.307 | 1 | 0 | 60.264 | 60.221 | 48.692 | 23.359 | 0 | 0 | 56.704 | 33.852 | [5 empty] | 0 | 18.771 | 9 | 3.3038 | 3.0652 | 2.0699 | 1.875 | 1.1902 | 36.0258
2009-03-11 | 6:53 | 0 | 18.201 | 0 | 2 | 0 | 51.306 | 49.656 | 31.186 | 31.475 | 34.955 | 25.791 | 11.312 | 2 | 0 | 60.269 | 60.269 | 48.739 | 23.285 | 0 | 0 | 56.683 | 33.921 | [5 empty] | 0 | 19.831 | 10 | 3.3023 | 3.0638 | 2.0698 | 1.875 | 1.1888 | 35.9998
2009-03-11 | 6:54 | 0 | 18.196 | 0 | 3 | 0 | 51.668 | 50.637 | 31.061 | 31.325 | 35.304 | 25.762 | 11.282 | 2 | 0 | 60.198 | 60.221 | 48.732 | 23.28 | 0 | 0 | 56.61 | 33.847 | [5 empty] | 0 | 20.343 | 11 | 3.3111 | 3.0721 | 2.0702 | 1.875 | 1.1971 | 36.1556
2009-03-11 | 6:55 | 1 | 18.201 | 0 | 2 | 0 | 51.995 | 51.26 | 31.09 | 31.186 | 36.459 | 25.838 | 11.362 | 1 | 0 | 60.202 | 60.202 | 48.76 | 23.285 | 0 | 0 | 56.615 | 33.804 | [5 empty] | 18.201 | 20.809 | 12 | 3.2878 | 3.05 | 2.0692 | 1.875 | 1.175 | 35.7383
2009-03-11 | 6:56 | 0 | 18.226 | 1 | 3 | 0 | 52.338 | 51.605 | 31.09 | 31.09 | 37.234 | 25.791 | 11.312 | 2 | 0 | 60.18 | 60.225 | 48.783 | 23.334 | 0 | 0 | 56.615 | 33.828 | [5 empty] | 0 | 21.248 | 13 | 3.3023 | 3.0638 | 2.0698 | 1.875 | 1.1888 | 35.9998
2009-03-11 | 6:57 | 0 | 18.201 | 0 | 3 | 0 | 52.567 | 51.972 | 31.164 | 31.164 | 36.765 | 25.96 | 11.385 | 2 | 0 | 60.225 | 60.202 | 48.807 | 23.31 | 0 | 0 | 56.569 | 33.852 | [5 empty] | 0 | 21.403 | 14 | 3.2811 | 3.0436 | 2.069 | 1.875 | 1.1686 | 35.6172
2009-03-11 | 6:58 | 0 | 18.201 | 0 | 2 | 0 | 41.652 | 52.247 | 31.21 | 31.235 | 28.827 | 26.007 | 11.385 | 0 | 0 | 60.248 | 60.202 | 48.83 | 23.31 | 0 | 0 | 56.549 | 33.852 | [5 empty] | 0 | 10.417 | 15 | 3.2811 | 3.0436 | 2.069 | 1.875 | 1.1686 | 35.6172
2009-03-11 | 6:59 | 0 | 18.145 | 0 | 3 | 0 | 35.163 | 45.133 | 31.35 | 31.279 | 26.267 | 26.076 | 11.355 | 1 | 0 | 60.221 | 60.175 | 48.779 | 23.28 | 0 | 0 | 56.521 | 33.847 | [5 empty] | 0 | 3.884 | 16 | 3.2898 | 3.0519 | 2.0693 | 1.875 | 1.1769 | 35.775
2009-03-11 | 7:00 | 0 | 18.196 | 0 | 2 | 0 | 33.259 | 36.689 | 31.446 | 31.399 | 24.629 | 26.122 | 11.355 | 0 | 0 | 60.221 | 60.175 | 48.779 | 23.329 | 0 | 0 | 56.499 | 33.869 | [5 empty] | 0 | 1.86 | 17 | 3.2898 | 3.0519 | 2.0693 | 1.875 | 1.1769 | 35.775
2009-03-11 | 7:01 | 0 | 18.201 | 0 | 3 | 0 | 32.606 | 34.11 | 31.379 | 31.475 | 23.815 | 26.127 | 11.385 | 0 | 0 | 60.269 | 60.202 | 48.783 | 23.381 | 0 | 0 | 56.414 | 33.945 | [5 empty] | 0 | 1.131 | 18 | 3.2811 | 3.0436 | 2.069 | 1.875 | 1.1686 | 35.6172
2009-03-11 | 7:02 | 0 | 18.175 | 0 | 2 | 0 | 32.294 | 33.218 | 31.259 | 31.475 | 22.827 | 26.127 | 11.41 | 0 | 0 | 60.269 | 60.202 | 48.739 | 23.381 | 0 | 0 | 56.414 | 33.921 | [5 empty] | 0 | 0.819 | 19 | 3.2738 | 3.0367 | 2.0687 | 1.875 | 1.1617 | 35.485
2009-03-11 | 7:03 | 0 | 18.175 | 0 | 3 | 0 | 32.103 | 32.771 | 31.453 | 31.453 | 23.261 | 26.152 | 11.486 | 0 | 0 | 60.248 | 60.18 | 48.739 | 23.31 | 0 | 0 | 56.414 | 33.945 | [5 empty] | 0 | 0.65 | 20 | 3.2517 | 3.0157 | 2.0678 | 1.875 | 1.1407 | 35.0796
2009-03-11 | 7:04 | 0 | 18.175 | 0 | 3 | 0 | 31.909 | 32.463 | 31.259 | 31.644 | 22.371 | 26.105 | 11.385 | 0 | 0 | 60.225 | 60.157 | 48.622 | 23.236 | 0 | 0 | 56.414 | 33.897 | [5 empty] | 0 | 0.265 | 21 | 3.2811 | 3.0436 | 2.069 | 1.875 | 1.1686 | 35.6172
2009-03-11 | 7:05 | 0 | 18.15 | 0 | 2 | 0 | 31.909 | 32.223 | 31.09 | 31.524 | 21.478 | 26.056 | 11.435 | 0 | 0 | 60.202 | 60.157 | 48.669 | 23.236 | 0 | 0 | 56.435 | 33.876 | [5 empty] | 0 | 0.385 | 22 | 3.2665 | 3.0298 | 2.0684 | 1.875 | 1.1548 | 35.3523
2009-03-11 | 7:06 | 0 | 18.15 | 0 | 3 | 0 | 31.764 | 32.078 | 31.065 | 31.284 | 21.478 | 25.96 | 11.486 | 0 | 0 | 60.225 | 60.134 | 48.622 | 23.285 | 0 | 0 | 56.435 | 33.876 | [5 empty] | 0 | 0.48 | 23 | 3.2517 | 3.0157 | 2.0678 | 1.875 | 1.1407 | 35.0796
2009-03-11 | 7:07 | 0 | 18.15 | 0 | 3 | 0 | 31.524 | 32.029 | 31.065 | 31.284 | 29.477 | 25.911 | 11.486 | 1 | 0 | 60.18 | 60.113 | 48.601 | 23.285 | 0 | 0 | 56.391 | 33.897 | [5 empty] | 0 | 0.24 | 24 | 3.2517 | 3.0157 | 2.0678 | 1.875 | 1.1407 | 35.0796
2009-03-11 | 7:08 | 1 | 18.15 | 0 | 2 | 0 | 45.229 | 31.74 | 31.043 | 31.284 | 33.357 | 25.767 | 11.435 | 0 | 0 | 60.134 | 60.091 | 48.555 | 23.359 | 0 | 0 | 56.369 | 33.876 | [5 empty] | 18.15 | 13.945 | 25 | 3.2665 | 3.0298 | 2.0684 | 1.875 | 1.1548 | 35.3523
2009-03-11 | 7:09 | 0 | 18.201 | 0 | 3 | 0 | 49.334 | 42.334 | 30.994 | 31.235 | 33.735 | 25.696 | 11.435 | 1 | 0 | 60.113 | 60.091 | 48.531 | 23.285 | 0 | 0 | 56.369 | 33.876 | [5 empty] | 0 | 18.099 | 26 | 3.2665 | 3.0298 | 2.0684 | 1.875 | 1.1548 | 35.3523
2009-03-11 | 7:10 | 0 | 18.208 | 0 | 3 | 0 | 50.396 | 48.515 | 30.882 | 31.217 | 34.024 | 25.75 | 11.468 | 2 | 0 | 60.143 | 60.12 | 48.608 | 23.342 | 0 | 0 | 56.375 | 33.907 | [5 empty] | 0 | 19.179 | 27 | 3.2569 | 3.0207 | 2.068 | 1.875 | 1.1457 | 35.1761
2009-03-11 | 7:11 | 0 | 18.201 | 0 | 2 | 0 | 51.031 | 49.771 | 30.825 | 30.994 | 34.555 | 25.573 | 11.461 | 1 | 0 | 60.113 | 60.068 | 48.555 | 23.261 | 0 | 0 | 56.323 | 33.828 | [5 empty] | 0 | 20.037 | 28 | 3.259 | 3.0226 | 2.0681 | 1.875 | 1.1476 | 35.2136
2009-03-11 | 7:12 | 1 | 18.226 | 0 | 3 | 0 | 51.559 | 50.527 | 30.754 | 30.945 | 35.167 | 25.696 | 11.461 | 2 | 0 | 60.068 | 60.022 | 48.508 | 23.334 | 0 | 0 | 56.28 | 33.852 | [5 empty] | 18.226 | 20.614 | 29 | 3.259 | 3.0226 | 2.0681 | 1.875 | 1.1476 | 35.2136
2009-03-11 | 7:13 | 0 | 18.175 | 0 | 3 | 0 | 51.811 | 51.122 | 30.705 | 30.801 | 36.06 | 25.791 | 11.461 | 1 | 0 | 60.091 | 60.045 | 48.646 | 23.334 | 0 | 0 | 56.257 | 33.897 | [5 empty] | 0 | 21.01 | 30 | 3.259 | 3.0226 | 2.0681 | 1.875 | 1.1476 | 35.2136
2009-03-11 | 7:14 | 0 | 18.201 | 0 | 2 | 1 | 52.016 | 51.489 | 30.681 | 30.754 | 36.859 | 25.767 | 11.385 | 2 | 0 | 60.068 | 60.068 | 48.646 | 23.334 | 0 | 0 | 56.28 | 33.876 | [5 empty] | 0 | 21.262 | 31 | 3.2811 | 3.0436 | 2.069 | 1.875 | 1.1686 | 35.6172
2009-03-11 | 7:15 | 0 | 18.196 | 0 | 3 | 0 | 42.564 | 51.692 | 30.796 | 30.771 | 28.339 | 25.808 | 11.503 | 1 | 0 | 60.063 | 60.017 | 48.641 | 23.351 | 0 | 0 | 56.252 | 33.823 | [5 empty] | 0 | 11.793 | 0 | 3.2467 | 3.011 | 2.0676 | 1.875 | 1.136 | 34.9882
2009-03-11 | 7:16 | 0 | 18.226 | 0 | 2 | 0 | 35.144 | 46.055 | 30.994 | 30.85 | 25.453 | 25.96 | 11.486 | 1 | 0 | 60.091 | 60.022 | 48.692 | 23.381 | 0 | 0 | 56.257 | 33.876 | [5 empty] | 0 | 4.294 | 1 | 3.2517 | 3.0157 | 1.9575 | 1.7647 | 1.251 | 38.4715
2009-03-11 | 7:17 | 0 | 18.226 | 0 | 3 | 0 | 32.957 | 36.741 | 31.065 | 30.945 | 23.381 | 26.007 | 11.486 | 0 | 0 | 60.113 | 60.022 | 48.692 | 23.381 | 0 | 0 | 56.211 | 33.897 | [5 empty] | 0 | 2.012 | 2 | 3.2517 | 3.0157 | 1.9575 | 1.7647 | 1.251 | 38.4715
2009-03-11 | 7:18 | 0 | 18.226 | 0 | 2 | 0 | 32.198 | 33.828 | 31.09 | 31.09 | 22.707 | 26.081 | 11.461 | 0 | 0 | 60.134 | 60.022 | 48.669 | 23.359 | 0 | 0 | 56.188 | 33.852 | [5 empty] | 0 | 1.108 | 3 | 3.259 | 3.0226 | 1.9578 | 1.7647 | 1.2579 | 38.5979
2009-03-11 | 7:19 | 0 | 18.251 | 0 | 3 | 0 | 31.884 | 32.816 | 30.994 | 31.139 | 22.008 | 26.056 | 11.486 | 0 | 0 | 60.113 | 60.022 | 48.669 | 23.334 | 0 | 0 | 56.165 | 33.78 | [5 empty] | 0 | 0.745 | 4 | 3.2517 | 3.0157 | 1.9575 | 1.7647 | 1.251 | 38.4715
2009-03-11 | 7:20 | 0 | 18.253 | 0 | 2 | 0 | 31.767 | 32.392 | 31.213 | 31.092 | 21.988 | 26.009 | 11.513 | 0 | 0 | 60.113 | 60.022 | 48.51 | 23.312 | 0 | 0 | 56.121 | 33.782 | [5 empty] | 0 | 0.675 | 5 | 3.2438 | 3.0082 | 1.9572 | 1.7647 | 1.2435 | 38.3344
2009-03-11 | 7:21 | 0 | 18.228 | 0 | 3 | 0 | 31.526 | 32.152 | 31.043 | 31.308 | 20.735 | 25.985 | 11.463 | 0 | 0 | 60.113 | 60.002 | 48.555 | 23.217 | 0 | 0 | 56.121 | 33.782 | [5 empty] | 0 | 0.218 | 6 | 3.2584 | 3.022 | 1.9577 | 1.7647 | 1.2573 | 38.5878
2009-03-11 | 7:22 | 0 | 18.253 | 0 | 3 | 0 | 31.573 | 31.887 | 30.852 | 31.164 | 20.446 | 25.938 | 11.513 | 0 | 0 | 60.091 | 60.022 | 48.555 | 23.288 | 0 | 0 | 56.168 | 33.782 | [5 empty] | 0 | 0.409 | 7 | 3.2438 | 3.0082 | 1.9572 | 1.7647 | 1.2435 | 38.3344
2009-03-11 | 7:23 | 0 | 18.253 | 0 | 3 | 0 | 31.453 | 31.791 | 30.874 | 31.019 | 19.709 | 25.818 | 11.536 | 0 | 0 | 60.068 | 59.979 | 48.534 | 23.263 | 0 | 0 | 56.145 | 33.782 | [5 empty] | 0 | 0.434 | 8 | 3.2371 | 3.0018 | 1.9569 | 1.7647 | 1.2371 | 38.217
2009-03-11 | 7:24 | 0 | 18.283 | 0 | 2 | 0 | 31.267 | 31.701 | 31.026 | 30.977 | 25.414 | 25.799 | 11.591 | 0 | 0 | 60.072 | 59.983 | 48.515 | 23.293 | 0 | 0 | 56.15 | 33.811 | [5 empty] | 0 | 0.29 | 9 | 3.2211 | 2.9866 | 1.9562 | 1.7647 | 1.2219 | 37.9344
2009-03-11 | 7:25 | 0 | 18.253 | 0 | 3 | 0 | 43.58 | 31.453 | 30.874 | 31.019 | 32.701 | 25.72 | 11.513 | 1 | 0 | 60.022 | 59.933 | 48.417 | 23.192 | 0 | 0 | 56.145 | 33.759 | [5 empty] | 0 | 12.561 | 10 | 3.2438 | 3.0082 | 1.9572 | 1.7647 | 1.2435 | 38.3344
2009-03-11 | 7:26 | 1 | 18.276 | 0 | 3 | 0 | 48.762 | 40.48 | 30.754 | 31.019 | 33.218 | 25.624 | 11.561 | 1 | 0 | 60.002 | 59.91 | 48.417 | 23.168 | 0 | 0 | 56.121 | 33.782 | [5 empty] | 18.276 | 17.743 | 11 | 3.2298 | 2.9949 | 1.9566 | 1.7647 | 1.2302 | 38.0889
2009-03-11 | 7:27 | 0 | 18.276 | 0 | 2 | 0 | 49.976 | 47.913 | 30.634 | 30.899 | 33.641 | 25.529 | 11.536 | 1 | 0 | 59.979 | 59.91 | 48.417 | 23.217 | 0 | 0 | 56.077 | 33.782 | [5 empty] | 0 | 19.077 | 12 | 3.2371 | 3.0018 | 1.9569 | 1.7647 | 1.2371 | 38.217
2009-03-11 | 7:28 | 0 | 18.283 | 0 | 3 | 0 | 50.693 | 49.409 | 30.592 | 30.808 | 33.881 | 25.605 | 11.566 | 2 | 0 | 59.96 | 59.917 | 48.492 | 23.293 | 0 | 0 | 56.058 | 33.811 | [5 empty] | 0 | 19.885 | 13 | 3.2284 | 2.9935 | 1.9565 | 1.7647 | 1.2288 | 38.0632
2009-03-11 | 7:29 | 1 | 18.253 | 0 | 3 | 0 | 50.987 | 50.114 | 30.489 | 30.658 | 34.629 | 25.529 | 11.561 | 2 | 0 | 59.933 | 59.89 | 48.44 | 23.192 | 0 | 0 | 56.007 | 33.782 | [5 empty] | 18.253 | 20.329 | 14 | 3.2298 | 2.9949 | 1.9566 | 1.7647 | 1.2302 | 38.0889
2009-03-11 | 7:30 | 0 | 18.253 | 0 | 2 | 0 | 51.467 | 50.597 | 30.443 | 30.514 | 35.615 | 25.551 | 11.536 | 1 | 0 | 59.89 | 59.89 | 48.464 | 23.239 | 0 | 0 | 56.03 | 33.782 | [5 empty] | 0 | 20.953 | 15 | 3.2371 | 3.0018 | 1.9569 | 1.7647 | 1.2371 | 38.217
2009-03-11 | 7:31 | 0 | 18.253 | 0 | 3 | 0 | 51.881 | 51.054 | 30.514 | 30.514 | 36.296 | 25.624 | 11.561 | 2 | 0 | 59.91 | 59.867 | 48.51 | 23.239 | 0 | 0 | 56.007 | 33.782 | [5 empty] | 0 | 21.367 | 16 | 3.2298 | 2.9949 | 1.9566 | 1.7647 | 1.2302 | 38.0889
2009-03-11 | 7:32 | 0 | 18.228 | 0 | 2 | 0 | 51.031 | 51.535 | 30.587 | 30.563 | 31.816 | 25.696 | 11.513 | 2 | 0 | 59.956 | 59.867 | 48.51 | 23.263 | 0 | 0 | 56.007 | 33.782 | [5 empty] | 0 | 20.468 | 17 | 3.2438 | 3.0082 | 1.9572 | 1.7647 | 1.2435 | 38.3344
2009-03-11 | 7:33 | 0 | 18.253 | 0 | 3 | 0 | 38.153 | 51.514 | 30.732 | 30.634 | 27.047 | 25.889 | 11.561 | 0 | 0 | 59.956 | 59.867 | 48.534 | 23.312 | 0 | 0 | 55.984 | 33.782 | [5 empty] | 0 | 7.519 | 18 | 3.2298 | 2.9949 | 1.9566 | 1.7647 | 1.2302 | 38.0889
2009-03-11 | 7:34 | 0 | 18.276 | 0 | 2 | 0 | 33.735 | 40.903 | 30.828 | 30.707 | 24.372 | 25.914 | 11.536 | 1 | 0 | 59.956 | 59.867 | 48.555 | 23.239 | 0 | 0 | 55.939 | 33.782 | [5 empty] | 0 | 3.028 | 19 | 3.2371 | 3.0018 | 1.9569 | 1.7647 | 1.2371 | 38.217
2009-03-11 | 7:35 | 0 | 18.253 | 0 | 3 | 0 | 32.37 | 34.888 | 30.923 | 30.803 | 22.564 | 25.96 | 11.513 | 0 | 0 | 59.956 | 59.867 | 48.534 | 23.288 | 0 | 0 | 55.96 | 33.782 | [5 empty] | 0 | 1.567 | 20 | 3.2438 | 3.0082 | 1.9572 | 1.7647 | 1.2435 | 38.3344
2009-03-11 | 7:36 | 0 | 18.283 | 0 | 3 | 0 | 31.916 | 33.129 | 30.882 | 30.904 | 21.944 | 26.014 | 11.518 | 0 | 0 | 60.029 | 59.871 | 48.538 | 23.268 | 0 | 0 | 55.967 | 33.811 | [5 empty] | 0 | 1.012 | 21 | 3.2424 | 3.0068 | 1.9571 | 1.7647 | 1.2421 | 38.3089
2009-03-11 | 7:37 | 0 | 18.283 | 0 | 2 | 0 | 31.676 | 32.446 | 30.977 | 30.953 | 21.39 | 25.99 | 11.543 | 0 | 0 | 59.983 | 59.917 | 48.468 | 23.268 | 0 | 0 | 55.921 | 33.787 | [5 empty] | 0 | 0.723 | 22 | 3.2351 | 2.9999 | 1.9568 | 1.7647 | 1.2352 | 38.1812
2009-03-11 | 7:38 | 0 | 18.228 | 0 | 3 | 0 | 31.477 | 32.056 | 30.997 | 31.019 | 20.88 | 25.96 | 11.463 | 0 | 0 | 59.956 | 59.844 | 48.44 | 23.263 | 0 | 0 | 55.869 | 33.711 | [5 empty] | 0 | 0.458 | 23 | 3.2584 | 3.022 | 1.9577 | 1.7647 | 1.2573 | 38.5878
2009-03-11 | 7:39 | 0 | 18.233 | 0 | 3 | 0 | 31.362 | 31.867 | 30.904 | 31.242 | 21.245 | 25.943 | 11.616 | 0 | 0 | 59.983 | 59.849 | 48.401 | 23.246 | 0 | 0 | 55.874 | 33.739 | [5 empty] | 0 | 0.12 | 24 | 3.2138 | 2.9797 | 1.9559 | 1.7647 | 1.215 | 37.805
2009-03-11 | 7:40 | 0 | 18.301 | 0 | 2 | 0 | 31.477 | 31.693 | 30.899 | 31.164 | 21.071 | 25.889 | 11.659 | 0 | 0 | 60.027 | 59.892 | 48.443 | 23.288 | 0 | 0 | 55.895 | 33.806 | [5 empty] | 0 | 0.313 | 25 | 3.2013 | 2.9678 | 1.9554 | 1.7647 | 1.2031 | 37.5811
2009-03-11 | 7:41 | 0 | 18.268 | 0 | 3 | 0 | 31.35 | 31.639 | 30.891 | 30.987 | 21.473 | 25.808 | 11.652 | 0 | 0 | 59.951 | 59.839 | 48.412 | 23.231 | 0 | 0 | 55.841 | 33.775 | [5 empty] | 0 | 0.363 | 26 | 3.2033 | 2.9697 | 1.9555 | 1.7647 | 1.205 | 37.6177
2009-03-11 | 7:42 | 0 | 18.243 | 0 | 3 | 0 | 31.951 | 31.541 | 30.842 | 31.036 | 32.338 | 25.759 | 11.576 | 0 | 0 | 59.906 | 59.839 | 48.321 | 23.302 | 0 | 0 | 55.841 | 33.727 | [5 empty] | 0 | 0.915 | 27 | 3.2255 | 2.9908 | 1.9564 | 1.7647 | 1.2261 | 38.0118
2009-03-11 | 7:43 | 1 | 18.301 | 0 | 3 | 0 | 46.928 | 32.007 | 30.779 | 31.068 | 33.053 | 25.72 | 11.609 | 1 | 0 | 59.915 | 59.846 | 48.328 | 23.263 | 0 | 0 | 55.825 | 33.782 | [5 empty] | 18.301 | 15.86 | 28 | 3.2159 | 2.9816 | 1.956 | 1.7647 | 1.2169 | 37.8413
2009-03-11 | 7:44 | 0 | 18.276 | 0 | 2 | 0 | 49.498 | 45.21 | 30.658 | 30.948 | 33.359 | 25.575 | 11.609 | 1 | 0 | 59.892 | 59.824 | 48.352 | 23.334 | 0 | 0 | 55.872 | 33.782 | [5 empty] | 0 | 18.55 | 29 | 3.2159 | 2.9816 | 1.956 | 1.7647 | 1.2169 | 37.8413
2009-03-11 | 7:45 | 0 | 18.301 | 1 | 3 | 0 | 50.345 | 48.741 | 30.609 | 30.852 | 33.948 | 25.6 | 11.609 | 2 | 0 | 59.869 | 59.824 | 48.352 | 23.239 | 0 | 0 | 55.872 | 33.759 | [5 empty] | 0 | 19.493 | 30 | 3.2159 | 2.9816 | 1.956 | 1.7647 | 1.2169 | 37.8413
2009-03-11 | 7:46 | 0 | 18.276 | 0 | 3 | 0 | 50.758 | 49.796 | 30.514 | 30.707 | 34.254 | 25.551 | 11.684 | 1 | 0 | 59.757 | 59.801 | 48.328 | 23.359 | 0 | 0 | 55.848 | 33.735 | [5 empty] | 0 | 20.051 | 31 | 3.194 | 2.9609 | 1.9551 | 1.7647 | 1.1962 | 37.4501
2009-03-11 | 7:47 | 1 | 18.301 | 0 | 2 | 0 | 51.171 | 50.3 | 30.465 | 30.563 | 35.005 | 25.575 | 11.659 | 2 | 0 | 59.824 | 59.78 | 48.396 | 23.214 | 0 | 0 | 55.804 | 33.806 | [5 empty] | 18.301 | 20.608 | 32 | 3.2013 | 2.9678 | 1.9554 | 1.7647 | 1.2031 | 37.5811
2009-03-11 | 7:48 | 0 | 18.276 | 0 | 3 | 1 | 51.584 | 50.781 | 30.465 | 30.538 | 35.756 | 25.48 | 11.684 | 2 | 0 | 59.846 | 59.78 | 48.419 | 23.334 | 0 | 0 | 55.711 | 33.806 | [5 empty] | 0 | 21.046 | 33 | 3.194 | 2.9609 | 1.9551 | 1.7647 | 1.1962 | 37.4501
2009-03-11 | 7:49 | 0 | 18.268 | 0 | 2 | 0 | 51.715 | 51.232 | 30.457 | 30.506 | 36.761 | 25.472 | 11.652 | 1 | 0 | 59.817 | 59.75 | 48.412 | 23.327 | 0 | 0 | 55.727 | 33.775 | [5 empty] | 0 | 21.209 | 0 | 3.2033 | 2.9697 | 1.9555 | 1.7647 | 1.205 | 37.6177
2009-03-11 | 7:50 | 0 | 18.276 | 0 | 3 | 0 | 51.974 | 51.47 | 30.658 | 30.563 | 34.464 | 25.551 | 11.757 | 2 | 0 | 59.846 | 59.78 | 48.443 | 23.288 | 0 | 0 | 55.734 | 33.782 | [5 empty] | 0 | 21.411 | 1 | 3.1728 | 2.9407 | 1.3216 | 1.1321 | 1.8086 | 57.0036
2009-03-11 | 7:51 | 0 | 18.268 | 0 | 3 | 0 | 39.815 | 51.668 | 30.698 | 30.651 | 28.17 | 25.737 | 11.674 | 1 | 0 | 59.862 | 59.75 | 48.436 | 23.327 | 0 | 0 | 55.727 | 33.727 | [5 empty] | 0 | 9.164 | 2 | 3.1969 | 2.9636 | 1.3226 | 1.1321 | 1.8316 | 57.2912
2009-03-11 | 7:52 | 0 | 18.301 | 0 | 2 | 0 | 34.275 | 42.877 | 30.828 | 30.754 | 25.36 | 25.84 | 11.732 | 0 | 0 | 59.892 | 59.757 | 48.443 | 23.334 | 0 | 0 | 55.757 | 33.782 | [5 empty] | 0 | 3.521 | 3 | 3.18 | 2.9476 | 1.3219 | 1.1321 | 1.8155 | 57.0907
2009-03-11 | 7:53 | 0 | 18.276 | 0 | 3 | 0 | 32.608 | 35.545 | 30.923 | 30.874 | 23.528 | 26.009 | 11.659 | 0 | 0 | 59.892 | 59.757 | 48.466 | 23.383 | 0 | 0 | 55.781 | 33.782 | [5 empty] | 0 | 1.734 | 4 | 3.2013 | 2.9678 | 1.3228 | 1.1321 | 1.8357 | 57.3428
2009-03-11 | 7:54 | 0 | 18.301 | 0 | 2 | 0 | 32.007 | 33.383 | 30.948 | 30.948 | 23.503 | 26.058 | 11.584 | 0 | 0 | 59.892 | 59.78 | 48.419 | 23.383 | 0 | 0 | 55.666 | 33.759 | [5 empty] | 0 | 1.059 | 5 | 3.2231 | 2.9885 | 1.3237 | 1.1321 | 1.8565 | 57.5983
2009-03-11 | 7:55 | 0 | 18.301 | 0 | 3 | 0 | 31.767 | 32.56 | 31.019 | 30.997 | 22.589 | 25.914 | 11.511 | 0 | 0 | 59.892 | 59.78 | 48.419 | 23.288 | 0 | 0 | 55.711 | 33.735 | [5 empty] | 0 | 0.77 | 6 | 3.2444 | 3.0088 | 1.3245 | 1.1321 | 1.8767 | 57.8437
2009-03-11 | 7:56 | 0 | 18.276 | 0 | 3 | 0 | 31.598 | 32.176 | 31.141 | 31.092 | 22.179 | 25.96 | 11.511 | 1 | 0 | 59.869 | 59.735 | 48.373 | 23.31 | 0 | 0 | 55.666 | 33.735 | [5 empty] | 0 | 0.506 | 7 | 3.2444 | 3.0088 | 1.3245 | 1.1321 | 1.8767 | 57.8437
2009-03-11 | 7:57 | 0 | 18.268 | 0 | 2 | 0 | 31.446 | 31.904 | 31.012 | 31.276 | 21.785 | 25.904 | 11.503 | 0 | 0 | 59.839 | 59.547 | 48.275 | 23.302 | 2 | 0 | 60.152 | 22.292 | [5 empty] | 0 | 0.17 | 8 | 3.2467 | 3.011 | 1.3246 | 1.1321 | 1.8789 | 57.8704
2009-03-11 | 7:58 | 0 | 18.301 | 0 | 3 | 0 | 31.551 | 31.718 | 31.043 | 31.188 | 21.77 | 25.96 | 11.584 | 0 | 0 | 59.869 | 59.442 | 47.754 | 23.334 | 0 | 0 | 61.124 | 19.88 | [5 empty] | 0 | 0.363 | 9 | 3.2231 | 2.9885 | 1.3237 | 1.1321 | 1.8565 | 57.5983
2009-03-11 | 7:59 | 0 | 18.268 | 0 | 3 | 0 | 31.421 | 31.735 | 31.036 | 31.132 | 21.544 | 25.904 | 11.601 | 0 | 0 | 59.794 | 59.39 | 46.898 | 23.278 | 0 | 0 | 61.229 | 19.699 | [5 empty] | 0 | 0.289 | 10 | 3.2182 | 2.9838 | 1.3235 | 1.1321 | 1.8518 | 57.5407
2009-03-11 | 8:00 | 0 | 18.289 | 0 | 2 | 0 | 31.296 | 31.681 | 31.08 | 31.2 | 27.9 | 25.899 | 11.621 | 0 | 0 | 59.766 | 59.363 | 46.204 | 23.298 | 0 | 0 | 61.2 | 20.091 | [5 empty] | 0 | 0.096 | 11 | 3.2124 | 2.9783 | 1.3232 | 1.1321 | 1.8462 | 57.4727
2009-03-11 | 8:01 | 1 | 18.289 | 0 | 3 | 0 | 44.25 | 31.512 | 31.031 | 31.2 | 33.065 | 25.877 | 11.672 | 0 | 0 | 59.744 | 59.34 | 45.632 | 23.322 | 0 | 0 | 61.067 | 20.576 | [5 empty] | 18.289 | 13.05 | 12 | 3.1975 | 2.9642 | 1.3226 | 1.1321 | 1.8321 | 57.2981
2009-03-11 | 8:02 | 0 | 18.203 | 0 | 3 | 0 | 48.993 | 41.327 | 30.877 | 31.046 | 33.29 | 25.794 | 11.636 | 1 | 0 | 59.666 | 59.262 | 45.21 | 23.241 | 0 | 0 | 60.921 | 20.975 | [5 empty] | 0 | 17.947 | 13 | 3.208 | 2.9742 | 1.3231 | 1.1321 | 1.8421 | 57.4215
2009-03-11 | 8:03 | 0 | 18.263 | 0 | 3 | 0 | 50.24 | 48.132 | 30.815 | 31.007 | 33.912 | 25.754 | 11.719 | 2 | 0 | 59.675 | 59.274 | 45.035 | 23.275 | 0 | 0 | 60.818 | 21.468 | [5 empty] | 0 | 19.233 | 14 | 3.1838 | 2.9512 | 1.3221 | 1.1321 | 1.8191 | 57.1358
2009-03-11 | 8:04 | 0 | 18.263 | 0 | 2 | 0 | 51.204 | 49.53 | 30.622 | 30.911 | 31.271 | 25.634 | 11.745 | 1 | 0 | 59.698 | 59.294 | 44.897 | 23.298 | 0 | 0 | 60.707 | 21.829 | [5 empty] | 0 | 20.293 | 15 | 3.1763 | 2.944 | 1.3218 | 1.1321 | 1.8119 | 57.0454
2009-03-11 | 8:05 | 0 | 18.263 | 0 | 2 | 0 | 41.43 | 50.058 | 30.502 | 30.622 | 25.419 | 25.563 | 11.82 | 1 | 0 | 59.675 | 59.274 | 44.76 | 23.347 | 0 | 0 | 60.595 | 22.189 | [5 empty] | 0 | 10.808 | 16 | 3.1544 | 2.9232 | 1.3209 | 1.1321 | 1.7911 | 56.7823
2009-03-11 | 8:06 | 0 | 18.263 | 0 | 2 | 0 | 34.897 | 47.626 | 30.477 | 30.308 | 23.54 | 25.588 | 11.868 | 1 | 0 | 59.632 | 59.274 | 44.622 | 23.42 | 0 | 0 | 60.483 | 22.503 | [5 empty] | 0 | 4.589 | 17 | 3.1404 | 2.9099 | 1.3203 | 1.1321 | 1.7779 | 56.6119
2009-03-11 | 8:07 | 0 | 18.263 | 0 | 2 | 0 | 32.665 | 38.399 | 30.477 | 30.188 | 23.516 | 25.634 | 11.943 | 0 | 0 | 59.655 | 59.251 | 44.554 | 23.396 | 0 | 0 | 60.348 | 22.866 | [5 empty] | 0 | 2.477 | 18 | 3.1186 | 2.8892 | 1.3194 | 1.1321 | 1.7571 | 56.3427
2009-03-11 | 8:08 | 0 | 18.294 | 0 | 2 | 0 | 31.71 | 34.385 | 30.457 | 30.193 | 22.822 | 25.762 | 12.021 | 0 | 0 | 59.659 | 59.255 | 44.515 | 23.376 | 0 | 0 | 60.241 | 23.231 | [5 empty] | 0 | 1.517 | 19 | 3.0959 | 2.8676 | 1.3185 | 1.1321 | 1.7355 | 56.0587
2009-03-11 | 8:09 | 0 | 18.238 | 0 | 2 | 0 | 31.151 | 32.759 | 30.283 | 30.212 | 21.588 | 25.828 | 12.117 | 0 | 0 | 59.655 | 59.274 | 44.439 | 23.347 | 0 | 0 | 60.102 | 23.516 | [5 empty] | 0 | 0.939 | 20 | 3.0679 | 2.841 | 1.3174 | 1.1321 | 1.7089 | 55.7033
2009-03-11 | 8:10 | 0 | 18.263 | 0 | 2 | 0 | 30.911 | 31.875 | 30.139 | 30.117 | 22.189 | 25.779 | 12.117 | 0 | 0 | 59.632 | 59.228 | 44.346 | 23.251 | 0 | 0 | 59.944 | 23.732 | [5 empty] | 0 | 0.794 | 21 | 3.0679 | 2.841 | 1.3174 | 1.1321 | 1.7089 | 55.7033
2009-03-11 | 8:11 | 0 | 18.238 | 0 | 2 | 0 | 30.693 | 31.441 | 29.898 | 30.018 | 22.358 | 25.779 | 12.092 | 0 | 0 | 59.632 | 59.205 | 44.25 | 23.371 | 0 | 0 | 59.878 | 24.045 | [5 empty] | 0 | 0.675 | 22 | 3.0752 | 2.8479 | 1.3177 | 1.1321 | 1.7159 | 55.7965
2009-03-11 | 8:12 | 0 | 18.238 | 0 | 2 | 0 | 30.502 | 31.127 | 29.707 | 29.827 | 20.914 | 25.779 | 12.092 | 0 | 0 | 59.632 | 59.205 | 44.181 | 23.347 | 0 | 0 | 59.81 | 24.31 | [5 empty] | 0 | 0.675 | 23 | 3.0752 | 2.8479 | 1.3177 | 1.1321 | 1.7159 | 55.7965
2009-03-11 | 8:13 | 0 | 18.294 | 0 | 2 | 0 | 30.313 | 30.891 | 29.687 | 29.638 | 21.809 | 25.762 | 12.147 | 0 | 0 | 59.636 | 59.21 | 44.137 | 23.327 | 0 | 0 | 59.771 | 24.533 | [5 empty] | 0 | 0.675 | 24 | 3.0592 | 2.8327 | 1.317 | 1.1321 | 1.7006 | 55.591
2009-03-11 | 8:14 | 1 | 18.263 | 0 | 2 | 0 | 29.996 | 30.622 | 29.707 | 29.513 | 29.489 | 25.754 | 12.215 | 0 | 0 | 59.586 | 59.182 | 44.063 | 23.322 | 0 | 0 | 59.632 | 24.671 | [5 empty] | 18.263 | 0.483 | 25 | 3.0394 | 2.8139 | 1.3162 | 1.1321 | 1.6818 | 55.3338
2009-03-11 | 8:15 | 0 | 18.263 | 0 | 3 | 0 | 46.573 | 30.332 | 29.778 | 29.538 | 28.405 | 25.659 | 12.19 | 1 | 0 | 59.563 | 59.182 | 44.015 | 23.275 | 0 | 0 | 59.541 | 24.913 | [5 empty] | 0 | 17.035 | 26 | 3.0467 | 2.8208 | 1.3165 | 1.1321 | 1.6887 | 55.4288
2009-03-11 | 8:16 | 0 | 18.263 | 0 | 2 | 0 | 38.141 | 37.672 | 29.852 | 29.633 | 23.852 | 25.634 | 12.288 | 0 | 0 | 59.541 | 59.139 | 43.922 | 23.298 | 0 | 0 | 59.474 | 25.105 | [5 empty] | 0 | 8.508 | 27 | 3.0181 | 2.7937 | 1.3154 | 1.1321 | 1.6616 | 55.0541
2009-03-11 | 8:17 | 0 | 18.238 | 0 | 2 | 0 | 32.453 | 42.511 | 29.827 | 29.683 | 22.047 | 25.634 | 12.215 | 0 | 0 | 59.52 | 59.116 | 43.922 | 23.322 | 0 | 0 | 59.408 | 25.323 | [5 empty] | 0 | 2.77 | 28 | 3.0394 | 2.8139 | 1.3162 | 1.1321 | 1.6818 | 55.3338
2009-03-11 | 8:18 | 0 | 18.213 | 0 | 2 | 0 | 30.837 | 34.546 | 29.754 | 29.658 | 21.37 | 25.588 | 12.338 | 1 | 0 | 59.52 | 59.116 | 43.898 | 23.177 | 0 | 0 | 59.34 | 25.49 | [5 empty] | 0 | 1.179 | 29 | 3.0036 | 2.7798 | 1.3148 | 1.1321 | 1.6478 | 54.8602
2009-03-11 | 8:19 | 0 | 18.238 | 0 | 2 | 0 | 30.261 | 31.73 | 29.707 | 29.633 | 21.179 | 25.514 | 12.363 | 0 | 0 | 59.474 | 59.116 | 43.85 | 23.322 | 0 | 0 | 59.294 | 25.683 | [5 empty] | 0 | 0.628 | 30 | 2.9963 | 2.7729 | 1.3145 | 1.1321 | 1.6408 | 54.7625
2009-03-11 | 8:20 | 0 | 18.233 | 0 | 2 | 0 | 30.016 | 30.786 | 29.653 | 29.582 | 20.934 | 25.509 | 12.308 | 0 | 0 | 59.449 | 59.068 | 43.848 | 23.317 | 0 | 0 | 59.248 | 25.823 | [5 empty] | 0 | 0.434 | 31 | 3.0123 | 2.7881 | 1.3151 | 1.1321 | 1.6561 | 54.9767
2009-03-11 | 8:21 | 0 | 18.233 | 0 | 2 | 0 | 29.871 | 30.401 | 29.533 | 29.508 | 20.426 | 25.487 | 12.383 | 0 | 0 | 59.449 | 59.091 | 43.8 | 23.271 | 0 | 0 | 59.134 | 25.968 | [5 empty] | 0 | 0.363 | 32 | 2.9905 | 2.7674 | 1.3143 | 1.1321 | 1.6353 | 54.684
2009-03-11 | 8:22 | 0 | 18.258 | 0 | 3 | 0 | 29.727 | 30.183 | 29.364 | 29.413 | 20.765 | 25.414 | 12.383 | 0 | 0 | 59.426 | 59.068 | 43.776 | 23.222 | 0 | 0 | 59.091 | 26.137 | [5 empty] | 0 | 0.314 | 33 | 2.9905 | 2.7674 | 1.3143 | 1.1321 | 1.6353 | 54.684
2009-03-11 | 8:23 | 0 | 18.316 | 0 | 2 | 0 | 29.614 | 30.023 | 29.251 | 29.3 | 20.362 | 25.421 | 12.416 | 0 | 0 | 59.433 | 59.075 | 43.738 | 23.182 | 0 | 0 | 59.032 | 26.338 | [5 empty] | 0 | 0.314 | 34 | 2.9809 | 2.7583 | 1.3139 | 1.1321 | 1.6262 | 54.5539
2009-03-11 | 8:24 | 0 | 18.316 | 0 | 2 | 0 | 29.494 | 29.854 | 29.18 | 29.18 | 20.362 | 25.421 | 12.366 | 0 | 0 | 59.413 | 59.052 | 43.738 | 23.229 | 0 | 0 | 59.009 | 26.483 | [5 empty] | 0 | 0.314 | 35 | 2.9954 | 2.7721 | 1.3145 | 1.1321 | 1.64 | 54.7508
2009-03-11 | 8:25 | 0 | 18.283 | 0 | 2 | 0 | 29.244 | 29.678 | 28.954 | 29.028 | 26.137 | 25.318 | 12.456 | 0 | 0 | 59.383 | 59.023 | 43.707 | 23.271 | 0 | 0 | 58.956 | 26.593 | [5 empty] | 0 | 0.216 | 36 | 2.9692 | 2.7472 | 1.3134 | 1.1321 | 1.6151 | 54.395
2009-03-11 | 8:26 | 0 | 18.258 | 0 | 2 | 0 | 43.755 | 29.508 | 28.81 | 28.908 | 30.497 | 25.318 | 12.481 | 0 | 0 | 59.383 | 59.002 | 43.659 | 23.222 | 0 | 0 | 58.911 | 26.716 | [5 empty] | 0 | 14.847 | 37 | 2.9619 | 2.7403 | 1.3131 | 1.1321 | 1.6082 | 54.2951
2009-03-11 | 8:27 | 0 | 18.233 | 0 | 3 | 0 | 39.054 | 34.565 | 28.714 | 28.788 | 22.812 | 25.269 | 12.431 | 1 | 0 | 59.337 | 58.979 | 43.635 | 23.197 | 0 | 0 | 58.845 | 26.836 | [5 empty] | 0 | 10.266 | 38 | 2.9765 | 2.7541 | 1.3137 | 1.1321 | 1.622 | 54.4945
2009-03-11 | 8:28 | 0 | 18.258 | 0 | 2 | 0 | 32.014 | 42.86 | 28.689 | 28.665 | 20.765 | 25.244 | 12.456 | 0 | 0 | 59.337 | 58.979 | 43.59 | 23.15 | 0 | 0 | 58.799 | 26.956 | [5 empty] | 0 | 3.349 | 39 | 2.9692 | 2.7472 | 1.3134 | 1.1321 | 1.6151 | 54.395
2009-03-11 | 8:29 | 0 | 18.283 | 0 | 2 | 0 | 29.991 | 34.306 | 28.665 | 28.594 | 20.765 | 25.198 | 12.529 | 0 | 0 | 59.315 | 58.956 | 43.614 | 23.271 | 0 | 0 | 58.753 | 27.076 | [5 empty] | 0 | 1.397 | 40 | 2.948 | 2.727 | 1.3125 | 1.1321 | 1.5949 | 54.1018
2009-03-11 | 8:30 | 0 | 18.283 | 0 | 2 | 0 | 29.268 | 30.906 | 28.689 | 28.52 | 20.38 | 25.173 | 12.554 | 1 | 0 | 59.292 | 58.956 | 43.59 | 23.222 | 0 | 0 | 58.776 | 27.196 | [5 empty] | 0 | 0.748 | 41 | 2.9407 | 2.7201 | 1.3122 | 1.1321 | 1.588 | 54.0004
2009-03-11 | 8:31 | 0 | 18.316 | 0 | 2 | 0 | 29.011 | 29.879 | 28.697 | 28.552 | 20.387 | 25.181 | 12.612 | 0 | 0 | 59.321 | 58.986 | 43.621 | 23.302 | 0 | 0 | 58.717 | 27.397 | [5 empty] | 0 | 0.459 | 42 | 2.9238 | 2.704 | 1.3116 | 1.1321 | 1.5719 | 53.7633
2009-03-11 | 8:32 | 0 | 18.339 | 0 | 3 | 0 | 28.819 | 29.396 | 28.53 | 28.506 | 20.094 | 25.156 | 12.539 | 0 | 0 | 59.321 | 58.963 | 43.621 | 23.204 | 0 | 0 | 58.651 | 27.468 | [5 empty] | 0 | 0.313 | 43 | 2.945 | 2.7242 | 1.3124 | 1.1321 | 1.5921 | 54.0613
2009-03-11 | 8:33 | 0 | 18.291 | 0 | 2 | 0 | 28.675 | 29.155 | 28.385 | 28.481 | 19.747 | 25.132 | 12.514 | 0 | 0 | 59.299 | 58.94 | 43.597 | 23.158 | 0 | 0 | 58.605 | 27.566 | [5 empty] | 0 | 0.194 | 44 | 2.9523 | 2.7311 | 1.3127 | 1.1321 | 1.599 | 54.1624
2009-03-11 | 8:34 | 0 | 18.258 | 0 | 2 | 0 | 28.52 | 28.954 | 28.233 | 28.305 | 19.196 | 25.078 | 12.308 | 0 | 0 | 59.269 | 58.911 | 43.518 | 23.15 | 0 | 0 | 58.552 | 27.655 | [5 empty] | 0 | 0.215 | 45 | 3.0123 | 2.7881 | 1.3151 | 1.1321 | 1.6561 | 54.9767
2009-03-11 | 8:35 | 0 | 18.258 | 0 | 3 | 0 | 28.4 | 28.834 | 28.184 | 28.255 | 19.294 | 25.1 | 12.333 | 0 | 0 | 59.248 | 58.888 | 43.518 | 23.172 | 0 | 0 | 58.507 | 27.75 | [5 empty] | 0 | 0.145 | 46 | 3.005 | 2.7812 | 1.3148 | 1.1321 | 1.6492 | 54.8796
2009-03-11 | 8:36 | 0 | 18.291 | 0 | 2 | 0 | 28.287 | 28.675 | 28.143 | 28.143 | 19.674 | 25.011 | 12.416 | 0 | 0 | 59.255 | 58.918 | 43.504 | 23.182 | 0 | 0 | 58.516 | 27.856 | [5 empty] | 0 | 0.144 | 47 | 2.9809 | 2.7583 | 1.3139 | 1.1321 | 1.6262 | 54.5539
2009-03-11 | 8:37 | 0 | 18.258 | 0 | 2 | 0 | 40.04 | 28.474 | 28.04 | 28.064 | 29.607 | 25.004 | 12.358 | 0 | 0 | 59.226 | 58.867 | 43.494 | 23.172 | 0 | 0 | 58.441 | 27.92 | [5 empty] | 0 | 11.976 | 48 | 2.9978 | 2.7743 | 1.3146 | 1.1321 | 1.6422 | 54.7821
2009-03-11 | 8:38 | 1 | 18.316 | 0 | 3 | 0 | 48.02 | 33.187 | 28.047 | 28.023 | 29.974 | 24.987 | 12.391 | 1 | 0 | 59.21 | 58.918 | 43.456 | 23.158 | 0 | 0 | 58.402 | 28.047 | [5 empty] | 18.316 | 19.997 | 49 | 2.9881 | 2.7652 | 1.3142 | 1.1321 | 1.6331 | 54.6526
2009-03-11 | 8:39 | 0 | 18.364 | 0 | 2 | 0 | 48.984 | 46.071 | 27.902 | 28.047 | 30.504 | 24.987 | 12.489 | 2 | 0 | 59.321 | 58.918 | 43.573 | 23.349 | 0 | 0 | 58.47 | 28.265 | [5 empty] | 0 | 20.937 | 50 | 2.9596 | 2.738 | 1.313 | 1.1321 | 1.606 | 54.263
2009-03-11 | 8:40 | 0 | 18.374 | 1 | 3 | 0 | 48.807 | 48.209 | 27.863 | 27.863 | 30.779 | 24.923 | 12.474 | 2 | 0 | 59.237 | 58.902 | 43.556 | 23.239 | 0 | 0 | 58.386 | 28.344 | [5 empty] | 0 | 20.944 | 51 | 2.964 | 2.7422 | 1.3132 | 1.1321 | 1.6101 | 54.3231
2009-03-11 | 8:41 | 0 | 18.324 | 0 | 3 | 1 | 48.394 | 48.394 | 27.983 | 27.839 | 31.09 | 24.877 | 12.499 | 2 | 0 | 59.237 | 58.879 | 43.604 | 23.334 | 0 | 0 | 58.317 | 28.417 | [5 empty] | 0 | 20.555 | 52 | 2.9567 | 2.7353 | 1.3129 | 1.1321 | 1.6032 | 54.2228
2009-03-11 | 8:42 | 1 | 18.324 | 0 | 3 | 0 | 48.165 | 48.165 | 28.103 | 27.959 | 31.549 | 24.852 | 12.549 | 2 | 0 | 59.26 | 58.902 | 43.649 | 23.334 | 0 | 0 | 58.317 | 28.513 | [5 empty] | 18.324 | 20.206 | 0 | 2.9421 | 2.7214 | 1.3123 | 1.1321 | 1.5894 | 54.0207
2009-03-11 | 8:43 | 0 | 18.324 | 0 | 2 | 0 | 48.188 | 48.027 | 28.248 | 28.032 | 32.272 | 24.803 | 12.597 | 1 | 0 | 59.26 | 58.879 | 43.649 | 23.359 | 0 | 0 | 58.274 | 28.537 | [5 empty] | 0 | 20.156 | 1 | 2.9282 | 2.7082 | 2.6797 | 2.5 | 0.20815 | 7.1086
2009-03-11 | 8:44 | 0 | 18.349 | 0 | 3 | 0 | 48.76 | 48.072 | 28.322 | 28.152 | 33.005 | 24.756 | 12.597 | 2 | 0 | 59.283 | 58.902 | 43.673 | 23.359 | 0 | 0 | 58.251 | 28.633 | [5 empty] | 0 | 20.608 | 2 | 2.9282 | 2.7082 | 2.6797 | 2.5 | 0.20815 | 7.1086
2009-03-11 | 8:45 | 1 | 18.374 | 0 | 3 | 0 | 48.783 | 48.508 | 28.464 | 28.248 | 33.852 | 24.732 | 12.524 | 2 | 0 | 59.303 | 58.879 | 43.673 | 23.239 | 0 | 0 | 58.206 | 28.682 | [5 empty] | 18.374 | 20.535 | 3 | 2.9494 | 2.7284 | 2.6805 | 2.5 | 0.22836 | 7.7425
2009-03-11 | 8:46 | 0 | 18.324 | 0 | 2 | 0 | 48.76 | 48.713 | 28.562 | 28.368 | 34.675 | 24.756 | 12.647 | 1 | 0 | 59.303 | 58.902 | 43.697 | 23.359 | 0 | 0 | 58.206 | 28.753 | [5 empty] | 0 | 20.392 | 4 | 2.9136 | 2.6943 | 2.6791 | 2.5 | 0.19431 | 6.6691
2009-03-11 | 8:47 | 0 | 18.324 | 0 | 3 | 0 | 48.807 | 48.692 | 28.707 | 28.442 | 35.378 | 24.732 | 12.72 | 2 | 0 | 59.349 | 58.879 | 43.697 | 23.334 | 0 | 0 | 58.183 | 28.827 | [5 empty] | 0 | 20.365 | 5 | 2.8923 | 2.6741 | 2.6782 | 2.5 | 0.1741 | 6.0195
2009-03-11 | 8:48 | 0 | 18.316 | 0 | 3 | 0 | 48.937 | 48.683 | 28.964 | 28.601 | 36.311 | 24.7 | 12.738 | 2 | 0 | 59.319 | 58.849 | 43.69 | 23.398 | 0 | 0 | 58.176 | 28.891 | [5 empty] | 0 | 20.336 | 6 | 2.8871 | 2.6691 | 2.678 | 2.5 | 0.16912 | 5.8578
2009-03-11 | 8:49 | 1 | 18.301 | 0 | 3 | 0 | 49.197 | 48.851 | 29.332 | 28.898 | 37.354 | 24.756 | 12.795 | 2 | 0 | 59.372 | 58.879 | 43.745 | 23.405 | 0 | 0 | 58.206 | 28.996 | [5 empty] | 18.301 | 20.299 | 7 | 2.8705 | 2.6533 | 2.6773 | 2.5 | 0.15334 | 5.3421
2009-03-11 | 8:50 | 0 | 18.324 | 0 | 2 | 0 | 49.334 | 49.059 | 29.96 | 29.332 | 38.105 | 24.707 | 12.672 | 1 | 0 | 59.395 | 58.902 | 43.721 | 23.359 | 0 | 0 | 58.139 | 29.092 | [5 empty] | 0 | 20.002 | 8 | 2.9063 | 2.6874 | 2.6788 | 2.5 | 0.18739 | 6.4477
2009-03-11 | 8:51 | 0 | 18.291 | 0 | 3 | 0 | 49.738 | 49.211 | 30.698 | 29.928 | 38.732 | 24.7 | 12.665 | 2 | 0 | 59.388 | 58.849 | 43.736 | 23.351 | 0 | 0 | 58.13 | 29.155 | [5 empty] | 0 | 19.81 | 9 | 2.9084 | 2.6893 | 2.6789 | 2.5 | 0.18933 | 6.5098
2009-03-11 | 8:52 | 0 | 18.301 | 0 | 3 | 0 | 50.272 | 49.631 | 31.499 | 30.754 | 39.585 | 24.828 | 12.72 | 2 | 0 | 59.438 | 58.922 | 43.767 | 23.383 | 0 | 0 | 58.183 | 29.283 | [5 empty] | 0 | 19.518 | 10 | 2.8923 | 2.6741 | 2.6782 | 2.5 | 0.1741 | 6.0195
2009-03-11 | 8:53 | 1 | 18.301 | 0 | 2 | 0 | 51.099 | 50.09 | 32.223 | 31.62 | 40.126 | 24.828 | 12.697 | 1 | 0 | 59.417 | 58.879 | 43.815 | 23.383 | 0 | 0 | 58.206 | 29.356 | [5 empty] | 18.301 | 19.479 | 11 | 2.899 | 2.6805 | 2.6785 | 2.5 | 0.18047 | 6.2252
2009-03-11 | 8:54 | 0 | 18.276 | 0 | 3 | 0 | 41.628 | 50.847 | 32.723 | 32.367 | 29.886 | 24.923 | 12.647 | 1 | 0 | 59.438 | 58.902 | 43.838 | 23.263 | 0 | 0 | 58.16 | 29.477 | [5 empty] | 0 | 9.261 | 12 | 2.9136 | 2.6943 | 2.6791 | 2.5 | 0.19431 | 6.6691
2009-03-11 | 8:55 | 0 | 18.301 | 0 | 3 | 0 | 35.942 | 44.097 | 33.218 | 32.936 | 26.706 | 24.948 | 12.672 | 0 | 0 | 59.438 | 58.879 | 43.862 | 23.334 | 0 | 0 | 58.16 | 29.55 | [5 empty] | 0 | 3.006 | 13 | 2.9063 | 2.6874 | 2.6788 | 2.5 | 0.18739 | 6.4477
2009-03-11 | 8:56 | 0 | 18.324 | 0 | 2 | 0 | 34.603 | 36.954 | 33.617 | 33.357 | 25.696 | 24.997 | 12.672 | 1 | 0 | 59.438 | 58.902 | 43.884 | 23.454 | 0 | 0 | 58.139 | 29.597 | [5 empty] | 0 | 1.246 | 14 | 2.9063 | 2.6874 | 2.6788 | 2.5 | 0.18739 | 6.4477
2009-03-11 | 8:57 | 0 | 18.276 | 0 | 3 | 0 | 34.297 | 35.191 | 33.804 | 33.711 | 24.756 | 25.021 | 12.745 | 0 | 0 | 59.461 | 58.879 | 43.908 | 23.383 | 0 | 0 | 58.139 | 29.67 | [5 empty] | 0 | 0.586 | 15 | 2.8851 | 2.6672 | 2.6779 | 2.5 | 0.16718 | 5.7948
2009-03-11 | 8:58 | 0 | 18.324 | 0 | 3 | 0 | 34.275 | 34.744 | 34.038 | 33.969 | 23.575 | 25.046 | 12.745 | 0 | 0 | 59.461 | 58.879 | 43.884 | 23.359 | 0 | 0 | 58.117 | 29.717 | [5 empty] | 0 | 0.306 | 16 | 2.8851 | 2.6672 | 2.6779 | 2.5 | 0.16718 | 5.7948
2009-03-11 | 8:59 | 0 | 18.324 | 0 | 2 | 0 | 34.345 | 34.603 | 34.11 | 34.158 | 24.467 | 25.046 | 12.821 | 0 | 0 | 59.438 | 58.856 | 43.908 | 23.383 | 0 | 0 | 58.094 | 29.741 | [5 empty] | 0 | 0.187 | 17 | 2.8629 | 2.6461 | 2.677 | 2.5 | 0.14615 | 5.1048
2009-03-11 | 9:00 | 0 | 18.339 | 0 | 3 | 0 | 34.407 | 34.596 | 34.079 | 34.22 | 24.7 | 25.061 | 12.785 | 0 | 0 | 59.456 | 58.851 | 43.903 | 23.349 | 0 | 0 | 58.066 | 29.805 | [5 empty] | 0 | 0.187 | 18 | 2.8734 | 2.6561 | 2.6774 | 2.5 | 0.15611 | 5.433
2009-03-11 | 9:01 | 0 | 18.364 | 0 | 3 | 0 | 34.385 | 34.572 | 33.89 | 34.148 | 24.867 | 25.085 | 12.76 | 0 | 0 | 59.433 | 58.851 | 43.925 | 23.374 | 0 | 0 | 57.977 | 29.879 | [5 empty] | 0 | 0.237 | 19 | 2.8807 | 2.663 | 2.6777 | 2.5 | 0.16303 | 5.6595
2009-03-11 | 9:02 | 0 | 18.339 | 0 | 2 | 0 | 34.268 | 34.548 | 33.608 | 34.007 | 24.121 | 25.181 | 12.785 | 0 | 0 | 59.39 | 58.829 | 43.903 | 23.374 | 0 | 0 | 58 | 29.903 | [5 empty] | 0 | 0.261 | 20 | 2.8734 | 2.6561 | 2.6774 | 2.5 | 0.15611 | 5.433
2009-03-11 | 9:03 | 0 | 18.369 | 0 | 3 | 0 | 34.108 | 34.459 | 33.333 | 33.756 | 24.487 | 25.186 | 12.74 | 0 | 0 | 59.395 | 58.833 | 43.953 | 23.427 | 0 | 0 | 58.005 | 29.955 | [5 empty] | 0 | 0.352 | 21 | 2.8865 | 2.6686 | 2.678 | 2.5 | 0.16857 | 5.8399
2009-03-11 | 9:04 | 0 | 18.339 | 0 | 2 | 0 | 44.559 | 34.22 | 33.115 | 33.445 | 35.395 | 25.085 | 12.76 | 0 | 0 | 59.344 | 58.829 | 43.925 | 23.374 | 0 | 0 | 58 | 29.999 | [5 empty] | 0 | 11.114 | 22 | 2.8807 | 2.663 | 2.6777 | 2.5 | 0.16303 | 5.6595
2009-03-11 | 9:05 | 0 | 18.369 | 0 | 3 | 1 | 42.733 | 39.583 | 32.885 | 33.333 | 26.608 | 25.186 | 12.79 | 1 | 0 | 59.372 | 58.879 | 43.977 | 23.452 | 0 | 0 | 58.048 | 30.148 | [5 empty] | 0 | 9.4 | 23 | 2.872 | 2.6547 | 2.6774 | 2.5 | 0.15473 | 5.3876
2009-03-11 | 9:06 | 0 | 18.364 | 0 | 2 | 0 | 36.146 | 45.154 | 32.598 | 33.091 | 24.842 | 25.156 | 12.76 | 0 | 0 | 59.299 | 58.829 | 43.972 | 23.423 | 0 | 0 | 58.021 | 30.168 | [5 empty] | 0 | 3.055 | 0 | 2.8807 | 2.663 | 2.6777 | 2.5 | 0.16303 | 5.6595
2009-03-11 | 9:07 | 0 | 18.364 | 0 | 3 | 0 | 34.172 | 37.509 | 32.407 | 32.787 | 24.506 | 25.132 | 12.811 | 0 | 0 | 59.299 | 58.829 | 43.972 | 23.423 | 0 | 0 | 57.977 | 30.193 | [5 empty] | 0 | 1.385 | 1 | 2.8658 | 2.6489 | 1.3092 | 1.1321 | 1.5168 | 52.9283
2009-03-11 | 9:08 | 0 | 18.364 | 0 | 2 | 0 | 33.373 | 34.806 | 32.191 | 32.551 | 23.447 | 25.205 | 12.883 | 0 | 0 | 59.278 | 58.806 | 43.972 | 23.423 | 0 | 0 | 58 | 30.215 | [5 empty] | 0 | 0.822 | 2 | 2.8449 | 2.629 | 1.3084 | 1.1321 | 1.4969 | 52.6179
2009-03-11 | 9:09 | 0 | 18.339 | 0 | 2 | 0 | 32.905 | 33.821 | 31.951 | 32.311 | 23.084 | 25.132 | 12.883 | 0 | 0 | 59.232 | 58.783 | 43.948 | 23.447 | 0 | 0 | 58 | 30.264 | [5 empty] | 0 | 0.594 | 3 | 2.8449 | 2.629 | 1.3084 | 1.1321 | 1.4969 | 52.6179
2009-03-11 | 9:10 | 0 | 18.339 | 0 | 3 | 0 | 32.551 | 33.28 | 31.708 | 32.095 | 23.614 | 25.132 | 12.934 | 0 | 0 | 59.232 | 58.762 | 43.948 | 23.423 | 0 | 0 | 57.977 | 30.335 | [5 empty] | 0 | 0.456 | 4 | 2.83 | 2.6149 | 1.3078 | 1.1321 | 1.4828 | 52.3952
2009-03-11 | 9:11 | 0 | 18.339 | 0 | 2 | 0 | 32.262 | 32.833 | 31.492 | 31.853 | 23.158 | 24.987 | 12.934 | 0 | 0 | 59.21 | 58.74 | 43.948 | 23.349 | 0 | 0 | 57.932 | 30.359 | [5 empty] | 0 | 0.409 | 5 | 2.83 | 2.6149 | 1.3078 | 1.1321 | 1.4828 | 52.3952
2009-03-11 | 9:12 | 0 | 18.339 | 0 | 2 | 0 | 31.975 | 32.551 | 31.178 | 31.588 | 22.964 | 25.011 | 12.934 | 1 | 0 | 59.187 | 58.74 | 43.948 | 23.349 | 0 | 0 | 57.932 | 30.384 | [5 empty] | 0 | 0.387 | 6 | 2.83 | 2.6149 | 1.3078 | 1.1321 | 1.4828 | 52.3952
2009-03-11 | 9:13 | 0 | 18.291 | 0 | 3 | 0 | 31.686 | 32.215 | 30.962 | 31.252 | 22.65 | 24.987 | 12.934 | 0 | 0 | 59.164 | 58.717 | 43.879 | 23.325 | 0 | 0 | 57.866 | 30.408 | [5 empty] | 0 | 0.434 | 7 | 2.83 | 2.6149 | 1.3078 | 1.1321 | 1.4828 | 52.3952
2009-03-11 | 9:14 | 0 | 18.316 | 0 | 2 | 0 | 31.443 | 31.951 | 30.769 | 31.058 | 22.314 | 24.916 | 13.007 | 0 | 0 | 59.164 | 58.717 | 43.879 | 23.253 | 0 | 0 | 57.82 | 30.433 | [5 empty] | 0 | 0.385 | 8 | 2.8088 | 2.5947 | 1.3069 | 1.1321 | 1.4626 | 52.0723
2009-03-11 | 9:15 | 0 | 18.339 | 0 | 2 | 0 | 39.179 | 31.661 | 30.624 | 30.889 | 32.646 | 24.842 | 12.959 | 0 | 0 | 59.121 | 58.717 | 43.855 | 23.253 | 0 | 0 | 57.866 | 30.479 | [5 empty] | 0 | 8.29 | 9 | 2.8227 | 2.6079 | 1.3075 | 1.1321 | 1.4759 | 52.2851
2009-03-11 | 9:16 | 0 | 18.339 | 0 | 3 | 0 | 43.104 | 33.773 | 30.528 | 30.698 | 25.784 | 24.82 | 12.959 | 0 | 0 | 59.143 | 58.717 | 43.855 | 23.302 | 0 | 0 | 57.909 | 30.504 | [5 empty] | 0 | 12.406 | 10 | 2.8227 | 2.6079 | 1.3075 | 1.1321 | 1.4759 | 52.2851
2009-03-11 | 9:17 | 0 | 18.364 | 0 | 2 | 0 | 34.479 | 44.788 | 30.408 | 30.673 | 23.447 | 24.842 | 13.007 | 0 | 0 | 59.075 | 58.694 | 43.831 | 23.325 | 0 | 0 | 57.82 | 30.553 | [5 empty] | 0 | 3.806 | 11 | 2.8088 | 2.5947 | 1.3069 | 1.1321 | 1.4626 | 52.0723
2009-03-11 | 9:18 | 0 | 18.364 | 0 | 3 | 0 | 31.975 | 36.524 | 30.359 | 30.504 | 21.326 | 24.771 | 13.007 | 1 | 0 | 59.075 | 58.651 | 43.855 | 23.253 | 0 | 0 | 57.82 | 30.553 | [5 empty] | 0 | 1.471 | 12 | 2.8088 | 2.5947 | 1.3069 | 1.1321 | 1.4626 | 52.0723
2009-03-11 | 9:19 | 0 | 18.389 | 0 | 2 | 0 | 31.156 | 32.809 | 30.313 | 30.384 | 21.929 | 24.722 | 13.007 | 0 | 0 | 59.052 | 58.651 | 43.855 | 23.278 | 0 | 0 | 57.774 | 30.578 | [5 empty] | 0 | 0.772 | 13 | 2.8088 | 2.5947 | 1.3069 | 1.1321 | 1.4626 | 52.0723
2009-03-11 | 9:20 | 0 | 18.402 | 0 | 2 | 0 | 30.757 | 31.625 | 30.251 | 30.298 | 21.385 | 24.71 | 13.019 | 0 | 0 | 59.041 | 58.637 | 43.841 | 23.266 | 0 | 0 | 57.763 | 30.636 | [5 empty] | 0 | 0.459 | 14 | 2.8053 | 2.5913 | 1.3068 | 1.1321 | 1.4593 | 52.0188
2009-03-11 | 9:21 | 0 | 18.377 | 0 | 3 | 0 | 30.516 | 31.141 | 29.987 | 30.227 | 21.434 | 24.71 | 13.12 | 0 | 0 | 59.041 | 58.637 | 43.865 | 23.312 | 0 | 0 | 57.763 | 30.661 | [5 empty] | 0 | 0.289 | 15 | 2.7759 | 2.5634 | 1.3056 | 1.1321 | 1.4313 | 51.5628
2009-03-11 | 9:22 | 0 | 18.351 | 0 | 2 | 0 | 30.323 | 30.806 | 29.817 | 30.011 | 22.373 | 24.639 | 13.142 | 0 | 0 | 59.018 | 58.614 | 43.819 | 23.241 | 0 | 0 | 57.74 | 30.685 | [5 empty] | 0 | 0.312 | 16 | 2.7694 | 2.5573 | 1.3053 | 1.1321 | 1.4252 | 51.4622
2009-03-11 | 9:23 | 0 | 18.326 | 0 | 2 | 0 | 30.131 | 30.587 | 29.624 | 29.842 | 21.603 | 24.639 | 13.391 | 0 | 0 | 58.995 | 58.591 | 43.795 | 23.266 | 0 | 0 | 57.74 | 30.707 | [5 empty] | 0 | 0.289 | 17 | 2.6969 | 2.4884 | 1.3024 | 1.1321 | 1.3563 | 50.2902
2009-03-11 | 9:24 | 0 | 18.326 | 0 | 3 | 0 | 29.938 | 30.396 | 29.408 | 29.697 | 22.349 | 24.685 | 13.54 | 0 | 0 | 58.995 | 58.591 | 43.819 | 23.241 | 0 | 0 | 57.717 | 30.781 | [5 empty] | 0 | 0.241 | 18 | 2.6536 | 2.4471 | 1.3006 | 1.1321 | 1.3151 | 49.5582
2009-03-11 | 9:25 | 0 | 18.351 | 0 | 2 | 0 | 29.744 | 30.131 | 29.334 | 29.504 | 21.628 | 24.71 | 13.934 | 0 | 0 | 58.995 | 58.568 | 43.819 | 23.266 | 0 | 0 | 57.717 | 30.757 | [5 empty] | 0 | 0.24 | 19 | 2.5388 | 2.3381 | 1.296 | 1.1321 | 1.206 | 47.5021
2009-03-11 | 9:26 | 0 | 18.356 | 0 | 3 | 0 | 33.931 | 29.918 | 29.244 | 29.388 | 30.786 | 24.668 | 14.161 | 0 | 0 | 59 | 58.596 | 43.776 | 23.342 | 0 | 0 | 57.745 | 30.786 | [5 empty] | 0 | 4.543 | 20 | 2.4727 | 2.2752 | 1.2933 | 1.1321 | 1.1432 | 46.2309
2009-03-11 | 9:27 | 1 | 18.382 | 0 | 2 | 0 | 47.577 | 30.955 | 29.148 | 29.364 | 31.34 | 24.693 | 14.261 | 1 | 0 | 59 | 58.573 | 43.8 | 23.271 | 0 | 0 | 57.699 | 30.81 | [5 empty] | 18.382 | 18.213 | 21 | 2.4436 | 2.2476 | 1.2921 | 1.1321 | 1.1155 | 45.6491
2009-03-11 | 9:28 | 0 | 18.326 | 1 | 2 | 0 | 49.82 | 44.729 | 29.047 | 29.214 | 31.649 | 24.663 | 14.379 | 2 | 0 | 58.906 | 58.525 | 43.748 | 23.241 | 0 | 0 | 57.672 | 30.83 | [5 empty] | 0 | 20.606 | 22 | 2.4092 | 2.2149 | 1.2907 | 1.1321 | 1.0828 | 44.9444
2009-03-11 | 9:29 | 0 | 18.351 | 0 | 3 | 0 | 49.383 | 48.58 | 28.878 | 29.119 | 26.926 | 24.734 | 14.502 | 1 | 0 | 58.906 | 58.502 | 43.771 | 23.266 | 0 | 0 | 57.672 | 30.852 | [5 empty] | 0 | 20.264 | 23 | 2.3734 | 2.1808 | 1.2893 | 1.1321 | 1.0488 | 44.1882
2009-03-11 | 9:30 | 0 | 18.304 | 0 | 2 | 0 | 36.44 | 49.635 | 29.023 | 29.023 | 23.795 | 24.759 | 14.477 | 1 | 0 | 58.906 | 58.502 | 43.771 | 23.266 | 0 | 0 | 57.694 | 30.83 | [5 empty] | 0 | 7.417 | 24 | 2.3807 | 2.1878 | 1.2895 | 1.1321 | 1.0557 | 44.3438
2009-03-11 | 9:31 | 0 | 18.356 | 0 | 2 | 0 | 31.943 | 40.016 | 29.123 | 29.028 | 23.415 | 24.813 | 14.681 | 0 | 0 | 58.911 | 58.53 | 43.848 | 23.246 | 0 | 0 | 57.699 | 30.906 | [5 empty] | 0 | 2.915 | 25 | 2.3213 | 2.1313 | 1.2871 | 1.1321 | 0.99922 | 43.046
2009-03-11 | 9:32 | 0 | 18.326 | 0 | 3 | 0 | 30.443 | 33.385 | 29.119 | 29.023 | 22.832 | 24.734 | 14.799 | 0 | 0 | 58.906 | 58.479 | 43.889 | 23.192 | 0 | 0 | 57.694 | 30.926 | [5 empty] | 0 | 1.42 | 26 | 2.2869 | 2.0986 | 1.2857 | 1.1321 | 0.96656 | 42.2646
2009-03-11 | 9:33 | 0 | 18.334 | 0 | 2 | 0 | 29.918 | 31.291 | 29.052 | 29.099 | 22.765 | 24.813 | 14.754 | 0 | 0 | 58.934 | 58.53 | 43.87 | 23.295 | 0 | 0 | 57.676 | 30.955 | [5 empty] | 0 | 0.819 | 27 | 2.3 | 2.1111 | 1.2863 | 1.1321 | 0.97902 | 42.5653
2009-03-11 | 9:34 | 0 | 18.351 | 0 | 2 | 0 | 29.624 | 30.443 | 28.903 | 29.047 | 22.398 | 24.759 | 14.774 | 1 | 0 | 58.927 | 58.479 | 43.841 | 23.168 | 0 | 0 | 57.628 | 30.972 | [5 empty] | 0 | 0.577 | 28 | 2.2942 | 2.1056 | 1.286 | 1.1321 | 0.97348 | 42.4321
2009-03-11 | 9:35 | 0 | 18.382 | 0 | 3 | 0 | 29.508 | 30.063 | 28.763 | 29.028 | 22.307 | 24.813 | 14.681 | 0 | 0 | 58.934 | 58.507 | 43.848 | 23.175 | 0 | 0 | 57.564 | 31.026 | [5 empty] | 0 | 0.48 | 29 | 2.3213 | 2.1313 | 1.2871 | 1.1321 | 0.99922 | 43.046
2009-03-11 | 9:36 | 0 | 18.356 | 0 | 2 | 0 | 29.317 | 29.847 | 28.569 | 28.859 | 22.211 | 24.835 | 14.729 | 0 | 0 | 58.911 | 58.507 | 43.8 | 23.222 | 0 | 0 | 57.633 | 31.051 | [5 empty] | 0 | 0.458 | 30 | 2.3073 | 2.118 | 1.2866 | 1.1321 | 0.98594 | 42.7309
2009-03-11 | 9:37 | 0 | 18.382 | 0 | 3 | 0 | 29.148 | 29.582 | 28.523 | 28.689 | 21.848 | 24.884 | 14.779 | 0 | 0 | 58.934 | 58.484 | 43.776 | 23.101 | 0 | 0 | 57.676 | 31.051 | [5 empty] | 0 | 0.459 | 31 | 2.2928 | 2.1042 | 1.286 | 1.1321 | 0.9721 | 42.3987
2009-03-11 | 9:38 | 0 | 18.382 | 0 | 2 | 0 | 28.932 | 29.364 | 28.667 | 28.618 | 21.608 | 24.835 | 14.852 | 0 | 0 | 58.934 | 58.461 | 43.824 | 23.197 | 0 | 0 | 57.587 | 31.051 | [5 empty] | 0 | 0.314 | 32 | 2.2715 | 2.084 | 1.2851 | 1.1321 | 0.95189 | 41.9059
2009-03-11 | 9:39 | 0 | 18.382 | 0 | 3 | 0 | 28.834 | 29.123 | 28.618 | 28.714 | 28.859 | 24.908 | 14.902 | 0 | 0 | 58.888 | 58.438 | 43.8 | 23.222 | 0 | 0 | 57.564 | 31.075 | [5 empty] | 0 | 0.12 | 33 | 2.2569 | 2.0701 | 1.2845 | 1.1321 | 0.93805 | 41.563
2009-03-11 | 9:40 | 1 | 18.392 | 0 | 2 | 0 | 44.585 | 28.967 | 28.604 | 28.677 | 30.651 | 24.823 | 14.739 | 0 | 0 | 58.899 | 58.427 | 43.764 | 23.185 | 0 | 0 | 57.553 | 31.085 | [5 empty] | 18.392 | 15.908 | 34 | 2.3044 | 2.1152 | 1.2865 | 1.1321 | 0.98317 | 42.6648
2009-03-11 | 9:41 | 0 | 18.424 | 0 | 3 | 0 | 47.962 | 40.975 | 28.589 | 28.756 | 31.068 | 24.95 | 14.699 | 2 | 0 | 58.861 | 58.436 | 43.748 | 23.288 | 0 | 0 | 57.583 | 31.141 | [5 empty] | 0 | 19.206 | 35 | 2.3161 | 2.1263 | 1.2869 | 1.1321 | 0.99424 | 42.9283
2009-03-11 | 9:42 | 0 | 18.424 | 0 | 2 | 0 | 49.131 | 46.839 | 28.611 | 28.709 | 31.502 | 24.901 | 14.5 | 1 | 0 | 58.838 | 58.413 | 43.748 | 23.263 | 0 | 0 | 57.539 | 31.213 | [5 empty] | 0 | 20.422 | 36 | 2.374 | 2.1814 | 1.2893 | 1.1321 | 1.0493 | 44.2007
2009-03-11 | 9:43 | 0 | 18.366 | 0 | 3 | 0 | 49.605 | 48.23 | 28.579 | 28.653 | 32.049 | 24.823 | 14.417 | 2 | 0 | 58.787 | 58.361 | 43.788 | 23.256 | 0 | 0 | 57.53 | 31.159 | [5 empty] | 0 | 20.952 | 37 | 2.3982 | 2.2044 | 1.2903 | 1.1321 | 1.0723 | 44.7132
2009-03-11 | 9:44 | 0 | 18.399 | 0 | 2 | 0 | 49.316 | 48.993 | 28.685 | 28.611 | 26.902 | 24.901 | 14.228 | 2 | 0 | 58.817 | 58.39 | 43.841 | 23.312 | 0 | 0 | 57.494 | 31.237 | [5 empty] | 0 | 20.705 | 38 | 2.4532 | 2.2567 | 1.2925 | 1.1321 | 1.1246 | 45.8426
2009-03-11 | 9:45 | 0 | 18.399 | 0 | 3 | 0 | 36.392 | 49.453 | 28.709 | 28.66 | 23.577 | 24.879 | 14.08 | 0 | 0 | 58.794 | 58.39 | 43.795 | 23.312 | 0 | 0 | 57.539 | 31.286 | [5 empty] | 0 | 7.732 | 39 | 2.4963 | 2.2977 | 1.2942 | 1.1321 | 1.1656 | 46.6923
2009-03-11 | 9:46 | 0 | 18.399 | 0 | 2 | 0 | 31.767 | 39.846 | 28.709 | 28.731 | 22.952 | 24.901 | 14.156 | 1 | 0 | 58.838 | 58.39 | 43.889 | 23.337 | 0 | 0 | 57.56 | 31.286 | [5 empty] | 0 | 3.036 | 40 | 2.4742 | 2.2766 | 1.2933 | 1.1321 | 1.1445 | 46.2597
2009-03-11 | 9:47 | 0 | 18.377 | 0 | 3 | 0 | 30.323 | 33.173 | 28.709 | 28.685 | 23.119 | 24.855 | 14.105 | 0 | 0 | 58.861 | 58.39 | 43.913 | 23.337 | 0 | 0 | 57.539 | 31.262 | [5 empty] | 0 | 1.638 | 41 | 2.489 | 2.2907 | 1.2939 | 1.1321 | 1.1587 | 46.5508
2009-03-11 | 9:48 | 0 | 18.399 | 0 | 2 | 0 | 29.768 | 31.117 | 28.611 | 28.66 | 23.192 | 24.879 | 14.007 | 0 | 0 | 58.861 | 58.368 | 43.889 | 23.337 | 0 | 0 | 57.471 | 31.286 | [5 empty] | 0 | 1.108 | 42 | 2.5176 | 2.3179 | 1.2951 | 1.1321 | 1.1858 | 47.1006
2009-03-11 | 9:49 | 0 | 18.326 | 0 | 2 | 0 | 29.383 | 30.298 | 28.466 | 28.611 | 22.662 | 24.901 | 14.007 | 0 | 0 | 58.838 | 58.368 | 43.865 | 23.288 | 0 | 0 | 57.382 | 31.311 | [5 empty] | 0 | 0.772 | 43 | 2.5176 | 2.3179 | 1.2951 | 1.1321 | 1.1858 | 47.1006
2009-03-11 | 9:50 | 0 | 18.377 | 0 | 3 | 0 | 29.141 | 29.793 | 28.444 | 28.564 | 22.204 | 24.926 | 13.982 | 0 | 0 | 58.838 | 58.368 | 43.865 | 23.312 | 0 | 0 | 57.313 | 31.335 | [5 empty] | 0 | 0.577 | 44 | 2.5248 | 2.3248 | 1.2954 | 1.1321 | 1.1927 | 47.2389
2009-03-11 | 9:51 | 0 | 18.377 | 0 | 3 | 0 | 28.998 | 29.479 | 28.491 | 28.564 | 22.228 | 24.901 | 13.982 | 0 | 0 | 58.817 | 58.345 | 43.819 | 23.239 | 0 | 0 | 57.359 | 31.311 | [5 empty] | 0 | 0.434 | 45 | 2.5248 | 2.3248 | 1.2954 | 1.1321 | 1.1927 | 47.2389
2009-03-11 | 9:52 | 0 | 18.351 | 0 | 2 | 0 | 28.854 | 29.19 | 28.78 | 28.54 | 21.964 | 24.926 | 13.982 | 0 | 0 | 58.817 | 58.345 | 43.795 | 23.217 | 0 | 0 | 57.336 | 31.357 | [5 empty] | 0 | 0.314 | 46 | 2.5248 | 2.3248 | 1.2954 | 1.1321 | 1.1927 | 47.2389
2009-03-11 | 9:53 | 0 | 18.377 | 0 | 3 | 0 | 28.78 | 29.045 | 29.094 | 28.829 | 21.65 | 24.926 | 14.105 | 0 | 0 | 58.817 | 58.301 | 43.771 | 23.168 | 0 | 0 | 57.313 | 31.382 | [5 empty] | 0 | -0.049 | 47 | 2.489 | 2.2907 | 1.2939 | 1.1321 | 1.1587 | 46.5508
2009-03-11 | 9:54 | 1 | 18.377 | 0 | 3 | 0 | 29.504 | 28.974 | 29.19 | 29.214 | 30.202 | 24.975 | 14.055 | 0 | 0 | 58.817 | 58.322 | 43.795 | 23.217 | 0 | 0 | 57.336 | 31.406 | [5 empty] | 18.377 | 0.29 | 48 | 2.5036 | 2.3046 | 1.2945 | 1.1321 | 1.1725 | 46.8329
2009-03-11 | 9:55 | 0 | 18.326 | 0 | 2 | 0 | 45.394 | 29.455 | 29.214 | 29.359 | 31.455 | 24.975 | 13.957 | 1 | 0 | 58.772 | 58.301 | 43.724 | 23.168 | 0 | 0 | 57.291 | 31.431 | [5 empty] | 0 | 16.035 | 49 | 2.5321 | 2.3317 | 1.2957 | 1.1321 | 1.1996 | 47.3764
2009-03-11 | 9:56 | 0 | 18.351 | 0 | 3 | 0 | 48.489 | 43.066 | 29.119 | 29.408 | 31.911 | 25.021 | 13.982 | 1 | 0 | 58.749 | 58.301 | 43.748 | 23.263 | 0 | 0 | 57.336 | 31.455 | [5 empty] | 0 | 19.081 | 50 | 2.5248 | 2.3248 | 1.2954 | 1.1321 | 1.1927 | 47.2389
2009-03-11 | 9:57 | 0 | 18.384 | 0 | 3 | 0 | 49.575 | 47.626 | 29.101 | 29.317 | 32.451 | 25.007 | 14.113 | 2 | 0 | 58.778 | 58.285 | 43.803 | 23.295 | 0 | 0 | 57.389 | 31.487 | [5 empty] | 0 | 20.258 | 51 | 2.4867 | 2.2885 | 1.2938 | 1.1321 | 1.1564 | 46.5054
2009-03-11 | 9:58 | 1 | 18.399 | 0 | 2 | 1 | 47.938 | 48.832 | 29.045 | 29.165 | 26.782 | 25.046 | 14.178 | 2 | 0 | 58.726 | 58.256 | 43.841 | 23.239 | 0 | 0 | 57.359 | 31.502 | [5 empty] | 18.399 | 18.773 | 52 | 2.4678 | 2.2705 | 1.2931 | 1.1321 | 1.1385 | 46.133
2009-03-11 | 9:59 | 0 | 18.409 | 0 | 3 | 0 | 35.694 | 48.795 | 29.03 | 29.15 | 24.212 | 25.078 | 14.088 | 0 | 0 | 58.733 | 58.263 | 43.872 | 23.32 | 0 | 0 | 57.411 | 31.558 | [5 empty] | 0 | 6.544 | 0 | 2.494 | 2.2954 | 1.2941 | 1.1321 | 1.1634 | 46.6471
2009-03-11 | 10:00 | 0 | 18.364 | 0 | 2 | 0 | 31.705 | 37.952 | 29.008 | 29.033 | 23.565 | 25.058 | 14.068 | 1 | 0 | 58.689 | 58.263 | 43.874 | 23.325 | 0 | 0 | 57.366 | 31.536 | [5 empty] | 0 | 2.672 | 1 | 2.4998 | 2.301 | 1.5259 | 1.3636 | 0.93734 | 37.4967
2009-03-11 | 10:01 | 0 | 18.387 | 0 | 3 | 0 | 30.452 | 32.737 | 28.888 | 28.984 | 23.106 | 25.034 | 14.118 | 0 | 0 | 58.712 | 58.217 | 43.922 | 23.3 | 0 | 0 | 57.322 | 31.536 | [5 empty] | 0 | 1.468 | 2 | 2.4852 | 2.2871 | 1.5253 | 1.3636 | 0.9235 | 37.1595
2009-03-11 | 10:02 | 0 | 18.309 | 0 | 2 | 0 | 29.847 | 31.051 | 28.785 | 28.883 | 23.486 | 25.004 | 14.012 | 0 | 0 | 58.705 | 58.212 | 43.893 | 23.246 | 0 | 0 | 57.316 | 31.507 | [5 empty] | 0 | 0.964 | 3 | 2.5161 | 2.3165 | 1.5266 | 1.3636 | 0.95284 | 37.8697
2009-03-11 | 10:03 | 0 | 18.364 | 0 | 3 | 0 | 29.538 | 30.357 | 28.648 | 28.864 | 22.792 | 25.034 | 14.068 | 0 | 0 | 58.733 | 58.24 | 43.898 | 23.251 | 0 | 0 | 57.322 | 31.561 | [5 empty] | 0 | 0.674 | 4 | 2.4998 | 2.301 | 1.5259 | 1.3636 | 0.93734 | 37.4967
2009-03-11 | 10:04 | 0 | 18.283 | 0 | 2 | 0 | 29.268 | 29.918 | 28.569 | 28.714 | 22.113 | 24.98 | 14.088 | 0 | 0 | 58.705 | 58.19 | 43.822 | 23.172 | 0 | 0 | 57.249 | 31.556 | [5 empty] | 0 | 0.554 | 5 | 2.494 | 2.2954 | 1.5257 | 1.3636 | 0.93181 | 37.3623
2009-03-11 | 10:05 | 0 | 18.387 | 0 | 3 | 0 | 29.128 | 29.611 | 28.694 | 28.719 | 22.336 | 24.985 | 14.068 | 0 | 0 | 58.756 | 58.24 | 43.85 | 23.246 | 0 | 0 | 57.272 | 31.629 | [5 empty] | 0 | 0.409 | 6 | 2.4998 | 2.301 | 1.5259 | 1.3636 | 0.93734 | 37.4967
2009-03-11 | 10:06 | 0 | 18.412 | 0 | 3 | 0 | 29.033 | 29.369 | 28.984 | 28.768 | 22.841 | 25.058 | 13.995 | 0 | 0 | 58.712 | 58.217 | 43.85 | 23.18 | 0 | 0 | 57.3 | 31.61 | [5 empty] | 0 | 0.265 | 7 | 2.5211 | 2.3212 | 1.5268 | 1.3636 | 0.95755 | 37.982
2009-03-11 | 10:07 | 0 | 18.364 | 0 | 2 | 0 | 28.913 | 29.202 | 29.202 | 29.033 | 22.648 | 24.962 | 13.944 | 0 | 0 | 58.689 | 58.196 | 43.826 | 23.202 | 0 | 0 | 57.277 | 31.634 | [5 empty] | 0 | -0.12 | 8 | 2.5359 | 2.3353 | 1.5274 | 1.3636 | 0.97166 | 38.3162
2009-03-11 | 10:08 | 0 | 18.334 | 0 | 3 | 0 | 31.362 | 29.003 | 29.173 | 29.293 | 30.666 | 24.908 | 13.816 | 0 | 0 | 58.639 | 58.123 | 43.752 | 23.126 | 0 | 0 | 57.204 | 31.556 | [5 empty] | 0 | 2.069 | 9 | 2.5732 | 2.3707 | 1.5289 | 1.3636 | 1.0071 | 39.1381
2009-03-11 | 10:09 | 0 | 18.334 | 0 | 3 | 0 | 45.833 | 30.472 | 29.195 | 29.364 | 31.485 | 24.933 | 13.939 | 1 | 0 | 58.571 | 58.101 | 43.704 | 23.15 | 0 | 0 | 57.227 | 31.556 | [5 empty] | 0 | 16.469 | 10 | 2.5374 | 2.3367 | 1.5275 | 1.3636 | 0.97305 | 38.3488
2009-03-11 | 10:10 | 0 | 18.283 | 0 | 2 | 0 | 48.24 | 44.011 | 29.099 | 29.388 | 31.965 | 24.933 | 13.889 | 1 | 0 | 58.571 | 58.101 | 43.776 | 23.15 | 0 | 0 | 57.204 | 31.556 | [5 empty] | 0 | 18.852 | 11 | 2.5519 | 2.3505 | 1.528 | 1.3636 | 0.98689 | 38.6723
2009-03-11 | 10:11 | 1 | 18.314 | 0 | 3 | 0 | 48.979 | 47.444 | 29.008 | 29.322 | 32.38 | 24.938 | 13.944 | 2 | 0 | 58.621 | 58.128 | 43.805 | 23.202 | 0 | 0 | 57.142 | 31.61 | [5 empty] | 18.314 | 19.657 | 12 | 2.5359 | 2.3353 | 1.5274 | 1.3636 | 0.97166 | 38.3162
2009-03-11 | 10:12 | 0 | 18.339 | 0 | 3 | 0 | 49.598 | 48.405 | 29.033 | 29.224 | 32.737 | 24.864 | 13.969 | 2 | 0 | 58.578 | 58.105 | 43.874 | 23.18 | 0 | 0 | 57.188 | 31.61 | [5 empty] | 0 | 20.374 | 13 | 2.5286 | 2.3284 | 1.5271 | 1.3636 | 0.96474 | 38.1529
2009-03-11 | 10:13 | 0 | 18.339 | 0 | 2 | 0 | 49.827 | 49.047 | 29.057 | 29.104 | 33.395 | 24.962 | 13.919 | 2 | 0 | 58.578 | 58.105 | 43.898 | 23.251 | 0 | 0 | 57.231 | 31.61 | [5 empty] | 0 | 20.723 | 14 | 2.5432 | 2.3422 | 1.5277 | 1.3636 | 0.97858 | 38.4787
2009-03-11 | 10:14 | 0 | 18.334 | 0 | 3 | 0 | 49.708 | 49.432 | 29.003 | 29.05 | 29.604 | 24.933 | 13.964 | 1 | 0 | 58.55 | 58.057 | 43.893 | 23.172 | 0 | 0 | 57.181 | 31.629 | [5 empty] | 0 | 20.658 | 15 | 2.5301 | 2.3298 | 1.5272 | 1.3636 | 0.96613 | 38.1856
2009-03-11 | 10:15 | 0 | 18.387 | 0 | 2 | 0 | 37.107 | 49.645 | 29.033 | 29.008 | 25.129 | 24.913 | 14.042 | 1 | 0 | 58.598 | 58.105 | 43.922 | 23.275 | 0 | 0 | 57.208 | 31.634 | [5 empty] | 0 | 8.099 | 16 | 2.5074 | 2.3082 | 1.5262 | 1.3636 | 0.94454 | 37.6705
2009-03-11 | 10:16 | 0 | 18.364 | 1 | 3 | 0 | 32.309 | 39.904 | 29.008 | 28.959 | 24.335 | 24.938 | 14.02 | 0 | 0 | 58.621 | 58.085 | 43.992 | 23.251 | 0 | 0 | 57.165 | 31.634 | [5 empty] | 0 | 3.35 | 17 | 2.5138 | 2.3143 | 1.5265 | 1.3636 | 0.95063 | 37.8167
2009-03-11 | 10:17 | 0 | 18.364 | 0 | 3 | 0 | 30.742 | 33.488 | 29.057 | 29.008 | 23.83 | 24.913 | 14.093 | 0 | 0 | 58.578 | 58.085 | 43.992 | 23.202 | 0 | 0 | 57.097 | 31.659 | [5 empty] | 0 | 1.734 | 18 | 2.4925 | 2.2941 | 1.5256 | 1.3636 | 0.93042 | 37.3286
2009-03-11 | 10:18 | 0 | 18.314 | 0 | 2 | 0 | 30.043 | 31.49 | 29.033 | 29.104 | 23.734 | 24.962 | 14.118 | 0 | 0 | 58.644 | 58.085 | 43.992 | 23.202 | 0 | 0 | 57.119 | 31.681 | [5 empty] | 0 | 0.939 | 19 | 2.4852 | 2.2871 | 1.5253 | 1.3636 | 0.9235 | 37.1595
2009-03-11 | 10:19 | 0 | 18.314 | 0 | 3 | 0 | 29.803 | 30.526 | 29.079 | 29.079 | 24.07 | 24.913 | 14.042 | 0 | 0 | 58.644 | 58.085 | 43.968 | 23.251 | 0 | 0 | 57.097 | 31.659 | [5 empty] | 0 | 0.724 | 20 | 2.5074 | 2.3082 | 1.5262 | 1.3636 | 0.94454 | 37.6705
2009-03-11 | 10:20 | 0 | 18.301 | 0 | 2 | 0 | 29.621 | 30.151 | 29.141 | 29.236 | 23.069 | 24.877 | 14.156 | 1 | 0 | 58.587 | 58.071 | 43.932 | 23.214 | 0 | 0 | 57.128 | 31.644 | [5 empty] | 0 | 0.385 | 21 | 2.4742 | 2.2766 | 1.5249 | 1.3636 | 0.91298 | 36.9005
2009-03-11 | 10:21 | 0 | 18.306 | 0 | 3 | 0 | 29.602 | 29.94 | 29.266 | 29.315 | 23.822 | 24.857 | 14.135 | 0 | 0 | 58.635 | 58.076 | 43.913 | 23.197 | 0 | 0 | 57.156 | 31.723 | [5 empty] | 0 | 0.287 | 22 | 2.4803 | 2.2824 | 1.5251 | 1.3636 | 0.9188 | 37.0439
2009-03-11 | 10:22 | 0 | 18.306 | 0 | 3 | 0 | 29.58 | 29.82 | 29.724 | 29.386 | 22.665 | 24.882 | 14.135 | 0 | 0 | 58.657 | 58.076 | 43.913 | 23.197 | 0 | 0 | 57.156 | 31.747 | [5 empty] | 0 | 0.194 | 23 | 2.4803 | 2.2824 | 1.5251 | 1.3636 | 0.9188 | 37.0439
2009-03-11 | 10:23 | 0 | 18.382 | 0 | 2 | 0 | 29.58 | 29.771 | 30.085 | 29.915 | 23.028 | 24.882 | 14.334 | 0 | 0 | 58.614 | 58.053 | 43.891 | 23.148 | 0 | 0 | 57.09 | 31.772 | [5 empty] | 0 | -0.335 | 24 | 2.4223 | 2.2273 | 1.5228 | 1.3636 | 0.86371 | 35.6561
2009-03-11 | 10:24 | 0 | 18.356 | 0 | 3 | 0 | 29.82 | 29.651 | 30.109 | 30.229 | 29.41 | 24.857 | 14.407 | 0 | 0 | 58.568 | 58.007 | 43.891 | 23.172 | 0 | 0 | 57.09 | 31.698 | [5 empty] | 0 | -0.409 | 25 | 2.4011 | 2.2071 | 1.5219 | 1.3636 | 0.84351 | 35.1303
2009-03-11 | 10:25 | 1 | 18.382 | 0 | 3 | 0 | 44.243 | 29.869 | 30.134 | 30.3 | 32.157 | 24.857 | 14.53 | 0 | 0 | 58.546 | 58.03 | 43.891 | 23.172 | 0 | 0 | 57.067 | 31.747 | [5 empty] | 18.382 | 13.943 | 26 | 2.3653 | 2.1731 | 1.5205 | 1.3636 | 0.80946 | 34.2228
2009-03-11 | 10:26 | 0 | 18.382 | 0 | 2 | 0 | 48.214 | 41.375 | 29.94 | 30.3 | 32.565 | 24.786 | 14.58 | 1 | 0 | 58.546 | 58.007 | 43.891 | 23.148 | 0 | 0 | 57.044 | 31.772 | [5 empty] | 0 | 17.914 | 27 | 2.3507 | 2.1593 | 1.5199 | 1.3636 | 0.79562 | 33.846
2009-03-11 | 10:27 | 0 | 18.404 | 0 | 3 | 0 | 49.477 | 47.276 | 29.7 | 30.06 | 32.917 | 24.786 | 14.606 | 2 | 0 | 58.457 | 58.007 | 43.843 | 23.197 | 0 | 0 | 57.067 | 31.723 | [5 empty] | 0 | 19.417 | 28 | 2.3431 | 2.1521 | 1.5196 | 1.3636 | 0.78842 | 33.6482
2009-03-11 | 10:28 | 0 | 18.404 | 0 | 3 | 0 | 49.957 | 48.788 | 29.746 | 29.869 | 33.247 | 24.81 | 14.432 | 2 | 0 | 58.479 | 57.987 | 43.891 | 23.123 | 0 | 0 | 57.09 | 31.723 | [5 empty] | 0 | 20.088 | 29 | 2.3938 | 2.2002 | 1.5216 | 1.3636 | 0.83659 | 34.948
2009-03-11 | 10:29 | 0 | 18.429 | 0 | 2 | 0 | 40.648 | 49.383 | 29.675 | 29.746 | 25.965 | 24.857 | 14.505 | 1 | 0 | 58.502 | 57.987 | 43.984 | 23.197 | 0 | 0 | 57.09 | 31.747 | [5 empty] | 0 | 10.902 | 30 | 2.3725 | 2.18 | 1.5208 | 1.3636 | 0.81638 | 34.4095
2009-03-11 | 10:30 | 0 | 18.429 | 0 | 3 | 0 | 33.598 | 43.75 | 29.675 | 29.651 | 24.112 | 24.882 | 14.284 | 0 | 0 | 58.457 | 57.964 | 43.984 | 23.268 | 0 | 0 | 57.067 | 31.772 | [5 empty] | 0 | 3.947 | 31 | 2.4369 | 2.2412 | 1.5234 | 1.3636 | 0.87755 | 36.011
2009-03-11 | 10:31 | 0 | 18.429 | 0 | 2 | 0 | 31.507 | 35.031 | 29.602 | 29.555 | 23.847 | 24.81 | 14.357 | 0 | 0 | 58.479 | 57.941 | 44.03 | 23.197 | 0 | 0 | 57.044 | 31.772 | [5 empty] | 0 | 1.952 | 32 | 2.4156 | 2.221 | 1.5225 | 1.3636 | 0.85735 | 35.4914
2009-03-11 | 10:32 | 0 | 18.429 | 0 | 3 | 0 | 30.688 | 32.277 | 29.459 | 29.506 | 23.074 | 24.832 | 14.407 | 0 | 0 | 58.479 | 57.941 | 44.008 | 23.197 | 0 | 0 | 57.044 | 31.747 | [5 empty] | 0 | 1.182 | 33 | 2.4011 | 2.2071 | 1.5219 | 1.3636 | 0.84351 | 35.1303
2009-03-11 | 10:33 | 0 | 18.429 | 0 | 2 | 0 | 30.3 | 31.217 | 29.337 | 29.435 | 22.81 | 24.81 | 14.457 | 1 | 0 | 58.479 | 57.941 | 44.03 | 23.172 | 0 | 0 | 56.998 | 31.723 | [5 empty] | 0 | 0.865 | 34 | 2.3865 | 2.1933 | 1.5213 | 1.3636 | 0.82967 | 34.7647
2009-03-11 | 10:34 | 0 | 18.404 | 0 | 3 | 0 | 29.989 | 30.71 | 29.192 | 29.41 | 22.498 | 24.81 | 14.407 | 0 | 0 | 58.502 | 57.941 | 44.008 | 23.123 | 0 | 0 | 57.044 | 31.698 | [5 empty] | 0 | 0.579 | 35 | 2.4011 | 2.2071 | 1.5219 | 1.3636 | 0.84351 | 35.1303
2009-03-11 | 10:35 | 0 | 18.404 | 0 | 2 | 0 | 29.771 | 30.374 | 29.17 | 29.361 | 22.233 | 24.712 | 14.259 | 0 | 0 | 58.434 | 57.941 | 43.984 | 23.244 | 0 | 0 | 56.998 | 31.747 | [5 empty] | 0 | 0.41 | 36 | 2.4442 | 2.2481 | 1.5237 | 1.3636 | 0.88447 | 36.1869
2009-03-11 | 10:36 | 0 | 18.429 | 0 | 3 | 0 | 29.602 | 30.06 | 29.337 | 29.266 | 22.28 | 24.712 | 14.309 | 0 | 0 | 58.479 | 57.895 | 43.984 | 23.197 | 0 | 0 | 56.998 | 31.698 | [5 empty] | 0 | 0.336 | 37 | 2.4296 | 2.2343 | 1.5231 | 1.3636 | 0.87063 | 35.8341
2009-03-11 | 10:37 | 0 | 18.429 | 0 | 3 | 0 | 29.459 | 29.869 | 29.58 | 29.435 | 22.233 | 24.786 | 14.334 | 0 | 0 | 58.479 | 57.918 | 43.984 | 23.148 | 0 | 0 | 56.978 | 31.723 | [5 empty] | 0 | 0.024 | 38 | 2.4223 | 2.2273 | 1.5228 | 1.3636 | 0.86371 | 35.6561
2009-03-11 | 10:38 | 0 | 18.462 | 0 | 2 | 0 | 29.491 | 29.707 | 29.803 | 29.683 | 26.527 | 24.722 | 14.465 | 0 | 0 | 58.463 | 57.902 | 43.944 | 23.155 | 0 | 0 | 56.916 | 31.779 | [5 empty] | 0 | -0.192 | 39 | 2.3842 | 2.1911 | 1.5212 | 1.3636 | 0.82745 | 34.7057
2009-03-11 | 10:39 | 1 | 18.487 | 0 | 3 | 0 | 42.442 | 29.658 | 29.852 | 29.972 | 31.681 | 24.769 | 14.686 | 0 | 0 | 58.463 | 57.902 | 43.922 | 23.18 | 0 | 0 | 56.916 | 31.779 | [5 empty] | 18.487 | 12.47 | 40 | 2.3198 | 2.1299 | 1.5186 | 1.3636 | 0.76628 | 33.0316
2009-03-11 | 10:40 | 0 | 18.462 | 0 | 3 | 0 | 47.995 | 38.423 | 29.781 | 29.947 | 32.139 | 24.698 | 14.907 | 1 | 0 | 58.4 | 57.861 | 43.922 | 23.06 | 0 | 0 | 56.852 | 31.804 | [5 empty] | 0 | 18.048 | 41 | 2.2555 | 2.0687 | 1.516 | 1.3636 | 0.70511 | 31.2619
2009-03-11 | 10:41 | 0 | 18.437 | 0 | 2 | 0 | 49.463 | 46.778 | 29.562 | 29.925 | 32.689 | 24.698 | 14.859 | 2 | 0 | 58.377 | 57.838 | 43.922 | 23.084 | 0 | 0 | 56.807 | 31.73 | [5 empty] | 0 | 19.538 | 42 | 2.2695 | 2.082 | 1.5166 | 1.3636 | 0.71839 | 31.6548
2009-03-11 | 10:42 | 0 | 18.437 | 0 | 3 | 1 | 40.703 | 48.66 | 29.516 | 29.781 | 24.987 | 24.698 | 14.859 | 1 | 0 | 58.4 | 57.861 | 43.97 | 23.131 | 0 | 0 | 56.898 | 31.828 | [5 empty] | 0 | 10.922 | 43 | 2.2695 | 2.082 | 1.5166 | 1.3636 | 0.71839 | 31.6548
2009-03-11 | 10:43 | 0 | 18.437 | 0 | 2 | 0 | 33.512 | 43.781 | 29.491 | 29.587 | 23.734 | 24.577 | 15.056 | 0 | 0 | 58.354 | 57.818 | 43.946 | 23.131 | 0 | 0 | 56.875 | 31.804 | [5 empty] | 0 | 3.925 | 0 | 2.2121 | 2.0275 | 1.5143 | 1.3636 | 0.66386 | 30.0106
2009-03-11 | 10:44 | 0 | 18.472 | 0 | 3 | 0 | 31.355 | 34.978 | 29.405 | 29.477 | 23.165 | 24.612 | 15.043 | 1 | 0 | 58.363 | 57.85 | 44.027 | 23.19 | 0 | 0 | 56.884 | 31.884 | [5 empty] | 0 | 1.878 | 1 | 2.2159 | 2.0311 | 0.87368 | 0.72289 | 1.3082 | 59.0378
2009-03-11 | 10:45 | 0 | 18.447 | 0 | 2 | 0 | 30.489 | 32.103 | 29.261 | 29.428 | 23.261 | 24.634 | 15.091 | 0 | 0 | 58.363 | 57.827 | 44.003 | 23.165 | 0 | 0 | 56.861 | 31.813 | [5 empty] | 0 | 1.061 | 2 | 2.2019 | 2.0178 | 0.87312 | 0.72289 | 1.2949 | 58.8092
2009-03-11 | 10:46 | 0 | 18.497 | 0 | 3 | 0 | 30.151 | 31.043 | 29.141 | 29.356 | 23.069 | 24.612 | 15.116 | 0 | 0 | 58.386 | 57.85 | 44.027 | 23.165 | 0 | 0 | 56.907 | 31.884 | [5 empty] | 0 | 0.795 | 3 | 2.1946 | 2.0109 | 0.87282 | 0.72289 | 1.288 | 58.6889
2009-03-11 | 10:47 | 0 | 18.447 | 0 | 2 | 0 | 29.815 | 30.514 | 28.922 | 29.141 | 22.395 | 24.587 | 15.166 | 0 | 0 | 58.363 | 57.827 | 44.027 | 23.165 | 0 | 0 | 56.861 | 31.909 | [5 empty] | 0 | 0.674 | 4 | 2.1801 | 1.9971 | 0.87223 | 0.72289 | 1.2742 | 58.4461
2009-03-11 | 10:48 | 0 | 18.472 | 0 | 3 | 0 | 29.55 | 30.151 | 28.802 | 29.018 | 22.251 | 24.612 | 15.018 | 0 | 0 | 58.363 | 57.804 | 44.027 | 23.141 | 0 | 0 | 56.818 | 31.909 | [5 empty] | 0 | 0.532 | 5 | 2.2232 | 2.038 | 0.87398 | 0.72289 | 1.3151 | 59.1558
2009-03-11 | 10:49 | 0 | 18.552 | 0 | 2 | 0 | 29.337 | 29.891 | 28.832 | 28.976 | 22.545 | 24.592 | 15.048 | 0 | 0 | 58.37 | 57.809 | 44.008 | 23.219 | 0 | 0 | 56.823 | 31.892 | [5 empty] | 0 | 0.361 | 6 | 2.2144 | 2.0297 | 0.87363 | 0.72289 | 1.3068 | 59.0141
2009-03-11 | 10:50 | 0 | 18.472 | 0 | 3 | 0 | 29.116 | 29.55 | 28.873 | 28.947 | 22.322 | 24.538 | 15.264 | 0 | 0 | 58.32 | 57.781 | 43.956 | 23.165 | 0 | 0 | 56.818 | 31.862 | [5 empty] | 0 | 0.169 | 7 | 2.1515 | 1.9699 | 0.87108 | 0.72289 | 1.247 | 57.9605
2009-03-11 | 10:51 | 0 | 18.472 | 0 | 2 | 0 | 29.018 | 29.332 | 28.996 | 29.018 | 22.586 | 24.514 | 15.337 | 0 | 0 | 58.274 | 57.781 | 43.91 | 22.996 | 0 | 0 | 56.839 | 31.862 | [5 empty] | 0 | 0 | 8 | 2.1303 | 1.9497 | 0.87021 | 0.72289 | 1.2268 | 57.5903
2009-03-11 | 10:52 | 1 | 18.502 | 0 | 3 | 0 | 38.674 | 29.217 | 29.121 | 29.217 | 30.999 | 24.543 | 15.146 | 0 | 0 | 58.301 | 57.786 | 43.939 | 23.074 | 0 | 0 | 56.866 | 31.892 | [5 empty] | 18.502 | 9.457 | 9 | 2.1859 | 2.0026 | 0.87247 | 0.72289 | 1.2797 | 58.5436
2009-03-11 | 10:53 | 0 | 18.477 | 0 | 2 | 0 | 39.779 | 33.55 | 29.097 | 29.266 | 25.002 | 24.497 | 15.367 | 1 | 0 | 58.279 | 57.742 | 43.96 | 23.148 | 0 | 0 | 56.846 | 31.892 | [5 empty] | 0 | 10.513 | 10 | 2.1215 | 1.9414 | 0.86986 | 0.72289 | 1.2185 | 57.4361
2009-03-11 | 10:54 | 0 | 18.447 | 0 | 3 | 0 | 32.463 | 41.676 | 28.996 | 29.283 | 23.045 | 24.489 | 15.387 | 0 | 0 | 58.251 | 57.692 | 43.91 | 22.996 | 0 | 0 | 56.839 | 31.838 | [5 empty] | 0 | 3.18 | 11 | 2.1157 | 1.9359 | 0.86962 | 0.72289 | 1.213 | 57.3325
2009-03-11 | 10:55 | 0 | 18.477 | 0 | 2 | 0 | 30.47 | 33.763 | 29.025 | 29.192 | 23.339 | 24.472 | 15.418 | 0 | 0 | 58.279 | 57.72 | 43.939 | 23.17 | 0 | 0 | 56.846 | 31.867 | [5 empty] | 0 | 1.278 | 12 | 2.1067 | 1.9273 | 0.86926 | 0.72289 | 1.2044 | 57.1709
2009-03-11 | 10:56 | 0 | 18.477 | 0 | 3 | 0 | 29.795 | 30.975 | 28.927 | 29.072 | 22.736 | 24.497 | 15.345 | 0 | 0 | 58.212 | 57.697 | 43.96 | 23.074 | 0 | 0 | 56.846 | 31.892 | [5 empty] | 0 | 0.723 | 13 | 2.1279 | 1.9475 | 0.87012 | 0.72289 | 1.2246 | 57.5493
2009-03-11 | 10:57 | 0 | 18.502 | 0 | 2 | 0 | 29.435 | 30.156 | 28.712 | 29.025 | 21.726 | 24.472 | 15.493 | 1 | 0 | 58.235 | 57.72 | 43.96 | 23.074 | 0 | 0 | 56.823 | 31.914 | [5 empty] | 0 | 0.41 | 14 | 2.0848 | 1.9065 | 0.86837 | 0.72289 | 1.1836 | 56.774
2009-03-11 | 10:58 | 0 | 18.412 | 0 | 3 | 0 | 29.128 | 29.633 | 28.43 | 28.719 | 21.588 | 24.335 | 15.425 | 0 | 0 | 58.107 | 57.615 | 43.853 | 22.937 | 0 | 0 | 56.718 | 31.804 | [5 empty] | 0 | 0.409 | 15 | 2.1046 | 1.9254 | 0.86918 | 0.72289 | 1.2025 | 57.1342
2009-03-11 | 10:59 | 0 | 18.354 | 0 | 2 | 0 | 28.903 | 29.312 | 28.182 | 28.471 | 22.736 | 24.303 | 15.392 | 0 | 0 | 58.078 | 57.585 | 43.75 | 22.881 | 0 | 0 | 56.688 | 31.794 | [5 empty] | 0 | 0.432 | 16 | 2.1142 | 1.9345 | 0.86957 | 0.72289 | 1.2116 | 57.3065
2009-03-11 | 11:00 | 0 | 18.304 | 0 | 3 | 0 | 28.638 | 29.072 | 28.037 | 28.278 | 22.182 | 24.229 | 15.219 | 0 | 0 | 58.009 | 57.514 | 43.748 | 22.93 | 0 | 0 | 56.64 | 31.745 | [5 empty] | 0 | 0.36 | 17 | 2.1646 | 1.9824 | 0.87161 | 0.72289 | 1.2595 | 58.185
2009-03-11 | 11:01 | 0 | 18.304 | 0 | 2 | 0 | 28.373 | 28.856 | 28.013 | 28.179 | 22.135 | 24.254 | 15.219 | 0 | 0 | 58.009 | 57.514 | 43.748 | 22.881 | 0 | 0 | 56.64 | 31.745 | [5 empty] | 0 | 0.194 | 18 | 2.1646 | 1.9824 | 0.87161 | 0.72289 | 1.2595 | 58.185
2009-03-11 | 11:02 | 0 | 18.283 | 0 | 2 | 0 | 28.204 | 28.542 | 28.037 | 28.133 | 21.316 | 24.254 | 15.294 | 0 | 0 | 57.987 | 57.471 | 43.748 | 22.856 | 0 | 0 | 56.663 | 31.745 | [5 empty] | 0 | 0.071 | 19 | 2.1428 | 1.9616 | 0.87072 | 0.72289 | 1.2387 | 57.8093
2009-03-11 | 11:03 | 0 | 18.334 | 0 | 3 | 0 | 33.649 | 28.378 | 28.113 | 28.187 | 29.582 | 24.212 | 15.201 | 0 | 0 | 57.991 | 57.498 | 43.731 | 22.839 | 0 | 0 | 56.668 | 31.799 | [5 empty] | 0 | 5.462 | 20 | 2.1699 | 1.9874 | 0.87182 | 0.72289 | 1.2645 | 58.2741
2009-03-11 | 11:04 | 0 | 18.334 | 0 | 2 | 0 | 46.111 | 30.161 | 28.113 | 28.209 | 30.21 | 24.163 | 15.226 | 1 | 0 | 57.991 | 57.475 | 43.707 | 22.886 | 0 | 0 | 56.624 | 31.728 | [5 empty] | 0 | 17.902 | 21 | 2.1626 | 1.9804 | 0.87152 | 0.72289 | 1.2576 | 58.1503
2009-03-11 | 11:05 | 0 | 18.334 | 0 | 3 | 0 | 48.265 | 43.683 | 28.042 | 28.187 | 30.69 | 24.163 | 15.201 | 1 | 0 | 57.968 | 57.453 | 43.707 | 22.935 | 0 | 0 | 56.624 | 31.728 | [5 empty] | 0 | 20.078 | 22 | 2.1699 | 1.9874 | 0.87182 | 0.72289 | 1.2645 | 58.2741
2009-03-11 | 11:06 | 1 | 18.334 | 0 | 2 | 0 | 49.159 | 47.187 | 28.067 | 28.187 | 31.22 | 24.188 | 15.274 | 2 | 0 | 57.945 | 57.43 | 43.755 | 22.864 | 0 | 0 | 56.556 | 31.752 | [5 empty] | 18.334 | 20.972 | 23 | 2.1486 | 1.9672 | 0.87096 | 0.72289 | 1.2443 | 57.9102
2009-03-11 | 11:07 | 0 | 18.289 | 0 | 3 | 0 | 39.923 | 48.312 | 28.089 | 28.113 | 24.139 | 24.163 | 15.201 | 1 | 0 | 57.945 | 57.43 | 43.776 | 22.864 | 0 | 0 | 56.556 | 31.752 | [5 empty] | 0 | 11.81 | 24 | 2.1699 | 1.9874 | 0.87182 | 0.72289 | 1.2645 | 58.2741
2009-03-11 | 11:08 | 0 | 18.321 | 0 | 2 | 0 | 32.336 | 44.302 | 28.241 | 28.121 | 22.773 | 24.17 | 15.357 | 0 | 0 | 57.975 | 57.459 | 43.855 | 22.917 | 0 | 0 | 56.563 | 31.784 | [5 empty] | 0 | 4.215 | 25 | 2.1244 | 1.9442 | 0.86998 | 0.72289 | 1.2213 | 57.4876
2009-03-11 | 11:09 | 0 | 18.366 | 0 | 2 | 0 | 30.048 | 34.526 | 28.194 | 28.194 | 22.486 | 24.195 | 15.184 | 1 | 0 | 57.975 | 57.482 | 43.879 | 22.991 | 0 | 0 | 56.563 | 31.806 | [5 empty] | 0 | 1.854 | 26 | 2.1748 | 1.9921 | 0.87202 | 0.72289 | 1.2692 | 58.3578
2009-03-11 | 11:10 | 0 | 18.334 | 0 | 3 | 0 | 29.222 | 31.053 | 28.089 | 28.138 | 22.405 | 24.163 | 15.151 | 0 | 0 | 57.968 | 57.43 | 43.848 | 22.959 | 0 | 0 | 56.49 | 31.752 | [5 empty] | 0 | 1.084 | 27 | 2.1844 | 2.0012 | 0.87241 | 0.72289 | 1.2783 | 58.5193
2009-03-11 | 11:11 | 0 | 18.366 | 0 | 2 | 0 | 28.94 | 29.903 | 27.976 | 28.099 | 22.317 | 24.195 | 15.259 | 0 | 0 | 57.998 | 57.459 | 43.903 | 22.822 | 0 | 0 | 56.519 | 31.784 | [5 empty] | 0 | 0.841 | 28 | 2.153 | 1.9713 | 0.87114 | 0.72289 | 1.2484 | 57.9856
2009-03-11 | 11:12 | 0 | 18.366 | 0 | 2 | 0 | 28.675 | 29.374 | 27.831 | 27.976 | 22.846 | 24.17 | 15.234 | 0 | 0 | 58.021 | 57.439 | 43.807 | 22.895 | 0 | 0 | 56.542 | 31.806 | [5 empty] | 0 | 0.699 | 29 | 2.1603 | 1.9782 | 0.87143 | 0.72289 | 1.2553 | 58.1105
2009-03-11 | 11:13 | 0 | 18.314 | 1 | 3 | 0 | 28.403 | 29.006 | 27.704 | 27.824 | 22.26 | 24.139 | 15.126 | 0 | 0 | 57.991 | 57.409 | 43.755 | 22.886 | 0 | 0 | 56.49 | 31.752 | [5 empty] | 0 | 0.579 | 30 | 2.1917 | 2.0081 | 0.8727 | 0.72289 | 1.2852 | 58.6406
2009-03-11 | 11:14 | 0 | 18.321 | 0 | 2 | 0 | 28.194 | 28.795 | 27.616 | 27.785 | 22.508 | 24.146 | 15.111 | 0 | 0 | 57.998 | 57.439 | 43.786 | 22.967 | 0 | 0 | 56.519 | 31.784 | [5 empty] | 0 | 0.409 | 31 | 2.1961 | 2.0123 | 0.87288 | 0.72289 | 1.2894 | 58.713
2009-03-11 | 11:15 | 0 | 18.366 | 0 | 3 | 0 | 28.025 | 28.508 | 27.64 | 27.689 | 22.292 | 24.124 | 15.259 | 0 | 0 | 57.998 | 57.416 | 43.762 | 22.917 | 0 | 0 | 56.496 | 31.806 | [5 empty] | 0 | 0.336 | 32 | 2.153 | 1.9713 | 0.87114 | 0.72289 | 1.2484 | 57.9856
2009-03-11 | 11:16 | 0 | 18.346 | 0 | 2 | 0 | 27.88 | 28.29 | 27.616 | 27.736 | 25.568 | 24.146 | 15.332 | 0 | 0 | 57.952 | 57.393 | 43.738 | 22.917 | 0 | 0 | 56.496 | 31.806 | [5 empty] | 0 | 0.144 | 33 | 2.1317 | 1.9511 | 0.87027 | 0.72289 | 1.2282 | 57.6159
2009-03-11 | 11:17 | 0 | 18.346 | 0 | 2 | 0 | 41.482 | 28.145 | 27.591 | 27.76 | 29.808 | 24.099 | 15.209 | 0 | 0 | 57.909 | 57.393 | 43.762 | 22.773 | 0 | 0 | 56.496 | 31.759 | [5 empty] | 0 | 13.722 | 34 | 2.1675 | 1.9851 | 0.87173 | 0.72289 | 1.2623 | 58.2346
2009-03-11 | 11:18 | 0 | 18.366 | 0 | 3 | 0 | 47.469 | 35.091 | 27.665 | 27.736 | 30.337 | 24.075 | 15.234 | 2 | 0 | 57.909 | 57.348 | 43.714 | 22.822 | 0 | 0 | 56.451 | 31.759 | [5 empty] | 0 | 19.733 | 35 | 2.1603 | 1.9782 | 0.87143 | 0.72289 | 1.2553 | 58.1105
2009-03-11 | 11:19 | 0 | 18.366 | 0 | 2 | 0 | 43.339 | 45.567 | 27.711 | 27.736 | 23.835 | 24.075 | 15.061 | 1 | 0 | 57.863 | 57.348 | 43.69 | 22.822 | 0 | 0 | 56.428 | 31.759 | [5 empty] | 0 | 15.603 | 36 | 2.2106 | 2.0261 | 0.87347 | 0.72289 | 1.3032 | 58.9524
2009-03-11 | 11:20 | 0 | 18.379 | 0 | 3 | 0 | 32.986 | 46.265 | 27.841 | 27.817 | 23.94 | 24.107 | 15.292 | 0 | 0 | 57.964 | 57.405 | 43.771 | 22.952 | 0 | 0 | 56.485 | 31.816 | [5 empty] | 0 | 5.169 | 37 | 2.1434 | 1.9622 | 0.87075 | 0.72289 | 1.2393 | 57.8194
2009-03-11 | 11:21 | 0 | 18.379 | 0 | 2 | 0 | 29.962 | 35.71 | 27.986 | 27.866 | 23.047 | 24.18 | 15.39 | 1 | 0 | 57.92 | 57.359 | 43.819 | 22.976 | 0 | 0 | 56.485 | 31.84 | [5 empty] | 0 | 2.096 | 38 | 2.1148 | 1.935 | 0.86959 | 0.72289 | 1.2122 | 57.3169
2009-03-11 | 11:22 | 0 | 18.404 | 0 | 2 | 0 | 28.974 | 31.07 | 27.961 | 27.89 | 22.687 | 24.107 | 15.463 | 0 | 0 | 57.92 | 57.382 | 43.819 | 22.976 | 0 | 0 | 56.462 | 31.84 | [5 empty] | 0 | 1.084 | 39 | 2.0936 | 1.9148 | 0.86873 | 0.72289 | 1.192 | 56.9337
2009-03-11 | 11:23 | 0 | 18.379 | 0 | 2 | 0 | 28.564 | 29.648 | 27.794 | 27.961 | 22.277 | 24.085 | 15.365 | 0 | 0 | 57.92 | 57.359 | 43.843 | 22.998 | 0 | 0 | 56.419 | 31.745 | [5 empty] | 0 | 0.603 | 40 | 2.1221 | 1.942 | 0.86988 | 0.72289 | 1.2191 | 57.4464
2009-03-11 | 11:24 | 0 | 18.412 | 0 | 3 | 0 | 28.427 | 29.101 | 27.559 | 27.897 | 21.946 | 24.163 | 15.571 | 0 | 0 | 57.927 | 57.389 | 43.85 | 23.008 | 0 | 0 | 56.448 | 31.848 | [5 empty] | 0 | 0.53 | 41 | 2.0621 | 1.8849 | 0.86745 | 0.72289 | 1.1621 | 56.3523
2009-03-11 | 11:25 | 0 | 18.387 | 0 | 2 | 0 | 28.258 | 28.812 | 27.439 | 27.704 | 21.9 | 24.139 | 15.571 | 0 | 0 | 57.904 | 57.366 | 43.826 | 22.959 | 0 | 0 | 56.426 | 31.848 | [5 empty] | 0 | 0.554 | 42 | 2.0621 | 1.8849 | 0.86745 | 0.72289 | 1.1621 | 56.3523
2009-03-11 | 11:26 | 0 | 18.437 | 0 | 2 | 0 | 28.067 | 28.621 | 27.439 | 27.584 | 21.755 | 24.092 | 15.249 | 0 | 0 | 57.882 | 57.345 | 43.826 | 22.959 | 0 | 0 | 56.403 | 31.823 | [5 empty] | 0 | 0.483 | 43 | 2.1559 | 1.9741 | 0.87125 | 0.72289 | 1.2512 | 58.0356
2009-03-11 | 11:27 | 0 | 18.404 | 0 | 3 | 0 | 27.817 | 28.3 | 27.527 | 27.505 | 21.819 | 24.011 | 15.191 | 0 | 0 | 57.852 | 57.293 | 43.771 | 22.903 | 0 | 0 | 56.373 | 31.816 | [5 empty] | 0 | 0.312 | 44 | 2.1728 | 1.9901 | 0.87194 | 0.72289 | 1.2672 | 58.3234
2009-03-11 | 11:28 | 0 | 18.437 | 0 | 2 | 0 | 27.682 | 28.091 | 27.584 | 27.633 | 22.454 | 23.994 | 15.224 | 0 | 0 | 57.859 | 57.322 | 43.803 | 22.886 | 0 | 0 | 56.403 | 31.872 | [5 empty] | 0 | 0.049 | 45 | 2.1632 | 1.981 | 0.87155 | 0.72289 | 1.2581 | 58.1602
2009-03-11 | 11:29 | 0 | 18.437 | 0 | 2 | 0 | 34.498 | 27.897 | 27.608 | 27.633 | 29.44 | 24.018 | 15.151 | 0 | 0 | 57.838 | 57.3 | 43.733 | 22.886 | 0 | 0 | 56.403 | 31.848 | [5 empty] | 0 | 6.865 | 46 | 2.1844 | 2.0012 | 0.87241 | 0.72289 | 1.2783 | 58.5193
2009-03-11 | 11:30 | 1 | 18.387 | 0 | 3 | 0 | 40.583 | 29.56 | 27.537 | 27.682 | 23.369 | 24.018 | 15.448 | 1 | 0 | 57.838 | 57.277 | 43.733 | 22.91 | 0 | 0 | 56.38 | 31.848 | [5 empty] | 18.387 | 12.901 | 47 | 2.0979 | 1.919 | 0.86891 | 0.72289 | 1.1961 | 57.0131
2009-03-11 | 11:31 | 0 | 18.412 | 0 | 2 | 0 | 31.752 | 41.712 | 27.513 | 27.682 | 21.826 | 24.043 | 15.495 | 0 | 0 | 57.815 | 57.277 | 43.757 | 22.886 | 0 | 0 | 56.38 | 31.823 | [5 empty] | 0 | 4.07 | 48 | 2.0843 | 1.906 | 0.86835 | 0.72289 | 1.1831 | 56.7633
2009-03-11 | 11:32 | 0 | 18.412 | 0 | 2 | 0 | 29.126 | 33.979 | 27.559 | 27.633 | 22.091 | 24.018 | 15.35 | 1 | 0 | 57.815 | 57.254 | 43.733 | 22.886 | 0 | 0 | 56.314 | 31.848 | [5 empty] | 0 | 1.493 | 49 | 2.1265 | 1.9461 | 0.87006 | 0.72289 | 1.2232 | 57.5236
2009-03-11 | 11:33 | 0 | 18.437 | 0 | 3 | 0 | 28.307 | 30.018 | 27.608 | 27.584 | 21.201 | 24.018 | 15.448 | 0 | 0 | 57.77 | 57.254 | 43.779 | 22.886 | 0 | 0 | 56.268 | 31.823 | [5 empty] | 0 | 0.723 | 50 | 2.0979 | 1.919 | 0.86891 | 0.72289 | 1.1961 | 57.0131
2009-03-11 | 11:34 | 0 | 18.457 | 0 | 2 | 0 | 27.993 | 28.812 | 27.513 | 27.584 | 21.37 | 23.972 | 15.397 | 0 | 0 | 57.77 | 57.231 | 43.779 | 22.886 | 0 | 0 | 56.268 | 31.801 | [5 empty] | 0 | 0.409 | 51 | 2.1128 | 1.9331 | 0.86951 | 0.72289 | 1.2102 | 57.2805
2009-03-11 | 11:35 | 0 | 18.515 | 0 | 2 | 0 | 27.858 | 28.363 | 27.449 | 27.591 | 20.703 | 23.979 | 15.382 | 0 | 0 | 57.777 | 57.261 | 43.788 | 22.917 | 0 | 0 | 56.298 | 31.808 | [5 empty] | 0 | 0.267 | 52 | 2.1172 | 1.9373 | 0.86968 | 0.72289 | 1.2144 | 57.3584
2009-03-11 | 11:36 | 0 | 18.49 | 0 | 3 | 0 | 27.76 | 28.145 | 27.304 | 27.471 | 20.848 | 23.979 | 15.43 | 0 | 0 | 57.799 | 57.24 | 43.764 | 22.871 | 0 | 0 | 56.321 | 31.833 | [5 empty] | 0 | 0.289 | 53 | 2.1032 | 1.924 | 0.86912 | 0.72289 | 1.2011 | 57.1079
2009-03-11 | 11:37 | 0 | 18.515 | 0 | 2 | 0 | 27.616 | 28.025 | 27.231 | 27.375 | 21.714 | 23.93 | 15.234 | 0 | 0 | 57.777 | 57.217 | 43.74 | 22.871 | 0 | 0 | 56.321 | 31.855 | [5 empty] | 0 | 0.241 | 54 | 2.1603 | 1.9782 | 0.87143 | 0.72289 | 1.2553 | 58.1105
2009-03-11 | 11:38 | 0 | 18.49 | 0 | 2 | 0 | 27.449 | 27.88 | 27.28 | 27.231 | 22.076 | 23.881 | 15.257 | 0 | 0 | 57.777 | 57.195 | 43.764 | 22.822 | 0 | 0 | 56.321 | 31.833 | [5 empty] | 0 | 0.218 | 55 | 2.1536 | 1.9719 | 0.87116 | 0.72289 | 1.249 | 57.9956
2009-03-11 | 11:39 | 0 | 18.47 | 0 | 2 | 0 | 27.304 | 27.689 | 27.255 | 27.28 | 21.424 | 23.93 | 15.382 | 0 | 0 | 57.777 | 57.195 | 43.74 | 22.751 | 0 | 0 | 56.298 | 31.855 | [5 empty] | 0 | 0.024 | 56 | 2.1172 | 1.9373 | 0.86968 | 0.72289 | 1.2144 | 57.3584
2009-03-11 | 11:40 | 0 | 18.437 | 0 | 3 | 0 | 30.401 | 27.488 | 27.199 | 27.294 | 28.523 | 23.874 | 15.372 | 0 | 0 | 57.699 | 57.14 | 43.683 | 22.79 | 0 | 0 | 56.264 | 31.823 | [5 empty] | 0 | 3.107 | 57 | 2.1201 | 1.94 | 0.8698 | 0.72289 | 1.2171 | 57.4102
2009-03-11 | 11:41 | 0 | 18.409 | 0 | 2 | 0 | 42.248 | 27.942 | 27.147 | 27.243 | 24.207 | 23.871 | 15.594 | 1 | 0 | 57.651 | 57.115 | 43.633 | 22.763 | 0 | 0 | 56.261 | 31.796 | [5 empty] | 0 | 15.005 | 58 | 2.0554 | 1.8786 | 0.86718 | 0.72289 | 1.1557 | 56.2262
2009-03-11 | 11:42 | 0 | 18.409 | 0 | 3 | 0 | 32.036 | 41.191 | 27.098 | 27.267 | 22.209 | 23.822 | 15.666 | 0 | 0 | 57.628 | 57.092 | 43.681 | 22.859 | 0 | 0 | 56.218 | 31.845 | [5 empty] | 0 | 4.769 | 59 | 2.0345 | 1.8587 | 0.86633 | 0.72289 | 1.1358 | 55.8261
2009-03-11 | 11:43 | 0 | 18.409 | 0 | 2 | 0 | 28.881 | 34.703 | 27.052 | 27.196 | 21.655 | 23.896 | 15.666 | 0 | 0 | 57.608 | 57.069 | 43.657 | 22.788 | 0 | 0 | 56.218 | 31.821 | [5 empty] | 0 | 1.685 | 60 | 2.0345 | 1.8587 | 0.86633 | 0.72289 | 1.1358 | 55.8261
2009-03-11 | 11:44 | 0 | 18.442 | 0 | 2 | 0 | 27.949 | 29.925 | 27.13 | 27.155 | 21.373 | 23.879 | 15.749 | 0 | 0 | 57.615 | 57.099 | 43.712 | 22.866 | 0 | 0 | 56.225 | 31.828 | [5 empty] | 0 | 0.794 | 61 | 2.0103 | 1.8357 | 0.86535 | 0.72289 | 1.1128 | 55.3544
2009-03-11 | 11:45 | 0 | 18.462 | 0 | 2 | 0 | 27.564 | 28.503 | 27.155 | 27.179 | 21.253 | 23.854 | 15.822 | 1 | 0 | 57.637 | 57.053 | 43.736 | 22.89 | 0 | 0 | 56.225 | 31.828 | [5 empty] | 0 | 0.385 | 62 | 1.989 | 1.8155 | 0.86449 | 0.72289 | 1.0926 | 54.9301
2009-03-11 | 11:46 | 0 | 18.442 | 0 | 3 | 0 | 27.373 | 27.949 | 27.034 | 27.179 | 22.121 | 23.854 | 15.651 | 0 | 0 | 57.615 | 57.076 | 43.712 | 22.77 | 0 | 0 | 56.225 | 31.828 | [5 empty] | 0 | 0.194 | 63 | 2.0388 | 1.8628 | 0.86651 | 0.72289 | 1.1399 | 55.9101
2009-03-11 | 11:47 | 0 | 18.442 | 0 | 2 | 0 | 27.275 | 27.684 | 26.914 | 27.083 | 22.025 | 23.83 | 15.651 | 0 | 0 | 57.592 | 57.053 | 43.688 | 22.77 | 0 | 0 | 56.248 | 31.877 | [5 empty] | 0 | 0.192 | 64 | 2.0388 | 1.8628 | 0.86651 | 0.72289 | 1.1399 | 55.9101
2009-03-11 | 11:48 | 0 | 18.442 | 0 | 2 | 0 | 27.179 | 27.493 | 26.865 | 26.939 | 22.626 | 23.808 | 15.626 | 0 | 0 | 57.592 | 57.053 | 43.664 | 22.844 | 0 | 0 | 56.291 | 31.899 | [5 empty] | 0 | 0.24 | 65 | 2.0461 | 1.8697 | 0.8668 | 0.72289 | 1.1468 | 56.0494
2009-03-11 | 11:49 | 0 | 18.384 | 0 | 3 | 0 | 27.027 | 27.363 | 26.787 | 26.833 | 21.245 | 23.751 | 15.543 | 0 | 0 | 57.562 | 57.001 | 43.633 | 22.692 | 0 | 0 | 56.172 | 31.867 | [5 empty] | 0 | 0.194 | 66 | 2.0703 | 1.8927 | 0.86778 | 0.72289 | 1.1698 | 56.5048
2009-03-11 | 11:50 | 0 | 18.359 | 0 | 2 | 0 | 26.882 | 27.196 | 26.738 | 26.787 | 21.535 | 23.727 | 15.37 | 0 | 0 | 57.539 | 56.98 | 43.609 | 22.714 | 0 | 0 | 56.172 | 31.867 | [5 empty] | 0 | 0.095 | 67 | 2.1207 | 1.9406 | 0.86983 | 0.72289 | 1.2177 | 57.4206
2009-03-11 | 11:51 | 0 | 18.392 | 0 | 2 | 0 | 27.613 | 27.105 | 26.674 | 26.794 | 27.66 | 23.783 | 15.478 | 0 | 0 | 57.546 | 57.01 | 43.618 | 22.819 | 0 | 0 | 56.225 | 31.853 | [5 empty] | 0 | 0.819 | 68 | 2.0892 | 1.9107 | 0.86855 | 0.72289 | 1.1878 | 56.854
2009-03-11 | 11:52 | 0 | 18.392 | 0 | 3 | 0 | 43.054 | 27.179 | 26.674 | 26.745 | 24.264 | 23.759 | 15.355 | 0 | 0 | 57.546 | 56.987 | 43.64 | 22.819 | 0 | 0 | 56.225 | 31.804 | [5 empty] | 0 | 16.309 | 69 | 2.125 | 1.9447 | 0.87 | 0.72289 | 1.2218 | 57.4979
2009-03-11 | 11:53 | 0 | 18.417 | 0 | 2 | 0 | 32.407 | 39.786 | 26.625 | 26.721 | 22.481 | 23.734 | 15.526 | 1 | 0 | 57.503 | 56.941 | 43.594 | 22.77 | 0 | 0 | 56.179 | 31.828 | [5 empty] | 0 | 5.686 | 70 | 2.0752 | 1.8974 | 0.86798 | 0.72289 | 1.1745 | 56.5967
2009-03-11 | 11:54 | 0 | 18.359 | 0 | 3 | 0 | 28.569 | 35.151 | 26.593 | 26.664 | 21.92 | 23.702 | 15.345 | 0 | 0 | 57.473 | 56.935 | 43.609 | 22.763 | 0 | 0 | 56.126 | 31.796 | [5 empty] | 0 | 1.905 | 71 | 2.1279 | 1.9475 | 0.87012 | 0.72289 | 1.2246 | 57.5493
2009-03-11 | 11:55 | 0 | 18.359 | 0 | 2 | 0 | 27.508 | 29.675 | 26.618 | 26.664 | 21.535 | 23.702 | 15.322 | 0 | 0 | 57.427 | 56.912 | 43.657 | 22.692 | 0 | 0 | 56.126 | 31.796 | [5 empty] | 0 | 0.844 | 72 | 2.1346 | 1.9539 | 0.87039 | 0.72289 | 1.231 | 57.667
2009-03-11 | 11:56 | 0 | 18.366 | 0 | 2 | 0 | 27.083 | 28.069 | 26.674 | 26.625 | 21.831 | 23.759 | 15.304 | 0 | 0 | 57.48 | 56.941 | 43.688 | 22.724 | 0 | 0 | 56.156 | 31.877 | [5 empty] | 0 | 0.458 | 73 | 2.1399 | 1.9589 | 0.8706 | 0.72289 | 1.236 | 57.7586
2009-03-11 | 11:57 | 0 | 18.366 | 0 | 3 | 0 | 26.89 | 27.468 | 26.625 | 26.649 | 21.061 | 23.759 | 15.304 | 1 | 0 | 57.48 | 56.919 | 43.64 | 22.746 | 0 | 0 | 56.156 | 31.853 | [5 empty] | 0 | 0.241 | 74 | 2.1399 | 1.9589 | 0.8706 | 0.72289 | 1.236 | 57.7586
2009-03-11 | 11:58 | 0 | 18.392 | 0 | 2 | 0 | 26.824 | 27.184 | 26.583 | 26.679 | 20.826 | 23.788 | 15.385 | 0 | 0 | 57.507 | 56.946 | 43.716 | 22.753 | 0 | 0 | 56.117 | 31.882 | [5 empty] | 0 | 0.145 | 75 | 2.1163 | 1.9364 | 0.86965 | 0.72289 | 1.2135 | 57.3429
2009-03-11 | 11:59 | 0 | 18.392 | 0 | 2 | 0 | 26.721 | 27.059 | 26.431 | 26.6 | 22.53 | 23.808 | 15.156 | 0 | 0 | 57.434 | 56.896 | 43.64 | 22.53 | 0 | 0 | 56.112 | 31.804 | [5 empty] | 0 | 0.121 | 76 | 2.183 | 1.9998 | 0.87235 | 0.72289 | 1.2769 | 58.4949
2009-03-11 | 12:00 | 0 | 18.366 | 0 | 3 | 0 | 26.625 | 26.939 | 26.385 | 26.529 | 21.471 | 23.759 | 15.206 | 0 | 0 | 57.459 | 56.898 | 43.594 | 22.459 | 0 | 0 | 56.044 | 31.828 | [5 empty] | 0 | 0.096 | 77 | 2.1684 | 1.986 | 0.87176 | 0.72289 | 1.2631 | 58.2494
2009-03-11 | 12:01 | 0 | 18.404 | 0 | 2 | 0 | 26.566 | 26.831 | 26.397 | 26.492 | 21.674 | 23.722 | 15.292 | 0 | 0 | 57.448 | 56.887 | 43.63 | 22.687 | 0 | 0 | 56.079 | 31.816 | [5 empty] | 0 | 0.074 | 78 | 2.1434 | 1.9622 | 0.87075 | 0.72289 | 1.2393 | 57.8194
2009-03-11 | 12:02 | 0 | 18.354 | 0 | 3 | 0 | 26.517 | 26.711 | 26.323 | 26.446 | 26.179 | 23.746 | 15.39 | 0 | 0 | 57.425 | 56.866 | 43.583 | 22.712 | 0 | 0 | 56.009 | 31.84 | [5 empty] | 0 | 0.071 | 79 | 2.1148 | 1.935 | 0.86959 | 0.72289 | 1.2122 | 57.3169
2009-03-11 | 12:03 | 1 | 18.379 | 0 | 2 | 0 | 42.384 | 26.637 | 26.323 | 26.372 | 27.961 | 23.7 | 15.292 | 0 | 0 | 57.425 | 56.866 | 43.606 | 22.807 | 0 | 0 | 56.009 | 31.84 | [5 empty] | 18.379 | 16.012 | 80 | 2.1434 | 1.9622 | 0.87075 | 0.72289 | 1.2393 | 57.8194
2009-03-11 | 12:04 | 0 | 18.354 | 0 | 3 | 0 | 46.013 | 38.155 | 26.252 | 26.397 | 28.395 | 23.722 | 15.118 | 2 | 0 | 57.425 | 56.843 | 43.583 | 22.712 | 0 | 0 | 56.033 | 31.84 | [5 empty] | 0 | 19.616 | 81 | 2.194 | 2.0103 | 0.8728 | 0.72289 | 1.2874 | 58.6793
2009-03-11 | 12:05 | 0 | 18.379 | 0 | 2 | 1 | 46.977 | 44.774 | 26.301 | 26.372 | 28.878 | 23.7 | 15.194 | 1 | 0 | 57.425 | 56.843 | 43.606 | 22.758 | 0 | 0 | 56.033 | 31.84 | [5 empty] | 0 | 20.605 | 82 | 2.1719 | 1.9893 | 0.8719 | 0.72289 | 1.2664 | 58.3086
2009-03-11 | 12:06 | 0 | 18.379 | 0 | 3 | 0 | 47.25 | 46.265 | 26.421 | 26.348 | 29.383 | 23.771 | 14.995 | 2 | 0 | 57.425 | 56.843 | 43.606 | 22.783 | 0 | 0 | 56.056 | 31.816 | [5 empty] | 0 | 20.902 | 0 | 2.2299 | 2.0444 | 0.87425 | 0.72289 | 1.3215 | 59.2636
2009-03-11 | 12:07 | 1 | 18.361 | 0 | 2 | 0 | 47.649 | 46.732 | 26.598 | 26.429 | 29.945 | 23.778 | 15.003 | 2 | 0 | 57.432 | 56.873 | 43.685 | 22.864 | 0 | 0 | 56.133 | 31.848 | [5 empty] | 18.361 | 21.22 | 1 | 2.2275 | 2.0422 | 1.916 | 1.7647 | 0.27746 | 12.4561
2009-03-11 | 12:08 | 0 | 18.379 | 0 | 2 | 0 | 48.076 | 47.159 | 26.711 | 26.542 | 30.467 | 23.746 | 15.02 | 1 | 0 | 57.402 | 56.843 | 43.702 | 22.881 | 0 | 0 | 56.056 | 31.84 | [5 empty] | 0 | 21.534 | 2 | 2.2226 | 2.0375 | 1.9158 | 1.7647 | 0.27276 | 12.2722
2009-03-11 | 12:09 | 0 | 18.379 | 1 | 3 | 0 | 48.513 | 47.619 | 26.855 | 26.637 | 31.046 | 23.795 | 14.947 | 2 | 0 | 57.448 | 56.866 | 43.724 | 22.903 | 0 | 0 | 56.079 | 31.889 | [5 empty] | 0 | 21.876 | 3 | 2.2438 | 2.0577 | 1.9166 | 1.7647 | 0.29296 | 13.0564
2009-03-11 | 12:10 | 0 | 18.354 | 0 | 2 | 0 | 48.741 | 48.053 | 26.902 | 26.733 | 31.671 | 23.795 | 14.897 | 2 | 0 | 57.448 | 56.866 | 43.724 | 22.903 | 0 | 0 | 56.103 | 31.865 | [5 empty] | 0 | 22.008 | 4 | 2.2584 | 2.0715 | 1.9172 | 1.7647 | 0.3068 | 13.5851
2009-03-11 | 12:11 | 0 | 18.354 | 0 | 3 | 0 | 46.356 | 48.398 | 27.022 | 26.806 | 26.492 | 23.795 | 14.799 | 1 | 0 | 57.494 | 56.866 | 43.795 | 22.832 | 0 | 0 | 56.056 | 31.84 | [5 empty] | 0 | 19.55 | 5 | 2.2869 | 2.0986 | 1.9184 | 1.7647 | 0.33393 | 14.6017
2009-03-11 | 12:12 | 0 | 18.354 | 0 | 2 | 0 | 33.971 | 48.076 | 27.096 | 26.877 | 23.987 | 23.795 | 14.774 | 1 | 0 | 57.514 | 56.887 | 43.841 | 22.832 | 0 | 0 | 56.009 | 31.865 | [5 empty] | 0 | 7.094 | 6 | 2.2942 | 2.1056 | 1.9187 | 1.7647 | 0.34085 | 14.857
2009-03-11 | 12:13 | 0 | 18.354 | 0 | 3 | 0 | 30.011 | 37.122 | 27.191 | 26.976 | 23.29 | 23.844 | 14.774 | 0 | 0 | 57.514 | 56.909 | 43.795 | 22.856 | 0 | 0 | 56.033 | 31.889 | [5 empty] | 0 | 3.035 | 7 | 2.2942 | 2.1056 | 1.9187 | 1.7647 | 0.34085 | 14.857
2009-03-11 | 12:14 | 0 | 18.354 | 0 | 2 | 0 | 28.66 | 31.384 | 27.142 | 27.071 | 23.506 | 23.866 | 14.774 | 0 | 0 | 57.514 | 56.887 | 43.819 | 22.807 | 0 | 0 | 56.009 | 31.889 | [5 empty] | 0 | 1.589 | 8 | 2.2942 | 2.1056 | 1.9187 | 1.7647 | 0.34085 | 14.857
2009-03-11 | 12:15 | 0 | 18.354 | 0 | 3 | 0 | 28.155 | 29.553 | 27.142 | 27.12 | 22.638 | 23.866 | 14.749 | 1 | 0 | 57.56 | 56.909 | 43.819 | 22.881 | 0 | 0 | 56.009 | 31.889 | [5 empty] | 0 | 1.035 | 9 | 2.3015 | 2.1125 | 1.919 | 1.7647 | 0.34777 | 15.1107
2009-03-11 | 12:16 | 0 | 18.379 | 0 | 2 | 0 | 27.915 | 28.78 | 27.12 | 27.142 | 22.373 | 23.82 | 14.799 | 0 | 0 | 57.583 | 56.887 | 43.771 | 22.903 | 0 | 0 | 56.009 | 31.865 | [5 empty] | 0 | 0.773 | 10 | 2.2869 | 2.0986 | 1.9184 | 1.7647 | 0.33393 | 14.6017
2009-03-11 | 12:17 | 0 | 18.404 | 0 | 3 | 0 | 27.77 | 28.395 | 27.142 | 27.167 | 24.398 | 23.844 | 14.626 | 0 | 0 | 57.537 | 56.909 | 43.748 | 22.783 | 0 | 0 | 55.965 | 31.865 | [5 empty] | 0 | 0.603 | 11 | 2.3373 | 2.1465 | 1.9204 | 1.7647 | 0.38182 | 16.3358
2009-03-11 | 12:18 | 0 | 18.329 | 0 | 2 | 0 | 27.625 | 28.13 | 27.505 | 27.191 | 23.096 | 23.771 | 14.673 | 0 | 0 | 57.56 | 56.887 | 43.748 | 22.783 | 0 | 0 | 55.965 | 31.865 | [5 empty] | 0 | 0.434 | 12 | 2.3236 | 2.1335 | 1.9199 | 1.7647 | 0.36881 | 15.8721
2009-03-11 | 12:19 | 0 | 18.329 | 0 | 3 | 0 | 27.505 | 27.939 | 27.576 | 27.552 | 23.602 | 23.795 | 14.651 | 0 | 0 | 57.537 | 56.866 | 43.678 | 22.687 | 0 | 0 | 55.942 | 31.865 | [5 empty] | 0 | -0.047 | 13 | 2.33 | 2.1396 | 1.9201 | 1.7647 | 0.3749 | 16.0898
2009-03-11 | 12:20 | 0 | 18.329 | 0 | 2 | 0 | 27.684 | 27.758 | 27.613 | 27.684 | 23.543 | 23.808 | 14.686 | 0 | 0 | 57.526 | 56.83 | 43.664 | 22.579 | 0 | 0 | 55.998 | 31.899 | [5 empty] | 0 | 0 | 14 | 2.3198 | 2.1299 | 1.9197 | 1.7647 | 0.36521 | 15.7429
2009-03-11 | 12:21 | 1 | 18.314 | 0 | 3 | 0 | 30.862 | 27.826 | 27.875 | 27.755 | 29.705 | 23.781 | 14.683 | 0 | 0 | 57.478 | 56.827 | 43.661 | 22.719 | 0 | 0 | 55.993 | 31.897 | [5 empty] | 18.314 | 3.107 | 15 | 2.3207 | 2.1307 | 1.9197 | 1.7647 | 0.36604 | 15.7727
2009-03-11 | 12:22 | 0 | 18.369 | 0 | 3 | 0 | 45.063 | 29.325 | 28.17 | 28.05 | 30.433 | 23.81 | 14.739 | 1 | 0 | 57.505 | 56.809 | 43.642 | 22.822 | 0 | 0 | 55.977 | 31.951 | [5 empty] | 0 | 17.013 | 16 | 2.3044 | 2.1152 | 1.9191 | 1.7647 | 0.35054 | 15.2117
2009-03-11 | 12:23 | 0 | 18.369 | 0 | 2 | 0 | 47.469 | 42.963 | 28.265 | 28.29 | 31.205 | 23.81 | 14.714 | 1 | 0 | 57.459 | 56.786 | 43.666 | 22.846 | 0 | 0 | 55.953 | 31.951 | [5 empty] | 0 | 19.179 | 17 | 2.3117 | 2.1222 | 1.9194 | 1.7647 | 0.35746 | 15.4631
2009-03-11 | 12:24 | 0 | 18.369 | 0 | 3 | 0 | 48.478 | 46.552 | 28.265 | 28.385 | 31.759 | 23.81 | 14.666 | 2 | 0 | 57.437 | 56.786 | 43.69 | 22.917 | 0 | 0 | 55.977 | 31.926 | [5 empty] | 0 | 20.093 | 18 | 2.3257 | 2.1355 | 1.9199 | 1.7647 | 0.37075 | 15.9415
2009-03-11 | 12:25 | 1 | 18.339 | 0 | 2 | 0 | 44.013 | 47.693 | 28.285 | 28.331 | 25.73 | 23.781 | 14.658 | 1 | 0 | 57.409 | 56.738 | 43.709 | 22.817 | 0 | 0 | 55.972 | 31.946 | [5 empty] | 18.339 | 15.682 | 19 | 2.328 | 2.1377 | 1.92 | 1.7647 | 0.37296 | 16.0207
2009-03-11 | 12:26 | 0 | 18.314 | 0 | 3 | 0 | 33.675 | 46.685 | 28.331 | 28.309 | 24.19 | 23.781 | 14.636 | 1 | 0 | 57.409 | 56.759 | 43.755 | 22.841 | 0 | 0 | 55.949 | 31.946 | [5 empty] | 0 | 5.366 | 20 | 2.3344 | 2.1438 | 1.9203 | 1.7647 | 0.37905 | 16.2376
2009-03-11 | 12:27 | 0 | 18.314 | 0 | 2 | 0 | 30.644 | 36.282 | 28.285 | 28.285 | 24.357 | 23.781 | 14.462 | 0 | 0 | 57.386 | 56.759 | 43.779 | 22.864 | 0 | 0 | 55.949 | 31.921 | [5 empty] | 0 | 2.359 | 21 | 2.3851 | 2.1919 | 1.9224 | 1.7647 | 0.42721 | 17.912
2009-03-11 | 12:28 | 0 | 18.339 | 0 | 2 | 0 | 29.584 | 31.777 | 28.236 | 28.236 | 23.106 | 23.781 | 14.611 | 0 | 0 | 57.432 | 56.759 | 43.779 | 22.962 | 0 | 0 | 55.925 | 31.897 | [5 empty] | 0 | 1.348 | 22 | 2.3417 | 2.1507 | 1.9206 | 1.7647 | 0.38597 | 16.4826
2009-03-11 | 12:29 | 0 | 18.291 | 0 | 3 | 0 | 29.104 | 30.357 | 28.067 | 28.236 | 22.697 | 23.827 | 14.611 | 0 | 0 | 57.432 | 56.759 | 43.826 | 22.962 | 0 | 0 | 55.855 | 31.872 | [5 empty] | 0 | 0.868 | 23 | 2.3417 | 2.1507 | 1.9206 | 1.7647 | 0.38597 | 16.4826
2009-03-11 | 12:30 | 0 | 18.364 | 0 | 2 | 0 | 28.861 | 29.683 | 27.996 | 28.116 | 23.396 | 23.781 | 14.611 | 0 | 0 | 57.432 | 56.759 | 43.779 | 22.962 | 0 | 0 | 55.764 | 31.897 | [5 empty] | 0 | 0.745 | 24 | 2.3417 | 2.1507 | 1.9206 | 1.7647 | 0.38597 | 16.4826
2009-03-11 | 12:31 | 0 | 18.364 | 0 | 2 | 0 | 28.596 | 29.273 | 28.02 | 28.02 | 23.322 | 23.732 | 14.611 | 0 | 0 | 57.432 | 56.759 | 43.803 | 22.986 | 0 | 0 | 55.788 | 31.872 | [5 empty] | 0 | 0.576 | 25 | 2.3417 | 2.1507 | 1.9206 | 1.7647 | 0.38597 | 16.4826
2009-03-11 | 12:32 | 0 | 18.389 | 0 | 3 | 0 | 28.405 | 28.984 | 28.042 | 28.042 | 22.599 | 23.732 | 14.636 | 0 | 0 | 57.409 | 56.738 | 43.779 | 22.937 | 0 | 0 | 55.811 | 31.85 | [5 empty] | 0 | 0.363 | 26 | 2.3344 | 2.1438 | 1.9203 | 1.7647 | 0.37905 | 16.2376
2009-03-11 | 12:33 | 0 | 18.419 | 0 | 2 | 0 | 28.314 | 28.748 | 28.096 | 28.072 | 22.388 | 23.761 | 14.764 | 0 | 0 | 57.437 | 56.766 | 43.807 | 22.967 | 0 | 0 | 55.816 | 31.855 | [5 empty] | 0 | 0.242 | 27 | 2.2971 | 2.1083 | 1.9188 | 1.7647 | 0.34362 | 14.9587
2009-03-11 | 12:34 | 0 | 18.389 | 0 | 3 | 0 | 28.165 | 28.55 | 28.309 | 28.116 | 22.022 | 23.636 | 14.784 | 0 | 0 | 57.386 | 56.738 | 43.733 | 22.913 | 0 | 0 | 55.811 | 31.872 | [5 empty] | 0 | 0.049 | 28 | 2.2913 | 2.1028 | 1.9186 | 1.7647 | 0.33808 | 14.7551
2009-03-11 | 12:35 | 0 | 18.364 | 0 | 2 | 0 | 31.007 | 28.43 | 28.452 | 28.285 | 29.947 | 23.636 | 14.857 | 1 | 0 | 57.386 | 56.693 | 43.733 | 22.888 | 0 | 0 | 55.811 | 31.897 | [5 empty] | 0 | 2.722 | 29 | 2.27 | 2.0826 | 1.9177 | 1.7647 | 0.31788 | 14.0031
2009-03-11 | 12:36 | 0 | 18.389 | 0 | 3 | 0 | 45.469 | 29.295 | 28.55 | 28.501 | 30.668 | 23.636 | 14.882 | 0 | 0 | 57.366 | 56.693 | 43.733 | 22.841 | 0 | 0 | 55.834 | 31.897 | [5 empty] | 0 | 16.968 | 30 | 2.2628 | 2.0757 | 1.9174 | 1.7647 | 0.31096 | 13.7423
2009-03-11 | 12:37 | 0 | 18.364 | 0 | 2 | 0 | 48.083 | 42.839 | 28.43 | 28.621 | 31.296 | 23.636 | 14.832 | 2 | 0 | 57.32 | 56.693 | 43.733 | 22.888 | 0 | 0 | 55.788 | 31.872 | [5 empty] | 0 | 19.462 | 31 | 2.2773 | 2.0895 | 1.918 | 1.7647 | 0.3248 | 14.2622
2009-03-11 | 12:38 | 0 | 18.364 | 0 | 3 | 0 | 44.942 | 46.914 | 28.356 | 28.55 | 25.73 | 23.636 | 14.907 | 1 | 0 | 57.32 | 56.647 | 43.709 | 22.888 | 0 | 0 | 55.741 | 31.85 | [5 empty] | 0 | 16.392 | 32 | 2.2555 | 2.0687 | 1.9171 | 1.7647 | 0.30404 | 13.4799
2009-03-11 | 12:39 | 0 | 18.364 | 0 | 2 | 1 | 34.074 | 47.259 | 28.331 | 28.43 | 23.442 | 23.66 | 14.882 | 1 | 0 | 57.297 | 56.647 | 43.755 | 22.986 | 0 | 0 | 55.788 | 31.85 | [5 empty] | 0 | 5.644 | 33 | 2.2628 | 2.0757 | 1.9174 | 1.7647 | 0.31096 | 13.7423
2009-03-11 | 12:40 | 0 | 18.389 | 0 | 2 | 0 | 30.693 | 36.942 | 28.331 | 28.309 | 22.407 | 23.636 | 14.832 | 0 | 0 | 57.275 | 56.624 | 43.755 | 22.913 | 0 | 0 | 55.741 | 31.826 | [5 empty] | 0 | 2.384 | 0 | 2.2773 | 2.0895 | 1.918 | 1.7647 | 0.3248 | 14.2622
2009-03-11 | 12:41 | 0 | 18.389 | 0 | 3 | 0 | 29.56 | 32.017 | 28.285 | 28.26 | 22.238 | 23.636 | 14.882 | 0 | 0 | 57.297 | 56.624 | 43.779 | 22.864 | 0 | 0 | 55.72 | 31.85 | [5 empty] | 0 | 1.3 | 1 | 2.2628 | 2.0757 | 1.5163 | 1.3636 | 0.71203 | 31.4671
2009-03-11 | 12:42 | 0 | 18.356 | 0 | 2 | 0 | 29.047 | 30.251 | 28.059 | 28.133 | 22.013 | 23.53 | 14.947 | 0 | 0 | 57.268 | 56.617 | 43.724 | 22.881 | 0 | 0 | 55.711 | 31.794 | [5 empty] | 0 | 0.914 | 2 | 2.2438 | 2.0577 | 1.5156 | 1.3636 | 0.69403 | 30.9307
2009-03-11 | 12:43 | 0 | 18.389 | 0 | 2 | 0 | 28.765 | 29.609 | 27.971 | 28.116 | 21.66 | 23.611 | 15.226 | 0 | 0 | 57.275 | 56.624 | 43.779 | 22.913 | 0 | 0 | 55.764 | 31.826 | [5 empty] | 0 | 0.649 | 3 | 2.1626 | 1.9804 | 1.5123 | 1.3636 | 0.61681 | 28.5217
2009-03-11 | 12:44 | 0 | 18.389 | 0 | 3 | 0 | 28.55 | 29.224 | 27.851 | 27.947 | 21.515 | 23.587 | 15.226 | 0 | 0 | 57.275 | 56.624 | 43.779 | 22.792 | 0 | 0 | 55.788 | 31.85 | [5 empty] | 0 | 0.603 | 4 | 2.1626 | 1.9804 | 1.5123 | 1.3636 | 0.61681 | 28.5217
2009-03-11 | 12:45 | 0 | 18.389 | 0 | 2 | 0 | 28.356 | 28.935 | 27.755 | 27.851 | 21.635 | 23.587 | 15.154 | 0 | 0 | 57.254 | 56.604 | 43.733 | 22.841 | 0 | 0 | 55.788 | 31.801 | [5 empty] | 0 | 0.505 | 5 | 2.1836 | 2.0004 | 1.5131 | 1.3636 | 0.63674 | 29.1605
2009-03-11 | 12:46 | 0 | 18.389 | 0 | 2 | 0 | 28.116 | 28.694 | 27.706 | 27.826 | 21.613 | 23.562 | 15.179 | 0 | 0 | 57.254 | 56.581 | 43.709 | 22.768 | 0 | 0 | 55.764 | 31.801 | [5 empty] | 0 | 0.29 | 6 | 2.1763 | 1.9935 | 1.5128 | 1.3636 | 0.62982 | 28.9401
2009-03-11 | 12:47 | 0 | 18.382 | 0 | 3 | 0 | 27.939 | 28.373 | 27.699 | 27.723 | 22.062 | 23.53 | 14.922 | 0 | 0 | 57.224 | 56.551 | 43.678 | 22.81 | 0 | 0 | 55.711 | 31.794 | [5 empty] | 0 | 0.216 | 7 | 2.2511 | 2.0646 | 1.5159 | 1.3636 | 0.70095 | 31.1381
2009-03-11 | 12:48 | 1 | 18.414 | 0 | 2 | 0 | 33.51 | 28.236 | 27.9 | 27.731 | 29.658 | 23.516 | 15.03 | 0 | 0 | 57.231 | 56.558 | 43.733 | 22.792 | 0 | 0 | 55.741 | 31.85 | [5 empty] | 18.414 | 5.779 | 8 | 2.2197 | 2.0347 | 1.5146 | 1.3636 | 0.67106 | 30.2325
2009-03-11 | 12:49 | 0 | 18.382 | 0 | 2 | 0 | 41.14 | 29.626 | 27.964 | 27.89 | 23.964 | 23.53 | 14.9 | 1 | 0 | 57.179 | 56.505 | 43.654 | 22.832 | 0 | 0 | 55.734 | 31.794 | [5 empty] | 0 | 13.25 | 9 | 2.2575 | 2.0707 | 1.5161 | 1.3636 | 0.70704 | 31.3195
2009-03-11 | 12:50 | 0 | 18.389 | 0 | 3 | 0 | 32.017 | 41.899 | 28.042 | 28.042 | 22.864 | 23.418 | 14.709 | 0 | 0 | 57.14 | 56.535 | 43.638 | 22.817 | 0 | 0 | 55.72 | 31.752 | [5 empty] | 0 | 3.975 | 10 | 2.3131 | 2.1235 | 1.5184 | 1.3636 | 0.75991 | 32.852
2009-03-11 | 12:51 | 0 | 18.364 | 0 | 2 | 0 | 29.464 | 34.074 | 28.042 | 28.116 | 23.298 | 23.467 | 14.784 | 1 | 0 | 57.163 | 56.512 | 43.661 | 22.864 | 0 | 0 | 55.72 | 31.777 | [5 empty] | 0 | 1.348 | 11 | 2.2913 | 2.1028 | 1.5175 | 1.3636 | 0.73915 | 32.2591
2009-03-11 | 12:52 | 0 | 18.364 | 0 | 3 | 0 | 28.719 | 30.212 | 27.971 | 28.067 | 22.118 | 23.491 | 14.658 | 0 | 0 | 57.14 | 56.512 | 43.685 | 22.841 | 0 | 0 | 55.697 | 31.777 | [5 empty] | 0 | 0.652 | 12 | 2.328 | 2.1377 | 1.519 | 1.3636 | 0.77403 | 33.2488
2009-03-11 | 12:53 | 0 | 18.339 | 0 | 2 | 0 | 28.381 | 29.175 | 27.851 | 28.02 | 21.924 | 23.491 | 14.585 | 0 | 0 | 57.14 | 56.492 | 43.709 | 22.888 | 0 | 0 | 55.65 | 31.752 | [5 empty] | 0 | 0.361 | 13 | 2.3492 | 2.1579 | 1.5198 | 1.3636 | 0.79424 | 33.8081
2009-03-11 | 12:54 | 0 | 18.331 | 0 | 2 | 0 | 28.155 | 28.783 | 27.65 | 27.939 | 21.147 | 23.459 | 14.528 | 0 | 0 | 57.119 | 56.469 | 43.661 | 22.817 | 0 | 0 | 55.65 | 31.777 | [5 empty] | 0 | 0.216 | 14 | 2.3658 | 2.1736 | 1.5205 | 1.3636 | 0.81001 | 34.2378
2009-03-11 | 12:55 | 0 | 18.389 | 0 | 3 | 0 | 28.091 | 28.501 | 27.513 | 27.777 | 20.745 | 23.418 | 14.535 | 0 | 0 | 57.119 | 56.469 | 43.685 | 22.792 | 0 | 0 | 55.65 | 31.777 | [5 empty] | 0 | 0.314 | 15 | 2.3638 | 2.1717 | 1.5204 | 1.3636 | 0.80808 | 34.1853
2009-03-11 | 12:56 | 0 | 18.414 | 0 | 2 | 0 | 27.9 | 28.331 | 27.392 | 27.611 | 20.961 | 23.396 | 14.462 | 0 | 0 | 57.097 | 56.492 | 43.661 | 22.817 | 0 | 0 | 55.673 | 31.801 | [5 empty] | 0 | 0.289 | 16 | 2.3851 | 2.1919 | 1.5213 | 1.3636 | 0.82828 | 34.7279
2009-03-11 | 12:57 | 0 | 18.437 | 0 | 3 | 0 | 27.706 | 28.14 | 27.368 | 27.417 | 21.204 | 23.371 | 14.364 | 0 | 0 | 57.097 | 56.469 | 43.638 | 22.768 | 0 | 0 | 55.65 | 31.826 | [5 empty] | 0 | 0.289 | 17 | 2.4136 | 2.219 | 1.5224 | 1.3636 | 0.85541 | 35.4411
2009-03-11 | 12:58 | 0 | 18.414 | 0 | 2 | 0 | 27.49 | 27.971 | 27.346 | 27.321 | 20.816 | 23.347 | 14.364 | 0 | 0 | 57.051 | 56.401 | 43.614 | 22.888 | 0 | 0 | 55.65 | 31.826 | [5 empty] | 0 | 0.169 | 18 | 2.4136 | 2.219 | 1.5224 | 1.3636 | 0.85541 | 35.4411
2009-03-11 | 12:59 | 0 | 18.331 | 0 | 2 | 0 | 29.602 | 27.699 | 27.36 | 27.336 | 28.493 | 23.315 | 14.281 | 0 | 0 | 57.044 | 56.394 | 43.583 | 22.785 | 0 | 0 | 55.62 | 31.769 | [5 empty] | 0 | 2.266 | 19 | 2.4378 | 2.242 | 1.5234 | 1.3636 | 0.87838 | 36.0322
2009-03-11 | 13:00 | 0 | 18.351 | 0 | 3 | 0 | 45.163 | 28.322 | 27.503 | 27.478 | 29.332 | 23.408 | 14.374 | 1 | 0 | 57.133 | 56.46 | 43.652 | 22.829 | 0 | 0 | 55.666 | 31.838 | [5 empty] | 0 | 17.685 | 20 | 2.4107 | 2.2163 | 1.5223 | 1.3636 | 0.85264 | 35.3691
2009-03-11 | 13:01 | 0 | 18.459 | 0 | 2 | 0 | 47.67 | 42.109 | 27.535 | 27.606 | 29.92 | 23.464 | 14.334 | 1 | 0 | 57.14 | 56.492 | 43.707 | 22.91 | 0 | 0 | 55.65 | 31.87 | [5 empty] | 0 | 20.064 | 21 | 2.4223 | 2.2273 | 1.5228 | 1.3636 | 0.86371 | 35.6561
2009-03-11 | 13:02 | 1 | 18.429 | 1 | 3 | 0 | 48.72 | 46.473 | 27.554 | 27.601 | 30.421 | 23.457 | 14.279 | 2 | 0 | 57.092 | 56.485 | 43.707 | 22.957 | 0 | 0 | 55.603 | 31.919 | [5 empty] | 18.429 | 21.119 | 22 | 2.4384 | 2.2426 | 1.5234 | 1.3636 | 0.87894 | 36.0463
2009-03-11 | 13:03 | 0 | 18.485 | 0 | 2 | 0 | 49.367 | 47.899 | 27.679 | 27.606 | 31.051 | 23.415 | 14.359 | 2 | 0 | 57.14 | 56.492 | 43.803 | 22.932 | 0 | 0 | 55.582 | 31.968 | [5 empty] | 0 | 21.761 | 23 | 2.4151 | 2.2204 | 1.5225 | 1.3636 | 0.85679 | 35.4771
2009-03-11 | 13:04 | 0 | 18.505 | 0 | 3 | 0 | 40.722 | 48.678 | 27.775 | 27.559 | 23.56 | 23.464 | 14.334 | 1 | 0 | 57.14 | 56.492 | 43.779 | 23.006 | 0 | 0 | 55.65 | 31.968 | [5 empty] | 0 | 13.163 | 24 | 2.4223 | 2.2273 | 1.5228 | 1.3636 | 0.86371 | 35.6561
2009-03-11 | 13:05 | 0 | 18.485 | 0 | 2 | 0 | 32.279 | 45.261 | 27.775 | 27.655 | 22.572 | 23.464 | 14.309 | 1 | 0 | 57.14 | 56.512 | 43.803 | 22.981 | 0 | 0 | 55.673 | 31.943 | [5 empty] | 0 | 4.624 | 25 | 2.4296 | 2.2343 | 1.5231 | 1.3636 | 0.87063 | 35.8341
2009-03-11 | 13:06 | 0 | 18.505 | 0 | 2 | 0 | 29.776 | 34.801 | 27.728 | 27.679 | 22.692 | 23.464 | 14.261 | 0 | 0 | 57.186 | 56.512 | 43.824 | 22.932 | 0 | 0 | 55.673 | 31.943 | [5 empty] | 0 | 2.097 | 26 | 2.4436 | 2.2476 | 1.5237 | 1.3636 | 0.88392 | 36.1729
2009-03-11 | 13:07 | 0 | 18.485 | 0 | 3 | 0 | 28.908 | 30.98 | 27.63 | 27.679 | 21.753 | 23.486 | 14.334 | 0 | 0 | 57.163 | 56.512 | 43.848 | 22.932 | 0 | 0 | 55.697 | 31.919 | [5 empty] | 0 | 1.229 | 27 | 2.4223 | 2.2273 | 1.5228 | 1.3636 | 0.86371 | 35.6561
2009-03-11 | 13:08 | 0 | 18.459 | 0 | 2 | 0 | 28.449 | 29.631 | 27.559 | 27.606 | 21.608 | 23.464 | 14.309 | 0 | 0 | 57.186 | 56.512 | 43.848 | 22.91 | 0 | 0 | 55.697 | 31.894 | [5 empty] | 0 | 0.843 | 28 | 2.4296 | 2.2343 | 1.5231 | 1.3636 | 0.87063 | 35.8341
2009-03-11 | 13:09 | 0 | 18.505 | 0 | 3 | 0 | 28.16 | 29.052 | 27.486 | 27.51 | 21.728 | 23.391 | 14.261 | 0 | 0 | 57.208 | 56.512 | 43.824 | 22.932 | 0 | 0 | 55.741 | 31.894 | [5 empty] | 0 | 0.65 | 29 | 2.4436 | 2.2476 | 1.5237 | 1.3636 | 0.88392 | 36.1729
2009-03-11 | 13:10 | 0 | 18.485 | 0 | 2 | 0 | 27.944 | 28.643 | 27.463 | 27.463 | 22.452 | 23.415 | 14.186 | 0 | 0 | 57.186 | 56.512 | 43.779 | 22.981 | 0 | 0 | 55.673 | 31.919 | [5 empty] | 0 | 0.481 | 30 | 2.4654 | 2.2683 | 1.5245 | 1.3636 | 0.90468 | 36.6945
2009-03-11 | 13:11 | 0 | 18.505 | 0 | 3 | 0 | 27.799 | 28.329 | 27.319 | 27.414 | 21.922 | 23.391 | 14.236 | 0 | 0 | 57.186 | 56.492 | 43.755 | 22.981 | 0 | 0 | 55.673 | 31.919 | [5 empty] | 0 | 0.385 | 31 | 2.4509 | 2.2545 | 1.524 | 1.3636 | 0.89084 | 36.3478
2009-03-11 | 13:12 | 0 | 18.459 | 0 | 2 | 0 | 27.63 | 28.113 | 27.39 | 27.341 | 20.765 | 23.391 | 14.211 | 0 | 0 | 57.186 | 56.469 | 43.731 | 23.006 | 0 | 0 | 55.741 | 31.894 | [5 empty] | 0 | 0.289 | 32 | 2.4582 | 2.2614 | 1.5242 | 1.3636 | 0.89776 | 36.5216
2009-03-11 | 13:13 | 0 | 18.475 | 0 | 3 | 0 | 27.505 | 27.89 | 27.625 | 27.36 | 23.866 | 23.337 | 14.206 | 0 | 0 | 57.135 | 56.442 | 43.678 | 22.927 | 0 | 0 | 55.692 | 31.865 | [5 empty] | 0 | 0.145 | 33 | 2.4596 | 2.2628 | 1.5243 | 1.3636 | 0.89914 | 36.5563
2009-03-11 | 13:14 | 0 | 18.505 | 0 | 3 | 0 | 39.971 | 27.799 | 27.873 | 27.655 | 29.462 | 23.366 | 14.309 | 0 | 0 | 57.051 | 56.401 | 43.683 | 22.91 | 0 | 0 | 55.72 | 31.87 | [5 empty] | 0 | 12.316 | 34 | 2.4296 | 2.2343 | 1.5231 | 1.3636 | 0.87063 | 35.8341
2009-03-11 | 13:15 | 1 | 18.429 | 0 | 2 | 0 | 45.878 | 35.899 | 27.915 | 27.866 | 30.011 | 23.361 | 14.304 | 2 | 0 | 57.092 | 56.419 | 43.654 | 22.903 | 0 | 0 | 55.645 | 31.865 | [5 empty] | 18.429 | 18.012 | 35 | 2.4311 | 2.2357 | 1.5231 | 1.3636 | 0.87202 | 35.8696
2009-03-11 | 13:16 | 0 | 18.459 | 0 | 3 | 0 | 47.119 | 44.781 | 27.848 | 27.969 | 30.641 | 23.366 | 14.309 | 1 | 0 | 57.119 | 56.423 | 43.731 | 22.981 | 0 | 0 | 55.697 | 31.848 | [5 empty] | 0 | 19.15 | 36 | 2.4296 | 2.2343 | 1.5231 | 1.3636 | 0.87063 | 35.8341
2009-03-11 | 13:17 | 0 | 18.429 | 0 | 2 | 0 | 47.78 | 46.496 | 27.89 | 27.986 | 31.119 | 23.337 | 14.329 | 2 | 0 | 57.069 | 56.396 | 43.726 | 22.927 | 0 | 0 | 55.645 | 31.794 | [5 empty] | 0 | 19.794 | 37 | 2.4238 | 2.2287 | 1.5229 | 1.3636 | 0.8651 | 35.6918
2009-03-11 | 13:18 | 0 | 18.459 | 0 | 3 | 0 | 48.426 | 47.257 | 27.969 | 27.92 | 31.703 | 23.391 | 14.334 | 2 | 0 | 57.097 | 56.401 | 43.755 | 23.006 | 0 | 0 | 55.627 | 31.87 | [5 empty] | 0 | 20.506 | 38 | 2.4223 | 2.2273 | 1.5228 | 1.3636 | 0.86371 | 35.6561
2009-03-11 | 13:19 | 1 | 18.485 | 0 | 3 | 0 | 48.863 | 47.945 | 27.993 | 27.92 | 32.353 | 23.415 | 14.384 | 1 | 0 | 57.097 | 56.401 | 43.779 | 23.055 | 0 | 0 | 55.65 | 31.894 | [5 empty] | 18.485 | 20.943 | 39 | 2.4078 | 2.2135 | 1.5222 | 1.3636 | 0.84987 | 35.2969
2009-03-11 | 13:20 | 0 | 18.454 | 0 | 2 | 0 | 49.155 | 48.468 | 27.939 | 27.844 | 32.938 | 23.337 | 14.279 | 2 | 0 | 57.024 | 56.35 | 43.726 | 22.927 | 0 | 0 | 55.531 | 31.769 | [5 empty] | 0 | 21.311 | 40 | 2.4384 | 2.2426 | 1.5234 | 1.3636 | 0.87894 | 36.0463
2009-03-11 | 13:21 | 0 | 18.412 | 0 | 2 | 0 | 49.346 | 48.772 | 27.873 | 27.753 | 33.579 | 23.344 | 14.261 | 2 | 0 | 57.03 | 56.314 | 43.733 | 22.935 | 0 | 0 | 55.538 | 31.777 | [5 empty] | 0 | 21.593 | 41 | 2.4436 | 2.2476 | 1.5237 | 1.3636 | 0.88392 | 36.1729
2009-03-11 | 13:22 | 0 | 18.379 | 0 | 3 | 0 | 40.552 | 49.087 | 27.89 | 27.721 | 26.877 | 23.337 | 14.279 | 1 | 0 | 57.046 | 56.261 | 43.678 | 22.952 | 0 | 0 | 55.508 | 31.72 | [5 empty] | 0 | 12.831 | 42 | 2.4384 | 2.2426 | 1.5234 | 1.3636 | 0.87894 | 36.0463
2009-03-11 | 13:23 | 0 | 18.387 | 0 | 2 | 1 | 32.5 | 44.531 | 28.042 | 27.777 | 24.501 | 23.418 | 14.311 | 0 | 0 | 57.097 | 56.357 | 43.826 | 22.984 | 0 | 0 | 55.515 | 31.777 | [5 empty] | 0 | 4.723 | 43 | 2.429 | 2.2337 | 1.5231 | 1.3636 | 0.87008 | 35.8199
2009-03-11 | 13:24 | 0 | 18.379 | 0 | 3 | 0 | 30.058 | 34.512 | 28.204 | 27.794 | 23.361 | 23.361 | 14.279 | 0 | 0 | 57.09 | 56.327 | 43.795 | 22.952 | 0 | 0 | 55.484 | 31.791 | [5 empty] | 0 | 2.264 | 0 | 2.4384 | 2.2426 | 1.5234 | 1.3636 | 0.87894 | 36.0463
2009-03-11 | 13:25 | 0 | 18.424 | 0 | 2 | 0 | 29.239 | 31.095 | 28.469 | 28.035 | 22.927 | 23.337 | 14.228 | 1 | 0 | 57.09 | 56.327 | 43.748 | 22.952 | 0 | 0 | 55.438 | 31.769 | [5 empty] | 0 | 1.204 | 1 | 2.4532 | 2.2567 | 0.78541 | 0.625 | 1.6317 | 66.5125
2009-03-11 | 13:26 | 0 | 18.404 | 0 | 3 | 0 | 28.949 | 29.938 | 28.636 | 28.3 | 22.589 | 23.386 | 14.203 | 0 | 0 | 57.09 | 56.305 | 43.748 | 22.927 | 0 | 0 | 55.461 | 31.791 | [5 empty] | 0 | 0.649 | 2 | 2.4605 | 2.2636 | 0.7857 | 0.625 | 1.6386 | 66.597
2009-03-11 | 13:27 | 0 | 18.354 | 0 | 2 | 0 | 28.878 | 29.455 | 28.78 | 28.564 | 22.493 | 23.337 | 14.254 | 0 | 0 | 57.09 | 56.305 | 43.702 | 22.878 | 0 | 0 | 55.484 | 31.816 | [5 empty] | 0 | 0.314 | 3 | 2.4456 | 2.2495 | 0.7851 | 0.625 | 1.6245 | 66.4242
2009-03-11 | 13:28 | 0 | 18.412 | 0 | 3 | 0 | 28.957 | 29.295 | 28.812 | 28.812 | 22.211 | 23.344 | 14.236 | 0 | 0 | 57.097 | 56.314 | 43.733 | 22.959 | 0 | 0 | 55.491 | 31.823 | [5 empty] | 0 | 0.145 | 4 | 2.4509 | 2.2545 | 0.78532 | 0.625 | 1.6295 | 66.4854
2009-03-11 | 13:29 | 0 | 18.379 | 0 | 3 | 0 | 28.998 | 29.263 | 29.023 | 28.829 | 22.084 | 23.312 | 14.203 | 0 | 0 | 57.067 | 56.284 | 43.702 | 22.903 | 0 | 0 | 55.484 | 31.816 | [5 empty] | 0 | 0.169 | 5 | 2.4605 | 2.2636 | 0.7857 | 0.625 | 1.6386 | 66.597
2009-03-11 | 13:30 | 0 | 18.404 | 0 | 2 | 0 | 29.023 | 29.288 | 29.504 | 29.023 | 21.915 | 23.266 | 14.08 | 0 | 0 | 57.067 | 56.216 | 43.606 | 22.832 | 0 | 0 | 55.461 | 31.769 | [5 empty] | 0 | 0 | 6 | 2.4963 | 2.2977 | 0.78716 | 0.625 | 1.6727 | 67.0053
2009-03-11 | 13:31 | 0 | 18.379 | 0 | 3 | 0 | 29.07 | 29.288 | 29.793 | 29.504 | 21.459 | 23.312 | 14.007 | 0 | 0 | 57.024 | 56.261 | 43.63 | 22.854 | 0 | 0 | 55.461 | 31.745 | [5 empty] | 0 | -0.434 | 7 | 2.5176 | 2.3179 | 0.78802 | 0.625 | 1.6929 | 67.2421
2009-03-11 | 13:32 | 0 | 18.379 | 0 | 3 | 0 | 38.626 | 29.263 | 29.817 | 29.793 | 31.455 | 23.217 | 14.055 | 0 | 0 | 56.978 | 56.238 | 43.63 | 22.807 | 0 | 0 | 55.37 | 31.72 | [5 empty] | 0 | 8.833 | 8 | 2.5036 | 2.3046 | 0.78745 | 0.625 | 1.6796 | 67.0869
2009-03-11 | 13:33 | 1 | 18.379 | 0 | 2 | 0 | 46.816 | 34.677 | 29.673 | 29.913 | 32.154 | 23.241 | 14.254 | 1 | 0 | 56.978 | 56.216 | 43.63 | 22.832 | 0 | 0 | 55.3 | 31.769 | [5 empty] | 18.379 | 16.903 | 9 | 2.4456 | 2.2495 | 0.7851 | 0.625 | 1.6245 | 66.4242
2009-03-11 | 13:34 | 0 | 18.412 | 0 | 3 | 0 | 48.865 | 45.492 | 29.511 | 29.825 | 29.415 | 23.199 | 14.384 | 1 | 0 | 56.985 | 56.245 | 43.709 | 22.886 | 0 | 0 | 55.33 | 31.823 | [5 empty] | 0 | 19.04 | 10 | 2.4078 | 2.2135 | 0.78357 | 0.625 | 1.5885 | 65.974
2009-03-11 | 13:35 | 0 | 18.387 | 0 | 2 | 0 | 37.904 | 48.016 | 29.342 | 29.56 | 24.597 | 23.248 | 14.362 | 1 | 0 | 56.964 | 56.223 | 43.685 | 22.814 | 0 | 0 | 55.354 | 31.823 | [5 empty] | 0 | 8.344 | 11 | 2.4142 | 2.2196 | 0.78383 | 0.625 | 1.5946 | 66.0512
2009-03-11 | 13:36 | 0 | 18.354 | 0 | 3 | 0 | 32.539 | 40.645 | 29.239 | 29.31 | 22.349 | 23.241 | 14.427 | 1 | 0 | 56.912 | 56.193 | 43.702 | 22.927 | 0 | 0 | 55.347 | 31.791 | [5 empty] | 0 | 3.229 | 12 | 2.3953 | 2.2016 | 0.78306 | 0.625 | 1.5766 | 65.822
2009-03-11 | 13:37 | 0 | 18.354 | 0 | 2 | 0 | 30.781 | 33.737 | 29.239 | 29.19 | 18.92 | 23.192 | 14.402 | 0 | 0 | 56.912 | 56.17 | 43.771 | 22.878 | 0 | 0 | 55.277 | 31.769 | [5 empty] | 0 | 1.591 | 13 | 2.4025 | 2.2085 | 0.78336 | 0.625 | 1.5835 | 65.9106
2009-03-11 | 13:38 | 0 | 18.404 | 0 | 3 | 0 | 30.082 | 31.504 | 29.143 | 29.119 | 20.495 | 23.241 | 14.648 | 0 | 0 | 56.935 | 56.193 | 43.702 | 22.807 | 0 | 0 | 55.253 | 31.72 | [5 empty] | 0 | 0.963 | 14 | 2.3309 | 2.1404 | 0.78045 | 0.625 | 1.5154 | 65.0149
2009-03-11 | 13:39 | 0 | 18.412 | 0 | 2 | 0 | 29.754 | 30.644 | 29.006 | 29.055 | 19.372 | 23.32 | 14.706 | 0 | 0 | 56.941 | 56.223 | 43.757 | 22.91 | 0 | 0 | 55.307 | 31.777 | [5 empty] | 0 | 0.699 | 15 | 2.314 | 2.1244 | 0.77977 | 0.625 | 1.4994 | 64.7956
2009-03-11 | 13:40 | 0 | 18.404 | 0 | 3 | 0 | 29.455 | 30.153 | 28.805 | 28.937 | 20.819 | 23.398 | 14.809 | 0 | 0 | 56.9 | 56.204 | 43.807 | 22.866 | 0 | 0 | 55.403 | 31.853 | [5 empty] | 0 | 0.518 | 16 | 2.284 | 2.0959 | 0.77855 | 0.625 | 1.4709 | 64.3983
2009-03-11 | 13:41 | 0 | 18.495 | 0 | 2 | 0 | 29.354 | 29.957 | 28.8 | 28.873 | 22.057 | 23.572 | 14.817 | 0 | 0 | 56.996 | 56.257 | 43.791 | 22.971 | 0 | 0 | 55.412 | 31.909 | [5 empty] | 0 | 0.481 | 17 | 2.2817 | 2.0937 | 0.77846 | 0.625 | 1.4687 | 64.367
2009-03-11 | 13:42 | 0 | 18.495 | 0 | 3 | 0 | 29.138 | 29.668 | 28.753 | 28.753 | 21.718 | 23.597 | 14.792 | 0 | 0 | 56.973 | 56.257 | 43.791 | 22.851 | 0 | 0 | 55.433 | 31.933 | [5 empty] | 0 | 0.385 | 18 | 2.289 | 2.1006 | 0.77875 | 0.625 | 1.4756 | 64.4646
2009-03-11 | 13:43 | 0 | 18.495 | 0 | 2 | 0 | 28.922 | 29.378 | 28.8 | 28.704 | 20.995 | 23.67 | 14.792 | 0 | 0 | 56.996 | 56.234 | 43.767 | 22.947 | 0 | 0 | 55.433 | 31.933 | [5 empty] | 0 | 0.218 | 19 | 2.289 | 2.1006 | 0.77875 | 0.625 | 1.4756 | 64.4646
2009-03-11 | 13:44 | 0 | 18.462 | 0 | 3 | 0 | 28.768 | 29.155 | 28.891 | 28.746 | 28.094 | 23.663 | 14.711 | 0 | 0 | 56.944 | 56.181 | 43.76 | 22.89 | 0 | 0 | 55.382 | 31.902 | [5 empty] | 0 | 0.022 | 20 | 2.3126 | 2.123 | 0.77971 | 0.625 | 1.498 | 64.7766
2009-03-11 | 13:45 | 0 | 18.462 | 0 | 2 | 0 | 43.736 | 29.011 | 28.986 | 28.891 | 30.649 | 23.663 | 14.661 | 0 | 0 | 56.923 | 56.181 | 43.736 | 22.94 | 0 | 0 | 55.382 | 31.877 | [5 empty] | 0 | 14.845 | 21 | 2.3271 | 2.1368 | 0.7803 | 0.625 | 1.5118 | 64.966
2009-03-11 | 13:46 | 0 | 18.52 | 0 | 3 | 0 | 47.705 | 39.679 | 28.994 | 29.018 | 31.21 | 23.766 | 14.646 | 2 | 0 | 56.93 | 56.191 | 43.721 | 22.922 | 0 | 0 | 55.412 | 31.813 | [5 empty] | 0 | 18.687 | 22 | 2.3315 | 2.141 | 0.78048 | 0.625 | 1.516 | 65.0224
2009-03-11 | 13:47 | 1 | 18.495 | 0 | 2 | 0 | 49.012 | 46.468 | 28.898 | 29.043 | 31.669 | 23.766 | 14.422 | 2 | 0 | 56.907 | 56.191 | 43.721 | 22.947 | 0 | 0 | 55.433 | 31.86 | [5 empty] | 18.495 | 19.969 | 23 | 2.3967 | 2.203 | 0.78312 | 0.625 | 1.578 | 65.8398
2009-03-11 | 13:48 | 0 | 18.52 | 0 | 2 | 0 | 39.538 | 48.188 | 28.849 | 28.922 | 23.597 | 23.766 | 14.447 | 1 | 0 | 56.884 | 56.191 | 43.721 | 22.996 | 0 | 0 | 55.412 | 31.86 | [5 empty] | 0 | 10.616 | 24 | 2.3894 | 2.1961 | 0.78283 | 0.625 | 1.5711 | 65.7507
2009-03-11 | 13:49 | 0 | 18.52 | 1 | 3 | 0 | 32.651 | 43.322 | 28.849 | 28.824 | 22.199 | 23.839 | 14.52 | 0 | 0 | 56.907 | 56.191 | 43.815 | 23.02 | 0 | 0 | 55.412 | 31.884 | [5 empty] | 0 | 3.827 | 25 | 2.3682 | 2.1759 | 0.78196 | 0.625 | 1.5509 | 65.4877
2009-03-11 | 13:50 | 0 | 18.545 | 0 | 2 | 0 | 30.536 | 34.438 | 28.824 | 28.778 | 21.814 | 23.886 | 14.497 | 0 | 0 | 56.907 | 56.168 | 43.815 | 22.996 | 0 | 0 | 55.365 | 31.835 | [5 empty] | 0 | 1.758 | 26 | 2.3749 | 2.1822 | 0.78224 | 0.625 | 1.5572 | 65.5711
2009-03-11 | 13:51 | 0 | 18.57 | 0 | 3 | 0 | 29.741 | 31.499 | 28.729 | 28.729 | 21.525 | 23.911 | 14.668 | 0 | 0 | 56.861 | 56.191 | 43.767 | 23.067 | 0 | 0 | 55.389 | 31.835 | [5 empty] | 0 | 1.012 | 27 | 2.3251 | 2.1349 | 0.78022 | 0.625 | 1.5099 | 64.9396
2009-03-11 | 13:52 | 0 | 18.57 | 0 | 2 | 0 | 29.378 | 30.391 | 28.535 | 28.68 | 21.549 | 23.911 | 14.94 | 0 | 0 | 56.907 | 56.168 | 43.838 | 23.02 | 0 | 0 | 55.389 | 31.86 | [5 empty] | 0 | 0.698 | 28 | 2.2459 | 2.0596 | 0.77701 | 0.625 | 1.4346 | 63.8775
2009-03-11 | 13:53 | 0 | 18.593 | 0 | 2 | 0 | 29.163 | 29.862 | 28.415 | 28.535 | 21.213 | 23.935 | 15.189 | 1 | 0 | 56.884 | 56.168 | 43.791 | 23.043 | 0 | 0 | 55.412 | 31.86 | [5 empty] | 0 | 0.628 | 29 | 2.1734 | 1.9907 | 0.77407 | 0.625 | 1.3657 | 62.8374
2009-03-11 | 13:54 | 0 | 18.593 | 0 | 3 | 0 | 28.944 | 29.523 | 28.27 | 28.39 | 20.971 | 23.911 | 15.189 | 0 | 0 | 56.907 | 56.145 | 43.791 | 23.043 | 0 | 0 | 55.389 | 31.835 | [5 empty] | 0 | 0.554 | 30 | 2.1734 | 1.9907 | 0.77407 | 0.625 | 1.3657 | 62.8374
2009-03-11 | 13:55 | 0 | 18.593 | 0 | 2 | 0 | 28.704 | 29.283 | 28.199 | 28.295 | 20.875 | 23.911 | 15.237 | 0 | 0 | 56.884 | 56.145 | 43.767 | 23.067 | 0 | 0 | 55.342 | 31.909 | [5 empty] | 0 | 0.409 | 31 | 2.1594 | 1.9774 | 0.7735 | 0.625 | 1.3524 | 62.6289
2009-03-11 | 13:56 | 0 | 18.618 | 0 | 2 | 0 | 28.535 | 29.043 | 28.175 | 28.224 | 20.73 | 23.935 | 15.189 | 0 | 0 | 56.839 | 56.145 | 43.697 | 23.043 | 0 | 0 | 55.295 | 31.86 | [5 empty] | 0 | 0.311 | 32 | 2.1734 | 1.9907 | 0.77407 | 0.625 | 1.3657 | 62.8374
2009-03-11 | 13:57 | 0 | 18.643 | 0 | 3 | 0 | 28.415 | 28.778 | 28.224 | 28.126 | 20.755 | 23.815 | 15.312 | 0 | 0 | 56.861 | 56.121 | 43.697 | 22.996 | 0 | 0 | 55.295 | 31.86 | [5 empty] | 0 | 0.289 | 33 | 2.1375 | 1.9566 | 0.77262 | 0.625 | 1.3316 | 62.2975
2009-03-11 | 13:58 | 0 | 18.643 | 0 | 2 | 0 | 38.55 | 28.633 | 28.27 | 28.175 | 30.006 | 23.861 | 15.312 | 0 | 0 | 56.818 | 56.098 | 43.697 | 22.876 | 0 | 0 | 55.274 | 31.86 | [5 empty] | 0 | 10.375 | 34 | 2.1375 | 1.9566 | 0.77262 | 0.625 | 1.3316 | 62.2975
2009-03-11 | 13:59 | 0 | 18.643 | 0 | 2 | 0 | 40.712 | 30.727 | 28.295 | 28.295 | 23.452 | 23.79 | 15.36 | 1 | 0 | 56.795 | 56.075 | 43.697 | 22.922 | 0 | 0 | 55.319 | 31.835 | [5 empty] | 0 | 12.417 | 35 | 2.1236 | 1.9434 | 0.77205 | 0.625 | 1.3184 | 62.0819
2009-03-11 | 14:00 | 0 | 18.618 | 0 | 2 | 0 | 32.245 | 42.757 | 28.224 | 28.27 | 21.839 | 23.741 | 15.066 | 0 | 0 | 56.727 | 55.984 | 43.58 | 22.851 | 0 | 0 | 55.274 | 31.74 | [5 empty] | 0 | 3.975 | 36 | 2.2092 | 2.0247 | 0.77552 | 0.625 | 1.3997 | 63.3597
2009-03-11 | 14:01 | 0 | 18.552 | 0 | 2 | 0 | 29.746 | 35.454 | 28.086 | 28.206 | 21.846 | 23.749 | 14.922 | 0 | 0 | 56.668 | 55.967 | 43.633 | 22.881 | 0 | 0 | 55.188 | 31.723 | [5 empty] | 0 | 1.54 | 37 | 2.2511 | 2.0646 | 0.77722 | 0.625 | 1.4396 | 63.9501
2009-03-11 | 14:02 | 0 | 18.552 | 0 | 2 | 0 | 28.952 | 30.999 | 28.013 | 28.108 | 21.341 | 23.724 | 14.726 | 0 | 0 | 56.668 | 55.944 | 43.609 | 22.81 | 0 | 0 | 55.141 | 31.723 | [5 empty] | 0 | 0.844 | 38 | 2.3082 | 2.1188 | 0.77953 | 0.625 | 1.4938 | 64.7193
2009-03-11 | 14:03 | 0 | 18.563 | 0 | 2 | 0 | 28.626 | 29.66 | 28.023 | 28.023 | 21.255 | 23.712 | 14.761 | 0 | 0 | 56.677 | 55.977 | 43.666 | 22.844 | 0 | 0 | 55.174 | 31.781 | [5 empty] | 0 | 0.603 | 39 | 2.298 | 2.1092 | 0.77912 | 0.625 | 1.4842 | 64.5847
2009-03-11 | 14:04 | 0 | 18.563 | 0 | 2 | 0 | 28.385 | 29.131 | 27.853 | 27.951 | 21.037 | 23.663 | 14.588 | 0 | 0 | 56.699 | 55.953 | 43.573 | 22.77 | 0 | 0 | 55.174 | 31.708 | [5 empty] | 0 | 0.434 | 40 | 2.3484 | 2.157 | 0.78116 | 0.625 | 1.532 | 65.2384
2009-03-11 | 14:05 | 0 | 18.537 | 0 | 2 | 0 | 28.192 | 28.795 | 27.638 | 27.878 | 20.988 | 23.712 | 14.49 | 1 | 0 | 56.631 | 55.932 | 43.621 | 22.844 | 0 | 0 | 55.197 | 31.757 | [5 empty] | 0 | 0.314 | 41 | 2.3769 | 2.1842 | 0.78232 | 0.625 | 1.5592 | 65.5964
2009-03-11 | 14:06 | 0 | 18.563 | 0 | 2 | 0 | 28.096 | 28.577 | 27.444 | 27.687 | 20.532 | 23.638 | 14.538 | 0 | 0 | 56.654 | 55.932 | 43.642 | 22.868 | 0 | 0 | 55.197 | 31.781 | [5 empty] | 0 | 0.409 | 42 | 2.3629 | 2.1709 | 0.78175 | 0.625 | 1.5459 | 65.4221
2009-03-11 | 14:07 | 0 | 18.563 | 0 | 2 | 0 | 27.878 | 28.385 | 27.324 | 27.493 | 20.362 | 23.614 | 14.414 | 0 | 0 | 56.631 | 55.932 | 43.573 | 22.844 | 0 | 0 | 55.174 | 31.781 | [5 empty] | 0 | 0.385 | 43 | 2.399 | 2.2052 | 0.78321 | 0.625 | 1.5802 | 65.8681
2009-03-11 | 14:08 | 0 | 18.563 | 0 | 2 | 0 | 27.687 | 28.192 | 27.277 | 27.373 | 20.458 | 23.638 | 14.638 | 0 | 0 | 56.588 | 55.909 | 43.573 | 22.844 | 0 | 0 | 55.197 | 31.781 | [5 empty] | 0 | 0.314 | 44 | 2.3338 | 2.1432 | 0.78057 | 0.625 | 1.5182 | 65.0524
2009-03-11 | 14:09 | 0 | 18.593 | 0 | 2 | 0 | 32.579 | 28.027 | 27.208 | 27.329 | 29.016 | 23.741 | 14.618 | 0 | 0 | 56.615 | 55.89 | 43.602 | 22.849 | 0 | 0 | 55.202 | 31.786 | [5 empty] | 0 | 5.25 | 45 | 2.3396 | 2.1487 | 0.78081 | 0.625 | 1.5237 | 65.1271
2009-03-11 | 14:10 | 0 | 18.618 | 0 | 2 | 0 | 44.212 | 28.101 | 27.208 | 27.233 | 23.812 | 23.692 | 14.817 | 0 | 0 | 56.569 | 55.89 | 43.578 | 22.873 | 0 | 0 | 55.202 | 31.786 | [5 empty] | 0 | 16.979 | 46 | 2.2817 | 2.0937 | 0.77846 | 0.625 | 1.4687 | 64.367
2009-03-11 | 14:11 | 0 | 18.588 | 0 | 2 | 0 | 33.022 | 40.329 | 27.157 | 27.228 | 21.302 | 23.614 | 14.761 | 1 | 0 | 56.542 | 55.862 | 43.549 | 22.844 | 0 | 0 | 55.106 | 31.757 | [5 empty] | 0 | 5.794 | 47 | 2.298 | 2.1092 | 0.77912 | 0.625 | 1.4842 | 64.5847
2009-03-11 | 14:12 | 0 | 18.588 | 0 | 2 | 0 | 29.3 | 38.779 | 27.108 | 27.204 | 20.988 | 23.663 | 14.663 | 0 | 0 | 56.519 | 55.818 | 43.525 | 22.77 | 0 | 0 | 55.06 | 31.732 | [5 empty] | 0 | 2.096 | 48 | 2.3265 | 2.1363 | 0.78028 | 0.625 | 1.5113 | 64.9585
2009-03-11 | 14:13 | 0 | 18.61 | 0 | 2 | 0 | 28.167 | 31.853 | 27.179 | 27.132 | 20.723 | 23.614 | 14.638 | 0 | 0 | 56.496 | 55.818 | 43.525 | 22.868 | 0 | 0 | 55.06 | 31.708 | [5 empty] | 0 | 1.035 | 49 | 2.3338 | 2.1432 | 0.78057 | 0.625 | 1.5182 | 65.0524
2009-03-11 | 14:14 | 0 | 18.666 | 0 | 2 | 0 | 27.763 | 29.354 | 27.233 | 27.113 | 20.343 | 23.597 | 14.495 | 0 | 0 | 56.524 | 55.846 | 43.578 | 22.824 | 0 | 0 | 55.067 | 31.762 | [5 empty] | 0 | 0.65 | 50 | 2.3755 | 2.1828 | 0.78226 | 0.625 | 1.5578 | 65.5783
2009-03-11 | 14:15 | 0 | 18.691 | 0 | 2 | 0 | 27.498 | 28.437 | 27.186 | 27.137 | 20.85 | 23.597 | 14.47 | 0 | 0 | 56.524 | 55.823 | 43.532 | 22.8 | 0 | 0 | 55.067 | 31.762 | [5 empty] | 0 | 0.361 | 51 | 2.3827 | 2.1897 | 0.78255 | 0.625 | 1.5647 | 65.6684
2009-03-11 | 14:16 | 0 | 18.741 | 0 | 2 | 0 | 27.378 | 28.005 | 27.017 | 27.162 | 21.356 | 23.619 | 14.397 | 0 | 0 | 56.48 | 55.799 | 43.532 | 22.8 | 0 | 0 | 54.997 | 31.715 | [5 empty] | 0 | 0.216 | 52 | 2.404 | 2.2099 | 0.78342 | 0.625 | 1.5849 | 65.9282
2009-03-11 | 14:17 | 0 | 18.746 | 0 | 2 | 0 | 27.287 | 27.792 | 26.926 | 27.167 | 20.806 | 23.648 | 14.301 | 0 | 0 | 56.508 | 55.827 | 43.561 | 22.878 | 0 | 0 | 55.025 | 31.767 | [5 empty] | 0 | 0.12 | 53 | 2.4319 | 2.2365 | 0.78455 | 0.625 | 1.6115 | 66.263
2009-03-11 | 14:18 | 0 | 18.741 | 0 | 2 | 0 | 27.186 | 27.547 | 26.848 | 26.968 | 20.367 | 23.523 | 14.347 | 0 | 0 | 56.458 | 55.753 | 43.532 | 22.824 | 0 | 0 | 55.02 | 31.715 | [5 empty] | 0 | 0.218 | 54 | 2.4186 | 2.2238 | 0.78401 | 0.625 | 1.5988 | 66.1036
2009-03-11 | 14:19 | 0 | 18.771 | 0 | 1 | 0 | 27.118 | 27.503 | 26.806 | 26.926 | 20.35 | 23.577 | 14.402 | 1 | 0 | 56.485 | 55.781 | 43.537 | 22.734 | 0 | 0 | 55.048 | 31.72 | [5 empty] | 0 | 0.192 | 55 | 2.4025 | 2.2085 | 0.78336 | 0.625 | 1.5835 | 65.9106
2009-03-11 | 14:20 | 1 | 18.771 | 0 | 2 | 0 | 28.731 | 27.407 | 26.806 | 26.853 | 28.152 | 23.503 | 14.279 | 0 | 0 | 56.437 | 55.755 | 43.487 | 22.783 | 0 | 0 | 54.999 | 31.718 | [5 empty] | 18.771 | 1.878 | 56 | 2.4384 | 2.2426 | 0.78481 | 0.625 | 1.6176 | 66.3387
2009-03-11 | 14:21 | 0 | 18.746 | 0 | 2 | 0 | 45.506 | 27.262 | 26.708 | 26.755 | 22.734 | 23.432 | 14.377 | 0 | 0 | 56.391 | 55.685 | 43.463 | 22.734 | 0 | 0 | 54.975 | 31.693 | [5 empty] | 0 | 18.751 | 57 | 2.4098 | 2.2154 | 0.78365 | 0.625 | 1.5904 | 65.9986
2009-03-11 | 14:22 | 0 | 18.771 | 0 | 2 | 0 | 33.594 | 37.988 | 26.635 | 26.708 | 20.301 | 23.383 | 14.326 | 1 | 0 | 56.391 | 55.685 | 43.439 | 22.709 | 0 | 0 | 54.929 | 31.647 | [5 empty] | 0 | 6.886 | 58 | 2.4247 | 2.2296 | 0.78425 | 0.625 | 1.6046 | 66.1766
2009-03-11 | 14:23 | 0 | 18.801 | 0 | 2 | 0 | 29.121 | 39.098 | 26.713 | 26.738 | 20.184 | 23.388 | 14.331 | 0 | 0 | 56.396 | 55.669 | 43.468 | 22.834 | 0 | 0 | 54.91 | 31.723 | [5 empty] | 0 | 2.383 | 59 | 2.4232 | 2.2282 | 0.78419 | 0.625 | 1.6032 | 66.1592
2009-03-11 | 14:24 | 0 | 18.824 | 0 | 2 | 0 | 27.772 | 31.627 | 26.809 | 26.664 | 20.907 | 23.388 | 14.208 | 0 | 0 | 56.35 | 55.645 | 43.422 | 22.763 | 0 | 0 | 54.889 | 31.698 | [5 empty] | 0 | 1.108 | 60 | 2.459 | 2.2622 | 0.78565 | 0.625 | 1.6372 | 66.5801
2009-03-11 | 14:25 | 0 | 18.801 | 0 | 2 | 0 | 27.243 | 28.881 | 26.809 | 26.689 | 20.353 | 23.388 | 14.233 | 0 | 0 | 56.373 | 55.669 | 43.468 | 22.788 | 0 | 0 | 54.842 | 31.723 | [5 empty] | 0 | 0.554 | 61 | 2.4518 | 2.2553 | 0.78535 | 0.625 | 1.6303 | 66.4956
2009-03-11 | 14:26 | 0 | 18.809 | 0 | 2 | 0 | 27.034 | 27.949 | 26.77 | 26.745 | 20.094 | 23.374 | 14.143 | 0 | 0 | 56.38 | 55.652 | 43.453 | 22.77 | 0 | 0 | 54.873 | 31.779 | [5 empty] | 0 | 0.289 | 62 | 2.478 | 2.2802 | 0.78641 | 0.625 | 1.6552 | 66.7976
2009-03-11 | 14:27 | 0 | 18.809 | 0 | 2 | 0 | 26.914 | 27.515 | 26.649 | 26.745 | 20.939 | 23.325 | 14.168 | 0 | 0 | 56.357 | 55.652 | 43.429 | 22.746 | 0 | 0 | 54.919 | 31.708 | [5 empty] | 0 | 0.169 | 63 | 2.4707 | 2.2733 | 0.78612 | 0.625 | 1.6483 | 66.7144
2009-03-11 | 14:28 | 0 | 18.789 | 0 | 2 | 0 | 26.87 | 27.304 | 26.605 | 26.701 | 20.272 | 23.329 | 14.1 | 1 | 0 | 56.364 | 55.634 | 43.434 | 22.751 | 0 | 0 | 54.901 | 31.664 | [5 empty] | 0 | 0.169 | 64 | 2.4905 | 2.2921 | 0.78692 | 0.625 | 1.6671 | 66.9397
2009-03-11 | 14:29 | 0 | 18.764 | 0 | 2 | 0 | 26.774 | 27.184 | 26.556 | 26.63 | 20.048 | 23.28 | 14.05 | 0 | 0 | 56.341 | 55.634 | 43.41 | 22.775 | 0 | 0 | 54.992 | 31.737 | [5 empty] | 0 | 0.144 | 65 | 2.505 | 2.306 | 0.78751 | 0.625 | 1.681 | 67.1031
2009-03-11 | 14:30 | 0 | 18.764 | 0 | 2 | 0 | 26.701 | 27.064 | 26.581 | 26.581 | 20.222 | 23.258 | 14.075 | 0 | 0 | 56.318 | 55.634 | 43.41 | 22.8 | 0 | 0 | 54.947 | 31.713 | [5 empty] | 0 | 0.12 | 66 | 2.4978 | 2.299 | 0.78721 | 0.625 | 1.674 | 67.0217
2009-03-11 | 14:31 | 0 | 18.739 | 0 | 2 | 0 | 26.846 | 26.944 | 26.534 | 26.556 | 27.255 | 23.209 | 14.075 | 0 | 0 | 56.296 | 55.589 | 43.386 | 22.751 | 0 | 0 | 54.968 | 31.713 | [5 empty] | 0 | 0.29 | 67 | 2.4978 | 2.299 | 0.78721 | 0.625 | 1.674 | 67.0217
2009-03-11 | 14:32 | 0 | 18.691 | 0 | 2 | 0 | 45.385 | 26.846 | 26.436 | 26.556 | 23.425 | 23.234 | 14.075 | 0 | 0 | 56.252 | 55.589 | 43.341 | 22.729 | 0 | 0 | 54.924 | 31.664 | [5 empty] | 0 | 18.829 | 68 | 2.4978 | 2.299 | 0.78721 | 0.625 | 1.674 | 67.0217
2009-03-11 | 14:33 | 0 | 18.698 | 0 | 2 | 0 | 34.23 | 35.852 | 26.397 | 26.542 | 21.243 | 23.17 | 14.256 | 1 | 0 | 56.282 | 55.573 | 43.372 | 22.783 | 0 | 0 | 54.931 | 31.72 | [5 empty] | 0 | 7.688 | 69 | 2.4451 | 2.2489 | 0.78508 | 0.625 | 1.6239 | 66.4173
2009-03-11 | 14:34 | 0 | 18.673 | 0 | 2 | 0 | 29.07 | 39.377 | 26.372 | 26.446 | 20.735 | 23.192 | 14.133 | 0 | 0 | 56.236 | 55.573 | 43.324 | 22.807 | 0 | 0 | 54.884 | 31.671 | [5 empty] | 0 | 2.624 | 70 | 2.4809 | 2.283 | 0.78653 | 0.625 | 1.658 | 66.8308
2009-03-11 | 14:35 | 0 | 18.673 | 0 | 2 | 0 | 27.53 | 31.551 | 26.468 | 26.372 | 20.131 | 23.146 | 14.108 | 0 | 0 | 56.236 | 55.55 | 43.394 | 22.662 | 0 | 0 | 54.884 | 31.671 | [5 empty] | 0 | 1.158 | 71 | 2.4882 | 2.2899 | 0.78683 | 0.625 | 1.6649 | 66.9134
2009-03-11 | 14:36 | 0 | 18.658 | 0 | 2 | 0 | 26.983 | 28.692 | 26.5 | 26.453 | 20.311 | 23.248 | 14.14 | 0 | 0 | 56.243 | 55.557 | 43.425 | 22.768 | 0 | 0 | 54.87 | 31.678 | [5 empty] | 0 | 0.53 | 72 | 2.4788 | 2.281 | 0.78645 | 0.625 | 1.656 | 66.8076
2009-03-11 | 14:37 | 0 | 18.681 | 0 | 2 | 0 | 26.743 | 27.657 | 26.5 | 26.478 | 20.431 | 23.153 | 14.115 | 0 | 0 | 56.243 | 55.557 | 43.403 | 22.525 | 0 | 0 | 54.824 | 31.656 | [5 empty] | 0 | 0.265 | 73 | 2.4861 | 2.288 | 0.78674 | 0.625 | 1.663 | 66.8903
2009-03-11 | 14:38 | 0 | 18.681 | 0 | 2 | 0 | 26.62 | 27.174 | 26.453 | 26.453 | 20.527 | 23.153 | 14.115 | 0 | 0 | 56.243 | 55.536 | 43.355 | 22.694 | 0 | 0 | 54.824 | 31.678 | [5 empty] | 0 | 0.167 | 74 | 2.4861 | 2.288 | 0.78674 | 0.625 | 1.663 | 66.8903
2009-03-11 | 14:39 | 0 | 18.706 | 0 | 2 | 0 | 26.573 | 26.934 | 26.404 | 26.429 | 20.551 | 23.128 | 14.065 | 0 | 0 | 56.197 | 55.536 | 43.331 | 22.599 | 0 | 0 | 54.777 | 31.678 | [5 empty] | 0 | 0.144 | 75 | 2.5007 | 2.3018 | 0.78733 | 0.625 | 1.6768 | 67.0543
2009-03-11 | 14:40 | 0 | 18.706 | 0 | 2 | 0 | 26.524 | 26.814 | 26.38 | 26.38 | 19.757 | 23.165 | 14.078 | 1 | 0 | 56.213 | 55.526 | 43.37 | 22.682 | 0 | 0 | 54.838 | 31.669 | [5 empty] | 0 | 0.144 | 76 | 2.4969 | 2.2982 | 0.78718 | 0.625 | 1.6732 | 67.0118
2009-03-11 | 14:41 | 0 | 18.859 | 0 | 2 | 0 | 26.532 | 26.917 | 26.507 | 26.532 | 19.825 | 23.278 | 14.196 | 0 | 0 | 56.364 | 55.657 | 43.48 | 22.893 | 0 | 0 | 54.947 | 31.855 | [5 empty] | 0 | 0 | 77 | 2.4625 | 2.2655 | 0.78579 | 0.625 | 1.6405 | 66.6205
2009-03-11 | 14:42 | 0 | 18.942 | 0 | 3 | 0 | 26.564 | 26.875 | 26.539 | 26.588 | 26.179 | 23.334 | 14.374 | 0 | 0 | 56.394 | 55.666 | 43.535 | 22.925 | 0 | 0 | 54.978 | 31.887 | [5 empty] | 0 | -0.024 | 78 | 2.4107 | 2.2163 | 0.78369 | 0.625 | 1.5913 | 66.0092
2009-03-11 | 14:43 | 0 | 18.942 | 0 | 2 | 0 | 44.566 | 26.733 | 26.49 | 26.564 | 25.166 | 23.239 | 14.399 | 0 | 0 | 56.348 | 55.666 | 43.489 | 22.878 | 0 | 0 | 54.954 | 31.887 | [5 empty] | 0 | 18.002 | 79 | 2.4034 | 2.2094 | 0.78339 | 0.625 | 1.5844 | 65.9212
2009-03-11 | 14:44 | 0 | 18.922 | 0 | 2 | 0 | 34.986 | 34.703 | 26.424 | 26.544 | 20.956 | 23.293 | 14.43 | 1 | 0 | 56.375 | 55.648 | 43.494 | 22.954 | 0 | 0 | 54.936 | 31.892 | [5 empty] | 0 | 8.442 | 80 | 2.3944 | 2.2008 | 0.78303 | 0.625 | 1.5758 | 65.8113
2009-03-11 | 14:45 | 0 | 18.899 | 0 | 2 | 0 | 29.266 | 39.734 | 26.424 | 26.544 | 19.613 | 23.268 | 14.53 | 0 | 0 | 56.355 | 55.648 | 43.494 | 22.93 | 0 | 0 | 54.868 | 31.892 | [5 empty] | 0 | 2.722 | 81 | 2.3653 | 2.1731 | 0.78185 | 0.625 | 1.5481 | 65.4513
2009-03-11 | 14:46 | 0 | 18.844 | 0 | 2 | 0 | 27.598 | 31.671 | 26.49 | 26.443 | 19.387 | 23.263 | 14.573 | 0 | 0 | 56.282 | 55.573 | 43.489 | 22.925 | 0 | 0 | 54.84 | 31.862 | [5 empty] | 0 | 1.155 | 82 | 2.3527 | 2.1612 | 0.78134 | 0.625 | 1.5362 | 65.2937
2009-03-11 | 14:47 | 0 | 18.899 | 0 | 2 | 0 | 27.049 | 28.616 | 26.519 | 26.473 | 19.294 | 23.244 | 14.726 | 0 | 0 | 56.286 | 55.601 | 43.494 | 22.908 | 0 | 0 | 54.845 | 31.867 | [5 empty] | 0 | 0.576 | 83 | 2.3082 | 2.1188 | 0.77953 | 0.625 | 1.4938 | 64.7193
2009-03-11 | 14:48 | 0 | 18.899 | 0 | 2 | 0 | 26.784 | 27.652 | 26.519 | 26.448 | 19.219 | 23.219 | 14.726 | 0 | 0 | 56.309 | 55.601 | 43.47 | 22.883 | 0 | 0 | 54.845 | 31.867 | [5 empty] | 0 | 0.336 | 84 | 2.3082 | 2.1188 | 0.77953 | 0.625 | 1.4938 | 64.7193
2009-03-11 | 14:49 | 0 | 18.874 | 0 | 2 | 0 | 26.664 | 27.218 | 26.448 | 26.519 | 19.171 | 23.172 | 14.628 | 0 | 0 | 56.286 | 55.578 | 43.494 | 22.908 | 0 | 0 | 54.845 | 31.845 | [5 empty] | 0 | 0.145 | 85 | 2.3367 | 2.146 | 0.78069 | 0.625 | 1.521 | 65.0898
2009-03-11 | 14:50 | 0 | 18.874 | 0 | 2 | 0 | 26.618 | 26.978 | 26.448 | 26.448 | 18.653 | 23.172 | 14.628 | 0 | 0 | 56.286 | 55.578 | 43.446 | 22.908 | 0 | 0 | 54.845 | 31.796 | [5 empty] | 0 | 0.17 | 86 | 2.3367 | 2.146 | 0.78069 | 0.625 | 1.521 | 65.0898
2009-03-11 | 14:51 | 0 | 18.849 | 0 | 3 | 0 | 26.519 | 26.882 | 26.424 | 26.424 | 19.194 | 23.195 | 14.701 | 1 | 0 | 56.264 | 55.557 | 43.422 | 22.954 | 0 | 0 | 54.845 | 31.796 | [5 empty] | 0 | 0.095 | 87 | 2.3155 | 2.1258 | 0.77983 | 0.625 | 1.5008 | 64.8147
2009-03-11 | 14:52 | 0 | 18.849 | 0 | 2 | 0 | 26.473 | 26.784 | 26.424 | 26.448 | 19.045 | 23.219 | 14.678 | 0 | 0 | 56.286 | 55.578 | 43.47 | 22.883 | 0 | 0 | 54.845 | 31.796 | [5 empty] | 0 | 0.025 | 88 | 2.3222 | 2.1321 | 0.7801 | 0.625 | 1.5071 | 64.9019
2009-03-11 | 14:53 | 0 | 18.824 | 0 | 2 | 0 | 26.353 | 26.713 | 26.353 | 26.448 | 24.546 | 23.123 | 14.628 | 0 | 0 | 56.264 | 55.533 | 43.47 | 22.859 | 0 | 0 | 54.798 | 31.772 | [5 empty] | 0 | -0.095 | 89 | 2.3367 | 2.146 | 0.78069 | 0.625 | 1.521 | 65.0898
2009-03-11 | 14:54 | 1 | 18.849 | 1 | 2 | 0 | 42.506 | 26.593 | 26.353 | 26.424 | 26.328 | 23.148 | 14.678 | 0 | 0 | 56.241 | 55.51 | 43.398 | 22.883 | 0 | 0 | 54.777 | 31.772 | [5 empty] | 18.849 | 16.082 | 90 | 2.3222 | 2.1321 | 0.7801 | 0.625 | 1.5071 | 64.9019
2009-03-11 | 14:55 | 0 | 18.854 | 0 | 2 | 0 | 35.672 | 33.11 | 26.358 | 26.429 | 21.081 | 23.202 | 14.709 | 1 | 0 | 56.268 | 55.515 | 43.451 | 22.937 | 0 | 0 | 54.805 | 31.826 | [5 empty] | 0 | 9.243 | 91 | 2.3131 | 2.1235 | 0.77973 | 0.625 | 1.4985 | 64.7842
2009-03-11 | 14:56 | 0 | 18.824 | 0 | 2 | 0 | 29.29 | 39.686 | 26.328 | 26.375 | 20.473 | 23.219 | 14.553 | 0 | 0 | 56.22 | 55.487 | 43.422 | 22.908 | 0 | 0 | 54.777 | 31.796 | [5 empty] | 0 | 2.915 | 92 | 2.3586 | 2.1667 | 0.78157 | 0.625 | 1.5417 | 65.3672
2009-03-11 | 14:57 | 0 | 18.799 | 0 | 3 | 0 | 27.508 | 31.458 | 26.353 | 26.304 | 20.448 | 23.172 | 14.603 | 0 | 0 | 56.197 | 55.487 | 43.422 | 22.81 | 0 | 0 | 54.821 | 31.747 | [5 empty] | 0 | 1.204 | 93 | 2.344 | 2.1529 | 0.78098 | 0.625 | 1.5279 | 65.1828
2009-03-11 | 14:58 | 0 | 18.824 | 0 | 2 | 0 | 26.904 | 28.376 | 26.424 | 26.328 | 20.207 | 23.148 | 14.553 | 0 | 0 | 56.22 | 55.487 | 43.398 | 22.883 | 0 | 0 | 54.777 | 31.772 | [5 empty] | 0 | 0.576 | 94 | 2.3586 | 2.1667 | 0.78157 | 0.625 | 1.5417 | 65.3672
2009-03-11 | 14:59 | 0 | 18.754 | 0 | 2 | 1 | 26.495 | 27.459 | 26.424 | 26.375 | 19.787 | 23.123 | 14.553 | 0 | 0 | 56.197 | 55.487 | 43.422 | 22.859 | 0 | 0 | 54.754 | 31.772 | [5 empty] | 0 | 0.12 | 95 | 2.3586 | 2.1667 | 0.78157 | 0.625 | 1.5417 | 65.3672
2009-03-11 | 15:00 | 0 | 18.804 | 0 | 2 | 0 | 26.524 | 27.007 | 26.382 | 26.453 | 19.817 | 23.165 | 14.595 | 0 | 0 | 56.234 | 55.524 | 43.484 | 22.876 | 0 | 0 | 54.814 | 31.74 | [5 empty] | 0 | 0.071 | 0 | 2.3463 | 2.1551 | 0.78108 | 0.625 | 1.5301 | 65.2125
2009-03-11 | 15:01 | 0 | 18.751 | 0 | 3 | 0 | 26.47 | 26.784 | 26.279 | 26.35 | 19.367 | 23.123 | 14.578 | 0 | 0 | 56.172 | 55.463 | 43.398 | 22.834 | 0 | 0 | 54.775 | 31.772 | [5 empty] | 0 | 0.12 | 1 | 2.3513 | 2.1598 | 3.0134 | 2.8571 | -0.69733 | -29.6575
2009-03-11 | 15:02 | 0 | 18.718 | 0 | 2 | 0 | 26.392 | 26.681 | 26.198 | 26.223 | 19.013 | 23.067 | 14.52 | 1 | 0 | 56.119 | 55.433 | 43.367 | 22.753 | 0 | 0 | 54.744 | 31.691 | [5 empty] | 0 | 0.169 | 2 | 2.3682 | 2.1759 | 3.0141 | 2.8571 | -0.68128 | -28.7681
2009-03-11 | 15:03 | 0 | 18.751 | 0 | 3 | 0 | 26.279 | 26.64 | 26.159 | 26.23 | 20.304 | 23.123 | 14.603 | 0 | 0 | 56.172 | 55.417 | 43.35 | 22.81 | 0 | 0 | 54.751 | 31.747 | [5 empty] | 0 | 0.049 | 3 | 2.344 | 2.1529 | 3.0131 | 2.8571 | -0.70425 | -30.0449
2009-03-11 | 15:04 | 0 | 18.741 | 0 | 2 | 0 | 26.152 | 26.512 | 26.078 | 26.152 | 22.537 | 23.018 | 14.545 | 0 | 0 | 56.119 | 55.41 | 43.343 | 22.778 | 0 | 0 | 54.698 | 31.715 | [5 empty] | 0 | 0 | 4 | 2.3609 | 2.1689 | 3.0138 | 2.8571 | -0.6882 | -29.1499
2009-03-11 | 15:05 | 0 | 18.751 | 0 | 2 | 0 | 39.755 | 26.424 | 26.039 | 26.134 | 27.459 | 23.05 | 14.382 | 0 | 0 | 56.126 | 55.393 | 43.327 | 22.834 | 0 | 0 | 54.751 | 31.747 | [5 empty] | 0 | 13.621 | 5 | 2.4084 | 2.2141 | 3.0157 | 2.8571 | -0.64308 | -26.702
2009-03-11 | 15:06 | 0 | 18.718 | 0 | 3 | 0 | 45.824 | 33.684 | 25.933 | 26.103 | 27.91 | 23.043 | 14.201 | 1 | 0 | 56.096 | 55.363 | 43.295 | 22.802 | 0 | 0 | 54.721 | 31.691 | [5 empty] | 0 | 19.721 | 6 | 2.4611 | 2.2642 | 3.0179 | 2.8571 | -0.59298 | -24.0944
2009-03-11 | 15:07 | 1 | 18.671 | 0 | 2 | 0 | 46.489 | 44.307 | 25.933 | 26.007 | 28.366 | 22.996 | 14.078 | 2 | 0 | 56.096 | 55.363 | 43.343 | 22.851 | 0 | 0 | 54.698 | 31.666 | [5 empty] | 18.671 | 20.482 | 7 | 2.4969 | 2.2982 | 3.0193 | 2.8571 | -0.55893 | -22.3852
2009-03-11 | 15:08 | 0 | 18.696 | 0 | 3 | 0 | 46.442 | 45.917 | 26.029 | 26.029 | 28.753 | 23.018 | 14.002 | 2 | 0 | 56.075 | 55.363 | 43.367 | 22.802 | 0 | 0 | 54.698 | 31.715 | [5 empty] | 0 | 20.413 | 8 | 2.519 | 2.3192 | 3.0202 | 2.8571 | -0.5379 | -21.3534
2009-03-11 | 15:09 | 0 | 18.696 | 0 | 3 | 0 | 46.718 | 46.076 | 26.272 | 26.007 | 29.163 | 23.018 | 13.904 | 1 | 0 | 56.075 | 55.363 | 43.343 | 22.827 | 0 | 0 | 54.674 | 31.715 | [5 empty] | 0 | 20.711 | 9 | 2.5476 | 2.3464 | 3.0214 | 2.8571 | -0.51077 | -20.0494
2009-03-11 | 15:10 | 0 | 18.671 | 0 | 2 | 0 | 46.993 | 46.375 | 26.392 | 26.152 | 29.619 | 22.996 | 13.854 | 2 | 0 | 56.096 | 55.386 | 43.391 | 22.873 | 0 | 0 | 54.653 | 31.715 | [5 empty] | 0 | 20.841 | 10 | 2.5621 | 2.3602 | 3.022 | 2.8571 | -0.49693 | -19.3953
2009-03-11 | 15:11 | 1 | 18.671 | 0 | 3 | 0 | 47.544 | 46.741 | 26.488 | 26.294 | 30.102 | 23.067 | 13.804 | 2 | 0 | 56.119 | 55.41 | 43.391 | 22.947 | 0 | 0 | 54.653 | 31.74 | [5 empty] | 18.671 | 21.25 | 11 | 2.5767 | 2.3741 | 3.0226 | 2.8571 | -0.48309 | -18.7486
2009-03-11 | 15:12 | 0 | 18.671 | 0 | 2 | 0 | 47.705 | 47.222 | 26.583 | 26.392 | 30.582 | 23.043 | 13.781 | 2 | 0 | 56.165 | 55.41 | 43.437 | 22.971 | 0 | 0 | 54.583 | 31.715 | [5 empty] | 0 | 21.313 | 12 | 2.5834 | 2.3804 | 3.0228 | 2.8571 | -0.47672 | -18.4535
2009-03-11 | 15:13 | 0 | 18.663 | 0 | 3 | 0 | 47.742 | 47.514 | 26.649 | 26.431 | 31.009 | 23.06 | 13.6 | 1 | 0 | 56.159 | 55.403 | 43.429 | 22.964 | 0 | 0 | 54.6 | 31.732 | [5 empty] | 0 | 21.311 | 13 | 2.6361 | 2.4305 | 3.025 | 2.8571 | -0.42662 | -16.184
2009-03-11 | 15:14 | 0 | 18.718 | 0 | 2 | 0 | 47.887 | 47.612 | 26.752 | 26.561 | 31.475 | 23.116 | 13.607 | 2 | 0 | 56.211 | 55.433 | 43.484 | 22.947 | 0 | 0 | 54.653 | 31.811 | [5 empty] | 0 | 21.326 | 14 | 2.634 | 2.4286 | 3.0249 | 2.8571 | -0.42856 | -16.2701
2009-03-11 | 15:15 | 1 | 18.671 | 0 | 3 | 0 | 48.048 | 47.796 | 26.777 | 26.608 | 32.196 | 23.163 | 13.557 | 2 | 0 | 56.277 | 55.454 | 43.508 | 23.043 | 0 | 0 | 54.653 | 31.786 | [5 empty] | 18.671 | 21.44 | 15 | 2.6486 | 2.4424 | 3.0255 | 2.8571 | -0.41472 | -15.6581
2009-03-11 | 15:16 | 0 | 18.663 | 0 | 2 | 0 | 48.156 | 47.903 | 26.841 | 26.649 | 32.878 | 23.131 | 13.524 | 1 | 0 | 56.27 | 55.424 | 43.523 | 22.964 | 0 | 0 | 54.644 | 31.754 | [5 empty] | 0 | 21.507 | 16 | 2.6582 | 2.4516 | 3.0259 | 2.8571 | -0.40559 | -15.2579
2009-03-11 | 15:17 | 0 | 18.638 | 0 | 3 | 0 | 48.179 | 48.065 | 26.89 | 26.721 | 33.536 | 23.131 | 13.477 | 2 | 0 | 56.293 | 55.424 | 43.547 | 22.964 | 0 | 0 | 54.667 | 31.779 | [5 empty] | 0 | 21.458 | 17 | 2.6719 | 2.4646 | 3.0264 | 2.8571 | -0.39258 | -14.6928
2009-03-11 | 15:18 | 0 | 18.696 | 0 | 2 | 0 | 48.186 | 48.163 | 27.162 | 26.801 | 34.201 | 23.163 | 13.409 | 2 | 0 | 56.366 | 55.454 | 43.578 | 22.996 | 0 | 0 | 54.653 | 31.786 | [5 empty] | 0 | 21.385 | 18 | 2.6917 | 2.4834 | 3.0272 | 2.8571 | -0.37375 | -13.8854
2009-03-11 | 15:19 | 1 | 18.718 | 0 | 3 | 0 | 48.37 | 48.156 | 27.468 | 27.034 | 34.947 | 23.18 | 13.328 | 1 | 0 | 56.359 | 55.47 | 43.594 | 22.964 | 0 | 0 | 54.623 | 31.779 | [5 empty] | 18.718 | 21.336 | 19 | 2.7153 | 2.5058 | 3.0282 | 2.8571 | -0.35133 | -12.9391
2009-03-11 | 15:20 | 0 | 18.741 | 0 | 2 | 1 | 48.713 | 48.256 | 28.005 | 27.38 | 35.753 | 23.261 | 13.286 | 2 | 0 | 56.366 | 55.477 | 43.626 | 23.092 | 0 | 0 | 54.674 | 31.811 | [5 empty] | 0 | 21.333 | 20 | 2.7275 | 2.5174 | 3.0287 | 2.8571 | -0.33971 | -12.4548
2009-03-11 | 15:21 | 0 | 18.708 | 0 | 3 | 0 | 49.049 | 48.545 | 28.528 | 27.804 | 36.521 | 23.18 | 13.328 | 2 | 0 | 56.405 | 55.447 | 43.594 | 23.084 | 0 | 0 | 54.623 | 31.779 | [5 empty] | 0 | 21.245 | 0 | 2.7153 | 2.5058 | 3.0282 | 2.8571 | -0.35133 | -12.9391
2009-03-11 | 15:22 | 0 | 18.708 | 0 | 2 | 0 | 49.533 | 48.888 | 29.153 | 28.312 | 33.771 | 23.18 | 13.376 | 1 | 0 | 56.382 | 55.447 | 43.571 | 22.986 | 0 | 0 | 54.623 | 31.779 | [5 empty] | 0 | 21.221 | 1 | 2.7013 | 2.4925 | 1.2816 | 1.1111 | 1.3814 | 51.1386
2009-03-11 | 15:23 | 0 | 18.678 | 0 | 2 | 0 | 37.361 | 49.344 | 29.678 | 28.932 | 27.439 | 23.271 | 13.346 | 1 | 0 | 56.401 | 55.442 | 43.614 | 22.957 | 0 | 0 | 54.525 | 31.75 | [5 empty] | 0 | 8.429 | 2 | 2.71 | 2.5008 | 1.2819 | 1.1111 | 1.3897 | 51.2802
2009-03-11 | 15:24 | 0 | 18.656 | 0 | 3 | 0 | 32.424 | 41.193 | 30.281 | 29.486 | 25.149 | 23.246 | 13.396 | 0 | 0 | 56.401 | 55.466 | 43.59 | 23.077 | 0 | 0 | 54.478 | 31.75 | [5 empty] | 0 | 2.938 | 3 | 2.6955 | 2.487 | 1.2813 | 1.1111 | 1.3759 | 51.0437
2009-03-11 | 15:25 | 0 | 18.708 | 0 | 2 | 0 | 31.274 | 34.053 | 30.769 | 30.141 | 24.673 | 23.325 | 13.575 | 1 | 0 | 56.428 | 55.47 | 43.642 | 23.106 | 0 | 0 | 54.553 | 31.804 | [5 empty] | 0 | 1.133 | 4 | 2.6434 | 2.4374 | 1.2792 | 1.1111 | 1.3263 | 50.1759
2009-03-11 | 15:26 | 0 | 18.678 | 0 | 3 | 0 | 31.051 | 32.088 | 31.124 | 30.617 | 23.246 | 23.271 | 13.545 | 0 | 0 | 56.444 | 55.466 | 43.614 | 23.055 | 0 | 0 | 54.548 | 31.75 | [5 empty] | 0 | 0.434 | 5 | 2.6521 | 2.4457 | 1.2796 | 1.1111 | 1.3346 | 50.3237
2009-03-11 | 15:27 | 0 | 18.708 | 0 | 2 | 0 | 31.225 | 31.659 | 31.414 | 31.075 | 22.258 | 23.271 | 13.618 | 0 | 0 | 56.444 | 55.442 | 43.614 | 23.055 | 0 | 0 | 54.502 | 31.774 | [5 empty] | 0 | 0.15 | 6 | 2.6308 | 2.4255 | 1.2787 | 1.1111 | 1.3144 | 49.9623
2009-03-11 | 15:28 | 0 | 18.703 | 0 | 3 | 0 | 31.414 | 31.605 | 31.654 | 31.389 | 21.971 | 23.222 | 13.668 | 0 | 0 | 56.467 | 55.419 | 43.635 | 23.006 | 0 | 0 | 54.502 | 31.799 | [5 empty] | 0 | 0.025 | 7 | 2.6163 | 2.4117 | 1.2781 | 1.1111 | 1.3006 | 49.7113
2009-03-11 | 15:29 | 0 | 18.703 | 0 | 2 | 0 | 31.605 | 31.725 | 31.654 | 31.629 | 22.476 | 23.246 | 13.718 | 0 | 0 | 56.444 | 55.442 | 43.614 | 23.03 | 0 | 0 | 54.502 | 31.774 | [5 empty] | 0 | -0.024 | 8 | 2.6017 | 2.3979 | 1.2775 | 1.1111 | 1.2867 | 49.4576
2009-03-11 | 15:30 | 0 | 18.728 | 0 | 2 | 0 | 31.774 | 31.823 | 31.558 | 31.654 | 21.706 | 23.246 | 13.741 | 0 | 0 | 56.401 | 55.396 | 43.614 | 23.03 | 0 | 0 | 54.434 | 31.799 | [5 empty] | 0 | 0.12 | 9 | 2.595 | 2.3915 | 1.2773 | 1.1111 | 1.2804 | 49.3399
2009-03-11 | 15:31 | 0 | 18.754 | 0 | 3 | 0 | 31.799 | 31.894 | 31.414 | 31.509 | 22.162 | 23.222 | 13.618 | 0 | 0 | 56.401 | 55.419 | 43.635 | 23.006 | 0 | 0 | 54.364 | 31.823 | [5 empty] | 0 | 0.29 | 10 | 2.6308 | 2.4255 | 1.2787 | 1.1111 | 1.3144 | 49.9623
2009-03-11 | 15:32 | 0 | 18.703 | 0 | 2 | 0 | 31.725 | 32.014 | 31.269 | 31.46 | 31.654 | 23.271 | 13.668 | 0 | 0 | 56.355 | 55.396 | 43.614 | 22.957 | 0 | 0 | 54.411 | 31.823 | [5 empty] | 0 | 0.265 | 11 | 2.6163 | 2.4117 | 1.2781 | 1.1111 | 1.3006 | 49.7113
2009-03-11 | 15:33 | 1 | 18.698 | 0 | 2 | 0 | 47.411 | 31.914 | 31.021 | 31.311 | 29.504 | 23.241 | 13.612 | 0 | 0 | 56.282 | 55.368 | 43.585 | 22.927 | 0 | 0 | 54.383 | 31.794 | [5 empty] | 18.698 | 16.1 | 12 | 2.6326 | 2.4272 | 1.2788 | 1.1111 | 1.3161 | 49.9922
2009-03-11 | 15:34 | 0 | 18.728 | 0 | 2 | 0 | 39.031 | 39.499 | 30.761 | 31.124 | 24.837 | 23.246 | 13.766 | 1 | 0 | 56.309 | 55.396 | 43.659 | 22.957 | 0 | 0 | 54.387 | 31.845 | [5 empty] | 0 | 7.907 | 13 | 2.5877 | 2.3846 | 1.277 | 1.1111 | 1.2735 | 49.2113
2009-03-11 | 15:35 | 0 | 18.728 | 0 | 2 | 0 | 33.72 | 43.614 | 30.546 | 30.83 | 22.807 | 23.217 | 13.688 | 0 | 0 | 56.238 | 55.347 | 43.606 | 22.881 | 0 | 0 | 54.359 | 31.84 | [5 empty] | 0 | 2.89 | 14 | 2.6105 | 2.4062 | 1.2779 | 1.1111 | 1.2951 | 49.6102
2009-03-11 | 15:36 | 0 | 18.723 | 0 | 2 | 0 | 32.059 | 36.088 | 30.3 | 30.541 | 23.025 | 23.192 | 13.736 | 0 | 0 | 56.238 | 55.323 | 43.678 | 23.001 | 0 | 0 | 54.406 | 31.84 | [5 empty] | 0 | 1.518 | 15 | 2.5965 | 2.3929 | 1.2773 | 1.1111 | 1.2818 | 49.3655
2009-03-11 | 15:37 | 0 | 18.698 | 1 | 2 | 0 | 31.311 | 33.173 | 30.131 | 30.323 | 22.206 | 23.29 | 13.688 | 0 | 0 | 56.216 | 55.323 | 43.606 | 23.025 | 0 | 0 | 54.383 | 31.865 | [5 empty] | 0 | 0.988 | 16 | 2.6105 | 2.4062 | 1.2779 | 1.1111 | 1.2951 | 49.6102
2009-03-11 | 15:38 | 0 | 18.723 | 0 | 2 | 0 | 30.877 | 32.083 | 29.962 | 30.156 | 21.797 | 23.29 | 13.688 | 0 | 0 | 56.17 | 55.3 | 43.606 | 22.976 | 0 | 0 | 54.406 | 31.84 | [5 empty] | 0 | 0.721 | 17 | 2.6105 | 2.4062 | 1.2779 | 1.1111 | 1.2951 | 49.6102
2009-03-11 | 15:39 | 0 | 18.723 | 0 | 2 | 0 | 30.516 | 31.406 | 29.697 | 30.011 | 20.833 | 23.337 | 13.663 | 0 | 0 | 56.17 | 55.323 | 43.606 | 23.001 | 0 | 0 | 54.45 | 31.84 | [5 empty] | 0 | 0.505 | 18 | 2.6177 | 2.4131 | 1.2782 | 1.1111 | 1.302 | 49.7365
2009-03-11 | 15:40 | 0 | 18.648 | 0 | 2 | 0 | 30.156 | 30.975 | 29.553 | 29.768 | 20.978 | 23.241 | 13.552 | 1 | 0 | 56.089 | 55.195 | 43.523 | 22.868 | 0 | 0 | 54.324 | 31.708 | [5 empty] | 0 | 0.388 | 19 | 2.6501 | 2.4438 | 1.2795 | 1.1111 | 1.3327 | 50.2893
2009-03-11 | 15:41 | 0 | 18.588 | 0 | 2 | 0 | 29.903 | 30.578 | 29.325 | 29.543 | 19.923 | 23.158 | 13.504 | 0 | 0 | 55.998 | 55.151 | 43.432 | 22.822 | 0 | 0 | 54.301 | 31.637 | [5 empty] | 0 | 0.36 | 20 | 2.664 | 2.4571 | 1.2801 | 1.1111 | 1.346 | 50.5242
2009-03-11 | 15:42 | 0 | 18.568 | 0 | 2 | 0 | 29.71 | 30.313 | 29.133 | 29.325 | 19.427 | 23.158 | 13.479 | 0 | 0 | 56.021 | 55.151 | 43.477 | 22.724 | 0 | 0 | 54.28 | 31.612 | [5 empty] | 0 | 0.385 | 21 | 2.6713 | 2.464 | 1.2804 | 1.1111 | 1.3529 | 50.6455
2009-03-11 | 15:43 | 0 | 18.588 | 0 | 2 | 0 | 29.494 | 30.119 | 28.989 | 29.204 | 27.157 | 23.19 | 13.487 | 0 | 0 | 56.007 | 55.158 | 43.439 | 22.805 | 0 | 0 | 54.287 | 31.622 | [5 empty] | 0 | 0.29 | 22 | 2.669 | 2.4618 | 1.2803 | 1.1111 | 1.3507 | 50.6068
2009-03-11 | 15:44 | 0 | 18.588 | 0 | 2 | 0 | 44.741 | 29.854 | 29.035 | 29.011 | 28.579 | 23.133 | 13.356 | 0 | 0 | 55.953 | 55.127 | 43.456 | 22.773 | 0 | 0 | 54.233 | 31.566 | [5 empty] | 0 | 15.73 | 23 | 2.7071 | 2.4981 | 1.2818 | 1.1111 | 1.3869 | 51.2331
2009-03-11 | 15:45 | 0 | 18.638 | 0 | 2 | 0 | 39.554 | 33.397 | 28.964 | 28.964 | 21.4 | 23.182 | 13.404 | 1 | 0 | 55.953 | 55.127 | 43.408 | 22.797 | 0 | 0 | 54.21 | 31.541 | [5 empty] | 0 | 10.59 | 24 | 2.6932 | 2.4848 | 1.2812 | 1.1111 | 1.3737 | 51.0057
2009-03-11 | 15:46 | 0 | 18.613 | 0 | 2 | 0 | 32.385 | 43.877 | 28.915 | 28.94 | 19.503 | 23.158 | 13.281 | 0 | 0 | 55.907 | 55.104 | 43.384 | 22.797 | 0 | 0 | 54.233 | 31.566 | [5 empty] | 0 | 3.445 | 25 | 2.729 | 2.5188 | 1.2827 | 1.1111 | 1.4077 | 51.5838
2009-03-11 | 15:47 | 0 | 18.638 | 0 | 2 | 0 | 30.264 | 35.842 | 28.795 | 28.866 | 19.799 | 23.182 | 12.69 | 0 | 0 | 55.907 | 55.104 | 43.384 | 22.773 | 0 | 0 | 54.21 | 31.541 | [5 empty] | 0 | 1.398 | 26 | 2.9011 | 2.6824 | 1.2897 | 1.1111 | 1.5713 | 54.1626
2009-03-11 | 15:48 | 0 | 18.613 | 0 | 2 | 0 | 29.518 | 31.661 | 28.699 | 28.746 | 17.233 | 23.111 | 12.097 | 0 | 0 | 55.86 | 55.06 | 43.384 | 22.702 | 0 | 0 | 54.21 | 31.492 | [5 empty] | 0 | 0.772 | 27 | 3.0738 | 2.8466 | 1.2967 | 1.1111 | 1.7354 | 56.4599
2009-03-11 | 15:49 | 0 | 18.588 | 0 | 2 | 0 | 29.155 | 30.288 | 28.626 | 28.601 | 16.295 | 23.133 | 11.576 | 0 | 0 | 55.839 | 55.06 | 43.339 | 22.724 | 0 | 0 | 54.187 | 31.492 | [5 empty] | 0 | 0.554 | 28 | 3.2255 | 2.9908 | 1.3028 | 1.1111 | 1.8797 | 58.2753
2009-03-11 | 15:50 | 0 | 18.588 | 0 | 2 | 0 | 28.915 | 29.759 | 28.457 | 28.53 | 16.121 | 23.111 | 11.652 | 0 | 0 | 55.86 | 55.036 | 43.36 | 22.702 | 0 | 0 | 54.163 | 31.492 | [5 empty] | 0 | 0.385 | 29 | 3.2033 | 2.9697 | 1.3019 | 1.1111 | 1.8586 | 58.0212
2009-03-11 | 15:51 | 0 | 18.568 | 0 | 2 | 0 | 28.746 | 29.42 | 28.336 | 28.434 | 15.01 | 23.182 | 11.282 | 0 | 0 | 55.839 | 55.036 | 43.339 | 22.724 | 0 | 0 | 54.163 | 31.517 | [5 empty] | 0 | 0.312 | 30 | 3.3111 | 3.0721 | 1.3063 | 1.1111 | 1.961 | 59.2263
2009-03-11 | 15:52 | 0 | 18.542 | 0 | 2 | 0 | 28.579 | 29.133 | 28.216 | 28.314 | 15.923 | 23.133 | 11.33 | 0 | 0 | 55.792 | 55.036 | 43.291 | 22.702 | 0 | 0 | 54.028 | 31.517 | [5 empty] | 0 | 0.265 | 31 | 3.2971 | 3.0589 | 1.3057 | 1.1111 | 1.9477 | 59.0744
2009-03-11 | 15:53 | 0 | 18.492 | 0 | 2 | 0 | 28.434 | 28.915 | 28.072 | 28.192 | 15.108 | 23.158 | 11.478 | 0 | 0 | 55.792 | 55.013 | 43.291 | 22.748 | 0 | 0 | 54.049 | 31.492 | [5 empty] | 0 | 0.242 | 32 | 3.254 | 3.0179 | 1.304 | 1.1111 | 1.9068 | 58.5979
2009-03-11 | 15:54 | 0 | 18.492 | 0 | 2 | 0 | 28.265 | 28.724 | 28 | 28.047 | 21.086 | 23.111 | 11.453 | 0 | 0 | 55.792 | 54.99 | 43.243 | 22.702 | 0 | 0 | 54.005 | 31.517 | [5 empty] | 0 | 0.218 | 33 | 3.2613 | 3.0248 | 1.3043 | 1.1111 | 1.9137 | 58.6793
2009-03-11 | 15:55 | 0 | 18.459 | 0 | 2 | 0 | 41.545 | 28.498 | 27.895 | 27.944 | 28.739 | 23.055 | 11.347 | 1 | 0 | 55.739 | 54.959 | 43.212 | 22.645 | 0 | 0 | 53.951 | 31.46 | [5 empty] | 0 | 13.601 | 34 | 3.2922 | 3.0542 | 1.3055 | 1.1111 | 1.943 | 59.0203
2009-03-11 | 15:56 | 0 | 18.459 | 0 | 2 | 0 | 39.241 | 31.509 | 27.895 | 27.944 | 19.84 | 23.055 | 11.347 | 0 | 0 | 55.739 | 54.936 | 43.236 | 22.692 | 0 | 0 | 53.928 | 31.485 | [5 empty] | 0 | 11.297 | 35 | 3.2922 | 3.0542 | 1.3055 | 1.1111 | 1.943 | 59.0203
2009-03-11 | 15:57 | 0 | 18.434 | 0 | 2 | 0 | 31.436 | 42.554 | 27.848 | 27.873 | 17.718 | 23.079 | 11.199 | 1 | 0 | 55.715 | 54.915 | 43.188 | 22.716 | 0 | 0 | 53.928 | 31.46 | [5 empty] | 0 | 3.563 | 36 | 3.3353 | 3.0951 | 1.3073 | 1.1111 | 1.984 | 59.4859
2009-03-11 | 15:58 | 0 | 18.467 | 0 | 2 | 0 | 29.253 | 34.431 | 27.88 | 27.88 | 17.182 | 23.133 | 11.033 | 0 | 0 | 55.725 | 54.945 | 43.243 | 22.773 | 0 | 0 | 53.911 | 31.492 | [5 empty] | 0 | 1.373 | 37 | 3.3836 | 3.1411 | 1.3092 | 1.1111 | 2.03 | 59.9941
2009-03-11 | 15:59 | 0 | 18.459 | 0 | 3 | 0 | 28.474 | 30.425 | 27.824 | 27.775 | 17.446 | 23.101 | 10.953 | 0 | 0 | 55.725 | 54.945 | 43.267 | 22.748 | 0 | 0 | 53.89 | 31.492 | [5 empty] | 0 | 0.699 | 38 | 3.4069 | 3.1632 | 1.3102 | 1.1111 | 2.0521 | 60.2338
2009-03-11 | 16:00 | 0 | 18.517 | 0 | 2 | 0 | 28.192 | 29.204 | 27.782 | 27.736 | 17.258 | 23.111 | 11.156 | 0 | 0 | 55.734 | 54.954 | 43.255 | 22.785 | 0 | 0 | 53.855 | 31.553 | [5 empty] | 0 | 0.456 | 39 | 3.3478 | 3.107 | 1.3078 | 1.1111 | 1.9959 | 59.619
2009-03-11 | 16:01 | 0 | 18.472 | 0 | 2 | 0 | 28.005 | 28.702 | 27.692 | 27.716 | 16.571 | 23.138 | 10.915 | 0 | 0 | 55.683 | 54.924 | 43.224 | 22.729 | 0 | 0 | 53.801 | 31.546 | [5 empty] | 0 | 0.289 | 40 | 3.418 | 3.1737 | 1.3106 | 1.1111 | 2.0626 | 60.3466
2009-03-11 | 16:02 | 0 | 18.472 | 0 | 2 | 0 | 27.861 | 28.39 | 27.642 | 27.642 | 16.768 | 23.067 | 10.865 | 0 | 0 | 55.704 | 54.903 | 43.2 | 22.753 | 0 | 0 | 53.734 | 31.568 | [5 empty] | 0 | 0.219 | 41 | 3.4325 | 3.1876 | 1.3112 | 1.1111 | 2.0765 | 60.4938
2009-03-11 | 16:03 | 0 | 18.447 | 0 | 2 | 0 | 27.763 | 28.197 | 27.522 | 27.571 | 16.446 | 23.043 | 10.842 | 0 | 0 | 55.636 | 54.856 | 43.106 | 22.729 | 0 | 0 | 53.687 | 31.546 | [5 empty] | 0 | 0.192 | 42 | 3.4392 | 3.1939 | 1.3115 | 1.1111 | 2.0828 | 60.5611
2009-03-11 | 16:04 | 0 | 18.472 | 0 | 2 | 0 | 27.618 | 28.076 | 27.427 | 27.571 | 16.644 | 23.138 | 10.716 | 0 | 0 | 55.704 | 54.924 | 43.2 | 22.729 | 0 | 0 | 53.687 | 31.593 | [5 empty] | 0 | 0.047 | 43 | 3.4759 | 3.2288 | 1.313 | 1.1111 | 2.1177 | 60.9252
2009-03-11 | 16:05 | 0 | 18.467 | 0 | 3 | 0 | 27.493 | 27.831 | 27.253 | 27.397 | 16.69 | 23.062 | 10.686 | 0 | 0 | 55.655 | 54.875 | 43.15 | 22.675 | 0 | 0 | 53.706 | 31.539 | [5 empty] | 0 | 0.096 | 44 | 3.4846 | 3.2371 | 1.3133 | 1.1111 | 2.126 | 61.0108
2009-03-11 | 16:06 | 0 | 18.467 | 0 | 2 | 0 | 37.909 | 27.758 | 27.253 | 27.324 | 28.192 | 23.062 | 10.613 | 0 | 0 | 55.655 | 54.875 | 43.15 | 22.699 | 0 | 0 | 53.682 | 31.539 | [5 empty] | 0 | 10.585 | 45 | 3.5059 | 3.2573 | 1.3142 | 1.1111 | 2.1462 | 61.2172
2009-03-11 | 16:07 | 1 | 18.467 | 0 | 2 | 0 | 47.584 | 31.107 | 27.253 | 27.253 | 28.672 | 23.062 | 10.638 | 2 | 0 | 55.631 | 54.852 | 43.178 | 22.778 | 0 | 0 | 53.71 | 31.546 | [5 empty] | 18.467 | 20.331 | 46 | 3.4986 | 3.2504 | 1.3139 | 1.1111 | 2.1393 | 61.1468
2009-03-11 | 16:08 | 0 | 18.442 | 0 | 3 | 0 | 49.073 | 44.9 | 27.204 | 27.228 | 29.131 | 23.062 | 10.588 | 1 | 0 | 55.631 | 54.852 | 43.15 | 22.773 | 0 | 0 | 53.682 | 31.492 | [5 empty] | 0 | 21.845 | 47 | 3.5132 | 3.2642 | 1.3145 | 1.1111 | 2.1531 | 61.2873
2009-03-11 | 16:09 | 0 | 18.497 | 0 | 2 | 0 | 49.584 | 48.046 | 27.282 | 27.233 | 29.835 | 23.092 | 10.568 | 2 | 0 | 55.636 | 54.856 | 43.178 | 22.802 | 0 | 0 | 53.64 | 31.497 | [5 empty] | 0 | 22.351 | 48 | 3.519 | 3.2698 | 1.3147 | 1.1111 | 2.1587 | 61.3432
2009-03-11 | 16:10 | 1 | 18.467 | 0 | 2 | 0 | 49.738 | 48.912 | 27.348 | 27.179 | 30.168 | 23.062 | 10.686 | 2 | 0 | 55.608 | 54.828 | 43.195 | 22.819 | 0 | 0 | 53.589 | 31.492 | [5 empty] | 18.467 | 22.559 | 49 | 3.4846 | 3.2371 | 1.3133 | 1.1111 | 2.126 | 61.0108
2009-03-11 | 16:11 | 0 | 18.467 | 0 | 3 | 0 | 50.174 | 49.234 | 27.566 | 27.228 | 30.818 | 23.084 | 10.711 | 1 | 0 | 55.631 | 54.852 | 43.243 | 22.819 | 0 | 0 | 53.568 | 31.517 | [5 empty] | 0 | 22.946 | 50 | 3.4774 | 3.2302 | 1.313 | 1.1111 | 2.1191 | 60.9395
2009-03-11 | 16:12 | 0 | 18.467 | 0 | 2 | 0 | 50.632 | 49.577 | 27.638 | 27.348 | 31.154 | 23.133 | 10.588 | 2 | 0 | 55.655 | 54.875 | 43.267 | 22.844 | 0 | 0 | 53.545 | 31.563 | [5 empty] | 0 | 23.284 | 51 | 3.5132 | 3.2642 | 1.3145 | 1.1111 | 2.1531 | 61.2873
2009-03-11 | 16:13 | 0 | 18.442 | 0 | 2 | 0 | 50.954 | 50.128 | 27.733 | 27.468 | 31.926 | 23.133 | 10.638 | 2 | 0 | 55.699 | 54.875 | 43.267 | 22.868 | 0 | 0 | 53.568 | 31.563 | [5 empty] | 0 | 23.486 | 52 | 3.4986 | 3.2504 | 1.3139 | 1.1111 | 2.1393 | 61.1468
2009-03-11 | 16:14 | 0 | 18.442 | 0 | 2 | 1 | 50.861 | 50.518 | 27.782 | 27.589 | 26.914 | 23.204 | 10.515 | 1 | 0 | 55.722 | 54.875 | 43.288 | 22.868 | 0 | 0 | 53.545 | 31.563 | [5 empty] | 0 | 23.272 | 53 | 3.5344 | 3.2844 | 1.3153 | 1.1111 | 2.1733 | 61.4904
2009-03-11 | 16:15 | 0 | 18.384 | 0 | 3 | 0 | 37.031 | 50.9 | 27.799 | 27.557 | 22.331 | 23.172 | 10.432 | 1 | 0 | 55.715 | 54.889 | 43.281 | 22.886 | 0 | 0 | 53.468 | 31.531 | [5 empty] | 0 | 9.474 | 0 | 3.5586 | 3.3074 | 1.3163 | 1.1111 | 2.1963 | 61.7184
2009-03-11 | 16:16 | 0 | 18.409 | 0 | 2 | 0 | 31.436 | 42.248 | 27.871 | 27.581 | 19.568 | 23.15 | 10.334 | 0 | 0 | 55.762 | 54.889 | 43.281 | 22.861 | 0 | 0 | 53.423 | 31.556 | [5 empty] | 0 | 3.855 | 1 | 3.5871 | 3.3345 | 1.9711 | 1.7647 | 1.5698 | 43.7631
2009-03-11 | 16:17 | 0 | 18.409 | 0 | 2 | 0 | 29.653 | 33.766 | 27.895 | 27.655 | 18.95 | 23.197 | 10.382 | 0 | 0 | 55.83 | 54.889 | 43.305 | 22.378 | 0 | 0 | 53.377 | 31.556 | [5 empty] | 0 | 1.998 | 2 | 3.5732 | 3.3213 | 1.9705 | 1.7647 | 1.5566 | 43.5624
2009-03-11 | 16:18 | 0 | 18.409 | 0 | 2 | 0 | 28.979 | 30.882 | 27.871 | 27.75 | 19.098 | 23.172 | 10.284 | 1 | 0 | 55.853 | 54.889 | 43.305 | 22.452 | 0 | 0 | 53.4 | 31.531 | [5 empty] | 0 | 1.229 | 3 | 3.6017 | 3.3484 | 1.9717 | 1.7647 | 1.5837 | 43.9704
2009-03-11 | 16:19 | 0 | 18.409 | 0 | 3 | 0 | 28.64 | 29.798 | 27.799 | 27.75 | 18.827 | 23.101 | 10.284 | 0 | 0 | 55.783 | 54.845 | 43.236 | 22.596 | 0 | 0 | 53.353 | 31.556 | [5 empty] | 0 | 0.89 | 4 | 3.6017 | 3.3484 | 1.9717 | 1.7647 | 1.5837 | 43.9704
2009-03-11 | 16:20 | 0 | 18.359 | 0 | 2 | 0 | 28.376 | 29.268 | 27.655 | 27.75 | 18.459 | 23.15 | 10.284 | 0 | 0 | 55.853 | 54.912 | 43.257 | 22.763 | 0 | 0 | 53.377 | 31.556 | [5 empty] | 0 | 0.626 | 5 | 3.6017 | 3.3484 | 1.9717 | 1.7647 | 1.5837 | 43.9704
2009-03-11 | 16:21 | 0 | 18.392 | 0 | 3 | 0 | 28.263 | 28.866 | 27.613 | 27.613 | 19.08 | 23.109 | 10.291 | 0 | 0 | 55.883 | 54.896 | 43.288 | 22.819 | 0 | 0 | 53.407 | 31.563 | [5 empty] | 0 | 0.65 | 6 | 3.5997 | 3.3465 | 1.9716 | 1.7647 | 1.5817 | 43.9415
2009-03-11 | 16:22 | 0 | 18.392 | 0 | 2 | 0 | 28.047 | 28.672 | 27.733 | 27.566 | 18.537 | 23.109 | 10.291 | 0 | 0 | 55.86 | 54.919 | 43.243 | 22.819 | 0 | 0 | 53.43 | 31.517 | [5 empty] | 0 | 0.481 | 7 | 3.5997 | 3.3465 | 1.9716 | 1.7647 | 1.5817 | 43.9415
2009-03-11 | 16:23 | 0 | 18.392 | 0 | 3 | 0 | 27.853 | 28.407 | 28.312 | 27.638 | 17.972 | 23.038 | 10.291 | 0 | 0 | 55.837 | 54.896 | 43.243 | 22.773 | 0 | 0 | 53.407 | 31.517 | [5 empty] | 0 | 0.215 | 8 | 3.5997 | 3.3465 | 1.9716 | 1.7647 | 1.5817 | 43.9415
2009-03-11 | 16:24 | 1 | 18.359 | 0 | 2 | 0 | 27.799 | 28.184 | 28.714 | 28.135 | 27.316 | 23.006 | 10.359 | 0 | 0 | 55.783 | 54.845 | 43.164 | 22.716 | 0 | 0 | 53.353 | 31.556 | [5 empty] | 18.359 | -0.336 | 9 | 3.5799 | 3.3276 | 1.9708 | 1.7647 | 1.5629 | 43.6588
2009-03-11 | 16:25 | 0 | 18.392 | 0 | 3 | 0 | 43.688 | 28.096 | 28.986 | 28.672 | 30.578 | 23.038 | 10.317 | 0 | 0 | 55.792 | 54.896 | 43.219 | 22.699 | 0 | 0 | 53.43 | 31.588 | [5 empty] | 0 | 15.016 | 10 | 3.5921 | 3.3393 | 1.9713 | 1.7647 | 1.5745 | 43.8338
2009-03-11 | 16:26 | 0 | 18.359 | 0 | 3 | 0 | 48.538 | 39.992 | 29.003 | 28.93 | 31.195 | 23.006 | 10.186 | 2 | 0 | 55.739 | 54.821 | 43.14 | 22.667 | 0 | 0 | 53.377 | 31.58 | [5 empty] | 0 | 19.608 | 11 | 3.6302 | 3.3755 | 1.9728 | 1.7647 | 1.6108 | 44.372
2009-03-11 | 16:27 | 0 | 18.359 | 0 | 2 | 0 | 49.318 | 47.301 | 28.954 | 29.028 | 31.605 | 22.957 | 10.259 | 2 | 0 | 55.715 | 54.751 | 43.118 | 22.523 | 0 | 0 | 53.353 | 31.556 | [5 empty] | 0 | 20.29 | 12 | 3.609 | 3.3553 | 1.9719 | 1.7647 | 1.5906 | 44.0735
2009-03-11 | 16:28 | 1 | 18.306 | 1 | 3 | 0 | 49.612 | 48.695 | 28.9 | 28.925 | 32.009 | 23.023 | 10.304 | 1 | 0 | 55.664 | 54.77 | 43.159 | 22.567 | 0 | 0 | 53.325 | 31.526 | [5 empty] | 18.306 | 20.687 | 13 | 3.5959 | 3.3429 | 1.9714 | 1.7647 | 1.5781 | 43.8877
2009-03-11 | 16:29 | 0 | 18.359 | 0 | 2 | 0 | 50.03 | 49.133 | 28.834 | 28.81 | 32.424 | 23.03 | 10.259 | 2 | 0 | 55.692 | 54.845 | 43.212 | 22.476 | 0 | 0 | 53.353 | 31.605 | [5 empty] | 0 | 21.22 | 14 | 3.609 | 3.3553 | 1.9719 | 1.7647 | 1.5906 | 44.0735
2009-03-11 | 16:30 | 0 | 18.329 | 0 | 3 | 0 | 50.345 | 49.565 | 28.829 | 28.756 | 32.938 | 23.072 | 10.352 | 1 | 0 | 55.664 | 54.77 | 43.228 | 22.493 | 0 | 0 | 53.349 | 31.622 | [5 empty] | 0 | 21.589 | 15 | 3.5819 | 3.3296 | 1.9709 | 1.7647 | 1.5649 | 43.688
2009-03-11 | 16:31 | 0 | 18.306 | 0 | 2 | 0 | 50.735 | 49.932 | 28.876 | 28.685 | 33.713 | 23.001 | 10.352 | 2 | 0 | 55.664 | 54.793 | 43.252 | 22.469 | 0 | 0 | 53.349 | 31.647 | [5 empty] | 0 | 22.05 | 16 | 3.5819 | 3.3296 | 1.9709 | 1.7647 | 1.5649 | 43.688
2009-03-11 | 16:32 | 1 | 18.329 | 0 | 2 | 0 | 51.033 | 50.322 | 28.9 | 28.756 | 34.395 | 23.047 | 10.304 | 2 | 0 | 55.734 | 54.817 | 43.324 | 22.542 | 0 | 0 | 53.302 | 31.696 | [5 empty] | 18.329 | 22.277 | 17 | 3.5959 | 3.3429 | 1.9714 | 1.7647 | 1.5781 | 43.8877
2009-03-11 | 16:33 | 0 | 18.329 | 0 | 3 | 0 | 51.215 | 50.688 | 28.925 | 28.805 | 35.17 | 23.023 | 10.254 | 1 | 0 | 55.711 | 54.908 | 43.3 | 22.591 | 0 | 0 | 53.302 | 31.696 | [5 empty] | 0 | 22.41 | 18 | 3.6104 | 3.3567 | 1.972 | 1.7647 | 1.592 | 44.094
2009-03-11 | 16:34 | 0 | 18.329 | 0 | 2 | 0 | 51.467 | 50.919 | 29.143 | 28.78 | 35.852 | 23.072 | 10.204 | 2 | 0 | 55.755 | 54.838 | 43.324 | 22.422 | 0 | 0 | 53.258 | 31.671 | [5 empty] | 0 | 22.687 | 19 | 3.625 | 3.3705 | 1.9726 | 1.7647 | 1.6058 | 44.2987
2009-03-11 | 16:35 | 0 | 18.329 | 0 | 2 | 0 | 51.629 | 51.171 | 29.288 | 28.854 | 36.65 | 23.072 | 10.204 | 2 | 0 | 55.802 | 54.77 | 43.37 | 22.422 | 0 | 0 | 53.258 | 31.647 | [5 empty] | 0 | 22.775 | 20 | 3.625 | 3.3705 | 1.9726 | 1.7647 | 1.6058 | 44.2987
2009-03-11 | 16:36 | 1 | 18.296 | 0 | 3 | 0 | 50.889 | 51.369 | 29.496 | 29.013 | 30.097 | 23.04 | 10.271 | 1 | 0 | 55.795 | 54.807 | 43.386 | 22.366 | 0 | 0 | 53.227 | 31.639 | [5 empty] | 18.296 | 21.876 | 21 | 3.6055 | 3.352 | 1.9718 | 1.7647 | 1.5873 | 44.0241
2009-03-11 | 16:37 | 0 | 18.273 | 0 | 2 | 0 | 37.605 | 51.437 | 29.712 | 29.256 | 25.137 | 23.065 | 10.271 | 1 | 0 | 55.839 | 54.807 | 43.362 | 22.415 | 0 | 0 | 53.227 | 31.664 | [5 empty] | 0 | 8.349 | 22 | 3.6055 | 3.352 | 1.9718 | 1.7647 | 1.5873 | 44.0241
2009-03-11 | 16:38 | 0 | 18.248 | 0 | 2 | 0 | 32.859 | 41.86 | 30.05 | 29.447 | 21.498 | 23.089 | 10.171 | 0 | 0 | 55.862 | 54.831 | 43.362 | 22.221 | 0 | 0 | 53.248 | 31.664 | [5 empty] | 0 | 3.412 | 23 | 3.6346 | 3.3797 | 1.973 | 1.7647 | 1.615 | 44.4329
2009-03-11 | 16:39 | 0 | 18.273 | 0 | 3 | 0 | 31.399 | 34.646 | 30.291 | 29.736 | 21.042 | 23.089 | 10.196 | 0 | 0 | 55.886 | 54.877 | 43.41 | 22.292 | 0 | 0 | 53.227 | 31.713 | [5 empty] | 0 | 1.663 | 24 | 3.6273 | 3.3727 | 1.9727 | 1.7647 | 1.608 | 44.3313
2009-03-11 | 16:40 | 0 | 18.248 | 0 | 2 | 0 | 30.916 | 32.458 | 30.531 | 30.05 | 19.48 | 23.136 | 10.148 | 0 | 0 | 55.876 | 54.821 | 43.329 | 22.209 | 0 | 0 | 53.171 | 31.701 | [5 empty] | 0 | 0.866 | 25 | 3.6413 | 3.386 | 1.9733 | 1.7647 | 1.6213 | 44.526
2009-03-11 | 16:41 | 0 | 18.266 | 0 | 3 | 0 | 30.791 | 31.61 | 30.744 | 30.286 | 19.945 | 23.084 | 10.191 | 0 | 0 | 55.86 | 54.828 | 43.336 | 22.265 | 0 | 0 | 53.155 | 31.659 | [5 empty] | 0 | 0.505 | 26 | 3.6288 | 3.3741 | 1.9728 | 1.7647 | 1.6094 | 44.3517
2009-03-11 | 16:42 | 0 | 18.243 | 0 | 2 | 0 | 30.815 | 31.298 | 30.911 | 30.551 | 19.696 | 23.011 | 10.141 | 0 | 0 | 55.883 | 54.805 | 43.336 | 22.216 | 0 | 0 | 53.132 | 31.659 | [5 empty] | 0 | 0.264 | 27 | 3.6433 | 3.388 | 1.9733 | 1.7647 | 1.6233 | 44.5543
2009-03-11 | 16:43 | 0 | 18.213 | 0 | 2 | 0 | 30.859 | 31.149 | 31.051 | 30.739 | 19.025 | 22.981 | 10.161 | 1 | 0 | 55.809 | 54.754 | 43.26 | 22.187 | 0 | 0 | 53.08 | 31.654 | [5 empty] | 0 | 0.12 | 28 | 3.6375 | 3.3824 | 1.9731 | 1.7647 | 1.6177 | 44.4735
2009-03-11 | 16:44 | 0 | 18.236 | 0 | 3 | 0 | 30.931 | 31.171 | 31.244 | 30.859 | 20.209 | 22.981 | 10.186 | 0 | 0 | 55.785 | 54.73 | 43.236 | 22.162 | 0 | 0 | 53.057 | 31.654 | [5 empty] | 0 | 0.072 | 29 | 3.6302 | 3.3755 | 1.9728 | 1.7647 | 1.6108 | 44.372
2009-03-11 | 16:45 | 0 | 18.18 | 0 | 2 | 0 | 30.948 | 31.164 | 31.453 | 31.019 | 19.04 | 22.903 | 10.153 | 0 | 0 | 55.664 | 54.723 | 43.228 | 22.226 | 0 | 0 | 53.05 | 31.647 | [5 empty] | 0 | -0.071 | 30 | 3.6398 | 3.3846 | 1.9732 | 1.7647 | 1.6199 | 44.5058
2009-03-11 | 16:46 | 0 | 18.188 | 0 | 3 | 0 | 31.968 | 31.244 | 31.485 | 31.34 | 32.208 | 23.006 | 10.186 | 0 | 0 | 55.718 | 54.754 | 43.26 | 22.187 | 0 | 0 | 53.104 | 31.654 | [5 empty] | 0 | 0.628 | 31 | 3.6302 | 3.3755 | 1.9728 | 1.7647 | 1.6108 | 44.372
2009-03-11 | 16:47 | 0 | 18.213 | 0 | 2 | 0 | 47.6 | 31.485 | 31.414 | 31.46 | 33.108 | 22.957 | 10.186 | 0 | 0 | 55.718 | 54.754 | 43.214 | 22.282 | 0 | 0 | 53.104 | 31.678 | [5 empty] | 0 | 16.14 | 32 | 3.6302 | 3.3755 | 1.9728 | 1.7647 | 1.6108 | 44.372
2009-03-11 | 16:48 | 0 | 18.18 | 0 | 3 | 1 | 49.589 | 44.262 | 31.139 | 31.382 | 25.6 | 22.925 | 10.153 | 1 | 0 | 55.664 | 54.7 | 43.205 | 22.155 | 0 | 0 | 53.05 | 31.647 | [5 empty] | 0 | 18.207 | 33 | 3.6398 | 3.3846 | 1.9732 | 1.7647 | 1.6199 | 44.5058
2009-03-11 | 16:49 | 0 | 18.236 | 0 | 2 | 0 | 37.784 | 49.274 | 30.955 | 31.22 | 21.633 | 22.981 | 10.136 | 1 | 0 | 55.671 | 54.709 | 43.26 | 22.236 | 0 | 0 | 53.08 | 31.703 | [5 empty] | 0 | 6.564 | 0 | 3.6448 | 3.3894 | 1.9734 | 1.7647 | 1.6246 | 44.5745
2009-03-11 | 16:50 | 0 | 18.203 | 0 | 3 | 0 | 33.617 | 41.066 | 30.754 | 30.972 | 20.517 | 22.974 | 10.078 | 0 | 0 | 55.617 | 54.679 | 43.3 | 22.226 | 0 | 0 | 53.097 | 31.647 | [5 empty] | 0 | 2.645 | 1 | 3.6617 | 3.4054 | 1.9741 | 1.7647 | 1.6407 | 44.8073
2009-03-11 | 16:51 | 0 | 18.203 | 0 | 2 | 0 | 32.176 | 35.005 | 30.585 | 30.707 | 19.857 | 22.998 | 10.053 | 0 | 0 | 55.617 | 54.679 | 43.3 | 22.226 | 0 | 0 | 53.073 | 31.549 | [5 empty] | 0 | 1.469 | 2 | 3.669 | 3.4123 | 1.9744 | 1.7647 | 1.6476 | 44.907
2009-03-11 | 16:52 | 0 | 18.18 | 0 | 2 | 0 | 31.526 | 33.053 | 30.394 | 30.538 | 20.541 | 22.974 | 10.128 | 1 | 0 | 55.596 | 54.679 | 43.276 | 22.226 | 0 | 0 | 53.073 | 31.598 | [5 empty] | 0 | 0.988 | 3 | 3.6471 | 3.3916 | 1.9735 | 1.7647 | 1.6269 | 44.6067
2009-03-11 | 16:53 | 0 | 18.123 | 0 | 2 | 0 | 31.036 | 32.12 | 30.193 | 30.386 | 19.996 | 22.942 | 10.095 | 0 | 0 | 55.543 | 54.649 | 43.221 | 22.003 | 0 | 0 | 53.02 | 31.566 | [5 empty] | 0 | 0.65 | 4 | 3.6567 | 3.4007 | 1.9739 | 1.7647 | 1.636 | 44.7393
2009-03-11 | 16:54 | 0 | 18.148 | 0 | 2 | 0 | 30.747 | 31.59 | 30.072 | 30.266 | 19.701 | 22.967 | 10.095 | 0 | 0 | 55.543 | 54.625 | 43.269 | 22.268 | 0 | 0 | 52.973 | 31.59 | [5 empty] | 0 | 0.481 | 5 | 3.6567 | 3.4007 | 1.9739 | 1.7647 | 1.636 | 44.7393
2009-03-11 | 16:55 | 0 | 18.148 | 0 | 3 | 0 | 30.482 | 31.156 | 29.952 | 30.168 | 19.427 | 22.967 | 10.02 | 0 | 0 | 55.543 | 54.67 | 43.269 | 22.243 | 0 | 0 | 52.952 | 31.59 | [5 empty] | 0 | 0.314 | 6 | 3.6786 | 3.4215 | 1.9748 | 1.7647 | 1.6568 | 45.038
2009-03-11 | 16:56 | 0 | 18.148 | 0 | 2 | 0 | 30.337 | 30.891 | 29.928 | 30.023 | 18.811 | 22.917 | 10.244 | 0 | 0 | 55.519 | 54.625 | 43.221 | 22.243 | 0 | 0 | 52.905 | 31.615 | [5 empty] | 0 | 0.314 | 7 | 3.6133 | 3.3595 | 1.9721 | 1.7647 | 1.5948 | 44.1351
2009-03-11 | 16:57 | 0 | 18.118 | 0 | 2 | 0 | 30.139 | 30.597 | 29.827 | 29.898 | 18.854 | 22.864 | 10.138 | 0 | 0 | 55.445 | 54.574 | 43.169 | 22.143 | 0 | 0 | 52.924 | 31.61 | [5 empty] | 0 | 0.241 | 8 | 3.6442 | 3.3888 | 1.9734 | 1.7647 | 1.6241 | 44.5664
2009-03-11 | 16:58 | 0 | 18.118 | 0 | 2 | 0 | 29.994 | 30.403 | 29.803 | 29.803 | 29.079 | 22.841 | 10.163 | 0 | 0 | 55.468 | 54.574 | 43.217 | 22.094 | 0 | 0 | 52.945 | 31.561 | [5 empty] | 0 | 0.191 | 9 | 3.6369 | 3.3819 | 1.9731 | 1.7647 | 1.6172 | 44.4654
2009-03-11 | 16:59 | 0 | 18.14 | 0 | 3 | 0 | 46.389 | 30.188 | 29.729 | 29.803 | 27.128 | 22.841 | 10.04 | 0 | 0 | 55.468 | 54.597 | 43.217 | 22.118 | 0 | 0 | 52.901 | 31.585 | [5 empty] | 0 | 16.586 | 10 | 3.6728 | 3.4159 | 1.9745 | 1.7647 | 1.6512 | 44.9587
2009-03-11 | 17:00 | 0 | 18.092 | 0 | 2 | 0 | 36.871 | 40.114 | 29.609 | 29.803 | 20.696 | 22.817 | 10.116 | 1 | 0 | 55.445 | 54.551 | 43.183 | 22.035 | 0 | 0 | 52.891 | 31.549 | [5 empty] | 0 | 7.068 | 11 | 3.6506 | 3.3949 | 1.9736 | 1.7647 | 1.6302 | 44.655
2009-03-11 | 17:01 | 0 | 18.115 | 0 | 2 | 0 | 32.066 | 40.537 | 29.391 | 29.68 | 19.347 | 22.91 | 9.987 | 0 | 0 | 55.424 | 54.576 | 43.217 | 22.091 | 0 | 0 | 52.901 | 31.583 | [5 empty] | 0 | 2.386 | 12 | 3.6882 | 3.4306 | 1.9752 | 1.7647 | 1.6659 | 45.1683
2009-03-11 | 17:02 | 0 | 18.17 | 0 | 3 | 0 | 30.624 | 33.586 | 29.276 | 29.469 | 19.229 | 22.893 | 10.093 | 0 | 0 | 55.475 | 54.581 | 43.221 | 22.121 | 0 | 0 | 52.905 | 31.661 | [5 empty] | 0 | 1.155 | 13 | 3.6573 | 3.4013 | 1.9739 | 1.7647 | 1.6366 | 44.7473
2009-03-11 | 17:03 | 0 | 18.17 | 0 | 2 | 0 | 30.048 | 31.347 | 29.109 | 29.3 | 18.61 | 22.915 | 10.141 | 0 | 0 | 55.475 | 54.625 | 43.221 | 22.29 | 0 | 0 | 52.929 | 31.686 | [5 empty] | 0 | 0.748 | 14 | 3.6433 | 3.388 | 1.9733 | 1.7647 | 1.6233 | 44.5543
2009-03-11 | 17:04 | 0 | 18.14 | 0 | 2 | 0 | 29.609 | 30.524 | 28.935 | 29.126 | 18.359 | 22.864 | 10.063 | 0 | 0 | 55.424 | 54.553 | 43.217 | 22.067 | 0 | 0 | 52.877 | 31.656 | [5 empty] | 0 | 0.483 | 15 | 3.6661 | 3.4096 | 1.9743 | 1.7647 | 1.6449 | 44.8672
2009-03-11 | 17:05 | 0 | 18.14 | 0 | 2 | 0 | 29.32 | 30.043 | 28.812 | 29.055 | 17.768 | 22.91 | 10.038 | 0 | 0 | 55.4 | 54.576 | 43.217 | 22.116 | 0 | 0 | 52.856 | 31.656 | [5 empty] | 0 | 0.265 | 16 | 3.6733 | 3.4165 | 1.9746 | 1.7647 | 1.6518 | 44.9667
2009-03-11 | 17:06 | 0 | 18.158 | 0 | 3 | 0 | 29.097 | 29.7 | 28.761 | 28.881 | 18.009 | 22.856 | 10.156 | 0 | 0 | 55.372 | 54.525 | 43.14 | 22.16 | 0 | 0 | 52.828 | 31.578 | [5 empty] | 0 | 0.216 | 17 | 3.639 | 3.3838 | 1.9732 | 1.7647 | 1.6191 | 44.4937
2009-03-11 | 17:07 | 0 | 18.163 | 0 | 2 | 0 | 28.981 | 29.489 | 28.765 | 28.812 | 16.584 | 22.886 | 10.012 | 0 | 0 | 55.424 | 54.576 | 43.145 | 22.091 | 0 | 0 | 52.856 | 31.583 | [5 empty] | 0 | 0.169 | 18 | 3.6809 | 3.4237 | 1.9749 | 1.7647 | 1.659 | 45.0697
2009-03-11 | 17:08 | 0 | 18.11 | 0 | 3 | 0 | 28.761 | 29.266 | 28.663 | 28.663 | 17.517 | 22.81 | 10.058 | 1 | 0 | 55.372 | 54.502 | 43.095 | 22.111 | 0 | 0 | 52.828 | 31.507 | [5 empty] | 0 | 0.098 | 19 | 3.6675 | 3.4109 | 1.9743 | 1.7647 | 1.6462 | 44.8871
2009-03-11 | 17:09 | 1 | 18.11 | 0 | 2 | 0 | 28.638 | 29.05 | 28.687 | 28.663 | 25.676 | 22.81 | 10.058 | 0 | 0 | 55.328 | 54.478 | 43.095 | 22.086 | 0 | 0 | 52.849 | 31.529 | [5 empty] | 18.11 | -0.025 | 20 | 3.6675 | 3.4109 | 1.9743 | 1.7647 | 1.6462 | 44.8871
2009-03-11 | 17:10 | 0 | 18.133 | 0 | 2 | 0 | 44.08 | 28.952 | 28.591 | 28.712 | 29.989 | 22.856 | 10.08 | 0 | 0 | 55.328 | 54.478 | 43.095 | 22.182 | 0 | 0 | 52.896 | 31.553 | [5 empty] | 0 | 15.368 | 21 | 3.6611 | 3.4049 | 1.9741 | 1.7647 | 1.6402 | 44.7993
2009-03-11 | 17:11 | 0 | 18.158 | 0 | 3 | 0 | 48.699 | 38.653 | 28.591 | 28.616 | 30.3 | 22.785 | 10.181 | 1 | 0 | 55.305 | 54.478 | 43.047 | 22.16 | 0 | 0 | 52.896 | 31.553 | [5 empty] | 0 | 20.083 | 22 | 3.6317 | 3.3769 | 1.9729 | 1.7647 | 1.6122 | 44.3923
2009-03-11 | 17:12 | 0 | 18.133 | 0 | 2 | 0 | 49.754 | 47.301 | 28.496 | 28.518 | 30.808 | 22.761 | 10.156 | 2 | 0 | 55.305 | 54.455 | 43.071 | 22.231 | 0 | 0 | 52.849 | 31.553 | [5 empty] | 0 | 21.236 | 23 | 3.639 | 3.3838 | 1.9732 | 1.7647 | 1.6191 | 44.4937
2009-03-11 | 17:13 | 1 | 18.133 | 0 | 3 | 0 | 49.845 | 48.975 | 28.471 | 28.447 | 31.193 | 22.834 | 10.033 | 2 | 0 | 55.305 | 54.478 | 43.095 | 22.135 | 0 | 0 | 52.896 | 31.578 | [5 empty] | 18.133 | 21.398 | 24 | 3.6748 | 3.4179 | 1.9746 | 1.7647 | 1.6532 | 44.9865
2009-03-11 | 17:14 | 0 | 18.125 | 0 | 2 | 0 | 49.932 | 49.404 | 28.51 | 28.366 | 31.571 | 22.824 | 9.95 | 1 | 0 | 55.274 | 54.448 | 43.063 | 22.15 | 0 | 0 | 52.866 | 31.546 | [5 empty] | 0 | 21.566 | 25 | 3.699 | 3.4408 | 1.9756 | 1.7647 | 1.6761 | 45.3137
2009-03-11 | 17:15 | 0 | 18.183 | 1 | 3 | 0 | 50.121 | 49.526 | 28.591 | 28.471 | 32.061 | 22.881 | 10.007 | 2 | 0 | 55.328 | 54.478 | 43.164 | 22.111 | 0 | 0 | 52.919 | 31.627 | [5 empty] | 0 | 21.65 | 26 | 3.6824 | 3.4251 | 1.9749 | 1.7647 | 1.6604 | 45.0894
2009-03-11 | 17:16 | 0 | 18.133 | 0 | 2 | 0 | 50.42 | 49.778 | 28.663 | 28.518 | 32.634 | 22.905 | 10.007 | 2 | 0 | 55.328 | 54.478 | 43.212 | 22.135 | 0 | 0 | 52.919 | 31.578 | [5 empty] | 0 | 21.902 | 27 | 3.6824 | 3.4251 | 1.9749 | 1.7647 | 1.6604 | 45.0894
2009-03-11 | 17:17 | 1 | 18.15 | 0 | 3 | 0 | 50.641 | 50.09 | 28.775 | 28.51 | 32.933 | 22.849 | 9.924 | 1 | 0 | 55.342 | 54.471 | 43.133 | 22.054 | 0 | 0 | 52.866 | 31.595 | [5 empty] | 18.15 | 22.131 | 28 | 3.7065 | 3.448 | 1.9759 | 1.7647 | 1.6833 | 45.4153
2009-03-11 | 17:18 | 0 | 18.15 | 0 | 2 | 0 | 50.779 | 50.389 | 28.873 | 28.56 | 33.591 | 22.873 | 9.924 | 2 | 0 | 55.389 | 54.471 | 43.205 | 22.103 | 0 | 0 | 52.798 | 31.62 | [5 empty] | 0 | 22.219 | 29 | 3.7065 | 3.448 | 1.9759 | 1.7647 | 1.6833 | 45.4153
2009-03-11 | 17:19 | 0 | 18.125 | 0 | 2 | 0 | 50.826 | 50.574 | 28.969 | 28.68 | 34.273 | 22.898 | 10.048 | 2 | 0 | 55.435 | 54.495 | 43.205 | 22.199 | 0 | 0 | 52.751 | 31.62 | [5 empty] | 0 | 22.146 | 30 | 3.6704 | 3.4137 | 1.9744 | 1.7647 | 1.649 | 44.9269
2009-03-11 | 17:20 | 0 | 18.118 | 0 | 3 | 0 | 50.725 | 50.634 | 29.008 | 28.743 | 34.923 | 22.866 | 9.917 | 1 | 0 | 55.449 | 54.448 | 43.135 | 22.13 | 0 | 0 | 52.707 | 31.526 | [5 empty] | 0 | 21.982 | 31 | 3.7086 | 3.45 | 1.976 | 1.7647 | 1.6853 | 45.4425
2009-03-11 | 17:21 | 1 | 18.11 | 0 | 2 | 0 | 50.716 | 50.646 | 29.121 | 28.832 | 35.761 | 22.905 | 9.985 | 2 | 0 | 55.463 | 54.453 | 43.209 | 21.966 | 0 | 0 | 52.688 | 31.507 | [5 empty] | 18.11 | 21.884 | 32 | 3.6888 | 3.4312 | 1.9752 | 1.7647 | 1.6664 | 45.1762
2009-03-11 | 17:22 | 0 | 18.105 | 0 | 3 | 1 | 50.711 | 50.597 | 29.236 | 28.947 | 36.531 | 22.829 | 9.831 | 1 | 0 | 55.48 | 54.425 | 43.205 | 22.179 | 0 | 0 | 52.637 | 31.502 | [5 empty] | 0 | 21.764 | 33 | 3.7336 | 3.4738 | 1.977 | 1.7647 | 1.7091 | 45.7753
2009-03-11 | 17:23 | 0 | 18.135 | 0 | 2 | 0 | 50.921 | 50.602 | 29.459 | 29.072 | 37.241 | 22.883 | 9.909 | 2 | 0 | 55.531 | 54.476 | 43.233 | 22.135 | 0 | 0 | 52.641 | 31.531 | [5 empty] | 0 | 21.849 | 0 | 3.7109 | 3.4522 | 1.9761 | 1.7647 | 1.6875 | 45.4737
2009-03-11 | 17:24 | 1 | 18.08 | 0 | 3 | 0 | 50.94 | 50.711 | 29.79 | 29.261 | 37.66 | 22.925 | 9.733 | 2 | 0 | 55.503 | 54.471 | 43.205 | 22.13 | 0 | 0 | 52.637 | 31.549 | [5 empty] | 18.08 | 21.679 | 1 | 3.7622 | 3.5009 | 1.9277 | 1.7143 | 1.7866 | 47.4893
2009-03-11 | 17:25 | 0 | 18.11 | 0 | 2 | 0 | 51.082 | 50.9 | 30.374 | 29.58 | 38.181 | 22.905 | 9.935 | 1 | 0 | 55.578 | 54.476 | 43.257 | 22.064 | 0 | 0 | 52.665 | 31.531 | [5 empty] | 0 | 21.502 | 2 | 3.7033 | 3.445 | 1.9254 | 1.7143 | 1.7307 | 46.7338
2009-03-11 | 17:26 | 0 | 18.105 | 0 | 3 | 0 | 51.33 | 50.917 | 30.994 | 30.08 | 38.717 | 22.949 | 9.781 | 2 | 0 | 55.573 | 54.471 | 43.252 | 22.106 | 0 | 0 | 52.637 | 31.549 | [5 empty] | 0 | 21.25 | 3 | 3.7482 | 3.4876 | 1.9272 | 1.7143 | 1.7733 | 47.3119
2009-03-11 | 17:27 | 0 | 18.055 | 0 | 2 | 0 | 51.72 | 51.169 | 31.644 | 30.658 | 39.42 | 22.949 | 9.806 | 2 | 0 | 55.55 | 54.471 | 43.252 | 22.201 | 0 | 0 | 52.637 | 31.453 | [5 empty] | 0 | 21.062 | 4 | 3.7409 | 3.4807 | 1.9269 | 1.7143 | 1.7664 | 47.219
2009-03-11 | 17:28 | 0 | 18.055 | 0 | 3 | 0 | 52.156 | 51.514 | 32.367 | 31.333 | 35.756 | 22.949 | 9.683 | 1 | 0 | 55.573 | 54.495 | 43.252 | 22.3 | 0 | 0 | 52.66 | 31.477 | [5 empty] | 0 | 20.823 | 5 | 3.7767 | 3.5147 | 1.9283 | 1.7143 | 1.8005 | 47.6727
2009-03-11 | 17:29 | 0 | 18.08 | 0 | 2 | 0 | 40.219 | 51.972 | 32.984 | 32.032 | 29.285 | 22.998 | 9.658 | 1 | 0 | 55.594 | 54.471 | 43.298 | 22.251 | 0 | 0 | 52.637 | 31.477 | [5 empty] | 0 | 8.187 | 6 | 3.784 | 3.5217 | 1.9286 | 1.7143 | 1.8074 | 47.7639
2009-03-11 | 17:30 | 0 | 18.13 | 0 | 3 | 0 | 35.38 | 43.535 | 33.524 | 32.606 | 25.431 | 22.974 | 9.633 | 0 | 0 | 55.617 | 54.495 | 43.298 | 22.251 | 0 | 0 | 52.66 | 31.549 | [5 empty] | 0 | 2.774 | 7 | 3.7913 | 3.5286 | 1.9289 | 1.7143 | 1.8143 | 47.8547
2009-03-11 | 17:31 | 0 | 18.08 | 0 | 2 | 0 | 34.203 | 36.741 | 33.945 | 33.194 | 23.768 | 22.974 | 9.658 | 0 | 0 | 55.641 | 54.495 | 43.37 | 22.3 | 0 | 0 | 52.66 | 31.524 | [5 empty] | 0 | 1.009 | 8 | 3.784 | 3.5217 | 1.9286 | 1.7143 | 1.8074 | 47.7639
2009-03-11 | 17:32 | 0 | 18.07 | 0 | 3 | 0 | 33.983 | 34.923 | 34.242 | 33.584 | 23.275 | 22.915 | 9.673 | 0 | 0 | 55.631 | 54.462 | 43.243 | 22.192 | 0 | 0 | 52.627 | 31.443 | [5 empty] | 0 | 0.399 | 9 | 3.7796 | 3.5175 | 1.9284 | 1.7143 | 1.8032 | 47.7092
2009-03-11 | 17:33 | 0 | 18.095 | 0 | 2 | 0 | 34.077 | 34.548 | 34.383 | 33.912 | 21.927 | 23.011 | 9.598 | 1 | 0 | 55.608 | 54.439 | 43.312 | 22.145 | 0 | 0 | 52.557 | 31.419 | [5 empty] | 0 | 0.165 | 10 | 3.8015 | 3.5383 | 1.9293 | 1.7143 | 1.824 | 47.9812
2009-03-11 | 17:34 | 0 | 18.045 | 0 | 3 | 0 | 34.194 | 34.476 | 34.452 | 34.148 | 21.517 | 22.986 | 9.598 | 0 | 0 | 55.608 | 54.415 | 43.288 | 22.192 | 0 | 0 | 52.536 | 31.443 | [5 empty] | 0 | 0.046 | 11 | 3.8015 | 3.5383 | 1.9293 | 1.7143 | 1.824 | 47.9812
2009-03-11 | 17:35 | 0 | 18.045 | 0 | 2 | 0 | 34.311 | 34.524 | 34.407 | 34.266 | 21.493 | 23.035 | 9.673 | 0 | 0 | 55.585 | 54.415 | 43.312 | 22.121 | 0 | 0 | 52.466 | 31.468 | [5 empty] | 0 | 0.045 | 12 | 3.7796 | 3.5175 | 1.9284 | 1.7143 | 1.8032 | 47.7092
2009-03-11 | 17:36 | 0 | 18.07 | 0 | 3 | 0 | 34.335 | 34.548 | 34.266 | 34.218 | 21.059 | 22.964 | 9.844 | 0 | 0 | 55.561 | 54.392 | 43.336 | 22.022 | 0 | 0 | 52.49 | 31.49 | [5 empty] | 0 | 0.117 | 13 | 3.7298 | 3.4702 | 1.9264 | 1.7143 | 1.7559 | 47.0771
2009-03-11 | 17:37 | 0 | 18.095 | 0 | 2 | 0 | 34.242 | 34.548 | 33.959 | 34.053 | 22.29 | 23.011 | 9.992 | 0 | 0 | 55.517 | 54.392 | 43.312 | 21.902 | 0 | 0 | 52.49 | 31.514 | [5 empty] | 0 | 0.189 | 14 | 3.6867 | 3.4292 | 1.9247 | 1.7143 | 1.7149 | 46.5163
2009-03-11 | 17:38 | 1 | 18.095 | 0 | 3 | 0 | 34.077 | 34.5 | 33.56 | 33.842 | 31.298 | 23.084 | 9.821 | 0 | 0 | 55.47 | 54.348 | 43.243 | 21.951 | 0 | 0 | 52.536 | 31.539 | [5 empty] | 18.095 | 0.235 | 15 | 3.7365 | 3.4765 | 1.9267 | 1.7143 | 1.7623 | 47.1631
2009-03-11 | 17:39 | 0 | 18.095 | 0 | 3 | 0 | 47.467 | 34.29 | 33.326 | 33.467 | 33.794 | 23.084 | 9.698 | 0 | 0 | 55.424 | 54.324 | 43.264 | 22.167 | 0 | 0 | 52.49 | 31.49 | [5 empty] | 0 | 14 | 16 | 3.7723 | 3.5106 | 1.9281 | 1.7143 | 1.7963 | 47.6178
2009-03-11 | 17:40 | 0 | 18.095 | 0 | 2 | 0 | 40.423 | 43.642 | 33.091 | 33.278 | 24.504 | 23.084 | 9.648 | 0 | 0 | 55.424 | 54.324 | 43.219 | 22.216 | 0 | 0 | 52.511 | 31.49 | [5 empty] | 0 | 7.145 | 17 | 3.7869 | 3.5244 | 1.9287 | 1.7143 | 1.8101 | 47.8002
2009-03-11 | 17:41 | 0 | 18.052 | 0 | 3 | 0 | 35.376 | 42.611 | 32.79 | 33.024 | 22.464 | 23.065 | 9.507 | 1 | 0 | 55.361 | 54.259 | 43.224 | 22.175 | 0 | 0 | 52.494 | 31.448 | [5 empty] | 0 | 2.352 | 18 | 3.828 | 3.5635 | 1.9304 | 1.7143 | 1.8492 | 48.3071
2009-03-11 | 17:42 | 0 | 18.077 | 0 | 2 | 0 | 33.895 | 36.268 | 32.531 | 32.79 | 21.571 | 23.065 | 9.532 | 0 | 0 | 55.337 | 54.282 | 43.224 | 22.175 | 0 | 0 | 52.471 | 31.448 | [5 empty] | 0 | 1.105 | 19 | 3.8207 | 3.5565 | 1.9301 | 1.7143 | 1.8423 | 48.218
2009-03-11 | 17:43 | 0 | 18.082 | 0 | 3 | 0 | 33.242 | 34.464 | 32.296 | 32.56 | 20.951 | 23.094 | 9.487 | 0 | 0 | 55.319 | 54.287 | 43.252 | 22.179 | 0 | 0 | 52.476 | 31.477 | [5 empty] | 0 | 0.682 | 20 | 3.8338 | 3.569 | 1.9306 | 1.7143 | 1.8547 | 48.3781
2009-03-11 | 17:44 | 0 | 18.128 | 0 | 2 | 0 | 32.819 | 33.711 | 32.103 | 32.345 | 20.154 | 23.168 | 9.66 | 0 | 0 | 55.342 | 54.287 | 43.3 | 22.13 | 0 | 0 | 52.499 | 31.526 | [5 empty] | 0 | 0.474 | 21 | 3.7834 | 3.5211 | 1.9286 | 1.7143 | 1.8068 | 47.7566
2009-03-11 | 17:45 | 0 | 18.097 | 0 | 3 | 0 | 32.461 | 33.189 | 31.931 | 32.098 | 19.382 | 23.089 | 9.63 | 0 | 0 | 55.314 | 54.259 | 43.224 | 22.101 | 0 | 0 | 52.448 | 31.497 | [5 empty] | 0 | 0.363 | 22 | 3.7921 | 3.5294 | 1.929 | 1.7143 | 1.8151 | 47.8655
2009-03-11 | 17:46 | 0 | 18.128 | 0 | 2 | 0 | 32.201 | 32.866 | 31.742 | 32.007 | 20.104 | 23.143 | 9.733 | 0 | 0 | 55.298 | 54.264 | 43.252 | 22.13 | 0 | 0 | 52.452 | 31.477 | [5 empty] | 0 | 0.194 | 23 | 3.7622 | 3.5009 | 1.9277 | 1.7143 | 1.7866 | 47.4893
2009-03-11 | 17:47 | 0 | 18.123 | 0 | 3 | 0 | 31.978 | 32.507 | 31.544 | 31.808 | 18.915 | 23.114 | 9.58 | 0 | 0 | 55.27 | 54.236 | 43.248 | 22.101 | 0 | 0 | 52.424 | 31.472 | [5 empty] | 0 | 0.17 | 24 | 3.8067 | 3.5433 | 1.9295 | 1.7143 | 1.829 | 48.046
2009-03-11 | 17:48 | 0 | 18.108 | 0 | 2 | 0 | 31.791 | 32.321 | 31.308 | 31.671 | 18.525 | 23.119 | 9.537 | 0 | 0 | 55.251 | 54.264 | 43.205 | 22.059 | 0 | 0 | 52.431 | 31.502 | [5 empty] | 0 | 0.12 | 25 | 3.8192 | 3.5552 | 1.93 | 1.7143 | 1.8409 | 48.2002
2009-03-11 | 17:49 | 0 | 18.097 | 0 | 3 | 0 | 31.568 | 32.073 | 31.088 | 31.399 | 22.778 | 23.089 | 9.407 | 0 | 0 | 55.2 | 54.236 | 43.224 | 22.03 | 0 | 0 | 52.333 | 31.472 | [5 empty] | 0 | 0.169 | 26 | 3.8571 | 3.5911 | 1.9316 | 1.7143 | 1.8769 | 48.66
2009-03-11 | 17:50 | 0 | 18.097 | 0 | 2 | 0 | 43.81 | 31.882 | 30.869 | 31.183 | 32.436 | 23.114 | 9.532 | 0 | 0 | 55.176 | 54.215 | 43.152 | 21.981 | 0 | 0 | 52.357 | 31.448 | [5 empty] | 0 | 12.627 | 27 | 3.8207 | 3.5565 | 1.9301 | 1.7143 | 1.8423 | 48.218
2009-03-11 | 17:51 | 0 | 18.097 | 0 | 3 | 0 | 49.948 | 37.983 | 30.654 | 31.014 | 32.555 | 23.018 | 9.58 | 1 | 0 | 55.153 | 54.215 | 43.152 | 21.981 | 0 | 0 | 52.38 | 31.423 | [5 empty] | 0 | 18.934 | 28 | 3.8067 | 3.5433 | 1.9295 | 1.7143 | 1.829 | 48.046
2009-03-11 | 17:52 | 1 | 18.097 | 0 | 2 | 0 | 51.234 | 48.368 | 30.435 | 30.798 | 32.955 | 23.043 | 9.407 | 2 | 0 | 55.153 | 54.191 | 43.106 | 22.03 | 0 | 0 | 52.38 | 31.497 | [5 empty] | 18.097 | 20.436 | 29 | 3.8571 | 3.5911 | 1.9316 | 1.7143 | 1.8769 | 48.66
2009-03-11 | 17:53 | 0 | 18.097 | 0 | 2 | 0 | 51.668 | 50.431 | 30.315 | 30.533 | 32.955 | 23.065 | 9.407 | 1 | 0 | 55.132 | 54.191 | 43.106 | 22.125 | 0 | 0 | 52.403 | 31.472 | [5 empty] | 0 | 21.135 | 30 | 3.8571 | 3.5911 | 1.9316 | 1.7143 | 1.8769 | 48.66
2009-03-11 | 17:54 | 0 | 18.148 | 0 | 3 | 0 | 52.149 | 51.073 | 30.269 | 30.413 | 33.519 | 23.089 | 9.384 | 2 | 0 | 55.132 | 54.191 | 43.176 | 22.125 | 0 | 0 | 52.424 | 31.497 | [5 empty] | 0 | 21.736 | 31 | 3.8638 | 3.5975 | 1.9319 | 1.7143 | 1.8832 | 48.7404
2009-03-11 | 17:55 | 0 | 18.148 | 0 | 2 | 0 | 52.333 | 51.601 | 30.244 | 30.244 | 33.988 | 23.089 | 9.309 | 2 | 0 | 55.109 | 54.168 | 43.152 | 22.101 | 0 | 0 | 52.424 | 31.472 | [5 empty] | 0 | 22.089 | 32 | 3.8856 | 3.6183 | 1.9327 | 1.7143 | 1.904 | 49.0008
2009-03-11 | 17:56 | 1 | 18.148 | 1 | 3 | 0 | 52.539 | 51.92 | 30.269 | 30.22 | 34.483 | 23.089 | 9.359 | 1 | 0 | 55.176 | 54.168 | 43.2 | 22.125 | 0 | 0 | 52.403 | 31.472 | [5 empty] | 18.148 | 22.319 | 33 | 3.8711 | 3.6044 | 1.9321 | 1.7143 | 1.8901 | 48.8275
2009-03-11 | 17:57 | 0 | 18.092 | 0 | 2 | 1 | 52.81 | 52.144 | 30.384 | 30.166 | 34.9 | 23.109 | 9.253 | 2 | 0 | 55.125 | 54.14 | 43.147 | 22.096 | 0 | 0 | 52.352 | 31.443 | [5 empty] | 0 | 22.644 | 34 | 3.9019 | 3.6338 | 1.9334 | 1.7143 | 1.9195 | 49.1932
2009-03-11 | 17:58 | 0 | 18.123 | 0 | 2 | 0 | 49.719 | 52.494 | 30.604 | 30.293 | 28.775 | 23.138 | 9.185 | 1 | 0 | 55.2 | 54.191 | 43.176 | 22.101 | 0 | 0 | 52.357 | 31.448 | [5 empty] | 0 | 19.426 | 0 | 3.9217 | 3.6526 | 1.9342 | 1.7143 | 1.9383 | 49.4248
2009-03-11 | 17:59 | 0 | 18.118 | 0 | 2 | 0 | 37.368 | 52.191 | 30.793 | 30.406 | 25.301 | 23.109 | 9.231 | 1 | 0 | 55.218 | 54.163 | 43.195 | 22.17 | 0 | 0 | 52.329 | 31.419 | [5 empty] | 0 | 6.962 | 1 | 3.9083 | 3.6399 | 2.0376 | 1.8182 | 1.8217 | 46.6101
2009-03-11 | 18:00 | 0 | 18.148 | 0 | 3 | 0 | 33.495 | 41.461 | 31.134 | 30.654 | 23.089 | 23.163 | 9.21 | 0 | 0 | 55.291 | 54.191 | 43.193 | 22.356 | 0 | 0 | 52.326 | 31.463 | [5 empty] | 0 | 2.841 | 2 | 3.9144 | 3.6457 | 2.0378 | 1.8182 | 1.8275 | 46.6858
2009-03-11 | 18:01 | 0 | 18.185 | 0 | 2 | 0 | 32.306 | 35.273 | 31.558 | 31.029 | 22.042 | 23.224 | 9.221 | 0 | 0 | 55.354 | 54.231 | 43.217 | 22.55 | 0 | 0 | 52.305 | 31.438 | [5 empty] | 0 | 1.277 | 3 | 3.9112 | 3.6426 | 2.0377 | 1.8182 | 1.8244 | 46.6462
2009-03-11 | 18:02 | 0 | 18.211 | 0 | 2 | 0 | 31.943 | 33.321 | 32.186 | 31.389 | 20.814 | 23.224 | 9.246 | 0 | 0 | 55.354 | 54.231 | 43.217 | 22.596 | 0 | 0 | 52.282 | 31.463 | [5 empty] | 0 | 0.554 | 4 | 3.904 | 3.6357 | 2.0374 | 1.8182 | 1.8175 | 46.5559
2009-03-11 | 18:03 | 0 | 18.236 | 0 | 3 | 0 | 31.921 | 32.639 | 32.639 | 32.041 | 20.111 | 23.271 | 9.122 | 0 | 0 | 55.377 | 54.231 | 43.193 | 22.67 | 0 | 0 | 52.305 | 31.487 | [5 empty] | 0 | -0.12 | 5 | 3.9401 | 3.67 | 2.0388 | 1.8182 | 1.8518 | 47.0004
2009-03-11 | 18:04 | 0 | 18.185 | 0 | 2 | 0 | 32.186 | 32.377 | 32.852 | 32.594 | 19.644 | 23.199 | 9.097 | 0 | 0 | 55.333 | 54.231 | 43.169 | 22.43 | 0 | 0 | 52.305 | 31.463 | [5 empty] | 0 | -0.408 | 6 | 3.9474 | 3.677 | 2.0391 | 1.8182 | 1.8588 | 47.089
2009-03-11 | 18:05 | 0 | 18.178 | 0 | 3 | 0 | 32.563 | 32.49 | 32.728 | 32.797 | 18.92 | 23.119 | 8.967 | 1 | 0 | 55.323 | 54.177 | 43.162 | 22.275 | 0 | 0 | 52.296 | 31.455 | [5 empty] | 0 | -0.234 | 7 | 3.9852 | 3.7129 | 2.0407 | 1.8182 | 1.8948 | 47.5446
2009-03-11 | 18:06 | 0 | 18.211 | 0 | 2 | 0 | 32.852 | 32.804 | 32.377 | 32.804 | 18.359 | 23.175 | 8.974 | 0 | 0 | 55.333 | 54.208 | 43.145 | 22.596 | 0 | 0 | 52.326 | 31.487 | [5 empty] | 0 | 0.048 | 8 | 3.9832 | 3.711 | 2.0406 | 1.8182 | 1.8928 | 47.5203
2009-03-11 | 18:07 | 0 | 18.178 | 0 | 3 | 0 | 32.866 | 33.031 | 32.009 | 32.443 | 18.08 | 23.192 | 8.941 | 0 | 0 | 55.256 | 54.154 | 43.138 | 22.589 | 0 | 0 | 52.319 | 31.502 | [5 empty] | 0 | 0.423 | 9 | 3.9928 | 3.7201 | 2.041 | 1.8182 | 1.9019 | 47.6347
2009-03-11 | 18:08 | 0 | 18.258 | 0 | 2 | 0 | 33.675 | 33.158 | 31.872 | 32.186 | 32.594 | 23.224 | 9.05 | 0 | 0 | 55.309 | 54.184 | 43.193 | 22.694 | 0 | 0 | 52.35 | 31.534 | [5 empty] | 0 | 1.489 | 10 | 3.961 | 3.69 | 2.0397 | 1.8182 | 1.8718 | 47.2547
2009-03-11 | 18:09 | 0 | 18.203 | 0 | 3 | 0 | 48.536 | 33.314 | 31.551 | 31.936 | 33.055 | 23.217 | 8.992 | 0 | 0 | 55.232 | 54.131 | 43.185 | 22.662 | 0 | 0 | 52.319 | 31.526 | [5 empty] | 0 | 16.6 | 11 | 3.9779 | 3.706 | 2.0404 | 1.8182 | 1.8878 | 47.4577
2009-03-11 | 18:10 | 1 | 18.258 | 0 | 2 | 0 | 51.043 | 46.067 | 31.367 | 31.703 | 33.462 | 23.248 | 9.122 | 2 | 0 | 55.239 | 54.161 | 43.217 | 22.741 | 0 | 0 | 52.326 | 31.558 | [5 empty] | 18.258 | 19.34 | 12 | 3.9401 | 3.67 | 2.0388 | 1.8182 | 1.8518 | 47.0004
2009-03-11 | 18:11 | 0 | 18.283 | 0 | 3 | 0 | 51.937 | 50.172 | 31.247 | 31.414 | 33.792 | 23.224 | 9.173 | 1 | 0 | 55.216 | 54.161 | 43.217 | 22.839 | 0 | 0 | 52.373 | 31.558 | [5 empty] | 0 | 20.523 | 13 | 3.9252 | 3.6559 | 2.0382 | 1.8182 | 1.8377 | 46.8185
2009-03-11 | 18:12 | 0 | 18.236 | 0 | 2 | 0 | 52.305 | 51.25 | 31.124 | 31.124 | 34.426 | 23.199 | 9.346 | 2 | 0 | 55.216 | 54.161 | 43.193 | 22.861 | 0 | 0 | 52.373 | 31.607 | [5 empty] | 0 | 21.181 | 14 | 3.8748 | 3.608 | 2.0362 | 1.8182 | 1.7898 | 46.1914
2009-03-11 | 18:13 | 0 | 18.203 | 0 | 3 | 0 | 52.641 | 51.792 | 30.972 | 30.997 | 29.697 | 23.168 | 9.336 | 1 | 0 | 55.186 | 54.177 | 43.303 | 22.854 | 0 | 0 | 52.389 | 31.575 | [5 empty] | 0 | 21.644 | 15 | 3.8778 | 3.6108 | 2.0363 | 1.8182 | 1.7926 | 46.2281
2009-03-11 | 18:14 | 0 | 18.283 | 0 | 2 | 0 | 39.925 | 52.326 | 31.053 | 30.909 | 24.644 | 23.199 | 9.321 | 1 | 0 | 55.239 | 54.184 | 43.31 | 22.886 | 0 | 0 | 52.443 | 31.607 | [5 empty] | 0 | 9.016 | 16 | 3.8821 | 3.6149 | 2.0365 | 1.8182 | 1.7968 | 46.283
2009-03-11 | 18:15 | 0 | 18.258 | 0 | 2 | 0 | 34.378 | 44.25 | 31.053 | 30.933 | 22.814 | 23.199 | 9.198 | 0 | 0 | 55.263 | 54.184 | 43.286 | 22.741 | 0 | 0 | 52.42 | 31.607 | [5 empty] | 0 | 3.445 | 17 | 3.9179 | 3.649 | 2.0379 | 1.8182 | 1.8308 | 46.7289
2009-03-11 | 18:16 | 0 | 18.226 | 0 | 3 | 0 | 32.663 | 36.258 | 31.029 | 30.909 | 21.851 | 23.248 | 9.271 | 0 | 0 | 55.286 | 54.184 | 43.262 | 22.79 | 0 | 0 | 52.396 | 31.632 | [5 empty] | 0 | 1.754 | 18 | 3.8967 | 3.6288 | 2.0371 | 1.8182 | 1.8106 | 46.4653
2009-03-11 | 18:17 | 0 | 18.236 | 0 | 2 | 0 | 31.992 | 33.675 | 30.958 | 30.909 | 21.007 | 23.248 | 9.296 | 1 | 0 | 55.239 | 54.14 | 43.262 | 22.861 | 0 | 0 | 52.35 | 31.656 | [5 empty] | 0 | 1.083 | 19 | 3.8894 | 3.6219 | 2.0368 | 1.8182 | 1.8037 | 46.3743
2009-03-11 | 18:18 | 0 | 18.211 | 0 | 3 | 0 | 31.607 | 32.711 | 30.933 | 30.859 | 20.161 | 23.15 | 9.321 | 0 | 0 | 55.263 | 54.161 | 43.24 | 22.91 | 0 | 0 | 52.396 | 31.632 | [5 empty] | 0 | 0.748 | 20 | 3.8821 | 3.6149 | 2.0365 | 1.8182 | 1.7968 | 46.283
2009-03-11 | 18:19 | 0 | 18.236 | 0 | 2 | 0 | 31.389 | 32.211 | 30.958 | 30.859 | 20.038 | 23.126 | 9.346 | 0 | 0 | 55.263 | 54.161 | 43.217 | 22.935 | 0 | 0 | 52.396 | 31.632 | [5 empty] | 0 | 0.53 | 21 | 3.8748 | 3.608 | 2.0362 | 1.8182 | 1.7898 | 46.1914
2009-03-11 | 18:20 | 0 | 18.185 | 0 | 3 | 0 | 31.173 | 31.823 | 30.801 | 30.776 | 19.975 | 23.116 | 9.432 | 0 | 0 | 55.253 | 54.128 | 43.181 | 22.851 | 0 | 0 | 52.364 | 31.62 | [5 empty] | 0 | 0.397 | 22 | 3.8498 | 3.5842 | 2.0352 | 1.8182 | 1.766 | 45.8735
2009-03-11 | 18:21 | 0 | 18.155 | 0 | 2 | 0 | 30.999 | 31.578 | 30.999 | 30.712 | 19.686 | 23.074 | 9.512 | 0 | 0 | 55.214 | 54.112 | 43.142 | 22.856 | 0 | 0 | 52.277 | 31.602 | [5 empty] | 0 | 0.287 | 23 | 3.8265 | 3.5621 | 2.0342 | 1.8182 | 1.7439 | 45.5741
2009-03-11 | 18:22 | 0 | 18.155 | 0 | 3 | 0 | 30.857 | 31.387 | 31.217 | 30.953 | 19.292 | 22.979 | 9.487 | 0 | 0 | 55.19 | 54.091 | 43.164 | 22.856 | 0 | 0 | 52.277 | 31.602 | [5 empty] | 0 | -0.096 | 24 | 3.8338 | 3.569 | 2.0345 | 1.8182 | 1.7508 | 45.6681
2009-03-11 | 18:23 | 1 | 18.185 | 0 | 2 | 0 | 31.007 | 31.222 | 31.222 | 31.198 | 30.788 | 23.03 | 9.666 | 0 | 0 | 55.195 | 54.119 | 43.147 | 22.839 | 0 | 0 | 52.305 | 31.656 | [5 empty] | 18.185 | -0.191 | 25 | 3.7817 | 3.5195 | 2.0324 | 1.8182 | 1.7013 | 44.9874
2009-03-11 | 18:24 | 0 | 18.155 | 0 | 3 | 0 | 47.026 | 31.267 | 30.999 | 31.168 | 32.682 | 23.001 | 9.562 | 0 | 0 | 55.123 | 54.091 | 43.118 | 22.785 | 0 | 0 | 52.233 | 31.676 | [5 empty] | 0 | 15.858 | 26 | 3.8119 | 3.5482 | 2.0337 | 1.8182 | 1.7301 | 45.3851
2009-03-11 | 18:25 | 0 | 18.185 | 0 | 2 | 0 | 50.609 | 43.829 | 30.862 | 31.007 | 33.041 | 22.984 | 9.469 | 2 | 0 | 55.127 | 54.096 | 43.099 | 22.814 | 0 | 0 | 52.284 | 31.681 | [5 empty] | 0 | 19.602 | 27 | 3.839 | 3.574 | 2.0347 | 1.8182 | 1.7558 | 45.7355
2009-03-11 | 18:26 | 0 | 18.185 | 0 | 3 | 0 | 51.229 | 49.533 | 30.644 | 30.764 | 33.417 | 22.984 | 9.64 | 1 | 0 | 55.104 | 54.072 | 43.171 | 22.79 | 0 | 0 | 52.305 | 31.681 | [5 empty] | 0 | 20.465 | 28 | 3.7892 | 3.5266 | 2.0327 | 1.8182 | 1.7085 | 45.0874
2009-03-11 | 18:27 | 1 | 18.185 | 0 | 2 | 0 | 51.64 | 50.679 | 30.548 | 30.548 | 33.51 | 22.984 | 9.517 | 2 | 0 | 55.104 | 54.096 | 43.099 | 22.839 | 0 | 0 | 52.284 | 31.681 | [5 empty] | 18.185 | 21.092 | 29 | 3.825 | 3.5607 | 2.0342 | 1.8182 | 1.7425 | 45.5553
2009-03-11 | 18:28 | 0 | 18.105 | 0 | 3 | 0 | 51.911 | 51.04 | 30.423 | 30.374 | 34.046 | 23.025 | 9.487 | 2 | 0 | 55.053 | 54.044 | 43.095 | 22.856 | 0 | 0 | 52.256 | 31.602 | [5 empty] | 0 | 21.537 | 30 | 3.8338 | 3.569 | 2.0345 | 1.8182 | 1.7508 | 45.6681
2009-03-11 | 18:29 | 0 | 18.155 | 0 | 2 | 0 | 52.233 | 51.498 | 30.445 | 30.278 | 34.751 | 23.025 | 9.389 | 1 | 0 | 55.053 | 54.068 | 43.164 | 22.856 | 0 | 0 | 52.163 | 31.578 | [5 empty] | 0 | 21.955 | 31 | 3.8623 | 3.5961 | 2.0357 | 1.8182 | 1.7779 | 46.033
2009-03-11 | 18:30 | 0 | 18.18 | 0 | 2 | 1 | 52.508 | 51.843 | 30.519 | 30.303 | 35.433 | 23.074 | 9.439 | 2 | 0 | 55.076 | 54.068 | 43.188 | 22.881 | 0 | 0 | 52.186 | 31.602 | [5 empty] | 0 | 22.205 | 32 | 3.8478 | 3.5823 | 2.0351 | 1.8182 | 1.7641 | 45.8475
2009-03-11 | 18:31 | 1 | 18.155 | 0 | 3 | 0 | 52.898 | 52.163 | 30.568 | 30.325 | 36.28 | 23.05 | 9.439 | 2 | 0 | 55.076 | 54.068 | 43.164 | 22.905 | 0 | 0 | 52.186 | 31.602 | [5 empty] | 18.155 | 22.573 | 0 | 3.8478 | 3.5823 | 2.0351 | 1.8182 | 1.7641 | 45.8475
2009-03-11 | 18:32 | 0 | 18.18 | 0 | 2 | 0 | 43.425 | 52.529 | 30.568 | 30.374 | 27.387 | 23.074 | 9.487 | 1 | 0 | 55.099 | 54.044 | 43.188 | 22.979 | 0 | 0 | 52.14 | 31.578 | [5 empty] | 0 | 13.051 | 1 | 3.8338 | 3.569 | 1.883 | 1.6667 | 1.9023 | 49.6202
2009-03-11 | 18:33 | 0 | 18.155 | 0 | 2 | 0 | 35.244 | 48.38 | 30.712 | 30.374 | 23.773 | 23.074 | 9.562 | 0 | 0 | 55.123 | 54.068 | 43.164 | 22.954 | 0 | 0 | 52.186 | 31.578 | [5 empty] | 0 | 4.87 | 2 | 3.8119 | 3.5482 | 1.8821 | 1.6667 | 1.8816 | 49.3599
2009-03-11 | 18:34 | 0 | 18.13 | 0 | 3 | 0 | 32.799 | 37.902 | 30.833 | 30.445 | 22.425 | 23.05 | 9.61 | 0 | 0 | 55.167 | 54.068 | 43.188 | 22.979 | 0 | 0 | 52.233 | 31.578 | [5 empty] | 0 | 2.354 | 3 | 3.798 | 3.535 | 1.8816 | 1.6667 | 1.8683 | 49.1917
2009-03-11 | 18:35 | 0 | 18.155 | 0 | 2 | 0 | 31.843 | 34.093 | 30.904 | 30.568 | 21.603 | 23.05 | 9.66 | 0 | 0 | 55.214 | 54.068 | 43.188 | 22.954 | 0 | 0 | 52.256 | 31.531 | [5 empty] | 0 | 1.275 | 4 | 3.7834 | 3.5211 | 1.881 | 1.6667 | 1.8544 | 49.0152
2009-03-11 | 18:36 | 0 | 18.085 | 0 | 3 | 0 | 31.387 | 32.706 | 30.953 | 30.688 | 20.593 | 23.001 | 9.512 | 0 | 0 | 55.167 | 54.021 | 43.118 | 22.785 | 0 | 0 | 52.163 | 31.482 | [5 empty] | 0 | 0.699 | 5 | 3.8265 | 3.5621 | 1.8827 | 1.6667 | 1.8954 | 49.5338
2009-03-11 | 18:37 | 0 | 18.105 | 0 | 2 | 0 | 31.289 | 32.132 | 31.122 | 30.879 | 19.762 | 23.025 | 9.562 | 1 | 0 | 55.19 | 54.068 | 43.142 | 22.881 | 0 | 0 | 52.21 | 31.553 | [5 empty] | 0 | 0.41 | 6 | 3.8119 | 3.5482 | 1.8821 | 1.6667 | 1.8816 | 49.3599
2009-03-11 | 18:38 | 0 | 18.035 | 0 | 2 | 0 | 31.217 | 31.772 | 31.144 | 30.953 | 20.279 | 22.93 | 9.439 | 0 | 0 | 55.146 | 53.974 | 43.047 | 22.834 | 0 | 0 | 52.119 | 31.458 | [5 empty] | 0 | 0.264 | 7 | 3.8478 | 3.5823 | 1.8836 | 1.6667 | 1.9156 | 49.7852
2009-03-11 | 18:39 | 0 | 18.06 | 0 | 3 | 0 | 31.217 | 31.627 | 31.482 | 31.048 | 19.538 | 22.905 | 9.389 | 0 | 0 | 55.123 | 53.998 | 43.047 | 22.785 | 0 | 0 | 52.072 | 31.458 | [5 empty] | 0 | 0.169 | 8 | 3.8623 | 3.5961 | 1.8842 | 1.6667 | 1.9295 | 49.9559
2009-03-11 | 18:40 | 0 | 18.027 | 0 | 2 | 0 | 31.161 | 31.546 | 31.715 | 31.281 | 19.161 | 22.849 | 9.429 | 0 | 0 | 55.069 | 53.944 | 42.97 | 22.765 | 0 | 0 | 52.025 | 31.485 | [5 empty] | 0 | -0.12 | 9 | 3.8507 | 3.5851 | 1.8837 | 1.6667 | 1.9184 | 49.8195
2009-03-11 | 18:41 | 0 | 18.02 | 0 | 3 | 0 | 31.271 | 31.465 | 31.804 | 31.585 | 26.191 | 22.89 | 9.5 | 0 | 0 | 55.034 | 53.932 | 42.958 | 22.77 | 0 | 0 | 52.053 | 31.465 | [5 empty] | 0 | -0.314 | 10 | 3.83 | 3.5654 | 1.8829 | 1.6667 | 1.8987 | 49.5753
2009-03-11 | 18:42 | 0 | 17.989 | 0 | 3 | 0 | 44.482 | 31.46 | 31.556 | 31.701 | 32.708 | 22.908 | 9.444 | 0 | 0 | 54.959 | 53.904 | 42.884 | 22.692 | 0 | 0 | 51.979 | 31.436 | [5 empty] | 0 | 12.781 | 11 | 3.8463 | 3.5809 | 1.8835 | 1.6667 | 1.9142 | 49.7681
2009-03-11 | 18:43 | 0 | 18.02 | 1 | 2 | 0 | 50.265 | 39.411 | 31.32 | 31.561 | 33.302 | 22.866 | 9.623 | 1 | 0 | 54.943 | 53.888 | 42.958 | 22.672 | 0 | 0 | 51.983 | 31.465 | [5 empty] | 0 | 18.704 | 12 | 3.7942 | 3.5314 | 1.8814 | 1.6667 | 1.8647 | 49.1459
2009-03-11 | 18:44 | 1 | 17.989 | 0 | 3 | 0 | 51.659 | 48.837 | 31.122 | 31.22 | 33.79 | 22.861 | 9.567 | 2 | 0 | 54.891 | 53.86 | 42.929 | 22.716 | 0 | 0 | 51.934 | 31.411 | [5 empty] | 17.989 | 20.439 | 13 | 3.8105 | 3.5469 | 1.8821 | 1.6667 | 1.8802 | 49.3424
2009-03-11 | 18:45 | 0 | 17.964 | 0 | 2 | 0 | 52.163 | 50.879 | 30.977 | 31.1 | 34.282 | 22.908 | 9.567 | 1 | 0 | 54.891 | 53.837 | 42.953 | 22.716 | 0 | 0 | 51.911 | 31.411 | [5 empty] | 0 | 21.063 | 14 | 3.8105 | 3.5469 | 1.8821 | 1.6667 | 1.8802 | 49.3424
2009-03-11 | 18:46 | 0 | 17.939 | 0 | 2 | 0 | 52.62 | 51.612 | 30.906 | 30.955 | 34.565 | 22.886 | 9.492 | 2 | 0 | 54.868 | 53.86 | 43.001 | 22.788 | 0 | 0 | 51.934 | 31.436 | [5 empty] | 0 | 21.665 | 15 | 3.8323 | 3.5676 | 1.883 | 1.6667 | 1.9009 | 49.6029
2009-03-11 | 18:47 | 0 | 17.964 | 0 | 3 | 0 | 44.916 | 52.049 | 30.906 | 30.81 | 25.799 | 22.932 | 9.394 | 1 | 0 | 54.868 | 53.86 | 43.001 | 22.788 | 0 | 0 | 51.955 | 31.485 | [5 empty] | 0 | 14.106 | 16 | 3.8609 | 3.5947 | 1.8841 | 1.6667 | 1.9281 | 49.9389
2009-03-11 | 18:48 | 0 | 17.939 | 0 | 2 | 0 | 35.787 | 49.32 | 30.882 | 30.761 | 23.126 | 22.981 | 9.321 | 0 | 0 | 54.891 | 53.837 | 43.047 | 22.763 | 0 | 0 | 51.955 | 31.509 | [5 empty] | 0 | 5.026 | 17 | 3.8821 | 3.6149 | 1.885 | 1.6667 | 1.9483 | 50.1859
2009-03-11 | 18:49 | 0 | 18.014 | 0 | 2 | 0 | 33.084 | 38.559 | 30.931 | 30.737 | 21.463 | 23.006 | 9.419 | 1 | 0 | 54.915 | 53.86 | 43.047 | 22.788 | 0 | 0 | 51.934 | 31.531 | [5 empty] | 0 | 2.347 | 18 | 3.8536 | 3.5878 | 1.8838 | 1.6667 | 1.9212 | 49.8537
2009-03-11 | 18:50 | 0 | 18.037 | 0 | 3 | 0 | 32.085 | 34.376 | 30.906 | 30.737 | 20.475 | 23.006 | 9.444 | 0 | 0 | 54.936 | 53.837 | 43.071 | 22.788 | 0 | 0 | 51.955 | 31.531 | [5 empty] | 0 | 1.348 | 19 | 3.8463 | 3.5809 | 1.8835 | 1.6667 | 1.9142 | 49.7681
2009-03-11 | 18:51 | 0 | 18.014 | 0 | 2 | 0 | 31.58 | 32.967 | 30.857 | 30.761 | 20.331 | 23.006 | 9.593 | 0 | 0 | 54.959 | 53.86 | 43.025 | 22.788 | 0 | 0 | 51.934 | 31.485 | [5 empty] | 0 | 0.819 | 20 | 3.8029 | 3.5397 | 1.8818 | 1.6667 | 1.873 | 49.2514
2009-03-11 | 18:52 | 0 | 18.014 | 0 | 3 | 0 | 31.291 | 32.279 | 30.786 | 30.737 | 19.739 | 23.101 | 9.394 | 0 | 0 | 54.959 | 53.837 | 43.025 | 22.667 | 0 | 0 | 51.888 | 31.485 | [5 empty] | 0 | 0.554 | 21 | 3.8609 | 3.5947 | 1.8841 | 1.6667 | 1.9281 | 49.9389
2009-03-11 | 18:53 | 0 | 17.964 | 0 | 2 | 0 | 31.146 | 31.87 | 30.69 | 30.737 | 19.568 | 23.126 | 9.344 | 0 | 0 | 54.959 | 53.837 | 42.977 | 22.763 | 0 | 0 | 51.911 | 31.485 | [5 empty] | 0 | 0.409 | 22 | 3.8754 | 3.6086 | 1.8847 | 1.6667 | 1.9419 | 50.1084
2009-03-11 | 18:54 | 0 | 17.957 | 0 | 2 | 0 | 30.97 | 31.549 | 30.681 | 30.609 | 18.844 | 23.069 | 9.386 | 0 | 0 | 54.905 | 53.83 | 42.898 | 22.635 | 0 | 0 | 51.857 | 31.477 | [5 empty] | 0 | 0.361 | 23 | 3.8632 | 3.597 | 1.8842 | 1.6667 | 1.9303 | 49.9661
2009-03-11 | 18:55 | 0 | 17.982 | 0 | 3 | 0 | 30.825 | 31.355 | 30.923 | 30.585 | 18.967 | 23.094 | 9.336 | 0 | 0 | 54.861 | 53.806 | 42.898 | 22.66 | 0 | 0 | 51.904 | 31.499 | [5 empty] | 0 | 0.24 | 24 | 3.8778 | 3.6108 | 1.8848 | 1.6667 | 1.9441 | 50.1354
2009-03-11 | 18:56 | 0 | 18.014 | 0 | 2 | 0 | 30.712 | 31.22 | 31.146 | 30.81 | 18.653 | 23.101 | 9.238 | 0 | 0 | 54.861 | 53.783 | 42.853 | 22.709 | 0 | 0 | 51.904 | 31.453 | [5 empty] | 0 | -0.098 | 25 | 3.9063 | 3.6379 | 1.886 | 1.6667 | 1.9713 | 50.4636
2009-03-11 | 18:57 | 0 | 18.004 | 0 | 3 | 0 | 42.712 | 30.994 | 31.068 | 30.994 | 31.983 | 23.094 | 9.263 | 0 | 0 | 54.814 | 53.759 | 42.874 | 22.685 | 0 | 0 | 51.881 | 31.477 | [5 empty] | 0 | 11.718 | 26 | 3.899 | 3.631 | 1.8857 | 1.6667 | 1.9643 | 50.3803
2009-03-11 | 18:58 | 1 | 18.037 | 0 | 2 | 0 | 49.962 | 36.914 | 30.906 | 31.051 | 32.613 | 23.126 | 9.296 | 1 | 0 | 54.821 | 53.79 | 42.884 | 22.741 | 0 | 0 | 51.888 | 31.509 | [5 empty] | 18.037 | 18.911 | 27 | 3.8894 | 3.6219 | 1.8853 | 1.6667 | 1.9552 | 50.2699
2009-03-11 | 18:59 | 0 | 18.004 | 0 | 3 | 0 | 51.535 | 48.256 | 30.658 | 30.85 | 33.311 | 23.119 | 9.14 | 2 | 0 | 54.77 | 53.736 | 42.874 | 22.66 | 0 | 0 | 51.857 | 31.453 | [5 empty] | 0 | 20.685 | 28 | 3.9348 | 3.665 | 1.8871 | 1.6667 | 1.9984 | 50.787
2009-03-11 | 19:00 | 0 | 18.004 | 0 | 2 | 0 | 52.039 | 50.618 | 30.585 | 30.681 | 33.452 | 23.045 | 9.065 | 2 | 0 | 54.819 | 53.808 | 42.949 | 22.734 | 0 | 0 | 51.86 | 31.453 | [5 empty] | 0 | 21.358 | 29 | 3.9567 | 3.6858 | 1.888 | 1.6667 | 2.0191 | 51.0313
2009-03-11 | 19:01 | 0 | 18.16 | 0 | 3 | 0 | 52.487 | 51.547 | 30.644 | 30.595 | 34.192 | 23.32 | 9.344 | 1 | 0 | 54.896 | 53.886 | 43.051 | 22.91 | 0 | 0 | 52.007 | 31.583 | [5 empty] | 0 | 21.892 | 30 | 3.8754 | 3.6086 | 1.8847 | 1.6667 | 1.9419 | 50.1084
2009-03-11 | 19:02 | 1 | 18.11 | 0 | 2 | 0 | 52.901 | 51.937 | 30.546 | 30.546 | 34.778 | 23.344 | 9.467 | 2 | 0 | 54.896 | 53.841 | 43.051 | 22.886 | 0 | 0 | 51.96 | 31.583 | [5 empty] | 18.11 | 22.355 | 31 | 3.8396 | 3.5745 | 1.8833 | 1.6667 | 1.9079 | 49.6891
2009-03-11 | 19:03 | 0 | 18.105 | 0 | 2 | 0 | 46.382 | 52.322 | 30.492 | 30.396 | 25.772 | 23.266 | 9.364 | 1 | 0 | 54.868 | 53.834 | 43.068 | 22.881 | 0 | 0 | 51.909 | 31.529 | [5 empty] | 0 | 15.986 | 32 | 3.8696 | 3.603 | 1.8845 | 1.6667 | 1.9364 | 50.0407
2009-03-11 | 19:04 | 0 | 18.11 | 0 | 3 | 0 | 36.141 | 50.928 | 30.499 | 30.45 | 23.511 | 23.366 | 9.467 | 1 | 0 | 54.889 | 53.813 | 43.044 | 22.905 | 0 | 0 | 51.932 | 31.504 | [5 empty] | 0 | 5.691 | 33 | 3.8396 | 3.5745 | 1.8833 | 1.6667 | 1.9079 | 49.6891
2009-03-11 | 19:05 | 0 | 18.105 | 0 | 2 | 0 | 33.01 | 39.638 | 30.565 | 30.347 | 22.302 | 23.337 | 9.364 | 0 | 0 | 54.912 | 53.834 | 43.068 | 22.807 | 0 | 0 | 51.909 | 31.553 | [5 empty] | 0 | 2.663 | 34 | 3.8696 | 3.603 | 1.8845 | 1.6667 | 1.9364 | 50.0407
2009-03-11 | 19:06 | 0 | 18.105 | 0 | 2 | 1 | 31.914 | 34.608 | 30.636 | 30.372 | 21.098 | 23.315 | 9.437 | 0 | 0 | 54.936 | 53.834 | 43.044 | 22.832 | 0 | 0 | 51.862 | 31.6 | [5 empty] | 0 | 1.542 | 35 | 3.8483 | 3.5828 | 1.8836 | 1.6667 | 1.9162 | 49.7921
2009-03-11 | 19:07 | 0 | 18.085 | 0 | 2 | 0 | 31.414 | 32.921 | 30.644 | 30.521 | 19.938 | 23.391 | 9.394 | 0 | 0 | 54.964 | 53.862 | 43.073 | 22.91 | 0 | 0 | 51.869 | 31.607 | [5 empty] | 0 | 0.893 | 0 | 3.8609 | 3.5947 | 1.8841 | 1.6667 | 1.9281 | 49.9389
2009-03-11 | 19:08 | 0 | 18.08 | 0 | 3 | 0 | 31.168 | 32.132 | 30.685 | 30.59 | 19.908 | 23.386 | 9.462 | 0 | 0 | 54.983 | 53.834 | 43.068 | 22.881 | 0 | 0 | 51.862 | 31.6 | [5 empty] | 0 | 0.578 | 1 | 3.8411 | 3.5759 | 2.0916 | 1.875 | 1.7009 | 44.2825
2009-03-11 | 19:09 | 0 | 18.08 | 0 | 2 | 0 | 31.024 | 31.698 | 30.685 | 30.661 | 19.908 | 23.361 | 9.364 | 0 | 0 | 54.959 | 53.834 | 42.999 | 22.856 | 0 | 0 | 51.885 | 31.553 | [5 empty] | 0 | 0.363 | 2 | 3.8696 | 3.603 | 2.0928 | 1.875 | 1.728 | 44.6569
2009-03-11 | 19:10 | 0 | 18.055 | 0 | 3 | 0 | 30.95 | 31.48 | 30.806 | 30.636 | 19.39 | 23.29 | 9.339 | 0 | 0 | 54.936 | 53.813 | 42.999 | 22.761 | 0 | 0 | 51.885 | 31.529 | [5 empty] | 0 | 0.314 | 3 | 3.8769 | 3.61 | 2.0931 | 1.875 | 1.735 | 44.7515
2009-03-11 | 19:11 | 0 | 18.055 | 0 | 2 | 0 | 30.855 | 31.335 | 31.095 | 30.734 | 19.068 | 23.315 | 9.339 | 0 | 0 | 54.912 | 53.813 | 42.927 | 22.783 | 0 | 0 | 51.885 | 31.529 | [5 empty] | 0 | 0.121 | 4 | 3.8769 | 3.61 | 2.0931 | 1.875 | 1.735 | 44.7515
2009-03-11 | 19:12 | 0 | 18.08 | 0 | 2 | 0 | 30.855 | 31.215 | 31.335 | 31.07 | 18.673 | 23.315 | 9.314 | 0 | 0 | 54.868 | 53.79 | 43.004 | 22.812 | 0 | 0 | 51.89 | 31.534 | [5 empty] | 0 | -0.215 | 5 | 3.8842 | 3.6169 | 2.0934 | 1.875 | 1.7419 | 44.8458
2009-03-11 | 19:13 | 0 | 18.08 | 0 | 3 | 0 | 40.978 | 31.095 | 31.264 | 31.289 | 32.775 | 23.315 | 9.414 | 0 | 0 | 54.868 | 53.79 | 42.927 | 22.761 | 0 | 0 | 51.862 | 31.504 | [5 empty] | 0 | 9.689 | 6 | 3.855 | 3.5892 | 2.0922 | 1.875 | 1.7142 | 44.4666
2009-03-11 | 19:14 | 0 | 18.08 | 0 | 2 | 0 | 50.051 | 35.524 | 30.975 | 31.264 | 33.058 | 23.315 | 9.462 | 1 | 0 | 54.821 | 53.766 | 42.903 | 22.712 | 0 | 0 | 51.909 | 31.455 | [5 empty] | 0 | 18.787 | 7 | 3.8411 | 3.5759 | 2.0916 | 1.875 | 1.7009 | 44.2825
2009-03-11 | 19:15 | 1 | 18.08 | 0 | 3 | 0 | 51.542 | 48.172 | 30.781 | 31.07 | 33.644 | 23.361 | 9.462 | 2 | 0 | 54.798 | 53.743 | 42.927 | 22.761 | 0 | 0 | 51.862 | 31.48 | [5 empty] | 18.08 | 20.472 | 8 | 3.8411 | 3.5759 | 2.0916 | 1.875 | 1.7009 | 44.2825
2009-03-11 | 19:16 | 0 | 18.055 | 0 | 2 | 0 | 52.07 | 50.672 | 30.59 | 30.806 | 33.857 | 23.337 | 9.364 | 2 | 0 | 54.775 | 53.79 | 42.975 | 22.662 | 0 | 0 | 51.909 | 31.48 | [5 empty] | 0 | 21.264 | 9 | 3.8696 | 3.603 | 2.0928 | 1.875 | 1.728 | 44.6569
2009-03-11 | 19:17 | 0 | 18.055 | 0 | 3 | 0 | 52.389 | 51.451 | 30.516 | 30.541 | 34.067 | 23.337 | 9.462 | 1 | 0 | 54.751 | 53.743 | 42.951 | 22.832 | 0 | 0 | 51.885 | 31.504 | [5 empty] | 0 | 21.848 | 10 | 3.8411 | 3.5759 | 2.0916 | 1.875 | 1.7009 | 44.2825
2009-03-11 | 19:18 | 0 | 18.032 | 0 | 2 | 0 | 52.527 | 51.862 | 30.492 | 30.396 | 34.749 | 23.386 | 9.487 | 2 | 0 | 54.751 | 53.743 | 42.951 | 22.807 | 0 | 0 | 51.885 | 31.504 | [5 empty] | 0 | 22.131 | 11 | 3.8338 | 3.569 | 2.0914 | 1.875 | 1.694 | 44.186
2009-03-11 | 19:19 | 1 | 18.025 | 0 | 3 | 0 | 52.889 | 52.109 | 30.487 | 30.296 | 35.285 | 23.381 | 9.482 | 1 | 0 | 54.747 | 53.715 | 42.994 | 22.851 | 0 | 0 | 51.834 | 31.475 | [5 empty] | 18.025 | 22.593 | 12 | 3.8352 | 3.5704 | 2.0914 | 1.875 | 1.6954 | 44.2054
2009-03-11 | 19:20 | 0 | 18.025 | 0 | 2 | 0 | 53.325 | 52.385 | 30.511 | 30.367 | 36.084 | 23.501 | 9.555 | 2 | 0 | 54.77 | 53.738 | 43.04 | 22.851 | 0 | 0 | 51.615 | 31.414 | [5 empty] | 0 | 22.958 | 13 | 3.814 | 3.5502 | 2.0906 | 1.875 | 1.6752 | 43.9219
2009-03-11 | 19:21 | 0 | 17.881 | 0 | 2 | 0 | 51.512 | 52.728 | 30.462 | 30.271 | 30.342 | 23.381 | 9.311 | 1 | 0 | 54.7 | 53.645 | 42.898 | 22.731 | 0 | 0 | 51.673 | 31.404 | [5 empty] | 0 | 21.241 | 14 | 3.885 | 3.6177 | 2.0934 | 1.875 | 1.7427 | 44.8571
2009-03-11 | 19:22 | 0 | 17.881 | 0 | 2 | 0 | 38.267 | 52.889 | 30.607 | 30.367 | 25.428 | 23.477 | 9.384 | 1 | 0 | 54.744 | 53.622 | 42.922 | 22.682 | 0 | 0 | 51.811 | 31.404 | [5 empty] | 0 | 7.9 | 15 | 3.8638 | 3.5975 | 2.0926 | 1.875 | 1.7225 | 44.5809
2009-03-11 | 19:23 | 0 | 17.906 | 0 | 3 | 0 | 33.756 | 42.733 | 30.801 | 30.416 | 23.212 | 23.43 | 9.336 | 0 | 0 | 54.744 | 53.622 | 42.944 | 22.658 | 0 | 0 | 51.925 | 31.355 | [5 empty] | 0 | 3.34 | 16 | 3.8778 | 3.6108 | 2.0931 | 1.875 | 1.7358 | 44.7629
2009-03-11 | 19:24 | 0 | 17.939 | 0 | 2 | 0 | 32.35 | 35.691 | 31.026 | 30.617 | 21.824 | 23.582 | 9.417 | 0 | 0 | 54.798 | 53.605 | 42.882 | 22.667 | 0 | 0 | 52.023 | 31.387 | [5 empty] | 0 | 1.733 | 17 | 3.8542 | 3.5884 | 2.0922 | 1.875 | 1.7134 | 44.4551
2009-03-11 | 19:25 | 0 | 17.964 | 0 | 2 | 0 | 31.747 | 33.412 | 31.097 | 30.808 | 21.944 | 23.557 | 9.492 | 0 | 0 | 54.845 | 53.652 | 42.929 | 22.689 | 0 | 0 | 52.002 | 31.387 | [5 empty] | 0 | 0.939 | 18 | 3.8323 | 3.5676 | 2.0913 | 1.875 | 1.6926 | 44.1667
2009-03-11 | 19:26 | 0 | 17.932 | 0 | 3 | 0 | 31.549 | 32.439 | 31.186 | 30.994 | 20.924 | 23.55 | 9.532 | 1 | 0 | 54.814 | 53.622 | 42.898 | 22.707 | 0 | 0 | 51.948 | 31.379 | [5 empty] | 0 | 0.555 | 19 | 3.8207 | 3.5565 | 2.0908 | 1.875 | 1.6815 | 44.0116
2009-03-11 | 19:27 | 0 | 17.906 | 0 | 2 | 0 | 31.45 | 32.078 | 31.284 | 31.21 | 20.755 | 23.55 | 9.484 | 0 | 0 | 54.814 | 53.645 | 42.874 | 22.707 | 0 | 0 | 51.925 | 31.404 | [5 empty] | 0 | 0.24 | 20 | 3.8347 | 3.5698 | 2.0914 | 1.875 | 1.6948 | 44.1976
2009-03-11 | 19:28 | 0 | 17.881 | 0 | 3 | 0 | 31.475 | 31.884 | 31.571 | 31.259 | 20.051 | 23.501 | 9.459 | 0 | 0 | 54.791 | 53.598 | 42.898 | 22.658 | 0 | 0 | 51.902 | 31.404 | [5 empty] | 0 | 0.216 | 21 | 3.8419 | 3.5767 | 2.0917 | 1.875 | 1.7017 | 44.294
2009-03-11 | 19:29 | 0 | 17.906 | 0 | 2 | 0 | 31.475 | 31.835 | 31.933 | 31.475 | 20.028 | 23.501 | 9.384 | 0 | 0 | 54.791 | 53.622 | 42.827 | 22.682 | 0 | 0 | 51.902 | 31.426 | [5 empty] | 0 | 0 | 22 | 3.8638 | 3.5975 | 2.0926 | 1.875 | 1.7225 | 44.5809
2009-03-11 | 19:30 | 0 | 17.874 | 0 | 3 | 0 | 31.517 | 31.757 | 32.046 | 31.804 | 19.525 | 23.494 | 9.376 | 0 | 0 | 54.714 | 53.545 | 42.819 | 22.65 | 0 | 0 | 51.825 | 31.394 | [5 empty] | 0 | -0.287 | 23 | 3.8661 | 3.5997 | 2.0927 | 1.875 | 1.7247 | 44.6113
2009-03-11 | 19:31 | 0 | 17.932 | 0 | 2 | 0 | 33.591 | 31.835 | 31.958 | 32.078 | 33.311 | 23.477 | 9.583 | 0 | 0 | 54.744 | 53.598 | 42.805 | 22.635 | 0 | 0 | 51.834 | 31.45 | [5 empty] | 0 | 1.513 | 24 | 3.8058 | 3.5424 | 2.0902 | 1.875 | 1.6674 | 43.8124
2009-03-11 | 19:32 | 0 | 17.874 | 0 | 3 | 0 | 48.685 | 32.502 | 31.683 | 31.926 | 33.608 | 23.374 | 9.477 | 0 | 0 | 54.623 | 53.545 | 42.75 | 22.579 | 0 | 0 | 51.757 | 31.372 | [5 empty] | 0 | 16.759 | 25 | 3.8367 | 3.5718 | 2.0915 | 1.875 | 1.6968 | 44.2247
2009-03-11 | 19:33 | 1 | 17.823 | 1 | 2 | 0 | 51.024 | 46.116 | 31.298 | 31.661 | 34.101 | 23.325 | 9.477 | 2 | 0 | 54.6 | 53.5 | 42.75 | 22.65 | 0 | 0 | 51.687 | 31.372 | [5 empty] | 17.823 | 19.363 | 26 | 3.8367 | 3.5718 | 2.0915 | 1.875 | 1.6968 | 44.2247
2009-03-11 | 19:34 | 0 | 17.906 | 0 | 3 | 0 | 52.063 | 50.09 | 31.09 | 31.355 | 34.156 | 23.334 | 9.484 | 1 | 0 | 54.607 | 53.552 | 42.827 | 22.682 | 0 | 0 | 51.673 | 31.379 | [5 empty] | 0 | 20.708 | 27 | 3.8347 | 3.5698 | 2.0914 | 1.875 | 1.6948 | 44.1976
2009-03-11 | 19:35 | 0 | 17.849 | 0 | 2 | 0 | 52.445 | 51.229 | 30.985 | 31.034 | 34.713 | 23.349 | 9.329 | 2 | 0 | 54.553 | 53.5 | 42.796 | 22.604 | 0 | 0 | 51.643 | 31.347 | [5 empty] | 0 | 21.411 | 28 | 3.8798 | 3.6127 | 2.0932 | 1.875 | 1.7377 | 44.7893
2009-03-11 | 19:36 | 0 | 17.874 | 0 | 2 | 0 | 53.111 | 51.871 | 30.889 | 30.842 | 35.089 | 23.325 | 9.376 | 2 | 0 | 54.553 | 53.477 | 42.819 | 22.65 | 0 | 0 | 51.643 | 31.347 | [5 empty] | 0 | 22.269 | 29 | 3.8661 | 3.5997 | 2.0927 | 1.875 | 1.7247 | 44.6113
2009-03-11 | 19:37 | 1 | 17.899 | 0 | 3 | 0 | 53.407 | 52.466 | 30.938 | 30.842 | 35.794 | 23.398 | 9.402 | 1 | 0 | 54.553 | 53.5 | 42.867 | 22.699 | 0 | 0 | 51.552 | 31.372 | [5 empty] | 17.899 | 22.565 | 30 | 3.8585 | 3.5925 | 2.0924 | 1.875 | 1.7175 | 44.5124
2009-03-11 | 19:38 | 0 | 17.899 | 0 | 2 | 1 | 45.427 | 52.903 | 30.962 | 30.769 | 26.071 | 23.398 | 9.55 | 1 | 0 | 54.6 | 53.5 | 42.913 | 22.699 | 0 | 0 | 51.552 | 31.419 | [5 empty] | 0 | 14.658 | 31 | 3.8154 | 3.5516 | 2.0906 | 1.875 | 1.6766 | 43.9415
2009-03-11 | 19:39 | 0 | 17.874 | 0 | 2 | 0 | 36.098 | 50.427 | 31.034 | 30.864 | 23.469 | 23.398 | 9.452 | 1 | 0 | 54.623 | 53.5 | 42.913 | 22.724 | 0 | 0 | 51.528 | 31.419 | [5 empty] | 0 | 5.234 | 0 | 3.844 | 3.5787 | 2.0918 | 1.875 | 1.7037 | 44.3209
2009-03-11 | 19:40 | 0 | 17.849 | 0 | 3 | 0 | 33.302 | 39.389 | 31.083 | 30.889 | 21.64 | 23.445 | 9.427 | 0 | 0 | 54.646 | 53.5 | 42.891 | 22.579 | 0 | 0 | 51.577 | 31.47 | [5 empty] | 0 | 2.413 | 1 | 3.8513 | 3.5856 | 1.5807 | 1.3636 | 2.222 | 57.6947
2009-03-11 | 19:41 | 0 | 17.944 | 0 | 2 | 0 | 32.385 | 34.833 | 31.205 | 30.94 | 21.351 | 23.472 | 9.55 | 0 | 0 | 54.721 | 53.596 | 42.965 | 22.699 | 0 | 0 | 51.601 | 31.446 | [5 empty] | 0 | 1.445 | 2 | 3.8154 | 3.5516 | 1.5792 | 1.3636 | 2.1879 | 57.3439
2009-03-11 | 19:42 | 0 | 17.914 | 0 | 2 | 0 | 31.921 | 33.299 | 31.151 | 30.982 | 21.395 | 23.442 | 9.545 | 0 | 0 | 54.693 | 53.615 | 42.913 | 22.623 | 0 | 0 | 51.596 | 31.367 | [5 empty] | 0 | 0.939 | 3 | 3.8169 | 3.5529 | 1.5793 | 1.3636 | 2.1893 | 57.3583
2009-03-11 | 19:43 | 0 | 17.944 | 0 | 2 | 0 | 31.686 | 32.67 | 31.181 | 31.132 | 21.086 | 23.472 | 9.746 | 0 | 0 | 54.765 | 53.596 | 42.965 | 22.699 | 0 | 0 | 51.624 | 31.421 | [5 empty] | 0 | 0.554 | 4 | 3.7584 | 3.4973 | 1.5769 | 1.3636 | 2.1337 | 56.7713
2009-03-11 | 19:44 | 0 | 17.914 | 0 | 3 | 0 | 31.536 | 32.211 | 30.982 | 31.056 | 20.309 | 23.418 | 9.791 | 0 | 0 | 54.693 | 53.524 | 42.865 | 22.719 | 0 | 0 | 51.596 | 31.392 | [5 empty] | 0 | 0.48 | 5 | 3.7453 | 3.4849 | 1.5764 | 1.3636 | 2.1212 | 56.6373
2009-03-11 | 19:45 | 0 | 17.944 | 0 | 2 | 0 | 31.421 | 31.975 | 31.132 | 30.965 | 19.329 | 23.423 | 9.746 | 0 | 0 | 54.744 | 53.573 | 42.872 | 22.677 | 0 | 0 | 51.624 | 31.47 | [5 empty] | 0 | 0.456 | 6 | 3.7584 | 3.4973 | 1.5769 | 1.3636 | 2.1337 | 56.7713
2009-03-11 | 19:46 | 0 | 17.969 | 0 | 2 | 0 | 31.276 | 31.806 | 31.421 | 31.012 | 19.847 | 23.398 | 9.894 | 0 | 0 | 54.698 | 53.552 | 42.872 | 22.699 | 0 | 0 | 51.58 | 31.47 | [5 empty] | 0 | 0.264 | 7 | 3.7153 | 3.4563 | 1.5752 | 1.3636 | 2.0927 | 56.3272
2009-03-11 | 19:47 | 0 | 17.914 | 0 | 3 | 0 | 31.127 | 31.585 | 31.561 | 31.247 | 19.744 | 23.369 | 9.839 | 0 | 0 | 54.646 | 53.524 | 42.796 | 22.743 | 0 | 0 | 51.528 | 31.441 | [5 empty] | 0 | -0.12 | 8 | 3.7313 | 3.4716 | 1.5758 | 1.3636 | 2.1079 | 56.4934
2009-03-11 | 19:48 | 0 | 17.939 | 0 | 2 | 0 | 43.147 | 31.392 | 31.536 | 31.416 | 33.089 | 23.347 | 9.791 | 1 | 0 | 54.6 | 53.5 | 42.796 | 22.648 | 0 | 0 | 51.505 | 31.367 | [5 empty] | 0 | 11.731 | 9 | 3.7453 | 3.4849 | 1.5764 | 1.3636 | 2.1212 | 56.6373
2009-03-11 | 19:49 | 0 | 17.894 | 0 | 2 | 0 | 50.793 | 35.72 | 31.32 | 31.441 | 33.536 | 23.393 | 9.766 | 1 | 0 | 54.579 | 53.477 | 42.796 | 22.599 | 0 | 0 | 51.482 | 31.465 | [5 empty] | 0 | 19.352 | 10 | 3.7525 | 3.4918 | 1.5767 | 1.3636 | 2.1281 | 56.7118
2009-03-11 | 19:50 | 0 | 17.894 | 0 | 3 | 0 | 49.852 | 48.454 | 31.056 | 31.345 | 23.901 | 23.347 | 9.816 | 1 | 0 | 54.532 | 53.5 | 42.772 | 22.719 | 0 | 0 | 51.505 | 31.465 | [5 empty] | 0 | 18.507 | 11 | 3.738 | 3.4779 | 1.5761 | 1.3636 | 2.1143 | 56.5625
2009-03-11 | 19:51 | 0 | 17.844 | 0 | 2 | 0 | 37.6 | 50.931 | 30.862 | 31.056 | 21.851 | 23.393 | 9.889 | 0 | 0 | 54.532 | 53.454 | 42.772 | 22.67 | 0 | 0 | 51.458 | 31.465 | [5 empty] | 0 | 6.544 | 12 | 3.7167 | 3.4577 | 1.5752 | 1.3636 | 2.0941 | 56.3423
2009-03-11 | 19:52 | 0 | 17.864 | 0 | 2 | 0 | 33.553 | 41.403 | 30.761 | 30.808 | 21.196 | 23.317 | 9.884 | 1 | 0 | 54.481 | 53.449 | 42.815 | 22.714 | 0 | 0 | 51.453 | 31.411 | [5 empty] | 0 | 2.745 | 13 | 3.7182 | 3.4591 | 1.5753 | 1.3636 | 2.0955 | 56.3575
2009-03-11 | 19:53 | 0 | 17.894 | 0 | 2 | 0 | 32.164 | 35.203 | 30.717 | 30.622 | 20.622 | 23.347 | 9.94 | 0 | 0 | 54.509 | 53.454 | 42.819 | 22.719 | 0 | 0 | 51.458 | 31.465 | [5 empty] | 0 | 1.542 | 14 | 3.7019 | 3.4436 | 1.5746 | 1.3636 | 2.08 | 56.187
2009-03-11 | 19:54 | 0 | 17.869 | 0 | 2 | 0 | 31.512 | 33.137 | 30.573 | 30.548 | 20.792 | 23.322 | 9.914 | 0 | 0 | 54.509 | 53.454 | 42.796 | 22.67 | 0 | 0 | 51.505 | 31.465 | [5 empty] | 0 | 0.964 | 15 | 3.7094 | 3.4508 | 1.575 | 1.3636 | 2.0872 | 56.2664
2009-03-11 | 19:55 | 0 | 17.864 | 0 | 2 | 0 | 31.097 | 32.206 | 30.448 | 30.497 | 19.317 | 23.339 | 9.761 | 0 | 0 | 54.504 | 53.426 | 42.767 | 22.665 | 0 | 0 | 51.477 | 31.436 | [5 empty] | 0 | 0.6 | 16 | 3.754 | 3.4932 | 1.5768 | 1.3636 | 2.1295 | 56.7267
2009-03-11 | 19:56 | 0 | 17.894 | 0 | 3 | 0 | 30.911 | 31.705 | 30.403 | 30.452 | 19.842 | 23.298 | 9.889 | 0 | 0 | 54.485 | 53.454 | 42.796 | 22.599 | 0 | 0 | 51.458 | 31.392 | [5 empty] | 0 | 0.459 | 17 | 3.7167 | 3.4577 | 1.5752 | 1.3636 | 2.0941 | 56.3423
2009-03-11 | 19:57 | 0 | 17.894 | 0 | 2 | 0 | 30.693 | 31.345 | 30.188 | 30.403 | 19.299 | 23.248 | 9.965 | 0 | 0 | 54.509 | 53.477 | 42.796 | 22.67 | 0 | 0 | 51.458 | 31.441 | [5 empty] | 0 | 0.29 | 18 | 3.6946 | 3.4367 | 1.5743 | 1.3636 | 2.0731 | 56.1104
2009-03-11 | 19:58 | 0 | 17.813 | 0 | 2 | 0 | 30.497 | 31.073 | 29.942 | 30.158 | 18.502 | 23.148 | 9.711 | 0 | 0 | 54.434 | 53.426 | 42.695 | 22.594 | 0 | 0 | 51.362 | 31.387 | [5 empty] | 0 | 0.339 | 19 | 3.7686 | 3.507 | 1.5773 | 1.3636 | 2.1434 | 56.8748
2009-03-11 | 19:59 | 0 | 17.864 | 0 | 2 | 0 | 30.303 | 30.882 | 29.942 | 29.942 | 18.477 | 23.123 | 9.711 | 0 | 0 | 54.434 | 53.402 | 42.719 | 22.545 | 0 | 0 | 51.339 | 31.387 | [5 empty] | 0 | 0.361 | 20 | 3.7686 | 3.507 | 1.5773 | 1.3636 | 2.1434 | 56.8748
2009-03-11 | 20:00 | 1 | 17.864 | 0 | 2 | 0 | 32.919 | 30.712 | 29.82 | 29.918 | 31.362 | 23.123 | 9.562 | 0 | 0 | 54.413 | 53.379 | 42.695 | 22.569 | 0 | 0 | 51.339 | 31.387 | [5 empty] | 17.864 | 3.001 | 21 | 3.8119 | 3.5482 | 1.5791 | 1.3636 | 2.1846 | 57.3094
2009-03-11 | 20:01 | 0 | 17.733 | 0 | 3 | 0 | 46.239 | 30.681 | 29.597 | 29.692 | 23.43 | 22.996 | 9.484 | 1 | 0 | 54.264 | 53.323 | 42.592 | 22.515 | 0 | 0 | 51.236 | 31.284 | [5 empty] | 0 | 16.547 | 22 | 3.8347 | 3.5698 | 1.58 | 1.3636 | 2.2062 | 57.5329
2009-03-11 | 20:02 | 0 | 17.751 | 0 | 2 | 0 | 35.043 | 44.137 | 29.494 | 29.565 | 20.242 | 22.964 | 9.502 | 0 | 0 | 54.21 | 53.225 | 42.537 | 22.41 | 0 | 0 | 51.185 | 31.227 | [5 empty] | 0 | 5.478 | 23 | 3.8294 | 3.5648 | 1.5798 | 1.3636 | 2.2012 | 57.4816
2009-03-11 | 20:03 | 0 | 17.783 | 0 | 2 | 0 | 31.45 | 38.574 | 29.501 | 29.477 | 18.374 | 22.971 | 9.459 | 0 | 0 | 54.264 | 53.232 | 42.592 | 22.442 | 0 | 0 | 51.169 | 31.284 | [5 empty] | 0 | 1.973 | 24 | 3.8419 | 3.5767 | 1.5803 | 1.3636 | 2.2131 | 57.604
2009-03-11 | 20:04 | 0 | 17.808 | 0 | 2 | 0 | 30.32 | 32.864 | 29.428 | 29.356 | 18.201 | 22.971 | 9.434 | 1 | 0 | 54.24 | 53.232 | 42.547 | 22.466 | 0 | 0 | 51.169 | 31.21 | [5 empty] | 0 | 0.964 | 25 | 3.8492 | 3.5837 | 1.5806 | 1.3636 | 2.22 | 57.6749
2009-03-11 | 20:05 | 0 | 17.783 | 0 | 3 | 0 | 29.837 | 31.09 | 29.381 | 29.332 | 17.929 | 22.996 | 9.484 | 0 | 0 | 54.24 | 53.232 | 42.568 | 22.491 | 0 | 0 | 51.192 | 31.235 | [5 empty] | 0 | 0.505 | 26 | 3.8347 | 3.5698 | 1.58 | 1.3636 | 2.2062 | 57.5329
2009-03-11 | 20:06 | 0 | 17.776 | 0 | 2 | 0 | 29.54 | 30.384 | 29.251 | 29.276 | 17.009 | 22.917 | 9.231 | 0 | 0 | 54.166 | 53.178 | 42.468 | 22.483 | 0 | 0 | 51.162 | 31.203 | [5 empty] | 0 | 0.264 | 27 | 3.9083 | 3.6399 | 1.583 | 1.3636 | 2.2762 | 58.2403
2009-03-11 | 20:07 | 0 | 17.783 | 0 | 2 | 0 | 29.452 | 30.006 | 29.116 | 29.212 | 17.389 | 22.925 | 9.434 | 0 | 0 | 54.196 | 53.255 | 42.547 | 22.466 | 0 | 0 | 51.169 | 31.21 | [5 empty] | 0 | 0.24 | 28 | 3.8492 | 3.5837 | 1.5806 | 1.3636 | 2.22 | 57.6749
2009-03-11 | 20:08 | 0 | 17.776 | 0 | 2 | 0 | 29.276 | 29.781 | 29.011 | 29.131 | 16.416 | 22.917 | 9.303 | 0 | 0 | 54.142 | 53.202 | 42.537 | 22.434 | 0 | 0 | 51.162 | 31.227 | [5 empty] | 0 | 0.145 | 29 | 3.8874 | 3.6199 | 1.5822 | 1.3636 | 2.2563 | 58.0417
2009-03-11 | 20:09 | 0 | 17.776 | 0 | 3 | 0 | 29.155 | 29.589 | 28.915 | 28.986 | 16.763 | 22.844 | 9.303 | 0 | 0 | 54.119 | 53.155 | 42.468 | 22.41 | 0 | 0 | 51.138 | 31.227 | [5 empty] | 0 | 0.169 | 30 | 3.8874 | 3.6199 | 1.5822 | 1.3636 | 2.2563 | 58.0417
2009-03-11 | 20:10 | 0 | 17.776 | 0 | 2 | 0 | 28.962 | 29.445 | 28.746 | 28.891 | 15.898 | 22.819 | 9.253 | 0 | 0 | 54.096 | 53.155 | 42.444 | 22.434 | 0 | 0 | 51.115 | 31.203 | [5 empty] | 0 | 0.071 | 31 | 3.9019 | 3.6338 | 1.5828 | 1.3636 | 2.2701 | 58.1798
2009-03-11 | 20:11 | 0 | 17.831 | 0 | 2 | 0 | 29.452 | 29.307 | 28.633 | 28.802 | 28.898 | 22.827 | 9.238 | 0 | 0 | 54.103 | 53.232 | 42.451 | 22.466 | 0 | 0 | 51.169 | 31.259 | [5 empty] | 0 | 0.65 | 32 | 3.9063 | 3.6379 | 1.5829 | 1.3636 | 2.2743 | 58.221
2009-03-11 | 20:12 | 0 | 17.798 | 0 | 2 | 0 | 46.989 | 29.18 | 28.506 | 28.577 | 29.974 | 22.748 | 9.231 | 1 | 0 | 54.051 | 53.155 | 42.444 | 22.459 | 0 | 0 | 51.068 | 31.203 | [5 empty] | 0 | 18.412 | 33 | 3.9083 | 3.6399 | 1.583 | 1.3636 | 2.2762 | 58.2403
2009-03-11 | 20:13 | 0 | 17.776 | 0 | 3 | 0 | 50.107 | 41.717 | 28.385 | 28.506 | 30.239 | 22.773 | 9.329 | 1 | 0 | 54.051 | 53.134 | 42.444 | 22.314 | 0 | 0 | 51.092 | 31.178 | [5 empty] | 0 | 21.601 | 34 | 3.8798 | 3.6127 | 1.5819 | 1.3636 | 2.2491 | 57.9695
2009-03-11 | 20:14 | 1 | 17.751 | 0 | 2 | 0 | 50.795 | 48.548 | 28.312 | 28.385 | 30.578 | 22.795 | 9.18 | 2 | 0 | 54.051 | 53.178 | 42.468 | 22.434 | 0 | 0 | 50.954 | 31.203 | [5 empty] | 17.751 | 22.41 | 35 | 3.9232 | 3.654 | 1.5836 | 1.3636 | 2.2903 | 58.3796
2009-03-11 | 20:15 | 0 | 17.776 | 0 | 2 | 0 | 50.954 | 49.899 | 28.361 | 28.312 | 30.938 | 22.795 | 9.231 | 1 | 0 | 54.028 | 53.134 | 42.444 | 22.53 | 0 | 0 | 51.024 | 31.178 | [5 empty] | 0 | 22.642 | 36 | 3.9083 | 3.6399 | 1.583 | 1.3636 | 2.2762 | 58.2403
2009-03-11 | 20:16 | 0 | 17.776 | 0 | 3 | 0 | 51.162 | 50.359 | 28.457 | 28.265 | 31.563 | 22.795 | 9.13 | 2 | 0 | 54.028 | 53.111 | 42.444 | 22.459 | 0 | 0 | 51.024 | 31.203 | [5 empty] | 0 | 22.897 | 37 | 3.9377 | 3.6678 | 1.5842 | 1.3636 | 2.3042 | 58.5152
2009-03-11 | 20:17 | 1 | 17.776 | 0 | 2 | 0 | 51.643 | 50.611 | 28.506 | 28.287 | 32.095 | 22.795 | 9.18 | 2 | 0 | 54.072 | 53.111 | 42.492 | 22.508 | 0 | 0 | 50.977 | 31.227 | [5 empty] | 17.776 | 23.356 | 38 | 3.9232 | 3.654 | 1.5836 | 1.3636 | 2.2903 | 58.3796
2009-03-11 | 20:18 | 0 | 17.798 | 0 | 2 | 0 | 52.238 | 51.024 | 28.65 | 28.336 | 32.598 | 22.795 | 9.155 | 1 | 0 | 54.119 | 53.134 | 42.492 | 22.363 | 0 | 0 | 50.954 | 31.227 | [5 empty] | 0 | 23.902 | 39 | 3.9305 | 3.6609 | 1.5839 | 1.3636 | 2.2973 | 58.4475
2009-03-11 | 20:19 | 0 | 17.766 | 1 | 2 | 0 | 52.691 | 51.589 | 28.714 | 28.376 | 33.06 | 22.788 | 8.999 | 2 | 0 | 54.089 | 53.104 | 42.554 | 22.427 | 0 | 0 | 50.924 | 31.195 | [5 empty] | 0 | 24.315 | 40 | 3.9759 | 3.7041 | 1.5857 | 1.3636 | 2.3404 | 58.8658
2009-03-11 | 20:20 | 0 | 17.788 | 0 | 2 | 0 | 53.034 | 52.14 | 28.859 | 28.52 | 33.79 | 22.812 | 9.05 | 2 | 0 | 54.135 | 53.148 | 42.506 | 22.331 | 0 | 0 | 50.9 | 31.22 | [5 empty] | 0 | 24.514 | 41 | 3.961 | 3.69 | 1.5851 | 1.3636 | 2.3263 | 58.7301
2009-03-11 | 20:21 | 1 | 17.798 | 0 | 3 | 0 | 53.041 | 52.56 | 29.035 | 28.697 | 34.455 | 22.868 | 9.007 | 1 | 0 | 54.189 | 53.178 | 42.561 | 22.459 | 0 | 0 | 50.931 | 31.227 | [5 empty] | 17.798 | 24.344 | 42 | 3.9736 | 3.7019 | 1.5857 | 1.3636 | 2.3382 | 58.8446
2009-03-11 | 20:22 | 0 | 17.798 | 0 | 2 | 1 | 53.202 | 52.744 | 29.226 | 28.866 | 35.371 | 22.844 | 9.082 | 2 | 0 | 54.233 | 53.202 | 42.633 | 22.385 | 0 | 0 | 50.886 | 31.227 | [5 empty] | 0 | 24.336 | 43 | 3.9517 | 3.6811 | 1.5848 | 1.3636 | 2.3175 | 58.6445
2009-03-11 | 20:23 | 0 | 17.766 | 0 | 2 | 0 | 53.262 | 52.873 | 29.508 | 28.954 | 35.952 | 22.861 | 9.024 | 2 | 0 | 54.25 | 53.148 | 42.578 | 22.403 | 0 | 0 | 50.879 | 31.22 | [5 empty] | 0 | 24.308 | 0 | 3.9686 | 3.6972 | 1.5855 | 1.3636 | 2.3335 | 58.7994
2009-03-11 | 20:24 | 0 | 17.788 | 0 | 2 | 0 | 46.109 | 52.896 | 29.967 | 29.148 | 27.799 | 22.837 | 8.924 | 1 | 0 | 54.273 | 53.171 | 42.578 | 22.427 | 0 | 0 | 50.879 | 31.171 | [5 empty] | 0 | 16.961 | 1 | 3.9977 | 3.7248 | 1.6864 | 1.4634 | 2.2614 | 56.5676
2009-03-11 | 20:25 | 0 | 17.813 | 0 | 2 | 0 | 35.481 | 51.199 | 30.617 | 29.557 | 24.668 | 22.886 | 8.876 | 0 | 0 | 54.294 | 53.195 | 42.578 | 22.523 | 0 | 0 | 50.9 | 31.22 | [5 empty] | 0 | 5.924 | 2 | 4.0117 | 3.7381 | 1.687 | 1.4634 | 2.2747 | 56.7017
2009-03-11 | 20:26 | 0 | 17.788 | 0 | 3 | 0 | 32.35 | 39.334 | 31.316 | 30.112 | 22.067 | 22.861 | 9.024 | 0 | 0 | 54.364 | 53.195 | 42.602 | 22.596 | 0 | 0 | 50.856 | 31.244 | [5 empty] | 0 | 2.238 | 3 | 3.9686 | 3.6972 | 1.6852 | 1.4634 | 2.2337 | 56.2852
2009-03-11 | 20:27 | 0 | 17.813 | 0 | 2 | 0 | 31.58 | 34.024 | 31.919 | 30.81 | 21.103 | 22.861 | 9.198 | 0 | 0 | 54.387 | 53.171 | 42.602 | 22.523 | 0 | 0 | 50.786 | 31.195 | [5 empty] | 0 | 0.77 | 4 | 3.9179 | 3.649 | 1.6832 | 1.4634 | 2.1856 | 55.7838
2009-03-11 | 20:28 | 0 | 17.788 | 0 | 2 | 0 | 31.58 | 32.495 | 32.424 | 31.485 | 20.595 | 22.837 | 9.05 | 1 | 0 | 54.387 | 53.171 | 42.602 | 22.572 | 0 | 0 | 50.786 | 31.195 | [5 empty] | 0 | 0.095 | 5 | 3.961 | 3.69 | 1.6849 | 1.4634 | 2.2265 | 56.2111
2009-03-11 | 20:29 | 0 | 17.798 | 0 | 3 | 0 | 31.902 | 32.191 | 32.622 | 32.071 | 20.068 | 22.819 | 9.032 | 0 | 0 | 54.418 | 53.202 | 42.657 | 22.555 | 0 | 0 | 50.863 | 31.227 | [5 empty] | 0 | -0.169 | 6 | 3.9663 | 3.6949 | 1.6851 | 1.4634 | 2.2315 | 56.2625
2009-03-11 | 20:30 | 0 | 17.766 | 0 | 2 | 0 | 32.184 | 32.23 | 32.495 | 32.304 | 19.887 | 22.788 | 8.949 | 0 | 0 | 54.364 | 53.148 | 42.578 | 22.547 | 0 | 0 | 50.742 | 31.146 | [5 empty] | 0 | -0.12 | 7 | 3.9905 | 3.7179 | 1.6861 | 1.4634 | 2.2545 | 56.4974
2009-03-11 | 20:31 | 0 | 17.766 | 0 | 2 | 0 | 32.424 | 32.448 | 32.23 | 32.23 | 20.284 | 22.763 | 8.949 | 0 | 0 | 54.341 | 53.148 | 42.554 | 22.476 | 0 | 0 | 50.765 | 31.171 | [5 empty] | 0 | 0.194 | 8 | 3.9905 | 3.7179 | 1.6861 | 1.4634 | 2.2545 | 56.4974
2009-03-11 | 20:32 | 0 | 17.743 | 0 | 3 | 0 | 32.399 | 32.637 | 31.725 | 31.965 | 20.184 | 22.763 | 8.924 | 0 | 0 | 54.294 | 53.125 | 42.554 | 22.403 | 0 | 0 | 50.786 | 31.171 | [5 empty] | 0 | 0.434 | 9 | 3.9977 | 3.7248 | 1.6864 | 1.4634 | 2.2614 | 56.5676
2009-03-11 | 20:33 | 0 | 17.798 | 0 | 2 | 0 | 32.191 | 32.692 | 31.178 | 31.588 | 19.847 | 22.795 | 8.982 | 0 | 0 | 54.303 | 53.111 | 42.585 | 22.555 | 0 | 0 | 50.816 | 31.178 | [5 empty] | 0 | 0.603 | 10 | 3.9808 | 3.7088 | 1.6857 | 1.4634 | 2.2454 | 56.4043
2009-03-11 | 20:34 | 0 | 17.766 | 0 | 3 | 0 | 42.178 | 32.473 | 30.761 | 31.002 | 32.826 | 22.741 | 9.024 | 0 | 0 | 54.226 | 53.104 | 42.506 | 22.452 | 0 | 0 | 50.742 | 31.171 | [5 empty] | 0 | 11.176 | 11 | 3.9686 | 3.6972 | 1.6852 | 1.4634 | 2.2337 | 56.2852
2009-03-11 | 20:35 | 1 | 17.788 | 0 | 2 | 0 | 50.191 | 36.373 | 30.617 | 30.568 | 33.132 | 22.716 | 8.949 | 1 | 0 | 54.226 | 53.08 | 42.554 | 22.427 | 0 | 0 | 50.742 | 31.146 | [5 empty] | 17.788 | 19.623 | 12 | 3.9905 | 3.7179 | 1.6861 | 1.4634 | 2.2545 | 56.4974
2009-03-11 | 20:36 | 0 | 17.743 | 0 | 3 | 0 | 51.428 | 48.356 | 30.592 | 30.497 | 33.436 | 22.788 | 9.097 | 2 | 0 | 54.159 | 53.057 | 42.554 | 22.378 | 0 | 0 | 50.718 | 31.122 | [5 empty] | 0 | 20.931 | 13 | 3.9474 | 3.677 | 1.6844 | 1.4634 | 2.2135 | 56.0764
2009-03-11 | 20:37 | 0 | 17.766 | 0 | 2 | 0 | 51.979 | 50.604 | 30.69 | 30.546 | 33.907 | 22.741 | 8.924 | 1 | 0 | 54.112 | 53.057 | 42.53 | 22.427 | 0 | 0 | 50.742 | 31.122 | [5 empty] | 0 | 21.433 | 14 | 3.9977 | 3.7248 | 1.6864 | 1.4634 | 2.2614 | 56.5676
2009-03-11 | 20:38 | 0 | 17.743 | 0 | 2 | 0 | 52.62 | 51.36 | 30.712 | 30.568 | 34.613 | 22.788 | 8.949 | 2 | 0 | 54.135 | 53.057 | 42.53 | 22.476 | 0 | 0 | 50.718 | 31.122 | [5 empty] | 0 | 22.052 | 15 | 3.9905 | 3.7179 | 1.6861 | 1.4634 | 2.2545 | 56.4974
2009-03-11 | 20:39 | 1 | 17.718 | 0 | 3 | 0 | 53.423 | 51.911 | 30.761 | 30.592 | 35.105 | 22.812 | 8.826 | 1 | 0 | 54.089 | 53.057 | 42.554 | 22.427 | 0 | 0 | 50.718 | 31.146 | [5 empty] | 17.718 | 22.831 | 16 | 4.0263 | 3.752 | 1.6876 | 1.4634 | 2.2885 | 56.8404
2009-03-11 | 20:40 | 0 | 17.718 | 0 | 2 | 0 | 45.675 | 52.62 | 30.761 | 30.617 | 26.451 | 22.908 | 8.949 | 2 | 0 | 54.135 | 53.034 | 42.602 | 22.476 | 0 | 0 | 50.672 | 31.146 | [5 empty] | 0 | 15.058 | 17 | 3.9905 | 3.7179 | 1.6861 | 1.4634 | 2.2545 | 56.4974
2009-03-11 | 20:41 | 0 | 17.728 | 0 | 2 | 0 | 36.1 | 51.185 | 30.916 | 30.553 | 23.376 | 22.822 | 8.886 | 0 | 0 | 54.145 | 53.066 | 42.587 | 22.461 | 0 | 0 | 50.658 | 31.132 | [5 empty] | 0 | 5.547 | 18 | 4.0088 | 3.7354 | 1.6869 | 1.4634 | 2.2719 | 56.6739
2009-03-11 | 20:42 | 0 | 17.758 | 0 | 2 | 0 | 33.192 | 40.03 | 31.065 | 30.656 | 21.937 | 22.851 | 8.964 | 0 | 0 | 54.194 | 53.071 | 42.662 | 22.537 | 0 | 0 | 50.662 | 31.161 | [5 empty] | 0 | 2.536 | 19 | 3.9861 | 3.7138 | 1.6859 | 1.4634 | 2.2504 | 56.4552
2009-03-11 | 20:43 | 0 | 17.781 | 0 | 2 | 0 | 32.149 | 34.978 | 30.992 | 30.752 | 21.647 | 22.851 | 8.768 | 0 | 0 | 54.194 | 53.071 | 42.64 | 22.466 | 0 | 0 | 50.662 | 31.161 | [5 empty] | 0 | 1.397 | 20 | 4.0432 | 3.768 | 1.6883 | 1.4634 | 2.3046 | 57.0001
2009-03-11 | 20:44 | 0 | 17.781 | 0 | 2 | 0 | 31.715 | 33.239 | 30.872 | 30.801 | 20.804 | 22.851 | 8.891 | 0 | 0 | 54.217 | 53.071 | 42.592 | 22.562 | 0 | 0 | 50.662 | 31.137 | [5 empty] | 0 | 0.914 | 21 | 4.0073 | 3.734 | 1.6868 | 1.4634 | 2.2706 | 56.6599
2009-03-11 | 20:45 | 0 | 17.703 | 0 | 3 | 0 | 31.47 | 32.458 | 30.698 | 30.698 | 20.436 | 22.773 | 8.984 | 0 | 0 | 54.189 | 53.02 | 42.54 | 22.339 | 0 | 0 | 50.658 | 31.132 | [5 empty] | 0 | 0.772 | 22 | 3.9803 | 3.7082 | 1.6857 | 1.4634 | 2.2448 | 56.3987
2009-03-11 | 20:46 | 0 | 17.733 | 0 | 2 | 0 | 31.259 | 32.078 | 30.536 | 30.582 | 19.953 | 22.731 | 8.891 | 0 | 0 | 54.217 | 53.048 | 42.568 | 22.491 | 0 | 0 | 50.686 | 31.137 | [5 empty] | 0 | 0.677 | 23 | 4.0073 | 3.734 | 1.6868 | 1.4634 | 2.2706 | 56.6599
2009-03-11 | 20:47 | 0 | 17.708 | 0 | 2 | 0 | 31.016 | 31.789 | 30.536 | 30.487 | 19.732 | 22.731 | 8.891 | 1 | 0 | 54.217 | 53.024 | 42.52 | 22.466 | 0 | 0 | 50.686 | 31.09 | [5 empty] | 0 | 0.529 | 24 | 4.0073 | 3.734 | 1.6868 | 1.4634 | 2.2706 | 56.6599
2009-03-11 | 20:48 | 0 | 17.703 | 0 | 2 | 0 | 30.796 | 31.47 | 30.698 | 30.386 | 19.774 | 22.726 | 8.786 | 0 | 0 | 54.166 | 52.996 | 42.516 | 22.437 | 0 | 0 | 50.681 | 31.107 | [5 empty] | 0 | 0.41 | 25 | 4.0379 | 3.763 | 1.688 | 1.4634 | 2.2996 | 56.9507
2009-03-11 | 20:49 | 0 | 17.733 | 0 | 3 | 0 | 30.56 | 31.21 | 30.825 | 30.56 | 19.41 | 22.707 | 8.793 | 0 | 0 | 54.149 | 53.001 | 42.52 | 22.491 | 0 | 0 | 50.618 | 31.115 | [5 empty] | 0 | 0 | 26 | 4.0359 | 3.7611 | 1.688 | 1.4634 | 2.2977 | 56.9314
2009-03-11 | 20:50 | 0 | 17.733 | 0 | 2 | 0 | 42.286 | 30.921 | 30.656 | 30.681 | 32.463 | 22.707 | 8.718 | 0 | 0 | 54.103 | 53.001 | 42.475 | 22.491 | 0 | 0 | 50.618 | 31.115 | [5 empty] | 0 | 11.605 | 27 | 4.0577 | 3.7819 | 1.6888 | 1.4634 | 2.3184 | 57.1366
2009-03-11 | 20:51 | 0 | 17.751 | 0 | 2 | 0 | 41.882 | 34.433 | 30.482 | 30.602 | 23.447 | 22.653 | 8.763 | 0 | 0 | 54.051 | 52.973 | 42.398 | 22.388 | 0 | 0 | 50.543 | 31.085 | [5 empty] | 0 | 11.28 | 28 | 4.0446 | 3.7694 | 1.6883 | 1.4634 | 2.306 | 57.0138
2009-03-11 | 20:52 | 0 | 17.751 | 0 | 3 | 0 | 34.079 | 44.811 | 30.266 | 30.411 | 20.461 | 22.677 | 8.738 | 1 | 0 | 54.028 | 52.952 | 42.422 | 22.363 | 0 | 0 | 50.543 | 31.107 | [5 empty] | 0 | 3.668 | 29 | 4.0519 | 3.7763 | 1.6886 | 1.4634 | 2.3129 | 57.0821
2009-03-11 | 20:53 | 0 | 17.728 | 0 | 2 | 0 | 31.759 | 36.383 | 30.193 | 30.242 | 19.626 | 22.653 | 8.615 | 0 | 0 | 53.984 | 52.929 | 42.398 | 22.461 | 0 | 0 | 50.543 | 31.132 | [5 empty] | 0 | 1.517 | 30 | 4.0877 | 3.8104 | 1.6901 | 1.4634 | 2.347 | 57.4148
2009-03-11 | 20:54 | 0 | 17.703 | 0 | 2 | 0 | 30.916 | 32.787 | 30.121 | 30.072 | 19.033 | 22.653 | 8.763 | 0 | 0 | 53.984 | 52.929 | 42.422 | 22.363 | 0 | 0 | 50.543 | 31.107 | [5 empty] | 0 | 0.844 | 31 | 4.0446 | 3.7694 | 1.6883 | 1.4634 | 2.306 | 57.0138
2009-03-11 | 20:55 | 0 | 17.703 | 0 | 2 | 0 | 30.506 | 31.615 | 29.977 | 30.048 | 18.638 | 22.628 | 8.763 | 0 | 0 | 53.937 | 52.929 | 42.375 | 22.437 | 0 | 0 | 50.52 | 31.085 | [5 empty] | 0 | 0.458 | 32 | 4.0446 | 3.7694 | 1.6883 | 1.4634 | 2.306 | 57.0138
2009-03-11 | 20:56 | 0 | 17.728 | 0 | 2 | 0 | 30.266 | 31.061 | 29.857 | 29.903 | 18.17 | 22.628 | 8.688 | 0 | 0 | 53.937 | 52.905 | 42.422 | 22.483 | 0 | 0 | 50.52 | 31.061 | [5 empty] | 0 | 0.363 | 33 | 4.0665 | 3.7902 | 1.6892 | 1.4634 | 2.3267 | 57.2181
2009-03-11 | 20:57 | 0 | 17.751 | 0 | 3 | 0 | 30.097 | 30.676 | 29.783 | 29.832 | 18.465 | 22.653 | 8.713 | 0 | 0 | 53.914 | 52.882 | 42.398 | 22.412 | 0 | 0 | 50.429 | 31.061 | [5 empty] | 0 | 0.265 | 34 | 4.0592 | 3.7832 | 1.6889 | 1.4634 | 2.3198 | 57.1502
2009-03-11 | 20:58 | 0 | 17.728 | 0 | 2 | 0 | 29.928 | 30.457 | 29.712 | 29.734 | 17.972 | 22.628 | 8.662 | 0 | 0 | 53.89 | 52.882 | 42.422 | 22.388 | 0 | 0 | 50.429 | 31.061 | [5 empty] | 0 | 0.194 | 35 | 4.074 | 3.7974 | 1.6895 | 1.4634 | 2.3339 | 57.2884
2009-03-11 | 20:59 | 0 | 17.728 | 0 | 2 | 0 | 29.808 | 30.266 | 29.469 | 29.663 | 18.17 | 22.628 | 8.688 | 0 | 0 | 53.869 | 52.882 | 42.353 | 22.363 | 0 | 0 | 50.382 | 31.061 | [5 empty] | 0 | 0.145 | 36 | 4.0665 | 3.7902 | 1.6892 | 1.4634 | 2.3267 | 57.2181
2009-03-11 | 21:00 | 0 | 17.751 | 0 | 2 | 0 | 29.663 | 30.121 | 29.278 | 29.518 | 17.728 | 22.606 | 8.688 | 0 | 0 | 53.846 | 52.859 | 42.329 | 22.317 | 0 | 0 | 50.382 | 31.061 | [5 empty] | 0 | 0.145 | 37 | 4.0665 | 3.7902 | 1.6892 | 1.4634 | 2.3267 | 57.2181
2009-03-11 | 21:01 | 0 | 17.728 | 0 | 10 | 0 | 37.557 | 29.952 | 29.253 | 40.614 | 45.453 | 22.557 | 8.713 | 0 | 0 | 41.882 | 52.721 | 48.067 | 22.363 | 0 | 0 | 50.382 | 30.962 | [5 empty] | 0 | -3.057 | 38 | 4.0592 | 3.7832 | 1.6889 | 1.4634 | 2.3198 | 57.1502
2009-03-11 | 21:02 | 1 | 17.673 | 1 | 15 | 0 | 54.506 | 29.849 | 33.933 | 46.365 | 52.165 | 22.577 | 8.708 | 3 | 0 | 55.697 | 52.074 | 49.645 | 22.238 | 0 | 0 | 50.378 | 30.381 | [5 empty] | 17.673 | 8.141 | 39 | 4.0606 | 3.7846 | 1.689 | 1.4634 | 2.3212 | 57.1638
2009-03-11 | 21:03 | 2 | 17.647 | 0 | 14 | 1 | 64.629 | 29.778 | 39.246 | 54.275 | 56.019 | 22.577 | 8.708 | 1 | 1 | 64.609 | 52.074 | 55.125 | 22.309 | 0 | 0 | 50.401 | 32.139 | [5 empty] | 35.294 | 10.354 | 40 | 4.0606 | 3.7846 | 1.689 | 1.4634 | 2.3212 | 57.1638
2009-03-11 | 21:04 | 1 | 17.728 | 0 | 15 | 0 | 70.097 | 29.808 | 42.963 | 59.052 | 57.192 | 22.628 | 8.738 | 1 | 0 | 69.856 | 52.606 | 59.164 | 22.412 | 0 | 0 | 50.429 | 35.842 | [5 empty] | 17.728 | 11.045 | 0 | 4.0519 | 3.7763 | 1.6886 | 1.4634 | 2.3129 | 57.0821
2009-03-11 | 21:05 | 0 | 17.728 | 0 | 15 | 0 | 72.602 | 29.783 | 45.292 | 61.788 | 59.794 | 22.628 | 8.763 | 0 | 0 | 72.427 | 53.617 | 61.677 | 22.461 | 0 | 0 | 50.452 | 38.686 | [5 empty] | 0 | 10.814 | 1 | 4.0446 | 3.7694 | 7.7249 | 7.5 | -3.7306 | -92.2362
2009-03-11 | 21:06 | 1 | 17.728 | 0 | 15 | 0 | 73.679 | 29.759 | 46.989 | 63.425 | 62.505 | 22.702 | 8.763 | 0 | 0 | 73.635 | 54.763 | 63.244 | 22.461 | 0 | 0 | 50.59 | 40.731 | [5 empty] | 17.728 | 10.254 | 2 | 4.0446 | 3.7694 | 7.7249 | 7.5 | -3.7306 | -92.2362
2009-03-11 | 21:07 | 1 | 17.72 | 1 | 13 | 0 | 74.068 | 33.251 | 46.664 | 64.429 | 62.815 | 22.648 | 8.781 | 1 | 0 | 74.158 | 55.767 | 64.248 | 22.432 | 0 | 0 | 50.767 | 42.205 | [5 empty] | 17.72 | 9.639 | 3 | 4.0394 | 3.7644 | 7.7247 | 7.5 | -3.7356 | -92.4792
2009-03-11 | 21:08 | 0 | 17.72 | 0 | 2 | 0 | 73.125 | 64.944 | 33.675 | 62.792 | 49.554 | 22.623 | 8.755 | 0 | 0 | 72.465 | 56.583 | 63.577 | 22.309 | 0 | 0 | 51.157 | 42.628 | [5 empty] | 0 | 10.333 | 4 | 4.0469 | 3.7716 | 7.725 | 7.5 | -3.7284 | -92.1284
2009-03-11 | 21:09 | 0 | 17.728 | 0 | 2 | 0 | 66.428 | 71.591 | 30.144 | 40.755 | 41.647 | 22.628 | 8.738 | 0 | 0 | 69.681 | 57.147 | 60.084 | 22.483 | 0 | 0 | 51.552 | 42.375 | [5 empty] | 0 | 25.673 | 5 | 4.0519 | 3.7763 | 7.7252 | 7.5 | -3.7237 | -91.8997
2009-03-11 | 21:10 | 0 | 17.698 | 0 | 3 | 0 | 52.165 | 66.4 | 29.079 | 31.801 | 36.942 | 22.599 | 8.755 | 0 | 0 | 67.546 | 57.434 | 56.223 | 22.577 | 0 | 0 | 51.822 | 41.925 | [5 empty] | 0 | 20.364 | 6 | 4.0469 | 3.7716 | 7.725 | 7.5 | -3.7284 | -92.1284
2009-03-11 | 21:11 | 0 | 17.673 | 0 | 2 | 1 | 38.633 | 58.913 | 28.815 | 29.369 | 34.029 | 22.743 | 8.856 | 0 | 0 | 65.953 | 57.612 | 53.314 | 22.528 | 0 | 0 | 52.074 | 41.525 | [5 empty] | 0 | 9.264 | 7 | 4.0175 | 3.7437 | 7.7238 | 7.5 | -3.7563 | -93.4987
2009-03-11 | 21:12 | 0 | 17.647 | 0 | 2 | 0 | 33.275 | 44.783 | 28.864 | 28.719 | 31.777 | 22.817 | 8.708 | 0 | 0 | 64.833 | 57.77 | 51.134 | 22.599 | 0 | 0 | 52.282 | 41.03 | [5 empty] | 0 | 4.556 | 0 | 4.0606 | 3.7846 | 7.7255 | 7.5 | -3.7154 | -91.4975
2009-03-11 | 21:13 | 0 | 17.647 | 0 | 2 | 0 | 31.176 | 36.684 | 28.91 | 28.645 | 29.849 | 22.841 | 8.683 | 0 | 0 | 64.025 | 57.904 | 49.484 | 22.577 | 0 | 0 | 52.42 | 40.655 | [5 empty] | 0 | 2.531 | 1 | 4.0679 | 3.7915 | 3.083 | 2.8571 | 0.9344 | 22.9701
2009-03-11 | 21:14 | 0 | 17.622 | 0 | 2 | 0 | 30.283 | 33.251 | 28.959 | 28.765 | 28.356 | 22.913 | 8.657 | 0 | 0 | 63.397 | 57.973 | 48.2 | 22.503 | 0 | 0 | 52.511 | 40.231 | [5 empty] | 0 | 1.518 | 2 | 4.0755 | 3.7987 | 3.0833 | 2.8571 | 0.9416 | 23.104
2009-03-11 | 21:15 | 0 | 17.673 | 0 | 2 | 0 | 29.898 | 31.61 | 28.79 | 28.886 | 27.248 | 22.864 | 8.683 | 1 | 0 | 62.97 | 58.016 | 47.374 | 22.528 | 0 | 0 | 52.578 | 39.904 | [5 empty] | 0 | 1.012 | 3 | 4.0679 | 3.7915 | 3.083 | 2.8571 | 0.9344 | 22.9701
2009-03-11 | 21:16 | 0 | 17.673 | 0 | 3 | 0 | 29.683 | 30.791 | 28.26 | 28.815 | 25.514 | 22.864 | 8.831 | 0 | 0 | 62.589 | 58.062 | 46.802 | 22.552 | 0 | 0 | 52.625 | 39.597 | [5 empty] | 0 | 0.868 | 4 | 4.0248 | 3.7506 | 3.0812 | 2.8571 | 0.89344 | 22.1982
2009-03-11 | 21:17 | 0 | 17.647 | 0 | 2 | 0 | 29.44 | 30.357 | 28.331 | 28.309 | 24.911 | 22.888 | 8.755 | 0 | 0 | 62.254 | 58.062 | 46.365 | 22.552 | 0 | 0 | 52.693 | 39.291 | [5 empty] | 0 | 1.131 | 5 | 4.0469 | 3.7716 | 3.0821 | 2.8571 | 0.91447 | 22.5966
2009-03-11 | 21:18 | 0 | 17.647 | 0 | 3 | 0 | 39.786 | 30.068 | 29.249 | 28.309 | 33.158 | 22.913 | 8.683 | 0 | 0 | 61.939 | 58.085 | 46.067 | 22.503 | 0 | 0 | 52.74 | 38.987 | [5 empty] | 0 | 11.477 | 6 | 4.0679 | 3.7915 | 3.083 | 2.8571 | 0.9344 | 22.9701
2009-03-11 | 21:19 | 1 | 17.673 | 0 | 3 | 0 | 48.727 | 35.744 | 29.778 | 29.104 | 34.005 | 22.888 | 8.806 | 0 | 0 | 61.692 | 58.085 | 45.929 | 22.552 | 0 | 0 | 52.81 | 38.727 | [5 empty] | 17.673 | 19.623 | 7 | 4.0321 | 3.7575 | 3.0815 | 2.8571 | 0.90036 | 22.3298
2009-03-11 | 21:20 | 0 | 17.647 | 0 | 2 | 0 | 50.333 | 47.511 | 29.778 | 29.705 | 34.969 | 22.962 | 8.856 | 0 | 0 | 61.469 | 58.085 | 45.815 | 22.528 | 0 | 0 | 52.831 | 38.492 | [5 empty] | 0 | 20.628 | 8 | 4.0175 | 3.7437 | 3.0809 | 2.8571 | 0.88652 | 22.0662
2009-03-11 | 21:21 | 0 | 17.652 | 0 | 3 | 0 | 50.658 | 49.81 | 29.614 | 29.734 | 35.373 | 22.942 | 8.76 | 0 | 0 | 61.273 | 58.089 | 45.819 | 22.533 | 0 | 0 | 52.814 | 38.239 | [5 empty] | 0 | 20.924 | 9 | 4.0455 | 3.7702 | 3.0821 | 2.8571 | 0.91309 | 22.5706
2009-03-11 | 21:22 | 0 | 17.627 | 0 | 2 | 0 | 50.728 | 50.338 | 29.469 | 29.543 | 35.983 | 22.967 | 8.662 | 2 | 0 | 61.117 | 58.089 | 45.843 | 22.363 | 0 | 0 | 52.814 | 38.028 | [5 empty] | 0 | 21.185 | 10 | 4.074 | 3.7974 | 3.0832 | 2.8571 | 0.94022 | 23.0783
2009-03-11 | 21:23 | 1 | 17.708 | 0 | 3 | 0 | 51.054 | 50.48 | 29.452 | 29.329 | 36.694 | 23.043 | 8.791 | 1 | 0 | 61.01 | 58.117 | 45.964 | 22.562 | 0 | 0 | 52.842 | 37.868 | [5 empty] | 17.708 | 21.725 | 11 | 4.0365 | 3.7617 | 3.0817 | 2.8571 | 0.90451 | 22.4085
2009-03-11 | 21:24 | 0 | 17.678 | 0 | 2 | 0 | 51.369 | 50.704 | 29.518 | 29.278 | 37.112 | 23.062 | 8.637 | 2 | 0 | 60.802 | 58.089 | 45.936 | 22.628 | 0 | 0 | 52.838 | 37.629 | [5 empty] | 0 | 22.091 | 12 | 4.0813 | 3.8043 | 3.0835 | 2.8571 | 0.94714 | 23.2067
2009-03-11 | 21:25 | 0 | 17.698 | 0 | 3 | 0 | 51.598 | 51.071 | 29.565 | 29.278 | 37.698 | 23.087 | 8.562 | 1 | 0 | 60.668 | 58.112 | 46.004 | 22.604 | 0 | 0 | 52.861 | 37.464 | [5 empty] | 0 | 22.32 | 13 | 4.1031 | 3.825 | 3.0844 | 2.8571 | 0.9679 | 23.5891
2009-03-11 | 21:26 | 1 | 17.698 | 0 | 2 | 0 | 51.829 | 51.323 | 29.808 | 29.494 | 38.028 | 23.133 | 8.464 | 2 | 0 | 60.533 | 58.112 | 46.027 | 22.604 | 0 | 0 | 52.861 | 37.275 | [5 empty] | 17.698 | 22.335 | 14 | 4.1317 | 3.8522 | 3.0856 | 2.8571 | 0.99502 | 24.0827
2009-03-11 | 21:27 | 0 | 17.678 | 0 | 2 | 0 | 52.011 | 51.598 | 29.928 | 29.614 | 38.452 | 23.158 | 8.391 | 2 | 0 | 60.399 | 58.112 | 46.074 | 22.557 | 0 | 0 | 52.905 | 37.112 | [5 empty] | 0 | 22.397 | 15 | 4.1529 | 3.8724 | 3.0864 | 2.8571 | 1.0152 | 24.446
2009-03-11 | 21:28 | 0 | 17.723 | 0 | 3 | 0 | 52.149 | 51.806 | 30.072 | 29.71 | 38.779 | 23.182 | 8.29 | 1 | 0 | 60.31 | 58.135 | 46.095 | 22.557 | 0 | 0 | 52.929 | 36.971 | [5 empty] | 0 | 22.439 | 16 | 4.1824 | 3.9003 | 3.0876 | 2.8571 | 1.0432 | 24.9425
2009-03-11 | 21:29 | 0 | 17.723 | 0 | 2 | 0 | 52.354 | 51.988 | 30.433 | 29.832 | 39.062 | 23.278 | 8.341 | 2 | 0 | 60.241 | 58.18 | 46.118 | 22.533 | 0 | 0 | 52.952 | 36.83 | [5 empty] | 0 | 22.522 | 17 | 4.1675 | 3.8862 | 3.087 | 2.8571 | 1.0291 | 24.6927
2009-03-11 | 21:30 | 1 | 17.723 | 0 | 2 | 0 | 52.585 | 52.102 | 30.842 | 30.072 | 39.251 | 23.278 | 8.217 | 1 | 0 | 60.109 | 58.135 | 46.165 | 22.533 | 0 | 0 | 52.905 | 36.689 | [5 empty] | 17.723 | 22.513 | 18 | 4.2036 | 3.9205 | 3.0885 | 2.8571 | 1.0634 | 25.2971
2009-03-11 | 21:31 | 0 | 17.773 | 0 | 3 | 0 | 52.768 | 52.424 | 31.227 | 30.506 | 39.602 | 23.351 | 8.29 | 2 | 0 | 60.04 | 58.18 | 46.188 | 22.653 | 0 | 0 | 52.929 | 36.548 | [5 empty] | 0 | 22.262 | 19 | 4.1824 | 3.9003 | 3.0876 | 2.8571 | 1.0432 | 24.9425
2009-03-11 | 21:32 | 0 | 17.738 | 0 | 2 | 1 | 53.125 | 52.506 | 31.556 | 30.882 | 39.992 | 23.317 | 8.157 | 1 | 0 | 59.963 | 58.149 | 46.176 | 22.618 | 0 | 0 | 52.873 | 36.397 | [5 empty] | 0 | 22.243 | 20 | 4.2211 | 3.9371 | 3.0892 | 2.8571 | 1.08 | 25.5858
2009-03-11 | 21:33 | 0 | 17.748 | 0 | 3 | 0 | 53.57 | 52.861 | 31.88 | 31.227 | 40.026 | 23.447 | 8.142 | 2 | 0 | 59.883 | 58.18 | 46.188 | 22.677 | 0 | 0 | 52.882 | 36.313 | [5 empty] | 0 | 22.343 | 0 | 4.2254 | 3.9413 | 3.0894 | 2.8571 | 1.0842 | 25.6577
2009-03-11 | 21:34 | 0 | 17.723 | 0 | 2 | 0 | 52.515 | 53.251 | 32.095 | 31.517 | 34.833 | 23.543 | 8.069 | 1 | 0 | 59.839 | 58.158 | 46.188 | 22.533 | 0 | 0 | 52.905 | 36.172 | [5 empty] | 0 | 20.998 | 1 | 4.2467 | 3.9615 | 1.5967 | 1.3636 | 2.5979 | 61.1736
2009-03-11 | 21:35 | 0 | 17.688 | 0 | 2 | 0 | 39.499 | 53.4 | 32.277 | 31.725 | 29.58 | 23.533 | 7.911 | 1 | 0 | 59.696 | 58.126 | 46.176 | 22.689 | 0 | 0 | 52.849 | 36.043 | [5 empty] | 0 | 7.774 | 2 | 4.2927 | 4.0052 | 1.5986 | 1.3636 | 2.6416 | 61.5368
2009-03-11 | 21:36 | 0 | 17.748 | 0 | 3 | 0 | 35.136 | 43.504 | 32.456 | 31.926 | 26.313 | 23.641 | 7.921 | 0 | 0 | 59.593 | 58.158 | 46.232 | 22.748 | 0 | 0 | 52.861 | 35.935 | [5 empty] | 0 | 3.21 | 3 | 4.2898 | 4.0025 | 1.5985 | 1.3636 | 2.6388 | 61.514
2009-03-11 | 21:37 | 0 | 17.773 | 0 | 2 | 0 | 33.797 | 36.83 | 32.577 | 32.12 | 24.46 | 23.687 | 7.946 | 0 | 0 | 59.502 | 58.158 | 46.232 | 22.773 | 0 | 0 | 52.905 | 35.89 | [5 empty] | 0 | 1.677 | 4 | 4.2825 | 3.9955 | 1.5982 | 1.3636 | 2.6319 | 61.457
2009-03-11 | 21:38 | 0 | 17.713 | 0 | 2 | 0 | 33.271 | 34.727 | 32.565 | 32.255 | 23.052 | 23.606 | 7.936 | 1 | 0 | 59.358 | 58.103 | 46.176 | 22.618 | 0 | 0 | 52.873 | 35.739 | [5 empty] | 0 | 1.016 | 5 | 4.2854 | 3.9983 | 1.5983 | 1.3636 | 2.6347 | 61.4798
2009-03-11 | 21:39 | 0 | 17.798 | 0 | 3 | 0 | 33.118 | 34.034 | 32.553 | 32.336 | 22.797 | 23.687 | 7.946 | 0 | 0 | 59.324 | 58.158 | 46.188 | 22.699 | 0 | 0 | 52.905 | 35.701 | [5 empty] | 0 | 0.782 | 6 | 4.2825 | 3.9955 | 1.5982 | 1.3636 | 2.6319 | 61.457
2009-03-11 | 21:40 | 0 | 17.748 | 0 | 2 | 0 | 32.905 | 33.634 | 32.336 | 32.336 | 21.858 | 23.687 | 8.019 | 0 | 0 | 59.189 | 58.158 | 46.095 | 22.677 | 0 | 0 | 52.905 | 35.584 | [5 empty] | 0 | 0.569 | 7 | 4.2613 | 3.9753 | 1.5973 | 1.3636 | 2.6117 | 61.2894
2009-03-11 | 21:41 | 0 | 17.753 | 0 | 3 | 0 | 32.699 | 33.381 | 32.029 | 32.196 | 20.441 | 23.668 | 7.923 | 0 | 0 | 59.039 | 58.119 | 46.055 | 22.704 | 0 | 0 | 52.866 | 35.471 | [5 empty] | 0 | 0.503 | 8 | 4.2892 | 4.0019 | 1.5984 | 1.3636 | 2.6383 | 61.5095
2009-03-11 | 21:42 | 0 | 17.761 | 0 | 2 | 0 | 32.589 | 33.223 | 31.698 | 31.916 | 20.642 | 23.7 | 8.104 | 0 | 0 | 59 | 58.126 | 46.039 | 22.761 | 0 | 0 | 52.873 | 35.433 | [5 empty] | 0 | 0.673 | 9 | 4.2365 | 3.9518 | 1.5963 | 1.3636 | 2.5882 | 61.0921
2009-03-11 | 21:43 | 0 | 17.728 | 0 | 3 | 0 | 32.294 | 32.957 | 31.281 | 31.499 | 19.925 | 23.621 | 8.072 | 0 | 0 | 58.835 | 58.073 | 46.008 | 22.633 | 0 | 0 | 52.798 | 35.306 | [5 empty] | 0 | 0.795 | 10 | 4.2458 | 3.9607 | 1.5967 | 1.3636 | 2.597 | 61.1666
2009-03-11 | 21:44 | 1 | 17.761 | 0 | 2 | 0 | 33.247 | 32.706 | 31.048 | 31.168 | 33.247 | 23.629 | 7.981 | 0 | 0 | 58.753 | 58.08 | 46.018 | 22.665 | 0 | 0 | 52.782 | 35.292 | [5 empty] | 17.761 | 2.079 | 11 | 4.2723 | 3.9859 | 1.5978 | 1.3636 | 2.6222 | 61.3768
2009-03-11 | 21:45 | 0 | 17.753 | 1 | 3 | 0 | 49.22 | 32.582 | 30.896 | 30.896 | 33.426 | 23.646 | 7.825 | 0 | 0 | 58.589 | 58.05 | 45.941 | 22.682 | 0 | 0 | 52.705 | 35.165 | [5 empty] | 0 | 18.324 | 12 | 4.3178 | 4.029 | 1.5996 | 1.3636 | 2.6654 | 61.7312
2009-03-11 | 21:46 | 0 | 17.786 | 0 | 2 | 0 | 52.301 | 45.511 | 30.759 | 30.808 | 33.976 | 23.629 | 7.908 | 2 | 0 | 58.552 | 58.057 | 45.948 | 22.545 | 0 | 0 | 52.667 | 35.127 | [5 empty] | 0 | 21.493 | 13 | 4.2936 | 4.0061 | 1.5986 | 1.3636 | 2.6424 | 61.5436
2009-03-11 | 21:47 | 0 | 17.753 | 0 | 2 | 0 | 53.073 | 50.917 | 30.536 | 30.678 | 34.273 | 23.523 | 7.752 | 1 | 0 | 58.365 | 58.007 | 45.917 | 22.488 | 0 | 0 | 52.66 | 35.002 | [5 empty] | 0 | 22.395 | 14 | 4.339 | 4.0492 | 1.6005 | 1.3636 | 2.6856 | 61.8944
2009-03-11 | 21:48 | 1 | 17.753 | 0 | 2 | 0 | 53.806 | 52.156 | 30.413 | 30.536 | 35.072 | 23.597 | 7.727 | 2 | 0 | 58.276 | 58.028 | 46.008 | 22.584 | 0 | 0 | 52.66 | 34.931 | [5 empty] | 17.753 | 23.27 | 15 | 4.3463 | 4.0562 | 1.6008 | 1.3636 | 2.6925 | 61.95
2009-03-11 | 21:49 | 0 | 17.811 | 0 | 2 | 0 | 46.613 | 52.828 | 30.374 | 30.374 | 27.483 | 23.555 | 7.661 | 1 | 0 | 58.192 | 57.991 | 46.085 | 22.591 | 0 | 0 | 52.714 | 34.892 | [5 empty] | 0 | 16.239 | 16 | 4.3655 | 4.0744 | 1.6015 | 1.3636 | 2.7108 | 62.0957
2009-03-11 | 21:50 | 0 | 17.811 | 0 | 2 | 0 | 36.442 | 52.597 | 30.47 | 30.349 | 24.232 | 23.629 | 7.76 | 0 | 0 | 58.215 | 58.057 | 46.132 | 22.714 | 0 | 0 | 52.735 | 34.845 | [5 empty] | 0 | 6.093 | 17 | 4.3367 | 4.047 | 1.6004 | 1.3636 | 2.6834 | 61.8766
2009-03-11 | 21:51 | 0 | 17.811 | 0 | 2 | 0 | 33.223 | 42.131 | 30.519 | 30.278 | 22.16 | 23.653 | 7.81 | 1 | 0 | 58.126 | 58.037 | 46.132 | 22.689 | 0 | 0 | 52.714 | 34.775 | [5 empty] | 0 | 2.945 | 18 | 4.3221 | 4.0332 | 1.5998 | 1.3636 | 2.6696 | 61.7648
2009-03-11 | 21:52 | 0 | 17.778 | 0 | 2 | 0 | 32.029 | 35.753 | 30.582 | 30.246 | 21.164 | 23.646 | 7.702 | 0 | 0 | 58.096 | 58.007 | 46.125 | 22.609 | 0 | 0 | 52.684 | 34.696 | [5 empty] | 0 | 1.783 | 19 | 4.3536 | 4.0631 | 1.6011 | 1.3636 | 2.6995 | 62.0053
2009-03-11 | 21:53 | 0 | 17.786 | 0 | 2 | 0 | 31.482 | 33.457 | 30.663 | 30.325 | 20.304 | 23.597 | 7.727 | 0 | 0 | 58.028 | 57.984 | 46.078 | 22.513 | 0 | 0 | 52.66 | 34.648 | [5 empty] | 0 | 1.157 | 20 | 4.3463 | 4.0562 | 1.6008 | 1.3636 | 2.6925 | 61.95
2009-03-11 | 21:54 | 0 | 17.753 | 0 | 2 | 0 | 31.161 | 32.439 | 30.487 | 30.438 | 19.606 | 23.597 | 7.727 | 0 | 0 | 58.007 | 57.961 | 46.078 | 22.537 | 0 | 0 | 52.705 | 34.579 | [5 empty] | 0 | 0.723 | 21 | 4.3463 | 4.0562 | 1.6008 | 1.3636 | 2.6925 | 61.95
2009-03-11 | 21:55 | 0 | 17.811 | 0 | 2 | 0 | 31.048 | 31.916 | 30.399 | 30.494 | 19.168 | 23.7 | 7.76 | 0 | 0 | 58.014 | 58.057 | 46.085 | 22.616 | 0 | 0 | 52.758 | 34.538 | [5 empty] | 0 | 0.554 | 22 | 4.3367 | 4.047 | 1.6004 | 1.3636 | 2.6834 | 61.8766
2009-03-11 | 21:56 | 0 | 17.786 | 0 | 2 | 0 | 30.928 | 31.531 | 30.278 | 30.349 | 18.575 | 23.604 | 7.61 | 0 | 0 | 57.945 | 58.014 | 46.018 | 22.545 | 0 | 0 | 52.735 | 34.493 | [5 empty] | 0 | 0.579 | 23 | 4.3804 | 4.0886 | 1.6021 | 1.3636 | 2.7249 | 62.2075
2009-03-11 | 21:57 | 0 | 17.728 | 0 | 2 | 0 | 30.752 | 31.281 | 29.957 | 30.173 | 18.766 | 23.572 | 7.651 | 0 | 0 | 57.85 | 57.916 | 45.941 | 22.415 | 0 | 0 | 52.684 | 34.414 | [5 empty] | 0 | 0.579 | 24 | 4.3684 | 4.0772 | 1.6017 | 1.3636 | 2.7136 | 62.1177
2009-03-11 | 21:58 | 0 | 17.761 | 0 | 2 | 0 | 30.568 | 31.144 | 30.134 | 29.989 | 18.304 | 23.533 | 7.735 | 0 | 0 | 57.834 | 57.968 | 45.971 | 22.327 | 0 | 0 | 52.691 | 34.397 | [5 empty] | 0 | 0.579 | 25 | 4.344 | 4.054 | 1.6007 | 1.3636 | 2.6903 | 61.9322
2009-03-11 | 21:59 | 0 | 17.728 | 0 | 2 | 0 | 42.31 | 30.847 | 30.197 | 29.982 | 31.98 | 23.501 | 7.8 | 0 | 0 | 57.781 | 58.007 | 45.917 | 22.488 | 0 | 0 | 52.684 | 34.345 | [5 empty] | 0 | 12.328 | 26 | 4.325 | 4.036 | 1.5999 | 1.3636 | 2.6723 | 61.7873
2009-03-11 | 22:00 | 0 | 17.761 | 0 | 3 | 0 | 42.554 | 33.106 | 30.18 | 30.109 | 22.736 | 23.533 | 7.76 | 1 | 0 | 57.767 | 57.968 | 45.924 | 22.569 | 0 | 0 | 52.691 | 34.328 | [5 empty] | 0 | 12.445 | 27 | 4.3367 | 4.047 | 1.6004 | 1.3636 | 2.6834 | 61.8766
2009-03-11 | 22:01 | 0 | 17.738 | 0 | 2 | 0 | 33.998 | 45.371 | 29.965 | 30.085 | 20.424 | 23.435 | 7.664 | 0 | 0 | 57.672 | 57.941 | 45.875 | 22.569 | 0 | 0 | 52.639 | 34.256 | [5 empty] | 0 | 3.913 | 28 | 4.3646 | 4.0736 | 1.6015 | 1.3636 | 2.71 | 62.0891
2009-03-11 | 22:02 | 0 | 17.743 | 0 | 2 | 0 | 31.583 | 37.246 | 29.874 | 29.945 | 19.546 | 23.393 | 7.717 | 0 | 0 | 57.61 | 57.879 | 45.927 | 22.574 | 0 | 0 | 52.599 | 34.213 | [5 empty] | 0 | 1.638 | 29 | 4.3492 | 4.0589 | 1.6009 | 1.3636 | 2.6953 | 61.9721
2009-03-11 | 22:03 | 0 | 17.663 | 0 | 2 | 0 | 30.734 | 32.775 | 29.675 | 29.746 | 18.947 | 23.315 | 7.788 | 1 | 0 | 57.539 | 57.852 | 45.899 | 22.616 | 0 | 0 | 52.595 | 34.115 | [5 empty] | 0 | 0.988 | 30 | 4.3285 | 4.0393 | 1.6 | 1.3636 | 2.6756 | 61.8141
2009-03-11 | 22:04 | 0 | 17.743 | 0 | 2 | 0 | 30.354 | 31.487 | 29.584 | 29.68 | 18.706 | 23.369 | 7.717 | 0 | 0 | 57.521 | 57.856 | 45.927 | 22.501 | 0 | 0 | 52.623 | 34.096 | [5 empty] | 0 | 0.674 | 31 | 4.3492 | 4.0589 | 1.6009 | 1.3636 | 2.6953 | 61.9721
2009-03-11 | 22:05 | 0 | 17.693 | 0 | 2 | 0 | 30.016 | 30.909 | 29.44 | 29.486 | 18.384 | 23.273 | 7.767 | 0 | 0 | 57.498 | 57.856 | 45.903 | 22.525 | 0 | 0 | 52.576 | 34.096 | [5 empty] | 0 | 0.53 | 32 | 4.3346 | 4.0451 | 1.6003 | 1.3636 | 2.6815 | 61.861
2009-03-11 | 22:06 | 0 | 17.663 | 0 | 2 | 0 | 29.746 | 30.47 | 29.266 | 29.435 | 18.206 | 23.268 | 7.788 | 0 | 0 | 57.448 | 57.806 | 45.854 | 22.4 | 0 | 0 | 52.571 | 33.998 | [5 empty] | 0 | 0.311 | 33 | 4.3285 | 4.0393 | 1.6 | 1.3636 | 2.6756 | 61.8141
2009-03-11 | 22:07 | 0 | 17.617 | 0 | 2 | 0 | 29.577 | 30.205 | 29.192 | 29.266 | 17.492 | 23.219 | 7.835 | 0 | 0 | 57.448 | 57.829 | 45.875 | 22.52 | 0 | 0 | 52.571 | 33.974 | [5 empty] | 0 | 0.311 | 34 | 4.3148 | 4.0263 | 1.5995 | 1.3636 | 2.6626 | 61.7087
2009-03-11 | 22:08 | 0 | 17.637 | 0 | 3 | 0 | 29.361 | 29.965 | 29.097 | 29.217 | 17.444 | 23.268 | 7.762 | 0 | 0 | 57.405 | 57.806 | 45.854 | 22.496 | 0 | 0 | 52.525 | 33.904 | [5 empty] | 0 | 0.144 | 35 | 4.3361 | 4.0465 | 1.6003 | 1.3636 | 2.6828 | 61.8722
2009-03-11 | 22:09 | 0 | 17.663 | 0 | 2 | 0 | 29.241 | 29.771 | 29.001 | 29.168 | 17.368 | 23.219 | 7.788 | 0 | 0 | 57.336 | 57.786 | 45.784 | 22.425 | 0 | 0 | 52.525 | 33.881 | [5 empty] | 0 | 0.073 | 36 | 4.3285 | 4.0393 | 1.6 | 1.3636 | 2.6756 | 61.8141
2009-03-11 | 22:10 | 0 | 17.688 | 0 | 2 | 0 | 37.38 | 29.555 | 28.952 | 29.047 | 30.445 | 23.148 | 7.813 | 0 | 0 | 57.336 | 57.763 | 45.74 | 22.449 | 0 | 0 | 52.501 | 33.857 | [5 empty] | 0 | 8.333 | 37 | 4.3213 | 4.0324 | 1.5997 | 1.3636 | 2.6687 | 61.7581
2009-03-11 | 22:11 | 1 | 17.738 | 0 | 2 | 0 | 50.209 | 31.144 | 28.807 | 28.976 | 30.904 | 23.195 | 7.911 | 1 | 0 | 57.336 | 57.786 | 45.784 | 22.376 | 0 | 0 | 52.525 | 33.881 | [5 empty] | 17.738 | 21.233 | 38 | 4.2927 | 4.0052 | 1.5986 | 1.3636 | 2.6416 | 61.5368
2009-03-11 | 22:12 | 0 | 17.693 | 0 | 2 | 0 | 52.14 | 46.293 | 28.645 | 28.812 | 31.534 | 23.177 | 7.818 | 2 | 0 | 57.275 | 57.767 | 45.768 | 22.479 | 0 | 0 | 52.553 | 33.814 | [5 empty] | 0 | 23.328 | 39 | 4.3198 | 4.031 | 1.5997 | 1.3636 | 2.6673 | 61.7469
2009-03-11 | 22:13 | 0 | 17.663 | 0 | 3 | 0 | 52.618 | 50.714 | 28.567 | 28.567 | 31.578 | 23.025 | 7.712 | 1 | 0 | 57.224 | 57.74 | 45.74 | 22.28 | 0 | 0 | 52.501 | 33.739 | [5 empty] | 0 | 24.051 | 40 | 4.3507 | 4.0603 | 1.6009 | 1.3636 | 2.6967 | 61.9832
2009-03-11 | 22:14 | 0 | 17.663 | 0 | 2 | 0 | 52.296 | 51.815 | 28.591 | 28.567 | 31.987 | 23.074 | 7.788 | 2 | 0 | 57.247 | 57.74 | 45.831 | 22.376 | 0 | 0 | 52.501 | 33.739 | [5 empty] | 0 | 23.729 | 41 | 4.3285 | 4.0393 | 1.6 | 1.3636 | 2.6756 | 61.8141
2009-03-11 | 22:15 | 1 | 17.658 | 0 | 2 | 0 | 52.245 | 51.811 | 28.633 | 28.464 | 32.536 | 23.094 | 7.682 | 2 | 0 | 57.22 | 57.735 | 45.871 | 22.346 | 0 | 0 | 52.452 | 33.663 | [5 empty] | 17.658 | 23.781 | 42 | 4.3594 | 4.0686 | 1.6013 | 1.3636 | 2.705 | 62.0495
2009-03-11 | 22:16 | 0 | 17.637 | 0 | 2 | 1 | 52.733 | 51.839 | 28.758 | 28.493 | 33.244 | 23.123 | 7.788 | 1 | 0 | 57.247 | 57.74 | 45.899 | 22.496 | 0 | 0 | 52.457 | 33.646 | [5 empty] | 0 | 24.24 | 43 | 4.3285 | 4.0393 | 1.6 | 1.3636 | 2.6756 | 61.8141
2009-03-11 | 22:17 | 0 | 17.637 | 0 | 3 | 0 | 53.213 | 52.112 | 28.807 | 28.567 | 33.739 | 23.148 | 7.687 | 2 | 0 | 57.224 | 57.694 | 45.871 | 22.54 | 0 | 0 | 52.382 | 33.594 | [5 empty] | 0 | 24.646 | 0 | 4.3579 | 4.0672 | 1.6012 | 1.3636 | 2.7036 | 62.0385
2009-03-11 | 22:18 | 0 | 17.688 | 0 | 2 | 0 | 53.351 | 52.709 | 29.001 | 28.663 | 34.608 | 23.148 | 7.664 | 2 | 0 | 57.27 | 57.74 | 45.945 | 22.52 | 0 | 0 | 52.41 | 33.598 | [5 empty] | 0 | 24.688 | 1 | 4.3646 | 4.0736 | 3.9879 | 3.75 | 0.3236 | 7.4142
2009-03-11 | 22:19 | 1 | 17.637 | 0 | 2 | 0 | 53.26 | 52.961 | 29.121 | 28.758 | 35.643 | 23.219 | 7.664 | 1 | 0 | 57.291 | 57.74 | 45.992 | 22.496 | 0 | 0 | 52.366 | 33.574 | [5 empty] | 17.637 | 24.502 | 2 | 4.3646 | 4.0736 | 3.9879 | 3.75 | 0.3236 | 7.4142
2009-03-11 | 22:20 | 0 | 17.688 | 0 | 2 | 0 | 53.304 | 53.008 | 29.217 | 28.881 | 36.581 | 23.195 | 7.835 | 2 | 0 | 57.336 | 57.763 | 46.06 | 22.594 | 0 | 0 | 52.387 | 33.598 | [5 empty] | 0 | 24.423 | 3 | 4.3148 | 4.0263 | 3.9858 | 3.75 | 0.27627 | 6.4028
2009-03-11 | 22:21 | 0 | 17.685 | 0 | 2 | 0 | 53.258 | 53.006 | 29.312 | 29.023 | 37.146 | 23.361 | 7.981 | 2 | 0 | 57.291 | 57.806 | 46.036 | 22.471 | 0 | 0 | 52.34 | 33.503 | [5 empty] | 0 | 24.235 | 4 | 4.2723 | 3.9859 | 3.9841 | 3.75 | 0.23586 | 5.5206
2009-03-11 | 22:22 | 1 | 17.66 | 0 | 3 | 0 | 53.19 | 52.985 | 29.457 | 29.047 | 37.873 | 23.29 | 7.883 | 1 | 0 | 57.359 | 57.763 | 46.081 | 22.542 | 0 | 0 | 52.387 | 33.527 | [5 empty] | 17.66 | 24.143 | 5 | 4.3009 | 4.013 | 3.9853 | 3.75 | 0.26299 | 6.1147
2009-03-11 | 22:23 | 0 | 17.665 | 0 | 2 | 0 | 53.195 | 52.943 | 29.751 | 29.173 | 38.49 | 23.32 | 7.964 | 2 | 0 | 57.386 | 57.811 | 46.041 | 22.667 | 0 | 0 | 52.392 | 33.555 | [5 empty] | 0 | 24.022 | 6 | 4.2773 | 3.9906 | 3.9843 | 3.75 | 0.24056 | 5.6242
2009-03-11 | 22:24 | 0 | 17.69 | 0 | 2 | 0 | 53.286 | 53.057 | 30.327 | 29.486 | 39.076 | 23.44 | 8.036 | 1 | 0 | 57.453 | 57.811 | 46.179 | 22.645 | 0 | 0 | 52.438 | 33.555 | [5 empty] | 0 | 23.8 | 7 | 4.2563 | 3.9706 | 3.9835 | 3.75 | 0.22064 | 5.1837
2009-03-11 | 22:25 | 0 | 17.635 | 1 | 3 | 0 | 53.258 | 53.12 | 30.901 | 29.889 | 39.495 | 23.457 | 7.883 | 2 | 0 | 57.402 | 57.783 | 46.06 | 22.621 | 0 | 0 | 52.392 | 33.483 | [5 empty] | 0 | 23.369 | 8 | 4.3009 | 4.013 | 3.9853 | 3.75 | 0.26299 | 6.1147
2009-03-11 | 22:26 | 1 | 17.635 | 0 | 2 | 0 | 53.419 | 53.099 | 31.6 | 30.516 | 39.729 | 23.53 | 7.858 | 2 | 0 | 57.402 | 57.783 | 46.081 | 22.616 | 0 | 0 | 52.319 | 33.479 | [5 empty] | 17.635 | 22.903 | 9 | 4.3082 | 4.0199 | 3.9856 | 3.75 | 0.26991 | 6.265
2009-03-11 | 22:27 | 0 | 17.685 | 0 | 2 | 0 | 53.785 | 53.19 | 32.105 | 31.166 | 40.246 | 23.555 | 7.808 | 1 | 0 | 57.425 | 57.806 | 46.151 | 22.638 | 0 | 0 | 52.296 | 33.455 | [5 empty] | 0 | 22.619 | 10 | 4.3227 | 4.0337 | 3.9862 | 3.75 | 0.28375 | 6.5641
2009-03-11 | 22:28 | 0 | 17.66 | 0 | 3 | 0 | 54.289 | 53.442 | 32.539 | 31.696 | 40.011 | 23.58 | 7.735 | 2 | 0 | 57.448 | 57.783 | 46.127 | 22.567 | 0 | 0 | 52.34 | 33.385 | [5 empty] | 0 | 22.593 | 11 | 4.344 | 4.054 | 3.987 | 3.75 | 0.30395 | 6.9971
2009-03-11 | 22:29 | 0 | 17.685 | 0 | 2 | 0 | 43.889 | 53.879 | 32.89 | 32.179 | 30.707 | 23.626 | 7.808 | 1 | 0 | 57.382 | 57.763 | 46.174 | 22.591 | 0 | 0 | 52.34 | 33.361 | [5 empty] | 0 | 11.71 | 12 | 4.3227 | 4.0337 | 3.9862 | 3.75 | 0.28375 | 6.5641
2009-03-11 | 22:30 | 0 | 17.66 | 0 | 2 | 0 | 36.627 | 48.741 | 33.055 | 32.468 | 26.926 | 23.675 | 7.785 | 0 | 0 | 57.448 | 57.806 | 46.197 | 22.591 | 0 | 0 | 52.34 | 33.409 | [5 empty] | 0 | 4.159 | 13 | 4.3294 | 4.0401 | 3.9864 | 3.75 | 0.29011 | 6.701
2009-03-11 | 22:31 | 0 | 17.635 | 0 | 3 | 0 | 34.629 | 38.93 | 33.196 | 32.61 | 24.565 | 23.722 | 7.808 | 0 | 0 | 57.471 | 57.806 | 46.197 | 22.616 | 0 | 0 | 52.34 | 33.409 | [5 empty] | 0 | 2.019 | 14 | 4.3227 | 4.0337 | 3.9862 | 3.75 | 0.28375 | 6.5641
2009-03-11 | 22:32 | 0 | 17.635 | 0 | 2 | 1 | 33.971 | 35.782 | 33.244 | 32.869 | 23.312 | 23.795 | 7.808 | 0 | 0 | 57.494 | 57.806 | 46.218 | 22.662 | 0 | 0 | 52.364 | 33.409 | [5 empty] | 0 | 1.102 | 15 | 4.3227 | 4.0337 | 3.9862 | 3.75 | 0.28375 | 6.5641
2009-03-11 | 22:33 | 0 | 17.66 | 0 | 2 | 0 | 33.689 | 34.725 | 33.151 | 32.914 | 22.447 | 23.746 | 7.785 | 0 | 0 | 57.471 | 57.783 | 46.174 | 22.662 | 0 | 0 | 52.31 | 33.33 | [5 empty] | 0 | 0.775 | 0 | 4.3294 | 4.0401 | 3.9864 | 3.75 | 0.29011 | 6.701
2009-03-11 | 22:34 | 0 | 17.685 | 0 | 3 | 0 | 33.55 | 34.254 | 32.986 | 32.869 | 21.917 | 23.771 | 7.735 | 1 | 0 | 57.471 | 57.783 | 46.151 | 22.736 | 0 | 0 | 52.34 | 33.361 | [5 empty] | 0 | 0.681 | 1 | 4.344 | 4.054 | 2.1725 | 1.9355 | 2.1185 | 48.768
2009-03-11 | 22:35 | 0 | 17.685 | 0 | 2 | 0 | 33.361 | 33.995 | 32.728 | 32.773 | 21.409 | 23.7 | 7.76 | 0 | 0 | 57.448 | 57.74 | 46.151 | 22.662 | 0 | 0 | 52.319 | 33.314 | [5 empty] | 0 | 0.588 | 2 | 4.3367 | 4.047 | 2.1722 | 1.9355 | 2.1115 | 48.6903
2009-03-11 | 22:36 | 0 | 17.66 | 0 | 3 | 0 | 33.151 | 33.737 | 32.323 | 32.515 | 21.797 | 23.722 | 7.785 | 0 | 0 | 57.425 | 57.783 | 46.151 | 22.638 | 0 | 0 | 52.249 | 33.29 | [5 empty] | 0 | 0.636 | 3 | 4.3294 | 4.0401 | 2.1719 | 1.9355 | 2.1046 | 48.6124
2009-03-11 | 22:37 | 0 | 17.685 | 0 | 2 | 0 | 32.845 | 33.503 | 31.865 | 32.13 | 20.929 | 23.7 | 7.883 | 0 | 0 | 57.382 | 57.694 | 46.104 | 22.518 | 0 | 0 | 52.273 | 33.268 | [5 empty] | 0 | 0.715 | 4 | 4.3009 | 4.013 | 2.1708 | 1.9355 | 2.0775 | 48.3042
2009-03-11 | 22:38 | 0 | 17.66 | 0 | 3 | 0 | 32.443 | 33.196 | 31.455 | 31.72 | 20.833 | 23.7 | 7.76 | 0 | 0 | 57.359 | 57.717 | 46.036 | 22.591 | 0 | 0 | 52.249 | 33.22 | [5 empty] | 0 | 0.723 | 5 | 4.3367 | 4.047 | 2.1722 | 1.9355 | 2.1115 | 48.6903
2009-03-11 | 22:39 | 0 | 17.582 | 0 | 2 | 0 | 44.07 | 32.814 | 31.134 | 31.328 | 33.613 | 23.594 | 7.901 | 0 | 0 | 57.261 | 57.665 | 45.983 | 22.366 | 0 | 0 | 52.219 | 33.165 | [5 empty] | 0 | 12.742 | 6 | 4.2956 | 4.008 | 2.1706 | 1.9355 | 2.0725 | 48.2472
2009-03-11 | 22:40 | 1 | 17.685 | 0 | 3 | 0 | 50.919 | 38.32 | 31.07 | 31.215 | 34.16 | 23.602 | 8.057 | 1 | 0 | 57.313 | 57.74 | 46.081 | 22.591 | 0 | 0 | 52.273 | 33.244 | [5 empty] | 17.685 | 19.704 | 7 | 4.2502 | 3.9648 | 2.1687 | 1.9355 | 2.0293 | 47.7469
2009-03-11 | 22:41 | 0 | 17.627 | 0 | 2 | 0 | 51.853 | 49.239 | 30.869 | 31.038 | 34.316 | 23.545 | 7.923 | 1 | 0 | 57.195 | 57.642 | 45.983 | 22.655 | 0 | 0 | 52.196 | 33.141 | [5 empty] | 0 | 20.815 | 8 | 4.2892 | 4.0019 | 2.1703 | 1.9355 | 2.0664 | 48.1773
2009-03-11 | 22:42 | 0 | 17.602 | 0 | 3 | 0 | 52.38 | 51.096 | 30.796 | 30.918 | 34.952 | 23.545 | 7.948 | 2 | 0 | 57.149 | 57.642 | 46.029 | 22.606 | 0 | 0 | 52.172 | 33.141 | [5 empty] | 0 | 21.462 | 9 | 4.2819 | 3.995 | 2.17 | 1.9355 | 2.0595 | 48.0976
2009-03-11 | 22:43 | 0 | 17.632 | 0 | 2 | 0 | 53.118 | 51.72 | 30.899 | 30.825 | 35.615 | 23.528 | 8.029 | 2 | 0 | 57.154 | 57.626 | 46.011 | 22.709 | 0 | 0 | 52.179 | 33.146 | [5 empty] | 0 | 22.293 | 10 | 4.2584 | 3.9726 | 2.169 | 1.9355 | 2.0371 | 47.8375
2009-03-11 | 22:44 | 1 | 17.557 | 0 | 2 | 0 | 53.801 | 52.289 | 30.965 | 30.796 | 36.715 | 23.523 | 8.097 | 1 | 0 | 57.149 | 57.688 | 46.097 | 22.582 | 0 | 0 | 52.172 | 33.165 | [5 empty] | 17.557 | 23.005 | 11 | 4.2386 | 3.9538 | 2.1682 | 1.9355 | 2.0183 | 47.6169
2009-03-11 | 22:45 | 0 | 17.627 | 0 | 3 | 0 | 46.554 | 52.999 | 31.063 | 30.82 | 28.893 | 23.545 | 8.097 | 1 | 0 | 57.149 | 57.553 | 45.983 | 22.535 | 0 | 0 | 52.151 | 33.118 | [5 empty] | 0 | 15.734 | 12 | 4.2386 | 3.9538 | 2.1682 | 1.9355 | 2.0183 | 47.6169
2009-03-11 | 22:46 | 0 | 17.58 | 0 | 2 | 0 | 36.526 | 51.806 | 31.11 | 30.869 | 25.472 | 23.545 | 7.974 | 1 | 0 | 57.126 | 57.576 | 46.097 | 22.51 | 0 | 0 | 52.105 | 33.096 | [5 empty] | 0 | 5.657 | 13 | 4.2744 | 3.9878 | 2.1697 | 1.9355 | 2.0523 | 48.0144
2009-03-11 | 22:47 | 0 | 17.58 | 0 | 2 | 0 | 33.517 | 40.451 | 31.159 | 30.94 | 23.81 | 23.523 | 7.974 | 0 | 0 | 57.149 | 57.53 | 46.029 | 22.461 | 0 | 0 | 52.058 | 33.096 | [5 empty] | 0 | 2.577 | 14 | 4.2744 | 3.9878 | 2.1697 | 1.9355 | 2.0523 | 48.0144
2009-03-11 | 22:48 | 0 | 17.58 | 0 | 2 | 0 | 32.458 | 35.234 | 31.134 | 30.989 | 22.849 | 23.619 | 8.046 | 0 | 0 | 57.172 | 57.599 | 46.074 | 22.51 | 0 | 0 | 52.058 | 33.048 | [5 empty] | 0 | 1.469 | 15 | 4.2534 | 3.9679 | 2.1688 | 1.9355 | 2.0324 | 47.7825
2009-03-11 | 22:49 | 0 | 17.58 | 0 | 2 | 0 | 32.002 | 33.448 | 30.965 | 30.965 | 21.836 | 23.619 | 8.122 | 0 | 0 | 57.172 | 57.599 | 46.097 | 22.461 | 0 | 0 | 52.058 | 33.024 | [5 empty] | 0 | 1.037 | 16 | 4.2313 | 3.9468 | 2.1679 | 1.9355 | 2.0113 | 47.5353
2009-03-11 | 22:50 | 0 | 17.557 | 0 | 3 | 0 | 31.688 | 32.766 | 30.725 | 30.869 | 20.993 | 23.594 | 8.122 | 0 | 0 | 57.195 | 57.576 | 46.029 | 22.51 | 0 | 0 | 52.035 | 33 | [5 empty] | 0 | 0.819 | 17 | 4.2313 | 3.9468 | 2.1679 | 1.9355 | 2.0113 | 47.5353
2009-03-11 | 22:51 | 0 | 17.602 | 0 | 2 | 0 | 31.448 | 32.314 | 30.509 | 30.7 | 20.848 | 23.594 | 8.147 | 0 | 0 | 57.172 | 57.576 | 46.05 | 22.535 | 0 | 0 | 52.058 | 33 | [5 empty] | 0 | 0.748 | 18 | 4.224 | 3.9399 | 2.1676 | 1.9355 | 2.0044 | 47.4534
2009-03-11 | 22:52 | 0 | 17.627 | 0 | 2 | 0 | 31.205 | 31.978 | 30.364 | 30.509 | 20.488 | 23.57 | 8.17 | 0 | 0 | 57.172 | 57.553 | 46.006 | 22.461 | 0 | 0 | 52.081 | 33 | [5 empty] | 0 | 0.696 | 19 | 4.2173 | 3.9335 | 2.1674 | 1.9355 | 1.9981 | 47.3778
2009-03-11 | 22:53 | 0 | 17.602 | 0 | 3 | 0 | 30.894 | 31.617 | 30.531 | 30.291 | 20.269 | 23.523 | 8.072 | 0 | 0 | 57.149 | 57.53 | 45.936 | 22.439 | 0 | 0 | 52.035 | 32.955 | [5 empty] | 0 | 0.603 | 20 | 4.2458 | 3.9607 | 2.1685 | 1.9355 | 2.0252 | 47.6982
2009-03-11 | 22:54 | 0 | 17.58 | 0 | 2 | 0 | 30.58 | 31.279 | 30.654 | 30.411 | 19.06 | 23.474 | 7.999 | 0 | 0 | 57.083 | 57.507 | 45.936 | 22.341 | 0 | 0 | 52.128 | 32.955 | [5 empty] | 0 | 0.169 | 21 | 4.2671 | 3.9809 | 2.1694 | 1.9355 | 2.0454 | 47.9341
2009-03-11 | 22:55 | 0 | 17.627 | 0 | 3 | 0 | 37.442 | 30.989 | 30.604 | 30.531 | 32.338 | 23.474 | 7.999 | 1 | 0 | 57.083 | 57.507 | 45.913 | 22.39 | 0 | 0 | 52.105 | 32.976 | [5 empty] | 0 | 6.911 | 22 | 4.2671 | 3.9809 | 2.1694 | 1.9355 | 2.0454 | 47.9341
2009-03-11 | 22:56 | 0 | 17.617 | 0 | 2 | 0 | 49.962 | 32.921 | 30.475 | 30.546 | 32.991 | 23.415 | 8.011 | 0 | 0 | 57.051 | 57.475 | 45.903 | 22.356 | 0 | 0 | 52.049 | 32.943 | [5 empty] | 0 | 19.416 | 23 | 4.2636 | 3.9776 | 2.1693 | 1.9355 | 2.0421 | 47.8955
2009-03-11 | 22:57 | 1 | 17.592 | 0 | 2 | 0 | 52.072 | 47.21 | 30.281 | 30.401 | 33.649 | 23.391 | 7.964 | 2 | 0 | 57.028 | 57.453 | 45.836 | 22.476 | 0 | 0 | 52.025 | 32.921 | [5 empty] | 17.592 | 21.671 | 24 | 4.2773 | 3.9906 | 2.1698 | 1.9355 | 2.0551 | 48.0464
2009-03-11 | 22:58 | 0 | 17.627 | 0 | 3 | 0 | 52.7 | 51.026 | 30.266 | 30.266 | 33.847 | 23.425 | 7.974 | 2 | 0 | 57.014 | 57.484 | 45.892 | 22.295 | 0 | 0 | 52.014 | 32.976 | [5 empty] | 0 | 22.434 | 25 | 4.2744 | 3.9878 | 2.1697 | 1.9355 | 2.0523 | 48.0144
2009-03-11 | 22:59 | 0 | 17.627 | 0 | 2 | 0 | 52.609 | 52.014 | 30.22 | 30.17 | 34.058 | 23.474 | 7.999 | 1 | 0 | 56.992 | 57.464 | 45.959 | 22.341 | 0 | 0 | 52.035 | 32.976 | [5 empty] | 17.655 | 23.563 | 26 | 4.2665 | 3.9803 | 2.1694 | 1.9355 | 2.0448 | 47.9277
2009-03-11 | 23:00 | 0 | 17.592 | 0 | 2 | 0 | 52.989 | 52.095 | 30.305 | 30.112 | 34.895 | 23.366 | 7.888 | 2 | 0 | 56.96 | 57.453 | 45.88 | 22.452 | 0 | 0 | 52.025 | 32.897 | [5 empty] | 0 | 24.065 | 27 | 4.2621 | 3.9762 | 2.1692 | 1.9355 | 2.0407 | 47.8794
2009-03-11 | 23:01 | 1 | 17.655 | 0 | 3 | 0 | 53.736 | 52.429 | 30.44 | 30.173 | 35.612 | 23.452 | 8.001 | 1 | 0 | 56.996 | 57.489 | 46.032 | 22.368 | 0 | 0 | 52.063 | 32.957 | [5 empty] | 0 | 10.959 | 28 | 4.2834 | 3.9964 | 2.1701 | 1.9355 | 2.0609 | 48.1135
2009-03-11 | 23:02 | 0 | 17.597 | 0 | 2 | 0 | 54.28 | 52.95 | 30.479 | 30.215 | 32.527 | 23.445 | 8.016 | 2 | 0 | 56.989 | 57.482 | 46.025 | 22.53 | 0 | 0 | 51.988 | 32.926 | [5 empty] | 0 | 4.282 | 29 | 4.2834 | 3.9964 | 2.1701 | 1.9355 | 2.0609 | 48.1135
2009-03-11 | 23:03 | 0 | 17.597 | 0 | 2 | 0 | 41.269 | 53.661 | 30.575 | 30.31 | 27.373 | 23.445 | 7.943 | 1 | 0 | 56.923 | 57.482 | 46.048 | 22.385 | 0 | 0 | 51.918 | 32.926 | [5 empty] | 0 | 2.236 | 30 | 4.2758 | 3.9892 | 2.1697 | 1.9355 | 2.0537 | 48.0304
2009-03-11 | 23:04 | 0 | 17.622 | 0 | 2 | 0 | 34.641 | 47.745 | 30.624 | 30.359 | 24.553 | 23.494 | 7.943 | 0 | 0 | 57.035 | 57.459 | 46.071 | 22.361 | 0 | 0 | 52.009 | 32.857 | [5 empty] | 0 | 1.397 | 0 | 4.2834 | 3.9964 | 2.1701 | 1.9355 | 2.0609 | 48.1135
2009-03-11 | 23:05 | 0 | 17.622 | 0 | 2 | 1 | 32.62 | 37.674 | 30.575 | 30.384 | 22.915 | 23.543 | 7.969 | 0 | 0 | 57.058 | 57.482 | 46.095 | 22.555 | 0 | 0 | 52.009 | 32.857 | [5 empty] | 0 | 1.086 | 1 | 4.3213 | 4.0324 | 2.1111 | 1.875 | 2.1574 | 49.9244
2009-03-11 | 23:06 | 0 | 17.647 | 0 | 2 | 0 | 31.781 | 34.055 | 30.479 | 30.384 | 21.807 | 23.589 | 7.943 | 0 | 0 | 57.035 | 57.459 | 46.071 | 22.336 | 0 | 0 | 52.009 | 32.833 | [5 empty] | 0 | 0.797 | 2 | 4.3052 | 4.0171 | 2.1105 | 1.875 | 2.1421 | 49.7565
2009-03-11 | 23:07 | 0 | 17.615 | 0 | 3 | 0 | 31.34 | 32.708 | 30.399 | 30.254 | 21.365 | 23.486 | 7.813 | 0 | 0 | 57.049 | 57.43 | 46.041 | 22.403 | 0 | 0 | 51.979 | 32.826 | [5 empty] | 0 | 0.554 | 3 | 4.3265 | 4.0373 | 2.1113 | 1.875 | 2.1623 | 49.9791
2009-03-11 | 23:08 | 0 | 17.647 | 0 | 2 | 0 | 31.083 | 32.093 | 30.359 | 30.286 | 20.338 | 23.518 | 7.868 | 0 | 0 | 57.058 | 57.439 | 46.025 | 22.41 | 0 | 0 | 51.988 | 32.857 | [5 empty] | 0 | 0.434 | 4 | 4.3265 | 4.0373 | 2.1113 | 1.875 | 2.1623 | 49.9791
2009-03-11 | 23:09 | 0 | 17.647 | 1 | 2 | 0 | 30.84 | 31.683 | 30.264 | 30.286 | 19.822 | 23.589 | 7.795 | 0 | 0 | 57.058 | 57.416 | 46.001 | 22.41 | 0 | 0 | 52.009 | 32.809 | [5 empty] | 0 | 0.12 | 5 | 4.3265 | 4.0373 | 2.1113 | 1.875 | 2.1623 | 49.9791
2009-03-11 | 23:10 | 0 | 17.622 | 0 | 3 | 0 | 30.624 | 31.347 | 30.528 | 30.19 | 18.982 | 23.543 | 7.795 | 1 | 0 | 57.058 | 57.439 | 45.934 | 22.385 | 0 | 0 | 51.965 | 32.833 | [5 empty] | 0 | -0.145 | 6 | 4.3052 | 4.0171 | 2.1105 | 1.875 | 2.1421 | 49.7565
2009-03-11 | 23:11 | 0 | 17.622 | 0 | 2 | 0 | 30.455 | 31.058 | 30.793 | 30.335 | 18.734 | 23.543 | 7.795 | 0 | 0 | 56.923 | 57.37 | 45.91 | 22.336 | 0 | 0 | 51.827 | 32.857 | [5 empty] | 0 | 16.571 | 7 | 4.3119 | 4.0235 | 2.1107 | 1.875 | 2.1485 | 49.8269
2009-03-11 | 23:12 | 0 | 17.647 | 0 | 3 | 0 | 30.455 | 30.84 | 30.744 | 30.6 | 30.19 | 23.494 | 7.868 | 0 | 0 | 57.012 | 57.416 | 45.887 | 22.385 | 0 | 0 | 51.895 | 32.878 | [5 empty] | 0 | 21.003 | 8 | 4.3052 | 4.0171 | 2.1105 | 1.875 | 2.1421 | 49.7565
2009-03-11 | 23:13 | 0 | 17.647 | 0 | 2 | 0 | 47.171 | 30.695 | 30.575 | 30.6 | 32.644 | 23.445 | 7.845 | 0 | 0 | 56.966 | 57.393 | 45.887 | 22.385 | 0 | 0 | 51.85 | 32.809 | [5 empty] | 17.64 | 22.251 | 9 | 4.3076 | 4.0194 | 2.1106 | 1.875 | 2.1444 | 49.781
2009-03-11 | 23:14 | 0 | 17.673 | 0 | 2 | 0 | 51.482 | 42.351 | 30.286 | 30.479 | 33.043 | 23.518 | 7.868 | 2 | 0 | 56.944 | 57.393 | 45.843 | 22.385 | 0 | 0 | 51.827 | 32.761 | [5 empty] | 0 | 22.607 | 10 | 4.3192 | 4.0304 | 2.111 | 1.875 | 2.1554 | 49.9031
2009-03-11 | 23:15 | 1 | 17.64 | 0 | 3 | 0 | 52.483 | 49.915 | 30.063 | 30.232 | 33.249 | 23.486 | 7.86 | 1 | 0 | 56.871 | 57.318 | 45.833 | 22.28 | 0 | 0 | 51.82 | 32.73 | [5 empty] | 0 | 23.144 | 11 | 4.3119 | 4.0235 | 2.1107 | 1.875 | 2.1485 | 49.8269
2009-03-11 | 23:16 | 0 | 17.647 | 0 | 2 | 0 | 52.606 | 51.619 | 29.974 | 29.999 | 33.797 | 23.565 | 7.82 | 2 | 0 | 56.9 | 57.37 | 45.934 | 22.29 | 0 | 0 | 51.85 | 32.785 | [5 empty] | 17.564 | 23.763 | 12 | 4.3076 | 4.0194 | 2.1106 | 1.875 | 2.1444 | 49.781
2009-03-11 | 23:17 | 0 | 17.673 | 0 | 2 | 0 | 53.02 | 52.056 | 30.021 | 29.876 | 34.337 | 23.565 | 7.845 | 1 | 0 | 56.877 | 57.325 | 45.934 | 22.192 | 0 | 0 | 51.895 | 32.761 | [5 empty] | 0 | 24.038 | 13 | 4.2685 | 3.9823 | 2.109 | 1.875 | 2.1073 | 49.3672
2009-03-11 | 23:18 | 1 | 17.564 | 0 | 3 | 0 | 53.561 | 52.277 | 30.063 | 29.798 | 35.01 | 23.533 | 7.86 | 2 | 0 | 56.848 | 57.318 | 45.948 | 22.329 | 0 | 0 | 51.773 | 32.73 | [5 empty] | 0 | 24.445 | 14 | 4.2927 | 4.0052 | 2.11 | 1.875 | 2.1302 | 49.6244
2009-03-11 | 23:19 | 0 | 17.647 | 0 | 2 | 0 | 53.914 | 52.95 | 30.286 | 29.876 | 35.677 | 23.565 | 7.994 | 2 | 0 | 56.877 | 57.304 | 45.887 | 22.29 | 0 | 0 | 51.827 | 32.761 | [5 empty] | 0 | 13.449 | 15 | 4.2592 | 3.9734 | 2.1086 | 1.875 | 2.0984 | 49.2672
2009-03-11 | 23:20 | 0 | 17.615 | 0 | 2 | 0 | 54.387 | 53.309 | 30.399 | 29.942 | 36.045 | 23.533 | 7.911 | 1 | 0 | 56.871 | 57.295 | 45.948 | 22.547 | 0 | 0 | 51.82 | 32.754 | [5 empty] | 0 | 4.966 | 16 | 4.2534 | 3.9679 | 2.1084 | 1.875 | 2.0929 | 49.2045
2009-03-11 | 23:21 | 0 | 17.559 | 0 | 2 | 0 | 43.649 | 53.692 | 30.367 | 30.2 | 27.598 | 23.695 | 8.026 | 1 | 0 | 56.93 | 57.446 | 46.102 | 22.562 | 0 | 0 | 51.787 | 32.795 | [5 empty] | 0 | 2.379 | 17 | 4.268 | 3.9817 | 2.1089 | 1.875 | 2.1067 | 49.3609
2009-03-11 | 23:22 | 0 | 17.602 | 0 | 2 | 0 | 35.208 | 49.834 | 30.506 | 30.242 | 24.509 | 23.641 | 8.046 | 0 | 0 | 56.923 | 57.327 | 46.027 | 22.461 | 0 | 0 | 51.759 | 32.766 | [5 empty] | 0 | 1.517 | 18 | 4.2444 | 3.9593 | 2.108 | 1.875 | 2.0843 | 49.107
2009-03-11 | 23:23 | 0 | 17.577 | 0 | 3 | 0 | 32.694 | 38.523 | 30.482 | 30.315 | 22.702 | 23.665 | 7.996 | 1 | 0 | 56.923 | 57.304 | 46.05 | 22.533 | 0 | 0 | 51.736 | 32.766 | [5 empty] | 0 | 1.035 | 19 | 4.2517 | 3.9662 | 2.1083 | 1.875 | 2.0912 | 49.1857
2009-03-11 | 23:24 | 0 | 17.658 | 0 | 2 | 0 | 31.813 | 34.275 | 30.489 | 30.296 | 21.456 | 23.744 | 8.077 | 0 | 0 | 56.996 | 57.332 | 46.078 | 22.42 | 0 | 0 | 51.764 | 32.795 | [5 empty] | 0 | 0.748 | 20 | 4.2534 | 3.9679 | 2.1084 | 1.875 | 2.0929 | 49.2045
2009-03-11 | 23:25 | 0 | 17.632 | 0 | 2 | 0 | 31.355 | 32.747 | 30.391 | 30.32 | 21.118 | 23.744 | 8.052 | 0 | 0 | 56.996 | 57.377 | 46.078 | 22.371 | 0 | 0 | 51.764 | 32.84 | [5 empty] | 0 | 0.53 | 21 | 4.2298 | 3.9454 | 2.1074 | 1.875 | 2.0704 | 48.9488
2009-03-11 | 23:26 | 0 | 17.627 | 0 | 3 | 0 | 31.014 | 32.073 | 30.362 | 30.266 | 20.389 | 23.761 | 8.046 | 0 | 0 | 56.946 | 57.327 | 46.004 | 22.412 | 0 | 0 | 51.759 | 32.79 | [5 empty] | 0 | 0.385 | 22 | 4.2607 | 3.9748 | 2.1087 | 1.875 | 2.0998 | 49.2829
2009-03-11 | 23:27 | 0 | 17.632 | 0 | 2 | 0 | 30.801 | 31.644 | 30.465 | 30.271 | 20.126 | 23.768 | 8.127 | 0 | 0 | 56.996 | 57.311 | 45.917 | 22.42 | 0 | 0 | 51.743 | 32.795 | [5 empty] | 0 | 0.046 | 23 | 4.2173 | 3.9335 | 2.1069 | 1.875 | 2.0585 | 48.8119
2009-03-11 | 23:28 | 0 | 17.602 | 0 | 3 | 0 | 30.627 | 31.279 | 30.627 | 30.242 | 19.651 | 23.761 | 8.021 | 0 | 0 | 56.923 | 57.284 | 45.866 | 22.412 | 0 | 0 | 51.736 | 32.694 | [5 empty] | 0 | -0.121 | 24 | 4.2173 | 3.9335 | 2.1069 | 1.875 | 2.0585 | 48.8119
2009-03-11 | 23:29 | 0 | 17.602 | 0 | 2 | 0 | 30.506 | 31.014 | 30.771 | 30.46 | 19.209 | 23.785 | 8.17 | 0 | 0 | 56.903 | 57.238 | 45.866 | 22.221 | 0 | 0 | 51.715 | 32.67 | [5 empty] | 0 | 12.103 | 25 | 4.194 | 3.9114 | 2.1059 | 1.875 | 2.0364 | 48.5551
2009-03-11 | 23:30 | 0 | 17.577 | 0 | 3 | 0 | 30.555 | 30.916 | 30.725 | 30.676 | 19.38 | 23.761 | 8.17 | 0 | 0 | 56.88 | 57.238 | 45.889 | 22.39 | 0 | 0 | 51.715 | 32.67 | [5 empty] | 17.602 | 20.016 | 26 | 4.1888 | 3.9064 | 2.1057 | 1.875 | 2.0314 | 48.4969
2009-03-11 | 23:31 | 0 | 17.658 | 0 | 2 | 0 | 42.712 | 30.801 | 30.585 | 30.609 | 32.653 | 23.719 | 8.25 | 0 | 0 | 56.884 | 57.243 | 45.85 | 22.322 | 0 | 0 | 51.764 | 32.677 | [5 empty] | 0 | 21.517 | 27 | 4.2027 | 3.9197 | 2.1063 | 1.875 | 2.0447 | 48.6517
2009-03-11 | 23:32 | 1 | 17.602 | 0 | 3 | 0 | 50.476 | 37.043 | 30.291 | 30.46 | 33.118 | 23.69 | 8.268 | 1 | 0 | 56.811 | 57.215 | 45.798 | 22.268 | 0 | 0 | 51.715 | 32.649 | [5 empty] | 0 | 21.526 | 28 | 4.2027 | 3.9197 | 2.1063 | 1.875 | 2.0447 | 48.6517
2009-03-11 | 23:33 | 0 | 17.602 | 0 | 2 | 0 | 51.759 | 48.825 | 30.05 | 30.242 | 33.4 | 23.69 | 8.22 | 2 | 0 | 56.791 | 57.192 | 45.798 | 22.246 | 0 | 0 | 51.736 | 32.694 | [5 empty] | 0 | 21.854 | 29 | 4.2027 | 3.9197 | 2.1063 | 1.875 | 2.0447 | 48.6517
2009-03-11 | 23:34 | 0 | 17.577 | 0 | 3 | 0 | 51.598 | 51.05 | 30.05 | 30.072 | 33.658 | 23.641 | 8.22 | 2 | 0 | 56.745 | 57.192 | 45.845 | 22.221 | 0 | 0 | 51.736 | 32.694 | [5 empty] | 17.602 | 22.333 | 30 | 4.21 | 3.9266 | 2.1066 | 1.875 | 2.0516 | 48.732
2009-03-11 | 23:35 | 0 | 17.552 | 0 | 2 | 0 | 51.806 | 51.255 | 30.097 | 29.952 | 33.799 | 23.619 | 8.22 | 1 | 0 | 56.745 | 57.192 | 45.845 | 22.366 | 0 | 0 | 51.645 | 32.67 | [5 empty] | 0 | 22.879 | 31 | 4.1815 | 3.8995 | 2.1054 | 1.875 | 2.0245 | 48.4158
2009-03-11 | 23:36 | 1 | 17.602 | 0 | 3 | 0 | 52.31 | 51.346 | 30.217 | 29.977 | 34.809 | 23.641 | 8.195 | 2 | 0 | 56.745 | 57.149 | 45.866 | 22.39 | 0 | 0 | 51.692 | 32.67 | [5 empty] | 0 | 23.105 | 0 | 4.1888 | 3.9064 | 2.1057 | 1.875 | 2.0314 | 48.4969
2009-03-11 | 23:37 | 0 | 17.577 | 0 | 2 | 1 | 52.929 | 51.829 | 30.362 | 30.05 | 35.749 | 23.641 | 8.293 | 2 | 0 | 56.745 | 57.149 | 45.913 | 22.366 | 0 | 0 | 51.668 | 32.694 | [5 empty] | 0 | 23.239 | 1 | 4.1742 | 3.8926 | 2.7301 | 2.5 | 1.3926 | 33.3616
2009-03-11 | 23:38 | 0 | 17.602 | 0 | 2 | 0 | 53.251 | 52.378 | 30.46 | 30.146 | 36.572 | 23.665 | 8.268 | 1 | 0 | 56.768 | 57.149 | 45.913 | 22.39 | 0 | 0 | 51.645 | 32.694 | [5 empty] | 17.602 | 23.44 | 2 | 4.1955 | 3.9128 | 2.731 | 2.5 | 1.4128 | 33.6741
2009-03-11 | 23:39 | 0 | 17.602 | 0 | 2 | 0 | 53.456 | 52.861 | 30.531 | 30.217 | 37.088 | 23.665 | 8.318 | 2 | 0 | 56.791 | 57.172 | 45.913 | 22.533 | 0 | 0 | 51.622 | 32.742 | [5 empty] | 0 | 23.579 | 3 | 4.2036 | 3.9205 | 2.7313 | 2.5 | 1.4205 | 33.7932
2009-03-11 | 23:40 | 1 | 17.602 | 0 | 3 | 0 | 53.731 | 53.113 | 30.531 | 30.291 | 38.124 | 23.739 | 8.245 | 1 | 0 | 56.791 | 57.172 | 45.959 | 22.461 | 0 | 0 | 51.645 | 32.718 | [5 empty] | 0 | 23.787 | 4 | 4.2036 | 3.9205 | 2.7313 | 2.5 | 1.4205 | 33.7932
2009-03-11 | 23:41 | 0 | 17.575 | 0 | 2 | 0 | 53.867 | 53.339 | 30.479 | 30.288 | 38.66 | 23.736 | 8.217 | 2 | 0 | 56.786 | 57.147 | 46.001 | 22.385 | 0 | 0 | 51.619 | 32.716 | [5 empty] | 17.575 | 23.927 | 5 | 4.2327 | 3.9482 | 2.7325 | 2.5 | 1.4482 | 34.2147
2009-03-11 | 23:42 | 0 | 17.6 | 0 | 2 | 0 | 54.051 | 53.568 | 30.479 | 30.264 | 39.131 | 23.783 | 8.217 | 2 | 0 | 56.809 | 57.147 | 46.025 | 22.241 | 0 | 0 | 51.643 | 32.716 | [5 empty] | 0 | 23.829 | 6 | 4.2254 | 3.9413 | 2.7322 | 2.5 | 1.4413 | 34.1098
2009-03-11 | 23:43 | 1 | 17.575 | 0 | 3 | 0 | 54.166 | 53.776 | 30.578 | 30.239 | 39.483 | 23.857 | 8.117 | 1 | 0 | 56.832 | 57.147 | 46.025 | 22.339 | 0 | 0 | 51.596 | 32.716 | [5 empty] | 0 | 23.706 | 7 | 4.2254 | 3.9413 | 2.7322 | 2.5 | 1.4413 | 34.1098
2009-03-11 | 23:44 | 0 | 17.575 | 1 | 2 | 0 | 54.142 | 53.914 | 30.818 | 30.313 | 39.578 | 23.903 | 8.142 | 2 | 0 | 56.877 | 57.167 | 46.001 | 22.459 | 0 | 0 | 51.619 | 32.716 | [5 empty] | 0 | 23.648 | 8 | 4.2254 | 3.9413 | 2.7322 | 2.5 | 1.4413 | 34.1098
2009-03-11 | 23:45 | 0 | 17.6 | 0 | 2 | 0 | 54.21 | 53.958 | 31.107 | 30.504 | 40.071 | 23.881 | 8.142 | 1 | 0 | 56.877 | 57.167 | 46.001 | 22.459 | 0 | 0 | 51.596 | 32.74 | [5 empty] | 0 | 21.035 | 9 | 4.2394 | 3.9546 | 2.7328 | 2.5 | 1.4546 | 34.3108
2009-03-11 | 23:46 | 0 | 17.6 | 0 | 2 | 0 | 54.441 | 53.958 | 31.563 | 30.793 | 40.26 | 23.952 | 8.142 | 2 | 0 | 56.921 | 57.167 | 46.048 | 22.459 | 0 | 0 | 51.666 | 32.716 | [5 empty] | 0 | 7.446 | 10 | 4.2327 | 3.9482 | 2.7325 | 2.5 | 1.4482 | 34.2147
2009-03-11 | 23:47 | 0 | 17.625 | 0 | 3 | 0 | 52.238 | 54.166 | 32.022 | 31.203 | 34.031 | 23.977 | 8.094 | 2 | 0 | 56.921 | 57.19 | 46.048 | 22.459 | 0 | 0 | 51.643 | 32.74 | [5 empty] | 0 | 2.951 | 11 | 4.2487 | 3.9634 | 2.7332 | 2.5 | 1.4634 | 34.444
2009-03-11 | 23:48 | 0 | 17.6 | 0 | 2 | 0 | 39.083 | 54.028 | 32.382 | 31.637 | 28.626 | 24.023 | 8.117 | 0 | 0 | 56.921 | 57.167 | 46.048 | 22.41 | 0 | 0 | 51.619 | 32.692 | [5 empty] | 0 | 1.414 | 12 | 4.2327 | 3.9482 | 2.7325 | 2.5 | 1.4482 | 34.2147
2009-03-11 | 23:49 | 0 | 17.567 | 0 | 2 | 0 | 34.892 | 43.425 | 32.637 | 31.941 | 25.414 | 24.09 | 8.062 | 0 | 0 | 56.914 | 57.138 | 45.994 | 22.331 | 0 | 0 | 51.589 | 32.661 | [5 empty] | 0 | 0.751 | 13 | 4.2423 | 3.9573 | 2.7329 | 2.5 | 1.4573 | 34.3525
2009-03-11 | 23:50 | 0 | 17.575 | 0 | 3 | 0 | 33.725 | 36.71 | 32.95 | 32.311 | 23.903 | 24.146 | 8.117 | 1 | 0 | 56.944 | 57.167 | 46.025 | 22.434 | 0 | 0 | 51.619 | 32.646 | [5 empty] | 0 | 0.563 | 14 | 4.2182 | 3.9344 | 2.7319 | 2.5 | 1.4344 | 34.0047
2009-03-11 | 23:51 | 0 | 17.542 | 0 | 2 | 0 | 33.342 | 34.706 | 32.991 | 32.591 | 22.741 | 24.114 | 8.084 | 0 | 0 | 56.891 | 57.117 | 45.994 | 22.307 | 0 | 0 | 51.566 | 32.637 | [5 empty] | 0 | 0.447 | 15 | 4.2563 | 3.9706 | 2.7335 | 2.5 | 1.4706 | 34.5518
2009-03-11 | 23:52 | 0 | 17.575 | 0 | 2 | 0 | 33.326 | 34.031 | 33.091 | 32.763 | 21.856 | 24.121 | 8.167 | 0 | 0 | 56.944 | 57.147 | 45.978 | 22.265 | 0 | 0 | 51.596 | 32.646 | [5 empty] | 0 | 0.492 | 16 | 4.2254 | 3.9413 | 2.7322 | 2.5 | 1.4413 | 34.1098
2009-03-11 | 23:53 | 0 | 17.542 | 0 | 3 | 0 | 33.249 | 33.79 | 32.895 | 32.802 | 20.934 | 24.161 | 8.036 | 0 | 0 | 56.871 | 57.094 | 45.927 | 22.427 | 0 | 0 | 51.566 | 32.637 | [5 empty] | 0 | 0.565 | 17 | 4.2351 | 3.9504 | 2.7326 | 2.5 | 1.4504 | 34.2481
2009-03-11 | 23:54 | 0 | 17.6 | 0 | 2 | 0 | 33.232 | 33.656 | 32.785 | 32.74 | 21.061 | 24.097 | 8.142 | 0 | 0 | 56.9 | 57.124 | 45.91 | 22.265 | 0 | 0 | 51.575 | 32.646 | [5 empty] | 0 | 0.594 | 18 | 4.2254 | 3.9413 | 2.7322 | 2.5 | 1.4413 | 34.1098
2009-03-11 | 23:55 | 0 | 17.592 | 0 | 3 | 0 | 33.06 | 33.531 | 32.473 | 32.495 | 19.815 | 24.04 | 8.109 | 0 | 0 | 56.825 | 57.071 | 45.927 | 22.162 | 0 | 0 | 51.498 | 32.591 | [5 empty] | 17.625 | 3.186 | 19 | 4.2254 | 3.9413 | 2.7322 | 2.5 | 1.4413 | 34.1098
2009-03-11 | 23:56 | 0 | 17.6 | 0 | 2 | 0 | 32.881 | 33.421 | 32.071 | 32.287 | 20.169 | 24.072 | 8.142 | 0 | 0 | 56.855 | 57.101 | 45.934 | 22.314 | 0 | 0 | 51.528 | 32.622 | [5 empty] | 0 | 18.635 | 20 | 4.2563 | 3.9706 | 2.7335 | 2.5 | 1.4706 | 34.5518
2009-03-11 | 23:57 | 1 | 17.625 | 0 | 3 | 0 | 35.112 | 33.163 | 31.757 | 31.926 | 33.938 | 24.001 | 8.142 | 0 | 0 | 56.786 | 57.055 | 45.91 | 22.41 | 0 | 0 | 51.505 | 32.575 | [5 empty] | 0 | 0 | 21 | 6.5964 | 6.195 | 2.7328 | 2.5 | 3.695 | 56.0154
2009-03-11 | 23:58 | 0 | 17.567 | 0 | 2 | 0 | 50.191 | 33.483 | 31.485 | 31.556 | 34.141 | 23.896 | 8.036 | 1 | 0 | 56.736 | 56.982 | 45.857 | 22.331 | 0 | 0 | 51.451 | 32.52 | [5 empty] | 2763.914 | 8.7911 | 22 | 3.3512 | 3.1103 | 2.8283 | 2.5 | 0.61031 | 18.2114
2009-03-11 | 23:59 | 0 | 17.6 | 0 | 3 | 0 | 52.399 | 47.264 | 31.372 | 31.419 | 34.479 | 23.928 | 8.094 | 1 | 0 | 56.72 | 57.012 | 45.887 | 22.41 | 0 | 0 | 51.505 | 32.527 | [5 empty] | 0 | 0 | 23 | 6.5964 | 6.195 | 2.6968 | 2.5 | 3.695 | 56.0154
2009-04-11 | 0:00 | 0 | 17.625 | 0 | 2 | 0 | 53.017 | 51.39 | 31.372 | 31.298 | 34.665 | 23.881 | 8.167 | 2 | 0 | 56.674 | 57.012 | 45.887 | 22.434 | 0 | 0 | 51.482 | 32.505
[29 empty] | #REF! | #VALUE! | 0 | #VALUE! | #VALUE! | 2.8283 | 2.5 | #VALUE! | #VALUE!
2009-03-11 | 1440 | 152 | 18.1836 | 0.32 | 3577 | 41 | 39.0094 |  |  | 30.2182 | 26.7157 | 24.4241 | 11.1441 | 907 | 1 |  |  |  | 22.9457 | 2 | 0 |  |  | 7.61 | 21:56 | 15.822 | 11:45 | 8.212 | #REF!
|  | 2 | [18 empty] | 0 | [10 empty] | #VALUE! | #VALUE! |  | 42 | #VALUE! | #VALUE!