## Therm118
Windmill Logger - THERMAL2.IMS
File opened at 00:00:52 Fri 02 Apr 2010
File closed at 00:00:52 Sat 03 Apr 2010
Date | Time | Boiler_Gas | Gas_MeterT | Boiler_Elec | Boiler_Flow | Boiler_Heat | Boiler_FlowT | Rads_In | Rads_Out | Boiler_Retur | Flue_Gas | Kitchen | Outside | Rain_Gauge | DHW_Coil_Hea | DHW_Coil_In | DHW_Cylinder | DHW_Coil_Out | DHW_Ambient | DHW_Flow | DHW_Heat | DHW_Out | DHW_In | OT min | t OT min | OT max | t OT max | T swing | Wtd._Meter_T | Delta T | Time Interval | T.H. Plus | W.H.L + | Total Heat | Water Ht. | Gain + | Gain + %
Days | Secs | cubic_feet | Celsius | kWh | litres | kWh | Celsius | Celsius | Celsius | Celsius | Celsius | Celsius | Celsius | events | kWh | Celsius | Celsius | Celsius | Celsius | litres | kWh | Celsius | Celsius | Celsius | hh:mm:ss | Celsius | hh:mm:ss | Kelvin | Celsius |  | Minutes | kW | kW | kW | kW | kW | %
2010-02-04 | 0:01 | 1 | 14.842 | 1 | 4 | 0 | 56.35 | 56.012 | 39.188 | 39.164 | 46.564 | 25.529 | 6.517 | 2 | 0 | 61.53 | 61.845 | 48.741 | 22.179 | 0 | 0 | 58.39 | 35.452 | [5 empty] | 14.842 | 17.186 | 0 | 4.6986 | 4.3911 | 0.2514 | 0 | 4.3911 | 93.4544
2010-02-04 | 0:02 | 0 | 14.842 | 0 | 3 | 0 | 56.508 | 56.103 | 39.353 | 39.26 | 46.769 | 25.553 | 6.618 | 1 | 0 | 61.53 | 61.845 | 48.741 | 22.204 | 0 | 0 | 58.37 | 35.404 | [5 empty] | 0 | 17.248 | 1 | 4.6692 | 4.3631 | 3.2502 | 3 | 1.3631 | 29.194
2010-02-04 | 0:03 | 0 | 14.817 | 0 | 3 | 0 | 52.273 | 56.238 | 39.377 | 39.33 | 36.44 | 25.575 | 6.669 | 1 | 0 | 61.508 | 61.823 | 48.741 | 22.228 | 0 | 0 | 58.37 | 35.311 | [5 empty] | 0 | 12.943 | 2 | 4.6544 | 4.349 | 3.2496 | 3 | 1.349 | 28.9839
2010-02-04 | 0:04 | 0 | 14.817 | 0 | 3 | 0 | 43.771 | 52.037 | 39.298 | 39.37 | 28.314 | 25.544 | 6.484 | 1 | 0 | 61.432 | 61.816 | 48.69 | 22.148 | 0 | 0 | 58.361 | 35.187 | [5 empty] | 0 | 4.401 | 3 | 4.7083 | 4.4002 | 3.2518 | 3 | 1.4002 | 29.7398
2010-02-04 | 0:05 | 0 | 14.817 | 0 | 3 | 0 | 41.281 | 43.913 | 39.425 | 39.447 | 24.107 | 25.553 | 6.644 | 0 | 0 | 61.485 | 61.823 | 48.765 | 22.251 | 0 | 0 | 58.37 | 35.17 | [5 empty] | 0 | 1.834 | 4 | 4.6617 | 4.3559 | 3.2499 | 3 | 1.3559 | 29.087
2010-02-04 | 0:06 | 0 | 14.817 | 0 | 3 | 0 | 40.411 | 41.492 | 39.353 | 39.425 | 22.758 | 25.553 | 6.618 | 0 | 0 | 61.508 | 61.8 | 48.697 | 22.228 | 0 | 0 | 58.301 | 35.146 | [5 empty] | 0 | 0.986 | 5 | 4.6692 | 4.3631 | 3.2502 | 3 | 1.3631 | 29.194
2010-02-04 | 0:07 | 0 | 14.817 | 0 | 3 | 0 | 40.059 | 40.669 | 39.095 | 39.425 | 21.794 | 25.575 | 6.644 | 0 | 0 | 61.462 | 61.777 | 48.674 | 22.204 | 0 | 0 | 58.324 | 35.077 | [5 empty] | 0 | 0.634 | 6 | 4.6617 | 4.3559 | 3.2499 | 3 | 1.3559 | 29.087
2010-02-04 | 0:08 | 0 | 14.817 | 0 | 4 | 0 | 39.729 | 40.27 | 38.413 | 39.143 | 21.939 | 25.575 | 6.847 | 0 | 0 | 61.441 | 61.8 | 48.583 | 22.228 | 0 | 0 | 58.37 | 35.029 | [5 empty] | 0 | 0.586 | 7 | 4.6026 | 4.2998 | 3.2475 | 3 | 1.2998 | 28.2398
2010-02-04 | 0:09 | 0 | 14.817 | 0 | 3 | 0 | 39.377 | 39.918 | 37.38 | 38.32 | 21.096 | 25.504 | 6.821 | 0 | 0 | 61.441 | 61.754 | 48.536 | 22.204 | 0 | 0 | 58.347 | 34.983 | [5 empty] | 0 | 1.057 | 8 | 4.6101 | 4.3069 | 3.2478 | 3 | 1.3069 | 28.3495
2010-02-04 | 0:10 | 0 | 14.817 | 0 | 3 | 0 | 38.578 | 39.495 | 36.627 | 37.308 | 21.311 | 25.431 | 6.695 | 1 | 0 | 61.441 | 61.731 | 48.513 | 22.179 | 0 | 0 | 58.37 | 34.912 | [5 empty] | 0 | 1.27 | 9 | 4.6468 | 4.3418 | 3.2493 | 3 | 1.3418 | 28.8762
2010-02-04 | 0:11 | 0 | 14.842 | 0 | 3 | 0 | 37.591 | 38.672 | 36.017 | 36.581 | 20.711 | 25.335 | 6.695 | 0 | 0 | 61.419 | 61.711 | 48.422 | 22.13 | 0 | 0 | 58.301 | 34.842 | [5 empty] | 0 | 1.01 | 10 | 4.6468 | 4.3418 | 3.2493 | 3 | 1.3418 | 28.8762
2010-02-04 | 0:12 | 0 | 14.809 | 0 | 4 | 0 | 36.761 | 37.653 | 35.5 | 35.993 | 19.882 | 25.311 | 6.721 | 0 | 0 | 61.35 | 61.731 | 48.331 | 22.084 | 0 | 0 | 58.279 | 34.77 | [5 empty] | 0 | 0.768 | 11 | 4.6392 | 4.3346 | 3.249 | 3 | 1.3346 | 28.7682
2010-02-04 | 0:13 | 0 | 14.842 | 0 | 3 | 0 | 38.179 | 36.909 | 35.1 | 35.5 | 37.356 | 25.264 | 6.669 | 0 | 0 | 61.373 | 61.688 | 48.284 | 22.13 | 0 | 0 | 58.235 | 34.746 | [5 empty] | 0 | 2.679 | 12 | 4.6544 | 4.349 | 3.2496 | 3 | 1.349 | 28.9839
2010-02-04 | 0:14 | 0 | 14.817 | 0 | 3 | 0 | 50.737 | 39.612 | 34.77 | 35.077 | 37.849 | 25.166 | 6.77 | 0 | 0 | 61.35 | 61.642 | 48.237 | 22.155 | 0 | 0 | 58.256 | 34.725 | [5 empty] | 0 | 15.66 | 13 | 4.625 | 4.3211 | 3.2484 | 3 | 1.3211 | 28.5637
2010-02-04 | 0:15 | 1 | 14.834 | 0 | 3 | 0 | 52.564 | 50.455 | 34.457 | 34.811 | 38.1 | 25.038 | 6.61 | 1 | 0 | 61.254 | 61.613 | 48.139 | 22.099 | 0 | 0 | 58.183 | 34.622 | [5 empty] | 14.834 | 17.753 | 14 | 4.6716 | 4.3654 | 3.2503 | 3 | 1.3654 | 29.2268
2010-02-04 | 0:16 | 0 | 14.842 | 0 | 4 | 0 | 53.213 | 52.252 | 34.278 | 34.605 | 38.086 | 24.999 | 6.669 | 2 | 0 | 61.261 | 61.619 | 48.193 | 22.084 | 0 | 0 | 58.19 | 34.605 | [5 empty] | 0 | 18.608 | 15 | 4.6544 | 4.349 | 3.2496 | 3 | 1.349 | 28.9839
2010-02-04 | 0:17 | 0 | 14.817 | 0 | 3 | 0 | 52.961 | 52.824 | 34.254 | 34.371 | 38.224 | 24.999 | 6.721 | 1 | 0 | 61.261 | 61.619 | 48.237 | 22.13 | 0 | 0 | 58.123 | 34.56 | [5 empty] | 0 | 18.59 | 16 | 4.6392 | 4.3346 | 3.249 | 3 | 1.3346 | 28.7682
2010-02-04 | 0:18 | 0 | 14.872 | 0 | 3 | 0 | 53.036 | 52.714 | 34.376 | 34.352 | 38.49 | 24.98 | 6.675 | 2 | 0 | 61.243 | 61.624 | 48.359 | 22.16 | 0 | 0 | 58.105 | 34.565 | [5 empty] | 0 | 18.684 | 17 | 4.6526 | 4.3474 | 3.2495 | 3 | 1.3474 | 28.959
2010-02-04 | 0:19 | 1 | 14.847 | 0 | 3 | 0 | 53.083 | 52.714 | 34.706 | 34.493 | 39.334 | 24.98 | 6.927 | 1 | 0 | 61.243 | 61.624 | 48.335 | 22.064 | 0 | 0 | 58.128 | 34.517 | [5 empty] | 14.847 | 18.59 | 18 | 4.5793 | 4.2776 | 3.2466 | 3 | 1.2776 | 27.8999
2010-02-04 | 0:20 | 0 | 14.847 | 0 | 3 | 1 | 53.311 | 52.898 | 34.988 | 34.823 | 39.734 | 24.955 | 6.827 | 2 | 0 | 61.2 | 61.624 | 48.403 | 22.16 | 0 | 0 | 58.082 | 34.493 | [5 empty] | 0 | 18.488 | 19 | 4.6084 | 4.3053 | 3.2477 | 3 | 1.3053 | 28.3242
2010-02-04 | 0:21 | 0 | 14.872 | 0 | 3 | 0 | 53.265 | 53.104 | 35.411 | 35.199 | 40.229 | 25.004 | 6.904 | 1 | 0 | 61.177 | 61.624 | 48.426 | 22.16 | 0 | 0 | 58.105 | 34.471 | [5 empty] | 0 | 18.066 | 0 | 4.586 | 4.284 | 3.2468 | 3 | 1.284 | 27.9979
2010-02-04 | 0:22 | 1 | 14.847 | 0 | 3 | 0 | 53.449 | 53.104 | 35.952 | 35.598 | 40.98 | 24.955 | 6.726 | 2 | 0 | 61.177 | 61.603 | 48.473 | 22.184 | 0 | 0 | 58.171 | 34.447 | [5 empty] | 14.847 | 17.851 | 1 | 4.6378 | 4.3332 | 4.5346 | 4.2857 | 0.047529 | 1.0248
2010-02-04 | 0:23 | 0 | 14.842 | 0 | 3 | 0 | 53.673 | 53.26 | 36.65 | 36.064 | 41.516 | 24.95 | 7.074 | 1 | 0 | 61.149 | 61.597 | 48.445 | 22.13 | 0 | 0 | 58.123 | 34.395 | [5 empty] | 0 | 17.609 | 2 | 4.5365 | 4.2369 | 4.5305 | 4.2857 | -0.048797 | -1.0757
2010-02-04 | 0:24 | 0 | 14.847 | 0 | 3 | 0 | 53.907 | 53.472 | 37.244 | 36.772 | 42.178 | 24.906 | 6.904 | 2 | 0 | 61.2 | 61.624 | 48.496 | 22.184 | 0 | 0 | 58.171 | 34.424 | [5 empty] | 0 | 17.135 | 3 | 4.586 | 4.284 | 4.5325 | 4.2857 | -0.0017415 | -0.037974
2010-02-04 | 0:25 | 0 | 14.847 | 0 | 3 | 0 | 54.548 | 53.769 | 37.595 | 37.313 | 43.049 | 24.98 | 6.927 | 1 | 0 | 61.154 | 61.624 | 48.564 | 22.184 | 0 | 0 | 58.128 | 34.376 | [5 empty] | 0 | 17.235 | 4 | 4.5793 | 4.2776 | 4.5323 | 4.2857 | -0.0081079 | -0.17706
2010-02-04 | 0:26 | 1 | 14.824 | 0 | 4 | 0 | 54.985 | 54.343 | 37.832 | 37.691 | 43.073 | 25.051 | 7.03 | 2 | 0 | 61.154 | 61.647 | 48.541 | 22.184 | 0 | 0 | 58.194 | 34.33 | [5 empty] | 14.824 | 17.294 | 5 | 4.5493 | 4.2491 | 4.5311 | 4.2857 | -0.036618 | -0.80493
2010-02-04 | 0:27 | 0 | 14.799 | 0 | 3 | 0 | 55.214 | 54.779 | 37.973 | 37.902 | 43.566 | 25.051 | 6.827 | 1 | 0 | 61.154 | 61.603 | 48.611 | 22.209 | 0 | 0 | 58.171 | 34.282 | [5 empty] | 0 | 17.312 | 6 | 4.6084 | 4.3053 | 4.5335 | 4.2857 | 0.019572 | 0.42471
2010-02-04 | 0:28 | 0 | 14.824 | 0 | 3 | 0 | 55.466 | 55.032 | 38.019 | 37.995 | 44.2 | 25.051 | 6.927 | 2 | 0 | 61.154 | 61.603 | 48.611 | 22.258 | 0 | 0 | 58.171 | 34.306 | [5 empty] | 0 | 17.471 | 7 | 4.5793 | 4.2776 | 4.5323 | 4.2857 | -0.0081079 | -0.17706
2010-02-04 | 0:29 | 0 | 14.847 | 0 | 3 | 0 | 55.673 | 55.237 | 38.16 | 38.019 | 44.413 | 25.051 | 6.852 | 1 | 0 | 61.154 | 61.624 | 48.678 | 22.113 | 0 | 0 | 58.151 | 34.235 | [5 empty] | 0 | 17.654 | 8 | 4.6011 | 4.2984 | 4.5332 | 4.2857 | 0.012652 | 0.27498
2010-02-04 | 0:30 | 1 | 14.824 | 0 | 3 | 0 | 55.764 | 55.421 | 38.232 | 38.09 | 45.009 | 25.1 | 7.156 | 1 | 0 | 61.154 | 61.624 | 48.611 | 22.138 | 0 | 0 | 58.151 | 34.213 | [5 empty] | 14.824 | 17.674 | 9 | 4.5126 | 4.2142 | 4.5296 | 4.2857 | -0.071495 | -1.5844
2010-02-04 | 0:31 | 0 | 14.847 | 0 | 3 | 0 | 55.788 | 55.536 | 38.184 | 38.136 | 44.804 | 25.124 | 6.878 | 2 | 0 | 61.131 | 61.647 | 48.702 | 22.233 | 0 | 0 | 58.194 | 34.165 | [5 empty] | 0 | 17.652 | 10 | 4.5935 | 4.2912 | 4.5329 | 4.2857 | 0.0054553 | 0.11876
2010-02-04 | 0:32 | 0 | 14.799 | 0 | 3 | 0 | 55.811 | 55.536 | 38.232 | 38.136 | 45.238 | 25.1 | 7.004 | 1 | 0 | 61.131 | 61.603 | 48.725 | 22.304 | 0 | 0 | 58.171 | 34.189 | [5 empty] | 0 | 17.675 | 11 | 4.5568 | 4.2563 | 4.5314 | 4.2857 | -0.029421 | -0.64566
2010-02-04 | 0:33 | 0 | 14.799 | 0 | 3 | 0 | 55.855 | 55.58 | 38.301 | 38.253 | 45.217 | 25.124 | 6.675 | 2 | 0 | 61.177 | 61.581 | 48.725 | 22.233 | 0 | 0 | 58.151 | 34.165 | [5 empty] | 0 | 17.602 | 12 | 4.6526 | 4.3474 | 4.5352 | 4.2857 | 0.061646 | 1.325
2010-02-04 | 0:34 | 1 | 14.799 | 1 | 3 | 1 | 55.855 | 55.627 | 38.394 | 38.325 | 45.469 | 25.269 | 6.878 | 1 | 0 | 61.131 | 61.603 | 48.725 | 22.184 | 0 | 0 | 58.105 | 34.141 | [5 empty] | 14.799 | 17.53 | 13 | 4.5935 | 4.2912 | 4.5329 | 4.2857 | 0.0054553 | 0.11876
2010-02-04 | 0:35 | 0 | 14.799 | 0 | 4 | 0 | 55.949 | 55.673 | 38.514 | 38.418 | 45.698 | 25.244 | 6.979 | 1 | 0 | 61.154 | 61.603 | 48.748 | 22.233 | 0 | 0 | 58.128 | 34.117 | [5 empty] | 0 | 17.531 | 0 | 4.5641 | 4.2632 | 4.5317 | 4.2857 | -0.022501 | -0.49301
2010-02-04 | 0:36 | 0 | 14.799 | 0 | 3 | 0 | 56.016 | 55.741 | 38.583 | 38.442 | 46.064 | 25.244 | 6.852 | 2 | 0 | 61.131 | 61.581 | 48.748 | 22.258 | 0 | 0 | 58.105 | 34.072 | [5 empty] | 0 | 17.574 | 1 | 4.6011 | 4.2984 | 2.8561 | 2.6087 | 1.6897 | 36.7232
2010-02-04 | 0:37 | 0 | 14.824 | 0 | 3 | 0 | 48.221 | 55.834 | 38.607 | 38.559 | 33.273 | 25.293 | 6.914 | 1 | 0 | 61.145 | 61.572 | 48.783 | 22.246 | 0 | 0 | 58.096 | 34.012 | [5 empty] | 0 | 9.662 | 2 | 4.583 | 4.2812 | 2.8554 | 2.6087 | 1.6725 | 36.4934
2010-02-04 | 0:38 | 0 | 14.761 | 0 | 3 | 0 | 41.956 | 48.324 | 38.643 | 38.454 | 27.52 | 25.183 | 6.863 | 0 | 0 | 61.099 | 61.549 | 48.76 | 22.197 | 0 | 0 | 58.028 | 33.943 | [5 empty] | 0 | 3.502 | 3 | 4.5979 | 4.2953 | 2.856 | 2.6087 | 1.6866 | 36.6826
2010-02-04 | 0:39 | 0 | 14.787 | 0 | 3 | 0 | 40.076 | 42.169 | 38.643 | 38.502 | 23.93 | 25.183 | 6.839 | 1 | 0 | 61.099 | 61.526 | 48.713 | 22.197 | 0 | 0 | 58.028 | 33.943 | [5 empty] | 0 | 1.574 | 4 | 4.6049 | 4.302 | 2.8563 | 2.6087 | 1.6933 | 36.7712
2010-02-04 | 0:40 | 0 | 14.787 | 0 | 3 | 0 | 39.394 | 40.358 | 38.406 | 38.571 | 21.787 | 25.208 | 6.914 | 0 | 0 | 61.099 | 61.526 | 48.669 | 22.268 | 0 | 0 | 58.028 | 33.943 | [5 empty] | 0 | 0.823 | 5 | 4.583 | 4.2812 | 2.8554 | 2.6087 | 1.6725 | 36.4934
2010-02-04 | 0:41 | 0 | 14.787 | 0 | 3 | 0 | 39.066 | 39.676 | 38.126 | 38.454 | 21.184 | 25.208 | 6.989 | 0 | 0 | 61.076 | 61.526 | 48.622 | 22.172 | 0 | 0 | 58.05 | 33.919 | [5 empty] | 0 | 0.612 | 6 | 4.5612 | 4.2604 | 2.8545 | 2.6087 | 1.6517 | 36.213
2010-02-04 | 0:42 | 0 | 14.819 | 0 | 4 | 0 | 38.791 | 39.308 | 37.17 | 38.062 | 21.071 | 25.19 | 7.074 | 0 | 0 | 61.129 | 61.533 | 48.583 | 22.228 | 0 | 0 | 58.034 | 33.878 | [5 empty] | 0 | 0.729 | 7 | 4.5365 | 4.2369 | 2.8535 | 2.6087 | 1.6282 | 35.892
2010-02-04 | 0:43 | 0 | 14.761 | 0 | 3 | 0 | 38.265 | 38.925 | 36.127 | 36.949 | 19.676 | 25.112 | 7.141 | 0 | 0 | 61.076 | 61.48 | 48.485 | 22.148 | 0 | 0 | 57.961 | 33.847 | [5 empty] | 0 | 1.316 | 8 | 4.5169 | 4.2184 | 2.8527 | 2.6087 | 1.6097 | 35.6364
2010-02-04 | 0:44 | 0 | 14.794 | 0 | 3 | 0 | 37.263 | 38.437 | 35.359 | 36.041 | 19.98 | 25.144 | 6.999 | 0 | 0 | 61.106 | 61.51 | 48.492 | 22.133 | 0 | 0 | 57.945 | 33.833 | [5 empty] | 0 | 1.222 | 9 | 4.5583 | 4.2577 | 2.8544 | 2.6087 | 1.649 | 36.1754
2010-02-04 | 0:45 | 0 | 14.819 | 0 | 3 | 0 | 36.275 | 37.404 | 34.794 | 35.335 | 22.589 | 25.046 | 7.53 | 0 | 0 | 61.083 | 61.467 | 48.424 | 22.133 | 0 | 0 | 57.923 | 33.833 | [5 empty] | 0 | 0.94 | 10 | 4.4037 | 4.1107 | 2.8481 | 2.6087 | 1.502 | 34.108
2010-02-04 | 0:46 | 0 | 14.794 | 0 | 4 | 0 | 35.5 | 36.395 | 34.254 | 34.749 | 20.47 | 25.024 | 7.022 | 0 | 0 | 61.063 | 61.444 | 48.354 | 22.108 | 0 | 0 | 57.923 | 33.854 | [5 empty] | 0 | 0.751 | 11 | 4.5516 | 4.2513 | 2.8541 | 2.6087 | 1.6426 | 36.0888
2010-02-04 | 0:47 | 0 | 14.744 | 0 | 3 | 0 | 45.693 | 35.641 | 33.902 | 34.302 | 37.052 | 24.95 | 7.2 | 0 | 0 | 61.04 | 61.421 | 48.263 | 22.084 | 0 | 0 | 57.856 | 33.854 | [5 empty] | 0 | 11.391 | 12 | 4.4998 | 4.202 | 2.852 | 2.6087 | 1.5933 | 35.4095
2010-02-04 | 0:48 | 1 | 14.744 | 0 | 3 | 0 | 51.106 | 45.625 | 33.644 | 34.043 | 37.17 | 24.904 | 6.999 | 1 | 0 | 60.994 | 61.421 | 48.193 | 22.204 | 0 | 0 | 57.9 | 33.833 | [5 empty] | 14.744 | 17.063 | 13 | 4.5583 | 4.2577 | 2.8544 | 2.6087 | 1.649 | 36.1754
2010-02-04 | 0:49 | 0 | 14.711 | 0 | 4 | 0 | 52.13 | 50.87 | 33.424 | 33.871 | 37.373 | 24.872 | 6.94 | 2 | 0 | 60.942 | 61.346 | 48.186 | 22.003 | 0 | 0 | 57.847 | 33.778 | [5 empty] | 0 | 18.259 | 14 | 4.5755 | 4.274 | 2.8551 | 2.6087 | 1.6653 | 36.3965
2010-02-04 | 0:50 | 0 | 14.711 | 0 | 3 | 0 | 52.476 | 51.855 | 33.378 | 33.589 | 37.748 | 24.798 | 7.141 | 1 | 0 | 60.942 | 61.346 | 48.209 | 22.123 | 0 | 0 | 57.916 | 33.802 | [5 empty] | 0 | 18.887 | 15 | 4.5169 | 4.2184 | 2.8527 | 2.6087 | 1.6097 | 35.6364
2010-02-04 | 0:51 | 1 | 14.686 | 0 | 3 | 0 | 52.382 | 52.13 | 33.448 | 33.519 | 37.937 | 24.749 | 7.244 | 2 | 0 | 60.898 | 61.346 | 48.279 | 21.907 | 0 | 0 | 57.916 | 33.802 | [5 empty] | 14.686 | 18.863 | 16 | 4.4869 | 4.1899 | 2.8515 | 2.6087 | 1.5812 | 35.2392
2010-02-04 | 0:52 | 0 | 14.711 | 0 | 3 | 0 | 52.245 | 52.13 | 33.706 | 33.589 | 38.547 | 24.727 | 7.066 | 2 | 0 | 60.876 | 61.302 | 48.3 | 22.101 | 0 | 0 | 57.847 | 33.802 | [5 empty] | 0 | 18.656 | 17 | 4.5388 | 4.2391 | 2.8536 | 2.6087 | 1.6304 | 35.9223
2010-02-04 | 0:53 | 0 | 14.641 | 0 | 3 | 0 | 52.154 | 52.086 | 34.012 | 33.943 | 38.784 | 24.774 | 7.092 | 1 | 0 | 60.876 | 61.302 | 48.394 | 22.123 | 0 | 0 | 57.847 | 33.754 | [5 empty] | 0 | 18.211 | 18 | 4.5312 | 4.2319 | 2.8533 | 2.6087 | 1.6232 | 35.8235
2010-02-04 | 0:54 | 0 | 14.736 | 0 | 4 | 0 | 52.224 | 51.969 | 34.529 | 34.27 | 39.841 | 24.703 | 7.04 | 2 | 0 | 60.853 | 61.302 | 48.37 | 22.172 | 0 | 0 | 57.847 | 33.802 | [5 empty] | 0 | 17.954 | 19 | 4.5464 | 4.2463 | 2.8539 | 2.6087 | 1.6376 | 36.0208
2010-02-04 | 0:55 | 1 | 14.736 | 0 | 3 | 0 | 52.13 | 52.063 | 34.928 | 34.646 | 40.334 | 24.749 | 7.04 | 1 | 0 | 60.83 | 61.323 | 48.37 | 22.197 | 0 | 0 | 57.893 | 33.802 | [5 empty] | 14.736 | 17.484 | 20 | 4.5464 | 4.2463 | 2.8539 | 2.6087 | 1.6376 | 36.0208
2010-02-04 | 0:56 | 0 | 14.736 | 0 | 3 | 0 | 52.177 | 52.016 | 35.399 | 35.069 | 40.688 | 24.749 | 6.989 | 2 | 0 | 60.83 | 61.323 | 48.415 | 22.172 | 0 | 0 | 57.916 | 33.73 | [5 empty] | 0 | 17.108 | 21 | 4.5612 | 4.2604 | 2.8545 | 2.6087 | 1.6517 | 36.213
2010-02-04 | 0:57 | 0 | 14.736 | 0 | 3 | 1 | 52.359 | 52.086 | 36.081 | 35.634 | 41.133 | 24.798 | 7.118 | 1 | 0 | 60.839 | 61.332 | 48.45 | 22.184 | 0 | 0 | 57.836 | 33.646 | [5 empty] | 0 | 16.725 | 22 | 4.5236 | 4.2247 | 2.853 | 2.6087 | 1.616 | 35.7244
2010-02-04 | 0:58 | 0 | 14.784 | 0 | 3 | 0 | 52.861 | 52.31 | 36.665 | 36.289 | 41.836 | 24.82 | 7.115 | 2 | 0 | 60.894 | 61.364 | 48.527 | 22.29 | 0 | 0 | 57.934 | 33.68 | [5 empty] | 0 | 16.572 | 0 | 4.5245 | 4.2256 | 2.853 | 2.6087 | 1.6169 | 35.7358
2010-02-04 | 0:59 | 1 | 14.729 | 0 | 4 | 0 | 53.407 | 52.672 | 37.012 | 36.753 | 42.607 | 24.815 | 7.288 | 1 | 0 | 60.866 | 61.336 | 48.499 | 22.214 | 0 | 0 | 57.907 | 33.651 | [5 empty] | 14.729 | 16.654 | 1 | 4.4741 | 4.1777 | 4.528 | 4.2857 | -0.10803 | -2.4146
2010-02-04 | 1:00 | 0 | 14.754 | 0 | 3 | 0 | 53.82 | 53.269 | 37.201 | 37.083 | 42.91 | 24.815 | 7.084 | 2 | 0 | 60.866 | 61.336 | 48.569 | 22.236 | 0 | 0 | 57.929 | 33.651 | [5 empty] | 0 | 16.737 | 2 | 4.5335 | 4.2341 | 4.5304 | 4.2857 | -0.051565 | -1.1374
2010-02-04 | 1:01 | 0 | 14.754 | 0 | 3 | 0 | 54.117 | 53.659 | 37.318 | 37.225 | 43.358 | 24.815 | 7.11 | 1 | 0 | 60.866 | 61.336 | 48.613 | 22.189 | 0 | 0 | 57.884 | 33.651 | [5 empty] | 0 | 16.892 | 3 | 4.526 | 4.227 | 4.5301 | 4.2857 | -0.058762 | -1.2983
2010-02-04 | 1:02 | 0 | 14.729 | 0 | 3 | 0 | 54.231 | 53.911 | 37.342 | 37.39 | 43.616 | 24.886 | 7.11 | 2 | 0 | 60.866 | 61.316 | 48.636 | 22.26 | 0 | 0 | 57.907 | 33.651 | [5 empty] | 0 | 16.841 | 4 | 4.526 | 4.227 | 4.5301 | 4.2857 | -0.058762 | -1.2983
2010-02-04 | 1:03 | 1 | 14.729 | 0 | 3 | 0 | 54.324 | 54.049 | 37.39 | 37.411 | 44.087 | 24.935 | 7.311 | 1 | 0 | 60.866 | 61.336 | 48.613 | 22.214 | 0 | 0 | 57.929 | 33.629 | [5 empty] | 14.729 | 16.913 | 5 | 4.4674 | 4.1713 | 4.5277 | 4.2857 | -0.1144 | -2.5607
2010-02-04 | 1:04 | 0 | 14.779 | 0 | 4 | 0 | 54.53 | 54.14 | 37.459 | 37.411 | 44.715 | 24.911 | 7.009 | 2 | 0 | 60.866 | 61.316 | 48.59 | 22.214 | 0 | 0 | 57.884 | 33.582 | [5 empty] | 0 | 17.119 | 6 | 4.5554 | 4.2549 | 4.5313 | 4.2857 | -0.030805 | -0.67624
2010-02-04 | 1:05 | 0 | 14.746 | 0 | 3 | 0 | 54.637 | 54.317 | 37.428 | 37.428 | 44.937 | 24.904 | 7.102 | 1 | 0 | 60.837 | 61.307 | 48.676 | 22.277 | 0 | 0 | 57.854 | 33.574 | [5 empty] | 0 | 17.209 | 7 | 4.5283 | 4.2292 | 4.5302 | 4.2857 | -0.056548 | -1.2488
2010-02-04 | 1:06 | 0 | 14.729 | 0 | 3 | 0 | 54.758 | 54.506 | 37.483 | 37.507 | 45.243 | 24.985 | 7.136 | 1 | 0 | 60.866 | 61.316 | 48.727 | 22.214 | 0 | 0 | 57.884 | 33.582 | [5 empty] | 0 | 17.251 | 8 | 4.5184 | 4.2198 | 4.5298 | 4.2857 | -0.065959 | -1.4598
2010-02-04 | 1:07 | 1 | 14.754 | 1 | 3 | 0 | 54.621 | 54.553 | 37.576 | 37.507 | 45.082 | 25.007 | 7.262 | 2 | 0 | 60.821 | 61.316 | 48.683 | 22.26 | 0 | 0 | 57.795 | 33.558 | [5 empty] | 14.754 | 17.114 | 9 | 4.4817 | 4.1849 | 4.5283 | 4.2857 | -0.10084 | -2.2499
2010-02-04 | 1:08 | 0 | 14.696 | 0 | 3 | 0 | 54.637 | 54.523 | 37.638 | 37.569 | 45.397 | 24.928 | 7.177 | 1 | 0 | 60.837 | 61.263 | 48.72 | 22.108 | 0 | 0 | 57.84 | 33.558 | [5 empty] | 0 | 17.068 | 10 | 4.5065 | 4.2084 | 4.5293 | 4.2857 | -0.077308 | -1.7155
2010-02-04 | 1:09 | 0 | 14.696 | 0 | 4 | 0 | 54.637 | 54.476 | 37.758 | 37.686 | 45.373 | 24.953 | 7.355 | 2 | 0 | 60.837 | 61.263 | 48.697 | 22.204 | 0 | 0 | 57.788 | 33.527 | [5 empty] | 0 | 16.951 | 11 | 4.4546 | 4.1591 | 4.5272 | 4.2857 | -0.12658 | -2.8415
2010-02-04 | 1:10 | 1 | 14.721 | 0 | 3 | 0 | 54.751 | 54.455 | 37.827 | 37.78 | 45.717 | 24.999 | 7.429 | 1 | 0 | 60.837 | 61.286 | 48.697 | 22.182 | 0 | 0 | 57.811 | 33.527 | [5 empty] | 14.721 | 16.971 | 12 | 4.4331 | 4.1387 | 4.5264 | 4.2857 | -0.14706 | -3.3174
2010-02-04 | 1:11 | 0 | 14.729 | 0 | 3 | 1 | 54.943 | 54.621 | 37.93 | 37.952 | 45.955 | 25.105 | 7.159 | 2 | 0 | 60.8 | 61.316 | 48.727 | 22.26 | 0 | 0 | 57.884 | 33.51 | [5 empty] | 0 | 16.991 | 13 | 4.5117 | 4.2134 | 4.5295 | 4.2857 | -0.072325 | -1.6031
2010-02-04 | 1:12 | 0 | 14.721 | 0 | 3 | 0 | 55.05 | 54.728 | 38.016 | 37.968 | 46.106 | 25.073 | 7.203 | 1 | 0 | 60.814 | 61.263 | 48.72 | 22.277 | 0 | 0 | 57.854 | 33.503 | [5 empty] | 0 | 17.082 | 0 | 4.4989 | 4.2012 | 4.529 | 4.2857 | -0.084505 | -1.8783
2010-02-04 | 1:13 | 0 | 14.729 | 0 | 3 | 0 | 55.081 | 54.875 | 38.117 | 38.093 | 46.274 | 25.105 | 7.288 | 1 | 0 | 60.844 | 61.293 | 48.751 | 22.236 | 0 | 0 | 57.84 | 33.488 | [5 empty] | 0 | 16.988 | 1 | 4.4741 | 4.1777 | 4.528 | 4.2857 | -0.10803 | -2.4146
2010-02-04 | 1:14 | 1 | 14.721 | 0 | 4 | 0 | 55.097 | 54.889 | 38.179 | 38.134 | 46.335 | 25.073 | 7.177 | 2 | 0 | 60.837 | 61.241 | 48.767 | 22.253 | 0 | 0 | 57.811 | 33.479 | [5 empty] | 14.721 | 16.963 | 2 | 4.5065 | 4.2084 | 4.5293 | 4.2857 | -0.077308 | -1.7155
2010-02-04 | 1:15 | 0 | 14.779 | 0 | 3 | 0 | 55.195 | 54.919 | 38.258 | 38.306 | 46.298 | 25.056 | 7.159 | 1 | 0 | 60.821 | 61.293 | 48.751 | 22.285 | 0 | 0 | 57.861 | 33.488 | [5 empty] | 0 | 16.889 | 3 | 4.5117 | 4.2134 | 4.5295 | 4.2857 | -0.072325 | -1.6031
2010-02-04 | 1:16 | 0 | 14.696 | 0 | 3 | 0 | 55.235 | 54.959 | 38.344 | 38.32 | 46.358 | 25.095 | 7.277 | 2 | 0 | 60.791 | 61.241 | 48.744 | 22.228 | 0 | 0 | 57.854 | 33.479 | [5 empty] | 0 | 16.915 | 4 | 4.4773 | 4.1807 | 4.5281 | 4.2857 | -0.10499 | -2.3449
2010-02-04 | 1:17 | 0 | 14.696 | 0 | 3 | 0 | 55.372 | 55.05 | 38.344 | 38.392 | 46.473 | 25.144 | 6.999 | 1 | 0 | 60.782 | 61.209 | 48.734 | 22.194 | 0 | 0 | 57.845 | 33.445 | [5 empty] | 0 | 16.98 | 5 | 4.5583 | 4.2577 | 4.5314 | 4.2857 | -0.028037 | -0.61509
2010-02-04 | 1:18 | 1 | 14.729 | 0 | 4 | 0 | 55.587 | 55.244 | 38.495 | 38.447 | 46.757 | 25.2 | 7.159 | 1 | 0 | 60.846 | 61.273 | 48.8 | 22.238 | 0 | 0 | 57.886 | 33.512 | [5 empty] | 14.729 | 17.14 | 6 | 4.5117 | 4.2134 | 4.5295 | 4.2857 | -0.072325 | -1.6031
2010-02-04 | 1:19 | 0 | 14.749 | 0 | 3 | 0 | 55.65 | 55.398 | 38.535 | 38.514 | 46.982 | 25.146 | 7.231 | 2 | 0 | 60.796 | 61.245 | 48.793 | 22.209 | 0 | 0 | 57.836 | 33.507 | [5 empty] | 0 | 17.136 | 7 | 4.4907 | 4.1935 | 4.5287 | 4.2857 | -0.092255 | -2.0543
2010-02-04 | 1:20 | 0 | 14.749 | 0 | 3 | 0 | 55.72 | 55.468 | 38.655 | 38.583 | 46.982 | 25.195 | 7.205 | 1 | 0 | 60.818 | 61.177 | 48.772 | 22.135 | 0 | 0 | 57.747 | 33.483 | [5 empty] | 0 | 17.137 | 8 | 4.4983 | 4.2007 | 4.529 | 4.2857 | -0.085058 | -1.8909
2010-02-04 | 1:21 | 0 | 14.724 | 0 | 3 | 0 | 55.743 | 55.512 | 38.748 | 38.677 | 46.568 | 25.195 | 6.976 | 2 | 0 | 60.796 | 61.245 | 48.793 | 22.233 | 0 | 0 | 57.747 | 33.436 | [5 empty] | 0 | 17.066 | 9 | 4.565 | 4.264 | 4.5317 | 4.2857 | -0.021671 | -0.47472
2010-02-04 | 1:22 | 1 | 14.749 | 0 | 3 | 0 | 55.764 | 55.512 | 38.913 | 38.748 | 46.729 | 25.22 | 7.105 | 1 | 0 | 60.841 | 61.245 | 48.793 | 22.28 | 0 | 0 | 57.77 | 33.436 | [5 empty] | 14.749 | 17.016 | 10 | 4.5274 | 4.2283 | 4.5302 | 4.2857 | -0.057378 | -1.2673
2010-02-04 | 1:23 | 0 | 14.749 | 0 | 4 | 0 | 55.881 | 55.536 | 38.889 | 38.772 | 46.821 | 25.146 | 7.231 | 2 | 0 | 60.796 | 61.156 | 48.748 | 22.233 | 0 | 0 | 57.724 | 33.436 | [5 empty] | 0 | 17.109 | 11 | 4.4907 | 4.1935 | 4.5287 | 4.2857 | -0.092255 | -2.0543
2010-02-04 | 1:24 | 0 | 14.724 | 0 | 3 | 0 | 55.995 | 55.673 | 38.889 | 38.935 | 43.566 | 25.291 | 7.483 | 1 | 0 | 60.818 | 61.2 | 48.839 | 22.255 | 0 | 0 | 57.724 | 33.436 | [5 empty] | 0 | 17.06 | 12 | 4.4174 | 4.1237 | 4.5257 | 4.2857 | -0.16201 | -3.6676
2010-02-04 | 1:25 | 0 | 14.724 | 0 | 3 | 1 | 46.158 | 55.559 | 38.983 | 38.959 | 30.931 | 25.244 | 7.053 | 1 | 0 | 60.818 | 61.222 | 48.816 | 22.304 | 0 | 0 | 57.681 | 33.46 | [5 empty] | 0 | 7.199 | 13 | 4.5426 | 4.2427 | 4.5308 | 4.2857 | -0.042985 | -0.94626
2010-02-04 | 1:26 | 0 | 14.749 | 0 | 3 | 0 | 41.662 | 46.179 | 39.007 | 39.007 | 26.014 | 25.269 | 7.079 | 0 | 0 | 60.796 | 61.2 | 48.816 | 22.376 | 0 | 0 | 57.681 | 33.436 | [5 empty] | 0 | 2.655 | 0 | 4.535 | 4.2355 | 4.5305 | 4.2857 | -0.050181 | -1.1065
2010-02-04 | 1:27 | 0 | 14.749 | 0 | 3 | 0 | 40.298 | 41.827 | 39.1 | 39.054 | 24.715 | 25.269 | 7.128 | 0 | 0 | 60.818 | 61.2 | 48.793 | 22.304 | 0 | 0 | 57.658 | 33.46 | [5 empty] | 0 | 1.244 | 1 | 4.5207 | 4.222 | 2.8529 | 2.6087 | 1.6133 | 35.6862
2010-02-04 | 1:28 | 0 | 14.804 | 0 | 4 | 0 | 39.81 | 40.585 | 39.011 | 39.129 | 21.996 | 25.298 | 7.159 | 0 | 0 | 60.846 | 61.204 | 48.776 | 22.285 | 0 | 0 | 57.662 | 33.512 | [5 empty] | 0 | 0.681 | 2 | 4.5117 | 4.2134 | 2.8525 | 2.6087 | 1.6047 | 35.5674
2010-02-04 | 1:29 | 0 | 14.648 | 0 | 3 | 0 | 39.571 | 40.136 | 38.466 | 39.1 | 21.701 | 25.244 | 6.953 | 1 | 0 | 60.796 | 61.065 | 48.839 | 22.111 | 0 | 0 | 57.747 | 33.342 | [5 empty] | 0 | 0.471 | 3 | 4.5717 | 4.2704 | 2.855 | 2.6087 | 1.6617 | 36.3479
2010-02-04 | 1:30 | 0 | 14.749 | 0 | 3 | 0 | 39.265 | 39.758 | 37.433 | 38.466 | 22.233 | 25.195 | 7.079 | 0 | 0 | 60.796 | 61.156 | 48.702 | 22.233 | 0 | 0 | 57.658 | 33.436 | [5 empty] | 0 | 0.799 | 4 | 4.535 | 4.2355 | 2.8535 | 2.6087 | 1.6268 | 35.873
2010-02-04 | 1:31 | 0 | 14.749 | 0 | 3 | 0 | 38.7 | 39.382 | 36.514 | 37.361 | 21.821 | 25.195 | 7.179 | 0 | 0 | 60.796 | 61.156 | 48.587 | 22.233 | 0 | 0 | 57.658 | 33.412 | [5 empty] | 0 | 1.339 | 5 | 4.5059 | 4.2079 | 2.8523 | 2.6087 | 1.5992 | 35.4905
2010-02-04 | 1:32 | 0 | 14.749 | 0 | 4 | 0 | 37.643 | 38.818 | 35.904 | 36.61 | 20.402 | 25.124 | 6.953 | 0 | 0 | 60.752 | 61.111 | 48.611 | 22.255 | 0 | 0 | 57.589 | 33.39 | [5 empty] | 0 | 1.033 | 6 | 4.5717 | 4.2704 | 2.855 | 2.6087 | 1.6617 | 36.3479
2010-02-04 | 1:33 | 0 | 14.749 | 0 | 3 | 0 | 36.82 | 37.784 | 35.411 | 35.974 | 19.392 | 25.124 | 6.901 | 0 | 0 | 60.729 | 61.111 | 48.52 | 22.233 | 0 | 0 | 57.569 | 33.366 | [5 empty] | 0 | 0.846 | 7 | 4.5868 | 4.2848 | 2.8556 | 2.6087 | 1.6761 | 36.5418
2010-02-04 | 1:34 | 0 | 14.797 | 0 | 3 | 0 | 36.139 | 36.938 | 35.012 | 35.433 | 33.412 | 25.146 | 7.154 | 0 | 0 | 60.707 | 61.088 | 48.45 | 22.209 | 0 | 0 | 57.658 | 33.342 | [5 empty] | 0 | 0.706 | 8 | 4.5132 | 4.2148 | 2.8526 | 2.6087 | 1.6061 | 35.5866
2010-02-04 | 1:35 | 0 | 14.774 | 0 | 3 | 0 | 48.083 | 36.469 | 34.706 | 34.988 | 37.643 | 25.1 | 7.002 | 0 | 0 | 60.707 | 61.065 | 48.403 | 22.16 | 0 | 0 | 57.569 | 33.366 | [5 empty] | 0 | 13.095 | 9 | 4.5574 | 4.2568 | 2.8544 | 2.6087 | 1.6482 | 36.1641
2010-02-04 | 1:36 | 1 | 14.797 | 0 | 4 | 0 | 51.867 | 48.174 | 34.447 | 34.73 | 37.973 | 25.075 | 6.953 | 1 | 0 | 60.684 | 61.022 | 48.335 | 22.184 | 0 | 0 | 57.523 | 33.318 | [5 empty] | 14.797 | 17.137 | 10 | 4.5717 | 4.2704 | 2.855 | 2.6087 | 1.6617 | 36.3479
2010-02-04 | 1:37 | 0 | 14.797 | 0 | 3 | 0 | 52.508 | 51.591 | 34.282 | 34.517 | 37.973 | 25.075 | 7.128 | 2 | 0 | 60.661 | 61.031 | 48.345 | 22.172 | 0 | 0 | 57.51 | 33.306 | [5 empty] | 0 | 17.991 | 11 | 4.5207 | 4.222 | 2.8529 | 2.6087 | 1.6133 | 35.6862
2010-02-04 | 1:38 | 0 | 14.802 | 0 | 3 | 0 | 52.604 | 52.144 | 34.192 | 34.402 | 38.234 | 25.007 | 6.881 | 1 | 0 | 60.597 | 60.978 | 48.361 | 22.14 | 0 | 0 | 57.503 | 33.275 | [5 empty] | 0 | 18.202 | 12 | 4.5927 | 4.2903 | 2.8558 | 2.6087 | 1.6816 | 36.616
2010-02-04 | 1:39 | 1 | 14.802 | 0 | 3 | 0 | 52.649 | 52.259 | 34.215 | 34.285 | 38.423 | 24.958 | 6.806 | 2 | 0 | 60.551 | 60.955 | 48.384 | 22.116 | 0 | 0 | 57.526 | 33.275 | [5 empty] | 14.802 | 18.364 | 13 | 4.6145 | 4.3111 | 2.8567 | 2.6087 | 1.7024 | 36.8925
2010-02-04 | 1:40 | 0 | 14.776 | 0 | 3 | 0 | 52.625 | 52.42 | 34.522 | 34.333 | 39.057 | 24.958 | 6.881 | 1 | 0 | 60.529 | 60.955 | 48.408 | 22.045 | 0 | 0 | 57.503 | 33.275 | [5 empty] | 0 | 18.292 | 14 | 4.5927 | 4.2903 | 2.8558 | 2.6087 | 1.6816 | 36.616
2010-02-04 | 1:41 | 0 | 14.802 | 1 | 4 | 0 | 52.534 | 52.466 | 34.873 | 34.639 | 39.526 | 25.007 | 7.084 | 2 | 0 | 60.529 | 60.955 | 48.429 | 22.045 | 0 | 0 | 57.548 | 33.251 | [5 empty] | 0 | 17.895 | 15 | 4.5335 | 4.2341 | 2.8534 | 2.6087 | 1.6255 | 35.854
2010-02-04 | 1:42 | 0 | 14.802 | 0 | 3 | 0 | 52.443 | 52.35 | 35.201 | 34.943 | 40.021 | 24.935 | 6.906 | 1 | 0 | 60.529 | 60.933 | 48.475 | 22.116 | 0 | 0 | 57.548 | 33.299 | [5 empty] | 0 | 17.5 | 16 | 4.5854 | 4.2834 | 2.8555 | 2.6087 | 1.6747 | 36.5232
2010-02-04 | 1:43 | 1 | 14.834 | 0 | 3 | 0 | 52.564 | 52.336 | 35.586 | 35.328 | 40.473 | 25.014 | 6.966 | 2 | 0 | 60.536 | 60.962 | 48.529 | 22.219 | 0 | 0 | 57.555 | 33.33 | [5 empty] | 14.834 | 17.236 | 17 | 4.5679 | 4.2668 | 2.8548 | 2.6087 | 1.6581 | 36.2993
2010-02-04 | 1:44 | 0 | 14.834 | 0 | 3 | 0 | 52.749 | 52.403 | 36.151 | 35.727 | 41.109 | 25.038 | 6.762 | 1 | 0 | 60.536 | 60.985 | 48.506 | 22.172 | 0 | 0 | 57.555 | 33.306 | [5 empty] | 0 | 17.022 | 18 | 4.6273 | 4.3233 | 2.8572 | 2.6087 | 1.7146 | 37.0536
2010-02-04 | 1:45 | 0 | 14.834 | 0 | 3 | 0 | 53.024 | 52.611 | 36.761 | 36.337 | 41.415 | 25.063 | 6.888 | 2 | 0 | 60.558 | 60.962 | 48.573 | 22.172 | 0 | 0 | 57.51 | 33.283 | [5 empty] | 0 | 16.687 | 19 | 4.5906 | 4.2884 | 2.8557 | 2.6087 | 1.6797 | 36.59
2010-02-04 | 1:46 | 0 | 14.802 | 0 | 3 | 0 | 53.498 | 52.856 | 37.129 | 36.847 | 41.688 | 25.078 | 6.729 | 1 | 0 | 60.485 | 60.933 | 48.522 | 22.02 | 0 | 0 | 57.434 | 33.182 | [5 empty] | 0 | 16.651 | 20 | 4.6369 | 4.3324 | 2.8576 | 2.6087 | 1.7237 | 37.1738
2010-02-04 | 1:47 | 1 | 14.827 | 0 | 4 | 0 | 54.002 | 53.337 | 37.435 | 37.222 | 42.583 | 25.031 | 6.754 | 2 | 0 | 60.529 | 60.933 | 48.543 | 22.165 | 0 | 0 | 57.434 | 33.182 | [5 empty] | 14.827 | 16.78 | 21 | 4.6296 | 4.3255 | 2.8573 | 2.6087 | 1.7168 | 37.0828
2010-02-04 | 1:48 | 0 | 14.827 | 0 | 3 | 1 | 54.301 | 53.818 | 37.646 | 37.483 | 43.217 | 25.151 | 6.806 | 1 | 0 | 60.506 | 60.933 | 48.543 | 22.14 | 0 | 0 | 57.414 | 33.182 | [5 empty] | 0 | 16.818 | 22 | 4.6145 | 4.3111 | 2.8567 | 2.6087 | 1.7024 | 36.8925
2010-02-04 | 1:49 | 0 | 14.834 | 0 | 3 | 0 | 54.698 | 54.17 | 37.701 | 37.653 | 43.413 | 25.159 | 6.711 | 1 | 0 | 60.536 | 60.939 | 48.62 | 22.099 | 0 | 0 | 57.464 | 33.259 | [5 empty] | 0 | 17.045 | 0 | 4.6422 | 4.3374 | 2.8578 | 2.6087 | 1.7287 | 37.2391
2010-02-04 | 1:50 | 0 | 14.827 | 0 | 3 | 0 | 54.758 | 54.439 | 37.835 | 37.693 | 43.968 | 25.151 | 6.628 | 2 | 0 | 60.506 | 60.887 | 48.613 | 22.14 | 0 | 0 | 57.368 | 33.228 | [5 empty] | 0 | 17.065 | 1 | 4.6663 | 4.3604 | 4.5358 | 4.2857 | 0.074655 | 1.5999
2010-02-04 | 1:51 | 1 | 14.827 | 0 | 3 | 0 | 54.805 | 54.506 | 37.835 | 37.693 | 44.085 | 25.127 | 6.677 | 1 | 0 | 60.529 | 60.91 | 48.566 | 22.187 | 0 | 0 | 57.345 | 33.204 | [5 empty] | 14.827 | 17.112 | 2 | 4.6521 | 4.3468 | 4.5352 | 4.2857 | 0.061092 | 1.3132
2010-02-04 | 1:52 | 0 | 14.852 | 0 | 4 | 0 | 54.828 | 54.597 | 37.835 | 37.693 | 44.25 | 25.176 | 6.881 | 2 | 0 | 60.506 | 60.887 | 48.66 | 22.187 | 0 | 0 | 57.368 | 33.204 | [5 empty] | 0 | 17.135 | 3 | 4.5927 | 4.2903 | 4.5328 | 4.2857 | 0.0046249 | 0.1007
2010-02-04 | 1:53 | 0 | 14.859 | 0 | 3 | 0 | 54.859 | 54.628 | 37.913 | 37.748 | 44.652 | 25.208 | 6.839 | 1 | 0 | 60.515 | 60.917 | 48.643 | 22.219 | 0 | 0 | 57.398 | 33.213 | [5 empty] | 0 | 17.111 | 4 | 4.6049 | 4.302 | 4.5333 | 4.2857 | 0.016251 | 0.3529
2010-02-04 | 1:54 | 0 | 14.827 | 0 | 3 | 0 | 54.849 | 54.621 | 37.952 | 37.741 | 44.343 | 25.176 | 6.754 | 1 | 0 | 60.506 | 60.887 | 48.613 | 22.14 | 0 | 0 | 57.3 | 33.134 | [5 empty] | 0 | 17.108 | 5 | 4.6296 | 4.3255 | 4.5343 | 4.2857 | 0.039779 | 0.85921
2010-02-04 | 1:55 | 1 | 14.885 | 0 | 3 | 0 | 54.994 | 54.698 | 38.031 | 37.866 | 44.951 | 25.279 | 6.762 | 2 | 0 | 60.536 | 60.917 | 48.69 | 22.197 | 0 | 0 | 57.421 | 33.165 | [5 empty] | 14.885 | 17.128 | 6 | 4.6273 | 4.3233 | 4.5342 | 4.2857 | 0.037564 | 0.81179
2010-02-04 | 1:56 | 0 | 14.859 | 0 | 3 | 0 | 55.179 | 54.789 | 38.148 | 37.935 | 44.494 | 25.303 | 6.687 | 1 | 0 | 60.558 | 60.917 | 48.667 | 22.243 | 0 | 0 | 57.398 | 33.189 | [5 empty] | 0 | 17.244 | 7 | 4.6491 | 4.344 | 4.5351 | 4.2857 | 0.058324 | 1.2545
2010-02-04 | 1:57 | 0 | 14.885 | 0 | 3 | 0 | 55.202 | 54.973 | 38.241 | 38.031 | 45.159 | 25.352 | 6.814 | 2 | 0 | 60.536 | 60.919 | 48.667 | 22.292 | 0 | 0 | 57.443 | 33.213 | [5 empty] | 0 | 17.171 | 8 | 4.6122 | 4.3089 | 4.5336 | 4.2857 | 0.023171 | 0.50238
2010-02-04 | 1:58 | 0 | 14.872 | 0 | 4 | 0 | 55.216 | 55.032 | 38.325 | 38.114 | 45.261 | 25.365 | 6.749 | 1 | 0 | 60.549 | 60.91 | 48.702 | 22.209 | 0 | 0 | 57.478 | 33.225 | [5 empty] | 0 | 17.102 | 9 | 4.6311 | 4.3269 | 4.5344 | 4.2857 | 0.041163 | 0.88883
2010-02-04 | 1:59 | 1 | 14.872 | 0 | 3 | 0 | 55.26 | 55.055 | 38.49 | 38.232 | 45.492 | 25.365 | 6.724 | 1 | 0 | 60.529 | 60.887 | 48.678 | 22.233 | 0 | 0 | 57.478 | 33.249 | [5 empty] | 14.872 | 17.028 | 10 | 4.6384 | 4.3338 | 4.5347 | 4.2857 | 0.048083 | 1.0366
2010-02-04 | 2:00 | 0 | 14.905 | 0 | 3 | 0 | 55.361 | 55.132 | 38.473 | 38.332 | 45.546 | 25.445 | 6.731 | 2 | 0 | 60.558 | 60.917 | 48.755 | 22.287 | 0 | 0 | 57.484 | 33.304 | [5 empty] | 0 | 17.029 | 11 | 4.6363 | 4.3319 | 4.5346 | 4.2857 | 0.046145 | 0.99529
2010-02-04 | 2:01 | 0 | 14.93 | 0 | 3 | 0 | 55.475 | 55.153 | 38.473 | 38.38 | 45.728 | 25.396 | 6.909 | 1 | 0 | 60.579 | 60.917 | 48.755 | 22.265 | 0 | 0 | 57.395 | 33.256 | [5 empty] | 0 | 17.095 | 12 | 4.5845 | 4.2826 | 4.5325 | 4.2857 | -0.0031255 | -0.068175
2010-02-04 | 2:02 | 0 | 14.93 | 0 | 3 | 1 | 55.636 | 55.246 | 38.497 | 38.38 | 45.614 | 25.421 | 6.883 | 2 | 0 | 60.579 | 60.894 | 48.732 | 22.192 | 0 | 0 | 57.418 | 33.256 | [5 empty] | 0 | 17.256 | 13 | 4.5921 | 4.2898 | 4.5328 | 4.2857 | 0.0040713 | 0.08866
2010-02-04 | 2:03 | 1 | 14.93 | 0 | 4 | 0 | 55.774 | 55.452 | 38.566 | 38.428 | 46.074 | 25.445 | 6.834 | 1 | 0 | 60.536 | 60.848 | 48.779 | 22.265 | 0 | 0 | 57.352 | 33.208 | [5 empty] | 14.93 | 17.346 | 0 | 4.6063 | 4.3033 | 4.5334 | 4.2857 | 0.017635 | 0.38283
2010-02-04 | 2:04 | 0 | 14.897 | 0 | 3 | 0 | 55.743 | 55.536 | 38.631 | 38.514 | 45.906 | 25.414 | 6.901 | 1 | 0 | 60.529 | 60.864 | 48.748 | 22.184 | 0 | 0 | 57.277 | 33.153 | [5 empty] | 0 | 17.229 | 1 | 4.5868 | 4.2848 | 2.8556 | 2.6087 | 1.6761 | 36.5418
2010-02-04 | 2:05 | 0 | 14.93 | 0 | 3 | 0 | 55.818 | 55.566 | 38.779 | 38.59 | 46.118 | 25.541 | 6.883 | 2 | 0 | 60.536 | 60.871 | 48.755 | 22.216 | 0 | 0 | 57.261 | 33.184 | [5 empty] | 0 | 17.228 | 2 | 4.5921 | 4.2898 | 2.8558 | 2.6087 | 1.6811 | 36.6085
2010-02-04 | 2:06 | 0 | 14.897 | 0 | 3 | 0 | 55.788 | 55.559 | 38.772 | 38.631 | 46.02 | 25.509 | 6.901 | 1 | 0 | 60.506 | 60.841 | 48.702 | 22.16 | 0 | 0 | 57.231 | 33.153 | [5 empty] | 0 | 17.157 | 3 | 4.5868 | 4.2848 | 2.8556 | 2.6087 | 1.6761 | 36.5418
2010-02-04 | 2:07 | 1 | 14.93 | 1 | 3 | 0 | 55.888 | 55.613 | 38.849 | 38.732 | 46.256 | 25.541 | 6.883 | 2 | 0 | 60.513 | 60.894 | 48.755 | 22.216 | 0 | 0 | 57.284 | 33.184 | [5 empty] | 14.93 | 17.156 | 4 | 4.5921 | 4.2898 | 2.8558 | 2.6087 | 1.6811 | 36.6085
2010-02-04 | 2:08 | 0 | 14.93 | 0 | 3 | 0 | 55.888 | 55.659 | 38.897 | 38.779 | 46.165 | 25.541 | 6.935 | 1 | 0 | 60.536 | 60.848 | 48.779 | 22.192 | 0 | 0 | 57.306 | 33.208 | [5 empty] | 0 | 17.109 | 5 | 4.5769 | 4.2754 | 2.8552 | 2.6087 | 1.6667 | 36.4152
2010-02-04 | 2:09 | 0 | 14.93 | 0 | 4 | 0 | 55.956 | 55.704 | 38.99 | 38.803 | 46.326 | 25.517 | 6.86 | 1 | 0 | 60.536 | 60.848 | 48.755 | 22.216 | 0 | 0 | 57.306 | 33.184 | [5 empty] | 0 | 17.153 | 6 | 4.5988 | 4.2962 | 2.856 | 2.6087 | 1.6875 | 36.6937
2010-02-04 | 2:10 | 0 | 14.905 | 0 | 3 | 0 | 55.841 | 55.75 | 39.014 | 38.897 | 40.894 | 25.59 | 6.757 | 2 | 0 | 60.536 | 60.848 | 48.755 | 22.287 | 0 | 0 | 57.284 | 33.232 | [5 empty] | 0 | 16.944 | 7 | 4.6288 | 4.3247 | 2.8573 | 2.6087 | 1.716 | 37.0718
2010-02-04 | 2:11 | 0 | 14.905 | 0 | 3 | 0 | 45.408 | 55.246 | 39.086 | 38.99 | 30.818 | 25.59 | 6.834 | 1 | 0 | 60.513 | 60.825 | 48.755 | 22.121 | 0 | 0 | 57.329 | 33.232 | [5 empty] | 0 | 6.418 | 8 | 4.6063 | 4.3033 | 2.8564 | 2.6087 | 1.6947 | 36.7896
2010-02-04 | 2:12 | 0 | 14.905 | 0 | 3 | 0 | 41.506 | 45.523 | 39.179 | 39.062 | 25.203 | 25.59 | 6.909 | 0 | 0 | 60.513 | 60.805 | 48.755 | 22.167 | 0 | 0 | 57.306 | 33.232 | [5 empty] | 0 | 2.444 | 9 | 4.5845 | 4.2826 | 2.8555 | 2.6087 | 1.6739 | 36.512
2010-02-04 | 2:13 | 0 | 14.93 | 0 | 3 | 0 | 40.308 | 41.693 | 39.179 | 39.107 | 23.638 | 25.566 | 6.883 | 0 | 0 | 60.536 | 60.805 | 48.709 | 22.216 | 0 | 0 | 57.284 | 33.232 | [5 empty] | 0 | 1.201 | 10 | 4.5921 | 4.2898 | 2.8558 | 2.6087 | 1.6811 | 36.6085
2010-02-04 | 2:14 | 0 | 14.905 | 0 | 3 | 0 | 39.837 | 40.588 | 39.062 | 39.131 | 21.927 | 25.566 | 6.809 | 0 | 0 | 60.536 | 60.759 | 48.709 | 22.216 | 0 | 0 | 57.306 | 33.184 | [5 empty] | 0 | 0.706 | 11 | 4.6136 | 4.3103 | 2.8566 | 2.6087 | 1.7016 | 36.8815
2010-02-04 | 2:15 | 0 | 14.93 | 0 | 4 | 0 | 39.53 | 40.095 | 38.521 | 38.944 | 19.895 | 25.517 | 6.757 | 0 | 0 | 60.513 | 60.782 | 48.664 | 22.216 | 0 | 0 | 57.261 | 33.184 | [5 empty] | 0 | 0.586 | 12 | 4.6288 | 4.3247 | 2.8573 | 2.6087 | 1.716 | 37.0718
2010-02-04 | 2:16 | 0 | 14.96 | 0 | 3 | 0 | 39.277 | 39.796 | 37.445 | 38.337 | 19.802 | 25.475 | 6.839 | 1 | 0 | 60.517 | 60.787 | 48.669 | 22.221 | 0 | 0 | 57.288 | 33.192 | [5 empty] | 0 | 0.94 | 13 | 4.6049 | 4.302 | 2.8563 | 2.6087 | 1.6933 | 36.7712
2010-02-04 | 2:17 | 0 | 14.985 | 0 | 3 | 0 | 38.619 | 39.418 | 36.694 | 37.256 | 19.727 | 25.426 | 6.788 | 0 | 0 | 60.494 | 60.741 | 48.566 | 22.282 | 0 | 0 | 57.3 | 33.225 | [5 empty] | 0 | 1.363 | 14 | 4.6197 | 4.3161 | 2.8569 | 2.6087 | 1.7074 | 36.9585
2010-02-04 | 2:18 | 0 | 15.008 | 0 | 3 | 0 | 37.631 | 38.76 | 36.079 | 36.574 | 19.108 | 25.448 | 6.811 | 0 | 0 | 60.515 | 60.761 | 48.576 | 22.219 | 0 | 0 | 57.265 | 33.259 | [5 empty] | 0 | 1.057 | 15 | 4.613 | 4.3097 | 2.8566 | 2.6087 | 1.701 | 36.8742
2010-02-04 | 2:19 | 0 | 15.03 | 0 | 4 | 0 | 36.784 | 37.772 | 35.562 | 36.033 | 17.527 | 25.377 | 6.863 | 0 | 0 | 60.472 | 60.761 | 48.461 | 22.243 | 0 | 0 | 57.22 | 33.259 | [5 empty] | 0 | 0.751 | 16 | 4.5979 | 4.2953 | 2.856 | 2.6087 | 1.6866 | 36.6826
2010-02-04 | 2:20 | 0 | 15.03 | 0 | 3 | 0 | 36.174 | 36.902 | 35.139 | 35.469 | 33.754 | 25.328 | 6.863 | 0 | 0 | 60.449 | 60.741 | 48.438 | 22.172 | 0 | 0 | 57.243 | 33.213 | [5 empty] | 0 | 0.705 | 17 | 4.5979 | 4.2953 | 2.856 | 2.6087 | 1.6866 | 36.6826
2010-02-04 | 2:21 | 1 | 15.008 | 0 | 3 | 0 | 48.804 | 36.808 | 34.763 | 35.093 | 37.607 | 25.279 | 6.811 | 0 | 0 | 60.426 | 60.695 | 48.391 | 22.268 | 0 | 0 | 57.22 | 33.118 | [5 empty] | 15.008 | 13.711 | 18 | 4.613 | 4.3097 | 2.8566 | 2.6087 | 1.701 | 36.8742
2010-02-04 | 2:22 | 0 | 15.038 | 0 | 3 | 0 | 52.273 | 48.856 | 34.605 | 34.84 | 37.753 | 25.213 | 6.868 | 1 | 0 | 60.431 | 60.677 | 48.328 | 22.273 | 0 | 0 | 57.202 | 33.125 | [5 empty] | 0 | 17.433 | 19 | 4.5964 | 4.2939 | 2.856 | 2.6087 | 1.6852 | 36.6641
2010-02-04 | 2:23 | 0 | 15.061 | 0 | 4 | 0 | 52.961 | 51.974 | 34.369 | 34.605 | 37.942 | 25.188 | 6.793 | 2 | 0 | 60.408 | 60.677 | 48.375 | 22.226 | 0 | 0 | 57.181 | 33.146 | [5 empty] | 0 | 18.356 | 20 | 4.6183 | 4.3147 | 2.8568 | 2.6087 | 1.706 | 36.9402
2010-02-04 | 2:24 | 1 | 15.038 | 0 | 3 | 0 | 53.143 | 52.616 | 34.345 | 34.464 | 38.177 | 25.139 | 6.868 | 1 | 0 | 60.364 | 60.654 | 48.375 | 22.273 | 0 | 0 | 57.181 | 33.125 | [5 empty] | 15.038 | 18.679 | 21 | 4.5964 | 4.2939 | 2.856 | 2.6087 | 1.6852 | 36.6641
2010-02-04 | 2:25 | 0 | 15.008 | 0 | 3 | 1 | 53.185 | 52.863 | 34.435 | 34.364 | 38.547 | 25.038 | 6.863 | 2 | 0 | 60.314 | 60.627 | 48.37 | 22.197 | 0 | 0 | 57.174 | 33.096 | [5 empty] | 0 | 18.821 | 22 | 4.5979 | 4.2953 | 2.856 | 2.6087 | 1.6866 | 36.6826
2010-02-04 | 2:26 | 0 | 15.008 | 0 | 3 | 0 | 53.323 | 53.001 | 34.646 | 34.457 | 38.83 | 24.989 | 6.762 | 2 | 0 | 60.291 | 60.606 | 48.391 | 22.197 | 0 | 0 | 57.197 | 33.072 | [5 empty] | 0 | 18.866 | 0 | 4.6273 | 4.3233 | 2.8572 | 2.6087 | 1.7146 | 37.0536
2010-02-04 | 2:27 | 0 | 15.008 | 0 | 3 | 0 | 53.162 | 53.094 | 34.998 | 34.763 | 39.37 | 24.967 | 6.863 | 1 | 0 | 60.269 | 60.606 | 48.391 | 22.243 | 0 | 0 | 57.197 | 33 | [5 empty] | 0 | 18.399 | 1 | 4.5979 | 4.2953 | 4.533 | 4.2857 | 0.0096073 | 0.20895
2010-02-04 | 2:28 | 1 | 15.03 | 0 | 4 | 0 | 53.139 | 53.024 | 35.376 | 35.045 | 39.959 | 24.943 | 6.762 | 2 | 0 | 60.269 | 60.627 | 48.438 | 22.197 | 0 | 0 | 57.154 | 33.048 | [5 empty] | 15.03 | 18.094 | 2 | 4.6273 | 4.3233 | 4.5342 | 4.2857 | 0.037564 | 0.81179
2010-02-04 | 2:29 | 0 | 15.008 | 0 | 3 | 0 | 53.253 | 52.957 | 35.751 | 35.352 | 40.334 | 24.967 | 6.811 | 1 | 0 | 60.269 | 60.583 | 48.438 | 22.172 | 0 | 0 | 57.062 | 33.072 | [5 empty] | 0 | 17.901 | 3 | 4.613 | 4.3097 | 4.5336 | 4.2857 | 0.024001 | 0.52028
2010-02-04 | 2:30 | 0 | 15.038 | 0 | 3 | 0 | 53.26 | 53.076 | 36.32 | 35.756 | 41.186 | 24.997 | 6.793 | 2 | 0 | 60.296 | 60.611 | 48.513 | 22.248 | 0 | 0 | 57.067 | 33.077 | [5 empty] | 0 | 17.504 | 4 | 4.6183 | 4.3147 | 4.5339 | 4.2857 | 0.028983 | 0.62758
2010-02-04 | 2:31 | 1 | 15.061 | 0 | 3 | 0 | 53.395 | 53.143 | 36.906 | 36.344 | 41.726 | 24.997 | 6.945 | 1 | 0 | 60.296 | 60.588 | 48.513 | 22.297 | 0 | 0 | 57.067 | 33.101 | [5 empty] | 15.061 | 17.051 | 5 | 4.574 | 4.2726 | 4.5321 | 4.2857 | -0.01309 | -0.28619
2010-02-04 | 2:32 | 0 | 15.068 | 0 | 3 | 0 | 53.745 | 53.288 | 37.382 | 36.935 | 41.92 | 25.073 | 6.824 | 2 | 0 | 60.323 | 60.638 | 48.541 | 22.302 | 0 | 0 | 57.117 | 33.106 | [5 empty] | 0 | 16.81 | 6 | 4.6093 | 4.3061 | 4.5335 | 4.2857 | 0.020403 | 0.44264
2010-02-04 | 2:33 | 0 | 15.038 | 0 | 3 | 0 | 54.154 | 53.556 | 37.612 | 37.354 | 42.36 | 25.092 | 6.793 | 1 | 0 | 60.319 | 60.588 | 48.557 | 22.248 | 0 | 0 | 57.158 | 33.077 | [5 empty] | 0 | 16.8 | 7 | 4.6183 | 4.3147 | 4.5339 | 4.2857 | 0.028983 | 0.62758
2010-02-04 | 2:34 | 0 | 15.038 | 0 | 4 | 0 | 54.474 | 54.04 | 37.849 | 37.612 | 42.994 | 25.019 | 6.819 | 1 | 0 | 60.296 | 60.588 | 48.513 | 22.226 | 0 | 0 | 57.113 | 33.029 | [5 empty] | 0 | 16.862 | 8 | 4.6107 | 4.3075 | 4.5336 | 4.2857 | 0.021787 | 0.47252
2010-02-04 | 2:35 | 1 | 15.091 | 0 | 3 | 0 | 54.8 | 54.32 | 37.995 | 37.806 | 43.518 | 25.097 | 6.924 | 2 | 0 | 60.323 | 60.615 | 48.562 | 22.277 | 0 | 0 | 57.117 | 33.082 | [5 empty] | 15.091 | 16.994 | 9 | 4.5801 | 4.2784 | 4.5323 | 4.2857 | -0.0072775 | -0.15889
2010-02-04 | 2:36 | 0 | 15.091 | 0 | 3 | 0 | 54.915 | 54.616 | 38.136 | 37.854 | 43.681 | 25.073 | 6.976 | 1 | 0 | 60.323 | 60.615 | 48.585 | 22.277 | 0 | 0 | 57.074 | 33.106 | [5 empty] | 0 | 17.061 | 10 | 4.565 | 4.264 | 4.5317 | 4.2857 | -0.021671 | -0.47472
2010-02-04 | 2:37 | 0 | 15.061 | 0 | 3 | 0 | 55.048 | 54.681 | 38.153 | 37.894 | 44.123 | 25.092 | 6.894 | 2 | 0 | 60.296 | 60.565 | 48.557 | 22.248 | 0 | 0 | 57.024 | 33.077 | [5 empty] | 0 | 17.154 | 11 | 4.5889 | 4.2867 | 4.5327 | 4.2857 | 0.0010265 | 0.02237
2010-02-04 | 2:38 | 0 | 15.091 | 0 | 3 | 0 | 55.214 | 54.847 | 38.136 | 37.923 | 44.617 | 25.097 | 6.798 | 1 | 0 | 60.3 | 60.593 | 48.585 | 22.157 | 0 | 0 | 57.094 | 33.106 | [5 empty] | 0 | 17.291 | 12 | 4.6168 | 4.3133 | 4.5338 | 4.2857 | 0.027599 | 0.5978
2010-02-04 | 2:39 | 1 | 15.116 | 0 | 3 | 1 | 55.396 | 55.029 | 38.157 | 37.923 | 44.755 | 25.097 | 6.873 | 2 | 0 | 60.3 | 60.593 | 48.632 | 22.231 | 0 | 0 | 57.117 | 33.129 | [5 empty] | 15.116 | 17.473 | 13 | 4.595 | 4.2926 | 4.5329 | 4.2857 | 0.0068393 | 0.14884
2010-02-04 | 2:40 | 0 | 15.068 | 1 | 4 | 0 | 55.375 | 55.214 | 38.181 | 37.947 | 44.778 | 25.146 | 6.772 | 1 | 0 | 60.28 | 60.593 | 48.655 | 22.277 | 0 | 0 | 57.117 | 33.106 | [5 empty] | 0 | 17.428 | 0 | 4.6244 | 4.3205 | 4.5341 | 4.2857 | 0.034796 | 0.75245
2010-02-04 | 2:41 | 0 | 15.068 | 0 | 3 | 0 | 55.375 | 55.214 | 38.205 | 38.016 | 45.238 | 25.193 | 6.772 | 1 | 0 | 60.28 | 60.549 | 48.655 | 22.231 | 0 | 0 | 57.094 | 33.082 | [5 empty] | 0 | 17.359 | 1 | 4.6244 | 4.3205 | 4.5341 | 4.2857 | 0.034796 | 0.75245
2010-02-04 | 2:42 | 0 | 15.068 | 0 | 3 | 0 | 55.375 | 55.19 | 38.277 | 38.04 | 44.986 | 25.168 | 6.747 | 2 | 0 | 60.3 | 60.549 | 48.632 | 22.302 | 0 | 0 | 57.074 | 33.034 | [5 empty] | 0 | 17.335 | 2 | 4.6317 | 4.3274 | 4.5344 | 4.2857 | 0.041716 | 0.90067
2010-02-04 | 2:43 | 1 | 15.091 | 0 | 3 | 0 | 55.396 | 55.237 | 38.346 | 38.112 | 45.168 | 25.168 | 6.772 | 1 | 0 | 60.3 | 60.549 | 48.678 | 22.277 | 0 | 0 | 57.051 | 33.034 | [5 empty] | 15.091 | 17.284 | 3 | 4.6244 | 4.3205 | 4.5341 | 4.2857 | 0.034796 | 0.75245
2010-02-04 | 2:44 | 0 | 15.068 | 0 | 3 | 0 | 55.442 | 55.19 | 38.488 | 38.205 | 45.352 | 25.242 | 6.698 | 2 | 0 | 60.3 | 60.549 | 48.632 | 22.327 | 0 | 0 | 57.051 | 33.012 | [5 empty] | 0 | 17.237 | 4 | 4.6459 | 4.341 | 4.535 | 4.2857 | 0.055279 | 1.1898
2010-02-04 | 2:45 | 0 | 15.043 | 0 | 3 | 0 | 55.533 | 55.237 | 38.511 | 38.299 | 45.443 | 25.217 | 6.62 | 1 | 0 | 60.3 | 60.526 | 48.678 | 22.255 | 0 | 0 | 57.028 | 33.012 | [5 empty] | 0 | 17.234 | 5 | 4.6687 | 4.3626 | 4.5359 | 4.2857 | 0.07687 | 1.6465
2010-02-04 | 2:46 | 0 | 15.068 | 0 | 4 | 0 | 55.557 | 55.328 | 38.535 | 38.394 | 45.513 | 25.266 | 6.646 | 2 | 0 | 60.28 | 60.549 | 48.655 | 22.277 | 0 | 0 | 57.074 | 33.012 | [5 empty] | 0 | 17.163 | 6 | 4.6611 | 4.3554 | 4.5356 | 4.2857 | 0.069673 | 1.4948
2010-02-04 | 2:47 | 1 | 15.043 | 0 | 3 | 0 | 55.764 | 55.419 | 38.677 | 38.511 | 45.719 | 25.291 | 6.62 | 1 | 0 | 60.28 | 60.526 | 48.678 | 22.255 | 0 | 0 | 57.14 | 32.964 | [5 empty] | 15.043 | 17.253 | 7 | 4.6687 | 4.3626 | 4.5359 | 4.2857 | 0.07687 | 1.6465
2010-02-04 | 2:48 | 0 | 15.103 | 0 | 3 | 0 | 55.911 | 55.589 | 38.71 | 38.569 | 45.661 | 25.347 | 6.757 | 1 | 0 | 60.312 | 60.558 | 48.664 | 22.312 | 0 | 0 | 57.149 | 33.046 | [5 empty] | 0 | 17.342 | 8 | 4.6288 | 4.3247 | 4.5343 | 4.2857 | 0.038948 | 0.84144
2010-02-04 | 2:49 | 0 | 15.053 | 0 | 3 | 0 | 56.002 | 55.75 | 38.827 | 38.638 | 45.798 | 25.372 | 6.708 | 2 | 0 | 60.289 | 60.49 | 48.755 | 22.361 | 0 | 0 | 57.126 | 33.022 | [5 empty] | 0 | 17.364 | 9 | 4.643 | 4.3382 | 4.5349 | 4.2857 | 0.052511 | 1.131
2010-02-04 | 2:50 | 0 | 15.078 | 0 | 3 | 0 | 55.979 | 55.797 | 38.851 | 38.71 | 46.074 | 25.301 | 6.783 | 1 | 0 | 60.312 | 60.49 | 48.732 | 22.312 | 0 | 0 | 57.172 | 33.022 | [5 empty] | 0 | 17.269 | 10 | 4.6212 | 4.3175 | 4.534 | 4.2857 | 0.031751 | 0.68708
2010-02-04 | 2:51 | 1 | 15.126 | 0 | 3 | 0 | 56.026 | 55.774 | 38.92 | 38.803 | 45.889 | 25.372 | 6.834 | 1 | 0 | 60.289 | 60.49 | 48.711 | 22.265 | 0 | 0 | 57.172 | 33.046 | [5 empty] | 15.126 | 17.223 | 11 | 4.6063 | 4.3033 | 4.5334 | 4.2857 | 0.017635 | 0.38283
2010-02-04 | 2:52 | 0 | 15.018 | 0 | 4 | 0 | 56.04 | 55.809 | 38.887 | 38.818 | 45.903 | 25.338 | 6.698 | 2 | 0 | 60.234 | 60.435 | 48.699 | 22.206 | 0 | 0 | 57.094 | 32.988 | [5 empty] | 0 | 17.222 | 12 | 4.6459 | 4.341 | 4.535 | 4.2857 | 0.055279 | 1.1898
2010-02-04 | 2:53 | 0 | 15.078 | 0 | 3 | 1 | 56.163 | 55.911 | 38.944 | 38.92 | 45.959 | 25.396 | 6.809 | 1 | 0 | 60.289 | 60.447 | 48.755 | 22.265 | 0 | 0 | 57.106 | 33.067 | [5 empty] | 0 | 17.243 | 13 | 4.6136 | 4.3103 | 4.5337 | 4.2857 | 0.024555 | 0.53222
2010-02-04 | 2:54 | 0 | 15.103 | 0 | 3 | 0 | 56.209 | 55.979 | 39.062 | 38.968 | 46.165 | 25.347 | 6.757 | 2 | 0 | 60.289 | 60.447 | 48.732 | 22.265 | 0 | 0 | 57.06 | 33.046 | [5 empty] | 0 | 17.241 | 0 | 4.6288 | 4.3247 | 4.5343 | 4.2857 | 0.038948 | 0.84144
2010-02-04 | 2:55 | 1 | 15.126 | 0 | 3 | 0 | 56.252 | 56.002 | 39.155 | 39.014 | 46.487 | 25.421 | 6.783 | 1 | 0 | 60.312 | 60.467 | 48.711 | 22.265 | 0 | 0 | 57.037 | 33.022 | [5 empty] | 15.126 | 17.238 | 1 | 4.6212 | 4.3175 | 2.9755 | 2.7273 | 1.5902 | 34.4109
2010-02-04 | 2:56 | 0 | 15.126 | 0 | 3 | 0 | 56.343 | 56.049 | 39.272 | 39.062 | 46.554 | 25.421 | 6.834 | 1 | 0 | 60.289 | 60.467 | 48.711 | 22.312 | 0 | 0 | 57.014 | 33.022 | [5 empty] | 0 | 17.281 | 2 | 4.6063 | 4.3033 | 2.9749 | 2.7273 | 1.5761 | 34.2154
2010-02-04 | 2:57 | 0 | 15.103 | 0 | 3 | 0 | 56.499 | 56.163 | 39.32 | 39.167 | 46.771 | 25.455 | 6.796 | 2 | 0 | 60.275 | 60.456 | 48.697 | 22.373 | 0 | 0 | 56.957 | 33.055 | [5 empty] | 0 | 17.332 | 3 | 4.6174 | 4.3139 | 2.9754 | 2.7273 | 1.5866 | 34.3612
2010-02-04 | 2:58 | 0 | 15.118 | 0 | 3 | 0 | 50.581 | 56.286 | 39.356 | 39.263 | 35.995 | 25.411 | 6.798 | 1 | 0 | 60.255 | 60.435 | 48.676 | 22.302 | 0 | 0 | 56.982 | 33.034 | [5 empty] | 0 | 11.318 | 4 | 4.6168 | 4.3133 | 2.9754 | 2.7273 | 1.586 | 34.3535
2010-02-04 | 2:59 | 0 | 15.083 | 0 | 4 | 0 | 43.13 | 50.639 | 39.298 | 39.181 | 27.424 | 25.352 | 6.814 | 0 | 0 | 60.246 | 60.403 | 48.667 | 22.292 | 0 | 0 | 56.973 | 33.024 | [5 empty] | 0 | 3.949 | 5 | 4.6122 | 4.3089 | 2.9752 | 2.7273 | 1.5816 | 34.2922
2010-02-04 | 3:00 | 0 | 15.083 | 0 | 3 | 0 | 40.944 | 43.319 | 39.37 | 39.229 | 25.063 | 25.401 | 6.762 | 0 | 0 | 60.2 | 60.403 | 48.643 | 22.366 | 0 | 0 | 56.859 | 33.072 | [5 empty] | 0 | 1.715 | 6 | 4.6273 | 4.3233 | 2.9758 | 2.7273 | 1.596 | 34.491
2010-02-04 | 3:01 | 0 | 15.093 | 0 | 3 | 0 | 40.193 | 41.25 | 39.346 | 39.277 | 22.991 | 25.377 | 6.814 | 1 | 0 | 60.177 | 60.38 | 48.599 | 22.268 | 0 | 0 | 56.882 | 33.024 | [5 empty] | 0 | 0.916 | 7 | 4.6122 | 4.3089 | 2.9752 | 2.7273 | 1.5816 | 34.2922
2010-02-04 | 3:02 | 0 | 15.068 | 0 | 3 | 0 | 39.92 | 40.554 | 39.145 | 39.286 | 20.207 | 25.436 | 6.672 | 0 | 0 | 60.166 | 60.344 | 48.608 | 22.327 | 0 | 0 | 56.891 | 33.034 | [5 empty] | 0 | 0.634 | 8 | 4.6535 | 4.3482 | 2.9768 | 2.7273 | 1.6209 | 34.8321
2010-02-04 | 3:03 | 0 | 15.093 | 0 | 3 | 0 | 39.614 | 40.109 | 38.322 | 38.98 | 19.317 | 25.362 | 6.875 | 0 | 0 | 60.189 | 60.367 | 48.538 | 22.231 | 0 | 0 | 56.779 | 33.058 | [5 empty] | 0 | 0.634 | 9 | 4.5944 | 4.292 | 2.9744 | 2.7273 | 1.5647 | 34.0573
2010-02-04 | 3:04 | 0 | 15.118 | 0 | 3 | 0 | 39.239 | 39.827 | 37.313 | 38.064 | 19.711 | 25.338 | 6.924 | 0 | 0 | 60.143 | 60.344 | 48.515 | 22.255 | 0 | 0 | 56.757 | 33.034 | [5 empty] | 0 | 1.175 | 10 | 4.5801 | 4.2784 | 2.9739 | 2.7273 | 1.5512 | 33.8672
2010-02-04 | 3:05 | 0 | 15.093 | 0 | 4 | 0 | 38.392 | 39.38 | 36.56 | 37.1 | 18.206 | 25.313 | 6.976 | 0 | 0 | 60.143 | 60.323 | 48.447 | 22.255 | 0 | 0 | 56.779 | 33.058 | [5 empty] | 0 | 1.292 | 11 | 4.565 | 4.264 | 2.9733 | 2.7273 | 1.5368 | 33.6643
2010-02-04 | 3:06 | 0 | 15.118 | 0 | 3 | 0 | 37.406 | 38.511 | 35.995 | 36.395 | 17.786 | 25.291 | 6.901 | 0 | 0 | 60.12 | 60.3 | 48.424 | 22.255 | 0 | 0 | 56.802 | 33.058 | [5 empty] | 0 | 1.011 | 12 | 4.5868 | 4.2848 | 2.9741 | 2.7273 | 1.5575 | 33.9566
2010-02-04 | 3:07 | 0 | 15.118 | 0 | 3 | 0 | 36.631 | 37.547 | 35.431 | 35.854 | 18.525 | 25.242 | 6.95 | 0 | 0 | 60.077 | 60.278 | 48.333 | 22.157 | 0 | 0 | 56.825 | 33.082 | [5 empty] | 0 | 0.777 | 13 | 4.5726 | 4.2712 | 2.9736 | 2.7273 | 1.544 | 33.7659
2010-02-04 | 3:08 | 0 | 15.093 | 0 | 3 | 0 | 44.128 | 36.772 | 34.986 | 35.337 | 37.217 | 25.146 | 7.027 | 0 | 0 | 60.054 | 60.278 | 48.286 | 22.157 | 0 | 0 | 56.757 | 33.058 | [5 empty] | 0 | 8.791 | 14 | 4.5501 | 4.2499 | 2.9727 | 2.7273 | 1.5227 | 33.4639
2010-02-04 | 3:09 | 1 | 15.093 | 0 | 3 | 0 | 51.636 | 44.128 | 34.679 | 34.938 | 37.593 | 25.122 | 6.924 | 1 | 0 | 60.031 | 60.278 | 48.219 | 22.182 | 0 | 0 | 56.757 | 33.082 | [5 empty] | 15.093 | 16.698 | 15 | 4.5801 | 4.2784 | 2.9739 | 2.7273 | 1.5512 | 33.8672
2010-02-04 | 3:10 | 0 | 15.093 | 0 | 4 | 0 | 53.08 | 51.383 | 34.445 | 34.703 | 37.689 | 25.048 | 6.95 | 1 | 0 | 59.986 | 60.209 | 48.195 | 22.135 | 0 | 0 | 56.802 | 33.058 | [5 empty] | 0 | 18.377 | 16 | 4.5726 | 4.2712 | 2.9736 | 2.7273 | 1.544 | 33.7659
2010-02-04 | 3:11 | 0 | 15.093 | 0 | 3 | 0 | 53.239 | 52.691 | 34.373 | 34.445 | 38.088 | 25.002 | 6.901 | 2 | 0 | 59.942 | 60.209 | 48.219 | 22.111 | 0 | 0 | 56.802 | 33.058 | [5 empty] | 0 | 18.794 | 17 | 4.5868 | 4.2848 | 2.9741 | 2.7273 | 1.5575 | 33.9566
2010-02-04 | 3:12 | 1 | 15.093 | 0 | 3 | 0 | 53.286 | 52.896 | 34.373 | 34.328 | 38.205 | 24.953 | 6.901 | 2 | 0 | 59.942 | 60.189 | 48.24 | 22.255 | 0 | 0 | 56.736 | 33.058 | [5 empty] | 15.093 | 18.958 | 18 | 4.5868 | 4.2848 | 2.9741 | 2.7273 | 1.5575 | 33.9566
2010-02-04 | 3:13 | 0 | 15.093 | 1 | 3 | 0 | 53.309 | 52.987 | 34.586 | 34.352 | 38.253 | 24.904 | 6.85 | 1 | 0 | 59.897 | 60.166 | 48.263 | 22.182 | 0 | 0 | 56.69 | 33.034 | [5 empty] | 0 | 18.957 | 19 | 4.6017 | 4.2989 | 2.9747 | 2.7273 | 1.5716 | 34.1538
2010-02-04 | 3:14 | 0 | 15.093 | 0 | 3 | 0 | 53.218 | 53.08 | 34.892 | 34.538 | 39.074 | 24.882 | 6.924 | 2 | 0 | 59.897 | 60.143 | 48.263 | 22.206 | 0 | 0 | 56.713 | 33.034 | [5 empty] | 0 | 18.68 | 20 | 4.5801 | 4.2784 | 2.9739 | 2.7273 | 1.5512 | 33.8672
2010-02-04 | 3:15 | 0 | 15.093 | 0 | 3 | 1 | 53.195 | 53.034 | 35.244 | 34.892 | 39.71 | 24.928 | 6.901 | 1 | 0 | 59.874 | 60.166 | 48.24 | 22.206 | 0 | 0 | 56.69 | 33.034 | [5 empty] | 0 | 18.303 | 21 | 4.5868 | 4.2848 | 2.9741 | 2.7273 | 1.5575 | 33.9566
2010-02-04 | 3:16 | 1 | 15.098 | 0 | 3 | 0 | 53.314 | 53.015 | 35.648 | 35.297 | 40.042 | 24.982 | 6.881 | 2 | 0 | 59.901 | 60.193 | 48.314 | 22.26 | 0 | 0 | 56.695 | 33.086 | [5 empty] | 15.098 | 18.017 | 0 | 4.5927 | 4.2903 | 2.9744 | 2.7273 | 1.5631 | 34.0341
2010-02-04 | 3:17 | 0 | 15.093 | 0 | 4 | 0 | 53.218 | 53.08 | 36.112 | 35.62 | 40.767 | 24.928 | 6.775 | 1 | 0 | 59.874 | 60.143 | 48.31 | 22.123 | 0 | 0 | 56.636 | 33 | [5 empty] | 0 | 17.598 | 1 | 4.6235 | 4.3197 | 4.2484 | 4 | 0.31968 | 6.9142
2010-02-04 | 3:18 | 0 | 15.133 | 0 | 3 | 0 | 53.393 | 53.094 | 36.787 | 36.105 | 41.112 | 24.967 | 6.917 | 2 | 0 | 59.913 | 60.159 | 48.349 | 22.197 | 0 | 0 | 56.683 | 33.027 | [5 empty] | 0 | 17.288 | 2 | 4.5822 | 4.2804 | 4.2467 | 4 | 0.28037 | 6.1188
2010-02-04 | 3:19 | 0 | 15.138 | 0 | 3 | 0 | 53.787 | 53.239 | 37.287 | 36.792 | 41.822 | 25.021 | 6.922 | 1 | 0 | 59.94 | 60.186 | 48.377 | 22.179 | 0 | 0 | 56.688 | 33.031 | [5 empty] | 0 | 16.995 | 3 | 4.5807 | 4.279 | 4.2466 | 4 | 0.27899 | 6.0905
2010-02-04 | 3:20 | 1 | 15.138 | 0 | 3 | 0 | 54.362 | 53.605 | 37.732 | 37.287 | 42.363 | 24.975 | 6.896 | 2 | 0 | 59.963 | 60.164 | 48.354 | 22.204 | 0 | 0 | 56.665 | 33.031 | [5 empty] | 15.138 | 17.075 | 4 | 4.5883 | 4.2862 | 4.2469 | 4 | 0.28619 | 6.2373
2010-02-04 | 3:21 | 0 | 15.108 | 0 | 3 | 0 | 54.747 | 54.149 | 37.892 | 37.61 | 42.781 | 24.992 | 6.891 | 1 | 0 | 59.89 | 60.136 | 48.37 | 22.221 | 0 | 0 | 56.661 | 32.979 | [5 empty] | 0 | 17.137 | 5 | 4.5897 | 4.2876 | 4.247 | 4 | 0.28757 | 6.2655
2010-02-04 | 3:22 | 0 | 15.138 | 0 | 3 | 0 | 55.095 | 54.59 | 38.086 | 37.849 | 43.255 | 25.046 | 6.948 | 1 | 0 | 59.894 | 60.164 | 48.398 | 22.226 | 0 | 0 | 56.688 | 32.984 | [5 empty] | 0 | 17.246 | 6 | 4.5731 | 4.2718 | 4.2463 | 4 | 0.27179 | 5.9433
2010-02-04 | 3:23 | 1 | 15.138 | 0 | 3 | 0 | 55.349 | 54.866 | 38.155 | 37.945 | 44.243 | 25.07 | 6.948 | 2 | 0 | 59.917 | 60.164 | 48.445 | 22.275 | 0 | 0 | 56.665 | 33.007 | [5 empty] | 15.138 | 17.404 | 7 | 4.5731 | 4.2718 | 4.2463 | 4 | 0.27179 | 5.9433
2010-02-04 | 3:24 | 0 | 15.138 | 0 | 3 | 0 | 55.622 | 55.141 | 38.227 | 38.014 | 44.524 | 25.021 | 6.922 | 1 | 0 | 59.917 | 60.141 | 48.468 | 22.3 | 0 | 0 | 56.645 | 33.007 | [5 empty] | 0 | 17.608 | 8 | 4.5807 | 4.279 | 4.2466 | 4 | 0.27899 | 6.0905
2010-02-04 | 3:25 | 0 | 15.113 | 0 | 3 | 0 | 55.692 | 55.417 | 38.227 | 38.062 | 44.914 | 25.119 | 6.948 | 2 | 0 | 59.917 | 60.141 | 48.422 | 22.275 | 0 | 0 | 56.665 | 33.007 | [5 empty] | 0 | 17.63 | 9 | 4.5731 | 4.2718 | 4.2463 | 4 | 0.27179 | 5.9433
2010-02-04 | 3:26 | 0 | 15.113 | 0 | 4 | 0 | 55.692 | 55.463 | 38.227 | 38.107 | 44.981 | 25.095 | 6.997 | 1 | 0 | 59.917 | 60.12 | 48.468 | 22.226 | 0 | 0 | 56.665 | 32.984 | [5 empty] | 0 | 17.585 | 10 | 4.5589 | 4.2582 | 4.2457 | 4 | 0.25823 | 5.6643
2010-02-04 | 3:27 | 1 | 15.171 | 0 | 3 | 0 | 55.79 | 55.538 | 38.303 | 38.117 | 45.082 | 25.173 | 7.082 | 1 | 0 | 59.947 | 60.15 | 48.499 | 22.282 | 0 | 0 | 56.718 | 33.062 | [5 empty] | 15.171 | 17.673 | 11 | 4.5341 | 4.2347 | 4.2447 | 4 | 0.2347 | 5.1764
2010-02-04 | 3:28 | 0 | 15.171 | 0 | 3 | 0 | 55.769 | 55.585 | 38.399 | 38.21 | 45.082 | 25.198 | 7.056 | 2 | 0 | 59.97 | 60.15 | 48.499 | 22.356 | 0 | 0 | 56.718 | 33.062 | [5 empty] | 0 | 17.559 | 12 | 4.5417 | 4.2419 | 4.245 | 4 | 0.2419 | 5.3262
2010-02-04 | 3:29 | 0 | 15.113 | 0 | 3 | 0 | 55.692 | 55.531 | 38.344 | 38.203 | 45.35 | 25.119 | 7.2 | 1 | 0 | 59.917 | 60.12 | 48.492 | 22.349 | 0 | 0 | 56.665 | 33.031 | [5 empty] | 0 | 17.489 | 13 | 4.4998 | 4.202 | 4.2433 | 4 | 0.20204 | 4.49
2010-02-04 | 3:30 | 0 | 15.113 | 0 | 3 | 1 | 55.806 | 55.578 | 38.485 | 38.296 | 45.623 | 25.19 | 7.174 | 2 | 0 | 59.917 | 60.12 | 48.515 | 22.3 | 0 | 0 | 56.665 | 33.007 | [5 empty] | 0 | 17.51 | 14 | 4.5073 | 4.2092 | 4.2436 | 4 | 0.20924 | 4.6421
2010-02-04 | 3:31 | 1 | 15.113 | 0 | 3 | 0 | 55.944 | 55.601 | 38.578 | 38.368 | 45.693 | 25.215 | 6.997 | 1 | 0 | 59.94 | 60.12 | 48.515 | 22.324 | 0 | 0 | 56.688 | 32.984 | [5 empty] | 15.113 | 17.576 | 0 | 4.5589 | 4.2582 | 4.2457 | 4 | 0.25823 | 5.6643
2010-02-04 | 3:32 | 0 | 15.138 | 0 | 3 | 0 | 56.105 | 55.739 | 38.743 | 38.485 | 45.992 | 25.24 | 7.022 | 1 | 0 | 59.94 | 60.12 | 48.492 | 22.3 | 0 | 0 | 56.757 | 32.984 | [5 empty] | 0 | 17.62 | 1 | 4.5516 | 4.2513 | 2.9727 | 2.7273 | 1.524 | 33.4836
2010-02-04 | 3:33 | 0 | 15.171 | 0 | 3 | 0 | 53.428 | 55.928 | 38.868 | 38.61 | 36.753 | 25.318 | 7.048 | 2 | 0 | 59.963 | 60.097 | 48.515 | 22.251 | 0 | 0 | 56.688 | 33.055 | [5 empty] | 0 | 14.818 | 2 | 4.544 | 4.2441 | 2.9724 | 2.7273 | 1.5168 | 33.381
2010-02-04 | 3:34 | 0 | 15.138 | 0 | 3 | 0 | 43.609 | 53.078 | 38.837 | 38.648 | 29.817 | 25.311 | 7.123 | 0 | 0 | 59.94 | 60.12 | 48.515 | 22.251 | 0 | 0 | 56.688 | 33.079 | [5 empty] | 0 | 4.961 | 3 | 4.5222 | 4.2234 | 2.9715 | 2.7273 | 1.4961 | 33.0832
2010-02-04 | 3:35 | 0 | 15.171 | 0 | 4 | 0 | 40.772 | 43.874 | 38.892 | 38.727 | 25.463 | 25.293 | 7.234 | 0 | 0 | 59.97 | 60.104 | 48.522 | 22.307 | 0 | 0 | 56.695 | 33.039 | [5 empty] | 0 | 2.045 | 4 | 4.4899 | 4.1926 | 2.9702 | 2.7273 | 1.4654 | 32.637
2010-02-04 | 3:36 | 0 | 15.138 | 0 | 3 | 0 | 39.777 | 41.023 | 38.861 | 38.767 | 23.432 | 25.286 | 7.174 | 1 | 0 | 59.94 | 60.075 | 48.468 | 22.324 | 0 | 0 | 56.622 | 32.984 | [5 empty] | 0 | 1.01 | 5 | 4.5073 | 4.2092 | 2.9709 | 2.7273 | 1.482 | 32.879
2010-02-04 | 3:37 | 0 | 15.146 | 0 | 3 | 0 | 39.339 | 40.114 | 38.679 | 38.787 | 20.632 | 25.428 | 7.143 | 0 | 0 | 60.004 | 60.159 | 48.51 | 22.39 | 0 | 0 | 56.706 | 33.051 | [5 empty] | 0 | 0.552 | 6 | 4.5164 | 4.2178 | 2.9713 | 2.7273 | 1.4905 | 33.0032
2010-02-04 | 3:38 | 0 | 15.191 | 0 | 3 | 0 | 39.193 | 39.755 | 38.016 | 38.557 | 20.76 | 25.362 | 7.102 | 0 | 0 | 59.988 | 60.122 | 48.471 | 22.351 | 0 | 0 | 56.67 | 33.082 | [5 empty] | 0 | 0.636 | 7 | 4.5283 | 4.2292 | 2.9718 | 2.7273 | 1.5019 | 33.1669
2010-02-04 | 3:39 | 0 | 15.191 | 0 | 3 | 0 | 38.863 | 39.428 | 36.959 | 37.83 | 20.76 | 25.387 | 7.177 | 0 | 0 | 59.942 | 60.1 | 48.401 | 22.327 | 0 | 0 | 56.647 | 33.082 | [5 empty] | 0 | 1.033 | 8 | 4.5065 | 4.2084 | 2.9709 | 2.7273 | 1.4811 | 32.8669
2010-02-04 | 3:40 | 0 | 15.249 | 0 | 3 | 0 | 38.145 | 39.038 | 36.218 | 36.782 | 20.48 | 25.445 | 7.416 | 0 | 0 | 59.974 | 60.109 | 48.389 | 22.241 | 0 | 0 | 56.679 | 33.115 | [5 empty] | 0 | 1.363 | 9 | 4.4369 | 4.1423 | 2.9681 | 2.7273 | 1.415 | 31.8914
2010-02-04 | 3:41 | 0 | 15.166 | 0 | 4 | 0 | 37.052 | 38.275 | 35.502 | 35.995 | 20.399 | 25.362 | 7.151 | 0 | 0 | 59.942 | 60.054 | 48.31 | 22.351 | 0 | 0 | 56.647 | 33.129 | [5 empty] | 0 | 1.057 | 10 | 4.514 | 4.2156 | 2.9712 | 2.7273 | 1.4883 | 32.9712
2010-02-04 | 3:42 | 0 | 15.239 | 0 | 3 | 0 | 36.253 | 37.217 | 35.031 | 35.409 | 18.575 | 25.362 | 7.177 | 0 | 0 | 59.988 | 60.077 | 48.286 | 22.327 | 0 | 0 | 56.713 | 33.151 | [5 empty] | 0 | 0.844 | 11 | 4.5065 | 4.2084 | 2.9709 | 2.7273 | 1.4811 | 32.8669
2010-02-04 | 3:43 | 0 | 15.249 | 0 | 3 | 0 | 38.849 | 36.383 | 34.62 | 34.902 | 36.923 | 25.301 | 7.29 | 0 | 0 | 59.928 | 60.043 | 48.251 | 22.265 | 0 | 0 | 56.679 | 33.139 | [5 empty] | 0 | 3.947 | 12 | 4.4736 | 4.1771 | 2.9696 | 2.7273 | 1.4499 | 32.4095
2010-02-04 | 3:44 | 0 | 15.214 | 0 | 3 | 0 | 50.466 | 40.179 | 34.256 | 34.514 | 37.359 | 25.266 | 7.151 | 1 | 0 | 59.876 | 59.988 | 48.128 | 22.231 | 0 | 0 | 56.579 | 33.082 | [5 empty] | 0 | 15.952 | 13 | 4.514 | 4.2156 | 2.9712 | 2.7273 | 1.4883 | 32.9712
2010-02-04 | 3:45 | 1 | 15.249 | 0 | 4 | 0 | 52.471 | 50.291 | 34.125 | 34.361 | 37.392 | 25.252 | 7.087 | 1 | 0 | 59.839 | 60.043 | 48.09 | 22.312 | 0 | 0 | 56.588 | 33.115 | [5 empty] | 15.249 | 18.11 | 14 | 4.5327 | 4.2333 | 2.9719 | 2.7273 | 1.506 | 33.2265
2010-02-04 | 3:46 | 0 | 15.226 | 1 | 3 | 0 | 52.585 | 52.105 | 33.962 | 34.125 | 37.674 | 25.227 | 7.138 | 2 | 0 | 59.817 | 59.997 | 48.114 | 22.361 | 0 | 0 | 56.588 | 33.115 | [5 empty] | 0 | 18.46 | 15 | 4.5178 | 4.2192 | 2.9713 | 2.7273 | 1.4919 | 33.0232
2010-02-04 | 3:47 | 0 | 15.166 | 0 | 3 | 0 | 52.644 | 52.254 | 33.857 | 33.904 | 37.851 | 25.144 | 6.899 | 1 | 0 | 59.762 | 59.919 | 48.104 | 22.206 | 0 | 0 | 56.512 | 33.034 | [5 empty] | 0 | 18.74 | 16 | 4.5874 | 4.2854 | 2.9742 | 2.7273 | 1.5581 | 33.9643
2010-02-04 | 3:48 | 1 | 15.201 | 0 | 3 | 0 | 52.814 | 52.448 | 34.031 | 33.938 | 38.356 | 25.156 | 7.061 | 2 | 0 | 59.75 | 59.974 | 48.16 | 22.312 | 0 | 0 | 56.544 | 33.067 | [5 empty] | 15.201 | 18.876 | 17 | 4.5402 | 4.2405 | 2.9723 | 2.7273 | 1.5132 | 33.3296
2010-02-04 | 3:49 | 0 | 15.226 | 0 | 3 | 0 | 52.791 | 52.609 | 34.314 | 34.103 | 38.755 | 25.083 | 7.009 | 2 | 0 | 59.773 | 59.928 | 48.228 | 22.312 | 0 | 0 | 56.544 | 33.067 | [5 empty] | 0 | 18.688 | 18 | 4.5554 | 4.2549 | 2.9729 | 2.7273 | 1.5276 | 33.5348
2010-02-04 | 3:50 | 0 | 15.191 | 0 | 3 | 0 | 52.667 | 52.599 | 34.679 | 34.349 | 39.473 | 25.097 | 7.025 | 1 | 0 | 59.762 | 59.897 | 48.149 | 22.253 | 0 | 0 | 56.49 | 33.058 | [5 empty] | 0 | 18.318 | 19 | 4.5507 | 4.2505 | 2.9727 | 2.7273 | 1.5232 | 33.4718
2010-02-04 | 3:51 | 0 | 15.191 | 0 | 3 | 0 | 52.438 | 52.483 | 35.031 | 34.679 | 39.944 | 25.122 | 6.873 | 2 | 0 | 59.719 | 59.876 | 48.195 | 22.327 | 0 | 0 | 56.49 | 33.01 | [5 empty] | 0 | 17.759 | 20 | 4.595 | 4.2926 | 2.9745 | 2.7273 | 1.5653 | 34.065
2010-02-04 | 3:52 | 1 | 15.226 | 0 | 4 | 1 | 52.7 | 52.378 | 35.536 | 35.112 | 40.542 | 25.107 | 7.061 | 1 | 0 | 59.75 | 59.928 | 48.251 | 22.361 | 0 | 0 | 56.499 | 33.022 | [5 empty] | 15.226 | 17.588 | 21 | 4.5402 | 4.2405 | 2.9723 | 2.7273 | 1.5132 | 33.3296
2010-02-04 | 3:53 | 0 | 15.249 | 0 | 3 | 0 | 52.999 | 52.585 | 36.218 | 35.56 | 41.059 | 25.156 | 6.909 | 2 | 0 | 59.728 | 59.862 | 48.181 | 22.312 | 0 | 0 | 56.453 | 32.998 | [5 empty] | 0 | 17.439 | 0 | 4.5845 | 4.2826 | 2.974 | 2.7273 | 1.5553 | 33.9255
2010-02-04 | 3:54 | 0 | 15.201 | 0 | 3 | 0 | 53.295 | 52.884 | 36.758 | 36.265 | 41.693 | 25.203 | 6.986 | 1 | 0 | 59.75 | 59.928 | 48.275 | 22.361 | 0 | 0 | 56.453 | 32.998 | [5 empty] | 0 | 17.03 | 1 | 4.5621 | 4.2613 | 4.5316 | 4.2857 | -0.024439 | -0.5357
2010-02-04 | 3:55 | 0 | 15.226 | 0 | 3 | 0 | 53.778 | 53.16 | 37.205 | 36.804 | 42.375 | 25.178 | 7.112 | 2 | 0 | 59.75 | 59.928 | 48.251 | 22.241 | 0 | 0 | 56.476 | 33.022 | [5 empty] | 0 | 16.974 | 2 | 4.5254 | 4.2264 | 4.5301 | 4.2857 | -0.059316 | -1.3107
2010-02-04 | 3:56 | 1 | 15.166 | 0 | 3 | 0 | 54.182 | 53.584 | 37.452 | 37.172 | 42.554 | 25.217 | 7.151 | 1 | 0 | 59.696 | 59.876 | 48.265 | 22.231 | 0 | 0 | 56.401 | 32.988 | [5 empty] | 15.166 | 17.01 | 3 | 4.514 | 4.2156 | 4.5296 | 4.2857 | -0.070111 | -1.5532
2010-02-04 | 3:57 | 0 | 15.226 | 0 | 3 | 0 | 54.467 | 54.054 | 37.746 | 37.44 | 43.48 | 25.252 | 7.187 | 2 | 0 | 59.773 | 59.885 | 48.298 | 22.265 | 0 | 0 | 56.371 | 32.96 | [5 empty] | 0 | 17.027 | 4 | 4.5035 | 4.2056 | 4.5292 | 4.2857 | -0.080076 | -1.7781
2010-02-04 | 3:58 | 0 | 15.063 | 0 | 4 | 0 | 54.656 | 54.152 | 37.684 | 37.447 | 43.769 | 25.141 | 7.123 | 1 | 0 | 59.643 | 59.778 | 48.188 | 22.155 | 0 | 0 | 56.282 | 32.912 | [5 empty] | 0 | 17.209 | 5 | 4.5222 | 4.2234 | 4.53 | 4.2857 | -0.062361 | -1.379
2010-02-04 | 3:59 | 0 | 15.088 | 0 | 3 | 0 | 54.908 | 54.45 | 37.684 | 37.543 | 44.121 | 25.141 | 7.1 | 2 | 0 | 59.643 | 59.755 | 48.212 | 22.201 | 0 | 0 | 56.282 | 32.864 | [5 empty] | 0 | 17.365 | 6 | 4.5289 | 4.2297 | 4.5302 | 4.2857 | -0.055994 | -1.2364
2010-02-04 | 4:00 | 1 | 15.088 | 0 | 3 | 0 | 54.884 | 54.702 | 37.753 | 37.564 | 44.169 | 25.213 | 7.275 | 1 | 0 | 59.643 | 59.778 | 48.188 | 22.177 | 0 | 0 | 56.282 | 32.912 | [5 empty] | 15.088 | 17.32 | 7 | 4.4779 | 4.1813 | 4.5282 | 4.2857 | -0.10443 | -2.3322
2010-02-04 | 4:01 | 0 | 15.063 | 0 | 3 | 0 | 54.908 | 54.723 | 37.777 | 37.612 | 44.262 | 25.237 | 7.226 | 1 | 0 | 59.577 | 59.735 | 48.167 | 22.201 | 0 | 0 | 56.302 | 32.912 | [5 empty] | 0 | 17.296 | 8 | 4.4922 | 4.1948 | 4.5287 | 4.2857 | -0.090871 | -2.0229
2010-02-04 | 4:02 | 0 | 15.063 | 0 | 3 | 0 | 54.908 | 54.702 | 37.777 | 37.636 | 44.75 | 25.286 | 7.453 | 2 | 0 | 59.62 | 59.778 | 48.258 | 22.275 | 0 | 0 | 56.259 | 32.864 | [5 empty] | 0 | 17.272 | 9 | 4.4261 | 4.132 | 4.5261 | 4.2857 | -0.1537 | -3.4727
2010-02-04 | 4:03 | 0 | 15.038 | 0 | 3 | 0 | 54.908 | 54.723 | 37.823 | 37.684 | 44.841 | 25.311 | 7.352 | 1 | 0 | 59.6 | 59.735 | 48.258 | 22.226 | 0 | 0 | 56.259 | 32.864 | [5 empty] | 0 | 17.224 | 10 | 4.4555 | 4.16 | 4.5273 | 4.2857 | -0.12575 | -2.8223
2010-02-04 | 4:04 | 1 | 15.038 | 0 | 4 | 0 | 54.954 | 54.723 | 37.918 | 37.729 | 44.865 | 25.311 | 7.378 | 2 | 0 | 59.62 | 59.735 | 48.235 | 22.297 | 0 | 0 | 56.259 | 32.864 | [5 empty] | 15.038 | 17.225 | 11 | 4.4479 | 4.1528 | 4.527 | 4.2857 | -0.13294 | -2.9889
2010-02-04 | 4:05 | 0 | 15.063 | 0 | 3 | 0 | 54.978 | 54.77 | 37.988 | 37.846 | 45.07 | 25.311 | 7.427 | 1 | 0 | 59.643 | 59.735 | 48.282 | 22.275 | 0 | 0 | 56.259 | 32.864 | [5 empty] | 0 | 17.132 | 12 | 4.4337 | 4.1392 | 4.5264 | 4.2857 | -0.14651 | -3.3044
2010-02-04 | 4:06 | 0 | 15.088 | 0 | 3 | 1 | 55.183 | 54.793 | 38.105 | 37.964 | 45.392 | 25.382 | 7.504 | 2 | 0 | 59.643 | 59.735 | 48.258 | 22.177 | 0 | 0 | 56.302 | 32.864 | [5 empty] | 0 | 17.219 | 13 | 4.4112 | 4.1179 | 4.5255 | 4.2857 | -0.16782 | -3.8044
2010-02-04 | 4:07 | 0 | 15.088 | 0 | 3 | 0 | 55.298 | 54.999 | 38.177 | 38.059 | 45.553 | 25.406 | 7.604 | 1 | 0 | 59.62 | 59.712 | 48.235 | 22.251 | 0 | 0 | 56.302 | 32.842 | [5 empty] | 0 | 17.239 | 0 | 4.3821 | 4.0902 | 4.5243 | 4.2857 | -0.1955 | -4.4613
2010-02-04 | 4:08 | 1 | 15.063 | 0 | 3 | 0 | 55.298 | 55.113 | 38.246 | 38.177 | 45.621 | 25.357 | 7.705 | 1 | 0 | 59.62 | 59.712 | 48.282 | 22.226 | 0 | 0 | 56.213 | 32.864 | [5 empty] | 15.063 | 17.121 | 1 | 4.3527 | 4.0623 | 2.8461 | 2.6087 | 1.4536 | 33.3944
2010-02-04 | 4:09 | 0 | 15.038 | 0 | 4 | 0 | 55.435 | 55.137 | 38.387 | 38.27 | 46.011 | 25.431 | 7.579 | 2 | 0 | 59.531 | 59.712 | 48.235 | 22.13 | 0 | 0 | 56.213 | 32.888 | [5 empty] | 0 | 17.165 | 2 | 4.3894 | 4.0971 | 2.8476 | 2.6087 | 1.4884 | 33.9098
2010-02-04 | 4:10 | 0 | 15.063 | 0 | 3 | 0 | 55.526 | 55.23 | 38.435 | 38.294 | 45.668 | 25.406 | 7.553 | 1 | 0 | 59.62 | 59.689 | 48.305 | 22.226 | 0 | 0 | 56.191 | 32.888 | [5 empty] | 0 | 17.232 | 3 | 4.397 | 4.1043 | 2.8479 | 2.6087 | 1.4956 | 34.0151
2010-02-04 | 4:11 | 0 | 15.063 | 0 | 3 | 0 | 55.687 | 55.344 | 38.504 | 38.363 | 46.4 | 25.453 | 7.579 | 2 | 0 | 59.62 | 59.689 | 48.258 | 22.275 | 0 | 0 | 56.191 | 32.912 | [5 empty] | 0 | 17.324 | 4 | 4.3894 | 4.0971 | 2.8476 | 2.6087 | 1.4884 | 33.9098
2010-02-04 | 4:12 | 1 | 15.063 | 0 | 3 | 0 | 55.872 | 55.482 | 38.552 | 38.435 | 46.47 | 25.502 | 7.682 | 1 | 0 | 59.62 | 59.712 | 48.258 | 22.297 | 0 | 0 | 56.147 | 32.936 | [5 empty] | 15.063 | 17.437 | 5 | 4.3594 | 4.0686 | 2.8463 | 2.6087 | 1.4599 | 33.4892
2010-02-04 | 4:13 | 0 | 15.063 | 1 | 3 | 0 | 55.963 | 55.664 | 38.576 | 38.459 | 46.743 | 25.477 | 7.553 | 1 | 0 | 59.62 | 59.689 | 48.258 | 22.275 | 0 | 0 | 56.191 | 32.912 | [5 empty] | 0 | 17.504 | 6 | 4.397 | 4.1043 | 2.8479 | 2.6087 | 1.4956 | 34.0151
2010-02-04 | 4:14 | 0 | 15.038 | 0 | 3 | 0 | 55.963 | 55.757 | 38.6 | 38.576 | 46.814 | 25.551 | 7.73 | 2 | 0 | 59.62 | 59.689 | 48.305 | 22.297 | 0 | 0 | 56.168 | 32.912 | [5 empty] | 0 | 17.387 | 7 | 4.3454 | 4.0553 | 2.8458 | 2.6087 | 1.4466 | 33.2911
2010-02-04 | 4:15 | 1 | 15.063 | 0 | 4 | 0 | 55.939 | 55.757 | 38.693 | 38.621 | 46.722 | 25.526 | 7.53 | 1 | 0 | 59.62 | 59.666 | 48.305 | 22.275 | 0 | 0 | 56.168 | 32.888 | [5 empty] | 15.063 | 17.318 | 8 | 4.4037 | 4.1107 | 2.8481 | 2.6087 | 1.502 | 34.108
2010-02-04 | 4:16 | 0 | 15.063 | 0 | 3 | 0 | 54.723 | 55.778 | 38.763 | 38.693 | 40.384 | 25.526 | 7.579 | 2 | 0 | 59.62 | 59.666 | 48.258 | 22.346 | 0 | 0 | 56.124 | 32.888 | [5 empty] | 0 | 16.03 | 9 | 4.3894 | 4.0971 | 2.8476 | 2.6087 | 1.4884 | 33.9098
2010-02-04 | 4:17 | 0 | 15.063 | 0 | 3 | 0 | 44.31 | 54.061 | 38.787 | 38.763 | 30.271 | 25.598 | 7.755 | 0 | 0 | 59.62 | 59.62 | 48.282 | 22.371 | 0 | 0 | 56.172 | 32.96 | [5 empty] | 0 | 5.547 | 10 | 4.3381 | 4.0484 | 2.8455 | 2.6087 | 1.4397 | 33.1875
2010-02-04 | 4:18 | 0 | 15.123 | 0 | 3 | 0 | 41.078 | 44.533 | 38.894 | 38.87 | 26.188 | 25.681 | 7.79 | 1 | 0 | 59.725 | 59.725 | 48.363 | 22.38 | 0 | 0 | 56.204 | 33.017 | [5 empty] | 0 | 2.208 | 11 | 4.328 | 4.0387 | 2.8451 | 2.6087 | 1.43 | 33.0418
2010-02-04 | 4:19 | 0 | 15.098 | 0 | 3 | 0 | 40.021 | 41.315 | 38.894 | 38.916 | 23.827 | 25.659 | 7.813 | 0 | 0 | 59.725 | 59.703 | 48.317 | 22.356 | 0 | 0 | 56.27 | 33.017 | [5 empty] | 0 | 1.105 | 12 | 4.3213 | 4.0324 | 2.8448 | 2.6087 | 1.4237 | 32.9457
2010-02-04 | 4:20 | 0 | 15.154 | 0 | 3 | 0 | 39.602 | 40.308 | 38.782 | 38.992 | 23.038 | 25.664 | 7.843 | 0 | 0 | 59.707 | 59.753 | 48.298 | 22.41 | 0 | 0 | 56.298 | 33.046 | [5 empty] | 0 | 0.61 | 13 | 4.3125 | 4.0241 | 2.8444 | 2.6087 | 1.4154 | 32.8198
2010-02-04 | 4:21 | 0 | 15.098 | 0 | 4 | 0 | 39.339 | 39.834 | 38.165 | 38.822 | 21.875 | 25.634 | 7.838 | 0 | 0 | 59.68 | 59.703 | 48.27 | 22.309 | 0 | 0 | 56.27 | 33.041 | [5 empty] | 0 | 0.517 | 14 | 4.314 | 4.0254 | 2.8445 | 2.6087 | 1.4167 | 32.8409
2010-02-04 | 4:22 | 0 | 15.103 | 0 | 3 | 0 | 39.04 | 39.602 | 37.112 | 38.145 | 22.074 | 25.59 | 7.72 | 0 | 0 | 59.707 | 59.707 | 48.23 | 22.314 | 0 | 0 | 56.277 | 33.094 | [5 empty] | 0 | 0.895 | 15 | 4.3483 | 4.0581 | 2.8459 | 2.6087 | 1.4494 | 33.3325
2010-02-04 | 4:23 | 0 | 15.073 | 0 | 3 | 0 | 38.354 | 39.153 | 36.285 | 37.083 | 22.67 | 25.514 | 7.863 | 0 | 0 | 59.657 | 59.657 | 48.132 | 22.334 | 0 | 0 | 56.204 | 33.065 | [5 empty] | 0 | 1.271 | 16 | 4.3067 | 4.0185 | 2.8442 | 2.6087 | 1.4098 | 32.7357
2010-02-04 | 4:24 | 0 | 15.073 | 0 | 3 | 0 | 37.342 | 38.423 | 35.627 | 36.308 | 21.996 | 25.465 | 7.888 | 0 | 0 | 59.611 | 59.611 | 48.109 | 22.309 | 0 | 0 | 56.204 | 33.041 | [5 empty] | 0 | 1.034 | 17 | 4.2994 | 4.0116 | 2.8439 | 2.6087 | 1.4029 | 32.6302
2010-02-04 | 4:25 | 0 | 15.073 | 0 | 4 | 0 | 36.495 | 37.435 | 35.11 | 35.72 | 21.441 | 25.369 | 7.74 | 0 | 0 | 59.591 | 59.611 | 48.088 | 22.189 | 0 | 0 | 56.181 | 32.993 | [5 empty] | 0 | 0.775 | 18 | 4.3425 | 4.0526 | 2.8457 | 2.6087 | 1.4439 | 33.2497
2010-02-04 | 4:26 | 0 | 15.073 | 0 | 3 | 0 | 36.918 | 36.591 | 34.756 | 35.227 | 37.06 | 25.32 | 7.69 | 0 | 0 | 59.591 | 59.591 | 47.973 | 22.334 | 0 | 0 | 56.204 | 33.017 | [5 empty] | 0 | 1.691 | 19 | 4.3571 | 4.0664 | 2.8463 | 2.6087 | 1.4577 | 33.4562
2010-02-04 | 4:27 | 0 | 15.098 | 0 | 3 | 0 | 49.876 | 38.516 | 34.546 | 34.873 | 37.976 | 25.247 | 7.813 | 0 | 0 | 59.545 | 59.568 | 47.927 | 22.236 | 0 | 0 | 56.227 | 32.993 | [5 empty] | 0 | 15.003 | 20 | 4.3213 | 4.0324 | 2.8448 | 2.6087 | 1.4237 | 32.9457
2010-02-04 | 4:28 | 0 | 15.098 | 0 | 4 | 0 | 52.147 | 49.67 | 34.263 | 34.591 | 37.954 | 25.247 | 7.765 | 2 | 0 | 59.522 | 59.568 | 47.88 | 22.309 | 0 | 0 | 56.25 | 32.993 | [5 empty] | 0 | 17.556 | 21 | 4.3352 | 4.0456 | 2.8454 | 2.6087 | 1.437 | 33.1459
2010-02-04 | 4:29 | 1 | 15.073 | 0 | 3 | 1 | 52.422 | 51.871 | 34.122 | 34.404 | 38.189 | 25.127 | 7.715 | 1 | 0 | 59.499 | 59.522 | 47.927 | 22.26 | 0 | 0 | 56.204 | 32.993 | [5 empty] | 15.073 | 18.018 | 22 | 4.3498 | 4.0595 | 2.846 | 2.6087 | 1.4508 | 33.3531
2010-02-04 | 4:30 | 0 | 15.073 | 0 | 3 | 0 | 52.49 | 52.147 | 34.122 | 34.239 | 38.234 | 25.127 | 7.69 | 2 | 0 | 59.456 | 59.522 | 47.903 | 22.285 | 0 | 0 | 56.181 | 32.993 | [5 empty] | 0 | 18.251 | 0 | 4.3571 | 4.0664 | 2.8463 | 2.6087 | 1.4577 | 33.4562
2010-02-04 | 4:31 | 0 | 15.098 | 0 | 3 | 0 | 52.352 | 52.261 | 34.215 | 34.239 | 38.753 | 25.127 | 7.74 | 1 | 0 | 59.433 | 59.499 | 47.95 | 22.26 | 0 | 0 | 56.159 | 32.948 | [5 empty] | 0 | 18.113 | 1 | 4.3425 | 4.0526 | 4.5227 | 4.2857 | -0.23315 | -5.3689
2010-02-04 | 4:32 | 0 | 15.073 | 0 | 3 | 0 | 52.261 | 52.1 | 34.522 | 34.333 | 39.294 | 25.08 | 8.011 | 2 | 0 | 59.388 | 59.499 | 47.95 | 22.285 | 0 | 0 | 56.135 | 32.924 | [5 empty] | 0 | 17.928 | 2 | 4.2636 | 3.9776 | 4.5195 | 4.2857 | -0.30816 | -7.2277
2010-02-04 | 4:33 | 1 | 15.073 | 0 | 3 | 0 | 52.261 | 52.077 | 34.804 | 34.687 | 40.069 | 25.056 | 7.589 | 1 | 0 | 59.41 | 59.477 | 47.973 | 22.38 | 0 | 0 | 56.091 | 32.948 | [5 empty] | 15.073 | 17.574 | 3 | 4.3865 | 4.0944 | 4.5245 | 4.2857 | -0.19135 | -4.3623
2010-02-04 | 4:34 | 0 | 15.098 | 0 | 4 | 0 | 52.352 | 52.1 | 35.155 | 35.038 | 40.609 | 25.08 | 7.863 | 2 | 0 | 59.388 | 59.477 | 47.995 | 22.334 | 0 | 0 | 56.068 | 32.969 | [5 empty] | 0 | 17.314 | 4 | 4.3067 | 4.0185 | 4.5212 | 4.2857 | -0.26719 | -6.2041
2010-02-04 | 4:35 | 0 | 15.098 | 0 | 3 | 0 | 52.674 | 52.191 | 35.651 | 35.321 | 40.961 | 25.031 | 7.79 | 2 | 0 | 59.388 | 59.477 | 47.995 | 22.26 | 0 | 0 | 56.068 | 32.993 | [5 empty] | 0 | 17.353 | 5 | 4.328 | 4.0387 | 4.5221 | 4.2857 | -0.24699 | -5.7068
2010-02-04 | 4:36 | 1 | 15.098 | 0 | 3 | 0 | 52.903 | 52.56 | 36.167 | 35.696 | 41.832 | 24.982 | 7.69 | 1 | 0 | 59.365 | 59.499 | 47.995 | 22.334 | 0 | 0 | 56.068 | 33.041 | [5 empty] | 15.098 | 17.207 | 6 | 4.3571 | 4.0664 | 4.5233 | 4.2857 | -0.21931 | -5.0333
2010-02-04 | 4:37 | 0 | 15.073 | 0 | 3 | 0 | 53.269 | 52.742 | 36.849 | 36.354 | 42.607 | 25.08 | 7.715 | 1 | 0 | 59.41 | 59.477 | 48.018 | 22.334 | 0 | 0 | 56.068 | 33.041 | [5 empty] | 0 | 16.915 | 7 | 4.3498 | 4.0595 | 4.523 | 4.2857 | -0.22623 | -5.2009
2010-02-04 | 4:38 | 0 | 15.04 | 0 | 3 | 0 | 53.717 | 53.076 | 37.215 | 36.816 | 42.714 | 25.024 | 7.659 | 2 | 0 | 59.376 | 59.422 | 48.009 | 22.277 | 0 | 0 | 55.942 | 33.031 | [5 empty] | 0 | 16.901 | 8 | 4.3661 | 4.075 | 4.5236 | 4.2857 | -0.21073 | -4.8264
2010-02-04 | 4:39 | 0 | 15.035 | 0 | 3 | 0 | 54.194 | 53.507 | 37.375 | 37.162 | 43.133 | 24.994 | 7.628 | 1 | 0 | 59.349 | 59.395 | 48.004 | 22.224 | 0 | 0 | 55.914 | 33.003 | [5 empty] | 0 | 17.032 | 9 | 4.3751 | 4.0836 | 4.524 | 4.2857 | -0.20214 | -4.6203
2010-02-04 | 4:40 | 1 | 15.04 | 0 | 3 | 0 | 54.544 | 54.016 | 37.473 | 37.428 | 43.771 | 24.999 | 7.429 | 2 | 0 | 59.376 | 59.422 | 48.009 | 22.253 | 0 | 0 | 55.918 | 32.986 | [5 empty] | 15.04 | 17.116 | 10 | 4.4331 | 4.1387 | 4.5264 | 4.2857 | -0.14706 | -3.3174
2010-02-04 | 4:41 | 0 | 14.988 | 0 | 4 | 0 | 54.882 | 54.331 | 37.516 | 37.516 | 44.331 | 25.019 | 7.249 | 1 | 0 | 59.349 | 59.395 | 47.981 | 22.295 | 0 | 0 | 55.869 | 32.885 | [5 empty] | 0 | 17.366 | 11 | 4.4855 | 4.1885 | 4.5285 | 4.2857 | -0.097237 | -2.1678
2010-02-04 | 4:42 | 0 | 15.01 | 0 | 3 | 0 | 55.09 | 54.653 | 37.562 | 37.562 | 44.424 | 25.019 | 7.349 | 2 | 0 | 59.349 | 59.417 | 48.048 | 22.273 | 0 | 0 | 55.914 | 32.885 | [5 empty] | 0 | 17.528 | 12 | 4.4564 | 4.1608 | 4.5273 | 4.2857 | -0.12492 | -2.8031
2010-02-04 | 4:43 | 0 | 14.988 | 0 | 3 | 1 | 55.09 | 54.835 | 37.61 | 37.61 | 45.252 | 25.041 | 7.324 | 1 | 0 | 59.349 | 59.395 | 48.027 | 22.224 | 0 | 0 | 55.914 | 32.885 | [5 empty] | 0 | 17.48 | 13 | 4.4637 | 4.1677 | 4.5276 | 4.2857 | -0.118 | -2.6435
2010-02-04 | 4:44 | 1 | 15.01 | 0 | 3 | 0 | 55.134 | 54.882 | 37.61 | 37.61 | 45.275 | 25.019 | 7.324 | 2 | 0 | 59.283 | 59.349 | 48.004 | 22.273 | 0 | 0 | 55.914 | 32.909 | [5 empty] | 15.01 | 17.524 | 0 | 4.4637 | 4.1677 | 4.5276 | 4.2857 | -0.118 | -2.6435
2010-02-04 | 4:45 | 0 | 14.988 | 0 | 3 | 0 | 55.158 | 54.952 | 37.799 | 37.703 | 45.39 | 25.139 | 7.12 | 1 | 0 | 59.372 | 59.372 | 48.072 | 22.295 | 0 | 0 | 55.914 | 32.909 | [5 empty] | 0 | 17.455 | 1 | 4.5231 | 4.2242 | 4.53 | 4.2857 | -0.06153 | -1.3604
2010-02-04 | 4:46 | 0 | 15.066 | 1 | 3 | 0 | 55.186 | 54.98 | 37.945 | 37.803 | 45.831 | 25.168 | 7.151 | 2 | 0 | 59.376 | 59.399 | 48.076 | 22.349 | 0 | 0 | 55.918 | 32.938 | [5 empty] | 0 | 17.383 | 2 | 4.514 | 4.2156 | 4.5296 | 4.2857 | -0.070111 | -1.5532
2010-02-04 | 4:47 | 0 | 15.035 | 0 | 3 | 0 | 55.204 | 54.929 | 38.057 | 37.844 | 45.665 | 25.161 | 6.968 | 1 | 0 | 59.372 | 59.349 | 48.072 | 22.319 | 0 | 0 | 55.89 | 32.909 | [5 empty] | 0 | 17.36 | 3 | 4.5673 | 4.2663 | 4.5318 | 4.2857 | -0.019457 | -0.426
2010-02-04 | 4:48 | 1 | 15.035 | 0 | 4 | 0 | 55.342 | 54.997 | 38.126 | 37.916 | 45.803 | 25.161 | 7.046 | 1 | 0 | 59.349 | 59.349 | 48.072 | 22.344 | 0 | 0 | 55.869 | 32.909 | [5 empty] | 15.035 | 17.426 | 4 | 4.5446 | 4.2447 | 4.5309 | 4.2857 | -0.041047 | -0.9032
2010-02-04 | 4:49 | 0 | 15.01 | 0 | 3 | 0 | 55.433 | 55.111 | 38.174 | 37.961 | 45.803 | 25.21 | 7.046 | 2 | 0 | 59.328 | 59.372 | 48.095 | 22.224 | 0 | 0 | 55.846 | 32.909 | [5 empty] | 0 | 17.472 | 5 | 4.5446 | 4.2447 | 4.5309 | 4.2857 | -0.041047 | -0.9032
2010-02-04 | 4:50 | 0 | 15.066 | 0 | 3 | 0 | 55.414 | 55.277 | 38.227 | 38.062 | 46.127 | 25.168 | 7.177 | 1 | 0 | 59.399 | 59.376 | 48.123 | 22.324 | 0 | 0 | 55.897 | 32.938 | [5 empty] | 0 | 17.352 | 6 | 4.5065 | 4.2084 | 4.5293 | 4.2857 | -0.077308 | -1.7155
2010-02-04 | 4:51 | 0 | 14.988 | 0 | 3 | 0 | 55.433 | 55.181 | 38.291 | 38.126 | 46.193 | 25.21 | 6.919 | 2 | 0 | 59.372 | 59.349 | 48.048 | 22.199 | 0 | 0 | 55.89 | 32.909 | [5 empty] | 0 | 17.307 | 7 | 4.5816 | 4.2798 | 4.5324 | 4.2857 | -0.0058935 | -0.12863
2010-02-04 | 4:52 | 1 | 15.01 | 0 | 3 | 0 | 55.386 | 55.225 | 38.361 | 38.244 | 46.398 | 25.139 | 7.046 | 1 | 0 | 59.372 | 59.372 | 48.072 | 22.344 | 0 | 0 | 55.96 | 32.909 | [5 empty] | 15.01 | 17.142 | 8 | 4.5446 | 4.2447 | 4.5309 | 4.2857 | -0.041047 | -0.9032
2010-02-04 | 4:53 | 0 | 15.018 | 0 | 4 | 0 | 55.461 | 55.209 | 38.368 | 38.296 | 46.104 | 25.264 | 6.899 | 1 | 0 | 59.399 | 59.356 | 48.1 | 22.302 | 0 | 0 | 56.035 | 32.938 | [5 empty] | 0 | 17.165 | 9 | 4.5874 | 4.2854 | 4.5326 | 4.2857 | -0.00035749 | -0.0077928
2010-02-04 | 4:54 | 0 | 15.01 | 0 | 3 | 0 | 55.524 | 55.249 | 38.433 | 38.339 | 46.421 | 25.259 | 6.894 | 2 | 0 | 59.372 | 59.328 | 48.118 | 22.319 | 0 | 0 | 55.984 | 32.933 | [5 empty] | 0 | 17.185 | 10 | 4.5889 | 4.2867 | 4.5327 | 4.2857 | 0.0010265 | 0.02237
2010-02-04 | 4:55 | 0 | 15.01 | 0 | 3 | 0 | 55.708 | 55.342 | 38.502 | 38.385 | 46.673 | 25.235 | 6.742 | 1 | 0 | 59.372 | 59.328 | 48.072 | 22.319 | 0 | 0 | 55.914 | 32.909 | [5 empty] | 0 | 17.323 | 11 | 4.6331 | 4.3288 | 4.5345 | 4.2857 | 0.0431 | 0.93026
2010-02-04 | 4:56 | 1 | 15.01 | 0 | 3 | 0 | 55.823 | 55.501 | 38.619 | 38.456 | 47.04 | 25.259 | 6.919 | 2 | 0 | 59.372 | 59.328 | 48.048 | 22.368 | 0 | 0 | 55.89 | 32.933 | [5 empty] | 15.01 | 17.367 | 12 | 4.5816 | 4.2798 | 4.5324 | 4.2857 | -0.0058935 | -0.12863
2010-02-04 | 4:57 | 0 | 15.04 | 0 | 3 | 1 | 55.851 | 55.666 | 38.767 | 38.578 | 47.045 | 25.36 | 6.95 | 1 | 0 | 59.376 | 59.356 | 48.123 | 22.349 | 0 | 0 | 55.897 | 32.938 | [5 empty] | 0 | 17.273 | 13 | 4.5726 | 4.2712 | 4.532 | 4.2857 | -0.014474 | -0.31655
2010-02-04 | 4:58 | 0 | 15.033 | 0 | 3 | 0 | 55.937 | 55.662 | 38.83 | 38.643 | 46.788 | 25.281 | 6.79 | 1 | 0 | 59.372 | 59.326 | 48.095 | 22.27 | 0 | 0 | 55.89 | 32.931 | [5 empty] | 0 | 17.294 | 0 | 4.6192 | 4.3155 | 4.5339 | 4.2857 | 0.029814 | 0.64544
2010-02-04 | 4:59 | 0 | 15.063 | 0 | 4 | 0 | 54.726 | 55.757 | 38.882 | 38.765 | 37.332 | 25.382 | 6.896 | 2 | 0 | 59.399 | 59.31 | 48.1 | 22.346 | 0 | 0 | 55.918 | 32.936 | [5 empty] | 0 | 15.961 | 1 | 4.5883 | 4.2862 | 2.8556 | 2.6087 | 1.6775 | 36.5603
2010-02-04 | 5:00 | 0 | 15.008 | 0 | 3 | 0 | 44.307 | 53.988 | 38.806 | 38.784 | 28.751 | 25.281 | 6.891 | 0 | 0 | 59.349 | 59.326 | 48.072 | 22.341 | 0 | 0 | 55.846 | 32.907 | [5 empty] | 0 | 5.523 | 2 | 4.5897 | 4.2876 | 2.8557 | 2.6087 | 1.6789 | 36.5789
2010-02-04 | 5:01 | 0 | 14.985 | 0 | 3 | 0 | 40.992 | 44.448 | 38.806 | 38.854 | 25.186 | 25.352 | 6.94 | 1 | 0 | 59.349 | 59.306 | 48.072 | 22.366 | 0 | 0 | 55.776 | 32.931 | [5 empty] | 0 | 2.138 | 3 | 4.5755 | 4.274 | 2.8551 | 2.6087 | 1.6653 | 36.3965
2010-02-04 | 5:02 | 0 | 15.033 | 0 | 3 | 0 | 39.959 | 41.25 | 38.854 | 38.854 | 23.643 | 25.328 | 6.79 | 0 | 0 | 59.372 | 59.283 | 48.048 | 22.39 | 0 | 0 | 55.729 | 32.907 | [5 empty] | 0 | 1.105 | 4 | 4.6192 | 4.3155 | 2.8569 | 2.6087 | 1.7068 | 36.9512
2010-02-04 | 5:03 | 0 | 15.008 | 0 | 3 | 0 | 39.535 | 40.265 | 38.667 | 38.854 | 22.824 | 25.352 | 6.739 | 0 | 0 | 59.349 | 59.26 | 48.002 | 22.317 | 0 | 0 | 55.708 | 32.862 | [5 empty] | 0 | 0.681 | 5 | 4.634 | 4.3296 | 2.8575 | 2.6087 | 1.7209 | 37.1374
2010-02-04 | 5:04 | 0 | 14.973 | 0 | 4 | 0 | 39.243 | 39.736 | 38.114 | 38.61 | 21.439 | 25.247 | 6.729 | 0 | 0 | 59.317 | 59.228 | 47.969 | 22.236 | 0 | 0 | 55.743 | 32.828 | [5 empty] | 0 | 0.633 | 6 | 4.6369 | 4.3324 | 2.8576 | 2.6087 | 1.7237 | 37.1738
2010-02-04 | 5:05 | 0 | 15.033 | 0 | 3 | 0 | 38.947 | 39.487 | 37.138 | 38.031 | 22.8 | 25.281 | 7.092 | 0 | 0 | 59.306 | 59.214 | 47.934 | 22.341 | 0 | 0 | 55.799 | 32.862 | [5 empty] | 0 | 0.916 | 7 | 4.5312 | 4.2319 | 2.8533 | 2.6087 | 1.6232 | 35.8235
2010-02-04 | 5:06 | 0 | 15.008 | 0 | 3 | 0 | 38.267 | 39.112 | 36.316 | 36.997 | 22.005 | 25.281 | 6.79 | 0 | 0 | 59.306 | 59.194 | 47.864 | 22.317 | 0 | 0 | 55.799 | 32.862 | [5 empty] | 0 | 1.27 | 8 | 4.6192 | 4.3155 | 2.8569 | 2.6087 | 1.7068 | 36.9512
2010-02-04 | 5:07 | 0 | 15.033 | 0 | 3 | 0 | 37.28 | 38.385 | 35.706 | 36.268 | 19.777 | 25.257 | 6.613 | 0 | 0 | 59.283 | 59.171 | 47.819 | 22.246 | 0 | 0 | 55.753 | 32.931 | [5 empty] | 0 | 1.012 | 9 | 4.6707 | 4.3645 | 2.859 | 2.6087 | 1.7558 | 37.5924
2010-02-04 | 5:08 | 0 | 15.033 | 0 | 4 | 0 | 36.457 | 37.421 | 35.187 | 35.727 | 20.023 | 25.232 | 6.535 | 0 | 0 | 59.214 | 59.125 | 47.728 | 22.27 | 0 | 0 | 55.685 | 32.885 | [5 empty] | 0 | 0.73 | 10 | 4.6934 | 4.3861 | 2.8599 | 2.6087 | 1.7774 | 37.8705
2010-02-04 | 5:09 | 0 | 15.008 | 0 | 3 | 0 | 35.868 | 36.622 | 34.766 | 35.211 | 34.811 | 25.137 | 6.587 | 0 | 0 | 59.237 | 59.148 | 47.749 | 22.172 | 0 | 0 | 55.729 | 32.907 | [5 empty] | 0 | 0.657 | 11 | 4.6783 | 4.3717 | 2.8593 | 2.6087 | 1.763 | 37.6854
2010-02-04 | 5:10 | 1 | 15.033 | 0 | 3 | 0 | 48.576 | 36.622 | 34.553 | 34.859 | 37.349 | 25.112 | 6.487 | 0 | 0 | 59.194 | 59.125 | 47.658 | 22.15 | 0 | 0 | 55.776 | 32.907 | [5 empty] | 15.033 | 13.717 | 12 | 4.7074 | 4.3994 | 2.8604 | 2.6087 | 1.7907 | 38.0403
2010-02-04 | 5:11 | 0 | 15.033 | 0 | 3 | 0 | 51.925 | 48.622 | 34.318 | 34.624 | 37.703 | 24.943 | 6.687 | 2 | 0 | 59.194 | 59.08 | 47.612 | 22.172 | 0 | 0 | 55.753 | 32.931 | [5 empty] | 0 | 17.301 | 13 | 4.6491 | 4.344 | 2.8581 | 2.6087 | 1.7353 | 37.3261
2010-02-04 | 5:12 | 0 | 15.058 | 0 | 4 | 0 | 52.543 | 51.671 | 34.153 | 34.412 | 37.772 | 24.992 | 6.613 | 1 | 0 | 59.125 | 59.08 | 47.612 | 22.197 | 0 | 0 | 55.708 | 32.907 | [5 empty] | 0 | 18.131 | 14 | 4.6707 | 4.3645 | 2.859 | 2.6087 | 1.7558 | 37.5924
2010-02-04 | 5:13 | 1 | 15.058 | 0 | 3 | 0 | 52.658 | 52.198 | 34.129 | 34.225 | 38.079 | 24.943 | 6.638 | 2 | 0 | 59.102 | 59.059 | 47.612 | 22.246 | 0 | 0 | 55.685 | 32.885 | [5 empty] | 15.058 | 18.433 | 15 | 4.6634 | 4.3576 | 2.8587 | 2.6087 | 1.7489 | 37.5027
2010-02-04 | 5:14 | 0 | 15.058 | 0 | 3 | 0 | 52.772 | 52.382 | 34.225 | 34.153 | 38.406 | 24.896 | 6.739 | 1 | 0 | 59.102 | 59.059 | 47.658 | 22.125 | 0 | 0 | 55.708 | 32.907 | [5 empty] | 0 | 18.619 | 16 | 4.634 | 4.3296 | 2.8575 | 2.6087 | 1.7209 | 37.1374
2010-02-04 | 5:15 | 0 | 15.083 | 0 | 3 | 0 | 52.705 | 52.497 | 34.459 | 34.225 | 38.901 | 24.823 | 6.79 | 2 | 0 | 59.08 | 59.059 | 47.682 | 22.27 | 0 | 0 | 55.708 | 32.862 | [5 empty] | 0 | 18.48 | 17 | 4.6192 | 4.3155 | 2.8569 | 2.6087 | 1.7068 | 36.9512
2010-02-04 | 5:16 | 0 | 15.008 | 0 | 3 | 0 | 52.658 | 52.52 | 34.787 | 34.505 | 39.466 | 24.847 | 6.739 | 1 | 0 | 59.059 | 59.036 | 47.658 | 22.27 | 0 | 0 | 55.662 | 32.862 | [5 empty] | 0 | 18.153 | 18 | 4.634 | 4.3296 | 2.8575 | 2.6087 | 1.7209 | 37.1374
2010-02-04 | 5:17 | 1 | 15.058 | 0 | 3 | 0 | 52.45 | 52.497 | 35.117 | 34.883 | 39.583 | 24.823 | 6.79 | 2 | 0 | 59.036 | 59.059 | 47.705 | 22.27 | 0 | 0 | 55.685 | 32.838 | [5 empty] | 15.058 | 17.567 | 19 | 4.6192 | 4.3155 | 2.8569 | 2.6087 | 1.7068 | 36.9512
2010-02-04 | 5:18 | 0 | 15.048 | 0 | 3 | 0 | 52.417 | 52.326 | 35.529 | 35.153 | 40.325 | 24.788 | 6.806 | 1 | 0 | 59.048 | 59.025 | 47.693 | 22.187 | 0 | 0 | 55.65 | 32.828 | [5 empty] | 0 | 17.264 | 20 | 4.6145 | 4.3111 | 2.8567 | 2.6087 | 1.7024 | 36.8925
2010-02-04 | 5:19 | 0 | 15.048 | 1 | 4 | 0 | 52.602 | 52.326 | 36.093 | 35.529 | 40.607 | 24.837 | 6.855 | 2 | 0 | 59.048 | 59.025 | 47.67 | 22.26 | 0 | 0 | 55.606 | 32.85 | [5 empty] | 0 | 17.073 | 21 | 4.6002 | 4.2975 | 2.8561 | 2.6087 | 1.6888 | 36.7121
2010-02-04 | 5:20 | 0 | 15.048 | 0 | 3 | 1 | 52.922 | 52.485 | 36.682 | 36.141 | 41.334 | 24.837 | 6.981 | 1 | 0 | 59.025 | 59.002 | 47.693 | 22.211 | 0 | 0 | 55.582 | 32.804 | [5 empty] | 0 | 16.781 | 22 | 4.5635 | 4.2627 | 2.8546 | 2.6087 | 1.654 | 36.2431
2010-02-04 | 5:21 | 1 | 15.098 | 0 | 3 | 0 | 53.496 | 52.761 | 37.15 | 36.682 | 41.827 | 24.886 | 7.159 | 2 | 0 | 59.048 | 59.002 | 47.74 | 22.211 | 0 | 0 | 55.559 | 32.804 | [5 empty] | 15.098 | 16.814 | 0 | 4.5117 | 4.2134 | 2.8525 | 2.6087 | 1.6047 | 35.5674
2010-02-04 | 5:22 | 0 | 15.073 | 0 | 3 | 0 | 53.886 | 53.311 | 37.409 | 37.129 | 42.604 | 24.908 | 7.058 | 1 | 0 | 59.002 | 59.002 | 47.717 | 22.307 | 0 | 0 | 55.468 | 32.828 | [5 empty] | 0 | 16.757 | 1 | 4.5411 | 4.2413 | 4.245 | 4 | 0.24135 | 5.3147
2010-02-04 | 5:23 | 0 | 15.023 | 0 | 3 | 0 | 54.161 | 53.724 | 37.55 | 37.409 | 43.145 | 24.862 | 7.159 | 1 | 0 | 59.025 | 59.002 | 47.784 | 22.307 | 0 | 0 | 55.512 | 32.804 | [5 empty] | 0 | 16.752 | 2 | 4.5117 | 4.2134 | 4.2438 | 4 | 0.21339 | 4.7297
2010-02-04 | 5:24 | 0 | 15.023 | 0 | 3 | 0 | 54.457 | 54.023 | 37.622 | 37.528 | 43.59 | 24.933 | 7.133 | 2 | 0 | 59.025 | 59.002 | 47.717 | 22.187 | 0 | 0 | 55.536 | 32.732 | [5 empty] | 0 | 16.929 | 3 | 4.5193 | 4.2206 | 4.2441 | 4 | 0.22059 | 4.881
2010-02-04 | 5:25 | 1 | 15.023 | 0 | 4 | 0 | 54.595 | 54.275 | 37.691 | 37.55 | 43.755 | 24.933 | 7.236 | 1 | 0 | 59.048 | 58.979 | 47.763 | 22.211 | 0 | 0 | 55.536 | 32.756 | [5 empty] | 15.023 | 17.045 | 4 | 4.4893 | 4.1921 | 4.2429 | 4 | 0.19208 | 4.2785
2010-02-04 | 5:26 | 0 | 15.078 | 0 | 3 | 0 | 54.67 | 54.441 | 37.72 | 37.557 | 43.618 | 24.987 | 7.316 | 2 | 0 | 59.098 | 59.007 | 47.791 | 22.216 | 0 | 0 | 55.517 | 32.785 | [5 empty] | 0 | 17.113 | 5 | 4.466 | 4.1699 | 4.242 | 4 | 0.16993 | 3.805
2010-02-04 | 5:27 | 0 | 15.073 | 0 | 3 | 0 | 54.665 | 54.457 | 37.715 | 37.528 | 43.779 | 24.958 | 7.285 | 1 | 0 | 59.048 | 59.002 | 47.831 | 22.211 | 0 | 0 | 55.445 | 32.78 | [5 empty] | 0 | 17.137 | 6 | 4.475 | 4.1785 | 4.2423 | 4 | 0.17851 | 3.9891
2010-02-04 | 5:28 | 0 | 15.073 | 0 | 3 | 0 | 54.688 | 54.457 | 37.715 | 37.574 | 44.295 | 25.053 | 7.236 | 2 | 0 | 59.048 | 58.956 | 47.784 | 22.211 | 0 | 0 | 55.445 | 32.78 | [5 empty] | 0 | 17.114 | 7 | 4.4893 | 4.1921 | 4.2429 | 4 | 0.19208 | 4.2785
2010-02-04 | 5:29 | 1 | 15.048 | 0 | 3 | 0 | 54.665 | 54.504 | 37.856 | 37.598 | 44.666 | 25.029 | 7.285 | 1 | 0 | 59.048 | 58.956 | 47.808 | 22.282 | 0 | 0 | 55.421 | 32.78 | [5 empty] | 15.048 | 17.067 | 8 | 4.475 | 4.1785 | 4.2423 | 4 | 0.17851 | 3.9891
2010-02-04 | 5:30 | 0 | 15.078 | 0 | 3 | 0 | 54.716 | 54.532 | 37.861 | 37.698 | 44.512 | 25.083 | 7.267 | 1 | 0 | 59.075 | 58.984 | 47.836 | 22.192 | 0 | 0 | 55.449 | 32.809 | [5 empty] | 0 | 17.018 | 9 | 4.4802 | 4.1835 | 4.2425 | 4 | 0.18349 | 4.0956
2010-02-04 | 5:31 | 0 | 15.048 | 0 | 4 | 0 | 54.733 | 54.504 | 37.973 | 37.763 | 44.69 | 25.078 | 7.337 | 2 | 0 | 59.025 | 58.979 | 47.784 | 22.211 | 0 | 0 | 55.421 | 32.756 | [5 empty] | 0 | 16.97 | 10 | 4.4599 | 4.1641 | 4.2417 | 4 | 0.16412 | 3.6799
2010-02-04 | 5:32 | 0 | 15.048 | 0 | 3 | 0 | 54.87 | 54.572 | 38.138 | 37.856 | 45.079 | 25.078 | 7.21 | 1 | 0 | 59.025 | 58.956 | 47.784 | 22.282 | 0 | 0 | 55.421 | 32.756 | [5 empty] | 0 | 17.014 | 11 | 4.4968 | 4.1993 | 4.2432 | 4 | 0.19927 | 4.4314
2010-02-04 | 5:33 | 1 | 15.023 | 0 | 3 | 0 | 55.055 | 54.709 | 38.138 | 37.949 | 45.217 | 25.078 | 7.489 | 2 | 0 | 59.048 | 58.913 | 47.831 | 22.211 | 0 | 0 | 55.489 | 32.732 | [5 empty] | 15.023 | 17.106 | 12 | 4.4156 | 4.122 | 4.2399 | 4 | 0.12204 | 2.7639
2010-02-04 | 5:34 | 0 | 15.078 | 0 | 3 | 0 | 55.151 | 54.922 | 38.236 | 38.05 | 45.406 | 25.107 | 7.368 | 1 | 0 | 59.098 | 58.963 | 47.859 | 22.29 | 0 | 0 | 55.449 | 32.809 | [5 empty] | 0 | 17.101 | 13 | 4.4508 | 4.1555 | 4.2414 | 4 | 0.15554 | 3.4946
2010-02-04 | 5:35 | 0 | 15.078 | 0 | 3 | 1 | 55.197 | 54.992 | 38.378 | 38.119 | 45.107 | 25.156 | 7.419 | 2 | 0 | 59.098 | 58.94 | 47.859 | 22.241 | 0 | 0 | 55.426 | 32.833 | [5 empty] | 0 | 17.078 | 14 | 4.436 | 4.1414 | 4.2408 | 4 | 0.14142 | 3.188
2010-02-04 | 5:36 | 0 | 15.103 | 0 | 4 | 0 | 55.221 | 54.992 | 38.449 | 38.215 | 45.658 | 25.181 | 7.419 | 1 | 0 | 59.098 | 58.963 | 47.812 | 22.312 | 0 | 0 | 55.426 | 32.833 | [5 empty] | 0 | 17.006 | 0 | 4.436 | 4.1414 | 4.2408 | 4 | 0.14142 | 3.188
2010-02-04 | 5:37 | 1 | 15.128 | 0 | 3 | 0 | 55.312 | 55.036 | 38.497 | 38.284 | 45.726 | 25.252 | 7.419 | 1 | 0 | 59.052 | 58.94 | 47.812 | 22.192 | 0 | 0 | 55.382 | 32.833 | [5 empty] | 15.128 | 17.028 | 1 | 4.436 | 4.1414 | 2.8495 | 2.6087 | 1.5327 | 34.5521
2010-02-04 | 5:38 | 0 | 15.045 | 0 | 3 | 0 | 55.37 | 55.074 | 38.488 | 38.322 | 45.672 | 25.244 | 7.182 | 2 | 0 | 59.02 | 58.908 | 47.803 | 22.255 | 0 | 0 | 55.393 | 32.799 | [5 empty] | 0 | 17.048 | 2 | 4.505 | 4.207 | 2.8522 | 2.6087 | 1.5983 | 35.4789
2010-02-04 | 5:39 | 0 | 15.045 | 0 | 3 | 0 | 55.554 | 55.188 | 38.557 | 38.37 | 46.039 | 25.22 | 7.107 | 1 | 0 | 59.02 | 58.908 | 47.782 | 22.135 | 0 | 0 | 55.417 | 32.73 | [5 empty] | 0 | 17.184 | 3 | 4.5268 | 4.2278 | 2.8531 | 2.6087 | 1.6191 | 35.7664
2010-02-04 | 5:40 | 0 | 15.078 | 0 | 3 | 0 | 55.699 | 55.356 | 38.564 | 38.447 | 46.344 | 25.227 | 7.494 | 1 | 0 | 59.05 | 58.915 | 47.833 | 22.336 | 0 | 0 | 55.424 | 32.713 | [5 empty] | 0 | 17.252 | 4 | 4.4141 | 4.1207 | 2.8486 | 2.6087 | 1.512 | 34.2527
2010-02-04 | 5:41 | 1 | 15.045 | 0 | 4 | 0 | 55.739 | 55.463 | 38.674 | 38.488 | 46.176 | 25.171 | 7.386 | 2 | 0 | 58.997 | 58.908 | 47.826 | 22.28 | 0 | 0 | 55.393 | 32.754 | [5 empty] | 15.045 | 17.251 | 5 | 4.4456 | 4.1506 | 2.8498 | 2.6087 | 1.5419 | 34.6828
2010-02-04 | 5:42 | 0 | 15.02 | 0 | 3 | 0 | 55.76 | 55.554 | 38.746 | 38.605 | 46.244 | 25.22 | 7.282 | 1 | 0 | 59.02 | 58.886 | 47.826 | 22.304 | 0 | 0 | 55.417 | 32.778 | [5 empty] | 0 | 17.155 | 6 | 4.4759 | 4.1793 | 2.8511 | 2.6087 | 1.5706 | 35.0913
2010-02-04 | 5:43 | 0 | 15.045 | 0 | 3 | 0 | 55.83 | 55.554 | 38.815 | 38.698 | 46.727 | 25.22 | 7.282 | 2 | 0 | 59.043 | 58.886 | 47.826 | 22.28 | 0 | 0 | 55.37 | 32.778 | [5 empty] | 0 | 17.132 | 7 | 4.4759 | 4.1793 | 2.8511 | 2.6087 | 1.5706 | 35.0913
2010-02-04 | 5:44 | 0 | 15.053 | 0 | 3 | 0 | 55.928 | 55.676 | 38.87 | 38.801 | 46.368 | 25.372 | 7.316 | 1 | 0 | 59.027 | 58.892 | 47.812 | 22.287 | 0 | 0 | 55.4 | 32.785 | [5 empty] | 0 | 17.127 | 8 | 4.466 | 4.1699 | 2.8507 | 2.6087 | 1.5612 | 34.9584
2010-02-04 | 5:45 | 1 | 15.053 | 0 | 3 | 0 | 50.104 | 55.746 | 38.894 | 38.87 | 35.464 | 25.421 | 7.241 | 1 | 0 | 59.05 | 58.915 | 47.857 | 22.216 | 0 | 0 | 55.424 | 32.785 | [5 empty] | 15.053 | 11.234 | 9 | 4.4878 | 4.1907 | 2.8516 | 2.6087 | 1.582 | 35.2509
2010-02-04 | 5:46 | 0 | 15.02 | 0 | 3 | 0 | 42.717 | 50.051 | 38.956 | 38.863 | 29.001 | 25.436 | 7.208 | 1 | 0 | 58.997 | 58.863 | 47.782 | 22.28 | 0 | 0 | 55.417 | 32.706 | [5 empty] | 0 | 3.854 | 10 | 4.4974 | 4.1998 | 2.8519 | 2.6087 | 1.5911 | 35.3786
2010-02-04 | 5:47 | 0 | 15.053 | 0 | 3 | 0 | 40.609 | 42.913 | 39.083 | 38.942 | 24.408 | 25.492 | 7.241 | 0 | 0 | 59.05 | 58.892 | 47.812 | 22.336 | 0 | 0 | 55.4 | 32.713 | [5 empty] | 0 | 1.667 | 11 | 4.4878 | 4.1907 | 2.8516 | 2.6087 | 1.582 | 35.2509
2010-02-04 | 5:48 | 0 | 15.078 | 1 | 4 | 0 | 39.882 | 40.868 | 39.011 | 38.964 | 21.588 | 25.443 | 7.419 | 0 | 0 | 59.05 | 58.87 | 47.812 | 22.312 | 0 | 0 | 55.379 | 32.668 | [5 empty] | 0 | 0.918 | 12 | 4.436 | 4.1414 | 2.8495 | 2.6087 | 1.5327 | 34.5521
2010-02-04 | 5:49 | 0 | 15.028 | 0 | 3 | 0 | 39.552 | 40.14 | 38.753 | 38.942 | 20.529 | 25.492 | 7.19 | 0 | 0 | 59.05 | 58.849 | 47.766 | 22.265 | 0 | 0 | 55.4 | 32.668 | [5 empty] | 0 | 0.61 | 13 | 4.5027 | 4.2048 | 2.8522 | 2.6087 | 1.5961 | 35.4481
2010-02-04 | 5:50 | 0 | 15.078 | 0 | 3 | 0 | 39.294 | 39.741 | 37.954 | 38.705 | 20.698 | 25.468 | 7.267 | 0 | 0 | 59.027 | 58.826 | 47.698 | 22.216 | 0 | 0 | 55.356 | 32.689 | [5 empty] | 0 | 0.589 | 14 | 4.4802 | 4.1835 | 2.8512 | 2.6087 | 1.5748 | 35.1498
2010-02-04 | 5:51 | 0 | 15.078 | 0 | 3 | 0 | 38.894 | 39.435 | 36.966 | 37.765 | 20.385 | 25.443 | 7.267 | 0 | 0 | 59.027 | 58.826 | 47.651 | 22.241 | 0 | 0 | 55.195 | 32.689 | [5 empty] | 0 | 1.129 | 15 | 4.4802 | 4.1835 | 2.8512 | 2.6087 | 1.5748 | 35.1498
2010-02-04 | 5:52 | 0 | 15.078 | 0 | 4 | 0 | 38.047 | 39.011 | 36.263 | 36.804 | 20.529 | 25.421 | 7.419 | 1 | 0 | 58.981 | 58.781 | 47.605 | 22.216 | 0 | 0 | 55.333 | 32.668 | [5 empty] | 0 | 1.243 | 16 | 4.436 | 4.1414 | 2.8495 | 2.6087 | 1.5327 | 34.5521
2010-02-04 | 5:53 | 0 | 15.078 | 0 | 3 | 0 | 37.062 | 38.119 | 35.627 | 36.098 | 19.747 | 25.396 | 7.267 | 0 | 0 | 58.961 | 58.758 | 47.56 | 22.287 | 0 | 0 | 55.333 | 32.689 | [5 empty] | 0 | 0.964 | 17 | 4.4802 | 4.1835 | 2.8512 | 2.6087 | 1.5748 | 35.1498
2010-02-04 | 5:54 | 0 | 14.995 | 0 | 3 | 0 | 36.256 | 37.148 | 35.079 | 35.574 | 18.799 | 25.266 | 7.156 | 0 | 0 | 58.886 | 58.705 | 47.507 | 22.16 | 0 | 0 | 55.326 | 32.658 | [5 empty] | 0 | 0.682 | 18 | 4.5126 | 4.2142 | 2.8526 | 2.6087 | 1.6055 | 35.5789
2010-02-04 | 5:55 | 0 | 15.078 | 0 | 4 | 0 | 44.087 | 36.426 | 34.782 | 35.086 | 37.179 | 25.276 | 7.19 | 0 | 0 | 58.915 | 58.714 | 47.467 | 22.096 | 0 | 0 | 55.356 | 32.644 | [5 empty] | 0 | 9.001 | 19 | 4.5027 | 4.2048 | 2.8522 | 2.6087 | 1.5961 | 35.4481
2010-02-04 | 5:56 | 0 | 15.078 | 0 | 3 | 0 | 50.975 | 44.276 | 34.548 | 34.806 | 37.696 | 25.252 | 7.29 | 0 | 0 | 58.87 | 58.692 | 47.423 | 22.192 | 0 | 0 | 55.309 | 32.689 | [5 empty] | 0 | 16.169 | 20 | 4.4736 | 4.1771 | 2.851 | 2.6087 | 1.5684 | 35.0601
2010-02-04 | 5:57 | 0 | 15.028 | 0 | 3 | 0 | 52.443 | 50.793 | 34.287 | 34.593 | 37.789 | 25.252 | 7.241 | 2 | 0 | 58.826 | 58.669 | 47.353 | 22.192 | 0 | 0 | 55.242 | 32.713 | [5 empty] | 0 | 17.85 | 21 | 4.4878 | 4.1907 | 2.8516 | 2.6087 | 1.582 | 35.2509
2010-02-04 | 5:58 | 1 | 15.04 | 0 | 3 | 1 | 52.663 | 52.135 | 34.184 | 34.419 | 37.897 | 25.19 | 7.228 | 1 | 0 | 58.817 | 58.683 | 47.39 | 22.204 | 0 | 0 | 55.232 | 32.728 | [5 empty] | 15.04 | 18.244 | 22 | 4.4916 | 4.1943 | 2.8517 | 2.6087 | 1.5856 | 35.3013
2010-02-04 | 5:59 | 0 | 15.066 | 0 | 4 | 0 | 52.663 | 52.343 | 34.184 | 34.302 | 38.131 | 25.19 | 7.203 | 2 | 0 | 58.772 | 58.66 | 47.411 | 22.179 | 0 | 0 | 55.162 | 32.728 | [5 empty] | 0 | 18.361 | 0 | 4.4989 | 4.2012 | 2.852 | 2.6087 | 1.5925 | 35.398
2010-02-04 | 6:00 | 0 | 15.121 | 0 | 3 | 0 | 52.714 | 52.438 | 34.471 | 34.282 | 38.842 | 25.198 | 7.311 | 1 | 0 | 58.799 | 58.664 | 47.439 | 22.209 | 0 | 0 | 55.167 | 32.756 | [5 empty] | 0 | 18.432 | 1 | 4.4674 | 4.1713 | 4.5277 | 4.2857 | -0.1144 | -2.5607
2010-02-04 | 6:01 | 0 | 15.091 | 0 | 3 | 0 | 52.733 | 52.457 | 34.725 | 34.467 | 39.026 | 25.168 | 7.329 | 2 | 0 | 58.749 | 58.637 | 47.434 | 22.277 | 0 | 0 | 55.139 | 32.728 | [5 empty] | 0 | 18.266 | 2 | 4.4622 | 4.1663 | 4.5275 | 4.2857 | -0.11938 | -2.6754
2010-02-04 | 6:02 | 1 | 15.091 | 0 | 3 | 0 | 52.571 | 52.525 | 35.077 | 34.77 | 39.801 | 25.07 | 7.329 | 1 | 0 | 58.772 | 58.637 | 47.434 | 22.253 | 0 | 0 | 55.118 | 32.749 | [5 empty] | 15.091 | 17.801 | 3 | 4.4622 | 4.1663 | 4.5275 | 4.2857 | -0.11938 | -2.6754
2010-02-04 | 6:03 | 0 | 15.091 | 0 | 3 | 0 | 52.48 | 52.387 | 35.476 | 35.124 | 40.341 | 25.095 | 7.429 | 2 | 0 | 58.749 | 58.614 | 47.434 | 22.204 | 0 | 0 | 55.118 | 32.728 | [5 empty] | 0 | 17.356 | 4 | 4.4331 | 4.1387 | 4.5264 | 4.2857 | -0.14706 | -3.3174
2010-02-04 | 6:04 | 0 | 15.091 | 0 | 3 | 0 | 52.639 | 52.343 | 35.923 | 35.476 | 40.294 | 25.095 | 7.355 | 1 | 0 | 58.749 | 58.637 | 47.481 | 22.253 | 0 | 0 | 55.118 | 32.68 | [5 empty] | 0 | 17.163 | 5 | 4.4546 | 4.1591 | 4.5272 | 4.2857 | -0.12658 | -2.8415
2010-02-04 | 6:05 | 1 | 15.121 | 0 | 3 | 0 | 52.966 | 52.553 | 36.538 | 36.045 | 41.097 | 25.198 | 7.512 | 2 | 0 | 58.733 | 58.664 | 47.462 | 22.258 | 0 | 0 | 55.167 | 32.661 | [5 empty] | 15.121 | 16.921 | 6 | 4.4089 | 4.1157 | 4.5254 | 4.2857 | -0.17004 | -3.8566
2010-02-04 | 6:06 | 0 | 15.066 | 0 | 4 | 0 | 53.356 | 52.852 | 37.057 | 36.61 | 41.803 | 25.244 | 7.69 | 1 | 0 | 58.776 | 58.641 | 47.509 | 22.307 | 0 | 0 | 55.076 | 32.685 | [5 empty] | 0 | 16.746 | 7 | 4.3571 | 4.0664 | 4.5233 | 4.2857 | -0.21931 | -5.0333
2010-02-04 | 6:07 | 0 | 15.096 | 0 | 3 | 0 | 53.883 | 53.218 | 37.385 | 37.103 | 42.578 | 25.269 | 7.386 | 2 | 0 | 58.776 | 58.641 | 47.532 | 22.331 | 0 | 0 | 55.029 | 32.685 | [5 empty] | 0 | 16.78 | 8 | 4.4456 | 4.1506 | 4.5269 | 4.2857 | -0.13516 | -3.0403
2010-02-04 | 6:08 | 0 | 15.096 | 0 | 3 | 0 | 54.273 | 53.701 | 37.619 | 37.433 | 42.932 | 25.198 | 7.285 | 1 | 0 | 58.776 | 58.641 | 47.556 | 22.307 | 0 | 0 | 55.008 | 32.685 | [5 empty] | 0 | 16.84 | 9 | 4.475 | 4.1785 | 4.5281 | 4.2857 | -0.1072 | -2.3956
2010-02-04 | 6:09 | 1 | 15.121 | 0 | 3 | 0 | 54.663 | 54.068 | 37.784 | 37.574 | 43.731 | 25.22 | 7.311 | 2 | 0 | 58.799 | 58.641 | 47.556 | 22.354 | 0 | 0 | 54.985 | 32.708 | [5 empty] | 15.121 | 17.089 | 10 | 4.4674 | 4.1713 | 4.5277 | 4.2857 | -0.1144 | -2.5607
2010-02-04 | 6:10 | 0 | 15.091 | 0 | 3 | 0 | 54.819 | 54.406 | 37.827 | 37.686 | 43.795 | 25.264 | 7.38 | 1 | 0 | 58.772 | 58.614 | 47.528 | 22.324 | 0 | 0 | 54.98 | 32.632 | [5 empty] | 0 | 17.133 | 11 | 4.4473 | 4.1522 | 4.5269 | 4.2857 | -0.1335 | -3.0018
2010-02-04 | 6:11 | 0 | 15.121 | 0 | 3 | 0 | 54.847 | 54.595 | 37.878 | 37.715 | 44.224 | 25.293 | 7.411 | 1 | 0 | 58.776 | 58.641 | 47.6 | 22.233 | 0 | 0 | 54.915 | 32.685 | [5 empty] | 0 | 17.132 | 12 | 4.4383 | 4.1436 | 4.5266 | 4.2857 | -0.14208 | -3.2012
2010-02-04 | 6:12 | 0 | 15.121 | 0 | 3 | 1 | 54.847 | 54.618 | 37.832 | 37.691 | 44.013 | 25.318 | 7.386 | 2 | 0 | 58.776 | 58.621 | 47.6 | 22.233 | 0 | 0 | 54.891 | 32.661 | [5 empty] | 0 | 17.156 | 13 | 4.4456 | 4.1506 | 4.5269 | 4.2857 | -0.13516 | -3.0403
2010-02-04 | 6:13 | 1 | 15.066 | 0 | 4 | 0 | 54.863 | 54.635 | 37.827 | 37.732 | 44.102 | 25.384 | 7.429 | 1 | 0 | 58.749 | 58.571 | 47.549 | 22.324 | 0 | 0 | 54.863 | 32.656 | [5 empty] | 15.066 | 17.131 | 0 | 4.4331 | 4.1387 | 4.5264 | 4.2857 | -0.14706 | -3.3174
2010-02-04 | 6:14 | 0 | 15.121 | 0 | 3 | 0 | 54.915 | 54.686 | 37.856 | 37.736 | 44.666 | 25.414 | 7.638 | 2 | 0 | 58.799 | 58.621 | 47.577 | 22.209 | 0 | 0 | 54.891 | 32.637 | [5 empty] | 0 | 17.179 | 1 | 4.3722 | 4.0808 | 4.5239 | 4.2857 | -0.20491 | -4.6867
2010-02-04 | 6:15 | 0 | 15.091 | 0 | 3 | 0 | 54.91 | 54.681 | 37.99 | 37.756 | 44.89 | 25.409 | 7.481 | 1 | 0 | 58.749 | 58.571 | 47.528 | 22.204 | 0 | 0 | 54.842 | 32.608 | [5 empty] | 0 | 17.154 | 2 | 4.4179 | 4.1243 | 4.5257 | 4.2857 | -0.16146 | -3.6545
2010-02-04 | 6:16 | 0 | 15.091 | 0 | 3 | 0 | 54.98 | 54.705 | 38.086 | 37.827 | 45.166 | 25.384 | 7.507 | 1 | 0 | 58.772 | 58.571 | 47.549 | 22.277 | 0 | 0 | 54.863 | 32.656 | [5 empty] | 0 | 17.153 | 3 | 4.4104 | 4.1171 | 4.5254 | 4.2857 | -0.16865 | -3.824
2010-02-04 | 6:17 | 1 | 15.146 | 0 | 3 | 0 | 55.214 | 54.8 | 38.232 | 37.949 | 45.352 | 25.414 | 7.46 | 2 | 0 | 58.776 | 58.598 | 47.577 | 22.282 | 0 | 0 | 54.847 | 32.685 | [5 empty] | 15.146 | 17.265 | 4 | 4.424 | 4.1301 | 4.526 | 4.2857 | -0.15564 | -3.5181
2010-02-04 | 6:18 | 0 | 15.144 | 0 | 3 | 0 | 55.328 | 55.006 | 38.301 | 38.088 | 45.467 | 25.485 | 7.306 | 1 | 0 | 58.776 | 58.598 | 47.6 | 22.28 | 0 | 0 | 54.868 | 32.682 | [5 empty] | 0 | 17.24 | 5 | 4.4689 | 4.1727 | 4.5278 | 4.2857 | -0.11302 | -2.5289
2010-02-04 | 6:19 | 0 | 15.179 | 1 | 4 | 0 | 55.337 | 55.132 | 38.358 | 38.217 | 45.546 | 25.519 | 7.319 | 2 | 0 | 58.785 | 58.607 | 47.633 | 22.314 | 0 | 0 | 54.901 | 32.716 | [5 empty] | 0 | 17.12 | 6 | 4.4651 | 4.1691 | 4.5277 | 4.2857 | -0.11661 | -2.6117
2010-02-04 | 6:20 | 0 | 15.179 | 0 | 3 | 0 | 55.407 | 55.155 | 38.38 | 38.287 | 45.752 | 25.566 | 7.597 | 1 | 0 | 58.808 | 58.607 | 47.609 | 22.145 | 0 | 0 | 54.947 | 32.74 | [5 empty] | 0 | 17.12 | 7 | 4.3842 | 4.0922 | 4.5244 | 4.2857 | -0.19356 | -4.4151
2010-02-04 | 6:21 | 1 | 15.144 | 0 | 3 | 0 | 55.419 | 55.144 | 38.418 | 38.325 | 45.581 | 25.531 | 7.535 | 2 | 0 | 58.776 | 58.552 | 47.6 | 22.304 | 0 | 0 | 54.891 | 32.73 | [5 empty] | 15.144 | 17.094 | 8 | 4.4022 | 4.1093 | 4.5251 | 4.2857 | -0.1764 | -4.0071
2010-02-04 | 6:22 | 0 | 15.179 | 0 | 3 | 0 | 55.498 | 55.246 | 38.545 | 38.404 | 45.775 | 25.615 | 7.77 | 1 | 0 | 58.785 | 58.63 | 47.609 | 22.363 | 0 | 0 | 54.924 | 32.716 | [5 empty] | 0 | 17.094 | 9 | 4.3338 | 4.0443 | 4.5223 | 4.2857 | -0.24145 | -5.5714
2010-02-04 | 6:23 | 0 | 15.179 | 0 | 3 | 0 | 55.636 | 55.27 | 38.617 | 38.428 | 45.822 | 25.639 | 7.845 | 1 | 0 | 58.831 | 58.584 | 47.633 | 22.388 | 0 | 0 | 54.833 | 32.763 | [5 empty] | 0 | 17.208 | 10 | 4.3119 | 4.0235 | 4.5214 | 4.2857 | -0.26221 | -6.081
2010-02-04 | 6:24 | 0 | 15.179 | 0 | 3 | 0 | 55.797 | 55.407 | 38.638 | 38.452 | 45.98 | 25.59 | 7.722 | 2 | 0 | 58.831 | 58.584 | 47.656 | 22.363 | 0 | 0 | 54.856 | 32.74 | [5 empty] | 0 | 17.345 | 11 | 4.3478 | 4.0576 | 4.5229 | 4.2857 | -0.22816 | -5.2479
2010-02-04 | 6:25 | 1 | 15.179 | 0 | 4 | 0 | 55.911 | 55.589 | 38.71 | 38.545 | 46.188 | 25.688 | 7.82 | 1 | 0 | 58.808 | 58.562 | 47.633 | 22.388 | 0 | 0 | 54.81 | 32.74 | [5 empty] | 15.179 | 17.366 | 12 | 4.3192 | 4.0304 | 4.5217 | 4.2857 | -0.25529 | -5.9106
2010-02-04 | 6:26 | 0 | 15.128 | 0 | 3 | 1 | 55.911 | 55.683 | 38.803 | 38.638 | 46.279 | 25.71 | 7.943 | 1 | 0 | 58.785 | 58.584 | 47.633 | 22.339 | 0 | 0 | 54.81 | 32.694 | [5 empty] | 0 | 17.273 | 13 | 4.2834 | 3.9964 | 4.5203 | 4.2857 | -0.28934 | -6.7548
2010-02-04 | 6:27 | 0 | 15.179 | 0 | 3 | 0 | 55.956 | 55.659 | 38.851 | 38.686 | 46.531 | 25.639 | 7.871 | 2 | 0 | 58.808 | 58.562 | 47.609 | 22.314 | 0 | 0 | 54.786 | 32.67 | [5 empty] | 0 | 17.27 | 0 | 4.3044 | 4.0163 | 4.5211 | 4.2857 | -0.26941 | -6.2589
2010-02-04 | 6:28 | 0 | 15.179 | 0 | 3 | 0 | 55.956 | 55.704 | 38.897 | 38.779 | 46.004 | 25.639 | 7.722 | 1 | 0 | 58.785 | 58.539 | 47.609 | 22.388 | 0 | 0 | 54.765 | 32.694 | [5 empty] | 0 | 17.177 | 1 | 4.3478 | 4.0576 | 2.8459 | 2.6087 | 1.4489 | 33.3242
2010-02-04 | 6:29 | 1 | 15.154 | 0 | 3 | 0 | 56.026 | 55.75 | 39.038 | 38.851 | 46.165 | 25.664 | 7.994 | 2 | 0 | 58.808 | 58.539 | 47.633 | 22.339 | 0 | 0 | 54.765 | 32.716 | [5 empty] | 15.154 | 17.175 | 2 | 4.2685 | 3.9823 | 2.8427 | 2.6087 | 1.3736 | 32.1788
2010-02-04 | 6:30 | 0 | 15.154 | 0 | 3 | 0 | 48.069 | 55.774 | 39.086 | 38.897 | 33.328 | 25.615 | 7.943 | 1 | 0 | 58.808 | 58.539 | 47.586 | 22.363 | 0 | 0 | 54.765 | 32.74 | [5 empty] | 0 | 9.172 | 3 | 4.2834 | 3.9964 | 2.8433 | 2.6087 | 1.3877 | 32.3968
2010-02-04 | 6:31 | 0 | 15.179 | 0 | 3 | 0 | 42.188 | 48.137 | 39.038 | 38.92 | 26.578 | 25.639 | 7.943 | 0 | 0 | 58.785 | 58.539 | 47.633 | 22.388 | 0 | 0 | 54.742 | 32.716 | [5 empty] | 0 | 3.268 | 4 | 4.2834 | 3.9964 | 2.8433 | 2.6087 | 1.3877 | 32.3968
2010-02-04 | 6:32 | 0 | 15.179 | 0 | 4 | 0 | 40.473 | 42.353 | 39.086 | 38.944 | 23.592 | 25.59 | 7.969 | 0 | 0 | 58.808 | 58.516 | 47.633 | 22.29 | 0 | 0 | 54.742 | 32.716 | [5 empty] | 0 | 1.529 | 5 | 4.2758 | 3.9892 | 2.843 | 2.6087 | 1.3805 | 32.2858
2010-02-04 | 6:33 | 0 | 15.154 | 0 | 3 | 0 | 39.815 | 40.731 | 39.016 | 39.038 | 20.917 | 25.615 | 7.969 | 0 | 0 | 58.785 | 58.495 | 47.586 | 22.388 | 0 | 0 | 54.695 | 32.694 | [5 empty] | 0 | 0.777 | 6 | 4.2758 | 3.9892 | 2.843 | 2.6087 | 1.3805 | 32.2858
2010-02-04 | 6:34 | 0 | 15.204 | 0 | 3 | 0 | 39.485 | 40.002 | 38.686 | 38.992 | 19.576 | 25.544 | 7.994 | 1 | 0 | 58.742 | 58.516 | 47.542 | 22.363 | 0 | 0 | 54.695 | 32.622 | [5 empty] | 0 | 0.493 | 7 | 4.2685 | 3.9823 | 2.8427 | 2.6087 | 1.3736 | 32.1788
2010-02-04 | 6:35 | 0 | 15.154 | 0 | 3 | 0 | 39.32 | 39.743 | 37.863 | 38.638 | 20.094 | 25.544 | 7.994 | 0 | 0 | 58.765 | 58.473 | 47.542 | 22.339 | 0 | 0 | 54.695 | 32.67 | [5 empty] | 0 | 0.682 | 8 | 4.2685 | 3.9823 | 2.8427 | 2.6087 | 1.3736 | 32.1788
2010-02-04 | 6:36 | 0 | 15.179 | 0 | 3 | 0 | 38.897 | 39.461 | 36.947 | 37.653 | 19.106 | 25.495 | 8.041 | 0 | 0 | 58.742 | 58.45 | 47.472 | 22.363 | 0 | 0 | 54.695 | 32.622 | [5 empty] | 0 | 1.244 | 9 | 4.2549 | 3.9693 | 2.8421 | 2.6087 | 1.3606 | 31.9765
2010-02-04 | 6:37 | 0 | 15.154 | 0 | 4 | 0 | 37.98 | 39.016 | 36.218 | 36.806 | 19.772 | 25.544 | 7.969 | 0 | 0 | 58.696 | 58.45 | 47.381 | 22.314 | 0 | 0 | 54.672 | 32.622 | [5 empty] | 0 | 1.174 | 10 | 4.2758 | 3.9892 | 2.843 | 2.6087 | 1.3805 | 32.2858
2010-02-04 | 6:38 | 0 | 15.138 | 0 | 3 | 0 | 37.05 | 38.083 | 35.639 | 36.134 | 18.769 | 25.374 | 8.019 | 0 | 0 | 58.628 | 58.381 | 47.266 | 22.268 | 0 | 0 | 54.604 | 32.553 | [5 empty] | 0 | 0.916 | 11 | 4.2613 | 3.9753 | 2.8424 | 2.6087 | 1.3666 | 32.0713
2010-02-04 | 6:39 | 0 | 15.164 | 0 | 3 | 0 | 36.344 | 37.143 | 35.17 | 35.569 | 19.437 | 25.382 | 8.102 | 0 | 0 | 58.614 | 58.368 | 47.297 | 22.275 | 0 | 0 | 54.588 | 32.584 | [5 empty] | 0 | 0.775 | 12 | 4.2371 | 3.9524 | 2.8414 | 2.6087 | 1.3437 | 31.7121
2010-02-04 | 6:40 | 0 | 15.164 | 0 | 3 | 0 | 44.31 | 36.438 | 34.816 | 35.098 | 37.05 | 25.286 | 8.029 | 0 | 0 | 58.614 | 58.322 | 47.203 | 22.204 | 0 | 0 | 54.565 | 32.608 | [5 empty] | 0 | 9.212 | 13 | 4.2584 | 3.9726 | 2.8423 | 2.6087 | 1.3639 | 32.0283
2010-02-04 | 6:41 | 0 | 15.131 | 0 | 3 | 0 | 50.912 | 44.14 | 34.526 | 34.763 | 37.418 | 25.205 | 8.094 | 0 | 0 | 58.539 | 58.292 | 47.173 | 22.243 | 0 | 0 | 54.534 | 32.601 | [5 empty] | 0 | 16.149 | 14 | 4.2394 | 3.9546 | 2.8415 | 2.6087 | 1.3459 | 31.7469
2010-02-04 | 6:42 | 0 | 15.156 | 0 | 4 | 0 | 52.196 | 50.704 | 34.223 | 34.502 | 37.605 | 25.134 | 7.896 | 2 | 0 | 58.473 | 58.269 | 47.035 | 22.219 | 0 | 0 | 54.488 | 32.553 | [5 empty] | 0 | 17.694 | 15 | 4.2971 | 4.0094 | 2.8438 | 2.6087 | 1.4007 | 32.5963
2010-02-04 | 6:43 | 1 | 15.164 | 0 | 3 | 0 | 52.249 | 51.86 | 34.182 | 34.371 | 37.801 | 25.166 | 8.004 | 1 | 0 | 58.502 | 58.276 | 47.159 | 22.226 | 0 | 0 | 54.541 | 32.584 | [5 empty] | 15.164 | 17.878 | 16 | 4.2656 | 3.9795 | 2.8425 | 2.6087 | 1.3708 | 32.1358
2010-02-04 | 6:44 | 0 | 15.164 | 0 | 3 | 0 | 52.364 | 51.974 | 34.158 | 34.254 | 37.942 | 25.141 | 8.029 | 2 | 0 | 58.434 | 58.276 | 47.136 | 22.155 | 0 | 0 | 54.588 | 32.515 | [5 empty] | 0 | 18.11 | 17 | 4.2584 | 3.9726 | 2.8423 | 2.6087 | 1.3639 | 32.0283
2010-02-04 | 6:45 | 0 | 15.164 | 0 | 3 | 0 | 52.317 | 52.088 | 34.395 | 34.206 | 38.366 | 25.07 | 8.127 | 2 | 0 | 58.457 | 58.256 | 47.136 | 22.179 | 0 | 0 | 54.565 | 32.515 | [5 empty] | 0 | 18.111 | 18 | 4.2298 | 3.9454 | 2.8411 | 2.6087 | 1.3368 | 31.603
2010-02-04 | 6:46 | 1 | 15.189 | 0 | 3 | 0 | 52.249 | 52.088 | 34.746 | 34.416 | 38.813 | 25.046 | 8.25 | 1 | 0 | 58.411 | 58.276 | 47.159 | 22.251 | 0 | 0 | 54.541 | 32.56 | [5 empty] | 15.189 | 17.833 | 19 | 4.194 | 3.9114 | 2.8396 | 2.6087 | 1.3027 | 31.0611
2010-02-04 | 6:47 | 0 | 15.138 | 0 | 3 | 0 | 52.179 | 52.088 | 35.029 | 34.77 | 39.212 | 25.07 | 8.3 | 2 | 0 | 58.411 | 58.256 | 47.159 | 22.179 | 0 | 0 | 54.497 | 32.515 | [5 empty] | 0 | 17.409 | 20 | 4.1794 | 3.8976 | 2.8391 | 2.6087 | 1.2889 | 30.8382
2010-02-04 | 6:48 | 0 | 15.164 | 0 | 3 | 0 | 52.387 | 52.042 | 35.404 | 35.098 | 40.105 | 25.046 | 8.3 | 1 | 0 | 58.411 | 58.256 | 47.159 | 22.275 | 0 | 0 | 54.45 | 32.515 | [5 empty] | 0 | 17.289 | 21 | 4.1794 | 3.8976 | 2.8391 | 2.6087 | 1.2889 | 30.8382
2010-02-04 | 6:49 | 0 | 15.164 | 0 | 3 | 1 | 52.684 | 52.226 | 35.945 | 35.428 | 40.504 | 25.021 | 8.424 | 1 | 0 | 58.434 | 58.21 | 47.203 | 22.226 | 0 | 0 | 54.404 | 32.56 | [5 empty] | 0 | 17.256 | 22 | 4.1433 | 3.8632 | 2.8376 | 2.6087 | 1.2545 | 30.2786
2010-02-04 | 6:50 | 1 | 15.164 | 0 | 4 | 0 | 53.029 | 52.525 | 36.509 | 35.945 | 41.069 | 24.997 | 8.348 | 2 | 0 | 58.411 | 58.256 | 47.182 | 22.3 | 0 | 0 | 54.404 | 32.515 | [5 empty] | 15.164 | 17.084 | 0 | 4.1655 | 3.8843 | 2.8385 | 2.6087 | 1.2756 | 30.6227
2010-02-04 | 6:51 | 0 | 15.164 | 0 | 3 | 0 | 53.372 | 52.868 | 36.978 | 36.555 | 41.772 | 25.07 | 8.25 | 1 | 0 | 58.388 | 58.233 | 47.203 | 22.155 | 0 | 0 | 54.383 | 32.515 | [5 empty] | 0 | 16.817 | 1 | 4.194 | 3.9114 | 3.3888 | 3.1579 | 0.75351 | 17.9663
2010-02-04 | 6:52 | 0 | 15.164 | 0 | 3 | 0 | 53.923 | 53.234 | 37.354 | 37.026 | 42.336 | 25.07 | 8.449 | 2 | 0 | 58.411 | 58.233 | 47.182 | 22.13 | 0 | 0 | 54.404 | 32.536 | [5 empty] | 0 | 16.897 | 2 | 4.1361 | 3.8563 | 3.3865 | 3.1579 | 0.69842 | 16.8862
2010-02-04 | 6:53 | 0 | 15.164 | 0 | 3 | 0 | 54.336 | 53.738 | 37.567 | 37.284 | 42.807 | 25.07 | 8.572 | 1 | 0 | 58.434 | 58.21 | 47.227 | 22.155 | 0 | 0 | 54.404 | 32.56 | [5 empty] | 0 | 17.052 | 3 | 4.1002 | 3.8223 | 3.385 | 3.1579 | 0.66438 | 16.2034
2010-02-04 | 6:54 | 1 | 15.138 | 1 | 3 | 0 | 54.541 | 54.152 | 37.612 | 37.519 | 43.489 | 25.095 | 8.373 | 2 | 0 | 58.411 | 58.187 | 47.25 | 22.204 | 0 | 0 | 54.383 | 32.584 | [5 empty] | 15.138 | 17.022 | 4 | 4.1582 | 3.8774 | 3.3874 | 3.1579 | 0.71946 | 17.3022
2010-02-04 | 6:55 | 0 | 15.164 | 0 | 3 | 0 | 54.908 | 54.313 | 37.732 | 37.543 | 43.91 | 25.095 | 8.496 | 1 | 0 | 58.434 | 58.21 | 47.227 | 22.226 | 0 | 0 | 54.383 | 32.584 | [5 empty] | 0 | 17.365 | 5 | 4.1224 | 3.8433 | 3.3859 | 3.1579 | 0.68541 | 16.6267
2010-02-04 | 6:56 | 0 | 15.164 | 0 | 3 | 0 | 54.954 | 54.656 | 37.732 | 37.636 | 44.264 | 25.117 | 8.449 | 1 | 0 | 58.411 | 58.187 | 47.273 | 22.275 | 0 | 0 | 54.359 | 32.584 | [5 empty] | 0 | 17.318 | 6 | 4.1361 | 3.8563 | 3.3865 | 3.1579 | 0.69842 | 16.8862
2010-02-04 | 6:57 | 0 | 15.164 | 0 | 3 | 0 | 54.978 | 54.726 | 37.825 | 37.612 | 44.358 | 25.166 | 8.522 | 2 | 0 | 58.388 | 58.165 | 47.25 | 22.3 | 0 | 0 | 54.336 | 32.584 | [5 empty] | 0 | 17.366 | 7 | 4.1148 | 3.8361 | 3.3856 | 3.1579 | 0.67822 | 16.4824
2010-02-04 | 6:58 | 1 | 15.211 | 0 | 4 | 0 | 55.048 | 54.796 | 37.942 | 37.708 | 44.475 | 25.237 | 8.471 | 1 | 0 | 58.457 | 58.233 | 47.32 | 22.371 | 0 | 0 | 54.383 | 32.584 | [5 empty] | 15.211 | 17.34 | 8 | 4.1296 | 3.8502 | 3.3862 | 3.1579 | 0.69233 | 16.7649
2010-02-04 | 6:59 | 0 | 15.211 | 0 | 3 | 0 | 55.139 | 54.84 | 38.012 | 37.801 | 44.888 | 25.262 | 8.496 | 2 | 0 | 58.434 | 58.233 | 47.32 | 22.346 | 0 | 0 | 54.406 | 32.584 | [5 empty] | 0 | 17.338 | 9 | 4.1224 | 3.8433 | 3.3859 | 3.1579 | 0.68541 | 16.6267
2010-02-04 | 7:00 | 0 | 15.211 | 0 | 3 | 0 | 55.186 | 54.933 | 38.035 | 37.87 | 44.865 | 25.262 | 8.544 | 1 | 0 | 58.457 | 58.233 | 47.32 | 22.322 | 0 | 0 | 54.383 | 32.584 | [5 empty] | 0 | 17.316 | 10 | 4.1084 | 3.83 | 3.3854 | 3.1579 | 0.67213 | 16.3599
2010-02-04 | 7:01 | 0 | 15.181 | 0 | 3 | 0 | 55.272 | 54.905 | 38.148 | 37.937 | 45.273 | 25.232 | 8.637 | 2 | 0 | 58.429 | 58.206 | 47.245 | 22.317 | 0 | 0 | 54.331 | 32.579 | [5 empty] | 0 | 17.335 | 11 | 4.0813 | 3.8043 | 3.3843 | 3.1579 | 0.64638 | 15.8377
2010-02-04 | 7:02 | 0 | 15.211 | 0 | 3 | 0 | 51.722 | 55.116 | 38.248 | 38.012 | 36.368 | 25.262 | 8.569 | 1 | 0 | 58.479 | 58.187 | 47.245 | 22.268 | 0 | 0 | 54.308 | 32.531 | [5 empty] | 0 | 13.71 | 12 | 4.1011 | 3.8231 | 3.3851 | 3.1579 | 0.66521 | 16.2202
2010-02-04 | 7:03 | 0 | 15.211 | 0 | 3 | 0 | 42.666 | 51.493 | 38.318 | 38.131 | 29.261 | 25.333 | 8.645 | 0 | 0 | 58.457 | 58.21 | 47.341 | 22.297 | 0 | 0 | 54.359 | 32.584 | [5 empty] | 0 | 4.535 | 13 | 4.079 | 3.8021 | 3.3842 | 3.1579 | 0.64417 | 15.7924
2010-02-04 | 7:04 | 0 | 15.211 | 0 | 3 | 0 | 40.057 | 42.853 | 38.435 | 38.153 | 24.732 | 25.333 | 8.693 | 1 | 0 | 58.479 | 58.167 | 47.297 | 22.251 | 0 | 0 | 54.359 | 32.63 | [5 empty] | 0 | 1.904 | 14 | 4.065 | 3.7888 | 3.3836 | 3.1579 | 0.63088 | 15.5199
2010-02-04 | 7:05 | 0 | 15.211 | 0 | 4 | 0 | 39.188 | 40.315 | 38.342 | 38.27 | 23.864 | 25.357 | 8.595 | 0 | 0 | 58.457 | 58.187 | 47.273 | 22.251 | 0 | 0 | 54.359 | 32.608 | [5 empty] | 0 | 0.918 | 15 | 4.0935 | 3.8159 | 3.3848 | 3.1579 | 0.65801 | 16.0743
2010-02-04 | 7:06 | 0 | 15.211 | 0 | 3 | 0 | 38.858 | 39.471 | 38.153 | 38.201 | 23.045 | 25.333 | 8.595 | 0 | 0 | 58.434 | 58.167 | 47.273 | 22.251 | 0 | 0 | 54.359 | 32.63 | [5 empty] | 0 | 0.657 | 16 | 4.0935 | 3.8159 | 3.3848 | 3.1579 | 0.65801 | 16.0743
2010-02-04 | 7:07 | 0 | 15.244 | 0 | 3 | 0 | 38.607 | 39.124 | 37.457 | 38.021 | 20.98 | 25.365 | 8.848 | 0 | 0 | 58.486 | 58.196 | 47.234 | 22.307 | 0 | 0 | 54.436 | 32.615 | [5 empty] | 0 | 0.586 | 17 | 4.0199 | 3.7459 | 3.3818 | 3.1579 | 0.58798 | 14.6268
2010-02-04 | 7:08 | 0 | 15.237 | 0 | 3 | 1 | 38.248 | 38.81 | 36.414 | 37.213 | 20.757 | 25.311 | 8.841 | 0 | 0 | 58.413 | 58.121 | 47.182 | 22.226 | 0 | 0 | 54.359 | 32.608 | [5 empty] | 0 | 1.035 | 18 | 4.0219 | 3.7478 | 3.3819 | 3.1579 | 0.58992 | 14.6676
2010-02-04 | 7:09 | 0 | 15.186 | 0 | 3 | 0 | 37.471 | 38.318 | 35.687 | 36.203 | 20.515 | 25.286 | 8.891 | 0 | 0 | 58.39 | 58.121 | 47.112 | 22.251 | 0 | 0 | 54.359 | 32.608 | [5 empty] | 0 | 1.268 | 0 | 4.0073 | 3.734 | 3.3813 | 3.1579 | 0.57608 | 14.3755
2010-02-04 | 7:10 | 0 | 15.211 | 0 | 4 | 0 | 36.509 | 37.591 | 35.098 | 35.498 | 19.757 | 25.262 | 8.891 | 0 | 0 | 58.368 | 58.098 | 47.089 | 22.297 | 0 | 0 | 54.336 | 32.608 | [5 empty] | 0 | 1.011 | 1 | 4.0073 | 3.734 | 3.3813 | 3.1579 | 0.57608 | 14.3755
2010-02-04 | 7:11 | 0 | 15.244 | 0 | 3 | 0 | 35.763 | 36.634 | 34.613 | 34.94 | 20.451 | 25.22 | 9.145 | 0 | 0 | 58.397 | 58.082 | 47.075 | 22.187 | 0 | 0 | 54.275 | 32.661 | [5 empty] | 0 | 0.823 | 2 | 3.9334 | 3.6637 | 3.3783 | 3.1579 | 0.50577 | 12.8584
2010-02-04 | 7:12 | 1 | 15.211 | 0 | 3 | 0 | 39.987 | 35.828 | 34.134 | 34.464 | 36.344 | 25.166 | 9.087 | 0 | 0 | 58.345 | 58.053 | 46.975 | 22.155 | 0 | 0 | 54.222 | 32.608 | [5 empty] | 15.211 | 5.523 | 3 | 3.9503 | 3.6797 | 3.379 | 3.1579 | 0.52182 | 13.2098
2010-02-04 | 7:13 | 0 | 15.237 | 0 | 3 | 0 | 50.048 | 40.856 | 33.852 | 34.158 | 36.93 | 25.141 | 9.138 | 1 | 0 | 58.299 | 58.009 | 46.93 | 22.177 | 0 | 0 | 54.175 | 32.584 | [5 empty] | 0 | 15.89 | 4 | 3.9354 | 3.6656 | 3.3784 | 3.1579 | 0.50771 | 12.901
2010-02-04 | 7:14 | 0 | 15.244 | 0 | 3 | 0 | 51.453 | 49.85 | 33.72 | 33.979 | 37.057 | 25.149 | 9.022 | 1 | 0 | 58.329 | 57.993 | 46.823 | 22.307 | 0 | 0 | 54.161 | 32.567 | [5 empty] | 0 | 17.474 | 5 | 3.9692 | 3.6977 | 3.3797 | 3.1579 | 0.53982 | 13.6001
2010-02-04 | 7:15 | 0 | 15.211 | 0 | 4 | 0 | 51.722 | 51.127 | 33.594 | 33.711 | 37.119 | 24.997 | 9.087 | 2 | 0 | 58.233 | 57.987 | 46.884 | 22.13 | 0 | 0 | 54.131 | 32.512 | [5 empty] | 0 | 18.011 | 6 | 3.9503 | 3.6797 | 3.379 | 3.1579 | 0.52182 | 13.2098
2010-02-04 | 7:16 | 1 | 15.244 | 0 | 3 | 0 | 51.706 | 51.43 | 33.672 | 33.649 | 37.409 | 25.029 | 9.195 | 1 | 0 | 58.263 | 57.993 | 46.961 | 22.187 | 0 | 0 | 54.205 | 32.567 | [5 empty] | 15.244 | 18.057 | 7 | 3.9188 | 3.6498 | 3.3777 | 3.1579 | 0.49193 | 12.553
2010-02-04 | 7:17 | 0 | 15.244 | 0 | 3 | 0 | 51.477 | 51.43 | 33.837 | 33.649 | 37.808 | 24.98 | 9.246 | 2 | 0 | 58.24 | 57.971 | 46.961 | 22.162 | 0 | 0 | 54.161 | 32.52 | [5 empty] | 0 | 17.828 | 8 | 3.904 | 3.6357 | 3.3771 | 3.1579 | 0.47781 | 12.2392
2010-02-04 | 7:18 | 0 | 15.201 | 0 | 3 | 0 | 51.204 | 51.25 | 34.077 | 33.864 | 38.165 | 24.938 | 9.203 | 1 | 0 | 58.13 | 57.929 | 46.872 | 22.167 | 0 | 0 | 54.117 | 32.453 | [5 empty] | 0 | 17.34 | 9 | 3.9165 | 3.6476 | 3.3776 | 3.1579 | 0.48971 | 12.5039
2010-02-04 | 7:19 | 0 | 15.226 | 0 | 3 | 0 | 51.25 | 51.045 | 34.428 | 34.146 | 38.846 | 24.913 | 9.276 | 2 | 0 | 58.153 | 57.907 | 46.893 | 22.216 | 0 | 0 | 54.07 | 32.502 | [5 empty] | 0 | 17.104 | 10 | 3.8952 | 3.6274 | 3.3767 | 3.1579 | 0.46951 | 12.0534
2010-02-04 | 7:20 | 1 | 15.201 | 0 | 3 | 0 | 51.503 | 51.136 | 34.804 | 34.5 | 39.48 | 24.864 | 9.203 | 1 | 0 | 58.176 | 57.929 | 46.916 | 22.143 | 0 | 0 | 54.026 | 32.478 | [5 empty] | 15.201 | 17.003 | 11 | 3.9165 | 3.6476 | 3.3776 | 3.1579 | 0.48971 | 12.5039
2010-02-04 | 7:21 | 0 | 15.201 | 0 | 4 | 0 | 51.846 | 51.388 | 35.203 | 34.782 | 40.069 | 24.913 | 9.178 | 2 | 0 | 58.176 | 57.929 | 46.916 | 22.143 | 0 | 0 | 54.026 | 32.478 | [5 empty] | 0 | 17.064 | 12 | 3.9238 | 3.6545 | 3.3779 | 3.1579 | 0.49663 | 12.6571
2010-02-04 | 7:22 | 0 | 15.201 | 0 | 3 | 0 | 52.168 | 51.71 | 35.744 | 35.251 | 40.21 | 24.864 | 9.178 | 1 | 0 | 58.153 | 57.838 | 46.94 | 22.167 | 0 | 0 | 54.07 | 32.478 | [5 empty] | 0 | 16.917 | 13 | 3.9238 | 3.6545 | 3.3779 | 3.1579 | 0.49663 | 12.6571
2010-02-04 | 7:23 | 1 | 15.201 | 0 | 3 | 0 | 52.49 | 52.007 | 36.356 | 35.816 | 41.243 | 24.864 | 9.376 | 2 | 0 | 58.153 | 57.907 | 46.94 | 22.241 | 0 | 0 | 54.049 | 32.453 | [5 empty] | 15.201 | 16.674 | 14 | 3.8661 | 3.5997 | 3.3756 | 3.1579 | 0.44183 | 11.4282
2010-02-04 | 7:24 | 0 | 15.232 | 0 | 3 | 0 | 52.999 | 52.357 | 36.808 | 36.385 | 42.095 | 25.014 | 9.407 | 1 | 0 | 58.18 | 57.934 | 46.991 | 22.197 | 0 | 0 | 54.077 | 32.483 | [5 empty] | 0 | 16.614 | 15 | 3.8571 | 3.5911 | 3.3752 | 3.1579 | 0.43325 | 11.2325
2010-02-04 | 7:25 | 0 | 15.206 | 0 | 3 | 0 | 53.594 | 52.838 | 36.971 | 36.761 | 42.494 | 24.967 | 9.552 | 2 | 0 | 58.18 | 57.911 | 47.014 | 22.125 | 0 | 0 | 54.03 | 32.507 | [5 empty] | 0 | 16.833 | 16 | 3.8149 | 3.551 | 3.3735 | 3.1579 | 0.39311 | 10.3048
2010-02-04 | 7:26 | 0 | 15.176 | 0 | 3 | 0 | 53.841 | 53.36 | 37.062 | 36.873 | 43.147 | 24.938 | 9.376 | 1 | 0 | 58.153 | 57.884 | 46.986 | 22.143 | 0 | 0 | 54.049 | 32.453 | [5 empty] | 0 | 16.968 | 17 | 3.8661 | 3.5997 | 3.3756 | 3.1579 | 0.44183 | 11.4282
2010-02-04 | 7:27 | 1 | 15.232 | 0 | 4 | 1 | 54.168 | 53.64 | 37.184 | 37.019 | 43.527 | 24.992 | 9.479 | 2 | 0 | 58.18 | 57.888 | 47.038 | 22.246 | 0 | 0 | 54.098 | 32.458 | [5 empty] | 15.232 | 17.149 | 18 | 3.8361 | 3.5712 | 3.3743 | 3.1579 | 0.41332 | 10.7744
2010-02-04 | 7:28 | 0 | 15.206 | 1 | 3 | 0 | 54.191 | 53.939 | 37.208 | 37.067 | 43.927 | 24.967 | 9.407 | 1 | 0 | 58.158 | 57.911 | 47.014 | 22.27 | 0 | 0 | 54.054 | 32.434 | [5 empty] | 0 | 17.124 | 0 | 3.8571 | 3.5911 | 3.3752 | 3.1579 | 0.43325 | 11.2325
2010-02-04 | 7:29 | 0 | 15.206 | 0 | 3 | 0 | 54.236 | 53.984 | 37.277 | 37.184 | 44.185 | 24.943 | 9.356 | 2 | 0 | 58.18 | 57.888 | 47.038 | 22.221 | 0 | 0 | 54.03 | 32.458 | [5 empty] | 0 | 17.052 | 1 | 3.8719 | 3.6053 | 2.8266 | 2.6087 | 0.99656 | 25.7381
2010-02-04 | 7:30 | 0 | 15.206 | 0 | 3 | 0 | 54.373 | 54.054 | 37.37 | 37.184 | 43.999 | 24.918 | 9.258 | 1 | 0 | 58.203 | 57.888 | 46.968 | 22.148 | 0 | 0 | 54.03 | 32.507 | [5 empty] | 0 | 17.189 | 2 | 3.9005 | 3.6324 | 2.8278 | 2.6087 | 1.0237 | 26.2453
2010-02-04 | 7:31 | 0 | 15.232 | 0 | 3 | 0 | 45.042 | 54.098 | 37.512 | 37.301 | 31.085 | 24.918 | 9.53 | 1 | 0 | 58.18 | 57.888 | 47.038 | 22.125 | 0 | 0 | 53.984 | 32.507 | [5 empty] | 0 | 7.741 | 3 | 3.8213 | 3.5571 | 2.8245 | 2.6087 | 0.9484 | 24.819
2010-02-04 | 7:32 | 0 | 15.206 | 0 | 3 | 0 | 40.167 | 45.294 | 37.653 | 37.466 | 26.1 | 25.014 | 9.306 | 0 | 0 | 58.18 | 57.866 | 47.059 | 22.148 | 0 | 0 | 53.984 | 32.483 | [5 empty] | 0 | 2.701 | 4 | 3.8865 | 3.6191 | 2.8272 | 2.6087 | 1.0104 | 25.9978
2010-02-04 | 7:33 | 0 | 15.206 | 0 | 3 | 0 | 38.806 | 40.427 | 37.794 | 37.583 | 22.076 | 25.063 | 9.281 | 0 | 0 | 58.18 | 57.888 | 47.082 | 22.076 | 0 | 0 | 53.984 | 32.458 | [5 empty] | 0 | 1.223 | 5 | 3.8938 | 3.626 | 2.8275 | 2.6087 | 1.0173 | 26.1269
2010-02-04 | 7:34 | 0 | 15.181 | 0 | 3 | 0 | 38.382 | 39.064 | 37.866 | 37.794 | 21.571 | 25.063 | 9.306 | 1 | 0 | 58.203 | 57.866 | 47.038 | 22.197 | 0 | 0 | 53.96 | 32.483 | [5 empty] | 0 | 0.588 | 6 | 3.8865 | 3.6191 | 2.8272 | 2.6087 | 1.0104 | 25.9978
2010-02-04 | 7:35 | 0 | 15.181 | 0 | 4 | 0 | 38.217 | 38.665 | 37.442 | 37.818 | 21.498 | 25.038 | 9.381 | 0 | 0 | 58.18 | 57.866 | 46.991 | 22.125 | 0 | 0 | 53.96 | 32.458 | [5 empty] | 0 | 0.399 | 7 | 3.8647 | 3.5983 | 2.8263 | 2.6087 | 0.98964 | 25.6076
2010-02-04 | 7:36 | 0 | 15.181 | 0 | 3 | 0 | 38.007 | 38.428 | 36.43 | 37.325 | 20.318 | 25.087 | 9.331 | 0 | 0 | 58.158 | 57.822 | 46.944 | 22.125 | 0 | 0 | 53.893 | 32.458 | [5 empty] | 0 | 0.682 | 8 | 3.8792 | 3.6122 | 2.8269 | 2.6087 | 1.0035 | 25.8682
2010-02-04 | 7:37 | 0 | 15.181 | 0 | 3 | 0 | 37.536 | 38.193 | 35.631 | 36.337 | 19.777 | 25.014 | 9.429 | 0 | 0 | 58.135 | 57.822 | 46.921 | 22.076 | 0 | 0 | 53.893 | 32.458 | [5 empty] | 0 | 1.199 | 9 | 3.8507 | 3.5851 | 2.8257 | 2.6087 | 0.97636 | 25.3555
2010-02-04 | 7:38 | 0 | 15.206 | 0 | 3 | 0 | 36.598 | 37.61 | 35.093 | 35.541 | 21.331 | 25.065 | 9.578 | 0 | 0 | 58.139 | 57.847 | 46.879 | 22.076 | 0 | 0 | 53.921 | 32.485 | [5 empty] | 0 | 1.057 | 10 | 3.8073 | 3.5438 | 2.824 | 2.6087 | 0.93511 | 24.5612
2010-02-04 | 7:39 | 0 | 15.214 | 0 | 4 | 0 | 35.782 | 36.701 | 34.632 | 35.031 | 20.254 | 24.999 | 9.585 | 0 | 0 | 58.146 | 57.854 | 46.818 | 22.253 | 0 | 0 | 53.995 | 32.493 | [5 empty] | 0 | 0.751 | 11 | 3.8052 | 3.5419 | 2.8239 | 2.6087 | 0.93318 | 24.5234
2010-02-04 | 7:40 | 0 | 15.206 | 0 | 3 | 0 | 35.165 | 35.871 | 34.318 | 34.648 | 31.568 | 24.921 | 9.404 | 0 | 0 | 58.094 | 57.781 | 46.788 | 22.076 | 0 | 0 | 53.942 | 32.485 | [5 empty] | 0 | 0.517 | 12 | 3.858 | 3.592 | 2.826 | 2.6087 | 0.98328 | 25.487
2010-02-04 | 7:41 | 1 | 15.206 | 0 | 3 | 0 | 46.788 | 35.282 | 34.132 | 34.318 | 36.811 | 24.921 | 9.527 | 0 | 0 | 58.073 | 57.781 | 46.741 | 22.125 | 0 | 0 | 53.921 | 32.485 | [5 empty] | 15.206 | 12.47 | 13 | 3.8221 | 3.5579 | 2.8246 | 2.6087 | 0.94923 | 24.8351
2010-02-04 | 7:42 | 0 | 15.214 | 0 | 3 | 0 | 50.877 | 46.795 | 33.926 | 34.302 | 37.122 | 24.904 | 9.437 | 1 | 0 | 58.08 | 57.765 | 46.704 | 22.133 | 0 | 0 | 53.904 | 32.493 | [5 empty] | 0 | 16.575 | 14 | 3.8483 | 3.5828 | 2.8256 | 2.6087 | 0.97414 | 25.3133
2010-02-04 | 7:43 | 0 | 15.181 | 0 | 4 | 0 | 51.397 | 50.548 | 33.754 | 34.084 | 37.115 | 24.847 | 9.06 | 2 | 0 | 58.005 | 57.713 | 46.697 | 22.125 | 0 | 0 | 53.874 | 32.51 | [5 empty] | 0 | 17.313 | 15 | 3.9581 | 3.6872 | 2.8301 | 2.6087 | 1.0785 | 27.2476
2010-02-04 | 7:44 | 0 | 15.191 | 0 | 3 | 0 | 51.176 | 51.082 | 33.739 | 33.95 | 37.404 | 24.832 | 9.364 | 1 | 0 | 58.012 | 57.72 | 46.727 | 22.182 | 0 | 0 | 53.904 | 32.541 | [5 empty] | 0 | 17.226 | 16 | 3.8696 | 3.603 | 2.8265 | 2.6087 | 0.99435 | 25.6964
2010-02-04 | 7:45 | 1 | 15.181 | 0 | 3 | 0 | 51.166 | 50.847 | 33.871 | 33.849 | 37.796 | 24.872 | 9.552 | 2 | 0 | 57.939 | 57.713 | 46.718 | 22.197 | 0 | 0 | 53.851 | 32.485 | [5 empty] | 15.181 | 17.317 | 17 | 3.8149 | 3.551 | 2.8243 | 2.6087 | 0.94231 | 24.7011
2010-02-04 | 7:46 | 0 | 15.181 | 0 | 3 | 0 | 51.283 | 50.961 | 34.084 | 33.967 | 38.433 | 24.896 | 9.726 | 1 | 0 | 57.939 | 57.669 | 46.741 | 22.197 | 0 | 0 | 53.851 | 32.412 | [5 empty] | 0 | 17.316 | 18 | 3.7642 | 3.5028 | 2.8222 | 2.6087 | 0.89415 | 23.7541
2010-02-04 | 7:47 | 0 | 15.191 | 0 | 3 | 0 | 51.428 | 51.082 | 34.397 | 34.232 | 38.602 | 24.904 | 9.61 | 2 | 0 | 57.945 | 57.699 | 46.771 | 22.228 | 0 | 0 | 53.858 | 32.493 | [5 empty] | 0 | 17.196 | 19 | 3.798 | 3.535 | 2.8236 | 2.6087 | 0.92626 | 24.3882
2010-02-04 | 7:48 | 0 | 15.191 | 0 | 3 | 0 | 51.61 | 51.22 | 34.656 | 34.538 | 39.662 | 24.975 | 9.882 | 1 | 0 | 57.968 | 57.72 | 46.771 | 22.206 | 0 | 0 | 53.904 | 32.493 | [5 empty] | 0 | 17.072 | 20 | 3.7188 | 3.4597 | 2.8204 | 2.6087 | 0.85097 | 22.8831
2010-02-04 | 7:49 | 1 | 15.159 | 0 | 3 | 0 | 51.948 | 51.397 | 34.931 | 34.742 | 40.358 | 24.943 | 9.653 | 2 | 0 | 57.916 | 57.669 | 46.764 | 22.15 | 0 | 0 | 53.804 | 32.461 | [5 empty] | 15.159 | 17.206 | 21 | 3.7854 | 3.523 | 2.8231 | 2.6087 | 0.91435 | 24.1545
2010-02-04 | 7:50 | 0 | 15.141 | 0 | 4 | 1 | 52.298 | 51.794 | 35.548 | 35.124 | 41.071 | 25.048 | 9.66 | 1 | 0 | 57.968 | 57.676 | 46.818 | 22.108 | 0 | 0 | 53.79 | 32.493 | [5 empty] | 0 | 17.174 | 22 | 3.7834 | 3.5211 | 2.823 | 2.6087 | 0.91242 | 24.1163
2010-02-04 | 7:51 | 0 | 15.141 | 0 | 3 | 0 | 52.597 | 52.093 | 36.253 | 35.689 | 41.329 | 25.048 | 9.585 | 2 | 0 | 57.968 | 57.676 | 46.818 | 22.277 | 0 | 0 | 53.72 | 32.468 | [5 empty] | 0 | 16.908 | 0 | 3.8052 | 3.5419 | 2.8239 | 2.6087 | 0.93318 | 24.5234
2010-02-04 | 7:52 | 0 | 15.108 | 0 | 3 | 0 | 53.185 | 52.359 | 36.691 | 36.34 | 42.403 | 25.041 | 9.628 | 1 | 0 | 57.939 | 57.646 | 46.788 | 22.221 | 0 | 0 | 53.689 | 32.485 | [5 empty] | 0 | 16.845 | 1 | 3.7927 | 3.53 | 2.8234 | 2.6087 | 0.92127 | 24.2905
2010-02-04 | 7:53 | 1 | 15.116 | 0 | 3 | 0 | 53.743 | 52.94 | 37.052 | 36.794 | 43.092 | 25.097 | 9.66 | 2 | 0 | 57.989 | 57.676 | 46.865 | 22.228 | 0 | 0 | 53.743 | 32.586 | [5 empty] | 15.116 | 16.949 | 2 | 3.7834 | 3.5211 | 2.823 | 2.6087 | 0.91242 | 24.1163
2010-02-04 | 7:54 | 0 | 15.116 | 0 | 3 | 0 | 54.065 | 53.514 | 37.311 | 37.1 | 43.539 | 25.119 | 9.56 | 1 | 0 | 57.968 | 57.653 | 46.865 | 22.327 | 0 | 0 | 53.743 | 32.517 | [5 empty] | 0 | 16.965 | 3 | 3.8125 | 3.5488 | 2.8242 | 2.6087 | 0.9401 | 24.6581
2010-02-04 | 7:55 | 0 | 15.116 | 0 | 3 | 0 | 54.362 | 53.79 | 37.428 | 37.241 | 44.032 | 25.168 | 9.585 | 2 | 0 | 57.968 | 57.653 | 46.886 | 22.013 | 0 | 0 | 53.743 | 32.563 | [5 empty] | 0 | 17.121 | 4 | 3.8052 | 3.5419 | 2.8239 | 2.6087 | 0.93318 | 24.5234
2010-02-04 | 7:56 | 0 | 15.091 | 0 | 3 | 0 | 54.523 | 54.156 | 37.452 | 37.382 | 44.173 | 25.264 | 9.66 | 1 | 0 | 57.968 | 57.676 | 46.865 | 22.037 | 0 | 0 | 53.743 | 32.563 | [5 empty] | 0 | 17.141 | 5 | 3.7834 | 3.5211 | 2.823 | 2.6087 | 0.91242 | 24.1163
2010-02-04 | 7:57 | 0 | 15.116 | 0 | 3 | 0 | 47.598 | 54.294 | 37.569 | 37.476 | 31.553 | 25.168 | 9.61 | 1 | 0 | 57.989 | 57.608 | 46.886 | 22.108 | 0 | 0 | 53.79 | 32.563 | [5 empty] | 0 | 10.122 | 6 | 3.798 | 3.535 | 2.8236 | 2.6087 | 0.92626 | 24.3882
2010-02-04 | 7:58 | 0 | 15.071 | 0 | 3 | 0 | 40.956 | 47.738 | 37.526 | 37.478 | 25.605 | 25.173 | 9.738 | 1 | 0 | 57.948 | 57.633 | 46.912 | 22.04 | 0 | 0 | 53.769 | 32.543 | [5 empty] | 0 | 3.478 | 7 | 3.7607 | 3.4995 | 2.8221 | 2.6087 | 0.89083 | 23.6878
2010-02-04 | 7:59 | 0 | 15.126 | 0 | 3 | 0 | 39.057 | 41.198 | 37.624 | 37.579 | 23.756 | 25.249 | 9.892 | 0 | 0 | 57.996 | 57.66 | 46.916 | 21.924 | 0 | 0 | 53.797 | 32.596 | [5 empty] | 0 | 1.478 | 8 | 3.7158 | 3.4569 | 2.8203 | 2.6087 | 0.8482 | 22.8265
2010-02-04 | 8:00 | 0 | 15.071 | 0 | 4 | 0 | 38.394 | 39.31 | 37.55 | 37.595 | 22.04 | 25.316 | 9.789 | 0 | 0 | 57.948 | 57.61 | 46.867 | 22.04 | 0 | 0 | 53.769 | 32.543 | [5 empty] | 0 | 0.799 | 9 | 3.7458 | 3.4854 | 2.8215 | 2.6087 | 0.87671 | 23.4049
2010-02-04 | 8:01 | 0 | 15.121 | 0 | 3 | 0 | 38.112 | 38.653 | 37.337 | 37.595 | 21.559 | 25.269 | 9.64 | 0 | 0 | 57.991 | 57.61 | 46.821 | 22.064 | 0 | 0 | 53.792 | 32.52 | [5 empty] | 0 | 0.517 | 10 | 3.7892 | 3.5266 | 2.8232 | 2.6087 | 0.91795 | 24.2253
2010-02-04 | 8:02 | 0 | 15.121 | 0 | 3 | 0 | 37.878 | 38.325 | 36.586 | 37.337 | 22.427 | 25.22 | 9.789 | 0 | 0 | 57.948 | 57.61 | 46.821 | 22.089 | 0 | 0 | 53.745 | 32.52 | [5 empty] | 0 | 0.541 | 11 | 3.7458 | 3.4854 | 2.8215 | 2.6087 | 0.87671 | 23.4049
2010-02-04 | 8:03 | 0 | 15.096 | 0 | 3 | 0 | 37.478 | 38.019 | 35.598 | 36.469 | 22.138 | 25.195 | 9.789 | 0 | 0 | 57.925 | 57.587 | 46.75 | 22.184 | 0 | 0 | 53.699 | 32.495 | [5 empty] | 0 | 1.009 | 12 | 3.7458 | 3.4854 | 2.8215 | 2.6087 | 0.87671 | 23.4049
2010-02-04 | 8:04 | 0 | 15.096 | 0 | 3 | 0 | 36.703 | 37.571 | 34.988 | 35.598 | 19.666 | 25.149 | 9.713 | 0 | 0 | 57.925 | 57.564 | 46.75 | 22.138 | 0 | 0 | 53.675 | 32.495 | [5 empty] | 0 | 1.105 | 13 | 3.768 | 3.5064 | 2.8224 | 2.6087 | 0.89775 | 23.8257
2010-02-04 | 8:05 | 0 | 15.096 | 0 | 4 | 0 | 35.856 | 36.772 | 34.493 | 34.964 | 20.159 | 25.1 | 9.666 | 0 | 0 | 57.879 | 57.544 | 46.683 | 22.138 | 0 | 0 | 53.631 | 32.47 | [5 empty] | 0 | 0.892 | 14 | 3.7817 | 3.5195 | 2.8229 | 2.6087 | 0.91076 | 24.0835
2010-02-04 | 8:06 | 0 | 15.101 | 0 | 3 | 0 | 35.203 | 35.957 | 34.053 | 34.546 | 21.179 | 25.178 | 9.967 | 0 | 0 | 57.907 | 57.548 | 46.641 | 22.069 | 0 | 0 | 53.612 | 32.478 | [5 empty] | 0 | 0.657 | 15 | 3.694 | 3.4361 | 2.8194 | 2.6087 | 0.82744 | 22.3995
2010-02-04 | 8:07 | 1 | 15.071 | 0 | 3 | 0 | 44.176 | 35.27 | 33.694 | 34.07 | 36.469 | 25.1 | 10.01 | 0 | 0 | 57.856 | 57.498 | 46.568 | 22.04 | 0 | 0 | 53.561 | 32.47 | [5 empty] | 15.071 | 10.106 | 16 | 3.6815 | 3.4242 | 2.8189 | 2.6087 | 0.81554 | 22.1524
2010-02-04 | 8:08 | 0 | 15.096 | 0 | 3 | 0 | 50.009 | 43.893 | 33.46 | 33.835 | 36.749 | 24.98 | 10.108 | 1 | 0 | 57.834 | 57.498 | 46.545 | 22.064 | 0 | 0 | 53.584 | 32.448 | [5 empty] | 0 | 16.174 | 17 | 3.653 | 3.3971 | 2.8177 | 2.6087 | 0.78841 | 21.5828
2010-02-04 | 8:09 | 0 | 15.126 | 1 | 3 | 0 | 51.206 | 49.782 | 33.206 | 33.653 | 36.756 | 25.009 | 10.09 | 2 | 0 | 57.818 | 57.391 | 46.482 | 22.022 | 2 | 0 | 57.84 | 20.431 | [5 empty] | 0 | 17.553 | 18 | 3.6582 | 3.4021 | 2.8179 | 2.6087 | 0.79339 | 21.6881
2010-02-04 | 8:10 | 1 | 15.151 | 0 | 4 | 0 | 50.907 | 50.837 | 33.23 | 33.419 | 36.732 | 24.935 | 10.163 | 1 | 0 | 57.818 | 57.233 | 45.999 | 22.118 | 0 | 0 | 58.849 | 17.004 | [5 empty] | 15.151 | 17.488 | 19 | 3.6369 | 3.3819 | 2.8171 | 2.6087 | 0.77319 | 21.2593
2010-02-04 | 8:11 | 0 | 15.151 | 0 | 3 | 0 | 50.861 | 50.585 | 33.278 | 33.323 | 37.179 | 24.913 | 10.188 | 2 | 0 | 57.772 | 57.211 | 45.243 | 22.069 | 0 | 0 | 58.984 | 16.805 | [5 empty] | 0 | 17.538 | 20 | 3.6297 | 3.375 | 2.8168 | 2.6087 | 0.76627 | 21.1113
2010-02-04 | 8:12 | 0 | 15.146 | 0 | 3 | 0 | 50.742 | 50.557 | 33.507 | 33.295 | 37.595 | 24.884 | 9.912 | 1 | 0 | 57.722 | 57.14 | 44.55 | 22.04 | 0 | 0 | 58.865 | 17.27 | [5 empty] | 0 | 17.447 | 21 | 3.71 | 3.4514 | 2.82 | 2.6087 | 0.84266 | 22.7131
2010-02-04 | 8:13 | 0 | 15.121 | 0 | 3 | 1 | 50.695 | 50.513 | 33.883 | 33.601 | 37.971 | 24.931 | 10.085 | 2 | 0 | 57.678 | 57.14 | 43.965 | 22.184 | 0 | 0 | 58.776 | 17.839 | [5 empty] | 0 | 17.094 | 22 | 3.6596 | 3.4035 | 2.818 | 2.6087 | 0.79478 | 21.7173
2010-02-04 | 8:14 | 1 | 15.146 | 0 | 3 | 0 | 50.856 | 50.534 | 34.235 | 33.952 | 39.028 | 24.931 | 10.108 | 1 | 0 | 57.722 | 57.117 | 43.566 | 22.04 | 0 | 0 | 58.619 | 18.404 | [5 empty] | 15.146 | 16.904 | 0 | 3.653 | 3.3971 | 2.8177 | 2.6087 | 0.78841 | 21.5828
2010-02-04 | 8:15 | 0 | 15.176 | 0 | 3 | 0 | 51.25 | 50.723 | 34.569 | 34.287 | 39.459 | 24.985 | 10.239 | 2 | 0 | 57.749 | 57.122 | 43.336 | 22.167 | 0 | 0 | 58.511 | 18.93 | [5 empty] | 0 | 16.963 | 1 | 3.6148 | 3.3608 | 2.7075 | 2.5 | 0.86084 | 23.8144
2010-02-04 | 8:16 | 0 | 15.121 | 0 | 3 | 0 | 51.568 | 51.04 | 34.964 | 34.565 | 40.064 | 24.955 | 9.887 | 1 | 0 | 57.678 | 57.117 | 43.118 | 22.113 | 0 | 0 | 58.395 | 19.319 | [5 empty] | 0 | 17.003 | 2 | 3.7173 | 3.4583 | 2.7116 | 2.5 | 0.95828 | 25.7788
2010-02-04 | 8:17 | 0 | 15.121 | 0 | 4 | 0 | 51.797 | 51.36 | 35.598 | 35.081 | 40.815 | 24.859 | 9.96 | 2 | 0 | 57.722 | 57.094 | 42.977 | 22.209 | 0 | 0 | 58.26 | 19.689 | [5 empty] | 0 | 16.716 | 3 | 3.696 | 3.4381 | 2.7108 | 2.5 | 0.93807 | 25.3804
2010-02-04 | 8:18 | 1 | 15.138 | 0 | 3 | 0 | 52.224 | 51.65 | 36.225 | 35.66 | 41.418 | 24.948 | 9.955 | 1 | 0 | 57.715 | 57.108 | 42.874 | 22.226 | 0 | 0 | 58.185 | 20.053 | [5 empty] | 15.138 | 16.564 | 4 | 3.6975 | 3.4395 | 2.7108 | 2.5 | 0.93946 | 25.4078
2010-02-04 | 8:19 | 0 | 15.106 | 0 | 3 | 0 | 52.768 | 52.032 | 36.545 | 36.146 | 42.092 | 25.011 | 10.045 | 1 | 0 | 57.662 | 57.101 | 42.75 | 22.219 | 0 | 0 | 58.087 | 20.316 | [5 empty] | 0 | 16.622 | 5 | 3.6713 | 3.4145 | 2.7098 | 2.5 | 0.91454 | 24.9107
2010-02-04 | 8:20 | 0 | 15.131 | 0 | 3 | 0 | 53.386 | 52.583 | 36.806 | 36.5 | 42.681 | 25.061 | 10.143 | 2 | 0 | 57.662 | 57.078 | 42.726 | 22.025 | 0 | 0 | 57.998 | 20.605 | [5 empty] | 0 | 16.886 | 6 | 3.6428 | 3.3874 | 2.7086 | 2.5 | 0.88742 | 24.3611
2010-02-04 | 8:21 | 0 | 15.106 | 0 | 3 | 0 | 53.752 | 53.157 | 36.875 | 36.734 | 43.315 | 25.11 | 10.317 | 1 | 0 | 57.685 | 57.055 | 42.681 | 22.099 | 0 | 0 | 57.886 | 20.941 | [5 empty] | 0 | 17.018 | 7 | 3.5921 | 3.3393 | 2.7066 | 2.5 | 0.83925 | 23.364
2010-02-04 | 8:22 | 1 | 15.081 | 0 | 3 | 0 | 53.844 | 53.5 | 36.945 | 36.806 | 43.573 | 25.205 | 10.49 | 2 | 0 | 57.685 | 57.078 | 42.633 | 22.219 | 0 | 0 | 57.82 | 21.23 | [5 empty] | 15.081 | 17.038 | 8 | 3.5417 | 3.2914 | 2.7045 | 2.5 | 0.79137 | 22.3442
2010-02-04 | 8:23 | 0 | 15.154 | 0 | 3 | 0 | 53.958 | 53.615 | 37.064 | 36.923 | 38.825 | 25.325 | 10.465 | 1 | 0 | 57.751 | 57.078 | 42.681 | 22.194 | 0 | 0 | 57.729 | 21.591 | [5 empty] | 0 | 17.035 | 9 | 3.549 | 3.2983 | 2.7048 | 2.5 | 0.79829 | 22.4934
2010-02-04 | 8:24 | 0 | 15.138 | 0 | 4 | 0 | 43.628 | 53.323 | 37.095 | 36.976 | 29.452 | 25.333 | 10.596 | 1 | 0 | 57.715 | 57.085 | 42.664 | 22.177 | 0 | 0 | 57.669 | 21.912 | [5 empty] | 0 | 6.652 | 10 | 3.5108 | 3.262 | 2.7033 | 2.5 | 0.76203 | 21.705
2010-02-04 | 8:25 | 0 | 15.131 | 0 | 3 | 0 | 39.483 | 43.666 | 37.182 | 36.969 | 23.903 | 25.35 | 10.367 | 0 | 0 | 57.706 | 57.055 | 42.657 | 22.145 | 0 | 0 | 57.551 | 22.145 | [5 empty] | 0 | 2.514 | 11 | 3.5775 | 3.3254 | 2.706 | 2.5 | 0.82541 | 23.0722
2010-02-04 | 8:26 | 0 | 15.131 | 0 | 3 | 0 | 38.239 | 39.648 | 37.227 | 37.064 | 23.494 | 25.374 | 10.415 | 0 | 0 | 57.706 | 57.035 | 42.585 | 22.145 | 0 | 0 | 57.482 | 22.41 | [5 empty] | 0 | 1.175 | 12 | 3.5636 | 3.3121 | 2.7054 | 2.5 | 0.81213 | 22.7898
2010-02-04 | 8:27 | 0 | 15.164 | 0 | 3 | 0 | 37.799 | 38.456 | 37.095 | 37.117 | 22.032 | 25.406 | 10.422 | 0 | 0 | 57.758 | 57.065 | 42.571 | 22.201 | 0 | 0 | 57.466 | 22.731 | [5 empty] | 0 | 0.682 | 13 | 3.5615 | 3.3102 | 2.7053 | 2.5 | 0.81019 | 22.7485
2010-02-04 | 8:28 | 0 | 15.081 | 0 | 3 | 0 | 37.485 | 38.004 | 36.617 | 36.969 | 21.689 | 25.35 | 10.465 | 1 | 0 | 57.685 | 57.035 | 42.444 | 22.17 | 0 | 0 | 57.393 | 22.917 | [5 empty] | 0 | 0.516 | 14 | 3.549 | 3.2983 | 2.7048 | 2.5 | 0.79829 | 22.4934
2010-02-04 | 8:29 | 0 | 15.088 | 0 | 3 | 0 | 37.258 | 37.705 | 35.708 | 36.624 | 21.792 | 25.382 | 10.548 | 0 | 0 | 57.715 | 57.065 | 42.475 | 22.155 | 0 | 0 | 57.311 | 23.069 | [5 empty] | 0 | 0.634 | 15 | 3.5248 | 3.2753 | 2.7038 | 2.5 | 0.77531 | 21.9958
2010-02-04 | 8:30 | 0 | 15.113 | 0 | 4 | 0 | 36.765 | 37.354 | 34.978 | 35.615 | 21.022 | 25.333 | 10.646 | 0 | 0 | 57.692 | 56.996 | 42.43 | 22.177 | 0 | 0 | 57.243 | 23.383 | [5 empty] | 0 | 1.15 | 16 | 3.4963 | 3.2482 | 2.7027 | 2.5 | 0.74819 | 21.3995
2010-02-04 | 8:31 | 0 | 15.113 | 0 | 3 | 0 | 35.897 | 36.813 | 34.416 | 34.909 | 19.634 | 25.333 | 10.769 | 0 | 0 | 57.692 | 56.996 | 42.382 | 22.13 | 0 | 0 | 57.154 | 23.599 | [5 empty] | 0 | 0.988 | 17 | 3.4605 | 3.2141 | 2.7012 | 2.5 | 0.71414 | 20.6371
2010-02-04 | 8:32 | 0 | 15.113 | 0 | 3 | 0 | 35.12 | 35.966 | 33.945 | 34.392 | 19.88 | 25.333 | 10.571 | 0 | 0 | 57.646 | 56.973 | 42.312 | 22.155 | 0 | 0 | 57.108 | 23.768 | [5 empty] | 0 | 0.728 | 18 | 3.5181 | 3.2689 | 2.7036 | 2.5 | 0.76895 | 21.8567
2010-02-04 | 8:33 | 0 | 15.138 | 0 | 4 | 0 | 34.534 | 35.191 | 33.617 | 33.993 | 33.359 | 25.213 | 10.943 | 0 | 0 | 57.669 | 56.953 | 42.288 | 22.177 | 0 | 0 | 56.973 | 23.96 | [5 empty] | 0 | 0.541 | 19 | 3.4098 | 3.166 | 2.6992 | 2.5 | 0.66598 | 19.5313
2010-02-04 | 8:34 | 0 | 15.138 | 0 | 3 | 0 | 46.881 | 35.167 | 33.311 | 33.617 | 36.318 | 25.213 | 10.943 | 0 | 0 | 57.646 | 56.93 | 42.241 | 22.13 | 0 | 0 | 56.907 | 24.153 | [5 empty] | 0 | 13.264 | 20 | 3.4098 | 3.166 | 2.6992 | 2.5 | 0.66598 | 19.5313
2010-02-04 | 8:35 | 0 | 15.081 | 0 | 3 | 0 | 49.74 | 46.828 | 33.046 | 33.421 | 36.287 | 25.205 | 11.207 | 1 | 0 | 57.551 | 56.9 | 42.116 | 22.099 | 0 | 0 | 56.832 | 24.291 | [5 empty] | 0 | 16.319 | 21 | 3.3329 | 3.0929 | 2.6961 | 2.5 | 0.5929 | 17.7893
2010-02-04 | 8:36 | 1 | 15.113 | 0 | 3 | 0 | 50.389 | 49.495 | 32.912 | 33.263 | 36.483 | 25.117 | 11.337 | 2 | 0 | 57.557 | 56.907 | 42.099 | 21.986 | 0 | 0 | 56.795 | 24.514 | [5 empty] | 15.113 | 17.126 | 22 | 3.2951 | 3.0569 | 2.6945 | 2.5 | 0.55692 | 16.9016
2010-02-04 | 8:37 | 0 | 15.088 | 0 | 4 | 1 | 50.184 | 50.046 | 32.912 | 33.122 | 36.765 | 25.092 | 11.511 | 1 | 0 | 57.535 | 56.884 | 42.171 | 21.986 | 0 | 0 | 56.727 | 24.683 | [5 empty] | 0 | 17.062 | 23 | 3.2444 | 3.0088 | 2.6925 | 2.5 | 0.50876 | 15.681
2010-02-04 | 8:38 | 0 | 15.056 | 0 | 3 | 0 | 50.086 | 49.901 | 32.976 | 33.046 | 36.713 | 25.11 | 11.576 | 2 | 0 | 57.484 | 56.88 | 42.116 | 22.074 | 0 | 0 | 56.677 | 24.796 | [5 empty] | 0 | 17.04 | 0 | 3.2255 | 2.9908 | 2.6917 | 2.5 | 0.49076 | 15.2153
2010-02-04 | 8:39 | 0 | 15.091 | 0 | 3 | 0 | 50.209 | 49.866 | 33.292 | 33.151 | 37.732 | 25.073 | 11.636 | 2 | 0 | 57.516 | 56.912 | 42.198 | 22.108 | 0 | 0 | 56.709 | 25.073 | [5 empty] | 0 | 17.058 | 1 | 3.208 | 2.9742 | 2.691 | 2.5 | 0.47416 | 14.7804
2010-02-04 | 8:40 | 1 | 15.141 | 0 | 3 | 0 | 50.233 | 49.957 | 33.574 | 33.455 | 38.368 | 25.119 | 11.413 | 1 | 0 | 57.516 | 56.912 | 42.198 | 22.157 | 0 | 0 | 56.665 | 25.193 | [5 empty] | 15.141 | 16.778 | 2 | 3.2729 | 3.0359 | 2.6936 | 2.5 | 0.53588 | 16.3731
2010-02-04 | 8:41 | 0 | 15.191 | 0 | 3 | 0 | 50.576 | 50.051 | 33.995 | 33.761 | 39.002 | 25.095 | 11.833 | 1 | 0 | 57.562 | 56.935 | 42.221 | 22.182 | 0 | 0 | 56.642 | 25.338 | [5 empty] | 0 | 16.815 | 3 | 3.1506 | 2.9196 | 2.6887 | 2.5 | 0.41963 | 13.3188
2010-02-04 | 8:42 | 0 | 15.166 | 0 | 4 | 0 | 50.875 | 50.371 | 34.302 | 34.043 | 39.684 | 25.144 | 11.413 | 2 | 0 | 57.562 | 56.935 | 42.221 | 22.108 | 0 | 0 | 56.62 | 25.458 | [5 empty] | 0 | 16.832 | 4 | 3.2729 | 3.0359 | 2.6936 | 2.5 | 0.53588 | 16.3731
2010-02-04 | 8:43 | 0 | 15.166 | 1 | 3 | 0 | 51.241 | 50.669 | 34.773 | 34.395 | 40.365 | 25.168 | 11.513 | 1 | 0 | 57.516 | 56.935 | 42.221 | 22.182 | 0 | 0 | 56.576 | 25.627 | [5 empty] | 0 | 16.846 | 5 | 3.2438 | 3.0082 | 2.6924 | 2.5 | 0.5082 | 15.6668
2010-02-04 | 8:44 | 1 | 15.166 | 0 | 3 | 0 | 51.54 | 51.082 | 35.313 | 34.959 | 41.234 | 25.168 | 11.365 | 2 | 0 | 57.539 | 56.935 | 42.269 | 22.204 | 0 | 0 | 56.553 | 25.772 | [5 empty] | 15.166 | 16.581 | 6 | 3.2869 | 3.0492 | 2.6942 | 2.5 | 0.54917 | 16.7077
2010-02-04 | 8:45 | 0 | 15.214 | 0 | 3 | 0 | 52 | 51.379 | 35.83 | 35.524 | 41.891 | 25.193 | 11.39 | 2 | 0 | 57.562 | 56.935 | 42.291 | 22.084 | 0 | 0 | 56.553 | 25.867 | [5 empty] | 0 | 16.476 | 7 | 3.2796 | 3.0422 | 2.6939 | 2.5 | 0.54225 | 16.5338
2010-02-04 | 8:46 | 0 | 15.184 | 0 | 3 | 0 | 52.452 | 51.787 | 36.153 | 35.871 | 42.403 | 25.114 | 11.408 | 1 | 0 | 57.557 | 56.93 | 42.262 | 22.079 | 0 | 0 | 56.503 | 25.982 | [5 empty] | 0 | 16.581 | 8 | 3.2744 | 3.0373 | 2.6937 | 2.5 | 0.53727 | 16.4081
2010-02-04 | 8:47 | 0 | 15.264 | 0 | 3 | 0 | 52.938 | 52.296 | 36.392 | 36.158 | 42.973 | 25.168 | 11.39 | 1 | 0 | 57.585 | 56.912 | 42.363 | 22.182 | 0 | 0 | 56.485 | 26.181 | [5 empty] | 0 | 16.78 | 9 | 3.2796 | 3.0422 | 2.6939 | 2.5 | 0.54225 | 16.5338
2010-02-04 | 8:48 | 1 | 15.239 | 0 | 4 | 0 | 47.437 | 52.709 | 36.464 | 36.347 | 31.431 | 25.168 | 11.315 | 2 | 0 | 57.605 | 56.935 | 42.363 | 22.204 | 0 | 0 | 56.462 | 26.301 | [5 empty] | 15.239 | 11.09 | 10 | 3.3015 | 3.063 | 2.6948 | 2.5 | 0.56301 | 17.0532
2010-02-04 | 8:49 | 0 | 15.239 | 0 | 3 | 0 | 40.152 | 47.343 | 36.533 | 36.464 | 25.867 | 25.144 | 11.242 | 0 | 0 | 57.605 | 56.912 | 42.387 | 22.182 | 0 | 0 | 56.462 | 26.446 | [5 empty] | 0 | 3.688 | 11 | 3.3227 | 3.0832 | 2.6956 | 2.5 | 0.58321 | 17.5523
2010-02-04 | 8:50 | 0 | 15.297 | 0 | 3 | 0 | 38.117 | 40.279 | 36.66 | 36.543 | 22.839 | 25.225 | 11.076 | 0 | 0 | 57.635 | 56.919 | 42.442 | 22.189 | 0 | 0 | 56.448 | 26.573 | [5 empty] | 0 | 1.574 | 12 | 3.3711 | 3.1292 | 2.6976 | 2.5 | 0.62916 | 18.6636
2010-02-04 | 8:51 | 0 | 15.224 | 0 | 3 | 0 | 37.411 | 38.303 | 36.588 | 36.612 | 20.309 | 25.225 | 11.174 | 0 | 0 | 57.615 | 56.941 | 42.394 | 22.189 | 0 | 0 | 56.426 | 26.694 | [5 empty] | 0 | 0.799 | 13 | 3.3425 | 3.102 | 2.6964 | 2.5 | 0.60204 | 18.0114
2010-02-04 | 8:52 | 0 | 15.214 | 0 | 3 | 0 | 37.122 | 37.614 | 36.392 | 36.605 | 17.932 | 25.24 | 10.747 | 1 | 0 | 57.605 | 56.866 | 42.339 | 22.062 | 0 | 0 | 56.307 | 26.733 | [5 empty] | 0 | 0.517 | 14 | 3.4669 | 3.2202 | 2.7015 | 2.5 | 0.72023 | 20.7746
2010-02-04 | 8:53 | 0 | 15.214 | 0 | 3 | 0 | 36.887 | 37.311 | 35.734 | 36.392 | 19.636 | 25.24 | 10.993 | 0 | 0 | 57.605 | 56.889 | 42.363 | 22.133 | 0 | 0 | 56.307 | 26.877 | [5 empty] | 0 | 0.495 | 15 | 3.3952 | 3.1521 | 2.6986 | 2.5 | 0.65214 | 19.2074
2010-02-04 | 8:54 | 0 | 15.247 | 0 | 4 | 0 | 36.636 | 37.06 | 34.99 | 35.696 | 20.841 | 25.2 | 11.249 | 0 | 0 | 57.592 | 56.896 | 42.322 | 22.069 | 0 | 0 | 56.268 | 26.983 | [5 empty] | 0 | 0.94 | 16 | 3.3207 | 3.0813 | 2.6956 | 2.5 | 0.58128 | 17.5047
2010-02-04 | 8:55 | 0 | 15.247 | 0 | 3 | 0 | 35.907 | 36.729 | 34.357 | 34.897 | 19.05 | 25.176 | 10.902 | 0 | 0 | 57.569 | 56.873 | 42.276 | 22.069 | 0 | 0 | 56.225 | 27.054 | [5 empty] | 0 | 1.01 | 17 | 3.4217 | 3.1773 | 2.6997 | 2.5 | 0.67733 | 19.7948
2010-02-04 | 8:56 | 0 | 15.224 | 0 | 3 | 0 | 35.108 | 36.024 | 33.84 | 34.333 | 18.384 | 25.151 | 10.877 | 0 | 0 | 57.523 | 56.873 | 42.276 | 22.045 | 0 | 0 | 56.202 | 27.152 | [5 empty] | 0 | 0.775 | 18 | 3.429 | 3.1842 | 2.7 | 2.5 | 0.68425 | 19.9546
2010-02-04 | 8:57 | 0 | 15.247 | 0 | 3 | 0 | 34.522 | 35.203 | 33.393 | 33.885 | 19.719 | 25.127 | 10.928 | 0 | 0 | 57.503 | 56.852 | 42.229 | 22.116 | 0 | 0 | 56.179 | 27.223 | [5 empty] | 0 | 0.637 | 19 | 3.4142 | 3.1701 | 2.6993 | 2.5 | 0.67013 | 19.6279
2010-02-04 | 8:58 | 0 | 15.224 | 0 | 4 | 0 | 41.925 | 34.569 | 33.017 | 33.464 | 35.486 | 25.08 | 11.199 | 0 | 0 | 57.503 | 56.809 | 42.183 | 22.045 | 0 | 0 | 56.135 | 27.321 | [5 empty] | 0 | 8.461 | 20 | 3.3353 | 3.0951 | 2.6962 | 2.5 | 0.59512 | 17.8432
2010-02-04 | 8:59 | 0 | 15.196 | 0 | 3 | 0 | 48.842 | 41.781 | 32.732 | 33.228 | 35.976 | 25.029 | 11.37 | 1 | 0 | 57.457 | 56.807 | 42.133 | 22.187 | 0 | 0 | 56.11 | 27.414 | [5 empty] | 0 | 15.614 | 21 | 3.2855 | 3.0478 | 2.6941 | 2.5 | 0.54778 | 16.673
2010-02-04 | 9:00 | 0 | 15.254 | 0 | 3 | 0 | 49.948 | 48.62 | 32.553 | 33 | 36.124 | 25.014 | 11.428 | 1 | 0 | 57.51 | 56.791 | 42.164 | 21.954 | 0 | 0 | 56.14 | 27.542 | [5 empty] | 0 | 16.948 | 22 | 3.2686 | 3.0317 | 2.6934 | 2.5 | 0.53173 | 16.268
2010-02-04 | 9:01 | 1 | 15.254 | 0 | 3 | 1 | 50.179 | 49.605 | 32.458 | 32.763 | 36.43 | 24.989 | 11.378 | 2 | 0 | 57.464 | 56.791 | 42.212 | 22.025 | 0 | 0 | 56.096 | 27.64 | [5 empty] | 15.254 | 17.416 | 23 | 3.2831 | 3.0456 | 2.694 | 2.5 | 0.54557 | 16.6174
2010-02-04 | 9:02 | 0 | 15.204 | 0 | 3 | 0 | 50.018 | 49.789 | 32.434 | 32.67 | 36.172 | 24.916 | 11.106 | 1 | 0 | 57.418 | 56.768 | 42.188 | 22.025 | 0 | 0 | 56.096 | 27.711 | [5 empty] | 0 | 17.348 | 0 | 3.3623 | 3.1209 | 2.6972 | 2.5 | 0.62086 | 18.4651
2010-02-04 | 9:03 | 0 | 15.179 | 0 | 3 | 0 | 49.857 | 49.719 | 32.694 | 32.718 | 36.782 | 24.916 | 11.204 | 2 | 0 | 57.395 | 56.791 | 42.212 | 22.194 | 0 | 0 | 56.096 | 27.785 | [5 empty] | 0 | 17.139 | 1 | 3.3338 | 3.0937 | 2.8048 | 2.6087 | 0.48504 | 14.5491
2010-02-04 | 9:04 | 0 | 15.179 | 0 | 3 | 0 | 49.995 | 49.628 | 33.094 | 32.929 | 37.77 | 24.894 | 11.008 | 1 | 0 | 57.395 | 56.791 | 42.188 | 22.099 | 0 | 0 | 56.096 | 27.88 | [5 empty] | 0 | 17.066 | 2 | 3.3909 | 3.148 | 2.8071 | 2.6087 | 0.53929 | 15.9042
2010-02-04 | 9:05 | 1 | 15.204 | 0 | 4 | 0 | 50.361 | 49.789 | 33.4 | 33.328 | 38.452 | 24.965 | 11.106 | 2 | 0 | 57.395 | 56.791 | 42.236 | 22.123 | 0 | 0 | 56.026 | 27.929 | [5 empty] | 15.204 | 17.033 | 3 | 3.3623 | 3.1209 | 2.8059 | 2.6087 | 0.51216 | 15.2324
2010-02-04 | 9:06 | 0 | 15.204 | 0 | 3 | 0 | 50.637 | 50.156 | 33.799 | 33.682 | 39.203 | 24.94 | 11.179 | 1 | 0 | 57.395 | 56.747 | 42.26 | 22.025 | 0 | 0 | 55.935 | 28.025 | [5 empty] | 0 | 16.955 | 4 | 3.3411 | 3.1007 | 2.8051 | 2.6087 | 0.49196 | 14.7245
2010-02-04 | 9:07 | 0 | 15.204 | 0 | 3 | 0 | 51.096 | 50.431 | 34.361 | 34.034 | 39.956 | 24.94 | 11.279 | 2 | 0 | 57.395 | 56.725 | 42.26 | 22.145 | 0 | 0 | 55.911 | 28.121 | [5 empty] | 0 | 17.062 | 5 | 3.312 | 3.073 | 2.8039 | 2.6087 | 0.46428 | 14.0182
2010-02-04 | 9:08 | 0 | 15.229 | 0 | 3 | 0 | 51.463 | 50.865 | 34.998 | 34.526 | 40.662 | 24.965 | 11.501 | 1 | 0 | 57.395 | 56.747 | 42.26 | 22.123 | 0 | 0 | 55.888 | 28.145 | [5 empty] | 0 | 16.937 | 6 | 3.2473 | 3.0115 | 2.8013 | 2.6087 | 0.40283 | 12.405
2010-02-04 | 9:09 | 1 | 15.254 | 0 | 3 | 0 | 51.876 | 51.255 | 35.562 | 35.139 | 41.296 | 25.014 | 11.724 | 2 | 0 | 57.418 | 56.747 | 42.305 | 21.978 | 0 | 0 | 55.888 | 28.216 | [5 empty] | 15.254 | 16.737 | 7 | 3.1824 | 2.9498 | 2.7987 | 2.6087 | 0.3411 | 10.7185
2010-02-04 | 9:10 | 0 | 15.284 | 0 | 3 | 0 | 52.476 | 51.675 | 35.895 | 35.708 | 41.841 | 25.114 | 11.777 | 1 | 0 | 57.423 | 56.795 | 42.334 | 22.032 | 0 | 0 | 55.893 | 28.27 | [5 empty] | 0 | 16.768 | 8 | 3.1669 | 2.9351 | 2.798 | 2.6087 | 0.32643 | 10.3075
2010-02-04 | 9:11 | 0 | 15.277 | 0 | 3 | 0 | 50.476 | 52.196 | 36.124 | 36.007 | 32.314 | 25.085 | 11.476 | 2 | 0 | 57.395 | 56.725 | 42.353 | 22.123 | 0 | 0 | 55.865 | 28.29 | [5 empty] | 0 | 14.469 | 9 | 3.2546 | 3.0184 | 2.8016 | 2.6087 | 0.40975 | 12.5898
2010-02-04 | 9:12 | 0 | 15.254 | 0 | 3 | 0 | 40.896 | 50.132 | 36.196 | 36.172 | 26.122 | 25.11 | 11.501 | 0 | 0 | 57.375 | 56.768 | 42.353 | 22.194 | 0 | 0 | 55.865 | 28.361 | [5 empty] | 0 | 4.724 | 10 | 3.2473 | 3.0115 | 2.8013 | 2.6087 | 0.40283 | 12.405
2010-02-04 | 9:13 | 0 | 15.277 | 0 | 3 | 0 | 38.169 | 41.131 | 36.265 | 36.337 | 22.483 | 25.11 | 11.601 | 0 | 0 | 57.418 | 56.725 | 42.422 | 22.17 | 0 | 0 | 55.844 | 28.434 | [5 empty] | 0 | 1.832 | 11 | 3.2182 | 2.9838 | 2.8001 | 2.6087 | 0.37515 | 11.6571
2010-02-04 | 9:14 | 0 | 15.229 | 0 | 3 | 0 | 37.277 | 38.358 | 36.289 | 36.383 | 22.844 | 25.159 | 11.873 | 1 | 0 | 57.418 | 56.725 | 42.401 | 22.099 | 0 | 0 | 55.844 | 28.459 | [5 empty] | 0 | 0.894 | 12 | 3.139 | 2.9086 | 2.7969 | 2.6087 | 0.29986 | 9.5527
2010-02-04 | 9:15 | 0 | 15.254 | 0 | 4 | 0 | 36.971 | 37.536 | 36.172 | 36.478 | 21.736 | 25.181 | 11.921 | 0 | 0 | 57.418 | 56.702 | 42.401 | 22.194 | 0 | 0 | 55.82 | 28.506 | [5 empty] | 0 | 0.493 | 13 | 3.125 | 2.8953 | 2.7963 | 2.6087 | 0.28657 | 9.1703
2010-02-04 | 9:16 | 0 | 15.284 | 0 | 3 | 0 | 36.811 | 37.21 | 35.825 | 36.294 | 18.816 | 25.139 | 11.777 | 0 | 0 | 57.468 | 56.729 | 42.451 | 22.103 | 0 | 0 | 55.778 | 28.609 | [5 empty] | 0 | 0.517 | 14 | 3.1669 | 2.9351 | 2.798 | 2.6087 | 0.32643 | 10.3075
2010-02-04 | 9:17 | 0 | 15.277 | 0 | 3 | 0 | 36.548 | 36.947 | 34.833 | 35.773 | 19.923 | 25.159 | 11.895 | 0 | 0 | 57.395 | 56.702 | 42.353 | 22.17 | 0 | 0 | 55.75 | 28.65 | [5 empty] | 0 | 0.775 | 15 | 3.1326 | 2.9025 | 2.7966 | 2.6087 | 0.29377 | 9.3779
2010-02-04 | 9:18 | 0 | 15.277 | 0 | 3 | 0 | 36.007 | 36.643 | 34.199 | 34.88 | 18.537 | 25.11 | 11.921 | 0 | 0 | 57.418 | 56.702 | 42.353 | 22.074 | 0 | 0 | 55.774 | 28.724 | [5 empty] | 0 | 1.127 | 16 | 3.125 | 2.8953 | 2.7963 | 2.6087 | 0.28657 | 9.1703
2010-02-04 | 9:19 | 0 | 15.262 | 0 | 3 | 0 | 35.077 | 36.041 | 33.668 | 34.136 | 17.461 | 25.119 | 11.956 | 0 | 0 | 57.361 | 56.642 | 42.291 | 21.988 | 0 | 0 | 55.736 | 28.709 | [5 empty] | 0 | 0.941 | 17 | 3.1148 | 2.8856 | 2.7959 | 2.6087 | 0.27688 | 8.8893
2010-02-04 | 9:20 | 0 | 15.317 | 0 | 4 | 0 | 34.4 | 35.199 | 33.201 | 33.696 | 18.256 | 25.124 | 12.084 | 0 | 0 | 57.343 | 56.647 | 42.298 | 22.089 | 0 | 0 | 55.72 | 28.763 | [5 empty] | 0 | 0.704 | 18 | 3.0775 | 2.8501 | 2.7944 | 2.6087 | 0.24145 | 7.8457
2010-02-04 | 9:21 | 0 | 15.312 | 0 | 3 | 0 | 36.299 | 34.443 | 32.797 | 33.127 | 34.983 | 24.975 | 12.202 | 0 | 0 | 57.338 | 56.576 | 42.269 | 22.084 | 0 | 0 | 55.669 | 28.78 | [5 empty] | 0 | 3.172 | 19 | 3.0432 | 2.8175 | 2.793 | 2.6087 | 0.20879 | 6.8609
2010-02-04 | 9:22 | 0 | 15.342 | 0 | 3 | 0 | 48.083 | 37.619 | 32.424 | 32.826 | 35.553 | 24.98 | 12.059 | 0 | 0 | 57.343 | 56.581 | 42.202 | 22.04 | 0 | 0 | 55.603 | 28.834 | [5 empty] | 0 | 15.257 | 20 | 3.0848 | 2.8571 | 2.7947 | 2.6087 | 0.24837 | 8.0515
2010-02-04 | 9:23 | 1 | 15.287 | 0 | 3 | 0 | 49.453 | 47.756 | 32.13 | 32.49 | 35.548 | 24.926 | 12.006 | 2 | 0 | 57.27 | 56.553 | 42.221 | 21.939 | 0 | 0 | 55.645 | 28.854 | [5 empty] | 15.287 | 16.963 | 21 | 3.1003 | 2.8717 | 2.7953 | 2.6087 | 0.26304 | 8.4846
2010-02-04 | 9:24 | 0 | 15.317 | 0 | 3 | 1 | 49.619 | 49.138 | 31.99 | 32.255 | 35.835 | 24.908 | 12.109 | 1 | 0 | 57.277 | 56.581 | 42.25 | 22.018 | 0 | 0 | 55.673 | 28.93 | [5 empty] | 0 | 17.364 | 22 | 3.0703 | 2.8432 | 2.7941 | 2.6087 | 0.23453 | 7.6389
2010-02-04 | 9:25 | 0 | 15.269 | 1 | 4 | 0 | 49.596 | 49.206 | 32.014 | 32.135 | 36.045 | 24.908 | 12.011 | 2 | 0 | 57.231 | 56.558 | 42.202 | 22.018 | 0 | 0 | 55.627 | 29.028 | [5 empty] | 0 | 17.461 | 0 | 3.0988 | 2.8704 | 2.7953 | 2.6087 | 0.26166 | 8.4439
2010-02-04 | 9:26 | 0 | 15.269 | 0 | 3 | 0 | 49.666 | 49.32 | 32.255 | 32.184 | 36.493 | 24.859 | 11.812 | 2 | 0 | 57.208 | 56.535 | 42.226 | 22.089 | 0 | 0 | 55.603 | 29.05 | [5 empty] | 0 | 17.482 | 1 | 3.1567 | 2.9254 | 2.6889 | 2.5 | 0.42544 | 13.4771
2010-02-04 | 9:27 | 1 | 15.292 | 0 | 3 | 0 | 49.733 | 49.435 | 32.685 | 32.473 | 37.244 | 24.859 | 11.714 | 1 | 0 | 57.208 | 56.558 | 42.202 | 22.113 | 0 | 0 | 55.627 | 29.099 | [5 empty] | 15.292 | 17.26 | 2 | 3.1853 | 2.9526 | 2.6901 | 2.5 | 0.45256 | 14.208
2010-02-04 | 9:28 | 0 | 15.317 | 0 | 3 | 0 | 49.848 | 49.551 | 33.084 | 32.874 | 37.103 | 24.884 | 11.342 | 2 | 0 | 57.208 | 56.535 | 42.25 | 22.04 | 0 | 0 | 55.603 | 29.123 | [5 empty] | 0 | 16.974 | 3 | 3.2936 | 3.0555 | 2.6945 | 2.5 | 0.55553 | 16.867
2010-02-04 | 9:29 | 0 | 15.322 | 0 | 3 | 0 | 50.128 | 49.647 | 33.512 | 33.254 | 38.566 | 24.913 | 11.991 | 1 | 0 | 57.281 | 56.563 | 42.279 | 22.022 | 0 | 0 | 55.701 | 29.153 | [5 empty] | 0 | 16.874 | 4 | 3.1046 | 2.8759 | 2.6868 | 2.5 | 0.37589 | 12.1075
2010-02-04 | 9:30 | 0 | 15.292 | 0 | 3 | 0 | 50.399 | 49.894 | 33.883 | 33.577 | 39.196 | 24.931 | 12.109 | 2 | 0 | 57.231 | 56.512 | 42.298 | 22.018 | 0 | 0 | 55.65 | 29.173 | [5 empty] | 0 | 16.822 | 5 | 3.0703 | 2.8432 | 2.6854 | 2.5 | 0.34323 | 11.1791
2010-02-04 | 9:31 | 1 | 15.269 | 0 | 3 | 0 | 50.812 | 50.237 | 34.495 | 34.024 | 40.064 | 24.955 | 12.207 | 1 | 0 | 57.208 | 56.558 | 42.298 | 22.089 | 0 | 0 | 55.673 | 29.195 | [5 empty] | 15.269 | 16.788 | 6 | 3.0417 | 2.8161 | 2.6843 | 2.5 | 0.3161 | 10.3922
2010-02-04 | 9:32 | 0 | 15.322 | 0 | 4 | 0 | 51.229 | 50.611 | 35.065 | 34.617 | 40.75 | 25.009 | 11.596 | 2 | 0 | 57.259 | 56.54 | 42.348 | 22.047 | 0 | 0 | 55.701 | 29.249 | [5 empty] | 0 | 16.612 | 7 | 3.2196 | 2.9852 | 2.6915 | 2.5 | 0.48523 | 15.0708
2010-02-04 | 9:33 | 0 | 15.292 | 0 | 3 | 0 | 51.776 | 50.996 | 35.457 | 35.129 | 41.238 | 24.931 | 11.762 | 1 | 0 | 57.231 | 56.512 | 42.367 | 22.04 | 0 | 0 | 55.627 | 29.244 | [5 empty] | 0 | 16.647 | 8 | 3.1713 | 2.9393 | 2.6895 | 2.5 | 0.43928 | 13.8517
2010-02-04 | 9:34 | 0 | 15.292 | 0 | 3 | 0 | 52.233 | 51.545 | 35.739 | 35.529 | 41.944 | 25.029 | 12.33 | 2 | 0 | 57.231 | 56.492 | 42.391 | 22.04 | 0 | 0 | 55.603 | 29.293 | [5 empty] | 0 | 16.704 | 9 | 3.0059 | 2.7821 | 2.6828 | 2.5 | 0.28206 | 9.3834
2010-02-04 | 9:35 | 1 | 15.244 | 0 | 3 | 0 | 48.587 | 52.028 | 35.856 | 35.787 | 32.543 | 25.029 | 12.134 | 1 | 0 | 57.231 | 56.492 | 42.415 | 21.92 | 0 | 0 | 55.603 | 29.339 | [5 empty] | 15.244 | 12.8 | 10 | 3.063 | 2.8363 | 2.6851 | 2.5 | 0.33631 | 10.9798
2010-02-04 | 9:36 | 0 | 15.269 | 0 | 3 | 0 | 40.088 | 48.289 | 35.952 | 35.904 | 25.629 | 25.051 | 12.257 | 0 | 0 | 57.231 | 56.492 | 42.437 | 22.04 | 0 | 0 | 55.559 | 29.413 | [5 empty] | 0 | 4.184 | 11 | 3.0272 | 2.8023 | 2.6837 | 2.5 | 0.30226 | 9.985
2010-02-04 | 9:37 | 0 | 15.292 | 0 | 3 | 0 | 37.667 | 40.181 | 35.997 | 35.997 | 21.414 | 25.124 | 11.961 | 1 | 0 | 57.208 | 56.492 | 42.437 | 22.089 | 0 | 0 | 55.559 | 29.413 | [5 empty] | 0 | 1.67 | 12 | 3.1134 | 2.8842 | 2.6872 | 2.5 | 0.3842 | 12.3402
2010-02-04 | 9:38 | 0 | 15.322 | 0 | 4 | 0 | 36.945 | 37.906 | 36.002 | 36.119 | 20.649 | 25.129 | 11.868 | 0 | 0 | 57.256 | 56.494 | 42.465 | 22.143 | 0 | 0 | 55.608 | 29.538 | [5 empty] | 0 | 0.826 | 13 | 3.1404 | 2.9099 | 2.6883 | 2.5 | 0.40994 | 13.0535
2010-02-04 | 9:39 | 0 | 15.287 | 0 | 3 | 0 | 36.603 | 37.165 | 35.78 | 36.014 | 18.595 | 25.068 | 12.127 | 0 | 0 | 57.199 | 56.437 | 42.43 | 21.937 | 0 | 0 | 55.503 | 29.55 | [5 empty] | 0 | 0.589 | 14 | 3.065 | 2.8382 | 2.6852 | 2.5 | 0.33825 | 11.0357
2010-02-04 | 9:40 | 0 | 15.257 | 0 | 3 | 0 | 36.361 | 36.761 | 35.28 | 35.868 | 19.973 | 25.038 | 12.27 | 0 | 0 | 57.217 | 56.432 | 42.449 | 21.907 | 0 | 0 | 55.498 | 29.567 | [5 empty] | 0 | 0.493 | 15 | 3.0234 | 2.7987 | 2.6835 | 2.5 | 0.29866 | 9.8785
2010-02-04 | 9:41 | 0 | 15.309 | 0 | 3 | 0 | 36.062 | 36.531 | 34.486 | 35.215 | 19.706 | 25.092 | 12.398 | 0 | 0 | 57.245 | 56.437 | 42.453 | 21.912 | 0 | 0 | 55.526 | 29.597 | [5 empty] | 0 | 0.847 | 16 | 2.9861 | 2.7632 | 2.682 | 2.5 | 0.26323 | 8.8153
2010-02-04 | 9:42 | 0 | 15.309 | 0 | 4 | 0 | 35.45 | 36.155 | 33.852 | 34.416 | 18.273 | 25.092 | 12.325 | 0 | 0 | 57.222 | 56.414 | 42.382 | 22.01 | 0 | 0 | 55.526 | 29.646 | [5 empty] | 0 | 1.034 | 17 | 3.0074 | 2.7834 | 2.6829 | 2.5 | 0.28344 | 9.4249
2010-02-04 | 9:43 | 0 | 15.309 | 0 | 3 | 0 | 34.651 | 35.521 | 33.405 | 33.876 | 18.57 | 25.068 | 12.547 | 0 | 0 | 57.222 | 56.437 | 42.43 | 22.01 | 0 | 0 | 55.526 | 29.67 | [5 empty] | 0 | 0.775 | 18 | 2.9427 | 2.722 | 2.6802 | 2.5 | 0.22199 | 7.5437
2010-02-04 | 9:44 | 0 | 15.335 | 0 | 3 | 0 | 34.017 | 34.723 | 33.053 | 33.428 | 19.533 | 25.021 | 12.745 | 0 | 0 | 57.179 | 56.394 | 42.36 | 22.032 | 0 | 0 | 55.482 | 29.695 | [5 empty] | 0 | 0.589 | 19 | 2.8851 | 2.6672 | 2.6779 | 2.5 | 0.16718 | 5.7948
2010-02-04 | 9:45 | 0 | 15.319 | 0 | 4 | 0 | 38.959 | 34.117 | 32.756 | 33.108 | 34.964 | 25.075 | 12.926 | 0 | 0 | 57.186 | 56.401 | 42.296 | 21.969 | 0 | 0 | 55.533 | 29.678 | [5 empty] | 0 | 5.851 | 20 | 2.8323 | 2.6171 | 2.6758 | 2.5 | 0.11708 | 4.1338
2010-02-04 | 9:46 | 0 | 15.335 | 0 | 3 | 0 | 47.754 | 39.703 | 32.512 | 32.936 | 35.567 | 25.068 | 12.72 | 1 | 0 | 57.133 | 56.348 | 42.288 | 21.961 | 0 | 0 | 55.412 | 29.67 | [5 empty] | 0 | 14.818 | 21 | 2.8923 | 2.6741 | 2.6782 | 2.5 | 0.1741 | 6.0195
2010-02-04 | 9:47 | 0 | 15.342 | 0 | 3 | 0 | 49.253 | 47.532 | 32.304 | 32.685 | 35.787 | 25.029 | 12.851 | 1 | 0 | 57.14 | 56.378 | 42.226 | 21.92 | 0 | 0 | 55.442 | 29.702 | [5 empty] | 0 | 16.568 | 22 | 2.8542 | 2.6378 | 2.6767 | 2.5 | 0.13784 | 4.8295
2010-02-04 | 9:48 | 1 | 15.342 | 0 | 3 | 1 | 49.411 | 48.884 | 32.159 | 32.473 | 35.598 | 24.955 | 12.901 | 2 | 0 | 57.117 | 56.355 | 42.296 | 22.018 | 0 | 0 | 55.419 | 29.798 | [5 empty] | 15.342 | 16.938 | 23 | 2.8396 | 2.624 | 2.6761 | 2.5 | 0.124 | 4.3669
2010-02-04 | 9:49 | 0 | 15.319 | 0 | 4 | 0 | 49.32 | 49.021 | 32.159 | 32.353 | 36.115 | 25.004 | 12.999 | 1 | 0 | 57.094 | 56.332 | 42.274 | 21.944 | 0 | 0 | 55.351 | 29.798 | [5 empty] | 0 | 16.967 | 0 | 2.8111 | 2.5969 | 2.6749 | 2.5 | 0.096877 | 3.4462
2010-02-04 | 9:50 | 0 | 15.262 | 0 | 3 | 0 | 49.29 | 48.991 | 32.272 | 32.343 | 36.744 | 24.997 | 12.745 | 2 | 0 | 57.021 | 56.282 | 42.312 | 21.912 | 0 | 0 | 55.298 | 29.79 | [5 empty] | 0 | 16.947 | 1 | 2.8851 | 2.6672 | 2.6779 | 2.5 | 0.16718 | 5.7948
2010-02-04 | 9:51 | 0 | 15.269 | 0 | 3 | 0 | 49.435 | 49.068 | 32.685 | 32.567 | 37.174 | 25.053 | 12.695 | 1 | 0 | 56.976 | 56.302 | 42.312 | 21.961 | 0 | 0 | 55.274 | 29.839 | [5 empty] | 0 | 16.868 | 2 | 2.8996 | 2.681 | 2.6785 | 2.5 | 0.18102 | 6.243
2010-02-04 | 9:52 | 1 | 15.237 | 0 | 3 | 0 | 49.75 | 49.176 | 32.936 | 32.888 | 38.105 | 25.068 | 12.72 | 2 | 0 | 56.976 | 56.302 | 42.312 | 21.961 | 0 | 0 | 55.251 | 29.839 | [5 empty] | 15.237 | 16.862 | 3 | 2.8923 | 2.6741 | 2.6782 | 2.5 | 0.1741 | 6.0195
2010-02-04 | 9:53 | 0 | 15.244 | 0 | 3 | 0 | 50.1 | 49.526 | 33.249 | 33.225 | 39.031 | 25.124 | 12.728 | 1 | 0 | 57.005 | 56.332 | 42.391 | 21.897 | 0 | 0 | 55.281 | 29.918 | [5 empty] | 0 | 16.875 | 4 | 2.89 | 2.6719 | 2.6781 | 2.5 | 0.17189 | 5.9477
2010-02-04 | 9:54 | 0 | 15.244 | 0 | 3 | 0 | 50.49 | 49.848 | 33.672 | 33.483 | 39.712 | 25.149 | 12.655 | 2 | 0 | 57.005 | 56.312 | 42.367 | 21.993 | 0 | 0 | 55.281 | 29.942 | [5 empty] | 0 | 17.007 | 5 | 2.9113 | 2.6921 | 2.679 | 2.5 | 0.1921 | 6.5984
2010-02-04 | 9:55 | 0 | 15.244 | 0 | 3 | 0 | 50.903 | 50.191 | 34.235 | 33.907 | 40.463 | 25.1 | 12.381 | 2 | 0 | 57.005 | 56.289 | 42.391 | 21.824 | 0 | 0 | 55.26 | 29.991 | [5 empty] | 0 | 16.996 | 6 | 2.9911 | 2.7679 | 2.6822 | 2.5 | 0.26794 | 8.958
2010-02-04 | 9:56 | 1 | 15.244 | 0 | 3 | 0 | 51.269 | 50.627 | 34.823 | 34.471 | 41.121 | 25.149 | 12.257 | 1 | 0 | 57.028 | 56.289 | 42.413 | 21.944 | 0 | 0 | 55.26 | 29.967 | [5 empty] | 15.244 | 16.798 | 7 | 3.0272 | 2.8023 | 2.6837 | 2.5 | 0.30226 | 9.985
2010-02-04 | 9:57 | 0 | 15.219 | 0 | 4 | 0 | 51.797 | 51.017 | 35.199 | 35.057 | 42.109 | 25.22 | 11.986 | 1 | 0 | 57.051 | 56.312 | 42.437 | 21.92 | 0 | 0 | 55.237 | 30.016 | [5 empty] | 0 | 16.74 | 8 | 3.1061 | 2.8773 | 2.6869 | 2.5 | 0.37728 | 12.1464
2010-02-04 | 9:58 | 0 | 15.219 | 0 | 3 | 0 | 44.152 | 51.498 | 35.435 | 35.411 | 26.667 | 25.22 | 11.714 | 2 | 0 | 57.028 | 56.289 | 42.461 | 21.897 | 0 | 0 | 55.237 | 30.038 | [5 empty] | 0 | 8.741 | 9 | 3.1853 | 2.9526 | 2.6901 | 2.5 | 0.45256 | 14.208
2010-02-04 | 9:59 | 0 | 15.252 | 0 | 3 | 0 | 38.566 | 44.465 | 35.701 | 35.629 | 22.241 | 25.276 | 11.895 | 0 | 0 | 57.058 | 56.296 | 42.54 | 22.096 | 0 | 0 | 55.267 | 30.07 | [5 empty] | 0 | 2.937 | 10 | 3.1326 | 2.9025 | 2.6879 | 2.5 | 0.40246 | 12.8477
2010-02-04 | 10:00 | 0 | 15.277 | 0 | 3 | 0 | 37.064 | 38.732 | 35.794 | 35.794 | 23.109 | 25.374 | 12.438 | 0 | 0 | 57.035 | 56.296 | 42.54 | 22.121 | 0 | 0 | 55.267 | 30.07 | [5 empty] | 0 | 1.27 | 11 | 2.9745 | 2.7522 | 2.6815 | 2.5 | 0.25216 | 8.4776
2010-02-04 | 10:01 | 0 | 15.252 | 0 | 3 | 0 | 36.569 | 37.227 | 35.794 | 35.911 | 21.206 | 25.35 | 12.29 | 0 | 0 | 57.081 | 56.296 | 42.516 | 22.096 | 0 | 0 | 55.291 | 30.144 | [5 empty] | 0 | 0.658 | 12 | 3.0176 | 2.7931 | 2.6833 | 2.5 | 0.29313 | 9.7141
2010-02-04 | 10:02 | 0 | 15.244 | 1 | 3 | 0 | 36.351 | 36.703 | 35.553 | 35.856 | 18.035 | 25.318 | 12.036 | 0 | 0 | 57.028 | 56.266 | 42.485 | 21.824 | 0 | 0 | 55.237 | 30.136 | [5 empty] | 0 | 0.495 | 13 | 3.0915 | 2.8634 | 2.6863 | 2.5 | 0.36344 | 11.7559
2010-02-04 | 10:03 | 0 | 15.269 | 0 | 3 | 0 | 36.186 | 36.469 | 34.94 | 35.67 | 20.789 | 25.318 | 12.506 | 1 | 0 | 57.051 | 56.266 | 42.485 | 21.873 | 0 | 0 | 55.237 | 30.158 | [5 empty] | 0 | 0.516 | 14 | 2.9547 | 2.7333 | 2.6807 | 2.5 | 0.23334 | 7.8973
2010-02-04 | 10:04 | 0 | 15.219 | 0 | 3 | 0 | 35.835 | 36.256 | 34.048 | 34.988 | 21.223 | 25.342 | 12.235 | 0 | 0 | 57.028 | 56.22 | 42.485 | 21.944 | 0 | 0 | 55.26 | 30.183 | [5 empty] | 0 | 0.847 | 15 | 3.0336 | 2.8084 | 2.6839 | 2.5 | 0.30835 | 10.1647
2010-02-04 | 10:05 | 0 | 15.244 | 0 | 4 | 0 | 35.199 | 35.904 | 33.531 | 34.141 | 18.578 | 25.293 | 12.308 | 0 | 0 | 56.982 | 56.197 | 42.437 | 21.873 | 0 | 0 | 55.214 | 30.183 | [5 empty] | 0 | 1.058 | 16 | 3.0123 | 2.7881 | 2.6831 | 2.5 | 0.28815 | 9.5656
2010-02-04 | 10:06 | 0 | 15.327 | 0 | 3 | 0 | 34.455 | 35.23 | 33.139 | 33.68 | 19.377 | 25.301 | 12.489 | 0 | 0 | 56.989 | 56.207 | 42.444 | 21.951 | 0 | 0 | 55.244 | 30.215 | [5 empty] | 0 | 0.775 | 17 | 2.9596 | 2.738 | 2.6809 | 2.5 | 0.23804 | 8.0431
2010-02-04 | 10:07 | 0 | 15.269 | 0 | 3 | 0 | 33.814 | 34.471 | 32.661 | 33.177 | 18.035 | 25.22 | 12.308 | 0 | 0 | 56.939 | 56.177 | 42.343 | 21.92 | 0 | 0 | 55.237 | 30.183 | [5 empty] | 0 | 0.637 | 18 | 3.0123 | 2.7881 | 2.6831 | 2.5 | 0.28815 | 9.5656
2010-02-04 | 10:08 | 0 | 15.327 | 0 | 3 | 0 | 41.858 | 33.89 | 32.385 | 32.809 | 34.83 | 25.181 | 12.612 | 0 | 0 | 56.969 | 56.184 | 42.398 | 21.976 | 0 | 0 | 55.197 | 30.239 | [5 empty] | 0 | 9.049 | 19 | 2.9238 | 2.704 | 2.6795 | 2.5 | 0.204 | 6.9772
2010-02-04 | 10:09 | 0 | 15.294 | 0 | 3 | 0 | 48.013 | 41.451 | 32.085 | 32.473 | 34.94 | 25.149 | 12.333 | 0 | 0 | 56.916 | 56.154 | 42.32 | 21.799 | 0 | 0 | 55.167 | 30.232 | [5 empty] | 0 | 15.54 | 20 | 3.005 | 2.7812 | 2.6828 | 2.5 | 0.28123 | 9.3585
2010-02-04 | 10:10 | 1 | 15.327 | 0 | 4 | 0 | 49.145 | 47.745 | 31.926 | 32.287 | 35.23 | 25.132 | 12.464 | 2 | 0 | 56.946 | 56.161 | 42.351 | 21.856 | 0 | 0 | 55.153 | 30.264 | [5 empty] | 15.327 | 16.858 | 21 | 2.9669 | 2.745 | 2.6812 | 2.5 | 0.24496 | 8.2566
2010-02-04 | 10:11 | 0 | 15.319 | 0 | 3 | 0 | 48.998 | 48.725 | 31.821 | 32.11 | 35.457 | 25.029 | 12.481 | 1 | 0 | 56.871 | 56.131 | 42.296 | 21.897 | 0 | 0 | 55.144 | 30.256 | [5 empty] | 0 | 16.888 | 22 | 2.9619 | 2.7403 | 2.681 | 2.5 | 0.24026 | 8.1116
2010-02-04 | 10:12 | 0 | 15.269 | 0 | 3 | 1 | 49.206 | 48.632 | 31.821 | 32.063 | 35.88 | 25.124 | 12.529 | 2 | 0 | 56.871 | 56.107 | 42.367 | 21.944 | 0 | 0 | 55.167 | 30.256 | [5 empty] | 0 | 17.143 | 23 | 2.948 | 2.727 | 2.6805 | 2.5 | 0.22697 | 7.6993
2010-02-04 | 10:13 | 0 | 15.302 | 0 | 3 | 0 | 49.512 | 48.937 | 32.142 | 32.071 | 36.452 | 25.061 | 12.662 | 2 | 0 | 56.877 | 56.114 | 42.375 | 21.831 | 0 | 0 | 55.153 | 30.264 | [5 empty] | 0 | 17.441 | 0 | 2.9092 | 2.6902 | 2.6789 | 2.5 | 0.19016 | 6.5364
2010-02-04 | 10:14 | 1 | 15.244 | 0 | 3 | 0 | 49.505 | 49.136 | 32.399 | 32.353 | 37.361 | 25.053 | 12.529 | 1 | 0 | 56.825 | 56.084 | 42.343 | 21.848 | 0 | 0 | 55.19 | 30.256 | [5 empty] | 15.244 | 17.152 | 1 | 2.948 | 2.727 | 2.6805 | 2.5 | 0.22697 | 7.6993
2010-02-04 | 10:15 | 0 | 15.277 | 0 | 3 | 0 | 49.81 | 49.327 | 32.809 | 32.692 | 37.839 | 25.061 | 12.29 | 2 | 0 | 56.855 | 56.091 | 42.422 | 21.969 | 0 | 0 | 55.144 | 30.232 | [5 empty] | 0 | 17.118 | 2 | 3.0176 | 2.7931 | 2.6833 | 2.5 | 0.29313 | 9.7141
2010-02-04 | 10:16 | 0 | 15.252 | 0 | 3 | 0 | 50.107 | 49.556 | 33.091 | 33.046 | 38.521 | 25.036 | 12.192 | 1 | 0 | 56.877 | 56.114 | 42.444 | 22.025 | 0 | 0 | 55.106 | 30.359 | [5 empty] | 0 | 17.061 | 3 | 3.0461 | 2.8203 | 2.6844 | 2.5 | 0.32025 | 10.5136
2010-02-04 | 10:17 | 0 | 15.196 | 0 | 3 | 0 | 50.56 | 49.824 | 33.531 | 33.318 | 39.265 | 25.053 | 12.308 | 2 | 0 | 56.825 | 56.084 | 42.437 | 22.018 | 0 | 0 | 55.099 | 30.327 | [5 empty] | 0 | 17.242 | 4 | 3.0123 | 2.7881 | 2.6831 | 2.5 | 0.28815 | 9.5656
2010-02-04 | 10:18 | 1 | 15.196 | 0 | 3 | 0 | 50.856 | 50.305 | 34.096 | 33.72 | 39.856 | 25.102 | 12.333 | 1 | 0 | 56.852 | 56.089 | 42.439 | 22.018 | 0 | 0 | 55.057 | 30.376 | [5 empty] | 15.196 | 17.136 | 5 | 3.005 | 2.7812 | 2.6828 | 2.5 | 0.28123 | 9.3585
2010-02-04 | 10:19 | 0 | 15.317 | 0 | 4 | 0 | 51.271 | 50.697 | 34.73 | 34.354 | 40.865 | 25.22 | 12.355 | 2 | 0 | 56.83 | 56.133 | 42.487 | 22.138 | 0 | 0 | 55.148 | 30.472 | [5 empty] | 0 | 16.917 | 6 | 2.9986 | 2.7751 | 2.6825 | 2.5 | 0.27514 | 9.1754
2010-02-04 | 10:20 | 0 | 15.317 | 0 | 3 | 0 | 51.752 | 51.019 | 35.201 | 34.871 | 41.475 | 25.269 | 12.775 | 1 | 0 | 56.919 | 56.133 | 42.58 | 22.113 | 0 | 0 | 55.055 | 30.425 | [5 empty] | 0 | 16.881 | 7 | 2.8763 | 2.6589 | 2.6776 | 2.5 | 0.15888 | 5.5237
2010-02-04 | 10:21 | 0 | 15.317 | 0 | 3 | 0 | 48.473 | 51.432 | 35.435 | 35.294 | 31.316 | 25.293 | 12.677 | 2 | 0 | 56.919 | 56.133 | 42.556 | 21.969 | 0 | 0 | 55.055 | 30.448 | [5 empty] | 0 | 13.179 | 8 | 2.9049 | 2.686 | 2.6787 | 2.5 | 0.18601 | 6.4033
2010-02-04 | 10:22 | 0 | 15.269 | 0 | 3 | 0 | 39.736 | 48.314 | 35.6 | 35.576 | 25.149 | 25.293 | 12.8 | 0 | 0 | 56.919 | 56.133 | 42.58 | 21.92 | 0 | 0 | 55.148 | 30.472 | [5 empty] | 0 | 4.16 | 9 | 2.869 | 2.652 | 2.6773 | 2.5 | 0.15196 | 5.2965
2010-02-04 | 10:23 | 0 | 15.317 | 0 | 3 | 0 | 37.385 | 39.971 | 35.763 | 35.718 | 22.354 | 25.34 | 12.851 | 0 | 0 | 56.919 | 56.11 | 42.58 | 21.92 | 0 | 0 | 55.125 | 30.472 | [5 empty] | 0 | 1.667 | 10 | 2.8542 | 2.6378 | 2.6767 | 2.5 | 0.13784 | 4.8295
2010-02-04 | 10:24 | 0 | 15.317 | 0 | 3 | 0 | 36.682 | 37.55 | 35.811 | 35.835 | 19.221 | 25.365 | 12.554 | 0 | 0 | 56.941 | 56.11 | 42.604 | 22.089 | 0 | 0 | 55.125 | 30.472 | [5 empty] | 0 | 0.847 | 11 | 2.9407 | 2.7201 | 2.6802 | 2.5 | 0.22005 | 7.4831
2010-02-04 | 10:25 | 0 | 15.342 | 0 | 3 | 0 | 36.423 | 36.868 | 35.742 | 35.928 | 22.138 | 25.414 | 13.271 | 1 | 0 | 56.919 | 56.11 | 42.58 | 22.064 | 0 | 0 | 55.102 | 30.448 | [5 empty] | 0 | 0.495 | 12 | 2.7319 | 2.5216 | 2.6717 | 2.5 | 0.021587 | 0.79019
2010-02-04 | 10:26 | 0 | 15.292 | 0 | 3 | 0 | 36.234 | 36.54 | 35.153 | 35.763 | 22.089 | 25.414 | 13.517 | 0 | 0 | 56.941 | 56.086 | 42.604 | 22.089 | 0 | 0 | 55.055 | 30.472 | [5 empty] | 0 | 0.471 | 13 | 2.6602 | 2.4535 | 2.6688 | 2.5 | -0.046506 | -1.7482
2010-02-04 | 10:27 | 0 | 15.292 | 0 | 3 | 0 | 36.024 | 36.282 | 34.282 | 35.201 | 20.331 | 25.414 | 13.22 | 0 | 0 | 56.83 | 56.019 | 42.487 | 22.018 | 0 | 0 | 55.055 | 30.497 | [5 empty] | 0 | 0.823 | 14 | 2.7467 | 2.5357 | 2.6723 | 2.5 | 0.035704 | 1.2999
2010-02-04 | 10:28 | 0 | 15.269 | 0 | 4 | 0 | 35.459 | 36.045 | 33.625 | 34.402 | 19.714 | 25.438 | 13.097 | 0 | 0 | 56.896 | 56.065 | 42.58 | 22.018 | 0 | 0 | 55.102 | 30.497 | [5 empty] | 0 | 1.057 | 15 | 2.7826 | 2.5698 | 2.6738 | 2.5 | 0.06975 | 2.5067
2010-02-04 | 10:29 | 0 | 15.269 | 0 | 3 | 0 | 34.613 | 35.483 | 33.18 | 33.79 | 20.836 | 25.365 | 13.343 | 0 | 0 | 56.873 | 56.042 | 42.487 | 21.895 | 0 | 0 | 55.055 | 30.497 | [5 empty] | 0 | 0.823 | 16 | 2.7109 | 2.5017 | 2.6709 | 2.5 | 0.0016576 | 0.061145
2010-02-04 | 10:30 | 0 | 15.292 | 0 | 3 | 0 | 33.907 | 34.636 | 32.756 | 33.297 | 19.938 | 25.34 | 13.271 | 0 | 0 | 56.852 | 56.042 | 42.487 | 21.993 | 0 | 0 | 55.034 | 30.521 | [5 empty] | 0 | 0.61 | 17 | 2.7319 | 2.5216 | 2.6717 | 2.5 | 0.021587 | 0.79019
2010-02-04 | 10:31 | 0 | 15.317 | 0 | 3 | 0 | 34.778 | 34.003 | 32.448 | 32.897 | 34.306 | 25.293 | 13.517 | 0 | 0 | 56.807 | 55.995 | 42.439 | 21.969 | 0 | 0 | 55.011 | 30.521 | [5 empty] | 0 | 1.881 | 18 | 2.6602 | 2.4535 | 2.6688 | 2.5 | -0.046506 | -1.7482
2010-02-04 | 10:32 | 1 | 15.352 | 0 | 4 | 0 | 46.856 | 36.079 | 32.267 | 32.673 | 35.28 | 25.303 | 13.281 | 0 | 0 | 56.816 | 56.028 | 42.401 | 22.027 | 0 | 0 | 55.02 | 30.555 | [5 empty] | 15.352 | 14.183 | 19 | 2.729 | 2.5188 | 2.6716 | 2.5 | 0.018819 | 0.68961
2010-02-04 | 10:33 | 0 | 15.317 | 0 | 3 | 0 | 48.634 | 46.501 | 31.99 | 32.424 | 35.388 | 25.244 | 13.097 | 1 | 0 | 56.738 | 55.995 | 42.367 | 21.92 | 0 | 0 | 55.011 | 30.521 | [5 empty] | 0 | 16.21 | 20 | 2.7826 | 2.5698 | 2.6738 | 2.5 | 0.06975 | 2.5067
2010-02-04 | 10:34 | 0 | 15.342 | 0 | 3 | 0 | 48.842 | 48.291 | 31.943 | 32.233 | 35.576 | 25.124 | 13.097 | 2 | 0 | 56.738 | 55.972 | 42.415 | 21.679 | 0 | 0 | 55.011 | 30.521 | [5 empty] | 0 | 16.609 | 21 | 2.7826 | 2.5698 | 2.6738 | 2.5 | 0.06975 | 2.5067
2010-02-04 | 10:35 | 0 | 15.367 | 0 | 3 | 0 | 48.933 | 48.496 | 31.968 | 32.184 | 35.763 | 25.075 | 13.64 | 2 | 0 | 56.718 | 55.881 | 42.391 | 21.873 | 0 | 0 | 55.011 | 30.497 | [5 empty] | 0 | 16.749 | 22 | 2.6244 | 2.4194 | 2.6673 | 2.5 | -0.080552 | -3.0693
2010-02-04 | 10:36 | 1 | 15.428 | 0 | 3 | 1 | 49.355 | 48.643 | 32.242 | 32.242 | 36.574 | 25.087 | 13.922 | 1 | 0 | 56.727 | 55.96 | 42.473 | 21.809 | 0 | 0 | 55.02 | 30.555 | [5 empty] | 15.428 | 17.113 | 23 | 2.5423 | 2.3414 | 2.664 | 2.5 | -0.15861 | -6.2388
2010-02-04 | 10:37 | 0 | 15.45 | 0 | 3 | 0 | 49.631 | 49.056 | 32.531 | 32.412 | 37.115 | 25.159 | 14.171 | 2 | 0 | 56.727 | 55.96 | 42.473 | 21.978 | 0 | 0 | 54.973 | 30.555 | [5 empty] | 0 | 17.219 | 0 | 2.4698 | 2.2725 | 2.6611 | 2.5 | -0.22753 | -9.2126
2010-02-04 | 10:38 | 0 | 15.428 | 0 | 3 | 0 | 50.018 | 49.376 | 32.859 | 32.742 | 38.076 | 25.23 | 14.243 | 1 | 0 | 56.725 | 55.981 | 42.542 | 22.172 | 0 | 0 | 54.994 | 30.602 | [5 empty] | 0 | 17.276 | 1 | 2.4488 | 2.2525 | 2.6602 | 2.5 | -0.24746 | -10.1053
2010-02-04 | 10:39 | 0 | 15.365 | 0 | 3 | 0 | 50.258 | 49.708 | 33.058 | 33.034 | 38.722 | 25.122 | 14.007 | 2 | 0 | 56.713 | 55.946 | 42.528 | 21.966 | 0 | 0 | 54.959 | 30.59 | [5 empty] | 0 | 17.224 | 2 | 2.5176 | 2.3179 | 2.663 | 2.5 | -0.18214 | -7.2347
2010-02-04 | 10:40 | 1 | 15.365 | 1 | 3 | 0 | 50.739 | 49.983 | 33.364 | 33.292 | 39.545 | 25.122 | 13.711 | 1 | 0 | 56.713 | 55.9 | 42.506 | 21.966 | 0 | 0 | 54.912 | 30.639 | [5 empty] | 15.365 | 17.447 | 3 | 2.6038 | 2.3998 | 2.6665 | 2.5 | -0.1002 | -3.8485
2010-02-04 | 10:41 | 0 | 15.365 | 0 | 3 | 0 | 51.061 | 50.42 | 33.95 | 33.598 | 40.107 | 25.122 | 13.291 | 2 | 0 | 56.734 | 55.9 | 42.506 | 21.893 | 0 | 0 | 54.912 | 30.661 | [5 empty] | 0 | 17.463 | 4 | 2.7261 | 2.5161 | 2.6715 | 2.5 | 0.016051 | 0.58881
2010-02-04 | 10:42 | 0 | 15.365 | 0 | 3 | 0 | 51.381 | 50.763 | 34.514 | 34.115 | 40.509 | 25.168 | 12.773 | 1 | 0 | 56.69 | 55.9 | 42.552 | 21.893 | 0 | 0 | 54.936 | 30.639 | [5 empty] | 0 | 17.266 | 5 | 2.8769 | 2.6594 | 2.6776 | 2.5 | 0.15943 | 5.5418
2010-02-04 | 10:43 | 0 | 15.387 | 0 | 3 | 0 | 45.098 | 51.085 | 34.962 | 34.656 | 27.169 | 25.168 | 13.142 | 1 | 0 | 56.713 | 55.946 | 42.552 | 21.966 | 0 | 0 | 54.891 | 30.639 | [5 empty] | 0 | 10.442 | 6 | 2.7694 | 2.5573 | 2.6732 | 2.5 | 0.057294 | 2.0688
2010-02-04 | 10:44 | 0 | 15.387 | 0 | 3 | 0 | 38.299 | 45.649 | 35.289 | 35.031 | 23.386 | 25.168 | 13.069 | 1 | 0 | 56.734 | 55.9 | 42.575 | 21.893 | 0 | 0 | 54.891 | 30.639 | [5 empty] | 0 | 3.268 | 7 | 2.7907 | 2.5775 | 2.6741 | 2.5 | 0.077501 | 2.7771
2010-02-04 | 10:45 | 0 | 15.413 | 0 | 3 | 0 | 36.607 | 38.629 | 35.502 | 35.289 | 21.868 | 25.122 | 13.142 | 0 | 0 | 56.734 | 55.923 | 42.552 | 21.701 | 0 | 0 | 54.868 | 30.661 | [5 empty] | 0 | 1.318 | 8 | 2.7694 | 2.5573 | 2.6732 | 2.5 | 0.057294 | 2.0688
2010-02-04 | 10:46 | 0 | 15.387 | 0 | 3 | 0 | 36.136 | 36.866 | 35.478 | 35.548 | 19.415 | 25.217 | 13.291 | 0 | 0 | 56.734 | 55.9 | 42.599 | 21.843 | 0 | 0 | 54.868 | 30.661 | [5 empty] | 0 | 0.588 | 9 | 2.7261 | 2.5161 | 2.6715 | 2.5 | 0.016051 | 0.58881
2010-02-04 | 10:47 | 0 | 15.418 | 0 | 3 | 0 | 36.048 | 36.354 | 35.507 | 35.648 | 19.84 | 25.271 | 13.693 | 0 | 0 | 56.741 | 55.904 | 42.58 | 21.946 | 0 | 0 | 54.896 | 30.644 | [5 empty] | 0 | 0.4 | 10 | 2.609 | 2.4048 | 2.6667 | 2.5 | -0.095222 | -3.6498
2010-02-04 | 10:48 | 0 | 15.443 | 0 | 3 | 0 | 35.93 | 36.213 | 34.99 | 35.507 | 21.608 | 25.271 | 13.741 | 0 | 0 | 56.741 | 55.881 | 42.628 | 21.851 | 0 | 0 | 54.849 | 30.644 | [5 empty] | 0 | 0.423 | 11 | 2.595 | 2.3915 | 2.6662 | 2.5 | -0.10851 | -4.1814
2010-02-04 | 10:49 | 0 | 15.443 | 0 | 4 | 0 | 35.696 | 36 | 34.168 | 34.943 | 19.915 | 25.198 | 13.049 | 0 | 0 | 56.741 | 55.858 | 42.535 | 21.971 | 0 | 0 | 54.803 | 30.619 | [5 empty] | 0 | 0.753 | 12 | 2.7965 | 2.583 | 2.6743 | 2.5 | 0.083037 | 2.9693
2010-02-04 | 10:50 | 0 | 15.443 | 0 | 3 | 0 | 35.177 | 35.718 | 33.579 | 34.168 | 19.025 | 25.198 | 13.396 | 0 | 0 | 56.695 | 55.837 | 42.535 | 21.873 | 0 | 0 | 54.712 | 30.644 | [5 empty] | 0 | 1.009 | 13 | 2.6955 | 2.487 | 2.6702 | 2.5 | -0.013013 | -0.48276
2010-02-04 | 10:51 | 0 | 15.443 | 0 | 3 | 0 | 34.45 | 35.201 | 33.11 | 33.603 | 19.246 | 25.173 | 13.444 | 1 | 0 | 56.695 | 55.813 | 42.556 | 21.873 | 0 | 0 | 54.758 | 30.668 | [5 empty] | 0 | 0.847 | 14 | 2.6815 | 2.4737 | 2.6697 | 2.5 | -0.026299 | -0.98076
2010-02-04 | 10:52 | 0 | 15.468 | 0 | 3 | 0 | 33.837 | 34.45 | 32.711 | 33.18 | 19.246 | 25.173 | 13.816 | 0 | 0 | 56.672 | 55.813 | 42.487 | 21.897 | 0 | 0 | 54.758 | 30.644 | [5 empty] | 0 | 0.657 | 15 | 2.5732 | 2.3707 | 2.6653 | 2.5 | -0.12927 | -5.0237
2010-02-04 | 10:53 | 0 | 15.475 | 0 | 3 | 0 | 41.954 | 33.869 | 32.409 | 32.766 | 34.856 | 25.134 | 13.751 | 0 | 0 | 56.656 | 55.82 | 42.518 | 22.003 | 0 | 0 | 54.789 | 30.676 | [5 empty] | 0 | 9.188 | 16 | 2.5921 | 2.3887 | 2.666 | 2.5 | -0.11128 | -4.2929
2010-02-04 | 10:54 | 1 | 15.418 | 0 | 3 | 0 | 48.039 | 41.054 | 32.112 | 32.522 | 35.155 | 25.007 | 13.421 | 0 | 0 | 56.537 | 55.767 | 42.418 | 21.922 | 0 | 0 | 54.712 | 30.668 | [5 empty] | 15.418 | 15.517 | 17 | 2.6882 | 2.4801 | 2.6699 | 2.5 | -0.019933 | -0.74149
2010-02-04 | 10:55 | 0 | 15.402 | 0 | 3 | 0 | 49.262 | 47.588 | 31.975 | 32.338 | 35.328 | 25.063 | 13.7 | 2 | 0 | 56.59 | 55.82 | 42.425 | 21.905 | 0 | 0 | 54.742 | 30.651 | [5 empty] | 0 | 16.924 | 18 | 2.607 | 2.4028 | 2.6666 | 2.5 | -0.09716 | -3.7269
2010-02-04 | 10:56 | 0 | 15.377 | 0 | 3 | 0 | 49.652 | 48.781 | 31.855 | 32.169 | 35.445 | 24.989 | 13.306 | 1 | 0 | 56.567 | 55.774 | 42.425 | 21.929 | 0 | 0 | 54.719 | 30.7 | [5 empty] | 0 | 17.483 | 19 | 2.7217 | 2.5119 | 2.6713 | 2.5 | 0.011899 | 0.4372
2010-02-04 | 10:57 | 1 | 15.352 | 0 | 3 | 0 | 50.065 | 49.192 | 31.88 | 32.049 | 36.007 | 24.989 | 13.454 | 2 | 0 | 56.567 | 55.75 | 42.494 | 22.003 | 0 | 0 | 54.719 | 30.747 | [5 empty] | 15.352 | 18.016 | 20 | 2.6786 | 2.4709 | 2.6695 | 2.5 | -0.029067 | -1.0852
2010-02-04 | 10:58 | 0 | 15.377 | 0 | 3 | 0 | 50.455 | 49.628 | 32.049 | 32.073 | 36.643 | 24.965 | 13.65 | 1 | 0 | 56.48 | 55.685 | 42.449 | 21.883 | 0 | 0 | 54.674 | 30.676 | [5 empty] | 0 | 18.382 | 21 | 2.6215 | 2.4167 | 2.6672 | 2.5 | -0.08332 | -3.1783
2010-02-04 | 10:59 | 0 | 15.38 | 0 | 3 | 0 | 50.527 | 50.09 | 32.363 | 32.316 | 37.514 | 24.992 | 13.602 | 2 | 0 | 56.526 | 55.778 | 42.497 | 22.125 | 0 | 0 | 54.768 | 30.774 | [5 empty] | 0 | 18.211 | 22 | 2.6355 | 2.43 | 2.6678 | 2.5 | -0.070034 | -2.6573
2010-02-04 | 11:00 | 0 | 15.38 | 0 | 3 | 1 | 50.823 | 50.181 | 32.603 | 32.531 | 38.43 | 25.038 | 13.874 | 1 | 0 | 56.526 | 55.732 | 42.568 | 21.956 | 0 | 0 | 54.744 | 30.774 | [5 empty] | 0 | 18.292 | 23 | 2.5563 | 2.3547 | 2.6646 | 2.5 | -0.14532 | -5.6849
2010-02-04 | 11:01 | 0 | 15.402 | 0 | 3 | 0 | 50.756 | 50.48 | 32.838 | 32.838 | 31.907 | 25.016 | 14.022 | 2 | 0 | 56.549 | 55.732 | 42.568 | 22.003 | 0 | 0 | 54.744 | 30.774 | [5 empty] | 0 | 17.918 | 0 | 2.5132 | 2.3137 | 2.6628 | 2.5 | -0.18629 | -7.4125
2010-02-04 | 11:02 | 0 | 15.35 | 0 | 3 | 0 | 39.554 | 50.291 | 33.115 | 32.998 | 24.215 | 25.083 | 14.068 | 1 | 0 | 56.499 | 55.727 | 42.516 | 22.072 | 0 | 0 | 54.716 | 30.744 | [5 empty] | 0 | 6.556 | 1 | 2.4998 | 2.301 | 1.9805 | 1.8182 | 0.4828 | 19.3134
2010-02-04 | 11:03 | 0 | 15.402 | 0 | 3 | 0 | 35.634 | 40.475 | 33.589 | 33.285 | 22.076 | 25.183 | 14.098 | 0 | 0 | 56.549 | 55.755 | 42.592 | 21.932 | 0 | 0 | 54.768 | 30.749 | [5 empty] | 0 | 2.349 | 2 | 2.4911 | 2.2927 | 1.9801 | 1.8182 | 0.47449 | 19.0478
2010-02-04 | 11:04 | 0 | 15.35 | 0 | 2 | 0 | 34.524 | 35.981 | 34.007 | 33.632 | 19.87 | 25.178 | 13.942 | 0 | 0 | 56.521 | 55.704 | 42.516 | 21.853 | 0 | 0 | 54.672 | 30.744 | [5 empty] | 0 | 0.892 | 3 | 2.5365 | 2.3359 | 1.982 | 1.8182 | 0.51767 | 20.409
2010-02-04 | 11:05 | 0 | 15.402 | 0 | 3 | 0 | 34.342 | 34.811 | 34.318 | 34.108 | 19.035 | 25.161 | 13.381 | 0 | 0 | 56.572 | 55.708 | 42.52 | 21.932 | 0 | 0 | 54.723 | 30.774 | [5 empty] | 0 | 0.234 | 4 | 2.6999 | 2.4911 | 1.9886 | 1.8182 | 0.67296 | 24.9257
2010-02-04 | 11:06 | 0 | 15.38 | 0 | 3 | 0 | 34.483 | 34.553 | 34.388 | 34.507 | 20.096 | 25.183 | 13.233 | 0 | 0 | 56.549 | 55.708 | 42.544 | 21.858 | 0 | 0 | 54.653 | 30.774 | [5 empty] | 0 | -0.024 | 5 | 2.743 | 2.5321 | 1.9903 | 1.8182 | 0.71392 | 26.0276
2010-02-04 | 11:07 | 0 | 15.402 | 0 | 3 | 0 | 34.646 | 34.577 | 33.919 | 34.577 | 20.534 | 25.087 | 13.552 | 0 | 0 | 56.526 | 55.685 | 42.52 | 21.812 | 0 | 0 | 54.609 | 30.798 | [5 empty] | 0 | 0.069 | 6 | 2.6501 | 2.4438 | 1.9866 | 1.8182 | 0.62562 | 23.608
2010-02-04 | 11:08 | 0 | 15.38 | 0 | 3 | 0 | 34.646 | 34.67 | 33.33 | 34.084 | 21.667 | 25.038 | 13.577 | 0 | 0 | 56.526 | 55.662 | 42.497 | 21.858 | 0 | 0 | 54.63 | 30.798 | [5 empty] | 0 | 0.562 | 7 | 2.6428 | 2.4369 | 1.9863 | 1.8182 | 0.6187 | 23.4111
2010-02-04 | 11:09 | 0 | 15.38 | 0 | 3 | 0 | 34.27 | 34.646 | 32.838 | 33.495 | 20.071 | 25.038 | 13.726 | 0 | 0 | 56.503 | 55.662 | 42.497 | 21.907 | 0 | 0 | 54.586 | 30.774 | [5 empty] | 0 | 0.775 | 8 | 2.5994 | 2.3956 | 1.9845 | 1.8182 | 0.57746 | 22.2153
2010-02-04 | 11:10 | 0 | 15.38 | 0 | 3 | 0 | 33.706 | 34.318 | 32.461 | 33.003 | 20.438 | 24.992 | 13.751 | 0 | 0 | 56.503 | 55.571 | 42.403 | 21.836 | 0 | 0 | 54.609 | 30.774 | [5 empty] | 0 | 0.703 | 9 | 2.5921 | 2.3887 | 1.9842 | 1.8182 | 0.57054 | 22.0107
2010-02-04 | 11:11 | 1 | 15.38 | 0 | 3 | 0 | 33.261 | 33.826 | 32.122 | 32.649 | 33.12 | 24.967 | 13.381 | 0 | 0 | 56.458 | 55.617 | 42.403 | 21.858 | 0 | 0 | 54.586 | 30.725 | [5 empty] | 15.38 | 0.612 | 10 | 2.6999 | 2.4911 | 1.9886 | 1.8182 | 0.67296 | 24.9257
2010-02-04 | 11:12 | 0 | 15.463 | 0 | 3 | 0 | 46.477 | 33.553 | 31.965 | 32.397 | 34.562 | 24.928 | 13.193 | 1 | 0 | 56.469 | 55.627 | 42.413 | 22.015 | 0 | 0 | 54.572 | 30.783 | [5 empty] | 0 | 14.08 | 11 | 2.7546 | 2.5432 | 1.9908 | 1.8182 | 0.725 | 26.3195
2010-02-04 | 11:13 | 0 | 15.402 | 0 | 3 | 0 | 49.103 | 45.068 | 31.737 | 32.122 | 34.835 | 24.894 | 13.504 | 1 | 0 | 56.391 | 55.594 | 42.379 | 21.883 | 0 | 0 | 54.539 | 30.749 | [5 empty] | 0 | 16.981 | 12 | 2.664 | 2.4571 | 1.9871 | 1.8182 | 0.63891 | 23.9828
2010-02-04 | 11:14 | 0 | 15.402 | 0 | 2 | 0 | 50.434 | 48.37 | 31.617 | 31.931 | 35.258 | 24.823 | 13.11 | 1 | 0 | 56.369 | 55.571 | 42.355 | 21.858 | 0 | 0 | 54.586 | 30.749 | [5 empty] | 0 | 18.503 | 13 | 2.7788 | 2.5662 | 1.9918 | 1.8182 | 0.74797 | 26.9173
2010-02-04 | 11:15 | 1 | 15.438 | 0 | 3 | 0 | 50.536 | 49.778 | 31.651 | 31.892 | 35.457 | 24.857 | 12.997 | 2 | 0 | 56.378 | 55.603 | 42.437 | 21.797 | 0 | 0 | 54.618 | 30.759 | [5 empty] | 15.438 | 18.644 | 14 | 2.8117 | 2.5974 | 1.9931 | 1.8182 | 0.77925 | 27.7148
2010-02-04 | 11:16 | 0 | 15.463 | 0 | 3 | 0 | 50.926 | 50.053 | 31.723 | 31.821 | 32.181 | 24.808 | 12.896 | 1 | 0 | 56.378 | 55.58 | 42.485 | 21.87 | 0 | 0 | 54.595 | 30.759 | [5 empty] | 0 | 19.105 | 15 | 2.8411 | 2.6254 | 1.9943 | 1.8182 | 0.80721 | 28.4119
2010-02-04 | 11:17 | 0 | 15.428 | 0 | 2 | 0 | 40.451 | 50.389 | 31.688 | 31.808 | 22.535 | 24.823 | 13.11 | 1 | 0 | 56.369 | 55.547 | 42.473 | 21.907 | 0 | 0 | 54.586 | 30.725 | [5 empty] | 0 | 8.643 | 16 | 2.7788 | 2.5662 | 1.9918 | 1.8182 | 0.74797 | 26.9173
2010-02-04 | 11:18 | 0 | 15.513 | 0 | 3 | 0 | 34.986 | 42.554 | 31.843 | 31.843 | 17.773 | 24.845 | 13.205 | 1 | 0 | 56.407 | 55.634 | 42.587 | 22.025 | 0 | 0 | 54.672 | 30.818 | [5 empty] | 0 | 3.143 | 17 | 2.7511 | 2.5399 | 1.9907 | 1.8182 | 0.72167 | 26.2322
2010-02-04 | 11:19 | 0 | 15.521 | 0 | 3 | 0 | 33.393 | 35.861 | 31.97 | 31.97 | 17.62 | 24.886 | 13.052 | 0 | 0 | 56.403 | 55.561 | 42.535 | 21.996 | 0 | 0 | 54.621 | 30.764 | [5 empty] | 0 | 1.423 | 18 | 2.7957 | 2.5822 | 1.9925 | 1.8182 | 0.76402 | 27.329
2010-02-04 | 11:20 | 0 | 15.543 | 0 | 3 | 0 | 32.828 | 33.864 | 32.041 | 32.017 | 18.608 | 24.862 | 13.374 | 0 | 0 | 56.403 | 55.582 | 42.511 | 21.924 | 0 | 0 | 54.597 | 30.788 | [5 empty] | 0 | 0.811 | 19 | 2.7019 | 2.4931 | 1.9887 | 1.8182 | 0.67489 | 24.9786
2010-02-04 | 11:21 | 0 | 15.543 | 0 | 2 | 0 | 32.618 | 33.134 | 32.017 | 32.09 | 17.175 | 24.84 | 13.175 | 0 | 0 | 56.426 | 55.582 | 42.463 | 21.924 | 0 | 0 | 54.644 | 30.764 | [5 empty] | 0 | 0.528 | 20 | 2.7598 | 2.5482 | 1.991 | 1.8182 | 0.72998 | 26.45
2010-02-04 | 11:22 | 0 | 15.543 | 0 | 3 | 0 | 32.475 | 32.804 | 31.872 | 32.066 | 16.408 | 24.84 | 13.127 | 0 | 0 | 56.426 | 55.538 | 42.442 | 21.9 | 0 | 0 | 54.551 | 30.742 | [5 empty] | 0 | 0.409 | 21 | 2.7738 | 2.5614 | 1.9916 | 1.8182 | 0.74326 | 26.7957
2010-02-04 | 11:23 | 0 | 15.495 | 0 | 3 | 0 | 32.331 | 32.618 | 31.897 | 31.992 | 17.841 | 24.815 | 12.78 | 0 | 0 | 56.403 | 55.538 | 42.418 | 21.875 | 0 | 0 | 54.574 | 30.764 | [5 empty] | 0 | 0.339 | 22 | 2.8749 | 2.6575 | 1.9957 | 1.8182 | 0.83931 | 29.1949
2010-02-04 | 11:24 | 0 | 15.495 | 0 | 3 | 0 | 32.186 | 32.451 | 31.921 | 32.066 | 18.532 | 24.766 | 12.878 | 0 | 0 | 56.38 | 55.515 | 42.394 | 21.9 | 0 | 0 | 54.53 | 30.788 | [5 empty] | 0 | 0.12 | 23 | 2.8463 | 2.6304 | 1.9945 | 1.8182 | 0.81219 | 28.5346
2010-02-04 | 11:25 | 0 | 15.445 | 0 | 3 | 0 | 32.115 | 32.282 | 31.681 | 32.115 | 17.323 | 24.766 | 12.831 | 0 | 0 | 56.357 | 55.491 | 42.394 | 21.924 | 0 | 0 | 54.506 | 30.764 | [5 empty] | 0 | 0 | 24 | 2.86 | 2.6434 | 1.9951 | 1.8182 | 0.8252 | 28.8529
2010-02-04 | 11:26 | 0 | 15.445 | 0 | 3 | 0 | 32.09 | 32.186 | 31.463 | 31.921 | 29.175 | 24.742 | 12.831 | 0 | 0 | 56.337 | 55.515 | 42.253 | 21.826 | 0 | 0 | 54.483 | 30.717 | [5 empty] | 0 | 0.169 | 25 | 2.86 | 2.6434 | 1.9951 | 1.8182 | 0.8252 | 28.8529
2010-02-04 | 11:27 | 0 | 15.445 | 1 | 2 | 0 | 44.599 | 32.137 | 31.173 | 31.656 | 33.605 | 24.695 | 12.755 | 0 | 0 | 56.268 | 55.491 | 42.322 | 21.971 | 0 | 0 | 54.483 | 30.788 | [5 empty] | 0 | 12.943 | 26 | 2.8821 | 2.6644 | 1.996 | 1.8182 | 0.84623 | 29.3613
2010-02-04 | 11:28 | 0 | 15.506 | 0 | 3 | 0 | 48.622 | 42.992 | 31.063 | 31.472 | 33.778 | 24.631 | 12.79 | 1 | 0 | 56.346 | 55.48 | 42.334 | 21.934 | 0 | 0 | 54.562 | 30.798 | [5 empty] | 0 | 17.15 | 27 | 2.872 | 2.6547 | 1.9956 | 1.8182 | 0.83655 | 29.1281
2010-02-04 | 11:29 | 1 | 15.47 | 0 | 3 | 0 | 49.416 | 47.857 | 30.886 | 31.198 | 34.026 | 24.573 | 12.805 | 2 | 0 | 56.291 | 55.424 | 42.3 | 21.9 | 0 | 0 | 54.506 | 30.813 | [5 empty] | 15.47 | 18.218 | 28 | 2.8676 | 2.6506 | 1.9954 | 1.8182 | 0.83239 | 29.0277
2010-02-04 | 11:30 | 0 | 15.445 | 0 | 3 | 0 | 49.897 | 48.795 | 30.788 | 31.007 | 34.192 | 24.526 | 12.632 | 2 | 0 | 56.225 | 55.424 | 42.346 | 21.875 | 0 | 0 | 54.506 | 30.788 | [5 empty] | 0 | 18.89 | 29 | 2.918 | 2.6985 | 1.9974 | 1.8182 | 0.88028 | 30.1677
2010-02-04 | 11:31 | 0 | 15.455 | 0 | 3 | 0 | 49.838 | 49.355 | 30.872 | 30.992 | 34.555 | 24.56 | 12.594 | 1 | 0 | 56.257 | 55.456 | 42.379 | 21.934 | 0 | 0 | 54.516 | 30.872 | [5 empty] | 0 | 18.846 | 30 | 2.929 | 2.709 | 1.9979 | 1.8182 | 0.8908 | 30.4128
2010-02-04 | 11:32 | 0 | 15.48 | 0 | 3 | 0 | 49.859 | 49.47 | 30.823 | 31.041 | 35 | 24.585 | 12.617 | 2 | 0 | 56.234 | 55.48 | 42.427 | 21.934 | 0 | 0 | 54.446 | 30.872 | [5 empty] | 0 | 18.818 | 31 | 2.9223 | 2.7026 | 1.9976 | 1.8182 | 0.88443 | 30.2646
2010-02-04 | 11:33 | 1 | 15.48 | 0 | 2 | 1 | 49.997 | 49.54 | 30.992 | 31.112 | 35.612 | 24.631 | 12.989 | 1 | 0 | 56.234 | 55.48 | 42.451 | 21.839 | 0 | 0 | 54.492 | 30.872 | [5 empty] | 15.48 | 18.885 | 32 | 2.814 | 2.5996 | 1.9932 | 1.8182 | 0.78146 | 27.7705
2010-02-04 | 11:34 | 0 | 15.47 | 0 | 3 | 0 | 50.125 | 49.691 | 31.173 | 31.127 | 36.33 | 24.551 | 13.421 | 2 | 0 | 56.225 | 55.424 | 42.37 | 21.684 | 0 | 0 | 54.392 | 30.862 | [5 empty] | 0 | 18.998 | 0 | 2.6882 | 2.4801 | 1.9881 | 1.8182 | 0.66189 | 24.6218
2010-02-04 | 11:35 | 0 | 15.47 | 0 | 3 | 0 | 50.195 | 49.827 | 31.416 | 31.271 | 36.988 | 24.597 | 13.399 | 1 | 0 | 56.245 | 55.4 | 42.442 | 21.804 | 0 | 0 | 54.436 | 30.862 | [5 empty] | 0 | 18.924 | 1 | 2.6946 | 2.4862 | 2.6702 | 2.5 | -0.013843 | -0.51374
2010-02-04 | 11:36 | 0 | 15.506 | 0 | 3 | 0 | 50.249 | 50.02 | 31.666 | 31.497 | 37.516 | 24.705 | 13.605 | 2 | 0 | 56.257 | 55.456 | 42.475 | 21.885 | 0 | 0 | 54.446 | 30.896 | [5 empty] | 0 | 18.752 | 2 | 2.6346 | 2.4291 | 2.6678 | 2.5 | -0.070864 | -2.6897
2010-02-04 | 11:37 | 1 | 15.521 | 0 | 3 | 0 | 50.401 | 50.011 | 32.186 | 31.705 | 38.234 | 24.695 | 13.547 | 1 | 0 | 56.268 | 55.4 | 42.487 | 21.826 | 0 | 0 | 54.392 | 30.813 | [5 empty] | 15.521 | 18.696 | 3 | 2.6515 | 2.4452 | 2.6684 | 2.5 | -0.05481 | -2.0671
2010-02-04 | 11:38 | 0 | 15.556 | 0 | 3 | 0 | 50.662 | 50.181 | 32.862 | 32.22 | 38.526 | 24.752 | 13.286 | 2 | 0 | 56.257 | 55.41 | 42.475 | 21.669 | 0 | 0 | 54.425 | 30.823 | [5 empty] | 0 | 18.442 | 4 | 2.7275 | 2.5174 | 2.6715 | 2.5 | 0.017435 | 0.63923
2010-02-04 | 11:39 | 0 | 15.463 | 0 | 2 | 0 | 51.036 | 50.35 | 33.385 | 32.821 | 39.26 | 24.759 | 12.848 | 1 | 0 | 56.241 | 55.393 | 42.48 | 21.893 | 0 | 0 | 54.453 | 30.806 | [5 empty] | 0 | 18.215 | 5 | 2.8551 | 2.6387 | 2.6767 | 2.5 | 0.13867 | 4.8571
2010-02-04 | 11:40 | 0 | 15.438 | 0 | 3 | 0 | 51.358 | 50.784 | 33.926 | 33.527 | 34.797 | 24.808 | 12.946 | 2 | 0 | 56.241 | 55.393 | 42.504 | 21.723 | 0 | 0 | 54.408 | 30.806 | [5 empty] | 0 | 17.831 | 6 | 2.8265 | 2.6115 | 2.6755 | 2.5 | 0.11155 | 3.9464
2010-02-04 | 11:41 | 0 | 15.438 | 0 | 3 | 0 | 41.023 | 50.991 | 34.349 | 34.043 | 26.085 | 24.832 | 12.896 | 1 | 0 | 56.284 | 55.37 | 42.575 | 21.748 | 0 | 0 | 54.315 | 30.83 | [5 empty] | 0 | 6.98 | 7 | 2.8411 | 2.6254 | 2.6761 | 2.5 | 0.12539 | 4.4134
2010-02-04 | 11:42 | 0 | 15.521 | 0 | 3 | 0 | 36.801 | 42.042 | 34.711 | 34.38 | 22.263 | 24.84 | 12.929 | 0 | 0 | 56.337 | 55.377 | 42.607 | 21.829 | 0 | 0 | 54.301 | 30.862 | [5 empty] | 0 | 2.421 | 8 | 2.8315 | 2.6163 | 2.6757 | 2.5 | 0.11625 | 4.1057
2010-02-04 | 11:43 | 0 | 15.438 | 0 | 3 | 0 | 35.689 | 37.193 | 34.821 | 34.656 | 21.098 | 24.879 | 12.823 | 0 | 0 | 56.261 | 55.37 | 42.528 | 21.893 | 0 | 0 | 54.315 | 30.855 | [5 empty] | 0 | 1.033 | 9 | 2.8623 | 2.6456 | 2.677 | 2.5 | 0.14559 | 5.0865
2010-02-04 | 11:44 | 0 | 15.463 | 0 | 3 | 0 | 35.383 | 35.995 | 34.797 | 34.797 | 19.168 | 24.857 | 12.65 | 0 | 0 | 56.284 | 55.326 | 42.575 | 21.843 | 0 | 0 | 54.338 | 30.855 | [5 empty] | 0 | 0.586 | 10 | 2.9127 | 2.6935 | 2.679 | 2.5 | 0.19348 | 6.6426
2010-02-04 | 11:45 | 0 | 15.495 | 0 | 3 | 0 | 35.321 | 35.651 | 34.663 | 34.852 | 17.743 | 24.911 | 12.657 | 0 | 0 | 56.291 | 55.333 | 42.583 | 21.875 | 0 | 0 | 54.345 | 30.837 | [5 empty] | 0 | 0.469 | 11 | 2.9107 | 2.6915 | 2.6789 | 2.5 | 0.19154 | 6.5807
2010-02-04 | 11:46 | 0 | 15.513 | 0 | 3 | 0 | 35.148 | 35.454 | 34.208 | 34.679 | 17.587 | 24.857 | 12.65 | 1 | 0 | 56.261 | 55.326 | 42.575 | 21.917 | 0 | 0 | 54.338 | 30.806 | [5 empty] | 0 | 0.469 | 12 | 2.9127 | 2.6935 | 2.679 | 2.5 | 0.19348 | 6.6426
2010-02-04 | 11:47 | 0 | 15.546 | 0 | 3 | 0 | 34.921 | 35.321 | 33.534 | 34.215 | 17.225 | 24.889 | 12.707 | 0 | 0 | 56.291 | 55.333 | 42.535 | 21.804 | 0 | 0 | 54.345 | 30.813 | [5 empty] | 0 | 0.706 | 13 | 2.8961 | 2.6777 | 2.6784 | 2.5 | 0.1777 | 6.1359
2010-02-04 | 11:48 | 0 | 15.571 | 0 | 3 | 0 | 34.452 | 35.062 | 32.924 | 33.534 | 17.743 | 24.864 | 12.831 | 0 | 0 | 56.248 | 55.333 | 42.535 | 21.635 | 0 | 0 | 54.322 | 30.837 | [5 empty] | 0 | 0.918 | 14 | 2.86 | 2.6434 | 2.6769 | 2.5 | 0.14338 | 5.0132
2010-02-04 | 11:49 | 0 | 15.594 | 0 | 3 | 0 | 33.747 | 34.569 | 32.524 | 32.924 | 14.709 | 24.864 | 12.584 | 0 | 0 | 56.225 | 55.309 | 42.489 | 21.709 | 0 | 0 | 54.345 | 30.791 | [5 empty] | 0 | 0.823 | 15 | 2.9319 | 2.7117 | 2.6798 | 2.5 | 0.21175 | 7.2221
2010-02-04 | 11:50 | 0 | 15.594 | 0 | 3 | 0 | 33.134 | 33.864 | 32.331 | 32.548 | 30.597 | 24.791 | 12.682 | 0 | 0 | 56.225 | 55.263 | 42.511 | 21.66 | 0 | 0 | 54.301 | 30.791 | [5 empty] | 0 | 0.586 | 16 | 2.9034 | 2.6846 | 2.6787 | 2.5 | 0.18462 | 6.3588
2010-02-04 | 11:51 | 1 | 15.594 | 0 | 3 | 0 | 45.31 | 33.393 | 32.09 | 32.429 | 34.17 | 24.84 | 12.831 | 0 | 0 | 56.202 | 55.263 | 42.465 | 21.515 | 0 | 0 | 54.301 | 30.766 | [5 empty] | 15.594 | 12.881 | 17 | 2.86 | 2.6434 | 2.6769 | 2.5 | 0.14338 | 5.0132
2010-02-04 | 11:52 | 0 | 15.619 | 0 | 3 | 0 | 48.59 | 44.739 | 31.921 | 32.26 | 34.687 | 24.791 | 12.78 | 1 | 0 | 56.179 | 55.239 | 42.442 | 21.829 | 0 | 0 | 54.301 | 30.813 | [5 empty] | 0 | 16.33 | 18 | 2.8749 | 2.6575 | 2.6775 | 2.5 | 0.1575 | 5.4784
2010-02-04 | 11:53 | 0 | 15.594 | 0 | 3 | 0 | 49.393 | 48.132 | 31.801 | 32.09 | 34.969 | 24.766 | 12.954 | 2 | 0 | 56.135 | 55.218 | 42.442 | 21.875 | 0 | 0 | 54.301 | 30.766 | [5 empty] | 0 | 17.303 | 19 | 2.8242 | 2.6093 | 2.6754 | 2.5 | 0.10933 | 3.8713
2010-02-04 | 11:54 | 0 | 15.521 | 0 | 3 | 0 | 49.829 | 48.956 | 31.656 | 31.946 | 35.203 | 24.791 | 12.707 | 1 | 0 | 56.089 | 55.239 | 42.418 | 21.875 | 0 | 0 | 54.301 | 30.791 | [5 empty] | 0 | 17.883 | 20 | 2.8961 | 2.6777 | 2.6784 | 2.5 | 0.1777 | 6.1359
2010-02-04 | 11:55 | 1 | 15.601 | 0 | 3 | 0 | 50.109 | 49.467 | 31.71 | 31.904 | 35.749 | 24.82 | 12.64 | 2 | 0 | 56.117 | 55.246 | 42.494 | 21.883 | 0 | 0 | 54.329 | 30.842 | [5 empty] | 15.601 | 18.205 | 21 | 2.9156 | 2.6962 | 2.6791 | 2.5 | 0.19625 | 6.7309
2010-02-04 | 11:56 | 0 | 15.546 | 0 | 3 | 0 | 50.034 | 49.715 | 31.754 | 31.899 | 36.332 | 24.84 | 12.954 | 1 | 0 | 56.042 | 55.218 | 42.511 | 21.829 | 0 | 0 | 54.322 | 30.813 | [5 empty] | 0 | 18.135 | 22 | 2.8242 | 2.6093 | 2.6754 | 2.5 | 0.10933 | 3.8713
2010-02-04 | 11:57 | 0 | 15.546 | 0 | 3 | 1 | 50.081 | 49.759 | 31.97 | 32.019 | 36.708 | 24.864 | 12.632 | 2 | 0 | 56.065 | 55.195 | 42.489 | 21.9 | 0 | 0 | 54.278 | 30.862 | [5 empty] | 0 | 18.062 | 23 | 2.918 | 2.6985 | 2.6792 | 2.5 | 0.19846 | 6.8014
2010-02-04 | 11:58 | 0 | 15.521 | 0 | 3 | 0 | 50.448 | 49.852 | 32.186 | 32.139 | 37.516 | 24.828 | 12.496 | 1 | 0 | 56.098 | 55.134 | 42.499 | 21.817 | 0 | 0 | 54.24 | 30.825 | [5 empty] | 0 | 18.309 | 0 | 2.9576 | 2.7361 | 2.6808 | 2.5 | 0.23611 | 7.9832
2010-02-04 | 11:59 | 1 | 15.485 | 0 | 3 | 0 | 50.436 | 50.139 | 32.417 | 32.321 | 38.059 | 24.855 | 12.154 | 2 | 0 | 56.077 | 55.183 | 42.525 | 21.819 | 0 | 0 | 54.219 | 30.852 | [5 empty] | 15.485 | 18.115 | 1 | 3.0572 | 2.8308 | 2.6849 | 2.5 | 0.33077 | 10.8196
2010-02-04 | 12:00 | 0 | 15.45 | 0 | 3 | 0 | 50.564 | 50.151 | 32.692 | 32.48 | 38.708 | 24.842 | 12.242 | 1 | 0 | 56.044 | 55.127 | 42.492 | 21.809 | 0 | 0 | 54.166 | 30.864 | [5 empty] | 0 | 18.084 | 2 | 3.0315 | 2.8064 | 2.6838 | 2.5 | 0.30641 | 10.1076
2010-02-04 | 12:01 | 0 | 15.45 | 1 | 3 | 0 | 50.702 | 50.336 | 33.163 | 32.833 | 39.179 | 24.916 | 12.441 | 2 | 0 | 56.044 | 55.151 | 42.492 | 21.736 | 0 | 0 | 54.142 | 30.818 | [5 empty] | 0 | 17.869 | 3 | 2.9736 | 2.7513 | 2.6815 | 2.5 | 0.25133 | 8.4521
2010-02-04 | 12:02 | 0 | 15.485 | 0 | 3 | 0 | 51.101 | 50.529 | 33.83 | 33.338 | 39.87 | 24.999 | 12.278 | 1 | 0 | 56.124 | 55.16 | 42.549 | 21.866 | 0 | 0 | 54.128 | 30.852 | [5 empty] | 0 | 17.763 | 4 | 3.021 | 2.7964 | 2.6834 | 2.5 | 0.29645 | 9.8128
2010-02-04 | 12:03 | 1 | 15.511 | 0 | 3 | 0 | 50.116 | 50.849 | 34.44 | 33.948 | 32.13 | 25.021 | 12.524 | 1 | 0 | 56.124 | 55.16 | 42.549 | 21.794 | 0 | 0 | 54.128 | 30.828 | [5 empty] | 15.511 | 16.168 | 5 | 2.9494 | 2.7284 | 2.6805 | 2.5 | 0.22836 | 7.7425
2010-02-04 | 12:04 | 0 | 15.485 | 0 | 3 | 0 | 39.657 | 49.932 | 34.816 | 34.464 | 25.431 | 25.07 | 12.624 | 1 | 0 | 56.124 | 55.137 | 42.549 | 21.843 | 0 | 0 | 54.128 | 30.852 | [5 empty] | 0 | 5.193 | 6 | 2.9203 | 2.7007 | 2.6793 | 2.5 | 0.20068 | 6.8718
2010-02-04 | 12:05 | 0 | 15.45 | 0 | 3 | 0 | 36.641 | 40.282 | 35.089 | 34.806 | 22 | 25.061 | 12.811 | 0 | 0 | 56.114 | 55.104 | 42.537 | 21.711 | 0 | 0 | 54.072 | 30.818 | [5 empty] | 0 | 1.835 | 7 | 2.8658 | 2.6489 | 2.6771 | 2.5 | 0.14892 | 5.1962
2010-02-04 | 12:06 | 0 | 15.475 | 0 | 3 | 0 | 35.887 | 36.945 | 35.301 | 35.112 | 20.532 | 25.061 | 12.836 | 1 | 0 | 56.091 | 55.127 | 42.585 | 21.736 | 0 | 0 | 54.051 | 30.818 | [5 empty] | 0 | 0.775 | 8 | 2.8586 | 2.642 | 2.6768 | 2.5 | 0.142 | 4.9674
2010-02-04 | 12:07 | 0 | 15.485 | 0 | 3 | 0 | 35.734 | 36.227 | 35.311 | 35.356 | 20.006 | 25.144 | 12.476 | 0 | 0 | 56.1 | 55.183 | 42.571 | 21.988 | 0 | 0 | 54.128 | 30.803 | [5 empty] | 0 | 0.378 | 9 | 2.9634 | 2.7416 | 2.6811 | 2.5 | 0.24164 | 8.1543
2010-02-04 | 12:08 | 0 | 15.536 | 0 | 3 | 0 | 35.677 | 35.935 | 35.112 | 35.301 | 19.797 | 25.061 | 12.539 | 0 | 0 | 56.091 | 55.083 | 42.537 | 21.736 | 0 | 0 | 54.096 | 30.793 | [5 empty] | 0 | 0.376 | 10 | 2.945 | 2.7242 | 2.6803 | 2.5 | 0.2242 | 7.613
2010-02-04 | 12:09 | 0 | 15.561 | 0 | 3 | 0 | 35.593 | 35.804 | 34.464 | 35.122 | 21.096 | 25.095 | 12.524 | 0 | 0 | 56.1 | 55.116 | 42.549 | 21.409 | 0 | 0 | 54.105 | 30.803 | [5 empty] | 0 | 0.471 | 11 | 2.9494 | 2.7284 | 2.6805 | 2.5 | 0.22836 | 7.7425
2010-02-04 | 12:10 | 0 | 15.548 | 0 | 3 | 0 | 35.301 | 35.581 | 33.68 | 34.383 | 18.859 | 25.036 | 12.169 | 0 | 0 | 56.044 | 55.06 | 42.468 | 21.375 | 0 | 0 | 54.028 | 30.722 | [5 empty] | 0 | 0.918 | 12 | 3.0528 | 2.8266 | 2.6847 | 2.5 | 0.32662 | 10.6991
2010-02-04 | 12:11 | 0 | 15.561 | 0 | 3 | 0 | 34.653 | 35.311 | 33.173 | 33.641 | 19.882 | 25.095 | 12.031 | 0 | 0 | 56.009 | 55.092 | 42.453 | 21.65 | 0 | 0 | 54.037 | 30.732 | [5 empty] | 0 | 1.012 | 13 | 3.093 | 2.8648 | 2.6863 | 2.5 | 0.36482 | 11.7951
2010-02-04 | 12:12 | 0 | 15.561 | 0 | 3 | 0 | 33.878 | 34.677 | 32.677 | 33.125 | 18.351 | 24.999 | 12.006 | 0 | 0 | 56.009 | 55.069 | 42.408 | 21.819 | 0 | 0 | 53.991 | 30.757 | [5 empty] | 0 | 0.753 | 14 | 3.1003 | 2.8717 | 2.6866 | 2.5 | 0.37174 | 11.9906
2010-02-04 | 12:13 | 0 | 15.536 | 0 | 3 | 0 | 34.278 | 33.9 | 32.345 | 32.677 | 33.948 | 24.901 | 11.931 | 0 | 0 | 55.986 | 55.046 | 42.453 | 21.819 | 0 | 0 | 54.014 | 30.779 | [5 empty] | 0 | 1.601 | 15 | 3.1221 | 2.8925 | 2.6875 | 2.5 | 0.3925 | 12.5717
2010-02-04 | 12:14 | 0 | 15.511 | 0 | 3 | 0 | 46.608 | 35.38 | 32.152 | 32.49 | 34.864 | 24.901 | 12.079 | 0 | 0 | 55.939 | 55.022 | 42.384 | 21.794 | 0 | 0 | 53.991 | 30.779 | [5 empty] | 0 | 14.118 | 16 | 3.079 | 2.8515 | 2.6858 | 2.5 | 0.35153 | 11.4171
2010-02-04 | 12:15 | 0 | 15.485 | 0 | 4 | 0 | 48.762 | 46.172 | 31.887 | 32.345 | 34.888 | 24.83 | 12.031 | 2 | 0 | 55.939 | 54.999 | 42.408 | 21.625 | 0 | 0 | 53.967 | 30.779 | [5 empty] | 0 | 16.417 | 17 | 3.093 | 2.8648 | 2.6863 | 2.5 | 0.36482 | 11.7951
2010-02-04 | 12:16 | 1 | 15.485 | 0 | 3 | 0 | 49.341 | 48.424 | 31.75 | 32.135 | 35.199 | 24.835 | 11.913 | 1 | 0 | 55.923 | 55.006 | 42.437 | 21.775 | 0 | 0 | 53.995 | 30.786 | [5 empty] | 15.485 | 17.206 | 18 | 3.1273 | 2.8975 | 2.6877 | 2.5 | 0.39748 | 12.7099
2010-02-04 | 12:17 | 0 | 15.46 | 0 | 3 | 0 | 49.383 | 48.877 | 31.647 | 31.936 | 35.452 | 24.756 | 11.785 | 2 | 0 | 55.872 | 54.978 | 42.408 | 21.721 | 0 | 0 | 53.967 | 30.757 | [5 empty] | 0 | 17.447 | 19 | 3.1646 | 2.9329 | 2.6892 | 2.5 | 0.43291 | 13.6798
2010-02-04 | 12:18 | 0 | 15.485 | 0 | 3 | 0 | 49.68 | 49.014 | 31.816 | 31.862 | 35.746 | 24.698 | 11.77 | 1 | 0 | 55.841 | 54.992 | 42.468 | 21.902 | 0 | 0 | 53.984 | 30.793 | [5 empty] | 0 | 17.818 | 20 | 3.169 | 2.9371 | 2.6894 | 2.5 | 0.43706 | 13.792
2010-02-04 | 12:19 | 0 | 15.571 | 0 | 3 | 0 | 49.785 | 49.395 | 32.188 | 32.019 | 36.287 | 24.793 | 11.868 | 2 | 0 | 55.953 | 55.015 | 42.537 | 21.902 | 0 | 0 | 54.075 | 30.864 | [5 empty] | 0 | 17.766 | 21 | 3.1404 | 2.9099 | 2.6883 | 2.5 | 0.40994 | 13.0535
2010-02-04 | 12:20 | 1 | 15.488 | 0 | 3 | 0 | 49.848 | 49.502 | 32.446 | 32.35 | 37.124 | 24.882 | 11.762 | 1 | 0 | 55.923 | 55.029 | 42.461 | 22.015 | 0 | 0 | 54.044 | 30.833 | [5 empty] | 15.488 | 17.498 | 22 | 3.1713 | 2.9393 | 2.6895 | 2.5 | 0.43928 | 13.8517
2010-02-04 | 12:21 | 0 | 15.513 | 0 | 3 | 1 | 49.962 | 49.617 | 32.778 | 32.682 | 37.806 | 24.882 | 11.737 | 2 | 0 | 55.902 | 55.006 | 42.53 | 21.991 | 0 | 0 | 53.998 | 30.833 | [5 empty] | 0 | 17.28 | 23 | 3.1786 | 2.9462 | 2.6898 | 2.5 | 0.4462 | 14.0376
2010-02-04 | 12:22 | 0 | 15.571 | 0 | 3 | 0 | 50.312 | 49.785 | 33.254 | 32.996 | 38.473 | 24.987 | 11.943 | 1 | 0 | 55.953 | 55.036 | 42.609 | 21.927 | 0 | 0 | 53.981 | 30.864 | [5 empty] | 0 | 17.316 | 0 | 3.1186 | 2.8892 | 2.6874 | 2.5 | 0.38918 | 12.4792
2010-02-04 | 12:23 | 0 | 15.538 | 0 | 3 | 0 | 50.672 | 50.03 | 33.881 | 33.364 | 39.076 | 24.955 | 11.614 | 2 | 0 | 55.97 | 55.006 | 42.578 | 21.87 | 0 | 0 | 53.93 | 30.808 | [5 empty] | 0 | 17.308 | 1 | 3.2144 | 2.9802 | 2.6913 | 2.5 | 0.48024 | 14.9404
2010-02-04 | 12:24 | 1 | 15.563 | 0 | 3 | 0 | 50.97 | 50.443 | 34.5 | 34.077 | 39.858 | 25.083 | 11.745 | 1 | 0 | 56 | 55.06 | 42.561 | 21.973 | 0 | 0 | 54.005 | 30.84 | [5 empty] | 15.563 | 16.893 | 2 | 3.1763 | 2.944 | 2.6897 | 2.5 | 0.44398 | 13.9782
2010-02-04 | 12:25 | 0 | 15.588 | 0 | 3 | 0 | 51.568 | 50.788 | 35.127 | 34.682 | 40.133 | 25.122 | 11.466 | 2 | 0 | 55.97 | 55.029 | 42.554 | 21.75 | 0 | 0 | 53.998 | 30.808 | [5 empty] | 0 | 16.886 | 3 | 3.2575 | 3.0212 | 2.693 | 2.5 | 0.52121 | 16.0003
2010-02-04 | 12:26 | 0 | 15.588 | 0 | 3 | 0 | 51.451 | 51.292 | 35.55 | 35.175 | 30.327 | 25.146 | 11.516 | 1 | 0 | 56.016 | 55.006 | 42.602 | 21.895 | 0 | 0 | 53.974 | 30.833 | [5 empty] | 0 | 16.276 | 4 | 3.2429 | 3.0074 | 2.6924 | 2.5 | 0.50737 | 15.6454
2010-02-04 | 12:27 | 0 | 15.636 | 0 | 3 | 0 | 41.121 | 50.879 | 35.785 | 35.55 | 23.123 | 25.195 | 11.367 | 1 | 0 | 56.016 | 55.006 | 42.647 | 21.942 | 0 | 0 | 53.998 | 30.833 | [5 empty] | 0 | 5.571 | 5 | 3.2863 | 3.0486 | 2.6942 | 2.5 | 0.54861 | 16.6938
2010-02-04 | 12:28 | 0 | 15.621 | 0 | 3 | 0 | 37.791 | 41.504 | 36.005 | 35.816 | 21.348 | 25.323 | 11.647 | 0 | 0 | 56.047 | 55.015 | 42.678 | 21.998 | 0 | 0 | 54.051 | 30.889 | [5 empty] | 0 | 1.975 | 6 | 3.2048 | 2.9711 | 2.6909 | 2.5 | 0.47111 | 14.7002
2010-02-04 | 12:29 | 0 | 15.669 | 0 | 3 | 0 | 36.897 | 38.095 | 36.074 | 36.029 | 17.597 | 25.274 | 11.423 | 0 | 0 | 56.047 | 55.036 | 42.726 | 21.951 | 0 | 0 | 54.051 | 30.864 | [5 empty] | 0 | 0.868 | 7 | 3.27 | 3.0331 | 2.6935 | 2.5 | 0.53311 | 16.3031
2010-02-04 | 12:30 | 0 | 15.636 | 0 | 3 | 0 | 36.607 | 37.124 | 35.997 | 36.091 | 16.378 | 25.316 | 11.39 | 0 | 0 | 56.016 | 55.006 | 42.647 | 21.942 | 0 | 0 | 54.021 | 30.808 | [5 empty] | 0 | 0.516 | 8 | 3.2796 | 3.0422 | 2.6939 | 2.5 | 0.54225 | 16.5338
2010-02-04 | 12:31 | 0 | 15.669 | 0 | 3 | 0 | 36.473 | 36.827 | 35.722 | 36.074 | 17.449 | 25.347 | 11.672 | 0 | 0 | 56.047 | 55.015 | 42.678 | 22.047 | 0 | 0 | 54.028 | 30.84 | [5 empty] | 0 | 0.399 | 9 | 3.1975 | 2.9642 | 2.6906 | 2.5 | 0.46419 | 14.5172
2010-02-04 | 12:32 | 0 | 15.669 | 0 | 3 | 0 | 36.311 | 36.615 | 34.854 | 35.698 | 17.916 | 25.372 | 11.672 | 0 | 0 | 56.023 | 55.036 | 42.678 | 21.927 | 0 | 0 | 54.028 | 30.84 | [5 empty] | 0 | 0.613 | 10 | 3.1975 | 2.9642 | 2.6906 | 2.5 | 0.46419 | 14.5172
2010-02-04 | 12:33 | 0 | 15.636 | 0 | 4 | 0 | 35.88 | 36.349 | 34.022 | 34.727 | 19.02 | 25.316 | 11.81 | 1 | 0 | 55.993 | 54.961 | 42.623 | 21.942 | 0 | 0 | 53.951 | 30.833 | [5 empty] | 0 | 1.153 | 11 | 3.1573 | 2.926 | 2.6889 | 2.5 | 0.42599 | 13.4922
2010-02-04 | 12:34 | 0 | 15.596 | 0 | 3 | 0 | 35.017 | 35.911 | 33.395 | 33.983 | 17.645 | 25.298 | 11.596 | 0 | 0 | 56 | 54.968 | 42.609 | 21.951 | 0 | 0 | 53.96 | 30.864 | [5 empty] | 0 | 1.034 | 12 | 3.2196 | 2.9852 | 2.6915 | 2.5 | 0.48523 | 15.0708
2010-02-04 | 12:35 | 0 | 15.563 | 0 | 3 | 0 | 34.211 | 35.033 | 32.919 | 33.436 | 17.268 | 25.266 | 11.835 | 0 | 0 | 55.902 | 54.938 | 42.554 | 21.92 | 0 | 0 | 53.93 | 30.808 | [5 empty] | 0 | 0.775 | 13 | 3.15 | 2.9191 | 2.6886 | 2.5 | 0.41907 | 13.3037
2010-02-04 | 12:36 | 0 | 15.475 | 0 | 3 | 0 | 33.983 | 34.242 | 32.527 | 33.043 | 33.773 | 25.274 | 11.795 | 0 | 0 | 55.886 | 54.945 | 42.561 | 21.927 | 0 | 0 | 54.005 | 30.84 | [5 empty] | 0 | 0.94 | 14 | 3.1617 | 2.9301 | 2.6891 | 2.5 | 0.43014 | 13.6049
2010-02-04 | 12:37 | 0 | 15.521 | 0 | 3 | 0 | 46.622 | 34.971 | 32.213 | 32.644 | 34.713 | 25.252 | 11.991 | 0 | 0 | 55.886 | 54.922 | 42.561 | 21.927 | 0 | 0 | 53.914 | 30.864 | [5 empty] | 0 | 13.978 | 15 | 3.1046 | 2.8759 | 2.6868 | 2.5 | 0.37589 | 12.1075
2010-02-04 | 12:38 | 1 | 15.521 | 0 | 3 | 0 | 48.8 | 46.253 | 31.899 | 32.407 | 35.065 | 25.178 | 12.265 | 1 | 0 | 55.837 | 54.873 | 42.489 | 21.927 | 0 | 0 | 53.818 | 30.837 | [5 empty] | 15.521 | 16.393 | 16 | 3.0248 | 2.8 | 2.6836 | 2.5 | 0.30005 | 9.9195
2010-02-04 | 12:39 | 0 | 15.428 | 0 | 3 | 0 | 49.14 | 48.317 | 31.634 | 32.044 | 34.852 | 25.058 | 12.29 | 2 | 0 | 55.746 | 54.782 | 42.42 | 21.807 | 0 | 0 | 53.797 | 30.766 | [5 empty] | 0 | 17.096 | 17 | 3.0176 | 2.7931 | 2.6833 | 2.5 | 0.29313 | 9.7141
2010-02-04 | 12:40 | 0 | 15.433 | 0 | 4 | 0 | 49.444 | 48.779 | 31.544 | 31.857 | 35.328 | 25.016 | 12.074 | 1 | 0 | 55.75 | 54.81 | 42.47 | 21.691 | 0 | 0 | 53.848 | 30.82 | [5 empty] | 0 | 17.587 | 18 | 3.0805 | 2.8529 | 2.6858 | 2.5 | 0.35292 | 11.4567
2010-02-04 | 12:41 | 0 | 15.428 | 1 | 3 | 0 | 49.257 | 49.003 | 31.708 | 31.754 | 35.581 | 24.987 | 12.363 | 2 | 0 | 55.676 | 54.735 | 42.42 | 21.711 | 0 | 0 | 53.841 | 30.815 | [5 empty] | 0 | 17.503 | 19 | 2.9963 | 2.7729 | 2.6824 | 2.5 | 0.27292 | 9.1086
2010-02-04 | 12:42 | 1 | 15.458 | 0 | 3 | 0 | 49.285 | 48.963 | 32.122 | 32.002 | 36.361 | 24.967 | 12.172 | 2 | 0 | 55.727 | 54.786 | 42.47 | 21.861 | 0 | 0 | 53.893 | 30.845 | [5 empty] | 15.458 | 17.283 | 20 | 3.0519 | 2.8258 | 2.6847 | 2.5 | 0.32579 | 10.675
2010-02-04 | 12:43 | 0 | 15.428 | 0 | 3 | 0 | 49.624 | 49.073 | 32.429 | 32.358 | 36.567 | 24.913 | 12.019 | 1 | 0 | 55.722 | 54.758 | 42.42 | 21.807 | 0 | 0 | 53.911 | 30.815 | [5 empty] | 0 | 17.266 | 21 | 3.0965 | 2.8681 | 2.6865 | 2.5 | 0.36814 | 11.8891
2010-02-04 | 12:44 | 0 | 15.402 | 0 | 3 | 0 | 49.715 | 49.325 | 32.809 | 32.713 | 37.414 | 24.867 | 11.895 | 2 | 0 | 55.722 | 54.758 | 42.489 | 21.856 | 0 | 0 | 53.865 | 30.815 | [5 empty] | 0 | 17.002 | 22 | 3.1326 | 2.9025 | 2.6879 | 2.5 | 0.40246 | 12.8477
2010-02-04 | 12:45 | 0 | 15.448 | 0 | 3 | 1 | 50.128 | 49.554 | 33.23 | 32.996 | 38.236 | 24.913 | 12.092 | 1 | 0 | 55.722 | 54.735 | 42.465 | 21.782 | 0 | 0 | 53.797 | 30.84 | [5 empty] | 0 | 17.132 | 23 | 3.0752 | 2.8479 | 2.6856 | 2.5 | 0.34793 | 11.3142
2010-02-04 | 12:46 | 1 | 15.458 | 0 | 3 | 0 | 50.637 | 49.927 | 33.799 | 33.472 | 38.313 | 24.967 | 12.049 | 2 | 0 | 55.75 | 54.786 | 42.494 | 21.836 | 0 | 0 | 53.825 | 30.894 | [5 empty] | 15.458 | 17.165 | 0 | 3.0877 | 2.8598 | 2.6861 | 2.5 | 0.35984 | 11.6538
2010-02-04 | 12:47 | 0 | 15.458 | 0 | 3 | 0 | 51.073 | 50.317 | 34.457 | 33.988 | 39.392 | 24.967 | 11.926 | 1 | 0 | 55.797 | 54.763 | 42.518 | 21.861 | 0 | 0 | 53.801 | 30.869 | [5 empty] | 0 | 17.085 | 1 | 3.1235 | 2.8939 | 2.6876 | 2.5 | 0.39388 | 12.6101
2010-02-04 | 12:48 | 0 | 15.458 | 0 | 3 | 0 | 51.554 | 50.844 | 34.928 | 34.646 | 40.028 | 24.962 | 11.87 | 2 | 0 | 55.769 | 54.735 | 42.513 | 21.927 | 0 | 0 | 53.797 | 30.84 | [5 empty] | 0 | 16.908 | 2 | 3.1399 | 2.9094 | 2.6882 | 2.5 | 0.40938 | 13.0383
2010-02-04 | 12:49 | 0 | 15.428 | 0 | 3 | 0 | 45.908 | 51.25 | 35.251 | 35.11 | 26.576 | 25.009 | 11.548 | 1 | 0 | 55.79 | 54.758 | 42.537 | 21.856 | 0 | 0 | 53.797 | 30.815 | [5 empty] | 0 | 10.798 | 3 | 3.2336 | 2.9985 | 2.692 | 2.5 | 0.49851 | 15.4166
2010-02-04 | 12:50 | 0 | 15.402 | 0 | 3 | 0 | 38.846 | 46.321 | 35.486 | 35.392 | 23.95 | 25.009 | 11.722 | 0 | 0 | 55.769 | 54.758 | 42.537 | 21.976 | 0 | 0 | 53.75 | 30.815 | [5 empty] | 0 | 3.454 | 4 | 3.183 | 2.9504 | 2.69 | 2.5 | 0.45035 | 14.1488
2010-02-04 | 12:51 | 0 | 15.428 | 0 | 3 | 0 | 36.99 | 39.105 | 35.581 | 35.605 | 21.157 | 24.987 | 11.647 | 0 | 0 | 55.79 | 54.735 | 42.537 | 21.951 | 0 | 0 | 53.75 | 30.815 | [5 empty] | 0 | 1.385 | 5 | 3.2048 | 2.9711 | 2.6909 | 2.5 | 0.47111 | 14.7002
2010-02-04 | 12:52 | 0 | 15.458 | 0 | 3 | 0 | 36.409 | 37.16 | 35.679 | 35.797 | 19.973 | 25.063 | 11.383 | 1 | 0 | 55.818 | 54.763 | 42.611 | 21.836 | 0 | 0 | 53.801 | 30.82 | [5 empty] | 0 | 0.612 | 6 | 3.2817 | 3.0442 | 2.694 | 2.5 | 0.54419 | 16.5826
2010-02-04 | 12:53 | 0 | 15.402 | 0 | 3 | 0 | 36.215 | 36.639 | 35.486 | 35.792 | 17.919 | 24.987 | 11.179 | 0 | 0 | 55.769 | 54.735 | 42.607 | 21.831 | 0 | 0 | 53.773 | 30.791 | [5 empty] | 0 | 0.423 | 7 | 3.3411 | 3.1007 | 2.6964 | 2.5 | 0.60065 | 17.9778
2010-02-04 | 12:54 | 0 | 15.428 | 0 | 3 | 0 | 36.074 | 36.356 | 34.852 | 35.627 | 18.98 | 25.034 | 11.129 | 0 | 0 | 55.769 | 54.714 | 42.561 | 21.878 | 0 | 0 | 53.703 | 30.766 | [5 empty] | 0 | 0.447 | 8 | 3.3556 | 3.1145 | 2.697 | 2.5 | 0.61449 | 18.3123
2010-02-04 | 12:55 | 0 | 15.458 | 0 | 4 | 0 | 35.844 | 36.174 | 34.036 | 34.904 | 16.318 | 24.992 | 10.912 | 0 | 0 | 55.818 | 54.742 | 42.59 | 21.981 | 0 | 0 | 53.731 | 30.82 | [5 empty] | 0 | 0.94 | 9 | 3.4188 | 3.1746 | 2.6995 | 2.5 | 0.67456 | 19.7307
2010-02-04 | 12:56 | 0 | 15.433 | 0 | 3 | 0 | 35.211 | 35.914 | 33.495 | 34.129 | 17.974 | 25.038 | 11.204 | 0 | 0 | 55.769 | 54.714 | 42.561 | 21.782 | 0 | 0 | 53.75 | 30.864 | [5 empty] | 0 | 1.082 | 10 | 3.3338 | 3.0937 | 2.6961 | 2.5 | 0.59373 | 17.8095
2010-02-04 | 12:57 | 0 | 15.402 | 0 | 3 | 0 | 34.311 | 35.182 | 32.926 | 33.512 | 19.475 | 24.938 | 11.352 | 0 | 0 | 55.746 | 54.667 | 42.489 | 21.856 | 0 | 0 | 53.727 | 30.84 | [5 empty] | 0 | 0.799 | 11 | 3.2907 | 3.0528 | 2.6943 | 2.5 | 0.55277 | 16.7978
2010-02-04 | 12:58 | 0 | 15.402 | 0 | 3 | 0 | 33.701 | 34.359 | 32.548 | 33.067 | 18.339 | 24.901 | 11.141 | 0 | 0 | 55.713 | 54.681 | 42.48 | 21.794 | 0 | 0 | 53.65 | 30.852 | [5 empty] | 0 | 0.634 | 12 | 3.3521 | 3.1112 | 2.6968 | 2.5 | 0.61117 | 18.2323
2010-02-04 | 12:59 | 0 | 15.418 | 0 | 3 | 0 | 41.212 | 33.763 | 32.181 | 32.706 | 34.187 | 24.906 | 11.096 | 0 | 0 | 55.715 | 54.684 | 42.458 | 21.87 | 0 | 0 | 53.629 | 30.855 | [5 empty] | 0 | 8.506 | 13 | 3.3652 | 3.1236 | 2.6974 | 2.5 | 0.62363 | 18.5314
2010-02-04 | 13:00 | 1 | 15.465 | 0 | 4 | 0 | 47.782 | 40.836 | 31.963 | 32.326 | 34.727 | 24.786 | 11.219 | 1 | 0 | 55.692 | 54.637 | 42.458 | 21.87 | 0 | 0 | 53.743 | 30.855 | [5 empty] | 15.465 | 15.456 | 14 | 3.3294 | 3.0896 | 2.6959 | 2.5 | 0.58958 | 17.7082
2010-02-04 | 13:01 | 0 | 15.465 | 0 | 3 | 0 | 49.089 | 47.483 | 31.723 | 32.108 | 34.845 | 24.857 | 11.096 | 1 | 0 | 55.669 | 54.684 | 42.389 | 21.895 | 0 | 0 | 53.696 | 30.83 | [5 empty] | 0 | 16.981 | 15 | 3.3652 | 3.1236 | 2.6974 | 2.5 | 0.62363 | 18.5314
2010-02-04 | 13:02 | 0 | 15.488 | 0 | 3 | 0 | 49.318 | 48.723 | 31.602 | 31.867 | 34.845 | 24.808 | 10.897 | 2 | 0 | 55.648 | 54.684 | 42.458 | 21.917 | 0 | 0 | 53.675 | 30.855 | [5 empty] | 0 | 17.451 | 16 | 3.4232 | 3.1787 | 2.6997 | 2.5 | 0.67871 | 19.8268
2010-02-04 | 13:03 | 0 | 15.518 | 0 | 3 | 0 | 49.299 | 49.003 | 31.703 | 31.801 | 34.66 | 24.815 | 11.445 | 1 | 0 | 55.652 | 54.712 | 42.439 | 21.971 | 0 | 0 | 53.703 | 30.884 | [5 empty] | 0 | 17.498 | 17 | 3.2636 | 3.027 | 2.6932 | 2.5 | 0.52702 | 16.1485
2010-02-04 | 13:04 | 1 | 15.488 | 0 | 3 | 0 | 49.386 | 48.975 | 31.892 | 31.818 | 35.337 | 24.808 | 11.194 | 2 | 0 | 55.624 | 54.637 | 42.434 | 21.991 | 0 | 0 | 53.629 | 30.83 | [5 empty] | 15.488 | 17.568 | 18 | 3.3367 | 3.0965 | 2.6962 | 2.5 | 0.5965 | 17.8769
2010-02-04 | 13:05 | 0 | 15.488 | 0 | 3 | 0 | 49.318 | 49.112 | 32.277 | 32.108 | 35.83 | 24.786 | 11.267 | 2 | 0 | 55.601 | 54.66 | 42.482 | 21.895 | 0 | 0 | 53.605 | 30.83 | [5 empty] | 0 | 17.21 | 19 | 3.3154 | 3.0763 | 2.6953 | 2.5 | 0.57629 | 17.3821
2010-02-04 | 13:06 | 0 | 15.538 | 0 | 3 | 0 | 49.684 | 49.133 | 32.682 | 32.47 | 36.418 | 24.786 | 11.021 | 1 | 0 | 55.624 | 54.637 | 42.482 | 21.895 | 0 | 0 | 53.582 | 30.808 | [5 empty] | 0 | 17.214 | 20 | 3.3871 | 3.1444 | 2.6983 | 2.5 | 0.64439 | 19.0248
2010-02-04 | 13:07 | 1 | 15.538 | 0 | 3 | 0 | 49.96 | 49.432 | 33.082 | 32.847 | 37.052 | 24.786 | 11.367 | 1 | 0 | 55.669 | 54.637 | 42.506 | 21.917 | 0 | 0 | 53.675 | 30.808 | [5 empty] | 15.538 | 17.113 | 21 | 3.2863 | 3.0486 | 2.6942 | 2.5 | 0.54861 | 16.6938
2010-02-04 | 13:08 | 0 | 15.563 | 0 | 3 | 0 | 50.326 | 49.731 | 33.505 | 33.175 | 37.641 | 24.761 | 11.267 | 2 | 0 | 55.669 | 54.637 | 42.458 | 21.942 | 0 | 0 | 53.675 | 30.83 | [5 empty] | 0 | 17.151 | 22 | 3.3154 | 3.0763 | 2.6953 | 2.5 | 0.57629 | 17.3821
2010-02-04 | 13:09 | 0 | 15.538 | 0 | 3 | 1 | 50.786 | 50.121 | 34.046 | 33.622 | 38.088 | 24.857 | 11.292 | 2 | 0 | 55.648 | 54.66 | 42.506 | 22.015 | 0 | 0 | 53.675 | 30.83 | [5 empty] | 0 | 17.164 | 23 | 3.3082 | 3.0694 | 2.6951 | 2.5 | 0.56937 | 17.2112
2010-02-04 | 13:10 | 0 | 15.588 | 0 | 3 | 0 | 51.129 | 50.602 | 34.703 | 34.211 | 38.77 | 24.857 | 11.317 | 1 | 0 | 55.669 | 54.637 | 42.506 | 22.111 | 0 | 0 | 53.696 | 30.808 | [5 empty] | 0 | 16.918 | 0 | 3.3009 | 3.0625 | 2.6948 | 2.5 | 0.56245 | 17.0395
2010-02-04 | 13:11 | 1 | 15.588 | 0 | 3 | 0 | 51.61 | 50.924 | 35.151 | 34.751 | 39.614 | 24.857 | 11.342 | 2 | 0 | 55.669 | 54.637 | 42.575 | 21.966 | 0 | 0 | 53.652 | 30.808 | [5 empty] | 15.588 | 16.859 | 1 | 3.2936 | 3.0555 | 2.6945 | 2.5 | 0.55553 | 16.867
2010-02-04 | 13:12 | 0 | 15.588 | 0 | 3 | 0 | 48.468 | 51.381 | 35.431 | 35.244 | 26.375 | 24.882 | 10.923 | 1 | 0 | 55.669 | 54.66 | 42.547 | 22.01 | 0 | 0 | 53.601 | 30.825 | [5 empty] | 0 | 13.224 | 2 | 3.4156 | 3.1715 | 2.6994 | 2.5 | 0.67151 | 19.6601
2010-02-04 | 13:13 | 0 | 15.611 | 0 | 3 | 0 | 39.71 | 48.492 | 35.667 | 35.454 | 22.182 | 24.928 | 11.292 | 0 | 0 | 55.715 | 54.637 | 42.599 | 21.966 | 0 | 0 | 53.605 | 30.855 | [5 empty] | 0 | 4.256 | 3 | 3.3082 | 3.0694 | 2.6951 | 2.5 | 0.56937 | 17.2112
2010-02-04 | 13:14 | 0 | 15.581 | 0 | 3 | 0 | 37.282 | 39.939 | 35.78 | 35.615 | 18.273 | 24.948 | 11.262 | 1 | 0 | 55.664 | 54.586 | 42.571 | 21.986 | 0 | 0 | 53.554 | 30.85 | [5 empty] | 0 | 1.667 | 4 | 3.3169 | 3.0777 | 2.6954 | 2.5 | 0.57768 | 17.4162
2010-02-04 | 13:15 | 0 | 15.581 | 0 | 3 | 0 | 36.531 | 37.543 | 35.756 | 35.78 | 18.595 | 24.997 | 11.212 | 0 | 0 | 55.664 | 54.632 | 42.595 | 22.01 | 0 | 0 | 53.577 | 30.825 | [5 empty] | 0 | 0.751 | 5 | 3.3315 | 3.0915 | 2.696 | 2.5 | 0.59152 | 17.7555
2010-02-04 | 13:16 | 0 | 15.636 | 0 | 4 | 0 | 36.325 | 36.794 | 35.667 | 35.809 | 17.416 | 24.953 | 11.267 | 0 | 0 | 55.692 | 54.637 | 42.623 | 21.966 | 0 | 0 | 53.561 | 30.879 | [5 empty] | 0 | 0.516 | 6 | 3.3154 | 3.0763 | 2.6953 | 2.5 | 0.57629 | 17.3821
2010-02-04 | 13:17 | 0 | 15.563 | 0 | 3 | 0 | 36.112 | 36.466 | 35.22 | 35.643 | 17.959 | 24.928 | 11.242 | 0 | 0 | 55.692 | 54.614 | 42.623 | 22.062 | 0 | 0 | 53.561 | 30.83 | [5 empty] | 0 | 0.469 | 7 | 3.3227 | 3.0832 | 2.6956 | 2.5 | 0.58321 | 17.5523
2010-02-04 | 13:18 | 0 | 15.538 | 0 | 3 | 0 | 35.902 | 36.301 | 34.328 | 35.172 | 14.998 | 24.977 | 10.872 | 0 | 0 | 55.715 | 54.614 | 42.599 | 22.062 | 0 | 0 | 53.582 | 30.855 | [5 empty] | 0 | 0.73 | 8 | 3.4305 | 3.1856 | 2.7 | 2.5 | 0.68563 | 19.9865
2010-02-04 | 13:19 | 0 | 15.538 | 0 | 3 | 0 | 35.409 | 35.995 | 33.739 | 34.352 | 15.294 | 24.906 | 11.021 | 0 | 0 | 55.669 | 54.593 | 42.575 | 21.942 | 0 | 0 | 53.582 | 30.808 | [5 empty] | 0 | 1.057 | 9 | 3.3871 | 3.1444 | 2.6983 | 2.5 | 0.64439 | 19.0248
2010-02-04 | 13:20 | 0 | 15.563 | 0 | 3 | 0 | 34.586 | 35.478 | 33.199 | 33.692 | 16.428 | 24.928 | 11.046 | 0 | 0 | 55.624 | 54.546 | 42.552 | 21.937 | 0 | 0 | 53.577 | 30.779 | [5 empty] | 0 | 0.894 | 10 | 3.3798 | 3.1375 | 2.698 | 2.5 | 0.63747 | 18.8611
2010-02-04 | 13:21 | 0 | 15.538 | 0 | 3 | 0 | 33.904 | 34.656 | 32.73 | 33.247 | 17.268 | 24.857 | 11.096 | 0 | 0 | 55.624 | 54.546 | 42.552 | 21.917 | 0 | 0 | 53.514 | 30.808 | [5 empty] | 0 | 0.657 | 11 | 3.3652 | 3.1236 | 2.6974 | 2.5 | 0.62363 | 18.5314
2010-02-04 | 13:22 | 0 | 15.513 | 1 | 3 | 0 | 34.632 | 33.974 | 32.277 | 32.775 | 33.622 | 24.808 | 11.071 | 0 | 0 | 55.578 | 54.523 | 42.506 | 22.062 | 0 | 0 | 53.468 | 30.83 | [5 empty] | 0 | 1.857 | 12 | 3.3725 | 3.1305 | 2.6977 | 2.5 | 0.63055 | 18.6966
2010-02-04 | 13:23 | 0 | 15.465 | 0 | 4 | 0 | 47.14 | 35.785 | 31.963 | 32.397 | 34.304 | 24.808 | 10.699 | 1 | 0 | 55.554 | 54.523 | 42.434 | 21.966 | 0 | 0 | 53.538 | 30.808 | [5 empty] | 0 | 14.743 | 13 | 3.4809 | 3.2335 | 2.7021 | 2.5 | 0.73352 | 21.0729
2010-02-04 | 13:24 | 0 | 15.513 | 0 | 3 | 0 | 49.066 | 46.75 | 31.843 | 32.181 | 34.115 | 24.737 | 11.021 | 1 | 0 | 55.51 | 54.523 | 42.389 | 21.917 | 0 | 0 | 53.538 | 30.808 | [5 empty] | 0 | 16.885 | 14 | 3.3871 | 3.1444 | 2.6983 | 2.5 | 0.64439 | 19.0248
2010-02-04 | 13:25 | 1 | 15.513 | 0 | 3 | 0 | 49.318 | 48.699 | 31.698 | 31.963 | 34.679 | 24.688 | 11.096 | 2 | 0 | 55.463 | 54.499 | 42.434 | 21.991 | 0 | 0 | 53.538 | 30.808 | [5 empty] | 15.513 | 17.355 | 15 | 3.3652 | 3.1236 | 2.6974 | 2.5 | 0.62363 | 18.5314
2010-02-04 | 13:26 | 0 | 15.513 | 0 | 3 | 0 | 49.409 | 48.996 | 31.698 | 31.867 | 34.703 | 24.712 | 10.699 | 1 | 0 | 55.44 | 54.499 | 42.41 | 22.04 | 0 | 0 | 53.538 | 30.83 | [5 empty] | 0 | 17.542 | 16 | 3.4809 | 3.2335 | 2.7021 | 2.5 | 0.73352 | 21.0729
2010-02-04 | 13:27 | 0 | 15.488 | 0 | 3 | 0 | 49.386 | 49.089 | 31.892 | 31.867 | 34.914 | 24.641 | 11.119 | 2 | 0 | 55.463 | 54.455 | 42.458 | 22.015 | 0 | 0 | 53.514 | 30.808 | [5 empty] | 0 | 17.519 | 17 | 3.3585 | 3.1173 | 2.6971 | 2.5 | 0.61726 | 18.3788
2010-02-04 | 13:28 | 0 | 15.488 | 0 | 3 | 0 | 49.318 | 49.157 | 32.203 | 32.012 | 35.361 | 24.641 | 11.096 | 1 | 0 | 55.463 | 54.455 | 42.458 | 22.04 | 0 | 0 | 53.486 | 30.779 | [5 empty] | 0 | 17.306 | 18 | 3.3652 | 3.1236 | 2.6974 | 2.5 | 0.62363 | 18.5314
2010-02-04 | 13:29 | 1 | 15.435 | 0 | 3 | 0 | 49.68 | 49.129 | 32.488 | 32.392 | 36.062 | 24.683 | 11.164 | 2 | 0 | 55.412 | 54.427 | 42.43 | 22.057 | 0 | 0 | 53.486 | 30.779 | [5 empty] | 15.435 | 17.288 | 19 | 3.3454 | 3.1048 | 2.6966 | 2.5 | 0.6048 | 18.0785
2010-02-04 | 13:30 | 0 | 15.488 | 0 | 3 | 0 | 49.892 | 49.479 | 32.823 | 32.752 | 36.442 | 24.712 | 11.39 | 1 | 0 | 55.463 | 54.455 | 42.458 | 22.062 | 0 | 0 | 53.514 | 30.855 | [5 empty] | 0 | 17.14 | 20 | 3.2796 | 3.0422 | 2.6939 | 2.5 | 0.54225 | 16.5338
2010-02-04 | 13:31 | 0 | 15.465 | 0 | 3 | 0 | 50.144 | 49.661 | 33.199 | 33.012 | 37.359 | 24.737 | 11.44 | 2 | 0 | 55.463 | 54.476 | 42.434 | 21.991 | 0 | 0 | 53.538 | 30.83 | [5 empty] | 0 | 17.132 | 21 | 3.2651 | 3.0284 | 2.6933 | 2.5 | 0.52841 | 16.1837
2010-02-04 | 13:32 | 0 | 15.443 | 0 | 3 | 0 | 50.534 | 49.892 | 33.716 | 33.316 | 38.275 | 24.737 | 11.317 | 2 | 0 | 55.417 | 54.408 | 42.482 | 21.942 | 0 | 0 | 53.582 | 30.879 | [5 empty] | 0 | 17.218 | 22 | 3.3009 | 3.0625 | 2.6948 | 2.5 | 0.56245 | 17.0395
2010-02-04 | 13:33 | 1 | 15.443 | 0 | 4 | 1 | 50.854 | 50.282 | 34.328 | 33.904 | 39.028 | 24.712 | 11.39 | 1 | 0 | 55.51 | 54.455 | 42.53 | 22.04 | 0 | 0 | 53.491 | 30.879 | [5 empty] | 15.443 | 16.95 | 23 | 3.2796 | 3.0422 | 2.6939 | 2.5 | 0.54225 | 16.5338
2010-02-04 | 13:34 | 0 | 15.418 | 0 | 3 | 0 | 51.428 | 50.602 | 34.892 | 34.514 | 39.59 | 24.737 | 11.292 | 2 | 0 | 55.531 | 54.455 | 42.506 | 21.966 | 0 | 0 | 53.514 | 30.855 | [5 empty] | 0 | 16.914 | 0 | 3.3082 | 3.0694 | 2.6951 | 2.5 | 0.56937 | 17.2112
2010-02-04 | 13:35 | 0 | 15.418 | 0 | 3 | 0 | 51.862 | 51.129 | 35.244 | 35.055 | 40.32 | 24.808 | 11.367 | 1 | 0 | 55.51 | 54.476 | 42.552 | 21.917 | 0 | 0 | 53.514 | 30.904 | [5 empty] | 0 | 16.807 | 1 | 3.2863 | 3.0486 | 2.6942 | 2.5 | 0.54861 | 16.6938
2010-02-04 | 13:36 | 0 | 15.392 | 0 | 3 | 0 | 52.413 | 51.542 | 35.454 | 35.337 | 41.119 | 24.808 | 11.267 | 1 | 0 | 55.487 | 54.432 | 42.53 | 22.04 | 0 | 0 | 53.468 | 30.975 | [5 empty] | 0 | 17.076 | 2 | 3.3154 | 3.0763 | 2.6953 | 2.5 | 0.57629 | 17.3821
2010-02-04 | 13:37 | 0 | 15.418 | 0 | 3 | 0 | 44.617 | 52.07 | 35.596 | 35.55 | 26.784 | 24.857 | 11.194 | 1 | 0 | 55.51 | 54.408 | 42.623 | 21.917 | 0 | 0 | 53.491 | 30.953 | [5 empty] | 0 | 9.067 | 3 | 3.3367 | 3.0965 | 2.6962 | 2.5 | 0.5965 | 17.8769
2010-02-04 | 13:38 | 0 | 15.362 | 0 | 3 | 0 | 38.763 | 44.888 | 35.663 | 35.639 | 22.106 | 24.852 | 10.99 | 1 | 0 | 55.505 | 54.406 | 42.573 | 21.937 | 0 | 0 | 53.442 | 30.899 | [5 empty] | 0 | 3.124 | 4 | 3.3961 | 3.153 | 2.6986 | 2.5 | 0.65297 | 19.2269
2010-02-04 | 13:39 | 0 | 15.423 | 0 | 3 | 0 | 37.153 | 38.987 | 35.813 | 35.837 | 21.37 | 24.935 | 11.124 | 0 | 0 | 55.585 | 54.462 | 42.652 | 21.875 | 0 | 0 | 53.545 | 30.958 | [5 empty] | 0 | 1.316 | 5 | 3.3571 | 3.1159 | 2.697 | 2.5 | 0.61588 | 18.3455
2010-02-04 | 13:40 | 0 | 15.39 | 0 | 3 | 0 | 36.557 | 37.335 | 35.758 | 35.923 | 21.049 | 24.928 | 10.87 | 0 | 0 | 55.554 | 54.408 | 42.621 | 22.013 | 0 | 0 | 53.491 | 30.926 | [5 empty] | 0 | 0.634 | 6 | 3.4311 | 3.1862 | 2.7 | 2.5 | 0.68618 | 19.9992
2010-02-04 | 13:41 | 0 | 15.397 | 0 | 3 | 0 | 36.378 | 36.777 | 35.579 | 35.93 | 20.063 | 24.96 | 10.902 | 0 | 0 | 55.585 | 54.439 | 42.652 | 22.02 | 0 | 0 | 53.475 | 30.933 | [5 empty] | 0 | 0.448 | 7 | 3.4217 | 3.1773 | 2.6997 | 2.5 | 0.67733 | 19.7948
2010-02-04 | 13:42 | 0 | 15.365 | 0 | 3 | 0 | 36.158 | 36.488 | 34.842 | 35.665 | 19.266 | 24.928 | 10.945 | 0 | 0 | 55.531 | 54.385 | 42.599 | 21.939 | 0 | 0 | 53.444 | 30.901 | [5 empty] | 0 | 0.493 | 8 | 3.4092 | 3.1654 | 2.6991 | 2.5 | 0.66542 | 19.5184
2010-02-04 | 13:43 | 0 | 15.39 | 0 | 4 | 0 | 35.854 | 36.253 | 34.091 | 34.914 | 18.153 | 24.904 | 10.747 | 1 | 0 | 55.508 | 54.385 | 42.575 | 21.964 | 0 | 0 | 53.468 | 30.855 | [5 empty] | 0 | 0.94 | 9 | 3.4669 | 3.2202 | 2.7015 | 2.5 | 0.72023 | 20.7746
2010-02-04 | 13:44 | 0 | 15.415 | 0 | 3 | 0 | 35.148 | 35.899 | 33.527 | 34.115 | 18.623 | 24.879 | 10.968 | 0 | 0 | 55.508 | 54.385 | 42.575 | 21.988 | 0 | 0 | 53.421 | 30.877 | [5 empty] | 0 | 1.033 | 10 | 3.4025 | 3.1591 | 2.6989 | 2.5 | 0.65906 | 19.3697
2010-02-04 | 13:45 | 0 | 15.39 | 0 | 3 | 0 | 34.349 | 35.196 | 33.01 | 33.574 | 19.958 | 24.904 | 10.993 | 0 | 0 | 55.487 | 54.385 | 42.528 | 22.013 | 0 | 0 | 53.4 | 30.95 | [5 empty] | 0 | 0.775 | 11 | 3.3952 | 3.1521 | 2.6986 | 2.5 | 0.65214 | 19.2074
2010-02-04 | 13:46 | 0 | 15.34 | 0 | 3 | 0 | 33.716 | 34.397 | 32.563 | 33.079 | 19.908 | 24.83 | 10.721 | 0 | 0 | 55.44 | 54.362 | 42.504 | 22.037 | 0 | 0 | 53.4 | 30.999 | [5 empty] | 0 | 0.637 | 12 | 3.4744 | 3.2274 | 2.7018 | 2.5 | 0.72743 | 20.9365
2010-02-04 | 13:47 | 1 | 15.317 | 0 | 3 | 0 | 41.681 | 33.761 | 32.203 | 32.68 | 34.797 | 24.808 | 11.166 | 0 | 0 | 55.44 | 54.362 | 42.48 | 21.988 | 0 | 0 | 53.377 | 30.999 | [5 empty] | 15.317 | 9.001 | 13 | 3.3449 | 3.1043 | 2.6965 | 2.5 | 0.60425 | 18.0651
2010-02-04 | 13:48 | 0 | 15.317 | 0 | 4 | 0 | 48.17 | 41.329 | 32.009 | 32.419 | 34.938 | 24.71 | 10.945 | 0 | 0 | 55.417 | 54.317 | 42.434 | 21.868 | 0 | 0 | 53.377 | 31.021 | [5 empty] | 0 | 15.751 | 14 | 3.4092 | 3.1654 | 2.6991 | 2.5 | 0.66542 | 19.5184
2010-02-04 | 13:49 | 0 | 15.287 | 0 | 3 | 0 | 49.22 | 47.798 | 31.789 | 32.22 | 35.237 | 24.656 | 10.963 | 2 | 0 | 55.365 | 54.31 | 42.406 | 21.983 | 0 | 0 | 53.349 | 31.016 | [5 empty] | 0 | 17 | 15 | 3.404 | 3.1604 | 2.6989 | 2.5 | 0.66044 | 19.4021
2010-02-04 | 13:50 | 0 | 15.309 | 0 | 3 | 0 | 49.334 | 48.807 | 31.74 | 32.1 | 35.096 | 24.68 | 10.84 | 1 | 0 | 55.298 | 54.289 | 42.382 | 22.008 | 0 | 0 | 53.393 | 30.992 | [5 empty] | 0 | 17.234 | 16 | 3.4398 | 3.1945 | 2.7004 | 2.5 | 0.69449 | 20.1898
2010-02-04 | 13:51 | 1 | 15.287 | 0 | 3 | 0 | 49.519 | 48.944 | 31.811 | 32.029 | 35.495 | 24.609 | 10.938 | 2 | 0 | 55.228 | 54.289 | 42.382 | 21.983 | 0 | 0 | 53.372 | 30.992 | [5 empty] | 15.287 | 17.49 | 17 | 3.4113 | 3.1674 | 2.6992 | 2.5 | 0.66736 | 19.5635
2010-02-04 | 13:52 | 0 | 15.287 | 0 | 3 | 0 | 49.885 | 49.176 | 32.1 | 32.149 | 35.708 | 24.634 | 11.013 | 2 | 0 | 55.251 | 54.289 | 42.382 | 22.03 | 0 | 0 | 53.372 | 30.921 | [5 empty] | 0 | 17.736 | 18 | 3.3894 | 3.1466 | 2.6983 | 2.5 | 0.6466 | 19.0771
2010-02-04 | 13:53 | 0 | 15.309 | 0 | 3 | 0 | 49.862 | 49.565 | 32.51 | 32.414 | 36.153 | 24.656 | 11.086 | 1 | 0 | 55.321 | 54.266 | 42.406 | 22.054 | 0 | 0 | 53.349 | 30.921 | [5 empty] | 0 | 17.448 | 19 | 3.3682 | 3.1264 | 2.6975 | 2.5 | 0.6264 | 18.5976
2010-02-04 | 13:54 | 0 | 15.299 | 0 | 3 | 0 | 49.829 | 49.554 | 32.783 | 32.759 | 36.918 | 24.671 | 11.003 | 2 | 0 | 55.288 | 54.233 | 42.396 | 22.02 | 0 | 0 | 53.316 | 30.862 | [5 empty] | 0 | 17.07 | 20 | 3.3923 | 3.1494 | 2.6985 | 2.5 | 0.64937 | 19.1423
2010-02-04 | 13:55 | 1 | 15.335 | 0 | 4 | 0 | 50.046 | 49.61 | 33.239 | 33.122 | 37.516 | 24.754 | 11.285 | 1 | 0 | 55.321 | 54.266 | 42.451 | 22.03 | 0 | 0 | 53.372 | 30.945 | [5 empty] | 15.335 | 16.924 | 21 | 3.3102 | 3.0713 | 2.6951 | 2.5 | 0.57131 | 17.2591
2010-02-04 | 13:56 | 0 | 15.36 | 1 | 3 | 0 | 50.527 | 49.838 | 33.756 | 33.474 | 38.363 | 24.825 | 11.31 | 2 | 0 | 55.321 | 54.289 | 42.499 | 22.103 | 0 | 0 | 53.349 | 30.921 | [5 empty] | 0 | 17.053 | 22 | 3.3029 | 3.0644 | 2.6948 | 2.5 | 0.56439 | 17.0876
2010-02-04 | 13:57 | 0 | 15.35 | 0 | 3 | 1 | 50.816 | 50.265 | 34.287 | 33.936 | 39.129 | 24.84 | 11.398 | 1 | 0 | 55.333 | 54.257 | 42.418 | 22.045 | 0 | 0 | 53.293 | 30.936 | [5 empty] | 0 | 16.88 | 23 | 3.2773 | 3.04 | 2.6938 | 2.5 | 0.54003 | 16.478
2010-02-04 | 13:58 | 0 | 15.325 | 0 | 3 | 0 | 51.344 | 50.564 | 34.828 | 34.522 | 40.021 | 24.84 | 11.594 | 2 | 0 | 55.344 | 54.245 | 42.477 | 22.008 | 0 | 0 | 53.328 | 30.945 | [5 empty] | 0 | 16.822 | 0 | 3.2202 | 2.9858 | 2.6915 | 2.5 | 0.48578 | 15.0853
2010-02-04 | 13:59 | 1 | 15.307 | 0 | 3 | 0 | 51.832 | 51.029 | 35.187 | 34.976 | 40.686 | 24.894 | 11.554 | 1 | 0 | 55.34 | 54.217 | 42.473 | 21.932 | 0 | 0 | 53.276 | 30.94 | [5 empty] | 15.307 | 16.856 | 1 | 3.2319 | 2.9969 | 2.692 | 2.5 | 0.49685 | 15.3735
2010-02-04 | 14:00 | 0 | 15.282 | 0 | 3 | 0 | 52.382 | 51.556 | 35.517 | 35.445 | 40.899 | 24.992 | 12.046 | 2 | 0 | 55.363 | 54.238 | 42.518 | 21.932 | 0 | 0 | 53.3 | 30.965 | [5 empty] | 0 | 16.937 | 2 | 3.0886 | 2.8607 | 2.6862 | 2.5 | 0.36067 | 11.6774
2010-02-04 | 14:01 | 0 | 15.282 | 0 | 3 | 0 | 46.19 | 52.014 | 35.727 | 35.727 | 28.508 | 25.063 | 11.873 | 1 | 0 | 55.34 | 54.238 | 42.518 | 21.978 | 0 | 0 | 53.321 | 30.965 | [5 empty] | 0 | 10.463 | 3 | 3.139 | 2.9086 | 2.6882 | 2.5 | 0.40855 | 13.0155
2010-02-04 | 14:02 | 0 | 15.282 | 0 | 3 | 0 | 39.346 | 46.396 | 35.868 | 35.916 | 21.738 | 25.159 | 11.923 | 0 | 0 | 55.34 | 54.238 | 42.566 | 21.978 | 0 | 0 | 53.321 | 31.038 | [5 empty] | 0 | 3.43 | 4 | 3.1244 | 2.8947 | 2.6876 | 2.5 | 0.39471 | 12.6332
2010-02-04 | 14:03 | 0 | 15.277 | 0 | 3 | 0 | 37.461 | 39.507 | 35.933 | 36.029 | 22.768 | 25.154 | 12.19 | 1 | 0 | 55.335 | 54.189 | 42.561 | 21.927 | 0 | 0 | 53.293 | 31.009 | [5 empty] | 0 | 1.432 | 5 | 3.0467 | 2.8208 | 2.6845 | 2.5 | 0.32081 | 10.5298
2010-02-04 | 14:04 | 0 | 15.307 | 0 | 3 | 0 | 36.878 | 37.677 | 35.938 | 36.151 | 17.874 | 25.208 | 11.996 | 0 | 0 | 55.363 | 54.238 | 42.59 | 22.052 | 0 | 0 | 53.276 | 30.989 | [5 empty] | 0 | 0.727 | 6 | 3.1032 | 2.8745 | 2.6867 | 2.5 | 0.37451 | 12.0686
2010-02-04 | 14:05 | 0 | 15.332 | 0 | 3 | 0 | 36.667 | 37.067 | 35.797 | 36.196 | 21.113 | 25.232 | 12.441 | 0 | 0 | 55.386 | 54.238 | 42.614 | 22.076 | 0 | 0 | 53.321 | 31.038 | [5 empty] | 0 | 0.471 | 7 | 2.9736 | 2.7513 | 2.6815 | 2.5 | 0.25133 | 8.4521
2010-02-04 | 14:06 | 0 | 15.302 | 0 | 3 | 0 | 36.45 | 36.756 | 35.182 | 35.957 | 22.238 | 25.203 | 12.164 | 0 | 0 | 55.358 | 54.189 | 42.537 | 21.927 | 0 | 0 | 53.248 | 31.009 | [5 empty] | 0 | 0.493 | 8 | 3.0542 | 2.828 | 2.6848 | 2.5 | 0.328 | 10.7393
2010-02-04 | 14:07 | 0 | 15.302 | 0 | 4 | 0 | 36.167 | 36.521 | 34.287 | 35.251 | 21.758 | 25.154 | 12.016 | 0 | 0 | 55.358 | 54.189 | 42.489 | 21.949 | 0 | 0 | 53.225 | 30.985 | [5 empty] | 0 | 0.916 | 9 | 3.0973 | 2.869 | 2.6865 | 2.5 | 0.36897 | 11.9125
2010-02-04 | 14:08 | 0 | 15.277 | 0 | 3 | 0 | 35.488 | 36.146 | 33.653 | 34.359 | 20.311 | 25.178 | 11.596 | 0 | 0 | 55.358 | 54.166 | 42.468 | 21.804 | 0 | 0 | 53.248 | 30.96 | [5 empty] | 0 | 1.129 | 10 | 3.2196 | 2.9852 | 2.6915 | 2.5 | 0.48523 | 15.0708
2010-02-04 | 14:09 | 0 | 15.302 | 0 | 3 | 0 | 34.593 | 35.44 | 33.137 | 33.725 | 20.311 | 25.154 | 11.669 | 0 | 0 | 55.312 | 54.166 | 42.513 | 21.927 | 0 | 0 | 53.248 | 30.936 | [5 empty] | 0 | 0.868 | 11 | 3.1984 | 2.965 | 2.6906 | 2.5 | 0.46502 | 14.5392
2010-02-04 | 14:10 | 0 | 15.277 | 0 | 3 | 0 | 33.936 | 34.617 | 32.689 | 33.302 | 20.529 | 25.105 | 11.868 | 0 | 0 | 55.288 | 54.142 | 42.444 | 21.927 | 0 | 0 | 53.248 | 30.886 | [5 empty] | 0 | 0.634 | 12 | 3.1404 | 2.9099 | 2.6883 | 2.5 | 0.40994 | 13.0535
2010-02-04 | 14:11 | 0 | 15.302 | 0 | 3 | 0 | 42.186 | 33.983 | 32.333 | 32.854 | 34.806 | 25.129 | 11.843 | 0 | 0 | 55.265 | 54.166 | 42.396 | 22.022 | 0 | 0 | 53.272 | 30.864 | [5 empty] | 0 | 9.332 | 13 | 3.1477 | 2.9169 | 2.6886 | 2.5 | 0.41686 | 13.2432
2010-02-04 | 14:12 | 1 | 15.327 | 0 | 4 | 0 | 48.041 | 41.832 | 32.068 | 32.596 | 35.134 | 25.083 | 11.647 | 1 | 0 | 55.197 | 54.142 | 42.372 | 21.853 | 0 | 0 | 53.225 | 30.886 | [5 empty] | 15.327 | 15.445 | 14 | 3.2048 | 2.9711 | 2.6909 | 2.5 | 0.47111 | 14.7002
2010-02-04 | 14:13 | 0 | 15.314 | 0 | 3 | 0 | 49.136 | 47.782 | 31.843 | 32.326 | 35.079 | 24.977 | 11.911 | 1 | 0 | 55.167 | 54.112 | 42.341 | 21.895 | 0 | 0 | 53.218 | 30.855 | [5 empty] | 0 | 16.81 | 15 | 3.1279 | 2.898 | 2.6878 | 2.5 | 0.39804 | 12.7252
2010-02-04 | 14:14 | 0 | 15.347 | 0 | 3 | 0 | 49.281 | 48.753 | 31.85 | 32.093 | 35.368 | 24.985 | 12.089 | 2 | 0 | 55.174 | 54.096 | 42.348 | 21.758 | 0 | 0 | 53.225 | 30.911 | [5 empty] | 0 | 17.188 | 16 | 3.0761 | 2.8488 | 2.6856 | 2.5 | 0.34876 | 11.338
2010-02-04 | 14:15 | 0 | 15.314 | 0 | 3 | 0 | 49.593 | 48.837 | 31.892 | 31.987 | 35.62 | 24.882 | 11.958 | 2 | 0 | 55.076 | 54.042 | 42.317 | 21.895 | 0 | 0 | 53.195 | 30.855 | [5 empty] | 0 | 17.606 | 17 | 3.1142 | 2.885 | 2.6872 | 2.5 | 0.38503 | 12.3634
2010-02-04 | 14:16 | 1 | 15.294 | 0 | 3 | 0 | 49.71 | 49.227 | 32.157 | 32.085 | 36.208 | 24.953 | 12.056 | 1 | 0 | 55.12 | 54.042 | 42.341 | 21.966 | 0 | 0 | 53.171 | 30.855 | [5 empty] | 15.294 | 17.625 | 18 | 3.0857 | 2.8579 | 2.686 | 2.5 | 0.3579 | 11.5987
2010-02-04 | 14:17 | 0 | 15.314 | 0 | 3 | 0 | 49.869 | 49.411 | 32.565 | 32.446 | 36.655 | 25.002 | 12.602 | 2 | 0 | 55.12 | 54.042 | 42.341 | 21.991 | 0 | 0 | 53.08 | 30.855 | [5 empty] | 0 | 17.423 | 19 | 2.9267 | 2.7068 | 2.6796 | 2.5 | 0.20677 | 7.0648
2010-02-04 | 14:18 | 0 | 15.314 | 0 | 3 | 0 | 49.892 | 49.593 | 32.988 | 32.823 | 37.5 | 24.953 | 12.428 | 1 | 0 | 55.097 | 54.054 | 42.353 | 22.003 | 0 | 0 | 53.09 | 30.842 | [5 empty] | 0 | 17.069 | 20 | 2.9774 | 2.7549 | 2.6816 | 2.5 | 0.25493 | 8.5623
2010-02-04 | 14:19 | 0 | 15.312 | 0 | 4 | 0 | 50.233 | 49.635 | 33.29 | 33.173 | 38.296 | 24.975 | 12.303 | 2 | 0 | 55.116 | 54.04 | 42.363 | 21.939 | 0 | 0 | 53.099 | 30.852 | [5 empty] | 0 | 17.06 | 21 | 3.0138 | 2.7895 | 2.6831 | 2.5 | 0.28953 | 9.6069
2010-02-04 | 14:20 | 1 | 15.345 | 0 | 3 | 0 | 50.56 | 50.011 | 33.837 | 33.555 | 38.892 | 25.078 | 12.212 | 1 | 0 | 55.146 | 54.07 | 42.394 | 21.996 | 0 | 0 | 53.129 | 30.859 | [5 empty] | 15.345 | 17.005 | 22 | 3.0403 | 2.8147 | 2.6842 | 2.5 | 0.31472 | 10.3517
2010-02-04 | 14:21 | 0 | 15.395 | 0 | 3 | 1 | 50.996 | 50.331 | 34.402 | 34.05 | 39.574 | 25.056 | 12.459 | 2 | 0 | 55.169 | 54.047 | 42.439 | 22.042 | 0 | 0 | 53.106 | 30.859 | [5 empty] | 0 | 16.946 | 23 | 2.9683 | 2.7463 | 2.6813 | 2.5 | 0.24635 | 8.2992
2010-02-04 | 14:22 | 0 | 15.387 | 0 | 3 | 0 | 51.402 | 50.737 | 34.935 | 34.584 | 39.987 | 25.046 | 12.524 | 1 | 0 | 55.162 | 54.04 | 42.408 | 21.988 | 0 | 0 | 53.052 | 30.803 | [5 empty] | 0 | 16.818 | 0 | 2.9494 | 2.7284 | 2.6805 | 2.5 | 0.22836 | 7.7425
2010-02-04 | 14:23 | 0 | 15.337 | 0 | 3 | 0 | 51.93 | 51.127 | 35.311 | 35.1 | 36.017 | 25.07 | 12.401 | 2 | 0 | 55.139 | 53.97 | 42.339 | 22.01 | 0 | 0 | 53.076 | 30.803 | [5 empty] | 0 | 16.83 | 1 | 2.9852 | 2.7624 | 2.7907 | 2.6087 | 0.15371 | 5.1489
2010-02-04 | 14:24 | 0 | 15.312 | 0 | 3 | 0 | 42.221 | 51.47 | 35.476 | 35.476 | 26.782 | 25.144 | 12.328 | 1 | 0 | 55.162 | 54.016 | 42.456 | 21.89 | 0 | 0 | 53.122 | 30.803 | [5 empty] | 0 | 6.745 | 2 | 3.0065 | 2.7826 | 2.7915 | 2.6087 | 0.17391 | 5.7846
2010-02-04 | 14:25 | 0 | 15.337 | 0 | 3 | 0 | 38.038 | 42.456 | 35.734 | 35.734 | 23.047 | 25.166 | 12.006 | 0 | 0 | 55.162 | 54.016 | 42.456 | 22.035 | 0 | 0 | 53.099 | 30.828 | [5 empty] | 0 | 2.304 | 3 | 3.1003 | 2.8717 | 2.7953 | 2.6087 | 0.26304 | 8.4846
2010-02-04 | 14:26 | 0 | 15.322 | 0 | 3 | 0 | 36.94 | 38.234 | 35.789 | 35.976 | 22.38 | 25.247 | 12.187 | 0 | 0 | 55.216 | 54.023 | 42.511 | 22.02 | 0 | 0 | 53.106 | 30.884 | [5 empty] | 0 | 0.964 | 4 | 3.0475 | 2.8216 | 2.7932 | 2.6087 | 0.21294 | 6.9874
2010-02-04 | 14:27 | 0 | 15.322 | 0 | 3 | 0 | 36.588 | 37.129 | 35.765 | 36.048 | 21.875 | 25.247 | 12.187 | 0 | 0 | 55.216 | 54.047 | 42.511 | 22.02 | 0 | 0 | 53.059 | 30.859 | [5 empty] | 0 | 0.54 | 5 | 3.0475 | 2.8216 | 2.7932 | 2.6087 | 0.21294 | 6.9874
2010-02-04 | 14:28 | 0 | 15.267 | 0 | 3 | 0 | 36.392 | 36.698 | 35.428 | 35.923 | 21.819 | 25.19 | 12.18 | 0 | 0 | 55.162 | 53.993 | 42.432 | 22.01 | 0 | 0 | 53.029 | 30.852 | [5 empty] | 0 | 0.469 | 6 | 3.0496 | 2.8236 | 2.7933 | 2.6087 | 0.21488 | 7.0462
2010-02-04 | 14:29 | 0 | 15.299 | 0 | 4 | 0 | 36.234 | 36.471 | 34.474 | 35.648 | 21.392 | 25.222 | 12.086 | 1 | 0 | 55.169 | 54 | 42.463 | 21.9 | 0 | 0 | 53.106 | 30.859 | [5 empty] | 0 | 0.586 | 7 | 3.077 | 2.8496 | 2.7944 | 2.6087 | 0.2409 | 7.8291
2010-02-04 | 14:30 | 0 | 15.267 | 0 | 3 | 0 | 35.782 | 36.251 | 33.737 | 34.629 | 21.12 | 25.166 | 11.807 | 0 | 0 | 55.139 | 53.97 | 42.432 | 21.915 | 0 | 0 | 53.029 | 30.852 | [5 empty] | 0 | 1.153 | 8 | 3.1582 | 2.9268 | 2.7977 | 2.6087 | 0.31813 | 10.073
2010-02-04 | 14:31 | 0 | 15.267 | 0 | 3 | 0 | 34.888 | 35.828 | 33.29 | 33.971 | 20.421 | 25.215 | 12.202 | 0 | 0 | 55.116 | 53.946 | 42.408 | 21.915 | 0 | 0 | 52.961 | 30.828 | [5 empty] | 0 | 0.917 | 9 | 3.0432 | 2.8175 | 2.793 | 2.6087 | 0.20879 | 6.8609
2010-02-04 | 14:32 | 0 | 15.274 | 0 | 3 | 0 | 34.192 | 34.99 | 32.897 | 33.51 | 18.804 | 25.151 | 11.916 | 0 | 0 | 55.146 | 53.953 | 42.394 | 21.971 | 0 | 0 | 53.036 | 30.813 | [5 empty] | 0 | 0.682 | 10 | 3.1265 | 2.8967 | 2.7964 | 2.6087 | 0.28796 | 9.2103
2010-02-04 | 14:33 | 0 | 15.267 | 0 | 3 | 0 | 33.62 | 34.206 | 32.443 | 33.079 | 31.191 | 25.095 | 11.807 | 0 | 0 | 55.071 | 53.923 | 42.363 | 21.988 | 0 | 0 | 53.006 | 30.803 | [5 empty] | 0 | 0.541 | 11 | 3.1582 | 2.9268 | 2.7977 | 2.6087 | 0.31813 | 10.073
2010-02-04 | 14:34 | 1 | 15.289 | 0 | 3 | 0 | 45.257 | 33.83 | 32.154 | 32.68 | 34.935 | 25.07 | 12.054 | 0 | 0 | 55.025 | 53.923 | 42.291 | 21.939 | 0 | 0 | 53.029 | 30.803 | [5 empty] | 15.289 | 12.577 | 12 | 3.0863 | 2.8585 | 2.7948 | 2.6087 | 0.24976 | 8.0925
2010-02-04 | 14:35 | 0 | 15.312 | 0 | 4 | 0 | 48.604 | 45.049 | 31.889 | 32.37 | 35.124 | 25.07 | 12.328 | 1 | 0 | 55.048 | 53.902 | 42.291 | 21.915 | 0 | 0 | 53.052 | 30.852 | [5 empty] | 0 | 16.234 | 13 | 3.0065 | 2.7826 | 2.7915 | 2.6087 | 0.17391 | 5.7846
2010-02-04 | 14:36 | 0 | 15.37 | 1 | 3 | 0 | 49.208 | 48.268 | 31.703 | 32.162 | 35.273 | 25.007 | 12.335 | 1 | 0 | 55.008 | 53.932 | 42.346 | 21.946 | 0 | 0 | 53.106 | 30.859 | [5 empty] | 0 | 17.046 | 14 | 3.0044 | 2.7807 | 2.7914 | 2.6087 | 0.17198 | 5.7241
2010-02-04 | 14:37 | 0 | 15.312 | 0 | 3 | 0 | 49.339 | 48.765 | 31.671 | 31.911 | 35.287 | 25.024 | 12.474 | 2 | 0 | 54.957 | 53.855 | 42.291 | 21.988 | 0 | 0 | 53.076 | 30.781 | [5 empty] | 0 | 17.428 | 15 | 2.964 | 2.7422 | 2.7898 | 2.6087 | 0.1335 | 4.5041
2010-02-04 | 14:38 | 1 | 15.345 | 0 | 3 | 0 | 49.253 | 49 | 31.799 | 31.921 | 35.435 | 25.031 | 12.607 | 2 | 0 | 54.94 | 53.886 | 42.276 | 21.922 | 0 | 0 | 53.085 | 30.862 | [5 empty] | 15.345 | 17.332 | 16 | 2.9252 | 2.7054 | 2.7882 | 2.6087 | 0.096687 | 3.3053
2010-02-04 | 14:39 | 0 | 15.36 | 0 | 3 | 0 | 49.339 | 48.993 | 32.201 | 32.056 | 36.392 | 24.972 | 12.893 | 1 | 0 | 54.98 | 53.879 | 42.243 | 21.866 | 0 | 0 | 53.076 | 30.877 | [5 empty] | 0 | 17.283 | 17 | 2.842 | 2.6262 | 2.7849 | 2.6087 | 0.017522 | 0.61654
2010-02-04 | 14:40 | 0 | 15.385 | 0 | 3 | 0 | 49.729 | 49.087 | 32.56 | 32.441 | 36.957 | 24.997 | 12.72 | 2 | 0 | 55.001 | 53.902 | 42.315 | 21.89 | 0 | 0 | 53.008 | 30.877 | [5 empty] | 0 | 17.288 | 18 | 2.8923 | 2.6741 | 2.7869 | 2.6087 | 0.065408 | 2.2614
2010-02-04 | 14:41 | 0 | 15.352 | 0 | 3 | 0 | 49.88 | 49.446 | 32.929 | 32.811 | 37.701 | 24.918 | 12.712 | 1 | 0 | 54.95 | 53.848 | 42.308 | 21.858 | 0 | 0 | 52.954 | 30.845 | [5 empty] | 0 | 17.069 | 19 | 2.8947 | 2.6763 | 2.787 | 2.6087 | 0.067623 | 2.3361
2010-02-04 | 14:42 | 1 | 15.41 | 0 | 3 | 0 | 50.347 | 49.682 | 33.359 | 33.173 | 38.437 | 24.972 | 12.919 | 2 | 0 | 55.001 | 53.879 | 42.36 | 21.915 | 0 | 0 | 52.938 | 30.852 | [5 empty] | 15.41 | 17.174 | 20 | 2.8344 | 2.619 | 2.7846 | 2.6087 | 0.010325 | 0.36428
2010-02-04 | 14:43 | 0 | 15.41 | 0 | 3 | 0 | 50.875 | 50.072 | 33.854 | 33.548 | 39.377 | 24.997 | 12.843 | 1 | 0 | 55.025 | 53.879 | 42.339 | 21.915 | 0 | 0 | 52.961 | 30.852 | [5 empty] | 0 | 17.327 | 21 | 2.8565 | 2.6401 | 2.7854 | 2.6087 | 0.031362 | 1.0979
2010-02-04 | 14:44 | 0 | 15.385 | 0 | 3 | 1 | 51.241 | 50.553 | 34.347 | 34.041 | 40.035 | 25.021 | 13.067 | 2 | 0 | 55.001 | 53.879 | 42.36 | 21.915 | 0 | 0 | 52.938 | 30.877 | [5 empty] | 0 | 17.2 | 22 | 2.7913 | 2.5781 | 2.7828 | 2.6087 | -0.030641 | -1.0977
2010-02-04 | 14:45 | 0 | 15.327 | 0 | 3 | 0 | 46.785 | 50.844 | 34.763 | 34.574 | 30.965 | 24.989 | 12.861 | 1 | 0 | 54.971 | 53.848 | 42.329 | 21.858 | 0 | 0 | 52.931 | 30.867 | [5 empty] | 0 | 12.211 | 0 | 2.8513 | 2.6351 | 2.7852 | 2.6087 | 0.02638 | 0.92518
2010-02-04 | 14:46 | 0 | 15.36 | 0 | 3 | 0 | 38.789 | 47.021 | 35.146 | 35.077 | 24.612 | 25.07 | 12.647 | 0 | 0 | 55.025 | 53.855 | 42.408 | 21.841 | 0 | 0 | 52.961 | 30.899 | [5 empty] | 0 | 3.712 | 1 | 2.9136 | 2.6943 | 1.9438 | 1.7647 | 0.9296 | 31.9058
2010-02-04 | 14:47 | 0 | 15.385 | 0 | 3 | 0 | 36.768 | 39.047 | 35.404 | 35.428 | 24.131 | 25.095 | 12.893 | 1 | 0 | 55.025 | 53.855 | 42.432 | 21.937 | 0 | 0 | 52.938 | 30.828 | [5 empty] | 0 | 1.34 | 2 | 2.842 | 2.6262 | 1.9409 | 1.7647 | 0.86151 | 30.314
2010-02-04 | 14:48 | 0 | 15.385 | 0 | 3 | 0 | 36.251 | 36.978 | 35.452 | 35.593 | 21.745 | 25.021 | 12.966 | 0 | 0 | 55.025 | 53.832 | 42.408 | 21.986 | 0 | 0 | 52.938 | 30.899 | [5 empty] | 0 | 0.658 | 3 | 2.8207 | 2.606 | 1.94 | 1.7647 | 0.84131 | 29.8261
2010-02-04 | 14:49 | 0 | 15.36 | 0 | 3 | 0 | 36.086 | 36.416 | 35.335 | 35.687 | 22.974 | 25.046 | 12.77 | 0 | 0 | 55.001 | 53.832 | 42.384 | 22.01 | 0 | 0 | 52.915 | 30.899 | [5 empty] | 0 | 0.399 | 4 | 2.8778 | 2.6603 | 1.9423 | 1.7647 | 0.89556 | 31.1198
2010-02-04 | 14:50 | 0 | 15.36 | 0 | 4 | 0 | 35.945 | 36.179 | 34.794 | 35.545 | 22.059 | 25.046 | 13.017 | 0 | 0 | 55.001 | 53.832 | 42.408 | 21.937 | 0 | 0 | 52.938 | 30.899 | [5 empty] | 0 | 0.4 | 5 | 2.8058 | 2.5919 | 1.9394 | 1.7647 | 0.82719 | 29.4809
2010-02-04 | 14:51 | 0 | 15.314 | 0 | 3 | 0 | 35.758 | 35.993 | 33.924 | 34.981 | 22.9 | 25.07 | 12.966 | 0 | 0 | 55.001 | 53.832 | 42.384 | 21.986 | 0 | 0 | 52.891 | 30.899 | [5 empty] | 0 | 0.777 | 6 | 2.8207 | 2.606 | 1.94 | 1.7647 | 0.84131 | 29.8261
2010-02-04 | 14:52 | 0 | 15.367 | 0 | 3 | 0 | 35.151 | 35.787 | 33.318 | 34.141 | 21.027 | 25.075 | 13.022 | 0 | 0 | 54.985 | 53.837 | 42.389 | 22.089 | 0 | 0 | 52.898 | 30.928 | [5 empty] | 0 | 1.01 | 7 | 2.8044 | 2.5905 | 1.9393 | 1.7647 | 0.8258 | 29.4468
2010-02-04 | 14:53 | 0 | 15.367 | 0 | 3 | 0 | 34.352 | 35.175 | 32.919 | 33.601 | 21.002 | 25.002 | 13.047 | 0 | 0 | 54.961 | 53.837 | 42.367 | 21.895 | 0 | 0 | 52.919 | 30.882 | [5 empty] | 0 | 0.751 | 8 | 2.7971 | 2.5836 | 1.9391 | 1.7647 | 0.81888 | 29.2761
2010-02-04 | 14:54 | 0 | 15.415 | 0 | 3 | 0 | 33.787 | 34.4 | 32.543 | 33.177 | 20.593 | 24.931 | 13.097 | 0 | 0 | 54.915 | 53.792 | 42.367 | 21.991 | 0 | 0 | 52.919 | 30.857 | [5 empty] | 0 | 0.61 | 9 | 2.7826 | 2.5698 | 1.9385 | 1.7647 | 0.80504 | 28.9319
2010-02-04 | 14:55 | 0 | 15.44 | 0 | 3 | 0 | 35.763 | 33.835 | 32.181 | 32.754 | 34.493 | 24.931 | 13.047 | 0 | 0 | 54.915 | 53.769 | 42.296 | 21.991 | 0 | 0 | 52.875 | 30.808 | [5 empty] | 0 | 3.009 | 10 | 2.7971 | 2.5836 | 1.9391 | 1.7647 | 0.81888 | 29.2761
2010-02-04 | 14:56 | 1 | 15.41 | 0 | 3 | 0 | 47.115 | 36.485 | 31.911 | 32.394 | 34.888 | 24.852 | 12.919 | 1 | 0 | 54.842 | 53.741 | 42.219 | 21.817 | 0 | 0 | 52.847 | 30.828 | [5 empty] | 15.41 | 14.721 | 11 | 2.8344 | 2.619 | 1.9406 | 1.7647 | 0.85431 | 30.1411
2010-02-04 | 14:57 | 0 | 15.44 | 0 | 3 | 0 | 48.702 | 46.636 | 31.627 | 32.11 | 35.033 | 24.882 | 12.899 | 1 | 0 | 54.87 | 53.769 | 42.248 | 21.895 | 0 | 0 | 52.852 | 30.882 | [5 empty] | 0 | 16.592 | 12 | 2.8402 | 2.6246 | 1.9408 | 1.7647 | 0.85985 | 30.2742
2010-02-04 | 14:58 | 0 | 15.465 | 0 | 4 | 0 | 48.977 | 48.265 | 31.482 | 31.87 | 34.868 | 24.786 | 12.725 | 1 | 0 | 54.824 | 53.769 | 42.226 | 21.87 | 0 | 0 | 52.828 | 30.857 | [5 empty] | 0 | 17.107 | 13 | 2.8909 | 2.6727 | 1.9429 | 1.7647 | 0.90801 | 31.4096
2010-02-04 | 14:59 | 0 | 15.48 | 0 | 3 | 0 | 48.991 | 48.622 | 31.522 | 31.715 | 35.261 | 24.801 | 13.012 | 2 | 0 | 54.861 | 53.736 | 42.241 | 21.91 | 0 | 0 | 52.798 | 30.896 | [5 empty] | 0 | 17.276 | 14 | 2.8073 | 2.5933 | 1.9395 | 1.7647 | 0.82857 | 29.5149
2010-02-04 | 15:00 | 1 | 15.45 | 0 | 3 | 0 | 49.374 | 48.664 | 31.637 | 31.71 | 35.701 | 24.82 | 12.981 | 2 | 0 | 54.786 | 53.731 | 42.212 | 21.951 | 0 | 0 | 52.791 | 30.842 | [5 empty] | 15.45 | 17.664 | 15 | 2.8163 | 2.6019 | 1.9398 | 1.7647 | 0.83715 | 29.7249
2010-02-04 | 15:01 | 0 | 15.506 | 0 | 3 | 0 | 49.519 | 49.105 | 32.051 | 31.956 | 36.246 | 24.801 | 13.235 | 1 | 0 | 54.814 | 53.715 | 42.31 | 21.934 | 0 | 0 | 52.842 | 30.896 | [5 empty] | 0 | 17.563 | 16 | 2.7424 | 2.5316 | 1.9368 | 1.7647 | 0.76685 | 27.9629
2010-02-04 | 15:02 | 0 | 15.475 | 0 | 3 | 0 | 49.948 | 49.215 | 32.36 | 32.191 | 36.899 | 24.771 | 13.401 | 2 | 0 | 54.81 | 53.708 | 42.233 | 21.856 | 0 | 0 | 52.838 | 30.842 | [5 empty] | 0 | 17.757 | 17 | 2.694 | 2.4856 | 1.9349 | 1.7647 | 0.7209 | 26.7591
2010-02-04 | 15:03 | 0 | 15.528 | 0 | 3 | 0 | 50.137 | 49.701 | 32.72 | 32.651 | 38.081 | 24.872 | 13.406 | 1 | 0 | 54.838 | 53.715 | 42.286 | 21.934 | 0 | 0 | 52.842 | 30.872 | [5 empty] | 0 | 17.486 | 18 | 2.6926 | 2.4842 | 1.9348 | 1.7647 | 0.71951 | 26.7221
2010-02-04 | 15:04 | 1 | 15.475 | 0 | 3 | 0 | 50.429 | 49.857 | 33.115 | 32.929 | 38.38 | 24.867 | 13.773 | 2 | 0 | 54.786 | 53.687 | 42.257 | 21.905 | 0 | 0 | 52.77 | 30.867 | [5 empty] | 15.475 | 17.5 | 19 | 2.5857 | 2.3826 | 1.9305 | 1.7647 | 0.61793 | 23.8979
2010-02-04 | 15:05 | 0 | 15.506 | 0 | 3 | 0 | 50.847 | 50.181 | 33.66 | 33.309 | 39.42 | 24.921 | 13.902 | 1 | 0 | 54.861 | 53.715 | 42.31 | 21.981 | 0 | 0 | 52.751 | 30.896 | [5 empty] | 0 | 17.538 | 20 | 2.5481 | 2.3469 | 1.929 | 1.7647 | 0.58222 | 22.8489
2010-02-04 | 15:06 | 0 | 15.506 | 0 | 3 | 0 | 42.052 | 50.504 | 34.132 | 33.826 | 26.198 | 24.945 | 13.876 | 1 | 0 | 54.838 | 53.692 | 42.286 | 21.959 | 0 | 0 | 52.775 | 30.896 | [5 empty] | 0 | 8.226 | 21 | 2.5557 | 2.3541 | 1.9293 | 1.7647 | 0.58942 | 23.0628
2010-02-04 | 15:07 | 0 | 15.48 | 0 | 3 | 0 | 36.883 | 42.616 | 34.579 | 34.39 | 23.499 | 25.016 | 14.025 | 0 | 0 | 54.861 | 53.715 | 42.31 | 22.054 | 0 | 0 | 52.819 | 30.896 | [5 empty] | 0 | 2.493 | 22 | 2.5123 | 2.3129 | 1.9275 | 1.7647 | 0.54817 | 21.8194
2010-02-04 | 15:08 | 0 | 15.43 | 0 | 3 | 0 | 35.706 | 37.093 | 34.931 | 34.813 | 22.584 | 25.016 | 14.025 | 1 | 0 | 54.861 | 53.668 | 42.31 | 21.981 | 0 | 0 | 52.728 | 30.872 | [5 empty] | 0 | 0.893 | 23 | 2.5123 | 2.3129 | 1.9275 | 1.7647 | 0.54817 | 21.8194
2010-02-04 | 15:09 | 0 | 15.455 | 0 | 3 | 0 | 35.471 | 35.895 | 35 | 35.096 | 21.694 | 25.016 | 14.296 | 0 | 0 | 54.861 | 53.668 | 42.31 | 22.054 | 0 | 0 | 52.751 | 30.872 | [5 empty] | 0 | 0.375 | 24 | 2.4334 | 2.2379 | 1.9243 | 1.7647 | 0.47316 | 19.4444
2010-02-04 | 15:10 | 0 | 15.455 | 0 | 3 | 0 | 35.495 | 35.682 | 34.931 | 35.261 | 22.125 | 25.065 | 14.543 | 0 | 0 | 54.861 | 53.668 | 42.334 | 22.005 | 0 | 0 | 52.819 | 30.823 | [5 empty] | 0 | 0.234 | 25 | 2.3615 | 2.1695 | 1.9214 | 1.7647 | 0.40479 | 17.1415
2010-02-04 | 15:11 | 0 | 15.48 | 0 | 3 | 0 | 35.495 | 35.612 | 34.273 | 35.12 | 21.115 | 25.041 | 14.321 | 0 | 0 | 54.838 | 53.668 | 42.334 | 21.934 | 0 | 0 | 52.775 | 30.847 | [5 empty] | 0 | 0.375 | 26 | 2.4261 | 2.2309 | 1.924 | 1.7647 | 0.46624 | 19.2175
2010-02-04 | 15:12 | 0 | 15.516 | 0 | 3 | 0 | 35.34 | 35.529 | 33.531 | 34.517 | 23.582 | 25.051 | 14.331 | 0 | 0 | 54.894 | 53.678 | 42.296 | 21.92 | 0 | 0 | 52.784 | 30.857 | [5 empty] | 0 | 0.823 | 27 | 2.4232 | 2.2282 | 1.9239 | 1.7647 | 0.46347 | 19.1264
2010-02-04 | 15:13 | 0 | 15.47 | 0 | 3 | 0 | 34.758 | 35.368 | 32.972 | 33.818 | 21.588 | 25.08 | 14.362 | 0 | 0 | 54.852 | 53.682 | 42.348 | 21.902 | 0 | 0 | 52.765 | 30.911 | [5 empty] | 0 | 0.94 | 28 | 2.4142 | 2.2196 | 1.9235 | 1.7647 | 0.45489 | 18.8425
2010-02-04 | 15:14 | 0 | 15.44 | 0 | 3 | 0 | 34 | 34.754 | 32.495 | 33.273 | 23.582 | 25.051 | 14.233 | 0 | 0 | 54.779 | 53.631 | 42.296 | 21.895 | 0 | 0 | 52.761 | 30.882 | [5 empty] | 0 | 0.727 | 29 | 2.4518 | 2.2553 | 1.9251 | 1.7647 | 0.4906 | 20.0102
2010-02-04 | 15:15 | 0 | 15.47 | 0 | 3 | 0 | 33.419 | 34.005 | 32.188 | 32.83 | 24.19 | 24.985 | 13.942 | 0 | 0 | 54.761 | 53.638 | 42.255 | 21.878 | 0 | 0 | 52.765 | 30.911 | [5 empty] | 0 | 0.589 | 30 | 2.5365 | 2.3359 | 1.9285 | 1.7647 | 0.57115 | 22.5173
2010-02-04 | 15:16 | 0 | 15.47 | 0 | 3 | 0 | 42.444 | 33.395 | 31.85 | 32.429 | 34.969 | 24.935 | 14.017 | 0 | 0 | 54.737 | 53.615 | 42.207 | 22.022 | 0 | 0 | 52.765 | 30.886 | [5 empty] | 0 | 10.015 | 31 | 2.5146 | 2.3151 | 1.9276 | 1.7647 | 0.55039 | 21.8873
2010-02-04 | 15:17 | 0 | 15.44 | 1 | 3 | 0 | 47.831 | 41.076 | 31.556 | 32.135 | 35.012 | 24.859 | 14.085 | 1 | 0 | 54.686 | 53.563 | 42.157 | 21.944 | 0 | 0 | 52.737 | 30.882 | [5 empty] | 0 | 15.696 | 32 | 2.4948 | 2.2963 | 1.9268 | 1.7647 | 0.53157 | 21.3066
2010-02-04 | 15:18 | 1 | 15.448 | 0 | 3 | 1 | 49.281 | 47.262 | 31.416 | 31.948 | 35.134 | 24.889 | 14.14 | 1 | 0 | 54.693 | 53.568 | 42.138 | 21.998 | 0 | 0 | 52.742 | 30.886 | [5 empty] | 15.448 | 17.333 | 33 | 2.4788 | 2.281 | 1.9262 | 1.7647 | 0.51634 | 20.8301
2010-02-04 | 15:19 | 0 | 15.425 | 0 | 3 | 0 | 49.673 | 48.641 | 31.276 | 31.661 | 35.49 | 24.747 | 14.07 | 2 | 0 | 54.625 | 53.524 | 42.164 | 21.954 | 0 | 0 | 52.653 | 30.842 | [5 empty] | 0 | 18.012 | 0 | 2.4992 | 2.3004 | 1.927 | 1.7647 | 0.53572 | 21.4354
2010-02-04 | 15:20 | 0 | 15.435 | 0 | 3 | 0 | 50.046 | 49.176 | 31.333 | 31.622 | 35.942 | 24.803 | 13.954 | 1 | 0 | 54.632 | 53.577 | 42.147 | 22.01 | 0 | 0 | 52.707 | 30.85 | [5 empty] | 0 | 18.424 | 1 | 2.533 | 2.3325 | 1.9283 | 1.7647 | 0.56783 | 22.4172
2010-02-04 | 15:21 | 1 | 15.402 | 0 | 3 | 0 | 50.268 | 49.512 | 31.468 | 31.612 | 36.452 | 24.747 | 13.675 | 2 | 0 | 54.602 | 53.524 | 42.14 | 21.978 | 0 | 0 | 52.606 | 30.842 | [5 empty] | 15.402 | 18.656 | 2 | 2.6142 | 2.4098 | 1.9316 | 1.7647 | 0.64505 | 24.6746
2010-02-04 | 15:22 | 0 | 15.38 | 0 | 2 | 0 | 50.52 | 49.81 | 31.732 | 31.757 | 37.323 | 24.676 | 13.23 | 1 | 0 | 54.602 | 53.479 | 42.164 | 21.978 | 0 | 0 | 52.585 | 30.842 | [5 empty] | 0 | 18.763 | 3 | 2.7438 | 2.5329 | 1.9369 | 1.7647 | 0.76823 | 27.9985
2010-02-04 | 15:23 | 0 | 15.362 | 0 | 3 | 0 | 42.922 | 50.116 | 32.054 | 32.032 | 25.021 | 24.756 | 13.462 | 1 | 0 | 54.609 | 53.533 | 42.195 | 22.032 | 0 | 0 | 52.637 | 30.899 | [5 empty] | 0 | 10.89 | 4 | 2.6763 | 2.4687 | 1.9342 | 1.7647 | 0.70401 | 26.3058
2010-02-04 | 15:24 | 0 | 15.387 | 0 | 3 | 0 | 35.849 | 44.403 | 32.367 | 32.343 | 23.334 | 24.779 | 13.361 | 1 | 0 | 54.632 | 53.51 | 42.195 | 21.961 | 0 | 0 | 52.637 | 30.899 | [5 empty] | 0 | 3.506 | 5 | 2.7057 | 2.4967 | 1.9353 | 1.7647 | 0.73197 | 27.0531
2010-02-04 | 15:25 | 0 | 15.362 | 0 | 3 | 0 | 33.924 | 36.438 | 32.56 | 32.584 | 21.287 | 24.756 | 13.585 | 0 | 0 | 54.632 | 53.51 | 42.171 | 21.937 | 0 | 0 | 52.637 | 30.899 | [5 empty] | 0 | 1.34 | 6 | 2.6404 | 2.4347 | 1.9327 | 1.7647 | 0.66997 | 25.3732
2010-02-04 | 15:26 | 0 | 15.387 | 0 | 3 | 0 | 33.476 | 34.323 | 33.101 | 32.96 | 22.756 | 24.779 | 13.313 | 0 | 0 | 54.632 | 53.51 | 42.171 | 21.937 | 0 | 0 | 52.592 | 30.899 | [5 empty] | 0 | 0.516 | 7 | 2.7197 | 2.51 | 1.9359 | 1.7647 | 0.74526 | 27.4026
2010-02-04 | 15:27 | 0 | 15.312 | 0 | 3 | 0 | 33.405 | 33.711 | 33.476 | 33.405 | 22.949 | 24.803 | 13.462 | 0 | 0 | 54.632 | 53.51 | 42.099 | 22.01 | 0 | 0 | 52.569 | 30.899 | [5 empty] | 0 | 0 | 8 | 2.6763 | 2.4687 | 1.9342 | 1.7647 | 0.70401 | 26.3058
2010-02-04 | 15:28 | 0 | 15.312 | 0 | 2 | 0 | 33.57 | 33.57 | 33.522 | 33.828 | 22.13 | 24.803 | 13.313 | 0 | 0 | 54.609 | 53.51 | 42.099 | 22.032 | 0 | 0 | 52.637 | 30.923 | [5 empty] | 0 | -0.258 | 9 | 2.7197 | 2.51 | 1.9359 | 1.7647 | 0.74526 | 27.4026
2010-02-04 | 15:29 | 0 | 15.337 | 0 | 3 | 0 | 33.828 | 33.663 | 33.005 | 33.852 | 23.43 | 24.779 | 13.263 | 0 | 0 | 54.565 | 53.486 | 42.078 | 21.937 | 0 | 0 | 52.616 | 30.923 | [5 empty] | 0 | -0.024 | 10 | 2.7342 | 2.5238 | 1.9365 | 1.7647 | 0.7591 | 27.7628
2010-02-04 | 15:30 | 0 | 15.312 | 0 | 3 | 0 | 33.804 | 33.852 | 32.584 | 33.383 | 21.189 | 24.732 | 13.411 | 1 | 0 | 54.632 | 53.486 | 42.123 | 21.986 | 0 | 0 | 52.592 | 30.945 | [5 empty] | 0 | 0.421 | 11 | 2.6911 | 2.4828 | 1.9348 | 1.7647 | 0.71813 | 26.6852
2010-02-04 | 15:31 | 0 | 15.337 | 0 | 3 | 0 | 33.452 | 33.852 | 32.127 | 32.936 | 23.02 | 24.707 | 13.633 | 0 | 0 | 54.586 | 53.44 | 42.078 | 21.912 | 0 | 0 | 52.569 | 30.923 | [5 empty] | 0 | 0.516 | 12 | 2.6265 | 2.4214 | 1.9321 | 1.7647 | 0.65668 | 25.0024
2010-02-04 | 15:32 | 0 | 15.337 | 0 | 3 | 0 | 32.984 | 33.476 | 31.742 | 32.417 | 21.432 | 24.634 | 13.806 | 0 | 0 | 54.541 | 53.416 | 42.054 | 21.961 | 0 | 0 | 52.592 | 30.899 | [5 empty] | 0 | 0.567 | 13 | 2.5761 | 2.3735 | 1.9301 | 1.7647 | 0.60879 | 23.6324
2010-02-04 | 15:33 | 0 | 15.279 | 0 | 3 | 0 | 42.657 | 32.952 | 31.323 | 32.046 | 34.361 | 24.627 | 13.723 | 0 | 0 | 54.488 | 53.365 | 41.999 | 21.954 | 0 | 0 | 52.562 | 30.891 | [5 empty] | 0 | 10.611 | 14 | 2.6003 | 2.3965 | 1.9311 | 1.7647 | 0.63177 | 24.2963
2010-02-04 | 15:34 | 0 | 15.279 | 0 | 3 | 0 | 47.63 | 40.894 | 31.156 | 31.71 | 34.431 | 24.555 | 13.675 | 0 | 0 | 54.464 | 53.409 | 41.951 | 21.834 | 0 | 0 | 52.539 | 30.867 | [5 empty] | 0 | 15.92 | 15 | 2.6142 | 2.4098 | 1.9316 | 1.7647 | 0.64505 | 24.6746
2010-02-04 | 15:35 | 1 | 15.337 | 0 | 3 | 0 | 48.762 | 47.019 | 31.115 | 31.573 | 34.768 | 24.612 | 13.954 | 2 | 0 | 54.448 | 53.395 | 42.03 | 21.888 | 0 | 0 | 52.522 | 30.899 | [5 empty] | 15.337 | 17.189 | 16 | 2.533 | 2.3325 | 1.9283 | 1.7647 | 0.56783 | 22.4172
2010-02-04 | 15:36 | 0 | 15.337 | 0 | 3 | 0 | 49.199 | 48.188 | 31.068 | 31.477 | 34.933 | 24.634 | 13.683 | 1 | 0 | 54.448 | 53.395 | 42.03 | 21.888 | 0 | 0 | 52.546 | 30.899 | [5 empty] | 0 | 17.722 | 17 | 2.6119 | 2.4075 | 1.9315 | 1.7647 | 0.64284 | 24.6119
2010-02-04 | 15:37 | 0 | 15.362 | 0 | 3 | 0 | 49.451 | 48.648 | 31.068 | 31.404 | 35.285 | 24.612 | 13.607 | 2 | 0 | 54.427 | 53.416 | 42.006 | 21.912 | 0 | 0 | 52.546 | 30.85 | [5 empty] | 0 | 18.047 | 18 | 2.634 | 2.4286 | 1.9324 | 1.7647 | 0.66388 | 25.2037
2010-02-04 | 15:38 | 0 | 15.362 | 0 | 3 | 0 | 49.841 | 48.947 | 31.139 | 31.355 | 35.801 | 24.587 | 13.585 | 1 | 0 | 54.427 | 53.349 | 42.066 | 21.853 | 0 | 0 | 52.49 | 30.886 | [5 empty] | 0 | 18.486 | 19 | 2.6404 | 2.4347 | 1.9327 | 1.7647 | 0.66997 | 25.3732
2010-02-04 | 15:39 | 1 | 15.402 | 0 | 3 | 0 | 50.153 | 49.397 | 31.372 | 31.492 | 36.383 | 24.627 | 13.698 | 2 | 0 | 54.464 | 53.409 | 42.116 | 21.905 | 0 | 0 | 52.539 | 30.889 | [5 empty] | 15.402 | 18.661 | 20 | 2.6075 | 2.4034 | 1.9314 | 1.7647 | 0.63869 | 24.4939
2010-02-04 | 15:40 | 0 | 15.352 | 0 | 2 | 0 | 50.385 | 49.74 | 31.686 | 31.708 | 37.182 | 24.651 | 13.13 | 1 | 0 | 54.464 | 53.433 | 42.116 | 21.976 | 0 | 0 | 52.585 | 30.913 | [5 empty] | 0 | 18.677 | 21 | 2.7729 | 2.5606 | 1.9381 | 1.7647 | 0.79591 | 28.7027
2010-02-04 | 15:41 | 0 | 15.377 | 0 | 3 | 0 | 43.762 | 49.971 | 31.973 | 31.973 | 26.649 | 24.651 | 12.981 | 1 | 0 | 54.464 | 53.409 | 42.116 | 22.072 | 0 | 0 | 52.562 | 30.938 | [5 empty] | 0 | 11.789 | 22 | 2.8163 | 2.6019 | 1.9398 | 1.7647 | 0.83715 | 29.7249
2010-02-04 | 15:42 | 0 | 15.352 | 0 | 3 | 0 | 36.076 | 45.362 | 32.336 | 32.215 | 24.264 | 24.627 | 13.228 | 1 | 0 | 54.534 | 53.409 | 42.188 | 22.049 | 0 | 0 | 52.539 | 30.938 | [5 empty] | 0 | 3.861 | 23 | 2.7444 | 2.5335 | 1.9369 | 1.7647 | 0.76878 | 28.0128
2010-02-04 | 15:43 | 0 | 15.327 | 0 | 3 | 0 | 33.962 | 36.806 | 32.833 | 32.551 | 22.192 | 24.698 | 13.303 | 0 | 0 | 54.534 | 53.388 | 42.14 | 22.025 | 0 | 0 | 52.562 | 30.962 | [5 empty] | 0 | 1.411 | 24 | 2.7226 | 2.5127 | 1.936 | 1.7647 | 0.74802 | 27.4749
2010-02-04 | 15:44 | 0 | 15.327 | 0 | 3 | 0 | 33.421 | 34.361 | 33.373 | 33.091 | 21.542 | 24.747 | 13.13 | 0 | 0 | 54.534 | 53.388 | 42.14 | 22.025 | 0 | 0 | 52.515 | 30.938 | [5 empty] | 0 | 0.33 | 25 | 2.7729 | 2.5606 | 1.9381 | 1.7647 | 0.79591 | 28.7027
2010-02-04 | 15:45 | 0 | 15.352 | 0 | 2 | 0 | 33.515 | 33.704 | 33.749 | 33.704 | 21.951 | 24.747 | 13.032 | 0 | 0 | 54.511 | 53.388 | 42.116 | 22.049 | 0 | 0 | 52.515 | 30.889 | [5 empty] | 0 | -0.189 | 26 | 2.8015 | 2.5877 | 1.9392 | 1.7647 | 0.82304 | 29.3786
2010-02-04 | 15:46 | 0 | 15.327 | 0 | 3 | 0 | 33.821 | 33.656 | 33.68 | 34.103 | 21.397 | 24.771 | 13.376 | 0 | 0 | 54.511 | 53.388 | 42.092 | 21.88 | 0 | 0 | 52.492 | 30.867 | [5 empty] | 0 | -0.282 | 27 | 2.7013 | 2.4925 | 1.9352 | 1.7647 | 0.72782 | 26.9431
2010-02-04 | 15:47 | 0 | 15.377 | 0 | 3 | 0 | 34.127 | 33.89 | 33.067 | 34.007 | 21.446 | 24.722 | 13.303 | 0 | 0 | 54.511 | 53.388 | 42.092 | 21.856 | 0 | 0 | 52.448 | 30.913 | [5 empty] | 0 | 0.12 | 28 | 2.7226 | 2.5127 | 1.936 | 1.7647 | 0.74802 | 27.4749
2010-02-04 | 15:48 | 0 | 15.347 | 0 | 3 | 0 | 34.05 | 34.098 | 32.426 | 33.369 | 21.343 | 24.693 | 13.396 | 0 | 0 | 54.46 | 53.314 | 42.04 | 21.851 | 0 | 0 | 52.42 | 30.859 | [5 empty] | 0 | 0.681 | 29 | 2.6955 | 2.487 | 1.9349 | 1.7647 | 0.72228 | 26.796
2010-02-04 | 15:49 | 0 | 15.352 | 0 | 3 | 0 | 33.538 | 34.031 | 31.877 | 32.74 | 22.53 | 24.722 | 13.278 | 1 | 0 | 54.464 | 53.342 | 42.047 | 21.951 | 0 | 0 | 52.471 | 30.867 | [5 empty] | 0 | 0.798 | 30 | 2.7298 | 2.5196 | 1.9363 | 1.7647 | 0.75494 | 27.6552
2010-02-04 | 15:50 | 0 | 15.352 | 0 | 3 | 0 | 32.905 | 33.538 | 31.517 | 32.24 | 22.604 | 24.651 | 13.253 | 0 | 0 | 54.443 | 53.365 | 41.999 | 21.927 | 0 | 0 | 52.471 | 30.889 | [5 empty] | 0 | 0.665 | 31 | 2.7371 | 2.5266 | 1.9366 | 1.7647 | 0.76186 | 27.8344
2010-02-04 | 15:51 | 0 | 15.352 | 0 | 3 | 0 | 41.365 | 32.95 | 31.203 | 31.83 | 34.127 | 24.553 | 13.524 | 0 | 0 | 54.42 | 53.318 | 42.047 | 21.927 | 0 | 0 | 52.448 | 30.889 | [5 empty] | 0 | 9.535 | 32 | 2.6582 | 2.4516 | 1.9334 | 1.7647 | 0.68685 | 25.8388
2010-02-04 | 15:52 | 0 | 15.327 | 0 | 3 | 1 | 47.768 | 39.53 | 30.962 | 31.492 | 34.337 | 24.553 | 13.6 | 0 | 0 | 54.42 | 53.295 | 41.975 | 21.976 | 0 | 0 | 52.424 | 30.889 | [5 empty] | 0 | 16.276 | 33 | 2.6361 | 2.4305 | 1.9325 | 1.7647 | 0.66581 | 25.2577
2010-02-04 | 15:53 | 1 | 15.304 | 0 | 3 | 0 | 48.961 | 47.059 | 30.913 | 31.347 | 34.479 | 24.577 | 13.278 | 1 | 0 | 54.373 | 53.272 | 41.999 | 21.905 | 0 | 0 | 52.424 | 30.889 | [5 empty] | 15.304 | 17.614 | 0 | 2.7298 | 2.5196 | 1.9363 | 1.7647 | 0.75494 | 27.6552
2010-02-04 | 15:54 | 0 | 15.352 | 0 | 3 | 0 | 49.213 | 48.389 | 30.867 | 31.252 | 34.785 | 24.506 | 13.575 | 2 | 0 | 54.35 | 53.295 | 42.023 | 21.905 | 0 | 0 | 52.448 | 30.889 | [5 empty] | 0 | 17.961 | 1 | 2.6434 | 2.4374 | 2.6681 | 2.5 | -0.06256 | -2.3667
2010-02-04 | 15:55 | 0 | 15.377 | 0 | 2 | 0 | 49.444 | 48.709 | 30.842 | 31.132 | 35.16 | 24.531 | 13.748 | 1 | 0 | 54.306 | 53.295 | 42.023 | 21.856 | 0 | 0 | 52.448 | 30.889 | [5 empty] | 0 | 18.312 | 2 | 2.593 | 2.3896 | 2.6661 | 2.5 | -0.11045 | -4.2594
2010-02-04 | 15:56 | 0 | 15.402 | 0 | 3 | 0 | 49.81 | 48.984 | 30.962 | 31.154 | 35.512 | 24.531 | 13.673 | 2 | 0 | 54.306 | 53.272 | 42.047 | 21.951 | 0 | 0 | 52.471 | 30.913 | [5 empty] | 0 | 18.656 | 3 | 2.6148 | 2.4103 | 2.667 | 2.5 | -0.089686 | -3.4299
2010-02-04 | 15:57 | 1 | 15.352 | 1 | 3 | 0 | 50.13 | 49.33 | 31.203 | 31.203 | 36.241 | 24.553 | 13.499 | 1 | 0 | 54.306 | 53.295 | 42.023 | 22.025 | 0 | 0 | 52.515 | 30.913 | [5 empty] | 15.352 | 18.927 | 4 | 2.6655 | 2.4585 | 2.669 | 2.5 | -0.041523 | -1.5578
2010-02-04 | 15:58 | 0 | 15.352 | 0 | 3 | 0 | 50.291 | 49.673 | 31.517 | 31.443 | 37.182 | 24.627 | 13.328 | 2 | 0 | 54.327 | 53.272 | 42.047 | 22.072 | 0 | 0 | 52.459 | 30.926 | [5 empty] | 0 | 18.848 | 5 | 2.7153 | 2.5058 | 2.671 | 2.5 | 0.0058096 | 0.21396
2010-02-04 | 15:59 | 0 | 15.365 | 0 | 3 | 0 | 50.464 | 49.89 | 31.794 | 31.794 | 33.527 | 24.663 | 13.142 | 2 | 0 | 54.317 | 53.283 | 42.059 | 22.013 | 0 | 0 | 52.436 | 30.901 | [5 empty] | 0 | 18.67 | 6 | 2.7694 | 2.5573 | 2.6732 | 2.5 | 0.057294 | 2.0688
2010-02-04 | 16:00 | 0 | 15.423 | 0 | 2 | 0 | 39.81 | 50.058 | 32.235 | 32.09 | 25.514 | 24.717 | 12.976 | 0 | 0 | 54.392 | 53.269 | 42.111 | 22.069 | 0 | 0 | 52.42 | 30.909 | [5 empty] | 0 | 7.72 | 7 | 2.8178 | 2.6032 | 2.6752 | 2.5 | 0.10324 | 3.664
2010-02-04 | 16:01 | 0 | 15.448 | 0 | 3 | 0 | 35.014 | 41.243 | 32.807 | 32.475 | 22.814 | 24.766 | 13.027 | 1 | 0 | 54.415 | 53.293 | 42.111 | 22.14 | 0 | 0 | 52.375 | 30.886 | [5 empty] | 0 | 2.539 | 8 | 2.8029 | 2.5891 | 2.6746 | 2.5 | 0.089126 | 3.1797
2010-02-04 | 16:02 | 0 | 15.423 | 0 | 3 | 0 | 33.792 | 35.648 | 33.417 | 32.993 | 20.961 | 24.815 | 12.828 | 0 | 0 | 54.439 | 53.314 | 42.066 | 22.02 | 0 | 0 | 52.396 | 30.886 | [5 empty] | 0 | 0.799 | 9 | 2.8609 | 2.6442 | 2.6769 | 2.5 | 0.14421 | 5.0407
2010-02-04 | 16:03 | 0 | 15.473 | 0 | 3 | 0 | 33.651 | 34.168 | 33.933 | 33.675 | 21.826 | 24.862 | 12.954 | 0 | 0 | 54.462 | 53.269 | 42.09 | 22.02 | 0 | 0 | 52.375 | 30.862 | [5 empty] | 0 | -0.024 | 10 | 2.8242 | 2.6093 | 2.6754 | 2.5 | 0.10933 | 3.8713
2010-02-04 | 16:04 | 0 | 15.44 | 0 | 3 | 0 | 33.926 | 33.857 | 34.091 | 34.16 | 22.157 | 24.83 | 12.795 | 0 | 0 | 54.408 | 53.239 | 42.035 | 21.893 | 0 | 0 | 52.322 | 30.855 | [5 empty] | 0 | -0.234 | 11 | 2.8705 | 2.6533 | 2.6773 | 2.5 | 0.15334 | 5.3421
2010-02-04 | 16:05 | 0 | 15.495 | 0 | 3 | 0 | 34.287 | 34.074 | 33.699 | 34.38 | 21.056 | 24.96 | 12.976 | 0 | 0 | 54.415 | 53.269 | 42.066 | 21.949 | 0 | 0 | 52.375 | 30.862 | [5 empty] | 0 | -0.093 | 12 | 2.8178 | 2.6032 | 2.6752 | 2.5 | 0.10324 | 3.664
2010-02-04 | 16:06 | 0 | 15.44 | 0 | 3 | 0 | 34.397 | 34.302 | 32.938 | 33.926 | 21.169 | 24.855 | 13.067 | 0 | 0 | 54.385 | 53.216 | 42.011 | 21.917 | 0 | 0 | 52.322 | 30.806 | [5 empty] | 0 | 0.471 | 13 | 2.7913 | 2.5781 | 2.6741 | 2.5 | 0.078054 | 2.7964
2010-02-04 | 16:07 | 0 | 15.473 | 0 | 3 | 0 | 34.098 | 34.45 | 32.404 | 33.228 | 20.841 | 24.886 | 13.15 | 0 | 0 | 54.392 | 53.269 | 42.018 | 21.924 | 0 | 0 | 52.375 | 30.788 | [5 empty] | 0 | 0.87 | 14 | 2.7671 | 2.5551 | 2.6731 | 2.5 | 0.05508 | 1.9905
2010-02-04 | 16:08 | 0 | 15.473 | 0 | 3 | 0 | 33.417 | 34.122 | 31.946 | 32.594 | 21.105 | 24.862 | 13.027 | 0 | 0 | 54.392 | 53.223 | 42.066 | 21.826 | 0 | 0 | 52.396 | 30.837 | [5 empty] | 0 | 0.823 | 15 | 2.8029 | 2.5891 | 2.6746 | 2.5 | 0.089126 | 3.1797
2010-02-04 | 16:09 | 0 | 15.473 | 0 | 2 | 0 | 32.783 | 33.464 | 31.536 | 32.162 | 31.367 | 24.862 | 13.052 | 0 | 0 | 54.301 | 53.169 | 41.963 | 21.843 | 0 | 0 | 52.322 | 30.806 | [5 empty] | 0 | 0.621 | 16 | 2.7957 | 2.5822 | 2.6743 | 2.5 | 0.082206 | 2.9405
2010-02-04 | 16:10 | 0 | 15.473 | 0 | 3 | 0 | 45.058 | 32.9 | 31.296 | 31.801 | 34.333 | 24.791 | 13.077 | 0 | 0 | 54.301 | 53.176 | 41.97 | 21.9 | 0 | 0 | 52.329 | 30.813 | [5 empty] | 0 | 13.257 | 17 | 2.7884 | 2.5753 | 2.674 | 2.5 | 0.075286 | 2.7
2010-02-04 | 16:11 | 1 | 15.518 | 0 | 3 | 0 | 48.317 | 43.805 | 31.102 | 31.585 | 34.357 | 24.742 | 13.027 | 1 | 0 | 54.278 | 53.199 | 41.97 | 21.851 | 0 | 0 | 52.329 | 30.813 | [5 empty] | 15.518 | 16.732 | 18 | 2.8029 | 2.5891 | 2.6746 | 2.5 | 0.089126 | 3.1797
2010-02-04 | 16:12 | 0 | 15.48 | 0 | 3 | 0 | 49.08 | 47.726 | 31.014 | 31.495 | 34.622 | 24.798 | 12.738 | 2 | 0 | 54.285 | 53.23 | 42.001 | 21.956 | 0 | 0 | 52.382 | 30.869 | [5 empty] | 0 | 17.585 | 19 | 2.8871 | 2.6691 | 2.678 | 2.5 | 0.16912 | 5.8578
2010-02-04 | 16:13 | 0 | 15.448 | 0 | 3 | 0 | 49.325 | 48.499 | 30.909 | 31.318 | 34.897 | 24.622 | 12.632 | 1 | 0 | 54.21 | 53.085 | 41.994 | 21.949 | 0 | 0 | 52.305 | 30.862 | [5 empty] | 0 | 18.007 | 20 | 2.918 | 2.6985 | 2.6792 | 2.5 | 0.19846 | 6.8014
2010-02-04 | 16:14 | 0 | 15.448 | 0 | 3 | 0 | 49.554 | 48.842 | 30.958 | 31.222 | 35.627 | 24.646 | 12.509 | 2 | 0 | 54.21 | 53.176 | 41.994 | 21.924 | 0 | 0 | 52.282 | 30.886 | [5 empty] | 0 | 18.332 | 21 | 2.9538 | 2.7325 | 2.6807 | 2.5 | 0.23251 | 7.8716
2010-02-04 | 16:15 | 1 | 15.528 | 0 | 3 | 0 | 50.088 | 49.171 | 31.159 | 31.303 | 36.079 | 24.727 | 12.589 | 1 | 0 | 54.285 | 53.206 | 42.001 | 22.003 | 0 | 0 | 52.359 | 30.894 | [5 empty] | 15.528 | 18.785 | 22 | 2.9305 | 2.7104 | 2.6797 | 2.5 | 0.21036 | 7.1785
2010-02-04 | 16:16 | 0 | 15.423 | 0 | 2 | 1 | 50.219 | 49.577 | 31.392 | 31.392 | 36.894 | 24.717 | 12.582 | 2 | 0 | 54.231 | 53.176 | 41.994 | 22.045 | 0 | 0 | 52.329 | 30.886 | [5 empty] | 0 | 18.827 | 23 | 2.9325 | 2.7123 | 2.6798 | 2.5 | 0.2123 | 7.2396
2010-02-04 | 16:17 | 0 | 15.48 | 0 | 3 | 0 | 50.455 | 49.859 | 31.737 | 31.664 | 37.655 | 24.727 | 12.542 | 2 | 0 | 54.285 | 53.162 | 42.049 | 21.981 | 0 | 0 | 52.359 | 30.894 | [5 empty] | 0 | 18.791 | 0 | 2.9442 | 2.7234 | 2.6803 | 2.5 | 0.22337 | 7.587
2010-02-04 | 16:18 | 0 | 15.448 | 0 | 3 | 0 | 50.77 | 50.081 | 32.017 | 31.97 | 38.516 | 24.791 | 12.68 | 1 | 0 | 54.278 | 53.155 | 42.066 | 22.045 | 0 | 0 | 52.303 | 30.884 | [5 empty] | 0 | 18.8 | 1 | 2.904 | 2.6852 | 1.9434 | 1.7647 | 0.92047 | 31.6968
2010-02-04 | 16:19 | 0 | 15.433 | 0 | 3 | 0 | 45.595 | 50.387 | 32.412 | 32.242 | 27.907 | 24.776 | 12.74 | 1 | 0 | 54.261 | 53.115 | 42.025 | 22.03 | 0 | 0 | 52.289 | 30.845 | [5 empty] | 0 | 13.353 | 2 | 2.8865 | 2.6686 | 1.9427 | 1.7647 | 0.90386 | 31.3133
2010-02-04 | 16:20 | 0 | 15.433 | 0 | 2 | 0 | 36.832 | 47.108 | 32.979 | 32.673 | 23.714 | 24.752 | 12.69 | 1 | 0 | 54.285 | 53.092 | 42.049 | 21.932 | 0 | 0 | 52.312 | 30.823 | [5 empty] | 0 | 4.159 | 3 | 2.9011 | 2.6824 | 1.9433 | 1.7647 | 0.9177 | 31.6332
2010-02-04 | 16:21 | 0 | 15.402 | 0 | 3 | 0 | 34.5 | 37.72 | 33.608 | 33.184 | 25.757 | 24.771 | 12.388 | 0 | 0 | 54.257 | 53.087 | 42.021 | 21.902 | 0 | 0 | 52.331 | 30.744 | [5 empty] | 0 | 1.316 | 4 | 2.989 | 2.766 | 1.9468 | 1.7647 | 1.0013 | 33.4992
2010-02-04 | 16:22 | 0 | 15.382 | 0 | 3 | 0 | 34.036 | 34.907 | 33.988 | 33.802 | 22.319 | 24.872 | 12.592 | 0 | 0 | 54.285 | 53.092 | 42.049 | 21.885 | 0 | 0 | 52.312 | 30.774 | [5 empty] | 0 | 0.234 | 5 | 2.9296 | 2.7095 | 1.9444 | 1.7647 | 0.94483 | 32.251
2010-02-04 | 16:23 | 0 | 15.382 | 0 | 3 | 0 | 34.177 | 34.294 | 34.27 | 34.294 | 22.704 | 24.872 | 12.914 | 0 | 0 | 54.261 | 53.092 | 42.049 | 21.885 | 0 | 0 | 52.268 | 30.749 | [5 empty] | 0 | -0.117 | 6 | 2.8358 | 2.6204 | 1.9406 | 1.7647 | 0.8557 | 30.1744
2010-02-04 | 16:24 | 0 | 15.357 | 0 | 3 | 0 | 34.483 | 34.342 | 34.153 | 34.601 | 21.571 | 24.896 | 12.69 | 0 | 0 | 54.285 | 53.092 | 42.004 | 21.861 | 0 | 0 | 52.268 | 30.749 | [5 empty] | 0 | -0.118 | 7 | 2.9011 | 2.6824 | 1.9433 | 1.7647 | 0.9177 | 31.6332
2010-02-04 | 16:25 | 0 | 15.407 | 0 | 3 | 0 | 34.67 | 34.553 | 33.426 | 34.459 | 20.968 | 24.921 | 12.617 | 0 | 0 | 54.285 | 53.069 | 42.049 | 21.741 | 0 | 0 | 52.289 | 30.749 | [5 empty] | 0 | 0.211 | 8 | 2.9223 | 2.7026 | 1.9441 | 1.7647 | 0.93791 | 32.0945
2010-02-04 | 16:26 | 0 | 15.458 | 0 | 3 | 0 | 34.553 | 34.718 | 32.79 | 33.73 | 20.728 | 24.872 | 12.567 | 0 | 0 | 54.261 | 53.048 | 41.98 | 21.812 | 0 | 0 | 52.268 | 30.749 | [5 empty] | 0 | 0.823 | 9 | 2.9369 | 2.7165 | 1.9447 | 1.7647 | 0.95175 | 32.4067
2010-02-04 | 16:27 | 0 | 15.48 | 0 | 2 | 0 | 33.943 | 34.577 | 32.267 | 33.048 | 20.438 | 24.847 | 12.418 | 1 | 0 | 54.217 | 53.024 | 41.98 | 21.932 | 0 | 0 | 52.289 | 30.725 | [5 empty] | 0 | 0.895 | 10 | 2.9803 | 2.7577 | 1.9465 | 1.7647 | 0.99299 | 33.3188
2010-02-04 | 16:28 | 0 | 15.458 | 0 | 3 | 0 | 33.237 | 34.012 | 31.833 | 32.555 | 20.512 | 24.823 | 12.371 | 0 | 0 | 54.194 | 53.048 | 41.908 | 21.861 | 0 | 0 | 52.245 | 30.678 | [5 empty] | 0 | 0.682 | 11 | 2.994 | 2.7707 | 1.947 | 1.7647 | 1.006 | 33.601
2010-02-04 | 16:29 | 1 | 15.48 | 0 | 3 | 0 | 40.169 | 33.306 | 31.522 | 32.171 | 34.342 | 24.752 | 12.443 | 0 | 0 | 54.147 | 53.048 | 41.908 | 21.836 | 0 | 0 | 52.245 | 30.703 | [5 empty] | 15.48 | 7.998 | 12 | 2.973 | 2.7508 | 1.9462 | 1.7647 | 0.98607 | 33.1676
2010-02-04 | 16:30 | 0 | 15.428 | 0 | 3 | 0 | 47.675 | 38.284 | 31.227 | 31.757 | 34.572 | 24.673 | 12.489 | 0 | 0 | 54.096 | 52.973 | 41.903 | 21.711 | 0 | 0 | 52.17 | 30.72 | [5 empty] | 0 | 15.918 | 13 | 2.9596 | 2.738 | 1.9456 | 1.7647 | 0.97334 | 32.8875
2010-02-04 | 16:31 | 0 | 15.458 | 0 | 3 | 0 | 49.08 | 46.923 | 31.183 | 31.593 | 34.742 | 24.752 | 12.418 | 1 | 0 | 54.1 | 53.001 | 41.908 | 21.861 | 0 | 0 | 52.245 | 30.749 | [5 empty] | 0 | 17.487 | 14 | 2.9803 | 2.7577 | 1.9465 | 1.7647 | 0.99299 | 33.3188
2010-02-04 | 16:32 | 1 | 15.433 | 0 | 3 | 0 | 49.561 | 48.461 | 31.088 | 31.448 | 34.883 | 24.703 | 12.393 | 2 | 0 | 54.1 | 52.978 | 41.908 | 21.91 | 0 | 0 | 52.268 | 30.725 | [5 empty] | 15.433 | 18.113 | 15 | 2.9876 | 2.7646 | 1.9468 | 1.7647 | 0.99991 | 33.4692
2010-02-04 | 16:33 | 0 | 15.458 | 0 | 3 | 0 | 49.768 | 49.056 | 31.063 | 31.377 | 35.493 | 24.678 | 12.393 | 1 | 0 | 54.079 | 52.978 | 41.932 | 21.932 | 0 | 0 | 52.268 | 30.703 | [5 empty] | 0 | 18.391 | 16 | 2.9876 | 2.7646 | 1.9468 | 1.7647 | 0.99991 | 33.4692
2010-02-04 | 16:34 | 0 | 15.458 | 0 | 3 | 0 | 49.95 | 49.332 | 31.208 | 31.377 | 35.94 | 24.703 | 12.197 | 2 | 0 | 54.079 | 52.954 | 41.932 | 21.861 | 0 | 0 | 52.175 | 30.703 | [5 empty] | 0 | 18.573 | 17 | 3.0446 | 2.8189 | 1.9491 | 1.7647 | 1.0542 | 34.6237
2010-02-04 | 16:35 | 0 | 15.48 | 0 | 2 | 0 | 50.202 | 49.537 | 31.497 | 31.472 | 36.526 | 24.656 | 12.27 | 2 | 0 | 54.079 | 52.954 | 41.932 | 21.885 | 0 | 0 | 52.107 | 30.725 | [5 empty] | 0 | 18.73 | 18 | 3.0234 | 2.7987 | 1.9482 | 1.7647 | 1.034 | 34.1988
2010-02-04 | 16:36 | 1 | 15.536 | 0 | 3 | 0 | 50.646 | 49.89 | 31.84 | 31.698 | 37.193 | 24.71 | 12.205 | 1 | 0 | 54.131 | 52.961 | 41.939 | 21.868 | 0 | 0 | 52.137 | 30.734 | [5 empty] | 15.536 | 18.948 | 19 | 3.0423 | 2.8167 | 1.949 | 1.7647 | 1.052 | 34.5774
2010-02-04 | 16:37 | 0 | 15.528 | 0 | 3 | 0 | 50.8 | 50.226 | 32.122 | 32.002 | 37.796 | 24.727 | 12.147 | 2 | 0 | 54.124 | 52.91 | 41.956 | 21.812 | 0 | 0 | 52.107 | 30.629 | [5 empty] | 0 | 18.798 | 20 | 3.0592 | 2.8327 | 1.9497 | 1.7647 | 1.068 | 34.9113
2010-02-04 | 16:38 | 0 | 15.553 | 1 | 3 | 0 | 45.135 | 50.478 | 32.485 | 32.291 | 27.498 | 24.752 | 12.469 | 1 | 0 | 54.147 | 52.954 | 41.932 | 21.885 | 0 | 0 | 52.06 | 30.678 | [5 empty] | 0 | 12.844 | 21 | 2.9654 | 2.7436 | 1.9459 | 1.7647 | 0.97887 | 33.0096
2010-02-04 | 16:39 | 0 | 15.631 | 0 | 2 | 0 | 36.837 | 46.837 | 33.053 | 32.701 | 23.575 | 24.828 | 12.496 | 0 | 0 | 54.198 | 53.006 | 42.03 | 21.937 | 0 | 0 | 52.158 | 30.779 | [5 empty] | 0 | 4.136 | 22 | 2.9576 | 2.7361 | 1.9456 | 1.7647 | 0.9714 | 32.8446
2010-02-04 | 16:40 | 0 | 15.581 | 0 | 3 | 0 | 34.557 | 37.729 | 33.594 | 33.194 | 23.141 | 24.877 | 12.3 | 0 | 0 | 54.198 | 53.052 | 42.078 | 21.937 | 0 | 0 | 52.135 | 30.803 | [5 empty] | 0 | 1.363 | 23 | 3.0146 | 2.7904 | 1.9479 | 1.7647 | 1.0257 | 34.0224
2010-02-04 | 16:41 | 0 | 15.558 | 0 | 3 | 0 | 34.017 | 35.005 | 34.017 | 33.782 | 21.721 | 24.877 | 12.594 | 1 | 0 | 54.198 | 53.052 | 42.03 | 21.937 | 0 | 0 | 52.084 | 30.796 | [5 empty] | 0 | 0.235 | 24 | 2.929 | 2.709 | 1.9444 | 1.7647 | 0.94427 | 32.2385
2010-02-04 | 16:42 | 0 | 15.581 | 0 | 3 | 0 | 34.134 | 34.299 | 34.347 | 34.369 | 21.262 | 24.877 | 12.323 | 0 | 0 | 54.222 | 53.006 | 42.054 | 22.01 | 0 | 0 | 52.044 | 30.803 | [5 empty] | 0 | -0.235 | 25 | 3.0079 | 2.784 | 1.9476 | 1.7647 | 1.0193 | 33.8865
2010-02-04 | 16:43 | 0 | 15.581 | 0 | 2 | 0 | 34.488 | 34.369 | 34.275 | 34.675 | 20.468 | 24.877 | 12.496 | 0 | 0 | 54.198 | 53.006 | 42.03 | 21.961 | 0 | 0 | 52.088 | 30.779 | [5 empty] | 0 | -0.187 | 26 | 2.9576 | 2.7361 | 1.9456 | 1.7647 | 0.9714 | 32.8446
2010-02-04 | 16:44 | 0 | 15.581 | 0 | 3 | 0 | 34.746 | 34.581 | 33.665 | 34.557 | 21.383 | 24.852 | 12.572 | 0 | 0 | 54.198 | 52.982 | 42.009 | 21.912 | 0 | 0 | 52.112 | 30.779 | [5 empty] | 0 | 0.189 | 27 | 2.9354 | 2.7151 | 1.9447 | 1.7647 | 0.95036 | 32.3756
2010-02-04 | 16:45 | 0 | 15.631 | 0 | 3 | 0 | 34.651 | 34.792 | 32.96 | 33.948 | 20.733 | 24.779 | 12.743 | 0 | 0 | 54.198 | 52.961 | 41.961 | 21.888 | 0 | 0 | 52.088 | 30.683 | [5 empty] | 0 | 0.703 | 28 | 2.8856 | 2.6677 | 1.9426 | 1.7647 | 0.90303 | 31.294
2010-02-04 | 16:46 | 0 | 15.606 | 0 | 3 | 0 | 34.11 | 34.699 | 32.466 | 33.242 | 24.129 | 24.779 | 12.768 | 0 | 0 | 54.175 | 52.982 | 42.009 | 21.866 | 0 | 0 | 52.065 | 30.73 | [5 empty] | 0 | 0.868 | 29 | 2.8784 | 2.6608 | 1.9423 | 1.7647 | 0.89611 | 31.1327
2010-02-04 | 16:47 | 0 | 15.558 | 0 | 3 | 0 | 33.383 | 34.134 | 31.983 | 32.677 | 20.757 | 24.732 | 12.743 | 0 | 0 | 54.131 | 52.961 | 41.961 | 21.866 | 0 | 0 | 51.974 | 30.683 | [5 empty] | 0 | 0.706 | 30 | 2.8856 | 2.6677 | 1.9426 | 1.7647 | 0.90303 | 31.294
2010-02-04 | 16:48 | 0 | 15.536 | 0 | 3 | 0 | 41.372 | 33.383 | 31.502 | 32.247 | 34.416 | 24.732 | 12.818 | 0 | 0 | 54.084 | 52.915 | 41.961 | 21.841 | 0 | 0 | 51.974 | 30.705 | [5 empty] | 0 | 9.125 | 31 | 2.8638 | 2.647 | 1.9418 | 1.7647 | 0.88227 | 30.8077
2010-02-04 | 16:49 | 0 | 15.558 | 0 | 3 | 0 | 48.191 | 39.21 | 31.379 | 31.933 | 34.746 | 24.634 | 12.843 | 0 | 0 | 54.037 | 52.891 | 41.889 | 21.937 | 0 | 0 | 51.974 | 30.705 | [5 empty] | 0 | 16.258 | 32 | 2.8565 | 2.6401 | 1.9415 | 1.7647 | 0.87535 | 30.644
2010-02-04 | 16:50 | 1 | 15.566 | 0 | 3 | 1 | 49.365 | 47.392 | 31.267 | 31.821 | 34.916 | 24.663 | 12.675 | 2 | 0 | 54.021 | 52.919 | 41.942 | 21.966 | 0 | 0 | 52.002 | 30.688 | [5 empty] | 15.566 | 17.544 | 33 | 2.9054 | 2.6866 | 1.9434 | 1.7647 | 0.92185 | 31.7286
2010-02-04 | 16:51 | 0 | 15.558 | 0 | 2 | 0 | 49.817 | 48.809 | 31.259 | 31.647 | 35.146 | 24.563 | 12.72 | 1 | 0 | 54.014 | 52.891 | 41.913 | 21.888 | 0 | 0 | 51.927 | 30.683 | [5 empty] | 0 | 18.17 | 0 | 2.8923 | 2.6741 | 1.9429 | 1.7647 | 0.9094 | 31.4416
2010-02-04 | 16:52 | 0 | 15.581 | 0 | 3 | 0 | 50.277 | 49.269 | 31.284 | 31.524 | 35.474 | 24.538 | 12.67 | 2 | 0 | 54.014 | 52.868 | 41.937 | 21.866 | 0 | 0 | 51.927 | 30.705 | [5 empty] | 0 | 18.753 | 1 | 2.9069 | 2.6879 | 3.3367 | 3.1579 | -0.46995 | -16.1668
2010-02-04 | 16:53 | 0 | 15.588 | 0 | 3 | 0 | 50.511 | 49.824 | 31.409 | 31.553 | 36.16 | 24.592 | 12.798 | 1 | 0 | 54.021 | 52.896 | 41.942 | 21.917 | 0 | 0 | 51.934 | 30.734 | [5 empty] | 0 | 18.958 | 2 | 2.8696 | 2.6525 | 3.3352 | 3.1579 | -0.50538 | -17.6114
2010-02-04 | 16:54 | 1 | 15.558 | 0 | 3 | 0 | 50.805 | 50.025 | 31.598 | 31.573 | 36.72 | 24.563 | 12.398 | 2 | 0 | 54.014 | 52.868 | 41.961 | 21.937 | 0 | 0 | 51.906 | 30.705 | [5 empty] | 15.558 | 19.232 | 3 | 2.9861 | 2.7632 | 3.3399 | 3.1579 | -0.39466 | -13.2166
2010-02-04 | 16:55 | 0 | 15.611 | 0 | 2 | 0 | 45.054 | 50.396 | 31.892 | 31.772 | 26.735 | 24.568 | 12.526 | 1 | 0 | 54.021 | 52.896 | 41.989 | 21.895 | 0 | 0 | 51.934 | 30.734 | [5 empty] | 0 | 13.282 | 4 | 2.9488 | 2.7278 | 3.3384 | 3.1579 | -0.43009 | -14.5852
2010-02-04 | 16:56 | 0 | 15.558 | 0 | 3 | 0 | 36.296 | 46.884 | 32.152 | 31.983 | 22.586 | 24.587 | 12.594 | 1 | 0 | 54.014 | 52.868 | 41.961 | 21.817 | 0 | 0 | 51.906 | 30.73 | [5 empty] | 0 | 4.313 | 5 | 2.929 | 2.709 | 3.3376 | 3.1579 | -0.44891 | -15.3264
2010-02-04 | 16:57 | 0 | 15.558 | 0 | 3 | 0 | 33.924 | 37.378 | 32.417 | 32.321 | 21.213 | 24.634 | 12.174 | 0 | 0 | 54.014 | 52.868 | 41.913 | 21.817 | 0 | 0 | 51.906 | 30.705 | [5 empty] | 0 | 1.603 | 6 | 3.0513 | 2.8252 | 3.3425 | 3.1579 | -0.33266 | -10.9021
2010-02-04 | 16:58 | 0 | 15.588 | 0 | 3 | 0 | 33.316 | 34.493 | 32.799 | 32.682 | 20.232 | 24.663 | 12.182 | 0 | 0 | 54.042 | 52.896 | 41.942 | 21.797 | 0 | 0 | 51.934 | 30.712 | [5 empty] | 0 | 0.634 | 7 | 3.049 | 2.823 | 3.3424 | 3.1579 | -0.33487 | -10.983
2010-02-04 | 16:59 | 0 | 15.606 | 0 | 2 | 0 | 33.17 | 33.641 | 33.266 | 33.101 | 21.189 | 24.612 | 12.174 | 0 | 0 | 54.037 | 52.868 | 41.937 | 21.743 | 0 | 0 | 51.927 | 30.705 | [5 empty] | 0 | 0.069 | 8 | 3.0513 | 2.8252 | 3.3425 | 3.1579 | -0.33266 | -10.9021
2010-02-04 | 17:00 | 0 | 15.581 | 0 | 3 | 0 | 33.311 | 33.383 | 33.407 | 33.548 | 20.539 | 24.612 | 12.004 | 0 | 0 | 54.014 | 52.824 | 41.889 | 21.866 | 0 | 0 | 51.906 | 30.683 | [5 empty] | 0 | -0.237 | 9 | 3.1008 | 2.8723 | 3.3445 | 3.1579 | -0.2856 | -9.2105
2010-02-04 | 17:01 | 0 | 15.606 | 0 | 3 | 0 | 33.594 | 33.452 | 33.007 | 33.689 | 20.101 | 24.634 | 11.903 | 0 | 0 | 54.014 | 52.845 | 41.889 | 21.792 | 0 | 0 | 51.906 | 30.683 | [5 empty] | 0 | -0.095 | 10 | 3.1302 | 2.9002 | 3.3457 | 3.1579 | -0.25765 | -8.2308
2010-02-04 | 17:02 | 0 | 15.558 | 0 | 3 | 0 | 33.689 | 33.617 | 32.536 | 33.311 | 19.732 | 24.563 | 12.127 | 0 | 0 | 54.014 | 52.8 | 41.844 | 21.792 | 0 | 0 | 51.951 | 30.634 | [5 empty] | 0 | 0.378 | 11 | 3.065 | 2.8382 | 3.3431 | 3.1579 | -0.31965 | -10.4289
2010-02-04 | 17:03 | 0 | 15.536 | 0 | 3 | 0 | 33.428 | 33.711 | 32.103 | 32.866 | 21.383 | 24.514 | 12.225 | 0 | 0 | 53.97 | 52.8 | 41.889 | 21.792 | 0 | 0 | 51.927 | 30.658 | [5 empty] | 0 | 0.562 | 12 | 3.0365 | 2.8111 | 3.3419 | 3.1579 | -0.34677 | -11.4203
2010-02-04 | 17:04 | 0 | 15.558 | 0 | 3 | 0 | 32.96 | 33.476 | 31.718 | 32.392 | 21.672 | 24.489 | 12.225 | 0 | 0 | 53.923 | 52.754 | 41.796 | 21.767 | 0 | 0 | 51.927 | 30.683 | [5 empty] | 0 | 0.568 | 13 | 3.0365 | 2.8111 | 3.3419 | 3.1579 | -0.34677 | -11.4203
2010-02-04 | 17:05 | 0 | 15.511 | 0 | 8 | 0 | 36.368 | 32.984 | 31.428 | 38.952 | 42.925 | 24.467 | 12.449 | 0 | 0 | 42.829 | 52.686 | 47.479 | 21.817 | 0 | 0 | 51.927 | 30.658 | [5 empty] | 0 | -2.584 | 14 | 2.9713 | 2.7491 | 3.3393 | 3.1579 | -0.40878 | -13.7578
2010-02-04 | 17:06 | 1 | 15.485 | 0 | 15 | 0 | 54.061 | 32.795 | 35.708 | 45.691 | 51.241 | 24.394 | 12.423 | 1 | 0 | 55.391 | 52.135 | 48.352 | 21.743 | 0 | 0 | 51.906 | 30.08 | [5 empty] | 15.485 | 8.37 | 15 | 2.9788 | 2.7563 | 3.3396 | 3.1579 | -0.40158 | -13.4812
2010-02-04 | 17:07 | 1 | 15.485 | 0 | 15 | 0 | 64.465 | 32.701 | 40.927 | 54.014 | 57.179 | 24.418 | 12.449 | 2 | 0 | 64.511 | 52.021 | 54.679 | 21.792 | 0 | 0 | 51.883 | 31.573 | [5 empty] | 15.485 | 10.451 | 16 | 2.9713 | 2.7491 | 3.3393 | 3.1579 | -0.40878 | -13.7578
2010-02-04 | 17:08 | 1 | 15.485 | 1 | 14 | 0 | 70.064 | 32.63 | 44.522 | 58.906 | 58.098 | 24.467 | 12.102 | 1 | 0 | 69.8 | 52.548 | 58.95 | 21.888 | 0 | 0 | 51.883 | 35.332 | [5 empty] | 15.485 | 11.158 | 17 | 3.0723 | 2.8452 | 3.3434 | 3.1579 | -0.31273 | -10.179
2010-02-04 | 17:09 | 1 | 15.516 | 0 | 15 | 1 | 72.575 | 32.637 | 46.683 | 61.713 | 60.008 | 24.423 | 12.28 | 0 | 1 | 72.443 | 53.561 | 61.512 | 21.966 | 0 | 0 | 51.979 | 38.205 | [5 empty] | 15.516 | 10.862 | 18 | 3.0205 | 2.7959 | 3.3413 | 3.1579 | -0.362 | -11.9849
2010-02-04 | 17:10 | 1 | 15.511 | 0 | 15 | 0 | 73.579 | 32.536 | 47.868 | 63.322 | 62.313 | 24.489 | 12.348 | 0 | 0 | 73.469 | 54.658 | 63.009 | 21.817 | 0 | 0 | 52.112 | 40.315 | [5 empty] | 15.511 | 10.257 | 0 | 3.0007 | 2.7771 | 3.3405 | 3.1579 | -0.38082 | -12.6912
2010-02-04 | 17:11 | 0 | 15.485 | 0 | 14 | 0 | 74.042 | 32.512 | 48.765 | 64.376 | 63.949 | 24.514 | 12.25 | 0 | 0 | 74.062 | 55.62 | 64.13 | 21.817 | 0 | 0 | 52.273 | 41.889 | [5 empty] | 0 | 9.666 | 1 | 3.0292 | 2.8042 | 3.5171 | 3.3333 | -0.52913 | -17.4678
2010-02-04 | 17:12 | 0 | 15.485 | 0 | 3 | 0 | 72.722 | 63.995 | 35.99 | 62.224 | 46.356 | 24.563 | 12.029 | 1 | 0 | 72.722 | 56.462 | 63.637 | 21.937 | 0 | 0 | 52.686 | 42.453 | [5 empty] | 0 | 10.498 | 2 | 3.0936 | 2.8654 | 3.5197 | 3.3333 | -0.46796 | -15.1269
2010-02-04 | 17:13 | 0 | 15.511 | 0 | 3 | 0 | 65.43 | 69.8 | 31.983 | 40.432 | 37.825 | 24.658 | 11.903 | 0 | 0 | 69.845 | 57.044 | 59.958 | 21.986 | 0 | 0 | 53.006 | 42.219 | [5 empty] | 0 | 24.998 | 3 | 3.1302 | 2.9002 | 3.5212 | 3.3333 | -0.43308 | -13.8355
2010-02-04 | 17:14 | 0 | 15.536 | 0 | 3 | 0 | 47.479 | 64.465 | 30.874 | 33.029 | 33.548 | 24.563 | 11.83 | 0 | 0 | 67.714 | 57.336 | 56.056 | 21.937 | 0 | 0 | 53.304 | 41.82 | [5 empty] | 0 | 14.45 | 4 | 3.1515 | 2.9205 | 3.522 | 3.3333 | -0.41288 | -13.101
2010-02-04 | 17:15 | 0 | 15.536 | 0 | 3 | 0 | 37.213 | 49.841 | 30.705 | 31.237 | 30.32 | 24.563 | 11.707 | 0 | 0 | 66.058 | 57.583 | 53.029 | 21.986 | 0 | 0 | 53.556 | 41.42 | [5 empty] | 0 | 5.976 | 5 | 3.1873 | 2.9545 | 3.5235 | 3.3333 | -0.37883 | -11.8856
2010-02-04 | 17:16 | 0 | 15.558 | 0 | 2 | 0 | 33.617 | 38.741 | 30.705 | 30.923 | 27.959 | 24.563 | 11.631 | 0 | 0 | 64.892 | 57.717 | 50.828 | 22.032 | 0 | 0 | 53.762 | 40.973 | [5 empty] | 0 | 2.694 | 6 | 3.2095 | 2.9755 | 3.5244 | 3.3333 | -0.35779 | -11.1481
2010-02-04 | 17:17 | 0 | 15.558 | 0 | 3 | 0 | 32.417 | 34.629 | 30.73 | 30.948 | 27.069 | 24.587 | 11.606 | 0 | 0 | 64.041 | 57.806 | 49.108 | 21.888 | 0 | 0 | 53.946 | 40.549 | [5 empty] | 0 | 1.469 | 7 | 3.2167 | 2.9825 | 3.5247 | 3.3333 | -0.35087 | -10.9078
2010-02-04 | 17:18 | 0 | 15.558 | 0 | 2 | 0 | 32.007 | 33.149 | 30.683 | 31.019 | 25.742 | 24.587 | 11.805 | 0 | 0 | 63.413 | 57.875 | 47.824 | 21.986 | 0 | 0 | 54.175 | 40.15 | [5 empty] | 0 | 0.988 | 8 | 3.1588 | 2.9274 | 3.5223 | 3.3333 | -0.40596 | -12.8517
2010-02-04 | 17:19 | 0 | 15.606 | 0 | 3 | 0 | 31.816 | 32.56 | 30.972 | 31.043 | 24.033 | 24.563 | 11.631 | 0 | 0 | 62.989 | 57.943 | 47.024 | 22.057 | 0 | 0 | 54.224 | 39.801 | [5 empty] | 0 | 0.773 | 9 | 3.2095 | 2.9755 | 3.5244 | 3.3333 | -0.35779 | -11.1481
2010-02-04 | 17:20 | 0 | 15.631 | 0 | 3 | 0 | 31.598 | 32.25 | 32.515 | 31.406 | 23.503 | 24.587 | 11.707 | 1 | 0 | 62.585 | 57.989 | 46.449 | 22.081 | 0 | 0 | 54.338 | 39.423 | [5 empty] | 0 | 0.192 | 10 | 3.1873 | 2.9545 | 3.5235 | 3.3333 | -0.37883 | -11.8856
2010-02-04 | 17:21 | 0 | 15.606 | 0 | 3 | 0 | 31.647 | 31.96 | 32.89 | 32.89 | 22.998 | 24.612 | 11.707 | 0 | 0 | 62.226 | 58.012 | 46.151 | 21.961 | 0 | 0 | 54.385 | 39.119 | [5 empty] | 0 | -1.243 | 11 | 3.1873 | 2.9545 | 3.5235 | 3.3333 | -0.37883 | -11.8856
2010-02-04 | 17:22 | 1 | 15.656 | 0 | 3 | 0 | 36.861 | 31.936 | 32.539 | 33.242 | 35.945 | 24.538 | 11.855 | 0 | 0 | 61.98 | 58.032 | 45.852 | 21.937 | 0 | 0 | 54.406 | 38.813 | [5 empty] | 15.656 | 3.619 | 12 | 3.1442 | 2.9135 | 3.5217 | 3.3333 | -0.4198 | -13.3514
2010-02-04 | 17:23 | 0 | 15.682 | 0 | 3 | 0 | 47.665 | 36.509 | 31.84 | 32.725 | 36.275 | 24.492 | 11.953 | 0 | 0 | 61.711 | 58.012 | 45.693 | 21.937 | 0 | 0 | 54.453 | 38.555 | [5 empty] | 0 | 14.94 | 13 | 3.1157 | 2.8864 | 3.5206 | 3.3333 | -0.44692 | -14.3443
2010-02-04 | 17:24 | 0 | 15.656 | 0 | 3 | 0 | 49.269 | 47.024 | 31.141 | 32.032 | 36.32 | 24.443 | 11.953 | 0 | 0 | 61.487 | 58.032 | 45.67 | 22.035 | 0 | 0 | 54.499 | 38.248 | [5 empty] | 0 | 17.237 | 14 | 3.1157 | 2.8864 | 3.5206 | 3.3333 | -0.44692 | -14.3443
2010-02-04 | 17:25 | 0 | 15.656 | 1 | 3 | 0 | 49.591 | 48.811 | 30.707 | 31.406 | 36.368 | 24.443 | 11.855 | 0 | 0 | 61.307 | 58.012 | 45.67 | 22.057 | 0 | 0 | 54.523 | 38.038 | [5 empty] | 0 | 18.185 | 15 | 3.1442 | 2.9135 | 3.5217 | 3.3333 | -0.4198 | -13.3514
2010-02-04 | 17:26 | 1 | 15.656 | 0 | 3 | 0 | 49.568 | 49.225 | 30.514 | 30.997 | 36.744 | 24.467 | 12.051 | 0 | 0 | 61.106 | 58.032 | 45.714 | 22.106 | 0 | 0 | 54.567 | 37.825 | [5 empty] | 15.656 | 18.571 | 16 | 3.0871 | 2.8593 | 3.5194 | 3.3333 | -0.47405 | -15.3556
2010-02-04 | 17:27 | 0 | 15.631 | 0 | 3 | 1 | 49.43 | 49.225 | 30.683 | 30.803 | 37.215 | 24.394 | 12.051 | 2 | 0 | 60.949 | 58.032 | 45.714 | 22.13 | 0 | 0 | 54.567 | 37.614 | [5 empty] | 0 | 18.627 | 17 | 3.0871 | 2.8593 | 3.5194 | 3.3333 | -0.47405 | -15.3556
2010-02-04 | 17:28 | 0 | 15.639 | 0 | 3 | 0 | 49.346 | 49.185 | 30.909 | 30.955 | 37.904 | 24.425 | 12.036 | 1 | 0 | 60.775 | 58.062 | 45.768 | 22.089 | 0 | 0 | 54.553 | 37.457 | [5 empty] | 0 | 18.391 | 0 | 3.0915 | 2.8634 | 3.5196 | 3.3333 | -0.4699 | -15.1996
2010-02-04 | 17:29 | 0 | 15.581 | 0 | 2 | 0 | 49.591 | 49.04 | 31.164 | 31.117 | 38.672 | 24.418 | 12.004 | 1 | 0 | 60.634 | 58.055 | 45.784 | 21.986 | 0 | 0 | 54.59 | 37.239 | [5 empty] | 0 | 18.474 | 1 | 3.1008 | 2.8723 | 2.6867 | 2.5 | 0.37229 | 12.0062
2010-02-04 | 17:30 | 1 | 15.581 | 0 | 3 | 0 | 49.775 | 49.339 | 31.573 | 31.453 | 39.212 | 24.418 | 11.903 | 2 | 0 | 60.456 | 58.032 | 45.761 | 22.081 | 0 | 0 | 54.658 | 37.074 | [5 empty] | 15.581 | 18.322 | 2 | 3.1302 | 2.9002 | 2.6878 | 2.5 | 0.40025 | 12.7865
2010-02-04 | 17:31 | 0 | 15.581 | 0 | 3 | 0 | 50.142 | 49.614 | 32.127 | 31.887 | 39.753 | 24.516 | 11.855 | 1 | 0 | 60.321 | 58.055 | 45.761 | 22.155 | 0 | 0 | 54.751 | 36.885 | [5 empty] | 0 | 18.255 | 3 | 3.1442 | 2.9135 | 2.6884 | 2.5 | 0.41354 | 13.1522
2010-02-04 | 17:32 | 0 | 15.606 | 0 | 3 | 0 | 50.555 | 49.913 | 32.773 | 32.441 | 40.152 | 24.516 | 12.004 | 2 | 0 | 60.186 | 58.055 | 45.784 | 22.13 | 0 | 0 | 54.751 | 36.72 | [5 empty] | 0 | 18.114 | 4 | 3.1008 | 2.8723 | 2.6867 | 2.5 | 0.37229 | 12.0062
2010-02-04 | 17:33 | 0 | 15.581 | 0 | 3 | 0 | 50.921 | 50.256 | 33.266 | 32.984 | 41.116 | 24.538 | 11.88 | 1 | 0 | 60.095 | 58.032 | 45.808 | 22.057 | 0 | 0 | 54.705 | 36.603 | [5 empty] | 0 | 17.937 | 5 | 3.1369 | 2.9066 | 2.6881 | 2.5 | 0.40662 | 12.9622
2010-02-04 | 17:34 | 0 | 15.594 | 0 | 3 | 0 | 47.787 | 50.653 | 33.627 | 33.531 | 32.639 | 24.595 | 11.812 | 2 | 0 | 60.036 | 58.107 | 45.838 | 22.162 | 0 | 0 | 54.758 | 36.493 | [5 empty] | 0 | 14.256 | 6 | 3.1567 | 2.9254 | 2.6889 | 2.5 | 0.42544 | 13.4771
2010-02-04 | 17:35 | 0 | 15.568 | 0 | 2 | 0 | 38.468 | 48.613 | 33.955 | 33.955 | 26.017 | 24.644 | 11.913 | 0 | 0 | 59.97 | 58.107 | 45.861 | 22.209 | 0 | 0 | 54.782 | 36.33 | [5 empty] | 0 | 4.513 | 7 | 3.1273 | 2.8975 | 2.6877 | 2.5 | 0.39748 | 12.7099
2010-02-04 | 17:36 | 0 | 15.561 | 0 | 3 | 0 | 35.945 | 39.236 | 34.113 | 34.206 | 23.285 | 24.612 | 11.855 | 0 | 0 | 59.849 | 58.078 | 45.831 | 22.13 | 0 | 0 | 54.705 | 36.134 | [5 empty] | 0 | 1.739 | 8 | 3.1442 | 2.9135 | 2.6884 | 2.5 | 0.41354 | 13.1522
2010-02-04 | 17:37 | 0 | 15.594 | 0 | 3 | 0 | 35.249 | 36.423 | 34.261 | 34.471 | 22.233 | 24.644 | 12.061 | 1 | 0 | 59.789 | 58.085 | 45.882 | 22.233 | 0 | 0 | 54.688 | 36.048 | [5 empty] | 0 | 0.778 | 9 | 3.0842 | 2.8565 | 2.686 | 2.5 | 0.35652 | 11.5593
2010-02-04 | 17:38 | 0 | 15.581 | 0 | 3 | 0 | 35.029 | 35.569 | 34.206 | 34.512 | 21.481 | 24.661 | 11.78 | 0 | 0 | 59.671 | 58.032 | 45.831 | 22.081 | 0 | 0 | 54.637 | 35.899 | [5 empty] | 0 | 0.517 | 10 | 3.1661 | 2.9343 | 2.6893 | 2.5 | 0.4343 | 13.7172
2010-02-04 | 17:39 | 0 | 15.475 | 0 | 3 | 0 | 34.806 | 35.158 | 33.89 | 34.383 | 21.542 | 24.553 | 11.722 | 0 | 0 | 59.456 | 57.929 | 45.703 | 21.927 | 0 | 0 | 54.532 | 35.698 | [5 empty] | 0 | 0.423 | 11 | 3.183 | 2.9504 | 2.69 | 2.5 | 0.45035 | 14.1488
2010-02-04 | 17:40 | 0 | 15.45 | 0 | 3 | 0 | 34.617 | 34.971 | 33.067 | 34.077 | 22.216 | 24.504 | 11.845 | 0 | 0 | 59.321 | 57.929 | 45.703 | 21.856 | 0 | 0 | 54.509 | 35.533 | [5 empty] | 0 | 0.54 | 12 | 3.1471 | 2.9163 | 2.6885 | 2.5 | 0.4163 | 13.228
2010-02-04 | 17:41 | 0 | 15.425 | 0 | 3 | 0 | 34.29 | 34.758 | 32.407 | 33.35 | 22.336 | 24.479 | 11.895 | 0 | 0 | 59.187 | 57.909 | 45.658 | 21.878 | 0 | 0 | 54.257 | 35.464 | [5 empty] | 0 | 0.94 | 13 | 3.1326 | 2.9025 | 2.6879 | 2.5 | 0.40246 | 12.8477
2010-02-04 | 17:42 | 0 | 15.455 | 0 | 3 | 0 | 33.613 | 34.388 | 31.953 | 32.742 | 22.197 | 24.462 | 11.85 | 0 | 0 | 59.057 | 57.957 | 45.593 | 21.907 | 0 | 0 | 54.352 | 35.376 | [5 empty] | 0 | 0.871 | 14 | 3.1457 | 2.9149 | 2.6885 | 2.5 | 0.41492 | 13.1902
2010-02-04 | 17:43 | 0 | 15.402 | 0 | 3 | 0 | 32.95 | 33.701 | 31.539 | 32.238 | 21.902 | 24.264 | 11.895 | 0 | 0 | 58.918 | 57.886 | 45.588 | 21.902 | 0 | 0 | 54.348 | 35.275 | [5 empty] | 0 | 0.712 | 15 | 3.1326 | 2.9025 | 2.6879 | 2.5 | 0.40246 | 12.8477
2010-02-04 | 17:44 | 1 | 15.402 | 0 | 3 | 0 | 37.062 | 33.067 | 31.178 | 31.853 | 34.407 | 24.168 | 11.845 | 0 | 0 | 58.76 | 57.886 | 45.565 | 21.951 | 0 | 0 | 54.371 | 35.158 | [5 empty] | 15.402 | 5.209 | 16 | 3.1471 | 2.9163 | 2.6885 | 2.5 | 0.4163 | 13.228
2010-02-04 | 17:45 | 0 | 15.402 | 0 | 3 | 0 | 47.08 | 36.804 | 30.889 | 31.514 | 34.665 | 24.094 | 11.968 | 0 | 0 | 58.648 | 57.863 | 45.541 | 21.976 | 0 | 0 | 54.348 | 35.041 | [5 empty] | 0 | 15.566 | 17 | 3.1113 | 2.8823 | 2.6871 | 2.5 | 0.38226 | 12.286
2010-02-04 | 17:46 | 0 | 15.407 | 0 | 3 | 0 | 48.643 | 46.533 | 30.774 | 31.279 | 34.88 | 24.148 | 11.9 | 2 | 0 | 58.518 | 57.868 | 45.525 | 21.907 | 0 | 0 | 54.352 | 35 | [5 empty] | 0 | 17.364 | 18 | 3.1311 | 2.9011 | 2.6879 | 2.5 | 0.40108 | 12.8095
2010-02-04 | 17:47 | 0 | 15.377 | 0 | 3 | 0 | 48.821 | 48.202 | 30.791 | 31.105 | 35.041 | 24.143 | 11.918 | 1 | 0 | 58.379 | 57.84 | 45.52 | 21.951 | 0 | 0 | 54.257 | 34.9 | [5 empty] | 0 | 17.716 | 19 | 3.1259 | 2.8961 | 2.6877 | 2.5 | 0.3961 | 12.6716
2010-02-04 | 17:48 | 1 | 15.377 | 0 | 3 | 0 | 48.937 | 48.387 | 30.864 | 31.034 | 35.675 | 24.048 | 11.747 | 2 | 0 | 58.29 | 57.84 | 45.565 | 21.902 | 0 | 0 | 54.187 | 34.83 | [5 empty] | 15.377 | 17.903 | 20 | 3.1757 | 2.9434 | 2.6897 | 2.5 | 0.44343 | 13.9633
2010-02-04 | 17:49 | 0 | 15.377 | 0 | 3 | 0 | 49.211 | 48.548 | 31.058 | 31.154 | 36.122 | 24.168 | 11.621 | 1 | 0 | 58.222 | 57.818 | 45.611 | 21.856 | 0 | 0 | 54.142 | 34.734 | [5 empty] | 0 | 18.057 | 21 | 3.2124 | 2.9783 | 2.6912 | 2.5 | 0.47831 | 14.8896
2010-02-04 | 17:50 | 0 | 15.352 | 0 | 3 | 0 | 49.348 | 48.867 | 31.345 | 31.345 | 37.062 | 24.193 | 11.523 | 2 | 0 | 58.133 | 57.84 | 45.611 | 21.927 | 0 | 0 | 54.096 | 34.665 | [5 empty] | 0 | 18.003 | 22 | 3.2409 | 3.0054 | 2.6923 | 2.5 | 0.50543 | 15.5955
2010-02-04 | 17:51 | 0 | 15.377 | 0 | 3 | 1 | 49.579 | 49.143 | 31.659 | 31.659 | 37.791 | 24.264 | 11.202 | 1 | 0 | 58.087 | 57.818 | 45.635 | 22.047 | 0 | 0 | 54.072 | 34.593 | [5 empty] | 0 | 17.92 | 23 | 3.3344 | 3.0943 | 2.6961 | 2.5 | 0.59429 | 17.823
2010-02-04 | 17:52 | 1 | 15.455 | 0 | 3 | 0 | 50.041 | 49.376 | 32.098 | 32.002 | 38.641 | 24.269 | 11.38 | 2 | 0 | 58.048 | 57.845 | 45.686 | 22.076 | 0 | 0 | 54.056 | 34.505 | [5 empty] | 15.455 | 18.039 | 0 | 3.2825 | 3.045 | 2.694 | 2.5 | 0.54502 | 16.6035
2010-02-04 | 17:53 | 0 | 15.402 | 0 | 3 | 0 | 50.38 | 49.717 | 32.407 | 32.309 | 39.176 | 24.288 | 11.302 | 1 | 0 | 57.998 | 57.818 | 45.679 | 22.072 | 0 | 0 | 54.028 | 34.476 | [5 empty] | 0 | 18.071 | 1 | 3.3053 | 3.0666 | 2.6949 | 2.5 | 0.56661 | 17.1426
2010-02-04 | 17:54 | 0 | 15.402 | 0 | 3 | 0 | 50.749 | 50.151 | 32.926 | 32.668 | 39.789 | 24.384 | 11.277 | 2 | 0 | 57.909 | 57.818 | 45.658 | 22.096 | 0 | 0 | 54.049 | 34.431 | [5 empty] | 0 | 18.081 | 2 | 3.3125 | 3.0735 | 2.6952 | 2.5 | 0.57353 | 17.3138
2010-02-04 | 17:55 | 0 | 15.425 | 0 | 2 | 0 | 51.183 | 50.473 | 33.443 | 33.184 | 40.54 | 24.528 | 11.252 | 1 | 0 | 57.84 | 57.818 | 45.679 | 21.998 | 0 | 0 | 54.072 | 34.359 | [5 empty] | 0 | 17.999 | 3 | 3.3198 | 3.0804 | 2.6955 | 2.5 | 0.58045 | 17.4843
2010-02-04 | 17:56 | 0 | 15.402 | 0 | 3 | 0 | 46.643 | 50.863 | 33.959 | 33.725 | 30.261 | 24.577 | 11.425 | 2 | 0 | 57.818 | 57.818 | 45.703 | 22.047 | 0 | 0 | 54.049 | 34.314 | [5 empty] | 0 | 12.918 | 4 | 3.2694 | 3.0326 | 2.6935 | 2.5 | 0.53256 | 16.289
2010-02-04 | 17:57 | 0 | 15.377 | 0 | 3 | 0 | 38.191 | 47.493 | 34.314 | 34.242 | 24.577 | 24.624 | 11.375 | 0 | 0 | 57.729 | 57.818 | 45.749 | 22.072 | 0 | 0 | 54.049 | 34.266 | [5 empty] | 0 | 3.949 | 5 | 3.284 | 3.0464 | 2.6941 | 2.5 | 0.5464 | 16.6382
2010-02-04 | 17:58 | 0 | 15.352 | 0 | 3 | 0 | 36.029 | 38.801 | 34.593 | 34.641 | 22.94 | 24.722 | 11.078 | 0 | 0 | 57.729 | 57.863 | 45.726 | 22.072 | 0 | 0 | 54.049 | 34.218 | [5 empty] | 0 | 1.388 | 6 | 3.3705 | 3.1286 | 2.6976 | 2.5 | 0.62861 | 18.6504
2010-02-04 | 17:59 | 0 | 15.39 | 0 | 3 | 0 | 35.545 | 36.416 | 34.77 | 34.959 | 22.3 | 24.71 | 11.091 | 0 | 0 | 57.694 | 57.852 | 45.761 | 21.988 | 0 | 0 | 54.04 | 34.16 | [5 empty] | 0 | 0.586 | 7 | 3.3667 | 3.125 | 2.6974 | 2.5 | 0.62501 | 18.5645
2010-02-04 | 18:00 | 0 | 15.385 | 0 | 3 | 0 | 35.376 | 35.775 | 34.742 | 35.117 | 22.27 | 24.801 | 10.988 | 0 | 0 | 57.644 | 57.802 | 45.756 | 22.054 | 0 | 0 | 53.965 | 34.108 | [5 empty] | 0 | 0.259 | 8 | 3.3967 | 3.1535 | 2.6986 | 2.5 | 0.65352 | 19.2399
2010-02-04 | 18:01 | 0 | 15.385 | 0 | 3 | 0 | 35.354 | 35.588 | 34.483 | 35.093 | 22.079 | 24.705 | 10.912 | 0 | 0 | 57.624 | 57.779 | 45.733 | 22.125 | 0 | 0 | 53.942 | 34.06 | [5 empty] | 0 | 0.261 | 9 | 3.4188 | 3.1746 | 2.6995 | 2.5 | 0.67456 | 19.7307
2010-02-04 | 18:02 | 0 | 15.438 | 0 | 3 | 0 | 35.263 | 35.545 | 33.62 | 34.77 | 21.505 | 24.781 | 10.87 | 1 | 0 | 57.605 | 57.829 | 45.738 | 22.155 | 0 | 0 | 53.97 | 33.995 | [5 empty] | 0 | 0.493 | 10 | 3.4311 | 3.1862 | 2.7 | 2.5 | 0.68618 | 19.9992
2010-02-04 | 18:03 | 0 | 15.433 | 0 | 3 | 0 | 34.907 | 35.354 | 33.074 | 33.919 | 21.716 | 24.68 | 10.912 | 0 | 0 | 57.555 | 57.758 | 45.686 | 22.103 | 0 | 0 | 53.895 | 33.919 | [5 empty] | 0 | 0.988 | 11 | 3.4188 | 3.1746 | 2.6995 | 2.5 | 0.67456 | 19.7307
2010-02-04 | 18:04 | 0 | 15.433 | 0 | 3 | 0 | 34.153 | 34.976 | 32.534 | 33.333 | 21.476 | 24.656 | 11.061 | 0 | 0 | 57.532 | 57.802 | 45.71 | 22.103 | 0 | 0 | 53.895 | 33.873 | [5 empty] | 0 | 0.82 | 12 | 3.3754 | 3.1333 | 2.6978 | 2.5 | 0.63332 | 18.7625
2010-02-04 | 18:05 | 0 | 15.463 | 0 | 3 | 0 | 33.503 | 34.278 | 32.105 | 32.914 | 21.77 | 24.71 | 10.819 | 0 | 0 | 57.516 | 57.786 | 45.714 | 22.108 | 0 | 0 | 53.923 | 33.854 | [5 empty] | 0 | 0.589 | 13 | 3.4459 | 3.2003 | 2.7006 | 2.5 | 0.7003 | 20.3227
2010-02-04 | 18:06 | 1 | 15.463 | 1 | 3 | 0 | 39.753 | 33.596 | 31.745 | 32.466 | 34.842 | 24.636 | 10.895 | 0 | 0 | 57.471 | 57.786 | 45.691 | 22.035 | 0 | 0 | 53.923 | 33.806 | [5 empty] | 15.463 | 7.287 | 14 | 3.4238 | 3.1793 | 2.6997 | 2.5 | 0.67926 | 19.8396
2010-02-04 | 18:07 | 0 | 15.488 | 0 | 3 | 0 | 47.756 | 38.93 | 31.502 | 32.032 | 34.959 | 24.612 | 10.747 | 0 | 0 | 57.448 | 57.763 | 45.691 | 22.084 | 0 | 0 | 53.946 | 33.761 | [5 empty] | 0 | 15.724 | 15 | 3.4669 | 3.2202 | 2.7015 | 2.5 | 0.72023 | 20.7746
2010-02-04 | 18:08 | 0 | 15.407 | 0 | 3 | 0 | 49.194 | 47.201 | 31.257 | 31.762 | 35.072 | 24.536 | 10.84 | 2 | 0 | 57.354 | 57.713 | 45.595 | 21.959 | 0 | 0 | 53.918 | 33.708 | [5 empty] | 0 | 17.432 | 16 | 3.4398 | 3.1945 | 2.7004 | 2.5 | 0.69449 | 20.1898
2010-02-04 | 18:09 | 0 | 15.385 | 0 | 3 | 0 | 49.402 | 48.737 | 31.088 | 31.571 | 35.282 | 24.56 | 10.691 | 1 | 0 | 57.332 | 57.735 | 45.618 | 22.005 | 0 | 0 | 53.874 | 33.684 | [5 empty] | 0 | 17.831 | 17 | 3.4832 | 3.2357 | 2.7021 | 2.5 | 0.73573 | 21.1224
2010-02-04 | 18:10 | 1 | 15.407 | 0 | 3 | 0 | 49.698 | 49.035 | 31.183 | 31.448 | 35.493 | 24.56 | 10.616 | 2 | 0 | 57.309 | 57.713 | 45.663 | 22.054 | 0 | 0 | 53.851 | 33.66 | [5 empty] | 15.407 | 18.25 | 18 | 3.505 | 3.2565 | 2.703 | 2.5 | 0.75649 | 21.5831
2010-02-04 | 18:11 | 0 | 15.407 | 0 | 3 | 0 | 49.815 | 49.355 | 31.448 | 31.497 | 36.057 | 24.56 | 10.568 | 1 | 0 | 57.309 | 57.713 | 45.663 | 22.103 | 0 | 0 | 53.827 | 33.613 | [5 empty] | 0 | 18.318 | 19 | 3.519 | 3.2698 | 2.7036 | 2.5 | 0.76978 | 21.8749
2010-02-04 | 18:12 | 0 | 15.433 | 0 | 3 | 0 | 49.974 | 49.516 | 31.762 | 31.715 | 36.574 | 24.631 | 10.395 | 2 | 0 | 57.243 | 57.735 | 45.642 | 21.981 | 0 | 0 | 53.804 | 33.543 | [5 empty] | 0 | 18.259 | 20 | 3.5694 | 3.3177 | 2.7056 | 2.5 | 0.81766 | 22.9078
2010-02-04 | 18:13 | 0 | 15.458 | 0 | 3 | 0 | 50.205 | 49.722 | 32.22 | 32.051 | 37.351 | 24.656 | 10.369 | 1 | 0 | 57.263 | 57.713 | 45.686 | 22.054 | 0 | 0 | 53.804 | 33.567 | [5 empty] | 0 | 18.154 | 21 | 3.5769 | 3.3249 | 2.7059 | 2.5 | 0.82486 | 23.0605
2010-02-04 | 18:14 | 1 | 15.397 | 0 | 3 | 0 | 50.469 | 49.873 | 32.5 | 32.402 | 37.787 | 24.622 | 10.754 | 2 | 0 | 57.231 | 57.704 | 45.677 | 22.02 | 0 | 0 | 53.771 | 33.486 | [5 empty] | 15.397 | 18.067 | 22 | 3.4648 | 3.2183 | 2.7014 | 2.5 | 0.71829 | 20.7309
2010-02-04 | 18:15 | 0 | 15.458 | 0 | 3 | 1 | 50.847 | 50.226 | 32.979 | 32.792 | 38.925 | 24.656 | 10.395 | 1 | 0 | 57.263 | 57.713 | 45.756 | 22.15 | 0 | 0 | 53.78 | 33.495 | [5 empty] | 0 | 18.055 | 23 | 3.5694 | 3.3177 | 2.7056 | 2.5 | 0.81766 | 22.9078
2010-02-04 | 18:16 | 0 | 15.458 | 0 | 3 | 0 | 51.19 | 50.548 | 33.543 | 33.237 | 39.583 | 24.705 | 10.322 | 2 | 0 | 57.263 | 57.735 | 45.71 | 22.175 | 0 | 0 | 53.804 | 33.474 | [5 empty] | 0 | 17.953 | 0 | 3.5906 | 3.3379 | 2.7065 | 2.5 | 0.83787 | 23.3349
2010-02-04 | 18:17 | 1 | 15.458 | 0 | 3 | 0 | 51.533 | 50.891 | 34.108 | 33.849 | 40.43 | 24.727 | 10.196 | 1 | 0 | 57.263 | 57.713 | 45.756 | 22.175 | 0 | 0 | 53.804 | 33.45 | [5 empty] | 15.458 | 17.684 | 1 | 3.6273 | 3.3727 | 2.708 | 2.5 | 0.87275 | 24.0604
2010-02-04 | 18:18 | 0 | 15.433 | 0 | 2 | 0 | 50.984 | 51.26 | 34.648 | 34.459 | 32.267 | 24.776 | 10.42 | 2 | 0 | 57.263 | 57.713 | 45.777 | 22.15 | 0 | 0 | 53.78 | 33.378 | [5 empty] | 0 | 16.525 | 2 | 3.5621 | 3.3107 | 2.7053 | 2.5 | 0.81074 | 22.7603
2010-02-04 | 18:19 | 0 | 15.415 | 0 | 3 | 0 | 40.317 | 50.83 | 34.983 | 34.914 | 25.458 | 24.759 | 10.427 | 0 | 0 | 57.27 | 57.72 | 45.784 | 22.182 | 0 | 0 | 53.764 | 33.316 | [5 empty] | 0 | 5.403 | 3 | 3.5601 | 3.3088 | 2.7053 | 2.5 | 0.80881 | 22.7189
2010-02-04 | 18:20 | 0 | 15.407 | 0 | 3 | 0 | 37.115 | 41.064 | 35.165 | 35.282 | 22.464 | 24.703 | 10.493 | 0 | 0 | 57.263 | 57.667 | 45.801 | 22.125 | 0 | 0 | 53.71 | 33.285 | [5 empty] | 0 | 1.833 | 4 | 3.5408 | 3.2905 | 2.7045 | 2.5 | 0.79054 | 22.3263
2010-02-04 | 18:21 | 0 | 15.407 | 0 | 3 | 0 | 36.316 | 37.49 | 35.328 | 35.517 | 21.812 | 24.776 | 10.048 | 1 | 0 | 57.263 | 57.667 | 45.777 | 22.175 | 0 | 0 | 53.689 | 33.261 | [5 empty] | 0 | 0.799 | 5 | 3.6704 | 3.4137 | 2.7097 | 2.5 | 0.91371 | 24.894
2010-02-04 | 18:22 | 0 | 15.415 | 0 | 3 | 0 | 36.088 | 36.629 | 35.337 | 35.689 | 21.819 | 24.783 | 10.229 | 0 | 0 | 57.293 | 57.674 | 45.831 | 22.157 | 0 | 0 | 53.696 | 33.244 | [5 empty] | 0 | 0.399 | 6 | 3.6177 | 3.3636 | 2.7076 | 2.5 | 0.86361 | 23.8718
2010-02-04 | 18:23 | 0 | 15.44 | 0 | 3 | 0 | 35.995 | 36.323 | 35.077 | 35.713 | 20.664 | 24.808 | 10.131 | 0 | 0 | 57.27 | 57.72 | 45.784 | 22.182 | 0 | 0 | 53.72 | 33.196 | [5 empty] | 0 | 0.282 | 7 | 3.6463 | 3.3907 | 2.7088 | 2.5 | 0.89074 | 24.4289
2010-02-04 | 18:24 | 0 | 15.465 | 0 | 3 | 0 | 35.899 | 36.158 | 34.325 | 35.383 | 21.843 | 24.832 | 10.204 | 0 | 0 | 57.27 | 57.651 | 45.784 | 22.157 | 0 | 0 | 53.696 | 33.175 | [5 empty] | 0 | 0.516 | 8 | 3.625 | 3.3705 | 2.7079 | 2.5 | 0.87053 | 24.0147
2010-02-04 | 18:25 | 0 | 15.44 | 0 | 3 | 0 | 35.524 | 36.017 | 33.55 | 34.536 | 20.88 | 24.808 | 10.178 | 0 | 0 | 57.204 | 57.674 | 45.784 | 22.182 | 0 | 0 | 53.72 | 33.175 | [5 empty] | 0 | 0.988 | 9 | 3.6326 | 3.3777 | 2.7082 | 2.5 | 0.87773 | 24.1628
2010-02-04 | 18:26 | 0 | 15.415 | 0 | 3 | 0 | 34.701 | 35.596 | 33.01 | 33.761 | 20.784 | 24.759 | 10.279 | 0 | 0 | 57.227 | 57.628 | 45.761 | 22.108 | 0 | 0 | 53.696 | 33.151 | [5 empty] | 0 | 0.94 | 10 | 3.6032 | 3.3498 | 2.707 | 2.5 | 0.84977 | 23.5841
2010-02-04 | 18:27 | 0 | 15.382 | 0 | 3 | 0 | 33.967 | 34.766 | 32.485 | 33.213 | 20.537 | 24.678 | 10.221 | 0 | 0 | 57.174 | 57.621 | 45.754 | 21.981 | 0 | 0 | 53.689 | 33.12 | [5 empty] | 0 | 0.754 | 11 | 3.62 | 3.3658 | 2.7077 | 2.5 | 0.86583 | 23.9176
2010-02-04 | 18:28 | 0 | 15.382 | 0 | 3 | 0 | 34.129 | 34.036 | 32.076 | 32.814 | 34.388 | 24.656 | 10.098 | 0 | 0 | 57.128 | 57.599 | 45.731 | 21.91 | 0 | 0 | 53.666 | 33.072 | [5 empty] | 0 | 1.315 | 12 | 3.6559 | 3.3999 | 2.7091 | 2.5 | 0.89987 | 24.6145
2010-02-04 | 18:29 | 0 | 15.382 | 0 | 4 | 0 | 47.084 | 34.859 | 31.762 | 32.387 | 35.165 | 24.656 | 10.246 | 0 | 0 | 57.128 | 57.578 | 45.71 | 21.91 | 0 | 0 | 53.619 | 33.027 | [5 empty] | 0 | 14.697 | 13 | 3.6128 | 3.3589 | 2.7074 | 2.5 | 0.85891 | 23.7742
2010-02-04 | 18:30 | 0 | 15.382 | 0 | 3 | 0 | 49.01 | 46.442 | 31.522 | 32.076 | 35.211 | 24.582 | 9.997 | 2 | 0 | 57.062 | 57.555 | 45.616 | 21.981 | 0 | 0 | 53.643 | 33.003 | [5 empty] | 0 | 16.934 | 14 | 3.6853 | 3.4278 | 2.7103 | 2.5 | 0.92783 | 25.1767
2010-02-04 | 18:31 | 1 | 15.407 | 0 | 3 | 0 | 49.516 | 48.552 | 31.377 | 31.833 | 35.352 | 24.582 | 10.022 | 1 | 0 | 57.062 | 57.555 | 45.639 | 22.054 | 0 | 0 | 53.619 | 33.003 | [5 empty] | 15.407 | 17.683 | 15 | 3.678 | 3.4209 | 2.71 | 2.5 | 0.92091 | 25.0384
2010-02-04 | 18:32 | 0 | 15.44 | 0 | 3 | 0 | 49.682 | 49.133 | 31.36 | 31.625 | 35.596 | 24.565 | 9.932 | 2 | 0 | 57.092 | 57.585 | 45.717 | 22.108 | 0 | 0 | 53.626 | 32.986 | [5 empty] | 0 | 18.057 | 16 | 3.7042 | 3.4458 | 2.7111 | 2.5 | 0.94582 | 25.5338
2010-02-04 | 18:33 | 0 | 15.382 | 0 | 3 | 0 | 49.698 | 49.332 | 31.472 | 31.617 | 35.94 | 24.607 | 9.653 | 1 | 0 | 57.017 | 57.578 | 45.663 | 22.197 | 0 | 0 | 53.619 | 32.931 | [5 empty] | 0 | 18.081 | 17 | 3.7854 | 3.523 | 2.7144 | 2.5 | 1.023 | 27.0259
2010-02-04 | 18:34 | 0 | 15.382 | 0 | 2 | 0 | 49.768 | 49.423 | 31.808 | 31.737 | 36.457 | 24.533 | 9.653 | 2 | 0 | 57.017 | 57.555 | 45.639 | 22.197 | 0 | 0 | 53.575 | 32.907 | [5 empty] | 0 | 18.031 | 18 | 3.7854 | 3.523 | 2.7144 | 2.5 | 1.023 | 27.0259
2010-02-04 | 18:35 | 1 | 15.465 | 0 | 3 | 0 | 49.981 | 49.591 | 32.25 | 32.108 | 36.981 | 24.59 | 9.588 | 1 | 0 | 57.069 | 57.562 | 45.74 | 22.228 | 0 | 0 | 53.605 | 32.986 | [5 empty] | 15.465 | 17.873 | 19 | 3.8044 | 3.541 | 2.7152 | 2.5 | 1.041 | 27.3643
2010-02-04 | 18:36 | 0 | 15.458 | 0 | 3 | 0 | 50.41 | 49.745 | 32.649 | 32.485 | 37.937 | 24.511 | 9.776 | 2 | 0 | 57.039 | 57.578 | 45.71 | 22.197 | 0 | 0 | 53.575 | 32.907 | [5 empty] | 0 | 17.925 | 20 | 3.7496 | 3.489 | 2.7129 | 2.5 | 0.989 | 26.376
2010-02-04 | 18:37 | 0 | 15.458 | 0 | 3 | 0 | 50.73 | 50.158 | 33.12 | 32.838 | 38.547 | 24.533 | 9.751 | 1 | 0 | 57.062 | 57.51 | 45.71 | 22.175 | 0 | 0 | 53.596 | 32.931 | [5 empty] | 0 | 17.892 | 21 | 3.7569 | 3.4959 | 2.7132 | 2.5 | 0.99592 | 26.5091
2010-02-04 | 18:38 | 0 | 15.433 | 0 | 3 | 0 | 51.096 | 50.455 | 33.637 | 33.237 | 39.253 | 24.533 | 9.578 | 2 | 0 | 57.062 | 57.555 | 45.71 | 22.197 | 0 | 0 | 53.596 | 32.907 | [5 empty] | 0 | 17.859 | 22 | 3.8073 | 3.5438 | 2.7153 | 2.5 | 1.0438 | 27.4161
2010-02-04 | 18:39 | 1 | 15.473 | 0 | 3 | 1 | 51.524 | 50.858 | 34.285 | 33.861 | 40.207 | 24.548 | 9.593 | 1 | 0 | 57.097 | 57.546 | 45.745 | 22.26 | 0 | 0 | 53.542 | 32.921 | [5 empty] | 15.473 | 17.663 | 23 | 3.8029 | 3.5397 | 2.7151 | 2.5 | 1.0397 | 27.3384
2010-02-04 | 18:40 | 0 | 15.473 | 1 | 3 | 0 | 52.074 | 51.271 | 34.825 | 34.519 | 40.796 | 24.597 | 9.718 | 2 | 0 | 57.119 | 57.546 | 45.791 | 22.26 | 0 | 0 | 53.496 | 32.9 | [5 empty] | 0 | 17.555 | 0 | 3.7665 | 3.5051 | 2.7136 | 2.5 | 1.0051 | 26.684
2010-02-04 | 18:41 | 0 | 15.473 | 0 | 3 | 0 | 52.649 | 51.799 | 35.179 | 35.06 | 41.054 | 24.622 | 9.693 | 1 | 0 | 57.119 | 57.569 | 45.768 | 22.211 | 0 | 0 | 53.519 | 32.828 | [5 empty] | 0 | 17.589 | 1 | 3.7738 | 3.512 | 2.7139 | 2.5 | 1.012 | 26.8159
2010-02-04 | 18:42 | 0 | 15.473 | 0 | 3 | 0 | 45.196 | 52.35 | 35.438 | 35.454 | 29.795 | 24.617 | 9.562 | 1 | 0 | 57.049 | 57.519 | 45.81 | 22.086 | 0 | 0 | 53.468 | 32.775 | [5 empty] | 0 | 9.742 | 2 | 3.8119 | 3.5482 | 2.7155 | 2.5 | 1.0482 | 27.4988
2010-02-04 | 18:43 | 0 | 15.495 | 0 | 3 | 0 | 38.892 | 46.181 | 35.672 | 35.72 | 24.261 | 24.671 | 9.741 | 1 | 0 | 57.119 | 57.523 | 45.882 | 22.211 | 0 | 0 | 53.566 | 32.804 | [5 empty] | 0 | 3.172 | 3 | 3.7598 | 3.4987 | 2.7134 | 2.5 | 0.99869 | 26.5622
2010-02-04 | 18:44 | 0 | 15.495 | 0 | 3 | 0 | 37.222 | 39.385 | 35.72 | 35.907 | 22.525 | 24.671 | 9.545 | 0 | 0 | 57.142 | 57.523 | 45.882 | 22.211 | 0 | 0 | 53.589 | 32.78 | [5 empty] | 0 | 1.315 | 4 | 3.8169 | 3.5529 | 2.7157 | 2.5 | 1.0529 | 27.5864
2010-02-04 | 18:45 | 0 | 15.465 | 0 | 3 | 0 | 36.631 | 37.547 | 35.691 | 36.019 | 21.243 | 24.617 | 9.464 | 0 | 0 | 57.092 | 57.519 | 45.854 | 22.206 | 0 | 0 | 53.538 | 32.73 | [5 empty] | 0 | 0.612 | 5 | 3.8405 | 3.5754 | 2.7166 | 2.5 | 1.0754 | 28.0008
2010-02-04 | 18:46 | 0 | 15.495 | 0 | 3 | 0 | 36.447 | 36.918 | 35.6 | 36.096 | 21.032 | 24.646 | 9.346 | 0 | 0 | 57.119 | 57.569 | 45.838 | 22.165 | 0 | 0 | 53.542 | 32.78 | [5 empty] | 0 | 0.351 | 6 | 3.8748 | 3.608 | 2.718 | 2.5 | 1.108 | 28.5954
2010-02-04 | 18:47 | 0 | 15.518 | 0 | 3 | 0 | 36.354 | 36.706 | 35.201 | 35.93 | 20.863 | 24.693 | 9.444 | 0 | 0 | 57.142 | 57.523 | 45.838 | 22.211 | 0 | 0 | 53.451 | 32.759 | [5 empty] | 0 | 0.424 | 7 | 3.8463 | 3.5809 | 2.7169 | 2.5 | 1.0809 | 28.1023
2010-02-04 | 18:48 | 0 | 15.518 | 0 | 3 | 0 | 36.141 | 36.54 | 34.285 | 35.366 | 20.838 | 24.717 | 9.495 | 0 | 0 | 57.076 | 57.523 | 45.838 | 22.189 | 0 | 0 | 53.451 | 32.735 | [5 empty] | 0 | 0.775 | 8 | 3.8315 | 3.5668 | 2.7163 | 2.5 | 1.0668 | 27.8428
2010-02-04 | 18:49 | 0 | 15.495 | 0 | 3 | 0 | 35.507 | 36.261 | 33.651 | 34.498 | 20.792 | 24.622 | 9.422 | 0 | 0 | 57.097 | 57.5 | 45.861 | 22.165 | 0 | 0 | 53.428 | 32.711 | [5 empty] | 0 | 1.009 | 9 | 3.8527 | 3.587 | 2.7171 | 2.5 | 1.087 | 28.2136
2010-02-04 | 18:50 | 0 | 15.518 | 0 | 3 | 0 | 34.684 | 35.672 | 33.086 | 33.861 | 20.328 | 24.592 | 9.464 | 1 | 0 | 57.026 | 57.473 | 45.74 | 22.135 | 0 | 0 | 53.444 | 32.658 | [5 empty] | 0 | 0.823 | 10 | 3.8405 | 3.5754 | 2.7166 | 2.5 | 1.0754 | 28.0008
2010-02-04 | 18:51 | 0 | 15.495 | 0 | 3 | 0 | 34.026 | 34.849 | 32.618 | 33.321 | 20.527 | 24.622 | 9.422 | 0 | 0 | 57.053 | 57.48 | 45.815 | 22.236 | 0 | 0 | 53.472 | 32.663 | [5 empty] | 0 | 0.705 | 11 | 3.8527 | 3.587 | 2.7171 | 2.5 | 1.087 | 28.2136
2010-02-04 | 18:52 | 0 | 15.473 | 0 | 3 | 0 | 44.343 | 34.12 | 32.186 | 32.804 | 35.297 | 24.548 | 9.397 | 0 | 0 | 57.03 | 57.48 | 45.745 | 22.189 | 0 | 0 | 53.472 | 32.663 | [5 empty] | 0 | 11.539 | 12 | 3.86 | 3.5939 | 2.7174 | 2.5 | 1.0939 | 28.3397
2010-02-04 | 18:53 | 1 | 15.465 | 0 | 3 | 0 | 49.227 | 43.422 | 31.916 | 32.421 | 35.361 | 24.472 | 9.243 | 0 | 0 | 56.937 | 57.407 | 45.717 | 22.182 | 0 | 0 | 53.468 | 32.658 | [5 empty] | 15.465 | 16.806 | 13 | 3.9048 | 3.6365 | 2.7192 | 2.5 | 1.1365 | 29.1059
2010-02-04 | 18:54 | 0 | 15.543 | 0 | 3 | 0 | 49.873 | 48.795 | 31.681 | 32.186 | 35.342 | 24.452 | 9.321 | 2 | 0 | 56.964 | 57.434 | 45.724 | 22.236 | 0 | 0 | 53.519 | 32.687 | [5 empty] | 0 | 17.687 | 14 | 3.8821 | 3.6149 | 2.7183 | 2.5 | 1.1149 | 28.72
2010-02-04 | 18:55 | 0 | 15.513 | 0 | 3 | 0 | 49.822 | 49.523 | 31.578 | 31.892 | 35.385 | 24.423 | 9.268 | 1 | 0 | 56.914 | 57.407 | 45.717 | 22.182 | 0 | 0 | 53.423 | 32.658 | [5 empty] | 0 | 17.93 | 15 | 3.8976 | 3.6296 | 2.7189 | 2.5 | 1.1296 | 28.9827
2010-02-04 | 18:56 | 0 | 15.495 | 0 | 3 | 0 | 49.92 | 49.551 | 31.632 | 31.777 | 35.765 | 24.403 | 9.198 | 2 | 0 | 56.941 | 57.411 | 45.768 | 22.14 | 0 | 0 | 53.451 | 32.641 | [5 empty] | 0 | 18.143 | 16 | 3.9179 | 3.649 | 2.7198 | 2.5 | 1.149 | 29.3265
2010-02-04 | 18:57 | 1 | 15.495 | 0 | 3 | 0 | 49.964 | 49.689 | 31.897 | 31.848 | 36.096 | 24.428 | 9.444 | 2 | 0 | 56.896 | 57.411 | 45.724 | 22.189 | 0 | 0 | 53.451 | 32.57 | [5 empty] | 15.495 | 18.116 | 17 | 3.8463 | 3.5809 | 2.7169 | 2.5 | 1.0809 | 28.1023
2010-02-04 | 18:58 | 0 | 15.465 | 0 | 3 | 0 | 50.051 | 49.731 | 32.277 | 32.108 | 36.536 | 24.403 | 9.173 | 1 | 0 | 56.919 | 57.389 | 45.768 | 22.165 | 0 | 0 | 53.428 | 32.522 | [5 empty] | 0 | 17.943 | 18 | 3.9252 | 3.6559 | 2.7201 | 2.5 | 1.1559 | 29.4484
2010-02-04 | 18:59 | 0 | 15.518 | 0 | 3 | 0 | 50.263 | 49.897 | 32.78 | 32.546 | 37.387 | 24.403 | 9.321 | 2 | 0 | 56.896 | 57.389 | 45.791 | 22.211 | 0 | 0 | 53.405 | 32.522 | [5 empty] | 0 | 17.717 | 19 | 3.8821 | 3.6149 | 2.7183 | 2.5 | 1.1149 | 28.72
2010-02-04 | 19:00 | 0 | 15.518 | 0 | 3 | 0 | 50.606 | 50.102 | 33.18 | 32.969 | 38.234 | 24.452 | 9.05 | 1 | 0 | 56.896 | 57.411 | 45.745 | 22.236 | 0 | 0 | 53.428 | 32.5 | [5 empty] | 0 | 17.637 | 20 | 3.961 | 3.69 | 2.7215 | 2.5 | 1.19 | 30.0416
2010-02-04 | 19:01 | 1 | 15.495 | 0 | 3 | 0 | 50.996 | 50.424 | 33.675 | 33.44 | 38.727 | 24.452 | 9.198 | 2 | 0 | 56.896 | 57.411 | 45.768 | 22.211 | 0 | 0 | 53.381 | 32.5 | [5 empty] | 15.495 | 17.556 | 21 | 3.9179 | 3.649 | 2.7198 | 2.5 | 1.149 | 29.3265
2010-02-04 | 19:02 | 0 | 15.518 | 0 | 3 | 0 | 51.524 | 50.767 | 34.357 | 33.981 | 39.619 | 24.477 | 9.248 | 1 | 0 | 56.964 | 57.366 | 45.815 | 22.165 | 0 | 0 | 53.335 | 32.5 | [5 empty] | 0 | 17.543 | 22 | 3.9034 | 3.6352 | 2.7192 | 2.5 | 1.1352 | 29.0813
2010-02-04 | 19:03 | 0 | 15.488 | 0 | 3 | 1 | 51.885 | 51.22 | 34.938 | 34.586 | 40.203 | 24.472 | 8.871 | 2 | 0 | 56.937 | 57.361 | 45.81 | 22.206 | 0 | 0 | 53.307 | 32.517 | [5 empty] | 0 | 17.299 | 23 | 4.0132 | 3.7395 | 2.7236 | 2.5 | 1.2395 | 30.886
2010-02-04 | 19:04 | 0 | 15.543 | 0 | 3 | 0 | 52.487 | 51.708 | 35.366 | 35.225 | 40.583 | 24.526 | 8.926 | 1 | 0 | 56.941 | 57.411 | 45.861 | 22.211 | 0 | 0 | 53.381 | 32.475 | [5 empty] | 0 | 17.262 | 0 | 3.9971 | 3.7243 | 2.723 | 2.5 | 1.2243 | 30.6289
2010-02-04 | 19:05 | 1 | 15.518 | 0 | 2 | 0 | 47.397 | 52.235 | 35.742 | 35.624 | 30.788 | 24.526 | 9.198 | 1 | 0 | 56.964 | 57.389 | 45.815 | 22.26 | 0 | 0 | 53.335 | 32.451 | [5 empty] | 15.518 | 11.773 | 1 | 3.9179 | 3.649 | 2.7198 | 2.5 | 1.149 | 29.3265
2010-02-04 | 19:06 | 0 | 15.465 | 0 | 3 | 0 | 39.638 | 48.149 | 35.83 | 35.878 | 25.051 | 24.568 | 9.439 | 1 | 0 | 56.957 | 57.361 | 45.833 | 22.16 | 0 | 0 | 53.353 | 32.446 | [5 empty] | 0 | 3.76 | 2 | 3.8478 | 3.5823 | 2.7169 | 2.5 | 1.0823 | 28.1276
2010-02-04 | 19:07 | 0 | 15.518 | 0 | 3 | 0 | 37.552 | 40.16 | 35.93 | 36.024 | 22.069 | 24.597 | 9.371 | 0 | 0 | 56.985 | 57.389 | 45.838 | 22.189 | 0 | 0 | 53.381 | 32.522 | [5 empty] | 0 | 1.528 | 3 | 3.8676 | 3.6011 | 2.7177 | 2.5 | 1.1011 | 28.4703
2010-02-04 | 19:08 | 0 | 15.473 | 0 | 3 | 0 | 36.894 | 37.858 | 35.93 | 36.165 | 22.285 | 24.573 | 9.273 | 0 | 0 | 57.008 | 57.366 | 45.906 | 22.211 | 0 | 0 | 53.358 | 32.5 | [5 empty] | 0 | 0.729 | 4 | 3.8961 | 3.6282 | 2.7189 | 2.5 | 1.1282 | 28.958
2010-02-04 | 19:09 | 0 | 15.495 | 0 | 3 | 0 | 36.66 | 37.153 | 35.859 | 36.213 | 20.983 | 24.597 | 9.298 | 0 | 0 | 56.985 | 57.366 | 45.861 | 22.211 | 0 | 0 | 53.358 | 32.5 | [5 empty] | 0 | 0.447 | 5 | 3.8888 | 3.6213 | 2.7186 | 2.5 | 1.1213 | 28.8343
2010-02-04 | 19:10 | 0 | 15.473 | 0 | 3 | 0 | 36.519 | 36.799 | 35.273 | 36.072 | 20.013 | 24.573 | 9.125 | 0 | 0 | 56.964 | 57.411 | 45.882 | 22.236 | 0 | 0 | 53.358 | 32.451 | [5 empty] | 0 | 0.447 | 6 | 3.9392 | 3.6692 | 2.7206 | 2.5 | 1.1692 | 29.6812
2010-02-04 | 19:11 | 0 | 15.495 | 0 | 4 | 0 | 36.261 | 36.636 | 34.426 | 35.531 | 20.743 | 24.622 | 9.248 | 0 | 0 | 56.964 | 57.345 | 45.906 | 22.189 | 0 | 0 | 53.335 | 32.475 | [5 empty] | 0 | 0.73 | 7 | 3.9034 | 3.6352 | 2.7192 | 2.5 | 1.1352 | 29.0813
2010-02-04 | 19:12 | 0 | 15.473 | 0 | 3 | 0 | 35.672 | 36.399 | 33.72 | 34.615 | 20.237 | 24.597 | 8.977 | 0 | 0 | 56.919 | 57.345 | 45.838 | 22.189 | 0 | 0 | 53.335 | 32.451 | [5 empty] | 0 | 1.057 | 8 | 3.9823 | 3.7102 | 2.7224 | 2.5 | 1.2102 | 30.3886
2010-02-04 | 19:13 | 0 | 15.495 | 0 | 3 | 0 | 34.825 | 35.813 | 33.275 | 33.909 | 19.965 | 24.548 | 9.223 | 0 | 0 | 56.919 | 57.322 | 45.791 | 22.14 | 0 | 0 | 53.335 | 32.475 | [5 empty] | 0 | 0.916 | 9 | 3.9107 | 3.6421 | 2.7195 | 2.5 | 1.1421 | 29.2041
2010-02-04 | 19:14 | 0 | 15.448 | 0 | 3 | 0 | 34.074 | 34.921 | 32.735 | 33.44 | 20.161 | 24.573 | 9.273 | 1 | 0 | 56.868 | 57.272 | 45.81 | 22.086 | 0 | 0 | 53.286 | 32.47 | [5 empty] | 0 | 0.634 | 10 | 3.8961 | 3.6282 | 2.7189 | 2.5 | 1.1282 | 28.958
2010-02-04 | 19:15 | 0 | 15.473 | 0 | 3 | 0 | 41.265 | 34.192 | 32.377 | 32.921 | 35.108 | 24.452 | 9.198 | 0 | 0 | 56.873 | 57.277 | 45.791 | 22.14 | 0 | 0 | 53.29 | 32.426 | [5 empty] | 0 | 8.344 | 11 | 3.9179 | 3.649 | 2.7198 | 2.5 | 1.149 | 29.3265
2010-02-04 | 19:16 | 0 | 15.473 | 0 | 3 | 0 | 48.613 | 40.817 | 32.041 | 32.546 | 35.249 | 24.452 | 9.198 | 0 | 0 | 56.83 | 57.277 | 45.745 | 22.02 | 0 | 0 | 53.29 | 32.451 | [5 empty] | 0 | 16.067 | 12 | 3.9179 | 3.649 | 2.7198 | 2.5 | 1.149 | 29.3265
2010-02-04 | 19:17 | 0 | 15.448 | 0 | 3 | 0 | 49.897 | 48.223 | 31.703 | 32.211 | 35.531 | 24.381 | 9.1 | 1 | 0 | 56.784 | 57.254 | 45.724 | 22.045 | 0 | 0 | 53.314 | 32.426 | [5 empty] | 0 | 17.686 | 13 | 3.9465 | 3.6761 | 2.7209 | 2.5 | 1.1761 | 29.8017
2010-02-04 | 19:18 | 1 | 15.473 | 0 | 3 | 0 | 50.011 | 49.484 | 31.632 | 31.968 | 35.438 | 24.357 | 9.248 | 2 | 0 | 56.807 | 57.254 | 45.7 | 22.116 | 0 | 0 | 53.267 | 32.451 | [5 empty] | 15.473 | 18.043 | 14 | 3.9034 | 3.6352 | 2.7192 | 2.5 | 1.1352 | 29.0813
2010-02-04 | 19:19 | 0 | 15.423 | 0 | 3 | 0 | 50.128 | 49.668 | 31.656 | 31.85 | 35.696 | 24.406 | 9.495 | 2 | 0 | 56.763 | 57.256 | 45.724 | 22.189 | 0 | 0 | 53.293 | 32.451 | [5 empty] | 0 | 18.278 | 15 | 3.8315 | 3.5668 | 2.7163 | 2.5 | 1.0668 | 27.8428
2010-02-04 | 19:20 | 0 | 15.448 | 0 | 3 | 0 | 50.172 | 49.806 | 31.897 | 31.872 | 36.213 | 24.357 | 9.1 | 1 | 0 | 56.741 | 57.256 | 45.7 | 22.214 | 0 | 0 | 53.199 | 32.404 | [5 empty] | 0 | 18.3 | 16 | 3.9465 | 3.6761 | 2.7209 | 2.5 | 1.1761 | 29.8017
2010-02-04 | 19:21 | 0 | 15.423 | 0 | 3 | 0 | 50.172 | 49.92 | 32.306 | 32.162 | 36.918 | 24.332 | 9.273 | 2 | 0 | 56.741 | 57.211 | 45.747 | 22.165 | 0 | 0 | 53.199 | 32.404 | [5 empty] | 0 | 18.01 | 17 | 3.8961 | 3.6282 | 2.7189 | 2.5 | 1.1282 | 28.958
2010-02-04 | 19:22 | 1 | 15.423 | 0 | 3 | 0 | 50.128 | 50.013 | 32.735 | 32.548 | 37.528 | 24.332 | 9.024 | 1 | 0 | 56.763 | 57.233 | 45.724 | 22.189 | 0 | 0 | 53.223 | 32.38 | [5 empty] | 15.423 | 17.58 | 18 | 3.9686 | 3.6972 | 2.7218 | 2.5 | 1.1972 | 30.1656
2010-02-04 | 19:23 | 0 | 15.448 | 1 | 3 | 0 | 50.31 | 49.943 | 33.206 | 33.017 | 38.306 | 24.332 | 8.876 | 2 | 0 | 56.786 | 57.233 | 45.77 | 22.26 | 0 | 0 | 53.199 | 32.38 | [5 empty] | 0 | 17.293 | 19 | 4.0117 | 3.7381 | 2.7236 | 2.5 | 1.2381 | 30.8627
2010-02-04 | 19:24 | 0 | 15.44 | 0 | 3 | 0 | 50.807 | 50.121 | 33.737 | 33.385 | 38.839 | 24.396 | 8.967 | 1 | 0 | 56.757 | 57.204 | 45.74 | 22.157 | 0 | 0 | 53.192 | 32.348 | [5 empty] | 0 | 17.422 | 20 | 3.9852 | 3.7129 | 2.7225 | 2.5 | 1.2129 | 30.4359
2010-02-04 | 19:25 | 0 | 15.473 | 0 | 3 | 0 | 51.204 | 50.609 | 34.38 | 33.933 | 39.786 | 24.406 | 9.198 | 2 | 0 | 56.786 | 57.233 | 45.794 | 22.214 | 0 | 0 | 53.199 | 32.38 | [5 empty] | 0 | 17.271 | 21 | 3.9179 | 3.649 | 2.7198 | 2.5 | 1.149 | 29.3265
2010-02-04 | 19:26 | 1 | 15.448 | 0 | 3 | 0 | 51.64 | 50.931 | 34.945 | 34.615 | 40.349 | 24.477 | 8.828 | 1 | 0 | 56.83 | 57.279 | 45.794 | 22.165 | 0 | 0 | 53.223 | 32.404 | [5 empty] | 15.448 | 17.025 | 22 | 4.0257 | 3.7514 | 2.7241 | 2.5 | 1.2514 | 31.0856
2010-02-04 | 19:27 | 0 | 15.415 | 0 | 3 | 1 | 52.137 | 51.334 | 35.313 | 35.196 | 40.978 | 24.47 | 8.745 | 2 | 0 | 56.8 | 57.295 | 45.808 | 22.182 | 0 | 0 | 53.169 | 32.299 | [5 empty] | 0 | 16.941 | 23 | 4.0499 | 3.7744 | 2.7251 | 2.5 | 1.2744 | 31.4674
2010-02-04 | 19:28 | 0 | 15.463 | 0 | 3 | 0 | 52.665 | 51.862 | 35.758 | 35.617 | 41.729 | 24.494 | 8.796 | 1 | 0 | 56.823 | 57.272 | 45.854 | 22.228 | 0 | 0 | 53.125 | 32.323 | [5 empty] | 0 | 17.048 | 0 | 4.035 | 3.7603 | 2.7245 | 2.5 | 1.2603 | 31.2334
2010-02-04 | 19:29 | 0 | 15.473 | 0 | 3 | 0 | 53.085 | 52.329 | 35.93 | 35.93 | 42.135 | 24.501 | 8.778 | 2 | 0 | 56.83 | 57.279 | 45.885 | 22.214 | 0 | 0 | 53.132 | 32.306 | [5 empty] | 0 | 17.155 | 1 | 4.0402 | 3.7652 | 2.7247 | 2.5 | 1.2652 | 31.3161
2010-02-04 | 19:30 | 1 | 15.463 | 0 | 3 | 0 | 53.444 | 52.826 | 36.041 | 36.041 | 41.918 | 24.519 | 9.042 | 1 | 0 | 56.823 | 57.204 | 45.854 | 22.189 | 0 | 0 | 53.132 | 32.331 | [5 empty] | 15.463 | 17.403 | 2 | 3.9634 | 3.6922 | 2.7216 | 2.5 | 1.1922 | 30.0798
2010-02-04 | 19:31 | 0 | 15.463 | 0 | 3 | 0 | 44.173 | 53.055 | 36.064 | 36.182 | 29.383 | 24.519 | 8.843 | 1 | 0 | 56.868 | 57.227 | 45.924 | 22.157 | 0 | 0 | 53.101 | 32.323 | [5 empty] | 0 | 7.991 | 3 | 4.0213 | 3.7473 | 2.724 | 2.5 | 1.2473 | 31.0161
2010-02-04 | 19:32 | 0 | 15.485 | 0 | 3 | 0 | 39.119 | 44.571 | 36.136 | 36.323 | 23.722 | 24.565 | 8.695 | 0 | 0 | 56.891 | 57.407 | 45.945 | 22.204 | 0 | 0 | 53.192 | 32.419 | [5 empty] | 0 | 2.796 | 4 | 4.0644 | 3.7882 | 2.7257 | 2.5 | 1.2882 | 31.6952
2010-02-04 | 19:33 | 0 | 15.485 | 0 | 3 | 0 | 37.617 | 39.425 | 36.347 | 36.395 | 22.736 | 24.614 | 8.745 | 1 | 0 | 56.868 | 57.204 | 45.878 | 22.302 | 0 | 0 | 53.146 | 32.348 | [5 empty] | 0 | 1.222 | 5 | 4.0499 | 3.7744 | 2.7251 | 2.5 | 1.2744 | 31.4674
2010-02-04 | 19:34 | 0 | 15.536 | 0 | 3 | 0 | 37.098 | 37.945 | 36.277 | 36.488 | 21.409 | 24.614 | 8.796 | 0 | 0 | 56.846 | 57.138 | 45.831 | 22.182 | 0 | 0 | 53.169 | 32.348 | [5 empty] | 0 | 0.61 | 6 | 4.035 | 3.7603 | 2.7245 | 2.5 | 1.2603 | 31.2334
2010-02-04 | 19:35 | 0 | 15.543 | 0 | 3 | 0 | 36.918 | 37.411 | 36.096 | 36.519 | 20.262 | 24.671 | 8.605 | 0 | 0 | 56.852 | 57.256 | 45.908 | 22.285 | 0 | 0 | 53.199 | 32.38 | [5 empty] | 0 | 0.399 | 7 | 4.0906 | 3.8131 | 2.7268 | 2.5 | 1.3131 | 32.1011
2010-02-04 | 19:36 | 0 | 15.511 | 0 | 4 | 0 | 36.722 | 37.076 | 35.359 | 36.229 | 21.434 | 24.614 | 8.967 | 0 | 0 | 56.846 | 57.204 | 45.901 | 22.157 | 0 | 0 | 53.101 | 32.299 | [5 empty] | 0 | 0.493 | 8 | 3.9852 | 3.7129 | 2.7225 | 2.5 | 1.2129 | 30.4359
2010-02-04 | 19:37 | 0 | 15.473 | 0 | 3 | 0 | 36.402 | 36.849 | 34.498 | 35.414 | 21.346 | 24.597 | 8.977 | 0 | 0 | 56.83 | 57.211 | 45.908 | 22.116 | 0 | 0 | 53.132 | 32.331 | [5 empty] | 0 | 0.988 | 9 | 3.9823 | 3.7102 | 2.7224 | 2.5 | 1.2102 | 30.3886
2010-02-04 | 19:38 | 0 | 15.473 | 0 | 3 | 0 | 35.648 | 36.543 | 33.816 | 34.591 | 20.647 | 24.597 | 8.999 | 0 | 0 | 56.809 | 57.19 | 45.885 | 22.236 | 0 | 0 | 53.108 | 32.306 | [5 empty] | 0 | 1.057 | 10 | 3.9759 | 3.7041 | 2.7221 | 2.5 | 1.2041 | 30.2845
2010-02-04 | 19:39 | 0 | 15.465 | 0 | 3 | 0 | 34.797 | 35.761 | 33.223 | 33.928 | 20.424 | 24.543 | 9.243 | 0 | 0 | 56.757 | 57.115 | 45.81 | 22.16 | 0 | 0 | 53.034 | 32.326 | [5 empty] | 0 | 0.869 | 11 | 3.9048 | 3.6365 | 2.7192 | 2.5 | 1.1365 | 29.1059
2010-02-04 | 19:40 | 0 | 15.448 | 0 | 3 | 0 | 34.098 | 34.921 | 32.759 | 33.44 | 30.982 | 24.548 | 9.15 | 0 | 0 | 56.761 | 57.142 | 45.861 | 22.165 | 0 | 0 | 53.038 | 32.331 | [5 empty] | 0 | 0.658 | 12 | 3.9319 | 3.6623 | 2.7203 | 2.5 | 1.1623 | 29.5601
2010-02-04 | 19:41 | 0 | 15.473 | 0 | 3 | 0 | 45.838 | 34.261 | 32.402 | 32.969 | 35.742 | 24.501 | 8.876 | 0 | 0 | 56.738 | 57.119 | 45.791 | 22.116 | 0 | 0 | 53.038 | 32.306 | [5 empty] | 0 | 12.869 | 13 | 4.0117 | 3.7381 | 2.7236 | 2.5 | 1.2381 | 30.8627
2010-02-04 | 19:42 | 0 | 15.495 | 0 | 3 | 0 | 49.941 | 45.516 | 32.233 | 32.641 | 35.742 | 24.428 | 8.73 | 1 | 0 | 56.626 | 57.053 | 45.7 | 22.165 | 0 | 0 | 53.062 | 32.257 | [5 empty] | 0 | 17.3 | 14 | 4.0542 | 3.7785 | 2.7253 | 2.5 | 1.2785 | 31.5359
2010-02-04 | 19:43 | 1 | 15.488 | 0 | 3 | 0 | 50.35 | 49.547 | 32.036 | 32.47 | 35.667 | 24.448 | 8.65 | 2 | 0 | 56.645 | 57.092 | 45.717 | 22.04 | 0 | 0 | 53.034 | 32.228 | [5 empty] | 15.488 | 17.88 | 15 | 4.0775 | 3.8007 | 2.7262 | 2.5 | 1.3007 | 31.8988
2010-02-04 | 19:44 | 0 | 15.465 | 0 | 4 | 0 | 50.373 | 50.006 | 32.012 | 32.301 | 35.95 | 24.352 | 8.871 | 1 | 0 | 56.645 | 57.092 | 45.717 | 22.111 | 0 | 0 | 53.034 | 32.228 | [5 empty] | 0 | 18.072 | 16 | 4.0132 | 3.7395 | 2.7236 | 2.5 | 1.2395 | 30.886
2010-02-04 | 19:45 | 0 | 15.488 | 0 | 3 | 0 | 50.258 | 50.03 | 32.181 | 32.203 | 36.277 | 24.352 | 8.846 | 2 | 0 | 56.622 | 57.049 | 45.717 | 22.231 | 0 | 0 | 53.055 | 32.203 | [5 empty] | 0 | 18.055 | 17 | 4.0204 | 3.7464 | 2.7239 | 2.5 | 1.2464 | 31.0022
2010-02-04 | 19:46 | 0 | 15.443 | 0 | 3 | 0 | 50.235 | 50.03 | 32.47 | 32.372 | 36.77 | 24.303 | 8.823 | 2 | 0 | 56.645 | 57.026 | 45.763 | 22.206 | 0 | 0 | 52.987 | 32.252 | [5 empty] | 0 | 17.863 | 18 | 4.0271 | 3.7528 | 2.7242 | 2.5 | 1.2528 | 31.1087
2010-02-04 | 19:47 | 1 | 15.443 | 0 | 3 | 0 | 50.258 | 49.96 | 32.871 | 32.73 | 37.311 | 24.398 | 8.675 | 1 | 0 | 56.645 | 57.138 | 45.74 | 22.206 | 0 | 0 | 53.034 | 32.252 | [5 empty] | 15.443 | 17.528 | 19 | 4.0702 | 3.7938 | 2.7259 | 2.5 | 1.2938 | 31.7858
2010-02-04 | 19:48 | 0 | 15.465 | 0 | 3 | 0 | 50.534 | 50.074 | 33.292 | 33.106 | 38.251 | 24.398 | 8.748 | 2 | 0 | 56.645 | 57.049 | 45.787 | 22.182 | 0 | 0 | 52.964 | 32.252 | [5 empty] | 0 | 17.428 | 20 | 4.049 | 3.7736 | 2.7251 | 2.5 | 1.2736 | 31.4537
2010-02-04 | 19:49 | 0 | 15.488 | 0 | 3 | 0 | 50.9 | 50.326 | 33.739 | 33.505 | 38.65 | 24.448 | 8.798 | 1 | 0 | 56.668 | 57.069 | 45.787 | 22.231 | 0 | 0 | 52.987 | 32.277 | [5 empty] | 0 | 17.395 | 21 | 4.0344 | 3.7597 | 2.7245 | 2.5 | 1.2597 | 31.2241
2010-02-04 | 19:50 | 0 | 15.465 | 0 | 3 | 0 | 51.29 | 50.672 | 34.304 | 33.928 | 39.286 | 24.423 | 8.65 | 1 | 0 | 56.668 | 57.069 | 45.787 | 22.182 | 0 | 0 | 52.964 | 32.228 | [5 empty] | 0 | 17.362 | 22 | 4.0775 | 3.8007 | 2.7262 | 2.5 | 1.3007 | 31.8988
2010-02-04 | 19:51 | 1 | 15.488 | 0 | 3 | 1 | 51.818 | 50.991 | 34.914 | 34.562 | 40.179 | 24.568 | 8.574 | 2 | 0 | 56.688 | 57.138 | 45.833 | 22.304 | 0 | 0 | 52.987 | 32.301 | [5 empty] | 15.488 | 17.256 | 23 | 4.0997 | 3.8217 | 2.7271 | 2.5 | 1.3217 | 32.2397
2010-02-04 | 19:52 | 0 | 15.488 | 0 | 3 | 0 | 52.254 | 51.566 | 35.502 | 35.196 | 40.86 | 24.592 | 8.476 | 1 | 0 | 56.668 | 57.049 | 45.763 | 22.231 | 0 | 0 | 52.964 | 32.301 | [5 empty] | 0 | 17.058 | 0 | 4.1282 | 3.8488 | 2.7283 | 2.5 | 1.3488 | 32.674
2010-02-04 | 19:53 | 0 | 15.513 | 0 | 3 | 0 | 52.826 | 52 | 35.926 | 35.737 | 41.59 | 24.592 | 8.6 | 2 | 0 | 56.688 | 57.026 | 45.81 | 22.304 | 0 | 0 | 52.917 | 32.252 | [5 empty] | 0 | 17.089 | 1 | 4.0921 | 3.8145 | 2.8355 | 2.6087 | 1.2058 | 29.4673
2010-02-04 | 19:54 | 0 | 15.465 | 0 | 3 | 0 | 53.169 | 52.506 | 35.995 | 36.112 | 34.656 | 24.712 | 8.994 | 1 | 0 | 56.688 | 57.115 | 45.833 | 22.28 | 0 | 0 | 52.94 | 32.252 | [5 empty] | 0 | 17.057 | 2 | 3.9773 | 3.7055 | 2.8309 | 2.6087 | 1.0968 | 27.5753
2010-02-04 | 19:55 | 0 | 15.513 | 0 | 3 | 0 | 42.647 | 52.644 | 36.184 | 36.232 | 26.036 | 24.737 | 8.846 | 1 | 0 | 56.711 | 57.026 | 45.854 | 22.255 | 0 | 0 | 52.873 | 32.301 | [5 empty] | 0 | 6.415 | 3 | 4.0204 | 3.7464 | 2.8326 | 2.6087 | 1.1377 | 28.2986
2010-02-04 | 19:56 | 0 | 15.458 | 0 | 3 | 0 | 38.669 | 43.159 | 36.249 | 36.32 | 23.141 | 24.707 | 8.964 | 0 | 0 | 56.706 | 56.998 | 45.873 | 22.226 | 0 | 0 | 52.845 | 32.247 | [5 empty] | 0 | 2.349 | 4 | 3.9861 | 3.7138 | 2.8312 | 2.6087 | 1.1051 | 27.7232
2010-02-04 | 19:57 | 0 | 15.488 | 0 | 3 | 0 | 37.547 | 38.98 | 36.325 | 36.442 | 22.135 | 24.761 | 8.723 | 1 | 0 | 56.734 | 57.049 | 45.924 | 22.28 | 0 | 0 | 52.917 | 32.277 | [5 empty] | 0 | 1.105 | 5 | 4.0563 | 3.7805 | 2.8341 | 2.6087 | 1.1718 | 28.8881
2010-02-04 | 19:58 | 0 | 15.513 | 0 | 3 | 0 | 37.124 | 37.83 | 36.325 | 36.512 | 21.508 | 24.808 | 8.552 | 0 | 0 | 56.734 | 57.026 | 45.878 | 22.16 | 0 | 0 | 52.873 | 32.228 | [5 empty] | 0 | 0.612 | 6 | 4.1061 | 3.8278 | 2.8361 | 2.6087 | 1.2191 | 29.6905
2010-02-04 | 19:59 | 0 | 15.48 | 0 | 3 | 0 | 36.835 | 37.351 | 35.988 | 36.411 | 21.066 | 24.801 | 8.517 | 0 | 0 | 56.706 | 56.976 | 45.85 | 22.103 | 0 | 0 | 52.821 | 32.174 | [5 empty] | 0 | 0.424 | 7 | 4.1162 | 3.8375 | 2.8365 | 2.6087 | 1.2288 | 29.8524
2010-02-04 | 20:00 | 0 | 15.511 | 0 | 3 | 0 | 36.653 | 37.098 | 35.218 | 36.112 | 20.541 | 24.783 | 8.401 | 0 | 0 | 56.688 | 56.98 | 45.878 | 22.277 | 0 | 0 | 52.826 | 32.228 | [5 empty] | 0 | 0.541 | 8 | 4.15 | 3.8696 | 2.8379 | 2.6087 | 1.2609 | 30.3831
2010-02-04 | 20:01 | 0 | 15.536 | 0 | 3 | 0 | 36.253 | 36.794 | 34.397 | 35.218 | 19.958 | 24.83 | 8.72 | 0 | 0 | 56.711 | 56.98 | 45.854 | 22.133 | 0 | 0 | 52.826 | 32.203 | [5 empty] | 0 | 1.035 | 9 | 4.0571 | 3.7813 | 2.8341 | 2.6087 | 1.1726 | 28.9024
2010-02-04 | 20:02 | 0 | 15.536 | 0 | 3 | 0 | 35.431 | 36.371 | 33.809 | 34.467 | 20.301 | 24.783 | 8.745 | 0 | 0 | 56.688 | 56.957 | 45.808 | 22.253 | 0 | 0 | 52.803 | 32.203 | [5 empty] | 0 | 0.964 | 10 | 4.0499 | 3.7744 | 2.8338 | 2.6087 | 1.1657 | 28.7835
2010-02-04 | 20:03 | 0 | 15.511 | 0 | 3 | 0 | 34.632 | 35.572 | 33.268 | 33.878 | 19.289 | 24.783 | 8.695 | 0 | 0 | 56.665 | 56.935 | 45.787 | 22.182 | 0 | 0 | 52.803 | 32.228 | [5 empty] | 0 | 0.754 | 11 | 4.0644 | 3.7882 | 2.8344 | 2.6087 | 1.1795 | 29.0209
2010-02-04 | 20:04 | 0 | 15.536 | 1 | 4 | 0 | 34.019 | 34.773 | 32.845 | 33.361 | 30.323 | 24.71 | 8.572 | 0 | 0 | 56.599 | 56.914 | 45.74 | 22.277 | 0 | 0 | 52.826 | 32.179 | [5 empty] | 0 | 0.658 | 12 | 4.1002 | 3.8223 | 2.8358 | 2.6087 | 1.2136 | 29.5977
2010-02-04 | 20:05 | 1 | 15.536 | 0 | 3 | 0 | 45.808 | 34.184 | 32.539 | 32.917 | 35.454 | 24.663 | 8.745 | 0 | 0 | 56.599 | 56.891 | 45.74 | 22.157 | 0 | 0 | 52.849 | 32.179 | [5 empty] | 15.536 | 12.891 | 13 | 4.0499 | 3.7744 | 2.8338 | 2.6087 | 1.1657 | 28.7835
2010-02-04 | 20:06 | 0 | 15.531 | 0 | 3 | 0 | 50.137 | 45.551 | 32.294 | 32.675 | 35.378 | 24.609 | 8.419 | 1 | 0 | 56.549 | 56.864 | 45.642 | 22.175 | 0 | 0 | 52.821 | 32.149 | [5 empty] | 0 | 17.462 | 14 | 4.1448 | 3.8646 | 2.8377 | 2.6087 | 1.2559 | 30.3013
2010-02-04 | 20:07 | 0 | 15.536 | 0 | 3 | 0 | 50.807 | 49.775 | 32.154 | 32.443 | 35.665 | 24.614 | 8.647 | 2 | 0 | 56.51 | 56.868 | 45.67 | 22.182 | 0 | 0 | 52.849 | 32.203 | [5 empty] | 0 | 18.364 | 15 | 4.0784 | 3.8015 | 2.835 | 2.6087 | 1.1928 | 29.2472
2010-02-04 | 20:08 | 0 | 15.511 | 0 | 3 | 0 | 50.854 | 50.441 | 32.059 | 32.25 | 35.947 | 24.59 | 8.647 | 1 | 0 | 56.487 | 56.891 | 45.649 | 22.228 | 0 | 0 | 52.849 | 32.228 | [5 empty] | 0 | 18.604 | 16 | 4.0784 | 3.8015 | 2.835 | 2.6087 | 1.1928 | 29.2472
2010-02-04 | 20:09 | 1 | 15.536 | 0 | 3 | 0 | 50.807 | 50.555 | 32.203 | 32.203 | 36.112 | 24.565 | 8.572 | 2 | 0 | 56.442 | 56.846 | 45.602 | 22.037 | 0 | 0 | 52.873 | 32.179 | [5 empty] | 15.536 | 18.604 | 17 | 4.1002 | 3.8223 | 2.8358 | 2.6087 | 1.2136 | 29.5977
2010-02-04 | 20:10 | 0 | 15.485 | 0 | 3 | 0 | 50.693 | 50.602 | 32.468 | 32.394 | 36.512 | 24.59 | 8.572 | 2 | 0 | 56.464 | 56.868 | 45.693 | 22.182 | 0 | 0 | 52.873 | 32.179 | [5 empty] | 0 | 18.299 | 18 | 4.1002 | 3.8223 | 2.8358 | 2.6087 | 1.2136 | 29.5977
2010-02-04 | 20:11 | 0 | 15.48 | 0 | 3 | 0 | 50.711 | 50.483 | 32.816 | 32.651 | 37.069 | 24.511 | 8.542 | 1 | 0 | 56.46 | 56.818 | 45.642 | 22.199 | 0 | 0 | 52.821 | 32.198 | [5 empty] | 0 | 18.06 | 19 | 4.109 | 3.8306 | 2.8362 | 2.6087 | 1.2219 | 29.7369
2010-02-04 | 20:12 | 1 | 15.506 | 0 | 4 | 0 | 50.688 | 50.527 | 33.239 | 33.051 | 37.705 | 24.536 | 8.542 | 2 | 0 | 56.505 | 56.795 | 45.642 | 22.297 | 0 | 0 | 52.728 | 32.22 | [5 empty] | 15.506 | 17.637 | 20 | 4.109 | 3.8306 | 2.8362 | 2.6087 | 1.2219 | 29.7369
2010-02-04 | 20:13 | 0 | 15.536 | 0 | 3 | 0 | 50.763 | 50.602 | 33.668 | 33.503 | 38.038 | 24.663 | 8.499 | 1 | 0 | 56.533 | 56.846 | 45.74 | 22.277 | 0 | 0 | 52.803 | 32.25 | [5 empty] | 0 | 17.26 | 21 | 4.1215 | 3.8425 | 2.8367 | 2.6087 | 1.2338 | 29.9353
2010-02-04 | 20:14 | 0 | 15.506 | 0 | 3 | 1 | 51.054 | 50.597 | 34.249 | 33.828 | 38.787 | 24.609 | 8.346 | 2 | 0 | 56.483 | 56.887 | 45.689 | 22.273 | 0 | 0 | 52.728 | 32.22 | [5 empty] | 0 | 17.226 | 22 | 4.166 | 3.8848 | 2.8385 | 2.6087 | 1.2761 | 30.6317
2010-02-04 | 20:15 | 0 | 15.485 | 0 | 3 | 0 | 51.381 | 50.921 | 35.031 | 34.467 | 39.566 | 24.663 | 8.672 | 1 | 0 | 56.553 | 56.846 | 45.763 | 22.277 | 0 | 0 | 52.735 | 32.228 | [5 empty] | 0 | 16.914 | 0 | 4.0711 | 3.7946 | 2.8347 | 2.6087 | 1.1859 | 29.1295
2010-02-04 | 20:16 | 1 | 15.485 | 0 | 3 | 0 | 52.091 | 51.173 | 35.572 | 35.218 | 40.272 | 24.71 | 8.672 | 2 | 0 | 56.553 | 56.868 | 45.787 | 22.277 | 0 | 0 | 52.688 | 32.228 | [5 empty] | 15.485 | 16.873 | 1 | 4.0711 | 3.7946 | 2.726 | 2.5 | 1.2946 | 31.7994
2010-02-04 | 20:17 | 0 | 15.506 | 0 | 3 | 0 | 52.751 | 51.811 | 35.966 | 35.753 | 41.018 | 24.634 | 8.419 | 1 | 0 | 56.505 | 56.818 | 45.759 | 22.152 | 0 | 0 | 52.59 | 32.125 | [5 empty] | 0 | 16.998 | 2 | 4.1448 | 3.8646 | 2.729 | 2.5 | 1.3646 | 32.9238
2010-02-04 | 20:18 | 0 | 15.536 | 0 | 3 | 0 | 53.33 | 52.527 | 36.299 | 36.229 | 41.918 | 24.783 | 8.524 | 1 | 0 | 56.553 | 56.846 | 45.808 | 22.253 | 0 | 0 | 52.665 | 32.203 | [5 empty] | 0 | 17.101 | 3 | 4.1142 | 3.8356 | 2.7277 | 2.5 | 1.3356 | 32.462
2010-02-04 | 20:19 | 0 | 15.488 | 0 | 3 | 0 | 53.741 | 53.052 | 36.392 | 36.416 | 42.363 | 24.759 | 8.476 | 2 | 0 | 56.508 | 56.775 | 45.738 | 22.157 | 0 | 0 | 52.639 | 32.13 | [5 empty] | 0 | 17.325 | 4 | 4.1282 | 3.8488 | 2.7283 | 2.5 | 1.3488 | 32.674
2010-02-04 | 20:20 | 0 | 15.523 | 0 | 3 | 0 | 45.198 | 53.498 | 36.521 | 36.615 | 28.214 | 24.842 | 8.486 | 1 | 0 | 56.54 | 56.852 | 45.817 | 22.241 | 0 | 0 | 52.695 | 32.164 | [5 empty] | 0 | 8.583 | 5 | 4.1253 | 3.8461 | 2.7282 | 2.5 | 1.3461 | 32.6299
2010-02-04 | 20:21 | 0 | 15.548 | 0 | 3 | 0 | 39.669 | 45.864 | 36.567 | 36.662 | 24.698 | 24.842 | 8.486 | 0 | 0 | 56.606 | 56.83 | 45.885 | 22.361 | 0 | 0 | 52.695 | 32.164 | [5 empty] | 0 | 3.007 | 6 | 4.1253 | 3.8461 | 2.7282 | 2.5 | 1.3461 | 32.6299
2010-02-04 | 20:22 | 0 | 15.498 | 0 | 3 | 0 | 38.047 | 40.023 | 36.615 | 36.708 | 23.685 | 24.889 | 8.66 | 0 | 0 | 56.54 | 56.852 | 45.84 | 22.287 | 0 | 0 | 52.695 | 32.139 | [5 empty] | 0 | 1.339 | 7 | 4.0746 | 3.7979 | 2.7261 | 2.5 | 1.2979 | 31.8537
2010-02-04 | 20:23 | 0 | 15.498 | 0 | 3 | 0 | 37.437 | 38.378 | 36.473 | 36.732 | 21.542 | 24.889 | 8.61 | 1 | 0 | 56.56 | 56.807 | 45.817 | 22.312 | 0 | 0 | 52.649 | 32.139 | [5 empty] | 0 | 0.705 | 8 | 4.0892 | 3.8118 | 2.7267 | 2.5 | 1.3118 | 32.0787
2010-02-04 | 20:24 | 0 | 15.498 | 0 | 3 | 0 | 37.203 | 37.765 | 36.239 | 36.684 | 20.988 | 24.889 | 8.414 | 0 | 0 | 56.56 | 56.786 | 45.817 | 22.241 | 0 | 0 | 52.649 | 32.117 | [5 empty] | 0 | 0.519 | 9 | 4.1462 | 3.866 | 2.729 | 2.5 | 1.366 | 32.9456
2010-02-04 | 20:25 | 0 | 15.523 | 0 | 3 | 0 | 36.99 | 37.437 | 35.605 | 36.45 | 20.914 | 24.889 | 8.363 | 0 | 0 | 56.56 | 56.786 | 45.817 | 22.241 | 0 | 0 | 52.627 | 32.139 | [5 empty] | 0 | 0.54 | 10 | 4.1611 | 3.8801 | 2.7296 | 2.5 | 1.3801 | 33.1673
2010-02-04 | 20:26 | 0 | 15.498 | 0 | 3 | 0 | 36.639 | 37.203 | 34.806 | 35.768 | 20.625 | 24.842 | 8.486 | 0 | 0 | 56.517 | 56.807 | 45.817 | 22.287 | 0 | 0 | 52.581 | 32.117 | [5 empty] | 0 | 0.871 | 11 | 4.1253 | 3.8461 | 2.7282 | 2.5 | 1.3461 | 32.6299
2010-02-04 | 20:27 | 0 | 15.548 | 0 | 3 | 0 | 35.957 | 36.732 | 34.146 | 34.9 | 19.747 | 24.818 | 8.61 | 0 | 0 | 56.56 | 56.786 | 45.794 | 22.167 | 0 | 0 | 52.534 | 32.139 | [5 empty] | 0 | 1.057 | 12 | 4.0892 | 3.8118 | 2.7267 | 2.5 | 1.3118 | 32.0787
2010-02-04 | 20:28 | 0 | 15.523 | 0 | 3 | 0 | 35.11 | 36.098 | 33.56 | 34.242 | 18.661 | 24.793 | 8.338 | 0 | 0 | 56.494 | 56.763 | 45.77 | 22.216 | 0 | 0 | 52.557 | 32.164 | [5 empty] | 0 | 0.868 | 13 | 4.1684 | 3.887 | 2.7299 | 2.5 | 1.387 | 33.2754
2010-02-04 | 20:29 | 0 | 15.523 | 0 | 3 | 0 | 34.428 | 35.251 | 33.137 | 33.701 | 27.949 | 24.769 | 8.288 | 0 | 0 | 56.471 | 56.741 | 45.747 | 22.216 | 0 | 0 | 52.581 | 32.164 | [5 empty] | 0 | 0.727 | 14 | 4.1829 | 3.9009 | 2.7305 | 2.5 | 1.4009 | 33.4904
2010-02-04 | 20:30 | 1 | 15.573 | 0 | 3 | 0 | 45.474 | 34.569 | 32.737 | 33.254 | 35.675 | 24.744 | 8.436 | 0 | 0 | 56.448 | 56.718 | 45.703 | 22.192 | 0 | 0 | 52.581 | 32.117 | [5 empty] | 15.573 | 12.22 | 15 | 4.1398 | 3.8599 | 2.7288 | 2.5 | 1.3599 | 32.8495
2010-02-04 | 20:31 | 0 | 15.498 | 0 | 3 | 0 | 49.99 | 44.876 | 32.382 | 32.926 | 35.44 | 24.673 | 8.486 | 1 | 0 | 56.382 | 56.695 | 45.679 | 22.143 | 0 | 0 | 52.604 | 32.093 | [5 empty] | 0 | 17.064 | 16 | 4.1253 | 3.8461 | 2.7282 | 2.5 | 1.3461 | 32.6299
2010-02-04 | 20:32 | 0 | 15.548 | 0 | 3 | 0 | 50.746 | 49.6 | 32.188 | 32.572 | 35.464 | 24.577 | 8.414 | 2 | 0 | 56.382 | 56.652 | 45.679 | 22.216 | 0 | 0 | 52.534 | 32.093 | [5 empty] | 0 | 18.174 | 17 | 4.1462 | 3.866 | 2.729 | 2.5 | 1.366 | 32.9456
2010-02-04 | 20:33 | 0 | 15.498 | 0 | 3 | 0 | 50.746 | 50.427 | 32.044 | 32.404 | 35.864 | 24.553 | 8.215 | 1 | 0 | 56.314 | 56.56 | 45.679 | 22.167 | 0 | 0 | 52.534 | 32.044 | [5 empty] | 0 | 18.342 | 18 | 4.2042 | 3.9211 | 2.7314 | 2.5 | 1.4211 | 33.8017
2010-02-04 | 20:34 | 1 | 15.548 | 0 | 4 | 0 | 50.655 | 50.448 | 32.238 | 32.284 | 36.167 | 24.553 | 8.288 | 2 | 0 | 56.359 | 56.652 | 45.656 | 22.241 | 0 | 0 | 52.534 | 32.093 | [5 empty] | 15.548 | 18.371 | 19 | 4.1829 | 3.9009 | 2.7305 | 2.5 | 1.4009 | 33.4904
2010-02-04 | 20:35 | 0 | 15.523 | 0 | 3 | 0 | 50.655 | 50.427 | 32.572 | 32.382 | 36.497 | 24.504 | 8.117 | 1 | 0 | 56.359 | 56.629 | 45.656 | 22.265 | 0 | 0 | 52.557 | 32.068 | [5 empty] | 0 | 18.273 | 20 | 4.2327 | 3.9482 | 2.7325 | 2.5 | 1.4482 | 34.2147
2010-02-04 | 20:36 | 0 | 15.548 | 0 | 3 | 0 | 50.655 | 50.471 | 33.019 | 32.761 | 37.107 | 24.504 | 7.969 | 2 | 0 | 56.337 | 56.606 | 45.632 | 22.216 | 0 | 0 | 52.557 | 32.068 | [5 empty] | 0 | 17.894 | 21 | 4.2758 | 3.9892 | 2.7343 | 2.5 | 1.4892 | 34.8279
2010-02-04 | 20:37 | 0 | 15.548 | 0 | 3 | 0 | 50.7 | 50.471 | 33.488 | 33.161 | 37.603 | 24.504 | 7.868 | 1 | 0 | 56.337 | 56.629 | 45.656 | 22.287 | 0 | 0 | 52.534 | 32.093 | [5 empty] | 0 | 17.539 | 22 | 4.3052 | 4.0171 | 2.7355 | 2.5 | 1.5171 | 35.2393
2010-02-04 | 20:38 | 1 | 15.573 | 1 | 3 | 1 | 50.793 | 50.541 | 33.912 | 33.629 | 38.212 | 24.504 | 7.845 | 2 | 0 | 56.359 | 56.629 | 45.656 | 22.265 | 0 | 0 | 52.513 | 32.139 | [5 empty] | 15.573 | 17.164 | 23 | 4.3119 | 4.0235 | 2.7357 | 2.5 | 1.5235 | 35.3322
2010-02-04 | 20:39 | 0 | 15.596 | 0 | 3 | 0 | 51.253 | 50.658 | 34.5 | 34.007 | 38.942 | 24.482 | 7.918 | 1 | 0 | 56.385 | 56.631 | 45.658 | 22.216 | 0 | 0 | 52.513 | 32.166 | [5 empty] | 0 | 17.246 | 0 | 4.2907 | 4.0033 | 2.7349 | 2.5 | 1.5033 | 35.0364
2010-02-04 | 20:40 | 0 | 15.596 | 0 | 3 | 0 | 51.713 | 51.068 | 35.182 | 34.641 | 39.6 | 24.528 | 8.041 | 2 | 0 | 56.407 | 56.654 | 45.682 | 22.216 | 0 | 0 | 52.513 | 32.142 | [5 empty] | 0 | 17.072 | 1 | 4.2549 | 3.9693 | 2.7334 | 2.5 | 1.4693 | 34.5311
2010-02-04 | 20:41 | 0 | 15.573 | 0 | 3 | 0 | 52.193 | 51.528 | 35.653 | 35.277 | 40.164 | 24.528 | 7.893 | 1 | 0 | 56.362 | 56.654 | 45.567 | 22.167 | 0 | 0 | 52.469 | 32.093 | [5 empty] | 0 | 16.916 | 2 | 4.298 | 4.0102 | 2.7352 | 2.5 | 1.5102 | 35.138
2010-02-04 | 20:42 | 1 | 15.573 | 0 | 3 | 0 | 52.765 | 52.009 | 36.122 | 35.864 | 41.198 | 24.602 | 7.868 | 2 | 0 | 56.385 | 56.631 | 45.658 | 22.29 | 0 | 0 | 52.492 | 32.046 | [5 empty] | 15.573 | 16.901 | 3 | 4.3052 | 4.0171 | 2.7355 | 2.5 | 1.5171 | 35.2393
2010-02-04 | 20:43 | 0 | 15.596 | 0 | 3 | 0 | 53.409 | 52.56 | 36.38 | 36.194 | 40.846 | 24.577 | 7.795 | 1 | 0 | 56.407 | 56.608 | 45.682 | 22.241 | 0 | 0 | 52.469 | 32.022 | [5 empty] | 0 | 17.215 | 4 | 4.3265 | 4.0373 | 2.7363 | 2.5 | 1.5373 | 35.5332
2010-02-04 | 20:44 | 0 | 15.596 | 0 | 3 | 0 | 53.729 | 53.155 | 36.545 | 36.452 | 41.834 | 24.602 | 7.795 | 2 | 0 | 56.407 | 56.631 | 45.703 | 22.216 | 0 | 0 | 52.469 | 31.997 | [5 empty] | 0 | 17.277 | 5 | 4.3265 | 4.0373 | 2.7363 | 2.5 | 1.5373 | 35.5332
2010-02-04 | 20:45 | 0 | 15.651 | 0 | 3 | 0 | 54.308 | 53.528 | 36.646 | 36.598 | 42.262 | 24.631 | 7.775 | 1 | 0 | 56.435 | 56.613 | 45.754 | 22.27 | 0 | 0 | 52.52 | 32.027 | [5 empty] | 0 | 17.71 | 6 | 4.3323 | 4.0429 | 2.7366 | 2.5 | 1.5429 | 35.6133
2010-02-04 | 20:46 | 1 | 15.621 | 0 | 3 | 0 | 54.28 | 54.005 | 36.662 | 36.686 | 42.654 | 24.649 | 7.795 | 1 | 0 | 56.428 | 56.608 | 45.773 | 22.241 | 0 | 0 | 52.492 | 32.068 | [5 empty] | 15.621 | 17.594 | 7 | 4.3265 | 4.0373 | 2.7363 | 2.5 | 1.5373 | 35.5332
2010-02-04 | 20:47 | 0 | 15.596 | 0 | 3 | 0 | 54.371 | 54.072 | 36.756 | 36.734 | 42.819 | 24.673 | 7.795 | 2 | 0 | 56.428 | 56.608 | 45.749 | 22.192 | 0 | 0 | 52.469 | 32.046 | [5 empty] | 0 | 17.637 | 8 | 4.3265 | 4.0373 | 2.7363 | 2.5 | 1.5373 | 35.5332
2010-02-04 | 20:48 | 0 | 15.604 | 0 | 3 | 0 | 54.376 | 54.17 | 36.856 | 36.88 | 42.965 | 24.776 | 7.702 | 1 | 0 | 56.455 | 56.658 | 45.801 | 22.341 | 0 | 0 | 52.52 | 32.076 | [5 empty] | 0 | 17.496 | 9 | 4.3536 | 4.0631 | 2.7374 | 2.5 | 1.5631 | 35.9035
2010-02-04 | 20:49 | 0 | 15.604 | 0 | 3 | 0 | 54.399 | 54.194 | 37.021 | 36.973 | 36.784 | 24.776 | 7.75 | 1 | 0 | 56.455 | 56.636 | 45.777 | 22.341 | 0 | 0 | 52.52 | 32.098 | [5 empty] | 0 | 17.426 | 10 | 4.3396 | 4.0498 | 2.7369 | 2.5 | 1.5498 | 35.713
2010-02-04 | 20:50 | 0 | 15.604 | 0 | 3 | 0 | 43.719 | 53.918 | 37.091 | 37.067 | 27.642 | 24.752 | 7.599 | 1 | 0 | 56.455 | 56.636 | 45.824 | 22.295 | 0 | 0 | 52.52 | 32.098 | [5 empty] | 0 | 6.652 | 11 | 4.3836 | 4.0916 | 2.7386 | 2.5 | 1.5916 | 36.3082
2010-02-04 | 20:51 | 0 | 15.621 | 0 | 3 | 0 | 39.576 | 44.276 | 37.203 | 37.155 | 24.193 | 24.722 | 7.77 | 1 | 0 | 56.428 | 56.585 | 45.819 | 22.241 | 0 | 0 | 52.492 | 32.046 | [5 empty] | 0 | 2.421 | 12 | 4.3338 | 4.0443 | 2.7366 | 2.5 | 1.5443 | 35.6332
2010-02-04 | 20:52 | 0 | 15.626 | 0 | 3 | 0 | 38.385 | 40.004 | 37.349 | 37.325 | 22.559 | 24.823 | 7.727 | 0 | 0 | 56.478 | 56.613 | 45.824 | 22.27 | 0 | 0 | 52.473 | 32.076 | [5 empty] | 0 | 1.06 | 13 | 4.3463 | 4.0562 | 2.7371 | 2.5 | 1.5562 | 35.8044
2010-02-04 | 20:53 | 0 | 15.651 | 0 | 3 | 0 | 38.007 | 38.784 | 37.325 | 37.49 | 21.451 | 24.847 | 7.677 | 0 | 0 | 56.524 | 56.636 | 45.847 | 22.319 | 0 | 0 | 52.473 | 32.076 | [5 empty] | 0 | 0.517 | 14 | 4.3609 | 4.07 | 2.7377 | 2.5 | 1.57 | 36.0022
2010-02-04 | 20:54 | 0 | 15.626 | 0 | 3 | 0 | 37.796 | 38.337 | 36.949 | 37.445 | 19.95 | 24.847 | 7.599 | 0 | 0 | 56.501 | 56.59 | 45.847 | 22.295 | 0 | 0 | 52.45 | 32.076 | [5 empty] | 0 | 0.351 | 15 | 4.3836 | 4.0916 | 2.7386 | 2.5 | 1.5916 | 36.3082
2010-02-04 | 20:55 | 0 | 15.578 | 0 | 3 | 0 | 37.631 | 38.079 | 36.009 | 37.021 | 18.271 | 24.823 | 7.599 | 0 | 0 | 56.478 | 56.569 | 45.824 | 22.246 | 0 | 0 | 52.403 | 32.051 | [5 empty] | 0 | 0.61 | 16 | 4.3836 | 4.0916 | 2.7386 | 2.5 | 1.5916 | 36.3082
2010-02-04 | 20:56 | 0 | 15.604 | 0 | 3 | 0 | 37.162 | 37.844 | 35.069 | 35.964 | 19.43 | 24.801 | 7.55 | 0 | 0 | 56.389 | 56.569 | 45.731 | 22.221 | 0 | 0 | 52.359 | 31.978 | [5 empty] | 0 | 1.198 | 17 | 4.3978 | 4.1052 | 2.7392 | 2.5 | 1.6052 | 36.4988
2010-02-04 | 20:57 | 0 | 15.626 | 0 | 3 | 0 | 36.246 | 37.304 | 34.505 | 35.093 | 17.899 | 24.727 | 7.677 | 0 | 0 | 56.389 | 56.524 | 45.71 | 22.221 | 0 | 0 | 52.312 | 31.978 | [5 empty] | 0 | 1.153 | 18 | 4.3609 | 4.07 | 2.7377 | 2.5 | 1.57 | 36.0022
2010-02-04 | 20:58 | 0 | 15.604 | 0 | 3 | 0 | 35.352 | 36.409 | 33.943 | 34.505 | 17.356 | 24.727 | 7.55 | 0 | 0 | 56.366 | 56.501 | 45.686 | 22.197 | 0 | 0 | 52.312 | 32.027 | [5 empty] | 0 | 0.847 | 19 | 4.3978 | 4.1052 | 2.7392 | 2.5 | 1.6052 | 36.4988
2010-02-04 | 20:59 | 0 | 15.639 | 0 | 3 | 0 | 34.706 | 35.529 | 33.531 | 33.955 | 33.06 | 24.715 | 7.589 | 0 | 0 | 56.332 | 56.512 | 45.675 | 22.209 | 0 | 0 | 52.324 | 32.063 | [5 empty] | 0 | 0.751 | 20 | 4.3865 | 4.0944 | 2.7387 | 2.5 | 1.5944 | 36.3472
2010-02-04 | 21:00 | 1 | 15.639 | 0 | 3 | 0 | 47.647 | 35.316 | 33.177 | 33.531 | 35.553 | 24.644 | 7.612 | 0 | 0 | 56.312 | 56.467 | 45.675 | 22.162 | 0 | 0 | 52.301 | 32.039 | [5 empty] | 15.639 | 14.116 | 21 | 4.3798 | 4.088 | 2.7385 | 2.5 | 1.588 | 36.2574
2010-02-04 | 21:01 | 0 | 15.671 | 0 | 4 | 0 | 51.117 | 47.355 | 32.998 | 33.328 | 35.794 | 24.676 | 7.722 | 2 | 0 | 56.273 | 56.496 | 45.614 | 22.241 | 0 | 0 | 52.354 | 32.071 | [5 empty] | 0 | 17.789 | 22 | 4.3478 | 4.0576 | 2.7372 | 2.5 | 1.5576 | 35.8243
2010-02-04 | 21:02 | 0 | 15.689 | 0 | 3 | 1 | 51.591 | 50.788 | 32.85 | 33.084 | 36.186 | 24.57 | 7.838 | 1 | 0 | 56.266 | 56.49 | 45.628 | 22.258 | 0 | 0 | 52.324 | 32.063 | [5 empty] | 0 | 18.507 | 23 | 4.314 | 4.0254 | 2.7358 | 2.5 | 1.5254 | 35.3605
2010-02-04 | 21:03 | 1 | 15.697 | 0 | 3 | 0 | 51.713 | 51.276 | 32.809 | 32.905 | 36.383 | 24.577 | 7.871 | 2 | 0 | 56.227 | 56.453 | 45.59 | 22.265 | 0 | 0 | 52.308 | 32.022 | [5 empty] | 15.697 | 18.808 | 0 | 4.3044 | 4.0163 | 2.7354 | 2.5 | 1.5163 | 35.2272
2010-02-04 | 21:04 | 0 | 15.639 | 0 | 3 | 0 | 51.682 | 51.36 | 32.991 | 32.826 | 36.634 | 24.524 | 7.961 | 1 | 0 | 56.22 | 56.401 | 45.604 | 22.209 | 0 | 0 | 52.277 | 32.014 | [5 empty] | 0 | 18.856 | 1 | 4.2782 | 3.9914 | 2.8431 | 2.6087 | 1.3827 | 32.32
2010-02-04 | 21:05 | 0 | 15.722 | 0 | 3 | 0 | 51.689 | 51.46 | 33.328 | 33.067 | 36.686 | 24.555 | 7.969 | 2 | 0 | 56.227 | 56.43 | 45.614 | 22.219 | 0 | 0 | 52.287 | 32.095 | [5 empty] | 0 | 18.622 | 2 | 4.2758 | 3.9892 | 2.843 | 2.6087 | 1.3805 | 32.2858
2010-02-04 | 21:06 | 0 | 15.671 | 0 | 3 | 0 | 51.507 | 51.484 | 33.749 | 33.421 | 37.464 | 24.482 | 8.019 | 1 | 0 | 56.227 | 56.43 | 45.59 | 22.219 | 0 | 0 | 52.24 | 32.071 | [5 empty] | 0 | 18.086 | 3 | 4.2613 | 3.9753 | 2.8424 | 2.6087 | 1.3666 | 32.0713
2010-02-04 | 21:07 | 1 | 15.697 | 0 | 3 | 0 | 51.666 | 51.346 | 34.196 | 33.821 | 38.287 | 24.531 | 8.044 | 2 | 0 | 56.25 | 56.407 | 45.59 | 22.29 | 0 | 0 | 52.217 | 32.071 | [5 empty] | 15.697 | 17.845 | 4 | 4.254 | 3.9684 | 2.8421 | 2.6087 | 1.3597 | 31.9635
2010-02-04 | 21:08 | 0 | 15.697 | 0 | 3 | 0 | 52.149 | 51.507 | 34.644 | 34.268 | 39.086 | 24.555 | 8.067 | 1 | 0 | 56.227 | 56.407 | 45.614 | 22.241 | 0 | 0 | 52.24 | 32.022 | [5 empty] | 0 | 17.881 | 5 | 4.2473 | 3.9621 | 2.8418 | 2.6087 | 1.3534 | 31.8641
2010-02-04 | 21:09 | 0 | 15.671 | 0 | 2 | 0 | 52.469 | 51.941 | 35.206 | 34.737 | 39.648 | 24.555 | 8.067 | 2 | 0 | 56.227 | 56.43 | 45.614 | 22.241 | 0 | 0 | 52.263 | 31.997 | [5 empty] | 0 | 17.732 | 6 | 4.2473 | 3.9621 | 2.8418 | 2.6087 | 1.3534 | 31.8641
2010-02-04 | 21:10 | 0 | 15.729 | 0 | 3 | 0 | 53.097 | 52.361 | 35.873 | 35.402 | 40.456 | 24.609 | 8.15 | 1 | 0 | 56.302 | 56.483 | 45.665 | 22.322 | 0 | 0 | 52.27 | 32.078 | [5 empty] | 0 | 17.695 | 7 | 4.2231 | 3.9391 | 2.8408 | 2.6087 | 1.3304 | 31.5024
2010-02-04 | 21:11 | 1 | 15.671 | 0 | 3 | 0 | 53.409 | 52.814 | 36.383 | 35.983 | 41.035 | 24.602 | 8.117 | 2 | 0 | 56.273 | 56.407 | 45.635 | 22.241 | 0 | 0 | 52.287 | 32.022 | [5 empty] | 15.671 | 17.426 | 8 | 4.2327 | 3.9482 | 2.8412 | 2.6087 | 1.3395 | 31.6467
2010-02-04 | 21:12 | 0 | 15.697 | 1 | 3 | 0 | 54.028 | 53.181 | 36.734 | 36.5 | 41.741 | 24.602 | 8.167 | 1 | 0 | 56.273 | 56.407 | 45.635 | 22.241 | 0 | 0 | 52.287 | 31.997 | [5 empty] | 0 | 17.528 | 9 | 4.2182 | 3.9344 | 2.8406 | 2.6087 | 1.3257 | 31.4278
2010-02-04 | 21:13 | 0 | 15.704 | 0 | 3 | 0 | 49.656 | 53.783 | 36.93 | 36.906 | 31.33 | 24.707 | 8.248 | 1 | 0 | 56.302 | 56.437 | 45.712 | 22.273 | 0 | 0 | 52.27 | 32.054 | [5 empty] | 0 | 12.75 | 10 | 4.1946 | 3.912 | 2.8397 | 2.6087 | 1.3033 | 31.07
2010-02-04 | 21:14 | 0 | 15.671 | 0 | 3 | 0 | 41.224 | 50.315 | 37.04 | 37.064 | 25.735 | 24.698 | 8.215 | 1 | 0 | 56.25 | 56.43 | 45.682 | 22.265 | 0 | 0 | 52.217 | 31.975 | [5 empty] | 0 | 4.16 | 11 | 4.2042 | 3.9211 | 2.8401 | 2.6087 | 1.3124 | 31.2163
2010-02-04 | 21:15 | 0 | 15.671 | 0 | 3 | 0 | 38.849 | 41.765 | 37.064 | 37.182 | 23.158 | 24.676 | 8.117 | 0 | 0 | 56.296 | 56.407 | 45.728 | 22.265 | 0 | 0 | 52.24 | 31.997 | [5 empty] | 0 | 1.667 | 12 | 4.2327 | 3.9482 | 2.8412 | 2.6087 | 1.3395 | 31.6467
2010-02-04 | 21:16 | 0 | 15.704 | 0 | 3 | 0 | 38.105 | 39.279 | 37.095 | 37.282 | 21.478 | 24.729 | 8.273 | 0 | 0 | 56.348 | 56.437 | 45.735 | 22.346 | 0 | 0 | 52.294 | 32.029 | [5 empty] | 0 | 0.823 | 13 | 4.1873 | 3.905 | 2.8394 | 2.6087 | 1.2963 | 30.9588
2010-02-04 | 21:17 | 0 | 15.671 | 0 | 3 | 0 | 37.746 | 38.404 | 36.947 | 37.227 | 18.809 | 24.722 | 8.067 | 0 | 0 | 56.273 | 56.407 | 45.635 | 22.241 | 0 | 0 | 52.263 | 32.022 | [5 empty] | 0 | 0.519 | 14 | 4.2473 | 3.9621 | 2.8418 | 2.6087 | 1.3534 | 31.8641
2010-02-04 | 21:18 | 0 | 15.649 | 0 | 3 | 0 | 37.557 | 38.026 | 36.452 | 37.11 | 19.576 | 24.676 | 8.092 | 1 | 0 | 56.296 | 56.362 | 45.705 | 22.241 | 0 | 0 | 52.263 | 31.997 | [5 empty] | 0 | 0.447 | 15 | 4.24 | 3.9551 | 2.8415 | 2.6087 | 1.3464 | 31.7556
2010-02-04 | 21:19 | 0 | 15.669 | 0 | 3 | 0 | 37.344 | 37.813 | 35.629 | 36.569 | 18.832 | 24.744 | 8.212 | 0 | 0 | 56.273 | 56.362 | 45.705 | 22.287 | 0 | 0 | 52.263 | 32.044 | [5 empty] | 0 | 0.775 | 16 | 4.2051 | 3.9219 | 2.8401 | 2.6087 | 1.3132 | 31.2295
2010-02-04 | 21:20 | 0 | 15.752 | 0 | 3 | 0 | 36.835 | 37.54 | 34.955 | 35.66 | 18.937 | 24.752 | 8.22 | 0 | 0 | 56.302 | 56.391 | 45.665 | 22.295 | 0 | 0 | 52.247 | 32.076 | [5 empty] | 0 | 1.175 | 17 | 4.2027 | 3.9197 | 2.84 | 2.6087 | 1.311 | 31.1942
2010-02-04 | 21:21 | 0 | 15.752 | 0 | 3 | 0 | 35.964 | 37.024 | 34.366 | 34.955 | 18.889 | 24.752 | 8.343 | 0 | 0 | 56.257 | 56.414 | 45.689 | 22.248 | 0 | 0 | 52.27 | 32.051 | [5 empty] | 0 | 1.009 | 18 | 4.1669 | 3.8857 | 2.8385 | 2.6087 | 1.277 | 30.6452
2010-02-04 | 21:22 | 0 | 15.702 | 0 | 3 | 0 | 35.165 | 36.105 | 33.78 | 34.39 | 16.961 | 24.631 | 8.245 | 0 | 0 | 56.234 | 56.348 | 45.665 | 22.295 | 0 | 0 | 52.2 | 32.051 | [5 empty] | 0 | 0.775 | 19 | 4.1955 | 3.9128 | 2.8397 | 2.6087 | 1.3041 | 31.0834
2010-02-04 | 21:23 | 0 | 15.669 | 0 | 3 | 0 | 40.784 | 35.354 | 33.381 | 33.849 | 35.306 | 24.609 | 8.27 | 0 | 0 | 56.213 | 56.325 | 45.642 | 22.27 | 0 | 0 | 52.156 | 32.051 | [5 empty] | 0 | 6.935 | 20 | 4.1882 | 3.9059 | 2.8394 | 2.6087 | 1.2972 | 30.9722
2010-02-04 | 21:24 | 1 | 15.702 | 0 | 3 | 0 | 49.815 | 40.406 | 33.027 | 33.405 | 35.919 | 24.56 | 8.321 | 1 | 0 | 56.145 | 56.28 | 45.574 | 22.224 | 0 | 0 | 52.109 | 32.029 | [5 empty] | 15.702 | 16.41 | 21 | 4.1733 | 3.8917 | 2.8388 | 2.6087 | 1.2831 | 30.7441
2010-02-04 | 21:25 | 0 | 15.727 | 0 | 3 | 1 | 51.283 | 49.381 | 32.699 | 33.122 | 35.706 | 24.56 | 8.295 | 1 | 0 | 56.121 | 56.28 | 45.574 | 22.319 | 0 | 0 | 52.086 | 32.051 | [5 empty] | 0 | 18.161 | 22 | 4.1809 | 3.8989 | 2.8391 | 2.6087 | 1.2902 | 30.8606
2010-02-04 | 21:26 | 0 | 15.727 | 0 | 3 | 0 | 51.33 | 50.87 | 32.51 | 32.768 | 35.942 | 24.487 | 8.27 | 1 | 0 | 56.098 | 56.28 | 45.527 | 22.175 | 0 | 0 | 52.039 | 32.051 | [5 empty] | 0 | 18.562 | 0 | 4.1882 | 3.9059 | 2.8394 | 2.6087 | 1.2972 | 30.9722
2010-02-04 | 21:27 | 0 | 15.727 | 0 | 3 | 0 | 51.283 | 50.984 | 32.439 | 32.534 | 35.919 | 24.487 | 8.245 | 2 | 0 | 56.121 | 56.257 | 45.551 | 22.224 | 0 | 0 | 52.018 | 32.029 | [5 empty] | 0 | 18.749 | 1 | 4.1955 | 3.9128 | 2.731 | 2.5 | 1.4128 | 33.6741
2010-02-04 | 21:28 | 1 | 15.727 | 0 | 3 | 0 | 51.26 | 50.984 | 32.603 | 32.439 | 36.129 | 24.44 | 8.27 | 2 | 0 | 56.077 | 56.257 | 45.551 | 22.199 | 0 | 0 | 52.018 | 32.029 | [5 empty] | 15.727 | 18.821 | 2 | 4.1882 | 3.9059 | 2.7307 | 2.5 | 1.4059 | 33.5675
2010-02-04 | 21:29 | 0 | 15.727 | 0 | 3 | 0 | 51.169 | 51.078 | 33.003 | 32.651 | 36.741 | 24.511 | 8.393 | 1 | 0 | 56.077 | 56.257 | 45.504 | 22.295 | 0 | 0 | 52.063 | 32.005 | [5 empty] | 0 | 18.518 | 3 | 4.1524 | 3.8718 | 2.7293 | 2.5 | 1.3718 | 33.0371
2010-02-04 | 21:30 | 0 | 15.669 | 0 | 3 | 0 | 51.229 | 50.954 | 33.35 | 33.019 | 37.227 | 24.455 | 8.584 | 2 | 0 | 56.047 | 56.25 | 45.474 | 22.312 | 0 | 0 | 52.079 | 32.019 | [5 empty] | 0 | 18.21 | 4 | 4.0967 | 3.8189 | 2.727 | 2.5 | 1.3189 | 32.1951
2010-02-04 | 21:31 | 0 | 15.727 | 0 | 3 | 0 | 51.306 | 51.145 | 33.849 | 33.567 | 37.94 | 24.465 | 8.419 | 1 | 0 | 56.145 | 56.28 | 45.551 | 22.368 | 0 | 0 | 52.133 | 32.1 | [5 empty] | 0 | 17.739 | 5 | 4.1448 | 3.8646 | 2.729 | 2.5 | 1.3646 | 32.9238
2010-02-04 | 21:32 | 1 | 15.732 | 0 | 3 | 0 | 51.701 | 51.197 | 34.491 | 33.971 | 38.485 | 24.516 | 8.474 | 2 | 0 | 56.126 | 56.261 | 45.579 | 22.349 | 0 | 0 | 52.067 | 32.154 | [5 empty] | 15.732 | 17.73 | 6 | 4.1288 | 3.8494 | 2.7283 | 2.5 | 1.3494 | 32.6828
2010-02-04 | 21:33 | 0 | 15.702 | 0 | 3 | 0 | 52.086 | 51.559 | 35.144 | 34.603 | 38.973 | 24.536 | 8.542 | 1 | 0 | 56.098 | 56.257 | 45.527 | 22.344 | 0 | 0 | 52.018 | 32.076 | [5 empty] | 0 | 17.483 | 7 | 4.109 | 3.8306 | 2.7275 | 2.5 | 1.3306 | 32.3822
2010-02-04 | 21:34 | 0 | 15.727 | 0 | 3 | 0 | 52.522 | 51.902 | 35.801 | 35.33 | 40.172 | 24.585 | 8.295 | 2 | 0 | 56.121 | 56.257 | 45.551 | 22.368 | 0 | 0 | 51.972 | 32.1 | [5 empty] | 0 | 17.192 | 8 | 4.1809 | 3.8989 | 2.7304 | 2.5 | 1.3989 | 33.4604
2010-02-04 | 21:35 | 0 | 15.702 | 0 | 3 | 0 | 53.188 | 52.315 | 36.201 | 35.964 | 40.877 | 24.609 | 8.197 | 1 | 0 | 56.145 | 56.213 | 45.574 | 22.319 | 0 | 0 | 51.972 | 32.1 | [5 empty] | 0 | 17.224 | 9 | 4.2094 | 3.9261 | 2.7316 | 2.5 | 1.4261 | 33.878
2010-02-04 | 21:36 | 1 | 15.702 | 0 | 3 | 0 | 53.783 | 52.98 | 36.576 | 36.459 | 41.466 | 24.585 | 8.22 | 2 | 0 | 56.121 | 56.234 | 45.574 | 22.248 | 0 | 0 | 51.948 | 32.1 | [5 empty] | 15.702 | 17.324 | 10 | 4.2027 | 3.9197 | 2.7313 | 2.5 | 1.4197 | 33.7805
2010-02-04 | 21:37 | 0 | 15.702 | 0 | 3 | 0 | 54.38 | 53.507 | 36.741 | 36.717 | 42.475 | 24.656 | 8.295 | 1 | 0 | 56.121 | 56.234 | 45.597 | 22.319 | 0 | 0 | 51.995 | 32.1 | [5 empty] | 0 | 17.663 | 11 | 4.1809 | 3.8989 | 2.7304 | 2.5 | 1.3989 | 33.4604
2010-02-04 | 21:38 | 0 | 15.732 | 0 | 3 | 0 | 46.015 | 54.133 | 36.863 | 36.933 | 29.577 | 24.685 | 8.177 | 1 | 0 | 56.195 | 56.261 | 45.625 | 22.324 | 0 | 0 | 51.976 | 32.179 | [5 empty] | 0 | 9.082 | 12 | 4.2153 | 3.9316 | 2.7318 | 2.5 | 1.4316 | 33.9625
2010-02-04 | 21:39 | 0 | 15.629 | 0 | 3 | 0 | 40.078 | 46.743 | 36.883 | 36.954 | 24.779 | 24.658 | 8.052 | 0 | 0 | 56.1 | 56.168 | 45.597 | 22.226 | 0 | 0 | 51.904 | 32.054 | [5 empty] | 0 | 3.124 | 13 | 4.2517 | 3.9662 | 2.7333 | 2.5 | 1.4662 | 34.4855
2010-02-04 | 21:40 | 0 | 15.631 | 0 | 3 | 0 | 38.411 | 40.549 | 36.954 | 37.024 | 22.417 | 24.634 | 8.124 | 1 | 0 | 56.1 | 56.168 | 45.574 | 22.273 | 0 | 0 | 51.904 | 32.029 | [5 empty] | 0 | 1.387 | 14 | 4.2307 | 3.9463 | 2.7324 | 2.5 | 1.4463 | 34.1854
2010-02-04 | 21:41 | 0 | 15.661 | 0 | 3 | 0 | 37.851 | 38.839 | 36.911 | 37.124 | 21.412 | 24.712 | 8.253 | 0 | 0 | 56.128 | 56.195 | 45.602 | 22.28 | 0 | 0 | 51.955 | 32.012 | [5 empty] | 0 | 0.727 | 15 | 4.1931 | 3.9106 | 2.7309 | 2.5 | 1.4106 | 33.64
2010-02-04 | 21:42 | 0 | 15.687 | 0 | 3 | 0 | 37.593 | 38.205 | 36.653 | 37.1 | 19.317 | 24.688 | 8.129 | 0 | 0 | 56.15 | 56.195 | 45.625 | 22.255 | 0 | 0 | 51.955 | 32.012 | [5 empty] | 0 | 0.493 | 16 | 4.2292 | 3.9449 | 2.7324 | 2.5 | 1.4449 | 34.1644
2010-02-04 | 21:43 | 0 | 15.631 | 0 | 3 | 0 | 37.33 | 37.846 | 35.966 | 36.837 | 20.199 | 24.707 | 8.2 | 0 | 0 | 56.077 | 56.168 | 45.551 | 22.201 | 0 | 0 | 51.927 | 31.983 | [5 empty] | 0 | 0.493 | 17 | 4.2086 | 3.9252 | 2.7315 | 2.5 | 1.4252 | 33.8653
2010-02-04 | 21:44 | 0 | 15.682 | 0 | 3 | 0 | 37.071 | 37.564 | 35.167 | 36.131 | 20.126 | 24.707 | 8.298 | 0 | 0 | 56.121 | 56.168 | 45.597 | 22.177 | 0 | 0 | 51.904 | 32.007 | [5 empty] | 0 | 0.94 | 18 | 4.18 | 3.8981 | 2.7304 | 2.5 | 1.3981 | 33.4475
2010-02-04 | 21:45 | 0 | 15.687 | 0 | 3 | 0 | 36.347 | 37.241 | 34.445 | 35.266 | 19.415 | 24.663 | 8.205 | 0 | 0 | 56.082 | 56.15 | 45.579 | 22.255 | 0 | 0 | 51.862 | 32.012 | [5 empty] | 0 | 1.081 | 19 | 4.2071 | 3.9239 | 2.7315 | 2.5 | 1.4239 | 33.8441
2010-02-04 | 21:46 | 0 | 15.631 | 0 | 3 | 0 | 35.45 | 36.507 | 33.852 | 34.534 | 19.583 | 24.609 | 8.371 | 0 | 0 | 56.007 | 56.1 | 45.506 | 22.177 | 0 | 0 | 51.834 | 31.958 | [5 empty] | 0 | 0.916 | 20 | 4.1588 | 3.8779 | 2.7295 | 2.5 | 1.3779 | 33.1326
2010-02-04 | 21:47 | 0 | 15.631 | 0 | 3 | 0 | 34.675 | 35.615 | 33.34 | 33.974 | 19.935 | 24.617 | 8.625 | 0 | 0 | 56.014 | 56.128 | 45.441 | 22.255 | 0 | 0 | 51.885 | 31.987 | [5 empty] | 0 | 0.701 | 21 | 4.0848 | 3.8076 | 2.7265 | 2.5 | 1.3076 | 32.0114
2010-02-04 | 21:48 | 0 | 15.581 | 0 | 3 | 0 | 43.556 | 34.861 | 32.864 | 33.452 | 35.519 | 24.587 | 8.222 | 0 | 0 | 56.007 | 56.077 | 45.46 | 22.201 | 0 | 0 | 51.857 | 32.029 | [5 empty] | 0 | 10.104 | 22 | 4.2022 | 3.9192 | 2.7313 | 2.5 | 1.4192 | 33.772
2010-02-04 | 21:49 | 0 | 15.611 | 0 | 4 | 1 | 50.165 | 42.764 | 32.61 | 33.106 | 35.761 | 24.568 | 8.303 | 1 | 0 | 55.967 | 56.035 | 45.441 | 22.182 | 0 | 0 | 51.839 | 32.036 | [5 empty] | 0 | 17.059 | 23 | 4.1786 | 3.8967 | 2.7303 | 2.5 | 1.3967 | 33.426
2010-02-04 | 21:50 | 1 | 15.631 | 0 | 3 | 0 | 51.262 | 49.794 | 32.294 | 32.819 | 35.801 | 24.538 | 8.222 | 2 | 0 | 55.893 | 56.007 | 45.413 | 22.251 | 0 | 0 | 51.834 | 31.983 | [5 empty] | 15.631 | 18.443 | 0 | 4.2022 | 3.9192 | 2.7313 | 2.5 | 1.4192 | 33.772
2010-02-04 | 21:51 | 0 | 15.586 | 0 | 3 | 0 | 51.428 | 50.9 | 32.203 | 32.493 | 35.854 | 24.543 | 8.476 | 1 | 0 | 55.921 | 56.035 | 45.373 | 22.255 | 0 | 0 | 51.839 | 32.012 | [5 empty] | 0 | 18.935 | 1 | 4.1282 | 3.8488 | 4.514 | 4.2857 | -0.43687 | -10.5826
2010-02-04 | 21:52 | 0 | 15.606 | 1 | 3 | 0 | 51.353 | 51.078 | 32.198 | 32.247 | 36.108 | 24.465 | 8.396 | 2 | 0 | 55.869 | 55.986 | 45.369 | 22.201 | 0 | 0 | 51.811 | 31.983 | [5 empty] | 0 | 19.106 | 2 | 4.1515 | 3.871 | 4.5149 | 4.2857 | -0.41473 | -9.9898
2010-02-04 | 21:53 | 1 | 15.611 | 0 | 3 | 0 | 51.197 | 51.129 | 32.493 | 32.372 | 36.371 | 24.543 | 8.476 | 1 | 0 | 55.853 | 56.058 | 45.397 | 22.231 | 0 | 0 | 51.862 | 31.987 | [5 empty] | 15.611 | 18.825 | 3 | 4.1282 | 3.8488 | 4.514 | 4.2857 | -0.43687 | -10.5826
2010-02-04 | 21:54 | 0 | 15.581 | 0 | 3 | 0 | 51.148 | 50.987 | 32.864 | 32.606 | 37 | 24.489 | 8.323 | 2 | 0 | 55.869 | 55.986 | 45.369 | 22.251 | 0 | 0 | 51.766 | 31.958 | [5 empty] | 0 | 18.542 | 4 | 4.1727 | 3.8912 | 4.5158 | 4.2857 | -0.39452 | -9.4547
2010-02-04 | 21:55 | 0 | 15.556 | 0 | 3 | 0 | 51.101 | 50.987 | 33.287 | 33.053 | 37.471 | 24.563 | 8.222 | 1 | 0 | 55.869 | 55.963 | 45.345 | 22.226 | 0 | 0 | 51.743 | 32.007 | [5 empty] | 0 | 18.048 | 5 | 4.2022 | 3.9192 | 4.517 | 4.2857 | -0.36656 | -8.7232
2010-02-04 | 21:56 | 0 | 15.581 | 0 | 3 | 0 | 51.101 | 50.987 | 33.78 | 33.522 | 37.87 | 24.514 | 8.222 | 2 | 0 | 55.869 | 55.986 | 45.369 | 22.251 | 0 | 0 | 51.766 | 31.958 | [5 empty] | 0 | 17.579 | 6 | 4.2022 | 3.9192 | 4.517 | 4.2857 | -0.36656 | -8.7232
2010-02-04 | 21:57 | 1 | 15.631 | 0 | 3 | 0 | 51.467 | 51.01 | 34.416 | 34.017 | 38.717 | 24.658 | 8.421 | 1 | 0 | 55.893 | 56.007 | 45.369 | 22.201 | 0 | 0 | 51.766 | 31.958 | [5 empty] | 15.631 | 17.45 | 7 | 4.1442 | 3.8641 | 4.5146 | 4.2857 | -0.42165 | -10.1744
2010-02-04 | 21:58 | 0 | 15.606 | 0 | 3 | 0 | 51.972 | 51.33 | 35.098 | 34.627 | 39.351 | 24.683 | 8.323 | 2 | 0 | 55.869 | 55.986 | 45.345 | 22.201 | 0 | 0 | 51.79 | 31.958 | [5 empty] | 0 | 17.345 | 8 | 4.1727 | 3.8912 | 4.5158 | 4.2857 | -0.39452 | -9.4547
2010-02-04 | 21:59 | 0 | 15.661 | 0 | 3 | 0 | 52.532 | 51.822 | 35.832 | 35.457 | 40.511 | 24.712 | 8.451 | 1 | 0 | 55.972 | 56.019 | 45.422 | 22.255 | 0 | 0 | 51.799 | 32.036 | [5 empty] | 0 | 17.075 | 9 | 4.1355 | 3.8558 | 4.5143 | 4.2857 | -0.42995 | -10.3967
2010-02-04 | 22:00 | 0 | 15.719 | 0 | 3 | 0 | 53.183 | 52.38 | 36.263 | 36.076 | 41.269 | 24.84 | 8.358 | 2 | 0 | 56.026 | 56.093 | 45.499 | 22.432 | 0 | 0 | 51.806 | 32.068 | [5 empty] | 0 | 17.107 | 10 | 4.1626 | 3.8815 | 4.5154 | 4.2857 | -0.40421 | -9.7106
2010-02-04 | 22:01 | 1 | 15.719 | 0 | 3 | 0 | 53.825 | 53.022 | 36.593 | 36.569 | 41.647 | 24.913 | 8.285 | 1 | 0 | 56.002 | 56.093 | 45.499 | 22.336 | 0 | 0 | 51.874 | 32.068 | [5 empty] | 15.719 | 17.256 | 11 | 4.1838 | 3.9017 | 4.5163 | 4.2857 | -0.384 | -9.1783
2010-02-04 | 22:02 | 0 | 15.639 | 0 | 3 | 0 | 54.348 | 53.589 | 36.706 | 36.799 | 42.205 | 24.835 | 8.23 | 2 | 0 | 55.951 | 56.021 | 45.562 | 22.282 | 0 | 0 | 51.846 | 31.992 | [5 empty] | 0 | 17.549 | 12 | 4.1998 | 3.9169 | 4.5169 | 4.2857 | -0.36878 | -8.7808
2010-02-04 | 22:03 | 0 | 15.639 | 0 | 2 | 1 | 54.462 | 54.072 | 36.847 | 36.94 | 42.205 | 24.908 | 8.353 | 1 | 0 | 55.974 | 56.021 | 45.562 | 22.307 | 0 | 0 | 51.801 | 32.014 | [5 empty] | 0 | 17.522 | 13 | 4.164 | 3.8829 | 4.5154 | 4.2857 | -0.40282 | -9.674
2010-02-04 | 22:04 | 0 | 15.689 | 0 | 3 | 0 | 47.672 | 54.187 | 36.916 | 36.988 | 29.607 | 24.933 | 8.378 | 1 | 0 | 55.998 | 56.044 | 45.562 | 22.329 | 0 | 0 | 51.846 | 32.088 | [5 empty] | 0 | 10.684 | 0 | 4.1567 | 3.876 | 4.5152 | 4.2857 | -0.40974 | -9.8574
2010-02-04 | 22:05 | 0 | 15.689 | 0 | 3 | 0 | 40.724 | 48.361 | 36.94 | 37.057 | 25.1 | 24.955 | 8.328 | 0 | 0 | 56.021 | 56.044 | 45.539 | 22.307 | 0 | 0 | 51.846 | 32.137 | [5 empty] | 0 | 3.667 | 1 | 4.1713 | 3.8898 | 2.73 | 2.5 | 1.3898 | 33.3185
2010-02-04 | 22:06 | 0 | 15.664 | 0 | 3 | 0 | 38.679 | 41.147 | 37.033 | 37.105 | 21.848 | 24.98 | 8.28 | 1 | 0 | 56.044 | 56.021 | 45.562 | 22.354 | 0 | 0 | 51.846 | 32.063 | [5 empty] | 0 | 1.574 | 2 | 4.1853 | 3.9031 | 2.7306 | 2.5 | 1.4031 | 33.5247
2010-02-04 | 22:07 | 0 | 15.689 | 0 | 4 | 0 | 37.973 | 39.054 | 37.012 | 37.222 | 20.931 | 25.029 | 8.305 | 0 | 0 | 56.021 | 56.044 | 45.562 | 22.282 | 0 | 0 | 51.825 | 32.014 | [5 empty] | 0 | 0.751 | 3 | 4.178 | 3.8962 | 2.7303 | 2.5 | 1.3962 | 33.4175
2010-02-04 | 22:08 | 0 | 15.664 | 0 | 3 | 0 | 37.669 | 38.327 | 36.775 | 37.174 | 21.221 | 25.004 | 8.28 | 0 | 0 | 56.044 | 56.021 | 45.516 | 22.282 | 0 | 0 | 51.846 | 32.014 | [5 empty] | 0 | 0.495 | 4 | 4.1853 | 3.9031 | 2.7306 | 2.5 | 1.4031 | 33.5247
2010-02-04 | 22:09 | 0 | 15.689 | 0 | 3 | 0 | 37.481 | 37.928 | 36.189 | 36.988 | 20.402 | 25.004 | 8.527 | 0 | 0 | 56.065 | 56.021 | 45.539 | 22.307 | 0 | 0 | 51.825 | 32.039 | [5 empty] | 0 | 0.493 | 5 | 4.1133 | 3.8347 | 2.7277 | 2.5 | 1.3347 | 32.4487
2010-02-04 | 22:10 | 0 | 15.689 | 0 | 3 | 0 | 37.198 | 37.693 | 35.27 | 36.258 | 20.011 | 24.933 | 8.353 | 0 | 0 | 56.044 | 55.998 | 45.539 | 22.258 | 0 | 0 | 51.778 | 32.039 | [5 empty] | 0 | 0.94 | 6 | 4.164 | 3.8829 | 2.7297 | 2.5 | 1.3829 | 33.2106
2010-02-04 | 22:11 | 0 | 15.664 | 0 | 3 | 0 | 36.493 | 37.363 | 34.567 | 35.318 | 19.073 | 24.98 | 8.552 | 0 | 0 | 56.021 | 55.974 | 45.495 | 22.329 | 0 | 0 | 51.755 | 32.063 | [5 empty] | 0 | 1.175 | 7 | 4.1061 | 3.8278 | 2.7274 | 2.5 | 1.3278 | 32.3377
2010-02-04 | 22:12 | 0 | 15.689 | 0 | 3 | 0 | 35.6 | 36.658 | 34.026 | 34.66 | 19.294 | 24.933 | 8.502 | 0 | 0 | 55.974 | 55.951 | 45.495 | 22.233 | 0 | 0 | 51.731 | 32.039 | [5 empty] | 0 | 0.94 | 8 | 4.1206 | 3.8416 | 2.728 | 2.5 | 1.3416 | 32.5594
2010-02-04 | 22:13 | 0 | 15.664 | 0 | 3 | 0 | 34.849 | 35.765 | 33.531 | 34.072 | 19.591 | 24.884 | 8.454 | 0 | 0 | 55.93 | 55.951 | 45.425 | 22.184 | 0 | 0 | 51.687 | 32.014 | [5 empty] | 0 | 0.777 | 9 | 4.1346 | 3.8549 | 2.7285 | 2.5 | 1.3549 | 32.7706
2010-02-04 | 22:14 | 0 | 15.664 | 0 | 3 | 0 | 43.592 | 35.012 | 33.015 | 33.579 | 35.553 | 24.884 | 8.28 | 0 | 0 | 55.883 | 55.907 | 45.38 | 22.138 | 0 | 0 | 51.687 | 31.968 | [5 empty] | 0 | 10.013 | 10 | 4.1853 | 3.9031 | 2.7306 | 2.5 | 1.4031 | 33.5247
2010-02-04 | 22:15 | 1 | 15.689 | 0 | 3 | 0 | 50.195 | 42.934 | 32.756 | 33.156 | 35.859 | 24.81 | 8.28 | 1 | 0 | 55.86 | 55.907 | 45.38 | 22.209 | 0 | 0 | 51.664 | 31.992 | [5 empty] | 15.689 | 17.039 | 11 | 4.1853 | 3.9031 | 2.7306 | 2.5 | 1.4031 | 33.5247
2010-02-04 | 22:16 | 0 | 15.639 | 0 | 4 | 0 | 51.25 | 49.829 | 32.522 | 32.921 | 35.859 | 24.835 | 8.429 | 1 | 0 | 55.837 | 55.907 | 45.31 | 22.329 | 0 | 0 | 51.664 | 31.943 | [5 empty] | 0 | 18.329 | 12 | 4.1419 | 3.8619 | 2.7288 | 2.5 | 1.3619 | 32.8801
2010-02-04 | 22:17 | 0 | 15.664 | 0 | 3 | 0 | 51.341 | 50.884 | 32.353 | 32.663 | 36.072 | 24.788 | 8.255 | 2 | 0 | 55.792 | 55.907 | 45.334 | 22.209 | 0 | 0 | 51.64 | 31.919 | [5 empty] | 0 | 18.678 | 13 | 4.1925 | 3.91 | 2.7309 | 2.5 | 1.41 | 33.6315
2010-02-04 | 22:18 | 0 | 15.639 | 0 | 3 | 0 | 51.297 | 51.022 | 32.448 | 32.497 | 36 | 24.739 | 8.305 | 2 | 0 | 55.792 | 55.86 | 45.334 | 22.184 | 0 | 0 | 51.664 | 31.968 | [5 empty] | 0 | 18.8 | 14 | 4.178 | 3.8962 | 2.7303 | 2.5 | 1.3962 | 33.4175
2010-02-04 | 22:19 | 1 | 15.664 | 0 | 3 | 0 | 51.183 | 51.045 | 32.673 | 32.507 | 36.476 | 24.747 | 8.411 | 1 | 0 | 55.748 | 55.862 | 45.268 | 22.216 | 0 | 0 | 51.689 | 31.973 | [5 empty] | 15.664 | 18.676 | 15 | 4.1471 | 3.8668 | 2.7291 | 2.5 | 1.3668 | 32.9587
2010-02-04 | 22:20 | 0 | 15.616 | 0 | 3 | 0 | 51.248 | 50.975 | 33.062 | 32.804 | 36.988 | 24.693 | 8.283 | 2 | 0 | 55.743 | 55.813 | 45.287 | 22.26 | 0 | 0 | 51.594 | 31.968 | [5 empty] | 0 | 18.444 | 16 | 4.1844 | 3.9023 | 2.7306 | 2.5 | 1.4023 | 33.5118
2010-02-04 | 22:21 | 0 | 15.646 | 0 | 3 | 0 | 51.094 | 51.117 | 33.562 | 33.302 | 37.626 | 24.698 | 8.363 | 1 | 0 | 55.771 | 55.818 | 45.338 | 22.265 | 0 | 0 | 51.622 | 31.948 | [5 empty] | 0 | 17.792 | 17 | 4.1611 | 3.8801 | 2.7296 | 2.5 | 1.3801 | 33.1673
2010-02-04 | 22:22 | 1 | 15.646 | 0 | 3 | 0 | 51.232 | 50.98 | 34.055 | 33.749 | 38.425 | 24.722 | 8.363 | 2 | 0 | 55.795 | 55.818 | 45.292 | 22.241 | 0 | 0 | 51.645 | 31.948 | [5 empty] | 15.646 | 17.483 | 18 | 4.1611 | 3.8801 | 2.7296 | 2.5 | 1.3801 | 33.1673
2010-02-04 | 22:23 | 0 | 15.621 | 0 | 3 | 0 | 51.645 | 51.071 | 34.596 | 34.22 | 39.179 | 24.722 | 8.534 | 1 | 0 | 55.771 | 55.841 | 45.292 | 22.265 | 0 | 0 | 51.645 | 31.973 | [5 empty] | 0 | 17.425 | 19 | 4.1113 | 3.8328 | 2.7276 | 2.5 | 1.3328 | 32.4177
2010-02-04 | 22:24 | 0 | 15.621 | 0 | 3 | 0 | 52.102 | 51.484 | 35.254 | 34.83 | 39.978 | 24.818 | 8.486 | 2 | 0 | 55.771 | 55.841 | 45.315 | 22.361 | 0 | 0 | 51.645 | 31.973 | [5 empty] | 0 | 17.272 | 20 | 4.1253 | 3.8461 | 2.7282 | 2.5 | 1.3461 | 32.6299
2010-02-04 | 22:25 | 0 | 15.596 | 1 | 3 | 0 | 52.539 | 51.941 | 35.818 | 35.512 | 40.071 | 24.818 | 8.61 | 1 | 0 | 55.795 | 55.841 | 45.315 | 22.361 | 0 | 0 | 51.666 | 31.997 | [5 empty] | 0 | 17.027 | 21 | 4.0892 | 3.8118 | 2.7267 | 2.5 | 1.3118 | 32.0787
2010-02-04 | 22:26 | 1 | 15.573 | 0 | 3 | 0 | 53.204 | 52.331 | 36.241 | 36.076 | 41.293 | 24.842 | 8.758 | 2 | 0 | 55.795 | 55.818 | 45.338 | 22.265 | 0 | 0 | 51.645 | 32.022 | [5 empty] | 15.573 | 17.128 | 22 | 4.0461 | 3.7708 | 2.725 | 2.5 | 1.2708 | 31.4079
2010-02-04 | 22:27 | 0 | 15.543 | 0 | 3 | 1 | 53.703 | 52.924 | 36.471 | 36.447 | 42.04 | 24.862 | 8.529 | 1 | 0 | 55.79 | 55.813 | 45.338 | 22.29 | 0 | 0 | 51.666 | 31.997 | [5 empty] | 0 | 17.256 | 23 | 4.1128 | 3.8342 | 2.7277 | 2.5 | 1.3342 | 32.4399
2010-02-04 | 22:28 | 0 | 15.566 | 0 | 3 | 0 | 54.275 | 53.496 | 36.612 | 36.658 | 42.697 | 24.813 | 8.529 | 2 | 0 | 55.813 | 55.79 | 45.401 | 22.26 | 0 | 0 | 51.617 | 31.992 | [5 empty] | 0 | 17.617 | 0 | 4.1128 | 3.8342 | 2.7277 | 2.5 | 1.3342 | 32.4399
2010-02-04 | 22:29 | 0 | 15.566 | 0 | 3 | 0 | 54.506 | 53.979 | 36.753 | 36.871 | 43.028 | 24.862 | 8.504 | 1 | 0 | 55.813 | 55.79 | 45.378 | 22.307 | 0 | 0 | 51.617 | 31.968 | [5 empty] | 0 | 17.635 | 1 | 4.12 | 3.8411 | 2.8366 | 2.6087 | 1.2324 | 29.9123
2010-02-04 | 22:30 | 0 | 15.543 | 0 | 3 | 0 | 51.685 | 54.254 | 36.799 | 36.94 | 32.402 | 24.933 | 8.627 | 1 | 0 | 55.813 | 55.813 | 45.401 | 22.38 | 0 | 0 | 51.638 | 31.992 | [5 empty] | 0 | 14.745 | 2 | 4.0842 | 3.807 | 2.8352 | 2.6087 | 1.1984 | 29.341
2010-02-04 | 22:31 | 0 | 15.566 | 0 | 3 | 0 | 41.97 | 51.822 | 36.823 | 37.036 | 26.62 | 24.862 | 8.456 | 1 | 0 | 55.858 | 55.813 | 45.401 | 22.356 | 0 | 0 | 51.638 | 31.992 | [5 empty] | 0 | 4.934 | 3 | 4.134 | 3.8544 | 2.8372 | 2.6087 | 1.2457 | 30.1326
2010-02-04 | 22:32 | 0 | 15.596 | 0 | 3 | 0 | 39.062 | 42.492 | 36.969 | 37.11 | 24.482 | 24.962 | 8.461 | 0 | 0 | 55.886 | 55.841 | 45.429 | 22.41 | 0 | 0 | 51.689 | 32.046 | [5 empty] | 0 | 1.952 | 4 | 4.1326 | 3.853 | 2.8372 | 2.6087 | 1.2443 | 30.1097
2010-02-04 | 22:33 | 0 | 15.621 | 0 | 3 | 0 | 38.143 | 39.437 | 36.969 | 37.158 | 22.699 | 24.962 | 8.708 | 0 | 0 | 55.909 | 55.841 | 45.453 | 22.265 | 0 | 0 | 51.622 | 32.046 | [5 empty] | 0 | 0.985 | 5 | 4.0606 | 3.7846 | 2.8342 | 2.6087 | 1.1759 | 28.9593
2010-02-04 | 22:34 | 0 | 15.543 | 0 | 3 | 0 | 37.739 | 38.421 | 36.823 | 37.174 | 22.356 | 24.908 | 8.703 | 0 | 0 | 55.858 | 55.79 | 45.401 | 22.26 | 0 | 0 | 51.57 | 31.992 | [5 empty] | 0 | 0.565 | 6 | 4.0621 | 3.786 | 2.8343 | 2.6087 | 1.1773 | 28.983
2010-02-04 | 22:35 | 0 | 15.566 | 0 | 3 | 0 | 37.504 | 38.021 | 36.375 | 37.105 | 21.392 | 24.908 | 8.652 | 1 | 0 | 55.834 | 55.767 | 45.401 | 22.282 | 0 | 0 | 51.57 | 31.992 | [5 empty] | 0 | 0.399 | 7 | 4.0769 | 3.8001 | 2.8349 | 2.6087 | 1.1914 | 29.2237
2010-02-04 | 22:36 | 0 | 15.596 | 0 | 3 | 0 | 37.323 | 37.768 | 35.512 | 36.617 | 20.649 | 24.938 | 8.436 | 0 | 0 | 55.862 | 55.771 | 45.429 | 22.361 | 0 | 0 | 51.552 | 32.046 | [5 empty] | 0 | 0.706 | 8 | 4.1398 | 3.8599 | 2.8375 | 2.6087 | 1.2512 | 30.2239
2010-02-04 | 22:37 | 0 | 15.566 | 0 | 3 | 0 | 36.775 | 37.481 | 34.732 | 35.6 | 20.524 | 24.886 | 8.456 | 0 | 0 | 55.813 | 55.72 | 45.378 | 22.211 | 0 | 0 | 51.524 | 32.017 | [5 empty] | 0 | 1.175 | 9 | 4.134 | 3.8544 | 2.8372 | 2.6087 | 1.2457 | 30.1326
2010-02-04 | 22:38 | 0 | 15.591 | 0 | 3 | 0 | 35.859 | 36.94 | 34.12 | 34.895 | 19.271 | 24.813 | 8.605 | 0 | 0 | 55.79 | 55.72 | 45.31 | 22.187 | 0 | 0 | 51.524 | 32.017 | [5 empty] | 0 | 0.964 | 10 | 4.0906 | 3.8131 | 2.8355 | 2.6087 | 1.2044 | 29.4439
2010-02-04 | 22:39 | 0 | 15.596 | 0 | 3 | 0 | 35.089 | 36.052 | 33.562 | 34.29 | 19.772 | 24.793 | 8.708 | 0 | 0 | 55.771 | 55.727 | 45.245 | 22.145 | 0 | 0 | 51.552 | 31.997 | [5 empty] | 0 | 0.799 | 11 | 4.0606 | 3.7846 | 2.8342 | 2.6087 | 1.1759 | 28.9593
2010-02-04 | 22:40 | 1 | 15.533 | 0 | 3 | 0 | 37.38 | 35.17 | 33.125 | 33.689 | 35.758 | 24.71 | 8.67 | 0 | 0 | 55.713 | 55.669 | 45.21 | 22.035 | 0 | 0 | 51.472 | 31.936 | [5 empty] | 15.533 | 3.691 | 12 | 4.0717 | 3.7951 | 2.8347 | 2.6087 | 1.1864 | 29.1389
2010-02-04 | 22:41 | 0 | 15.533 | 0 | 3 | 0 | 49.407 | 38.224 | 32.725 | 33.266 | 35.945 | 24.661 | 8.424 | 0 | 0 | 55.669 | 55.669 | 45.21 | 22.179 | 0 | 0 | 51.517 | 31.936 | [5 empty] | 0 | 16.141 | 13 | 4.1433 | 3.8632 | 2.8376 | 2.6087 | 1.2545 | 30.2786
2010-02-04 | 22:42 | 0 | 15.533 | 0 | 4 | 0 | 51.103 | 48.993 | 32.49 | 32.89 | 36.11 | 24.636 | 8.547 | 2 | 0 | 55.622 | 55.599 | 45.21 | 22.228 | 0 | 0 | 51.472 | 31.911 | [5 empty] | 0 | 18.213 | 14 | 4.1075 | 3.8292 | 2.8361 | 2.6087 | 1.2205 | 29.7137
2010-02-04 | 22:43 | 0 | 15.526 | 0 | 3 | 0 | 51.304 | 50.683 | 32.338 | 32.601 | 36.172 | 24.555 | 8.439 | 1 | 0 | 55.568 | 55.568 | 45.135 | 22.148 | 0 | 0 | 51.442 | 31.88 | [5 empty] | 0 | 18.703 | 15 | 4.139 | 3.8591 | 2.8374 | 2.6087 | 1.2504 | 30.2102
2010-02-04 | 22:44 | 1 | 15.526 | 0 | 3 | 0 | 51.166 | 50.982 | 32.314 | 32.434 | 36.385 | 24.509 | 8.688 | 2 | 0 | 55.545 | 55.568 | 45.112 | 22.172 | 0 | 0 | 51.395 | 31.88 | [5 empty] | 15.526 | 18.732 | 16 | 4.0665 | 3.7902 | 2.8345 | 2.6087 | 1.1815 | 29.054
2010-02-04 | 22:45 | 0 | 15.558 | 0 | 3 | 0 | 51.15 | 50.966 | 32.563 | 32.466 | 36.744 | 24.541 | 8.449 | 2 | 0 | 55.552 | 55.599 | 45.142 | 22.228 | 0 | 0 | 51.472 | 31.865 | [5 empty] | 0 | 18.684 | 17 | 4.1361 | 3.8563 | 2.8373 | 2.6087 | 1.2476 | 30.1645
2010-02-04 | 22:46 | 0 | 15.583 | 0 | 3 | 0 | 51.127 | 50.966 | 32.938 | 32.704 | 37.263 | 24.516 | 8.25 | 1 | 0 | 55.575 | 55.575 | 45.166 | 22.228 | 0 | 0 | 51.449 | 31.911 | [5 empty] | 0 | 18.423 | 18 | 4.194 | 3.9114 | 2.8396 | 2.6087 | 1.3027 | 31.0611
2010-02-04 | 22:47 | 1 | 15.583 | 0 | 3 | 0 | 51.103 | 50.945 | 33.407 | 33.103 | 37.825 | 24.541 | 8.595 | 1 | 0 | 55.552 | 55.531 | 45.166 | 22.179 | 0 | 0 | 51.449 | 31.911 | [5 empty] | 15.583 | 18 | 19 | 4.0935 | 3.8159 | 2.8356 | 2.6087 | 1.2072 | 29.4906
2010-02-04 | 22:48 | 0 | 15.558 | 0 | 3 | 0 | 51.103 | 50.966 | 33.83 | 33.596 | 38.389 | 24.516 | 8.547 | 2 | 0 | 55.575 | 55.599 | 45.166 | 22.228 | 0 | 0 | 51.425 | 31.887 | [5 empty] | 0 | 17.507 | 20 | 4.1075 | 3.8292 | 2.8361 | 2.6087 | 1.2205 | 29.7137
2010-02-04 | 22:49 | 0 | 15.551 | 0 | 3 | 0 | 51.395 | 50.959 | 34.316 | 33.988 | 39.275 | 24.533 | 8.662 | 2 | 0 | 55.545 | 55.545 | 45.135 | 22.172 | 0 | 0 | 51.395 | 31.88 | [5 empty] | 0 | 17.407 | 21 | 4.074 | 3.7974 | 2.8348 | 2.6087 | 1.1887 | 29.1766
2010-02-04 | 22:50 | 0 | 15.478 | 0 | 3 | 1 | 51.808 | 51.234 | 34.974 | 34.553 | 39.956 | 24.533 | 8.982 | 1 | 0 | 55.545 | 55.545 | 45.135 | 22.197 | 0 | 0 | 51.372 | 31.929 | [5 empty] | 0 | 17.255 | 22 | 3.9808 | 3.7088 | 2.831 | 2.6087 | 1.1001 | 27.6345
2010-02-04 | 22:51 | 1 | 15.511 | 0 | 3 | 0 | 52.296 | 51.678 | 35.569 | 35.242 | 40.882 | 24.612 | 8.595 | 2 | 0 | 55.575 | 55.599 | 45.187 | 22.204 | 0 | 0 | 51.379 | 31.985 | [5 empty] | 15.511 | 17.054 | 0 | 4.0935 | 3.8159 | 2.8356 | 2.6087 | 1.2072 | 29.4906
2010-02-04 | 22:52 | 0 | 15.488 | 0 | 3 | 0 | 52.917 | 52.091 | 36.086 | 35.852 | 41.822 | 24.612 | 8.793 | 1 | 0 | 55.622 | 55.575 | 45.187 | 22.275 | 0 | 0 | 51.355 | 31.985 | [5 empty] | 0 | 17.065 | 1 | 4.0359 | 3.7611 | 3.0817 | 2.8571 | 0.90395 | 22.398
2010-02-04 | 22:53 | 0 | 15.455 | 0 | 3 | 0 | 53.528 | 52.588 | 36.268 | 36.268 | 42.401 | 24.629 | 9.082 | 1 | 0 | 55.592 | 55.545 | 45.18 | 22.123 | 0 | 0 | 51.304 | 31.953 | [5 empty] | 0 | 17.26 | 2 | 3.9517 | 3.6811 | 3.0783 | 2.8571 | 0.82396 | 20.8506
2010-02-04 | 22:54 | 0 | 15.438 | 0 | 3 | 0 | 54.086 | 53.213 | 36.44 | 36.557 | 43.162 | 24.661 | 8.967 | 2 | 0 | 55.622 | 55.575 | 45.257 | 22.204 | 0 | 0 | 51.355 | 32.056 | [5 empty] | 0 | 17.529 | 3 | 3.9852 | 3.7129 | 3.0796 | 2.8571 | 0.85579 | 21.4742
2010-02-04 | 22:55 | 1 | 15.43 | 0 | 3 | 0 | 54.376 | 53.734 | 36.478 | 36.691 | 44.023 | 24.653 | 8.934 | 1 | 0 | 55.638 | 55.522 | 45.25 | 22.219 | 0 | 0 | 51.304 | 31.953 | [5 empty] | 15.43 | 17.685 | 4 | 3.9948 | 3.7221 | 3.08 | 2.8571 | 0.86493 | 21.6512
2010-02-04 | 22:56 | 0 | 15.405 | 0 | 3 | 0 | 54.446 | 54.077 | 36.619 | 36.808 | 44.374 | 24.7 | 8.464 | 2 | 0 | 55.615 | 55.545 | 45.226 | 22.172 | 0 | 0 | 51.304 | 32.024 | [5 empty] | 0 | 17.638 | 5 | 4.1317 | 3.8522 | 3.0856 | 2.8571 | 0.99502 | 24.0827
2010-02-04 | 22:57 | 0 | 15.43 | 0 | 3 | 0 | 54.537 | 54.194 | 36.761 | 36.878 | 41.085 | 24.725 | 8.637 | 1 | 0 | 55.638 | 55.545 | 45.25 | 22.268 | 0 | 0 | 51.304 | 32 | [5 empty] | 0 | 17.659 | 6 | 4.0813 | 3.8043 | 3.0835 | 2.8571 | 0.94714 | 23.2067
2010-02-04 | 22:58 | 0 | 15.478 | 0 | 3 | 0 | 44.374 | 54.17 | 36.832 | 36.973 | 29.278 | 24.749 | 8.587 | 1 | 0 | 55.683 | 55.545 | 45.294 | 22.197 | 0 | 0 | 51.281 | 32 | [5 empty] | 0 | 7.401 | 7 | 4.0959 | 3.8181 | 3.0841 | 2.8571 | 0.96098 | 23.4621
2010-02-04 | 22:59 | 0 | 15.455 | 0 | 3 | 0 | 39.746 | 44.928 | 36.878 | 37.043 | 24.604 | 24.798 | 8.587 | 1 | 0 | 55.683 | 55.568 | 45.294 | 22.172 | 0 | 0 | 51.281 | 32 | [5 empty] | 0 | 0.586 | 8 | 4.0571 | 3.7813 | 3.0825 | 2.8571 | 0.92416 | 22.7787
2010-02-04 | 23:00 | 0 | 15.488 | 1 | 3 | 0 | 38.366 | 40.128 | 36.957 | 37.191 | 22.758 | 24.781 | 8.522 | 0 | 0 | 55.76 | 55.575 | 45.348 | 22.349 | 0 | 0 | 51.288 | 32.009 | [5 empty] | 0 | 0.423 | 9 | 4.1098 | 3.8314 | 3.0847 | 2.8571 | 0.97426 | 23.7056
2010-02-04 | 23:01 | 0 | 15.511 | 0 | 3 | 0 | 37.849 | 38.72 | 36.981 | 37.263 | 22.373 | 24.781 | 8.72 | 0 | 0 | 55.736 | 55.575 | 45.348 | 22.3 | 0 | 0 | 51.288 | 31.985 | [5 empty] | 0 | 0.61 | 10 | 4.0306 | 3.7561 | 3.0815 | 2.8571 | 0.89897 | 22.3035
2010-02-04 | 23:02 | 0 | 15.478 | 0 | 3 | 0 | 37.607 | 38.148 | 36.667 | 37.184 | 22.797 | 24.798 | 8.539 | 0 | 0 | 55.706 | 55.545 | 45.25 | 22.197 | 0 | 0 | 51.257 | 31.978 | [5 empty] | 0 | 1.127 | 11 | 4.0094 | 3.7359 | 3.0806 | 2.8571 | 0.87877 | 21.9178
2010-02-04 | 23:03 | 0 | 15.455 | 0 | 3 | 0 | 37.442 | 37.842 | 35.679 | 36.832 | 21.498 | 24.798 | 8.811 | 0 | 0 | 55.683 | 55.522 | 45.273 | 22.219 | 0 | 0 | 51.257 | 31.904 | [5 empty] | 0 | 1.058 | 12 | 4.0528 | 3.7772 | 3.0824 | 2.8571 | 0.92001 | 22.7008
2010-02-04 | 23:04 | 0 | 15.455 | 0 | 3 | 0 | 37.019 | 37.583 | 34.88 | 35.892 | 22.099 | 24.823 | 8.884 | 0 | 0 | 55.659 | 55.522 | 45.25 | 22.123 | 0 | 0 | 51.257 | 31.929 | [5 empty] | 0 | 0.868 | 13 | 4.0167 | 3.7428 | 3.0809 | 2.8571 | 0.88569 | 22.0503
2010-02-04 | 23:05 | 0 | 15.43 | 0 | 4 | 0 | 36.127 | 37.136 | 34.199 | 35.069 | 22.412 | 24.749 | 8.735 | 0 | 0 | 55.638 | 55.454 | 45.203 | 22.148 | 0 | 0 | 51.257 | 31.929 | [5 empty] | 0 | 0.727 | 14 | 4.1259 | 3.8466 | 3.0853 | 2.8571 | 0.98949 | 23.9825
2010-02-04 | 23:06 | 0 | 15.405 | 0 | 3 | 0 | 35.28 | 36.244 | 33.613 | 34.412 | 21.809 | 24.678 | 8.859 | 0 | 0 | 55.592 | 55.477 | 45.18 | 22.148 | 0 | 0 | 51.234 | 31.929 | [5 empty] | 0 | 12.122 | 15 | 4.1457 | 3.8655 | 3.0861 | 2.8571 | 1.0083 | 24.322
2010-02-04 | 23:07 | 0 | 15.35 | 0 | 3 | 0 | 34.569 | 35.368 | 33.113 | 33.842 | 28.334 | 24.6 | 8.484 | 0 | 0 | 55.517 | 55.403 | 45.107 | 22.118 | 0 | 0 | 51.206 | 31.899 | [5 empty] | 15.375 | 17.431 | 16 | 4.1046 | 3.8264 | 3.0845 | 2.8571 | 0.96928 | 23.6145
2010-02-04 | 23:08 | 0 | 15.405 | 0 | 3 | 0 | 45.546 | 34.739 | 32.766 | 33.424 | 36.22 | 24.629 | 8.416 | 0 | 0 | 55.522 | 55.431 | 45.112 | 22.123 | 0 | 0 | 51.211 | 31.904 | [5 empty] | 0 | 18.538 | 17 | 4.1457 | 3.8655 | 3.0861 | 2.8571 | 1.0083 | 24.322
2010-02-04 | 23:09 | 1 | 15.375 | 0 | 3 | 0 | 50.427 | 45.037 | 32.502 | 32.996 | 36.143 | 24.575 | 8.557 | 1 | 0 | 55.449 | 55.379 | 45.037 | 22.022 | 0 | 0 | 51.159 | 31.899 | [5 empty] | 0 | 18.795 | 18 | 4.1317 | 3.8522 | 3.0856 | 2.8571 | 0.99502 | 24.0827
2010-02-04 | 23:10 | 0 | 15.405 | 0 | 3 | 0 | 51.304 | 50.065 | 32.338 | 32.766 | 36.22 | 24.533 | 8.416 | 2 | 0 | 55.454 | 55.407 | 45.042 | 22.148 | 0 | 0 | 51.143 | 31.904 | [5 empty] | 0 | 18.685 | 19 | 4.1259 | 3.8466 | 3.0853 | 2.8571 | 0.98949 | 23.9825
2010-02-04 | 23:11 | 0 | 15.405 | 0 | 3 | 0 | 51.348 | 50.914 | 32.264 | 32.553 | 36.55 | 24.509 | 8.464 | 1 | 0 | 55.454 | 55.407 | 45.089 | 21.978 | 0 | 0 | 51.143 | 31.855 | [5 empty] | 15.302 | 18.518 | 20 | 4.169 | 3.8876 | 3.0871 | 2.8571 | 1.0305 | 24.7173
2010-02-04 | 23:12 | 0 | 15.35 | 0 | 3 | 0 | 51.138 | 50.954 | 32.333 | 32.453 | 36.921 | 24.479 | 8.484 | 2 | 0 | 55.356 | 55.379 | 44.993 | 21.878 | 0 | 0 | 51.092 | 31.875 | [5 empty] | 0 | 18.211 | 0 | 4.1675 | 3.8862 | 3.087 | 2.8571 | 1.0291 | 24.6927
2010-02-04 | 23:13 | 1 | 15.302 | 0 | 3 | 1 | 51.138 | 50.886 | 32.665 | 32.62 | 37.344 | 24.479 | 8.336 | 1 | 0 | 55.379 | 55.335 | 45.061 | 22.069 | 0 | 0 | 51.115 | 31.924 | [5 empty] | 0 | 17.602 | 1 | 4.1477 | 3.8674 | 2.7291 | 2.5 | 1.3674 | 32.9674
2010-02-04 | 23:14 | 0 | 15.38 | 0 | 3 | 0 | 51.187 | 50.914 | 33.189 | 32.976 | 37.935 | 24.484 | 8.341 | 2 | 0 | 55.407 | 55.407 | 45.021 | 22.123 | 0 | 0 | 51.143 | 31.953 | [5 empty] | 15.325 | 17.434 | 2 | 4.1404 | 3.8605 | 2.7288 | 2.5 | 1.3605 | 32.8582
2010-02-04 | 23:15 | 0 | 15.325 | 0 | 3 | 0 | 51.045 | 50.931 | 33.56 | 33.443 | 38.636 | 24.479 | 8.409 | 1 | 0 | 55.379 | 55.356 | 45.014 | 22.189 | 0 | 0 | 51.159 | 31.97 | [5 empty] | 0 | 17.353 | 3 | 4.1346 | 3.8549 | 2.7285 | 2.5 | 1.3549 | 32.7706
2010-02-04 | 23:16 | 1 | 15.325 | 0 | 3 | 0 | 51.276 | 50.886 | 34.029 | 33.842 | 39.552 | 24.455 | 8.434 | 2 | 0 | 55.403 | 55.356 | 44.993 | 22.189 | 0 | 0 | 51.115 | 31.97 | [5 empty] | 0 | 17.018 | 4 | 4.178 | 3.8962 | 2.7303 | 2.5 | 1.3962 | 33.4175
2010-02-04 | 23:17 | 0 | 15.294 | 0 | 3 | 0 | 51.659 | 51.064 | 34.613 | 34.306 | 39.712 | 24.425 | 8.454 | 1 | 0 | 55.398 | 55.307 | 45.009 | 22.089 | 0 | 0 | 51.11 | 31.919 | [5 empty] | 0 | 16.759 | 5 | 4.1742 | 3.8926 | 2.7301 | 2.5 | 1.3926 | 33.3616
2010-02-04 | 23:18 | 0 | 15.294 | 0 | 3 | 0 | 51.958 | 51.43 | 35.27 | 34.94 | 41.076 | 24.425 | 8.305 | 2 | 0 | 55.421 | 55.328 | 45.033 | 22.113 | 0 | 0 | 51.087 | 31.965 | [5 empty] | 15.362 | 16.94 | 6 | 4.1727 | 3.8912 | 2.7301 | 2.5 | 1.3912 | 33.34
2010-02-04 | 23:19 | 0 | 15.294 | 0 | 3 | 0 | 52.417 | 51.82 | 35.799 | 35.658 | 41.698 | 24.509 | 8.318 | 1 | 0 | 55.386 | 55.34 | 45.044 | 22.125 | 0 | 0 | 51.122 | 31.929 | [5 empty] | 0 | 17.091 | 7 | 4.1713 | 3.8898 | 2.73 | 2.5 | 1.3898 | 33.3185
2010-02-04 | 23:20 | 1 | 15.362 | 0 | 3 | 0 | 53.143 | 52.34 | 36.251 | 36.203 | 42.549 | 24.538 | 8.323 | 2 | 0 | 55.461 | 55.347 | 45.096 | 22.201 | 0 | 0 | 51.15 | 31.958 | [5 empty] | 0 | 17.364 | 8 | 4.2158 | 3.9322 | 2.7318 | 2.5 | 1.4322 | 33.9709
2010-02-04 | 23:21 | 0 | 15.418 | 0 | 3 | 0 | 53.675 | 52.966 | 36.607 | 36.584 | 43.446 | 24.666 | 8.328 | 1 | 0 | 55.557 | 55.419 | 45.147 | 22.206 | 0 | 0 | 51.131 | 31.987 | [5 empty] | 0 | 17.337 | 9 | 4.1655 | 3.8843 | 2.7298 | 2.5 | 1.3843 | 33.2322
2010-02-04 | 23:22 | 0 | 15.387 | 0 | 3 | 0 | 54.084 | 53.395 | 36.627 | 36.72 | 43.583 | 24.587 | 8.175 | 2 | 0 | 55.461 | 55.391 | 45.14 | 22.177 | 0 | 0 | 51.08 | 31.936 | [5 empty] | 15.413 | 17.359 | 10 | 4.2086 | 3.9252 | 2.7315 | 2.5 | 1.4252 | 33.8653
2010-02-04 | 23:23 | 0 | 15.362 | 0 | 3 | 0 | 54.198 | 53.855 | 36.72 | 36.861 | 44.147 | 24.707 | 8.348 | 1 | 0 | 55.505 | 55.391 | 45.119 | 22.251 | 0 | 0 | 51.057 | 31.936 | [5 empty] | 0 | 17.518 | 11 | 4.2231 | 3.9391 | 2.7321 | 2.5 | 1.4391 | 34.0762
2010-02-04 | 23:24 | 1 | 15.413 | 0 | 3 | 0 | 54.292 | 53.97 | 36.792 | 36.933 | 44.24 | 24.732 | 8.2 | 1 | 0 | 55.529 | 55.368 | 45.163 | 22.226 | 0 | 0 | 51.033 | 31.958 | [5 empty] | 0 | 8.344 | 12 | 4.2517 | 3.9662 | 2.7333 | 2.5 | 1.4662 | 34.4855
2010-02-04 | 23:25 | 0 | 15.413 | 0 | 3 | 0 | 54.52 | 54.084 | 36.954 | 37.002 | 44.75 | 24.732 | 8.15 | 2 | 0 | 55.529 | 55.391 | 45.187 | 22.275 | 0 | 0 | 51.08 | 31.983 | [5 empty] | 0 | 2.914 | 13 | 4.0359 | 3.7611 | 2.7245 | 2.5 | 1.2611 | 31.2472
2010-02-04 | 23:26 | 0 | 15.438 | 0 | 3 | 0 | 45.439 | 54.268 | 37.002 | 37.095 | 30.031 | 24.781 | 8.052 | 1 | 0 | 55.529 | 55.414 | 45.187 | 22.275 | 0 | 0 | 51.103 | 31.936 | [5 empty] | 0 | 1.294 | 14 | 4.1457 | 3.8655 | 2.729 | 2.5 | 1.3655 | 32.9369
2010-02-04 | 23:27 | 0 | 15.438 | 0 | 3 | 0 | 40.081 | 45.92 | 37.074 | 37.167 | 24.852 | 24.781 | 8.793 | 0 | 0 | 55.552 | 55.391 | 45.233 | 22.201 | 0 | 0 | 51.08 | 31.958 | [5 empty] | 0 | 0.588 | 15 | 4.1602 | 3.8793 | 2.7296 | 2.5 | 1.3793 | 33.1543
2010-02-04 | 23:28 | 0 | 15.407 | 0 | 3 | 0 | 38.502 | 40.406 | 37.115 | 37.208 | 22.461 | 24.798 | 8.416 | 0 | 0 | 55.547 | 55.34 | 45.182 | 22.197 | 0 | 0 | 51.099 | 31.953 | [5 empty] | 0 | 0.423 | 16 | 4.1171 | 3.8383 | 2.7278 | 2.5 | 1.3383 | 32.5063
2010-02-04 | 23:29 | 0 | 15.428 | 0 | 3 | 0 | 37.937 | 38.854 | 37.115 | 37.349 | 23.111 | 24.798 | 8.366 | 0 | 0 | 55.571 | 55.34 | 45.182 | 22.172 | 0 | 0 | 51.099 | 31.978 | [5 empty] | 0 | 0.565 | 17 | 4.21 | 3.9266 | 2.7316 | 2.5 | 1.4266 | 33.8864
2010-02-04 | 23:30 | 0 | 15.428 | 0 | 3 | 0 | 37.748 | 38.265 | 36.808 | 37.325 | 22.027 | 24.703 | 8.514 | 1 | 0 | 55.547 | 55.295 | 45.112 | 22.172 | 0 | 0 | 51.075 | 31.953 | [5 empty] | 0 | 1.175 | 18 | 4.1602 | 3.8793 | 2.7296 | 2.5 | 1.3793 | 33.1543
2010-02-04 | 23:31 | 0 | 15.407 | 0 | 4 | 0 | 37.586 | 38.007 | 35.964 | 37.021 | 21.427 | 24.798 | 8.195 | 0 | 0 | 55.547 | 55.34 | 45.182 | 22.246 | 0 | 0 | 51.052 | 31.953 | [5 empty] | 0 | 1.126 | 19 | 4.1486 | 3.8682 | 2.7291 | 2.5 | 1.3682 | 32.9805
2010-02-04 | 23:32 | 0 | 15.428 | 0 | 3 | 0 | 37.208 | 37.772 | 35.117 | 36.033 | 22.052 | 24.798 | 8.366 | 0 | 0 | 55.547 | 55.319 | 45.135 | 22.172 | 0 | 0 | 51.005 | 31.953 | [5 empty] | 0 | 0.846 | 20 | 4.1888 | 3.9064 | 2.7307 | 2.5 | 1.4064 | 33.576
2010-02-04 | 23:33 | 0 | 15.372 | 0 | 3 | 0 | 36.234 | 37.292 | 34.33 | 35.108 | 21.343 | 24.717 | 8.406 | 0 | 0 | 55.468 | 55.263 | 45.103 | 22.187 | 0 | 0 | 51.019 | 31.919 | [5 empty] | 0 | 0.706 | 21 | 4.2173 | 3.9335 | 2.7319 | 2.5 | 1.4335 | 33.992
2010-02-04 | 23:34 | 0 | 15.407 | 0 | 3 | 0 | 35.399 | 36.433 | 33.823 | 34.553 | 20.048 | 24.703 | 8.268 | 0 | 0 | 55.456 | 55.272 | 45.091 | 22.221 | 0 | 0 | 51.005 | 31.907 | [5 empty] | 0 | 12.442 | 22 | 4.2458 | 3.9607 | 2.7331 | 2.5 | 1.4607 | 34.4024
2010-02-04 | 23:35 | 0 | 15.428 | 0 | 3 | 0 | 34.718 | 35.565 | 33.306 | 34.012 | 30.001 | 24.653 | 8.17 | 0 | 0 | 55.433 | 55.272 | 45.068 | 22.221 | 0 | 0 | 50.961 | 31.882 | [5 empty] | 0 | 17.521 | 23 | 4.1704 | 3.889 | 2.73 | 2.5 | 1.389 | 33.3056
2010-02-04 | 23:36 | 0 | 15.428 | 0 | 3 | 0 | 45.985 | 34.904 | 33.024 | 33.543 | 36.409 | 24.678 | 8.072 | 0 | 0 | 55.433 | 55.272 | 45.044 | 22.221 | 0 | 0 | 50.961 | 31.882 | [5 empty] | 15.407 | 18.374 | 0 | 4.1669 | 3.8857 | 2.7299 | 2.5 | 1.3857 | 33.2538
2010-02-04 | 23:37 | 0 | 15.392 | 1 | 3 | 1 | 50.653 | 45.63 | 32.639 | 33.132 | 36.399 | 24.573 | 8.331 | 1 | 0 | 55.33 | 55.216 | 44.965 | 22.138 | 0 | 0 | 50.905 | 31.823 | [5 empty] | 0 | 18.702 | 1 | 4.2278 | 3.9435 | 4.518 | 4.2857 | -0.34221 | -8.0942
2010-02-04 | 23:38 | 1 | 15.407 | 0 | 4 | 0 | 51.281 | 50.319 | 32.507 | 32.907 | 36.457 | 24.533 | 8.343 | 1 | 0 | 55.319 | 55.225 | 44.974 | 22.172 | 0 | 0 | 50.891 | 31.786 | [5 empty] | 0 | 18.678 | 2 | 4.2386 | 3.9538 | 4.5185 | 4.2857 | -0.33196 | -7.832
2010-02-04 | 23:39 | 0 | 15.372 | 0 | 3 | 0 | 51.341 | 50.905 | 32.426 | 32.639 | 36.469 | 24.45 | 8.134 | 2 | 0 | 55.237 | 55.169 | 44.918 | 22.138 | 0 | 0 | 50.879 | 31.799 | [5 empty] | 15.375 | 18.376 | 3 | 4.2834 | 3.9964 | 4.5203 | 4.2857 | -0.28934 | -6.7548
2010-02-04 | 23:40 | 0 | 15.36 | 0 | 3 | 0 | 51.281 | 51.029 | 32.579 | 32.603 | 36.622 | 24.416 | 8.097 | 2 | 0 | 55.202 | 55.134 | 44.907 | 22.15 | 0 | 0 | 50.823 | 31.786 | [5 empty] | 0 | 17.862 | 4 | 4.2473 | 3.9621 | 4.5188 | 4.2857 | -0.32366 | -7.6204
2010-02-04 | 23:41 | 1 | 15.375 | 0 | 3 | 0 | 51.092 | 51.024 | 32.974 | 32.716 | 37.158 | 24.362 | 7.943 | 1 | 0 | 55.197 | 55.106 | 44.832 | 22.121 | 0 | 0 | 50.772 | 31.757 | [5 empty] | 0 | 17.348 | 5 | 4.2534 | 3.9679 | 4.5191 | 4.2857 | -0.31785 | -7.4728
2010-02-04 | 23:42 | 0 | 15.4 | 0 | 3 | 0 | 51.001 | 50.933 | 33.421 | 33.139 | 37.509 | 24.408 | 8.067 | 2 | 0 | 55.174 | 55.106 | 44.879 | 22.072 | 0 | 0 | 50.772 | 31.732 | [5 empty] | 0 | 17.154 | 6 | 4.2115 | 3.928 | 4.5174 | 4.2857 | -0.35771 | -8.4936
2010-02-04 | 23:43 | 0 | 15.455 | 0 | 3 | 0 | 50.961 | 50.891 | 33.943 | 33.613 | 38.055 | 24.416 | 8.046 | 1 | 0 | 55.249 | 55.134 | 44.907 | 22.15 | 0 | 0 | 50.823 | 31.737 | [5 empty] | 15.43 | 17.095 | 7 | 4.2313 | 3.9468 | 4.5182 | 4.2857 | -0.33888 | -8.009
2010-02-04 | 23:44 | 0 | 15.4 | 0 | 3 | 0 | 51.185 | 50.795 | 34.383 | 34.031 | 38.59 | 24.408 | 8.19 | 2 | 0 | 55.174 | 55.083 | 44.832 | 22.072 | 0 | 0 | 50.749 | 31.683 | [5 empty] | 0 | 17.013 | 8 | 4.2744 | 3.9878 | 4.5199 | 4.2857 | -0.29792 | -6.9699
2010-02-04 | 23:45 | 1 | 15.43 | 0 | 3 | 0 | 51.626 | 51.12 | 35.024 | 34.531 | 39.935 | 24.462 | 8.122 | 1 | 0 | 55.249 | 55.134 | 44.86 | 22.221 | 0 | 0 | 50.777 | 31.713 | [5 empty] | 0 | 16.766 | 9 | 4.3119 | 4.0235 | 4.5214 | 4.2857 | -0.26221 | -6.081
2010-02-04 | 23:46 | 0 | 15.455 | 0 | 3 | 0 | 52.154 | 51.489 | 35.588 | 35.141 | 40.475 | 24.416 | 7.974 | 2 | 0 | 55.272 | 55.134 | 44.839 | 22.246 | 0 | 0 | 50.823 | 31.691 | [5 empty] | 0 | 16.822 | 10 | 4.2956 | 4.008 | 4.5208 | 4.2857 | -0.27771 | -6.465
2010-02-04 | 23:47 | 0 | 15.425 | 0 | 3 | 0 | 52.536 | 51.965 | 36.122 | 35.77 | 41.059 | 24.457 | 7.845 | 1 | 0 | 55.244 | 55.083 | 44.902 | 22.192 | 0 | 0 | 50.772 | 31.708 | [5 empty] | 15.45 | 17.113 | 11 | 4.3338 | 4.0443 | 4.5223 | 4.2857 | -0.24145 | -5.5714
2010-02-04 | 23:48 | 0 | 15.43 | 0 | 3 | 0 | 53.162 | 52.45 | 36.55 | 36.34 | 41.839 | 24.536 | 7.901 | 2 | 0 | 55.272 | 55.134 | 44.93 | 22.15 | 0 | 0 | 50.847 | 31.762 | [5 empty] | 0 | 17.224 | 12 | 4.298 | 4.0102 | 4.5209 | 4.2857 | -0.2755 | -6.4099
2010-02-04 | 23:49 | 1 | 15.45 | 0 | 3 | 0 | 53.706 | 52.973 | 36.71 | 36.593 | 42.14 | 24.482 | 7.77 | 1 | 0 | 55.244 | 55.083 | 44.946 | 22.121 | 0 | 0 | 50.819 | 31.708 | [5 empty] | 0 | 17.361 | 13 | 4.1757 | 3.894 | 4.5159 | 4.2857 | -0.39175 | -9.3818
2010-02-04 | 23:50 | 0 | 15.45 | 0 | 4 | 0 | 54.051 | 53.524 | 36.782 | 36.827 | 42.585 | 24.553 | 7.893 | 1 | 0 | 55.267 | 55.106 | 44.993 | 22.192 | 0 | 0 | 50.84 | 31.708 | [5 empty] | 0 | 12.957 | 0 | 4.2834 | 3.9964 | 4.5203 | 4.2857 | -0.28934 | -6.7548
2010-02-04 | 23:51 | 0 | 15.425 | 0 | 3 | 1 | 54.212 | 53.799 | 36.899 | 36.851 | 43.15 | 24.602 | 8.313 | 2 | 0 | 55.267 | 55.06 | 44.946 | 22.145 | 0 | 0 | 50.819 | 31.708 | [5 empty] | 0 | 4.229 | 1 | 4.298 | 4.0102 | 6.2352 | 6 | -1.9898 | -46.296
2010-02-04 | 23:52 | 0 | 15.4 | 0 | 3 | 0 | 49.878 | 54.028 | 36.899 | 36.921 | 34.031 | 24.673 | 7.943 | 1 | 0 | 55.244 | 55.106 | 44.946 | 22.145 | 0 | 0 | 50.795 | 31.683 | [5 empty] | 0 | 1.717 | 2 | 4.3044 | 4.0163 | 6.2354 | 6 | -1.9837 | -46.0856
2010-02-04 | 23:53 | 0 | 15.425 | 0 | 3 | 0 | 41.269 | 50.107 | 36.945 | 37.04 | 27.348 | 24.747 | 7.893 | 1 | 0 | 55.267 | 55.106 | 45.016 | 22.216 | 0 | 0 | 50.819 | 31.683 | [5 empty] | 0 | 0.775 | 3 | 4.3119 | 4.0235 | 6.2357 | 6 | -1.9765 | -45.8378
2010-02-04 | 23:54 | 0 | 15.45 | 0 | 3 | 0 | 38.779 | 41.621 | 37.11 | 37.062 | 24.362 | 24.771 | 7.871 | 0 | 0 | 55.288 | 55.106 | 44.97 | 22.192 | 0 | 0 | 50.702 | 31.612 | [5 empty] | 0 | 0.469 | 4 | 4.3178 | 4.029 | 6.236 | 6 | -1.971 | -45.6477
2010-02-04 | 23:55 | 0 | 15.425 | 0 | 3 | 0 | 37.933 | 39.131 | 37.016 | 37.158 | 22.555 | 24.818 | 7.845 | 0 | 0 | 55.288 | 55.106 | 44.97 | 22.17 | 0 | 0 | 50.772 | 31.661 | [5 empty] | 0 | 0.447 | 5 | 4.2834 | 3.9964 | 6.2346 | 6 | -2.0036 | -46.7765
2010-02-04 | 23:56 | 0 | 15.455 | 0 | 3 | 0 | 37.679 | 38.313 | 36.949 | 37.21 | 20.657 | 24.872 | 7.825 | 0 | 0 | 55.34 | 55.088 | 45.021 | 22.221 | 0 | 0 | 50.8 | 31.691 | [5 empty] | 0 | 0.94 | 6 | 4.3178 | 4.029 | 6.236 | 6 | -1.971 | -45.6477
2010-02-04 | 23:57 | 0 | 15.45 | 0 | 3 | 0 | 37.44 | 37.933 | 36.263 | 36.993 | 20.507 | 24.796 | 7.943 | 0 | 0 | 55.288 | 55.06 | 44.97 | 22.145 | 0 | 0 | 50.725 | 31.683 | [5 empty] | 0 | 0 | 7 | 6.5964 | 6.195 | 6.2358 | 6 | 0.195 | 2.9562
2010-02-04 | 23:58 | 0 | 15.48 | 0 | 3 | 0 | 37.21 | 37.703 | 35.399 | 36.27 | 20.149 | 24.801 | 7.825 | 1 | 0 | 55.316 | 55.064 | 44.974 | 22.15 | 0 | 0 | 50.709 | 31.713 | [5 empty] | 3611.5331 | 11.228 | 8 | 3.7583 | 3.4972 | 6.3283 | 6 | -2.5028 | -66.5939
2010-02-04 | 23:59 | 0 | 15.48 | 0 | 4 | 0 | 36.481 | 37.397 | 34.624 | 35.364 | 20.086 | 24.884 | 7.838 | 0 | 0 | 55.26 | 55.076 | 44.965 | 22.138 | 0 | 0 | 50.742 | 31.725 | [5 empty] | 0 | 0 | 9 | 6.5964 | 6.195 | 6.2133 | 6 | 0.195 | 2.9562
2010-02-04 | 24:00 | 0 | 15.543 | 0 | 3 | 0 | 35.624 | 36.727 | 34.096 | 34.754 | 19.297 | 24.884 | 8.087 | 0 | 0 | 55.26 | 55.099 | 44.988 | 22.236 | 0 | 0 | 50.788 | 31.774
[29 empty] | #REF! | #VALUE! | 0 | #VALUE! | #VALUE! | 6.3283 | 6 | #VALUE! | #VALUE!
2010-02-04 | 1440 | 236 | 15.3031 | 0.41 | 4509 | 66 | 46.3021 |  |  | 35.0741 | 33.1594 | 24.9365 | 9.7463 | 1320 | 1 |  |  |  | 22.1115 | 2 | 0 |  |  | 6.484 | 0:04 | 14.543 | 15:10 | 8.059 | #REF!
|  | 1 | [18 empty] | 0 | [10 empty] | #VALUE! | #VALUE! |  | 67 | #VALUE! | #VALUE!