## Therm118
Windmill Logger - THERMAL2.IMS
File opened at 00:00:01 Tue 08 Dec 2009
File closed at 00:00:01 Wed 09 Dec 2009
Date | Time | Boiler_Gas | Gas_MeterT | Boiler_Elec | Boiler_Flow | Boiler_Heat | Boiler_FlowT | Rads_In | Rads_Out | Boiler_Retur | Flue_Gas | Kitchen | Outside | Rain_Gauge | DHW_Coil_Hea | DHW_Coil_In | DHW_Cylinder | DHW_Coil_Out | DHW_Ambient | DHW_Flow | DHW_Heat | DHW_Out | DHW_In | OT min | t OT min | OT max | t OT max | T swing | Wtd._Meter_T | Delta T | Time Interval | T.H. Plus | W.H.L + | Total Heat | Water Ht. | Gain + | Gain + %
Days | Secs | cubic_feet | Celsius | kWh | litres | kWh | Celsius | Celsius | Celsius | Celsius | Celsius | Celsius | Celsius | events | kWh | Celsius | Celsius | Celsius | Celsius | litres | kWh | Celsius | Celsius | Celsius | hh:mm:ss | Celsius | hh:mm:ss | Kelvin | Celsius |  | Minutes | kW | kW | kW | kW | kW | %
2009-08-12 | 0:00 | 0 | 16.169 | 0 | 3 | 0 | 52.817 | 52.518 | 33.986 | 33.469 | 41.671 | 24.097 | 8.067 | 1 | 0 | 54.306 | 53.963 | 44.092 | 22.29 | 0 | 0 | 50.865 | 31.59 | [5 empty] | 0 | 19.348 | 0 | 4.2473 | 3.9621 | 0.23311 | 0 | 3.9621 | 93.2843
2009-08-12 | 0:01 | 0 | 16.169 | 0 | 3 | 0 | 53.16 | 52.656 | 34.644 | 33.986 | 42.164 | 24.026 | 8.019 | 2 | 0 | 54.306 | 53.939 | 44.14 | 22.314 | 0 | 0 | 50.844 | 31.541 | [5 empty] | 0 | 19.174 | 1 | 4.2613 | 3.9753 | 20.2337 | 20 | -16.0247 | -376.0538
2009-08-12 | 0:02 | 1 | 16.164 | 0 | 2 | 1 | 53.568 | 52.903 | 35.11 | 34.569 | 42.583 | 24.067 | 7.865 | 1 | 0 | 54.278 | 53.958 | 44.087 | 22.334 | 0 | 0 | 50.793 | 31.561 | [5 empty] | 16.164 | 18.999 | 2 | 4.3061 | 4.018 | 20.2355 | 20 | -15.982 | -371.1476
2009-08-12 | 0:03 | 0 | 16.194 | 0 | 3 | 0 | 54.168 | 53.365 | 35.421 | 35.091 | 42.941 | 24.121 | 8.019 | 2 | 0 | 54.306 | 53.963 | 44.116 | 22.29 | 0 | 0 | 50.798 | 31.541 | [5 empty] | 0 | 19.077 | 0 | 4.2613 | 3.9753 | 20.2337 | 20 | -16.0247 | -376.0538
2009-08-12 | 0:04 | 0 | 16.194 | 0 | 3 | 0 | 54.558 | 53.893 | 35.631 | 35.421 | 43.41 | 24.121 | 7.994 | 1 | 0 | 54.376 | 53.986 | 44.161 | 22.314 | 0 | 0 | 50.844 | 31.59 | [5 empty] | 0 | 19.137 | 1 | 4.2685 | 3.9823 | 2.8427 | 2.6087 | 1.3736 | 32.1788
2009-08-12 | 0:05 | 0 | 16.194 | 0 | 3 | 0 | 54.534 | 54.282 | 35.797 | 35.631 | 36.407 | 24.146 | 8.044 | 2 | 0 | 54.329 | 53.963 | 44.161 | 22.388 | 0 | 0 | 50.798 | 31.566 | [5 empty] | 0 | 18.903 | 2 | 4.254 | 3.9684 | 2.8421 | 2.6087 | 1.3597 | 31.9635
2009-08-12 | 0:06 | 0 | 16.089 | 0 | 3 | 0 | 42.724 | 54.278 | 35.837 | 35.744 | 28.211 | 24.141 | 7.815 | 0 | 0 | 54.324 | 53.935 | 44.157 | 22.334 | 0 | 0 | 50.816 | 31.536 | [5 empty] | 0 | 6.98 | 3 | 4.3207 | 4.0318 | 2.8448 | 2.6087 | 1.4231 | 32.9373
2009-08-12 | 0:07 | 0 | 16.164 | 0 | 2 | 0 | 38.54 | 44.157 | 36.002 | 35.861 | 24.815 | 24.166 | 7.84 | 1 | 0 | 54.348 | 53.935 | 44.181 | 22.358 | 0 | 0 | 50.837 | 31.585 | [5 empty] | 0 | 2.679 | 4 | 4.3134 | 4.0249 | 2.8445 | 2.6087 | 1.4162 | 32.8325
2009-08-12 | 0:08 | 0 | 16.139 | 0 | 3 | 0 | 37.248 | 39.198 | 36.026 | 35.954 | 22.334 | 24.166 | 7.913 | 0 | 0 | 54.392 | 53.935 | 44.181 | 22.285 | 0 | 0 | 50.77 | 31.585 | [5 empty] | 0 | 1.294 | 5 | 4.2921 | 4.0047 | 2.8436 | 2.6087 | 1.396 | 32.5243
2009-08-12 | 0:09 | 0 | 16.139 | 0 | 3 | 0 | 36.753 | 37.717 | 36.05 | 35.978 | 21.829 | 24.166 | 7.989 | 0 | 0 | 54.392 | 53.958 | 44.111 | 22.334 | 0 | 0 | 50.723 | 31.536 | [5 empty] | 0 | 0.775 | 6 | 4.27 | 3.9836 | 2.8427 | 2.6087 | 1.3749 | 32.2002
2009-08-12 | 0:10 | 0 | 16.157 | 0 | 3 | 0 | 36.488 | 37.1 | 35.83 | 35.971 | 21.243 | 24.156 | 7.981 | 0 | 0 | 54.362 | 53.904 | 44.125 | 22.351 | 0 | 0 | 50.693 | 31.529 | [5 empty] | 0 | 0.517 | 7 | 4.2723 | 3.9859 | 2.8428 | 2.6087 | 1.3772 | 32.2345
2009-08-12 | 0:11 | 0 | 16.139 | 0 | 3 | 0 | 36.354 | 36.849 | 35.273 | 35.813 | 21.25 | 24.212 | 8.062 | 0 | 0 | 54.348 | 53.888 | 44.157 | 22.334 | 0 | 0 | 50.746 | 31.561 | [5 empty] | 0 | 0.541 | 8 | 4.2487 | 3.9634 | 2.8419 | 2.6087 | 1.3547 | 31.8857
2009-08-12 | 0:12 | 0 | 16.056 | 0 | 3 | 0 | 36.041 | 36.629 | 34.608 | 35.242 | 19.166 | 24.18 | 7.956 | 0 | 0 | 54.338 | 53.858 | 44.173 | 22.302 | 0 | 0 | 50.716 | 31.553 | [5 empty] | 0 | 0.799 | 9 | 4.2796 | 3.9928 | 2.8431 | 2.6087 | 1.3841 | 32.3413
2009-08-12 | 0:13 | 0 | 16.106 | 0 | 3 | 0 | 35.431 | 36.229 | 34.115 | 34.56 | 19.118 | 24.134 | 7.956 | 0 | 0 | 54.271 | 53.858 | 44.08 | 22.351 | 0 | 0 | 50.669 | 31.529 | [5 empty] | 0 | 0.871 | 10 | 4.2796 | 3.9928 | 2.8431 | 2.6087 | 1.3841 | 32.3413
2009-08-12 | 0:14 | 0 | 16.139 | 0 | 3 | 0 | 34.828 | 35.672 | 33.629 | 34.074 | 18.608 | 24.141 | 7.989 | 1 | 0 | 54.278 | 53.865 | 44.039 | 22.285 | 0 | 0 | 50.679 | 31.536 | [5 empty] | 0 | 0.754 | 11 | 4.27 | 3.9836 | 2.8427 | 2.6087 | 1.3749 | 32.2002
2009-08-12 | 0:15 | 1 | 16.106 | 0 | 3 | 0 | 34.467 | 35.031 | 33.151 | 33.574 | 34.139 | 24.085 | 7.931 | 0 | 0 | 54.18 | 53.813 | 43.984 | 22.228 | 0 | 0 | 50.648 | 31.504 | [5 empty] | 16.106 | 0.893 | 12 | 4.2869 | 3.9997 | 2.8434 | 2.6087 | 1.391 | 32.4478
2009-08-12 | 0:16 | 0 | 16.157 | 0 | 3 | 0 | 48.468 | 35.148 | 32.893 | 33.199 | 35.782 | 24.011 | 7.858 | 0 | 0 | 54.156 | 53.844 | 43.925 | 22.314 | 0 | 0 | 50.658 | 31.517 | [5 empty] | 0 | 15.269 | 13 | 4.3082 | 4.0199 | 2.8443 | 2.6087 | 1.4112 | 32.7567
2009-08-12 | 0:17 | 0 | 16.162 | 0 | 3 | 0 | 51.409 | 47.67 | 32.639 | 32.921 | 35.835 | 24.018 | 7.79 | 1 | 0 | 54.114 | 53.794 | 43.92 | 22.165 | 0 | 0 | 50.63 | 31.487 | [5 empty] | 0 | 18.488 | 14 | 4.328 | 4.0387 | 2.8451 | 2.6087 | 1.43 | 33.0418
2009-08-12 | 0:18 | 0 | 16.089 | 0 | 3 | 0 | 51.913 | 50.928 | 32.473 | 32.711 | 35.859 | 23.994 | 7.692 | 2 | 0 | 54.047 | 53.748 | 43.872 | 22.26 | 0 | 0 | 50.63 | 31.509 | [5 empty] | 0 | 19.202 | 15 | 4.3565 | 4.0659 | 2.8462 | 2.6087 | 1.4572 | 33.448
2009-08-12 | 0:19 | 1 | 16.114 | 0 | 2 | 0 | 51.89 | 51.524 | 32.451 | 32.522 | 36.306 | 24.018 | 7.54 | 1 | 0 | 54.047 | 53.794 | 43.872 | 22.236 | 0 | 0 | 50.653 | 31.509 | [5 empty] | 16.114 | 19.368 | 16 | 4.4008 | 4.1079 | 2.848 | 2.6087 | 1.4992 | 34.0676
2009-08-12 | 0:20 | 0 | 16.114 | 1 | 3 | 0 | 51.799 | 51.57 | 32.497 | 32.497 | 37.012 | 24.067 | 7.615 | 2 | 0 | 54.047 | 53.771 | 43.92 | 22.14 | 0 | 0 | 50.653 | 31.534 | [5 empty] | 0 | 19.302 | 17 | 4.3789 | 4.0872 | 2.8471 | 2.6087 | 1.4785 | 33.7635
2009-08-12 | 0:21 | 0 | 16.114 | 0 | 3 | 0 | 51.822 | 51.57 | 32.663 | 32.546 | 37.669 | 24.067 | 7.589 | 1 | 0 | 54.047 | 53.748 | 43.872 | 22.165 | 0 | 0 | 50.653 | 31.509 | [5 empty] | 0 | 19.276 | 18 | 4.3865 | 4.0944 | 2.8474 | 2.6087 | 1.4857 | 33.8693
2009-08-12 | 0:22 | 0 | 16.084 | 0 | 3 | 0 | 51.909 | 51.542 | 32.706 | 32.61 | 38.368 | 23.989 | 7.383 | 2 | 0 | 53.995 | 53.743 | 43.843 | 22.157 | 0 | 0 | 50.648 | 31.48 | [5 empty] | 0 | 19.299 | 19 | 4.4465 | 4.1514 | 2.8499 | 2.6087 | 1.5427 | 34.6947
2009-08-12 | 0:23 | 1 | 16.114 | 0 | 3 | 0 | 52.212 | 51.799 | 32.993 | 32.897 | 38.985 | 24.139 | 7.489 | 1 | 0 | 54.047 | 53.748 | 43.92 | 22.211 | 0 | 0 | 50.653 | 31.487 | [5 empty] | 16.114 | 19.315 | 20 | 4.4156 | 4.122 | 2.8486 | 2.6087 | 1.5133 | 34.2728
2009-08-12 | 0:24 | 0 | 16.114 | 0 | 2 | 0 | 52.646 | 51.983 | 33.156 | 33.039 | 39.877 | 24.139 | 7.388 | 2 | 0 | 54.047 | 53.748 | 43.944 | 22.211 | 0 | 0 | 50.63 | 31.463 | [5 empty] | 0 | 19.607 | 21 | 4.445 | 4.15 | 2.8498 | 2.6087 | 1.5413 | 34.6749
2009-08-12 | 0:25 | 0 | 16.139 | 0 | 3 | 1 | 53.174 | 52.394 | 33.414 | 33.204 | 40.442 | 24.163 | 7.388 | 1 | 0 | 54.07 | 53.771 | 43.92 | 22.26 | 0 | 0 | 50.63 | 31.463 | [5 empty] | 0 | 19.97 | 22 | 4.445 | 4.15 | 2.8498 | 2.6087 | 1.5413 | 34.6749
2009-08-12 | 0:26 | 1 | 16.084 | 0 | 3 | 0 | 53.262 | 52.873 | 33.833 | 33.409 | 41.284 | 24.158 | 7.28 | 2 | 0 | 54.086 | 53.743 | 43.939 | 22.206 | 0 | 0 | 50.602 | 31.433 | [5 empty] | 16.084 | 19.853 | 0 | 4.4765 | 4.1799 | 2.8511 | 2.6087 | 1.5712 | 35.0991
2009-08-12 | 0:27 | 0 | 16.132 | 0 | 3 | 0 | 53.468 | 53.101 | 34.397 | 33.904 | 41.705 | 24.278 | 7.28 | 2 | 0 | 54.11 | 53.743 | 43.963 | 22.302 | 0 | 0 | 50.578 | 31.458 | [5 empty] | 0 | 19.564 | 1 | 4.4765 | 4.1799 | 2.7424 | 2.5 | 1.6799 | 37.5273
2009-08-12 | 0:28 | 0 | 16.084 | 0 | 3 | 0 | 53.72 | 53.262 | 35.031 | 34.467 | 42.2 | 24.254 | 7.254 | 1 | 0 | 54.11 | 53.743 | 43.939 | 22.231 | 0 | 0 | 50.532 | 31.433 | [5 empty] | 0 | 19.253 | 2 | 4.484 | 4.1871 | 2.7427 | 2.5 | 1.6871 | 37.6244
2009-08-12 | 0:29 | 0 | 16.132 | 0 | 2 | 0 | 54.247 | 53.491 | 35.478 | 35.031 | 42.504 | 24.229 | 7.357 | 2 | 0 | 54.133 | 53.743 | 43.963 | 22.255 | 0 | 0 | 50.511 | 31.458 | [5 empty] | 0 | 19.216 | 3 | 4.454 | 4.1586 | 2.7415 | 2.5 | 1.6586 | 37.2377
2009-08-12 | 0:30 | 1 | 16.109 | 0 | 3 | 0 | 54.705 | 53.904 | 35.737 | 35.431 | 42.903 | 24.327 | 7.357 | 1 | 0 | 54.156 | 53.743 | 43.984 | 22.206 | 0 | 0 | 50.532 | 31.458 | [5 empty] | 16.109 | 19.274 | 4 | 4.454 | 4.1586 | 2.7415 | 2.5 | 1.6586 | 37.2377
2009-08-12 | 0:31 | 0 | 16.109 | 0 | 3 | 0 | 55.165 | 54.453 | 35.878 | 35.689 | 43.398 | 24.303 | 7.231 | 2 | 0 | 54.18 | 53.743 | 44.008 | 22.231 | 0 | 0 | 50.532 | 31.458 | [5 empty] | 0 | 19.476 | 5 | 4.4907 | 4.1935 | 2.743 | 2.5 | 1.6935 | 37.7101
2009-08-12 | 0:32 | 0 | 16.139 | 0 | 3 | 0 | 55.468 | 54.912 | 35.995 | 35.902 | 44.125 | 24.398 | 7.154 | 1 | 0 | 54.201 | 53.743 | 44.056 | 22.302 | 0 | 0 | 50.602 | 31.458 | [5 empty] | 0 | 19.566 | 6 | 4.5132 | 4.2148 | 2.7439 | 2.5 | 1.7148 | 37.995
2009-08-12 | 0:33 | 0 | 16.132 | 0 | 2 | 0 | 47.46 | 55.118 | 36.184 | 35.947 | 31.963 | 24.423 | 7.205 | 1 | 0 | 54.201 | 53.72 | 43.984 | 22.255 | 0 | 0 | 50.578 | 31.458 | [5 empty] | 0 | 11.513 | 7 | 4.4983 | 4.2007 | 2.7433 | 2.5 | 1.7007 | 37.8066
2009-08-12 | 0:34 | 0 | 16.101 | 0 | 3 | 0 | 40.078 | 49.358 | 36.155 | 36.108 | 26.657 | 24.418 | 7.048 | 1 | 0 | 54.219 | 53.738 | 44.051 | 22.346 | 0 | 0 | 50.574 | 31.428 | [5 empty] | 0 | 3.97 | 8 | 4.544 | 4.2441 | 2.7451 | 2.5 | 1.7441 | 38.3826
2009-08-12 | 0:35 | 0 | 16.132 | 0 | 3 | 0 | 37.968 | 41.023 | 36.301 | 36.229 | 23.989 | 24.519 | 7.254 | 0 | 0 | 54.271 | 53.72 | 44.08 | 22.277 | 0 | 0 | 50.532 | 31.433 | [5 empty] | 0 | 1.739 | 9 | 4.484 | 4.1871 | 2.7427 | 2.5 | 1.6871 | 37.6244
2009-08-12 | 0:36 | 0 | 16.059 | 0 | 3 | 0 | 37.241 | 38.488 | 36.301 | 36.373 | 22.761 | 24.519 | 7.128 | 0 | 0 | 54.294 | 53.766 | 44.056 | 22.327 | 0 | 0 | 50.557 | 31.433 | [5 empty] | 0 | 0.868 | 10 | 4.5207 | 4.222 | 2.7442 | 2.5 | 1.722 | 38.0906
2009-08-12 | 0:37 | 0 | 16.144 | 0 | 3 | 0 | 36.971 | 37.724 | 36.337 | 36.478 | 21.858 | 24.509 | 7.115 | 0 | 0 | 54.306 | 53.757 | 44.047 | 22.388 | 0 | 0 | 50.522 | 31.446 | [5 empty] | 0 | 0.493 | 11 | 4.5245 | 4.2256 | 2.7443 | 2.5 | 1.7256 | 38.1382
2009-08-12 | 0:38 | 0 | 16.114 | 0 | 3 | 0 | 36.801 | 37.225 | 35.837 | 36.285 | 23.057 | 24.479 | 7.084 | 0 | 0 | 54.233 | 53.706 | 43.994 | 22.165 | 0 | 0 | 50.471 | 31.416 | [5 empty] | 0 | 0.516 | 12 | 4.5335 | 4.2341 | 2.7447 | 2.5 | 1.7341 | 38.2515
2009-08-12 | 0:39 | 0 | 16.121 | 0 | 2 | 0 | 36.619 | 37.067 | 35.232 | 35.844 | 21.4 | 24.484 | 7.115 | 0 | 0 | 54.238 | 53.734 | 44.023 | 22.243 | 0 | 0 | 50.478 | 31.47 | [5 empty] | 0 | 0.775 | 13 | 4.5245 | 4.2256 | 2.7443 | 2.5 | 1.7256 | 38.1382
2009-08-12 | 0:40 | 0 | 16.144 | 0 | 3 | 0 | 36.127 | 36.854 | 34.593 | 35.227 | 21.684 | 24.501 | 7.084 | 0 | 0 | 54.187 | 53.682 | 43.946 | 22.263 | 0 | 0 | 50.45 | 31.465 | [5 empty] | 0 | 0.9 | 14 | 4.5335 | 4.2341 | 2.7447 | 2.5 | 1.7341 | 38.2515
2009-08-12 | 0:41 | 0 | 16.091 | 0 | 3 | 0 | 35.462 | 36.308 | 34.005 | 34.639 | 20.985 | 24.455 | 7.035 | 1 | 0 | 54.119 | 53.659 | 43.946 | 22.285 | 0 | 0 | 50.45 | 31.416 | [5 empty] | 0 | 0.823 | 15 | 4.5478 | 4.2477 | 2.7453 | 2.5 | 1.7477 | 38.4298
2009-08-12 | 0:42 | 0 | 16.114 | 0 | 3 | 0 | 34.876 | 35.675 | 33.605 | 34.077 | 21.177 | 24.43 | 6.958 | 0 | 0 | 54.096 | 53.659 | 43.898 | 22.263 | 0 | 0 | 50.427 | 31.441 | [5 empty] | 0 | 0.799 | 16 | 4.5702 | 4.269 | 2.7462 | 2.5 | 1.769 | 38.7076
2009-08-12 | 0:43 | 0 | 16.114 | 0 | 3 | 0 | 44.967 | 35.017 | 33.278 | 33.629 | 35.978 | 24.335 | 7.236 | 0 | 0 | 54.049 | 53.636 | 43.877 | 22.189 | 0 | 0 | 50.427 | 31.465 | [5 empty] | 0 | 11.338 | 17 | 4.4893 | 4.1921 | 2.7429 | 2.5 | 1.6921 | 37.6915
2009-08-12 | 0:44 | 1 | 16.066 | 0 | 3 | 0 | 51.206 | 43.429 | 33.017 | 33.371 | 36.167 | 24.357 | 7.084 | 0 | 0 | 54.005 | 53.612 | 43.853 | 22.214 | 0 | 0 | 50.45 | 31.441 | [5 empty] | 16.066 | 17.835 | 18 | 4.5335 | 4.2341 | 2.7447 | 2.5 | 1.7341 | 38.2515
2009-08-12 | 0:45 | 0 | 16.114 | 0 | 3 | 0 | 52.49 | 50.588 | 32.807 | 33.113 | 36.402 | 24.357 | 7.035 | 2 | 0 | 53.981 | 53.591 | 43.829 | 22.165 | 0 | 0 | 50.45 | 31.392 | [5 empty] | 0 | 19.377 | 19 | 4.5478 | 4.2477 | 2.7453 | 2.5 | 1.7477 | 38.4298
2009-08-12 | 0:46 | 0 | 16.167 | 0 | 3 | 0 | 52.403 | 52.014 | 32.694 | 32.859 | 36.643 | 24.386 | 7.241 | 1 | 0 | 54.009 | 53.64 | 43.882 | 22.243 | 0 | 0 | 50.499 | 31.446 | [5 empty] | 0 | 19.544 | 20 | 4.4878 | 4.1907 | 2.7429 | 2.5 | 1.6907 | 37.6729
2009-08-12 | 0:47 | 1 | 16.114 | 0 | 3 | 0 | 52.399 | 51.962 | 32.572 | 32.713 | 36.897 | 24.286 | 7.236 | 2 | 0 | 53.935 | 53.612 | 43.853 | 22.214 | 0 | 0 | 50.471 | 31.416 | [5 empty] | 16.114 | 19.686 | 21 | 4.4893 | 4.1921 | 2.7429 | 2.5 | 1.6921 | 37.6915
2009-08-12 | 0:48 | 0 | 16.114 | 0 | 3 | 0 | 52.352 | 52.032 | 32.665 | 32.641 | 37.437 | 24.335 | 7.236 | 2 | 0 | 53.935 | 53.591 | 43.829 | 22.263 | 0 | 0 | 50.518 | 31.392 | [5 empty] | 0 | 19.711 | 22 | 4.4893 | 4.1921 | 2.7429 | 2.5 | 1.6921 | 37.6915
2009-08-12 | 0:49 | 0 | 16.137 | 0 | 3 | 1 | 52.284 | 52.123 | 32.854 | 32.737 | 38.212 | 24.335 | 7.414 | 1 | 0 | 53.935 | 53.612 | 43.853 | 22.238 | 0 | 0 | 50.518 | 31.416 | [5 empty] | 0 | 19.547 | 23 | 4.4374 | 4.1428 | 2.7408 | 2.5 | 1.6428 | 37.0214
2009-08-12 | 0:50 | 0 | 16.162 | 0 | 2 | 0 | 52.329 | 52.077 | 33.017 | 32.9 | 39.035 | 24.31 | 7.44 | 2 | 0 | 53.935 | 53.612 | 43.853 | 22.238 | 0 | 0 | 50.518 | 31.392 | [5 empty] | 0 | 19.429 | 0 | 4.4299 | 4.1356 | 2.7405 | 2.5 | 1.6356 | 36.9222
2009-08-12 | 0:51 | 1 | 16.137 | 0 | 3 | 0 | 52.674 | 52.032 | 33.158 | 33.041 | 39.951 | 24.31 | 7.491 | 1 | 0 | 53.958 | 53.659 | 43.853 | 22.214 | 0 | 0 | 50.518 | 31.441 | [5 empty] | 16.137 | 19.633 | 1 | 4.415 | 4.1215 | 3.097 | 2.8571 | 1.2643 | 28.6374
2009-08-12 | 0:52 | 0 | 16.137 | 0 | 3 | 0 | 52.812 | 52.422 | 33.417 | 33.278 | 40.138 | 24.357 | 7.617 | 2 | 0 | 53.981 | 53.636 | 43.853 | 22.309 | 0 | 0 | 50.45 | 31.416 | [5 empty] | 0 | 19.534 | 2 | 4.3783 | 4.0866 | 3.0956 | 2.8571 | 1.2295 | 28.0808
2009-08-12 | 0:53 | 0 | 16.106 | 0 | 3 | 0 | 52.828 | 52.576 | 33.811 | 33.436 | 40.839 | 24.281 | 7.509 | 1 | 0 | 53.977 | 53.584 | 43.8 | 22.16 | 0 | 0 | 50.443 | 31.387 | [5 empty] | 0 | 19.392 | 3 | 4.4098 | 4.1165 | 3.0968 | 2.8571 | 1.2594 | 28.5585
2009-08-12 | 0:54 | 0 | 16.162 | 1 | 3 | 0 | 53.155 | 52.695 | 34.404 | 33.84 | 41.033 | 24.286 | 7.491 | 2 | 0 | 54.005 | 53.612 | 43.853 | 22.309 | 0 | 0 | 50.45 | 31.392 | [5 empty] | 0 | 19.315 | 4 | 4.415 | 4.1215 | 3.097 | 2.8571 | 1.2643 | 28.6374
2009-08-12 | 0:55 | 1 | 16.132 | 0 | 2 | 0 | 53.47 | 52.898 | 35.01 | 34.4 | 41.779 | 24.352 | 7.46 | 2 | 0 | 53.998 | 53.608 | 43.824 | 22.378 | 0 | 0 | 50.443 | 31.338 | [5 empty] | 16.132 | 19.07 | 5 | 4.424 | 4.1301 | 3.0974 | 2.8571 | 1.2729 | 28.773
2009-08-12 | 0:56 | 0 | 16.187 | 0 | 3 | 0 | 53.911 | 53.246 | 35.533 | 34.945 | 42.537 | 24.381 | 7.491 | 1 | 0 | 54.049 | 53.612 | 43.898 | 22.395 | 0 | 0 | 50.462 | 31.308 | [5 empty] | 0 | 18.966 | 6 | 4.415 | 4.1215 | 3.097 | 2.8571 | 1.2643 | 28.6374
2009-08-12 | 0:57 | 0 | 16.189 | 0 | 3 | 0 | 54.441 | 53.638 | 35.842 | 35.419 | 43.08 | 24.433 | 7.442 | 2 | 0 | 54.075 | 53.617 | 43.855 | 22.29 | 0 | 0 | 50.429 | 31.347 | [5 empty] | 0 | 19.022 | 7 | 4.4293 | 4.1351 | 3.0976 | 2.8571 | 1.2779 | 28.8514
2009-08-12 | 0:58 | 0 | 16.139 | 0 | 3 | 0 | 54.924 | 54.145 | 35.981 | 35.701 | 43.621 | 24.433 | 7.468 | 1 | 0 | 54.051 | 53.617 | 43.879 | 22.312 | 0 | 0 | 50.382 | 31.372 | [5 empty] | 0 | 19.223 | 8 | 4.4217 | 4.1279 | 3.0973 | 2.8571 | 1.2707 | 28.738
2009-08-12 | 0:59 | 1 | 16.134 | 0 | 3 | 0 | 55.239 | 54.621 | 36.141 | 35.859 | 44.061 | 24.452 | 7.259 | 1 | 0 | 54.07 | 53.589 | 43.92 | 22.356 | 0 | 0 | 50.401 | 31.389 | [5 empty] | 16.134 | 19.38 | 9 | 4.4826 | 4.1857 | 3.0998 | 2.8571 | 1.3286 | 29.6384
2009-08-12 | 1:00 | 0 | 16.134 | 0 | 2 | 0 | 55.445 | 54.94 | 36.213 | 36.048 | 44.25 | 24.452 | 7.285 | 2 | 0 | 54.047 | 53.542 | 43.826 | 22.307 | 0 | 0 | 50.401 | 31.365 | [5 empty] | 0 | 19.397 | 10 | 4.475 | 4.1785 | 3.0995 | 2.8571 | 1.3214 | 29.5277
2009-08-12 | 1:01 | 0 | 16.139 | 0 | 3 | 0 | 55.68 | 55.244 | 36.359 | 36.17 | 39.906 | 24.504 | 7.365 | 1 | 0 | 54.121 | 53.617 | 43.925 | 22.456 | 0 | 0 | 50.406 | 31.419 | [5 empty] | 0 | 19.51 | 11 | 4.4517 | 4.1564 | 3.0985 | 2.8571 | 1.2992 | 29.1848
2009-08-12 | 1:02 | 0 | 16.134 | 0 | 3 | 0 | 44.736 | 55.286 | 36.471 | 36.234 | 30.281 | 24.474 | 7.437 | 1 | 0 | 54.093 | 53.566 | 43.896 | 22.307 | 0 | 0 | 50.354 | 31.365 | [5 empty] | 0 | 8.502 | 12 | 4.4307 | 4.1364 | 3.0977 | 2.8571 | 1.2793 | 28.8731
2009-08-12 | 1:03 | 0 | 16.134 | 0 | 3 | 0 | 39.454 | 46.134 | 36.471 | 36.258 | 25.656 | 24.428 | 7.334 | 1 | 0 | 54.117 | 53.589 | 43.944 | 22.26 | 0 | 0 | 50.331 | 31.389 | [5 empty] | 0 | 3.196 | 13 | 4.4607 | 4.1649 | 3.0989 | 2.8571 | 1.3078 | 29.3181
2009-08-12 | 1:04 | 0 | 16.139 | 0 | 3 | 0 | 37.909 | 40.164 | 36.641 | 36.359 | 22.432 | 24.482 | 7.468 | 0 | 0 | 54.166 | 53.57 | 43.972 | 22.241 | 0 | 0 | 50.359 | 31.419 | [5 empty] | 0 | 1.55 | 14 | 4.4217 | 4.1279 | 3.0973 | 2.8571 | 1.2707 | 28.738
2009-08-12 | 1:05 | 0 | 16.109 | 0 | 2 | 0 | 37.27 | 38.373 | 36.564 | 36.423 | 21.873 | 24.428 | 7.411 | 0 | 0 | 54.117 | 53.542 | 43.92 | 22.331 | 0 | 0 | 50.31 | 31.365 | [5 empty] | 0 | 0.847 | 15 | 4.4383 | 4.1436 | 3.098 | 2.8571 | 1.2865 | 28.986
2009-08-12 | 1:06 | 0 | 16.134 | 0 | 3 | 0 | 37.012 | 37.669 | 36.33 | 36.471 | 20.284 | 24.428 | 7.36 | 0 | 0 | 54.117 | 53.542 | 43.92 | 22.236 | 0 | 0 | 50.31 | 31.343 | [5 empty] | 0 | 0.541 | 16 | 4.4532 | 4.1578 | 3.0986 | 2.8571 | 1.3006 | 29.2064
2009-08-12 | 1:07 | 0 | 16.109 | 0 | 3 | 0 | 36.847 | 37.315 | 35.835 | 36.306 | 21.174 | 24.379 | 7.486 | 0 | 0 | 54.117 | 53.519 | 43.874 | 22.307 | 0 | 0 | 50.286 | 31.318 | [5 empty] | 0 | 0.541 | 17 | 4.4165 | 4.1229 | 3.0971 | 2.8571 | 1.2657 | 28.6593
2009-08-12 | 1:08 | 0 | 16.109 | 0 | 3 | 0 | 36.588 | 37.057 | 35.273 | 35.742 | 22.187 | 24.33 | 7.486 | 0 | 0 | 54.07 | 53.451 | 43.779 | 22.236 | 0 | 0 | 50.286 | 31.365 | [5 empty] | 0 | 0.846 | 18 | 4.4165 | 4.1229 | 3.0971 | 2.8571 | 1.2657 | 28.6593
2009-08-12 | 1:09 | 0 | 16.089 | 0 | 3 | 0 | 36.024 | 36.729 | 34.708 | 35.153 | 19.89 | 24.308 | 7.311 | 0 | 0 | 54.023 | 53.496 | 43.779 | 22.187 | 0 | 0 | 50.286 | 31.365 | [5 empty] | 0 | 0.871 | 19 | 4.4674 | 4.1713 | 3.0992 | 2.8571 | 1.3142 | 29.4167
2009-08-12 | 1:10 | 0 | 16.064 | 0 | 3 | 1 | 35.414 | 36.213 | 34.096 | 34.613 | 19.767 | 24.308 | 7.463 | 0 | 0 | 53.909 | 53.472 | 43.779 | 22.211 | 0 | 0 | 50.31 | 31.389 | [5 empty] | 0 | 0.801 | 20 | 4.4232 | 4.1292 | 3.0974 | 2.8571 | 1.2721 | 28.7599
2009-08-12 | 1:11 | 0 | 16.119 | 0 | 3 | 0 | 34.854 | 35.629 | 33.749 | 34.125 | 32.166 | 24.288 | 7.568 | 0 | 0 | 53.96 | 53.5 | 43.762 | 22.216 | 0 | 0 | 50.315 | 31.394 | [5 empty] | 0 | 0.729 | 0 | 4.3926 | 4.1002 | 3.0961 | 2.8571 | 1.243 | 28.2984
2009-08-12 | 1:12 | 0 | 16.109 | 0 | 3 | 0 | 47.579 | 35.06 | 33.414 | 33.651 | 36.282 | 24.21 | 7.512 | 0 | 0 | 53.909 | 53.428 | 43.709 | 22.162 | 0 | 0 | 50.263 | 31.343 | [5 empty] | 0 | 13.928 | 1 | 4.4089 | 4.1157 | 3.9897 | 3.75 | 0.36568 | 8.2941
2009-08-12 | 1:13 | 1 | 16.134 | 0 | 3 | 0 | 51.57 | 46.617 | 33.132 | 33.414 | 36.093 | 24.163 | 7.589 | 2 | 0 | 53.862 | 53.428 | 43.661 | 22.162 | 0 | 0 | 50.216 | 31.318 | [5 empty] | 16.134 | 18.156 | 2 | 4.3865 | 4.0944 | 3.9887 | 3.75 | 0.34436 | 7.8506
2009-08-12 | 1:14 | 0 | 16.109 | 0 | 3 | 0 | 52.326 | 51.043 | 32.945 | 33.204 | 36.564 | 24.21 | 7.563 | 1 | 0 | 53.818 | 53.405 | 43.685 | 22.211 | 0 | 0 | 50.193 | 31.318 | [5 empty] | 0 | 19.122 | 3 | 4.3941 | 4.1016 | 3.9891 | 3.75 | 0.35156 | 8.0008
2009-08-12 | 1:15 | 0 | 16.109 | 0 | 3 | 0 | 52.282 | 51.892 | 32.945 | 33.015 | 36.517 | 24.139 | 7.563 | 2 | 0 | 53.794 | 53.428 | 43.709 | 22.187 | 0 | 0 | 50.193 | 31.318 | [5 empty] | 0 | 19.267 | 4 | 4.3941 | 4.1016 | 3.9891 | 3.75 | 0.35156 | 8.0008
2009-08-12 | 1:16 | 1 | 16.134 | 0 | 3 | 0 | 52.303 | 51.937 | 32.921 | 32.945 | 36.964 | 24.114 | 7.411 | 1 | 0 | 53.813 | 53.47 | 43.707 | 22.282 | 0 | 0 | 50.237 | 31.411 | [5 empty] | 16.134 | 19.358 | 5 | 4.4383 | 4.1436 | 3.9909 | 3.75 | 0.39364 | 8.869
2009-08-12 | 1:17 | 0 | 16.124 | 0 | 3 | 0 | 52.382 | 51.993 | 33.003 | 32.979 | 37.727 | 24.151 | 7.375 | 2 | 0 | 53.78 | 53.414 | 43.695 | 22.152 | 0 | 0 | 50.181 | 31.33 | [5 empty] | 0 | 19.403 | 6 | 4.4488 | 4.1536 | 3.9913 | 3.75 | 0.4036 | 9.0721
2009-08-12 | 1:18 | 0 | 16.154 | 0 | 2 | 0 | 52.525 | 52.135 | 33.173 | 33.103 | 38.344 | 24.229 | 7.584 | 1 | 0 | 53.785 | 53.442 | 43.7 | 22.253 | 0 | 0 | 50.209 | 31.36 | [5 empty] | 0 | 19.422 | 7 | 4.3879 | 4.0957 | 3.9888 | 3.75 | 0.34575 | 7.8795
2009-08-12 | 1:19 | 0 | 16.124 | 0 | 3 | 0 | 52.726 | 52.291 | 33.285 | 33.216 | 39.301 | 24.126 | 7.579 | 2 | 0 | 53.78 | 53.391 | 43.719 | 22.297 | 0 | 0 | 50.226 | 31.306 | [5 empty] | 0 | 19.51 | 8 | 4.3894 | 4.0971 | 3.9889 | 3.75 | 0.34713 | 7.9084
2009-08-12 | 1:20 | 1 | 16.174 | 0 | 3 | 0 | 52.863 | 52.52 | 33.426 | 33.357 | 39.935 | 24.175 | 7.527 | 1 | 0 | 53.804 | 53.414 | 43.671 | 22.273 | 0 | 0 | 50.226 | 31.306 | [5 empty] | 16.174 | 19.506 | 9 | 4.4045 | 4.1115 | 3.9895 | 3.75 | 0.36153 | 8.208
2009-08-12 | 1:21 | 0 | 16.149 | 0 | 3 | 0 | 53.115 | 52.658 | 33.684 | 33.474 | 40.781 | 24.175 | 7.427 | 2 | 0 | 53.827 | 53.414 | 43.719 | 22.273 | 0 | 0 | 50.249 | 31.33 | [5 empty] | 0 | 19.641 | 10 | 4.4337 | 4.1392 | 3.9907 | 3.75 | 0.38921 | 8.7784
2009-08-12 | 1:22 | 0 | 16.174 | 0 | 3 | 0 | 53.344 | 52.84 | 34.084 | 33.684 | 41.37 | 24.126 | 7.453 | 2 | 0 | 53.827 | 53.437 | 43.743 | 22.297 | 0 | 0 | 50.272 | 31.33 | [5 empty] | 0 | 19.66 | 11 | 4.4261 | 4.132 | 3.9904 | 3.75 | 0.38201 | 8.6309
2009-08-12 | 1:23 | 0 | 16.174 | 0 | 2 | 0 | 53.437 | 53.115 | 34.696 | 34.084 | 41.322 | 24.126 | 7.427 | 1 | 0 | 53.851 | 53.414 | 43.719 | 22.224 | 0 | 0 | 50.249 | 31.306 | [5 empty] | 0 | 19.353 | 12 | 4.4337 | 4.1392 | 3.9907 | 3.75 | 0.38921 | 8.7784
2009-08-12 | 1:24 | 1 | 16.197 | 0 | 3 | 0 | 53.827 | 53.253 | 35.237 | 34.648 | 42.028 | 24.2 | 7.401 | 2 | 0 | 53.872 | 53.437 | 43.695 | 22.273 | 0 | 0 | 50.249 | 31.306 | [5 empty] | 16.197 | 19.179 | 13 | 4.4412 | 4.1464 | 3.991 | 3.75 | 0.3964 | 8.9255
2009-08-12 | 1:25 | 0 | 16.174 | 0 | 3 | 0 | 54.261 | 53.575 | 35.706 | 35.189 | 42.592 | 24.224 | 7.453 | 1 | 0 | 53.872 | 53.414 | 43.719 | 22.175 | 0 | 0 | 50.226 | 31.306 | [5 empty] | 0 | 19.072 | 14 | 4.4261 | 4.132 | 3.9904 | 3.75 | 0.38201 | 8.6309
2009-08-12 | 1:26 | 0 | 16.174 | 0 | 3 | 1 | 54.721 | 54.009 | 35.964 | 35.588 | 42.779 | 24.295 | 7.476 | 2 | 0 | 53.872 | 53.344 | 43.671 | 22.248 | 0 | 0 | 50.181 | 31.306 | [5 empty] | 0 | 19.133 | 15 | 4.4194 | 4.1256 | 3.9901 | 3.75 | 0.37564 | 8.4999
2009-08-12 | 1:27 | 0 | 16.174 | 0 | 3 | 0 | 55.225 | 54.399 | 36.177 | 35.823 | 43.272 | 24.271 | 7.604 | 1 | 0 | 53.918 | 53.414 | 43.743 | 22.248 | 0 | 0 | 50.205 | 31.306 | [5 empty] | 0 | 19.402 | 0 | 4.3821 | 4.0902 | 3.9886 | 3.75 | 0.34021 | 7.7637
2009-08-12 | 1:28 | 1 | 16.144 | 1 | 2 | 0 | 55.151 | 54.875 | 36.218 | 36.007 | 39.038 | 24.291 | 7.522 | 2 | 0 | 53.89 | 53.386 | 43.738 | 22.219 | 0 | 0 | 50.153 | 31.276 | [5 empty] | 16.144 | 19.144 | 1 | 4.406 | 4.1129 | 2.7395 | 2.5 | 1.6129 | 36.6072
2009-08-12 | 1:29 | 0 | 16.197 | 0 | 3 | 0 | 43.367 | 54.926 | 36.411 | 36.177 | 31.377 | 24.32 | 7.579 | 0 | 0 | 53.965 | 53.414 | 43.791 | 22.248 | 0 | 0 | 50.158 | 31.306 | [5 empty] | 0 | 7.19 | 2 | 4.3894 | 4.0971 | 2.7389 | 2.5 | 1.5971 | 36.3862
2009-08-12 | 1:30 | 0 | 16.222 | 0 | 3 | 0 | 39.042 | 44.701 | 36.505 | 36.27 | 26.873 | 24.32 | 7.604 | 1 | 0 | 53.965 | 53.391 | 43.791 | 22.344 | 0 | 0 | 50.158 | 31.306 | [5 empty] | 0 | 2.772 | 3 | 4.3821 | 4.0902 | 2.7386 | 2.5 | 1.5902 | 36.2887
2009-08-12 | 1:31 | 0 | 16.197 | 0 | 3 | 0 | 37.727 | 39.7 | 36.552 | 36.387 | 23.717 | 24.32 | 7.579 | 0 | 0 | 54.009 | 53.414 | 43.767 | 22.344 | 0 | 0 | 50.158 | 31.306 | [5 empty] | 0 | 1.34 | 4 | 4.3894 | 4.0971 | 2.7389 | 2.5 | 1.5971 | 36.3862
2009-08-12 | 1:32 | 0 | 16.197 | 0 | 3 | 0 | 37.234 | 38.22 | 36.481 | 36.481 | 22.827 | 24.295 | 7.427 | 0 | 0 | 53.965 | 53.391 | 43.743 | 22.248 | 0 | 0 | 50.111 | 31.306 | [5 empty] | 0 | 0.753 | 5 | 4.4337 | 4.1392 | 2.7407 | 2.5 | 1.6392 | 36.9719
2009-08-12 | 1:33 | 0 | 16.149 | 0 | 3 | 0 | 36.952 | 37.61 | 36.27 | 36.457 | 22.442 | 24.295 | 7.553 | 0 | 0 | 53.965 | 53.414 | 43.767 | 22.224 | 0 | 0 | 50.088 | 31.33 | [5 empty] | 0 | 0.495 | 6 | 4.397 | 4.1043 | 2.7392 | 2.5 | 1.6043 | 36.4872
2009-08-12 | 1:34 | 0 | 16.149 | 0 | 2 | 0 | 36.787 | 37.304 | 35.636 | 36.246 | 22.368 | 24.345 | 7.527 | 0 | 0 | 53.942 | 53.367 | 43.767 | 22.224 | 0 | 0 | 50.044 | 31.33 | [5 empty] | 0 | 0.541 | 7 | 4.4045 | 4.1115 | 2.7395 | 2.5 | 1.6115 | 36.5879
2009-08-12 | 1:35 | 0 | 16.149 | 0 | 3 | 0 | 36.481 | 37.045 | 35.165 | 35.588 | 21.79 | 24.246 | 7.527 | 0 | 0 | 53.895 | 53.344 | 43.695 | 22.248 | 0 | 0 | 50.044 | 31.281 | [5 empty] | 0 | 0.893 | 8 | 4.4045 | 4.1115 | 2.7395 | 2.5 | 1.6115 | 36.5879
2009-08-12 | 1:36 | 0 | 16.149 | 0 | 3 | 0 | 35.895 | 36.717 | 34.579 | 35 | 21.983 | 24.271 | 7.604 | 0 | 0 | 53.872 | 53.323 | 43.671 | 22.224 | 0 | 0 | 50.044 | 31.222 | [5 empty] | 0 | 0.895 | 9 | 4.3821 | 4.0902 | 2.7386 | 2.5 | 1.5902 | 36.2887
2009-08-12 | 1:37 | 0 | 16.164 | 0 | 3 | 0 | 35.275 | 36.098 | 34.031 | 34.452 | 21.542 | 24.239 | 7.695 | 0 | 0 | 53.867 | 53.339 | 43.712 | 22.312 | 0 | 0 | 50.083 | 31.323 | [5 empty] | 0 | 0.823 | 10 | 4.3556 | 4.065 | 2.7375 | 2.5 | 1.565 | 35.9312
2009-08-12 | 1:38 | 0 | 16.132 | 0 | 3 | 0 | 34.679 | 35.457 | 33.622 | 33.952 | 32.085 | 24.183 | 7.687 | 0 | 0 | 53.79 | 53.286 | 43.587 | 22.28 | 0 | 0 | 50.006 | 31.267 | [5 empty] | 0 | 0.727 | 11 | 4.3579 | 4.0672 | 2.7376 | 2.5 | 1.5672 | 35.9628
2009-08-12 | 1:39 | 0 | 16.157 | 0 | 3 | 0 | 47.621 | 34.916 | 33.388 | 33.577 | 36.067 | 24.158 | 7.612 | 0 | 0 | 53.766 | 53.262 | 43.563 | 22.209 | 0 | 0 | 49.983 | 31.291 | [5 empty] | 0 | 14.044 | 12 | 4.3798 | 4.088 | 2.7385 | 2.5 | 1.588 | 36.2574
2009-08-12 | 1:40 | 0 | 16.157 | 0 | 3 | 0 | 51.703 | 46.522 | 33.106 | 33.364 | 36.232 | 24.136 | 7.509 | 2 | 0 | 53.699 | 53.239 | 43.47 | 22.111 | 0 | 0 | 49.983 | 31.267 | [5 empty] | 0 | 18.339 | 13 | 4.4098 | 4.1165 | 2.7397 | 2.5 | 1.6165 | 36.6574
2009-08-12 | 1:41 | 1 | 16.139 | 0 | 3 | 0 | 52.422 | 51.183 | 32.854 | 33.184 | 36.545 | 24.168 | 7.669 | 1 | 0 | 53.682 | 53.248 | 43.594 | 22.241 | 0 | 0 | 50.013 | 31.323 | [5 empty] | 16.139 | 19.238 | 14 | 4.3632 | 4.0722 | 2.7378 | 2.5 | 1.5722 | 36.0338
2009-08-12 | 1:42 | 0 | 16.164 | 0 | 3 | 0 | 52.422 | 52.009 | 32.761 | 32.95 | 36.804 | 24.119 | 7.594 | 2 | 0 | 53.638 | 53.248 | 43.571 | 22.241 | 0 | 0 | 50.037 | 31.298 | [5 empty] | 0 | 19.472 | 15 | 4.385 | 4.093 | 2.7387 | 2.5 | 1.593 | 36.3277
2009-08-12 | 1:43 | 0 | 16.116 | 0 | 3 | 0 | 52.375 | 52.056 | 32.713 | 32.809 | 37.11 | 24.143 | 7.62 | 1 | 0 | 53.615 | 53.248 | 43.594 | 22.336 | 0 | 0 | 50.013 | 31.298 | [5 empty] | 0 | 19.566 | 16 | 4.3775 | 4.0858 | 2.7384 | 2.5 | 1.5858 | 36.2262
2009-08-12 | 1:44 | 0 | 16.116 | 0 | 3 | 0 | 52.331 | 52.056 | 32.809 | 32.809 | 37.744 | 24.119 | 7.568 | 2 | 0 | 53.638 | 53.293 | 43.642 | 22.192 | 0 | 0 | 50.013 | 31.298 | [5 empty] | 0 | 19.522 | 17 | 4.3926 | 4.1002 | 2.739 | 2.5 | 1.6002 | 36.429
2009-08-12 | 1:45 | 1 | 16.164 | 0 | 2 | 0 | 52.422 | 52.1 | 32.996 | 32.854 | 38.566 | 24.07 | 7.594 | 2 | 0 | 53.659 | 53.248 | 43.618 | 22.192 | 0 | 0 | 49.99 | 31.249 | [5 empty] | 16.164 | 19.568 | 18 | 4.385 | 4.093 | 2.7387 | 2.5 | 1.593 | 36.3277
2009-08-12 | 1:46 | 0 | 16.132 | 0 | 3 | 0 | 52.574 | 52.14 | 33.129 | 32.964 | 39.569 | 24.038 | 7.586 | 1 | 0 | 53.629 | 53.195 | 43.587 | 22.184 | 0 | 0 | 49.939 | 31.193 | [5 empty] | 0 | 19.61 | 19 | 4.3874 | 4.0952 | 2.7388 | 2.5 | 1.5952 | 36.3589
2009-08-12 | 1:47 | 0 | 16.139 | 0 | 3 | 0 | 52.903 | 52.331 | 33.302 | 33.208 | 40.399 | 24.07 | 7.594 | 2 | 0 | 53.682 | 53.248 | 43.618 | 22.216 | 0 | 0 | 49.946 | 31.225 | [5 empty] | 0 | 19.695 | 20 | 4.385 | 4.093 | 2.7387 | 2.5 | 1.593 | 36.3277
2009-08-12 | 1:48 | 0 | 16.139 | 0 | 3 | 0 | 52.973 | 52.674 | 33.491 | 33.371 | 40.915 | 24.119 | 7.594 | 1 | 0 | 53.659 | 53.225 | 43.594 | 22.192 | 0 | 0 | 49.922 | 31.2 | [5 empty] | 0 | 19.602 | 21 | 4.385 | 4.093 | 2.7387 | 2.5 | 1.593 | 36.3277
2009-08-12 | 1:49 | 1 | 16.139 | 0 | 2 | 0 | 53.178 | 52.765 | 34.053 | 33.584 | 41.549 | 24.094 | 7.519 | 2 | 0 | 53.682 | 53.248 | 43.594 | 22.241 | 0 | 0 | 49.946 | 31.225 | [5 empty] | 16.139 | 19.594 | 22 | 4.4069 | 4.1137 | 2.7396 | 2.5 | 1.6137 | 36.6188
2009-08-12 | 1:50 | 0 | 16.106 | 0 | 3 | 1 | 53.4 | 52.943 | 34.634 | 34 | 41.989 | 24.063 | 7.561 | 1 | 0 | 53.675 | 53.195 | 43.539 | 22.255 | 0 | 0 | 49.939 | 31.193 | [5 empty] | 0 | 19.4 | 23 | 4.3946 | 4.1021 | 2.7391 | 2.5 | 1.6021 | 36.4561
2009-08-12 | 1:51 | 0 | 16.061 | 0 | 3 | 0 | 53.813 | 53.195 | 35.127 | 34.679 | 42.578 | 24.087 | 7.661 | 2 | 0 | 53.675 | 53.195 | 43.611 | 22.209 | 0 | 0 | 49.939 | 31.217 | [5 empty] | 0 | 19.134 | 0 | 4.3655 | 4.0744 | 2.7379 | 2.5 | 1.5744 | 36.0653
2009-08-12 | 1:52 | 0 | 16.106 | 0 | 3 | 0 | 54.387 | 53.608 | 35.55 | 35.199 | 43.118 | 24.158 | 7.661 | 1 | 0 | 53.699 | 53.195 | 43.587 | 22.304 | 0 | 0 | 49.96 | 31.267 | [5 empty] | 0 | 19.188 | 1 | 4.3655 | 4.0744 | 2.8466 | 2.6087 | 1.4657 | 33.5754
2009-08-12 | 1:53 | 1 | 16.106 | 0 | 3 | 0 | 54.936 | 54.112 | 35.856 | 35.598 | 43.587 | 24.158 | 7.635 | 2 | 0 | 53.722 | 53.195 | 43.563 | 22.304 | 0 | 0 | 49.96 | 31.242 | [5 empty] | 16.106 | 19.338 | 2 | 4.3731 | 4.0816 | 2.8469 | 2.6087 | 1.4729 | 33.6818
2009-08-12 | 1:54 | 0 | 16.106 | 0 | 2 | 0 | 55.372 | 54.593 | 36.139 | 35.88 | 44.221 | 24.158 | 7.661 | 1 | 0 | 53.743 | 53.218 | 43.635 | 22.231 | 0 | 0 | 49.983 | 31.242 | [5 empty] | 0 | 19.492 | 3 | 4.3655 | 4.0744 | 2.8466 | 2.6087 | 1.4657 | 33.5754
2009-08-12 | 1:55 | 0 | 16.132 | 0 | 3 | 0 | 52.896 | 55.029 | 36.208 | 36.067 | 36.89 | 24.207 | 7.586 | 2 | 0 | 53.766 | 53.218 | 43.657 | 22.089 | 0 | 0 | 49.96 | 31.217 | [5 empty] | 0 | 16.829 | 4 | 4.3874 | 4.0952 | 2.8475 | 2.6087 | 1.4865 | 33.8814
2009-08-12 | 1:56 | 0 | 16.116 | 0 | 3 | 0 | 41.973 | 53.638 | 36.311 | 36.287 | 29.707 | 24.335 | 7.568 | 0 | 0 | 53.797 | 53.293 | 43.712 | 22.216 | 0 | 0 | 50.039 | 31.347 | [5 empty] | 0 | 5.686 | 5 | 4.3926 | 4.1002 | 2.8477 | 2.6087 | 1.4915 | 33.9544
2009-08-12 | 1:57 | 0 | 16.187 | 0 | 3 | 0 | 38.705 | 43.147 | 36.402 | 36.378 | 27.368 | 24.332 | 7.641 | 0 | 0 | 53.844 | 53.272 | 43.712 | 22.309 | 0 | 0 | 50.013 | 31.296 | [5 empty] | 0 | 2.327 | 6 | 4.3713 | 4.08 | 2.8468 | 2.6087 | 1.4713 | 33.6573
2009-08-12 | 1:58 | 0 | 16.162 | 0 | 3 | 0 | 37.6 | 39.318 | 36.543 | 36.473 | 24.985 | 24.31 | 7.715 | 0 | 0 | 53.867 | 53.248 | 43.712 | 22.334 | 0 | 0 | 50.037 | 31.271 | [5 empty] | 0 | 1.127 | 7 | 4.3498 | 4.0595 | 2.846 | 2.6087 | 1.4508 | 33.3531
2009-08-12 | 1:59 | 0 | 16.194 | 0 | 2 | 0 | 37.256 | 38.102 | 36.481 | 36.574 | 24.389 | 24.342 | 7.747 | 1 | 0 | 53.874 | 53.302 | 43.719 | 22.317 | 0 | 0 | 50.067 | 31.303 | [5 empty] | 0 | 0.682 | 8 | 4.3405 | 4.0506 | 2.8456 | 2.6087 | 1.4419 | 33.2207
2009-08-12 | 2:00 | 0 | 16.187 | 0 | 3 | 0 | 36.966 | 37.579 | 36.143 | 36.519 | 23.658 | 24.286 | 7.715 | 0 | 0 | 53.867 | 53.248 | 43.664 | 22.189 | 0 | 0 | 50.06 | 31.296 | [5 empty] | 0 | 0.447 | 9 | 4.3498 | 4.0595 | 2.846 | 2.6087 | 1.4508 | 33.3531
2009-08-12 | 2:01 | 0 | 16.162 | 0 | 3 | 0 | 36.825 | 37.272 | 35.51 | 36.167 | 23.393 | 24.31 | 7.765 | 0 | 0 | 53.82 | 53.225 | 43.642 | 22.285 | 0 | 0 | 49.99 | 31.296 | [5 empty] | 0 | 0.658 | 10 | 4.3352 | 4.0456 | 2.8454 | 2.6087 | 1.437 | 33.1459
2009-08-12 | 2:02 | 0 | 16.162 | 0 | 3 | 0 | 36.426 | 37.014 | 34.876 | 35.51 | 23.104 | 24.261 | 7.79 | 0 | 0 | 53.797 | 53.202 | 43.642 | 22.358 | 0 | 0 | 49.969 | 31.345 | [5 empty] | 0 | 0.916 | 11 | 4.328 | 4.0387 | 2.8451 | 2.6087 | 1.43 | 33.0418
2009-08-12 | 2:03 | 0 | 16.162 | 0 | 3 | 0 | 35.744 | 36.615 | 34.335 | 34.876 | 22.959 | 24.237 | 7.692 | 0 | 0 | 53.752 | 53.202 | 43.594 | 22.334 | 0 | 0 | 49.946 | 31.345 | [5 empty] | 0 | 0.868 | 12 | 4.3565 | 4.0659 | 2.8462 | 2.6087 | 1.4572 | 33.448
2009-08-12 | 2:04 | 0 | 16.137 | 0 | 3 | 0 | 35.086 | 35.933 | 33.84 | 34.311 | 23.587 | 24.188 | 7.715 | 0 | 0 | 53.706 | 53.178 | 43.594 | 22.189 | 0 | 0 | 49.922 | 31.271 | [5 empty] | 0 | 0.775 | 13 | 4.3498 | 4.0595 | 2.846 | 2.6087 | 1.4508 | 33.3531
2009-08-12 | 2:05 | 0 | 16.111 | 0 | 3 | 0 | 38.095 | 35.275 | 33.44 | 33.84 | 36.215 | 24.212 | 7.79 | 0 | 0 | 53.682 | 53.178 | 43.571 | 22.238 | 0 | 0 | 49.876 | 31.271 | [5 empty] | 0 | 4.255 | 14 | 4.328 | 4.0387 | 2.8451 | 2.6087 | 1.43 | 33.0418
2009-08-12 | 2:06 | 1 | 16.137 | 0 | 3 | 0 | 50.336 | 38.189 | 33.206 | 33.488 | 36.708 | 24.166 | 7.888 | 0 | 0 | 53.638 | 53.155 | 43.547 | 22.309 | 0 | 0 | 49.852 | 31.271 | [5 empty] | 16.137 | 16.848 | 15 | 4.2994 | 4.0116 | 2.8439 | 2.6087 | 1.4029 | 32.6302
2009-08-12 | 2:07 | 0 | 16.111 | 0 | 3 | 0 | 52.217 | 49.624 | 32.924 | 33.299 | 36.942 | 24.188 | 7.666 | 2 | 0 | 53.591 | 53.134 | 43.477 | 22.285 | 0 | 0 | 49.852 | 31.247 | [5 empty] | 0 | 18.918 | 16 | 4.3641 | 4.0731 | 2.8465 | 2.6087 | 1.4644 | 33.5549
2009-08-12 | 2:08 | 0 | 16.111 | 1 | 3 | 0 | 52.352 | 51.804 | 32.759 | 32.996 | 36.966 | 24.166 | 7.74 | 2 | 0 | 53.545 | 53.111 | 43.501 | 22.358 | 0 | 0 | 49.852 | 31.247 | [5 empty] | 0 | 19.356 | 17 | 4.3425 | 4.0526 | 2.8457 | 2.6087 | 1.4439 | 33.2497
2009-08-12 | 2:09 | 0 | 16.104 | 0 | 3 | 0 | 52.322 | 51.955 | 32.706 | 32.799 | 37.406 | 24.06 | 7.783 | 1 | 0 | 53.493 | 53.08 | 43.47 | 22.206 | 0 | 0 | 49.822 | 31.24 | [5 empty] | 0 | 19.523 | 18 | 4.33 | 4.0407 | 2.8452 | 2.6087 | 1.432 | 33.071
2009-08-12 | 2:10 | 1 | 16.111 | 0 | 3 | 0 | 52.352 | 52.032 | 32.737 | 32.737 | 38.447 | 24.141 | 7.615 | 2 | 0 | 53.524 | 53.087 | 43.477 | 22.165 | 0 | 0 | 49.831 | 31.271 | [5 empty] | 16.111 | 19.615 | 19 | 4.3789 | 4.0872 | 2.8471 | 2.6087 | 1.4785 | 33.7635
2009-08-12 | 2:11 | 0 | 16.111 | 0 | 3 | 0 | 52.284 | 52.1 | 32.9 | 32.807 | 39.059 | 24.116 | 7.692 | 1 | 0 | 53.524 | 53.087 | 43.477 | 22.189 | 0 | 0 | 49.785 | 31.296 | [5 empty] | 0 | 19.477 | 20 | 4.3565 | 4.0659 | 2.8462 | 2.6087 | 1.4572 | 33.448
2009-08-12 | 2:12 | 0 | 16.137 | 0 | 3 | 0 | 52.284 | 52.079 | 33.065 | 32.948 | 39.928 | 24.092 | 7.765 | 2 | 0 | 53.524 | 53.111 | 43.501 | 22.26 | 0 | 0 | 49.785 | 31.222 | [5 empty] | 0 | 19.336 | 21 | 4.3352 | 4.0456 | 2.8454 | 2.6087 | 1.437 | 33.1459
2009-08-12 | 2:13 | 0 | 16.137 | 0 | 3 | 1 | 52.352 | 52.079 | 33.206 | 33.089 | 40.54 | 24.092 | 7.715 | 1 | 0 | 53.524 | 53.087 | 43.477 | 22.309 | 0 | 0 | 49.785 | 31.247 | [5 empty] | 0 | 19.263 | 22 | 4.3498 | 4.0595 | 2.846 | 2.6087 | 1.4508 | 33.3531
2009-08-12 | 2:14 | 1 | 16.054 | 0 | 3 | 0 | 52.438 | 52.186 | 33.34 | 33.223 | 41.095 | 24.06 | 7.633 | 2 | 0 | 53.514 | 53.057 | 43.47 | 22.253 | 0 | 0 | 49.778 | 31.215 | [5 empty] | 16.054 | 19.215 | 0 | 4.3737 | 4.0822 | 2.8469 | 2.6087 | 1.4735 | 33.69
2009-08-12 | 2:15 | 0 | 16.079 | 0 | 2 | 0 | 52.529 | 52.277 | 33.646 | 33.385 | 41.824 | 24.109 | 7.607 | 1 | 0 | 53.561 | 53.057 | 43.47 | 22.351 | 0 | 0 | 49.801 | 31.215 | [5 empty] | 0 | 19.144 | 1 | 4.3812 | 4.0894 | 4.5243 | 4.2857 | -0.19633 | -4.4812
2009-08-12 | 2:16 | 0 | 16.079 | 0 | 3 | 0 | 52.735 | 52.345 | 34.232 | 33.668 | 42.506 | 24.085 | 7.707 | 2 | 0 | 53.561 | 53.08 | 43.492 | 22.253 | 0 | 0 | 49.822 | 31.24 | [5 empty] | 0 | 19.067 | 2 | 4.3521 | 4.0617 | 4.5231 | 4.2857 | -0.22401 | -5.1472
2009-08-12 | 2:17 | 1 | 15.976 | 0 | 3 | 0 | 52.978 | 52.497 | 34.718 | 34.177 | 43.037 | 23.957 | 7.702 | 2 | 0 | 53.505 | 52.978 | 43.437 | 22.27 | 0 | 0 | 49.722 | 31.183 | [5 empty] | 15.976 | 18.801 | 3 | 4.3536 | 4.0631 | 4.5231 | 4.2857 | -0.22263 | -5.1137
2009-08-12 | 2:18 | 0 | 15.951 | 0 | 3 | 0 | 53.414 | 52.817 | 35.258 | 34.835 | 43.578 | 24.004 | 7.625 | 1 | 0 | 53.528 | 53.001 | 43.437 | 22.197 | 0 | 0 | 49.745 | 31.183 | [5 empty] | 0 | 18.579 | 4 | 4.376 | 4.0844 | 4.524 | 4.2857 | -0.20131 | -4.6004
2009-08-12 | 2:19 | 0 | 15.976 | 0 | 3 | 0 | 53.963 | 53.206 | 35.61 | 35.304 | 44.07 | 24.077 | 7.651 | 2 | 0 | 53.505 | 53.001 | 43.413 | 22.221 | 0 | 0 | 49.745 | 31.232 | [5 empty] | 0 | 18.659 | 5 | 4.3684 | 4.0772 | 4.5237 | 4.2857 | -0.20851 | -4.7731
2009-08-12 | 2:20 | 0 | 16.001 | 0 | 3 | 0 | 54.469 | 53.71 | 35.844 | 35.658 | 44.699 | 24.053 | 7.576 | 1 | 0 | 53.528 | 52.978 | 43.461 | 22.175 | 0 | 0 | 49.768 | 31.183 | [5 empty] | 0 | 18.811 | 6 | 4.3903 | 4.098 | 4.5246 | 4.2857 | -0.18775 | -4.2765
2009-08-12 | 2:21 | 1 | 15.925 | 0 | 3 | 0 | 54.835 | 54.147 | 36.033 | 35.823 | 45.068 | 24.124 | 7.677 | 2 | 0 | 53.528 | 52.978 | 43.437 | 22.197 | 0 | 0 | 49.745 | 31.254 | [5 empty] | 15.925 | 19.012 | 7 | 4.3609 | 4.07 | 4.5234 | 4.2857 | -0.21571 | -4.9465
2009-08-12 | 2:22 | 0 | 15.925 | 0 | 3 | 0 | 55.088 | 54.56 | 36.151 | 35.986 | 45.341 | 24.197 | 7.599 | 1 | 0 | 53.573 | 52.978 | 43.482 | 22.246 | 0 | 0 | 49.745 | 31.279 | [5 empty] | 0 | 19.102 | 8 | 4.3836 | 4.0916 | 4.5243 | 4.2857 | -0.19412 | -4.4283
2009-08-12 | 2:23 | 0 | 15.951 | 0 | 2 | 0 | 55.27 | 54.835 | 36.268 | 36.081 | 45.616 | 24.222 | 7.775 | 2 | 0 | 53.619 | 52.978 | 43.506 | 22.221 | 0 | 0 | 49.698 | 31.254 | [5 empty] | 0 | 19.189 | 9 | 4.3323 | 4.0429 | 4.5223 | 4.2857 | -0.24283 | -5.6052
2009-08-12 | 2:24 | 0 | 15.976 | 0 | 3 | 0 | 55.363 | 55.018 | 36.363 | 36.198 | 46.12 | 24.293 | 7.8 | 1 | 0 | 53.643 | 52.978 | 43.506 | 22.27 | 0 | 0 | 49.698 | 31.254 | [5 empty] | 0 | 19.165 | 10 | 4.325 | 4.036 | 4.522 | 4.2857 | -0.24975 | -5.7746
2009-08-12 | 2:25 | 1 | 15.976 | 0 | 3 | 0 | 55.477 | 55.111 | 36.409 | 36.292 | 46.396 | 24.318 | 7.677 | 2 | 0 | 53.666 | 52.978 | 43.53 | 22.246 | 0 | 0 | 49.722 | 31.279 | [5 empty] | 15.976 | 19.185 | 11 | 4.3609 | 4.07 | 4.5234 | 4.2857 | -0.21571 | -4.9465
2009-08-12 | 2:26 | 0 | 15.945 | 0 | 3 | 0 | 55.587 | 55.197 | 36.497 | 36.356 | 46.461 | 24.313 | 7.671 | 1 | 0 | 53.661 | 52.973 | 43.525 | 22.265 | 0 | 0 | 49.717 | 31.249 | [5 empty] | 0 | 19.231 | 12 | 4.3626 | 4.0717 | 4.5235 | 4.2857 | -0.21405 | -4.9064
2009-08-12 | 2:27 | 0 | 15.976 | 0 | 3 | 1 | 54.033 | 55.363 | 36.643 | 36.505 | 38.806 | 24.438 | 7.599 | 1 | 0 | 53.71 | 53.001 | 43.554 | 22.221 | 0 | 0 | 49.789 | 31.303 | [5 empty] | 0 | 17.528 | 13 | 4.3836 | 4.0916 | 4.5243 | 4.2857 | -0.19412 | -4.4283
2009-08-12 | 2:28 | 0 | 15.945 | 0 | 3 | 0 | 42.654 | 54.233 | 36.71 | 36.569 | 30.96 | 24.482 | 7.62 | 1 | 0 | 53.706 | 52.95 | 43.525 | 22.265 | 0 | 0 | 49.761 | 31.274 | [5 empty] | 0 | 6.085 | 0 | 4.3775 | 4.0858 | 4.5241 | 4.2857 | -0.19993 | -4.5673
2009-08-12 | 2:29 | 0 | 15.945 | 0 | 3 | 0 | 39.059 | 43.666 | 36.897 | 36.686 | 29.298 | 24.482 | 7.671 | 0 | 0 | 53.729 | 52.973 | 43.573 | 22.216 | 0 | 0 | 49.808 | 31.249 | [5 empty] | 0 | 2.373 | 1 | 4.3626 | 4.0717 | 2.8465 | 2.6087 | 1.463 | 33.5344
2009-08-12 | 2:30 | 0 | 15.945 | 0 | 2 | 0 | 37.933 | 39.624 | 37.038 | 36.827 | 26.071 | 24.528 | 7.671 | 0 | 0 | 53.729 | 52.973 | 43.549 | 22.192 | 0 | 0 | 49.831 | 31.249 | [5 empty] | 0 | 1.106 | 2 | 4.3626 | 4.0717 | 2.8465 | 2.6087 | 1.463 | 33.5344
2009-08-12 | 2:31 | 0 | 15.945 | 0 | 3 | 0 | 37.555 | 38.425 | 37.062 | 36.945 | 25.588 | 24.504 | 7.62 | 0 | 0 | 53.729 | 52.95 | 43.573 | 22.265 | 0 | 0 | 49.785 | 31.225 | [5 empty] | 0 | 0.61 | 3 | 4.3775 | 4.0858 | 2.8471 | 2.6087 | 1.4771 | 33.7431
2009-08-12 | 2:32 | 0 | 15.945 | 0 | 3 | 0 | 37.437 | 37.933 | 36.804 | 37.062 | 25.107 | 24.528 | 7.594 | 1 | 0 | 53.682 | 52.95 | 43.525 | 22.192 | 0 | 0 | 49.761 | 31.203 | [5 empty] | 0 | 0.375 | 4 | 4.385 | 4.093 | 2.8474 | 2.6087 | 1.4843 | 33.8489
2009-08-12 | 2:33 | 0 | 15.971 | 0 | 3 | 0 | 37.296 | 37.696 | 36.076 | 36.756 | 24.215 | 24.528 | 7.62 | 0 | 0 | 53.661 | 52.926 | 43.501 | 22.265 | 0 | 0 | 49.717 | 31.203 | [5 empty] | 0 | 0.54 | 5 | 4.3775 | 4.0858 | 2.8471 | 2.6087 | 1.4771 | 33.7431
2009-08-12 | 2:34 | 0 | 15.971 | 0 | 3 | 0 | 36.969 | 37.509 | 35.44 | 36.052 | 23.83 | 24.528 | 7.646 | 0 | 0 | 53.638 | 52.926 | 43.453 | 22.216 | 0 | 0 | 49.717 | 31.203 | [5 empty] | 0 | 0.917 | 6 | 4.3699 | 4.0786 | 2.8468 | 2.6087 | 1.4699 | 33.6368
2009-08-12 | 2:35 | 0 | 15.971 | 0 | 3 | 0 | 36.287 | 37.155 | 34.83 | 35.416 | 23.54 | 24.457 | 7.646 | 0 | 0 | 53.568 | 52.903 | 43.477 | 22.216 | 0 | 0 | 49.694 | 31.178 | [5 empty] | 0 | 0.871 | 7 | 4.3699 | 4.0786 | 2.8468 | 2.6087 | 1.4699 | 33.6368
2009-08-12 | 2:36 | 0 | 15.996 | 0 | 3 | 0 | 35.629 | 36.452 | 34.314 | 34.854 | 23.349 | 24.457 | 7.594 | 0 | 0 | 53.545 | 52.903 | 43.384 | 22.216 | 0 | 0 | 49.647 | 31.225 | [5 empty] | 0 | 0.775 | 8 | 4.385 | 4.093 | 2.8474 | 2.6087 | 1.4843 | 33.8489
2009-08-12 | 2:37 | 0 | 15.93 | 0 | 3 | 0 | 36.885 | 35.732 | 33.969 | 34.323 | 36.603 | 24.394 | 7.553 | 0 | 0 | 53.463 | 52.868 | 43.37 | 22.128 | 0 | 0 | 49.589 | 31.164 | [5 empty] | 0 | 2.562 | 9 | 4.397 | 4.1043 | 2.8479 | 2.6087 | 1.4956 | 34.0151
2009-08-12 | 2:38 | 0 | 15.905 | 0 | 3 | 0 | 49.955 | 37.33 | 33.617 | 34.041 | 37.165 | 24.394 | 7.553 | 0 | 0 | 53.395 | 52.821 | 43.3 | 22.032 | 0 | 0 | 49.589 | 31.115 | [5 empty] | 0 | 15.914 | 10 | 4.397 | 4.1043 | 2.8479 | 2.6087 | 1.4956 | 34.0151
2009-08-12 | 2:39 | 1 | 15.94 | 0 | 3 | 0 | 52.144 | 49.232 | 33.417 | 33.816 | 37.504 | 24.403 | 7.641 | 1 | 0 | 53.405 | 52.833 | 43.286 | 22.116 | 0 | 0 | 49.621 | 31.149 | [5 empty] | 15.94 | 18.328 | 11 | 4.3713 | 4.08 | 2.8468 | 2.6087 | 1.4713 | 33.6573
2009-08-12 | 2:40 | 0 | 15.905 | 0 | 3 | 0 | 52.478 | 51.608 | 33.218 | 33.546 | 37.684 | 24.345 | 7.628 | 2 | 0 | 53.328 | 52.821 | 43.276 | 22.032 | 0 | 0 | 49.565 | 31.139 | [5 empty] | 0 | 18.932 | 12 | 4.3751 | 4.0836 | 2.847 | 2.6087 | 1.4749 | 33.7104
2009-08-12 | 2:41 | 0 | 15.88 | 0 | 3 | 0 | 52.546 | 52.042 | 33.101 | 33.359 | 38.153 | 24.322 | 7.527 | 2 | 0 | 53.304 | 52.8 | 43.276 | 22.128 | 0 | 0 | 49.498 | 31.139 | [5 empty] | 0 | 19.187 | 13 | 4.4045 | 4.1115 | 2.8482 | 2.6087 | 1.5028 | 34.1201
2009-08-12 | 2:42 | 1 | 15.88 | 1 | 3 | 0 | 52.525 | 52.088 | 33.101 | 33.242 | 38.882 | 24.298 | 7.453 | 1 | 0 | 53.281 | 52.821 | 43.252 | 22.177 | 0 | 0 | 49.474 | 31.139 | [5 empty] | 15.88 | 19.283 | 14 | 4.4261 | 4.132 | 2.8491 | 2.6087 | 1.5233 | 34.4167
2009-08-12 | 2:43 | 0 | 15.905 | 0 | 3 | 0 | 52.639 | 52.203 | 33.242 | 33.287 | 39.798 | 24.322 | 7.476 | 2 | 0 | 53.281 | 52.821 | 43.276 | 22.128 | 0 | 0 | 49.498 | 31.164 | [5 empty] | 0 | 19.352 | 15 | 4.4194 | 4.1256 | 2.8488 | 2.6087 | 1.5169 | 34.3248
2009-08-12 | 2:44 | 0 | 15.905 | 0 | 2 | 0 | 52.821 | 52.294 | 33.383 | 33.405 | 40.714 | 24.322 | 7.427 | 1 | 0 | 53.281 | 52.8 | 43.276 | 22.152 | 0 | 0 | 49.474 | 31.164 | [5 empty] | 0 | 19.416 | 16 | 4.4337 | 4.1392 | 2.8494 | 2.6087 | 1.5305 | 34.5203
2009-08-12 | 2:45 | 0 | 15.85 | 0 | 3 | 0 | 53.092 | 52.541 | 33.472 | 33.517 | 41.578 | 24.269 | 7.295 | 2 | 0 | 53.276 | 52.772 | 43.248 | 22.027 | 0 | 0 | 49.47 | 31.11 | [5 empty] | 0 | 19.575 | 17 | 4.4721 | 4.1757 | 2.8509 | 2.6087 | 1.567 | 35.0406
2009-08-12 | 2:46 | 1 | 15.905 | 0 | 3 | 0 | 53.328 | 52.845 | 33.735 | 33.687 | 41.865 | 24.298 | 7.275 | 1 | 0 | 53.304 | 52.821 | 43.276 | 22.152 | 0 | 0 | 49.474 | 31.139 | [5 empty] | 15.905 | 19.641 | 18 | 4.4779 | 4.1813 | 2.8512 | 2.6087 | 1.5726 | 35.1186
2009-08-12 | 2:47 | 0 | 15.875 | 0 | 3 | 0 | 53.482 | 52.954 | 34.036 | 33.916 | 42.355 | 24.34 | 7.319 | 2 | 0 | 53.321 | 52.91 | 43.341 | 22.052 | 0 | 0 | 49.47 | 31.134 | [5 empty] | 0 | 19.566 | 19 | 4.4651 | 4.1691 | 2.8506 | 2.6087 | 1.5604 | 34.9466
2009-08-12 | 2:48 | 0 | 15.953 | 0 | 3 | 0 | 53.738 | 53.211 | 34.675 | 34.227 | 42.853 | 24.345 | 7.401 | 1 | 0 | 53.372 | 52.821 | 43.346 | 22.106 | 0 | 0 | 49.498 | 31.188 | [5 empty] | 0 | 19.511 | 20 | 4.4412 | 4.1464 | 2.8497 | 2.6087 | 1.5377 | 34.6235
2009-08-12 | 2:49 | 0 | 15.923 | 0 | 2 | 0 | 54.009 | 53.435 | 35.256 | 34.763 | 43.248 | 24.364 | 7.422 | 2 | 0 | 53.344 | 52.793 | 43.295 | 22.172 | 0 | 0 | 49.446 | 31.181 | [5 empty] | 0 | 19.246 | 21 | 4.4351 | 4.1406 | 2.8494 | 2.6087 | 1.5319 | 34.5401
2009-08-12 | 2:50 | 1 | 15.9 | 0 | 3 | 1 | 54.469 | 53.689 | 35.703 | 35.376 | 43.812 | 24.413 | 7.27 | 1 | 0 | 53.367 | 52.772 | 43.295 | 22.197 | 0 | 0 | 49.47 | 31.181 | [5 empty] | 15.9 | 19.093 | 22 | 4.4794 | 4.1827 | 2.8512 | 2.6087 | 1.574 | 35.1381
2009-08-12 | 2:51 | 0 | 15.923 | 0 | 3 | 0 | 55.041 | 54.124 | 36.009 | 35.797 | 44.47 | 24.46 | 7.27 | 2 | 0 | 53.391 | 52.772 | 43.295 | 22.197 | 0 | 0 | 49.493 | 31.205 | [5 empty] | 0 | 19.244 | 0 | 4.4794 | 4.1827 | 2.8512 | 2.6087 | 1.574 | 35.1381
2009-08-12 | 2:52 | 0 | 15.9 | 0 | 3 | 0 | 55.363 | 54.674 | 36.151 | 36.127 | 39.535 | 24.46 | 7.218 | 1 | 0 | 53.414 | 52.793 | 43.341 | 22.221 | 0 | 0 | 49.47 | 31.205 | [5 empty] | 0 | 19.236 | 1 | 4.4945 | 4.1971 | 2.7431 | 2.5 | 1.6971 | 37.7584
2009-08-12 | 2:53 | 0 | 15.9 | 0 | 3 | 0 | 43.695 | 54.95 | 36.361 | 36.316 | 31.014 | 24.484 | 7.244 | 1 | 0 | 53.435 | 52.772 | 43.389 | 22.197 | 0 | 0 | 49.47 | 31.23 | [5 empty] | 0 | 7.379 | 2 | 4.4869 | 4.1899 | 2.7428 | 2.5 | 1.6899 | 37.6617
2009-08-12 | 2:54 | 0 | 15.875 | 0 | 2 | 0 | 39.205 | 45.112 | 36.478 | 36.478 | 27.471 | 24.509 | 7.295 | 0 | 0 | 53.458 | 52.772 | 43.341 | 22.317 | 0 | 0 | 49.47 | 31.23 | [5 empty] | 0 | 2.727 | 3 | 4.4721 | 4.1757 | 2.7422 | 2.5 | 1.6757 | 37.4711
2009-08-12 | 2:55 | 0 | 15.85 | 0 | 3 | 0 | 37.89 | 39.863 | 36.595 | 36.619 | 26.581 | 24.533 | 7.192 | 0 | 0 | 53.482 | 52.793 | 43.389 | 22.197 | 0 | 0 | 49.47 | 31.181 | [5 empty] | 0 | 1.271 | 4 | 4.5021 | 4.2043 | 2.7434 | 2.5 | 1.7043 | 37.8547
2009-08-12 | 2:56 | 0 | 15.875 | 0 | 3 | 0 | 37.397 | 38.313 | 36.526 | 36.737 | 26.316 | 24.484 | 7.218 | 1 | 0 | 53.482 | 52.793 | 43.389 | 22.148 | 0 | 0 | 49.47 | 31.159 | [5 empty] | 0 | 0.66 | 5 | 4.4945 | 4.1971 | 2.7431 | 2.5 | 1.6971 | 37.7584
2009-08-12 | 2:57 | 0 | 15.875 | 0 | 3 | 0 | 37.184 | 37.724 | 36.244 | 36.737 | 24.703 | 24.509 | 7.192 | 0 | 0 | 53.482 | 52.793 | 43.389 | 22.221 | 0 | 0 | 49.47 | 31.11 | [5 empty] | 0 | 0.447 | 6 | 4.5021 | 4.2043 | 2.7434 | 2.5 | 1.7043 | 37.8547
2009-08-12 | 2:58 | 0 | 15.93 | 0 | 3 | 0 | 37.071 | 37.471 | 35.732 | 36.555 | 23.815 | 24.538 | 7.249 | 0 | 0 | 53.486 | 52.777 | 43.346 | 22.177 | 0 | 0 | 49.521 | 31.139 | [5 empty] | 0 | 0.516 | 7 | 4.4855 | 4.1885 | 2.7428 | 2.5 | 1.6885 | 37.6431
2009-08-12 | 2:59 | 0 | 15.905 | 0 | 3 | 0 | 36.765 | 37.213 | 35.074 | 35.873 | 23.479 | 24.538 | 7.197 | 0 | 0 | 53.419 | 52.777 | 43.37 | 22.177 | 0 | 0 | 49.542 | 31.188 | [5 empty] | 0 | 0.892 | 8 | 4.5006 | 4.2029 | 2.7434 | 2.5 | 1.7029 | 37.8362
2009-08-12 | 3:00 | 0 | 15.85 | 0 | 3 | 0 | 36.079 | 36.878 | 34.364 | 35.139 | 24.484 | 24.509 | 7.143 | 0 | 0 | 53.344 | 52.772 | 43.272 | 22.123 | 0 | 0 | 49.47 | 31.134 | [5 empty] | 0 | 0.94 | 9 | 4.5164 | 4.2178 | 2.744 | 2.5 | 1.7178 | 38.0355
2009-08-12 | 3:01 | 0 | 15.777 | 0 | 3 | 0 | 35.328 | 36.268 | 33.823 | 34.529 | 22.486 | 24.46 | 7.092 | 0 | 0 | 53.321 | 52.702 | 43.295 | 22.123 | 0 | 0 | 49.446 | 31.11 | [5 empty] | 0 | 0.799 | 10 | 4.5312 | 4.2319 | 2.7446 | 2.5 | 1.7319 | 38.2223
2009-08-12 | 3:02 | 0 | 15.855 | 0 | 3 | 0 | 34.675 | 35.543 | 33.524 | 34.017 | 32.007 | 24.465 | 7.275 | 0 | 0 | 53.281 | 52.754 | 43.228 | 22.273 | 0 | 0 | 49.428 | 31.115 | [5 empty] | 0 | 0.658 | 11 | 4.4779 | 4.1813 | 2.7425 | 2.5 | 1.6813 | 37.546
2009-08-12 | 3:03 | 0 | 15.85 | 0 | 3 | 0 | 47.131 | 34.88 | 33.213 | 33.613 | 36.502 | 24.389 | 7.244 | 0 | 0 | 53.276 | 52.679 | 43.176 | 22.172 | 0 | 0 | 49.4 | 31.061 | [5 empty] | 0 | 13.518 | 12 | 4.4869 | 4.1899 | 2.7428 | 2.5 | 1.6899 | 37.6617
2009-08-12 | 3:04 | 1 | 15.875 | 0 | 3 | 0 | 51.671 | 46.281 | 33.024 | 33.376 | 36.643 | 24.34 | 7.192 | 1 | 0 | 53.206 | 52.656 | 43.154 | 22.197 | 0 | 0 | 49.376 | 31.038 | [5 empty] | 15.875 | 18.295 | 13 | 4.5021 | 4.2043 | 2.7434 | 2.5 | 1.7043 | 37.8547
2009-08-12 | 3:05 | 0 | 15.9 | 0 | 3 | 0 | 52.473 | 51.096 | 32.814 | 33.189 | 37.019 | 24.315 | 7.319 | 1 | 0 | 53.162 | 52.656 | 43.154 | 22.052 | 0 | 0 | 49.148 | 31.061 | [5 empty] | 0 | 19.284 | 14 | 4.4651 | 4.1691 | 2.7419 | 2.5 | 1.6691 | 37.381
2009-08-12 | 3:06 | 0 | 15.85 | 0 | 3 | 0 | 52.359 | 52.014 | 32.577 | 32.955 | 37.232 | 24.315 | 7.37 | 2 | 0 | 53.115 | 52.634 | 43.176 | 22.172 | 0 | 0 | 49.332 | 31.11 | [5 empty] | 0 | 19.404 | 15 | 4.4503 | 4.155 | 2.7413 | 2.5 | 1.655 | 37.1885
2009-08-12 | 3:07 | 1 | 15.842 | 0 | 3 | 0 | 52.329 | 51.983 | 32.5 | 32.687 | 37.765 | 24.212 | 7.311 | 2 | 0 | 53.085 | 52.625 | 43.123 | 22.067 | 0 | 0 | 49.53 | 31.078 | [5 empty] | 15.842 | 19.642 | 16 | 4.4674 | 4.1713 | 2.742 | 2.5 | 1.6713 | 37.4111
2009-08-12 | 3:08 | 0 | 15.85 | 0 | 3 | 0 | 52.221 | 52.014 | 32.673 | 32.673 | 38.571 | 24.219 | 7.496 | 1 | 0 | 53.115 | 52.656 | 43.154 | 22.148 | 0 | 0 | 49.652 | 31.11 | [5 empty] | 0 | 19.548 | 17 | 4.4136 | 4.1201 | 2.7398 | 2.5 | 1.6201 | 36.7075
2009-08-12 | 3:09 | 0 | 15.825 | 0 | 2 | 0 | 52.221 | 51.99 | 32.814 | 32.79 | 39.557 | 24.219 | 7.648 | 2 | 0 | 53.139 | 52.634 | 43.176 | 22.172 | 0 | 0 | 49.789 | 31.134 | [5 empty] | 0 | 19.431 | 18 | 4.3693 | 4.078 | 2.7381 | 2.5 | 1.578 | 36.1164
2009-08-12 | 3:10 | 0 | 15.767 | 0 | 3 | 0 | 52.168 | 52.007 | 32.969 | 32.924 | 40.303 | 24.163 | 7.362 | 1 | 0 | 53.132 | 52.604 | 43.123 | 22.165 | 0 | 0 | 49.782 | 31.102 | [5 empty] | 0 | 19.244 | 19 | 4.4526 | 4.1572 | 2.7414 | 2.5 | 1.6572 | 37.2188
2009-08-12 | 3:11 | 1 | 15.875 | 0 | 3 | 0 | 52.312 | 52.037 | 33.235 | 33.141 | 40.92 | 24.148 | 7.471 | 2 | 0 | 53.139 | 52.634 | 43.154 | 22.076 | 0 | 0 | 49.883 | 31.134 | [5 empty] | 15.875 | 19.171 | 20 | 4.4208 | 4.127 | 2.7401 | 2.5 | 1.627 | 36.8035
2009-08-12 | 3:12 | 0 | 15.868 | 0 | 3 | 0 | 52.282 | 52.098 | 33.534 | 33.275 | 41.36 | 24.116 | 7.411 | 2 | 0 | 53.153 | 52.604 | 43.169 | 22.067 | 0 | 0 | 49.852 | 31.102 | [5 empty] | 0 | 19.007 | 21 | 4.4383 | 4.1436 | 2.7409 | 2.5 | 1.6436 | 37.0328
2009-08-12 | 3:13 | 0 | 15.817 | 0 | 3 | 0 | 52.282 | 52.098 | 34.098 | 33.627 | 42.018 | 24.139 | 7.463 | 1 | 0 | 53.176 | 52.649 | 43.145 | 22.165 | 0 | 0 | 49.852 | 31.078 | [5 empty] | 0 | 18.655 | 22 | 4.4232 | 4.1292 | 2.7402 | 2.5 | 1.6292 | 36.8342
2009-08-12 | 3:14 | 0 | 15.842 | 0 | 3 | 1 | 52.487 | 52.144 | 34.921 | 34.215 | 42.841 | 24.139 | 7.589 | 2 | 0 | 53.176 | 52.649 | 43.145 | 22.165 | 0 | 0 | 49.829 | 31.102 | [5 empty] | 0 | 18.272 | 23 | 4.3865 | 4.0944 | 2.7387 | 2.5 | 1.5944 | 36.3472
2009-08-12 | 3:15 | 1 | 15.85 | 0 | 3 | 0 | 52.91 | 52.403 | 35.493 | 35.045 | 43.365 | 24.17 | 7.496 | 1 | 0 | 53.23 | 52.634 | 43.2 | 22.243 | 0 | 0 | 49.883 | 31.134 | [5 empty] | 15.85 | 17.865 | 0 | 4.4136 | 4.1201 | 2.7398 | 2.5 | 1.6201 | 36.7075
2009-08-12 | 3:16 | 0 | 15.868 | 1 | 3 | 0 | 53.475 | 52.719 | 35.978 | 35.603 | 44.085 | 24.163 | 7.489 | 2 | 0 | 53.246 | 52.625 | 43.169 | 22.067 | 0 | 0 | 49.852 | 31.149 | [5 empty] | 0 | 17.872 | 1 | 4.4156 | 4.122 | 2.8486 | 2.6087 | 1.5133 | 34.2728
2009-08-12 | 3:17 | 0 | 15.81 | 0 | 3 | 0 | 53.967 | 53.188 | 36.179 | 35.969 | 44.75 | 24.131 | 7.277 | 1 | 0 | 53.188 | 52.592 | 43.111 | 22.13 | 0 | 0 | 49.75 | 31.092 | [5 empty] | 0 | 17.998 | 2 | 4.4773 | 4.1807 | 2.8511 | 2.6087 | 1.572 | 35.1108
2009-08-12 | 3:18 | 0 | 15.785 | 0 | 3 | 0 | 54.45 | 53.692 | 36.39 | 36.203 | 45.301 | 24.131 | 7.404 | 2 | 0 | 53.211 | 52.569 | 43.159 | 22.084 | 0 | 0 | 49.726 | 31.092 | [5 empty] | 0 | 18.247 | 3 | 4.4404 | 4.1456 | 2.8496 | 2.6087 | 1.5369 | 34.6116
2009-08-12 | 3:19 | 1 | 15.785 | 0 | 3 | 0 | 54.723 | 54.175 | 36.485 | 36.39 | 45.759 | 24.227 | 7.303 | 1 | 0 | 53.211 | 52.569 | 43.183 | 22.179 | 0 | 0 | 49.703 | 31.092 | [5 empty] | 15.785 | 18.333 | 4 | 4.4698 | 4.1735 | 2.8508 | 2.6087 | 1.5648 | 35.0093
2009-08-12 | 3:20 | 0 | 15.759 | 0 | 3 | 0 | 55.069 | 54.471 | 36.579 | 36.509 | 46.148 | 24.178 | 7.228 | 2 | 0 | 53.211 | 52.569 | 43.207 | 22.228 | 0 | 0 | 49.703 | 31.117 | [5 empty] | 0 | 18.56 | 5 | 4.4916 | 4.1943 | 2.8517 | 2.6087 | 1.5856 | 35.3013
2009-08-12 | 3:21 | 0 | 15.704 | 0 | 3 | 0 | 55.246 | 54.742 | 36.643 | 36.55 | 46.533 | 24.197 | 7.223 | 1 | 0 | 53.23 | 52.541 | 43.154 | 22.15 | 0 | 0 | 49.652 | 31.088 | [5 empty] | 0 | 18.696 | 6 | 4.4931 | 4.1957 | 2.8518 | 2.6087 | 1.587 | 35.3206
2009-08-12 | 3:22 | 0 | 15.759 | 0 | 3 | 0 | 55.274 | 54.954 | 36.72 | 36.627 | 46.676 | 24.227 | 7.102 | 2 | 0 | 53.302 | 52.569 | 43.228 | 22.155 | 0 | 0 | 49.68 | 31.092 | [5 empty] | 0 | 18.647 | 7 | 4.5283 | 4.2292 | 2.8532 | 2.6087 | 1.6205 | 35.7854
2009-08-12 | 3:23 | 1 | 15.754 | 0 | 3 | 0 | 55.246 | 54.947 | 36.902 | 36.667 | 46.856 | 24.246 | 7.146 | 1 | 0 | 53.297 | 52.541 | 43.2 | 22.076 | 0 | 0 | 49.652 | 31.088 | [5 empty] | 15.754 | 18.579 | 8 | 4.5155 | 4.217 | 2.8527 | 2.6087 | 1.6083 | 35.6173
2009-08-12 | 3:24 | 0 | 15.759 | 0 | 3 | 0 | 55.389 | 55.069 | 36.93 | 36.837 | 47.112 | 24.276 | 7.125 | 1 | 0 | 53.325 | 52.569 | 43.3 | 22.155 | 0 | 0 | 49.656 | 31.117 | [5 empty] | 0 | 18.552 | 9 | 4.5216 | 4.2228 | 2.8529 | 2.6087 | 1.6141 | 35.6976
2009-08-12 | 3:25 | 0 | 15.729 | 0 | 3 | 0 | 55.431 | 55.132 | 37.115 | 36.902 | 47.336 | 24.318 | 6.919 | 2 | 0 | 53.321 | 52.541 | 43.248 | 22.101 | 0 | 0 | 49.652 | 31.063 | [5 empty] | 0 | 18.529 | 10 | 4.5816 | 4.2798 | 2.8554 | 2.6087 | 1.6711 | 36.4748
2009-08-12 | 3:26 | 0 | 15.785 | 0 | 3 | 0 | 51.124 | 55.207 | 37.284 | 37.071 | 35.99 | 24.322 | 7.051 | 1 | 0 | 53.395 | 52.569 | 43.3 | 22.155 | 0 | 0 | 49.703 | 31.092 | [5 empty] | 0 | 14.053 | 11 | 4.5431 | 4.2433 | 2.8538 | 2.6087 | 1.6346 | 35.9792
2009-08-12 | 3:27 | 0 | 15.759 | 0 | 3 | 0 | 41.867 | 51.629 | 37.402 | 37.213 | 29.984 | 24.396 | 6.999 | 1 | 0 | 53.395 | 52.569 | 43.3 | 22.179 | 0 | 0 | 49.68 | 31.141 | [5 empty] | 0 | 4.654 | 12 | 4.5583 | 4.2577 | 2.8544 | 2.6087 | 1.649 | 36.1754
2009-08-12 | 3:28 | 0 | 15.704 | 0 | 2 | 0 | 39.181 | 42.377 | 37.466 | 37.373 | 27.618 | 24.367 | 6.868 | 0 | 0 | 53.412 | 52.541 | 43.272 | 22.175 | 0 | 0 | 49.628 | 31.112 | [5 empty] | 0 | 1.808 | 13 | 4.5964 | 4.2939 | 2.856 | 2.6087 | 1.6852 | 36.6641
2009-08-12 | 3:29 | 0 | 15.704 | 0 | 3 | 0 | 38.361 | 39.581 | 37.607 | 37.514 | 25.98 | 24.293 | 7.02 | 0 | 0 | 53.412 | 52.541 | 43.295 | 22.15 | 0 | 0 | 49.605 | 31.112 | [5 empty] | 0 | 0.847 | 14 | 4.5522 | 4.2519 | 2.8542 | 2.6087 | 1.6432 | 36.0963
2009-08-12 | 3:30 | 0 | 15.729 | 0 | 4 | 0 | 38.1 | 38.736 | 37.538 | 37.655 | 25.33 | 24.293 | 6.942 | 0 | 0 | 53.388 | 52.541 | 43.272 | 22.199 | 0 | 0 | 49.605 | 31.112 | [5 empty] | 0 | 0.445 | 15 | 4.5749 | 4.2735 | 2.8551 | 2.6087 | 1.6648 | 36.389
2009-08-12 | 3:31 | 0 | 15.671 | 0 | 3 | 0 | 37.93 | 38.351 | 36.918 | 37.552 | 23.781 | 24.261 | 6.886 | 0 | 0 | 53.337 | 52.487 | 43.217 | 22.069 | 0 | 0 | 49.575 | 31.056 | [5 empty] | 0 | 0.378 | 16 | 4.5912 | 4.289 | 2.8557 | 2.6087 | 1.6803 | 36.5974
2009-08-12 | 3:32 | 0 | 15.722 | 0 | 3 | 0 | 37.765 | 38.165 | 36.072 | 36.942 | 23.732 | 24.261 | 6.783 | 0 | 0 | 53.267 | 52.487 | 43.169 | 22.069 | 0 | 0 | 49.507 | 31.031 | [5 empty] | 0 | 0.823 | 17 | 4.6212 | 4.3175 | 2.857 | 2.6087 | 1.7088 | 36.9768
2009-08-12 | 3:33 | 0 | 15.704 | 0 | 3 | 0 | 37.162 | 37.913 | 35.399 | 36.151 | 23.329 | 24.293 | 6.816 | 0 | 0 | 53.274 | 52.518 | 43.2 | 22.125 | 0 | 0 | 49.537 | 31.038 | [5 empty] | 0 | 1.011 | 18 | 4.6116 | 4.3083 | 2.8566 | 2.6087 | 1.6996 | 36.8558
2009-08-12 | 3:34 | 0 | 15.729 | 0 | 3 | 0 | 36.34 | 37.301 | 34.835 | 35.445 | 23.859 | 24.246 | 6.793 | 0 | 0 | 53.206 | 52.471 | 43.13 | 22.101 | 0 | 0 | 49.537 | 31.014 | [5 empty] | 0 | 0.895 | 19 | 4.6183 | 4.3147 | 2.8568 | 2.6087 | 1.706 | 36.9402
2009-08-12 | 3:35 | 0 | 15.729 | 0 | 3 | 0 | 35.634 | 36.457 | 34.364 | 34.904 | 23.329 | 24.197 | 6.767 | 0 | 0 | 53.16 | 52.471 | 43.106 | 22.15 | 0 | 0 | 49.514 | 31.014 | [5 empty] | 0 | 0.73 | 20 | 4.6258 | 4.3219 | 2.8571 | 2.6087 | 1.7132 | 37.0353
2009-08-12 | 3:36 | 1 | 15.729 | 0 | 3 | 0 | 40.779 | 35.775 | 34.036 | 34.529 | 37.021 | 24.173 | 6.894 | 1 | 0 | 53.115 | 52.471 | 43.13 | 22.076 | 0 | 0 | 49.514 | 31.038 | [5 empty] | 15.729 | 6.25 | 21 | 4.5889 | 4.2867 | 2.8556 | 2.6087 | 1.678 | 36.5677
2009-08-12 | 3:37 | 0 | 15.785 | 0 | 3 | 1 | 50.737 | 40.645 | 33.802 | 34.225 | 37.492 | 24.151 | 7.02 | 0 | 0 | 53.071 | 52.45 | 43.037 | 22.125 | 0 | 0 | 49.493 | 31.038 | [5 empty] | 0 | 16.512 | 22 | 4.5522 | 4.2519 | 2.8542 | 2.6087 | 1.6432 | 36.0963
2009-08-12 | 3:38 | 0 | 15.754 | 0 | 3 | 0 | 52.177 | 50.181 | 33.615 | 34.015 | 37.751 | 24.077 | 6.868 | 1 | 0 | 53.024 | 52.429 | 43.061 | 22.054 | 0 | 0 | 49.446 | 31.016 | [5 empty] | 0 | 18.162 | 0 | 4.5964 | 4.2939 | 2.856 | 2.6087 | 1.6852 | 36.6641
2009-08-12 | 3:39 | 0 | 15.759 | 0 | 3 | 0 | 52.639 | 51.792 | 33.479 | 33.878 | 38.083 | 24.131 | 6.821 | 2 | 0 | 53.006 | 52.457 | 43.042 | 22.084 | 0 | 0 | 49.43 | 31.068 | [5 empty] | 0 | 18.761 | 1 | 4.6101 | 4.3069 | 4.5335 | 4.2857 | 0.021233 | 0.46057
2009-08-12 | 3:40 | 1 | 15.729 | 0 | 3 | 0 | 52.726 | 52.154 | 33.378 | 33.637 | 38.526 | 24.053 | 6.968 | 1 | 0 | 52.978 | 52.429 | 43.013 | 22.079 | 0 | 0 | 49.402 | 31.063 | [5 empty] | 15.729 | 19.089 | 2 | 4.5673 | 4.2663 | 4.5318 | 4.2857 | -0.019457 | -0.426
2009-08-12 | 3:41 | 0 | 15.729 | 0 | 3 | 0 | 52.497 | 52.291 | 33.426 | 33.519 | 39.277 | 24.053 | 6.868 | 2 | 0 | 52.978 | 52.429 | 43.037 | 22.103 | 0 | 0 | 49.355 | 31.063 | [5 empty] | 0 | 18.978 | 3 | 4.5964 | 4.2939 | 4.533 | 4.2857 | 0.0082233 | 0.17891
2009-08-12 | 3:42 | 0 | 15.729 | 0 | 3 | 0 | 52.52 | 52.177 | 33.591 | 33.567 | 40.382 | 24.053 | 6.894 | 1 | 0 | 52.957 | 52.406 | 43.013 | 22.079 | 0 | 0 | 49.355 | 31.112 | [5 empty] | 0 | 18.953 | 4 | 4.5889 | 4.2867 | 4.5327 | 4.2857 | 0.0010265 | 0.02237
2009-08-12 | 3:43 | 0 | 15.704 | 0 | 3 | 0 | 52.726 | 52.268 | 33.754 | 33.754 | 41.112 | 24.077 | 6.894 | 2 | 0 | 52.957 | 52.406 | 43.037 | 22.15 | 0 | 0 | 49.355 | 31.088 | [5 empty] | 0 | 18.972 | 5 | 4.5889 | 4.2867 | 4.5327 | 4.2857 | 0.0010265 | 0.02237
2009-08-12 | 3:44 | 1 | 15.671 | 0 | 3 | 0 | 52.856 | 52.466 | 33.983 | 33.912 | 41.973 | 24.045 | 6.834 | 1 | 0 | 52.947 | 52.375 | 42.982 | 22.094 | 0 | 0 | 49.302 | 31.056 | [5 empty] | 15.671 | 18.944 | 6 | 4.6063 | 4.3033 | 4.5334 | 4.2857 | 0.017635 | 0.38283
2009-08-12 | 3:45 | 0 | 15.697 | 0 | 3 | 0 | 53.246 | 52.651 | 34.287 | 34.17 | 42.465 | 24.021 | 6.809 | 2 | 0 | 52.971 | 52.375 | 43.006 | 22.047 | 0 | 0 | 49.325 | 31.08 | [5 empty] | 0 | 19.076 | 7 | 4.6136 | 4.3103 | 4.5337 | 4.2857 | 0.024555 | 0.53222
2009-08-12 | 3:46 | 0 | 15.754 | 0 | 3 | 0 | 53.367 | 53.048 | 34.907 | 34.555 | 43.061 | 24.126 | 6.767 | 2 | 0 | 53.024 | 52.406 | 43.037 | 22.005 | 0 | 0 | 49.379 | 31.088 | [5 empty] | 0 | 18.812 | 8 | 4.6258 | 4.3219 | 4.5342 | 4.2857 | 0.03618 | 0.78213
2009-08-12 | 3:47 | 0 | 15.729 | 0 | 3 | 0 | 53.643 | 53.162 | 35.612 | 35.165 | 43.836 | 24.151 | 6.767 | 1 | 0 | 53.024 | 52.429 | 43.037 | 22.125 | 0 | 0 | 49.379 | 31.038 | [5 empty] | 0 | 18.478 | 9 | 4.6258 | 4.3219 | 4.5342 | 4.2857 | 0.03618 | 0.78213
2009-08-12 | 3:48 | 1 | 15.729 | 0 | 2 | 0 | 54.126 | 53.437 | 36.198 | 35.775 | 44.142 | 24.126 | 6.742 | 1 | 0 | 53.071 | 52.429 | 43.037 | 22.125 | 0 | 0 | 49.332 | 31.063 | [5 empty] | 15.729 | 18.351 | 10 | 4.6331 | 4.3288 | 4.5345 | 4.2857 | 0.0431 | 0.93026
2009-08-12 | 3:49 | 0 | 15.722 | 0 | 3 | 0 | 54.691 | 53.797 | 36.497 | 36.285 | 44.715 | 24.141 | 6.834 | 2 | 0 | 53.064 | 52.399 | 43.054 | 22.192 | 0 | 0 | 49.278 | 31.056 | [5 empty] | 0 | 18.406 | 11 | 4.6063 | 4.3033 | 4.5334 | 4.2857 | 0.017635 | 0.38283
2009-08-12 | 3:50 | 0 | 15.697 | 1 | 3 | 0 | 55.265 | 54.371 | 36.684 | 36.591 | 45.266 | 24.07 | 6.809 | 1 | 0 | 53.085 | 52.375 | 43.078 | 22.022 | 0 | 0 | 49.278 | 31.08 | [5 empty] | 0 | 18.674 | 12 | 4.6136 | 4.3103 | 4.5337 | 4.2857 | 0.024555 | 0.53222
2009-08-12 | 3:51 | 0 | 15.646 | 0 | 3 | 1 | 55.127 | 54.805 | 36.684 | 36.78 | 38.942 | 24.166 | 6.86 | 2 | 0 | 53.108 | 52.399 | 43.099 | 22.094 | 0 | 0 | 49.257 | 31.105 | [5 empty] | 0 | 18.347 | 13 | 4.5988 | 4.2962 | 4.5331 | 4.2857 | 0.010438 | 0.22697
2009-08-12 | 3:52 | 0 | 15.671 | 0 | 3 | 0 | 43.594 | 54.714 | 36.873 | 36.966 | 31.274 | 24.166 | 6.86 | 1 | 0 | 53.108 | 52.375 | 43.099 | 22.072 | 0 | 0 | 49.234 | 31.129 | [5 empty] | 0 | 6.628 | 0 | 4.5988 | 4.2962 | 4.5331 | 4.2857 | 0.010438 | 0.22697
2009-08-12 | 3:53 | 0 | 15.624 | 0 | 3 | 0 | 39.528 | 44.417 | 36.99 | 37.083 | 27.441 | 24.239 | 6.953 | 0 | 0 | 53.148 | 52.413 | 43.092 | 22.16 | 0 | 0 | 49.204 | 31.073 | [5 empty] | 0 | 2.445 | 1 | 4.5717 | 4.2704 | 7.7463 | 7.5 | -3.2296 | -70.6433
2009-08-12 | 3:54 | 1 | 15.671 | 0 | 13 | 0 | 47.995 | 40.14 | 37.672 | 46.711 | 53.475 | 24.215 | 6.809 | 0 | 0 | 48.088 | 52.191 | 47.56 | 22.143 | 0 | 0 | 49.211 | 30.84 | [5 empty] | 15.671 | 1.284 | 2 | 4.6136 | 4.3103 | 7.748 | 7.5 | -3.1897 | -69.1373
2009-08-12 | 3:55 | 1 | 15.664 | 0 | 15 | 0 | 58.931 | 39.31 | 40.227 | 50.809 | 57.542 | 24.158 | 6.953 | 1 | 0 | 58.461 | 51.841 | 52.184 | 22.111 | 0 | 0 | 49.204 | 30.688 | [5 empty] | 15.664 | 8.122 | 3 | 4.5717 | 4.2704 | 7.7463 | 7.5 | -3.2296 | -70.6433
2009-08-12 | 3:56 | 1 | 15.591 | 0 | 14 | 0 | 66.98 | 39.004 | 43.609 | 56.353 | 60.524 | 24.158 | 6.953 | 1 | 0 | 66.51 | 52.046 | 56.846 | 22.135 | 0 | 0 | 49.271 | 33.67 | [5 empty] | 15.591 | 10.627 | 4 | 4.5717 | 4.2704 | 7.7463 | 7.5 | -3.2296 | -70.6433
2009-08-12 | 3:57 | 1 | 15.621 | 0 | 15 | 0 | 71.153 | 38.918 | 45.91 | 60.015 | 63.806 | 24.19 | 6.909 | 1 | 0 | 70.889 | 52.765 | 60.127 | 22.094 | 0 | 0 | 49.281 | 37.179 | [5 empty] | 15.621 | 11.138 | 5 | 4.5845 | 4.2826 | 7.7468 | 7.5 | -3.2174 | -70.1802
2009-08-12 | 3:58 | 1 | 15.621 | 1 | 15 | 0 | 72.933 | 38.846 | 47.607 | 62.258 | 65.038 | 24.094 | 6.984 | 0 | 0 | 72.734 | 53.615 | 62.124 | 22.167 | 0 | 0 | 49.372 | 39.741 | [5 empty] | 15.621 | 10.675 | 6 | 4.5627 | 4.2618 | 7.7459 | 7.5 | -3.2382 | -70.9711
2009-08-12 | 3:59 | 0 | 15.591 | 0 | 15 | 1 | 73.695 | 38.7 | 48.725 | 63.575 | 65.615 | 24.136 | 6.852 | 0 | 1 | 73.675 | 54.548 | 63.374 | 22.138 | 0 | 0 | 49.596 | 41.545 | [5 empty] | 0 | 10.12 | 7 | 4.6011 | 4.2984 | 7.7474 | 7.5 | -3.2016 | -69.5841
2009-08-12 | 4:00 | 1 | 15.621 | 0 | 15 | 0 | 74.075 | 38.705 | 49.694 | 64.545 | 65.98 | 24.19 | 7.009 | 1 | 0 | 74.162 | 55.473 | 64.388 | 22.143 | 0 | 0 | 50.013 | 42.961 | [5 empty] | 15.621 | 9.53 | 0 | 4.5554 | 4.2549 | 7.7456 | 7.5 | -3.2451 | -71.2365
2009-08-12 | 4:01 | 0 | 15.621 | 0 | 5 | 0 | 71.285 | 63.11 | 41.339 | 64.611 | 61.451 | 24.215 | 6.958 | 0 | 0 | 73.503 | 56.362 | 64.41 | 22.045 | 0 | 0 | 50.541 | 43.594 | [5 empty] | 0 | 6.674 | 1 | 4.5702 | 4.269 | 3.2462 | 3 | 1.269 | 27.7672
2009-08-12 | 4:02 | 0 | 15.646 | 0 | 3 | 0 | 71.591 | 68.407 | 37.107 | 45.773 | 48.156 | 24.261 | 7.087 | 0 | 0 | 70.471 | 56.966 | 61.27 | 22.214 | 0 | 0 | 51.045 | 43.384 | [5 empty] | 0 | 25.818 | 2 | 4.5327 | 4.2333 | 3.2447 | 3 | 1.2333 | 27.2096
2009-08-12 | 4:03 | 0 | 15.616 | 0 | 3 | 0 | 51.981 | 69.851 | 35.457 | 37.995 | 38.889 | 24.21 | 6.827 | 0 | 0 | 68.049 | 57.32 | 57.297 | 22.258 | 0 | 0 | 51.453 | 42.884 | [5 empty] | 0 | 13.986 | 3 | 4.6084 | 4.3053 | 3.2477 | 3 | 1.3053 | 28.3242
2009-08-12 | 4:04 | 0 | 15.697 | 0 | 3 | 0 | 41.762 | 52.583 | 35.065 | 35.603 | 34.5 | 24.239 | 6.958 | 0 | 0 | 66.316 | 57.571 | 54.28 | 22.334 | 0 | 0 | 51.757 | 42.444 | [5 empty] | 0 | 6.159 | 4 | 4.5702 | 4.269 | 3.2462 | 3 | 1.269 | 27.7672
2009-08-12 | 4:05 | 0 | 15.671 | 0 | 3 | 0 | 37.813 | 42.372 | 34.923 | 35.041 | 30.742 | 24.286 | 6.935 | 0 | 0 | 64.992 | 57.729 | 52.147 | 22.334 | 0 | 0 | 52.009 | 41.997 | [5 empty] | 0 | 2.772 | 5 | 4.5769 | 4.2754 | 3.2465 | 3 | 1.2754 | 27.8657
2009-08-12 | 4:06 | 0 | 15.641 | 0 | 3 | 0 | 36.328 | 38.466 | 34.799 | 35.012 | 27.316 | 24.185 | 7.056 | 0 | 0 | 64.025 | 57.836 | 50.445 | 22.282 | 0 | 0 | 52.21 | 41.521 | [5 empty] | 0 | 1.316 | 6 | 4.5417 | 4.2419 | 3.245 | 3 | 1.2419 | 27.3444
2009-08-12 | 4:07 | 0 | 15.616 | 0 | 3 | 0 | 35.88 | 36.985 | 34.495 | 35.105 | 25.894 | 24.161 | 6.953 | 0 | 0 | 63.217 | 57.882 | 49.045 | 22.209 | 0 | 0 | 52.347 | 41.097 | [5 empty] | 0 | 0.775 | 7 | 4.5717 | 4.2704 | 3.2463 | 3 | 1.2704 | 27.7886
2009-08-12 | 4:08 | 0 | 15.641 | 0 | 3 | 0 | 35.646 | 36.397 | 34.94 | 34.754 | 23.871 | 24.185 | 7.257 | 0 | 0 | 62.79 | 57.948 | 48.174 | 22.329 | 0 | 0 | 52.508 | 40.746 | [5 empty] | 0 | 0.892 | 8 | 4.4832 | 4.1863 | 3.2427 | 3 | 1.1863 | 26.4604
2009-08-12 | 4:09 | 0 | 15.641 | 0 | 4 | 0 | 35.222 | 36.093 | 35.153 | 35.153 | 23.342 | 24.112 | 7.156 | 0 | 0 | 62.366 | 57.993 | 47.556 | 22.209 | 0 | 0 | 52.576 | 40.394 | [5 empty] | 0 | 0.069 | 9 | 4.5126 | 4.2142 | 3.2439 | 3 | 1.2142 | 26.9075
2009-08-12 | 4:10 | 0 | 15.641 | 0 | 3 | 0 | 35.34 | 35.574 | 34.73 | 35.222 | 23.413 | 24.136 | 7.004 | 0 | 0 | 62.028 | 58.016 | 47.143 | 22.209 | 0 | 0 | 52.623 | 40.04 | [5 empty] | 0 | 0.118 | 10 | 4.5568 | 4.2563 | 3.2457 | 3 | 1.2563 | 27.5694
2009-08-12 | 4:11 | 0 | 15.634 | 0 | 3 | 0 | 35.285 | 35.567 | 33.945 | 34.581 | 22.707 | 24.033 | 6.997 | 0 | 0 | 61.686 | 57.987 | 46.86 | 22.106 | 0 | 0 | 52.592 | 39.681 | [5 empty] | 0 | 0.704 | 11 | 4.5589 | 4.2582 | 3.2457 | 3 | 1.2582 | 27.5996
2009-08-12 | 4:12 | 1 | 15.609 | 0 | 3 | 0 | 41.186 | 35.521 | 33.405 | 33.9 | 36.624 | 23.984 | 6.945 | 0 | 0 | 61.439 | 57.987 | 46.676 | 22.201 | 0 | 0 | 52.663 | 39.423 | [5 empty] | 15.609 | 7.286 | 12 | 4.574 | 4.2726 | 3.2463 | 3 | 1.2726 | 27.8229
2009-08-12 | 4:13 | 0 | 15.634 | 0 | 4 | 0 | 50.184 | 41.961 | 33.005 | 33.311 | 37.26 | 23.935 | 6.945 | 1 | 0 | 61.124 | 58.03 | 46.447 | 22.128 | 0 | 0 | 52.707 | 39.141 | [5 empty] | 0 | 16.873 | 13 | 4.574 | 4.2726 | 3.2463 | 3 | 1.2726 | 27.8229
2009-08-12 | 4:14 | 0 | 15.634 | 0 | 3 | 0 | 51.904 | 50.069 | 32.653 | 33.005 | 37.894 | 23.935 | 6.971 | 0 | 0 | 60.99 | 58.007 | 46.447 | 22.152 | 0 | 0 | 52.8 | 38.904 | [5 empty] | 0 | 18.899 | 14 | 4.5664 | 4.2654 | 3.246 | 3 | 1.2654 | 27.7114
2009-08-12 | 4:15 | 1 | 15.641 | 0 | 3 | 0 | 52.186 | 51.682 | 32.637 | 32.754 | 38.913 | 23.942 | 7.079 | 0 | 0 | 60.885 | 58.037 | 46.524 | 22.304 | 0 | 0 | 52.852 | 38.677 | [5 empty] | 15.641 | 19.432 | 15 | 4.535 | 4.2355 | 3.2448 | 3 | 1.2355 | 27.2444
2009-08-12 | 4:16 | 0 | 15.634 | 0 | 3 | 0 | 52.179 | 51.86 | 32.677 | 32.653 | 39.657 | 23.935 | 6.919 | 1 | 0 | 60.7 | 58.007 | 46.561 | 22.177 | 0 | 0 | 52.845 | 38.435 | [5 empty] | 0 | 19.526 | 16 | 4.5816 | 4.2798 | 3.2467 | 3 | 1.2798 | 27.934
2009-08-12 | 4:17 | 0 | 15.586 | 0 | 3 | 0 | 52.182 | 51.927 | 32.842 | 32.677 | 40.246 | 23.913 | 6.899 | 1 | 0 | 60.609 | 58.009 | 46.561 | 22.228 | 0 | 0 | 52.754 | 38.201 | [5 empty] | 0 | 19.505 | 17 | 4.5874 | 4.2854 | 3.2469 | 3 | 1.2854 | 28.0192
2009-08-12 | 4:18 | 0 | 15.644 | 0 | 3 | 0 | 52.142 | 52.051 | 33.108 | 32.945 | 40.676 | 23.945 | 6.932 | 2 | 0 | 60.504 | 57.993 | 46.638 | 22.236 | 0 | 0 | 52.807 | 38.021 | [5 empty] | 0 | 19.197 | 18 | 4.5778 | 4.2762 | 3.2465 | 3 | 1.2762 | 27.8785
2009-08-12 | 4:19 | 1 | 15.611 | 0 | 4 | 1 | 51.951 | 51.974 | 33.196 | 33.173 | 41.162 | 23.938 | 6.999 | 2 | 0 | 60.339 | 58.009 | 46.699 | 22.13 | 0 | 0 | 52.777 | 37.777 | [5 empty] | 15.611 | 18.778 | 19 | 4.5583 | 4.2577 | 3.2457 | 3 | 1.2577 | 27.591
2009-08-12 | 4:20 | 0 | 15.611 | 0 | 3 | 0 | 51.883 | 51.86 | 33.431 | 33.314 | 41.796 | 23.913 | 6.948 | 1 | 0 | 60.205 | 57.987 | 46.722 | 22.179 | 0 | 0 | 52.754 | 37.567 | [5 empty] | 0 | 18.569 | 0 | 4.5731 | 4.2718 | 3.2463 | 3 | 1.2718 | 27.8101
2009-08-12 | 4:21 | 0 | 15.636 | 0 | 3 | 0 | 51.745 | 51.79 | 33.759 | 33.524 | 42.078 | 23.888 | 6.847 | 2 | 0 | 60.027 | 57.987 | 46.722 | 22.106 | 0 | 0 | 52.754 | 37.402 | [5 empty] | 0 | 18.221 | 1 | 4.6026 | 4.2998 | 4.5332 | 4.2857 | 0.014036 | 0.30496
2009-08-12 | 4:22 | 1 | 15.581 | 1 | 3 | 0 | 51.717 | 51.671 | 34.342 | 33.871 | 42.614 | 23.859 | 6.942 | 1 | 0 | 59.999 | 57.982 | 46.718 | 22.199 | 0 | 0 | 52.726 | 37.232 | [5 empty] | 15.581 | 17.846 | 2 | 4.5749 | 4.2735 | 4.5321 | 4.2857 | -0.01226 | -0.26798
2009-08-12 | 4:23 | 0 | 15.611 | 0 | 3 | 0 | 51.951 | 51.699 | 34.864 | 34.395 | 42.949 | 23.913 | 7.1 | 2 | 0 | 59.915 | 57.941 | 46.722 | 22.035 | 0 | 0 | 52.754 | 37.119 | [5 empty] | 0 | 17.556 | 3 | 4.5289 | 4.2297 | 4.5302 | 4.2857 | -0.055994 | -1.2364
2009-08-12 | 4:24 | 0 | 15.636 | 0 | 3 | 0 | 52.249 | 51.883 | 35.356 | 34.935 | 43.441 | 23.913 | 7.177 | 1 | 0 | 59.869 | 58.009 | 46.769 | 22.035 | 0 | 0 | 52.8 | 36.978 | [5 empty] | 0 | 17.314 | 4 | 4.5065 | 4.2084 | 4.5293 | 4.2857 | -0.077308 | -1.7155
2009-08-12 | 4:25 | 0 | 15.636 | 0 | 3 | 0 | 52.616 | 52.158 | 35.71 | 35.404 | 43.913 | 23.938 | 7.226 | 2 | 0 | 59.78 | 58.03 | 46.816 | 22.179 | 0 | 0 | 52.824 | 36.837 | [5 empty] | 0 | 17.212 | 5 | 4.4922 | 4.1948 | 4.5287 | 4.2857 | -0.090871 | -2.0229
2009-08-12 | 4:26 | 1 | 15.631 | 0 | 4 | 0 | 53.048 | 52.45 | 35.94 | 35.682 | 44.446 | 23.933 | 7.043 | 1 | 0 | 59.684 | 58.002 | 46.788 | 22.076 | 0 | 0 | 52.796 | 36.667 | [5 empty] | 15.631 | 17.366 | 6 | 4.5455 | 4.2455 | 4.5309 | 4.2857 | -0.040217 | -0.88476
2009-08-12 | 4:27 | 0 | 15.606 | 0 | 3 | 0 | 53.391 | 52.887 | 36.129 | 35.94 | 45.135 | 23.957 | 7.094 | 2 | 0 | 59.618 | 58.002 | 46.809 | 22.27 | 0 | 0 | 52.817 | 36.528 | [5 empty] | 0 | 17.451 | 7 | 4.5306 | 4.2314 | 4.5303 | 4.2857 | -0.054333 | -1.1992
2009-08-12 | 4:28 | 0 | 15.631 | 0 | 3 | 0 | 53.643 | 53.253 | 36.222 | 36.105 | 45.343 | 24.004 | 7.094 | 1 | 0 | 59.529 | 57.982 | 46.832 | 22.199 | 0 | 0 | 52.796 | 36.409 | [5 empty] | 0 | 17.538 | 8 | 4.5306 | 4.2314 | 4.5303 | 4.2857 | -0.054333 | -1.1992
2009-08-12 | 4:29 | 0 | 15.581 | 0 | 3 | 0 | 53.78 | 53.482 | 36.363 | 36.246 | 45.525 | 24.028 | 7.02 | 1 | 0 | 59.461 | 57.936 | 46.764 | 22.076 | 0 | 0 | 52.772 | 36.292 | [5 empty] | 0 | 17.534 | 9 | 4.5522 | 4.2519 | 4.5312 | 4.2857 | -0.03385 | -0.74361
2009-08-12 | 4:30 | 1 | 15.611 | 0 | 3 | 0 | 53.946 | 53.647 | 36.485 | 36.438 | 45.92 | 24.202 | 7.051 | 2 | 0 | 59.399 | 58.03 | 46.93 | 22.13 | 0 | 0 | 52.845 | 36.227 | [5 empty] | 15.611 | 17.508 | 10 | 4.5431 | 4.2433 | 4.5308 | 4.2857 | -0.042431 | -0.93396
2009-08-12 | 4:31 | 0 | 15.636 | 0 | 3 | 0 | 54.313 | 53.832 | 36.627 | 36.533 | 46.242 | 24.227 | 7.125 | 1 | 0 | 59.308 | 58.009 | 46.837 | 22.324 | 0 | 0 | 52.73 | 36.062 | [5 empty] | 0 | 17.78 | 11 | 4.5216 | 4.2228 | 4.5299 | 4.2857 | -0.062914 | -1.3914
2009-08-12 | 4:32 | 0 | 15.661 | 0 | 3 | 0 | 54.45 | 54.131 | 36.768 | 36.674 | 46.333 | 24.3 | 7.177 | 2 | 0 | 59.196 | 58.053 | 46.93 | 22.324 | 0 | 0 | 52.8 | 36.017 | [5 empty] | 0 | 17.776 | 12 | 4.5065 | 4.2084 | 4.5293 | 4.2857 | -0.077308 | -1.7155
2009-08-12 | 4:33 | 0 | 15.661 | 0 | 3 | 1 | 54.565 | 54.313 | 36.885 | 36.768 | 46.288 | 24.3 | 7.177 | 1 | 0 | 59.107 | 58.009 | 46.93 | 22.199 | 0 | 0 | 52.772 | 35.823 | [5 empty] | 0 | 17.797 | 13 | 4.5065 | 4.2084 | 4.5293 | 4.2857 | -0.077308 | -1.7155
2009-08-12 | 4:34 | 1 | 15.651 | 0 | 3 | 0 | 54.789 | 54.378 | 37.021 | 36.904 | 46.902 | 24.318 | 7.094 | 2 | 0 | 58.991 | 58.002 | 46.926 | 22.295 | 0 | 0 | 52.749 | 35.775 | [5 empty] | 15.651 | 17.885 | 0 | 4.5306 | 4.2314 | 4.5303 | 4.2857 | -0.054333 | -1.1992
2009-08-12 | 4:35 | 0 | 15.631 | 0 | 3 | 0 | 55.088 | 54.607 | 37.256 | 37.069 | 47.108 | 24.391 | 7.172 | 1 | 0 | 58.856 | 58.002 | 46.947 | 22.27 | 0 | 0 | 52.702 | 35.706 | [5 empty] | 0 | 18.019 | 1 | 4.5079 | 4.2098 | 2.8524 | 2.6087 | 1.6011 | 35.5174
2009-08-12 | 4:36 | 0 | 15.682 | 0 | 4 | 0 | 55.253 | 54.91 | 37.449 | 37.284 | 47.549 | 24.372 | 7.203 | 1 | 0 | 58.815 | 58.03 | 46.954 | 22.275 | 0 | 0 | 52.754 | 35.617 | [5 empty] | 0 | 17.969 | 2 | 4.4989 | 4.2012 | 2.852 | 2.6087 | 1.5925 | 35.398
2009-08-12 | 4:37 | 0 | 15.624 | 0 | 3 | 0 | 55.405 | 54.968 | 37.557 | 37.485 | 47.836 | 24.408 | 7.141 | 2 | 0 | 58.694 | 57.977 | 46.965 | 22.194 | 0 | 0 | 52.768 | 35.512 | [5 empty] | 0 | 17.92 | 3 | 4.5169 | 4.2184 | 2.8527 | 2.6087 | 1.6097 | 35.6364
2009-08-12 | 4:38 | 0 | 15.609 | 0 | 3 | 0 | 48.417 | 55.228 | 37.681 | 37.729 | 37 | 24.465 | 7.149 | 1 | 0 | 58.635 | 58.007 | 46.972 | 22.346 | 0 | 0 | 52.798 | 35.474 | [5 empty] | 0 | 10.688 | 4 | 4.5146 | 4.2162 | 2.8526 | 2.6087 | 1.6075 | 35.6057
2009-08-12 | 4:39 | 0 | 15.576 | 0 | 3 | 0 | 41.434 | 48.937 | 37.791 | 37.768 | 31.372 | 24.482 | 7.089 | 0 | 0 | 58.514 | 57.977 | 46.919 | 22.17 | 0 | 0 | 52.768 | 35.347 | [5 empty] | 0 | 3.666 | 5 | 4.5321 | 4.2328 | 2.8533 | 2.6087 | 1.6241 | 35.8349
2009-08-12 | 4:40 | 0 | 15.624 | 0 | 3 | 0 | 39.483 | 41.834 | 37.909 | 37.933 | 28.216 | 24.506 | 7.115 | 1 | 0 | 58.447 | 57.977 | 46.965 | 22.241 | 0 | 0 | 52.791 | 35.277 | [5 empty] | 0 | 1.55 | 6 | 4.5245 | 4.2256 | 2.853 | 2.6087 | 1.6169 | 35.7358
2009-08-12 | 4:41 | 0 | 15.576 | 0 | 3 | 0 | 38.825 | 39.837 | 37.839 | 38.074 | 26.289 | 24.528 | 7.141 | 0 | 0 | 58.358 | 57.955 | 46.942 | 22.29 | 0 | 0 | 52.744 | 35.206 | [5 empty] | 0 | 0.751 | 7 | 4.5169 | 4.2184 | 2.8527 | 2.6087 | 1.6097 | 35.6364
2009-08-12 | 4:42 | 0 | 15.601 | 0 | 3 | 0 | 38.59 | 39.155 | 37.791 | 38.098 | 25.132 | 24.506 | 7.141 | 0 | 0 | 58.336 | 57.977 | 46.874 | 22.336 | 0 | 0 | 52.744 | 35.136 | [5 empty] | 0 | 0.492 | 8 | 4.5169 | 4.2184 | 2.8527 | 2.6087 | 1.6097 | 35.6364
2009-08-12 | 4:43 | 0 | 15.624 | 0 | 3 | 0 | 38.401 | 38.873 | 36.993 | 37.909 | 25.47 | 24.482 | 7.216 | 0 | 0 | 58.267 | 57.955 | 46.851 | 22.361 | 0 | 0 | 52.721 | 35.043 | [5 empty] | 0 | 0.492 | 9 | 4.4951 | 4.1976 | 2.8518 | 2.6087 | 1.5889 | 35.3477
2009-08-12 | 4:44 | 0 | 15.624 | 0 | 3 | 0 | 38.074 | 38.614 | 36.17 | 37.11 | 24.673 | 24.482 | 7.164 | 0 | 0 | 58.201 | 57.909 | 46.804 | 22.336 | 0 | 0 | 52.674 | 34.947 | [5 empty] | 0 | 0.964 | 10 | 4.5102 | 4.212 | 2.8525 | 2.6087 | 1.6033 | 35.5482
2009-08-12 | 4:45 | 0 | 15.601 | 0 | 3 | 0 | 37.299 | 38.215 | 35.488 | 36.241 | 24.602 | 24.457 | 7.164 | 0 | 0 | 58.155 | 57.909 | 46.736 | 22.072 | 0 | 0 | 52.653 | 34.854 | [5 empty] | 0 | 1.058 | 11 | 4.5102 | 4.212 | 2.8525 | 2.6087 | 1.6033 | 35.5482
2009-08-12 | 4:46 | 0 | 15.576 | 0 | 3 | 0 | 36.428 | 37.485 | 34.947 | 35.629 | 23.709 | 24.457 | 7.342 | 0 | 0 | 58.066 | 57.909 | 46.713 | 22.194 | 0 | 0 | 52.698 | 34.83 | [5 empty] | 0 | 0.799 | 12 | 4.4584 | 4.1627 | 2.8504 | 2.6087 | 1.554 | 34.8563
2009-08-12 | 4:47 | 0 | 15.591 | 0 | 4 | 0 | 35.739 | 36.61 | 34.589 | 35.129 | 23.197 | 24.425 | 7.131 | 0 | 0 | 57.968 | 57.879 | 46.615 | 22.138 | 0 | 0 | 52.644 | 34.73 | [5 empty] | 0 | 0.61 | 13 | 4.5199 | 4.2211 | 2.8528 | 2.6087 | 1.6124 | 35.6747
2009-08-12 | 4:48 | 1 | 15.576 | 0 | 3 | 0 | 41.222 | 35.959 | 34.314 | 34.782 | 37.32 | 24.433 | 7.241 | 0 | 0 | 57.955 | 57.909 | 46.575 | 22.29 | 0 | 0 | 52.653 | 34.641 | [5 empty] | 15.576 | 6.44 | 14 | 4.4878 | 4.1907 | 2.8516 | 2.6087 | 1.582 | 35.2509
2009-08-12 | 4:49 | 0 | 15.601 | 0 | 3 | 0 | 50.497 | 41.293 | 34.007 | 34.502 | 37.626 | 24.386 | 7.267 | 0 | 0 | 57.886 | 57.863 | 46.529 | 22.194 | 0 | 0 | 52.63 | 34.548 | [5 empty] | 0 | 15.995 | 15 | 4.4802 | 4.1835 | 2.8512 | 2.6087 | 1.5748 | 35.1498
2009-08-12 | 4:50 | 0 | 15.601 | 0 | 3 | 0 | 52.331 | 50.177 | 33.632 | 34.172 | 37.909 | 24.337 | 7.393 | 2 | 0 | 57.843 | 57.863 | 46.484 | 22.241 | 0 | 0 | 52.583 | 34.502 | [5 empty] | 0 | 18.159 | 16 | 4.4436 | 4.1486 | 2.8498 | 2.6087 | 1.5399 | 34.6552
2009-08-12 | 4:51 | 1 | 15.591 | 0 | 3 | 0 | 52.301 | 51.888 | 33.39 | 33.811 | 38.112 | 24.256 | 7.234 | 1 | 0 | 57.745 | 57.813 | 46.477 | 22.258 | 0 | 0 | 52.529 | 34.447 | [5 empty] | 15.591 | 18.49 | 17 | 4.4899 | 4.1926 | 2.8516 | 2.6087 | 1.5839 | 35.278
2009-08-12 | 4:52 | 0 | 15.624 | 0 | 3 | 0 | 52.422 | 51.988 | 33.232 | 33.562 | 38.38 | 24.288 | 7.393 | 2 | 0 | 57.708 | 57.843 | 46.575 | 22.216 | 0 | 0 | 52.606 | 34.407 | [5 empty] | 0 | 18.86 | 18 | 4.4436 | 4.1486 | 2.8498 | 2.6087 | 1.5399 | 34.6552
2009-08-12 | 4:53 | 0 | 15.601 | 0 | 3 | 0 | 52.263 | 52.147 | 33.302 | 33.397 | 39.365 | 24.288 | 7.293 | 1 | 0 | 57.685 | 57.797 | 46.508 | 22.121 | 0 | 0 | 52.515 | 34.314 | [5 empty] | 0 | 18.866 | 19 | 4.4727 | 4.1763 | 2.8509 | 2.6087 | 1.5676 | 35.0484
2009-08-12 | 4:54 | 0 | 15.576 | 0 | 3 | 0 | 52.284 | 52.009 | 33.467 | 33.491 | 40.305 | 24.242 | 7.19 | 2 | 0 | 57.617 | 57.82 | 46.645 | 22.241 | 0 | 0 | 52.583 | 34.314 | [5 empty] | 0 | 18.793 | 20 | 4.5027 | 4.2048 | 2.8522 | 2.6087 | 1.5961 | 35.4481
2009-08-12 | 4:55 | 1 | 15.601 | 0 | 3 | 0 | 52.445 | 52.079 | 33.725 | 33.749 | 41.128 | 24.288 | 7.267 | 1 | 0 | 57.596 | 57.843 | 46.666 | 22.265 | 0 | 0 | 52.63 | 34.242 | [5 empty] | 15.601 | 18.696 | 21 | 4.4802 | 4.1835 | 2.8512 | 2.6087 | 1.5748 | 35.1498
2009-08-12 | 4:56 | 0 | 15.551 | 1 | 3 | 1 | 52.63 | 52.24 | 33.914 | 33.983 | 41.645 | 24.288 | 7.419 | 2 | 0 | 57.596 | 57.843 | 46.713 | 22.29 | 0 | 0 | 52.606 | 34.22 | [5 empty] | 0 | 18.647 | 22 | 4.436 | 4.1414 | 2.8495 | 2.6087 | 1.5327 | 34.5521
2009-08-12 | 4:57 | 0 | 15.596 | 0 | 3 | 0 | 53.062 | 52.42 | 34.404 | 34.239 | 42.394 | 24.332 | 7.414 | 1 | 0 | 57.569 | 57.861 | 46.732 | 22.189 | 0 | 0 | 52.625 | 34.192 | [5 empty] | 0 | 18.823 | 0 | 4.4374 | 4.1428 | 2.8495 | 2.6087 | 1.5341 | 34.5719
2009-08-12 | 4:58 | 0 | 15.588 | 0 | 3 | 0 | 53.307 | 52.733 | 35.053 | 34.632 | 43.138 | 24.276 | 7.455 | 2 | 0 | 57.516 | 57.854 | 46.701 | 22.204 | 0 | 0 | 52.618 | 34.16 | [5 empty] | 0 | 18.675 | 1 | 4.4255 | 4.1315 | 2.849 | 2.6087 | 1.5228 | 34.4087
2009-08-12 | 4:59 | 1 | 15.588 | 0 | 2 | 0 | 53.535 | 53.055 | 35.665 | 35.311 | 43.75 | 24.276 | 7.406 | 2 | 0 | 57.494 | 57.809 | 46.725 | 22.277 | 0 | 0 | 52.548 | 34.113 | [5 empty] | 15.588 | 18.224 | 2 | 4.4398 | 4.145 | 2.8496 | 2.6087 | 1.5363 | 34.6037
2009-08-12 | 5:00 | 0 | 15.588 | 0 | 3 | 0 | 54.086 | 53.307 | 36.229 | 36.017 | 44.453 | 24.349 | 7.203 | 1 | 0 | 57.494 | 57.831 | 46.771 | 22.157 | 0 | 0 | 52.548 | 34.091 | [5 empty] | 0 | 18.069 | 3 | 4.4989 | 4.2012 | 2.852 | 2.6087 | 1.5925 | 35.398
2009-08-12 | 5:01 | 0 | 15.614 | 0 | 3 | 0 | 54.751 | 53.811 | 36.557 | 36.488 | 44.958 | 24.3 | 7.38 | 2 | 0 | 57.494 | 57.809 | 46.748 | 22.277 | 0 | 0 | 52.548 | 34.043 | [5 empty] | 0 | 18.263 | 4 | 4.4473 | 4.1522 | 2.8499 | 2.6087 | 1.5435 | 34.7066
2009-08-12 | 5:02 | 0 | 15.646 | 0 | 3 | 0 | 55.263 | 54.483 | 36.777 | 36.823 | 45.31 | 24.357 | 7.388 | 1 | 0 | 57.523 | 57.838 | 46.823 | 22.334 | 0 | 0 | 52.557 | 34.003 | [5 empty] | 0 | 18.44 | 5 | 4.445 | 4.15 | 2.8498 | 2.6087 | 1.5413 | 34.6749
2009-08-12 | 5:03 | 1 | 15.666 | 0 | 3 | 0 | 55.538 | 54.987 | 36.847 | 36.988 | 44.874 | 24.381 | 7.236 | 2 | 0 | 57.5 | 57.838 | 46.846 | 22.309 | 0 | 0 | 52.557 | 33.957 | [5 empty] | 15.666 | 18.55 | 6 | 4.4893 | 4.1921 | 2.8516 | 2.6087 | 1.5834 | 35.2703
2009-08-12 | 5:04 | 0 | 15.614 | 0 | 3 | 0 | 45.394 | 55.162 | 36.887 | 37.052 | 31.215 | 24.396 | 7.329 | 1 | 0 | 57.494 | 57.809 | 46.839 | 22.302 | 0 | 0 | 52.48 | 33.878 | [5 empty] | 0 | 8.342 | 7 | 4.4622 | 4.1663 | 2.8505 | 2.6087 | 1.5576 | 34.9074
2009-08-12 | 5:05 | 0 | 15.621 | 0 | 3 | 0 | 40.162 | 46.295 | 37.012 | 37.153 | 27.537 | 24.477 | 7.362 | 0 | 0 | 57.5 | 57.838 | 46.893 | 22.405 | 0 | 0 | 52.487 | 33.909 | [5 empty] | 0 | 3.009 | 8 | 4.4526 | 4.1572 | 2.8501 | 2.6087 | 1.5485 | 34.7776
2009-08-12 | 5:06 | 0 | 15.634 | 0 | 3 | 0 | 38.555 | 40.6 | 37.052 | 37.17 | 24.639 | 24.421 | 7.355 | 0 | 0 | 57.471 | 57.809 | 46.909 | 22.373 | 0 | 0 | 52.457 | 33.833 | [5 empty] | 0 | 1.385 | 9 | 4.4546 | 4.1591 | 2.8502 | 2.6087 | 1.5504 | 34.8052
2009-08-12 | 5:07 | 0 | 15.614 | 0 | 3 | 0 | 37.99 | 38.954 | 37.098 | 37.287 | 24.806 | 24.445 | 7.306 | 0 | 0 | 57.471 | 57.809 | 46.863 | 22.228 | 0 | 0 | 52.434 | 33.785 | [5 empty] | 0 | 0.703 | 10 | 4.4689 | 4.1727 | 2.8508 | 2.6087 | 1.564 | 34.9976
2009-08-12 | 5:08 | 0 | 15.614 | 0 | 3 | 0 | 37.756 | 38.368 | 36.746 | 37.311 | 23.023 | 24.519 | 7.254 | 0 | 0 | 57.427 | 57.809 | 46.839 | 22.327 | 0 | 0 | 52.457 | 33.713 | [5 empty] | 0 | 0.445 | 11 | 4.484 | 4.1871 | 2.8514 | 2.6087 | 1.5784 | 35.2004
2009-08-12 | 5:09 | 0 | 15.666 | 0 | 3 | 0 | 37.576 | 38.093 | 36.002 | 37.012 | 23.273 | 24.526 | 7.11 | 0 | 0 | 57.457 | 57.815 | 46.846 | 22.26 | 0 | 0 | 52.487 | 33.723 | [5 empty] | 0 | 0.564 | 12 | 4.526 | 4.227 | 2.8531 | 2.6087 | 1.6183 | 35.7549
2009-08-12 | 5:10 | 0 | 15.614 | 0 | 3 | 0 | 37.17 | 37.756 | 35.359 | 36.041 | 23.651 | 24.445 | 7.128 | 0 | 0 | 57.427 | 57.786 | 46.725 | 22.157 | 0 | 0 | 52.434 | 33.692 | [5 empty] | 0 | 1.129 | 13 | 4.5207 | 4.222 | 2.8529 | 2.6087 | 1.6133 | 35.6862
2009-08-12 | 5:11 | 0 | 15.666 | 0 | 3 | 0 | 36.354 | 37.387 | 34.732 | 35.321 | 22.864 | 24.381 | 6.958 | 0 | 0 | 57.411 | 57.793 | 46.755 | 22.309 | 0 | 0 | 52.464 | 33.675 | [5 empty] | 0 | 1.033 | 14 | 4.5702 | 4.269 | 2.8549 | 2.6087 | 1.6603 | 36.3292
2009-08-12 | 5:12 | 0 | 15.634 | 0 | 3 | 0 | 35.5 | 36.512 | 34.136 | 34.725 | 22.157 | 24.3 | 6.873 | 0 | 0 | 57.382 | 57.74 | 46.655 | 22.133 | 0 | 0 | 52.366 | 33.62 | [5 empty] | 0 | 0.775 | 15 | 4.595 | 4.2926 | 2.8559 | 2.6087 | 1.6839 | 36.6456
2009-08-12 | 5:13 | 0 | 15.634 | 0 | 3 | 0 | 34.866 | 35.689 | 33.737 | 34.136 | 31.649 | 24.3 | 6.85 | 1 | 0 | 57.338 | 57.72 | 46.564 | 22.084 | 0 | 0 | 52.366 | 33.596 | [5 empty] | 0 | 0.73 | 16 | 4.6017 | 4.2989 | 2.8562 | 2.6087 | 1.6902 | 36.7306
2009-08-12 | 5:14 | 0 | 15.659 | 0 | 4 | 0 | 47.115 | 35.077 | 33.433 | 33.713 | 36.698 | 24.229 | 6.95 | 0 | 0 | 57.338 | 57.72 | 46.54 | 22.228 | 0 | 0 | 52.343 | 33.572 | [5 empty] | 0 | 13.402 | 17 | 4.5726 | 4.2712 | 2.855 | 2.6087 | 1.6625 | 36.3592
2009-08-12 | 5:15 | 0 | 15.634 | 0 | 3 | 0 | 51.563 | 46.678 | 33.151 | 33.455 | 36.933 | 24.18 | 7.025 | 1 | 0 | 57.316 | 57.697 | 46.449 | 22.204 | 0 | 0 | 52.319 | 33.503 | [5 empty] | 0 | 18.108 | 18 | 4.5507 | 4.2505 | 2.8541 | 2.6087 | 1.6418 | 36.0775
2009-08-12 | 5:16 | 1 | 15.659 | 0 | 3 | 0 | 52.434 | 51.15 | 32.893 | 33.268 | 37.191 | 24.18 | 6.873 | 1 | 0 | 57.27 | 57.674 | 46.449 | 22.253 | 0 | 0 | 52.296 | 33.479 | [5 empty] | 15.659 | 19.166 | 19 | 4.595 | 4.2926 | 2.8559 | 2.6087 | 1.6839 | 36.6456
2009-08-12 | 5:17 | 0 | 15.656 | 0 | 3 | 0 | 52.48 | 52.044 | 32.797 | 32.96 | 37.567 | 24.107 | 6.922 | 2 | 0 | 57.224 | 57.651 | 46.517 | 22.204 | 0 | 0 | 52.296 | 33.431 | [5 empty] | 0 | 19.52 | 20 | 4.5807 | 4.279 | 2.8553 | 2.6087 | 1.6703 | 36.4636
2009-08-12 | 5:18 | 0 | 15.611 | 0 | 3 | 0 | 52.548 | 52.205 | 32.725 | 32.819 | 38.059 | 24.082 | 6.87 | 2 | 0 | 57.181 | 57.674 | 46.517 | 22.155 | 0 | 0 | 52.273 | 33.479 | [5 empty] | 0 | 19.729 | 21 | 4.5959 | 4.2934 | 2.8559 | 2.6087 | 1.6847 | 36.6567
2009-08-12 | 5:19 | 0 | 15.631 | 0 | 3 | 1 | 52.571 | 52.296 | 32.938 | 32.819 | 38.93 | 24.082 | 6.922 | 1 | 0 | 57.181 | 57.651 | 46.564 | 22.226 | 0 | 0 | 52.273 | 33.455 | [5 empty] | 0 | 19.752 | 22 | 4.5807 | 4.279 | 2.8553 | 2.6087 | 1.6703 | 36.4636
2009-08-12 | 5:20 | 1 | 15.656 | 0 | 3 | 0 | 52.548 | 52.343 | 33.218 | 33.031 | 39.87 | 24.058 | 6.87 | 2 | 0 | 57.181 | 57.651 | 46.587 | 22.13 | 0 | 0 | 52.273 | 33.407 | [5 empty] | 15.656 | 19.517 | 0 | 4.5959 | 4.2934 | 2.8559 | 2.6087 | 1.6847 | 36.6567
2009-08-12 | 5:21 | 0 | 15.631 | 0 | 3 | 0 | 52.387 | 52.366 | 33.407 | 33.29 | 40.459 | 24.058 | 6.896 | 1 | 0 | 57.158 | 57.674 | 46.608 | 22.251 | 0 | 0 | 52.249 | 33.359 | [5 empty] | 0 | 19.097 | 1 | 4.5883 | 4.2862 | 4.5326 | 4.2857 | 0.00047291 | 0.010307
2009-08-12 | 5:22 | 0 | 15.631 | 0 | 3 | 0 | 52.182 | 52.182 | 33.737 | 33.5 | 40.903 | 24.058 | 6.77 | 2 | 0 | 57.158 | 57.628 | 46.631 | 22.179 | 0 | 0 | 52.249 | 33.359 | [5 empty] | 0 | 18.682 | 2 | 4.625 | 4.3211 | 4.5341 | 4.2857 | 0.03535 | 0.76432
2009-08-12 | 5:23 | 1 | 15.631 | 0 | 3 | 0 | 52.182 | 52.091 | 34.254 | 33.83 | 41.279 | 24.082 | 6.695 | 2 | 0 | 57.158 | 57.674 | 46.655 | 22.275 | 0 | 0 | 52.273 | 33.266 | [5 empty] | 15.631 | 18.352 | 3 | 4.6468 | 4.3418 | 4.535 | 4.2857 | 0.05611 | 1.2075
2009-08-12 | 5:24 | 0 | 15.664 | 0 | 3 | 0 | 52.259 | 52.121 | 35.012 | 34.354 | 41.733 | 24.065 | 6.752 | 1 | 0 | 57.188 | 57.704 | 46.708 | 22.187 | 0 | 0 | 52.303 | 33.297 | [5 empty] | 0 | 17.905 | 4 | 4.6302 | 4.326 | 4.5343 | 4.2857 | 0.040332 | 0.87106
2009-08-12 | 5:25 | 0 | 15.656 | 0 | 3 | 0 | 52.501 | 52.112 | 35.639 | 35.053 | 42.291 | 24.082 | 6.669 | 2 | 0 | 57.181 | 57.628 | 46.701 | 22.204 | 0 | 0 | 52.273 | 33.266 | [5 empty] | 0 | 17.448 | 5 | 4.6544 | 4.349 | 4.5353 | 4.2857 | 0.063307 | 1.3601
2009-08-12 | 5:26 | 0 | 15.656 | 0 | 3 | 0 | 52.985 | 52.387 | 36.179 | 35.687 | 43.042 | 24.058 | 6.592 | 1 | 0 | 57.181 | 57.628 | 46.725 | 22.179 | 0 | 0 | 52.249 | 33.218 | [5 empty] | 0 | 17.298 | 6 | 4.6768 | 4.3703 | 4.5362 | 4.2857 | 0.08462 | 1.8094
2009-08-12 | 5:27 | 1 | 15.656 | 0 | 3 | 0 | 53.489 | 52.87 | 36.462 | 36.203 | 43.654 | 24.082 | 6.695 | 2 | 0 | 57.181 | 57.651 | 46.725 | 22.324 | 0 | 0 | 52.249 | 33.196 | [5 empty] | 15.656 | 17.286 | 7 | 4.6468 | 4.3418 | 4.535 | 4.2857 | 0.05611 | 1.2075
2009-08-12 | 5:28 | 0 | 15.656 | 0 | 3 | 0 | 53.97 | 53.328 | 36.674 | 36.438 | 44.006 | 24.131 | 6.644 | 1 | 0 | 57.181 | 57.651 | 46.725 | 22.324 | 0 | 0 | 52.228 | 33.196 | [5 empty] | 0 | 17.532 | 8 | 4.6617 | 4.3559 | 4.5356 | 4.2857 | 0.070227 | 1.5065
2009-08-12 | 5:29 | 0 | 15.656 | 0 | 4 | 0 | 54.383 | 53.787 | 36.885 | 36.627 | 44.545 | 24.107 | 6.566 | 2 | 0 | 57.202 | 57.651 | 46.746 | 22.346 | 0 | 0 | 52.228 | 33.196 | [5 empty] | 0 | 17.756 | 9 | 4.6844 | 4.3775 | 4.5365 | 4.2857 | 0.091817 | 1.9601
2009-08-12 | 5:30 | 0 | 15.682 | 1 | 3 | 0 | 54.474 | 54.201 | 36.933 | 36.792 | 44.706 | 24.107 | 6.543 | 1 | 0 | 57.158 | 57.628 | 46.816 | 22.324 | 0 | 0 | 52.228 | 33.149 | [5 empty] | 0 | 17.682 | 10 | 4.6911 | 4.3839 | 4.5368 | 4.2857 | 0.098183 | 2.093
2009-08-12 | 5:31 | 1 | 15.682 | 0 | 3 | 0 | 54.544 | 54.315 | 37.002 | 36.861 | 44.981 | 24.202 | 6.543 | 1 | 0 | 57.158 | 57.628 | 46.839 | 22.275 | 0 | 0 | 52.228 | 33.125 | [5 empty] | 15.682 | 17.683 | 11 | 4.6911 | 4.3839 | 4.5368 | 4.2857 | 0.098183 | 2.093
2009-08-12 | 5:32 | 0 | 15.682 | 0 | 3 | 0 | 54.635 | 54.406 | 37.074 | 36.909 | 45.28 | 24.202 | 6.543 | 2 | 0 | 57.181 | 57.651 | 46.839 | 22.204 | 0 | 0 | 52.228 | 33.077 | [5 empty] | 0 | 17.726 | 12 | 4.6911 | 4.3839 | 4.5368 | 4.2857 | 0.098183 | 2.093
2009-08-12 | 5:33 | 0 | 15.707 | 0 | 3 | 1 | 54.819 | 54.453 | 37.119 | 36.909 | 45.784 | 24.227 | 6.517 | 1 | 0 | 57.202 | 57.651 | 46.839 | 22.251 | 0 | 0 | 52.205 | 33.077 | [5 empty] | 0 | 17.91 | 13 | 4.6986 | 4.3911 | 4.5371 | 4.2857 | 0.10538 | 2.2428
2009-08-12 | 5:34 | 0 | 15.689 | 0 | 3 | 0 | 54.987 | 54.688 | 37.15 | 37.009 | 46.111 | 24.308 | 6.474 | 2 | 0 | 57.231 | 57.681 | 46.891 | 22.282 | 0 | 0 | 52.235 | 33.086 | [5 empty] | 0 | 17.978 | 0 | 4.7112 | 4.403 | 4.5376 | 4.2857 | 0.11728 | 2.4895
2009-08-12 | 5:35 | 1 | 15.682 | 0 | 3 | 0 | 55.048 | 54.796 | 37.215 | 37.026 | 46.127 | 24.298 | 6.288 | 1 | 0 | 57.158 | 57.651 | 46.839 | 22.3 | 0 | 0 | 52.228 | 33.031 | [5 empty] | 15.682 | 18.022 | 1 | 4.7653 | 4.4545 | 2.8628 | 2.6087 | 1.8458 | 38.7336
2009-08-12 | 5:36 | 0 | 15.707 | 0 | 3 | 0 | 55.001 | 54.863 | 37.473 | 37.119 | 46.449 | 24.227 | 6.391 | 2 | 0 | 57.181 | 57.628 | 46.86 | 22.371 | 0 | 0 | 52.182 | 32.984 | [5 empty] | 0 | 17.882 | 2 | 4.7353 | 4.426 | 2.8616 | 2.6087 | 1.8173 | 38.3769
2009-08-12 | 5:37 | 0 | 15.739 | 0 | 3 | 0 | 55.078 | 54.873 | 37.715 | 37.339 | 46.41 | 24.354 | 6.273 | 1 | 0 | 57.211 | 57.658 | 46.914 | 22.307 | 0 | 0 | 52.235 | 33.039 | [5 empty] | 0 | 17.739 | 3 | 4.7697 | 4.4586 | 2.863 | 2.6087 | 1.8499 | 38.7852
2009-08-12 | 5:38 | 0 | 15.714 | 0 | 3 | 0 | 55.284 | 54.917 | 37.856 | 37.55 | 46.272 | 24.308 | 6.195 | 1 | 0 | 57.231 | 57.658 | 46.914 | 22.356 | 0 | 0 | 52.235 | 33.039 | [5 empty] | 0 | 17.734 | 4 | 4.7924 | 4.4802 | 2.8639 | 2.6087 | 1.8715 | 39.0519
2009-08-12 | 5:39 | 1 | 15.732 | 0 | 3 | 0 | 55.484 | 55.118 | 37.897 | 37.684 | 46.242 | 24.347 | 6.213 | 2 | 0 | 57.181 | 57.628 | 46.907 | 22.275 | 0 | 0 | 52.249 | 33.007 | [5 empty] | 15.732 | 17.8 | 5 | 4.7872 | 4.4752 | 2.8637 | 2.6087 | 1.8665 | 38.9906
2009-08-12 | 5:40 | 0 | 15.732 | 0 | 3 | 0 | 55.599 | 55.253 | 38.038 | 37.825 | 46.564 | 24.298 | 6.213 | 1 | 0 | 57.202 | 57.628 | 46.93 | 22.3 | 0 | 0 | 52.205 | 32.984 | [5 empty] | 0 | 17.774 | 6 | 4.7872 | 4.4752 | 2.8637 | 2.6087 | 1.8665 | 38.9906
2009-08-12 | 5:41 | 0 | 15.732 | 0 | 3 | 0 | 55.897 | 55.391 | 38.201 | 37.942 | 47.159 | 24.322 | 6.288 | 2 | 0 | 57.181 | 57.605 | 46.907 | 22.3 | 0 | 0 | 52.158 | 32.96 | [5 empty] | 0 | 17.955 | 7 | 4.7653 | 4.4545 | 2.8628 | 2.6087 | 1.8458 | 38.7336
2009-08-12 | 5:42 | 0 | 15.707 | 0 | 4 | 0 | 55.988 | 55.666 | 38.296 | 38.083 | 47.549 | 24.322 | 6.265 | 1 | 0 | 57.202 | 57.628 | 46.907 | 22.251 | 0 | 0 | 52.135 | 32.984 | [5 empty] | 0 | 17.905 | 8 | 4.772 | 4.4608 | 2.8631 | 2.6087 | 1.8522 | 38.8127
2009-08-12 | 5:43 | 1 | 15.739 | 0 | 3 | 0 | 56.11 | 55.79 | 38.468 | 38.232 | 47.374 | 24.354 | 6.17 | 1 | 0 | 57.254 | 57.635 | 46.937 | 22.331 | 0 | 0 | 52.165 | 32.991 | [5 empty] | 15.739 | 17.878 | 9 | 4.7997 | 4.4871 | 2.8642 | 2.6087 | 1.8784 | 39.1368
2009-08-12 | 5:44 | 0 | 15.707 | 0 | 3 | 0 | 46.564 | 55.851 | 38.531 | 38.318 | 35.194 | 24.347 | 6.113 | 1 | 0 | 57.224 | 57.605 | 46.93 | 22.3 | 0 | 0 | 52.135 | 32.938 | [5 empty] | 0 | 8.246 | 10 | 4.8163 | 4.5029 | 2.8649 | 2.6087 | 1.8942 | 39.3295
2009-08-12 | 5:45 | 0 | 15.707 | 0 | 3 | 0 | 41.399 | 47.021 | 38.578 | 38.342 | 29.405 | 24.347 | 6.213 | 1 | 0 | 57.181 | 57.605 | 46.93 | 22.275 | 0 | 0 | 52.112 | 32.89 | [5 empty] | 0 | 3.057 | 11 | 4.7872 | 4.4752 | 2.8637 | 2.6087 | 1.8665 | 38.9906
2009-08-12 | 5:46 | 0 | 15.714 | 0 | 3 | 0 | 39.829 | 41.781 | 38.631 | 38.514 | 27.439 | 24.428 | 6.17 | 0 | 0 | 57.231 | 57.635 | 46.984 | 22.378 | 0 | 0 | 52.189 | 32.897 | [5 empty] | 0 | 1.315 | 12 | 4.7997 | 4.4871 | 2.8642 | 2.6087 | 1.8784 | 39.1368
2009-08-12 | 5:47 | 0 | 15.707 | 0 | 3 | 0 | 39.258 | 40.2 | 38.648 | 38.531 | 25.865 | 24.322 | 6.136 | 0 | 0 | 57.202 | 57.605 | 46.954 | 22.155 | 0 | 0 | 52.112 | 32.866 | [5 empty] | 0 | 0.727 | 13 | 4.8096 | 4.4966 | 2.8646 | 2.6087 | 1.8879 | 39.2519
2009-08-12 | 5:48 | 0 | 15.707 | 0 | 3 | 0 | 39.023 | 39.612 | 38.248 | 38.555 | 26.225 | 24.347 | 6.113 | 0 | 0 | 57.181 | 57.583 | 46.884 | 22.251 | 0 | 0 | 52.091 | 32.842 | [5 empty] | 0 | 0.468 | 14 | 4.8163 | 4.5029 | 2.8649 | 2.6087 | 1.8942 | 39.3295
2009-08-12 | 5:49 | 0 | 15.764 | 0 | 3 | 0 | 38.844 | 39.337 | 37.409 | 38.186 | 24.908 | 24.403 | 6.273 | 0 | 0 | 57.211 | 57.612 | 46.87 | 22.187 | 0 | 0 | 52.074 | 32.921 | [5 empty] | 0 | 0.658 | 15 | 4.7697 | 4.4586 | 2.863 | 2.6087 | 1.8499 | 38.7852
2009-08-12 | 5:50 | 0 | 15.739 | 0 | 3 | 0 | 38.397 | 39.078 | 36.588 | 37.246 | 24.884 | 24.403 | 6.095 | 0 | 0 | 57.188 | 57.592 | 46.799 | 22.138 | 0 | 0 | 52.074 | 32.921 | [5 empty] | 0 | 1.151 | 16 | 4.8215 | 4.5079 | 2.8651 | 2.6087 | 1.8992 | 39.3901
2009-08-12 | 5:51 | 0 | 15.707 | 0 | 3 | 0 | 37.497 | 38.555 | 35.945 | 36.416 | 23.648 | 24.298 | 6.136 | 0 | 0 | 57.158 | 57.539 | 46.746 | 22.204 | 0 | 0 | 52.044 | 32.866 | [5 empty] | 0 | 1.081 | 17 | 4.8096 | 4.4966 | 2.8646 | 2.6087 | 1.8879 | 39.2519
2009-08-12 | 5:52 | 0 | 15.739 | 0 | 3 | 0 | 36.682 | 37.715 | 35.411 | 35.835 | 23.199 | 24.308 | 6.018 | 0 | 0 | 57.142 | 57.523 | 46.755 | 22.307 | 0 | 0 | 52.074 | 32.874 | [5 empty] | 0 | 0.847 | 18 | 4.844 | 4.5292 | 2.866 | 2.6087 | 1.9205 | 39.6478
2009-08-12 | 5:53 | 0 | 15.707 | 0 | 3 | 0 | 35.969 | 36.816 | 34.959 | 35.239 | 32.56 | 24.202 | 6.113 | 0 | 0 | 57.067 | 57.471 | 46.631 | 22.035 | 0 | 0 | 52.021 | 32.819 | [5 empty] | 0 | 0.73 | 19 | 4.8163 | 4.5029 | 2.8649 | 2.6087 | 1.8942 | 39.3295
2009-08-12 | 5:54 | 0 | 15.764 | 0 | 3 | 0 | 48.039 | 36.21 | 34.684 | 34.919 | 37.832 | 24.21 | 6.221 | 0 | 0 | 57.053 | 57.5 | 46.617 | 22.042 | 0 | 0 | 52.004 | 32.828 | [5 empty] | 0 | 13.12 | 20 | 4.7848 | 4.473 | 2.8636 | 2.6087 | 1.8643 | 38.9633
2009-08-12 | 5:55 | 0 | 15.732 | 0 | 4 | 0 | 52.618 | 47.458 | 34.299 | 34.581 | 38.059 | 24.131 | 6.136 | 1 | 0 | 57.001 | 57.427 | 46.564 | 22.179 | 0 | 0 | 51.997 | 32.773 | [5 empty] | 0 | 18.037 | 21 | 4.8096 | 4.4966 | 2.8646 | 2.6087 | 1.8879 | 39.2519
2009-08-12 | 5:56 | 1 | 15.732 | 0 | 3 | 1 | 53.213 | 52.228 | 34.041 | 34.347 | 38.318 | 24.131 | 6.113 | 2 | 0 | 56.978 | 57.427 | 46.517 | 22.059 | 0 | 0 | 51.997 | 32.773 | [5 empty] | 15.732 | 18.866 | 22 | 4.8163 | 4.5029 | 2.8649 | 2.6087 | 1.8942 | 39.3295
2009-08-12 | 5:57 | 0 | 15.78 | 0 | 3 | 0 | 53.44 | 52.889 | 33.921 | 34.156 | 38.552 | 24.151 | 6.185 | 2 | 0 | 56.996 | 57.446 | 46.606 | 22.297 | 0 | 0 | 52.039 | 32.795 | [5 empty] | 0 | 19.284 | 0 | 4.7953 | 4.483 | 2.864 | 2.6087 | 1.8743 | 39.0859
2009-08-12 | 5:58 | 0 | 15.754 | 0 | 3 | 0 | 53.279 | 53.094 | 33.897 | 33.921 | 38.973 | 24.129 | 6.136 | 1 | 0 | 56.976 | 57.446 | 46.582 | 22.322 | 0 | 0 | 52.018 | 32.795 | [5 empty] | 0 | 19.358 | 1 | 4.8096 | 4.4966 | 4.5416 | 4.2857 | 0.21084 | 4.3838
2009-08-12 | 5:59 | 0 | 15.754 | 0 | 3 | 0 | 53.279 | 53.05 | 34.015 | 33.897 | 39.585 | 24.129 | 6.036 | 2 | 0 | 56.953 | 57.446 | 46.606 | 22.152 | 0 | 0 | 51.995 | 32.747 | [5 empty] | 0 | 19.382 | 2 | 4.8387 | 4.5242 | 4.5428 | 4.2857 | 0.23852 | 4.9294
2009-08-12 | 6:00 | 1 | 15.78 | 0 | 3 | 0 | 53.255 | 53.073 | 34.227 | 34.134 | 40.337 | 24.175 | 6.11 | 1 | 0 | 56.953 | 57.423 | 46.652 | 22.248 | 0 | 0 | 52.018 | 32.723 | [5 empty] | 15.78 | 19.121 | 3 | 4.8172 | 4.5038 | 4.5419 | 4.2857 | 0.21804 | 4.5263
2009-08-12 | 6:01 | 0 | 15.78 | 0 | 3 | 0 | 53.164 | 53.05 | 34.462 | 34.345 | 40.76 | 24.104 | 5.958 | 2 | 0 | 56.953 | 57.446 | 46.676 | 22.248 | 0 | 0 | 52.018 | 32.723 | [5 empty] | 0 | 18.819 | 4 | 4.8614 | 4.5458 | 4.5437 | 4.2857 | 0.26011 | 5.3505
2009-08-12 | 6:02 | 0 | 15.78 | 0 | 2 | 0 | 53.279 | 53.003 | 34.72 | 34.555 | 41.49 | 24.151 | 5.958 | 1 | 0 | 56.976 | 57.423 | 46.652 | 22.152 | 0 | 0 | 52.018 | 32.747 | [5 empty] | 0 | 18.724 | 5 | 4.8614 | 4.5458 | 4.5437 | 4.2857 | 0.26011 | 5.3505
2009-08-12 | 6:03 | 1 | 15.827 | 1 | 3 | 0 | 53.393 | 53.141 | 35.354 | 34.837 | 41.934 | 24.151 | 5.933 | 2 | 0 | 56.996 | 57.423 | 46.743 | 22.152 | 0 | 0 | 52.018 | 32.747 | [5 empty] | 15.827 | 18.556 | 6 | 4.8687 | 4.5527 | 4.544 | 4.2857 | 0.26703 | 5.4846
2009-08-12 | 6:04 | 0 | 15.802 | 0 | 3 | 0 | 53.601 | 53.255 | 36.084 | 35.402 | 42.288 | 24.129 | 5.933 | 1 | 0 | 56.976 | 57.423 | 46.676 | 22.201 | 0 | 0 | 52.039 | 32.723 | [5 empty] | 0 | 18.199 | 7 | 4.8687 | 4.5527 | 4.544 | 4.2857 | 0.26703 | 5.4846
2009-08-12 | 6:05 | 0 | 15.827 | 0 | 3 | 0 | 54.012 | 53.44 | 36.576 | 36.131 | 43.016 | 24.151 | 5.858 | 2 | 0 | 56.976 | 57.423 | 46.697 | 22.273 | 0 | 0 | 52.018 | 32.699 | [5 empty] | 0 | 17.881 | 8 | 4.8906 | 4.5735 | 4.5449 | 4.2857 | 0.28779 | 5.8846
2009-08-12 | 6:06 | 0 | 15.78 | 0 | 3 | 0 | 54.632 | 53.853 | 37 | 36.765 | 43.415 | 24.151 | 5.832 | 1 | 0 | 56.953 | 57.423 | 46.697 | 22.273 | 0 | 0 | 51.995 | 32.653 | [5 empty] | 0 | 17.867 | 9 | 4.8981 | 4.5807 | 4.5452 | 4.2857 | 0.29499 | 6.0225
2009-08-12 | 6:07 | 1 | 15.78 | 0 | 3 | 0 | 55.228 | 54.471 | 37.306 | 37.165 | 44.19 | 24.224 | 5.858 | 2 | 0 | 56.976 | 57.446 | 46.743 | 22.322 | 0 | 0 | 51.972 | 32.63 | [5 empty] | 15.78 | 18.063 | 10 | 4.8906 | 4.5735 | 4.5449 | 4.2857 | 0.28779 | 5.8846
2009-08-12 | 6:08 | 0 | 15.835 | 0 | 3 | 0 | 55.601 | 55.053 | 37.478 | 37.406 | 44.734 | 24.232 | 5.94 | 1 | 0 | 57.005 | 57.453 | 46.797 | 22.4 | 0 | 0 | 51.979 | 32.706 | [5 empty] | 0 | 18.195 | 11 | 4.8667 | 4.5508 | 4.5439 | 4.2857 | 0.26509 | 5.4471
2009-08-12 | 6:09 | 0 | 15.802 | 0 | 3 | 0 | 55.869 | 55.365 | 37.492 | 37.516 | 45.114 | 24.249 | 5.832 | 2 | 0 | 56.976 | 57.423 | 46.79 | 22.297 | 0 | 0 | 51.925 | 32.699 | [5 empty] | 0 | 18.353 | 12 | 4.8981 | 4.5807 | 4.5452 | 4.2857 | 0.29499 | 6.0225
2009-08-12 | 6:10 | 0 | 15.827 | 0 | 3 | 1 | 56.145 | 55.617 | 37.729 | 37.564 | 45.527 | 24.2 | 5.884 | 1 | 0 | 56.976 | 57.4 | 46.811 | 22.297 | 0 | 0 | 51.904 | 32.653 | [5 empty] | 0 | 18.581 | 13 | 4.883 | 4.5663 | 4.5446 | 4.2857 | 0.28059 | 5.7464
2009-08-12 | 6:11 | 1 | 15.827 | 0 | 3 | 0 | 56.234 | 55.893 | 37.729 | 37.681 | 45.689 | 24.273 | 5.884 | 2 | 0 | 56.976 | 57.4 | 46.835 | 22.226 | 0 | 0 | 51.904 | 32.675 | [5 empty] | 15.827 | 18.553 | 0 | 4.883 | 4.5663 | 4.5446 | 4.2857 | 0.28059 | 5.7464
2009-08-12 | 6:12 | 0 | 15.835 | 0 | 3 | 0 | 56.378 | 56.037 | 37.784 | 37.76 | 45.994 | 24.327 | 5.992 | 1 | 0 | 57.005 | 57.43 | 46.865 | 22.329 | 0 | 0 | 51.955 | 32.685 | [5 empty] | 0 | 18.618 | 1 | 4.8515 | 4.5364 | 2.8663 | 2.6087 | 1.9277 | 39.7342
2009-08-12 | 6:13 | 0 | 15.86 | 0 | 3 | 0 | 56.444 | 56.128 | 37.902 | 37.854 | 46.27 | 24.376 | 5.917 | 1 | 0 | 57.026 | 57.43 | 46.888 | 22.258 | 0 | 0 | 51.955 | 32.685 | [5 empty] | 0 | 18.59 | 2 | 4.8734 | 4.5572 | 2.8672 | 2.6087 | 1.9485 | 39.9822
2009-08-12 | 6:14 | 0 | 15.802 | 0 | 3 | 0 | 56.503 | 56.168 | 37.964 | 37.87 | 46.515 | 24.295 | 6.036 | 2 | 0 | 57.019 | 57.423 | 46.811 | 22.322 | 0 | 0 | 51.904 | 32.675 | [5 empty] | 0 | 18.633 | 3 | 4.8387 | 4.5242 | 2.8658 | 2.6087 | 1.9155 | 39.5878
2009-08-12 | 6:15 | 0 | 15.835 | 0 | 3 | 0 | 50.167 | 56.309 | 38.184 | 38.019 | 35.34 | 24.352 | 6.118 | 1 | 0 | 57.049 | 57.43 | 46.865 | 22.184 | 0 | 0 | 51.888 | 32.685 | [5 empty] | 0 | 12.148 | 4 | 4.8148 | 4.5015 | 2.8648 | 2.6087 | 1.8928 | 39.3127
2009-08-12 | 6:16 | 0 | 15.802 | 0 | 3 | 0 | 42.217 | 50.987 | 38.27 | 38.129 | 29.886 | 24.345 | 6.185 | 0 | 0 | 57.019 | 57.423 | 46.858 | 22.322 | 0 | 0 | 51.834 | 32.63 | [5 empty] | 0 | 4.088 | 5 | 4.7953 | 4.483 | 2.864 | 2.6087 | 1.8743 | 39.0859
2009-08-12 | 6:17 | 0 | 15.835 | 0 | 3 | 0 | 40.004 | 42.803 | 38.502 | 38.337 | 27.4 | 24.364 | 6.257 | 1 | 0 | 57.062 | 57.398 | 46.879 | 22.317 | 0 | 0 | 51.878 | 32.649 | [5 empty] | 0 | 1.667 | 6 | 4.7744 | 4.4631 | 2.8632 | 2.6087 | 1.8544 | 38.8401
2009-08-12 | 6:18 | 0 | 15.754 | 0 | 3 | 0 | 39.282 | 40.432 | 38.528 | 38.459 | 25.068 | 24.345 | 6.033 | 0 | 0 | 57.067 | 57.402 | 46.837 | 22.273 | 0 | 0 | 51.836 | 32.653 | [5 empty] | 0 | 0.823 | 7 | 4.8396 | 4.5251 | 2.8658 | 2.6087 | 1.9164 | 39.5978
2009-08-12 | 6:19 | 0 | 15.812 | 0 | 3 | 0 | 39.054 | 39.688 | 38.394 | 38.607 | 25.004 | 24.33 | 6.118 | 0 | 0 | 57.074 | 57.389 | 46.821 | 22.304 | 0 | 0 | 51.89 | 32.661 | [5 empty] | 0 | 0.447 | 8 | 4.8148 | 4.5015 | 2.8648 | 2.6087 | 1.8928 | 39.3127
2009-08-12 | 6:20 | 0 | 15.837 | 0 | 3 | 0 | 38.889 | 39.358 | 37.643 | 38.394 | 24.45 | 24.33 | 6.043 | 0 | 0 | 57.028 | 57.366 | 46.844 | 22.209 | 0 | 0 | 51.913 | 32.591 | [5 empty] | 0 | 0.495 | 9 | 4.8367 | 4.5223 | 2.8657 | 2.6087 | 1.9136 | 39.5644
2009-08-12 | 6:21 | 0 | 15.787 | 0 | 3 | 0 | 38.607 | 39.148 | 36.61 | 37.55 | 23.437 | 24.376 | 6.092 | 0 | 0 | 57.008 | 57.343 | 46.753 | 22.329 | 0 | 0 | 51.89 | 32.567 | [5 empty] | 0 | 1.057 | 10 | 4.8224 | 4.5087 | 2.8651 | 2.6087 | 1.9 | 39.4002
2009-08-12 | 6:22 | 0 | 15.787 | 0 | 3 | 0 | 37.808 | 38.842 | 35.904 | 36.514 | 23.606 | 24.305 | 6.043 | 0 | 0 | 56.985 | 57.343 | 46.729 | 22.282 | 0 | 0 | 51.867 | 32.591 | [5 empty] | 0 | 1.294 | 11 | 4.8367 | 4.5223 | 2.8657 | 2.6087 | 1.9136 | 39.5644
2009-08-12 | 6:23 | 0 | 15.787 | 0 | 3 | 0 | 36.844 | 38.019 | 35.294 | 35.787 | 22.667 | 24.281 | 6.118 | 0 | 0 | 56.962 | 57.32 | 46.683 | 22.16 | 0 | 0 | 51.843 | 32.615 | [5 empty] | 0 | 1.057 | 12 | 4.8148 | 4.5015 | 2.8648 | 2.6087 | 1.8928 | 39.3127
2009-08-12 | 6:24 | 0 | 15.787 | 0 | 3 | 0 | 35.997 | 37.033 | 34.754 | 35.222 | 21.535 | 24.256 | 6.118 | 0 | 0 | 56.916 | 57.32 | 46.615 | 22.16 | 0 | 0 | 51.843 | 32.615 | [5 empty] | 0 | 0.775 | 13 | 4.8148 | 4.5015 | 2.8648 | 2.6087 | 1.8928 | 39.3127
2009-08-12 | 6:25 | 1 | 15.817 | 0 | 3 | 0 | 44.946 | 36.263 | 34.476 | 34.782 | 37.131 | 24.239 | 6.098 | 0 | 0 | 56.944 | 57.302 | 46.62 | 22.118 | 0 | 0 | 51.848 | 32.62 | [5 empty] | 15.817 | 10.164 | 14 | 4.8207 | 4.5071 | 2.865 | 2.6087 | 1.8984 | 39.38
2009-08-12 | 6:26 | 0 | 15.762 | 0 | 3 | 0 | 51.776 | 44.176 | 34.093 | 34.447 | 37.667 | 24.161 | 6.219 | 1 | 0 | 56.893 | 57.275 | 46.545 | 22.184 | 0 | 0 | 51.797 | 32.567 | [5 empty] | 0 | 17.329 | 15 | 4.7854 | 4.4736 | 2.8636 | 2.6087 | 1.8649 | 38.9701
2009-08-12 | 6:27 | 0 | 15.787 | 0 | 3 | 0 | 53.15 | 51.43 | 33.883 | 34.189 | 37.832 | 24.136 | 6.296 | 1 | 0 | 56.873 | 57.254 | 46.545 | 22.209 | 0 | 0 | 51.776 | 32.567 | [5 empty] | 0 | 18.961 | 16 | 4.763 | 4.4523 | 2.8627 | 2.6087 | 1.8436 | 38.7061
2009-08-12 | 6:28 | 1 | 15.787 | 0 | 3 | 0 | 53.241 | 52.737 | 33.625 | 33.883 | 38.043 | 24.136 | 6.347 | 2 | 0 | 56.804 | 57.254 | 46.524 | 22.113 | 0 | 0 | 51.752 | 32.567 | [5 empty] | 15.787 | 19.358 | 17 | 4.7482 | 4.4382 | 2.8621 | 2.6087 | 1.8295 | 38.5298
2009-08-12 | 6:29 | 0 | 15.787 | 0 | 3 | 0 | 53.265 | 52.898 | 33.531 | 33.649 | 38.232 | 24.136 | 6.396 | 1 | 0 | 56.804 | 57.208 | 46.568 | 22.233 | 0 | 0 | 51.729 | 32.567 | [5 empty] | 0 | 19.616 | 18 | 4.7339 | 4.4246 | 2.8615 | 2.6087 | 1.8159 | 38.3594
2009-08-12 | 6:30 | 0 | 15.787 | 0 | 3 | 0 | 53.127 | 52.989 | 33.649 | 33.531 | 39.148 | 24.112 | 6.296 | 2 | 0 | 56.782 | 57.208 | 46.545 | 22.354 | 0 | 0 | 51.706 | 32.567 | [5 empty] | 0 | 19.596 | 19 | 4.763 | 4.4523 | 2.8627 | 2.6087 | 1.8436 | 38.7061
2009-08-12 | 6:31 | 0 | 15.762 | 0 | 3 | 0 | 53.15 | 52.898 | 33.814 | 33.649 | 39.875 | 24.087 | 6.27 | 2 | 0 | 56.738 | 57.208 | 46.568 | 22.209 | 0 | 0 | 51.682 | 32.543 | [5 empty] | 0 | 19.501 | 20 | 4.7706 | 4.4595 | 2.863 | 2.6087 | 1.8508 | 38.7955
2009-08-12 | 6:32 | 1 | 15.792 | 0 | 3 | 0 | 53.132 | 52.994 | 34.101 | 33.936 | 40.585 | 24.116 | 6.427 | 1 | 0 | 56.766 | 57.236 | 46.596 | 22.407 | 0 | 0 | 51.71 | 32.572 | [5 empty] | 15.792 | 19.196 | 21 | 4.7249 | 4.416 | 2.8612 | 2.6087 | 1.8073 | 38.2511
2009-08-12 | 6:33 | 0 | 15.817 | 0 | 3 | 1 | 53.225 | 52.994 | 34.383 | 34.122 | 41.246 | 24.07 | 6.378 | 2 | 0 | 56.786 | 57.236 | 46.62 | 22.263 | 0 | 0 | 51.71 | 32.596 | [5 empty] | 0 | 19.103 | 22 | 4.7391 | 4.4296 | 2.8617 | 2.6087 | 1.8209 | 38.4221
2009-08-12 | 6:34 | 0 | 15.762 | 0 | 3 | 0 | 53.197 | 53.083 | 34.799 | 34.447 | 41.755 | 24.112 | 6.27 | 1 | 0 | 56.759 | 57.208 | 46.592 | 22.16 | 0 | 0 | 51.659 | 32.543 | [5 empty] | 0 | 18.75 | 0 | 4.7706 | 4.4595 | 2.863 | 2.6087 | 1.8508 | 38.7955
2009-08-12 | 6:35 | 1 | 15.787 | 0 | 3 | 0 | 53.335 | 53.083 | 35.553 | 34.871 | 42.202 | 24.087 | 6.27 | 2 | 0 | 56.759 | 57.208 | 46.592 | 22.113 | 0 | 0 | 51.638 | 32.543 | [5 empty] | 15.787 | 18.464 | 1 | 4.7706 | 4.4595 | 4.54 | 4.2857 | 0.17375 | 3.6421
2009-08-12 | 6:36 | 0 | 15.787 | 0 | 3 | 0 | 53.472 | 53.174 | 36.21 | 35.574 | 42.815 | 24.185 | 6.322 | 1 | 0 | 56.804 | 57.186 | 46.592 | 22.16 | 0 | 0 | 51.682 | 32.52 | [5 empty] | 0 | 17.898 | 2 | 4.7554 | 4.4451 | 4.5394 | 4.2857 | 0.15936 | 3.351
2009-08-12 | 6:37 | 0 | 15.787 | 1 | 3 | 0 | 53.858 | 53.307 | 36.677 | 36.184 | 43.657 | 24.183 | 6.296 | 2 | 0 | 56.779 | 57.181 | 46.636 | 22.255 | 0 | 0 | 51.657 | 32.52 | [5 empty] | 0 | 17.674 | 3 | 4.763 | 4.4523 | 4.5397 | 4.2857 | 0.16655 | 3.4968
2009-08-12 | 6:38 | 0 | 15.792 | 0 | 3 | 0 | 54.481 | 53.68 | 37.06 | 36.636 | 44.015 | 24.237 | 6.275 | 1 | 0 | 56.804 | 57.186 | 46.662 | 22.214 | 0 | 0 | 51.661 | 32.5 | [5 empty] | 0 | 17.845 | 4 | 4.7691 | 4.4581 | 4.54 | 4.2857 | 0.17237 | 3.6142
2009-08-12 | 6:39 | 1 | 15.759 | 0 | 3 | 0 | 54.819 | 54.245 | 37.191 | 36.933 | 44.429 | 24.325 | 6.319 | 2 | 0 | 56.754 | 57.156 | 46.631 | 22.228 | 0 | 0 | 51.631 | 32.493 | [5 empty] | 15.759 | 17.886 | 5 | 4.7563 | 4.4459 | 4.5395 | 4.2857 | 0.16019 | 3.3679
2009-08-12 | 6:40 | 0 | 15.759 | 0 | 3 | 0 | 55.186 | 54.544 | 37.308 | 37.074 | 45.142 | 24.398 | 6.345 | 1 | 0 | 56.754 | 57.179 | 46.655 | 22.253 | 0 | 0 | 51.608 | 32.468 | [5 empty] | 0 | 18.112 | 6 | 4.7487 | 4.4387 | 4.5391 | 4.2857 | 0.15299 | 3.2217
2009-08-12 | 6:41 | 0 | 15.759 | 0 | 3 | 0 | 55.277 | 55.001 | 37.449 | 37.263 | 45.142 | 24.398 | 6.394 | 2 | 0 | 56.775 | 57.156 | 46.631 | 22.302 | 0 | 0 | 51.608 | 32.493 | [5 empty] | 0 | 18.014 | 7 | 4.7345 | 4.4251 | 4.5386 | 4.2857 | 0.13943 | 2.9449
2009-08-12 | 6:42 | 0 | 15.759 | 0 | 3 | 0 | 55.391 | 55.116 | 37.545 | 37.332 | 45.67 | 24.445 | 6.42 | 1 | 0 | 56.775 | 57.156 | 46.678 | 22.206 | 0 | 0 | 51.584 | 32.468 | [5 empty] | 0 | 18.059 | 8 | 4.7269 | 4.4179 | 4.5383 | 4.2857 | 0.13223 | 2.7974
2009-08-12 | 6:43 | 1 | 15.785 | 0 | 3 | 0 | 55.599 | 55.209 | 37.591 | 37.404 | 45.899 | 24.47 | 6.293 | 2 | 0 | 56.775 | 57.156 | 46.701 | 22.206 | 0 | 0 | 51.584 | 32.468 | [5 empty] | 15.785 | 18.195 | 9 | 4.7639 | 4.4531 | 4.5398 | 4.2857 | 0.16738 | 3.5136
2009-08-12 | 6:44 | 0 | 15.759 | 0 | 3 | 0 | 55.804 | 55.391 | 37.662 | 37.473 | 46.288 | 24.543 | 6.293 | 1 | 0 | 56.82 | 57.179 | 46.725 | 22.182 | 0 | 0 | 51.608 | 32.493 | [5 empty] | 0 | 18.331 | 10 | 4.7639 | 4.4531 | 4.5398 | 4.2857 | 0.16738 | 3.5136
2009-08-12 | 6:45 | 0 | 15.785 | 0 | 3 | 0 | 55.965 | 55.599 | 37.78 | 37.497 | 46.335 | 24.494 | 6.345 | 1 | 0 | 56.82 | 57.156 | 46.746 | 22.277 | 0 | 0 | 51.563 | 32.468 | [5 empty] | 0 | 18.468 | 11 | 4.7487 | 4.4387 | 4.5391 | 4.2857 | 0.15299 | 3.2217
2009-08-12 | 6:46 | 0 | 15.759 | 0 | 3 | 0 | 55.895 | 55.736 | 37.873 | 37.591 | 46.494 | 24.519 | 6.42 | 2 | 0 | 56.82 | 57.135 | 46.725 | 22.253 | 0 | 0 | 51.563 | 32.443 | [5 empty] | 0 | 18.304 | 12 | 4.7269 | 4.4179 | 4.5383 | 4.2857 | 0.13223 | 2.7974
2009-08-12 | 6:47 | 1 | 15.759 | 0 | 3 | 1 | 55.918 | 55.713 | 38.014 | 37.662 | 46.517 | 24.519 | 6.345 | 1 | 0 | 56.82 | 57.156 | 46.746 | 22.157 | 0 | 0 | 51.517 | 32.419 | [5 empty] | 15.759 | 18.256 | 13 | 4.7487 | 4.4387 | 4.5391 | 4.2857 | 0.15299 | 3.2217
2009-08-12 | 6:48 | 0 | 15.785 | 0 | 3 | 0 | 56.056 | 55.666 | 38.086 | 37.849 | 46.816 | 24.565 | 6.319 | 2 | 0 | 56.82 | 57.156 | 46.725 | 22.253 | 0 | 0 | 51.517 | 32.419 | [5 empty] | 0 | 18.207 | 0 | 4.7563 | 4.4459 | 4.5395 | 4.2857 | 0.16019 | 3.3679
2009-08-12 | 6:49 | 0 | 15.817 | 0 | 3 | 0 | 56.289 | 55.881 | 38.351 | 38 | 47.052 | 24.671 | 6.404 | 1 | 0 | 56.873 | 57.186 | 46.799 | 22.214 | 0 | 0 | 51.57 | 32.475 | [5 empty] | 0 | 18.289 | 1 | 4.7316 | 4.4224 | 2.8614 | 2.6087 | 1.8137 | 38.3315
2009-08-12 | 6:50 | 0 | 15.785 | 0 | 3 | 0 | 56.373 | 56.056 | 38.437 | 38.179 | 46.977 | 24.71 | 6.394 | 2 | 0 | 56.82 | 57.156 | 46.725 | 22.253 | 0 | 0 | 51.563 | 32.468 | [5 empty] | 0 | 18.194 | 2 | 4.7345 | 4.4251 | 2.8615 | 2.6087 | 1.8164 | 38.3664
2009-08-12 | 6:51 | 1 | 15.81 | 0 | 3 | 0 | 56.462 | 56.17 | 38.509 | 38.227 | 47.229 | 24.639 | 6.546 | 1 | 0 | 56.866 | 57.135 | 46.792 | 22.253 | 0 | 0 | 51.563 | 32.468 | [5 empty] | 15.81 | 18.235 | 3 | 4.6902 | 4.3831 | 2.8598 | 2.6087 | 1.7744 | 37.8314
2009-08-12 | 6:52 | 0 | 15.785 | 0 | 3 | 0 | 56.508 | 56.238 | 38.555 | 38.368 | 47.504 | 24.663 | 6.52 | 1 | 0 | 56.843 | 57.113 | 46.746 | 22.351 | 0 | 0 | 51.563 | 32.493 | [5 empty] | 0 | 18.14 | 4 | 4.6978 | 4.3903 | 2.8601 | 2.6087 | 1.7816 | 37.9237
2009-08-12 | 6:53 | 0 | 15.785 | 0 | 3 | 0 | 51.012 | 56.327 | 38.672 | 38.485 | 38.93 | 24.688 | 6.623 | 1 | 0 | 56.843 | 57.113 | 46.746 | 22.351 | 0 | 0 | 51.584 | 32.515 | [5 empty] | 0 | 12.527 | 5 | 4.6678 | 4.3618 | 2.8588 | 2.6087 | 1.7531 | 37.5565
2009-08-12 | 6:54 | 0 | 15.709 | 0 | 3 | 0 | 42.786 | 51.493 | 38.813 | 38.555 | 31.286 | 24.71 | 6.698 | 1 | 0 | 56.843 | 57.113 | 46.769 | 22.373 | 0 | 0 | 51.54 | 32.539 | [5 empty] | 0 | 4.231 | 6 | 4.6459 | 4.341 | 2.858 | 2.6087 | 1.7323 | 37.2863
2009-08-12 | 6:55 | 0 | 15.734 | 0 | 3 | 0 | 40.411 | 43.279 | 38.813 | 38.648 | 28.613 | 24.71 | 6.724 | 0 | 0 | 56.866 | 57.113 | 46.792 | 22.277 | 0 | 0 | 51.517 | 32.539 | [5 empty] | 0 | 1.763 | 7 | 4.6384 | 4.3338 | 2.8577 | 2.6087 | 1.7251 | 37.192
2009-08-12 | 6:56 | 0 | 15.709 | 0 | 3 | 0 | 39.588 | 40.834 | 38.626 | 38.672 | 26.613 | 24.71 | 6.597 | 0 | 0 | 56.866 | 57.067 | 46.769 | 22.373 | 0 | 0 | 51.517 | 32.539 | [5 empty] | 0 | 0.916 | 8 | 4.6754 | 4.369 | 2.8592 | 2.6087 | 1.7603 | 37.6497
2009-08-12 | 6:57 | 0 | 15.684 | 0 | 3 | 0 | 39.26 | 39.966 | 38.569 | 38.732 | 25.904 | 24.676 | 6.636 | 0 | 0 | 56.857 | 57.103 | 46.76 | 22.265 | 0 | 0 | 51.531 | 32.529 | [5 empty] | 0 | 0.528 | 9 | 4.664 | 4.3582 | 2.8587 | 2.6087 | 1.7495 | 37.5099
2009-08-12 | 6:58 | 0 | 15.719 | 0 | 4 | 0 | 39.011 | 39.576 | 37.861 | 38.471 | 24.818 | 24.698 | 6.657 | 1 | 0 | 56.855 | 57.101 | 46.711 | 22.361 | 0 | 0 | 51.549 | 32.548 | [5 empty] | 0 | 0.54 | 10 | 4.6579 | 4.3523 | 2.8584 | 2.6087 | 1.7436 | 37.4343
2009-08-12 | 6:59 | 0 | 15.744 | 0 | 3 | 0 | 38.705 | 39.27 | 36.99 | 37.672 | 23.879 | 24.673 | 6.608 | 0 | 0 | 56.832 | 57.078 | 46.643 | 22.336 | 0 | 0 | 51.528 | 32.527 | [5 empty] | 0 | 1.033 | 11 | 4.6722 | 4.3659 | 2.859 | 2.6087 | 1.7572 | 37.6103
2009-08-12 | 7:00 | 0 | 15.719 | 0 | 3 | 0 | 37.93 | 38.942 | 36.239 | 36.827 | 24.045 | 24.673 | 6.708 | 0 | 0 | 56.786 | 57.033 | 46.643 | 22.336 | 0 | 0 | 51.458 | 32.478 | [5 empty] | 0 | 1.103 | 12 | 4.643 | 4.3382 | 2.8578 | 2.6087 | 1.7295 | 37.25
2009-08-12 | 7:01 | 0 | 15.769 | 0 | 3 | 0 | 37.038 | 38.167 | 35.651 | 36.167 | 23.42 | 24.6 | 6.657 | 0 | 0 | 56.763 | 57.033 | 46.596 | 22.361 | 0 | 0 | 51.482 | 32.453 | [5 empty] | 0 | 0.871 | 13 | 4.6579 | 4.3523 | 2.8584 | 2.6087 | 1.7436 | 37.4343
2009-08-12 | 7:02 | 0 | 15.769 | 0 | 3 | 0 | 36.239 | 37.272 | 35.065 | 35.51 | 23.325 | 24.504 | 6.657 | 0 | 0 | 56.743 | 57.033 | 46.552 | 22.312 | 0 | 0 | 51.482 | 32.502 | [5 empty] | 0 | 0.729 | 14 | 4.6579 | 4.3523 | 2.8584 | 2.6087 | 1.7436 | 37.4343
2009-08-12 | 7:03 | 0 | 15.744 | 0 | 3 | 0 | 42.865 | 36.473 | 34.734 | 35.11 | 37.555 | 24.528 | 6.708 | 0 | 0 | 56.697 | 57.01 | 46.482 | 22.241 | 0 | 0 | 51.482 | 32.453 | [5 empty] | 0 | 7.755 | 15 | 4.643 | 4.3382 | 2.8578 | 2.6087 | 1.7295 | 37.25
2009-08-12 | 7:04 | 1 | 15.744 | 0 | 3 | 0 | 51.596 | 42.702 | 34.452 | 34.734 | 37.954 | 24.528 | 6.556 | 0 | 0 | 56.652 | 56.989 | 46.368 | 22.216 | 0 | 0 | 51.435 | 32.453 | [5 empty] | 15.744 | 16.862 | 16 | 4.6873 | 4.3803 | 2.8596 | 2.6087 | 1.7716 | 37.7959
2009-08-12 | 7:05 | 0 | 15.744 | 0 | 3 | 0 | 52.903 | 51.206 | 34.17 | 34.548 | 38.119 | 24.455 | 6.633 | 2 | 0 | 56.652 | 56.944 | 46.391 | 22.216 | 0 | 0 | 51.411 | 32.453 | [5 empty] | 0 | 18.355 | 17 | 4.6649 | 4.359 | 2.8587 | 2.6087 | 1.7503 | 37.5207
2009-08-12 | 7:06 | 0 | 15.744 | 0 | 3 | 0 | 53.041 | 52.536 | 34.007 | 34.287 | 38.354 | 24.425 | 6.626 | 1 | 0 | 56.581 | 56.893 | 46.363 | 22.258 | 0 | 0 | 51.362 | 32.424 | [5 empty] | 0 | 18.754 | 18 | 4.6669 | 4.3609 | 2.8588 | 2.6087 | 1.7522 | 37.5458
2009-08-12 | 7:07 | 0 | 15.744 | 0 | 3 | 0 | 53.132 | 52.674 | 33.912 | 34.077 | 39.224 | 24.455 | 6.682 | 2 | 0 | 56.563 | 56.921 | 46.414 | 22.287 | 0 | 0 | 51.367 | 32.453 | [5 empty] | 0 | 19.055 | 19 | 4.6506 | 4.3454 | 2.8581 | 2.6087 | 1.7367 | 37.3441
2009-08-12 | 7:08 | 1 | 15.744 | 0 | 3 | 0 | 53.064 | 52.88 | 33.983 | 34.007 | 39.858 | 24.433 | 6.783 | 1 | 0 | 56.54 | 56.898 | 46.414 | 22.263 | 0 | 0 | 51.367 | 32.478 | [5 empty] | 15.744 | 19.057 | 20 | 4.6212 | 4.3175 | 2.857 | 2.6087 | 1.7088 | 36.9768
2009-08-12 | 7:09 | 0 | 15.744 | 0 | 3 | 0 | 52.856 | 52.812 | 34.194 | 34.125 | 40.774 | 24.408 | 6.86 | 2 | 0 | 56.563 | 56.898 | 46.435 | 22.312 | 0 | 0 | 51.367 | 32.453 | [5 empty] | 0 | 18.731 | 21 | 4.5988 | 4.2962 | 2.856 | 2.6087 | 1.6875 | 36.6937
2009-08-12 | 7:10 | 0 | 15.719 | 0 | 3 | 1 | 52.88 | 52.627 | 34.359 | 34.266 | 41.198 | 24.408 | 6.734 | 1 | 0 | 56.54 | 56.921 | 46.435 | 22.241 | 0 | 0 | 51.367 | 32.478 | [5 empty] | 0 | 18.614 | 22 | 4.6355 | 4.331 | 2.8575 | 2.6087 | 1.7223 | 37.1556
2009-08-12 | 7:11 | 0 | 15.694 | 0 | 3 | 0 | 53.108 | 52.698 | 34.665 | 34.548 | 42.279 | 24.384 | 6.86 | 2 | 0 | 56.54 | 56.898 | 46.459 | 22.263 | 0 | 0 | 51.344 | 32.429 | [5 empty] | 0 | 18.56 | 0 | 4.5988 | 4.2962 | 2.856 | 2.6087 | 1.6875 | 36.6937
2009-08-12 | 7:12 | 1 | 15.694 | 1 | 3 | 0 | 53.293 | 52.926 | 35.065 | 34.782 | 42.796 | 24.408 | 6.76 | 1 | 0 | 56.54 | 56.898 | 46.435 | 22.312 | 0 | 0 | 51.344 | 32.429 | [5 empty] | 15.694 | 18.511 | 1 | 4.6279 | 4.3238 | 2.8572 | 2.6087 | 1.7151 | 37.0609
2009-08-12 | 7:13 | 0 | 15.694 | 0 | 3 | 0 | 53.545 | 53.132 | 35.675 | 35.158 | 43.501 | 24.433 | 7.012 | 2 | 0 | 56.563 | 56.898 | 46.482 | 22.336 | 0 | 0 | 51.367 | 32.429 | [5 empty] | 0 | 18.387 | 2 | 4.5545 | 4.2541 | 2.8543 | 2.6087 | 1.6454 | 36.1265
2009-08-12 | 7:14 | 0 | 15.694 | 0 | 3 | 0 | 53.844 | 53.407 | 36.287 | 35.768 | 44.369 | 24.455 | 6.935 | 1 | 0 | 56.563 | 56.898 | 46.482 | 22.312 | 0 | 0 | 51.367 | 32.453 | [5 empty] | 0 | 18.076 | 3 | 4.5769 | 4.2754 | 2.8552 | 2.6087 | 1.6667 | 36.4152
2009-08-12 | 7:15 | 0 | 15.671 | 0 | 3 | 0 | 54.371 | 53.636 | 36.78 | 36.38 | 44.991 | 24.408 | 6.96 | 2 | 0 | 56.585 | 56.875 | 46.505 | 22.407 | 0 | 0 | 51.344 | 32.429 | [5 empty] | 0 | 17.991 | 4 | 4.5696 | 4.2685 | 2.8549 | 2.6087 | 1.6598 | 36.3218
2009-08-12 | 7:16 | 1 | 15.664 | 0 | 3 | 0 | 55.008 | 54.114 | 37.079 | 36.82 | 45.446 | 24.403 | 6.93 | 1 | 0 | 56.558 | 56.871 | 46.477 | 22.331 | 0 | 0 | 51.339 | 32.424 | [5 empty] | 15.664 | 18.188 | 5 | 4.5784 | 4.2768 | 2.8552 | 2.6087 | 1.6681 | 36.4338
2009-08-12 | 7:17 | 0 | 15.694 | 0 | 3 | 0 | 55.47 | 54.761 | 37.287 | 37.146 | 46.106 | 24.445 | 7.025 | 2 | 0 | 56.576 | 56.889 | 46.517 | 22.349 | 0 | 0 | 51.358 | 32.466 | [5 empty] | 0 | 18.324 | 6 | 4.5507 | 4.2505 | 2.8541 | 2.6087 | 1.6418 | 36.0775
2009-08-12 | 7:18 | 0 | 15.679 | 0 | 3 | 0 | 55.666 | 55.183 | 37.33 | 37.237 | 46.172 | 24.489 | 6.971 | 1 | 0 | 56.574 | 56.887 | 46.561 | 22.297 | 0 | 0 | 51.332 | 32.441 | [5 empty] | 0 | 18.429 | 7 | 4.5664 | 4.2654 | 2.8547 | 2.6087 | 1.6567 | 36.2806
2009-08-12 | 7:19 | 0 | 15.659 | 0 | 3 | 0 | 55.848 | 55.391 | 37.378 | 37.423 | 46.652 | 24.443 | 7.123 | 2 | 0 | 56.551 | 56.887 | 46.538 | 22.226 | 0 | 0 | 51.285 | 32.441 | [5 empty] | 0 | 18.425 | 8 | 4.5222 | 4.2234 | 2.8529 | 2.6087 | 1.6147 | 35.7053
2009-08-12 | 7:20 | 1 | 15.659 | 0 | 3 | 0 | 53.647 | 55.596 | 37.519 | 37.471 | 39.303 | 24.394 | 7.071 | 1 | 0 | 56.597 | 56.887 | 46.561 | 22.251 | 0 | 0 | 51.309 | 32.463 | [5 empty] | 15.659 | 16.176 | 9 | 4.5373 | 4.2377 | 2.8536 | 2.6087 | 1.6291 | 35.9033
2009-08-12 | 7:21 | 0 | 15.692 | 0 | 3 | 0 | 43.049 | 53.769 | 37.619 | 37.574 | 32.085 | 24.474 | 7.105 | 1 | 0 | 56.647 | 56.893 | 46.592 | 22.354 | 0 | 0 | 51.292 | 32.495 | [5 empty] | 0 | 5.475 | 10 | 4.5274 | 4.2283 | 2.8532 | 2.6087 | 1.6196 | 35.774
2009-08-12 | 7:22 | 0 | 15.634 | 0 | 3 | 0 | 39.798 | 43.676 | 37.612 | 37.612 | 28.079 | 24.443 | 7.071 | 0 | 0 | 56.617 | 56.864 | 46.585 | 22.371 | 0 | 0 | 51.262 | 32.463 | [5 empty] | 0 | 2.186 | 11 | 4.5373 | 4.2377 | 2.8536 | 2.6087 | 1.6291 | 35.9033
2009-08-12 | 7:23 | 0 | 15.679 | 0 | 3 | 0 | 38.741 | 40.246 | 37.636 | 37.729 | 27.525 | 24.465 | 7.249 | 0 | 0 | 56.64 | 56.864 | 46.585 | 22.346 | 0 | 0 | 51.285 | 32.441 | [5 empty] | 0 | 1.012 | 12 | 4.4855 | 4.1885 | 2.8515 | 2.6087 | 1.5798 | 35.2198
2009-08-12 | 7:24 | 0 | 15.712 | 0 | 3 | 0 | 38.373 | 39.172 | 37.595 | 37.808 | 27.076 | 24.474 | 7.257 | 0 | 0 | 56.67 | 56.873 | 46.592 | 22.378 | 0 | 0 | 51.316 | 32.473 | [5 empty] | 0 | 0.565 | 13 | 4.4832 | 4.1863 | 2.8514 | 2.6087 | 1.5776 | 35.1887
2009-08-12 | 7:25 | 0 | 15.679 | 0 | 3 | 0 | 38.153 | 38.669 | 37.095 | 37.729 | 26.441 | 24.394 | 7.275 | 0 | 0 | 56.617 | 56.82 | 46.515 | 22.226 | 0 | 0 | 51.285 | 32.441 | [5 empty] | 0 | 0.424 | 14 | 4.4779 | 4.1813 | 2.8512 | 2.6087 | 1.5726 | 35.1186
2009-08-12 | 7:26 | 0 | 15.679 | 0 | 3 | 0 | 37.942 | 38.363 | 36.203 | 37.143 | 25.647 | 24.369 | 7.301 | 0 | 0 | 56.528 | 56.775 | 46.424 | 22.152 | 0 | 0 | 51.262 | 32.417 | [5 empty] | 0 | 0.799 | 15 | 4.4703 | 4.1741 | 2.8508 | 2.6087 | 1.5654 | 35.0171
2009-08-12 | 7:27 | 0 | 15.659 | 0 | 3 | 0 | 37.378 | 38.129 | 35.45 | 36.225 | 24.08 | 24.369 | 7.326 | 0 | 0 | 56.574 | 56.798 | 46.447 | 22.106 | 0 | 0 | 51.262 | 32.417 | [5 empty] | 0 | 1.153 | 16 | 4.4631 | 4.1672 | 2.8505 | 2.6087 | 1.5585 | 34.9192
2009-08-12 | 7:28 | 0 | 15.659 | 0 | 3 | 0 | 36.483 | 37.588 | 34.885 | 35.521 | 24.345 | 24.322 | 7.427 | 0 | 0 | 56.551 | 56.798 | 46.333 | 22.152 | 0 | 0 | 51.239 | 32.417 | [5 empty] | 0 | 0.962 | 17 | 4.4337 | 4.1392 | 2.8494 | 2.6087 | 1.5305 | 34.5203
2009-08-12 | 7:29 | 0 | 15.659 | 0 | 3 | 0 | 35.732 | 36.696 | 34.345 | 34.933 | 23.768 | 24.273 | 7.375 | 0 | 0 | 56.551 | 56.775 | 46.356 | 22.226 | 0 | 0 | 51.262 | 32.417 | [5 empty] | 0 | 0.799 | 18 | 4.4488 | 4.1536 | 2.85 | 2.6087 | 1.5449 | 34.7263
2009-08-12 | 7:30 | 0 | 15.629 | 0 | 3 | 0 | 35.187 | 35.916 | 33.916 | 34.412 | 35.304 | 24.244 | 7.37 | 0 | 0 | 56.478 | 56.725 | 46.305 | 22.273 | 0 | 0 | 51.239 | 32.367 | [5 empty] | 0 | 0.775 | 19 | 4.4503 | 4.155 | 2.85 | 2.6087 | 1.5463 | 34.7461
2009-08-12 | 7:31 | 0 | 15.629 | 0 | 3 | 0 | 48.942 | 36.009 | 33.634 | 34.034 | 37.091 | 24.219 | 7.37 | 1 | 0 | 56.435 | 56.702 | 46.235 | 22.148 | 0 | 0 | 51.19 | 32.338 | [5 empty] | 0 | 14.908 | 20 | 4.4503 | 4.155 | 2.85 | 2.6087 | 1.5463 | 34.7461
2009-08-12 | 7:32 | 0 | 15.629 | 0 | 3 | 0 | 52.037 | 48.506 | 33.424 | 33.754 | 37.301 | 24.17 | 7.445 | 1 | 0 | 56.412 | 56.702 | 46.19 | 22.221 | 0 | 0 | 51.143 | 32.314 | [5 empty] | 0 | 18.283 | 21 | 4.4284 | 4.1342 | 2.8491 | 2.6087 | 1.5255 | 34.4486
2009-08-12 | 7:33 | 1 | 15.629 | 0 | 3 | 1 | 52.564 | 51.624 | 33.189 | 33.541 | 37.631 | 24.124 | 7.37 | 1 | 0 | 56.389 | 56.702 | 46.19 | 22.172 | 0 | 0 | 51.143 | 32.363 | [5 empty] | 15.629 | 19.023 | 22 | 4.4503 | 4.155 | 2.85 | 2.6087 | 1.5463 | 34.7461
2009-08-12 | 7:34 | 0 | 15.659 | 0 | 3 | 0 | 52.684 | 52.179 | 33.122 | 33.335 | 38.224 | 24.153 | 7.375 | 2 | 0 | 56.371 | 56.709 | 46.242 | 22.201 | 0 | 0 | 51.148 | 32.417 | [5 empty] | 0 | 19.349 | 0 | 4.4488 | 4.1536 | 2.85 | 2.6087 | 1.5449 | 34.7263
2009-08-12 | 7:35 | 0 | 15.629 | 0 | 3 | 0 | 52.679 | 52.312 | 33.094 | 33.165 | 39.016 | 24.099 | 7.396 | 1 | 0 | 56.343 | 56.658 | 46.235 | 22.221 | 0 | 0 | 51.12 | 32.387 | [5 empty] | 0 | 19.514 | 1 | 4.4427 | 4.1478 | 4.5267 | 4.2857 | -0.13793 | -3.1046
2009-08-12 | 7:36 | 0 | 15.659 | 0 | 3 | 0 | 52.73 | 52.431 | 33.359 | 33.263 | 39.798 | 24.153 | 7.476 | 2 | 0 | 56.348 | 56.709 | 46.172 | 22.152 | 0 | 0 | 51.148 | 32.417 | [5 empty] | 0 | 19.467 | 2 | 4.4194 | 4.1256 | 4.5258 | 4.2857 | -0.16007 | -3.622
2009-08-12 | 7:37 | 1 | 15.649 | 0 | 3 | 0 | 52.679 | 52.497 | 33.613 | 33.529 | 40.368 | 24.136 | 7.458 | 2 | 0 | 56.332 | 56.67 | 46.27 | 22.16 | 0 | 0 | 51.131 | 32.35 | [5 empty] | 15.649 | 19.15 | 3 | 4.4246 | 4.1306 | 4.526 | 4.2857 | -0.15509 | -3.5051
2009-08-12 | 7:38 | 0 | 15.644 | 0 | 3 | 0 | 52.56 | 52.492 | 34.029 | 33.842 | 40.588 | 24.141 | 7.517 | 1 | 0 | 56.316 | 56.654 | 46.253 | 22.143 | 0 | 0 | 51.138 | 32.284 | [5 empty] | 0 | 18.718 | 4 | 4.4074 | 4.1143 | 4.5253 | 4.2857 | -0.17142 | -3.8893
2009-08-12 | 7:39 | 0 | 15.702 | 0 | 3 | 0 | 52.567 | 52.429 | 34.39 | 34.132 | 41.745 | 24.126 | 7.576 | 2 | 0 | 56.346 | 56.683 | 46.284 | 22.246 | 0 | 0 | 51.215 | 32.341 | [5 empty] | 0 | 18.435 | 5 | 4.3903 | 4.098 | 4.5246 | 4.2857 | -0.18775 | -4.2765
2009-08-12 | 7:40 | 0 | 15.669 | 0 | 3 | 0 | 52.698 | 52.399 | 35.017 | 34.476 | 42.444 | 24.07 | 7.517 | 1 | 0 | 56.339 | 56.677 | 46.323 | 22.263 | 0 | 0 | 51.185 | 32.309 | [5 empty] | 0 | 18.222 | 6 | 4.4074 | 4.1143 | 4.5253 | 4.2857 | -0.17142 | -3.8893
2009-08-12 | 7:41 | 1 | 15.644 | 0 | 3 | 0 | 53.02 | 52.583 | 35.698 | 35.11 | 42.913 | 24.119 | 7.568 | 2 | 0 | 56.339 | 56.677 | 46.277 | 22.143 | 0 | 0 | 51.185 | 32.309 | [5 empty] | 15.644 | 17.91 | 7 | 4.3926 | 4.1002 | 4.5247 | 4.2857 | -0.18554 | -4.2238
2009-08-12 | 7:42 | 0 | 15.694 | 0 | 3 | 0 | 53.43 | 52.882 | 36.215 | 35.768 | 43.642 | 24.094 | 7.568 | 1 | 0 | 56.362 | 56.677 | 46.23 | 22.287 | 0 | 0 | 51.115 | 32.333 | [5 empty] | 0 | 17.662 | 8 | 4.3926 | 4.1002 | 4.5247 | 4.2857 | -0.18554 | -4.2238
2009-08-12 | 7:43 | 0 | 15.644 | 0 | 3 | 0 | 53.958 | 53.293 | 36.521 | 36.332 | 44.159 | 24.166 | 7.568 | 2 | 0 | 56.362 | 56.677 | 46.323 | 22.238 | 0 | 0 | 51.162 | 32.333 | [5 empty] | 0 | 17.626 | 9 | 4.3926 | 4.1002 | 4.5247 | 4.2857 | -0.18554 | -4.2238
2009-08-12 | 7:44 | 1 | 15.669 | 0 | 3 | 0 | 54.555 | 53.799 | 36.897 | 36.662 | 44.58 | 24.215 | 7.617 | 1 | 0 | 56.362 | 56.677 | 46.344 | 22.287 | 0 | 0 | 51.138 | 32.358 | [5 empty] | 15.669 | 17.893 | 10 | 4.3783 | 4.0866 | 4.5241 | 4.2857 | -0.1991 | -4.5474
2009-08-12 | 7:45 | 0 | 15.636 | 0 | 3 | 0 | 54.777 | 54.317 | 37.079 | 36.866 | 44.802 | 24.158 | 7.584 | 2 | 0 | 56.355 | 56.624 | 46.314 | 22.182 | 0 | 0 | 51.085 | 32.252 | [5 empty] | 0 | 17.911 | 11 | 4.3879 | 4.0957 | 4.5245 | 4.2857 | -0.18997 | -4.3293
2009-08-12 | 7:46 | 0 | 15.694 | 0 | 3 | 0 | 55.013 | 54.646 | 37.227 | 37.062 | 45.383 | 24.264 | 7.669 | 1 | 0 | 56.385 | 56.654 | 46.391 | 22.167 | 0 | 0 | 51.108 | 32.23 | [5 empty] | 0 | 17.951 | 12 | 4.3632 | 4.0722 | 4.5235 | 4.2857 | -0.21349 | -4.8931
2009-08-12 | 7:47 | 0 | 15.661 | 1 | 3 | 1 | 55.214 | 54.8 | 37.241 | 37.079 | 45.42 | 24.232 | 7.61 | 2 | 0 | 56.355 | 56.624 | 46.361 | 22.135 | 0 | 0 | 51.108 | 32.23 | [5 empty] | 0 | 18.135 | 13 | 4.3804 | 4.0886 | 4.5242 | 4.2857 | -0.19716 | -4.501
2009-08-12 | 7:48 | 1 | 15.712 | 0 | 3 | 0 | 55.258 | 54.983 | 37.337 | 37.148 | 45.467 | 24.254 | 7.61 | 1 | 0 | 56.378 | 56.647 | 46.384 | 22.04 | 0 | 0 | 51.085 | 32.252 | [5 empty] | 15.712 | 18.11 | 0 | 4.3804 | 4.0886 | 4.5242 | 4.2857 | -0.19716 | -4.501
2009-08-12 | 7:49 | 0 | 15.744 | 0 | 3 | 0 | 55.335 | 55.083 | 37.461 | 37.227 | 45.773 | 24.264 | 7.669 | 2 | 0 | 56.407 | 56.654 | 46.414 | 22.238 | 0 | 0 | 51.068 | 32.284 | [5 empty] | 0 | 18.108 | 1 | 4.3632 | 4.0722 | 2.8465 | 2.6087 | 1.4635 | 33.5426
2009-08-12 | 7:50 | 0 | 15.712 | 0 | 4 | 0 | 55.351 | 55.097 | 37.5 | 37.241 | 45.971 | 24.278 | 7.558 | 1 | 0 | 56.378 | 56.647 | 46.314 | 22.231 | 0 | 0 | 50.97 | 32.181 | [5 empty] | 0 | 18.11 | 2 | 4.3955 | 4.1029 | 2.8478 | 2.6087 | 1.4942 | 33.9949
2009-08-12 | 7:51 | 0 | 15.687 | 0 | 3 | 0 | 55.419 | 55.167 | 37.571 | 37.359 | 46.132 | 24.303 | 7.483 | 1 | 0 | 56.378 | 56.624 | 46.431 | 22.231 | 0 | 0 | 51.038 | 32.206 | [5 empty] | 0 | 18.06 | 3 | 4.4174 | 4.1237 | 2.8487 | 2.6087 | 1.515 | 34.2968
2009-08-12 | 7:52 | 1 | 15.744 | 0 | 3 | 0 | 55.449 | 55.288 | 37.837 | 37.485 | 42.044 | 24.408 | 7.44 | 2 | 0 | 56.428 | 56.654 | 46.461 | 22.143 | 0 | 0 | 51.024 | 32.238 | [5 empty] | 15.744 | 17.964 | 4 | 4.4299 | 4.1356 | 2.8492 | 2.6087 | 1.5269 | 34.4685
2009-08-12 | 7:53 | 0 | 15.734 | 0 | 3 | 0 | 44.41 | 55.006 | 37.923 | 37.595 | 34.117 | 24.376 | 7.406 | 1 | 0 | 56.398 | 56.624 | 46.431 | 22.015 | 0 | 0 | 51.017 | 32.23 | [5 empty] | 0 | 6.815 | 5 | 4.4398 | 4.145 | 2.8496 | 2.6087 | 1.5363 | 34.6037
2009-08-12 | 7:54 | 0 | 15.817 | 0 | 3 | 0 | 40.282 | 44.993 | 38.119 | 37.744 | 28.55 | 24.384 | 7.416 | 0 | 0 | 56.428 | 56.631 | 46.461 | 22.118 | 0 | 0 | 51.068 | 32.262 | [5 empty] | 0 | 2.538 | 6 | 4.4369 | 4.1423 | 2.8495 | 2.6087 | 1.5336 | 34.564
2009-08-12 | 7:55 | 0 | 15.785 | 0 | 3 | 0 | 39.004 | 40.626 | 38.229 | 37.854 | 26.11 | 24.327 | 7.306 | 0 | 0 | 56.444 | 56.601 | 46.431 | 22.086 | 0 | 0 | 51.038 | 32.206 | [5 empty] | 0 | 1.15 | 7 | 4.4689 | 4.1727 | 2.8508 | 2.6087 | 1.564 | 34.9976
2009-08-12 | 7:56 | 0 | 15.817 | 0 | 3 | 0 | 38.612 | 39.389 | 38.189 | 37.978 | 24.962 | 24.359 | 7.313 | 0 | 0 | 56.451 | 56.654 | 46.414 | 22.143 | 0 | 0 | 51.068 | 32.238 | [5 empty] | 0 | 0.634 | 8 | 4.4669 | 4.1708 | 2.8507 | 2.6087 | 1.5621 | 34.9702
2009-08-12 | 7:57 | 0 | 15.817 | 0 | 3 | 0 | 38.425 | 38.918 | 37.744 | 38.002 | 23.516 | 24.408 | 7.187 | 0 | 0 | 56.407 | 56.608 | 46.414 | 22.238 | 0 | 0 | 51.024 | 32.238 | [5 empty] | 0 | 0.423 | 9 | 4.5035 | 4.2056 | 2.8522 | 2.6087 | 1.5969 | 35.4597
2009-08-12 | 7:58 | 0 | 15.835 | 0 | 3 | 0 | 38.277 | 38.7 | 36.703 | 37.43 | 22.689 | 24.376 | 7.231 | 0 | 0 | 56.423 | 56.624 | 46.361 | 22.28 | 0 | 0 | 51.085 | 32.255 | [5 empty] | 0 | 0.847 | 10 | 4.4907 | 4.1935 | 2.8517 | 2.6087 | 1.5848 | 35.2896
2009-08-12 | 7:59 | 0 | 15.835 | 0 | 3 | 0 | 37.689 | 38.442 | 36.021 | 36.445 | 22.4 | 24.327 | 7.205 | 1 | 0 | 56.401 | 56.601 | 46.316 | 22.135 | 0 | 0 | 51.085 | 32.255 | [5 empty] | 0 | 1.244 | 11 | 4.4983 | 4.2007 | 2.852 | 2.6087 | 1.592 | 35.3902
2009-08-12 | 8:00 | 0 | 15.89 | 0 | 3 | 0 | 36.753 | 37.882 | 35.392 | 35.72 | 21.321 | 24.357 | 7.337 | 0 | 0 | 56.428 | 56.606 | 46.344 | 22.189 | 0 | 0 | 51.092 | 32.284 | [5 empty] | 0 | 1.033 | 12 | 4.4599 | 4.1641 | 2.8504 | 2.6087 | 1.5554 | 34.876
2009-08-12 | 8:01 | 0 | 15.865 | 0 | 3 | 0 | 35.978 | 36.966 | 34.828 | 35.203 | 20.358 | 24.332 | 7.388 | 0 | 0 | 56.359 | 56.585 | 46.298 | 22.309 | 0 | 0 | 51.068 | 32.26 | [5 empty] | 0 | 0.775 | 13 | 4.445 | 4.15 | 2.8498 | 2.6087 | 1.5413 | 34.6749
2009-08-12 | 8:02 | 0 | 15.865 | 0 | 3 | 0 | 35.368 | 36.167 | 34.428 | 34.687 | 34.287 | 24.332 | 7.414 | 0 | 0 | 56.316 | 56.563 | 46.23 | 22.14 | 0 | 0 | 51.022 | 32.26 | [5 empty] | 0 | 0.681 | 14 | 4.4374 | 4.1428 | 2.8495 | 2.6087 | 1.5341 | 34.5719
2009-08-12 | 8:03 | 0 | 15.915 | 0 | 4 | 0 | 48.73 | 36.143 | 34.263 | 34.38 | 36.801 | 24.261 | 7.514 | 0 | 0 | 56.293 | 56.517 | 46.183 | 21.996 | 0 | 0 | 51.022 | 32.26 | [5 empty] | 0 | 14.35 | 15 | 4.4083 | 4.1151 | 2.8483 | 2.6087 | 1.5064 | 34.1724
2009-08-12 | 8:04 | 0 | 15.86 | 0 | 3 | 0 | 52.002 | 48.45 | 34 | 34.141 | 37.172 | 24.183 | 7.458 | 1 | 0 | 56.243 | 56.467 | 46.088 | 22.111 | 0 | 0 | 50.947 | 32.206 | [5 empty] | 0 | 17.861 | 16 | 4.4246 | 4.1306 | 2.849 | 2.6087 | 1.5219 | 34.3968
2009-08-12 | 8:05 | 1 | 15.86 | 0 | 3 | 0 | 52.529 | 51.659 | 33.811 | 33.904 | 37.289 | 24.112 | 7.535 | 2 | 0 | 56.22 | 56.467 | 46.109 | 22.089 | 0 | 0 | 50.947 | 32.157 | [5 empty] | 15.86 | 18.625 | 17 | 4.4022 | 4.1093 | 2.8481 | 2.6087 | 1.5006 | 34.0878
2009-08-12 | 8:06 | 0 | 15.89 | 0 | 3 | 0 | 52.674 | 52.191 | 33.653 | 33.771 | 37.789 | 24.092 | 7.641 | 1 | 0 | 56.204 | 56.471 | 46.137 | 22.094 | 0 | 0 | 50.907 | 32.211 | [5 empty] | 0 | 18.903 | 18 | 4.3713 | 4.08 | 2.8468 | 2.6087 | 1.4713 | 33.6573
2009-08-12 | 8:07 | 0 | 15.89 | 0 | 3 | 0 | 52.651 | 52.352 | 33.723 | 33.605 | 38.375 | 24.021 | 7.666 | 2 | 0 | 56.204 | 56.451 | 46.137 | 22.118 | 0 | 0 | 50.954 | 32.211 | [5 empty] | 0 | 19.046 | 19 | 4.3641 | 4.0731 | 2.8465 | 2.6087 | 1.4644 | 33.5549
2009-08-12 | 8:08 | 0 | 15.865 | 0 | 3 | 0 | 52.466 | 52.443 | 33.864 | 33.699 | 38.775 | 23.996 | 7.641 | 1 | 0 | 56.159 | 56.428 | 46.137 | 22.14 | 0 | 0 | 50.907 | 32.164 | [5 empty] | 0 | 18.767 | 20 | 4.3713 | 4.08 | 2.8468 | 2.6087 | 1.4713 | 33.6573
2009-08-12 | 8:09 | 1 | 15.86 | 0 | 3 | 0 | 52.347 | 52.277 | 34.165 | 33.859 | 39.265 | 23.942 | 7.561 | 2 | 0 | 56.154 | 56.401 | 46.109 | 22.064 | 0 | 0 | 50.879 | 32.135 | [5 empty] | 15.86 | 18.488 | 21 | 4.3946 | 4.1021 | 2.8478 | 2.6087 | 1.4934 | 33.9828
2009-08-12 | 8:10 | 0 | 15.865 | 0 | 3 | 1 | 52.443 | 52.261 | 34.474 | 34.194 | 40.255 | 23.996 | 7.617 | 1 | 0 | 56.181 | 56.405 | 46.16 | 22.069 | 0 | 0 | 50.884 | 32.115 | [5 empty] | 0 | 18.249 | 22 | 4.3783 | 4.0866 | 2.8471 | 2.6087 | 1.4779 | 33.7553
2009-08-12 | 8:11 | 0 | 15.89 | 0 | 3 | 0 | 52.674 | 52.305 | 34.852 | 34.428 | 40.82 | 24.045 | 7.765 | 2 | 0 | 56.181 | 56.428 | 46.137 | 22.189 | 0 | 0 | 50.861 | 32.09 | [5 empty] | 0 | 18.246 | 0 | 4.3352 | 4.0456 | 2.8454 | 2.6087 | 1.437 | 33.1459
2009-08-12 | 8:12 | 0 | 15.89 | 0 | 3 | 0 | 52.926 | 52.557 | 35.392 | 34.78 | 41.501 | 24.045 | 7.717 | 1 | 0 | 56.159 | 56.451 | 46.16 | 22.214 | 0 | 0 | 50.861 | 32.09 | [5 empty] | 0 | 18.146 | 1 | 4.3492 | 4.0589 | 2.7372 | 2.5 | 1.5589 | 35.8441
2009-08-12 | 8:13 | 1 | 15.923 | 0 | 3 | 0 | 53.23 | 52.84 | 36.081 | 35.399 | 42.049 | 24.053 | 7.725 | 2 | 0 | 56.211 | 56.458 | 46.214 | 22.15 | 0 | 0 | 50.938 | 32.098 | [5 empty] | 15.923 | 17.831 | 2 | 4.3469 | 4.0567 | 2.7371 | 2.5 | 1.5567 | 35.8124
2009-08-12 | 8:14 | 0 | 15.89 | 0 | 3 | 0 | 53.591 | 53.085 | 36.636 | 36.026 | 42.7 | 24.021 | 7.641 | 2 | 0 | 56.181 | 56.428 | 46.183 | 22.189 | 0 | 0 | 50.816 | 32.019 | [5 empty] | 0 | 17.565 | 3 | 4.3713 | 4.08 | 2.7381 | 2.5 | 1.58 | 36.1439
2009-08-12 | 8:15 | 0 | 15.865 | 0 | 3 | 0 | 54.187 | 53.384 | 37.107 | 36.543 | 43.523 | 23.996 | 7.79 | 1 | 0 | 56.204 | 56.428 | 46.183 | 22.26 | 0 | 0 | 50.884 | 32.09 | [5 empty] | 0 | 17.644 | 4 | 4.328 | 4.0387 | 2.7364 | 2.5 | 1.5387 | 35.5533
2009-08-12 | 8:16 | 0 | 15.84 | 0 | 3 | 0 | 54.667 | 54.002 | 37.294 | 36.918 | 44.039 | 24.067 | 7.765 | 2 | 0 | 56.181 | 56.428 | 46.207 | 22.214 | 0 | 0 | 50.907 | 32.115 | [5 empty] | 0 | 17.749 | 5 | 4.3352 | 4.0456 | 2.7367 | 2.5 | 1.5456 | 35.6532
2009-08-12 | 8:17 | 1 | 15.898 | 0 | 3 | 0 | 55.111 | 54.516 | 37.397 | 37.186 | 44.722 | 24.124 | 7.775 | 1 | 0 | 56.232 | 56.366 | 46.258 | 22.27 | 2 | 0 | 55.867 | 20.438 | [5 empty] | 15.898 | 17.925 | 6 | 4.3323 | 4.0429 | 2.7366 | 2.5 | 1.5429 | 35.6133
2009-08-12 | 8:18 | 0 | 15.868 | 0 | 3 | 0 | 55.218 | 54.875 | 37.485 | 37.179 | 45.014 | 24.094 | 7.695 | 1 | 0 | 56.204 | 56.227 | 45.773 | 22.312 | 0 | 0 | 56.921 | 17.746 | [5 empty] | 0 | 18.039 | 7 | 4.3556 | 4.065 | 2.7375 | 2.5 | 1.565 | 35.9312
2009-08-12 | 8:19 | 0 | 15.863 | 0 | 3 | 0 | 55.214 | 54.985 | 37.619 | 37.268 | 45.308 | 24.09 | 7.715 | 2 | 0 | 56.177 | 56.177 | 45.079 | 22.187 | 1 | 0 | 57.409 | 16.604 | [5 empty] | 0 | 17.946 | 8 | 4.3498 | 4.0595 | 2.7373 | 2.5 | 1.5595 | 35.852
2009-08-12 | 8:20 | 0 | 15.868 | 0 | 3 | 0 | 55.333 | 55.013 | 37.768 | 37.414 | 45.611 | 24.166 | 7.669 | 1 | 0 | 56.204 | 56.159 | 44.465 | 22.287 | 0 | 0 | 57.594 | 16.461 | [5 empty] | 0 | 17.919 | 9 | 4.3632 | 4.0722 | 2.7378 | 2.5 | 1.5722 | 36.0338
2009-08-12 | 8:21 | 1 | 15.868 | 1 | 4 | 0 | 53.935 | 55.127 | 37.837 | 37.485 | 39.858 | 24.264 | 7.72 | 2 | 0 | 56.204 | 56.135 | 43.853 | 22.241 | 0 | 0 | 57.482 | 16.906 | [5 empty] | 15.868 | 16.45 | 10 | 4.3483 | 4.0581 | 2.7372 | 2.5 | 1.5581 | 35.8322
2009-08-12 | 8:22 | 0 | 15.893 | 0 | 3 | 0 | 43.147 | 53.545 | 38.002 | 37.555 | 31.973 | 24.264 | 7.77 | 0 | 0 | 56.204 | 56.091 | 43.312 | 22.216 | 0 | 0 | 57.325 | 17.424 | [5 empty] | 0 | 5.592 | 11 | 4.3338 | 4.0443 | 2.7366 | 2.5 | 1.5443 | 35.6332
2009-08-12 | 8:23 | 0 | 15.842 | 0 | 3 | 0 | 39.834 | 43.501 | 38.167 | 37.696 | 28.43 | 24.215 | 7.77 | 1 | 0 | 56.204 | 56.112 | 42.889 | 22.263 | 0 | 0 | 57.144 | 18.09 | [5 empty] | 0 | 2.138 | 12 | 4.3338 | 4.0443 | 2.7366 | 2.5 | 1.5443 | 35.6332
2009-08-12 | 8:24 | 0 | 15.9 | 0 | 3 | 0 | 38.877 | 40.195 | 38.337 | 37.916 | 27.186 | 24.271 | 7.727 | 0 | 0 | 56.211 | 56.075 | 42.568 | 22.273 | 0 | 0 | 57.019 | 18.741 | [5 empty] | 0 | 0.961 | 13 | 4.3463 | 4.0562 | 2.7371 | 2.5 | 1.5562 | 35.8044
2009-08-12 | 8:25 | 0 | 15.9 | 0 | 3 | 0 | 38.574 | 39.231 | 38.456 | 38.126 | 26.223 | 24.295 | 7.777 | 0 | 0 | 56.211 | 56.075 | 42.334 | 22.128 | 0 | 0 | 56.884 | 19.259 | [5 empty] | 0 | 0.448 | 14 | 4.3317 | 4.0423 | 2.7365 | 2.5 | 1.5423 | 35.6053
2009-08-12 | 8:26 | 0 | 15.842 | 0 | 3 | 0 | 38.447 | 38.801 | 37.954 | 38.119 | 24.335 | 24.215 | 7.669 | 0 | 0 | 56.181 | 56.021 | 42.114 | 22.072 | 0 | 0 | 56.743 | 19.671 | [5 empty] | 0 | 0.328 | 15 | 4.3632 | 4.0722 | 2.7378 | 2.5 | 1.5722 | 36.0338
2009-08-12 | 8:27 | 0 | 15.868 | 0 | 3 | 0 | 38.306 | 38.684 | 37.248 | 37.555 | 24.744 | 24.166 | 7.77 | 0 | 0 | 56.159 | 55.081 | 41.949 | 22.096 | 0 | 0 | 56.382 | 20.409 | [5 empty] | 0 | 0.751 | 16 | 4.3338 | 4.0443 | 2.7366 | 2.5 | 1.5443 | 35.6332
2009-08-12 | 8:28 | 0 | 15.817 | 0 | 3 | 0 | 37.768 | 38.495 | 36.545 | 36.945 | 24.31 | 24.045 | 7.818 | 0 | 0 | 56.135 | 55.974 | 41.762 | 22.216 | 0 | 0 | 56.517 | 20.409 | [5 empty] | 0 | 0.823 | 17 | 4.3198 | 4.031 | 2.736 | 2.5 | 1.531 | 35.441
2009-08-12 | 8:29 | 0 | 15.842 | 0 | 3 | 0 | 37.086 | 37.906 | 36.167 | 36.38 | 23.999 | 24.07 | 7.745 | 0 | 0 | 56.112 | 55.974 | 41.714 | 22.263 | 0 | 0 | 56.428 | 20.723 | [5 empty] | 0 | 0.706 | 18 | 4.3411 | 4.0512 | 2.7369 | 2.5 | 1.5512 | 35.7329
2009-08-12 | 8:30 | 0 | 15.842 | 0 | 4 | 0 | 36.473 | 37.203 | 35.84 | 36.026 | 22.792 | 24.19 | 7.745 | 0 | 0 | 56.068 | 55.953 | 41.621 | 22.263 | 0 | 0 | 56.339 | 21.01 | [5 empty] | 0 | 0.447 | 19 | 4.3411 | 4.0512 | 2.7369 | 2.5 | 1.5512 | 35.7329
2009-08-12 | 8:31 | 0 | 15.85 | 0 | 3 | 0 | 36.198 | 36.646 | 35.588 | 35.706 | 36.222 | 24.222 | 7.777 | 0 | 0 | 56.075 | 55.984 | 41.535 | 22.273 | 0 | 0 | 56.277 | 21.309 | [5 empty] | 0 | 0.492 | 20 | 4.3317 | 4.0423 | 2.7365 | 2.5 | 1.5423 | 35.6053
2009-08-12 | 8:32 | 0 | 15.85 | 0 | 3 | 0 | 49.54 | 36.976 | 35.213 | 35.378 | 37.82 | 24.246 | 7.777 | 0 | 0 | 56.051 | 55.937 | 41.439 | 22.273 | 0 | 0 | 56.165 | 21.574 | [5 empty] | 0 | 14.162 | 21 | 4.3317 | 4.0423 | 2.7365 | 2.5 | 1.5423 | 35.6053
2009-08-12 | 8:33 | 0 | 15.85 | 0 | 3 | 0 | 52.359 | 49.126 | 34.859 | 35.096 | 37.916 | 24.295 | 7.876 | 2 | 0 | 56.028 | 55.937 | 41.394 | 22.248 | 0 | 0 | 56.051 | 21.79 | [5 empty] | 0 | 17.263 | 22 | 4.3029 | 4.0149 | 2.7354 | 2.5 | 1.5149 | 35.207
2009-08-12 | 8:34 | 1 | 15.85 | 0 | 3 | 1 | 52.842 | 51.993 | 34.624 | 34.742 | 38.174 | 24.271 | 7.901 | 1 | 0 | 55.984 | 55.914 | 41.346 | 22.175 | 0 | 0 | 55.984 | 22.03 | [5 empty] | 15.85 | 18.1 | 23 | 4.2956 | 4.008 | 2.7351 | 2.5 | 1.508 | 35.1055
2009-08-12 | 8:35 | 0 | 15.827 | 0 | 3 | 0 | 52.728 | 52.429 | 34.366 | 34.507 | 38.337 | 24.271 | 7.876 | 2 | 0 | 55.96 | 55.89 | 41.346 | 22.199 | 0 | 0 | 55.914 | 22.248 | [5 empty] | 0 | 18.221 | 0 | 4.3029 | 4.0149 | 2.7354 | 2.5 | 1.5149 | 35.207
2009-08-12 | 8:36 | 0 | 15.85 | 0 | 3 | 0 | 52.957 | 52.382 | 34.39 | 34.318 | 39.019 | 24.295 | 7.926 | 1 | 0 | 55.937 | 55.869 | 41.298 | 22.103 | 0 | 0 | 55.823 | 22.464 | [5 empty] | 0 | 18.639 | 1 | 4.2883 | 4.0011 | 2.8435 | 2.6087 | 1.3924 | 32.4691
2009-08-12 | 8:37 | 0 | 15.85 | 0 | 3 | 0 | 53.185 | 52.658 | 34.438 | 34.273 | 39.772 | 24.295 | 7.876 | 2 | 0 | 55.916 | 55.848 | 41.277 | 22.152 | 0 | 0 | 55.732 | 22.658 | [5 empty] | 0 | 18.912 | 2 | 4.3029 | 4.0149 | 2.8441 | 2.6087 | 1.4062 | 32.6809
2009-08-12 | 8:38 | 1 | 15.863 | 0 | 3 | 0 | 53.199 | 52.877 | 34.519 | 34.378 | 40.748 | 24.357 | 7.888 | 1 | 0 | 55.904 | 55.86 | 41.289 | 22.091 | 0 | 0 | 55.652 | 22.91 | [5 empty] | 15.863 | 18.821 | 3 | 4.2994 | 4.0116 | 2.8439 | 2.6087 | 1.4029 | 32.6302
2009-08-12 | 8:39 | 0 | 15.863 | 0 | 3 | 0 | 53.244 | 52.971 | 34.66 | 34.45 | 41.406 | 24.379 | 7.838 | 2 | 0 | 55.881 | 55.86 | 41.265 | 22.187 | 0 | 0 | 55.585 | 23.128 | [5 empty] | 0 | 18.794 | 4 | 4.314 | 4.0254 | 2.8445 | 2.6087 | 1.4167 | 32.8409
2009-08-12 | 8:40 | 0 | 15.84 | 0 | 3 | 0 | 53.29 | 53.062 | 34.919 | 34.543 | 41.688 | 24.403 | 7.79 | 1 | 0 | 55.904 | 55.837 | 41.241 | 22.236 | 0 | 0 | 55.538 | 23.344 | [5 empty] | 0 | 18.747 | 5 | 4.328 | 4.0387 | 2.8451 | 2.6087 | 1.43 | 33.0418
2009-08-12 | 8:41 | 0 | 15.863 | 0 | 3 | 0 | 53.36 | 53.108 | 35.483 | 34.78 | 42.3 | 24.452 | 7.79 | 2 | 0 | 55.904 | 55.813 | 41.241 | 22.14 | 0 | 0 | 55.47 | 23.513 | [5 empty] | 0 | 18.58 | 6 | 4.328 | 4.0387 | 2.8451 | 2.6087 | 1.43 | 33.0418
2009-08-12 | 8:42 | 1 | 15.863 | 0 | 3 | 0 | 53.566 | 53.176 | 36.213 | 35.39 | 42.958 | 24.477 | 7.813 | 1 | 0 | 55.928 | 55.837 | 41.219 | 22.187 | 0 | 0 | 55.447 | 23.705 | [5 empty] | 15.863 | 18.176 | 7 | 4.3213 | 4.0324 | 2.8448 | 2.6087 | 1.4237 | 32.9457
2009-08-12 | 8:43 | 0 | 15.895 | 0 | 3 | 0 | 54.033 | 53.391 | 36.808 | 36.103 | 43.575 | 24.58 | 7.845 | 2 | 0 | 55.981 | 55.867 | 41.272 | 22.268 | 0 | 0 | 55.431 | 23.93 | [5 empty] | 0 | 17.93 | 8 | 4.3119 | 4.0235 | 2.8444 | 2.6087 | 1.4148 | 32.8114
2009-08-12 | 8:44 | 0 | 15.863 | 0 | 3 | 0 | 54.667 | 53.794 | 37.177 | 36.612 | 44.322 | 24.644 | 7.765 | 1 | 0 | 55.951 | 55.837 | 41.265 | 22.211 | 0 | 0 | 55.354 | 24.092 | [5 empty] | 0 | 18.055 | 9 | 4.3352 | 4.0456 | 2.8454 | 2.6087 | 1.437 | 33.1459
2009-08-12 | 8:45 | 0 | 15.863 | 0 | 3 | 0 | 55.309 | 54.415 | 37.504 | 37.06 | 44.715 | 24.644 | 7.765 | 2 | 0 | 55.951 | 55.813 | 41.289 | 22.236 | 0 | 0 | 55.309 | 24.212 | [5 empty] | 0 | 18.249 | 10 | 4.3352 | 4.0456 | 2.8454 | 2.6087 | 1.437 | 33.1459
2009-08-12 | 8:46 | 0 | 15.863 | 0 | 2 | 0 | 50.539 | 55.034 | 37.763 | 37.294 | 35.672 | 24.693 | 7.74 | 1 | 0 | 55.951 | 55.813 | 41.289 | 22.331 | 0 | 0 | 55.195 | 24.357 | [5 empty] | 0 | 13.245 | 11 | 4.3425 | 4.0526 | 2.8457 | 2.6087 | 1.4439 | 33.2497
2009-08-12 | 8:47 | 0 | 15.863 | 0 | 3 | 0 | 41.805 | 51.157 | 37.787 | 37.459 | 31.149 | 24.742 | 7.641 | 0 | 0 | 55.951 | 55.79 | 41.312 | 22.236 | 0 | 0 | 55.172 | 24.477 | [5 empty] | 0 | 4.346 | 12 | 4.3713 | 4.08 | 2.8468 | 2.6087 | 1.4713 | 33.6573
2009-08-12 | 8:48 | 0 | 15.84 | 0 | 3 | 0 | 39.361 | 42.3 | 37.88 | 37.6 | 28.523 | 24.837 | 7.69 | 1 | 0 | 55.974 | 55.813 | 41.36 | 22.26 | 0 | 0 | 55.102 | 24.644 | [5 empty] | 0 | 1.761 | 13 | 4.3571 | 4.0664 | 2.8463 | 2.6087 | 1.4577 | 33.4562
2009-08-12 | 8:49 | 0 | 15.895 | 0 | 3 | 0 | 38.571 | 39.746 | 37.866 | 37.677 | 27.375 | 24.749 | 7.722 | 0 | 0 | 55.981 | 55.82 | 41.391 | 22.148 | 0 | 0 | 55.088 | 24.82 | [5 empty] | 0 | 0.894 | 14 | 4.3478 | 4.0576 | 2.8459 | 2.6087 | 1.4489 | 33.3242
2009-08-12 | 8:50 | 0 | 15.895 | 0 | 3 | 0 | 38.265 | 38.923 | 37.701 | 37.677 | 26.242 | 24.774 | 7.674 | 0 | 0 | 55.981 | 55.797 | 41.368 | 22.172 | 0 | 0 | 55.041 | 24.965 | [5 empty] | 0 | 0.588 | 15 | 4.3617 | 4.0708 | 2.8464 | 2.6087 | 1.4621 | 33.522
2009-08-12 | 8:51 | 0 | 15.84 | 0 | 4 | 0 | 38.021 | 38.492 | 37.153 | 37.481 | 25.441 | 24.742 | 7.666 | 0 | 0 | 55.951 | 55.743 | 41.289 | 22.187 | 0 | 0 | 54.919 | 25.102 | [5 empty] | 0 | 0.54 | 16 | 4.3641 | 4.0731 | 2.8465 | 2.6087 | 1.4644 | 33.5549
2009-08-12 | 8:52 | 0 | 15.863 | 0 | 3 | 0 | 37.717 | 38.234 | 36.447 | 36.894 | 24.693 | 24.693 | 7.838 | 0 | 0 | 55.928 | 55.743 | 41.289 | 22.091 | 0 | 0 | 54.896 | 25.176 | [5 empty] | 0 | 0.823 | 17 | 4.314 | 4.0254 | 2.8445 | 2.6087 | 1.4167 | 32.8409
2009-08-12 | 8:53 | 0 | 15.895 | 0 | 3 | 0 | 37.112 | 37.911 | 35.727 | 36.127 | 24.291 | 24.676 | 7.798 | 0 | 0 | 55.958 | 55.753 | 41.272 | 22.197 | 0 | 0 | 54.903 | 25.352 | [5 empty] | 0 | 0.985 | 18 | 4.3256 | 4.0365 | 2.845 | 2.6087 | 1.4278 | 33.0084
2009-08-12 | 8:54 | 0 | 15.873 | 0 | 3 | 0 | 36.385 | 37.277 | 35.163 | 35.514 | 24.075 | 24.629 | 7.772 | 0 | 0 | 55.911 | 55.753 | 41.25 | 22.197 | 0 | 0 | 54.812 | 25.472 | [5 empty] | 0 | 0.871 | 19 | 4.3332 | 4.0437 | 2.8453 | 2.6087 | 1.435 | 33.1168
2009-08-12 | 8:55 | 0 | 15.847 | 0 | 3 | 0 | 35.703 | 36.478 | 34.691 | 35.022 | 23.616 | 24.629 | 7.722 | 0 | 0 | 55.867 | 55.729 | 41.202 | 22.268 | 0 | 0 | 54.835 | 25.568 | [5 empty] | 0 | 0.681 | 20 | 4.3478 | 4.0576 | 2.8459 | 2.6087 | 1.4489 | 33.3242
2009-08-12 | 8:56 | 1 | 15.847 | 0 | 3 | 0 | 41.977 | 35.868 | 34.34 | 34.646 | 37.019 | 24.555 | 7.871 | 0 | 0 | 55.844 | 55.706 | 41.179 | 22.219 | 0 | 0 | 54.789 | 25.713 | [5 empty] | 15.847 | 7.331 | 21 | 4.3044 | 4.0163 | 2.8441 | 2.6087 | 1.4076 | 32.702
2009-08-12 | 8:57 | 0 | 15.847 | 0 | 3 | 1 | 50.683 | 41.884 | 34.01 | 34.34 | 37.325 | 24.555 | 8.044 | 1 | 0 | 55.844 | 55.706 | 41.179 | 22.219 | 0 | 0 | 54.742 | 25.882 | [5 empty] | 0 | 16.343 | 22 | 4.254 | 3.9684 | 2.8421 | 2.6087 | 1.3597 | 31.9635
2009-08-12 | 8:58 | 0 | 15.78 | 0 | 3 | 0 | 52.135 | 50.371 | 33.713 | 34.041 | 37.519 | 24.538 | 8.001 | 1 | 0 | 55.827 | 55.666 | 41.069 | 22.201 | 0 | 0 | 54.658 | 25.985 | [5 empty] | 0 | 18.094 | 0 | 4.2665 | 3.9803 | 2.8426 | 2.6087 | 1.3716 | 32.1487
2009-08-12 | 8:59 | 1 | 15.805 | 0 | 3 | 0 | 52.296 | 51.722 | 33.524 | 33.713 | 37.849 | 24.516 | 8.15 | 2 | 0 | 55.757 | 55.643 | 41.092 | 22.155 | 0 | 0 | 54.611 | 26.056 | [5 empty] | 15.805 | 18.583 | 1 | 4.2231 | 3.9391 | 4.5178 | 4.2857 | -0.34663 | -8.208
2009-08-12 | 9:00 | 0 | 15.83 | 0 | 3 | 0 | 52.205 | 51.906 | 33.359 | 33.476 | 38.224 | 24.467 | 8.2 | 1 | 0 | 55.757 | 55.643 | 41.114 | 22.251 | 0 | 0 | 54.588 | 26.154 | [5 empty] | 0 | 18.729 | 2 | 4.2086 | 3.9252 | 4.5173 | 4.2857 | -0.36047 | -8.5653
2009-08-12 | 9:01 | 0 | 15.805 | 0 | 3 | 0 | 52.158 | 51.86 | 33.335 | 33.314 | 39.117 | 24.467 | 8.15 | 2 | 0 | 55.757 | 55.666 | 41.138 | 22.251 | 0 | 0 | 54.52 | 26.225 | [5 empty] | 0 | 18.844 | 3 | 4.2231 | 3.9391 | 4.5178 | 4.2857 | -0.34663 | -8.208
2009-08-12 | 9:02 | 0 | 15.805 | 1 | 4 | 0 | 52.158 | 51.906 | 33.524 | 33.452 | 39.822 | 24.418 | 8.2 | 2 | 0 | 55.736 | 55.643 | 41.138 | 22.322 | 0 | 0 | 54.52 | 26.299 | [5 empty] | 0 | 18.706 | 4 | 4.2086 | 3.9252 | 4.5173 | 4.2857 | -0.36047 | -8.5653
2009-08-12 | 9:03 | 1 | 15.805 | 0 | 3 | 0 | 52.158 | 51.951 | 33.782 | 33.617 | 40.552 | 24.443 | 8.248 | 1 | 0 | 55.757 | 55.643 | 41.162 | 22.226 | 0 | 0 | 54.52 | 26.419 | [5 empty] | 15.805 | 18.541 | 5 | 4.1946 | 3.912 | 4.5167 | 4.2857 | -0.37376 | -8.9106
2009-08-12 | 9:04 | 0 | 15.83 | 0 | 3 | 0 | 52.158 | 51.997 | 34.017 | 33.854 | 41.234 | 24.418 | 8.298 | 2 | 0 | 55.757 | 55.62 | 41.114 | 22.155 | 0 | 0 | 54.52 | 26.49 | [5 empty] | 0 | 18.304 | 6 | 4.18 | 3.8981 | 4.5161 | 4.2857 | -0.3876 | -9.2727
2009-08-12 | 9:05 | 0 | 15.805 | 0 | 3 | 0 | 52.457 | 52.021 | 34.44 | 34.065 | 41.937 | 24.418 | 8.471 | 1 | 0 | 55.757 | 55.643 | 41.162 | 22.275 | 0 | 0 | 54.52 | 26.635 | [5 empty] | 0 | 18.392 | 7 | 4.1296 | 3.8502 | 4.5141 | 4.2857 | -0.43549 | -10.5454
2009-08-12 | 9:06 | 0 | 15.78 | 0 | 3 | 0 | 52.548 | 52.273 | 35.053 | 34.44 | 42.36 | 24.443 | 8.373 | 2 | 0 | 55.736 | 55.62 | 41.162 | 22.155 | 0 | 0 | 54.52 | 26.779 | [5 empty] | 0 | 18.108 | 8 | 4.1582 | 3.8774 | 4.5152 | 4.2857 | -0.40836 | -9.8207
2009-08-12 | 9:07 | 1 | 15.805 | 0 | 3 | 0 | 52.891 | 52.41 | 35.71 | 35.098 | 43.183 | 24.418 | 8.471 | 1 | 0 | 55.757 | 55.62 | 41.186 | 22.275 | 0 | 0 | 54.497 | 26.875 | [5 empty] | 15.805 | 17.793 | 9 | 4.1296 | 3.8502 | 4.5141 | 4.2857 | -0.43549 | -10.5454
2009-08-12 | 9:08 | 0 | 15.83 | 0 | 3 | 0 | 53.442 | 52.709 | 36.155 | 35.687 | 43.654 | 24.467 | 8.471 | 2 | 0 | 55.757 | 55.599 | 41.186 | 22.201 | 0 | 0 | 54.474 | 26.949 | [5 empty] | 0 | 17.755 | 10 | 4.1296 | 3.8502 | 4.5141 | 4.2857 | -0.43549 | -10.5454
2009-08-12 | 9:09 | 0 | 15.855 | 0 | 3 | 0 | 54.016 | 53.213 | 36.509 | 36.155 | 44.358 | 24.418 | 8.471 | 1 | 0 | 55.781 | 55.62 | 41.234 | 22.201 | 0 | 0 | 54.474 | 27.044 | [5 empty] | 0 | 17.861 | 11 | 4.1296 | 3.8502 | 4.5141 | 4.2857 | -0.43549 | -10.5454
2009-08-12 | 9:10 | 0 | 15.855 | 0 | 3 | 0 | 54.383 | 53.785 | 36.72 | 36.414 | 44.958 | 24.467 | 8.496 | 2 | 0 | 55.781 | 55.62 | 41.234 | 22.13 | 0 | 0 | 54.383 | 27.118 | [5 empty] | 0 | 17.969 | 12 | 4.1224 | 3.8433 | 4.5138 | 4.2857 | -0.44241 | -10.7319
2009-08-12 | 9:11 | 1 | 15.83 | 0 | 3 | 1 | 50.002 | 54.154 | 36.885 | 36.579 | 37.119 | 24.347 | 8.496 | 1 | 0 | 55.781 | 55.62 | 41.234 | 22.3 | 0 | 0 | 54.359 | 27.189 | [5 empty] | 15.83 | 13.423 | 13 | 4.1224 | 3.8433 | 4.5138 | 4.2857 | -0.44241 | -10.7319
2009-08-12 | 9:12 | 0 | 15.855 | 0 | 3 | 0 | 41.162 | 50.415 | 36.909 | 36.696 | 30.683 | 24.418 | 8.471 | 1 | 0 | 55.781 | 55.62 | 41.279 | 22.3 | 0 | 0 | 54.336 | 27.262 | [5 empty] | 0 | 4.466 | 0 | 4.1296 | 3.8502 | 4.5141 | 4.2857 | -0.43549 | -10.5454
2009-08-12 | 9:13 | 0 | 15.855 | 0 | 3 | 0 | 38.624 | 41.561 | 36.954 | 36.792 | 27.623 | 24.443 | 8.522 | 0 | 0 | 55.781 | 55.62 | 41.327 | 22.201 | 0 | 0 | 54.359 | 27.358 | [5 empty] | 0 | 1.832 | 1 | 4.1148 | 3.8361 | 2.8364 | 2.6087 | 1.2274 | 29.8293
2009-08-12 | 9:14 | 0 | 15.83 | 0 | 3 | 0 | 37.777 | 38.976 | 36.933 | 36.861 | 25.696 | 24.467 | 8.496 | 0 | 0 | 55.804 | 55.599 | 41.327 | 22.155 | 0 | 0 | 54.313 | 27.454 | [5 empty] | 0 | 0.916 | 2 | 4.1224 | 3.8433 | 2.8367 | 2.6087 | 1.2346 | 29.9491
2009-08-12 | 9:15 | 0 | 15.83 | 0 | 3 | 0 | 37.449 | 38.083 | 36.813 | 36.837 | 25.286 | 24.372 | 8.446 | 0 | 0 | 55.804 | 55.599 | 41.351 | 22.13 | 0 | 0 | 54.292 | 27.503 | [5 empty] | 0 | 0.612 | 3 | 4.1369 | 3.8571 | 2.8373 | 2.6087 | 1.2485 | 30.1783
2009-08-12 | 9:16 | 0 | 15.8 | 0 | 3 | 0 | 37.162 | 37.655 | 36.198 | 36.646 | 25.232 | 24.318 | 8.441 | 0 | 0 | 55.753 | 55.547 | 41.25 | 21.932 | 0 | 0 | 54.264 | 27.569 | [5 empty] | 0 | 0.516 | 4 | 4.1384 | 3.8585 | 2.8374 | 2.6087 | 1.2498 | 30.2011
2009-08-12 | 9:17 | 0 | 15.8 | 0 | 3 | 0 | 36.88 | 37.373 | 35.423 | 36.057 | 24.124 | 24.305 | 8.378 | 0 | 0 | 55.741 | 55.536 | 41.238 | 22.04 | 0 | 0 | 54.205 | 27.63 | [5 empty] | 0 | 0.823 | 5 | 4.1567 | 3.876 | 2.8381 | 2.6087 | 1.2673 | 30.4873
2009-08-12 | 9:18 | 0 | 15.85 | 0 | 3 | 0 | 36.34 | 37.069 | 34.813 | 35.354 | 24.246 | 24.391 | 8.542 | 0 | 0 | 55.778 | 55.547 | 41.253 | 22.005 | 0 | 0 | 54.24 | 27.763 | [5 empty] | 0 | 0.986 | 6 | 4.109 | 3.8306 | 2.8362 | 2.6087 | 1.2219 | 29.7369
2009-08-12 | 9:19 | 0 | 15.825 | 0 | 3 | 0 | 35.565 | 36.457 | 34.249 | 34.742 | 24.487 | 24.438 | 8.466 | 0 | 0 | 55.755 | 55.524 | 41.253 | 22.175 | 0 | 0 | 54.24 | 27.787 | [5 empty] | 0 | 0.823 | 7 | 4.1311 | 3.8516 | 2.8371 | 2.6087 | 1.2429 | 30.0868
2009-08-12 | 9:20 | 0 | 15.825 | 0 | 3 | 0 | 34.907 | 35.706 | 33.849 | 34.273 | 22.27 | 24.416 | 8.441 | 0 | 0 | 55.732 | 55.524 | 41.205 | 22.15 | 0 | 0 | 54.24 | 27.787 | [5 empty] | 0 | 0.634 | 8 | 4.1384 | 3.8585 | 2.8374 | 2.6087 | 1.2498 | 30.2011
2009-08-12 | 9:21 | 0 | 15.825 | 0 | 4 | 0 | 36.646 | 35.048 | 33.615 | 33.943 | 36.129 | 24.342 | 8.419 | 0 | 0 | 55.708 | 55.503 | 41.205 | 22.199 | 0 | 0 | 54.24 | 27.812 | [5 empty] | 0 | 2.703 | 9 | 4.1448 | 3.8646 | 2.8377 | 2.6087 | 1.2559 | 30.3013
2009-08-12 | 9:22 | 0 | 15.85 | 0 | 3 | 0 | 49.402 | 37.916 | 33.402 | 33.732 | 36.598 | 24.367 | 8.343 | 1 | 0 | 55.662 | 55.503 | 41.135 | 22.221 | 0 | 0 | 54.173 | 27.883 | [5 empty] | 0 | 15.67 | 10 | 4.1669 | 3.8857 | 2.8385 | 2.6087 | 1.277 | 30.6452
2009-08-12 | 9:23 | 0 | 15.825 | 0 | 3 | 0 | 51.397 | 49.126 | 33.12 | 33.45 | 36.904 | 24.318 | 8.318 | 1 | 0 | 55.662 | 55.456 | 41.088 | 22.27 | 0 | 0 | 54.173 | 27.932 | [5 empty] | 0 | 17.947 | 11 | 4.1742 | 3.8926 | 2.8388 | 2.6087 | 1.2839 | 30.7576
2009-08-12 | 9:24 | 1 | 15.85 | 0 | 3 | 0 | 51.834 | 51.054 | 32.979 | 33.192 | 37.069 | 24.293 | 8.22 | 2 | 0 | 55.594 | 55.433 | 41.112 | 22.221 | 0 | 0 | 54.126 | 27.956 | [5 empty] | 15.85 | 18.642 | 12 | 4.2027 | 3.9197 | 2.84 | 2.6087 | 1.311 | 31.1942
2009-08-12 | 9:25 | 0 | 15.825 | 0 | 3 | 0 | 51.811 | 51.489 | 32.862 | 33.003 | 37.586 | 24.318 | 8.27 | 1 | 0 | 55.594 | 55.433 | 41.135 | 22.246 | 0 | 0 | 54.103 | 28.027 | [5 empty] | 0 | 18.808 | 13 | 4.1882 | 3.9059 | 2.8394 | 2.6087 | 1.2972 | 30.9722
2009-08-12 | 9:26 | 0 | 15.85 | 0 | 3 | 0 | 51.811 | 51.512 | 32.885 | 32.909 | 38.361 | 24.293 | 8.22 | 2 | 0 | 55.594 | 55.433 | 41.157 | 22.246 | 0 | 0 | 54.126 | 28.126 | [5 empty] | 0 | 18.902 | 14 | 4.2027 | 3.9197 | 2.84 | 2.6087 | 1.311 | 31.1942
2009-08-12 | 9:27 | 0 | 15.8 | 0 | 4 | 0 | 51.764 | 51.626 | 33.051 | 32.933 | 39.277 | 24.246 | 8.245 | 2 | 0 | 55.594 | 55.433 | 41.205 | 22.221 | 0 | 0 | 54.103 | 28.148 | [5 empty] | 0 | 18.831 | 15 | 4.1955 | 3.9128 | 2.8397 | 2.6087 | 1.3041 | 31.0834
2009-08-12 | 9:28 | 1 | 15.825 | 0 | 3 | 0 | 51.855 | 51.603 | 33.213 | 33.168 | 40.006 | 24.246 | 8.17 | 1 | 0 | 55.571 | 55.433 | 41.205 | 22.199 | 0 | 0 | 54.126 | 28.221 | [5 empty] | 15.825 | 18.687 | 16 | 4.2173 | 3.9335 | 2.8406 | 2.6087 | 1.3248 | 31.4146
2009-08-12 | 9:29 | 0 | 15.8 | 0 | 3 | 0 | 51.764 | 51.65 | 33.519 | 33.378 | 40.805 | 24.222 | 8.293 | 2 | 0 | 55.571 | 55.433 | 41.205 | 22.27 | 0 | 0 | 54.058 | 28.292 | [5 empty] | 0 | 18.386 | 17 | 4.1815 | 3.8995 | 2.8391 | 2.6087 | 1.2908 | 30.8695
2009-08-12 | 9:30 | 0 | 15.767 | 0 | 3 | 0 | 51.757 | 51.596 | 33.864 | 33.56 | 41.456 | 24.215 | 8.162 | 1 | 0 | 55.564 | 55.403 | 41.198 | 22.143 | 0 | 0 | 54.005 | 28.309 | [5 empty] | 0 | 18.197 | 18 | 4.2196 | 3.9358 | 2.8407 | 2.6087 | 1.3271 | 31.4498
2009-08-12 | 9:31 | 0 | 15.817 | 0 | 3 | 0 | 51.848 | 51.619 | 34.524 | 33.912 | 41.903 | 24.19 | 8.162 | 2 | 0 | 55.54 | 55.379 | 41.222 | 22.094 | 0 | 0 | 53.981 | 28.309 | [5 empty] | 0 | 17.936 | 19 | 4.2196 | 3.9358 | 2.8407 | 2.6087 | 1.3271 | 31.4498
2009-08-12 | 9:32 | 1 | 15.85 | 0 | 3 | 0 | 52.107 | 51.717 | 35.165 | 34.555 | 42.662 | 24.222 | 8.343 | 2 | 0 | 55.617 | 55.41 | 41.253 | 22.199 | 0 | 0 | 53.965 | 28.412 | [5 empty] | 15.85 | 17.552 | 20 | 4.1669 | 3.8857 | 2.8385 | 2.6087 | 1.277 | 30.6452
2009-08-12 | 9:33 | 0 | 15.85 | 0 | 3 | 0 | 52.634 | 51.948 | 35.634 | 35.189 | 43.437 | 24.246 | 8.195 | 1 | 0 | 55.617 | 55.433 | 41.229 | 22.246 | 0 | 0 | 54.012 | 28.535 | [5 empty] | 0 | 17.445 | 21 | 4.21 | 3.9266 | 2.8403 | 2.6087 | 1.3179 | 31.3046
2009-08-12 | 9:34 | 0 | 15.825 | 0 | 3 | 1 | 53.323 | 52.499 | 35.964 | 35.775 | 43.86 | 24.246 | 8.27 | 2 | 0 | 55.641 | 55.41 | 41.346 | 22.15 | 0 | 0 | 53.988 | 28.582 | [5 empty] | 0 | 17.548 | 22 | 4.1882 | 3.9059 | 2.8394 | 2.6087 | 1.2972 | 30.9722
2009-08-12 | 9:35 | 1 | 15.825 | 0 | 3 | 0 | 53.851 | 53.118 | 36.246 | 36.129 | 44.564 | 24.293 | 8.293 | 1 | 0 | 55.641 | 55.41 | 41.346 | 22.054 | 0 | 0 | 53.988 | 28.606 | [5 empty] | 15.825 | 17.722 | 0 | 4.1815 | 3.8995 | 2.8391 | 2.6087 | 1.2908 | 30.8695
2009-08-12 | 9:36 | 0 | 15.825 | 1 | 3 | 0 | 54.196 | 53.622 | 36.457 | 36.34 | 45.32 | 24.102 | 8.368 | 2 | 0 | 55.617 | 55.386 | 41.394 | 21.981 | 0 | 0 | 53.965 | 28.606 | [5 empty] | 0 | 17.856 | 1 | 4.1596 | 3.8787 | 2.8383 | 2.6087 | 1.27 | 30.5325
2009-08-12 | 9:37 | 0 | 15.8 | 0 | 3 | 0 | 54.436 | 53.953 | 36.493 | 36.517 | 45.698 | 24.161 | 8.331 | 1 | 0 | 55.697 | 55.445 | 41.427 | 22.113 | 0 | 0 | 53.977 | 28.714 | [5 empty] | 0 | 17.919 | 2 | 4.1704 | 3.889 | 2.8387 | 2.6087 | 1.2803 | 30.6992
2009-08-12 | 9:38 | 0 | 15.805 | 0 | 3 | 0 | 54.863 | 54.131 | 36.533 | 36.579 | 41.162 | 24.153 | 8.273 | 2 | 0 | 55.666 | 55.391 | 41.444 | 22.081 | 0 | 0 | 53.97 | 28.707 | [5 empty] | 0 | 18.284 | 3 | 4.1873 | 3.905 | 2.8394 | 2.6087 | 1.2963 | 30.9588
2009-08-12 | 9:39 | 0 | 15.78 | 0 | 3 | 0 | 43.812 | 54.308 | 36.55 | 36.622 | 31.833 | 24.173 | 8.343 | 0 | 0 | 55.638 | 55.386 | 41.439 | 22.172 | 0 | 0 | 53.942 | 28.751 | [5 empty] | 0 | 7.19 | 4 | 4.1669 | 3.8857 | 2.8385 | 2.6087 | 1.277 | 30.6452
2009-08-12 | 9:40 | 0 | 15.659 | 0 | 3 | 0 | 39.375 | 44.216 | 36.837 | 36.674 | 27.839 | 24.249 | 8.373 | 1 | 0 | 55.643 | 55.368 | 41.492 | 22.179 | 0 | 0 | 53.993 | 28.827 | [5 empty] | 0 | 2.701 | 5 | 4.1582 | 3.8774 | 2.8382 | 2.6087 | 1.2687 | 30.5099
2009-08-12 | 9:41 | 0 | 15.634 | 0 | 3 | 0 | 38.014 | 39.657 | 36.837 | 36.837 | 28.081 | 24.298 | 8.373 | 0 | 0 | 55.666 | 55.368 | 41.513 | 22.13 | 0 | 0 | 53.993 | 28.851 | [5 empty] | 0 | 1.177 | 6 | 4.1582 | 3.8774 | 2.8382 | 2.6087 | 1.2687 | 30.5099
2009-08-12 | 9:42 | 0 | 15.578 | 0 | 3 | 0 | 37.49 | 38.313 | 36.808 | 36.904 | 25.328 | 24.293 | 8.268 | 0 | 0 | 55.638 | 55.34 | 41.463 | 22.101 | 0 | 0 | 53.965 | 28.822 | [5 empty] | 0 | 0.586 | 7 | 4.1888 | 3.9064 | 2.8394 | 2.6087 | 1.2977 | 30.9811
2009-08-12 | 9:43 | 0 | 15.659 | 0 | 4 | 0 | 37.308 | 37.801 | 36.603 | 37.002 | 24.587 | 24.273 | 8.396 | 0 | 0 | 55.69 | 55.368 | 41.492 | 22.251 | 0 | 0 | 53.923 | 28.9 | [5 empty] | 0 | 0.306 | 8 | 4.1515 | 3.871 | 2.8379 | 2.6087 | 1.2623 | 30.4058
2009-08-12 | 9:44 | 0 | 15.659 | 0 | 3 | 0 | 37.191 | 37.567 | 35.969 | 36.674 | 26.755 | 24.322 | 8.471 | 0 | 0 | 55.643 | 55.347 | 41.492 | 21.866 | 0 | 0 | 53.879 | 28.925 | [5 empty] | 0 | 0.517 | 9 | 4.1296 | 3.8502 | 2.837 | 2.6087 | 1.2415 | 30.0639
2009-08-12 | 9:45 | 0 | 15.709 | 0 | 3 | 0 | 36.744 | 37.332 | 35.404 | 35.969 | 24.997 | 24.298 | 8.396 | 0 | 0 | 55.62 | 55.347 | 41.444 | 21.696 | 0 | 0 | 53.879 | 28.947 | [5 empty] | 0 | 0.775 | 10 | 4.1515 | 3.871 | 2.8379 | 2.6087 | 1.2623 | 30.4058
2009-08-12 | 9:46 | 0 | 15.702 | 0 | 3 | 0 | 36.151 | 36.926 | 34.718 | 35.352 | 25.352 | 24.244 | 8.366 | 0 | 0 | 55.547 | 55.272 | 41.368 | 21.932 | 0 | 0 | 53.827 | 28.918 | [5 empty] | 0 | 0.799 | 11 | 4.1602 | 3.8793 | 2.8383 | 2.6087 | 1.2706 | 30.5415
2009-08-12 | 9:47 | 0 | 15.679 | 0 | 3 | 0 | 35.493 | 36.244 | 34.412 | 34.835 | 24.558 | 24.244 | 8.343 | 0 | 0 | 55.547 | 55.272 | 41.322 | 22.052 | 0 | 0 | 53.827 | 28.967 | [5 empty] | 0 | 0.658 | 12 | 4.1669 | 3.8857 | 2.8385 | 2.6087 | 1.277 | 30.6452
2009-08-12 | 9:48 | 0 | 15.702 | 0 | 3 | 0 | 34.952 | 35.61 | 34.084 | 34.529 | 34.624 | 24.219 | 8.366 | 1 | 0 | 55.524 | 55.249 | 41.322 | 22.15 | 0 | 0 | 53.827 | 29.016 | [5 empty] | 0 | 0.423 | 13 | 4.1602 | 3.8793 | 2.8383 | 2.6087 | 1.2706 | 30.5415
2009-08-12 | 9:49 | 1 | 15.724 | 0 | 4 | 0 | 48.116 | 35.565 | 33.706 | 34.153 | 37.232 | 24.124 | 8.391 | 0 | 0 | 55.501 | 55.249 | 41.298 | 22.125 | 0 | 0 | 53.827 | 29.038 | [5 empty] | 15.724 | 13.963 | 14 | 4.1529 | 3.8724 | 2.838 | 2.6087 | 1.2637 | 30.4285
2009-08-12 | 9:50 | 0 | 15.724 | 0 | 3 | 0 | 51.374 | 47.981 | 33.354 | 33.871 | 37.28 | 24.148 | 8.293 | 1 | 0 | 55.477 | 55.225 | 41.298 | 22.172 | 0 | 0 | 53.874 | 29.062 | [5 empty] | 0 | 17.503 | 15 | 4.1815 | 3.8995 | 2.8391 | 2.6087 | 1.2908 | 30.8695
2009-08-12 | 9:51 | 0 | 15.692 | 0 | 3 | 0 | 51.71 | 50.998 | 33.113 | 33.488 | 37.459 | 24.116 | 8.409 | 1 | 0 | 55.447 | 55.195 | 41.267 | 22.118 | 0 | 0 | 53.82 | 29.055 | [5 empty] | 0 | 18.222 | 16 | 4.1477 | 3.8674 | 2.8378 | 2.6087 | 1.2587 | 30.3468
2009-08-12 | 9:52 | 0 | 15.702 | 0 | 3 | 0 | 51.764 | 51.418 | 33.024 | 33.285 | 37.937 | 24.124 | 8.268 | 2 | 0 | 55.433 | 55.202 | 41.298 | 22.027 | 0 | 0 | 53.78 | 29.111 | [5 empty] | 0 | 18.479 | 17 | 4.1888 | 3.9064 | 2.8394 | 2.6087 | 1.2977 | 30.9811
2009-08-12 | 9:53 | 1 | 15.717 | 0 | 3 | 0 | 51.596 | 51.344 | 32.993 | 33.065 | 38.375 | 24.092 | 8.333 | 1 | 0 | 55.403 | 55.151 | 41.315 | 22.069 | 0 | 0 | 53.75 | 29.128 | [5 empty] | 15.717 | 18.531 | 18 | 4.1698 | 3.8884 | 2.8387 | 2.6087 | 1.2797 | 30.6902
2009-08-12 | 9:54 | 0 | 15.749 | 0 | 3 | 0 | 51.626 | 51.374 | 33.261 | 33.165 | 39.418 | 24.099 | 8.416 | 2 | 0 | 55.41 | 55.202 | 41.346 | 22.15 | 0 | 0 | 53.78 | 29.207 | [5 empty] | 0 | 18.461 | 19 | 4.1457 | 3.8655 | 2.8377 | 2.6087 | 1.2568 | 30.315
2009-08-12 | 9:55 | 0 | 15.775 | 0 | 3 | 0 | 51.418 | 51.395 | 33.424 | 33.378 | 40.193 | 24.124 | 8.366 | 1 | 0 | 55.41 | 55.202 | 41.368 | 22.246 | 0 | 0 | 53.78 | 29.231 | [5 empty] | 0 | 18.04 | 20 | 4.1602 | 3.8793 | 2.8383 | 2.6087 | 1.2706 | 30.5415
2009-08-12 | 9:56 | 1 | 15.749 | 0 | 3 | 0 | 51.465 | 51.236 | 33.589 | 33.565 | 41.064 | 24.099 | 8.366 | 2 | 0 | 55.433 | 55.181 | 41.368 | 22.172 | 0 | 0 | 53.736 | 29.231 | [5 empty] | 15.749 | 17.9 | 21 | 4.1602 | 3.8793 | 2.8383 | 2.6087 | 1.2706 | 30.5415
2009-08-12 | 9:57 | 0 | 15.775 | 0 | 4 | 1 | 51.764 | 51.304 | 33.964 | 33.826 | 41.368 | 24.173 | 8.441 | 2 | 0 | 55.407 | 55.155 | 41.368 | 22.197 | 0 | 0 | 53.734 | 29.182 | [5 empty] | 0 | 17.938 | 22 | 4.1384 | 3.8585 | 2.8374 | 2.6087 | 1.2498 | 30.2011
2009-08-12 | 9:58 | 0 | 15.767 | 0 | 3 | 0 | 51.939 | 51.594 | 34.663 | 34.146 | 42.37 | 24.092 | 8.336 | 1 | 0 | 55.4 | 55.195 | 41.408 | 22.094 | 0 | 0 | 53.773 | 29.199 | [5 empty] | 0 | 17.793 | 0 | 4.169 | 3.8876 | 2.8386 | 2.6087 | 1.2789 | 30.6767
2009-08-12 | 9:59 | 0 | 15.737 | 0 | 3 | 0 | 52.254 | 51.727 | 35.268 | 34.682 | 42.506 | 24.087 | 8.403 | 2 | 0 | 55.396 | 55.167 | 41.379 | 22.113 | 0 | 0 | 53.699 | 29.244 | [5 empty] | 0 | 17.572 | 1 | 4.1494 | 3.869 | 2.8378 | 2.6087 | 1.2604 | 30.374
2009-08-12 | 10:00 | 1 | 15.762 | 0 | 3 | 0 | 52.828 | 52.116 | 35.856 | 35.409 | 43.188 | 24.112 | 8.356 | 1 | 0 | 55.419 | 55.167 | 41.379 | 22.113 | 0 | 0 | 53.769 | 29.244 | [5 empty] | 15.762 | 17.419 | 2 | 4.1631 | 3.8821 | 2.8384 | 2.6087 | 1.2734 | 30.5867
2009-08-12 | 10:01 | 0 | 15.737 | 0 | 3 | 0 | 53.4 | 52.667 | 36.208 | 35.904 | 43.846 | 24.136 | 8.378 | 2 | 0 | 55.442 | 55.167 | 41.473 | 22.184 | 0 | 0 | 53.769 | 29.315 | [5 empty] | 0 | 17.496 | 3 | 4.1567 | 3.876 | 2.8381 | 2.6087 | 1.2673 | 30.4873
2009-08-12 | 10:02 | 0 | 15.792 | 0 | 3 | 0 | 53.956 | 53.269 | 36.45 | 36.354 | 44.51 | 24.19 | 8.409 | 1 | 0 | 55.447 | 55.195 | 41.501 | 22.189 | 0 | 0 | 53.75 | 29.393 | [5 empty] | 0 | 17.602 | 4 | 4.1477 | 3.8674 | 2.8378 | 2.6087 | 1.2587 | 30.3468
2009-08-12 | 10:03 | 0 | 15.817 | 0 | 3 | 0 | 54.53 | 53.773 | 36.519 | 36.466 | 44.986 | 24.136 | 8.429 | 2 | 0 | 55.442 | 55.167 | 41.497 | 22.064 | 0 | 0 | 53.722 | 29.339 | [5 empty] | 0 | 18.064 | 5 | 4.1419 | 3.8619 | 2.8375 | 2.6087 | 1.2532 | 30.2558
2009-08-12 | 10:04 | 0 | 15.792 | 0 | 3 | 0 | 52.625 | 54.278 | 36.636 | 36.591 | 37.882 | 24.19 | 8.534 | 1 | 0 | 55.494 | 55.172 | 41.549 | 22.165 | 0 | 0 | 53.773 | 29.393 | [5 empty] | 0 | 16.034 | 6 | 4.1113 | 3.8328 | 2.8363 | 2.6087 | 1.2241 | 29.7739
2009-08-12 | 10:05 | 0 | 15.762 | 0 | 3 | 0 | 41.989 | 52.462 | 36.562 | 36.655 | 30.783 | 24.256 | 8.454 | 1 | 0 | 55.466 | 55.144 | 41.59 | 22.135 | 0 | 0 | 53.722 | 29.41 | [5 empty] | 0 | 5.334 | 7 | 4.1346 | 3.8549 | 2.8372 | 2.6087 | 1.2462 | 30.1417
2009-08-12 | 10:06 | 0 | 15.787 | 0 | 3 | 0 | 38.818 | 42.461 | 36.679 | 36.703 | 28.471 | 24.232 | 8.454 | 0 | 0 | 55.487 | 55.144 | 41.614 | 22.233 | 0 | 0 | 53.699 | 29.435 | [5 empty] | 0 | 2.115 | 8 | 4.1346 | 3.8549 | 2.8372 | 2.6087 | 1.2462 | 30.1417
2009-08-12 | 10:07 | 0 | 15.787 | 0 | 3 | 0 | 37.713 | 39.169 | 36.584 | 36.725 | 25.725 | 24.207 | 8.552 | 0 | 0 | 55.466 | 55.144 | 41.59 | 22.135 | 0 | 0 | 53.652 | 29.484 | [5 empty] | 0 | 0.988 | 9 | 4.1061 | 3.8278 | 2.8361 | 2.6087 | 1.2191 | 29.6905
2009-08-12 | 10:08 | 0 | 15.787 | 0 | 3 | 0 | 37.337 | 38.112 | 36.584 | 36.796 | 25.22 | 24.183 | 8.527 | 0 | 0 | 55.466 | 55.12 | 41.614 | 22.135 | 0 | 0 | 53.631 | 29.533 | [5 empty] | 0 | 0.541 | 10 | 4.1133 | 3.8347 | 2.8364 | 2.6087 | 1.226 | 29.8062
2009-08-12 | 10:09 | 0 | 15.737 | 0 | 3 | 0 | 37.103 | 37.619 | 36.184 | 36.679 | 27.074 | 24.207 | 8.627 | 0 | 0 | 55.396 | 55.076 | 41.542 | 22.184 | 0 | 0 | 53.584 | 29.555 | [5 empty] | 0 | 0.424 | 11 | 4.0842 | 3.807 | 2.8352 | 2.6087 | 1.1984 | 29.341
2009-08-12 | 10:10 | 0 | 15.762 | 0 | 3 | 0 | 36.89 | 37.313 | 35.481 | 36.232 | 25.485 | 24.161 | 8.577 | 0 | 0 | 55.442 | 55.097 | 41.542 | 22.089 | 0 | 0 | 53.584 | 29.555 | [5 empty] | 0 | 0.658 | 12 | 4.0988 | 3.8209 | 2.8358 | 2.6087 | 1.2122 | 29.5744
2009-08-12 | 10:11 | 0 | 15.762 | 0 | 3 | 0 | 36.397 | 37.055 | 34.986 | 35.598 | 24.112 | 24.161 | 8.582 | 0 | 0 | 55.447 | 55.104 | 41.549 | 22.165 | 0 | 0 | 53.612 | 29.562 | [5 empty] | 0 | 0.799 | 13 | 4.0973 | 3.8195 | 2.8357 | 2.6087 | 1.2108 | 29.5512
2009-08-12 | 10:12 | 0 | 15.787 | 0 | 3 | 0 | 35.763 | 36.562 | 34.493 | 34.964 | 24.497 | 24.136 | 8.577 | 0 | 0 | 55.396 | 55.053 | 41.497 | 22.113 | 0 | 0 | 53.584 | 29.508 | [5 empty] | 0 | 0.799 | 14 | 4.0988 | 3.8209 | 2.8358 | 2.6087 | 1.2122 | 29.5744
2009-08-12 | 10:13 | 0 | 15.787 | 0 | 4 | 0 | 35.127 | 35.904 | 34.07 | 34.517 | 24.376 | 24.136 | 8.602 | 0 | 0 | 55.372 | 55.029 | 41.497 | 22.089 | 0 | 0 | 53.608 | 29.533 | [5 empty] | 0 | 0.61 | 15 | 4.0915 | 3.814 | 2.8355 | 2.6087 | 1.2053 | 29.4579
2009-08-12 | 10:14 | 1 | 15.787 | 0 | 3 | 0 | 37.007 | 35.268 | 33.718 | 34.165 | 36.28 | 24.136 | 8.602 | 0 | 0 | 55.349 | 55.006 | 41.449 | 22.135 | 0 | 0 | 53.584 | 29.533 | [5 empty] | 15.787 | 2.842 | 16 | 4.0915 | 3.814 | 2.8355 | 2.6087 | 1.2053 | 29.4579
2009-08-12 | 10:15 | 0 | 15.737 | 0 | 3 | 0 | 49.778 | 37.784 | 33.388 | 33.835 | 36.983 | 24.087 | 8.675 | 0 | 0 | 55.305 | 54.983 | 41.379 | 22.064 | 0 | 0 | 53.631 | 29.58 | [5 empty] | 0 | 15.943 | 17 | 4.0702 | 3.7938 | 2.8346 | 2.6087 | 1.1851 | 29.1153
2009-08-12 | 10:16 | 0 | 15.737 | 0 | 3 | 0 | 51.864 | 49.183 | 33.012 | 33.505 | 37.031 | 24.087 | 8.627 | 2 | 0 | 55.258 | 54.983 | 41.332 | 21.991 | 0 | 0 | 53.631 | 29.604 | [5 empty] | 0 | 18.359 | 18 | 4.0842 | 3.807 | 2.8352 | 2.6087 | 1.1984 | 29.341
2009-08-12 | 10:17 | 1 | 15.712 | 1 | 3 | 0 | 52.049 | 51.407 | 32.754 | 33.201 | 37.421 | 24.028 | 8.713 | 1 | 0 | 55.295 | 55.022 | 41.463 | 22.052 | 0 | 0 | 53.668 | 29.714 | [5 empty] | 15.712 | 18.848 | 19 | 4.0592 | 3.7832 | 2.8342 | 2.6087 | 1.1745 | 28.9356
2009-08-12 | 10:18 | 0 | 15.777 | 0 | 3 | 0 | 51.995 | 51.629 | 32.723 | 32.981 | 37.892 | 24.077 | 8.763 | 2 | 0 | 55.253 | 54.978 | 41.418 | 22.103 | 0 | 0 | 53.624 | 29.739 | [5 empty] | 0 | 19.014 | 20 | 4.0446 | 3.7694 | 2.8336 | 2.6087 | 1.1607 | 28.6976
2009-08-12 | 10:19 | 0 | 15.81 | 0 | 3 | 0 | 52.095 | 51.636 | 32.799 | 32.919 | 38.887 | 24.063 | 8.665 | 2 | 0 | 55.23 | 54.978 | 41.466 | 22.128 | 0 | 0 | 53.647 | 29.717 | [5 empty] | 0 | 19.176 | 21 | 4.0732 | 3.7965 | 2.8347 | 2.6087 | 1.1878 | 29.1625
2009-08-12 | 10:20 | 0 | 15.802 | 0 | 2 | 1 | 52.226 | 51.699 | 32.792 | 32.909 | 39.562 | 24.055 | 8.665 | 1 | 0 | 55.23 | 54.978 | 41.442 | 21.983 | 0 | 0 | 53.671 | 29.739 | [5 empty] | 0 | 19.317 | 22 | 4.0732 | 3.7965 | 2.8347 | 2.6087 | 1.1878 | 29.1625
2009-08-12 | 10:21 | 1 | 15.752 | 0 | 3 | 0 | 52.522 | 51.881 | 32.888 | 33.005 | 40.667 | 24.055 | 8.715 | 2 | 0 | 55.23 | 54.931 | 41.466 | 22.03 | 0 | 0 | 53.647 | 29.763 | [5 empty] | 15.752 | 19.517 | 0 | 4.0586 | 3.7827 | 2.8342 | 2.6087 | 1.174 | 28.9261
2009-08-12 | 10:22 | 0 | 15.777 | 0 | 3 | 0 | 52.775 | 52.179 | 33.005 | 33.051 | 41.394 | 24.031 | 8.615 | 1 | 0 | 55.23 | 54.931 | 41.466 | 22.103 | 0 | 0 | 53.624 | 29.788 | [5 empty] | 0 | 19.724 | 1 | 4.0877 | 3.8104 | 2.7266 | 2.5 | 1.3104 | 32.0563
2009-08-12 | 10:23 | 0 | 15.777 | 0 | 3 | 0 | 52.936 | 52.501 | 33.074 | 33.098 | 41.841 | 24.077 | 8.59 | 2 | 0 | 55.183 | 54.978 | 41.49 | 22.128 | 0 | 0 | 53.624 | 29.788 | [5 empty] | 0 | 19.838 | 2 | 4.095 | 3.8173 | 2.7269 | 2.5 | 1.3173 | 32.1683
2009-08-12 | 10:24 | 0 | 15.785 | 0 | 3 | 0 | 53.104 | 52.67 | 33.247 | 33.223 | 42.506 | 24.087 | 8.672 | 1 | 0 | 55.284 | 54.961 | 41.545 | 22.16 | 0 | 0 | 53.631 | 29.82 | [5 empty] | 0 | 19.881 | 3 | 4.0711 | 3.7946 | 2.726 | 2.5 | 1.2946 | 31.7994
2009-08-12 | 10:25 | 1 | 15.81 | 0 | 2 | 0 | 53.311 | 52.875 | 33.601 | 33.436 | 42.788 | 24.134 | 8.549 | 2 | 0 | 55.284 | 55.008 | 41.566 | 22.16 | 0 | 0 | 53.631 | 29.844 | [5 empty] | 15.81 | 19.875 | 4 | 4.1069 | 3.8286 | 2.7274 | 2.5 | 1.3286 | 32.3511
2009-08-12 | 10:26 | 0 | 15.835 | 0 | 3 | 0 | 53.701 | 53.08 | 34.117 | 33.739 | 43.305 | 24.134 | 8.771 | 1 | 0 | 55.305 | 54.961 | 41.566 | 22.111 | 0 | 0 | 53.608 | 29.844 | [5 empty] | 0 | 19.962 | 5 | 4.0423 | 3.7672 | 2.7248 | 2.5 | 1.2672 | 31.3483
2009-08-12 | 10:27 | 0 | 15.857 | 0 | 3 | 0 | 54.021 | 53.402 | 34.541 | 34.187 | 43.824 | 24.134 | 8.723 | 2 | 0 | 55.328 | 54.985 | 41.521 | 22.182 | 0 | 0 | 53.563 | 29.82 | [5 empty] | 0 | 19.834 | 6 | 4.0563 | 3.7805 | 2.7254 | 2.5 | 1.2805 | 31.5678
2009-08-12 | 10:28 | 0 | 15.908 | 0 | 3 | 0 | 54.504 | 53.722 | 34.845 | 34.562 | 44.434 | 24.158 | 8.723 | 1 | 0 | 55.305 | 54.985 | 41.59 | 22.206 | 0 | 0 | 53.563 | 29.869 | [5 empty] | 0 | 19.942 | 7 | 4.0563 | 3.7805 | 2.7254 | 2.5 | 1.2805 | 31.5678
2009-08-12 | 10:29 | 0 | 15.908 | 0 | 2 | 0 | 52.095 | 54.114 | 35.01 | 34.845 | 36.514 | 24.183 | 8.796 | 2 | 0 | 55.328 | 54.961 | 41.614 | 22.16 | 0 | 0 | 53.517 | 29.893 | [5 empty] | 0 | 17.25 | 8 | 4.035 | 3.7603 | 2.7245 | 2.5 | 1.2603 | 31.2334
2009-08-12 | 10:30 | 0 | 15.883 | 0 | 3 | 0 | 40.956 | 53.197 | 35.033 | 35.057 | 29.58 | 24.232 | 8.748 | 0 | 0 | 55.351 | 54.961 | 41.614 | 22.182 | 0 | 0 | 53.493 | 29.893 | [5 empty] | 0 | 5.899 | 9 | 4.049 | 3.7736 | 2.7251 | 2.5 | 1.2736 | 31.4537
2009-08-12 | 10:31 | 0 | 15.883 | 0 | 3 | 0 | 37.595 | 42.485 | 35.175 | 35.057 | 26.279 | 24.254 | 8.748 | 0 | 0 | 55.351 | 54.961 | 41.662 | 22.206 | 0 | 0 | 53.493 | 29.893 | [5 empty] | 0 | 2.538 | 10 | 4.049 | 3.7736 | 2.7251 | 2.5 | 1.2736 | 31.4537
2009-08-12 | 10:32 | 0 | 15.883 | 0 | 2 | 0 | 36.466 | 38.322 | 35.127 | 35.175 | 26.036 | 24.207 | 8.846 | 1 | 0 | 55.398 | 54.961 | 41.686 | 22.255 | 0 | 0 | 53.47 | 29.893 | [5 empty] | 0 | 1.291 | 11 | 4.0204 | 3.7464 | 2.7239 | 2.5 | 1.2464 | 31.0022
2009-08-12 | 10:33 | 0 | 15.857 | 0 | 3 | 0 | 35.997 | 37.007 | 34.94 | 35.22 | 25.75 | 24.232 | 8.796 | 0 | 0 | 55.351 | 54.938 | 41.662 | 22.231 | 0 | 0 | 53.449 | 29.869 | [5 empty] | 0 | 0.777 | 12 | 4.035 | 3.7603 | 2.7245 | 2.5 | 1.2603 | 31.2334
2009-08-12 | 10:34 | 0 | 15.857 | 0 | 3 | 0 | 35.715 | 36.397 | 34.751 | 35.081 | 24.519 | 24.207 | 8.821 | 0 | 0 | 55.351 | 54.938 | 41.614 | 22.16 | 0 | 0 | 53.426 | 29.893 | [5 empty] | 0 | 0.634 | 13 | 4.0277 | 3.7533 | 2.7242 | 2.5 | 1.2533 | 31.118
2009-08-12 | 10:35 | 0 | 15.913 | 0 | 2 | 0 | 35.51 | 36.05 | 34.474 | 34.897 | 24.067 | 24.139 | 8.851 | 0 | 0 | 55.356 | 54.922 | 41.566 | 22.16 | 0 | 0 | 53.449 | 29.915 | [5 empty] | 0 | 0.613 | 14 | 4.019 | 3.745 | 2.7239 | 2.5 | 1.245 | 30.979
2009-08-12 | 10:36 | 0 | 15.883 | 0 | 3 | 0 | 35.22 | 35.715 | 34 | 34.517 | 24.014 | 24.207 | 8.821 | 0 | 0 | 55.284 | 54.87 | 41.545 | 22.16 | 0 | 0 | 53.449 | 29.915 | [5 empty] | 0 | 0.703 | 15 | 4.0277 | 3.7533 | 2.7242 | 2.5 | 1.2533 | 31.118
2009-08-12 | 10:37 | 0 | 15.938 | 0 | 3 | 0 | 34.804 | 35.438 | 33.558 | 34.098 | 24.163 | 24.163 | 8.949 | 0 | 0 | 55.228 | 54.817 | 41.466 | 22.128 | 0 | 0 | 53.463 | 29.933 | [5 empty] | 0 | 0.706 | 16 | 3.9905 | 3.7179 | 2.7227 | 2.5 | 1.2179 | 30.5208
2009-08-12 | 10:38 | 0 | 15.903 | 0 | 2 | 0 | 34.299 | 34.981 | 33.101 | 33.572 | 24.707 | 24.058 | 8.891 | 0 | 0 | 55.23 | 54.796 | 41.513 | 22.081 | 0 | 0 | 53.489 | 29.984 | [5 empty] | 0 | 0.727 | 17 | 4.0073 | 3.734 | 2.7234 | 2.5 | 1.234 | 30.7928
2009-08-12 | 10:39 | 1 | 15.91 | 0 | 3 | 0 | 36.985 | 34.565 | 32.874 | 33.249 | 35.928 | 24.09 | 8.826 | 0 | 0 | 55.193 | 54.779 | 41.499 | 22.067 | 0 | 0 | 53.472 | 30.016 | [5 empty] | 15.91 | 3.736 | 18 | 4.0263 | 3.752 | 2.7242 | 2.5 | 1.252 | 31.0949
2009-08-12 | 10:40 | 0 | 15.91 | 0 | 3 | 0 | 50.56 | 35.483 | 32.543 | 32.991 | 36.423 | 24.04 | 8.924 | 0 | 0 | 55.193 | 54.779 | 41.475 | 22.067 | 0 | 0 | 53.472 | 30.016 | [5 empty] | 0 | 17.569 | 19 | 3.9977 | 3.7248 | 2.723 | 2.5 | 1.2248 | 30.6383
2009-08-12 | 10:41 | 0 | 15.888 | 0 | 2 | 0 | 52.508 | 48.634 | 32.159 | 32.732 | 36.445 | 24.09 | 8.874 | 2 | 0 | 55.146 | 54.779 | 41.358 | 22.162 | 0 | 0 | 53.449 | 30.016 | [5 empty] | 0 | 19.776 | 20 | 4.0123 | 3.7387 | 2.7236 | 2.5 | 1.2387 | 30.8721
2009-08-12 | 10:42 | 0 | 15.91 | 0 | 3 | 0 | 53.106 | 51.708 | 31.992 | 32.402 | 36.799 | 23.969 | 8.899 | 1 | 0 | 55.102 | 54.756 | 41.475 | 22.187 | 0 | 0 | 53.449 | 30.016 | [5 empty] | 0 | 20.704 | 21 | 4.005 | 3.7318 | 2.7233 | 2.5 | 1.2318 | 30.7554
2009-08-12 | 10:43 | 1 | 15.935 | 0 | 2 | 0 | 53.68 | 52.394 | 31.848 | 32.088 | 37.409 | 24.016 | 8.776 | 2 | 0 | 55.078 | 54.733 | 41.499 | 22.13 | 0 | 0 | 53.419 | 30.009 | [5 empty] | 15.935 | 21.592 | 22 | 4.0408 | 3.7658 | 2.7247 | 2.5 | 1.2658 | 31.3253
2009-08-12 | 10:44 | 0 | 15.961 | 0 | 3 | 1 | 53.771 | 52.898 | 31.799 | 31.87 | 32.088 | 24.04 | 8.899 | 1 | 0 | 55.078 | 54.733 | 41.475 | 22.018 | 0 | 0 | 53.381 | 30.041 | [5 empty] | 0 | 21.901 | 23 | 4.005 | 3.7318 | 2.7233 | 2.5 | 1.2318 | 30.7554
2009-08-12 | 10:45 | 0 | 15.961 | 0 | 2 | 0 | 40.511 | 53.519 | 31.75 | 31.774 | 27.75 | 24.09 | 8.826 | 1 | 0 | 55.078 | 54.733 | 41.475 | 22.089 | 0 | 0 | 53.381 | 30.016 | [5 empty] | 0 | 8.737 | 0 | 4.0263 | 3.752 | 2.7242 | 2.5 | 1.252 | 31.0949
2009-08-12 | 10:46 | 0 | 15.986 | 0 | 2 | 0 | 35.246 | 45.17 | 31.703 | 31.75 | 24.835 | 24.114 | 8.974 | 0 | 0 | 55.055 | 54.712 | 41.523 | 22.113 | 0 | 0 | 53.358 | 30.016 | [5 empty] | 0 | 3.496 | 1 | 3.9832 | 3.711 | 1.651 | 1.4286 | 2.2824 | 57.3017
2009-08-12 | 10:47 | 0 | 15.986 | 0 | 3 | 0 | 33.555 | 37.246 | 31.58 | 31.725 | 23.56 | 24.114 | 8.924 | 0 | 0 | 55.055 | 54.665 | 41.475 | 22.067 | 0 | 0 | 53.311 | 30.016 | [5 empty] | 0 | 1.83 | 2 | 3.9977 | 3.7248 | 1.6516 | 1.4286 | 2.2963 | 57.4392
2009-08-12 | 10:48 | 0 | 15.993 | 0 | 2 | 0 | 32.857 | 34.644 | 31.421 | 31.686 | 22.555 | 24.17 | 8.906 | 1 | 0 | 55.109 | 54.742 | 41.554 | 22.17 | 0 | 0 | 53.365 | 30.048 | [5 empty] | 0 | 1.171 | 3 | 4.003 | 3.7298 | 1.6518 | 1.4286 | 2.3012 | 57.4885
2009-08-12 | 10:49 | 0 | 16.018 | 0 | 2 | 0 | 32.48 | 33.562 | 31.132 | 31.541 | 22.675 | 24.17 | 8.906 | 0 | 0 | 55.085 | 54.719 | 41.53 | 22.099 | 0 | 0 | 53.365 | 30.048 | [5 empty] | 0 | 0.939 | 4 | 4.003 | 3.7298 | 1.6518 | 1.4286 | 2.3012 | 57.4885
2009-08-12 | 10:50 | 0 | 15.961 | 0 | 2 | 0 | 32.112 | 32.967 | 30.859 | 31.294 | 23.03 | 24.161 | 8.874 | 0 | 0 | 55.055 | 54.665 | 41.427 | 21.944 | 0 | 0 | 53.335 | 29.991 | [5 empty] | 0 | 0.818 | 5 | 4.0123 | 3.7387 | 1.6522 | 1.4286 | 2.3101 | 57.5757
2009-08-12 | 10:51 | 0 | 15.993 | 0 | 3 | 0 | 31.855 | 32.598 | 30.649 | 31.058 | 22 | 24.17 | 8.906 | 0 | 0 | 55.062 | 54.672 | 41.389 | 22.074 | 0 | 0 | 53.365 | 29.999 | [5 empty] | 0 | 0.797 | 6 | 4.003 | 3.7298 | 1.6518 | 1.4286 | 2.3012 | 57.4885
2009-08-12 | 10:52 | 0 | 16.018 | 0 | 2 | 0 | 31.492 | 32.191 | 30.362 | 30.818 | 22.025 | 24.193 | 8.982 | 0 | 0 | 55.039 | 54.649 | 41.365 | 22.099 | 0 | 0 | 53.342 | 29.974 | [5 empty] | 0 | 0.674 | 7 | 3.9808 | 3.7088 | 1.6509 | 1.4286 | 2.2802 | 57.2796
2009-08-12 | 10:53 | 0 | 16.023 | 0 | 2 | 0 | 31.186 | 31.835 | 30.148 | 30.558 | 21.669 | 24.151 | 8.911 | 0 | 0 | 55.046 | 54.656 | 41.346 | 22.03 | 0 | 0 | 53.302 | 30.053 | [5 empty] | 0 | 0.628 | 8 | 4.0015 | 3.7284 | 1.6517 | 1.4286 | 2.2999 | 57.4748
2009-08-12 | 10:54 | 0 | 16.023 | 0 | 3 | 0 | 30.921 | 31.499 | 29.982 | 30.293 | 30.847 | 24.126 | 8.936 | 0 | 0 | 54.975 | 54.656 | 41.301 | 21.983 | 0 | 0 | 53.37 | 30.028 | [5 empty] | 0 | 0.628 | 9 | 3.9942 | 3.7215 | 1.6514 | 1.4286 | 2.2929 | 57.4063
2009-08-12 | 10:55 | 0 | 15.993 | 0 | 2 | 0 | 47.952 | 31.132 | 29.854 | 30.119 | 33.421 | 24.097 | 8.957 | 0 | 0 | 54.901 | 54.604 | 41.296 | 21.976 | 0 | 0 | 53.274 | 30.048 | [5 empty] | 0 | 17.833 | 10 | 3.9881 | 3.7157 | 1.6512 | 1.4286 | 2.2871 | 57.3486
2009-08-12 | 10:56 | 1 | 15.998 | 0 | 2 | 0 | 51.972 | 40.736 | 29.837 | 30.077 | 33.684 | 24.126 | 8.936 | 1 | 0 | 54.908 | 54.586 | 41.277 | 22.054 | 0 | 0 | 53.255 | 30.053 | [5 empty] | 15.998 | 21.895 | 11 | 3.9942 | 3.7215 | 1.6514 | 1.4286 | 2.2929 | 57.4063
2009-08-12 | 10:57 | 0 | 16.023 | 0 | 2 | 0 | 53.094 | 50.046 | 29.739 | 30.053 | 34.203 | 24.055 | 8.911 | 2 | 0 | 54.884 | 54.586 | 41.219 | 22.018 | 0 | 0 | 53.269 | 30.114 | [5 empty] | 0 | 23.041 | 12 | 4.0015 | 3.7284 | 1.6517 | 1.4286 | 2.2999 | 57.4748
2009-08-12 | 10:58 | 0 | 16.003 | 1 | 3 | 0 | 53.904 | 51.862 | 29.768 | 29.938 | 34.773 | 24.011 | 9.014 | 2 | 0 | 54.845 | 54.569 | 41.281 | 22.035 | 0 | 0 | 53.239 | 30.082 | [5 empty] | 0 | 23.966 | 13 | 3.9715 | 3.6999 | 1.6505 | 1.4286 | 2.2714 | 57.191
2009-08-12 | 10:59 | 0 | 16.028 | 0 | 2 | 0 | 54.707 | 52.779 | 29.842 | 29.913 | 31.625 | 23.987 | 8.941 | 1 | 0 | 54.845 | 54.569 | 41.353 | 21.986 | 0 | 0 | 53.169 | 30.107 | [5 empty] | 0 | 24.794 | 14 | 3.9928 | 3.7201 | 1.6514 | 1.4286 | 2.2916 | 57.3926
2009-08-12 | 11:00 | 0 | 16.076 | 0 | 2 | 0 | 42.08 | 53.582 | 30.009 | 29.889 | 24.83 | 23.987 | 9.065 | 1 | 0 | 54.821 | 54.569 | 41.353 | 22.084 | 0 | 0 | 53.216 | 30.058 | [5 empty] | 0 | 12.191 | 15 | 3.9567 | 3.6858 | 1.6499 | 1.4286 | 2.2572 | 57.0489
2009-08-12 | 11:01 | 0 | 16.106 | 0 | 2 | 0 | 34.636 | 49.894 | 30.112 | 29.991 | 23.123 | 24.04 | 9.022 | 0 | 0 | 54.849 | 54.574 | 41.427 | 22.089 | 0 | 0 | 53.244 | 30.087 | [5 empty] | 0 | 4.645 | 16 | 3.9692 | 3.6977 | 1.6504 | 1.4286 | 2.2691 | 57.1688
2009-08-12 | 11:02 | 0 | 16.076 | 0 | 2 | 0 | 32.345 | 38.861 | 30.082 | 30.033 | 22.084 | 23.987 | 9.09 | 1 | 0 | 54.845 | 54.523 | 41.399 | 22.108 | 0 | 0 | 53.192 | 30.033 | [5 empty] | 0 | 2.312 | 17 | 3.9494 | 3.6789 | 1.6496 | 1.4286 | 2.2503 | 56.9788
2009-08-12 | 11:03 | 0 | 16.054 | 0 | 2 | 0 | 31.48 | 34.208 | 29.987 | 30.033 | 21.096 | 24.036 | 9.04 | 0 | 0 | 54.845 | 54.523 | 41.399 | 22.01 | 0 | 0 | 53.169 | 30.009 | [5 empty] | 0 | 1.447 | 18 | 3.964 | 3.6927 | 1.6502 | 1.4286 | 2.2642 | 57.1187
2009-08-12 | 11:04 | 0 | 16.106 | 0 | 2 | 0 | 31.075 | 32.543 | 29.822 | 30.038 | 21.101 | 24.04 | 9.022 | 0 | 0 | 54.894 | 54.551 | 41.403 | 22.064 | 0 | 0 | 53.22 | 30.063 | [5 empty] | 0 | 1.037 | 19 | 3.9692 | 3.6977 | 1.6504 | 1.4286 | 2.2691 | 57.1688
2009-08-12 | 11:05 | 0 | 16.106 | 0 | 2 | 0 | 30.786 | 31.774 | 29.508 | 29.942 | 19.985 | 24.016 | 9.07 | 0 | 0 | 54.894 | 54.527 | 41.403 | 22.089 | 0 | 0 | 53.197 | 30.063 | [5 empty] | 0 | 0.844 | 20 | 3.9552 | 3.6844 | 1.6498 | 1.4286 | 2.2559 | 57.0349
2009-08-12 | 11:06 | 0 | 16.139 | 0 | 2 | 0 | 30.553 | 31.372 | 29.3 | 29.71 | 20.043 | 24.072 | 9.004 | 0 | 0 | 54.903 | 54.534 | 41.389 | 21.927 | 0 | 0 | 53.206 | 30.094 | [5 empty] | 0 | 0.843 | 21 | 3.9744 | 3.7027 | 1.6506 | 1.4286 | 2.2741 | 57.2187
2009-08-12 | 11:07 | 0 | 16.164 | 0 | 2 | 0 | 30.264 | 30.987 | 29.18 | 29.445 | 19.573 | 24.048 | 9.077 | 0 | 0 | 54.903 | 54.513 | 41.317 | 22.047 | 0 | 0 | 53.136 | 30.07 | [5 empty] | 0 | 0.819 | 22 | 3.9532 | 3.6825 | 1.6498 | 1.4286 | 2.2539 | 57.0153
2009-08-12 | 11:08 | 0 | 16.189 | 0 | 2 | 0 | 29.879 | 30.624 | 29.035 | 29.276 | 19.87 | 24.048 | 9.178 | 0 | 0 | 54.856 | 54.49 | 41.317 | 21.856 | 0 | 0 | 53.16 | 30.094 | [5 empty] | 0 | 0.603 | 23 | 3.9238 | 3.6545 | 1.6486 | 1.4286 | 2.226 | 56.7301
2009-08-12 | 11:09 | 0 | 16.164 | 0 | 3 | 0 | 29.589 | 30.264 | 28.962 | 29.18 | 27.324 | 24.023 | 9.153 | 0 | 0 | 54.833 | 54.467 | 41.296 | 21.951 | 0 | 0 | 53.09 | 30.094 | [5 empty] | 0 | 0.409 | 24 | 3.931 | 3.6614 | 1.6489 | 1.4286 | 2.2329 | 56.8011
2009-08-12 | 11:10 | 1 | 16.164 | 0 | 2 | 0 | 45.546 | 29.903 | 28.94 | 29.131 | 32.095 | 23.999 | 9.203 | 0 | 0 | 54.789 | 54.467 | 41.296 | 21.927 | 0 | 0 | 53.09 | 30.094 | [5 empty] | 16.164 | 16.415 | 25 | 3.9165 | 3.6476 | 1.6483 | 1.4286 | 2.219 | 56.6589
2009-08-12 | 11:11 | 0 | 16.189 | 0 | 2 | 0 | 51.302 | 37.229 | 29.011 | 29.131 | 32.529 | 23.999 | 9.178 | 2 | 0 | 54.742 | 54.443 | 41.248 | 21.905 | 0 | 0 | 52.999 | 30.048 | [5 empty] | 0 | 22.171 | 26 | 3.9238 | 3.6545 | 1.6486 | 1.4286 | 2.226 | 56.7301
2009-08-12 | 11:12 | 0 | 16.189 | 0 | 3 | 0 | 52.518 | 48.963 | 29.155 | 29.155 | 32.833 | 23.903 | 9.226 | 1 | 0 | 54.672 | 54.397 | 41.224 | 21.905 | 0 | 0 | 53.045 | 30.07 | [5 empty] | 0 | 23.363 | 27 | 3.9098 | 3.6412 | 1.648 | 1.4286 | 2.2127 | 56.5931
2009-08-12 | 11:13 | 0 | 16.164 | 0 | 2 | 0 | 52.908 | 51.348 | 29.251 | 29.251 | 33.445 | 23.903 | 9.178 | 2 | 0 | 54.672 | 54.397 | 41.224 | 22 | 0 | 0 | 53.022 | 30.07 | [5 empty] | 0 | 23.657 | 28 | 3.9238 | 3.6545 | 1.6486 | 1.4286 | 2.226 | 56.7301
2009-08-12 | 11:14 | 1 | 16.197 | 0 | 2 | 0 | 53.351 | 52.044 | 29.428 | 29.381 | 34.158 | 23.886 | 9.236 | 2 | 0 | 54.681 | 54.406 | 41.303 | 22.008 | 0 | 0 | 53.052 | 30.126 | [5 empty] | 16.197 | 23.97 | 29 | 3.9069 | 3.6385 | 1.6479 | 1.4286 | 2.2099 | 56.5645
2009-08-12 | 11:15 | 0 | 16.197 | 0 | 2 | 0 | 54.154 | 52.455 | 29.572 | 29.428 | 30.656 | 23.886 | 9.334 | 1 | 0 | 54.658 | 54.383 | 41.303 | 22.032 | 0 | 0 | 53.099 | 30.151 | [5 empty] | 0 | 24.726 | 30 | 3.8783 | 3.6113 | 1.6467 | 1.4286 | 2.1828 | 56.2812
2009-08-12 | 11:16 | 0 | 16.197 | 0 | 2 | 0 | 41.466 | 53.076 | 29.646 | 29.548 | 24.175 | 23.911 | 9.283 | 1 | 0 | 54.681 | 54.383 | 41.348 | 22.032 | 0 | 0 | 53.099 | 30.175 | [5 empty] | 0 | 11.918 | 31 | 3.8932 | 3.6255 | 1.6473 | 1.4286 | 2.1969 | 56.4291
2009-08-12 | 11:17 | 0 | 16.172 | 0 | 2 | 0 | 34.158 | 48.604 | 29.572 | 29.621 | 22.633 | 23.96 | 9.283 | 0 | 0 | 54.702 | 54.355 | 41.298 | 21.91 | 0 | 0 | 53.001 | 30.124 | [5 empty] | 0 | 4.537 | 32 | 3.8932 | 3.6255 | 1.6473 | 1.4286 | 2.1969 | 56.4291
2009-08-12 | 11:18 | 0 | 16.139 | 0 | 2 | 0 | 31.85 | 37.669 | 29.415 | 29.489 | 21.346 | 23.852 | 9.15 | 0 | 0 | 54.665 | 54.322 | 41.336 | 21.924 | 0 | 0 | 52.968 | 30.114 | [5 empty] | 0 | 2.361 | 33 | 3.9319 | 3.6623 | 1.6489 | 1.4286 | 2.2337 | 56.8096
2009-08-12 | 11:19 | 0 | 16.162 | 0 | 3 | 0 | 30.958 | 33.464 | 29.273 | 29.44 | 20.985 | 23.901 | 9.2 | 0 | 0 | 54.688 | 54.299 | 41.36 | 21.998 | 0 | 0 | 52.945 | 30.018 | [5 empty] | 0 | 1.518 | 34 | 3.9174 | 3.6484 | 1.6483 | 1.4286 | 2.2199 | 56.6675
2009-08-12 | 11:20 | 0 | 16.139 | 0 | 2 | 0 | 30.452 | 31.946 | 29.03 | 29.32 | 19.719 | 23.925 | 9.226 | 1 | 0 | 54.688 | 54.299 | 41.336 | 21.949 | 0 | 0 | 52.968 | 30.043 | [5 empty] | 0 | 1.132 | 35 | 3.9098 | 3.6412 | 1.648 | 1.4286 | 2.2127 | 56.5931
2009-08-12 | 11:21 | 0 | 16.194 | 0 | 2 | 0 | 30.124 | 31.208 | 28.895 | 29.182 | 20.343 | 23.957 | 9.309 | 0 | 0 | 54.695 | 54.306 | 41.32 | 21.861 | 0 | 0 | 52.999 | 30.05 | [5 empty] | 0 | 0.942 | 36 | 3.8856 | 3.6183 | 1.647 | 1.4286 | 2.1897 | 56.3539
2009-08-12 | 11:22 | 0 | 16.194 | 0 | 2 | 0 | 29.786 | 30.676 | 28.726 | 29.038 | 19.727 | 23.957 | 9.309 | 0 | 0 | 54.672 | 54.306 | 41.296 | 21.861 | 0 | 0 | 52.975 | 30.05 | [5 empty] | 0 | 0.748 | 37 | 3.8856 | 3.6183 | 1.647 | 1.4286 | 2.1897 | 56.3539
2009-08-12 | 11:23 | 0 | 16.194 | 0 | 3 | 0 | 29.521 | 30.22 | 28.702 | 28.895 | 20.559 | 23.884 | 9.356 | 0 | 0 | 54.651 | 54.261 | 41.274 | 21.861 | 0 | 0 | 52.975 | 30.075 | [5 empty] | 0 | 0.626 | 38 | 3.8719 | 3.6053 | 1.6465 | 1.4286 | 2.1767 | 56.2171
2009-08-12 | 11:24 | 0 | 16.194 | 0 | 2 | 0 | 29.256 | 29.857 | 28.726 | 28.822 | 20.414 | 23.788 | 9.407 | 0 | 0 | 54.628 | 54.261 | 41.25 | 21.836 | 0 | 0 | 52.975 | 30.05 | [5 empty] | 0 | 0.434 | 39 | 3.8571 | 3.5911 | 1.6459 | 1.4286 | 2.1626 | 56.0675
2009-08-12 | 11:25 | 0 | 16.225 | 0 | 2 | 0 | 29.141 | 29.599 | 28.851 | 28.9 | 29.501 | 23.864 | 9.535 | 0 | 0 | 54.632 | 54.266 | 41.231 | 21.841 | 0 | 0 | 53.05 | 30.055 | [5 empty] | 0 | 0.241 | 40 | 3.8198 | 3.5557 | 1.6444 | 1.4286 | 2.1271 | 55.6871
2009-08-12 | 11:26 | 0 | 16.202 | 0 | 3 | 1 | 46.263 | 29.405 | 28.9 | 29.02 | 32.056 | 23.744 | 9.51 | 0 | 0 | 54.586 | 54.219 | 41.162 | 21.915 | 0 | 0 | 53.05 | 30.08 | [5 empty] | 0 | 17.243 | 41 | 3.8271 | 3.5626 | 1.6447 | 1.4286 | 2.1341 | 55.762
2009-08-12 | 11:27 | 1 | 16.225 | 0 | 2 | 0 | 50.688 | 40.691 | 29.02 | 29.116 | 32.63 | 23.744 | 9.484 | 2 | 0 | 54.541 | 54.196 | 41.138 | 21.915 | 0 | 0 | 53.05 | 30.031 | [5 empty] | 16.225 | 21.572 | 0 | 3.8347 | 3.5698 | 1.645 | 1.4286 | 2.1413 | 55.8396
2009-08-12 | 11:28 | 0 | 16.235 | 0 | 2 | 0 | 51.43 | 48.998 | 29.099 | 29.244 | 33.201 | 23.729 | 9.517 | 1 | 0 | 54.548 | 54.203 | 41.193 | 21.826 | 0 | 0 | 53.057 | 30.087 | [5 empty] | 0 | 22.186 | 1 | 3.825 | 3.5607 | 1.9807 | 1.7647 | 1.796 | 46.9533
2009-08-12 | 11:29 | 0 | 16.257 | 0 | 3 | 0 | 51.934 | 50.536 | 29.173 | 29.293 | 33.814 | 23.68 | 9.542 | 2 | 0 | 54.502 | 54.203 | 41.214 | 21.922 | 0 | 0 | 53.034 | 30.063 | [5 empty] | 0 | 22.641 | 2 | 3.8178 | 3.5538 | 1.9804 | 1.7647 | 1.7891 | 46.8616
2009-08-12 | 11:30 | 0 | 16.209 | 0 | 2 | 0 | 52.529 | 51.04 | 29.197 | 29.293 | 34.471 | 23.729 | 9.567 | 2 | 0 | 54.478 | 54.203 | 41.262 | 21.848 | 0 | 0 | 52.989 | 30.112 | [5 empty] | 0 | 23.236 | 3 | 3.8105 | 3.5469 | 1.9801 | 1.7647 | 1.7821 | 46.7695
2009-08-12 | 11:31 | 1 | 16.209 | 0 | 2 | 0 | 53.332 | 51.682 | 29.293 | 29.317 | 35.529 | 23.68 | 9.567 | 1 | 0 | 54.478 | 54.203 | 41.262 | 21.873 | 0 | 0 | 52.966 | 30.087 | [5 empty] | 16.209 | 24.015 | 4 | 3.8105 | 3.5469 | 1.9801 | 1.7647 | 1.7821 | 46.7695
2009-08-12 | 11:32 | 0 | 16.235 | 0 | 2 | 0 | 54.044 | 52.415 | 29.317 | 29.366 | 36.469 | 23.656 | 9.618 | 2 | 0 | 54.502 | 54.182 | 41.31 | 21.946 | 0 | 0 | 52.875 | 30.087 | [5 empty] | 0 | 24.678 | 5 | 3.7956 | 3.5327 | 1.9795 | 1.7647 | 1.768 | 46.5806
2009-08-12 | 11:33 | 0 | 16.209 | 0 | 2 | 0 | 48.517 | 53.195 | 29.222 | 29.388 | 26.907 | 23.751 | 9.567 | 1 | 0 | 54.502 | 54.159 | 41.356 | 21.946 | 0 | 0 | 52.828 | 30.112 | [5 empty] | 0 | 19.129 | 6 | 3.8105 | 3.5469 | 1.9801 | 1.7647 | 1.7821 | 46.7695
2009-08-12 | 11:34 | 0 | 16.267 | 0 | 3 | 0 | 36.452 | 52.95 | 29.229 | 29.3 | 23.423 | 23.736 | 9.55 | 1 | 0 | 54.555 | 54.189 | 41.387 | 21.929 | 0 | 0 | 52.859 | 30.168 | [5 empty] | 0 | 7.152 | 7 | 3.8154 | 3.5516 | 1.9803 | 1.7647 | 1.7869 | 46.8322
2009-08-12 | 11:35 | 0 | 16.257 | 0 | 2 | 0 | 32.543 | 41.356 | 29.197 | 29.197 | 23.199 | 23.729 | 9.517 | 0 | 0 | 54.548 | 54.159 | 41.379 | 21.873 | 0 | 0 | 52.828 | 30.112 | [5 empty] | 0 | 3.346 | 8 | 3.825 | 3.5607 | 1.9807 | 1.7647 | 1.796 | 46.9533
2009-08-12 | 11:36 | 0 | 16.267 | 0 | 2 | 0 | 31.107 | 34.668 | 29.155 | 29.204 | 22.604 | 23.736 | 9.625 | 0 | 0 | 54.602 | 54.212 | 41.434 | 21.929 | 0 | 0 | 52.859 | 30.119 | [5 empty] | 0 | 1.903 | 9 | 3.7936 | 3.5308 | 1.9794 | 1.7647 | 1.7661 | 46.5546
2009-08-12 | 11:37 | 0 | 16.29 | 0 | 2 | 0 | 30.457 | 32.311 | 29.131 | 29.131 | 21.978 | 23.712 | 9.6 | 0 | 0 | 54.623 | 54.189 | 41.365 | 21.88 | 0 | 0 | 52.859 | 30.048 | [5 empty] | 0 | 1.326 | 10 | 3.8009 | 3.5377 | 1.9797 | 1.7647 | 1.773 | 46.6475
2009-08-12 | 11:38 | 0 | 16.35 | 0 | 2 | 0 | 30.153 | 31.335 | 29.119 | 29.239 | 21.385 | 23.795 | 9.736 | 0 | 0 | 54.679 | 54.245 | 41.399 | 21.964 | 0 | 0 | 52.938 | 30.178 | [5 empty] | 0 | 0.914 | 11 | 3.7613 | 3.5001 | 1.9781 | 1.7647 | 1.7354 | 46.1378
2009-08-12 | 11:39 | 0 | 16.375 | 0 | 3 | 0 | 29.889 | 30.732 | 29.047 | 29.239 | 20.831 | 23.795 | 9.66 | 0 | 0 | 54.658 | 54.198 | 41.375 | 21.939 | 0 | 0 | 52.961 | 30.153 | [5 empty] | 0 | 0.65 | 12 | 3.7834 | 3.5211 | 1.979 | 1.7647 | 1.7564 | 46.4239
2009-08-12 | 11:40 | 0 | 16.35 | 0 | 2 | 0 | 29.722 | 30.372 | 28.998 | 29.239 | 21 | 23.771 | 9.686 | 0 | 0 | 54.635 | 54.175 | 41.327 | 21.917 | 0 | 0 | 52.938 | 30.178 | [5 empty] | 0 | 0.483 | 13 | 3.7758 | 3.5139 | 1.9787 | 1.7647 | 1.7492 | 46.3264
2009-08-12 | 11:41 | 0 | 16.411 | 0 | 2 | 0 | 29.611 | 30.117 | 29.104 | 29.224 | 20.091 | 23.756 | 9.771 | 0 | 0 | 54.621 | 54.231 | 41.336 | 21.973 | 0 | 0 | 52.947 | 30.212 | [5 empty] | 0 | 0.387 | 14 | 3.7511 | 3.4904 | 1.9777 | 1.7647 | 1.7257 | 46.0049
2009-08-12 | 11:42 | 0 | 16.375 | 0 | 3 | 0 | 29.457 | 29.842 | 29.239 | 29.19 | 19.339 | 23.675 | 9.736 | 0 | 0 | 54.565 | 54.131 | 41.257 | 21.843 | 0 | 0 | 52.915 | 30.153 | [5 empty] | 0 | 0.267 | 15 | 3.7613 | 3.5001 | 1.9781 | 1.7647 | 1.7354 | 46.1378
2009-08-12 | 11:43 | 0 | 16.375 | 0 | 2 | 0 | 34.395 | 29.673 | 29.383 | 29.359 | 32.081 | 23.626 | 9.759 | 0 | 0 | 54.52 | 54.107 | 41.21 | 21.893 | 0 | 0 | 52.868 | 30.131 | [5 empty] | 0 | 5.036 | 16 | 3.7546 | 3.4937 | 1.9778 | 1.7647 | 1.729 | 46.0505
2009-08-12 | 11:44 | 0 | 16.363 | 0 | 2 | 0 | 49.187 | 30.766 | 29.442 | 29.587 | 32.62 | 23.685 | 9.771 | 1 | 0 | 54.483 | 54.093 | 41.267 | 21.927 | 0 | 0 | 52.833 | 30.141 | [5 empty] | 0 | 19.6 | 17 | 3.7511 | 3.4904 | 1.9777 | 1.7647 | 1.7257 | 46.0049
2009-08-12 | 11:45 | 1 | 16.411 | 0 | 3 | 0 | 51.825 | 45.586 | 29.418 | 29.611 | 33.23 | 23.611 | 9.771 | 2 | 0 | 54.46 | 54.093 | 41.267 | 21.902 | 0 | 0 | 52.901 | 30.117 | [5 empty] | 16.411 | 22.214 | 18 | 3.7511 | 3.4904 | 1.9777 | 1.7647 | 1.7257 | 46.0049
2009-08-12 | 11:46 | 0 | 16.385 | 1 | 2 | 0 | 52.396 | 50.38 | 29.393 | 29.658 | 33.723 | 23.636 | 9.869 | 1 | 0 | 54.415 | 54.049 | 41.243 | 21.878 | 0 | 0 | 52.856 | 30.092 | [5 empty] | 0 | 22.738 | 19 | 3.7225 | 3.4633 | 1.9766 | 1.7647 | 1.6986 | 45.6288
2009-08-12 | 11:47 | 0 | 16.385 | 0 | 2 | 0 | 52.947 | 51.411 | 29.347 | 29.587 | 34.428 | 23.636 | 9.794 | 2 | 0 | 54.369 | 54.049 | 41.291 | 21.927 | 0 | 0 | 52.833 | 30.092 | [5 empty] | 0 | 23.36 | 20 | 3.7444 | 3.484 | 1.9774 | 1.7647 | 1.7193 | 45.9171
2009-08-12 | 11:48 | 0 | 16.416 | 0 | 2 | 0 | 53.251 | 52.058 | 29.496 | 29.521 | 29.521 | 23.641 | 9.776 | 1 | 0 | 54.397 | 54.054 | 41.32 | 21.858 | 0 | 0 | 52.814 | 30.097 | [5 empty] | 0 | 23.73 | 21 | 3.7496 | 3.489 | 1.9776 | 1.7647 | 1.7243 | 45.9858
2009-08-12 | 11:49 | 0 | 16.416 | 0 | 2 | 0 | 39.298 | 52.7 | 29.521 | 29.496 | 25.472 | 23.641 | 9.801 | 1 | 0 | 54.397 | 54.054 | 41.344 | 21.932 | 0 | 0 | 52.814 | 30.097 | [5 empty] | 0 | 9.802 | 22 | 3.7423 | 3.4821 | 1.9774 | 1.7647 | 1.7174 | 45.8904
2009-08-12 | 11:50 | 0 | 16.416 | 0 | 3 | 0 | 33.472 | 45.822 | 29.496 | 29.521 | 23.69 | 23.665 | 9.801 | 0 | 0 | 54.397 | 54.054 | 41.389 | 21.981 | 0 | 0 | 52.791 | 30.097 | [5 empty] | 0 | 3.951 | 23 | 3.7423 | 3.4821 | 1.9774 | 1.7647 | 1.7174 | 45.8904
2009-08-12 | 11:51 | 0 | 16.416 | 0 | 2 | 0 | 31.568 | 36.313 | 29.447 | 29.496 | 23.28 | 23.641 | 9.849 | 1 | 0 | 54.443 | 54.03 | 41.365 | 21.907 | 0 | 0 | 52.747 | 30.146 | [5 empty] | 0 | 2.072 | 24 | 3.7284 | 3.4688 | 1.9768 | 1.7647 | 1.7041 | 45.706
2009-08-12 | 11:52 | 0 | 16.401 | 0 | 2 | 0 | 30.828 | 32.984 | 29.285 | 29.479 | 22.059 | 23.673 | 9.882 | 0 | 0 | 54.474 | 54.061 | 41.42 | 21.915 | 0 | 0 | 52.777 | 30.153 | [5 empty] | 0 | 1.349 | 25 | 3.7188 | 3.4597 | 1.9764 | 1.7647 | 1.695 | 45.5785
2009-08-12 | 11:53 | 0 | 16.401 | 0 | 2 | 0 | 30.418 | 31.72 | 29.07 | 29.408 | 22.157 | 23.673 | 9.882 | 0 | 0 | 54.45 | 54.037 | 41.375 | 21.939 | 0 | 0 | 52.777 | 30.129 | [5 empty] | 0 | 1.01 | 26 | 3.7188 | 3.4597 | 1.9764 | 1.7647 | 1.695 | 45.5785
2009-08-12 | 11:54 | 0 | 16.401 | 0 | 2 | 0 | 30.082 | 31.046 | 28.9 | 29.239 | 21.579 | 23.626 | 9.809 | 0 | 0 | 54.427 | 54.037 | 41.327 | 21.964 | 0 | 0 | 52.777 | 30.129 | [5 empty] | 0 | 0.843 | 27 | 3.74 | 3.4799 | 1.9773 | 1.7647 | 1.7152 | 45.8597
2009-08-12 | 11:55 | 0 | 16.456 | 0 | 2 | 0 | 29.847 | 30.592 | 28.81 | 29.123 | 21.029 | 23.68 | 9.814 | 0 | 0 | 54.455 | 54.042 | 41.356 | 21.873 | 0 | 0 | 52.782 | 30.134 | [5 empty] | 0 | 0.724 | 28 | 3.7386 | 3.4785 | 1.9772 | 1.7647 | 1.7138 | 45.8406
2009-08-12 | 11:56 | 0 | 16.478 | 0 | 2 | 0 | 29.582 | 30.232 | 28.81 | 28.979 | 21.799 | 23.631 | 9.887 | 0 | 0 | 54.432 | 53.998 | 41.332 | 21.559 | 0 | 0 | 52.805 | 30.134 | [5 empty] | 0 | 0.603 | 29 | 3.7173 | 3.4583 | 1.9763 | 1.7647 | 1.6936 | 45.5591
2009-08-12 | 11:57 | 0 | 16.456 | 0 | 3 | 0 | 29.339 | 29.893 | 28.859 | 28.93 | 21.753 | 23.606 | 9.839 | 0 | 0 | 54.408 | 54.009 | 41.25 | 21.017 | 0 | 0 | 52.84 | 30.148 | [5 empty] | 0 | 0.409 | 30 | 3.7313 | 3.4716 | 1.9769 | 1.7647 | 1.7069 | 45.7446
2009-08-12 | 11:58 | 0 | 16.473 | 0 | 2 | 0 | 29.744 | 29.602 | 28.925 | 28.949 | 30.926 | 23.555 | 9.809 | 0 | 0 | 54.359 | 53.949 | 41.21 | 21.265 | 0 | 0 | 52.87 | 30.107 | [5 empty] | 0 | 0.795 | 31 | 3.74 | 3.4799 | 1.9773 | 1.7647 | 1.7152 | 45.8597
2009-08-12 | 11:59 | 1 | 16.607 | 0 | 2 | 0 | 47.306 | 29.633 | 29.224 | 29.15 | 32.257 | 23.609 | 10.038 | 0 | 0 | 54.436 | 54.023 | 41.241 | 21.611 | 0 | 0 | 52.968 | 30.21 | [5 empty] | 16.607 | 18.156 | 32 | 3.6733 | 3.4165 | 1.9746 | 1.7647 | 1.6518 | 44.9667
2009-08-12 | 12:00 | 0 | 16.556 | 0 | 3 | 1 | 50.354 | 44.085 | 29.295 | 29.344 | 32.687 | 23.587 | 9.965 | 2 | 0 | 54.345 | 53.979 | 41.241 | 21.78 | 0 | 0 | 52.901 | 30.163 | [5 empty] | 0 | 21.01 | 33 | 3.6946 | 3.4367 | 1.9754 | 1.7647 | 1.672 | 45.2549
2009-08-12 | 12:01 | 0 | 16.531 | 0 | 3 | 0 | 50.676 | 49.255 | 28.935 | 29.489 | 33.11 | 23.587 | 9.914 | 2 | 0 | 54.322 | 53.956 | 41.265 | 21.851 | 0 | 0 | 52.877 | 30.185 | [5 empty] | 0 | 21.187 | 0 | 3.7094 | 3.4508 | 1.976 | 1.7647 | 1.6861 | 45.4542
2009-08-12 | 12:02 | 1 | 16.531 | 0 | 2 | 0 | 50.744 | 50.034 | 28.692 | 29.175 | 33.486 | 23.609 | 9.914 | 2 | 0 | 54.275 | 53.932 | 41.289 | 21.826 | 0 | 0 | 52.877 | 30.185 | [5 empty] | 16.531 | 21.569 | 1 | 3.7094 | 3.4508 | 4.497 | 4.2857 | -0.83491 | -22.5077
2009-08-12 | 12:03 | 0 | 16.612 | 0 | 3 | 0 | 50.842 | 50.244 | 28.699 | 28.891 | 33.986 | 23.638 | 10.02 | 1 | 0 | 54.327 | 53.96 | 41.365 | 21.929 | 0 | 0 | 52.905 | 30.168 | [5 empty] | 0 | 21.951 | 2 | 3.6786 | 3.4215 | 4.4958 | 4.2857 | -0.86425 | -23.4942
2009-08-12 | 12:04 | 0 | 16.619 | 0 | 2 | 0 | 50.987 | 50.413 | 28.731 | 28.778 | 34.792 | 23.648 | 10.028 | 2 | 0 | 54.334 | 53.967 | 41.396 | 21.912 | 0 | 0 | 52.868 | 30.151 | [5 empty] | 0 | 22.209 | 3 | 3.6762 | 3.4192 | 4.4957 | 4.2857 | -0.86646 | -23.5693
2009-08-12 | 12:05 | 0 | 16.644 | 0 | 3 | 0 | 51.054 | 50.55 | 28.707 | 28.707 | 35.708 | 23.599 | 10.028 | 1 | 0 | 54.357 | 53.967 | 41.442 | 21.912 | 0 | 0 | 52.821 | 30.175 | [5 empty] | 0 | 22.347 | 4 | 3.6762 | 3.4192 | 4.4957 | 4.2857 | -0.86646 | -23.5693
2009-08-12 | 12:06 | 1 | 16.587 | 0 | 2 | 0 | 51.162 | 50.681 | 28.577 | 28.65 | 36.5 | 23.567 | 9.97 | 2 | 0 | 54.327 | 53.937 | 41.365 | 21.929 | 0 | 0 | 52.744 | 30.144 | [5 empty] | 16.587 | 22.512 | 5 | 3.6931 | 3.4353 | 4.4964 | 4.2857 | -0.85041 | -23.0268
2009-08-12 | 12:07 | 0 | 16.644 | 0 | 3 | 0 | 51.467 | 50.896 | 28.658 | 28.658 | 37.048 | 23.599 | 10.002 | 2 | 0 | 54.404 | 53.944 | 41.442 | 21.937 | 0 | 0 | 52.73 | 30.151 | [5 empty] | 0 | 22.809 | 6 | 3.6838 | 3.4264 | 4.496 | 4.2857 | -0.85927 | -23.3255
2009-08-12 | 12:08 | 0 | 16.649 | 0 | 2 | 0 | 51.724 | 51.129 | 28.638 | 28.638 | 37.734 | 23.629 | 10.007 | 1 | 0 | 54.408 | 53.949 | 41.449 | 21.942 | 0 | 0 | 52.712 | 30.156 | [5 empty] | 0 | 23.086 | 7 | 3.6824 | 3.4251 | 4.4959 | 4.2857 | -0.86065 | -23.3723
2009-08-12 | 12:09 | 0 | 16.599 | 0 | 2 | 0 | 52.023 | 51.358 | 28.663 | 28.591 | 37.947 | 23.653 | 9.909 | 2 | 0 | 54.432 | 53.949 | 41.425 | 21.942 | 0 | 0 | 52.665 | 30.156 | [5 empty] | 0 | 23.432 | 8 | 3.7109 | 3.4522 | 4.4971 | 4.2857 | -0.83353 | -22.4616
2009-08-12 | 12:10 | 1 | 16.649 | 0 | 3 | 0 | 52.368 | 51.657 | 28.736 | 28.638 | 38.44 | 23.7 | 9.935 | 2 | 0 | 54.455 | 53.949 | 41.47 | 21.991 | 0 | 0 | 52.688 | 30.18 | [5 empty] | 16.649 | 23.73 | 9 | 3.7033 | 3.445 | 4.4968 | 4.2857 | -0.84072 | -22.7018
2009-08-12 | 12:11 | 0 | 16.649 | 0 | 2 | 0 | 52.712 | 51.979 | 28.832 | 28.687 | 38.77 | 23.7 | 9.884 | 1 | 0 | 54.476 | 53.949 | 41.47 | 22.062 | 0 | 0 | 52.62 | 30.18 | [5 empty] | 0 | 24.025 | 10 | 3.7182 | 3.4591 | 4.4974 | 4.2857 | -0.82661 | -22.2315
2009-08-12 | 12:12 | 0 | 16.624 | 0 | 2 | 0 | 53.148 | 52.275 | 28.927 | 28.761 | 39.169 | 23.749 | 9.884 | 2 | 0 | 54.455 | 53.949 | 41.47 | 22.015 | 0 | 0 | 52.574 | 30.156 | [5 empty] | 0 | 24.387 | 11 | 3.7182 | 3.4591 | 4.4974 | 4.2857 | -0.82661 | -22.2315
2009-08-12 | 12:13 | 0 | 16.657 | 0 | 2 | 0 | 53.797 | 52.651 | 29.128 | 28.913 | 38.66 | 23.756 | 9.917 | 1 | 0 | 54.485 | 53.958 | 41.501 | 22.118 | 0 | 0 | 52.627 | 30.166 | [5 empty] | 0 | 24.884 | 12 | 3.7086 | 3.45 | 4.497 | 4.2857 | -0.83574 | -22.5354
2009-08-12 | 12:14 | 0 | 16.657 | 0 | 3 | 1 | 42.63 | 53.199 | 29.347 | 29.008 | 28.479 | 23.805 | 9.892 | 1 | 0 | 54.506 | 53.935 | 41.525 | 22.118 | 0 | 0 | 52.651 | 30.166 | [5 empty] | 0 | 13.622 | 13 | 3.7158 | 3.4569 | 4.4973 | 4.2857 | -0.82882 | -22.305
2009-08-12 | 12:15 | 0 | 16.715 | 0 | 2 | 0 | 34.459 | 49.425 | 29.545 | 29.185 | 25.33 | 23.837 | 9.924 | 1 | 0 | 54.537 | 53.965 | 41.533 | 22.101 | 0 | 0 | 52.658 | 30.173 | [5 empty] | 0 | 5.274 | 0 | 3.7065 | 3.448 | 4.4969 | 4.2857 | -0.83768 | -22.6
2009-08-12 | 12:16 | 0 | 16.72 | 0 | 2 | 0 | 31.985 | 38.224 | 29.695 | 29.383 | 23.842 | 23.842 | 9.882 | 0 | 0 | 54.565 | 53.97 | 41.561 | 22.108 | 0 | 0 | 52.709 | 30.178 | [5 empty] | 0 | 2.602 | 1 | 3.7188 | 3.4597 | 1.1641 | 0.95238 | 2.5073 | 67.4225
2009-08-12 | 12:17 | 0 | 16.695 | 0 | 2 | 0 | 31.141 | 33.737 | 29.793 | 29.528 | 22.275 | 23.891 | 9.831 | 0 | 0 | 54.588 | 53.97 | 41.513 | 22.035 | 0 | 0 | 52.684 | 30.153 | [5 empty] | 0 | 1.613 | 2 | 3.7336 | 3.4738 | 1.1647 | 0.95238 | 2.5214 | 67.5324
2009-08-12 | 12:18 | 0 | 16.69 | 0 | 2 | 0 | 30.796 | 32.218 | 29.786 | 29.687 | 22.292 | 23.93 | 9.776 | 0 | 0 | 54.558 | 53.984 | 41.485 | 21.932 | 0 | 0 | 52.653 | 30.195 | [5 empty] | 0 | 1.109 | 3 | 3.7496 | 3.489 | 1.1653 | 0.95238 | 2.5366 | 67.65
2009-08-12 | 12:19 | 0 | 16.682 | 0 | 2 | 0 | 30.597 | 31.49 | 29.683 | 29.756 | 21.154 | 23.901 | 9.746 | 0 | 0 | 54.53 | 53.932 | 41.432 | 21.878 | 0 | 0 | 52.581 | 30.166 | [5 empty] | 0 | 0.841 | 4 | 3.7584 | 3.4973 | 1.1657 | 0.95238 | 2.5449 | 67.7137
2009-08-12 | 12:20 | 0 | 16.712 | 0 | 2 | 0 | 30.46 | 31.134 | 29.687 | 29.761 | 20.848 | 23.93 | 9.801 | 0 | 0 | 54.488 | 53.916 | 41.461 | 22.027 | 0 | 0 | 52.632 | 30.195 | [5 empty] | 0 | 0.699 | 5 | 3.7423 | 3.4821 | 1.165 | 0.95238 | 2.5297 | 67.5966
2009-08-12 | 12:21 | 0 | 16.747 | 0 | 2 | 0 | 30.374 | 30.928 | 29.697 | 29.697 | 21.147 | 23.844 | 9.786 | 0 | 0 | 54.499 | 53.902 | 41.446 | 22.015 | 0 | 0 | 52.641 | 30.205 | [5 empty] | 0 | 0.677 | 6 | 3.7467 | 3.4862 | 1.1652 | 0.95238 | 2.5339 | 67.6287
2009-08-12 | 12:22 | 0 | 16.725 | 0 | 2 | 0 | 30.251 | 30.71 | 29.722 | 29.675 | 20.058 | 23.844 | 9.786 | 0 | 0 | 54.453 | 53.879 | 41.446 | 21.893 | 0 | 0 | 52.641 | 30.18 | [5 empty] | 0 | 0.576 | 7 | 3.7467 | 3.4862 | 1.1652 | 0.95238 | 2.5339 | 67.6287
2009-08-12 | 12:23 | 0 | 16.725 | 0 | 2 | 0 | 30.107 | 30.541 | 29.866 | 29.697 | 28.398 | 23.773 | 9.811 | 0 | 0 | 54.383 | 53.834 | 41.399 | 21.966 | 0 | 0 | 52.641 | 30.18 | [5 empty] | 0 | 0.41 | 8 | 3.7394 | 3.4793 | 1.1649 | 0.95238 | 2.5269 | 67.5753
2009-08-12 | 12:24 | 1 | 16.778 | 0 | 2 | 0 | 46.34 | 30.425 | 30.065 | 29.871 | 31.294 | 23.803 | 9.94 | 0 | 0 | 54.411 | 53.862 | 41.382 | 21.922 | 0 | 0 | 52.646 | 30.234 | [5 empty] | 16.778 | 16.469 | 9 | 3.7019 | 3.4436 | 1.1634 | 0.95238 | 2.4912 | 67.2964
2009-08-12 | 12:25 | 0 | 16.755 | 0 | 2 | 0 | 41.147 | 34.237 | 30.065 | 30.065 | 23.104 | 23.778 | 9.94 | 1 | 0 | 54.296 | 53.839 | 41.358 | 21.9 | 0 | 0 | 52.67 | 30.185 | [5 empty] | 0 | 11.082 | 10 | 3.7019 | 3.4436 | 1.1634 | 0.95238 | 2.4912 | 67.2964
2009-08-12 | 12:26 | 0 | 16.755 | 0 | 2 | 0 | 33.651 | 45.516 | 29.994 | 30.114 | 21.177 | 23.754 | 9.816 | 1 | 0 | 54.252 | 53.792 | 41.382 | 21.946 | 0 | 0 | 52.623 | 30.161 | [5 empty] | 0 | 3.537 | 11 | 3.738 | 3.4779 | 1.1649 | 0.95238 | 2.5256 | 67.5646
2009-08-12 | 12:27 | 0 | 16.76 | 0 | 2 | 0 | 31.612 | 37.203 | 30.023 | 30.094 | 19.872 | 23.734 | 9.847 | 0 | 0 | 54.233 | 53.797 | 41.387 | 21.976 | 0 | 0 | 52.651 | 30.144 | [5 empty] | 0 | 1.518 | 12 | 3.729 | 3.4694 | 1.1645 | 0.95238 | 2.517 | 67.498
2009-08-12 | 12:28 | 0 | 16.73 | 0 | 2 | 0 | 30.884 | 32.921 | 29.994 | 30.041 | 18.482 | 23.682 | 9.867 | 0 | 0 | 54.205 | 53.769 | 41.427 | 21.922 | 0 | 0 | 52.623 | 30.09 | [5 empty] | 0 | 0.843 | 13 | 3.7231 | 3.4638 | 1.1643 | 0.95238 | 2.5114 | 67.4549
2009-08-12 | 12:29 | 0 | 16.76 | 1 | 2 | 0 | 30.6 | 31.637 | 30.045 | 30.023 | 18.414 | 23.712 | 9.919 | 0 | 0 | 54.187 | 53.752 | 41.411 | 22 | 0 | 0 | 52.627 | 30.094 | [5 empty] | 0 | 0.577 | 14 | 3.708 | 3.4494 | 1.1636 | 0.95238 | 2.497 | 67.3422
2009-08-12 | 12:30 | 0 | 16.76 | 0 | 2 | 0 | 30.384 | 31.083 | 29.95 | 30.023 | 18.859 | 23.638 | 9.872 | 0 | 0 | 54.166 | 53.729 | 41.411 | 21.929 | 0 | 0 | 52.627 | 30.094 | [5 empty] | 0 | 0.361 | 15 | 3.7217 | 3.4624 | 1.1642 | 0.95238 | 2.51 | 67.4441
2009-08-12 | 12:31 | 0 | 16.735 | 0 | 2 | 0 | 30.239 | 30.744 | 29.756 | 30.023 | 17.969 | 23.614 | 9.872 | 0 | 0 | 54.119 | 53.706 | 41.387 | 21.88 | 0 | 0 | 52.627 | 30.119 | [5 empty] | 0 | 0.216 | 16 | 3.7217 | 3.4624 | 1.1642 | 0.95238 | 2.51 | 67.4441
2009-08-12 | 12:32 | 0 | 16.742 | 0 | 2 | 0 | 30.197 | 30.536 | 29.572 | 29.933 | 18.422 | 23.599 | 9.952 | 0 | 0 | 54.079 | 53.736 | 41.394 | 21.961 | 0 | 0 | 52.613 | 30.151 | [5 empty] | 0 | 0.264 | 17 | 3.6984 | 3.4403 | 1.1632 | 0.95238 | 2.4879 | 67.2702
2009-08-12 | 12:33 | 0 | 16.742 | 0 | 2 | 0 | 30.102 | 30.416 | 29.356 | 29.766 | 18.693 | 23.599 | 9.904 | 0 | 0 | 54.103 | 53.713 | 41.37 | 21.888 | 0 | 0 | 52.681 | 30.151 | [5 empty] | 0 | 0.336 | 18 | 3.7124 | 3.4536 | 1.1638 | 0.95238 | 2.5012 | 67.3748
2009-08-12 | 12:34 | 0 | 16.692 | 0 | 2 | 0 | 29.886 | 30.32 | 29.212 | 29.548 | 23.79 | 23.526 | 9.829 | 0 | 0 | 54.058 | 53.689 | 41.346 | 21.912 | 0 | 0 | 52.613 | 30.151 | [5 empty] | 0 | 0.338 | 19 | 3.7342 | 3.4743 | 1.1647 | 0.95238 | 2.522 | 67.5367
2009-08-12 | 12:35 | 0 | 16.692 | 0 | 2 | 0 | 42.968 | 30.175 | 29.187 | 29.403 | 31.715 | 23.55 | 9.879 | 0 | 0 | 54.058 | 53.668 | 41.346 | 21.863 | 0 | 0 | 52.637 | 30.175 | [5 empty] | 0 | 13.565 | 20 | 3.7196 | 3.4605 | 1.1641 | 0.95238 | 2.5081 | 67.429
2009-08-12 | 12:36 | 0 | 16.692 | 0 | 2 | 0 | 42.733 | 31.884 | 29.067 | 29.403 | 23.43 | 23.479 | 9.829 | 1 | 0 | 54.012 | 53.645 | 41.37 | 21.961 | 0 | 0 | 52.567 | 30.175 | [5 empty] | 0 | 13.33 | 21 | 3.7342 | 3.4743 | 1.1647 | 0.95238 | 2.522 | 67.5367
2009-08-12 | 12:37 | 0 | 16.725 | 0 | 2 | 0 | 33.67 | 45.329 | 29.074 | 29.364 | 20.62 | 23.511 | 9.912 | 0 | 0 | 54.019 | 53.652 | 41.346 | 21.981 | 0 | 0 | 52.59 | 30.195 | [5 empty] | 0 | 4.306 | 22 | 3.71 | 3.4514 | 1.1637 | 0.95238 | 2.499 | 67.3574
2009-08-12 | 12:38 | 0 | 16.755 | 0 | 2 | 0 | 31.031 | 37.858 | 29.104 | 29.32 | 20.262 | 23.489 | 9.94 | 0 | 0 | 54.026 | 53.682 | 41.43 | 21.971 | 0 | 0 | 52.695 | 30.234 | [5 empty] | 0 | 1.711 | 23 | 3.7019 | 3.4436 | 1.1634 | 0.95238 | 2.4912 | 67.2964
2009-08-12 | 12:39 | 0 | 16.755 | 0 | 2 | 0 | 30.114 | 32.665 | 29.126 | 29.246 | 19.47 | 23.464 | 10.012 | 1 | 0 | 54.026 | 53.703 | 41.408 | 21.996 | 0 | 0 | 52.719 | 30.234 | [5 empty] | 0 | 0.868 | 24 | 3.6809 | 3.4237 | 1.1625 | 0.95238 | 2.4713 | 67.1383
2009-08-12 | 12:40 | 0 | 16.73 | 0 | 2 | 0 | 29.656 | 30.958 | 29.15 | 29.246 | 19.224 | 23.464 | 9.965 | 0 | 0 | 54.026 | 53.682 | 41.454 | 21.971 | 0 | 0 | 52.627 | 30.234 | [5 empty] | 0 | 0.41 | 25 | 3.6946 | 3.4367 | 1.1631 | 0.95238 | 2.4843 | 67.2417
2009-08-12 | 12:41 | 0 | 16.73 | 0 | 2 | 0 | 29.44 | 30.259 | 29.104 | 29.246 | 18.877 | 23.442 | 10.012 | 0 | 0 | 54.002 | 53.682 | 41.43 | 22.02 | 0 | 0 | 52.627 | 30.21 | [5 empty] | 0 | 0.194 | 26 | 3.6809 | 3.4237 | 1.1625 | 0.95238 | 2.4713 | 67.1383
2009-08-12 | 12:42 | 0 | 16.755 | 0 | 2 | 0 | 29.344 | 29.874 | 28.935 | 29.246 | 19.495 | 23.442 | 9.987 | 0 | 0 | 54.002 | 53.682 | 41.454 | 22.069 | 0 | 0 | 52.649 | 30.234 | [5 empty] | 0 | 0.098 | 27 | 3.6882 | 3.4306 | 1.1628 | 0.95238 | 2.4782 | 67.1934
2009-08-12 | 12:43 | 0 | 16.73 | 0 | 2 | 0 | 29.295 | 29.656 | 28.716 | 29.15 | 18.829 | 23.393 | 10.012 | 0 | 0 | 53.935 | 53.636 | 41.384 | 21.946 | 0 | 0 | 52.604 | 30.163 | [5 empty] | 0 | 0.145 | 28 | 3.6809 | 3.4237 | 1.1625 | 0.95238 | 2.4713 | 67.1383
2009-08-12 | 12:44 | 0 | 16.79 | 0 | 2 | 0 | 29.224 | 29.584 | 28.501 | 28.91 | 19.101 | 23.344 | 10.161 | 0 | 0 | 53.956 | 53.636 | 41.36 | 21.996 | 0 | 0 | 52.581 | 30.163 | [5 empty] | 0 | 0.314 | 29 | 3.6375 | 3.3824 | 1.1608 | 0.95238 | 2.4301 | 66.8053
2009-08-12 | 12:45 | 0 | 16.765 | 0 | 2 | 0 | 29.04 | 29.45 | 28.366 | 28.726 | 18.618 | 23.354 | 10.148 | 0 | 0 | 53.967 | 53.622 | 41.37 | 21.959 | 0 | 0 | 52.613 | 30.222 | [5 empty] | 0 | 0.314 | 30 | 3.6413 | 3.386 | 1.1609 | 0.95238 | 2.4337 | 66.8347
2009-08-12 | 12:46 | 0 | 16.765 | 0 | 2 | 0 | 38.715 | 29.305 | 28.295 | 28.606 | 30.438 | 23.403 | 10.271 | 0 | 0 | 53.944 | 53.645 | 41.37 | 21.959 | 0 | 0 | 52.613 | 30.222 | [5 empty] | 0 | 10.109 | 31 | 3.6055 | 3.352 | 1.1595 | 0.95238 | 2.3996 | 66.5543
2009-08-12 | 12:47 | 0 | 16.79 | 0 | 2 | 0 | 43.343 | 30.318 | 28.175 | 28.535 | 21.38 | 23.307 | 10.442 | 1 | 0 | 53.921 | 53.598 | 41.346 | 21.934 | 0 | 0 | 52.59 | 30.173 | [5 empty] | 0 | 14.808 | 32 | 3.5557 | 3.3047 | 1.1575 | 0.95238 | 2.3523 | 66.1552
2009-08-12 | 12:48 | 0 | 16.715 | 0 | 2 | 0 | 33.144 | 44.283 | 28.175 | 28.415 | 19.903 | 23.258 | 10.344 | 0 | 0 | 53.874 | 53.577 | 41.322 | 21.934 | 0 | 0 | 52.543 | 30.197 | [5 empty] | 0 | 4.729 | 33 | 3.5842 | 3.3318 | 1.1586 | 0.95238 | 2.3794 | 66.3853
2009-08-12 | 12:49 | 0 | 16.74 | 0 | 2 | 0 | 30.102 | 37.21 | 28.221 | 28.341 | 19.013 | 23.332 | 10.395 | 0 | 0 | 53.874 | 53.554 | 41.322 | 21.981 | 0 | 0 | 52.522 | 30.197 | [5 empty] | 0 | 1.761 | 34 | 3.5694 | 3.3177 | 1.158 | 0.95238 | 2.3653 | 66.266
2009-08-12 | 12:50 | 0 | 16.74 | 0 | 2 | 0 | 29.065 | 31.691 | 28.27 | 28.295 | 20.124 | 23.332 | 10.442 | 0 | 0 | 53.83 | 53.554 | 41.322 | 21.934 | 0 | 0 | 52.499 | 30.197 | [5 empty] | 0 | 0.77 | 35 | 3.5557 | 3.3047 | 1.1575 | 0.95238 | 2.3523 | 66.1552
2009-08-12 | 12:51 | 0 | 16.74 | 0 | 2 | 0 | 28.704 | 29.884 | 28.246 | 28.295 | 19.161 | 23.403 | 10.518 | 0 | 0 | 53.851 | 53.554 | 41.346 | 22.005 | 0 | 0 | 52.476 | 30.222 | [5 empty] | 0 | 0.409 | 36 | 3.5336 | 3.2836 | 1.1566 | 0.95238 | 2.3312 | 65.9742
2009-08-12 | 12:52 | 0 | 16.74 | 0 | 2 | 0 | 28.51 | 29.234 | 28.179 | 28.371 | 19.437 | 23.408 | 10.671 | 1 | 0 | 53.834 | 53.535 | 41.351 | 21.939 | 0 | 0 | 52.527 | 30.202 | [5 empty] | 0 | 0.139 | 37 | 3.489 | 3.2413 | 1.1548 | 0.95238 | 2.2889 | 65.6028
2009-08-12 | 12:53 | 0 | 16.795 | 0 | 2 | 0 | 28.444 | 28.9 | 28.059 | 28.371 | 20.056 | 23.361 | 10.721 | 0 | 0 | 53.858 | 53.535 | 41.329 | 21.964 | 0 | 0 | 52.55 | 30.153 | [5 empty] | 0 | 0.073 | 38 | 3.4744 | 3.2274 | 1.1542 | 0.95238 | 2.275 | 65.4794
2009-08-12 | 12:54 | 0 | 16.795 | 0 | 2 | 0 | 28.395 | 28.734 | 27.817 | 28.251 | 19.561 | 23.383 | 10.721 | 0 | 0 | 53.811 | 53.535 | 41.305 | 21.964 | 0 | 0 | 52.504 | 30.153 | [5 empty] | 0 | 0.144 | 39 | 3.4744 | 3.2274 | 1.1542 | 0.95238 | 2.275 | 65.4794
2009-08-12 | 12:55 | 0 | 16.8 | 0 | 3 | 0 | 28.305 | 28.643 | 27.679 | 28.089 | 18.925 | 23.366 | 10.726 | 0 | 0 | 53.771 | 53.54 | 41.31 | 21.993 | 0 | 0 | 52.532 | 30.161 | [5 empty] | 0 | 0.216 | 40 | 3.473 | 3.226 | 1.1541 | 0.95238 | 2.2737 | 65.467
2009-08-12 | 12:56 | 0 | 16.77 | 0 | 2 | 0 | 28.106 | 28.515 | 27.576 | 27.915 | 19.463 | 23.337 | 10.769 | 0 | 0 | 53.743 | 53.468 | 41.257 | 21.915 | 0 | 0 | 52.457 | 30.107 | [5 empty] | 0 | 0.191 | 41 | 3.4605 | 3.2141 | 1.1536 | 0.95238 | 2.2618 | 65.36
2009-08-12 | 12:57 | 1 | 16.8 | 0 | 2 | 0 | 34.141 | 28.354 | 27.63 | 27.799 | 29.413 | 23.317 | 10.799 | 0 | 0 | 53.748 | 53.472 | 41.262 | 21.956 | 0 | 0 | 52.471 | 30.121 | [5 empty] | 16.8 | 6.342 | 42 | 3.4517 | 3.2058 | 1.1533 | 0.95238 | 2.2535 | 65.2848
2009-08-12 | 12:58 | 0 | 16.778 | 0 | 2 | 0 | 49.206 | 29.123 | 27.584 | 27.775 | 29.991 | 23.271 | 10.827 | 1 | 0 | 53.699 | 53.426 | 41.238 | 21.873 | 0 | 0 | 52.508 | 30.112 | [5 empty] | 0 | 21.431 | 43 | 3.4436 | 3.1981 | 1.1529 | 0.95238 | 2.2457 | 65.2143
2009-08-12 | 12:59 | 0 | 16.833 | 0 | 2 | 0 | 51.206 | 44.204 | 27.684 | 27.804 | 30.575 | 23.253 | 10.809 | 1 | 0 | 53.727 | 53.43 | 41.246 | 21.927 | 0 | 0 | 52.49 | 30.141 | [5 empty] | 0 | 23.402 | 44 | 3.4488 | 3.2031 | 1.1531 | 0.95238 | 2.2507 | 65.2597
2009-08-12 | 13:00 | 0 | 16.808 | 0 | 3 | 0 | 51.573 | 49.577 | 27.684 | 27.902 | 31.058 | 23.3 | 10.784 | 2 | 0 | 53.727 | 53.407 | 41.198 | 21.927 | 0 | 0 | 52.443 | 30.117 | [5 empty] | 0 | 23.671 | 45 | 3.4561 | 3.21 | 1.1534 | 0.95238 | 2.2576 | 65.3224
2009-08-12 | 13:01 | 1 | 16.815 | 0 | 2 | 0 | 51.993 | 50.548 | 27.861 | 27.861 | 31.644 | 23.307 | 10.741 | 2 | 0 | 53.736 | 53.437 | 41.277 | 22.008 | 0 | 0 | 52.406 | 30.173 | [5 empty] | 16.815 | 24.132 | 46 | 3.4686 | 3.2219 | 1.1539 | 0.95238 | 2.2695 | 65.4298
2009-08-12 | 13:02 | 0 | 16.79 | 0 | 2 | 0 | 52.634 | 51.029 | 27.981 | 27.885 | 32.245 | 23.307 | 10.719 | 1 | 0 | 53.736 | 53.437 | 41.298 | 22.008 | 0 | 0 | 52.359 | 30.173 | [5 empty] | 0 | 24.749 | 47 | 3.475 | 3.228 | 1.1542 | 0.95238 | 2.2756 | 65.4844
2009-08-12 | 13:03 | 0 | 16.735 | 0 | 2 | 0 | 52.674 | 51.596 | 28.118 | 27.973 | 26.77 | 23.325 | 10.661 | 2 | 0 | 53.75 | 53.407 | 41.339 | 22 | 0 | 0 | 52.352 | 30.141 | [5 empty] | 0 | 24.701 | 48 | 3.4919 | 3.244 | 1.1549 | 0.95238 | 2.2917 | 65.6274
2009-08-12 | 13:04 | 0 | 16.745 | 0 | 2 | 0 | 38.033 | 52.359 | 28.246 | 28.101 | 22.466 | 23.381 | 10.618 | 0 | 0 | 53.804 | 53.437 | 41.37 | 22.008 | 0 | 0 | 52.336 | 30.173 | [5 empty] | 0 | 9.932 | 49 | 3.5044 | 3.2559 | 1.1554 | 0.95238 | 2.3036 | 65.7325
2009-08-12 | 13:05 | 0 | 16.768 | 0 | 2 | 0 | 32.125 | 45.548 | 28.27 | 28.175 | 21.429 | 23.405 | 10.495 | 1 | 0 | 53.804 | 53.437 | 41.394 | 22.032 | 0 | 0 | 52.291 | 30.173 | [5 empty] | 0 | 3.95 | 50 | 3.5403 | 3.29 | 1.1568 | 0.95238 | 2.3376 | 66.0292
2009-08-12 | 13:06 | 0 | 16.745 | 0 | 2 | 0 | 30.271 | 35.447 | 28.175 | 28.221 | 20.85 | 23.381 | 10.447 | 0 | 0 | 53.874 | 53.461 | 41.418 | 22.057 | 0 | 0 | 52.315 | 30.197 | [5 empty] | 0 | 2.05 | 51 | 3.5542 | 3.3033 | 1.1574 | 0.95238 | 2.3509 | 66.1434
2009-08-12 | 13:07 | 0 | 16.778 | 0 | 2 | 0 | 29.531 | 31.867 | 28.133 | 28.182 | 20.353 | 23.413 | 10.379 | 0 | 0 | 53.925 | 53.491 | 41.449 | 22.04 | 0 | 0 | 52.345 | 30.18 | [5 empty] | 0 | 1.349 | 52 | 3.574 | 3.3221 | 1.1582 | 0.95238 | 2.3697 | 66.3035
2009-08-12 | 13:08 | 0 | 16.752 | 0 | 2 | 0 | 29.097 | 30.494 | 27.966 | 28.206 | 19.787 | 23.484 | 10.43 | 0 | 0 | 53.949 | 53.444 | 41.401 | 21.991 | 0 | 0 | 52.322 | 30.205 | [5 empty] | 0 | 0.891 | 53 | 3.5592 | 3.308 | 1.1576 | 0.95238 | 2.3556 | 66.1836
2009-08-12 | 13:09 | 0 | 16.727 | 0 | 2 | 0 | 28.807 | 29.795 | 27.748 | 28.086 | 20.109 | 23.508 | 10.379 | 0 | 0 | 53.949 | 53.468 | 41.377 | 22.04 | 0 | 0 | 52.322 | 30.229 | [5 empty] | 0 | 0.721 | 54 | 3.574 | 3.3221 | 1.1582 | 0.95238 | 2.3697 | 66.3035
2009-08-12 | 13:10 | 0 | 16.727 | 0 | 3 | 0 | 28.567 | 29.339 | 27.579 | 27.893 | 19.91 | 23.508 | 10.281 | 0 | 0 | 53.925 | 53.444 | 41.401 | 22.04 | 0 | 0 | 52.345 | 30.229 | [5 empty] | 0 | 0.674 | 55 | 3.6026 | 3.3492 | 1.1594 | 0.95238 | 2.3968 | 66.5313
2009-08-12 | 13:11 | 0 | 16.72 | 0 | 2 | 0 | 28.319 | 28.994 | 27.356 | 27.716 | 20.076 | 23.477 | 10.224 | 0 | 0 | 53.918 | 53.391 | 41.322 | 21.983 | 0 | 0 | 52.291 | 30.173 | [5 empty] | 0 | 0.603 | 56 | 3.6192 | 3.365 | 1.16 | 0.95238 | 2.4126 | 66.6621
2009-08-12 | 13:12 | 0 | 16.745 | 0 | 2 | 0 | 28.101 | 28.633 | 27.282 | 27.476 | 19.877 | 23.452 | 10.322 | 0 | 0 | 53.874 | 53.391 | 41.298 | 21.983 | 0 | 0 | 52.291 | 30.173 | [5 empty] | 0 | 0.625 | 57 | 3.5906 | 3.3379 | 1.1589 | 0.95238 | 2.3855 | 66.4364
2009-08-12 | 13:13 | 0 | 16.727 | 0 | 3 | 0 | 28.976 | 28.471 | 27.387 | 27.459 | 29.506 | 23.437 | 10.307 | 0 | 0 | 53.904 | 53.398 | 41.284 | 21.966 | 0 | 0 | 52.345 | 30.205 | [5 empty] | 0 | 1.517 | 58 | 3.595 | 3.342 | 1.1591 | 0.95238 | 2.3896 | 66.4712
2009-08-12 | 13:14 | 0 | 16.72 | 0 | 2 | 0 | 46.788 | 28.366 | 27.402 | 27.451 | 30.391 | 23.452 | 10.274 | 1 | 0 | 53.78 | 53.367 | 41.181 | 21.959 | 0 | 0 | 52.359 | 30.148 | [5 empty] | 0 | 19.337 | 59 | 3.6046 | 3.3512 | 1.1594 | 0.95238 | 2.3988 | 66.5474
2009-08-12 | 13:15 | 1 | 16.695 | 0 | 2 | 0 | 49.838 | 42.262 | 27.571 | 27.596 | 30.896 | 23.405 | 10.224 | 2 | 0 | 53.78 | 53.346 | 41.229 | 21.983 | 0 | 0 | 52.336 | 30.126 | [5 empty] | 16.695 | 22.242 | 60 | 3.6192 | 3.365 | 1.16 | 0.95238 | 2.4126 | 66.6621
2009-08-12 | 13:16 | 0 | 16.72 | 0 | 3 | 0 | 50.756 | 48.415 | 27.741 | 27.812 | 31.475 | 23.427 | 10.198 | 1 | 0 | 53.78 | 53.346 | 41.229 | 21.983 | 0 | 0 | 52.315 | 30.148 | [5 empty] | 0 | 22.944 | 61 | 3.6267 | 3.3722 | 1.1603 | 0.95238 | 2.4198 | 66.7214
2009-08-12 | 13:17 | 0 | 16.695 | 0 | 2 | 1 | 51.029 | 49.768 | 27.934 | 27.91 | 31.956 | 23.405 | 10.173 | 2 | 0 | 53.757 | 53.323 | 41.253 | 21.983 | 0 | 0 | 52.312 | 30.148 | [5 empty] | 0 | 23.119 | 62 | 3.634 | 3.3791 | 1.1606 | 0.95238 | 2.4267 | 66.7781
2009-08-12 | 13:18 | 1 | 16.675 | 0 | 2 | 0 | 51.696 | 50.322 | 28.13 | 28.01 | 32.584 | 23.383 | 10.03 | 2 | 0 | 53.715 | 53.279 | 41.231 | 21.939 | 0 | 0 | 52.247 | 30.104 | [5 empty] | 16.675 | 23.686 | 0 | 3.6757 | 3.4187 | 1.1623 | 0.95238 | 2.4663 | 67.0985
2009-08-12 | 13:19 | 0 | 16.692 | 1 | 3 | 0 | 52.747 | 50.774 | 28.292 | 28.076 | 33.285 | 23.403 | 10.025 | 1 | 0 | 53.687 | 53.251 | 41.25 | 21.934 | 0 | 0 | 52.196 | 30.099 | [5 empty] | 0 | 24.671 | 1 | 3.6771 | 3.4201 | 2.8187 | 2.6087 | 0.81138 | 22.0658
2009-08-12 | 13:20 | 0 | 16.7 | 0 | 2 | 0 | 53.232 | 51.811 | 28.346 | 28.202 | 34.113 | 23.383 | 10.055 | 2 | 0 | 53.668 | 53.302 | 41.303 | 21.988 | 0 | 0 | 52.224 | 30.129 | [5 empty] | 0 | 25.03 | 2 | 3.6684 | 3.4118 | 2.8183 | 2.6087 | 0.80308 | 21.8919
2009-08-12 | 13:21 | 0 | 16.692 | 0 | 2 | 0 | 53.297 | 52.518 | 28.39 | 28.317 | 34.622 | 23.427 | 9.952 | 2 | 0 | 53.731 | 53.251 | 41.274 | 21.934 | 0 | 0 | 52.172 | 30.099 | [5 empty] | 0 | 24.98 | 3 | 3.6984 | 3.4403 | 2.8196 | 2.6087 | 0.83159 | 22.4853
2009-08-12 | 13:22 | 1 | 16.715 | 0 | 2 | 0 | 53.573 | 52.814 | 28.39 | 28.317 | 35.304 | 23.403 | 10 | 1 | 0 | 53.778 | 53.274 | 41.32 | 22.054 | 0 | 0 | 52.151 | 30.099 | [5 empty] | 16.715 | 25.256 | 4 | 3.6844 | 3.427 | 2.819 | 2.6087 | 0.8183 | 22.21
2009-08-12 | 13:23 | 0 | 16.722 | 0 | 2 | 0 | 47.593 | 53.003 | 28.442 | 28.371 | 28.731 | 23.577 | 9.982 | 1 | 0 | 53.853 | 53.325 | 41.372 | 22.084 | 0 | 0 | 52.156 | 30.104 | [5 empty] | 0 | 19.222 | 5 | 3.6896 | 3.432 | 2.8192 | 2.6087 | 0.82329 | 22.3135
2009-08-12 | 13:24 | 0 | 16.715 | 0 | 2 | 0 | 35.445 | 52.333 | 28.461 | 28.268 | 24.487 | 23.548 | 10.1 | 1 | 0 | 53.869 | 53.297 | 41.391 | 21.981 | 0 | 0 | 52.196 | 30.148 | [5 empty] | 0 | 7.177 | 6 | 3.6553 | 3.3993 | 2.8178 | 2.6087 | 0.79062 | 21.6297
2009-08-12 | 13:25 | 0 | 16.692 | 0 | 2 | 0 | 31.593 | 40.404 | 28.606 | 28.366 | 22.944 | 23.572 | 10.123 | 0 | 0 | 53.939 | 53.321 | 41.437 | 21.981 | 0 | 0 | 52.196 | 30.148 | [5 empty] | 0 | 3.227 | 7 | 3.6486 | 3.393 | 2.8175 | 2.6087 | 0.78426 | 21.4949
2009-08-12 | 13:26 | 0 | 16.692 | 0 | 3 | 0 | 30.22 | 33.754 | 28.751 | 28.437 | 21.79 | 23.619 | 10 | 0 | 0 | 53.963 | 53.342 | 41.437 | 22.03 | 0 | 0 | 52.151 | 30.22 | [5 empty] | 0 | 1.783 | 8 | 3.6844 | 3.427 | 2.819 | 2.6087 | 0.8183 | 22.21
2009-08-12 | 13:27 | 0 | 16.692 | 0 | 2 | 0 | 29.69 | 31.472 | 28.871 | 28.655 | 20.85 | 23.643 | 9.975 | 0 | 0 | 54.007 | 53.321 | 41.391 | 21.981 | 0 | 0 | 52.172 | 30.22 | [5 empty] | 0 | 1.035 | 9 | 3.6917 | 3.4339 | 2.8193 | 2.6087 | 0.82522 | 22.3536
2009-08-12 | 13:28 | 0 | 16.692 | 0 | 2 | 0 | 29.45 | 30.509 | 28.92 | 28.846 | 20.922 | 23.572 | 9.902 | 0 | 0 | 53.984 | 53.321 | 41.391 | 21.981 | 0 | 0 | 52.151 | 30.17 | [5 empty] | 0 | 0.604 | 10 | 3.7129 | 3.4541 | 2.8202 | 2.6087 | 0.84543 | 22.7699
2009-08-12 | 13:29 | 0 | 16.692 | 0 | 2 | 0 | 29.401 | 30.004 | 29.065 | 28.991 | 20.586 | 23.668 | 9.877 | 1 | 0 | 53.939 | 53.321 | 41.368 | 21.981 | 0 | 0 | 52.151 | 30.148 | [5 empty] | 0 | 0.41 | 11 | 3.7202 | 3.461 | 2.8204 | 2.6087 | 0.85235 | 22.9113
2009-08-12 | 13:30 | 0 | 16.682 | 0 | 3 | 0 | 29.344 | 29.778 | 29.008 | 29.055 | 20.77 | 23.587 | 9.942 | 0 | 0 | 53.909 | 53.267 | 41.312 | 21.973 | 0 | 0 | 52.142 | 30.139 | [5 empty] | 0 | 0.289 | 12 | 3.7013 | 3.4431 | 2.8197 | 2.6087 | 0.83436 | 22.5424
2009-08-12 | 13:31 | 0 | 16.682 | 0 | 2 | 0 | 29.369 | 29.683 | 29.177 | 29.104 | 20.674 | 23.565 | 9.894 | 0 | 0 | 53.886 | 53.267 | 41.336 | 21.998 | 0 | 0 | 52.189 | 30.163 | [5 empty] | 0 | 0.265 | 13 | 3.7153 | 3.4563 | 2.8202 | 2.6087 | 0.84765 | 22.8152
2009-08-12 | 13:32 | 0 | 16.682 | 0 | 3 | 0 | 29.32 | 29.633 | 29.273 | 29.199 | 19.87 | 23.565 | 9.844 | 0 | 0 | 53.862 | 53.244 | 41.289 | 21.902 | 0 | 0 | 52.142 | 30.163 | [5 empty] | 0 | 0.121 | 14 | 3.7298 | 3.4702 | 2.8208 | 2.6087 | 0.86149 | 23.0972
2009-08-12 | 13:33 | 0 | 16.707 | 0 | 2 | 0 | 34.546 | 29.562 | 29.393 | 29.393 | 31.73 | 23.491 | 9.919 | 0 | 0 | 53.839 | 53.244 | 41.265 | 21.902 | 0 | 0 | 52.165 | 30.117 | [5 empty] | 0 | 5.153 | 15 | 3.708 | 3.4494 | 2.82 | 2.6087 | 0.84073 | 22.6734
2009-08-12 | 13:34 | 0 | 16.7 | 0 | 3 | 0 | 48.513 | 31.674 | 29.312 | 29.457 | 32.299 | 23.484 | 9.887 | 1 | 0 | 53.764 | 53.19 | 41.212 | 21.87 | 0 | 0 | 52.158 | 30.085 | [5 empty] | 0 | 19.056 | 16 | 3.7173 | 3.4583 | 2.8203 | 2.6087 | 0.84958 | 22.8548
2009-08-12 | 13:35 | 0 | 16.675 | 0 | 3 | 0 | 50.277 | 46.265 | 29.168 | 29.457 | 32.541 | 23.435 | 9.836 | 1 | 0 | 53.717 | 53.167 | 41.234 | 21.87 | 0 | 0 | 52.135 | 30.107 | [5 empty] | 0 | 20.82 | 17 | 3.7322 | 3.4724 | 2.8209 | 2.6087 | 0.8637 | 23.1421
2009-08-12 | 13:36 | 1 | 16.757 | 0 | 2 | 0 | 50.562 | 49.528 | 29.104 | 29.32 | 33.017 | 23.516 | 9.796 | 2 | 0 | 53.701 | 53.197 | 41.195 | 21.949 | 0 | 0 | 52.165 | 30.163 | [5 empty] | 16.757 | 21.242 | 18 | 3.7438 | 3.4835 | 2.8214 | 2.6087 | 0.87477 | 23.3658
2009-08-12 | 13:37 | 0 | 16.725 | 0 | 3 | 0 | 50.623 | 50.025 | 29.097 | 29.192 | 33.361 | 23.459 | 9.862 | 1 | 0 | 53.717 | 53.167 | 41.305 | 21.917 | 0 | 0 | 52.123 | 30.168 | [5 empty] | 0 | 21.431 | 19 | 3.7246 | 3.4652 | 2.8206 | 2.6087 | 0.8565 | 22.9959
2009-08-12 | 13:38 | 0 | 16.712 | 0 | 2 | 0 | 51.024 | 50.13 | 29.155 | 29.133 | 34.079 | 23.545 | 9.799 | 2 | 0 | 53.659 | 53.155 | 41.293 | 21.905 | 0 | 0 | 52.123 | 30.144 | [5 empty] | 0 | 21.891 | 20 | 3.7429 | 3.4826 | 2.8214 | 2.6087 | 0.87394 | 23.3491
2009-08-12 | 13:39 | 0 | 16.687 | 0 | 3 | 0 | 51.276 | 50.564 | 29.155 | 29.155 | 34.737 | 23.521 | 9.799 | 2 | 0 | 53.706 | 53.155 | 41.341 | 22.003 | 0 | 0 | 52.147 | 30.144 | [5 empty] | 0 | 22.121 | 21 | 3.7429 | 3.4826 | 2.8214 | 2.6087 | 0.87394 | 23.3491
2009-08-12 | 13:40 | 1 | 16.737 | 0 | 2 | 1 | 51.32 | 50.977 | 29.133 | 29.18 | 35.512 | 23.521 | 9.899 | 1 | 0 | 53.706 | 53.178 | 41.363 | 22.074 | 0 | 0 | 52.1 | 30.144 | [5 empty] | 16.737 | 22.14 | 22 | 3.7138 | 3.455 | 2.8202 | 2.6087 | 0.84626 | 22.7869
2009-08-12 | 13:41 | 0 | 16.707 | 0 | 3 | 0 | 51.292 | 51.04 | 29.055 | 29.079 | 36.447 | 23.467 | 9.892 | 2 | 0 | 53.724 | 53.15 | 41.358 | 22.02 | 0 | 0 | 52.072 | 30.139 | [5 empty] | 0 | 22.213 | 0 | 3.7158 | 3.4569 | 2.8203 | 2.6087 | 0.8482 | 22.8265
2009-08-12 | 13:42 | 0 | 16.707 | 0 | 2 | 0 | 51.271 | 51.04 | 28.981 | 29.006 | 37.177 | 23.467 | 9.917 | 2 | 0 | 53.748 | 53.15 | 41.43 | 22.02 | 0 | 0 | 52.072 | 30.139 | [5 empty] | 0 | 22.265 | 1 | 3.7086 | 3.45 | 4.497 | 4.2857 | -0.83574 | -22.5354
2009-08-12 | 13:43 | 0 | 16.682 | 0 | 3 | 0 | 51.316 | 51.04 | 28.981 | 28.91 | 37.835 | 23.491 | 9.892 | 1 | 0 | 53.769 | 53.15 | 41.382 | 21.973 | 0 | 0 | 52.028 | 30.139 | [5 empty] | 0 | 22.406 | 2 | 3.7158 | 3.4569 | 4.4973 | 4.2857 | -0.82882 | -22.305
2009-08-12 | 13:44 | 1 | 16.737 | 0 | 2 | 0 | 51.299 | 51.162 | 29.035 | 28.94 | 38.026 | 23.567 | 9.947 | 2 | 0 | 53.797 | 53.134 | 41.387 | 22.003 | 0 | 0 | 52.079 | 30.168 | [5 empty] | 16.737 | 22.359 | 3 | 3.6998 | 3.4417 | 4.4966 | 4.2857 | -0.84404 | -22.813
2009-08-12 | 13:45 | 0 | 16.682 | 0 | 3 | 0 | 51.225 | 51.134 | 29.15 | 28.981 | 38.375 | 23.587 | 9.917 | 2 | 0 | 53.816 | 53.197 | 41.43 | 22.045 | 0 | 0 | 52.072 | 30.163 | [5 empty] | 0 | 22.244 | 4 | 3.7086 | 3.45 | 4.497 | 4.2857 | -0.83574 | -22.5354
2009-08-12 | 13:46 | 0 | 16.763 | 0 | 2 | 0 | 51.276 | 51.138 | 29.278 | 29.084 | 38.897 | 23.641 | 10.095 | 1 | 0 | 53.89 | 53.178 | 41.387 | 22.099 | 0 | 0 | 52.1 | 30.168 | [5 empty] | 0 | 22.192 | 5 | 3.6567 | 3.4007 | 4.4949 | 4.2857 | -0.88501 | -24.2022
2009-08-12 | 13:47 | 0 | 16.707 | 0 | 3 | 0 | 51.178 | 51.11 | 29.369 | 29.126 | 39.196 | 23.611 | 9.967 | 2 | 0 | 53.886 | 53.174 | 41.475 | 22.045 | 0 | 0 | 52.119 | 30.139 | [5 empty] | 0 | 22.052 | 6 | 3.694 | 3.4361 | 4.4964 | 4.2857 | -0.84958 | -22.9989
2009-08-12 | 13:48 | 1 | 16.682 | 0 | 2 | 0 | 51.155 | 51.087 | 29.489 | 29.32 | 39.291 | 23.732 | 9.967 | 1 | 0 | 53.886 | 53.174 | 41.454 | 22.037 | 0 | 0 | 52.042 | 30.107 | [5 empty] | 16.682 | 21.835 | 7 | 3.694 | 3.4361 | 4.4964 | 4.2857 | -0.84958 | -22.9989
2009-08-12 | 13:49 | 0 | 16.707 | 0 | 3 | 0 | 51.292 | 51.064 | 29.729 | 29.44 | 39.691 | 23.707 | 9.992 | 2 | 0 | 53.886 | 53.197 | 41.454 | 22.069 | 0 | 0 | 52.051 | 30.139 | [5 empty] | 0 | 21.852 | 8 | 3.6867 | 3.4292 | 4.4961 | 4.2857 | -0.8565 | -23.232
2009-08-12 | 13:50 | 0 | 16.755 | 0 | 2 | 0 | 51.661 | 51.134 | 29.969 | 29.633 | 40.066 | 23.756 | 9.992 | 2 | 0 | 53.907 | 53.197 | 41.454 | 22.165 | 0 | 0 | 52.072 | 30.163 | [5 empty] | 0 | 22.028 | 9 | 3.6867 | 3.4292 | 4.4961 | 4.2857 | -0.8565 | -23.232
2009-08-12 | 13:51 | 1 | 16.755 | 0 | 3 | 0 | 51.729 | 51.453 | 30.308 | 29.898 | 39.973 | 23.756 | 9.942 | 1 | 0 | 53.907 | 53.174 | 41.454 | 22.094 | 0 | 0 | 52.095 | 30.188 | [5 empty] | 16.755 | 21.831 | 10 | 3.7013 | 3.4431 | 4.4967 | 4.2857 | -0.84266 | -22.7667
2009-08-12 | 13:52 | 0 | 16.732 | 0 | 2 | 0 | 52.051 | 51.545 | 30.742 | 30.163 | 40.372 | 23.781 | 9.992 | 2 | 0 | 53.93 | 53.22 | 41.499 | 22.143 | 0 | 0 | 52.072 | 30.234 | [5 empty] | 0 | 21.888 | 11 | 3.6867 | 3.4292 | 4.4961 | 4.2857 | -0.8565 | -23.232
2009-08-12 | 13:53 | 0 | 16.7 | 1 | 3 | 0 | 52.203 | 51.836 | 31.141 | 30.565 | 40.576 | 23.795 | 9.909 | 2 | 0 | 53.9 | 53.167 | 41.468 | 22.157 | 0 | 0 | 52.021 | 30.178 | [5 empty] | 0 | 21.638 | 12 | 3.7109 | 3.4522 | 4.4971 | 4.2857 | -0.83353 | -22.4616
2009-08-12 | 13:54 | 0 | 16.722 | 0 | 3 | 1 | 52.501 | 51.997 | 31.6 | 31.046 | 40.927 | 23.771 | 9.909 | 1 | 0 | 53.923 | 53.167 | 41.399 | 22.062 | 0 | 0 | 52.065 | 30.131 | [5 empty] | 0 | 21.455 | 13 | 3.7109 | 3.4522 | 4.4971 | 4.2857 | -0.83353 | -22.4616
2009-08-12 | 13:55 | 1 | 16.722 | 0 | 2 | 0 | 53.006 | 52.273 | 32.179 | 31.529 | 41.186 | 23.82 | 10.033 | 2 | 0 | 53.946 | 53.167 | 41.492 | 22.206 | 0 | 0 | 52.065 | 30.156 | [5 empty] | 16.722 | 21.477 | 0 | 3.6748 | 3.4179 | 4.4956 | 4.2857 | -0.86785 | -23.6163
2009-08-12 | 13:56 | 0 | 16.722 | 0 | 3 | 0 | 53.533 | 52.686 | 32.61 | 31.96 | 37.191 | 23.795 | 10.007 | 1 | 0 | 53.923 | 53.167 | 41.516 | 22.206 | 0 | 0 | 52.112 | 30.131 | [5 empty] | 0 | 21.573 | 1 | 3.6824 | 3.4251 | 1.7487 | 1.5385 | 1.8866 | 51.2334
2009-08-12 | 13:57 | 0 | 16.747 | 0 | 2 | 0 | 40.882 | 53.258 | 32.962 | 32.443 | 30.877 | 23.844 | 10.058 | 1 | 0 | 53.946 | 53.167 | 41.516 | 22.074 | 0 | 0 | 52.102 | 30.168 | [5 empty] | 0 | 8.439 | 2 | 3.6675 | 3.4109 | 1.7481 | 1.5385 | 1.8725 | 51.056
2009-08-12 | 13:58 | 0 | 16.725 | 0 | 3 | 0 | 35.926 | 44.338 | 33.271 | 32.802 | 27.486 | 23.942 | 10.06 | 0 | 0 | 53.972 | 53.171 | 41.542 | 22.138 | 0 | 0 | 52.07 | 30.158 | [5 empty] | 0 | 3.124 | 3 | 3.6669 | 3.4104 | 1.7481 | 1.5385 | 1.8719 | 51.049
2009-08-12 | 13:59 | 0 | 16.775 | 0 | 2 | 0 | 34.562 | 37.313 | 33.553 | 33.084 | 26.088 | 23.942 | 10.01 | 1 | 0 | 53.995 | 53.148 | 41.542 | 22.184 | 0 | 0 | 52.07 | 30.158 | [5 empty] | 0 | 1.478 | 4 | 3.6815 | 3.4242 | 1.7486 | 1.5385 | 1.8858 | 51.2231
2009-08-12 | 14:00 | 0 | 16.805 | 0 | 2 | 0 | 34.239 | 35.414 | 33.699 | 33.44 | 25.009 | 24.021 | 10.09 | 0 | 0 | 54.023 | 53.153 | 41.571 | 22.167 | 0 | 0 | 52.007 | 30.259 | [5 empty] | 0 | 0.799 | 5 | 3.6582 | 3.4021 | 1.7477 | 1.5385 | 1.8636 | 50.9439
2009-08-12 | 14:01 | 0 | 16.75 | 0 | 3 | 0 | 34.117 | 34.751 | 33.742 | 33.577 | 24.497 | 24.04 | 10.035 | 0 | 0 | 53.972 | 53.148 | 41.566 | 22.138 | 0 | 0 | 52.07 | 30.183 | [5 empty] | 0 | 0.54 | 6 | 3.6742 | 3.4173 | 1.7483 | 1.5385 | 1.8789 | 51.1362
2009-08-12 | 14:02 | 0 | 16.75 | 0 | 2 | 0 | 34.07 | 34.493 | 33.625 | 33.646 | 23.123 | 24.065 | 10.06 | 0 | 0 | 53.951 | 53.125 | 41.542 | 22.064 | 0 | 0 | 52.002 | 30.207 | [5 empty] | 0 | 0.424 | 7 | 3.6669 | 3.4104 | 1.7481 | 1.5385 | 1.8719 | 51.049
2009-08-12 | 14:03 | 0 | 16.75 | 0 | 3 | 0 | 34 | 34.4 | 33.412 | 33.601 | 23.101 | 24.016 | 9.985 | 0 | 0 | 53.951 | 53.125 | 41.542 | 22.089 | 0 | 0 | 52.023 | 30.229 | [5 empty] | 0 | 0.399 | 8 | 3.6888 | 3.4312 | 1.7489 | 1.5385 | 1.8927 | 51.3096
2009-08-12 | 14:04 | 0 | 16.75 | 0 | 2 | 0 | 33.928 | 34.282 | 33.225 | 33.436 | 23.028 | 24.065 | 10.035 | 0 | 0 | 53.904 | 53.125 | 41.542 | 22.138 | 0 | 0 | 52.07 | 30.229 | [5 empty] | 0 | 0.492 | 9 | 3.6742 | 3.4173 | 1.7483 | 1.5385 | 1.8789 | 51.1362
2009-08-12 | 14:05 | 0 | 16.742 | 0 | 2 | 0 | 33.732 | 34.11 | 33.074 | 33.194 | 22.611 | 24.009 | 10.002 | 0 | 0 | 53.827 | 53.048 | 41.487 | 22.008 | 0 | 0 | 51.993 | 30.222 | [5 empty] | 0 | 0.538 | 10 | 3.6838 | 3.4264 | 1.7487 | 1.5385 | 1.888 | 51.2508
2009-08-12 | 14:06 | 0 | 16.775 | 0 | 3 | 0 | 33.577 | 34 | 32.988 | 33.129 | 34.07 | 23.991 | 10.01 | 0 | 0 | 53.813 | 53.057 | 41.542 | 22.04 | 0 | 0 | 52.023 | 30.229 | [5 empty] | 0 | 0.448 | 11 | 3.6815 | 3.4242 | 1.7486 | 1.5385 | 1.8858 | 51.2231
2009-08-12 | 14:07 | 0 | 16.775 | 0 | 2 | 0 | 50.167 | 33.742 | 32.919 | 32.964 | 30.374 | 23.991 | 10.01 | 0 | 0 | 53.766 | 53.034 | 41.566 | 22.04 | 0 | 0 | 52.023 | 30.207 | [5 empty] | 0 | 17.203 | 12 | 3.6815 | 3.4242 | 1.7486 | 1.5385 | 1.8858 | 51.2231
2009-08-12 | 14:08 | 0 | 16.8 | 0 | 2 | 0 | 40.32 | 43.377 | 32.73 | 32.964 | 25.269 | 24.04 | 10.01 | 1 | 0 | 53.743 | 52.987 | 41.542 | 22.04 | 0 | 0 | 51.955 | 30.207 | [5 empty] | 0 | 7.356 | 13 | 3.6815 | 3.4242 | 1.7486 | 1.5385 | 1.8858 | 51.2231
2009-08-12 | 14:09 | 0 | 16.75 | 0 | 2 | 0 | 35.364 | 44.802 | 32.495 | 32.802 | 23.388 | 24.04 | 9.962 | 0 | 0 | 53.675 | 53.01 | 41.542 | 22.015 | 0 | 0 | 52.002 | 30.183 | [5 empty] | 0 | 2.562 | 14 | 3.6955 | 3.4375 | 1.7492 | 1.5385 | 1.8991 | 51.3888
2009-08-12 | 14:10 | 0 | 16.775 | 0 | 2 | 0 | 33.859 | 37.337 | 32.35 | 32.613 | 22.618 | 23.942 | 9.985 | 0 | 0 | 53.675 | 52.987 | 41.566 | 22.089 | 0 | 0 | 51.979 | 30.134 | [5 empty] | 0 | 1.246 | 15 | 3.6888 | 3.4312 | 1.7489 | 1.5385 | 1.8927 | 51.3096
2009-08-12 | 14:11 | 0 | 16.775 | 0 | 2 | 0 | 33.225 | 34.775 | 32.255 | 32.421 | 22.04 | 23.942 | 9.985 | 0 | 0 | 53.629 | 52.987 | 41.59 | 22.138 | 0 | 0 | 51.955 | 30.207 | [5 empty] | 0 | 0.804 | 16 | 3.6888 | 3.4312 | 1.7489 | 1.5385 | 1.8927 | 51.3096
2009-08-12 | 14:12 | 0 | 16.775 | 0 | 2 | 0 | 32.826 | 33.859 | 32.11 | 32.255 | 21.584 | 23.92 | 9.985 | 0 | 0 | 53.629 | 52.964 | 41.518 | 22.138 | 0 | 0 | 52.002 | 30.229 | [5 empty] | 0 | 0.571 | 17 | 3.6888 | 3.4312 | 1.7489 | 1.5385 | 1.8927 | 51.3096
2009-08-12 | 14:13 | 0 | 16.742 | 0 | 2 | 0 | 32.512 | 33.311 | 31.884 | 32.174 | 21.238 | 23.864 | 9.952 | 1 | 0 | 53.575 | 52.933 | 41.535 | 22.057 | 0 | 0 | 51.972 | 30.175 | [5 empty] | 0 | 0.338 | 18 | 3.6984 | 3.4403 | 1.7493 | 1.5385 | 1.9018 | 51.4232
2009-08-12 | 14:14 | 0 | 16.742 | 0 | 2 | 0 | 32.318 | 32.912 | 31.715 | 31.958 | 20.419 | 23.839 | 10.002 | 0 | 0 | 53.598 | 52.91 | 41.487 | 22.057 | 0 | 0 | 51.948 | 30.151 | [5 empty] | 0 | 0.36 | 19 | 3.6838 | 3.4264 | 1.7487 | 1.5385 | 1.888 | 51.2508
2009-08-12 | 14:15 | 0 | 16.775 | 0 | 2 | 0 | 32.135 | 32.685 | 31.556 | 31.821 | 20.306 | 23.896 | 9.985 | 0 | 0 | 53.561 | 52.94 | 41.497 | 22.04 | 0 | 0 | 51.979 | 30.183 | [5 empty] | 0 | 0.314 | 20 | 3.6888 | 3.4312 | 1.7489 | 1.5385 | 1.8927 | 51.3096
2009-08-12 | 14:16 | 0 | 16.8 | 0 | 2 | 0 | 31.941 | 32.47 | 31.387 | 31.676 | 20.595 | 23.847 | 9.962 | 0 | 0 | 53.561 | 52.896 | 41.473 | 22.064 | 0 | 0 | 51.885 | 30.158 | [5 empty] | 0 | 0.265 | 21 | 3.6955 | 3.4375 | 1.7492 | 1.5385 | 1.8991 | 51.3888
2009-08-12 | 14:17 | 0 | 16.775 | 0 | 2 | 0 | 31.747 | 32.255 | 31.171 | 31.482 | 29.678 | 23.822 | 9.985 | 0 | 0 | 53.538 | 52.919 | 41.473 | 22.04 | 0 | 0 | 51.979 | 30.229 | [5 empty] | 0 | 0.265 | 22 | 3.6888 | 3.4312 | 1.7489 | 1.5385 | 1.8927 | 51.3096
2009-08-12 | 14:18 | 0 | 16.785 | 0 | 3 | 0 | 48.088 | 31.975 | 31.036 | 31.252 | 29.974 | 23.687 | 9.947 | 0 | 0 | 53.5 | 52.859 | 41.434 | 22.049 | 0 | 0 | 51.988 | 30.193 | [5 empty] | 0 | 16.836 | 23 | 3.6998 | 3.4417 | 1.7494 | 1.5385 | 1.9032 | 51.4404
2009-08-12 | 14:19 | 0 | 16.725 | 0 | 2 | 0 | 40.86 | 37.689 | 30.857 | 31.048 | 23.293 | 23.653 | 9.985 | 0 | 0 | 53.421 | 52.826 | 41.377 | 22.015 | 0 | 0 | 51.955 | 30.158 | [5 empty] | 0 | 9.812 | 24 | 3.6888 | 3.4312 | 1.7489 | 1.5385 | 1.8927 | 51.3096
2009-08-12 | 14:20 | 0 | 16.76 | 0 | 2 | 0 | 34.172 | 45.453 | 30.818 | 30.938 | 22.099 | 23.687 | 9.97 | 1 | 0 | 53.433 | 52.835 | 41.387 | 22.025 | 0 | 0 | 51.965 | 30.193 | [5 empty] | 0 | 3.234 | 25 | 3.6931 | 3.4353 | 1.7491 | 1.5385 | 1.8968 | 51.3613
2009-08-12 | 14:21 | 0 | 16.785 | 0 | 2 | 0 | 32.166 | 36.782 | 30.769 | 30.891 | 21.304 | 23.663 | 10.045 | 0 | 0 | 53.409 | 52.859 | 41.411 | 22.074 | 0 | 0 | 51.895 | 30.215 | [5 empty] | 0 | 1.275 | 26 | 3.6713 | 3.4145 | 1.7482 | 1.5385 | 1.8761 | 51.1014
2009-08-12 | 14:22 | 0 | 16.76 | 0 | 2 | 0 | 31.446 | 33.256 | 30.769 | 30.793 | 20.556 | 23.663 | 9.995 | 0 | 0 | 53.386 | 52.835 | 41.458 | 22.074 | 0 | 0 | 51.871 | 30.215 | [5 empty] | 0 | 0.653 | 27 | 3.6859 | 3.4284 | 1.7488 | 1.5385 | 1.8899 | 51.275
2009-08-12 | 14:23 | 0 | 16.76 | 0 | 2 | 0 | 31.107 | 32.095 | 30.673 | 30.793 | 20.267 | 23.663 | 9.922 | 0 | 0 | 53.386 | 52.835 | 41.434 | 22.123 | 0 | 0 | 51.85 | 30.239 | [5 empty] | 0 | 0.314 | 28 | 3.7071 | 3.4486 | 1.7497 | 1.5385 | 1.9101 | 51.526
2009-08-12 | 14:24 | 0 | 16.725 | 0 | 2 | 0 | 30.857 | 31.531 | 30.448 | 30.712 | 20.036 | 23.557 | 9.836 | 0 | 0 | 53.353 | 52.779 | 41.353 | 21.966 | 0 | 0 | 51.794 | 30.18 | [5 empty] | 0 | 0.145 | 29 | 3.7322 | 3.4724 | 1.7507 | 1.5385 | 1.9339 | 51.8181
2009-08-12 | 14:25 | 0 | 16.725 | 0 | 2 | 0 | 30.759 | 31.217 | 30.303 | 30.568 | 19.837 | 23.508 | 9.862 | 0 | 0 | 53.33 | 52.756 | 41.329 | 22.04 | 0 | 0 | 51.909 | 30.18 | [5 empty] | 0 | 0.191 | 30 | 3.7246 | 3.4652 | 1.7504 | 1.5385 | 1.9267 | 51.7302
2009-08-12 | 14:26 | 0 | 16.76 | 0 | 3 | 0 | 30.649 | 31.058 | 30.119 | 30.408 | 19.402 | 23.543 | 9.872 | 0 | 0 | 53.363 | 52.812 | 41.434 | 22 | 0 | 0 | 51.918 | 30.239 | [5 empty] | 0 | 0.241 | 31 | 3.7217 | 3.4624 | 1.7503 | 1.5385 | 1.924 | 51.6963
2009-08-12 | 14:27 | 0 | 16.735 | 0 | 2 | 0 | 30.433 | 30.913 | 29.879 | 30.264 | 18.957 | 23.518 | 9.774 | 0 | 0 | 53.339 | 52.768 | 41.387 | 21.954 | 0 | 0 | 51.871 | 30.239 | [5 empty] | 0 | 0.169 | 32 | 3.7502 | 3.4896 | 1.7514 | 1.5385 | 1.9511 | 52.0263
2009-08-12 | 14:28 | 0 | 16.75 | 0 | 2 | 0 | 30.229 | 30.712 | 29.724 | 30.014 | 24.81 | 23.533 | 9.713 | 0 | 0 | 53.283 | 52.756 | 41.353 | 21.944 | 0 | 0 | 51.818 | 30.229 | [5 empty] | 0 | 0.215 | 33 | 3.768 | 3.5064 | 1.7521 | 1.5385 | 1.968 | 52.2291
2009-08-12 | 14:29 | 1 | 16.725 | 0 | 13 | 0 | 45.168 | 30.47 | 31.048 | 43.774 | 48.951 | 23.413 | 9.663 | 1 | 0 | 46.153 | 52.389 | 45.763 | 21.966 | 0 | 0 | 51.794 | 29.915 | [5 empty] | 16.725 | 1.394 | 34 | 3.7825 | 3.5203 | 1.7527 | 1.5385 | 1.9818 | 52.394
2009-08-12 | 14:30 | 1 | 16.75 | 0 | 15 | 0 | 57.9 | 30.423 | 35.902 | 49.799 | 56.15 | 23.437 | 9.688 | 2 | 0 | 57.765 | 51.885 | 51.404 | 21.944 | 0 | 0 | 51.862 | 29.629 | [5 empty] | 16.75 | 8.101 | 35 | 3.7753 | 3.5134 | 1.7524 | 1.5385 | 1.9749 | 52.3117
2009-08-12 | 14:31 | 1 | 16.725 | 1 | 15 | 0 | 66.53 | 30.349 | 40.791 | 55.83 | 57.026 | 23.413 | 9.615 | 1 | 0 | 66.195 | 51.976 | 56.375 | 21.991 | 0 | 0 | 51.839 | 32.446 | [5 empty] | 16.725 | 10.7 | 36 | 3.7965 | 3.5336 | 1.7533 | 1.5385 | 1.9951 | 52.551
2009-08-12 | 14:32 | 1 | 16.775 | 0 | 14 | 0 | 71.077 | 30.325 | 44.08 | 59.828 | 58.527 | 23.413 | 9.64 | 0 | 0 | 70.746 | 52.688 | 59.737 | 22.04 | 0 | 0 | 51.839 | 35.902 | [5 empty] | 16.775 | 11.249 | 37 | 3.7892 | 3.5266 | 1.753 | 1.5385 | 1.9882 | 52.4694
2009-08-12 | 14:33 | 1 | 16.725 | 0 | 15 | 1 | 72.986 | 30.349 | 46.062 | 62.204 | 61.352 | 23.508 | 9.663 | 1 | 1 | 72.812 | 53.652 | 61.934 | 22.064 | 0 | 0 | 51.909 | 38.488 | [5 empty] | 16.725 | 10.782 | 38 | 3.7825 | 3.5203 | 1.7527 | 1.5385 | 1.9818 | 52.394
2009-08-12 | 14:34 | 1 | 16.725 | 0 | 15 | 0 | 73.823 | 30.303 | 47.483 | 63.639 | 63.482 | 23.533 | 9.688 | 0 | 0 | 73.755 | 54.66 | 63.301 | 22.111 | 0 | 0 | 52.184 | 40.344 | [5 empty] | 16.725 | 10.184 | 0 | 3.7753 | 3.5134 | 1.7524 | 1.5385 | 1.9749 | 52.3117
2009-08-12 | 14:35 | 0 | 16.725 | 0 | 14 | 0 | 74.129 | 31.867 | 47.782 | 64.556 | 63.929 | 23.557 | 9.54 | 0 | 0 | 74.196 | 55.645 | 64.244 | 22.111 | 0 | 0 | 52.504 | 41.777 | [5 empty] | 0 | 9.573 | 1 | 3.8184 | 3.5543 | 3.9657 | 3.75 | -0.19567 | -5.1245
2009-08-12 | 14:36 | 0 | 16.75 | 0 | 2 | 0 | 73.23 | 64.579 | 34.61 | 62.765 | 52.228 | 23.629 | 9.54 | 0 | 0 | 72.593 | 56.464 | 63.616 | 22.111 | 0 | 0 | 52.917 | 42.176 | [5 empty] | 0 | 10.465 | 2 | 3.8184 | 3.5543 | 3.9657 | 3.75 | -0.19567 | -5.1245
2009-08-12 | 14:37 | 0 | 16.725 | 0 | 3 | 0 | 66.396 | 71.186 | 30.953 | 40.602 | 45.259 | 23.702 | 9.442 | 0 | 0 | 69.757 | 56.98 | 59.983 | 22.209 | 0 | 0 | 53.309 | 41.896 | [5 empty] | 0 | 25.794 | 3 | 3.8469 | 3.5815 | 3.9669 | 3.75 | -0.16855 | -4.3813
2009-08-12 | 14:38 | 0 | 16.742 | 0 | 2 | 0 | 50.55 | 66.033 | 29.862 | 32.367 | 40.198 | 23.79 | 9.557 | 0 | 0 | 67.624 | 57.334 | 56.03 | 22.273 | 0 | 0 | 53.692 | 41.49 | [5 empty] | 0 | 18.183 | 4 | 3.8134 | 3.5496 | 3.9655 | 3.75 | -0.20038 | -5.2546
2009-08-12 | 14:39 | 0 | 16.773 | 0 | 3 | 0 | 38.205 | 56.264 | 29.651 | 30.205 | 36.418 | 23.798 | 9.537 | 0 | 0 | 66.015 | 57.585 | 53.055 | 22.351 | 0 | 0 | 53.995 | 41.071 | [5 empty] | 0 | 8 | 5 | 3.8192 | 3.5552 | 3.9658 | 3.75 | -0.19484 | -5.1016
2009-08-12 | 14:40 | 0 | 16.773 | 0 | 2 | 0 | 33.457 | 42.176 | 29.531 | 29.675 | 33.833 | 23.798 | 9.464 | 1 | 0 | 64.871 | 57.72 | 50.924 | 22.302 | 0 | 0 | 54.271 | 40.648 | [5 empty] | 0 | 3.782 | 6 | 3.8405 | 3.5754 | 3.9666 | 3.75 | -0.17464 | -4.5472
2009-08-12 | 14:41 | 0 | 16.747 | 0 | 2 | 0 | 31.649 | 35.572 | 29.435 | 29.506 | 31.914 | 23.82 | 9.537 | 0 | 0 | 64.066 | 57.854 | 49.227 | 22.351 | 0 | 0 | 54.499 | 40.227 | [5 empty] | 0 | 2.143 | 7 | 3.8192 | 3.5552 | 3.9658 | 3.75 | -0.19484 | -5.1016
2009-08-12 | 14:42 | 0 | 16.717 | 1 | 3 | 0 | 30.801 | 32.936 | 29.212 | 29.381 | 30.08 | 23.839 | 9.409 | 0 | 0 | 63.454 | 57.872 | 47.936 | 22.297 | 0 | 0 | 54.609 | 39.798 | [5 empty] | 0 | 1.42 | 8 | 3.8565 | 3.5906 | 3.9673 | 3.75 | -0.15941 | -4.1336
2009-08-12 | 14:43 | 0 | 16.747 | 0 | 2 | 0 | 30.399 | 31.747 | 29.097 | 29.266 | 27.748 | 23.844 | 9.439 | 0 | 0 | 62.989 | 57.966 | 47.024 | 22.302 | 0 | 0 | 54.775 | 39.449 | [5 empty] | 0 | 1.133 | 9 | 3.8478 | 3.5823 | 3.9669 | 3.75 | -0.16772 | -4.3588
2009-08-12 | 14:44 | 0 | 16.742 | 0 | 3 | 0 | 30.006 | 31.065 | 28.873 | 29.116 | 26.296 | 23.815 | 9.384 | 0 | 0 | 62.603 | 57.961 | 46.424 | 22.251 | 0 | 0 | 54.884 | 39.117 | [5 empty] | 0 | 0.89 | 10 | 3.8638 | 3.5975 | 3.9676 | 3.75 | -0.15249 | -3.9467
2009-08-12 | 14:45 | 0 | 16.747 | 0 | 3 | 0 | 29.722 | 30.59 | 28.952 | 28.927 | 26.279 | 23.844 | 9.341 | 0 | 0 | 62.295 | 58.012 | 45.992 | 22.182 | 0 | 0 | 54.959 | 38.815 | [5 empty] | 0 | 0.795 | 11 | 3.8763 | 3.6094 | 3.9681 | 3.75 | -0.14059 | -3.6269
2009-08-12 | 14:46 | 1 | 16.742 | 0 | 3 | 0 | 39.892 | 30.224 | 29.55 | 28.996 | 34.086 | 23.79 | 9.336 | 0 | 0 | 62.019 | 58.007 | 45.712 | 22.152 | 0 | 0 | 55.046 | 38.504 | [5 empty] | 16.742 | 10.896 | 12 | 3.8778 | 3.6108 | 3.9681 | 3.75 | -0.1392 | -3.5898
2009-08-12 | 14:47 | 0 | 16.773 | 0 | 3 | 0 | 48.79 | 37.5 | 29.891 | 29.602 | 34.821 | 23.798 | 9.391 | 0 | 0 | 61.779 | 58.034 | 45.534 | 22.302 | 0 | 0 | 55.141 | 38.251 | [5 empty] | 0 | 19.188 | 13 | 3.8617 | 3.5956 | 3.9675 | 3.75 | -0.15443 | -3.9989
2009-08-12 | 14:48 | 0 | 16.742 | 0 | 2 | 0 | 50.389 | 48.051 | 30.08 | 29.982 | 35.519 | 23.768 | 9.384 | 0 | 0 | 61.526 | 58.007 | 45.436 | 22.297 | 0 | 0 | 55.207 | 37.964 | [5 empty] | 0 | 20.407 | 14 | 3.8638 | 3.5975 | 3.9676 | 3.75 | -0.15249 | -3.9467
2009-08-12 | 14:49 | 1 | 16.798 | 0 | 3 | 1 | 50.739 | 50.027 | 30.205 | 30.229 | 36.067 | 23.844 | 9.414 | 1 | 0 | 61.419 | 58.057 | 45.511 | 22.327 | 0 | 0 | 55.302 | 37.806 | [5 empty] | 16.798 | 20.51 | 15 | 3.855 | 3.5892 | 3.9672 | 3.75 | -0.1608 | -4.171
2009-08-12 | 14:50 | 0 | 16.768 | 0 | 3 | 0 | 50.688 | 50.368 | 30.271 | 30.2 | 36.39 | 23.79 | 9.434 | 1 | 0 | 61.213 | 58.05 | 45.483 | 22.251 | 0 | 0 | 55.251 | 37.54 | [5 empty] | 0 | 20.488 | 0 | 3.8492 | 3.5837 | 3.967 | 3.75 | -0.16633 | -4.3212
2009-08-12 | 14:51 | 0 | 16.823 | 0 | 3 | 0 | 50.648 | 50.464 | 30.3 | 30.254 | 36.77 | 23.798 | 9.439 | 2 | 0 | 61.06 | 58.057 | 45.558 | 22.255 | 0 | 0 | 55.279 | 37.359 | [5 empty] | 0 | 20.394 | 1 | 3.8478 | 3.5823 | 4.5026 | 4.2857 | -0.70343 | -18.2815
2009-08-12 | 14:52 | 0 | 16.798 | 0 | 2 | 0 | 50.648 | 50.417 | 30.325 | 30.254 | 37.335 | 23.798 | 9.391 | 1 | 0 | 60.903 | 58.057 | 45.558 | 22.327 | 0 | 0 | 55.279 | 37.17 | [5 empty] | 0 | 20.394 | 2 | 3.8617 | 3.5956 | 4.5032 | 4.2857 | -0.69014 | -17.8713
2009-08-12 | 14:53 | 1 | 16.768 | 0 | 3 | 0 | 50.688 | 50.483 | 30.224 | 30.246 | 37.423 | 23.815 | 9.361 | 2 | 0 | 60.741 | 58.05 | 45.574 | 22.395 | 0 | 0 | 55.298 | 36.978 | [5 empty] | 16.768 | 20.442 | 3 | 3.8705 | 3.6039 | 4.5036 | 4.2857 | -0.68184 | -17.6164
2009-08-12 | 14:54 | 0 | 16.793 | 0 | 3 | 0 | 50.688 | 50.574 | 30.151 | 30.2 | 38.012 | 23.79 | 9.409 | 1 | 0 | 60.609 | 58.05 | 45.621 | 22.322 | 0 | 0 | 55.298 | 36.813 | [5 empty] | 0 | 20.488 | 4 | 3.8565 | 3.5906 | 4.503 | 4.2857 | -0.69513 | -18.0248
2009-08-12 | 14:55 | 0 | 16.793 | 0 | 2 | 0 | 50.758 | 50.574 | 30.2 | 30.055 | 38.552 | 23.815 | 9.459 | 2 | 0 | 60.474 | 58.05 | 45.621 | 22.273 | 0 | 0 | 55.321 | 36.648 | [5 empty] | 0 | 20.703 | 5 | 3.8419 | 3.5767 | 4.5024 | 4.2857 | -0.70897 | -18.4533
2009-08-12 | 14:56 | 0 | 16.818 | 0 | 3 | 0 | 50.872 | 50.665 | 30.489 | 30.102 | 38.834 | 23.815 | 9.459 | 1 | 0 | 60.339 | 58.05 | 45.621 | 22.297 | 0 | 0 | 55.298 | 36.507 | [5 empty] | 0 | 20.77 | 6 | 3.8419 | 3.5767 | 4.5024 | 4.2857 | -0.70897 | -18.4533
2009-08-12 | 14:57 | 1 | 16.793 | 0 | 3 | 0 | 50.735 | 50.758 | 30.994 | 30.345 | 38.904 | 23.864 | 9.434 | 2 | 0 | 60.248 | 58.073 | 45.644 | 22.322 | 0 | 0 | 55.274 | 36.342 | [5 empty] | 16.793 | 20.39 | 7 | 3.8492 | 3.5837 | 4.5027 | 4.2857 | -0.70205 | -18.2386
2009-08-12 | 14:58 | 0 | 16.775 | 0 | 3 | 0 | 50.968 | 50.693 | 31.578 | 30.857 | 39.332 | 23.871 | 9.391 | 1 | 0 | 60.118 | 58.055 | 45.649 | 22.304 | 0 | 0 | 55.256 | 36.16 | [5 empty] | 0 | 20.111 | 8 | 3.8617 | 3.5956 | 4.5032 | 4.2857 | -0.69014 | -17.8713
2009-08-12 | 14:59 | 0 | 16.81 | 0 | 2 | 0 | 51.39 | 50.863 | 32.24 | 31.541 | 39.837 | 23.906 | 9.477 | 2 | 0 | 60.061 | 58.087 | 45.682 | 22.29 | 0 | 0 | 55.288 | 36.029 | [5 empty] | 0 | 19.849 | 9 | 3.8367 | 3.5718 | 4.5022 | 4.2857 | -0.71395 | -18.6084
2009-08-12 | 15:00 | 0 | 16.785 | 0 | 3 | 0 | 52.056 | 51.253 | 32.881 | 32.166 | 39.954 | 23.952 | 9.452 | 2 | 0 | 59.972 | 58.087 | 45.658 | 22.363 | 0 | 0 | 55.265 | 35.911 | [5 empty] | 0 | 19.89 | 10 | 3.844 | 3.5787 | 4.5025 | 4.2857 | -0.70703 | -18.3931
2009-08-12 | 15:01 | 1 | 16.775 | 0 | 3 | 0 | 52.527 | 51.818 | 33.34 | 32.754 | 40.461 | 23.942 | 9.442 | 1 | 0 | 59.894 | 58.078 | 45.672 | 22.28 | 0 | 0 | 55.279 | 35.761 | [5 empty] | 16.775 | 19.773 | 11 | 3.8469 | 3.5815 | 4.5026 | 4.2857 | -0.70426 | -18.3073
2009-08-12 | 15:02 | 0 | 16.835 | 0 | 3 | 0 | 53.043 | 52.378 | 33.821 | 33.328 | 40.846 | 24.05 | 9.527 | 2 | 0 | 59.837 | 58.11 | 45.728 | 22.388 | 0 | 0 | 55.288 | 35.701 | [5 empty] | 0 | 19.715 | 12 | 3.8221 | 3.5579 | 4.5016 | 4.2857 | -0.72779 | -19.0414
2009-08-12 | 15:03 | 0 | 16.8 | 0 | 2 | 1 | 53.514 | 52.756 | 34.139 | 33.694 | 41.731 | 24.063 | 9.467 | 1 | 0 | 59.693 | 58.078 | 45.717 | 22.449 | 0 | 0 | 55.302 | 35.55 | [5 empty] | 0 | 19.82 | 13 | 3.8396 | 3.5745 | 4.5023 | 4.2857 | -0.71118 | -18.5222
2009-08-12 | 15:04 | 0 | 16.775 | 0 | 3 | 0 | 53.055 | 53.239 | 34.493 | 34.07 | 36.184 | 24.038 | 9.492 | 2 | 0 | 59.602 | 58.078 | 45.717 | 22.4 | 0 | 0 | 55.279 | 35.454 | [5 empty] | 0 | 18.985 | 0 | 3.8323 | 3.5676 | 4.502 | 4.2857 | -0.7181 | -18.7379
2009-08-12 | 15:05 | 0 | 16.75 | 0 | 3 | 0 | 41.095 | 53.192 | 34.727 | 34.352 | 30.759 | 24.087 | 9.492 | 0 | 0 | 59.468 | 58.078 | 45.74 | 22.4 | 0 | 0 | 55.326 | 35.385 | [5 empty] | 0 | 6.743 | 1 | 3.8323 | 3.5676 | 2.0345 | 1.8182 | 1.7494 | 45.6493
2009-08-12 | 15:06 | 0 | 16.835 | 0 | 2 | 0 | 37.182 | 42.822 | 35.043 | 34.713 | 27.711 | 24.146 | 9.55 | 1 | 0 | 59.41 | 58.11 | 45.819 | 22.41 | 0 | 0 | 55.288 | 35.325 | [5 empty] | 0 | 2.469 | 2 | 3.8154 | 3.5516 | 2.0338 | 1.8182 | 1.7334 | 45.4306
2009-08-12 | 15:07 | 0 | 16.81 | 0 | 3 | 0 | 36.076 | 37.957 | 35.112 | 34.902 | 25.953 | 24.146 | 9.477 | 0 | 0 | 59.299 | 58.11 | 45.843 | 22.459 | 0 | 0 | 55.288 | 35.23 | [5 empty] | 0 | 1.174 | 3 | 3.8367 | 3.5718 | 2.0347 | 1.8182 | 1.7536 | 45.7056
2009-08-12 | 15:08 | 0 | 16.8 | 0 | 3 | 0 | 35.691 | 36.607 | 35.175 | 35.01 | 24.931 | 24.183 | 9.442 | 0 | 0 | 59.132 | 58.078 | 45.81 | 22.354 | 0 | 0 | 55.232 | 35.103 | [5 empty] | 0 | 0.681 | 4 | 3.8469 | 3.5815 | 2.0351 | 1.8182 | 1.7633 | 45.8363
2009-08-12 | 15:09 | 0 | 16.775 | 0 | 3 | 0 | 35.55 | 36.115 | 35.079 | 35.103 | 24.087 | 24.183 | 9.467 | 0 | 0 | 59.043 | 58.055 | 45.763 | 22.354 | 0 | 0 | 55.211 | 35.01 | [5 empty] | 0 | 0.447 | 5 | 3.8396 | 3.5745 | 2.0348 | 1.8182 | 1.7564 | 45.743
2009-08-12 | 15:10 | 0 | 16.775 | 0 | 3 | 0 | 35.454 | 35.902 | 34.916 | 34.986 | 22.834 | 24.158 | 9.442 | 0 | 0 | 58.931 | 58.055 | 45.74 | 22.329 | 0 | 0 | 55.232 | 34.916 | [5 empty] | 0 | 0.468 | 6 | 3.8469 | 3.5815 | 2.0351 | 1.8182 | 1.7633 | 45.8363
2009-08-12 | 15:11 | 0 | 16.775 | 0 | 2 | 0 | 35.292 | 35.715 | 34.656 | 34.775 | 23.148 | 24.158 | 9.417 | 0 | 0 | 58.797 | 58.034 | 45.717 | 22.304 | 0 | 0 | 55.188 | 34.797 | [5 empty] | 0 | 0.517 | 7 | 3.8542 | 3.5884 | 2.0354 | 1.8182 | 1.7702 | 45.9293
2009-08-12 | 15:12 | 0 | 16.775 | 0 | 3 | 0 | 35.033 | 35.55 | 34.397 | 34.514 | 23.268 | 24.112 | 9.417 | 0 | 0 | 58.685 | 58.034 | 45.74 | 22.354 | 0 | 0 | 55.141 | 34.727 | [5 empty] | 0 | 0.519 | 8 | 3.8542 | 3.5884 | 2.0354 | 1.8182 | 1.7702 | 45.9293
2009-08-12 | 15:13 | 0 | 16.775 | 0 | 3 | 0 | 34.751 | 35.292 | 34.07 | 34.28 | 22.4 | 24.136 | 9.366 | 0 | 0 | 58.594 | 58.012 | 45.672 | 22.425 | 0 | 0 | 55.074 | 34.634 | [5 empty] | 0 | 0.471 | 9 | 3.869 | 3.6025 | 2.036 | 1.8182 | 1.7843 | 46.1179
2009-08-12 | 15:14 | 0 | 16.775 | 0 | 3 | 0 | 35.127 | 34.986 | 33.763 | 33.998 | 35.079 | 24.136 | 9.319 | 0 | 0 | 58.505 | 57.989 | 45.672 | 22.354 | 0 | 0 | 55.05 | 34.562 | [5 empty] | 0 | 1.129 | 10 | 3.8827 | 3.6155 | 2.0365 | 1.8182 | 1.7973 | 46.2904
2009-08-12 | 15:15 | 1 | 16.775 | 0 | 2 | 0 | 49.523 | 35.268 | 33.598 | 33.739 | 35.596 | 24.087 | 9.319 | 1 | 0 | 58.37 | 57.966 | 45.649 | 22.425 | 0 | 0 | 55.027 | 34.469 | [5 empty] | 16.775 | 15.784 | 11 | 3.8827 | 3.6155 | 2.0365 | 1.8182 | 1.7973 | 46.2904
2009-08-12 | 15:16 | 0 | 16.81 | 0 | 3 | 0 | 52.147 | 48.02 | 33.328 | 33.61 | 36.241 | 24.05 | 9.303 | 1 | 0 | 58.313 | 57.998 | 45.705 | 22.459 | 0 | 0 | 55.013 | 34.455 | [5 empty] | 0 | 18.537 | 12 | 3.8874 | 3.6199 | 2.0367 | 1.8182 | 1.8017 | 46.3488
2009-08-12 | 15:17 | 0 | 16.8 | 0 | 3 | 0 | 53.101 | 51.358 | 33.058 | 33.316 | 36.208 | 24.038 | 9.243 | 1 | 0 | 58.19 | 57.943 | 45.672 | 22.354 | 0 | 0 | 55.027 | 34.376 | [5 empty] | 0 | 19.785 | 13 | 3.9048 | 3.6365 | 2.0374 | 1.8182 | 1.8184 | 46.5667
2009-08-12 | 15:18 | 1 | 16.773 | 1 | 2 | 0 | 53.444 | 52.504 | 32.962 | 33.082 | 36.77 | 23.989 | 9.316 | 2 | 0 | 58.101 | 57.943 | 45.67 | 22.447 | 0 | 0 | 55.071 | 34.302 | [5 empty] | 16.773 | 20.362 | 14 | 3.8836 | 3.6163 | 2.0366 | 1.8182 | 1.7981 | 46.3013
2009-08-12 | 15:19 | 0 | 16.798 | 0 | 3 | 0 | 50.233 | 52.94 | 32.845 | 32.893 | 30.349 | 23.964 | 9.316 | 1 | 0 | 58.012 | 57.92 | 45.717 | 22.447 | 0 | 0 | 55.05 | 34.28 | [5 empty] | 0 | 17.34 | 15 | 3.8836 | 3.6163 | 2.0366 | 1.8182 | 1.7981 | 46.3013
2009-08-12 | 15:20 | 0 | 16.82 | 0 | 2 | 0 | 38.839 | 52.184 | 32.728 | 32.752 | 26.061 | 23.964 | 9.266 | 1 | 0 | 57.989 | 57.92 | 45.74 | 22.422 | 0 | 0 | 55.071 | 34.184 | [5 empty] | 0 | 6.087 | 16 | 3.8981 | 3.6302 | 2.0371 | 1.8182 | 1.812 | 46.4834
2009-08-12 | 15:21 | 0 | 16.773 | 0 | 3 | 0 | 35.22 | 41.212 | 32.682 | 32.658 | 24.229 | 23.94 | 9.341 | 0 | 0 | 57.943 | 57.943 | 45.717 | 22.52 | 0 | 0 | 55.118 | 34.139 | [5 empty] | 0 | 2.562 | 17 | 3.8763 | 3.6094 | 2.0363 | 1.8182 | 1.7912 | 46.2098
2009-08-12 | 15:22 | 0 | 16.798 | 0 | 2 | 0 | 33.998 | 36.323 | 32.541 | 32.586 | 23.05 | 23.893 | 9.316 | 0 | 0 | 57.9 | 57.943 | 45.74 | 22.496 | 0 | 0 | 55.095 | 34.139 | [5 empty] | 0 | 1.412 | 18 | 3.8836 | 3.6163 | 2.0366 | 1.8182 | 1.7981 | 46.3013
2009-08-12 | 15:23 | 0 | 16.82 | 0 | 3 | 0 | 33.433 | 34.725 | 32.323 | 32.468 | 22.062 | 23.915 | 9.341 | 0 | 0 | 57.877 | 57.943 | 45.717 | 22.447 | 0 | 0 | 55.05 | 34.067 | [5 empty] | 0 | 0.965 | 19 | 3.8763 | 3.6094 | 2.0363 | 1.8182 | 1.7912 | 46.2098
2009-08-12 | 15:24 | 0 | 16.773 | 0 | 3 | 0 | 33.082 | 33.998 | 32.083 | 32.299 | 21.098 | 23.869 | 9.291 | 0 | 0 | 57.854 | 57.943 | 45.717 | 22.422 | 0 | 0 | 55.05 | 33.974 | [5 empty] | 0 | 0.783 | 20 | 3.8909 | 3.6233 | 2.0368 | 1.8182 | 1.8051 | 46.3925
2009-08-12 | 15:25 | 0 | 16.798 | 0 | 2 | 0 | 32.752 | 33.527 | 31.865 | 32.034 | 20.784 | 23.893 | 9.316 | 0 | 0 | 57.786 | 57.92 | 45.717 | 22.376 | 0 | 0 | 55.095 | 33.902 | [5 empty] | 0 | 0.718 | 21 | 3.8836 | 3.6163 | 2.0366 | 1.8182 | 1.7981 | 46.3013
2009-08-12 | 15:26 | 0 | 16.798 | 0 | 3 | 0 | 32.397 | 33.103 | 31.723 | 31.769 | 21.025 | 23.869 | 9.241 | 1 | 0 | 57.765 | 57.92 | 45.625 | 22.422 | 0 | 0 | 55.071 | 33.857 | [5 empty] | 0 | 0.628 | 22 | 3.9054 | 3.6371 | 2.0374 | 1.8182 | 1.8189 | 46.574
2009-08-12 | 15:27 | 0 | 16.798 | 0 | 3 | 0 | 32.083 | 32.775 | 31.818 | 31.723 | 19.465 | 23.844 | 9.266 | 0 | 0 | 57.72 | 57.92 | 45.579 | 22.398 | 0 | 0 | 55.095 | 33.833 | [5 empty] | 0 | 0.36 | 23 | 3.8981 | 3.6302 | 2.0371 | 1.8182 | 1.812 | 46.4834
2009-08-12 | 15:28 | 0 | 16.773 | 0 | 2 | 0 | 31.865 | 32.397 | 31.843 | 31.745 | 18.673 | 23.844 | 9.341 | 0 | 0 | 57.631 | 57.854 | 45.579 | 22.327 | 0 | 0 | 55.141 | 33.785 | [5 empty] | 0 | 0.12 | 24 | 3.8763 | 3.6094 | 2.0363 | 1.8182 | 1.7912 | 46.2098
2009-08-12 | 15:29 | 0 | 16.798 | 0 | 3 | 0 | 36.323 | 32.154 | 31.794 | 31.843 | 32.94 | 23.795 | 9.241 | 0 | 0 | 57.585 | 57.854 | 45.579 | 22.351 | 0 | 0 | 55.165 | 33.716 | [5 empty] | 0 | 4.48 | 25 | 3.9054 | 3.6371 | 2.0374 | 1.8182 | 1.8189 | 46.574
2009-08-12 | 15:30 | 0 | 16.773 | 0 | 3 | 0 | 49.523 | 34.514 | 31.723 | 31.843 | 33.926 | 23.771 | 9.215 | 0 | 0 | 57.539 | 57.854 | 45.511 | 22.398 | 0 | 0 | 55.095 | 33.692 | [5 empty] | 0 | 17.68 | 26 | 3.913 | 3.6443 | 2.0377 | 1.8182 | 1.8261 | 46.6678
2009-08-12 | 15:31 | 0 | 16.747 | 0 | 2 | 0 | 51.243 | 47.941 | 31.6 | 31.769 | 34.115 | 23.724 | 9.241 | 2 | 0 | 57.496 | 57.831 | 45.511 | 22.351 | 0 | 0 | 55.118 | 33.644 | [5 empty] | 0 | 19.474 | 27 | 3.9054 | 3.6371 | 2.0374 | 1.8182 | 1.8189 | 46.574
2009-08-12 | 15:32 | 1 | 16.747 | 0 | 3 | 0 | 51.563 | 50.646 | 31.433 | 31.649 | 34.514 | 23.749 | 9.168 | 1 | 0 | 57.473 | 57.831 | 45.555 | 22.422 | 0 | 0 | 55.141 | 33.574 | [5 empty] | 16.747 | 19.914 | 28 | 3.9267 | 3.6573 | 2.0383 | 1.8182 | 1.8391 | 46.8364
2009-08-12 | 15:33 | 0 | 16.798 | 0 | 3 | 0 | 52 | 51.059 | 31.455 | 31.48 | 34.983 | 23.7 | 9.168 | 2 | 0 | 57.427 | 57.809 | 45.532 | 22.447 | 0 | 0 | 55.095 | 33.527 | [5 empty] | 0 | 20.52 | 29 | 3.9267 | 3.6573 | 2.0383 | 1.8182 | 1.8391 | 46.8364
2009-08-12 | 15:34 | 0 | 16.82 | 0 | 2 | 0 | 52.618 | 51.496 | 31.48 | 31.433 | 35.524 | 23.724 | 9.193 | 2 | 0 | 57.427 | 57.831 | 45.602 | 22.471 | 0 | 0 | 55.095 | 33.527 | [5 empty] | 0 | 21.185 | 30 | 3.9194 | 3.6504 | 2.038 | 1.8182 | 1.8322 | 46.7469
2009-08-12 | 15:35 | 0 | 16.773 | 0 | 3 | 0 | 53.031 | 52.091 | 31.455 | 31.36 | 36.064 | 23.7 | 9.092 | 1 | 0 | 57.384 | 57.809 | 45.625 | 22.376 | 0 | 0 | 55.071 | 33.457 | [5 empty] | 0 | 21.671 | 31 | 3.9488 | 3.6783 | 2.0392 | 1.8182 | 1.8602 | 47.1067
2009-08-12 | 15:36 | 1 | 16.82 | 0 | 2 | 1 | 53.26 | 52.618 | 31.455 | 31.36 | 36.794 | 23.749 | 9.092 | 2 | 0 | 57.405 | 57.831 | 45.693 | 22.447 | 0 | 0 | 55.095 | 33.457 | [5 empty] | 16.82 | 21.9 | 32 | 3.9488 | 3.6783 | 2.0392 | 1.8182 | 1.8602 | 47.1067
2009-08-12 | 15:37 | 0 | 16.833 | 0 | 3 | 0 | 53.339 | 52.973 | 31.443 | 31.468 | 37.626 | 23.805 | 9.102 | 2 | 0 | 57.459 | 57.863 | 45.726 | 22.456 | 0 | 0 | 55.06 | 33.491 | [5 empty] | 0 | 21.871 | 0 | 3.9459 | 3.6756 | 2.0391 | 1.8182 | 1.8574 | 47.0713
2009-08-12 | 15:38 | 0 | 16.773 | 0 | 2 | 0 | 53.281 | 53.052 | 31.384 | 31.335 | 38.344 | 23.7 | 9.092 | 1 | 0 | 57.402 | 57.806 | 45.714 | 22.398 | 0 | 0 | 55.001 | 33.361 | [5 empty] | 0 | 21.946 | 1 | 3.9488 | 3.6783 | 2.721 | 2.5 | 1.1783 | 29.8402
2009-08-12 | 15:39 | 0 | 16.805 | 0 | 3 | 0 | 53.288 | 53.106 | 31.463 | 31.294 | 38.679 | 23.803 | 8.977 | 2 | 0 | 57.432 | 57.836 | 45.724 | 22.383 | 0 | 0 | 55.008 | 33.323 | [5 empty] | 0 | 21.994 | 2 | 3.9823 | 3.7102 | 2.7224 | 2.5 | 1.2102 | 30.3886
2009-08-12 | 15:40 | 1 | 16.805 | 0 | 2 | 0 | 53.288 | 53.153 | 31.583 | 31.392 | 39.315 | 23.852 | 8.904 | 1 | 0 | 57.455 | 57.836 | 45.745 | 22.43 | 0 | 0 | 55.032 | 33.323 | [5 empty] | 16.805 | 21.896 | 3 | 4.0036 | 3.7304 | 2.7232 | 2.5 | 1.2304 | 30.732
2009-08-12 | 15:41 | 0 | 16.795 | 0 | 3 | 0 | 53.328 | 53.076 | 31.816 | 31.431 | 39.918 | 23.795 | 8.896 | 2 | 0 | 57.448 | 57.852 | 45.714 | 22.471 | 0 | 0 | 55.048 | 33.244 | [5 empty] | 0 | 21.897 | 4 | 4.0059 | 3.7326 | 2.7233 | 2.5 | 1.2326 | 30.7694
2009-08-12 | 15:42 | 0 | 16.795 | 0 | 3 | 0 | 53.556 | 53.122 | 32.13 | 31.625 | 40.27 | 23.844 | 8.846 | 1 | 0 | 57.448 | 57.829 | 45.738 | 22.398 | 0 | 0 | 55.071 | 33.196 | [5 empty] | 0 | 21.931 | 5 | 4.0204 | 3.7464 | 2.7239 | 2.5 | 1.2464 | 31.0022
2009-08-12 | 15:43 | 1 | 16.828 | 0 | 2 | 0 | 53.839 | 53.358 | 32.524 | 31.992 | 40.679 | 23.852 | 8.954 | 2 | 0 | 57.5 | 57.859 | 45.815 | 22.574 | 0 | 0 | 55.078 | 33.228 | [5 empty] | 16.828 | 21.847 | 6 | 3.989 | 3.7165 | 2.7226 | 2.5 | 1.2165 | 30.4972
2009-08-12 | 15:44 | 0 | 16.795 | 0 | 3 | 0 | 54.016 | 53.58 | 32.962 | 32.394 | 41.047 | 23.891 | 8.796 | 1 | 0 | 57.448 | 57.829 | 45.761 | 22.542 | 0 | 0 | 55.071 | 33.173 | [5 empty] | 0 | 21.622 | 7 | 4.035 | 3.7603 | 2.7245 | 2.5 | 1.2603 | 31.2334
2009-08-12 | 15:45 | 0 | 16.795 | 0 | 2 | 0 | 54.268 | 53.808 | 33.431 | 32.869 | 41.327 | 23.866 | 8.796 | 2 | 0 | 57.471 | 57.852 | 45.808 | 22.496 | 0 | 0 | 55.025 | 33.151 | [5 empty] | 0 | 21.399 | 8 | 4.035 | 3.7603 | 2.7245 | 2.5 | 1.2603 | 31.2334
2009-08-12 | 15:46 | 0 | 16.828 | 0 | 3 | 0 | 49.803 | 54.047 | 33.864 | 33.275 | 32.759 | 23.923 | 8.806 | 1 | 0 | 57.5 | 57.859 | 45.791 | 22.479 | 0 | 0 | 55.102 | 33.182 | [5 empty] | 0 | 16.528 | 9 | 4.0321 | 3.7575 | 2.7244 | 2.5 | 1.2575 | 31.1873
2009-08-12 | 15:47 | 0 | 16.795 | 0 | 2 | 0 | 39.143 | 52.296 | 34.136 | 33.692 | 28.349 | 23.964 | 8.796 | 1 | 0 | 57.494 | 57.852 | 45.808 | 22.447 | 0 | 0 | 55.092 | 33.173 | [5 empty] | 0 | 5.451 | 10 | 4.035 | 3.7603 | 2.7245 | 2.5 | 1.2603 | 31.2334
2009-08-12 | 15:48 | 0 | 16.795 | 0 | 3 | 0 | 36.158 | 41.327 | 34.419 | 33.995 | 25.892 | 24.011 | 8.796 | 0 | 0 | 57.494 | 57.852 | 45.808 | 22.496 | 0 | 0 | 55.092 | 33.151 | [5 empty] | 0 | 2.163 | 11 | 4.035 | 3.7603 | 2.7245 | 2.5 | 1.2603 | 31.2334
2009-08-12 | 15:49 | 0 | 16.853 | 0 | 2 | 0 | 35.366 | 37.146 | 34.608 | 34.302 | 24.445 | 24.06 | 8.672 | 0 | 0 | 57.448 | 57.829 | 45.852 | 22.518 | 0 | 0 | 55.092 | 33.103 | [5 empty] | 0 | 1.064 | 12 | 4.0711 | 3.7946 | 2.726 | 2.5 | 1.2946 | 31.7994
2009-08-12 | 15:50 | 0 | 16.82 | 0 | 3 | 0 | 35.1 | 35.969 | 34.77 | 34.56 | 23.096 | 23.989 | 8.698 | 0 | 0 | 57.448 | 57.829 | 45.808 | 22.496 | 0 | 0 | 55.139 | 33.055 | [5 empty] | 0 | 0.54 | 13 | 4.0635 | 3.7874 | 2.7257 | 2.5 | 1.2874 | 31.6816
2009-08-12 | 15:51 | 0 | 16.805 | 0 | 3 | 0 | 35.062 | 35.624 | 34.78 | 34.732 | 21.611 | 24.067 | 8.582 | 0 | 0 | 57.478 | 57.859 | 45.838 | 22.503 | 0 | 0 | 55.169 | 33.017 | [5 empty] | 0 | 0.33 | 14 | 4.0973 | 3.8195 | 2.727 | 2.5 | 1.3195 | 32.204
2009-08-12 | 15:52 | 0 | 16.82 | 0 | 2 | 0 | 35.053 | 35.452 | 34.536 | 34.749 | 20.204 | 24.011 | 8.6 | 0 | 0 | 57.425 | 57.806 | 45.784 | 22.447 | 0 | 0 | 55.048 | 32.986 | [5 empty] | 0 | 0.304 | 15 | 4.0921 | 3.8145 | 2.7268 | 2.5 | 1.3145 | 32.1235
2009-08-12 | 15:53 | 0 | 16.795 | 0 | 3 | 0 | 34.959 | 35.335 | 34.254 | 34.491 | 20.081 | 23.989 | 8.625 | 0 | 0 | 57.382 | 57.783 | 45.784 | 22.447 | 0 | 0 | 55.001 | 32.986 | [5 empty] | 0 | 0.468 | 16 | 4.0848 | 3.8076 | 2.7265 | 2.5 | 1.3076 | 32.0114
2009-08-12 | 15:54 | 0 | 16.795 | 0 | 3 | 0 | 34.725 | 35.218 | 33.902 | 34.208 | 20.131 | 23.94 | 8.451 | 1 | 0 | 57.336 | 57.763 | 45.761 | 22.327 | 0 | 0 | 54.978 | 32.914 | [5 empty] | 0 | 0.517 | 17 | 4.1355 | 3.8558 | 2.7286 | 2.5 | 1.3558 | 32.7838
2009-08-12 | 15:55 | 0 | 16.82 | 0 | 2 | 0 | 34.395 | 35.007 | 33.644 | 33.902 | 19.39 | 23.891 | 8.401 | 0 | 0 | 57.313 | 57.74 | 45.761 | 22.398 | 0 | 0 | 54.954 | 32.893 | [5 empty] | 0 | 0.493 | 18 | 4.15 | 3.8696 | 2.7292 | 2.5 | 1.3696 | 33.0023
2009-08-12 | 15:56 | 0 | 16.795 | 0 | 3 | 0 | 40.107 | 34.677 | 33.503 | 33.62 | 34.701 | 23.866 | 8.502 | 0 | 0 | 57.291 | 57.74 | 45.738 | 22.398 | 0 | 0 | 54.91 | 32.869 | [5 empty] | 0 | 6.487 | 19 | 4.1206 | 3.8416 | 2.728 | 2.5 | 1.3416 | 32.5594
2009-08-12 | 15:57 | 1 | 16.845 | 0 | 3 | 0 | 49.705 | 37.614 | 33.22 | 33.409 | 35.031 | 23.866 | 8.502 | 0 | 0 | 57.291 | 57.74 | 45.714 | 22.351 | 0 | 0 | 54.863 | 32.893 | [5 empty] | 16.845 | 16.296 | 20 | 4.1206 | 3.8416 | 2.728 | 2.5 | 1.3416 | 32.5594
2009-08-12 | 15:58 | 0 | 16.833 | 0 | 2 | 0 | 52.331 | 48.114 | 33.046 | 33.232 | 35.466 | 23.808 | 8.414 | 1 | 0 | 57.215 | 57.685 | 45.728 | 22.363 | 0 | 0 | 54.877 | 32.833 | [5 empty] | 0 | 19.099 | 21 | 4.1462 | 3.866 | 2.729 | 2.5 | 1.366 | 32.9456
2009-08-12 | 15:59 | 0 | 16.785 | 1 | 3 | 0 | 53.02 | 51.552 | 32.905 | 33.022 | 35.983 | 23.857 | 8.388 | 2 | 0 | 57.192 | 57.662 | 45.705 | 22.363 | 0 | 0 | 54.854 | 32.833 | [5 empty] | 0 | 19.998 | 22 | 4.1538 | 3.8732 | 2.7293 | 2.5 | 1.3732 | 33.0588
2009-08-12 | 16:00 | 0 | 16.808 | 0 | 3 | 1 | 53.5 | 52.424 | 32.857 | 32.905 | 36.572 | 23.808 | 8.388 | 2 | 0 | 57.17 | 57.662 | 45.705 | 22.385 | 0 | 0 | 54.854 | 32.811 | [5 empty] | 0 | 20.595 | 23 | 4.1538 | 3.8732 | 2.7293 | 2.5 | 1.3732 | 33.0588
2009-08-12 | 16:01 | 1 | 16.785 | 0 | 2 | 0 | 53.823 | 52.975 | 32.787 | 32.74 | 36.851 | 23.808 | 8.388 | 1 | 0 | 57.126 | 57.642 | 45.752 | 22.434 | 0 | 0 | 54.831 | 32.763 | [5 empty] | 16.785 | 21.083 | 0 | 4.1538 | 3.8732 | 2.7293 | 2.5 | 1.3732 | 33.0588
2009-08-12 | 16:02 | 0 | 16.785 | 0 | 3 | 0 | 54.236 | 53.365 | 32.811 | 32.692 | 37.347 | 23.761 | 8.439 | 2 | 0 | 57.126 | 57.642 | 45.752 | 22.459 | 0 | 0 | 54.786 | 32.74 | [5 empty] | 0 | 21.544 | 1 | 4.139 | 3.8591 | 2.7287 | 2.5 | 1.3591 | 32.8364
2009-08-12 | 16:03 | 0 | 16.82 | 0 | 2 | 0 | 54.497 | 53.855 | 32.845 | 32.704 | 38.155 | 23.817 | 8.499 | 1 | 0 | 57.179 | 57.674 | 45.829 | 22.493 | 0 | 0 | 54.772 | 32.773 | [5 empty] | 0 | 21.793 | 2 | 4.1215 | 3.8425 | 2.728 | 2.5 | 1.3425 | 32.5726
2009-08-12 | 16:04 | 0 | 16.808 | 0 | 3 | 0 | 54.625 | 54.121 | 32.787 | 32.716 | 38.99 | 23.832 | 8.464 | 2 | 0 | 57.17 | 57.662 | 45.796 | 22.508 | 0 | 0 | 54.74 | 32.787 | [5 empty] | 0 | 21.909 | 3 | 4.1317 | 3.8522 | 2.7284 | 2.5 | 1.3522 | 32.7267
2009-08-12 | 16:05 | 1 | 16.808 | 0 | 2 | 0 | 54.786 | 54.282 | 32.74 | 32.67 | 39.767 | 23.857 | 8.414 | 1 | 0 | 57.17 | 57.662 | 45.843 | 22.483 | 0 | 0 | 54.763 | 32.763 | [5 empty] | 16.808 | 22.116 | 4 | 4.1462 | 3.866 | 2.729 | 2.5 | 1.366 | 32.9456
2009-08-12 | 16:06 | 0 | 16.808 | 0 | 3 | 0 | 54.763 | 54.488 | 32.67 | 32.598 | 40.26 | 23.881 | 8.363 | 2 | 0 | 57.192 | 57.662 | 45.819 | 22.434 | 0 | 0 | 54.786 | 32.74 | [5 empty] | 0 | 22.165 | 5 | 4.1611 | 3.8801 | 2.7296 | 2.5 | 1.3801 | 33.1673
2009-08-12 | 16:07 | 0 | 16.843 | 0 | 2 | 0 | 54.84 | 54.588 | 32.797 | 32.608 | 40.693 | 23.938 | 8.474 | 1 | 0 | 57.247 | 57.694 | 45.852 | 22.518 | 0 | 0 | 54.84 | 32.773 | [5 empty] | 0 | 22.232 | 6 | 4.1288 | 3.8494 | 2.7283 | 2.5 | 1.3494 | 32.6828
2009-08-12 | 16:08 | 0 | 16.808 | 0 | 3 | 0 | 54.831 | 54.555 | 32.833 | 32.551 | 40.87 | 23.903 | 8.537 | 2 | 0 | 57.192 | 57.662 | 45.843 | 22.385 | 0 | 0 | 54.831 | 32.716 | [5 empty] | 0 | 22.28 | 7 | 4.1104 | 3.832 | 2.7276 | 2.5 | 1.332 | 32.4044
2009-08-12 | 16:09 | 1 | 16.76 | 0 | 2 | 0 | 54.877 | 54.625 | 33.022 | 32.692 | 41.224 | 23.928 | 8.587 | 1 | 0 | 57.238 | 57.662 | 45.866 | 22.53 | 0 | 0 | 54.831 | 32.716 | [5 empty] | 16.76 | 22.185 | 8 | 4.0959 | 3.8181 | 2.727 | 2.5 | 1.3181 | 32.1817
2009-08-12 | 16:10 | 0 | 16.785 | 0 | 3 | 0 | 54.901 | 54.672 | 33.304 | 32.833 | 41.717 | 23.977 | 8.637 | 2 | 0 | 57.261 | 57.662 | 45.843 | 22.483 | 0 | 0 | 54.807 | 32.692 | [5 empty] | 0 | 22.068 | 9 | 4.0813 | 3.8043 | 2.7264 | 2.5 | 1.3043 | 31.9574
2009-08-12 | 16:11 | 0 | 16.785 | 0 | 2 | 0 | 52.791 | 54.716 | 33.632 | 33.211 | 35.818 | 24.001 | 8.71 | 1 | 0 | 57.261 | 57.662 | 45.889 | 22.459 | 0 | 0 | 54.831 | 32.67 | [5 empty] | 0 | 19.58 | 10 | 4.06 | 3.7841 | 2.7255 | 2.5 | 1.2841 | 31.627
2009-08-12 | 16:12 | 0 | 16.808 | 0 | 3 | 0 | 40.353 | 54.189 | 34.079 | 33.586 | 29.854 | 24.001 | 8.808 | 1 | 0 | 57.304 | 57.685 | 45.889 | 22.508 | 0 | 0 | 54.831 | 32.716 | [5 empty] | 0 | 6.767 | 11 | 4.0315 | 3.7569 | 2.7244 | 2.5 | 1.2569 | 31.178
2009-08-12 | 16:13 | 0 | 16.795 | 0 | 2 | 0 | 36.509 | 43.09 | 34.443 | 33.89 | 27.108 | 24.048 | 8.783 | 0 | 0 | 57.304 | 57.662 | 45.889 | 22.508 | 0 | 0 | 54.831 | 32.67 | [5 empty] | 0 | 2.619 | 12 | 4.0388 | 3.7639 | 2.7247 | 2.5 | 1.2639 | 31.2932
2009-08-12 | 16:14 | 0 | 16.785 | 0 | 3 | 0 | 35.395 | 37.674 | 34.62 | 34.268 | 25.205 | 24.097 | 8.859 | 0 | 0 | 57.281 | 57.662 | 45.843 | 22.483 | 0 | 0 | 54.786 | 32.646 | [5 empty] | 0 | 1.127 | 13 | 4.0167 | 3.7428 | 2.7238 | 2.5 | 1.2428 | 30.9419
2009-08-12 | 16:15 | 0 | 16.785 | 0 | 2 | 0 | 35.16 | 36.194 | 34.809 | 34.572 | 24.313 | 24.097 | 8.957 | 0 | 0 | 57.281 | 57.685 | 45.866 | 22.53 | 0 | 0 | 54.807 | 32.67 | [5 empty] | 0 | 0.588 | 14 | 3.9881 | 3.7157 | 2.7226 | 2.5 | 1.2157 | 30.4831
2009-08-12 | 16:16 | 0 | 16.785 | 0 | 3 | 0 | 35.112 | 35.653 | 34.878 | 34.737 | 21.591 | 24.072 | 8.957 | 0 | 0 | 57.281 | 57.642 | 45.843 | 22.579 | 0 | 0 | 54.807 | 32.622 | [5 empty] | 0 | 0.375 | 15 | 3.9881 | 3.7157 | 2.7226 | 2.5 | 1.2157 | 30.4831
2009-08-12 | 16:17 | 0 | 16.785 | 0 | 3 | 0 | 35.067 | 35.512 | 34.713 | 34.854 | 21.88 | 24.048 | 8.909 | 1 | 0 | 57.261 | 57.642 | 45.819 | 22.483 | 0 | 0 | 54.854 | 32.622 | [5 empty] | 0 | 0.213 | 16 | 4.0021 | 3.729 | 2.7232 | 2.5 | 1.229 | 30.7086
2009-08-12 | 16:18 | 0 | 16.773 | 0 | 2 | 0 | 35.1 | 35.454 | 34.514 | 34.701 | 20.713 | 24.036 | 8.944 | 0 | 0 | 57.227 | 57.608 | 45.831 | 22.447 | 0 | 0 | 54.866 | 32.61 | [5 empty] | 0 | 0.399 | 17 | 3.9919 | 3.7193 | 2.7228 | 2.5 | 1.2193 | 30.5443
2009-08-12 | 16:19 | 0 | 16.773 | 0 | 3 | 0 | 34.938 | 35.361 | 34.256 | 34.467 | 20.88 | 23.915 | 8.921 | 0 | 0 | 57.204 | 57.651 | 45.854 | 22.591 | 0 | 0 | 54.889 | 32.634 | [5 empty] | 0 | 0.471 | 18 | 3.9986 | 3.7257 | 2.723 | 2.5 | 1.2257 | 30.6524
2009-08-12 | 16:20 | 0 | 16.808 | 0 | 3 | 0 | 34.689 | 35.23 | 33.983 | 34.242 | 21.348 | 23.974 | 9.055 | 0 | 0 | 57.213 | 57.64 | 45.817 | 22.601 | 0 | 0 | 54.875 | 32.644 | [5 empty] | 0 | 0.447 | 19 | 3.9596 | 3.6886 | 2.7215 | 2.5 | 1.1886 | 30.0177
2009-08-12 | 16:21 | 0 | 16.773 | 0 | 2 | 0 | 34.584 | 34.938 | 33.761 | 33.95 | 34.656 | 24.014 | 9.019 | 0 | 0 | 57.115 | 57.562 | 45.784 | 22.496 | 0 | 0 | 54.775 | 32.61 | [5 empty] | 0 | 0.634 | 20 | 3.9701 | 3.6985 | 2.7219 | 2.5 | 1.1985 | 30.1894
2009-08-12 | 16:22 | 0 | 16.747 | 0 | 3 | 0 | 49.271 | 34.866 | 33.527 | 33.716 | 35.83 | 23.964 | 9.067 | 0 | 0 | 57.069 | 57.539 | 45.763 | 22.422 | 0 | 0 | 54.751 | 32.61 | [5 empty] | 0 | 15.555 | 21 | 3.9561 | 3.6853 | 2.7213 | 2.5 | 1.1853 | 29.9603
2009-08-12 | 16:23 | 1 | 16.798 | 0 | 3 | 0 | 52.413 | 47.39 | 33.316 | 33.527 | 36.347 | 23.893 | 9.092 | 1 | 0 | 57.069 | 57.519 | 45.74 | 22.496 | 0 | 0 | 54.775 | 32.634 | [5 empty] | 16.798 | 18.886 | 22 | 3.9488 | 3.6783 | 2.721 | 2.5 | 1.1783 | 29.8402
2009-08-12 | 16:24 | 0 | 16.773 | 0 | 2 | 1 | 53.374 | 51.563 | 33.127 | 33.34 | 36.347 | 23.844 | 9.067 | 2 | 0 | 57.069 | 57.519 | 45.784 | 22.52 | 0 | 0 | 54.728 | 32.634 | [5 empty] | 0 | 20.034 | 23 | 3.9561 | 3.6853 | 2.7213 | 2.5 | 1.1853 | 29.9603
2009-08-12 | 16:25 | 0 | 16.798 | 0 | 3 | 0 | 53.787 | 52.756 | 32.94 | 33.175 | 36.818 | 23.915 | 9.117 | 2 | 0 | 56.935 | 57.45 | 45.717 | 22.471 | 0 | 0 | 54.66 | 32.634 | [5 empty] | 0 | 20.612 | 0 | 3.9415 | 3.6714 | 2.7207 | 2.5 | 1.1714 | 29.7198
2009-08-12 | 16:26 | 0 | 16.773 | 0 | 3 | 0 | 54.247 | 53.239 | 33.01 | 33.058 | 37.662 | 23.869 | 9.168 | 1 | 0 | 57.003 | 57.496 | 45.808 | 22.567 | 0 | 0 | 54.66 | 32.634 | [5 empty] | 0 | 21.189 | 1 | 3.9267 | 3.6573 | 2.8288 | 2.6087 | 1.0486 | 26.7046
2009-08-12 | 16:27 | 0 | 16.773 | 0 | 2 | 0 | 45.441 | 53.673 | 32.986 | 32.962 | 29.072 | 23.795 | 9.215 | 1 | 0 | 56.98 | 57.473 | 45.808 | 22.471 | 0 | 0 | 54.66 | 32.586 | [5 empty] | 0 | 12.479 | 2 | 3.913 | 3.6443 | 2.8283 | 2.6087 | 1.0356 | 26.4655
2009-08-12 | 16:28 | 0 | 16.773 | 0 | 2 | 0 | 37.359 | 49.339 | 32.986 | 32.893 | 26.085 | 23.844 | 9.193 | 0 | 0 | 57.003 | 57.473 | 45.784 | 22.422 | 0 | 0 | 54.681 | 32.541 | [5 empty] | 0 | 4.466 | 3 | 3.9194 | 3.6504 | 2.8285 | 2.6087 | 1.0417 | 26.5776
2009-08-12 | 16:29 | 0 | 16.773 | 0 | 3 | 0 | 34.938 | 39.38 | 32.94 | 32.917 | 24.47 | 23.869 | 9.241 | 1 | 0 | 57.024 | 57.496 | 45.854 | 22.52 | 0 | 0 | 54.705 | 32.541 | [5 empty] | 0 | 2.021 | 4 | 3.9054 | 3.6371 | 2.828 | 2.6087 | 1.0284 | 26.3325
2009-08-12 | 16:30 | 0 | 16.747 | 0 | 2 | 0 | 34.043 | 35.971 | 32.799 | 32.869 | 23.266 | 23.893 | 9.291 | 0 | 0 | 57.024 | 57.496 | 45.831 | 22.52 | 0 | 0 | 54.681 | 32.586 | [5 empty] | 0 | 1.174 | 5 | 3.8909 | 3.6233 | 2.8274 | 2.6087 | 1.0146 | 26.0753
2009-08-12 | 16:31 | 0 | 16.798 | 0 | 3 | 0 | 33.622 | 34.773 | 32.658 | 32.775 | 21.966 | 23.869 | 9.316 | 0 | 0 | 57.024 | 57.473 | 45.784 | 22.471 | 0 | 0 | 54.681 | 32.61 | [5 empty] | 0 | 0.847 | 6 | 3.8836 | 3.6163 | 2.8271 | 2.6087 | 1.0076 | 25.946
2009-08-12 | 16:32 | 0 | 16.773 | 0 | 2 | 0 | 33.316 | 34.16 | 32.468 | 32.634 | 21.412 | 23.82 | 9.364 | 0 | 0 | 57.024 | 57.473 | 45.784 | 22.398 | 0 | 0 | 54.66 | 32.586 | [5 empty] | 0 | 0.682 | 7 | 3.8696 | 3.603 | 2.8265 | 2.6087 | 0.99435 | 25.6964
2009-08-12 | 16:33 | 0 | 16.798 | 0 | 3 | 0 | 33.034 | 33.785 | 32.277 | 32.493 | 20.904 | 23.771 | 9.341 | 0 | 0 | 56.957 | 57.427 | 45.74 | 22.496 | 0 | 0 | 54.614 | 32.563 | [5 empty] | 0 | 0.541 | 8 | 3.8763 | 3.6094 | 2.8268 | 2.6087 | 1.0007 | 25.8163
2009-08-12 | 16:34 | 0 | 16.773 | 0 | 3 | 0 | 32.752 | 33.409 | 32.397 | 32.299 | 21.677 | 23.749 | 9.389 | 0 | 0 | 56.98 | 57.45 | 45.784 | 22.302 | 0 | 0 | 54.614 | 32.541 | [5 empty] | 0 | 0.453 | 9 | 3.8623 | 3.5961 | 2.8262 | 2.6087 | 0.98743 | 25.5657
2009-08-12 | 16:35 | 0 | 16.747 | 0 | 2 | 0 | 32.493 | 33.103 | 32.397 | 32.443 | 20.953 | 23.795 | 9.316 | 0 | 0 | 56.912 | 57.45 | 45.693 | 22.253 | 0 | 0 | 54.66 | 32.517 | [5 empty] | 0 | 0.05 | 10 | 3.8836 | 3.6163 | 2.8271 | 2.6087 | 1.0076 | 25.946
2009-08-12 | 16:36 | 0 | 16.747 | 0 | 3 | 0 | 32.443 | 32.821 | 32.299 | 32.493 | 25.362 | 23.771 | 9.414 | 0 | 0 | 56.935 | 57.405 | 45.693 | 22.398 | 0 | 0 | 54.66 | 32.468 | [5 empty] | 0 | -0.05 | 11 | 3.855 | 3.5892 | 2.8259 | 2.6087 | 0.98051 | 25.4345
2009-08-12 | 16:37 | 1 | 16.773 | 0 | 3 | 0 | 45.051 | 32.704 | 32.179 | 32.419 | 34.28 | 23.795 | 9.464 | 0 | 0 | 56.935 | 57.427 | 45.693 | 22.422 | 0 | 0 | 54.637 | 32.443 | [5 empty] | 16.773 | 12.632 | 12 | 3.8405 | 3.5754 | 2.8253 | 2.6087 | 0.96667 | 25.1705
2009-08-12 | 16:38 | 0 | 16.798 | 0 | 2 | 0 | 51.015 | 41.095 | 32.059 | 32.348 | 34.397 | 23.82 | 9.487 | 1 | 0 | 56.912 | 57.405 | 45.67 | 22.471 | 0 | 0 | 54.614 | 32.443 | [5 empty] | 0 | 18.667 | 13 | 3.8338 | 3.569 | 2.825 | 2.6087 | 0.9603 | 25.0484
2009-08-12 | 16:39 | 0 | 16.773 | 0 | 3 | 0 | 52 | 49.89 | 31.818 | 32.203 | 34.89 | 23.771 | 9.389 | 2 | 0 | 56.889 | 57.361 | 45.625 | 22.398 | 0 | 0 | 54.614 | 32.468 | [5 empty] | 0 | 19.797 | 14 | 3.8623 | 3.5961 | 2.8262 | 2.6087 | 0.98743 | 25.5657
2009-08-12 | 16:40 | 1 | 16.798 | 0 | 3 | 0 | 52.504 | 51.358 | 31.698 | 31.889 | 35.289 | 23.795 | 9.464 | 1 | 0 | 56.846 | 57.361 | 45.649 | 22.422 | 0 | 0 | 54.546 | 32.419 | [5 empty] | 16.798 | 20.615 | 15 | 3.8405 | 3.5754 | 2.8253 | 2.6087 | 0.96667 | 25.1705
2009-08-12 | 16:41 | 0 | 16.798 | 0 | 2 | 0 | 53.101 | 51.909 | 31.625 | 31.745 | 35.62 | 23.82 | 9.487 | 2 | 0 | 56.846 | 57.361 | 45.693 | 22.496 | 0 | 0 | 54.567 | 32.397 | [5 empty] | 0 | 21.356 | 16 | 3.8338 | 3.569 | 2.825 | 2.6087 | 0.9603 | 25.0484
2009-08-12 | 16:42 | 0 | 16.773 | 0 | 3 | 0 | 53.307 | 52.574 | 31.649 | 31.578 | 36.301 | 23.82 | 9.562 | 2 | 0 | 56.823 | 57.361 | 45.717 | 22.422 | 0 | 0 | 54.546 | 32.397 | [5 empty] | 0 | 21.729 | 17 | 3.8119 | 3.5482 | 2.8242 | 2.6087 | 0.93954 | 24.6473
2009-08-12 | 16:43 | 0 | 16.747 | 0 | 2 | 0 | 53.582 | 52.894 | 31.723 | 31.578 | 36.839 | 23.795 | 9.537 | 1 | 0 | 56.823 | 57.361 | 45.717 | 22.398 | 0 | 0 | 54.476 | 32.397 | [5 empty] | 0 | 22.004 | 18 | 3.8192 | 3.5552 | 2.8245 | 2.6087 | 0.94646 | 24.7815
2009-08-12 | 16:44 | 1 | 16.747 | 1 | 3 | 0 | 53.743 | 53.192 | 31.769 | 31.674 | 37.899 | 23.893 | 9.562 | 2 | 0 | 56.868 | 57.361 | 45.763 | 22.496 | 0 | 0 | 54.546 | 32.419 | [5 empty] | 16.747 | 22.069 | 19 | 3.8119 | 3.5482 | 2.8242 | 2.6087 | 0.93954 | 24.6473
2009-08-12 | 16:45 | 0 | 16.747 | 0 | 2 | 0 | 53.811 | 53.444 | 31.794 | 31.698 | 38.743 | 23.869 | 9.613 | 1 | 0 | 56.868 | 57.384 | 45.763 | 22.52 | 0 | 0 | 54.59 | 32.397 | [5 empty] | 0 | 22.113 | 20 | 3.7971 | 3.5341 | 2.8236 | 2.6087 | 0.92543 | 24.3719
2009-08-12 | 16:46 | 0 | 16.747 | 0 | 3 | 0 | 53.902 | 53.535 | 31.843 | 31.769 | 39.614 | 23.94 | 9.537 | 2 | 0 | 56.889 | 57.384 | 45.784 | 22.496 | 0 | 0 | 54.546 | 32.419 | [5 empty] | 0 | 22.133 | 21 | 3.8192 | 3.5552 | 2.8245 | 2.6087 | 0.94646 | 24.7815
2009-08-12 | 16:47 | 0 | 16.717 | 0 | 2 | 1 | 53.897 | 53.601 | 32.029 | 31.789 | 40.313 | 23.911 | 9.557 | 2 | 0 | 56.861 | 57.334 | 45.735 | 22.491 | 0 | 0 | 54.539 | 32.39 | [5 empty] | 0 | 22.108 | 22 | 3.8134 | 3.5496 | 2.8242 | 2.6087 | 0.94093 | 24.6742
2009-08-12 | 16:48 | 1 | 16.742 | 0 | 3 | 0 | 54.264 | 53.668 | 32.269 | 31.933 | 40.832 | 23.935 | 9.557 | 1 | 0 | 56.884 | 57.357 | 45.826 | 22.466 | 0 | 0 | 54.539 | 32.39 | [5 empty] | 16.742 | 22.331 | 0 | 3.8134 | 3.5496 | 2.8242 | 2.6087 | 0.94093 | 24.6742
2009-08-12 | 16:49 | 0 | 16.747 | 0 | 2 | 0 | 52.894 | 53.995 | 32.658 | 32.252 | 35.383 | 23.989 | 9.562 | 2 | 0 | 56.957 | 57.338 | 45.763 | 22.52 | 0 | 0 | 54.59 | 32.443 | [5 empty] | 0 | 20.642 | 1 | 3.8119 | 3.5482 | 2.7155 | 2.5 | 1.0482 | 27.4988
2009-08-12 | 16:50 | 0 | 16.717 | 0 | 3 | 0 | 39.82 | 53.806 | 33.122 | 32.558 | 29.886 | 24.006 | 9.583 | 0 | 0 | 56.953 | 57.377 | 45.826 | 22.513 | 0 | 0 | 54.518 | 32.39 | [5 empty] | 0 | 7.262 | 2 | 3.8058 | 3.5424 | 2.7152 | 2.5 | 1.0424 | 27.3902
2009-08-12 | 16:51 | 0 | 16.717 | 0 | 2 | 0 | 35.591 | 42.733 | 33.615 | 33.005 | 27.405 | 24.031 | 9.681 | 1 | 0 | 56.953 | 57.311 | 45.826 | 22.442 | 0 | 0 | 54.518 | 32.414 | [5 empty] | 0 | 2.586 | 3 | 3.7773 | 3.5153 | 2.7141 | 2.5 | 1.0153 | 26.879
2009-08-12 | 16:52 | 0 | 16.717 | 0 | 3 | 0 | 34.486 | 36.835 | 34.062 | 33.594 | 25.791 | 24.08 | 9.605 | 0 | 0 | 56.953 | 57.357 | 45.803 | 22.491 | 0 | 0 | 54.562 | 32.367 | [5 empty] | 0 | 0.892 | 4 | 3.7994 | 3.5363 | 2.715 | 2.5 | 1.0363 | 27.2761
2009-08-12 | 16:53 | 0 | 16.773 | 0 | 2 | 0 | 34.397 | 35.266 | 34.373 | 34.091 | 24.999 | 24.109 | 9.66 | 0 | 0 | 56.98 | 57.405 | 45.831 | 22.611 | 0 | 0 | 54.562 | 32.367 | [5 empty] | 0 | 0.306 | 5 | 3.7834 | 3.5211 | 2.7143 | 2.5 | 1.0211 | 26.9892
2009-08-12 | 16:54 | 0 | 16.717 | 0 | 3 | 0 | 34.486 | 34.837 | 34.369 | 34.414 | 22.802 | 24.104 | 9.557 | 0 | 0 | 56.953 | 57.357 | 45.735 | 22.491 | 0 | 0 | 54.539 | 32.343 | [5 empty] | 0 | 0.072 | 6 | 3.8134 | 3.5496 | 2.7155 | 2.5 | 1.0496 | 27.5246
2009-08-12 | 16:55 | 0 | 16.717 | 0 | 3 | 0 | 34.672 | 34.837 | 34.251 | 34.579 | 23.575 | 24.104 | 9.583 | 0 | 0 | 56.953 | 57.334 | 45.756 | 22.491 | 0 | 0 | 54.562 | 32.343 | [5 empty] | 0 | 0.093 | 7 | 3.8058 | 3.5424 | 2.7152 | 2.5 | 1.0424 | 27.3902
2009-08-12 | 16:56 | 0 | 16.742 | 0 | 2 | 0 | 34.768 | 34.978 | 33.897 | 34.392 | 23.839 | 24.129 | 9.681 | 0 | 0 | 56.907 | 57.311 | 45.78 | 22.466 | 0 | 0 | 54.539 | 32.367 | [5 empty] | 0 | 0.376 | 8 | 3.7773 | 3.5153 | 2.7141 | 2.5 | 1.0153 | 26.879
2009-08-12 | 16:57 | 0 | 16.742 | 0 | 3 | 0 | 34.555 | 35.026 | 33.428 | 33.993 | 22.851 | 24.104 | 9.655 | 0 | 0 | 56.884 | 57.243 | 45.756 | 22.393 | 0 | 0 | 54.448 | 32.39 | [5 empty] | 0 | 0.562 | 9 | 3.7849 | 3.5225 | 2.7144 | 2.5 | 1.0225 | 27.0154
2009-08-12 | 16:58 | 0 | 16.695 | 0 | 3 | 0 | 34.182 | 34.84 | 33.101 | 33.572 | 23.069 | 24.107 | 9.658 | 0 | 0 | 56.843 | 57.268 | 45.761 | 22.371 | 0 | 0 | 54.427 | 32.37 | [5 empty] | 0 | 0.61 | 10 | 3.784 | 3.5217 | 2.7143 | 2.5 | 1.0217 | 26.9997
2009-08-12 | 16:59 | 0 | 16.72 | 0 | 2 | 0 | 35.428 | 34.464 | 32.96 | 33.266 | 35.122 | 24.058 | 9.733 | 0 | 0 | 56.843 | 57.247 | 45.738 | 22.42 | 0 | 0 | 54.427 | 32.321 | [5 empty] | 0 | 2.162 | 11 | 3.7622 | 3.5009 | 2.7135 | 2.5 | 1.0009 | 26.6046
2009-08-12 | 17:00 | 0 | 16.72 | 0 | 3 | 0 | 49.635 | 35.146 | 32.725 | 33.125 | 35.617 | 24.058 | 9.708 | 1 | 0 | 56.82 | 57.247 | 45.668 | 22.444 | 0 | 0 | 54.474 | 32.394 | [5 empty] | 0 | 16.51 | 12 | 3.7694 | 3.5078 | 2.7137 | 2.5 | 1.0078 | 26.7368
2009-08-12 | 17:01 | 1 | 16.72 | 0 | 3 | 0 | 52.226 | 48.053 | 32.441 | 32.89 | 35.875 | 24.011 | 9.683 | 1 | 0 | 56.775 | 57.224 | 45.714 | 22.444 | 0 | 0 | 54.474 | 32.394 | [5 empty] | 16.72 | 19.336 | 13 | 3.7767 | 3.5147 | 2.714 | 2.5 | 1.0147 | 26.8685
2009-08-12 | 17:02 | 0 | 16.72 | 0 | 3 | 0 | 52.73 | 51.538 | 32.272 | 32.677 | 35.969 | 24.082 | 9.756 | 2 | 0 | 56.752 | 57.224 | 45.714 | 22.371 | 0 | 0 | 54.45 | 32.417 | [5 empty] | 0 | 20.053 | 14 | 3.7555 | 3.4945 | 2.7132 | 2.5 | 0.99454 | 26.4825
2009-08-12 | 17:03 | 0 | 16.74 | 0 | 2 | 0 | 52.772 | 52.221 | 32.171 | 32.365 | 36.667 | 24.004 | 9.801 | 1 | 0 | 56.725 | 57.174 | 45.686 | 22.51 | 0 | 0 | 54.422 | 32.412 | [5 empty] | 0 | 20.407 | 15 | 3.7423 | 3.4821 | 2.7126 | 2.5 | 0.98208 | 26.2424
2009-08-12 | 17:04 | 0 | 16.745 | 0 | 3 | 0 | 53.052 | 52.387 | 32.105 | 32.25 | 37.378 | 24.011 | 9.781 | 2 | 0 | 56.709 | 57.179 | 45.761 | 22.493 | 0 | 0 | 54.359 | 32.394 | [5 empty] | 0 | 20.802 | 16 | 3.7482 | 3.4876 | 2.7129 | 2.5 | 0.98762 | 26.3494
2009-08-12 | 17:05 | 1 | 16.745 | 0 | 2 | 0 | 53.281 | 52.639 | 32.176 | 32.176 | 38.155 | 24.033 | 9.806 | 1 | 0 | 56.731 | 57.224 | 45.761 | 22.515 | 0 | 0 | 54.404 | 32.417 | [5 empty] | 16.745 | 21.105 | 17 | 3.7409 | 3.4807 | 2.7126 | 2.5 | 0.9807 | 26.2156
2009-08-12 | 17:06 | 0 | 16.72 | 0 | 3 | 0 | 53.533 | 52.938 | 32.272 | 32.25 | 38.954 | 24.033 | 9.806 | 2 | 0 | 56.731 | 57.202 | 45.761 | 22.469 | 0 | 0 | 54.427 | 32.417 | [5 empty] | 0 | 21.283 | 18 | 3.7409 | 3.4807 | 2.7126 | 2.5 | 0.9807 | 26.2156
2009-08-12 | 17:07 | 0 | 16.72 | 0 | 3 | 0 | 53.762 | 53.234 | 32.345 | 32.296 | 39.939 | 24.011 | 9.806 | 1 | 0 | 56.731 | 57.202 | 45.805 | 22.515 | 0 | 0 | 54.359 | 32.394 | [5 empty] | 0 | 21.466 | 19 | 3.7409 | 3.4807 | 2.7126 | 2.5 | 0.9807 | 26.2156
2009-08-12 | 17:08 | 0 | 16.695 | 0 | 2 | 0 | 53.879 | 53.486 | 32.394 | 32.37 | 40.435 | 24.082 | 9.756 | 2 | 0 | 56.731 | 57.179 | 45.782 | 22.54 | 0 | 0 | 54.383 | 32.37 | [5 empty] | 0 | 21.509 | 20 | 3.7555 | 3.4945 | 2.7132 | 2.5 | 0.99454 | 26.4825
2009-08-12 | 17:09 | 1 | 16.695 | 0 | 3 | 0 | 53.97 | 53.671 | 32.466 | 32.441 | 41.021 | 24.131 | 9.929 | 2 | 0 | 56.798 | 57.224 | 45.805 | 22.564 | 0 | 0 | 54.404 | 32.37 | [5 empty] | 16.695 | 21.529 | 21 | 3.7051 | 3.4467 | 2.7111 | 2.5 | 0.94665 | 25.5502
2009-08-12 | 17:10 | 0 | 16.69 | 0 | 2 | 0 | 54.009 | 53.734 | 32.603 | 32.485 | 41.368 | 24.102 | 9.776 | 1 | 0 | 56.77 | 57.197 | 45.801 | 22.609 | 0 | 0 | 54.376 | 32.316 | [5 empty] | 0 | 21.524 | 22 | 3.7496 | 3.489 | 2.7129 | 2.5 | 0.989 | 26.376
2009-08-12 | 17:11 | 0 | 16.72 | 0 | 3 | 1 | 51.654 | 53.832 | 32.984 | 32.632 | 34.395 | 24.107 | 9.857 | 2 | 0 | 56.82 | 57.202 | 45.782 | 22.54 | 0 | 0 | 54.427 | 32.37 | [5 empty] | 0 | 19.022 | 23 | 3.726 | 3.4666 | 2.712 | 2.5 | 0.96658 | 25.9413
2009-08-12 | 17:12 | 0 | 16.74 | 0 | 2 | 0 | 39.442 | 52.978 | 33.378 | 32.909 | 29.305 | 24.173 | 9.924 | 0 | 0 | 56.816 | 57.197 | 45.801 | 22.51 | 0 | 0 | 54.399 | 32.387 | [5 empty] | 0 | 6.533 | 0 | 3.7065 | 3.448 | 2.7112 | 2.5 | 0.94804 | 25.5775
2009-08-12 | 17:13 | 0 | 16.72 | 0 | 3 | 0 | 35.663 | 41.82 | 33.854 | 33.338 | 26.154 | 24.227 | 9.904 | 0 | 0 | 56.866 | 57.224 | 45.852 | 22.54 | 0 | 0 | 54.404 | 32.417 | [5 empty] | 0 | 2.325 | 1 | 3.7124 | 3.4536 | 2.6114 | 2.4 | 1.0536 | 28.3802
2009-08-12 | 17:14 | 0 | 16.745 | 0 | 3 | 0 | 34.699 | 36.744 | 34.23 | 33.806 | 25.215 | 24.202 | 9.904 | 0 | 0 | 56.866 | 57.224 | 45.829 | 22.515 | 0 | 0 | 54.404 | 32.417 | [5 empty] | 0 | 0.893 | 2 | 3.7124 | 3.4536 | 2.6114 | 2.4 | 1.0536 | 28.3802
2009-08-12 | 17:15 | 0 | 16.715 | 0 | 2 | 0 | 34.553 | 35.352 | 34.412 | 34.27 | 23.812 | 24.148 | 9.826 | 1 | 0 | 56.839 | 57.197 | 45.824 | 22.535 | 0 | 0 | 54.355 | 32.387 | [5 empty] | 0 | 0.283 | 3 | 3.7351 | 3.4752 | 2.6124 | 2.4 | 1.0752 | 28.7856
2009-08-12 | 17:16 | 0 | 16.69 | 0 | 3 | 0 | 34.624 | 35 | 34.507 | 34.577 | 24.269 | 24.222 | 9.874 | 0 | 0 | 56.816 | 57.174 | 45.777 | 22.51 | 0 | 0 | 54.422 | 32.341 | [5 empty] | 0 | 0.047 | 4 | 3.7211 | 3.4619 | 2.6118 | 2.4 | 1.0619 | 28.5367
2009-08-12 | 17:17 | 0 | 16.72 | 0 | 3 | 0 | 34.84 | 35.077 | 34.278 | 34.699 | 23.866 | 24.178 | 9.882 | 0 | 0 | 56.843 | 57.202 | 45.782 | 22.564 | 0 | 0 | 54.383 | 32.345 | [5 empty] | 0 | 0.141 | 5 | 3.7188 | 3.4597 | 2.6117 | 2.4 | 1.0597 | 28.495
2009-08-12 | 17:18 | 0 | 16.7 | 0 | 2 | 0 | 34.821 | 35.127 | 33.857 | 34.445 | 23.29 | 24.158 | 9.884 | 0 | 0 | 56.779 | 57.138 | 45.763 | 22.351 | 0 | 0 | 54.385 | 32.277 | [5 empty] | 0 | 0.376 | 6 | 3.7182 | 3.4591 | 2.6117 | 2.4 | 1.0591 | 28.4846
2009-08-12 | 17:19 | 0 | 16.73 | 0 | 3 | 0 | 34.615 | 35.108 | 33.51 | 34.098 | 23.298 | 24.188 | 9.94 | 0 | 0 | 56.784 | 57.142 | 45.768 | 22.501 | 0 | 0 | 54.369 | 32.331 | [5 empty] | 0 | 0.517 | 7 | 3.7019 | 3.4436 | 2.611 | 2.4 | 1.0436 | 28.1914
2009-08-12 | 17:20 | 0 | 16.755 | 0 | 3 | 0 | 34.263 | 34.873 | 33.299 | 33.651 | 23.199 | 24.092 | 9.99 | 0 | 0 | 56.761 | 57.142 | 45.747 | 22.525 | 0 | 0 | 54.413 | 32.331 | [5 empty] | 0 | 0.612 | 8 | 3.6873 | 3.4298 | 2.6104 | 2.4 | 1.0298 | 27.9273
2009-08-12 | 17:21 | 0 | 16.725 | 0 | 3 | 0 | 36.349 | 34.469 | 33.082 | 33.388 | 35.313 | 24.038 | 9.985 | 0 | 0 | 56.69 | 57.092 | 45.696 | 22.545 | 0 | 0 | 54.362 | 32.35 | [5 empty] | 0 | 2.961 | 9 | 3.6888 | 3.4312 | 2.6105 | 2.4 | 1.0312 | 27.9538
2009-08-12 | 17:22 | 0 | 16.7 | 0 | 2 | 0 | 49.523 | 35.737 | 32.871 | 33.199 | 35.854 | 23.989 | 9.935 | 0 | 0 | 56.668 | 57.071 | 45.649 | 22.569 | 0 | 0 | 54.385 | 32.301 | [5 empty] | 0 | 16.324 | 10 | 3.7033 | 3.445 | 2.6111 | 2.4 | 1.045 | 28.2176
2009-08-12 | 17:23 | 1 | 16.7 | 0 | 3 | 0 | 51.589 | 48.286 | 32.565 | 32.988 | 35.974 | 23.989 | 9.985 | 2 | 0 | 56.645 | 57.071 | 45.696 | 22.545 | 0 | 0 | 54.362 | 32.301 | [5 empty] | 16.7 | 18.601 | 11 | 3.6888 | 3.4312 | 2.6105 | 2.4 | 1.0312 | 27.9538
2009-08-12 | 17:24 | 0 | 16.7 | 0 | 3 | 0 | 52.231 | 50.991 | 32.446 | 32.754 | 36.514 | 23.989 | 9.96 | 1 | 0 | 56.622 | 57.049 | 45.672 | 22.52 | 0 | 0 | 54.317 | 32.301 | [5 empty] | 0 | 19.477 | 12 | 3.696 | 3.4381 | 2.6108 | 2.4 | 1.0381 | 28.086
2009-08-12 | 17:25 | 0 | 16.73 | 0 | 3 | 0 | 52.555 | 51.731 | 32.451 | 32.546 | 36.964 | 23.972 | 10.038 | 2 | 0 | 56.604 | 57.076 | 45.7 | 22.55 | 0 | 0 | 54.322 | 32.331 | [5 empty] | 0 | 20.009 | 13 | 3.6733 | 3.4165 | 2.6099 | 2.4 | 1.0165 | 27.6719
2009-08-12 | 17:26 | 0 | 16.7 | 0 | 2 | 0 | 52.964 | 52.116 | 32.397 | 32.421 | 37.713 | 23.942 | 10.007 | 2 | 0 | 56.576 | 57.026 | 45.763 | 22.569 | 0 | 0 | 54.294 | 32.326 | [5 empty] | 0 | 20.543 | 14 | 3.6824 | 3.4251 | 2.6102 | 2.4 | 1.0251 | 27.8371
2009-08-12 | 17:27 | 1 | 16.73 | 1 | 3 | 0 | 53.358 | 52.578 | 32.522 | 32.5 | 38.516 | 23.996 | 10.063 | 1 | 0 | 56.604 | 57.053 | 45.768 | 22.599 | 0 | 0 | 54.345 | 32.331 | [5 empty] | 16.73 | 20.858 | 15 | 3.6661 | 3.4096 | 2.6096 | 2.4 | 1.0096 | 27.5381
2009-08-12 | 17:28 | 0 | 16.725 | 0 | 2 | 0 | 53.538 | 53.055 | 32.589 | 32.541 | 39.545 | 23.967 | 10.033 | 2 | 0 | 56.599 | 57.049 | 45.74 | 22.594 | 0 | 0 | 54.362 | 32.326 | [5 empty] | 0 | 20.997 | 16 | 3.6748 | 3.4179 | 2.6099 | 2.4 | 1.0179 | 27.6986
2009-08-12 | 17:29 | 0 | 16.7 | 0 | 3 | 0 | 53.743 | 53.262 | 32.589 | 32.613 | 40.392 | 23.942 | 10.058 | 1 | 0 | 56.622 | 57.049 | 45.74 | 22.616 | 0 | 0 | 54.341 | 32.326 | [5 empty] | 0 | 21.13 | 17 | 3.6675 | 3.4109 | 2.6096 | 2.4 | 1.0109 | 27.5649
2009-08-12 | 17:30 | 1 | 16.7 | 0 | 3 | 0 | 53.972 | 53.468 | 32.565 | 32.658 | 41.308 | 23.918 | 10.033 | 2 | 0 | 56.622 | 57.049 | 45.787 | 22.616 | 0 | 0 | 54.341 | 32.326 | [5 empty] | 16.7 | 21.314 | 18 | 3.6748 | 3.4179 | 2.6099 | 2.4 | 1.0179 | 27.6986
2009-08-12 | 17:31 | 0 | 16.675 | 0 | 2 | 0 | 54.042 | 53.72 | 32.613 | 32.634 | 41.707 | 24.038 | 10.007 | 1 | 0 | 56.622 | 57.026 | 45.81 | 22.569 | 0 | 0 | 54.362 | 32.301 | [5 empty] | 0 | 21.408 | 19 | 3.6824 | 3.4251 | 2.6102 | 2.4 | 1.0251 | 27.8371
2009-08-12 | 17:32 | 0 | 16.675 | 0 | 3 | 0 | 54.019 | 53.837 | 32.754 | 32.682 | 42.272 | 23.989 | 10.108 | 2 | 0 | 56.668 | 57.026 | 45.787 | 22.496 | 0 | 0 | 54.362 | 32.301 | [5 empty] | 0 | 21.337 | 20 | 3.653 | 3.3971 | 2.609 | 2.4 | 0.99711 | 27.2959
2009-08-12 | 17:33 | 0 | 16.7 | 0 | 2 | 0 | 54.11 | 53.837 | 33.058 | 32.754 | 40.109 | 24.038 | 10.007 | 2 | 0 | 56.668 | 57.049 | 45.787 | 22.594 | 0 | 0 | 54.341 | 32.326 | [5 empty] | 0 | 21.356 | 21 | 3.6824 | 3.4251 | 2.6102 | 2.4 | 1.0251 | 27.8371
2009-08-12 | 17:34 | 0 | 16.675 | 0 | 3 | 0 | 42.506 | 53.881 | 33.481 | 33.082 | 32.541 | 24.014 | 10.033 | 0 | 0 | 56.69 | 57.049 | 45.787 | 22.545 | 0 | 0 | 54.294 | 32.326 | [5 empty] | 0 | 9.424 | 22 | 3.6748 | 3.4179 | 2.6099 | 2.4 | 1.0179 | 27.6986
2009-08-12 | 17:35 | 0 | 16.675 | 0 | 3 | 0 | 36.701 | 45.467 | 33.952 | 33.505 | 28.761 | 24.038 | 10.131 | 1 | 0 | 56.711 | 57.049 | 45.787 | 22.665 | 0 | 0 | 54.317 | 32.277 | [5 empty] | 0 | 3.196 | 23 | 3.6463 | 3.3907 | 2.6088 | 2.4 | 0.99074 | 27.1714
2009-08-12 | 17:36 | 0 | 16.642 | 0 | 2 | 1 | 35.165 | 37.892 | 34.321 | 33.897 | 26.559 | 23.982 | 10.05 | 0 | 0 | 56.681 | 56.996 | 45.756 | 22.562 | 0 | 0 | 54.331 | 32.269 | [5 empty] | 0 | 1.268 | 24 | 3.6698 | 3.4132 | 2.6097 | 2.4 | 1.0132 | 27.6077
2009-08-12 | 17:37 | 0 | 16.675 | 0 | 3 | 0 | 34.821 | 35.926 | 34.61 | 34.397 | 25.916 | 24.063 | 10.131 | 0 | 0 | 56.734 | 57.026 | 45.787 | 22.616 | 0 | 0 | 54.362 | 32.326 | [5 empty] | 0 | 0.424 | 0 | 3.6463 | 3.3907 | 2.6088 | 2.4 | 0.99074 | 27.1714
2009-08-12 | 17:38 | 0 | 16.612 | 0 | 3 | 0 | 34.833 | 35.349 | 34.644 | 34.715 | 25.23 | 24.099 | 10.095 | 0 | 0 | 56.722 | 57.014 | 45.775 | 22.628 | 0 | 0 | 54.329 | 32.314 | [5 empty] | 0 | 0.118 | 1 | 3.6567 | 3.4007 | 2.0842 | 1.875 | 1.5257 | 41.7231
2009-08-12 | 17:39 | 0 | 16.662 | 0 | 2 | 0 | 34.974 | 35.256 | 34.481 | 34.88 | 24.965 | 24.075 | 10.143 | 0 | 0 | 56.722 | 57.014 | 45.775 | 22.557 | 0 | 0 | 54.306 | 32.314 | [5 empty] | 0 | 0.094 | 2 | 3.6428 | 3.3874 | 2.0836 | 1.875 | 1.5124 | 41.5185
2009-08-12 | 17:40 | 0 | 16.662 | 0 | 3 | 0 | 34.998 | 35.256 | 34.127 | 34.668 | 25.423 | 24.001 | 10.193 | 0 | 0 | 56.679 | 56.969 | 45.728 | 22.557 | 0 | 0 | 54.259 | 32.314 | [5 empty] | 0 | 0.33 | 3 | 3.6282 | 3.3736 | 2.083 | 1.875 | 1.4986 | 41.3036
2009-08-12 | 17:41 | 0 | 16.687 | 0 | 3 | 0 | 34.856 | 35.256 | 33.751 | 34.34 | 24.509 | 23.955 | 10.143 | 0 | 0 | 56.656 | 56.948 | 45.707 | 22.437 | 0 | 0 | 54.236 | 32.338 | [5 empty] | 0 | 0.516 | 4 | 3.6428 | 3.3874 | 2.0836 | 1.875 | 1.5124 | 41.5185
2009-08-12 | 17:42 | 0 | 16.662 | 0 | 3 | 0 | 34.502 | 35.091 | 33.424 | 33.916 | 24.82 | 23.977 | 10.121 | 0 | 0 | 56.61 | 56.969 | 45.728 | 22.437 | 0 | 0 | 54.236 | 32.36 | [5 empty] | 0 | 0.586 | 5 | 3.6492 | 3.3935 | 2.0839 | 1.875 | 1.5185 | 41.6125
2009-08-12 | 17:43 | 0 | 16.662 | 0 | 2 | 0 | 34.034 | 34.739 | 33.211 | 33.61 | 31.205 | 23.977 | 10.143 | 0 | 0 | 56.633 | 56.948 | 45.707 | 22.461 | 0 | 0 | 54.191 | 32.36 | [5 empty] | 0 | 0.424 | 6 | 3.6428 | 3.3874 | 2.0836 | 1.875 | 1.5124 | 41.5185
2009-08-12 | 17:44 | 1 | 16.629 | 0 | 3 | 0 | 46.433 | 34.237 | 32.921 | 33.345 | 35.93 | 23.898 | 10.161 | 0 | 0 | 56.492 | 56.896 | 45.63 | 22.405 | 0 | 0 | 54.184 | 32.328 | [5 empty] | 16.629 | 13.088 | 7 | 3.6375 | 3.3824 | 2.0834 | 1.875 | 1.5074 | 41.4413
2009-08-12 | 17:45 | 0 | 16.654 | 0 | 3 | 0 | 50.928 | 44.037 | 32.732 | 33.132 | 36.351 | 23.874 | 10.136 | 1 | 0 | 56.492 | 56.896 | 45.63 | 22.501 | 0 | 0 | 54.229 | 32.328 | [5 empty] | 0 | 17.796 | 8 | 3.6448 | 3.3894 | 2.0837 | 1.875 | 1.5144 | 41.5484
2009-08-12 | 17:46 | 0 | 16.637 | 0 | 3 | 0 | 52.149 | 50.27 | 32.505 | 32.952 | 36.665 | 23.857 | 10.168 | 2 | 0 | 56.499 | 56.903 | 45.661 | 22.582 | 0 | 0 | 54.215 | 32.36 | [5 empty] | 0 | 19.197 | 9 | 3.6355 | 3.3805 | 2.0833 | 1.875 | 1.5055 | 41.4113
2009-08-12 | 17:47 | 0 | 16.662 | 0 | 2 | 0 | 52.585 | 51.601 | 32.434 | 32.742 | 37.088 | 23.835 | 10.121 | 1 | 0 | 56.453 | 56.88 | 45.614 | 22.582 | 0 | 0 | 54.168 | 32.385 | [5 empty] | 0 | 19.843 | 10 | 3.6492 | 3.3935 | 2.0839 | 1.875 | 1.5185 | 41.6125
2009-08-12 | 17:48 | 1 | 16.687 | 0 | 3 | 0 | 52.908 | 52.105 | 32.434 | 32.625 | 37.794 | 23.881 | 10.291 | 2 | 0 | 56.453 | 56.88 | 45.661 | 22.557 | 0 | 0 | 54.168 | 32.385 | [5 empty] | 16.687 | 20.283 | 11 | 3.5997 | 3.3465 | 2.0819 | 1.875 | 1.4715 | 40.8775
2009-08-12 | 17:49 | 0 | 16.629 | 0 | 3 | 0 | 53.174 | 52.441 | 32.497 | 32.522 | 38.703 | 23.825 | 10.236 | 2 | 0 | 56.446 | 56.85 | 45.698 | 22.621 | 0 | 0 | 54.138 | 32.328 | [5 empty] | 0 | 20.652 | 12 | 3.6157 | 3.3617 | 2.0825 | 1.875 | 1.4867 | 41.1175
2009-08-12 | 17:50 | 0 | 16.604 | 0 | 2 | 0 | 53.496 | 52.784 | 32.546 | 32.57 | 39.643 | 23.825 | 10.11 | 1 | 0 | 56.446 | 56.85 | 45.654 | 22.596 | 0 | 0 | 54.184 | 32.328 | [5 empty] | 0 | 20.926 | 13 | 3.6524 | 3.3966 | 2.084 | 1.875 | 1.5216 | 41.6593
2009-08-12 | 17:51 | 0 | 16.637 | 0 | 3 | 0 | 53.687 | 53.204 | 32.625 | 32.694 | 40.638 | 23.93 | 10.219 | 2 | 0 | 56.476 | 56.88 | 45.707 | 22.628 | 0 | 0 | 54.215 | 32.338 | [5 empty] | 0 | 20.993 | 14 | 3.6206 | 3.3664 | 2.0827 | 1.875 | 1.4914 | 41.1912
2009-08-12 | 17:52 | 0 | 16.579 | 0 | 3 | 0 | 49.484 | 53.311 | 32.546 | 32.687 | 33.228 | 23.825 | 10.211 | 1 | 0 | 56.469 | 56.85 | 45.698 | 22.525 | 0 | 0 | 54.114 | 32.306 | [5 empty] | 0 | 16.797 | 15 | 3.623 | 3.3686 | 2.0828 | 1.875 | 1.4936 | 41.2259
2009-08-12 | 17:53 | 0 | 16.579 | 0 | 2 | 0 | 38.514 | 51.615 | 32.546 | 32.711 | 28.427 | 23.874 | 10.186 | 0 | 0 | 56.469 | 56.85 | 45.745 | 22.645 | 0 | 0 | 54.114 | 32.306 | [5 empty] | 0 | 5.803 | 16 | 3.6302 | 3.3755 | 2.0831 | 1.875 | 1.5005 | 41.3338
2009-08-12 | 17:54 | 0 | 16.579 | 0 | 3 | 0 | 35.153 | 40.418 | 32.663 | 32.663 | 27.079 | 23.898 | 10.186 | 1 | 0 | 56.492 | 56.827 | 45.721 | 22.525 | 0 | 0 | 54.184 | 32.306 | [5 empty] | 0 | 2.49 | 17 | 3.6302 | 3.3755 | 2.0831 | 1.875 | 1.5005 | 41.3338
2009-08-12 | 17:55 | 0 | 16.612 | 0 | 2 | 0 | 34.01 | 36.124 | 32.905 | 32.811 | 26.291 | 23.906 | 10.168 | 0 | 0 | 56.544 | 56.857 | 45.728 | 22.582 | 0 | 0 | 54.259 | 32.338 | [5 empty] | 0 | 1.199 | 18 | 3.6355 | 3.3805 | 2.0833 | 1.875 | 1.5055 | 41.4113
2009-08-12 | 17:56 | 0 | 16.604 | 0 | 3 | 0 | 33.555 | 34.636 | 33.132 | 32.945 | 24.933 | 23.825 | 10.186 | 0 | 0 | 56.537 | 56.827 | 45.698 | 22.572 | 0 | 0 | 54.184 | 32.306 | [5 empty] | 0 | 0.61 | 19 | 3.6302 | 3.3755 | 2.0831 | 1.875 | 1.5005 | 41.3338
2009-08-12 | 17:57 | 0 | 16.604 | 0 | 3 | 0 | 33.414 | 34.05 | 33.297 | 33.297 | 25.102 | 23.898 | 10.161 | 0 | 0 | 56.492 | 56.804 | 45.654 | 22.501 | 0 | 0 | 54.138 | 32.306 | [5 empty] | 0 | 0.117 | 20 | 3.6375 | 3.3824 | 2.0834 | 1.875 | 1.5074 | 41.4413
2009-08-12 | 17:58 | 0 | 16.632 | 0 | 3 | 0 | 33.512 | 33.816 | 33.395 | 33.464 | 24.479 | 23.852 | 10.138 | 0 | 0 | 56.494 | 56.83 | 45.632 | 22.454 | 0 | 0 | 54.117 | 32.26 | [5 empty] | 0 | 0.048 | 21 | 3.6442 | 3.3888 | 2.0837 | 1.875 | 1.5138 | 41.5399
2009-08-12 | 17:59 | 0 | 16.624 | 0 | 2 | 0 | 33.574 | 33.739 | 33.292 | 33.481 | 24.254 | 23.795 | 10.08 | 0 | 0 | 56.442 | 56.757 | 45.579 | 22.447 | 0 | 0 | 54.042 | 32.228 | [5 empty] | 0 | 0.093 | 22 | 3.6611 | 3.4049 | 2.0844 | 1.875 | 1.5299 | 41.7867
2009-08-12 | 18:00 | 0 | 16.632 | 0 | 3 | 0 | 33.558 | 33.864 | 32.948 | 33.44 | 23.852 | 23.805 | 10.163 | 0 | 0 | 56.448 | 56.786 | 45.586 | 22.358 | 0 | 0 | 54.002 | 32.235 | [5 empty] | 0 | 0.118 | 23 | 3.6369 | 3.3819 | 2.0834 | 1.875 | 1.5069 | 41.4327
2009-08-12 | 18:01 | 0 | 16.657 | 0 | 3 | 0 | 33.488 | 33.794 | 32.689 | 33.158 | 23.805 | 23.781 | 10.113 | 0 | 0 | 56.428 | 56.786 | 45.541 | 22.383 | 0 | 0 | 54.002 | 32.235 | [5 empty] | 0 | 0.33 | 24 | 3.6515 | 3.3957 | 2.084 | 1.875 | 1.5207 | 41.6466
2009-08-12 | 18:02 | 1 | 16.632 | 0 | 3 | 0 | 39.129 | 33.699 | 32.5 | 32.878 | 35.179 | 23.827 | 10.09 | 0 | 0 | 56.405 | 56.741 | 45.565 | 22.432 | 0 | 0 | 54.026 | 32.309 | [5 empty] | 16.632 | 6.251 | 25 | 3.6582 | 3.4021 | 2.0842 | 1.875 | 1.5271 | 41.7443
2009-08-12 | 18:03 | 0 | 16.632 | 0 | 3 | 0 | 49.577 | 37.366 | 32.235 | 32.689 | 35.579 | 23.732 | 10.138 | 1 | 0 | 56.359 | 56.718 | 45.495 | 22.407 | 0 | 0 | 54.026 | 32.284 | [5 empty] | 0 | 16.888 | 26 | 3.6442 | 3.3888 | 2.0837 | 1.875 | 1.5138 | 41.5399
2009-08-12 | 18:04 | 0 | 16.632 | 0 | 2 | 0 | 51.113 | 48.569 | 31.995 | 32.5 | 35.696 | 23.732 | 10.214 | 1 | 0 | 56.337 | 56.763 | 45.518 | 22.432 | 0 | 0 | 54.002 | 32.284 | [5 empty] | 0 | 18.613 | 27 | 3.6221 | 3.3678 | 2.0828 | 1.875 | 1.4928 | 41.2129
2009-08-12 | 18:05 | 0 | 16.632 | 0 | 3 | 0 | 51.479 | 50.562 | 31.875 | 32.235 | 36.002 | 23.685 | 10.163 | 2 | 0 | 56.314 | 56.695 | 45.565 | 22.479 | 0 | 0 | 54.002 | 32.284 | [5 empty] | 0 | 19.244 | 28 | 3.6369 | 3.3819 | 2.0834 | 1.875 | 1.5069 | 41.4327
2009-08-12 | 18:06 | 1 | 16.657 | 0 | 3 | 0 | 51.986 | 51.045 | 31.924 | 32.044 | 36.567 | 23.732 | 10.214 | 2 | 0 | 56.293 | 56.718 | 45.565 | 22.407 | 0 | 0 | 54.026 | 32.309 | [5 empty] | 16.657 | 19.942 | 29 | 3.6221 | 3.3678 | 2.0828 | 1.875 | 1.4928 | 41.2129
2009-08-12 | 18:07 | 0 | 16.657 | 0 | 3 | 0 | 52.604 | 51.503 | 31.899 | 31.97 | 37.717 | 23.732 | 10.214 | 1 | 0 | 56.293 | 56.695 | 45.565 | 22.383 | 0 | 0 | 54.026 | 32.309 | [5 empty] | 0 | 20.634 | 30 | 3.6221 | 3.3678 | 2.0828 | 1.875 | 1.4928 | 41.2129
2009-08-12 | 18:08 | 0 | 16.599 | 1 | 2 | 1 | 53.078 | 52.161 | 31.987 | 32.012 | 38.674 | 23.675 | 10.254 | 2 | 0 | 56.264 | 56.665 | 45.555 | 22.471 | 0 | 0 | 54.019 | 32.277 | [5 empty] | 0 | 21.066 | 31 | 3.6104 | 3.3567 | 2.0823 | 1.875 | 1.4817 | 41.0392
2009-08-12 | 18:09 | 1 | 16.607 | 0 | 3 | 0 | 53.384 | 52.742 | 32.164 | 32.139 | 39.504 | 23.756 | 10.214 | 1 | 0 | 56.314 | 56.674 | 45.586 | 22.407 | 0 | 0 | 54.049 | 32.309 | [5 empty] | 16.607 | 21.245 | 0 | 3.6221 | 3.3678 | 2.0828 | 1.875 | 1.4928 | 41.2129
2009-08-12 | 18:10 | 0 | 16.657 | 0 | 2 | 0 | 53.293 | 53.062 | 32.188 | 32.188 | 40.444 | 23.732 | 10.239 | 2 | 0 | 56.337 | 56.695 | 45.609 | 22.503 | 0 | 0 | 54.072 | 32.309 | [5 empty] | 0 | 21.105 | 1 | 3.6148 | 3.3608 | 2.7075 | 2.5 | 0.86084 | 23.8144
2009-08-12 | 18:11 | 0 | 16.607 | 0 | 3 | 0 | 53.384 | 53.085 | 32.26 | 32.284 | 41.009 | 23.781 | 10.261 | 2 | 0 | 56.359 | 56.695 | 45.632 | 22.432 | 0 | 0 | 54.093 | 32.309 | [5 empty] | 0 | 21.1 | 2 | 3.6084 | 3.3548 | 2.7072 | 2.5 | 0.85476 | 23.6879
2009-08-12 | 18:12 | 0 | 16.607 | 0 | 3 | 0 | 53.314 | 53.176 | 32.355 | 32.284 | 41.69 | 23.827 | 10.312 | 1 | 0 | 56.382 | 56.695 | 45.632 | 22.503 | 0 | 0 | 54.093 | 32.355 | [5 empty] | 0 | 21.03 | 3 | 3.5935 | 3.3406 | 2.7066 | 2.5 | 0.84064 | 23.393
2009-08-12 | 18:13 | 1 | 16.607 | 0 | 2 | 0 | 53.36 | 53.132 | 32.665 | 32.475 | 42.159 | 23.781 | 10.261 | 2 | 0 | 56.405 | 56.695 | 45.656 | 22.599 | 0 | 0 | 54.049 | 32.333 | [5 empty] | 16.607 | 20.885 | 4 | 3.6084 | 3.3548 | 2.7072 | 2.5 | 0.85476 | 23.6879
2009-08-12 | 18:14 | 0 | 16.632 | 0 | 3 | 0 | 53.428 | 53.199 | 33.137 | 32.713 | 42.583 | 23.805 | 10.286 | 1 | 0 | 56.428 | 56.695 | 45.656 | 22.599 | 0 | 0 | 54.049 | 32.333 | [5 empty] | 0 | 20.715 | 5 | 3.6011 | 3.3478 | 2.7069 | 2.5 | 0.84784 | 23.5437
2009-08-12 | 18:15 | 0 | 16.599 | 0 | 3 | 0 | 51.267 | 53.239 | 33.598 | 33.151 | 36.277 | 23.795 | 10.206 | 2 | 0 | 56.375 | 56.665 | 45.602 | 22.496 | 0 | 0 | 53.972 | 32.252 | [5 empty] | 0 | 18.116 | 6 | 3.6244 | 3.37 | 2.7079 | 2.5 | 0.86998 | 24.0033
2009-08-12 | 18:16 | 0 | 16.657 | 0 | 2 | 0 | 39.621 | 52.42 | 34.077 | 33.747 | 30.671 | 23.925 | 10.312 | 0 | 0 | 56.448 | 56.718 | 45.679 | 22.623 | 0 | 0 | 54.026 | 32.309 | [5 empty] | 0 | 5.874 | 7 | 3.5935 | 3.3406 | 2.7066 | 2.5 | 0.84064 | 23.393
2009-08-12 | 18:17 | 0 | 16.599 | 0 | 3 | 0 | 36.184 | 41.47 | 34.467 | 34.187 | 28.059 | 23.869 | 10.279 | 0 | 0 | 56.419 | 56.665 | 45.625 | 22.496 | 0 | 0 | 53.925 | 32.228 | [5 empty] | 0 | 1.997 | 8 | 3.6032 | 3.3498 | 2.707 | 2.5 | 0.84977 | 23.5841
2009-08-12 | 18:18 | 0 | 16.632 | 0 | 3 | 0 | 35.416 | 37.107 | 34.804 | 34.665 | 27.684 | 23.95 | 10.214 | 1 | 0 | 56.451 | 56.697 | 45.703 | 22.601 | 0 | 0 | 53.958 | 32.284 | [5 empty] | 0 | 0.751 | 9 | 3.6221 | 3.3678 | 2.7078 | 2.5 | 0.86776 | 23.9576
2009-08-12 | 18:19 | 0 | 16.607 | 0 | 2 | 0 | 35.275 | 36.005 | 34.969 | 35.017 | 26.407 | 23.901 | 10.312 | 0 | 0 | 56.451 | 56.697 | 45.635 | 22.528 | 0 | 0 | 53.958 | 32.26 | [5 empty] | 0 | 0.258 | 10 | 3.5935 | 3.3406 | 2.7066 | 2.5 | 0.84064 | 23.393
2009-08-12 | 18:20 | 0 | 16.597 | 0 | 3 | 0 | 35.289 | 35.713 | 34.866 | 35.148 | 25.914 | 23.866 | 10.276 | 0 | 0 | 56.396 | 56.642 | 45.579 | 22.518 | 0 | 0 | 53.949 | 32.274 | [5 empty] | 0 | 0.141 | 11 | 3.604 | 3.3506 | 2.707 | 2.5 | 0.8506 | 23.6015
2009-08-12 | 18:21 | 0 | 16.607 | 0 | 3 | 0 | 35.344 | 35.651 | 34.5 | 35.134 | 25.419 | 23.876 | 10.337 | 0 | 0 | 56.428 | 56.674 | 45.635 | 22.503 | 0 | 0 | 53.981 | 32.309 | [5 empty] | 0 | 0.21 | 12 | 3.5863 | 3.3337 | 2.7063 | 2.5 | 0.83372 | 23.2475
2009-08-12 | 18:22 | 0 | 16.622 | 0 | 3 | 0 | 35.218 | 35.593 | 33.995 | 34.653 | 25.07 | 23.842 | 10.226 | 0 | 0 | 56.375 | 56.599 | 45.555 | 22.493 | 0 | 0 | 53.902 | 32.25 | [5 empty] | 0 | 0.565 | 13 | 3.6186 | 3.3644 | 2.7076 | 2.5 | 0.86444 | 23.889
2009-08-12 | 18:23 | 0 | 16.632 | 0 | 3 | 0 | 34.876 | 35.51 | 33.584 | 34.146 | 25.178 | 23.901 | 10.337 | 0 | 0 | 56.385 | 56.608 | 45.565 | 22.503 | 0 | 0 | 53.935 | 32.284 | [5 empty] | 0 | 0.73 | 14 | 3.5863 | 3.3337 | 2.7063 | 2.5 | 0.83372 | 23.2475
2009-08-12 | 18:24 | 0 | 16.657 | 0 | 2 | 0 | 34.359 | 35.134 | 33.326 | 33.771 | 25.083 | 23.876 | 10.286 | 0 | 0 | 56.362 | 56.608 | 45.588 | 22.456 | 0 | 0 | 53.958 | 32.284 | [5 empty] | 0 | 0.588 | 15 | 3.6011 | 3.3478 | 2.7069 | 2.5 | 0.84784 | 23.5437
2009-08-12 | 18:25 | 0 | 16.682 | 0 | 3 | 0 | 36.332 | 34.617 | 33.137 | 33.536 | 35.722 | 23.852 | 10.362 | 0 | 0 | 56.339 | 56.631 | 45.565 | 22.456 | 0 | 0 | 53.981 | 32.26 | [5 empty] | 0 | 2.796 | 16 | 3.579 | 3.3268 | 2.706 | 2.5 | 0.8268 | 23.1015
2009-08-12 | 18:26 | 0 | 16.632 | 0 | 3 | 0 | 49.052 | 35.957 | 32.878 | 33.347 | 36.146 | 23.83 | 10.261 | 0 | 0 | 56.293 | 56.585 | 45.497 | 22.456 | 0 | 0 | 53.958 | 32.26 | [5 empty] | 0 | 15.705 | 17 | 3.6084 | 3.3548 | 2.7072 | 2.5 | 0.85476 | 23.6879
2009-08-12 | 18:27 | 1 | 16.597 | 0 | 3 | 0 | 51.173 | 47.941 | 32.586 | 33.079 | 36.512 | 23.771 | 10.251 | 2 | 0 | 56.218 | 56.553 | 45.488 | 22.422 | 0 | 0 | 53.902 | 32.274 | [5 empty] | 16.597 | 18.094 | 18 | 3.6113 | 3.3575 | 2.7073 | 2.5 | 0.85752 | 23.7455
2009-08-12 | 18:28 | 0 | 16.622 | 0 | 3 | 0 | 51.953 | 50.555 | 32.49 | 32.797 | 36.816 | 23.746 | 10.226 | 1 | 0 | 56.172 | 56.531 | 45.464 | 22.493 | 0 | 0 | 53.881 | 32.274 | [5 empty] | 0 | 19.156 | 19 | 3.6186 | 3.3644 | 2.7076 | 2.5 | 0.86444 | 23.889
2009-08-12 | 18:29 | 0 | 16.597 | 0 | 2 | 0 | 52.252 | 51.472 | 32.419 | 32.656 | 37.356 | 23.771 | 10.276 | 2 | 0 | 56.172 | 56.531 | 45.509 | 22.444 | 0 | 0 | 53.834 | 32.225 | [5 empty] | 0 | 19.596 | 20 | 3.604 | 3.3506 | 2.707 | 2.5 | 0.8506 | 23.6015
2009-08-12 | 18:30 | 0 | 16.597 | 0 | 3 | 0 | 52.55 | 51.839 | 32.49 | 32.515 | 38.344 | 23.746 | 10.349 | 1 | 0 | 56.15 | 56.508 | 45.488 | 22.493 | 0 | 0 | 53.858 | 32.179 | [5 empty] | 0 | 20.035 | 21 | 3.5828 | 3.3304 | 2.7062 | 2.5 | 0.8304 | 23.1775
2009-08-12 | 18:31 | 1 | 16.682 | 0 | 3 | 0 | 52.903 | 52.217 | 32.644 | 32.596 | 39.176 | 23.805 | 10.312 | 2 | 0 | 56.204 | 56.54 | 45.565 | 22.601 | 0 | 0 | 53.89 | 32.213 | [5 empty] | 16.682 | 20.307 | 22 | 3.5935 | 3.3406 | 2.7066 | 2.5 | 0.84064 | 23.393
2009-08-12 | 18:32 | 0 | 16.622 | 0 | 2 | 1 | 53.26 | 52.527 | 32.656 | 32.68 | 40.2 | 23.795 | 10.226 | 1 | 0 | 56.172 | 56.508 | 45.579 | 22.444 | 0 | 0 | 53.834 | 32.179 | [5 empty] | 0 | 20.58 | 23 | 3.6186 | 3.3644 | 2.7076 | 2.5 | 0.86444 | 23.889
2009-08-12 | 18:33 | 0 | 16.657 | 0 | 3 | 0 | 53.5 | 52.996 | 32.737 | 32.785 | 41.08 | 23.781 | 10.286 | 2 | 0 | 56.227 | 56.54 | 45.611 | 22.577 | 0 | 0 | 53.89 | 32.238 | [5 empty] | 0 | 20.715 | 0 | 3.6011 | 3.3478 | 2.7069 | 2.5 | 0.84784 | 23.5437
2009-08-12 | 18:34 | 0 | 16.632 | 0 | 3 | 0 | 49.143 | 53.225 | 32.737 | 32.785 | 34.287 | 23.83 | 10.286 | 1 | 0 | 56.227 | 56.519 | 45.588 | 22.577 | 0 | 0 | 53.867 | 32.238 | [5 empty] | 0 | 16.358 | 1 | 3.6011 | 3.3478 | 2.0251 | 1.8182 | 1.5297 | 42.4772
2009-08-12 | 18:35 | 0 | 16.622 | 0 | 2 | 0 | 38.413 | 51.173 | 32.845 | 32.773 | 29.168 | 23.795 | 10.226 | 1 | 0 | 56.218 | 56.508 | 45.579 | 22.638 | 0 | 0 | 53.811 | 32.25 | [5 empty] | 0 | 5.64 | 2 | 3.6186 | 3.3644 | 2.0258 | 1.8182 | 1.5463 | 42.7311
2009-08-12 | 18:36 | 0 | 16.632 | 0 | 3 | 0 | 35.227 | 40.258 | 33.043 | 32.924 | 27.056 | 23.83 | 10.188 | 0 | 0 | 56.25 | 56.519 | 45.611 | 22.577 | 0 | 0 | 53.867 | 32.284 | [5 empty] | 0 | 2.303 | 3 | 3.6297 | 3.375 | 2.0263 | 1.8182 | 1.5568 | 42.8906
2009-08-12 | 18:37 | 0 | 16.597 | 0 | 3 | 0 | 34.113 | 36.112 | 33.338 | 33.079 | 26.372 | 23.817 | 10.178 | 0 | 0 | 56.241 | 56.487 | 45.532 | 22.518 | 0 | 0 | 53.834 | 32.25 | [5 empty] | 0 | 1.034 | 4 | 3.6326 | 3.3777 | 2.0264 | 1.8182 | 1.5595 | 42.9324
2009-08-12 | 18:38 | 0 | 16.652 | 0 | 2 | 0 | 33.837 | 34.778 | 33.696 | 33.531 | 25.075 | 23.847 | 10.281 | 0 | 0 | 56.289 | 56.515 | 45.56 | 22.523 | 0 | 0 | 53.93 | 32.23 | [5 empty] | 0 | 0.306 | 5 | 3.6026 | 3.3492 | 2.0252 | 1.8182 | 1.531 | 42.4984
2009-08-12 | 18:39 | 0 | 16.652 | 0 | 3 | 0 | 33.859 | 34.306 | 33.814 | 33.883 | 25.173 | 23.847 | 10.231 | 0 | 0 | 56.266 | 56.492 | 45.513 | 22.523 | 0 | 0 | 53.93 | 32.208 | [5 empty] | 0 | -0.024 | 6 | 3.6171 | 3.3631 | 2.0258 | 1.8182 | 1.5449 | 42.71
2009-08-12 | 18:40 | 0 | 16.685 | 0 | 3 | 0 | 34.103 | 34.268 | 33.704 | 34.079 | 24.168 | 23.879 | 10.264 | 0 | 0 | 56.296 | 56.499 | 45.567 | 22.604 | 0 | 0 | 53.96 | 32.262 | [5 empty] | 0 | 0.024 | 7 | 3.6075 | 3.3539 | 2.0254 | 1.8182 | 1.5357 | 42.5706
2009-08-12 | 18:41 | 0 | 16.685 | 0 | 3 | 0 | 34.172 | 34.385 | 33.397 | 33.986 | 24.796 | 23.977 | 10.264 | 0 | 0 | 56.296 | 56.476 | 45.544 | 22.53 | 0 | 0 | 53.937 | 32.24 | [5 empty] | 0 | 0.186 | 8 | 3.6075 | 3.3539 | 2.0254 | 1.8182 | 1.5357 | 42.5706
2009-08-12 | 18:42 | 0 | 16.602 | 0 | 2 | 0 | 34 | 34.4 | 32.967 | 33.625 | 25.1 | 23.871 | 10.379 | 1 | 0 | 56.245 | 56.469 | 45.492 | 22.594 | 0 | 0 | 53.907 | 32.208 | [5 empty] | 0 | 0.375 | 9 | 3.574 | 3.3221 | 2.024 | 1.8182 | 1.5039 | 42.0788
2009-08-12 | 18:43 | 0 | 16.587 | 0 | 3 | 0 | 33.656 | 34.196 | 32.716 | 33.208 | 25.517 | 23.903 | 10.216 | 0 | 0 | 56.14 | 56.41 | 45.408 | 22.459 | 0 | 0 | 53.869 | 32.166 | [5 empty] | 0 | 0.448 | 10 | 3.6215 | 3.3672 | 2.0259 | 1.8182 | 1.549 | 42.7731
2009-08-12 | 18:44 | 0 | 16.561 | 0 | 3 | 0 | 35.254 | 33.869 | 32.456 | 32.905 | 34.995 | 23.857 | 10.289 | 0 | 0 | 56.117 | 56.387 | 45.429 | 22.506 | 0 | 0 | 53.869 | 32.166 | [5 empty] | 0 | 2.349 | 11 | 3.6002 | 3.347 | 2.0251 | 1.8182 | 1.5288 | 42.4644
2009-08-12 | 18:45 | 1 | 16.561 | 0 | 3 | 0 | 48.802 | 34.902 | 32.24 | 32.74 | 35.49 | 23.903 | 10.264 | 0 | 0 | 56.093 | 56.387 | 45.385 | 22.459 | 0 | 0 | 53.869 | 32.166 | [5 empty] | 16.561 | 16.062 | 12 | 3.6075 | 3.3539 | 2.0254 | 1.8182 | 1.5357 | 42.5706
2009-08-12 | 18:46 | 0 | 16.561 | 0 | 3 | 0 | 50.835 | 47.556 | 31.965 | 32.448 | 35.739 | 23.776 | 10.183 | 1 | 0 | 56.016 | 56.334 | 45.378 | 22.449 | 0 | 0 | 53.792 | 32.11 | [5 empty] | 0 | 18.387 | 13 | 3.6311 | 3.3763 | 2.0263 | 1.8182 | 1.5582 | 42.9115
2009-08-12 | 18:47 | 0 | 16.529 | 0 | 2 | 0 | 51.545 | 50.216 | 31.774 | 32.23 | 35.997 | 23.825 | 10.209 | 2 | 0 | 55.995 | 56.334 | 45.378 | 22.427 | 0 | 0 | 53.816 | 32.088 | [5 empty] | 0 | 19.315 | 14 | 3.6235 | 3.3691 | 2.026 | 1.8182 | 1.551 | 42.8025
2009-08-12 | 18:48 | 1 | 16.554 | 0 | 3 | 0 | 51.89 | 51.04 | 31.701 | 32.014 | 36.538 | 23.825 | 10.209 | 1 | 0 | 55.972 | 56.334 | 45.355 | 22.474 | 0 | 0 | 53.771 | 32.11 | [5 empty] | 16.554 | 19.876 | 15 | 3.6235 | 3.3691 | 2.026 | 1.8182 | 1.551 | 42.8025
2009-08-12 | 18:49 | 0 | 16.576 | 1 | 3 | 0 | 52.578 | 51.43 | 31.75 | 31.894 | 37.361 | 23.871 | 10.158 | 2 | 0 | 55.972 | 56.312 | 45.399 | 22.403 | 0 | 0 | 53.771 | 32.11 | [5 empty] | 0 | 20.684 | 16 | 3.6384 | 3.3833 | 2.0266 | 1.8182 | 1.5651 | 43.0158
2009-08-12 | 18:50 | 0 | 16.554 | 0 | 2 | 0 | 52.807 | 52.119 | 31.87 | 31.894 | 38.16 | 23.945 | 10.158 | 2 | 0 | 55.972 | 56.312 | 45.399 | 22.354 | 0 | 0 | 53.724 | 32.11 | [5 empty] | 0 | 20.913 | 17 | 3.6384 | 3.3833 | 2.0266 | 1.8182 | 1.5651 | 43.0158
2009-08-12 | 18:51 | 0 | 16.554 | 0 | 3 | 0 | 53.265 | 52.508 | 32.014 | 31.99 | 39.265 | 23.991 | 10.183 | 1 | 0 | 55.949 | 56.289 | 45.378 | 22.474 | 0 | 0 | 53.701 | 32.063 | [5 empty] | 0 | 21.275 | 18 | 3.6311 | 3.3763 | 2.0263 | 1.8182 | 1.5582 | 42.9115
2009-08-12 | 18:52 | 0 | 16.554 | 0 | 2 | 0 | 43.449 | 52.854 | 32.039 | 32.088 | 30.69 | 23.991 | 10.256 | 1 | 0 | 55.995 | 56.312 | 45.422 | 22.427 | 0 | 0 | 53.724 | 32.135 | [5 empty] | 0 | 11.361 | 19 | 3.6099 | 3.3561 | 2.0255 | 1.8182 | 1.538 | 42.6044
2009-08-12 | 18:53 | 0 | 16.529 | 0 | 3 | 0 | 36.186 | 46.685 | 32.11 | 32.184 | 26.811 | 24.112 | 10.158 | 1 | 0 | 56.016 | 56.312 | 45.422 | 22.403 | 0 | 0 | 53.724 | 32.135 | [5 empty] | 0 | 4.002 | 20 | 3.6384 | 3.3833 | 2.0266 | 1.8182 | 1.5651 | 43.0158
2009-08-12 | 18:54 | 0 | 16.504 | 0 | 3 | 0 | 34.048 | 37.619 | 32.304 | 32.208 | 25.727 | 24.112 | 10.183 | 0 | 0 | 56.016 | 56.289 | 45.399 | 22.378 | 0 | 0 | 53.748 | 32.11 | [5 empty] | 0 | 1.84 | 21 | 3.6311 | 3.3763 | 2.0263 | 1.8182 | 1.5582 | 42.9115
2009-08-12 | 18:55 | 0 | 16.554 | 0 | 2 | 0 | 33.273 | 34.847 | 32.543 | 32.375 | 24.499 | 24.065 | 10.209 | 0 | 0 | 56.04 | 56.289 | 45.422 | 22.427 | 0 | 0 | 53.771 | 32.088 | [5 empty] | 0 | 0.898 | 22 | 3.6235 | 3.3691 | 2.026 | 1.8182 | 1.551 | 42.8025
2009-08-12 | 18:56 | 0 | 16.529 | 0 | 3 | 0 | 33.015 | 33.837 | 32.85 | 32.685 | 25.004 | 24.065 | 10.256 | 0 | 0 | 56.063 | 56.289 | 45.355 | 22.354 | 0 | 0 | 53.748 | 32.039 | [5 empty] | 0 | 0.33 | 23 | 3.6099 | 3.3561 | 2.0255 | 1.8182 | 1.538 | 42.6044
2009-08-12 | 18:57 | 0 | 16.529 | 0 | 3 | 0 | 33.039 | 33.46 | 32.897 | 33.06 | 23.751 | 24.09 | 10.183 | 0 | 0 | 56.063 | 56.266 | 45.378 | 22.378 | 0 | 0 | 53.748 | 32.063 | [5 empty] | 0 | -0.021 | 24 | 3.6311 | 3.3763 | 2.0263 | 1.8182 | 1.5582 | 42.9115
2009-08-12 | 18:58 | 0 | 16.526 | 0 | 2 | 0 | 33.177 | 33.364 | 32.943 | 33.223 | 24.278 | 24.063 | 10.254 | 0 | 0 | 56.063 | 56.312 | 45.376 | 22.376 | 0 | 0 | 53.769 | 32.061 | [5 empty] | 0 | -0.046 | 25 | 3.6104 | 3.3567 | 2.0255 | 1.8182 | 1.5385 | 42.6129
2009-08-12 | 18:59 | 0 | 16.584 | 0 | 3 | 0 | 33.278 | 33.491 | 32.692 | 33.302 | 23.589 | 24.07 | 10.261 | 0 | 0 | 56.047 | 56.296 | 45.383 | 22.456 | 0 | 0 | 53.776 | 32.093 | [5 empty] | 0 | -0.024 | 26 | 3.6084 | 3.3548 | 2.0254 | 1.8182 | 1.5366 | 42.5833
2009-08-12 | 19:00 | 0 | 16.584 | 0 | 3 | 0 | 33.278 | 33.515 | 32.382 | 33.019 | 23.734 | 24.021 | 10.236 | 0 | 0 | 56.023 | 56.296 | 45.338 | 22.383 | 0 | 0 | 53.755 | 32.068 | [5 empty] | 0 | 0.259 | 27 | 3.6157 | 3.3617 | 2.0257 | 1.8182 | 1.5435 | 42.6889
2009-08-12 | 19:01 | 0 | 16.607 | 0 | 3 | 0 | 33.067 | 33.491 | 32.093 | 32.692 | 29.587 | 24.07 | 10.188 | 0 | 0 | 56.002 | 56.273 | 45.359 | 22.456 | 0 | 0 | 53.708 | 32.093 | [5 empty] | 0 | 0.375 | 28 | 3.6297 | 3.375 | 2.0263 | 1.8182 | 1.5568 | 42.8906
2009-08-12 | 19:02 | 1 | 16.607 | 0 | 2 | 0 | 45.338 | 33.278 | 31.821 | 32.375 | 34.703 | 24.112 | 10.254 | 0 | 0 | 55.949 | 56.243 | 45.285 | 22.4 | 0 | 0 | 53.654 | 32.085 | [5 empty] | 16.607 | 12.963 | 29 | 3.6104 | 3.3567 | 2.0255 | 1.8182 | 1.5385 | 42.6129
2009-08-12 | 19:03 | 0 | 16.584 | 0 | 3 | 0 | 49.969 | 42.915 | 31.61 | 32.164 | 35.017 | 24.166 | 10.214 | 1 | 0 | 55.909 | 56.273 | 45.268 | 22.383 | 0 | 0 | 53.64 | 32.117 | [5 empty] | 0 | 17.805 | 30 | 3.6221 | 3.3678 | 2.026 | 1.8182 | 1.5496 | 42.7815
2009-08-12 | 19:04 | 0 | 16.607 | 0 | 3 | 0 | 51.208 | 49.213 | 31.394 | 31.899 | 35.299 | 24.239 | 10.286 | 2 | 0 | 55.932 | 56.229 | 45.338 | 22.432 | 0 | 0 | 53.661 | 32.117 | [5 empty] | 0 | 19.309 | 31 | 3.6011 | 3.3478 | 2.0251 | 1.8182 | 1.5297 | 42.4772
2009-08-12 | 19:05 | 0 | 16.574 | 0 | 3 | 1 | 51.362 | 50.583 | 31.217 | 31.627 | 35.691 | 24.327 | 10.254 | 1 | 0 | 55.855 | 56.177 | 45.238 | 22.425 | 0 | 0 | 53.587 | 32.085 | [5 empty] | 0 | 19.735 | 32 | 3.6104 | 3.3567 | 2.0255 | 1.8182 | 1.5385 | 42.6129
2009-08-12 | 19:06 | 1 | 16.559 | 0 | 2 | 0 | 51.713 | 50.933 | 31.225 | 31.514 | 36.287 | 24.504 | 10.312 | 2 | 0 | 55.865 | 56.207 | 45.338 | 22.407 | 0 | 0 | 53.661 | 32.142 | [5 empty] | 16.559 | 20.199 | 0 | 3.5935 | 3.3406 | 2.0248 | 1.8182 | 1.5225 | 42.3664
2009-08-12 | 19:07 | 0 | 16.559 | 0 | 3 | 0 | 51.874 | 51.299 | 31.274 | 31.49 | 37.203 | 24.673 | 10.261 | 2 | 0 | 55.865 | 56.184 | 45.292 | 22.481 | 0 | 0 | 53.685 | 32.142 | [5 empty] | 0 | 20.384 | 1 | 3.6084 | 3.3548 | 2.7072 | 2.5 | 0.85476 | 23.6879
2009-08-12 | 19:08 | 0 | 16.534 | 0 | 3 | 0 | 52.102 | 51.507 | 31.419 | 31.514 | 38.143 | 24.864 | 10.188 | 1 | 0 | 55.886 | 56.207 | 45.338 | 22.456 | 0 | 0 | 53.64 | 32.164 | [5 empty] | 0 | 20.588 | 2 | 3.6297 | 3.375 | 2.7081 | 2.5 | 0.87496 | 24.1059
2009-08-12 | 19:09 | 0 | 16.534 | 0 | 2 | 0 | 52.424 | 51.804 | 31.588 | 31.634 | 39.2 | 25.034 | 10.261 | 2 | 0 | 55.909 | 56.207 | 45.338 | 22.503 | 0 | 0 | 53.594 | 32.164 | [5 empty] | 0 | 20.79 | 3 | 3.6084 | 3.3548 | 2.7072 | 2.5 | 0.85476 | 23.6879
2009-08-12 | 19:10 | 1 | 16.559 | 0 | 3 | 0 | 52.653 | 52.102 | 31.627 | 31.747 | 39.899 | 25.146 | 10.329 | 1 | 0 | 55.879 | 56.177 | 45.329 | 22.449 | 0 | 0 | 53.517 | 32.132 | [5 empty] | 16.559 | 20.906 | 4 | 3.5886 | 3.3359 | 2.7064 | 2.5 | 0.83593 | 23.2942
2009-08-12 | 19:11 | 0 | 16.584 | 0 | 3 | 0 | 52.838 | 52.354 | 31.948 | 31.899 | 40.777 | 25.203 | 10.337 | 2 | 0 | 55.956 | 56.207 | 45.383 | 22.552 | 0 | 0 | 53.547 | 32.164 | [5 empty] | 0 | 20.939 | 5 | 3.5863 | 3.3337 | 2.7063 | 2.5 | 0.83372 | 23.2475
2009-08-12 | 19:12 | 0 | 16.584 | 0 | 2 | 0 | 53.157 | 52.539 | 32.262 | 32.142 | 41.576 | 25.372 | 10.261 | 2 | 0 | 55.979 | 56.207 | 45.383 | 22.626 | 0 | 0 | 53.594 | 32.164 | [5 empty] | 0 | 21.015 | 6 | 3.6084 | 3.3548 | 2.7072 | 2.5 | 0.85476 | 23.6879
2009-08-12 | 19:13 | 0 | 16.584 | 0 | 3 | 0 | 53.386 | 52.838 | 32.854 | 32.478 | 41.786 | 25.394 | 10.261 | 1 | 0 | 55.979 | 56.207 | 45.406 | 22.577 | 0 | 0 | 53.57 | 32.142 | [5 empty] | 0 | 20.908 | 7 | 3.6084 | 3.3548 | 2.7072 | 2.5 | 0.85476 | 23.6879
2009-08-12 | 19:14 | 1 | 16.559 | 0 | 3 | 0 | 53.479 | 53.157 | 33.536 | 33.137 | 42.42 | 25.563 | 10.286 | 2 | 0 | 56.023 | 56.207 | 45.429 | 22.481 | 0 | 0 | 53.617 | 32.164 | [5 empty] | 16.559 | 20.342 | 8 | 3.6011 | 3.3478 | 2.7069 | 2.5 | 0.84784 | 23.5437
2009-08-12 | 19:15 | 0 | 16.584 | 0 | 2 | 0 | 50.244 | 53.204 | 34.101 | 33.794 | 34.782 | 25.539 | 10.337 | 1 | 0 | 56.023 | 56.229 | 45.429 | 22.503 | 0 | 0 | 53.661 | 32.188 | [5 empty] | 0 | 16.45 | 9 | 3.5863 | 3.3337 | 2.7063 | 2.5 | 0.83372 | 23.2475
2009-08-12 | 19:16 | 0 | 16.574 | 0 | 3 | 0 | 39.499 | 51.568 | 34.376 | 34.352 | 29.844 | 25.411 | 10.304 | 1 | 0 | 56.04 | 56.223 | 45.399 | 22.594 | 0 | 0 | 53.631 | 32.132 | [5 empty] | 0 | 5.147 | 10 | 3.5959 | 3.3429 | 2.7067 | 2.5 | 0.84285 | 23.4394
2009-08-12 | 19:17 | 0 | 16.584 | 0 | 3 | 0 | 36.686 | 40.939 | 34.854 | 34.806 | 27.564 | 25.372 | 10.337 | 0 | 0 | 56.047 | 56.229 | 45.453 | 22.601 | 0 | 0 | 53.617 | 32.142 | [5 empty] | 0 | 1.88 | 11 | 3.5863 | 3.3337 | 2.7063 | 2.5 | 0.83372 | 23.2475
2009-08-12 | 19:18 | 0 | 16.514 | 0 | 2 | 0 | 35.875 | 37.191 | 34.959 | 35.053 | 27.167 | 25.144 | 10.276 | 0 | 0 | 55.988 | 56.15 | 45.35 | 22.422 | 0 | 0 | 53.582 | 32.059 | [5 empty] | 0 | 0.822 | 12 | 3.604 | 3.3506 | 2.707 | 2.5 | 0.8506 | 23.6015
2009-08-12 | 19:19 | 0 | 16.509 | 0 | 3 | 0 | 35.722 | 36.356 | 35.065 | 35.344 | 26.188 | 25.083 | 10.312 | 0 | 0 | 56.021 | 56.159 | 45.383 | 22.432 | 0 | 0 | 53.591 | 32.068 | [5 empty] | 0 | 0.378 | 13 | 3.5935 | 3.3406 | 2.7066 | 2.5 | 0.84064 | 23.393
2009-08-12 | 19:20 | 0 | 16.509 | 0 | 3 | 0 | 35.698 | 36.074 | 34.852 | 35.486 | 25.902 | 24.96 | 10.286 | 0 | 0 | 56.021 | 56.159 | 45.404 | 22.456 | 0 | 0 | 53.591 | 32.068 | [5 empty] | 0 | 0.212 | 14 | 3.6011 | 3.3478 | 2.7069 | 2.5 | 0.84784 | 23.5437
2009-08-12 | 19:21 | 0 | 16.499 | 0 | 3 | 0 | 35.665 | 35.899 | 34.325 | 35.242 | 25.649 | 24.759 | 10.327 | 0 | 0 | 55.988 | 56.105 | 45.327 | 22.422 | 0 | 0 | 53.512 | 32.034 | [5 empty] | 0 | 0.423 | 15 | 3.5892 | 3.3365 | 2.7064 | 2.5 | 0.83649 | 23.3058
2009-08-12 | 19:22 | 0 | 16.499 | 0 | 3 | 0 | 35.359 | 35.806 | 33.713 | 34.701 | 25.119 | 24.685 | 10.327 | 1 | 0 | 55.897 | 56.058 | 45.28 | 22.349 | 0 | 0 | 53.491 | 32.034 | [5 empty] | 0 | 0.658 | 16 | 3.5892 | 3.3365 | 2.7064 | 2.5 | 0.83649 | 23.3058
2009-08-12 | 19:23 | 0 | 16.473 | 0 | 3 | 0 | 34.912 | 35.593 | 33.338 | 34.136 | 24.516 | 24.636 | 10.302 | 0 | 0 | 55.897 | 56.058 | 45.303 | 22.444 | 0 | 0 | 53.444 | 32.009 | [5 empty] | 0 | 0.776 | 17 | 3.5965 | 3.3434 | 2.7067 | 2.5 | 0.84341 | 23.451
2009-08-12 | 19:24 | 0 | 16.473 | 0 | 2 | 0 | 34.302 | 35.1 | 33.127 | 33.713 | 24.734 | 24.59 | 10.226 | 0 | 0 | 55.874 | 56.082 | 45.257 | 22.373 | 0 | 0 | 53.444 | 31.985 | [5 empty] | 0 | 0.589 | 18 | 3.6186 | 3.3644 | 2.7076 | 2.5 | 0.86444 | 23.889
2009-08-12 | 19:25 | 0 | 16.473 | 0 | 3 | 0 | 38.227 | 34.491 | 32.89 | 33.431 | 35.758 | 24.59 | 10.327 | 0 | 0 | 55.853 | 56.058 | 45.257 | 22.422 | 0 | 0 | 53.468 | 32.009 | [5 empty] | 0 | 4.796 | 19 | 3.5892 | 3.3365 | 2.7064 | 2.5 | 0.83649 | 23.3058
2009-08-12 | 19:26 | 0 | 16.509 | 0 | 3 | 0 | 49.234 | 37.366 | 32.665 | 33.254 | 36.122 | 24.541 | 10.251 | 0 | 0 | 55.83 | 56.035 | 45.257 | 22.324 | 0 | 0 | 53.491 | 32.009 | [5 empty] | 0 | 15.98 | 20 | 3.6113 | 3.3575 | 2.7073 | 2.5 | 0.85752 | 23.7455
2009-08-12 | 19:27 | 1 | 16.473 | 0 | 3 | 0 | 51.012 | 48.331 | 32.299 | 32.986 | 36.416 | 24.59 | 10.327 | 1 | 0 | 55.806 | 56.058 | 45.212 | 22.398 | 0 | 0 | 53.491 | 32.059 | [5 empty] | 16.473 | 18.026 | 21 | 3.5892 | 3.3365 | 2.7064 | 2.5 | 0.83649 | 23.3058
2009-08-12 | 19:28 | 0 | 16.473 | 0 | 3 | 0 | 51.61 | 50.464 | 32.13 | 32.656 | 36.653 | 24.565 | 10.327 | 2 | 0 | 55.783 | 56.012 | 45.257 | 22.398 | 0 | 0 | 53.468 | 32.034 | [5 empty] | 0 | 18.954 | 22 | 3.5892 | 3.3365 | 2.7064 | 2.5 | 0.83649 | 23.3058
2009-08-12 | 19:29 | 0 | 16.499 | 0 | 3 | 1 | 51.885 | 51.129 | 31.96 | 32.37 | 37.191 | 24.494 | 10.276 | 2 | 0 | 55.76 | 55.988 | 45.257 | 22.422 | 0 | 0 | 53.468 | 32.059 | [5 empty] | 0 | 19.515 | 23 | 3.604 | 3.3506 | 2.707 | 2.5 | 0.8506 | 23.6015
2009-08-12 | 19:30 | 0 | 16.473 | 0 | 2 | 0 | 52.091 | 51.381 | 31.96 | 32.203 | 37.992 | 24.421 | 10.374 | 1 | 0 | 55.715 | 55.988 | 45.189 | 22.469 | 0 | 0 | 53.468 | 32.059 | [5 empty] | 0 | 19.888 | 0 | 3.5755 | 3.3235 | 2.7059 | 2.5 | 0.82348 | 23.0312
2009-08-12 | 19:31 | 1 | 16.483 | 0 | 3 | 0 | 52.308 | 51.734 | 31.97 | 32.213 | 39.153 | 24.575 | 10.385 | 2 | 0 | 55.769 | 56.021 | 45.289 | 22.456 | 0 | 0 | 53.524 | 32.093 | [5 empty] | 16.483 | 20.095 | 1 | 3.5723 | 3.3204 | 2.7058 | 2.5 | 0.82043 | 22.9666
2009-08-12 | 19:32 | 0 | 16.448 | 0 | 3 | 0 | 52.527 | 51.909 | 32.105 | 32.203 | 40.059 | 24.565 | 10.276 | 1 | 0 | 55.736 | 55.988 | 45.233 | 22.444 | 0 | 0 | 53.468 | 32.081 | [5 empty] | 0 | 20.324 | 2 | 3.604 | 3.3506 | 2.707 | 2.5 | 0.8506 | 23.6015
2009-08-12 | 19:33 | 0 | 16.448 | 0 | 3 | 0 | 52.618 | 52.205 | 32.225 | 32.348 | 40.858 | 24.516 | 10.302 | 2 | 0 | 55.76 | 55.988 | 45.28 | 22.469 | 0 | 0 | 53.444 | 32.059 | [5 empty] | 0 | 20.27 | 3 | 3.5965 | 3.3434 | 2.7067 | 2.5 | 0.84341 | 23.451
2009-08-12 | 19:34 | 0 | 16.473 | 1 | 2 | 0 | 52.847 | 52.343 | 32.419 | 32.394 | 41.423 | 24.494 | 10.251 | 2 | 0 | 55.783 | 55.967 | 45.28 | 22.469 | 0 | 0 | 53.512 | 32.059 | [5 empty] | 0 | 20.453 | 4 | 3.6113 | 3.3575 | 2.7073 | 2.5 | 0.85752 | 23.7455
2009-08-12 | 19:35 | 1 | 16.448 | 0 | 3 | 0 | 53.008 | 52.574 | 32.728 | 32.61 | 42.056 | 24.565 | 10.374 | 1 | 0 | 55.783 | 55.988 | 45.28 | 22.469 | 0 | 0 | 53.512 | 32.034 | [5 empty] | 16.448 | 20.398 | 5 | 3.5755 | 3.3235 | 2.7059 | 2.5 | 0.82348 | 23.0312
2009-08-12 | 19:36 | 0 | 16.499 | 0 | 3 | 0 | 53.146 | 52.733 | 33.173 | 32.845 | 39.59 | 24.516 | 10.302 | 2 | 0 | 55.806 | 55.988 | 45.28 | 22.493 | 0 | 0 | 53.491 | 32.034 | [5 empty] | 0 | 20.301 | 6 | 3.5965 | 3.3434 | 2.7067 | 2.5 | 0.84341 | 23.451
2009-08-12 | 19:37 | 0 | 16.524 | 0 | 2 | 0 | 41.281 | 52.87 | 33.692 | 33.361 | 30.926 | 24.59 | 10.226 | 1 | 0 | 55.83 | 55.988 | 45.303 | 22.444 | 0 | 0 | 53.491 | 32.034 | [5 empty] | 0 | 7.92 | 7 | 3.6186 | 3.3644 | 2.7076 | 2.5 | 0.86444 | 23.889
2009-08-12 | 19:38 | 0 | 16.468 | 0 | 3 | 0 | 36.354 | 43.193 | 34.12 | 33.837 | 27.848 | 24.619 | 10.234 | 0 | 0 | 55.858 | 55.995 | 45.31 | 22.403 | 0 | 0 | 53.519 | 32.063 | [5 empty] | 0 | 2.517 | 8 | 3.6163 | 3.3622 | 2.7075 | 2.5 | 0.86223 | 23.8431
2009-08-12 | 19:39 | 0 | 16.491 | 0 | 3 | 0 | 35.28 | 37.232 | 34.598 | 34.388 | 26.387 | 24.604 | 10.269 | 0 | 0 | 55.844 | 55.958 | 45.32 | 22.412 | 0 | 0 | 53.458 | 32.073 | [5 empty] | 0 | 0.892 | 9 | 3.6061 | 3.3525 | 2.7071 | 2.5 | 0.85254 | 23.6418
2009-08-12 | 19:40 | 0 | 16.521 | 0 | 3 | 0 | 35.167 | 35.804 | 34.84 | 34.888 | 25.213 | 24.587 | 10.198 | 0 | 0 | 55.872 | 56.009 | 45.278 | 22.442 | 0 | 0 | 53.465 | 32.103 | [5 empty] | 0 | 0.279 | 10 | 3.6267 | 3.3722 | 2.708 | 2.5 | 0.87219 | 24.049
2009-08-12 | 19:41 | 0 | 16.544 | 0 | 2 | 0 | 35.287 | 35.474 | 34.816 | 35.191 | 25.816 | 24.707 | 10.224 | 0 | 0 | 55.918 | 56.056 | 45.301 | 22.466 | 0 | 0 | 53.465 | 32.078 | [5 empty] | 0 | 0.096 | 11 | 3.6192 | 3.365 | 2.7077 | 2.5 | 0.865 | 23.9004
2009-08-12 | 19:42 | 0 | 16.544 | 0 | 3 | 0 | 35.38 | 35.521 | 34.392 | 35.167 | 26.081 | 24.612 | 10.372 | 0 | 0 | 55.872 | 55.965 | 45.278 | 22.466 | 0 | 0 | 53.395 | 32.056 | [5 empty] | 0 | 0.213 | 12 | 3.5761 | 3.324 | 2.7059 | 2.5 | 0.82403 | 23.0429
2009-08-12 | 19:43 | 0 | 16.544 | 0 | 3 | 0 | 35.309 | 35.567 | 33.924 | 34.651 | 24.249 | 24.612 | 10.249 | 0 | 0 | 55.848 | 55.965 | 45.254 | 22.442 | 0 | 0 | 53.372 | 32.056 | [5 empty] | 0 | 0.658 | 13 | 3.6119 | 3.3581 | 2.7074 | 2.5 | 0.85808 | 23.757
2009-08-12 | 19:44 | 0 | 16.514 | 0 | 3 | 0 | 34.859 | 35.445 | 33.354 | 34.058 | 24.727 | 24.604 | 10.219 | 0 | 0 | 55.776 | 55.914 | 45.203 | 22.437 | 0 | 0 | 53.323 | 31.978 | [5 empty] | 0 | 0.801 | 14 | 3.6206 | 3.3664 | 2.7077 | 2.5 | 0.86638 | 23.929
2009-08-12 | 19:45 | 0 | 16.514 | 0 | 3 | 0 | 34.27 | 35.022 | 33 | 33.519 | 24.749 | 24.558 | 10.244 | 1 | 0 | 55.753 | 55.89 | 45.203 | 22.51 | 0 | 0 | 53.3 | 32.002 | [5 empty] | 0 | 0.751 | 15 | 3.6133 | 3.3595 | 2.7074 | 2.5 | 0.85946 | 23.7857
2009-08-12 | 19:46 | 0 | 16.521 | 0 | 3 | 0 | 33.735 | 34.464 | 32.819 | 33.17 | 31.598 | 24.489 | 10.347 | 0 | 0 | 55.734 | 55.895 | 45.187 | 22.442 | 0 | 0 | 53.328 | 32.056 | [5 empty] | 0 | 0.565 | 16 | 3.5834 | 3.331 | 2.7062 | 2.5 | 0.83095 | 23.1892
2009-08-12 | 19:47 | 0 | 16.521 | 0 | 3 | 0 | 46.057 | 33.876 | 32.56 | 32.936 | 35.78 | 24.489 | 10.372 | 0 | 0 | 55.734 | 55.895 | 45.14 | 22.442 | 0 | 0 | 53.351 | 32.056 | [5 empty] | 0 | 13.121 | 17 | 3.5761 | 3.324 | 2.7059 | 2.5 | 0.82403 | 23.0429
2009-08-12 | 19:48 | 0 | 16.496 | 0 | 3 | 0 | 50.072 | 44.522 | 32.223 | 32.747 | 35.945 | 24.489 | 10.347 | 1 | 0 | 55.666 | 55.895 | 45.14 | 22.371 | 0 | 0 | 53.351 | 32.032 | [5 empty] | 0 | 17.325 | 18 | 3.5834 | 3.331 | 2.7062 | 2.5 | 0.83095 | 23.1892
2009-08-12 | 19:49 | 1 | 16.496 | 0 | 3 | 0 | 50.942 | 49.474 | 32.078 | 32.512 | 36.273 | 24.443 | 10.274 | 1 | 0 | 55.643 | 55.848 | 45.163 | 22.442 | 0 | 0 | 53.372 | 32.032 | [5 empty] | 16.496 | 18.43 | 19 | 3.6046 | 3.3512 | 2.7071 | 2.5 | 0.85116 | 23.613
2009-08-12 | 19:50 | 0 | 16.521 | 0 | 2 | 0 | 51.262 | 50.462 | 31.958 | 32.247 | 36.696 | 24.443 | 10.372 | 2 | 0 | 55.643 | 55.848 | 45.14 | 22.54 | 0 | 0 | 53.372 | 32.032 | [5 empty] | 0 | 19.015 | 20 | 3.5761 | 3.324 | 2.7059 | 2.5 | 0.82403 | 23.0429
2009-08-12 | 19:51 | 0 | 16.514 | 0 | 3 | 0 | 51.603 | 50.8 | 31.882 | 32.027 | 37.397 | 24.413 | 10.44 | 2 | 0 | 55.615 | 55.82 | 45.182 | 22.51 | 0 | 0 | 53.323 | 32.049 | [5 empty] | 0 | 19.576 | 21 | 3.5563 | 3.3052 | 2.7051 | 2.5 | 0.80521 | 22.6419
2009-08-12 | 19:52 | 0 | 16.521 | 0 | 3 | 0 | 52.179 | 51.218 | 31.933 | 32.032 | 38.411 | 24.489 | 10.397 | 1 | 0 | 55.62 | 55.827 | 45.187 | 22.466 | 0 | 0 | 53.328 | 32.056 | [5 empty] | 0 | 20.147 | 22 | 3.5688 | 3.3171 | 2.7056 | 2.5 | 0.81711 | 22.896
2009-08-12 | 19:53 | 1 | 16.491 | 0 | 3 | 1 | 52.541 | 51.741 | 32.073 | 32.027 | 39.298 | 24.438 | 10.342 | 2 | 0 | 55.592 | 55.799 | 45.203 | 22.437 | 0 | 0 | 53.276 | 31.978 | [5 empty] | 16.491 | 20.514 | 23 | 3.5848 | 3.3323 | 2.7063 | 2.5 | 0.83233 | 23.2184
2009-08-12 | 19:54 | 0 | 16.514 | 0 | 2 | 0 | 52.658 | 52.198 | 32.098 | 32.193 | 40.217 | 24.558 | 10.392 | 1 | 0 | 55.615 | 55.753 | 45.159 | 22.388 | 0 | 0 | 53.276 | 31.978 | [5 empty] | 0 | 20.465 | 0 | 3.5702 | 3.3185 | 2.7057 | 2.5 | 0.81849 | 22.9254
2009-08-12 | 19:55 | 0 | 16.521 | 0 | 3 | 0 | 52.824 | 52.364 | 32.247 | 32.321 | 40.927 | 24.538 | 10.47 | 2 | 0 | 55.643 | 55.827 | 45.21 | 22.417 | 0 | 0 | 53.258 | 32.007 | [5 empty] | 0 | 20.503 | 1 | 3.5475 | 3.2969 | 2.8134 | 2.6087 | 0.68821 | 19.3996
2009-08-12 | 19:56 | 1 | 16.514 | 0 | 3 | 0 | 52.817 | 52.52 | 32.507 | 32.412 | 41.298 | 24.484 | 10.49 | 2 | 0 | 55.638 | 55.776 | 45.135 | 22.51 | 2 | 0 | 54.285 | 28.773 | [5 empty] | 16.514 | 20.405 | 2 | 3.5417 | 3.2914 | 2.8132 | 2.6087 | 0.68267 | 19.2752
2009-08-12 | 19:57 | 0 | 16.544 | 0 | 3 | 0 | 52.959 | 52.592 | 32.912 | 32.677 | 42.147 | 24.538 | 10.447 | 1 | 0 | 55.711 | 55.482 | 45.026 | 22.54 | 4 | 0 | 56.709 | 18.299 | [5 empty] | 0 | 20.282 | 3 | 3.5542 | 3.3033 | 2.8137 | 2.6087 | 0.69457 | 19.5422
2009-08-12 | 19:58 | 0 | 16.466 | 0 | 2 | 0 | 53.155 | 52.651 | 33.376 | 32.976 | 39.109 | 24.509 | 10.42 | 2 | 0 | 55.61 | 55.267 | 43.903 | 22.366 | 0 | 0 | 57.035 | 16.863 | [5 empty] | 0 | 20.179 | 4 | 3.5621 | 3.3107 | 2.814 | 2.6087 | 0.70205 | 19.7089
2009-08-12 | 19:59 | 0 | 16.408 | 0 | 3 | 0 | 41.662 | 52.758 | 33.883 | 33.46 | 31.605 | 24.499 | 10.41 | 1 | 0 | 55.601 | 55.167 | 42.554 | 22.38 | 0 | 0 | 56.98 | 16.901 | [5 empty] | 0 | 8.202 | 5 | 3.565 | 3.3135 | 2.8142 | 2.6087 | 0.70482 | 19.7704
2009-08-12 | 20:00 | 0 | 16.383 | 0 | 3 | 0 | 36.655 | 43.587 | 34.4 | 34 | 28.474 | 24.548 | 10.359 | 0 | 0 | 55.578 | 55.12 | 41.451 | 22.211 | 0 | 0 | 56.848 | 17.248 | [5 empty] | 0 | 2.655 | 6 | 3.5799 | 3.3276 | 2.8148 | 2.6087 | 0.71893 | 20.0827
2009-08-12 | 20:01 | 0 | 16.418 | 0 | 2 | 0 | 35.49 | 37.466 | 34.763 | 34.529 | 27.015 | 24.678 | 10.42 | 0 | 0 | 55.61 | 55.13 | 40.638 | 22.366 | 0 | 0 | 56.766 | 17.703 | [5 empty] | 0 | 0.961 | 7 | 3.5621 | 3.3107 | 2.814 | 2.6087 | 0.70205 | 19.7089
2009-08-12 | 20:02 | 0 | 16.443 | 0 | 3 | 0 | 35.304 | 35.986 | 34.974 | 34.952 | 25.016 | 24.752 | 10.344 | 0 | 0 | 55.657 | 55.062 | 39.908 | 22.366 | 0 | 0 | 56.654 | 18.123 | [5 empty] | 0 | 0.352 | 8 | 3.5842 | 3.3318 | 2.8149 | 2.6087 | 0.72309 | 20.1741
2009-08-12 | 20:03 | 0 | 16.443 | 0 | 3 | 0 | 35.328 | 35.61 | 34.928 | 35.211 | 25.931 | 24.727 | 10.395 | 0 | 0 | 55.634 | 55.083 | 39.392 | 22.341 | 0 | 0 | 56.542 | 18.517 | [5 empty] | 0 | 0.117 | 9 | 3.5694 | 3.3177 | 2.8143 | 2.6087 | 0.70897 | 19.8625
2009-08-12 | 20:04 | 0 | 16.408 | 0 | 3 | 0 | 35.388 | 35.553 | 34.471 | 35.153 | 24.958 | 24.619 | 10.41 | 0 | 0 | 55.557 | 55.029 | 38.889 | 22.187 | 0 | 0 | 56.398 | 18.804 | [5 empty] | 0 | 0.235 | 10 | 3.565 | 3.3135 | 2.8142 | 2.6087 | 0.70482 | 19.7704
2009-08-12 | 20:05 | 0 | 16.383 | 0 | 3 | 0 | 35.318 | 35.505 | 33.907 | 34.636 | 25.367 | 24.573 | 10.41 | 0 | 0 | 55.533 | 55.029 | 38.514 | 22.211 | 0 | 0 | 56.286 | 19.123 | [5 empty] | 0 | 0.682 | 11 | 3.565 | 3.3135 | 2.8142 | 2.6087 | 0.70482 | 19.7704
2009-08-12 | 20:06 | 0 | 16.383 | 0 | 3 | 0 | 34.871 | 35.435 | 33.39 | 34.072 | 24.717 | 24.524 | 10.359 | 0 | 0 | 55.51 | 55.006 | 38.232 | 22.211 | 0 | 0 | 56.25 | 19.455 | [5 empty] | 0 | 0.799 | 12 | 3.5799 | 3.3276 | 2.8148 | 2.6087 | 0.71893 | 20.0827
2009-08-12 | 20:07 | 0 | 16.408 | 0 | 3 | 0 | 34.258 | 34.988 | 33.06 | 33.531 | 24.259 | 24.452 | 10.432 | 1 | 0 | 55.463 | 54.959 | 37.925 | 22.282 | 0 | 0 | 56.152 | 19.644 | [5 empty] | 0 | 0.727 | 13 | 3.5586 | 3.3074 | 2.8139 | 2.6087 | 0.69873 | 19.6349
2009-08-12 | 20:08 | 0 | 16.408 | 0 | 2 | 0 | 33.696 | 34.4 | 32.78 | 33.156 | 33.015 | 24.379 | 10.483 | 0 | 0 | 55.44 | 54.959 | 37.784 | 22.116 | 0 | 0 | 56.105 | 19.89 | [5 empty] | 0 | 0.54 | 14 | 3.5438 | 3.2933 | 2.8133 | 2.6087 | 0.68461 | 19.3188
2009-08-12 | 20:09 | 0 | 16.383 | 0 | 3 | 0 | 46.912 | 33.931 | 32.615 | 32.921 | 35.505 | 24.33 | 10.483 | 0 | 0 | 55.44 | 54.959 | 37.643 | 22.26 | 0 | 0 | 56.014 | 20.111 | [5 empty] | 0 | 13.991 | 15 | 3.5438 | 3.2933 | 2.8133 | 2.6087 | 0.68461 | 19.3188
2009-08-12 | 20:10 | 1 | 16.443 | 0 | 3 | 0 | 50.338 | 45.546 | 32.338 | 32.814 | 35.962 | 24.364 | 10.467 | 1 | 0 | 55.428 | 54.901 | 37.49 | 22.197 | 0 | 0 | 55.956 | 20.392 | [5 empty] | 16.443 | 17.524 | 16 | 3.5484 | 3.2977 | 2.8135 | 2.6087 | 0.68904 | 19.4182
2009-08-12 | 20:11 | 0 | 16.408 | 0 | 3 | 0 | 51.038 | 49.71 | 32.112 | 32.473 | 36.186 | 24.283 | 10.432 | 1 | 0 | 55.372 | 54.868 | 37.385 | 22.236 | 0 | 0 | 55.809 | 20.549 | [5 empty] | 0 | 18.565 | 17 | 3.5586 | 3.3074 | 2.8139 | 2.6087 | 0.69873 | 19.6349
2009-08-12 | 20:12 | 0 | 16.408 | 0 | 3 | 0 | 51.428 | 50.534 | 32.014 | 32.255 | 36.562 | 24.308 | 10.41 | 2 | 0 | 55.305 | 54.891 | 37.385 | 22.26 | 0 | 0 | 55.671 | 20.767 | [5 empty] | 0 | 19.173 | 18 | 3.565 | 3.3135 | 2.8142 | 2.6087 | 0.70482 | 19.7704
2009-08-12 | 20:13 | 0 | 16.443 | 0 | 3 | 0 | 51.829 | 50.98 | 31.953 | 32.147 | 37.512 | 24.293 | 10.493 | 2 | 0 | 55.337 | 54.901 | 37.37 | 22.341 | 0 | 0 | 55.704 | 20.993 | [5 empty] | 0 | 19.682 | 19 | 3.5408 | 3.2905 | 2.8132 | 2.6087 | 0.68184 | 19.2565
2009-08-12 | 20:14 | 1 | 16.408 | 0 | 2 | 0 | 52.163 | 51.36 | 31.99 | 32.063 | 38.349 | 24.259 | 10.385 | 1 | 0 | 55.305 | 54.845 | 37.292 | 22.282 | 0 | 0 | 55.624 | 21.152 | [5 empty] | 16.408 | 20.1 | 20 | 3.5723 | 3.3204 | 2.8145 | 2.6087 | 0.71174 | 19.9238
2009-08-12 | 20:15 | 0 | 16.433 | 1 | 3 | 0 | 52.506 | 51.773 | 32.112 | 32.184 | 38.913 | 24.259 | 10.432 | 2 | 0 | 55.305 | 54.868 | 37.268 | 22.26 | 0 | 0 | 55.578 | 21.343 | [5 empty] | 0 | 20.322 | 21 | 3.5586 | 3.3074 | 2.8139 | 2.6087 | 0.69873 | 19.6349
2009-08-12 | 20:16 | 0 | 16.456 | 0 | 3 | 1 | 52.758 | 52.14 | 32.279 | 32.304 | 39.758 | 24.259 | 10.432 | 1 | 0 | 55.305 | 54.845 | 37.292 | 22.282 | 0 | 0 | 55.533 | 21.512 | [5 empty] | 0 | 20.454 | 22 | 3.5586 | 3.3074 | 2.8139 | 2.6087 | 0.69873 | 19.6349
2009-08-12 | 20:17 | 0 | 16.491 | 0 | 2 | 0 | 51.141 | 52.424 | 32.434 | 32.458 | 33.916 | 24.269 | 10.445 | 2 | 0 | 55.358 | 54.854 | 37.349 | 22.197 | 0 | 0 | 55.519 | 21.741 | [5 empty] | 0 | 18.683 | 0 | 3.5548 | 3.3038 | 2.8137 | 2.6087 | 0.69513 | 19.5546
2009-08-12 | 20:18 | 0 | 16.456 | 0 | 3 | 0 | 39.054 | 51.776 | 32.639 | 32.546 | 28.692 | 24.237 | 10.385 | 0 | 0 | 55.354 | 54.826 | 37.222 | 22.14 | 0 | 0 | 55.421 | 21.875 | [5 empty] | 0 | 6.508 | 1 | 3.5723 | 3.3204 | 2.7058 | 2.5 | 0.82043 | 22.9666
2009-08-12 | 20:19 | 0 | 16.516 | 0 | 3 | 0 | 35.258 | 40.923 | 33.072 | 32.814 | 25.955 | 24.271 | 10.493 | 1 | 0 | 55.41 | 54.882 | 37.397 | 22.344 | 0 | 0 | 55.433 | 22.101 | [5 empty] | 0 | 2.444 | 2 | 3.5408 | 3.2905 | 2.7045 | 2.5 | 0.79054 | 22.3263
2009-08-12 | 20:20 | 0 | 16.494 | 0 | 2 | 0 | 34.132 | 36.081 | 33.519 | 33.192 | 24.102 | 24.342 | 10.518 | 0 | 0 | 55.41 | 54.859 | 37.351 | 22.295 | 0 | 0 | 55.386 | 22.246 | [5 empty] | 0 | 0.94 | 3 | 3.5336 | 3.2836 | 2.7042 | 2.5 | 0.78362 | 22.1764
2009-08-12 | 20:21 | 0 | 16.546 | 0 | 3 | 0 | 33.902 | 34.723 | 33.971 | 33.761 | 23.481 | 24.347 | 10.475 | 0 | 0 | 55.461 | 54.887 | 37.449 | 22.228 | 0 | 0 | 55.391 | 22.42 | [5 empty] | 0 | 0.141 | 4 | 3.5461 | 3.2955 | 2.7047 | 2.5 | 0.79552 | 22.4338
2009-08-12 | 20:22 | 0 | 16.524 | 0 | 3 | 0 | 34.089 | 34.302 | 33.995 | 34.182 | 24.276 | 24.347 | 10.45 | 0 | 0 | 55.438 | 54.863 | 37.402 | 22.373 | 0 | 0 | 55.323 | 22.589 | [5 empty] | 0 | -0.093 | 5 | 3.5534 | 3.3024 | 2.705 | 2.5 | 0.80244 | 22.5826
2009-08-12 | 20:23 | 0 | 16.571 | 0 | 3 | 0 | 34.347 | 34.323 | 33.761 | 34.302 | 23.143 | 24.347 | 10.475 | 0 | 0 | 55.414 | 54.863 | 37.425 | 22.204 | 0 | 0 | 55.23 | 22.758 | [5 empty] | 0 | 0.045 | 6 | 3.5461 | 3.2955 | 2.7047 | 2.5 | 0.79552 | 22.4338
2009-08-12 | 20:24 | 0 | 16.494 | 0 | 2 | 0 | 34.412 | 34.483 | 33.285 | 33.991 | 22.922 | 24.295 | 10.445 | 0 | 0 | 55.386 | 54.791 | 37.397 | 22.224 | 0 | 0 | 55.158 | 22.824 | [5 empty] | 0 | 0.421 | 7 | 3.5548 | 3.3038 | 2.705 | 2.5 | 0.80382 | 22.6123
2009-08-12 | 20:25 | 0 | 16.524 | 0 | 3 | 0 | 34.16 | 34.581 | 32.821 | 33.572 | 23.577 | 24.3 | 10.425 | 0 | 0 | 55.414 | 54.819 | 37.402 | 22.204 | 0 | 0 | 55.116 | 22.998 | [5 empty] | 0 | 0.588 | 8 | 3.5606 | 3.3094 | 2.7053 | 2.5 | 0.80936 | 22.7307
2009-08-12 | 20:26 | 0 | 16.546 | 0 | 3 | 0 | 33.665 | 34.323 | 32.441 | 33.055 | 24.156 | 24.251 | 10.573 | 0 | 0 | 55.368 | 54.796 | 37.449 | 22.253 | 0 | 0 | 55.071 | 23.143 | [5 empty] | 0 | 0.61 | 9 | 3.5175 | 3.2684 | 2.7035 | 2.5 | 0.76839 | 21.8446
2009-08-12 | 20:27 | 0 | 16.499 | 0 | 3 | 0 | 34.653 | 33.806 | 32.201 | 32.632 | 34.581 | 24.202 | 10.498 | 0 | 0 | 55.344 | 54.796 | 37.449 | 22.179 | 0 | 0 | 55.025 | 23.337 | [5 empty] | 0 | 2.021 | 10 | 3.5394 | 3.2892 | 2.7044 | 2.5 | 0.78915 | 22.2964
2009-08-12 | 20:28 | 1 | 16.473 | 0 | 3 | 0 | 48.284 | 34.77 | 31.936 | 32.466 | 35.242 | 24.227 | 10.498 | 1 | 0 | 55.3 | 54.772 | 37.425 | 22.228 | 0 | 0 | 55.001 | 23.481 | [5 empty] | 16.473 | 15.818 | 11 | 3.5394 | 3.2892 | 2.7044 | 2.5 | 0.78915 | 22.2964
2009-08-12 | 20:29 | 0 | 16.393 | 0 | 3 | 0 | 50.272 | 47.154 | 31.666 | 32.171 | 35.376 | 24.126 | 10.493 | 1 | 0 | 55.225 | 54.721 | 37.397 | 22.175 | 0 | 0 | 54.926 | 23.572 | [5 empty] | 0 | 18.101 | 12 | 3.5408 | 3.2905 | 2.7045 | 2.5 | 0.79054 | 22.3263
2009-08-12 | 20:30 | 0 | 16.448 | 0 | 3 | 0 | 50.919 | 49.75 | 31.6 | 32.009 | 35.852 | 24.131 | 10.498 | 2 | 0 | 55.253 | 54.749 | 37.449 | 22.253 | 0 | 0 | 54.91 | 23.722 | [5 empty] | 0 | 18.91 | 13 | 3.5394 | 3.2892 | 2.7044 | 2.5 | 0.78915 | 22.2964
2009-08-12 | 20:31 | 1 | 16.499 | 0 | 2 | 0 | 51.446 | 50.392 | 31.575 | 31.84 | 36.275 | 24.156 | 10.548 | 1 | 0 | 55.23 | 54.749 | 37.473 | 22.228 | 0 | 0 | 54.91 | 23.842 | [5 empty] | 16.499 | 19.606 | 14 | 3.5248 | 3.2753 | 2.7038 | 2.5 | 0.77531 | 21.9958
2009-08-12 | 20:32 | 0 | 16.499 | 0 | 3 | 0 | 51.517 | 51.012 | 31.6 | 31.72 | 37.002 | 24.156 | 10.45 | 2 | 0 | 55.209 | 54.726 | 37.497 | 22.204 | 0 | 0 | 54.84 | 23.962 | [5 empty] | 0 | 19.797 | 15 | 3.5534 | 3.3024 | 2.705 | 2.5 | 0.80244 | 22.5826
2009-08-12 | 20:33 | 0 | 16.524 | 0 | 3 | 0 | 51.745 | 51.15 | 31.696 | 31.696 | 37.897 | 24.156 | 10.475 | 2 | 0 | 55.23 | 54.726 | 37.497 | 22.275 | 0 | 0 | 54.819 | 24.107 | [5 empty] | 0 | 20.049 | 16 | 3.5461 | 3.2955 | 2.7047 | 2.5 | 0.79552 | 22.4338
2009-08-12 | 20:34 | 0 | 16.546 | 0 | 3 | 0 | 51.951 | 51.379 | 31.84 | 31.767 | 38.578 | 24.156 | 10.523 | 1 | 0 | 55.23 | 54.702 | 37.567 | 22.228 | 0 | 0 | 54.819 | 24.202 | [5 empty] | 0 | 20.184 | 17 | 3.5321 | 3.2822 | 2.7041 | 2.5 | 0.78223 | 22.1464
2009-08-12 | 20:35 | 1 | 16.499 | 0 | 2 | 0 | 52.296 | 51.631 | 31.936 | 31.911 | 39.54 | 24.202 | 10.4 | 2 | 0 | 55.253 | 54.702 | 37.543 | 22.3 | 0 | 0 | 54.819 | 24.325 | [5 empty] | 16.499 | 20.385 | 18 | 3.5679 | 3.3163 | 2.7056 | 2.5 | 0.81628 | 22.8783
2009-08-12 | 20:36 | 0 | 16.499 | 0 | 3 | 0 | 52.73 | 51.951 | 32.081 | 32.081 | 40.528 | 24.202 | 10.45 | 1 | 0 | 55.277 | 54.702 | 37.567 | 22.228 | 0 | 0 | 54.772 | 24.445 | [5 empty] | 0 | 20.649 | 19 | 3.5534 | 3.3024 | 2.705 | 2.5 | 0.80244 | 22.5826
2009-08-12 | 20:37 | 0 | 16.524 | 0 | 3 | 0 | 52.8 | 52.434 | 32.345 | 32.225 | 41.21 | 24.276 | 10.4 | 2 | 0 | 55.253 | 54.749 | 37.567 | 22.324 | 0 | 0 | 54.726 | 24.565 | [5 empty] | 0 | 20.575 | 20 | 3.5679 | 3.3163 | 2.7056 | 2.5 | 0.81628 | 22.8783
2009-08-12 | 20:38 | 0 | 16.468 | 0 | 3 | 0 | 52.84 | 52.52 | 32.756 | 32.473 | 41.473 | 24.259 | 10.432 | 2 | 0 | 55.281 | 54.686 | 37.619 | 22.282 | 0 | 0 | 54.663 | 24.604 | [5 empty] | 0 | 20.367 | 21 | 3.5586 | 3.3074 | 2.7052 | 2.5 | 0.80742 | 22.6893
2009-08-12 | 20:39 | 1 | 16.491 | 0 | 2 | 0 | 53.043 | 52.539 | 33.4 | 32.905 | 42.212 | 24.266 | 10.417 | 1 | 0 | 55.267 | 54.672 | 37.629 | 22.292 | 0 | 0 | 54.672 | 24.725 | [5 empty] | 16.491 | 20.138 | 22 | 3.563 | 3.3116 | 2.7054 | 2.5 | 0.81157 | 22.778
2009-08-12 | 20:40 | 0 | 16.466 | 0 | 3 | 1 | 45.866 | 52.7 | 33.94 | 33.517 | 32.338 | 24.291 | 10.417 | 2 | 0 | 55.314 | 54.649 | 37.653 | 22.243 | 0 | 0 | 54.625 | 24.82 | [5 empty] | 0 | 12.349 | 23 | 3.563 | 3.3116 | 2.7054 | 2.5 | 0.81157 | 22.778
2009-08-12 | 20:41 | 0 | 16.441 | 0 | 3 | 0 | 37.911 | 47.885 | 34.316 | 34.081 | 28.795 | 24.34 | 10.465 | 0 | 0 | 55.335 | 54.672 | 37.677 | 22.243 | 0 | 0 | 54.579 | 24.943 | [5 empty] | 0 | 3.83 | 0 | 3.549 | 3.2983 | 2.7048 | 2.5 | 0.79829 | 22.4934
2009-08-12 | 20:42 | 0 | 16.383 | 0 | 2 | 0 | 35.928 | 38.865 | 34.636 | 34.543 | 28.716 | 24.332 | 10.508 | 0 | 0 | 55.284 | 54.618 | 37.739 | 22.26 | 0 | 0 | 54.504 | 25.078 | [5 empty] | 0 | 1.385 | 1 | 3.5365 | 3.2864 | 3.7337 | 3.5294 | -0.24303 | -6.872
2009-08-12 | 20:43 | 0 | 16.416 | 0 | 3 | 0 | 35.466 | 36.478 | 34.88 | 34.926 | 27.255 | 24.364 | 10.442 | 0 | 0 | 55.314 | 54.649 | 37.722 | 22.197 | 0 | 0 | 54.488 | 25.208 | [5 empty] | 0 | 0.54 | 2 | 3.5557 | 3.3047 | 3.7345 | 3.5294 | -0.22476 | -6.3211
2009-08-12 | 20:44 | 0 | 16.39 | 0 | 3 | 0 | 35.419 | 35.842 | 34.926 | 35.139 | 25.737 | 24.389 | 10.49 | 0 | 0 | 55.291 | 54.625 | 37.77 | 22.172 | 0 | 0 | 54.488 | 25.279 | [5 empty] | 0 | 0.28 | 3 | 3.5417 | 3.2914 | 3.7339 | 3.5294 | -0.23804 | -6.7211
2009-08-12 | 20:45 | 0 | 16.39 | 0 | 3 | 0 | 35.419 | 35.725 | 34.526 | 35.301 | 26.242 | 24.389 | 10.417 | 0 | 0 | 55.291 | 54.602 | 37.77 | 22.243 | 0 | 0 | 54.441 | 25.303 | [5 empty] | 0 | 0.118 | 4 | 3.563 | 3.3116 | 3.7348 | 3.5294 | -0.21784 | -6.1139
2009-08-12 | 20:46 | 0 | 16.39 | 0 | 3 | 0 | 35.397 | 35.631 | 34.058 | 34.856 | 26.338 | 24.364 | 10.54 | 1 | 0 | 55.291 | 54.602 | 37.77 | 22.172 | 0 | 0 | 54.464 | 25.399 | [5 empty] | 0 | 0.541 | 5 | 3.5272 | 3.2775 | 3.7333 | 3.5294 | -0.25188 | -7.1413
2009-08-12 | 20:47 | 0 | 16.441 | 0 | 3 | 0 | 35.067 | 35.538 | 33.541 | 34.244 | 26.338 | 24.364 | 10.515 | 0 | 0 | 55.291 | 54.579 | 37.794 | 22.099 | 0 | 0 | 54.441 | 25.495 | [5 empty] | 0 | 0.823 | 6 | 3.5344 | 3.2844 | 3.7336 | 3.5294 | -0.24496 | -6.9308
2009-08-12 | 20:48 | 0 | 16.365 | 0 | 3 | 0 | 34.457 | 35.232 | 33 | 33.727 | 25.495 | 24.34 | 10.465 | 0 | 0 | 55.244 | 54.579 | 37.839 | 22.074 | 0 | 0 | 54.441 | 25.568 | [5 empty] | 0 | 0.73 | 7 | 3.549 | 3.2983 | 3.7342 | 3.5294 | -0.23112 | -6.5124
2009-08-12 | 20:49 | 0 | 16.416 | 0 | 2 | 0 | 33.869 | 34.62 | 32.763 | 33.259 | 25.352 | 24.364 | 10.49 | 0 | 0 | 55.221 | 54.555 | 37.818 | 22.197 | 0 | 0 | 54.397 | 25.639 | [5 empty] | 0 | 0.61 | 8 | 3.5417 | 3.2914 | 3.7339 | 3.5294 | -0.23804 | -6.7211
2009-08-12 | 20:50 | 0 | 16.441 | 0 | 3 | 0 | 43.315 | 34.058 | 32.646 | 33 | 35.608 | 24.315 | 10.442 | 0 | 0 | 55.176 | 54.534 | 37.794 | 22.268 | 0 | 0 | 54.35 | 25.737 | [5 empty] | 0 | 10.315 | 9 | 3.5557 | 3.3047 | 3.7345 | 3.5294 | -0.22476 | -6.3211
2009-08-12 | 20:51 | 0 | 16.416 | 0 | 3 | 0 | 49.74 | 41.224 | 32.36 | 32.811 | 35.797 | 24.291 | 10.515 | 0 | 0 | 55.153 | 54.511 | 37.818 | 22.197 | 0 | 0 | 54.282 | 25.808 | [5 empty] | 0 | 16.929 | 10 | 3.5344 | 3.2844 | 3.7336 | 3.5294 | -0.24496 | -6.9308
2009-08-12 | 20:52 | 0 | 16.39 | 0 | 3 | 0 | 50.819 | 49.054 | 32.071 | 32.529 | 36.007 | 24.315 | 10.442 | 2 | 0 | 55.106 | 54.511 | 37.77 | 22.243 | 0 | 0 | 54.259 | 25.904 | [5 empty] | 0 | 18.29 | 11 | 3.5557 | 3.3047 | 3.7345 | 3.5294 | -0.22476 | -6.3211
2009-08-12 | 20:53 | 1 | 16.39 | 0 | 3 | 0 | 51.278 | 50.268 | 31.88 | 32.264 | 36.5 | 24.291 | 10.515 | 1 | 0 | 55.083 | 54.488 | 37.794 | 22.123 | 0 | 0 | 54.236 | 25.953 | [5 empty] | 16.39 | 19.014 | 12 | 3.5344 | 3.2844 | 3.7336 | 3.5294 | -0.24496 | -6.9308
2009-08-12 | 20:54 | 0 | 16.358 | 1 | 11 | 0 | 47.348 | 50.721 | 31.919 | 42.839 | 50.352 | 24.212 | 10.558 | 2 | 0 | 46.914 | 54.434 | 47.395 | 22.187 | 0 | 0 | 54.182 | 26.017 | [5 empty] | 0 | 4.509 | 13 | 3.5219 | 3.2725 | 3.7331 | 3.5294 | -0.25687 | -7.2934
2009-08-12 | 20:55 | 1 | 16.39 | 0 | 14 | 0 | 58.94 | 50.613 | 36.265 | 48.961 | 55.566 | 24.266 | 10.566 | 2 | 0 | 58.918 | 53.96 | 50.98 | 22.052 | 0 | 0 | 54.189 | 25.833 | [5 empty] | 16.39 | 9.979 | 14 | 3.5196 | 3.2703 | 3.733 | 3.5294 | -0.25908 | -7.3611
2009-08-12 | 20:56 | 1 | 16.383 | 0 | 15 | 0 | 66.781 | 50.261 | 40.37 | 56.131 | 59.023 | 24.188 | 10.581 | 1 | 0 | 66.444 | 53.953 | 56.467 | 22.187 | 0 | 0 | 54.159 | 28.378 | [5 empty] | 16.383 | 10.65 | 15 | 3.5152 | 3.2662 | 3.7329 | 3.5294 | -0.26323 | -7.4884
2009-08-12 | 20:57 | 1 | 16.416 | 0 | 15 | 1 | 70.976 | 49.971 | 42.752 | 60.264 | 62.35 | 24.244 | 10.591 | 1 | 1 | 70.67 | 54.555 | 60.175 | 22.123 | 0 | 0 | 54.212 | 32.095 | [5 empty] | 16.416 | 10.712 | 16 | 3.5123 | 3.2634 | 3.7327 | 3.5294 | -0.266 | -7.5734
2009-08-12 | 20:58 | 1 | 16.358 | 0 | 15 | 0 | 72.794 | 49.642 | 44.003 | 62.58 | 64.127 | 24.249 | 10.593 | 0 | 0 | 72.568 | 55.344 | 62.313 | 22.103 | 0 | 0 | 54.243 | 34.955 | [5 empty] | 16.358 | 10.214 | 0 | 3.5117 | 3.2629 | 3.7327 | 3.5294 | -0.26655 | -7.5904
2009-08-12 | 20:59 | 1 | 16.36 | 1 | 14 | 0 | 73.72 | 49.393 | 44.783 | 64.07 | 65.102 | 24.354 | 10.679 | 1 | 0 | 73.61 | 56.268 | 63.781 | 22.162 | 0 | 0 | 54.46 | 37.174 | [5 empty] | 16.36 | 9.65 | 1 | 3.4867 | 3.2391 | 10.2023 | 10 | -6.7609 | -193.9081
2009-08-12 | 21:00 | 0 | 16.406 | 0 | 15 | 0 | 74.093 | 49.024 | 45.469 | 65.036 | 65.506 | 24.428 | 10.704 | 0 | 0 | 74.16 | 57.142 | 64.833 | 22.211 | 0 | 0 | 54.779 | 39.033 | [5 empty] | 0 | 9.057 | 2 | 3.4794 | 3.2321 | 10.202 | 10 | -6.7679 | -194.5127
2009-08-12 | 21:01 | 1 | 16.431 | 0 | 15 | 0 | 74.27 | 48.704 | 46.02 | 65.841 | 65.976 | 24.474 | 10.654 | 0 | 0 | 74.402 | 57.95 | 65.663 | 22.331 | 0 | 0 | 55.125 | 40.559 | [5 empty] | 16.431 | 8.429 | 3 | 3.494 | 3.246 | 10.2026 | 10 | -6.754 | -193.3061
2009-08-12 | 21:02 | 0 | 16.373 | 0 | 15 | 0 | 74.109 | 48.398 | 46.54 | 66.507 | 66.081 | 24.492 | 10.621 | 0 | 0 | 74.35 | 58.66 | 66.327 | 22.324 | 0 | 0 | 55.552 | 41.844 | [5 empty] | 0 | 7.602 | 4 | 3.5036 | 3.2551 | 10.203 | 10 | -6.7449 | -192.5151
2009-08-12 | 21:03 | 1 | 16.406 | 0 | 15 | 1 | 74.048 | 48.13 | 47.052 | 67.007 | 66.336 | 24.548 | 10.704 | 0 | 1 | 74.312 | 59.385 | 66.852 | 22.307 | 0 | 0 | 56.089 | 43.075 | [5 empty] | 16.406 | 7.041 | 5 | 3.4794 | 3.2321 | 10.202 | 10 | -6.7679 | -194.5127
2009-08-12 | 21:04 | 1 | 16.383 | 0 | 14 | 0 | 74.028 | 47.854 | 48.086 | 67.5 | 66.514 | 24.548 | 10.704 | 0 | 0 | 74.335 | 60.036 | 67.345 | 22.331 | 0 | 0 | 56.492 | 44.154 | [5 empty] | 16.383 | 6.528 | 0 | 3.4794 | 3.2321 | 10.202 | 10 | -6.7679 | -194.5127
2009-08-12 | 21:05 | 0 | 16.373 | 0 | 6 | 0 | 75.953 | 65.296 | 38.507 | 67.427 | 55.783 | 24.516 | 10.696 | 0 | 0 | 73.755 | 60.634 | 67.112 | 22.395 | 0 | 0 | 56.935 | 44.638 | [5 empty] | 0 | 8.526 | 1 | 3.4817 | 3.2343 | 3.2021 | 3 | 0.23435 | 6.7308
2009-08-12 | 21:06 | 0 | 16.406 | 0 | 3 | 0 | 69.764 | 72.468 | 33.979 | 45.838 | 45.586 | 24.619 | 10.704 | 1 | 0 | 71.676 | 61.133 | 63.758 | 22.525 | 0 | 0 | 57.434 | 44.319 | [5 empty] | 0 | 23.926 | 2 | 3.4794 | 3.2321 | 3.202 | 3 | 0.23213 | 6.6716
2009-08-12 | 21:07 | 0 | 16.406 | 1 | 2 | 0 | 53.633 | 68.733 | 31.703 | 35.813 | 39.361 | 24.644 | 10.777 | 0 | 0 | 70.008 | 61.425 | 59.474 | 22.476 | 0 | 0 | 57.815 | 43.826 | [5 empty] | 0 | 17.82 | 3 | 3.4581 | 3.2119 | 3.2011 | 3 | 0.21193 | 6.1283
2009-08-12 | 21:08 | 0 | 16.406 | 0 | 3 | 0 | 40.841 | 56.807 | 30.884 | 32.306 | 36.048 | 24.644 | 10.827 | 0 | 0 | 68.733 | 61.603 | 56.179 | 22.525 | 0 | 0 | 58.107 | 43.31 | [5 empty] | 0 | 8.535 | 4 | 3.4436 | 3.1981 | 3.2005 | 3 | 0.19809 | 5.7523
2009-08-12 | 21:09 | 0 | 16.431 | 0 | 2 | 0 | 35.507 | 42.934 | 30.715 | 31.078 | 32.451 | 24.524 | 10.752 | 0 | 0 | 67.765 | 61.738 | 53.68 | 22.476 | 0 | 0 | 58.42 | 42.839 | [5 empty] | 0 | 4.429 | 5 | 3.4654 | 3.2188 | 3.2014 | 3 | 0.21885 | 6.3152
2009-08-12 | 21:10 | 0 | 16.406 | 0 | 3 | 0 | 33.18 | 36.892 | 30.666 | 30.81 | 32.184 | 24.474 | 10.802 | 0 | 0 | 67.03 | 61.852 | 51.638 | 22.547 | 0 | 0 | 58.623 | 42.37 | [5 empty] | 0 | 2.37 | 6 | 3.4509 | 3.205 | 3.2008 | 3 | 0.20501 | 5.9407
2009-08-12 | 21:11 | 0 | 16.406 | 0 | 3 | 0 | 32.282 | 34.144 | 30.619 | 30.859 | 30.715 | 24.524 | 10.679 | 0 | 0 | 66.448 | 61.896 | 50.034 | 22.427 | 0 | 0 | 58.781 | 41.946 | [5 empty] | 0 | 1.423 | 7 | 3.4867 | 3.2391 | 3.2023 | 3 | 0.23905 | 6.8562
2009-08-12 | 21:12 | 0 | 16.373 | 0 | 3 | 0 | 31.84 | 32.962 | 30.732 | 30.852 | 29.334 | 24.467 | 10.769 | 0 | 0 | 65.969 | 61.889 | 48.879 | 22.395 | 0 | 0 | 58.929 | 41.492 | [5 empty] | 0 | 0.988 | 8 | 3.4605 | 3.2141 | 3.2012 | 3 | 0.21414 | 6.1882
2009-08-12 | 21:13 | 0 | 16.373 | 0 | 3 | 0 | 31.647 | 32.394 | 32.225 | 31.117 | 27.841 | 24.421 | 10.769 | 0 | 0 | 65.522 | 61.912 | 48.123 | 22.395 | 0 | 0 | 59.041 | 41.116 | [5 empty] | 0 | 0.53 | 9 | 3.4605 | 3.2141 | 3.2012 | 3 | 0.21414 | 6.1882
2009-08-12 | 21:14 | 0 | 16.406 | 0 | 3 | 0 | 31.703 | 32.088 | 32.804 | 32.594 | 26.716 | 24.403 | 10.827 | 0 | 0 | 65.236 | 61.964 | 47.763 | 22.452 | 0 | 0 | 59.162 | 40.841 | [5 empty] | 0 | -0.891 | 10 | 3.4436 | 3.1981 | 3.2005 | 3 | 0.19809 | 5.7523
2009-08-12 | 21:15 | 0 | 16.383 | 0 | 3 | 0 | 32.969 | 32.017 | 32.402 | 33.015 | 35.273 | 24.33 | 10.827 | 0 | 0 | 64.924 | 61.987 | 47.374 | 22.331 | 0 | 0 | 59.205 | 40.49 | [5 empty] | 0 | -0.046 | 11 | 3.4436 | 3.1981 | 3.2005 | 3 | 0.19809 | 5.7523
2009-08-12 | 21:16 | 0 | 16.328 | 0 | 3 | 0 | 47.32 | 33.854 | 31.767 | 32.515 | 37.122 | 24.276 | 10.719 | 0 | 0 | 64.668 | 61.957 | 47.115 | 22.395 | 0 | 0 | 59.198 | 40.176 | [5 empty] | 0 | 14.805 | 12 | 3.475 | 3.228 | 3.2018 | 3 | 0.22798 | 6.5605
2009-08-12 | 21:17 | 0 | 16.383 | 0 | 3 | 0 | 49.873 | 46.87 | 31.22 | 31.897 | 37.88 | 24.234 | 10.827 | 0 | 0 | 64.474 | 61.964 | 47.031 | 22.501 | 0 | 0 | 59.228 | 39.901 | [5 empty] | 0 | 17.976 | 13 | 3.4436 | 3.1981 | 3.2005 | 3 | 0.19809 | 5.7523
2009-08-12 | 21:18 | 1 | 16.383 | 0 | 3 | 0 | 50.216 | 49.551 | 30.909 | 31.316 | 38.583 | 24.21 | 10.704 | 0 | 0 | 64.294 | 61.985 | 47.075 | 22.403 | 0 | 0 | 59.203 | 39.643 | [5 empty] | 16.383 | 18.9 | 14 | 3.4794 | 3.2321 | 3.202 | 3 | 0.23213 | 6.6716
2009-08-12 | 21:19 | 0 | 16.348 | 0 | 3 | 0 | 50.02 | 49.906 | 30.727 | 30.992 | 39.136 | 24.126 | 10.764 | 0 | 0 | 64.191 | 61.973 | 47.108 | 22.535 | 0 | 0 | 59.237 | 39.394 | [5 empty] | 0 | 19.028 | 15 | 3.4619 | 3.2155 | 3.2013 | 3 | 0.21552 | 6.2256
2009-08-12 | 21:20 | 0 | 16.393 | 0 | 3 | 0 | 49.953 | 49.745 | 30.823 | 30.823 | 39.631 | 24.126 | 10.84 | 2 | 0 | 64.057 | 61.973 | 47.108 | 22.633 | 0 | 0 | 59.214 | 39.16 | [5 empty] | 0 | 19.13 | 16 | 3.4398 | 3.1945 | 3.2004 | 3 | 0.19449 | 5.6541
2009-08-12 | 21:21 | 0 | 16.448 | 0 | 3 | 0 | 50.186 | 49.75 | 31.117 | 30.948 | 40.152 | 24.131 | 10.819 | 2 | 0 | 63.995 | 62.001 | 47.182 | 22.662 | 0 | 0 | 59.31 | 38.978 | [5 empty] | 0 | 19.238 | 17 | 3.4459 | 3.2003 | 3.2006 | 3 | 0.2003 | 5.8127
2009-08-12 | 21:22 | 1 | 16.423 | 0 | 3 | 0 | 50.324 | 49.981 | 31.333 | 31.286 | 40.645 | 24.107 | 10.794 | 1 | 0 | 63.906 | 62.001 | 47.25 | 22.638 | 0 | 0 | 59.331 | 38.765 | [5 empty] | 16.423 | 19.038 | 18 | 3.4532 | 3.2072 | 3.2009 | 3 | 0.20722 | 6.0009
2009-08-12 | 21:23 | 0 | 16.448 | 0 | 3 | 1 | 50.553 | 50.209 | 31.575 | 31.502 | 41.045 | 24.107 | 10.794 | 2 | 0 | 63.815 | 62.001 | 47.229 | 22.613 | 0 | 0 | 59.331 | 38.578 | [5 empty] | 0 | 19.051 | 19 | 3.4532 | 3.2072 | 3.2009 | 3 | 0.20722 | 6.0009
2009-08-12 | 21:24 | 0 | 16.418 | 0 | 3 | 0 | 50.938 | 50.41 | 31.931 | 31.691 | 41.25 | 24.077 | 10.764 | 1 | 0 | 63.698 | 61.973 | 47.222 | 22.584 | 0 | 0 | 59.326 | 38.361 | [5 empty] | 0 | 19.247 | 0 | 3.4619 | 3.2155 | 3.2013 | 3 | 0.21552 | 6.2256
2009-08-12 | 21:25 | 1 | 16.473 | 0 | 2 | 0 | 51.309 | 50.828 | 32.394 | 32.009 | 41.702 | 24.18 | 10.769 | 2 | 0 | 63.614 | 62.021 | 47.25 | 22.589 | 0 | 0 | 59.353 | 38.201 | [5 empty] | 16.473 | 19.3 | 1 | 3.4605 | 3.2141 | 2.8099 | 2.6087 | 0.60545 | 17.4961
2009-08-12 | 21:26 | 0 | 16.499 | 0 | 3 | 0 | 51.654 | 51.127 | 32.842 | 32.37 | 42.126 | 24.18 | 10.769 | 1 | 0 | 63.502 | 61.978 | 47.273 | 22.638 | 0 | 0 | 59.353 | 38.014 | [5 empty] | 0 | 19.284 | 2 | 3.4605 | 3.2141 | 2.8099 | 2.6087 | 0.60545 | 17.4961
2009-08-12 | 21:27 | 0 | 16.494 | 0 | 3 | 0 | 51.832 | 51.512 | 33.237 | 32.792 | 42.614 | 24.102 | 10.739 | 2 | 0 | 63.363 | 61.95 | 47.269 | 22.609 | 0 | 0 | 59.372 | 37.82 | [5 empty] | 0 | 19.04 | 3 | 3.4692 | 3.2224 | 2.8103 | 2.6087 | 0.61375 | 17.6914
2009-08-12 | 21:28 | 0 | 16.443 | 0 | 3 | 0 | 52.291 | 51.671 | 33.567 | 33.285 | 43.25 | 24.151 | 10.789 | 1 | 0 | 63.205 | 61.95 | 47.269 | 22.704 | 0 | 0 | 59.395 | 37.703 | [5 empty] | 0 | 19.006 | 4 | 3.4546 | 3.2086 | 2.8097 | 2.6087 | 0.59991 | 17.3653
2009-08-12 | 21:29 | 1 | 16.468 | 0 | 3 | 0 | 52.702 | 52.084 | 33.826 | 33.684 | 43.812 | 24.126 | 10.814 | 2 | 0 | 63.094 | 61.973 | 47.292 | 22.704 | 0 | 0 | 59.303 | 37.514 | [5 empty] | 16.468 | 19.018 | 5 | 3.4474 | 3.2017 | 2.8094 | 2.6087 | 0.59299 | 17.2012
2009-08-12 | 21:30 | 0 | 16.468 | 0 | 3 | 0 | 52.154 | 52.473 | 34.06 | 33.943 | 38.031 | 24.173 | 10.814 | 1 | 0 | 62.936 | 61.973 | 47.292 | 22.584 | 0 | 0 | 59.283 | 37.373 | [5 empty] | 0 | 18.211 | 6 | 3.4474 | 3.2017 | 2.8094 | 2.6087 | 0.59299 | 17.2012
2009-08-12 | 21:31 | 0 | 16.473 | 0 | 3 | 0 | 40.576 | 52.021 | 34.323 | 34.254 | 30.828 | 24.251 | 10.845 | 1 | 0 | 62.829 | 62.001 | 47.343 | 22.685 | 0 | 0 | 59.264 | 37.284 | [5 empty] | 0 | 6.322 | 7 | 3.4383 | 3.1931 | 2.809 | 2.6087 | 0.58441 | 16.9968
2009-08-12 | 21:32 | 0 | 16.443 | 0 | 3 | 0 | 36.832 | 41.556 | 34.531 | 34.366 | 27.836 | 24.173 | 10.764 | 0 | 0 | 62.69 | 61.95 | 47.292 | 22.609 | 0 | 0 | 59.191 | 37.093 | [5 empty] | 0 | 2.466 | 8 | 3.4619 | 3.2155 | 2.81 | 2.6087 | 0.60683 | 17.5287
2009-08-12 | 21:33 | 0 | 16.393 | 0 | 3 | 0 | 35.73 | 37.373 | 34.672 | 34.624 | 26.824 | 24.151 | 10.764 | 0 | 0 | 62.601 | 61.973 | 47.245 | 22.559 | 0 | 0 | 59.237 | 36.952 | [5 empty] | 0 | 1.106 | 9 | 3.4619 | 3.2155 | 2.81 | 2.6087 | 0.60683 | 17.5287
2009-08-12 | 21:34 | 0 | 16.499 | 0 | 3 | 0 | 35.452 | 36.203 | 34.842 | 34.794 | 26.179 | 24.202 | 10.819 | 1 | 0 | 62.516 | 61.978 | 47.273 | 22.564 | 0 | 0 | 59.287 | 36.839 | [5 empty] | 0 | 0.658 | 10 | 3.4459 | 3.2003 | 2.8093 | 2.6087 | 0.59161 | 17.1683
2009-08-12 | 21:35 | 0 | 16.418 | 0 | 2 | 0 | 35.282 | 35.73 | 34.507 | 34.859 | 25.909 | 24.173 | 10.789 | 0 | 0 | 62.398 | 61.95 | 47.154 | 22.655 | 0 | 0 | 59.237 | 36.691 | [5 empty] | 0 | 0.423 | 11 | 3.4546 | 3.2086 | 2.8097 | 2.6087 | 0.59991 | 17.3653
2009-08-12 | 21:36 | 0 | 16.473 | 0 | 4 | 0 | 35.194 | 35.569 | 34.019 | 34.629 | 26.13 | 24.202 | 10.917 | 0 | 0 | 62.359 | 61.978 | 47.112 | 22.638 | 0 | 0 | 59.264 | 36.603 | [5 empty] | 0 | 0.565 | 12 | 3.4174 | 3.1732 | 2.8082 | 2.6087 | 0.56448 | 16.5179
2009-08-12 | 21:37 | 0 | 16.448 | 0 | 3 | 0 | 34.912 | 35.452 | 33.455 | 34.065 | 26.058 | 24.227 | 10.769 | 0 | 0 | 62.268 | 61.955 | 47.045 | 22.662 | 0 | 0 | 59.264 | 36.485 | [5 empty] | 0 | 0.847 | 13 | 3.4605 | 3.2141 | 2.8099 | 2.6087 | 0.60545 | 17.4961
2009-08-12 | 21:38 | 0 | 16.443 | 0 | 3 | 0 | 34.294 | 35.117 | 32.862 | 33.507 | 25.293 | 24.185 | 10.729 | 0 | 0 | 62.117 | 61.937 | 46.935 | 22.596 | 0 | 0 | 59.201 | 36.351 | [5 empty] | 0 | 0.787 | 14 | 3.4721 | 3.2252 | 2.8104 | 2.6087 | 0.61652 | 17.7562
2009-08-12 | 21:39 | 0 | 16.416 | 0 | 3 | 0 | 33.704 | 34.457 | 32.48 | 32.976 | 24.219 | 24.121 | 10.787 | 0 | 0 | 62.058 | 61.923 | 46.898 | 22.483 | 0 | 0 | 59.187 | 36.241 | [5 empty] | 0 | 0.728 | 15 | 3.4552 | 3.2092 | 2.8097 | 2.6087 | 0.60046 | 17.3784
2009-08-12 | 21:40 | 0 | 16.416 | 0 | 3 | 0 | 33.916 | 33.869 | 32.193 | 32.553 | 34.715 | 24.075 | 10.739 | 0 | 0 | 61.946 | 61.877 | 46.83 | 22.557 | 0 | 0 | 59.121 | 36.124 | [5 empty] | 0 | 1.363 | 16 | 3.4692 | 3.2224 | 2.8103 | 2.6087 | 0.61375 | 17.6914
2009-08-12 | 21:41 | 0 | 16.383 | 0 | 3 | 0 | 47.556 | 34.684 | 31.897 | 32.306 | 35.529 | 24.018 | 10.779 | 0 | 0 | 61.825 | 61.825 | 46.729 | 22.405 | 0 | 0 | 59.068 | 35.976 | [5 empty] | 0 | 15.25 | 17 | 3.4576 | 3.2114 | 2.8098 | 2.6087 | 0.60268 | 17.4307
2009-08-12 | 21:42 | 0 | 16.39 | 0 | 3 | 0 | 49.948 | 46.944 | 31.686 | 32.071 | 35.842 | 24.026 | 10.762 | 1 | 0 | 61.811 | 61.834 | 46.736 | 22.483 | 0 | 0 | 59.121 | 35.938 | [5 empty] | 0 | 17.877 | 18 | 3.4625 | 3.2161 | 2.81 | 2.6087 | 0.60738 | 17.5417
2009-08-12 | 21:43 | 1 | 16.39 | 0 | 3 | 0 | 50.499 | 49.512 | 31.541 | 31.88 | 36.359 | 24.05 | 10.714 | 2 | 0 | 61.72 | 61.834 | 46.783 | 22.437 | 0 | 0 | 59.121 | 35.866 | [5 empty] | 16.39 | 18.619 | 19 | 3.4765 | 3.2294 | 2.8106 | 2.6087 | 0.62067 | 17.8534
2009-08-12 | 21:44 | 0 | 16.365 | 0 | 3 | 0 | 51.047 | 50.086 | 31.541 | 31.686 | 37.158 | 23.979 | 10.762 | 2 | 0 | 61.631 | 61.834 | 46.83 | 22.508 | 0 | 0 | 59.098 | 35.797 | [5 empty] | 0 | 19.361 | 20 | 3.4625 | 3.2161 | 2.81 | 2.6087 | 0.60738 | 17.5417
2009-08-12 | 21:45 | 0 | 16.333 | 0 | 2 | 0 | 51.017 | 50.651 | 31.487 | 31.629 | 38.067 | 23.923 | 10.729 | 1 | 0 | 61.558 | 61.804 | 46.891 | 22.452 | 0 | 0 | 59.068 | 35.694 | [5 empty] | 0 | 19.388 | 21 | 3.4721 | 3.2252 | 2.8104 | 2.6087 | 0.61652 | 17.7562
2009-08-12 | 21:46 | 0 | 16.365 | 1 | 3 | 1 | 51.416 | 50.772 | 31.639 | 31.71 | 39.038 | 23.979 | 10.739 | 2 | 0 | 61.519 | 61.811 | 46.921 | 22.508 | 0 | 0 | 59.052 | 35.655 | [5 empty] | 0 | 19.706 | 22 | 3.4692 | 3.2224 | 2.8103 | 2.6087 | 0.61375 | 17.6914
2009-08-12 | 21:47 | 1 | 16.333 | 0 | 3 | 0 | 51.682 | 51.087 | 31.799 | 31.799 | 39.853 | 23.969 | 10.706 | 2 | 0 | 61.467 | 61.804 | 46.958 | 22.452 | 0 | 0 | 59.002 | 35.553 | [5 empty] | 16.333 | 19.883 | 0 | 3.4788 | 3.2316 | 2.8107 | 2.6087 | 0.62288 | 17.9051
2009-08-12 | 21:48 | 0 | 16.365 | 0 | 3 | 0 | 52.448 | 51.416 | 32.095 | 32 | 40.848 | 24.026 | 10.714 | 1 | 0 | 61.453 | 61.834 | 47.012 | 22.483 | 0 | 0 | 59.032 | 35.49 | [5 empty] | 0 | 20.448 | 1 | 3.4765 | 3.2294 | 2.8106 | 2.6087 | 0.62067 | 17.8534
2009-08-12 | 21:49 | 0 | 16.262 | 0 | 2 | 0 | 52.438 | 52.028 | 32.208 | 32.162 | 41.475 | 23.969 | 10.729 | 2 | 0 | 61.4 | 61.804 | 47.005 | 22.452 | 0 | 0 | 59.023 | 35.411 | [5 empty] | 0 | 20.276 | 2 | 3.4721 | 3.2252 | 2.8104 | 2.6087 | 0.61652 | 17.7562
2009-08-12 | 21:50 | 1 | 16.295 | 0 | 3 | 0 | 52.424 | 52.217 | 32.505 | 32.409 | 42.233 | 24.026 | 10.689 | 1 | 0 | 61.43 | 61.834 | 47.082 | 22.628 | 0 | 0 | 59.032 | 35.373 | [5 empty] | 16.295 | 20.015 | 3 | 3.4838 | 3.2363 | 2.8109 | 2.6087 | 0.62759 | 18.0147
2009-08-12 | 21:51 | 0 | 16.345 | 0 | 3 | 0 | 52.7 | 52.217 | 33.022 | 32.694 | 42.798 | 24.001 | 10.762 | 2 | 0 | 61.384 | 61.811 | 47.126 | 22.702 | 0 | 0 | 58.94 | 35.28 | [5 empty] | 0 | 20.006 | 4 | 3.4625 | 3.2161 | 2.81 | 2.6087 | 0.60738 | 17.5417
2009-08-12 | 21:52 | 0 | 16.313 | 0 | 3 | 0 | 52.922 | 52.417 | 33.531 | 33.132 | 40.136 | 24.043 | 10.681 | 2 | 0 | 61.332 | 61.804 | 47.096 | 22.596 | 0 | 0 | 58.979 | 35.177 | [5 empty] | 0 | 19.79 | 5 | 3.4861 | 3.2385 | 2.811 | 2.6087 | 0.6298 | 18.0662
2009-08-12 | 21:53 | 0 | 16.358 | 0 | 2 | 0 | 41.757 | 52.67 | 34.072 | 33.696 | 32.639 | 24.018 | 10.729 | 0 | 0 | 61.332 | 61.781 | 47.119 | 22.596 | 0 | 0 | 58.979 | 35.129 | [5 empty] | 0 | 8.061 | 6 | 3.4721 | 3.2252 | 2.8104 | 2.6087 | 0.61652 | 17.7562
2009-08-12 | 21:54 | 0 | 16.358 | 0 | 3 | 0 | 36.868 | 43.449 | 34.45 | 34.237 | 28.716 | 24.067 | 10.706 | 1 | 0 | 61.332 | 61.759 | 47.143 | 22.476 | 0 | 0 | 58.979 | 35.012 | [5 empty] | 0 | 2.631 | 7 | 3.4788 | 3.2316 | 2.8107 | 2.6087 | 0.62288 | 17.9051
2009-08-12 | 21:55 | 0 | 16.313 | 0 | 3 | 0 | 35.648 | 37.574 | 34.66 | 34.589 | 25.632 | 24.067 | 10.656 | 0 | 0 | 61.309 | 61.804 | 47.166 | 22.525 | 0 | 0 | 58.979 | 34.988 | [5 empty] | 0 | 1.059 | 8 | 3.4934 | 3.2454 | 2.8113 | 2.6087 | 0.63672 | 18.2266
2009-08-12 | 21:56 | 0 | 16.365 | 0 | 3 | 0 | 35.419 | 36.196 | 34.88 | 34.95 | 27.255 | 24.05 | 10.739 | 0 | 0 | 61.318 | 61.788 | 47.173 | 22.628 | 0 | 0 | 58.963 | 34.974 | [5 empty] | 0 | 0.469 | 9 | 3.4692 | 3.2224 | 2.8103 | 2.6087 | 0.61375 | 17.6914
2009-08-12 | 21:57 | 0 | 16.313 | 0 | 3 | 0 | 35.342 | 35.787 | 34.73 | 35.084 | 26.669 | 24.067 | 10.706 | 0 | 0 | 61.266 | 61.759 | 47.096 | 22.574 | 0 | 0 | 58.911 | 34.895 | [5 empty] | 0 | 0.258 | 10 | 3.4788 | 3.2316 | 2.8107 | 2.6087 | 0.62288 | 17.9051
2009-08-12 | 21:58 | 0 | 16.333 | 0 | 3 | 0 | 35.318 | 35.648 | 34.189 | 35.06 | 25.97 | 24.043 | 10.754 | 0 | 0 | 61.27 | 61.763 | 47.101 | 22.574 | 0 | 0 | 58.961 | 34.849 | [5 empty] | 0 | 0.258 | 11 | 3.4648 | 3.2183 | 2.8101 | 2.6087 | 0.6096 | 17.5938
2009-08-12 | 21:59 | 0 | 16.408 | 0 | 2 | 0 | 35.246 | 35.598 | 33.601 | 34.469 | 26.473 | 24.136 | 10.749 | 0 | 0 | 61.289 | 61.827 | 47.096 | 22.594 | 0 | 0 | 59.045 | 34.847 | [5 empty] | 0 | 0.777 | 12 | 3.4663 | 3.2197 | 2.8102 | 2.6087 | 0.61098 | 17.6264
2009-08-12 | 22:00 | 0 | 16.403 | 0 | 3 | 0 | 34.727 | 35.409 | 33.06 | 33.718 | 23.991 | 24.063 | 10.749 | 0 | 0 | 61.243 | 61.804 | 47.049 | 22.523 | 0 | 0 | 59.025 | 34.751 | [5 empty] | 0 | 1.009 | 13 | 3.4663 | 3.2197 | 2.8102 | 2.6087 | 0.61098 | 17.6264
2009-08-12 | 22:01 | 0 | 16.428 | 0 | 3 | 0 | 34.048 | 34.892 | 32.589 | 33.177 | 26.448 | 24.038 | 10.676 | 0 | 0 | 61.22 | 61.804 | 47.028 | 22.569 | 0 | 0 | 59.045 | 34.706 | [5 empty] | 0 | 0.871 | 14 | 3.4875 | 3.2399 | 2.811 | 2.6087 | 0.63119 | 18.0983
2009-08-12 | 22:02 | 0 | 16.428 | 0 | 3 | 0 | 33.366 | 34.189 | 32.11 | 32.685 | 32.871 | 23.991 | 10.749 | 0 | 0 | 61.177 | 61.759 | 46.982 | 22.523 | 0 | 0 | 59.025 | 34.658 | [5 empty] | 0 | 0.681 | 15 | 3.4663 | 3.2197 | 2.8102 | 2.6087 | 0.61098 | 17.6264
2009-08-12 | 22:03 | 0 | 16.408 | 0 | 3 | 0 | 46.482 | 33.653 | 31.921 | 32.333 | 35.486 | 24.021 | 10.804 | 1 | 0 | 61.181 | 61.786 | 46.986 | 22.528 | 0 | 0 | 58.961 | 34.639 | [5 empty] | 0 | 14.149 | 16 | 3.4503 | 3.2045 | 2.8095 | 2.6087 | 0.59576 | 17.2669
2009-08-12 | 22:04 | 1 | 16.403 | 0 | 3 | 0 | 49.824 | 45.285 | 31.651 | 32.061 | 35.598 | 24.016 | 10.774 | 1 | 0 | 61.131 | 61.759 | 46.912 | 22.498 | 0 | 0 | 58.934 | 34.589 | [5 empty] | 16.403 | 17.763 | 17 | 3.459 | 3.2128 | 2.8099 | 2.6087 | 0.60406 | 17.4634
2009-08-12 | 22:05 | 0 | 16.403 | 0 | 3 | 0 | 50.788 | 49.297 | 31.507 | 31.821 | 35.997 | 23.967 | 10.774 | 1 | 0 | 61.108 | 61.759 | 46.935 | 22.523 | 0 | 0 | 58.911 | 34.565 | [5 empty] | 0 | 18.967 | 18 | 3.459 | 3.2128 | 2.8099 | 2.6087 | 0.60406 | 17.4634
2009-08-12 | 22:06 | 0 | 16.403 | 0 | 3 | 0 | 50.97 | 50.284 | 31.387 | 31.676 | 36.586 | 23.991 | 10.724 | 2 | 0 | 61.042 | 61.736 | 47.005 | 22.545 | 0 | 0 | 58.89 | 34.541 | [5 empty] | 0 | 19.294 | 19 | 3.4736 | 3.2266 | 2.8105 | 2.6087 | 0.6179 | 17.7886
2009-08-12 | 22:07 | 0 | 16.403 | 0 | 3 | 0 | 51.131 | 50.627 | 31.362 | 31.556 | 37.361 | 23.991 | 10.824 | 1 | 0 | 61.019 | 61.715 | 47.028 | 22.594 | 0 | 0 | 58.867 | 34.469 | [5 empty] | 0 | 19.575 | 20 | 3.4445 | 3.1989 | 2.8093 | 2.6087 | 0.59022 | 17.1354
2009-08-12 | 22:08 | 1 | 16.428 | 0 | 2 | 0 | 51.545 | 50.742 | 31.58 | 31.531 | 38.37 | 23.991 | 10.774 | 2 | 0 | 60.996 | 61.715 | 47.049 | 22.569 | 0 | 0 | 58.822 | 34.447 | [5 empty] | 16.428 | 20.014 | 21 | 3.459 | 3.2128 | 2.8099 | 2.6087 | 0.60406 | 17.4634
2009-08-12 | 22:09 | 0 | 16.433 | 0 | 3 | 1 | 51.848 | 51.253 | 31.85 | 31.73 | 39.153 | 23.972 | 10.754 | 2 | 0 | 61.024 | 61.72 | 47.124 | 22.552 | 0 | 0 | 58.826 | 34.404 | [5 empty] | 0 | 20.118 | 22 | 3.4648 | 3.2183 | 2.8101 | 2.6087 | 0.6096 | 17.5938
2009-08-12 | 22:10 | 0 | 16.433 | 0 | 3 | 0 | 52.1 | 51.573 | 32.139 | 31.97 | 40.021 | 23.996 | 10.829 | 1 | 0 | 61.024 | 61.697 | 47.147 | 22.648 | 0 | 0 | 58.849 | 34.335 | [5 empty] | 0 | 20.13 | 0 | 3.443 | 3.1975 | 2.8092 | 2.6087 | 0.58884 | 17.1025
2009-08-12 | 22:11 | 0 | 16.403 | 0 | 3 | 0 | 52.532 | 51.797 | 32.399 | 32.23 | 40.815 | 23.967 | 10.824 | 2 | 0 | 60.974 | 61.692 | 47.143 | 22.665 | 0 | 0 | 58.822 | 34.282 | [5 empty] | 0 | 20.302 | 1 | 3.4445 | 3.1989 | 2.7006 | 2.5 | 0.69892 | 20.2911
2009-08-12 | 22:12 | 1 | 16.388 | 0 | 2 | 0 | 52.765 | 52.305 | 32.665 | 32.548 | 41.456 | 24.045 | 10.804 | 1 | 0 | 61.024 | 61.72 | 47.238 | 22.599 | 0 | 0 | 58.849 | 34.287 | [5 empty] | 16.388 | 20.217 | 2 | 3.4503 | 3.2045 | 2.7008 | 2.5 | 0.70445 | 20.4173
2009-08-12 | 22:13 | 0 | 16.408 | 0 | 3 | 0 | 52.352 | 52.466 | 33.041 | 32.807 | 36.143 | 24.067 | 10.779 | 2 | 0 | 61.024 | 61.697 | 47.262 | 22.719 | 0 | 0 | 58.783 | 34.287 | [5 empty] | 0 | 19.545 | 3 | 3.4576 | 3.2114 | 2.7011 | 2.5 | 0.71137 | 20.5744
2009-08-12 | 22:14 | 0 | 16.363 | 0 | 3 | 0 | 40.069 | 52.352 | 33.629 | 33.299 | 30.018 | 24.067 | 10.731 | 1 | 0 | 61.001 | 61.72 | 47.308 | 22.623 | 0 | 0 | 58.826 | 34.239 | [5 empty] | 0 | 6.77 | 4 | 3.4715 | 3.2247 | 2.7017 | 2.5 | 0.72466 | 20.8743
2009-08-12 | 22:15 | 0 | 16.428 | 0 | 2 | 0 | 35.997 | 41.614 | 34.141 | 33.811 | 27.652 | 24.038 | 10.724 | 0 | 0 | 60.996 | 61.715 | 47.28 | 22.569 | 0 | 0 | 58.845 | 34.189 | [5 empty] | 0 | 2.186 | 5 | 3.4736 | 3.2266 | 2.7018 | 2.5 | 0.7266 | 20.9179
2009-08-12 | 22:16 | 0 | 16.403 | 0 | 3 | 0 | 35.105 | 36.703 | 34.589 | 34.328 | 26.088 | 24.016 | 10.799 | 0 | 0 | 60.974 | 61.692 | 47.257 | 22.665 | 0 | 0 | 58.867 | 34.093 | [5 empty] | 0 | 0.777 | 6 | 3.4517 | 3.2058 | 2.7009 | 2.5 | 0.70584 | 20.4488
2009-08-12 | 22:17 | 0 | 16.428 | 0 | 3 | 0 | 35.01 | 35.55 | 34.751 | 34.751 | 23.918 | 24.038 | 10.824 | 0 | 0 | 60.996 | 61.692 | 47.28 | 22.665 | 0 | 0 | 58.867 | 34.07 | [5 empty] | 0 | 0.259 | 7 | 3.4445 | 3.1989 | 2.7006 | 2.5 | 0.69892 | 20.2911
2009-08-12 | 22:18 | 0 | 16.428 | 0 | 3 | 0 | 35.105 | 35.388 | 34.775 | 35.022 | 24.484 | 24.099 | 10.887 | 0 | 0 | 60.98 | 61.654 | 47.264 | 22.582 | 0 | 0 | 58.851 | 34.058 | [5 empty] | 0 | 0.083 | 8 | 3.4261 | 3.1815 | 2.6998 | 2.5 | 0.68148 | 19.8908
2009-08-12 | 22:19 | 0 | 16.395 | 0 | 3 | 0 | 35.12 | 35.237 | 34.015 | 34.813 | 25.043 | 24.055 | 10.643 | 0 | 0 | 60.939 | 61.681 | 47.178 | 22.488 | 0 | 0 | 58.787 | 34.015 | [5 empty] | 0 | 0.307 | 9 | 3.4972 | 3.249 | 2.7027 | 2.5 | 0.74902 | 21.4179
2009-08-12 | 22:20 | 0 | 16.395 | 0 | 3 | 0 | 35.024 | 35.378 | 33.381 | 34.225 | 24.609 | 23.982 | 10.741 | 0 | 0 | 60.962 | 61.635 | 47.131 | 22.513 | 0 | 0 | 58.787 | 33.967 | [5 empty] | 0 | 0.799 | 10 | 3.4686 | 3.2219 | 2.7016 | 2.5 | 0.72189 | 20.8121
2009-08-12 | 22:21 | 0 | 16.395 | 0 | 3 | 0 | 34.438 | 35.213 | 32.72 | 33.498 | 23.815 | 23.982 | 10.716 | 0 | 0 | 60.896 | 61.635 | 47.108 | 22.513 | 0 | 0 | 58.765 | 33.919 | [5 empty] | 0 | 0.94 | 11 | 3.4759 | 3.2288 | 2.7019 | 2.5 | 0.72881 | 20.9675
2009-08-12 | 22:22 | 0 | 16.421 | 0 | 2 | 0 | 33.732 | 34.648 | 32.294 | 32.933 | 24.921 | 23.982 | 10.741 | 1 | 0 | 60.896 | 61.613 | 47.108 | 22.513 | 0 | 0 | 58.787 | 33.897 | [5 empty] | 0 | 0.799 | 12 | 3.4686 | 3.2219 | 2.7016 | 2.5 | 0.72189 | 20.8121
2009-08-12 | 22:23 | 0 | 16.421 | 0 | 3 | 0 | 33.426 | 33.943 | 31.884 | 32.439 | 33.991 | 23.906 | 10.686 | 0 | 0 | 60.846 | 61.519 | 47.035 | 22.579 | 0 | 0 | 58.783 | 33.821 | [5 empty] | 0 | 0.987 | 13 | 3.4846 | 3.2371 | 2.7022 | 2.5 | 0.73712 | 21.1533
2009-08-12 | 22:24 | 0 | 16.453 | 0 | 3 | 0 | 47.369 | 34.022 | 31.651 | 32.083 | 35.103 | 23.942 | 10.749 | 0 | 0 | 60.88 | 61.576 | 47.07 | 22.496 | 0 | 0 | 58.863 | 33.857 | [5 empty] | 0 | 15.286 | 14 | 3.4663 | 3.2197 | 2.7015 | 2.5 | 0.71968 | 20.7622
2009-08-12 | 22:25 | 1 | 16.421 | 0 | 3 | 0 | 49.974 | 46.375 | 31.377 | 31.762 | 35.282 | 23.911 | 10.792 | 1 | 0 | 60.828 | 61.546 | 47.017 | 22.537 | 0 | 0 | 58.856 | 33.802 | [5 empty] | 16.421 | 18.212 | 15 | 3.4538 | 3.2078 | 2.701 | 2.5 | 0.70777 | 20.4928
2009-08-12 | 22:26 | 0 | 16.446 | 0 | 3 | 0 | 50.457 | 49.47 | 31.257 | 31.571 | 35.588 | 23.886 | 10.792 | 2 | 0 | 60.805 | 61.524 | 47.017 | 22.584 | 0 | 0 | 58.856 | 33.756 | [5 empty] | 0 | 18.886 | 16 | 3.4538 | 3.2078 | 2.701 | 2.5 | 0.70777 | 20.4928
2009-08-12 | 22:27 | 0 | 16.37 | 1 | 3 | 0 | 50.732 | 49.997 | 31.21 | 31.377 | 36.081 | 23.837 | 10.817 | 1 | 0 | 60.784 | 61.501 | 47.084 | 22.537 | 0 | 0 | 58.879 | 33.732 | [5 empty] | 0 | 19.355 | 17 | 3.4465 | 3.2009 | 2.7007 | 2.5 | 0.70085 | 20.3353
2009-08-12 | 22:28 | 0 | 16.37 | 0 | 3 | 0 | 50.961 | 50.364 | 31.232 | 31.281 | 37.117 | 23.837 | 10.842 | 2 | 0 | 60.739 | 61.501 | 47.131 | 22.562 | 0 | 0 | 58.856 | 33.708 | [5 empty] | 0 | 19.68 | 18 | 3.4392 | 3.1939 | 2.7004 | 2.5 | 0.69393 | 20.1771
2009-08-12 | 22:29 | 1 | 16.37 | 0 | 2 | 0 | 51.236 | 50.616 | 31.306 | 31.281 | 38.126 | 23.886 | 10.792 | 2 | 0 | 60.67 | 61.455 | 47.063 | 22.513 | 0 | 0 | 58.856 | 33.732 | [5 empty] | 16.37 | 19.955 | 19 | 3.4538 | 3.2078 | 2.701 | 2.5 | 0.70777 | 20.4928
2009-08-12 | 22:30 | 0 | 16.37 | 0 | 3 | 0 | 51.512 | 50.914 | 31.642 | 31.497 | 38.973 | 23.861 | 10.842 | 1 | 0 | 60.716 | 61.524 | 47.178 | 22.584 | 0 | 0 | 58.81 | 33.708 | [5 empty] | 0 | 20.015 | 20 | 3.4392 | 3.1939 | 2.7004 | 2.5 | 0.69393 | 20.1771
2009-08-12 | 22:31 | 0 | 16.37 | 0 | 3 | 0 | 51.808 | 51.236 | 31.931 | 31.786 | 39.913 | 23.886 | 10.842 | 2 | 0 | 60.739 | 61.501 | 47.201 | 22.682 | 0 | 0 | 58.744 | 33.66 | [5 empty] | 0 | 20.022 | 21 | 3.4392 | 3.1939 | 2.7004 | 2.5 | 0.69393 | 20.1771
2009-08-12 | 22:32 | 0 | 16.403 | 0 | 3 | 0 | 52.228 | 51.633 | 32.252 | 32.132 | 40.506 | 23.942 | 10.824 | 2 | 0 | 60.723 | 61.553 | 47.276 | 22.64 | 0 | 0 | 58.728 | 33.646 | [5 empty] | 0 | 20.096 | 22 | 3.4445 | 3.1989 | 2.7006 | 2.5 | 0.69892 | 20.2911
2009-08-12 | 22:33 | 1 | 16.421 | 0 | 2 | 1 | 52.497 | 51.923 | 32.603 | 32.341 | 41.298 | 23.935 | 10.865 | 1 | 0 | 60.739 | 61.501 | 47.269 | 22.609 | 0 | 0 | 58.676 | 33.591 | [5 empty] | 16.421 | 20.156 | 23 | 3.4325 | 3.1876 | 2.7001 | 2.5 | 0.68757 | 20.031
2009-08-12 | 22:34 | 0 | 16.453 | 0 | 3 | 0 | 45.212 | 52.252 | 33.129 | 32.73 | 33.598 | 23.989 | 10.824 | 1 | 0 | 60.791 | 61.508 | 47.299 | 22.594 | 0 | 0 | 58.728 | 33.67 | [5 empty] | 0 | 12.482 | 0 | 3.4445 | 3.1989 | 2.7006 | 2.5 | 0.69892 | 20.2911
2009-08-12 | 22:35 | 0 | 16.421 | 0 | 3 | 0 | 37.117 | 47.269 | 33.684 | 33.192 | 29.354 | 24.006 | 10.767 | 1 | 0 | 60.761 | 61.478 | 47.292 | 22.393 | 0 | 0 | 58.653 | 33.591 | [5 empty] | 0 | 3.925 | 1 | 3.461 | 3.2147 | 2.2702 | 2.069 | 1.1457 | 33.1035
2009-08-12 | 22:36 | 0 | 16.395 | 0 | 3 | 0 | 35.048 | 38.15 | 34.249 | 33.78 | 26.247 | 24.08 | 10.694 | 0 | 0 | 60.739 | 61.478 | 47.315 | 22.562 | 0 | 0 | 58.63 | 33.591 | [5 empty] | 0 | 1.268 | 2 | 3.4823 | 3.2349 | 2.2711 | 2.069 | 1.1659 | 33.4817
2009-08-12 | 22:37 | 0 | 16.453 | 0 | 2 | 0 | 34.703 | 35.689 | 34.538 | 34.349 | 26.64 | 24.087 | 10.85 | 0 | 0 | 60.791 | 61.508 | 47.322 | 22.569 | 0 | 0 | 58.66 | 33.622 | [5 empty] | 0 | 0.354 | 3 | 3.4369 | 3.1917 | 2.2692 | 2.069 | 1.1228 | 32.6678
2009-08-12 | 22:38 | 0 | 16.421 | 0 | 3 | 0 | 34.79 | 35.096 | 34.601 | 34.648 | 25.09 | 24.104 | 10.865 | 0 | 0 | 60.764 | 61.457 | 47.271 | 22.562 | 0 | 0 | 58.701 | 33.591 | [5 empty] | 0 | 0.142 | 4 | 3.4325 | 3.1876 | 2.2691 | 2.069 | 1.1186 | 32.5885
2009-08-12 | 22:39 | 0 | 16.478 | 0 | 3 | 0 | 34.962 | 35.103 | 34.211 | 34.821 | 25.242 | 24.158 | 10.897 | 0 | 0 | 60.771 | 61.51 | 47.301 | 22.594 | 0 | 0 | 58.73 | 33.622 | [5 empty] | 0 | 0.141 | 5 | 3.4232 | 3.1787 | 2.2687 | 2.069 | 1.1097 | 32.4184
2009-08-12 | 22:40 | 0 | 16.478 | 0 | 3 | 0 | 34.986 | 35.199 | 33.577 | 34.421 | 25.051 | 24.136 | 10.923 | 0 | 0 | 60.771 | 61.464 | 47.301 | 22.569 | 0 | 0 | 58.73 | 33.577 | [5 empty] | 0 | 0.565 | 6 | 3.4156 | 3.1715 | 2.2684 | 2.069 | 1.1025 | 32.2796
2009-08-12 | 22:41 | 0 | 16.478 | 0 | 3 | 0 | 34.679 | 35.151 | 32.964 | 33.694 | 24.69 | 24.136 | 10.824 | 1 | 0 | 60.771 | 61.487 | 47.255 | 22.52 | 0 | 0 | 58.708 | 33.529 | [5 empty] | 0 | 0.985 | 7 | 3.4445 | 3.1989 | 2.2695 | 2.069 | 1.13 | 32.805
2009-08-12 | 22:42 | 0 | 16.478 | 0 | 3 | 0 | 33.976 | 34.892 | 32.397 | 33.106 | 23.629 | 24.158 | 10.897 | 0 | 0 | 60.748 | 61.444 | 47.255 | 22.569 | 0 | 0 | 58.685 | 33.505 | [5 empty] | 0 | 0.87 | 8 | 3.4232 | 3.1787 | 2.2687 | 2.069 | 1.1097 | 32.4184
2009-08-12 | 22:43 | 0 | 16.478 | 0 | 2 | 0 | 33.318 | 34.211 | 31.987 | 32.589 | 24.352 | 24.038 | 10.897 | 0 | 0 | 60.725 | 61.421 | 47.231 | 22.496 | 0 | 0 | 58.685 | 33.481 | [5 empty] | 0 | 0.729 | 9 | 3.4232 | 3.1787 | 2.2687 | 2.069 | 1.1097 | 32.4184
2009-08-12 | 22:44 | 0 | 16.478 | 0 | 3 | 0 | 38.629 | 33.529 | 31.602 | 32.157 | 34.727 | 24.112 | 10.897 | 0 | 0 | 60.682 | 61.421 | 47.208 | 22.52 | 0 | 0 | 58.708 | 33.481 | [5 empty] | 0 | 6.472 | 10 | 3.4232 | 3.1787 | 2.2687 | 2.069 | 1.1097 | 32.4184
2009-08-12 | 22:45 | 0 | 16.483 | 0 | 3 | 0 | 48.727 | 37.411 | 31.367 | 31.826 | 34.99 | 24.092 | 10.928 | 0 | 0 | 60.709 | 61.448 | 47.215 | 22.525 | 0 | 0 | 58.712 | 33.464 | [5 empty] | 0 | 16.901 | 11 | 3.4142 | 3.1701 | 2.2683 | 2.069 | 1.1012 | 32.2528
2009-08-12 | 22:46 | 0 | 16.428 | 0 | 3 | 0 | 49.939 | 47.85 | 31.122 | 31.531 | 35.22 | 24.087 | 10.923 | 2 | 0 | 60.636 | 61.398 | 47.164 | 22.52 | 0 | 0 | 58.641 | 33.412 | [5 empty] | 0 | 18.408 | 12 | 3.4156 | 3.1715 | 2.2684 | 2.069 | 1.1025 | 32.2796
2009-08-12 | 22:47 | 1 | 16.478 | 0 | 3 | 0 | 50.511 | 49.479 | 31.122 | 31.338 | 35.62 | 24.063 | 10.973 | 1 | 0 | 60.636 | 61.375 | 47.187 | 22.618 | 0 | 0 | 58.596 | 33.412 | [5 empty] | 16.478 | 19.173 | 13 | 3.4011 | 3.1577 | 2.2678 | 2.069 | 1.0887 | 32.0108
2009-08-12 | 22:48 | 0 | 16.478 | 0 | 3 | 0 | 50.487 | 50.074 | 31.024 | 31.217 | 36.256 | 24.063 | 10.897 | 2 | 0 | 60.613 | 61.352 | 47.208 | 22.496 | 0 | 0 | 58.619 | 33.412 | [5 empty] | 0 | 19.27 | 14 | 3.4232 | 3.1787 | 2.2687 | 2.069 | 1.1097 | 32.4184
2009-08-12 | 22:49 | 0 | 16.428 | 0 | 3 | 0 | 50.856 | 50.097 | 31.073 | 31.122 | 37.382 | 24.063 | 10.897 | 1 | 0 | 60.567 | 61.352 | 47.231 | 22.569 | 0 | 0 | 58.596 | 33.388 | [5 empty] | 0 | 19.734 | 15 | 3.4232 | 3.1787 | 2.2687 | 2.069 | 1.1097 | 32.4184
2009-08-12 | 22:50 | 1 | 16.483 | 0 | 2 | 0 | 51.136 | 50.585 | 31.343 | 31.271 | 38.516 | 24.092 | 10.978 | 2 | 0 | 60.618 | 61.357 | 47.306 | 22.623 | 0 | 0 | 58.578 | 33.393 | [5 empty] | 16.483 | 19.865 | 16 | 3.3996 | 3.1563 | 2.2677 | 2.069 | 1.0873 | 31.9838
2009-08-12 | 22:51 | 0 | 16.509 | 0 | 3 | 0 | 51.341 | 50.861 | 31.632 | 31.463 | 39.315 | 24.067 | 10.902 | 2 | 0 | 60.618 | 61.38 | 47.353 | 22.623 | 0 | 0 | 58.534 | 33.393 | [5 empty] | 0 | 19.878 | 17 | 3.4217 | 3.1773 | 2.2686 | 2.069 | 1.1084 | 32.3918
2009-08-12 | 22:52 | 0 | 16.483 | 0 | 3 | 0 | 51.822 | 51.066 | 31.921 | 31.752 | 40.021 | 24.092 | 10.928 | 1 | 0 | 60.574 | 61.336 | 47.329 | 22.479 | 0 | 0 | 58.555 | 33.393 | [5 empty] | 0 | 20.07 | 18 | 3.4142 | 3.1701 | 2.2683 | 2.069 | 1.1012 | 32.2528
2009-08-12 | 22:53 | 0 | 16.458 | 0 | 3 | 0 | 52.191 | 51.479 | 32.115 | 32.017 | 40.844 | 24.092 | 10.829 | 2 | 0 | 60.595 | 61.357 | 47.306 | 22.43 | 0 | 0 | 58.534 | 33.417 | [5 empty] | 0 | 20.174 | 19 | 3.443 | 3.1975 | 2.2695 | 2.069 | 1.1286 | 32.7786
2009-08-12 | 22:54 | 1 | 16.458 | 0 | 2 | 0 | 52.42 | 51.892 | 32.57 | 32.282 | 41.384 | 24.092 | 10.953 | 2 | 0 | 60.618 | 61.336 | 47.374 | 22.454 | 0 | 0 | 58.511 | 33.44 | [5 empty] | 16.458 | 20.138 | 20 | 3.4069 | 3.1632 | 2.268 | 2.069 | 1.0942 | 32.1186
2009-08-12 | 22:55 | 0 | 16.408 | 0 | 3 | 0 | 52.326 | 52.144 | 33.065 | 32.687 | 37.083 | 24.141 | 10.928 | 1 | 0 | 60.618 | 61.38 | 47.346 | 22.545 | 0 | 0 | 58.438 | 33.388 | [5 empty] | 0 | 19.639 | 21 | 3.4142 | 3.1701 | 2.2683 | 2.069 | 1.1012 | 32.2528
2009-08-12 | 22:56 | 0 | 16.433 | 0 | 3 | 0 | 40.372 | 52.121 | 33.675 | 33.228 | 31.392 | 24.116 | 11.028 | 1 | 0 | 60.595 | 61.357 | 47.42 | 22.67 | 0 | 0 | 58.466 | 33.369 | [5 empty] | 0 | 7.144 | 22 | 3.385 | 3.1424 | 2.2671 | 2.069 | 1.0735 | 31.7125
2009-08-12 | 22:57 | 0 | 16.403 | 0 | 3 | 0 | 36.043 | 42.037 | 34.117 | 33.811 | 28.351 | 24.136 | 10.923 | 0 | 0 | 60.59 | 61.33 | 47.439 | 22.594 | 0 | 0 | 58.484 | 33.318 | [5 empty] | 0 | 2.232 | 23 | 3.4156 | 3.1715 | 2.2684 | 2.069 | 1.1025 | 32.2796
2009-08-12 | 22:58 | 0 | 16.458 | 0 | 2 | 0 | 35.108 | 36.801 | 34.426 | 34.287 | 27.02 | 24.224 | 10.965 | 0 | 0 | 60.609 | 61.327 | 47.479 | 22.54 | 0 | 0 | 58.479 | 33.359 | [5 empty] | 0 | 0.211 | 24 | 3.404 | 3.1604 | 2.2679 | 2.069 | 1.0915 | 32.0648
2009-08-12 | 22:59 | 0 | 16.468 | 0 | 3 | 0 | 34.978 | 35.612 | 34.624 | 34.696 | 26.078 | 24.246 | 10.988 | 0 | 0 | 60.652 | 61.348 | 47.432 | 22.559 | 0 | 0 | 58.388 | 33.309 | [5 empty] | 0 | 0.33 | 25 | 3.3967 | 3.1535 | 2.2676 | 2.069 | 1.0846 | 31.9298
2009-08-12 | 23:00 | 0 | 16.443 | 0 | 3 | 0 | 35.072 | 35.33 | 34.555 | 34.861 | 24.752 | 24.246 | 10.963 | 0 | 0 | 60.629 | 61.348 | 47.453 | 22.559 | 0 | 0 | 58.388 | 33.285 | [5 empty] | 0 | 0.869 | 26 | 3.3827 | 3.1402 | 2.267 | 2.069 | 1.0713 | 31.6689
2009-08-12 | 23:01 | 0 | 16.443 | 0 | 3 | 0 | 35.096 | 35.261 | 33.897 | 34.766 | 25.09 | 24.222 | 10.988 | 0 | 0 | 60.652 | 61.368 | 47.385 | 22.513 | 0 | 0 | 58.297 | 33.263 | [5 empty] | 0 | 0.988 | 27 | 3.3894 | 3.1466 | 2.2673 | 2.069 | 1.0776 | 31.7942
2009-08-12 | 23:02 | 0 | 16.468 | 0 | 3 | 0 | 34.931 | 35.282 | 33.216 | 34.062 | 25.958 | 24.222 | 11.036 | 1 | 0 | 60.606 | 61.279 | 47.362 | 22.584 | 0 | 0 | 58.343 | 33.239 | [5 empty] | 0 | 0.751 | 28 | 3.3754 | 3.1333 | 2.2667 | 2.069 | 1.0643 | 31.5322
2009-08-12 | 23:03 | 0 | 16.468 | 0 | 3 | 0 | 34.321 | 35.096 | 32.627 | 33.333 | 24.896 | 24.197 | 11.013 | 0 | 0 | 60.606 | 61.279 | 47.362 | 22.464 | 0 | 0 | 58.365 | 33.216 | [5 empty] | 0 | 0.638 | 0 | 3.3894 | 3.1466 | 2.2673 | 2.069 | 1.0776 | 31.7942
2009-08-12 | 23:04 | 0 | 16.468 | 0 | 3 | 1 | 33.591 | 34.531 | 32.174 | 32.84 | 24.585 | 24.151 | 11.061 | 0 | 0 | 60.563 | 61.302 | 47.385 | 22.584 | 0 | 0 | 58.365 | 33.239 | [5 empty] | 0 | 13.548 | 1 | 3.3754 | 3.1333 | 2.5055 | 2.3077 | 0.82562 | 24.4597
2009-08-12 | 23:05 | 0 | 16.468 | 0 | 3 | 0 | 33.003 | 33.756 | 31.764 | 32.365 | 31.74 | 24.197 | 11.013 | 0 | 0 | 60.563 | 61.302 | 47.315 | 22.488 | 0 | 0 | 58.32 | 33.216 | [5 empty] | 0 | 17.667 | 2 | 3.3754 | 3.1333 | 2.5055 | 2.3077 | 0.82562 | 24.4597
2009-08-12 | 23:06 | 0 | 16.494 | 0 | 3 | 0 | 45.504 | 33.216 | 31.571 | 31.956 | 34.955 | 24.151 | 11.061 | 0 | 0 | 60.54 | 61.279 | 47.271 | 22.464 | 0 | 0 | 58.32 | 33.216 | [5 empty] | 16.519 | 18.454 | 3 | 3.3894 | 3.1466 | 2.506 | 2.3077 | 0.83891 | 24.7509
2009-08-12 | 23:07 | 0 | 16.468 | 1 | 3 | 0 | 49.358 | 44.472 | 31.281 | 31.691 | 35.12 | 24.151 | 11.061 | 1 | 0 | 60.494 | 61.19 | 47.178 | 22.439 | 0 | 0 | 58.365 | 33.144 | [5 empty] | 0 | 18.783 | 4 | 3.3682 | 3.1264 | 2.5052 | 2.3077 | 0.8187 | 24.3071
2009-08-12 | 23:08 | 1 | 16.519 | 0 | 3 | 0 | 49.976 | 48.921 | 31.161 | 31.522 | 35.354 | 24.151 | 11.013 | 1 | 0 | 60.494 | 61.213 | 47.271 | 22.344 | 0 | 0 | 58.365 | 33.168 | [5 empty] | 0 | 19.223 | 5 | 3.3594 | 3.1181 | 2.5048 | 2.3077 | 0.8104 | 24.1232
2009-08-12 | 23:09 | 0 | 16.519 | 0 | 2 | 0 | 50.16 | 49.61 | 31.137 | 31.377 | 35.988 | 24.151 | 11.086 | 2 | 0 | 60.494 | 61.526 | 47.271 | 22.559 | 0 | 0 | 58.343 | 33.216 | [5 empty] | 0 | 19.5 | 6 | 3.3827 | 3.1402 | 2.5058 | 2.3077 | 0.83254 | 24.6117
2009-08-12 | 23:10 | 0 | 16.549 | 0 | 3 | 0 | 50.485 | 49.843 | 31.191 | 31.262 | 36.863 | 24.131 | 11.116 | 2 | 0 | 60.476 | 61.218 | 47.343 | 22.469 | 0 | 0 | 58.459 | 33.244 | [5 empty] | 16.519 | 19.539 | 7 | 3.3682 | 3.1264 | 2.5052 | 2.3077 | 0.8187 | 24.3071
2009-08-12 | 23:11 | 0 | 16.468 | 0 | 3 | 0 | 50.732 | 50.16 | 31.281 | 31.232 | 37.823 | 24.102 | 11.036 | 1 | 0 | 60.428 | 61.19 | 47.362 | 22.537 | 0 | 0 | 58.388 | 33.192 | [5 empty] | 0 | 19.64 | 8 | 3.3609 | 3.1195 | 2.5049 | 2.3077 | 0.81178 | 24.1539
2009-08-12 | 23:12 | 1 | 16.519 | 0 | 3 | 0 | 50.94 | 50.457 | 31.546 | 31.401 | 38.763 | 24.077 | 11.086 | 2 | 0 | 60.428 | 61.19 | 47.385 | 22.584 | 0 | 0 | 58.409 | 33.192 | [5 empty] | 0 | 19.764 | 9 | 3.3521 | 3.1112 | 2.5045 | 2.3077 | 0.80348 | 23.9691
2009-08-12 | 23:13 | 0 | 16.541 | 0 | 3 | 0 | 51.306 | 50.732 | 31.811 | 31.666 | 39.562 | 24.053 | 11.111 | 1 | 0 | 60.449 | 61.168 | 47.432 | 22.584 | 0 | 0 | 58.365 | 33.192 | [5 empty] | 0 | 19.934 | 10 | 3.3667 | 3.125 | 2.5051 | 2.3077 | 0.81732 | 24.2766
2009-08-12 | 23:14 | 0 | 16.571 | 0 | 2 | 0 | 51.724 | 51.082 | 32.154 | 31.96 | 40.365 | 24.082 | 11.141 | 2 | 0 | 60.476 | 61.172 | 47.437 | 22.638 | 0 | 0 | 58.37 | 33.196 | [5 empty] | 16.519 | 19.877 | 11 | 3.3609 | 3.1195 | 2.5049 | 2.3077 | 0.81178 | 24.1539
2009-08-12 | 23:15 | 0 | 16.549 | 0 | 3 | 0 | 52.184 | 51.54 | 32.419 | 32.25 | 41.071 | 24.082 | 11.091 | 2 | 0 | 60.476 | 61.149 | 47.437 | 22.567 | 0 | 0 | 58.347 | 33.22 | [5 empty] | 0 | 19.588 | 12 | 3.3521 | 3.1112 | 2.5045 | 2.3077 | 0.80348 | 23.9691
2009-08-12 | 23:16 | 1 | 16.519 | 0 | 3 | 0 | 52.338 | 51.925 | 32.909 | 32.461 | 41.559 | 24.031 | 11.111 | 1 | 0 | 60.449 | 61.168 | 47.432 | 22.609 | 0 | 0 | 58.365 | 33.168 | [5 empty] | 0 | 8.671 | 13 | 3.374 | 3.1319 | 2.5054 | 2.3077 | 0.82424 | 24.4293
2009-08-12 | 23:17 | 0 | 16.524 | 0 | 3 | 0 | 52.55 | 52.137 | 33.431 | 32.962 | 41.188 | 24.06 | 11.141 | 2 | 0 | 60.476 | 61.195 | 47.481 | 22.687 | 0 | 0 | 58.347 | 33.103 | [5 empty] | 0 | 2.727 | 14 | 3.3536 | 3.1126 | 2.5046 | 2.3077 | 0.80486 | 24
2009-08-12 | 23:18 | 0 | 16.499 | 0 | 3 | 0 | 42.221 | 52.319 | 33.878 | 33.55 | 32.203 | 24.131 | 11.066 | 1 | 0 | 60.476 | 61.193 | 47.504 | 22.662 | 0 | 0 | 58.301 | 33.149 | [5 empty] | 0 | 1.103 | 15 | 3.3536 | 3.1126 | 2.5046 | 2.3077 | 0.80486 | 24
2009-08-12 | 23:19 | 0 | 16.519 | 0 | 2 | 0 | 36.835 | 44.001 | 34.321 | 34.108 | 29.138 | 24.126 | 11.136 | 0 | 0 | 60.515 | 61.211 | 47.567 | 22.682 | 0 | 0 | 58.34 | 33.192 | [5 empty] | 0 | 0.448 | 16 | 3.3536 | 3.1126 | 2.5046 | 2.3077 | 0.80486 | 24
2009-08-12 | 23:20 | 0 | 16.519 | 0 | 3 | 0 | 35.565 | 37.61 | 34.603 | 34.462 | 27.427 | 24.151 | 11.136 | 0 | 0 | 60.494 | 61.188 | 47.591 | 22.584 | 0 | 0 | 58.386 | 33.168 | [5 empty] | 0 | 0.33 | 17 | 3.3556 | 3.1145 | 2.5047 | 2.3077 | 0.8068 | 24.0432
2009-08-12 | 23:21 | 0 | 16.569 | 0 | 3 | 0 | 35.261 | 36.081 | 34.696 | 34.813 | 25.644 | 24.126 | 11.136 | 1 | 0 | 60.515 | 61.188 | 47.591 | 22.633 | 0 | 0 | 58.363 | 33.168 | [5 empty] | 0 | 0.306 | 18 | 3.3821 | 3.1397 | 2.5057 | 2.3077 | 0.83199 | 24.5995
2009-08-12 | 23:22 | 0 | 16.559 | 0 | 3 | 0 | 35.206 | 35.629 | 34.641 | 34.876 | 26.046 | 24.143 | 11.129 | 0 | 0 | 60.508 | 61.115 | 47.514 | 22.65 | 0 | 0 | 58.267 | 33.113 | [5 empty] | 0 | 0.727 | 19 | 3.339 | 3.0987 | 2.504 | 2.3077 | 0.79102 | 23.6902
2009-08-12 | 23:23 | 0 | 16.569 | 0 | 3 | 0 | 35.213 | 35.565 | 34.062 | 34.907 | 26.149 | 24.2 | 11.038 | 0 | 0 | 60.515 | 61.122 | 47.544 | 22.584 | 0 | 0 | 58.274 | 33.168 | [5 empty] | 0 | 0.964 | 20 | 3.339 | 3.0987 | 2.504 | 2.3077 | 0.79102 | 23.6902
2009-08-12 | 23:24 | 0 | 16.544 | 0 | 3 | 0 | 35.024 | 35.471 | 33.45 | 34.297 | 26.294 | 24.175 | 11.186 | 0 | 0 | 60.494 | 61.122 | 47.523 | 22.609 | 0 | 0 | 58.228 | 33.144 | [5 empty] | 0 | 0.775 | 21 | 3.339 | 3.0987 | 2.504 | 2.3077 | 0.79102 | 23.6902
2009-08-12 | 23:25 | 0 | 16.569 | 0 | 3 | 0 | 34.507 | 35.282 | 32.933 | 33.543 | 25.453 | 24.08 | 11.186 | 0 | 0 | 60.472 | 61.122 | 47.5 | 22.707 | 0 | 0 | 58.162 | 33.144 | [5 empty] | 0 | 0.658 | 22 | 3.339 | 3.0987 | 2.504 | 2.3077 | 0.79102 | 23.6902
2009-08-12 | 23:26 | 0 | 16.544 | 0 | 3 | 0 | 33.802 | 34.766 | 32.39 | 33.027 | 24.295 | 24.055 | 11.186 | 0 | 0 | 60.449 | 61.122 | 47.453 | 22.658 | 0 | 0 | 58.228 | 33.098 | [5 empty] | 0 | 11.899 | 23 | 3.339 | 3.0987 | 2.504 | 2.3077 | 0.79102 | 23.6902
2009-08-12 | 23:27 | 0 | 16.519 | 0 | 2 | 0 | 33.216 | 34.062 | 32.005 | 32.558 | 26.681 | 24.031 | 11.186 | 0 | 0 | 60.426 | 61.099 | 47.43 | 22.562 | 0 | 0 | 58.228 | 33.122 | [5 empty] | 16.602 | 17.077 | 24 | 3.3009 | 3.0625 | 2.5025 | 2.3077 | 0.75476 | 22.8654
2009-08-12 | 23:28 | 0 | 16.544 | 0 | 3 | 0 | 44.073 | 33.45 | 31.786 | 32.174 | 35.002 | 24.031 | 11.186 | 0 | 0 | 60.38 | 61.076 | 47.385 | 22.658 | 0 | 0 | 58.228 | 33.098 | [5 empty] | 0 | 18.304 | 25 | 3.339 | 3.0987 | 2.504 | 2.3077 | 0.79102 | 23.6902
2009-08-12 | 23:29 | 1 | 16.602 | 0 | 3 | 0 | 49.089 | 42.741 | 31.627 | 32.012 | 35.454 | 23.989 | 11.317 | 1 | 0 | 60.433 | 61.083 | 47.416 | 22.616 | 0 | 0 | 58.281 | 33.129 | [5 empty] | 0 | 18.633 | 0 | 3.3315 | 3.0915 | 2.5037 | 2.3077 | 0.78383 | 23.528
2009-08-12 | 23:30 | 0 | 16.519 | 0 | 3 | 1 | 50.09 | 48.576 | 31.377 | 31.786 | 35.636 | 23.982 | 11.186 | 1 | 0 | 60.36 | 61.031 | 47.385 | 22.537 | 0 | 0 | 58.228 | 33.098 | [5 empty] | 0 | 18.982 | 1 | 3.3315 | 3.0915 | 2.8047 | 2.6087 | 0.48282 | 14.4928
2009-08-12 | 23:31 | 0 | 16.519 | 0 | 3 | 0 | 50.228 | 49.701 | 31.306 | 31.595 | 36.294 | 23.957 | 11.212 | 2 | 0 | 60.314 | 61.031 | 47.385 | 22.584 | 0 | 0 | 58.117 | 33.051 | [5 empty] | 16.519 | 19.259 | 2 | 3.3315 | 3.0915 | 2.8047 | 2.6087 | 0.48282 | 14.4928
2009-08-12 | 23:32 | 0 | 16.519 | 0 | 3 | 0 | 50.457 | 49.883 | 31.33 | 31.475 | 37.162 | 23.886 | 11.212 | 2 | 0 | 60.314 | 61.01 | 47.43 | 22.537 | 0 | 0 | 58.228 | 33.027 | [5 empty] | 0 | 19.39 | 3 | 3.3463 | 3.1056 | 2.8053 | 2.6087 | 0.49694 | 14.8503
2009-08-12 | 23:33 | 1 | 16.519 | 0 | 3 | 0 | 50.709 | 50.228 | 31.45 | 31.45 | 38.009 | 23.957 | 11.212 | 1 | 0 | 60.291 | 61.01 | 47.453 | 22.562 | 0 | 0 | 58.274 | 33.027 | [5 empty] | 0 | 19.472 | 4 | 3.3178 | 3.0785 | 2.8041 | 2.6087 | 0.46981 | 14.1605
2009-08-12 | 23:34 | 0 | 16.569 | 0 | 3 | 0 | 50.961 | 50.48 | 31.666 | 31.571 | 38.973 | 23.957 | 11.161 | 2 | 0 | 60.314 | 61.01 | 47.453 | 22.682 | 0 | 0 | 58.251 | 33.027 | [5 empty] | 0 | 19.574 | 5 | 3.339 | 3.0987 | 2.805 | 2.6087 | 0.49002 | 14.6755
2009-08-12 | 23:35 | 0 | 16.592 | 0 | 3 | 0 | 51.283 | 50.756 | 31.86 | 31.811 | 39.7 | 24.031 | 11.259 | 1 | 0 | 60.314 | 61.01 | 47.523 | 22.584 | 0 | 0 | 58.185 | 33.027 | [5 empty] | 16.624 | 19.794 | 6 | 3.3082 | 3.0694 | 2.8038 | 2.6087 | 0.46068 | 13.9255
2009-08-12 | 23:36 | 0 | 16.569 | 0 | 2 | 0 | 51.603 | 51.122 | 32.125 | 32.029 | 40.36 | 23.982 | 11.186 | 2 | 0 | 60.291 | 60.987 | 47.5 | 22.658 | 0 | 0 | 58.162 | 33.051 | [5 empty] | 0 | 19.669 | 7 | 3.3353 | 3.0951 | 2.8048 | 2.6087 | 0.48642 | 14.5842
2009-08-12 | 23:37 | 1 | 16.624 | 0 | 3 | 0 | 52.046 | 51.428 | 32.397 | 32.252 | 41.119 | 23.989 | 11.292 | 2 | 0 | 60.321 | 61.017 | 47.53 | 22.714 | 0 | 0 | 58.123 | 33.034 | [5 empty] | 0 | 19.334 | 8 | 3.3382 | 3.0979 | 2.805 | 2.6087 | 0.48919 | 14.6544
2009-08-12 | 23:38 | 0 | 16.569 | 0 | 3 | 0 | 52.154 | 51.811 | 32.768 | 32.485 | 41.511 | 24.018 | 11.199 | 1 | 0 | 60.326 | 61.042 | 47.532 | 22.645 | 0 | 0 | 58.128 | 33.062 | [5 empty] | 0 | 13.476 | 9 | 3.3551 | 3.1139 | 2.8056 | 2.6087 | 0.50524 | 15.0592
2009-08-12 | 23:39 | 0 | 16.571 | 0 | 3 | 0 | 52.294 | 51.995 | 33.383 | 32.96 | 41.889 | 24.009 | 11.189 | 2 | 0 | 60.339 | 60.99 | 47.546 | 22.709 | 0 | 0 | 58.096 | 33.007 | [5 empty] | 0 | 4.091 | 10 | 3.3169 | 3.0777 | 2.8041 | 2.6087 | 0.46898 | 14.1392
2009-08-12 | 23:40 | 0 | 16.539 | 0 | 3 | 0 | 46.921 | 52.081 | 33.893 | 33.445 | 35.443 | 23.928 | 11.131 | 1 | 0 | 60.287 | 60.96 | 47.539 | 22.653 | 0 | 0 | 58.066 | 33.022 | [5 empty] | 0 | 1.459 | 11 | 3.3236 | 3.084 | 2.8044 | 2.6087 | 0.47535 | 14.3022
2009-08-12 | 23:41 | 0 | 16.594 | 0 | 2 | 0 | 38.177 | 48.557 | 34.369 | 34.086 | 30.683 | 24.009 | 11.262 | 1 | 0 | 60.339 | 60.99 | 47.593 | 22.54 | 0 | 0 | 58.096 | 33.101 | [5 empty] | 0 | 0.658 | 12 | 3.3236 | 3.084 | 2.8044 | 2.6087 | 0.47535 | 14.3022
2009-08-12 | 23:42 | 0 | 16.594 | 1 | 3 | 0 | 35.945 | 39.186 | 34.627 | 34.486 | 27.334 | 24.082 | 11.239 | 0 | 0 | 60.339 | 60.99 | 47.616 | 22.586 | 0 | 0 | 58.096 | 33.077 | [5 empty] | 0 | 0.399 | 13 | 3.3236 | 3.084 | 2.8044 | 2.6087 | 0.47535 | 14.3022
2009-08-12 | 23:43 | 0 | 16.619 | 0 | 3 | 0 | 35.426 | 36.507 | 34.888 | 34.768 | 24.972 | 24.033 | 11.239 | 0 | 0 | 60.316 | 60.967 | 47.57 | 22.635 | 0 | 0 | 58.076 | 33.077 | [5 empty] | 0 | 0.283 | 14 | 3.3454 | 3.1048 | 2.8053 | 2.6087 | 0.49611 | 14.8294
2009-08-12 | 23:44 | 0 | 16.594 | 0 | 3 | 0 | 35.332 | 35.873 | 34.864 | 34.933 | 25.141 | 24.009 | 11.239 | 0 | 0 | 60.339 | 60.921 | 47.616 | 22.586 | 0 | 0 | 58.03 | 33.053 | [5 empty] | 0 | 0.612 | 15 | 3.3309 | 3.091 | 2.8047 | 2.6087 | 0.48227 | 14.4787
2009-08-12 | 23:45 | 0 | 16.594 | 0 | 3 | 0 | 35.309 | 35.708 | 34.464 | 35.026 | 24.901 | 24.058 | 11.164 | 0 | 0 | 60.362 | 60.944 | 47.593 | 22.611 | 0 | 0 | 58.053 | 33.101 | [5 empty] | 0 | 0.94 | 16 | 3.3309 | 3.091 | 2.8047 | 2.6087 | 0.48227 | 14.4787
2009-08-12 | 23:46 | 0 | 16.619 | 0 | 3 | 0 | 35.239 | 35.615 | 33.806 | 34.627 | 24.249 | 24.009 | 11.214 | 0 | 0 | 60.339 | 60.944 | 47.57 | 22.564 | 0 | 0 | 57.984 | 33.077 | [5 empty] | 0 | 0.82 | 17 | 3.3309 | 3.091 | 2.8047 | 2.6087 | 0.48227 | 14.4787
2009-08-12 | 23:47 | 0 | 16.619 | 0 | 3 | 0 | 34.816 | 35.45 | 33.17 | 33.876 | 24.104 | 24.058 | 11.214 | 0 | 0 | 60.294 | 60.878 | 47.525 | 22.564 | 0 | 0 | 57.984 | 33.029 | [5 empty] | 0 | 0.681 | 18 | 3.3236 | 3.084 | 2.8044 | 2.6087 | 0.47535 | 14.3022
2009-08-12 | 23:48 | 0 | 16.594 | 0 | 3 | 0 | 34.086 | 35.074 | 32.63 | 33.266 | 24.104 | 24.009 | 11.214 | 0 | 0 | 60.271 | 60.901 | 47.502 | 22.611 | 0 | 0 | 58.053 | 33.029 | [5 empty] | 0 | 7.618 | 19 | 3.3382 | 3.0979 | 2.805 | 2.6087 | 0.48919 | 14.6544
2009-08-12 | 23:49 | 0 | 16.594 | 0 | 3 | 0 | 33.452 | 34.347 | 32.247 | 32.771 | 24.298 | 23.984 | 11.239 | 0 | 0 | 60.25 | 60.855 | 47.455 | 22.586 | 0 | 0 | 58.007 | 33.029 | [5 empty] | 16.627 | 16.081 | 20 | 3.3213 | 3.0818 | 2.8043 | 2.6087 | 0.47313 | 14.2456
2009-08-12 | 23:50 | 0 | 16.571 | 0 | 3 | 0 | 39.985 | 33.711 | 31.958 | 32.367 | 34.792 | 23.96 | 11.189 | 0 | 0 | 60.227 | 60.832 | 47.455 | 22.564 | 0 | 0 | 58.03 | 32.984 | [5 empty] | 0 | 17.745 | 21 | 3.3169 | 3.0777 | 2.8041 | 2.6087 | 0.46898 | 14.1392
2009-08-12 | 23:51 | 1 | 16.627 | 0 | 3 | 0 | 48.265 | 39.124 | 31.87 | 32.184 | 35.105 | 23.969 | 11.247 | 1 | 0 | 60.234 | 60.862 | 47.418 | 22.618 | 0 | 0 | 58.082 | 32.991 | [5 empty] | 0 | 18.669 | 22 | 3.3073 | 3.0685 | 2.8037 | 2.6087 | 0.45985 | 13.9041
2009-08-12 | 23:52 | 0 | 16.619 | 0 | 3 | 0 | 49.703 | 47.777 | 31.742 | 31.958 | 35.474 | 23.888 | 11.262 | 1 | 0 | 60.159 | 60.809 | 47.341 | 22.466 | 0 | 0 | 58.007 | 32.96 | [5 empty] | 16.619 | 18.885 | 0 | 3.3382 | 3.0979 | 2.805 | 2.6087 | 0.48919 | 14.6544
2009-08-12 | 23:53 | 0 | 16.652 | 0 | 3 | 1 | 50.49 | 49.344 | 31.654 | 31.821 | 35.859 | 23.945 | 11.295 | 2 | 0 | 60.189 | 60.816 | 47.418 | 22.547 | 0 | 0 | 58.06 | 32.991 | [5 empty] | 0 | 19.209 | 1 | 3.3309 | 3.091 | 8.7674 | 8.5714 | -5.4805 | -164.5349
2009-08-12 | 23:54 | 1 | 16.619 | 0 | 3 | 0 | 50.483 | 50.116 | 31.524 | 31.598 | 36.627 | 23.839 | 11.189 | 2 | 0 | 60.136 | 60.766 | 47.388 | 22.611 | 0 | 0 | 58.03 | 32.984 | [5 empty] | 0 | 19.458 | 2 | 3.3213 | 3.0818 | 8.767 | 8.5714 | -5.4896 | -165.2859
2009-08-12 | 23:55 | 0 | 16.644 | 0 | 3 | 0 | 50.758 | 50.23 | 31.549 | 31.549 | 37.471 | 23.864 | 11.214 | 1 | 0 | 60.116 | 60.766 | 47.432 | 22.42 | 0 | 0 | 57.984 | 32.96 | [5 empty] | 0 | 19.448 | 3 | 3.3507 | 3.1098 | 8.7682 | 8.5714 | -5.4616 | -163.0008
2009-08-12 | 23:56 | 0 | 16.652 | 0 | 2 | 0 | 51.087 | 50.536 | 31.774 | 31.629 | 38.349 | 23.896 | 11.247 | 2 | 0 | 60.145 | 60.773 | 47.486 | 22.596 | 0 | 0 | 58.014 | 33.015 | [5 empty] | 0 | 0 | 4 | 6.5964 | 6.195 | 8.7677 | 8.5714 | -2.3764 | -36.0261
2009-08-12 | 23:57 | 0 | 16.652 | 0 | 3 | 0 | 51.269 | 50.926 | 31.943 | 31.821 | 39.1 | 23.896 | 11.146 | 2 | 0 | 60.145 | 60.773 | 47.486 | 22.572 | 0 | 0 | 58.06 | 32.991 | [5 empty] | 3753.4463 | 11.5132 | 5 | 4.0109 | 3.7374 | 8.8997 | 8.5714 | -4.834 | -120.5218
2009-08-12 | 23:58 | 1 | 16.594 | 0 | 3 | 0 | 51.584 | 51.101 | 32.152 | 31.983 | 39.822 | 23.839 | 11.189 | 1 | 0 | 60.118 | 60.745 | 47.481 | 22.54 | 0 | 0 | 58.032 | 32.936 | [5 empty] | 0 | 0 | 6 | 6.5964 | 6.195 | 8.795 | 8.5714 | -2.3764 | -36.0261
2009-08-12 | 23:59 | 0 | 16.594 | 0 | 3 | 0 | 51.815 | 51.355 | 32.345 | 32.201 | 40.339 | 23.842 | 11.189 | 2 | 0 | 60.138 | 60.745 | 47.481 | 22.635 | 0 | 0 | 58.098 | 32.936
[29 empty] | #REF! | #VALUE! | 0 | #VALUE! | #VALUE! | 8.8997 | 8.5714 | #VALUE! | #VALUE!
2009-08-12 | 1440 | 231 | 16.2487 | 0.41 | 4280 | 64 | 45.4952 |  |  | 33.982 | 33.8361 | 24.1074 | 8.8787 | 1227 | 4 |  |  |  | 22.2714 | 9 | 0 |  |  | 5.832 | 6:06 | 11.317 | 23:29 | 5.485 | #REF!
|  | 1 | [18 empty] | 0 | [10 empty] | #VALUE! | #VALUE! |  | 65 | #VALUE! | #VALUE!