## Therm118
Windmill Logger - THERMAL2.IMS
File opened at 00:01:00 Fri 26 Feb 2010
File closed at 00:01:00 Sat 27 Feb 2010
Date | Time | Boiler_Gas | Gas_MeterT | Boiler_Elec | Boiler_Flow | Boiler_Heat | Boiler_FlowT | Rads_In | Rads_Out | Boiler_Retur | Flue_Gas | Kitchen | Outside | Rain_Gauge | DHW_Coil_Hea | DHW_Coil_In | DHW_Cylinder | DHW_Coil_Out | DHW_Ambient | DHW_Flow | DHW_Heat | DHW_Out | DHW_In | OT min | t OT min | OT max | t OT max | T swing | Wtd._Meter_T | Delta T | Time Interval | T.H. Plus | W.H.L + | Total Heat | Water Ht. | Gain + | Gain + %
Days | Secs | cubic_feet | Celsius | kWh | litres | kWh | Celsius | Celsius | Celsius | Celsius | Celsius | Celsius | Celsius | events | kWh | Celsius | Celsius | Celsius | Celsius | litres | kWh | Celsius | Celsius | Celsius | hh:mm:ss | Celsius | hh:mm:ss | Kelvin | Celsius |  | Minutes | kW | kW | kW | kW | kW | %
02/26/10 | 0:01 | 1 | 16.049 | 0 | 3 | 0 | 52.994 | 52.261 | 33.586 | 32.998 | 39.719 | 23.57 | 10.294 | 1 | 0 | 53.981 | 53.475 | 43.573 | 21.353 | 0 | 0 | 47.63 | 31.156 | [5 empty] | 16.049 | 19.996 | 0 | 3.5988 | 3.3456 | 0.20683 | 0 | 3.3456 | 92.9652
02/26/10 | 0:02 | 0 | 16.049 | 0 | 2 | 0 | 45.107 | 52.627 | 34.103 | 33.727 | 28.17 | 23.616 | 10.417 | 1 | 0 | 53.981 | 53.454 | 43.597 | 21.329 | 0 | 0 | 47.63 | 31.156 | [5 empty] | 0 | 11.38 | 1 | 3.563 | 3.3116 | 3.5387 | 3.3333 | -0.021759 | -0.6107
02/26/10 | 0:03 | 0 | 16.074 | 0 | 3 | 0 | 37.863 | 48.387 | 34.455 | 34.196 | 22.967 | 23.69 | 10.319 | 0 | 0 | 53.981 | 53.454 | 43.618 | 21.378 | 0 | 0 | 47.607 | 31.156 | [5 empty] | 0 | 3.667 | 2 | 3.5915 | 3.3387 | 3.5399 | 3.3333 | 0.0053675 | 0.14945
02/26/10 | 0:04 | 0 | 16.074 | 0 | 2 | 0 | 36.052 | 39.296 | 34.55 | 34.596 | 22.027 | 23.641 | 10.417 | 1 | 0 | 54.049 | 53.498 | 43.666 | 21.424 | 0 | 0 | 47.607 | 31.132 | [5 empty] | 0 | 1.456 | 3 | 3.563 | 3.3116 | 3.5387 | 3.3333 | -0.021759 | -0.6107
02/26/10 | 0:05 | 0 | 16.049 | 0 | 3 | 0 | 35.56 | 36.782 | 34.785 | 34.902 | 21.015 | 23.69 | 10.369 | 0 | 0 | 54.026 | 53.454 | 43.597 | 21.28 | 0 | 0 | 47.63 | 31.107 | [5 empty] | 0 | 0.658 | 4 | 3.5769 | 3.3249 | 3.5393 | 3.3333 | -0.0084725 | -0.23686
02/26/10 | 0:06 | 0 | 16.023 | 0 | 2 | 0 | 35.443 | 36.052 | 34.761 | 35.091 | 21.883 | 23.714 | 10.319 | 0 | 0 | 54.026 | 53.475 | 43.597 | 21.329 | 0 | 0 | 47.607 | 31.132 | [5 empty] | 0 | 0.352 | 5 | 3.5915 | 3.3387 | 3.5399 | 3.3333 | 0.0053675 | 0.14945
02/26/10 | 0:07 | 0 | 15.998 | 0 | 3 | 0 | 35.395 | 35.749 | 34.431 | 35.16 | 22.412 | 23.665 | 10.221 | 0 | 0 | 54.026 | 53.475 | 43.618 | 21.329 | 0 | 0 | 47.63 | 31.132 | [5 empty] | 0 | 0.235 | 6 | 3.62 | 3.3658 | 3.541 | 3.3333 | 0.032494 | 0.89761
02/26/10 | 0:08 | 0 | 15.998 | 0 | 2 | 0 | 35.301 | 35.653 | 33.704 | 34.83 | 21.689 | 23.69 | 10.442 | 0 | 0 | 54.002 | 53.43 | 43.573 | 21.378 | 0 | 0 | 47.607 | 31.132 | [5 empty] | 0 | 0.471 | 7 | 3.5557 | 3.3047 | 3.5384 | 3.3333 | -0.028679 | -0.80656
02/26/10 | 0:09 | 0 | 15.92 | 0 | 3 | 0 | 35.038 | 35.438 | 32.828 | 34.05 | 21.395 | 23.611 | 10.412 | 0 | 0 | 53.953 | 53.402 | 43.568 | 21.275 | 0 | 0 | 47.579 | 31.127 | [5 empty] | 0 | 0.988 | 8 | 3.5644 | 3.313 | 3.5388 | 3.3333 | -0.020375 | -0.57162
02/26/10 | 0:10 | 0 | 15.998 | 0 | 3 | 0 | 34.385 | 35.23 | 32.24 | 33.232 | 21.544 | 23.69 | 10.369 | 0 | 0 | 53.935 | 53.43 | 43.597 | 21.424 | 0 | 0 | 47.63 | 31.181 | [5 empty] | 0 | 1.153 | 9 | 3.5769 | 3.3249 | 3.5393 | 3.3333 | -0.0084725 | -0.23686
02/26/10 | 0:11 | 0 | 15.998 | 0 | 3 | 0 | 33.562 | 34.62 | 31.83 | 32.598 | 23.496 | 23.616 | 10.395 | 0 | 0 | 53.888 | 53.384 | 43.549 | 21.304 | 0 | 0 | 47.607 | 31.181 | [5 empty] | 0 | 0.964 | 10 | 3.5694 | 3.3177 | 3.539 | 3.3333 | -0.015669 | -0.43899
02/26/10 | 0:12 | 0 | 16.023 | 0 | 2 | 0 | 44.3 | 33.845 | 31.396 | 32.166 | 34.644 | 23.57 | 10.442 | 0 | 0 | 53.844 | 53.384 | 43.525 | 21.28 | 0 | 0 | 47.584 | 31.156 | [5 empty] | 0 | 12.134 | 11 | 3.5557 | 3.3047 | 3.5384 | 3.3333 | -0.028679 | -0.80656
02/26/10 | 0:13 | 0 | 15.998 | 0 | 3 | 0 | 49.395 | 41.128 | 31.151 | 31.728 | 34.801 | 23.562 | 10.488 | 1 | 0 | 53.837 | 53.356 | 43.472 | 21.25 | 0 | 0 | 47.556 | 31.127 | [5 empty] | 0 | 17.667 | 12 | 3.5423 | 3.2919 | 3.5379 | 3.3333 | -0.041412 | -1.1691
02/26/10 | 0:14 | 0 | 16.023 | 0 | 3 | 0 | 50.359 | 48.545 | 30.891 | 31.372 | 34.526 | 23.545 | 10.442 | 1 | 0 | 53.82 | 53.339 | 43.456 | 21.353 | 0 | 0 | 47.56 | 31.107 | [5 empty] | 0 | 18.987 | 13 | 3.5557 | 3.3047 | 3.5384 | 3.3333 | -0.028679 | -0.80656
02/26/10 | 0:15 | 1 | 15.993 | 0 | 2 | 0 | 50.375 | 49.824 | 30.644 | 31.007 | 34.756 | 23.491 | 10.437 | 2 | 0 | 53.745 | 53.311 | 43.449 | 21.324 | 0 | 0 | 47.556 | 31.053 | [5 empty] | 15.993 | 19.368 | 14 | 3.5571 | 3.306 | 3.5385 | 3.3333 | -0.027295 | -0.76733
02/26/10 | 0:16 | 0 | 16.049 | 0 | 3 | 0 | 50.403 | 50.013 | 30.602 | 30.842 | 34.83 | 23.521 | 10.54 | 1 | 0 | 53.773 | 53.316 | 43.432 | 21.353 | 0 | 0 | 47.56 | 31.083 | [5 empty] | 0 | 19.561 | 15 | 3.5272 | 3.2775 | 3.5373 | 3.3333 | -0.055805 | -1.5822
02/26/10 | 0:17 | 0 | 16.044 | 0 | 3 | 0 | 50.583 | 50.076 | 30.575 | 30.671 | 35.275 | 23.516 | 10.437 | 2 | 0 | 53.729 | 53.295 | 43.432 | 21.373 | 0 | 0 | 47.539 | 31.08 | [5 empty] | 0 | 19.912 | 16 | 3.5571 | 3.306 | 3.5385 | 3.3333 | -0.027295 | -0.76733
02/26/10 | 0:18 | 0 | 16.031 | 0 | 2 | 1 | 50.739 | 50.303 | 30.852 | 30.732 | 35.641 | 23.506 | 10.498 | 1 | 0 | 53.787 | 53.353 | 43.444 | 21.409 | 0 | 0 | 47.574 | 31.166 | [5 empty] | 0 | 20.007 | 17 | 3.5394 | 3.2892 | 3.5378 | 3.3333 | -0.04418 | -1.2482
02/26/10 | 0:19 | 1 | 16.064 | 0 | 3 | 0 | 50.975 | 50.471 | 31.127 | 31.053 | 36.495 | 23.538 | 10.407 | 2 | 0 | 53.818 | 53.384 | 43.475 | 21.441 | 0 | 0 | 47.605 | 31.247 | [5 empty] | 16.064 | 19.922 | 0 | 3.5659 | 3.3143 | 3.5388 | 3.3333 | -0.018991 | -0.53257
02/26/10 | 0:20 | 0 | 16.006 | 0 | 2 | 0 | 51.288 | 50.693 | 31.431 | 31.311 | 37.098 | 23.506 | 10.4 | 1 | 0 | 53.787 | 53.33 | 43.492 | 21.434 | 0 | 0 | 47.574 | 31.215 | [5 empty] | 0 | 19.977 | 1 | 3.5679 | 3.3163 | 2.7056 | 2.5 | 0.81628 | 22.8783
02/26/10 | 0:21 | 0 | 15.958 | 0 | 3 | 0 | 51.724 | 50.945 | 31.84 | 31.625 | 37.945 | 23.506 | 10.425 | 2 | 0 | 53.811 | 53.33 | 43.513 | 21.385 | 0 | 0 | 47.574 | 31.286 | [5 empty] | 0 | 20.099 | 2 | 3.5606 | 3.3094 | 2.7053 | 2.5 | 0.80936 | 22.7307
02/26/10 | 0:22 | 0 | 15.966 | 0 | 3 | 0 | 52.144 | 51.411 | 32.38 | 32.066 | 38.681 | 23.609 | 10.483 | 1 | 0 | 53.865 | 53.337 | 43.499 | 21.417 | 0 | 0 | 47.581 | 31.318 | [5 empty] | 0 | 20.078 | 3 | 3.5438 | 3.2933 | 2.7046 | 2.5 | 0.79331 | 22.386
02/26/10 | 0:23 | 1 | 15.983 | 0 | 2 | 0 | 52.457 | 51.701 | 33.079 | 32.539 | 39.612 | 23.602 | 10.4 | 2 | 0 | 53.834 | 53.307 | 43.468 | 21.314 | 0 | 0 | 47.551 | 31.286 | [5 empty] | 15.983 | 19.918 | 4 | 3.5679 | 3.3163 | 2.7056 | 2.5 | 0.81628 | 22.8783
02/26/10 | 0:24 | 0 | 15.933 | 0 | 3 | 0 | 52.709 | 52.114 | 33.62 | 33.22 | 40.389 | 23.673 | 10.45 | 1 | 0 | 53.858 | 53.307 | 43.513 | 21.385 | 0 | 0 | 47.574 | 31.262 | [5 empty] | 0 | 19.489 | 5 | 3.5534 | 3.3024 | 2.705 | 2.5 | 0.80244 | 22.5826
02/26/10 | 0:25 | 0 | 15.983 | 0 | 2 | 0 | 51.815 | 52.343 | 34.136 | 33.878 | 31.625 | 23.626 | 10.498 | 2 | 0 | 53.902 | 53.33 | 43.513 | 21.481 | 0 | 0 | 47.551 | 31.24 | [5 empty] | 0 | 17.937 | 6 | 3.5394 | 3.2892 | 2.7044 | 2.5 | 0.78915 | 22.2964
02/26/10 | 0:26 | 0 | 15.958 | 0 | 3 | 0 | 40.506 | 52.389 | 34.491 | 34.395 | 24.59 | 23.673 | 10.573 | 0 | 0 | 53.902 | 53.33 | 43.513 | 21.505 | 0 | 0 | 47.551 | 31.191 | [5 empty] | 0 | 6.111 | 7 | 3.5175 | 3.2684 | 2.7035 | 2.5 | 0.76839 | 21.8446
02/26/10 | 0:27 | 0 | 16.006 | 0 | 2 | 0 | 36.957 | 42.714 | 34.749 | 34.749 | 22.108 | 23.673 | 10.523 | 1 | 0 | 53.902 | 53.33 | 43.561 | 21.53 | 0 | 0 | 47.481 | 31.117 | [5 empty] | 0 | 2.208 | 8 | 3.5321 | 3.2822 | 2.7041 | 2.5 | 0.78223 | 22.1464
02/26/10 | 0:28 | 0 | 16.031 | 0 | 3 | 0 | 36.017 | 37.921 | 34.935 | 34.983 | 21.794 | 23.651 | 10.349 | 0 | 0 | 53.925 | 53.307 | 43.537 | 21.409 | 0 | 0 | 47.39 | 31.07 | [5 empty] | 0 | 1.034 | 9 | 3.5828 | 3.3304 | 2.7062 | 2.5 | 0.8304 | 23.1775
02/26/10 | 0:29 | 0 | 16.006 | 0 | 2 | 0 | 35.734 | 36.557 | 34.935 | 35.172 | 21.964 | 23.722 | 10.475 | 0 | 0 | 53.902 | 53.353 | 43.537 | 21.459 | 0 | 0 | 47.322 | 31.07 | [5 empty] | 0 | 0.562 | 10 | 3.5461 | 3.2955 | 2.7047 | 2.5 | 0.79552 | 22.4338
02/26/10 | 0:30 | 0 | 16.006 | 0 | 3 | 0 | 35.617 | 36.064 | 34.725 | 35.289 | 21.65 | 23.697 | 10.573 | 0 | 0 | 53.925 | 53.374 | 43.585 | 21.481 | 0 | 0 | 47.252 | 31.07 | [5 empty] | 0 | 0.328 | 11 | 3.5175 | 3.2684 | 2.7035 | 2.5 | 0.76839 | 21.8446
02/26/10 | 0:31 | 0 | 16.006 | 0 | 3 | 0 | 35.524 | 35.899 | 34.113 | 35.148 | 21.145 | 23.651 | 10.498 | 0 | 0 | 53.881 | 53.307 | 43.537 | 21.434 | 0 | 0 | 47.185 | 31.07 | [5 empty] | 0 | 0.376 | 12 | 3.5394 | 3.2892 | 2.7044 | 2.5 | 0.78915 | 22.2964
02/26/10 | 0:32 | 0 | 15.976 | 0 | 3 | 0 | 35.354 | 35.753 | 33.309 | 34.507 | 21.02 | 23.668 | 10.493 | 0 | 0 | 53.853 | 53.279 | 43.532 | 21.307 | 0 | 0 | 47.087 | 31.065 | [5 empty] | 0 | 0.847 | 13 | 3.5408 | 3.2905 | 2.7045 | 2.5 | 0.79054 | 22.3263
02/26/10 | 0:33 | 0 | 15.976 | 0 | 2 | 0 | 34.766 | 35.447 | 32.723 | 33.663 | 20.681 | 23.643 | 10.518 | 0 | 0 | 53.83 | 53.279 | 43.463 | 21.38 | 0 | 0 | 47.04 | 31.065 | [5 empty] | 0 | 1.103 | 14 | 3.5336 | 3.2836 | 2.7042 | 2.5 | 0.78362 | 22.1764
02/26/10 | 0:34 | 0 | 16.001 | 0 | 3 | 0 | 33.991 | 35.072 | 32.174 | 33.027 | 20.85 | 23.643 | 10.518 | 0 | 0 | 53.783 | 53.255 | 43.463 | 21.429 | 0 | 0 | 46.972 | 31.041 | [5 empty] | 0 | 0.964 | 15 | 3.5336 | 3.2836 | 2.7042 | 2.5 | 0.78362 | 22.1764
02/26/10 | 0:35 | 0 | 16.031 | 0 | 3 | 0 | 33.385 | 34.302 | 31.769 | 32.539 | 33.244 | 23.651 | 10.4 | 0 | 0 | 53.787 | 53.26 | 43.468 | 21.409 | 0 | 0 | 46.977 | 31.07 | [5 empty] | 0 | 0.846 | 16 | 3.5679 | 3.3163 | 2.7056 | 2.5 | 0.81628 | 22.8783
02/26/10 | 0:36 | 0 | 16.026 | 0 | 3 | 0 | 46.996 | 33.78 | 31.33 | 32.076 | 34.579 | 23.643 | 10.467 | 0 | 0 | 53.692 | 53.232 | 43.367 | 21.307 | 0 | 0 | 46.926 | 31.065 | [5 empty] | 0 | 14.92 | 17 | 3.5484 | 3.2977 | 2.7048 | 2.5 | 0.79773 | 22.4815
02/26/10 | 0:37 | 1 | 16.026 | 1 | 2 | 0 | 49.794 | 45.366 | 31.041 | 31.691 | 34.79 | 23.621 | 10.543 | 2 | 0 | 53.692 | 53.255 | 43.343 | 21.38 | 0 | 0 | 46.881 | 31.063 | [5 empty] | 16.026 | 18.103 | 18 | 3.5263 | 3.2767 | 2.7039 | 2.5 | 0.7767 | 22.026
02/26/10 | 0:38 | 0 | 16.011 | 0 | 3 | 0 | 50.282 | 49.18 | 30.857 | 31.313 | 34.751 | 23.629 | 10.553 | 1 | 0 | 53.629 | 53.195 | 43.353 | 21.267 | 0 | 0 | 46.842 | 31.048 | [5 empty] | 0 | 18.969 | 19 | 3.5234 | 3.2739 | 2.7038 | 2.5 | 0.77393 | 21.9656
02/26/10 | 0:39 | 0 | 16.011 | 0 | 3 | 0 | 50.396 | 49.892 | 30.737 | 31.122 | 34.586 | 23.604 | 10.478 | 1 | 0 | 53.629 | 53.171 | 43.377 | 21.267 | 0 | 0 | 46.797 | 31.048 | [5 empty] | 0 | 19.274 | 20 | 3.5452 | 3.2947 | 2.7047 | 2.5 | 0.79469 | 22.4159
02/26/10 | 0:40 | 1 | 16.061 | 0 | 2 | 0 | 50.35 | 50.097 | 30.688 | 30.904 | 34.986 | 23.629 | 10.405 | 2 | 0 | 53.629 | 53.171 | 43.377 | 21.412 | 0 | 0 | 46.797 | 31.048 | [5 empty] | 16.061 | 19.446 | 21 | 3.5665 | 3.3149 | 2.7055 | 2.5 | 0.8149 | 22.8488
02/26/10 | 0:41 | 0 | 16.044 | 0 | 3 | 0 | 50.634 | 50.128 | 30.864 | 30.889 | 35.651 | 23.66 | 10.437 | 1 | 0 | 53.659 | 53.178 | 43.453 | 21.277 | 0 | 0 | 46.828 | 31.034 | [5 empty] | 0 | 19.745 | 22 | 3.5571 | 3.306 | 2.7051 | 2.5 | 0.80604 | 22.6597
02/26/10 | 0:42 | 0 | 16.011 | 0 | 3 | 1 | 50.833 | 50.305 | 31.146 | 31.002 | 36.232 | 23.653 | 10.379 | 2 | 0 | 53.629 | 53.148 | 43.377 | 21.341 | 0 | 0 | 46.774 | 31.048 | [5 empty] | 0 | 19.831 | 23 | 3.574 | 3.3221 | 2.7058 | 2.5 | 0.82209 | 23.0018
02/26/10 | 0:43 | 0 | 15.986 | 0 | 2 | 0 | 50.97 | 50.557 | 31.458 | 31.338 | 36.82 | 23.727 | 10.452 | 2 | 0 | 53.629 | 53.148 | 43.353 | 21.316 | 0 | 0 | 46.727 | 31.024 | [5 empty] | 0 | 19.632 | 0 | 3.5528 | 3.3019 | 2.705 | 2.5 | 0.80189 | 22.5707
02/26/10 | 0:44 | 1 | 16.036 | 0 | 3 | 0 | 51.267 | 50.786 | 31.821 | 31.701 | 37.782 | 23.702 | 10.379 | 1 | 0 | 53.629 | 53.171 | 43.329 | 21.365 | 0 | 0 | 46.704 | 31.024 | [5 empty] | 16.036 | 19.566 | 1 | 3.574 | 3.3221 | 2.7058 | 2.5 | 0.82209 | 23.0018
02/26/10 | 0:45 | 0 | 15.986 | 0 | 2 | 0 | 51.794 | 50.947 | 32.181 | 32.036 | 38.559 | 23.773 | 10.43 | 1 | 0 | 53.675 | 53.148 | 43.377 | 21.341 | 0 | 0 | 46.704 | 31.048 | [5 empty] | 0 | 19.758 | 2 | 3.5592 | 3.308 | 2.7052 | 2.5 | 0.80798 | 22.7012
02/26/10 | 0:46 | 0 | 15.986 | 0 | 3 | 0 | 52.184 | 51.428 | 32.73 | 32.421 | 38.98 | 23.822 | 10.478 | 2 | 0 | 53.675 | 53.148 | 43.377 | 21.341 | 0 | 0 | 46.704 | 31.097 | [5 empty] | 0 | 19.763 | 3 | 3.5452 | 3.2947 | 2.7047 | 2.5 | 0.79469 | 22.4159
02/26/10 | 0:47 | 0 | 15.986 | 0 | 3 | 0 | 52.436 | 51.864 | 33.388 | 32.964 | 39.662 | 23.847 | 10.43 | 1 | 0 | 53.699 | 53.148 | 43.377 | 21.341 | 0 | 0 | 46.704 | 31.122 | [5 empty] | 0 | 19.472 | 4 | 3.5592 | 3.308 | 2.7052 | 2.5 | 0.80798 | 22.7012
02/26/10 | 0:48 | 1 | 15.986 | 0 | 2 | 0 | 52.964 | 52.163 | 33.976 | 33.67 | 40.109 | 23.822 | 10.405 | 2 | 0 | 53.722 | 53.148 | 43.422 | 21.436 | 0 | 0 | 46.704 | 31.122 | [5 empty] | 15.986 | 19.294 | 5 | 3.5665 | 3.3149 | 2.7055 | 2.5 | 0.8149 | 22.8488
02/26/10 | 0:49 | 0 | 16.011 | 0 | 3 | 0 | 46.774 | 52.62 | 34.4 | 34.139 | 28.447 | 23.871 | 10.307 | 1 | 0 | 53.722 | 53.148 | 43.422 | 21.341 | 0 | 0 | 46.659 | 31.097 | [5 empty] | 0 | 12.635 | 6 | 3.595 | 3.342 | 2.7067 | 2.5 | 0.84202 | 23.422
02/26/10 | 0:50 | 0 | 15.986 | 0 | 2 | 0 | 38.698 | 49.318 | 34.658 | 34.586 | 23.413 | 23.918 | 10.329 | 1 | 0 | 53.722 | 53.125 | 43.422 | 21.267 | 0 | 0 | 46.683 | 31.073 | [5 empty] | 0 | 4.112 | 7 | 3.5886 | 3.3359 | 2.7064 | 2.5 | 0.83593 | 23.2942
02/26/10 | 0:51 | 0 | 15.986 | 0 | 3 | 0 | 36.49 | 40.109 | 34.775 | 34.845 | 21.196 | 23.991 | 10.379 | 0 | 0 | 53.743 | 53.148 | 43.446 | 21.365 | 0 | 0 | 46.683 | 31.097 | [5 empty] | 0 | 1.645 | 8 | 3.574 | 3.3221 | 2.7058 | 2.5 | 0.82209 | 23.0018
02/26/10 | 0:52 | 0 | 16.011 | 0 | 3 | 0 | 35.856 | 37.196 | 34.962 | 35.01 | 20.98 | 23.967 | 10.379 | 0 | 0 | 53.743 | 53.171 | 43.377 | 21.341 | 0 | 0 | 46.636 | 31.048 | [5 empty] | 0 | 0.846 | 9 | 3.574 | 3.3221 | 2.7058 | 2.5 | 0.82209 | 23.0018
02/26/10 | 0:53 | 0 | 16.011 | 0 | 2 | 0 | 35.62 | 36.301 | 34.845 | 35.127 | 21.436 | 23.967 | 10.281 | 0 | 0 | 53.743 | 53.171 | 43.422 | 21.292 | 0 | 0 | 46.659 | 31.073 | [5 empty] | 0 | 0.493 | 10 | 3.6026 | 3.3492 | 2.707 | 2.5 | 0.84922 | 23.5726
02/26/10 | 0:54 | 0 | 15.961 | 0 | 3 | 0 | 35.481 | 35.974 | 34.541 | 35.127 | 20.98 | 23.942 | 10.405 | 0 | 0 | 53.766 | 53.125 | 43.446 | 21.292 | 0 | 0 | 46.659 | 31.122 | [5 empty] | 0 | 0.354 | 11 | 3.5665 | 3.3149 | 2.7055 | 2.5 | 0.8149 | 22.8488
02/26/10 | 0:55 | 0 | 15.928 | 0 | 3 | 0 | 35.33 | 35.73 | 33.708 | 34.837 | 21.358 | 23.935 | 10.322 | 0 | 0 | 53.692 | 53.118 | 43.346 | 21.284 | 0 | 0 | 46.629 | 31.041 | [5 empty] | 0 | 0.493 | 12 | 3.5906 | 3.3379 | 2.7065 | 2.5 | 0.83787 | 23.3349
02/26/10 | 0:56 | 0 | 15.961 | 0 | 2 | 0 | 35.079 | 35.574 | 33.012 | 34.07 | 21.221 | 23.991 | 10.256 | 0 | 0 | 53.699 | 53.148 | 43.377 | 21.39 | 0 | 0 | 46.636 | 31.073 | [5 empty] | 0 | 1.009 | 13 | 3.6099 | 3.3561 | 2.7073 | 2.5 | 0.85614 | 23.7167
02/26/10 | 0:57 | 0 | 15.961 | 0 | 3 | 0 | 34.4 | 35.22 | 32.495 | 33.318 | 20.011 | 23.942 | 10.379 | 0 | 0 | 53.713 | 53.185 | 43.413 | 21.424 | 0 | 0 | 46.694 | 31.134 | [5 empty] | 0 | 1.082 | 14 | 3.574 | 3.3221 | 2.7058 | 2.5 | 0.82209 | 23.0018
02/26/10 | 0:58 | 0 | 16.044 | 0 | 3 | 0 | 33.68 | 34.737 | 32.093 | 32.881 | 20.166 | 23.95 | 10.362 | 0 | 0 | 53.708 | 53.157 | 43.432 | 21.277 | 0 | 0 | 46.713 | 31.129 | [5 empty] | 0 | 0.799 | 15 | 3.579 | 3.3268 | 2.706 | 2.5 | 0.8268 | 23.1015
02/26/10 | 0:59 | 0 | 16.044 | 0 | 3 | 0 | 42.633 | 33.962 | 31.757 | 32.382 | 34.713 | 23.999 | 10.339 | 1 | 0 | 53.708 | 53.157 | 43.408 | 21.468 | 0 | 0 | 46.69 | 31.083 | [5 empty] | 0 | 10.251 | 16 | 3.5857 | 3.3332 | 2.7063 | 2.5 | 0.83316 | 23.2359
02/26/10 | 1:00 | 0 | 16.044 | 0 | 3 | 0 | 49.213 | 39.813 | 31.323 | 31.973 | 34.854 | 23.95 | 10.437 | 0 | 0 | 53.661 | 53.134 | 43.291 | 21.446 | 0 | 0 | 46.69 | 31.107 | [5 empty] | 0 | 17.24 | 17 | 3.5571 | 3.306 | 2.7051 | 2.5 | 0.80604 | 22.6597
02/26/10 | 1:01 | 0 | 16.044 | 0 | 2 | 0 | 50.291 | 48.319 | 31.083 | 31.563 | 34.854 | 23.903 | 10.387 | 1 | 0 | 53.638 | 53.111 | 43.339 | 21.348 | 0 | 0 | 46.69 | 31.107 | [5 empty] | 0 | 18.728 | 18 | 3.5717 | 3.3199 | 2.7057 | 2.5 | 0.81988 | 22.9548
02/26/10 | 1:02 | 1 | 16.018 | 0 | 3 | 0 | 50.359 | 49.764 | 30.913 | 31.347 | 34.854 | 23.879 | 10.339 | 2 | 0 | 53.594 | 53.111 | 43.315 | 21.157 | 0 | 0 | 46.669 | 31.129 | [5 empty] | 16.018 | 19.012 | 19 | 3.5857 | 3.3332 | 2.7063 | 2.5 | 0.83316 | 23.2359
02/26/10 | 1:03 | 0 | 15.988 | 0 | 3 | 0 | 50.31 | 49.897 | 30.835 | 31.053 | 34.943 | 23.849 | 10.382 | 1 | 0 | 53.542 | 53.106 | 43.262 | 21.319 | 0 | 0 | 46.641 | 31.149 | [5 empty] | 0 | 19.257 | 20 | 3.5732 | 3.3213 | 2.7058 | 2.5 | 0.82126 | 22.9842
02/26/10 | 1:04 | 0 | 16.013 | 0 | 2 | 0 | 50.354 | 49.964 | 30.98 | 30.933 | 35.342 | 23.825 | 10.284 | 2 | 0 | 53.542 | 53.083 | 43.31 | 21.368 | 0 | 0 | 46.617 | 31.1 | [5 empty] | 0 | 19.421 | 21 | 3.6017 | 3.3484 | 2.7069 | 2.5 | 0.84839 | 23.5552
02/26/10 | 1:05 | 0 | 15.963 | 0 | 3 | 0 | 50.606 | 50.055 | 31.1 | 31.053 | 36.072 | 23.849 | 10.382 | 1 | 0 | 53.542 | 53.062 | 43.31 | 21.368 | 0 | 0 | 46.594 | 31.1 | [5 empty] | 0 | 19.553 | 22 | 3.5732 | 3.3213 | 2.7058 | 2.5 | 0.82126 | 22.9842
02/26/10 | 1:06 | 1 | 15.988 | 0 | 3 | 1 | 50.882 | 50.286 | 31.438 | 31.389 | 36.892 | 23.92 | 10.382 | 2 | 0 | 53.566 | 53.106 | 43.334 | 21.392 | 0 | 0 | 46.662 | 31.149 | [5 empty] | 15.988 | 19.493 | 23 | 3.5732 | 3.3213 | 2.7058 | 2.5 | 0.82126 | 22.9842
02/26/10 | 1:07 | 0 | 15.988 | 0 | 2 | 0 | 51.204 | 50.515 | 31.799 | 31.629 | 37.528 | 23.849 | 10.183 | 1 | 0 | 53.589 | 53.129 | 43.355 | 21.223 | 0 | 0 | 46.641 | 31.124 | [5 empty] | 0 | 19.575 | 0 | 3.6311 | 3.3763 | 2.7081 | 2.5 | 0.87635 | 24.1344
02/26/10 | 1:08 | 0 | 15.94 | 0 | 3 | 0 | 51.57 | 50.791 | 32.088 | 31.992 | 38.492 | 23.898 | 10.309 | 2 | 0 | 53.589 | 53.062 | 43.334 | 21.368 | 0 | 0 | 46.571 | 31.1 | [5 empty] | 0 | 19.578 | 1 | 3.5944 | 3.3415 | 2.6067 | 2.4 | 0.94147 | 26.1925
02/26/10 | 1:09 | 0 | 15.915 | 0 | 3 | 0 | 51.937 | 51.204 | 32.591 | 32.328 | 39.009 | 23.874 | 10.234 | 1 | 0 | 53.566 | 53.062 | 43.334 | 21.343 | 0 | 0 | 46.617 | 31.198 | [5 empty] | 0 | 19.609 | 2 | 3.6163 | 3.3622 | 2.6075 | 2.4 | 0.96223 | 26.6084
02/26/10 | 1:10 | 1 | 15.915 | 0 | 2 | 0 | 52.121 | 51.594 | 33.204 | 32.78 | 39.853 | 23.898 | 10.284 | 2 | 0 | 53.61 | 53.038 | 43.334 | 21.417 | 0 | 0 | 46.594 | 31.22 | [5 empty] | 15.915 | 19.341 | 3 | 3.6017 | 3.3484 | 2.6069 | 2.4 | 0.94839 | 26.3317
02/26/10 | 1:11 | 0 | 15.89 | 1 | 3 | 0 | 52.578 | 51.822 | 33.792 | 33.438 | 40.841 | 23.898 | 10.309 | 1 | 0 | 53.633 | 53.038 | 43.355 | 21.368 | 0 | 0 | 46.594 | 31.22 | [5 empty] | 0 | 19.14 | 4 | 3.5944 | 3.3415 | 2.6067 | 2.4 | 0.94147 | 26.1925
02/26/10 | 1:12 | 0 | 15.865 | 0 | 3 | 0 | 53.062 | 52.165 | 34.237 | 34.026 | 41.454 | 23.994 | 10.382 | 2 | 0 | 53.633 | 53.062 | 43.379 | 21.248 | 0 | 0 | 46.594 | 31.198 | [5 empty] | 0 | 19.036 | 5 | 3.5732 | 3.3213 | 2.6058 | 2.4 | 0.92126 | 25.7828
02/26/10 | 1:13 | 0 | 15.89 | 0 | 2 | 0 | 46.272 | 52.693 | 34.591 | 34.591 | 28.667 | 23.994 | 10.309 | 1 | 0 | 53.61 | 53.062 | 43.334 | 21.319 | 0 | 0 | 46.617 | 31.173 | [5 empty] | 0 | 11.681 | 6 | 3.5944 | 3.3415 | 2.6067 | 2.4 | 0.94147 | 26.1925
02/26/10 | 1:14 | 0 | 15.89 | 0 | 3 | 0 | 38.772 | 48.681 | 34.801 | 34.895 | 25.053 | 24.043 | 10.309 | 0 | 0 | 53.703 | 53.038 | 43.427 | 21.392 | 0 | 0 | 46.594 | 31.173 | [5 empty] | 0 | 3.877 | 7 | 3.5944 | 3.3415 | 2.6067 | 2.4 | 0.94147 | 26.1925
02/26/10 | 1:15 | 0 | 15.915 | 0 | 2 | 0 | 36.729 | 39.973 | 34.99 | 35.084 | 23.101 | 24.018 | 10.284 | 1 | 0 | 53.703 | 53.062 | 43.379 | 21.368 | 0 | 0 | 46.594 | 31.198 | [5 empty] | 0 | 1.645 | 8 | 3.6017 | 3.3484 | 2.6069 | 2.4 | 0.94839 | 26.3317
02/26/10 | 1:16 | 0 | 15.905 | 0 | 3 | 0 | 36.06 | 37.33 | 34.978 | 35.261 | 21.284 | 24.031 | 10.347 | 0 | 0 | 53.694 | 53.029 | 43.37 | 21.309 | 0 | 0 | 46.538 | 31.164 | [5 empty] | 0 | 0.799 | 9 | 3.5834 | 3.331 | 2.6062 | 2.4 | 0.93095 | 25.9799
02/26/10 | 1:17 | 0 | 15.963 | 0 | 3 | 0 | 35.859 | 36.493 | 35.084 | 35.414 | 21.562 | 24.043 | 10.309 | 0 | 0 | 53.727 | 53.083 | 43.427 | 21.417 | 0 | 0 | 46.594 | 31.173 | [5 empty] | 0 | 0.445 | 10 | 3.5944 | 3.3415 | 2.6067 | 2.4 | 0.94147 | 26.1925
02/26/10 | 1:18 | 0 | 15.863 | 0 | 3 | 0 | 35.665 | 36.088 | 34.584 | 35.313 | 21.532 | 23.918 | 10.206 | 0 | 0 | 53.603 | 52.917 | 43.255 | 21.194 | 0 | 0 | 46.473 | 31.046 | [5 empty] | 0 | 0.352 | 11 | 3.6244 | 3.37 | 2.6079 | 2.4 | 0.96998 | 26.7624
02/26/10 | 1:19 | 0 | 15.837 | 0 | 2 | 0 | 35.548 | 35.878 | 33.785 | 34.959 | 21.316 | 23.94 | 10.231 | 0 | 0 | 53.58 | 52.938 | 43.255 | 21.123 | 0 | 0 | 46.426 | 31.024 | [5 empty] | 0 | 0.589 | 12 | 3.6171 | 3.3631 | 2.6076 | 2.4 | 0.96306 | 26.6249
02/26/10 | 1:20 | 0 | 15.812 | 0 | 3 | 0 | 35.172 | 35.713 | 33.103 | 34.139 | 21.123 | 23.869 | 10.304 | 0 | 0 | 53.535 | 52.917 | 43.255 | 21.218 | 0 | 0 | 46.449 | 31.024 | [5 empty] | 0 | 1.033 | 13 | 3.5959 | 3.3429 | 2.6067 | 2.4 | 0.94285 | 26.2204
02/26/10 | 1:21 | 0 | 15.837 | 0 | 3 | 0 | 34.421 | 35.383 | 32.493 | 33.34 | 20.617 | 23.844 | 10.279 | 0 | 0 | 53.442 | 52.917 | 43.209 | 21.243 | 0 | 0 | 46.449 | 31.024 | [5 empty] | 0 | 1.081 | 14 | 3.6032 | 3.3498 | 2.607 | 2.4 | 0.94977 | 26.3595
02/26/10 | 1:22 | 0 | 15.863 | 0 | 3 | 0 | 33.644 | 34.701 | 32.034 | 32.799 | 19.639 | 23.773 | 10.206 | 0 | 0 | 53.465 | 52.87 | 43.209 | 21.267 | 0 | 0 | 46.449 | 31.024 | [5 empty] | 0 | 0.845 | 15 | 3.6244 | 3.37 | 2.6079 | 2.4 | 0.96998 | 26.7624
02/26/10 | 1:23 | 0 | 15.863 | 0 | 3 | 0 | 43.092 | 33.881 | 31.625 | 32.252 | 34.725 | 23.724 | 10.254 | 0 | 0 | 53.465 | 52.87 | 43.209 | 21.243 | 0 | 0 | 46.426 | 31.046 | [5 empty] | 0 | 10.84 | 16 | 3.6104 | 3.3567 | 2.6073 | 2.4 | 0.95669 | 26.498
02/26/10 | 1:24 | 1 | 15.885 | 0 | 2 | 0 | 49.087 | 40.506 | 31.313 | 31.889 | 34.959 | 23.675 | 10.254 | 1 | 0 | 53.421 | 52.87 | 43.162 | 21.338 | 0 | 0 | 46.426 | 31.046 | [5 empty] | 15.885 | 17.198 | 17 | 3.6104 | 3.3567 | 2.6073 | 2.4 | 0.95669 | 26.498
02/26/10 | 1:25 | 0 | 15.885 | 0 | 3 | 0 | 50.165 | 48.331 | 31.07 | 31.553 | 34.821 | 23.675 | 10.181 | 1 | 0 | 53.374 | 52.847 | 43.138 | 21.172 | 0 | 0 | 46.426 | 31.024 | [5 empty] | 0 | 18.612 | 18 | 3.6317 | 3.3769 | 2.6082 | 2.4 | 0.9769 | 26.8993
02/26/10 | 1:26 | 0 | 15.885 | 0 | 3 | 0 | 50.165 | 49.729 | 30.904 | 31.264 | 34.866 | 23.651 | 10.231 | 2 | 0 | 53.351 | 52.847 | 43.092 | 21.267 | 0 | 0 | 46.426 | 31.046 | [5 empty] | 0 | 18.901 | 19 | 3.6171 | 3.3631 | 2.6076 | 2.4 | 0.96306 | 26.6249
02/26/10 | 1:27 | 1 | 15.91 | 0 | 3 | 0 | 50.051 | 49.843 | 30.83 | 31.095 | 35.172 | 23.675 | 10.231 | 1 | 0 | 53.328 | 52.847 | 43.138 | 21.218 | 0 | 0 | 46.403 | 30.999 | [5 empty] | 15.91 | 18.956 | 20 | 3.6171 | 3.3631 | 2.6076 | 2.4 | 0.96306 | 26.6249
02/26/10 | 1:28 | 0 | 15.878 | 0 | 2 | 0 | 50.135 | 49.789 | 30.943 | 30.967 | 35.541 | 23.619 | 10.198 | 2 | 0 | 53.276 | 52.793 | 43.106 | 21.14 | 0 | 0 | 46.372 | 31.014 | [5 empty] | 0 | 19.168 | 21 | 3.6267 | 3.3722 | 2.608 | 2.4 | 0.97219 | 26.8062
02/26/10 | 1:29 | 0 | 15.935 | 0 | 3 | 0 | 50.417 | 49.866 | 31.264 | 31.095 | 36.112 | 23.604 | 10.329 | 1 | 0 | 53.328 | 52.847 | 43.092 | 21.316 | 0 | 0 | 46.403 | 31.024 | [5 empty] | 0 | 19.322 | 22 | 3.5886 | 3.3359 | 2.6064 | 2.4 | 0.93593 | 26.0808
02/26/10 | 1:30 | 0 | 15.903 | 0 | 3 | 0 | 50.569 | 50.065 | 31.568 | 31.377 | 36.928 | 23.548 | 10.123 | 2 | 0 | 53.344 | 52.863 | 43.106 | 21.211 | 0 | 0 | 46.372 | 30.992 | [5 empty] | 0 | 19.192 | 23 | 3.6486 | 3.393 | 2.6088 | 2.4 | 0.99295 | 27.2148
02/26/10 | 1:31 | 1 | 15.91 | 0 | 2 | 1 | 50.898 | 50.324 | 31.938 | 31.745 | 37.569 | 23.604 | 10.279 | 1 | 0 | 53.374 | 52.87 | 43.138 | 21.292 | 0 | 0 | 46.403 | 30.999 | [5 empty] | 15.91 | 19.153 | 24 | 3.6032 | 3.3498 | 2.607 | 2.4 | 0.94977 | 26.3595
02/26/10 | 1:32 | 0 | 15.878 | 0 | 3 | 0 | 51.304 | 50.616 | 32.245 | 32.076 | 38.031 | 23.643 | 10.173 | 2 | 0 | 53.367 | 52.817 | 43.083 | 21.307 | 0 | 0 | 46.372 | 30.967 | [5 empty] | 0 | 19.228 | 0 | 3.634 | 3.3791 | 2.6083 | 2.4 | 0.97911 | 26.943
02/26/10 | 1:33 | 0 | 15.885 | 0 | 3 | 0 | 51.701 | 51.036 | 32.821 | 32.419 | 38.626 | 23.604 | 10.304 | 1 | 0 | 53.374 | 52.847 | 43.114 | 21.194 | 0 | 0 | 46.382 | 30.999 | [5 empty] | 0 | 19.282 | 1 | 3.5959 | 3.3429 | 2.7067 | 2.5 | 0.84285 | 23.4394
02/26/10 | 1:34 | 0 | 15.83 | 0 | 2 | 0 | 52.037 | 51.325 | 33.378 | 32.931 | 39.301 | 23.668 | 10.221 | 2 | 0 | 53.367 | 52.793 | 43.106 | 21.066 | 0 | 0 | 46.372 | 30.967 | [5 empty] | 0 | 19.106 | 2 | 3.62 | 3.3658 | 2.7077 | 2.5 | 0.86583 | 23.9176
02/26/10 | 1:35 | 1 | 15.805 | 0 | 3 | 0 | 52.473 | 51.671 | 33.919 | 33.567 | 40.265 | 23.643 | 10.221 | 1 | 0 | 53.391 | 52.793 | 43.13 | 21.211 | 0 | 0 | 46.372 | 31.014 | [5 empty] | 15.805 | 18.906 | 3 | 3.62 | 3.3658 | 2.7077 | 2.5 | 0.86583 | 23.9176
02/26/10 | 1:36 | 0 | 15.837 | 0 | 3 | 0 | 53.076 | 52.137 | 34.349 | 34.139 | 35.947 | 23.7 | 10.304 | 2 | 0 | 53.442 | 52.824 | 43.162 | 21.292 | 0 | 0 | 46.403 | 31.07 | [5 empty] | 0 | 18.937 | 4 | 3.5959 | 3.3429 | 2.7067 | 2.5 | 0.84285 | 23.4394
02/26/10 | 1:37 | 0 | 15.83 | 0 | 2 | 0 | 42.449 | 52.632 | 34.553 | 34.601 | 27.593 | 23.741 | 10.322 | 0 | 0 | 53.412 | 52.793 | 43.154 | 21.331 | 0 | 0 | 46.372 | 30.992 | [5 empty] | 0 | 7.848 | 5 | 3.5906 | 3.3379 | 2.7065 | 2.5 | 0.83787 | 23.3349
02/26/10 | 1:38 | 0 | 15.89 | 0 | 3 | 0 | 37.646 | 44.666 | 34.849 | 34.871 | 23.175 | 23.778 | 10.234 | 1 | 0 | 53.472 | 52.831 | 43.166 | 21.368 | 0 | 0 | 46.363 | 30.98 | [5 empty] | 0 | 2.775 | 6 | 3.6163 | 3.3622 | 2.7075 | 2.5 | 0.86223 | 23.8431
02/26/10 | 1:39 | 0 | 15.89 | 0 | 3 | 0 | 36.328 | 38.538 | 34.895 | 35.036 | 22.331 | 23.754 | 10.161 | 0 | 0 | 53.472 | 52.831 | 43.166 | 21.319 | 0 | 0 | 46.386 | 30.98 | [5 empty] | 0 | 1.292 | 7 | 3.6375 | 3.3824 | 2.7084 | 2.5 | 0.88244 | 24.2593
02/26/10 | 1:40 | 0 | 15.898 | 0 | 2 | 0 | 35.89 | 36.878 | 34.902 | 35.256 | 21.28 | 23.832 | 10.193 | 0 | 0 | 53.503 | 52.838 | 43.245 | 21.351 | 0 | 0 | 46.393 | 31.036 | [5 empty] | 0 | 0.634 | 8 | 3.6282 | 3.3736 | 2.708 | 2.5 | 0.87358 | 24.0774
02/26/10 | 1:41 | 0 | 15.875 | 0 | 3 | 0 | 35.701 | 36.289 | 34.761 | 35.301 | 21.23 | 23.81 | 10.244 | 0 | 0 | 53.503 | 52.838 | 43.197 | 21.4 | 0 | 0 | 46.393 | 31.036 | [5 empty] | 0 | 0.4 | 9 | 3.6133 | 3.3595 | 2.7074 | 2.5 | 0.85946 | 23.7857
02/26/10 | 1:42 | 0 | 15.865 | 0 | 3 | 0 | 35.576 | 35.952 | 34.213 | 35.201 | 20.453 | 23.729 | 10.382 | 0 | 0 | 53.472 | 52.807 | 43.145 | 21.343 | 0 | 0 | 46.363 | 31.004 | [5 empty] | 0 | 0.375 | 10 | 3.5732 | 3.3213 | 2.7058 | 2.5 | 0.82126 | 22.9842
02/26/10 | 1:43 | 0 | 15.865 | 0 | 3 | 0 | 35.411 | 35.789 | 33.438 | 34.589 | 21.392 | 23.729 | 10.309 | 0 | 0 | 53.449 | 52.784 | 43.19 | 21.174 | 0 | 0 | 46.363 | 30.98 | [5 empty] | 0 | 0.822 | 11 | 3.5944 | 3.3415 | 2.7067 | 2.5 | 0.84147 | 23.4104
02/26/10 | 1:44 | 0 | 15.923 | 0 | 2 | 0 | 34.926 | 35.584 | 32.859 | 33.775 | 20.966 | 23.712 | 10.244 | 0 | 0 | 53.456 | 52.838 | 43.197 | 21.28 | 0 | 0 | 46.37 | 31.036 | [5 empty] | 0 | 1.151 | 12 | 3.6133 | 3.3595 | 2.7074 | 2.5 | 0.85946 | 23.7857
02/26/10 | 1:45 | 0 | 15.842 | 0 | 3 | 0 | 34.048 | 35.129 | 32.377 | 33.086 | 19.297 | 23.68 | 10.234 | 0 | 0 | 53.358 | 52.74 | 43.121 | 21.248 | 0 | 0 | 46.34 | 30.955 | [5 empty] | 0 | 0.962 | 13 | 3.6163 | 3.3622 | 2.7075 | 2.5 | 0.86223 | 23.8431
02/26/10 | 1:46 | 0 | 15.89 | 0 | 3 | 0 | 33.39 | 34.33 | 31.943 | 32.591 | 32.448 | 23.633 | 10.211 | 0 | 0 | 53.335 | 52.761 | 43.073 | 21.319 | 0 | 0 | 46.34 | 31.029 | [5 empty] | 0 | 0.799 | 14 | 3.623 | 3.3686 | 2.7078 | 2.5 | 0.8686 | 23.9748
02/26/10 | 1:47 | 0 | 15.89 | 0 | 3 | 0 | 46.547 | 33.672 | 31.534 | 32.162 | 34.988 | 23.609 | 10.234 | 0 | 0 | 53.311 | 52.761 | 43.097 | 21.174 | 0 | 0 | 46.34 | 31.029 | [5 empty] | 0 | 14.385 | 15 | 3.6163 | 3.3622 | 2.7075 | 2.5 | 0.86223 | 23.8431
02/26/10 | 1:48 | 0 | 15.865 | 0 | 3 | 0 | 49.689 | 45.056 | 31.198 | 31.823 | 34.613 | 23.633 | 10.186 | 1 | 0 | 53.22 | 52.716 | 43.028 | 21.248 | 0 | 0 | 46.34 | 31.004 | [5 empty] | 0 | 17.866 | 16 | 3.6302 | 3.3755 | 2.7081 | 2.5 | 0.87552 | 24.1173
02/26/10 | 1:49 | 1 | 15.865 | 0 | 2 | 0 | 50.193 | 49.047 | 31.029 | 31.485 | 34.871 | 23.609 | 10.186 | 2 | 0 | 53.244 | 52.74 | 43.028 | 21.368 | 0 | 0 | 46.319 | 31.004 | [5 empty] | 15.865 | 18.708 | 17 | 3.6302 | 3.3755 | 2.7081 | 2.5 | 0.87552 | 24.1173
02/26/10 | 1:50 | 0 | 15.915 | 0 | 3 | 0 | 50.307 | 49.78 | 30.909 | 31.244 | 34.849 | 23.584 | 10.161 | 1 | 0 | 53.22 | 52.693 | 43.004 | 21.417 | 0 | 0 | 46.319 | 31.004 | [5 empty] | 0 | 19.063 | 18 | 3.6375 | 3.3824 | 2.7084 | 2.5 | 0.88244 | 24.2593
02/26/10 | 1:51 | 0 | 15.915 | 1 | 3 | 0 | 50.146 | 49.918 | 30.955 | 31.075 | 34.967 | 23.535 | 10.161 | 2 | 0 | 53.22 | 52.693 | 43.073 | 21.343 | 0 | 0 | 46.319 | 30.98 | [5 empty] | 0 | 19.071 | 19 | 3.6375 | 3.3824 | 2.7084 | 2.5 | 0.88244 | 24.2593
02/26/10 | 1:52 | 0 | 15.857 | 0 | 3 | 0 | 50.186 | 49.82 | 31.141 | 31.021 | 35.639 | 23.503 | 10.178 | 1 | 0 | 53.167 | 52.639 | 42.949 | 21.287 | 0 | 0 | 46.242 | 30.972 | [5 empty] | 0 | 19.165 | 20 | 3.6326 | 3.3777 | 2.7082 | 2.5 | 0.87773 | 24.1628
02/26/10 | 1:53 | 1 | 15.89 | 0 | 2 | 0 | 50.422 | 49.894 | 31.389 | 31.269 | 36.069 | 23.535 | 10.161 | 2 | 0 | 53.22 | 52.74 | 43.028 | 21.248 | 0 | 0 | 46.295 | 31.029 | [5 empty] | 15.89 | 19.153 | 21 | 3.6375 | 3.3824 | 2.7084 | 2.5 | 0.88244 | 24.2593
02/26/10 | 1:54 | 0 | 15.915 | 0 | 3 | 0 | 50.721 | 50.193 | 31.752 | 31.607 | 37.129 | 23.535 | 10.136 | 1 | 0 | 53.22 | 52.693 | 43.028 | 21.199 | 0 | 0 | 46.295 | 31.004 | [5 empty] | 0 | 19.114 | 22 | 3.6448 | 3.3894 | 2.7087 | 2.5 | 0.88936 | 24.4007
02/26/10 | 1:55 | 0 | 15.94 | 0 | 3 | 1 | 51.064 | 50.469 | 32.088 | 31.894 | 37.997 | 23.535 | 10.211 | 2 | 0 | 53.244 | 52.67 | 43.004 | 21.343 | 0 | 0 | 46.295 | 31.004 | [5 empty] | 0 | 19.17 | 23 | 3.623 | 3.3686 | 2.7078 | 2.5 | 0.8686 | 23.9748
02/26/10 | 1:56 | 0 | 15.908 | 0 | 2 | 0 | 51.47 | 50.781 | 32.394 | 32.25 | 38.318 | 23.553 | 9.882 | 1 | 0 | 53.213 | 52.663 | 43.018 | 21.265 | 0 | 0 | 46.288 | 30.948 | [5 empty] | 0 | 19.22 | 0 | 3.7188 | 3.4597 | 2.7117 | 2.5 | 0.95966 | 25.806
02/26/10 | 1:57 | 1 | 15.915 | 0 | 3 | 0 | 51.799 | 51.295 | 33.086 | 32.639 | 38.985 | 23.56 | 10.161 | 2 | 0 | 53.244 | 52.693 | 43.028 | 21.199 | 0 | 0 | 46.319 | 30.955 | [5 empty] | 15.915 | 19.16 | 1 | 3.6375 | 3.3824 | 2.7084 | 2.5 | 0.88244 | 24.2593
02/26/10 | 1:58 | 0 | 15.883 | 0 | 3 | 0 | 52.135 | 51.47 | 33.665 | 33.173 | 39.681 | 23.553 | 10.03 | 1 | 0 | 53.258 | 52.663 | 42.996 | 21.167 | 0 | 0 | 46.265 | 30.948 | [5 empty] | 0 | 18.962 | 2 | 3.6757 | 3.4187 | 2.7099 | 2.5 | 0.9187 | 24.994
02/26/10 | 1:59 | 0 | 15.865 | 0 | 2 | 0 | 52.716 | 51.843 | 34.144 | 33.837 | 40.349 | 23.633 | 10.085 | 2 | 0 | 53.311 | 52.67 | 43.049 | 21.174 | 0 | 0 | 46.319 | 30.955 | [5 empty] | 0 | 18.879 | 3 | 3.6596 | 3.4035 | 2.7093 | 2.5 | 0.90347 | 24.6874
02/26/10 | 2:00 | 0 | 15.857 | 0 | 3 | 0 | 51.332 | 52.317 | 34.419 | 34.395 | 32.89 | 23.624 | 10.053 | 1 | 0 | 53.258 | 52.639 | 43.066 | 21.287 | 0 | 0 | 46.265 | 30.899 | [5 empty] | 0 | 16.937 | 4 | 3.669 | 3.4123 | 2.7097 | 2.5 | 0.91233 | 24.8661
02/26/10 | 2:01 | 0 | 15.89 | 0 | 3 | 0 | 40.487 | 52.051 | 34.708 | 34.754 | 25.318 | 23.633 | 10.11 | 1 | 0 | 53.335 | 52.693 | 43.097 | 21.199 | 0 | 0 | 46.295 | 30.955 | [5 empty] | 0 | 5.733 | 5 | 3.6524 | 3.3966 | 2.709 | 2.5 | 0.89655 | 24.5471
02/26/10 | 2:02 | 0 | 15.857 | 0 | 2 | 0 | 37.143 | 42.15 | 34.888 | 34.957 | 22.204 | 23.673 | 10.005 | 0 | 0 | 53.304 | 52.663 | 43.066 | 21.265 | 0 | 0 | 46.265 | 30.923 | [5 empty] | 0 | 2.186 | 6 | 3.6829 | 3.4256 | 2.7102 | 2.5 | 0.92562 | 25.1325
02/26/10 | 2:03 | 0 | 15.857 | 0 | 3 | 0 | 36.179 | 37.873 | 34.864 | 35.122 | 20.975 | 23.648 | 10.128 | 0 | 0 | 53.304 | 52.616 | 43.09 | 21.191 | 0 | 0 | 46.288 | 30.923 | [5 empty] | 0 | 1.057 | 7 | 3.6471 | 3.3916 | 2.7088 | 2.5 | 0.89157 | 24.4458
02/26/10 | 2:04 | 0 | 15.89 | 0 | 3 | 0 | 35.835 | 36.751 | 35.012 | 35.249 | 20.598 | 23.68 | 10.063 | 0 | 0 | 53.358 | 52.67 | 43.121 | 21.199 | 0 | 0 | 46.295 | 30.955 | [5 empty] | 0 | 0.586 | 8 | 3.6661 | 3.4096 | 2.7096 | 2.5 | 0.90956 | 24.8104
02/26/10 | 2:05 | 0 | 15.865 | 0 | 2 | 0 | 35.694 | 36.21 | 34.73 | 35.342 | 19.495 | 23.729 | 10.063 | 0 | 0 | 53.335 | 52.646 | 43.097 | 21.128 | 0 | 0 | 46.295 | 30.955 | [5 empty] | 0 | 0.352 | 9 | 3.6661 | 3.4096 | 2.7096 | 2.5 | 0.90956 | 24.8104
02/26/10 | 2:06 | 0 | 15.915 | 0 | 3 | 0 | 35.6 | 35.976 | 34.003 | 35.129 | 20.694 | 23.705 | 9.914 | 1 | 0 | 53.335 | 52.67 | 43.097 | 21.297 | 0 | 0 | 46.295 | 30.931 | [5 empty] | 0 | 0.471 | 10 | 3.7094 | 3.4508 | 2.7113 | 2.5 | 0.9508 | 25.632
02/26/10 | 2:07 | 0 | 15.915 | 0 | 3 | 0 | 35.39 | 35.835 | 33.297 | 34.378 | 20.429 | 23.68 | 10.211 | 0 | 0 | 53.311 | 52.623 | 43.073 | 21.223 | 0 | 0 | 46.272 | 30.931 | [5 empty] | 0 | 1.012 | 11 | 3.623 | 3.3686 | 2.7078 | 2.5 | 0.8686 | 23.9748
02/26/10 | 2:08 | 0 | 15.883 | 0 | 3 | 0 | 34.677 | 35.569 | 32.701 | 33.572 | 20.348 | 23.624 | 10.153 | 0 | 0 | 53.234 | 52.592 | 42.996 | 21.142 | 0 | 0 | 46.242 | 30.899 | [5 empty] | 0 | 1.105 | 12 | 3.6398 | 3.3846 | 2.7085 | 2.5 | 0.88465 | 24.3046
02/26/10 | 2:09 | 0 | 15.915 | 0 | 3 | 0 | 33.909 | 34.967 | 32.282 | 32.991 | 19.123 | 23.609 | 10.012 | 0 | 0 | 53.22 | 52.578 | 43.004 | 21.248 | 0 | 0 | 46.272 | 30.931 | [5 empty] | 0 | 0.918 | 13 | 3.6809 | 3.4237 | 2.7102 | 2.5 | 0.92368 | 25.0938
02/26/10 | 2:10 | 0 | 15.94 | 0 | 2 | 0 | 35.201 | 34.144 | 31.894 | 32.497 | 34.495 | 23.609 | 10.161 | 0 | 0 | 53.174 | 52.578 | 42.98 | 21.174 | 0 | 0 | 46.249 | 30.884 | [5 empty] | 0 | 2.704 | 14 | 3.6375 | 3.3824 | 2.7084 | 2.5 | 0.88244 | 24.2593
02/26/10 | 2:11 | 1 | 15.883 | 0 | 3 | 0 | 48.1 | 35.029 | 31.453 | 32.056 | 34.464 | 23.553 | 10.03 | 0 | 0 | 53.12 | 52.548 | 42.925 | 21.385 | 0 | 0 | 46.218 | 30.852 | [5 empty] | 15.883 | 16.044 | 15 | 3.6757 | 3.4187 | 2.7099 | 2.5 | 0.9187 | 24.994
02/26/10 | 2:12 | 0 | 15.857 | 0 | 3 | 0 | 50.025 | 46.975 | 31.117 | 31.696 | 34.699 | 23.528 | 9.98 | 1 | 0 | 53.099 | 52.501 | 42.901 | 21.167 | 0 | 0 | 46.195 | 30.899 | [5 empty] | 0 | 18.329 | 16 | 3.6902 | 3.4325 | 2.7105 | 2.5 | 0.93254 | 25.2704
02/26/10 | 2:13 | 0 | 15.857 | 0 | 3 | 0 | 50.347 | 49.43 | 30.972 | 31.431 | 34.746 | 23.479 | 9.904 | 2 | 0 | 53.052 | 52.525 | 42.925 | 21.12 | 0 | 0 | 46.218 | 30.899 | [5 empty] | 0 | 18.916 | 17 | 3.7124 | 3.4536 | 2.7114 | 2.5 | 0.95357 | 25.6865
02/26/10 | 2:14 | 1 | 15.865 | 0 | 3 | 0 | 50.445 | 50.032 | 30.931 | 31.269 | 35.129 | 23.584 | 10.211 | 1 | 0 | 53.059 | 52.532 | 42.932 | 21.199 | 0 | 0 | 46.225 | 30.909 | [5 empty] | 15.865 | 19.176 | 18 | 3.623 | 3.3686 | 2.7078 | 2.5 | 0.8686 | 23.9748
02/26/10 | 2:15 | 0 | 15.857 | 0 | 2 | 0 | 50.324 | 50.072 | 30.972 | 31.068 | 35.311 | 23.479 | 10.153 | 2 | 0 | 53.052 | 52.525 | 42.877 | 21.287 | 0 | 0 | 46.195 | 30.877 | [5 empty] | 0 | 19.256 | 19 | 3.6398 | 3.3846 | 2.7085 | 2.5 | 0.88465 | 24.3046
02/26/10 | 2:16 | 0 | 15.883 | 0 | 3 | 0 | 50.347 | 50.072 | 31.213 | 31.092 | 35.758 | 23.503 | 10.128 | 1 | 0 | 53.052 | 52.501 | 42.901 | 21.287 | 0 | 0 | 46.195 | 30.877 | [5 empty] | 0 | 19.255 | 20 | 3.6471 | 3.3916 | 2.7088 | 2.5 | 0.89157 | 24.4458
02/26/10 | 2:17 | 0 | 15.915 | 0 | 3 | 0 | 50.56 | 50.146 | 31.534 | 31.389 | 36.493 | 23.511 | 10.063 | 2 | 0 | 53.083 | 52.532 | 42.932 | 21.174 | 0 | 0 | 46.225 | 30.884 | [5 empty] | 0 | 19.171 | 21 | 3.6661 | 3.4096 | 2.7096 | 2.5 | 0.90956 | 24.8104
02/26/10 | 2:18 | 1 | 15.923 | 0 | 2 | 0 | 50.935 | 50.317 | 31.83 | 31.686 | 37.323 | 23.472 | 10.118 | 1 | 0 | 53.09 | 52.518 | 42.894 | 21.255 | 0 | 0 | 46.211 | 30.867 | [5 empty] | 15.923 | 19.249 | 22 | 3.65 | 3.3943 | 2.7089 | 2.5 | 0.89434 | 24.5021
02/26/10 | 2:19 | 0 | 15.898 | 0 | 3 | 1 | 51.255 | 50.637 | 32.12 | 31.975 | 37.722 | 23.518 | 9.897 | 2 | 0 | 53.09 | 52.541 | 42.894 | 21.28 | 0 | 0 | 46.211 | 30.916 | [5 empty] | 0 | 19.28 | 23 | 3.7144 | 3.4555 | 2.7115 | 2.5 | 0.95551 | 25.7245
02/26/10 | 2:20 | 0 | 15.93 | 0 | 3 | 0 | 51.561 | 50.989 | 32.584 | 32.321 | 38.648 | 23.55 | 9.952 | 1 | 0 | 53.143 | 52.548 | 42.925 | 21.358 | 0 | 0 | 46.218 | 30.994 | [5 empty] | 0 | 19.24 | 0 | 3.6984 | 3.4403 | 2.7109 | 2.5 | 0.94029 | 25.4243
02/26/10 | 2:21 | 0 | 15.898 | 0 | 2 | 0 | 51.762 | 51.302 | 33.141 | 32.67 | 39.109 | 23.518 | 10.093 | 2 | 0 | 53.113 | 52.518 | 42.941 | 21.304 | 0 | 0 | 46.188 | 30.916 | [5 empty] | 0 | 19.092 | 1 | 3.6573 | 3.4013 | 2.6092 | 2.4 | 1.0013 | 27.3768
02/26/10 | 2:22 | 1 | 15.873 | 0 | 3 | 0 | 52.172 | 51.554 | 33.775 | 33.304 | 39.533 | 23.543 | 9.847 | 1 | 0 | 53.136 | 52.518 | 42.941 | 21.206 | 0 | 0 | 46.165 | 30.891 | [5 empty] | 15.873 | 18.868 | 2 | 3.729 | 3.4694 | 2.6121 | 2.4 | 1.0694 | 28.677
02/26/10 | 2:23 | 0 | 15.873 | 0 | 3 | 0 | 52.723 | 51.829 | 34.244 | 33.94 | 40.401 | 23.567 | 9.897 | 2 | 0 | 53.16 | 52.494 | 42.918 | 21.326 | 0 | 0 | 46.165 | 30.916 | [5 empty] | 0 | 18.783 | 3 | 3.7144 | 3.4555 | 2.6115 | 2.4 | 1.0555 | 28.4168
02/26/10 | 2:24 | 0 | 15.88 | 0 | 2 | 0 | 50.875 | 52.387 | 34.512 | 34.512 | 30.972 | 23.648 | 9.952 | 1 | 0 | 53.19 | 52.525 | 42.994 | 21.336 | 0 | 0 | 46.218 | 30.948 | [5 empty] | 0 | 16.363 | 4 | 3.6984 | 3.4403 | 2.6109 | 2.4 | 1.0403 | 28.1282
02/26/10 | 2:25 | 0 | 15.873 | 0 | 3 | 0 | 40.308 | 51.853 | 34.761 | 34.809 | 23.616 | 23.592 | 9.771 | 0 | 0 | 53.183 | 52.518 | 42.963 | 21.23 | 0 | 0 | 46.188 | 30.916 | [5 empty] | 0 | 5.499 | 5 | 3.7511 | 3.4904 | 2.613 | 2.4 | 1.0904 | 29.0686
02/26/10 | 2:26 | 0 | 15.905 | 0 | 3 | 0 | 37.191 | 41.937 | 34.933 | 35.005 | 21.576 | 23.648 | 10.176 | 1 | 0 | 53.213 | 52.571 | 43.042 | 21.287 | 0 | 0 | 46.195 | 30.923 | [5 empty] | 0 | 2.186 | 6 | 3.6331 | 3.3783 | 2.6082 | 2.4 | 0.97828 | 26.9266
02/26/10 | 2:27 | 0 | 15.847 | 1 | 2 | 0 | 36.196 | 37.911 | 34.926 | 35.184 | 21.11 | 23.663 | 9.748 | 0 | 0 | 53.227 | 52.518 | 43.011 | 21.351 | 0 | 0 | 46.188 | 30.891 | [5 empty] | 0 | 1.012 | 7 | 3.7578 | 3.4968 | 2.6133 | 2.4 | 1.0968 | 29.1862
02/26/10 | 2:28 | 0 | 15.847 | 0 | 3 | 0 | 35.842 | 36.689 | 34.95 | 35.232 | 20.144 | 23.641 | 9.945 | 0 | 0 | 53.206 | 52.494 | 42.941 | 21.351 | 0 | 0 | 46.165 | 30.916 | [5 empty] | 0 | 0.61 | 8 | 3.7004 | 3.4422 | 2.6109 | 2.4 | 1.0422 | 28.165
02/26/10 | 2:29 | 0 | 15.825 | 0 | 3 | 0 | 35.655 | 36.265 | 34.691 | 35.373 | 19.847 | 23.687 | 9.97 | 0 | 0 | 53.206 | 52.471 | 42.987 | 21.23 | 0 | 0 | 46.211 | 30.842 | [5 empty] | 0 | 0.282 | 9 | 3.6931 | 3.4353 | 2.6107 | 2.4 | 1.0353 | 28.0332
02/26/10 | 2:30 | 0 | 15.825 | 0 | 2 | 0 | 35.584 | 35.983 | 34.01 | 35.139 | 20.291 | 23.616 | 9.995 | 0 | 0 | 53.206 | 52.494 | 42.987 | 21.351 | 0 | 0 | 46.165 | 30.842 | [5 empty] | 0 | 0.445 | 10 | 3.6859 | 3.4284 | 2.6104 | 2.4 | 1.0284 | 27.9008
02/26/10 | 2:31 | 0 | 15.847 | 0 | 3 | 0 | 35.349 | 35.82 | 33.235 | 34.409 | 20.316 | 23.663 | 9.945 | 0 | 0 | 53.136 | 52.448 | 42.941 | 21.28 | 0 | 0 | 46.141 | 30.842 | [5 empty] | 0 | 0.94 | 11 | 3.7004 | 3.4422 | 2.6109 | 2.4 | 1.0422 | 28.165
02/26/10 | 2:32 | 0 | 15.847 | 0 | 3 | 0 | 34.691 | 35.56 | 32.694 | 33.61 | 19.551 | 23.616 | 9.723 | 0 | 0 | 53.113 | 52.448 | 42.963 | 21.28 | 0 | 0 | 46.165 | 30.867 | [5 empty] | 0 | 1.081 | 12 | 3.7651 | 3.5037 | 2.6136 | 2.4 | 1.1037 | 29.3136
02/26/10 | 2:33 | 0 | 15.825 | 0 | 3 | 0 | 33.893 | 34.974 | 32.193 | 33 | 18.563 | 23.616 | 9.821 | 0 | 0 | 53.09 | 52.427 | 42.918 | 21.255 | 0 | 0 | 46.141 | 30.867 | [5 empty] | 0 | 0.893 | 13 | 3.7365 | 3.4765 | 2.6124 | 2.4 | 1.0765 | 28.8115
02/26/10 | 2:34 | 0 | 15.847 | 0 | 3 | 0 | 36.031 | 34.151 | 31.83 | 32.48 | 34.598 | 23.592 | 9.897 | 0 | 0 | 53.069 | 52.427 | 42.894 | 21.326 | 0 | 0 | 46.12 | 30.842 | [5 empty] | 0 | 3.551 | 14 | 3.7144 | 3.4555 | 2.6115 | 2.4 | 1.0555 | 28.4168
02/26/10 | 2:35 | 0 | 15.873 | 0 | 3 | 0 | 48.366 | 35.49 | 31.446 | 32.049 | 34.644 | 23.592 | 9.97 | 0 | 0 | 53.045 | 52.427 | 42.846 | 21.181 | 0 | 0 | 46.12 | 30.796 | [5 empty] | 0 | 16.317 | 15 | 3.6931 | 3.4353 | 2.6107 | 2.4 | 1.0353 | 28.0332
02/26/10 | 2:36 | 1 | 15.857 | 0 | 2 | 0 | 50.116 | 47.182 | 31.213 | 31.742 | 34.512 | 23.575 | 9.608 | 2 | 0 | 53.029 | 52.478 | 42.853 | 21.191 | 0 | 0 | 46.151 | 30.85 | [5 empty] | 15.857 | 18.374 | 16 | 3.7986 | 3.5355 | 2.6149 | 2.4 | 1.1355 | 29.8931
02/26/10 | 2:37 | 0 | 15.847 | 0 | 3 | 0 | 50.086 | 49.421 | 31.036 | 31.396 | 34.715 | 23.543 | 9.945 | 1 | 0 | 52.975 | 52.403 | 42.8 | 21.086 | 0 | 0 | 46.12 | 30.842 | [5 empty] | 0 | 18.69 | 17 | 3.7004 | 3.4422 | 2.6109 | 2.4 | 1.0422 | 28.165
02/26/10 | 2:38 | 0 | 15.797 | 0 | 3 | 0 | 50.104 | 49.736 | 30.96 | 31.249 | 34.921 | 23.491 | 9.844 | 2 | 0 | 52.924 | 52.373 | 42.793 | 21.01 | 0 | 0 | 46.09 | 30.815 | [5 empty] | 0 | 18.855 | 18 | 3.7298 | 3.4702 | 2.6121 | 2.4 | 1.0702 | 28.6925
02/26/10 | 2:39 | 0 | 15.82 | 0 | 3 | 0 | 50.058 | 49.782 | 31.031 | 31.105 | 35.275 | 23.445 | 9.819 | 1 | 0 | 52.901 | 52.329 | 42.748 | 21.13 | 0 | 0 | 46.069 | 30.815 | [5 empty] | 0 | 18.953 | 19 | 3.7371 | 3.4771 | 2.6124 | 2.4 | 1.0771 | 28.8218
02/26/10 | 2:40 | 1 | 15.815 | 0 | 2 | 0 | 50.191 | 49.801 | 31.242 | 31.146 | 35.529 | 23.391 | 9.764 | 2 | 0 | 52.873 | 52.322 | 42.764 | 21.078 | 0 | 0 | 46.041 | 30.786 | [5 empty] | 15.815 | 19.045 | 20 | 3.7531 | 3.4923 | 2.6131 | 2.4 | 1.0923 | 29.1044
02/26/10 | 2:41 | 0 | 15.895 | 0 | 3 | 0 | 50.448 | 50.011 | 31.585 | 31.441 | 36.567 | 23.445 | 9.819 | 1 | 0 | 52.924 | 52.35 | 42.748 | 21.204 | 0 | 0 | 46.069 | 30.791 | [5 empty] | 0 | 19.007 | 21 | 3.7371 | 3.4771 | 2.6124 | 2.4 | 1.0771 | 28.8218
02/26/10 | 2:42 | 0 | 15.865 | 0 | 3 | 0 | 50.742 | 50.235 | 31.894 | 31.725 | 37.079 | 23.391 | 9.691 | 2 | 0 | 52.919 | 52.322 | 42.764 | 21.223 | 0 | 0 | 46.041 | 30.761 | [5 empty] | 0 | 19.017 | 22 | 3.7744 | 3.5125 | 2.6139 | 2.4 | 1.1125 | 29.4759
02/26/10 | 2:43 | 0 | 15.895 | 0 | 2 | 0 | 51.227 | 50.539 | 32.188 | 32.044 | 37.696 | 23.516 | 9.696 | 1 | 0 | 52.947 | 52.35 | 42.772 | 21.13 | 0 | 0 | 46.046 | 30.766 | [5 empty] | 0 | 19.183 | 23 | 3.7729 | 3.5111 | 2.6139 | 2.4 | 1.1111 | 29.4506
02/26/10 | 2:44 | 1 | 15.895 | 0 | 3 | 1 | 51.664 | 50.905 | 32.596 | 32.333 | 38.047 | 23.516 | 9.474 | 2 | 0 | 52.971 | 52.35 | 42.793 | 21.204 | 0 | 0 | 46.046 | 30.766 | [5 empty] | 15.895 | 19.331 | 24 | 3.8376 | 3.5726 | 2.6165 | 2.4 | 1.1726 | 30.5557
02/26/10 | 2:45 | 0 | 15.84 | 0 | 3 | 0 | 51.794 | 51.383 | 33.129 | 32.73 | 38.653 | 23.511 | 9.789 | 1 | 0 | 52.943 | 52.322 | 42.788 | 21.245 | 0 | 0 | 46.018 | 30.761 | [5 empty] | 0 | 19.064 | 0 | 3.7458 | 3.4854 | 2.6128 | 2.4 | 1.0854 | 28.9762
02/26/10 | 2:46 | 0 | 15.84 | 0 | 2 | 0 | 52.14 | 51.612 | 33.718 | 33.342 | 39.523 | 23.535 | 9.593 | 2 | 0 | 52.987 | 52.322 | 42.764 | 21.223 | 0 | 0 | 46.018 | 30.786 | [5 empty] | 0 | 18.798 | 1 | 3.8029 | 3.5397 | 2.7151 | 2.5 | 1.0397 | 27.3384
02/26/10 | 2:47 | 0 | 15.87 | 0 | 3 | 0 | 52.719 | 51.869 | 34.194 | 34.005 | 40.234 | 23.611 | 9.746 | 1 | 0 | 53.015 | 52.35 | 42.817 | 21.253 | 0 | 0 | 46.022 | 30.84 | [5 empty] | 0 | 18.714 | 2 | 3.7584 | 3.4973 | 2.7133 | 2.5 | 0.99731 | 26.5357
02/26/10 | 2:48 | 1 | 15.87 | 0 | 3 | 0 | 52.856 | 52.373 | 34.569 | 34.452 | 32.948 | 23.66 | 9.696 | 2 | 0 | 53.038 | 52.373 | 42.817 | 21.324 | 0 | 0 | 46.046 | 30.815 | [5 empty] | 15.87 | 18.404 | 3 | 3.7729 | 3.5111 | 2.7139 | 2.5 | 1.0111 | 26.8001
02/26/10 | 2:49 | 0 | 15.84 | 0 | 2 | 0 | 41.638 | 52.62 | 34.658 | 34.775 | 23.967 | 23.727 | 9.542 | 0 | 0 | 53.01 | 52.322 | 42.836 | 21.174 | 0 | 0 | 45.994 | 30.81 | [5 empty] | 0 | 6.863 | 4 | 3.8178 | 3.5538 | 2.7157 | 2.5 | 1.0538 | 27.6018
02/26/10 | 2:50 | 0 | 15.742 | 0 | 3 | 0 | 37.502 | 43.446 | 34.751 | 34.892 | 21.39 | 23.776 | 9.467 | 1 | 0 | 53.034 | 52.322 | 42.812 | 21.223 | 0 | 0 | 45.994 | 30.833 | [5 empty] | 0 | 2.61 | 5 | 3.8396 | 3.5745 | 2.7166 | 2.5 | 1.0745 | 27.9855
02/26/10 | 2:51 | 0 | 15.772 | 0 | 3 | 0 | 36.332 | 38.282 | 34.897 | 35.134 | 20.745 | 23.854 | 9.572 | 0 | 0 | 53.062 | 52.373 | 42.889 | 21.395 | 0 | 0 | 46.046 | 30.84 | [5 empty] | 0 | 1.198 | 6 | 3.809 | 3.5455 | 2.7154 | 2.5 | 1.0455 | 27.4471
02/26/10 | 2:52 | 0 | 15.742 | 0 | 2 | 0 | 35.832 | 36.772 | 34.868 | 35.222 | 19.985 | 23.847 | 9.64 | 0 | 0 | 53.08 | 52.322 | 42.86 | 21.365 | 0 | 0 | 46.018 | 30.81 | [5 empty] | 0 | 0.61 | 7 | 3.7892 | 3.5266 | 2.7145 | 2.5 | 1.0266 | 27.0938
02/26/10 | 2:53 | 0 | 15.747 | 0 | 3 | 0 | 35.696 | 36.237 | 34.78 | 35.297 | 20.289 | 23.854 | 9.547 | 0 | 0 | 53.108 | 52.329 | 42.865 | 21.275 | 0 | 0 | 46.022 | 30.815 | [5 empty] | 0 | 0.399 | 8 | 3.8163 | 3.5524 | 2.7156 | 2.5 | 1.0524 | 27.5761
02/26/10 | 2:54 | 0 | 15.747 | 0 | 3 | 0 | 35.603 | 35.978 | 34.17 | 35.203 | 20.625 | 23.901 | 9.572 | 0 | 0 | 53.038 | 52.329 | 42.841 | 21.299 | 0 | 0 | 46.022 | 30.791 | [5 empty] | 0 | 0.4 | 9 | 3.809 | 3.5455 | 2.7154 | 2.5 | 1.0455 | 27.4471
02/26/10 | 2:55 | 0 | 15.717 | 0 | 3 | 0 | 35.364 | 35.787 | 33.412 | 34.541 | 20.184 | 23.825 | 9.467 | 0 | 0 | 52.987 | 52.277 | 42.812 | 21.27 | 0 | 0 | 45.971 | 30.761 | [5 empty] | 0 | 0.823 | 10 | 3.8396 | 3.5745 | 2.7166 | 2.5 | 1.0745 | 27.9855
02/26/10 | 2:56 | 0 | 15.717 | 0 | 3 | 0 | 34.775 | 35.55 | 32.778 | 33.67 | 19.666 | 23.825 | 9.567 | 0 | 0 | 52.987 | 52.254 | 42.812 | 21.223 | 0 | 0 | 45.971 | 30.761 | [5 empty] | 0 | 1.105 | 11 | 3.8105 | 3.5469 | 2.7154 | 2.5 | 1.0469 | 27.473
02/26/10 | 2:57 | 0 | 15.666 | 0 | 2 | 0 | 34 | 34.988 | 32.304 | 33.06 | 20.011 | 23.847 | 9.444 | 0 | 0 | 52.943 | 52.254 | 42.764 | 21.125 | 0 | 0 | 45.994 | 30.761 | [5 empty] | 0 | 0.94 | 12 | 3.8463 | 3.5809 | 2.7169 | 2.5 | 1.0809 | 28.1023
02/26/10 | 2:58 | 0 | 15.669 | 0 | 3 | 0 | 33.534 | 34.263 | 31.826 | 32.594 | 33.582 | 23.876 | 9.346 | 0 | 0 | 52.924 | 52.235 | 42.769 | 21.152 | 0 | 0 | 46.022 | 30.813 | [5 empty] | 0 | 0.94 | 13 | 3.8748 | 3.608 | 2.718 | 2.5 | 1.108 | 28.5954
02/26/10 | 2:59 | 0 | 15.694 | 0 | 3 | 0 | 47.374 | 33.957 | 31.512 | 32.09 | 34.849 | 23.803 | 9.346 | 1 | 0 | 52.877 | 52.235 | 42.721 | 21.177 | 0 | 0 | 45.999 | 30.837 | [5 empty] | 0 | 15.284 | 14 | 3.8748 | 3.608 | 2.718 | 2.5 | 1.108 | 28.5954
02/26/10 | 3:00 | 0 | 15.719 | 0 | 3 | 0 | 50.24 | 46.113 | 31.198 | 31.752 | 34.921 | 23.803 | 9.422 | 1 | 0 | 52.831 | 52.235 | 42.721 | 21.105 | 0 | 0 | 45.999 | 30.813 | [5 empty] | 0 | 18.488 | 15 | 3.8527 | 3.587 | 2.7171 | 2.5 | 1.087 | 28.2136
02/26/10 | 3:01 | 1 | 15.719 | 0 | 3 | 0 | 50.606 | 49.689 | 31.053 | 31.512 | 34.943 | 23.754 | 9.422 | 1 | 0 | 52.786 | 52.259 | 42.721 | 21.128 | 0 | 0 | 45.999 | 30.788 | [5 empty] | 15.719 | 19.094 | 16 | 3.8527 | 3.587 | 2.7171 | 2.5 | 1.087 | 28.2136
02/26/10 | 3:02 | 0 | 15.719 | 0 | 3 | 0 | 50.557 | 50.188 | 30.977 | 31.264 | 35.033 | 23.773 | 9.417 | 2 | 0 | 52.782 | 52.207 | 42.671 | 21.196 | 0 | 0 | 45.971 | 30.759 | [5 empty] | 0 | 19.293 | 17 | 3.8542 | 3.5884 | 2.7172 | 2.5 | 1.0884 | 28.2389
02/26/10 | 3:03 | 0 | 15.744 | 0 | 2 | 0 | 50.63 | 50.24 | 31.078 | 31.222 | 35.108 | 23.754 | 9.595 | 1 | 0 | 52.81 | 52.212 | 42.721 | 21.25 | 0 | 0 | 45.999 | 30.813 | [5 empty] | 0 | 19.408 | 18 | 3.8023 | 3.5391 | 2.7151 | 2.5 | 1.0391 | 27.328
02/26/10 | 3:04 | 0 | 15.714 | 0 | 3 | 0 | 50.578 | 50.326 | 31.217 | 31.217 | 35.574 | 23.749 | 9.316 | 2 | 0 | 52.782 | 52.184 | 42.671 | 21.172 | 0 | 0 | 45.971 | 30.759 | [5 empty] | 0 | 19.361 | 19 | 3.8836 | 3.6163 | 2.7184 | 2.5 | 1.1163 | 28.7449
02/26/10 | 3:05 | 1 | 15.714 | 1 | 3 | 0 | 50.557 | 50.35 | 31.578 | 31.409 | 36.232 | 23.724 | 9.366 | 1 | 0 | 52.803 | 52.184 | 42.647 | 21.196 | 0 | 0 | 45.971 | 30.759 | [5 empty] | 15.714 | 19.148 | 20 | 3.869 | 3.6025 | 2.7178 | 2.5 | 1.1025 | 28.4954
02/26/10 | 3:06 | 0 | 15.714 | 0 | 2 | 0 | 50.625 | 50.373 | 31.867 | 31.747 | 36.914 | 23.749 | 9.417 | 2 | 0 | 52.803 | 52.184 | 42.671 | 21.221 | 0 | 0 | 45.948 | 30.759 | [5 empty] | 0 | 18.878 | 21 | 3.8542 | 3.5884 | 2.7172 | 2.5 | 1.0884 | 28.2389
02/26/10 | 3:07 | 0 | 15.739 | 0 | 3 | 0 | 51.199 | 50.443 | 32.157 | 32.061 | 37.406 | 23.702 | 9.638 | 1 | 0 | 52.849 | 52.207 | 42.693 | 21.147 | 0 | 0 | 45.971 | 30.759 | [5 empty] | 0 | 19.138 | 22 | 3.7898 | 3.5272 | 2.7146 | 2.5 | 1.0272 | 27.1043
02/26/10 | 3:08 | 0 | 15.764 | 0 | 3 | 1 | 51.428 | 50.924 | 32.541 | 32.421 | 38.229 | 23.798 | 9.613 | 2 | 0 | 52.849 | 52.207 | 42.693 | 21.002 | 0 | 0 | 45.971 | 30.759 | [5 empty] | 0 | 19.007 | 23 | 3.7971 | 3.5341 | 2.7149 | 2.5 | 1.0341 | 27.2346
02/26/10 | 3:09 | 1 | 15.764 | 0 | 3 | 0 | 51.657 | 51.199 | 33.247 | 32.823 | 38.488 | 23.773 | 9.54 | 1 | 0 | 52.873 | 52.207 | 42.693 | 21.098 | 0 | 0 | 45.971 | 30.783 | [5 empty] | 15.764 | 18.834 | 0 | 3.8184 | 3.5543 | 2.7157 | 2.5 | 1.0543 | 27.6121
02/26/10 | 3:10 | 0 | 15.734 | 0 | 2 | 0 | 52.046 | 51.428 | 33.952 | 33.457 | 39.404 | 23.822 | 9.565 | 2 | 0 | 52.873 | 52.231 | 42.693 | 21.196 | 0 | 0 | 45.971 | 30.759 | [5 empty] | 0 | 18.589 | 1 | 3.8111 | 3.5474 | 2.7154 | 2.5 | 1.0474 | 27.4833
02/26/10 | 3:11 | 0 | 15.734 | 0 | 3 | 0 | 52.569 | 51.699 | 34.416 | 34.11 | 39.916 | 23.793 | 9.336 | 1 | 0 | 52.891 | 52.203 | 42.736 | 21.093 | 0 | 0 | 45.943 | 30.754 | [5 empty] | 0 | 18.459 | 2 | 3.8778 | 3.6108 | 2.7181 | 2.5 | 1.1108 | 28.6453
02/26/10 | 3:12 | 0 | 15.734 | 0 | 3 | 0 | 53.164 | 52.247 | 34.699 | 34.675 | 40.808 | 23.839 | 9.361 | 2 | 0 | 52.891 | 52.203 | 42.712 | 21.069 | 0 | 0 | 45.943 | 30.779 | [5 empty] | 0 | 18.489 | 3 | 3.8705 | 3.6039 | 2.7178 | 2.5 | 1.1039 | 28.5204
02/26/10 | 3:13 | 0 | 15.709 | 0 | 2 | 0 | 52.891 | 52.798 | 34.885 | 35.05 | 31.549 | 23.864 | 9.336 | 1 | 0 | 52.912 | 52.179 | 42.736 | 21.118 | 0 | 0 | 45.943 | 30.754 | [5 empty] | 0 | 17.841 | 4 | 3.8778 | 3.6108 | 2.7181 | 2.5 | 1.1108 | 28.6453
02/26/10 | 3:14 | 0 | 15.739 | 0 | 3 | 0 | 41.683 | 52.964 | 35.079 | 35.316 | 23.918 | 24.014 | 9.49 | 0 | 0 | 52.964 | 52.231 | 42.741 | 21.292 | 0 | 0 | 45.994 | 30.808 | [5 empty] | 0 | 6.367 | 5 | 3.8329 | 3.5682 | 2.7163 | 2.5 | 1.0682 | 27.8683
02/26/10 | 3:15 | 0 | 15.757 | 0 | 3 | 0 | 37.87 | 43.346 | 35.263 | 35.356 | 20.926 | 23.938 | 9.04 | 1 | 0 | 52.982 | 52.179 | 42.784 | 21.287 | 0 | 0 | 45.943 | 30.803 | [5 empty] | 0 | 2.514 | 6 | 3.964 | 3.6927 | 2.7216 | 2.5 | 1.1927 | 30.0894
02/26/10 | 3:16 | 0 | 15.734 | 0 | 2 | 0 | 36.672 | 38.624 | 35.287 | 35.498 | 20.684 | 23.96 | 9.163 | 0 | 0 | 52.982 | 52.179 | 42.76 | 21.191 | 0 | 0 | 45.943 | 30.803 | [5 empty] | 0 | 1.174 | 7 | 3.9281 | 3.6587 | 2.7202 | 2.5 | 1.1587 | 29.497
02/26/10 | 3:17 | 0 | 15.757 | 0 | 3 | 0 | 36.225 | 37.213 | 35.239 | 35.591 | 19.978 | 23.913 | 9.138 | 0 | 0 | 52.982 | 52.133 | 42.712 | 21.262 | 0 | 0 | 45.943 | 30.754 | [5 empty] | 0 | 0.634 | 8 | 3.9354 | 3.6656 | 2.7205 | 2.5 | 1.1656 | 29.6183
02/26/10 | 3:18 | 0 | 15.676 | 0 | 3 | 0 | 35.983 | 36.641 | 34.967 | 35.576 | 19.495 | 23.947 | 9.223 | 0 | 0 | 52.922 | 52.142 | 42.721 | 21.152 | 0 | 0 | 45.906 | 30.668 | [5 empty] | 0 | 0.407 | 9 | 3.9107 | 3.6421 | 2.7195 | 2.5 | 1.1421 | 29.2041
02/26/10 | 3:19 | 0 | 15.646 | 0 | 3 | 0 | 35.859 | 36.282 | 34.192 | 35.342 | 20.237 | 23.874 | 9.15 | 0 | 0 | 52.898 | 52.119 | 42.721 | 21.25 | 0 | 0 | 45.859 | 30.693 | [5 empty] | 0 | 0.517 | 10 | 3.9319 | 3.6623 | 2.7203 | 2.5 | 1.1623 | 29.5601
02/26/10 | 3:20 | 0 | 15.646 | 0 | 3 | 0 | 35.624 | 36.072 | 33.534 | 34.639 | 19.694 | 23.947 | 9.2 | 0 | 0 | 52.875 | 52.119 | 42.697 | 21.201 | 0 | 0 | 45.859 | 30.717 | [5 empty] | 0 | 0.985 | 11 | 3.9174 | 3.6484 | 2.7197 | 2.5 | 1.1484 | 29.3167
02/26/10 | 3:21 | 0 | 15.671 | 0 | 2 | 0 | 34.943 | 35.789 | 32.945 | 33.837 | 19.075 | 23.874 | 9.052 | 0 | 0 | 52.854 | 52.095 | 42.674 | 21.226 | 0 | 0 | 45.859 | 30.739 | [5 empty] | 0 | 1.106 | 12 | 3.9605 | 3.6894 | 2.7215 | 2.5 | 1.1894 | 30.032
02/26/10 | 3:22 | 0 | 15.621 | 0 | 3 | 0 | 34.12 | 35.132 | 32.402 | 33.251 | 19.003 | 23.874 | 9.52 | 0 | 0 | 52.807 | 52.095 | 42.674 | 21.152 | 0 | 0 | 45.882 | 30.717 | [5 empty] | 0 | 0.869 | 13 | 3.8242 | 3.5599 | 2.716 | 2.5 | 1.0599 | 27.7148
02/26/10 | 3:23 | 1 | 15.724 | 0 | 3 | 0 | 34.127 | 34.407 | 32.071 | 32.74 | 34.031 | 23.881 | 9.477 | 0 | 0 | 52.835 | 52.102 | 42.633 | 21.181 | 0 | 0 | 45.91 | 30.747 | [5 empty] | 15.724 | 1.387 | 14 | 3.8367 | 3.5718 | 2.7165 | 2.5 | 1.0718 | 27.9346
02/26/10 | 3:24 | 0 | 15.694 | 0 | 3 | 0 | 47.922 | 34.474 | 31.632 | 32.257 | 34.897 | 23.803 | 9.2 | 1 | 0 | 52.74 | 52.074 | 42.604 | 21.177 | 0 | 0 | 45.882 | 30.739 | [5 empty] | 0 | 15.665 | 15 | 3.9174 | 3.6484 | 2.7197 | 2.5 | 1.1484 | 29.3167
02/26/10 | 3:25 | 0 | 15.694 | 0 | 3 | 0 | 50.378 | 46.708 | 31.367 | 31.897 | 34.708 | 23.754 | 9.298 | 1 | 0 | 52.693 | 52.051 | 42.604 | 21.177 | 0 | 0 | 45.882 | 30.693 | [5 empty] | 0 | 18.481 | 16 | 3.8888 | 3.6213 | 2.7186 | 2.5 | 1.1213 | 28.8343
02/26/10 | 3:26 | 0 | 15.671 | 0 | 3 | 0 | 50.674 | 49.803 | 31.198 | 31.703 | 34.919 | 23.803 | 9.668 | 1 | 0 | 52.67 | 52.051 | 42.604 | 21.226 | 0 | 0 | 45.882 | 30.693 | [5 empty] | 0 | 18.971 | 17 | 3.7811 | 3.5189 | 2.7142 | 2.5 | 1.0189 | 26.9473
02/26/10 | 3:27 | 1 | 15.724 | 0 | 2 | 0 | 50.52 | 50.268 | 31.227 | 31.541 | 34.947 | 23.783 | 9.278 | 2 | 0 | 52.674 | 52.056 | 42.561 | 21.255 | 0 | 0 | 45.887 | 30.747 | [5 empty] | 15.724 | 18.979 | 18 | 3.8946 | 3.6268 | 2.7188 | 2.5 | 1.1268 | 28.9333
02/26/10 | 3:28 | 0 | 15.719 | 0 | 3 | 0 | 50.583 | 50.24 | 31.247 | 31.414 | 35.06 | 23.732 | 9.472 | 1 | 0 | 52.646 | 52.004 | 42.556 | 21.13 | 0 | 0 | 45.882 | 30.668 | [5 empty] | 0 | 19.169 | 19 | 3.8382 | 3.5732 | 2.7165 | 2.5 | 1.0732 | 27.9601
02/26/10 | 3:29 | 0 | 15.719 | 0 | 3 | 0 | 50.583 | 50.284 | 31.487 | 31.414 | 35.318 | 23.707 | 9.223 | 2 | 0 | 52.646 | 52.028 | 42.556 | 21.201 | 0 | 0 | 45.859 | 30.693 | [5 empty] | 0 | 19.169 | 20 | 3.9107 | 3.6421 | 2.7195 | 2.5 | 1.1421 | 29.2041
02/26/10 | 3:30 | 0 | 15.694 | 0 | 3 | 0 | 50.583 | 50.331 | 31.607 | 31.656 | 36.072 | 23.682 | 9.175 | 1 | 0 | 52.646 | 52.028 | 42.556 | 21.152 | 0 | 0 | 45.836 | 30.693 | [5 empty] | 0 | 18.927 | 21 | 3.9246 | 3.6554 | 2.72 | 2.5 | 1.1554 | 29.4386
02/26/10 | 3:31 | 1 | 15.719 | 0 | 2 | 0 | 50.788 | 50.422 | 32.041 | 31.946 | 37.129 | 23.633 | 9.248 | 2 | 0 | 52.67 | 52.028 | 42.556 | 21.297 | 0 | 0 | 45.859 | 30.693 | [5 empty] | 15.719 | 18.842 | 22 | 3.9034 | 3.6352 | 2.7192 | 2.5 | 1.1352 | 29.0813
02/26/10 | 3:32 | 0 | 15.694 | 0 | 3 | 1 | 51.225 | 50.492 | 32.331 | 32.257 | 37.528 | 23.609 | 9.52 | 1 | 0 | 52.67 | 52.028 | 42.58 | 21.226 | 0 | 0 | 45.859 | 30.668 | [5 empty] | 0 | 18.968 | 23 | 3.8242 | 3.5599 | 2.716 | 2.5 | 1.0599 | 27.7148
02/26/10 | 3:33 | 0 | 15.671 | 0 | 3 | 0 | 51.339 | 51.019 | 32.804 | 32.57 | 38.045 | 23.587 | 9.371 | 2 | 0 | 52.693 | 52.028 | 42.58 | 21.201 | 0 | 0 | 45.836 | 30.693 | [5 empty] | 0 | 18.769 | 0 | 3.8676 | 3.6011 | 2.7177 | 2.5 | 1.1011 | 28.4703
02/26/10 | 3:34 | 0 | 15.671 | 0 | 2 | 0 | 51.685 | 51.134 | 33.417 | 33.017 | 38.633 | 23.629 | 9.07 | 1 | 0 | 52.665 | 51.976 | 42.528 | 21.267 | 0 | 0 | 45.808 | 30.663 | [5 empty] | 0 | 18.668 | 1 | 3.9552 | 3.6844 | 4.507 | 4.2857 | -0.60129 | -15.2025
02/26/10 | 3:35 | 1 | 15.694 | 0 | 3 | 0 | 52.142 | 51.432 | 34.05 | 33.675 | 39.454 | 23.682 | 9.298 | 2 | 0 | 52.716 | 52.028 | 42.58 | 21.226 | 0 | 0 | 45.836 | 30.668 | [5 empty] | 15.694 | 18.467 | 2 | 3.8888 | 3.6213 | 4.5043 | 4.2857 | -0.6644 | -17.0849
02/26/10 | 3:36 | 0 | 15.689 | 0 | 3 | 0 | 52.688 | 51.839 | 34.586 | 34.328 | 39.944 | 23.724 | 9.54 | 1 | 0 | 52.712 | 52.023 | 42.575 | 21.243 | 0 | 0 | 45.808 | 30.639 | [5 empty] | 0 | 18.36 | 3 | 3.8184 | 3.5543 | 4.5014 | 4.2857 | -0.73139 | -19.1545
02/26/10 | 3:37 | 0 | 15.719 | 0 | 3 | 0 | 53.335 | 52.394 | 34.897 | 34.849 | 40.583 | 23.803 | 9.668 | 1 | 0 | 52.761 | 52.051 | 42.628 | 21.105 | 0 | 0 | 45.836 | 30.668 | [5 empty] | 0 | 18.486 | 4 | 3.7811 | 3.5189 | 4.4999 | 4.2857 | -0.76682 | -20.2804
02/26/10 | 3:38 | 0 | 15.729 | 0 | 2 | 0 | 48.555 | 52.912 | 34.955 | 35.144 | 28.15 | 23.668 | 9.432 | 2 | 0 | 52.775 | 51.995 | 42.547 | 21.164 | 0 | 0 | 45.85 | 30.656 | [5 empty] | 0 | 13.411 | 5 | 3.8498 | 3.5842 | 4.5027 | 4.2857 | -0.70149 | -18.2215
02/26/10 | 3:39 | 0 | 15.704 | 0 | 3 | 0 | 39.889 | 50.322 | 35.096 | 35.33 | 22.559 | 23.766 | 9.555 | 0 | 0 | 52.821 | 52.039 | 42.686 | 21.235 | 0 | 0 | 45.871 | 30.656 | [5 empty] | 0 | 4.559 | 6 | 3.814 | 3.5502 | 4.5013 | 4.2857 | -0.73554 | -19.2853
02/26/10 | 3:40 | 0 | 15.682 | 0 | 3 | 0 | 37.375 | 41.066 | 35.213 | 35.471 | 21.5 | 23.812 | 9.407 | 0 | 0 | 52.821 | 52.039 | 42.664 | 21.164 | 0 | 0 | 45.871 | 30.678 | [5 empty] | 0 | 1.904 | 7 | 3.8571 | 3.5911 | 4.503 | 4.2857 | -0.69457 | -18.0077
02/26/10 | 3:41 | 0 | 15.674 | 0 | 2 | 0 | 36.5 | 37.957 | 35.256 | 35.584 | 20.652 | 23.712 | 9.228 | 1 | 0 | 52.793 | 51.967 | 42.564 | 21.181 | 0 | 0 | 45.843 | 30.673 | [5 empty] | 0 | 0.916 | 8 | 3.9092 | 3.6407 | 4.5051 | 4.2857 | -0.64502 | -16.5001
02/26/10 | 3:42 | 1 | 15.682 | 1 | 14 | 0 | 47.476 | 36.976 | 36.225 | 45.803 | 50.94 | 23.788 | 9.525 | 0 | 0 | 47.931 | 51.759 | 46.624 | 21.181 | 0 | 0 | 45.822 | 30.408 | [5 empty] | 15.682 | 1.673 | 9 | 3.8227 | 3.5585 | 4.5016 | 4.2857 | -0.72723 | -19.024
02/26/10 | 3:43 | 1 | 15.651 | 0 | 15 | 0 | 58.135 | 36.665 | 39.32 | 50.522 | 56.298 | 23.736 | 9.427 | 1 | 0 | 57.799 | 51.416 | 51.692 | 21.206 | 0 | 0 | 45.822 | 30.217 | [5 empty] | 15.651 | 7.613 | 10 | 3.8513 | 3.5856 | 4.5028 | 4.2857 | -0.70011 | -18.1787
02/26/10 | 3:44 | 1 | 15.699 | 0 | 14 | 0 | 66.298 | 36.5 | 43.176 | 55.797 | 57.665 | 23.736 | 9.155 | 1 | 0 | 65.916 | 51.554 | 56.321 | 21.181 | 0 | 0 | 45.822 | 33.046 | [5 empty] | 15.699 | 10.501 | 11 | 3.9305 | 3.6609 | 4.506 | 4.2857 | -0.62482 | -15.8968
02/26/10 | 3:45 | 1 | 15.674 | 0 | 15 | 0 | 70.782 | 36.43 | 45.775 | 59.593 | 60.782 | 23.808 | 9.203 | 1 | 0 | 70.518 | 52.31 | 59.616 | 21.157 | 0 | 0 | 45.822 | 36.758 | [5 empty] | 15.674 | 11.189 | 12 | 3.9165 | 3.6476 | 4.5054 | 4.2857 | -0.6381 | -16.2928
02/26/10 | 3:46 | 1 | 15.674 | 0 | 15 | 1 | 72.781 | 36.335 | 47.381 | 61.857 | 63.404 | 23.832 | 9.278 | 0 | 1 | 72.584 | 53.183 | 61.679 | 21.23 | 0 | 0 | 45.889 | 39.485 | [5 empty] | 15.674 | 10.924 | 13 | 3.8946 | 3.6268 | 4.5045 | 4.2857 | -0.65886 | -16.9172
02/26/10 | 3:47 | 1 | 15.674 | 1 | 15 | 0 | 73.659 | 36.289 | 48.55 | 63.292 | 64.75 | 23.881 | 9.007 | 1 | 0 | 73.659 | 54.236 | 63.114 | 21.28 | 0 | 0 | 46.027 | 41.389 | [5 empty] | 15.674 | 10.367 | 0 | 3.9736 | 3.7019 | 4.5077 | 4.2857 | -0.58385 | -14.6934
02/26/10 | 3:48 | 0 | 15.651 | 0 | 15 | 0 | 74.013 | 36.241 | 49.467 | 64.301 | 65.175 | 23.832 | 9.301 | 0 | 0 | 74.142 | 55.153 | 64.123 | 21.206 | 0 | 0 | 46.235 | 42.776 | [5 empty] | 0 | 9.712 | 1 | 3.8879 | 3.6205 | 3.9685 | 3.75 | -0.12952 | -3.3312
02/26/10 | 3:49 | 1 | 15.699 | 0 | 8 | 0 | 73.331 | 55.314 | 43.269 | 64.839 | 56.948 | 23.903 | 9.253 | 0 | 0 | 73.946 | 56.002 | 64.593 | 21.255 | 0 | 0 | 46.487 | 43.738 | [5 empty] | 15.699 | 8.492 | 2 | 3.9019 | 3.6338 | 3.9691 | 3.75 | -0.11623 | -2.9788
02/26/10 | 3:50 | 0 | 15.651 | 0 | 3 | 0 | 74.648 | 68.364 | 36.289 | 50.683 | 51.645 | 23.903 | 9.155 | 0 | 0 | 71.177 | 56.768 | 62.53 | 21.255 | 0 | 0 | 46.877 | 43.669 | [5 empty] | 0 | 23.965 | 3 | 3.9305 | 3.6609 | 3.9703 | 3.75 | -0.089104 | -2.267
02/26/10 | 3:51 | 0 | 15.626 | 0 | 3 | 0 | 59.258 | 71.486 | 33.751 | 37.98 | 35.277 | 24.001 | 9.253 | 0 | 0 | 68.651 | 57.195 | 58.495 | 21.23 | 0 | 0 | 47.173 | 43.317 | [5 empty] | 0 | 21.278 | 4 | 3.9019 | 3.6338 | 3.9691 | 3.75 | -0.11623 | -2.9788
02/26/10 | 3:52 | 0 | 15.594 | 0 | 3 | 0 | 43.427 | 60.64 | 32.874 | 34.165 | 29.607 | 23.896 | 9.072 | 1 | 0 | 66.761 | 57.434 | 55.123 | 21.248 | 0 | 0 | 47.441 | 42.815 | [5 empty] | 0 | 9.262 | 5 | 3.9546 | 3.6839 | 3.9713 | 3.75 | -0.06613 | -1.6722
02/26/10 | 3:53 | 0 | 15.626 | 0 | 3 | 0 | 37.323 | 44.881 | 32.763 | 32.976 | 26.313 | 23.857 | 9.5 | 0 | 0 | 65.401 | 57.642 | 52.814 | 21.302 | 0 | 0 | 47.724 | 42.377 | [5 empty] | 0 | 4.347 | 6 | 3.83 | 3.5654 | 3.9662 | 3.75 | -0.1846 | -4.8198
02/26/10 | 3:54 | 0 | 15.651 | 0 | 2 | 0 | 34.926 | 38.428 | 32.811 | 32.811 | 24.722 | 23.857 | 9.427 | 0 | 0 | 64.392 | 57.71 | 51.003 | 21.302 | 0 | 0 | 47.908 | 41.906 | [5 empty] | 0 | 2.115 | 7 | 3.8513 | 3.5856 | 3.9671 | 3.75 | -0.16439 | -4.2686
02/26/10 | 3:55 | 0 | 15.619 | 0 | 3 | 0 | 34.072 | 35.811 | 32.685 | 33.015 | 22.572 | 23.8 | 9.122 | 0 | 0 | 63.644 | 57.815 | 49.666 | 21.248 | 0 | 0 | 48.039 | 41.406 | [5 empty] | 0 | 1.057 | 8 | 3.9401 | 3.67 | 3.9707 | 3.75 | -0.07997 | -2.0296
02/26/10 | 3:56 | 0 | 15.674 | 0 | 3 | 0 | 33.845 | 34.809 | 32.385 | 33.046 | 20.941 | 23.857 | 9.178 | 0 | 0 | 63.114 | 57.911 | 48.641 | 21.28 | 0 | 0 | 48.205 | 41.037 | [5 empty] | 0 | 0.799 | 9 | 3.9238 | 3.6545 | 3.97 | 3.75 | -0.09547 | -2.4331
02/26/10 | 3:57 | 0 | 15.666 | 0 | 3 | 0 | 33.625 | 34.378 | 33.108 | 32.756 | 20.909 | 23.751 | 9.293 | 0 | 0 | 62.658 | 57.95 | 47.808 | 21.248 | 0 | 0 | 48.198 | 40.583 | [5 empty] | 0 | 0.869 | 10 | 3.8903 | 3.6227 | 3.9686 | 3.75 | -0.1273 | -3.2723
02/26/10 | 3:58 | 0 | 15.634 | 0 | 3 | 0 | 33.242 | 34.062 | 33.335 | 33.428 | 20.662 | 23.744 | 9.361 | 0 | 0 | 62.288 | 57.939 | 47.385 | 21.311 | 0 | 0 | 48.326 | 40.267 | [5 empty] | 0 | -0.186 | 11 | 3.8705 | 3.6039 | 3.9678 | 3.75 | -0.14612 | -3.7754
02/26/10 | 3:59 | 0 | 15.611 | 0 | 3 | 0 | 33.617 | 33.663 | 32.936 | 33.617 | 20.053 | 23.744 | 9.14 | 0 | 0 | 61.953 | 57.961 | 47.089 | 21.142 | 0 | 0 | 48.373 | 39.916 | [5 empty] | 0 | 0 | 12 | 3.9348 | 3.665 | 3.9704 | 3.75 | -0.084952 | -2.159
02/26/10 | 4:00 | 0 | 15.578 | 0 | 3 | 0 | 33.727 | 33.797 | 32.336 | 33.115 | 30.842 | 23.592 | 8.959 | 0 | 0 | 61.674 | 57.955 | 46.874 | 21.11 | 0 | 0 | 48.41 | 39.578 | [5 empty] | 0 | 0.612 | 13 | 3.9875 | 3.7151 | 3.9726 | 3.75 | -0.034851 | -0.874
02/26/10 | 4:01 | 0 | 15.601 | 0 | 3 | 0 | 46.323 | 34.079 | 31.71 | 32.431 | 35.56 | 23.567 | 9.107 | 0 | 0 | 61.428 | 57.955 | 46.736 | 21.061 | 0 | 0 | 48.457 | 39.32 | [5 empty] | 0 | 13.892 | 14 | 3.9444 | 3.6742 | 3.9708 | 3.75 | -0.075818 | -1.9221
02/26/10 | 4:02 | 1 | 15.601 | 0 | 3 | 1 | 49.992 | 45.682 | 31.252 | 31.855 | 35.56 | 23.518 | 9.155 | 0 | 0 | 61.158 | 57.955 | 46.599 | 21.159 | 0 | 0 | 48.48 | 39.014 | [5 empty] | 15.601 | 18.137 | 15 | 3.9305 | 3.6609 | 3.9703 | 3.75 | -0.089104 | -2.267
02/26/10 | 4:03 | 0 | 15.578 | 0 | 3 | 0 | 50.473 | 49.626 | 31.012 | 31.421 | 35.677 | 23.592 | 9.133 | 0 | 0 | 61.003 | 57.955 | 46.575 | 21.159 | 0 | 0 | 48.524 | 38.779 | [5 empty] | 0 | 19.052 | 0 | 3.9369 | 3.667 | 3.9705 | 3.75 | -0.083014 | -2.1086
02/26/10 | 4:04 | 0 | 15.553 | 0 | 3 | 0 | 50.473 | 50.153 | 30.818 | 31.132 | 35.959 | 23.567 | 9.107 | 0 | 0 | 60.8 | 57.955 | 46.599 | 21.23 | 0 | 0 | 48.548 | 38.59 | [5 empty] | 0 | 19.341 | 1 | 3.9444 | 3.6742 | 4.5066 | 4.2857 | -0.61153 | -15.5036
02/26/10 | 4:05 | 0 | 15.578 | 0 | 3 | 0 | 50.429 | 50.198 | 30.962 | 30.962 | 36.359 | 23.543 | 9.205 | 1 | 0 | 60.645 | 57.955 | 46.531 | 21.135 | 0 | 0 | 48.548 | 38.332 | [5 empty] | 0 | 19.467 | 2 | 3.9159 | 3.6471 | 4.5054 | 4.2857 | -0.63866 | -16.3093
02/26/10 | 4:06 | 1 | 15.578 | 0 | 3 | 0 | 50.429 | 50.268 | 31.227 | 31.107 | 36.806 | 23.472 | 9.354 | 2 | 0 | 60.488 | 57.955 | 46.622 | 21.11 | 0 | 0 | 48.594 | 38.122 | [5 empty] | 15.578 | 19.322 | 3 | 3.8725 | 3.6058 | 4.5036 | 4.2857 | -0.6799 | -17.5571
02/26/10 | 4:07 | 0 | 15.601 | 0 | 3 | 0 | 50.429 | 50.315 | 31.468 | 31.347 | 37.533 | 23.518 | 9.256 | 1 | 0 | 60.33 | 57.955 | 46.599 | 21.11 | 0 | 0 | 48.618 | 37.909 | [5 empty] | 0 | 19.082 | 4 | 3.9011 | 3.6329 | 4.5048 | 4.2857 | -0.65278 | -16.7333
02/26/10 | 4:08 | 0 | 15.601 | 0 | 3 | 0 | 50.268 | 50.336 | 31.71 | 31.59 | 37.581 | 23.472 | 9.155 | 2 | 0 | 60.218 | 57.975 | 46.645 | 21.255 | 0 | 0 | 48.639 | 37.674 | [5 empty] | 0 | 18.678 | 5 | 3.9305 | 3.6609 | 4.506 | 4.2857 | -0.62482 | -15.8968
02/26/10 | 4:09 | 0 | 15.601 | 0 | 2 | 0 | 50.336 | 50.221 | 32.046 | 31.855 | 38.263 | 23.518 | 8.934 | 1 | 0 | 60.084 | 57.975 | 46.622 | 21.11 | 0 | 0 | 48.639 | 37.509 | [5 empty] | 0 | 18.481 | 6 | 3.9948 | 3.7221 | 4.5086 | 4.2857 | -0.56365 | -14.1094
02/26/10 | 4:10 | 1 | 15.626 | 0 | 3 | 0 | 50.52 | 50.268 | 32.505 | 32.24 | 38.779 | 23.472 | 9.057 | 1 | 0 | 59.972 | 57.975 | 46.622 | 21.184 | 0 | 0 | 48.662 | 37.323 | [5 empty] | 15.626 | 18.28 | 7 | 3.959 | 3.688 | 4.5071 | 4.2857 | -0.59769 | -15.097
02/26/10 | 4:11 | 0 | 15.601 | 1 | 3 | 0 | 50.634 | 50.429 | 32.929 | 32.67 | 38.944 | 23.543 | 9.107 | 2 | 0 | 59.883 | 57.975 | 46.669 | 21.255 | 0 | 0 | 48.662 | 37.182 | [5 empty] | 0 | 17.964 | 8 | 3.9444 | 3.6742 | 4.5066 | 4.2857 | -0.61153 | -15.5036
02/26/10 | 4:12 | 0 | 15.626 | 0 | 3 | 0 | 50.956 | 50.543 | 33.469 | 33.139 | 39.507 | 23.496 | 9.379 | 1 | 0 | 59.792 | 57.975 | 46.669 | 21.086 | 0 | 0 | 48.685 | 36.993 | [5 empty] | 0 | 17.817 | 9 | 3.8652 | 3.5989 | 4.5033 | 4.2857 | -0.68682 | -17.7692
02/26/10 | 4:13 | 0 | 15.626 | 0 | 3 | 0 | 51.346 | 50.863 | 33.869 | 33.632 | 39.554 | 23.518 | 9.057 | 2 | 0 | 59.725 | 57.998 | 46.645 | 21.135 | 0 | 0 | 48.685 | 36.734 | [5 empty] | 0 | 17.714 | 10 | 3.959 | 3.688 | 4.5071 | 4.2857 | -0.59769 | -15.097
02/26/10 | 4:14 | 1 | 15.651 | 0 | 3 | 0 | 51.874 | 51.208 | 34.196 | 34.055 | 40.284 | 23.543 | 9.256 | 1 | 0 | 59.634 | 57.998 | 46.69 | 21.135 | 0 | 0 | 48.657 | 36.54 | [5 empty] | 15.651 | 17.819 | 11 | 3.9011 | 3.6329 | 4.5048 | 4.2857 | -0.65278 | -16.7333
02/26/10 | 4:15 | 0 | 15.601 | 0 | 3 | 0 | 52.193 | 51.666 | 34.455 | 34.314 | 40.471 | 23.567 | 9.107 | 2 | 0 | 59.568 | 57.998 | 46.669 | 21.23 | 0 | 0 | 48.639 | 36.43 | [5 empty] | 0 | 17.879 | 12 | 3.9444 | 3.6742 | 4.5066 | 4.2857 | -0.61153 | -15.5036
02/26/10 | 4:16 | 0 | 15.601 | 0 | 2 | 1 | 52.698 | 52.032 | 34.55 | 34.62 | 41.059 | 23.592 | 9.082 | 1 | 0 | 59.456 | 58.021 | 46.69 | 21.23 | 0 | 0 | 48.594 | 36.311 | [5 empty] | 0 | 18.078 | 13 | 3.9517 | 3.6811 | 4.5068 | 4.2857 | -0.60461 | -15.3
02/26/10 | 4:17 | 0 | 15.571 | 0 | 3 | 0 | 52.945 | 52.464 | 34.639 | 34.756 | 41.265 | 23.633 | 9.248 | 1 | 0 | 59.317 | 57.948 | 46.708 | 21.321 | 0 | 0 | 48.496 | 36.165 | [5 empty] | 0 | 18.189 | 0 | 3.9034 | 3.6352 | 4.5049 | 4.2857 | -0.65056 | -16.6666
02/26/10 | 4:18 | 1 | 15.599 | 0 | 3 | 0 | 53.246 | 52.765 | 34.828 | 34.923 | 41.879 | 23.685 | 9.178 | 2 | 0 | 59.162 | 57.952 | 46.664 | 21.302 | 0 | 0 | 48.499 | 36.122 | [5 empty] | 15.599 | 18.323 | 1 | 3.9238 | 3.6545 | 2.72 | 2.5 | 1.1545 | 29.424
02/26/10 | 4:19 | 0 | 15.624 | 0 | 3 | 0 | 53.43 | 53.085 | 34.923 | 35.065 | 42.042 | 23.734 | 8.833 | 1 | 0 | 59.139 | 58.018 | 46.781 | 21.204 | 0 | 0 | 48.454 | 36.026 | [5 empty] | 0 | 18.365 | 2 | 4.0242 | 3.75 | 2.7241 | 2.5 | 1.25 | 31.0625
02/26/10 | 4:20 | 0 | 15.624 | 0 | 3 | 0 | 53.498 | 53.246 | 34.993 | 35.182 | 42.162 | 23.734 | 9.004 | 2 | 0 | 59.027 | 57.996 | 46.757 | 21.228 | 0 | 0 | 48.408 | 35.933 | [5 empty] | 0 | 18.316 | 3 | 3.9744 | 3.7027 | 2.7221 | 2.5 | 1.2027 | 30.2607
02/26/10 | 4:21 | 0 | 15.649 | 0 | 2 | 0 | 53.659 | 53.314 | 35.182 | 35.299 | 42.678 | 23.805 | 9.153 | 1 | 0 | 58.915 | 57.996 | 46.781 | 21.422 | 0 | 0 | 48.361 | 35.84 | [5 empty] | 0 | 18.36 | 4 | 3.931 | 3.6614 | 2.7203 | 2.5 | 1.1614 | 29.5456
02/26/10 | 4:22 | 0 | 15.649 | 0 | 3 | 0 | 45.128 | 53.475 | 35.392 | 35.416 | 29.418 | 23.781 | 9.203 | 1 | 0 | 58.803 | 57.996 | 46.781 | 21.324 | 0 | 0 | 48.361 | 35.698 | [5 empty] | 0 | 9.712 | 5 | 3.9165 | 3.6476 | 2.7197 | 2.5 | 1.1476 | 29.302
02/26/10 | 4:23 | 0 | 15.674 | 0 | 3 | 0 | 39.035 | 46.781 | 35.533 | 35.557 | 23.011 | 23.805 | 8.982 | 0 | 0 | 58.735 | 57.996 | 46.781 | 21.204 | 0 | 0 | 48.34 | 35.605 | [5 empty] | 0 | 3.478 | 6 | 3.9808 | 3.7088 | 2.7223 | 2.5 | 1.2088 | 30.365
02/26/10 | 4:24 | 0 | 15.674 | 0 | 3 | 0 | 37.248 | 39.81 | 35.605 | 35.675 | 21.012 | 23.759 | 9.128 | 0 | 0 | 58.646 | 57.996 | 46.781 | 21.324 | 0 | 0 | 48.317 | 35.51 | [5 empty] | 0 | 1.573 | 7 | 3.9383 | 3.6684 | 2.7206 | 2.5 | 1.1684 | 29.6667
02/26/10 | 4:25 | 0 | 15.674 | 0 | 3 | 0 | 36.662 | 37.813 | 35.651 | 35.885 | 19.671 | 23.734 | 8.906 | 1 | 0 | 58.557 | 57.996 | 46.802 | 21.397 | 0 | 0 | 48.317 | 35.416 | [5 empty] | 0 | 0.777 | 8 | 4.003 | 3.7298 | 2.7232 | 2.5 | 1.2298 | 30.7226
02/26/10 | 4:26 | 0 | 15.674 | 0 | 3 | 0 | 36.45 | 37.107 | 35.605 | 35.957 | 18.708 | 23.759 | 9.055 | 0 | 0 | 58.445 | 57.929 | 46.711 | 21.277 | 0 | 0 | 48.293 | 35.299 | [5 empty] | 0 | 0.493 | 9 | 3.9596 | 3.6886 | 2.7215 | 2.5 | 1.1886 | 30.0177
02/26/10 | 4:27 | 0 | 15.649 | 0 | 2 | 0 | 36.308 | 36.804 | 34.947 | 35.84 | 18.661 | 23.734 | 9.004 | 0 | 0 | 58.377 | 57.973 | 46.711 | 21.324 | 0 | 0 | 48.27 | 35.206 | [5 empty] | 0 | 0.468 | 10 | 3.9744 | 3.7027 | 2.7221 | 2.5 | 1.2027 | 30.2607
02/26/10 | 4:28 | 0 | 15.674 | 0 | 3 | 0 | 36.122 | 36.591 | 34.287 | 35.206 | 18.115 | 23.709 | 9.08 | 0 | 0 | 58.288 | 57.952 | 46.711 | 21.277 | 0 | 0 | 48.247 | 35.134 | [5 empty] | 0 | 0.916 | 11 | 3.9523 | 3.6817 | 2.7212 | 2.5 | 1.1817 | 29.8979
02/26/10 | 4:29 | 0 | 15.674 | 0 | 3 | 0 | 35.533 | 36.356 | 33.701 | 34.407 | 18.339 | 23.734 | 9.004 | 0 | 0 | 58.199 | 57.929 | 46.643 | 21.204 | 0 | 0 | 48.223 | 35.041 | [5 empty] | 0 | 1.126 | 12 | 3.9744 | 3.7027 | 2.7221 | 2.5 | 1.2027 | 30.2607
02/26/10 | 4:30 | 0 | 15.649 | 0 | 3 | 0 | 34.687 | 35.792 | 33.161 | 33.818 | 18.115 | 23.759 | 9.055 | 0 | 0 | 58.107 | 57.907 | 46.643 | 21.157 | 0 | 0 | 48.202 | 34.969 | [5 empty] | 0 | 0.869 | 13 | 3.9596 | 3.6886 | 2.7215 | 2.5 | 1.1886 | 30.0177
02/26/10 | 4:31 | 0 | 15.624 | 0 | 3 | 0 | 34.053 | 34.969 | 32.689 | 33.278 | 16.732 | 23.66 | 9.08 | 0 | 0 | 58.041 | 57.929 | 46.62 | 21.157 | 0 | 0 | 48.223 | 34.9 | [5 empty] | 0 | 0.775 | 14 | 3.9523 | 3.6817 | 2.7212 | 2.5 | 1.1817 | 29.8979
02/26/10 | 4:32 | 1 | 15.624 | 0 | 3 | 0 | 43.006 | 34.311 | 32.407 | 32.902 | 34.923 | 23.638 | 9.08 | 0 | 0 | 57.952 | 57.907 | 46.596 | 21.179 | 0 | 0 | 48.202 | 34.852 | [5 empty] | 15.624 | 10.104 | 15 | 3.9523 | 3.6817 | 2.7212 | 2.5 | 1.1817 | 29.8979
02/26/10 | 4:33 | 0 | 15.624 | 0 | 3 | 0 | 49.899 | 40.939 | 32.188 | 32.62 | 35.251 | 23.614 | 9.004 | 1 | 0 | 57.884 | 57.884 | 46.55 | 21.204 | 0 | 0 | 48.179 | 34.782 | [5 empty] | 0 | 17.279 | 16 | 3.9744 | 3.7027 | 2.7221 | 2.5 | 1.2027 | 30.2607
02/26/10 | 4:34 | 0 | 15.649 | 0 | 3 | 0 | 51.089 | 49.211 | 31.924 | 32.429 | 35.51 | 23.589 | 9.105 | 1 | 0 | 57.795 | 57.861 | 46.526 | 21.204 | 0 | 0 | 48.179 | 34.711 | [5 empty] | 0 | 18.66 | 17 | 3.945 | 3.6747 | 2.7209 | 2.5 | 1.1747 | 29.7777
02/26/10 | 4:35 | 0 | 15.616 | 0 | 3 | 0 | 51.267 | 50.602 | 31.747 | 32.157 | 35.526 | 23.557 | 9.047 | 2 | 0 | 57.697 | 57.831 | 46.519 | 21.101 | 0 | 0 | 48.125 | 34.586 | [5 empty] | 0 | 19.11 | 18 | 3.9619 | 3.6908 | 2.7215 | 2.5 | 1.1908 | 30.0559
02/26/10 | 4:36 | 1 | 15.674 | 0 | 3 | 0 | 51.068 | 50.931 | 31.659 | 31.973 | 35.416 | 23.589 | 8.931 | 1 | 0 | 57.683 | 57.838 | 46.55 | 21.204 | 0 | 0 | 48.156 | 34.548 | [5 empty] | 15.674 | 19.095 | 19 | 3.9957 | 3.7229 | 2.7229 | 2.5 | 1.2229 | 30.6054
02/26/10 | 4:37 | 0 | 15.674 | 0 | 2 | 0 | 51.022 | 50.884 | 31.779 | 31.828 | 36.026 | 23.54 | 8.982 | 2 | 0 | 57.637 | 57.838 | 46.526 | 21.157 | 0 | 0 | 48.156 | 34.452 | [5 empty] | 0 | 19.194 | 20 | 3.9808 | 3.7088 | 2.7223 | 2.5 | 1.2088 | 30.365
02/26/10 | 4:38 | 0 | 15.624 | 0 | 3 | 0 | 51.138 | 50.772 | 31.948 | 31.948 | 36.404 | 23.518 | 8.931 | 1 | 0 | 57.617 | 57.863 | 46.575 | 21.326 | 0 | 0 | 48.158 | 34.383 | [5 empty] | 0 | 19.19 | 21 | 3.9957 | 3.7229 | 2.7229 | 2.5 | 1.2229 | 30.6054
02/26/10 | 4:39 | 1 | 15.619 | 0 | 3 | 0 | 51.064 | 50.926 | 32.162 | 32.137 | 36.682 | 23.511 | 9.024 | 2 | 0 | 57.544 | 57.836 | 46.571 | 21.319 | 0 | 0 | 48.13 | 34.33 | [5 empty] | 15.619 | 18.927 | 22 | 3.9686 | 3.6972 | 2.7218 | 2.5 | 1.1972 | 30.1656
02/26/10 | 4:40 | 0 | 15.594 | 0 | 3 | 1 | 51.178 | 50.905 | 32.426 | 32.377 | 37.315 | 23.489 | 8.655 | 1 | 0 | 57.544 | 57.813 | 46.571 | 21.272 | 0 | 0 | 48.13 | 34.261 | [5 empty] | 0 | 18.801 | 23 | 4.0761 | 3.7993 | 2.7262 | 2.5 | 1.2993 | 31.8762
02/26/10 | 4:41 | 0 | 15.619 | 0 | 2 | 0 | 51.547 | 50.973 | 32.732 | 32.639 | 37.973 | 23.489 | 8.949 | 2 | 0 | 57.544 | 57.836 | 46.547 | 21.223 | 0 | 0 | 48.153 | 34.213 | [5 empty] | 0 | 18.908 | 0 | 3.9905 | 3.7179 | 2.7227 | 2.5 | 1.2179 | 30.5208
02/26/10 | 4:42 | 0 | 15.649 | 0 | 3 | 0 | 51.848 | 51.367 | 33.35 | 32.998 | 38.236 | 23.54 | 8.979 | 1 | 0 | 57.551 | 57.863 | 46.575 | 21.277 | 0 | 0 | 48.088 | 34.148 | [5 empty] | 0 | 18.85 | 1 | 3.9817 | 3.7096 | 2.7223 | 2.5 | 1.2096 | 30.3792
02/26/10 | 4:43 | 1 | 15.619 | 0 | 3 | 0 | 52.095 | 51.615 | 33.979 | 33.579 | 38.844 | 23.535 | 8.826 | 2 | 0 | 57.523 | 57.836 | 46.592 | 21.223 | 0 | 0 | 48.13 | 34.096 | [5 empty] | 15.619 | 18.516 | 2 | 4.0263 | 3.752 | 2.7242 | 2.5 | 1.252 | 31.0949
02/26/10 | 4:44 | 0 | 15.594 | 0 | 2 | 0 | 52.623 | 51.913 | 34.543 | 34.237 | 39.385 | 23.511 | 8.778 | 1 | 0 | 57.523 | 57.813 | 46.638 | 21.343 | 0 | 0 | 48.107 | 34.072 | [5 empty] | 0 | 18.386 | 3 | 4.0402 | 3.7652 | 2.7247 | 2.5 | 1.2652 | 31.3161
02/26/10 | 4:45 | 0 | 15.619 | 1 | 3 | 0 | 53.265 | 52.326 | 34.988 | 34.871 | 40.346 | 23.535 | 8.851 | 1 | 0 | 57.5 | 57.836 | 46.662 | 21.223 | 0 | 0 | 48.107 | 34.026 | [5 empty] | 0 | 18.394 | 4 | 4.019 | 3.745 | 2.7239 | 2.5 | 1.245 | 30.979
02/26/10 | 4:46 | 0 | 15.619 | 0 | 3 | 0 | 53.862 | 52.945 | 35.249 | 35.342 | 40.935 | 23.633 | 8.507 | 2 | 0 | 57.478 | 57.813 | 46.662 | 21.297 | 0 | 0 | 48.107 | 33.979 | [5 empty] | 0 | 18.52 | 5 | 4.1192 | 3.8403 | 2.7279 | 2.5 | 1.3403 | 32.5373
02/26/10 | 4:47 | 0 | 15.594 | 0 | 3 | 0 | 49.871 | 53.54 | 35.366 | 35.553 | 29.847 | 23.584 | 8.826 | 1 | 0 | 57.478 | 57.813 | 46.662 | 21.199 | 0 | 0 | 48.083 | 33.885 | [5 empty] | 0 | 14.318 | 6 | 4.0263 | 3.752 | 2.7242 | 2.5 | 1.252 | 31.0949
02/26/10 | 4:48 | 0 | 15.624 | 0 | 2 | 0 | 40.636 | 51.505 | 35.512 | 35.746 | 22.721 | 23.638 | 8.61 | 1 | 0 | 57.482 | 57.82 | 46.713 | 21.302 | 0 | 0 | 48.135 | 33.914 | [5 empty] | 0 | 4.89 | 7 | 4.0892 | 3.8118 | 2.7267 | 2.5 | 1.3118 | 32.0787
02/26/10 | 4:49 | 0 | 15.624 | 0 | 3 | 0 | 37.933 | 41.927 | 35.557 | 35.818 | 20.794 | 23.663 | 9.055 | 0 | 0 | 57.505 | 57.84 | 46.736 | 21.302 | 0 | 0 | 48.111 | 33.866 | [5 empty] | 0 | 2.115 | 8 | 3.9596 | 3.6886 | 2.7215 | 2.5 | 1.1886 | 30.0177
02/26/10 | 4:50 | 0 | 15.599 | 0 | 3 | 0 | 37.016 | 38.543 | 35.581 | 35.957 | 19.055 | 23.709 | 9.08 | 0 | 0 | 57.482 | 57.863 | 46.69 | 21.253 | 0 | 0 | 48.111 | 33.797 | [5 empty] | 0 | 1.059 | 9 | 3.9523 | 3.6817 | 2.7212 | 2.5 | 1.1817 | 29.8979
02/26/10 | 4:51 | 0 | 15.624 | 0 | 3 | 0 | 36.617 | 37.485 | 35.605 | 36.029 | 18.932 | 23.685 | 9.029 | 0 | 0 | 57.459 | 57.82 | 46.713 | 21.302 | 0 | 0 | 48.111 | 33.818 | [5 empty] | 0 | 0.588 | 10 | 3.9672 | 3.6958 | 2.7218 | 2.5 | 1.1958 | 30.1418
02/26/10 | 4:52 | 0 | 15.594 | 0 | 2 | 0 | 36.423 | 36.988 | 35.225 | 36 | 18.283 | 23.68 | 8.876 | 0 | 0 | 57.411 | 57.793 | 46.685 | 21.297 | 0 | 0 | 48.083 | 33.744 | [5 empty] | 0 | 0.423 | 11 | 4.0117 | 3.7381 | 2.7236 | 2.5 | 1.2381 | 30.8627
02/26/10 | 4:53 | 0 | 15.599 | 0 | 3 | 0 | 36.311 | 36.756 | 34.548 | 35.677 | 17.622 | 23.685 | 8.881 | 0 | 0 | 57.439 | 57.82 | 46.69 | 21.422 | 0 | 0 | 48.111 | 33.725 | [5 empty] | 0 | 0.634 | 12 | 4.0103 | 3.7367 | 2.7235 | 2.5 | 1.2367 | 30.8394
02/26/10 | 4:54 | 0 | 15.624 | 0 | 3 | 0 | 35.911 | 36.545 | 33.89 | 34.806 | 17.499 | 23.734 | 9.105 | 0 | 0 | 57.416 | 57.797 | 46.666 | 21.204 | 0 | 0 | 48.111 | 33.632 | [5 empty] | 0 | 1.105 | 13 | 3.945 | 3.6747 | 2.7209 | 2.5 | 1.1747 | 29.7777
02/26/10 | 4:55 | 0 | 15.619 | 0 | 3 | 0 | 35.153 | 36.165 | 33.321 | 34.096 | 17.371 | 23.68 | 8.901 | 0 | 0 | 57.343 | 57.77 | 46.615 | 21.297 | 0 | 0 | 48.06 | 33.579 | [5 empty] | 0 | 1.057 | 14 | 4.0044 | 3.7312 | 2.7233 | 2.5 | 1.2312 | 30.746
02/26/10 | 4:56 | 0 | 15.594 | 0 | 3 | 0 | 34.402 | 35.435 | 32.756 | 33.531 | 16.851 | 23.656 | 8.851 | 0 | 0 | 57.32 | 57.747 | 46.571 | 21.272 | 0 | 0 | 48.037 | 33.531 | [5 empty] | 0 | 0.871 | 15 | 4.019 | 3.745 | 2.7239 | 2.5 | 1.245 | 30.979
02/26/10 | 4:57 | 1 | 15.599 | 0 | 3 | 0 | 39.554 | 34.713 | 32.358 | 33.091 | 34.782 | 23.709 | 8.906 | 0 | 0 | 57.325 | 57.774 | 46.599 | 21.181 | 0 | 0 | 48.088 | 33.56 | [5 empty] | 15.599 | 6.463 | 16 | 4.003 | 3.7298 | 2.7232 | 2.5 | 1.2298 | 30.7226
02/26/10 | 4:58 | 0 | 15.591 | 0 | 3 | 0 | 49.549 | 38.322 | 31.99 | 32.637 | 35.222 | 23.678 | 8.7 | 1 | 0 | 57.252 | 57.722 | 46.498 | 21.27 | 0 | 0 | 48.058 | 33.483 | [5 empty] | 0 | 16.912 | 17 | 4.063 | 3.7868 | 2.7256 | 2.5 | 1.2868 | 31.6725
02/26/10 | 4:59 | 0 | 15.596 | 0 | 2 | 0 | 51.204 | 48.704 | 31.754 | 32.355 | 35.086 | 23.732 | 8.68 | 1 | 0 | 57.233 | 57.726 | 46.55 | 21.226 | 0 | 0 | 48.086 | 33.488 | [5 empty] | 0 | 18.849 | 18 | 4.0688 | 3.7924 | 2.7259 | 2.5 | 1.2924 | 31.7632
02/26/10 | 5:00 | 0 | 15.566 | 0 | 3 | 0 | 51.199 | 50.718 | 31.602 | 32.085 | 35.199 | 23.727 | 8.725 | 2 | 0 | 57.183 | 57.699 | 46.522 | 21.196 | 0 | 0 | 48.058 | 33.436 | [5 empty] | 0 | 19.114 | 19 | 4.0557 | 3.7799 | 2.7253 | 2.5 | 1.2799 | 31.5587
02/26/10 | 5:01 | 1 | 15.591 | 0 | 3 | 0 | 50.97 | 50.9 | 31.58 | 31.87 | 35.244 | 23.678 | 8.997 | 1 | 0 | 57.16 | 57.676 | 46.545 | 21.15 | 0 | 0 | 48.034 | 33.388 | [5 empty] | 15.591 | 19.1 | 20 | 3.9765 | 3.7046 | 2.7221 | 2.5 | 1.2046 | 30.2939
02/26/10 | 5:02 | 0 | 15.591 | 0 | 3 | 0 | 51.152 | 50.742 | 31.701 | 31.772 | 35.785 | 23.678 | 8.848 | 2 | 0 | 57.14 | 57.676 | 46.522 | 21.27 | 0 | 0 | 48.034 | 33.342 | [5 empty] | 0 | 19.38 | 21 | 4.0199 | 3.7459 | 2.7239 | 2.5 | 1.2459 | 30.9929
02/26/10 | 5:03 | 0 | 15.591 | 0 | 2 | 0 | 51.474 | 50.879 | 31.965 | 31.87 | 35.95 | 23.727 | 8.899 | 1 | 0 | 57.14 | 57.676 | 46.545 | 21.221 | 0 | 0 | 48.034 | 33.295 | [5 empty] | 0 | 19.604 | 22 | 4.005 | 3.7318 | 2.7233 | 2.5 | 1.2318 | 30.7554
02/26/10 | 5:04 | 0 | 15.591 | 0 | 3 | 1 | 51.407 | 51.269 | 32.255 | 32.085 | 36.749 | 23.702 | 8.997 | 2 | 0 | 57.14 | 57.676 | 46.568 | 21.221 | 0 | 0 | 48.013 | 33.295 | [5 empty] | 0 | 19.322 | 23 | 3.9765 | 3.7046 | 2.7221 | 2.5 | 1.2046 | 30.2939
02/26/10 | 5:05 | 1 | 15.591 | 0 | 3 | 0 | 51.407 | 51.269 | 32.52 | 32.421 | 37.454 | 23.773 | 8.675 | 1 | 0 | 57.094 | 57.676 | 46.522 | 21.27 | 0 | 0 | 48.034 | 33.271 | [5 empty] | 15.591 | 18.986 | 0 | 4.0702 | 3.7938 | 2.7259 | 2.5 | 1.2938 | 31.7858
02/26/10 | 5:06 | 0 | 15.566 | 0 | 3 | 0 | 51.521 | 51.246 | 32.802 | 32.706 | 37.736 | 23.751 | 8.899 | 2 | 0 | 57.117 | 57.699 | 46.522 | 21.414 | 0 | 0 | 48.034 | 33.271 | [5 empty] | 0 | 18.815 | 1 | 4.005 | 3.7318 | 2.7233 | 2.5 | 1.2318 | 30.7554
02/26/10 | 5:07 | 0 | 15.533 | 0 | 2 | 0 | 51.673 | 51.33 | 33.287 | 32.957 | 38.552 | 23.719 | 8.841 | 1 | 0 | 57.131 | 57.646 | 46.559 | 21.262 | 0 | 0 | 47.983 | 33.239 | [5 empty] | 0 | 18.716 | 2 | 4.0219 | 3.7478 | 2.724 | 2.5 | 1.2478 | 31.0254
02/26/10 | 5:08 | 0 | 15.558 | 0 | 3 | 0 | 51.995 | 51.514 | 33.945 | 33.522 | 38.973 | 23.741 | 8.642 | 2 | 0 | 57.131 | 57.626 | 46.559 | 21.164 | 0 | 0 | 47.983 | 33.194 | [5 empty] | 0 | 18.473 | 3 | 4.0798 | 3.8029 | 2.7263 | 2.5 | 1.3029 | 31.9349
02/26/10 | 5:09 | 1 | 15.566 | 0 | 3 | 0 | 52.529 | 51.888 | 34.541 | 34.282 | 39.593 | 23.871 | 8.65 | 1 | 0 | 57.16 | 57.676 | 46.613 | 21.051 | 0 | 0 | 48.013 | 33.177 | [5 empty] | 15.566 | 18.247 | 4 | 4.0775 | 3.8007 | 2.7262 | 2.5 | 1.3007 | 31.8988
02/26/10 | 5:10 | 0 | 15.566 | 0 | 3 | 0 | 53.08 | 52.324 | 35.01 | 34.916 | 40.227 | 23.896 | 9.047 | 2 | 0 | 57.16 | 57.656 | 46.636 | 21.15 | 0 | 0 | 48.013 | 33.129 | [5 empty] | 0 | 18.164 | 5 | 3.9619 | 3.6908 | 2.7215 | 2.5 | 1.1908 | 30.0559
02/26/10 | 5:11 | 0 | 15.591 | 0 | 2 | 0 | 53.699 | 52.852 | 35.292 | 35.268 | 40.908 | 23.871 | 8.798 | 1 | 0 | 57.206 | 57.676 | 46.659 | 21.172 | 0 | 0 | 48.034 | 33.129 | [5 empty] | 0 | 18.431 | 6 | 4.0344 | 3.7597 | 2.7245 | 2.5 | 1.2597 | 31.2241
02/26/10 | 5:12 | 0 | 15.566 | 0 | 3 | 0 | 54.112 | 53.356 | 35.481 | 35.574 | 33.859 | 23.942 | 8.75 | 1 | 0 | 57.183 | 57.676 | 46.659 | 21.294 | 0 | 0 | 48.013 | 33.106 | [5 empty] | 0 | 18.538 | 7 | 4.0484 | 3.773 | 2.725 | 2.5 | 1.273 | 31.4445
02/26/10 | 5:13 | 0 | 15.543 | 0 | 3 | 0 | 43.401 | 53.769 | 35.574 | 35.715 | 24.232 | 23.942 | 8.602 | 1 | 0 | 57.206 | 57.676 | 46.659 | 21.341 | 0 | 0 | 48.034 | 33.084 | [5 empty] | 0 | 7.686 | 8 | 4.0915 | 3.814 | 2.7268 | 2.5 | 1.314 | 32.1146
02/26/10 | 5:14 | 0 | 15.591 | 0 | 3 | 0 | 38.7 | 45.145 | 35.739 | 35.88 | 21.027 | 24.04 | 8.776 | 1 | 0 | 57.206 | 57.656 | 46.75 | 21.221 | 0 | 0 | 48.034 | 33.084 | [5 empty] | 0 | 2.82 | 9 | 4.0408 | 3.7658 | 2.7247 | 2.5 | 1.2658 | 31.3253
02/26/10 | 5:15 | 0 | 15.558 | 0 | 2 | 0 | 37.258 | 39.444 | 35.66 | 35.895 | 19.435 | 23.96 | 8.569 | 0 | 0 | 57.176 | 57.646 | 46.697 | 21.189 | 0 | 0 | 47.983 | 33.005 | [5 empty] | 0 | 1.363 | 10 | 4.1011 | 3.8231 | 2.7272 | 2.5 | 1.3231 | 32.262
02/26/10 | 5:16 | 0 | 15.616 | 0 | 3 | 0 | 36.749 | 37.83 | 35.715 | 35.95 | 19.171 | 23.991 | 8.577 | 0 | 0 | 57.229 | 57.676 | 46.727 | 21.27 | 0 | 0 | 48.034 | 32.988 | [5 empty] | 0 | 0.799 | 11 | 4.0988 | 3.8209 | 2.7271 | 2.5 | 1.3209 | 32.2263
02/26/10 | 5:17 | 0 | 15.533 | 0 | 3 | 0 | 36.459 | 37.165 | 35.474 | 35.99 | 18.027 | 24.031 | 8.791 | 0 | 0 | 57.176 | 57.626 | 46.676 | 21.262 | 0 | 0 | 48.004 | 32.912 | [5 empty] | 0 | 0.469 | 12 | 4.0365 | 3.7617 | 2.7246 | 2.5 | 1.2617 | 31.2564
02/26/10 | 5:18 | 0 | 15.546 | 0 | 3 | 0 | 36.282 | 36.801 | 34.78 | 35.72 | 18.062 | 23.996 | 8.926 | 0 | 0 | 57.142 | 57.592 | 46.617 | 21.297 | 0 | 0 | 47.971 | 32.876 | [5 empty] | 0 | 0.562 | 13 | 3.9971 | 3.7243 | 2.723 | 2.5 | 1.2243 | 30.6289
02/26/10 | 5:19 | 0 | 15.586 | 0 | 3 | 0 | 35.993 | 36.557 | 34.041 | 35.005 | 17.658 | 24.011 | 8.695 | 0 | 0 | 57.133 | 57.628 | 46.608 | 21.24 | 0 | 0 | 47.985 | 32.89 | [5 empty] | 0 | 0.988 | 14 | 4.0644 | 3.7882 | 2.7257 | 2.5 | 1.2882 | 31.6952
02/26/10 | 5:20 | 0 | 15.619 | 0 | 3 | 0 | 35.342 | 36.282 | 33.462 | 34.213 | 17.542 | 24.043 | 8.728 | 0 | 0 | 57.163 | 57.612 | 46.662 | 21.152 | 0 | 0 | 48.016 | 32.85 | [5 empty] | 0 | 1.129 | 15 | 4.0548 | 3.7791 | 2.7253 | 2.5 | 1.2791 | 31.545
02/26/10 | 5:21 | 0 | 15.586 | 0 | 3 | 0 | 34.512 | 35.593 | 32.96 | 33.548 | 16.448 | 23.913 | 8.597 | 0 | 0 | 57.113 | 57.605 | 46.561 | 21.167 | 0 | 0 | 47.962 | 32.819 | [5 empty] | 0 | 0.964 | 16 | 4.093 | 3.8154 | 2.7269 | 2.5 | 1.3154 | 32.1369
02/26/10 | 5:22 | 0 | 15.561 | 0 | 2 | 0 | 33.83 | 34.746 | 32.466 | 33.031 | 31.911 | 23.866 | 8.869 | 0 | 0 | 57.044 | 57.56 | 46.54 | 21.167 | 0 | 0 | 47.962 | 32.819 | [5 empty] | 0 | 0.799 | 17 | 4.0137 | 3.7401 | 2.7236 | 2.5 | 1.2401 | 30.8953
02/26/10 | 5:23 | 1 | 15.561 | 0 | 3 | 0 | 47.021 | 34.254 | 32.032 | 32.608 | 34.957 | 23.913 | 8.496 | 0 | 0 | 57.021 | 57.56 | 46.54 | 21.167 | 0 | 0 | 47.962 | 32.819 | [5 empty] | 15.561 | 14.413 | 18 | 4.1224 | 3.8433 | 2.728 | 2.5 | 1.3433 | 32.5858
02/26/10 | 5:24 | 0 | 15.536 | 0 | 3 | 0 | 50.576 | 46.036 | 31.767 | 32.201 | 34.77 | 23.866 | 8.67 | 2 | 0 | 57.001 | 57.537 | 46.494 | 21.167 | 0 | 0 | 47.962 | 32.797 | [5 empty] | 0 | 18.375 | 19 | 4.0717 | 3.7951 | 2.726 | 2.5 | 1.2951 | 31.8085
02/26/10 | 5:25 | 0 | 15.513 | 0 | 3 | 0 | 51.08 | 50.048 | 31.575 | 31.911 | 34.957 | 23.842 | 8.622 | 1 | 0 | 56.978 | 57.514 | 46.47 | 21.191 | 0 | 0 | 47.938 | 32.819 | [5 empty] | 0 | 19.169 | 20 | 4.0857 | 3.8084 | 2.7266 | 2.5 | 1.3084 | 32.0248
02/26/10 | 5:26 | 1 | 15.536 | 1 | 3 | 0 | 50.919 | 50.69 | 31.502 | 31.742 | 35.077 | 23.866 | 8.67 | 1 | 0 | 56.955 | 57.514 | 46.517 | 21.216 | 0 | 0 | 47.938 | 32.819 | [5 empty] | 15.536 | 19.177 | 21 | 4.0717 | 3.7951 | 2.726 | 2.5 | 1.2951 | 31.8085
02/26/10 | 5:27 | 0 | 15.536 | 0 | 3 | 0 | 51.08 | 50.62 | 31.502 | 31.598 | 35.287 | 23.793 | 8.622 | 2 | 0 | 56.955 | 57.514 | 46.447 | 21.142 | 0 | 0 | 47.962 | 32.819 | [5 empty] | 0 | 19.482 | 22 | 4.0857 | 3.8084 | 2.7266 | 2.5 | 1.3084 | 32.0248
02/26/10 | 5:28 | 0 | 15.561 | 0 | 3 | 1 | 50.919 | 50.828 | 31.742 | 31.622 | 35.734 | 23.793 | 8.449 | 2 | 0 | 56.909 | 57.514 | 46.494 | 21.265 | 0 | 0 | 47.938 | 32.773 | [5 empty] | 0 | 19.297 | 23 | 4.1361 | 3.8563 | 2.7286 | 2.5 | 1.3563 | 32.7926
02/26/10 | 5:29 | 0 | 15.561 | 0 | 2 | 0 | 50.989 | 50.781 | 32.056 | 31.84 | 36.017 | 23.768 | 8.449 | 1 | 0 | 56.932 | 57.494 | 46.517 | 21.265 | 0 | 0 | 47.915 | 32.749 | [5 empty] | 0 | 19.149 | 0 | 4.1361 | 3.8563 | 2.7286 | 2.5 | 1.3563 | 32.7926
02/26/10 | 5:30 | 1 | 15.513 | 0 | 3 | 0 | 51.309 | 50.781 | 32.272 | 32.201 | 36.603 | 23.817 | 8.645 | 2 | 0 | 56.932 | 57.494 | 46.494 | 21.287 | 0 | 0 | 47.915 | 32.749 | [5 empty] | 15.513 | 19.108 | 1 | 4.079 | 3.8021 | 2.7263 | 2.5 | 1.3021 | 31.9213
02/26/10 | 5:31 | 0 | 15.513 | 0 | 3 | 0 | 51.332 | 51.057 | 32.608 | 32.466 | 36.603 | 23.768 | 8.225 | 1 | 0 | 56.955 | 57.514 | 46.54 | 21.167 | 0 | 0 | 47.938 | 32.725 | [5 empty] | 0 | 18.866 | 2 | 4.2013 | 3.9183 | 2.7312 | 2.5 | 1.4183 | 33.7592
02/26/10 | 5:32 | 0 | 15.488 | 0 | 3 | 0 | 51.47 | 51.194 | 33.101 | 32.797 | 37.519 | 23.817 | 8.449 | 2 | 0 | 56.978 | 57.514 | 46.517 | 21.167 | 0 | 0 | 47.915 | 32.725 | [5 empty] | 0 | 18.673 | 3 | 4.1361 | 3.8563 | 2.7286 | 2.5 | 1.3563 | 32.7926
02/26/10 | 5:33 | 0 | 15.513 | 0 | 2 | 0 | 51.608 | 51.285 | 33.713 | 33.29 | 38.437 | 23.768 | 8.3 | 1 | 0 | 56.978 | 57.514 | 46.54 | 21.191 | 0 | 0 | 47.915 | 32.725 | [5 empty] | 0 | 18.318 | 4 | 4.1794 | 3.8976 | 2.7304 | 2.5 | 1.3976 | 33.4389
02/26/10 | 5:34 | 1 | 15.536 | 0 | 3 | 0 | 51.997 | 51.446 | 34.488 | 33.948 | 38.555 | 23.817 | 8.25 | 2 | 0 | 57.001 | 57.514 | 46.54 | 21.142 | 0 | 0 | 47.915 | 32.701 | [5 empty] | 15.536 | 18.049 | 5 | 4.194 | 3.9114 | 2.7309 | 2.5 | 1.4114 | 33.6528
02/26/10 | 5:35 | 0 | 15.536 | 0 | 3 | 0 | 52.548 | 51.79 | 34.912 | 34.653 | 39.141 | 23.866 | 8.029 | 1 | 0 | 57.001 | 57.514 | 46.585 | 21.216 | 0 | 0 | 47.938 | 32.677 | [5 empty] | 0 | 17.895 | 6 | 4.2584 | 3.9726 | 2.7336 | 2.5 | 1.4726 | 34.5808
02/26/10 | 5:36 | 0 | 15.531 | 0 | 3 | 0 | 53.185 | 52.289 | 35.234 | 35.093 | 39.911 | 23.908 | 8.195 | 2 | 0 | 56.973 | 57.487 | 46.557 | 21.113 | 0 | 0 | 47.887 | 32.627 | [5 empty] | 0 | 18.092 | 7 | 4.21 | 3.9266 | 2.7316 | 2.5 | 1.4266 | 33.8864
02/26/10 | 5:37 | 0 | 15.536 | 0 | 3 | 0 | 53.741 | 52.891 | 35.404 | 35.476 | 40.363 | 23.938 | 8.645 | 1 | 0 | 57.001 | 57.494 | 46.608 | 21.047 | 0 | 0 | 47.915 | 32.608 | [5 empty] | 0 | 18.265 | 8 | 4.079 | 3.8021 | 2.7263 | 2.5 | 1.3021 | 31.9213
02/26/10 | 5:38 | 1 | 15.561 | 0 | 2 | 0 | 54.119 | 53.456 | 35.581 | 35.653 | 40.798 | 23.879 | 8.263 | 2 | 0 | 57.012 | 57.505 | 46.643 | 21.204 | 0 | 0 | 47.929 | 32.596 | [5 empty] | 15.561 | 18.466 | 9 | 4.1902 | 3.9078 | 2.7308 | 2.5 | 1.4078 | 33.5974
02/26/10 | 5:39 | 0 | 15.523 | 0 | 3 | 0 | 54.324 | 53.82 | 35.744 | 35.792 | 41.432 | 23.901 | 8.087 | 1 | 0 | 57.01 | 57.503 | 46.62 | 21.177 | 0 | 0 | 47.927 | 32.594 | [5 empty] | 0 | 18.532 | 10 | 4.2415 | 3.9565 | 2.7329 | 2.5 | 1.4565 | 34.34
02/26/10 | 5:40 | 0 | 15.523 | 0 | 3 | 0 | 54.623 | 54.049 | 35.861 | 35.933 | 41.525 | 23.923 | 7.964 | 1 | 0 | 57.01 | 57.503 | 46.664 | 21.25 | 0 | 0 | 47.927 | 32.572 | [5 empty] | 0 | 18.69 | 11 | 4.2773 | 3.9906 | 2.7343 | 2.5 | 1.4906 | 34.8484
02/26/10 | 5:41 | 0 | 15.546 | 0 | 3 | 0 | 46.778 | 54.324 | 35.861 | 36.096 | 25.683 | 23.923 | 8.358 | 1 | 0 | 57.01 | 57.503 | 46.687 | 21.419 | 0 | 0 | 47.927 | 32.572 | [5 empty] | 0 | 10.682 | 12 | 4.1626 | 3.8815 | 2.7297 | 2.5 | 1.3815 | 33.1889
02/26/10 | 5:42 | 0 | 15.523 | 0 | 2 | 0 | 39.904 | 48.545 | 35.954 | 36.119 | 20.456 | 23.901 | 8.162 | 1 | 0 | 57.01 | 57.482 | 46.711 | 21.346 | 0 | 0 | 47.95 | 32.618 | [5 empty] | 0 | 3.785 | 13 | 4.2196 | 3.9358 | 2.732 | 2.5 | 1.4358 | 34.0257
02/26/10 | 5:43 | 0 | 15.473 | 0 | 3 | 0 | 37.882 | 40.796 | 36.05 | 36.191 | 18.779 | 23.972 | 8.285 | 0 | 0 | 57.033 | 57.482 | 46.711 | 21.37 | 0 | 0 | 47.95 | 32.618 | [5 empty] | 0 | 1.691 | 14 | 4.1838 | 3.9017 | 2.7305 | 2.5 | 1.4017 | 33.5033
02/26/10 | 5:44 | 0 | 15.448 | 0 | 3 | 0 | 37.177 | 38.399 | 36.05 | 36.285 | 18.507 | 23.901 | 8.333 | 0 | 0 | 57.055 | 57.503 | 46.711 | 21.13 | 0 | 0 | 47.95 | 32.618 | [5 empty] | 0 | 0.892 | 15 | 4.1698 | 3.8884 | 2.73 | 2.5 | 1.3884 | 33.2969
02/26/10 | 5:45 | 0 | 15.423 | 0 | 3 | 0 | 36.849 | 37.555 | 35.861 | 36.332 | 18.211 | 23.901 | 8.333 | 0 | 0 | 57.033 | 57.482 | 46.687 | 21.226 | 0 | 0 | 47.903 | 32.618 | [5 empty] | 0 | 0.517 | 16 | 4.1698 | 3.8884 | 2.73 | 2.5 | 1.3884 | 33.2969
02/26/10 | 5:46 | 0 | 15.423 | 0 | 3 | 0 | 36.636 | 37.177 | 35.321 | 36.308 | 17.989 | 23.923 | 8.358 | 0 | 0 | 57.055 | 57.459 | 46.687 | 21.226 | 0 | 0 | 47.927 | 32.572 | [5 empty] | 0 | 0.328 | 17 | 4.1626 | 3.8815 | 2.7297 | 2.5 | 1.3815 | 33.1889
02/26/10 | 5:47 | 0 | 15.397 | 0 | 3 | 0 | 36.519 | 36.894 | 34.546 | 35.627 | 17.595 | 23.827 | 8.532 | 0 | 0 | 57.033 | 57.459 | 46.62 | 21.201 | 0 | 0 | 47.903 | 32.572 | [5 empty] | 0 | 0.892 | 18 | 4.1119 | 3.8333 | 2.7276 | 2.5 | 1.3333 | 32.4266
02/26/10 | 5:48 | 0 | 15.418 | 0 | 2 | 0 | 35.926 | 36.703 | 33.859 | 34.706 | 16.649 | 23.798 | 8.107 | 1 | 0 | 56.982 | 57.409 | 46.592 | 21.172 | 0 | 0 | 47.875 | 32.495 | [5 empty] | 0 | 1.22 | 19 | 4.2356 | 3.951 | 2.7326 | 2.5 | 1.451 | 34.2565
02/26/10 | 5:49 | 0 | 15.448 | 0 | 3 | 0 | 35.086 | 36.167 | 33.323 | 34.053 | 15.742 | 23.852 | 8.062 | 0 | 0 | 56.966 | 57.414 | 46.573 | 21.177 | 0 | 0 | 47.903 | 32.524 | [5 empty] | 0 | 1.033 | 20 | 4.2487 | 3.9634 | 2.7332 | 2.5 | 1.4634 | 34.444
02/26/10 | 5:50 | 0 | 15.367 | 0 | 3 | 0 | 34.282 | 35.268 | 32.754 | 33.483 | 17.761 | 23.773 | 8.082 | 0 | 0 | 56.916 | 57.364 | 46.498 | 21.051 | 0 | 0 | 47.899 | 32.495 | [5 empty] | 0 | 0.799 | 21 | 4.2429 | 3.9579 | 2.7329 | 2.5 | 1.4579 | 34.3608
02/26/10 | 5:51 | 0 | 15.367 | 0 | 3 | 0 | 44.895 | 34.517 | 32.375 | 32.988 | 35.033 | 23.749 | 7.883 | 0 | 0 | 56.871 | 57.364 | 46.498 | 21.076 | 0 | 0 | 47.875 | 32.47 | [5 empty] | 0 | 11.907 | 22 | 4.3009 | 4.013 | 2.7353 | 2.5 | 1.513 | 35.1786
02/26/10 | 5:52 | 1 | 15.319 | 0 | 3 | 1 | 50.557 | 43.047 | 32.061 | 32.589 | 35.292 | 23.727 | 8.057 | 0 | 0 | 56.848 | 57.386 | 46.454 | 21.076 | 0 | 0 | 47.875 | 32.446 | [5 empty] | 15.319 | 17.968 | 23 | 4.2502 | 3.9648 | 2.7332 | 2.5 | 1.4648 | 34.4648
02/26/10 | 5:53 | 0 | 15.345 | 0 | 3 | 0 | 51.659 | 49.892 | 31.845 | 32.301 | 34.823 | 23.629 | 7.984 | 2 | 0 | 56.825 | 57.364 | 46.477 | 21.027 | 0 | 0 | 47.875 | 32.47 | [5 empty] | 0 | 19.358 | 0 | 4.2715 | 3.985 | 2.7341 | 2.5 | 1.485 | 34.7663
02/26/10 | 5:54 | 0 | 15.294 | 0 | 3 | 0 | 51.682 | 51.085 | 31.651 | 32.061 | 35.34 | 23.678 | 7.933 | 1 | 0 | 56.804 | 57.386 | 46.477 | 21.002 | 0 | 0 | 47.852 | 32.47 | [5 empty] | 0 | 19.621 | 1 | 4.2863 | 3.9991 | 4.2347 | 4 | -0.0008544 | -0.019933
02/26/10 | 5:55 | 1 | 15.345 | 0 | 3 | 0 | 51.383 | 51.292 | 31.701 | 31.87 | 35.199 | 23.629 | 8.082 | 2 | 0 | 56.804 | 57.341 | 46.498 | 21.101 | 0 | 0 | 47.852 | 32.446 | [5 empty] | 15.345 | 19.513 | 2 | 4.2429 | 3.9579 | 4.2329 | 4 | -0.042098 | -0.99218
02/26/10 | 5:56 | 0 | 15.332 | 0 | 3 | 0 | 51.442 | 51.075 | 31.857 | 31.786 | 35.541 | 23.594 | 7.974 | 1 | 0 | 56.75 | 57.288 | 46.445 | 21.186 | 0 | 0 | 47.819 | 32.436 | [5 empty] | 0 | 19.656 | 3 | 4.2744 | 3.9878 | 4.2342 | 4 | -0.012203 | -0.2855
02/26/10 | 5:57 | 0 | 15.392 | 0 | 2 | 0 | 51.383 | 51.222 | 32.181 | 32.036 | 35.997 | 23.557 | 7.86 | 2 | 0 | 56.782 | 57.32 | 46.498 | 21.245 | 0 | 0 | 47.852 | 32.446 | [5 empty] | 0 | 19.347 | 4 | 4.3076 | 4.0194 | 4.2356 | 4 | 0.019352 | 0.44926
02/26/10 | 5:58 | 0 | 15.48 | 0 | 3 | 0 | 51.327 | 51.304 | 32.625 | 32.412 | 36.409 | 23.641 | 8.142 | 2 | 0 | 56.884 | 57.4 | 46.58 | 21.402 | 0 | 0 | 47.901 | 32.473 | [5 empty] | 0 | 18.915 | 5 | 4.2254 | 3.9413 | 4.2322 | 4 | -0.058706 | -1.3893
02/26/10 | 5:59 | 1 | 15.468 | 0 | 3 | 0 | 51.318 | 51.157 | 32.85 | 32.687 | 36.682 | 23.631 | 7.886 | 1 | 0 | 56.875 | 57.368 | 46.547 | 21.294 | 0 | 0 | 47.901 | 32.448 | [5 empty] | 15.468 | 18.631 | 6 | 4.3 | 4.0122 | 4.2352 | 4 | 0.012155 | 0.28268
02/26/10 | 6:00 | 0 | 15.5 | 0 | 3 | 0 | 51.463 | 51.234 | 33.328 | 33.046 | 36.689 | 23.687 | 8.117 | 2 | 0 | 56.882 | 57.421 | 46.601 | 21.302 | 0 | 0 | 47.931 | 32.48 | [5 empty] | 0 | 18.417 | 7 | 4.2327 | 3.9482 | 4.2325 | 4 | -0.051786 | -1.2235
02/26/10 | 6:01 | 0 | 15.468 | 1 | 2 | 0 | 51.822 | 51.25 | 34.003 | 33.462 | 38.114 | 23.656 | 8.034 | 1 | 0 | 56.852 | 57.368 | 46.571 | 21.27 | 0 | 0 | 47.878 | 32.473 | [5 empty] | 0 | 18.36 | 8 | 4.2569 | 3.9712 | 4.2335 | 4 | -0.028811 | -0.67681
02/26/10 | 6:02 | 0 | 15.468 | 0 | 3 | 0 | 52.212 | 51.617 | 34.684 | 34.12 | 38.892 | 23.705 | 7.958 | 1 | 0 | 56.875 | 57.391 | 46.594 | 21.054 | 0 | 0 | 47.901 | 32.448 | [5 empty] | 0 | 18.092 | 9 | 4.279 | 3.9922 | 4.2344 | 4 | -0.0077744 | -0.18169
02/26/10 | 6:03 | 1 | 15.468 | 0 | 3 | 0 | 52.672 | 51.96 | 35.27 | 34.871 | 39.643 | 23.751 | 7.936 | 2 | 0 | 56.919 | 57.368 | 46.571 | 21.199 | 0 | 0 | 47.901 | 32.448 | [5 empty] | 15.468 | 17.801 | 10 | 4.2854 | 3.9983 | 4.2347 | 4 | -0.0016848 | -0.039315
02/26/10 | 6:04 | 0 | 15.445 | 0 | 3 | 0 | 53.36 | 52.396 | 35.624 | 35.435 | 39.877 | 23.751 | 8.107 | 1 | 0 | 56.919 | 57.368 | 46.617 | 21.27 | 0 | 0 | 47.901 | 32.448 | [5 empty] | 0 | 17.925 | 11 | 4.2356 | 3.951 | 4.2326 | 4 | -0.049018 | -1.1573
02/26/10 | 6:05 | 0 | 15.445 | 0 | 3 | 0 | 53.932 | 53.038 | 35.742 | 35.789 | 40.559 | 23.8 | 8.28 | 2 | 0 | 56.898 | 57.368 | 46.641 | 21.15 | 0 | 0 | 47.901 | 32.353 | [5 empty] | 0 | 18.143 | 12 | 4.1853 | 3.9031 | 4.2306 | 4 | -0.096904 | -2.3154
02/26/10 | 6:06 | 0 | 15.435 | 0 | 2 | 0 | 54.247 | 53.603 | 35.899 | 36.017 | 41.399 | 23.793 | 8.074 | 1 | 0 | 56.889 | 57.361 | 46.634 | 21.167 | 0 | 0 | 47.824 | 32.296 | [5 empty] | 0 | 18.23 | 13 | 4.2453 | 3.9601 | 4.233 | 4 | -0.039883 | -0.93948
02/26/10 | 6:07 | 1 | 15.445 | 0 | 3 | 1 | 54.688 | 53.956 | 36.072 | 36.165 | 41.523 | 23.825 | 8.034 | 2 | 0 | 56.919 | 57.368 | 46.664 | 21.199 | 0 | 0 | 47.763 | 32.328 | [5 empty] | 15.445 | 18.523 | 14 | 4.2569 | 3.9712 | 4.2335 | 4 | -0.028811 | -0.67681
02/26/10 | 6:08 | 0 | 15.413 | 0 | 3 | 0 | 54.705 | 54.362 | 36.086 | 36.203 | 41.726 | 23.817 | 8.001 | 1 | 0 | 56.935 | 57.338 | 46.701 | 21.238 | 0 | 0 | 47.686 | 32.272 | [5 empty] | 0 | 18.502 | 0 | 4.2665 | 3.9803 | 4.2339 | 4 | -0.019677 | -0.46119
02/26/10 | 6:09 | 0 | 15.413 | 0 | 3 | 0 | 51.563 | 54.476 | 36.134 | 36.32 | 27.527 | 23.864 | 8.15 | 1 | 0 | 56.935 | 57.338 | 46.701 | 21.262 | 0 | 0 | 47.595 | 32.272 | [5 empty] | 0 | 15.243 | 1 | 4.2231 | 3.9391 | 2.7321 | 2.5 | 1.4391 | 34.0762
02/26/10 | 6:10 | 0 | 15.46 | 0 | 2 | 0 | 41.681 | 52.641 | 36.251 | 36.368 | 21.841 | 23.864 | 8.124 | 1 | 0 | 56.935 | 57.338 | 46.701 | 21.262 | 0 | 0 | 47.551 | 32.296 | [5 empty] | 0 | 5.313 | 2 | 4.2307 | 3.9463 | 2.7324 | 2.5 | 1.4463 | 34.1854
02/26/10 | 6:11 | 0 | 15.435 | 0 | 3 | 0 | 38.624 | 42.784 | 36.251 | 36.416 | 18.472 | 23.913 | 8.124 | 0 | 0 | 56.98 | 57.361 | 46.701 | 21.311 | 0 | 0 | 47.504 | 32.321 | [5 empty] | 0 | 2.208 | 3 | 4.2307 | 3.9463 | 2.7324 | 2.5 | 1.4463 | 34.1854
02/26/10 | 6:12 | 0 | 15.435 | 0 | 3 | 0 | 37.614 | 39.236 | 36.368 | 36.533 | 18.077 | 23.962 | 8.298 | 0 | 0 | 56.935 | 57.338 | 46.725 | 21.287 | 0 | 0 | 47.458 | 32.37 | [5 empty] | 0 | 1.081 | 4 | 4.18 | 3.8981 | 2.7304 | 2.5 | 1.3981 | 33.4475
02/26/10 | 6:13 | 0 | 15.43 | 0 | 3 | 0 | 37.21 | 38.033 | 36.363 | 36.574 | 16.071 | 23.859 | 8.069 | 0 | 0 | 56.93 | 57.334 | 46.697 | 21.184 | 0 | 0 | 47.385 | 32.316 | [5 empty] | 0 | 0.636 | 5 | 4.2467 | 3.9615 | 2.7331 | 2.5 | 1.4615 | 34.4149
02/26/10 | 6:14 | 0 | 15.455 | 0 | 3 | 0 | 37.069 | 37.586 | 35.823 | 36.622 | 16.343 | 23.859 | 8.17 | 0 | 0 | 56.907 | 57.334 | 46.627 | 21.113 | 0 | 0 | 47.362 | 32.387 | [5 empty] | 0 | 0.447 | 6 | 4.2173 | 3.9335 | 2.7319 | 2.5 | 1.4335 | 33.992
02/26/10 | 6:15 | 0 | 15.405 | 0 | 3 | 0 | 36.904 | 37.327 | 35 | 36.246 | 16.292 | 23.884 | 7.798 | 1 | 0 | 56.93 | 57.311 | 46.673 | 21.233 | 0 | 0 | 47.339 | 32.365 | [5 empty] | 0 | 0.658 | 7 | 4.3256 | 4.0365 | 2.7363 | 2.5 | 1.5365 | 35.5212
02/26/10 | 6:16 | 0 | 15.43 | 0 | 3 | 0 | 36.505 | 37.162 | 34.342 | 35.352 | 14.344 | 23.884 | 7.7 | 0 | 0 | 56.907 | 57.288 | 46.627 | 21.233 | 0 | 0 | 47.315 | 32.341 | [5 empty] | 0 | 1.153 | 8 | 4.3542 | 4.0636 | 2.7374 | 2.5 | 1.5636 | 35.9114
02/26/10 | 6:17 | 0 | 15.405 | 0 | 2 | 0 | 35.682 | 36.739 | 33.778 | 34.531 | 14.59 | 23.859 | 7.946 | 0 | 0 | 56.884 | 57.288 | 46.582 | 21.088 | 0 | 0 | 47.269 | 32.316 | [5 empty] | 0 | 1.151 | 9 | 4.2825 | 3.9955 | 2.7345 | 2.5 | 1.4955 | 34.9221
02/26/10 | 6:18 | 0 | 15.43 | 0 | 3 | 0 | 34.859 | 35.916 | 33.165 | 33.871 | 14.344 | 23.739 | 7.923 | 0 | 0 | 56.768 | 57.195 | 46.51 | 21.113 | 0 | 0 | 47.175 | 32.218 | [5 empty] | 0 | 0.988 | 10 | 4.2892 | 4.0019 | 2.7348 | 2.5 | 1.5019 | 35.016
02/26/10 | 6:19 | 0 | 15.322 | 0 | 3 | 0 | 37.902 | 34.919 | 32.639 | 33.321 | 34.847 | 23.631 | 8.109 | 0 | 0 | 56.738 | 57.186 | 46.454 | 21.128 | 0 | 0 | 47.143 | 32.257 | [5 empty] | 0 | 4.581 | 11 | 4.2351 | 3.9504 | 2.7326 | 2.5 | 1.4504 | 34.2481
02/26/10 | 6:20 | 0 | 15.322 | 0 | 3 | 0 | 49.71 | 37.457 | 32.353 | 32.921 | 35.177 | 23.68 | 8.011 | 0 | 0 | 56.693 | 57.163 | 46.431 | 21.174 | 0 | 0 | 47.119 | 32.257 | [5 empty] | 0 | 16.789 | 12 | 4.2636 | 3.9776 | 2.7338 | 2.5 | 1.4776 | 34.6551
02/26/10 | 6:21 | 1 | 15.372 | 0 | 3 | 0 | 51.776 | 48.839 | 32.112 | 32.543 | 35.459 | 23.609 | 7.765 | 2 | 0 | 56.647 | 57.14 | 46.386 | 21.029 | 0 | 0 | 47.143 | 32.257 | [5 empty] | 15.372 | 19.233 | 13 | 4.3352 | 4.0456 | 2.7367 | 2.5 | 1.5456 | 35.6532
02/26/10 | 6:22 | 0 | 15.347 | 0 | 3 | 0 | 52.095 | 51.248 | 31.919 | 32.304 | 35.388 | 23.631 | 7.563 | 1 | 0 | 56.67 | 57.163 | 46.41 | 21.005 | 0 | 0 | 47.119 | 32.233 | [5 empty] | 0 | 19.791 | 14 | 4.3941 | 4.1016 | 2.7391 | 2.5 | 1.6016 | 36.4484
02/26/10 | 6:23 | 0 | 15.372 | 0 | 3 | 0 | 51.958 | 51.706 | 31.848 | 32.112 | 35.624 | 23.631 | 7.664 | 2 | 0 | 56.604 | 57.119 | 46.41 | 21.174 | 0 | 0 | 47.096 | 32.208 | [5 empty] | 0 | 19.846 | 15 | 4.3646 | 4.0736 | 2.7379 | 2.5 | 1.5736 | 36.0535
02/26/10 | 6:24 | 1 | 15.372 | 0 | 3 | 0 | 51.82 | 51.638 | 31.943 | 31.992 | 35.459 | 23.631 | 8.16 | 1 | 0 | 56.604 | 57.14 | 46.41 | 21.054 | 0 | 0 | 47.096 | 32.208 | [5 empty] | 15.372 | 19.828 | 16 | 4.2202 | 3.9363 | 2.732 | 2.5 | 1.4363 | 34.0342
02/26/10 | 6:25 | 0 | 15.322 | 0 | 2 | 0 | 51.524 | 51.545 | 32.208 | 32.088 | 35.835 | 23.56 | 7.986 | 2 | 0 | 56.604 | 57.119 | 46.386 | 21.005 | 0 | 0 | 47.075 | 32.208 | [5 empty] | 0 | 19.436 | 17 | 4.2709 | 3.9845 | 2.7341 | 2.5 | 1.4845 | 34.7581
02/26/10 | 6:26 | 0 | 15.312 | 0 | 3 | 0 | 51.512 | 51.26 | 32.51 | 32.367 | 36.201 | 23.55 | 7.73 | 1 | 0 | 56.592 | 57.087 | 46.398 | 21.044 | 0 | 0 | 47.063 | 32.149 | [5 empty] | 0 | 19.145 | 18 | 4.3454 | 4.0553 | 2.7371 | 2.5 | 1.5553 | 35.7925
02/26/10 | 6:27 | 0 | 15.287 | 0 | 3 | 0 | 51.535 | 51.306 | 32.816 | 32.723 | 36.765 | 23.55 | 7.853 | 2 | 0 | 56.592 | 57.087 | 46.377 | 21.044 | 0 | 0 | 47.063 | 32.149 | [5 empty] | 0 | 18.812 | 19 | 4.3096 | 4.0213 | 2.7356 | 2.5 | 1.5213 | 35.3
02/26/10 | 6:28 | 1 | 15.287 | 0 | 3 | 0 | 51.605 | 51.374 | 33.239 | 33.051 | 37.588 | 23.55 | 8.026 | 1 | 0 | 56.615 | 57.065 | 46.398 | 21.02 | 0 | 0 | 47.042 | 32.149 | [5 empty] | 15.287 | 18.554 | 20 | 4.2592 | 3.9734 | 2.7336 | 2.5 | 1.4734 | 34.5932
02/26/10 | 6:29 | 0 | 15.337 | 0 | 3 | 0 | 51.811 | 51.421 | 33.849 | 33.428 | 37.964 | 23.526 | 7.777 | 2 | 0 | 56.615 | 57.087 | 46.445 | 21.093 | 0 | 0 | 47.063 | 32.174 | [5 empty] | 0 | 18.383 | 21 | 4.3317 | 4.0423 | 2.7365 | 2.5 | 1.5423 | 35.6053
02/26/10 | 6:30 | 0 | 15.312 | 0 | 2 | 0 | 52.133 | 51.673 | 34.579 | 34.086 | 38.174 | 23.526 | 7.73 | 1 | 0 | 56.615 | 57.108 | 46.421 | 21.14 | 0 | 0 | 47.042 | 32.149 | [5 empty] | 0 | 18.047 | 22 | 4.3454 | 4.0553 | 2.7371 | 2.5 | 1.5553 | 35.7925
02/26/10 | 6:31 | 0 | 15.312 | 0 | 3 | 1 | 52.59 | 51.948 | 35.237 | 34.813 | 39.468 | 23.597 | 7.976 | 2 | 0 | 56.661 | 57.087 | 46.421 | 21.115 | 0 | 0 | 47.042 | 32.198 | [5 empty] | 0 | 17.777 | 23 | 4.2738 | 3.9872 | 2.7342 | 2.5 | 1.4872 | 34.7992
02/26/10 | 6:32 | 1 | 15.337 | 0 | 3 | 0 | 53.279 | 52.361 | 35.612 | 35.45 | 40.219 | 23.621 | 7.951 | 1 | 0 | 56.661 | 57.108 | 46.421 | 21.093 | 0 | 0 | 47.019 | 32.223 | [5 empty] | 15.337 | 17.829 | 0 | 4.2811 | 3.9942 | 2.7345 | 2.5 | 1.4942 | 34.9016
02/26/10 | 6:33 | 0 | 15.36 | 0 | 3 | 0 | 53.851 | 53.003 | 35.895 | 35.849 | 40.688 | 23.621 | 7.853 | 2 | 0 | 56.683 | 57.108 | 46.421 | 21.093 | 0 | 0 | 47.019 | 32.198 | [5 empty] | 0 | 18.002 | 1 | 4.3096 | 4.0213 | 2.8443 | 2.6087 | 1.4126 | 32.7778
02/26/10 | 6:34 | 0 | 15.36 | 0 | 3 | 0 | 54.357 | 53.531 | 36.036 | 36.108 | 41.112 | 23.67 | 7.679 | 1 | 0 | 56.683 | 57.087 | 46.468 | 21.044 | 0 | 0 | 46.996 | 32.174 | [5 empty] | 0 | 18.249 | 2 | 4.3603 | 4.0695 | 2.8464 | 2.6087 | 1.4608 | 33.5015
02/26/10 | 6:35 | 0 | 15.36 | 0 | 2 | 0 | 54.586 | 54.035 | 36.225 | 36.249 | 41.253 | 23.695 | 7.604 | 1 | 0 | 56.683 | 57.087 | 46.491 | 21.14 | 0 | 0 | 47.019 | 32.125 | [5 empty] | 0 | 18.337 | 3 | 4.3821 | 4.0902 | 2.8473 | 2.6087 | 1.4815 | 33.8083
02/26/10 | 6:36 | 1 | 15.33 | 1 | 3 | 0 | 54.74 | 54.282 | 36.172 | 36.313 | 41.083 | 23.687 | 7.396 | 2 | 0 | 56.679 | 57.081 | 46.508 | 21.039 | 0 | 0 | 46.968 | 32.12 | [5 empty] | 15.33 | 18.427 | 4 | 4.4427 | 4.1478 | 2.8497 | 2.6087 | 1.5391 | 34.6433
02/26/10 | 6:37 | 0 | 15.33 | 0 | 3 | 0 | 55.062 | 54.443 | 36.241 | 36.407 | 41.906 | 23.687 | 7.623 | 1 | 0 | 56.699 | 57.081 | 46.554 | 21.135 | 0 | 0 | 46.991 | 32.144 | [5 empty] | 0 | 18.655 | 5 | 4.3766 | 4.085 | 2.847 | 2.6087 | 1.4763 | 33.7308
02/26/10 | 6:38 | 0 | 15.282 | 0 | 3 | 0 | 47.495 | 54.763 | 36.289 | 36.49 | 24.641 | 23.798 | 7.785 | 1 | 0 | 56.713 | 57.094 | 46.545 | 21.243 | 0 | 0 | 47.003 | 32.181 | [5 empty] | 0 | 11.005 | 6 | 4.3294 | 4.0401 | 2.8451 | 2.6087 | 1.4314 | 33.0626
02/26/10 | 6:39 | 0 | 15.372 | 0 | 3 | 0 | 40.468 | 49.278 | 36.426 | 36.612 | 19.224 | 23.827 | 7.641 | 1 | 0 | 56.786 | 57.122 | 46.596 | 21.201 | 0 | 0 | 47.007 | 32.235 | [5 empty] | 0 | 3.856 | 7 | 4.3713 | 4.08 | 2.8468 | 2.6087 | 1.4713 | 33.6573
02/26/10 | 6:40 | 0 | 15.35 | 0 | 2 | 0 | 38.375 | 41.336 | 36.588 | 36.636 | 17.273 | 23.852 | 7.489 | 0 | 0 | 56.786 | 57.122 | 46.617 | 21.226 | 0 | 0 | 47.031 | 32.26 | [5 empty] | 0 | 1.739 | 8 | 4.4156 | 4.122 | 2.8486 | 2.6087 | 1.5133 | 34.2728
02/26/10 | 6:41 | 0 | 15.372 | 0 | 3 | 0 | 37.648 | 38.94 | 36.567 | 36.801 | 16.926 | 23.898 | 7.666 | 0 | 0 | 56.763 | 57.144 | 46.573 | 21.081 | 0 | 0 | 47.031 | 32.211 | [5 empty] | 0 | 0.847 | 9 | 4.3641 | 4.0731 | 2.8465 | 2.6087 | 1.4644 | 33.5549
02/26/10 | 6:42 | 0 | 15.325 | 0 | 3 | 0 | 37.342 | 38.069 | 36.543 | 36.918 | 16.187 | 23.876 | 7.54 | 0 | 0 | 56.786 | 57.099 | 46.596 | 21.152 | 0 | 0 | 47.031 | 32.211 | [5 empty] | 0 | 0.424 | 10 | 4.4008 | 4.1079 | 2.848 | 2.6087 | 1.4992 | 34.0676
02/26/10 | 6:43 | 0 | 15.299 | 0 | 3 | 0 | 37.225 | 37.669 | 35.837 | 36.849 | 17.617 | 23.803 | 7.641 | 0 | 0 | 56.763 | 57.099 | 46.573 | 21.177 | 0 | 0 | 47.007 | 32.211 | [5 empty] | 0 | 0.376 | 11 | 4.3713 | 4.08 | 2.8468 | 2.6087 | 1.4713 | 33.6573
02/26/10 | 6:44 | 0 | 15.299 | 0 | 3 | 0 | 37.06 | 37.459 | 34.945 | 36.143 | 14.88 | 23.827 | 7.54 | 0 | 0 | 56.763 | 57.078 | 46.526 | 21.321 | 0 | 0 | 47.007 | 32.235 | [5 empty] | 0 | 0.917 | 12 | 4.4008 | 4.1079 | 2.848 | 2.6087 | 1.4992 | 34.0676
02/26/10 | 6:45 | 0 | 15.299 | 0 | 3 | 0 | 36.426 | 37.27 | 34.239 | 35.179 | 15.594 | 23.898 | 7.74 | 0 | 0 | 56.718 | 57.033 | 46.526 | 21.177 | 0 | 0 | 47.007 | 32.26 | [5 empty] | 0 | 1.247 | 13 | 4.3425 | 4.0526 | 2.8457 | 2.6087 | 1.4439 | 33.2497
02/26/10 | 6:46 | 0 | 15.299 | 0 | 3 | 0 | 35.486 | 36.636 | 33.675 | 34.428 | 15.325 | 23.827 | 7.74 | 0 | 0 | 56.629 | 57.033 | 46.389 | 21.152 | 0 | 0 | 47.007 | 32.282 | [5 empty] | 0 | 1.058 | 14 | 4.3425 | 4.0526 | 2.8457 | 2.6087 | 1.4439 | 33.2497
02/26/10 | 6:47 | 0 | 15.267 | 0 | 3 | 0 | 34.656 | 35.689 | 33.151 | 33.809 | 14.427 | 23.778 | 7.463 | 0 | 0 | 56.674 | 57.01 | 46.435 | 21.128 | 0 | 0 | 47.007 | 32.306 | [5 empty] | 0 | 0.847 | 15 | 4.4232 | 4.1292 | 2.8489 | 2.6087 | 1.5205 | 34.3768
02/26/10 | 6:48 | 0 | 15.267 | 0 | 3 | 0 | 41.494 | 34.842 | 32.752 | 33.292 | 34.514 | 23.722 | 7.532 | 0 | 0 | 56.622 | 56.98 | 46.382 | 21.12 | 0 | 0 | 46.956 | 32.274 | [5 empty] | 0 | 8.202 | 16 | 4.4031 | 4.1101 | 2.8481 | 2.6087 | 1.5014 | 34.0999
02/26/10 | 6:49 | 0 | 15.274 | 0 | 3 | 0 | 50.31 | 40.138 | 32.426 | 32.924 | 35.368 | 23.707 | 7.717 | 1 | 0 | 56.606 | 56.987 | 46.365 | 21.177 | 0 | 0 | 46.986 | 32.26 | [5 empty] | 0 | 17.386 | 17 | 4.3492 | 4.0589 | 2.8459 | 2.6087 | 1.4502 | 33.3449
02/26/10 | 6:50 | 1 | 15.267 | 0 | 2 | 0 | 52 | 49.547 | 32.154 | 32.634 | 35.431 | 23.651 | 7.581 | 1 | 0 | 56.553 | 56.957 | 46.314 | 21.074 | 0 | 0 | 46.956 | 32.203 | [5 empty] | 15.267 | 19.366 | 18 | 4.3888 | 4.0966 | 2.8475 | 2.6087 | 1.4879 | 33.9017
02/26/10 | 6:51 | 0 | 15.267 | 0 | 3 | 0 | 52.114 | 51.472 | 32.009 | 32.323 | 35.454 | 23.626 | 7.732 | 2 | 0 | 56.51 | 56.957 | 46.335 | 21.194 | 0 | 0 | 46.933 | 32.154 | [5 empty] | 0 | 19.791 | 19 | 4.3448 | 4.0548 | 2.8458 | 2.6087 | 1.4461 | 33.2828
02/26/10 | 6:52 | 0 | 15.299 | 0 | 3 | 0 | 52.077 | 51.71 | 31.946 | 32.211 | 35.603 | 23.658 | 7.989 | 1 | 0 | 56.517 | 56.964 | 46.365 | 21.177 | 0 | 0 | 46.963 | 32.186 | [5 empty] | 0 | 19.866 | 20 | 4.27 | 3.9836 | 2.8427 | 2.6087 | 1.3749 | 32.2002
02/26/10 | 6:53 | 1 | 15.242 | 0 | 3 | 0 | 51.839 | 51.701 | 32.034 | 32.083 | 35.289 | 23.651 | 7.303 | 2 | 0 | 56.487 | 56.914 | 46.335 | 21.218 | 0 | 0 | 46.909 | 32.179 | [5 empty] | 15.242 | 19.756 | 21 | 4.4698 | 4.1735 | 2.8508 | 2.6087 | 1.5648 | 35.0093
02/26/10 | 6:54 | 0 | 15.267 | 0 | 3 | 1 | 51.748 | 51.68 | 32.372 | 32.25 | 35.782 | 23.602 | 7.707 | 1 | 0 | 56.487 | 56.935 | 46.335 | 21.169 | 0 | 0 | 46.933 | 32.179 | [5 empty] | 0 | 19.498 | 22 | 4.3521 | 4.0617 | 2.8461 | 2.6087 | 1.453 | 33.3862
02/26/10 | 6:55 | 0 | 15.267 | 0 | 3 | 0 | 51.68 | 51.563 | 32.752 | 32.563 | 36.371 | 23.577 | 7.355 | 2 | 0 | 56.51 | 56.914 | 46.358 | 21.074 | 0 | 0 | 46.909 | 32.179 | [5 empty] | 0 | 19.117 | 0 | 4.4546 | 4.1591 | 2.8502 | 2.6087 | 1.5504 | 34.8052
02/26/10 | 6:56 | 0 | 15.267 | 0 | 2 | 0 | 51.587 | 51.542 | 33.034 | 32.938 | 36.911 | 23.626 | 7.732 | 1 | 0 | 56.51 | 56.935 | 46.335 | 21.145 | 0 | 0 | 46.909 | 32.203 | [5 empty] | 0 | 18.649 | 1 | 4.3448 | 4.0548 | 2.7371 | 2.5 | 1.5548 | 35.7846
02/26/10 | 6:57 | 1 | 15.292 | 0 | 3 | 0 | 51.794 | 51.496 | 33.503 | 33.316 | 37.311 | 23.626 | 7.607 | 2 | 0 | 56.51 | 56.914 | 46.358 | 21.169 | 0 | 0 | 46.909 | 32.179 | [5 empty] | 15.292 | 18.478 | 2 | 4.3812 | 4.0894 | 2.7385 | 2.5 | 1.5894 | 36.277
02/26/10 | 6:58 | 0 | 15.34 | 0 | 3 | 0 | 52.023 | 51.61 | 34.208 | 33.785 | 37.851 | 23.675 | 7.532 | 1 | 0 | 56.51 | 56.914 | 46.382 | 21.12 | 0 | 0 | 46.886 | 32.179 | [5 empty] | 0 | 18.238 | 3 | 4.4031 | 4.1101 | 2.7394 | 2.5 | 1.6101 | 36.5685
02/26/10 | 6:59 | 0 | 15.262 | 0 | 3 | 0 | 52.385 | 51.834 | 34.978 | 34.462 | 38.598 | 23.597 | 7.45 | 2 | 0 | 56.505 | 56.887 | 46.354 | 21.115 | 0 | 0 | 46.881 | 32.078 | [5 empty] | 0 | 17.923 | 4 | 4.427 | 4.1328 | 2.7404 | 2.5 | 1.6328 | 36.884
02/26/10 | 7:00 | 0 | 15.226 | 0 | 3 | 0 | 52.994 | 52.147 | 35.533 | 35.227 | 38.964 | 23.587 | 7.339 | 1 | 0 | 56.474 | 56.855 | 46.298 | 21.081 | 0 | 0 | 46.849 | 32.019 | [5 empty] | 0 | 17.767 | 5 | 4.4593 | 4.1636 | 2.7417 | 2.5 | 1.6636 | 37.3057
02/26/10 | 7:01 | 1 | 15.226 | 0 | 2 | 0 | 53.612 | 52.695 | 35.909 | 35.792 | 39.928 | 23.562 | 7.566 | 2 | 0 | 56.474 | 56.855 | 46.298 | 21.056 | 0 | 0 | 46.849 | 32.044 | [5 empty] | 15.226 | 17.82 | 6 | 4.3932 | 4.1007 | 2.739 | 2.5 | 1.6007 | 36.4367
02/26/10 | 7:02 | 0 | 15.201 | 0 | 3 | 0 | 54.21 | 53.316 | 36.05 | 36.215 | 40.255 | 23.611 | 7.641 | 1 | 0 | 56.494 | 56.809 | 46.298 | 21.105 | 0 | 0 | 46.849 | 31.995 | [5 empty] | 0 | 17.995 | 7 | 4.3713 | 4.08 | 2.7381 | 2.5 | 1.58 | 36.1439
02/26/10 | 7:03 | 0 | 15.226 | 0 | 3 | 0 | 54.509 | 53.911 | 36.215 | 36.426 | 41.315 | 23.611 | 7.489 | 1 | 0 | 56.494 | 56.855 | 46.368 | 21.081 | 0 | 0 | 46.825 | 32.044 | [5 empty] | 0 | 18.083 | 8 | 4.4156 | 4.122 | 2.7399 | 2.5 | 1.622 | 36.7344
02/26/10 | 7:04 | 0 | 15.201 | 0 | 3 | 0 | 55.081 | 54.21 | 36.285 | 36.567 | 41.901 | 23.636 | 7.465 | 2 | 0 | 56.54 | 56.855 | 46.412 | 21.154 | 0 | 0 | 46.849 | 32.066 | [5 empty] | 0 | 18.514 | 9 | 4.4226 | 4.1287 | 2.7402 | 2.5 | 1.6287 | 36.8265
02/26/10 | 7:05 | 1 | 15.252 | 0 | 2 | 0 | 55.013 | 54.737 | 36.402 | 36.615 | 32.854 | 23.707 | 7.566 | 1 | 0 | 56.54 | 56.832 | 46.389 | 21.01 | 0 | 0 | 46.849 | 32.044 | [5 empty] | 15.252 | 18.398 | 10 | 4.3932 | 4.1007 | 2.739 | 2.5 | 1.6007 | 36.4367
02/26/10 | 7:06 | 0 | 15.252 | 0 | 3 | 0 | 43.781 | 54.714 | 36.495 | 36.708 | 22.069 | 23.732 | 7.641 | 1 | 0 | 56.563 | 56.832 | 46.459 | 21.081 | 0 | 0 | 46.849 | 32.066 | [5 empty] | 0 | 7.073 | 11 | 4.3713 | 4.08 | 2.7381 | 2.5 | 1.58 | 36.1439
02/26/10 | 7:07 | 0 | 15.201 | 0 | 3 | 0 | 39.456 | 45.152 | 36.495 | 36.777 | 19.52 | 23.803 | 7.815 | 0 | 0 | 56.563 | 56.855 | 46.435 | 21.25 | 0 | 0 | 46.825 | 32.044 | [5 empty] | 0 | 2.679 | 12 | 4.3207 | 4.0318 | 2.7361 | 2.5 | 1.5318 | 35.453
02/26/10 | 7:08 | 0 | 15.201 | 0 | 3 | 0 | 38.117 | 40.116 | 36.543 | 36.849 | 17.519 | 23.852 | 7.865 | 1 | 0 | 56.563 | 56.855 | 46.459 | 21.154 | 0 | 0 | 46.825 | 32.066 | [5 empty] | 0 | 1.268 | 13 | 4.3061 | 4.018 | 2.7355 | 2.5 | 1.518 | 35.2515
02/26/10 | 7:09 | 0 | 15.201 | 0 | 3 | 0 | 37.6 | 38.636 | 36.567 | 36.966 | 16.408 | 23.923 | 7.54 | 0 | 0 | 56.563 | 56.832 | 46.435 | 21.056 | 0 | 0 | 46.849 | 32.044 | [5 empty] | 0 | 0.634 | 14 | 4.4008 | 4.1079 | 2.7393 | 2.5 | 1.6079 | 36.5376
02/26/10 | 7:10 | 0 | 15.226 | 0 | 3 | 0 | 37.39 | 37.976 | 36.378 | 36.99 | 18.213 | 23.852 | 8.039 | 0 | 0 | 56.54 | 56.832 | 46.389 | 21.13 | 0 | 0 | 46.849 | 31.995 | [5 empty] | 0 | 0.4 | 15 | 4.2554 | 3.9698 | 2.7334 | 2.5 | 1.4698 | 34.5394
02/26/10 | 7:11 | 0 | 15.146 | 0 | 2 | 0 | 37.244 | 37.643 | 35.433 | 36.679 | 16.501 | 23.847 | 7.458 | 0 | 0 | 56.535 | 56.804 | 46.407 | 21.221 | 0 | 0 | 46.821 | 31.941 | [5 empty] | 0 | 0.565 | 16 | 4.4246 | 4.1306 | 2.7403 | 2.5 | 1.6306 | 36.8534
02/26/10 | 7:12 | 0 | 15.201 | 0 | 3 | 0 | 36.966 | 37.483 | 34.687 | 35.816 | 18.087 | 23.876 | 7.717 | 0 | 0 | 56.54 | 56.809 | 46.368 | 21.105 | 0 | 0 | 46.825 | 31.97 | [5 empty] | 0 | 1.15 | 17 | 4.3492 | 4.0589 | 2.7372 | 2.5 | 1.5589 | 35.8441
02/26/10 | 7:13 | 0 | 15.121 | 0 | 3 | 0 | 36.139 | 37.126 | 33.928 | 34.916 | 15.835 | 23.918 | 7.586 | 0 | 0 | 56.467 | 56.759 | 46.316 | 21.027 | 0 | 0 | 46.797 | 31.941 | [5 empty] | 0 | 1.223 | 18 | 4.3874 | 4.0952 | 2.7388 | 2.5 | 1.5952 | 36.3589
02/26/10 | 7:14 | 0 | 15.121 | 0 | 3 | 0 | 35.222 | 36.349 | 33.342 | 34.211 | 15.39 | 23.871 | 7.737 | 0 | 0 | 56.446 | 56.736 | 46.316 | 20.907 | 0 | 0 | 46.797 | 31.965 | [5 empty] | 0 | 1.011 | 19 | 4.3434 | 4.0534 | 2.737 | 2.5 | 1.5534 | 35.7647
02/26/10 | 7:15 | 0 | 15.121 | 0 | 3 | 0 | 34.565 | 35.409 | 32.919 | 33.67 | 33.271 | 23.871 | 7.61 | 0 | 0 | 56.401 | 56.693 | 46.27 | 21.002 | 0 | 0 | 46.821 | 31.99 | [5 empty] | 0 | 0.895 | 20 | 4.3804 | 4.0886 | 2.7385 | 2.5 | 1.5886 | 36.2653
02/26/10 | 7:16 | 0 | 15.096 | 0 | 3 | 0 | 48.174 | 35.057 | 32.543 | 33.177 | 35.409 | 23.893 | 7.687 | 0 | 0 | 56.378 | 56.713 | 46.246 | 20.931 | 0 | 0 | 46.821 | 31.99 | [5 empty] | 0 | 14.997 | 21 | 4.3579 | 4.0672 | 2.7376 | 2.5 | 1.5672 | 35.9628
02/26/10 | 7:17 | 0 | 15.121 | 1 | 3 | 0 | 51.453 | 47.301 | 32.301 | 32.826 | 35.292 | 23.822 | 7.434 | 1 | 0 | 56.332 | 56.693 | 46.202 | 21.002 | 0 | 0 | 46.797 | 31.99 | [5 empty] | 0 | 18.627 | 22 | 4.4316 | 4.1373 | 2.7406 | 2.5 | 1.6373 | 36.9452
02/26/10 | 7:18 | 1 | 15.096 | 0 | 3 | 1 | 52.095 | 50.879 | 32.061 | 32.613 | 35.256 | 23.81 | 7.674 | 2 | 0 | 56.273 | 56.61 | 46.165 | 20.966 | 0 | 0 | 46.76 | 31.951 | [5 empty] | 15.096 | 19.482 | 23 | 4.3617 | 4.0708 | 2.7377 | 2.5 | 1.5708 | 36.0141
02/26/10 | 7:19 | 0 | 15.083 | 0 | 3 | 0 | 52.193 | 51.598 | 31.975 | 32.311 | 35.49 | 23.785 | 7.725 | 1 | 0 | 56.25 | 56.654 | 46.141 | 21.015 | 0 | 0 | 46.76 | 31.951 | [5 empty] | 0 | 19.882 | 0 | 4.3469 | 4.0567 | 2.7371 | 2.5 | 1.5567 | 35.8124
02/26/10 | 7:20 | 0 | 15.076 | 0 | 3 | 0 | 51.981 | 51.797 | 31.919 | 32.112 | 35.459 | 23.754 | 7.54 | 2 | 0 | 56.22 | 56.624 | 46.134 | 21.007 | 0 | 0 | 46.706 | 31.919 | [5 empty] | 0 | 19.869 | 1 | 4.4008 | 4.1079 | 4.2393 | 4 | 0.10793 | 2.4525
02/26/10 | 7:21 | 0 | 15.028 | 0 | 3 | 0 | 51.958 | 51.682 | 32.279 | 32.137 | 35.459 | 23.68 | 7.388 | 2 | 0 | 56.197 | 56.601 | 46.088 | 20.958 | 0 | 0 | 46.706 | 31.919 | [5 empty] | 0 | 19.821 | 2 | 4.445 | 4.15 | 4.2411 | 4 | 0.15 | 3.3746
02/26/10 | 7:22 | 1 | 15.083 | 0 | 2 | 0 | 52.035 | 51.736 | 32.622 | 32.48 | 35.983 | 23.736 | 7.396 | 1 | 0 | 56.25 | 56.631 | 46.165 | 20.99 | 0 | 0 | 46.736 | 32 | [5 empty] | 15.083 | 19.555 | 3 | 4.4427 | 4.1478 | 4.241 | 4 | 0.14779 | 3.3265
02/26/10 | 7:23 | 0 | 15.028 | 0 | 3 | 0 | 52.025 | 51.75 | 32.967 | 32.85 | 36.61 | 23.729 | 7.566 | 2 | 0 | 56.22 | 56.624 | 46.111 | 20.934 | 0 | 0 | 46.706 | 32.014 | [5 empty] | 0 | 19.175 | 4 | 4.3932 | 4.1007 | 4.239 | 4 | 0.10073 | 2.2929
02/26/10 | 7:24 | 0 | 15.028 | 0 | 3 | 0 | 52.14 | 51.82 | 33.39 | 33.273 | 37.409 | 23.754 | 7.641 | 1 | 0 | 56.243 | 56.601 | 46.134 | 21.128 | 0 | 0 | 46.706 | 31.992 | [5 empty] | 0 | 18.867 | 5 | 4.3713 | 4.08 | 4.2381 | 4 | 0.079971 | 1.8294
02/26/10 | 7:25 | 0 | 15.076 | 0 | 3 | 0 | 52.119 | 52.004 | 34.048 | 33.672 | 37.763 | 23.754 | 7.79 | 2 | 0 | 56.289 | 56.601 | 46.155 | 21.032 | 0 | 0 | 46.683 | 31.992 | [5 empty] | 0 | 18.447 | 6 | 4.328 | 4.0387 | 4.2364 | 4 | 0.038728 | 0.89483
02/26/10 | 7:26 | 1 | 15.101 | 0 | 3 | 0 | 52.301 | 51.934 | 34.801 | 34.378 | 38.301 | 23.778 | 7.666 | 1 | 0 | 56.266 | 56.601 | 46.134 | 20.983 | 0 | 0 | 46.706 | 31.992 | [5 empty] | 15.101 | 17.923 | 7 | 4.3641 | 4.0731 | 4.2378 | 4 | 0.073051 | 1.6739
02/26/10 | 7:27 | 0 | 15.076 | 0 | 2 | 0 | 52.875 | 52.119 | 35.388 | 35.177 | 39.43 | 23.849 | 7.717 | 2 | 0 | 56.289 | 56.624 | 46.179 | 21.032 | 0 | 0 | 46.706 | 31.983 | [5 empty] | 0 | 17.698 | 8 | 4.3492 | 4.0589 | 4.2372 | 4 | 0.058934 | 1.3551
02/26/10 | 7:28 | 0 | 15.076 | 0 | 3 | 0 | 53.493 | 52.599 | 35.787 | 35.763 | 40.418 | 23.825 | 7.463 | 1 | 0 | 56.332 | 56.601 | 46.225 | 21.032 | 0 | 0 | 46.706 | 31.968 | [5 empty] | 0 | 17.73 | 9 | 4.4232 | 4.1292 | 4.2402 | 4 | 0.12924 | 2.9219
02/26/10 | 7:29 | 0 | 15.043 | 0 | 3 | 0 | 54.037 | 53.164 | 36.062 | 36.155 | 40.504 | 23.891 | 7.481 | 2 | 0 | 56.28 | 56.594 | 46.148 | 21.047 | 0 | 0 | 46.676 | 31.936 | [5 empty] | 0 | 17.882 | 10 | 4.4179 | 4.1243 | 4.24 | 4 | 0.12426 | 2.8126
02/26/10 | 7:30 | 1 | 15.018 | 0 | 3 | 0 | 54.266 | 53.715 | 36.179 | 36.392 | 41.468 | 23.891 | 7.931 | 1 | 0 | 56.325 | 56.549 | 46.195 | 21.022 | 0 | 0 | 46.676 | 31.936 | [5 empty] | 15.018 | 17.874 | 11 | 4.2869 | 3.9997 | 4.2347 | 4 | -0.0003008 | -0.0070167
02/26/10 | 7:31 | 0 | 15.076 | 0 | 3 | 0 | 54.915 | 53.998 | 36.399 | 36.562 | 41.379 | 23.969 | 7.641 | 2 | 0 | 56.355 | 56.558 | 46.225 | 21.032 | 0 | 0 | 46.706 | 31.943 | [5 empty] | 0 | 18.353 | 12 | 4.3713 | 4.08 | 4.2381 | 4 | 0.079971 | 1.8294
02/26/10 | 7:32 | 0 | 15.043 | 0 | 2 | 0 | 54.931 | 54.518 | 36.438 | 36.672 | 41.889 | 23.987 | 7.581 | 1 | 0 | 56.325 | 56.572 | 46.242 | 21 | 0 | 0 | 46.699 | 31.936 | [5 empty] | 0 | 18.259 | 13 | 4.3888 | 4.0966 | 4.2388 | 4 | 0.096579 | 2.2006
02/26/10 | 7:33 | 0 | 15.043 | 0 | 3 | 1 | 55.046 | 54.632 | 36.555 | 36.744 | 42.009 | 23.987 | 7.254 | 1 | 0 | 56.325 | 56.594 | 46.286 | 21 | 0 | 0 | 46.676 | 31.936 | [5 empty] | 0 | 18.302 | 14 | 4.484 | 4.1871 | 4.2427 | 4 | 0.18709 | 4.1724
02/26/10 | 7:34 | 1 | 15.068 | 0 | 3 | 0 | 55.183 | 54.77 | 36.627 | 36.837 | 42.525 | 24.011 | 7.707 | 2 | 0 | 56.348 | 56.594 | 46.286 | 21.12 | 0 | 0 | 46.676 | 31.96 | [5 empty] | 15.068 | 18.346 | 0 | 4.3521 | 4.0617 | 4.2374 | 4 | 0.061702 | 1.4178
02/26/10 | 7:35 | 0 | 15.063 | 0 | 3 | 0 | 49.859 | 54.88 | 36.739 | 36.902 | 29.859 | 24.028 | 7.803 | 1 | 0 | 56.321 | 56.567 | 46.258 | 21.137 | 0 | 0 | 46.671 | 31.907 | [5 empty] | 0 | 12.957 | 1 | 4.3242 | 4.0351 | 2.8449 | 2.6087 | 1.4264 | 32.9875
02/26/10 | 7:36 | 0 | 15.093 | 0 | 3 | 0 | 41.444 | 51.171 | 36.837 | 37.026 | 22.974 | 24.156 | 7.633 | 0 | 0 | 56.371 | 56.572 | 46.309 | 21.145 | 0 | 0 | 46.676 | 31.96 | [5 empty] | 0 | 4.418 | 2 | 4.3737 | 4.0822 | 2.8469 | 2.6087 | 1.4735 | 33.69
02/26/10 | 7:37 | 0 | 15.063 | 0 | 3 | 0 | 38.923 | 42.26 | 36.949 | 37.067 | 19.407 | 24.126 | 7.702 | 0 | 0 | 56.366 | 56.567 | 46.258 | 21.115 | 0 | 0 | 46.671 | 31.953 | [5 empty] | 0 | 1.856 | 3 | 4.3536 | 4.0631 | 2.8461 | 2.6087 | 1.4544 | 33.4068
02/26/10 | 7:38 | 0 | 15.063 | 0 | 2 | 0 | 38.124 | 39.442 | 36.973 | 37.232 | 19.111 | 24.077 | 7.55 | 1 | 0 | 56.371 | 56.551 | 46.309 | 21.186 | 0 | 0 | 46.676 | 31.98 | [5 empty] | 0 | 0.892 | 4 | 4.3978 | 4.1052 | 2.8479 | 2.6087 | 1.4965 | 34.0273
02/26/10 | 7:39 | 0 | 15.159 | 0 | 3 | 0 | 37.89 | 38.595 | 37.019 | 37.418 | 19.108 | 24.146 | 7.697 | 0 | 0 | 56.458 | 56.615 | 46.305 | 21.208 | 0 | 0 | 46.718 | 32.002 | [5 empty] | 0 | 0.472 | 5 | 4.355 | 4.0645 | 2.8462 | 2.6087 | 1.4558 | 33.4274
02/26/10 | 7:40 | 0 | 15.166 | 0 | 3 | 0 | 37.803 | 38.251 | 36.323 | 37.404 | 15.508 | 24.227 | 7.352 | 0 | 0 | 56.464 | 56.645 | 46.335 | 21.191 | 0 | 0 | 46.748 | 32.081 | [5 empty] | 0 | 0.399 | 6 | 4.4555 | 4.16 | 2.8502 | 2.6087 | 1.5513 | 34.817
02/26/10 | 7:41 | 0 | 15.116 | 0 | 3 | 0 | 37.614 | 37.99 | 35.359 | 36.674 | 15.435 | 24.202 | 7.53 | 0 | 0 | 56.419 | 56.622 | 46.291 | 21.096 | 0 | 0 | 46.748 | 32.056 | [5 empty] | 0 | 0.94 | 7 | 4.4037 | 4.1107 | 2.8481 | 2.6087 | 1.502 | 34.108
02/26/10 | 7:42 | 0 | 15.083 | 0 | 3 | 0 | 36.949 | 37.748 | 34.505 | 35.469 | 15.649 | 24.099 | 7.597 | 0 | 0 | 56.389 | 56.592 | 46.281 | 20.966 | 0 | 0 | 46.741 | 32.049 | [5 empty] | 0 | 1.48 | 8 | 4.3842 | 4.0922 | 2.8474 | 2.6087 | 1.4835 | 33.8367
02/26/10 | 7:43 | 0 | 15.058 | 0 | 3 | 0 | 35.868 | 37.16 | 33.847 | 34.694 | 14.91 | 24.146 | 7.597 | 0 | 0 | 56.323 | 56.547 | 46.237 | 21.088 | 0 | 0 | 46.718 | 32.049 | [5 empty] | 0 | 1.174 | 9 | 4.3842 | 4.0922 | 2.8474 | 2.6087 | 1.4835 | 33.8367
02/26/10 | 7:44 | 0 | 15.058 | 0 | 3 | 0 | 34.976 | 36.079 | 33.33 | 34.058 | 14.342 | 24.05 | 7.496 | 0 | 0 | 56.346 | 56.547 | 46.167 | 21.064 | 0 | 0 | 46.694 | 32.049 | [5 empty] | 0 | 0.918 | 10 | 4.4136 | 4.1201 | 2.8485 | 2.6087 | 1.5114 | 34.2447
02/26/10 | 7:45 | 0 | 15.035 | 0 | 3 | 0 | 41.908 | 35.187 | 32.907 | 33.517 | 35.045 | 23.979 | 7.597 | 0 | 0 | 56.277 | 56.524 | 46.19 | 20.895 | 0 | 0 | 46.694 | 32.024 | [5 empty] | 0 | 8.391 | 11 | 4.3842 | 4.0922 | 2.8474 | 2.6087 | 1.4835 | 33.8367
02/26/10 | 7:46 | 0 | 15.058 | 0 | 3 | 0 | 50.571 | 40.662 | 32.601 | 33.118 | 35.421 | 23.955 | 7.571 | 0 | 0 | 56.234 | 56.503 | 46.123 | 21.064 | 0 | 0 | 46.694 | 31.978 | [5 empty] | 0 | 17.453 | 12 | 4.3917 | 4.0993 | 2.8477 | 2.6087 | 1.4907 | 33.9423
02/26/10 | 7:47 | 1 | 15.035 | 0 | 3 | 0 | 52.084 | 49.859 | 32.363 | 32.835 | 35.517 | 23.979 | 7.393 | 2 | 0 | 56.188 | 56.48 | 46.099 | 21.11 | 0 | 0 | 46.627 | 31.978 | [5 empty] | 15.035 | 19.249 | 13 | 4.4436 | 4.1486 | 2.8498 | 2.6087 | 1.5399 | 34.6552
02/26/10 | 7:48 | 0 | 15.083 | 0 | 3 | 0 | 52.359 | 51.556 | 32.218 | 32.577 | 35.799 | 23.955 | 7.671 | 1 | 0 | 56.165 | 56.48 | 46.099 | 21.135 | 0 | 0 | 46.671 | 31.953 | [5 empty] | 0 | 19.782 | 14 | 4.3626 | 4.0717 | 2.8465 | 2.6087 | 1.463 | 33.5344
02/26/10 | 7:49 | 0 | 15.083 | 0 | 3 | 0 | 52.315 | 51.969 | 32.098 | 32.363 | 35.775 | 23.881 | 7.82 | 2 | 0 | 56.165 | 56.48 | 46.099 | 21.039 | 0 | 0 | 46.671 | 31.978 | [5 empty] | 0 | 19.952 | 15 | 4.3192 | 4.0304 | 2.8447 | 2.6087 | 1.4217 | 32.9164
02/26/10 | 7:50 | 0 | 15.108 | 0 | 2 | 0 | 52.268 | 52.016 | 32.242 | 32.218 | 35.916 | 23.835 | 7.722 | 2 | 0 | 56.165 | 56.458 | 46.053 | 21.039 | 0 | 0 | 46.65 | 31.953 | [5 empty] | 0 | 20.05 | 16 | 4.3478 | 4.0576 | 2.8459 | 2.6087 | 1.4489 | 33.3242
02/26/10 | 7:51 | 1 | 15.083 | 0 | 3 | 0 | 52.359 | 51.993 | 32.555 | 32.434 | 36.361 | 23.835 | 7.921 | 1 | 0 | 56.142 | 56.48 | 46.099 | 21.11 | 0 | 0 | 46.65 | 31.978 | [5 empty] | 15.083 | 19.925 | 17 | 4.2898 | 4.0025 | 2.8435 | 2.6087 | 1.3938 | 32.4903
02/26/10 | 7:52 | 0 | 15.078 | 0 | 3 | 0 | 52.469 | 52.102 | 32.948 | 32.785 | 36.921 | 23.781 | 7.717 | 2 | 0 | 56.138 | 56.43 | 46.048 | 21.081 | 0 | 0 | 46.622 | 31.948 | [5 empty] | 0 | 19.684 | 18 | 4.3492 | 4.0589 | 2.8459 | 2.6087 | 1.4502 | 33.3449
02/26/10 | 7:53 | 0 | 15.108 | 0 | 3 | 0 | 52.45 | 52.221 | 33.33 | 33.189 | 36.856 | 23.785 | 7.722 | 1 | 0 | 56.188 | 56.458 | 46.053 | 21.11 | 0 | 0 | 46.65 | 31.978 | [5 empty] | 0 | 19.261 | 19 | 4.3478 | 4.0576 | 2.8459 | 2.6087 | 1.4489 | 33.3242
02/26/10 | 7:54 | 0 | 15.058 | 0 | 3 | 0 | 52.198 | 52.245 | 33.778 | 33.565 | 37.772 | 23.785 | 7.772 | 2 | 0 | 56.188 | 56.458 | 46.076 | 21.255 | 0 | 0 | 46.65 | 31.978 | [5 empty] | 0 | 18.633 | 20 | 4.3332 | 4.0437 | 2.8453 | 2.6087 | 1.435 | 33.1168
02/26/10 | 7:55 | 1 | 15.078 | 0 | 3 | 0 | 52.422 | 52.032 | 34.5 | 34.053 | 38.519 | 23.756 | 7.666 | 1 | 0 | 56.184 | 56.43 | 46.095 | 21.179 | 0 | 0 | 46.643 | 31.875 | [5 empty] | 15.078 | 18.369 | 21 | 4.3641 | 4.0731 | 2.8465 | 2.6087 | 1.4644 | 33.5549
02/26/10 | 7:56 | 0 | 15.103 | 0 | 3 | 1 | 52.744 | 52.217 | 35.323 | 34.782 | 39.272 | 23.756 | 8.112 | 2 | 0 | 56.184 | 56.43 | 46.095 | 21.059 | 0 | 0 | 46.643 | 31.924 | [5 empty] | 0 | 17.962 | 22 | 4.2342 | 3.9496 | 2.8413 | 2.6087 | 1.3409 | 31.6685
02/26/10 | 7:57 | 0 | 15.103 | 0 | 2 | 0 | 53.157 | 52.515 | 35.746 | 35.557 | 39.035 | 23.805 | 7.491 | 1 | 0 | 56.207 | 56.43 | 46.116 | 20.936 | 0 | 0 | 46.622 | 31.948 | [5 empty] | 0 | 17.6 | 0 | 4.415 | 4.1215 | 2.8486 | 2.6087 | 1.5128 | 34.2647
02/26/10 | 7:58 | 0 | 15.078 | 0 | 3 | 0 | 53.638 | 52.905 | 36.05 | 36.05 | 40.471 | 23.805 | 7.891 | 2 | 0 | 56.204 | 56.428 | 46.139 | 21.13 | 0 | 0 | 46.62 | 31.924 | [5 empty] | 0 | 17.588 | 1 | 4.2985 | 4.0108 | 2.7352 | 2.5 | 1.5108 | 35.1461
02/26/10 | 7:59 | 1 | 15.033 | 0 | 3 | 0 | 54.054 | 53.321 | 36.313 | 36.383 | 40.966 | 23.761 | 7.597 | 1 | 0 | 56.209 | 56.41 | 46.097 | 20.99 | 0 | 0 | 46.578 | 31.88 | [5 empty] | 15.033 | 17.671 | 2 | 4.3842 | 4.0922 | 2.7387 | 2.5 | 1.5922 | 36.316
02/26/10 | 8:00 | 0 | 15.058 | 0 | 3 | 0 | 54.719 | 53.778 | 36.454 | 36.617 | 41.248 | 23.761 | 7.82 | 1 | 0 | 56.209 | 56.41 | 46.118 | 21.061 | 0 | 0 | 46.601 | 31.855 | [5 empty] | 0 | 18.102 | 3 | 4.3192 | 4.0304 | 2.736 | 2.5 | 1.5304 | 35.4329
02/26/10 | 8:01 | 0 | 15.083 | 0 | 3 | 0 | 54.971 | 54.373 | 36.617 | 36.737 | 41.882 | 23.783 | 7.77 | 2 | 0 | 56.186 | 56.387 | 46.118 | 21.086 | 0 | 0 | 46.554 | 31.855 | [5 empty] | 0 | 18.234 | 4 | 4.3338 | 4.0443 | 2.7366 | 2.5 | 1.5443 | 35.6332
02/26/10 | 8:02 | 0 | 15.025 | 0 | 3 | 0 | 55.008 | 54.665 | 36.706 | 36.823 | 42.274 | 23.8 | 7.69 | 1 | 0 | 56.179 | 56.357 | 46.088 | 20.958 | 0 | 0 | 46.547 | 31.799 | [5 empty] | 0 | 18.185 | 5 | 4.3571 | 4.0664 | 2.7376 | 2.5 | 1.5664 | 35.9509
02/26/10 | 8:03 | 1 | 15.025 | 0 | 2 | 0 | 55.193 | 54.735 | 36.775 | 36.916 | 42.65 | 23.874 | 7.788 | 2 | 0 | 56.2 | 56.357 | 46.158 | 21.103 | 0 | 0 | 46.571 | 31.774 | [5 empty] | 15.025 | 18.277 | 6 | 4.3285 | 4.0393 | 2.7364 | 2.5 | 1.5393 | 35.5613
02/26/10 | 8:04 | 0 | 15.083 | 0 | 3 | 0 | 55.176 | 54.88 | 36.83 | 37.016 | 35.136 | 23.881 | 7.646 | 1 | 0 | 56.252 | 56.41 | 46.165 | 21.061 | 0 | 0 | 46.578 | 31.855 | [5 empty] | 0 | 18.16 | 7 | 4.3699 | 4.0786 | 2.7381 | 2.5 | 1.5786 | 36.1242
02/26/10 | 8:05 | 0 | 15.025 | 0 | 3 | 0 | 44.037 | 54.803 | 36.916 | 37.057 | 24.45 | 23.874 | 7.863 | 1 | 0 | 56.223 | 56.357 | 46.181 | 21.125 | 0 | 0 | 46.547 | 31.799 | [5 empty] | 0 | 6.98 | 8 | 4.3067 | 4.0185 | 2.7355 | 2.5 | 1.5185 | 35.2596
02/26/10 | 8:06 | 0 | 15 | 0 | 3 | 0 | 39.76 | 45.17 | 36.916 | 37.105 | 19.616 | 23.92 | 7.737 | 0 | 0 | 56.245 | 56.357 | 46.158 | 21.103 | 0 | 0 | 46.547 | 31.799 | [5 empty] | 0 | 2.655 | 9 | 4.3434 | 4.0534 | 2.737 | 2.5 | 1.5534 | 35.7647
02/26/10 | 8:07 | 0 | 15.033 | 0 | 3 | 0 | 38.452 | 40.356 | 37.04 | 37.229 | 18.686 | 23.928 | 7.918 | 0 | 0 | 56.275 | 56.364 | 46.211 | 21.086 | 0 | 0 | 46.578 | 31.88 | [5 empty] | 0 | 1.223 | 10 | 4.2907 | 4.0033 | 2.7349 | 2.5 | 1.5033 | 35.0364
02/26/10 | 8:08 | 0 | 14.975 | 0 | 3 | 0 | 37.949 | 38.865 | 37.009 | 37.315 | 18.899 | 23.896 | 7.986 | 0 | 0 | 56.223 | 56.334 | 46.158 | 20.934 | 0 | 0 | 46.547 | 31.87 | [5 empty] | 0 | 0.634 | 11 | 4.2709 | 3.9845 | 2.7341 | 2.5 | 1.4845 | 34.7581
02/26/10 | 8:09 | 0 | 15 | 1 | 3 | 0 | 37.715 | 38.256 | 36.682 | 37.363 | 16.923 | 23.896 | 7.936 | 0 | 0 | 56.223 | 56.334 | 46.134 | 21.029 | 0 | 0 | 46.571 | 31.894 | [5 empty] | 0 | 0.352 | 12 | 4.2854 | 3.9983 | 2.7347 | 2.5 | 1.4983 | 34.963
02/26/10 | 8:10 | 0 | 14.95 | 0 | 3 | 0 | 37.598 | 37.997 | 35.576 | 36.985 | 17.517 | 23.874 | 7.638 | 1 | 0 | 56.2 | 56.312 | 46.111 | 21.078 | 0 | 0 | 46.547 | 31.87 | [5 empty] | 0 | 0.613 | 13 | 4.3722 | 4.0808 | 2.7382 | 2.5 | 1.5808 | 36.1556
02/26/10 | 8:11 | 0 | 15 | 0 | 3 | 0 | 37.246 | 37.787 | 34.825 | 35.859 | 16.775 | 23.849 | 7.788 | 0 | 0 | 56.2 | 56.312 | 46.067 | 21.054 | 0 | 0 | 46.524 | 31.848 | [5 empty] | 0 | 1.387 | 14 | 4.3285 | 4.0393 | 2.7364 | 2.5 | 1.5393 | 35.5613
02/26/10 | 8:12 | 0 | 15 | 0 | 2 | 0 | 36.258 | 37.387 | 34.261 | 34.988 | 15.345 | 23.825 | 7.612 | 0 | 0 | 56.179 | 56.291 | 46.088 | 20.958 | 0 | 0 | 46.524 | 31.87 | [5 empty] | 0 | 1.27 | 15 | 4.3798 | 4.088 | 2.7385 | 2.5 | 1.588 | 36.2574
02/26/10 | 8:13 | 0 | 14.975 | 0 | 3 | 0 | 35.342 | 36.447 | 33.625 | 34.306 | 15.639 | 23.8 | 7.69 | 0 | 0 | 56.11 | 56.268 | 45.997 | 20.958 | 0 | 0 | 46.524 | 31.87 | [5 empty] | 0 | 1.036 | 16 | 4.3571 | 4.0664 | 2.7376 | 2.5 | 1.5664 | 35.9509
02/26/10 | 8:14 | 0 | 14.975 | 0 | 3 | 0 | 34.684 | 35.529 | 33.086 | 33.814 | 33.132 | 23.8 | 7.586 | 0 | 0 | 56.063 | 56.268 | 45.997 | 21.005 | 0 | 0 | 46.524 | 31.848 | [5 empty] | 0 | 0.87 | 17 | 4.3874 | 4.0952 | 2.7388 | 2.5 | 1.5952 | 36.3589
02/26/10 | 8:15 | 0 | 14.975 | 0 | 3 | 0 | 48.291 | 35.225 | 32.804 | 33.297 | 35.67 | 23.729 | 7.737 | 0 | 0 | 56.019 | 56.223 | 45.952 | 20.98 | 0 | 0 | 46.501 | 31.823 | [5 empty] | 0 | 14.994 | 18 | 4.3434 | 4.0534 | 2.737 | 2.5 | 1.5534 | 35.7647
02/26/10 | 8:16 | 1 | 14.95 | 0 | 3 | 0 | 51.638 | 47.488 | 32.546 | 32.991 | 35.6 | 23.729 | 7.638 | 1 | 0 | 55.995 | 56.223 | 45.929 | 20.909 | 0 | 0 | 46.501 | 31.799 | [5 empty] | 14.95 | 18.647 | 19 | 4.3722 | 4.0808 | 2.7382 | 2.5 | 1.5808 | 36.1556
02/26/10 | 8:17 | 0 | 14.917 | 0 | 3 | 0 | 52.135 | 51.036 | 32.225 | 32.677 | 35.687 | 23.648 | 7.878 | 1 | 0 | 55.942 | 56.17 | 45.852 | 20.828 | 0 | 0 | 46.494 | 31.838 | [5 empty] | 0 | 19.458 | 20 | 4.3023 | 4.0144 | 2.7353 | 2.5 | 1.5144 | 35.1989
02/26/10 | 8:18 | 0 | 14.942 | 0 | 3 | 0 | 52.067 | 51.722 | 32.105 | 32.441 | 35.828 | 23.66 | 8.039 | 2 | 0 | 55.928 | 56.159 | 45.885 | 20.794 | 0 | 0 | 46.482 | 31.85 | [5 empty] | 0 | 19.626 | 21 | 4.2554 | 3.9698 | 2.7334 | 2.5 | 1.4698 | 34.5394
02/26/10 | 8:19 | 0 | 14.975 | 0 | 3 | 0 | 52.21 | 51.75 | 32.184 | 32.279 | 36.021 | 23.606 | 7.612 | 2 | 0 | 55.925 | 56.197 | 45.88 | 20.956 | 0 | 0 | 46.477 | 31.845 | [5 empty] | 0 | 19.931 | 22 | 4.3798 | 4.088 | 2.7385 | 2.5 | 1.588 | 36.2574
02/26/10 | 8:20 | 1 | 14.975 | 0 | 3 | 1 | 52.256 | 51.843 | 32.448 | 32.375 | 35.646 | 23.631 | 7.486 | 1 | 0 | 55.902 | 56.177 | 45.903 | 21.078 | 0 | 0 | 46.501 | 31.845 | [5 empty] | 14.975 | 19.881 | 23 | 4.4165 | 4.1229 | 2.74 | 2.5 | 1.6229 | 36.7459
02/26/10 | 8:21 | 0 | 14.95 | 0 | 3 | 0 | 52.119 | 51.958 | 32.778 | 32.685 | 36.751 | 23.68 | 7.737 | 2 | 0 | 55.925 | 56.177 | 45.903 | 21.029 | 0 | 0 | 46.477 | 31.821 | [5 empty] | 0 | 19.434 | 0 | 4.3434 | 4.0534 | 2.737 | 2.5 | 1.5534 | 35.7647
02/26/10 | 8:22 | 0 | 14.917 | 0 | 3 | 0 | 52.34 | 51.857 | 33.194 | 33.029 | 37.471 | 23.624 | 7.604 | 1 | 0 | 55.895 | 56.147 | 45.873 | 20.924 | 0 | 0 | 46.47 | 31.789 | [5 empty] | 0 | 19.311 | 1 | 4.3821 | 4.0902 | 3.9886 | 3.75 | 0.34021 | 7.7637
02/26/10 | 8:23 | 0 | 14.942 | 0 | 2 | 0 | 52.042 | 52.109 | 33.594 | 33.428 | 37.684 | 23.648 | 7.63 | 2 | 0 | 55.916 | 56.147 | 45.873 | 21.047 | 0 | 0 | 46.447 | 31.789 | [5 empty] | 0 | 18.614 | 2 | 4.3745 | 4.083 | 3.9883 | 3.75 | 0.33302 | 7.6126
02/26/10 | 8:24 | 1 | 14.869 | 0 | 3 | 0 | 52.088 | 51.813 | 34.182 | 33.804 | 38.318 | 23.599 | 7.805 | 1 | 0 | 55.916 | 56.147 | 45.896 | 21.047 | 0 | 0 | 46.47 | 31.813 | [5 empty] | 14.869 | 18.284 | 3 | 4.3236 | 4.0346 | 3.9862 | 3.75 | 0.28458 | 6.5819
02/26/10 | 8:25 | 0 | 14.892 | 0 | 3 | 0 | 52.294 | 51.857 | 34.981 | 34.51 | 38.787 | 23.624 | 7.878 | 2 | 0 | 55.939 | 56.124 | 45.85 | 21.047 | 0 | 0 | 46.47 | 31.813 | [5 empty] | 0 | 17.784 | 4 | 4.3023 | 4.0144 | 3.9853 | 3.75 | 0.26437 | 6.1448
02/26/10 | 8:26 | 0 | 14.925 | 0 | 3 | 0 | 52.761 | 52.095 | 35.622 | 35.316 | 38.748 | 23.702 | 7.589 | 1 | 0 | 55.97 | 56.177 | 45.927 | 21.101 | 0 | 0 | 46.477 | 31.87 | [5 empty] | 0 | 17.445 | 5 | 4.3865 | 4.0944 | 3.9887 | 3.75 | 0.34436 | 7.8506
02/26/10 | 8:27 | 0 | 14.917 | 0 | 3 | 0 | 53.533 | 52.478 | 36.014 | 35.897 | 40.126 | 23.648 | 7.656 | 2 | 0 | 55.963 | 56.147 | 45.896 | 21.093 | 0 | 0 | 46.447 | 31.838 | [5 empty] | 0 | 17.636 | 6 | 4.367 | 4.0758 | 3.988 | 3.75 | 0.32582 | 7.461
02/26/10 | 8:28 | 1 | 14.869 | 0 | 3 | 0 | 54.082 | 53.211 | 36.155 | 36.296 | 39.492 | 23.695 | 7.53 | 1 | 0 | 55.963 | 56.124 | 45.92 | 20.949 | 0 | 0 | 46.47 | 31.862 | [5 empty] | 14.869 | 17.786 | 7 | 4.4037 | 4.1107 | 3.9894 | 3.75 | 0.3607 | 8.1908
02/26/10 | 8:29 | 0 | 14.869 | 0 | 3 | 0 | 54.656 | 53.738 | 36.366 | 36.555 | 40.808 | 23.719 | 7.453 | 1 | 0 | 55.986 | 56.147 | 45.943 | 21.069 | 0 | 0 | 46.47 | 31.862 | [5 empty] | 0 | 18.101 | 8 | 4.4261 | 4.132 | 3.9904 | 3.75 | 0.38201 | 8.6309
02/26/10 | 8:30 | 0 | 14.869 | 0 | 2 | 0 | 54.861 | 54.289 | 36.507 | 36.72 | 41.631 | 23.768 | 7.878 | 2 | 0 | 55.986 | 56.147 | 45.964 | 21.093 | 0 | 0 | 46.47 | 31.838 | [5 empty] | 0 | 18.141 | 9 | 4.3023 | 4.0144 | 3.9853 | 3.75 | 0.26437 | 6.1448
02/26/10 | 8:31 | 1 | 14.869 | 0 | 3 | 0 | 54.978 | 54.518 | 36.648 | 36.813 | 41.772 | 23.793 | 7.682 | 1 | 0 | 56.009 | 56.124 | 45.964 | 21.093 | 0 | 0 | 46.47 | 31.887 | [5 empty] | 14.869 | 18.165 | 10 | 4.3594 | 4.0686 | 3.9877 | 3.75 | 0.31862 | 7.3089
02/26/10 | 8:32 | 0 | 14.844 | 0 | 3 | 0 | 55.16 | 54.656 | 36.672 | 36.93 | 42.36 | 23.839 | 7.755 | 2 | 0 | 56.03 | 56.124 | 46.034 | 20.998 | 0 | 0 | 46.47 | 31.887 | [5 empty] | 0 | 18.23 | 11 | 4.3381 | 4.0484 | 3.9868 | 3.75 | 0.29842 | 6.8789
02/26/10 | 8:33 | 0 | 14.844 | 0 | 3 | 0 | 55.251 | 54.793 | 36.72 | 37.002 | 34.627 | 23.839 | 7.853 | 1 | 0 | 56.03 | 56.1 | 46.034 | 20.998 | 0 | 0 | 46.47 | 31.887 | [5 empty] | 0 | 18.249 | 12 | 4.3096 | 4.0213 | 3.9856 | 3.75 | 0.27129 | 6.295
02/26/10 | 8:34 | 0 | 14.814 | 0 | 3 | 0 | 44.14 | 54.812 | 36.715 | 36.995 | 23.619 | 23.785 | 7.898 | 1 | 0 | 56.026 | 56.096 | 45.983 | 21.162 | 0 | 0 | 46.463 | 31.857 | [5 empty] | 0 | 7.145 | 13 | 4.2965 | 4.0088 | 3.9851 | 3.75 | 0.25883 | 6.0243
02/26/10 | 8:35 | 0 | 14.839 | 0 | 3 | 0 | 39.77 | 45.203 | 36.808 | 37.067 | 20.63 | 23.81 | 7.971 | 0 | 0 | 56.026 | 56.096 | 46.006 | 20.993 | 0 | 0 | 46.442 | 31.857 | [5 empty] | 0 | 2.703 | 14 | 4.2752 | 3.9886 | 3.9842 | 3.75 | 0.23863 | 5.5816
02/26/10 | 8:36 | 0 | 14.839 | 0 | 2 | 1 | 38.406 | 40.334 | 36.973 | 37.16 | 19.43 | 23.835 | 7.971 | 0 | 0 | 56.049 | 56.096 | 45.983 | 21.039 | 0 | 0 | 46.442 | 31.833 | [5 empty] | 0 | 1.246 | 15 | 4.2752 | 3.9886 | 3.9842 | 3.75 | 0.23863 | 5.5816
02/26/10 | 8:37 | 0 | 14.839 | 0 | 3 | 0 | 37.935 | 38.854 | 37.091 | 37.301 | 18.221 | 23.835 | 8.072 | 1 | 0 | 56.072 | 56.096 | 45.959 | 20.993 | 0 | 0 | 46.442 | 31.808 | [5 empty] | 0 | 0.634 | 0 | 4.2458 | 3.9607 | 3.9831 | 3.75 | 0.21067 | 4.9618
02/26/10 | 8:38 | 0 | 14.814 | 0 | 3 | 0 | 37.748 | 38.241 | 36.761 | 37.394 | 19.578 | 23.835 | 7.535 | 0 | 0 | 56.037 | 56.061 | 45.971 | 20.931 | 0 | 0 | 46.407 | 31.747 | [5 empty] | 0 | 0.354 | 1 | 4.4022 | 4.1093 | 2.9667 | 2.7273 | 1.382 | 31.3942
02/26/10 | 8:39 | 0 | 14.827 | 0 | 3 | 0 | 37.571 | 37.995 | 35.715 | 37.055 | 18.281 | 23.822 | 7.958 | 0 | 0 | 56.037 | 56.037 | 45.927 | 20.931 | 0 | 0 | 46.431 | 31.772 | [5 empty] | 0 | 0.516 | 2 | 4.279 | 3.9922 | 2.9617 | 2.7273 | 1.265 | 29.5617
02/26/10 | 8:40 | 0 | 14.802 | 0 | 3 | 0 | 37.244 | 37.784 | 34.775 | 35.95 | 17.268 | 23.822 | 7.958 | 0 | 0 | 56.014 | 56.037 | 45.88 | 21.027 | 0 | 0 | 46.431 | 31.796 | [5 empty] | 0 | 1.294 | 3 | 4.279 | 3.9922 | 2.9617 | 2.7273 | 1.265 | 29.5617
02/26/10 | 8:41 | 0 | 14.802 | 0 | 3 | 0 | 36.304 | 37.406 | 34.141 | 35.01 | 18.331 | 23.776 | 8.305 | 0 | 0 | 55.97 | 56.014 | 45.857 | 20.907 | 0 | 0 | 46.431 | 31.845 | [5 empty] | 0 | 1.294 | 4 | 4.178 | 3.8962 | 2.9576 | 2.7273 | 1.1689 | 27.9777
02/26/10 | 8:42 | 0 | 14.794 | 0 | 3 | 0 | 35.285 | 36.435 | 33.57 | 34.321 | 17.213 | 23.719 | 7.926 | 0 | 0 | 55.916 | 55.984 | 45.826 | 20.924 | 0 | 0 | 46.377 | 31.789 | [5 empty] | 0 | 0.964 | 5 | 4.2883 | 4.0011 | 2.962 | 2.7273 | 1.2738 | 29.704
02/26/10 | 8:43 | 0 | 14.769 | 0 | 3 | 0 | 34.534 | 35.474 | 32.981 | 33.735 | 30.465 | 23.744 | 7.926 | 0 | 0 | 55.846 | 55.963 | 45.78 | 20.973 | 0 | 0 | 46.377 | 31.764 | [5 empty] | 0 | 0.799 | 6 | 4.2883 | 4.0011 | 2.962 | 2.7273 | 1.2738 | 29.704
02/26/10 | 8:44 | 0 | 14.769 | 0 | 3 | 0 | 46.858 | 34.72 | 32.699 | 33.216 | 35.849 | 23.67 | 8.15 | 0 | 0 | 55.846 | 55.963 | 45.78 | 20.924 | 0 | 0 | 46.377 | 31.74 | [5 empty] | 0 | 13.642 | 7 | 4.2231 | 3.9391 | 2.9594 | 2.7273 | 1.2118 | 28.6946
02/26/10 | 8:45 | 1 | 14.769 | 0 | 3 | 0 | 51.101 | 45.896 | 32.439 | 33.005 | 35.474 | 23.621 | 7.951 | 1 | 0 | 55.778 | 55.963 | 45.759 | 20.949 | 0 | 0 | 46.354 | 31.715 | [5 empty] | 14.769 | 18.096 | 8 | 4.2811 | 3.9942 | 2.9618 | 2.7273 | 1.2669 | 29.5929
02/26/10 | 8:46 | 0 | 14.769 | 0 | 3 | 0 | 52.018 | 50.55 | 32.149 | 32.675 | 35.777 | 23.599 | 8.074 | 1 | 0 | 55.732 | 55.939 | 45.689 | 20.973 | 0 | 0 | 46.354 | 31.715 | [5 empty] | 0 | 19.343 | 9 | 4.2453 | 3.9601 | 2.9603 | 2.7273 | 1.2328 | 29.0405
02/26/10 | 8:47 | 0 | 14.694 | 0 | 3 | 0 | 52.018 | 51.535 | 32.005 | 32.392 | 35.942 | 23.599 | 8.222 | 2 | 0 | 55.755 | 55.916 | 45.712 | 21.044 | 0 | 0 | 46.33 | 31.764 | [5 empty] | 0 | 19.626 | 10 | 4.2022 | 3.9192 | 2.9586 | 2.7273 | 1.1919 | 28.3635
02/26/10 | 8:48 | 0 | 14.769 | 0 | 3 | 0 | 51.925 | 51.652 | 32.005 | 32.198 | 36.201 | 23.55 | 8.099 | 1 | 0 | 55.732 | 55.939 | 45.712 | 20.924 | 0 | 0 | 46.377 | 31.789 | [5 empty] | 0 | 19.727 | 11 | 4.238 | 3.9532 | 2.96 | 2.7273 | 1.2259 | 28.9271
02/26/10 | 8:49 | 1 | 14.794 | 0 | 3 | 0 | 51.881 | 51.629 | 32.294 | 32.198 | 36.318 | 23.55 | 7.828 | 2 | 0 | 55.732 | 55.916 | 45.735 | 21.069 | 0 | 0 | 46.377 | 31.789 | [5 empty] | 14.794 | 19.683 | 12 | 4.3169 | 4.0282 | 2.9632 | 2.7273 | 1.3009 | 30.136
02/26/10 | 8:50 | 0 | 14.761 | 0 | 3 | 0 | 51.895 | 51.598 | 32.622 | 32.527 | 36.641 | 23.567 | 7.943 | 2 | 0 | 55.701 | 55.886 | 45.658 | 21.061 | 0 | 0 | 46.347 | 31.757 | [5 empty] | 0 | 19.368 | 13 | 4.2834 | 3.9964 | 2.9618 | 2.7273 | 1.2691 | 29.6285
02/26/10 | 8:51 | 0 | 14.761 | 0 | 3 | 0 | 51.874 | 51.622 | 33.091 | 32.905 | 37.416 | 23.543 | 7.871 | 1 | 0 | 55.701 | 55.909 | 45.658 | 20.963 | 0 | 0 | 46.323 | 31.732 | [5 empty] | 0 | 18.969 | 14 | 4.3044 | 4.0163 | 2.9627 | 2.7273 | 1.289 | 29.9471
02/26/10 | 8:52 | 0 | 14.761 | 0 | 3 | 0 | 51.736 | 51.689 | 33.562 | 33.35 | 37.416 | 23.567 | 7.943 | 2 | 0 | 55.725 | 55.909 | 45.658 | 21.012 | 0 | 0 | 46.323 | 31.708 | [5 empty] | 0 | 18.386 | 15 | 4.2834 | 3.9964 | 2.9618 | 2.7273 | 1.2691 | 29.6285
02/26/10 | 8:53 | 1 | 14.787 | 0 | 2 | 0 | 51.827 | 51.552 | 34.22 | 33.821 | 37.885 | 23.567 | 8.019 | 1 | 0 | 55.748 | 55.886 | 45.705 | 21.012 | 0 | 0 | 46.323 | 31.732 | [5 empty] | 14.787 | 18.006 | 16 | 4.2613 | 3.9753 | 2.9609 | 2.7273 | 1.2481 | 29.2887
02/26/10 | 8:54 | 0 | 14.787 | 0 | 3 | 0 | 52.079 | 51.598 | 34.902 | 34.524 | 38.662 | 23.567 | 8.117 | 1 | 0 | 55.748 | 55.909 | 45.705 | 20.963 | 0 | 0 | 46.323 | 31.732 | [5 empty] | 0 | 17.555 | 17 | 4.2327 | 3.9482 | 2.9598 | 2.7273 | 1.2209 | 28.8453
02/26/10 | 8:55 | 0 | 14.761 | 0 | 3 | 0 | 52.63 | 51.874 | 35.584 | 35.301 | 39.954 | 23.614 | 8.338 | 2 | 0 | 55.795 | 55.909 | 45.705 | 20.988 | 0 | 0 | 46.323 | 31.781 | [5 empty] | 0 | 17.329 | 18 | 4.1684 | 3.887 | 2.9572 | 2.7273 | 1.1598 | 27.823
02/26/10 | 8:56 | 0 | 14.761 | 0 | 3 | 0 | 53.339 | 52.331 | 36.005 | 35.864 | 40.564 | 23.567 | 7.943 | 1 | 0 | 55.771 | 55.886 | 45.705 | 20.988 | 0 | 0 | 46.323 | 31.828 | [5 empty] | 0 | 17.475 | 19 | 4.2834 | 3.9964 | 2.9618 | 2.7273 | 1.2691 | 29.6285
02/26/10 | 8:57 | 1 | 14.756 | 0 | 3 | 0 | 53.794 | 52.992 | 36.258 | 36.306 | 40.231 | 23.464 | 8.062 | 2 | 0 | 55.788 | 55.858 | 45.721 | 21.056 | 0 | 0 | 46.272 | 31.848 | [5 empty] | 14.756 | 17.488 | 20 | 4.2487 | 3.9634 | 2.9604 | 2.7273 | 1.2362 | 29.0948
02/26/10 | 8:58 | 0 | 14.756 | 0 | 3 | 1 | 54.481 | 53.496 | 36.423 | 36.564 | 41.43 | 23.609 | 7.986 | 1 | 0 | 55.816 | 55.862 | 45.77 | 21.081 | 0 | 0 | 46.321 | 31.801 | [5 empty] | 0 | 17.917 | 21 | 4.2709 | 3.9845 | 2.9613 | 2.7273 | 1.2572 | 29.4366
02/26/10 | 8:59 | 0 | 14.784 | 0 | 3 | 0 | 54.672 | 54.145 | 36.452 | 36.734 | 41.317 | 23.685 | 7.989 | 2 | 0 | 55.818 | 55.888 | 45.773 | 21.179 | 0 | 0 | 46.347 | 31.828 | [5 empty] | 0 | 17.938 | 0 | 4.27 | 3.9836 | 2.9613 | 2.7273 | 1.2564 | 29.4232
02/26/10 | 9:00 | 0 | 14.734 | 0 | 3 | 0 | 54.854 | 54.259 | 36.5 | 36.804 | 41.528 | 23.709 | 7.966 | 1 | 0 | 55.818 | 55.909 | 45.773 | 21.108 | 0 | 0 | 46.347 | 31.804 | [5 empty] | 0 | 18.05 | 1 | 4.2767 | 3.99 | 2.7343 | 2.5 | 1.49 | 34.8402
02/26/10 | 9:01 | 1 | 14.683 | 0 | 2 | 0 | 55.015 | 54.464 | 36.5 | 36.875 | 42.939 | 23.734 | 7.989 | 1 | 0 | 55.841 | 55.771 | 45.866 | 21.059 | 3 | 0 | 53.661 | 19.498 | [5 empty] | 14.683 | 18.14 | 2 | 4.27 | 3.9836 | 2.734 | 2.5 | 1.4836 | 34.7458
02/26/10 | 9:02 | 0 | 14.709 | 0 | 3 | 0 | 55.244 | 54.672 | 36.71 | 36.899 | 43.197 | 23.781 | 8.039 | 2 | 0 | 55.841 | 55.657 | 45.383 | 21.034 | 0 | 0 | 55.818 | 15.644 | [5 empty] | 0 | 18.345 | 3 | 4.2554 | 3.9698 | 2.7334 | 2.5 | 1.4698 | 34.5394
02/26/10 | 9:03 | 0 | 14.709 | 0 | 3 | 0 | 55.291 | 54.877 | 36.734 | 36.993 | 43.408 | 23.83 | 7.767 | 1 | 0 | 55.865 | 55.634 | 44.72 | 21.204 | 0 | 0 | 56.364 | 15.372 | [5 empty] | 0 | 18.298 | 4 | 4.3346 | 4.0451 | 2.7366 | 2.5 | 1.5451 | 35.6452
02/26/10 | 9:04 | 0 | 14.709 | 0 | 3 | 0 | 55.337 | 54.971 | 36.851 | 37.11 | 43.666 | 23.879 | 8.014 | 1 | 0 | 55.909 | 55.613 | 44.02 | 20.988 | 0 | 0 | 56.499 | 15.868 | [5 empty] | 0 | 18.227 | 5 | 4.2627 | 3.9767 | 2.7337 | 2.5 | 1.4767 | 34.6428
02/26/10 | 9:05 | 1 | 14.759 | 0 | 3 | 0 | 55.337 | 55.015 | 37.251 | 37.227 | 42.985 | 23.95 | 7.891 | 2 | 0 | 55.888 | 55.613 | 43.504 | 21.154 | 0 | 0 | 56.476 | 16.534 | [5 empty] | 14.759 | 18.11 | 6 | 4.2985 | 4.0108 | 2.7352 | 2.5 | 1.5108 | 35.1461
02/26/10 | 9:06 | 0 | 14.701 | 0 | 3 | 0 | 49.528 | 54.985 | 37.244 | 37.361 | 26.519 | 23.893 | 7.858 | 1 | 0 | 55.879 | 55.559 | 42.977 | 21.076 | 0 | 0 | 56.38 | 17.145 | [5 empty] | 0 | 12.167 | 7 | 4.3082 | 4.0199 | 2.7356 | 2.5 | 1.5199 | 35.2798
02/26/10 | 9:07 | 0 | 14.709 | 0 | 2 | 0 | 41.693 | 50.728 | 37.461 | 37.533 | 21.927 | 23.901 | 7.916 | 0 | 0 | 55.909 | 55.566 | 42.681 | 21.154 | 0 | 0 | 56.364 | 17.793 | [5 empty] | 0 | 4.16 | 8 | 4.2913 | 4.0039 | 2.7349 | 2.5 | 1.5039 | 35.0445
02/26/10 | 9:08 | 0 | 14.676 | 1 | 3 | 0 | 39.382 | 42.296 | 37.502 | 37.667 | 18.997 | 23.967 | 7.908 | 1 | 0 | 55.902 | 55.559 | 42.413 | 21.123 | 0 | 0 | 56.266 | 18.281 | [5 empty] | 0 | 1.715 | 9 | 4.2936 | 4.0061 | 2.735 | 2.5 | 1.5061 | 35.0771
02/26/10 | 9:09 | 0 | 14.676 | 0 | 3 | 0 | 38.653 | 39.806 | 37.55 | 37.808 | 17.735 | 23.918 | 7.908 | 0 | 0 | 55.879 | 55.536 | 42.226 | 20.931 | 0 | 0 | 56.2 | 18.701 | [5 empty] | 0 | 0.845 | 10 | 4.2936 | 4.0061 | 2.735 | 2.5 | 1.5061 | 35.0771
02/26/10 | 9:10 | 0 | 14.701 | 0 | 3 | 0 | 38.394 | 38.935 | 37.385 | 37.854 | 18.774 | 23.942 | 8.104 | 0 | 0 | 55.879 | 55.536 | 42.085 | 21.027 | 0 | 0 | 56.131 | 19.07 | [5 empty] | 0 | 0.54 | 11 | 4.2365 | 3.9518 | 2.7327 | 2.5 | 1.4518 | 34.269
02/26/10 | 9:11 | 0 | 14.701 | 0 | 3 | 0 | 38.16 | 38.583 | 36.703 | 37.736 | 17.464 | 23.918 | 8.057 | 0 | 0 | 55.858 | 55.512 | 41.968 | 21.002 | 0 | 0 | 56.063 | 19.392 | [5 empty] | 0 | 0.424 | 12 | 4.2502 | 3.9648 | 2.7332 | 2.5 | 1.4648 | 34.4648
02/26/10 | 9:12 | 0 | 14.676 | 0 | 3 | 0 | 37.949 | 38.349 | 35.598 | 36.938 | 17.167 | 23.942 | 7.661 | 0 | 0 | 55.834 | 55.536 | 41.851 | 20.978 | 0 | 0 | 55.972 | 19.689 | [5 empty] | 0 | 1.011 | 13 | 4.3655 | 4.0744 | 2.7379 | 2.5 | 1.5744 | 36.0653
02/26/10 | 9:13 | 0 | 14.701 | 0 | 3 | 0 | 37.244 | 38.09 | 34.775 | 35.787 | 17.391 | 23.942 | 7.785 | 0 | 0 | 55.811 | 55.489 | 41.731 | 21.027 | 0 | 0 | 55.879 | 19.985 | [5 empty] | 0 | 1.457 | 14 | 4.3294 | 4.0401 | 2.7364 | 2.5 | 1.5401 | 35.5733
02/26/10 | 9:14 | 0 | 14.668 | 0 | 3 | 0 | 36.131 | 37.354 | 34.251 | 34.933 | 15.556 | 23.837 | 7.948 | 0 | 0 | 55.757 | 55.459 | 41.561 | 20.946 | 0 | 0 | 55.781 | 20.224 | [5 empty] | 0 | 1.198 | 15 | 4.2819 | 3.995 | 2.7345 | 2.5 | 1.495 | 34.9139
02/26/10 | 9:15 | 0 | 14.668 | 0 | 3 | 0 | 35.261 | 36.296 | 33.735 | 34.392 | 14.94 | 23.886 | 7.727 | 0 | 0 | 55.69 | 55.459 | 41.513 | 20.995 | 0 | 0 | 55.69 | 20.515 | [5 empty] | 0 | 0.869 | 16 | 4.3463 | 4.0562 | 2.7371 | 2.5 | 1.5562 | 35.8044
02/26/10 | 9:16 | 0 | 14.694 | 0 | 3 | 0 | 43.087 | 35.402 | 33.405 | 33.876 | 35.66 | 23.935 | 7.999 | 0 | 0 | 55.666 | 55.438 | 41.42 | 21.115 | 0 | 0 | 55.643 | 20.706 | [5 empty] | 0 | 9.211 | 17 | 4.2671 | 3.9809 | 2.7339 | 2.5 | 1.4809 | 34.7046
02/26/10 | 9:17 | 0 | 14.751 | 0 | 3 | 0 | 50.812 | 41.214 | 33.177 | 33.625 | 35.787 | 23.991 | 7.858 | 0 | 0 | 55.65 | 55.468 | 41.379 | 21.027 | 0 | 0 | 55.559 | 21.051 | [5 empty] | 0 | 17.187 | 18 | 4.3082 | 4.0199 | 2.7356 | 2.5 | 1.5199 | 35.2798
02/26/10 | 9:18 | 1 | 14.694 | 0 | 2 | 0 | 52.088 | 50.002 | 32.936 | 33.311 | 36.131 | 23.935 | 8.097 | 2 | 0 | 55.603 | 55.419 | 41.286 | 20.934 | 0 | 0 | 55.442 | 21.368 | [5 empty] | 14.694 | 18.777 | 19 | 4.2386 | 3.9538 | 2.7328 | 2.5 | 1.4538 | 34.2983
02/26/10 | 9:19 | 0 | 14.648 | 0 | 3 | 0 | 52.2 | 51.467 | 32.677 | 33.077 | 36.062 | 23.962 | 7.928 | 1 | 0 | 55.503 | 55.365 | 41.231 | 20.998 | 0 | 0 | 55.319 | 21.625 | [5 empty] | 0 | 19.123 | 20 | 4.2878 | 4.0005 | 2.7347 | 2.5 | 1.5005 | 34.9956
02/26/10 | 9:20 | 0 | 14.573 | 0 | 3 | 0 | 51.948 | 51.752 | 32.618 | 32.828 | 36.354 | 23.972 | 8.187 | 2 | 0 | 55.559 | 55.351 | 41.193 | 21.177 | 0 | 0 | 55.284 | 21.875 | [5 empty] | 0 | 19.12 | 21 | 4.2123 | 3.9288 | 2.7317 | 2.5 | 1.4288 | 33.9203
02/26/10 | 9:21 | 0 | 14.598 | 0 | 3 | 0 | 51.972 | 51.538 | 32.677 | 32.701 | 36.462 | 23.962 | 8.373 | 1 | 0 | 55.48 | 55.342 | 41.138 | 21.022 | 0 | 0 | 55.16 | 22.081 | [5 empty] | 0 | 19.271 | 22 | 4.1582 | 3.8774 | 2.7295 | 2.5 | 1.3774 | 33.1239
02/26/10 | 9:22 | 1 | 14.648 | 0 | 3 | 1 | 51.972 | 51.629 | 32.96 | 32.866 | 36.978 | 23.962 | 8.572 | 2 | 0 | 55.641 | 55.319 | 41.138 | 21.142 | 0 | 0 | 55.113 | 22.3 | [5 empty] | 14.648 | 19.106 | 23 | 4.1002 | 3.8223 | 2.7272 | 2.5 | 1.3223 | 32.2487
02/26/10 | 9:23 | 0 | 14.648 | 0 | 3 | 0 | 51.881 | 51.629 | 33.242 | 33.194 | 37.306 | 24.033 | 8.3 | 1 | 0 | 55.503 | 55.319 | 41.114 | 21.142 | 0 | 0 | 55.046 | 22.54 | [5 empty] | 0 | 18.687 | 0 | 4.1794 | 3.8976 | 2.7304 | 2.5 | 1.3976 | 33.4389
02/26/10 | 9:24 | 0 | 14.648 | 0 | 2 | 0 | 52.018 | 51.605 | 33.665 | 33.546 | 38.035 | 24.082 | 8.572 | 2 | 0 | 55.503 | 55.298 | 41.09 | 21.142 | 0 | 0 | 54.975 | 22.756 | [5 empty] | 0 | 18.472 | 1 | 4.1002 | 3.8223 | 2.7272 | 2.5 | 1.3223 | 32.2487
02/26/10 | 9:25 | 0 | 14.671 | 0 | 3 | 0 | 52.294 | 51.72 | 34.227 | 33.924 | 38.411 | 24.058 | 8.398 | 1 | 0 | 55.526 | 55.319 | 41.09 | 21.142 | 0 | 0 | 54.929 | 22.9 | [5 empty] | 0 | 18.37 | 2 | 4.1509 | 3.8704 | 2.7292 | 2.5 | 1.3704 | 33.0153
02/26/10 | 9:26 | 1 | 14.648 | 0 | 3 | 0 | 52.684 | 51.948 | 34.981 | 34.486 | 38.928 | 24.082 | 8.424 | 2 | 0 | 55.526 | 55.298 | 41.09 | 21.142 | 0 | 0 | 54.908 | 23.069 | [5 empty] | 14.648 | 18.198 | 3 | 4.1433 | 3.8632 | 2.7289 | 2.5 | 1.3632 | 32.902
02/26/10 | 9:27 | 0 | 14.621 | 0 | 3 | 0 | 53.115 | 52.291 | 35.706 | 35.282 | 40.172 | 24.102 | 8.346 | 1 | 0 | 55.501 | 55.272 | 41.064 | 21.115 | 0 | 0 | 54.835 | 23.212 | [5 empty] | 0 | 17.833 | 4 | 4.166 | 3.8848 | 2.7298 | 2.5 | 1.3848 | 33.2408
02/26/10 | 9:28 | 0 | 14.621 | 0 | 3 | 0 | 53.689 | 52.702 | 36.318 | 36.012 | 40.923 | 24.175 | 8.248 | 2 | 0 | 55.524 | 55.272 | 41.064 | 21.02 | 0 | 0 | 54.744 | 23.403 | [5 empty] | 0 | 17.677 | 5 | 4.1946 | 3.912 | 2.731 | 2.5 | 1.412 | 33.6614
02/26/10 | 9:29 | 0 | 14.648 | 0 | 2 | 0 | 54.448 | 53.279 | 36.648 | 36.531 | 41.279 | 24.227 | 8.225 | 1 | 0 | 55.55 | 55.274 | 41.09 | 21.096 | 0 | 0 | 54.7 | 23.575 | [5 empty] | 0 | 17.917 | 6 | 4.2013 | 3.9183 | 2.7312 | 2.5 | 1.4183 | 33.7592
02/26/10 | 9:30 | 1 | 14.623 | 0 | 3 | 0 | 54.952 | 53.991 | 36.744 | 36.883 | 41.772 | 24.251 | 8.326 | 1 | 0 | 55.55 | 55.298 | 41.114 | 21.118 | 0 | 0 | 54.632 | 23.768 | [5 empty] | 14.623 | 18.069 | 7 | 4.1719 | 3.8904 | 2.7301 | 2.5 | 1.3904 | 33.3271
02/26/10 | 9:31 | 0 | 14.621 | 0 | 3 | 0 | 53.139 | 54.537 | 36.835 | 37.021 | 28.895 | 24.295 | 8.15 | 2 | 0 | 55.547 | 55.249 | 41.112 | 21.115 | 0 | 0 | 54.583 | 23.911 | [5 empty] | 0 | 16.118 | 8 | 4.2231 | 3.9391 | 2.7321 | 2.5 | 1.4391 | 34.0762
02/26/10 | 9:32 | 0 | 14.621 | 0 | 3 | 0 | 42.686 | 53.437 | 36.928 | 37.138 | 20.946 | 24.391 | 8.321 | 0 | 0 | 55.568 | 55.249 | 41.133 | 21.115 | 0 | 0 | 54.56 | 24.126 | [5 empty] | 0 | 5.548 | 9 | 4.1733 | 3.8917 | 2.7301 | 2.5 | 1.3917 | 33.3486
02/26/10 | 9:33 | 0 | 14.595 | 0 | 3 | 0 | 39.418 | 43.649 | 36.976 | 37.21 | 19.088 | 24.44 | 8.248 | 1 | 0 | 55.568 | 55.272 | 41.181 | 21.091 | 0 | 0 | 54.537 | 24.32 | [5 empty] | 0 | 2.208 | 10 | 4.1946 | 3.912 | 2.731 | 2.5 | 1.412 | 33.6614
02/26/10 | 9:34 | 0 | 14.595 | 0 | 2 | 0 | 38.337 | 39.865 | 36.976 | 37.28 | 19.038 | 24.367 | 8.446 | 0 | 0 | 55.568 | 55.249 | 41.157 | 21.091 | 0 | 0 | 54.513 | 24.44 | [5 empty] | 0 | 1.057 | 11 | 4.1369 | 3.8571 | 2.7286 | 2.5 | 1.3571 | 32.8057
02/26/10 | 9:35 | 0 | 14.621 | 0 | 3 | 0 | 37.961 | 38.691 | 36.976 | 37.375 | 18.148 | 24.44 | 8.494 | 0 | 0 | 55.592 | 55.249 | 41.157 | 21.189 | 0 | 0 | 54.492 | 24.56 | [5 empty] | 0 | 0.586 | 12 | 4.1229 | 3.8439 | 2.7281 | 2.5 | 1.3439 | 32.5947
02/26/10 | 9:36 | 0 | 14.621 | 0 | 3 | 0 | 37.751 | 38.196 | 36.528 | 37.375 | 17.235 | 24.416 | 8.469 | 0 | 0 | 55.592 | 55.249 | 41.133 | 21.115 | 0 | 0 | 54.422 | 24.68 | [5 empty] | 0 | 0.376 | 13 | 4.1302 | 3.8508 | 2.7284 | 2.5 | 1.3508 | 32.7048
02/26/10 | 9:37 | 0 | 14.621 | 0 | 3 | 0 | 37.586 | 37.937 | 35.682 | 36.904 | 17.557 | 24.416 | 8.667 | 0 | 0 | 55.592 | 55.225 | 41.112 | 21.189 | 0 | 0 | 54.355 | 24.801 | [5 empty] | 0 | 0.682 | 14 | 4.0726 | 3.796 | 2.726 | 2.5 | 1.296 | 31.822
02/26/10 | 9:38 | 0 | 14.643 | 0 | 3 | 0 | 37.138 | 37.679 | 34.859 | 35.919 | 16.519 | 24.44 | 8.298 | 0 | 0 | 55.54 | 55.221 | 41.102 | 21.105 | 0 | 0 | 54.348 | 24.935 | [5 empty] | 0 | 1.219 | 15 | 4.18 | 3.8981 | 2.7304 | 2.5 | 1.3981 | 33.4475
02/26/10 | 9:39 | 0 | 14.688 | 0 | 3 | 0 | 36.313 | 37.325 | 34.316 | 35.163 | 16.217 | 24.411 | 8.486 | 0 | 0 | 55.568 | 55.249 | 41.131 | 21.181 | 0 | 0 | 54.355 | 25.085 | [5 empty] | 0 | 1.15 | 16 | 4.1253 | 3.8461 | 2.7282 | 2.5 | 1.3461 | 32.6299
02/26/10 | 9:40 | 0 | 14.688 | 0 | 3 | 0 | 35.421 | 36.43 | 33.706 | 34.505 | 16.612 | 24.362 | 8.758 | 0 | 0 | 55.524 | 55.249 | 41.109 | 21.159 | 0 | 0 | 54.308 | 25.183 | [5 empty] | 0 | 0.916 | 17 | 4.0461 | 3.7708 | 2.725 | 2.5 | 1.2708 | 31.4079
02/26/10 | 9:41 | 0 | 14.736 | 0 | 3 | 0 | 37.043 | 35.562 | 33.283 | 33.964 | 35.586 | 24.386 | 8.512 | 0 | 0 | 55.501 | 55.225 | 41.085 | 21.206 | 0 | 0 | 54.261 | 25.303 | [5 empty] | 0 | 3.079 | 18 | 4.1177 | 3.8389 | 2.7279 | 2.5 | 1.3389 | 32.5152
02/26/10 | 9:42 | 0 | 14.711 | 0 | 3 | 0 | 49.722 | 37.043 | 32.907 | 33.469 | 35.749 | 24.362 | 8.363 | 0 | 0 | 55.454 | 55.225 | 41.013 | 21.159 | 0 | 0 | 54.217 | 25.423 | [5 empty] | 0 | 16.253 | 19 | 4.1611 | 3.8801 | 2.7296 | 2.5 | 1.3801 | 33.1673
02/26/10 | 9:43 | 1 | 14.678 | 0 | 2 | 0 | 51.687 | 48.704 | 32.663 | 33.156 | 35.742 | 24.163 | 8.429 | 2 | 0 | 55.379 | 55.172 | 40.937 | 21.174 | 0 | 0 | 54.14 | 25.561 | [5 empty] | 14.678 | 18.531 | 20 | 4.1419 | 3.8619 | 2.7288 | 2.5 | 1.3619 | 32.8801
02/26/10 | 9:44 | 0 | 14.688 | 0 | 3 | 0 | 51.785 | 51.12 | 32.458 | 32.883 | 35.742 | 24.21 | 8.454 | 1 | 0 | 55.356 | 55.148 | 40.937 | 21.15 | 0 | 0 | 54.117 | 25.656 | [5 empty] | 0 | 18.902 | 21 | 4.1346 | 3.8549 | 2.7285 | 2.5 | 1.3549 | 32.7706
02/26/10 | 9:45 | 0 | 14.729 | 0 | 3 | 0 | 51.962 | 51.365 | 32.306 | 32.687 | 35.342 | 24.21 | 8.602 | 2 | 0 | 55.4 | 55.195 | 41.006 | 21.294 | 0 | 0 | 54.14 | 25.848 | [5 empty] | 0 | 19.275 | 22 | 4.0915 | 3.814 | 2.7268 | 2.5 | 1.314 | 32.1146
02/26/10 | 9:46 | 0 | 14.754 | 0 | 3 | 1 | 51.731 | 51.549 | 32.402 | 32.546 | 36.048 | 24.163 | 8.454 | 1 | 0 | 55.379 | 55.195 | 40.982 | 21.248 | 0 | 0 | 54.117 | 25.992 | [5 empty] | 0 | 19.185 | 23 | 4.1346 | 3.8549 | 2.7285 | 2.5 | 1.3549 | 32.7706
02/26/10 | 9:47 | 1 | 14.779 | 0 | 3 | 0 | 51.617 | 51.388 | 32.735 | 32.639 | 36.471 | 24.163 | 8.602 | 2 | 0 | 55.4 | 55.172 | 41.006 | 21.294 | 0 | 0 | 54.117 | 26.09 | [5 empty] | 14.779 | 18.978 | 0 | 4.0915 | 3.814 | 2.7268 | 2.5 | 1.314 | 32.1146
02/26/10 | 9:48 | 0 | 14.754 | 0 | 3 | 0 | 51.731 | 51.25 | 33.015 | 32.969 | 36.682 | 24.21 | 8.207 | 1 | 0 | 55.379 | 55.195 | 40.982 | 21.223 | 0 | 0 | 54.093 | 26.161 | [5 empty] | 0 | 18.762 | 1 | 4.2065 | 3.9233 | 2.7315 | 2.5 | 1.4233 | 33.8356
02/26/10 | 9:49 | 0 | 14.704 | 0 | 2 | 0 | 51.892 | 51.435 | 33.438 | 33.462 | 35.789 | 24.21 | 8.504 | 2 | 0 | 55.424 | 55.195 | 41.03 | 21.15 | 0 | 0 | 54.093 | 26.257 | [5 empty] | 0 | 18.43 | 2 | 4.12 | 3.8411 | 2.728 | 2.5 | 1.3411 | 32.5505
02/26/10 | 9:50 | 0 | 14.711 | 0 | 3 | 0 | 52.336 | 51.601 | 34.01 | 33.869 | 37.536 | 24.266 | 8.735 | 1 | 0 | 55.501 | 55.225 | 41.061 | 21.159 | 0 | 0 | 54.124 | 26.434 | [5 empty] | 0 | 18.467 | 3 | 4.0528 | 3.7772 | 2.7252 | 2.5 | 1.2772 | 31.5131
02/26/10 | 9:51 | 1 | 14.656 | 0 | 3 | 0 | 52.742 | 51.916 | 34.708 | 34.333 | 38.775 | 24.259 | 8.678 | 2 | 0 | 55.424 | 55.125 | 41.054 | 21.103 | 0 | 0 | 54.07 | 26.524 | [5 empty] | 14.656 | 18.409 | 4 | 4.0694 | 3.7929 | 2.7259 | 2.5 | 1.2929 | 31.7723
02/26/10 | 9:52 | 0 | 14.656 | 0 | 3 | 0 | 53.246 | 52.352 | 35.531 | 35.084 | 39.832 | 24.308 | 8.703 | 1 | 0 | 55.494 | 55.195 | 41.124 | 21.272 | 0 | 0 | 54.07 | 26.595 | [5 empty] | 0 | 18.162 | 5 | 4.0621 | 3.786 | 2.7256 | 2.5 | 1.286 | 31.6588
02/26/10 | 9:53 | 0 | 14.704 | 0 | 3 | 0 | 53.773 | 52.833 | 36.024 | 35.93 | 40.514 | 24.33 | 8.703 | 2 | 0 | 55.515 | 55.172 | 41.124 | 21.272 | 0 | 0 | 54.093 | 26.669 | [5 empty] | 0 | 17.843 | 6 | 4.0621 | 3.786 | 2.7256 | 2.5 | 1.286 | 31.6588
02/26/10 | 9:54 | 0 | 14.729 | 0 | 2 | 0 | 54.506 | 53.337 | 36.447 | 36.471 | 39.832 | 24.379 | 8.703 | 1 | 0 | 55.494 | 55.172 | 41.171 | 21.343 | 0 | 0 | 54.002 | 26.716 | [5 empty] | 0 | 18.035 | 7 | 4.0621 | 3.786 | 2.7256 | 2.5 | 1.286 | 31.6588
02/26/10 | 9:55 | 0 | 14.678 | 0 | 3 | 0 | 49.026 | 53.979 | 36.54 | 36.799 | 27.679 | 24.33 | 8.848 | 1 | 0 | 55.515 | 55.172 | 41.195 | 21.294 | 0 | 0 | 53.956 | 26.836 | [5 empty] | 0 | 12.227 | 8 | 4.0199 | 3.7459 | 2.7239 | 2.5 | 1.2459 | 30.9929
02/26/10 | 9:56 | 0 | 14.656 | 0 | 3 | 0 | 41.03 | 50.424 | 36.588 | 36.894 | 20.209 | 24.308 | 8.454 | 1 | 0 | 55.515 | 55.172 | 41.147 | 21.294 | 0 | 0 | 53.911 | 26.934 | [5 empty] | 0 | 4.136 | 9 | 4.1346 | 3.8549 | 2.7285 | 2.5 | 1.3549 | 32.7706
02/26/10 | 9:57 | 0 | 14.623 | 0 | 3 | 0 | 38.743 | 41.774 | 36.65 | 37.05 | 18.671 | 24.251 | 8.471 | 0 | 0 | 55.508 | 55.118 | 41.21 | 21.24 | 0 | 0 | 53.881 | 26.924 | [5 empty] | 0 | 1.693 | 10 | 4.1296 | 3.8502 | 2.7283 | 2.5 | 1.3502 | 32.696
02/26/10 | 9:58 | 0 | 14.606 | 0 | 2 | 0 | 38 | 39.174 | 36.706 | 37.177 | 19.716 | 24.259 | 8.602 | 0 | 0 | 55.538 | 55.167 | 41.193 | 21.343 | 0 | 0 | 53.953 | 27.027 | [5 empty] | 0 | 0.823 | 11 | 4.0915 | 3.814 | 2.7268 | 2.5 | 1.314 | 32.1146
02/26/10 | 9:59 | 0 | 14.628 | 0 | 3 | 0 | 37.665 | 38.251 | 36.631 | 37.217 | 18.206 | 24.278 | 8.574 | 0 | 0 | 55.44 | 55.141 | 41.191 | 21.147 | 0 | 0 | 53.904 | 27.074 | [5 empty] | 0 | 0.448 | 12 | 4.0997 | 3.8217 | 2.7271 | 2.5 | 1.3217 | 32.2397
02/26/10 | 10:00 | 0 | 14.651 | 0 | 3 | 0 | 37.524 | 37.875 | 36.112 | 37.148 | 17.884 | 24.232 | 8.645 | 0 | 0 | 55.482 | 55.113 | 41.255 | 21.213 | 0 | 0 | 53.876 | 27.115 | [5 empty] | 0 | 0.376 | 13 | 4.079 | 3.8021 | 2.7263 | 2.5 | 1.3021 | 31.9213
02/26/10 | 10:01 | 0 | 14.598 | 0 | 3 | 0 | 37.26 | 37.612 | 35.026 | 36.462 | 17.534 | 24.153 | 8.768 | 0 | 0 | 55.435 | 55.092 | 41.162 | 21.238 | 0 | 0 | 53.876 | 27.189 | [5 empty] | 0 | 0.798 | 14 | 4.0432 | 3.768 | 2.7248 | 2.5 | 1.268 | 31.3621
02/26/10 | 10:02 | 0 | 14.621 | 0 | 3 | 0 | 36.744 | 37.402 | 34.323 | 35.474 | 17.137 | 24.153 | 8.841 | 0 | 0 | 55.435 | 55.092 | 41.183 | 21.238 | 0 | 0 | 53.876 | 27.26 | [5 empty] | 0 | 1.27 | 15 | 4.0219 | 3.7478 | 2.724 | 2.5 | 1.2478 | 31.0254
02/26/10 | 10:03 | 0 | 14.701 | 0 | 3 | 0 | 35.832 | 36.89 | 33.716 | 34.727 | 16.996 | 24.158 | 8.65 | 0 | 0 | 55.417 | 55.074 | 41.212 | 21.076 | 0 | 0 | 53.858 | 27.363 | [5 empty] | 0 | 1.105 | 16 | 4.0775 | 3.8007 | 2.7262 | 2.5 | 1.3007 | 31.8988
02/26/10 | 10:04 | 0 | 14.671 | 0 | 3 | 0 | 34.957 | 35.966 | 33.194 | 34.041 | 16.891 | 24.058 | 9.014 | 0 | 0 | 55.389 | 55.069 | 41.183 | 21.213 | 0 | 0 | 53.83 | 27.429 | [5 empty] | 0 | 0.916 | 17 | 3.9715 | 3.6999 | 2.7219 | 2.5 | 1.1999 | 30.2132
02/26/10 | 10:05 | 1 | 14.671 | 0 | 3 | 0 | 43.042 | 35.144 | 32.771 | 33.57 | 35.38 | 24.129 | 8.841 | 0 | 0 | 55.368 | 55.069 | 41.138 | 21.262 | 0 | 0 | 53.806 | 27.525 | [5 empty] | 14.671 | 9.472 | 18 | 4.0219 | 3.7478 | 2.724 | 2.5 | 1.2478 | 31.0254
02/26/10 | 10:06 | 0 | 14.621 | 0 | 2 | 0 | 50.413 | 41.183 | 32.463 | 33.146 | 35.663 | 24.08 | 8.941 | 1 | 0 | 55.298 | 55.022 | 41.114 | 21.142 | 0 | 0 | 53.806 | 27.598 | [5 empty] | 0 | 17.267 | 19 | 3.9928 | 3.7201 | 2.7228 | 2.5 | 1.2201 | 30.5584
02/26/10 | 10:07 | 0 | 14.671 | 0 | 3 | 0 | 51.629 | 49.633 | 32.223 | 32.888 | 35.78 | 24.033 | 9.09 | 1 | 0 | 55.274 | 55.022 | 41.021 | 21.142 | 0 | 0 | 53.83 | 27.598 | [5 empty] | 0 | 18.741 | 20 | 3.9494 | 3.6789 | 2.721 | 2.5 | 1.1789 | 29.8499
02/26/10 | 10:08 | 1 | 14.671 | 0 | 3 | 0 | 51.79 | 51.078 | 32.007 | 32.63 | 35.849 | 24.058 | 8.768 | 2 | 0 | 55.23 | 55.046 | 41.066 | 21.213 | 0 | 0 | 53.853 | 27.718 | [5 empty] | 14.671 | 19.16 | 21 | 4.0432 | 3.768 | 2.7248 | 2.5 | 1.268 | 31.3621
02/26/10 | 10:09 | 0 | 14.671 | 1 | 3 | 0 | 51.675 | 51.285 | 31.933 | 32.367 | 35.591 | 23.984 | 9.213 | 1 | 0 | 55.23 | 54.999 | 41.042 | 21.191 | 0 | 0 | 53.853 | 27.768 | [5 empty] | 0 | 19.308 | 22 | 3.9136 | 3.6448 | 2.7196 | 2.5 | 1.1448 | 29.2531
02/26/10 | 10:10 | 0 | 14.696 | 0 | 3 | 1 | 51.605 | 51.262 | 32.127 | 32.272 | 35.591 | 24.009 | 8.916 | 2 | 0 | 55.23 | 54.999 | 41.066 | 21.238 | 0 | 0 | 53.853 | 27.814 | [5 empty] | 0 | 19.333 | 23 | 4.0001 | 3.7271 | 2.7231 | 2.5 | 1.2271 | 30.6758
02/26/10 | 10:11 | 0 | 14.721 | 0 | 3 | 0 | 51.561 | 51.215 | 32.536 | 32.463 | 36.155 | 23.96 | 8.967 | 1 | 0 | 55.251 | 54.999 | 41.114 | 21.142 | 0 | 0 | 53.806 | 27.863 | [5 empty] | 0 | 19.098 | 0 | 3.9852 | 3.7129 | 2.7225 | 2.5 | 1.2129 | 30.4359
02/26/10 | 10:12 | 1 | 14.721 | 0 | 3 | 0 | 51.675 | 51.285 | 33.005 | 32.888 | 36.837 | 24.009 | 9.09 | 2 | 0 | 55.251 | 55.022 | 41.066 | 21.213 | 0 | 0 | 53.806 | 27.888 | [5 empty] | 14.721 | 18.787 | 1 | 3.9494 | 3.6789 | 2.721 | 2.5 | 1.1789 | 29.8499
02/26/10 | 10:13 | 0 | 14.744 | 0 | 2 | 0 | 51.743 | 51.376 | 33.428 | 33.335 | 37.705 | 24.009 | 9.286 | 1 | 0 | 55.274 | 54.999 | 41.09 | 21.213 | 0 | 0 | 53.785 | 27.934 | [5 empty] | 0 | 18.408 | 2 | 3.8923 | 3.6246 | 2.7187 | 2.5 | 1.1246 | 28.8937
02/26/10 | 10:14 | 0 | 14.671 | 0 | 3 | 0 | 52.018 | 51.446 | 34.041 | 33.782 | 37.988 | 24.009 | 9.112 | 2 | 0 | 55.251 | 54.978 | 41.114 | 21.333 | 0 | 0 | 53.738 | 28.008 | [5 empty] | 0 | 18.236 | 3 | 3.943 | 3.6728 | 2.7208 | 2.5 | 1.1728 | 29.7439
02/26/10 | 10:15 | 0 | 14.671 | 0 | 3 | 0 | 52.522 | 51.629 | 34.768 | 34.369 | 38.576 | 23.984 | 9.238 | 1 | 0 | 55.274 | 54.978 | 41.09 | 21.213 | 0 | 0 | 53.715 | 28.032 | [5 empty] | 0 | 18.153 | 4 | 3.9063 | 3.6379 | 2.7193 | 2.5 | 1.1379 | 29.1305
02/26/10 | 10:16 | 1 | 14.671 | 0 | 3 | 0 | 53.006 | 52.133 | 35.426 | 35.239 | 39.681 | 24.009 | 9.213 | 2 | 0 | 55.298 | 54.954 | 41.183 | 21.135 | 0 | 0 | 53.708 | 28.072 | [5 empty] | 14.671 | 17.767 | 5 | 3.9136 | 3.6448 | 2.7196 | 2.5 | 1.1448 | 29.2531
02/26/10 | 10:17 | 0 | 14.646 | 0 | 2 | 0 | 53.692 | 52.569 | 35.942 | 35.897 | 40.808 | 24.033 | 9.608 | 1 | 0 | 55.321 | 54.954 | 41.183 | 21.142 | 0 | 0 | 53.738 | 28.152 | [5 empty] | 0 | 17.795 | 6 | 3.7986 | 3.5355 | 2.7149 | 2.5 | 1.0355 | 27.2605
02/26/10 | 10:18 | 0 | 14.663 | 0 | 3 | 0 | 54.35 | 53.227 | 36.218 | 36.359 | 41.623 | 24.026 | 9.5 | 2 | 0 | 55.291 | 54.961 | 41.191 | 21.243 | 0 | 0 | 53.654 | 28.182 | [5 empty] | 0 | 17.991 | 7 | 3.83 | 3.5654 | 2.7162 | 2.5 | 1.0654 | 27.8172
02/26/10 | 10:19 | 0 | 14.734 | 0 | 3 | 0 | 46.484 | 53.96 | 36.428 | 36.756 | 26.671 | 24.215 | 9.794 | 1 | 0 | 55.382 | 54.992 | 41.293 | 21.419 | 0 | 0 | 53.661 | 28.263 | [5 empty] | 0 | 9.728 | 8 | 3.7444 | 3.484 | 2.7127 | 2.5 | 0.98402 | 26.2799
02/26/10 | 10:20 | 0 | 14.734 | 0 | 3 | 0 | 40.282 | 47.929 | 36.545 | 36.875 | 20.529 | 24.19 | 9.62 | 0 | 0 | 55.382 | 55.015 | 41.317 | 21.324 | 0 | 0 | 53.661 | 28.287 | [5 empty] | 0 | 3.407 | 9 | 3.7951 | 3.5322 | 2.7148 | 2.5 | 1.0322 | 27.1981
02/26/10 | 10:21 | 0 | 14.709 | 0 | 3 | 0 | 38.497 | 40.846 | 36.639 | 36.969 | 19.548 | 24.19 | 9.497 | 0 | 0 | 55.428 | 55.015 | 41.363 | 21.253 | 0 | 0 | 53.64 | 28.358 | [5 empty] | 0 | 1.528 | 10 | 3.8309 | 3.5662 | 2.7162 | 2.5 | 1.0662 | 27.8326
02/26/10 | 10:22 | 0 | 14.709 | 0 | 2 | 0 | 37.885 | 38.849 | 36.639 | 37.11 | 18.412 | 24.215 | 9.769 | 1 | 0 | 55.405 | 54.992 | 41.363 | 21.444 | 0 | 0 | 53.64 | 28.383 | [5 empty] | 0 | 0.775 | 11 | 3.7517 | 3.4909 | 2.713 | 2.5 | 0.99094 | 26.4133
02/26/10 | 10:23 | 0 | 14.759 | 0 | 3 | 0 | 37.603 | 38.098 | 36.428 | 37.11 | 17.891 | 24.19 | 9.867 | 0 | 0 | 55.382 | 54.992 | 41.363 | 21.395 | 0 | 0 | 53.547 | 28.358 | [5 empty] | 0 | 0.493 | 12 | 3.7231 | 3.4638 | 2.7119 | 2.5 | 0.96381 | 25.8872
02/26/10 | 10:24 | 0 | 14.734 | 0 | 3 | 0 | 37.416 | 37.744 | 35.677 | 36.921 | 17.967 | 24.215 | 9.769 | 0 | 0 | 55.382 | 54.968 | 41.363 | 21.253 | 0 | 0 | 53.547 | 28.454 | [5 empty] | 0 | 0.495 | 13 | 3.7517 | 3.4909 | 2.713 | 2.5 | 0.99094 | 26.4133
02/26/10 | 10:25 | 0 | 14.766 | 0 | 3 | 0 | 37.189 | 37.54 | 34.79 | 36.153 | 16.418 | 24.271 | 9.429 | 0 | 0 | 55.389 | 54.999 | 41.394 | 21.405 | 0 | 0 | 53.577 | 28.51 | [5 empty] | 0 | 1.036 | 14 | 3.8507 | 3.5851 | 2.717 | 2.5 | 1.0851 | 28.1782
02/26/10 | 10:26 | 0 | 14.759 | 0 | 3 | 0 | 36.452 | 37.227 | 34.218 | 35.136 | 17.992 | 24.19 | 9.645 | 0 | 0 | 55.337 | 54.968 | 41.317 | 21.299 | 0 | 0 | 53.547 | 28.503 | [5 empty] | 0 | 1.316 | 15 | 3.7878 | 3.5253 | 2.7145 | 2.5 | 1.0253 | 27.0677
02/26/10 | 10:27 | 0 | 14.734 | 0 | 3 | 0 | 35.464 | 36.569 | 33.467 | 34.335 | 17.497 | 24.19 | 9.472 | 0 | 0 | 55.314 | 54.924 | 41.363 | 21.299 | 0 | 0 | 53.524 | 28.528 | [5 empty] | 0 | 1.129 | 16 | 3.8382 | 3.5732 | 2.7165 | 2.5 | 1.0732 | 27.9601
02/26/10 | 10:28 | 0 | 14.716 | 0 | 3 | 0 | 34.648 | 35.588 | 32.957 | 33.826 | 16.913 | 24.222 | 9.356 | 0 | 0 | 55.23 | 54.908 | 41.231 | 21.26 | 0 | 0 | 53.554 | 28.584 | [5 empty] | 0 | 0.822 | 17 | 3.8719 | 3.6053 | 2.7179 | 2.5 | 1.1053 | 28.5454
02/26/10 | 10:29 | 0 | 14.709 | 0 | 3 | 0 | 42.702 | 34.734 | 32.575 | 33.254 | 35.136 | 24.119 | 9.1 | 0 | 0 | 55.244 | 54.924 | 41.269 | 21.204 | 0 | 0 | 53.524 | 28.623 | [5 empty] | 0 | 9.448 | 18 | 3.9465 | 3.6761 | 2.7209 | 2.5 | 1.1761 | 29.8017
02/26/10 | 10:30 | 1 | 14.683 | 0 | 3 | 0 | 50.244 | 40.87 | 32.287 | 32.926 | 34.431 | 24.07 | 9.15 | 0 | 0 | 55.221 | 54.901 | 41.246 | 21.154 | 0 | 0 | 53.524 | 28.648 | [5 empty] | 14.683 | 17.318 | 19 | 3.9319 | 3.6623 | 2.7203 | 2.5 | 1.1623 | 29.5601
02/26/10 | 10:31 | 0 | 14.658 | 0 | 3 | 0 | 51.598 | 49.442 | 31.973 | 32.62 | 34.806 | 24.045 | 9.175 | 2 | 0 | 55.2 | 54.877 | 41.176 | 21.179 | 0 | 0 | 53.524 | 28.648 | [5 empty] | 0 | 18.978 | 20 | 3.9246 | 3.6554 | 2.72 | 2.5 | 1.1554 | 29.4386
02/26/10 | 10:32 | 0 | 14.691 | 0 | 3 | 0 | 51.582 | 50.987 | 31.811 | 32.439 | 35.471 | 24.053 | 9.158 | 1 | 0 | 55.16 | 54.908 | 41.277 | 21.186 | 0 | 0 | 53.554 | 28.751 | [5 empty] | 0 | 19.143 | 21 | 3.9296 | 3.6601 | 2.7202 | 2.5 | 1.1601 | 29.5213
02/26/10 | 10:33 | 0 | 14.658 | 0 | 2 | 0 | 51.162 | 51.024 | 31.732 | 32.117 | 35.323 | 24.045 | 9.668 | 2 | 0 | 55.106 | 54.854 | 41.2 | 21.228 | 0 | 0 | 53.456 | 28.743 | [5 empty] | 0 | 19.045 | 22 | 3.7811 | 3.5189 | 2.7142 | 2.5 | 1.0189 | 26.9473
02/26/10 | 10:34 | 1 | 14.683 | 0 | 3 | 1 | 51.162 | 50.842 | 31.924 | 32.093 | 35.605 | 24.094 | 9.57 | 1 | 0 | 55.13 | 54.854 | 41.222 | 21.228 | 0 | 0 | 53.433 | 28.792 | [5 empty] | 14.683 | 19.069 | 23 | 3.8096 | 3.546 | 2.7154 | 2.5 | 1.046 | 27.4575
02/26/10 | 10:35 | 0 | 14.658 | 0 | 3 | 0 | 51.323 | 50.728 | 32.333 | 32.262 | 35.911 | 24.045 | 9.668 | 2 | 0 | 55.13 | 54.854 | 41.222 | 21.299 | 0 | 0 | 53.433 | 28.792 | [5 empty] | 0 | 19.061 | 0 | 3.7811 | 3.5189 | 2.7142 | 2.5 | 1.0189 | 26.9473
02/26/10 | 10:36 | 0 | 14.658 | 0 | 3 | 0 | 51.531 | 50.933 | 32.692 | 32.668 | 36.335 | 24.094 | 9.497 | 1 | 0 | 55.13 | 54.831 | 41.2 | 21.275 | 0 | 0 | 53.386 | 28.792 | [5 empty] | 0 | 18.863 | 1 | 3.8309 | 3.5662 | 2.7162 | 2.5 | 1.0662 | 27.8326
02/26/10 | 10:37 | 0 | 14.611 | 0 | 3 | 0 | 51.622 | 51.071 | 33.043 | 33.043 | 37.203 | 24.045 | 9.397 | 2 | 0 | 55.106 | 54.81 | 41.246 | 21.324 | 0 | 0 | 53.456 | 28.913 | [5 empty] | 0 | 18.579 | 2 | 3.86 | 3.5939 | 2.7174 | 2.5 | 1.0939 | 28.3397
02/26/10 | 10:38 | 1 | 14.585 | 0 | 2 | 0 | 51.897 | 51.276 | 33.632 | 33.491 | 36.921 | 24.094 | 9.794 | 1 | 0 | 55.153 | 54.831 | 41.231 | 21.262 | 0 | 0 | 53.416 | 28.947 | [5 empty] | 14.585 | 18.406 | 3 | 3.7444 | 3.484 | 2.7127 | 2.5 | 0.98402 | 26.2799
02/26/10 | 10:39 | 0 | 14.55 | 0 | 3 | 0 | 52.317 | 51.446 | 34.395 | 34.041 | 37.732 | 24.107 | 9.61 | 2 | 0 | 55.116 | 54.77 | 41.234 | 21.265 | 0 | 0 | 53.419 | 28.949 | [5 empty] | 0 | 18.276 | 4 | 3.798 | 3.535 | 2.7149 | 2.5 | 1.035 | 27.2502
02/26/10 | 10:40 | 0 | 14.467 | 0 | 3 | 0 | 52.768 | 51.829 | 34.974 | 34.833 | 39.65 | 24.075 | 9.628 | 1 | 0 | 55.085 | 54.74 | 41.224 | 21.233 | 0 | 0 | 53.409 | 29.013 | [5 empty] | 0 | 17.935 | 5 | 3.7927 | 3.53 | 2.7147 | 2.5 | 1.03 | 27.1564
02/26/10 | 10:41 | 0 | 14.492 | 0 | 3 | 0 | 53.456 | 52.31 | 35.586 | 35.538 | 39.227 | 24.075 | 9.527 | 2 | 0 | 55.106 | 54.763 | 41.179 | 21.353 | 0 | 0 | 53.365 | 29.013 | [5 empty] | 0 | 17.918 | 6 | 3.8221 | 3.5579 | 2.7159 | 2.5 | 1.0579 | 27.6789
02/26/10 | 10:42 | 1 | 14.442 | 0 | 2 | 0 | 54.098 | 52.905 | 35.89 | 36.007 | 40.801 | 24.124 | 9.578 | 1 | 0 | 55.13 | 54.74 | 41.272 | 21.304 | 0 | 0 | 53.342 | 29.038 | [5 empty] | 14.442 | 18.091 | 7 | 3.8073 | 3.5438 | 2.7153 | 2.5 | 1.0438 | 27.4161
02/26/10 | 10:43 | 0 | 14.442 | 0 | 3 | 0 | 48.184 | 53.57 | 36.031 | 36.289 | 27.714 | 24.124 | 9.356 | 1 | 0 | 55.153 | 54.716 | 41.32 | 21.353 | 0 | 0 | 53.295 | 29.087 | [5 empty] | 0 | 11.895 | 8 | 3.8719 | 3.6053 | 2.7179 | 2.5 | 1.1053 | 28.5454
02/26/10 | 10:44 | 0 | 14.46 | 0 | 3 | 0 | 40.49 | 49.596 | 36.072 | 36.423 | 20.863 | 24.163 | 9.472 | 1 | 0 | 55.123 | 54.686 | 41.334 | 21.272 | 0 | 0 | 53.335 | 29.077 | [5 empty] | 0 | 4.067 | 9 | 3.8382 | 3.5732 | 2.7165 | 2.5 | 1.0732 | 27.9601
02/26/10 | 10:45 | 0 | 14.435 | 0 | 3 | 0 | 38.256 | 41.193 | 36.189 | 36.493 | 19.47 | 24.139 | 9.595 | 0 | 0 | 55.146 | 54.709 | 41.358 | 21.177 | 0 | 0 | 53.288 | 29.126 | [5 empty] | 0 | 1.763 | 10 | 3.8023 | 3.5391 | 2.7151 | 2.5 | 1.0391 | 27.328
02/26/10 | 10:46 | 0 | 14.467 | 0 | 3 | 0 | 37.512 | 38.617 | 36.103 | 36.643 | 19.133 | 24.195 | 9.676 | 0 | 0 | 55.223 | 54.74 | 41.437 | 21.257 | 0 | 0 | 53.342 | 29.207 | [5 empty] | 0 | 0.869 | 11 | 3.7787 | 3.5167 | 2.7141 | 2.5 | 1.0167 | 26.9053
02/26/10 | 10:47 | 0 | 14.467 | 0 | 2 | 0 | 37.184 | 37.724 | 35.962 | 36.689 | 18.64 | 24.219 | 9.505 | 0 | 0 | 55.176 | 54.716 | 41.413 | 21.257 | 0 | 0 | 53.342 | 29.229 | [5 empty] | 0 | 0.495 | 12 | 3.8285 | 3.564 | 2.7161 | 2.5 | 1.064 | 27.7917
02/26/10 | 10:48 | 0 | 14.409 | 0 | 3 | 0 | 36.94 | 37.294 | 35.342 | 36.517 | 18.63 | 24.139 | 9.62 | 0 | 0 | 55.123 | 54.686 | 41.382 | 21.417 | 0 | 0 | 53.265 | 29.246 | [5 empty] | 0 | 0.423 | 13 | 3.7951 | 3.5322 | 2.7148 | 2.5 | 1.0322 | 27.1981
02/26/10 | 10:49 | 0 | 14.442 | 0 | 3 | 0 | 36.784 | 37.043 | 34.55 | 35.914 | 18.515 | 24.17 | 9.874 | 0 | 0 | 55.153 | 54.695 | 41.413 | 21.378 | 0 | 0 | 53.274 | 29.278 | [5 empty] | 0 | 0.87 | 14 | 3.7211 | 3.4619 | 2.7118 | 2.5 | 0.96188 | 25.8493
02/26/10 | 10:50 | 0 | 14.387 | 0 | 3 | 0 | 36.189 | 36.799 | 33.744 | 34.943 | 16.976 | 24.139 | 9.495 | 0 | 0 | 55.099 | 54.686 | 41.382 | 21.346 | 0 | 0 | 53.22 | 29.222 | [5 empty] | 0 | 1.246 | 15 | 3.8315 | 3.5668 | 2.7163 | 2.5 | 1.0668 | 27.8428
02/26/10 | 10:51 | 0 | 14.435 | 0 | 3 | 0 | 35.294 | 36.258 | 33.156 | 34.168 | 17.791 | 24.139 | 9.447 | 0 | 0 | 55.076 | 54.665 | 41.31 | 21.272 | 0 | 0 | 53.265 | 29.222 | [5 empty] | 0 | 1.126 | 16 | 3.8454 | 3.5801 | 2.7168 | 2.5 | 1.0801 | 28.0871
02/26/10 | 10:52 | 0 | 14.409 | 0 | 3 | 0 | 34.474 | 35.318 | 32.594 | 33.555 | 18.014 | 24.139 | 9.643 | 1 | 0 | 55.032 | 54.642 | 41.265 | 21.25 | 0 | 0 | 53.244 | 29.271 | [5 empty] | 0 | 0.919 | 17 | 3.7884 | 3.5258 | 2.7145 | 2.5 | 1.0258 | 27.0782
02/26/10 | 10:53 | 0 | 14.409 | 0 | 3 | 0 | 42.908 | 34.519 | 32.186 | 33.062 | 34.12 | 24.116 | 9.545 | 0 | 0 | 54.985 | 54.642 | 41.289 | 21.226 | 0 | 0 | 53.265 | 29.32 | [5 empty] | 0 | 9.846 | 18 | 3.8169 | 3.5529 | 2.7157 | 2.5 | 1.0529 | 27.5864
02/26/10 | 10:54 | 0 | 14.409 | 0 | 3 | 0 | 50.17 | 40.511 | 32.017 | 32.663 | 35.39 | 24.043 | 9.57 | 0 | 0 | 54.94 | 54.618 | 41.241 | 21.321 | 0 | 0 | 53.22 | 29.366 | [5 empty] | 0 | 17.507 | 19 | 3.8096 | 3.546 | 2.7154 | 2.5 | 1.046 | 27.4575
02/26/10 | 10:55 | 1 | 14.455 | 0 | 2 | 0 | 51.358 | 49.157 | 31.723 | 32.397 | 35.055 | 24.014 | 9.515 | 1 | 0 | 54.889 | 54.567 | 41.188 | 21.221 | 0 | 0 | 53.216 | 29.337 | [5 empty] | 14.455 | 18.961 | 20 | 3.8256 | 3.5612 | 2.716 | 2.5 | 1.0612 | 27.7405
02/26/10 | 10:56 | 0 | 14.485 | 0 | 3 | 0 | 51.386 | 50.721 | 31.583 | 32.186 | 35.084 | 23.972 | 9.816 | 2 | 0 | 54.917 | 54.618 | 41.217 | 21.297 | 0 | 0 | 53.174 | 29.366 | [5 empty] | 0 | 19.2 | 21 | 3.738 | 3.4779 | 2.7125 | 2.5 | 0.97793 | 26.162
02/26/10 | 10:57 | 0 | 14.485 | 0 | 3 | 0 | 51.225 | 50.835 | 31.512 | 31.897 | 32.041 | 23.972 | 9.52 | 1 | 0 | 54.894 | 54.618 | 41.265 | 21.346 | 0 | 0 | 53.197 | 29.391 | [5 empty] | 0 | 19.328 | 22 | 3.8242 | 3.5599 | 2.716 | 2.5 | 1.0599 | 27.7148
02/26/10 | 10:58 | 0 | 14.43 | 0 | 3 | 1 | 51.425 | 50.693 | 31.553 | 31.794 | 35.103 | 23.989 | 9.613 | 2 | 0 | 54.866 | 54.544 | 41.236 | 21.243 | 0 | 0 | 53.125 | 29.361 | [5 empty] | 0 | 19.631 | 23 | 3.7971 | 3.5341 | 2.7149 | 2.5 | 1.0341 | 27.2346
02/26/10 | 10:59 | 1 | 14.452 | 0 | 2 | 0 | 51.288 | 50.966 | 31.889 | 31.84 | 35.407 | 23.964 | 9.364 | 1 | 0 | 54.866 | 54.544 | 41.257 | 21.265 | 0 | 0 | 53.19 | 29.383 | [5 empty] | 14.452 | 19.448 | 0 | 3.8696 | 3.603 | 2.7178 | 2.5 | 1.103 | 28.5054
02/26/10 | 11:00 | 0 | 14.427 | 0 | 3 | 0 | 51.701 | 50.898 | 32.203 | 32.203 | 35.548 | 23.987 | 9.61 | 2 | 0 | 54.889 | 54.544 | 41.234 | 21.363 | 0 | 0 | 53.169 | 29.359 | [5 empty] | 0 | 19.498 | 1 | 3.798 | 3.535 | 2.7149 | 2.5 | 1.035 | 27.2502
02/26/10 | 11:01 | 0 | 14.452 | 0 | 3 | 0 | 51.976 | 51.173 | 32.656 | 32.563 | 35.875 | 24.011 | 9.585 | 1 | 0 | 54.889 | 54.544 | 41.257 | 21.24 | 0 | 0 | 53.099 | 29.408 | [5 empty] | 0 | 19.413 | 2 | 3.8052 | 3.5419 | 2.7152 | 2.5 | 1.0419 | 27.3799
02/26/10 | 11:02 | 0 | 14.477 | 0 | 2 | 0 | 52.275 | 51.472 | 33.055 | 32.938 | 36.323 | 23.987 | 9.487 | 2 | 0 | 54.91 | 54.52 | 41.212 | 21.289 | 0 | 0 | 53.099 | 29.432 | [5 empty] | 0 | 19.337 | 3 | 3.8338 | 3.569 | 2.7164 | 2.5 | 1.069 | 27.8836
02/26/10 | 11:03 | 1 | 14.477 | 0 | 3 | 0 | 52.756 | 51.769 | 33.692 | 33.361 | 37.686 | 24.011 | 9.759 | 1 | 0 | 54.91 | 54.544 | 41.281 | 21.338 | 0 | 0 | 53.099 | 29.457 | [5 empty] | 14.477 | 19.395 | 4 | 3.7546 | 3.4937 | 2.7131 | 2.5 | 0.99371 | 26.4666
02/26/10 | 11:04 | 0 | 14.422 | 0 | 2 | 0 | 53.141 | 52.177 | 34.297 | 33.945 | 38.198 | 24.006 | 9.555 | 2 | 0 | 54.905 | 54.492 | 41.253 | 21.38 | 0 | 0 | 53.071 | 29.403 | [5 empty] | 0 | 19.196 | 5 | 3.814 | 3.5502 | 2.7156 | 2.5 | 1.0502 | 27.5349
02/26/10 | 11:05 | 0 | 14.525 | 0 | 3 | 0 | 53.626 | 52.618 | 34.89 | 34.701 | 39.401 | 24.085 | 9.686 | 1 | 0 | 54.98 | 54.544 | 41.305 | 21.409 | 0 | 0 | 53.146 | 29.479 | [5 empty] | 0 | 18.925 | 6 | 3.7758 | 3.5139 | 2.714 | 2.5 | 1.0139 | 26.8527
02/26/10 | 11:06 | 0 | 14.52 | 0 | 3 | 0 | 53.461 | 53.094 | 35.213 | 35.213 | 28.824 | 24.055 | 9.555 | 1 | 0 | 54.952 | 54.516 | 41.301 | 21.405 | 0 | 0 | 53.118 | 29.428 | [5 empty] | 0 | 18.248 | 7 | 3.814 | 3.5502 | 2.7156 | 2.5 | 1.0502 | 27.5349
02/26/10 | 11:07 | 0 | 14.495 | 0 | 2 | 0 | 42.145 | 53.346 | 35.423 | 35.543 | 20.995 | 24.08 | 9.605 | 1 | 0 | 54.952 | 54.492 | 41.322 | 21.405 | 0 | 0 | 53.048 | 29.45 | [5 empty] | 0 | 6.602 | 8 | 3.7994 | 3.5363 | 2.715 | 2.5 | 1.0363 | 27.2761
02/26/10 | 11:08 | 0 | 14.495 | 0 | 3 | 0 | 38.244 | 44.025 | 35.543 | 35.753 | 18.593 | 24.224 | 10.123 | 0 | 0 | 54.975 | 54.516 | 41.394 | 21.333 | 0 | 0 | 53.071 | 29.499 | [5 empty] | 0 | 2.491 | 9 | 3.6486 | 3.393 | 2.7088 | 2.5 | 0.89295 | 24.474
02/26/10 | 11:09 | 0 | 14.525 | 0 | 3 | 0 | 37.098 | 39.002 | 35.572 | 35.852 | 16.82 | 24.18 | 9.882 | 1 | 0 | 55.004 | 54.567 | 41.47 | 21.459 | 0 | 0 | 53.076 | 29.528 | [5 empty] | 0 | 1.246 | 10 | 3.7188 | 3.4597 | 2.7117 | 2.5 | 0.95966 | 25.806
02/26/10 | 11:10 | 0 | 14.472 | 0 | 2 | 0 | 36.624 | 37.469 | 35.495 | 35.919 | 18.545 | 24.175 | 10 | 0 | 0 | 54.975 | 54.516 | 41.394 | 21.38 | 0 | 0 | 53.027 | 29.548 | [5 empty] | 0 | 0.705 | 11 | 3.6844 | 3.427 | 2.7103 | 2.5 | 0.927 | 25.1601
02/26/10 | 11:11 | 0 | 14.472 | 0 | 3 | 0 | 36.411 | 36.883 | 35.237 | 35.919 | 16.617 | 24.175 | 9.532 | 0 | 0 | 54.997 | 54.469 | 41.394 | 21.356 | 0 | 0 | 53.003 | 29.548 | [5 empty] | 0 | 0.492 | 12 | 3.8207 | 3.5565 | 2.7158 | 2.5 | 1.0565 | 27.6532
02/26/10 | 11:12 | 0 | 14.447 | 0 | 2 | 0 | 36.201 | 36.552 | 34.648 | 35.801 | 16.592 | 24.175 | 9.555 | 0 | 0 | 54.952 | 54.469 | 41.418 | 21.309 | 0 | 0 | 53.027 | 29.548 | [5 empty] | 0 | 0.4 | 13 | 3.814 | 3.5502 | 2.7156 | 2.5 | 1.0502 | 27.5349
02/26/10 | 11:13 | 0 | 14.447 | 0 | 3 | 0 | 35.988 | 36.294 | 33.945 | 35.096 | 14.324 | 24.151 | 9.261 | 0 | 0 | 54.952 | 54.448 | 41.418 | 21.333 | 0 | 0 | 53.003 | 29.594 | [5 empty] | 0 | 0.892 | 14 | 3.8996 | 3.6316 | 2.719 | 2.5 | 1.1316 | 29.0172
02/26/10 | 11:14 | 0 | 14.422 | 0 | 3 | 0 | 35.447 | 36.036 | 33.239 | 34.249 | 17.532 | 24.08 | 9.555 | 0 | 0 | 54.929 | 54.448 | 41.394 | 21.235 | 0 | 0 | 52.957 | 29.572 | [5 empty] | 0 | 1.198 | 15 | 3.814 | 3.5502 | 2.7156 | 2.5 | 1.0502 | 27.5349
02/26/10 | 11:15 | 0 | 14.397 | 0 | 2 | 0 | 34.603 | 35.565 | 32.627 | 33.591 | 17.557 | 24.102 | 9.852 | 0 | 0 | 54.882 | 54.448 | 41.301 | 21.26 | 0 | 0 | 53.003 | 29.594 | [5 empty] | 0 | 1.012 | 16 | 3.7275 | 3.468 | 2.712 | 2.5 | 0.96797 | 25.9683
02/26/10 | 11:16 | 0 | 14.447 | 0 | 3 | 0 | 34.438 | 34.766 | 32.149 | 33.005 | 34.225 | 24.031 | 9.852 | 0 | 0 | 54.814 | 54.448 | 41.253 | 21.309 | 0 | 0 | 53.027 | 29.594 | [5 empty] | 0 | 1.433 | 17 | 3.7275 | 3.468 | 2.712 | 2.5 | 0.96797 | 25.9683
02/26/10 | 11:17 | 1 | 14.422 | 0 | 3 | 0 | 48.874 | 34.345 | 31.786 | 32.558 | 33.897 | 24.006 | 9.135 | 0 | 0 | 54.814 | 54.401 | 41.277 | 21.284 | 0 | 0 | 53.003 | 29.594 | [5 empty] | 14.422 | 16.316 | 18 | 3.9363 | 3.6664 | 2.7205 | 2.5 | 1.1664 | 29.6328
02/26/10 | 11:18 | 0 | 14.397 | 0 | 2 | 0 | 51.512 | 46.354 | 31.377 | 32.149 | 34.624 | 24.031 | 9.507 | 1 | 0 | 54.744 | 54.378 | 41.253 | 21.14 | 0 | 0 | 53.029 | 29.572 | [5 empty] | 0 | 19.363 | 19 | 3.828 | 3.5635 | 2.7161 | 2.5 | 1.0635 | 27.7814
02/26/10 | 11:19 | 0 | 14.472 | 0 | 3 | 0 | 51.974 | 50.485 | 31.213 | 31.789 | 33.945 | 24.031 | 9.407 | 2 | 0 | 54.726 | 54.383 | 41.279 | 21.213 | 0 | 0 | 52.985 | 29.597 | [5 empty] | 0 | 20.185 | 20 | 3.8571 | 3.5911 | 2.7173 | 2.5 | 1.0911 | 28.2893
02/26/10 | 11:20 | 0 | 14.52 | 0 | 2 | 0 | 52.249 | 51.171 | 31.019 | 31.524 | 32.078 | 24.031 | 9.728 | 1 | 0 | 54.705 | 54.406 | 41.303 | 21.189 | 0 | 0 | 52.961 | 29.646 | [5 empty] | 0 | 20.725 | 21 | 3.7636 | 3.5023 | 2.7135 | 2.5 | 1.0023 | 26.6311
02/26/10 | 11:21 | 1 | 14.497 | 0 | 3 | 0 | 52.525 | 51.54 | 30.994 | 31.235 | 33.806 | 24.08 | 9.753 | 2 | 0 | 54.705 | 54.383 | 41.327 | 21.333 | 0 | 0 | 52.938 | 29.67 | [5 empty] | 14.497 | 21.29 | 22 | 3.7563 | 3.4954 | 2.7132 | 2.5 | 0.99537 | 26.4985
02/26/10 | 11:22 | 0 | 14.515 | 0 | 2 | 1 | 52.957 | 51.808 | 30.94 | 31.061 | 32.835 | 24.001 | 9.97 | 1 | 0 | 54.698 | 54.331 | 41.298 | 21.304 | 0 | 0 | 52.91 | 29.665 | [5 empty] | 0 | 21.896 | 23 | 3.6931 | 3.4353 | 2.7107 | 2.5 | 0.9353 | 25.3255
02/26/10 | 11:23 | 0 | 14.545 | 0 | 2 | 0 | 53.556 | 52.226 | 31.09 | 31.139 | 33.993 | 24.104 | 9.507 | 2 | 0 | 54.749 | 54.359 | 41.279 | 21.309 | 0 | 0 | 52.915 | 29.67 | [5 empty] | 0 | 22.417 | 0 | 3.828 | 3.5635 | 2.7161 | 2.5 | 1.0635 | 27.7814
02/26/10 | 11:24 | 0 | 14.54 | 0 | 2 | 0 | 53.965 | 52.726 | 31.325 | 31.23 | 35.727 | 24.124 | 9.847 | 1 | 0 | 54.744 | 54.355 | 41.298 | 21.329 | 0 | 0 | 52.84 | 29.687 | [5 empty] | 0 | 22.735 | 1 | 3.729 | 3.4694 | 1.1645 | 0.95238 | 2.517 | 67.498
02/26/10 | 11:25 | 0 | 14.595 | 0 | 3 | 0 | 48.513 | 53.237 | 31.499 | 31.453 | 21.792 | 24.2 | 10.075 | 1 | 0 | 54.796 | 54.359 | 41.303 | 21.333 | 0 | 0 | 52.847 | 29.695 | [5 empty] | 0 | 17.06 | 2 | 3.6626 | 3.4062 | 1.1618 | 0.95238 | 2.4539 | 66.9985
02/26/10 | 11:26 | 0 | 14.57 | 0 | 2 | 0 | 37.801 | 52.639 | 31.598 | 31.598 | 16.989 | 24.273 | 9.877 | 1 | 0 | 54.796 | 54.383 | 41.327 | 21.309 | 0 | 0 | 52.868 | 29.695 | [5 empty] | 0 | 6.203 | 3 | 3.7202 | 3.461 | 1.1641 | 0.95238 | 2.5087 | 67.4333
02/26/10 | 11:27 | 0 | 14.515 | 0 | 2 | 0 | 34.481 | 42.121 | 31.688 | 31.664 | 16.662 | 24.269 | 9.796 | 0 | 0 | 54.791 | 54.331 | 41.298 | 21.304 | 0 | 0 | 52.863 | 29.687 | [5 empty] | 0 | 2.817 | 4 | 3.7438 | 3.4835 | 1.1651 | 0.95238 | 2.5311 | 67.6073
02/26/10 | 11:28 | 0 | 14.545 | 0 | 2 | 0 | 33.428 | 36.273 | 31.767 | 31.789 | 15.754 | 24.249 | 9.927 | 0 | 0 | 54.84 | 54.336 | 41.303 | 21.189 | 0 | 0 | 52.891 | 29.717 | [5 empty] | 0 | 1.639 | 5 | 3.7057 | 3.4472 | 1.1635 | 0.95238 | 2.4948 | 67.3248
02/26/10 | 11:29 | 0 | 14.595 | 1 | 2 | 0 | 32.984 | 34.323 | 31.742 | 31.789 | 15.729 | 24.32 | 10.148 | 0 | 0 | 54.84 | 54.336 | 41.279 | 21.262 | 0 | 0 | 52.891 | 29.717 | [5 empty] | 0 | 1.195 | 6 | 3.6413 | 3.386 | 1.1609 | 0.95238 | 2.4337 | 66.8347
02/26/10 | 11:30 | 0 | 14.57 | 0 | 2 | 0 | 32.701 | 33.57 | 31.499 | 31.887 | 16.099 | 24.298 | 9.902 | 0 | 0 | 54.84 | 54.336 | 41.303 | 21.284 | 0 | 0 | 52.891 | 29.695 | [5 empty] | 0 | 0.814 | 7 | 3.7129 | 3.4541 | 1.1638 | 0.95238 | 2.5017 | 67.3791
02/26/10 | 11:31 | 0 | 14.57 | 0 | 2 | 0 | 32.584 | 33.125 | 31.188 | 31.742 | 15.013 | 24.273 | 9.457 | 0 | 0 | 54.796 | 54.315 | 41.279 | 21.284 | 0 | 0 | 52.891 | 29.717 | [5 empty] | 0 | 0.842 | 8 | 3.8425 | 3.5773 | 1.1691 | 0.95238 | 2.6249 | 68.3125
02/26/10 | 11:32 | 0 | 14.57 | 0 | 1 | 0 | 32.417 | 32.842 | 30.705 | 31.549 | 15.038 | 24.273 | 9.185 | 0 | 0 | 54.796 | 54.315 | 41.21 | 21.284 | 0 | 0 | 52.847 | 29.741 | [5 empty] | 0 | 0.868 | 9 | 3.9217 | 3.6526 | 1.1723 | 0.95238 | 2.7002 | 68.8526
02/26/10 | 11:33 | 0 | 14.515 | 0 | 2 | 0 | 32.169 | 32.577 | 30.097 | 31.134 | 14.638 | 24.291 | 10.045 | 0 | 0 | 54.721 | 54.264 | 41.157 | 21.184 | 0 | 0 | 52.819 | 29.687 | [5 empty] | 0 | 1.035 | 10 | 3.6713 | 3.4145 | 1.1621 | 0.95238 | 2.4622 | 67.0652
02/26/10 | 11:34 | 0 | 14.545 | 0 | 2 | 0 | 31.933 | 32.417 | 29.526 | 30.705 | 16.124 | 24.249 | 10.395 | 0 | 0 | 54.681 | 54.268 | 41.162 | 21.164 | 0 | 0 | 52.847 | 29.717 | [5 empty] | 0 | 1.228 | 11 | 3.5694 | 3.3177 | 1.158 | 0.95238 | 2.3653 | 66.266
02/26/10 | 11:35 | 1 | 14.595 | 0 | 1 | 0 | 36.93 | 32.247 | 29.043 | 30.224 | 33.218 | 24.273 | 10.395 | 1 | 0 | 54.681 | 54.245 | 41.186 | 21.213 | 0 | 0 | 52.824 | 29.717 | [5 empty] | 14.595 | 6.706 | 12 | 3.5694 | 3.3177 | 1.158 | 0.95238 | 2.3653 | 66.266
02/26/10 | 11:36 | 0 | 14.565 | 0 | 2 | 0 | 53.185 | 31.929 | 28.508 | 29.687 | 17.896 | 24.195 | 10.02 | 0 | 0 | 54.607 | 54.217 | 41.133 | 21.015 | 0 | 0 | 52.772 | 29.687 | [5 empty] | 0 | 23.498 | 13 | 3.6786 | 3.4215 | 1.1624 | 0.95238 | 2.4691 | 67.1206
02/26/10 | 11:37 | 0 | 14.595 | 0 | 1 | 0 | 39.705 | 36.837 | 28.128 | 29.261 | 15.951 | 24.153 | 9.975 | 0 | 0 | 54.611 | 54.222 | 41.162 | 21.164 | 0 | 0 | 52.824 | 29.695 | [5 empty] | 0 | 10.444 | 14 | 3.6917 | 3.4339 | 1.163 | 0.95238 | 2.4815 | 67.2198
02/26/10 | 11:38 | 0 | 14.595 | 0 | 2 | 0 | 33.617 | 47.824 | 27.888 | 28.802 | 15.407 | 24.175 | 9.902 | 0 | 0 | 54.544 | 54.198 | 41.114 | 21.284 | 0 | 0 | 52.842 | 29.741 | [5 empty] | 0 | 4.815 | 15 | 3.7129 | 3.4541 | 1.1638 | 0.95238 | 2.5017 | 67.3791
02/26/10 | 11:39 | 0 | 14.585 | 0 | 1 | 0 | 31.32 | 41.432 | 27.635 | 28.43 | 12.954 | 24.116 | 9.99 | 1 | 0 | 54.53 | 54.187 | 41.102 | 21.25 | 0 | 0 | 52.833 | 29.707 | [5 empty] | 0 | 2.89 | 16 | 3.6873 | 3.4298 | 1.1628 | 0.95238 | 2.4774 | 67.1868
02/26/10 | 11:40 | 0 | 14.585 | 0 | 1 | 0 | 30.261 | 35.227 | 27.539 | 28.116 | 13.992 | 24.07 | 10.286 | 0 | 0 | 54.483 | 54.163 | 41.078 | 21.13 | 0 | 0 | 52.786 | 29.707 | [5 empty] | 0 | 2.145 | 17 | 3.6011 | 3.3478 | 1.1593 | 0.95238 | 2.3955 | 66.5198
02/26/10 | 11:41 | 0 | 14.585 | 0 | 2 | 0 | 29.587 | 32.429 | 27.466 | 27.9 | 13.869 | 23.972 | 9.967 | 0 | 0 | 54.483 | 54.14 | 41.102 | 21.13 | 0 | 0 | 52.719 | 29.707 | [5 empty] | 0 | 1.687 | 18 | 3.694 | 3.4361 | 1.1631 | 0.95238 | 2.4838 | 67.2373
02/26/10 | 11:42 | 0 | 14.611 | 0 | 1 | 0 | 29.104 | 31.056 | 27.441 | 27.755 | 13.919 | 24.021 | 10.04 | 0 | 0 | 54.462 | 54.117 | 41.078 | 21.226 | 0 | 0 | 52.672 | 29.707 | [5 empty] | 0 | 1.349 | 19 | 3.6728 | 3.4159 | 1.1622 | 0.95238 | 2.4635 | 67.0763
02/26/10 | 11:43 | 0 | 14.633 | 0 | 1 | 0 | 28.694 | 30.188 | 27.417 | 27.66 | 14.14 | 23.95 | 9.99 | 0 | 0 | 54.439 | 54.117 | 41.057 | 21.13 | 0 | 0 | 52.695 | 29.683 | [5 empty] | 0 | 1.034 | 20 | 3.6873 | 3.4298 | 1.1628 | 0.95238 | 2.4774 | 67.1868
02/26/10 | 11:44 | 0 | 14.616 | 0 | 2 | 0 | 28.41 | 29.616 | 27.375 | 27.689 | 13.233 | 24.001 | 9.552 | 0 | 0 | 54.467 | 54.145 | 41.085 | 21.184 | 0 | 0 | 52.747 | 29.761 | [5 empty] | 0 | 0.721 | 21 | 3.8149 | 3.551 | 1.168 | 0.95238 | 2.5986 | 68.1185
02/26/10 | 11:45 | 0 | 14.535 | 0 | 1 | 0 | 28.189 | 29.033 | 27.37 | 27.635 | 13.844 | 23.876 | 9.226 | 0 | 0 | 54.369 | 54.072 | 40.985 | 21.179 | 0 | 0 | 52.672 | 29.707 | [5 empty] | 0 | 0.554 | 22 | 3.9098 | 3.6412 | 1.1718 | 0.95238 | 2.6889 | 68.7726
02/26/10 | 11:46 | 0 | 14.535 | 0 | 1 | 0 | 28.623 | 28.645 | 27.201 | 27.635 | 29.104 | 23.876 | 9.15 | 0 | 0 | 54.348 | 54.026 | 40.961 | 21.13 | 0 | 0 | 52.651 | 29.683 | [5 empty] | 0 | 0.988 | 23 | 3.9319 | 3.6623 | 1.1727 | 0.95238 | 2.7099 | 68.9205
02/26/10 | 11:47 | 0 | 14.56 | 0 | 2 | 0 | 48.636 | 28.334 | 27.226 | 27.562 | 15.644 | 23.876 | 9.522 | 0 | 0 | 54.324 | 54.002 | 40.915 | 21.083 | 0 | 0 | 52.627 | 29.707 | [5 empty] | 0 | 21.074 | 24 | 3.8236 | 3.5593 | 1.1683 | 0.95238 | 2.6069 | 68.1801
02/26/10 | 11:48 | 0 | 14.535 | 0 | 1 | 0 | 38.047 | 29.707 | 27.226 | 27.539 | 14.437 | 23.805 | 9.399 | 0 | 0 | 54.301 | 54.002 | 40.937 | 21.13 | 0 | 0 | 52.672 | 29.683 | [5 empty] | 0 | 10.508 | 25 | 3.8594 | 3.5934 | 1.1698 | 0.95238 | 2.641 | 68.4295
02/26/10 | 11:49 | 0 | 14.51 | 0 | 2 | 0 | 31.32 | 41.315 | 27.25 | 27.515 | 12.682 | 23.781 | 9.497 | 1 | 0 | 54.231 | 53.979 | 40.892 | 21.13 | 0 | 0 | 52.604 | 29.683 | [5 empty] | 0 | 3.805 | 26 | 3.8309 | 3.5662 | 1.1686 | 0.95238 | 2.6138 | 68.2312
02/26/10 | 11:50 | 0 | 14.56 | 0 | 1 | 0 | 29.153 | 37.648 | 27.272 | 27.562 | 13.793 | 23.83 | 9.841 | 0 | 0 | 54.21 | 53.979 | 40.868 | 21.105 | 0 | 0 | 52.627 | 29.683 | [5 empty] | 0 | 1.591 | 27 | 3.7307 | 3.471 | 1.1646 | 0.95238 | 2.5186 | 67.5109
02/26/10 | 11:51 | 0 | 14.565 | 0 | 2 | 0 | 28.41 | 32.073 | 27.326 | 27.52 | 13.233 | 23.736 | 9.625 | 0 | 0 | 54.215 | 53.963 | 40.966 | 21.113 | 0 | 0 | 52.656 | 29.712 | [5 empty] | 0 | 0.89 | 28 | 3.7936 | 3.5308 | 1.1671 | 0.95238 | 2.5784 | 67.9676
02/26/10 | 11:52 | 0 | 14.565 | 0 | 1 | 0 | 28.05 | 29.712 | 27.231 | 27.544 | 12.22 | 23.714 | 9.774 | 0 | 0 | 54.215 | 53.986 | 40.966 | 21.088 | 0 | 0 | 52.679 | 29.736 | [5 empty] | 0 | 0.506 | 29 | 3.7502 | 3.4896 | 1.1653 | 0.95238 | 2.5372 | 67.6542
02/26/10 | 11:53 | 0 | 14.565 | 0 | 2 | 0 | 27.88 | 28.748 | 27.231 | 27.424 | 11.923 | 23.69 | 9.502 | 0 | 0 | 54.191 | 53.939 | 40.92 | 21.064 | 0 | 0 | 52.656 | 29.736 | [5 empty] | 0 | 0.456 | 30 | 3.8294 | 3.5648 | 1.1686 | 0.95238 | 2.6125 | 68.221
02/26/10 | 11:54 | 0 | 14.565 | 0 | 2 | 0 | 27.736 | 28.29 | 27.135 | 27.446 | 11.948 | 23.616 | 9.676 | 0 | 0 | 54.168 | 53.939 | 40.92 | 20.968 | 0 | 0 | 52.609 | 29.687 | [5 empty] | 0 | 0.29 | 31 | 3.7787 | 3.5167 | 1.1665 | 0.95238 | 2.5643 | 67.8611
02/26/10 | 11:55 | 0 | 14.565 | 0 | 1 | 0 | 27.665 | 28 | 27.086 | 27.424 | 13.255 | 23.592 | 9.824 | 0 | 0 | 54.145 | 53.893 | 40.872 | 20.968 | 0 | 0 | 52.541 | 29.663 | [5 empty] | 0 | 0.241 | 32 | 3.7357 | 3.4757 | 1.1648 | 0.95238 | 2.5233 | 67.5474
02/26/10 | 11:56 | 0 | 14.51 | 0 | 2 | 0 | 27.515 | 27.78 | 26.936 | 27.321 | 12.288 | 23.491 | 9.671 | 0 | 0 | 54.093 | 53.865 | 40.868 | 20.961 | 0 | 0 | 52.534 | 29.658 | [5 empty] | 0 | 0.194 | 33 | 3.7802 | 3.5181 | 1.1666 | 0.95238 | 2.5657 | 67.8716
02/26/10 | 11:57 | 0 | 14.535 | 0 | 2 | 0 | 27.826 | 27.682 | 26.767 | 27.297 | 26.117 | 23.562 | 9.819 | 0 | 0 | 54.093 | 53.865 | 40.892 | 21.083 | 0 | 0 | 52.513 | 29.707 | [5 empty] | 0 | 0.529 | 34 | 3.7371 | 3.4771 | 1.1648 | 0.95238 | 2.5247 | 67.5581
02/26/10 | 11:58 | 0 | 14.518 | 0 | 2 | 0 | 40.686 | 27.569 | 26.676 | 27.159 | 19.727 | 23.545 | 9.748 | 0 | 0 | 54.077 | 53.848 | 40.848 | 20.919 | 0 | 0 | 52.494 | 29.761 | [5 empty] | 0 | 13.527 | 35 | 3.7578 | 3.4968 | 1.1657 | 0.95238 | 2.5444 | 67.7094
02/26/10 | 11:59 | 0 | 14.55 | 0 | 1 | 0 | 38.322 | 29.435 | 26.566 | 27.074 | 13.291 | 23.506 | 10.055 | 0 | 0 | 54.044 | 53.816 | 40.86 | 20.833 | 0 | 0 | 52.576 | 29.724 | [5 empty] | 0 | 11.248 | 36 | 3.6684 | 3.4118 | 1.162 | 0.95238 | 2.4594 | 67.043
02/26/10 | 12:00 | 0 | 14.52 | 0 | 2 | 0 | 30.705 | 40.669 | 26.537 | 26.875 | 12.866 | 23.381 | 10.05 | 0 | 0 | 54.016 | 53.764 | 40.856 | 20.949 | 0 | 0 | 52.525 | 29.67 | [5 empty] | 0 | 3.83 | 37 | 3.6698 | 3.4132 | 1.1621 | 0.95238 | 2.4608 | 67.0541
02/26/10 | 12:01 | 0 | 14.575 | 0 | 2 | 0 | 28.447 | 35.316 | 26.591 | 26.904 | 13.142 | 23.41 | 10.327 | 0 | 0 | 54.044 | 53.816 | 40.884 | 20.929 | 0 | 0 | 52.553 | 29.675 | [5 empty] | 0 | 1.543 | 38 | 3.5892 | 3.3365 | 1.1588 | 0.95238 | 2.3841 | 66.4248
02/26/10 | 12:02 | 0 | 14.575 | 0 | 2 | 0 | 27.628 | 30.3 | 26.591 | 26.784 | 12.081 | 23.386 | 9.809 | 1 | 0 | 53.998 | 53.792 | 40.839 | 21.025 | 0 | 0 | 52.576 | 29.651 | [5 empty] | 0 | 0.844 | 39 | 3.74 | 3.4799 | 1.1649 | 0.95238 | 2.5275 | 67.5795
02/26/10 | 12:03 | 0 | 14.57 | 0 | 2 | 0 | 27.26 | 28.417 | 26.635 | 26.755 | 11.556 | 23.31 | 9.902 | 0 | 0 | 53.993 | 53.764 | 40.88 | 20.924 | 0 | 0 | 52.501 | 29.646 | [5 empty] | 0 | 0.505 | 40 | 3.7129 | 3.4541 | 1.1638 | 0.95238 | 2.5017 | 67.3791
02/26/10 | 12:04 | 0 | 14.545 | 0 | 1 | 0 | 27.044 | 27.718 | 26.61 | 26.755 | 13.507 | 23.334 | 9.63 | 0 | 0 | 53.97 | 53.764 | 40.832 | 20.924 | 0 | 0 | 52.501 | 29.646 | [5 empty] | 0 | 0.289 | 41 | 3.7921 | 3.5294 | 1.167 | 0.95238 | 2.577 | 67.9572
02/26/10 | 12:05 | 0 | 14.502 | 0 | 2 | 0 | 26.953 | 27.338 | 26.686 | 26.809 | 12.353 | 23.266 | 9.66 | 0 | 0 | 53.951 | 53.745 | 40.815 | 20.929 | 0 | 0 | 52.485 | 29.746 | [5 empty] | 0 | 0.144 | 42 | 3.7834 | 3.5211 | 1.1667 | 0.95238 | 2.5687 | 67.8946
02/26/10 | 12:06 | 0 | 14.502 | 0 | 2 | 0 | 26.88 | 27.098 | 26.566 | 26.929 | 12.205 | 23.241 | 9.66 | 0 | 0 | 53.951 | 53.722 | 40.839 | 20.929 | 0 | 0 | 52.485 | 29.675 | [5 empty] | 0 | -0.049 | 43 | 3.7834 | 3.5211 | 1.1667 | 0.95238 | 2.5687 | 67.8946
02/26/10 | 12:07 | 0 | 14.502 | 0 | 2 | 0 | 26.88 | 27 | 26.544 | 26.88 | 13.959 | 23.195 | 9.635 | 0 | 0 | 53.93 | 53.722 | 40.815 | 20.953 | 0 | 0 | 52.438 | 29.7 | [5 empty] | 0 | 0 | 44 | 3.7907 | 3.528 | 1.167 | 0.95238 | 2.5757 | 67.9468
02/26/10 | 12:08 | 0 | 14.427 | 0 | 3 | 0 | 26.855 | 26.88 | 26.446 | 26.831 | 25.026 | 23.195 | 9.66 | 0 | 0 | 53.907 | 53.699 | 40.791 | 21.002 | 0 | 0 | 52.392 | 29.746 | [5 empty] | 0 | 0.024 | 45 | 3.7834 | 3.5211 | 1.1667 | 0.95238 | 2.5687 | 67.8946
02/26/10 | 12:09 | 1 | 14.397 | 0 | 2 | 0 | 34.792 | 26.826 | 26.441 | 26.779 | 27.983 | 23.116 | 9.753 | 0 | 0 | 53.855 | 53.65 | 40.738 | 20.949 | 0 | 0 | 52.296 | 29.766 | [5 empty] | 14.397 | 8.013 | 46 | 3.7563 | 3.4954 | 1.1656 | 0.95238 | 2.543 | 67.6988
02/26/10 | 12:10 | 0 | 14.427 | 0 | 2 | 0 | 37.148 | 29.795 | 26.495 | 26.784 | 12.896 | 23.146 | 9.288 | 0 | 0 | 53.883 | 53.654 | 40.815 | 21.025 | 0 | 0 | 52.347 | 29.795 | [5 empty] | 0 | 10.364 | 47 | 3.8917 | 3.6241 | 1.1711 | 0.95238 | 2.6717 | 68.6506
02/26/10 | 12:11 | 0 | 14.397 | 0 | 2 | 0 | 29.815 | 39.21 | 26.515 | 26.755 | 12.348 | 22.996 | 9.555 | 0 | 0 | 53.832 | 53.626 | 40.762 | 20.875 | 0 | 0 | 52.343 | 29.741 | [5 empty] | 0 | 3.06 | 48 | 3.814 | 3.5502 | 1.1679 | 0.95238 | 2.5978 | 68.1124
02/26/10 | 12:12 | 0 | 14.427 | 0 | 3 | 0 | 27.844 | 31.362 | 26.64 | 26.784 | 12.23 | 23.025 | 9.512 | 0 | 0 | 53.86 | 53.631 | 40.743 | 20.809 | 0 | 0 | 52.371 | 29.771 | [5 empty] | 0 | 1.06 | 49 | 3.8265 | 3.5621 | 1.1684 | 0.95238 | 2.6097 | 68.2005
02/26/10 | 12:13 | 0 | 14.397 | 0 | 2 | 0 | 27.211 | 28.248 | 26.635 | 26.826 | 10.84 | 22.971 | 9.135 | 0 | 0 | 53.808 | 53.603 | 40.738 | 20.804 | 0 | 0 | 52.296 | 29.766 | [5 empty] | 0 | 0.385 | 50 | 3.9363 | 3.6664 | 1.1729 | 0.95238 | 2.7141 | 68.9495
02/26/10 | 12:14 | 0 | 14.427 | 0 | 3 | 0 | 27.025 | 27.459 | 26.64 | 26.88 | 11.908 | 22.954 | 9.512 | 1 | 0 | 53.837 | 53.608 | 40.791 | 20.882 | 0 | 0 | 52.371 | 29.746 | [5 empty] | 0 | 0.145 | 51 | 3.8265 | 3.5621 | 1.1684 | 0.95238 | 2.6097 | 68.2005
02/26/10 | 12:15 | 0 | 14.397 | 0 | 3 | 0 | 26.924 | 27.091 | 26.561 | 26.875 | 12.099 | 22.9 | 9.681 | 0 | 0 | 53.787 | 53.58 | 40.738 | 20.804 | 0 | 0 | 52.387 | 29.695 | [5 empty] | 0 | 0.049 | 52 | 3.7773 | 3.5153 | 1.1664 | 0.95238 | 2.5629 | 67.8507
02/26/10 | 12:16 | 0 | 14.372 | 0 | 2 | 0 | 26.875 | 26.971 | 26.37 | 26.755 | 11.31 | 22.876 | 9.283 | 0 | 0 | 53.694 | 53.512 | 40.738 | 20.755 | 0 | 0 | 52.364 | 29.717 | [5 empty] | 0 | 0.12 | 53 | 3.8932 | 3.6255 | 1.1711 | 0.95238 | 2.6731 | 68.6605
02/26/10 | 12:17 | 0 | 14.372 | 0 | 3 | 0 | 26.725 | 26.87 | 26.34 | 26.701 | 11.453 | 22.871 | 9.057 | 0 | 0 | 53.736 | 53.528 | 40.734 | 20.774 | 0 | 0 | 52.382 | 29.687 | [5 empty] | 0 | 0.024 | 54 | 3.959 | 3.688 | 1.1738 | 0.95238 | 2.7356 | 69.0993
02/26/10 | 12:18 | 0 | 14.422 | 0 | 3 | 0 | 26.73 | 26.826 | 26.321 | 26.681 | 11.755 | 22.876 | 9.457 | 0 | 0 | 53.764 | 53.533 | 40.714 | 20.659 | 0 | 0 | 52.343 | 29.741 | [5 empty] | 0 | 0.049 | 55 | 3.8425 | 3.5773 | 1.1691 | 0.95238 | 2.6249 | 68.3125
02/26/10 | 12:19 | 0 | 14.384 | 0 | 3 | 0 | 26.598 | 26.718 | 26.309 | 26.669 | 19.297 | 22.765 | 9.1 | 0 | 0 | 53.75 | 53.498 | 40.748 | 20.767 | 0 | 0 | 52.305 | 29.705 | [5 empty] | 0 | -0.071 | 56 | 3.9465 | 3.6761 | 1.1733 | 0.95238 | 2.7237 | 69.0169
02/26/10 | 12:20 | 0 | 14.435 | 0 | 3 | 0 | 30.188 | 26.598 | 26.26 | 26.598 | 27.319 | 22.765 | 9.296 | 0 | 0 | 53.75 | 53.521 | 40.703 | 20.816 | 0 | 0 | 52.329 | 29.754 | [5 empty] | 0 | 3.59 | 57 | 3.8894 | 3.6219 | 1.171 | 0.95238 | 2.6695 | 68.6348
02/26/10 | 12:21 | 0 | 14.379 | 0 | 3 | 0 | 45.49 | 30.399 | 26.134 | 26.519 | 28.157 | 22.761 | 9.512 | 0 | 0 | 53.675 | 53.47 | 40.674 | 20.762 | 0 | 0 | 52.277 | 29.651 | [5 empty] | 0 | 18.971 | 58 | 3.8265 | 3.5621 | 1.1684 | 0.95238 | 2.6097 | 68.2005
02/26/10 | 12:22 | 1 | 14.435 | 0 | 3 | 0 | 48.979 | 44.346 | 26.09 | 26.453 | 28.596 | 22.79 | 9.593 | 2 | 0 | 53.727 | 53.498 | 40.703 | 20.718 | 0 | 0 | 52.305 | 29.705 | [5 empty] | 14.435 | 22.526 | 59 | 3.8029 | 3.5397 | 1.1675 | 0.95238 | 2.5873 | 68.034
02/26/10 | 12:23 | 0 | 14.43 | 0 | 3 | 0 | 49.892 | 48.195 | 26.061 | 26.375 | 29.146 | 22.761 | 9.588 | 2 | 0 | 53.699 | 53.47 | 40.719 | 20.762 | 0 | 0 | 52.277 | 29.651 | [5 empty] | 0 | 23.517 | 60 | 3.8044 | 3.541 | 1.1675 | 0.95238 | 2.5887 | 68.0443
02/26/10 | 12:24 | 0 | 14.43 | 0 | 3 | 0 | 50.282 | 49.274 | 26.159 | 26.304 | 29.58 | 22.689 | 9.366 | 2 | 0 | 53.652 | 53.447 | 40.791 | 20.833 | 0 | 0 | 52.301 | 29.724 | [5 empty] | 0 | 23.978 | 61 | 3.869 | 3.6025 | 1.1702 | 0.95238 | 2.6501 | 68.4956
02/26/10 | 12:25 | 1 | 14.404 | 0 | 3 | 1 | 50.272 | 49.698 | 26.39 | 26.39 | 29.835 | 22.702 | 9.231 | 2 | 0 | 53.713 | 53.482 | 40.758 | 20.848 | 0 | 0 | 52.221 | 29.665 | [5 empty] | 14.404 | 23.882 | 62 | 3.9083 | 3.6399 | 1.1718 | 0.95238 | 2.6875 | 68.7628
02/26/10 | 12:26 | 0 | 14.379 | 0 | 3 | 0 | 50.352 | 49.845 | 26.568 | 26.591 | 30.325 | 22.761 | 9.291 | 2 | 0 | 53.769 | 53.514 | 40.884 | 20.787 | 0 | 0 | 52.207 | 29.7 | [5 empty] | 0 | 23.761 | 0 | 3.8909 | 3.6233 | 1.171 | 0.95238 | 2.6709 | 68.6447
02/26/10 | 12:27 | 0 | 14.43 | 1 | 3 | 0 | 50.42 | 49.983 | 26.713 | 26.735 | 30.494 | 22.81 | 9.092 | 2 | 0 | 53.813 | 53.538 | 40.908 | 20.882 | 0 | 0 | 52.186 | 29.675 | [5 empty] | 0 | 23.685 | 1 | 3.9488 | 3.6783 | 5.6756 | 5.4545 | -1.7762 | -44.9809
02/26/10 | 12:28 | 1 | 14.394 | 0 | 3 | 0 | 50.364 | 50.02 | 26.799 | 26.821 | 31.063 | 22.775 | 9.281 | 2 | 0 | 53.827 | 53.552 | 40.851 | 20.919 | 0 | 0 | 52.154 | 29.616 | [5 empty] | 14.394 | 23.543 | 2 | 3.8938 | 3.626 | 5.6733 | 5.4545 | -1.8285 | -46.9603
02/26/10 | 12:29 | 0 | 14.394 | 0 | 3 | 0 | 50.364 | 50.111 | 26.895 | 26.944 | 31.352 | 22.824 | 9.306 | 2 | 0 | 53.895 | 53.575 | 40.875 | 20.944 | 0 | 0 | 52.13 | 29.616 | [5 empty] | 0 | 23.42 | 3 | 3.8865 | 3.6191 | 5.673 | 5.4545 | -1.8354 | -47.2263
02/26/10 | 12:30 | 0 | 14.419 | 0 | 3 | 0 | 50.387 | 50.135 | 26.99 | 27.064 | 31.833 | 22.895 | 9.429 | 2 | 0 | 53.965 | 53.619 | 40.923 | 20.848 | 0 | 0 | 52.084 | 29.641 | [5 empty] | 0 | 23.323 | 4 | 3.8507 | 3.5851 | 5.6716 | 5.4545 | -1.8695 | -48.5497
02/26/10 | 12:31 | 1 | 14.419 | 0 | 3 | 0 | 50.478 | 50.158 | 27.329 | 27.159 | 32.218 | 22.92 | 9.379 | 2 | 0 | 53.988 | 53.598 | 40.923 | 20.799 | 0 | 0 | 52.084 | 29.641 | [5 empty] | 14.419 | 23.319 | 5 | 3.8652 | 3.5989 | 5.6722 | 5.4545 | -1.8557 | -48.0088
02/26/10 | 12:32 | 0 | 14.442 | 0 | 3 | 0 | 50.478 | 50.226 | 28.003 | 27.52 | 32.883 | 22.991 | 9.65 | 2 | 0 | 54.033 | 53.619 | 40.968 | 20.944 | 0 | 0 | 52.107 | 29.665 | [5 empty] | 0 | 22.958 | 6 | 3.7863 | 3.5239 | 5.669 | 5.4545 | -1.9307 | -50.9906
02/26/10 | 12:33 | 0 | 14.419 | 0 | 3 | 0 | 50.41 | 50.249 | 28.918 | 28.243 | 33.565 | 22.967 | 9.751 | 2 | 0 | 54.033 | 53.619 | 40.992 | 20.944 | 0 | 0 | 52.06 | 29.665 | [5 empty] | 0 | 22.167 | 7 | 3.7569 | 3.4959 | 5.6678 | 5.4545 | -1.9586 | -52.1339
02/26/10 | 12:34 | 0 | 14.412 | 0 | 3 | 0 | 50.268 | 50.153 | 29.707 | 29.153 | 34.431 | 23.011 | 9.819 | 2 | 0 | 54.051 | 53.591 | 40.963 | 20.868 | 0 | 0 | 52.056 | 29.611 | [5 empty] | 0 | 21.115 | 8 | 3.7371 | 3.4771 | 5.667 | 5.4545 | -1.9774 | -52.9138
02/26/10 | 12:35 | 1 | 14.442 | 0 | 3 | 0 | 50.478 | 50.088 | 30.435 | 30.001 | 35.258 | 23.016 | 9.625 | 2 | 0 | 54.103 | 53.643 | 40.992 | 20.873 | 0 | 0 | 52.06 | 29.641 | [5 empty] | 14.442 | 20.477 | 9 | 3.7936 | 3.5308 | 5.6693 | 5.4545 | -1.9237 | -50.7103
02/26/10 | 12:36 | 0 | 14.437 | 0 | 3 | 1 | 50.588 | 50.221 | 30.96 | 30.671 | 34.971 | 23.06 | 9.153 | 2 | 0 | 54.119 | 53.615 | 41.011 | 20.963 | 0 | 0 | 52.056 | 29.587 | [5 empty] | 0 | 19.917 | 10 | 3.931 | 3.6614 | 5.6748 | 5.4545 | -1.7931 | -45.6137
02/26/10 | 12:37 | 0 | 14.419 | 0 | 3 | 0 | 50.548 | 50.364 | 31.472 | 31.328 | 35.868 | 23.16 | 9.404 | 1 | 0 | 54.17 | 53.643 | 41.109 | 20.968 | 0 | 0 | 52.107 | 29.592 | [5 empty] | 0 | 19.22 | 0 | 3.858 | 3.592 | 5.6719 | 5.4545 | -1.8626 | -48.2788
02/26/10 | 12:38 | 1 | 14.467 | 0 | 3 | 0 | 50.616 | 50.364 | 31.833 | 31.713 | 36.502 | 23.16 | 9.354 | 2 | 0 | 54.194 | 53.643 | 41.109 | 21.017 | 0 | 0 | 52.13 | 29.616 | [5 empty] | 14.467 | 18.903 | 1 | 3.8725 | 3.6058 | 4.2179 | 4 | -0.39419 | -10.1791
02/26/10 | 12:39 | 0 | 14.389 | 0 | 3 | 0 | 50.515 | 50.357 | 32.117 | 32.068 | 35.744 | 23.204 | 9.698 | 2 | 0 | 54.161 | 53.589 | 41.126 | 21.061 | 0 | 0 | 52.077 | 29.538 | [5 empty] | 0 | 18.447 | 2 | 3.7723 | 3.5106 | 4.2139 | 4 | -0.48941 | -12.9735
02/26/10 | 12:40 | 0 | 14.414 | 0 | 3 | 0 | 50.515 | 50.31 | 32.429 | 32.358 | 37.672 | 23.131 | 9.6 | 1 | 0 | 54.14 | 53.612 | 41.126 | 21.012 | 0 | 0 | 52.098 | 29.587 | [5 empty] | 0 | 18.157 | 3 | 3.8009 | 3.5377 | 4.215 | 4 | -0.46228 | -12.1624
02/26/10 | 12:41 | 0 | 14.331 | 0 | 4 | 0 | 50.438 | 50.23 | 32.68 | 32.61 | 38.131 | 23.146 | 9.515 | 2 | 0 | 54.128 | 53.556 | 41.092 | 20.904 | 0 | 0 | 52.135 | 29.602 | [5 empty] | 0 | 17.828 | 4 | 3.8256 | 3.5612 | 4.216 | 4 | -0.43875 | -11.4687
02/26/10 | 12:42 | 1 | 14.331 | 0 | 3 | 0 | 50.462 | 50.254 | 33.01 | 32.893 | 38.203 | 23.195 | 9.417 | 1 | 0 | 54.175 | 53.556 | 41.164 | 20.858 | 0 | 0 | 52.112 | 29.626 | [5 empty] | 14.331 | 17.569 | 5 | 3.8542 | 3.5884 | 4.2172 | 4 | -0.41163 | -10.68
02/26/10 | 12:43 | 0 | 14.379 | 0 | 3 | 0 | 50.506 | 50.254 | 33.22 | 33.175 | 38.813 | 23.266 | 9.565 | 2 | 0 | 54.198 | 53.556 | 41.234 | 20.904 | 0 | 0 | 52.088 | 29.626 | [5 empty] | 0 | 17.331 | 6 | 3.8111 | 3.5474 | 4.2154 | 4 | -0.45259 | -11.8757
02/26/10 | 12:44 | 0 | 14.379 | 0 | 3 | 0 | 50.506 | 50.254 | 33.433 | 33.409 | 39.188 | 23.315 | 9.464 | 1 | 0 | 54.175 | 53.58 | 41.21 | 20.833 | 0 | 0 | 52.088 | 29.577 | [5 empty] | 0 | 17.097 | 7 | 3.8405 | 3.5754 | 4.2166 | 4 | -0.42464 | -11.0568
02/26/10 | 12:45 | 0 | 14.331 | 0 | 3 | 0 | 50.553 | 50.277 | 33.596 | 33.596 | 39.284 | 23.339 | 9.268 | 2 | 0 | 54.152 | 53.533 | 41.234 | 20.882 | 0 | 0 | 52.044 | 29.553 | [5 empty] | 0 | 16.957 | 8 | 3.8976 | 3.6296 | 4.2189 | 4 | -0.37038 | -9.5029
02/26/10 | 12:46 | 1 | 14.379 | 0 | 3 | 0 | 50.758 | 50.324 | 33.854 | 33.785 | 38.861 | 23.315 | 9.439 | 1 | 0 | 54.175 | 53.556 | 41.234 | 20.784 | 0 | 0 | 52.044 | 29.577 | [5 empty] | 14.379 | 16.973 | 9 | 3.8478 | 3.5823 | 4.2169 | 4 | -0.41772 | -10.8561
02/26/10 | 12:47 | 0 | 14.404 | 0 | 3 | 0 | 50.805 | 50.506 | 33.974 | 33.995 | 38.32 | 23.361 | 9.07 | 1 | 0 | 54.198 | 53.58 | 41.281 | 20.929 | 0 | 0 | 52.021 | 29.626 | [5 empty] | 0 | 16.81 | 10 | 3.9552 | 3.6844 | 4.2213 | 4 | -0.31558 | -7.9787
02/26/10 | 12:48 | 0 | 14.349 | 0 | 3 | 0 | 51.099 | 50.548 | 34.18 | 34.132 | 39.066 | 23.356 | 9.633 | 2 | 0 | 54.056 | 53.528 | 41.277 | 20.924 | 0 | 0 | 52.016 | 29.619 | [5 empty] | 0 | 16.967 | 11 | 3.7913 | 3.5286 | 4.2146 | 4 | -0.47141 | -12.4342
02/26/10 | 12:49 | 0 | 14.379 | 0 | 3 | 0 | 51.241 | 50.851 | 34.302 | 34.373 | 40.011 | 23.435 | 9.565 | 1 | 0 | 54.175 | 53.533 | 41.327 | 20.929 | 0 | 0 | 51.997 | 29.626 | [5 empty] | 0 | 16.868 | 12 | 3.8111 | 3.5474 | 4.2154 | 4 | -0.45259 | -11.8757
02/26/10 | 12:50 | 1 | 14.379 | 0 | 3 | 0 | 51.493 | 50.919 | 34.467 | 34.536 | 39.918 | 23.459 | 9.243 | 2 | 0 | 54.198 | 53.533 | 41.327 | 20.953 | 0 | 0 | 51.997 | 29.602 | [5 empty] | 14.379 | 16.957 | 13 | 3.9048 | 3.6365 | 4.2192 | 4 | -0.36346 | -9.308
02/26/10 | 12:51 | 0 | 14.379 | 0 | 3 | 1 | 51.813 | 51.218 | 34.56 | 34.725 | 39.447 | 23.53 | 9.12 | 1 | 0 | 54.222 | 53.533 | 41.399 | 20.978 | 0 | 0 | 51.997 | 29.602 | [5 empty] | 0 | 17.088 | 14 | 3.9407 | 3.6706 | 4.2207 | 4 | -0.32942 | -8.3594
02/26/10 | 12:52 | 0 | 14.379 | 0 | 3 | 0 | 52.044 | 51.47 | 34.725 | 34.818 | 39.566 | 23.58 | 9.218 | 2 | 0 | 54.245 | 53.533 | 41.351 | 20.953 | 0 | 0 | 51.997 | 29.602 | [5 empty] | 0 | 17.226 | 0 | 3.9121 | 3.6435 | 4.2195 | 4 | -0.35654 | -9.1138
02/26/10 | 12:53 | 0 | 14.354 | 0 | 3 | 0 | 52.249 | 51.675 | 34.818 | 34.935 | 39.33 | 23.506 | 8.823 | 1 | 0 | 54.152 | 53.465 | 41.399 | 21.002 | 0 | 0 | 52.021 | 29.648 | [5 empty] | 0 | 17.314 | 1 | 4.0271 | 3.7528 | 2.7242 | 2.5 | 1.2528 | 31.1087
02/26/10 | 12:54 | 1 | 14.276 | 0 | 3 | 0 | 52.588 | 51.878 | 34.955 | 35.024 | 40.781 | 23.526 | 9.336 | 1 | 0 | 54.17 | 53.482 | 41.37 | 20.949 | 0 | 0 | 52.037 | 29.597 | [5 empty] | 14.276 | 17.564 | 2 | 3.8778 | 3.6108 | 2.7181 | 2.5 | 1.1108 | 28.6453
02/26/10 | 12:55 | 0 | 14.281 | 0 | 3 | 0 | 52.663 | 52.249 | 35.1 | 35.218 | 41.327 | 23.604 | 9.366 | 2 | 0 | 54.198 | 53.51 | 41.444 | 21.027 | 0 | 0 | 52.088 | 29.673 | [5 empty] | 0 | 17.445 | 3 | 3.869 | 3.6025 | 2.7178 | 2.5 | 1.1025 | 28.4954
02/26/10 | 12:56 | 0 | 14.276 | 1 | 3 | 0 | 52.863 | 52.312 | 35.261 | 35.306 | 39.889 | 23.55 | 8.941 | 1 | 0 | 54.194 | 53.458 | 41.439 | 21.02 | 0 | 0 | 52.084 | 29.668 | [5 empty] | 0 | 17.557 | 4 | 3.9928 | 3.7201 | 2.7228 | 2.5 | 1.2201 | 30.5584
02/26/10 | 12:57 | 0 | 14.276 | 0 | 3 | 0 | 53.344 | 52.473 | 35.306 | 35.447 | 39.583 | 23.599 | 9.193 | 2 | 0 | 54.222 | 53.51 | 41.444 | 21.002 | 0 | 0 | 52.112 | 29.697 | [5 empty] | 0 | 17.897 | 5 | 3.9194 | 3.6504 | 2.7198 | 2.5 | 1.1504 | 29.3509
02/26/10 | 12:58 | 1 | 14.301 | 0 | 3 | 0 | 53.827 | 52.91 | 35.447 | 35.588 | 40.595 | 23.646 | 9.311 | 1 | 0 | 54.217 | 53.458 | 41.463 | 20.973 | 0 | 0 | 52.084 | 29.717 | [5 empty] | 14.301 | 18.239 | 6 | 3.885 | 3.6177 | 2.7184 | 2.5 | 1.1177 | 28.7697
02/26/10 | 12:59 | 0 | 14.362 | 0 | 3 | 0 | 53.752 | 53.454 | 35.675 | 35.816 | 29.803 | 23.732 | 9.173 | 1 | 0 | 54.303 | 53.524 | 41.525 | 21.056 | 0 | 0 | 52.123 | 29.778 | [5 empty] | 0 | 17.936 | 7 | 3.9252 | 3.6559 | 2.7201 | 2.5 | 1.1559 | 29.4484
02/26/10 | 13:00 | 0 | 14.362 | 0 | 2 | 0 | 42.678 | 53.5 | 35.792 | 35.933 | 21.731 | 23.803 | 9.371 | 1 | 0 | 54.327 | 53.524 | 41.525 | 21.081 | 0 | 0 | 52.056 | 29.778 | [5 empty] | 0 | 6.745 | 8 | 3.8676 | 3.6011 | 2.7177 | 2.5 | 1.1011 | 28.4703
02/26/10 | 13:01 | 0 | 14.362 | 0 | 3 | 0 | 38.729 | 44.252 | 35.909 | 36.122 | 20.382 | 23.852 | 9.273 | 0 | 0 | 54.303 | 53.547 | 41.573 | 21.032 | 0 | 0 | 52.123 | 29.778 | [5 empty] | 0 | 2.607 | 9 | 3.8961 | 3.6282 | 2.7189 | 2.5 | 1.1282 | 28.958
02/26/10 | 13:02 | 0 | 14.387 | 0 | 3 | 0 | 37.531 | 39.363 | 36.098 | 36.308 | 18.138 | 23.803 | 8.952 | 1 | 0 | 54.327 | 53.547 | 41.573 | 21.01 | 0 | 0 | 52.147 | 29.754 | [5 empty] | 0 | 1.223 | 10 | 3.9896 | 3.7171 | 2.7227 | 2.5 | 1.2171 | 30.5066
02/26/10 | 13:03 | 0 | 14.362 | 0 | 2 | 0 | 37.107 | 37.906 | 36.074 | 36.497 | 16.038 | 23.803 | 9.198 | 0 | 0 | 54.348 | 53.547 | 41.573 | 21.056 | 0 | 0 | 52.147 | 29.803 | [5 empty] | 0 | 0.61 | 11 | 3.9179 | 3.649 | 2.7198 | 2.5 | 1.149 | 29.3265
02/26/10 | 13:04 | 0 | 14.387 | 0 | 3 | 0 | 36.921 | 37.366 | 35.885 | 36.615 | 18.04 | 23.803 | 9.002 | 0 | 0 | 54.303 | 53.477 | 41.573 | 21.105 | 0 | 0 | 52.147 | 29.803 | [5 empty] | 0 | 0.306 | 12 | 3.975 | 3.7032 | 2.7221 | 2.5 | 1.2032 | 30.2702
02/26/10 | 13:05 | 0 | 14.387 | 0 | 2 | 0 | 36.873 | 37.083 | 35.392 | 36.591 | 16.828 | 23.781 | 9.198 | 0 | 0 | 54.327 | 53.524 | 41.573 | 21.056 | 0 | 0 | 52.102 | 29.803 | [5 empty] | 0 | 0.282 | 13 | 3.9179 | 3.649 | 2.7198 | 2.5 | 1.149 | 29.3265
02/26/10 | 13:06 | 0 | 14.331 | 0 | 3 | 0 | 36.703 | 36.892 | 34.775 | 36.045 | 16.305 | 23.702 | 9.07 | 0 | 0 | 54.252 | 53.472 | 41.521 | 21.051 | 0 | 0 | 52.074 | 29.773 | [5 empty] | 0 | 0.658 | 14 | 3.9552 | 3.6844 | 2.7213 | 2.5 | 1.1844 | 29.9459
02/26/10 | 13:07 | 0 | 14.337 | 0 | 3 | 0 | 36.356 | 36.801 | 34.122 | 35.416 | 16.73 | 23.756 | 8.926 | 0 | 0 | 54.257 | 53.5 | 41.525 | 21.13 | 0 | 0 | 52.147 | 29.803 | [5 empty] | 0 | 0.94 | 15 | 3.9971 | 3.7243 | 2.723 | 2.5 | 1.2243 | 30.6289
02/26/10 | 13:08 | 0 | 14.404 | 0 | 2 | 0 | 35.694 | 36.445 | 33.694 | 34.823 | 16.378 | 23.653 | 9.193 | 0 | 0 | 54.205 | 53.472 | 41.451 | 21.027 | 0 | 0 | 52.074 | 29.798 | [5 empty] | 0 | 0.871 | 16 | 3.9194 | 3.6504 | 2.7198 | 2.5 | 1.1504 | 29.3509
02/26/10 | 13:09 | 0 | 14.379 | 0 | 3 | 0 | 35.081 | 35.832 | 33.225 | 34.235 | 32.135 | 23.678 | 8.972 | 0 | 0 | 54.114 | 53.449 | 41.497 | 21.027 | 0 | 0 | 52.051 | 29.798 | [5 empty] | 0 | 0.846 | 17 | 3.9838 | 3.7116 | 2.7224 | 2.5 | 1.2116 | 30.4123
02/26/10 | 13:10 | 0 | 14.362 | 0 | 2 | 0 | 48.569 | 35.275 | 32.9 | 33.912 | 35.51 | 23.658 | 9.002 | 0 | 0 | 54.096 | 53.477 | 41.48 | 20.985 | 0 | 0 | 52.079 | 29.827 | [5 empty] | 0 | 14.657 | 18 | 3.975 | 3.7032 | 2.7221 | 2.5 | 1.2032 | 30.2702
02/26/10 | 13:11 | 0 | 14.357 | 0 | 3 | 0 | 52.074 | 44.596 | 32.708 | 33.507 | 35.856 | 23.629 | 8.947 | 1 | 0 | 54.047 | 53.402 | 41.403 | 21.027 | 0 | 0 | 52.095 | 29.798 | [5 empty] | 0 | 18.567 | 19 | 3.991 | 3.7185 | 2.7227 | 2.5 | 1.2185 | 30.5302
02/26/10 | 13:12 | 1 | 14.404 | 0 | 2 | 0 | 53.129 | 50.744 | 32.495 | 33.225 | 35.505 | 23.582 | 9.168 | 1 | 0 | 54 | 53.381 | 41.356 | 21.051 | 0 | 0 | 52.004 | 29.773 | [5 empty] | 14.404 | 19.904 | 20 | 3.9267 | 3.6573 | 2.7201 | 2.5 | 1.1573 | 29.4727
02/26/10 | 13:13 | 0 | 14.404 | 0 | 3 | 0 | 53.54 | 52.142 | 32.279 | 33.084 | 36.021 | 23.582 | 9.366 | 2 | 0 | 54 | 53.402 | 41.379 | 21.002 | 0 | 0 | 52.028 | 29.773 | [5 empty] | 0 | 20.456 | 21 | 3.869 | 3.6025 | 2.7178 | 2.5 | 1.1025 | 28.4954
02/26/10 | 13:14 | 0 | 14.404 | 0 | 2 | 0 | 54.047 | 52.737 | 32.181 | 32.871 | 33.718 | 23.606 | 8.846 | 1 | 0 | 54 | 53.426 | 41.379 | 21.076 | 0 | 0 | 52.028 | 29.773 | [5 empty] | 0 | 21.176 | 22 | 4.0204 | 3.7464 | 2.7239 | 2.5 | 1.2464 | 31.0022
02/26/10 | 13:15 | 0 | 14.369 | 0 | 2 | 1 | 54.173 | 53.097 | 32.291 | 32.675 | 33.216 | 23.572 | 8.911 | 1 | 0 | 53.967 | 53.349 | 41.37 | 20.968 | 0 | 0 | 51.948 | 29.763 | [5 empty] | 0 | 21.498 | 23 | 4.0015 | 3.7284 | 2.7232 | 2.5 | 1.2284 | 30.6992
02/26/10 | 13:16 | 1 | 14.369 | 0 | 3 | 0 | 54.243 | 53.486 | 32.485 | 32.72 | 36.129 | 23.572 | 8.959 | 2 | 0 | 53.991 | 53.37 | 41.394 | 20.993 | 0 | 0 | 51.925 | 29.763 | [5 empty] | 14.369 | 21.523 | 0 | 3.9875 | 3.7151 | 2.7226 | 2.5 | 1.2151 | 30.4737
02/26/10 | 13:17 | 0 | 14.404 | 0 | 2 | 0 | 53.174 | 53.633 | 32.73 | 32.943 | 24.641 | 23.582 | 9.019 | 1 | 0 | 54 | 53.335 | 41.379 | 20.98 | 0 | 0 | 51.958 | 29.822 | [5 empty] | 0 | 20.231 | 1 | 3.9701 | 3.6985 | 2.6219 | 2.4 | 1.2985 | 32.7083
02/26/10 | 13:18 | 0 | 14.344 | 0 | 3 | 0 | 40.478 | 53.601 | 32.933 | 33.168 | 18.319 | 23.548 | 8.886 | 1 | 0 | 54.035 | 53.349 | 41.442 | 21.017 | 0 | 0 | 51.904 | 29.763 | [5 empty] | 0 | 7.31 | 2 | 4.0088 | 3.7354 | 2.6234 | 2.4 | 1.3354 | 33.3106
02/26/10 | 13:19 | 0 | 14.269 | 0 | 2 | 0 | 36.076 | 43.81 | 33.304 | 33.304 | 16.883 | 23.543 | 8.735 | 0 | 0 | 54.007 | 53.272 | 41.341 | 21.015 | 0 | 0 | 51.85 | 29.759 | [5 empty] | 0 | 2.772 | 3 | 4.0528 | 3.7772 | 2.6252 | 2.4 | 1.3772 | 33.9805
02/26/10 | 13:20 | 0 | 14.291 | 0 | 2 | 0 | 34.809 | 37.347 | 33.914 | 33.632 | 14.759 | 23.518 | 8.685 | 0 | 0 | 54.051 | 53.318 | 41.341 | 20.917 | 0 | 0 | 51.783 | 29.734 | [5 empty] | 0 | 1.177 | 4 | 4.0673 | 3.791 | 2.6258 | 2.4 | 1.391 | 34.1992
02/26/10 | 13:21 | 0 | 14.347 | 0 | 3 | 0 | 34.462 | 35.447 | 34.648 | 34.297 | 16.692 | 23.572 | 8.69 | 0 | 0 | 54.079 | 53.346 | 41.365 | 20.99 | 0 | 0 | 51.783 | 29.734 | [5 empty] | 0 | 0.165 | 5 | 4.0659 | 3.7896 | 2.6258 | 2.4 | 1.3896 | 34.1774
02/26/10 | 13:22 | 0 | 14.299 | 0 | 2 | 0 | 34.555 | 34.79 | 35.096 | 35.12 | 15.777 | 23.597 | 8.791 | 0 | 0 | 54.079 | 53.3 | 41.346 | 20.922 | 0 | 0 | 51.787 | 29.788 | [5 empty] | 0 | -0.565 | 6 | 4.0365 | 3.7617 | 2.6246 | 2.4 | 1.3617 | 33.7338
02/26/10 | 13:23 | 0 | 14.269 | 0 | 3 | 0 | 34.995 | 34.668 | 34.761 | 35.725 | 16.785 | 23.518 | 8.884 | 0 | 0 | 54.051 | 53.272 | 41.341 | 20.846 | 0 | 0 | 51.759 | 29.759 | [5 empty] | 0 | -0.73 | 7 | 4.0094 | 3.7359 | 2.6235 | 2.4 | 1.3359 | 33.3196
02/26/10 | 13:24 | 0 | 14.269 | 0 | 2 | 0 | 35.512 | 34.995 | 34.127 | 35.536 | 15.154 | 23.567 | 8.833 | 1 | 0 | 54.051 | 53.272 | 41.365 | 20.917 | 0 | 0 | 51.759 | 29.783 | [5 empty] | 0 | -0.024 | 8 | 4.0242 | 3.75 | 2.6241 | 2.4 | 1.35 | 33.5474
02/26/10 | 13:25 | 0 | 14.291 | 0 | 3 | 0 | 35.536 | 35.466 | 33.421 | 34.809 | 15.674 | 23.543 | 9.105 | 0 | 0 | 53.96 | 53.272 | 41.317 | 20.941 | 0 | 0 | 51.736 | 29.783 | [5 empty] | 0 | 0.727 | 9 | 3.945 | 3.6747 | 2.6209 | 2.4 | 1.2747 | 32.3125
02/26/10 | 13:26 | 0 | 14.259 | 0 | 3 | 0 | 34.94 | 35.529 | 32.85 | 34.096 | 16.134 | 23.511 | 9.024 | 0 | 0 | 53.883 | 53.197 | 41.262 | 20.789 | 0 | 0 | 51.659 | 29.751 | [5 empty] | 0 | 0.844 | 10 | 3.9686 | 3.6972 | 2.6218 | 2.4 | 1.2972 | 32.6854
02/26/10 | 13:27 | 0 | 14.291 | 0 | 2 | 0 | 35.725 | 35.136 | 32.456 | 33.538 | 34.761 | 23.518 | 9.18 | 0 | 0 | 53.893 | 53.227 | 41.317 | 20.87 | 0 | 0 | 51.736 | 29.808 | [5 empty] | 0 | 2.187 | 11 | 3.9232 | 3.654 | 2.62 | 2.4 | 1.254 | 31.9632
02/26/10 | 13:28 | 0 | 14.243 | 0 | 3 | 0 | 49.74 | 35.019 | 32.12 | 33.094 | 34.878 | 23.472 | 9.303 | 0 | 0 | 53.846 | 53.227 | 41.269 | 20.846 | 0 | 0 | 51.806 | 29.783 | [5 empty] | 0 | 16.646 | 12 | 3.8874 | 3.6199 | 2.6185 | 2.4 | 1.2199 | 31.3819
02/26/10 | 13:29 | 1 | 14.211 | 0 | 2 | 0 | 52.095 | 47.327 | 31.823 | 32.661 | 33.18 | 23.44 | 9.444 | 1 | 0 | 53.792 | 53.174 | 41.262 | 20.838 | 0 | 0 | 51.752 | 29.759 | [5 empty] | 14.211 | 19.434 | 13 | 3.8463 | 3.5809 | 2.6169 | 2.4 | 1.1809 | 30.7022
02/26/10 | 13:30 | 0 | 14.243 | 0 | 3 | 0 | 52.723 | 51.047 | 31.757 | 32.456 | 34.62 | 23.518 | 9.205 | 1 | 0 | 53.799 | 53.181 | 41.269 | 20.892 | 0 | 0 | 51.783 | 29.734 | [5 empty] | 0 | 20.267 | 14 | 3.9159 | 3.6471 | 2.6197 | 2.4 | 1.2471 | 31.8459
02/26/10 | 13:31 | 0 | 14.218 | 0 | 2 | 0 | 52.63 | 51.827 | 31.686 | 32.264 | 31.446 | 23.423 | 8.931 | 2 | 0 | 53.776 | 53.181 | 41.293 | 20.941 | 0 | 0 | 51.827 | 29.783 | [5 empty] | 0 | 20.366 | 15 | 3.9957 | 3.7229 | 2.6229 | 2.4 | 1.3229 | 33.1081
02/26/10 | 13:32 | 0 | 14.161 | 0 | 3 | 0 | 52.599 | 51.958 | 31.629 | 32.112 | 34.988 | 23.511 | 9.122 | 1 | 0 | 53.745 | 53.127 | 41.217 | 20.885 | 0 | 0 | 51.797 | 29.776 | [5 empty] | 0 | 20.487 | 16 | 3.9401 | 3.67 | 2.6207 | 2.4 | 1.27 | 32.2337
02/26/10 | 13:33 | 1 | 14.218 | 0 | 2 | 0 | 52.744 | 52.035 | 31.855 | 32.144 | 34.878 | 23.472 | 9.105 | 2 | 0 | 53.776 | 53.09 | 41.2 | 20.917 | 0 | 0 | 51.736 | 29.854 | [5 empty] | 14.218 | 20.6 | 17 | 3.945 | 3.6747 | 2.6209 | 2.4 | 1.2747 | 32.3125
02/26/10 | 13:34 | 0 | 14.186 | 0 | 3 | 0 | 52.807 | 52.119 | 32.088 | 32.233 | 35.388 | 23.462 | 9.072 | 1 | 0 | 53.769 | 53.127 | 41.238 | 20.694 | 0 | 0 | 51.776 | 29.798 | [5 empty] | 0 | 20.574 | 18 | 3.9546 | 3.6839 | 2.6213 | 2.4 | 1.2839 | 32.465
02/26/10 | 13:35 | 0 | 14.186 | 0 | 2 | 0 | 52.922 | 52.28 | 32.473 | 32.567 | 35.06 | 23.462 | 9.195 | 2 | 0 | 53.792 | 53.127 | 41.31 | 20.909 | 0 | 0 | 51.797 | 29.798 | [5 empty] | 0 | 20.355 | 19 | 3.9188 | 3.6498 | 2.6198 | 2.4 | 1.2498 | 31.8929
02/26/10 | 13:36 | 0 | 14.153 | 0 | 3 | 0 | 53.211 | 52.317 | 32.842 | 32.842 | 35.663 | 23.599 | 8.967 | 1 | 0 | 53.762 | 53.097 | 41.231 | 20.877 | 0 | 0 | 51.699 | 29.719 | [5 empty] | 0 | 20.369 | 20 | 3.9852 | 3.7129 | 2.6225 | 2.4 | 1.3129 | 32.9452
02/26/10 | 13:37 | 1 | 14.186 | 0 | 2 | 0 | 53.563 | 52.67 | 33.462 | 33.366 | 35.6 | 23.705 | 9.246 | 2 | 0 | 53.839 | 53.127 | 41.31 | 20.983 | 0 | 0 | 51.729 | 29.798 | [5 empty] | 14.186 | 20.197 | 21 | 3.904 | 3.6357 | 2.6192 | 2.4 | 1.2357 | 31.6526
02/26/10 | 13:38 | 0 | 14.178 | 1 | 3 | 0 | 53.785 | 52.982 | 34.347 | 33.948 | 36.978 | 23.768 | 9.065 | 1 | 0 | 53.853 | 53.097 | 41.303 | 21.022 | 0 | 0 | 51.675 | 29.766 | [5 empty] | 0 | 19.837 | 22 | 3.9567 | 3.6858 | 2.6213 | 2.4 | 1.2858 | 32.4972
02/26/10 | 13:39 | 0 | 14.249 | 0 | 3 | 0 | 54.105 | 53.279 | 35.213 | 34.813 | 38.456 | 23.886 | 9.16 | 2 | 0 | 53.921 | 53.141 | 41.37 | 21.091 | 0 | 0 | 51.72 | 29.763 | [5 empty] | 0 | 19.292 | 23 | 3.929 | 3.6595 | 2.6202 | 2.4 | 1.2595 | 32.0567
02/26/10 | 13:40 | 0 | 14.241 | 0 | 2 | 1 | 47.082 | 53.549 | 35.773 | 35.677 | 20.941 | 23.881 | 9.105 | 1 | 0 | 53.916 | 53.113 | 41.365 | 21.037 | 0 | 0 | 51.692 | 29.783 | [5 empty] | 0 | 11.405 | 24 | 3.945 | 3.6747 | 2.6209 | 2.4 | 1.2747 | 32.3125
02/26/10 | 13:41 | 0 | 14.193 | 0 | 3 | 0 | 39.719 | 49.306 | 35.983 | 36.218 | 18.241 | 23.977 | 9.08 | 0 | 0 | 53.939 | 53.09 | 41.341 | 21.037 | 0 | 0 | 51.668 | 29.783 | [5 empty] | 0 | 3.501 | 0 | 3.9523 | 3.6817 | 2.6212 | 2.4 | 1.2817 | 32.4281
02/26/10 | 13:42 | 0 | 14.223 | 0 | 3 | 0 | 37.916 | 40.76 | 36.201 | 36.576 | 15.727 | 24.006 | 8.788 | 1 | 0 | 53.967 | 53.141 | 41.418 | 21.115 | 0 | 0 | 51.673 | 29.812 | [5 empty] | 0 | 1.34 | 1 | 4.0373 | 3.7625 | 2.8333 | 2.6087 | 1.1538 | 28.5779
02/26/10 | 13:43 | 0 | 14.223 | 0 | 2 | 0 | 37.375 | 38.291 | 36.177 | 36.763 | 16.592 | 24.077 | 8.715 | 0 | 0 | 54.012 | 53.141 | 41.463 | 21.091 | 0 | 0 | 51.696 | 29.835 | [5 empty] | 0 | 0.612 | 2 | 4.0586 | 3.7827 | 2.8342 | 2.6087 | 1.174 | 28.9261
02/26/10 | 13:44 | 0 | 14.168 | 0 | 3 | 0 | 37.182 | 37.581 | 35.935 | 36.734 | 15.5 | 23.977 | 8.635 | 0 | 0 | 53.96 | 53.113 | 41.434 | 21.037 | 0 | 0 | 51.668 | 29.783 | [5 empty] | 0 | 0.448 | 3 | 4.0819 | 3.8048 | 2.8351 | 2.6087 | 1.1961 | 29.3035
02/26/10 | 13:45 | 0 | 14.193 | 0 | 3 | 0 | 36.971 | 37.299 | 35.349 | 36.548 | 15.154 | 24.048 | 9.08 | 0 | 0 | 53.96 | 53.113 | 41.434 | 20.966 | 0 | 0 | 51.692 | 29.734 | [5 empty] | 0 | 0.423 | 4 | 3.9523 | 3.6817 | 2.8299 | 2.6087 | 1.073 | 27.1477
02/26/10 | 13:46 | 0 | 14.241 | 0 | 3 | 0 | 36.734 | 37.064 | 34.385 | 35.794 | 16.634 | 24.023 | 9.004 | 0 | 0 | 53.939 | 53.113 | 41.458 | 20.941 | 0 | 0 | 51.736 | 29.734 | [5 empty] | 0 | 0.94 | 5 | 3.9744 | 3.7027 | 2.8307 | 2.6087 | 1.094 | 27.5259
02/26/10 | 13:47 | 0 | 14.259 | 0 | 3 | 0 | 36.045 | 36.775 | 33.531 | 34.706 | 14.135 | 23.991 | 8.725 | 0 | 0 | 53.909 | 53.083 | 41.403 | 20.98 | 0 | 0 | 51.706 | 29.702 | [5 empty] | 0 | 1.339 | 6 | 4.0557 | 3.7799 | 2.834 | 2.6087 | 1.1712 | 28.8786
02/26/10 | 13:48 | 0 | 14.342 | 0 | 3 | 0 | 35.043 | 36.172 | 32.857 | 33.893 | 14.414 | 24.023 | 8.931 | 0 | 0 | 53.893 | 53.09 | 41.413 | 20.99 | 0 | 0 | 51.736 | 29.71 | [5 empty] | 0 | 1.15 | 7 | 3.9957 | 3.7229 | 2.8316 | 2.6087 | 1.1142 | 27.8851
02/26/10 | 13:49 | 0 | 14.389 | 0 | 3 | 0 | 34.103 | 35.16 | 32.287 | 33.187 | 15.03 | 24.001 | 9.253 | 0 | 0 | 53.869 | 53.066 | 41.389 | 21.086 | 0 | 0 | 51.645 | 29.71 | [5 empty] | 0 | 0.916 | 8 | 3.9019 | 3.6338 | 2.8278 | 2.6087 | 1.0251 | 26.271
02/26/10 | 13:50 | 0 | 14.334 | 0 | 3 | 0 | 43.824 | 34.165 | 31.845 | 32.567 | 34.306 | 23.92 | 9.17 | 0 | 0 | 53.794 | 53.036 | 41.334 | 21.029 | 0 | 0 | 51.615 | 29.702 | [5 empty] | 0 | 11.257 | 9 | 3.9261 | 3.6567 | 2.8288 | 2.6087 | 1.048 | 26.6944
02/26/10 | 13:51 | 1 | 14.389 | 0 | 3 | 0 | 50.039 | 42.494 | 31.59 | 32.166 | 34.479 | 23.928 | 9.178 | 1 | 0 | 53.755 | 53.066 | 41.296 | 20.917 | 0 | 0 | 51.622 | 29.71 | [5 empty] | 14.389 | 17.873 | 10 | 3.9238 | 3.6545 | 2.8287 | 2.6087 | 1.0458 | 26.6538
02/26/10 | 13:52 | 0 | 14.382 | 0 | 3 | 0 | 50.905 | 49.367 | 31.269 | 31.87 | 34.636 | 23.92 | 9.072 | 1 | 0 | 53.724 | 53.013 | 41.286 | 20.98 | 0 | 0 | 51.591 | 29.653 | [5 empty] | 0 | 19.035 | 11 | 3.9546 | 3.6839 | 2.8299 | 2.6087 | 1.0752 | 27.1877
02/26/10 | 13:53 | 0 | 14.334 | 0 | 3 | 0 | 51.064 | 50.422 | 31.124 | 31.629 | 34.543 | 23.92 | 9.097 | 2 | 0 | 53.678 | 53.013 | 41.286 | 20.958 | 0 | 0 | 51.615 | 29.653 | [5 empty] | 0 | 19.435 | 12 | 3.9474 | 3.677 | 2.8297 | 2.6087 | 1.0683 | 27.0626
02/26/10 | 13:54 | 0 | 14.334 | 0 | 3 | 0 | 51.043 | 50.606 | 31.051 | 31.414 | 33.132 | 23.871 | 8.801 | 2 | 0 | 53.678 | 52.992 | 41.265 | 20.909 | 0 | 0 | 51.591 | 29.678 | [5 empty] | 0 | 19.629 | 13 | 4.0335 | 3.7589 | 2.8331 | 2.6087 | 1.1502 | 28.5155
02/26/10 | 13:55 | 1 | 14.334 | 0 | 3 | 0 | 51.087 | 50.583 | 31.22 | 31.316 | 34.636 | 23.896 | 9.022 | 1 | 0 | 53.657 | 52.992 | 41.265 | 20.958 | 0 | 0 | 51.547 | 29.678 | [5 empty] | 14.334 | 19.771 | 14 | 3.9692 | 3.6977 | 2.8305 | 2.6087 | 1.089 | 27.4367
02/26/10 | 13:56 | 0 | 14.334 | 0 | 3 | 0 | 51.064 | 50.721 | 31.509 | 31.534 | 35.129 | 23.849 | 8.972 | 2 | 0 | 53.657 | 52.992 | 41.241 | 21.029 | 0 | 0 | 51.547 | 29.653 | [5 empty] | 0 | 19.53 | 15 | 3.9838 | 3.7116 | 2.8311 | 2.6087 | 1.1029 | 27.6838
02/26/10 | 13:57 | 0 | 14.334 | 0 | 3 | 0 | 50.905 | 50.744 | 31.725 | 31.823 | 35.246 | 23.871 | 8.949 | 1 | 0 | 53.678 | 52.992 | 41.241 | 20.86 | 0 | 0 | 51.591 | 29.631 | [5 empty] | 0 | 19.082 | 16 | 3.9905 | 3.7179 | 2.8314 | 2.6087 | 1.1092 | 27.7969
02/26/10 | 13:58 | 1 | 14.309 | 0 | 3 | 0 | 50.674 | 50.606 | 31.943 | 32.063 | 35.811 | 23.92 | 9.022 | 2 | 0 | 53.701 | 52.968 | 41.241 | 20.909 | 0 | 0 | 51.638 | 29.678 | [5 empty] | 14.309 | 18.611 | 17 | 3.9692 | 3.6977 | 2.8305 | 2.6087 | 1.089 | 27.4367
02/26/10 | 13:59 | 0 | 14.321 | 0 | 3 | 0 | 50.8 | 50.434 | 32.365 | 32.267 | 33.333 | 23.933 | 9.009 | 1 | 0 | 53.736 | 53.003 | 41.253 | 20.993 | 0 | 0 | 51.626 | 29.69 | [5 empty] | 0 | 18.533 | 18 | 3.973 | 3.7013 | 2.8307 | 2.6087 | 1.0926 | 27.5011
02/26/10 | 14:00 | 0 | 14.321 | 0 | 3 | 0 | 50.8 | 50.457 | 32.792 | 32.627 | 36.457 | 24.004 | 9.281 | 2 | 0 | 53.736 | 52.98 | 41.253 | 21.017 | 0 | 0 | 51.603 | 29.69 | [5 empty] | 0 | 18.173 | 19 | 3.8938 | 3.626 | 2.8275 | 2.6087 | 1.0173 | 26.1269
02/26/10 | 14:01 | 0 | 14.296 | 0 | 3 | 0 | 50.961 | 50.525 | 33.472 | 33.192 | 36.246 | 24.004 | 9.183 | 2 | 0 | 53.736 | 52.957 | 41.274 | 20.968 | 0 | 0 | 51.559 | 29.665 | [5 empty] | 0 | 17.769 | 20 | 3.9223 | 3.6531 | 2.8286 | 2.6087 | 1.0444 | 26.6284
02/26/10 | 14:02 | 1 | 14.321 | 0 | 3 | 0 | 51.122 | 50.641 | 33.919 | 33.802 | 37.562 | 24.077 | 9.281 | 1 | 0 | 53.759 | 52.957 | 41.298 | 21.042 | 0 | 0 | 51.559 | 29.69 | [5 empty] | 14.321 | 17.32 | 21 | 3.8938 | 3.626 | 2.8275 | 2.6087 | 1.0173 | 26.1269
02/26/10 | 14:03 | 0 | 14.321 | 0 | 3 | 1 | 51.626 | 50.823 | 34.225 | 34.273 | 38.76 | 24.077 | 9.356 | 2 | 0 | 53.759 | 52.957 | 41.322 | 21.091 | 0 | 0 | 51.603 | 29.69 | [5 empty] | 0 | 17.353 | 22 | 3.8719 | 3.6053 | 2.8266 | 2.6087 | 0.99656 | 25.7381
02/26/10 | 14:04 | 0 | 14.321 | 0 | 3 | 0 | 52.016 | 51.26 | 34.531 | 34.601 | 39.16 | 24.126 | 9.404 | 1 | 0 | 53.783 | 52.957 | 41.298 | 21.091 | 0 | 0 | 51.559 | 29.739 | [5 empty] | 0 | 17.415 | 0 | 3.858 | 3.592 | 2.826 | 2.6087 | 0.98328 | 25.487
02/26/10 | 14:05 | 0 | 14.344 | 0 | 3 | 0 | 52.359 | 51.65 | 34.694 | 34.859 | 39.535 | 24.148 | 9.281 | 1 | 0 | 53.804 | 52.933 | 41.37 | 21.017 | 0 | 0 | 51.58 | 29.665 | [5 empty] | 0 | 17.5 | 1 | 3.8938 | 3.626 | 4.5045 | 4.2857 | -0.6597 | -16.9423
02/26/10 | 14:06 | 1 | 14.354 | 0 | 2 | 0 | 52.55 | 52.023 | 34.773 | 35.031 | 39.497 | 24.229 | 9.462 | 2 | 0 | 53.813 | 52.987 | 41.401 | 21.025 | 0 | 0 | 51.589 | 29.746 | [5 empty] | 14.354 | 17.519 | 2 | 3.8411 | 3.5759 | 4.5024 | 4.2857 | -0.7098 | -18.4791
02/26/10 | 14:07 | 0 | 14.296 | 0 | 3 | 0 | 52.749 | 52.154 | 34.813 | 35.117 | 39.748 | 24.148 | 9.306 | 1 | 0 | 53.804 | 52.933 | 41.37 | 21.066 | 0 | 0 | 51.512 | 29.763 | [5 empty] | 0 | 17.632 | 3 | 3.8865 | 3.6191 | 4.5042 | 4.2857 | -0.66662 | -17.1521
02/26/10 | 14:08 | 0 | 14.321 | 0 | 3 | 0 | 52.866 | 52.382 | 34.931 | 35.165 | 39.559 | 24.269 | 9.628 | 2 | 0 | 53.783 | 52.933 | 41.394 | 21.017 | 0 | 0 | 51.489 | 29.714 | [5 empty] | 0 | 17.701 | 4 | 3.7927 | 3.53 | 4.5004 | 4.2857 | -0.75574 | -19.9262
02/26/10 | 14:09 | 0 | 14.246 | 0 | 3 | 0 | 52.887 | 52.429 | 34.859 | 35.165 | 40.475 | 24.246 | 9.653 | 1 | 0 | 53.804 | 52.91 | 41.394 | 20.968 | 0 | 0 | 51.465 | 29.739 | [5 empty] | 0 | 17.722 | 5 | 3.7854 | 3.523 | 4.5001 | 4.2857 | -0.76266 | -20.1473
02/26/10 | 14:10 | 1 | 14.271 | 0 | 3 | 0 | 53.071 | 52.52 | 34.931 | 35.258 | 40.97 | 24.318 | 9.726 | 2 | 0 | 53.804 | 52.933 | 41.463 | 21.066 | 0 | 0 | 51.465 | 29.763 | [5 empty] | 14.271 | 17.813 | 6 | 3.7642 | 3.5028 | 4.4992 | 4.2857 | -0.78287 | -20.7979
02/26/10 | 14:11 | 0 | 14.271 | 0 | 3 | 0 | 53.094 | 52.634 | 35.048 | 35.33 | 41.674 | 24.269 | 9.899 | 1 | 0 | 53.827 | 52.91 | 41.463 | 21.066 | 0 | 0 | 51.442 | 29.763 | [5 empty] | 0 | 17.764 | 7 | 3.7138 | 3.455 | 4.4972 | 4.2857 | -0.83076 | -22.3694
02/26/10 | 14:12 | 0 | 14.304 | 0 | 3 | 0 | 53.078 | 52.735 | 35.266 | 35.431 | 42.365 | 24.18 | 9.809 | 2 | 0 | 53.881 | 52.94 | 41.494 | 21.098 | 0 | 0 | 51.496 | 29.795 | [5 empty] | 0 | 17.647 | 8 | 3.74 | 3.4799 | 4.4983 | 4.2857 | -0.80585 | -21.5466
02/26/10 | 14:13 | 0 | 14.321 | 1 | 3 | 0 | 53.094 | 52.749 | 35.306 | 35.588 | 42.733 | 24.173 | 9.701 | 1 | 0 | 53.827 | 52.887 | 41.463 | 21.066 | 0 | 0 | 51.512 | 29.714 | [5 empty] | 0 | 17.506 | 9 | 3.7715 | 3.5098 | 4.4995 | 4.2857 | -0.77595 | -20.5742
02/26/10 | 14:14 | 1 | 14.344 | 0 | 3 | 0 | 53.185 | 52.796 | 35.493 | 35.706 | 42.709 | 24.246 | 9.751 | 2 | 0 | 53.827 | 52.91 | 41.415 | 21.066 | 0 | 0 | 51.512 | 29.714 | [5 empty] | 14.344 | 17.479 | 10 | 3.7569 | 3.4959 | 4.499 | 4.2857 | -0.78979 | -21.0224
02/26/10 | 14:15 | 0 | 14.344 | 0 | 3 | 0 | 53.232 | 52.819 | 35.634 | 35.799 | 42.145 | 24.246 | 10.048 | 1 | 0 | 53.851 | 52.887 | 41.463 | 21.137 | 0 | 0 | 51.512 | 29.739 | [5 empty] | 0 | 17.433 | 11 | 3.6704 | 3.4137 | 4.4954 | 4.2857 | -0.872 | -23.7575
02/26/10 | 14:16 | 0 | 14.344 | 0 | 3 | 0 | 53.461 | 52.842 | 35.753 | 35.94 | 42.709 | 24.222 | 10.221 | 1 | 0 | 53.874 | 52.91 | 41.463 | 21.091 | 0 | 0 | 51.489 | 29.739 | [5 empty] | 0 | 17.521 | 12 | 3.62 | 3.3658 | 4.4934 | 4.2857 | -0.91989 | -25.4109
02/26/10 | 14:17 | 0 | 14.321 | 0 | 3 | 1 | 53.666 | 53.048 | 35.823 | 36.081 | 42.968 | 24.197 | 9.678 | 2 | 0 | 53.874 | 52.887 | 41.463 | 21.091 | 0 | 0 | 51.465 | 29.739 | [5 empty] | 0 | 17.585 | 13 | 3.7782 | 3.5161 | 4.4998 | 4.2857 | -0.76958 | -20.3693
02/26/10 | 14:18 | 0 | 14.321 | 0 | 3 | 0 | 52.634 | 53.3 | 35.94 | 36.153 | 32.744 | 24.246 | 9.874 | 1 | 0 | 53.874 | 52.887 | 41.487 | 21.113 | 0 | 0 | 51.442 | 29.714 | [5 empty] | 0 | 16.481 | 0 | 3.7211 | 3.4619 | 4.4975 | 4.2857 | -0.82384 | -22.1397
02/26/10 | 14:19 | 0 | 14.271 | 0 | 3 | 0 | 42.052 | 52.268 | 36.174 | 36.316 | 23.283 | 24.197 | 9.751 | 1 | 0 | 53.851 | 52.866 | 41.487 | 21.066 | 0 | 0 | 51.465 | 29.739 | [5 empty] | 0 | 5.736 | 1 | 3.7569 | 3.4959 | 2.2132 | 2 | 1.4959 | 39.8179
02/26/10 | 14:20 | 0 | 14.296 | 0 | 3 | 0 | 38.691 | 42.52 | 36.292 | 36.433 | 19.875 | 24.222 | 9.726 | 0 | 0 | 53.874 | 52.887 | 41.533 | 21.042 | 0 | 0 | 51.489 | 29.763 | [5 empty] | 0 | 2.258 | 2 | 3.7642 | 3.5028 | 2.2135 | 2 | 1.5028 | 39.9248
02/26/10 | 14:21 | 0 | 14.354 | 0 | 3 | 0 | 37.734 | 39.026 | 36.488 | 36.725 | 19.314 | 24.229 | 10.08 | 0 | 0 | 53.904 | 52.896 | 41.542 | 20.978 | 0 | 0 | 51.472 | 29.795 | [5 empty] | 0 | 1.009 | 3 | 3.6611 | 3.4049 | 2.2094 | 2 | 1.4049 | 38.3725
02/26/10 | 14:22 | 0 | 14.377 | 0 | 3 | 0 | 37.404 | 37.923 | 36.536 | 36.863 | 17.117 | 24.278 | 9.882 | 0 | 0 | 53.904 | 52.896 | 41.518 | 21.098 | 0 | 0 | 51.472 | 29.795 | [5 empty] | 0 | 0.541 | 4 | 3.7188 | 3.4597 | 2.2117 | 2 | 1.4597 | 39.2513
02/26/10 | 14:23 | 0 | 14.369 | 0 | 3 | 0 | 37.256 | 37.538 | 36.363 | 36.904 | 16.541 | 24.173 | 9.849 | 0 | 0 | 53.827 | 52.866 | 41.487 | 21.113 | 0 | 0 | 51.442 | 29.739 | [5 empty] | 0 | 0.352 | 5 | 3.7284 | 3.4688 | 2.2121 | 2 | 1.4688 | 39.3951
02/26/10 | 14:24 | 0 | 14.321 | 0 | 3 | 0 | 37.115 | 37.327 | 35.399 | 36.528 | 16.27 | 24.197 | 9.701 | 0 | 0 | 53.804 | 52.819 | 41.487 | 20.993 | 0 | 0 | 51.397 | 29.763 | [5 empty] | 0 | 0.587 | 6 | 3.7715 | 3.5098 | 2.2138 | 2 | 1.5098 | 40.0312
02/26/10 | 14:25 | 0 | 14.354 | 0 | 3 | 0 | 36.77 | 37.193 | 34.845 | 35.689 | 16.328 | 24.158 | 9.711 | 0 | 0 | 53.766 | 52.849 | 41.446 | 21.025 | 0 | 0 | 51.428 | 29.817 | [5 empty] | 0 | 1.081 | 7 | 3.7686 | 3.507 | 2.2137 | 2 | 1.507 | 39.9887
02/26/10 | 14:26 | 0 | 14.354 | 0 | 3 | 0 | 36.019 | 36.794 | 34.349 | 35.079 | 17.142 | 24.085 | 9.733 | 1 | 0 | 53.743 | 52.803 | 41.425 | 21.074 | 0 | 0 | 51.428 | 29.771 | [5 empty] | 0 | 0.94 | 8 | 3.7622 | 3.5009 | 2.2135 | 2 | 1.5009 | 39.8949
02/26/10 | 14:27 | 0 | 14.354 | 0 | 3 | 0 | 35.289 | 36.064 | 33.904 | 34.562 | 16.722 | 24.134 | 10.055 | 0 | 0 | 53.72 | 52.803 | 41.425 | 21.074 | 0 | 0 | 51.428 | 29.771 | [5 empty] | 0 | 0.727 | 9 | 3.6684 | 3.4118 | 2.2097 | 2 | 1.4118 | 38.485
02/26/10 | 14:28 | 1 | 14.377 | 0 | 3 | 0 | 34.773 | 35.361 | 33.716 | 34.208 | 33.151 | 24.085 | 10.005 | 0 | 0 | 53.652 | 52.779 | 41.377 | 21.098 | 0 | 0 | 51.404 | 29.771 | [5 empty] | 14.377 | 0.565 | 10 | 3.6829 | 3.4256 | 2.2102 | 2 | 1.4256 | 38.7086
02/26/10 | 14:29 | 0 | 14.354 | 0 | 3 | 0 | 48.011 | 35.007 | 33.433 | 33.998 | 34.467 | 24.036 | 9.487 | 0 | 0 | 53.629 | 52.803 | 41.329 | 21.123 | 0 | 0 | 51.381 | 29.795 | [5 empty] | 0 | 14.013 | 11 | 3.8338 | 3.569 | 2.2164 | 2 | 1.569 | 40.9256
02/26/10 | 14:30 | 0 | 14.354 | 0 | 2 | 0 | 51.267 | 46.519 | 33.244 | 33.763 | 35.361 | 23.989 | 9.857 | 1 | 0 | 53.582 | 52.779 | 41.305 | 21.098 | 0 | 0 | 51.358 | 29.795 | [5 empty] | 0 | 17.504 | 12 | 3.726 | 3.4666 | 2.212 | 2 | 1.4666 | 39.3603
02/26/10 | 14:31 | 0 | 14.321 | 0 | 3 | 0 | 51.832 | 50.343 | 32.814 | 33.519 | 35.423 | 23.884 | 9.801 | 1 | 0 | 53.531 | 52.728 | 41.274 | 21.042 | 0 | 0 | 51.351 | 29.786 | [5 empty] | 0 | 18.313 | 13 | 3.7423 | 3.4821 | 2.2126 | 2 | 1.4821 | 39.603
02/26/10 | 14:32 | 1 | 14.329 | 0 | 3 | 0 | 52.275 | 51.176 | 32.658 | 33.292 | 34.373 | 23.94 | 9.686 | 1 | 0 | 53.514 | 52.712 | 41.305 | 21.098 | 0 | 0 | 51.358 | 29.842 | [5 empty] | 14.329 | 18.983 | 14 | 3.7758 | 3.5139 | 2.214 | 2 | 1.5139 | 40.0948
02/26/10 | 14:33 | 0 | 14.271 | 0 | 2 | 0 | 52.429 | 51.559 | 32.531 | 33.027 | 34.835 | 23.859 | 9.678 | 2 | 0 | 53.484 | 52.681 | 41.298 | 21.091 | 0 | 0 | 51.26 | 29.81 | [5 empty] | 0 | 19.402 | 15 | 3.7782 | 3.5161 | 2.2141 | 2 | 1.5161 | 40.1287
02/26/10 | 14:34 | 0 | 14.304 | 0 | 3 | 0 | 52.896 | 51.841 | 32.728 | 33.058 | 35.806 | 23.891 | 9.759 | 1 | 0 | 53.491 | 52.758 | 41.353 | 21.074 | 0 | 0 | 51.313 | 29.866 | [5 empty] | 0 | 19.838 | 16 | 3.7546 | 3.4937 | 2.2131 | 2 | 1.4937 | 39.7837
02/26/10 | 14:35 | 0 | 14.279 | 0 | 3 | 0 | 53.192 | 52.207 | 32.94 | 33.175 | 34.89 | 23.915 | 9.932 | 2 | 0 | 53.514 | 52.712 | 41.305 | 21.123 | 0 | 0 | 51.267 | 29.866 | [5 empty] | 0 | 20.017 | 17 | 3.7042 | 3.4458 | 2.2111 | 2 | 1.4458 | 39.032
02/26/10 | 14:36 | 1 | 14.246 | 0 | 2 | 0 | 53.414 | 52.543 | 33.096 | 33.354 | 32.579 | 23.908 | 9.628 | 1 | 0 | 53.461 | 52.658 | 41.298 | 20.968 | 0 | 0 | 51.213 | 29.81 | [5 empty] | 14.246 | 20.06 | 18 | 3.7927 | 3.53 | 2.2147 | 2 | 1.53 | 40.3396
02/26/10 | 14:37 | 0 | 14.254 | 0 | 3 | 0 | 52.137 | 52.849 | 33.433 | 33.622 | 23.435 | 23.915 | 9.585 | 2 | 0 | 53.538 | 52.688 | 41.329 | 21.074 | 0 | 0 | 51.22 | 29.842 | [5 empty] | 0 | 18.515 | 19 | 3.8052 | 3.5419 | 2.2152 | 2 | 1.5419 | 40.5196
02/26/10 | 14:38 | 0 | 14.279 | 0 | 2 | 0 | 40.389 | 52.712 | 33.881 | 33.881 | 17.783 | 23.94 | 9.857 | 0 | 0 | 53.538 | 52.688 | 41.353 | 21.074 | 0 | 0 | 51.243 | 29.842 | [5 empty] | 0 | 6.508 | 20 | 3.726 | 3.4666 | 2.212 | 2 | 1.4666 | 39.3603
02/26/10 | 14:39 | 0 | 14.306 | 0 | 3 | 0 | 36.634 | 42.65 | 34.636 | 34.447 | 15.935 | 23.991 | 9.935 | 1 | 0 | 53.542 | 52.763 | 41.358 | 21.076 | 0 | 0 | 51.271 | 29.822 | [5 empty] | 0 | 2.187 | 21 | 3.7033 | 3.445 | 2.2111 | 2 | 1.445 | 39.0187
02/26/10 | 14:40 | 0 | 14.306 | 0 | 2 | 0 | 35.622 | 37.481 | 35.294 | 35.177 | 15.465 | 24.04 | 9.96 | 0 | 0 | 53.587 | 52.693 | 41.358 | 21.101 | 0 | 0 | 51.271 | 29.822 | [5 empty] | 0 | 0.445 | 22 | 3.696 | 3.4381 | 2.2108 | 2 | 1.4381 | 38.9084
02/26/10 | 14:41 | 0 | 14.281 | 0 | 3 | 0 | 35.646 | 36.021 | 35.763 | 35.928 | 15.885 | 24.04 | 9.736 | 0 | 0 | 53.587 | 52.693 | 41.358 | 21.101 | 0 | 0 | 51.318 | 29.847 | [5 empty] | 0 | -0.282 | 23 | 3.7613 | 3.5001 | 2.2134 | 2 | 1.5001 | 39.8821
02/26/10 | 14:42 | 0 | 14.331 | 0 | 3 | 0 | 36.021 | 35.811 | 35.694 | 36.421 | 15.49 | 24.016 | 9.761 | 0 | 0 | 53.61 | 52.693 | 41.358 | 21.051 | 0 | 0 | 51.295 | 29.847 | [5 empty] | 0 | -0.4 | 24 | 3.754 | 3.4932 | 2.2131 | 2 | 1.4932 | 39.7751
02/26/10 | 14:43 | 0 | 14.276 | 0 | 2 | 0 | 36.347 | 36.017 | 34.959 | 36.416 | 15.88 | 23.938 | 10.176 | 0 | 0 | 53.559 | 52.641 | 41.281 | 21.022 | 0 | 0 | 51.267 | 29.793 | [5 empty] | 0 | -0.069 | 25 | 3.6331 | 3.3783 | 2.2082 | 2 | 1.3783 | 37.9363
02/26/10 | 14:44 | 0 | 14.357 | 0 | 3 | 0 | 36.517 | 36.351 | 34.213 | 35.718 | 15.614 | 23.967 | 9.909 | 0 | 0 | 53.542 | 52.646 | 41.358 | 21.101 | 0 | 0 | 51.295 | 29.798 | [5 empty] | 0 | 0.799 | 26 | 3.7109 | 3.4522 | 2.2114 | 2 | 1.4522 | 39.1331
02/26/10 | 14:45 | 0 | 14.331 | 0 | 13 | 0 | 46.295 | 36.421 | 34.706 | 45.929 | 50.996 | 23.942 | 9.909 | 0 | 0 | 46.799 | 52.417 | 46.594 | 21.051 | 0 | 0 | 51.339 | 29.582 | [5 empty] | 0 | 0.366 | 27 | 3.7109 | 3.4522 | 2.2114 | 2 | 1.4522 | 39.1331
02/26/10 | 14:46 | 1 | 14.301 | 1 | 14 | 0 | 57.631 | 36.275 | 38.251 | 50.074 | 55.601 | 23.891 | 9.756 | 1 | 0 | 57.361 | 51.955 | 51.404 | 21.047 | 0 | 0 | 51.267 | 29.288 | [5 empty] | 14.301 | 7.557 | 28 | 3.7555 | 3.4945 | 2.2132 | 2 | 1.4945 | 39.7965
02/26/10 | 14:47 | 1 | 14.357 | 0 | 15 | 1 | 66.179 | 36.234 | 42.485 | 55.72 | 56.334 | 23.92 | 9.909 | 1 | 1 | 65.752 | 52.051 | 56.133 | 21.051 | 0 | 0 | 51.295 | 31.894 | [5 empty] | 14.357 | 10.459 | 29 | 3.7109 | 3.4522 | 2.2114 | 2 | 1.4522 | 39.1331
02/26/10 | 14:48 | 1 | 14.357 | 0 | 15 | 0 | 70.887 | 36.117 | 45.446 | 59.609 | 58.107 | 23.92 | 9.909 | 1 | 0 | 70.513 | 52.716 | 59.541 | 21.125 | 0 | 0 | 51.271 | 35.529 | [5 empty] | 14.357 | 11.278 | 0 | 3.7109 | 3.4522 | 2.2114 | 2 | 1.4522 | 39.1331
02/26/10 | 14:49 | 1 | 14.357 | 0 | 15 | 0 | 72.928 | 36 | 47.236 | 62.099 | 61.067 | 23.942 | 9.786 | 0 | 0 | 72.709 | 53.657 | 61.807 | 21.029 | 0 | 0 | 51.295 | 38.232 | [5 empty] | 14.357 | 10.829 | 1 | 3.7467 | 3.4862 | 8.7843 | 8.5714 | -5.0852 | -135.724
02/26/10 | 14:50 | 1 | 14.357 | 0 | 14 | 0 | 73.809 | 35.928 | 48.382 | 63.443 | 63.488 | 23.967 | 9.96 | 1 | 0 | 73.742 | 54.642 | 63.265 | 21.051 | 0 | 0 | 51.409 | 40.16 | [5 empty] | 14.357 | 10.366 | 2 | 3.696 | 3.4381 | 8.7822 | 8.5714 | -5.1334 | -138.8877
02/26/10 | 14:51 | 1 | 14.357 | 1 | 15 | 0 | 74.183 | 35.859 | 49.185 | 64.497 | 62.614 | 23.967 | 9.786 | 0 | 0 | 74.247 | 55.582 | 64.251 | 21.196 | 0 | 0 | 51.729 | 41.757 | [5 empty] | 14.357 | 9.686 | 3 | 3.7467 | 3.4862 | 8.7843 | 8.5714 | -5.0852 | -135.724
02/26/10 | 14:52 | 0 | 14.382 | 0 | 3 | 0 | 71.282 | 64.655 | 37.691 | 63.712 | 57.882 | 24.016 | 9.713 | 0 | 0 | 72.841 | 56.403 | 63.781 | 21.196 | 0 | 0 | 52.212 | 42.298 | [5 empty] | 0 | 7.57 | 4 | 3.768 | 3.5064 | 8.7851 | 8.5714 | -5.065 | -134.422
02/26/10 | 14:53 | 0 | 14.404 | 0 | 2 | 0 | 70.314 | 68.425 | 33.625 | 43.755 | 36.868 | 24.016 | 10.01 | 0 | 0 | 69.918 | 56.964 | 60.214 | 21.172 | 0 | 0 | 52.578 | 42.085 | [5 empty] | 0 | 26.559 | 5 | 3.6815 | 3.4242 | 8.7816 | 8.5714 | -5.1472 | -139.8129
02/26/10 | 14:54 | 0 | 14.357 | 0 | 3 | 1 | 53.267 | 70.008 | 32.255 | 35.411 | 26.713 | 23.991 | 9.713 | 1 | 0 | 67.7 | 57.277 | 56.223 | 21.15 | 0 | 0 | 52.922 | 41.686 | [5 empty] | 0 | 17.856 | 6 | 3.768 | 3.5064 | 8.7851 | 8.5714 | -5.065 | -134.422
02/26/10 | 14:55 | 0 | 14.357 | 0 | 2 | 0 | 41.004 | 57.592 | 32.039 | 33.039 | 21.92 | 24.04 | 9.688 | 0 | 0 | 66.09 | 57.5 | 53.267 | 21.221 | 0 | 0 | 53.22 | 41.241 | [5 empty] | 0 | 7.965 | 0 | 3.7753 | 3.5134 | 8.7854 | 8.5714 | -5.0581 | -133.9795
02/26/10 | 14:56 | 0 | 14.382 | 0 | 2 | 0 | 36.139 | 43.803 | 32.23 | 32.497 | 22.16 | 24.016 | 9.786 | 0 | 0 | 64.901 | 57.612 | 51.134 | 21.15 | 0 | 0 | 53.358 | 40.817 | [5 empty] | 0 | 3.642 | 1 | 3.7467 | 3.4862 | 2.9401 | 2.7273 | 0.75896 | 20.2567
02/26/10 | 14:57 | 0 | 14.306 | 0 | 3 | 0 | 34.258 | 37.643 | 32.375 | 32.637 | 17.811 | 23.991 | 9.366 | 0 | 0 | 64.027 | 57.704 | 49.551 | 21.172 | 0 | 0 | 53.449 | 40.346 | [5 empty] | 0 | 1.621 | 2 | 3.869 | 3.6025 | 2.9451 | 2.7273 | 0.87522 | 22.6212
02/26/10 | 14:58 | 0 | 14.331 | 0 | 2 | 0 | 33.718 | 35.222 | 32.328 | 32.897 | 16.403 | 23.991 | 9.49 | 0 | 0 | 63.377 | 57.793 | 48.291 | 21.196 | 0 | 0 | 53.587 | 39.971 | [5 empty] | 0 | 0.821 | 3 | 3.8329 | 3.5682 | 2.9436 | 2.7273 | 0.8409 | 21.9388
02/26/10 | 14:59 | 0 | 14.339 | 0 | 3 | 0 | 33.56 | 34.263 | 32.284 | 32.948 | 16.287 | 23.901 | 9.62 | 0 | 0 | 62.84 | 57.818 | 47.238 | 21.01 | 0 | 0 | 53.682 | 39.552 | [5 empty] | 0 | 0.612 | 4 | 3.7951 | 3.5322 | 2.9421 | 2.7273 | 0.80491 | 21.2095
02/26/10 | 15:00 | 0 | 14.314 | 0 | 3 | 0 | 33.464 | 33.936 | 33.723 | 32.878 | 16.411 | 23.876 | 9.917 | 0 | 0 | 62.48 | 57.818 | 46.596 | 21.034 | 0 | 0 | 53.706 | 39.176 | [5 empty] | 0 | 0.586 | 5 | 3.7086 | 3.45 | 2.9386 | 2.7273 | 0.7227 | 19.4873
02/26/10 | 15:01 | 0 | 14.296 | 0 | 2 | 0 | 33.237 | 33.778 | 34.153 | 34.366 | 15.133 | 23.837 | 9.751 | 0 | 0 | 62.174 | 57.847 | 46.26 | 21.162 | 0 | 0 | 53.78 | 38.877 | [5 empty] | 0 | -1.129 | 6 | 3.7569 | 3.4959 | 2.9405 | 2.7273 | 0.76865 | 20.4597
02/26/10 | 15:02 | 0 | 14.289 | 0 | 3 | 0 | 34.122 | 33.488 | 33.794 | 34.921 | 15.842 | 23.805 | 9.645 | 0 | 0 | 61.852 | 57.861 | 45.978 | 21.059 | 0 | 0 | 53.75 | 38.54 | [5 empty] | 0 | -0.799 | 7 | 3.7878 | 3.5253 | 2.9418 | 2.7273 | 0.79799 | 21.0675
02/26/10 | 15:03 | 0 | 14.339 | 0 | 3 | 0 | 45.336 | 34.122 | 33.019 | 34.38 | 35.627 | 23.732 | 9.349 | 0 | 0 | 61.56 | 57.84 | 45.747 | 21.083 | 0 | 0 | 53.773 | 38.212 | [5 empty] | 0 | 10.956 | 8 | 3.874 | 3.6072 | 2.9453 | 2.7273 | 0.87992 | 22.7137
02/26/10 | 15:04 | 0 | 14.314 | 0 | 3 | 0 | 50.632 | 43.006 | 32.235 | 33.56 | 35.885 | 23.756 | 9.743 | 0 | 0 | 61.314 | 57.861 | 45.609 | 21.13 | 0 | 0 | 53.82 | 37.954 | [5 empty] | 0 | 17.072 | 9 | 3.7592 | 3.4981 | 2.9406 | 2.7273 | 0.77086 | 20.5059
02/26/10 | 15:05 | 1 | 14.314 | 0 | 3 | 0 | 51.159 | 49.876 | 31.585 | 32.713 | 35.086 | 23.732 | 9.671 | 0 | 0 | 61.113 | 57.861 | 45.609 | 21.105 | 0 | 0 | 53.865 | 37.672 | [5 empty] | 14.314 | 18.446 | 10 | 3.7802 | 3.5181 | 2.9415 | 2.7273 | 0.79079 | 20.9194
02/26/10 | 15:06 | 0 | 14.362 | 0 | 3 | 0 | 50.816 | 50.679 | 31.225 | 31.97 | 35.486 | 23.66 | 9.844 | 0 | 0 | 60.912 | 57.907 | 45.541 | 21.154 | 0 | 0 | 53.841 | 37.437 | [5 empty] | 0 | 18.846 | 11 | 3.7298 | 3.4702 | 2.9394 | 2.7273 | 0.74291 | 19.918
02/26/10 | 15:07 | 0 | 14.362 | 0 | 2 | 0 | 50.837 | 50.427 | 31.08 | 31.585 | 35.768 | 23.707 | 9.743 | 0 | 0 | 60.732 | 57.884 | 45.588 | 21.13 | 0 | 0 | 53.888 | 37.248 | [5 empty] | 0 | 19.252 | 12 | 3.7592 | 3.4981 | 2.9406 | 2.7273 | 0.77086 | 20.5059
02/26/10 | 15:08 | 0 | 14.362 | 0 | 3 | 0 | 50.816 | 50.427 | 31.271 | 31.416 | 36.402 | 23.685 | 9.743 | 2 | 0 | 60.551 | 57.861 | 45.565 | 21.083 | 0 | 0 | 53.865 | 37.038 | [5 empty] | 0 | 19.4 | 13 | 3.7592 | 3.4981 | 2.9406 | 2.7273 | 0.77086 | 20.5059
02/26/10 | 15:09 | 1 | 14.387 | 0 | 3 | 0 | 50.931 | 50.448 | 31.561 | 31.681 | 36.897 | 23.685 | 9.743 | 1 | 0 | 60.417 | 57.929 | 45.541 | 21.01 | 0 | 0 | 53.888 | 36.849 | [5 empty] | 14.387 | 19.25 | 14 | 3.7592 | 3.4981 | 2.9406 | 2.7273 | 0.77086 | 20.5059
02/26/10 | 15:10 | 0 | 14.412 | 0 | 3 | 0 | 50.861 | 50.632 | 31.804 | 31.97 | 37.765 | 23.66 | 9.522 | 2 | 0 | 60.282 | 57.907 | 45.588 | 21.083 | 0 | 0 | 53.888 | 36.66 | [5 empty] | 0 | 18.891 | 15 | 3.8236 | 3.5593 | 2.9432 | 2.7273 | 0.83204 | 21.7606
02/26/10 | 15:11 | 0 | 14.387 | 0 | 3 | 0 | 51.045 | 50.632 | 32.09 | 32.213 | 38.236 | 23.685 | 9.743 | 1 | 0 | 60.127 | 57.907 | 45.588 | 21.228 | 0 | 0 | 53.888 | 36.473 | [5 empty] | 0 | 18.832 | 16 | 3.7592 | 3.4981 | 2.9406 | 2.7273 | 0.77086 | 20.5059
02/26/10 | 15:12 | 0 | 14.412 | 0 | 2 | 0 | 50.975 | 50.816 | 32.453 | 32.429 | 38.282 | 23.685 | 9.547 | 1 | 0 | 60.015 | 57.907 | 45.565 | 21.204 | 0 | 0 | 53.865 | 36.308 | [5 empty] | 0 | 18.546 | 17 | 3.8163 | 3.5524 | 2.9429 | 2.7273 | 0.82512 | 21.6208
02/26/10 | 15:13 | 1 | 14.387 | 0 | 3 | 0 | 50.954 | 50.679 | 32.807 | 32.807 | 38.822 | 23.66 | 9.374 | 2 | 0 | 59.858 | 57.907 | 45.588 | 21.25 | 0 | 0 | 53.865 | 36.143 | [5 empty] | 14.387 | 18.147 | 18 | 3.8667 | 3.6003 | 2.945 | 2.7273 | 0.873 | 22.5775
02/26/10 | 15:14 | 0 | 14.412 | 0 | 3 | 0 | 51.159 | 50.746 | 33.347 | 33.254 | 39.363 | 23.685 | 9.718 | 1 | 0 | 59.858 | 57.907 | 45.588 | 21.13 | 0 | 0 | 53.865 | 36.002 | [5 empty] | 0 | 17.905 | 19 | 3.7665 | 3.5051 | 2.9409 | 2.7273 | 0.77778 | 20.65
02/26/10 | 15:15 | 0 | 14.412 | 0 | 3 | 0 | 51.435 | 50.954 | 33.629 | 33.677 | 37.459 | 23.732 | 9.57 | 2 | 0 | 59.769 | 57.884 | 45.609 | 21.204 | 0 | 0 | 53.841 | 35.861 | [5 empty] | 0 | 17.758 | 20 | 3.8096 | 3.546 | 2.9426 | 2.7273 | 0.81875 | 21.4917
02/26/10 | 15:16 | 0 | 14.382 | 0 | 3 | 1 | 51.706 | 51.085 | 33.811 | 33.952 | 39.923 | 23.702 | 9.54 | 1 | 0 | 59.65 | 57.879 | 45.581 | 21.076 | 0 | 0 | 53.837 | 35.67 | [5 empty] | 0 | 17.754 | 21 | 3.8184 | 3.5543 | 2.943 | 2.7273 | 0.82706 | 21.66
02/26/10 | 15:17 | 1 | 14.362 | 0 | 3 | 0 | 51.939 | 51.411 | 33.888 | 34.122 | 39.294 | 23.707 | 9.399 | 2 | 0 | 59.566 | 57.884 | 45.632 | 21.01 | 0 | 0 | 53.888 | 35.557 | [5 empty] | 14.362 | 17.817 | 0 | 3.8594 | 3.5934 | 2.9447 | 2.7273 | 0.86608 | 22.4408
02/26/10 | 15:18 | 0 | 14.362 | 0 | 3 | 0 | 51.986 | 51.687 | 34.029 | 34.218 | 38.258 | 23.805 | 9.399 | 1 | 0 | 59.454 | 57.884 | 45.656 | 21.154 | 0 | 0 | 53.865 | 35.44 | [5 empty] | 0 | 17.768 | 1 | 3.8594 | 3.5934 | 4.2174 | 4 | -0.40664 | -10.5364
02/26/10 | 15:19 | 0 | 14.402 | 0 | 3 | 0 | 52.137 | 51.727 | 34.28 | 34.373 | 39.566 | 23.771 | 9.635 | 2 | 0 | 59.424 | 57.923 | 45.672 | 21.169 | 0 | 0 | 53.951 | 35.383 | [5 empty] | 0 | 17.764 | 2 | 3.7907 | 3.528 | 4.2146 | 4 | -0.47197 | -12.4507
02/26/10 | 15:20 | 0 | 14.402 | 0 | 3 | 0 | 52.231 | 51.862 | 34.421 | 34.443 | 40.671 | 23.82 | 9.784 | 1 | 0 | 59.29 | 57.9 | 45.602 | 21.169 | 0 | 0 | 53.951 | 35.244 | [5 empty] | 0 | 17.788 | 3 | 3.7473 | 3.4868 | 4.2128 | 4 | -0.51321 | -13.6955
02/26/10 | 15:21 | 1 | 14.427 | 0 | 3 | 0 | 52.436 | 51.932 | 34.443 | 34.632 | 40.224 | 23.869 | 9.537 | 1 | 0 | 59.178 | 57.9 | 45.672 | 21.194 | 0 | 0 | 53.951 | 35.103 | [5 empty] | 14.427 | 17.804 | 4 | 3.8192 | 3.5552 | 4.2158 | 4 | -0.44484 | -11.6474
02/26/10 | 15:22 | 0 | 14.402 | 0 | 3 | 0 | 52.597 | 52.207 | 34.656 | 34.725 | 41.329 | 23.915 | 9.686 | 2 | 0 | 59.089 | 57.945 | 45.696 | 21.289 | 0 | 0 | 53.928 | 35.007 | [5 empty] | 0 | 17.872 | 5 | 3.7758 | 3.5139 | 4.214 | 4 | -0.48608 | -12.8736
02/26/10 | 15:23 | 0 | 14.394 | 0 | 3 | 0 | 52.59 | 52.291 | 34.648 | 34.813 | 41.394 | 23.859 | 9.505 | 1 | 0 | 58.947 | 57.87 | 45.642 | 21.257 | 0 | 0 | 53.874 | 34.859 | [5 empty] | 0 | 17.777 | 6 | 3.8285 | 3.564 | 4.2161 | 4 | -0.43598 | -11.3877
02/26/10 | 15:24 | 0 | 14.427 | 0 | 3 | 0 | 52.758 | 52.368 | 34.821 | 34.938 | 42.152 | 23.844 | 9.585 | 2 | 0 | 58.865 | 57.9 | 45.696 | 21.243 | 0 | 0 | 53.904 | 34.749 | [5 empty] | 0 | 17.82 | 7 | 3.8052 | 3.5419 | 4.2152 | 4 | -0.45813 | -12.0394
02/26/10 | 15:25 | 1 | 14.419 | 0 | 3 | 0 | 52.933 | 52.452 | 34.883 | 35.024 | 41.934 | 23.908 | 9.678 | 1 | 0 | 58.744 | 57.87 | 45.665 | 21.211 | 0 | 0 | 53.827 | 34.624 | [5 empty] | 14.419 | 17.909 | 8 | 3.7782 | 3.5161 | 4.2141 | 4 | -0.48387 | -12.807
02/26/10 | 15:26 | 0 | 14.427 | 1 | 3 | 0 | 53.055 | 52.62 | 35.055 | 35.148 | 41.377 | 23.915 | 9.585 | 2 | 0 | 58.639 | 57.9 | 45.672 | 21.218 | 0 | 0 | 53.834 | 34.584 | [5 empty] | 0 | 17.907 | 9 | 3.8052 | 3.5419 | 4.2152 | 4 | -0.45813 | -12.0394
02/26/10 | 15:27 | 0 | 14.402 | 0 | 3 | 0 | 53.125 | 52.758 | 35.196 | 35.337 | 41.942 | 23.891 | 9.66 | 1 | 0 | 58.573 | 57.9 | 45.696 | 21.243 | 0 | 0 | 53.813 | 34.538 | [5 empty] | 0 | 17.788 | 10 | 3.7834 | 3.5211 | 4.2143 | 4 | -0.47889 | -12.6576
02/26/10 | 15:28 | 0 | 14.427 | 0 | 3 | 0 | 53.262 | 52.849 | 35.383 | 35.478 | 42.293 | 24.014 | 9.686 | 2 | 0 | 58.484 | 57.877 | 45.74 | 21.169 | 0 | 0 | 53.834 | 34.443 | [5 empty] | 0 | 17.784 | 11 | 3.7758 | 3.5139 | 4.214 | 4 | -0.48608 | -12.8736
02/26/10 | 15:29 | 1 | 14.427 | 0 | 3 | 0 | 53.444 | 52.987 | 35.454 | 35.596 | 42.035 | 24.036 | 9.562 | 1 | 0 | 58.393 | 57.9 | 45.74 | 21.145 | 0 | 0 | 53.834 | 34.373 | [5 empty] | 14.427 | 17.848 | 12 | 3.8119 | 3.5482 | 4.2155 | 4 | -0.45176 | -11.8512
02/26/10 | 15:30 | 0 | 14.354 | 0 | 3 | 0 | 53.629 | 53.125 | 35.62 | 35.689 | 42.293 | 23.989 | 9.733 | 2 | 0 | 58.327 | 57.854 | 45.74 | 21.169 | 0 | 0 | 53.79 | 34.28 | [5 empty] | 0 | 17.94 | 13 | 3.7622 | 3.5009 | 4.2135 | 4 | -0.49909 | -13.2662
02/26/10 | 15:31 | 0 | 14.377 | 0 | 3 | 1 | 53.72 | 53.286 | 35.689 | 35.806 | 41.377 | 24.014 | 9.686 | 1 | 0 | 58.258 | 57.854 | 45.763 | 21.265 | 0 | 0 | 53.79 | 34.208 | [5 empty] | 0 | 17.914 | 14 | 3.7758 | 3.5139 | 4.214 | 4 | -0.48608 | -12.8736
02/26/10 | 15:32 | 0 | 14.377 | 0 | 3 | 0 | 53.834 | 53.353 | 35.83 | 35.923 | 42.128 | 24.014 | 9.711 | 1 | 0 | 58.192 | 57.834 | 45.787 | 21.194 | 0 | 0 | 53.766 | 34.139 | [5 empty] | 0 | 17.911 | 0 | 3.7686 | 3.507 | 4.2137 | 4 | -0.493 | -13.0821
02/26/10 | 15:33 | 0 | 14.377 | 0 | 2 | 0 | 53.858 | 53.468 | 35.947 | 36.112 | 31.36 | 24.085 | 9.759 | 2 | 0 | 58.123 | 57.834 | 45.763 | 21.218 | 0 | 0 | 53.743 | 34.022 | [5 empty] | 0 | 17.746 | 1 | 3.7546 | 3.4937 | 2.0313 | 1.8182 | 1.6755 | 44.6262
02/26/10 | 15:34 | 0 | 14.354 | 0 | 3 | 0 | 42.927 | 53.286 | 36.136 | 36.136 | 22.086 | 24.036 | 9.882 | 0 | 0 | 58.08 | 57.811 | 45.787 | 21.169 | 0 | 0 | 53.766 | 33.998 | [5 empty] | 0 | 6.791 | 2 | 3.7188 | 3.4597 | 2.0299 | 1.8182 | 1.6415 | 44.1405
02/26/10 | 15:35 | 0 | 14.329 | 0 | 3 | 0 | 38.885 | 43.563 | 36.043 | 36.277 | 19.463 | 24.109 | 9.932 | 1 | 0 | 58.012 | 57.811 | 45.763 | 21.169 | 0 | 0 | 53.766 | 33.926 | [5 empty] | 0 | 2.608 | 3 | 3.7042 | 3.4458 | 2.0293 | 1.8182 | 1.6276 | 43.9404
02/26/10 | 15:36 | 0 | 14.329 | 0 | 3 | 0 | 37.641 | 39.167 | 36.112 | 36.323 | 20.179 | 24.109 | 10.105 | 0 | 0 | 57.968 | 57.788 | 45.74 | 21.169 | 0 | 0 | 53.79 | 33.881 | [5 empty] | 0 | 1.318 | 4 | 3.6538 | 3.3979 | 2.0272 | 1.8182 | 1.5798 | 43.2356
02/26/10 | 15:37 | 0 | 14.354 | 0 | 3 | 0 | 37.146 | 37.851 | 35.971 | 36.418 | 20.689 | 24.134 | 10.105 | 0 | 0 | 57.9 | 57.788 | 45.717 | 21.074 | 0 | 0 | 53.79 | 33.833 | [5 empty] | 0 | 0.728 | 5 | 3.6538 | 3.3979 | 2.0272 | 1.8182 | 1.5798 | 43.2356
02/26/10 | 15:38 | 0 | 14.304 | 0 | 3 | 0 | 36.863 | 37.335 | 35.737 | 36.395 | 16.871 | 24.109 | 9.834 | 0 | 0 | 57.854 | 57.765 | 45.672 | 21.218 | 0 | 0 | 53.72 | 33.809 | [5 empty] | 0 | 0.468 | 6 | 3.7327 | 3.4729 | 2.0304 | 1.8182 | 1.6548 | 44.3312
02/26/10 | 15:39 | 0 | 14.294 | 0 | 3 | 0 | 36.715 | 37.043 | 34.952 | 36.103 | 17.849 | 24.099 | 9.897 | 0 | 0 | 57.824 | 57.779 | 45.663 | 21.113 | 0 | 0 | 53.734 | 33.754 | [5 empty] | 0 | 0.612 | 7 | 3.7144 | 3.4555 | 2.0297 | 1.8182 | 1.6373 | 44.0806
02/26/10 | 15:40 | 0 | 14.349 | 0 | 3 | 0 | 36.366 | 36.813 | 34.323 | 35.356 | 17.26 | 24.153 | 9.804 | 0 | 0 | 57.763 | 57.783 | 45.668 | 21.093 | 0 | 0 | 53.785 | 33.711 | [5 empty] | 0 | 1.01 | 8 | 3.7415 | 3.4813 | 2.0308 | 1.8182 | 1.6631 | 44.4496
02/26/10 | 15:41 | 0 | 14.324 | 0 | 3 | 0 | 35.639 | 36.414 | 33.828 | 34.723 | 16.569 | 24.153 | 10.002 | 0 | 0 | 57.717 | 57.763 | 45.621 | 21.238 | 0 | 0 | 53.762 | 33.641 | [5 empty] | 0 | 0.916 | 9 | 3.6838 | 3.4264 | 2.0285 | 1.8182 | 1.6083 | 43.6576
02/26/10 | 15:42 | 0 | 14.319 | 0 | 3 | 0 | 34.928 | 35.679 | 33.283 | 34.199 | 16.687 | 24.075 | 10.168 | 0 | 0 | 57.667 | 57.735 | 45.548 | 21.159 | 0 | 0 | 53.734 | 33.541 | [5 empty] | 0 | 0.729 | 10 | 3.6355 | 3.3805 | 2.0265 | 1.8182 | 1.5623 | 42.9741
02/26/10 | 15:43 | 1 | 14.349 | 0 | 3 | 0 | 34.486 | 35.05 | 32.984 | 33.782 | 33.711 | 24.08 | 10.299 | 0 | 0 | 57.628 | 57.763 | 45.553 | 21.213 | 0 | 0 | 53.762 | 33.5 | [5 empty] | 14.349 | 0.704 | 11 | 3.5973 | 3.3442 | 2.025 | 1.8182 | 1.5261 | 42.4219
02/26/10 | 15:44 | 0 | 14.319 | 0 | 3 | 0 | 47.796 | 34.739 | 32.649 | 33.448 | 36.198 | 24.05 | 10.121 | 0 | 0 | 57.555 | 57.69 | 45.502 | 21.159 | 0 | 0 | 53.734 | 33.424 | [5 empty] | 0 | 14.348 | 12 | 3.6492 | 3.3935 | 2.0271 | 1.8182 | 1.5753 | 43.1695
02/26/10 | 15:45 | 0 | 14.319 | 0 | 3 | 0 | 50.868 | 46.489 | 32.363 | 33.165 | 35.163 | 24.05 | 9.799 | 1 | 0 | 57.487 | 57.713 | 45.434 | 21.137 | 0 | 0 | 53.689 | 33.354 | [5 empty] | 0 | 17.703 | 13 | 3.7429 | 3.4826 | 2.0309 | 1.8182 | 1.6645 | 44.4693
02/26/10 | 15:46 | 0 | 14.324 | 0 | 3 | 0 | 51.379 | 50.163 | 32.152 | 32.96 | 33.964 | 24.028 | 9.897 | 1 | 0 | 57.421 | 57.667 | 45.455 | 21.137 | 0 | 0 | 53.71 | 33.354 | [5 empty] | 0 | 18.419 | 14 | 3.7144 | 3.4555 | 2.0297 | 1.8182 | 1.6373 | 44.0806
02/26/10 | 15:47 | 1 | 14.349 | 0 | 2 | 0 | 51.652 | 50.735 | 31.958 | 32.747 | 35.45 | 23.984 | 9.977 | 2 | 0 | 57.425 | 57.717 | 45.506 | 21.213 | 0 | 0 | 53.738 | 33.311 | [5 empty] | 14.349 | 18.905 | 15 | 3.6911 | 3.4334 | 2.0288 | 1.8182 | 1.6152 | 43.7589
02/26/10 | 15:48 | 0 | 14.319 | 0 | 3 | 0 | 52.13 | 51.052 | 31.929 | 32.531 | 35.538 | 23.979 | 9.972 | 1 | 0 | 57.354 | 57.667 | 45.478 | 21.257 | 0 | 0 | 53.689 | 33.283 | [5 empty] | 0 | 19.599 | 16 | 3.6926 | 3.4348 | 2.0288 | 1.8182 | 1.6166 | 43.7792
02/26/10 | 15:49 | 0 | 14.324 | 0 | 3 | 0 | 52.41 | 51.538 | 32.103 | 32.488 | 36.978 | 23.96 | 10.075 | 2 | 0 | 57.359 | 57.694 | 45.506 | 21.309 | 0 | 0 | 53.671 | 33.335 | [5 empty] | 0 | 19.922 | 17 | 3.6626 | 3.4062 | 2.0276 | 1.8182 | 1.5881 | 43.3592
02/26/10 | 15:50 | 0 | 14.251 | 0 | 2 | 0 | 52.548 | 51.813 | 32.441 | 32.701 | 36.627 | 23.984 | 9.779 | 2 | 0 | 57.336 | 57.649 | 45.553 | 21.213 | 0 | 0 | 53.647 | 33.287 | [5 empty] | 0 | 19.847 | 18 | 3.7488 | 3.4882 | 2.0311 | 1.8182 | 1.67 | 44.5479
02/26/10 | 15:51 | 1 | 14.269 | 0 | 3 | 0 | 52.772 | 52.06 | 32.697 | 32.931 | 36.22 | 23.93 | 9.748 | 1 | 0 | 57.332 | 57.644 | 45.502 | 21.257 | 0 | 0 | 53.619 | 33.189 | [5 empty] | 14.269 | 19.841 | 19 | 3.7578 | 3.4968 | 2.0315 | 1.8182 | 1.6786 | 44.6692
02/26/10 | 15:52 | 0 | 14.299 | 0 | 3 | 0 | 53.349 | 52.273 | 33.125 | 33.266 | 38.153 | 23.935 | 9.829 | 2 | 0 | 57.359 | 57.649 | 45.6 | 21.333 | 0 | 0 | 53.671 | 33.194 | [5 empty] | 0 | 20.083 | 20 | 3.7342 | 3.4743 | 2.0305 | 1.8182 | 1.6562 | 44.3509
02/26/10 | 15:53 | 0 | 14.276 | 0 | 2 | 0 | 53.647 | 52.777 | 33.687 | 33.617 | 36.32 | 23.913 | 9.829 | 1 | 0 | 57.247 | 57.605 | 45.506 | 21.262 | 0 | 0 | 53.694 | 33.101 | [5 empty] | 0 | 20.03 | 21 | 3.7342 | 3.4743 | 2.0305 | 1.8182 | 1.6562 | 44.3509
02/26/10 | 15:54 | 0 | 14.196 | 0 | 3 | 0 | 43.53 | 53.024 | 34.318 | 34.058 | 22.388 | 23.888 | 9.63 | 1 | 0 | 57.224 | 57.583 | 45.506 | 21.189 | 0 | 0 | 53.533 | 32.96 | [5 empty] | 0 | 9.472 | 22 | 3.7921 | 3.5294 | 2.0328 | 1.8182 | 1.7112 | 45.1258
02/26/10 | 15:55 | 0 | 14.251 | 0 | 2 | 0 | 37.612 | 46.309 | 34.957 | 34.816 | 19.138 | 23.96 | 9.557 | 0 | 0 | 57.224 | 57.583 | 45.506 | 21.189 | 0 | 0 | 53.486 | 32.96 | [5 empty] | 0 | 2.796 | 23 | 3.8134 | 3.5496 | 2.0337 | 1.8182 | 1.7314 | 45.4041
02/26/10 | 15:56 | 0 | 14.221 | 0 | 3 | 0 | 36.268 | 38.665 | 35.421 | 35.421 | 20.438 | 23.955 | 9.676 | 0 | 0 | 57.22 | 57.555 | 45.502 | 21.113 | 0 | 0 | 53.437 | 32.883 | [5 empty] | 0 | 0.847 | 24 | 3.7787 | 3.5167 | 2.0323 | 1.8182 | 1.6985 | 44.9488
02/26/10 | 15:57 | 0 | 14.196 | 0 | 2 | 0 | 36.127 | 36.691 | 35.634 | 35.962 | 16.39 | 23.979 | 9.897 | 1 | 0 | 57.197 | 57.555 | 45.455 | 21.113 | 0 | 0 | 53.414 | 32.859 | [5 empty] | 0 | 0.165 | 25 | 3.7144 | 3.4555 | 2.0297 | 1.8182 | 1.6373 | 44.0806
02/26/10 | 15:58 | 0 | 14.196 | 0 | 3 | 0 | 36.22 | 36.268 | 35.61 | 36.316 | 18.663 | 23.979 | 9.997 | 0 | 0 | 57.151 | 57.532 | 45.455 | 21.137 | 0 | 0 | 53.414 | 32.859 | [5 empty] | 0 | -0.096 | 26 | 3.6853 | 3.4278 | 2.0285 | 1.8182 | 1.6096 | 43.6779
02/26/10 | 15:59 | 0 | 14.188 | 0 | 3 | 0 | 36.471 | 36.402 | 35.038 | 36.402 | 18.829 | 23.996 | 9.94 | 0 | 0 | 57.142 | 57.546 | 45.471 | 21.105 | 0 | 0 | 53.451 | 32.852 | [5 empty] | 0 | 0.069 | 27 | 3.7019 | 3.4436 | 2.0292 | 1.8182 | 1.6254 | 43.9082
02/26/10 | 16:00 | 0 | 14.158 | 0 | 2 | 0 | 36.442 | 36.49 | 34.046 | 35.715 | 19.515 | 23.991 | 9.736 | 0 | 0 | 57.115 | 57.475 | 45.443 | 20.931 | 0 | 0 | 53.4 | 32.799 | [5 empty] | 0 | 0.727 | 28 | 3.7613 | 3.5001 | 2.0316 | 1.8182 | 1.6819 | 44.716
02/26/10 | 16:01 | 0 | 14.163 | 0 | 3 | 0 | 35.954 | 36.519 | 33.369 | 34.78 | 19.176 | 23.972 | 9.791 | 0 | 0 | 57.122 | 57.434 | 45.38 | 20.887 | 0 | 0 | 53.381 | 32.828 | [5 empty] | 0 | 1.174 | 29 | 3.7453 | 3.4849 | 2.0309 | 1.8182 | 1.6667 | 44.5008
02/26/10 | 16:02 | 0 | 14.163 | 0 | 3 | 0 | 35.086 | 36.072 | 32.876 | 34.026 | 16.531 | 23.898 | 9.638 | 0 | 0 | 57.049 | 57.475 | 45.373 | 20.956 | 0 | 0 | 53.377 | 32.754 | [5 empty] | 0 | 1.06 | 30 | 3.7898 | 3.5272 | 2.0328 | 1.8182 | 1.709 | 45.0951
02/26/10 | 16:03 | 0 | 14.133 | 0 | 3 | 0 | 34.304 | 35.196 | 32.495 | 33.529 | 22.209 | 23.773 | 9.786 | 0 | 0 | 57.026 | 57.43 | 45.373 | 21.002 | 0 | 0 | 53.377 | 32.682 | [5 empty] | 0 | 0.775 | 31 | 3.7467 | 3.4862 | 2.031 | 1.8182 | 1.6681 | 44.5204
02/26/10 | 16:04 | 0 | 14.133 | 0 | 2 | 1 | 45.373 | 34.469 | 32.252 | 33.129 | 35.292 | 23.798 | 9.935 | 0 | 0 | 57.003 | 57.43 | 45.397 | 21.051 | 0 | 0 | 53.377 | 32.682 | [5 empty] | 0 | 12.244 | 32 | 3.7033 | 3.445 | 2.0292 | 1.8182 | 1.6268 | 43.9283
02/26/10 | 16:05 | 1 | 14.183 | 0 | 3 | 0 | 50.809 | 41.377 | 32.132 | 32.847 | 35.151 | 23.749 | 9.836 | 0 | 0 | 56.98 | 57.43 | 45.352 | 20.978 | 0 | 0 | 53.332 | 32.658 | [5 empty] | 14.183 | 17.962 | 0 | 3.7322 | 3.4724 | 2.0304 | 1.8182 | 1.6542 | 44.3233
02/26/10 | 16:06 | 0 | 14.208 | 0 | 3 | 0 | 51.771 | 49.547 | 31.867 | 32.658 | 34.962 | 23.724 | 9.96 | 2 | 0 | 56.891 | 57.407 | 45.329 | 21.051 | 0 | 0 | 53.353 | 32.589 | [5 empty] | 0 | 19.113 | 1 | 3.696 | 3.4381 | 2.6108 | 2.4 | 1.0381 | 28.086
02/26/10 | 16:07 | 0 | 14.158 | 1 | 2 | 0 | 52.231 | 50.924 | 31.698 | 32.517 | 35.268 | 23.822 | 9.811 | 1 | 0 | 56.937 | 57.407 | 45.373 | 21.076 | 0 | 0 | 53.332 | 32.541 | [5 empty] | 0 | 19.714 | 2 | 3.7394 | 3.4793 | 2.6125 | 2.4 | 1.0793 | 28.863
02/26/10 | 16:08 | 0 | 14.158 | 0 | 3 | 0 | 52.483 | 51.451 | 31.627 | 32.277 | 35.175 | 23.749 | 9.736 | 2 | 0 | 56.914 | 57.407 | 45.397 | 21.002 | 0 | 0 | 53.309 | 32.517 | [5 empty] | 0 | 20.206 | 3 | 3.7613 | 3.5001 | 2.6134 | 2.4 | 1.1001 | 29.2474
02/26/10 | 16:09 | 1 | 14.163 | 0 | 2 | 0 | 52.649 | 51.869 | 31.777 | 32.137 | 35.014 | 23.754 | 9.816 | 1 | 0 | 56.875 | 57.434 | 45.38 | 21.105 | 0 | 0 | 53.381 | 32.546 | [5 empty] | 14.163 | 20.512 | 4 | 3.738 | 3.4779 | 2.6125 | 2.4 | 1.0779 | 28.8373
02/26/10 | 16:10 | 0 | 14.188 | 0 | 3 | 0 | 52.786 | 52.098 | 32.066 | 32.235 | 36.261 | 23.778 | 9.867 | 2 | 0 | 56.914 | 57.384 | 45.42 | 20.882 | 0 | 0 | 53.309 | 32.495 | [5 empty] | 0 | 20.551 | 5 | 3.7231 | 3.4638 | 2.6119 | 2.4 | 1.0638 | 28.5731
02/26/10 | 16:11 | 0 | 14.158 | 0 | 2 | 0 | 52.873 | 52.231 | 32.397 | 32.517 | 36.89 | 23.798 | 9.96 | 1 | 0 | 56.914 | 57.384 | 45.443 | 21.051 | 0 | 0 | 53.262 | 32.495 | [5 empty] | 0 | 20.356 | 6 | 3.696 | 3.4381 | 2.6108 | 2.4 | 1.0381 | 28.086
02/26/10 | 16:12 | 0 | 14.238 | 0 | 3 | 0 | 53.176 | 52.396 | 32.783 | 32.828 | 36.777 | 23.803 | 9.668 | 2 | 0 | 56.964 | 57.411 | 45.471 | 21.105 | 0 | 0 | 53.267 | 32.475 | [5 empty] | 0 | 20.348 | 7 | 3.7811 | 3.5189 | 2.6142 | 2.4 | 1.1189 | 29.592
02/26/10 | 16:13 | 1 | 14.233 | 0 | 2 | 0 | 53.514 | 52.644 | 33.247 | 33.199 | 37.947 | 23.847 | 9.565 | 1 | 0 | 56.937 | 57.407 | 45.443 | 21.076 | 0 | 0 | 53.195 | 32.421 | [5 empty] | 14.233 | 20.315 | 8 | 3.8111 | 3.5474 | 2.6154 | 2.4 | 1.1474 | 30.1072
02/26/10 | 16:14 | 0 | 14.183 | 0 | 3 | 0 | 53.353 | 52.964 | 33.976 | 33.67 | 29.315 | 23.822 | 9.761 | 2 | 0 | 56.96 | 57.341 | 45.467 | 20.978 | 0 | 0 | 53.216 | 32.397 | [5 empty] | 0 | 19.683 | 9 | 3.754 | 3.4932 | 2.6131 | 2.4 | 1.0932 | 29.1198
02/26/10 | 16:15 | 0 | 14.158 | 0 | 2 | 0 | 41.401 | 53.125 | 34.658 | 34.352 | 22.255 | 23.822 | 9.935 | 0 | 0 | 56.96 | 57.384 | 45.467 | 20.907 | 0 | 0 | 53.195 | 32.375 | [5 empty] | 0 | 7.049 | 10 | 3.7033 | 3.445 | 2.6111 | 2.4 | 1.045 | 28.2176
02/26/10 | 16:16 | 0 | 14.208 | 0 | 3 | 0 | 37.148 | 43.798 | 35.457 | 35.175 | 20.084 | 23.869 | 9.909 | 1 | 0 | 56.98 | 57.407 | 45.488 | 20.956 | 0 | 0 | 53.239 | 32.326 | [5 empty] | 0 | 1.973 | 11 | 3.7109 | 3.4522 | 2.6114 | 2.4 | 1.0522 | 28.354
02/26/10 | 16:17 | 0 | 14.233 | 0 | 3 | 0 | 36.325 | 37.971 | 35.691 | 35.856 | 19.442 | 23.869 | 9.862 | 0 | 0 | 56.98 | 57.407 | 45.488 | 21.027 | 0 | 0 | 53.195 | 32.277 | [5 empty] | 0 | 0.469 | 12 | 3.7246 | 3.4652 | 2.6119 | 2.4 | 1.0652 | 28.5991
02/26/10 | 16:18 | 0 | 14.233 | 0 | 2 | 0 | 36.373 | 36.701 | 35.856 | 36.184 | 18.206 | 23.822 | 9.836 | 0 | 0 | 56.98 | 57.384 | 45.467 | 21.101 | 0 | 0 | 53.216 | 32.23 | [5 empty] | 0 | 0.189 | 13 | 3.7322 | 3.4724 | 2.6122 | 2.4 | 1.0724 | 28.7339
02/26/10 | 16:19 | 0 | 14.231 | 0 | 3 | 0 | 36.536 | 36.584 | 35.643 | 36.418 | 17.363 | 23.94 | 9.882 | 0 | 0 | 56.982 | 57.409 | 45.534 | 21.074 | 0 | 0 | 53.241 | 32.228 | [5 empty] | 0 | 0.118 | 14 | 3.7188 | 3.4597 | 2.6117 | 2.4 | 1.0597 | 28.495
02/26/10 | 16:20 | 0 | 14.231 | 0 | 3 | 0 | 36.56 | 36.631 | 34.821 | 36.277 | 16.524 | 23.964 | 9.61 | 0 | 0 | 56.96 | 57.409 | 45.513 | 21.025 | 0 | 0 | 53.241 | 32.228 | [5 empty] | 0 | 0.283 | 15 | 3.798 | 3.535 | 2.6149 | 2.4 | 1.135 | 29.8831
02/26/10 | 16:21 | 0 | 14.254 | 0 | 2 | 0 | 36.418 | 36.607 | 33.952 | 35.337 | 17.612 | 23.94 | 9.834 | 0 | 0 | 56.939 | 57.386 | 45.49 | 20.953 | 0 | 0 | 53.218 | 32.181 | [5 empty] | 0 | 1.081 | 16 | 3.7327 | 3.4729 | 2.6123 | 2.4 | 1.0729 | 28.7443
02/26/10 | 16:22 | 0 | 14.223 | 0 | 3 | 0 | 35.615 | 36.414 | 33.287 | 34.323 | 18.002 | 23.839 | 9.779 | 0 | 0 | 56.912 | 57.359 | 45.485 | 21.069 | 0 | 0 | 53.19 | 32.152 | [5 empty] | 0 | 1.292 | 17 | 3.7488 | 3.4882 | 2.6129 | 2.4 | 1.0882 | 29.0276
02/26/10 | 16:23 | 0 | 14.231 | 0 | 3 | 0 | 34.656 | 35.761 | 32.754 | 33.622 | 17.092 | 23.844 | 9.907 | 0 | 0 | 56.916 | 57.341 | 45.467 | 20.953 | 0 | 0 | 53.218 | 32.206 | [5 empty] | 0 | 1.034 | 18 | 3.7115 | 3.4527 | 2.6114 | 2.4 | 1.0527 | 28.3645
02/26/10 | 16:24 | 0 | 14.181 | 0 | 3 | 0 | 34.352 | 34.797 | 32.301 | 33.058 | 34.07 | 23.795 | 9.686 | 0 | 0 | 56.893 | 57.341 | 45.443 | 21.049 | 0 | 0 | 53.218 | 32.157 | [5 empty] | 0 | 1.294 | 19 | 3.7758 | 3.5139 | 2.614 | 2.4 | 1.1139 | 29.5011
02/26/10 | 16:25 | 0 | 14.15 | 0 | 3 | 0 | 48.191 | 34.581 | 31.909 | 32.56 | 35.146 | 23.67 | 9.728 | 0 | 0 | 56.843 | 57.313 | 45.348 | 21.044 | 0 | 0 | 53.167 | 32.103 | [5 empty] | 0 | 15.631 | 20 | 3.7636 | 3.5023 | 2.6135 | 2.4 | 1.1023 | 29.2881
02/26/10 | 16:26 | 1 | 14.181 | 0 | 3 | 0 | 50.651 | 46.912 | 31.651 | 32.252 | 34.493 | 23.724 | 9.414 | 1 | 0 | 56.804 | 57.32 | 45.42 | 21.025 | 0 | 0 | 53.218 | 32.181 | [5 empty] | 14.181 | 18.399 | 21 | 3.855 | 3.5892 | 2.6172 | 2.4 | 1.1892 | 30.848
02/26/10 | 16:27 | 0 | 14.181 | 0 | 2 | 0 | 50.809 | 49.985 | 31.409 | 31.987 | 34.397 | 23.675 | 9.389 | 2 | 0 | 56.782 | 57.297 | 45.399 | 21.123 | 0 | 0 | 53.218 | 32.157 | [5 empty] | 0 | 18.822 | 22 | 3.8623 | 3.5961 | 2.6175 | 2.4 | 1.1961 | 30.969
02/26/10 | 16:28 | 0 | 14.181 | 0 | 3 | 0 | 50.879 | 50.282 | 31.242 | 31.698 | 35.055 | 23.629 | 9.537 | 1 | 0 | 56.782 | 57.297 | 45.376 | 21.074 | 0 | 0 | 53.241 | 32.157 | [5 empty] | 0 | 19.181 | 23 | 3.8192 | 3.5552 | 2.6158 | 2.4 | 1.1552 | 30.2459
02/26/10 | 16:29 | 0 | 14.176 | 0 | 3 | 1 | 50.667 | 50.277 | 31.284 | 31.428 | 34.792 | 23.55 | 9.309 | 2 | 0 | 56.754 | 57.247 | 45.348 | 21.02 | 0 | 0 | 53.143 | 32.176 | [5 empty] | 0 | 19.239 | 24 | 3.8856 | 3.6183 | 2.6185 | 2.4 | 1.2183 | 31.3533
02/26/10 | 16:30 | 1 | 14.125 | 0 | 3 | 0 | 50.828 | 50.233 | 31.499 | 31.477 | 34.675 | 23.575 | 9.258 | 1 | 0 | 56.731 | 57.27 | 45.371 | 21.093 | 0 | 0 | 53.052 | 32.152 | [5 empty] | 14.125 | 19.351 | 0 | 3.9005 | 3.6324 | 2.6191 | 2.4 | 1.2324 | 31.5958
02/26/10 | 16:31 | 0 | 14.156 | 0 | 3 | 0 | 50.856 | 50.42 | 31.818 | 31.747 | 35.361 | 23.58 | 9.266 | 2 | 0 | 56.782 | 57.275 | 45.399 | 20.978 | 0 | 0 | 53.034 | 32.181 | [5 empty] | 0 | 19.109 | 1 | 3.8981 | 3.6302 | 2.719 | 2.5 | 1.1302 | 28.9926
02/26/10 | 16:32 | 0 | 14.156 | 0 | 2 | 0 | 50.947 | 50.534 | 32.157 | 32.036 | 36.418 | 23.604 | 9.143 | 1 | 0 | 56.782 | 57.297 | 45.42 | 21.002 | 0 | 0 | 53.013 | 32.181 | [5 empty] | 0 | 18.911 | 2 | 3.934 | 3.6642 | 2.7204 | 2.5 | 1.1642 | 29.594
02/26/10 | 16:33 | 0 | 14.181 | 0 | 3 | 0 | 51.131 | 50.557 | 32.541 | 32.397 | 37.007 | 23.629 | 9.339 | 2 | 0 | 56.782 | 57.297 | 45.42 | 21.098 | 0 | 0 | 53.013 | 32.132 | [5 empty] | 0 | 18.734 | 3 | 3.8769 | 3.61 | 2.7181 | 2.5 | 1.11 | 28.6303
02/26/10 | 16:34 | 1 | 14.181 | 0 | 3 | 0 | 51.222 | 50.788 | 33.175 | 32.706 | 37.806 | 23.629 | 9.339 | 1 | 0 | 56.804 | 57.297 | 45.467 | 21.118 | 0 | 0 | 52.938 | 32.103 | [5 empty] | 14.181 | 18.516 | 4 | 3.8769 | 3.61 | 2.7181 | 2.5 | 1.11 | 28.6303
02/26/10 | 16:35 | 0 | 14.15 | 0 | 3 | 0 | 51.631 | 50.828 | 33.969 | 33.266 | 37.801 | 23.621 | 9.21 | 2 | 0 | 56.798 | 57.27 | 45.415 | 21.044 | 0 | 0 | 52.985 | 32.103 | [5 empty] | 0 | 18.365 | 5 | 3.9144 | 3.6457 | 2.7196 | 2.5 | 1.1457 | 29.2678
02/26/10 | 16:36 | 0 | 14.176 | 0 | 2 | 0 | 52.044 | 51.194 | 34.557 | 34.017 | 38.248 | 23.599 | 9.16 | 1 | 0 | 56.82 | 57.27 | 45.462 | 21.14 | 0 | 0 | 52.961 | 32.103 | [5 empty] | 0 | 18.027 | 6 | 3.929 | 3.6595 | 2.7202 | 2.5 | 1.1595 | 29.5116
02/26/10 | 16:37 | 0 | 14.15 | 0 | 3 | 0 | 52.663 | 51.654 | 35.005 | 34.651 | 39.939 | 23.67 | 9.58 | 2 | 0 | 56.82 | 57.247 | 45.462 | 21.069 | 0 | 0 | 53.029 | 32.078 | [5 empty] | 0 | 18.012 | 7 | 3.8067 | 3.5433 | 2.7153 | 2.5 | 1.0433 | 27.4058
02/26/10 | 16:38 | 1 | 14.176 | 0 | 3 | 0 | 53.281 | 52.182 | 35.215 | 35.05 | 40.669 | 23.67 | 9.359 | 1 | 0 | 56.731 | 57.293 | 45.506 | 21.044 | 0 | 0 | 52.915 | 32.054 | [5 empty] | 14.176 | 18.231 | 8 | 3.8711 | 3.6044 | 2.7179 | 2.5 | 1.1044 | 28.5304
02/26/10 | 16:39 | 0 | 14.125 | 0 | 3 | 0 | 53.645 | 52.751 | 35.261 | 35.261 | 39.844 | 23.695 | 9.359 | 2 | 0 | 56.795 | 57.22 | 45.481 | 21.093 | 0 | 0 | 52.957 | 32.029 | [5 empty] | 0 | 18.384 | 9 | 3.8711 | 3.6044 | 2.7179 | 2.5 | 1.1044 | 28.5304
02/26/10 | 16:40 | 0 | 14.088 | 0 | 3 | 0 | 45.607 | 53.129 | 35.297 | 35.414 | 23.609 | 23.705 | 9.223 | 1 | 0 | 56.784 | 57.231 | 45.539 | 21.056 | 0 | 0 | 52.945 | 32.041 | [5 empty] | 0 | 10.193 | 10 | 3.9107 | 3.6421 | 2.7195 | 2.5 | 1.1421 | 29.2041
02/26/10 | 16:41 | 0 | 14.088 | 0 | 3 | 0 | 39.054 | 46.732 | 35.318 | 35.459 | 21.223 | 23.754 | 9.545 | 0 | 0 | 56.784 | 57.208 | 45.516 | 21.177 | 0 | 0 | 52.945 | 32.017 | [5 empty] | 0 | 3.595 | 11 | 3.8169 | 3.5529 | 2.7157 | 2.5 | 1.0529 | 27.5864
02/26/10 | 16:42 | 0 | 14.04 | 0 | 2 | 0 | 37.105 | 39.55 | 35.273 | 35.531 | 19.397 | 23.705 | 9.469 | 0 | 0 | 56.807 | 57.208 | 45.469 | 21.248 | 0 | 0 | 52.968 | 32.017 | [5 empty] | 0 | 1.574 | 12 | 3.839 | 3.574 | 2.7166 | 2.5 | 1.074 | 27.9753
02/26/10 | 16:43 | 0 | 14.062 | 0 | 3 | 0 | 36.375 | 37.435 | 35.297 | 35.555 | 17.617 | 23.682 | 9.397 | 1 | 0 | 56.827 | 57.208 | 45.516 | 21.128 | 0 | 0 | 52.945 | 31.968 | [5 empty] | 0 | 0.82 | 13 | 3.86 | 3.5939 | 2.7174 | 2.5 | 1.0939 | 28.3397
02/26/10 | 16:44 | 0 | 14.03 | 0 | 3 | 0 | 36.086 | 36.627 | 35.124 | 35.569 | 18.869 | 23.673 | 9.412 | 0 | 0 | 56.777 | 57.158 | 45.462 | 20.88 | 0 | 0 | 52.938 | 31.96 | [5 empty] | 0 | 0.517 | 14 | 3.8556 | 3.5898 | 2.7172 | 2.5 | 1.0898 | 28.2641
02/26/10 | 16:45 | 0 | 14.088 | 0 | 3 | 0 | 35.883 | 36.282 | 34.519 | 35.414 | 16.926 | 23.633 | 9.444 | 0 | 0 | 56.807 | 57.165 | 45.492 | 21.032 | 0 | 0 | 52.922 | 31.968 | [5 empty] | 0 | 0.469 | 15 | 3.8463 | 3.5809 | 2.7169 | 2.5 | 1.0809 | 28.1023
02/26/10 | 16:46 | 0 | 14.088 | 1 | 3 | 0 | 35.6 | 36.024 | 33.651 | 34.732 | 17.914 | 23.705 | 9.444 | 0 | 0 | 56.784 | 57.142 | 45.425 | 21.081 | 0 | 0 | 52.877 | 31.968 | [5 empty] | 0 | 0.868 | 16 | 3.8463 | 3.5809 | 2.7169 | 2.5 | 1.0809 | 28.1023
02/26/10 | 16:47 | 0 | 14.08 | 0 | 3 | 0 | 34.959 | 35.665 | 32.914 | 33.785 | 16.252 | 23.602 | 9.364 | 0 | 0 | 56.731 | 57.135 | 45.439 | 20.975 | 0 | 0 | 52.915 | 31.889 | [5 empty] | 0 | 1.174 | 17 | 3.8696 | 3.603 | 2.7178 | 2.5 | 1.103 | 28.5054
02/26/10 | 16:48 | 0 | 14.088 | 0 | 3 | 0 | 34.096 | 35.084 | 32.331 | 33.086 | 17.321 | 23.633 | 9.495 | 0 | 0 | 56.738 | 57.165 | 45.401 | 20.958 | 0 | 0 | 52.945 | 31.897 | [5 empty] | 0 | 1.01 | 18 | 3.8315 | 3.5668 | 2.7163 | 2.5 | 1.0668 | 27.8428
02/26/10 | 16:49 | 0 | 14.08 | 0 | 3 | 0 | 33.338 | 34.136 | 31.791 | 32.563 | 21.601 | 23.528 | 9.215 | 0 | 0 | 56.663 | 57.135 | 45.371 | 20.904 | 0 | 0 | 52.891 | 31.84 | [5 empty] | 0 | 0.775 | 19 | 3.913 | 3.6443 | 2.7196 | 2.5 | 1.1443 | 29.2433
02/26/10 | 16:50 | 0 | 14.105 | 0 | 3 | 0 | 44.195 | 33.385 | 31.455 | 32.105 | 34.278 | 23.553 | 9.215 | 0 | 0 | 56.663 | 57.09 | 45.348 | 20.951 | 0 | 0 | 52.87 | 31.791 | [5 empty] | 0 | 12.09 | 20 | 3.913 | 3.6443 | 2.7196 | 2.5 | 1.1443 | 29.2433
02/26/10 | 16:51 | 0 | 14.08 | 0 | 3 | 0 | 49.477 | 42.831 | 31.166 | 31.745 | 34.701 | 23.553 | 9.165 | 1 | 0 | 56.597 | 57.067 | 45.28 | 20.806 | 0 | 0 | 52.824 | 31.791 | [5 empty] | 0 | 17.732 | 21 | 3.9276 | 3.6581 | 2.7202 | 2.5 | 1.1581 | 29.4873
02/26/10 | 16:52 | 1 | 14.113 | 0 | 3 | 0 | 50.469 | 48.863 | 31.124 | 31.558 | 34.732 | 23.513 | 9.371 | 1 | 0 | 56.626 | 57.074 | 45.287 | 20.814 | 0 | 0 | 52.854 | 31.848 | [5 empty] | 14.113 | 18.911 | 22 | 3.8676 | 3.6011 | 2.7177 | 2.5 | 1.1011 | 28.4703
02/26/10 | 16:53 | 0 | 14.08 | 0 | 3 | 1 | 50.485 | 49.866 | 31.021 | 31.382 | 34.653 | 23.457 | 9.165 | 2 | 0 | 56.574 | 57.067 | 45.233 | 20.926 | 0 | 0 | 52.847 | 31.816 | [5 empty] | 0 | 19.103 | 23 | 3.9276 | 3.6581 | 2.7202 | 2.5 | 1.1581 | 29.4873
02/26/10 | 16:54 | 0 | 14.055 | 0 | 3 | 0 | 50.508 | 50.048 | 31.046 | 31.335 | 35.029 | 23.457 | 9.19 | 1 | 0 | 56.531 | 57.044 | 45.301 | 20.975 | 0 | 0 | 52.824 | 31.767 | [5 empty] | 0 | 19.173 | 0 | 3.9203 | 3.6512 | 2.7199 | 2.5 | 1.1512 | 29.3655
02/26/10 | 16:55 | 1 | 14.055 | 0 | 3 | 0 | 50.784 | 50.072 | 31.311 | 31.382 | 34.605 | 23.432 | 9.14 | 2 | 0 | 56.531 | 57.044 | 45.301 | 21 | 0 | 0 | 52.824 | 31.816 | [5 empty] | 14.055 | 19.402 | 1 | 3.9348 | 3.665 | 2.8291 | 2.6087 | 1.0564 | 26.8462
02/26/10 | 16:56 | 0 | 14.03 | 0 | 3 | 0 | 50.69 | 50.371 | 31.647 | 31.72 | 34.818 | 23.432 | 9.165 | 1 | 0 | 56.531 | 57.044 | 45.28 | 21.12 | 0 | 0 | 52.8 | 31.84 | [5 empty] | 0 | 18.97 | 2 | 3.9276 | 3.6581 | 2.8288 | 2.6087 | 1.0494 | 26.7198
02/26/10 | 16:57 | 0 | 13.977 | 0 | 3 | 0 | 50.756 | 50.366 | 31.98 | 32.027 | 34.742 | 23.378 | 9.062 | 2 | 0 | 56.547 | 57.017 | 45.273 | 21.115 | 0 | 0 | 52.705 | 31.762 | [5 empty] | 0 | 18.729 | 3 | 3.9575 | 3.6866 | 2.8301 | 2.6087 | 1.0779 | 27.2377
02/26/10 | 16:58 | 0 | 13.952 | 0 | 3 | 0 | 50.847 | 50.387 | 32.291 | 32.461 | 36.576 | 23.452 | 9.135 | 1 | 0 | 56.524 | 57.017 | 45.273 | 21.091 | 0 | 0 | 52.726 | 31.762 | [5 empty] | 0 | 18.386 | 4 | 3.9363 | 3.6664 | 2.8292 | 2.6087 | 1.0577 | 26.8714
02/26/10 | 16:59 | 1 | 13.952 | 0 | 2 | 0 | 51.052 | 50.525 | 32.885 | 32.816 | 36.997 | 23.403 | 9.062 | 2 | 0 | 56.547 | 57.017 | 45.296 | 21.042 | 0 | 0 | 52.726 | 31.786 | [5 empty] | 13.952 | 18.236 | 5 | 3.9575 | 3.6866 | 2.8301 | 2.6087 | 1.0779 | 27.2377
02/26/10 | 17:00 | 0 | 13.952 | 0 | 3 | 0 | 51.397 | 50.709 | 33.519 | 33.357 | 38.22 | 23.403 | 9.012 | 1 | 0 | 56.547 | 57.017 | 45.296 | 21.02 | 0 | 0 | 52.749 | 31.786 | [5 empty] | 0 | 18.04 | 6 | 3.9721 | 3.7005 | 2.8307 | 2.6087 | 1.0918 | 27.4862
02/26/10 | 17:01 | 0 | 13.952 | 0 | 3 | 0 | 51.855 | 51.029 | 34.132 | 34.132 | 37.796 | 23.452 | 8.914 | 2 | 0 | 56.569 | 56.996 | 45.343 | 21.042 | 0 | 0 | 52.726 | 31.786 | [5 empty] | 0 | 17.723 | 7 | 4.0006 | 3.7276 | 2.8318 | 2.6087 | 1.1189 | 27.9682
02/26/10 | 17:02 | 0 | 13.952 | 0 | 3 | 0 | 52.543 | 51.442 | 34.696 | 34.766 | 39.49 | 23.452 | 8.914 | 1 | 0 | 56.569 | 56.996 | 45.343 | 20.995 | 0 | 0 | 52.681 | 31.762 | [5 empty] | 0 | 17.777 | 8 | 4.0006 | 3.7276 | 2.8318 | 2.6087 | 1.1189 | 27.9682
02/26/10 | 17:03 | 1 | 13.952 | 0 | 3 | 0 | 53.209 | 52.084 | 34.883 | 35.258 | 38.877 | 23.477 | 8.889 | 2 | 0 | 56.592 | 56.996 | 45.39 | 21.066 | 0 | 0 | 52.658 | 31.811 | [5 empty] | 13.952 | 17.951 | 9 | 4.0079 | 3.7345 | 2.8321 | 2.6087 | 1.1258 | 28.0901
02/26/10 | 17:04 | 0 | 14 | 0 | 3 | 0 | 53.622 | 52.772 | 35.141 | 35.612 | 40.664 | 23.548 | 8.715 | 1 | 0 | 56.592 | 57.017 | 45.366 | 21.14 | 0 | 0 | 52.705 | 31.811 | [5 empty] | 0 | 18.01 | 10 | 4.0586 | 3.7827 | 2.8342 | 2.6087 | 1.174 | 28.9261
02/26/10 | 17:05 | 0 | 13.952 | 0 | 3 | 0 | 45.457 | 53.185 | 35.189 | 35.775 | 24.776 | 23.523 | 8.788 | 1 | 0 | 56.592 | 56.996 | 45.434 | 21.02 | 0 | 0 | 52.726 | 31.786 | [5 empty] | 0 | 9.682 | 11 | 4.0373 | 3.7625 | 2.8333 | 2.6087 | 1.1538 | 28.5779
02/26/10 | 17:06 | 0 | 13.927 | 0 | 2 | 0 | 39.231 | 46.489 | 35.258 | 35.871 | 19.754 | 23.572 | 8.765 | 1 | 0 | 56.615 | 56.996 | 45.457 | 21.091 | 0 | 0 | 52.749 | 31.811 | [5 empty] | 0 | 3.36 | 12 | 4.044 | 3.7688 | 2.8336 | 2.6087 | 1.1602 | 28.688
02/26/10 | 17:07 | 0 | 13.919 | 0 | 3 | 0 | 37.366 | 39.645 | 35.323 | 35.957 | 20.116 | 23.54 | 8.733 | 0 | 0 | 56.563 | 56.966 | 45.45 | 20.988 | 0 | 0 | 52.719 | 31.754 | [5 empty] | 0 | 1.409 | 13 | 4.0534 | 3.7777 | 2.8339 | 2.6087 | 1.169 | 28.8406
02/26/10 | 17:08 | 0 | 13.919 | 0 | 3 | 0 | 36.732 | 37.72 | 35.368 | 36.026 | 18.188 | 23.516 | 8.683 | 0 | 0 | 56.606 | 56.987 | 45.427 | 21.083 | 0 | 0 | 52.719 | 31.779 | [5 empty] | 0 | 0.706 | 14 | 4.0679 | 3.7915 | 2.8345 | 2.6087 | 1.1828 | 29.0776
02/26/10 | 17:09 | 0 | 13.944 | 0 | 3 | 0 | 36.473 | 36.99 | 35.158 | 36.074 | 19.053 | 23.516 | 8.781 | 0 | 0 | 56.629 | 56.966 | 45.427 | 21.034 | 0 | 0 | 52.651 | 31.779 | [5 empty] | 0 | 0.399 | 15 | 4.0394 | 3.7644 | 2.8334 | 2.6087 | 1.1557 | 28.6115
02/26/10 | 17:10 | 0 | 13.919 | 0 | 3 | 0 | 36.332 | 36.684 | 34.266 | 35.885 | 17.869 | 23.54 | 8.436 | 0 | 0 | 56.606 | 56.966 | 45.427 | 20.963 | 0 | 0 | 52.674 | 31.73 | [5 empty] | 0 | 0.447 | 16 | 4.1398 | 3.8599 | 2.8375 | 2.6087 | 1.2512 | 30.2239
02/26/10 | 17:11 | 0 | 13.919 | 0 | 3 | 0 | 36.05 | 36.426 | 33.464 | 34.876 | 17.746 | 23.54 | 8.461 | 0 | 0 | 56.585 | 56.966 | 45.404 | 21.01 | 0 | 0 | 52.695 | 31.779 | [5 empty] | 0 | 1.174 | 17 | 4.1326 | 3.853 | 2.8372 | 2.6087 | 1.2443 | 30.1097
02/26/10 | 17:12 | 0 | 13.944 | 0 | 3 | 0 | 35.158 | 36.098 | 32.83 | 34.053 | 15.868 | 23.54 | 8.336 | 0 | 0 | 56.563 | 56.944 | 45.38 | 20.963 | 0 | 0 | 52.742 | 31.804 | [5 empty] | 0 | 1.105 | 18 | 4.169 | 3.8876 | 2.8386 | 2.6087 | 1.2789 | 30.6767
02/26/10 | 17:13 | 0 | 13.914 | 0 | 3 | 0 | 34.258 | 35.222 | 32.279 | 33.46 | 15.096 | 23.437 | 8.381 | 0 | 0 | 56.512 | 56.893 | 45.376 | 20.934 | 0 | 0 | 52.691 | 31.75 | [5 empty] | 0 | 0.798 | 19 | 4.1559 | 3.8751 | 2.8381 | 2.6087 | 1.2664 | 30.4737
02/26/10 | 17:14 | 0 | 13.864 | 0 | 3 | 0 | 33.601 | 34.354 | 31.87 | 32.897 | 24.835 | 23.415 | 8.454 | 0 | 0 | 56.49 | 56.871 | 45.308 | 21.005 | 0 | 0 | 52.667 | 31.75 | [5 empty] | 0 | 0.704 | 20 | 4.1346 | 3.8549 | 2.8372 | 2.6087 | 1.2462 | 30.1417
02/26/10 | 17:15 | 0 | 13.839 | 0 | 4 | 0 | 44.918 | 33.672 | 31.629 | 32.448 | 34.964 | 23.342 | 8.454 | 0 | 0 | 56.467 | 56.871 | 45.285 | 21.054 | 0 | 0 | 52.667 | 31.75 | [5 empty] | 0 | 12.47 | 21 | 4.1346 | 3.8549 | 2.8372 | 2.6087 | 1.2462 | 30.1417
02/26/10 | 17:16 | 0 | 13.864 | 0 | 3 | 1 | 49.962 | 43.824 | 31.46 | 32.279 | 35.246 | 23.391 | 8.479 | 1 | 0 | 56.446 | 56.848 | 45.238 | 20.98 | 0 | 0 | 52.623 | 31.725 | [5 empty] | 0 | 17.683 | 22 | 4.1273 | 3.848 | 2.8369 | 2.6087 | 1.2393 | 30.0272
02/26/10 | 17:17 | 1 | 13.889 | 0 | 3 | 0 | 51.064 | 49.458 | 31.291 | 32.063 | 34.895 | 23.317 | 8.479 | 1 | 0 | 56.423 | 56.848 | 45.215 | 21.054 | 0 | 0 | 52.623 | 31.701 | [5 empty] | 13.889 | 19.001 | 0 | 4.1273 | 3.848 | 2.8369 | 2.6087 | 1.2393 | 30.0272
02/26/10 | 17:18 | 0 | 13.889 | 0 | 3 | 0 | 50.903 | 50.56 | 31.146 | 31.845 | 35.177 | 23.342 | 8.479 | 2 | 0 | 56.378 | 56.848 | 45.285 | 21.054 | 0 | 0 | 52.599 | 31.676 | [5 empty] | 0 | 19.058 | 1 | 4.1273 | 3.848 | 4.514 | 4.2857 | -0.4377 | -10.605
02/26/10 | 17:19 | 0 | 13.914 | 0 | 3 | 0 | 51.064 | 50.466 | 31.21 | 31.642 | 35.402 | 23.307 | 8.542 | 2 | 0 | 56.394 | 56.841 | 45.275 | 21.042 | 0 | 0 | 52.613 | 31.691 | [5 empty] | 0 | 19.422 | 2 | 4.109 | 3.8306 | 4.5132 | 4.2857 | -0.45514 | -11.0767
02/26/10 | 17:20 | 1 | 13.959 | 0 | 3 | 0 | 50.905 | 50.697 | 31.58 | 31.676 | 35.715 | 23.293 | 8.303 | 1 | 0 | 56.423 | 56.873 | 45.308 | 21.027 | 0 | 0 | 52.602 | 31.701 | [5 empty] | 13.959 | 19.229 | 3 | 4.1786 | 3.8967 | 4.516 | 4.2857 | -0.38898 | -9.309
02/26/10 | 17:21 | 0 | 13.959 | 0 | 3 | 0 | 50.721 | 50.606 | 31.99 | 32.135 | 35.715 | 23.317 | 8.378 | 2 | 0 | 56.403 | 56.919 | 45.308 | 21.051 | 0 | 0 | 52.602 | 31.651 | [5 empty] | 0 | 18.586 | 4 | 4.1567 | 3.876 | 4.5152 | 4.2857 | -0.40974 | -9.8574
02/26/10 | 17:22 | 0 | 13.927 | 0 | 3 | 0 | 50.758 | 50.415 | 32.318 | 32.512 | 36.765 | 23.332 | 8.197 | 1 | 0 | 56.416 | 56.866 | 45.301 | 20.995 | 0 | 0 | 52.571 | 31.62 | [5 empty] | 0 | 18.246 | 5 | 4.2094 | 3.9261 | 4.5173 | 4.2857 | -0.35964 | -8.5438
02/26/10 | 17:23 | 0 | 13.985 | 1 | 3 | 0 | 50.882 | 50.513 | 32.967 | 32.943 | 37.457 | 23.317 | 8.205 | 2 | 0 | 56.446 | 56.85 | 45.355 | 21.002 | 0 | 0 | 52.578 | 31.629 | [5 empty] | 0 | 17.939 | 6 | 4.2071 | 3.9239 | 4.5172 | 4.2857 | -0.36186 | -8.6011
02/26/10 | 17:24 | 1 | 13.952 | 0 | 3 | 0 | 50.942 | 50.644 | 33.641 | 33.522 | 37.684 | 23.381 | 8.147 | 1 | 0 | 56.416 | 56.866 | 45.301 | 21.02 | 0 | 0 | 52.571 | 31.62 | [5 empty] | 13.952 | 17.42 | 7 | 4.224 | 3.9399 | 4.5179 | 4.2857 | -0.3458 | -8.1867
02/26/10 | 17:25 | 0 | 14.002 | 0 | 3 | 0 | 51.103 | 50.667 | 34.44 | 34.275 | 38.105 | 23.332 | 8.197 | 2 | 0 | 56.439 | 56.843 | 45.324 | 21.069 | 0 | 0 | 52.525 | 31.62 | [5 empty] | 0 | 16.828 | 8 | 4.2094 | 3.9261 | 4.5173 | 4.2857 | -0.35964 | -8.5438
02/26/10 | 17:26 | 0 | 13.927 | 0 | 3 | 0 | 51.584 | 50.828 | 34.981 | 35.05 | 38.882 | 23.381 | 8.197 | 1 | 0 | 56.462 | 56.843 | 45.348 | 21.044 | 0 | 0 | 52.525 | 31.62 | [5 empty] | 0 | 16.534 | 9 | 4.2094 | 3.9261 | 4.5173 | 4.2857 | -0.35964 | -8.5438
02/26/10 | 17:27 | 0 | 13.927 | 0 | 3 | 0 | 52.226 | 51.309 | 35.285 | 35.663 | 39.54 | 23.381 | 8.245 | 2 | 0 | 56.462 | 56.843 | 45.392 | 21.044 | 0 | 0 | 52.478 | 31.644 | [5 empty] | 0 | 16.563 | 10 | 4.1955 | 3.9128 | 4.5167 | 4.2857 | -0.37293 | -8.8889
02/26/10 | 17:28 | 1 | 13.904 | 0 | 3 | 0 | 52.616 | 51.883 | 35.498 | 35.921 | 40.949 | 23.381 | 8.393 | 1 | 0 | 56.485 | 56.866 | 45.392 | 21.093 | 0 | 0 | 52.501 | 31.62 | [5 empty] | 13.904 | 16.695 | 11 | 4.1524 | 3.8718 | 4.515 | 4.2857 | -0.4139 | -9.9677
02/26/10 | 17:29 | 0 | 13.904 | 0 | 3 | 0 | 52.961 | 52.34 | 35.663 | 36.108 | 39.751 | 23.405 | 7.951 | 2 | 0 | 56.485 | 56.866 | 45.392 | 21.164 | 0 | 0 | 52.478 | 31.62 | [5 empty] | 0 | 16.853 | 12 | 4.2811 | 3.9942 | 4.5202 | 4.2857 | -0.29155 | -6.8102
02/26/10 | 17:30 | 0 | 13.874 | 0 | 3 | 1 | 53.048 | 52.658 | 35.634 | 36.196 | 40.686 | 23.401 | 7.943 | 1 | 0 | 56.501 | 56.816 | 45.434 | 21.135 | 0 | 0 | 52.427 | 31.615 | [5 empty] | 0 | 16.852 | 13 | 4.2834 | 3.9964 | 4.5203 | 4.2857 | -0.28934 | -6.7548
02/26/10 | 17:31 | 0 | 13.897 | 0 | 3 | 0 | 53.115 | 52.726 | 35.751 | 36.22 | 40.569 | 23.425 | 8.167 | 1 | 0 | 56.501 | 56.816 | 45.478 | 21.086 | 0 | 0 | 52.473 | 31.59 | [5 empty] | 0 | 16.895 | 0 | 4.2182 | 3.9344 | 4.5176 | 4.2857 | -0.35134 | -8.3292
02/26/10 | 17:32 | 1 | 13.922 | 0 | 4 | 0 | 53.162 | 52.796 | 35.868 | 36.268 | 40.944 | 23.496 | 8.215 | 2 | 0 | 56.501 | 56.793 | 45.478 | 21.11 | 0 | 0 | 52.473 | 31.568 | [5 empty] | 13.922 | 16.894 | 1 | 4.2042 | 3.9211 | 4.2314 | 4 | -0.078912 | -1.877
02/26/10 | 17:33 | 0 | 13.897 | 0 | 3 | 0 | 53.23 | 52.863 | 35.844 | 36.316 | 42.401 | 23.521 | 8.167 | 1 | 0 | 56.501 | 56.839 | 45.457 | 21.11 | 0 | 0 | 52.45 | 31.568 | [5 empty] | 0 | 16.914 | 2 | 4.2182 | 3.9344 | 4.2319 | 4 | -0.065626 | -1.5558
02/26/10 | 17:34 | 0 | 13.897 | 0 | 3 | 0 | 53.185 | 52.933 | 35.962 | 36.385 | 43.341 | 23.545 | 8.117 | 2 | 0 | 56.501 | 56.816 | 45.525 | 21.086 | 0 | 0 | 52.45 | 31.568 | [5 empty] | 0 | 16.8 | 3 | 4.2327 | 3.9482 | 4.2325 | 4 | -0.051786 | -1.2235
02/26/10 | 17:35 | 0 | 13.897 | 0 | 3 | 0 | 53.598 | 52.84 | 36.196 | 36.433 | 43.647 | 23.496 | 8.117 | 1 | 0 | 56.547 | 56.816 | 45.572 | 20.99 | 0 | 0 | 52.427 | 31.568 | [5 empty] | 0 | 17.165 | 4 | 4.2327 | 3.9482 | 4.2325 | 4 | -0.051786 | -1.2235
02/26/10 | 17:36 | 1 | 13.897 | 0 | 3 | 0 | 53.619 | 53.276 | 36.316 | 36.595 | 42.707 | 23.592 | 8.069 | 1 | 0 | 56.547 | 56.816 | 45.525 | 21.039 | 0 | 0 | 52.406 | 31.639 | [5 empty] | 13.897 | 17.024 | 5 | 4.2467 | 3.9615 | 4.2331 | 4 | -0.038499 | -0.90657
02/26/10 | 17:37 | 0 | 13.841 | 0 | 3 | 0 | 53.521 | 53.269 | 36.471 | 36.753 | 42.91 | 23.584 | 8.011 | 2 | 0 | 56.54 | 56.786 | 45.495 | 21.007 | 0 | 0 | 52.396 | 31.583 | [5 empty] | 0 | 16.768 | 6 | 4.2636 | 3.9776 | 4.2338 | 4 | -0.022445 | -0.52643
02/26/10 | 17:38 | 0 | 13.864 | 0 | 3 | 0 | 53.612 | 53.199 | 36.729 | 36.942 | 43.568 | 23.56 | 7.888 | 1 | 0 | 56.517 | 56.763 | 45.562 | 20.983 | 0 | 0 | 52.42 | 31.583 | [5 empty] | 0 | 16.67 | 7 | 4.2994 | 4.0116 | 4.2352 | 4 | 0.011602 | 0.26984
02/26/10 | 17:39 | 0 | 13.841 | 0 | 3 | 0 | 53.773 | 53.314 | 36.775 | 37.081 | 43.169 | 23.633 | 7.838 | 2 | 0 | 56.537 | 56.784 | 45.586 | 21.029 | 0 | 0 | 52.396 | 31.607 | [5 empty] | 0 | 16.692 | 8 | 4.314 | 4.0254 | 4.2358 | 4 | 0.025442 | 0.58975
02/26/10 | 17:40 | 1 | 13.889 | 0 | 4 | 0 | 53.909 | 53.472 | 36.94 | 37.174 | 43.544 | 23.656 | 8.109 | 1 | 0 | 56.56 | 56.784 | 45.586 | 20.863 | 0 | 0 | 52.42 | 31.632 | [5 empty] | 13.889 | 16.735 | 9 | 4.2351 | 3.9504 | 4.2326 | 4 | -0.049571 | -1.1705
02/26/10 | 17:41 | 0 | 13.889 | 0 | 3 | 0 | 53.979 | 53.589 | 36.988 | 37.294 | 43.709 | 23.68 | 7.986 | 1 | 0 | 56.583 | 56.784 | 45.586 | 20.909 | 0 | 0 | 52.441 | 31.632 | [5 empty] | 0 | 16.685 | 10 | 4.2709 | 3.9845 | 4.2341 | 4 | -0.015525 | -0.3635
02/26/10 | 17:42 | 0 | 13.914 | 0 | 3 | 0 | 54.093 | 53.657 | 37.057 | 37.315 | 41.289 | 23.68 | 7.913 | 1 | 0 | 56.583 | 56.807 | 45.586 | 21.054 | 0 | 0 | 52.511 | 31.654 | [5 empty] | 0 | 16.778 | 11 | 4.2921 | 4.0047 | 4.2349 | 4 | 0.0046816 | 0.10907
02/26/10 | 17:43 | 0 | 13.914 | 0 | 3 | 0 | 54.117 | 53.748 | 37.105 | 37.435 | 43.826 | 23.729 | 7.888 | 2 | 0 | 56.583 | 56.807 | 45.63 | 21.103 | 0 | 0 | 52.511 | 31.678 | [5 empty] | 0 | 16.682 | 12 | 4.2994 | 4.0116 | 4.2352 | 4 | 0.011602 | 0.26984
02/26/10 | 17:44 | 1 | 13.864 | 0 | 3 | 0 | 54.299 | 53.794 | 37.198 | 37.552 | 44.319 | 23.825 | 7.986 | 1 | 0 | 56.606 | 56.807 | 45.63 | 20.958 | 0 | 0 | 52.165 | 31.607 | [5 empty] | 13.864 | 16.747 | 13 | 4.2709 | 3.9845 | 4.2341 | 4 | -0.015525 | -0.3635
02/26/10 | 17:45 | 0 | 13.889 | 0 | 3 | 1 | 54.436 | 54 | 37.315 | 37.669 | 44.874 | 23.874 | 8.011 | 2 | 0 | 56.606 | 56.784 | 45.654 | 21.007 | 0 | 0 | 52.165 | 31.607 | [5 empty] | 0 | 16.767 | 14 | 4.2636 | 3.9776 | 4.2338 | 4 | -0.022445 | -0.52643
02/26/10 | 17:46 | 0 | 13.834 | 0 | 3 | 0 | 54.385 | 54.065 | 37.524 | 37.665 | 41.824 | 23.795 | 7.883 | 1 | 0 | 56.599 | 56.734 | 45.625 | 20.978 | 0 | 0 | 52.322 | 31.578 | [5 empty] | 0 | 16.72 | 0 | 4.3009 | 4.013 | 4.2353 | 4 | 0.012986 | 0.30193
02/26/10 | 17:47 | 0 | 13.859 | 0 | 4 | 0 | 54.478 | 54.065 | 37.545 | 37.734 | 44.032 | 23.869 | 7.808 | 1 | 0 | 56.599 | 56.734 | 45.602 | 21.098 | 0 | 0 | 52.436 | 31.602 | [5 empty] | 0 | 16.744 | 1 | 4.3227 | 4.0337 | 2.8449 | 2.6087 | 1.425 | 32.9666
02/26/10 | 17:48 | 1 | 13.889 | 0 | 3 | 0 | 54.597 | 54.208 | 37.622 | 37.88 | 45.035 | 23.945 | 7.986 | 2 | 0 | 56.626 | 56.761 | 45.654 | 21.054 | 0 | 0 | 52.487 | 31.632 | [5 empty] | 13.889 | 16.717 | 2 | 4.2709 | 3.9845 | 2.8428 | 2.6087 | 1.3758 | 32.213
02/26/10 | 17:49 | 0 | 13.884 | 0 | 3 | 0 | 54.775 | 54.247 | 37.569 | 37.945 | 45.443 | 23.94 | 7.808 | 1 | 0 | 56.599 | 56.734 | 45.649 | 21.074 | 0 | 0 | 52.459 | 31.578 | [5 empty] | 0 | 16.83 | 3 | 4.3227 | 4.0337 | 2.8449 | 2.6087 | 1.425 | 32.9666
02/26/10 | 17:50 | 0 | 13.884 | 0 | 3 | 0 | 46.956 | 54.385 | 37.71 | 38.016 | 28.903 | 23.989 | 7.833 | 1 | 0 | 56.622 | 56.757 | 45.649 | 21.123 | 0 | 0 | 52.506 | 31.578 | [5 empty] | 0 | 8.94 | 4 | 4.3154 | 4.0268 | 2.8446 | 2.6087 | 1.4181 | 32.8618
02/26/10 | 17:51 | 0 | 13.829 | 0 | 3 | 0 | 41.183 | 46.951 | 37.658 | 38.081 | 24.104 | 24.006 | 7.876 | 0 | 0 | 56.594 | 56.706 | 45.644 | 21.115 | 0 | 0 | 52.478 | 31.499 | [5 empty] | 0 | 3.102 | 5 | 4.3029 | 4.0149 | 2.8441 | 2.6087 | 1.4062 | 32.6809
02/26/10 | 17:52 | 0 | 13.884 | 0 | 3 | 0 | 39.497 | 41.305 | 37.734 | 38.134 | 20.809 | 24.06 | 7.783 | 1 | 0 | 56.622 | 56.734 | 45.649 | 21.145 | 0 | 0 | 52.527 | 31.504 | [5 empty] | 0 | 1.363 | 6 | 4.33 | 4.0407 | 2.8452 | 2.6087 | 1.432 | 33.071
02/26/10 | 17:53 | 0 | 13.829 | 0 | 3 | 0 | 38.834 | 39.679 | 37.658 | 38.198 | 20.274 | 24.031 | 7.752 | 0 | 0 | 56.572 | 56.706 | 45.621 | 21.093 | 0 | 0 | 52.478 | 31.475 | [5 empty] | 0 | 0.636 | 7 | 4.339 | 4.0492 | 2.8455 | 2.6087 | 1.4406 | 33.1999
02/26/10 | 17:54 | 0 | 13.884 | 0 | 4 | 0 | 38.65 | 39.074 | 37.311 | 38.205 | 17.808 | 24.036 | 7.659 | 0 | 0 | 56.599 | 56.734 | 45.625 | 21.025 | 0 | 0 | 52.483 | 31.529 | [5 empty] | 0 | 0.445 | 8 | 4.3661 | 4.075 | 2.8466 | 2.6087 | 1.4663 | 33.5836
02/26/10 | 17:55 | 0 | 13.854 | 0 | 3 | 0 | 38.339 | 38.693 | 36.177 | 37.612 | 19.631 | 23.96 | 7.901 | 0 | 0 | 56.551 | 56.706 | 45.551 | 21.02 | 0 | 0 | 52.408 | 31.524 | [5 empty] | 0 | 0.727 | 9 | 4.2956 | 4.008 | 2.8438 | 2.6087 | 1.3993 | 32.5752
02/26/10 | 17:56 | 0 | 13.829 | 0 | 3 | 0 | 37.777 | 38.435 | 35.285 | 36.414 | 19.606 | 23.96 | 7.926 | 0 | 0 | 56.528 | 56.706 | 45.506 | 21.14 | 0 | 0 | 52.408 | 31.549 | [5 empty] | 0 | 1.363 | 10 | 4.2883 | 4.0011 | 2.8435 | 2.6087 | 1.3924 | 32.4691
02/26/10 | 17:57 | 0 | 13.879 | 0 | 3 | 0 | 36.696 | 37.799 | 34.696 | 35.615 | 19.211 | 23.911 | 7.727 | 0 | 0 | 56.483 | 56.663 | 45.506 | 21.164 | 0 | 0 | 52.364 | 31.573 | [5 empty] | 0 | 1.081 | 11 | 4.3463 | 4.0562 | 2.8458 | 2.6087 | 1.4475 | 33.3035
02/26/10 | 17:58 | 0 | 13.904 | 0 | 3 | 0 | 35.801 | 36.696 | 34.134 | 35.002 | 18.545 | 23.864 | 8.024 | 0 | 0 | 56.437 | 56.663 | 45.46 | 20.995 | 0 | 0 | 52.364 | 31.573 | [5 empty] | 0 | 0.799 | 12 | 4.2598 | 3.974 | 2.8423 | 2.6087 | 1.3653 | 32.0498
02/26/10 | 17:59 | 0 | 13.879 | 0 | 4 | 0 | 35.12 | 35.825 | 33.756 | 34.486 | 18.447 | 23.839 | 7.803 | 0 | 0 | 56.371 | 56.617 | 45.392 | 20.924 | 0 | 0 | 52.385 | 31.524 | [5 empty] | 0 | 0.634 | 13 | 4.3242 | 4.0351 | 2.8449 | 2.6087 | 1.4264 | 32.9875
02/26/10 | 18:00 | 0 | 13.806 | 0 | 3 | 0 | 45.21 | 35.122 | 33.5 | 34.134 | 36.696 | 23.768 | 7.928 | 0 | 0 | 56.327 | 56.574 | 45.348 | 20.877 | 0 | 0 | 52.34 | 31.477 | [5 empty] | 0 | 11.076 | 14 | 4.2878 | 4.0005 | 2.8434 | 2.6087 | 1.3918 | 32.4606
02/26/10 | 18:01 | 0 | 13.864 | 0 | 3 | 0 | 50.492 | 44.666 | 33.321 | 33.979 | 36.775 | 23.751 | 7.886 | 0 | 0 | 56.312 | 56.581 | 45.331 | 20.595 | 0 | 0 | 52.35 | 31.46 | [5 empty] | 0 | 16.513 | 15 | 4.3 | 4.0122 | 2.8439 | 2.6087 | 1.4035 | 32.6386
02/26/10 | 18:02 | 1 | 13.831 | 0 | 3 | 0 | 51.517 | 50.025 | 32.984 | 33.689 | 36.954 | 23.673 | 7.755 | 2 | 0 | 56.259 | 56.551 | 45.254 | 20.492 | 0 | 0 | 52.296 | 31.428 | [5 empty] | 13.831 | 17.828 | 16 | 4.3381 | 4.0484 | 2.8455 | 2.6087 | 1.4397 | 33.1875
02/26/10 | 18:03 | 0 | 13.889 | 0 | 3 | 0 | 51.591 | 51.019 | 32.756 | 33.414 | 36.775 | 23.727 | 7.586 | 1 | 0 | 56.268 | 56.581 | 45.285 | 20.789 | 0 | 0 | 52.28 | 31.46 | [5 empty] | 0 | 18.177 | 17 | 4.3874 | 4.0952 | 2.8475 | 2.6087 | 1.4865 | 33.8814
02/26/10 | 18:04 | 0 | 13.856 | 0 | 3 | 0 | 51.561 | 51.08 | 32.725 | 33.149 | 36.93 | 23.624 | 7.805 | 2 | 0 | 56.216 | 56.551 | 45.254 | 20.902 | 0 | 0 | 52.273 | 31.477 | [5 empty] | 0 | 18.412 | 18 | 4.3236 | 4.0346 | 2.8449 | 2.6087 | 1.4259 | 32.9791
02/26/10 | 18:05 | 1 | 13.831 | 0 | 3 | 0 | 51.402 | 51.148 | 33.031 | 33.149 | 36.861 | 23.599 | 7.976 | 1 | 0 | 56.216 | 56.574 | 45.278 | 20.853 | 0 | 0 | 52.226 | 31.477 | [5 empty] | 13.831 | 18.253 | 19 | 4.2738 | 3.9872 | 2.8429 | 2.6087 | 1.3785 | 32.2559
02/26/10 | 18:06 | 0 | 13.831 | 0 | 3 | 0 | 51.517 | 51.012 | 33.452 | 33.524 | 37.567 | 23.55 | 7.604 | 2 | 0 | 56.193 | 56.528 | 45.278 | 20.924 | 0 | 0 | 52.182 | 31.502 | [5 empty] | 0 | 17.993 | 20 | 4.3821 | 4.0902 | 2.8473 | 2.6087 | 1.4815 | 33.8083
02/26/10 | 18:07 | 0 | 13.781 | 0 | 3 | 0 | 51.699 | 51.171 | 33.924 | 34.065 | 38.107 | 23.575 | 7.878 | 1 | 0 | 56.216 | 56.508 | 45.324 | 20.828 | 0 | 0 | 52.182 | 31.477 | [5 empty] | 0 | 17.634 | 21 | 4.3023 | 4.0144 | 2.844 | 2.6087 | 1.4057 | 32.6724
02/26/10 | 18:08 | 0 | 13.781 | 0 | 3 | 1 | 52.088 | 51.379 | 34.699 | 34.534 | 38.93 | 23.673 | 7.679 | 2 | 0 | 56.238 | 56.528 | 45.301 | 20.973 | 0 | 0 | 52.135 | 31.453 | [5 empty] | 0 | 17.554 | 22 | 4.3603 | 4.0695 | 2.8464 | 2.6087 | 1.4608 | 33.5015
02/26/10 | 18:09 | 1 | 13.781 | 0 | 3 | 0 | 52.478 | 51.769 | 35.639 | 35.311 | 37.87 | 23.695 | 7.579 | 1 | 0 | 56.238 | 56.528 | 45.324 | 20.998 | 0 | 0 | 52.158 | 31.477 | [5 empty] | 13.781 | 17.167 | 0 | 4.3894 | 4.0971 | 2.8476 | 2.6087 | 1.4884 | 33.9098
02/26/10 | 18:10 | 0 | 13.723 | 0 | 3 | 0 | 53.388 | 52.128 | 36.5 | 36.313 | 39.181 | 23.663 | 7.747 | 2 | 0 | 56.229 | 56.478 | 45.294 | 21.061 | 0 | 0 | 52.105 | 31.47 | [5 empty] | 0 | 17.075 | 1 | 4.3405 | 4.0506 | 2.7369 | 2.5 | 1.5506 | 35.7249
02/26/10 | 18:11 | 0 | 13.756 | 0 | 3 | 0 | 54.222 | 52.938 | 37.071 | 37.237 | 41.231 | 23.648 | 7.805 | 1 | 0 | 56.238 | 56.551 | 45.371 | 21.047 | 0 | 0 | 52.088 | 31.477 | [5 empty] | 0 | 16.985 | 2 | 4.3236 | 4.0346 | 2.7362 | 2.5 | 1.5346 | 35.4931
02/26/10 | 18:12 | 0 | 13.675 | 0 | 3 | 0 | 49.306 | 53.734 | 37.205 | 37.77 | 26.627 | 23.663 | 7.82 | 1 | 0 | 56.209 | 56.455 | 45.317 | 21.015 | 0 | 0 | 52.014 | 31.446 | [5 empty] | 0 | 11.536 | 3 | 4.3192 | 4.0304 | 2.736 | 2.5 | 1.5304 | 35.4329
02/26/10 | 18:13 | 0 | 13.7 | 0 | 3 | 0 | 41.695 | 49.834 | 37.44 | 38.004 | 21.446 | 23.641 | 7.597 | 1 | 0 | 56.229 | 56.478 | 45.362 | 21.061 | 0 | 0 | 52.035 | 31.47 | [5 empty] | 0 | 3.691 | 4 | 4.3842 | 4.0922 | 2.7387 | 2.5 | 1.5922 | 36.316
02/26/10 | 18:14 | 0 | 13.675 | 0 | 3 | 0 | 39.581 | 41.977 | 37.464 | 38.145 | 21.615 | 23.663 | 7.747 | 0 | 0 | 56.252 | 56.455 | 45.385 | 21.037 | 0 | 0 | 52.035 | 31.517 | [5 empty] | 0 | 1.436 | 5 | 4.3405 | 4.0506 | 2.7369 | 2.5 | 1.5506 | 35.7249
02/26/10 | 18:15 | 0 | 13.675 | 0 | 3 | 0 | 38.875 | 39.743 | 37.512 | 38.311 | 18.834 | 23.687 | 7.722 | 0 | 0 | 56.275 | 56.478 | 45.432 | 20.966 | 0 | 0 | 52.014 | 31.517 | [5 empty] | 0 | 0.564 | 6 | 4.3478 | 4.0576 | 2.7372 | 2.5 | 1.5576 | 35.8243
02/26/10 | 18:16 | 0 | 13.675 | 0 | 3 | 0 | 38.662 | 39.04 | 37.253 | 38.38 | 21.061 | 23.736 | 7.845 | 0 | 0 | 56.298 | 56.499 | 45.385 | 20.99 | 0 | 0 | 51.99 | 31.517 | [5 empty] | 0 | 0.282 | 7 | 4.3119 | 4.0235 | 2.7357 | 2.5 | 1.5235 | 35.3322
02/26/10 | 18:17 | 0 | 13.65 | 0 | 3 | 0 | 38.5 | 38.686 | 36.1 | 38.076 | 18.291 | 23.736 | 7.82 | 0 | 0 | 56.275 | 56.455 | 45.408 | 20.99 | 0 | 0 | 52.035 | 31.517 | [5 empty] | 0 | 0.424 | 8 | 4.3192 | 4.0304 | 2.736 | 2.5 | 1.5304 | 35.4329
02/26/10 | 18:18 | 0 | 13.595 | 1 | 3 | 0 | 38.117 | 38.54 | 35.203 | 36.918 | 17.718 | 23.778 | 7.592 | 0 | 0 | 56.225 | 56.428 | 45.334 | 21.007 | 0 | 0 | 52.007 | 31.465 | [5 empty] | 0 | 1.199 | 9 | 4.3856 | 4.0935 | 2.7387 | 2.5 | 1.5935 | 36.3355
02/26/10 | 18:19 | 0 | 13.67 | 0 | 3 | 0 | 37.153 | 38.189 | 34.615 | 35.93 | 17.693 | 23.827 | 7.54 | 1 | 0 | 56.223 | 56.403 | 45.334 | 20.912 | 0 | 0 | 51.96 | 31.438 | [5 empty] | 0 | 1.223 | 10 | 4.4008 | 4.1079 | 2.7393 | 2.5 | 1.6079 | 36.5376
02/26/10 | 18:20 | 0 | 13.721 | 0 | 3 | 0 | 36.122 | 37.272 | 34.266 | 35.227 | 17.25 | 23.781 | 7.416 | 0 | 0 | 56.204 | 56.405 | 45.336 | 20.865 | 0 | 0 | 52.009 | 31.37 | [5 empty] | 0 | 0.895 | 11 | 4.4369 | 4.1423 | 2.7408 | 2.5 | 1.6423 | 37.0138
02/26/10 | 18:21 | 0 | 13.746 | 0 | 3 | 0 | 35.368 | 36.215 | 34.029 | 34.852 | 17.449 | 23.781 | 7.517 | 0 | 0 | 56.181 | 56.405 | 45.336 | 20.985 | 0 | 0 | 52.009 | 31.37 | [5 empty] | 0 | 0.516 | 12 | 4.4074 | 4.1143 | 2.7396 | 2.5 | 1.6143 | 36.6265
02/26/10 | 18:22 | 0 | 13.746 | 0 | 3 | 0 | 42.982 | 35.416 | 33.842 | 34.641 | 36.473 | 23.83 | 7.941 | 0 | 0 | 56.159 | 56.405 | 45.289 | 20.865 | 0 | 0 | 51.939 | 31.394 | [5 empty] | 0 | 8.341 | 13 | 4.284 | 3.9969 | 2.7346 | 2.5 | 1.4969 | 34.9425
02/26/10 | 18:23 | 1 | 13.721 | 0 | 3 | 0 | 50.564 | 42.183 | 33.512 | 34.5 | 36.945 | 23.805 | 7.767 | 0 | 0 | 56.112 | 56.382 | 45.266 | 20.89 | 0 | 0 | 51.895 | 31.37 | [5 empty] | 13.721 | 16.064 | 14 | 4.3346 | 4.0451 | 2.7366 | 2.5 | 1.5451 | 35.6452
02/26/10 | 18:24 | 0 | 13.746 | 0 | 3 | 0 | 52.1 | 50.013 | 33.184 | 34.146 | 36.543 | 23.756 | 7.594 | 1 | 0 | 56.089 | 56.359 | 45.266 | 20.865 | 0 | 0 | 51.871 | 31.37 | [5 empty] | 0 | 17.954 | 15 | 4.385 | 4.093 | 2.7387 | 2.5 | 1.593 | 36.3277
02/26/10 | 18:25 | 0 | 13.721 | 0 | 3 | 0 | 52.032 | 51.505 | 32.926 | 33.747 | 36.804 | 23.83 | 7.643 | 1 | 0 | 56.068 | 56.359 | 45.222 | 20.914 | 0 | 0 | 51.895 | 31.345 | [5 empty] | 0 | 18.285 | 16 | 4.3708 | 4.0794 | 2.7381 | 2.5 | 1.5794 | 36.136
02/26/10 | 18:26 | 0 | 13.688 | 0 | 3 | 0 | 51.885 | 51.496 | 32.871 | 33.412 | 36.395 | 23.773 | 7.483 | 2 | 0 | 56.037 | 56.33 | 45.236 | 20.931 | 0 | 0 | 51.841 | 31.289 | [5 empty] | 0 | 18.473 | 17 | 4.4174 | 4.1237 | 2.74 | 2.5 | 1.6237 | 36.7575
02/26/10 | 18:27 | 1 | 13.663 | 0 | 3 | 0 | 51.885 | 51.474 | 33.271 | 33.457 | 36.959 | 23.724 | 7.835 | 2 | 0 | 56.014 | 56.309 | 45.236 | 20.931 | 0 | 0 | 51.818 | 31.289 | [5 empty] | 13.663 | 18.428 | 18 | 4.3148 | 4.0263 | 2.7358 | 2.5 | 1.5263 | 35.3726
02/26/10 | 18:28 | 0 | 13.688 | 0 | 3 | 0 | 51.748 | 51.451 | 33.67 | 33.833 | 37.217 | 23.822 | 7.76 | 1 | 0 | 56.014 | 56.309 | 45.212 | 20.953 | 0 | 0 | 51.818 | 31.313 | [5 empty] | 0 | 17.915 | 19 | 4.3367 | 4.047 | 2.7367 | 2.5 | 1.547 | 35.6731
02/26/10 | 18:29 | 0 | 13.688 | 0 | 3 | 0 | 51.589 | 51.428 | 34.046 | 34.256 | 37.241 | 23.869 | 7.561 | 2 | 0 | 56.058 | 56.33 | 45.259 | 20.907 | 0 | 0 | 51.818 | 31.313 | [5 empty] | 0 | 17.333 | 20 | 4.3946 | 4.1021 | 2.7391 | 2.5 | 1.6021 | 36.4561
02/26/10 | 18:30 | 0 | 13.688 | 0 | 3 | 0 | 51.771 | 51.29 | 34.727 | 34.703 | 37.83 | 24.038 | 7.458 | 1 | 0 | 56.058 | 56.309 | 45.236 | 20.978 | 0 | 0 | 51.748 | 31.313 | [5 empty] | 0 | 17.068 | 21 | 4.4246 | 4.1306 | 2.7403 | 2.5 | 1.6306 | 36.8534
02/26/10 | 18:31 | 1 | 13.713 | 0 | 3 | 0 | 52.046 | 51.519 | 35.713 | 35.385 | 39.263 | 24.063 | 7.635 | 1 | 0 | 56.105 | 56.309 | 45.282 | 21.051 | 0 | 0 | 51.794 | 31.313 | [5 empty] | 13.713 | 16.661 | 22 | 4.3731 | 4.0816 | 2.7382 | 2.5 | 1.5816 | 36.1674
02/26/10 | 18:32 | 0 | 13.713 | 0 | 4 | 1 | 52.483 | 51.727 | 36.49 | 36.373 | 39.896 | 24.134 | 7.409 | 2 | 0 | 56.105 | 56.309 | 45.259 | 20.953 | 0 | 0 | 51.794 | 31.362 | [5 empty] | 0 | 16.11 | 23 | 4.4389 | 4.1442 | 2.7409 | 2.5 | 1.6442 | 37.0405
02/26/10 | 18:33 | 0 | 13.713 | 0 | 3 | 0 | 53.216 | 52.137 | 36.914 | 37.124 | 40.932 | 24.232 | 7.785 | 1 | 0 | 56.082 | 56.309 | 45.259 | 21.076 | 0 | 0 | 51.794 | 31.387 | [5 empty] | 0 | 16.092 | 0 | 4.3294 | 4.0401 | 2.7364 | 2.5 | 1.5401 | 35.5733
02/26/10 | 18:34 | 0 | 13.68 | 0 | 3 | 0 | 53.783 | 52.842 | 37.117 | 37.54 | 41.394 | 24.345 | 7.527 | 2 | 0 | 56.075 | 56.28 | 45.299 | 20.706 | 0 | 0 | 51.764 | 31.401 | [5 empty] | 0 | 16.243 | 1 | 4.4045 | 4.1115 | 4.2395 | 4 | 0.11153 | 2.5321
02/26/10 | 18:35 | 1 | 13.688 | 0 | 3 | 0 | 54.226 | 53.393 | 37.21 | 37.775 | 42.451 | 24.511 | 7.926 | 1 | 0 | 56.098 | 56.3 | 45.299 | 20.899 | 0 | 0 | 51.811 | 31.377 | [5 empty] | 13.688 | 16.451 | 2 | 4.2883 | 4.0011 | 4.2348 | 4 | 0.0010832 | 0.025259
02/26/10 | 18:36 | 0 | 13.68 | 0 | 3 | 0 | 54.378 | 53.759 | 37.186 | 37.82 | 43.016 | 24.609 | 7.653 | 1 | 0 | 56.121 | 56.28 | 45.343 | 20.875 | 0 | 0 | 51.764 | 31.401 | [5 empty] | 0 | 16.558 | 3 | 4.3678 | 4.0766 | 4.238 | 4 | 0.07665 | 1.7549
02/26/10 | 18:37 | 0 | 13.706 | 0 | 3 | 0 | 54.355 | 53.942 | 37.117 | 37.703 | 41.559 | 24.729 | 7.527 | 2 | 0 | 56.121 | 56.28 | 45.39 | 20.971 | 0 | 0 | 51.764 | 31.426 | [5 empty] | 0 | 16.652 | 4 | 4.4045 | 4.1115 | 4.2395 | 4 | 0.11153 | 2.5321
02/26/10 | 18:38 | 0 | 13.675 | 0 | 3 | 0 | 54.282 | 53.869 | 37.016 | 37.629 | 43.762 | 24.845 | 7.697 | 1 | 0 | 56.093 | 56.252 | 45.362 | 20.846 | 0 | 0 | 51.736 | 31.372 | [5 empty] | 0 | 16.653 | 5 | 4.355 | 4.0645 | 4.2375 | 4 | 0.06447 | 1.4804
02/26/10 | 18:39 | 1 | 13.625 | 0 | 4 | 0 | 54.275 | 53.886 | 36.966 | 37.648 | 42.607 | 25.083 | 7.597 | 1 | 0 | 56.133 | 56.245 | 45.404 | 20.892 | 0 | 0 | 51.755 | 31.394 | [5 empty] | 13.625 | 16.627 | 6 | 4.3842 | 4.0922 | 4.2387 | 4 | 0.09215 | 2.1019
02/26/10 | 18:40 | 0 | 13.748 | 0 | 3 | 0 | 54.205 | 53.883 | 37.012 | 37.622 | 44.46 | 25.154 | 7.697 | 2 | 0 | 56.154 | 56.266 | 45.425 | 21.083 | 0 | 0 | 51.729 | 31.441 | [5 empty] | 0 | 16.583 | 7 | 4.355 | 4.0645 | 4.2375 | 4 | 0.06447 | 1.4804
02/26/10 | 18:41 | 0 | 13.698 | 0 | 3 | 0 | 54.182 | 53.792 | 37.036 | 37.646 | 43.544 | 25.298 | 7.697 | 1 | 0 | 56.154 | 56.289 | 45.425 | 21.034 | 0 | 0 | 51.729 | 31.441 | [5 empty] | 0 | 16.536 | 8 | 4.355 | 4.0645 | 4.2375 | 4 | 0.06447 | 1.4804
02/26/10 | 18:42 | 0 | 13.693 | 0 | 3 | 0 | 54.107 | 53.741 | 37.172 | 37.734 | 44.456 | 25.318 | 7.79 | 1 | 0 | 56.126 | 56.261 | 45.397 | 20.98 | 0 | 0 | 51.701 | 31.387 | [5 empty] | 0 | 16.373 | 9 | 4.328 | 4.0387 | 4.2364 | 4 | 0.038728 | 0.89483
02/26/10 | 18:43 | 1 | 13.698 | 0 | 3 | 0 | 54.091 | 53.724 | 37.241 | 37.875 | 44.984 | 25.318 | 7.692 | 2 | 0 | 56.15 | 56.238 | 45.418 | 21.005 | 0 | 0 | 51.678 | 31.362 | [5 empty] | 13.698 | 16.216 | 10 | 4.3565 | 4.0659 | 4.2375 | 4 | 0.065854 | 1.5116
02/26/10 | 18:44 | 0 | 13.723 | 0 | 4 | 0 | 54.091 | 53.745 | 37.528 | 38.021 | 44.46 | 25.178 | 7.571 | 1 | 0 | 56.197 | 56.266 | 45.469 | 20.988 | 0 | 0 | 51.706 | 31.392 | [5 empty] | 0 | 16.07 | 11 | 4.3917 | 4.0993 | 4.239 | 4 | 0.099347 | 2.2621
02/26/10 | 18:45 | 0 | 13.748 | 0 | 3 | 0 | 54.296 | 53.769 | 37.504 | 38.093 | 44.942 | 25.009 | 7.494 | 2 | 0 | 56.197 | 56.289 | 45.446 | 21.01 | 0 | 0 | 51.752 | 31.392 | [5 empty] | 0 | 16.203 | 12 | 4.4141 | 4.1207 | 4.2399 | 4 | 0.12066 | 2.7335
02/26/10 | 18:46 | 0 | 13.718 | 0 | 3 | 0 | 54.292 | 53.879 | 37.665 | 38.088 | 45.373 | 24.859 | 7.589 | 1 | 0 | 56.17 | 56.284 | 45.397 | 20.958 | 0 | 0 | 51.701 | 31.316 | [5 empty] | 0 | 16.204 | 13 | 4.3865 | 4.0944 | 4.2387 | 4 | 0.094365 | 2.1513
02/26/10 | 18:47 | 1 | 13.708 | 0 | 4 | 1 | 54.261 | 53.895 | 37.634 | 38.102 | 45.205 | 24.972 | 7.633 | 1 | 0 | 56.186 | 56.209 | 45.434 | 20.877 | 0 | 0 | 51.671 | 31.306 | [5 empty] | 13.708 | 16.159 | 14 | 4.3737 | 4.0822 | 4.2382 | 4 | 0.082186 | 1.8791
02/26/10 | 18:48 | 0 | 13.693 | 0 | 3 | 0 | 54.476 | 53.879 | 37.593 | 38.112 | 43.609 | 24.98 | 7.765 | 2 | 0 | 56.193 | 56.238 | 45.397 | 21.005 | 0 | 0 | 51.633 | 31.387 | [5 empty] | 0 | 16.364 | 0 | 4.3352 | 4.0456 | 4.2367 | 4 | 0.045648 | 1.053
02/26/10 | 18:49 | 0 | 13.668 | 0 | 3 | 0 | 54.429 | 54.04 | 37.617 | 38.157 | 45.007 | 24.931 | 7.615 | 1 | 0 | 56.193 | 56.216 | 45.441 | 20.98 | 0 | 0 | 51.633 | 31.387 | [5 empty] | 0 | 16.272 | 1 | 4.3789 | 4.0872 | 4.2384 | 4 | 0.087168 | 1.9906
02/26/10 | 18:50 | 1 | 13.668 | 0 | 3 | 0 | 54.359 | 53.993 | 37.593 | 38.205 | 45.397 | 24.786 | 7.815 | 2 | 0 | 56.193 | 56.193 | 45.397 | 20.934 | 0 | 0 | 51.633 | 31.362 | [5 empty] | 13.668 | 16.154 | 2 | 4.3207 | 4.0318 | 4.2361 | 4 | 0.031808 | 0.73618
02/26/10 | 18:51 | 0 | 13.643 | 0 | 4 | 0 | 54.383 | 53.993 | 37.641 | 38.253 | 45.373 | 24.69 | 7.715 | 1 | 0 | 56.193 | 56.216 | 45.397 | 21.054 | 0 | 0 | 51.633 | 31.362 | [5 empty] | 0 | 16.13 | 3 | 4.3498 | 4.0595 | 4.2373 | 4 | 0.059488 | 1.3676
02/26/10 | 18:52 | 0 | 13.618 | 0 | 3 | 0 | 54.544 | 54.04 | 37.689 | 38.275 | 45.693 | 24.619 | 7.765 | 1 | 0 | 56.216 | 56.193 | 45.418 | 21.029 | 0 | 0 | 51.654 | 31.387 | [5 empty] | 0 | 16.269 | 4 | 4.3352 | 4.0456 | 4.2367 | 4 | 0.045648 | 1.053
02/26/10 | 18:53 | 0 | 13.618 | 0 | 3 | 0 | 54.59 | 54.154 | 37.713 | 38.322 | 45.236 | 24.521 | 7.489 | 2 | 0 | 56.238 | 56.216 | 45.441 | 21.15 | 0 | 0 | 51.633 | 31.411 | [5 empty] | 0 | 16.268 | 5 | 4.4156 | 4.122 | 4.2399 | 4 | 0.12204 | 2.7639
02/26/10 | 18:54 | 1 | 13.61 | 0 | 3 | 0 | 54.628 | 54.194 | 37.799 | 38.385 | 45.639 | 24.467 | 7.556 | 1 | 0 | 56.186 | 56.163 | 45.411 | 21.047 | 0 | 0 | 51.603 | 31.379 | [5 empty] | 13.61 | 16.243 | 6 | 4.3961 | 4.1035 | 4.2391 | 4 | 0.1035 | 2.3543
02/26/10 | 18:55 | 0 | 13.643 | 0 | 4 | 0 | 54.658 | 54.292 | 37.875 | 38.346 | 45.924 | 24.474 | 7.692 | 1 | 0 | 56.216 | 56.216 | 45.418 | 20.958 | 0 | 0 | 51.587 | 31.458 | [5 empty] | 0 | 16.312 | 7 | 4.3565 | 4.0659 | 4.2375 | 4 | 0.065854 | 1.5116
02/26/10 | 18:56 | 0 | 13.61 | 0 | 3 | 0 | 54.765 | 54.329 | 37.94 | 38.502 | 46.512 | 24.443 | 7.532 | 1 | 0 | 56.209 | 56.186 | 45.434 | 20.973 | 0 | 0 | 51.58 | 31.379 | [5 empty] | 0 | 16.263 | 8 | 4.4031 | 4.1101 | 4.2394 | 4 | 0.11014 | 2.5015
02/26/10 | 18:57 | 0 | 13.635 | 0 | 3 | 0 | 54.973 | 54.422 | 38.081 | 38.526 | 46.947 | 24.443 | 7.607 | 2 | 0 | 56.186 | 56.163 | 45.411 | 20.973 | 0 | 0 | 51.556 | 31.379 | [5 empty] | 0 | 16.447 | 9 | 4.3812 | 4.0894 | 4.2385 | 4 | 0.089382 | 2.0401
02/26/10 | 18:58 | 1 | 13.66 | 0 | 3 | 0 | 55.064 | 54.56 | 38.057 | 38.667 | 46.512 | 24.418 | 7.532 | 1 | 0 | 56.163 | 56.209 | 45.457 | 21.022 | 0 | 0 | 51.603 | 31.33 | [5 empty] | 13.66 | 16.397 | 10 | 4.4031 | 4.1101 | 4.2394 | 4 | 0.11014 | 2.5015
02/26/10 | 18:59 | 0 | 13.66 | 0 | 4 | 0 | 55.225 | 54.651 | 38.174 | 38.76 | 45.847 | 24.467 | 7.568 | 2 | 0 | 56.181 | 56.135 | 45.38 | 20.865 | 0 | 0 | 51.526 | 31.296 | [5 empty] | 0 | 16.465 | 11 | 4.3926 | 4.1002 | 4.239 | 4 | 0.10018 | 2.2806
02/26/10 | 19:00 | 0 | 13.633 | 0 | 3 | 0 | 55.319 | 54.77 | 38.174 | 38.763 | 46.445 | 24.418 | 7.553 | 1 | 0 | 56.191 | 56.145 | 45.436 | 20.973 | 0 | 0 | 51.514 | 31.306 | [5 empty] | 0 | 16.556 | 12 | 4.397 | 4.1043 | 4.2392 | 4 | 0.10433 | 2.3728
02/26/10 | 19:01 | 0 | 13.607 | 0 | 3 | 0 | 55.365 | 54.884 | 38.222 | 38.88 | 46.424 | 24.489 | 7.679 | 1 | 0 | 56.191 | 56.145 | 45.436 | 21.093 | 0 | 0 | 51.514 | 31.306 | [5 empty] | 0 | 16.485 | 13 | 4.3603 | 4.0695 | 4.2377 | 4 | 0.069453 | 1.5929
02/26/10 | 19:02 | 0 | 13.607 | 0 | 3 | 1 | 50.09 | 54.975 | 38.339 | 38.928 | 33.828 | 24.514 | 7.349 | 1 | 0 | 56.191 | 56.145 | 45.413 | 21.14 | 0 | 0 | 51.514 | 31.355 | [5 empty] | 0 | 11.162 | 14 | 4.4564 | 4.1608 | 4.2416 | 4 | 0.1608 | 3.6082
02/26/10 | 19:03 | 0 | 13.658 | 0 | 3 | 0 | 42.733 | 49.724 | 38.387 | 38.973 | 25.213 | 24.538 | 7.604 | 1 | 0 | 56.191 | 56.1 | 45.413 | 20.973 | 0 | 0 | 51.514 | 31.33 | [5 empty] | 0 | 3.76 | 0 | 4.3821 | 4.0902 | 4.2386 | 4 | 0.090213 | 2.0587
02/26/10 | 19:04 | 0 | 13.597 | 0 | 3 | 0 | 40.609 | 42.678 | 38.471 | 38.987 | 22.143 | 24.575 | 7.617 | 0 | 0 | 56.181 | 56.089 | 45.357 | 20.985 | 0 | 0 | 51.458 | 31.32 | [5 empty] | 0 | 1.622 | 1 | 4.3783 | 4.0866 | 2.8471 | 2.6087 | 1.4779 | 33.7553
02/26/10 | 19:05 | 0 | 13.597 | 0 | 3 | 0 | 39.834 | 40.657 | 38.354 | 39.105 | 20.48 | 24.551 | 7.617 | 0 | 0 | 56.181 | 56.068 | 45.357 | 20.985 | 0 | 0 | 51.435 | 31.32 | [5 empty] | 0 | 0.729 | 2 | 4.3783 | 4.0866 | 2.8471 | 2.6087 | 1.4779 | 33.7553
02/26/10 | 19:06 | 0 | 13.633 | 0 | 4 | 0 | 39.562 | 39.985 | 38.033 | 39.162 | 20.076 | 24.538 | 7.326 | 0 | 0 | 56.168 | 56.077 | 45.322 | 20.949 | 0 | 0 | 51.491 | 31.379 | [5 empty] | 0 | 0.4 | 3 | 4.4631 | 4.1672 | 2.8505 | 2.6087 | 1.5585 | 34.9192
02/26/10 | 19:07 | 0 | 13.658 | 0 | 3 | 0 | 39.373 | 39.633 | 36.976 | 38.787 | 19.978 | 24.538 | 7.478 | 0 | 0 | 56.112 | 56.044 | 45.313 | 20.841 | 0 | 0 | 51.458 | 31.296 | [5 empty] | 0 | 0.586 | 4 | 4.4188 | 4.1251 | 2.8488 | 2.6087 | 1.5164 | 34.3168
02/26/10 | 19:08 | 0 | 13.683 | 0 | 3 | 0 | 38.952 | 39.351 | 35.873 | 37.471 | 19.583 | 24.514 | 7.401 | 1 | 0 | 56.121 | 56.077 | 45.345 | 20.949 | 0 | 0 | 51.467 | 31.306 | [5 empty] | 0 | 1.481 | 5 | 4.4412 | 4.1464 | 2.8497 | 2.6087 | 1.5377 | 34.6235
02/26/10 | 19:09 | 0 | 13.648 | 0 | 3 | 0 | 37.741 | 38.87 | 35.041 | 36.402 | 20.77 | 24.406 | 7.442 | 0 | 0 | 56.068 | 56.044 | 45.266 | 20.745 | 0 | 0 | 51.388 | 31.271 | [5 empty] | 0 | 1.339 | 6 | 4.4293 | 4.1351 | 2.8492 | 2.6087 | 1.5264 | 34.4606
02/26/10 | 19:10 | 0 | 13.683 | 0 | 3 | 0 | 36.672 | 37.753 | 34.486 | 35.708 | 18.248 | 24.418 | 7.679 | 0 | 0 | 56.03 | 56.054 | 45.275 | 20.853 | 0 | 0 | 51.376 | 31.355 | [5 empty] | 0 | 0.964 | 7 | 4.3603 | 4.0695 | 2.8464 | 2.6087 | 1.4608 | 33.5015
02/26/10 | 19:11 | 0 | 13.67 | 0 | 3 | 0 | 35.84 | 36.66 | 34.122 | 35.086 | 17.695 | 24.335 | 7.517 | 0 | 0 | 55.974 | 55.998 | 45.219 | 20.841 | 0 | 0 | 51.344 | 31.296 | [5 empty] | 0 | 0.754 | 8 | 4.4074 | 4.1143 | 2.8483 | 2.6087 | 1.5056 | 34.1603
02/26/10 | 19:12 | 1 | 13.695 | 0 | 4 | 0 | 38.423 | 35.885 | 33.842 | 34.711 | 36.756 | 24.31 | 7.442 | 0 | 0 | 55.951 | 55.974 | 45.152 | 21.01 | 0 | 0 | 51.297 | 31.296 | [5 empty] | 13.695 | 3.712 | 9 | 4.4293 | 4.1351 | 2.8492 | 2.6087 | 1.5264 | 34.4606
02/26/10 | 19:13 | 0 | 13.721 | 0 | 3 | 0 | 49.876 | 39.27 | 33.488 | 34.404 | 37.179 | 24.286 | 7.264 | 0 | 0 | 55.907 | 55.974 | 45.152 | 20.819 | 0 | 0 | 51.297 | 31.271 | [5 empty] | 0 | 15.472 | 10 | 4.4811 | 4.1843 | 2.8513 | 2.6087 | 1.5756 | 35.1615
02/26/10 | 19:14 | 0 | 13.648 | 0 | 3 | 0 | 51.871 | 49.395 | 33.089 | 34.029 | 37.225 | 24.239 | 7.416 | 1 | 0 | 55.86 | 55.951 | 45.084 | 20.89 | 0 | 0 | 51.25 | 31.296 | [5 empty] | 0 | 17.842 | 11 | 4.4369 | 4.1423 | 2.8495 | 2.6087 | 1.5336 | 34.564
02/26/10 | 19:15 | 0 | 13.623 | 0 | 3 | 0 | 52.214 | 51.32 | 32.783 | 33.582 | 36.426 | 24.19 | 7.391 | 1 | 0 | 55.837 | 55.951 | 45.084 | 20.865 | 0 | 0 | 51.274 | 31.296 | [5 empty] | 0 | 18.632 | 12 | 4.4441 | 4.1492 | 2.8498 | 2.6087 | 1.5405 | 34.6631
02/26/10 | 19:16 | 1 | 13.623 | 0 | 3 | 0 | 52.03 | 51.619 | 32.641 | 33.278 | 37.038 | 24.166 | 7.365 | 2 | 0 | 55.813 | 55.951 | 45.105 | 20.939 | 0 | 0 | 51.32 | 31.32 | [5 empty] | 13.623 | 18.752 | 13 | 4.4517 | 4.1564 | 2.8501 | 2.6087 | 1.5477 | 34.7658
02/26/10 | 19:17 | 0 | 13.623 | 0 | 3 | 0 | 51.962 | 51.573 | 32.902 | 33.206 | 36.756 | 24.19 | 7.264 | 2 | 0 | 55.769 | 55.951 | 45.061 | 20.89 | 0 | 0 | 51.297 | 31.32 | [5 empty] | 0 | 18.756 | 14 | 4.4811 | 4.1843 | 2.8513 | 2.6087 | 1.5756 | 35.1615
02/26/10 | 19:18 | 0 | 13.648 | 0 | 3 | 0 | 51.939 | 51.573 | 33.419 | 33.512 | 37.789 | 24.141 | 7.517 | 1 | 0 | 55.792 | 55.907 | 45.084 | 20.865 | 0 | 0 | 51.32 | 31.271 | [5 empty] | 0 | 18.427 | 15 | 4.4074 | 4.1143 | 2.8483 | 2.6087 | 1.5056 | 34.1603
02/26/10 | 19:19 | 0 | 13.67 | 0 | 3 | 0 | 51.71 | 51.549 | 33.888 | 34.029 | 38.021 | 24.166 | 7.29 | 2 | 0 | 55.832 | 55.97 | 45.124 | 21.01 | 0 | 0 | 51.407 | 31.367 | [5 empty] | 0 | 17.681 | 16 | 4.4736 | 4.1771 | 2.851 | 2.6087 | 1.5684 | 35.0601
02/26/10 | 19:20 | 1 | 13.65 | 0 | 4 | 0 | 51.708 | 51.409 | 34.407 | 34.617 | 38.822 | 24.193 | 7.471 | 1 | 0 | 55.79 | 55.904 | 45.082 | 20.747 | 0 | 0 | 51.341 | 31.323 | [5 empty] | 13.65 | 17.091 | 17 | 4.4208 | 4.127 | 2.8488 | 2.6087 | 1.5183 | 34.3448
02/26/10 | 19:21 | 0 | 13.65 | 0 | 3 | 0 | 51.983 | 51.409 | 35.227 | 35.206 | 39.645 | 24.264 | 7.396 | 2 | 0 | 55.811 | 55.925 | 45.035 | 20.892 | 0 | 0 | 51.341 | 31.274 | [5 empty] | 0 | 16.777 | 18 | 4.4427 | 4.1478 | 2.8497 | 2.6087 | 1.5391 | 34.6433
02/26/10 | 19:22 | 0 | 13.675 | 0 | 3 | 0 | 52.487 | 51.64 | 35.957 | 36.074 | 39.739 | 24.288 | 7.396 | 1 | 0 | 55.811 | 55.881 | 45.035 | 20.821 | 0 | 0 | 51.318 | 31.249 | [5 empty] | 0 | 16.413 | 19 | 4.4427 | 4.1478 | 2.8497 | 2.6087 | 1.5391 | 34.6433
02/26/10 | 19:23 | 0 | 13.675 | 0 | 3 | 0 | 53.244 | 52.121 | 36.591 | 36.873 | 41.078 | 24.313 | 7.37 | 2 | 0 | 55.834 | 55.881 | 45.105 | 20.917 | 0 | 0 | 51.271 | 31.225 | [5 empty] | 0 | 16.371 | 20 | 4.4503 | 4.155 | 2.85 | 2.6087 | 1.5463 | 34.7461
02/26/10 | 19:24 | 1 | 13.675 | 0 | 3 | 0 | 54 | 52.81 | 36.897 | 37.461 | 41.384 | 24.313 | 7.27 | 1 | 0 | 55.834 | 55.881 | 45.105 | 20.892 | 0 | 0 | 51.271 | 31.225 | [5 empty] | 13.675 | 16.539 | 21 | 4.4794 | 4.1827 | 2.8512 | 2.6087 | 1.574 | 35.1381
02/26/10 | 19:25 | 0 | 13.65 | 0 | 3 | 1 | 54.642 | 53.566 | 37.131 | 37.789 | 41.36 | 24.337 | 7.496 | 2 | 0 | 55.834 | 55.858 | 45.128 | 20.796 | 0 | 0 | 51.295 | 31.225 | [5 empty] | 0 | 16.853 | 22 | 4.4136 | 4.1201 | 2.8485 | 2.6087 | 1.5114 | 34.2447
02/26/10 | 19:26 | 0 | 13.65 | 0 | 3 | 0 | 54.987 | 54.138 | 37.179 | 37.93 | 42.676 | 24.384 | 7.548 | 1 | 0 | 55.834 | 55.881 | 45.128 | 20.917 | 0 | 0 | 51.295 | 31.225 | [5 empty] | 0 | 17.057 | 0 | 4.3984 | 4.1057 | 2.8479 | 2.6087 | 1.497 | 34.0353
02/26/10 | 19:27 | 0 | 13.625 | 0 | 3 | 0 | 55.284 | 54.504 | 37.155 | 38.002 | 43.592 | 24.457 | 7.471 | 2 | 0 | 55.834 | 55.881 | 45.173 | 20.723 | 0 | 0 | 51.271 | 31.274 | [5 empty] | 0 | 17.282 | 1 | 4.4208 | 4.127 | 2.8488 | 2.6087 | 1.5183 | 34.3448
02/26/10 | 19:28 | 1 | 13.65 | 0 | 3 | 0 | 55.263 | 54.826 | 37.225 | 38.095 | 44.087 | 24.408 | 7.27 | 1 | 0 | 55.834 | 55.834 | 45.219 | 20.796 | 0 | 0 | 51.271 | 31.225 | [5 empty] | 13.65 | 17.168 | 2 | 4.4794 | 4.1827 | 2.8512 | 2.6087 | 1.574 | 35.1381
02/26/10 | 19:29 | 0 | 13.643 | 0 | 3 | 0 | 55.232 | 54.863 | 37.289 | 38.088 | 43.984 | 24.33 | 7.262 | 1 | 0 | 55.851 | 55.804 | 45.142 | 20.811 | 0 | 0 | 51.197 | 31.168 | [5 empty] | 0 | 17.144 | 3 | 4.4817 | 4.1849 | 2.8513 | 2.6087 | 1.5762 | 35.1693
02/26/10 | 19:30 | 0 | 13.7 | 0 | 3 | 0 | 55.284 | 54.849 | 37.603 | 38.189 | 44.601 | 24.433 | 7.319 | 2 | 0 | 55.881 | 55.858 | 45.128 | 20.821 | 0 | 0 | 51.18 | 31.225 | [5 empty] | 0 | 17.095 | 4 | 4.4651 | 4.1691 | 2.8506 | 2.6087 | 1.5604 | 34.9466
02/26/10 | 19:31 | 0 | 13.7 | 0 | 3 | 0 | 55.354 | 54.894 | 37.72 | 38.33 | 44.645 | 24.313 | 7.496 | 1 | 0 | 55.904 | 55.834 | 45.219 | 20.966 | 0 | 0 | 51.18 | 31.2 | [5 empty] | 0 | 17.024 | 5 | 4.4136 | 4.1201 | 2.8485 | 2.6087 | 1.5114 | 34.2447
02/26/10 | 19:32 | 1 | 13.668 | 0 | 3 | 0 | 50.004 | 54.933 | 37.851 | 38.509 | 29.869 | 24.401 | 7.388 | 1 | 0 | 55.918 | 55.622 | 45.189 | 20.956 | 5 | 0 | 55.552 | 18.801 | [5 empty] | 13.668 | 11.495 | 6 | 4.445 | 4.15 | 2.8498 | 2.6087 | 1.5413 | 34.6749
02/26/10 | 19:33 | 0 | 13.726 | 0 | 3 | 0 | 42.489 | 50.034 | 38.071 | 38.681 | 23.518 | 24.408 | 7.422 | 1 | 0 | 55.972 | 55.468 | 44.578 | 20.941 | 0 | 0 | 56.738 | 15.204 | [5 empty] | 0 | 3.808 | 7 | 4.4351 | 4.1406 | 2.8494 | 2.6087 | 1.5319 | 34.5401
02/26/10 | 19:34 | 0 | 13.726 | 0 | 4 | 0 | 40.375 | 42.559 | 38.212 | 38.87 | 20.018 | 24.457 | 7.295 | 0 | 0 | 55.949 | 55.377 | 43.334 | 20.868 | 0 | 0 | 56.941 | 14.983 | [5 empty] | 0 | 1.505 | 8 | 4.4721 | 4.1757 | 2.8509 | 2.6087 | 1.567 | 35.0406
02/26/10 | 19:35 | 0 | 13.748 | 0 | 3 | 0 | 39.669 | 40.468 | 38.165 | 38.987 | 19.772 | 24.457 | 7.396 | 0 | 0 | 55.925 | 55.33 | 42.066 | 20.892 | 0 | 0 | 56.896 | 15.352 | [5 empty] | 0 | 0.682 | 9 | 4.4427 | 4.1478 | 2.8497 | 2.6087 | 1.5391 | 34.6433
02/26/10 | 19:36 | 0 | 13.693 | 0 | 3 | 0 | 39.38 | 39.755 | 37.758 | 38.909 | 20.331 | 24.401 | 7.489 | 0 | 0 | 55.895 | 55.3 | 41.188 | 20.86 | 0 | 0 | 56.754 | 15.863 | [5 empty] | 0 | 0.471 | 10 | 4.4156 | 4.122 | 2.8486 | 2.6087 | 1.5133 | 34.2728
02/26/10 | 19:37 | 0 | 13.668 | 0 | 3 | 0 | 39.145 | 39.428 | 36.49 | 38.488 | 20.5 | 24.33 | 7.236 | 0 | 0 | 55.851 | 55.253 | 40.437 | 20.86 | 0 | 0 | 56.62 | 16.431 | [5 empty] | 0 | 0.657 | 11 | 4.4893 | 4.1921 | 2.8516 | 2.6087 | 1.5834 | 35.2703
02/26/10 | 19:38 | 0 | 13.693 | 0 | 3 | 0 | 38.65 | 39.121 | 35.55 | 37.1 | 18.035 | 24.256 | 7.362 | 0 | 0 | 55.827 | 55.253 | 39.827 | 20.885 | 0 | 0 | 56.485 | 16.923 | [5 empty] | 0 | 1.55 | 12 | 4.4526 | 4.1572 | 2.8501 | 2.6087 | 1.5485 | 34.7776
02/26/10 | 19:39 | 0 | 13.7 | 0 | 3 | 0 | 37.437 | 38.612 | 34.993 | 36.05 | 18.859 | 24.288 | 7.422 | 0 | 0 | 55.783 | 55.249 | 39.394 | 20.799 | 0 | 0 | 56.432 | 17.331 | [5 empty] | 0 | 1.387 | 13 | 4.4351 | 4.1406 | 2.8494 | 2.6087 | 1.5319 | 34.5401
02/26/10 | 19:40 | 0 | 13.733 | 0 | 4 | 0 | 36.344 | 37.402 | 34.416 | 35.356 | 17.238 | 24.251 | 7.556 | 0 | 0 | 55.804 | 55.253 | 38.999 | 20.806 | 0 | 0 | 56.371 | 17.756 | [5 empty] | 0 | 0.988 | 14 | 4.3961 | 4.1035 | 2.8478 | 2.6087 | 1.4948 | 34.003
02/26/10 | 19:41 | 0 | 13.678 | 0 | 3 | 0 | 35.541 | 36.268 | 34.012 | 34.835 | 17.577 | 24.124 | 7.295 | 0 | 0 | 55.753 | 55.225 | 38.641 | 20.799 | 0 | 0 | 56.277 | 18.072 | [5 empty] | 0 | 0.706 | 15 | 4.4721 | 4.1757 | 2.8509 | 2.6087 | 1.567 | 35.0406
02/26/10 | 19:42 | 0 | 13.708 | 0 | 3 | 0 | 42.549 | 35.545 | 33.9 | 34.605 | 36.531 | 24.129 | 7.455 | 0 | 0 | 55.734 | 55.183 | 38.342 | 20.782 | 0 | 0 | 56.193 | 18.374 | [5 empty] | 0 | 7.944 | 16 | 4.4255 | 4.1315 | 2.849 | 2.6087 | 1.5228 | 34.4087
02/26/10 | 19:43 | 0 | 13.703 | 0 | 3 | 0 | 50.548 | 42.121 | 33.613 | 34.342 | 37.162 | 24.053 | 7.599 | 0 | 0 | 55.592 | 55.132 | 37.961 | 20.728 | 0 | 0 | 56.028 | 18.615 | [5 empty] | 0 | 16.206 | 17 | 4.3836 | 4.0916 | 2.8473 | 2.6087 | 1.4829 | 33.8286
02/26/10 | 19:44 | 0 | 13.708 | 0 | 3 | 0 | 52.065 | 50.116 | 33.242 | 34.041 | 36.978 | 24.033 | 7.805 | 2 | 0 | 55.666 | 55.139 | 37.825 | 20.806 | 0 | 0 | 56.056 | 18.869 | [5 empty] | 0 | 18.024 | 18 | 4.3236 | 4.0346 | 2.8449 | 2.6087 | 1.4259 | 32.9791
02/26/10 | 19:45 | 1 | 13.728 | 0 | 3 | 0 | 52.245 | 51.51 | 32.979 | 33.613 | 36.973 | 23.957 | 7.702 | 1 | 0 | 55.592 | 55.132 | 37.655 | 20.777 | 0 | 0 | 56.005 | 19.06 | [5 empty] | 13.728 | 18.632 | 19 | 4.3536 | 4.0631 | 2.8461 | 2.6087 | 1.4544 | 33.4068
02/26/10 | 19:46 | 0 | 13.758 | 0 | 3 | 0 | 52.088 | 51.745 | 32.936 | 33.359 | 37.002 | 23.938 | 7.805 | 2 | 0 | 55.573 | 55.092 | 37.543 | 20.757 | 0 | 0 | 55.872 | 19.312 | [5 empty] | 0 | 18.729 | 20 | 4.3236 | 4.0346 | 2.8449 | 2.6087 | 1.4259 | 32.9791
02/26/10 | 19:47 | 0 | 13.783 | 0 | 3 | 0 | 51.974 | 51.608 | 33.407 | 33.359 | 37.191 | 23.962 | 7.656 | 1 | 0 | 55.55 | 55.092 | 37.471 | 20.828 | 0 | 0 | 55.781 | 19.561 | [5 empty] | 0 | 18.615 | 21 | 4.367 | 4.0758 | 2.8467 | 2.6087 | 1.4671 | 33.5959
02/26/10 | 19:48 | 0 | 13.776 | 0 | 4 | 1 | 51.855 | 51.58 | 33.823 | 33.754 | 37.701 | 23.908 | 7.525 | 2 | 0 | 55.545 | 55.088 | 37.373 | 20.848 | 0 | 0 | 55.659 | 19.777 | [5 empty] | 0 | 18.101 | 22 | 4.4051 | 4.1121 | 2.8482 | 2.6087 | 1.5034 | 34.1281
02/26/10 | 19:49 | 1 | 13.776 | 0 | 3 | 0 | 51.624 | 51.51 | 34.223 | 34.201 | 38.361 | 23.859 | 7.447 | 2 | 0 | 55.568 | 55.064 | 37.373 | 20.799 | 0 | 0 | 55.638 | 19.95 | [5 empty] | 13.776 | 17.423 | 0 | 4.4278 | 4.1337 | 2.8491 | 2.6087 | 1.525 | 34.4407
02/26/10 | 19:50 | 0 | 13.753 | 0 | 3 | 0 | 51.694 | 51.327 | 34.763 | 34.67 | 38.595 | 23.835 | 7.373 | 1 | 0 | 55.545 | 55.041 | 37.373 | 20.873 | 0 | 0 | 55.659 | 20.172 | [5 empty] | 0 | 17.024 | 1 | 4.4494 | 4.1542 | 4.2413 | 4 | 0.15415 | 3.4646
02/26/10 | 19:51 | 0 | 13.733 | 0 | 3 | 0 | 51.951 | 51.446 | 35.663 | 35.263 | 39.54 | 23.864 | 7.378 | 2 | 0 | 55.596 | 55.001 | 37.425 | 20.613 | 0 | 0 | 55.643 | 20.397 | [5 empty] | 0 | 16.688 | 2 | 4.4479 | 4.1528 | 4.2412 | 4 | 0.15277 | 3.4346
02/26/10 | 19:52 | 0 | 13.783 | 0 | 3 | 0 | 52.478 | 51.561 | 36.485 | 36.131 | 40.009 | 23.913 | 7.404 | 1 | 0 | 55.573 | 55.092 | 37.402 | 20.902 | 0 | 0 | 55.573 | 20.613 | [5 empty] | 0 | 16.347 | 3 | 4.4404 | 4.1456 | 4.2409 | 4 | 0.14557 | 3.2784
02/26/10 | 19:53 | 1 | 13.783 | 0 | 3 | 0 | 53.234 | 52.112 | 36.885 | 36.909 | 40.573 | 23.888 | 7.226 | 2 | 0 | 55.596 | 55.069 | 37.449 | 20.902 | 0 | 0 | 55.482 | 20.782 | [5 empty] | 13.783 | 16.325 | 4 | 4.4922 | 4.1948 | 4.243 | 4 | 0.19484 | 4.3374
02/26/10 | 19:54 | 0 | 13.758 | 0 | 3 | 0 | 53.808 | 52.821 | 37.213 | 37.425 | 41.702 | 23.888 | 7.556 | 1 | 0 | 55.62 | 55.069 | 37.543 | 20.877 | 0 | 0 | 55.414 | 20.998 | [5 empty] | 0 | 16.383 | 5 | 4.3961 | 4.1035 | 4.2391 | 4 | 0.1035 | 2.3543
02/26/10 | 19:55 | 0 | 13.703 | 0 | 3 | 0 | 54.238 | 53.367 | 37.466 | 37.655 | 42.566 | 23.908 | 7.599 | 1 | 0 | 55.568 | 55.018 | 37.562 | 20.922 | 0 | 0 | 55.316 | 21.162 | [5 empty] | 0 | 16.583 | 6 | 4.3836 | 4.0916 | 4.2386 | 4 | 0.091597 | 2.0895
02/26/10 | 19:56 | 0 | 13.758 | 0 | 3 | 0 | 54.541 | 53.876 | 37.66 | 37.849 | 43.276 | 23.888 | 7.581 | 2 | 0 | 55.62 | 55.022 | 37.612 | 20.973 | 0 | 0 | 55.277 | 21.336 | [5 empty] | 0 | 16.692 | 7 | 4.3888 | 4.0966 | 4.2388 | 4 | 0.096579 | 2.2006
02/26/10 | 19:57 | 1 | 13.753 | 0 | 4 | 0 | 54.721 | 54.147 | 37.679 | 37.913 | 43.178 | 23.933 | 7.295 | 1 | 0 | 55.592 | 54.994 | 37.655 | 20.873 | 0 | 0 | 55.179 | 21.476 | [5 empty] | 13.753 | 16.808 | 8 | 4.4721 | 4.1757 | 4.2422 | 4 | 0.17574 | 3.9298
02/26/10 | 19:58 | 0 | 13.728 | 0 | 3 | 0 | 55.018 | 54.285 | 37.679 | 37.961 | 43.999 | 23.884 | 7.424 | 1 | 0 | 55.615 | 54.994 | 37.724 | 20.823 | 0 | 0 | 55.155 | 21.667 | [5 empty] | 0 | 17.057 | 9 | 4.4345 | 4.14 | 4.2407 | 4 | 0.14004 | 3.1579
02/26/10 | 19:59 | 0 | 13.758 | 0 | 3 | 0 | 55.092 | 54.588 | 37.825 | 38.012 | 43.252 | 23.962 | 7.252 | 2 | 0 | 55.601 | 55.05 | 37.803 | 20.831 | 0 | 0 | 55.188 | 21.89 | [5 empty] | 0 | 17.08 | 10 | 4.4846 | 4.1876 | 4.2427 | 4 | 0.18765 | 4.1842
02/26/10 | 20:00 | 0 | 13.796 | 0 | 3 | 0 | 55.176 | 54.672 | 37.957 | 38.122 | 43.762 | 23.974 | 7.465 | 1 | 0 | 55.704 | 55.015 | 37.863 | 20.914 | 0 | 0 | 55.13 | 22.047 | [5 empty] | 0 | 17.054 | 11 | 4.4226 | 4.1287 | 4.2402 | 4 | 0.12869 | 2.9098
02/26/10 | 20:01 | 1 | 13.771 | 0 | 3 | 0 | 55.176 | 54.719 | 38.074 | 38.284 | 44.606 | 23.95 | 7.617 | 2 | 0 | 55.704 | 55.015 | 37.933 | 20.914 | 0 | 0 | 55.13 | 22.216 | [5 empty] | 13.771 | 16.892 | 12 | 4.3783 | 4.0866 | 4.2384 | 4 | 0.086614 | 1.9783
02/26/10 | 20:02 | 0 | 13.746 | 0 | 3 | 0 | 55.223 | 54.74 | 38.263 | 38.497 | 45.063 | 24.048 | 7.365 | 1 | 0 | 55.727 | 55.015 | 37.957 | 20.914 | 0 | 0 | 55.109 | 22.361 | [5 empty] | 0 | 16.726 | 13 | 4.4517 | 4.1564 | 4.2414 | 4 | 0.15637 | 3.5125
02/26/10 | 20:03 | 0 | 13.688 | 0 | 3 | 1 | 54.182 | 54.803 | 38.466 | 38.677 | 36.021 | 24.038 | 7.432 | 1 | 0 | 55.697 | 54.964 | 37.949 | 20.811 | 0 | 0 | 55.008 | 22.474 | [5 empty] | 0 | 15.505 | 14 | 4.4322 | 4.1378 | 4.2406 | 4 | 0.13782 | 3.1096
02/26/10 | 20:04 | 0 | 13.713 | 1 | 3 | 0 | 44.059 | 53.335 | 38.535 | 38.842 | 25.99 | 23.991 | 7.483 | 1 | 0 | 55.743 | 54.964 | 38.019 | 20.787 | 0 | 0 | 54.964 | 22.665 | [5 empty] | 0 | 5.217 | 0 | 4.4174 | 4.1237 | 4.24 | 4 | 0.12371 | 2.8004
02/26/10 | 20:05 | 0 | 13.721 | 0 | 3 | 0 | 40.942 | 44.114 | 38.803 | 39.014 | 21.277 | 24.094 | 7.416 | 0 | 0 | 55.774 | 54.971 | 38.098 | 20.914 | 0 | 0 | 55.015 | 22.817 | [5 empty] | 0 | 1.928 | 1 | 4.4369 | 4.1423 | 2.8495 | 2.6087 | 1.5336 | 34.564
02/26/10 | 20:06 | 0 | 13.738 | 0 | 4 | 0 | 39.923 | 41.004 | 38.724 | 39.124 | 22.354 | 24.016 | 7.383 | 0 | 0 | 55.72 | 54.964 | 38.067 | 20.882 | 0 | 0 | 54.917 | 22.93 | [5 empty] | 0 | 0.799 | 2 | 4.4465 | 4.1514 | 2.8499 | 2.6087 | 1.5427 | 34.6947
02/26/10 | 20:07 | 0 | 13.746 | 0 | 3 | 0 | 39.578 | 40.095 | 38.566 | 39.179 | 20.529 | 24.119 | 7.491 | 0 | 0 | 55.727 | 55.015 | 38.122 | 20.939 | 0 | 0 | 54.924 | 23.084 | [5 empty] | 0 | 0.399 | 3 | 4.415 | 4.1215 | 2.8486 | 2.6087 | 1.5128 | 34.2647
02/26/10 | 20:08 | 0 | 13.771 | 0 | 3 | 0 | 39.365 | 39.672 | 37.603 | 38.92 | 19.722 | 24.048 | 7.517 | 1 | 0 | 55.727 | 54.971 | 38.143 | 20.963 | 0 | 0 | 54.877 | 23.275 | [5 empty] | 0 | 0.445 | 4 | 4.4074 | 4.1143 | 2.8483 | 2.6087 | 1.5056 | 34.1603
02/26/10 | 20:09 | 0 | 13.796 | 0 | 3 | 0 | 39.038 | 39.389 | 36.428 | 37.768 | 20.166 | 24.048 | 7.416 | 0 | 0 | 55.704 | 54.971 | 38.143 | 20.963 | 0 | 0 | 54.81 | 23.42 | [5 empty] | 0 | 1.27 | 5 | 4.4369 | 4.1423 | 2.8495 | 2.6087 | 1.5336 | 34.564
02/26/10 | 20:10 | 0 | 13.796 | 0 | 3 | 0 | 38.026 | 38.966 | 35.464 | 36.524 | 17.645 | 24.07 | 7.416 | 0 | 0 | 55.68 | 54.947 | 38.098 | 20.939 | 0 | 0 | 54.786 | 23.565 | [5 empty] | 0 | 1.502 | 6 | 4.4369 | 4.1423 | 2.8495 | 2.6087 | 1.5336 | 34.564
02/26/10 | 20:11 | 0 | 13.746 | 0 | 3 | 0 | 36.758 | 37.98 | 34.713 | 35.722 | 18.734 | 24.094 | 7.568 | 0 | 0 | 55.636 | 54.901 | 38.074 | 20.939 | 0 | 0 | 54.786 | 23.685 | [5 empty] | 0 | 1.036 | 7 | 4.3926 | 4.1002 | 2.8477 | 2.6087 | 1.4915 | 33.9544
02/26/10 | 20:12 | 0 | 13.771 | 0 | 4 | 0 | 35.864 | 36.758 | 34.266 | 35.089 | 17.793 | 24.07 | 7.264 | 0 | 0 | 55.589 | 54.901 | 38.004 | 20.939 | 0 | 0 | 54.81 | 23.805 | [5 empty] | 0 | 0.775 | 8 | 4.4811 | 4.1843 | 2.8513 | 2.6087 | 1.5756 | 35.1615
02/26/10 | 20:13 | 0 | 13.721 | 0 | 3 | 0 | 36.218 | 35.911 | 33.938 | 34.641 | 36.005 | 24.048 | 7.29 | 0 | 0 | 55.566 | 54.856 | 37.98 | 20.939 | 0 | 0 | 54.81 | 23.925 | [5 empty] | 0 | 1.577 | 9 | 4.4736 | 4.1771 | 2.851 | 2.6087 | 1.5684 | 35.0601
02/26/10 | 20:14 | 1 | 13.738 | 0 | 3 | 0 | 49.068 | 37.409 | 33.649 | 34.33 | 37.009 | 23.991 | 7.28 | 0 | 0 | 55.491 | 54.847 | 37.902 | 20.836 | 0 | 0 | 54.709 | 24.063 | [5 empty] | 13.738 | 14.738 | 10 | 4.4765 | 4.1799 | 2.8511 | 2.6087 | 1.5712 | 35.0991
02/26/10 | 20:15 | 0 | 13.771 | 0 | 3 | 0 | 51.577 | 48.732 | 33.232 | 34.055 | 36.945 | 23.999 | 7.517 | 1 | 0 | 55.498 | 54.877 | 37.863 | 20.819 | 0 | 0 | 54.74 | 24.215 | [5 empty] | 0 | 17.522 | 11 | 4.4074 | 4.1143 | 2.8483 | 2.6087 | 1.5056 | 34.1603
02/26/10 | 20:16 | 0 | 13.746 | 0 | 4 | 0 | 51.988 | 51.094 | 32.926 | 33.608 | 37.016 | 23.999 | 7.187 | 1 | 0 | 55.452 | 54.856 | 37.839 | 20.89 | 0 | 0 | 54.695 | 24.335 | [5 empty] | 0 | 18.38 | 12 | 4.5035 | 4.2056 | 2.8522 | 2.6087 | 1.5969 | 35.4597
02/26/10 | 20:17 | 0 | 13.713 | 0 | 3 | 0 | 52.004 | 51.477 | 32.778 | 33.249 | 37.009 | 23.967 | 7.179 | 2 | 0 | 55.398 | 54.803 | 37.808 | 20.762 | 0 | 0 | 54.642 | 24.376 | [5 empty] | 0 | 18.755 | 13 | 4.5059 | 4.2079 | 2.8523 | 2.6087 | 1.5992 | 35.4905
02/26/10 | 20:18 | 1 | 13.738 | 0 | 3 | 0 | 52.004 | 51.591 | 32.943 | 33.201 | 37.033 | 23.991 | 7.205 | 2 | 0 | 55.33 | 54.803 | 37.76 | 20.811 | 0 | 0 | 54.642 | 24.497 | [5 empty] | 13.738 | 18.803 | 14 | 4.4983 | 4.2007 | 2.852 | 2.6087 | 1.592 | 35.3902
02/26/10 | 20:19 | 0 | 13.695 | 0 | 3 | 0 | 51.736 | 51.622 | 33.421 | 33.515 | 37.603 | 23.999 | 7.239 | 1 | 0 | 55.405 | 54.81 | 37.765 | 20.745 | 0 | 0 | 54.576 | 24.624 | [5 empty] | 0 | 18.221 | 15 | 4.4884 | 4.1912 | 2.8516 | 2.6087 | 1.5825 | 35.2586
02/26/10 | 20:20 | 0 | 13.653 | 0 | 3 | 0 | 51.694 | 51.327 | 33.964 | 33.964 | 37.583 | 23.859 | 7.195 | 2 | 0 | 55.363 | 54.721 | 37.748 | 20.657 | 0 | 0 | 54.446 | 24.653 | [5 empty] | 0 | 17.73 | 16 | 4.5012 | 4.2034 | 2.8521 | 2.6087 | 1.5947 | 35.4288
02/26/10 | 20:21 | 0 | 13.653 | 0 | 3 | 0 | 51.694 | 51.348 | 34.412 | 34.435 | 38.454 | 23.835 | 7.347 | 1 | 0 | 55.363 | 54.721 | 37.772 | 20.752 | 0 | 0 | 54.399 | 24.727 | [5 empty] | 0 | 17.259 | 17 | 4.457 | 4.1614 | 2.8503 | 2.6087 | 1.5527 | 34.8367
02/26/10 | 20:22 | 1 | 13.683 | 0 | 3 | 0 | 51.927 | 51.4 | 35.146 | 35.098 | 39.188 | 23.962 | 7.074 | 2 | 0 | 55.368 | 54.749 | 37.825 | 20.828 | 0 | 0 | 54.38 | 24.877 | [5 empty] | 13.683 | 16.829 | 18 | 4.5365 | 4.2369 | 2.8535 | 2.6087 | 1.6282 | 35.892
02/26/10 | 20:23 | 0 | 13.703 | 0 | 3 | 0 | 52.359 | 51.58 | 35.892 | 35.799 | 39.487 | 23.908 | 7.143 | 1 | 0 | 55.386 | 54.721 | 37.796 | 20.752 | 0 | 0 | 54.352 | 24.896 | [5 empty] | 0 | 16.56 | 19 | 4.5164 | 4.2178 | 2.8527 | 2.6087 | 1.6091 | 35.6287
02/26/10 | 20:24 | 0 | 13.653 | 0 | 3 | 0 | 52.931 | 51.969 | 36.457 | 36.55 | 41.061 | 23.957 | 7.424 | 2 | 0 | 55.386 | 54.721 | 37.913 | 20.583 | 0 | 0 | 54.376 | 24.943 | [5 empty] | 0 | 16.381 | 20 | 4.4345 | 4.14 | 2.8494 | 2.6087 | 1.5313 | 34.5322
02/26/10 | 20:25 | 0 | 13.63 | 0 | 3 | 0 | 53.643 | 52.588 | 36.691 | 37.067 | 41.722 | 23.933 | 7.12 | 1 | 0 | 55.386 | 54.628 | 38.007 | 20.632 | 0 | 0 | 54.331 | 24.992 | [5 empty] | 0 | 16.576 | 21 | 4.5231 | 4.2242 | 2.853 | 2.6087 | 1.6155 | 35.7167
02/26/10 | 20:26 | 1 | 13.733 | 0 | 3 | 1 | 54.061 | 53.211 | 36.885 | 37.308 | 42.571 | 23.987 | 7.1 | 2 | 0 | 55.414 | 54.726 | 37.99 | 20.686 | 0 | 0 | 54.359 | 25.215 | [5 empty] | 13.733 | 16.753 | 22 | 4.5289 | 4.2297 | 2.8532 | 2.6087 | 1.621 | 35.7931
02/26/10 | 20:27 | 0 | 13.703 | 0 | 4 | 0 | 54.147 | 53.596 | 36.949 | 37.49 | 42.779 | 24.028 | 7.094 | 1 | 0 | 55.407 | 54.742 | 38.055 | 20.752 | 0 | 0 | 54.352 | 25.208 | [5 empty] | 0 | 16.657 | 0 | 4.5306 | 4.2314 | 2.8533 | 2.6087 | 1.6227 | 35.8159
02/26/10 | 20:28 | 0 | 13.728 | 0 | 3 | 0 | 54.446 | 53.734 | 36.997 | 37.514 | 42.989 | 24.004 | 7.069 | 1 | 0 | 55.431 | 54.674 | 38.079 | 20.873 | 0 | 0 | 54.238 | 25.306 | [5 empty] | 0 | 16.932 | 1 | 4.5379 | 4.2383 | 4.2449 | 4 | 0.2383 | 5.2513
02/26/10 | 20:29 | 1 | 13.753 | 0 | 3 | 0 | 54.628 | 54.033 | 37.067 | 37.514 | 43.389 | 24.004 | 7.195 | 2 | 0 | 55.407 | 54.674 | 38.124 | 20.777 | 0 | 0 | 54.17 | 25.377 | [5 empty] | 13.753 | 17.114 | 2 | 4.5012 | 4.2034 | 4.2434 | 4 | 0.20342 | 4.5193
02/26/10 | 20:30 | 0 | 13.728 | 0 | 3 | 0 | 54.674 | 54.285 | 37.043 | 37.607 | 44.023 | 24.053 | 6.739 | 1 | 0 | 55.431 | 54.674 | 38.172 | 20.728 | 0 | 0 | 54.17 | 25.426 | [5 empty] | 0 | 17.067 | 3 | 4.634 | 4.3296 | 4.2488 | 4 | 0.32964 | 7.1136
02/26/10 | 20:31 | 0 | 13.753 | 0 | 3 | 0 | 54.628 | 54.261 | 37.184 | 37.701 | 44.188 | 24.099 | 7.069 | 1 | 0 | 55.431 | 54.698 | 38.196 | 20.703 | 0 | 0 | 54.147 | 25.521 | [5 empty] | 0 | 16.927 | 4 | 4.5379 | 4.2383 | 4.2449 | 4 | 0.2383 | 5.2513
02/26/10 | 20:32 | 0 | 13.753 | 0 | 3 | 0 | 54.674 | 54.308 | 37.256 | 37.866 | 44.259 | 24.077 | 7.321 | 2 | 0 | 55.454 | 54.651 | 38.289 | 20.848 | 0 | 0 | 54.1 | 25.571 | [5 empty] | 0 | 16.808 | 5 | 4.4645 | 4.1685 | 4.2419 | 4 | 0.16855 | 3.7753
02/26/10 | 20:33 | 1 | 13.753 | 0 | 3 | 0 | 54.859 | 54.331 | 37.397 | 38.031 | 44.813 | 24.173 | 6.917 | 1 | 0 | 55.431 | 54.674 | 38.313 | 20.657 | 0 | 0 | 54.124 | 25.642 | [5 empty] | 13.753 | 16.828 | 6 | 4.5822 | 4.2804 | 4.2467 | 4 | 0.28037 | 6.1188
02/26/10 | 20:34 | 0 | 13.67 | 0 | 3 | 0 | 55.011 | 54.53 | 37.552 | 38.21 | 45.058 | 24.19 | 6.757 | 1 | 0 | 55.447 | 54.553 | 38.351 | 20.696 | 0 | 0 | 54.117 | 25.683 | [5 empty] | 0 | 16.801 | 7 | 4.6288 | 4.3247 | 4.2486 | 4 | 0.32466 | 7.014
02/26/10 | 20:35 | 0 | 13.728 | 0 | 3 | 0 | 55.132 | 54.651 | 37.842 | 38.313 | 45.089 | 24.222 | 7.195 | 2 | 0 | 55.477 | 54.628 | 38.361 | 20.752 | 0 | 0 | 54.124 | 25.786 | [5 empty] | 0 | 16.819 | 8 | 4.5012 | 4.2034 | 4.2434 | 4 | 0.20342 | 4.5193
02/26/10 | 20:36 | 0 | 13.721 | 0 | 3 | 0 | 55.218 | 54.667 | 37.952 | 38.423 | 45.448 | 24.237 | 7.262 | 1 | 0 | 55.47 | 54.597 | 38.33 | 20.72 | 0 | 0 | 54.14 | 25.85 | [5 empty] | 0 | 16.795 | 9 | 4.4817 | 4.1849 | 4.2426 | 4 | 0.18488 | 4.1252
02/26/10 | 20:37 | 1 | 13.728 | 0 | 4 | 0 | 55.454 | 54.812 | 38.055 | 38.547 | 44.998 | 24.222 | 6.994 | 1 | 0 | 55.522 | 54.651 | 38.43 | 20.823 | 0 | 0 | 54.1 | 25.955 | [5 empty] | 13.728 | 16.907 | 10 | 4.5597 | 4.2591 | 4.2458 | 4 | 0.25906 | 5.6815
02/26/10 | 20:38 | 0 | 13.753 | 0 | 3 | 0 | 55.545 | 55.041 | 38.079 | 38.665 | 45.686 | 24.269 | 6.891 | 2 | 0 | 55.545 | 54.651 | 38.454 | 20.848 | 0 | 0 | 54.056 | 26.027 | [5 empty] | 0 | 16.88 | 11 | 4.5897 | 4.2876 | 4.247 | 4 | 0.28757 | 6.2655
02/26/10 | 20:39 | 0 | 13.776 | 0 | 3 | 0 | 55.615 | 55.179 | 38.102 | 38.736 | 45.892 | 24.318 | 7.017 | 1 | 0 | 55.522 | 54.63 | 38.454 | 20.823 | 0 | 0 | 54.035 | 26.076 | [5 empty] | 0 | 16.879 | 12 | 4.553 | 4.2527 | 4.2455 | 4 | 0.25269 | 5.55
02/26/10 | 20:40 | 0 | 13.788 | 0 | 3 | 0 | 55.697 | 55.216 | 38.256 | 38.796 | 45.24 | 24.33 | 6.981 | 1 | 0 | 55.582 | 54.618 | 38.538 | 20.716 | 0 | 0 | 54.114 | 26.161 | [5 empty] | 0 | 16.901 | 13 | 4.5635 | 4.2627 | 4.2459 | 4 | 0.26266 | 5.7556
02/26/10 | 20:41 | 1 | 13.766 | 1 | 3 | 1 | 55.743 | 55.284 | 38.279 | 38.865 | 45.63 | 24.305 | 6.852 | 2 | 0 | 55.536 | 54.665 | 38.514 | 20.74 | 0 | 0 | 54.047 | 26.208 | [5 empty] | 13.766 | 16.878 | 14 | 4.6011 | 4.2984 | 4.2474 | 4 | 0.29837 | 6.4847
02/26/10 | 20:42 | 0 | 13.741 | 0 | 12 | 0 | 52.256 | 55.307 | 38.279 | 47.189 | 56.086 | 24.354 | 7.156 | 1 | 0 | 50.606 | 54.595 | 48.634 | 20.814 | 0 | 0 | 54.047 | 26.282 | [5 empty] | 0 | 5.067 | 0 | 4.5126 | 4.2142 | 4.2439 | 4 | 0.21422 | 4.7472
02/26/10 | 20:43 | 1 | 13.69 | 0 | 14 | 0 | 61.537 | 55.032 | 40.793 | 51.776 | 59.452 | 24.33 | 7.03 | 2 | 0 | 61.065 | 54.299 | 52.854 | 20.789 | 0 | 0 | 54.07 | 26.426 | [5 empty] | 13.69 | 9.761 | 1 | 4.5493 | 4.2491 | 10.2453 | 10 | -5.7509 | -126.4139
02/26/10 | 20:44 | 1 | 13.766 | 0 | 15 | 0 | 68.074 | 54.665 | 43.238 | 57.635 | 62.792 | 24.379 | 7.03 | 1 | 0 | 67.743 | 54.481 | 57.747 | 20.885 | 0 | 0 | 54.047 | 29.631 | [5 empty] | 13.766 | 10.439 | 2 | 4.5493 | 4.2491 | 10.2453 | 10 | -5.7509 | -126.4139
02/26/10 | 20:45 | 1 | 13.716 | 0 | 15 | 0 | 71.477 | 54.366 | 44.413 | 61.133 | 64.518 | 24.379 | 6.93 | 0 | 0 | 71.235 | 55.123 | 60.953 | 20.814 | 0 | 0 | 54.047 | 33.039 | [5 empty] | 13.716 | 10.344 | 3 | 4.5784 | 4.2768 | 10.2465 | 10 | -5.7232 | -125.0053
02/26/10 | 20:46 | 0 | 13.716 | 0 | 15 | 0 | 72.973 | 53.953 | 44.874 | 63.105 | 65.506 | 24.499 | 6.752 | 0 | 0 | 72.841 | 55.925 | 62.815 | 20.909 | 0 | 0 | 54.184 | 35.694 | [5 empty] | 0 | 9.868 | 4 | 4.6302 | 4.326 | 10.2486 | 10 | -5.674 | -122.5418
02/26/10 | 20:47 | 1 | 13.716 | 1 | 14 | 1 | 73.74 | 53.633 | 45.149 | 64.34 | 66.021 | 24.499 | 6.955 | 1 | 1 | 73.72 | 56.672 | 64.159 | 20.86 | 0 | 0 | 54.39 | 37.832 | [5 empty] | 13.716 | 9.4 | 5 | 4.5711 | 4.2699 | 10.2462 | 10 | -5.7301 | -125.3558
02/26/10 | 20:48 | 1 | 13.716 | 0 | 15 | 0 | 74.026 | 53.311 | 45.401 | 65.303 | 66.334 | 24.57 | 6.904 | 0 | 0 | 74.113 | 57.478 | 65.056 | 20.836 | 0 | 0 | 54.642 | 39.571 | [5 empty] | 13.716 | 8.723 | 0 | 4.586 | 4.284 | 10.2468 | 10 | -5.716 | -124.642
02/26/10 | 20:49 | 0 | 13.716 | 0 | 15 | 0 | 74.113 | 52.968 | 45.654 | 66.065 | 66.403 | 24.524 | 6.852 | 0 | 0 | 74.357 | 58.217 | 65.93 | 20.789 | 0 | 0 | 55.055 | 41.052 | [5 empty] | 0 | 8.048 | 1 | 4.6011 | 4.2984 | 8.8189 | 8.5714 | -4.2731 | -92.8705
02/26/10 | 20:50 | 1 | 13.665 | 0 | 15 | 0 | 74.026 | 52.716 | 45.745 | 66.672 | 66.38 | 24.548 | 6.878 | 0 | 0 | 74.268 | 58.913 | 66.537 | 20.909 | 0 | 0 | 55.512 | 42.322 | [5 empty] | 13.665 | 7.354 | 2 | 4.5935 | 4.2912 | 8.8186 | 8.5714 | -4.2803 | -93.1802
02/26/10 | 20:51 | 1 | 13.741 | 0 | 14 | 0 | 73.961 | 52.371 | 45.95 | 67.165 | 66.514 | 24.548 | 7.36 | 1 | 0 | 74.29 | 59.63 | 67.053 | 20.934 | 0 | 0 | 55.949 | 43.496 | [5 empty] | 13.741 | 6.796 | 3 | 4.4532 | 4.1578 | 8.8129 | 8.5714 | -4.4137 | -99.1132
02/26/10 | 20:52 | 0 | 13.716 | 0 | 13 | 0 | 73.916 | 55.811 | 44.599 | 67.611 | 65.91 | 24.548 | 6.955 | 0 | 0 | 74.18 | 60.303 | 67.5 | 21.005 | 0 | 0 | 56.38 | 44.529 | [5 empty] | 0 | 6.305 | 4 | 4.5711 | 4.2699 | 8.8177 | 8.5714 | -4.3016 | -94.1036
02/26/10 | 20:53 | 0 | 13.766 | 0 | 3 | 0 | 72.137 | 69.677 | 38.772 | 57.569 | 41.922 | 24.57 | 6.878 | 0 | 0 | 72.841 | 60.864 | 65.572 | 21.029 | 0 | 0 | 56.827 | 44.575 | [5 empty] | 0 | 14.568 | 5 | 4.5935 | 4.2912 | 8.8186 | 8.5714 | -4.2803 | -93.1802
02/26/10 | 20:54 | 0 | 13.766 | 0 | 4 | 1 | 60.371 | 69.787 | 35.811 | 41.992 | 30.884 | 24.499 | 7.056 | 0 | 0 | 70.884 | 61.245 | 60.976 | 21.078 | 0 | 0 | 57.208 | 44.202 | [5 empty] | 0 | 18.379 | 6 | 4.5417 | 4.2419 | 8.8165 | 8.5714 | -4.3295 | -95.3285
02/26/10 | 20:55 | 0 | 13.741 | 0 | 3 | 0 | 45.469 | 58.689 | 34.519 | 36.61 | 26.112 | 24.45 | 7.182 | 0 | 0 | 69.346 | 61.423 | 57.03 | 21.005 | 0 | 0 | 57.455 | 43.731 | [5 empty] | 0 | 8.859 | 0 | 4.505 | 4.207 | 8.815 | 8.5714 | -4.3644 | -96.8791
02/26/10 | 20:56 | 0 | 13.69 | 0 | 3 | 0 | 39.054 | 45.103 | 34.33 | 35.036 | 23.172 | 24.403 | 6.852 | 0 | 0 | 68.139 | 61.626 | 54.07 | 21.078 | 0 | 0 | 57.658 | 43.19 | [5 empty] | 0 | 4.018 | 1 | 4.6011 | 4.2984 | 3.2474 | 3 | 1.2984 | 28.2186
02/26/10 | 20:57 | 0 | 13.748 | 1 | 3 | 0 | 36.595 | 39.32 | 34.196 | 34.854 | 21.566 | 24.386 | 6.811 | 1 | 0 | 67.306 | 61.745 | 51.783 | 21.086 | 0 | 0 | 57.934 | 42.729 | [5 empty] | 0 | 1.741 | 2 | 4.613 | 4.3097 | 3.2479 | 3 | 1.3097 | 28.3916
02/26/10 | 20:58 | 0 | 13.716 | 0 | 3 | 0 | 35.859 | 37.009 | 33.955 | 34.778 | 19.641 | 24.281 | 7.107 | 0 | 0 | 66.558 | 61.738 | 49.988 | 21.054 | 0 | 0 | 58.174 | 42.205 | [5 empty] | 0 | 1.081 | 3 | 4.5268 | 4.2278 | 3.2444 | 3 | 1.2278 | 27.1223
02/26/10 | 20:59 | 0 | 13.716 | 0 | 4 | 0 | 35.435 | 36.165 | 34.636 | 34.684 | 19.37 | 24.234 | 7.03 | 0 | 0 | 65.996 | 61.848 | 48.746 | 20.98 | 0 | 0 | 58.329 | 41.755 | [5 empty] | 0 | 0.751 | 4 | 4.5493 | 4.2491 | 3.2453 | 3 | 1.2491 | 27.4571
02/26/10 | 21:00 | 0 | 13.728 | 0 | 3 | 0 | 35.163 | 35.727 | 34.577 | 35.282 | 18.713 | 24.269 | 6.942 | 0 | 0 | 65.513 | 61.813 | 48.002 | 21.088 | 0 | 0 | 58.473 | 41.298 | [5 empty] | 0 | -0.119 | 5 | 4.5749 | 4.2735 | 3.2464 | 3 | 1.2735 | 27.8357
02/26/10 | 21:01 | 0 | 13.703 | 0 | 3 | 0 | 35.541 | 35.469 | 33.871 | 34.976 | 19.158 | 24.222 | 6.79 | 0 | 0 | 65.131 | 61.836 | 47.474 | 20.968 | 0 | 0 | 58.653 | 40.92 | [5 empty] | 0 | 0.565 | 6 | 4.6192 | 4.3155 | 3.2482 | 3 | 1.3155 | 28.4799
02/26/10 | 21:02 | 0 | 13.758 | 0 | 4 | 0 | 35.191 | 35.687 | 33.101 | 34.158 | 16.373 | 24.178 | 6.973 | 0 | 0 | 64.846 | 61.864 | 47.136 | 21.071 | 0 | 0 | 58.749 | 40.597 | [5 empty] | 0 | 1.033 | 7 | 4.5659 | 4.2649 | 3.246 | 3 | 1.2649 | 27.7028
02/26/10 | 21:03 | 0 | 13.703 | 0 | 3 | 0 | 44.722 | 35.187 | 32.242 | 33.283 | 36.457 | 24.124 | 6.968 | 0 | 0 | 64.55 | 61.836 | 46.879 | 20.993 | 0 | 0 | 58.787 | 40.193 | [5 empty] | 0 | 11.439 | 8 | 4.5673 | 4.2663 | 3.2461 | 3 | 1.2663 | 27.7243
02/26/10 | 21:04 | 1 | 13.708 | 0 | 4 | 0 | 50.529 | 45.301 | 31.598 | 32.584 | 36.744 | 24.129 | 6.973 | 0 | 0 | 64.376 | 61.909 | 46.699 | 20.902 | 0 | 0 | 58.904 | 39.892 | [5 empty] | 13.708 | 17.945 | 9 | 4.5659 | 4.2649 | 3.246 | 3 | 1.2649 | 27.7028
02/26/10 | 21:05 | 0 | 13.708 | 0 | 3 | 0 | 51.79 | 50.459 | 31.308 | 31.983 | 36.861 | 24.082 | 6.821 | 0 | 0 | 64.196 | 61.864 | 46.769 | 20.902 | 0 | 0 | 58.95 | 39.588 | [5 empty] | 0 | 19.807 | 10 | 4.6101 | 4.3069 | 3.2478 | 3 | 1.3069 | 28.3495
02/26/10 | 21:06 | 0 | 13.703 | 0 | 4 | 0 | 51.855 | 51.395 | 31.183 | 31.617 | 37.583 | 24.053 | 6.865 | 0 | 0 | 64.057 | 61.859 | 46.856 | 20.968 | 0 | 0 | 58.899 | 39.301 | [5 empty] | 0 | 20.238 | 11 | 4.5973 | 4.2948 | 3.2473 | 3 | 1.2948 | 28.1636
02/26/10 | 21:07 | 1 | 13.678 | 0 | 3 | 0 | 52.107 | 51.51 | 31.497 | 31.617 | 38.241 | 23.979 | 7.017 | 1 | 0 | 63.945 | 61.859 | 46.993 | 20.873 | 0 | 0 | 59.034 | 39.019 | [5 empty] | 13.678 | 20.49 | 12 | 4.553 | 4.2527 | 3.2455 | 3 | 1.2527 | 27.5133
02/26/10 | 21:08 | 0 | 13.728 | 0 | 3 | 0 | 52.151 | 51.808 | 32.073 | 31.978 | 38.76 | 23.957 | 7.143 | 2 | 0 | 63.876 | 61.882 | 47.084 | 20.897 | 0 | 0 | 58.988 | 38.782 | [5 empty] | 0 | 20.173 | 13 | 4.5164 | 4.2178 | 3.244 | 3 | 1.2178 | 26.9646
02/26/10 | 21:09 | 0 | 13.728 | 0 | 4 | 0 | 52.128 | 51.876 | 32.649 | 32.603 | 39.442 | 23.957 | 6.994 | 1 | 0 | 63.742 | 61.859 | 47.084 | 20.968 | 0 | 0 | 59.08 | 38.523 | [5 empty] | 0 | 19.525 | 14 | 4.5597 | 4.2591 | 3.2458 | 3 | 1.2591 | 27.6125
02/26/10 | 21:10 | 1 | 13.743 | 0 | 3 | 0 | 52.098 | 51.916 | 33.299 | 33.134 | 39.88 | 23.827 | 6.883 | 2 | 0 | 63.669 | 61.852 | 47.145 | 20.912 | 0 | 0 | 59.073 | 38.258 | [5 empty] | 13.743 | 18.964 | 15 | 4.5921 | 4.2898 | 3.2471 | 3 | 1.2898 | 28.0872
02/26/10 | 21:11 | 0 | 13.801 | 0 | 3 | 0 | 52.107 | 51.969 | 33.988 | 33.847 | 40.334 | 23.933 | 6.994 | 1 | 0 | 63.653 | 61.859 | 47.175 | 21.042 | 0 | 0 | 59.102 | 38.102 | [5 empty] | 0 | 18.26 | 16 | 4.5597 | 4.2591 | 3.2458 | 3 | 1.2591 | 27.6125
02/26/10 | 21:12 | 0 | 13.826 | 0 | 4 | 0 | 52.198 | 51.946 | 34.601 | 34.483 | 40.545 | 23.933 | 6.664 | 2 | 0 | 63.541 | 61.925 | 47.245 | 21.162 | 0 | 0 | 59.102 | 37.913 | [5 empty] | 0 | 17.715 | 17 | 4.6558 | 4.3504 | 3.2497 | 3 | 1.3504 | 29.0045
02/26/10 | 21:13 | 0 | 13.793 | 0 | 3 | 0 | 52.121 | 51.96 | 35.11 | 35.038 | 41.126 | 23.852 | 6.505 | 1 | 0 | 63.399 | 61.829 | 47.215 | 21.056 | 0 | 0 | 59.05 | 37.693 | [5 empty] | 0 | 17.083 | 18 | 4.7021 | 4.3944 | 3.2515 | 3 | 1.3944 | 29.6549
02/26/10 | 21:14 | 1 | 13.826 | 0 | 3 | 1 | 52.221 | 51.923 | 35.562 | 35.586 | 41.32 | 23.933 | 6.816 | 2 | 0 | 63.272 | 61.882 | 47.29 | 21.113 | 0 | 0 | 59.034 | 37.514 | [5 empty] | 13.826 | 16.635 | 19 | 4.6116 | 4.3083 | 3.2479 | 3 | 1.3083 | 28.3706
02/26/10 | 21:15 | 0 | 13.826 | 0 | 4 | 0 | 52.336 | 52.014 | 35.844 | 35.986 | 41.65 | 23.884 | 6.69 | 1 | 0 | 63.183 | 61.882 | 47.269 | 21.162 | 0 | 0 | 58.945 | 37.325 | [5 empty] | 0 | 16.35 | 0 | 4.6483 | 4.3432 | 3.2494 | 3 | 1.3432 | 28.8969
02/26/10 | 21:16 | 0 | 13.851 | 0 | 3 | 0 | 52.403 | 52.107 | 36.057 | 36.244 | 42.425 | 23.859 | 6.891 | 2 | 0 | 63.025 | 61.905 | 47.313 | 21.113 | 0 | 0 | 58.922 | 37.162 | [5 empty] | 0 | 16.159 | 1 | 4.5897 | 4.2876 | 4.5327 | 4.2857 | 0.0018569 | 0.040458
02/26/10 | 21:17 | 1 | 13.851 | 0 | 3 | 0 | 52.541 | 52.221 | 36.198 | 36.526 | 42.542 | 23.884 | 6.968 | 1 | 0 | 62.868 | 61.836 | 47.336 | 21.042 | 0 | 0 | 58.945 | 36.949 | [5 empty] | 13.851 | 16.015 | 2 | 4.5673 | 4.2663 | 4.5318 | 4.2857 | -0.019457 | -0.426
02/26/10 | 21:18 | 0 | 13.902 | 0 | 4 | 0 | 52.702 | 52.359 | 36.316 | 36.643 | 42.755 | 23.859 | 6.638 | 1 | 0 | 62.756 | 61.882 | 47.336 | 21.113 | 0 | 0 | 58.945 | 36.832 | [5 empty] | 0 | 16.059 | 3 | 4.6634 | 4.3576 | 4.5357 | 4.2857 | 0.071887 | 1.5415
02/26/10 | 21:19 | 0 | 13.889 | 0 | 3 | 0 | 52.649 | 52.42 | 36.378 | 36.732 | 42.748 | 23.852 | 6.731 | 2 | 0 | 62.592 | 61.896 | 47.306 | 21.01 | 0 | 0 | 58.897 | 36.639 | [5 empty] | 0 | 15.917 | 4 | 4.6363 | 4.3319 | 4.5346 | 4.2857 | 0.046145 | 0.99529
02/26/10 | 21:20 | 0 | 13.929 | 0 | 3 | 0 | 52.754 | 52.48 | 36.509 | 36.837 | 43.207 | 23.911 | 6.615 | 1 | 0 | 62.539 | 61.912 | 47.364 | 21.118 | 0 | 0 | 58.929 | 36.555 | [5 empty] | 0 | 15.917 | 5 | 4.6701 | 4.364 | 4.536 | 4.2857 | 0.078254 | 1.6756
02/26/10 | 21:21 | 1 | 13.949 | 0 | 4 | 0 | 52.938 | 52.571 | 36.579 | 36.909 | 43.817 | 23.864 | 6.59 | 1 | 0 | 62.471 | 61.889 | 47.388 | 21.164 | 0 | 0 | 58.929 | 36.485 | [5 empty] | 13.949 | 16.029 | 6 | 4.6774 | 4.3709 | 4.5363 | 4.2857 | 0.085174 | 1.821
02/26/10 | 21:22 | 0 | 13.929 | 0 | 3 | 0 | 53.19 | 52.733 | 36.696 | 37.026 | 43.982 | 23.888 | 6.842 | 2 | 0 | 62.359 | 61.934 | 47.364 | 21.118 | 0 | 0 | 58.952 | 36.344 | [5 empty] | 0 | 16.164 | 7 | 4.604 | 4.3011 | 4.5333 | 4.2857 | 0.01542 | 0.33493
02/26/10 | 21:23 | 0 | 13.949 | 0 | 3 | 0 | 53.167 | 52.938 | 36.744 | 37.095 | 43.441 | 23.911 | 6.742 | 1 | 0 | 62.27 | 61.912 | 47.388 | 21.164 | 0 | 0 | 58.952 | 36.227 | [5 empty] | 0 | 16.072 | 8 | 4.6331 | 4.3288 | 4.5345 | 4.2857 | 0.0431 | 0.93026
02/26/10 | 21:24 | 0 | 13.949 | 0 | 4 | 0 | 53.213 | 52.961 | 36.837 | 37.213 | 44.192 | 23.935 | 6.842 | 2 | 0 | 62.224 | 61.978 | 47.502 | 21.213 | 0 | 0 | 59.041 | 36.131 | [5 empty] | 0 | 16 | 9 | 4.604 | 4.3011 | 4.5333 | 4.2857 | 0.01542 | 0.33493
02/26/10 | 21:25 | 1 | 13.929 | 0 | 3 | 0 | 53.167 | 52.938 | 36.885 | 37.237 | 44.054 | 23.935 | 6.693 | 1 | 0 | 62.069 | 61.912 | 47.364 | 20.998 | 0 | 0 | 58.906 | 35.969 | [5 empty] | 13.929 | 15.93 | 10 | 4.6474 | 4.3424 | 4.535 | 4.2857 | 0.056663 | 1.2192
02/26/10 | 21:26 | 0 | 13.949 | 0 | 3 | 0 | 53.304 | 52.961 | 37.002 | 37.33 | 44.099 | 23.96 | 7.02 | 2 | 0 | 62.046 | 61.889 | 47.434 | 21.069 | 0 | 0 | 58.84 | 35.873 | [5 empty] | 0 | 15.974 | 11 | 4.5522 | 4.2519 | 4.5312 | 4.2857 | -0.03385 | -0.74361
02/26/10 | 21:27 | 0 | 13.975 | 0 | 4 | 0 | 53.419 | 53.099 | 37.05 | 37.425 | 44.636 | 23.935 | 6.994 | 1 | 0 | 61.978 | 61.866 | 47.411 | 21.213 | 0 | 0 | 58.817 | 35.756 | [5 empty] | 0 | 15.994 | 12 | 4.5597 | 4.2591 | 4.5315 | 4.2857 | -0.026653 | -0.58454
02/26/10 | 21:28 | 0 | 13.929 | 1 | 3 | 1 | 53.717 | 53.237 | 37.119 | 37.588 | 45.002 | 24.009 | 6.693 | 1 | 0 | 61.934 | 61.889 | 47.411 | 21.093 | 0 | 0 | 58.817 | 35.639 | [5 empty] | 0 | 16.129 | 13 | 4.6474 | 4.3424 | 4.535 | 4.2857 | 0.056663 | 1.2192
02/26/10 | 21:29 | 1 | 13.949 | 0 | 3 | 0 | 53.787 | 53.512 | 37.189 | 37.66 | 44.911 | 23.96 | 6.515 | 2 | 0 | 61.889 | 61.843 | 47.458 | 21.189 | 0 | 0 | 58.817 | 35.567 | [5 empty] | 13.949 | 16.127 | 0 | 4.6992 | 4.3916 | 4.5371 | 4.2857 | 0.10593 | 2.2543
02/26/10 | 21:30 | 0 | 13.949 | 0 | 4 | 0 | 53.879 | 53.489 | 37.284 | 37.753 | 44.911 | 23.96 | 6.767 | 1 | 0 | 61.823 | 61.934 | 47.481 | 21.238 | 0 | 0 | 58.817 | 35.45 | [5 empty] | 0 | 16.126 | 1 | 4.6258 | 4.3219 | 4.2484 | 4 | 0.32189 | 6.9586
02/26/10 | 21:31 | 0 | 13.982 | 0 | 3 | 0 | 54.07 | 53.68 | 37.433 | 37.925 | 45.264 | 24.065 | 6.597 | 1 | 0 | 61.807 | 61.896 | 47.465 | 21.15 | 0 | 0 | 58.847 | 35.411 | [5 empty] | 0 | 16.145 | 2 | 4.6754 | 4.369 | 4.2505 | 4 | 0.36895 | 7.8914
02/26/10 | 21:32 | 0 | 13.879 | 0 | 3 | 0 | 54.383 | 53.489 | 37.33 | 38.059 | 45.371 | 24.104 | 6.793 | 2 | 0 | 61.777 | 62.158 | 47.595 | 21.164 | 0 | 0 | 58.929 | 35.309 | [5 empty] | 0 | 16.324 | 3 | 4.6183 | 4.3147 | 4.2481 | 4 | 0.3147 | 6.8142
02/26/10 | 21:33 | 1 | 13.937 | 0 | 3 | 0 | 54.345 | 54.07 | 37.619 | 38.021 | 45.446 | 24.04 | 6.927 | 1 | 0 | 61.738 | 61.852 | 47.511 | 21.172 | 0 | 0 | 58.847 | 35.222 | [5 empty] | 13.937 | 16.324 | 4 | 4.5793 | 4.2776 | 4.2466 | 4 | 0.27761 | 6.0623
02/26/10 | 21:34 | 0 | 13.937 | 0 | 4 | 0 | 54.366 | 54.091 | 37.598 | 38.16 | 45.378 | 24.065 | 6.852 | 1 | 0 | 61.695 | 61.852 | 47.465 | 21.15 | 0 | 0 | 58.801 | 35.129 | [5 empty] | 0 | 16.206 | 5 | 4.6011 | 4.2984 | 4.2474 | 4 | 0.29837 | 6.4847
02/26/10 | 21:35 | 0 | 13.879 | 0 | 3 | 0 | 54.474 | 54.061 | 37.708 | 38.177 | 45.738 | 23.984 | 6.767 | 2 | 0 | 61.619 | 61.8 | 47.411 | 21.164 | 0 | 0 | 58.728 | 35.005 | [5 empty] | 0 | 16.297 | 6 | 4.6258 | 4.3219 | 4.2484 | 4 | 0.32189 | 6.9586
02/26/10 | 21:36 | 0 | 13.937 | 0 | 3 | 0 | 54.642 | 54.229 | 37.832 | 38.373 | 45.859 | 24.016 | 7.131 | 1 | 0 | 61.649 | 61.852 | 47.465 | 21.27 | 0 | 0 | 58.778 | 34.964 | [5 empty] | 0 | 16.269 | 7 | 4.5199 | 4.2211 | 4.2442 | 4 | 0.22114 | 4.8926
02/26/10 | 21:37 | 1 | 13.937 | 0 | 3 | 0 | 54.849 | 54.39 | 37.949 | 38.466 | 46.295 | 24.016 | 6.675 | 2 | 0 | 61.649 | 61.829 | 47.511 | 21.101 | 0 | 0 | 58.801 | 34.94 | [5 empty] | 13.937 | 16.383 | 8 | 4.6526 | 4.3474 | 4.2495 | 4 | 0.34736 | 7.4659
02/26/10 | 21:38 | 0 | 13.937 | 0 | 4 | 0 | 55.102 | 54.597 | 38.021 | 38.631 | 46.088 | 24.04 | 6.979 | 1 | 0 | 61.626 | 61.829 | 47.532 | 21.245 | 0 | 0 | 58.801 | 34.919 | [5 empty] | 0 | 16.471 | 9 | 4.5641 | 4.2632 | 4.2459 | 4 | 0.26321 | 5.767
02/26/10 | 21:39 | 0 | 13.937 | 0 | 3 | 0 | 55.125 | 54.803 | 38.043 | 38.679 | 46.34 | 24.099 | 6.966 | 1 | 0 | 61.546 | 61.839 | 47.521 | 21.329 | 0 | 0 | 58.787 | 34.811 | [5 empty] | 0 | 16.446 | 10 | 4.5679 | 4.2668 | 4.2461 | 4 | 0.26681 | 5.841
02/26/10 | 21:40 | 0 | 13.949 | 0 | 3 | 0 | 55.272 | 54.882 | 38.313 | 38.806 | 46.144 | 24.075 | 6.662 | 2 | 0 | 61.569 | 61.816 | 47.497 | 21.282 | 0 | 0 | 58.721 | 34.739 | [5 empty] | 0 | 16.466 | 11 | 4.6564 | 4.351 | 4.2497 | 4 | 0.35096 | 7.5371
02/26/10 | 21:41 | 1 | 13.972 | 0 | 3 | 0 | 55.386 | 55.041 | 38.241 | 38.971 | 46.396 | 24.148 | 6.739 | 1 | 0 | 61.546 | 61.816 | 47.544 | 21.257 | 0 | 0 | 58.698 | 34.694 | [5 empty] | 13.972 | 16.415 | 12 | 4.634 | 4.3296 | 4.2488 | 4 | 0.32964 | 7.1136
02/26/10 | 21:42 | 0 | 13.995 | 0 | 3 | 0 | 55.638 | 55.111 | 38.523 | 39.04 | 46.764 | 24.099 | 6.662 | 1 | 0 | 61.546 | 61.839 | 47.565 | 21.159 | 0 | 0 | 58.767 | 34.622 | [5 empty] | 0 | 16.598 | 13 | 4.6564 | 4.351 | 4.2497 | 4 | 0.35096 | 7.5371
02/26/10 | 21:43 | 0 | 14.02 | 0 | 4 | 1 | 55.844 | 55.363 | 38.665 | 39.229 | 46.328 | 24.124 | 6.61 | 2 | 0 | 61.524 | 61.839 | 47.521 | 21.184 | 0 | 0 | 58.744 | 34.577 | [5 empty] | 0 | 16.615 | 14 | 4.6716 | 4.3654 | 4.2503 | 4 | 0.36535 | 7.8208
02/26/10 | 21:44 | 0 | 13.995 | 0 | 3 | 0 | 47.978 | 55.547 | 38.782 | 39.37 | 30.484 | 24.124 | 6.687 | 1 | 0 | 61.478 | 61.839 | 47.544 | 21.329 | 0 | 0 | 58.653 | 34.505 | [5 empty] | 0 | 8.608 | 0 | 4.6491 | 4.344 | 4.2494 | 4 | 0.34404 | 7.4
02/26/10 | 21:45 | 0 | 13.995 | 0 | 3 | 0 | 42.449 | 48.048 | 38.971 | 39.418 | 25.281 | 24.124 | 6.739 | 0 | 0 | 61.478 | 61.859 | 47.521 | 21.282 | 0 | 0 | 58.676 | 34.435 | [5 empty] | 0 | 3.031 | 1 | 4.634 | 4.3296 | 2.8575 | 2.6087 | 1.7209 | 37.1374
02/26/10 | 21:46 | 0 | 14.02 | 0 | 3 | 0 | 40.827 | 42.59 | 39.04 | 39.535 | 23.209 | 24.124 | 6.61 | 0 | 0 | 61.457 | 61.816 | 47.565 | 21.208 | 0 | 0 | 58.653 | 34.364 | [5 empty] | 0 | 1.292 | 2 | 4.6716 | 4.3654 | 2.859 | 2.6087 | 1.7567 | 37.6031
02/26/10 | 21:47 | 0 | 14.045 | 0 | 3 | 0 | 40.334 | 41.085 | 39.088 | 39.676 | 21.738 | 24.099 | 6.687 | 0 | 0 | 61.435 | 61.816 | 47.521 | 21.039 | 0 | 0 | 58.653 | 34.294 | [5 empty] | 0 | 0.658 | 3 | 4.6491 | 4.344 | 2.8581 | 2.6087 | 1.7353 | 37.3261
02/26/10 | 21:48 | 0 | 14.02 | 0 | 3 | 0 | 40.076 | 40.545 | 38.688 | 39.676 | 21.378 | 24.075 | 6.739 | 0 | 0 | 61.435 | 61.77 | 47.497 | 21.159 | 0 | 0 | 58.698 | 34.199 | [5 empty] | 0 | 0.4 | 4 | 4.634 | 4.3296 | 2.8575 | 2.6087 | 1.7209 | 37.1374
02/26/10 | 21:49 | 0 | 14.052 | 0 | 3 | 0 | 39.894 | 40.248 | 37.497 | 39.212 | 21.24 | 24.06 | 6.62 | 1 | 0 | 61.464 | 61.8 | 47.481 | 21.265 | 0 | 0 | 58.683 | 34.184 | [5 empty] | 0 | 0.682 | 5 | 4.6687 | 4.3626 | 2.8589 | 2.6087 | 1.7539 | 37.5673
02/26/10 | 21:50 | 0 | 14.078 | 0 | 4 | 0 | 39.425 | 40.035 | 36.44 | 37.921 | 20.904 | 24.082 | 6.669 | 0 | 0 | 61.441 | 61.823 | 47.367 | 21.265 | 0 | 0 | 58.639 | 34.136 | [5 empty] | 0 | 1.504 | 6 | 4.6544 | 4.349 | 2.8583 | 2.6087 | 1.7403 | 37.3911
02/26/10 | 21:51 | 0 | 14.078 | 0 | 3 | 0 | 38.203 | 39.495 | 35.852 | 36.863 | 20.88 | 24.011 | 6.669 | 0 | 0 | 61.441 | 61.777 | 47.367 | 21.071 | 0 | 0 | 58.594 | 34.067 | [5 empty] | 0 | 1.34 | 7 | 4.6544 | 4.349 | 2.8583 | 2.6087 | 1.7403 | 37.3911
02/26/10 | 21:52 | 0 | 13.995 | 0 | 3 | 0 | 37.043 | 38.265 | 35.328 | 36.151 | 19.133 | 24.028 | 6.309 | 0 | 0 | 61.389 | 61.724 | 47.292 | 21.088 | 0 | 0 | 58.541 | 33.988 | [5 empty] | 0 | 0.892 | 8 | 4.7592 | 4.4487 | 2.8625 | 2.6087 | 1.84 | 38.6612
02/26/10 | 21:53 | 0 | 14.045 | 0 | 3 | 0 | 36.409 | 37.208 | 34.928 | 35.799 | 22.246 | 23.955 | 6.587 | 0 | 0 | 61.389 | 61.704 | 47.199 | 21.039 | 0 | 0 | 58.498 | 33.895 | [5 empty] | 0 | 0.61 | 9 | 4.6783 | 4.3717 | 2.8593 | 2.6087 | 1.763 | 37.6854
02/26/10 | 21:54 | 0 | 14.045 | 0 | 3 | 0 | 46.902 | 36.481 | 34.553 | 35.399 | 37.959 | 23.93 | 6.587 | 0 | 0 | 61.343 | 61.704 | 47.131 | 21.113 | 0 | 0 | 58.498 | 33.823 | [5 empty] | 0 | 11.503 | 10 | 4.6783 | 4.3717 | 2.8593 | 2.6087 | 1.763 | 37.6854
02/26/10 | 21:55 | 1 | 14.052 | 0 | 3 | 0 | 51.885 | 46.244 | 34.16 | 35.077 | 37.686 | 23.891 | 6.543 | 0 | 0 | 61.373 | 61.688 | 47.091 | 21.096 | 0 | 0 | 58.459 | 33.809 | [5 empty] | 14.052 | 16.808 | 11 | 4.6911 | 4.3839 | 2.8598 | 2.6087 | 1.7752 | 37.8421
02/26/10 | 21:56 | 0 | 13.995 | 0 | 3 | 0 | 52.611 | 51.465 | 33.658 | 34.553 | 37.373 | 23.81 | 6.535 | 2 | 0 | 61.254 | 61.635 | 47.084 | 21.039 | 0 | 0 | 58.406 | 33.778 | [5 empty] | 0 | 18.058 | 12 | 4.6934 | 4.3861 | 2.8599 | 2.6087 | 1.7774 | 37.8705
02/26/10 | 21:57 | 0 | 14.027 | 0 | 4 | 0 | 53.078 | 52.228 | 33.455 | 34.091 | 37.851 | 23.817 | 6.721 | 1 | 0 | 61.261 | 61.665 | 47.185 | 21.24 | 0 | 0 | 58.436 | 33.785 | [5 empty] | 0 | 18.987 | 13 | 4.6392 | 4.3346 | 2.8577 | 2.6087 | 1.7259 | 37.2029
02/26/10 | 21:58 | 1 | 14.027 | 0 | 3 | 0 | 52.985 | 52.641 | 33.479 | 33.83 | 37.921 | 23.795 | 6.62 | 2 | 0 | 61.218 | 61.622 | 47.185 | 21.096 | 0 | 0 | 58.436 | 33.737 | [5 empty] | 14.027 | 19.155 | 14 | 4.6687 | 4.3626 | 2.8589 | 2.6087 | 1.7539 | 37.5673
02/26/10 | 21:59 | 0 | 14.027 | 0 | 3 | 0 | 53.099 | 52.641 | 33.878 | 33.83 | 38.062 | 23.771 | 6.669 | 1 | 0 | 61.195 | 61.642 | 47.276 | 21.145 | 0 | 0 | 58.447 | 33.656 | [5 empty] | 0 | 19.269 | 15 | 4.6544 | 4.349 | 2.8583 | 2.6087 | 1.7403 | 37.3911
02/26/10 | 22:00 | 0 | 13.962 | 0 | 3 | 0 | 52.875 | 52.714 | 34.258 | 34.189 | 38.865 | 23.702 | 6.219 | 2 | 0 | 61.085 | 61.581 | 47.164 | 21.172 | 0 | 0 | 58.395 | 33.601 | [5 empty] | 0 | 18.686 | 16 | 4.7854 | 4.4736 | 2.8636 | 2.6087 | 1.8649 | 38.9701
02/26/10 | 22:01 | 0 | 13.952 | 0 | 3 | 0 | 53.031 | 52.663 | 34.864 | 34.794 | 39.212 | 23.648 | 6.517 | 1 | 0 | 61.081 | 61.53 | 47.206 | 21.12 | 0 | 0 | 58.39 | 33.548 | [5 empty] | 0 | 18.237 | 17 | 4.6986 | 4.3911 | 2.8601 | 2.6087 | 1.7824 | 37.9343
02/26/10 | 22:02 | 1 | 14.007 | 0 | 3 | 0 | 53.036 | 52.784 | 35.646 | 35.409 | 40.109 | 23.678 | 6.749 | 2 | 0 | 61.108 | 61.558 | 47.257 | 21.076 | 0 | 0 | 58.329 | 33.529 | [5 empty] | 14.007 | 17.627 | 18 | 4.6311 | 4.3269 | 2.8574 | 2.6087 | 1.7182 | 37.101
02/26/10 | 22:03 | 0 | 14.007 | 1 | 3 | 0 | 53.332 | 52.784 | 36.631 | 36.163 | 40.863 | 23.678 | 6.523 | 1 | 0 | 61.085 | 61.581 | 47.28 | 21.125 | 0 | 0 | 58.352 | 33.483 | [5 empty] | 0 | 17.169 | 19 | 4.6969 | 4.3894 | 2.86 | 2.6087 | 1.7807 | 37.913
02/26/10 | 22:04 | 0 | 13.962 | 0 | 3 | 0 | 53.93 | 53.036 | 37.361 | 37.196 | 41.59 | 23.751 | 6.574 | 2 | 0 | 61.042 | 61.581 | 47.28 | 21.221 | 0 | 0 | 58.374 | 33.436 | [5 empty] | 0 | 16.734 | 20 | 4.6821 | 4.3753 | 2.8594 | 2.6087 | 1.7666 | 37.7318
02/26/10 | 22:05 | 0 | 14.007 | 0 | 3 | 0 | 54.709 | 53.631 | 37.925 | 37.925 | 42.437 | 23.678 | 6.422 | 1 | 0 | 61.065 | 61.558 | 47.371 | 21.15 | 0 | 0 | 58.441 | 33.412 | [5 empty] | 0 | 16.784 | 21 | 4.7263 | 4.4174 | 2.8612 | 2.6087 | 1.8087 | 38.2686
02/26/10 | 22:06 | 1 | 14.007 | 0 | 3 | 1 | 55.489 | 54.366 | 38.184 | 38.466 | 42.908 | 23.727 | 6.548 | 2 | 0 | 61.065 | 61.581 | 47.418 | 21.172 | 0 | 0 | 58.418 | 33.412 | [5 empty] | 14.007 | 17.023 | 22 | 4.6896 | 4.3825 | 2.8597 | 2.6087 | 1.7738 | 37.8243
02/26/10 | 22:07 | 0 | 14.04 | 0 | 3 | 0 | 56.07 | 55.153 | 38.356 | 38.732 | 43.783 | 23.805 | 6.378 | 1 | 0 | 61.072 | 61.588 | 47.469 | 21.132 | 0 | 0 | 58.336 | 33.397 | [5 empty] | 0 | 17.338 | 0 | 4.7391 | 4.4296 | 2.8617 | 2.6087 | 1.8209 | 38.4221
02/26/10 | 22:08 | 0 | 14.007 | 0 | 3 | 0 | 56.266 | 55.627 | 38.301 | 38.865 | 44.152 | 23.727 | 6.345 | 1 | 0 | 60.996 | 61.558 | 47.439 | 21.101 | 0 | 0 | 58.283 | 33.318 | [5 empty] | 0 | 17.401 | 1 | 4.7487 | 4.4387 | 2.9807 | 2.7273 | 1.7114 | 36.0397
02/26/10 | 22:09 | 0 | 13.937 | 0 | 2 | 0 | 50.879 | 55.855 | 38.49 | 38.959 | 30.376 | 23.773 | 6.471 | 1 | 0 | 61.065 | 61.535 | 47.486 | 21.101 | 0 | 0 | 58.24 | 33.318 | [5 empty] | 0 | 11.92 | 2 | 4.712 | 4.4038 | 2.9792 | 2.7273 | 1.6766 | 35.5802
02/26/10 | 22:10 | 0 | 13.962 | 0 | 3 | 0 | 43.001 | 51.316 | 38.49 | 39.031 | 23.508 | 23.798 | 6.396 | 1 | 0 | 61.042 | 61.535 | 47.532 | 21.196 | 0 | 0 | 58.26 | 33.295 | [5 empty] | 0 | 3.97 | 3 | 4.7339 | 4.4246 | 2.9801 | 2.7273 | 1.6973 | 35.8546
02/26/10 | 22:11 | 0 | 13.937 | 0 | 3 | 0 | 40.698 | 43.377 | 38.49 | 39.1 | 22.643 | 23.773 | 6.448 | 0 | 0 | 61.042 | 61.512 | 47.509 | 21.027 | 0 | 0 | 58.24 | 33.295 | [5 empty] | 0 | 1.598 | 4 | 4.7187 | 4.4102 | 2.9795 | 2.7273 | 1.6829 | 35.6646
02/26/10 | 22:12 | 0 | 13.995 | 0 | 3 | 0 | 39.978 | 41.035 | 38.662 | 39.248 | 21.878 | 23.871 | 6.6 | 0 | 0 | 61.042 | 61.535 | 47.556 | 21.101 | 0 | 0 | 58.217 | 33.295 | [5 empty] | 0 | 0.73 | 5 | 4.6745 | 4.3681 | 2.9777 | 2.7273 | 1.6408 | 35.1022
02/26/10 | 22:13 | 0 | 13.962 | 0 | 3 | 0 | 39.64 | 40.157 | 38.466 | 39.265 | 20.642 | 23.847 | 6.371 | 0 | 0 | 61.065 | 61.512 | 47.532 | 21.125 | 0 | 0 | 58.24 | 33.249 | [5 empty] | 0 | 0.375 | 6 | 4.7412 | 4.4315 | 2.9804 | 2.7273 | 1.7042 | 35.9455
02/26/10 | 22:14 | 0 | 13.962 | 0 | 4 | 0 | 39.452 | 39.782 | 37.526 | 39.052 | 20.036 | 23.773 | 6.471 | 1 | 0 | 61.042 | 61.489 | 47.509 | 21.172 | 0 | 0 | 58.26 | 33.225 | [5 empty] | 0 | 0.4 | 7 | 4.712 | 4.4038 | 2.9792 | 2.7273 | 1.6766 | 35.5802
02/26/10 | 22:15 | 0 | 13.969 | 0 | 3 | 0 | 39.179 | 39.602 | 36.38 | 37.98 | 20.603 | 23.783 | 6.203 | 0 | 0 | 61.072 | 61.519 | 47.493 | 21.132 | 0 | 0 | 58.29 | 33.208 | [5 empty] | 0 | 1.199 | 8 | 4.7901 | 4.478 | 2.9824 | 2.7273 | 1.7507 | 36.5492
02/26/10 | 22:16 | 0 | 13.969 | 0 | 3 | 0 | 38.239 | 39.2 | 35.536 | 36.758 | 18.784 | 23.783 | 6.505 | 0 | 0 | 61.049 | 61.542 | 47.448 | 21.157 | 0 | 0 | 58.269 | 33.208 | [5 empty] | 0 | 1.481 | 9 | 4.7021 | 4.3944 | 2.9788 | 2.7273 | 1.6671 | 35.455
02/26/10 | 22:17 | 0 | 13.962 | 0 | 3 | 0 | 36.961 | 38.277 | 35.01 | 35.88 | 19.417 | 23.727 | 6.092 | 0 | 0 | 60.996 | 61.446 | 47.371 | 21.051 | 0 | 0 | 58.194 | 33.084 | [5 empty] | 0 | 1.081 | 10 | 4.8224 | 4.5087 | 2.9837 | 2.7273 | 1.7815 | 36.9413
02/26/10 | 22:18 | 0 | 13.937 | 0 | 3 | 0 | 36.069 | 37.055 | 34.517 | 35.34 | 18.527 | 23.727 | 6.371 | 0 | 0 | 60.953 | 61.446 | 47.348 | 21.051 | 0 | 0 | 58.171 | 33.06 | [5 empty] | 0 | 0.729 | 11 | 4.7412 | 4.4315 | 2.9804 | 2.7273 | 1.7042 | 35.9455
02/26/10 | 22:19 | 0 | 13.969 | 0 | 3 | 0 | 43.501 | 36.218 | 34.007 | 34.923 | 37.016 | 23.663 | 6.481 | 0 | 0 | 60.96 | 61.43 | 47.217 | 21.049 | 0 | 0 | 58.281 | 33.079 | [5 empty] | 0 | 8.578 | 12 | 4.7091 | 4.4011 | 2.9791 | 2.7273 | 1.6738 | 35.5434
02/26/10 | 22:20 | 1 | 13.949 | 0 | 3 | 0 | 51.236 | 43.367 | 33.543 | 34.435 | 37.373 | 23.643 | 6.713 | 0 | 0 | 60.898 | 61.414 | 47.224 | 21.184 | 0 | 0 | 58.297 | 33.096 | [5 empty] | 13.949 | 16.801 | 13 | 4.6416 | 4.3368 | 2.9764 | 2.7273 | 1.6096 | 34.6772
02/26/10 | 22:21 | 0 | 13.929 | 0 | 4 | 0 | 52.779 | 50.898 | 33.125 | 33.995 | 37.26 | 23.673 | 6.466 | 1 | 0 | 60.949 | 61.487 | 47.276 | 21.142 | 0 | 0 | 58.347 | 33.077 | [5 empty] | 0 | 18.784 | 14 | 4.7135 | 4.4052 | 2.9793 | 2.7273 | 1.6779 | 35.5986
02/26/10 | 22:22 | 0 | 13.924 | 0 | 3 | 0 | 52.91 | 52.247 | 32.768 | 33.402 | 36.949 | 23.619 | 6.636 | 2 | 0 | 60.83 | 61.414 | 47.224 | 21.162 | 0 | 0 | 58.297 | 33.027 | [5 empty] | 0 | 19.508 | 15 | 4.664 | 4.3582 | 2.9773 | 2.7273 | 1.6309 | 34.9675
02/26/10 | 22:23 | 1 | 13.924 | 0 | 3 | 0 | 52.91 | 52.499 | 32.627 | 33.003 | 36.88 | 23.545 | 6.561 | 2 | 0 | 60.83 | 61.414 | 47.292 | 21.113 | 0 | 0 | 58.274 | 33.003 | [5 empty] | 13.924 | 19.907 | 16 | 4.6858 | 4.3789 | 2.9782 | 2.7273 | 1.6516 | 35.2475
02/26/10 | 22:24 | 0 | 13.98 | 0 | 3 | 0 | 52.961 | 52.641 | 32.89 | 32.936 | 37.143 | 23.575 | 6.288 | 1 | 0 | 60.814 | 61.419 | 47.32 | 21.142 | 0 | 0 | 58.279 | 32.984 | [5 empty] | 0 | 20.025 | 17 | 4.7653 | 4.4545 | 2.9814 | 2.7273 | 1.7272 | 36.2453
02/26/10 | 22:25 | 0 | 13.98 | 0 | 3 | 0 | 52.938 | 52.665 | 33.314 | 33.266 | 37.708 | 23.673 | 6.641 | 2 | 0 | 60.857 | 61.419 | 47.39 | 20.973 | 0 | 0 | 58.235 | 32.984 | [5 empty] | 0 | 19.672 | 18 | 4.6625 | 4.3568 | 2.9772 | 2.7273 | 1.6295 | 34.9487
02/26/10 | 22:26 | 0 | 13.954 | 0 | 3 | 0 | 52.803 | 52.665 | 33.806 | 33.782 | 38.366 | 23.575 | 6.414 | 2 | 0 | 60.814 | 61.419 | 47.343 | 20.949 | 0 | 0 | 58.19 | 32.96 | [5 empty] | 0 | 19.021 | 19 | 4.7286 | 4.4196 | 2.9799 | 2.7273 | 1.6923 | 35.789
02/26/10 | 22:27 | 1 | 14.002 | 0 | 3 | 0 | 52.894 | 52.595 | 34.488 | 34.254 | 38.861 | 23.575 | 6.466 | 1 | 0 | 60.837 | 61.441 | 47.39 | 21.191 | 0 | 0 | 58.19 | 32.984 | [5 empty] | 14.002 | 18.64 | 20 | 4.7135 | 4.4052 | 2.9793 | 2.7273 | 1.6779 | 35.5986
02/26/10 | 22:28 | 0 | 13.949 | 0 | 4 | 1 | 52.819 | 52.637 | 35.282 | 34.928 | 39.7 | 23.545 | 6.788 | 2 | 0 | 60.787 | 61.368 | 47.39 | 21.142 | 0 | 0 | 58.212 | 32.936 | [5 empty] | 0 | 17.891 | 21 | 4.6197 | 4.3161 | 2.9755 | 2.7273 | 1.5888 | 34.3918
02/26/10 | 22:29 | 0 | 13.98 | 0 | 3 | 0 | 52.961 | 52.665 | 36.038 | 35.828 | 40.504 | 23.648 | 6.515 | 1 | 0 | 60.837 | 61.441 | 47.434 | 21.213 | 0 | 0 | 58.167 | 32.914 | [5 empty] | 0 | 17.133 | 0 | 4.6992 | 4.3916 | 2.9787 | 2.7273 | 1.6644 | 35.418
02/26/10 | 22:30 | 1 | 14.002 | 0 | 3 | 0 | 53.237 | 52.756 | 36.462 | 36.627 | 41.116 | 23.648 | 6.767 | 2 | 0 | 60.814 | 61.396 | 47.458 | 21.167 | 0 | 0 | 58.19 | 32.914 | [5 empty] | 14.002 | 16.61 | 1 | 4.6258 | 4.3219 | 4.2484 | 4 | 0.32189 | 6.9586
02/26/10 | 22:31 | 0 | 13.972 | 0 | 3 | 0 | 53.531 | 53.003 | 36.811 | 37.045 | 41.793 | 23.643 | 6.584 | 1 | 0 | 60.809 | 61.391 | 47.521 | 21.208 | 0 | 0 | 58.162 | 32.862 | [5 empty] | 0 | 16.486 | 2 | 4.6791 | 4.3725 | 4.2506 | 4 | 0.37255 | 7.9619
02/26/10 | 22:32 | 0 | 13.972 | 0 | 3 | 0 | 53.668 | 53.255 | 36.928 | 37.327 | 42.052 | 23.643 | 6.484 | 1 | 0 | 60.809 | 61.391 | 47.5 | 21.017 | 0 | 0 | 58.162 | 32.862 | [5 empty] | 0 | 16.341 | 3 | 4.7083 | 4.4002 | 4.2518 | 4 | 0.40023 | 8.5006
02/26/10 | 22:33 | 0 | 13.924 | 0 | 4 | 0 | 53.83 | 53.461 | 36.997 | 37.469 | 42.427 | 23.714 | 6.358 | 2 | 0 | 60.809 | 61.346 | 47.544 | 21.039 | 0 | 0 | 58.185 | 32.862 | [5 empty] | 0 | 16.361 | 4 | 4.745 | 4.4351 | 4.2533 | 4 | 0.43511 | 9.1699
02/26/10 | 22:34 | 1 | 13.899 | 0 | 3 | 0 | 54.082 | 53.507 | 36.997 | 37.562 | 43.178 | 23.69 | 6.383 | 1 | 0 | 60.809 | 61.414 | 47.591 | 21.064 | 0 | 0 | 58.208 | 32.838 | [5 empty] | 13.899 | 16.52 | 5 | 4.7377 | 4.4282 | 4.253 | 4 | 0.42819 | 9.0379
02/26/10 | 22:35 | 0 | 13.924 | 0 | 3 | 0 | 54.287 | 53.783 | 37.069 | 37.562 | 43.415 | 23.69 | 6.306 | 2 | 0 | 60.809 | 61.368 | 47.567 | 21.137 | 0 | 0 | 58.185 | 32.814 | [5 empty] | 0 | 16.725 | 6 | 4.7601 | 4.4495 | 4.2539 | 4 | 0.4495 | 9.4431
02/26/10 | 22:36 | 0 | 14.002 | 0 | 3 | 0 | 54.201 | 54.063 | 37.167 | 37.591 | 43.937 | 23.673 | 6.489 | 1 | 0 | 60.857 | 61.373 | 47.642 | 21.064 | 0 | 0 | 58.185 | 32.79 | [5 empty] | 0 | 16.61 | 7 | 4.7068 | 4.3988 | 4.2517 | 4 | 0.39884 | 8.4738
02/26/10 | 22:37 | 0 | 13.949 | 1 | 3 | 0 | 54.149 | 53.921 | 37.232 | 37.61 | 43.908 | 23.69 | 6.458 | 1 | 0 | 60.809 | 61.368 | 47.614 | 21.113 | 0 | 0 | 58.139 | 32.768 | [5 empty] | 0 | 16.539 | 8 | 4.7158 | 4.4074 | 4.2521 | 4 | 0.40743 | 8.6395
02/26/10 | 22:38 | 1 | 13.949 | 0 | 4 | 0 | 54.103 | 53.874 | 37.21 | 37.679 | 44.094 | 23.714 | 6.458 | 2 | 0 | 60.83 | 61.368 | 47.658 | 21.137 | 0 | 0 | 58.139 | 32.744 | [5 empty] | 13.949 | 16.424 | 9 | 4.7158 | 4.4074 | 4.2521 | 4 | 0.40743 | 8.6395
02/26/10 | 22:39 | 0 | 13.972 | 0 | 3 | 0 | 54.149 | 53.851 | 37.304 | 37.703 | 44.448 | 23.714 | 6.535 | 1 | 0 | 60.853 | 61.368 | 47.682 | 21.113 | 0 | 0 | 58.119 | 32.73 | [5 empty] | 0 | 16.446 | 10 | 4.6934 | 4.3861 | 4.2512 | 4 | 0.38611 | 8.2267
02/26/10 | 22:40 | 0 | 13.937 | 0 | 3 | 0 | 54.205 | 53.883 | 37.385 | 37.76 | 44.596 | 23.751 | 6.422 | 2 | 0 | 60.773 | 61.334 | 47.647 | 21.15 | 0 | 0 | 58.128 | 32.685 | [5 empty] | 0 | 16.445 | 11 | 4.7263 | 4.4174 | 4.2525 | 4 | 0.41739 | 8.8312
02/26/10 | 22:41 | 0 | 13.937 | 0 | 3 | 0 | 54.229 | 53.977 | 37.454 | 37.83 | 44.666 | 23.773 | 6.193 | 1 | 0 | 60.75 | 61.311 | 47.6 | 21.221 | 0 | 0 | 58.082 | 32.685 | [5 empty] | 0 | 16.399 | 12 | 4.793 | 4.4808 | 4.2552 | 4 | 0.48078 | 10.0308
02/26/10 | 22:42 | 1 | 13.982 | 0 | 4 | 0 | 54.343 | 54.021 | 37.502 | 37.902 | 45.077 | 23.798 | 6.345 | 1 | 0 | 60.773 | 61.289 | 47.67 | 21.196 | 0 | 0 | 58.082 | 32.637 | [5 empty] | 13.982 | 16.441 | 13 | 4.7487 | 4.4387 | 4.2534 | 4 | 0.4387 | 9.2383
02/26/10 | 22:43 | 0 | 13.982 | 0 | 3 | 1 | 54.504 | 54.159 | 37.571 | 37.949 | 45.124 | 23.798 | 6.497 | 2 | 0 | 60.773 | 61.289 | 47.647 | 21.101 | 0 | 0 | 58.06 | 32.637 | [5 empty] | 0 | 16.555 | 14 | 4.7045 | 4.3966 | 4.2516 | 4 | 0.39663 | 8.4309
02/26/10 | 22:44 | 0 | 13.937 | 0 | 3 | 0 | 54.481 | 54.25 | 37.689 | 37.995 | 45.009 | 23.847 | 6.574 | 1 | 0 | 60.75 | 61.289 | 47.691 | 21.27 | 0 | 0 | 58.082 | 32.685 | [5 empty] | 0 | 16.486 | 0 | 4.6821 | 4.3753 | 4.2507 | 4 | 0.37532 | 8.0161
02/26/10 | 22:45 | 0 | 13.962 | 0 | 3 | 0 | 54.504 | 54.25 | 37.571 | 38.067 | 44.848 | 23.896 | 6.219 | 1 | 0 | 60.773 | 61.266 | 47.67 | 21.196 | 0 | 0 | 58.06 | 32.661 | [5 empty] | 0 | 16.437 | 1 | 4.7854 | 4.4736 | 4.5406 | 4.2857 | 0.18787 | 3.9258
02/26/10 | 22:46 | 1 | 13.937 | 0 | 4 | 0 | 54.504 | 54.296 | 37.667 | 38.09 | 45.261 | 23.918 | 6.118 | 2 | 0 | 60.773 | 61.266 | 47.691 | 21.125 | 0 | 0 | 58.06 | 32.637 | [5 empty] | 13.937 | 16.414 | 2 | 4.8148 | 4.5015 | 4.5418 | 4.2857 | 0.21582 | 4.4825
02/26/10 | 22:47 | 0 | 14.007 | 0 | 3 | 0 | 54.504 | 54.25 | 37.619 | 38.136 | 45.352 | 23.991 | 6.574 | 1 | 0 | 60.773 | 61.266 | 47.714 | 21.101 | 0 | 0 | 58.037 | 32.637 | [5 empty] | 0 | 16.368 | 3 | 4.6821 | 4.3753 | 4.5364 | 4.2857 | 0.089603 | 1.9137
02/26/10 | 22:48 | 0 | 13.952 | 0 | 3 | 0 | 54.544 | 54.268 | 37.732 | 38.083 | 45.418 | 23.962 | 6.517 | 1 | 0 | 60.7 | 61.193 | 47.663 | 21.167 | 0 | 0 | 57.943 | 32.584 | [5 empty] | 0 | 16.461 | 4 | 4.6986 | 4.3911 | 4.5371 | 4.2857 | 0.10538 | 2.2428
02/26/10 | 22:49 | 0 | 13.962 | 0 | 3 | 0 | 54.525 | 54.32 | 37.76 | 38.16 | 45.329 | 24.016 | 6.296 | 2 | 0 | 60.773 | 61.243 | 47.714 | 21.101 | 0 | 0 | 57.971 | 32.637 | [5 empty] | 0 | 16.365 | 5 | 4.763 | 4.4523 | 4.5397 | 4.2857 | 0.16655 | 3.4968
02/26/10 | 22:50 | 1 | 13.962 | 0 | 3 | 0 | 54.595 | 54.32 | 37.784 | 38.253 | 45.124 | 24.04 | 6.497 | 1 | 0 | 60.773 | 61.243 | 47.761 | 21.076 | 0 | 0 | 57.993 | 32.661 | [5 empty] | 13.962 | 16.342 | 6 | 4.7045 | 4.3966 | 4.5373 | 4.2857 | 0.11092 | 2.3577
02/26/10 | 22:51 | 0 | 13.937 | 0 | 4 | 0 | 54.733 | 54.32 | 37.878 | 38.301 | 45.215 | 24.161 | 6.623 | 1 | 0 | 60.75 | 61.22 | 47.761 | 21.15 | 0 | 0 | 57.925 | 32.637 | [5 empty] | 0 | 16.432 | 7 | 4.6678 | 4.3618 | 4.5359 | 4.2857 | 0.076039 | 1.629
02/26/10 | 22:52 | 0 | 13.937 | 0 | 3 | 0 | 54.777 | 54.457 | 37.878 | 38.37 | 45.467 | 24.136 | 6.6 | 2 | 0 | 60.75 | 61.22 | 47.738 | 21.101 | 0 | 0 | 57.948 | 32.637 | [5 empty] | 0 | 16.407 | 8 | 4.6745 | 4.3681 | 4.5361 | 4.2857 | 0.082406 | 1.7629
02/26/10 | 22:53 | 0 | 13.912 | 0 | 3 | 0 | 54.938 | 54.525 | 38.043 | 38.394 | 45.95 | 24.161 | 6.979 | 1 | 0 | 60.75 | 61.22 | 47.784 | 21.125 | 0 | 0 | 57.948 | 32.613 | [5 empty] | 0 | 16.544 | 9 | 4.5641 | 4.2632 | 4.5317 | 4.2857 | -0.022501 | -0.49301
02/26/10 | 22:54 | 1 | 13.937 | 0 | 3 | 0 | 55.076 | 54.686 | 38.043 | 38.466 | 46.246 | 24.207 | 6.901 | 1 | 0 | 60.75 | 61.2 | 47.761 | 21.005 | 0 | 0 | 57.948 | 32.589 | [5 empty] | 13.937 | 16.61 | 10 | 4.5868 | 4.2848 | 4.5326 | 4.2857 | -0.00091109 | -0.019863
02/26/10 | 22:55 | 0 | 13.907 | 0 | 4 | 0 | 55.095 | 54.772 | 37.99 | 38.507 | 46.151 | 24.153 | 6.669 | 2 | 0 | 60.723 | 61.172 | 47.78 | 20.951 | 0 | 0 | 57.875 | 32.515 | [5 empty] | 0 | 16.588 | 11 | 4.6544 | 4.349 | 4.5353 | 4.2857 | 0.063307 | 1.3601
02/26/10 | 22:56 | 0 | 13.937 | 0 | 3 | 0 | 55.076 | 54.87 | 38.09 | 38.607 | 46.132 | 24.207 | 7.079 | 1 | 0 | 60.727 | 61.154 | 47.738 | 21.101 | 0 | 0 | 57.879 | 32.52 | [5 empty] | 0 | 16.469 | 12 | 4.535 | 4.2355 | 4.5305 | 4.2857 | -0.050181 | -1.1065
02/26/10 | 22:57 | 0 | 13.881 | 0 | 3 | 1 | 55.071 | 54.749 | 38.155 | 38.602 | 45.738 | 24.178 | 6.896 | 2 | 0 | 60.7 | 61.149 | 47.78 | 21.022 | 0 | 0 | 57.943 | 32.49 | [5 empty] | 0 | 16.469 | 13 | 4.5883 | 4.2862 | 4.5326 | 4.2857 | 0.00047291 | 0.010307
02/26/10 | 22:58 | 1 | 13.887 | 0 | 3 | 0 | 55.167 | 54.847 | 38.229 | 38.77 | 46.132 | 24.232 | 7.182 | 1 | 0 | 60.727 | 61.2 | 47.808 | 21.125 | 0 | 0 | 57.971 | 32.52 | [5 empty] | 13.887 | 16.397 | 0 | 4.505 | 4.207 | 4.5293 | 4.2857 | -0.078692 | -1.7468
02/26/10 | 22:59 | 0 | 13.907 | 0 | 4 | 0 | 55.232 | 54.91 | 38.296 | 38.813 | 46.104 | 24.251 | 7.151 | 1 | 0 | 60.677 | 61.127 | 47.756 | 21.096 | 0 | 0 | 57.875 | 32.466 | [5 empty] | 0 | 16.553 | 1 | 4.4488 | 4.1536 | 3.0984 | 2.8571 | 1.2965 | 29.1417
02/26/10 | 23:00 | 0 | 13.954 | 0 | 3 | 0 | 55.459 | 55.048 | 38.342 | 38.976 | 46.538 | 24.298 | 7.022 | 2 | 0 | 60.743 | 61.193 | 47.845 | 21.333 | 0 | 0 | 57.918 | 32.512 | [5 empty] | 13.98 | 16.502 | 2 | 4.4564 | 4.1608 | 3.0987 | 2.8571 | 1.3037 | 29.2537
02/26/10 | 23:01 | 0 | 13.954 | 0 | 3 | 0 | 55.552 | 55.23 | 38.483 | 38.999 | 46.608 | 24.249 | 7.375 | 1 | 0 | 60.72 | 61.147 | 47.845 | 21.238 | 0 | 0 | 57.875 | 32.512 | [5 empty] | 0 | 16.594 | 3 | 4.4337 | 4.1392 | 3.0978 | 2.8571 | 1.2821 | 28.9166
02/26/10 | 23:02 | 1 | 13.98 | 0 | 3 | 0 | 55.643 | 55.321 | 38.552 | 39.141 | 46.769 | 24.298 | 7.349 | 1 | 0 | 60.743 | 61.193 | 47.824 | 21.309 | 0 | 0 | 57.852 | 32.512 | [5 empty] | 0 | 16.59 | 4 | 4.5094 | 4.2112 | 3.1009 | 2.8571 | 1.354 | 30.0271
02/26/10 | 23:03 | 0 | 13.954 | 0 | 3 | 0 | 55.804 | 55.368 | 38.576 | 39.21 | 46.907 | 24.298 | 7.427 | 2 | 0 | 60.743 | 61.17 | 47.824 | 21.238 | 0 | 0 | 57.763 | 32.512 | [5 empty] | 0 | 7.806 | 5 | 4.5688 | 4.2676 | 3.1033 | 2.8571 | 1.4105 | 30.8726
02/26/10 | 23:04 | 0 | 13.967 | 0 | 4 | 0 | 55.865 | 55.522 | 38.662 | 39.275 | 47.173 | 24.313 | 7.167 | 1 | 0 | 60.714 | 61.14 | 47.815 | 21.181 | 0 | 0 | 57.71 | 32.553 | [5 empty] | 0 | 2.796 | 6 | 4.5027 | 4.2048 | 3.1006 | 2.8571 | 1.3477 | 29.9303
02/26/10 | 23:05 | 0 | 13.947 | 0 | 3 | 0 | 47.15 | 55.566 | 38.755 | 39.344 | 31.181 | 24.337 | 6.963 | 1 | 0 | 60.691 | 61.14 | 47.838 | 21.326 | 0 | 0 | 57.688 | 32.48 | [5 empty] | 0 | 1.222 | 7 | 4.5222 | 4.2234 | 3.1014 | 2.8571 | 1.3662 | 30.2113
02/26/10 | 23:06 | 0 | 13.967 | 0 | 3 | 0 | 42.164 | 47.059 | 38.755 | 39.368 | 25.325 | 24.337 | 7.19 | 0 | 0 | 60.691 | 61.14 | 47.838 | 21.181 | 0 | 0 | 57.688 | 32.505 | [5 empty] | 0 | 0.658 | 8 | 4.5763 | 4.2748 | 3.1036 | 2.8571 | 1.4177 | 30.9788
02/26/10 | 23:07 | 0 | 14.025 | 1 | 3 | 0 | 40.714 | 42.384 | 38.882 | 39.492 | 22.346 | 24.322 | 7.123 | 0 | 0 | 60.72 | 61.17 | 47.915 | 21.213 | 0 | 0 | 57.74 | 32.536 | [5 empty] | 0 | 0.492 | 9 | 4.5688 | 4.2676 | 3.1033 | 2.8571 | 1.4105 | 30.8726
02/26/10 | 23:08 | 0 | 13.967 | 0 | 3 | 0 | 40.143 | 40.896 | 38.734 | 39.485 | 22.748 | 24.313 | 6.937 | 1 | 0 | 60.67 | 61.14 | 47.815 | 21.157 | 0 | 0 | 57.688 | 32.505 | [5 empty] | 0 | 0.895 | 10 | 4.6055 | 4.3025 | 3.1048 | 2.8571 | 1.4454 | 31.3839
02/26/10 | 23:09 | 0 | 14.042 | 0 | 4 | 0 | 39.884 | 40.377 | 38.215 | 39.392 | 20.581 | 24.337 | 6.963 | 0 | 0 | 60.691 | 61.117 | 47.815 | 21.302 | 0 | 0 | 57.71 | 32.505 | [5 empty] | 0 | 1.574 | 11 | 4.6183 | 4.3147 | 3.1053 | 2.8571 | 1.4576 | 31.5606
02/26/10 | 23:10 | 0 | 13.992 | 0 | 3 | 0 | 39.557 | 40.05 | 36.899 | 38.662 | 19.945 | 24.242 | 6.837 | 0 | 0 | 60.67 | 61.072 | 47.77 | 21.206 | 0 | 0 | 57.642 | 32.456 | [5 empty] | 0 | 1.174 | 12 | 4.6791 | 4.3725 | 3.1078 | 2.8571 | 1.5154 | 32.3864
02/26/10 | 23:11 | 0 | 14.05 | 0 | 3 | 0 | 38.858 | 39.681 | 36.038 | 37.284 | 20.394 | 24.249 | 6.793 | 0 | 0 | 60.654 | 61.101 | 47.731 | 21.238 | 0 | 0 | 57.628 | 32.463 | [5 empty] | 0 | 0.846 | 13 | 4.5979 | 4.2953 | 3.1045 | 2.8571 | 1.4382 | 31.2791
02/26/10 | 23:12 | 0 | 14.017 | 0 | 4 | 0 | 37.581 | 38.875 | 35.301 | 36.407 | 18.414 | 24.217 | 6.584 | 0 | 0 | 60.647 | 61.051 | 47.677 | 21.206 | 0 | 0 | 57.599 | 32.409 | [5 empty] | 0 | 0.634 | 14 | 4.655 | 4.3496 | 3.1068 | 2.8571 | 1.4924 | 32.061
02/26/10 | 23:13 | 0 | 14.042 | 0 | 3 | 0 | 36.595 | 37.629 | 34.785 | 35.749 | 17.919 | 24.193 | 6.863 | 0 | 0 | 60.602 | 61.028 | 47.633 | 21.037 | 0 | 0 | 57.665 | 32.385 | [5 empty] | 0 | 10.273 | 15 | 4.6992 | 4.3916 | 3.1086 | 2.8571 | 1.5345 | 32.6544
02/26/10 | 23:14 | 0 | 14.05 | 0 | 3 | 0 | 35.921 | 36.696 | 34.557 | 35.287 | 17.952 | 24.178 | 6.667 | 0 | 0 | 60.609 | 61.035 | 47.64 | 21.167 | 0 | 0 | 57.694 | 32.392 | [5 empty] | 14.017 | 16.773 | 16 | 4.6864 | 4.3795 | 3.108 | 2.8571 | 1.5223 | 32.4838
02/26/10 | 23:15 | 0 | 14.05 | 0 | 4 | 0 | 45.254 | 35.99 | 34.299 | 34.981 | 37.237 | 24.153 | 6.515 | 0 | 0 | 60.586 | 61.012 | 47.572 | 21.238 | 0 | 0 | 57.672 | 32.367 | [5 empty] | 0 | 18.249 | 17 | 4.6183 | 4.3147 | 3.1053 | 2.8571 | 1.4576 | 31.5606
02/26/10 | 23:16 | 1 | 14.017 | 0 | 3 | 0 | 51.369 | 45.362 | 33.869 | 34.596 | 37.653 | 24.048 | 6.559 | 1 | 0 | 60.49 | 60.983 | 47.448 | 21.181 | 0 | 0 | 57.619 | 32.36 | [5 empty] | 0 | 18.924 | 18 | 4.6355 | 4.331 | 3.106 | 2.8571 | 1.4739 | 31.7959
02/26/10 | 23:17 | 0 | 14.075 | 0 | 3 | 0 | 52.548 | 51.241 | 33.57 | 34.299 | 37.612 | 24.058 | 6.793 | 1 | 0 | 60.52 | 60.969 | 47.479 | 21.093 | 0 | 0 | 57.628 | 32.392 | [5 empty] | 14.075 | 19.295 | 19 | 4.7653 | 4.4545 | 3.1112 | 2.8571 | 1.5973 | 33.52
02/26/10 | 23:18 | 0 | 14.068 | 0 | 3 | 0 | 52.838 | 52.172 | 33.28 | 33.914 | 37.488 | 24.001 | 6.734 | 2 | 0 | 60.444 | 60.939 | 47.448 | 21.086 | 0 | 0 | 57.599 | 32.336 | [5 empty] | 0 | 19.295 | 20 | 4.7691 | 4.4581 | 3.1114 | 2.8571 | 1.6009 | 33.5688
02/26/10 | 23:19 | 1 | 14.075 | 0 | 4 | 0 | 53.006 | 52.548 | 33.335 | 33.711 | 37.777 | 24.009 | 6.288 | 1 | 0 | 60.453 | 60.923 | 47.502 | 21.167 | 0 | 0 | 57.56 | 32.367 | [5 empty] | 0 | 18.893 | 0 | 4.784 | 4.4722 | 3.112 | 2.8571 | 1.6151 | 33.7597
02/26/10 | 23:20 | 0 | 14.113 | 0 | 3 | 1 | 53.02 | 52.721 | 33.747 | 33.725 | 38.05 | 23.972 | 6.275 | 2 | 0 | 60.444 | 60.914 | 47.516 | 20.985 | 0 | 0 | 57.573 | 32.333 | [5 empty] | 0 | 18.241 | 1 | 4.8358 | 4.5215 | 4.257 | 4 | 0.52147 | 10.7835
02/26/10 | 23:21 | 0 | 14.113 | 0 | 3 | 0 | 53.087 | 52.812 | 34.101 | 34.194 | 38.612 | 23.95 | 6.224 | 2 | 0 | 60.465 | 60.937 | 47.56 | 21.034 | 0 | 0 | 57.573 | 32.382 | [5 empty] | 14.138 | 17.816 | 2 | 4.8207 | 4.5071 | 4.2563 | 4 | 0.50707 | 10.5188
02/26/10 | 23:22 | 0 | 14.113 | 0 | 3 | 0 | 52.882 | 52.859 | 34.569 | 34.641 | 39.248 | 23.972 | 6.046 | 1 | 0 | 60.444 | 60.914 | 47.56 | 21.154 | 0 | 0 | 57.551 | 32.404 | [5 empty] | 0 | 17.227 | 3 | 4.8501 | 4.535 | 4.2575 | 4 | 0.53503 | 11.0314
02/26/10 | 23:23 | 1 | 14.138 | 0 | 3 | 0 | 52.905 | 52.721 | 35.158 | 35.089 | 39.834 | 23.972 | 6.098 | 2 | 0 | 60.444 | 60.937 | 47.584 | 21.154 | 0 | 0 | 57.507 | 32.382 | [5 empty] | 0 | 16.613 | 4 | 4.8207 | 4.5071 | 4.2563 | 4 | 0.50707 | 10.5188
02/26/10 | 23:24 | 0 | 14.138 | 0 | 3 | 0 | 52.973 | 52.744 | 35.909 | 35.746 | 40.305 | 23.925 | 5.997 | 1 | 0 | 60.421 | 60.914 | 47.607 | 21.179 | 0 | 0 | 57.462 | 32.382 | [5 empty] | 14.138 | 16.322 | 5 | 4.7982 | 4.4858 | 4.2554 | 4 | 0.48576 | 10.1237
02/26/10 | 23:25 | 0 | 14.138 | 0 | 4 | 0 | 53.134 | 52.791 | 36.591 | 36.521 | 41.222 | 23.901 | 6.098 | 2 | 0 | 60.421 | 60.914 | 47.63 | 21.13 | 0 | 0 | 57.416 | 32.358 | [5 empty] | 0 | 16.289 | 6 | 4.8358 | 4.5215 | 4.257 | 4 | 0.52147 | 10.7835
02/26/10 | 23:26 | 1 | 14.138 | 0 | 3 | 0 | 53.57 | 52.996 | 37.086 | 37.248 | 41.714 | 23.925 | 6.175 | 1 | 0 | 60.421 | 60.914 | 47.63 | 21.25 | 0 | 0 | 57.393 | 32.333 | [5 empty] | 0 | 16.304 | 7 | 4.8929 | 4.5757 | 4.2593 | 4 | 0.57572 | 11.7665
02/26/10 | 23:27 | 0 | 14.113 | 0 | 3 | 0 | 53.937 | 53.386 | 37.272 | 37.648 | 42.068 | 23.95 | 6.046 | 1 | 0 | 60.421 | 60.914 | 47.654 | 21.201 | 0 | 0 | 57.393 | 32.284 | [5 empty] | 0 | 16.46 | 8 | 4.8119 | 4.4988 | 4.256 | 4 | 0.49877 | 10.3653
02/26/10 | 23:28 | 0 | 14.143 | 0 | 3 | 0 | 54.217 | 53.78 | 37.442 | 37.913 | 42.497 | 24.001 | 5.85 | 2 | 0 | 60.472 | 60.919 | 47.726 | 21.208 | 0 | 0 | 57.443 | 32.314 | [5 empty] | 14.113 | 16.507 | 9 | 4.7106 | 4.4024 | 4.2519 | 4 | 0.40244 | 8.5434
02/26/10 | 23:29 | 0 | 14.143 | 0 | 3 | 0 | 54.539 | 54.012 | 37.607 | 38.079 | 43.365 | 24.026 | 6.128 | 1 | 0 | 60.449 | 60.919 | 47.773 | 21.159 | 0 | 0 | 57.466 | 32.338 | [5 empty] | 0 | 16.502 | 10 | 4.6497 | 4.3446 | 4.2494 | 4 | 0.34459 | 7.411
02/26/10 | 23:30 | 1 | 14.113 | 0 | 4 | 0 | 54.602 | 54.327 | 37.648 | 38.095 | 43.453 | 23.996 | 6.476 | 1 | 0 | 60.421 | 60.891 | 47.721 | 21.105 | 0 | 0 | 57.462 | 32.309 | [5 empty] | 0 | 16.527 | 11 | 4.7915 | 4.4794 | 4.2552 | 4 | 0.47939 | 10.005
02/26/10 | 23:31 | 0 | 14.143 | 0 | 3 | 0 | 54.674 | 54.422 | 37.631 | 38.172 | 43.788 | 24.075 | 6.685 | 2 | 0 | 60.449 | 60.896 | 47.796 | 21.208 | 0 | 0 | 57.489 | 32.314 | [5 empty] | 0 | 16.548 | 12 | 4.7968 | 4.4844 | 4.2554 | 4 | 0.48438 | 10.0979
02/26/10 | 23:32 | 0 | 14.113 | 0 | 3 | 0 | 54.716 | 54.303 | 37.603 | 38.189 | 44.09 | 24.045 | 6.198 | 1 | 0 | 60.421 | 60.96 | 47.791 | 21.226 | 0 | 0 | 57.439 | 32.309 | [5 empty] | 14.118 | 16.618 | 13 | 4.7525 | 4.4423 | 4.2536 | 4 | 0.4423 | 9.3067
02/26/10 | 23:33 | 0 | 14.118 | 0 | 3 | 0 | 54.744 | 54.516 | 37.677 | 38.196 | 44.446 | 24.075 | 6.18 | 2 | 0 | 60.472 | 60.896 | 47.819 | 21.135 | 0 | 0 | 57.377 | 32.289 | [5 empty] | 0 | 16.616 | 14 | 4.7307 | 4.4215 | 4.2527 | 4 | 0.42154 | 8.9108
02/26/10 | 23:34 | 1 | 14.118 | 0 | 4 | 0 | 54.835 | 54.539 | 37.796 | 38.217 | 44.377 | 24.099 | 6.332 | 1 | 0 | 60.426 | 60.876 | 47.796 | 21.135 | 0 | 0 | 57.377 | 32.314 | [5 empty] | 0 | 16.637 | 0 | 4.7234 | 4.4146 | 4.2524 | 4 | 0.41462 | 8.778
02/26/10 | 23:35 | 0 | 14.093 | 0 | 3 | 1 | 54.929 | 54.63 | 37.913 | 38.313 | 44.998 | 24.124 | 6.407 | 1 | 0 | 60.426 | 60.853 | 47.819 | 21.208 | 0 | 0 | 57.354 | 32.338 | [5 empty] | 0 | 16.841 | 1 | 4.7825 | 4.4708 | 4.5405 | 4.2857 | 0.1851 | 3.8703
02/26/10 | 23:36 | 0 | 14.068 | 0 | 3 | 0 | 55.043 | 54.674 | 38.007 | 38.406 | 45.112 | 24.195 | 6.432 | 2 | 0 | 60.426 | 60.83 | 47.819 | 21.184 | 0 | 0 | 57.377 | 32.363 | [5 empty] | 14.1 | 16.724 | 2 | 4.7796 | 4.468 | 4.5404 | 4.2857 | 0.18233 | 3.8148
02/26/10 | 23:37 | 0 | 14.042 | 0 | 3 | 0 | 55.295 | 54.791 | 38.055 | 38.454 | 45.548 | 24.17 | 6.229 | 1 | 0 | 60.426 | 60.83 | 47.819 | 21.28 | 0 | 0 | 57.377 | 32.363 | [5 empty] | 0 | 16.493 | 3 | 4.7458 | 4.4359 | 4.539 | 4.2857 | 0.15022 | 3.1653
02/26/10 | 23:38 | 1 | 14.1 | 0 | 3 | 0 | 55.326 | 55.05 | 38.11 | 38.602 | 45.808 | 24.276 | 6.239 | 1 | 0 | 60.478 | 60.86 | 47.894 | 21.262 | 0 | 0 | 57.384 | 32.394 | [5 empty] | 0 | 16.49 | 4 | 4.802 | 4.4894 | 4.5413 | 4.2857 | 0.20364 | 4.2408
02/26/10 | 23:39 | 0 | 14.022 | 1 | 4 | 0 | 55.158 | 55.067 | 38.148 | 38.665 | 45.502 | 24.291 | 6.355 | 2 | 0 | 60.403 | 60.83 | 47.84 | 21.208 | 0 | 0 | 57.4 | 32.387 | [5 empty] | 0 | 16.49 | 5 | 4.7263 | 4.4174 | 4.5382 | 4.2857 | 0.13168 | 2.786
02/26/10 | 23:40 | 0 | 13.954 | 0 | 3 | 0 | 55.111 | 54.882 | 38.222 | 38.621 | 45.686 | 24.151 | 6.162 | 1 | 0 | 60.38 | 60.739 | 47.819 | 21.189 | 0 | 0 | 57.309 | 32.294 | [5 empty] | 13.954 | 16.419 | 6 | 4.7502 | 4.4401 | 4.5392 | 4.2857 | 0.15437 | 3.2498
02/26/10 | 23:41 | 0 | 14.01 | 0 | 3 | 0 | 55.188 | 54.936 | 38.346 | 38.698 | 45.763 | 24.232 | 6.422 | 2 | 0 | 60.387 | 60.768 | 47.826 | 21.221 | 0 | 0 | 57.361 | 32.326 | [5 empty] | 0 | 16.463 | 7 | 4.7482 | 4.4382 | 4.5391 | 4.2857 | 0.15244 | 3.2104
02/26/10 | 23:42 | 1 | 13.954 | 0 | 3 | 0 | 55.158 | 54.905 | 38.339 | 38.739 | 45.78 | 24.175 | 6.34 | 1 | 0 | 60.358 | 60.716 | 47.819 | 21.358 | 0 | 0 | 57.286 | 32.294 | [5 empty] | 0 | 16.6 | 8 | 4.763 | 4.4523 | 4.5397 | 4.2857 | 0.16655 | 3.4968
02/26/10 | 23:43 | 0 | 13.987 | 0 | 4 | 0 | 55.302 | 54.98 | 38.322 | 38.839 | 46.039 | 24.207 | 6.347 | 1 | 0 | 60.364 | 60.768 | 47.826 | 21.245 | 0 | 0 | 57.295 | 32.35 | [5 empty] | 0 | 16.528 | 9 | 4.7339 | 4.4246 | 4.5385 | 4.2857 | 0.13887 | 2.9336
02/26/10 | 23:44 | 0 | 13.987 | 0 | 3 | 0 | 55.463 | 55.074 | 38.299 | 38.863 | 46.267 | 24.161 | 6.296 | 2 | 0 | 60.387 | 60.745 | 47.873 | 21.27 | 0 | 0 | 57.316 | 32.326 | [5 empty] | 13.987 | 16.598 | 10 | 4.8073 | 4.4943 | 4.5415 | 4.2857 | 0.20863 | 4.3398
02/26/10 | 23:45 | 0 | 13.962 | 0 | 3 | 0 | 55.508 | 55.235 | 38.44 | 38.98 | 46.176 | 24.183 | 6.396 | 1 | 0 | 60.387 | 60.745 | 47.873 | 21.196 | 0 | 0 | 57.249 | 32.277 | [5 empty] | 0 | 16.55 | 11 | 4.6896 | 4.3825 | 4.5367 | 4.2857 | 0.096799 | 2.0641
02/26/10 | 23:46 | 1 | 13.987 | 0 | 3 | 0 | 55.554 | 55.302 | 38.511 | 38.956 | 46.176 | 24.136 | 6.144 | 1 | 0 | 60.387 | 60.725 | 47.873 | 21.221 | 0 | 0 | 57.204 | 32.252 | [5 empty] | 0 | 16.55 | 12 | 4.8367 | 4.5223 | 4.5427 | 4.2857 | 0.23658 | 4.8914
02/26/10 | 23:47 | 0 | 13.987 | 0 | 3 | 0 | 55.578 | 55.349 | 38.557 | 39.028 | 46.176 | 24.183 | 6.548 | 2 | 0 | 60.387 | 60.725 | 47.826 | 21.15 | 0 | 0 | 57.249 | 32.23 | [5 empty] | 0 | 16.617 | 13 | 4.8367 | 4.5223 | 4.5427 | 4.2857 | 0.23658 | 4.8914
02/26/10 | 23:48 | 0 | 13.962 | 0 | 4 | 0 | 55.624 | 55.37 | 38.605 | 39.074 | 46.589 | 24.161 | 6.043 | 1 | 0 | 60.387 | 60.702 | 47.873 | 21.101 | 0 | 0 | 57.227 | 32.252 | [5 empty] | 13.987 | 16.524 | 0 | 4.8658 | 4.55 | 4.5439 | 4.2857 | 0.26426 | 5.431
02/26/10 | 23:49 | 0 | 14.01 | 0 | 3 | 1 | 55.669 | 55.37 | 38.653 | 39.052 | 46.704 | 24.183 | 6.043 | 1 | 0 | 60.387 | 60.702 | 47.896 | 21.15 | 0 | 0 | 57.227 | 32.326 | [5 empty] | 0 | 16.524 | 1 | 4.8148 | 4.5015 | 5.2561 | 5 | -0.49846 | -10.3526
02/26/10 | 23:50 | 1 | 13.987 | 0 | 3 | 0 | 55.645 | 55.44 | 38.581 | 39.121 | 46.771 | 24.207 | 5.943 | 2 | 0 | 60.364 | 60.702 | 47.896 | 21.15 | 0 | 0 | 57.204 | 32.326 | [5 empty] | 0 | 16.571 | 2 | 4.8148 | 4.5015 | 5.2561 | 5 | -0.49846 | -10.3526
02/26/10 | 23:51 | 0 | 13.962 | 0 | 3 | 0 | 55.645 | 55.463 | 38.653 | 39.121 | 46.75 | 24.232 | 6.118 | 1 | 0 | 60.321 | 60.725 | 47.873 | 21.27 | 0 | 0 | 57.227 | 32.301 | [5 empty] | 0 | 16.548 | 3 | 4.7729 | 4.4617 | 5.2544 | 5 | -0.53832 | -11.2787
02/26/10 | 23:52 | 0 | 14.01 | 0 | 4 | 0 | 55.669 | 55.44 | 38.815 | 39.098 | 46.842 | 24.232 | 6.118 | 1 | 0 | 60.364 | 60.679 | 47.85 | 21.172 | 0 | 0 | 57.272 | 32.277 | [5 empty] | 14.01 | 16.453 | 4 | 4.7848 | 4.473 | 5.2549 | 5 | -0.52697 | -11.0134
02/26/10 | 23:53 | 0 | 13.954 | 0 | 3 | 0 | 55.662 | 55.456 | 38.739 | 39.114 | 46.764 | 24.175 | 6.262 | 2 | 0 | 60.335 | 60.65 | 47.843 | 21.14 | 0 | 0 | 57.243 | 32.245 | [5 empty] | 0 | 16.52 | 5 | 4.8734 | 4.5572 | 5.2585 | 5 | -0.44283 | -9.0866
02/26/10 | 23:54 | 1 | 14.01 | 0 | 3 | 0 | 55.692 | 55.531 | 38.863 | 39.239 | 46.909 | 24.183 | 6.221 | 1 | 0 | 60.364 | 60.656 | 47.873 | 21.221 | 0 | 0 | 57.227 | 32.277 | [5 empty] | 0 | 16.588 | 6 | 4.8463 | 4.5314 | 5.2574 | 5 | -0.46857 | -9.6686
02/26/10 | 23:55 | 0 | 14.01 | 0 | 3 | 0 | 55.783 | 55.508 | 38.956 | 39.263 | 46.956 | 24.207 | 5.917 | 1 | 0 | 60.344 | 60.679 | 47.85 | 21.245 | 0 | 0 | 57.204 | 32.252 | [5 empty] | 0 | 16.701 | 7 | 4.7872 | 4.4752 | 5.255 | 5 | -0.52476 | -10.9618
02/26/10 | 23:56 | 0 | 13.977 | 0 | 3 | 0 | 55.937 | 55.547 | 38.997 | 39.349 | 47.131 | 24.175 | 6.01 | 2 | 0 | 60.335 | 60.627 | 47.889 | 21.14 | 0 | 0 | 57.197 | 32.269 | [5 empty] | 13.977 | 16.768 | 8 | 4.7653 | 4.4545 | 5.2541 | 5 | -0.54552 | -11.4476
02/26/10 | 23:57 | 0 | 13.977 | 0 | 4 | 0 | 56.098 | 55.708 | 39.114 | 39.397 | 46.788 | 24.151 | 6.213 | 1 | 0 | 60.335 | 60.604 | 47.889 | 21.213 | 0 | 0 | 57.22 | 32.294 | [5 empty] | 0 | 0 | 9 | 6.5964 | 6.195 | 5.2552 | 5 | 1.195 | 18.1159
02/26/10 | 23:58 | 1 | 13.977 | 0 | 3 | 0 | 56.234 | 55.846 | 39.162 | 39.466 | 47.248 | 24.151 | 6.288 | 1 | 0 | 60.314 | 60.604 | 47.866 | 21.26 | 0 | 0 | 57.265 | 32.269 | [5 empty] | 3756.0578 | 12.1237 | 10 | 4.1009 | 3.8229 | 5.3283 | 5 | -1.1771 | -28.7029
02/26/10 | 23:59 | 0 | 13.987 | 0 | 3 | 0 | 56.307 | 56.014 | 39.31 | 39.638 | 46.979 | 24.256 | 6.195 | 2 | 0 | 60.321 | 60.656 | 47.873 | 21.292 | 0 | 0 | 57.295 | 32.326 | [5 empty] | 0 | 0 | 11 | 6.5964 | 6.195 | 5.2272 | 5 | 1.195 | 18.1159
02/27/10 | 0:00 | 0 | 14.015 | 0 | 3 | 0 | 53.708 | 56.093 | 39.341 | 39.765 | 36.122 | 24.239 | 6.378 | 1 | 0 | 60.376 | 60.645 | 47.952 | 21.253 | 0 | 0 | 57.238 | 32.336
[29 empty] | #REF! | #VALUE! | 0 | #VALUE! | #VALUE! | 5.3283 | 5 | #VALUE! | #VALUE!
02/26/10 | 1440 | 256 | 14.6721 | 0.37 | 4415 | 69 | 47.1346 |  |  | 35.011 | 32.394 | 23.8575 | 8.5697 | 1309 | 3 |  |  |  | 21.11 | 8 | 0 |  |  | 5.85 | 23:28 | 10.573 | 0:26 | 4.723 | #REF!
|  | 1 | [18 empty] | 0 | [10 empty] | #VALUE! | #VALUE! |  | 70 | #VALUE! | #VALUE!