## Therm118
Windmill Logger - THERMAL2.IMS
File opened at 00:00:01 Fri 08 Jan 2010
File closed at 00:01:00 Sat 09 Jan 2010
Date | Time | Boiler_Gas | Gas_MeterT | Boiler_Elec | Boiler_Flow | Boiler_Heat | Boiler_FlowT | Rads_In | Rads_Out | Boiler_Retur | Flue_Gas | Kitchen | Outside | Rain_Gauge | DHW_Coil_Hea | DHW_Coil_In | DHW_Cylinder | DHW_Coil_Out | DHW_Ambient | DHW_Flow | DHW_Heat | DHW_Out | DHW_In | OT min | t OT min | OT max | t OT max | T swing | Wtd._Meter_T | Delta T | Time Interval | T.H. Plus | W.H.L + | Total Heat | Water Ht. | Gain + | Gain + %
Days | Secs | cubic_feet | Celsius | kWh | litres | kWh | Celsius | Celsius | Celsius | Celsius | Celsius | Celsius | Celsius | events | kWh | Celsius | Celsius | Celsius | Celsius | litres | kWh | Celsius | Celsius | Celsius | hh:mm:ss | Celsius | hh:mm:ss | Kelvin | Celsius |  | Minutes | kW | kW | kW | kW | kW | %
2010-08-01 | 0:00 | 0 | 13.806 | 0 | 3 | 0 | 61.149 | 60.679 | 42.176 | 42.504 | 43.819 | 24.131 | -0.366 | 1 | 0 | 56.8 | 55.83 | 45.303 | 21.409 | 0 | 0 | 50.373 | 30.685 | [5 empty] | 0 | 18.645 | 0 | 6.703 | 6.2963 | 0.33262 | 0 | 6.2963 | 93.933
2010-08-01 | 0:01 | 0 | 13.819 | 0 | 3 | 0 | 61.186 | 60.828 | 42.284 | 42.518 | 43.386 | 24.121 | -0.278 | 2 | 0 | 56.791 | 55.867 | 45.317 | 21.591 | 0 | 0 | 50.408 | 30.722 | [5 empty] | 0 | 18.668 | 1 | 6.6774 | 6.272 | 20.3316 | 20 | -13.728 | -205.5912
2010-08-01 | 0:02 | 0 | 13.869 | 0 | 3 | 1 | 61.209 | 60.828 | 42.284 | 42.564 | 42.494 | 24.146 | -0.227 | 1 | 0 | 56.814 | 55.844 | 45.341 | 21.542 | 0 | 0 | 50.385 | 30.747 | [5 empty] | 0 | 18.645 | 2 | 6.6625 | 6.2578 | 20.331 | 20 | -13.7422 | -206.2613
2010-08-01 | 0:03 | 1 | 13.844 | 1 | 3 | 0 | 61.143 | 60.828 | 42.284 | 42.542 | 42.963 | 24.168 | -0.301 | 1 | 0 | 56.77 | 55.844 | 45.317 | 21.711 | 0 | 0 | 50.408 | 30.771 | [5 empty] | 13.844 | 18.601 | 0 | 6.6841 | 6.2783 | 20.3319 | 20 | -13.7217 | -205.2899
2010-08-01 | 0:04 | 0 | 13.819 | 0 | 3 | 0 | 61.074 | 60.805 | 42.284 | 42.587 | 42.729 | 24.193 | -0.278 | 1 | 0 | 56.77 | 55.844 | 45.341 | 21.542 | 0 | 0 | 50.361 | 30.747 | [5 empty] | 0 | 18.487 | 1 | 6.6774 | 6.272 | 4.947 | 4.6154 | 1.6566 | 24.8087
2010-08-01 | 0:05 | 0 | 13.793 | 0 | 3 | 0 | 60.873 | 60.739 | 42.305 | 42.542 | 42.518 | 24.146 | -0.278 | 2 | 0 | 56.77 | 55.774 | 45.317 | 21.542 | 0 | 0 | 50.317 | 30.722 | [5 empty] | 0 | 18.331 | 2 | 6.6774 | 6.272 | 4.947 | 4.6154 | 1.6566 | 24.8087
2010-08-01 | 0:06 | 0 | 13.793 | 0 | 3 | 0 | 60.828 | 60.515 | 42.377 | 42.518 | 42.401 | 24.121 | -0.201 | 1 | 0 | 56.77 | 55.774 | 45.317 | 21.664 | 0 | 0 | 50.293 | 30.747 | [5 empty] | 0 | 18.31 | 3 | 6.6549 | 6.2506 | 4.9461 | 4.6154 | 1.6353 | 24.572
2010-08-01 | 0:07 | 1 | 13.793 | 0 | 3 | 0 | 60.739 | 60.515 | 42.401 | 42.494 | 42.422 | 24.097 | -0.301 | 1 | 0 | 56.791 | 55.774 | 45.271 | 21.615 | 0 | 0 | 50.317 | 30.722 | [5 empty] | 13.793 | 18.245 | 4 | 6.6841 | 6.2783 | 4.9472 | 4.6154 | 1.6629 | 24.8791
2010-08-01 | 0:08 | 0 | 13.771 | 0 | 3 | 0 | 60.782 | 60.424 | 42.353 | 42.446 | 42.987 | 24.121 | -0.479 | 1 | 0 | 56.747 | 55.75 | 45.271 | 21.566 | 0 | 0 | 50.293 | 30.698 | [5 empty] | 0 | 18.336 | 5 | 6.7359 | 6.3276 | 4.9493 | 4.6154 | 1.7122 | 25.4191
2010-08-01 | 0:09 | 0 | 13.811 | 0 | 3 | 0 | 60.752 | 60.462 | 42.346 | 42.415 | 43.568 | 24.114 | -0.386 | 2 | 0 | 56.761 | 55.79 | 45.287 | 21.535 | 0 | 0 | 50.31 | 30.715 | [5 empty] | 0 | 18.337 | 6 | 6.7088 | 6.3018 | 4.9482 | 4.6154 | 1.6865 | 25.138
2010-08-01 | 0:10 | 0 | 13.793 | 0 | 3 | 0 | 60.739 | 60.38 | 42.353 | 42.212 | 44.164 | 24.097 | -0.453 | 1 | 0 | 56.791 | 55.774 | 45.341 | 21.52 | 0 | 0 | 50.361 | 30.722 | [5 empty] | 0 | 18.527 | 7 | 6.7283 | 6.3204 | 4.949 | 4.6154 | 1.705 | 25.3408
2010-08-01 | 0:11 | 1 | 13.819 | 0 | 4 | 0 | 60.67 | 60.447 | 42.284 | 42.095 | 45.089 | 24.048 | -0.43 | 1 | 0 | 56.747 | 55.729 | 45.271 | 21.52 | 0 | 0 | 50.317 | 30.698 | [5 empty] | 13.819 | 18.575 | 8 | 6.7216 | 6.314 | 4.9488 | 4.6154 | 1.6986 | 25.2713
2010-08-01 | 0:12 | 0 | 13.713 | 0 | 3 | 0 | 60.693 | 60.38 | 42.188 | 41.977 | 44.767 | 24.121 | -0.149 | 1 | 0 | 56.77 | 55.729 | 45.271 | 21.52 | 0 | 0 | 50.317 | 30.722 | [5 empty] | 0 | 18.716 | 9 | 6.6398 | 6.2362 | 4.9454 | 4.6154 | 1.6209 | 24.4113
2010-08-01 | 0:13 | 0 | 13.761 | 0 | 3 | 0 | 60.462 | 60.328 | 42.088 | 41.805 | 44.669 | 24.114 | -0.234 | 2 | 0 | 56.741 | 55.72 | 45.264 | 21.463 | 0 | 0 | 50.24 | 30.641 | [5 empty] | 0 | 18.657 | 10 | 6.6645 | 6.2598 | 4.9464 | 4.6154 | 1.6444 | 24.6737
2010-08-01 | 0:14 | 1 | 13.786 | 0 | 3 | 0 | 60.574 | 60.102 | 42.016 | 41.664 | 45.217 | 24.065 | -0.312 | 1 | 0 | 56.741 | 55.72 | 45.264 | 21.559 | 0 | 0 | 50.24 | 30.69 | [5 empty] | 13.786 | 18.91 | 11 | 6.6873 | 6.2814 | 4.9474 | 4.6154 | 1.666 | 24.9127
2010-08-01 | 0:15 | 0 | 13.761 | 0 | 3 | 1 | 60.485 | 60.237 | 41.851 | 41.523 | 44.413 | 24.065 | -0.26 | 1 | 0 | 56.718 | 55.699 | 45.24 | 21.414 | 0 | 0 | 50.24 | 30.69 | [5 empty] | 0 | 18.962 | 12 | 6.6721 | 6.267 | 4.9468 | 4.6154 | 1.6516 | 24.7535
2010-08-01 | 0:16 | 0 | 13.793 | 0 | 3 | 0 | 60.223 | 60.177 | 41.743 | 41.437 | 45.845 | 24.072 | -0.404 | 2 | 0 | 56.702 | 55.729 | 45.247 | 21.495 | 0 | 0 | 50.27 | 30.698 | [5 empty] | 0 | 18.786 | 0 | 6.714 | 6.3068 | 4.9485 | 4.6154 | 1.6914 | 25.1926
2010-08-01 | 0:17 | 0 | 13.738 | 0 | 4 | 0 | 60.328 | 59.924 | 41.547 | 41.265 | 45.724 | 23.991 | -0.335 | 1 | 0 | 56.695 | 55.676 | 45.196 | 21.439 | 0 | 0 | 50.24 | 30.666 | [5 empty] | 0 | 19.063 | 1 | 6.694 | 6.2877 | 5.3323 | 5 | 1.2877 | 19.2372
2010-08-01 | 0:18 | 1 | 13.761 | 0 | 3 | 0 | 60.417 | 60.036 | 41.547 | 41.217 | 46.48 | 24.065 | -0.386 | 1 | 0 | 56.695 | 55.699 | 45.196 | 21.414 | 0 | 0 | 50.286 | 30.666 | [5 empty] | 13.761 | 19.2 | 2 | 6.7088 | 6.3018 | 5.3329 | 5 | 1.3018 | 19.405
2010-08-01 | 0:19 | 0 | 13.811 | 0 | 3 | 0 | 60.394 | 60.081 | 41.64 | 41.1 | 46.433 | 23.969 | -0.464 | 2 | 0 | 56.672 | 55.699 | 45.196 | 21.51 | 0 | 0 | 50.263 | 30.69 | [5 empty] | 0 | 19.294 | 3 | 6.7315 | 6.3234 | 5.3338 | 5 | 1.3234 | 19.6603
2010-08-01 | 0:20 | 0 | 13.786 | 0 | 3 | 0 | 60.551 | 60.111 | 41.482 | 41.061 | 46.624 | 24.048 | -0.353 | 1 | 0 | 56.679 | 55.683 | 45.18 | 21.495 | 0 | 0 | 50.247 | 30.747 | [5 empty] | 0 | 19.49 | 4 | 6.6992 | 6.2927 | 5.3325 | 5 | 1.2927 | 19.2965
2010-08-01 | 0:21 | 1 | 13.819 | 0 | 4 | 0 | 60.469 | 60.289 | 41.437 | 40.99 | 46.006 | 24.048 | -0.278 | 1 | 0 | 56.725 | 55.683 | 45.247 | 21.64 | 0 | 0 | 50.247 | 30.747 | [5 empty] | 13.819 | 19.479 | 5 | 6.6774 | 6.272 | 5.3316 | 5 | 1.272 | 19.0487
2010-08-01 | 0:22 | 0 | 13.786 | 0 | 3 | 0 | 60.282 | 60.125 | 41.406 | 40.958 | 45.791 | 23.991 | -0.312 | 2 | 0 | 56.695 | 55.699 | 45.217 | 21.51 | 0 | 0 | 50.216 | 30.715 | [5 empty] | 0 | 19.324 | 6 | 6.6873 | 6.2814 | 5.332 | 5 | 1.2814 | 19.1613
2010-08-01 | 0:23 | 0 | 13.819 | 0 | 3 | 0 | 60.289 | 60.02 | 41.341 | 40.942 | 46.51 | 24.023 | -0.126 | 1 | 0 | 56.702 | 55.683 | 45.226 | 21.64 | 0 | 0 | 50.247 | 30.698 | [5 empty] | 0 | 19.347 | 7 | 6.6331 | 6.2299 | 5.3298 | 5 | 1.2299 | 18.5415
2010-08-01 | 0:24 | 0 | 13.761 | 0 | 3 | 0 | 60.371 | 59.99 | 41.334 | 40.958 | 46.547 | 24.09 | -0.209 | 1 | 0 | 56.672 | 55.652 | 45.173 | 21.559 | 0 | 0 | 50.24 | 30.69 | [5 empty] | 0 | 19.413 | 8 | 6.6573 | 6.2529 | 5.3308 | 5 | 1.2529 | 18.8193
2010-08-01 | 0:25 | 1 | 13.786 | 0 | 4 | 0 | 60.193 | 60.036 | 41.31 | 40.935 | 46.09 | 24.04 | -0.312 | 2 | 0 | 56.649 | 55.629 | 45.196 | 21.343 | 0 | 0 | 50.195 | 30.666 | [5 empty] | 13.786 | 19.258 | 9 | 6.6873 | 6.2814 | 5.332 | 5 | 1.2814 | 19.1613
2010-08-01 | 0:26 | 0 | 13.786 | 0 | 3 | 0 | 60.148 | 59.901 | 41.334 | 40.935 | 45.906 | 23.969 | -0.312 | 1 | 0 | 56.629 | 55.606 | 45.103 | 21.343 | 0 | 0 | 50.149 | 30.69 | [5 empty] | 0 | 19.213 | 10 | 6.6873 | 6.2814 | 5.332 | 5 | 1.2814 | 19.1613
2010-08-01 | 0:27 | 0 | 13.761 | 0 | 3 | 1 | 60.148 | 59.901 | 41.382 | 41.006 | 45.63 | 23.945 | -0.386 | 2 | 0 | 56.629 | 55.538 | 45.126 | 21.584 | 0 | 0 | 50.195 | 30.69 | [5 empty] | 0 | 19.142 | 11 | 6.7088 | 6.3018 | 5.3329 | 5 | 1.3018 | 19.405
2010-08-01 | 0:28 | 1 | 13.786 | 0 | 3 | 0 | 60.394 | 59.924 | 41.499 | 41.076 | 45.149 | 23.945 | -0.487 | 1 | 0 | 56.606 | 55.606 | 45.079 | 21.223 | 0 | 0 | 50.195 | 30.666 | [5 empty] | 13.786 | 19.318 | 0 | 6.7382 | 6.3298 | 5.334 | 5 | 1.3298 | 19.7352
2010-08-01 | 0:29 | 0 | 13.786 | 0 | 4 | 0 | 60.462 | 60.125 | 41.571 | 41.241 | 45.607 | 23.92 | -0.312 | 1 | 0 | 56.606 | 55.585 | 45.126 | 21.463 | 0 | 0 | 50.195 | 30.69 | [5 empty] | 0 | 19.221 | 1 | 6.6873 | 6.2814 | 4.9474 | 4.6154 | 1.666 | 24.9127
2010-08-01 | 0:30 | 0 | 13.761 | 1 | 3 | 0 | 60.462 | 60.17 | 41.64 | 41.289 | 45.287 | 23.92 | -0.464 | 2 | 0 | 56.583 | 55.585 | 45.079 | 21.535 | 0 | 0 | 50.149 | 30.641 | [5 empty] | 0 | 19.173 | 2 | 6.7315 | 6.3234 | 4.9492 | 4.6154 | 1.7081 | 25.3739
2010-08-01 | 0:31 | 0 | 13.761 | 0 | 3 | 0 | 60.529 | 60.193 | 41.616 | 41.358 | 45.562 | 23.945 | -0.386 | 1 | 0 | 56.583 | 55.585 | 45.103 | 21.51 | 0 | 0 | 50.172 | 30.617 | [5 empty] | 0 | 19.171 | 3 | 6.7088 | 6.3018 | 4.9482 | 4.6154 | 1.6865 | 25.138
2010-08-01 | 0:32 | 1 | 13.786 | 0 | 3 | 0 | 60.663 | 60.259 | 41.829 | 41.523 | 45.24 | 23.945 | -0.36 | 1 | 0 | 56.606 | 55.606 | 45.149 | 21.584 | 0 | 0 | 50.216 | 30.641 | [5 empty] | 13.786 | 19.14 | 4 | 6.7012 | 6.2946 | 4.9479 | 4.6154 | 1.6793 | 25.059
2010-08-01 | 0:33 | 0 | 13.756 | 0 | 3 | 0 | 60.636 | 60.278 | 41.846 | 41.518 | 45.672 | 23.866 | -0.569 | 2 | 0 | 56.579 | 55.533 | 45.075 | 21.505 | 0 | 0 | 50.121 | 30.612 | [5 empty] | 0 | 19.118 | 5 | 6.7621 | 6.3525 | 4.9504 | 4.6154 | 1.7371 | 25.689
2010-08-01 | 0:34 | 0 | 13.786 | 0 | 3 | 0 | 60.709 | 60.351 | 41.922 | 41.688 | 44.669 | 23.896 | -0.564 | 1 | 0 | 56.606 | 55.585 | 45.103 | 21.463 | 0 | 0 | 50.149 | 30.641 | [5 empty] | 0 | 19.021 | 6 | 6.7606 | 6.3511 | 4.9503 | 4.6154 | 1.7357 | 25.6741
2010-08-01 | 0:35 | 1 | 13.786 | 0 | 4 | 0 | 60.597 | 60.351 | 41.899 | 41.805 | 44.061 | 23.871 | -0.386 | 1 | 0 | 56.629 | 55.561 | 45.035 | 21.535 | 0 | 0 | 50.125 | 30.641 | [5 empty] | 13.786 | 18.792 | 7 | 6.7088 | 6.3018 | 4.9482 | 4.6154 | 1.6865 | 25.138
2010-08-01 | 0:36 | 0 | 13.786 | 0 | 3 | 0 | 60.529 | 60.259 | 42.04 | 41.851 | 44.319 | 23.849 | -0.487 | 2 | 0 | 56.583 | 55.561 | 45.079 | 21.488 | 0 | 0 | 50.149 | 30.666 | [5 empty] | 0 | 18.678 | 8 | 6.7382 | 6.3298 | 4.9494 | 4.6154 | 1.7144 | 25.4432
2010-08-01 | 0:37 | 0 | 13.786 | 0 | 3 | 0 | 60.64 | 60.237 | 42.064 | 41.946 | 43.803 | 23.92 | -0.487 | 1 | 0 | 56.583 | 55.561 | 45.126 | 21.488 | 0 | 0 | 50.149 | 30.715 | [5 empty] | 0 | 18.694 | 9 | 6.7382 | 6.3298 | 4.9494 | 4.6154 | 1.7144 | 25.4432
2010-08-01 | 0:38 | 0 | 13.761 | 0 | 3 | 0 | 60.686 | 60.305 | 42.111 | 42.088 | 42.932 | 23.896 | -0.312 | 1 | 0 | 56.537 | 55.538 | 45.058 | 21.39 | 0 | 0 | 50.125 | 30.666 | [5 empty] | 0 | 18.598 | 10 | 6.6873 | 6.2814 | 4.9474 | 4.6154 | 1.666 | 24.9127
2010-08-01 | 0:39 | 1 | 13.786 | 0 | 3 | 0 | 60.618 | 60.394 | 42.133 | 42.157 | 43.214 | 23.945 | -0.335 | 1 | 0 | 56.583 | 55.515 | 45.149 | 21.488 | 0 | 0 | 50.125 | 30.69 | [5 empty] | 13.786 | 18.461 | 11 | 6.694 | 6.2877 | 4.9476 | 4.6154 | 1.6723 | 24.9829
2010-08-01 | 0:40 | 0 | 13.811 | 0 | 3 | 1 | 60.64 | 60.305 | 42.111 | 42.157 | 42.863 | 23.896 | -0.386 | 2 | 0 | 56.583 | 55.538 | 45.149 | 21.608 | 0 | 0 | 50.149 | 30.69 | [5 empty] | 0 | 18.483 | 12 | 6.7088 | 6.3018 | 4.9482 | 4.6154 | 1.6865 | 25.138
2010-08-01 | 0:41 | 0 | 13.766 | 0 | 3 | 0 | 60.529 | 60.259 | 42.111 | 42.229 | 42.676 | 23.898 | -0.507 | 1 | 0 | 56.515 | 55.445 | 45.105 | 21.441 | 0 | 0 | 50.079 | 30.619 | [5 empty] | 0 | 18.3 | 0 | 6.744 | 6.3353 | 4.9497 | 4.6154 | 1.72 | 25.5033
2010-08-01 | 0:42 | 0 | 13.773 | 0 | 3 | 0 | 60.602 | 60.243 | 42.166 | 42.331 | 41.695 | 23.906 | -0.551 | 1 | 0 | 56.544 | 55.498 | 45.065 | 21.569 | 0 | 0 | 50.109 | 30.604 | [5 empty] | 0 | 18.271 | 1 | 6.7569 | 6.3475 | 4.6205 | 4.2857 | 2.0618 | 30.5143
2010-08-01 | 0:43 | 1 | 13.723 | 0 | 3 | 0 | 60.647 | 60.335 | 42.119 | 42.401 | 42.236 | 23.906 | -0.726 | 1 | 0 | 56.521 | 55.454 | 45.089 | 21.593 | 0 | 0 | 50.088 | 30.604 | [5 empty] | 13.723 | 18.246 | 2 | 6.8078 | 6.396 | 4.6226 | 4.2857 | 2.1102 | 30.9974
2010-08-01 | 0:44 | 0 | 13.723 | 0 | 3 | 0 | 60.962 | 60.335 | 42.143 | 42.401 | 42.707 | 23.955 | -0.703 | 2 | 0 | 56.501 | 55.454 | 45.112 | 21.402 | 0 | 0 | 50.132 | 30.604 | [5 empty] | 0 | 18.561 | 3 | 6.8011 | 6.3896 | 4.6223 | 4.2857 | 2.1039 | 30.9343
2010-08-01 | 0:45 | 0 | 13.799 | 0 | 3 | 0 | 61.051 | 60.67 | 42.19 | 42.494 | 42.26 | 24.004 | -0.677 | 1 | 0 | 56.59 | 55.545 | 45.156 | 21.473 | 0 | 0 | 50.132 | 30.749 | [5 empty] | 0 | 18.557 | 4 | 6.7935 | 6.3824 | 4.622 | 4.2857 | 2.0967 | 30.8628
2010-08-01 | 0:46 | 0 | 13.748 | 0 | 3 | 0 | 61.006 | 60.625 | 42.166 | 42.494 | 42.284 | 23.955 | -0.652 | 1 | 0 | 56.521 | 55.498 | 45.065 | 21.498 | 0 | 0 | 50.109 | 30.676 | [5 empty] | 0 | 18.512 | 5 | 6.7863 | 6.3755 | 4.6217 | 4.2857 | 2.0898 | 30.794
2010-08-01 | 0:47 | 1 | 13.748 | 0 | 3 | 0 | 61.051 | 60.67 | 42.166 | 42.518 | 42.659 | 23.955 | -0.652 | 2 | 0 | 56.521 | 55.498 | 45.089 | 21.427 | 0 | 0 | 50.109 | 30.604 | [5 empty] | 13.748 | 18.533 | 6 | 6.7863 | 6.3755 | 4.6217 | 4.2857 | 2.0898 | 30.794
2010-08-01 | 0:48 | 0 | 13.748 | 0 | 3 | 0 | 60.871 | 60.625 | 42.166 | 42.473 | 41.812 | 23.979 | -0.677 | 1 | 0 | 56.521 | 55.454 | 45.112 | 21.522 | 0 | 0 | 50.088 | 30.58 | [5 empty] | 0 | 18.398 | 7 | 6.7935 | 6.3824 | 4.622 | 4.2857 | 2.0967 | 30.8628
2010-08-01 | 0:49 | 0 | 13.773 | 0 | 3 | 0 | 60.85 | 60.581 | 42.26 | 42.473 | 41.719 | 23.906 | -0.726 | 1 | 0 | 56.544 | 55.431 | 45.135 | 21.304 | 0 | 0 | 50.065 | 30.604 | [5 empty] | 0 | 18.377 | 8 | 6.8078 | 6.396 | 4.6226 | 4.2857 | 2.1102 | 30.9974
2010-08-01 | 0:50 | 0 | 13.773 | 0 | 3 | 0 | 60.759 | 60.49 | 42.19 | 42.518 | 40.872 | 23.955 | -0.703 | 1 | 0 | 56.567 | 55.431 | 45.112 | 21.547 | 0 | 0 | 50.109 | 30.604 | [5 empty] | 0 | 18.241 | 9 | 6.8011 | 6.3896 | 4.6223 | 4.2857 | 2.1039 | 30.9343
2010-08-01 | 0:51 | 1 | 13.748 | 0 | 3 | 0 | 60.805 | 60.424 | 42.26 | 42.518 | 41.391 | 23.955 | -0.626 | 2 | 0 | 56.544 | 55.407 | 45.089 | 21.449 | 0 | 0 | 50.088 | 30.58 | [5 empty] | 13.748 | 18.287 | 10 | 6.7787 | 6.3683 | 4.6214 | 4.2857 | 2.0826 | 30.7222
2010-08-01 | 0:52 | 0 | 13.723 | 0 | 3 | 0 | 60.736 | 60.447 | 42.212 | 42.542 | 42.049 | 23.955 | -0.551 | 1 | 0 | 56.521 | 55.431 | 45.089 | 21.593 | 0 | 0 | 50.109 | 30.58 | [5 empty] | 0 | 18.194 | 11 | 6.7569 | 6.3475 | 4.6205 | 4.2857 | 2.0618 | 30.5143
2010-08-01 | 0:53 | 0 | 13.716 | 0 | 3 | 0 | 60.663 | 60.326 | 42.276 | 42.511 | 42.159 | 23.923 | -0.76 | 1 | 0 | 56.471 | 55.377 | 45.082 | 21.611 | 0 | 0 | 50.034 | 30.573 | [5 empty] | 0 | 18.152 | 12 | 6.8177 | 6.4054 | 4.623 | 4.2857 | 2.1197 | 31.0904
2010-08-01 | 0:54 | 0 | 13.723 | 0 | 3 | 1 | 60.625 | 60.335 | 42.284 | 42.542 | 41.932 | 23.906 | -0.626 | 1 | 0 | 56.521 | 55.407 | 45.135 | 21.522 | 0 | 0 | 50.065 | 30.604 | [5 empty] | 0 | 18.083 | 13 | 6.7787 | 6.3683 | 4.6214 | 4.2857 | 2.0826 | 30.7222
2010-08-01 | 0:55 | 1 | 13.716 | 0 | 3 | 0 | 60.618 | 60.282 | 42.37 | 42.559 | 41.664 | 23.972 | -0.585 | 2 | 0 | 56.515 | 55.4 | 45.082 | 21.466 | 0 | 0 | 50.079 | 30.619 | [5 empty] | 13.716 | 18.059 | 0 | 6.7668 | 6.3569 | 4.6209 | 4.2857 | 2.0712 | 30.6087
2010-08-01 | 0:56 | 0 | 13.773 | 0 | 3 | 0 | 60.581 | 60.312 | 42.166 | 42.494 | 42.353 | 23.979 | -0.752 | 1 | 0 | 56.501 | 55.407 | 45.089 | 21.569 | 0 | 0 | 50.088 | 30.629 | [5 empty] | 0 | 18.087 | 1 | 6.8154 | 6.4032 | 4.9526 | 4.6154 | 1.7878 | 26.2314
2010-08-01 | 0:57 | 0 | 13.716 | 0 | 3 | 0 | 60.64 | 60.17 | 42.276 | 42.37 | 41.478 | 23.972 | -0.76 | 1 | 0 | 56.471 | 55.377 | 45.082 | 21.466 | 0 | 0 | 50.034 | 30.619 | [5 empty] | 0 | 18.27 | 2 | 6.8177 | 6.4054 | 4.9527 | 4.6154 | 1.79 | 26.2549
2010-08-01 | 0:58 | 1 | 13.824 | 1 | 3 | 0 | 60.693 | 60.378 | 42.26 | 42.377 | 43.951 | 24.099 | -0.703 | 1 | 0 | 56.567 | 55.454 | 45.156 | 21.593 | 0 | 0 | 50.132 | 30.725 | [5 empty] | 13.824 | 18.316 | 3 | 6.8011 | 6.3896 | 4.952 | 4.6154 | 1.7742 | 26.087
2010-08-01 | 0:59 | 0 | 13.748 | 0 | 4 | 0 | 60.693 | 60.335 | 42.236 | 42.143 | 43.74 | 24.004 | -0.726 | 2 | 0 | 56.501 | 55.454 | 45.112 | 21.642 | 0 | 0 | 50.109 | 30.7 | [5 empty] | 0 | 18.55 | 4 | 6.8078 | 6.396 | 4.9523 | 4.6154 | 1.7806 | 26.1548
2010-08-01 | 1:00 | 0 | 13.716 | 0 | 3 | 0 | 60.506 | 60.326 | 42.135 | 41.901 | 43.992 | 23.972 | -0.711 | 1 | 0 | 56.448 | 55.307 | 45.035 | 21.611 | 0 | 0 | 50.011 | 30.619 | [5 empty] | 0 | 18.605 | 5 | 6.8034 | 6.3918 | 4.9521 | 4.6154 | 1.7764 | 26.1106
2010-08-01 | 1:01 | 0 | 13.743 | 0 | 3 | 0 | 60.602 | 60.2 | 41.999 | 41.741 | 44.949 | 23.999 | -0.708 | 1 | 0 | 56.455 | 55.361 | 45.086 | 21.542 | 0 | 0 | 50.018 | 30.649 | [5 empty] | 0 | 18.861 | 6 | 6.8026 | 6.391 | 4.952 | 4.6154 | 1.7756 | 26.1018
2010-08-01 | 1:02 | 1 | 13.718 | 0 | 3 | 0 | 60.602 | 60.289 | 41.834 | 41.6 | 45.453 | 23.999 | -0.682 | 1 | 0 | 56.476 | 55.337 | 45.063 | 21.517 | 0 | 0 | 49.995 | 30.624 | [5 empty] | 13.718 | 19.002 | 7 | 6.795 | 6.3838 | 4.9517 | 4.6154 | 1.7684 | 26.0249
2010-08-01 | 1:03 | 0 | 13.718 | 0 | 3 | 0 | 60.467 | 60.289 | 41.812 | 41.458 | 45.224 | 23.952 | -0.834 | 2 | 0 | 56.455 | 55.314 | 45.063 | 21.446 | 0 | 0 | 49.971 | 30.6 | [5 empty] | 0 | 19.009 | 8 | 6.8393 | 6.4259 | 4.9535 | 4.6154 | 1.8105 | 26.4717
2010-08-01 | 1:04 | 0 | 13.743 | 0 | 3 | 0 | 60.49 | 60.177 | 41.671 | 41.341 | 46.393 | 23.952 | -0.834 | 1 | 0 | 56.432 | 55.27 | 44.995 | 21.471 | 0 | 0 | 49.925 | 30.578 | [5 empty] | 0 | 19.149 | 9 | 6.8393 | 6.4259 | 4.9535 | 4.6154 | 1.8105 | 26.4717
2010-08-01 | 1:05 | 0 | 13.718 | 0 | 4 | 0 | 60.513 | 60.177 | 41.53 | 41.248 | 46.417 | 23.952 | -0.886 | 1 | 0 | 56.432 | 55.314 | 45.019 | 21.566 | 0 | 0 | 49.971 | 30.578 | [5 empty] | 0 | 19.265 | 10 | 6.8544 | 6.4402 | 4.9541 | 4.6154 | 1.8249 | 26.6232
2010-08-01 | 1:06 | 1 | 13.695 | 0 | 3 | 0 | 60.67 | 60.312 | 41.506 | 41.2 | 46.463 | 23.952 | -0.834 | 2 | 0 | 56.455 | 55.314 | 44.972 | 21.397 | 0 | 0 | 49.995 | 30.553 | [5 empty] | 13.695 | 19.47 | 11 | 6.8393 | 6.4259 | 4.9535 | 4.6154 | 1.8105 | 26.4717
2010-08-01 | 1:07 | 0 | 13.743 | 0 | 3 | 1 | 60.581 | 60.312 | 41.434 | 40.966 | 45.453 | 23.952 | -0.786 | 1 | 0 | 56.432 | 55.293 | 44.995 | 21.422 | 0 | 0 | 49.971 | 30.553 | [5 empty] | 0 | 19.615 | 12 | 6.8253 | 6.4126 | 4.953 | 4.6154 | 1.7972 | 26.3312
2010-08-01 | 1:08 | 0 | 13.718 | 0 | 3 | 0 | 60.447 | 60.243 | 41.389 | 40.894 | 46.37 | 23.974 | -0.834 | 1 | 0 | 56.455 | 55.293 | 44.972 | 21.422 | 0 | 0 | 49.995 | 30.528 | [5 empty] | 0 | 19.553 | 0 | 6.8393 | 6.4259 | 4.9535 | 4.6154 | 1.8105 | 26.4717
2010-08-01 | 1:09 | 1 | 13.718 | 0 | 4 | 0 | 60.243 | 60.177 | 41.365 | 40.872 | 46.739 | 23.952 | -0.76 | 2 | 0 | 56.432 | 55.27 | 44.949 | 21.422 | 0 | 0 | 49.971 | 30.578 | [5 empty] | 13.718 | 19.371 | 1 | 6.8177 | 6.4054 | 5.3373 | 5 | 1.4054 | 20.6135
2010-08-01 | 1:10 | 0 | 13.718 | 0 | 3 | 0 | 60.447 | 59.974 | 41.413 | 40.848 | 46.302 | 23.903 | -0.76 | 1 | 0 | 56.432 | 55.246 | 44.972 | 21.471 | 0 | 0 | 49.971 | 30.6 | [5 empty] | 0 | 19.599 | 2 | 6.8177 | 6.4054 | 5.3373 | 5 | 1.4054 | 20.6135
2010-08-01 | 1:11 | 0 | 13.743 | 0 | 3 | 0 | 60.513 | 60.109 | 41.293 | 40.894 | 46.853 | 23.928 | -0.682 | 2 | 0 | 56.432 | 55.293 | 44.972 | 21.302 | 0 | 0 | 49.971 | 30.6 | [5 empty] | 0 | 19.619 | 3 | 6.795 | 6.3838 | 5.3363 | 5 | 1.3838 | 20.3646
2010-08-01 | 1:12 | 1 | 13.738 | 0 | 3 | 0 | 60.554 | 60.193 | 41.265 | 40.844 | 46.526 | 23.874 | -0.816 | 1 | 0 | 56.382 | 55.265 | 44.921 | 21.537 | 0 | 0 | 49.943 | 30.548 | [5 empty] | 13.738 | 19.71 | 4 | 6.834 | 6.4209 | 5.3379 | 5 | 1.4209 | 20.7911
2010-08-01 | 1:13 | 0 | 13.718 | 0 | 4 | 0 | 60.647 | 60.312 | 41.293 | 40.872 | 46.692 | 23.999 | -0.86 | 1 | 0 | 56.41 | 55.27 | 44.904 | 21.591 | 0 | 0 | 49.971 | 30.528 | [5 empty] | 0 | 19.775 | 5 | 6.8468 | 6.433 | 5.3384 | 5 | 1.433 | 20.9301
2010-08-01 | 1:14 | 0 | 13.743 | 0 | 3 | 0 | 60.647 | 60.312 | 41.317 | 40.942 | 46.669 | 23.879 | -0.582 | 2 | 0 | 56.41 | 55.314 | 44.925 | 21.613 | 0 | 0 | 49.971 | 30.578 | [5 empty] | 0 | 19.705 | 6 | 6.7659 | 6.3561 | 5.3352 | 5 | 1.3561 | 20.0432
2010-08-01 | 1:15 | 0 | 13.718 | 0 | 3 | 0 | 60.558 | 60.332 | 41.365 | 41.011 | 46.141 | 23.928 | -0.708 | 1 | 0 | 56.364 | 55.27 | 44.881 | 21.446 | 0 | 0 | 49.948 | 30.6 | [5 empty] | 0 | 19.547 | 7 | 6.8026 | 6.391 | 5.3367 | 5 | 1.391 | 20.4478
2010-08-01 | 1:16 | 1 | 13.718 | 0 | 4 | 0 | 60.693 | 60.243 | 41.458 | 41.083 | 45.936 | 23.903 | -0.809 | 1 | 0 | 56.364 | 55.314 | 44.904 | 21.493 | 0 | 0 | 49.948 | 30.649 | [5 empty] | 13.718 | 19.61 | 8 | 6.832 | 6.4189 | 5.3378 | 5 | 1.4189 | 20.769
2010-08-01 | 1:17 | 0 | 13.688 | 0 | 3 | 0 | 60.62 | 60.328 | 41.547 | 41.124 | 46.459 | 23.874 | -0.739 | 2 | 0 | 56.359 | 55.218 | 44.876 | 21.463 | 0 | 0 | 49.943 | 30.57 | [5 empty] | 0 | 19.496 | 9 | 6.8116 | 6.3996 | 5.337 | 5 | 1.3996 | 20.5467
2010-08-01 | 1:18 | 0 | 13.713 | 0 | 3 | 0 | 60.597 | 60.305 | 41.571 | 41.243 | 46.204 | 23.898 | -0.791 | 1 | 0 | 56.359 | 55.195 | 44.876 | 21.417 | 0 | 0 | 49.92 | 30.548 | [5 empty] | 0 | 19.354 | 10 | 6.8267 | 6.4139 | 5.3376 | 5 | 1.4139 | 20.7119
2010-08-01 | 1:19 | 1 | 13.743 | 0 | 3 | 1 | 60.581 | 60.355 | 41.693 | 41.389 | 46.44 | 23.903 | -0.582 | 1 | 0 | 56.41 | 55.2 | 44.904 | 21.326 | 0 | 0 | 49.925 | 30.578 | [5 empty] | 13.743 | 19.192 | 11 | 6.7659 | 6.3561 | 5.3352 | 5 | 1.3561 | 20.0432
2010-08-01 | 1:20 | 0 | 13.738 | 0 | 3 | 0 | 60.597 | 60.239 | 41.805 | 41.454 | 45.562 | 23.874 | -0.561 | 2 | 0 | 56.293 | 55.172 | 44.83 | 21.512 | 0 | 0 | 49.829 | 30.499 | [5 empty] | 0 | 19.143 | 0 | 6.7598 | 6.3503 | 5.3349 | 5 | 1.3503 | 19.9753
2010-08-01 | 1:21 | 0 | 13.711 | 0 | 4 | 0 | 60.636 | 60.323 | 41.918 | 41.611 | 46.176 | 23.918 | -0.616 | 1 | 0 | 56.332 | 55.211 | 44.893 | 21.436 | 0 | 0 | 49.892 | 30.565 | [5 empty] | 0 | 19.025 | 1 | 6.7758 | 6.3655 | 4.6213 | 4.2857 | 2.0798 | 30.6945
2010-08-01 | 1:22 | 0 | 13.711 | 0 | 3 | 0 | 60.636 | 60.367 | 41.942 | 41.753 | 45.282 | 23.869 | -0.641 | 1 | 0 | 56.355 | 55.211 | 44.869 | 21.532 | 0 | 0 | 49.869 | 30.543 | [5 empty] | 0 | 18.883 | 2 | 6.7831 | 6.3724 | 4.6216 | 4.2857 | 2.0867 | 30.7636
2010-08-01 | 1:23 | 1 | 13.751 | 0 | 3 | 0 | 60.583 | 60.314 | 42.052 | 41.793 | 45.299 | 23.861 | -0.549 | 1 | 0 | 56.346 | 55.181 | 44.93 | 21.525 | 0 | 0 | 49.862 | 30.558 | [5 empty] | 13.751 | 18.79 | 3 | 6.7563 | 6.347 | 4.6205 | 4.2857 | 2.0612 | 30.5087
2010-08-01 | 1:24 | 0 | 13.678 | 0 | 3 | 0 | 60.629 | 60.271 | 42.028 | 41.91 | 45.161 | 23.908 | -0.574 | 2 | 0 | 56.325 | 55.158 | 44.862 | 21.38 | 0 | 0 | 49.892 | 30.543 | [5 empty] | 0 | 18.719 | 4 | 6.7635 | 6.3539 | 4.6208 | 4.2857 | 2.0682 | 30.5782
2010-08-01 | 1:25 | 0 | 13.733 | 1 | 3 | 0 | 60.725 | 60.3 | 42.152 | 42.035 | 45.168 | 23.964 | -0.567 | 1 | 0 | 56.355 | 55.167 | 44.916 | 21.508 | 0 | 0 | 49.869 | 30.59 | [5 empty] | 0 | 18.69 | 5 | 6.7615 | 6.3519 | 4.6207 | 4.2857 | 2.0662 | 30.5587
2010-08-01 | 1:26 | 1 | 13.733 | 0 | 3 | 0 | 60.682 | 60.389 | 42.2 | 42.083 | 43.657 | 23.918 | -0.793 | 1 | 0 | 56.355 | 55.188 | 44.893 | 21.581 | 0 | 0 | 49.915 | 30.59 | [5 empty] | 13.733 | 18.599 | 6 | 6.8273 | 6.4145 | 4.6234 | 4.2857 | 2.1288 | 31.1804
2010-08-01 | 1:27 | 0 | 13.733 | 0 | 3 | 0 | 60.593 | 60.344 | 42.248 | 42.131 | 44.197 | 23.844 | -0.845 | 2 | 0 | 56.332 | 55.144 | 44.893 | 21.314 | 0 | 0 | 49.892 | 30.565 | [5 empty] | 0 | 18.462 | 7 | 6.8425 | 6.4289 | 4.624 | 4.2857 | 2.1432 | 31.3218
2010-08-01 | 1:28 | 0 | 13.7 | 0 | 3 | 0 | 60.583 | 60.225 | 42.121 | 42.193 | 43.133 | 23.861 | -0.701 | 1 | 0 | 56.28 | 55.113 | 44.816 | 21.427 | 0 | 0 | 49.862 | 30.511 | [5 empty] | 0 | 18.39 | 8 | 6.8005 | 6.389 | 4.6223 | 4.2857 | 2.1033 | 30.9288
2010-08-01 | 1:29 | 0 | 13.678 | 0 | 4 | 0 | 60.563 | 60.271 | 42.169 | 42.262 | 42.757 | 23.886 | -0.726 | 1 | 0 | 56.325 | 55.113 | 44.862 | 21.356 | 0 | 0 | 49.815 | 30.533 | [5 empty] | 0 | 18.301 | 9 | 6.8078 | 6.396 | 4.6226 | 4.2857 | 2.1102 | 30.9974
2010-08-01 | 1:30 | 1 | 13.733 | 0 | 3 | 0 | 60.57 | 60.3 | 42.152 | 42.341 | 42.413 | 23.964 | -0.667 | 2 | 0 | 56.355 | 55.12 | 44.939 | 21.292 | 0 | 0 | 49.845 | 30.565 | [5 empty] | 13.733 | 18.229 | 10 | 6.7906 | 6.3796 | 4.6219 | 4.2857 | 2.0939 | 30.8353
2010-08-01 | 1:31 | 0 | 13.7 | 0 | 3 | 0 | 60.563 | 60.202 | 42.121 | 42.334 | 41.58 | 23.933 | -0.801 | 1 | 0 | 56.302 | 55.113 | 44.839 | 21.476 | 0 | 0 | 49.815 | 30.511 | [5 empty] | 0 | 18.229 | 11 | 6.8297 | 6.4167 | 4.6235 | 4.2857 | 2.131 | 31.2022
2010-08-01 | 1:32 | 0 | 13.678 | 0 | 3 | 0 | 60.563 | 60.248 | 42.099 | 42.382 | 41.817 | 23.886 | -0.904 | 1 | 0 | 56.302 | 55.113 | 44.839 | 21.476 | 0 | 0 | 49.792 | 30.533 | [5 empty] | 0 | 18.181 | 12 | 6.8596 | 6.4452 | 4.6247 | 4.2857 | 2.1595 | 31.4814
2010-08-01 | 1:33 | 0 | 13.7 | 0 | 3 | 1 | 60.606 | 60.271 | 42.121 | 42.334 | 43.109 | 23.886 | -0.726 | 1 | 0 | 56.302 | 55.09 | 44.862 | 21.5 | 0 | 0 | 49.838 | 30.533 | [5 empty] | 0 | 18.272 | 13 | 6.8078 | 6.396 | 4.6226 | 4.2857 | 2.1102 | 30.9974
2010-08-01 | 1:34 | 1 | 13.711 | 0 | 3 | 0 | 60.839 | 60.278 | 42.293 | 42.434 | 43.798 | 23.893 | -0.744 | 2 | 0 | 56.309 | 55.12 | 44.916 | 21.412 | 0 | 0 | 49.822 | 30.565 | [5 empty] | 13.711 | 18.405 | 0 | 6.8131 | 6.4009 | 4.6228 | 4.2857 | 2.1152 | 31.0467
2010-08-01 | 1:35 | 0 | 13.711 | 0 | 3 | 0 | 61.085 | 60.435 | 42.224 | 42.53 | 42.575 | 23.893 | -0.819 | 1 | 0 | 56.309 | 55.12 | 44.939 | 21.581 | 0 | 0 | 49.845 | 30.543 | [5 empty] | 0 | 18.555 | 1 | 6.8349 | 6.4217 | 4.9533 | 4.6154 | 1.8063 | 26.4278
2010-08-01 | 1:36 | 0 | 13.733 | 0 | 3 | 0 | 61.106 | 60.682 | 42.272 | 42.552 | 42.434 | 23.94 | -0.641 | 1 | 0 | 56.286 | 55.053 | 44.893 | 21.532 | 0 | 0 | 49.822 | 30.59 | [5 empty] | 0 | 18.554 | 2 | 6.7831 | 6.3724 | 4.9512 | 4.6154 | 1.757 | 25.9034
2010-08-01 | 1:37 | 0 | 13.678 | 0 | 3 | 0 | 60.987 | 60.629 | 42.217 | 42.499 | 43.061 | 23.982 | -0.878 | 1 | 0 | 56.28 | 55.067 | 44.839 | 21.571 | 0 | 0 | 49.792 | 30.511 | [5 empty] | 0 | 18.488 | 3 | 6.8521 | 6.438 | 4.954 | 4.6154 | 1.8226 | 26.5999
2010-08-01 | 1:38 | 1 | 13.7 | 0 | 3 | 0 | 61.01 | 60.629 | 42.217 | 42.499 | 42.099 | 23.908 | -0.979 | 2 | 0 | 56.28 | 55.043 | 44.909 | 21.476 | 0 | 0 | 49.792 | 30.511 | [5 empty] | 13.7 | 18.511 | 4 | 6.8815 | 6.466 | 4.9552 | 4.6154 | 1.8506 | 26.8925
2010-08-01 | 1:39 | 0 | 13.678 | 0 | 3 | 0 | 61.033 | 60.629 | 42.241 | 42.499 | 42.686 | 23.982 | -0.93 | 1 | 0 | 56.257 | 55.043 | 44.909 | 21.5 | 0 | 0 | 49.792 | 30.533 | [5 empty] | 0 | 18.534 | 5 | 6.8672 | 6.4524 | 4.9547 | 4.6154 | 1.837 | 26.7509
2010-08-01 | 1:40 | 0 | 13.711 | 0 | 3 | 0 | 61.04 | 60.682 | 42.272 | 42.552 | 42.389 | 24.038 | -0.693 | 1 | 0 | 56.286 | 55.097 | 44.893 | 21.483 | 0 | 0 | 49.822 | 30.543 | [5 empty] | 0 | 18.488 | 6 | 6.7982 | 6.3868 | 4.9519 | 4.6154 | 1.7714 | 26.0574
2010-08-01 | 1:41 | 0 | 13.678 | 0 | 3 | 0 | 60.944 | 60.652 | 42.262 | 42.499 | 41.863 | 24.006 | -1.004 | 2 | 0 | 56.257 | 54.999 | 44.909 | 21.5 | 0 | 0 | 49.747 | 30.487 | [5 empty] | 0 | 18.445 | 7 | 6.8888 | 6.4729 | 4.9555 | 4.6154 | 1.8575 | 26.9645
2010-08-01 | 1:42 | 1 | 13.678 | 0 | 3 | 0 | 60.718 | 60.606 | 42.262 | 42.475 | 42.217 | 24.077 | -0.878 | 1 | 0 | 56.257 | 54.999 | 44.862 | 21.62 | 0 | 0 | 49.747 | 30.487 | [5 empty] | 13.678 | 18.243 | 8 | 6.8521 | 6.438 | 4.954 | 4.6154 | 1.8226 | 26.5999
2010-08-01 | 1:43 | 0 | 13.653 | 0 | 3 | 0 | 60.629 | 60.405 | 42.286 | 42.451 | 41.793 | 24.126 | -0.853 | 1 | 0 | 56.257 | 54.999 | 44.886 | 21.405 | 0 | 0 | 49.747 | 30.487 | [5 empty] | 0 | 18.178 | 9 | 6.8448 | 6.4311 | 4.9538 | 4.6154 | 1.8157 | 26.5271
2010-08-01 | 1:44 | 0 | 13.678 | 0 | 3 | 0 | 60.629 | 60.314 | 42.358 | 42.451 | 42.898 | 24.077 | -0.726 | 1 | 0 | 56.234 | 54.999 | 44.862 | 21.596 | 0 | 0 | 49.724 | 30.462 | [5 empty] | 0 | 18.178 | 10 | 6.8078 | 6.396 | 4.9523 | 4.6154 | 1.7806 | 26.1548
2010-08-01 | 1:45 | 0 | 13.685 | 0 | 3 | 0 | 60.659 | 60.323 | 42.365 | 42.389 | 43.305 | 24.109 | -0.793 | 1 | 0 | 56.264 | 55.006 | 44.893 | 21.581 | 0 | 0 | 49.778 | 30.494 | [5 empty] | 0 | 18.27 | 11 | 6.8273 | 6.4145 | 4.953 | 4.6154 | 1.7991 | 26.3517
2010-08-01 | 1:46 | 1 | 13.678 | 0 | 3 | 1 | 60.764 | 60.314 | 42.262 | 42.286 | 44.214 | 24.126 | -0.752 | 2 | 0 | 56.257 | 54.975 | 44.886 | 21.451 | 0 | 0 | 49.724 | 30.487 | [5 empty] | 13.678 | 18.478 | 12 | 6.8154 | 6.4032 | 4.9526 | 4.6154 | 1.7878 | 26.2314
2010-08-01 | 1:47 | 0 | 13.678 | 0 | 3 | 0 | 60.787 | 60.405 | 42.169 | 42.241 | 44.073 | 24.197 | -1.03 | 1 | 0 | 56.257 | 54.975 | 44.839 | 21.427 | 0 | 0 | 49.701 | 30.487 | [5 empty] | 0 | 18.546 | 0 | 6.8963 | 6.4801 | 4.9558 | 4.6154 | 1.8647 | 27.0393
2010-08-01 | 1:48 | 0 | 13.653 | 0 | 3 | 0 | 60.652 | 60.405 | 42.169 | 42.169 | 43.109 | 24.175 | -0.904 | 1 | 0 | 56.211 | 54.952 | 44.839 | 21.5 | 0 | 0 | 49.747 | 30.462 | [5 empty] | 0 | 18.483 | 1 | 6.8596 | 6.4452 | 4.9544 | 4.6154 | 1.8298 | 26.6755
2010-08-01 | 1:49 | 1 | 13.653 | 0 | 3 | 0 | 60.652 | 60.271 | 42.193 | 42.076 | 43.461 | 24.222 | -0.93 | 2 | 0 | 56.28 | 55.022 | 44.839 | 21.476 | 0 | 0 | 49.771 | 30.511 | [5 empty] | 13.653 | 18.576 | 2 | 6.8672 | 6.4524 | 4.9547 | 4.6154 | 1.837 | 26.7509
2010-08-01 | 1:50 | 0 | 13.653 | 0 | 4 | 0 | 60.606 | 60.294 | 42.099 | 41.934 | 44.19 | 24.295 | -0.853 | 1 | 0 | 56.211 | 54.999 | 44.886 | 21.38 | 0 | 0 | 49.747 | 30.487 | [5 empty] | 0 | 18.672 | 3 | 6.8448 | 6.4311 | 4.9538 | 4.6154 | 1.8157 | 26.5271
2010-08-01 | 1:51 | 0 | 13.653 | 0 | 3 | 0 | 60.606 | 60.225 | 42.052 | 41.745 | 44.816 | 24.271 | -1.056 | 1 | 0 | 56.234 | 54.975 | 44.816 | 21.525 | 0 | 0 | 49.771 | 30.487 | [5 empty] | 0 | 18.861 | 4 | 6.9039 | 6.4873 | 4.9561 | 4.6154 | 1.8719 | 27.1139
2010-08-01 | 1:52 | 0 | 13.678 | 1 | 3 | 0 | 60.787 | 60.294 | 41.934 | 41.535 | 45.689 | 24.175 | -1.056 | 1 | 0 | 56.257 | 54.952 | 44.816 | 21.571 | 0 | 0 | 49.747 | 30.438 | [5 empty] | 0 | 19.252 | 5 | 6.9039 | 6.4873 | 4.9561 | 4.6154 | 1.8719 | 27.1139
2010-08-01 | 1:53 | 1 | 13.653 | 0 | 3 | 0 | 60.695 | 60.405 | 41.841 | 41.463 | 46.33 | 24.222 | -1.056 | 2 | 0 | 56.234 | 54.929 | 44.795 | 21.571 | 0 | 0 | 49.747 | 30.487 | [5 empty] | 13.653 | 19.232 | 6 | 6.9039 | 6.4873 | 4.9561 | 4.6154 | 1.8719 | 27.1139
2010-08-01 | 1:54 | 0 | 13.678 | 0 | 3 | 0 | 60.718 | 60.36 | 41.722 | 41.37 | 46.606 | 24.175 | -1.056 | 1 | 0 | 56.234 | 54.929 | 44.771 | 21.525 | 0 | 0 | 49.724 | 30.511 | [5 empty] | 0 | 19.348 | 7 | 6.9039 | 6.4873 | 4.9561 | 4.6154 | 1.8719 | 27.1139
2010-08-01 | 1:55 | 0 | 13.678 | 0 | 4 | 0 | 60.675 | 60.383 | 41.604 | 41.301 | 46.146 | 24.151 | -0.953 | 1 | 0 | 56.234 | 54.905 | 44.795 | 21.476 | 0 | 0 | 49.724 | 30.511 | [5 empty] | 0 | 19.374 | 8 | 6.8739 | 6.4588 | 4.9549 | 4.6154 | 1.8434 | 26.8174
2010-08-01 | 1:56 | 1 | 13.645 | 0 | 3 | 0 | 60.711 | 60.307 | 41.573 | 41.15 | 47.241 | 24.143 | -0.786 | 2 | 0 | 56.204 | 54.898 | 44.764 | 21.493 | 0 | 0 | 49.67 | 30.479 | [5 empty] | 13.645 | 19.561 | 9 | 6.8253 | 6.4126 | 4.953 | 4.6154 | 1.7972 | 26.3312
2010-08-01 | 1:57 | 0 | 13.678 | 0 | 3 | 0 | 60.83 | 60.428 | 41.604 | 41.159 | 46.788 | 24.222 | -0.93 | 1 | 0 | 56.234 | 54.952 | 44.771 | 21.476 | 0 | 0 | 49.724 | 30.511 | [5 empty] | 0 | 19.671 | 10 | 6.8672 | 6.4524 | 4.9547 | 4.6154 | 1.837 | 26.7509
2010-08-01 | 1:58 | 0 | 13.7 | 0 | 3 | 0 | 60.83 | 60.517 | 41.559 | 41.064 | 46.858 | 24.175 | -1.079 | 1 | 0 | 56.234 | 54.905 | 44.771 | 21.476 | 0 | 0 | 49.724 | 30.511 | [5 empty] | 0 | 19.766 | 11 | 6.9106 | 6.4937 | 4.9564 | 4.6154 | 1.8783 | 27.1797
2010-08-01 | 1:59 | 0 | 13.668 | 0 | 4 | 1 | 60.711 | 60.465 | 41.363 | 40.987 | 46.414 | 24.143 | -1.09 | 2 | 0 | 56.181 | 54.854 | 44.694 | 21.395 | 0 | 0 | 49.67 | 30.455 | [5 empty] | 0 | 19.724 | 12 | 6.9138 | 6.4967 | 4.9565 | 4.6154 | 1.8813 | 27.2112
2010-08-01 | 2:00 | 1 | 13.645 | 0 | 3 | 0 | 60.554 | 60.399 | 41.411 | 40.963 | 46.344 | 24.166 | -1.241 | 1 | 0 | 56.161 | 54.875 | 44.648 | 21.444 | 0 | 0 | 49.694 | 30.479 | [5 empty] | 13.645 | 19.591 | 0 | 6.9578 | 6.5385 | 4.9583 | 4.6154 | 1.9231 | 27.6399
2010-08-01 | 2:01 | 0 | 13.728 | 0 | 3 | 0 | 60.656 | 60.342 | 41.42 | 41.045 | 46.218 | 24.202 | -1.306 | 2 | 0 | 56.195 | 54.91 | 44.774 | 21.478 | 0 | 0 | 49.729 | 30.514 | [5 empty] | 0 | 19.611 | 1 | 6.9767 | 6.5565 | 5.3437 | 5 | 1.5565 | 22.31
2010-08-01 | 2:02 | 0 | 13.728 | 0 | 3 | 0 | 60.745 | 60.319 | 41.444 | 41.069 | 46.816 | 24.224 | -0.953 | 1 | 0 | 56.195 | 54.91 | 44.706 | 21.213 | 0 | 0 | 49.705 | 30.465 | [5 empty] | 0 | 19.676 | 2 | 6.8739 | 6.4588 | 5.3395 | 5 | 1.4588 | 21.2221
2010-08-01 | 2:03 | 1 | 13.695 | 0 | 4 | 0 | 60.873 | 60.403 | 41.506 | 41.085 | 46.144 | 24.146 | -1.162 | 1 | 0 | 56.209 | 54.88 | 44.676 | 21.4 | 0 | 0 | 49.652 | 30.482 | [5 empty] | 13.695 | 19.788 | 3 | 6.9348 | 6.5166 | 5.342 | 5 | 1.5166 | 21.8701
2010-08-01 | 2:04 | 0 | 13.728 | 0 | 3 | 0 | 60.903 | 60.588 | 41.537 | 41.138 | 46.449 | 24.178 | -1.053 | 2 | 0 | 56.195 | 54.889 | 44.729 | 21.576 | 0 | 0 | 49.659 | 30.514 | [5 empty] | 0 | 19.765 | 4 | 6.903 | 6.4865 | 5.3407 | 5 | 1.4865 | 21.5336
2010-08-01 | 2:05 | 0 | 13.695 | 0 | 3 | 0 | 60.939 | 60.538 | 41.506 | 41.155 | 46.51 | 24.072 | -1.162 | 1 | 0 | 56.186 | 54.859 | 44.722 | 21.495 | 0 | 0 | 49.605 | 30.457 | [5 empty] | 0 | 19.784 | 5 | 6.9348 | 6.5166 | 5.342 | 5 | 1.5166 | 21.8701
2010-08-01 | 2:06 | 0 | 13.67 | 0 | 3 | 0 | 60.985 | 60.627 | 41.626 | 41.248 | 45.684 | 24.121 | -1.087 | 1 | 0 | 56.186 | 54.835 | 44.676 | 21.4 | 0 | 0 | 49.628 | 30.482 | [5 empty] | 0 | 19.737 | 6 | 6.9129 | 6.4959 | 5.3411 | 5 | 1.4959 | 21.6389
2010-08-01 | 2:07 | 1 | 13.67 | 0 | 4 | 0 | 61.008 | 60.693 | 41.695 | 41.368 | 46.211 | 24.17 | -1.162 | 2 | 0 | 56.186 | 54.812 | 44.699 | 21.446 | 0 | 0 | 49.652 | 30.506 | [5 empty] | 13.67 | 19.64 | 7 | 6.9348 | 6.5166 | 5.342 | 5 | 1.5166 | 21.8701
2010-08-01 | 2:08 | 0 | 13.67 | 0 | 3 | 0 | 60.939 | 60.739 | 41.767 | 41.461 | 46.12 | 24.146 | -1.365 | 1 | 0 | 56.165 | 54.835 | 44.652 | 21.351 | 0 | 0 | 49.675 | 30.482 | [5 empty] | 0 | 19.478 | 8 | 6.9939 | 6.5728 | 5.3444 | 5 | 1.5728 | 22.4887
2010-08-01 | 2:09 | 0 | 13.68 | 0 | 3 | 0 | 61.149 | 60.723 | 41.867 | 41.561 | 45.829 | 24.178 | -1.332 | 1 | 0 | 56.172 | 54.866 | 44.729 | 21.262 | 0 | 0 | 49.682 | 30.514 | [5 empty] | 0 | 19.588 | 9 | 6.9843 | 6.5637 | 5.344 | 5 | 1.5637 | 22.3888
2010-08-01 | 2:10 | 1 | 13.67 | 0 | 3 | 0 | 61.165 | 60.805 | 41.954 | 41.626 | 45.523 | 24.17 | -1.113 | 2 | 0 | 56.119 | 54.812 | 44.676 | 21.446 | 0 | 0 | 49.652 | 30.433 | [5 empty] | 13.67 | 19.539 | 10 | 6.9205 | 6.5031 | 5.3414 | 5 | 1.5031 | 21.7192
2010-08-01 | 2:11 | 0 | 13.68 | 0 | 3 | 1 | 61.195 | 60.857 | 42.102 | 41.82 | 46.127 | 24.224 | -1.254 | 1 | 0 | 56.172 | 54.796 | 44.683 | 21.311 | 0 | 0 | 49.659 | 30.44 | [5 empty] | 0 | 19.375 | 11 | 6.9616 | 6.5421 | 5.3431 | 5 | 1.5421 | 22.1517
2010-08-01 | 2:12 | 0 | 13.67 | 0 | 3 | 0 | 61.12 | 60.828 | 42.071 | 41.908 | 45.042 | 24.146 | -1.136 | 1 | 0 | 56.119 | 54.812 | 44.676 | 21.566 | 0 | 0 | 49.605 | 30.408 | [5 empty] | 0 | 19.212 | 0 | 6.9272 | 6.5094 | 5.3417 | 5 | 1.5094 | 21.7901
2010-08-01 | 2:13 | 1 | 13.648 | 0 | 4 | 0 | 61.343 | 60.805 | 42.212 | 42.025 | 44.699 | 24.17 | -1.288 | 2 | 0 | 56.119 | 54.789 | 44.699 | 21.375 | 0 | 0 | 49.628 | 30.362 | [5 empty] | 13.648 | 19.318 | 1 | 6.9715 | 6.5515 | 4.9589 | 4.6154 | 1.9361 | 27.7723
2010-08-01 | 2:14 | 0 | 13.67 | 0 | 3 | 0 | 61.232 | 60.985 | 42.188 | 42.095 | 44.881 | 24.146 | -1.136 | 1 | 0 | 56.142 | 54.812 | 44.676 | 21.446 | 0 | 0 | 49.628 | 30.362 | [5 empty] | 0 | 19.137 | 2 | 6.9272 | 6.5094 | 4.9571 | 4.6154 | 1.8941 | 27.3424
2010-08-01 | 2:15 | 0 | 13.67 | 0 | 3 | 0 | 61.209 | 60.85 | 42.329 | 42.143 | 44.585 | 24.146 | -1.213 | 1 | 0 | 56.186 | 54.789 | 44.676 | 21.52 | 0 | 0 | 49.628 | 30.408 | [5 empty] | 0 | 19.066 | 3 | 6.9496 | 6.5308 | 4.958 | 4.6154 | 1.9154 | 27.5608
2010-08-01 | 2:16 | 0 | 13.703 | 0 | 3 | 0 | 61.172 | 60.903 | 42.315 | 42.339 | 44.935 | 24.178 | -1.205 | 2 | 0 | 56.15 | 54.819 | 44.706 | 21.358 | 0 | 0 | 49.682 | 30.44 | [5 empty] | 0 | 18.833 | 4 | 6.9473 | 6.5285 | 4.9579 | 4.6154 | 1.9132 | 27.5382
2010-08-01 | 2:17 | 1 | 13.695 | 0 | 3 | 0 | 61.188 | 60.784 | 42.353 | 42.401 | 43.693 | 24.121 | -1.035 | 1 | 0 | 56.142 | 54.742 | 44.722 | 21.4 | 0 | 0 | 49.675 | 30.408 | [5 empty] | 13.695 | 18.787 | 5 | 6.8978 | 6.4815 | 4.9559 | 4.6154 | 1.8661 | 27.0536
2010-08-01 | 2:18 | 0 | 13.67 | 0 | 3 | 0 | 61.143 | 60.85 | 42.308 | 42.47 | 42.659 | 24.17 | -1.162 | 1 | 0 | 56.119 | 54.765 | 44.722 | 21.471 | 0 | 0 | 49.628 | 30.386 | [5 empty] | 0 | 18.673 | 6 | 6.9348 | 6.5166 | 4.9574 | 4.6154 | 1.9013 | 27.4163
2010-08-01 | 2:19 | 0 | 13.67 | 0 | 3 | 0 | 61.188 | 60.761 | 42.377 | 42.518 | 43.317 | 24.072 | -1.113 | 1 | 0 | 56.165 | 54.742 | 44.743 | 21.471 | 0 | 0 | 49.628 | 30.433 | [5 empty] | 0 | 18.67 | 7 | 6.9205 | 6.5031 | 4.9568 | 4.6154 | 1.8877 | 27.2768
2010-08-01 | 2:20 | 0 | 13.648 | 1 | 3 | 0 | 61.165 | 60.828 | 42.308 | 42.542 | 43.434 | 24.072 | -1.239 | 2 | 0 | 56.142 | 54.765 | 44.652 | 21.495 | 0 | 0 | 49.652 | 30.433 | [5 empty] | 0 | 18.623 | 8 | 6.9572 | 6.538 | 4.9583 | 4.6154 | 1.9226 | 27.6343
2010-08-01 | 2:21 | 1 | 13.62 | 0 | 3 | 0 | 61.206 | 60.825 | 42.398 | 42.564 | 43.267 | 24.045 | -1.216 | 1 | 0 | 56.117 | 54.716 | 44.673 | 21.348 | 0 | 0 | 49.626 | 30.384 | [5 empty] | 13.62 | 18.642 | 9 | 6.9505 | 6.5316 | 4.958 | 4.6154 | 1.9162 | 27.5693
2010-08-01 | 2:22 | 0 | 13.645 | 0 | 3 | 0 | 61.184 | 60.848 | 42.444 | 42.585 | 43.432 | 23.999 | -1.19 | 1 | 0 | 56.117 | 54.716 | 44.673 | 21.324 | 0 | 0 | 49.603 | 30.384 | [5 empty] | 0 | 18.599 | 10 | 6.9429 | 6.5244 | 4.9577 | 4.6154 | 1.909 | 27.4957
2010-08-01 | 2:23 | 0 | 13.62 | 0 | 3 | 0 | 61.184 | 60.802 | 42.398 | 42.633 | 43.126 | 24.045 | -1.241 | 1 | 0 | 56.093 | 54.716 | 44.673 | 21.468 | 0 | 0 | 49.603 | 30.359 | [5 empty] | 0 | 18.551 | 11 | 6.9578 | 6.5385 | 4.9583 | 4.6154 | 1.9231 | 27.6399
2010-08-01 | 2:24 | 0 | 13.645 | 0 | 3 | 1 | 61.14 | 60.848 | 42.398 | 42.774 | 42.398 | 24.023 | -1.316 | 2 | 0 | 56.093 | 54.695 | 44.673 | 21.348 | 0 | 0 | 49.603 | 30.359 | [5 empty] | 0 | 18.366 | 12 | 6.9796 | 6.5593 | 4.9592 | 4.6154 | 1.9439 | 27.8509
2010-08-01 | 2:25 | 1 | 13.645 | 0 | 3 | 0 | 61.163 | 60.759 | 42.375 | 42.774 | 41.035 | 24.045 | -1.164 | 1 | 0 | 56.093 | 54.695 | 44.673 | 21.468 | 0 | 0 | 49.558 | 30.335 | [5 empty] | 13.645 | 18.389 | 0 | 6.9354 | 6.5172 | 4.9574 | 4.6154 | 1.9018 | 27.422
2010-08-01 | 2:26 | 0 | 13.645 | 0 | 3 | 0 | 61.095 | 60.714 | 42.375 | 42.75 | 41.317 | 24.023 | -1.293 | 1 | 0 | 56.093 | 54.716 | 44.673 | 21.348 | 0 | 0 | 49.582 | 30.335 | [5 empty] | 0 | 18.345 | 1 | 6.9729 | 6.5529 | 4.6293 | 4.2857 | 2.2672 | 32.5142
2010-08-01 | 2:27 | 0 | 13.62 | 0 | 3 | 0 | 60.983 | 60.714 | 42.398 | 42.705 | 40.588 | 23.999 | -1.342 | 1 | 0 | 56.117 | 54.695 | 44.65 | 21.419 | 0 | 0 | 49.558 | 30.31 | [5 empty] | 0 | 18.278 | 2 | 6.9872 | 6.5665 | 4.6298 | 4.2857 | 2.2808 | 32.6419
2010-08-01 | 2:28 | 1 | 13.612 | 0 | 3 | 0 | 60.999 | 60.572 | 42.485 | 42.674 | 41.028 | 23.942 | -1.326 | 2 | 0 | 56.063 | 54.642 | 44.666 | 21.292 | 0 | 0 | 49.528 | 30.303 | [5 empty] | 13.612 | 18.325 | 3 | 6.9825 | 6.562 | 4.6297 | 4.2857 | 2.2763 | 32.6002
2010-08-01 | 2:29 | 0 | 13.62 | 0 | 3 | 0 | 60.983 | 60.625 | 42.444 | 42.822 | 41.035 | 23.999 | -1.393 | 1 | 0 | 56.093 | 54.672 | 44.697 | 21.397 | 0 | 0 | 49.558 | 30.335 | [5 empty] | 0 | 18.161 | 4 | 7.002 | 6.5806 | 4.6305 | 4.2857 | 2.2949 | 32.7743
2010-08-01 | 2:30 | 0 | 13.645 | 0 | 3 | 0 | 60.917 | 60.625 | 42.398 | 42.75 | 40.564 | 23.999 | -1.267 | 1 | 0 | 56.093 | 54.672 | 44.65 | 21.299 | 0 | 0 | 49.558 | 30.31 | [5 empty] | 0 | 18.167 | 5 | 6.9654 | 6.5457 | 4.629 | 4.2857 | 2.26 | 32.4462
2010-08-01 | 2:31 | 0 | 13.668 | 0 | 3 | 0 | 60.871 | 60.556 | 42.398 | 42.726 | 41.2 | 24.023 | -1.19 | 1 | 0 | 56.07 | 54.672 | 44.697 | 21.444 | 0 | 0 | 49.558 | 30.335 | [5 empty] | 0 | 18.145 | 6 | 6.9429 | 6.5244 | 4.6281 | 4.2857 | 2.2387 | 32.244
2010-08-01 | 2:32 | 1 | 13.668 | 0 | 3 | 0 | 60.825 | 60.49 | 42.516 | 42.705 | 41.669 | 24.07 | -1.115 | 1 | 0 | 56.07 | 54.672 | 44.673 | 21.397 | 0 | 0 | 49.582 | 30.359 | [5 empty] | 13.668 | 18.12 | 7 | 6.9211 | 6.5036 | 4.6272 | 4.2857 | 2.2179 | 32.0458
2010-08-01 | 2:33 | 0 | 13.612 | 0 | 3 | 0 | 60.818 | 60.371 | 42.437 | 42.578 | 43.142 | 23.967 | -1.149 | 2 | 0 | 56.063 | 54.642 | 44.643 | 21.486 | 0 | 0 | 49.572 | 30.327 | [5 empty] | 0 | 18.24 | 8 | 6.931 | 6.513 | 4.6276 | 4.2857 | 2.2273 | 32.1358
2010-08-01 | 2:34 | 0 | 13.645 | 0 | 4 | 0 | 60.848 | 60.467 | 42.398 | 42.492 | 44.185 | 23.974 | -1.038 | 1 | 0 | 56.093 | 54.625 | 44.673 | 21.468 | 0 | 0 | 49.582 | 30.406 | [5 empty] | 0 | 18.356 | 9 | 6.8987 | 6.4823 | 4.6263 | 4.2857 | 2.1966 | 31.841
2010-08-01 | 2:35 | 0 | 13.635 | 0 | 3 | 0 | 60.999 | 60.483 | 42.272 | 42.391 | 44.781 | 23.991 | -1.175 | 1 | 0 | 56.04 | 54.618 | 44.596 | 21.387 | 0 | 0 | 49.551 | 30.352 | [5 empty] | 0 | 18.608 | 10 | 6.9386 | 6.5202 | 4.6279 | 4.2857 | 2.2345 | 32.2045
2010-08-01 | 2:36 | 1 | 13.645 | 0 | 3 | 0 | 61.275 | 60.668 | 42.209 | 42.327 | 45.245 | 24.045 | -1.115 | 1 | 0 | 56.047 | 54.625 | 44.673 | 21.468 | 0 | 0 | 49.558 | 30.384 | [5 empty] | 13.645 | 18.948 | 11 | 6.9211 | 6.5036 | 4.6272 | 4.2857 | 2.2179 | 32.0458
2010-08-01 | 2:37 | 0 | 13.645 | 0 | 3 | 0 | 61.275 | 60.917 | 42.14 | 42.257 | 45.889 | 23.974 | -1.012 | 2 | 0 | 56.047 | 54.581 | 44.65 | 21.588 | 0 | 0 | 49.535 | 30.406 | [5 empty] | 0 | 19.018 | 12 | 6.8911 | 6.4751 | 4.626 | 4.2857 | 2.1894 | 31.7715
2010-08-01 | 2:38 | 0 | 13.668 | 0 | 3 | 1 | 61.252 | 60.871 | 42.233 | 42.068 | 45.11 | 24.023 | -0.989 | 1 | 0 | 56.047 | 54.602 | 44.673 | 21.517 | 0 | 0 | 49.558 | 30.406 | [5 empty] | 0 | 19.184 | 13 | 6.8844 | 6.4688 | 4.6257 | 4.2857 | 2.183 | 31.71
2010-08-01 | 2:39 | 0 | 13.587 | 0 | 3 | 0 | 60.976 | 60.818 | 42.109 | 41.896 | 45.399 | 23.967 | -1.046 | 1 | 0 | 56.016 | 54.551 | 44.62 | 21.51 | 0 | 0 | 49.505 | 30.374 | [5 empty] | 0 | 19.08 | 0 | 6.901 | 6.4845 | 4.6264 | 4.2857 | 2.1988 | 31.8623
2010-08-01 | 2:40 | 1 | 13.645 | 0 | 3 | 0 | 61.006 | 60.647 | 42.092 | 41.786 | 46.279 | 24.023 | -1.09 | 2 | 0 | 56.026 | 54.602 | 44.603 | 21.542 | 0 | 0 | 49.512 | 30.406 | [5 empty] | 13.645 | 19.22 | 1 | 6.9138 | 6.4967 | 5.3412 | 5 | 1.4967 | 21.6482
2010-08-01 | 2:41 | 0 | 13.607 | 0 | 3 | 0 | 61.085 | 60.636 | 41.987 | 41.611 | 45.971 | 24.011 | -0.873 | 1 | 0 | 55.991 | 54.546 | 44.594 | 21.483 | 0 | 0 | 49.479 | 30.347 | [5 empty] | 0 | 19.474 | 2 | 6.8506 | 6.4366 | 5.3386 | 5 | 1.4366 | 20.971
2010-08-01 | 2:42 | 0 | 13.607 | 0 | 4 | 0 | 61.04 | 60.771 | 41.8 | 41.494 | 46.589 | 23.989 | -1.126 | 1 | 0 | 55.97 | 54.546 | 44.526 | 21.459 | 0 | 0 | 49.479 | 30.325 | [5 empty] | 0 | 19.546 | 3 | 6.9243 | 6.5067 | 5.3416 | 5 | 1.5067 | 21.7593
2010-08-01 | 2:43 | 1 | 13.607 | 0 | 3 | 0 | 60.951 | 60.748 | 41.729 | 41.425 | 46.498 | 23.964 | -1.025 | 1 | 0 | 55.991 | 54.569 | 44.547 | 21.53 | 0 | 0 | 49.526 | 30.3 | [5 empty] | 13.607 | 19.526 | 4 | 6.8949 | 6.4787 | 5.3404 | 5 | 1.4787 | 21.4466
2010-08-01 | 2:44 | 0 | 13.638 | 0 | 3 | 0 | 61.067 | 60.597 | 41.805 | 41.406 | 46.503 | 23.994 | -0.842 | 2 | 0 | 56.019 | 54.574 | 44.575 | 21.559 | 0 | 0 | 49.507 | 30.376 | [5 empty] | 0 | 19.661 | 5 | 6.8416 | 6.4281 | 5.3382 | 5 | 1.4281 | 20.8733
2010-08-01 | 2:45 | 0 | 13.638 | 0 | 3 | 0 | 61.113 | 60.709 | 41.805 | 41.336 | 46.526 | 23.969 | -1.095 | 1 | 0 | 56.019 | 54.553 | 44.554 | 21.368 | 0 | 0 | 49.484 | 30.376 | [5 empty] | 0 | 19.777 | 6 | 6.9153 | 6.4981 | 5.3412 | 5 | 1.4981 | 21.6636
2010-08-01 | 2:46 | 0 | 13.663 | 0 | 4 | 0 | 61.179 | 60.732 | 41.757 | 41.289 | 46.547 | 24.04 | -1.043 | 2 | 0 | 55.998 | 54.574 | 44.554 | 21.512 | 0 | 0 | 49.46 | 30.376 | [5 empty] | 0 | 19.89 | 7 | 6.9001 | 6.4837 | 5.3406 | 5 | 1.4837 | 21.5026
2010-08-01 | 2:47 | 1 | 13.663 | 0 | 3 | 0 | 61.202 | 60.821 | 41.712 | 41.241 | 47.054 | 23.945 | -0.842 | 1 | 0 | 56.019 | 54.553 | 44.554 | 21.463 | 0 | 0 | 49.484 | 30.401 | [5 empty] | 13.663 | 19.961 | 8 | 6.8416 | 6.4281 | 5.3382 | 5 | 1.4281 | 20.8733
2010-08-01 | 2:48 | 0 | 13.633 | 1 | 3 | 0 | 61.152 | 60.839 | 41.659 | 41.167 | 47.026 | 23.915 | -0.747 | 1 | 0 | 55.97 | 54.502 | 44.526 | 21.409 | 0 | 0 | 49.456 | 30.372 | [5 empty] | 0 | 19.985 | 9 | 6.8139 | 6.4018 | 5.3371 | 5 | 1.4018 | 20.5721
2010-08-01 | 2:49 | 0 | 13.638 | 0 | 3 | 0 | 61.113 | 60.866 | 41.616 | 41.217 | 47.374 | 23.896 | -0.664 | 1 | 0 | 55.974 | 54.53 | 44.46 | 21.439 | 0 | 0 | 49.484 | 30.376 | [5 empty] | 0 | 19.896 | 10 | 6.7898 | 6.3788 | 5.3361 | 5 | 1.3788 | 20.307
2010-08-01 | 2:50 | 1 | 13.585 | 0 | 4 | 1 | 61.22 | 60.748 | 41.542 | 41.188 | 47.094 | 23.844 | -0.948 | 2 | 0 | 55.946 | 54.525 | 44.432 | 21.218 | 0 | 0 | 49.456 | 30.347 | [5 empty] | 13.585 | 20.032 | 11 | 6.8725 | 6.4574 | 5.3395 | 5 | 1.4574 | 21.2065
2010-08-01 | 2:51 | 0 | 13.585 | 0 | 3 | 0 | 61.286 | 60.882 | 41.635 | 41.167 | 46.818 | 23.915 | -0.948 | 1 | 0 | 55.923 | 54.525 | 44.456 | 21.363 | 0 | 0 | 49.456 | 30.372 | [5 empty] | 0 | 20.119 | 0 | 6.8725 | 6.4574 | 5.3395 | 5 | 1.4574 | 21.2065
2010-08-01 | 2:52 | 0 | 13.607 | 0 | 3 | 0 | 61.332 | 60.974 | 41.588 | 41.167 | 46.636 | 23.915 | -1.025 | 2 | 0 | 55.946 | 54.455 | 44.503 | 21.194 | 0 | 0 | 49.456 | 30.372 | [5 empty] | 0 | 20.165 | 1 | 6.8949 | 6.4787 | 5.3404 | 5 | 1.4787 | 21.4466
2010-08-01 | 2:53 | 1 | 13.607 | 0 | 3 | 0 | 61.332 | 60.996 | 41.588 | 41.212 | 46.774 | 23.94 | -1.1 | 1 | 0 | 55.923 | 54.478 | 44.456 | 21.409 | 0 | 0 | 49.456 | 30.396 | [5 empty] | 13.607 | 20.12 | 2 | 6.9167 | 6.4995 | 5.3413 | 5 | 1.4995 | 21.6791
2010-08-01 | 2:54 | 0 | 13.607 | 0 | 4 | 0 | 61.378 | 60.996 | 41.683 | 41.329 | 46.818 | 23.964 | -0.873 | 1 | 0 | 55.946 | 54.525 | 44.503 | 21.338 | 0 | 0 | 49.479 | 30.421 | [5 empty] | 0 | 20.049 | 3 | 6.8506 | 6.4366 | 5.3386 | 5 | 1.4366 | 20.971
2010-08-01 | 2:55 | 0 | 13.607 | 0 | 3 | 0 | 61.332 | 60.996 | 41.707 | 41.353 | 46.75 | 23.94 | -1.252 | 2 | 0 | 55.97 | 54.455 | 44.48 | 21.459 | 0 | 0 | 49.409 | 30.396 | [5 empty] | 0 | 19.979 | 4 | 6.961 | 6.5416 | 5.3431 | 5 | 1.5416 | 22.1456
2010-08-01 | 2:56 | 0 | 13.585 | 0 | 3 | 0 | 61.22 | 60.974 | 41.8 | 41.47 | 46.543 | 23.866 | -1.126 | 1 | 0 | 55.946 | 54.455 | 44.48 | 21.409 | 0 | 0 | 49.456 | 30.396 | [5 empty] | 0 | 19.75 | 5 | 6.9243 | 6.5067 | 5.3416 | 5 | 1.5067 | 21.7593
2010-08-01 | 2:57 | 1 | 13.585 | 0 | 3 | 0 | 61.108 | 60.862 | 41.848 | 41.566 | 46.774 | 23.891 | -1.329 | 1 | 0 | 55.923 | 54.478 | 44.41 | 21.459 | 0 | 0 | 49.432 | 30.396 | [5 empty] | 13.585 | 19.542 | 6 | 6.9834 | 6.5629 | 5.344 | 5 | 1.5629 | 22.3797
2010-08-01 | 2:58 | 0 | 13.585 | 0 | 4 | 0 | 61.085 | 60.748 | 41.966 | 41.683 | 46.519 | 23.94 | -1.303 | 2 | 0 | 55.923 | 54.455 | 44.432 | 21.505 | 0 | 0 | 49.409 | 30.421 | [5 empty] | 0 | 19.402 | 7 | 6.9758 | 6.5557 | 5.3437 | 5 | 1.5557 | 22.3009
2010-08-01 | 2:59 | 0 | 13.585 | 0 | 3 | 0 | 61.152 | 60.727 | 42.083 | 41.8 | 46.428 | 23.94 | -1.378 | 1 | 0 | 55.923 | 54.502 | 44.432 | 21.53 | 0 | 0 | 49.432 | 30.396 | [5 empty] | 0 | 19.352 | 8 | 6.9977 | 6.5764 | 5.3446 | 5 | 1.5764 | 22.5279
2010-08-01 | 3:00 | 1 | 13.585 | 0 | 3 | 0 | 61.108 | 60.793 | 42.128 | 41.987 | 46.75 | 23.915 | -1.378 | 1 | 0 | 55.923 | 54.408 | 44.456 | 21.409 | 0 | 0 | 49.432 | 30.372 | [5 empty] | 13.585 | 19.121 | 9 | 6.9977 | 6.5764 | 5.3446 | 5 | 1.5764 | 22.5279
2010-08-01 | 3:01 | 0 | 13.587 | 0 | 3 | 0 | 61.152 | 60.816 | 42.2 | 42.037 | 46.613 | 23.918 | -1.553 | 2 | 0 | 55.923 | 54.411 | 44.41 | 21.363 | 0 | 0 | 49.365 | 30.325 | [5 empty] | 0 | 19.115 | 10 | 7.0486 | 6.6249 | 5.3466 | 5 | 1.6249 | 23.0523
2010-08-01 | 3:02 | 0 | 13.61 | 0 | 3 | 1 | 61.131 | 60.816 | 42.341 | 42.131 | 45.443 | 23.918 | -1.579 | 1 | 0 | 55.923 | 54.387 | 44.434 | 21.412 | 0 | 0 | 49.341 | 30.349 | [5 empty] | 0 | 19 | 11 | 7.0562 | 6.6321 | 5.3469 | 5 | 1.6321 | 23.1295
2010-08-01 | 3:03 | 0 | 13.61 | 0 | 3 | 0 | 61.085 | 60.771 | 42.482 | 42.2 | 45.88 | 23.918 | -1.553 | 1 | 0 | 55.923 | 54.387 | 44.434 | 21.363 | 0 | 0 | 49.341 | 30.349 | [5 empty] | 0 | 18.885 | 0 | 7.0486 | 6.6249 | 5.3466 | 5 | 1.6249 | 23.0523
2010-08-01 | 3:04 | 1 | 13.61 | 0 | 3 | 0 | 61.085 | 60.771 | 42.482 | 42.317 | 45.03 | 23.869 | -1.401 | 1 | 0 | 55.9 | 54.364 | 44.434 | 21.243 | 0 | 0 | 49.341 | 30.325 | [5 empty] | 13.61 | 18.768 | 1 | 7.0044 | 6.5828 | 4.6305 | 4.2857 | 2.2971 | 32.795
2010-08-01 | 3:05 | 0 | 13.61 | 0 | 4 | 0 | 61.04 | 60.727 | 42.365 | 42.296 | 45.077 | 23.822 | -1.45 | 2 | 0 | 55.923 | 54.387 | 44.458 | 21.436 | 0 | 0 | 49.388 | 30.3 | [5 empty] | 0 | 18.744 | 2 | 7.0186 | 6.5964 | 4.6311 | 4.2857 | 2.3106 | 32.9216
2010-08-01 | 3:06 | 0 | 13.587 | 0 | 3 | 0 | 61.063 | 60.682 | 42.341 | 42.341 | 44.711 | 23.869 | -1.527 | 1 | 0 | 55.923 | 54.364 | 44.48 | 21.341 | 0 | 0 | 49.388 | 30.3 | [5 empty] | 0 | 18.722 | 3 | 7.0411 | 6.6177 | 4.632 | 4.2857 | 2.332 | 33.1194
2010-08-01 | 3:07 | 1 | 13.61 | 0 | 3 | 0 | 61.063 | 60.704 | 42.341 | 42.389 | 44.573 | 23.893 | -1.553 | 1 | 0 | 55.9 | 54.387 | 44.458 | 21.508 | 0 | 0 | 49.411 | 30.3 | [5 empty] | 13.61 | 18.674 | 4 | 7.0486 | 6.6249 | 4.6323 | 4.2857 | 2.3392 | 33.186
2010-08-01 | 3:08 | 0 | 13.61 | 0 | 3 | 0 | 61.085 | 60.704 | 42.317 | 42.458 | 45.1 | 23.893 | -1.527 | 1 | 0 | 55.876 | 54.387 | 44.41 | 21.436 | 0 | 0 | 49.435 | 30.254 | [5 empty] | 0 | 18.627 | 5 | 7.0411 | 6.6177 | 4.632 | 4.2857 | 2.332 | 33.1194
2010-08-01 | 3:09 | 0 | 13.61 | 0 | 3 | 0 | 61.197 | 60.748 | 42.317 | 42.482 | 44.269 | 23.918 | -1.401 | 2 | 0 | 55.9 | 54.364 | 44.48 | 21.316 | 0 | 0 | 49.388 | 30.3 | [5 empty] | 0 | 18.715 | 6 | 7.0044 | 6.5828 | 4.6305 | 4.2857 | 2.2971 | 32.795
2010-08-01 | 3:10 | 0 | 13.587 | 0 | 3 | 0 | 61.174 | 60.839 | 42.365 | 42.554 | 44.41 | 23.964 | -1.401 | 1 | 0 | 55.876 | 54.341 | 44.48 | 21.316 | 0 | 0 | 49.388 | 30.349 | [5 empty] | 0 | 18.62 | 7 | 7.0044 | 6.5828 | 4.6305 | 4.2857 | 2.2971 | 32.795
2010-08-01 | 3:11 | 1 | 13.587 | 0 | 3 | 0 | 61.197 | 60.816 | 42.413 | 42.599 | 42.53 | 23.918 | -1.45 | 1 | 0 | 55.832 | 54.341 | 44.434 | 21.461 | 0 | 0 | 49.388 | 30.325 | [5 empty] | 13.587 | 18.598 | 8 | 7.0186 | 6.5964 | 4.6311 | 4.2857 | 2.3106 | 32.9216
2010-08-01 | 3:12 | 0 | 13.61 | 0 | 3 | 0 | 61.108 | 60.839 | 42.389 | 42.647 | 42.977 | 23.893 | -1.324 | 1 | 0 | 55.855 | 54.341 | 44.48 | 21.483 | 0 | 0 | 49.365 | 30.374 | [5 empty] | 0 | 18.461 | 9 | 6.9819 | 6.5615 | 4.6296 | 4.2857 | 2.2758 | 32.595
2010-08-01 | 3:13 | 0 | 13.587 | 0 | 3 | 0 | 61.152 | 60.771 | 42.437 | 42.647 | 42.317 | 23.869 | -1.301 | 2 | 0 | 55.855 | 54.317 | 44.48 | 21.218 | 0 | 0 | 49.365 | 30.374 | [5 empty] | 0 | 18.505 | 10 | 6.9753 | 6.5551 | 4.6294 | 4.2857 | 2.2694 | 32.5351
2010-08-01 | 3:14 | 0 | 13.61 | 0 | 3 | 0 | 61.131 | 60.771 | 42.389 | 42.647 | 42.248 | 23.893 | -1.301 | 1 | 0 | 55.855 | 54.317 | 44.48 | 21.292 | 0 | 0 | 49.341 | 30.374 | [5 empty] | 0 | 18.484 | 11 | 6.9753 | 6.5551 | 4.6294 | 4.2857 | 2.2694 | 32.5351
2010-08-01 | 3:15 | 1 | 13.61 | 1 | 3 | 0 | 61.131 | 60.748 | 42.413 | 42.671 | 44.059 | 23.893 | -1.249 | 1 | 0 | 55.855 | 54.296 | 44.48 | 21.292 | 0 | 0 | 49.365 | 30.374 | [5 empty] | 13.61 | 18.46 | 12 | 6.9601 | 6.5407 | 4.6288 | 4.2857 | 2.255 | 32.399
2010-08-01 | 3:16 | 0 | 13.562 | 0 | 3 | 1 | 61.108 | 60.727 | 42.389 | 42.671 | 42.013 | 23.869 | -1.249 | 1 | 0 | 55.855 | 54.25 | 44.362 | 21.363 | 0 | 0 | 49.365 | 30.349 | [5 empty] | 0 | 18.437 | 13 | 6.9601 | 6.5407 | 4.6288 | 4.2857 | 2.255 | 32.399
2010-08-01 | 3:17 | 0 | 13.61 | 0 | 3 | 0 | 60.987 | 60.652 | 42.382 | 42.664 | 42.451 | 23.957 | -1.283 | 2 | 0 | 55.846 | 54.266 | 44.448 | 21.38 | 0 | 0 | 49.311 | 30.318 | [5 empty] | 0 | 18.323 | 0 | 6.97 | 6.5501 | 4.6292 | 4.2857 | 2.2644 | 32.488
2010-08-01 | 3:18 | 0 | 13.587 | 0 | 3 | 0 | 60.951 | 60.636 | 42.437 | 42.695 | 42.224 | 23.989 | -1.427 | 1 | 0 | 55.855 | 54.273 | 44.458 | 21.412 | 0 | 0 | 49.341 | 30.349 | [5 empty] | 0 | 18.256 | 1 | 7.0119 | 6.59 | 4.9605 | 4.6154 | 1.9746 | 28.1607
2010-08-01 | 3:19 | 1 | 13.587 | 0 | 3 | 0 | 60.996 | 60.615 | 42.413 | 42.717 | 42.482 | 23.918 | -1.45 | 1 | 0 | 55.876 | 54.317 | 44.48 | 21.436 | 0 | 0 | 49.365 | 30.374 | [5 empty] | 13.587 | 18.279 | 2 | 7.0186 | 6.5964 | 4.9608 | 4.6154 | 1.981 | 28.2245
2010-08-01 | 3:20 | 0 | 13.61 | 0 | 3 | 0 | 60.996 | 60.615 | 42.458 | 42.695 | 42.764 | 23.942 | -1.527 | 1 | 0 | 55.855 | 54.296 | 44.458 | 21.341 | 0 | 0 | 49.341 | 30.374 | [5 empty] | 0 | 18.301 | 3 | 7.0411 | 6.6177 | 4.9617 | 4.6154 | 2.0023 | 28.4373
2010-08-01 | 3:21 | 0 | 13.633 | 0 | 3 | 0 | 60.882 | 60.659 | 42.48 | 42.738 | 42.174 | 24.011 | -1.558 | 2 | 0 | 55.876 | 54.338 | 44.477 | 21.505 | 0 | 0 | 49.362 | 30.443 | [5 empty] | 0 | 18.144 | 4 | 7.0501 | 6.6263 | 4.9621 | 4.6154 | 2.0109 | 28.5226
2010-08-01 | 3:22 | 0 | 13.623 | 0 | 3 | 0 | 60.896 | 60.494 | 42.403 | 42.638 | 43.037 | 24.004 | -1.388 | 1 | 0 | 55.823 | 54.287 | 44.47 | 21.424 | 0 | 0 | 49.332 | 30.411 | [5 empty] | 0 | 18.258 | 5 | 7.0006 | 6.5792 | 4.9601 | 4.6154 | 1.9638 | 28.0521
2010-08-01 | 3:23 | 1 | 13.623 | 0 | 3 | 0 | 60.919 | 60.515 | 42.403 | 42.542 | 43.202 | 24.004 | -1.566 | 1 | 0 | 55.823 | 54.264 | 44.446 | 21.498 | 0 | 0 | 49.309 | 30.386 | [5 empty] | 13.623 | 18.377 | 6 | 7.0524 | 6.6285 | 4.9622 | 4.6154 | 2.0131 | 28.5446
2010-08-01 | 3:24 | 0 | 13.623 | 0 | 3 | 0 | 60.876 | 60.538 | 42.403 | 42.52 | 44.494 | 23.955 | -1.466 | 2 | 0 | 55.823 | 54.287 | 44.446 | 21.353 | 0 | 0 | 49.309 | 30.34 | [5 empty] | 0 | 18.356 | 7 | 7.0233 | 6.6008 | 4.961 | 4.6154 | 1.9854 | 28.2688
2010-08-01 | 3:25 | 0 | 13.592 | 0 | 3 | 0 | 60.983 | 60.51 | 42.255 | 42.396 | 43.831 | 23.974 | -1.471 | 1 | 0 | 55.748 | 54.259 | 44.417 | 21.37 | 0 | 0 | 49.281 | 30.31 | [5 empty] | 0 | 18.587 | 8 | 7.0248 | 6.6022 | 4.961 | 4.6154 | 1.9868 | 28.2827
2010-08-01 | 3:26 | 1 | 13.57 | 0 | 4 | 0 | 61.095 | 60.602 | 42.255 | 42.303 | 45.016 | 23.95 | -1.672 | 1 | 0 | 55.771 | 54.212 | 44.396 | 21.25 | 0 | 0 | 49.26 | 30.31 | [5 empty] | 13.57 | 18.792 | 9 | 7.0833 | 6.6578 | 4.9634 | 4.6154 | 2.0424 | 28.8344
2010-08-01 | 3:27 | 0 | 13.592 | 0 | 3 | 0 | 61.273 | 60.734 | 42.233 | 42.162 | 45.061 | 23.925 | -1.697 | 1 | 0 | 55.771 | 54.236 | 44.396 | 21.348 | 0 | 0 | 49.26 | 30.286 | [5 empty] | 0 | 19.111 | 10 | 7.0906 | 6.6647 | 4.9637 | 4.6154 | 2.0493 | 28.9024
2010-08-01 | 3:28 | 0 | 13.623 | 0 | 3 | 0 | 61.145 | 60.942 | 42.238 | 42.049 | 45.457 | 24.004 | -1.667 | 1 | 0 | 55.799 | 54.24 | 44.424 | 21.498 | 0 | 0 | 49.288 | 30.266 | [5 empty] | 0 | 19.096 | 11 | 7.0818 | 6.6564 | 4.9634 | 4.6154 | 2.041 | 28.8208
2010-08-01 | 3:29 | 0 | 13.57 | 0 | 3 | 1 | 61.049 | 60.757 | 42.162 | 41.834 | 46.001 | 23.95 | -1.697 | 2 | 0 | 55.795 | 54.212 | 44.348 | 21.49 | 0 | 0 | 49.26 | 30.261 | [5 empty] | 0 | 19.215 | 12 | 7.0906 | 6.6647 | 4.9637 | 4.6154 | 2.0493 | 28.9024
2010-08-01 | 3:30 | 1 | 13.57 | 0 | 3 | 0 | 61.049 | 60.714 | 41.997 | 41.738 | 45.978 | 23.95 | -1.849 | 1 | 0 | 55.771 | 54.189 | 44.348 | 21.419 | 0 | 0 | 49.26 | 30.261 | [5 empty] | 13.57 | 19.311 | 0 | 7.1348 | 6.7068 | 4.9655 | 4.6154 | 2.0914 | 29.3128
2010-08-01 | 3:31 | 0 | 13.592 | 0 | 3 | 0 | 61.072 | 60.757 | 41.855 | 41.597 | 46.461 | 23.901 | -1.749 | 1 | 0 | 55.771 | 54.189 | 44.372 | 21.37 | 0 | 0 | 49.281 | 30.286 | [5 empty] | 0 | 19.475 | 1 | 7.1057 | 6.6791 | 5.3489 | 5 | 1.6791 | 23.6306
2010-08-01 | 3:32 | 0 | 13.6 | 0 | 4 | 0 | 61.122 | 60.784 | 41.863 | 41.509 | 46.489 | 23.93 | -1.692 | 2 | 0 | 55.799 | 54.17 | 44.377 | 21.424 | 0 | 0 | 49.264 | 30.291 | [5 empty] | 0 | 19.613 | 2 | 7.0891 | 6.6633 | 5.3483 | 5 | 1.6633 | 23.4634
2010-08-01 | 3:33 | 1 | 13.57 | 0 | 3 | 0 | 61.049 | 60.825 | 41.743 | 41.439 | 46.741 | 24.026 | -1.718 | 1 | 0 | 55.799 | 54.217 | 44.353 | 21.28 | 0 | 0 | 49.332 | 30.291 | [5 empty] | 13.57 | 19.61 | 3 | 7.0967 | 6.6705 | 5.3486 | 5 | 1.6705 | 23.5398
2010-08-01 | 3:34 | 0 | 13.57 | 0 | 3 | 0 | 61.295 | 60.78 | 41.693 | 41.339 | 46.575 | 23.95 | -1.775 | 1 | 0 | 55.748 | 54.166 | 44.3 | 21.419 | 0 | 0 | 49.281 | 30.286 | [5 empty] | 0 | 19.956 | 4 | 7.1133 | 6.6863 | 5.3492 | 5 | 1.6863 | 23.7066
2010-08-01 | 3:35 | 0 | 13.57 | 0 | 3 | 0 | 61.499 | 61.003 | 41.714 | 41.363 | 46.828 | 23.925 | -1.623 | 2 | 0 | 55.725 | 54.189 | 44.3 | 21.37 | 0 | 0 | 49.281 | 30.261 | [5 empty] | 0 | 20.136 | 5 | 7.069 | 6.6442 | 5.3475 | 5 | 1.6442 | 23.2599
2010-08-01 | 3:36 | 0 | 13.57 | 0 | 3 | 0 | 61.476 | 61.161 | 41.693 | 41.315 | 47.033 | 23.95 | -1.697 | 1 | 0 | 55.725 | 54.189 | 44.255 | 21.395 | 0 | 0 | 49.281 | 30.261 | [5 empty] | 0 | 20.161 | 6 | 7.0906 | 6.6647 | 5.3483 | 5 | 1.6647 | 23.4781
2010-08-01 | 3:37 | 1 | 13.57 | 0 | 4 | 0 | 61.654 | 61.206 | 41.81 | 41.293 | 46.898 | 23.925 | -1.775 | 1 | 0 | 55.725 | 54.142 | 44.276 | 21.468 | 0 | 0 | 49.26 | 30.286 | [5 empty] | 13.57 | 20.361 | 7 | 7.1133 | 6.6863 | 5.3492 | 5 | 1.6863 | 23.7066
2010-08-01 | 3:38 | 0 | 13.57 | 0 | 3 | 0 | 61.745 | 61.318 | 41.693 | 41.269 | 47.012 | 23.925 | -1.648 | 2 | 0 | 55.725 | 54.142 | 44.276 | 21.419 | 0 | 0 | 49.236 | 30.261 | [5 empty] | 0 | 20.476 | 8 | 7.0763 | 6.6512 | 5.3477 | 5 | 1.6512 | 23.3338
2010-08-01 | 3:39 | 0 | 13.57 | 0 | 3 | 0 | 61.766 | 61.407 | 41.738 | 41.269 | 46.643 | 23.925 | -1.623 | 1 | 0 | 55.725 | 54.142 | 44.255 | 21.419 | 0 | 0 | 49.213 | 30.261 | [5 empty] | 0 | 20.497 | 9 | 7.069 | 6.6442 | 5.3475 | 5 | 1.6442 | 23.2599
2010-08-01 | 3:40 | 1 | 13.57 | 0 | 3 | 0 | 61.745 | 61.43 | 41.669 | 41.293 | 47.056 | 23.925 | -1.798 | 1 | 0 | 55.725 | 54.121 | 44.159 | 21.299 | 0 | 0 | 49.213 | 30.261 | [5 empty] | 13.57 | 20.452 | 10 | 7.12 | 6.6927 | 5.3495 | 5 | 1.6927 | 23.7738
2010-08-01 | 3:41 | 0 | 13.57 | 0 | 4 | 1 | 61.699 | 61.384 | 41.693 | 41.293 | 46.139 | 23.925 | -1.824 | 2 | 0 | 55.748 | 54.142 | 44.231 | 21.324 | 0 | 0 | 49.19 | 30.261 | [5 empty] | 0 | 20.406 | 11 | 7.1275 | 6.6999 | 5.3498 | 5 | 1.6999 | 23.8495
2010-08-01 | 3:42 | 0 | 13.545 | 1 | 3 | 0 | 61.745 | 61.364 | 41.786 | 41.363 | 47.08 | 23.95 | -1.798 | 1 | 0 | 55.748 | 54.121 | 44.231 | 21.37 | 0 | 0 | 49.213 | 30.261 | [5 empty] | 0 | 20.382 | 0 | 7.12 | 6.6927 | 5.3495 | 5 | 1.6927 | 23.7738
2010-08-01 | 3:43 | 1 | 13.545 | 0 | 3 | 0 | 61.699 | 61.407 | 41.903 | 41.48 | 46.989 | 23.925 | -1.648 | 2 | 0 | 55.725 | 54.142 | 44.231 | 21.348 | 0 | 0 | 49.236 | 30.237 | [5 empty] | 13.545 | 20.219 | 1 | 7.0763 | 6.6512 | 5.3477 | 5 | 1.6512 | 23.3338
2010-08-01 | 3:44 | 0 | 13.57 | 0 | 3 | 0 | 61.699 | 61.384 | 41.997 | 41.552 | 46.666 | 23.901 | -1.697 | 1 | 0 | 55.725 | 54.142 | 44.207 | 21.468 | 0 | 0 | 49.213 | 30.237 | [5 empty] | 0 | 20.147 | 2 | 7.0906 | 6.6647 | 5.3483 | 5 | 1.6647 | 23.4781
2010-08-01 | 3:45 | 0 | 13.592 | 0 | 4 | 0 | 61.654 | 61.318 | 42.021 | 41.597 | 46.3 | 23.83 | -1.798 | 1 | 0 | 55.771 | 54.142 | 44.255 | 21.299 | 0 | 0 | 49.213 | 30.261 | [5 empty] | 0 | 20.057 | 3 | 7.12 | 6.6927 | 5.3495 | 5 | 1.6927 | 23.7738
2010-08-01 | 3:46 | 0 | 13.545 | 0 | 3 | 0 | 61.631 | 61.341 | 42.162 | 41.738 | 46.874 | 23.852 | -1.545 | 1 | 0 | 55.771 | 54.075 | 44.255 | 21.419 | 0 | 0 | 49.19 | 30.237 | [5 empty] | 0 | 19.893 | 4 | 7.0463 | 6.6227 | 5.3465 | 5 | 1.6227 | 23.0285
2010-08-01 | 3:47 | 1 | 13.545 | 0 | 3 | 0 | 61.631 | 61.273 | 42.209 | 41.879 | 46.552 | 23.901 | -1.798 | 2 | 0 | 55.771 | 54.121 | 44.231 | 21.468 | 0 | 0 | 49.19 | 30.237 | [5 empty] | 13.545 | 19.752 | 5 | 7.12 | 6.6927 | 5.3495 | 5 | 1.6927 | 23.7738
2010-08-01 | 3:48 | 0 | 13.57 | 0 | 3 | 0 | 61.565 | 61.25 | 42.255 | 41.951 | 46.025 | 23.901 | -1.849 | 1 | 0 | 55.748 | 54.075 | 44.255 | 21.25 | 0 | 0 | 49.19 | 30.261 | [5 empty] | 0 | 19.614 | 6 | 7.1348 | 6.7068 | 5.3501 | 5 | 1.7068 | 23.9221
2010-08-01 | 3:49 | 0 | 13.509 | 0 | 3 | 0 | 61.622 | 61.197 | 42.363 | 42.059 | 46.244 | 23.866 | -1.749 | 1 | 0 | 55.748 | 54.098 | 44.207 | 21.299 | 0 | 0 | 49.213 | 30.261 | [5 empty] | 0 | 19.563 | 7 | 7.1057 | 6.6791 | 5.3489 | 5 | 1.6791 | 23.6306
2010-08-01 | 3:50 | 1 | 13.535 | 0 | 4 | 0 | 61.578 | 61.309 | 42.363 | 42.176 | 46.795 | 23.94 | -1.86 | 2 | 0 | 55.715 | 54.065 | 44.221 | 21.289 | 0 | 0 | 49.18 | 30.251 | [5 empty] | 13.535 | 19.402 | 8 | 7.138 | 6.7098 | 5.3502 | 5 | 1.7098 | 23.9541
2010-08-01 | 3:51 | 0 | 13.509 | 0 | 3 | 0 | 61.645 | 61.241 | 42.434 | 42.221 | 46.337 | 23.915 | -1.963 | 1 | 0 | 55.692 | 54.042 | 44.173 | 21.385 | 0 | 0 | 49.18 | 30.251 | [5 empty] | 0 | 19.424 | 9 | 7.168 | 6.7384 | 5.3515 | 5 | 1.7384 | 24.2516
2010-08-01 | 3:52 | 0 | 13.535 | 0 | 3 | 0 | 61.622 | 61.286 | 42.528 | 42.341 | 45.441 | 23.891 | -1.86 | 1 | 0 | 55.692 | 54.042 | 44.173 | 21.36 | 0 | 0 | 49.157 | 30.251 | [5 empty] | 0 | 19.281 | 10 | 7.138 | 6.7098 | 5.3502 | 5 | 1.7098 | 23.9541
2010-08-01 | 3:53 | 1 | 13.57 | 0 | 3 | 1 | 61.61 | 61.273 | 42.561 | 42.42 | 45.016 | 23.925 | -1.824 | 2 | 0 | 55.725 | 54.098 | 44.255 | 21.468 | 0 | 0 | 49.213 | 30.286 | [5 empty] | 13.57 | 19.19 | 11 | 7.1275 | 6.6999 | 5.3498 | 5 | 1.6999 | 23.8495
2010-08-01 | 3:54 | 0 | 13.57 | 0 | 3 | 0 | 61.722 | 61.295 | 42.609 | 42.585 | 45.016 | 24.07 | -1.849 | 1 | 0 | 55.748 | 54.051 | 44.255 | 21.468 | 0 | 0 | 49.143 | 30.286 | [5 empty] | 0 | 19.137 | 0 | 7.1348 | 6.7068 | 5.3501 | 5 | 1.7068 | 23.9221
2010-08-01 | 3:55 | 0 | 13.509 | 0 | 3 | 0 | 61.734 | 61.286 | 42.575 | 42.552 | 45.189 | 24.011 | -1.759 | 1 | 0 | 55.692 | 54.019 | 44.221 | 21.409 | 0 | 0 | 49.133 | 30.298 | [5 empty] | 0 | 19.182 | 1 | 7.1086 | 6.6819 | 4.6348 | 4.2857 | 2.3962 | 33.708
2010-08-01 | 3:56 | 0 | 13.535 | 0 | 3 | 0 | 61.713 | 61.375 | 42.599 | 42.645 | 45.098 | 24.011 | -1.834 | 1 | 0 | 55.692 | 54.019 | 44.221 | 21.36 | 0 | 0 | 49.11 | 30.251 | [5 empty] | 0 | 19.068 | 2 | 7.1305 | 6.7027 | 4.6357 | 4.2857 | 2.4169 | 33.8959
2010-08-01 | 3:57 | 1 | 13.535 | 0 | 3 | 0 | 61.69 | 61.375 | 42.575 | 42.693 | 44.662 | 24.036 | -1.834 | 2 | 0 | 55.671 | 54.019 | 44.221 | 21.336 | 0 | 0 | 49.157 | 30.251 | [5 empty] | 13.535 | 18.997 | 3 | 7.1305 | 6.7027 | 4.6357 | 4.2857 | 2.4169 | 33.8959
2010-08-01 | 3:58 | 0 | 13.545 | 0 | 3 | 0 | 61.677 | 61.341 | 42.609 | 42.75 | 44.135 | 24.094 | -1.749 | 1 | 0 | 55.725 | 54.051 | 44.231 | 21.395 | 0 | 0 | 49.166 | 30.261 | [5 empty] | 0 | 18.927 | 4 | 7.1057 | 6.6791 | 4.6347 | 4.2857 | 2.3934 | 33.6829
2010-08-01 | 3:59 | 0 | 13.509 | 0 | 3 | 0 | 61.599 | 61.241 | 42.552 | 42.717 | 43.585 | 24.036 | -1.785 | 1 | 0 | 55.692 | 53.995 | 44.243 | 21.216 | 0 | 0 | 49.133 | 30.251 | [5 empty] | 0 | 18.882 | 5 | 7.1162 | 6.6891 | 4.6351 | 4.2857 | 2.4034 | 33.7733
2010-08-01 | 4:00 | 0 | 13.509 | 0 | 3 | 0 | 61.622 | 61.241 | 42.645 | 42.762 | 44.08 | 24.082 | -1.785 | 1 | 0 | 55.692 | 53.972 | 44.221 | 21.265 | 0 | 0 | 49.157 | 30.227 | [5 empty] | 0 | 18.86 | 6 | 7.1162 | 6.6891 | 4.6351 | 4.2857 | 2.4034 | 33.7733
2010-08-01 | 4:01 | 1 | 13.497 | 0 | 3 | 0 | 61.567 | 61.209 | 42.564 | 42.798 | 44.279 | 24.072 | -1.772 | 1 | 0 | 55.704 | 53.984 | 44.209 | 21.446 | 0 | 0 | 49.192 | 30.239 | [5 empty] | 13.497 | 18.769 | 7 | 7.1124 | 6.6855 | 4.6349 | 4.2857 | 2.3998 | 33.7407
2010-08-01 | 4:02 | 0 | 13.547 | 0 | 4 | 0 | 61.61 | 61.229 | 42.564 | 42.798 | 43.339 | 24.072 | -1.746 | 2 | 0 | 55.659 | 54.007 | 44.231 | 21.228 | 0 | 0 | 49.192 | 30.215 | [5 empty] | 0 | 18.812 | 8 | 7.1048 | 6.6783 | 4.6346 | 4.2857 | 2.3926 | 33.6754
2010-08-01 | 4:03 | 0 | 13.547 | 0 | 3 | 0 | 61.656 | 61.209 | 42.633 | 42.846 | 43.315 | 24.094 | -1.772 | 1 | 0 | 55.68 | 53.963 | 44.255 | 21.373 | 0 | 0 | 49.169 | 30.19 | [5 empty] | 0 | 18.81 | 9 | 7.1124 | 6.6855 | 4.6349 | 4.2857 | 2.3998 | 33.7407
2010-08-01 | 4:04 | 1 | 13.547 | 0 | 3 | 0 | 61.724 | 61.275 | 42.633 | 42.915 | 43.762 | 24.094 | -1.772 | 1 | 0 | 55.636 | 53.984 | 44.255 | 21.446 | 0 | 0 | 49.122 | 30.166 | [5 empty] | 13.547 | 18.809 | 10 | 7.1124 | 6.6855 | 4.6349 | 4.2857 | 2.3998 | 33.7407
2010-08-01 | 4:05 | 0 | 13.547 | 0 | 3 | 0 | 61.768 | 61.321 | 42.611 | 42.915 | 44.068 | 24.143 | -1.873 | 2 | 0 | 55.68 | 53.963 | 44.231 | 21.253 | 0 | 0 | 49.122 | 30.239 | [5 empty] | 0 | 18.853 | 11 | 7.1418 | 6.7134 | 4.6361 | 4.2857 | 2.4277 | 33.9932
2010-08-01 | 4:06 | 0 | 13.547 | 0 | 3 | 0 | 61.813 | 61.387 | 42.705 | 42.963 | 43.714 | 24.168 | -1.847 | 1 | 0 | 55.68 | 53.963 | 44.255 | 21.277 | 0 | 0 | 49.122 | 30.264 | [5 empty] | 0 | 18.85 | 12 | 7.1342 | 6.7062 | 4.6358 | 4.2857 | 2.4205 | 33.9284
2010-08-01 | 4:07 | 0 | 13.522 | 0 | 3 | 1 | 61.857 | 61.364 | 42.705 | 42.939 | 44.326 | 24.143 | -1.873 | 1 | 0 | 55.636 | 53.939 | 44.231 | 21.397 | 0 | 0 | 49.077 | 30.239 | [5 empty] | 0 | 18.918 | 13 | 7.1418 | 6.7134 | 4.6361 | 4.2857 | 2.4277 | 33.9932
2010-08-01 | 4:08 | 1 | 13.547 | 0 | 3 | 0 | 61.857 | 61.432 | 42.75 | 42.963 | 43.432 | 24.119 | -1.824 | 1 | 0 | 55.659 | 53.939 | 44.231 | 21.324 | 0 | 0 | 49.098 | 30.215 | [5 empty] | 13.547 | 18.894 | 0 | 7.1275 | 6.6999 | 4.6355 | 4.2857 | 2.4142 | 33.871
2010-08-01 | 4:09 | 0 | 13.57 | 1 | 3 | 0 | 61.768 | 61.455 | 42.705 | 42.939 | 43.48 | 24.094 | -1.672 | 1 | 0 | 55.636 | 53.939 | 44.279 | 21.302 | 0 | 0 | 49.098 | 30.215 | [5 empty] | 0 | 18.829 | 1 | 7.0833 | 6.6578 | 4.9634 | 4.6154 | 2.0424 | 28.8344
2010-08-01 | 4:10 | 0 | 13.547 | 0 | 3 | 0 | 61.768 | 61.387 | 42.633 | 42.891 | 43.903 | 24.193 | -1.721 | 2 | 0 | 55.659 | 53.916 | 44.255 | 21.348 | 0 | 0 | 49.054 | 30.19 | [5 empty] | 0 | 18.877 | 2 | 7.0976 | 6.6714 | 4.964 | 4.6154 | 2.056 | 28.9676
2010-08-01 | 4:11 | 0 | 13.517 | 0 | 3 | 0 | 61.809 | 61.382 | 42.7 | 42.841 | 44.715 | 24.185 | -1.777 | 1 | 0 | 55.608 | 53.911 | 44.181 | 21.199 | 0 | 0 | 49.049 | 30.185 | [5 empty] | 0 | 18.968 | 3 | 7.1139 | 6.6869 | 4.9647 | 4.6154 | 2.0715 | 29.119
2010-08-01 | 4:12 | 1 | 13.522 | 0 | 3 | 0 | 61.948 | 61.455 | 42.657 | 42.846 | 45.385 | 24.215 | -1.672 | 1 | 0 | 55.636 | 53.939 | 44.231 | 21.446 | 0 | 0 | 49.077 | 30.239 | [5 empty] | 13.522 | 19.102 | 4 | 7.0833 | 6.6578 | 4.9634 | 4.6154 | 2.0424 | 28.8344
2010-08-01 | 4:13 | 0 | 13.517 | 0 | 3 | 0 | 61.943 | 61.517 | 42.652 | 42.745 | 44.715 | 24.163 | -1.726 | 1 | 0 | 55.631 | 53.911 | 44.181 | 21.319 | 0 | 0 | 49.07 | 30.185 | [5 empty] | 0 | 19.198 | 5 | 7.099 | 6.6728 | 4.9641 | 4.6154 | 2.0574 | 28.9811
2010-08-01 | 4:14 | 0 | 13.54 | 0 | 3 | 0 | 61.829 | 61.54 | 42.652 | 42.721 | 45.31 | 24.21 | -1.703 | 2 | 0 | 55.652 | 53.911 | 44.202 | 21.512 | 0 | 0 | 49.07 | 30.234 | [5 empty] | 0 | 19.108 | 6 | 7.0923 | 6.6664 | 4.9638 | 4.6154 | 2.051 | 28.9187
2010-08-01 | 4:15 | 0 | 13.54 | 0 | 3 | 0 | 61.786 | 61.448 | 42.583 | 42.628 | 45.747 | 24.185 | -1.752 | 1 | 0 | 55.631 | 53.911 | 44.226 | 21.463 | 0 | 0 | 49.094 | 30.281 | [5 empty] | 0 | 19.158 | 7 | 7.1066 | 6.68 | 4.9644 | 4.6154 | 2.0646 | 29.0515
2010-08-01 | 4:16 | 1 | 13.54 | 0 | 3 | 0 | 61.629 | 61.314 | 42.583 | 42.559 | 45.196 | 24.163 | -1.473 | 1 | 0 | 55.652 | 53.956 | 44.25 | 21.343 | 0 | 0 | 49.094 | 30.259 | [5 empty] | 13.54 | 19.07 | 8 | 7.0253 | 6.6027 | 4.9611 | 4.6154 | 1.9873 | 28.2882
2010-08-01 | 4:17 | 0 | 13.54 | 0 | 3 | 0 | 61.651 | 61.247 | 42.583 | 42.442 | 46.456 | 24.163 | -1.625 | 1 | 0 | 55.631 | 53.888 | 44.202 | 21.439 | 0 | 0 | 49.07 | 30.21 | [5 empty] | 0 | 19.209 | 9 | 7.0696 | 6.6448 | 4.9629 | 4.6154 | 2.0294 | 28.7062
2010-08-01 | 4:18 | 0 | 13.54 | 0 | 3 | 0 | 61.718 | 61.293 | 42.511 | 42.418 | 46.412 | 24.185 | -1.574 | 2 | 0 | 55.608 | 53.888 | 44.181 | 21.368 | 0 | 0 | 49.07 | 30.21 | [5 empty] | 0 | 19.3 | 10 | 7.0547 | 6.6307 | 4.9623 | 4.6154 | 2.0153 | 28.5666
2010-08-01 | 4:19 | 1 | 13.522 | 0 | 4 | 0 | 61.745 | 61.387 | 42.516 | 42.281 | 46.921 | 24.193 | -1.569 | 1 | 0 | 55.613 | 53.916 | 44.185 | 21.422 | 0 | 0 | 49.098 | 30.239 | [5 empty] | 13.522 | 19.464 | 11 | 7.0533 | 6.6293 | 4.9622 | 4.6154 | 2.0139 | 28.5528
2010-08-01 | 4:20 | 0 | 13.517 | 0 | 3 | 1 | 61.809 | 61.405 | 42.418 | 42.088 | 46.87 | 24.21 | -1.6 | 1 | 0 | 55.585 | 53.888 | 44.109 | 21.368 | 0 | 0 | 49.07 | 30.234 | [5 empty] | 0 | 19.721 | 12 | 7.0623 | 6.6379 | 4.9626 | 4.6154 | 2.0225 | 28.6378
2010-08-01 | 4:21 | 0 | 13.509 | 0 | 3 | 0 | 61.599 | 61.444 | 42.341 | 42.011 | 46.979 | 24.205 | -1.548 | 2 | 0 | 55.61 | 53.844 | 44.159 | 21.419 | 0 | 0 | 49.052 | 30.237 | [5 empty] | 0 | 19.588 | 0 | 7.0472 | 6.6235 | 4.962 | 4.6154 | 2.0081 | 28.4951
2010-08-01 | 4:22 | 0 | 13.494 | 0 | 3 | 0 | 61.585 | 61.227 | 42.255 | 41.879 | 46.895 | 24.166 | -1.7 | 1 | 0 | 55.61 | 53.82 | 44.159 | 21.395 | 0 | 0 | 49.075 | 30.212 | [5 empty] | 0 | 19.706 | 1 | 7.0914 | 6.6656 | 5.3484 | 5 | 1.6656 | 23.4869
2010-08-01 | 4:23 | 1 | 13.494 | 0 | 3 | 0 | 61.631 | 61.204 | 42.255 | 41.808 | 46.804 | 24.166 | -1.648 | 1 | 0 | 55.634 | 53.844 | 44.159 | 21.395 | 0 | 0 | 49.052 | 30.237 | [5 empty] | 13.494 | 19.823 | 2 | 7.0763 | 6.6512 | 5.3477 | 5 | 1.6512 | 23.3338
2010-08-01 | 4:24 | 0 | 13.519 | 0 | 4 | 0 | 61.743 | 61.295 | 42.162 | 41.738 | 46.919 | 24.212 | -1.648 | 1 | 0 | 55.61 | 53.844 | 44.111 | 21.299 | 0 | 0 | 49.028 | 30.237 | [5 empty] | 0 | 20.005 | 3 | 7.0763 | 6.6512 | 5.3477 | 5 | 1.6512 | 23.3338
2010-08-01 | 4:25 | 0 | 13.519 | 0 | 3 | 0 | 61.834 | 61.384 | 42.066 | 41.714 | 46.986 | 24.19 | -1.522 | 2 | 0 | 55.496 | 53.82 | 44.018 | 21.419 | 0 | 0 | 49.052 | 30.212 | [5 empty] | 0 | 20.12 | 4 | 7.0396 | 6.6163 | 5.3463 | 5 | 1.6163 | 22.9599
2010-08-01 | 4:26 | 1 | 13.519 | 0 | 3 | 0 | 61.72 | 61.473 | 42.021 | 41.645 | 47.124 | 24.141 | -1.571 | 1 | 0 | 55.54 | 53.844 | 44.066 | 21.419 | 0 | 0 | 49.028 | 30.212 | [5 empty] | 13.519 | 20.075 | 5 | 7.0539 | 6.6299 | 5.3468 | 5 | 1.6299 | 23.1058
2010-08-01 | 4:27 | 0 | 13.542 | 0 | 3 | 0 | 61.788 | 61.362 | 41.973 | 41.597 | 46.965 | 24.141 | -1.597 | 1 | 0 | 55.564 | 53.82 | 44.042 | 21.419 | 0 | 0 | 49.052 | 30.212 | [5 empty] | 0 | 20.191 | 6 | 7.0614 | 6.637 | 5.3471 | 5 | 1.637 | 23.1829
2010-08-01 | 4:28 | 0 | 13.494 | 0 | 4 | 0 | 61.677 | 61.453 | 41.949 | 41.597 | 47.241 | 24.141 | -1.522 | 2 | 0 | 55.564 | 53.799 | 44.066 | 21.395 | 0 | 0 | 49.052 | 30.212 | [5 empty] | 0 | 20.08 | 7 | 7.0396 | 6.6163 | 5.3463 | 5 | 1.6163 | 22.9599
2010-08-01 | 4:29 | 1 | 13.519 | 0 | 3 | 0 | 61.519 | 61.362 | 42.044 | 41.645 | 47.217 | 24.141 | -1.522 | 1 | 0 | 55.564 | 53.82 | 44.087 | 21.346 | 0 | 0 | 49.096 | 30.188 | [5 empty] | 13.519 | 19.874 | 8 | 7.0396 | 6.6163 | 5.3463 | 5 | 1.6163 | 22.9599
2010-08-01 | 4:30 | 0 | 13.542 | 0 | 3 | 0 | 61.565 | 61.227 | 42.044 | 41.597 | 46.552 | 24.045 | -1.7 | 1 | 0 | 55.564 | 53.799 | 44.066 | 21.299 | 0 | 0 | 49.075 | 30.188 | [5 empty] | 0 | 19.968 | 9 | 7.0914 | 6.6656 | 5.3484 | 5 | 1.6656 | 23.4869
2010-08-01 | 4:31 | 0 | 13.519 | 0 | 3 | 0 | 61.608 | 61.25 | 42.044 | 41.621 | 46.713 | 24.045 | -1.571 | 2 | 0 | 55.587 | 53.799 | 44.042 | 21.37 | 0 | 0 | 49.075 | 30.212 | [5 empty] | 0 | 19.987 | 10 | 7.0539 | 6.6299 | 5.3468 | 5 | 1.6299 | 23.1058
2010-08-01 | 4:32 | 0 | 13.489 | 0 | 4 | 1 | 61.558 | 61.222 | 42.037 | 41.616 | 47.119 | 23.967 | -1.579 | 1 | 0 | 55.559 | 53.748 | 44.013 | 21.341 | 0 | 0 | 49 | 30.183 | [5 empty] | 0 | 19.942 | 11 | 7.0562 | 6.6321 | 5.3469 | 5 | 1.6321 | 23.1295
2010-08-01 | 4:33 | 1 | 13.542 | 0 | 3 | 0 | 61.496 | 61.227 | 42.09 | 41.69 | 47.033 | 24.045 | -1.37 | 1 | 0 | 55.519 | 53.752 | 44.018 | 21.321 | 0 | 0 | 49.028 | 30.163 | [5 empty] | 13.542 | 19.806 | 0 | 6.9953 | 6.5742 | 5.3445 | 5 | 1.5742 | 22.5038
2010-08-01 | 4:34 | 0 | 13.519 | 0 | 3 | 0 | 61.43 | 61.161 | 42.114 | 41.762 | 46.804 | 24.045 | -1.674 | 2 | 0 | 55.564 | 53.799 | 44.018 | 21.346 | 0 | 0 | 49.028 | 30.163 | [5 empty] | 0 | 19.668 | 1 | 7.0839 | 6.6584 | 5.3481 | 5 | 1.6584 | 23.4104
2010-08-01 | 4:35 | 0 | 13.519 | 0 | 3 | 0 | 61.542 | 61.138 | 42.114 | 41.832 | 46.713 | 24.021 | -1.597 | 1 | 0 | 55.564 | 53.776 | 44.018 | 21.346 | 0 | 0 | 49.005 | 30.163 | [5 empty] | 0 | 19.71 | 2 | 7.0614 | 6.637 | 5.3471 | 5 | 1.637 | 23.1829
2010-08-01 | 4:36 | 1 | 13.567 | 1 | 3 | 0 | 61.608 | 61.204 | 42.207 | 41.855 | 46.713 | 23.996 | -1.571 | 1 | 0 | 55.587 | 53.752 | 44.066 | 21.346 | 0 | 0 | 49.028 | 30.188 | [5 empty] | 13.567 | 19.753 | 3 | 7.0539 | 6.6299 | 5.3468 | 5 | 1.6299 | 23.1058
2010-08-01 | 4:37 | 0 | 13.512 | 0 | 4 | 0 | 61.692 | 61.245 | 42.202 | 41.944 | 46.295 | 23.942 | -1.654 | 2 | 0 | 55.512 | 53.748 | 44.013 | 21.365 | 0 | 0 | 48.977 | 30.158 | [5 empty] | 0 | 19.748 | 4 | 7.078 | 6.6528 | 5.3478 | 5 | 1.6528 | 23.3515
2010-08-01 | 4:38 | 0 | 13.512 | 0 | 3 | 0 | 61.761 | 61.334 | 42.298 | 41.968 | 46.685 | 23.896 | -1.602 | 1 | 0 | 55.512 | 53.724 | 43.989 | 21.27 | 0 | 0 | 48.954 | 30.134 | [5 empty] | 0 | 19.793 | 5 | 7.0629 | 6.6384 | 5.3472 | 5 | 1.6384 | 23.1977
2010-08-01 | 4:39 | 1 | 13.512 | 0 | 3 | 0 | 61.692 | 61.403 | 42.391 | 42.133 | 46.867 | 23.942 | -1.502 | 1 | 0 | 55.512 | 53.701 | 44.013 | 21.316 | 0 | 0 | 48.93 | 30.134 | [5 empty] | 13.512 | 19.559 | 6 | 7.0338 | 6.6108 | 5.346 | 5 | 1.6108 | 22.9002
2010-08-01 | 4:40 | 0 | 13.512 | 0 | 3 | 0 | 61.692 | 61.357 | 42.485 | 42.25 | 46.844 | 23.942 | -1.579 | 2 | 0 | 55.512 | 53.701 | 43.989 | 21.365 | 0 | 0 | 48.93 | 30.183 | [5 empty] | 0 | 19.442 | 7 | 7.0562 | 6.6321 | 5.3469 | 5 | 1.6321 | 23.1295
2010-08-01 | 4:41 | 0 | 13.537 | 0 | 3 | 0 | 61.658 | 61.321 | 42.473 | 42.331 | 46.372 | 23.881 | -1.615 | 1 | 0 | 55.407 | 53.643 | 43.929 | 21.353 | 0 | 0 | 48.963 | 30.17 | [5 empty] | 0 | 19.327 | 8 | 7.0667 | 6.642 | 5.3474 | 5 | 1.642 | 23.2362
2010-08-01 | 4:42 | 0 | 13.504 | 0 | 3 | 0 | 61.615 | 61.323 | 42.544 | 42.355 | 46.445 | 23.982 | -1.587 | 1 | 0 | 55.48 | 53.689 | 43.977 | 21.402 | 0 | 0 | 48.921 | 30.148 | [5 empty] | 0 | 19.26 | 9 | 7.0585 | 6.6343 | 5.347 | 5 | 1.6343 | 23.1533
2010-08-01 | 4:43 | 1 | 13.474 | 0 | 3 | 0 | 61.633 | 61.206 | 42.54 | 42.446 | 45.796 | 23.952 | -1.417 | 1 | 0 | 55.452 | 53.661 | 43.972 | 21.326 | 0 | 0 | 48.893 | 30.119 | [5 empty] | 13.474 | 19.187 | 10 | 7.009 | 6.5872 | 5.345 | 5 | 1.5872 | 22.6454
2010-08-01 | 4:44 | 0 | 13.504 | 0 | 4 | 1 | 61.727 | 61.279 | 42.592 | 42.52 | 45.665 | 23.908 | -1.538 | 2 | 0 | 55.48 | 53.689 | 44.001 | 21.38 | 0 | 0 | 48.944 | 30.124 | [5 empty] | 0 | 19.207 | 11 | 7.0443 | 6.6207 | 5.3464 | 5 | 1.6207 | 23.0076
2010-08-01 | 4:45 | 0 | 13.504 | 0 | 3 | 0 | 61.704 | 61.368 | 42.544 | 42.638 | 45.275 | 24.006 | -1.36 | 1 | 0 | 55.456 | 53.713 | 44.001 | 21.5 | 0 | 0 | 48.965 | 30.075 | [5 empty] | 0 | 19.066 | 0 | 6.9924 | 6.5714 | 5.3443 | 5 | 1.5714 | 22.4736
2010-08-01 | 4:46 | 1 | 13.497 | 0 | 3 | 0 | 61.677 | 61.318 | 42.609 | 42.633 | 44.811 | 23.879 | -1.569 | 1 | 0 | 55.452 | 53.64 | 43.948 | 21.228 | 0 | 0 | 48.937 | 29.974 | [5 empty] | 13.497 | 19.044 | 1 | 7.0533 | 6.6293 | 4.9622 | 4.6154 | 2.0139 | 28.5528
2010-08-01 | 4:47 | 0 | 13.474 | 0 | 3 | 0 | 61.588 | 61.275 | 42.633 | 42.633 | 45.523 | 23.879 | -1.44 | 2 | 0 | 55.452 | 53.64 | 43.996 | 21.181 | 0 | 0 | 48.802 | 29.95 | [5 empty] | 0 | 18.955 | 2 | 7.0157 | 6.5936 | 4.9607 | 4.6154 | 1.9782 | 28.1968
2010-08-01 | 4:48 | 0 | 13.504 | 0 | 3 | 0 | 61.638 | 61.234 | 42.616 | 42.686 | 45.205 | 23.908 | -1.46 | 1 | 0 | 55.48 | 53.645 | 44.001 | 21.331 | 0 | 0 | 48.713 | 29.979 | [5 empty] | 0 | 18.952 | 3 | 7.0216 | 6.5991 | 4.9609 | 4.6154 | 1.9837 | 28.2522
2010-08-01 | 4:49 | 0 | 13.474 | 0 | 3 | 0 | 61.588 | 61.229 | 42.681 | 42.681 | 45.133 | 23.879 | -1.44 | 1 | 0 | 55.452 | 53.617 | 43.972 | 21.373 | 0 | 0 | 48.594 | 29.974 | [5 empty] | 0 | 18.907 | 4 | 7.0157 | 6.5936 | 4.9607 | 4.6154 | 1.9782 | 28.1968
2010-08-01 | 4:50 | 1 | 13.504 | 0 | 3 | 0 | 61.638 | 61.257 | 42.662 | 42.827 | 44.19 | 23.957 | -1.386 | 1 | 0 | 55.456 | 53.645 | 44.001 | 21.451 | 0 | 0 | 48.531 | 30.028 | [5 empty] | 13.504 | 18.811 | 5 | 7 | 6.5786 | 4.96 | 4.6154 | 1.9633 | 28.0466
2010-08-01 | 4:51 | 0 | 13.474 | 0 | 3 | 0 | 61.542 | 61.206 | 42.633 | 42.798 | 44.72 | 23.903 | -1.592 | 2 | 0 | 55.405 | 53.594 | 43.972 | 21.397 | 0 | 0 | 48.433 | 30.045 | [5 empty] | 0 | 18.744 | 6 | 7.06 | 6.6357 | 4.9625 | 4.6154 | 2.0203 | 28.6159
2010-08-01 | 4:52 | 0 | 13.474 | 0 | 3 | 0 | 61.61 | 61.14 | 42.633 | 42.846 | 44.72 | 23.928 | -1.669 | 1 | 0 | 55.405 | 53.617 | 43.972 | 21.206 | 0 | 0 | 48.41 | 30.023 | [5 empty] | 0 | 18.764 | 7 | 7.0824 | 6.657 | 4.9634 | 4.6154 | 2.0416 | 28.8263
2010-08-01 | 4:53 | 0 | 13.449 | 0 | 3 | 0 | 61.699 | 61.252 | 42.609 | 42.891 | 44.697 | 23.928 | -1.569 | 1 | 0 | 55.382 | 53.617 | 43.996 | 21.351 | 0 | 0 | 48.366 | 29.999 | [5 empty] | 0 | 18.808 | 8 | 7.0533 | 6.6293 | 4.9622 | 4.6154 | 2.0139 | 28.5528
2010-08-01 | 4:54 | 1 | 13.449 | 0 | 3 | 0 | 61.699 | 61.318 | 42.587 | 42.915 | 43.855 | 23.903 | -1.569 | 1 | 0 | 55.405 | 53.57 | 43.996 | 21.228 | 0 | 0 | 48.319 | 29.999 | [5 empty] | 13.449 | 18.784 | 9 | 7.0533 | 6.6293 | 4.9622 | 4.6154 | 2.0139 | 28.5528
2010-08-01 | 4:55 | 0 | 13.474 | 0 | 3 | 0 | 61.768 | 61.318 | 42.609 | 42.891 | 44.536 | 23.928 | -1.669 | 1 | 0 | 55.405 | 53.57 | 43.948 | 21.397 | 0 | 0 | 48.296 | 30.023 | [5 empty] | 0 | 18.877 | 10 | 7.0824 | 6.657 | 4.9634 | 4.6154 | 2.0416 | 28.8263
2010-08-01 | 4:56 | 0 | 13.497 | 0 | 3 | 0 | 61.745 | 61.364 | 42.587 | 42.867 | 44.42 | 23.952 | -1.695 | 2 | 0 | 55.428 | 53.57 | 43.948 | 21.277 | 0 | 0 | 48.251 | 30.045 | [5 empty] | 0 | 18.878 | 11 | 7.09 | 6.6642 | 4.9637 | 4.6154 | 2.0488 | 28.897
2010-08-01 | 4:57 | 1 | 13.504 | 0 | 3 | 1 | 61.727 | 61.346 | 42.709 | 42.874 | 44.283 | 23.957 | -1.486 | 1 | 0 | 55.433 | 53.575 | 44.025 | 21.257 | 0 | 0 | 48.233 | 30.053 | [5 empty] | 13.504 | 18.853 | 12 | 7.0291 | 6.6063 | 4.9612 | 4.6154 | 1.9909 | 28.3242
2010-08-01 | 4:58 | 0 | 13.474 | 0 | 3 | 0 | 61.788 | 61.295 | 42.633 | 42.846 | 45.338 | 23.999 | -1.44 | 1 | 0 | 55.405 | 53.57 | 43.996 | 21.253 | 0 | 0 | 48.228 | 30.023 | [5 empty] | 0 | 18.942 | 0 | 7.0157 | 6.5936 | 4.9607 | 4.6154 | 1.9782 | 28.1968
2010-08-01 | 4:59 | 0 | 13.474 | 0 | 3 | 0 | 61.834 | 61.407 | 42.75 | 42.822 | 45.567 | 23.952 | -1.491 | 1 | 0 | 55.405 | 53.57 | 43.996 | 21.277 | 0 | 0 | 48.228 | 30.07 | [5 empty] | 0 | 19.012 | 1 | 7.0306 | 6.6077 | 4.9613 | 4.6154 | 1.9923 | 28.338
2010-08-01 | 5:00 | 0 | 13.474 | 0 | 3 | 0 | 61.834 | 61.43 | 42.609 | 42.798 | 45.04 | 23.928 | -1.466 | 2 | 0 | 55.382 | 53.547 | 43.972 | 21.351 | 0 | 0 | 48.181 | 30.07 | [5 empty] | 0 | 19.036 | 2 | 7.0233 | 6.6008 | 4.961 | 4.6154 | 1.9854 | 28.2688
2010-08-01 | 5:01 | 1 | 13.497 | 0 | 3 | 0 | 61.811 | 61.43 | 42.681 | 42.729 | 44.72 | 23.928 | -1.543 | 1 | 0 | 55.361 | 53.547 | 43.927 | 21.446 | 0 | 0 | 48.195 | 30.06 | [5 empty] | 13.497 | 19.082 | 3 | 7.0457 | 6.6221 | 4.9619 | 4.6154 | 2.0067 | 28.4814
2010-08-01 | 5:02 | 0 | 13.512 | 0 | 4 | 0 | 61.825 | 61.421 | 42.647 | 42.695 | 45.467 | 23.942 | -1.375 | 1 | 0 | 55.419 | 53.538 | 43.987 | 21.365 | 0 | 0 | 48.195 | 30.06 | [5 empty] | 0 | 19.13 | 4 | 6.9968 | 6.5756 | 4.9599 | 4.6154 | 1.9602 | 28.0159
2010-08-01 | 5:03 | 0 | 13.489 | 0 | 3 | 0 | 61.736 | 61.467 | 42.647 | 42.647 | 45.537 | 23.991 | -1.553 | 1 | 0 | 55.396 | 53.538 | 43.963 | 21.436 | 0 | 0 | 48.172 | 30.085 | [5 empty] | 0 | 19.089 | 5 | 7.0486 | 6.6249 | 4.962 | 4.6154 | 2.0095 | 28.5089
2010-08-01 | 5:04 | 0 | 13.489 | 1 | 3 | 0 | 61.67 | 61.355 | 42.578 | 42.506 | 45.696 | 23.942 | -1.249 | 2 | 0 | 55.396 | 53.538 | 43.963 | 21.316 | 0 | 0 | 48.195 | 30.06 | [5 empty] | 0 | 19.164 | 6 | 6.9601 | 6.5407 | 4.9584 | 4.6154 | 1.9253 | 27.6625
2010-08-01 | 5:05 | 1 | 13.542 | 0 | 3 | 0 | 61.606 | 61.336 | 42.607 | 42.489 | 46.069 | 23.972 | -1.345 | 1 | 0 | 55.424 | 53.566 | 43.992 | 21.466 | 0 | 0 | 48.223 | 30.068 | [5 empty] | 13.542 | 19.117 | 7 | 6.9881 | 6.5673 | 4.9596 | 4.6154 | 1.9519 | 27.9321
2010-08-01 | 5:06 | 0 | 13.512 | 0 | 3 | 0 | 61.67 | 61.243 | 42.602 | 42.365 | 47.278 | 24.014 | -1.35 | 1 | 0 | 55.396 | 53.517 | 43.917 | 21.461 | 0 | 0 | 48.195 | 30.085 | [5 empty] | 0 | 19.305 | 8 | 6.9895 | 6.5687 | 4.9596 | 4.6154 | 1.9533 | 27.9461
2010-08-01 | 5:07 | 0 | 13.512 | 0 | 3 | 0 | 61.69 | 61.289 | 42.413 | 42.296 | 46.727 | 23.991 | -1.527 | 2 | 0 | 55.375 | 53.517 | 43.941 | 21.412 | 0 | 0 | 48.172 | 30.06 | [5 empty] | 0 | 19.394 | 9 | 7.0411 | 6.6177 | 4.9617 | 4.6154 | 2.0023 | 28.4373
2010-08-01 | 5:08 | 1 | 13.489 | 0 | 3 | 0 | 61.647 | 61.309 | 42.482 | 42.202 | 47.301 | 23.991 | -1.375 | 1 | 0 | 55.375 | 53.517 | 43.893 | 21.292 | 0 | 0 | 48.151 | 30.085 | [5 empty] | 13.489 | 19.445 | 10 | 6.9968 | 6.5756 | 4.9599 | 4.6154 | 1.9602 | 28.0159
2010-08-01 | 5:09 | 0 | 13.512 | 0 | 4 | 0 | 61.713 | 61.289 | 42.365 | 42.037 | 47.187 | 23.967 | -1.298 | 1 | 0 | 55.375 | 53.493 | 43.941 | 21.243 | 0 | 0 | 48.128 | 30.06 | [5 empty] | 0 | 19.676 | 11 | 6.9744 | 6.5543 | 4.959 | 4.6154 | 1.9389 | 27.8004
2010-08-01 | 5:10 | 0 | 13.489 | 0 | 3 | 1 | 61.512 | 61.378 | 42.272 | 41.966 | 47.14 | 23.942 | -1.424 | 1 | 0 | 55.328 | 53.538 | 43.917 | 21.221 | 0 | 0 | 48.128 | 30.038 | [5 empty] | 0 | 19.546 | 12 | 7.0111 | 6.5892 | 4.9605 | 4.6154 | 1.9738 | 28.1523
2010-08-01 | 5:11 | 0 | 13.512 | 0 | 3 | 0 | 61.467 | 61.197 | 42.272 | 41.848 | 47.14 | 23.893 | -1.424 | 2 | 0 | 55.351 | 53.493 | 43.917 | 21.316 | 0 | 0 | 48.104 | 30.06 | [5 empty] | 0 | 19.619 | 0 | 7.0111 | 6.5892 | 4.9605 | 4.6154 | 1.9738 | 28.1523
2010-08-01 | 5:12 | 1 | 13.512 | 0 | 3 | 0 | 61.601 | 61.131 | 42.224 | 41.803 | 47.164 | 23.991 | -1.476 | 1 | 0 | 55.328 | 53.47 | 43.846 | 21.387 | 0 | 0 | 48.104 | 30.109 | [5 empty] | 13.512 | 19.798 | 1 | 7.0262 | 6.6036 | 5.3457 | 5 | 1.6036 | 22.8225
2010-08-01 | 5:13 | 0 | 13.512 | 0 | 3 | 0 | 61.825 | 61.243 | 42.107 | 41.731 | 47.507 | 23.967 | -1.553 | 1 | 0 | 55.328 | 53.47 | 43.87 | 21.292 | 0 | 0 | 48.104 | 30.085 | [5 empty] | 0 | 20.094 | 2 | 7.0486 | 6.6249 | 5.3466 | 5 | 1.6249 | 23.0523
2010-08-01 | 5:14 | 0 | 13.512 | 0 | 4 | 0 | 61.759 | 61.444 | 42.083 | 41.683 | 47.392 | 23.942 | -1.476 | 2 | 0 | 55.328 | 53.493 | 43.846 | 21.316 | 0 | 0 | 48.104 | 30.038 | [5 empty] | 0 | 20.076 | 3 | 7.0262 | 6.6036 | 5.3457 | 5 | 1.6036 | 22.8225
2010-08-01 | 5:15 | 1 | 13.512 | 0 | 3 | 0 | 61.69 | 61.4 | 41.989 | 41.662 | 46.935 | 23.942 | -1.476 | 1 | 0 | 55.328 | 53.493 | 43.822 | 21.365 | 0 | 0 | 48.151 | 30.06 | [5 empty] | 13.512 | 20.028 | 4 | 7.0262 | 6.6036 | 5.3457 | 5 | 1.6036 | 22.8225
2010-08-01 | 5:16 | 0 | 13.512 | 0 | 3 | 0 | 61.69 | 61.355 | 42.107 | 41.59 | 47.049 | 23.869 | -1.553 | 1 | 0 | 55.328 | 53.47 | 43.846 | 21.267 | 0 | 0 | 48.104 | 30.085 | [5 empty] | 0 | 20.1 | 5 | 7.0486 | 6.6249 | 5.3466 | 5 | 1.6249 | 23.0523
2010-08-01 | 5:17 | 0 | 13.512 | 0 | 3 | 0 | 61.825 | 61.355 | 42.013 | 41.662 | 46.636 | 23.918 | -1.553 | 2 | 0 | 55.305 | 53.47 | 43.822 | 21.365 | 0 | 0 | 48.128 | 30.06 | [5 empty] | 0 | 20.163 | 6 | 7.0486 | 6.6249 | 5.3466 | 5 | 1.6249 | 23.0523
2010-08-01 | 5:18 | 1 | 13.489 | 0 | 4 | 0 | 61.87 | 61.512 | 42.013 | 41.683 | 47.21 | 23.942 | -1.527 | 1 | 0 | 55.305 | 53.47 | 43.846 | 21.365 | 0 | 0 | 48.081 | 30.038 | [5 empty] | 13.489 | 20.187 | 7 | 7.0411 | 6.6177 | 5.3463 | 5 | 1.6177 | 22.9749
2010-08-01 | 5:19 | 0 | 13.512 | 0 | 3 | 0 | 61.916 | 61.535 | 42.083 | 41.683 | 46.912 | 23.942 | -1.654 | 1 | 0 | 55.328 | 53.447 | 43.8 | 21.412 | 0 | 0 | 48.034 | 30.038 | [5 empty] | 0 | 20.233 | 8 | 7.078 | 6.6528 | 5.3478 | 5 | 1.6528 | 23.3515
2010-08-01 | 5:20 | 0 | 13.512 | 0 | 3 | 0 | 61.893 | 61.578 | 41.989 | 41.683 | 47.278 | 23.942 | -1.703 | 2 | 0 | 55.305 | 53.447 | 43.776 | 21.316 | 0 | 0 | 48.058 | 30.038 | [5 empty] | 0 | 20.21 | 9 | 7.0923 | 6.6664 | 5.3484 | 5 | 1.6664 | 23.4957
2010-08-01 | 5:21 | 0 | 13.512 | 0 | 3 | 0 | 61.937 | 61.54 | 42.157 | 41.71 | 47.35 | 23.967 | -1.654 | 1 | 0 | 55.309 | 53.451 | 43.755 | 21.316 | 0 | 0 | 47.992 | 29.991 | [5 empty] | 0 | 20.227 | 10 | 7.078 | 6.6528 | 5.3478 | 5 | 1.6528 | 23.3515
2010-08-01 | 5:22 | 1 | 13.532 | 0 | 3 | 1 | 61.893 | 61.578 | 42.2 | 41.8 | 47.208 | 23.891 | -1.507 | 1 | 0 | 55.305 | 53.423 | 43.798 | 21.265 | 0 | 0 | 48.011 | 30.033 | [5 empty] | 13.532 | 20.093 | 11 | 7.0352 | 6.6121 | 5.3461 | 5 | 1.6121 | 22.9152
2010-08-01 | 5:23 | 0 | 13.562 | 0 | 4 | 0 | 61.786 | 61.562 | 42.253 | 41.875 | 47.35 | 23.871 | -1.476 | 2 | 0 | 55.333 | 53.428 | 43.779 | 21.414 | 0 | 0 | 48.039 | 30.063 | [5 empty] | 0 | 19.911 | 0 | 7.0262 | 6.6036 | 5.3457 | 5 | 1.6036 | 22.8225
2010-08-01 | 5:24 | 0 | 13.532 | 0 | 3 | 0 | 61.736 | 61.4 | 42.128 | 41.942 | 47.208 | 23.962 | -1.484 | 1 | 0 | 55.305 | 53.4 | 43.774 | 21.336 | 0 | 0 | 48.011 | 30.058 | [5 empty] | 0 | 19.794 | 1 | 7.0285 | 6.6058 | 4.9612 | 4.6154 | 1.9904 | 28.3186
2010-08-01 | 5:25 | 1 | 13.484 | 0 | 3 | 0 | 61.69 | 61.355 | 42.341 | 41.987 | 47.094 | 23.938 | -1.484 | 1 | 0 | 55.305 | 53.377 | 43.798 | 21.265 | 0 | 0 | 48.011 | 30.082 | [5 empty] | 13.484 | 19.703 | 2 | 7.0285 | 6.6058 | 4.9612 | 4.6154 | 1.9904 | 28.3186
2010-08-01 | 5:26 | 0 | 13.484 | 0 | 3 | 0 | 61.713 | 61.378 | 42.41 | 42.104 | 47.003 | 23.913 | -1.558 | 2 | 0 | 55.281 | 53.4 | 43.75 | 21.432 | 0 | 0 | 48.034 | 30.058 | [5 empty] | 0 | 19.609 | 3 | 7.0501 | 6.6263 | 4.9621 | 4.6154 | 2.0109 | 28.5226
2010-08-01 | 5:27 | 0 | 13.507 | 0 | 3 | 0 | 61.69 | 61.355 | 42.504 | 42.245 | 46.543 | 23.913 | -1.636 | 1 | 0 | 55.281 | 53.4 | 43.798 | 21.36 | 0 | 0 | 48.034 | 30.033 | [5 empty] | 0 | 19.445 | 4 | 7.0728 | 6.6478 | 4.963 | 4.6154 | 2.0325 | 28.7363
2010-08-01 | 5:28 | 0 | 13.507 | 0 | 3 | 0 | 61.69 | 61.309 | 42.575 | 42.363 | 46.291 | 23.842 | -1.71 | 1 | 0 | 55.281 | 53.356 | 43.798 | 21.191 | 0 | 0 | 47.988 | 30.033 | [5 empty] | 0 | 19.327 | 5 | 7.0944 | 6.6683 | 4.9639 | 4.6154 | 2.0529 | 28.9377
2010-08-01 | 5:29 | 1 | 13.507 | 0 | 4 | 0 | 61.713 | 61.309 | 42.669 | 42.504 | 46.2 | 23.891 | -1.458 | 1 | 0 | 55.281 | 53.423 | 43.75 | 21.336 | 0 | 0 | 47.988 | 30.058 | [5 empty] | 13.507 | 19.209 | 6 | 7.021 | 6.5986 | 4.9609 | 4.6154 | 1.9832 | 28.2467
2010-08-01 | 5:30 | 0 | 13.507 | 0 | 3 | 0 | 61.713 | 61.266 | 42.645 | 42.552 | 46.979 | 23.891 | -1.558 | 2 | 0 | 55.305 | 53.4 | 43.822 | 21.287 | 0 | 0 | 47.964 | 30.082 | [5 empty] | 0 | 19.161 | 7 | 7.0501 | 6.6263 | 4.9621 | 4.6154 | 2.0109 | 28.5226
2010-08-01 | 5:31 | 0 | 13.507 | 1 | 3 | 0 | 61.69 | 61.309 | 42.669 | 42.575 | 46.153 | 23.866 | -1.458 | 1 | 0 | 55.281 | 53.377 | 43.774 | 21.287 | 0 | 0 | 47.943 | 30.058 | [5 empty] | 0 | 19.115 | 8 | 7.021 | 6.5986 | 4.9609 | 4.6154 | 1.9832 | 28.2467
2010-08-01 | 5:32 | 1 | 13.507 | 0 | 3 | 0 | 61.69 | 61.332 | 42.623 | 42.575 | 45.833 | 23.938 | -1.254 | 1 | 0 | 55.305 | 53.377 | 43.798 | 21.385 | 0 | 0 | 47.964 | 30.082 | [5 empty] | 13.507 | 19.115 | 9 | 6.9616 | 6.5421 | 4.9585 | 4.6154 | 1.9267 | 27.6766
2010-08-01 | 5:33 | 0 | 13.484 | 0 | 3 | 0 | 61.647 | 61.243 | 42.575 | 42.552 | 45.625 | 23.938 | -1.332 | 1 | 0 | 55.258 | 53.356 | 43.774 | 21.36 | 0 | 0 | 47.964 | 30.058 | [5 empty] | 0 | 19.095 | 10 | 6.9843 | 6.5637 | 4.9594 | 4.6154 | 1.9483 | 27.8957
2010-08-01 | 5:34 | 0 | 13.489 | 0 | 3 | 0 | 61.74 | 61.27 | 42.604 | 42.674 | 44.921 | 23.92 | -1.502 | 2 | 0 | 55.286 | 53.384 | 43.85 | 21.221 | 0 | 0 | 47.948 | 30.087 | [5 empty] | 0 | 19.066 | 11 | 7.0338 | 6.6108 | 4.9614 | 4.6154 | 1.9954 | 28.3684
2010-08-01 | 5:35 | 0 | 13.507 | 0 | 3 | 1 | 61.601 | 61.286 | 42.575 | 42.693 | 45.511 | 23.891 | -1.61 | 1 | 0 | 55.235 | 53.309 | 43.774 | 21.36 | 0 | 0 | 47.896 | 30.009 | [5 empty] | 0 | 18.908 | 12 | 7.0652 | 6.6406 | 4.9627 | 4.6154 | 2.0253 | 28.6652
2010-08-01 | 5:36 | 1 | 13.507 | 0 | 3 | 0 | 61.647 | 61.22 | 42.599 | 42.741 | 44.916 | 23.913 | -1.381 | 1 | 0 | 55.258 | 53.332 | 43.798 | 21.385 | 0 | 0 | 47.873 | 30.009 | [5 empty] | 13.507 | 18.906 | 0 | 6.9985 | 6.5773 | 4.96 | 4.6154 | 1.9619 | 28.0326
2010-08-01 | 5:37 | 0 | 13.507 | 0 | 3 | 0 | 61.535 | 61.243 | 42.623 | 42.764 | 44.662 | 23.866 | -1.659 | 1 | 0 | 55.258 | 53.309 | 43.798 | 21.36 | 0 | 0 | 47.896 | 30.009 | [5 empty] | 0 | 18.771 | 1 | 7.0795 | 6.6542 | 4.9633 | 4.6154 | 2.0388 | 28.799
2010-08-01 | 5:38 | 0 | 13.484 | 0 | 3 | 0 | 61.467 | 61.197 | 42.599 | 42.741 | 44.125 | 23.866 | -1.636 | 2 | 0 | 55.235 | 53.286 | 43.822 | 21.287 | 0 | 0 | 47.873 | 30.033 | [5 empty] | 0 | 18.726 | 2 | 7.0728 | 6.6478 | 4.963 | 4.6154 | 2.0325 | 28.7363
2010-08-01 | 5:39 | 1 | 13.484 | 0 | 4 | 0 | 61.355 | 61.085 | 42.599 | 42.741 | 44.503 | 23.891 | -1.71 | 1 | 0 | 55.211 | 53.286 | 43.774 | 21.311 | 0 | 0 | 47.896 | 30.033 | [5 empty] | 13.484 | 18.614 | 3 | 7.0944 | 6.6683 | 4.9639 | 4.6154 | 2.0529 | 28.9377
2010-08-01 | 5:40 | 0 | 13.484 | 0 | 3 | 0 | 61.355 | 61.019 | 42.717 | 42.717 | 44.173 | 23.866 | -1.61 | 1 | 0 | 55.235 | 53.286 | 43.798 | 21.24 | 0 | 0 | 47.896 | 30.009 | [5 empty] | 0 | 18.638 | 4 | 7.0652 | 6.6406 | 4.9627 | 4.6154 | 2.0253 | 28.6652
2010-08-01 | 5:41 | 0 | 13.459 | 0 | 3 | 0 | 61.222 | 60.976 | 42.671 | 42.788 | 44.664 | 23.974 | -1.571 | 1 | 0 | 55.295 | 53.346 | 43.858 | 21.253 | 0 | 0 | 47.955 | 30.094 | [5 empty] | 0 | 18.434 | 5 | 7.0539 | 6.6299 | 4.9622 | 4.6154 | 2.0145 | 28.5583
2010-08-01 | 5:42 | 0 | 13.519 | 0 | 3 | 0 | 61.346 | 60.987 | 42.729 | 42.8 | 44.491 | 23.999 | -1.597 | 2 | 0 | 55.249 | 53.346 | 43.81 | 21.348 | 0 | 0 | 47.91 | 30.048 | [5 empty] | 0 | 18.546 | 6 | 7.0614 | 6.637 | 4.9625 | 4.6154 | 2.0217 | 28.6296
2010-08-01 | 5:43 | 1 | 13.545 | 0 | 3 | 0 | 61.435 | 60.987 | 42.611 | 42.8 | 43.975 | 23.974 | -1.749 | 1 | 0 | 55.249 | 53.323 | 43.858 | 21.348 | 0 | 0 | 47.931 | 30.023 | [5 empty] | 13.545 | 18.635 | 7 | 7.1057 | 6.6791 | 4.9643 | 4.6154 | 2.0637 | 29.0434
2010-08-01 | 5:44 | 0 | 13.545 | 0 | 3 | 0 | 61.368 | 61.01 | 42.59 | 42.752 | 44.374 | 23.999 | -1.697 | 1 | 0 | 55.249 | 53.323 | 43.834 | 21.373 | 0 | 0 | 47.931 | 30.023 | [5 empty] | 0 | 18.616 | 8 | 7.0906 | 6.6647 | 4.9637 | 4.6154 | 2.0493 | 28.9024
2010-08-01 | 5:45 | 0 | 13.519 | 0 | 3 | 0 | 61.346 | 60.987 | 42.566 | 42.707 | 43.623 | 23.974 | -1.775 | 1 | 0 | 55.272 | 53.323 | 43.834 | 21.446 | 0 | 0 | 47.955 | 30.023 | [5 empty] | 0 | 18.639 | 9 | 7.1133 | 6.6863 | 4.9646 | 4.6154 | 2.0709 | 29.1136
2010-08-01 | 5:46 | 0 | 13.497 | 0 | 3 | 0 | 61.346 | 60.965 | 42.518 | 42.707 | 44.212 | 23.999 | -1.875 | 2 | 0 | 55.202 | 53.323 | 43.788 | 21.446 | 0 | 0 | 47.931 | 30.023 | [5 empty] | 0 | 18.639 | 10 | 7.1424 | 6.714 | 4.9658 | 4.6154 | 2.0986 | 29.3825
2010-08-01 | 5:47 | 1 | 13.519 | 0 | 3 | 0 | 61.346 | 60.965 | 42.518 | 42.707 | 43.671 | 24.023 | -1.976 | 1 | 0 | 55.202 | 53.367 | 43.764 | 21.517 | 0 | 0 | 47.931 | 30.048 | [5 empty] | 13.519 | 18.639 | 11 | 7.1718 | 6.742 | 4.967 | 4.6154 | 2.1266 | 29.6518
2010-08-01 | 5:48 | 0 | 13.519 | 0 | 3 | 1 | 61.346 | 61.01 | 42.449 | 42.683 | 43.858 | 24.023 | -2.001 | 1 | 0 | 55.181 | 53.3 | 43.81 | 21.302 | 0 | 0 | 47.91 | 30.023 | [5 empty] | 0 | 18.663 | 12 | 7.1791 | 6.7489 | 4.9673 | 4.6154 | 2.1335 | 29.7181
2010-08-01 | 5:49 | 0 | 13.545 | 0 | 3 | 0 | 61.457 | 60.987 | 42.449 | 42.635 | 44.329 | 24.023 | -2.053 | 1 | 0 | 55.202 | 53.3 | 43.788 | 21.228 | 0 | 0 | 47.91 | 30.023 | [5 empty] | 0 | 18.822 | 0 | 7.1942 | 6.7633 | 4.9679 | 4.6154 | 2.1479 | 29.8557
2010-08-01 | 5:50 | 0 | 13.519 | 0 | 3 | 0 | 61.503 | 61.076 | 42.425 | 42.566 | 44.676 | 23.974 | -2.053 | 2 | 0 | 55.202 | 53.276 | 43.81 | 21.302 | 0 | 0 | 47.887 | 30.07 | [5 empty] | 0 | 18.937 | 1 | 7.1942 | 6.7633 | 4.9679 | 4.6154 | 2.1479 | 29.8557
2010-08-01 | 5:51 | 1 | 13.514 | 0 | 3 | 0 | 61.565 | 61.095 | 42.42 | 42.537 | 44.648 | 23.92 | -2.11 | 1 | 0 | 55.174 | 53.225 | 43.736 | 21.294 | 0 | 0 | 47.859 | 30.018 | [5 empty] | 13.514 | 19.028 | 2 | 7.2108 | 6.779 | 4.9686 | 4.6154 | 2.1637 | 30.0057
2010-08-01 | 5:52 | 0 | 13.545 | 0 | 4 | 0 | 61.683 | 61.188 | 42.518 | 42.494 | 45.019 | 23.95 | -2.053 | 1 | 0 | 55.202 | 53.253 | 43.764 | 21.422 | 0 | 0 | 47.887 | 30.048 | [5 empty] | 0 | 19.189 | 3 | 7.1942 | 6.7633 | 4.9679 | 4.6154 | 2.1479 | 29.8557
2010-08-01 | 5:53 | 0 | 13.545 | 0 | 3 | 0 | 61.75 | 61.257 | 42.449 | 42.449 | 45.915 | 23.974 | -2.179 | 1 | 0 | 55.158 | 53.253 | 43.764 | 21.422 | 0 | 0 | 47.91 | 30.023 | [5 empty] | 0 | 19.301 | 4 | 7.2309 | 6.7981 | 4.9694 | 4.6154 | 2.1828 | 30.1865
2010-08-01 | 5:54 | 1 | 13.519 | 0 | 3 | 0 | 61.816 | 61.391 | 42.377 | 42.401 | 46.167 | 24.023 | -2.179 | 2 | 0 | 55.158 | 53.253 | 43.764 | 21.228 | 0 | 0 | 47.91 | 30.023 | [5 empty] | 13.519 | 19.415 | 5 | 7.2309 | 6.7981 | 4.9694 | 4.6154 | 2.1828 | 30.1865
2010-08-01 | 5:55 | 0 | 13.545 | 0 | 3 | 0 | 61.839 | 61.526 | 42.353 | 42.308 | 46.328 | 23.999 | -2.001 | 1 | 0 | 55.181 | 53.276 | 43.74 | 21.277 | 0 | 0 | 47.887 | 30.048 | [5 empty] | 0 | 19.531 | 6 | 7.1791 | 6.7489 | 4.9673 | 4.6154 | 2.1335 | 29.7181
2010-08-01 | 5:56 | 0 | 13.519 | 0 | 3 | 0 | 61.816 | 61.48 | 42.353 | 42.212 | 46.466 | 23.974 | -1.927 | 1 | 0 | 55.158 | 53.253 | 43.716 | 21.324 | 0 | 0 | 47.864 | 30.023 | [5 empty] | 0 | 19.604 | 7 | 7.1575 | 6.7284 | 4.9664 | 4.6154 | 2.113 | 29.5214
2010-08-01 | 5:57 | 0 | 13.545 | 0 | 3 | 0 | 61.839 | 61.48 | 42.329 | 42.143 | 46.671 | 23.928 | -2.053 | 2 | 0 | 55.202 | 53.276 | 43.788 | 21.422 | 0 | 0 | 47.887 | 30.07 | [5 empty] | 0 | 19.696 | 8 | 7.1942 | 6.7633 | 4.9679 | 4.6154 | 2.1479 | 29.8557
2010-08-01 | 5:58 | 1 | 13.519 | 1 | 3 | 0 | 61.816 | 61.457 | 42.308 | 42.095 | 47.404 | 23.974 | -2.027 | 1 | 0 | 55.181 | 53.209 | 43.764 | 21.446 | 0 | 0 | 47.864 | 30.048 | [5 empty] | 13.519 | 19.721 | 9 | 7.1867 | 6.7561 | 4.9676 | 4.6154 | 2.1407 | 29.787
2010-08-01 | 5:59 | 0 | 13.514 | 0 | 4 | 0 | 61.834 | 61.453 | 42.324 | 42.042 | 47.103 | 23.994 | -2.084 | 1 | 0 | 55.153 | 53.202 | 43.736 | 21.417 | 0 | 0 | 47.812 | 30.041 | [5 empty] | 0 | 19.792 | 10 | 7.2033 | 6.7719 | 4.9683 | 4.6154 | 2.1565 | 29.9374
2010-08-01 | 6:00 | 0 | 13.519 | 0 | 3 | 0 | 61.704 | 61.526 | 42.26 | 41.977 | 46.762 | 24.023 | -2.001 | 1 | 0 | 55.181 | 53.209 | 43.74 | 21.446 | 0 | 0 | 47.817 | 30.07 | [5 empty] | 0 | 19.727 | 11 | 7.1791 | 6.7489 | 4.9673 | 4.6154 | 2.1335 | 29.7181
2010-08-01 | 6:01 | 1 | 13.514 | 0 | 3 | 1 | 61.768 | 61.318 | 42.3 | 41.901 | 46.568 | 24.016 | -2.259 | 2 | 0 | 55.099 | 53.127 | 43.611 | 21.27 | 0 | 0 | 47.738 | 29.967 | [5 empty] | 13.514 | 19.867 | 12 | 7.2542 | 6.8203 | 4.9703 | 4.6154 | 2.2049 | 30.3948
2010-08-01 | 6:02 | 0 | 13.409 | 0 | 3 | 0 | 61.729 | 61.391 | 42.171 | 41.841 | 46.975 | 24.009 | -2.29 | 1 | 0 | 55.069 | 53.141 | 43.604 | 21.287 | 0 | 0 | 47.707 | 29.96 | [5 empty] | 0 | 19.888 | 0 | 7.2632 | 6.8289 | 4.9707 | 4.6154 | 2.2135 | 30.4752
2010-08-01 | 6:03 | 0 | 13.409 | 0 | 3 | 0 | 61.886 | 61.46 | 42.123 | 41.865 | 47.731 | 24.058 | -2.367 | 2 | 0 | 55.069 | 53.141 | 43.58 | 21.287 | 0 | 0 | 47.731 | 29.935 | [5 empty] | 0 | 20.021 | 1 | 7.2857 | 6.8502 | 5.3562 | 5 | 1.8502 | 25.3949
2010-08-01 | 6:04 | 0 | 13.434 | 0 | 4 | 0 | 61.772 | 61.549 | 42.123 | 41.82 | 47.25 | 24.033 | -2.393 | 1 | 0 | 55.113 | 53.097 | 43.604 | 21.189 | 0 | 0 | 47.707 | 29.96 | [5 empty] | 0 | 19.952 | 2 | 7.2932 | 6.8574 | 5.3565 | 5 | 1.8574 | 25.4672
2010-08-01 | 6:05 | 1 | 13.401 | 0 | 3 | 0 | 61.923 | 61.384 | 42.164 | 41.765 | 47.173 | 24.026 | -2.553 | 1 | 0 | 55.039 | 53.111 | 43.573 | 21.181 | 0 | 0 | 47.7 | 29.903 | [5 empty] | 13.401 | 20.158 | 3 | 7.3398 | 6.9017 | 5.3584 | 5 | 1.9017 | 25.9089
2010-08-01 | 6:06 | 0 | 13.351 | 0 | 3 | 0 | 62.058 | 61.588 | 42.164 | 41.741 | 47.472 | 24.026 | -2.527 | 1 | 0 | 55.083 | 53.066 | 43.527 | 21.206 | 0 | 0 | 47.7 | 29.879 | [5 empty] | 0 | 20.317 | 4 | 7.3323 | 6.8945 | 5.3581 | 5 | 1.8945 | 25.8375
2010-08-01 | 6:07 | 0 | 13.409 | 0 | 3 | 0 | 62.11 | 61.706 | 42.147 | 41.796 | 47.271 | 24.129 | -2.545 | 2 | 0 | 55.092 | 53.097 | 43.58 | 21.262 | 0 | 0 | 47.707 | 29.935 | [5 empty] | 0 | 20.314 | 5 | 7.3375 | 6.8995 | 5.3583 | 5 | 1.8995 | 25.887
2010-08-01 | 6:08 | 1 | 13.376 | 0 | 3 | 0 | 62.258 | 61.722 | 42.092 | 41.789 | 47.196 | 24.072 | -2.553 | 1 | 0 | 55.039 | 53.043 | 43.527 | 21.181 | 0 | 0 | 47.677 | 29.928 | [5 empty] | 13.376 | 20.469 | 6 | 7.3398 | 6.9017 | 5.3584 | 5 | 1.9017 | 25.9089
2010-08-01 | 6:09 | 0 | 13.376 | 0 | 4 | 0 | 62.169 | 61.923 | 42.092 | 41.789 | 47.173 | 24.048 | -2.73 | 1 | 0 | 55.039 | 53.043 | 43.504 | 21.206 | 0 | 0 | 47.677 | 29.928 | [5 empty] | 0 | 20.38 | 7 | 7.3914 | 6.9507 | 5.3605 | 5 | 1.9507 | 26.3911
2010-08-01 | 6:10 | 0 | 13.351 | 0 | 3 | 0 | 62.169 | 61.834 | 42.188 | 41.789 | 46.692 | 24.026 | -2.679 | 2 | 0 | 55.039 | 53.043 | 43.527 | 21.23 | 0 | 0 | 47.677 | 29.903 | [5 empty] | 0 | 20.38 | 8 | 7.3765 | 6.9365 | 5.3599 | 5 | 1.9365 | 26.2528
2010-08-01 | 6:11 | 1 | 13.376 | 0 | 3 | 0 | 62.192 | 61.811 | 42.188 | 41.858 | 47.586 | 24.072 | -2.679 | 1 | 0 | 55.083 | 53.043 | 43.527 | 21.28 | 0 | 0 | 47.7 | 29.928 | [5 empty] | 13.376 | 20.334 | 9 | 7.3765 | 6.9365 | 5.3599 | 5 | 1.9365 | 26.2528
2010-08-01 | 6:12 | 0 | 13.384 | 0 | 3 | 0 | 62.199 | 61.864 | 42.265 | 41.937 | 47.112 | 24.104 | -2.671 | 1 | 0 | 55.113 | 53.073 | 43.559 | 21.333 | 0 | 0 | 47.731 | 29.96 | [5 empty] | 0 | 20.262 | 10 | 7.3742 | 6.9343 | 5.3598 | 5 | 1.9343 | 26.2311
2010-08-01 | 6:13 | 0 | 13.351 | 0 | 3 | 1 | 62.126 | 61.811 | 42.257 | 41.93 | 47.425 | 23.952 | -2.73 | 2 | 0 | 55.039 | 53.043 | 43.48 | 21.326 | 0 | 0 | 47.7 | 29.928 | [5 empty] | 0 | 20.196 | 11 | 7.3914 | 6.9507 | 5.3605 | 5 | 1.9507 | 26.3911
2010-08-01 | 6:14 | 0 | 13.351 | 0 | 4 | 0 | 62.08 | 61.743 | 42.305 | 41.999 | 47.63 | 24.026 | -2.906 | 1 | 0 | 55.062 | 53.02 | 43.527 | 21.351 | 0 | 0 | 47.654 | 29.974 | [5 empty] | 0 | 20.081 | 0 | 7.4426 | 6.9994 | 5.3626 | 5 | 1.9994 | 26.8639
2010-08-01 | 6:15 | 1 | 13.351 | 0 | 3 | 0 | 62.08 | 61.699 | 42.375 | 42.047 | 47.654 | 24.072 | -3.109 | 1 | 0 | 55.062 | 53.02 | 43.549 | 21.23 | 0 | 0 | 47.677 | 29.999 | [5 empty] | 13.351 | 20.033 | 1 | 7.5017 | 7.0556 | 5.365 | 5 | 2.0556 | 27.4013
2010-08-01 | 6:16 | 0 | 13.346 | 0 | 3 | 0 | 62.03 | 61.672 | 42.37 | 42.111 | 47.465 | 24.043 | -2.988 | 2 | 0 | 55.055 | 52.992 | 43.52 | 21.321 | 0 | 0 | 47.649 | 29.969 | [5 empty] | 0 | 19.919 | 2 | 7.4665 | 7.0221 | 5.3636 | 5 | 2.0221 | 27.082
2010-08-01 | 6:17 | 0 | 13.351 | 0 | 3 | 0 | 62.058 | 61.677 | 42.468 | 42.209 | 47.539 | 24.097 | -3.032 | 1 | 0 | 55.062 | 53.02 | 43.527 | 21.302 | 0 | 0 | 47.677 | 30.023 | [5 empty] | 0 | 19.849 | 3 | 7.4793 | 7.0343 | 5.3641 | 5 | 2.0343 | 27.1984
2010-08-01 | 6:18 | 1 | 13.351 | 0 | 3 | 0 | 62.215 | 61.722 | 42.516 | 42.398 | 47.012 | 24.121 | -3.109 | 1 | 0 | 55.062 | 52.996 | 43.527 | 21.28 | 0 | 0 | 47.677 | 29.999 | [5 empty] | 13.351 | 19.817 | 4 | 7.5017 | 7.0556 | 5.365 | 5 | 2.0556 | 27.4013
2010-08-01 | 6:19 | 0 | 13.346 | 0 | 4 | 0 | 62.119 | 61.761 | 42.628 | 42.418 | 47.259 | 24.116 | -3.04 | 1 | 0 | 55.034 | 52.992 | 43.544 | 21.346 | 0 | 0 | 47.672 | 29.969 | [5 empty] | 0 | 19.701 | 5 | 7.4816 | 7.0365 | 5.3642 | 5 | 2.0365 | 27.2196
2010-08-01 | 6:20 | 0 | 13.351 | 0 | 3 | 0 | 62.484 | 61.766 | 42.657 | 42.468 | 46.76 | 24.146 | -3.083 | 2 | 0 | 55.062 | 53.02 | 43.549 | 21.28 | 0 | 0 | 47.7 | 29.999 | [5 empty] | 0 | 20.016 | 6 | 7.4942 | 7.0484 | 5.3647 | 5 | 2.0484 | 27.3329
2010-08-01 | 6:21 | 1 | 13.376 | 0 | 3 | 0 | 62.281 | 62.058 | 42.774 | 42.633 | 46.613 | 24.134 | -3.07 | 1 | 0 | 55.074 | 53.057 | 43.539 | 21.436 | 0 | 0 | 47.735 | 30.004 | [5 empty] | 13.376 | 19.648 | 7 | 7.4904 | 7.0448 | 5.3645 | 5 | 2.0448 | 27.2987
2010-08-01 | 6:22 | 0 | 13.331 | 0 | 3 | 0 | 62.249 | 61.912 | 42.786 | 42.738 | 47.276 | 24.156 | -3.05 | 1 | 0 | 55.071 | 53.031 | 43.609 | 21.409 | 0 | 0 | 47.71 | 29.962 | [5 empty] | 0 | 19.511 | 8 | 7.4846 | 7.0392 | 5.3643 | 5 | 2.0392 | 27.246
2010-08-01 | 6:23 | 0 | 13.356 | 0 | 3 | 0 | 62.176 | 61.841 | 42.733 | 42.757 | 46.008 | 24.151 | -3.081 | 1 | 0 | 55.067 | 53.003 | 43.556 | 21.356 | 0 | 0 | 47.591 | 29.908 | [5 empty] | 0 | 19.419 | 9 | 7.4936 | 7.0478 | 5.3647 | 5 | 2.0478 | 27.3276
2010-08-01 | 6:24 | 0 | 13.356 | 0 | 3 | 0 | 62.131 | 61.772 | 42.733 | 42.781 | 45.252 | 24.102 | -3.359 | 2 | 0 | 55.043 | 53.003 | 43.58 | 21.307 | 0 | 0 | 47.476 | 29.908 | [5 empty] | 0 | 19.35 | 10 | 7.5745 | 7.1248 | 5.3679 | 5 | 2.1248 | 28.0515
2010-08-01 | 6:25 | 1 | 13.386 | 0 | 3 | 1 | 62.226 | 61.754 | 42.831 | 42.903 | 45.464 | 24.156 | -3.225 | 1 | 0 | 55.095 | 53.031 | 43.63 | 21.434 | 0 | 0 | 47.437 | 29.913 | [5 empty] | 13.386 | 19.323 | 11 | 7.5355 | 7.0877 | 5.3664 | 5 | 2.0877 | 27.7045
2010-08-01 | 6:26 | 0 | 13.386 | 1 | 3 | 0 | 62.404 | 61.845 | 42.855 | 42.903 | 46.839 | 24.202 | -3.225 | 1 | 0 | 55.071 | 53.008 | 43.63 | 21.289 | 0 | 0 | 47.343 | 29.913 | [5 empty] | 0 | 19.501 | 0 | 7.5355 | 7.0877 | 5.3664 | 5 | 2.0877 | 27.7045
2010-08-01 | 6:27 | 0 | 13.331 | 0 | 3 | 0 | 62.354 | 61.973 | 42.827 | 42.922 | 45.665 | 24.173 | -3.181 | 1 | 0 | 55.043 | 53.003 | 43.532 | 21.307 | 0 | 0 | 47.271 | 29.884 | [5 empty] | 0 | 19.432 | 1 | 7.5227 | 7.0755 | 4.9812 | 4.6154 | 2.4601 | 32.7025
2010-08-01 | 6:28 | 1 | 13.356 | 0 | 3 | 0 | 62.468 | 61.953 | 42.827 | 42.968 | 46.284 | 24.173 | -3.207 | 2 | 0 | 55.067 | 52.98 | 43.602 | 21.235 | 0 | 0 | 47.201 | 29.933 | [5 empty] | 13.356 | 19.5 | 2 | 7.5303 | 7.0827 | 4.9815 | 4.6154 | 2.4673 | 32.7652
2010-08-01 | 6:29 | 0 | 13.356 | 0 | 3 | 0 | 62.489 | 62.064 | 42.827 | 42.992 | 47.019 | 24.222 | -3.256 | 1 | 0 | 55.043 | 52.98 | 43.556 | 21.282 | 0 | 0 | 47.133 | 29.933 | [5 empty] | 0 | 19.497 | 3 | 7.5445 | 7.0963 | 4.9821 | 4.6154 | 2.4809 | 32.883
2010-08-01 | 6:30 | 0 | 13.356 | 0 | 4 | 0 | 62.646 | 62.087 | 42.803 | 43.016 | 46.811 | 24.246 | -3.408 | 1 | 0 | 55.022 | 52.98 | 43.58 | 21.307 | 0 | 0 | 47.087 | 29.908 | [5 empty] | 0 | 19.63 | 4 | 7.5888 | 7.1383 | 4.9839 | 4.6154 | 2.5229 | 33.2457
2010-08-01 | 6:31 | 0 | 13.356 | 0 | 3 | 0 | 62.738 | 62.242 | 42.874 | 42.992 | 46.468 | 24.173 | -3.13 | 1 | 0 | 55.043 | 52.957 | 43.626 | 21.14 | 0 | 0 | 47.063 | 29.933 | [5 empty] | 0 | 19.746 | 5 | 7.5079 | 7.0614 | 4.9806 | 4.6154 | 2.446 | 32.5792
2010-08-01 | 6:32 | 1 | 13.301 | 0 | 3 | 0 | 62.687 | 62.327 | 42.774 | 42.963 | 46.669 | 24.121 | -3.287 | 2 | 0 | 54.994 | 52.975 | 43.527 | 21.326 | 0 | 0 | 47.035 | 29.928 | [5 empty] | 13.301 | 19.724 | 6 | 7.5536 | 7.1048 | 4.9825 | 4.6154 | 2.4895 | 32.9573
2010-08-01 | 6:33 | 0 | 13.356 | 0 | 3 | 0 | 62.692 | 62.334 | 42.803 | 43.04 | 46.949 | 24.197 | -3.181 | 1 | 0 | 55.043 | 52.98 | 43.556 | 21.282 | 0 | 0 | 47.04 | 29.957 | [5 empty] | 0 | 19.652 | 7 | 7.5227 | 7.0755 | 4.9812 | 4.6154 | 2.4601 | 32.7025
2010-08-01 | 6:34 | 0 | 13.381 | 0 | 3 | 0 | 62.738 | 62.311 | 42.922 | 43.016 | 47.154 | 24.173 | -3.333 | 1 | 0 | 55.067 | 52.933 | 43.602 | 21.38 | 0 | 0 | 47.019 | 30.004 | [5 empty] | 0 | 19.722 | 8 | 7.567 | 7.1176 | 4.983 | 4.6154 | 2.5022 | 33.0673
2010-08-01 | 6:35 | 1 | 13.301 | 0 | 3 | 0 | 62.642 | 62.327 | 42.915 | 43.011 | 46.991 | 24.168 | -3.39 | 1 | 0 | 55.015 | 52.952 | 43.527 | 21.375 | 0 | 0 | 46.968 | 29.974 | [5 empty] | 13.301 | 19.631 | 9 | 7.5836 | 7.1334 | 4.9837 | 4.6154 | 2.518 | 33.2029
2010-08-01 | 6:36 | 0 | 13.356 | 0 | 3 | 0 | 62.715 | 62.265 | 42.898 | 43.157 | 46.858 | 24.173 | -3.408 | 2 | 0 | 55.067 | 52.933 | 43.602 | 21.356 | 0 | 0 | 46.972 | 30.028 | [5 empty] | 0 | 19.558 | 10 | 7.5888 | 7.1383 | 4.9839 | 4.6154 | 2.5229 | 33.2457
2010-08-01 | 6:37 | 0 | 13.326 | 0 | 3 | 0 | 62.642 | 62.284 | 42.87 | 43.08 | 47.22 | 24.072 | -3.416 | 1 | 0 | 55.015 | 52.905 | 43.551 | 21.351 | 0 | 0 | 46.898 | 29.95 | [5 empty] | 0 | 19.562 | 11 | 7.5911 | 7.1405 | 4.984 | 4.6154 | 2.5252 | 33.2646
2010-08-01 | 6:38 | 0 | 13.301 | 0 | 3 | 1 | 62.642 | 62.238 | 42.894 | 43.08 | 47.539 | 24.143 | -3.542 | 1 | 0 | 55.039 | 52.905 | 43.551 | 21.326 | 0 | 0 | 46.944 | 29.95 | [5 empty] | 0 | 19.562 | 12 | 7.6278 | 7.1754 | 4.9855 | 4.6154 | 2.56 | 33.5618
2010-08-01 | 6:39 | 1 | 13.301 | 0 | 3 | 0 | 62.642 | 62.238 | 42.939 | 43.08 | 47.633 | 24.168 | -3.617 | 1 | 0 | 55.039 | 52.905 | 43.573 | 21.326 | 0 | 0 | 46.898 | 29.999 | [5 empty] | 13.301 | 19.562 | 0 | 7.6497 | 7.1962 | 4.9864 | 4.6154 | 2.5808 | 33.7374
2010-08-01 | 6:40 | 0 | 13.301 | 0 | 3 | 0 | 62.596 | 62.215 | 42.915 | 43.104 | 47.861 | 24.143 | -3.642 | 2 | 0 | 55.015 | 52.905 | 43.551 | 21.422 | 0 | 0 | 46.874 | 29.999 | [5 empty] | 0 | 19.492 | 1 | 7.657 | 7.2031 | 5.3713 | 5 | 2.2031 | 28.7726
2010-08-01 | 6:41 | 0 | 13.326 | 0 | 3 | 0 | 62.576 | 62.195 | 43.011 | 43.056 | 47.875 | 24.06 | -3.58 | 1 | 0 | 55.029 | 52.875 | 43.539 | 21.289 | 0 | 0 | 46.865 | 29.965 | [5 empty] | 0 | 19.52 | 2 | 7.6389 | 7.1859 | 5.3705 | 5 | 2.1859 | 28.616
2010-08-01 | 6:42 | 0 | 13.281 | 0 | 3 | 0 | 62.605 | 62.179 | 42.97 | 42.994 | 47.57 | 24.102 | -3.562 | 1 | 0 | 55.046 | 52.868 | 43.58 | 21.454 | 0 | 0 | 46.86 | 29.982 | [5 empty] | 0 | 19.611 | 3 | 7.6337 | 7.181 | 5.3703 | 5 | 2.181 | 28.5703
2010-08-01 | 6:43 | 1 | 13.306 | 0 | 4 | 0 | 62.694 | 62.201 | 42.97 | 42.922 | 48.188 | 24.126 | -3.562 | 1 | 0 | 55.046 | 52.936 | 43.535 | 21.405 | 0 | 0 | 46.86 | 29.982 | [5 empty] | 13.306 | 19.772 | 4 | 7.6337 | 7.181 | 5.3703 | 5 | 2.181 | 28.5703
2010-08-01 | 6:44 | 0 | 13.276 | 0 | 3 | 0 | 62.779 | 62.263 | 42.918 | 42.752 | 48.321 | 24.026 | -3.617 | 1 | 0 | 55.018 | 52.863 | 43.551 | 21.326 | 0 | 0 | 46.809 | 29.928 | [5 empty] | 0 | 20.027 | 5 | 7.6497 | 7.1962 | 5.371 | 5 | 2.1962 | 28.7095
2010-08-01 | 6:45 | 0 | 13.301 | 0 | 3 | 0 | 62.891 | 62.398 | 42.848 | 42.752 | 48.046 | 24.097 | -3.642 | 2 | 0 | 54.994 | 52.863 | 43.527 | 21.181 | 0 | 0 | 46.832 | 29.928 | [5 empty] | 0 | 20.139 | 6 | 7.657 | 7.2031 | 5.3713 | 5 | 2.2031 | 28.7726
2010-08-01 | 6:46 | 1 | 13.301 | 0 | 3 | 0 | 63.002 | 62.487 | 42.776 | 42.683 | 47.175 | 24.102 | -3.586 | 1 | 0 | 55.022 | 52.915 | 43.511 | 21.309 | 0 | 0 | 46.881 | 29.957 | [5 empty] | 13.301 | 20.319 | 7 | 7.6406 | 7.1876 | 5.3706 | 5 | 2.1876 | 28.6312
2010-08-01 | 6:47 | 0 | 13.326 | 0 | 3 | 0 | 62.868 | 62.509 | 42.8 | 42.587 | 47.84 | 24.072 | -3.542 | 1 | 0 | 55.018 | 52.863 | 43.482 | 21.181 | 0 | 0 | 46.809 | 29.952 | [5 empty] | 0 | 20.281 | 8 | 7.6278 | 7.1754 | 5.3701 | 5 | 2.1754 | 28.5196
2010-08-01 | 6:48 | 0 | 13.306 | 0 | 3 | 0 | 62.717 | 62.493 | 42.712 | 42.547 | 48.006 | 24.077 | -3.511 | 2 | 0 | 55.001 | 52.891 | 43.535 | 21.235 | 0 | 0 | 46.837 | 29.933 | [5 empty] | 0 | 20.17 | 9 | 7.6188 | 7.1668 | 5.3697 | 5 | 2.1668 | 28.4408
2010-08-01 | 6:49 | 1 | 13.301 | 0 | 4 | 0 | 62.756 | 62.331 | 42.635 | 42.449 | 47.656 | 24.048 | -3.568 | 1 | 0 | 55.018 | 52.863 | 43.482 | 21.28 | 0 | 0 | 46.832 | 29.928 | [5 empty] | 13.301 | 20.307 | 10 | 7.6354 | 7.1826 | 5.3704 | 5 | 2.1826 | 28.5856
2010-08-01 | 6:50 | 0 | 13.25 | 0 | 3 | 1 | 62.824 | 62.286 | 42.566 | 42.401 | 47.703 | 23.977 | -3.617 | 1 | 0 | 55.018 | 52.84 | 43.506 | 21.302 | 0 | 0 | 46.809 | 29.952 | [5 empty] | 0 | 20.423 | 11 | 7.6497 | 7.1962 | 5.371 | 5 | 2.1962 | 28.7095
2010-08-01 | 6:51 | 0 | 13.301 | 0 | 3 | 0 | 62.847 | 62.42 | 42.566 | 42.353 | 48.459 | 24.048 | -3.668 | 1 | 0 | 55.018 | 52.84 | 43.482 | 21.351 | 0 | 0 | 46.785 | 29.977 | [5 empty] | 0 | 20.494 | 0 | 7.6645 | 7.2103 | 5.3716 | 5 | 2.2103 | 28.8381
2010-08-01 | 6:52 | 0 | 13.326 | 0 | 3 | 0 | 62.847 | 62.466 | 42.611 | 42.284 | 48.23 | 24.001 | -3.441 | 1 | 0 | 54.994 | 52.84 | 43.434 | 21.326 | 0 | 0 | 46.809 | 29.928 | [5 empty] | 0 | 20.563 | 1 | 7.5984 | 7.1475 | 5.3689 | 5 | 2.1475 | 28.262
2010-08-01 | 6:53 | 1 | 13.301 | 0 | 3 | 0 | 62.847 | 62.466 | 42.707 | 42.308 | 48.002 | 24.026 | -3.516 | 2 | 0 | 55.041 | 52.817 | 43.458 | 21.326 | 0 | 0 | 46.739 | 29.903 | [5 empty] | 13.301 | 20.539 | 2 | 7.6203 | 7.1682 | 5.3698 | 5 | 2.1682 | 28.4535
2010-08-01 | 6:54 | 0 | 13.326 | 1 | 4 | 0 | 62.824 | 62.443 | 42.659 | 42.284 | 48.368 | 24.097 | -3.516 | 1 | 0 | 55.018 | 52.863 | 43.458 | 21.255 | 0 | 0 | 46.809 | 29.952 | [5 empty] | 0 | 20.54 | 3 | 7.6203 | 7.1682 | 5.3698 | 5 | 2.1682 | 28.4535
2010-08-01 | 6:55 | 0 | 13.243 | 0 | 3 | 0 | 62.907 | 62.414 | 42.628 | 42.253 | 48.223 | 23.994 | -3.702 | 1 | 0 | 54.943 | 52.786 | 43.403 | 21.343 | 0 | 0 | 46.755 | 29.871 | [5 empty] | 0 | 20.654 | 4 | 7.6744 | 7.2197 | 5.372 | 5 | 2.2197 | 28.9235
2010-08-01 | 6:56 | 1 | 13.301 | 0 | 3 | 0 | 63.002 | 62.644 | 42.611 | 42.26 | 48.277 | 24.048 | -3.642 | 2 | 0 | 55.018 | 52.84 | 43.434 | 21.351 | 0 | 0 | 46.785 | 29.928 | [5 empty] | 13.301 | 20.742 | 5 | 7.657 | 7.2031 | 5.3713 | 5 | 2.2031 | 28.7726
2010-08-01 | 6:57 | 0 | 13.301 | 0 | 3 | 0 | 63.137 | 62.601 | 42.587 | 42.188 | 48.23 | 24.026 | -3.617 | 1 | 0 | 55.018 | 52.793 | 43.482 | 21.326 | 0 | 0 | 46.785 | 29.952 | [5 empty] | 0 | 20.949 | 6 | 7.6497 | 7.1962 | 5.371 | 5 | 2.1962 | 28.7095
2010-08-01 | 6:58 | 0 | 13.268 | 0 | 4 | 0 | 63.107 | 62.703 | 42.604 | 42.205 | 48.062 | 23.92 | -3.65 | 1 | 0 | 55.011 | 52.786 | 43.403 | 21.125 | 0 | 0 | 46.755 | 29.92 | [5 empty] | 0 | 20.902 | 7 | 7.6593 | 7.2053 | 5.3714 | 5 | 2.2053 | 28.7928
2010-08-01 | 6:59 | 1 | 13.301 | 0 | 3 | 0 | 63.094 | 62.779 | 42.659 | 42.308 | 48.184 | 24.001 | -3.72 | 2 | 0 | 54.994 | 52.84 | 43.434 | 21.351 | 0 | 0 | 46.785 | 29.928 | [5 empty] | 13.301 | 20.786 | 8 | 7.6797 | 7.2247 | 5.3722 | 5 | 2.2247 | 28.9687
2010-08-01 | 7:00 | 0 | 13.326 | 0 | 3 | 0 | 63.16 | 62.733 | 42.635 | 42.353 | 48.116 | 24.048 | -3.516 | 1 | 0 | 54.994 | 52.817 | 43.41 | 21.28 | 0 | 0 | 46.762 | 29.952 | [5 empty] | 0 | 20.807 | 9 | 7.6203 | 7.1682 | 5.3698 | 5 | 2.1682 | 28.4535
2010-08-01 | 7:01 | 0 | 13.293 | 0 | 3 | 0 | 63.041 | 62.726 | 42.721 | 42.322 | 48.247 | 24.04 | -3.624 | 1 | 0 | 54.985 | 52.716 | 43.355 | 21.27 | 0 | 0 | 46.729 | 29.918 | [5 empty] | 0 | 20.719 | 10 | 7.6517 | 7.1981 | 5.3711 | 5 | 2.1981 | 28.7272
2010-08-01 | 7:02 | 1 | 13.238 | 0 | 4 | 1 | 63.034 | 62.63 | 42.762 | 42.387 | 47.988 | 23.891 | -3.629 | 2 | 0 | 54.957 | 52.756 | 43.35 | 21.265 | 0 | 0 | 46.701 | 29.889 | [5 empty] | 13.238 | 20.647 | 11 | 7.6532 | 7.1995 | 5.3711 | 5 | 2.1995 | 28.7398
2010-08-01 | 7:03 | 0 | 13.263 | 0 | 3 | 0 | 62.943 | 62.719 | 42.81 | 42.48 | 48.193 | 23.987 | -3.681 | 1 | 0 | 54.98 | 52.733 | 43.42 | 21.289 | 0 | 0 | 46.725 | 29.913 | [5 empty] | 0 | 20.463 | 0 | 7.6683 | 7.2139 | 5.3717 | 5 | 2.2139 | 28.8708
2010-08-01 | 7:04 | 0 | 13.263 | 0 | 3 | 0 | 62.854 | 62.562 | 42.903 | 42.597 | 48.377 | 23.962 | -3.606 | 1 | 0 | 54.957 | 52.756 | 43.374 | 21.24 | 0 | 0 | 46.701 | 29.866 | [5 empty] | 0 | 20.257 | 1 | 7.6465 | 7.1931 | 5.3709 | 5 | 2.1931 | 28.6818
2010-08-01 | 7:05 | 1 | 13.213 | 0 | 3 | 0 | 62.943 | 62.519 | 43.044 | 42.762 | 47.574 | 23.962 | -3.629 | 2 | 0 | 54.957 | 52.756 | 43.374 | 21.216 | 0 | 0 | 46.701 | 29.866 | [5 empty] | 13.213 | 20.181 | 2 | 7.6532 | 7.1995 | 5.3711 | 5 | 2.1995 | 28.7398
2010-08-01 | 7:06 | 0 | 13.238 | 0 | 3 | 0 | 62.808 | 62.539 | 43.185 | 42.855 | 48.331 | 23.842 | -3.833 | 1 | 0 | 54.957 | 52.712 | 43.396 | 21.145 | 0 | 0 | 46.68 | 29.866 | [5 empty] | 0 | 19.953 | 3 | 7.7126 | 7.256 | 5.3735 | 5 | 2.256 | 29.2506
2010-08-01 | 7:07 | 0 | 13.238 | 0 | 3 | 0 | 62.854 | 62.407 | 43.255 | 43.068 | 47.756 | 23.915 | -3.606 | 1 | 0 | 54.957 | 52.712 | 43.396 | 21.265 | 0 | 0 | 46.68 | 29.889 | [5 empty] | 0 | 19.786 | 4 | 7.6465 | 7.1931 | 5.3709 | 5 | 2.1931 | 28.6818
2010-08-01 | 7:08 | 0 | 13.238 | 0 | 4 | 0 | 62.788 | 62.427 | 43.162 | 43.114 | 47.917 | 23.915 | -3.477 | 1 | 0 | 54.936 | 52.712 | 43.35 | 21.145 | 0 | 0 | 46.701 | 29.866 | [5 empty] | 0 | 19.674 | 5 | 7.6089 | 7.1574 | 5.3693 | 5 | 2.1574 | 28.3541
2010-08-01 | 7:09 | 1 | 13.233 | 0 | 3 | 0 | 62.715 | 62.379 | 43.181 | 43.133 | 47.453 | 23.957 | -3.66 | 1 | 0 | 54.929 | 52.684 | 43.367 | 21.186 | 0 | 0 | 46.652 | 29.859 | [5 empty] | 13.233 | 19.582 | 6 | 7.6622 | 7.2081 | 5.3715 | 5 | 2.2081 | 28.818
2010-08-01 | 7:10 | 0 | 13.208 | 0 | 3 | 0 | 63.007 | 62.288 | 43.25 | 43.181 | 47.798 | 23.886 | -3.434 | 2 | 0 | 54.98 | 52.688 | 43.396 | 21.216 | 0 | 0 | 46.701 | 29.866 | [5 empty] | 0 | 19.826 | 7 | 7.5964 | 7.1455 | 5.3688 | 5 | 2.1455 | 28.2441
2010-08-01 | 7:11 | 0 | 13.263 | 0 | 3 | 0 | 62.877 | 62.608 | 43.255 | 43.209 | 47.299 | 23.891 | -3.58 | 1 | 0 | 54.98 | 52.665 | 43.444 | 21.265 | 0 | 0 | 46.68 | 29.889 | [5 empty] | 0 | 19.668 | 8 | 7.6389 | 7.1859 | 5.3705 | 5 | 2.1859 | 28.616
2010-08-01 | 7:12 | 1 | 13.233 | 0 | 3 | 0 | 62.692 | 62.468 | 43.25 | 43.181 | 48.051 | 23.911 | -3.712 | 1 | 0 | 54.908 | 52.66 | 43.391 | 21.14 | 0 | 0 | 46.652 | 29.859 | [5 empty] | 13.233 | 19.511 | 9 | 7.6773 | 7.2225 | 5.3721 | 5 | 2.2225 | 28.9486
2010-08-01 | 7:13 | 0 | 13.208 | 0 | 3 | 0 | 62.669 | 62.311 | 43.157 | 43.157 | 47.707 | 23.886 | -3.789 | 1 | 0 | 54.908 | 52.637 | 43.415 | 21.164 | 0 | 0 | 46.629 | 29.908 | [5 empty] | 0 | 19.512 | 10 | 7.6998 | 7.2438 | 5.373 | 5 | 2.2438 | 29.1411
2010-08-01 | 7:14 | 0 | 13.233 | 0 | 3 | 1 | 62.692 | 62.288 | 43.205 | 43.133 | 47.843 | 23.886 | -3.763 | 2 | 0 | 54.929 | 52.637 | 43.439 | 21.14 | 0 | 0 | 46.629 | 29.908 | [5 empty] | 0 | 19.559 | 11 | 7.6922 | 7.2366 | 5.3727 | 5 | 2.2366 | 29.0762
2010-08-01 | 7:15 | 0 | 13.208 | 0 | 3 | 0 | 62.603 | 62.311 | 43.085 | 43.181 | 47.752 | 23.933 | -3.637 | 1 | 0 | 54.884 | 52.66 | 43.391 | 21.284 | 0 | 0 | 46.652 | 29.884 | [5 empty] | 0 | 19.422 | 0 | 7.6555 | 7.2017 | 5.3712 | 5 | 2.2017 | 28.76
2010-08-01 | 7:16 | 1 | 13.208 | 0 | 4 | 0 | 62.58 | 62.222 | 43.133 | 43.157 | 47.707 | 23.957 | -3.56 | 1 | 0 | 54.908 | 52.66 | 43.391 | 21.26 | 0 | 0 | 46.652 | 29.859 | [5 empty] | 13.208 | 19.423 | 1 | 7.6331 | 7.1804 | 5.3703 | 5 | 2.1804 | 28.5653
2010-08-01 | 7:17 | 0 | 13.233 | 0 | 3 | 0 | 62.603 | 62.222 | 43.063 | 43.157 | 47.224 | 24.006 | -3.789 | 1 | 0 | 54.884 | 52.637 | 43.367 | 21.309 | 0 | 0 | 46.652 | 29.837 | [5 empty] | 0 | 19.446 | 2 | 7.6998 | 7.2438 | 5.373 | 5 | 2.2438 | 29.1411
2010-08-01 | 7:18 | 0 | 13.233 | 0 | 3 | 0 | 62.646 | 62.222 | 43.181 | 43.205 | 48.233 | 23.957 | -3.686 | 1 | 0 | 54.908 | 52.613 | 43.391 | 21.235 | 0 | 0 | 46.629 | 29.859 | [5 empty] | 0 | 19.441 | 3 | 7.6698 | 7.2153 | 5.3718 | 5 | 2.2153 | 28.8834
2010-08-01 | 7:19 | 1 | 13.208 | 0 | 3 | 0 | 62.76 | 62.265 | 43.133 | 43.226 | 47.5 | 23.982 | -3.763 | 2 | 0 | 54.908 | 52.637 | 43.415 | 21.164 | 0 | 0 | 46.629 | 29.884 | [5 empty] | 13.208 | 19.534 | 4 | 7.6922 | 7.2366 | 5.3727 | 5 | 2.2366 | 29.0762
2010-08-01 | 7:20 | 0 | 13.208 | 0 | 3 | 0 | 62.738 | 62.379 | 43.181 | 43.226 | 47.157 | 23.957 | -3.789 | 1 | 0 | 54.884 | 52.613 | 43.391 | 21.284 | 0 | 0 | 46.606 | 29.859 | [5 empty] | 0 | 19.512 | 5 | 7.6998 | 7.2438 | 5.373 | 5 | 2.2438 | 29.1411
2010-08-01 | 7:21 | 0 | 13.2 | 1 | 3 | 0 | 63.021 | 62.304 | 43.102 | 43.219 | 47.539 | 23.901 | -3.846 | 1 | 0 | 54.831 | 52.583 | 43.315 | 21.132 | 0 | 0 | 46.599 | 29.827 | [5 empty] | 0 | 19.802 | 6 | 7.7164 | 7.2596 | 5.3737 | 5 | 2.2596 | 29.2829
2010-08-01 | 7:22 | 0 | 13.233 | 0 | 3 | 0 | 62.916 | 62.557 | 43.157 | 43.25 | 47.866 | 23.911 | -3.738 | 1 | 0 | 54.884 | 52.613 | 43.367 | 21.309 | 0 | 0 | 46.629 | 29.859 | [5 empty] | 0 | 19.666 | 7 | 7.6849 | 7.2297 | 5.3724 | 5 | 2.2297 | 29.0137
2010-08-01 | 7:23 | 1 | 13.208 | 0 | 3 | 0 | 63.185 | 62.557 | 43.205 | 43.226 | 48.256 | 23.933 | -3.864 | 1 | 0 | 54.861 | 52.637 | 43.367 | 21.186 | 0 | 0 | 46.629 | 29.884 | [5 empty] | 13.208 | 19.959 | 8 | 7.7216 | 7.2646 | 5.3739 | 5 | 2.2646 | 29.3276
2010-08-01 | 7:24 | 0 | 13.2 | 0 | 3 | 0 | 63.29 | 62.708 | 43.126 | 43.173 | 48.135 | 23.925 | -3.897 | 2 | 0 | 54.831 | 52.583 | 43.315 | 21.154 | 0 | 0 | 46.599 | 29.827 | [5 empty] | 0 | 20.117 | 9 | 7.7312 | 7.2737 | 5.3743 | 5 | 2.2737 | 29.4092
2010-08-01 | 7:25 | 0 | 13.233 | 0 | 3 | 0 | 63.276 | 62.872 | 43.181 | 43.205 | 47.981 | 23.982 | -3.738 | 1 | 0 | 54.884 | 52.59 | 43.367 | 21.211 | 0 | 0 | 46.606 | 29.884 | [5 empty] | 0 | 20.071 | 10 | 7.6849 | 7.2297 | 5.3724 | 5 | 2.2297 | 29.0137
2010-08-01 | 7:26 | 1 | 13.175 | 0 | 3 | 1 | 63.379 | 62.797 | 43.032 | 43.15 | 48.615 | 23.879 | -3.923 | 1 | 0 | 54.831 | 52.56 | 43.36 | 21.253 | 0 | 0 | 46.599 | 29.852 | [5 empty] | 13.175 | 20.229 | 11 | 7.7388 | 7.2809 | 5.3746 | 5 | 2.2809 | 29.4735
2010-08-01 | 7:27 | 0 | 13.2 | 0 | 4 | 0 | 63.066 | 62.954 | 43.126 | 43.195 | 47.677 | 23.925 | -3.998 | 1 | 0 | 54.831 | 52.536 | 43.336 | 21.253 | 0 | 0 | 46.552 | 29.852 | [5 empty] | 0 | 19.871 | 0 | 7.7606 | 7.3016 | 5.3755 | 5 | 2.3016 | 29.658
2010-08-01 | 7:28 | 0 | 13.175 | 0 | 3 | 0 | 63.313 | 62.685 | 43.078 | 43.173 | 47.745 | 23.901 | -3.949 | 2 | 0 | 54.854 | 52.515 | 43.36 | 21.253 | 0 | 0 | 46.575 | 29.876 | [5 empty] | 0 | 20.14 | 1 | 7.7463 | 7.2881 | 5.8294 | 5.4545 | 1.8335 | 23.6697
2010-08-01 | 7:29 | 0 | 13.2 | 0 | 3 | 0 | 63.379 | 62.886 | 43.15 | 43.219 | 48.363 | 23.925 | -3.872 | 1 | 0 | 54.831 | 52.536 | 43.36 | 21.324 | 0 | 0 | 46.575 | 29.876 | [5 empty] | 0 | 20.16 | 2 | 7.7239 | 7.2668 | 5.8285 | 5.4545 | 1.8122 | 23.4625
2010-08-01 | 7:30 | 1 | 13.2 | 0 | 3 | 0 | 63.402 | 62.954 | 43.15 | 43.267 | 48.272 | 23.974 | -3.823 | 1 | 0 | 54.854 | 52.56 | 43.267 | 21.204 | 0 | 0 | 46.529 | 29.876 | [5 empty] | 13.2 | 20.135 | 3 | 7.7097 | 7.2532 | 5.828 | 5.4545 | 1.7987 | 23.33
2010-08-01 | 7:31 | 0 | 13.175 | 0 | 3 | 0 | 63.447 | 62.977 | 43.291 | 43.291 | 47.768 | 23.901 | -3.923 | 1 | 0 | 54.831 | 52.56 | 43.336 | 21.277 | 0 | 0 | 46.575 | 29.852 | [5 empty] | 0 | 20.156 | 4 | 7.7388 | 7.2809 | 5.8291 | 5.4545 | 1.8263 | 23.5999
2010-08-01 | 7:32 | 0 | 13.2 | 0 | 3 | 0 | 63.379 | 63.043 | 43.267 | 43.219 | 48.067 | 23.901 | -4.024 | 1 | 0 | 54.831 | 52.515 | 43.336 | 21.253 | 0 | 0 | 46.552 | 29.852 | [5 empty] | 0 | 20.16 | 5 | 7.7682 | 7.3088 | 5.8303 | 5.4545 | 1.8543 | 23.8704
2010-08-01 | 7:33 | 1 | 13.2 | 0 | 3 | 0 | 63.402 | 62.998 | 43.243 | 43.267 | 47.929 | 23.95 | -3.72 | 2 | 0 | 54.854 | 52.536 | 43.315 | 21.228 | 0 | 0 | 46.599 | 29.876 | [5 empty] | 13.2 | 20.135 | 6 | 7.6797 | 7.2247 | 5.8267 | 5.4545 | 1.7702 | 23.0498
2010-08-01 | 7:34 | 0 | 13.175 | 0 | 3 | 0 | 63.313 | 62.977 | 43.267 | 43.267 | 48.272 | 23.95 | -3.771 | 1 | 0 | 54.831 | 52.536 | 43.291 | 21.299 | 0 | 0 | 46.599 | 29.827 | [5 empty] | 0 | 20.046 | 7 | 7.6945 | 7.2388 | 5.8273 | 5.4545 | 1.7843 | 23.1888
2010-08-01 | 7:35 | 0 | 13.175 | 0 | 4 | 0 | 63.247 | 62.886 | 43.15 | 43.173 | 48.594 | 23.901 | -3.542 | 1 | 0 | 54.854 | 52.515 | 43.36 | 21.108 | 0 | 0 | 46.575 | 29.852 | [5 empty] | 0 | 20.074 | 8 | 7.6278 | 7.1754 | 5.8246 | 5.4545 | 1.7209 | 22.5605
2010-08-01 | 7:36 | 0 | 13.142 | 0 | 3 | 0 | 63.171 | 62.813 | 42.836 | 43.001 | 48.333 | 23.942 | -3.627 | 1 | 0 | 54.8 | 52.462 | 43.284 | 21.027 | 0 | 0 | 46.522 | 29.82 | [5 empty] | 0 | 20.17 | 9 | 7.6526 | 7.199 | 5.8256 | 5.4545 | 1.7444 | 22.795
2010-08-01 | 7:37 | 1 | 13.168 | 0 | 13 | 1 | 58.171 | 62.633 | 42.719 | 50.375 | 57.163 | 23.893 | -3.83 | 2 | 1 | 55.099 | 52.485 | 51.521 | 21.172 | 0 | 0 | 46.545 | 30.085 | [5 empty] | 13.168 | 7.796 | 10 | 7.7117 | 7.2551 | 5.828 | 5.4545 | 1.8006 | 23.3489
2010-08-01 | 7:38 | 1 | 13.193 | 0 | 15 | 0 | 65.526 | 62.274 | 44.2 | 54.387 | 61.535 | 23.893 | -3.982 | 1 | 0 | 64.515 | 52.553 | 55.099 | 21.292 | 0 | 0 | 46.522 | 31.723 | [5 empty] | 13.193 | 11.139 | 0 | 7.756 | 7.2972 | 5.8298 | 5.4545 | 1.8427 | 23.7581
2010-08-01 | 7:39 | 1 | 13.193 | 1 | 14 | 0 | 70.399 | 61.87 | 45.581 | 59.226 | 64.246 | 23.893 | -3.805 | 1 | 0 | 69.981 | 53.171 | 59.134 | 21.267 | 0 | 0 | 46.522 | 35.481 | [5 empty] | 13.193 | 11.173 | 1 | 7.7044 | 7.2482 | 12.3732 | 12 | -4.7518 | -61.676
2010-08-01 | 7:40 | 1 | 13.168 | 0 | 15 | 0 | 72.53 | 61.489 | 46.041 | 61.87 | 65.145 | 23.847 | -3.704 | 0 | 0 | 72.376 | 53.93 | 61.578 | 21.245 | 0 | 0 | 46.568 | 38.37 | [5 empty] | 13.168 | 10.66 | 2 | 7.675 | 7.2203 | 12.372 | 12 | -4.7797 | -62.2766
2010-08-01 | 7:41 | 0 | 13.142 | 0 | 15 | 0 | 73.476 | 61.063 | 46.064 | 63.349 | 65.638 | 23.847 | -3.781 | 1 | 0 | 73.458 | 54.849 | 63.018 | 21.292 | 0 | 0 | 46.708 | 40.37 | [5 empty] | 0 | 10.127 | 3 | 7.6974 | 7.2416 | 12.3729 | 12 | -4.7584 | -61.8183
2010-08-01 | 7:42 | 1 | 13.218 | 0 | 13 | 1 | 73.899 | 61.651 | 45.401 | 64.477 | 64.365 | 23.849 | -3.856 | 0 | 1 | 74.03 | 55.86 | 64.095 | 21.343 | 0 | 0 | 46.94 | 42.064 | [5 empty] | 13.218 | 9.422 | 4 | 7.7193 | 7.2623 | 12.3738 | 12 | -4.7377 | -61.3745
2010-08-01 | 7:43 | 0 | 13.185 | 0 | 4 | 0 | 70.75 | 71.278 | 41.846 | 57.227 | 43.068 | 23.817 | -3.89 | 0 | 0 | 72.289 | 56.599 | 62.587 | 21.287 | 0 | 0 | 47.208 | 42.387 | [5 empty] | 0 | 13.523 | 0 | 7.7292 | 7.2718 | 12.3742 | 12 | -4.7282 | -61.1741
2010-08-01 | 7:44 | 0 | 13.21 | 0 | 3 | 0 | 59.447 | 68.861 | 40.176 | 44.524 | 30.732 | 23.768 | -3.864 | 0 | 0 | 69.476 | 57.026 | 58.327 | 21.407 | 0 | 0 | 47.504 | 42.056 | [5 empty] | 0 | 14.923 | 1 | 7.7216 | 7.2646 | 3.9033 | 3.5294 | 3.7351 | 48.3727
2010-08-01 | 7:45 | 0 | 13.21 | 0 | 4 | 0 | 47.115 | 57.341 | 39.095 | 40.365 | 23.383 | 23.839 | -3.787 | 1 | 0 | 67.229 | 57.361 | 54.637 | 21.238 | 0 | 0 | 47.78 | 41.609 | [5 empty] | 0 | 6.75 | 2 | 7.6992 | 7.2432 | 3.9024 | 3.5294 | 3.7138 | 48.2367
2010-08-01 | 7:46 | 0 | 13.21 | 0 | 3 | 0 | 42.032 | 46.405 | 38.389 | 38.672 | 19.214 | 23.888 | -3.89 | 0 | 0 | 65.57 | 57.473 | 52.046 | 21.358 | 0 | 0 | 48.055 | 41.069 | [5 empty] | 0 | 3.36 | 3 | 7.7292 | 7.2718 | 3.9036 | 3.5294 | 3.7423 | 48.4184
2010-08-01 | 7:47 | 0 | 13.268 | 0 | 4 | 0 | 39.832 | 42.135 | 37.928 | 38.093 | 17.318 | 23.945 | -3.73 | 0 | 0 | 64.41 | 57.683 | 50.242 | 21.39 | 0 | 0 | 48.247 | 40.607 | [5 empty] | 0 | 1.739 | 4 | 7.6826 | 7.2275 | 3.9017 | 3.5294 | 3.6981 | 48.1356
2010-08-01 | 7:48 | 0 | 13.21 | 0 | 3 | 0 | 38.743 | 40.128 | 37.449 | 37.614 | 14.643 | 23.864 | -3.812 | 0 | 0 | 63.55 | 57.722 | 48.79 | 21.191 | 0 | 0 | 48.377 | 40.107 | [5 empty] | 0 | 1.129 | 5 | 7.7065 | 7.2502 | 3.9027 | 3.5294 | 3.7207 | 48.281
2010-08-01 | 7:49 | 0 | 13.21 | 0 | 4 | 0 | 38.086 | 39.143 | 37.356 | 37.191 | 12.25 | 23.888 | -3.763 | 0 | 0 | 62.922 | 57.788 | 47.78 | 21.311 | 0 | 0 | 48.492 | 39.66 | [5 empty] | 0 | 0.895 | 6 | 7.6922 | 7.2366 | 3.9021 | 3.5294 | 3.7072 | 48.1942
2010-08-01 | 7:50 | 0 | 13.185 | 0 | 3 | 0 | 37.545 | 38.389 | 36.981 | 37.122 | 8.989 | 23.817 | -3.939 | 0 | 0 | 62.43 | 57.811 | 47.115 | 21.142 | 0 | 0 | 48.606 | 39.236 | [5 empty] | 0 | 0.423 | 7 | 7.7434 | 7.2853 | 3.9042 | 3.5294 | 3.7559 | 48.5043
2010-08-01 | 7:51 | 0 | 13.185 | 0 | 4 | 0 | 37.332 | 37.849 | 36.323 | 36.674 | 9.185 | 23.793 | -4.042 | 0 | 0 | 62.026 | 57.811 | 46.701 | 21.213 | 0 | 0 | 48.629 | 38.861 | [5 empty] | 0 | 0.658 | 8 | 7.7734 | 7.3138 | 3.9054 | 3.5294 | 3.7844 | 48.684
2010-08-01 | 7:52 | 0 | 13.21 | 0 | 4 | 0 | 36.768 | 37.545 | 35.617 | 35.945 | 7.527 | 23.719 | -3.939 | 0 | 0 | 61.69 | 57.834 | 46.382 | 21.191 | 0 | 0 | 48.697 | 38.485 | [5 empty] | 0 | 0.823 | 9 | 7.7434 | 7.2853 | 3.9042 | 3.5294 | 3.7559 | 48.5043
2010-08-01 | 7:53 | 1 | 13.185 | 0 | 3 | 0 | 46.795 | 36.909 | 35.029 | 35.311 | 36.933 | 23.744 | -3.964 | 0 | 0 | 61.398 | 57.877 | 46.174 | 21.191 | 0 | 0 | 48.767 | 38.155 | [5 empty] | 13.185 | 11.484 | 10 | 7.7507 | 7.2922 | 3.9045 | 3.5294 | 3.7628 | 48.5481
2010-08-01 | 7:54 | 0 | 13.21 | 0 | 4 | 0 | 57.9 | 49.638 | 34.536 | 34.746 | 37.921 | 23.575 | -3.838 | 0 | 0 | 61.174 | 57.811 | 46.06 | 21.311 | 0 | 0 | 48.79 | 37.825 | [5 empty] | 0 | 23.154 | 11 | 7.714 | 7.2574 | 3.903 | 3.5294 | 3.7279 | 48.3269
2010-08-01 | 7:55 | 0 | 13.21 | 0 | 4 | 0 | 61.063 | 58.304 | 34.302 | 34.419 | 38.32 | 23.575 | -3.763 | 1 | 0 | 60.994 | 57.811 | 46.036 | 21.118 | 0 | 0 | 48.811 | 37.567 | [5 empty] | 0 | 26.644 | 12 | 7.6922 | 7.2366 | 3.9021 | 3.5294 | 3.7072 | 48.1942
2010-08-01 | 7:56 | 1 | 13.21 | 0 | 3 | 0 | 62.318 | 60.793 | 34.371 | 34.254 | 38.813 | 23.528 | -3.635 | 1 | 0 | 60.837 | 57.788 | 46.06 | 21.358 | 0 | 0 | 48.811 | 37.284 | [5 empty] | 13.21 | 28.064 | 13 | 7.6549 | 7.2012 | 3.9006 | 3.5294 | 3.6718 | 47.966
2010-08-01 | 7:57 | 0 | 13.18 | 0 | 4 | 0 | 63.187 | 61.932 | 34.483 | 34.273 | 39.231 | 23.521 | -3.843 | 2 | 0 | 60.654 | 57.761 | 46.078 | 21.282 | 0 | 0 | 48.807 | 37.021 | [5 empty] | 0 | 28.914 | 14 | 7.7155 | 7.2587 | 3.9031 | 3.5294 | 3.7293 | 48.3357
2010-08-01 | 7:58 | 1 | 13.18 | 0 | 3 | 0 | 63.456 | 62.717 | 34.931 | 34.507 | 39.724 | 23.545 | -3.617 | 3 | 0 | 60.52 | 57.806 | 46.125 | 21.282 | 0 | 0 | 48.853 | 36.763 | [5 empty] | 13.18 | 28.949 | 15 | 7.6497 | 7.1962 | 3.9004 | 3.5294 | 3.6668 | 47.9337
2010-08-01 | 7:59 | 0 | 13.185 | 1 | 4 | 1 | 63.461 | 63.014 | 35.428 | 35.053 | 40.459 | 23.599 | -3.763 | 2 | 0 | 60.435 | 57.877 | 46.221 | 21.358 | 0 | 0 | 48.905 | 36.581 | [5 empty] | 0 | 28.408 | 16 | 7.6922 | 7.2366 | 3.9021 | 3.5294 | 3.7072 | 48.1942
2010-08-01 | 8:00 | 1 | 13.21 | 0 | 3 | 0 | 63.529 | 63.146 | 35.969 | 35.5 | 41.164 | 23.695 | -3.712 | 2 | 0 | 60.3 | 57.834 | 46.221 | 21.311 | 0 | 0 | 48.949 | 36.368 | [5 empty] | 13.21 | 28.029 | 0 | 7.6773 | 7.2225 | 3.9015 | 3.5294 | 3.6931 | 48.1035
2010-08-01 | 8:01 | 0 | 13.21 | 0 | 4 | 0 | 63.641 | 63.192 | 36.581 | 36.017 | 41.774 | 23.815 | -3.787 | 2 | 0 | 60.164 | 57.875 | 46.218 | 21.407 | 0 | 0 | 48.949 | 36.155 | [5 empty] | 0 | 27.624 | 1 | 7.6992 | 7.2432 | 7.0397 | 6.6667 | 0.57657 | 7.4888
2010-08-01 | 8:02 | 1 | 13.19 | 0 | 3 | 0 | 63.552 | 63.237 | 37.43 | 36.607 | 42.413 | 23.844 | -3.807 | 2 | 0 | 60.031 | 57.856 | 46.27 | 21.243 | 0 | 0 | 48.907 | 35.902 | [5 empty] | 13.19 | 26.945 | 2 | 7.705 | 7.2488 | 7.0399 | 6.6667 | 0.58211 | 7.555
2010-08-01 | 8:03 | 0 | 13.165 | 0 | 4 | 0 | 63.641 | 63.217 | 38.511 | 37.593 | 43.236 | 23.964 | -3.681 | 2 | 0 | 59.942 | 57.856 | 46.27 | 21.289 | 0 | 0 | 48.975 | 35.761 | [5 empty] | 0 | 26.048 | 3 | 7.6683 | 7.2139 | 7.0384 | 6.6667 | 0.54723 | 7.1363
2010-08-01 | 8:04 | 0 | 13.165 | 0 | 3 | 0 | 63.687 | 63.351 | 39.38 | 38.674 | 44.011 | 24.014 | -3.758 | 2 | 0 | 59.83 | 57.834 | 46.293 | 21.243 | 0 | 0 | 48.951 | 35.62 | [5 empty] | 0 | 25.013 | 4 | 7.6907 | 7.2352 | 7.0393 | 6.6667 | 0.56855 | 7.3926
2010-08-01 | 8:05 | 1 | 13.165 | 0 | 4 | 0 | 63.844 | 63.372 | 40.109 | 39.521 | 44.869 | 24.085 | -3.859 | 2 | 0 | 59.762 | 57.834 | 46.384 | 21.289 | 0 | 0 | 48.975 | 35.478 | [5 empty] | 13.165 | 24.323 | 5 | 7.7201 | 7.2632 | 7.0405 | 6.6667 | 0.5965 | 7.7266
2010-08-01 | 8:06 | 0 | 13.165 | 0 | 3 | 0 | 63.733 | 63.463 | 40.509 | 40.133 | 45.373 | 24.158 | -3.807 | 1 | 0 | 59.696 | 57.834 | 46.361 | 21.243 | 0 | 0 | 48.998 | 35.313 | [5 empty] | 0 | 23.6 | 6 | 7.705 | 7.2488 | 7.0399 | 6.6667 | 0.58211 | 7.555
2010-08-01 | 8:07 | 1 | 13.198 | 0 | 4 | 0 | 63.806 | 63.493 | 40.726 | 40.492 | 45.796 | 24.381 | -3.596 | 2 | 0 | 59.657 | 57.909 | 46.414 | 21.395 | 0 | 0 | 49.052 | 35.203 | [5 empty] | 13.198 | 23.314 | 7 | 7.6436 | 7.1904 | 7.0374 | 6.6667 | 0.52371 | 6.8516
2010-08-01 | 8:08 | 0 | 13.165 | 0 | 3 | 1 | 63.71 | 63.484 | 40.884 | 40.65 | 46.176 | 24.398 | -3.781 | 1 | 0 | 59.584 | 57.856 | 46.428 | 21.314 | 0 | 0 | 49.045 | 35.079 | [5 empty] | 0 | 23.06 | 8 | 7.6974 | 7.2416 | 7.0396 | 6.6667 | 0.57491 | 7.4689
2010-08-01 | 8:09 | 0 | 13.135 | 0 | 4 | 0 | 63.726 | 63.324 | 40.949 | 40.762 | 46.265 | 24.489 | -3.738 | 2 | 0 | 59.511 | 57.829 | 46.424 | 21.213 | 0 | 0 | 49.017 | 34.933 | [5 empty] | 0 | 22.964 | 0 | 7.6849 | 7.2297 | 7.0391 | 6.6667 | 0.56301 | 7.3262
2010-08-01 | 8:10 | 1 | 13.19 | 0 | 4 | 0 | 63.641 | 63.418 | 40.978 | 40.836 | 46.566 | 24.59 | -3.807 | 1 | 0 | 59.495 | 57.856 | 46.545 | 21.363 | 0 | 0 | 49.066 | 34.773 | [5 empty] | 13.19 | 22.805 | 1 | 7.705 | 7.2488 | 7.0399 | 6.6667 | 0.58211 | 7.555
2010-08-01 | 8:11 | 0 | 13.165 | 0 | 3 | 0 | 63.733 | 63.329 | 40.908 | 40.884 | 46.75 | 24.663 | -3.732 | 2 | 0 | 59.449 | 57.856 | 46.545 | 21.338 | 0 | 0 | 49.066 | 34.727 | [5 empty] | 0 | 22.849 | 2 | 7.6832 | 7.228 | 7.039 | 6.6667 | 0.56135 | 7.3063
2010-08-01 | 8:12 | 1 | 13.19 | 0 | 4 | 0 | 63.664 | 63.395 | 40.908 | 40.954 | 46.956 | 24.734 | -3.758 | 1 | 0 | 59.404 | 57.879 | 46.566 | 21.289 | 0 | 0 | 49.089 | 34.61 | [5 empty] | 13.19 | 22.71 | 3 | 7.6907 | 7.2352 | 7.0393 | 6.6667 | 0.56855 | 7.3926
2010-08-01 | 8:13 | 0 | 13.135 | 0 | 3 | 0 | 63.66 | 63.324 | 40.973 | 40.949 | 47.045 | 24.874 | -3.864 | 2 | 0 | 59.31 | 57.852 | 46.561 | 21.38 | 0 | 0 | 49.084 | 34.51 | [5 empty] | 0 | 22.711 | 4 | 7.7216 | 7.2646 | 7.0406 | 6.6667 | 0.59789 | 7.7431
2010-08-01 | 8:14 | 0 | 13.165 | 0 | 4 | 0 | 63.753 | 63.329 | 41.073 | 41.002 | 47.14 | 24.928 | -3.758 | 1 | 0 | 59.292 | 57.879 | 46.613 | 21.289 | 0 | 0 | 49.112 | 34.445 | [5 empty] | 0 | 22.751 | 5 | 7.6907 | 7.2352 | 7.0393 | 6.6667 | 0.56855 | 7.3926
2010-08-01 | 8:15 | 1 | 13.135 | 0 | 3 | 0 | 63.614 | 63.367 | 40.997 | 40.997 | 47.159 | 24.923 | -3.864 | 2 | 0 | 59.219 | 57.852 | 46.608 | 21.238 | 0 | 0 | 49.084 | 34.299 | [5 empty] | 13.135 | 22.617 | 6 | 7.7216 | 7.2646 | 7.0406 | 6.6667 | 0.59789 | 7.7431
2010-08-01 | 8:16 | 0 | 13.165 | 0 | 4 | 0 | 63.799 | 63.351 | 41.191 | 41.119 | 47.278 | 25.122 | -3.681 | 1 | 0 | 59.203 | 57.856 | 46.613 | 21.387 | 0 | 0 | 49.112 | 34.232 | [5 empty] | 0 | 22.68 | 7 | 7.6683 | 7.2139 | 7.0384 | 6.6667 | 0.54723 | 7.1363
2010-08-01 | 8:17 | 0 | 13.14 | 0 | 4 | 1 | 63.799 | 63.484 | 41.284 | 41.236 | 47.255 | 25.073 | -3.655 | 2 | 0 | 59.134 | 57.879 | 46.613 | 21.409 | 0 | 0 | 49.136 | 34.115 | [5 empty] | 0 | 22.563 | 8 | 7.6607 | 7.2067 | 7.0381 | 6.6667 | 0.54004 | 7.0494
2010-08-01 | 8:18 | 1 | 13.165 | 0 | 3 | 0 | 63.799 | 63.484 | 41.449 | 41.377 | 47.462 | 25.289 | -3.606 | 1 | 0 | 59.112 | 57.879 | 46.589 | 21.338 | 0 | 0 | 49.136 | 34.046 | [5 empty] | 13.165 | 22.422 | 0 | 7.6465 | 7.1931 | 7.0375 | 6.6667 | 0.52647 | 6.8852
2010-08-01 | 8:19 | 0 | 13.165 | 0 | 4 | 0 | 63.776 | 63.463 | 41.542 | 41.59 | 47.644 | 25.242 | -3.58 | 2 | 0 | 59.045 | 57.879 | 46.636 | 21.243 | 0 | 0 | 49.112 | 33.998 | [5 empty] | 0 | 22.186 | 1 | 7.6389 | 7.1859 | 6.3705 | 6 | 1.1859 | 15.5251
2010-08-01 | 8:20 | 1 | 13.19 | 0 | 3 | 0 | 63.844 | 63.44 | 41.566 | 41.755 | 47.553 | 25.313 | -3.403 | 1 | 0 | 59 | 57.879 | 46.613 | 21.409 | 0 | 0 | 49.112 | 33.881 | [5 empty] | 13.19 | 22.089 | 2 | 7.5874 | 7.137 | 6.3685 | 6 | 1.137 | 14.9848
2010-08-01 | 8:21 | 0 | 13.165 | 0 | 4 | 0 | 63.888 | 63.44 | 41.659 | 41.918 | 47.668 | 25.313 | -3.58 | 2 | 0 | 58.988 | 57.866 | 46.669 | 21.253 | 0 | 0 | 49.098 | 33.797 | [5 empty] | 0 | 21.97 | 3 | 7.6389 | 7.1859 | 6.3705 | 6 | 1.1859 | 15.5251
2010-08-01 | 8:22 | 0 | 13.12 | 0 | 3 | 0 | 63.778 | 63.44 | 41.733 | 41.992 | 47.922 | 25.318 | -3.627 | 1 | 0 | 58.867 | 57.79 | 46.568 | 21.319 | 0 | 0 | 49.068 | 33.649 | [5 empty] | 0 | 21.786 | 4 | 7.6526 | 7.199 | 6.3711 | 6 | 1.199 | 15.6673
2010-08-01 | 8:23 | 1 | 13.125 | 0 | 4 | 0 | 63.849 | 63.491 | 41.949 | 42.162 | 47.997 | 25.347 | -3.771 | 1 | 0 | 58.872 | 57.84 | 46.62 | 21.395 | 0 | 0 | 49.096 | 33.605 | [5 empty] | 13.125 | 21.687 | 5 | 7.6945 | 7.2388 | 6.3728 | 6 | 1.2388 | 16.0999
2010-08-01 | 8:24 | 0 | 13.12 | 0 | 3 | 0 | 63.822 | 63.486 | 42.016 | 42.25 | 48.083 | 25.414 | -3.727 | 2 | 0 | 58.756 | 57.813 | 46.615 | 21.439 | 0 | 0 | 49.091 | 33.507 | [5 empty] | 0 | 21.572 | 6 | 7.6817 | 7.2266 | 6.3723 | 6 | 1.2266 | 15.9683
2010-08-01 | 8:25 | 0 | 13.12 | 1 | 4 | 0 | 63.844 | 63.463 | 42.157 | 42.415 | 47.969 | 25.389 | -3.702 | 1 | 0 | 58.756 | 57.859 | 46.592 | 21.39 | 0 | 0 | 49.091 | 33.46 | [5 empty] | 0 | 21.429 | 7 | 7.6744 | 7.2197 | 6.372 | 6 | 1.2197 | 15.8932
2010-08-01 | 8:26 | 1 | 13.12 | 0 | 3 | 0 | 63.844 | 63.463 | 42.274 | 42.602 | 48.174 | 25.509 | -3.702 | 2 | 0 | 58.71 | 57.836 | 46.615 | 21.414 | 0 | 0 | 49.091 | 33.414 | [5 empty] | 13.12 | 21.242 | 8 | 7.6744 | 7.2197 | 6.372 | 6 | 1.2197 | 15.8932
2010-08-01 | 8:27 | 0 | 13.095 | 0 | 4 | 1 | 63.801 | 63.42 | 42.367 | 42.697 | 48.312 | 25.558 | -3.627 | 1 | 0 | 58.687 | 57.813 | 46.662 | 21.365 | 0 | 0 | 49.091 | 33.39 | [5 empty] | 0 | 21.104 | 9 | 7.6526 | 7.199 | 6.3711 | 6 | 1.199 | 15.6673
2010-08-01 | 8:28 | 0 | 13.12 | 0 | 3 | 0 | 63.844 | 63.463 | 42.437 | 42.791 | 48.38 | 25.583 | -3.601 | 1 | 0 | 58.667 | 57.79 | 46.638 | 21.341 | 0 | 0 | 49.091 | 33.295 | [5 empty] | 0 | 21.053 | 0 | 7.645 | 7.1918 | 6.3708 | 6 | 1.1918 | 15.5887
2010-08-01 | 8:29 | 1 | 13.12 | 0 | 4 | 0 | 63.844 | 63.42 | 42.532 | 42.908 | 48.496 | 25.558 | -3.779 | 2 | 0 | 58.621 | 57.79 | 46.662 | 21.39 | 0 | 0 | 49.115 | 33.249 | [5 empty] | 13.12 | 20.936 | 1 | 7.6968 | 7.241 | 5.8274 | 5.4545 | 1.7865 | 23.2106
2010-08-01 | 8:30 | 0 | 13.095 | 0 | 3 | 0 | 63.778 | 63.42 | 42.508 | 42.932 | 48.587 | 25.605 | -3.601 | 1 | 0 | 58.598 | 57.79 | 46.683 | 21.294 | 0 | 0 | 49.138 | 33.156 | [5 empty] | 0 | 20.846 | 2 | 7.645 | 7.1918 | 5.8253 | 5.4545 | 1.7372 | 22.7235
2010-08-01 | 8:31 | 0 | 13.12 | 0 | 4 | 0 | 63.936 | 63.44 | 42.626 | 43.049 | 48.725 | 25.558 | -3.65 | 1 | 0 | 58.552 | 57.79 | 46.638 | 21.341 | 0 | 0 | 49.138 | 33.084 | [5 empty] | 0 | 20.887 | 3 | 7.6593 | 7.2053 | 5.8259 | 5.4545 | 1.7508 | 22.8582
2010-08-01 | 8:32 | 1 | 13.095 | 0 | 3 | 0 | 63.844 | 63.575 | 42.697 | 43.166 | 48.886 | 25.605 | -3.753 | 2 | 0 | 58.532 | 57.79 | 46.662 | 21.341 | 0 | 0 | 49.115 | 33.015 | [5 empty] | 13.095 | 20.678 | 4 | 7.6893 | 7.2338 | 5.8271 | 5.4545 | 1.7793 | 23.1398
2010-08-01 | 8:33 | 0 | 13.145 | 0 | 4 | 0 | 63.867 | 63.486 | 42.791 | 43.284 | 49.068 | 25.605 | -3.702 | 1 | 0 | 58.532 | 57.747 | 46.706 | 21.51 | 0 | 0 | 49.115 | 32.991 | [5 empty] | 0 | 20.583 | 5 | 7.6744 | 7.2197 | 5.8265 | 5.4545 | 1.7652 | 23.0007
2010-08-01 | 8:34 | 0 | 13.095 | 0 | 3 | 0 | 63.89 | 63.397 | 42.956 | 43.331 | 48.954 | 25.629 | -3.702 | 1 | 0 | 58.509 | 57.79 | 46.706 | 21.294 | 0 | 0 | 49.115 | 32.967 | [5 empty] | 0 | 20.559 | 6 | 7.6744 | 7.2197 | 5.8265 | 5.4545 | 1.7652 | 23.0007
2010-08-01 | 8:35 | 1 | 13.095 | 0 | 4 | 0 | 63.89 | 63.44 | 43.097 | 43.425 | 49.183 | 25.75 | -3.676 | 1 | 0 | 58.486 | 57.77 | 46.729 | 21.341 | 0 | 0 | 49.091 | 32.895 | [5 empty] | 13.095 | 20.465 | 7 | 7.6669 | 7.2125 | 5.8262 | 5.4545 | 1.758 | 22.9295
2010-08-01 | 8:36 | 0 | 13.095 | 0 | 3 | 0 | 63.89 | 63.463 | 43.097 | 43.472 | 48.977 | 25.87 | -3.65 | 2 | 0 | 58.441 | 57.79 | 46.706 | 21.319 | 0 | 0 | 49.091 | 32.895 | [5 empty] | 0 | 20.418 | 8 | 7.6593 | 7.2053 | 5.8259 | 5.4545 | 1.7508 | 22.8582
2010-08-01 | 8:37 | 0 | 13.095 | 0 | 4 | 0 | 63.867 | 63.486 | 43.049 | 43.496 | 49.414 | 25.727 | -3.575 | 1 | 0 | 58.463 | 57.77 | 46.753 | 21.414 | 0 | 0 | 49.091 | 32.85 | [5 empty] | 0 | 20.371 | 9 | 7.6374 | 7.1846 | 5.825 | 5.4545 | 1.73 | 22.6518
2010-08-01 | 8:38 | 1 | 13.012 | 0 | 3 | 1 | 63.927 | 63.411 | 43.018 | 43.511 | 49.428 | 25.816 | -3.483 | 1 | 0 | 58.411 | 57.761 | 46.722 | 21.454 | 0 | 0 | 49.061 | 32.819 | [5 empty] | 13.012 | 20.416 | 10 | 7.6106 | 7.1591 | 5.8239 | 5.4545 | 1.7045 | 22.3969
2010-08-01 | 8:39 | 0 | 13.062 | 0 | 4 | 0 | 63.972 | 63.523 | 43.228 | 43.535 | 49.589 | 25.767 | -3.331 | 1 | 0 | 58.39 | 57.694 | 46.699 | 21.503 | 0 | 0 | 49.038 | 32.771 | [5 empty] | 0 | 20.437 | 0 | 7.5664 | 7.117 | 5.8222 | 5.4545 | 1.6625 | 21.9719
2010-08-01 | 8:40 | 0 | 13.062 | 0 | 3 | 0 | 63.995 | 63.523 | 43.183 | 43.559 | 49.589 | 25.767 | -3.305 | 1 | 0 | 58.368 | 57.717 | 46.722 | 21.358 | 0 | 0 | 49.061 | 32.747 | [5 empty] | 0 | 20.436 | 1 | 7.5588 | 7.1098 | 5.8218 | 5.4545 | 1.6553 | 21.8986
2010-08-01 | 8:41 | 1 | 13.037 | 0 | 3 | 0 | 64.018 | 63.523 | 43.324 | 43.652 | 49.542 | 25.791 | -3.179 | 2 | 0 | 58.345 | 57.717 | 46.722 | 21.287 | 0 | 0 | 49.038 | 32.723 | [5 empty] | 13.037 | 20.366 | 2 | 7.5221 | 7.0749 | 5.8204 | 5.4545 | 1.6204 | 21.5418
2010-08-01 | 8:42 | 0 | 13.037 | 0 | 4 | 0 | 63.883 | 63.523 | 43.3 | 43.652 | 49.521 | 25.767 | -3.027 | 1 | 0 | 58.345 | 57.694 | 46.746 | 21.213 | 0 | 0 | 49.038 | 32.701 | [5 empty] | 0 | 20.231 | 3 | 7.4779 | 7.0329 | 5.8186 | 5.4545 | 1.5783 | 21.1067
2010-08-01 | 8:43 | 0 | 13.095 | 0 | 3 | 0 | 63.844 | 63.44 | 43.284 | 43.638 | 49.068 | 25.968 | -2.916 | 1 | 0 | 58.374 | 57.747 | 46.753 | 21.319 | 0 | 0 | 49.091 | 32.685 | [5 empty] | 0 | 20.206 | 4 | 7.4455 | 7.0021 | 5.8173 | 5.4545 | 1.5476 | 20.7856
2010-08-01 | 8:44 | 1 | 13.037 | 0 | 4 | 0 | 63.39 | 63.345 | 43.346 | 43.583 | 49.246 | 25.838 | -3.027 | 1 | 0 | 58.299 | 57.717 | 46.699 | 21.309 | 0 | 0 | 49.084 | 32.606 | [5 empty] | 13.037 | 19.807 | 5 | 7.4779 | 7.0329 | 5.8186 | 5.4545 | 1.5783 | 21.1067
2010-08-01 | 8:45 | 0 | 13.062 | 0 | 3 | 0 | 63.367 | 62.986 | 43.394 | 43.487 | 49.222 | 25.862 | -2.975 | 1 | 0 | 58.299 | 57.694 | 46.746 | 21.358 | 0 | 0 | 49.038 | 32.606 | [5 empty] | 0 | 19.88 | 6 | 7.4627 | 7.0185 | 5.818 | 5.4545 | 1.5639 | 20.9566
2010-08-01 | 8:46 | 0 | 13.037 | 0 | 4 | 0 | 63.256 | 62.875 | 43.3 | 43.417 | 49.038 | 25.477 | -2.697 | 2 | 0 | 58.233 | 57.717 | 46.699 | 21.358 | 0 | 0 | 49.061 | 32.56 | [5 empty] | 0 | 19.839 | 7 | 7.3818 | 6.9415 | 5.8147 | 5.4545 | 1.487 | 20.144
2010-08-01 | 8:47 | 1 | 13.062 | 0 | 3 | 0 | 63.256 | 62.852 | 43.346 | 43.441 | 49.152 | 25.526 | -2.697 | 1 | 0 | 58.276 | 57.717 | 46.699 | 21.358 | 0 | 0 | 49.061 | 32.488 | [5 empty] | 13.062 | 19.815 | 8 | 7.3818 | 6.9415 | 5.8147 | 5.4545 | 1.487 | 20.144
2010-08-01 | 8:48 | 0 | 13.087 | 0 | 4 | 0 | 63.345 | 62.829 | 43.417 | 43.394 | 49.246 | 25.502 | -2.622 | 1 | 0 | 58.276 | 57.672 | 46.722 | 21.358 | 0 | 0 | 49.038 | 32.463 | [5 empty] | 0 | 19.951 | 9 | 7.3599 | 6.9208 | 5.8138 | 5.4545 | 1.4662 | 19.9217
2010-08-01 | 8:49 | 0 | 13.062 | 0 | 3 | 1 | 63.39 | 62.941 | 43.793 | 43.465 | 48.786 | 25.551 | -2.648 | 1 | 0 | 58.256 | 57.672 | 46.722 | 21.309 | 0 | 0 | 49.014 | 32.417 | [5 empty] | 0 | 19.925 | 10 | 7.3675 | 6.928 | 5.8141 | 5.4545 | 1.4734 | 19.9989
2010-08-01 | 8:50 | 1 | 13.087 | 0 | 3 | 0 | 63.367 | 62.964 | 44.24 | 43.769 | 49.246 | 25.622 | -2.47 | 2 | 0 | 58.233 | 57.672 | 46.699 | 21.454 | 0 | 0 | 49.014 | 32.392 | [5 empty] | 13.087 | 19.598 | 0 | 7.3157 | 6.8787 | 5.812 | 5.4545 | 1.4242 | 19.4671
2010-08-01 | 8:51 | 0 | 13.037 | 0 | 4 | 0 | 63.121 | 62.895 | 44.334 | 44.051 | 48.877 | 25.573 | -2.47 | 1 | 0 | 58.187 | 57.694 | 46.699 | 21.407 | 0 | 0 | 49.038 | 32.367 | [5 empty] | 0 | 19.07 | 1 | 7.3157 | 6.8787 | 5.3574 | 5 | 1.8787 | 25.6805
2010-08-01 | 8:52 | 0 | 13.062 | 1 | 3 | 0 | 63.053 | 62.717 | 44.405 | 44.169 | 49.131 | 25.718 | -2.344 | 1 | 0 | 58.187 | 57.672 | 46.699 | 21.287 | 0 | 0 | 49.014 | 32.318 | [5 empty] | 0 | 18.884 | 2 | 7.279 | 6.8438 | 5.356 | 5 | 1.8438 | 25.3308
2010-08-01 | 8:53 | 0 | 13.062 | 0 | 3 | 0 | 63.009 | 62.671 | 44.498 | 44.169 | 48.97 | 25.742 | -2.444 | 1 | 0 | 58.187 | 57.672 | 46.722 | 21.383 | 0 | 0 | 49.038 | 32.296 | [5 empty] | 0 | 18.84 | 3 | 7.3081 | 6.8715 | 5.3571 | 5 | 1.8715 | 25.6086
2010-08-01 | 8:54 | 1 | 13.062 | 0 | 3 | 0 | 62.895 | 62.605 | 44.498 | 44.264 | 49.313 | 25.816 | -2.267 | 1 | 0 | 58.142 | 57.672 | 46.722 | 21.503 | 1 | 0 | 51.493 | 29.695 | [5 empty] | 13.062 | 18.631 | 4 | 7.2566 | 6.8225 | 5.3551 | 5 | 1.8225 | 25.1153
2010-08-01 | 8:55 | 0 | 13.062 | 0 | 4 | 0 | 62.783 | 62.471 | 44.498 | 44.24 | 49.337 | 25.838 | -2.192 | 1 | 0 | 58.165 | 57.537 | 46.676 | 21.383 | 2 | 0 | 56.462 | 15.556 | [5 empty] | 0 | 18.543 | 5 | 7.2347 | 6.8017 | 5.3542 | 5 | 1.8017 | 24.9042
2010-08-01 | 8:56 | 0 | 13.087 | 0 | 3 | 0 | 62.806 | 62.313 | 44.522 | 44.216 | 48.877 | 25.718 | -2.241 | 2 | 0 | 58.165 | 57.514 | 46.172 | 21.503 | 0 | 0 | 57.471 | 13.457 | [5 empty] | 0 | 18.59 | 6 | 7.249 | 6.8153 | 5.3547 | 5 | 1.8153 | 25.0423
2010-08-01 | 8:57 | 1 | 13.062 | 0 | 3 | 0 | 62.56 | 62.313 | 44.566 | 44.24 | 48.03 | 25.96 | -2.141 | 1 | 0 | 58.142 | 57.494 | 45.621 | 21.407 | 0 | 0 | 57.694 | 13.58 | [5 empty] | 13.062 | 18.32 | 7 | 7.2199 | 6.7876 | 5.3536 | 5 | 1.7876 | 24.7599
2010-08-01 | 8:58 | 0 | 13.087 | 0 | 4 | 0 | 62.425 | 62.067 | 44.545 | 44.216 | 48.305 | 25.887 | -1.989 | 1 | 0 | 58.098 | 57.471 | 45.117 | 21.454 | 0 | 0 | 57.672 | 14.173 | [5 empty] | 0 | 18.209 | 8 | 7.1756 | 6.7456 | 5.3518 | 5 | 1.7456 | 24.3263
2010-08-01 | 8:59 | 0 | 13.062 | 0 | 3 | 0 | 62.29 | 61.998 | 44.475 | 44.24 | 48.671 | 25.911 | -1.937 | 1 | 0 | 58.076 | 57.494 | 44.659 | 21.503 | 0 | 0 | 57.626 | 14.89 | [5 empty] | 0 | 18.05 | 9 | 7.1605 | 6.7312 | 5.3512 | 5 | 1.7312 | 24.1767
2010-08-01 | 9:00 | 0 | 13.062 | 0 | 3 | 0 | 62.29 | 61.909 | 44.522 | 44.192 | 48.648 | 25.96 | -1.837 | 1 | 0 | 58.053 | 57.471 | 44.286 | 21.527 | 0 | 0 | 57.537 | 15.556 | [5 empty] | 0 | 18.098 | 10 | 7.1313 | 6.7035 | 5.35 | 5 | 1.7035 | 23.8873
2010-08-01 | 9:01 | 1 | 13.054 | 0 | 4 | 1 | 62.215 | 61.857 | 44.468 | 44.114 | 48.688 | 25.879 | -1.692 | 1 | 0 | 58 | 57.418 | 43.953 | 21.495 | 0 | 0 | 57.446 | 16.142 | [5 empty] | 13.054 | 18.101 | 11 | 7.0891 | 6.6633 | 5.3483 | 5 | 1.6633 | 23.4634
2010-08-01 | 9:02 | 0 | 13.115 | 0 | 3 | 0 | 62.274 | 61.873 | 44.434 | 44.152 | 48.219 | 25.723 | -1.633 | 2 | 0 | 58.082 | 57.478 | 43.752 | 21.409 | 0 | 0 | 57.409 | 16.745 | [5 empty] | 0 | 18.122 | 0 | 7.0719 | 6.647 | 5.3476 | 5 | 1.647 | 23.2895
2010-08-01 | 9:03 | 0 | 13.115 | 0 | 3 | 0 | 62.297 | 61.873 | 44.458 | 44.128 | 48.195 | 25.507 | -1.685 | 1 | 0 | 58.06 | 57.478 | 43.518 | 21.554 | 0 | 0 | 57.297 | 17.14 | [5 empty] | 0 | 18.169 | 1 | 7.0871 | 6.6614 | 4.9636 | 4.6154 | 2.046 | 28.8698
2010-08-01 | 9:04 | 1 | 13.115 | 0 | 3 | 0 | 62.32 | 61.85 | 44.386 | 44.128 | 48.426 | 25.602 | -1.734 | 1 | 0 | 58.06 | 57.478 | 43.398 | 21.409 | 0 | 0 | 57.231 | 17.585 | [5 empty] | 13.115 | 18.192 | 2 | 7.1013 | 6.675 | 4.9641 | 4.6154 | 2.0596 | 29.0028
2010-08-01 | 9:05 | 0 | 13.107 | 0 | 4 | 0 | 62.268 | 61.797 | 44.331 | 44.097 | 48.074 | 25.666 | -2.045 | 1 | 0 | 58.007 | 57.425 | 43.181 | 21.402 | 0 | 0 | 57.133 | 17.874 | [5 empty] | 0 | 18.171 | 3 | 7.1919 | 6.7611 | 4.9678 | 4.6154 | 2.1457 | 29.8345
2010-08-01 | 9:06 | 0 | 13.14 | 0 | 3 | 0 | 62.366 | 61.873 | 44.386 | 44.128 | 47.761 | 25.818 | -1.937 | 1 | 0 | 58.037 | 57.432 | 43.14 | 21.434 | 0 | 0 | 57.097 | 18.228 | [5 empty] | 0 | 18.238 | 4 | 7.1605 | 6.7312 | 4.9665 | 4.6154 | 2.1158 | 29.5481
2010-08-01 | 9:07 | 0 | 13.082 | 0 | 3 | 0 | 62.313 | 61.886 | 44.331 | 44.121 | 48.601 | 25.931 | -1.844 | 1 | 0 | 57.941 | 57.448 | 43.04 | 21.402 | 0 | 0 | 56.976 | 18.467 | [5 empty] | 0 | 18.192 | 5 | 7.1334 | 6.7054 | 4.9654 | 4.6154 | 2.09 | 29.2994
2010-08-01 | 9:08 | 1 | 13.115 | 0 | 4 | 0 | 62.366 | 61.916 | 44.386 | 44.104 | 47.577 | 25.963 | -1.86 | 1 | 0 | 57.993 | 57.455 | 42.999 | 21.603 | 0 | 0 | 56.916 | 18.821 | [5 empty] | 13.115 | 18.262 | 6 | 7.138 | 6.7098 | 4.9656 | 4.6154 | 2.0945 | 29.3423
2010-08-01 | 9:09 | 0 | 13.082 | 0 | 3 | 0 | 62.402 | 61.932 | 44.427 | 44.097 | 48.097 | 25.931 | -2.019 | 2 | 0 | 57.918 | 57.425 | 42.874 | 21.378 | 0 | 0 | 56.841 | 19.06 | [5 empty] | 0 | 18.305 | 7 | 7.1843 | 6.7539 | 4.9675 | 4.6154 | 2.1385 | 29.7658
2010-08-01 | 9:10 | 0 | 13.107 | 0 | 3 | 0 | 62.379 | 61.932 | 44.355 | 44.214 | 47.959 | 25.931 | -2.197 | 1 | 0 | 57.918 | 57.336 | 42.898 | 21.498 | 0 | 0 | 56.706 | 19.357 | [5 empty] | 0 | 18.165 | 8 | 7.2362 | 6.8031 | 4.9696 | 4.6154 | 2.1877 | 30.2335
2010-08-01 | 9:11 | 0 | 13.082 | 0 | 4 | 0 | 62.29 | 61.886 | 44.448 | 44.379 | 48.212 | 26.029 | -2.223 | 1 | 0 | 57.941 | 57.379 | 42.898 | 21.427 | 0 | 0 | 56.64 | 19.628 | [5 empty] | 0 | 17.911 | 9 | 7.2437 | 6.8103 | 4.9699 | 4.6154 | 2.1949 | 30.3012
2010-08-01 | 9:12 | 1 | 13.082 | 0 | 3 | 0 | 62.29 | 61.843 | 44.496 | 44.355 | 48.097 | 26.076 | -2.148 | 1 | 0 | 57.918 | 57.379 | 42.898 | 21.547 | 0 | 0 | 56.572 | 19.875 | [5 empty] | 13.082 | 17.935 | 10 | 7.2219 | 6.7896 | 4.969 | 4.6154 | 2.1742 | 30.1054
2010-08-01 | 9:13 | 0 | 13.107 | 0 | 3 | 0 | 62.245 | 61.82 | 44.403 | 44.472 | 48.142 | 26.174 | -1.718 | 1 | 0 | 57.918 | 57.379 | 42.874 | 21.451 | 0 | 0 | 56.483 | 20.146 | [5 empty] | 0 | 17.773 | 11 | 7.0967 | 6.6705 | 4.964 | 4.6154 | 2.0552 | 28.9594
2010-08-01 | 9:14 | 0 | 13.107 | 0 | 3 | 1 | 62.245 | 61.775 | 44.214 | 44.427 | 47.362 | 26.149 | -1.615 | 1 | 0 | 57.918 | 57.357 | 42.874 | 21.498 | 0 | 0 | 56.371 | 20.414 | [5 empty] | 0 | 17.818 | 12 | 7.0667 | 6.642 | 4.9627 | 4.6154 | 2.0266 | 28.6789
2010-08-01 | 9:15 | 1 | 13.107 | 0 | 4 | 0 | 62.224 | 61.775 | 44.262 | 44.379 | 47.546 | 26.174 | -1.615 | 1 | 0 | 57.918 | 57.357 | 42.874 | 21.427 | 0 | 0 | 56.348 | 20.632 | [5 empty] | 13.107 | 17.845 | 0 | 7.0667 | 6.642 | 4.9627 | 4.6154 | 2.0266 | 28.6789
2010-08-01 | 9:16 | 0 | 13.082 | 0 | 3 | 0 | 62.09 | 61.775 | 44.121 | 44.403 | 47.5 | 26.22 | -1.641 | 2 | 0 | 57.872 | 57.357 | 42.827 | 21.596 | 0 | 0 | 56.305 | 20.848 | [5 empty] | 0 | 17.687 | 1 | 7.0743 | 6.6492 | 4.963 | 4.6154 | 2.0338 | 28.7499
2010-08-01 | 9:17 | 0 | 13.14 | 0 | 3 | 0 | 61.985 | 61.67 | 43.87 | 44.362 | 47.966 | 26.228 | -1.229 | 1 | 0 | 57.925 | 57.366 | 42.882 | 21.505 | 0 | 0 | 56.243 | 21.096 | [5 empty] | 0 | 17.623 | 2 | 6.9543 | 6.5352 | 4.9582 | 4.6154 | 1.9198 | 27.606
2010-08-01 | 9:18 | 0 | 13.107 | 0 | 3 | 0 | 61.729 | 61.483 | 43.649 | 44.121 | 47.731 | 26.245 | -0.907 | 1 | 0 | 57.872 | 57.268 | 42.757 | 21.547 | 0 | 0 | 56.191 | 21.282 | [5 empty] | 0 | 17.608 | 3 | 6.8605 | 6.4461 | 4.9544 | 4.6154 | 1.8307 | 26.6842
2010-08-01 | 9:19 | 1 | 13.115 | 0 | 4 | 0 | 61.827 | 61.289 | 43.563 | 43.963 | 48.037 | 26.277 | -0.925 | 1 | 0 | 57.902 | 57.343 | 42.858 | 21.628 | 0 | 0 | 56.154 | 21.53 | [5 empty] | 13.115 | 17.864 | 4 | 6.8658 | 6.451 | 4.9546 | 4.6154 | 1.8357 | 26.7364
2010-08-01 | 9:20 | 0 | 13.107 | 1 | 3 | 0 | 61.978 | 61.371 | 43.487 | 43.862 | 47.752 | 26.34 | -1.059 | 1 | 0 | 57.872 | 57.291 | 42.781 | 21.547 | 0 | 0 | 56.054 | 21.763 | [5 empty] | 0 | 18.116 | 5 | 6.9048 | 6.4881 | 4.9562 | 4.6154 | 1.8727 | 27.1225
2010-08-01 | 9:21 | 0 | 13.107 | 0 | 3 | 0 | 61.932 | 61.551 | 43.228 | 43.815 | 47.385 | 26.34 | -1.007 | 1 | 0 | 57.852 | 57.322 | 42.767 | 21.584 | 0 | 0 | 55.972 | 22.015 | [5 empty] | 0 | 18.117 | 6 | 6.8896 | 6.4737 | 4.9556 | 4.6154 | 1.8584 | 26.9732
2010-08-01 | 9:22 | 0 | 13.087 | 0 | 3 | 0 | 61.734 | 61.464 | 42.996 | 43.63 | 47.343 | 26.274 | -1.102 | 2 | 0 | 57.831 | 57.293 | 42.738 | 21.432 | 0 | 0 | 55.897 | 22.275 | [5 empty] | 0 | 18.104 | 7 | 6.9173 | 6.5 | 4.9567 | 4.6154 | 1.8846 | 27.2454
2010-08-01 | 9:23 | 1 | 13.145 | 0 | 4 | 0 | 61.807 | 61.291 | 42.815 | 43.451 | 47.672 | 26.306 | -1.046 | 1 | 0 | 57.838 | 57.322 | 42.745 | 21.584 | 0 | 0 | 55.881 | 22.523 | [5 empty] | 13.145 | 18.356 | 8 | 6.901 | 6.4845 | 4.956 | 4.6154 | 1.8691 | 27.0852
2010-08-01 | 9:24 | 0 | 13.112 | 0 | 3 | 0 | 61.754 | 61.284 | 42.642 | 43.183 | 48.1 | 26.201 | -1.406 | 1 | 0 | 57.809 | 57.27 | 42.69 | 21.552 | 0 | 0 | 55.806 | 22.685 | [5 empty] | 0 | 18.571 | 9 | 7.0058 | 6.5842 | 4.9603 | 4.6154 | 1.9688 | 28.1023
2010-08-01 | 9:25 | 0 | 13.145 | 0 | 3 | 0 | 61.807 | 61.336 | 42.463 | 43.051 | 48.244 | 26.137 | -1.247 | 1 | 0 | 57.838 | 57.3 | 42.721 | 21.584 | 0 | 0 | 55.813 | 22.932 | [5 empty] | 0 | 18.756 | 10 | 6.9595 | 6.5402 | 4.9584 | 4.6154 | 1.9248 | 27.6568
2010-08-01 | 9:26 | 1 | 13.145 | 0 | 4 | 0 | 61.718 | 61.314 | 42.391 | 42.886 | 48.429 | 26.137 | -1.272 | 1 | 0 | 57.793 | 57.322 | 42.628 | 21.51 | 0 | 0 | 55.79 | 23.126 | [5 empty] | 13.145 | 18.832 | 11 | 6.9668 | 6.5471 | 4.9587 | 4.6154 | 1.9317 | 27.7273
2010-08-01 | 9:27 | 0 | 13.12 | 0 | 3 | 1 | 61.784 | 61.314 | 42.253 | 42.745 | 48.223 | 26.306 | -1.095 | 2 | 0 | 57.793 | 57.277 | 42.652 | 21.439 | 0 | 0 | 55.72 | 23.271 | [5 empty] | 0 | 19.039 | 12 | 6.9153 | 6.4981 | 4.9566 | 4.6154 | 1.8827 | 27.2254
2010-08-01 | 9:28 | 0 | 13.145 | 0 | 3 | 0 | 61.649 | 61.336 | 42.088 | 42.652 | 48.016 | 26.088 | -1.221 | 1 | 0 | 57.793 | 57.277 | 42.604 | 21.633 | 0 | 0 | 55.629 | 23.462 | [5 empty] | 0 | 18.997 | 0 | 6.952 | 6.533 | 4.9581 | 4.6154 | 1.9176 | 27.5834
2010-08-01 | 9:29 | 0 | 13.087 | 0 | 4 | 0 | 61.619 | 61.172 | 41.985 | 42.432 | 48.146 | 26.081 | -1.357 | 1 | 0 | 57.763 | 57.227 | 42.573 | 21.503 | 0 | 0 | 55.575 | 23.528 | [5 empty] | 0 | 19.187 | 1 | 6.9916 | 6.5706 | 5.3443 | 5 | 1.5706 | 22.4645
2010-08-01 | 9:30 | 1 | 13.112 | 0 | 3 | 0 | 61.754 | 61.238 | 42.102 | 42.315 | 48.398 | 25.985 | -1.788 | 2 | 0 | 57.763 | 57.227 | 42.525 | 21.527 | 0 | 0 | 55.554 | 23.719 | [5 empty] | 13.112 | 19.439 | 2 | 7.1171 | 6.6899 | 5.3494 | 5 | 1.6899 | 23.7446
2010-08-01 | 9:31 | 0 | 13.145 | 0 | 3 | 0 | 61.763 | 61.359 | 42.111 | 42.439 | 48.314 | 26.041 | -1.551 | 1 | 0 | 57.772 | 57.256 | 42.532 | 21.51 | 0 | 0 | 55.538 | 23.92 | [5 empty] | 0 | 19.324 | 3 | 7.0481 | 6.6243 | 5.3466 | 5 | 1.6243 | 23.0463
2010-08-01 | 9:32 | 0 | 13.145 | 0 | 4 | 0 | 61.898 | 61.314 | 42.064 | 42.322 | 47.901 | 26.017 | -1.399 | 1 | 0 | 57.772 | 57.233 | 42.532 | 21.679 | 0 | 0 | 55.447 | 24.09 | [5 empty] | 0 | 19.576 | 4 | 7.0038 | 6.5822 | 5.3448 | 5 | 1.5822 | 22.5912
2010-08-01 | 9:33 | 1 | 13.145 | 0 | 3 | 0 | 61.852 | 61.471 | 41.97 | 42.274 | 48.016 | 25.992 | -1.703 | 1 | 0 | 57.772 | 57.233 | 42.511 | 21.365 | 0 | 0 | 55.424 | 24.234 | [5 empty] | 13.145 | 19.578 | 5 | 7.0923 | 6.6664 | 5.3484 | 5 | 1.6664 | 23.4957
2010-08-01 | 9:34 | 0 | 13.21 | 0 | 3 | 0 | 61.889 | 61.485 | 41.961 | 42.291 | 48.193 | 26.032 | -1.406 | 2 | 0 | 57.763 | 57.27 | 42.525 | 21.696 | 0 | 0 | 55.438 | 24.443 | [5 empty] | 0 | 19.598 | 6 | 7.0058 | 6.5842 | 5.3449 | 5 | 1.5842 | 22.6123
2010-08-01 | 9:35 | 0 | 13.193 | 0 | 4 | 0 | 61.784 | 61.425 | 41.97 | 42.274 | 47.948 | 26.088 | -1.399 | 1 | 0 | 57.815 | 57.277 | 42.604 | 21.655 | 0 | 0 | 55.447 | 24.619 | [5 empty] | 0 | 19.51 | 7 | 7.0038 | 6.5822 | 5.3448 | 5 | 1.5822 | 22.5912
2010-08-01 | 9:36 | 1 | 13.218 | 0 | 3 | 0 | 61.718 | 61.382 | 41.97 | 42.111 | 48.268 | 25.992 | -1.324 | 1 | 0 | 57.793 | 57.256 | 42.58 | 21.704 | 0 | 0 | 55.4 | 24.764 | [5 empty] | 13.218 | 19.607 | 8 | 6.9819 | 6.5615 | 5.3439 | 5 | 1.5615 | 22.3646
2010-08-01 | 9:37 | 0 | 13.243 | 0 | 3 | 0 | 61.672 | 61.291 | 41.946 | 41.946 | 48.177 | 25.992 | -1.02 | 2 | 0 | 57.793 | 57.233 | 42.58 | 21.633 | 0 | 0 | 55.377 | 24.859 | [5 empty] | 0 | 19.726 | 9 | 6.8934 | 6.4773 | 5.3403 | 5 | 1.4773 | 21.4311
2010-08-01 | 9:38 | 0 | 13.243 | 0 | 4 | 0 | 61.852 | 61.314 | 41.875 | 41.875 | 48.13 | 25.968 | -1.095 | 1 | 0 | 57.793 | 57.3 | 42.556 | 21.633 | 0 | 0 | 55.377 | 24.98 | [5 empty] | 0 | 19.977 | 10 | 6.9153 | 6.4981 | 5.3412 | 5 | 1.4981 | 21.6636
2010-08-01 | 9:39 | 1 | 13.273 | 0 | 3 | 1 | 61.857 | 61.453 | 41.879 | 41.858 | 48.387 | 25.997 | -0.938 | 1 | 0 | 57.843 | 57.304 | 42.561 | 21.709 | 0 | 0 | 55.358 | 25.129 | [5 empty] | 13.273 | 19.999 | 11 | 6.8695 | 6.4546 | 5.3394 | 5 | 1.4546 | 21.1752
2010-08-01 | 9:40 | 0 | 13.268 | 0 | 4 | 0 | 61.829 | 61.403 | 41.805 | 41.688 | 47.854 | 25.919 | -1.095 | 2 | 0 | 57.793 | 57.256 | 42.628 | 21.775 | 0 | 0 | 55.286 | 25.244 | [5 empty] | 0 | 20.141 | 0 | 6.9153 | 6.4981 | 5.3412 | 5 | 1.4981 | 21.6636
2010-08-01 | 9:41 | 0 | 13.268 | 0 | 3 | 0 | 61.649 | 61.359 | 41.899 | 41.64 | 48.153 | 25.897 | -0.994 | 1 | 0 | 57.793 | 57.256 | 42.556 | 21.63 | 0 | 0 | 55.284 | 25.365 | [5 empty] | 0 | 20.009 | 1 | 6.8859 | 6.4701 | 5.7946 | 5.4545 | 1.0156 | 14.749
2010-08-01 | 9:42 | 0 | 13.198 | 0 | 3 | 0 | 61.629 | 61.181 | 41.808 | 41.525 | 47.95 | 25.803 | -1.241 | 1 | 0 | 57.706 | 57.19 | 42.442 | 21.586 | 0 | 0 | 55.151 | 25.369 | [5 empty] | 0 | 20.104 | 2 | 6.9578 | 6.5385 | 5.7975 | 5.4545 | 1.084 | 15.5792
2010-08-01 | 9:43 | 1 | 13.173 | 0 | 4 | 0 | 61.451 | 61.204 | 41.69 | 41.478 | 48.041 | 25.779 | -1.267 | 2 | 0 | 57.706 | 57.19 | 42.465 | 21.586 | 0 | 0 | 55.151 | 25.563 | [5 empty] | 13.173 | 19.973 | 3 | 6.9654 | 6.5457 | 5.7978 | 5.4545 | 1.0912 | 15.6655
2010-08-01 | 9:44 | 0 | 13.147 | 0 | 3 | 0 | 61.629 | 61.09 | 41.667 | 41.384 | 47.95 | 25.73 | -1.345 | 1 | 0 | 57.729 | 57.167 | 42.513 | 21.611 | 0 | 0 | 55.104 | 25.634 | [5 empty] | 0 | 20.245 | 4 | 6.9881 | 6.5673 | 5.7987 | 5.4545 | 1.1128 | 15.9236
2010-08-01 | 9:45 | 0 | 13.173 | 0 | 4 | 0 | 61.72 | 61.204 | 41.619 | 41.291 | 47.766 | 25.683 | -1.293 | 2 | 0 | 57.706 | 57.144 | 42.513 | 21.466 | 0 | 0 | 55.081 | 25.73 | [5 empty] | 0 | 20.429 | 5 | 6.9729 | 6.5529 | 5.7981 | 5.4545 | 1.0984 | 15.7517
2010-08-01 | 9:46 | 1 | 13.205 | 0 | 3 | 0 | 61.635 | 61.346 | 41.698 | 41.346 | 47.864 | 25.737 | -1.538 | 1 | 0 | 57.713 | 57.151 | 42.544 | 21.691 | 0 | 0 | 55.111 | 25.906 | [5 empty] | 13.205 | 20.289 | 6 | 7.0443 | 6.6207 | 5.801 | 5.4545 | 1.1662 | 16.5549
2010-08-01 | 9:47 | 0 | 13.205 | 0 | 4 | 0 | 61.681 | 61.254 | 41.722 | 41.463 | 47.887 | 25.737 | -1.512 | 1 | 0 | 57.713 | 57.197 | 42.52 | 21.618 | 0 | 0 | 55.088 | 26.005 | [5 empty] | 0 | 20.218 | 7 | 7.0367 | 6.6135 | 5.8007 | 5.4545 | 1.159 | 16.4705
2010-08-01 | 9:48 | 0 | 13.173 | 0 | 3 | 0 | 61.674 | 61.247 | 41.69 | 41.408 | 47.742 | 25.61 | -1.571 | 2 | 0 | 57.706 | 57.122 | 42.513 | 21.635 | 0 | 0 | 55.013 | 26.044 | [5 empty] | 0 | 20.266 | 8 | 7.0539 | 6.6299 | 5.8014 | 5.4545 | 1.1753 | 16.6619
2010-08-01 | 9:49 | 1 | 13.205 | 1 | 4 | 0 | 61.727 | 61.323 | 41.767 | 41.463 | 48.002 | 25.691 | -1.486 | 1 | 0 | 57.735 | 57.174 | 42.59 | 21.642 | 0 | 0 | 55.02 | 26.147 | [5 empty] | 13.205 | 20.264 | 9 | 7.0291 | 6.6063 | 5.8004 | 5.4545 | 1.1518 | 16.3858
2010-08-01 | 9:50 | 0 | 13.255 | 0 | 3 | 1 | 61.75 | 61.346 | 41.722 | 41.556 | 48.163 | 25.691 | -1.538 | 2 | 0 | 57.713 | 57.174 | 42.473 | 21.691 | 0 | 0 | 54.997 | 26.269 | [5 empty] | 0 | 20.194 | 10 | 7.0443 | 6.6207 | 5.801 | 5.4545 | 1.1662 | 16.5549
2010-08-01 | 9:51 | 0 | 13.198 | 0 | 4 | 0 | 61.674 | 61.339 | 41.76 | 41.595 | 48.109 | 25.61 | -1.52 | 1 | 0 | 57.706 | 57.122 | 42.489 | 21.731 | 0 | 0 | 54.966 | 26.284 | [5 empty] | 0 | 20.079 | 0 | 7.039 | 6.6157 | 5.8008 | 5.4545 | 1.1612 | 16.4965
2010-08-01 | 9:52 | 1 | 13.205 | 0 | 3 | 0 | 61.75 | 61.368 | 41.887 | 41.767 | 47.957 | 25.595 | -1.512 | 1 | 0 | 57.69 | 57.151 | 42.566 | 21.547 | 0 | 0 | 54.973 | 26.436 | [5 empty] | 13.205 | 19.983 | 1 | 7.0367 | 6.6135 | 5.8007 | 5.4545 | 1.159 | 16.4705
2010-08-01 | 9:53 | 0 | 13.173 | 0 | 4 | 0 | 61.405 | 61.316 | 41.973 | 41.76 | 47.833 | 25.585 | -1.545 | 2 | 0 | 57.637 | 57.122 | 42.513 | 21.66 | 0 | 0 | 54.898 | 26.453 | [5 empty] | 0 | 19.645 | 2 | 7.0463 | 6.6227 | 5.8011 | 5.4545 | 1.1681 | 16.5776
2010-08-01 | 9:54 | 0 | 13.173 | 0 | 3 | 0 | 61.517 | 61.024 | 42.042 | 41.877 | 48.041 | 25.563 | -1.52 | 1 | 0 | 57.617 | 57.101 | 42.489 | 21.66 | 0 | 0 | 54.898 | 26.502 | [5 empty] | 0 | 19.64 | 3 | 7.039 | 6.6157 | 5.8008 | 5.4545 | 1.1612 | 16.4965
2010-08-01 | 9:55 | 1 | 13.255 | 0 | 4 | 0 | 61.389 | 61.211 | 42.166 | 42.004 | 48.324 | 25.595 | -1.412 | 1 | 0 | 57.646 | 57.108 | 42.614 | 21.596 | 0 | 0 | 54.835 | 26.605 | [5 empty] | 13.255 | 19.385 | 4 | 7.0076 | 6.5858 | 5.7995 | 5.4545 | 1.1313 | 16.1439
2010-08-01 | 9:56 | 0 | 13.255 | 0 | 4 | 0 | 61.524 | 61.031 | 42.308 | 42.145 | 48.347 | 25.571 | -1.36 | 2 | 0 | 57.667 | 57.131 | 42.638 | 21.716 | 0 | 0 | 54.812 | 26.701 | [5 empty] | 0 | 19.379 | 5 | 6.9924 | 6.5714 | 5.7989 | 5.4545 | 1.1169 | 15.973
2010-08-01 | 9:57 | 0 | 13.23 | 0 | 3 | 0 | 61.389 | 61.12 | 42.403 | 42.238 | 48.529 | 25.521 | -1.486 | 1 | 0 | 57.624 | 57.085 | 42.59 | 21.642 | 0 | 0 | 54.791 | 26.774 | [5 empty] | 0 | 19.151 | 6 | 7.0291 | 6.6063 | 5.8004 | 5.4545 | 1.1518 | 16.3858
2010-08-01 | 9:58 | 1 | 13.23 | 0 | 4 | 0 | 61.48 | 61.054 | 42.403 | 42.379 | 48.139 | 25.571 | -1.463 | 1 | 0 | 57.667 | 57.131 | 42.566 | 21.763 | 0 | 0 | 54.812 | 26.919 | [5 empty] | 13.23 | 19.101 | 7 | 7.0224 | 6.6 | 5.8001 | 5.4545 | 1.1454 | 16.3108
2010-08-01 | 9:59 | 0 | 13.23 | 0 | 3 | 0 | 61.323 | 61.099 | 42.497 | 42.449 | 48.667 | 25.539 | -1.497 | 2 | 0 | 57.637 | 57.055 | 42.583 | 21.611 | 0 | 0 | 54.782 | 26.912 | [5 empty] | 0 | 18.874 | 8 | 7.0323 | 6.6094 | 5.8005 | 5.4545 | 1.1548 | 16.4217
2010-08-01 | 10:00 | 0 | 13.205 | 0 | 3 | 0 | 61.368 | 60.987 | 42.52 | 42.544 | 48.552 | 25.546 | -1.463 | 1 | 0 | 57.646 | 57.085 | 42.686 | 21.716 | 0 | 0 | 54.791 | 27.015 | [5 empty] | 0 | 18.824 | 9 | 7.0224 | 6.6 | 5.8001 | 5.4545 | 1.1454 | 16.3108
2010-08-01 | 10:01 | 1 | 13.23 | 0 | 4 | 1 | 61.254 | 60.987 | 42.566 | 42.566 | 48.347 | 25.571 | -1.36 | 1 | 0 | 57.667 | 57.085 | 42.707 | 21.618 | 0 | 0 | 54.791 | 27.11 | [5 empty] | 13.23 | 18.688 | 10 | 6.9924 | 6.5714 | 5.7989 | 5.4545 | 1.1169 | 15.973
2010-08-01 | 10:02 | 0 | 13.245 | 0 | 3 | 0 | 61.336 | 60.91 | 42.58 | 42.628 | 48.566 | 25.61 | -1.37 | 1 | 0 | 57.681 | 57.099 | 42.7 | 21.682 | 0 | 0 | 54.805 | 27.15 | [5 empty] | 0 | 18.708 | 0 | 6.9953 | 6.5742 | 5.799 | 5.4545 | 1.1197 | 16.0059
2010-08-01 | 10:03 | 0 | 13.245 | 0 | 4 | 0 | 61.471 | 61.022 | 42.511 | 42.58 | 48.314 | 25.561 | -1.396 | 2 | 0 | 57.66 | 57.03 | 42.721 | 21.611 | 0 | 0 | 54.758 | 27.199 | [5 empty] | 0 | 18.891 | 1 | 7.0029 | 6.5814 | 5.3448 | 5 | 1.5814 | 22.5822
2010-08-01 | 10:04 | 0 | 13.245 | 0 | 3 | 0 | 61.494 | 61.044 | 42.559 | 42.604 | 48.338 | 25.536 | -1.345 | 1 | 0 | 57.615 | 57.03 | 42.721 | 21.586 | 0 | 0 | 54.735 | 27.294 | [5 empty] | 0 | 18.89 | 2 | 6.9881 | 6.5673 | 5.3442 | 5 | 1.5673 | 22.4282
2010-08-01 | 10:05 | 1 | 13.245 | 0 | 4 | 0 | 61.583 | 61.113 | 42.628 | 42.628 | 48.566 | 25.561 | -1.345 | 1 | 0 | 57.615 | 57.03 | 42.745 | 21.731 | 0 | 0 | 54.782 | 27.343 | [5 empty] | 13.245 | 18.955 | 3 | 6.9881 | 6.5673 | 5.3442 | 5 | 1.5673 | 22.4282
2010-08-01 | 10:06 | 0 | 13.301 | 0 | 3 | 0 | 61.677 | 61.206 | 42.798 | 42.705 | 48.55 | 25.541 | -1.314 | 2 | 0 | 57.596 | 57.058 | 42.75 | 21.782 | 0 | 0 | 54.786 | 27.397 | [5 empty] | 0 | 18.972 | 4 | 6.979 | 6.5587 | 5.3438 | 5 | 1.5587 | 22.3342
2010-08-01 | 10:07 | 0 | 13.25 | 0 | 3 | 0 | 61.677 | 61.275 | 42.774 | 42.75 | 47.929 | 25.517 | -1.396 | 1 | 0 | 57.569 | 57.01 | 42.745 | 21.731 | 0 | 0 | 54.712 | 27.439 | [5 empty] | 0 | 18.927 | 5 | 7.0029 | 6.5814 | 5.3448 | 5 | 1.5814 | 22.5822
2010-08-01 | 10:08 | 1 | 13.245 | 0 | 4 | 0 | 61.494 | 61.247 | 42.745 | 42.7 | 48.13 | 25.465 | -1.345 | 1 | 0 | 57.569 | 57.01 | 42.769 | 21.682 | 0 | 0 | 54.735 | 27.513 | [5 empty] | 13.245 | 18.794 | 6 | 6.9881 | 6.5673 | 5.3442 | 5 | 1.5673 | 22.4282
2010-08-01 | 10:09 | 0 | 13.245 | 0 | 3 | 0 | 61.403 | 61.09 | 42.841 | 42.769 | 47.878 | 25.512 | -1.422 | 1 | 0 | 57.546 | 56.964 | 42.793 | 21.633 | 0 | 0 | 54.735 | 27.537 | [5 empty] | 0 | 18.634 | 7 | 7.0105 | 6.5886 | 5.3451 | 5 | 1.5886 | 22.6605
2010-08-01 | 10:10 | 0 | 13.271 | 0 | 3 | 0 | 61.382 | 61.022 | 42.91 | 42.817 | 47.488 | 25.512 | -1.648 | 2 | 0 | 57.546 | 56.964 | 42.793 | 21.657 | 0 | 0 | 54.667 | 27.608 | [5 empty] | 0 | 18.565 | 8 | 7.0763 | 6.6512 | 5.3477 | 5 | 1.6512 | 23.3338
2010-08-01 | 10:11 | 0 | 13.271 | 0 | 4 | 0 | 61.314 | 60.978 | 42.934 | 42.886 | 46.94 | 25.416 | -1.623 | 1 | 0 | 57.503 | 56.987 | 42.769 | 21.586 | 0 | 0 | 54.667 | 27.657 | [5 empty] | 0 | 18.428 | 9 | 7.069 | 6.6442 | 5.3475 | 5 | 1.6442 | 23.2599
2010-08-01 | 10:12 | 1 | 13.301 | 0 | 3 | 0 | 61.252 | 60.914 | 43.104 | 42.963 | 47.105 | 25.566 | -1.695 | 1 | 0 | 57.553 | 56.969 | 42.822 | 21.64 | 0 | 0 | 54.716 | 27.733 | [5 empty] | 13.301 | 18.289 | 10 | 7.09 | 6.6642 | 5.3483 | 5 | 1.6642 | 23.4722
2010-08-01 | 10:13 | 0 | 13.326 | 0 | 3 | 1 | 61.275 | 60.848 | 43.104 | 43.056 | 47.633 | 25.661 | -1.543 | 1 | 0 | 57.573 | 56.992 | 42.846 | 21.736 | 0 | 0 | 54.695 | 27.831 | [5 empty] | 0 | 18.219 | 11 | 7.0457 | 6.6221 | 5.3465 | 5 | 1.6221 | 23.0225
2010-08-01 | 10:14 | 0 | 13.301 | 0 | 3 | 0 | 61.41 | 60.848 | 43.104 | 43.104 | 46.417 | 25.661 | -1.491 | 2 | 0 | 57.573 | 56.969 | 42.846 | 21.662 | 0 | 0 | 54.581 | 27.831 | [5 empty] | 0 | 18.306 | 0 | 7.0306 | 6.6077 | 5.3459 | 5 | 1.6077 | 22.8674
2010-08-01 | 10:15 | 1 | 13.276 | 0 | 3 | 0 | 61.476 | 61.028 | 43.173 | 43.128 | 46.578 | 25.661 | -1.623 | 1 | 0 | 57.503 | 56.941 | 42.793 | 21.682 | 0 | 0 | 54.53 | 27.824 | [5 empty] | 13.276 | 18.348 | 1 | 7.069 | 6.6442 | 4.6332 | 4.2857 | 2.3585 | 33.3644
2010-08-01 | 10:16 | 0 | 13.326 | 0 | 4 | 0 | 61.341 | 61.028 | 43.269 | 43.15 | 46.232 | 25.71 | -1.566 | 1 | 0 | 57.53 | 56.946 | 42.915 | 21.711 | 0 | 0 | 54.534 | 27.902 | [5 empty] | 0 | 18.191 | 2 | 7.0524 | 6.6285 | 4.6325 | 4.2857 | 2.3428 | 33.2192
2010-08-01 | 10:17 | 0 | 13.301 | 1 | 3 | 0 | 61.453 | 60.914 | 43.221 | 43.173 | 45.819 | 25.71 | -1.517 | 1 | 0 | 57.53 | 56.925 | 42.891 | 21.736 | 0 | 0 | 54.558 | 27.927 | [5 empty] | 0 | 18.28 | 3 | 7.0382 | 6.6149 | 4.6319 | 4.2857 | 2.3292 | 33.0938
2010-08-01 | 10:18 | 0 | 13.301 | 0 | 3 | 0 | 61.476 | 60.983 | 43.245 | 43.15 | 45.661 | 25.71 | -1.288 | 2 | 0 | 57.507 | 56.903 | 42.87 | 21.76 | 0 | 0 | 54.511 | 27.998 | [5 empty] | 0 | 18.326 | 4 | 6.9715 | 6.5515 | 4.6292 | 4.2857 | 2.2658 | 32.5011
2010-08-01 | 10:19 | 1 | 13.326 | 0 | 3 | 0 | 61.318 | 61.006 | 43.197 | 43.245 | 46.118 | 25.71 | -1.162 | 1 | 0 | 57.507 | 56.903 | 42.915 | 21.495 | 0 | 0 | 54.534 | 28.023 | [5 empty] | 13.326 | 18.073 | 5 | 6.9348 | 6.5166 | 4.6277 | 4.2857 | 2.2309 | 32.1701
2010-08-01 | 10:20 | 0 | 13.245 | 0 | 3 | 0 | 61.202 | 60.844 | 43.051 | 43.193 | 45.7 | 25.705 | -1.144 | 1 | 0 | 57.434 | 56.875 | 42.886 | 21.586 | 0 | 0 | 54.46 | 28.018 | [5 empty] | 0 | 18.009 | 6 | 6.9295 | 6.5117 | 4.6275 | 4.2857 | 2.2259 | 32.1226
2010-08-01 | 10:21 | 0 | 13.276 | 0 | 3 | 0 | 61.161 | 60.894 | 43.15 | 43.128 | 45.247 | 25.686 | -1.035 | 1 | 0 | 57.462 | 56.925 | 42.891 | 21.64 | 0 | 0 | 54.446 | 28.072 | [5 empty] | 0 | 18.033 | 7 | 6.8978 | 6.4815 | 4.6262 | 4.2857 | 2.1958 | 31.833
2010-08-01 | 10:22 | 0 | 13.303 | 0 | 4 | 0 | 61.259 | 60.809 | 43.25 | 43.202 | 45.299 | 25.715 | -0.907 | 1 | 0 | 57.514 | 56.909 | 42.922 | 21.812 | 0 | 0 | 54.471 | 28.148 | [5 empty] | 0 | 18.057 | 8 | 6.8605 | 6.4461 | 4.6247 | 4.2857 | 2.1603 | 31.4895
2010-08-01 | 10:23 | 1 | 13.333 | 0 | 3 | 0 | 61.218 | 60.905 | 43.185 | 43.255 | 45.969 | 25.865 | -0.927 | 2 | 0 | 57.519 | 56.957 | 42.968 | 21.763 | 0 | 0 | 54.448 | 28.221 | [5 empty] | 13.333 | 17.963 | 9 | 6.8663 | 6.4516 | 4.625 | 4.2857 | 2.1659 | 31.5434
2010-08-01 | 10:24 | 0 | 13.328 | 0 | 3 | 0 | 61.19 | 60.789 | 43.133 | 43.181 | 46.582 | 25.786 | -0.755 | 1 | 0 | 57.491 | 56.864 | 42.968 | 21.716 | 0 | 0 | 54.471 | 28.243 | [5 empty] | 0 | 18.009 | 10 | 6.8163 | 6.404 | 4.6229 | 4.2857 | 2.1183 | 31.0767
2010-08-01 | 10:25 | 0 | 13.328 | 0 | 3 | 0 | 61.213 | 60.766 | 43.181 | 43.157 | 46.72 | 25.811 | -0.502 | 1 | 0 | 57.514 | 56.864 | 42.968 | 21.571 | 0 | 0 | 54.518 | 28.317 | [5 empty] | 0 | 18.056 | 11 | 6.7426 | 6.334 | 4.6199 | 4.2857 | 2.0482 | 30.3777
2010-08-01 | 10:26 | 0 | 13.359 | 0 | 3 | 0 | 61.241 | 60.771 | 43.185 | 43.138 | 46.083 | 25.889 | -0.497 | 1 | 0 | 57.496 | 56.868 | 42.973 | 21.672 | 0 | 0 | 54.476 | 28.371 | [5 empty] | 0 | 18.103 | 12 | 6.7411 | 6.3326 | 4.6199 | 4.2857 | 2.0469 | 30.3637
2010-08-01 | 10:27 | 1 | 13.328 | 0 | 3 | 1 | 61.325 | 60.789 | 43.04 | 43.109 | 46.239 | 25.86 | -0.579 | 2 | 0 | 57.468 | 56.864 | 42.968 | 21.593 | 0 | 0 | 54.495 | 28.366 | [5 empty] | 13.328 | 18.216 | 13 | 6.765 | 6.3553 | 4.6208 | 4.2857 | 2.0696 | 30.592
2010-08-01 | 10:28 | 0 | 13.328 | 0 | 3 | 0 | 61.325 | 60.855 | 43.063 | 43.04 | 45.574 | 25.811 | -0.502 | 1 | 0 | 57.468 | 56.864 | 42.968 | 21.642 | 0 | 0 | 54.471 | 28.412 | [5 empty] | 0 | 18.285 | 0 | 6.7426 | 6.334 | 4.6199 | 4.2857 | 2.0482 | 30.3777
2010-08-01 | 10:29 | 0 | 13.328 | 0 | 4 | 0 | 61.282 | 60.923 | 43.04 | 43.063 | 46.72 | 25.835 | -0.427 | 1 | 0 | 57.425 | 56.841 | 42.992 | 21.667 | 0 | 0 | 54.448 | 28.412 | [5 empty] | 0 | 18.219 | 1 | 6.7207 | 6.3132 | 4.9487 | 4.6154 | 1.6978 | 25.2622
2010-08-01 | 10:30 | 1 | 13.333 | 0 | 3 | 0 | 61.332 | 60.905 | 42.996 | 43.02 | 45.488 | 25.816 | -0.523 | 1 | 0 | 57.453 | 56.868 | 42.996 | 21.745 | 0 | 0 | 54.432 | 28.466 | [5 empty] | 13.333 | 18.312 | 2 | 6.7487 | 6.3398 | 4.9499 | 4.6154 | 1.7244 | 25.5513
2010-08-01 | 10:31 | 0 | 13.333 | 0 | 3 | 0 | 61.375 | 60.928 | 42.996 | 42.973 | 46.312 | 25.865 | -0.901 | 2 | 0 | 57.43 | 56.846 | 42.996 | 21.696 | 0 | 0 | 54.408 | 28.562 | [5 empty] | 0 | 18.402 | 3 | 6.8588 | 6.4444 | 4.9543 | 4.6154 | 1.829 | 26.6668
2010-08-01 | 10:32 | 0 | 13.384 | 0 | 3 | 0 | 61.444 | 60.951 | 42.996 | 42.855 | 46.543 | 25.84 | -0.523 | 1 | 0 | 57.473 | 56.825 | 43.02 | 21.721 | 0 | 0 | 54.362 | 28.611 | [5 empty] | 0 | 18.589 | 4 | 6.7487 | 6.3398 | 4.9499 | 4.6154 | 1.7244 | 25.5513
2010-08-01 | 10:33 | 0 | 13.359 | 0 | 3 | 0 | 61.51 | 60.994 | 42.903 | 42.879 | 46.13 | 25.791 | -0.675 | 1 | 0 | 57.43 | 56.779 | 42.996 | 21.745 | 0 | 0 | 54.362 | 28.586 | [5 empty] | 0 | 18.631 | 5 | 6.793 | 6.3818 | 4.9516 | 4.6154 | 1.7665 | 26.0042
2010-08-01 | 10:34 | 1 | 13.359 | 0 | 3 | 0 | 61.444 | 61.063 | 42.879 | 42.786 | 46.519 | 25.911 | -0.549 | 1 | 0 | 57.43 | 56.779 | 42.973 | 21.623 | 0 | 0 | 54.385 | 28.586 | [5 empty] | 13.359 | 18.658 | 6 | 6.7563 | 6.347 | 4.9502 | 4.6154 | 1.7316 | 25.6292
2010-08-01 | 10:35 | 0 | 13.384 | 0 | 4 | 0 | 61.263 | 60.994 | 42.831 | 42.786 | 46.083 | 25.865 | -0.649 | 2 | 0 | 57.384 | 56.757 | 42.951 | 21.552 | 0 | 0 | 54.408 | 28.611 | [5 empty] | 0 | 18.477 | 7 | 6.7854 | 6.3746 | 4.9513 | 4.6154 | 1.7593 | 25.9272
2010-08-01 | 10:36 | 0 | 13.391 | 0 | 3 | 0 | 61.382 | 60.889 | 42.958 | 42.793 | 44.83 | 25.848 | -0.868 | 1 | 0 | 57.459 | 56.786 | 43.028 | 21.633 | 0 | 0 | 54.415 | 28.667 | [5 empty] | 0 | 18.589 | 8 | 6.8492 | 6.4353 | 4.9539 | 4.6154 | 1.8199 | 26.5708
2010-08-01 | 10:37 | 0 | 13.359 | 0 | 3 | 0 | 61.083 | 60.928 | 42.903 | 42.69 | 45.464 | 25.84 | -0.827 | 1 | 0 | 57.407 | 56.779 | 42.951 | 21.552 | 0 | 0 | 54.362 | 28.636 | [5 empty] | 0 | 18.393 | 9 | 6.8372 | 6.4239 | 4.9534 | 4.6154 | 1.8085 | 26.4512
2010-08-01 | 10:38 | 1 | 13.384 | 0 | 3 | 0 | 61.083 | 60.682 | 42.855 | 42.69 | 46.244 | 25.865 | -1.131 | 1 | 0 | 57.384 | 56.779 | 43.02 | 21.576 | 0 | 0 | 54.362 | 28.66 | [5 empty] | 13.384 | 18.393 | 10 | 6.9257 | 6.5081 | 4.957 | 4.6154 | 1.8927 | 27.3281
2010-08-01 | 10:39 | 0 | 13.359 | 0 | 3 | 0 | 61.197 | 60.702 | 42.762 | 42.621 | 45.854 | 25.84 | -1.002 | 2 | 0 | 57.361 | 56.757 | 42.973 | 21.672 | 0 | 0 | 54.317 | 28.682 | [5 empty] | 0 | 18.576 | 11 | 6.8882 | 6.4724 | 4.9555 | 4.6154 | 1.857 | 26.9588
2010-08-01 | 10:40 | 0 | 13.416 | 0 | 3 | 1 | 61.27 | 60.8 | 42.841 | 42.652 | 45.952 | 25.848 | -0.994 | 1 | 0 | 57.437 | 56.763 | 43.004 | 21.559 | 0 | 0 | 54.324 | 28.739 | [5 empty] | 0 | 18.618 | 12 | 6.8859 | 6.4701 | 4.9554 | 4.6154 | 1.8548 | 26.9357
2010-08-01 | 10:41 | 1 | 13.416 | 0 | 4 | 0 | 61.293 | 60.846 | 42.793 | 42.604 | 45.952 | 25.872 | -0.742 | 1 | 0 | 57.414 | 56.741 | 43.075 | 21.535 | 0 | 0 | 54.345 | 28.763 | [5 empty] | 13.416 | 18.689 | 0 | 6.8125 | 6.4004 | 4.9524 | 4.6154 | 1.785 | 26.202
2010-08-01 | 10:42 | 0 | 13.364 | 0 | 3 | 0 | 61.355 | 60.862 | 42.719 | 42.554 | 46.316 | 25.87 | -1.023 | 1 | 0 | 57.343 | 56.736 | 43.001 | 21.652 | 0 | 0 | 54.25 | 28.783 | [5 empty] | 0 | 18.801 | 1 | 6.8943 | 6.4782 | 4.9558 | 4.6154 | 1.8628 | 27.0192
2010-08-01 | 10:43 | 0 | 13.411 | 0 | 3 | 0 | 61.378 | 60.907 | 42.764 | 42.506 | 46.522 | 25.747 | -1.1 | 2 | 0 | 57.275 | 56.715 | 43.047 | 21.508 | 0 | 0 | 54.273 | 28.807 | [5 empty] | 0 | 18.872 | 2 | 6.9167 | 6.4995 | 4.9567 | 4.6154 | 1.8841 | 27.2397
2010-08-01 | 10:44 | 0 | 13.389 | 0 | 3 | 0 | 61.311 | 60.953 | 42.602 | 42.461 | 46.179 | 25.747 | -0.971 | 1 | 0 | 57.343 | 56.693 | 42.953 | 21.557 | 0 | 0 | 54.25 | 28.832 | [5 empty] | 0 | 18.85 | 3 | 6.8792 | 6.4638 | 4.9551 | 4.6154 | 1.8484 | 26.8694
2010-08-01 | 10:45 | 1 | 13.389 | 0 | 3 | 0 | 61.311 | 60.907 | 42.53 | 42.461 | 46.683 | 25.772 | -1.074 | 1 | 0 | 57.343 | 56.693 | 43.023 | 21.557 | 0 | 0 | 54.296 | 28.856 | [5 empty] | 13.389 | 18.85 | 4 | 6.9091 | 6.4923 | 4.9564 | 4.6154 | 1.8769 | 27.1654
2010-08-01 | 10:46 | 0 | 13.389 | 0 | 4 | 0 | 61.334 | 60.885 | 42.554 | 42.365 | 46.797 | 25.772 | -0.871 | 2 | 0 | 57.32 | 56.647 | 43.023 | 21.603 | 0 | 0 | 54.273 | 28.856 | [5 empty] | 0 | 18.969 | 5 | 6.85 | 6.4361 | 4.954 | 4.6154 | 1.8207 | 26.5795
2010-08-01 | 10:47 | 0 | 13.364 | 0 | 3 | 0 | 61.266 | 60.907 | 42.482 | 42.343 | 46.454 | 25.845 | -0.948 | 1 | 0 | 57.343 | 56.67 | 42.953 | 21.748 | 0 | 0 | 54.229 | 28.856 | [5 empty] | 0 | 18.923 | 6 | 6.8725 | 6.4574 | 4.9549 | 4.6154 | 1.842 | 26.803
2010-08-01 | 10:48 | 1 | 13.411 | 0 | 3 | 0 | 61.311 | 60.885 | 42.482 | 42.343 | 47.668 | 25.87 | -0.541 | 1 | 0 | 57.343 | 56.647 | 43.023 | 21.652 | 0 | 0 | 54.25 | 28.927 | [5 empty] | 13.411 | 18.968 | 7 | 6.7539 | 6.3447 | 4.9501 | 4.6154 | 1.7294 | 25.6053
2010-08-01 | 10:49 | 0 | 13.442 | 0 | 3 | 0 | 61.316 | 60.912 | 42.489 | 42.348 | 47.467 | 25.85 | -0.587 | 1 | 0 | 57.391 | 56.674 | 43.03 | 21.633 | 0 | 0 | 54.278 | 28.935 | [5 empty] | 0 | 18.968 | 8 | 6.7673 | 6.3575 | 4.9506 | 4.6154 | 1.7421 | 25.7427
2010-08-01 | 10:50 | 0 | 13.419 | 0 | 3 | 0 | 61.316 | 60.912 | 42.535 | 42.3 | 47.238 | 25.826 | -0.409 | 2 | 0 | 57.348 | 56.629 | 43.051 | 21.682 | 0 | 0 | 54.163 | 28.957 | [5 empty] | 0 | 19.016 | 9 | 6.7155 | 6.3082 | 4.9485 | 4.6154 | 1.6928 | 25.2077
2010-08-01 | 10:51 | 0 | 13.419 | 0 | 4 | 0 | 61.54 | 60.866 | 42.535 | 42.324 | 47.88 | 25.801 | -0.358 | 1 | 0 | 57.302 | 56.563 | 43.006 | 21.706 | 0 | 0 | 54.163 | 28.957 | [5 empty] | 0 | 19.216 | 10 | 6.7006 | 6.2941 | 4.9479 | 4.6154 | 1.6787 | 25.0529
2010-08-01 | 10:52 | 1 | 13.419 | 0 | 3 | 0 | 61.585 | 61.092 | 42.489 | 42.348 | 47.742 | 25.754 | -0.232 | 1 | 0 | 57.325 | 56.608 | 43.03 | 21.586 | 0 | 0 | 54.119 | 29.006 | [5 empty] | 13.419 | 19.237 | 11 | 6.664 | 6.2592 | 4.9464 | 4.6154 | 1.6438 | 24.6675
2010-08-01 | 10:53 | 0 | 13.442 | 0 | 3 | 1 | 61.608 | 61.136 | 42.511 | 42.372 | 47.306 | 25.705 | -0.358 | 1 | 0 | 57.302 | 56.608 | 43.03 | 21.731 | 0 | 0 | 54.072 | 29.055 | [5 empty] | 0 | 19.236 | 12 | 6.7006 | 6.2941 | 4.9479 | 4.6154 | 1.6787 | 25.0529
2010-08-01 | 10:54 | 0 | 13.442 | 0 | 3 | 0 | 61.362 | 61.158 | 42.511 | 42.372 | 46.757 | 25.632 | -0.131 | 2 | 0 | 57.325 | 56.585 | 43.03 | 21.633 | 0 | 0 | 54.072 | 29.055 | [5 empty] | 0 | 18.99 | 0 | 6.6345 | 6.2313 | 4.9452 | 4.6154 | 1.6159 | 24.3555
2010-08-01 | 10:55 | 0 | 13.442 | 0 | 3 | 0 | 61.158 | 60.912 | 42.489 | 42.348 | 47.262 | 25.73 | -0.131 | 1 | 0 | 57.325 | 56.563 | 43.006 | 21.657 | 0 | 0 | 54.072 | 29.055 | [5 empty] | 0 | 18.81 | 1 | 6.6345 | 6.2313 | 5.3298 | 5 | 1.2313 | 18.5583
2010-08-01 | 10:56 | 1 | 13.442 | 0 | 4 | 0 | 61.158 | 60.755 | 42.489 | 42.372 | 46.573 | 25.73 | 0.376 | 1 | 0 | 57.302 | 56.563 | 43.03 | 21.441 | 0 | 0 | 54.026 | 29.079 | [5 empty] | 13.442 | 18.786 | 2 | 6.4869 | 6.0909 | 5.3239 | 5 | 1.0909 | 16.8173
2010-08-01 | 10:57 | 0 | 13.419 | 1 | 3 | 0 | 61.204 | 60.711 | 42.535 | 42.372 | 46.734 | 25.705 | 0.247 | 2 | 0 | 57.302 | 56.54 | 43.006 | 21.346 | 0 | 0 | 54.049 | 29.101 | [5 empty] | 0 | 18.832 | 3 | 6.5245 | 6.1266 | 5.3254 | 5 | 1.1266 | 17.2678
2010-08-01 | 10:58 | 0 | 13.472 | 0 | 3 | 0 | 61.14 | 60.782 | 42.422 | 42.401 | 46.487 | 25.735 | 0.278 | 1 | 0 | 57.329 | 56.567 | 43.08 | 21.517 | 0 | 0 | 54.124 | 29.155 | [5 empty] | 0 | 18.739 | 4 | 6.5154 | 6.118 | 5.325 | 5 | 1.118 | 17.16
2010-08-01 | 10:59 | 1 | 13.472 | 0 | 3 | 0 | 61.028 | 60.739 | 42.401 | 42.26 | 46.806 | 25.759 | 0.685 | 1 | 0 | 57.284 | 56.567 | 43.059 | 21.711 | 0 | 0 | 54.054 | 29.084 | [5 empty] | 13.472 | 18.768 | 5 | 6.3969 | 6.0054 | 5.3202 | 5 | 1.0054 | 15.7168
2010-08-01 | 11:00 | 0 | 13.497 | 0 | 3 | 0 | 61.008 | 60.627 | 42.329 | 42.26 | 46.417 | 25.759 | 0.582 | 2 | 0 | 57.284 | 56.544 | 43.08 | 21.662 | 0 | 0 | 54.03 | 29.155 | [5 empty] | 0 | 18.748 | 6 | 6.4269 | 6.0339 | 5.3214 | 5 | 1.0339 | 16.0871
2010-08-01 | 11:01 | 0 | 13.472 | 0 | 4 | 0 | 60.894 | 60.558 | 42.401 | 42.281 | 46.669 | 25.735 | 0.204 | 1 | 0 | 57.263 | 56.544 | 43.128 | 21.446 | 0 | 0 | 53.986 | 29.17 | [5 empty] | 0 | 18.613 | 7 | 6.537 | 6.1385 | 5.3259 | 5 | 1.1385 | 17.4168
2010-08-01 | 11:02 | 0 | 13.527 | 0 | 3 | 0 | 61.017 | 60.545 | 42.408 | 42.291 | 45.875 | 25.789 | 0.739 | 1 | 0 | 57.295 | 56.576 | 43.114 | 21.574 | 0 | 0 | 53.995 | 29.212 | [5 empty] | 0 | 18.726 | 8 | 6.3812 | 5.9904 | 5.3196 | 5 | 0.99044 | 15.5213
2010-08-01 | 11:03 | 1 | 13.527 | 0 | 3 | 0 | 60.994 | 60.567 | 42.291 | 42.243 | 46.288 | 25.789 | 0.917 | 1 | 0 | 57.316 | 56.576 | 43.114 | 21.765 | 0 | 0 | 53.995 | 29.283 | [5 empty] | 13.527 | 18.751 | 9 | 6.3294 | 5.9412 | 5.3175 | 5 | 0.94117 | 14.87
2010-08-01 | 11:04 | 0 | 13.527 | 0 | 3 | 0 | 60.926 | 60.567 | 42.243 | 42.198 | 46.221 | 25.789 | 0.587 | 2 | 0 | 57.272 | 56.553 | 43.114 | 21.669 | 0 | 0 | 53.949 | 29.307 | [5 empty] | 0 | 18.728 | 10 | 6.4255 | 6.0325 | 5.3214 | 5 | 1.0325 | 16.0692
2010-08-01 | 11:05 | 0 | 13.552 | 0 | 3 | 1 | 60.793 | 60.524 | 42.219 | 42.126 | 45.714 | 25.813 | 0.665 | 1 | 0 | 57.295 | 56.531 | 43.09 | 21.598 | 0 | 0 | 53.949 | 29.307 | [5 empty] | 0 | 18.667 | 11 | 6.4028 | 6.0109 | 5.3205 | 5 | 1.0109 | 15.789
2010-08-01 | 11:06 | 1 | 13.577 | 0 | 4 | 0 | 60.524 | 60.367 | 42.126 | 42.126 | 45.119 | 25.789 | 0.791 | 1 | 0 | 57.295 | 56.553 | 43.114 | 21.669 | 0 | 0 | 53.925 | 29.307 | [5 empty] | 13.577 | 18.398 | 0 | 6.3661 | 5.9761 | 5.319 | 5 | 0.97605 | 15.3321
2010-08-01 | 11:07 | 0 | 13.61 | 0 | 3 | 0 | 60.485 | 60.104 | 42.109 | 42.064 | 44.874 | 25.75 | 0.595 | 1 | 0 | 57.302 | 56.54 | 43.121 | 21.63 | 0 | 0 | 53.956 | 29.364 | [5 empty] | 0 | 18.421 | 1 | 6.4231 | 6.0303 | 4.607 | 4.2857 | 1.7446 | 27.161
2010-08-01 | 11:08 | 0 | 13.577 | 0 | 3 | 0 | 60.679 | 60.075 | 41.937 | 42.032 | 43.324 | 25.718 | 0.235 | 2 | 0 | 57.295 | 56.487 | 43.114 | 21.694 | 0 | 0 | 53.972 | 29.332 | [5 empty] | 0 | 18.647 | 2 | 6.528 | 6.13 | 4.6112 | 4.2857 | 1.8442 | 28.2513
2010-08-01 | 11:09 | 0 | 13.635 | 0 | 3 | 0 | 60.709 | 60.284 | 41.946 | 41.968 | 45.012 | 25.774 | 0.268 | 1 | 0 | 57.279 | 56.54 | 43.121 | 21.772 | 0 | 0 | 53.979 | 29.364 | [5 empty] | 0 | 18.741 | 3 | 6.5184 | 6.1208 | 4.6109 | 4.2857 | 1.8351 | 28.1528
2010-08-01 | 11:10 | 1 | 13.61 | 0 | 3 | 0 | 60.709 | 60.262 | 41.899 | 41.875 | 43.92 | 25.725 | 0.343 | 1 | 0 | 57.279 | 56.517 | 43.169 | 21.772 | 0 | 0 | 54.002 | 29.388 | [5 empty] | 13.61 | 18.834 | 4 | 6.4965 | 6.1001 | 4.61 | 4.2857 | 1.8143 | 27.9279
2010-08-01 | 11:11 | 0 | 13.61 | 0 | 3 | 0 | 60.62 | 60.305 | 41.757 | 41.851 | 44.46 | 25.75 | 0.291 | 2 | 0 | 57.233 | 56.494 | 43.121 | 21.461 | 0 | 0 | 53.956 | 29.388 | [5 empty] | 0 | 18.769 | 5 | 6.5117 | 6.1145 | 4.6106 | 4.2857 | 1.8287 | 28.084
2010-08-01 | 11:12 | 0 | 13.635 | 0 | 3 | 0 | 60.666 | 60.216 | 41.64 | 41.733 | 43.685 | 25.7 | 0.039 | 1 | 0 | 57.233 | 56.471 | 43.145 | 21.581 | 0 | 0 | 53.956 | 29.435 | [5 empty] | 0 | 18.933 | 6 | 6.585 | 6.1842 | 4.6136 | 4.2857 | 1.8985 | 28.8303
2010-08-01 | 11:13 | 0 | 13.61 | 0 | 3 | 0 | 60.574 | 60.216 | 41.592 | 41.688 | 44.531 | 25.725 | -0.188 | 1 | 0 | 57.211 | 56.448 | 43.097 | 21.486 | 0 | 0 | 53.911 | 29.388 | [5 empty] | 0 | 18.886 | 7 | 6.6511 | 6.247 | 4.6162 | 4.2857 | 1.9613 | 29.4885
2010-08-01 | 11:14 | 1 | 13.665 | 0 | 3 | 0 | 60.424 | 60.177 | 41.456 | 41.645 | 42.492 | 25.73 | -0.183 | 2 | 0 | 57.217 | 56.476 | 43.15 | 21.562 | 0 | 0 | 53.939 | 29.442 | [5 empty] | 13.665 | 18.779 | 8 | 6.6497 | 6.2457 | 4.6162 | 4.2857 | 1.9599 | 29.4742
2010-08-01 | 11:15 | 0 | 13.64 | 0 | 3 | 0 | 60.67 | 60.02 | 41.269 | 41.48 | 42.702 | 25.705 | -0.082 | 1 | 0 | 57.172 | 56.476 | 43.126 | 21.49 | 0 | 0 | 53.984 | 29.464 | [5 empty] | 0 | 19.19 | 9 | 6.6203 | 6.2177 | 4.615 | 4.2857 | 1.932 | 29.1828
2010-08-01 | 11:16 | 0 | 13.69 | 0 | 3 | 0 | 60.805 | 60.2 | 41.174 | 41.363 | 42.257 | 25.634 | -0.183 | 1 | 0 | 57.172 | 56.432 | 43.102 | 21.515 | 0 | 0 | 53.984 | 29.464 | [5 empty] | 0 | 19.442 | 10 | 6.6497 | 6.2457 | 4.6162 | 4.2857 | 1.9599 | 29.4742
2010-08-01 | 11:17 | 0 | 13.726 | 0 | 3 | 0 | 60.814 | 60.321 | 41.162 | 41.279 | 43.3 | 25.669 | 0.054 | 2 | 0 | 57.204 | 56.442 | 43.09 | 21.669 | 0 | 0 | 53.972 | 29.499 | [5 empty] | 0 | 19.535 | 11 | 6.5807 | 6.1801 | 4.6134 | 4.2857 | 1.8943 | 28.7864
2010-08-01 | 11:18 | 1 | 13.716 | 0 | 3 | 0 | 60.939 | 60.378 | 40.987 | 41.128 | 42.42 | 25.683 | -0.031 | 1 | 0 | 57.172 | 56.41 | 43.15 | 21.586 | 0 | 0 | 53.96 | 29.489 | [5 empty] | 13.716 | 19.811 | 12 | 6.6054 | 6.2036 | 4.6144 | 4.2857 | 1.9179 | 29.0347
2010-08-01 | 11:19 | 0 | 13.726 | 0 | 3 | 1 | 60.768 | 60.499 | 40.856 | 40.973 | 44.192 | 25.644 | -0.121 | 1 | 0 | 57.204 | 56.419 | 43.135 | 21.694 | 0 | 0 | 53.972 | 29.523 | [5 empty] | 0 | 19.795 | 13 | 6.6316 | 6.2285 | 4.6154 | 4.2857 | 1.9428 | 29.2956
2010-08-01 | 11:20 | 0 | 13.726 | 0 | 3 | 0 | 61.038 | 60.344 | 40.621 | 40.786 | 44.683 | 25.644 | -0.247 | 2 | 0 | 57.135 | 56.419 | 43.111 | 21.5 | 0 | 0 | 53.925 | 29.523 | [5 empty] | 0 | 20.252 | 0 | 6.6683 | 6.2634 | 4.6169 | 4.2857 | 1.9777 | 29.6574
2010-08-01 | 11:21 | 1 | 13.804 | 0 | 3 | 0 | 61.222 | 60.595 | 40.485 | 40.767 | 43.401 | 25.723 | -0.216 | 1 | 0 | 57.186 | 56.423 | 43.14 | 21.65 | 0 | 0 | 53.932 | 29.56 | [5 empty] | 13.804 | 20.455 | 1 | 6.6593 | 6.2548 | 4.9462 | 4.6154 | 1.6394 | 24.6183
2010-08-01 | 11:22 | 0 | 13.67 | 0 | 3 | 0 | 60.999 | 60.618 | 40.21 | 40.42 | 42.511 | 25.612 | -0.327 | 1 | 0 | 57.053 | 56.291 | 42.982 | 21.564 | 0 | 0 | 53.841 | 29.442 | [5 empty] | 0 | 20.579 | 2 | 6.6916 | 6.2855 | 4.9475 | 4.6154 | 1.6701 | 24.9585
2010-08-01 | 11:23 | 0 | 13.67 | 0 | 2 | 0 | 61.067 | 60.572 | 39.973 | 40.231 | 42.324 | 25.612 | -0.175 | 2 | 0 | 57.03 | 56.291 | 43.006 | 21.468 | 0 | 0 | 53.841 | 29.464 | [5 empty] | 0 | 20.836 | 3 | 6.6474 | 6.2434 | 4.9457 | 4.6154 | 1.6281 | 24.4918
2010-08-01 | 11:24 | 0 | 13.723 | 0 | 3 | 0 | 61.138 | 60.622 | 39.791 | 40.002 | 40.825 | 25.519 | -0.196 | 1 | 0 | 57.081 | 56.273 | 43.011 | 21.569 | 0 | 0 | 53.846 | 29.518 | [5 empty] | 0 | 21.136 | 4 | 6.6535 | 6.2493 | 4.946 | 4.6154 | 1.6339 | 24.5566
2010-08-01 | 11:25 | 1 | 13.748 | 0 | 3 | 0 | 61.095 | 60.668 | 39.581 | 39.791 | 40.99 | 25.593 | -0.245 | 1 | 0 | 57.081 | 56.296 | 42.987 | 21.569 | 0 | 0 | 53.869 | 29.518 | [5 empty] | 13.748 | 21.304 | 5 | 6.6677 | 6.2628 | 4.9466 | 4.6154 | 1.6474 | 24.7075
2010-08-01 | 11:26 | 0 | 13.748 | 0 | 2 | 0 | 61.229 | 60.533 | 39.298 | 39.509 | 40.401 | 25.568 | -0.118 | 2 | 0 | 57.081 | 56.273 | 43.035 | 21.544 | 0 | 0 | 53.846 | 29.543 | [5 empty] | 0 | 21.72 | 6 | 6.6308 | 6.2277 | 4.9451 | 4.6154 | 1.6123 | 24.3151
2010-08-01 | 11:27 | 0 | 13.723 | 0 | 3 | 0 | 61.273 | 60.734 | 39.062 | 39.298 | 37.488 | 25.617 | -0.144 | 1 | 0 | 57.058 | 56.296 | 42.939 | 21.569 | 0 | 0 | 53.869 | 29.543 | [5 empty] | 0 | 21.975 | 7 | 6.6383 | 6.2349 | 4.9454 | 4.6154 | 1.6195 | 24.3958
2010-08-01 | 11:28 | 0 | 13.733 | 0 | 2 | 0 | 61.414 | 60.743 | 38.765 | 39.047 | 39.916 | 25.649 | -0.01 | 1 | 0 | 57.087 | 56.282 | 42.97 | 21.601 | 0 | 0 | 53.853 | 29.526 | [5 empty] | 0 | 22.367 | 8 | 6.5993 | 6.1978 | 4.9438 | 4.6154 | 1.5824 | 23.978
2010-08-01 | 11:29 | 1 | 13.756 | 0 | 3 | 0 | 61.526 | 60.809 | 38.342 | 38.717 | 38.93 | 25.649 | -0.085 | 2 | 0 | 57.065 | 56.282 | 42.97 | 21.625 | 0 | 0 | 53.853 | 29.575 | [5 empty] | 13.756 | 22.809 | 9 | 6.6212 | 6.2185 | 4.9447 | 4.6154 | 1.6031 | 24.2125
2010-08-01 | 11:30 | 0 | 13.781 | 0 | 2 | 0 | 61.729 | 60.921 | 37.942 | 38.366 | 39.399 | 25.674 | 0.067 | 1 | 0 | 57.065 | 56.259 | 42.97 | 21.625 | 0 | 0 | 53.808 | 29.55 | [5 empty] | 0 | 23.363 | 10 | 6.5769 | 6.1765 | 4.9429 | 4.6154 | 1.5611 | 23.7357
2010-08-01 | 11:31 | 0 | 13.814 | 0 | 3 | 0 | 62.274 | 61.085 | 37.643 | 37.973 | 38.562 | 25.656 | 0.379 | 1 | 0 | 57.074 | 56.22 | 42.98 | 21.633 | 0 | 0 | 53.839 | 29.582 | [5 empty] | 0 | 24.301 | 11 | 6.486 | 6.0901 | 4.9392 | 4.6154 | 1.4747 | 22.7367
2010-08-01 | 11:32 | 0 | 13.766 | 0 | 2 | 1 | 62.452 | 61.4 | 37.222 | 37.643 | 38.138 | 25.705 | 0.124 | 2 | 0 | 57.051 | 56.22 | 42.932 | 21.537 | 0 | 0 | 53.769 | 29.511 | [5 empty] | 0 | 24.809 | 12 | 6.5603 | 6.1607 | 4.9422 | 4.6154 | 1.5453 | 23.5552
2010-08-01 | 11:33 | 1 | 13.814 | 0 | 2 | 0 | 62.968 | 61.67 | 36.775 | 37.174 | 37.691 | 25.705 | 0.531 | 1 | 0 | 57.028 | 56.197 | 42.908 | 21.633 | 0 | 0 | 53.745 | 29.511 | [5 empty] | 13.814 | 25.794 | 0 | 6.4418 | 6.048 | 4.9374 | 4.6154 | 1.4326 | 22.2398
2010-08-01 | 11:34 | 0 | 13.814 | 0 | 2 | 0 | 63.552 | 62.005 | 36.282 | 36.751 | 37.126 | 25.727 | 0.757 | 2 | 0 | 57.051 | 56.197 | 42.884 | 21.562 | 0 | 0 | 53.745 | 29.486 | [5 empty] | 0 | 26.801 | 1 | 6.376 | 5.9855 | 2.2549 | 1.9355 | 4.05 | 63.5195
2010-08-01 | 11:35 | 0 | 13.819 | 0 | 2 | 0 | 61.943 | 62.436 | 35.84 | 36.335 | 26.819 | 25.757 | 0.611 | 1 | 0 | 57.055 | 56.204 | 42.889 | 21.517 | 0 | 0 | 53.773 | 29.54 | [5 empty] | 0 | 25.608 | 2 | 6.4185 | 6.0259 | 2.2566 | 1.9355 | 4.0904 | 63.7284
2010-08-01 | 11:36 | 0 | 13.819 | 0 | 2 | 0 | 47.033 | 62.907 | 35.275 | 35.887 | 17.104 | 25.806 | 0.84 | 1 | 0 | 57.033 | 56.204 | 42.867 | 21.422 | 0 | 0 | 53.75 | 29.54 | [5 empty] | 0 | 11.146 | 3 | 6.3518 | 5.9625 | 2.2539 | 1.9355 | 4.027 | 63.3995
2010-08-01 | 11:37 | 0 | 13.819 | 0 | 2 | 0 | 41.08 | 56.293 | 34.83 | 35.395 | 16.735 | 25.806 | 0.662 | 0 | 0 | 57.033 | 56.181 | 42.889 | 21.471 | 0 | 0 | 53.729 | 29.516 | [5 empty] | 0 | 5.685 | 4 | 6.4036 | 6.0118 | 2.256 | 1.9355 | 4.0763 | 63.6557
2010-08-01 | 11:38 | 0 | 13.819 | 0 | 1 | 0 | 38.732 | 45.635 | 34.455 | 34.854 | 12.662 | 25.781 | 1.118 | 0 | 0 | 57.078 | 56.135 | 42.843 | 21.566 | 0 | 0 | 53.682 | 29.54 | [5 empty] | 0 | 3.878 | 5 | 6.2708 | 5.8855 | 2.2506 | 1.9355 | 3.9501 | 62.9908
2010-08-01 | 11:39 | 0 | 13.819 | 0 | 2 | 0 | 37.392 | 41.08 | 34.148 | 34.431 | 11.722 | 25.566 | 1.27 | 0 | 0 | 57.055 | 56.159 | 42.748 | 21.471 | 0 | 0 | 53.612 | 29.491 | [5 empty] | 0 | 2.961 | 6 | 6.2266 | 5.8435 | 2.2488 | 1.9355 | 3.908 | 62.7629
2010-08-01 | 11:40 | 0 | 13.851 | 0 | 2 | 0 | 36.459 | 38.949 | 33.826 | 34.108 | 9.484 | 25.477 | 1.252 | 0 | 0 | 57.039 | 56.121 | 42.757 | 21.405 | 0 | 0 | 53.643 | 29.523 | [5 empty] | 0 | 2.351 | 7 | 6.2318 | 5.8484 | 2.249 | 1.9355 | 3.913 | 62.7901
2010-08-01 | 11:41 | 0 | 13.829 | 0 | 2 | 0 | 35.706 | 37.634 | 33.405 | 33.897 | 8.569 | 25.524 | 1.025 | 0 | 0 | 56.95 | 56.075 | 42.709 | 21.454 | 0 | 0 | 53.575 | 29.548 | [5 empty] | 0 | 1.809 | 8 | 6.2979 | 5.9113 | 2.2517 | 1.9355 | 3.9758 | 63.1287
2010-08-01 | 11:42 | 0 | 13.846 | 0 | 2 | 0 | 35.187 | 36.619 | 33.024 | 33.565 | 8.192 | 25.615 | 1.27 | 0 | 0 | 56.882 | 56.096 | 42.659 | 21.329 | 0 | 0 | 53.619 | 29.567 | [5 empty] | 0 | 1.622 | 9 | 6.2266 | 5.8435 | 2.2488 | 1.9355 | 3.908 | 62.7629
2010-08-01 | 11:43 | 0 | 13.821 | 0 | 2 | 0 | 34.668 | 35.82 | 32.718 | 33.141 | 10.39 | 25.519 | 1.193 | 0 | 0 | 56.791 | 56.049 | 42.611 | 21.52 | 0 | 0 | 53.64 | 29.56 | [5 empty] | 0 | 1.527 | 10 | 6.249 | 5.8648 | 2.2497 | 1.9355 | 3.9293 | 62.8788
2010-08-01 | 11:44 | 0 | 13.846 | 0 | 2 | 0 | 34.105 | 35.163 | 32.625 | 32.766 | 8.069 | 25.472 | 1.345 | 1 | 0 | 56.702 | 56.002 | 42.566 | 21.4 | 0 | 0 | 53.596 | 29.614 | [5 empty] | 0 | 1.339 | 11 | 6.2047 | 5.8227 | 2.2479 | 1.9355 | 3.8872 | 62.6492
2010-08-01 | 11:45 | 0 | 13.846 | 0 | 2 | 0 | 36.526 | 34.598 | 32.646 | 32.553 | 33.823 | 25.399 | 1.523 | 0 | 0 | 56.613 | 56.002 | 42.47 | 21.329 | 0 | 0 | 53.596 | 29.592 | [5 empty] | 0 | 3.973 | 12 | 6.1529 | 5.7734 | 2.2458 | 1.9355 | 3.8379 | 62.3762
2010-08-01 | 11:46 | 0 | 13.821 | 0 | 2 | 0 | 52.702 | 34.151 | 32.646 | 32.577 | 16.71 | 25.328 | 1.497 | 0 | 0 | 56.501 | 55.981 | 42.425 | 21.184 | 0 | 0 | 53.596 | 29.592 | [5 empty] | 0 | 20.125 | 13 | 6.1605 | 5.7806 | 2.2461 | 1.9355 | 3.8451 | 62.4164
2010-08-01 | 11:47 | 0 | 13.876 | 0 | 3 | 0 | 39.492 | 48.326 | 32.771 | 32.653 | 9.58 | 25.235 | 1.35 | 0 | 0 | 56.46 | 55.916 | 42.406 | 21.069 | 0 | 0 | 53.624 | 29.643 | [5 empty] | 0 | 6.839 | 14 | 6.2033 | 5.8213 | 2.2479 | 1.9355 | 3.8858 | 62.6416
2010-08-01 | 11:48 | 0 | 13.846 | 0 | 2 | 0 | 34.926 | 42.401 | 32.976 | 32.67 | 9.329 | 25.11 | 1.219 | 0 | 0 | 56.343 | 55.867 | 42.401 | 21.11 | 0 | 0 | 53.549 | 29.638 | [5 empty] | 0 | 2.256 | 15 | 6.2414 | 5.8576 | 2.2494 | 1.9355 | 3.9221 | 62.8397
2010-08-01 | 11:49 | 0 | 13.851 | 0 | 3 | 0 | 33.594 | 35.66 | 33.852 | 32.981 | 6.412 | 25.068 | 1.198 | 1 | 0 | 56.282 | 55.872 | 42.336 | 20.949 | 0 | 0 | 53.554 | 29.643 | [5 empty] | 0 | 0.613 | 16 | 6.2475 | 5.8634 | 2.2496 | 1.9355 | 3.9279 | 62.8713
2010-08-01 | 11:50 | 0 | 13.851 | 0 | 3 | 0 | 33.311 | 33.897 | 34.696 | 33.969 | 9.681 | 24.948 | 1.453 | 0 | 0 | 56.236 | 55.848 | 42.336 | 20.899 | 0 | 0 | 53.533 | 29.621 | [5 empty] | 0 | -0.658 | 17 | 6.1733 | 5.7928 | 2.2466 | 1.9355 | 3.8573 | 62.4842
2010-08-01 | 11:51 | 0 | 13.876 | 0 | 3 | 0 | 33.921 | 33.498 | 34.978 | 34.933 | 7.324 | 24.874 | 1.301 | 0 | 0 | 56.168 | 55.757 | 42.288 | 21.069 | 0 | 0 | 53.463 | 29.621 | [5 empty] | 0 | -1.012 | 18 | 6.2175 | 5.8349 | 2.2484 | 1.9355 | 3.8994 | 62.716
2010-08-01 | 11:52 | 0 | 13.876 | 0 | 3 | 0 | 34.72 | 34.015 | 34.955 | 35.237 | 7.653 | 24.779 | 0.819 | 0 | 0 | 56.1 | 55.757 | 42.288 | 21.164 | 0 | 0 | 53.44 | 29.621 | [5 empty] | 0 | -0.517 | 19 | 6.3579 | 5.9683 | 2.2541 | 1.9355 | 4.0328 | 63.4299
2010-08-01 | 11:53 | 0 | 13.851 | 0 | 4 | 0 | 35.002 | 34.792 | 34.251 | 35.074 | 5.781 | 24.658 | 1.198 | 0 | 0 | 56.054 | 55.711 | 42.288 | 21.115 | 0 | 0 | 53.349 | 29.572 | [5 empty] | 0 | -0.072 | 20 | 6.2475 | 5.8634 | 2.2496 | 1.9355 | 3.9279 | 62.8713
2010-08-01 | 11:54 | 0 | 13.876 | 0 | 3 | 0 | 34.885 | 35.05 | 33.639 | 34.275 | 8.147 | 24.658 | 0.92 | 0 | 0 | 56.054 | 55.687 | 42.312 | 21.115 | 0 | 0 | 53.302 | 29.523 | [5 empty] | 0 | 0.61 | 21 | 6.3285 | 5.9403 | 2.2529 | 1.9355 | 4.0049 | 63.283
2010-08-01 | 11:55 | 0 | 13.884 | 0 | 3 | 0 | 34.258 | 34.892 | 33.295 | 33.718 | 3.004 | 24.592 | 0.879 | 0 | 0 | 56.016 | 55.694 | 42.32 | 20.956 | 0 | 0 | 53.356 | 29.555 | [5 empty] | 0 | 0.54 | 22 | 6.3404 | 5.9517 | 2.2534 | 1.9355 | 4.0162 | 63.3428
2010-08-01 | 11:56 | 0 | 13.859 | 0 | 3 | 0 | 35.222 | 34.235 | 33.201 | 33.342 | 30.543 | 24.497 | 0.953 | 0 | 0 | 55.97 | 55.694 | 42.296 | 21.002 | 0 | 0 | 53.379 | 29.533 | [5 empty] | 0 | 1.88 | 23 | 6.3189 | 5.9312 | 2.2525 | 1.9355 | 3.9957 | 63.2347
2010-08-01 | 11:57 | 1 | 13.859 | 0 | 4 | 0 | 52.529 | 36.679 | 33.106 | 33.271 | 33.67 | 24.448 | 0.727 | 1 | 0 | 55.946 | 55.694 | 42.32 | 21.125 | 0 | 0 | 53.332 | 29.533 | [5 empty] | 13.859 | 19.258 | 24 | 6.3847 | 5.9938 | 2.2552 | 1.9355 | 4.0583 | 63.5626
2010-08-01 | 11:58 | 0 | 13.892 | 0 | 3 | 0 | 57.327 | 52.331 | 33.067 | 33.302 | 34.878 | 24.335 | 0.76 | 2 | 0 | 55.886 | 55.701 | 42.279 | 20.963 | 0 | 0 | 53.339 | 29.516 | [5 empty] | 0 | 24.025 | 25 | 6.3751 | 5.9846 | 2.2548 | 1.9355 | 4.0491 | 63.5152
2010-08-01 | 11:59 | 1 | 13.859 | 0 | 3 | 0 | 58.776 | 56.736 | 32.919 | 33.129 | 35.292 | 24.183 | 0.371 | 2 | 0 | 55.855 | 55.627 | 42.343 | 20.907 | 0 | 0 | 53.356 | 29.459 | [5 empty] | 13.859 | 25.647 | 26 | 6.4884 | 6.0923 | 2.2594 | 1.9355 | 4.1568 | 64.0658
2010-08-01 | 12:00 | 0 | 13.892 | 0 | 3 | 0 | 59.433 | 58.178 | 32.95 | 33.067 | 35.84 | 24.168 | 0.381 | 2 | 0 | 55.839 | 55.657 | 42.375 | 21.012 | 0 | 0 | 53.386 | 29.516 | [5 empty] | 0 | 26.366 | 27 | 6.4855 | 6.0895 | 2.2593 | 1.9355 | 4.1541 | 64.0519
2010-08-01 | 12:01 | 0 | 13.859 | 0 | 3 | 0 | 59.853 | 58.799 | 33.177 | 32.988 | 36.208 | 24.087 | 0.626 | 2 | 0 | 55.809 | 55.627 | 42.343 | 21.027 | 0 | 0 | 53.356 | 29.435 | [5 empty] | 0 | 26.865 | 28 | 6.4141 | 6.0217 | 2.2564 | 1.9355 | 4.0862 | 63.707
2010-08-01 | 12:02 | 1 | 13.947 | 0 | 3 | 0 | 60.159 | 59.374 | 33.495 | 33.261 | 36.694 | 24.148 | 0.361 | 2 | 0 | 55.916 | 55.687 | 42.427 | 21.282 | 0 | 0 | 53.416 | 29.499 | [5 empty] | 13.947 | 26.898 | 29 | 6.4913 | 6.0951 | 2.2595 | 1.9355 | 4.1596 | 64.0797
2010-08-01 | 12:03 | 0 | 13.922 | 0 | 3 | 1 | 60.225 | 59.689 | 33.849 | 33.543 | 37.021 | 24.148 | 0.235 | 2 | 0 | 55.963 | 55.687 | 42.427 | 21.282 | 0 | 0 | 53.44 | 29.521 | [5 empty] | 0 | 26.682 | 30 | 6.528 | 6.13 | 2.261 | 1.9355 | 4.1945 | 64.2538
2010-08-01 | 12:04 | 1 | 13.952 | 0 | 4 | 0 | 60.275 | 59.805 | 34.818 | 33.924 | 37.497 | 24.202 | 0.314 | 2 | 0 | 56.058 | 55.736 | 42.48 | 21.191 | 0 | 0 | 53.444 | 29.528 | [5 empty] | 13.952 | 26.351 | 0 | 6.505 | 6.1081 | 2.2601 | 1.9355 | 4.1726 | 64.1449
2010-08-01 | 12:05 | 0 | 13.922 | 1 | 3 | 0 | 60.205 | 59.844 | 36.576 | 35.048 | 38.337 | 24.197 | 0.361 | 2 | 0 | 56.121 | 55.708 | 42.499 | 21.282 | 0 | 0 | 53.37 | 29.499 | [5 empty] | 0 | 25.157 | 1 | 6.4913 | 6.0951 | 6.324 | 6 | 0.095075 | 1.4647
2010-08-01 | 12:06 | 0 | 13.922 | 0 | 3 | 0 | 60.182 | 59.844 | 38.315 | 37.069 | 39.49 | 24.293 | 0.435 | 2 | 0 | 56.191 | 55.732 | 42.52 | 21.378 | 0 | 0 | 53.416 | 29.545 | [5 empty] | 0 | 23.113 | 2 | 6.4697 | 6.0746 | 6.3232 | 6 | 0.074592 | 1.1529
2010-08-01 | 12:07 | 1 | 13.897 | 0 | 3 | 0 | 60.205 | 59.709 | 39.538 | 38.877 | 40.76 | 24.222 | 0.335 | 2 | 0 | 56.234 | 55.732 | 42.544 | 21.257 | 0 | 0 | 53.393 | 29.499 | [5 empty] | 13.897 | 21.328 | 3 | 6.4988 | 6.1023 | 6.3243 | 6 | 0.10227 | 1.5737
2010-08-01 | 12:08 | 0 | 13.927 | 0 | 3 | 0 | 60.501 | 59.871 | 40.224 | 40.059 | 42.291 | 24.372 | 0.466 | 1 | 0 | 56.307 | 55.736 | 42.69 | 21.36 | 0 | 0 | 53.398 | 29.55 | [5 empty] | 0 | 20.442 | 4 | 6.4607 | 6.066 | 6.3228 | 6 | 0.066011 | 1.0217
2010-08-01 | 12:09 | 0 | 13.897 | 0 | 4 | 0 | 60.606 | 60.113 | 40.499 | 40.547 | 42.757 | 24.367 | 0.513 | 1 | 0 | 56.302 | 55.708 | 42.757 | 21.331 | 0 | 0 | 53.302 | 29.499 | [5 empty] | 0 | 20.059 | 5 | 6.447 | 6.053 | 6.3222 | 6 | 0.053002 | 0.82211
2010-08-01 | 12:10 | 1 | 13.952 | 0 | 3 | 0 | 60.456 | 60.232 | 40.6 | 40.789 | 43.02 | 24.467 | 0.518 | 2 | 0 | 56.375 | 55.76 | 42.855 | 21.481 | 0 | 0 | 53.33 | 29.55 | [5 empty] | 13.952 | 19.667 | 6 | 6.4456 | 6.0516 | 6.3222 | 6 | 0.051618 | 0.80082
2010-08-01 | 12:11 | 0 | 13.897 | 0 | 3 | 0 | 60.339 | 60.024 | 40.478 | 40.76 | 43.133 | 24.487 | 0.157 | 1 | 0 | 56.369 | 55.708 | 42.827 | 21.427 | 0 | 0 | 53.279 | 29.499 | [5 empty] | 0 | 19.579 | 7 | 6.5507 | 6.1515 | 6.3264 | 6 | 0.15154 | 2.3134
2010-08-01 | 12:12 | 0 | 13.927 | 0 | 3 | 0 | 60.367 | 59.986 | 40.411 | 40.693 | 43.42 | 24.563 | 0.188 | 2 | 0 | 56.442 | 55.783 | 42.927 | 21.167 | 0 | 0 | 53.307 | 29.528 | [5 empty] | 0 | 19.674 | 8 | 6.5417 | 6.143 | 6.3261 | 6 | 0.14296 | 2.1854
2010-08-01 | 12:13 | 0 | 13.897 | 0 | 4 | 1 | 60.339 | 60.024 | 40.219 | 40.619 | 43.98 | 24.656 | 0.083 | 1 | 0 | 56.437 | 55.732 | 42.874 | 21.282 | 0 | 0 | 53.255 | 29.499 | [5 empty] | 0 | 19.72 | 9 | 6.5722 | 6.172 | 6.3273 | 6 | 0.17203 | 2.6175
2010-08-01 | 12:14 | 1 | 13.927 | 0 | 3 | 0 | 60.321 | 60.029 | 40.224 | 40.506 | 44.408 | 24.756 | 0.24 | 2 | 0 | 56.487 | 55.736 | 42.996 | 21.432 | 0 | 0 | 53.33 | 29.55 | [5 empty] | 13.927 | 19.815 | 0 | 6.5265 | 6.1286 | 6.3255 | 6 | 0.12857 | 1.9699
2010-08-01 | 12:15 | 0 | 13.902 | 0 | 4 | 0 | 60.298 | 60.029 | 40.152 | 40.341 | 44.219 | 24.806 | 0.137 | 1 | 0 | 56.51 | 55.736 | 42.996 | 21.481 | 0 | 0 | 53.33 | 29.575 | [5 empty] | 0 | 19.957 | 1 | 6.5565 | 6.1571 | 5.7812 | 5.4545 | 0.70253 | 10.7151
2010-08-01 | 12:16 | 0 | 13.927 | 0 | 3 | 0 | 60.433 | 59.986 | 40.083 | 40.27 | 44.685 | 24.926 | 0.188 | 2 | 0 | 56.531 | 55.76 | 42.996 | 21.336 | 0 | 0 | 53.307 | 29.55 | [5 empty] | 0 | 20.163 | 2 | 6.5417 | 6.143 | 5.7806 | 5.4545 | 0.68842 | 10.5236
2010-08-01 | 12:17 | 1 | 13.927 | 0 | 3 | 0 | 60.456 | 60.097 | 40.083 | 40.248 | 44.662 | 24.95 | 0.314 | 1 | 0 | 56.553 | 55.736 | 43.044 | 21.432 | 0 | 0 | 53.26 | 29.575 | [5 empty] | 13.927 | 20.208 | 3 | 6.505 | 6.1081 | 5.7791 | 5.4545 | 0.65354 | 10.0468
2010-08-01 | 12:18 | 0 | 13.927 | 0 | 4 | 0 | 60.186 | 60.075 | 40.011 | 40.107 | 44.867 | 24.901 | 0.137 | 1 | 0 | 56.576 | 55.736 | 43.068 | 21.481 | 0 | 0 | 53.283 | 29.648 | [5 empty] | 0 | 20.079 | 4 | 6.5565 | 6.1571 | 5.7812 | 5.4545 | 0.70253 | 10.7151
2010-08-01 | 12:19 | 0 | 13.957 | 0 | 3 | 0 | 60.259 | 59.878 | 39.923 | 40.064 | 45.147 | 24.98 | 0.193 | 2 | 0 | 56.581 | 55.743 | 43.073 | 21.51 | 0 | 0 | 53.288 | 29.678 | [5 empty] | 0 | 20.195 | 5 | 6.5402 | 6.1416 | 5.7806 | 5.4545 | 0.68703 | 10.5048
2010-08-01 | 12:20 | 1 | 13.879 | 0 | 4 | 0 | 60.387 | 59.917 | 39.729 | 39.966 | 44.914 | 25.021 | 0.036 | 1 | 0 | 56.553 | 55.715 | 42.996 | 21.311 | 0 | 0 | 53.307 | 29.624 | [5 empty] | 13.879 | 20.421 | 6 | 6.5859 | 6.185 | 5.7824 | 5.4545 | 0.73049 | 11.0917
2010-08-01 | 12:21 | 0 | 13.977 | 0 | 3 | 0 | 60.456 | 59.986 | 39.825 | 39.894 | 44.937 | 24.997 | 0.137 | 2 | 0 | 56.599 | 55.715 | 42.996 | 21.311 | 0 | 0 | 53.283 | 29.624 | [5 empty] | 0 | 20.562 | 7 | 6.5565 | 6.1571 | 5.7812 | 5.4545 | 0.70253 | 10.7151
2010-08-01 | 12:22 | 0 | 13.954 | 0 | 3 | 0 | 60.458 | 60.122 | 39.92 | 39.896 | 45.259 | 25.048 | 0.165 | 1 | 0 | 56.624 | 55.718 | 43.095 | 21.409 | 0 | 0 | 53.309 | 29.626 | [5 empty] | 0 | 20.562 | 8 | 6.5484 | 6.1493 | 5.7809 | 5.4545 | 0.69478 | 10.61
2010-08-01 | 12:23 | 1 | 13.947 | 0 | 4 | 0 | 60.517 | 60.136 | 39.961 | 39.889 | 45.436 | 25.041 | 0.106 | 2 | 0 | 56.549 | 55.687 | 42.992 | 21.378 | 0 | 0 | 53.279 | 29.643 | [5 empty] | 13.947 | 20.628 | 9 | 6.5655 | 6.1657 | 5.7816 | 5.4545 | 0.71111 | 10.831
2010-08-01 | 12:24 | 0 | 13.954 | 0 | 3 | 1 | 60.435 | 60.166 | 40.061 | 39.944 | 45.168 | 25.097 | 0.09 | 1 | 0 | 56.601 | 55.694 | 43.071 | 21.363 | 0 | 0 | 53.262 | 29.651 | [5 empty] | 0 | 20.491 | 10 | 6.5702 | 6.1701 | 5.7818 | 5.4545 | 0.71554 | 10.8907
2010-08-01 | 12:25 | 0 | 13.98 | 0 | 4 | 0 | 60.412 | 60.122 | 40.085 | 40.085 | 45.581 | 25.193 | 0.09 | 2 | 0 | 56.579 | 55.694 | 43.047 | 21.483 | 0 | 0 | 53.286 | 29.651 | [5 empty] | 0 | 20.327 | 0 | 6.5702 | 6.1701 | 5.7818 | 5.4545 | 0.71554 | 10.8907
2010-08-01 | 12:26 | 1 | 13.98 | 0 | 3 | 0 | 60.3 | 60.031 | 40.227 | 40.155 | 45.604 | 25.144 | 0.165 | 1 | 0 | 56.601 | 55.671 | 43.023 | 21.387 | 0 | 0 | 53.309 | 29.675 | [5 empty] | 13.98 | 20.145 | 1 | 6.5484 | 6.1493 | 5.3264 | 5 | 1.1493 | 17.5514
2010-08-01 | 12:27 | 0 | 14.005 | 0 | 4 | 0 | 60.234 | 59.965 | 40.413 | 40.296 | 45.88 | 25.193 | 0.116 | 2 | 0 | 56.647 | 55.694 | 43.071 | 21.483 | 0 | 0 | 53.356 | 29.697 | [5 empty] | 0 | 19.938 | 2 | 6.5626 | 6.1629 | 5.3269 | 5 | 1.1629 | 17.7199
2010-08-01 | 12:28 | 0 | 14.042 | 0 | 3 | 0 | 60.38 | 59.954 | 40.593 | 40.497 | 46.006 | 25.254 | 0.229 | 1 | 0 | 56.658 | 55.706 | 43.154 | 21.495 | 0 | 0 | 53.367 | 29.712 | [5 empty] | 0 | 19.883 | 3 | 6.5297 | 6.1316 | 5.3256 | 5 | 1.1316 | 17.3302
2010-08-01 | 12:29 | 1 | 14.042 | 0 | 3 | 0 | 60.269 | 60.022 | 40.662 | 40.569 | 46.19 | 25.254 | 0.129 | 1 | 0 | 56.636 | 55.683 | 43.13 | 21.52 | 0 | 0 | 53.344 | 29.712 | [5 empty] | 14.042 | 19.7 | 4 | 6.5588 | 6.1593 | 5.3268 | 5 | 1.1593 | 17.6753
2010-08-01 | 12:30 | 0 | 14.068 | 0 | 4 | 0 | 60.38 | 59.954 | 40.779 | 40.755 | 45.822 | 25.254 | 0.155 | 2 | 0 | 56.658 | 55.683 | 43.13 | 21.569 | 0 | 0 | 53.3 | 29.736 | [5 empty] | 0 | 19.625 | 5 | 6.5513 | 6.1521 | 5.3265 | 5 | 1.1521 | 17.5859
2010-08-01 | 12:31 | 0 | 14.1 | 0 | 3 | 0 | 60.344 | 60.052 | 40.975 | 40.927 | 46.655 | 25.286 | 0.289 | 1 | 0 | 56.642 | 55.645 | 43.114 | 21.601 | 0 | 0 | 53.26 | 29.768 | [5 empty] | 0 | 19.417 | 6 | 6.5122 | 6.115 | 5.3249 | 5 | 1.115 | 17.1217
2010-08-01 | 12:32 | 0 | 14.1 | 0 | 3 | 0 | 60.298 | 59.96 | 41.092 | 41.023 | 45.945 | 25.311 | 0.237 | 2 | 0 | 56.62 | 55.669 | 43.09 | 21.672 | 0 | 0 | 53.26 | 29.744 | [5 empty] | 0 | 19.275 | 7 | 6.5274 | 6.1294 | 5.3255 | 5 | 1.1294 | 17.3025
2010-08-01 | 12:33 | 1 | 14.1 | 1 | 4 | 0 | 60.364 | 59.917 | 41.069 | 41.116 | 45.922 | 25.335 | 0.137 | 1 | 0 | 56.62 | 55.669 | 43.09 | 21.576 | 0 | 0 | 53.192 | 29.719 | [5 empty] | 14.1 | 19.248 | 8 | 6.5565 | 6.1571 | 5.3267 | 5 | 1.1571 | 17.6478
2010-08-01 | 12:34 | 0 | 14.075 | 0 | 3 | 0 | 60.387 | 60.052 | 41.14 | 41.186 | 46.54 | 25.357 | 0.188 | 1 | 0 | 56.576 | 55.645 | 43.114 | 21.625 | 0 | 0 | 53.192 | 29.768 | [5 empty] | 0 | 19.201 | 9 | 6.5417 | 6.143 | 5.3261 | 5 | 1.143 | 17.4721
2010-08-01 | 12:35 | 0 | 14.105 | 0 | 3 | 0 | 60.549 | 60.011 | 41.286 | 41.238 | 46.592 | 25.365 | 0.245 | 2 | 0 | 56.604 | 55.65 | 43.142 | 21.532 | 0 | 0 | 53.22 | 29.773 | [5 empty] | 0 | 19.311 | 10 | 6.5251 | 6.1272 | 5.3254 | 5 | 1.1272 | 17.2747
2010-08-01 | 12:36 | 1 | 14.13 | 0 | 3 | 1 | 60.572 | 60.168 | 41.214 | 41.31 | 46.134 | 25.411 | 0.193 | 1 | 0 | 56.604 | 55.65 | 43.118 | 21.532 | 0 | 0 | 53.197 | 29.724 | [5 empty] | 14.13 | 19.262 | 11 | 6.5402 | 6.1416 | 5.326 | 5 | 1.1416 | 17.4548
2010-08-01 | 12:37 | 0 | 14.13 | 0 | 3 | 0 | 60.437 | 60.191 | 41.238 | 41.332 | 45.789 | 25.316 | 0.245 | 1 | 0 | 56.581 | 55.603 | 43.118 | 21.557 | 0 | 0 | 53.197 | 29.724 | [5 empty] | 0 | 19.105 | 0 | 6.5251 | 6.1272 | 5.3254 | 5 | 1.1272 | 17.2747
2010-08-01 | 12:38 | 0 | 14.171 | 0 | 4 | 0 | 60.316 | 60.093 | 41.253 | 41.418 | 45.14 | 25.379 | 0.312 | 2 | 0 | 56.64 | 55.643 | 43.181 | 21.645 | 0 | 0 | 53.188 | 29.763 | [5 empty] | 0 | 18.898 | 1 | 6.5055 | 6.1086 | 3.3246 | 3 | 3.1086 | 47.7844
2010-08-01 | 12:39 | 0 | 14.14 | 0 | 3 | 0 | 60.335 | 59.931 | 41.179 | 41.32 | 43.527 | 25.374 | 0.178 | 1 | 0 | 56.567 | 55.615 | 43.152 | 21.495 | 0 | 0 | 53.16 | 29.759 | [5 empty] | 0 | 19.015 | 2 | 6.5446 | 6.1457 | 3.3262 | 3 | 3.1457 | 48.0663
2010-08-01 | 12:40 | 1 | 14.145 | 0 | 2 | 0 | 60.362 | 60.004 | 41.159 | 41.301 | 43.063 | 25.475 | 0.235 | 1 | 0 | 56.594 | 55.596 | 43.157 | 21.669 | 0 | 0 | 53.12 | 29.763 | [5 empty] | 14.145 | 19.061 | 3 | 6.528 | 6.13 | 3.3255 | 3 | 3.13 | 47.9468
2010-08-01 | 12:41 | 0 | 14.201 | 0 | 3 | 0 | 60.367 | 59.963 | 40.93 | 41.26 | 41.635 | 25.504 | 0.291 | 1 | 0 | 56.622 | 55.601 | 43.209 | 21.674 | 0 | 0 | 53.125 | 29.817 | [5 empty] | 0 | 19.107 | 4 | 6.5117 | 6.1145 | 3.3249 | 3 | 3.1145 | 47.8288
2010-08-01 | 12:42 | 0 | 14.176 | 0 | 3 | 0 | 60.478 | 59.942 | 40.765 | 41.119 | 41.071 | 25.458 | 0.317 | 2 | 0 | 56.622 | 55.578 | 43.185 | 21.65 | 0 | 0 | 53.101 | 29.817 | [5 empty] | 0 | 19.359 | 5 | 6.5041 | 6.1073 | 3.3246 | 3 | 3.1073 | 47.7739
2010-08-01 | 12:43 | 0 | 14.208 | 0 | 3 | 0 | 60.889 | 60.015 | 40.514 | 40.937 | 41.126 | 25.49 | 0.198 | 1 | 0 | 56.631 | 55.587 | 43.171 | 21.512 | 0 | 0 | 53.132 | 29.849 | [5 empty] | 0 | 19.952 | 6 | 6.5387 | 6.1402 | 3.326 | 3 | 3.1402 | 48.0244
2010-08-01 | 12:44 | 1 | 14.183 | 0 | 3 | 0 | 61.27 | 60.307 | 40.234 | 40.703 | 40.796 | 25.49 | 0.325 | 1 | 0 | 56.608 | 55.564 | 43.195 | 21.635 | 0 | 0 | 53.155 | 29.825 | [5 empty] | 14.183 | 20.567 | 7 | 6.5018 | 6.105 | 3.3245 | 3 | 3.105 | 47.7569
2010-08-01 | 12:45 | 0 | 14.216 | 0 | 2 | 0 | 61.795 | 60.741 | 40.052 | 40.451 | 40.968 | 25.568 | 0.307 | 2 | 0 | 56.615 | 55.571 | 43.178 | 21.667 | 0 | 0 | 53.185 | 29.832 | [5 empty] | 0 | 21.344 | 8 | 6.507 | 6.11 | 3.3247 | 3 | 3.11 | 47.795
2010-08-01 | 12:46 | 0 | 14.216 | 0 | 2 | 0 | 62.535 | 61.033 | 39.487 | 40.145 | 40.1 | 25.521 | 0.41 | 1 | 0 | 56.592 | 55.547 | 43.178 | 21.618 | 0 | 0 | 53.071 | 29.857 | [5 empty] | 0 | 22.39 | 9 | 6.477 | 6.0815 | 3.3235 | 3 | 3.0815 | 47.5762
2010-08-01 | 12:47 | 0 | 14.216 | 0 | 3 | 0 | 63.185 | 61.615 | 38.947 | 39.652 | 40.31 | 25.568 | 0.284 | 1 | 0 | 56.569 | 55.547 | 43.13 | 21.522 | 0 | 0 | 53.071 | 29.832 | [5 empty] | 0 | 23.533 | 10 | 6.5137 | 6.1164 | 3.3249 | 3 | 3.1164 | 47.8436
2010-08-01 | 12:48 | 1 | 14.223 | 0 | 2 | 0 | 63.906 | 62.204 | 38.366 | 39.141 | 33.029 | 25.622 | 0.263 | 2 | 0 | 56.597 | 55.552 | 43.135 | 21.623 | 0 | 0 | 53.052 | 29.839 | [5 empty] | 14.223 | 24.765 | 11 | 6.5198 | 6.1222 | 3.3252 | 3 | 3.1222 | 47.8879
2010-08-01 | 12:49 | 0 | 14.256 | 0 | 2 | 0 | 50.928 | 62.838 | 37.763 | 38.583 | 24.69 | 25.605 | 0.296 | 0 | 0 | 56.626 | 55.538 | 43.121 | 21.559 | 0 | 0 | 53.083 | 29.871 | [5 empty] | 0 | 12.345 | 12 | 6.5102 | 6.1131 | 3.3248 | 3 | 3.1131 | 47.8183
2010-08-01 | 12:50 | 0 | 14.231 | 0 | 2 | 0 | 43.92 | 58.936 | 36.961 | 37.925 | 18.676 | 25.654 | 0.271 | 1 | 0 | 56.626 | 55.538 | 43.145 | 21.63 | 0 | 0 | 53.106 | 29.798 | [5 empty] | 0 | 5.995 | 13 | 6.5175 | 6.12 | 3.3251 | 3 | 3.12 | 47.871
2010-08-01 | 12:51 | 0 | 14.264 | 0 | 2 | 0 | 41.296 | 48.573 | 36.241 | 37.299 | 17.351 | 25.637 | 0.33 | 0 | 0 | 56.633 | 55.522 | 43.056 | 21.566 | 0 | 0 | 53.09 | 29.805 | [5 empty] | 0 | 3.997 | 14 | 6.5003 | 6.1037 | 3.3244 | 3 | 3.1037 | 47.7463
2010-08-01 | 12:52 | 0 | 14.289 | 0 | 1 | 0 | 39.954 | 43.762 | 35.371 | 36.5 | 13.203 | 25.566 | 0.356 | 0 | 0 | 56.633 | 55.498 | 43.08 | 21.517 | 0 | 0 | 53.09 | 29.805 | [5 empty] | 0 | 3.454 | 15 | 6.4927 | 6.0965 | 3.3241 | 3 | 3.0965 | 47.6912
2010-08-01 | 12:53 | 0 | 14.319 | 0 | 2 | 0 | 38.925 | 41.628 | 34.742 | 35.871 | 12.443 | 25.571 | 0.387 | 0 | 0 | 56.617 | 55.48 | 43.04 | 21.451 | 0 | 0 | 53.097 | 29.835 | [5 empty] | 0 | 3.054 | 16 | 6.4837 | 6.0879 | 3.3237 | 3 | 3.0879 | 47.6252
2010-08-01 | 12:54 | 0 | 14.324 | 0 | 2 | 0 | 37.921 | 40.294 | 34.254 | 35.148 | 12.572 | 25.553 | 0.34 | 0 | 0 | 56.599 | 55.508 | 43.02 | 21.456 | 0 | 0 | 53.101 | 29.793 | [5 empty] | 0 | 2.773 | 17 | 6.4974 | 6.1009 | 3.3243 | 3 | 3.1009 | 47.7251
2010-08-01 | 12:55 | 0 | 14.299 | 0 | 1 | 0 | 36.957 | 39.119 | 33.926 | 34.467 | 12.102 | 25.455 | 0.544 | 0 | 0 | 56.487 | 55.44 | 42.855 | 21.552 | 0 | 0 | 53.031 | 29.744 | [5 empty] | 0 | 2.49 | 18 | 6.438 | 6.0444 | 3.3219 | 3 | 3.0444 | 47.2884
2010-08-01 | 12:56 | 0 | 14.299 | 0 | 2 | 1 | 36.017 | 38.038 | 33.572 | 34.019 | 11.533 | 25.36 | 0.443 | 0 | 0 | 56.419 | 55.417 | 42.879 | 21.481 | 0 | 0 | 53.078 | 29.744 | [5 empty] | 0 | 1.998 | 19 | 6.4674 | 6.0724 | 3.3231 | 3 | 3.0724 | 47.5056
2010-08-01 | 12:57 | 0 | 14.334 | 0 | 2 | 0 | 35.275 | 36.99 | 33.488 | 33.701 | 10.385 | 25.32 | 0.454 | 0 | 0 | 56.296 | 55.405 | 42.819 | 21.444 | 0 | 0 | 53.064 | 29.754 | [5 empty] | 0 | 1.574 | 0 | 6.4642 | 6.0693 | 3.3229 | 3 | 3.0693 | 47.4821
2010-08-01 | 12:58 | 0 | 14.334 | 0 | 2 | 0 | 34.711 | 36.098 | 33.302 | 33.488 | 31.514 | 25.154 | 0.402 | 0 | 0 | 56.227 | 55.335 | 42.748 | 21.395 | 0 | 0 | 53.02 | 29.754 | [5 empty] | 0 | 1.223 | 1 | 6.4793 | 6.0837 | 1.6569 | 1.3333 | 4.7504 | 73.316
2010-08-01 | 12:59 | 0 | 14.339 | 0 | 1 | 0 | 55.958 | 35.373 | 33.306 | 33.283 | 19.304 | 25.11 | 0.332 | 1 | 0 | 56.142 | 55.316 | 42.683 | 21.424 | 0 | 0 | 53.024 | 29.808 | [5 empty] | 0 | 22.675 | 2 | 6.4997 | 6.1031 | 1.6577 | 1.3333 | 4.7698 | 73.3842
2010-08-01 | 13:00 | 0 | 14.314 | 0 | 2 | 0 | 46.856 | 37.442 | 33.376 | 33.259 | 10.809 | 25.038 | 0.533 | 0 | 0 | 56.051 | 55.295 | 42.614 | 21.424 | 0 | 0 | 52.954 | 29.783 | [5 empty] | 0 | 13.597 | 3 | 6.4412 | 6.0475 | 1.6553 | 1.3333 | 4.7141 | 73.1873
2010-08-01 | 13:01 | 0 | 14.372 | 0 | 2 | 0 | 38.038 | 52 | 33.641 | 33.29 | 9.188 | 24.95 | 0.518 | 0 | 0 | 56.012 | 55.256 | 42.645 | 21.407 | 0 | 0 | 52.94 | 29.793 | [5 empty] | 0 | 4.748 | 4 | 6.4456 | 6.0516 | 1.6555 | 1.3333 | 4.7183 | 73.2021
2010-08-01 | 13:02 | 0 | 14.402 | 0 | 1 | 0 | 35.313 | 44.937 | 33.857 | 33.433 | 6.546 | 24.882 | 0.423 | 0 | 0 | 55.944 | 55.235 | 42.599 | 21.316 | 0 | 0 | 52.94 | 29.795 | [5 empty] | 0 | 1.88 | 5 | 6.4732 | 6.0779 | 1.6566 | 1.3333 | 4.7446 | 73.2955
2010-08-01 | 13:03 | 0 | 14.352 | 0 | 2 | 0 | 34.421 | 38.134 | 33.857 | 33.574 | 5.966 | 24.761 | 0.448 | 1 | 0 | 55.83 | 55.188 | 42.552 | 21.292 | 0 | 0 | 52.849 | 29.771 | [5 empty] | 0 | 0.847 | 6 | 6.4659 | 6.071 | 1.6563 | 1.3333 | 4.7377 | 73.271
2010-08-01 | 13:04 | 0 | 14.326 | 0 | 2 | 0 | 34.091 | 35.667 | 33.809 | 33.668 | 6.219 | 24.761 | 0.371 | 0 | 0 | 55.762 | 55.165 | 42.528 | 21.363 | 0 | 0 | 52.873 | 29.722 | [5 empty] | 0 | 0.423 | 7 | 6.4884 | 6.0923 | 1.6573 | 1.3333 | 4.759 | 73.3463
2010-08-01 | 13:05 | 0 | 14.357 | 0 | 1 | 0 | 34.05 | 34.825 | 33.627 | 33.72 | 5.286 | 24.693 | 0.428 | 0 | 0 | 55.767 | 55.169 | 42.58 | 21.321 | 0 | 0 | 52.877 | 29.776 | [5 empty] | 0 | 0.33 | 8 | 6.4718 | 6.0765 | 1.6566 | 1.3333 | 4.7432 | 73.2906
2010-08-01 | 13:06 | 0 | 14.389 | 0 | 2 | 0 | 33.988 | 34.433 | 33.328 | 33.658 | 6.51 | 24.629 | 0.587 | 0 | 0 | 55.683 | 55.132 | 42.542 | 21.424 | 0 | 0 | 52.931 | 29.736 | [5 empty] | 0 | 0.33 | 9 | 6.4255 | 6.0325 | 1.6547 | 1.3333 | 4.6992 | 73.1338
2010-08-01 | 13:07 | 0 | 14.367 | 0 | 2 | 0 | 33.893 | 34.247 | 33.048 | 33.493 | 6.51 | 24.555 | 0.487 | 0 | 0 | 55.659 | 55.085 | 42.494 | 21.353 | 0 | 0 | 52.908 | 29.712 | [5 empty] | 0 | 0.4 | 10 | 6.4546 | 6.0602 | 1.6559 | 1.3333 | 4.7269 | 73.2327
2010-08-01 | 13:08 | 0 | 14.367 | 0 | 1 | 0 | 33.682 | 34.105 | 32.835 | 33.211 | 3.929 | 24.484 | 0.335 | 0 | 0 | 55.589 | 55.062 | 42.446 | 21.135 | 0 | 0 | 52.861 | 29.687 | [5 empty] | 0 | 0.471 | 11 | 6.4988 | 6.1023 | 1.6577 | 1.3333 | 4.7689 | 73.3813
2010-08-01 | 13:09 | 0 | 14.419 | 0 | 2 | 0 | 33.546 | 34.017 | 32.677 | 33.029 | 25.862 | 24.418 | 0.366 | 0 | 0 | 55.573 | 55.067 | 42.475 | 21.142 | 0 | 0 | 52.821 | 29.717 | [5 empty] | 0 | 0.517 | 12 | 6.4898 | 6.0937 | 1.6573 | 1.3333 | 4.7604 | 73.3511
2010-08-01 | 13:10 | 0 | 14.397 | 0 | 2 | 0 | 43.862 | 33.804 | 32.488 | 32.747 | 24.948 | 24.273 | 0.392 | 0 | 0 | 55.503 | 55.046 | 42.475 | 21.164 | 0 | 0 | 52.798 | 29.668 | [5 empty] | 0 | 11.115 | 13 | 6.4822 | 6.0865 | 1.657 | 1.3333 | 4.7532 | 73.3258
2010-08-01 | 13:11 | 0 | 14.43 | 0 | 1 | 0 | 48.219 | 34 | 32.35 | 32.589 | 11.295 | 24.232 | 0.451 | 0 | 0 | 55.466 | 55.006 | 42.413 | 21.174 | 0 | 0 | 52.782 | 29.653 | [5 empty] | 0 | 15.63 | 14 | 6.4651 | 6.0702 | 1.6563 | 1.3333 | 4.7368 | 73.2681
2010-08-01 | 13:12 | 0 | 14.46 | 0 | 2 | 0 | 37.813 | 45.817 | 32.26 | 32.453 | 7.966 | 24.141 | 0.482 | 0 | 0 | 55.447 | 55.034 | 42.394 | 21.348 | 0 | 0 | 52.81 | 29.707 | [5 empty] | 0 | 5.36 | 15 | 6.456 | 6.0616 | 1.6559 | 1.3333 | 4.7282 | 73.2376
2010-08-01 | 13:13 | 0 | 14.435 | 0 | 2 | 0 | 34.428 | 44.853 | 32.115 | 32.333 | 6.757 | 24.094 | 0.531 | 0 | 0 | 55.4 | 54.99 | 42.394 | 21.275 | 0 | 0 | 52.765 | 29.683 | [5 empty] | 0 | 2.095 | 16 | 6.4418 | 6.048 | 1.6554 | 1.3333 | 4.7147 | 73.1893
2010-08-01 | 13:14 | 0 | 14.445 | 0 | 1 | 0 | 33.287 | 37.588 | 31.884 | 32.198 | 5.047 | 24.08 | 0.541 | 1 | 0 | 55.389 | 54.975 | 42.406 | 21.284 | 0 | 0 | 52.798 | 29.717 | [5 empty] | 0 | 1.089 | 17 | 6.4389 | 6.0453 | 1.6552 | 1.3333 | 4.7119 | 73.1794
2010-08-01 | 13:15 | 0 | 14.47 | 0 | 2 | 0 | 32.747 | 34.72 | 31.715 | 31.933 | 3.426 | 23.984 | 0.392 | 0 | 0 | 55.342 | 54.952 | 42.451 | 21.115 | 0 | 0 | 52.819 | 29.668 | [5 empty] | 0 | 0.814 | 18 | 6.4822 | 6.0865 | 1.657 | 1.3333 | 4.7532 | 73.3258
2010-08-01 | 13:16 | 0 | 14.475 | 0 | 2 | 0 | 32.419 | 33.598 | 31.433 | 31.745 | 3.205 | 23.964 | 0.423 | 0 | 0 | 55.256 | 54.912 | 42.339 | 21.169 | 0 | 0 | 52.779 | 29.651 | [5 empty] | 0 | 0.674 | 19 | 6.4732 | 6.0779 | 1.6566 | 1.3333 | 4.7446 | 73.2955
2010-08-01 | 13:17 | 0 | 14.475 | 0 | 2 | 0 | 32.108 | 33.034 | 31.119 | 31.575 | 5.685 | 23.891 | 0.472 | 0 | 0 | 55.279 | 54.933 | 42.363 | 21.049 | 0 | 0 | 52.779 | 29.651 | [5 empty] | 0 | 0.533 | 20 | 6.459 | 6.0644 | 1.6561 | 1.3333 | 4.731 | 73.2474
2010-08-01 | 13:18 | 0 | 14.45 | 0 | 1 | 0 | 31.818 | 32.634 | 30.83 | 31.264 | 4.142 | 23.844 | 0.423 | 0 | 0 | 55.256 | 54.933 | 42.293 | 21.098 | 0 | 0 | 52.779 | 29.577 | [5 empty] | 0 | 0.554 | 21 | 6.4732 | 6.0779 | 1.6566 | 1.3333 | 4.7446 | 73.2955
2010-08-01 | 13:19 | 0 | 14.425 | 0 | 2 | 0 | 31.504 | 32.252 | 30.59 | 30.975 | 5.307 | 23.795 | 0.497 | 0 | 0 | 55.209 | 54.889 | 42.293 | 21.025 | 0 | 0 | 52.779 | 29.553 | [5 empty] | 0 | 0.529 | 22 | 6.4517 | 6.0574 | 1.6558 | 1.3333 | 4.7241 | 73.2228
2010-08-01 | 13:20 | 0 | 14.48 | 0 | 2 | 0 | 31.22 | 31.919 | 30.401 | 30.715 | 15.815 | 23.754 | 0.528 | 0 | 0 | 55.214 | 54.87 | 42.298 | 21.029 | 0 | 0 | 52.784 | 29.607 | [5 empty] | 0 | 0.505 | 23 | 6.4426 | 6.0488 | 1.6554 | 1.3333 | 4.7155 | 73.1922
2010-08-01 | 13:21 | 1 | 14.505 | 0 | 2 | 0 | 44.622 | 31.605 | 30.112 | 30.425 | 28.282 | 23.68 | 0.502 | 0 | 0 | 55.193 | 54.847 | 42.322 | 20.983 | 0 | 0 | 52.784 | 29.631 | [5 empty] | 14.505 | 14.197 | 24 | 6.4502 | 6.056 | 1.6557 | 1.3333 | 4.7227 | 73.2179
2010-08-01 | 13:22 | 0 | 14.507 | 0 | 2 | 0 | 47.189 | 32.331 | 29.92 | 30.188 | 9.349 | 23.611 | 0.531 | 1 | 0 | 55.146 | 54.847 | 42.205 | 21.032 | 0 | 0 | 52.74 | 29.609 | [5 empty] | 0 | 17.001 | 25 | 6.4418 | 6.048 | 1.6554 | 1.3333 | 4.7147 | 73.1893
2010-08-01 | 13:23 | 0 | 14.482 | 0 | 1 | 0 | 35.672 | 48.221 | 29.8 | 29.945 | 4.91 | 23.489 | 0.482 | 0 | 0 | 55.123 | 54.826 | 42.229 | 21.152 | 0 | 0 | 52.67 | 29.56 | [5 empty] | 0 | 5.727 | 26 | 6.456 | 6.0616 | 1.6559 | 1.3333 | 4.7282 | 73.2376
2010-08-01 | 13:24 | 0 | 14.543 | 0 | 2 | 0 | 32.125 | 41.463 | 29.763 | 29.763 | 4.263 | 23.572 | 0.567 | 0 | 0 | 55.134 | 54.835 | 42.238 | 21.044 | 0 | 0 | 52.726 | 29.594 | [5 empty] | 0 | 2.362 | 27 | 6.4313 | 6.0381 | 1.6549 | 1.3333 | 4.7047 | 73.1536
2010-08-01 | 13:25 | 0 | 14.518 | 0 | 2 | 0 | 30.847 | 34.459 | 29.668 | 29.739 | 6.159 | 23.523 | 0.492 | 1 | 0 | 55.088 | 54.835 | 42.19 | 21.14 | 0 | 0 | 52.702 | 29.594 | [5 empty] | 0 | 1.108 | 28 | 6.4531 | 6.0588 | 1.6558 | 1.3333 | 4.7255 | 73.2277
2010-08-01 | 13:26 | 0 | 14.543 | 0 | 2 | 0 | 30.318 | 31.98 | 29.643 | 29.643 | 3.934 | 23.403 | 0.466 | 0 | 0 | 55.111 | 54.789 | 42.238 | 21.044 | 0 | 0 | 52.679 | 29.594 | [5 empty] | 0 | 0.675 | 29 | 6.4607 | 6.066 | 1.6561 | 1.3333 | 4.7327 | 73.2533
2010-08-01 | 13:27 | 0 | 14.518 | 0 | 2 | 0 | 29.979 | 31.016 | 29.474 | 29.57 | 3.73 | 23.403 | 0.492 | 0 | 0 | 55.018 | 54.812 | 42.19 | 20.995 | 0 | 0 | 52.679 | 29.57 | [5 empty] | 0 | 0.409 | 30 | 6.4531 | 6.0588 | 1.6558 | 1.3333 | 4.7255 | 73.2277
2010-08-01 | 13:28 | 0 | 14.467 | 0 | 2 | 0 | 29.714 | 30.487 | 29.305 | 29.45 | 4.034 | 23.307 | 0.492 | 0 | 0 | 55.018 | 54.765 | 42.169 | 20.85 | 0 | 0 | 52.634 | 29.545 | [5 empty] | 0 | 0.264 | 31 | 6.4531 | 6.0588 | 1.6558 | 1.3333 | 4.7255 | 73.2277
2010-08-01 | 13:29 | 0 | 14.492 | 0 | 2 | 0 | 29.57 | 30.099 | 29.136 | 29.28 | 5.25 | 23.212 | 0.466 | 0 | 0 | 55.018 | 54.744 | 42.169 | 20.899 | 0 | 0 | 52.634 | 29.523 | [5 empty] | 0 | 0.29 | 32 | 6.4607 | 6.066 | 1.6561 | 1.3333 | 4.7327 | 73.2533
2010-08-01 | 13:30 | 0 | 14.548 | 1 | 2 | 0 | 29.432 | 29.913 | 29.045 | 29.165 | 2.471 | 23.217 | 0.42 | 0 | 0 | 55.025 | 54.749 | 42.126 | 20.929 | 0 | 0 | 52.663 | 29.575 | [5 empty] | 0 | 0.267 | 33 | 6.4741 | 6.0787 | 1.6567 | 1.3333 | 4.7454 | 73.2984
2010-08-01 | 13:31 | 0 | 14.523 | 0 | 3 | 0 | 29.239 | 29.697 | 28.925 | 29.02 | 2.118 | 23.121 | 0.497 | 0 | 0 | 54.978 | 54.702 | 42.126 | 20.929 | 0 | 0 | 52.639 | 29.504 | [5 empty] | 0 | 0.219 | 34 | 6.4517 | 6.0574 | 1.6558 | 1.3333 | 4.7241 | 73.2228
2010-08-01 | 13:32 | 0 | 14.497 | 0 | 2 | 0 | 40.387 | 29.479 | 28.925 | 28.925 | 25.963 | 23.072 | 0.32 | 0 | 0 | 54.931 | 54.702 | 42.056 | 20.975 | 0 | 0 | 52.663 | 29.504 | [5 empty] | 0 | 11.462 | 35 | 6.5032 | 6.1064 | 1.6579 | 1.3333 | 4.7731 | 73.3959
2010-08-01 | 13:33 | 0 | 14.553 | 0 | 2 | 0 | 55.97 | 31.796 | 28.93 | 28.93 | 28.474 | 23.052 | 0.502 | 1 | 0 | 54.915 | 54.707 | 42.037 | 20.86 | 0 | 0 | 52.714 | 29.533 | [5 empty] | 0 | 27.04 | 36 | 6.4502 | 6.056 | 1.6557 | 1.3333 | 4.7227 | 73.2179
2010-08-01 | 13:34 | 1 | 14.528 | 0 | 2 | 0 | 58.888 | 50.03 | 28.883 | 28.908 | 30.087 | 23.028 | 0.554 | 2 | 0 | 54.915 | 54.707 | 42.061 | 21.029 | 0 | 0 | 52.691 | 29.508 | [5 empty] | 14.528 | 29.98 | 37 | 6.4351 | 6.0417 | 1.6551 | 1.3333 | 4.7083 | 73.1665
2010-08-01 | 13:35 | 0 | 14.497 | 0 | 2 | 0 | 59.689 | 56.617 | 28.949 | 28.925 | 31.046 | 22.976 | 0.472 | 2 | 0 | 54.887 | 54.679 | 42.078 | 20.929 | 0 | 0 | 52.639 | 29.479 | [5 empty] | 0 | 30.764 | 38 | 6.459 | 6.0644 | 1.6561 | 1.3333 | 4.731 | 73.2474
2010-08-01 | 13:36 | 0 | 14.475 | 0 | 3 | 0 | 60.161 | 58.233 | 28.974 | 28.949 | 31.286 | 22.998 | 0.497 | 2 | 0 | 54.84 | 54.656 | 42.056 | 20.951 | 0 | 0 | 52.616 | 29.479 | [5 empty] | 0 | 31.212 | 39 | 6.4517 | 6.0574 | 1.6558 | 1.3333 | 4.7241 | 73.2228
2010-08-01 | 13:37 | 1 | 14.497 | 0 | 2 | 0 | 60.294 | 58.972 | 29.02 | 28.9 | 31.647 | 23.023 | 0.701 | 2 | 0 | 54.954 | 54.656 | 42.174 | 21.096 | 0 | 0 | 52.592 | 29.504 | [5 empty] | 14.497 | 31.394 | 40 | 6.3923 | 6.001 | 1.6534 | 1.3333 | 4.6676 | 73.0199
2010-08-01 | 13:38 | 0 | 14.505 | 0 | 2 | 0 | 60.478 | 59.292 | 29.003 | 28.93 | 31.941 | 23.077 | 0.732 | 2 | 0 | 54.983 | 54.684 | 42.202 | 20.934 | 0 | 0 | 52.553 | 29.508 | [5 empty] | 0 | 31.548 | 41 | 6.3832 | 5.9924 | 1.653 | 1.3333 | 4.659 | 72.9888
2010-08-01 | 13:39 | 0 | 14.497 | 0 | 2 | 0 | 60.451 | 59.488 | 28.925 | 28.9 | 32.201 | 23.168 | 0.801 | 2 | 0 | 55.025 | 54.702 | 42.174 | 20.975 | 0 | 0 | 52.569 | 29.504 | [5 empty] | 0 | 31.551 | 42 | 6.3631 | 5.9733 | 1.6522 | 1.3333 | 4.6399 | 72.9191
2010-08-01 | 13:40 | 0 | 14.497 | 0 | 2 | 0 | 60.428 | 59.646 | 28.998 | 28.756 | 32.394 | 23.217 | 0.776 | 2 | 0 | 55.116 | 54.635 | 42.15 | 20.975 | 0 | 0 | 52.478 | 29.528 | [5 empty] | 0 | 31.672 | 43 | 6.3704 | 5.9802 | 1.6525 | 1.3333 | 4.6469 | 72.9444
2010-08-01 | 13:41 | 1 | 14.45 | 0 | 2 | 1 | 60.428 | 59.712 | 29.045 | 28.734 | 32.515 | 23.288 | 0.649 | 2 | 0 | 55.23 | 54.702 | 42.174 | 21 | 0 | 0 | 52.525 | 29.479 | [5 empty] | 14.45 | 31.694 | 44 | 6.4074 | 6.0154 | 1.654 | 1.3333 | 4.682 | 73.072
2010-08-01 | 13:42 | 0 | 14.492 | 0 | 2 | 0 | 60.451 | 59.778 | 29.163 | 28.778 | 32.888 | 23.332 | 0.897 | 2 | 0 | 55.298 | 54.726 | 42.195 | 21.14 | 0 | 0 | 52.546 | 29.501 | [5 empty] | 0 | 31.673 | 0 | 6.3352 | 5.9467 | 1.651 | 1.3333 | 4.6134 | 72.8214
2010-08-01 | 13:43 | 0 | 14.47 | 0 | 3 | 0 | 60.273 | 59.824 | 29.212 | 28.898 | 33.311 | 23.501 | 0.871 | 2 | 0 | 55.412 | 54.77 | 42.241 | 21.189 | 0 | 0 | 52.499 | 29.501 | [5 empty] | 0 | 31.375 | 1 | 6.3428 | 5.9539 | 6.318 | 6 | -0.046093 | -0.7267
2010-08-01 | 13:44 | 1 | 14.475 | 0 | 2 | 0 | 60.232 | 59.851 | 29.312 | 28.998 | 33.598 | 23.555 | 1.002 | 1 | 0 | 55.51 | 54.798 | 42.269 | 21.123 | 0 | 0 | 52.499 | 29.501 | [5 empty] | 14.475 | 31.234 | 2 | 6.3046 | 5.9176 | 6.3165 | 6 | -0.082354 | -1.3062
2010-08-01 | 13:45 | 0 | 14.492 | 0 | 2 | 0 | 60.385 | 59.778 | 29.378 | 29.018 | 33.921 | 23.621 | 1.25 | 2 | 0 | 55.573 | 54.726 | 42.265 | 21.189 | 0 | 0 | 52.522 | 29.501 | [5 empty] | 0 | 31.367 | 3 | 6.2324 | 5.849 | 6.3136 | 6 | -0.151 | -2.4228
2010-08-01 | 13:46 | 0 | 14.445 | 0 | 3 | 0 | 60.182 | 59.778 | 29.403 | 29.067 | 34.18 | 23.695 | 1.275 | 2 | 0 | 55.643 | 54.747 | 42.265 | 21.213 | 0 | 0 | 52.478 | 29.501 | [5 empty] | 0 | 31.115 | 4 | 6.2251 | 5.8421 | 6.3133 | 6 | -0.15792 | -2.5368
2010-08-01 | 13:47 | 1 | 14.47 | 0 | 2 | 0 | 60.339 | 59.801 | 29.621 | 29.163 | 34.392 | 23.79 | 1.175 | 2 | 0 | 55.711 | 54.77 | 42.288 | 21.093 | 0 | 0 | 52.522 | 29.501 | [5 empty] | 14.47 | 31.176 | 5 | 6.2542 | 5.8698 | 6.3144 | 6 | -0.13024 | -2.0824
2010-08-01 | 13:48 | 0 | 14.437 | 0 | 2 | 0 | 60.129 | 59.748 | 29.805 | 29.325 | 34.689 | 23.854 | 1.19 | 2 | 0 | 55.634 | 54.763 | 42.257 | 21.157 | 0 | 0 | 52.469 | 29.371 | [5 empty] | 0 | 30.804 | 6 | 6.2499 | 5.8656 | 6.3143 | 6 | -0.13439 | -2.1503
2010-08-01 | 13:49 | 0 | 14.437 | 0 | 3 | 0 | 60.31 | 59.748 | 30.144 | 29.589 | 35.206 | 23.928 | 1.064 | 2 | 0 | 55.727 | 54.786 | 42.257 | 21.157 | 0 | 0 | 52.492 | 29.42 | [5 empty] | 0 | 30.721 | 7 | 6.2866 | 5.9005 | 6.3157 | 6 | -0.099515 | -1.583
2010-08-01 | 13:50 | 1 | 14.518 | 0 | 2 | 0 | 60.25 | 59.913 | 30.609 | 29.957 | 35.825 | 24.031 | 1.149 | 2 | 0 | 55.825 | 54.793 | 42.382 | 21.309 | 0 | 0 | 52.522 | 29.477 | [5 empty] | 14.518 | 30.293 | 8 | 6.2618 | 5.877 | 6.3147 | 6 | -0.12304 | -1.965
2010-08-01 | 13:51 | 0 | 14.437 | 0 | 3 | 1 | 60.243 | 59.794 | 31.034 | 30.335 | 36.17 | 24.048 | 1.064 | 2 | 0 | 55.795 | 54.786 | 42.351 | 21.206 | 0 | 0 | 52.469 | 29.445 | [5 empty] | 0 | 29.908 | 9 | 6.2866 | 5.9005 | 6.3157 | 6 | -0.099515 | -1.583
2010-08-01 | 13:52 | 0 | 14.379 | 0 | 2 | 0 | 60.303 | 59.876 | 31.316 | 30.688 | 36.045 | 24.065 | 0.83 | 2 | 0 | 55.788 | 54.756 | 42.296 | 21.221 | 0 | 0 | 52.438 | 29.413 | [5 empty] | 0 | 29.615 | 0 | 6.3547 | 5.9653 | 6.3185 | 6 | -0.034744 | -0.54674
2010-08-01 | 13:53 | 1 | 14.437 | 0 | 3 | 0 | 60.444 | 59.883 | 31.683 | 31.154 | 37.299 | 24.168 | 0.989 | 2 | 0 | 55.865 | 54.786 | 42.375 | 21.206 | 0 | 0 | 52.492 | 29.491 | [5 empty] | 14.437 | 29.29 | 1 | 6.3084 | 5.9212 | 6.3166 | 6 | -0.078755 | -1.2484
2010-08-01 | 13:54 | 0 | 14.404 | 0 | 2 | 0 | 60.1 | 59.922 | 31.99 | 31.46 | 37.784 | 24.185 | 0.752 | 2 | 0 | 55.879 | 54.756 | 42.367 | 21.15 | 0 | 0 | 52.438 | 29.484 | [5 empty] | 0 | 28.64 | 2 | 6.3774 | 5.9868 | 6.3194 | 6 | -0.013154 | -0.20625
2010-08-01 | 13:55 | 0 | 14.427 | 0 | 3 | 0 | 60.234 | 59.83 | 32.255 | 31.796 | 37.925 | 24.256 | 0.727 | 2 | 0 | 55.879 | 54.756 | 42.367 | 21.076 | 0 | 0 | 52.462 | 29.459 | [5 empty] | 0 | 28.438 | 3 | 6.3847 | 5.9938 | 6.3197 | 6 | -0.0062336 | -0.097633
2010-08-01 | 13:56 | 1 | 14.427 | 0 | 3 | 0 | 60.079 | 59.83 | 32.591 | 32.063 | 38.373 | 24.305 | 0.652 | 2 | 0 | 55.902 | 54.779 | 42.367 | 21.221 | 0 | 0 | 52.462 | 29.484 | [5 empty] | 14.427 | 28.016 | 4 | 6.4065 | 6.0145 | 6.3206 | 6 | 0.014526 | 0.22674
2010-08-01 | 13:57 | 0 | 14.452 | 0 | 2 | 0 | 60.033 | 59.83 | 32.802 | 32.399 | 38.772 | 24.21 | 0.575 | 2 | 0 | 55.925 | 54.779 | 42.415 | 21.294 | 0 | 0 | 52.462 | 29.508 | [5 empty] | 0 | 27.634 | 5 | 6.429 | 6.0358 | 6.3215 | 6 | 0.03584 | 0.55748
2010-08-01 | 13:58 | 0 | 14.422 | 1 | 3 | 0 | 60.029 | 59.648 | 32.938 | 32.632 | 38.978 | 24.322 | 0.52 | 1 | 0 | 55.897 | 54.751 | 42.408 | 21.24 | 0 | 0 | 52.389 | 29.455 | [5 empty] | 0 | 27.397 | 6 | 6.445 | 6.0511 | 6.3222 | 6 | 0.051064 | 0.79231
2010-08-01 | 13:59 | 1 | 14.422 | 0 | 3 | 0 | 60.186 | 59.691 | 33.125 | 32.797 | 39.33 | 24.251 | 0.621 | 2 | 0 | 55.921 | 54.751 | 42.408 | 21.145 | 0 | 0 | 52.41 | 29.479 | [5 empty] | 14.422 | 27.389 | 7 | 6.4156 | 6.0231 | 6.321 | 6 | 0.023107 | 0.36017
2010-08-01 | 14:00 | 0 | 14.392 | 0 | 3 | 0 | 60.202 | 59.821 | 33.168 | 32.909 | 39.724 | 24.293 | 0.49 | 2 | 0 | 55.916 | 54.723 | 42.403 | 21.186 | 0 | 0 | 52.382 | 29.499 | [5 empty] | 0 | 27.293 | 8 | 6.4537 | 6.0594 | 6.3225 | 6 | 0.059368 | 0.9199
2010-08-01 | 14:01 | 1 | 14.392 | 0 | 3 | 1 | 60.36 | 59.867 | 33.309 | 33.051 | 39.937 | 24.367 | 0.387 | 2 | 0 | 55.916 | 54.723 | 42.427 | 21.186 | 0 | 0 | 52.452 | 29.523 | [5 empty] | 14.392 | 27.309 | 9 | 6.4837 | 6.0879 | 6.3237 | 6 | 0.087878 | 1.3554
2010-08-01 | 14:02 | 0 | 14.46 | 0 | 3 | 0 | 60.332 | 60.043 | 33.421 | 33.208 | 40.119 | 24.504 | 0.505 | 2 | 0 | 55.956 | 54.763 | 42.516 | 21.422 | 0 | 0 | 52.424 | 29.54 | [5 empty] | 0 | 27.124 | 0 | 6.4493 | 6.0552 | 6.3223 | 6 | 0.055216 | 0.85615
2010-08-01 | 14:03 | 0 | 14.46 | 0 | 3 | 0 | 60.355 | 60.043 | 33.608 | 33.28 | 40.329 | 24.577 | 0.482 | 2 | 0 | 56.026 | 54.786 | 42.492 | 21.422 | 0 | 0 | 52.401 | 29.589 | [5 empty] | 0 | 27.075 | 1 | 6.456 | 6.0616 | 6.3226 | 6 | 0.061582 | 0.95387
2010-08-01 | 14:04 | 1 | 14.43 | 0 | 3 | 0 | 60.419 | 60.015 | 33.696 | 33.417 | 40.514 | 24.619 | 0.474 | 2 | 0 | 55.974 | 54.758 | 42.487 | 21.392 | 0 | 0 | 52.373 | 29.582 | [5 empty] | 14.43 | 27.002 | 2 | 6.4584 | 6.0638 | 6.3227 | 6 | 0.063797 | 0.98782
2010-08-01 | 14:05 | 0 | 14.43 | 0 | 3 | 0 | 60.485 | 60.059 | 33.816 | 33.51 | 40.703 | 24.742 | 0.551 | 2 | 0 | 56.021 | 54.758 | 42.511 | 21.294 | 0 | 0 | 52.373 | 29.582 | [5 empty] | 0 | 26.975 | 3 | 6.4359 | 6.0425 | 6.3218 | 6 | 0.042483 | 0.66009
2010-08-01 | 14:06 | 0 | 14.43 | 0 | 3 | 0 | 60.62 | 60.216 | 33.816 | 33.603 | 40.841 | 24.717 | 0.5 | 2 | 0 | 55.998 | 54.782 | 42.487 | 21.488 | 0 | 0 | 52.352 | 29.56 | [5 empty] | 0 | 27.017 | 4 | 6.4508 | 6.0566 | 6.3224 | 6 | 0.0566 | 0.87741
2010-08-01 | 14:07 | 1 | 14.455 | 0 | 3 | 0 | 60.597 | 60.284 | 33.861 | 33.696 | 40.913 | 24.742 | 0.577 | 2 | 0 | 56.044 | 54.758 | 42.535 | 21.417 | 0 | 0 | 52.352 | 29.56 | [5 empty] | 14.455 | 26.901 | 5 | 6.4284 | 6.0353 | 6.3215 | 6 | 0.035286 | 0.54892
2010-08-01 | 14:08 | 0 | 14.43 | 0 | 3 | 0 | 60.62 | 60.262 | 34.026 | 33.744 | 40.913 | 24.837 | 0.729 | 2 | 0 | 56.021 | 54.782 | 42.559 | 21.319 | 0 | 0 | 52.352 | 29.582 | [5 empty] | 0 | 26.876 | 6 | 6.3841 | 5.9932 | 6.3197 | 6 | -0.0067872 | -0.10631
2010-08-01 | 14:09 | 0 | 14.43 | 0 | 3 | 0 | 60.597 | 60.239 | 34.378 | 33.933 | 40.889 | 24.837 | 0.755 | 2 | 0 | 56.044 | 54.782 | 42.604 | 21.439 | 0 | 0 | 52.352 | 29.607 | [5 empty] | 0 | 26.664 | 7 | 6.3765 | 5.986 | 6.3194 | 6 | -0.013984 | -0.2193
2010-08-01 | 14:10 | 1 | 14.422 | 0 | 2 | 0 | 60.748 | 60.232 | 34.866 | 34.254 | 40.741 | 24.901 | 0.871 | 1 | 0 | 56.035 | 54.775 | 42.528 | 21.336 | 0 | 0 | 52.389 | 29.599 | [5 empty] | 14.422 | 26.494 | 8 | 6.3428 | 5.9539 | 6.318 | 6 | -0.046093 | -0.7267
2010-08-01 | 14:11 | 0 | 14.414 | 0 | 3 | 1 | 60.741 | 60.269 | 35.445 | 34.739 | 40.944 | 24.943 | 0.711 | 2 | 0 | 56.028 | 54.721 | 42.52 | 21.424 | 0 | 0 | 52.336 | 29.567 | [5 empty] | 0 | 26.002 | 9 | 6.3894 | 5.9982 | 6.3199 | 6 | -0.0018048 | -0.028247
2010-08-01 | 14:12 | 0 | 14.422 | 0 | 3 | 0 | 60.814 | 60.367 | 36.134 | 35.359 | 41.047 | 25.021 | 0.871 | 2 | 0 | 56.058 | 54.728 | 42.573 | 21.456 | 0 | 0 | 52.366 | 29.528 | [5 empty] | 0 | 25.455 | 0 | 6.3428 | 5.9539 | 6.318 | 6 | -0.046093 | -0.7267
2010-08-01 | 14:13 | 1 | 14.44 | 0 | 2 | 0 | 60.876 | 60.337 | 36.832 | 36.009 | 40.262 | 24.989 | 0.737 | 1 | 0 | 56.051 | 54.721 | 42.59 | 21.353 | 0 | 0 | 52.312 | 29.567 | [5 empty] | 14.44 | 24.867 | 1 | 6.3818 | 5.991 | 2.0843 | 1.7647 | 4.2263 | 66.2243
2010-08-01 | 14:14 | 0 | 14.414 | 0 | 3 | 0 | 61.031 | 60.403 | 37.49 | 36.643 | 40.262 | 25.11 | 0.763 | 2 | 0 | 56.051 | 54.721 | 42.614 | 21.498 | 0 | 0 | 52.312 | 29.592 | [5 empty] | 0 | 24.388 | 2 | 6.3742 | 5.9838 | 2.084 | 1.7647 | 4.2191 | 66.1901
2010-08-01 | 14:15 | 0 | 14.44 | 0 | 2 | 0 | 60.942 | 60.449 | 37.983 | 37.208 | 39.394 | 25.134 | 0.966 | 1 | 0 | 56.051 | 54.698 | 42.662 | 21.449 | 0 | 0 | 52.312 | 29.616 | [5 empty] | 0 | 23.734 | 3 | 6.3151 | 5.9276 | 2.0816 | 1.7647 | 4.1629 | 65.9199
2010-08-01 | 14:16 | 0 | 14.44 | 0 | 2 | 0 | 61.076 | 60.36 | 38.358 | 37.772 | 37.277 | 25.303 | 0.863 | 2 | 0 | 56.075 | 54.698 | 42.683 | 21.424 | 0 | 0 | 52.312 | 29.616 | [5 empty] | 0 | 23.304 | 4 | 6.3451 | 5.9561 | 2.0828 | 1.7647 | 4.1914 | 66.0576
2010-08-01 | 14:17 | 1 | 14.44 | 0 | 3 | 0 | 61.3 | 60.449 | 38.712 | 38.172 | 37.772 | 25.279 | 0.966 | 1 | 0 | 56.075 | 54.721 | 42.683 | 21.375 | 0 | 0 | 52.382 | 29.641 | [5 empty] | 14.44 | 23.128 | 5 | 6.3151 | 5.9276 | 2.0816 | 1.7647 | 4.1629 | 65.9199
2010-08-01 | 14:18 | 0 | 14.409 | 0 | 2 | 0 | 62.238 | 60.533 | 38.894 | 38.449 | 36.99 | 25.274 | 0.757 | 1 | 0 | 56.07 | 54.693 | 42.678 | 21.49 | 0 | 0 | 52.354 | 29.611 | [5 empty] | 0 | 23.789 | 6 | 6.376 | 5.9855 | 2.0841 | 1.7647 | 4.2208 | 66.198
2010-08-01 | 14:19 | 0 | 14.409 | 0 | 2 | 0 | 63.336 | 61.026 | 38.894 | 38.636 | 37.744 | 25.274 | 0.783 | 2 | 0 | 56.091 | 54.67 | 42.75 | 21.346 | 0 | 0 | 52.331 | 29.633 | [5 empty] | 0 | 24.7 | 7 | 6.3684 | 5.9783 | 2.0838 | 1.7647 | 4.2136 | 66.1637
2010-08-01 | 14:20 | 0 | 14.432 | 0 | 2 | 0 | 64.189 | 61.923 | 38.942 | 38.801 | 38.189 | 25.323 | 0.832 | 1 | 0 | 56.091 | 54.693 | 42.772 | 21.444 | 0 | 0 | 52.378 | 29.562 | [5 empty] | 0 | 25.388 | 8 | 6.3541 | 5.9647 | 2.0832 | 1.7647 | 4.2 | 66.0988
2010-08-01 | 14:21 | 0 | 14.409 | 0 | 2 | 0 | 54.441 | 62.843 | 38.87 | 38.825 | 18.138 | 25.203 | 0.528 | 1 | 0 | 56.091 | 54.67 | 42.796 | 21.49 | 0 | 0 | 52.401 | 29.658 | [5 empty] | 0 | 15.616 | 9 | 6.4426 | 6.0488 | 2.0868 | 1.7647 | 4.2841 | 66.4966
2010-08-01 | 14:22 | 0 | 14.347 | 0 | 2 | 0 | 44.797 | 61.731 | 38.789 | 38.858 | 12.544 | 25.237 | 0.389 | 0 | 0 | 56.012 | 54.635 | 42.76 | 21.429 | 0 | 0 | 52.296 | 29.597 | [5 empty] | 0 | 5.939 | 10 | 6.4831 | 6.0873 | 2.0884 | 1.7647 | 4.3226 | 66.6749
2010-08-01 | 14:23 | 0 | 14.347 | 0 | 2 | 0 | 41.726 | 50.116 | 38.741 | 38.765 | 9.927 | 25.308 | 0.593 | 1 | 0 | 56.033 | 54.635 | 42.736 | 21.407 | 0 | 0 | 52.273 | 29.597 | [5 empty] | 0 | 2.961 | 11 | 6.4237 | 6.0309 | 2.086 | 1.7647 | 4.2662 | 66.4125
2010-08-01 | 14:24 | 0 | 14.369 | 0 | 2 | 0 | 40.528 | 43.958 | 38.741 | 38.693 | 8.273 | 25.333 | 0.363 | 0 | 0 | 56.079 | 54.611 | 42.784 | 21.407 | 0 | 0 | 52.273 | 29.597 | [5 empty] | 0 | 1.835 | 12 | 6.4907 | 6.0945 | 2.0887 | 1.7647 | 4.3298 | 66.7081
2010-08-01 | 14:25 | 0 | 14.321 | 0 | 1 | 0 | 39.892 | 41.75 | 38.531 | 38.693 | 7.275 | 25.357 | 0.441 | 0 | 0 | 56.012 | 54.635 | 42.76 | 21.503 | 0 | 0 | 52.273 | 29.597 | [5 empty] | 0 | 1.199 | 13 | 6.468 | 6.0729 | 2.0878 | 1.7647 | 4.3082 | 66.6085
2010-08-01 | 14:26 | 0 | 14.347 | 0 | 2 | 0 | 39.492 | 40.714 | 38.224 | 38.669 | 6.11 | 25.382 | 0.338 | 0 | 0 | 55.988 | 54.611 | 42.736 | 21.454 | 0 | 0 | 52.226 | 29.621 | [5 empty] | 0 | 0.823 | 14 | 6.498 | 6.1014 | 2.089 | 1.7647 | 4.3367 | 66.7398
2010-08-01 | 14:27 | 0 | 14.369 | 0 | 2 | 0 | 39.234 | 40.105 | 37.918 | 38.483 | 4.616 | 25.357 | 0.338 | 0 | 0 | 55.918 | 54.611 | 42.76 | 21.383 | 0 | 0 | 52.205 | 29.621 | [5 empty] | 0 | 0.751 | 15 | 6.498 | 6.1014 | 2.089 | 1.7647 | 4.3367 | 66.7398
2010-08-01 | 14:28 | 0 | 14.369 | 0 | 2 | 0 | 38.952 | 39.633 | 37.708 | 38.224 | 6.894 | 25.213 | 0.464 | 0 | 0 | 55.851 | 54.567 | 42.736 | 21.429 | 0 | 0 | 52.205 | 29.597 | [5 empty] | 0 | 0.728 | 16 | 6.4613 | 6.0666 | 2.0875 | 1.7647 | 4.3019 | 66.579
2010-08-01 | 14:29 | 0 | 14.369 | 0 | 3 | 0 | 38.6 | 39.282 | 37.425 | 37.966 | 5.247 | 25.188 | 0.389 | 0 | 0 | 55.736 | 54.567 | 42.712 | 21.189 | 0 | 0 | 52.249 | 29.572 | [5 empty] | 0 | 0.634 | 17 | 6.4831 | 6.0873 | 2.0884 | 1.7647 | 4.3226 | 66.6749
2010-08-01 | 14:30 | 0 | 14.394 | 0 | 2 | 0 | 38.27 | 38.906 | 37.33 | 37.708 | 22.491 | 25.141 | 0.567 | 0 | 0 | 55.69 | 54.544 | 42.666 | 21.358 | 0 | 0 | 52.226 | 29.621 | [5 empty] | 0 | 0.562 | 18 | 6.4313 | 6.0381 | 2.0863 | 1.7647 | 4.2733 | 66.4462
2010-08-01 | 14:31 | 1 | 14.387 | 0 | 2 | 0 | 53.388 | 38.521 | 37.088 | 37.464 | 31.421 | 25.011 | 0.66 | 0 | 0 | 55.613 | 54.467 | 42.681 | 21.375 | 0 | 0 | 52.196 | 29.589 | [5 empty] | 14.387 | 15.924 | 19 | 6.4042 | 6.0123 | 2.0852 | 1.7647 | 4.2476 | 66.3252
2010-08-01 | 14:32 | 0 | 14.337 | 0 | 2 | 0 | 49.169 | 41.437 | 36.878 | 37.299 | 11.845 | 24.965 | 0.812 | 1 | 0 | 55.477 | 54.443 | 42.635 | 21.302 | 0 | 0 | 52.242 | 29.589 | [5 empty] | 0 | 11.87 | 20 | 6.3599 | 5.9702 | 2.0834 | 1.7647 | 4.2055 | 66.1253
2010-08-01 | 14:33 | 0 | 14.362 | 1 | 2 | 0 | 41.013 | 53.687 | 36.524 | 37.088 | 10.759 | 24.891 | 0.964 | 0 | 0 | 55.454 | 54.467 | 42.587 | 21.302 | 0 | 0 | 52.196 | 29.54 | [5 empty] | 0 | 3.925 | 21 | 6.3157 | 5.9282 | 2.0816 | 1.7647 | 4.1635 | 65.9225
2010-08-01 | 14:34 | 0 | 14.387 | 0 | 2 | 0 | 38.593 | 45.11 | 36.218 | 36.83 | 7.568 | 24.867 | 1.09 | 0 | 0 | 55.34 | 54.467 | 42.659 | 21.351 | 0 | 0 | 52.266 | 29.589 | [5 empty] | 0 | 1.763 | 22 | 6.279 | 5.8933 | 2.0801 | 1.7647 | 4.1286 | 65.7523
2010-08-01 | 14:35 | 0 | 14.362 | 0 | 1 | 0 | 37.653 | 40.26 | 35.938 | 36.407 | 5.039 | 24.796 | 0.938 | 0 | 0 | 55.34 | 54.422 | 42.611 | 21.495 | 0 | 0 | 52.266 | 29.614 | [5 empty] | 0 | 1.246 | 23 | 6.3233 | 5.9354 | 2.0819 | 1.7647 | 4.1707 | 65.9574
2010-08-01 | 14:36 | 0 | 14.412 | 0 | 2 | 0 | 37.112 | 38.569 | 35.514 | 36.031 | 6.481 | 24.82 | 1.013 | 0 | 0 | 55.27 | 54.399 | 42.564 | 21.375 | 0 | 0 | 52.175 | 29.614 | [5 empty] | 0 | 1.081 | 24 | 6.3014 | 5.9146 | 2.0811 | 1.7647 | 4.1499 | 65.8566
2010-08-01 | 14:37 | 0 | 14.412 | 0 | 2 | 0 | 36.689 | 37.794 | 34.902 | 35.701 | 5.443 | 24.747 | 1.09 | 0 | 0 | 55.246 | 54.376 | 42.564 | 21.253 | 0 | 0 | 52.175 | 29.638 | [5 empty] | 0 | 0.988 | 25 | 6.279 | 5.8933 | 2.0801 | 1.7647 | 4.1286 | 65.7523
2010-08-01 | 14:38 | 0 | 14.404 | 0 | 1 | 0 | 36.234 | 37.268 | 34.33 | 35.225 | 5.18 | 24.619 | 0.979 | 0 | 0 | 55.148 | 54.345 | 42.511 | 21.174 | 0 | 0 | 52.144 | 29.582 | [5 empty] | 0 | 1.009 | 26 | 6.3113 | 5.924 | 2.0815 | 1.7647 | 4.1593 | 65.9024
2010-08-01 | 14:39 | 0 | 14.379 | 0 | 2 | 0 | 35.859 | 36.799 | 33.885 | 34.754 | 4.776 | 24.595 | 1.157 | 1 | 0 | 55.102 | 54.322 | 42.487 | 21.319 | 0 | 0 | 52.165 | 29.533 | [5 empty] | 0 | 1.105 | 27 | 6.2595 | 5.8747 | 2.0794 | 1.7647 | 4.11 | 65.661
2010-08-01 | 14:40 | 0 | 14.354 | 0 | 1 | 0 | 35.388 | 36.375 | 33.579 | 34.261 | 3.764 | 24.546 | 1.257 | 0 | 0 | 55.102 | 54.345 | 42.463 | 21.294 | 0 | 0 | 52.165 | 29.557 | [5 empty] | 0 | 1.127 | 28 | 6.2304 | 5.8471 | 2.0782 | 1.7647 | 4.0824 | 65.5236
2010-08-01 | 14:41 | 0 | 14.412 | 0 | 2 | 0 | 34.902 | 35.959 | 33.352 | 33.797 | 5.088 | 24.433 | 1.19 | 0 | 0 | 55.085 | 54.306 | 42.422 | 21.206 | 0 | 0 | 52.151 | 29.589 | [5 empty] | 0 | 1.105 | 29 | 6.2499 | 5.8656 | 2.079 | 1.7647 | 4.1009 | 65.6158
2010-08-01 | 14:42 | 0 | 14.397 | 0 | 1 | 0 | 43.585 | 35.476 | 33.079 | 33.5 | 29.67 | 24.372 | 1.175 | 0 | 0 | 54.98 | 54.271 | 42.432 | 21.093 | 0 | 0 | 52.161 | 29.55 | [5 empty] | 0 | 10.085 | 30 | 6.2542 | 5.8698 | 2.0791 | 1.7647 | 4.1051 | 65.6363
2010-08-01 | 14:43 | 0 | 14.422 | 0 | 2 | 0 | 53.881 | 35.122 | 32.962 | 33.266 | 12.076 | 24.273 | 1.126 | 0 | 0 | 54.957 | 54.271 | 42.387 | 21.142 | 0 | 0 | 52.182 | 29.526 | [5 empty] | 0 | 20.615 | 31 | 6.2685 | 5.8833 | 2.0797 | 1.7647 | 4.1186 | 65.7033
2010-08-01 | 14:44 | 0 | 14.427 | 0 | 2 | 0 | 40.37 | 46.891 | 32.778 | 33.108 | 7.053 | 24.281 | 1.257 | 1 | 0 | 54.985 | 54.275 | 42.415 | 21.245 | 0 | 0 | 52.21 | 29.555 | [5 empty] | 0 | 7.262 | 32 | 6.2304 | 5.8471 | 2.0782 | 1.7647 | 4.0824 | 65.5236
2010-08-01 | 14:45 | 0 | 14.397 | 0 | 2 | 1 | 35.641 | 48.331 | 32.515 | 32.842 | 6.466 | 24.153 | 1.201 | 0 | 0 | 54.889 | 54.224 | 42.387 | 21.336 | 0 | 0 | 52.114 | 29.504 | [5 empty] | 0 | 2.799 | 33 | 6.2467 | 5.8626 | 2.0788 | 1.7647 | 4.0979 | 65.6007
2010-08-01 | 14:46 | 0 | 14.397 | 0 | 2 | 0 | 34.041 | 39.306 | 32.176 | 32.608 | 5.276 | 24.107 | 1.404 | 0 | 0 | 54.866 | 54.201 | 42.387 | 21.36 | 0 | 0 | 52.137 | 29.504 | [5 empty] | 0 | 1.433 | 0 | 6.1876 | 5.8064 | 2.0764 | 1.7647 | 4.0417 | 65.3193
2010-08-01 | 14:47 | 0 | 14.397 | 0 | 1 | 0 | 33.383 | 35.663 | 31.816 | 32.296 | 5.175 | 24.082 | 1.378 | 0 | 0 | 54.819 | 54.201 | 42.315 | 21.287 | 0 | 0 | 52.161 | 29.504 | [5 empty] | 0 | 1.087 | 1 | 6.1951 | 5.8136 | 3.4699 | 3.1579 | 2.6557 | 42.8672
2010-08-01 | 14:48 | 0 | 14.372 | 0 | 2 | 0 | 32.866 | 34.278 | 31.453 | 31.96 | 5.276 | 24.033 | 1.175 | 0 | 0 | 54.798 | 54.247 | 42.291 | 21.311 | 0 | 0 | 52.137 | 29.526 | [5 empty] | 0 | 0.906 | 2 | 6.2542 | 5.8698 | 3.4723 | 3.1579 | 2.7119 | 43.3604
2010-08-01 | 14:49 | 0 | 14.372 | 0 | 2 | 0 | 32.419 | 33.524 | 31.213 | 31.551 | 5.376 | 23.962 | 1.126 | 0 | 0 | 54.798 | 54.154 | 42.339 | 21.167 | 0 | 0 | 52.067 | 29.526 | [5 empty] | 0 | 0.868 | 3 | 6.2685 | 5.8833 | 3.4729 | 3.1579 | 2.7254 | 43.4781
2010-08-01 | 14:50 | 0 | 14.397 | 0 | 2 | 0 | 31.936 | 32.984 | 30.948 | 31.237 | 4.846 | 23.987 | 1.353 | 0 | 0 | 54.751 | 54.177 | 42.267 | 21.142 | 0 | 0 | 52.091 | 29.55 | [5 empty] | 0 | 0.699 | 4 | 6.2024 | 5.8205 | 3.4702 | 3.1579 | 2.6626 | 42.9284
2010-08-01 | 14:51 | 0 | 14.372 | 0 | 3 | 0 | 31.502 | 32.419 | 30.732 | 30.972 | 4.871 | 23.864 | 1.074 | 0 | 0 | 54.751 | 54.133 | 42.245 | 21.167 | 0 | 0 | 52.023 | 29.55 | [5 empty] | 0 | 0.53 | 5 | 6.2837 | 5.8977 | 3.4735 | 3.1579 | 2.7398 | 43.6024
2010-08-01 | 14:52 | 0 | 14.397 | 0 | 2 | 0 | 31.141 | 31.865 | 30.612 | 30.683 | 4.212 | 23.817 | 1.201 | 0 | 0 | 54.751 | 54.154 | 42.245 | 21.142 | 0 | 0 | 52.067 | 29.599 | [5 empty] | 0 | 0.458 | 6 | 6.2467 | 5.8626 | 3.472 | 3.1579 | 2.7047 | 43.2978
2010-08-01 | 14:53 | 0 | 14.422 | 0 | 2 | 0 | 38.93 | 31.453 | 30.514 | 30.538 | 28.13 | 23.744 | 1.1 | 0 | 0 | 54.728 | 54.133 | 42.221 | 21.142 | 0 | 0 | 52.067 | 29.599 | [5 empty] | 0 | 8.392 | 7 | 6.2761 | 5.8905 | 3.4732 | 3.1579 | 2.7326 | 43.5403
2010-08-01 | 14:54 | 1 | 14.339 | 0 | 3 | 0 | 54.882 | 34.364 | 30.362 | 30.435 | 30.531 | 23.616 | 1.015 | 1 | 0 | 54.63 | 54.079 | 42.073 | 21.039 | 0 | 0 | 52.037 | 29.494 | [5 empty] | 14.339 | 24.447 | 8 | 6.3008 | 5.914 | 3.4742 | 3.1579 | 2.7562 | 43.7427
2010-08-01 | 14:55 | 0 | 14.364 | 0 | 2 | 0 | 58.183 | 51.717 | 30.266 | 30.386 | 32.049 | 23.567 | 1.067 | 2 | 0 | 54.63 | 54.079 | 42.119 | 20.87 | 0 | 0 | 52.014 | 29.447 | [5 empty] | 0 | 27.797 | 9 | 6.2857 | 5.8997 | 3.4736 | 3.1579 | 2.7418 | 43.6191
2010-08-01 | 14:56 | 0 | 14.372 | 0 | 3 | 0 | 59.356 | 56.823 | 30.273 | 30.298 | 32.749 | 23.553 | 1.226 | 2 | 0 | 54.614 | 54.086 | 42.15 | 21.047 | 0 | 0 | 52 | 29.526 | [5 empty] | 0 | 29.058 | 10 | 6.2394 | 5.8556 | 3.4717 | 3.1579 | 2.6977 | 43.2374
2010-08-01 | 14:57 | 1 | 14.397 | 0 | 3 | 0 | 59.671 | 58.281 | 30.394 | 30.273 | 33.407 | 23.479 | 0.922 | 3 | 0 | 54.614 | 54.063 | 42.126 | 21.311 | 0 | 0 | 51.953 | 29.504 | [5 empty] | 14.397 | 29.398 | 11 | 6.3279 | 5.9398 | 3.4753 | 3.1579 | 2.7819 | 43.9623
2010-08-01 | 14:58 | 0 | 14.372 | 0 | 2 | 0 | 60.006 | 58.886 | 30.587 | 30.298 | 33.548 | 23.479 | 0.922 | 2 | 0 | 54.637 | 54.086 | 42.174 | 21.262 | 0 | 0 | 51.976 | 29.526 | [5 empty] | 0 | 29.708 | 12 | 6.3279 | 5.9398 | 3.4753 | 3.1579 | 2.7819 | 43.9623
2010-08-01 | 14:59 | 0 | 14.364 | 0 | 3 | 0 | 59.91 | 59.214 | 30.58 | 30.362 | 34.364 | 23.496 | 0.863 | 2 | 0 | 54.674 | 54.056 | 42.166 | 21.206 | 0 | 0 | 52.014 | 29.494 | [5 empty] | 0 | 29.548 | 13 | 6.3451 | 5.9561 | 3.476 | 3.1579 | 2.7982 | 44.1006
2010-08-01 | 15:00 | 1 | 14.364 | 0 | 3 | 0 | 59.954 | 59.372 | 30.676 | 30.482 | 34.574 | 23.521 | 0.636 | 2 | 0 | 54.744 | 54.079 | 42.143 | 21.28 | 0 | 0 | 51.969 | 29.494 | [5 empty] | 14.364 | 29.472 | 14 | 6.4112 | 6.019 | 3.4787 | 3.1579 | 2.8611 | 44.626
2010-08-01 | 15:01 | 0 | 14.339 | 0 | 2 | 0 | 59.687 | 59.438 | 30.627 | 30.506 | 34.646 | 23.616 | 0.611 | 2 | 0 | 54.812 | 54.103 | 42.19 | 21.184 | 0 | 0 | 51.969 | 29.494 | [5 empty] | 0 | 29.181 | 15 | 6.4185 | 6.0259 | 3.479 | 3.1579 | 2.868 | 44.6832
2010-08-01 | 15:02 | 1 | 14.329 | 0 | 3 | 0 | 59.764 | 59.36 | 30.666 | 30.521 | 35.033 | 23.702 | 0.701 | 2 | 0 | 54.917 | 54.138 | 42.202 | 21.221 | 0 | 0 | 51.981 | 29.508 | [5 empty] | 14.329 | 29.243 | 16 | 6.3923 | 6.001 | 3.4779 | 3.1579 | 2.8431 | 44.4767
2010-08-01 | 15:03 | 0 | 14.329 | 0 | 3 | 0 | 59.719 | 59.383 | 30.737 | 30.497 | 35.27 | 23.751 | 0.6 | 2 | 0 | 55.008 | 54.138 | 42.202 | 21.341 | 0 | 0 | 51.958 | 29.508 | [5 empty] | 0 | 29.222 | 17 | 6.4217 | 6.0289 | 3.4791 | 3.1579 | 2.871 | 44.7083
2010-08-01 | 15:04 | 0 | 14.329 | 0 | 3 | 1 | 59.787 | 59.406 | 30.761 | 30.521 | 35.598 | 23.798 | 0.399 | 2 | 0 | 55.076 | 54.138 | 42.226 | 21.294 | 0 | 0 | 51.934 | 29.533 | [5 empty] | 0 | 29.266 | 18 | 6.4802 | 6.0846 | 3.4815 | 3.1579 | 2.9267 | 45.1631
2010-08-01 | 15:05 | 1 | 14.324 | 0 | 3 | 0 | 59.849 | 59.468 | 30.828 | 30.563 | 35.641 | 23.793 | 0.24 | 2 | 0 | 55.141 | 54.131 | 42.245 | 21.36 | 0 | 0 | 51.93 | 29.504 | [5 empty] | 14.324 | 29.286 | 0 | 6.5265 | 6.1286 | 3.4834 | 3.1579 | 2.9707 | 45.517
2010-08-01 | 15:06 | 0 | 14.324 | 0 | 3 | 0 | 59.871 | 59.513 | 31.021 | 30.658 | 35.969 | 23.866 | 0.191 | 3 | 0 | 55.209 | 54.131 | 42.267 | 21.265 | 0 | 0 | 51.885 | 29.504 | [5 empty] | 0 | 29.213 | 1 | 6.5408 | 6.1421 | 6.9927 | 6.6667 | -0.52454 | -8.0195
2010-08-01 | 15:07 | 1 | 14.404 | 0 | 3 | 0 | 59.81 | 59.607 | 31.485 | 30.906 | 36.304 | 23.991 | 0.095 | 2 | 0 | 55.284 | 54.182 | 42.274 | 21.319 | 0 | 0 | 51.958 | 29.533 | [5 empty] | 14.404 | 28.904 | 2 | 6.5687 | 6.1687 | 6.9938 | 6.6667 | -0.49796 | -7.5808
2010-08-01 | 15:08 | 0 | 14.324 | 0 | 3 | 0 | 59.691 | 59.49 | 32.056 | 31.335 | 36.816 | 23.938 | 0.039 | 2 | 0 | 55.3 | 54.154 | 42.267 | 21.24 | 0 | 0 | 51.953 | 29.504 | [5 empty] | 0 | 28.356 | 3 | 6.585 | 6.1842 | 6.9945 | 6.6667 | -0.48246 | -7.3266
2010-08-01 | 15:09 | 0 | 14.291 | 0 | 3 | 0 | 59.707 | 59.392 | 32.694 | 32.024 | 37.301 | 24.004 | -0.072 | 2 | 0 | 55.249 | 54.147 | 42.214 | 21.353 | 0 | 0 | 51.899 | 29.472 | [5 empty] | 0 | 27.683 | 4 | 6.6174 | 6.2149 | 6.9958 | 6.6667 | -0.45174 | -6.8265
2010-08-01 | 15:10 | 1 | 14.324 | 0 | 3 | 0 | 59.938 | 59.468 | 33.479 | 32.821 | 38.155 | 24.082 | -0.038 | 2 | 0 | 55.323 | 54.177 | 42.245 | 21.336 | 0 | 0 | 51.906 | 29.528 | [5 empty] | 14.324 | 27.117 | 5 | 6.6075 | 6.2055 | 6.9954 | 6.6667 | -0.46115 | -6.9792
2010-08-01 | 15:11 | 0 | 14.299 | 1 | 3 | 0 | 60.118 | 59.648 | 34.065 | 33.548 | 38.93 | 24.131 | -0.013 | 2 | 0 | 55.347 | 54.177 | 42.267 | 21.216 | 0 | 0 | 51.906 | 29.553 | [5 empty] | 0 | 26.57 | 6 | 6.6002 | 6.1986 | 6.9951 | 6.6667 | -0.46807 | -7.0917
2010-08-01 | 15:12 | 0 | 14.291 | 0 | 3 | 0 | 60.088 | 59.753 | 34.388 | 34.105 | 39.557 | 24.124 | -0.02 | 2 | 0 | 55.34 | 54.147 | 42.26 | 21.378 | 0 | 0 | 51.906 | 29.528 | [5 empty] | 0 | 25.983 | 7 | 6.6022 | 6.2005 | 6.9952 | 6.6667 | -0.46613 | -7.0602
2010-08-01 | 15:13 | 1 | 14.316 | 0 | 3 | 1 | 60.177 | 59.796 | 34.904 | 34.574 | 40.121 | 24.124 | -0.121 | 2 | 0 | 55.454 | 54.147 | 42.355 | 21.304 | 0 | 0 | 51.855 | 29.521 | [5 empty] | 14.316 | 25.603 | 8 | 6.6316 | 6.2285 | 6.9964 | 6.6667 | -0.43817 | -6.6073
2010-08-01 | 15:14 | 0 | 14.324 | 0 | 4 | 0 | 60.298 | 59.917 | 35.287 | 35.005 | 40.624 | 24.251 | -0.139 | 2 | 0 | 55.461 | 54.177 | 42.339 | 21.336 | 0 | 0 | 51.885 | 29.528 | [5 empty] | 0 | 25.293 | 0 | 6.6369 | 6.2335 | 6.9966 | 6.6667 | -0.43319 | -6.527
2010-08-01 | 15:15 | 0 | 14.324 | 0 | 3 | 0 | 60.298 | 59.983 | 35.641 | 35.335 | 40.927 | 24.276 | -0.113 | 2 | 0 | 55.461 | 54.154 | 42.387 | 21.36 | 0 | 0 | 51.906 | 29.504 | [5 empty] | 0 | 24.963 | 1 | 6.6293 | 6.2263 | 6.3296 | 6 | 0.22628 | 3.4133
2010-08-01 | 15:16 | 1 | 14.349 | 0 | 3 | 0 | 60.23 | 59.983 | 35.969 | 35.687 | 41.14 | 24.347 | -0.113 | 2 | 0 | 55.484 | 54.177 | 42.387 | 21.36 | 0 | 0 | 51.885 | 29.504 | [5 empty] | 14.349 | 24.543 | 2 | 6.6293 | 6.2263 | 6.3296 | 6 | 0.22628 | 3.4133
2010-08-01 | 15:17 | 0 | 14.349 | 0 | 3 | 0 | 60.275 | 59.917 | 36.299 | 36.041 | 41.609 | 24.322 | -0.038 | 2 | 0 | 55.554 | 54.177 | 42.456 | 21.36 | 0 | 0 | 51.906 | 29.528 | [5 empty] | 0 | 24.234 | 3 | 6.6075 | 6.2055 | 6.3287 | 6 | 0.20552 | 3.1104
2010-08-01 | 15:18 | 1 | 14.291 | 0 | 3 | 0 | 60.2 | 59.908 | 36.478 | 36.292 | 42.001 | 24.413 | -0.172 | 1 | 0 | 55.501 | 54.147 | 42.425 | 21.4 | 0 | 0 | 51.923 | 29.496 | [5 empty] | 14.291 | 23.908 | 4 | 6.6465 | 6.2426 | 6.3303 | 6 | 0.24261 | 3.6502
2010-08-01 | 15:19 | 0 | 14.316 | 0 | 3 | 0 | 60.223 | 59.887 | 36.761 | 36.619 | 42.214 | 24.413 | -0.121 | 2 | 0 | 55.524 | 54.17 | 42.473 | 21.28 | 0 | 0 | 51.923 | 29.567 | [5 empty] | 0 | 23.604 | 5 | 6.6316 | 6.2285 | 6.3297 | 6 | 0.22849 | 3.4455
2010-08-01 | 15:20 | 0 | 14.291 | 0 | 4 | 0 | 60.246 | 59.865 | 37.115 | 36.878 | 42.26 | 24.413 | -0.121 | 2 | 0 | 55.501 | 54.124 | 42.425 | 21.329 | 0 | 0 | 51.99 | 29.592 | [5 empty] | 0 | 23.368 | 6 | 6.6316 | 6.2285 | 6.3297 | 6 | 0.22849 | 3.4455
2010-08-01 | 15:21 | 1 | 14.316 | 0 | 3 | 0 | 60.2 | 59.908 | 37.418 | 37.184 | 42.614 | 24.484 | -0.095 | 1 | 0 | 55.592 | 54.124 | 42.497 | 21.353 | 0 | 0 | 51.923 | 29.592 | [5 empty] | 14.316 | 23.016 | 7 | 6.6241 | 6.2213 | 6.3294 | 6 | 0.2213 | 3.3408
2010-08-01 | 15:22 | 0 | 14.299 | 0 | 3 | 0 | 60.344 | 59.894 | 37.662 | 37.449 | 42.693 | 24.467 | -0.064 | 2 | 0 | 55.554 | 54.11 | 42.528 | 21.409 | 0 | 0 | 51.909 | 29.575 | [5 empty] | 0 | 22.895 | 8 | 6.615 | 6.2127 | 6.3291 | 6 | 0.21272 | 3.2156
2010-08-01 | 15:23 | 0 | 14.299 | 0 | 3 | 1 | 60.321 | 59.986 | 37.921 | 37.732 | 42.81 | 24.516 | 0.113 | 2 | 0 | 55.554 | 54.11 | 42.552 | 21.385 | 0 | 0 | 51.862 | 29.575 | [5 empty] | 0 | 22.589 | 9 | 6.5635 | 6.1637 | 6.327 | 6 | 0.16372 | 2.4944
2010-08-01 | 15:24 | 1 | 14.243 | 0 | 3 | 0 | 60.248 | 59.935 | 38.057 | 37.892 | 42.827 | 24.462 | 0.031 | 1 | 0 | 55.526 | 54.082 | 42.544 | 21.427 | 0 | 0 | 51.79 | 29.545 | [5 empty] | 14.243 | 22.356 | 0 | 6.5874 | 6.1864 | 6.3279 | 6 | 0.18642 | 2.8299
2010-08-01 | 15:25 | 0 | 14.299 | 0 | 3 | 0 | 60.433 | 59.917 | 38.227 | 38.155 | 42.975 | 24.565 | 0.062 | 2 | 0 | 55.578 | 54.11 | 42.573 | 21.336 | 0 | 0 | 51.794 | 29.575 | [5 empty] | 0 | 22.278 | 1 | 6.5783 | 6.1778 | 5.3276 | 5 | 1.1778 | 17.9048
2010-08-01 | 15:26 | 0 | 14.299 | 0 | 3 | 0 | 60.321 | 60.029 | 38.461 | 38.272 | 43.114 | 24.541 | 0.188 | 2 | 0 | 55.624 | 54.11 | 42.645 | 21.432 | 0 | 0 | 51.794 | 29.575 | [5 empty] | 0 | 22.049 | 2 | 6.5417 | 6.143 | 5.3261 | 5 | 1.143 | 17.4721
2010-08-01 | 15:27 | 0 | 14.299 | 0 | 4 | 0 | 60.255 | 60.008 | 38.555 | 38.461 | 43.396 | 24.565 | 0.036 | 1 | 0 | 55.578 | 54.11 | 42.597 | 21.336 | 0 | 0 | 51.818 | 29.599 | [5 empty] | 0 | 21.794 | 3 | 6.5859 | 6.185 | 5.3279 | 5 | 1.185 | 17.9935
2010-08-01 | 15:28 | 1 | 14.294 | 0 | 3 | 0 | 60.362 | 59.846 | 38.691 | 38.55 | 43.157 | 24.56 | -0.069 | 2 | 0 | 55.573 | 54.058 | 42.592 | 21.476 | 0 | 0 | 51.79 | 29.545 | [5 empty] | 14.294 | 21.812 | 4 | 6.6165 | 6.2141 | 5.3291 | 5 | 1.2141 | 18.3496
2010-08-01 | 15:29 | 0 | 14.243 | 0 | 3 | 0 | 60.586 | 59.958 | 38.784 | 38.691 | 43.226 | 24.607 | -0.018 | 1 | 0 | 55.573 | 54.082 | 42.616 | 21.356 | 0 | 0 | 51.834 | 29.545 | [5 empty] | 0 | 21.895 | 5 | 6.6016 | 6.2 | 5.3285 | 5 | 1.2 | 18.177
2010-08-01 | 15:30 | 0 | 14.243 | 0 | 3 | 0 | 60.474 | 60.159 | 38.973 | 38.784 | 43.415 | 24.607 | 0.005 | 2 | 0 | 55.573 | 54.035 | 42.592 | 21.38 | 0 | 0 | 51.811 | 29.545 | [5 empty] | 0 | 21.69 | 6 | 6.5949 | 6.1936 | 5.3282 | 5 | 1.1936 | 18.099
2010-08-01 | 15:31 | 1 | 14.299 | 0 | 2 | 0 | 60.456 | 60.143 | 38.978 | 39.002 | 43.279 | 24.612 | 0.062 | 1 | 0 | 55.645 | 54.11 | 42.669 | 21.456 | 0 | 0 | 51.862 | 29.599 | [5 empty] | 14.299 | 21.454 | 7 | 6.5783 | 6.1778 | 5.3276 | 5 | 1.1778 | 17.9048
2010-08-01 | 15:32 | 0 | 14.269 | 0 | 3 | 0 | 60.405 | 60.047 | 39.021 | 39.042 | 42.757 | 24.607 | 0.005 | 2 | 0 | 55.596 | 54.058 | 42.616 | 21.427 | 0 | 0 | 51.857 | 29.57 | [5 empty] | 0 | 21.363 | 8 | 6.5949 | 6.1936 | 5.3282 | 5 | 1.1936 | 18.099
2010-08-01 | 15:33 | 0 | 14.243 | 0 | 3 | 0 | 60.316 | 60.002 | 39.09 | 39.138 | 42.358 | 24.607 | -0.044 | 1 | 0 | 55.596 | 54.035 | 42.686 | 21.427 | 0 | 0 | 51.834 | 29.594 | [5 empty] | 0 | 21.178 | 9 | 6.6092 | 6.2072 | 5.3288 | 5 | 1.2072 | 18.2651
2010-08-01 | 15:34 | 1 | 14.269 | 0 | 3 | 0 | 60.227 | 59.913 | 39.138 | 39.279 | 41.793 | 24.631 | -0.018 | 1 | 0 | 55.573 | 54.035 | 42.664 | 21.522 | 0 | 0 | 51.834 | 29.594 | [5 empty] | 14.269 | 20.948 | 10 | 6.6016 | 6.2 | 5.3285 | 5 | 1.2 | 18.177
2010-08-01 | 15:35 | 0 | 14.269 | 0 | 3 | 1 | 60.248 | 59.846 | 39.184 | 39.325 | 39.937 | 24.607 | 0.005 | 2 | 0 | 55.596 | 54.035 | 42.709 | 21.402 | 0 | 0 | 51.834 | 29.619 | [5 empty] | 0 | 20.923 | 11 | 6.5949 | 6.1936 | 5.3282 | 5 | 1.1936 | 18.099
2010-08-01 | 15:36 | 0 | 14.269 | 0 | 2 | 0 | 60.405 | 59.846 | 39.325 | 39.397 | 40.03 | 24.631 | -0.095 | 1 | 0 | 55.596 | 54.035 | 42.64 | 21.211 | 0 | 0 | 51.811 | 29.594 | [5 empty] | 0 | 21.008 | 0 | 6.6241 | 6.2213 | 5.3294 | 5 | 1.2213 | 18.4373
2010-08-01 | 15:37 | 0 | 14.243 | 0 | 3 | 0 | 60.405 | 59.958 | 39.349 | 39.49 | 38.691 | 24.703 | -0.069 | 2 | 0 | 55.596 | 54.014 | 42.686 | 21.427 | 0 | 0 | 51.811 | 29.594 | [5 empty] | 0 | 20.915 | 1 | 6.6165 | 6.2141 | 4.6148 | 4.2857 | 1.9284 | 29.1451
2010-08-01 | 15:38 | 1 | 14.269 | 1 | 2 | 0 | 60.517 | 59.958 | 39.397 | 39.538 | 38.363 | 24.68 | -0.121 | 1 | 0 | 55.596 | 54.035 | 42.757 | 21.5 | 0 | 0 | 51.766 | 29.619 | [5 empty] | 14.269 | 20.979 | 2 | 6.6316 | 6.2285 | 4.6154 | 4.2857 | 1.9428 | 29.2956
2010-08-01 | 15:39 | 0 | 14.238 | 0 | 3 | 0 | 60.962 | 59.974 | 39.392 | 39.533 | 40.377 | 24.651 | -0.1 | 1 | 0 | 55.589 | 53.986 | 42.657 | 21.253 | 0 | 0 | 51.762 | 29.565 | [5 empty] | 0 | 21.429 | 3 | 6.6255 | 6.2227 | 4.6152 | 4.2857 | 1.937 | 29.2349
2010-08-01 | 15:40 | 0 | 14.294 | 0 | 2 | 0 | 61.394 | 60.316 | 39.49 | 39.607 | 38.267 | 24.727 | -0.069 | 2 | 0 | 55.617 | 54.014 | 42.757 | 21.522 | 0 | 0 | 51.79 | 29.619 | [5 empty] | 0 | 21.787 | 4 | 6.6165 | 6.2141 | 4.6148 | 4.2857 | 1.9284 | 29.1451
2010-08-01 | 15:41 | 0 | 14.238 | 0 | 3 | 0 | 61.613 | 60.647 | 39.392 | 39.578 | 39.038 | 24.722 | -0.201 | 1 | 0 | 55.568 | 53.986 | 42.705 | 21.446 | 0 | 0 | 51.738 | 29.589 | [5 empty] | 0 | 22.035 | 5 | 6.6549 | 6.2506 | 4.6164 | 4.2857 | 1.9649 | 29.5258
2010-08-01 | 15:42 | 1 | 14.251 | 0 | 2 | 0 | 62.252 | 60.994 | 39.497 | 39.638 | 38.464 | 24.806 | -0.113 | 1 | 0 | 55.557 | 53.974 | 42.693 | 21.24 | 0 | 0 | 51.703 | 29.577 | [5 empty] | 14.251 | 22.614 | 6 | 6.6293 | 6.2263 | 4.6153 | 4.2857 | 1.9406 | 29.2725
2010-08-01 | 15:43 | 0 | 14.276 | 0 | 3 | 0 | 62.318 | 61.467 | 39.521 | 39.662 | 40.437 | 24.783 | -0.165 | 2 | 0 | 55.58 | 53.974 | 42.741 | 21.36 | 0 | 0 | 51.68 | 29.626 | [5 empty] | 0 | 22.656 | 7 | 6.6444 | 6.2407 | 4.616 | 4.2857 | 1.955 | 29.4224
2010-08-01 | 15:44 | 0 | 14.276 | 0 | 2 | 0 | 62.521 | 61.667 | 39.545 | 39.755 | 36.983 | 24.759 | -0.139 | 1 | 0 | 55.58 | 53.951 | 42.647 | 21.385 | 0 | 0 | 51.68 | 29.577 | [5 empty] | 0 | 22.766 | 8 | 6.6369 | 6.2335 | 4.6157 | 4.2857 | 1.9478 | 29.3476
2010-08-01 | 15:45 | 0 | 14.251 | 0 | 2 | 0 | 62.833 | 61.825 | 39.59 | 39.803 | 38.791 | 24.855 | -0.087 | 1 | 0 | 55.58 | 53.974 | 42.717 | 21.409 | 0 | 0 | 51.703 | 29.577 | [5 empty] | 0 | 23.03 | 9 | 6.6217 | 6.2191 | 4.615 | 4.2857 | 1.9334 | 29.1973
2010-08-01 | 15:46 | 1 | 14.251 | 0 | 3 | 0 | 63.26 | 62.005 | 39.731 | 39.803 | 37.569 | 24.855 | -0.165 | 2 | 0 | 55.624 | 53.974 | 42.741 | 21.216 | 0 | 0 | 51.703 | 29.626 | [5 empty] | 14.251 | 23.457 | 10 | 6.6444 | 6.2407 | 4.616 | 4.2857 | 1.955 | 29.4224
2010-08-01 | 15:47 | 0 | 14.276 | 0 | 2 | 0 | 63.552 | 62.43 | 39.707 | 39.849 | 37.686 | 24.83 | -0.19 | 1 | 0 | 55.648 | 53.951 | 42.764 | 21.483 | 0 | 0 | 51.657 | 29.626 | [5 empty] | 0 | 23.703 | 11 | 6.6517 | 6.2476 | 4.6163 | 4.2857 | 1.9619 | 29.4943
2010-08-01 | 15:48 | 0 | 14.251 | 0 | 2 | 0 | 63.865 | 62.722 | 39.731 | 39.873 | 37.686 | 24.904 | -0.265 | 2 | 0 | 55.648 | 53.974 | 42.693 | 21.409 | 0 | 0 | 51.703 | 29.602 | [5 empty] | 0 | 23.992 | 12 | 6.6736 | 6.2684 | 4.6171 | 4.2857 | 1.9826 | 29.7088
2010-08-01 | 15:49 | 0 | 14.251 | 0 | 2 | 1 | 64.068 | 62.945 | 39.707 | 39.92 | 38.416 | 24.95 | -0.214 | 1 | 0 | 55.715 | 53.998 | 42.764 | 21.505 | 0 | 0 | 51.75 | 29.626 | [5 empty] | 0 | 24.148 | 13 | 6.6587 | 6.2542 | 4.6165 | 4.2857 | 1.9685 | 29.5631
2010-08-01 | 15:50 | 1 | 14.276 | 0 | 3 | 0 | 64.203 | 63.26 | 39.849 | 39.944 | 38.932 | 24.975 | -0.265 | 1 | 0 | 55.715 | 53.974 | 42.81 | 21.483 | 0 | 0 | 51.727 | 29.648 | [5 empty] | 14.276 | 24.259 | 0 | 6.6736 | 6.2684 | 4.6171 | 4.2857 | 1.9826 | 29.7088
2010-08-01 | 15:51 | 0 | 14.276 | 0 | 2 | 0 | 64.246 | 63.395 | 39.92 | 39.99 | 39.425 | 24.928 | -0.291 | 2 | 0 | 55.715 | 53.951 | 42.764 | 21.434 | 0 | 0 | 51.68 | 29.626 | [5 empty] | 0 | 24.256 | 1 | 6.6811 | 6.2755 | 4.6174 | 4.2857 | 1.9898 | 29.7829
2010-08-01 | 15:52 | 0 | 14.276 | 0 | 2 | 0 | 64.203 | 63.529 | 40.014 | 40.131 | 38.016 | 24.95 | -0.291 | 1 | 0 | 55.715 | 53.951 | 42.764 | 21.459 | 0 | 0 | 51.703 | 29.602 | [5 empty] | 0 | 24.072 | 2 | 6.6811 | 6.2755 | 4.6174 | 4.2857 | 1.9898 | 29.7829
2010-08-01 | 15:53 | 0 | 14.193 | 0 | 2 | 0 | 64.15 | 63.5 | 40.1 | 40.1 | 37.562 | 24.943 | -0.299 | 1 | 0 | 55.732 | 53.897 | 42.779 | 21.473 | 0 | 0 | 51.696 | 29.57 | [5 empty] | 0 | 24.05 | 3 | 6.6835 | 6.2778 | 4.6175 | 4.2857 | 1.992 | 29.8056
2010-08-01 | 15:54 | 1 | 14.218 | 0 | 3 | 0 | 64.105 | 63.388 | 40.193 | 40.217 | 40.758 | 25.063 | -0.224 | 1 | 0 | 55.778 | 53.944 | 42.779 | 21.571 | 0 | 0 | 51.72 | 29.616 | [5 empty] | 14.218 | 23.888 | 4 | 6.6616 | 6.257 | 4.6167 | 4.2857 | 1.9713 | 29.5917
2010-08-01 | 15:55 | 0 | 14.276 | 0 | 2 | 0 | 64.449 | 63.395 | 40.32 | 40.344 | 38.767 | 25.073 | -0.317 | 2 | 0 | 55.785 | 53.928 | 42.81 | 21.603 | 0 | 0 | 51.727 | 29.648 | [5 empty] | 0 | 24.105 | 5 | 6.6887 | 6.2827 | 4.6178 | 4.2857 | 1.997 | 29.8567
2010-08-01 | 15:56 | 0 | 14.251 | 0 | 2 | 0 | 64.403 | 63.596 | 40.344 | 40.461 | 39.803 | 25.119 | -0.291 | 1 | 0 | 55.785 | 53.928 | 42.81 | 21.554 | 0 | 0 | 51.75 | 29.673 | [5 empty] | 0 | 23.942 | 6 | 6.6811 | 6.2755 | 4.6174 | 4.2857 | 1.9898 | 29.7829
2010-08-01 | 15:57 | 0 | 14.168 | 0 | 2 | 0 | 64.463 | 63.657 | 40.358 | 40.475 | 39.136 | 25.137 | -0.425 | 1 | 0 | 55.755 | 53.921 | 42.779 | 21.547 | 0 | 0 | 51.741 | 29.594 | [5 empty] | 0 | 23.988 | 7 | 6.7202 | 6.3126 | 4.619 | 4.2857 | 2.0269 | 30.1619
2010-08-01 | 15:58 | 1 | 14.218 | 0 | 3 | 0 | 64.44 | 63.723 | 40.358 | 40.571 | 38.574 | 25.232 | -0.425 | 2 | 0 | 55.823 | 53.897 | 42.827 | 21.667 | 0 | 0 | 51.696 | 29.641 | [5 empty] | 14.218 | 23.869 | 8 | 6.7202 | 6.3126 | 4.619 | 4.2857 | 2.0269 | 30.1619
2010-08-01 | 15:59 | 0 | 14.218 | 0 | 2 | 0 | 64.419 | 63.79 | 40.475 | 40.616 | 41.229 | 25.208 | -0.35 | 1 | 0 | 55.823 | 53.897 | 42.827 | 21.522 | 0 | 0 | 51.72 | 29.641 | [5 empty] | 0 | 23.803 | 9 | 6.6983 | 6.2919 | 4.6181 | 4.2857 | 2.0062 | 29.9503
2010-08-01 | 16:00 | 0 | 14.266 | 0 | 2 | 0 | 64.216 | 63.723 | 40.499 | 40.664 | 39.184 | 25.208 | -0.502 | 1 | 0 | 55.846 | 53.897 | 42.779 | 21.473 | 0 | 0 | 51.741 | 29.665 | [5 empty] | 0 | 23.552 | 10 | 6.7426 | 6.334 | 4.6199 | 4.2857 | 2.0482 | 30.3777
2010-08-01 | 16:01 | 0 | 14.218 | 0 | 3 | 0 | 64.173 | 63.612 | 40.43 | 40.64 | 40.406 | 25.161 | -0.451 | 2 | 0 | 55.846 | 53.874 | 42.803 | 21.353 | 0 | 0 | 51.65 | 29.665 | [5 empty] | 0 | 23.533 | 11 | 6.7277 | 6.3198 | 4.6193 | 4.2857 | 2.0341 | 30.2349
2010-08-01 | 16:02 | 1 | 14.216 | 0 | 2 | 0 | 64.146 | 63.516 | 40.401 | 40.659 | 39.392 | 25.156 | -0.479 | 1 | 0 | 55.841 | 53.893 | 42.822 | 21.495 | 0 | 0 | 51.601 | 29.663 | [5 empty] | 14.216 | 23.487 | 12 | 6.7359 | 6.3276 | 4.6197 | 4.2857 | 2.0419 | 30.3134
2010-08-01 | 16:03 | 0 | 14.166 | 0 | 3 | 1 | 64.032 | 63.472 | 40.332 | 40.659 | 39.32 | 25.156 | -0.528 | 1 | 0 | 55.865 | 53.893 | 42.798 | 21.495 | 0 | 0 | 51.622 | 29.663 | [5 empty] | 0 | 23.373 | 13 | 6.7502 | 6.3412 | 4.6202 | 4.2857 | 2.0554 | 30.4502
2010-08-01 | 16:04 | 0 | 14.166 | 0 | 2 | 0 | 63.696 | 63.427 | 40.284 | 40.638 | 38.92 | 25.254 | -0.579 | 2 | 0 | 55.841 | 53.893 | 42.776 | 21.64 | 0 | 0 | 51.668 | 29.638 | [5 empty] | 0 | 23.058 | 0 | 6.765 | 6.3553 | 4.6208 | 4.2857 | 2.0696 | 30.592
2010-08-01 | 16:05 | 0 | 14.166 | 0 | 2 | 0 | 63.607 | 63.203 | 40.308 | 40.542 | 39.298 | 25.325 | -0.68 | 1 | 0 | 55.865 | 53.893 | 42.798 | 21.566 | 0 | 0 | 51.692 | 29.687 | [5 empty] | 0 | 23.065 | 1 | 6.7944 | 6.3832 | 4.622 | 4.2857 | 2.0975 | 30.8711
2010-08-01 | 16:06 | 1 | 14.135 | 0 | 3 | 0 | 63.445 | 62.973 | 40.279 | 40.468 | 39.339 | 25.2 | -0.788 | 1 | 0 | 55.837 | 53.841 | 42.724 | 21.417 | 0 | 0 | 51.594 | 29.633 | [5 empty] | 14.135 | 22.977 | 2 | 6.8259 | 6.4131 | 4.6233 | 4.2857 | 2.1274 | 31.1668
2010-08-01 | 16:07 | 0 | 14.216 | 1 | 2 | 0 | 63.338 | 62.911 | 40.26 | 40.449 | 39.837 | 25.279 | -0.605 | 1 | 0 | 55.888 | 53.848 | 42.798 | 21.615 | 0 | 0 | 51.668 | 29.734 | [5 empty] | 0 | 22.889 | 3 | 6.7726 | 6.3625 | 4.6212 | 4.2857 | 2.0767 | 30.6641
2010-08-01 | 16:08 | 0 | 14.161 | 0 | 3 | 0 | 63.199 | 62.749 | 40.255 | 40.372 | 39.363 | 25.2 | -0.685 | 2 | 0 | 55.813 | 53.82 | 42.769 | 21.441 | 0 | 0 | 51.549 | 29.658 | [5 empty] | 0 | 22.827 | 4 | 6.7959 | 6.3846 | 4.6221 | 4.2857 | 2.0989 | 30.8848
2010-08-01 | 16:09 | 0 | 14.135 | 0 | 2 | 0 | 63.064 | 62.637 | 40.186 | 40.327 | 39.786 | 25.225 | -0.737 | 1 | 0 | 55.837 | 53.797 | 42.724 | 21.515 | 0 | 0 | 51.549 | 29.633 | [5 empty] | 0 | 22.737 | 5 | 6.811 | 6.399 | 4.6227 | 4.2857 | 2.1133 | 31.0275
2010-08-01 | 16:10 | 1 | 14.161 | 0 | 3 | 0 | 62.726 | 62.571 | 40.21 | 40.255 | 38.492 | 25.271 | -0.585 | 1 | 0 | 55.86 | 53.841 | 42.793 | 21.537 | 0 | 0 | 51.549 | 29.633 | [5 empty] | 14.161 | 22.471 | 6 | 6.7668 | 6.3569 | 4.6209 | 4.2857 | 2.0712 | 30.6087
2010-08-01 | 16:11 | 0 | 14.186 | 0 | 2 | 0 | 62.525 | 62.279 | 40.162 | 40.162 | 39.55 | 25.249 | -0.711 | 2 | 0 | 55.86 | 53.773 | 42.817 | 21.49 | 0 | 0 | 51.526 | 29.658 | [5 empty] | 0 | 22.363 | 7 | 6.8034 | 6.3918 | 4.6224 | 4.2857 | 2.1061 | 30.9562
2010-08-01 | 16:12 | 0 | 14.135 | 0 | 3 | 0 | 62.391 | 62.032 | 40.186 | 40.09 | 38.399 | 25.296 | -0.762 | 1 | 0 | 55.837 | 53.797 | 42.748 | 21.562 | 0 | 0 | 51.503 | 29.658 | [5 empty] | 0 | 22.301 | 8 | 6.8183 | 6.4059 | 4.623 | 4.2857 | 2.1202 | 31.0959
2010-08-01 | 16:13 | 1 | 14.161 | 0 | 2 | 0 | 62.233 | 61.875 | 40.045 | 40.021 | 39.315 | 25.345 | -0.737 | 2 | 0 | 55.813 | 53.82 | 42.769 | 21.635 | 0 | 0 | 51.526 | 29.633 | [5 empty] | 14.161 | 22.212 | 9 | 6.811 | 6.399 | 4.6227 | 4.2857 | 2.1133 | 31.0275
2010-08-01 | 16:14 | 0 | 14.186 | 0 | 3 | 0 | 61.987 | 61.829 | 40.138 | 40.045 | 38.447 | 25.441 | -0.814 | 1 | 0 | 55.86 | 53.797 | 42.748 | 21.537 | 0 | 0 | 51.549 | 29.68 | [5 empty] | 0 | 21.942 | 10 | 6.8334 | 6.4203 | 4.6236 | 4.2857 | 2.1346 | 31.2376
2010-08-01 | 16:15 | 0 | 14.186 | 0 | 2 | 0 | 61.674 | 61.583 | 40.045 | 39.973 | 38.093 | 25.416 | -0.737 | 1 | 0 | 55.79 | 53.797 | 42.748 | 21.611 | 0 | 0 | 51.526 | 29.68 | [5 empty] | 0 | 21.701 | 11 | 6.811 | 6.399 | 4.6227 | 4.2857 | 2.1133 | 31.0275
2010-08-01 | 16:16 | 0 | 14.105 | 0 | 3 | 0 | 61.467 | 61.243 | 39.899 | 39.899 | 38.346 | 25.436 | -0.994 | 1 | 0 | 55.741 | 53.769 | 42.719 | 21.581 | 0 | 0 | 51.43 | 29.604 | [5 empty] | 0 | 21.568 | 12 | 6.8859 | 6.4701 | 4.6257 | 4.2857 | 2.1844 | 31.7234
2010-08-01 | 16:17 | 1 | 14.13 | 0 | 2 | 1 | 61.444 | 61.04 | 39.803 | 39.734 | 38.935 | 25.387 | -0.889 | 2 | 0 | 55.79 | 53.773 | 42.724 | 21.417 | 0 | 0 | 51.479 | 29.68 | [5 empty] | 14.13 | 21.71 | 13 | 6.8553 | 6.4411 | 4.6245 | 4.2857 | 2.1554 | 31.4409
2010-08-01 | 16:18 | 0 | 14.186 | 0 | 3 | 0 | 61.629 | 61.047 | 39.832 | 39.739 | 39.129 | 25.514 | -0.914 | 1 | 0 | 55.79 | 53.75 | 42.748 | 21.586 | 0 | 0 | 51.479 | 29.705 | [5 empty] | 0 | 21.89 | 0 | 6.8626 | 6.448 | 4.6248 | 4.2857 | 2.1623 | 31.5084
2010-08-01 | 16:19 | 0 | 14.156 | 0 | 3 | 0 | 61.489 | 61.131 | 39.734 | 39.64 | 39.803 | 25.507 | -0.971 | 1 | 0 | 55.741 | 53.745 | 42.719 | 21.652 | 0 | 0 | 51.451 | 29.675 | [5 empty] | 0 | 21.849 | 1 | 6.8792 | 6.4638 | 4.9551 | 4.6154 | 1.8484 | 26.8694
2010-08-01 | 16:20 | 0 | 14.135 | 0 | 2 | 0 | 61.471 | 61.024 | 39.715 | 39.574 | 39.55 | 25.536 | -0.914 | 2 | 0 | 55.746 | 53.727 | 42.676 | 21.441 | 0 | 0 | 51.503 | 29.705 | [5 empty] | 0 | 21.897 | 2 | 6.8626 | 6.448 | 4.9545 | 4.6154 | 1.8326 | 26.7045
2010-08-01 | 16:21 | 1 | 14.13 | 0 | 3 | 0 | 61.22 | 60.974 | 39.64 | 39.499 | 41.356 | 25.46 | -0.894 | 1 | 0 | 55.718 | 53.699 | 42.719 | 21.508 | 0 | 0 | 51.451 | 29.724 | [5 empty] | 14.13 | 21.721 | 3 | 6.8567 | 6.4425 | 4.9542 | 4.6154 | 1.8271 | 26.6464
2010-08-01 | 16:22 | 0 | 14.118 | 0 | 3 | 0 | 61.3 | 60.784 | 39.605 | 39.463 | 40.944 | 25.544 | -0.932 | 2 | 0 | 55.662 | 53.666 | 42.683 | 21.544 | 0 | 0 | 51.418 | 29.687 | [5 empty] | 0 | 21.837 | 4 | 6.8678 | 6.453 | 4.9547 | 4.6154 | 1.8376 | 26.7567
2010-08-01 | 16:23 | 0 | 14.13 | 0 | 2 | 0 | 61.311 | 60.818 | 39.664 | 39.454 | 40.911 | 25.58 | -0.894 | 1 | 0 | 55.673 | 53.701 | 42.695 | 21.51 | 0 | 0 | 51.43 | 29.724 | [5 empty] | 0 | 21.857 | 5 | 6.8567 | 6.4425 | 4.9542 | 4.6154 | 1.8271 | 26.6464
2010-08-01 | 16:24 | 0 | 14.13 | 0 | 3 | 0 | 61.334 | 60.864 | 39.593 | 39.454 | 41.851 | 25.485 | -0.871 | 1 | 0 | 55.627 | 53.701 | 42.674 | 21.677 | 0 | 0 | 51.43 | 29.7 | [5 empty] | 0 | 21.88 | 6 | 6.85 | 6.4361 | 4.954 | 4.6154 | 1.8207 | 26.5795
2010-08-01 | 16:25 | 1 | 14.057 | 0 | 3 | 0 | 61.222 | 60.818 | 39.406 | 39.265 | 41.662 | 25.411 | -0.945 | 2 | 0 | 55.582 | 53.587 | 42.578 | 21.51 | 0 | 0 | 51.339 | 29.604 | [5 empty] | 14.057 | 21.957 | 7 | 6.8716 | 6.4566 | 4.9548 | 4.6154 | 1.8412 | 26.7943
2010-08-01 | 16:26 | 0 | 14.057 | 0 | 2 | 0 | 61.156 | 60.752 | 39.313 | 39.217 | 42.037 | 25.365 | -1.02 | 1 | 0 | 55.582 | 53.587 | 42.602 | 21.365 | 0 | 0 | 51.362 | 29.604 | [5 empty] | 0 | 21.939 | 8 | 6.8934 | 6.4773 | 4.9557 | 4.6154 | 1.862 | 27.0105
2010-08-01 | 16:27 | 0 | 14.057 | 0 | 3 | 0 | 61.268 | 60.729 | 39.358 | 39.217 | 42.133 | 25.244 | -0.997 | 2 | 0 | 55.559 | 53.587 | 42.578 | 21.267 | 0 | 0 | 51.339 | 29.58 | [5 empty] | 0 | 22.051 | 9 | 6.8867 | 6.471 | 4.9554 | 4.6154 | 1.8556 | 26.9444
2010-08-01 | 16:28 | 0 | 14.057 | 0 | 3 | 0 | 61.177 | 60.796 | 39.382 | 39.193 | 42.485 | 25.244 | -1.097 | 1 | 0 | 55.536 | 53.563 | 42.532 | 21.461 | 0 | 0 | 51.339 | 29.58 | [5 empty] | 0 | 21.984 | 10 | 6.9158 | 6.4986 | 4.9566 | 4.6154 | 1.8833 | 27.2312
2010-08-01 | 16:29 | 1 | 14.025 | 0 | 3 | 0 | 61.147 | 60.7 | 39.423 | 39.186 | 41.985 | 25.259 | -1.053 | 1 | 0 | 55.461 | 53.556 | 42.501 | 21.284 | 0 | 0 | 51.332 | 29.523 | [5 empty] | 14.025 | 21.961 | 11 | 6.903 | 6.4865 | 4.9561 | 4.6154 | 1.8711 | 27.1053
2010-08-01 | 16:30 | 0 | 14.047 | 0 | 2 | 1 | 61.147 | 60.723 | 39.234 | 39.234 | 42.829 | 25.259 | -1.03 | 2 | 0 | 55.461 | 53.533 | 42.525 | 21.333 | 0 | 0 | 51.285 | 29.548 | [5 empty] | 0 | 21.913 | 12 | 6.8963 | 6.4801 | 4.9558 | 4.6154 | 1.8647 | 27.0393
2010-08-01 | 16:31 | 0 | 14.032 | 0 | 3 | 0 | 61.469 | 60.684 | 39.217 | 39.124 | 42.367 | 25.075 | -1.097 | 1 | 0 | 55.512 | 53.54 | 42.532 | 21.267 | 0 | 0 | 51.339 | 29.58 | [5 empty] | 0 | 22.345 | 0 | 6.9158 | 6.4986 | 4.9566 | 4.6154 | 1.8833 | 27.2312
2010-08-01 | 16:32 | 1 | 14.007 | 0 | 3 | 0 | 61.357 | 60.93 | 39.313 | 39.148 | 43.496 | 25.051 | -1.02 | 1 | 0 | 55.468 | 53.563 | 42.485 | 21.39 | 0 | 0 | 51.362 | 29.58 | [5 empty] | 14.007 | 22.209 | 1 | 6.8934 | 6.4773 | 4.9557 | 4.6154 | 1.862 | 27.0105
2010-08-01 | 16:33 | 0 | 14.025 | 0 | 3 | 0 | 61.416 | 60.857 | 39.186 | 39.234 | 43.745 | 25.019 | -0.953 | 2 | 0 | 55.482 | 53.489 | 42.508 | 21.51 | 0 | 0 | 51.339 | 29.58 | [5 empty] | 0 | 22.182 | 2 | 6.8739 | 6.4588 | 4.9549 | 4.6154 | 1.8434 | 26.8174
2010-08-01 | 16:34 | 0 | 14 | 0 | 2 | 0 | 61.528 | 60.969 | 39.21 | 39.303 | 42.946 | 25.114 | -0.979 | 1 | 0 | 55.414 | 53.51 | 42.477 | 21.503 | 0 | 0 | 51.355 | 29.523 | [5 empty] | 0 | 22.225 | 3 | 6.8815 | 6.466 | 4.9552 | 4.6154 | 1.8506 | 26.8925
2010-08-01 | 16:35 | 0 | 14 | 0 | 3 | 0 | 61.528 | 61.081 | 39.258 | 39.303 | 42.054 | 25.213 | -0.953 | 2 | 0 | 55.414 | 53.51 | 42.453 | 21.38 | 0 | 0 | 51.355 | 29.572 | [5 empty] | 0 | 22.225 | 4 | 6.8739 | 6.4588 | 4.9549 | 4.6154 | 1.8434 | 26.8174
2010-08-01 | 16:36 | 1 | 14.025 | 0 | 3 | 0 | 61.619 | 61.081 | 39.327 | 39.444 | 40.997 | 25.284 | -1.03 | 1 | 0 | 55.438 | 53.489 | 42.501 | 21.333 | 0 | 0 | 51.309 | 29.597 | [5 empty] | 14.025 | 22.175 | 5 | 6.8963 | 6.4801 | 4.9558 | 4.6154 | 1.8647 | 27.0393
2010-08-01 | 16:37 | 0 | 14.025 | 0 | 2 | 0 | 61.485 | 61.104 | 39.468 | 39.516 | 39.399 | 25.213 | -1.03 | 2 | 0 | 55.438 | 53.489 | 42.525 | 21.503 | 0 | 0 | 51.309 | 29.597 | [5 empty] | 0 | 21.969 | 6 | 6.8963 | 6.4801 | 4.9558 | 4.6154 | 1.8647 | 27.0393
2010-08-01 | 16:38 | 0 | 14.025 | 0 | 3 | 0 | 61.35 | 61.035 | 39.585 | 39.681 | 39.327 | 25.284 | -0.927 | 1 | 0 | 55.461 | 53.51 | 42.501 | 21.333 | 0 | 0 | 51.309 | 29.621 | [5 empty] | 0 | 21.669 | 7 | 6.8663 | 6.4516 | 4.9546 | 4.6154 | 1.8362 | 26.7422
2010-08-01 | 16:39 | 1 | 14.025 | 0 | 3 | 0 | 61.261 | 60.857 | 39.774 | 39.798 | 40.291 | 25.333 | -0.775 | 1 | 0 | 55.461 | 53.489 | 42.547 | 21.478 | 0 | 0 | 51.285 | 29.646 | [5 empty] | 14.025 | 21.463 | 8 | 6.8221 | 6.4095 | 4.9528 | 4.6154 | 1.7941 | 26.2989
2010-08-01 | 16:40 | 0 | 13.992 | 0 | 2 | 0 | 61.432 | 60.782 | 39.884 | 39.908 | 39.344 | 25.276 | -0.912 | 2 | 0 | 55.407 | 53.479 | 42.47 | 21.397 | 0 | 0 | 51.255 | 29.589 | [5 empty] | 0 | 21.524 | 9 | 6.862 | 6.4474 | 4.9544 | 4.6154 | 1.8321 | 26.6987
2010-08-01 | 16:41 | 0 | 14.025 | 0 | 3 | 0 | 61.574 | 60.969 | 39.963 | 40.081 | 38.504 | 25.333 | -0.853 | 1 | 0 | 55.414 | 53.51 | 42.525 | 21.373 | 0 | 0 | 51.255 | 29.589 | [5 empty] | 0 | 21.493 | 10 | 6.8448 | 6.4311 | 4.9538 | 4.6154 | 1.8157 | 26.5271
2010-08-01 | 16:42 | 0 | 13.992 | 0 | 2 | 0 | 61.64 | 61.035 | 40.081 | 40.176 | 38.72 | 25.335 | -0.847 | 1 | 0 | 55.391 | 53.442 | 42.525 | 21.336 | 0 | 0 | 51.218 | 29.55 | [5 empty] | 0 | 21.464 | 11 | 6.843 | 6.4294 | 4.9537 | 4.6154 | 1.8141 | 26.5096
2010-08-01 | 16:43 | 1 | 13.977 | 0 | 3 | 1 | 61.663 | 61.081 | 40.128 | 40.246 | 39.774 | 25.262 | -0.695 | 2 | 0 | 55.368 | 53.419 | 42.525 | 21.36 | 0 | 0 | 51.171 | 29.55 | [5 empty] | 13.977 | 21.417 | 12 | 6.7988 | 6.3874 | 4.9519 | 4.6154 | 1.772 | 26.0634
2010-08-01 | 16:44 | 0 | 14.032 | 0 | 3 | 0 | 61.779 | 61.152 | 40.274 | 40.368 | 39.782 | 25.34 | -0.664 | 1 | 0 | 55.396 | 53.423 | 42.53 | 21.39 | 0 | 0 | 51.269 | 29.58 | [5 empty] | 0 | 21.411 | 0 | 6.7898 | 6.3788 | 4.9515 | 4.6154 | 1.7634 | 25.9716
2010-08-01 | 16:45 | 0 | 14.002 | 0 | 2 | 0 | 61.909 | 61.236 | 40.246 | 40.456 | 39.822 | 25.384 | -0.744 | 1 | 0 | 55.391 | 53.395 | 42.525 | 21.505 | 0 | 0 | 51.285 | 29.504 | [5 empty] | 0 | 21.453 | 1 | 6.8131 | 6.4009 | 4.6228 | 4.2857 | 2.1152 | 31.0467
2010-08-01 | 16:46 | 0 | 13.977 | 0 | 3 | 0 | 61.752 | 61.371 | 40.294 | 40.48 | 40.621 | 25.335 | -0.644 | 2 | 0 | 55.344 | 53.372 | 42.549 | 21.407 | 0 | 0 | 51.241 | 29.479 | [5 empty] | 0 | 21.272 | 2 | 6.7839 | 6.3733 | 4.6216 | 4.2857 | 2.0875 | 30.7719
2010-08-01 | 16:47 | 1 | 13.977 | 0 | 2 | 0 | 61.663 | 61.305 | 40.27 | 40.528 | 39.353 | 25.36 | -0.595 | 1 | 0 | 55.344 | 53.419 | 42.549 | 21.505 | 0 | 0 | 51.262 | 29.504 | [5 empty] | 13.977 | 21.135 | 3 | 6.7697 | 6.3597 | 4.621 | 4.2857 | 2.074 | 30.6364
2010-08-01 | 16:48 | 0 | 14.002 | 0 | 3 | 0 | 61.663 | 61.213 | 40.294 | 40.528 | 39.33 | 25.335 | -0.618 | 1 | 0 | 55.344 | 53.419 | 42.549 | 21.385 | 0 | 0 | 51.285 | 29.55 | [5 empty] | 0 | 21.135 | 4 | 6.7764 | 6.3661 | 4.6213 | 4.2857 | 2.0803 | 30.7001
2010-08-01 | 16:49 | 0 | 13.977 | 0 | 3 | 0 | 61.594 | 61.193 | 40.27 | 40.504 | 39.657 | 25.36 | -0.443 | 2 | 0 | 55.344 | 53.395 | 42.549 | 21.552 | 0 | 0 | 51.285 | 29.55 | [5 empty] | 0 | 21.09 | 5 | 6.7254 | 6.3176 | 4.6192 | 4.2857 | 2.0319 | 30.2124
2010-08-01 | 16:50 | 0 | 14.002 | 0 | 2 | 0 | 61.551 | 61.147 | 40.339 | 40.456 | 39.753 | 25.36 | -0.492 | 1 | 0 | 55.368 | 53.372 | 42.573 | 21.432 | 0 | 0 | 51.285 | 29.575 | [5 empty] | 0 | 21.095 | 6 | 6.7397 | 6.3312 | 4.6198 | 4.2857 | 2.0455 | 30.3497
2010-08-01 | 16:51 | 1 | 13.972 | 0 | 3 | 0 | 61.366 | 61.074 | 40.286 | 40.475 | 39.559 | 25.281 | -0.549 | 1 | 0 | 55.34 | 53.344 | 42.52 | 21.257 | 0 | 0 | 51.234 | 29.545 | [5 empty] | 13.972 | 20.891 | 7 | 6.7563 | 6.347 | 4.6205 | 4.2857 | 2.0612 | 30.5087
2010-08-01 | 16:52 | 0 | 13.997 | 0 | 3 | 0 | 61.321 | 60.985 | 40.241 | 40.475 | 39.066 | 25.257 | -0.549 | 2 | 0 | 55.363 | 53.367 | 42.544 | 21.451 | 0 | 0 | 51.257 | 29.521 | [5 empty] | 0 | 20.846 | 8 | 6.7563 | 6.347 | 4.6205 | 4.2857 | 2.0612 | 30.5087
2010-08-01 | 16:53 | 0 | 14.002 | 0 | 2 | 0 | 61.259 | 60.901 | 40.387 | 40.504 | 38.954 | 25.286 | -0.466 | 1 | 0 | 55.344 | 53.328 | 42.525 | 21.385 | 0 | 0 | 51.194 | 29.575 | [5 empty] | 0 | 20.755 | 9 | 6.7321 | 6.324 | 4.6195 | 4.2857 | 2.0383 | 30.277
2010-08-01 | 16:54 | 0 | 13.972 | 0 | 3 | 0 | 61.186 | 60.784 | 40.31 | 40.499 | 39.37 | 25.232 | -0.626 | 1 | 0 | 55.34 | 53.344 | 42.52 | 21.427 | 0 | 0 | 51.143 | 29.545 | [5 empty] | 0 | 20.687 | 10 | 6.7787 | 6.3683 | 4.6214 | 4.2857 | 2.0826 | 30.7222
2010-08-01 | 16:55 | 1 | 13.972 | 0 | 3 | 0 | 61.209 | 60.761 | 40.334 | 40.545 | 39.346 | 25.21 | -0.626 | 2 | 0 | 55.34 | 53.321 | 42.566 | 21.476 | 0 | 0 | 51.143 | 29.545 | [5 empty] | 13.972 | 20.664 | 11 | 6.7787 | 6.3683 | 4.6214 | 4.2857 | 2.0826 | 30.7222
2010-08-01 | 16:56 | 0 | 13.997 | 0 | 2 | 0 | 61.209 | 60.784 | 40.334 | 40.593 | 39.394 | 25.281 | -0.726 | 1 | 0 | 55.316 | 53.367 | 42.566 | 21.451 | 0 | 0 | 51.166 | 29.57 | [5 empty] | 0 | 20.616 | 12 | 6.8078 | 6.396 | 4.6226 | 4.2857 | 2.1102 | 30.9974
2010-08-01 | 16:57 | 0 | 13.947 | 0 | 3 | 1 | 61.165 | 60.761 | 40.31 | 40.569 | 39.277 | 25.232 | -0.752 | 1 | 0 | 55.316 | 53.344 | 42.497 | 21.451 | 0 | 0 | 51.12 | 29.545 | [5 empty] | 0 | 20.596 | 13 | 6.8154 | 6.4032 | 4.6229 | 4.2857 | 2.1174 | 31.0685
2010-08-01 | 16:58 | 0 | 13.972 | 0 | 3 | 0 | 61.186 | 60.716 | 40.334 | 40.616 | 39.724 | 25.257 | -0.726 | 2 | 0 | 55.316 | 53.3 | 42.544 | 21.571 | 0 | 0 | 51.12 | 29.545 | [5 empty] | 0 | 20.57 | 0 | 6.8078 | 6.396 | 4.6226 | 4.2857 | 2.1102 | 30.9974
2010-08-01 | 16:59 | 1 | 13.997 | 0 | 2 | 0 | 61.12 | 60.716 | 40.31 | 40.593 | 39.37 | 25.232 | -0.752 | 1 | 0 | 55.293 | 53.3 | 42.566 | 21.5 | 0 | 0 | 51.099 | 29.57 | [5 empty] | 13.997 | 20.527 | 1 | 6.8154 | 6.4032 | 4.9526 | 4.6154 | 1.7878 | 26.2314
2010-08-01 | 17:00 | 0 | 13.997 | 0 | 3 | 0 | 61.097 | 60.693 | 40.31 | 40.569 | 39.911 | 25.281 | -0.801 | 1 | 0 | 55.293 | 53.3 | 42.544 | 21.571 | 0 | 0 | 51.075 | 29.594 | [5 empty] | 0 | 20.528 | 2 | 6.8297 | 6.4167 | 4.9531 | 4.6154 | 1.8013 | 26.3752
2010-08-01 | 17:01 | 0 | 13.972 | 0 | 3 | 0 | 61.008 | 60.65 | 40.265 | 40.569 | 40.265 | 25.281 | -0.927 | 2 | 0 | 55.316 | 53.253 | 42.544 | 21.402 | 0 | 0 | 51.075 | 29.616 | [5 empty] | 0 | 20.439 | 3 | 6.8663 | 6.4516 | 4.9546 | 4.6154 | 1.8362 | 26.7422
2010-08-01 | 17:02 | 0 | 13.972 | 0 | 3 | 0 | 60.873 | 60.57 | 40.205 | 40.535 | 40.181 | 25.293 | -0.865 | 1 | 0 | 55.26 | 53.311 | 42.554 | 21.512 | 0 | 0 | 51.087 | 29.582 | [5 empty] | 0 | 20.338 | 4 | 6.8483 | 6.4344 | 4.9539 | 4.6154 | 1.819 | 26.5621
2010-08-01 | 17:03 | 1 | 13.944 | 0 | 2 | 0 | 60.914 | 60.421 | 40.073 | 40.425 | 39.839 | 25.279 | -0.881 | 1 | 0 | 55.246 | 53.274 | 42.494 | 21.375 | 0 | 0 | 51.094 | 29.543 | [5 empty] | 13.944 | 20.489 | 5 | 6.8529 | 6.4389 | 4.9541 | 4.6154 | 1.8235 | 26.6086
2010-08-01 | 17:04 | 0 | 14 | 0 | 3 | 0 | 60.987 | 60.472 | 40.009 | 40.384 | 42.358 | 25.235 | -0.698 | 2 | 0 | 55.295 | 53.302 | 42.592 | 21.454 | 0 | 0 | 51.101 | 29.621 | [5 empty] | 0 | 20.603 | 6 | 6.7997 | 6.3882 | 4.9519 | 4.6154 | 1.7728 | 26.0722
2010-08-01 | 17:05 | 0 | 14 | 0 | 3 | 0 | 61.099 | 60.54 | 39.913 | 40.219 | 43.298 | 25.188 | -0.672 | 1 | 0 | 55.295 | 53.279 | 42.568 | 21.454 | 0 | 0 | 51.078 | 29.643 | [5 empty] | 0 | 20.88 | 7 | 6.7921 | 6.381 | 4.9516 | 4.6154 | 1.7656 | 25.9953
2010-08-01 | 17:06 | 1 | 14 | 0 | 3 | 0 | 61.145 | 60.629 | 39.913 | 40.009 | 42.992 | 25.188 | -0.698 | 1 | 0 | 55.274 | 53.279 | 42.568 | 21.454 | 0 | 0 | 51.078 | 29.643 | [5 empty] | 14 | 21.136 | 8 | 6.7997 | 6.3882 | 4.9519 | 4.6154 | 1.7728 | 26.0722
2010-08-01 | 17:07 | 0 | 14 | 0 | 3 | 0 | 61.033 | 60.695 | 39.844 | 39.937 | 43.228 | 25.213 | -0.876 | 2 | 0 | 55.251 | 53.255 | 42.547 | 21.405 | 0 | 0 | 51.054 | 29.597 | [5 empty] | 0 | 21.096 | 9 | 6.8515 | 6.4375 | 4.954 | 4.6154 | 1.8221 | 26.5941
2010-08-01 | 17:08 | 0 | 14 | 0 | 3 | 0 | 60.987 | 60.652 | 39.796 | 39.751 | 43.604 | 25.213 | -0.749 | 1 | 0 | 55.274 | 53.255 | 42.568 | 21.405 | 0 | 0 | 51.122 | 29.621 | [5 empty] | 0 | 21.236 | 10 | 6.8145 | 6.4023 | 4.9525 | 4.6154 | 1.7869 | 26.2226
2010-08-01 | 17:09 | 0 | 13.969 | 0 | 3 | 0 | 61.006 | 60.533 | 39.698 | 39.626 | 44.233 | 25.134 | -0.78 | 1 | 0 | 55.223 | 53.204 | 42.518 | 21.449 | 0 | 0 | 51.05 | 29.543 | [5 empty] | 0 | 21.38 | 11 | 6.8235 | 6.4109 | 4.9529 | 4.6154 | 1.7955 | 26.3136
2010-08-01 | 17:10 | 1 | 14.025 | 0 | 3 | 1 | 61.19 | 60.629 | 39.751 | 39.514 | 44.587 | 25.235 | -0.798 | 2 | 0 | 55.274 | 53.255 | 42.523 | 21.383 | 0 | 0 | 51.054 | 29.643 | [5 empty] | 14.025 | 21.676 | 12 | 6.8288 | 6.4159 | 4.9531 | 4.6154 | 1.8005 | 26.3664
2010-08-01 | 17:11 | 0 | 14 | 0 | 2 | 0 | 61.033 | 60.652 | 39.703 | 39.373 | 44.61 | 25.213 | -0.798 | 1 | 0 | 55.251 | 53.232 | 42.523 | 21.26 | 0 | 0 | 51.008 | 29.621 | [5 empty] | 0 | 21.66 | 0 | 6.8288 | 6.4159 | 4.9531 | 4.6154 | 1.8005 | 26.3664
2010-08-01 | 17:12 | 0 | 13.995 | 0 | 3 | 0 | 60.782 | 60.556 | 39.767 | 39.298 | 45.385 | 24.989 | -0.881 | 2 | 0 | 55.2 | 53.204 | 42.446 | 21.304 | 0 | 0 | 50.956 | 29.614 | [5 empty] | 0 | 21.484 | 1 | 6.8529 | 6.4389 | 5.3387 | 5 | 1.4389 | 20.9962
2010-08-01 | 17:13 | 1 | 13.995 | 0 | 4 | 0 | 60.668 | 60.355 | 40.002 | 39.416 | 45.385 | 25.014 | -0.907 | 1 | 0 | 55.2 | 53.181 | 42.446 | 21.329 | 0 | 0 | 50.956 | 29.567 | [5 empty] | 13.995 | 21.252 | 2 | 6.8605 | 6.4461 | 5.339 | 5 | 1.4461 | 21.078
2010-08-01 | 17:14 | 0 | 14.025 | 0 | 3 | 0 | 60.652 | 60.294 | 40.219 | 39.727 | 45.46 | 24.97 | -0.925 | 1 | 0 | 55.204 | 53.188 | 42.43 | 21.478 | 0 | 0 | 50.963 | 29.597 | [5 empty] | 0 | 20.925 | 3 | 6.8658 | 6.451 | 5.3392 | 5 | 1.451 | 21.1344
2010-08-01 | 17:15 | 0 | 13.995 | 0 | 3 | 0 | 60.668 | 60.243 | 40.473 | 40.05 | 45.728 | 24.989 | -0.829 | 2 | 0 | 55.176 | 53.181 | 42.401 | 21.304 | 0 | 0 | 50.956 | 29.543 | [5 empty] | 0 | 20.618 | 4 | 6.8378 | 6.4245 | 5.3381 | 5 | 1.4245 | 20.8322
2010-08-01 | 17:16 | 0 | 13.995 | 0 | 3 | 0 | 60.914 | 60.332 | 40.731 | 40.356 | 45.845 | 25.063 | -0.855 | 1 | 0 | 55.153 | 53.181 | 42.377 | 21.4 | 0 | 0 | 50.956 | 29.518 | [5 empty] | 0 | 20.558 | 5 | 6.8454 | 6.4317 | 5.3384 | 5 | 1.4317 | 20.9143
2010-08-01 | 17:17 | 1 | 14.025 | 0 | 3 | 0 | 61.076 | 60.583 | 40.994 | 40.643 | 45.917 | 25.139 | -0.899 | 2 | 0 | 55.181 | 53.188 | 42.451 | 21.405 | 0 | 0 | 50.963 | 29.597 | [5 empty] | 14.025 | 20.433 | 6 | 6.8582 | 6.4438 | 5.3389 | 5 | 1.4438 | 21.0528
2010-08-01 | 17:18 | 0 | 13.995 | 0 | 4 | 0 | 61.006 | 60.691 | 41.107 | 40.848 | 45.455 | 25.159 | -0.93 | 1 | 0 | 55.132 | 53.181 | 42.446 | 21.473 | 0 | 0 | 50.912 | 29.567 | [5 empty] | 0 | 20.158 | 7 | 6.8672 | 6.4524 | 5.3393 | 5 | 1.4524 | 21.1501
2010-08-01 | 17:19 | 0 | 13.995 | 0 | 3 | 0 | 60.871 | 60.647 | 41.224 | 41.037 | 45.546 | 25.085 | -0.907 | 1 | 0 | 55.153 | 53.16 | 42.47 | 21.52 | 0 | 0 | 50.935 | 29.592 | [5 empty] | 0 | 19.834 | 8 | 6.8605 | 6.4461 | 5.339 | 5 | 1.4461 | 21.078
2010-08-01 | 17:20 | 1 | 13.969 | 0 | 3 | 0 | 60.983 | 60.49 | 41.506 | 41.155 | 46.05 | 25.085 | -0.755 | 2 | 0 | 55.153 | 53.136 | 42.494 | 21.449 | 0 | 0 | 50.98 | 29.592 | [5 empty] | 13.969 | 19.828 | 9 | 6.8163 | 6.404 | 5.3372 | 5 | 1.404 | 20.5976
2010-08-01 | 17:21 | 0 | 13.969 | 0 | 3 | 0 | 61.095 | 60.625 | 41.53 | 41.389 | 46.097 | 25.085 | -0.78 | 1 | 0 | 55.176 | 53.136 | 42.54 | 21.473 | 0 | 0 | 50.956 | 29.614 | [5 empty] | 0 | 19.706 | 10 | 6.8235 | 6.4109 | 5.3375 | 5 | 1.4109 | 20.677
2010-08-01 | 17:22 | 0 | 13.959 | 0 | 3 | 1 | 61.04 | 60.732 | 41.475 | 41.382 | 45.952 | 25.078 | -0.816 | 2 | 0 | 55.102 | 53.106 | 42.487 | 21.439 | 0 | 0 | 50.928 | 29.582 | [5 empty] | 0 | 19.658 | 11 | 6.834 | 6.4209 | 5.3379 | 5 | 1.4209 | 20.7911
2010-08-01 | 17:23 | 1 | 14.02 | 0 | 4 | 0 | 61.211 | 60.718 | 41.487 | 41.415 | 46.65 | 25.063 | -0.806 | 1 | 0 | 55.204 | 53.141 | 42.544 | 21.498 | 0 | 0 | 50.938 | 29.641 | [5 empty] | 14.02 | 19.796 | 0 | 6.8311 | 6.4181 | 5.3378 | 5 | 1.4181 | 20.7595
2010-08-01 | 17:24 | 0 | 13.962 | 0 | 3 | 0 | 61.25 | 60.823 | 41.549 | 41.456 | 46.298 | 25.056 | -0.992 | 1 | 0 | 55.127 | 53.132 | 42.489 | 21.37 | 0 | 0 | 50.907 | 29.609 | [5 empty] | 0 | 19.794 | 1 | 6.8853 | 6.4696 | 4.9554 | 4.6154 | 1.8542 | 26.93
2010-08-01 | 17:25 | 0 | 13.987 | 0 | 3 | 0 | 61.161 | 60.891 | 41.573 | 41.619 | 46.529 | 25.105 | -0.992 | 2 | 0 | 55.174 | 53.111 | 42.537 | 21.49 | 0 | 0 | 50.954 | 29.609 | [5 empty] | 0 | 19.542 | 2 | 6.8853 | 6.4696 | 4.9554 | 4.6154 | 1.8542 | 26.93
2010-08-01 | 17:26 | 0 | 13.962 | 0 | 3 | 0 | 61.181 | 60.823 | 41.69 | 41.808 | 45.703 | 25.031 | -1.041 | 1 | 0 | 55.127 | 53.132 | 42.537 | 21.441 | 0 | 0 | 50.954 | 29.56 | [5 empty] | 0 | 19.373 | 3 | 6.8995 | 6.4831 | 4.956 | 4.6154 | 1.8678 | 27.0709
2010-08-01 | 17:27 | 1 | 13.995 | 0 | 3 | 0 | 61.145 | 60.83 | 41.745 | 41.98 | 46.169 | 25.087 | -1.033 | 1 | 0 | 55.158 | 53.162 | 42.568 | 21.402 | 0 | 0 | 50.984 | 29.57 | [5 empty] | 13.995 | 19.165 | 4 | 6.8972 | 6.4809 | 4.9559 | 4.6154 | 1.8655 | 27.0479
2010-08-01 | 17:28 | 0 | 14.02 | 0 | 4 | 0 | 61.302 | 60.787 | 41.863 | 42.097 | 45.457 | 25.016 | -1.007 | 2 | 0 | 55.158 | 53.118 | 42.614 | 21.547 | 0 | 0 | 50.938 | 29.616 | [5 empty] | 0 | 19.205 | 5 | 6.8896 | 6.4737 | 4.9556 | 4.6154 | 1.8584 | 26.9732
2010-08-01 | 17:29 | 0 | 14.045 | 0 | 3 | 0 | 61.346 | 60.876 | 41.887 | 42.238 | 45 | 25.063 | -0.984 | 1 | 0 | 55.158 | 53.141 | 42.638 | 21.449 | 0 | 0 | 50.938 | 29.616 | [5 empty] | 0 | 19.108 | 6 | 6.8829 | 6.4674 | 4.9553 | 4.6154 | 1.852 | 26.9069
2010-08-01 | 17:30 | 0 | 13.995 | 0 | 3 | 0 | 61.234 | 60.921 | 41.932 | 42.355 | 45.481 | 25.112 | -0.958 | 1 | 0 | 55.158 | 53.118 | 42.614 | 21.569 | 0 | 0 | 50.917 | 29.616 | [5 empty] | 0 | 18.879 | 7 | 6.8754 | 6.4602 | 4.955 | 4.6154 | 1.8448 | 26.8319
2010-08-01 | 17:31 | 1 | 13.987 | 0 | 3 | 0 | 61.293 | 60.823 | 42.138 | 42.442 | 44.417 | 25.056 | -0.865 | 1 | 0 | 55.127 | 53.064 | 42.607 | 21.417 | 0 | 0 | 50.907 | 29.584 | [5 empty] | 13.987 | 18.851 | 8 | 6.8483 | 6.4344 | 4.9539 | 4.6154 | 1.819 | 26.5621
2010-08-01 | 17:32 | 0 | 14.02 | 0 | 3 | 0 | 61.211 | 60.921 | 42.238 | 42.568 | 45.044 | 25.087 | -0.729 | 2 | 0 | 55.158 | 53.118 | 42.662 | 21.547 | 0 | 0 | 50.984 | 29.641 | [5 empty] | 0 | 18.643 | 9 | 6.8087 | 6.3968 | 4.9523 | 4.6154 | 1.7814 | 26.1637
2010-08-01 | 17:33 | 0 | 14.02 | 0 | 3 | 0 | 61.368 | 60.876 | 42.286 | 42.709 | 44.424 | 25.112 | -0.755 | 1 | 0 | 55.158 | 53.118 | 42.638 | 21.329 | 0 | 0 | 51.031 | 29.592 | [5 empty] | 0 | 18.659 | 10 | 6.8163 | 6.404 | 4.9526 | 4.6154 | 1.7886 | 26.2402
2010-08-01 | 17:34 | 1 | 13.987 | 0 | 3 | 0 | 61.339 | 60.912 | 42.348 | 42.7 | 43.429 | 25.056 | -0.585 | 1 | 0 | 55.151 | 53.064 | 42.654 | 21.515 | 0 | 0 | 50.954 | 29.56 | [5 empty] | 13.987 | 18.639 | 11 | 6.7668 | 6.3569 | 4.9506 | 4.6154 | 1.7415 | 25.7368
2010-08-01 | 17:35 | 0 | 13.987 | 0 | 3 | 1 | 61.25 | 60.912 | 42.42 | 42.748 | 42.819 | 25.007 | -0.61 | 1 | 0 | 55.151 | 53.041 | 42.678 | 21.466 | 0 | 0 | 50.931 | 29.56 | [5 empty] | 0 | 18.502 | 12 | 6.774 | 6.3638 | 4.9509 | 4.6154 | 1.7485 | 25.8113
2010-08-01 | 17:36 | 0 | 14.02 | 0 | 3 | 0 | 61.257 | 60.898 | 42.497 | 42.851 | 41.956 | 25.063 | -0.425 | 2 | 0 | 55.158 | 53.071 | 42.731 | 21.522 | 0 | 0 | 50.938 | 29.592 | [5 empty] | 0 | 18.406 | 0 | 6.7202 | 6.3126 | 4.9487 | 4.6154 | 1.6973 | 25.2562
2010-08-01 | 17:37 | 0 | 13.962 | 0 | 3 | 0 | 61.115 | 60.8 | 42.465 | 42.819 | 42.231 | 25.105 | -0.688 | 1 | 0 | 55.104 | 53.064 | 42.678 | 21.395 | 0 | 0 | 50.907 | 29.609 | [5 empty] | 0 | 18.296 | 1 | 6.7967 | 6.3854 | 4.6221 | 4.2857 | 2.0997 | 30.8931
2010-08-01 | 17:38 | 1 | 14.02 | 0 | 3 | 0 | 61.302 | 60.807 | 42.497 | 42.896 | 43.178 | 25.087 | -0.729 | 1 | 0 | 55.134 | 53.094 | 42.731 | 21.569 | 0 | 0 | 50.961 | 29.641 | [5 empty] | 14.02 | 18.406 | 2 | 6.8087 | 6.3968 | 4.6226 | 4.2857 | 2.1111 | 31.0056
2010-08-01 | 17:39 | 0 | 13.995 | 0 | 3 | 0 | 61.323 | 60.921 | 42.427 | 42.872 | 43.13 | 25.112 | -0.907 | 1 | 0 | 55.134 | 53.094 | 42.709 | 21.522 | 0 | 0 | 50.917 | 29.641 | [5 empty] | 0 | 18.451 | 3 | 6.8605 | 6.4461 | 4.6247 | 4.2857 | 2.1603 | 31.4895
2010-08-01 | 17:40 | 0 | 13.962 | 0 | 3 | 0 | 61.519 | 60.912 | 42.489 | 42.841 | 44.648 | 25.105 | -0.865 | 2 | 0 | 55.104 | 53.041 | 42.678 | 21.611 | 0 | 0 | 50.907 | 29.584 | [5 empty] | 0 | 18.678 | 4 | 6.8483 | 6.4344 | 4.6242 | 4.2857 | 2.1487 | 31.376
2010-08-01 | 17:41 | 0 | 13.987 | 0 | 3 | 0 | 61.674 | 61.092 | 42.442 | 42.841 | 43.736 | 25.056 | -0.84 | 1 | 0 | 55.104 | 53.017 | 42.7 | 21.515 | 0 | 0 | 50.886 | 29.609 | [5 empty] | 0 | 18.833 | 5 | 6.841 | 6.4275 | 4.6239 | 4.2857 | 2.1418 | 31.3082
2010-08-01 | 17:42 | 1 | 14.012 | 0 | 3 | 0 | 61.72 | 61.227 | 42.453 | 42.853 | 43.748 | 25.092 | -0.623 | 1 | 0 | 55.116 | 53.029 | 42.712 | 21.598 | 0 | 0 | 50.875 | 29.621 | [5 empty] | 14.012 | 18.867 | 6 | 6.7778 | 6.3674 | 4.6214 | 4.2857 | 2.0817 | 30.7139
2010-08-01 | 17:43 | 0 | 13.982 | 0 | 3 | 0 | 61.692 | 61.245 | 42.508 | 42.836 | 44.106 | 25.1 | -0.719 | 1 | 0 | 55.099 | 53.013 | 42.695 | 21.486 | 0 | 0 | 50.835 | 29.604 | [5 empty] | 0 | 18.856 | 7 | 6.8058 | 6.394 | 4.6225 | 4.2857 | 2.1083 | 30.9782
2010-08-01 | 17:44 | 0 | 14.007 | 0 | 2 | 0 | 61.692 | 61.268 | 42.461 | 42.791 | 44.247 | 25.1 | -0.567 | 1 | 0 | 55.099 | 53.013 | 42.695 | 21.486 | 0 | 0 | 50.858 | 29.629 | [5 empty] | 0 | 18.901 | 8 | 6.7615 | 6.3519 | 4.6207 | 4.2857 | 2.0662 | 30.5587
2010-08-01 | 17:45 | 0 | 13.982 | 0 | 3 | 0 | 61.67 | 61.268 | 42.437 | 42.812 | 44.293 | 25.1 | -0.489 | 2 | 0 | 55.078 | 52.989 | 42.695 | 21.412 | 0 | 0 | 50.835 | 29.629 | [5 empty] | 0 | 18.858 | 9 | 6.7388 | 6.3304 | 4.6198 | 4.2857 | 2.0446 | 30.3413
2010-08-01 | 17:46 | 1 | 13.982 | 0 | 3 | 0 | 61.626 | 61.245 | 42.343 | 42.812 | 42.767 | 25.22 | -0.415 | 1 | 0 | 55.078 | 53.013 | 42.674 | 21.606 | 0 | 0 | 50.835 | 29.604 | [5 empty] | 13.982 | 18.814 | 10 | 6.7172 | 6.3099 | 4.6189 | 4.2857 | 2.0242 | 30.1337
2010-08-01 | 17:47 | 0 | 13.982 | 0 | 3 | 0 | 61.626 | 61.222 | 42.391 | 42.812 | 42.812 | 25.171 | -0.567 | 1 | 0 | 55.078 | 52.989 | 42.695 | 21.63 | 0 | 0 | 50.812 | 29.604 | [5 empty] | 0 | 18.814 | 11 | 6.7615 | 6.3519 | 4.6207 | 4.2857 | 2.0662 | 30.5587
2010-08-01 | 17:48 | 0 | 13.982 | 0 | 3 | 0 | 61.692 | 61.177 | 42.508 | 42.836 | 45.17 | 25.075 | -0.567 | 1 | 0 | 55.099 | 52.989 | 42.695 | 21.461 | 0 | 0 | 50.812 | 29.629 | [5 empty] | 0 | 18.856 | 12 | 6.7615 | 6.3519 | 4.6207 | 4.2857 | 2.0662 | 30.5587
2010-08-01 | 17:49 | 0 | 14.007 | 0 | 3 | 1 | 61.715 | 61.222 | 42.532 | 42.836 | 43.307 | 25.075 | -0.641 | 2 | 0 | 55.099 | 52.968 | 42.719 | 21.436 | 0 | 0 | 50.788 | 29.604 | [5 empty] | 0 | 18.879 | 13 | 6.7831 | 6.3724 | 4.6216 | 4.2857 | 2.0867 | 30.7636
2010-08-01 | 17:50 | 1 | 13.982 | 0 | 3 | 0 | 61.715 | 61.311 | 42.485 | 42.908 | 42.626 | 25.146 | -0.819 | 1 | 0 | 55.078 | 53.013 | 42.65 | 21.387 | 0 | 0 | 50.858 | 29.604 | [5 empty] | 13.982 | 18.807 | 0 | 6.8349 | 6.4217 | 4.6237 | 4.2857 | 2.136 | 31.2512
2010-08-01 | 17:51 | 0 | 13.982 | 0 | 3 | 0 | 61.715 | 61.268 | 42.532 | 42.908 | 43.236 | 25.146 | -0.793 | 1 | 0 | 55.078 | 52.989 | 42.674 | 21.412 | 0 | 0 | 50.835 | 29.604 | [5 empty] | 0 | 18.807 | 1 | 6.8273 | 6.4145 | 4.953 | 4.6154 | 1.7991 | 26.3517
2010-08-01 | 17:52 | 0 | 14.007 | 0 | 3 | 0 | 61.761 | 61.268 | 42.485 | 42.908 | 43.118 | 25.146 | -0.793 | 1 | 0 | 55.099 | 52.945 | 42.719 | 21.486 | 0 | 0 | 50.788 | 29.653 | [5 empty] | 0 | 18.853 | 2 | 6.8273 | 6.4145 | 4.953 | 4.6154 | 1.7991 | 26.3517
2010-08-01 | 17:53 | 1 | 14.007 | 0 | 3 | 0 | 61.715 | 61.289 | 42.413 | 42.836 | 43.19 | 25.146 | -0.819 | 1 | 0 | 55.099 | 52.968 | 42.743 | 21.532 | 0 | 0 | 50.835 | 29.675 | [5 empty] | 14.007 | 18.879 | 3 | 6.8349 | 6.4217 | 4.9533 | 4.6154 | 1.8063 | 26.4278
2010-08-01 | 17:54 | 0 | 14.007 | 0 | 3 | 0 | 61.67 | 61.245 | 42.25 | 42.812 | 43.401 | 25.146 | -0.693 | 2 | 0 | 55.078 | 52.945 | 42.695 | 21.436 | 0 | 0 | 50.812 | 29.675 | [5 empty] | 0 | 18.858 | 4 | 6.7982 | 6.3868 | 4.9519 | 4.6154 | 1.7714 | 26.0574
2010-08-01 | 17:55 | 0 | 14.042 | 0 | 3 | 0 | 61.702 | 61.277 | 42.305 | 42.752 | 43.74 | 25.156 | -0.783 | 1 | 0 | 55.111 | 52.954 | 42.729 | 21.446 | 0 | 0 | 50.844 | 29.663 | [5 empty] | 0 | 18.95 | 5 | 6.8244 | 6.4117 | 4.9529 | 4.6154 | 1.7963 | 26.3224
2010-08-01 | 17:56 | 0 | 14.007 | 0 | 3 | 0 | 61.558 | 61.222 | 42.178 | 42.65 | 43.776 | 25.1 | -0.819 | 1 | 0 | 55.055 | 52.922 | 42.695 | 21.436 | 0 | 0 | 50.765 | 29.604 | [5 empty] | 0 | 18.908 | 6 | 6.8349 | 6.4217 | 4.9533 | 4.6154 | 1.8063 | 26.4278
2010-08-01 | 17:57 | 1 | 14.007 | 0 | 3 | 0 | 61.311 | 61.154 | 42.037 | 42.578 | 43.236 | 25.1 | -0.819 | 2 | 0 | 55.099 | 52.922 | 42.695 | 21.412 | 0 | 0 | 50.765 | 29.629 | [5 empty] | 14.007 | 18.733 | 7 | 6.8349 | 6.4217 | 4.9533 | 4.6154 | 1.8063 | 26.4278
2010-08-01 | 17:58 | 0 | 14.007 | 0 | 3 | 0 | 61.2 | 60.907 | 42.013 | 42.485 | 43.965 | 25.122 | -0.845 | 1 | 0 | 55.078 | 52.922 | 42.695 | 21.51 | 0 | 0 | 50.788 | 29.629 | [5 empty] | 0 | 18.715 | 8 | 6.8425 | 6.4289 | 4.9537 | 4.6154 | 1.8135 | 26.5038
2010-08-01 | 17:59 | 0 | 14.032 | 0 | 3 | 0 | 61.289 | 60.773 | 42.013 | 42.343 | 44.389 | 25.146 | -0.744 | 1 | 0 | 55.055 | 52.922 | 42.65 | 21.532 | 0 | 0 | 50.835 | 29.629 | [5 empty] | 0 | 18.946 | 9 | 6.8131 | 6.4009 | 4.9525 | 4.6154 | 1.7856 | 26.2078
2010-08-01 | 18:00 | 0 | 13.982 | 0 | 3 | 0 | 61.245 | 60.887 | 41.872 | 42.154 | 44.62 | 25.1 | -0.894 | 2 | 0 | 55.055 | 52.922 | 42.602 | 21.436 | 0 | 0 | 50.788 | 29.604 | [5 empty] | 0 | 19.091 | 10 | 6.8567 | 6.4425 | 4.9542 | 4.6154 | 1.8271 | 26.6464
2010-08-01 | 18:01 | 1 | 13.982 | 0 | 3 | 0 | 61.133 | 60.841 | 41.827 | 41.992 | 44.942 | 25.122 | -0.871 | 1 | 0 | 55.055 | 52.875 | 42.626 | 21.316 | 0 | 0 | 50.788 | 29.629 | [5 empty] | 13.982 | 19.141 | 11 | 6.85 | 6.4361 | 4.954 | 4.6154 | 1.8207 | 26.5795
2010-08-01 | 18:02 | 0 | 14.007 | 0 | 3 | 1 | 61.154 | 60.761 | 41.674 | 41.767 | 45.548 | 25.11 | -0.731 | 1 | 0 | 55.043 | 52.91 | 42.566 | 21.424 | 0 | 0 | 50.753 | 29.592 | [5 empty] | 0 | 19.387 | 12 | 6.8093 | 6.3973 | 4.9523 | 4.6154 | 1.782 | 26.1696
2010-08-01 | 18:03 | 0 | 13.98 | 0 | 4 | 0 | 61.243 | 60.727 | 41.635 | 41.588 | 45.329 | 25.073 | -0.822 | 2 | 0 | 55.053 | 52.849 | 42.599 | 21.409 | 0 | 0 | 50.672 | 29.602 | [5 empty] | 0 | 19.655 | 0 | 6.8358 | 6.4225 | 4.9534 | 4.6154 | 1.8071 | 26.4366
2010-08-01 | 18:04 | 0 | 14.005 | 0 | 3 | 0 | 61.063 | 60.839 | 41.707 | 41.425 | 45.329 | 25.073 | -0.77 | 1 | 0 | 55.029 | 52.828 | 42.552 | 21.53 | 0 | 0 | 50.648 | 29.577 | [5 empty] | 0 | 19.638 | 1 | 6.8206 | 6.4081 | 5.3374 | 5 | 1.4081 | 20.6453
2010-08-01 | 18:05 | 1 | 13.98 | 1 | 3 | 0 | 61.174 | 60.682 | 41.542 | 41.236 | 46.015 | 25.119 | -0.77 | 1 | 0 | 55.029 | 52.849 | 42.552 | 21.363 | 0 | 0 | 50.625 | 29.553 | [5 empty] | 13.98 | 19.938 | 2 | 6.8206 | 6.4081 | 5.3374 | 5 | 1.4081 | 20.6453
2010-08-01 | 18:06 | 0 | 13.924 | 0 | 3 | 0 | 61.17 | 60.743 | 41.442 | 41.114 | 45.92 | 25.164 | -0.953 | 1 | 0 | 54.931 | 52.821 | 42.477 | 21.5 | 0 | 0 | 50.62 | 29.477 | [5 empty] | 0 | 20.056 | 3 | 6.8739 | 6.4588 | 5.3395 | 5 | 1.4588 | 21.2221
2010-08-01 | 18:07 | 0 | 13.98 | 0 | 3 | 0 | 61.063 | 60.816 | 41.47 | 41.047 | 45.971 | 25.193 | -0.796 | 2 | 0 | 54.983 | 52.828 | 42.506 | 21.53 | 0 | 0 | 50.625 | 29.506 | [5 empty] | 0 | 20.016 | 4 | 6.8282 | 6.4153 | 5.3377 | 5 | 1.4153 | 20.7278
2010-08-01 | 18:08 | 1 | 13.98 | 0 | 3 | 0 | 61.04 | 60.727 | 41.308 | 40.93 | 46.109 | 25.24 | -0.873 | 1 | 0 | 54.959 | 52.849 | 42.458 | 21.505 | 0 | 0 | 50.602 | 29.506 | [5 empty] | 13.98 | 20.11 | 5 | 6.8506 | 6.4366 | 5.3386 | 5 | 1.4366 | 20.971
2010-08-01 | 18:09 | 0 | 13.98 | 0 | 3 | 0 | 60.951 | 60.615 | 41.236 | 40.743 | 46.291 | 25.217 | -0.948 | 1 | 0 | 54.983 | 52.828 | 42.458 | 21.459 | 0 | 0 | 50.581 | 29.506 | [5 empty] | 0 | 20.208 | 6 | 6.8725 | 6.4574 | 5.3395 | 5 | 1.4574 | 21.2065
2010-08-01 | 18:10 | 0 | 13.98 | 0 | 4 | 0 | 61.286 | 60.636 | 41.26 | 40.789 | 46.2 | 25.264 | -0.999 | 2 | 0 | 54.983 | 52.828 | 42.482 | 21.505 | 0 | 0 | 50.602 | 29.528 | [5 empty] | 0 | 20.497 | 7 | 6.8873 | 6.4715 | 5.3401 | 5 | 1.4715 | 21.3657
2010-08-01 | 18:11 | 1 | 13.949 | 0 | 3 | 0 | 61.416 | 60.855 | 41.255 | 40.714 | 46.377 | 25.235 | -1.156 | 1 | 0 | 54.931 | 52.777 | 42.453 | 21.476 | 0 | 0 | 50.574 | 29.523 | [5 empty] | 13.949 | 20.702 | 8 | 6.933 | 6.515 | 5.3419 | 5 | 1.515 | 21.8516
2010-08-01 | 18:12 | 0 | 13.954 | 0 | 3 | 0 | 61.489 | 61.063 | 41.308 | 40.767 | 46.314 | 25.264 | -1.074 | 2 | 0 | 54.959 | 52.805 | 42.41 | 21.363 | 0 | 0 | 50.602 | 29.577 | [5 empty] | 0 | 20.722 | 9 | 6.9091 | 6.4923 | 5.341 | 5 | 1.4923 | 21.5987
2010-08-01 | 18:13 | 0 | 13.98 | 0 | 3 | 0 | 61.378 | 61.085 | 41.308 | 40.813 | 45.625 | 25.264 | -1.1 | 1 | 0 | 54.959 | 52.782 | 42.434 | 21.409 | 0 | 0 | 50.581 | 29.553 | [5 empty] | 0 | 20.565 | 10 | 6.9167 | 6.4995 | 5.3413 | 5 | 1.4995 | 21.6791
2010-08-01 | 18:14 | 0 | 13.954 | 0 | 3 | 1 | 61.398 | 60.974 | 41.236 | 40.813 | 46.062 | 25.289 | -1.1 | 1 | 0 | 54.915 | 52.782 | 42.389 | 21.505 | 0 | 0 | 50.581 | 29.553 | [5 empty] | 0 | 20.585 | 11 | 6.9167 | 6.4995 | 5.3413 | 5 | 1.4995 | 21.6791
2010-08-01 | 18:15 | 1 | 13.954 | 0 | 3 | 0 | 61.512 | 61.04 | 41.212 | 40.884 | 46.314 | 25.313 | -1.177 | 2 | 0 | 54.915 | 52.805 | 42.365 | 21.459 | 0 | 0 | 50.602 | 29.577 | [5 empty] | 13.954 | 20.628 | 0 | 6.9391 | 6.5208 | 5.3422 | 5 | 1.5208 | 21.9162
2010-08-01 | 18:16 | 0 | 13.924 | 0 | 3 | 0 | 61.216 | 61.104 | 41.207 | 40.949 | 45.574 | 25.308 | -1.308 | 1 | 0 | 54.887 | 52.754 | 42.382 | 21.525 | 0 | 0 | 50.574 | 29.548 | [5 empty] | 0 | 20.267 | 1 | 6.9773 | 6.5571 | 4.9591 | 4.6154 | 1.9417 | 27.8284
2010-08-01 | 18:17 | 0 | 13.954 | 0 | 4 | 0 | 61.131 | 60.882 | 41.308 | 41.071 | 45.649 | 25.313 | -1.278 | 1 | 0 | 54.891 | 52.712 | 42.341 | 21.459 | 0 | 0 | 50.625 | 29.553 | [5 empty] | 0 | 20.06 | 2 | 6.9686 | 6.5488 | 4.9588 | 4.6154 | 1.9334 | 27.7441
2010-08-01 | 18:18 | 1 | 13.924 | 0 | 3 | 0 | 61.193 | 60.7 | 41.466 | 41.159 | 46.034 | 25.333 | -1.257 | 2 | 0 | 54.908 | 52.707 | 42.36 | 21.405 | 0 | 0 | 50.574 | 29.548 | [5 empty] | 13.924 | 20.034 | 3 | 6.9624 | 6.5429 | 4.9585 | 4.6154 | 1.9276 | 27.685
2010-08-01 | 18:19 | 0 | 13.949 | 0 | 3 | 0 | 61.193 | 60.812 | 41.49 | 41.418 | 45.436 | 25.333 | -1.283 | 1 | 0 | 54.908 | 52.73 | 42.406 | 21.429 | 0 | 0 | 50.574 | 29.572 | [5 empty] | 0 | 19.775 | 4 | 6.97 | 6.5501 | 4.9588 | 4.6154 | 1.9347 | 27.7582
2010-08-01 | 18:20 | 0 | 13.949 | 0 | 3 | 0 | 61.259 | 60.789 | 41.7 | 41.583 | 45.254 | 25.333 | -1.283 | 1 | 0 | 54.908 | 52.73 | 42.43 | 21.5 | 0 | 0 | 50.553 | 29.572 | [5 empty] | 0 | 19.676 | 5 | 6.97 | 6.5501 | 4.9588 | 4.6154 | 1.9347 | 27.7582
2010-08-01 | 18:21 | 0 | 13.954 | 0 | 3 | 0 | 61.332 | 60.839 | 41.707 | 41.777 | 44.503 | 25.313 | -1.329 | 2 | 0 | 54.915 | 52.735 | 42.41 | 21.505 | 0 | 0 | 50.511 | 29.577 | [5 empty] | 0 | 19.555 | 6 | 6.9834 | 6.5629 | 4.9594 | 4.6154 | 1.9475 | 27.8873
2010-08-01 | 18:22 | 1 | 13.924 | 0 | 3 | 0 | 61.35 | 60.878 | 41.841 | 41.934 | 44.427 | 25.308 | -1.357 | 1 | 0 | 54.884 | 52.705 | 42.427 | 21.525 | 0 | 0 | 50.48 | 29.572 | [5 empty] | 13.924 | 19.416 | 7 | 6.9916 | 6.5706 | 4.9597 | 4.6154 | 1.9552 | 27.9656
2010-08-01 | 18:23 | 0 | 13.917 | 0 | 3 | 0 | 61.588 | 60.96 | 41.858 | 42.14 | 44.396 | 25.372 | -1.365 | 1 | 0 | 54.877 | 52.721 | 42.422 | 21.468 | 0 | 0 | 50.497 | 29.565 | [5 empty] | 0 | 19.448 | 8 | 6.9939 | 6.5728 | 4.9598 | 4.6154 | 1.9574 | 27.988
2010-08-01 | 18:24 | 0 | 13.917 | 0 | 3 | 0 | 61.61 | 61.138 | 41.951 | 42.303 | 43.948 | 25.301 | -1.517 | 2 | 0 | 54.877 | 52.721 | 42.422 | 21.468 | 0 | 0 | 50.52 | 29.565 | [5 empty] | 0 | 19.307 | 9 | 7.0382 | 6.6149 | 4.9616 | 4.6154 | 1.9995 | 28.4098
2010-08-01 | 18:25 | 1 | 13.972 | 0 | 3 | 0 | 61.615 | 61.188 | 42.004 | 42.427 | 43.133 | 25.257 | -1.486 | 1 | 0 | 54.859 | 52.658 | 42.473 | 21.476 | 0 | 0 | 50.571 | 29.619 | [5 empty] | 13.972 | 19.188 | 10 | 7.0291 | 6.6063 | 4.9612 | 4.6154 | 1.9909 | 28.3242
2010-08-01 | 18:26 | 0 | 13.917 | 0 | 3 | 0 | 61.677 | 61.117 | 42.186 | 42.468 | 43.15 | 25.301 | -1.695 | 1 | 0 | 54.854 | 52.677 | 42.468 | 21.493 | 0 | 0 | 50.497 | 29.589 | [5 empty] | 0 | 19.209 | 11 | 7.09 | 6.6642 | 4.9637 | 4.6154 | 2.0488 | 28.897
2010-08-01 | 18:27 | 0 | 13.942 | 0 | 3 | 1 | 61.857 | 61.184 | 42.303 | 42.54 | 43.243 | 25.325 | -1.543 | 1 | 0 | 54.877 | 52.677 | 42.468 | 21.566 | 0 | 0 | 50.497 | 29.611 | [5 empty] | 0 | 19.317 | 12 | 7.0457 | 6.6221 | 4.9619 | 4.6154 | 2.0067 | 28.4814
2010-08-01 | 18:28 | 0 | 13.917 | 0 | 2 | 0 | 62.014 | 61.341 | 42.281 | 42.609 | 43.243 | 25.325 | -1.594 | 2 | 0 | 54.877 | 52.677 | 42.54 | 21.493 | 0 | 0 | 50.52 | 29.589 | [5 empty] | 0 | 19.405 | 0 | 7.0606 | 6.6362 | 4.9625 | 4.6154 | 2.0208 | 28.6214
2010-08-01 | 18:29 | 1 | 13.942 | 0 | 3 | 0 | 61.991 | 61.519 | 42.351 | 42.657 | 42.985 | 25.372 | -1.643 | 1 | 0 | 54.877 | 52.677 | 42.492 | 21.446 | 0 | 0 | 50.476 | 29.589 | [5 empty] | 13.942 | 19.334 | 1 | 7.0748 | 6.6498 | 5.3477 | 5 | 1.6498 | 23.319
2010-08-01 | 18:30 | 0 | 13.892 | 0 | 3 | 0 | 61.857 | 61.519 | 42.375 | 42.702 | 42.116 | 25.445 | -1.669 | 1 | 0 | 54.854 | 52.7 | 42.54 | 21.517 | 0 | 0 | 50.476 | 29.565 | [5 empty] | 0 | 19.155 | 2 | 7.0824 | 6.657 | 5.348 | 5 | 1.657 | 23.3957
2010-08-01 | 18:31 | 0 | 13.917 | 0 | 3 | 0 | 61.811 | 61.364 | 42.516 | 42.75 | 41.903 | 25.445 | -1.669 | 1 | 0 | 54.877 | 52.721 | 42.516 | 21.373 | 0 | 0 | 50.497 | 29.589 | [5 empty] | 0 | 19.061 | 3 | 7.0824 | 6.657 | 5.348 | 5 | 1.657 | 23.3957
2010-08-01 | 18:32 | 0 | 13.917 | 0 | 3 | 0 | 61.811 | 61.341 | 42.492 | 42.822 | 41.482 | 25.421 | -1.721 | 2 | 0 | 54.901 | 52.653 | 42.54 | 21.542 | 0 | 0 | 50.476 | 29.611 | [5 empty] | 0 | 18.989 | 4 | 7.0976 | 6.6714 | 5.3486 | 5 | 1.6714 | 23.5486
2010-08-01 | 18:33 | 1 | 13.917 | 0 | 3 | 0 | 61.969 | 61.318 | 42.444 | 42.843 | 41.762 | 25.468 | -1.795 | 1 | 0 | 54.877 | 52.677 | 42.54 | 21.493 | 0 | 0 | 50.452 | 29.589 | [5 empty] | 13.917 | 19.126 | 5 | 7.1191 | 6.6919 | 5.3495 | 5 | 1.6919 | 23.765
2010-08-01 | 18:34 | 0 | 13.942 | 0 | 3 | 0 | 62.215 | 61.453 | 42.564 | 42.867 | 41.882 | 25.468 | -1.847 | 1 | 0 | 54.877 | 52.653 | 42.564 | 21.422 | 0 | 0 | 50.429 | 29.589 | [5 empty] | 0 | 19.348 | 6 | 7.1342 | 6.7062 | 5.3501 | 5 | 1.7062 | 23.9163
2010-08-01 | 18:35 | 0 | 13.967 | 0 | 2 | 0 | 62.304 | 61.745 | 42.585 | 42.939 | 42.963 | 25.492 | -1.795 | 1 | 0 | 54.945 | 52.7 | 42.609 | 21.613 | 0 | 0 | 50.429 | 29.66 | [5 empty] | 0 | 19.365 | 7 | 7.1191 | 6.6919 | 5.3495 | 5 | 1.6919 | 23.765
2010-08-01 | 18:36 | 0 | 13.917 | 0 | 3 | 0 | 62.281 | 61.788 | 42.564 | 42.939 | 41.858 | 25.566 | -1.922 | 2 | 0 | 54.924 | 52.677 | 42.585 | 21.397 | 0 | 0 | 50.382 | 29.611 | [5 empty] | 0 | 19.342 | 8 | 7.1561 | 6.727 | 5.351 | 5 | 1.727 | 24.1334
2010-08-01 | 18:37 | 1 | 13.917 | 0 | 3 | 0 | 62.281 | 61.811 | 42.585 | 42.985 | 42.492 | 25.517 | -1.973 | 1 | 0 | 54.901 | 52.63 | 42.585 | 21.373 | 0 | 0 | 50.406 | 29.611 | [5 empty] | 13.917 | 19.296 | 9 | 7.1709 | 6.7411 | 5.3516 | 5 | 1.7411 | 24.2803
2010-08-01 | 18:38 | 0 | 13.892 | 0 | 3 | 0 | 62.215 | 61.788 | 42.585 | 43.008 | 42.164 | 25.492 | -2.048 | 1 | 0 | 54.877 | 52.606 | 42.585 | 21.542 | 0 | 0 | 50.382 | 29.611 | [5 empty] | 0 | 19.207 | 10 | 7.1928 | 6.7619 | 5.3525 | 5 | 1.7619 | 24.4952
2010-08-01 | 18:39 | 0 | 13.839 | 0 | 13 | 1 | 57.142 | 61.649 | 42.37 | 49.941 | 56.426 | 25.487 | -2.079 | 2 | 1 | 54.208 | 52.625 | 51.019 | 21.439 | 0 | 0 | 50.401 | 29.847 | [5 empty] | 0 | 7.201 | 11 | 7.2018 | 6.7705 | 5.3528 | 5 | 1.7705 | 24.5837
2010-08-01 | 18:40 | 1 | 13.869 | 0 | 14 | 0 | 64.771 | 61.273 | 44.183 | 53.846 | 60.287 | 25.541 | -2.099 | 1 | 0 | 63.717 | 52.7 | 54.441 | 21.591 | 0 | 0 | 50.382 | 31.083 | [5 empty] | 13.869 | 10.925 | 0 | 7.2076 | 6.776 | 5.3531 | 5 | 1.776 | 24.6406
2010-08-01 | 18:41 | 1 | 13.917 | 1 | 15 | 0 | 70.122 | 60.914 | 46.186 | 58.851 | 63.694 | 25.421 | -2.277 | 0 | 0 | 69.639 | 53.248 | 58.785 | 21.662 | 0 | 0 | 50.382 | 34.737 | [5 empty] | 13.917 | 11.271 | 1 | 7.2595 | 6.8253 | 12.3552 | 12 | -5.1747 | -71.2825
2010-08-01 | 18:42 | 1 | 13.892 | 0 | 15 | 0 | 72.45 | 60.506 | 47.42 | 61.738 | 65.104 | 25.367 | -2.107 | 1 | 0 | 72.228 | 54.002 | 61.339 | 21.512 | 0 | 0 | 50.403 | 37.552 | [5 empty] | 13.892 | 10.712 | 2 | 7.21 | 6.7782 | 12.3532 | 12 | -5.2218 | -72.4246
2010-08-01 | 18:43 | 1 | 13.889 | 0 | 14 | 0 | 73.483 | 60.129 | 48.249 | 63.313 | 65.736 | 25.274 | -2.128 | 0 | 0 | 73.395 | 54.877 | 62.888 | 21.613 | 0 | 0 | 50.634 | 39.648 | [5 empty] | 13.889 | 10.17 | 3 | 7.2161 | 6.784 | 12.3534 | 12 | -5.216 | -72.2827
2010-08-01 | 18:44 | 1 | 13.914 | 0 | 14 | 1 | 73.968 | 60.332 | 48.319 | 64.367 | 65.106 | 25.225 | -2.128 | 0 | 1 | 74.01 | 55.795 | 63.986 | 21.515 | 0 | 0 | 51.024 | 41.222 | [5 empty] | 13.914 | 9.601 | 4 | 7.2161 | 6.784 | 12.3534 | 12 | -5.216 | -72.2827
2010-08-01 | 18:45 | 0 | 13.914 | 0 | 3 | 0 | 71.947 | 70.714 | 43.032 | 60.645 | 41.997 | 25.129 | -2.053 | 1 | 0 | 72.494 | 56.519 | 63.313 | 21.613 | 0 | 0 | 51.46 | 41.669 | [5 empty] | 0 | 11.302 | 0 | 7.1942 | 6.7633 | 12.3525 | 12 | -5.2367 | -72.7907
2010-08-01 | 18:46 | 0 | 13.889 | 0 | 3 | 0 | 64.166 | 70.891 | 40.353 | 46.484 | 29.273 | 25.178 | -2.128 | 0 | 0 | 69.594 | 57.081 | 59.413 | 21.684 | 0 | 0 | 51.874 | 41.363 | [5 empty] | 0 | 17.682 | 1 | 7.2161 | 6.784 | 3.5113 | 3.1579 | 3.6261 | 50.2508
2010-08-01 | 18:47 | 0 | 13.889 | 0 | 3 | 0 | 50.704 | 63.897 | 39.411 | 41.48 | 22.888 | 25.08 | -2.128 | 0 | 0 | 67.439 | 57.373 | 55.704 | 21.588 | 0 | 0 | 52.193 | 40.963 | [5 empty] | 0 | 9.224 | 2 | 7.2161 | 6.784 | 3.5113 | 3.1579 | 3.6261 | 50.2508
2010-08-01 | 18:48 | 0 | 13.889 | 0 | 3 | 0 | 44.159 | 51.346 | 39.272 | 39.93 | 20.407 | 25.058 | -2.153 | 0 | 0 | 65.825 | 57.573 | 53.02 | 21.564 | 0 | 0 | 52.445 | 40.471 | [5 empty] | 0 | 4.229 | 3 | 7.2234 | 6.791 | 3.5116 | 3.1579 | 3.6331 | 50.296
2010-08-01 | 18:49 | 0 | 13.881 | 0 | 3 | 0 | 41.449 | 44.778 | 39.145 | 39.64 | 15.981 | 25.002 | -2.287 | 0 | 0 | 65.011 | 57.633 | 51.085 | 21.532 | 0 | 0 | 52.623 | 39.968 | [5 empty] | 0 | 1.809 | 4 | 7.2624 | 6.828 | 3.5132 | 3.1579 | 3.6701 | 50.5365
2010-08-01 | 18:50 | 0 | 13.856 | 0 | 3 | 0 | 40.533 | 42.061 | 39.028 | 39.593 | 14.945 | 24.977 | -2.238 | 0 | 0 | 63.778 | 57.745 | 49.64 | 21.581 | 0 | 0 | 52.805 | 39.499 | [5 empty] | 0 | 0.94 | 5 | 7.2481 | 6.8145 | 3.5126 | 3.1579 | 3.6566 | 50.4488
2010-08-01 | 18:51 | 0 | 13.856 | 0 | 3 | 0 | 40.157 | 41.002 | 39.145 | 39.452 | 12.056 | 24.977 | -2.339 | 0 | 0 | 63.171 | 57.79 | 48.608 | 21.532 | 0 | 0 | 52.966 | 39.1 | [5 empty] | 0 | 0.705 | 6 | 7.2775 | 6.8424 | 3.5138 | 3.1579 | 3.6845 | 50.6291
2010-08-01 | 18:52 | 0 | 13.856 | 0 | 3 | 0 | 39.803 | 40.533 | 38.935 | 39.499 | 12.451 | 24.882 | -2.365 | 1 | 0 | 62.678 | 57.813 | 47.738 | 21.557 | 0 | 0 | 53.057 | 38.722 | [5 empty] | 0 | 0.304 | 7 | 7.2851 | 6.8496 | 3.5141 | 3.1579 | 3.6917 | 50.6753
2010-08-01 | 18:53 | 0 | 13.856 | 0 | 3 | 0 | 39.686 | 40.085 | 38.064 | 39.169 | 13.243 | 24.783 | -2.161 | 0 | 0 | 62.343 | 57.879 | 47.14 | 21.532 | 0 | 0 | 53.127 | 38.37 | [5 empty] | 0 | 0.517 | 8 | 7.2257 | 6.7932 | 3.5117 | 3.1579 | 3.6353 | 50.3104
2010-08-01 | 18:54 | 0 | 13.834 | 0 | 3 | 0 | 39.334 | 39.899 | 37.031 | 38.088 | 11.513 | 24.688 | -2.287 | 0 | 0 | 61.985 | 57.859 | 46.659 | 21.532 | 0 | 0 | 53.15 | 37.995 | [5 empty] | 0 | 1.246 | 9 | 7.2624 | 6.828 | 3.5132 | 3.1579 | 3.6701 | 50.5365
2010-08-01 | 18:55 | 0 | 13.809 | 0 | 3 | 0 | 48.954 | 39.475 | 36.256 | 36.959 | 38.136 | 24.688 | -2.313 | 0 | 0 | 61.647 | 57.879 | 46.316 | 21.532 | 0 | 0 | 53.218 | 37.665 | [5 empty] | 0 | 11.995 | 10 | 7.2699 | 6.8352 | 3.5135 | 3.1579 | 3.6773 | 50.5828
2010-08-01 | 18:56 | 0 | 13.856 | 0 | 4 | 0 | 58.486 | 49.344 | 35.502 | 35.997 | 38.722 | 24.688 | -2.339 | 0 | 0 | 61.378 | 57.859 | 46.085 | 21.483 | 0 | 0 | 53.265 | 37.382 | [5 empty] | 0 | 22.489 | 11 | 7.2775 | 6.8424 | 3.5138 | 3.1579 | 3.6845 | 50.6291
2010-08-01 | 18:57 | 1 | 13.804 | 0 | 3 | 0 | 60.677 | 58.212 | 34.792 | 35.146 | 38.813 | 24.609 | -2.421 | 0 | 0 | 61.172 | 57.831 | 45.875 | 21.429 | 0 | 0 | 53.237 | 37.095 | [5 empty] | 13.804 | 25.531 | 12 | 7.3014 | 6.8651 | 3.5148 | 3.1579 | 3.7072 | 50.7744
2010-08-01 | 18:58 | 0 | 13.778 | 0 | 3 | 0 | 61.485 | 60.184 | 34.416 | 34.538 | 38.629 | 24.617 | -2.414 | 1 | 0 | 60.996 | 57.859 | 45.903 | 21.459 | 0 | 0 | 53.356 | 36.866 | [5 empty] | 0 | 26.947 | 13 | 7.2994 | 6.8632 | 3.5147 | 3.1579 | 3.7053 | 50.762
2010-08-01 | 18:59 | 0 | 13.809 | 0 | 3 | 0 | 61.85 | 60.953 | 34.328 | 34.093 | 38.863 | 24.617 | -2.39 | 2 | 0 | 60.839 | 57.859 | 45.833 | 21.581 | 0 | 0 | 53.356 | 36.607 | [5 empty] | 0 | 27.757 | 14 | 7.2924 | 6.8566 | 3.5144 | 3.1579 | 3.6987 | 50.7196
2010-08-01 | 19:00 | 1 | 13.778 | 0 | 4 | 0 | 62.204 | 61.327 | 34.534 | 34.065 | 39.071 | 24.563 | -2.496 | 2 | 0 | 60.634 | 57.831 | 45.805 | 21.503 | 0 | 0 | 53.398 | 36.414 | [5 empty] | 13.778 | 28.139 | 15 | 7.3232 | 6.8859 | 3.5156 | 3.1579 | 3.728 | 50.9064
2010-08-01 | 19:01 | 0 | 13.804 | 0 | 3 | 0 | 62.359 | 61.731 | 35.005 | 34.347 | 39.612 | 24.443 | -2.496 | 2 | 0 | 60.499 | 57.831 | 45.784 | 21.358 | 0 | 0 | 53.419 | 36.203 | [5 empty] | 0 | 28.012 | 16 | 7.3232 | 6.8859 | 3.5156 | 3.1579 | 3.728 | 50.9064
2010-08-01 | 19:02 | 1 | 13.783 | 1 | 3 | 0 | 62.284 | 61.991 | 35.538 | 34.809 | 40.143 | 24.58 | -2.375 | 2 | 0 | 60.401 | 57.888 | 45.845 | 21.52 | 0 | 0 | 53.435 | 36.079 | [5 empty] | 13.783 | 27.475 | 17 | 7.288 | 6.8524 | 3.5142 | 3.1579 | 3.6945 | 50.693
2010-08-01 | 19:03 | 0 | 13.811 | 0 | 3 | 1 | 62.231 | 61.87 | 36.021 | 35.268 | 40.746 | 24.521 | -2.362 | 2 | 0 | 60.257 | 57.902 | 45.836 | 21.51 | 0 | 0 | 53.426 | 35.856 | [5 empty] | 0 | 26.963 | 18 | 7.2842 | 6.8488 | 3.5141 | 3.1579 | 3.6909 | 50.6699
2010-08-01 | 19:04 | 0 | 13.799 | 0 | 3 | 0 | 62.199 | 61.839 | 36.811 | 35.823 | 41.298 | 24.487 | -2.473 | 1 | 0 | 60.113 | 57.87 | 45.803 | 21.476 | 0 | 0 | 53.393 | 35.658 | [5 empty] | 0 | 26.376 | 0 | 7.3165 | 6.8795 | 3.5154 | 3.1579 | 3.7216 | 50.866
2010-08-01 | 19:05 | 1 | 13.824 | 0 | 4 | 0 | 62.176 | 61.861 | 37.916 | 36.646 | 41.793 | 24.558 | -2.398 | 2 | 0 | 60.002 | 57.87 | 45.756 | 21.525 | 0 | 0 | 53.416 | 35.495 | [5 empty] | 13.824 | 25.53 | 1 | 7.2947 | 6.8588 | 7.0233 | 6.6667 | 0.1921 | 2.6334
2010-08-01 | 19:06 | 0 | 13.824 | 0 | 3 | 0 | 62.176 | 61.772 | 38.832 | 37.679 | 42.662 | 24.607 | -2.447 | 2 | 0 | 59.91 | 57.893 | 45.78 | 21.5 | 0 | 0 | 53.393 | 35.33 | [5 empty] | 0 | 24.497 | 2 | 7.309 | 6.8723 | 7.0238 | 6.6667 | 0.20566 | 2.8138
2010-08-01 | 19:07 | 1 | 13.824 | 0 | 3 | 0 | 62.354 | 61.839 | 39.49 | 38.574 | 43.319 | 24.656 | -2.321 | 2 | 0 | 59.844 | 57.87 | 45.847 | 21.5 | 0 | 0 | 53.461 | 35.189 | [5 empty] | 13.824 | 23.78 | 3 | 7.2723 | 6.8375 | 7.0224 | 6.6667 | 0.17079 | 2.3485
2010-08-01 | 19:08 | 0 | 13.824 | 0 | 3 | 0 | 62.601 | 62.064 | 39.983 | 39.208 | 43.932 | 24.801 | -2.447 | 1 | 0 | 59.755 | 57.916 | 45.847 | 21.547 | 0 | 0 | 53.461 | 35.048 | [5 empty] | 0 | 23.393 | 4 | 7.309 | 6.8723 | 7.0238 | 6.6667 | 0.20566 | 2.8138
2010-08-01 | 19:09 | 0 | 13.793 | 0 | 3 | 0 | 62.53 | 62.172 | 40.377 | 39.648 | 44.444 | 24.867 | -2.3 | 1 | 0 | 59.682 | 57.866 | 45.889 | 21.517 | 0 | 0 | 53.409 | 34.878 | [5 empty] | 0 | 22.882 | 5 | 7.2662 | 6.8316 | 7.0221 | 6.6667 | 0.16497 | 2.2704
2010-08-01 | 19:10 | 1 | 13.793 | 0 | 4 | 0 | 62.573 | 62.08 | 40.659 | 40.002 | 44.65 | 25.011 | -2.352 | 2 | 0 | 59.593 | 57.888 | 45.866 | 21.495 | 0 | 0 | 53.409 | 34.761 | [5 empty] | 13.793 | 22.571 | 6 | 7.2813 | 6.846 | 7.0227 | 6.6667 | 0.17937 | 2.4634
2010-08-01 | 19:11 | 0 | 13.819 | 0 | 3 | 0 | 62.573 | 62.238 | 40.848 | 40.26 | 44.902 | 25.181 | -2.378 | 1 | 0 | 59.593 | 57.911 | 45.98 | 21.471 | 0 | 0 | 53.433 | 34.689 | [5 empty] | 0 | 22.313 | 7 | 7.2889 | 6.8532 | 7.023 | 6.6667 | 0.18656 | 2.5596
2010-08-01 | 19:12 | 0 | 13.824 | 0 | 3 | 1 | 62.489 | 62.176 | 41.016 | 40.499 | 44.977 | 25.33 | -2.246 | 1 | 0 | 59.529 | 57.893 | 45.962 | 21.427 | 0 | 0 | 53.416 | 34.555 | [5 empty] | 0 | 21.99 | 8 | 7.2504 | 6.8167 | 7.0215 | 6.6667 | 0.15003 | 2.0692
2010-08-01 | 19:13 | 1 | 13.849 | 0 | 3 | 0 | 62.646 | 62.085 | 41.181 | 40.64 | 45.457 | 25.401 | -2.347 | 1 | 0 | 59.463 | 57.916 | 45.962 | 21.451 | 0 | 0 | 53.437 | 34.435 | [5 empty] | 13.849 | 22.006 | 0 | 7.2798 | 6.8446 | 7.0227 | 6.6667 | 0.17798 | 2.4449
2010-08-01 | 19:14 | 0 | 13.819 | 0 | 4 | 0 | 62.553 | 62.192 | 41.176 | 40.801 | 45.752 | 25.59 | -2.403 | 1 | 0 | 59.39 | 57.911 | 45.98 | 21.542 | 0 | 0 | 53.456 | 34.29 | [5 empty] | 0 | 21.752 | 1 | 7.2962 | 6.8602 | 5.3567 | 5 | 1.8602 | 25.4949
2010-08-01 | 19:15 | 0 | 13.768 | 0 | 3 | 0 | 62.439 | 62.172 | 41.224 | 40.987 | 45.775 | 25.686 | -2.403 | 2 | 0 | 59.301 | 57.911 | 46.027 | 21.446 | 0 | 0 | 53.433 | 34.196 | [5 empty] | 0 | 21.452 | 2 | 7.2962 | 6.8602 | 5.3567 | 5 | 1.8602 | 25.4949
2010-08-01 | 19:16 | 1 | 13.819 | 0 | 3 | 0 | 62.284 | 62.037 | 41.552 | 41.152 | 45.913 | 25.781 | -2.352 | 1 | 0 | 59.301 | 57.888 | 46.05 | 21.662 | 0 | 0 | 53.388 | 34.103 | [5 empty] | 13.819 | 21.132 | 3 | 7.2813 | 6.846 | 5.3561 | 5 | 1.846 | 25.3531
2010-08-01 | 19:17 | 0 | 13.793 | 0 | 3 | 0 | 62.395 | 61.88 | 41.576 | 41.434 | 46.186 | 25.951 | -2.352 | 2 | 0 | 59.232 | 57.911 | 46.027 | 21.662 | 0 | 0 | 53.409 | 34.007 | [5 empty] | 0 | 20.961 | 4 | 7.2813 | 6.846 | 5.3561 | 5 | 1.846 | 25.3531
2010-08-01 | 19:18 | 0 | 13.819 | 0 | 3 | 0 | 62.484 | 61.991 | 41.647 | 41.576 | 46.37 | 25.83 | -2.352 | 1 | 0 | 59.166 | 57.934 | 46.05 | 21.591 | 0 | 0 | 53.433 | 33.938 | [5 empty] | 0 | 20.908 | 5 | 7.2813 | 6.846 | 5.3561 | 5 | 1.846 | 25.3531
2010-08-01 | 19:19 | 0 | 13.793 | 0 | 3 | 0 | 62.553 | 62.037 | 41.669 | 41.717 | 46.232 | 25.686 | -2.378 | 1 | 0 | 59.121 | 57.888 | 46.095 | 21.495 | 0 | 0 | 53.388 | 33.866 | [5 empty] | 0 | 20.836 | 6 | 7.2889 | 6.8532 | 5.3564 | 5 | 1.8532 | 25.4255
2010-08-01 | 19:20 | 1 | 13.819 | 0 | 3 | 0 | 62.573 | 62.058 | 41.741 | 41.906 | 46.37 | 25.806 | -2.452 | 2 | 0 | 59.054 | 57.955 | 46.118 | 21.615 | 0 | 0 | 53.409 | 33.749 | [5 empty] | 13.819 | 20.667 | 7 | 7.3104 | 6.8737 | 5.3572 | 5 | 1.8737 | 25.6307
2010-08-01 | 19:21 | 0 | 13.786 | 0 | 3 | 0 | 62.5 | 62.074 | 41.71 | 41.944 | 45.927 | 25.629 | -2.359 | 1 | 0 | 58.956 | 57.882 | 46.111 | 21.606 | 0 | 0 | 53.335 | 33.649 | [5 empty] | 0 | 20.556 | 8 | 7.2833 | 6.848 | 5.3561 | 5 | 1.848 | 25.3726
2010-08-01 | 19:22 | 0 | 13.819 | 0 | 3 | 0 | 62.799 | 62.08 | 41.81 | 42.14 | 45.752 | 25.553 | -2.38 | 1 | 0 | 58.872 | 57.84 | 46.069 | 21.635 | 0 | 0 | 53.339 | 33.56 | [5 empty] | 0 | 20.659 | 9 | 7.2895 | 6.8538 | 5.3564 | 5 | 1.8538 | 25.431
2010-08-01 | 19:23 | 1 | 13.773 | 0 | 3 | 0 | 62.598 | 62.263 | 41.836 | 42.212 | 45.546 | 25.472 | -2.323 | 2 | 0 | 58.854 | 57.891 | 46.12 | 21.473 | 0 | 0 | 53.367 | 33.517 | [5 empty] | 13.773 | 20.386 | 10 | 7.2729 | 6.838 | 5.3557 | 5 | 1.838 | 25.2721
2010-08-01 | 19:24 | 0 | 13.773 | 0 | 3 | 1 | 62.555 | 62.151 | 41.908 | 42.236 | 45.892 | 25.328 | -2.424 | 1 | 0 | 58.81 | 57.845 | 46.144 | 21.569 | 0 | 0 | 53.321 | 33.472 | [5 empty] | 0 | 20.319 | 11 | 7.3023 | 6.866 | 5.3569 | 5 | 1.866 | 25.5532
2010-08-01 | 19:25 | 0 | 13.766 | 0 | 3 | 0 | 62.416 | 62.055 | 41.903 | 42.324 | 45.84 | 25.274 | -2.329 | 1 | 0 | 58.737 | 57.863 | 46.139 | 21.515 | 0 | 0 | 53.316 | 33.419 | [5 empty] | 0 | 20.092 | 0 | 7.2746 | 6.8397 | 5.3558 | 5 | 1.8397 | 25.2889
2010-08-01 | 19:26 | 0 | 13.743 | 0 | 3 | 0 | 62.548 | 61.943 | 41.925 | 42.348 | 44.58 | 25.249 | -2.329 | 2 | 0 | 58.694 | 57.84 | 46.116 | 21.37 | 0 | 0 | 53.363 | 33.347 | [5 empty] | 0 | 20.2 | 1 | 7.2746 | 6.8397 | 4.9712 | 4.6154 | 2.2243 | 30.576
2010-08-01 | 19:27 | 1 | 13.796 | 0 | 3 | 0 | 62.443 | 62.083 | 41.977 | 42.425 | 45.525 | 25.279 | -2.223 | 1 | 0 | 58.676 | 57.868 | 46.19 | 21.424 | 0 | 0 | 53.391 | 33.33 | [5 empty] | 13.796 | 20.018 | 2 | 7.2437 | 6.8103 | 4.9699 | 4.6154 | 2.1949 | 30.3012
2010-08-01 | 19:28 | 0 | 13.791 | 0 | 3 | 0 | 62.416 | 61.966 | 42.044 | 42.465 | 43.429 | 25.203 | -2.254 | 1 | 0 | 58.625 | 57.818 | 46.183 | 21.588 | 0 | 0 | 53.363 | 33.254 | [5 empty] | 0 | 19.951 | 3 | 7.2528 | 6.8189 | 4.9703 | 4.6154 | 2.2035 | 30.3818
2010-08-01 | 19:29 | 0 | 13.766 | 0 | 3 | 0 | 62.236 | 61.966 | 42.066 | 42.583 | 45.794 | 25.345 | -2.228 | 1 | 0 | 58.559 | 57.84 | 46.116 | 21.635 | 0 | 0 | 53.384 | 33.182 | [5 empty] | 0 | 19.653 | 4 | 7.2452 | 6.8117 | 4.97 | 4.6154 | 2.1963 | 30.3142
2010-08-01 | 19:30 | 1 | 13.766 | 1 | 3 | 0 | 62.683 | 61.809 | 42.138 | 42.607 | 44.718 | 25.323 | -2.177 | 2 | 0 | 58.559 | 57.797 | 46.162 | 21.66 | 0 | 0 | 53.339 | 33.089 | [5 empty] | 13.766 | 20.076 | 5 | 7.2303 | 6.7976 | 4.9694 | 4.6154 | 2.1822 | 30.1813
2010-08-01 | 19:31 | 0 | 13.766 | 0 | 3 | 0 | 62.482 | 62.167 | 42.255 | 42.654 | 44.042 | 25.369 | -2.153 | 1 | 0 | 58.514 | 57.797 | 46.183 | 21.66 | 0 | 0 | 53.363 | 33.041 | [5 empty] | 0 | 19.828 | 6 | 7.2234 | 6.791 | 4.9691 | 4.6154 | 2.1756 | 30.1185
2010-08-01 | 19:32 | 0 | 13.766 | 0 | 3 | 0 | 62.548 | 62.032 | 42.279 | 42.702 | 43.523 | 25.443 | -2.177 | 1 | 0 | 58.468 | 57.797 | 46.162 | 21.588 | 0 | 0 | 53.363 | 32.972 | [5 empty] | 0 | 19.846 | 7 | 7.2303 | 6.7976 | 4.9694 | 4.6154 | 2.1822 | 30.1813
2010-08-01 | 19:33 | 0 | 13.791 | 0 | 3 | 0 | 62.662 | 62.055 | 42.324 | 42.702 | 44.417 | 25.443 | -2.177 | 1 | 0 | 58.445 | 57.797 | 46.162 | 21.515 | 0 | 0 | 53.339 | 32.924 | [5 empty] | 0 | 19.96 | 8 | 7.2303 | 6.7976 | 4.9694 | 4.6154 | 2.1822 | 30.1813
2010-08-01 | 19:34 | 1 | 13.758 | 0 | 3 | 0 | 62.452 | 62.117 | 42.365 | 42.717 | 45.098 | 25.482 | -2.313 | 2 | 0 | 58.395 | 57.788 | 46.132 | 21.701 | 0 | 0 | 53.332 | 32.799 | [5 empty] | 13.758 | 19.735 | 9 | 7.2699 | 6.8352 | 4.971 | 4.6154 | 2.2199 | 30.5347
2010-08-01 | 19:35 | 0 | 13.791 | 0 | 3 | 0 | 62.416 | 62.055 | 42.372 | 42.843 | 43.853 | 25.588 | -2.28 | 1 | 0 | 58.402 | 57.818 | 46.207 | 21.635 | 0 | 0 | 53.363 | 32.807 | [5 empty] | 0 | 19.573 | 10 | 7.2603 | 6.8261 | 4.9706 | 4.6154 | 2.2107 | 30.4493
2010-08-01 | 19:36 | 0 | 13.791 | 0 | 3 | 0 | 62.347 | 61.966 | 42.372 | 42.843 | 43.994 | 25.563 | -2.329 | 1 | 0 | 58.379 | 57.818 | 46.162 | 21.515 | 0 | 0 | 53.363 | 32.761 | [5 empty] | 0 | 19.504 | 11 | 7.2746 | 6.8397 | 4.9712 | 4.6154 | 2.2243 | 30.576
2010-08-01 | 19:37 | 0 | 13.766 | 0 | 3 | 1 | 62.505 | 61.943 | 42.396 | 42.865 | 44.487 | 25.588 | -2.254 | 1 | 0 | 58.356 | 57.797 | 46.162 | 21.66 | 0 | 0 | 53.316 | 32.713 | [5 empty] | 0 | 19.64 | 12 | 7.2528 | 6.8189 | 4.9703 | 4.6154 | 2.2035 | 30.3818
2010-08-01 | 19:38 | 1 | 13.783 | 0 | 3 | 0 | 62.475 | 61.982 | 42.413 | 42.906 | 43.47 | 25.507 | -2.287 | 2 | 0 | 58.304 | 57.745 | 46.176 | 21.677 | 0 | 0 | 53.286 | 32.658 | [5 empty] | 13.783 | 19.569 | 0 | 7.2624 | 6.828 | 4.9707 | 4.6154 | 2.2127 | 30.4674
2010-08-01 | 19:39 | 0 | 13.783 | 0 | 3 | 0 | 62.295 | 61.959 | 42.482 | 42.929 | 44.152 | 25.531 | -2.414 | 1 | 0 | 58.283 | 57.745 | 46.176 | 21.652 | 0 | 0 | 53.309 | 32.61 | [5 empty] | 0 | 19.366 | 1 | 7.2994 | 6.8632 | 4.9722 | 4.6154 | 2.2478 | 30.7946
2010-08-01 | 19:40 | 0 | 13.783 | 0 | 3 | 0 | 62.452 | 61.848 | 42.575 | 42.975 | 44.293 | 25.531 | -2.388 | 1 | 0 | 58.26 | 57.745 | 46.2 | 21.557 | 0 | 0 | 53.332 | 32.589 | [5 empty] | 0 | 19.477 | 2 | 7.2918 | 6.856 | 4.9719 | 4.6154 | 2.2406 | 30.7279
2010-08-01 | 19:41 | 1 | 13.783 | 0 | 3 | 0 | 62.788 | 61.937 | 42.552 | 42.999 | 43.987 | 25.58 | -2.388 | 1 | 0 | 58.283 | 57.767 | 46.246 | 21.652 | 0 | 0 | 53.332 | 32.589 | [5 empty] | 13.783 | 19.789 | 3 | 7.2918 | 6.856 | 4.9719 | 4.6154 | 2.2406 | 30.7279
2010-08-01 | 19:42 | 0 | 13.783 | 0 | 2 | 0 | 62.788 | 62.272 | 42.53 | 43.071 | 45.322 | 25.666 | -2.329 | 2 | 0 | 58.276 | 57.806 | 46.284 | 21.593 | 0 | 0 | 53.349 | 32.579 | [5 empty] | 0 | 19.717 | 4 | 7.2746 | 6.8397 | 4.9712 | 4.6154 | 2.2243 | 30.576
2010-08-01 | 19:43 | 0 | 13.869 | 0 | 3 | 0 | 62.738 | 62.379 | 42.52 | 43.13 | 45.548 | 25.664 | -2.38 | 1 | 0 | 58.297 | 57.827 | 46.305 | 21.736 | 0 | 0 | 53.346 | 32.529 | [5 empty] | 0 | 19.608 | 5 | 7.2895 | 6.8538 | 4.9718 | 4.6154 | 2.2384 | 30.7074
2010-08-01 | 19:44 | 0 | 13.844 | 0 | 3 | 0 | 62.938 | 62.288 | 42.473 | 43.085 | 45.595 | 25.688 | -2.38 | 1 | 0 | 58.297 | 57.85 | 46.305 | 21.711 | 0 | 0 | 53.279 | 32.529 | [5 empty] | 0 | 19.853 | 6 | 7.2895 | 6.8538 | 4.9718 | 4.6154 | 2.2384 | 30.7074
2010-08-01 | 19:45 | 1 | 13.902 | 0 | 3 | 0 | 63.037 | 62.452 | 42.456 | 43.116 | 46.244 | 25.622 | -2.447 | 2 | 0 | 58.283 | 57.856 | 46.314 | 21.767 | 0 | 0 | 53.216 | 32.56 | [5 empty] | 13.902 | 19.921 | 7 | 7.309 | 6.8723 | 4.9726 | 4.6154 | 2.2569 | 30.8791
2010-08-01 | 19:46 | 0 | 13.869 | 0 | 3 | 0 | 63.119 | 62.537 | 42.379 | 43.037 | 46.926 | 25.639 | -2.432 | 1 | 0 | 58.254 | 57.827 | 46.305 | 21.591 | 0 | 0 | 53.37 | 32.507 | [5 empty] | 0 | 20.082 | 8 | 7.3046 | 6.8682 | 4.9724 | 4.6154 | 2.2528 | 30.8408
2010-08-01 | 19:47 | 0 | 13.844 | 0 | 3 | 0 | 63.007 | 62.649 | 42.355 | 42.944 | 47.178 | 25.639 | -2.481 | 1 | 0 | 58.231 | 57.715 | 46.305 | 21.664 | 5 | 0 | 56.772 | 19.525 | [5 empty] | 0 | 20.063 | 9 | 7.3189 | 6.8817 | 4.973 | 4.6154 | 2.2664 | 30.9659
2010-08-01 | 19:48 | 1 | 13.869 | 0 | 3 | 0 | 63.03 | 62.557 | 42.449 | 42.803 | 47.315 | 25.615 | -2.406 | 1 | 0 | 58.254 | 57.58 | 45.847 | 21.785 | 0 | 0 | 58.142 | 13.105 | [5 empty] | 13.869 | 20.227 | 10 | 7.297 | 6.861 | 4.9721 | 4.6154 | 2.2456 | 30.7741
2010-08-01 | 19:49 | 0 | 13.844 | 0 | 4 | 0 | 63.007 | 62.514 | 42.425 | 42.755 | 47.497 | 25.639 | -2.28 | 2 | 0 | 58.231 | 57.535 | 44.446 | 21.687 | 0 | 0 | 58.343 | 12.413 | [5 empty] | 0 | 20.252 | 11 | 7.2603 | 6.8261 | 4.9706 | 4.6154 | 2.2107 | 30.4493
2010-08-01 | 19:50 | 0 | 13.869 | 0 | 3 | 1 | 62.895 | 62.514 | 42.52 | 42.544 | 46.58 | 25.59 | -2.28 | 1 | 0 | 58.142 | 57.468 | 43.085 | 21.664 | 0 | 0 | 58.297 | 12.833 | [5 empty] | 0 | 20.351 | 12 | 7.2603 | 6.8261 | 4.9706 | 4.6154 | 2.2107 | 30.4493
2010-08-01 | 19:51 | 0 | 13.844 | 0 | 3 | 0 | 63.03 | 62.423 | 42.403 | 42.379 | 47.017 | 25.615 | -2.128 | 1 | 0 | 58.162 | 57.491 | 42.004 | 21.687 | 0 | 0 | 58.185 | 13.399 | [5 empty] | 0 | 20.651 | 0 | 7.2161 | 6.784 | 4.9688 | 4.6154 | 2.1686 | 30.053
2010-08-01 | 19:52 | 1 | 13.869 | 0 | 3 | 0 | 63.03 | 62.537 | 42.497 | 42.238 | 46.879 | 25.639 | -2.228 | 2 | 0 | 58.185 | 57.423 | 41.181 | 21.664 | 0 | 0 | 58.05 | 14.04 | [5 empty] | 13.869 | 20.792 | 1 | 7.2452 | 6.8117 | 5.3546 | 5 | 1.8117 | 25.0057
2010-08-01 | 19:53 | 0 | 13.869 | 0 | 3 | 0 | 62.918 | 62.537 | 42.425 | 42.097 | 47.178 | 25.59 | -2.305 | 1 | 0 | 58.162 | 57.423 | 40.616 | 21.615 | 0 | 0 | 57.961 | 14.633 | [5 empty] | 0 | 20.821 | 2 | 7.2676 | 6.833 | 5.3555 | 5 | 1.833 | 25.2218
2010-08-01 | 19:54 | 0 | 13.869 | 0 | 3 | 0 | 62.872 | 62.423 | 42.473 | 42.025 | 46.949 | 25.664 | -2.28 | 1 | 0 | 58.162 | 57.4 | 40.169 | 21.566 | 0 | 0 | 57.85 | 15.154 | [5 empty] | 0 | 20.847 | 3 | 7.2603 | 6.8261 | 5.3552 | 5 | 1.8261 | 25.1518
2010-08-01 | 19:55 | 1 | 13.869 | 0 | 3 | 0 | 62.918 | 62.379 | 42.379 | 41.884 | 47.339 | 25.639 | -2.202 | 2 | 0 | 58.162 | 57.4 | 39.863 | 21.785 | 0 | 0 | 57.761 | 15.621 | [5 empty] | 13.869 | 21.034 | 4 | 7.2376 | 6.8045 | 5.3543 | 5 | 1.8045 | 24.9324
2010-08-01 | 19:56 | 0 | 13.869 | 0 | 4 | 0 | 63.007 | 62.468 | 42.238 | 41.791 | 47.292 | 25.688 | -2.228 | 1 | 0 | 58.162 | 57.4 | 39.629 | 21.664 | 0 | 0 | 57.692 | 16.041 | [5 empty] | 0 | 21.216 | 5 | 7.2452 | 6.8117 | 5.3546 | 5 | 1.8117 | 25.0057
2010-08-01 | 19:57 | 0 | 13.869 | 0 | 3 | 0 | 62.961 | 62.491 | 42.284 | 41.626 | 47.544 | 25.688 | -2.228 | 1 | 0 | 58.142 | 57.4 | 39.418 | 21.711 | 0 | 0 | 57.58 | 16.413 | [5 empty] | 0 | 21.335 | 6 | 7.2452 | 6.8117 | 5.3546 | 5 | 1.8117 | 25.0057
2010-08-01 | 19:58 | 1 | 13.892 | 1 | 3 | 0 | 62.984 | 62.468 | 42.121 | 41.556 | 47.453 | 25.639 | -2.202 | 2 | 0 | 58.096 | 57.334 | 39.253 | 21.542 | 0 | 0 | 57.468 | 16.757 | [5 empty] | 13.892 | 21.428 | 7 | 7.2376 | 6.8045 | 5.3543 | 5 | 1.8045 | 24.9324
2010-08-01 | 19:59 | 0 | 13.869 | 0 | 3 | 0 | 63.007 | 62.514 | 42.073 | 41.461 | 47.222 | 25.735 | -2.329 | 1 | 0 | 58.142 | 57.4 | 39.157 | 21.64 | 0 | 0 | 57.446 | 17.054 | [5 empty] | 0 | 21.546 | 8 | 7.2746 | 6.8397 | 5.3558 | 5 | 1.8397 | 25.2889
2010-08-01 | 20:00 | 0 | 13.869 | 0 | 3 | 0 | 63.053 | 62.537 | 42.004 | 41.415 | 47.406 | 25.688 | -2.153 | 1 | 0 | 58.119 | 57.357 | 39.088 | 21.566 | 0 | 0 | 57.334 | 17.376 | [5 empty] | 0 | 21.638 | 9 | 7.2234 | 6.791 | 5.3537 | 5 | 1.791 | 24.7939
2010-08-01 | 20:01 | 0 | 13.892 | 0 | 3 | 0 | 63.03 | 62.557 | 42.049 | 41.368 | 47.154 | 25.664 | -2.102 | 2 | 0 | 58.119 | 57.334 | 39.019 | 21.591 | 0 | 0 | 57.288 | 17.647 | [5 empty] | 0 | 21.662 | 10 | 7.2085 | 6.7768 | 5.3531 | 5 | 1.7768 | 24.6491
2010-08-01 | 20:02 | 1 | 13.869 | 0 | 4 | 1 | 63.142 | 62.557 | 42.025 | 41.344 | 47.201 | 25.664 | -2.115 | 1 | 0 | 58.06 | 57.272 | 38.909 | 21.456 | 0 | 0 | 57.138 | 17.806 | [5 empty] | 13.869 | 21.798 | 11 | 7.2123 | 6.7804 | 5.3533 | 5 | 1.7804 | 24.6861
2010-08-01 | 20:03 | 0 | 13.804 | 0 | 3 | 0 | 63.126 | 62.61 | 42.011 | 41.257 | 46.886 | 25.6 | -2.192 | 2 | 0 | 58.034 | 57.229 | 38.909 | 21.456 | 0 | 0 | 57.071 | 18.077 | [5 empty] | 0 | 21.869 | 0 | 7.2347 | 6.8017 | 5.3542 | 5 | 1.8017 | 24.9042
2010-08-01 | 20:04 | 0 | 13.811 | 0 | 3 | 0 | 63.199 | 62.64 | 41.97 | 41.336 | 46.641 | 25.583 | -2.285 | 1 | 0 | 58.064 | 57.279 | 38.868 | 21.488 | 0 | 0 | 57.033 | 18.331 | [5 empty] | 0 | 21.863 | 1 | 7.2618 | 6.8275 | 5.8098 | 5.4545 | 1.3729 | 18.9064
2010-08-01 | 20:05 | 1 | 13.836 | 0 | 3 | 0 | 63.199 | 62.706 | 42.018 | 41.454 | 47.007 | 25.558 | -2.285 | 2 | 0 | 58.064 | 57.302 | 38.916 | 21.512 | 0 | 0 | 56.989 | 18.555 | [5 empty] | 13.836 | 21.745 | 2 | 7.2618 | 6.8275 | 5.8098 | 5.4545 | 1.3729 | 18.9064
2010-08-01 | 20:06 | 0 | 13.804 | 0 | 3 | 0 | 63.169 | 62.676 | 42.032 | 41.516 | 47.161 | 25.6 | -2.166 | 1 | 0 | 58.034 | 57.229 | 38.885 | 21.527 | 0 | 0 | 56.868 | 18.769 | [5 empty] | 0 | 21.653 | 3 | 7.2271 | 6.7945 | 5.8084 | 5.4545 | 1.34 | 18.5413
2010-08-01 | 20:07 | 0 | 13.778 | 0 | 4 | 0 | 63.034 | 62.633 | 42.152 | 41.633 | 46.933 | 25.551 | -2.244 | 1 | 0 | 57.991 | 57.229 | 38.93 | 21.552 | 0 | 0 | 56.779 | 18.965 | [5 empty] | 0 | 21.401 | 4 | 7.2499 | 6.8161 | 5.8093 | 5.4545 | 1.3616 | 18.781
2010-08-01 | 20:08 | 1 | 13.811 | 0 | 3 | 0 | 63.043 | 62.571 | 42.346 | 41.829 | 46.986 | 25.583 | -2.236 | 2 | 0 | 58.041 | 57.259 | 38.985 | 21.633 | 0 | 0 | 56.786 | 19.271 | [5 empty] | 13.811 | 21.214 | 5 | 7.2475 | 6.8139 | 5.8092 | 5.4545 | 1.3594 | 18.7565
2010-08-01 | 20:09 | 0 | 13.836 | 0 | 3 | 0 | 62.952 | 62.548 | 42.465 | 41.994 | 46.94 | 25.583 | -2.285 | 1 | 0 | 58.021 | 57.236 | 39.057 | 21.608 | 0 | 0 | 56.697 | 19.468 | [5 empty] | 0 | 20.958 | 6 | 7.2618 | 6.8275 | 5.8098 | 5.4545 | 1.3729 | 18.9064
2010-08-01 | 20:10 | 0 | 13.811 | 0 | 3 | 0 | 62.932 | 62.436 | 42.511 | 42.183 | 46.916 | 25.558 | -2.388 | 1 | 0 | 58.021 | 57.213 | 39.126 | 21.657 | 0 | 0 | 56.674 | 19.666 | [5 empty] | 0 | 20.749 | 7 | 7.2918 | 6.856 | 5.811 | 5.4545 | 1.4015 | 19.2196
2010-08-01 | 20:11 | 1 | 13.778 | 0 | 3 | 0 | 63.034 | 62.386 | 42.621 | 42.339 | 47.07 | 25.526 | -2.37 | 2 | 0 | 58.012 | 57.183 | 39.167 | 21.601 | 0 | 0 | 56.599 | 19.855 | [5 empty] | 13.778 | 20.695 | 8 | 7.2865 | 6.851 | 5.8108 | 5.4545 | 1.3965 | 19.1651
2010-08-01 | 20:12 | 0 | 13.804 | 0 | 3 | 0 | 62.945 | 62.498 | 42.645 | 42.504 | 46.61 | 25.526 | -2.444 | 1 | 0 | 58.012 | 57.183 | 39.308 | 21.503 | 0 | 0 | 56.579 | 20.053 | [5 empty] | 0 | 20.441 | 9 | 7.3081 | 6.8715 | 5.8117 | 5.4545 | 1.417 | 19.3888
2010-08-01 | 20:13 | 0 | 13.804 | 0 | 3 | 1 | 62.945 | 62.452 | 42.762 | 42.669 | 46.449 | 25.526 | -2.292 | 1 | 0 | 57.991 | 57.183 | 39.425 | 21.552 | 0 | 0 | 56.533 | 20.274 | [5 empty] | 0 | 20.276 | 10 | 7.2638 | 6.8294 | 5.8099 | 5.4545 | 1.3749 | 18.9278
2010-08-01 | 20:14 | 0 | 13.811 | 0 | 3 | 0 | 62.975 | 62.436 | 42.865 | 42.841 | 46.16 | 25.558 | -2.388 | 2 | 0 | 57.998 | 57.19 | 39.526 | 21.633 | 0 | 0 | 56.54 | 20.475 | [5 empty] | 0 | 20.134 | 0 | 7.2918 | 6.856 | 5.811 | 5.4545 | 1.4015 | 19.2196
2010-08-01 | 20:15 | 1 | 13.811 | 0 | 3 | 0 | 62.975 | 62.459 | 42.841 | 43.006 | 46.183 | 25.536 | -2.388 | 1 | 0 | 57.975 | 57.19 | 39.691 | 21.414 | 0 | 0 | 56.474 | 20.669 | [5 empty] | 13.811 | 19.969 | 1 | 7.2918 | 6.856 | 4.6422 | 4.2857 | 2.5703 | 35.249
2010-08-01 | 20:16 | 0 | 13.861 | 0 | 3 | 0 | 63.043 | 62.505 | 42.958 | 43.169 | 45.815 | 25.583 | -2.411 | 1 | 0 | 57.998 | 57.19 | 39.762 | 21.584 | 0 | 0 | 56.405 | 20.86 | [5 empty] | 0 | 19.874 | 2 | 7.2985 | 6.8624 | 4.6425 | 4.2857 | 2.5767 | 35.3039
2010-08-01 | 20:17 | 0 | 13.811 | 0 | 3 | 0 | 63.11 | 62.436 | 42.958 | 43.24 | 44.508 | 25.512 | -2.463 | 1 | 0 | 57.975 | 57.167 | 39.808 | 21.535 | 0 | 0 | 56.293 | 21.005 | [5 empty] | 0 | 19.87 | 3 | 7.3136 | 6.8768 | 4.6431 | 4.2857 | 2.591 | 35.4276
2010-08-01 | 20:18 | 1 | 13.811 | 0 | 3 | 0 | 62.998 | 62.548 | 43.051 | 43.358 | 43.805 | 25.536 | -2.437 | 2 | 0 | 57.929 | 57.167 | 39.856 | 21.463 | 0 | 0 | 56.27 | 21.15 | [5 empty] | 13.811 | 19.64 | 4 | 7.3061 | 6.8696 | 4.6428 | 4.2857 | 2.5838 | 35.3658
2010-08-01 | 20:19 | 0 | 13.804 | 0 | 3 | 0 | 62.922 | 62.498 | 42.996 | 43.35 | 44.219 | 25.48 | -2.522 | 1 | 0 | 57.945 | 57.115 | 39.942 | 21.576 | 0 | 0 | 56.218 | 21.311 | [5 empty] | 0 | 19.572 | 5 | 7.3308 | 6.8931 | 4.6438 | 4.2857 | 2.6074 | 35.5674
2010-08-01 | 20:20 | 0 | 13.753 | 0 | 3 | 0 | 62.902 | 62.386 | 42.975 | 43.396 | 43.537 | 25.504 | -2.496 | 1 | 0 | 57.945 | 57.115 | 39.966 | 21.601 | 0 | 0 | 56.197 | 21.456 | [5 empty] | 0 | 19.506 | 6 | 7.3232 | 6.8859 | 4.6435 | 4.2857 | 2.6002 | 35.5059
2010-08-01 | 20:21 | 0 | 13.804 | 0 | 3 | 0 | 62.902 | 62.341 | 43.068 | 43.396 | 42.552 | 25.6 | -2.444 | 1 | 0 | 57.968 | 57.115 | 40.059 | 21.625 | 0 | 0 | 56.152 | 21.625 | [5 empty] | 0 | 19.506 | 7 | 7.3081 | 6.8715 | 4.6429 | 4.2857 | 2.5858 | 35.3825
2010-08-01 | 20:22 | 1 | 13.753 | 0 | 2 | 0 | 62.833 | 62.363 | 43.044 | 43.396 | 42.834 | 25.551 | -2.622 | 2 | 0 | 57.895 | 57.067 | 39.987 | 21.383 | 0 | 0 | 56.1 | 21.721 | [5 empty] | 13.753 | 19.437 | 8 | 7.3599 | 6.9208 | 4.645 | 4.2857 | 2.6351 | 35.8027
2010-08-01 | 20:23 | 0 | 13.726 | 0 | 3 | 0 | 62.758 | 62.242 | 42.968 | 43.391 | 43.439 | 25.548 | -2.599 | 1 | 0 | 57.87 | 57.042 | 40.078 | 21.596 | 0 | 0 | 56.098 | 21.885 | [5 empty] | 0 | 19.367 | 9 | 7.3532 | 6.9144 | 4.6447 | 4.2857 | 2.6287 | 35.7488
2010-08-01 | 20:24 | 0 | 13.726 | 0 | 3 | 0 | 62.804 | 62.265 | 43.016 | 43.439 | 42.686 | 25.595 | -2.573 | 1 | 0 | 57.87 | 57.042 | 40.03 | 21.525 | 0 | 0 | 56.098 | 22.03 | [5 empty] | 0 | 19.365 | 10 | 7.3457 | 6.9072 | 4.6444 | 4.2857 | 2.6215 | 35.6876
2010-08-01 | 20:25 | 0 | 13.751 | 0 | 3 | 0 | 62.916 | 62.265 | 43.157 | 43.461 | 42.662 | 25.548 | -2.599 | 1 | 0 | 57.87 | 57.042 | 40.054 | 21.451 | 0 | 0 | 56.075 | 22.224 | [5 empty] | 0 | 19.455 | 11 | 7.3532 | 6.9144 | 4.6447 | 4.2857 | 2.6287 | 35.7488
2010-08-01 | 20:26 | 1 | 13.726 | 1 | 3 | 0 | 62.984 | 62.357 | 43.133 | 43.532 | 42.709 | 25.571 | -2.7 | 2 | 0 | 57.893 | 57.019 | 40.078 | 21.62 | 0 | 0 | 56.03 | 22.368 | [5 empty] | 13.726 | 19.452 | 12 | 7.3826 | 6.9424 | 4.6459 | 4.2857 | 2.6566 | 35.985
2010-08-01 | 20:27 | 0 | 13.726 | 0 | 3 | 1 | 62.938 | 62.423 | 42.968 | 43.508 | 43.109 | 25.548 | -2.674 | 1 | 0 | 57.87 | 57.019 | 40.124 | 21.571 | 0 | 0 | 56.007 | 22.513 | [5 empty] | 0 | 19.43 | 13 | 7.3751 | 6.9352 | 4.6456 | 4.2857 | 2.6494 | 35.9244
2010-08-01 | 20:28 | 0 | 13.726 | 0 | 3 | 0 | 63.096 | 62.377 | 43.016 | 43.484 | 42.217 | 25.524 | -2.826 | 1 | 0 | 57.87 | 56.996 | 40.148 | 21.62 | 0 | 0 | 55.984 | 22.658 | [5 empty] | 0 | 19.612 | 0 | 7.4193 | 6.9772 | 4.6474 | 4.2857 | 2.6915 | 36.2772
2010-08-01 | 20:29 | 0 | 13.726 | 0 | 3 | 0 | 63.162 | 62.489 | 43.061 | 43.439 | 43.133 | 25.475 | -2.877 | 1 | 0 | 57.87 | 56.996 | 40.172 | 21.596 | 0 | 0 | 55.939 | 22.778 | [5 empty] | 0 | 19.723 | 1 | 7.4342 | 6.9914 | 4.9776 | 4.6154 | 2.376 | 31.9601
2010-08-01 | 20:30 | 1 | 13.726 | 0 | 2 | 0 | 63.253 | 62.646 | 42.992 | 43.461 | 43.743 | 25.524 | -2.7 | 2 | 0 | 57.87 | 56.996 | 40.195 | 21.549 | 0 | 0 | 55.939 | 22.922 | [5 empty] | 13.726 | 19.792 | 2 | 7.3826 | 6.9424 | 4.9755 | 4.6154 | 2.327 | 31.5196
2010-08-01 | 20:31 | 0 | 13.726 | 0 | 3 | 0 | 63.32 | 62.692 | 42.992 | 43.439 | 42.922 | 25.426 | -2.777 | 1 | 0 | 57.87 | 56.996 | 40.219 | 21.645 | 0 | 0 | 55.916 | 23.067 | [5 empty] | 0 | 19.881 | 3 | 7.4051 | 6.9637 | 4.9765 | 4.6154 | 2.3483 | 31.7119
2010-08-01 | 20:32 | 0 | 13.7 | 0 | 3 | 0 | 63.231 | 62.738 | 42.992 | 43.439 | 43.602 | 25.426 | -2.877 | 1 | 0 | 57.85 | 56.996 | 40.172 | 21.571 | 0 | 0 | 55.869 | 23.163 | [5 empty] | 0 | 19.792 | 4 | 7.4342 | 6.9914 | 4.9776 | 4.6154 | 2.376 | 31.9601
2010-08-01 | 20:33 | 1 | 13.7 | 0 | 3 | 0 | 63.231 | 62.669 | 42.944 | 43.439 | 43.298 | 25.499 | -2.877 | 1 | 0 | 57.804 | 56.996 | 40.195 | 21.549 | 0 | 0 | 55.869 | 23.307 | [5 empty] | 13.7 | 19.792 | 5 | 7.4342 | 6.9914 | 4.9776 | 4.6154 | 2.376 | 31.9601
2010-08-01 | 20:34 | 0 | 13.7 | 0 | 3 | 0 | 63.231 | 62.624 | 42.944 | 43.415 | 42.076 | 25.404 | -2.725 | 2 | 0 | 57.827 | 56.953 | 40.241 | 21.427 | 0 | 0 | 55.823 | 23.427 | [5 empty] | 0 | 19.816 | 6 | 7.3899 | 6.9493 | 4.9758 | 4.6154 | 2.3339 | 31.5821
2010-08-01 | 20:35 | 0 | 13.668 | 0 | 3 | 0 | 63.244 | 62.64 | 42.843 | 43.429 | 44.441 | 25.323 | -2.733 | 1 | 0 | 57.82 | 56.923 | 40.188 | 21.395 | 0 | 0 | 55.816 | 23.54 | [5 empty] | 0 | 19.815 | 7 | 7.3922 | 6.9515 | 4.9759 | 4.6154 | 2.3361 | 31.6021
2010-08-01 | 20:36 | 0 | 13.726 | 0 | 3 | 0 | 63.185 | 62.692 | 42.898 | 43.439 | 44.283 | 25.404 | -2.751 | 1 | 0 | 57.85 | 56.953 | 40.241 | 21.525 | 0 | 0 | 55.802 | 23.668 | [5 empty] | 0 | 19.746 | 8 | 7.3975 | 6.9565 | 4.9761 | 4.6154 | 2.3411 | 31.6471
2010-08-01 | 20:37 | 1 | 13.726 | 0 | 3 | 0 | 63.208 | 62.646 | 42.968 | 43.391 | 43.602 | 25.379 | -2.725 | 1 | 0 | 57.87 | 56.953 | 40.289 | 21.525 | 0 | 0 | 55.778 | 23.788 | [5 empty] | 13.726 | 19.817 | 9 | 7.3899 | 6.9493 | 4.9758 | 4.6154 | 2.3339 | 31.5821
2010-08-01 | 20:38 | 0 | 13.726 | 0 | 3 | 0 | 63.297 | 62.669 | 42.922 | 43.439 | 45.756 | 25.426 | -2.903 | 2 | 0 | 57.85 | 56.953 | 40.265 | 21.307 | 0 | 0 | 55.778 | 23.908 | [5 empty] | 0 | 19.858 | 10 | 7.4418 | 6.9986 | 4.9779 | 4.6154 | 2.3832 | 32.0243
2010-08-01 | 20:39 | 0 | 13.726 | 0 | 2 | 0 | 63.634 | 62.738 | 42.874 | 43.415 | 45.665 | 25.379 | -2.903 | 1 | 0 | 57.85 | 56.93 | 40.313 | 21.525 | 0 | 0 | 55.802 | 24.031 | [5 empty] | 0 | 20.219 | 11 | 7.4418 | 6.9986 | 4.9779 | 4.6154 | 2.3832 | 32.0243
2010-08-01 | 20:40 | 0 | 13.668 | 0 | 3 | 1 | 63.514 | 63.021 | 42.796 | 43.312 | 45.934 | 25.394 | -2.859 | 1 | 0 | 57.797 | 56.855 | 40.282 | 21.468 | 0 | 0 | 55.701 | 24.094 | [5 empty] | 0 | 20.202 | 12 | 7.4289 | 6.9864 | 4.9774 | 4.6154 | 2.371 | 31.9155
2010-08-01 | 20:41 | 1 | 13.693 | 0 | 3 | 0 | 63.336 | 62.975 | 42.75 | 43.15 | 45.726 | 25.394 | -2.836 | 1 | 0 | 57.797 | 56.877 | 40.305 | 21.493 | 0 | 0 | 55.634 | 24.19 | [5 empty] | 13.693 | 20.186 | 0 | 7.4222 | 6.98 | 4.9771 | 4.6154 | 2.3646 | 31.8586
2010-08-01 | 20:42 | 0 | 13.668 | 0 | 3 | 0 | 63.336 | 62.774 | 42.726 | 42.994 | 45.689 | 25.406 | -2.846 | 1 | 0 | 57.804 | 56.861 | 40.243 | 21.481 | 0 | 0 | 55.54 | 24.264 | [5 empty] | 0 | 20.342 | 1 | 7.4252 | 6.9828 | 5.3619 | 5 | 1.9828 | 26.7035
2010-08-01 | 20:43 | 0 | 13.645 | 0 | 3 | 0 | 63.445 | 62.795 | 42.654 | 42.865 | 47.467 | 25.323 | -2.908 | 2 | 0 | 57.772 | 56.852 | 40.164 | 21.422 | 0 | 0 | 55.494 | 24.359 | [5 empty] | 0 | 20.58 | 2 | 7.4432 | 6.9999 | 5.3626 | 5 | 1.9999 | 26.8692
2010-08-01 | 20:44 | 1 | 13.645 | 0 | 4 | 0 | 63.646 | 62.929 | 42.585 | 42.678 | 46.687 | 25.396 | -2.882 | 1 | 0 | 57.749 | 56.852 | 40.14 | 21.493 | 0 | 0 | 55.517 | 24.457 | [5 empty] | 13.645 | 20.968 | 3 | 7.4356 | 6.9927 | 5.3623 | 5 | 1.9927 | 26.7998
2010-08-01 | 20:45 | 0 | 13.615 | 0 | 3 | 0 | 63.171 | 63.08 | 42.461 | 42.367 | 46.501 | 25.342 | -2.913 | 1 | 0 | 57.745 | 56.802 | 40.064 | 21.368 | 0 | 0 | 55.512 | 24.524 | [5 empty] | 0 | 20.804 | 4 | 7.4447 | 7.0013 | 5.3627 | 5 | 2.0013 | 26.8826
2010-08-01 | 20:46 | 0 | 13.695 | 0 | 3 | 0 | 63.422 | 62.726 | 42.489 | 42.207 | 47.262 | 25.301 | -2.908 | 2 | 0 | 57.795 | 56.809 | 40.093 | 21.348 | 0 | 0 | 55.47 | 24.698 | [5 empty] | 0 | 21.215 | 5 | 7.4432 | 6.9999 | 5.3626 | 5 | 1.9999 | 26.8692
2010-08-01 | 20:47 | 0 | 13.665 | 0 | 3 | 0 | 63.552 | 62.833 | 42.485 | 42.037 | 47.439 | 25.318 | -2.888 | 1 | 0 | 57.767 | 56.782 | 39.923 | 21.488 | 0 | 0 | 55.419 | 24.739 | [5 empty] | 0 | 21.515 | 6 | 7.4374 | 6.9944 | 5.3624 | 5 | 1.9944 | 26.8159
2010-08-01 | 20:48 | 1 | 13.665 | 0 | 3 | 0 | 63.484 | 63.037 | 42.367 | 41.944 | 47.462 | 25.271 | -2.787 | 1 | 0 | 57.745 | 56.759 | 39.923 | 21.417 | 0 | 0 | 55.396 | 24.813 | [5 empty] | 13.665 | 21.54 | 7 | 7.408 | 6.9664 | 5.3612 | 5 | 1.9664 | 26.5449
2010-08-01 | 20:49 | 0 | 13.695 | 0 | 3 | 0 | 63.623 | 63.041 | 42.303 | 41.903 | 47.423 | 25.252 | -2.857 | 2 | 0 | 57.772 | 56.786 | 39.882 | 21.542 | 0 | 0 | 55.447 | 24.938 | [5 empty] | 0 | 21.72 | 8 | 7.4284 | 6.9858 | 5.362 | 5 | 1.9858 | 26.7329
2010-08-01 | 20:50 | 0 | 13.64 | 0 | 3 | 0 | 63.573 | 63.103 | 42.226 | 41.733 | 47.647 | 25.247 | -2.913 | 1 | 0 | 57.767 | 56.782 | 39.782 | 21.463 | 0 | 0 | 55.396 | 24.958 | [5 empty] | 0 | 21.84 | 9 | 7.4447 | 7.0013 | 5.3627 | 5 | 2.0013 | 26.8826
2010-08-01 | 20:51 | 1 | 13.665 | 0 | 3 | 0 | 63.664 | 63.103 | 42.274 | 41.638 | 47.808 | 25.271 | -2.962 | 1 | 0 | 57.767 | 56.736 | 39.736 | 21.392 | 0 | 0 | 55.375 | 25.053 | [5 empty] | 13.665 | 22.026 | 10 | 7.4589 | 7.0149 | 5.3633 | 5 | 2.0149 | 27.013
2010-08-01 | 20:52 | 0 | 13.64 | 0 | 3 | 1 | 63.707 | 63.171 | 42.202 | 41.638 | 47.418 | 25.318 | -3.065 | 2 | 0 | 57.745 | 56.759 | 39.688 | 21.562 | 0 | 0 | 55.351 | 25.102 | [5 empty] | 0 | 22.069 | 11 | 7.4889 | 7.0434 | 5.3645 | 5 | 2.0434 | 27.2855
2010-08-01 | 20:53 | 0 | 13.64 | 0 | 4 | 0 | 63.596 | 63.215 | 42.157 | 41.592 | 47.119 | 25.222 | -2.913 | 1 | 0 | 57.745 | 56.713 | 39.688 | 21.441 | 0 | 0 | 55.328 | 25.173 | [5 empty] | 0 | 22.004 | 0 | 7.4447 | 7.0013 | 5.3627 | 5 | 2.0013 | 26.8826
2010-08-01 | 20:54 | 1 | 13.665 | 1 | 3 | 0 | 63.641 | 63.103 | 42.133 | 41.592 | 47.325 | 25.198 | -3.065 | 1 | 0 | 57.745 | 56.713 | 39.64 | 21.392 | 0 | 0 | 55.281 | 25.247 | [5 empty] | 13.665 | 22.049 | 1 | 7.4889 | 7.0434 | 5.819 | 5.4545 | 1.5888 | 21.2159
2010-08-01 | 20:55 | 0 | 13.69 | 0 | 3 | 0 | 63.687 | 63.126 | 42.109 | 41.545 | 47.028 | 25.222 | -2.939 | 2 | 0 | 57.745 | 56.713 | 39.64 | 21.417 | 0 | 0 | 55.258 | 25.318 | [5 empty] | 0 | 22.142 | 2 | 7.4522 | 7.0085 | 5.8175 | 5.4545 | 1.554 | 20.8524
2010-08-01 | 20:56 | 0 | 13.64 | 0 | 3 | 0 | 63.664 | 63.192 | 42.178 | 41.616 | 47.28 | 25.198 | -3.065 | 1 | 0 | 57.745 | 56.713 | 39.595 | 21.392 | 0 | 0 | 55.237 | 25.392 | [5 empty] | 0 | 22.048 | 3 | 7.4889 | 7.0434 | 5.819 | 5.4545 | 1.5888 | 21.2159
2010-08-01 | 20:57 | 1 | 13.633 | 0 | 3 | 0 | 63.543 | 63.162 | 42.147 | 41.585 | 47.432 | 25.215 | -3.173 | 2 | 0 | 57.692 | 56.661 | 39.54 | 21.505 | 0 | 0 | 55.207 | 25.455 | [5 empty] | 13.633 | 21.958 | 4 | 7.5204 | 7.0733 | 5.8203 | 5.4545 | 1.6187 | 21.5247
2010-08-01 | 20:58 | 0 | 13.64 | 0 | 3 | 0 | 63.573 | 63.08 | 42.133 | 41.71 | 47.187 | 25.173 | -3.04 | 1 | 0 | 57.745 | 56.69 | 39.571 | 21.463 | 0 | 0 | 55.19 | 25.558 | [5 empty] | 0 | 21.863 | 5 | 7.4816 | 7.0365 | 5.8187 | 5.4545 | 1.5819 | 21.1441
2010-08-01 | 20:59 | 0 | 13.582 | 0 | 4 | 0 | 63.678 | 63.027 | 42.288 | 41.702 | 47.066 | 25.117 | -3.047 | 1 | 0 | 57.715 | 56.64 | 39.588 | 21.432 | 0 | 0 | 55.183 | 25.6 | [5 empty] | 0 | 21.976 | 6 | 7.4837 | 7.0384 | 5.8188 | 5.4545 | 1.5839 | 21.1642
2010-08-01 | 21:00 | 1 | 13.64 | 0 | 3 | 0 | 63.664 | 63.215 | 42.437 | 41.851 | 47.325 | 25.149 | -3.04 | 2 | 0 | 57.722 | 56.647 | 39.64 | 21.417 | 0 | 0 | 55.214 | 25.703 | [5 empty] | 13.64 | 21.813 | 7 | 7.4816 | 7.0365 | 5.8187 | 5.4545 | 1.5819 | 21.1441
2010-08-01 | 21:01 | 0 | 13.665 | 0 | 3 | 0 | 63.687 | 63.171 | 42.391 | 42.016 | 47.395 | 25.198 | -2.939 | 1 | 0 | 57.745 | 56.67 | 39.688 | 21.368 | 0 | 0 | 55.214 | 25.752 | [5 empty] | 0 | 21.671 | 8 | 7.4522 | 7.0085 | 5.8175 | 5.4545 | 1.554 | 20.8524
2010-08-01 | 21:02 | 0 | 13.633 | 0 | 3 | 0 | 63.634 | 63.162 | 42.571 | 42.078 | 46.928 | 25.178 | -3.112 | 2 | 0 | 57.706 | 56.631 | 39.693 | 21.422 | 0 | 0 | 55.174 | 25.806 | [5 empty] | 0 | 21.556 | 9 | 7.5026 | 7.0564 | 5.8196 | 5.4545 | 1.6019 | 21.3506
2010-08-01 | 21:03 | 1 | 13.706 | 0 | 3 | 1 | 63.746 | 63.208 | 42.688 | 42.36 | 46.767 | 25.262 | -3.024 | 1 | 0 | 57.783 | 56.686 | 39.846 | 21.503 | 0 | 0 | 55.23 | 25.936 | [5 empty] | 13.706 | 21.386 | 10 | 7.477 | 7.032 | 5.8185 | 5.4545 | 1.5775 | 21.098
2010-08-01 | 21:04 | 0 | 13.675 | 0 | 3 | 0 | 63.584 | 63.226 | 42.755 | 42.497 | 47.061 | 25.183 | -3.003 | 1 | 0 | 57.71 | 56.658 | 39.863 | 21.427 | 0 | 0 | 55.155 | 25.98 | [5 empty] | 0 | 21.087 | 0 | 7.4709 | 7.0262 | 5.8183 | 5.4545 | 1.5717 | 21.0375
2010-08-01 | 21:05 | 0 | 13.655 | 0 | 3 | 0 | 63.792 | 63.164 | 42.925 | 42.712 | 47.089 | 25.213 | -2.973 | 2 | 0 | 57.738 | 56.663 | 39.892 | 21.456 | 0 | 0 | 55.183 | 26.056 | [5 empty] | 0 | 21.08 | 1 | 7.4621 | 7.0179 | 4.9788 | 4.6154 | 2.4025 | 32.1964
2010-08-01 | 21:06 | 0 | 13.68 | 0 | 3 | 0 | 63.703 | 63.276 | 42.994 | 42.877 | 46.676 | 25.237 | -2.973 | 1 | 0 | 57.738 | 56.663 | 40.033 | 21.527 | 0 | 0 | 55.207 | 26.076 | [5 empty] | 0 | 20.826 | 2 | 7.4621 | 7.0179 | 4.9788 | 4.6154 | 2.4025 | 32.1964
2010-08-01 | 21:07 | 1 | 13.675 | 0 | 3 | 0 | 63.81 | 63.18 | 42.941 | 42.989 | 46.442 | 25.137 | -2.98 | 1 | 0 | 57.756 | 56.636 | 40.145 | 21.427 | 0 | 0 | 55.179 | 26.147 | [5 empty] | 13.675 | 20.821 | 3 | 7.4642 | 7.0199 | 4.9788 | 4.6154 | 2.4045 | 32.2136
2010-08-01 | 21:08 | 0 | 13.7 | 0 | 3 | 0 | 64.011 | 63.272 | 43.037 | 43.2 | 46.694 | 25.232 | -2.777 | 1 | 0 | 57.779 | 56.679 | 40.262 | 21.522 | 0 | 0 | 55.225 | 26.269 | [5 empty] | 0 | 20.811 | 4 | 7.4051 | 6.9637 | 4.9765 | 4.6154 | 2.3483 | 31.7119
2010-08-01 | 21:09 | 0 | 13.675 | 0 | 3 | 0 | 63.81 | 63.315 | 43.013 | 43.295 | 45.296 | 25.183 | -2.903 | 2 | 0 | 57.756 | 56.613 | 40.217 | 21.547 | 0 | 0 | 55.088 | 26.269 | [5 empty] | 0 | 20.515 | 5 | 7.4418 | 6.9986 | 4.9779 | 4.6154 | 2.3832 | 32.0243
2010-08-01 | 21:10 | 1 | 13.706 | 0 | 3 | 0 | 63.792 | 63.322 | 43.042 | 43.417 | 46.172 | 25.19 | -2.949 | 1 | 0 | 57.783 | 56.617 | 40.432 | 21.527 | 0 | 0 | 55.092 | 26.37 | [5 empty] | 13.706 | 20.375 | 6 | 7.4551 | 7.0113 | 4.9785 | 4.6154 | 2.3959 | 32.1375
2010-08-01 | 21:11 | 0 | 13.675 | 0 | 3 | 0 | 63.81 | 63.272 | 43.059 | 43.506 | 45.707 | 25.208 | -3.029 | 1 | 0 | 57.756 | 56.613 | 40.451 | 21.618 | 0 | 0 | 55.041 | 26.39 | [5 empty] | 0 | 20.304 | 7 | 7.4784 | 7.0334 | 4.9794 | 4.6154 | 2.418 | 32.3335
2010-08-01 | 21:12 | 0 | 13.726 | 0 | 3 | 0 | 63.765 | 63.315 | 43.248 | 43.647 | 46.58 | 25.281 | -3.055 | 1 | 0 | 57.802 | 56.658 | 40.569 | 21.473 | 0 | 0 | 55.202 | 26.485 | [5 empty] | 0 | 20.118 | 8 | 7.486 | 7.0406 | 4.9797 | 4.6154 | 2.4252 | 32.3969
2010-08-01 | 21:13 | 0 | 13.675 | 0 | 3 | 0 | 63.945 | 63.18 | 43.317 | 43.671 | 45.686 | 25.257 | -3.055 | 2 | 0 | 57.733 | 56.636 | 40.593 | 21.571 | 0 | 0 | 55.132 | 26.485 | [5 empty] | 0 | 20.274 | 9 | 7.486 | 7.0406 | 4.9797 | 4.6154 | 2.4252 | 32.3969
2010-08-01 | 21:14 | 1 | 13.65 | 0 | 3 | 0 | 63.81 | 63.272 | 43.224 | 43.695 | 45.112 | 25.087 | -3.081 | 1 | 0 | 57.688 | 56.524 | 40.545 | 21.522 | 0 | 0 | 55.018 | 26.461 | [5 empty] | 13.65 | 20.115 | 10 | 7.4936 | 7.0478 | 4.98 | 4.6154 | 2.4324 | 32.4602
2010-08-01 | 21:15 | 0 | 13.65 | 0 | 2 | 0 | 63.765 | 63.294 | 43.272 | 43.764 | 45.364 | 25.208 | -3.181 | 1 | 0 | 57.71 | 56.567 | 40.686 | 21.451 | 0 | 0 | 55.041 | 26.581 | [5 empty] | 0 | 20.001 | 11 | 7.5227 | 7.0755 | 4.9812 | 4.6154 | 2.4601 | 32.7025
2010-08-01 | 21:16 | 0 | 13.65 | 0 | 3 | 1 | 63.765 | 63.226 | 43.248 | 43.764 | 44.094 | 25.183 | -3.132 | 1 | 0 | 57.733 | 56.544 | 40.734 | 21.498 | 0 | 0 | 55.088 | 26.605 | [5 empty] | 0 | 20.001 | 12 | 7.5084 | 7.0619 | 4.9806 | 4.6154 | 2.4466 | 32.584
2010-08-01 | 21:17 | 1 | 13.675 | 0 | 3 | 0 | 63.787 | 63.203 | 43.389 | 43.764 | 44.585 | 25.208 | -3.181 | 2 | 0 | 57.733 | 56.524 | 40.779 | 21.596 | 0 | 0 | 55.109 | 26.679 | [5 empty] | 13.675 | 20.023 | 0 | 7.5227 | 7.0755 | 4.9812 | 4.6154 | 2.4601 | 32.7025
2010-08-01 | 21:18 | 0 | 13.618 | 0 | 3 | 0 | 63.801 | 63.151 | 43.475 | 43.826 | 44.715 | 25.176 | -3.114 | 1 | 0 | 57.681 | 56.471 | 40.772 | 21.515 | 0 | 0 | 55.057 | 26.647 | [5 empty] | 0 | 19.975 | 1 | 7.5032 | 7.057 | 4.9804 | 4.6154 | 2.4416 | 32.5404
2010-08-01 | 21:19 | 0 | 13.618 | 0 | 3 | 0 | 63.801 | 63.265 | 43.427 | 43.85 | 45.058 | 25.176 | -3.24 | 1 | 0 | 57.726 | 56.515 | 40.865 | 21.466 | 0 | 0 | 54.987 | 26.718 | [5 empty] | 0 | 19.951 | 2 | 7.5399 | 7.0918 | 4.9819 | 4.6154 | 2.4764 | 32.8446
2010-08-01 | 21:20 | 0 | 13.65 | 0 | 3 | 0 | 63.742 | 63.249 | 43.365 | 43.858 | 44.813 | 25.208 | -3.181 | 1 | 0 | 57.733 | 56.544 | 40.875 | 21.473 | 0 | 0 | 55.109 | 26.774 | [5 empty] | 0 | 19.884 | 3 | 7.5227 | 7.0755 | 4.9812 | 4.6154 | 2.4601 | 32.7025
2010-08-01 | 21:21 | 1 | 13.643 | 0 | 3 | 0 | 63.689 | 63.219 | 43.405 | 43.85 | 44.181 | 25.225 | -3.24 | 1 | 0 | 57.726 | 56.537 | 40.889 | 21.66 | 0 | 0 | 55.125 | 26.814 | [5 empty] | 13.643 | 19.839 | 4 | 7.5399 | 7.0918 | 4.9819 | 4.6154 | 2.4764 | 32.8446
2010-08-01 | 21:22 | 0 | 13.7 | 1 | 3 | 0 | 63.742 | 63.203 | 43.511 | 43.958 | 44.568 | 25.284 | -3.184 | 2 | 0 | 57.85 | 56.617 | 41.04 | 21.64 | 0 | 0 | 55.183 | 27.012 | [5 empty] | 0 | 19.784 | 5 | 7.5236 | 7.0763 | 4.9813 | 4.6154 | 2.4609 | 32.7098
2010-08-01 | 21:23 | 0 | 13.69 | 0 | 2 | 0 | 63.719 | 63.203 | 43.48 | 43.925 | 44.673 | 25.296 | -3.271 | 1 | 0 | 57.756 | 56.521 | 40.963 | 21.611 | 0 | 0 | 55.109 | 26.936 | [5 empty] | 0 | 19.794 | 6 | 7.5489 | 7.1004 | 4.9823 | 4.6154 | 2.485 | 32.919
2010-08-01 | 21:24 | 0 | 13.721 | 0 | 3 | 0 | 63.703 | 63.187 | 43.53 | 43.977 | 44.448 | 25.35 | -3.14 | 1 | 0 | 57.783 | 56.572 | 40.992 | 21.64 | 0 | 0 | 55.137 | 26.966 | [5 empty] | 0 | 19.726 | 7 | 7.5108 | 7.0642 | 4.9807 | 4.6154 | 2.4488 | 32.6034
2010-08-01 | 21:25 | 1 | 13.69 | 0 | 3 | 0 | 63.698 | 63.114 | 43.48 | 43.948 | 44.627 | 25.274 | -3.019 | 1 | 0 | 57.777 | 56.544 | 40.987 | 21.66 | 0 | 0 | 55.085 | 27.007 | [5 empty] | 13.69 | 19.75 | 8 | 7.4755 | 7.0307 | 4.9793 | 4.6154 | 2.4153 | 32.3091
2010-08-01 | 21:26 | 0 | 13.716 | 0 | 3 | 0 | 63.742 | 63.137 | 43.48 | 43.925 | 43.384 | 25.296 | -3.22 | 1 | 0 | 57.777 | 56.499 | 41.057 | 21.562 | 0 | 0 | 55.039 | 27.032 | [5 empty] | 0 | 19.817 | 9 | 7.5341 | 7.0863 | 4.9817 | 4.6154 | 2.4709 | 32.7965
2010-08-01 | 21:27 | 0 | 13.69 | 0 | 3 | 0 | 63.676 | 63.183 | 43.501 | 43.948 | 44.324 | 25.32 | -3.194 | 2 | 0 | 57.756 | 56.499 | 41.035 | 21.562 | 0 | 0 | 54.994 | 27.081 | [5 empty] | 0 | 19.728 | 10 | 7.5265 | 7.0791 | 4.9814 | 4.6154 | 2.4637 | 32.7339
2010-08-01 | 21:28 | 0 | 13.763 | 0 | 3 | 0 | 63.676 | 63.16 | 43.501 | 43.972 | 43.642 | 25.369 | -3.119 | 1 | 0 | 57.799 | 56.544 | 41.104 | 21.539 | 0 | 0 | 55.018 | 27.177 | [5 empty] | 0 | 19.704 | 11 | 7.5047 | 7.0583 | 4.9805 | 4.6154 | 2.443 | 32.5525
2010-08-01 | 21:29 | 1 | 13.741 | 0 | 3 | 1 | 63.676 | 63.137 | 43.339 | 43.901 | 43.597 | 25.369 | -3.068 | 1 | 0 | 57.777 | 56.521 | 41.08 | 21.682 | 0 | 0 | 54.971 | 27.201 | [5 empty] | 13.741 | 19.775 | 12 | 7.4898 | 7.0442 | 4.9799 | 4.6154 | 2.4288 | 32.4286
2010-08-01 | 21:30 | 0 | 13.716 | 0 | 3 | 0 | 63.607 | 63.137 | 43.291 | 43.762 | 44.925 | 25.394 | -3.194 | 1 | 0 | 57.733 | 56.476 | 41.08 | 21.49 | 0 | 0 | 54.971 | 27.201 | [5 empty] | 0 | 19.845 | 0 | 7.5265 | 7.0791 | 4.9814 | 4.6154 | 2.4637 | 32.7339
2010-08-01 | 21:31 | 0 | 13.685 | 0 | 3 | 0 | 63.603 | 63.087 | 43.238 | 43.733 | 45.607 | 25.34 | -3.176 | 1 | 0 | 57.729 | 56.428 | 41.052 | 21.581 | 0 | 0 | 54.805 | 27.218 | [5 empty] | 0 | 19.87 | 1 | 7.5213 | 7.0741 | 4.9812 | 4.6154 | 2.4587 | 32.6905
2010-08-01 | 21:32 | 1 | 13.685 | 0 | 3 | 0 | 63.737 | 63.11 | 43.169 | 43.685 | 46.319 | 25.365 | -3.302 | 2 | 0 | 57.729 | 56.471 | 41.028 | 21.581 | 0 | 0 | 54.828 | 27.267 | [5 empty] | 13.685 | 20.052 | 2 | 7.5579 | 7.109 | 4.9826 | 4.6154 | 2.4936 | 32.9932
2010-08-01 | 21:33 | 0 | 13.66 | 0 | 3 | 0 | 63.76 | 63.132 | 43.145 | 43.592 | 47.031 | 25.291 | -3.328 | 1 | 0 | 57.729 | 56.428 | 41.028 | 21.606 | 0 | 0 | 54.758 | 27.292 | [5 empty] | 0 | 20.168 | 3 | 7.5655 | 7.1162 | 4.983 | 4.6154 | 2.5008 | 33.0553
2010-08-01 | 21:34 | 0 | 13.716 | 0 | 3 | 0 | 63.899 | 63.272 | 43.102 | 43.48 | 47.15 | 25.369 | -3.297 | 1 | 0 | 57.733 | 56.476 | 41.035 | 21.66 | 0 | 0 | 54.856 | 27.37 | [5 empty] | 0 | 20.419 | 4 | 7.5565 | 7.1076 | 4.9826 | 4.6154 | 2.4922 | 32.9813
2010-08-01 | 21:35 | 0 | 13.66 | 0 | 3 | 0 | 63.783 | 63.333 | 42.91 | 43.262 | 48.109 | 25.291 | -3.328 | 1 | 0 | 57.683 | 56.382 | 40.935 | 21.581 | 0 | 0 | 54.828 | 27.341 | [5 empty] | 0 | 20.521 | 5 | 7.5655 | 7.1162 | 4.983 | 4.6154 | 2.5008 | 33.0553
2010-08-01 | 21:36 | 1 | 13.66 | 0 | 3 | 0 | 63.783 | 63.29 | 42.932 | 43.073 | 47.558 | 25.244 | -3.354 | 2 | 0 | 57.683 | 56.359 | 40.865 | 21.581 | 0 | 0 | 54.805 | 27.387 | [5 empty] | 13.66 | 20.71 | 6 | 7.5731 | 7.1234 | 4.9833 | 4.6154 | 2.508 | 33.1173
2010-08-01 | 21:37 | 0 | 13.69 | 0 | 3 | 0 | 63.765 | 63.249 | 42.961 | 42.891 | 48.457 | 25.32 | -3.398 | 1 | 0 | 57.688 | 56.432 | 40.87 | 21.539 | 0 | 0 | 54.833 | 27.466 | [5 empty] | 0 | 20.874 | 7 | 7.5859 | 7.1356 | 4.9838 | 4.6154 | 2.5202 | 33.2219
2010-08-01 | 21:38 | 0 | 13.716 | 0 | 3 | 0 | 63.833 | 63.203 | 42.915 | 42.657 | 47.952 | 25.274 | -3.372 | 1 | 0 | 57.71 | 56.432 | 40.777 | 21.441 | 0 | 0 | 54.88 | 27.466 | [5 empty] | 0 | 21.176 | 8 | 7.5783 | 7.1284 | 4.9835 | 4.6154 | 2.513 | 33.1602
2010-08-01 | 21:39 | 1 | 13.66 | 0 | 3 | 0 | 63.648 | 63.29 | 42.839 | 42.463 | 48.062 | 25.266 | -3.277 | 1 | 0 | 57.66 | 56.359 | 40.676 | 21.581 | 0 | 0 | 54.805 | 27.486 | [5 empty] | 13.66 | 21.185 | 9 | 7.5507 | 7.1021 | 4.9824 | 4.6154 | 2.4867 | 32.9334
2010-08-01 | 21:40 | 0 | 13.685 | 0 | 3 | 0 | 63.826 | 63.132 | 42.652 | 42.346 | 48.223 | 25.316 | -3.15 | 2 | 0 | 57.66 | 56.382 | 40.676 | 21.532 | 0 | 0 | 54.805 | 27.508 | [5 empty] | 0 | 21.48 | 10 | 7.5137 | 7.0669 | 4.9809 | 4.6154 | 2.4515 | 32.6276
2010-08-01 | 21:41 | 0 | 13.716 | 0 | 3 | 0 | 63.833 | 63.272 | 42.702 | 42.257 | 48.114 | 25.32 | -3.246 | 1 | 0 | 57.71 | 56.41 | 40.657 | 21.635 | 0 | 0 | 54.833 | 27.586 | [5 empty] | 0 | 21.576 | 11 | 7.5416 | 7.0935 | 4.982 | 4.6154 | 2.4781 | 32.859
2010-08-01 | 21:42 | 1 | 13.685 | 0 | 3 | 1 | 63.806 | 63.267 | 42.652 | 42.133 | 47.763 | 25.266 | -3.302 | 1 | 0 | 57.61 | 56.286 | 40.485 | 21.363 | 0 | 0 | 54.66 | 27.505 | [5 empty] | 13.685 | 21.673 | 12 | 7.5579 | 7.109 | 4.9826 | 4.6154 | 2.4936 | 32.9932
2010-08-01 | 21:43 | 0 | 13.542 | 0 | 3 | 0 | 63.58 | 63.153 | 42.489 | 41.994 | 47.857 | 25.176 | -3.318 | 2 | 0 | 57.571 | 56.293 | 40.396 | 21.417 | 0 | 0 | 54.621 | 27.513 | [5 empty] | 0 | 21.586 | 0 | 7.5626 | 7.1134 | 4.9828 | 4.6154 | 2.498 | 33.0315
2010-08-01 | 21:44 | 0 | 13.567 | 0 | 4 | 0 | 63.714 | 63.064 | 42.511 | 41.949 | 48.062 | 25.151 | -3.318 | 1 | 0 | 57.548 | 56.248 | 40.327 | 21.417 | 0 | 0 | 54.6 | 27.513 | [5 empty] | 0 | 21.765 | 1 | 7.5626 | 7.1134 | 5.822 | 5.4545 | 1.6589 | 21.9353
2010-08-01 | 21:45 | 0 | 13.542 | 0 | 3 | 0 | 63.758 | 63.153 | 42.465 | 41.901 | 47.42 | 25.151 | -3.418 | 1 | 0 | 57.526 | 56.248 | 40.255 | 21.37 | 0 | 0 | 54.553 | 27.513 | [5 empty] | 0 | 21.857 | 2 | 7.5917 | 7.1411 | 5.8232 | 5.4545 | 1.6866 | 22.2157
2010-08-01 | 21:46 | 1 | 13.567 | 0 | 3 | 0 | 63.915 | 63.288 | 42.465 | 41.832 | 47.719 | 25.151 | -3.495 | 2 | 0 | 57.48 | 56.202 | 40.186 | 21.37 | 0 | 0 | 54.576 | 27.562 | [5 empty] | 13.567 | 22.083 | 3 | 7.6141 | 7.1624 | 5.8241 | 5.4545 | 1.7079 | 22.4302
2010-08-01 | 21:47 | 0 | 13.567 | 0 | 3 | 0 | 63.776 | 63.372 | 42.389 | 41.803 | 47.761 | 25.22 | -3.274 | 1 | 0 | 57.521 | 56.175 | 40.157 | 21.461 | 0 | 0 | 54.593 | 27.579 | [5 empty] | 0 | 21.973 | 4 | 7.5498 | 7.1012 | 5.8215 | 5.4545 | 1.6467 | 21.8112
2010-08-01 | 21:48 | 0 | 13.562 | 0 | 3 | 0 | 63.822 | 63.283 | 42.341 | 41.848 | 47.668 | 25.365 | -3.323 | 1 | 0 | 57.544 | 56.197 | 40.181 | 21.316 | 0 | 0 | 54.616 | 27.628 | [5 empty] | 0 | 21.974 | 5 | 7.5641 | 7.1148 | 5.8221 | 5.4545 | 1.6603 | 21.9493
2010-08-01 | 21:49 | 1 | 13.537 | 0 | 3 | 0 | 63.822 | 63.349 | 42.32 | 41.872 | 47.301 | 25.316 | -3.426 | 2 | 0 | 57.521 | 56.131 | 40.133 | 21.461 | 0 | 0 | 54.639 | 27.628 | [5 empty] | 13.537 | 21.95 | 6 | 7.5941 | 7.1433 | 5.8233 | 5.4545 | 1.6888 | 22.2381
2010-08-01 | 21:50 | 0 | 13.537 | 1 | 4 | 0 | 63.844 | 63.349 | 42.461 | 41.92 | 47.852 | 25.291 | -3.349 | 1 | 0 | 57.521 | 56.175 | 40.133 | 21.461 | 0 | 0 | 54.639 | 27.628 | [5 empty] | 0 | 21.924 | 7 | 7.5716 | 7.122 | 5.8224 | 5.4545 | 1.6675 | 22.0224
2010-08-01 | 21:51 | 0 | 13.542 | 0 | 3 | 0 | 64.006 | 63.377 | 42.559 | 41.97 | 47.49 | 25.345 | -3.318 | 1 | 0 | 57.526 | 56.159 | 40.138 | 21.441 | 0 | 0 | 54.644 | 27.657 | [5 empty] | 0 | 22.036 | 8 | 7.5626 | 7.1134 | 5.822 | 5.4545 | 1.6589 | 21.9353
2010-08-01 | 21:52 | 1 | 13.567 | 0 | 3 | 0 | 63.826 | 63.491 | 42.535 | 42.09 | 47.42 | 25.345 | -3.217 | 2 | 0 | 57.548 | 56.135 | 40.138 | 21.417 | 0 | 0 | 54.621 | 27.682 | [5 empty] | 13.567 | 21.736 | 9 | 7.5332 | 7.0855 | 5.8208 | 5.4545 | 1.6309 | 21.6498
2010-08-01 | 21:53 | 0 | 13.567 | 0 | 3 | 1 | 63.915 | 63.356 | 42.7 | 42.231 | 47.789 | 25.32 | -3.266 | 1 | 0 | 57.526 | 56.112 | 40.21 | 21.441 | 0 | 0 | 54.53 | 27.706 | [5 empty] | 0 | 21.684 | 10 | 7.5475 | 7.099 | 5.8214 | 5.4545 | 1.6445 | 21.7886
2010-08-01 | 21:54 | 0 | 13.562 | 0 | 3 | 0 | 63.933 | 63.372 | 42.788 | 42.341 | 47.782 | 25.365 | -3.297 | 1 | 0 | 57.498 | 56.037 | 40.203 | 21.436 | 0 | 0 | 54.502 | 27.677 | [5 empty] | 0 | 21.592 | 0 | 7.5565 | 7.1076 | 5.8218 | 5.4545 | 1.6531 | 21.8761
2010-08-01 | 21:55 | 1 | 13.537 | 0 | 3 | 0 | 63.888 | 63.395 | 42.841 | 42.535 | 47.124 | 25.416 | -3.243 | 2 | 0 | 57.526 | 56.135 | 40.231 | 21.562 | 0 | 0 | 54.483 | 27.731 | [5 empty] | 13.537 | 21.353 | 1 | 7.5408 | 7.0927 | 5.3666 | 5 | 2.0927 | 27.7513
2010-08-01 | 21:56 | 0 | 13.512 | 0 | 3 | 0 | 63.911 | 63.349 | 42.929 | 42.647 | 47.486 | 25.365 | -3.248 | 1 | 0 | 57.544 | 56.061 | 40.322 | 21.461 | 0 | 0 | 54.502 | 27.723 | [5 empty] | 0 | 21.264 | 2 | 7.5422 | 7.094 | 5.3666 | 5 | 2.094 | 27.7643
2010-08-01 | 21:57 | 0 | 13.537 | 0 | 3 | 0 | 64.068 | 63.418 | 43.071 | 42.836 | 47.644 | 25.34 | -3.323 | 1 | 0 | 57.498 | 56.084 | 40.392 | 21.341 | 0 | 0 | 54.478 | 27.772 | [5 empty] | 0 | 21.232 | 3 | 7.5641 | 7.1148 | 5.3675 | 5 | 2.1148 | 27.9586
2010-08-01 | 21:58 | 1 | 13.562 | 0 | 3 | 0 | 63.956 | 63.529 | 43.188 | 43.047 | 47.714 | 25.387 | -3.274 | 2 | 0 | 57.498 | 56.061 | 40.461 | 21.412 | 0 | 0 | 54.478 | 27.772 | [5 empty] | 13.562 | 20.909 | 4 | 7.5498 | 7.1012 | 5.3669 | 5 | 2.1012 | 27.8318
2010-08-01 | 21:59 | 0 | 13.489 | 0 | 3 | 0 | 64 | 63.44 | 43.236 | 43.188 | 47.049 | 25.387 | -3.323 | 1 | 0 | 57.475 | 56.037 | 40.509 | 21.341 | 0 | 0 | 54.593 | 27.797 | [5 empty] | 0 | 20.812 | 5 | 7.5641 | 7.1148 | 5.3675 | 5 | 2.1148 | 27.9586
2010-08-01 | 22:00 | 0 | 13.562 | 0 | 3 | 0 | 63.911 | 63.463 | 43.281 | 43.353 | 47.003 | 25.387 | -3.297 | 1 | 0 | 57.498 | 56.037 | 40.602 | 21.316 | 0 | 0 | 54.616 | 27.821 | [5 empty] | 0 | 20.558 | 6 | 7.5565 | 7.1076 | 5.3672 | 5 | 2.1076 | 27.8914
2010-08-01 | 22:01 | 0 | 13.512 | 0 | 3 | 0 | 63.911 | 63.349 | 43.236 | 43.494 | 47.325 | 25.34 | -3.323 | 1 | 0 | 57.475 | 56.037 | 40.674 | 21.412 | 0 | 0 | 54.593 | 27.821 | [5 empty] | 0 | 20.417 | 7 | 7.5641 | 7.1148 | 5.3675 | 5 | 2.1148 | 27.9586
2010-08-01 | 22:02 | 1 | 13.537 | 0 | 3 | 0 | 64.045 | 63.349 | 43.329 | 43.611 | 46.545 | 25.316 | -3.248 | 2 | 0 | 57.475 | 55.998 | 40.746 | 21.486 | 0 | 0 | 54.621 | 27.846 | [5 empty] | 13.537 | 20.434 | 8 | 7.5422 | 7.094 | 5.3666 | 5 | 2.094 | 27.7643
2010-08-01 | 22:03 | 0 | 13.653 | 0 | 3 | 0 | 64.289 | 63.639 | 43.535 | 43.865 | 46.151 | 25.598 | -2.98 | 1 | 0 | 57.608 | 56.15 | 40.997 | 21.598 | 0 | 0 | 54.681 | 28.008 | [5 empty] | 0 | 20.424 | 9 | 7.4642 | 7.0199 | 5.3635 | 5 | 2.0199 | 27.0608
2010-08-01 | 22:04 | 0 | 13.678 | 0 | 3 | 0 | 64.267 | 63.705 | 43.654 | 43.958 | 46.265 | 25.548 | -3.003 | 1 | 0 | 57.608 | 56.15 | 41.092 | 21.598 | 0 | 0 | 54.751 | 28.054 | [5 empty] | 0 | 20.309 | 10 | 7.4709 | 7.0262 | 5.3637 | 5 | 2.0262 | 27.1217
2010-08-01 | 22:05 | 1 | 13.678 | 0 | 3 | 1 | 64.109 | 63.639 | 43.676 | 44.03 | 45.096 | 25.502 | -2.955 | 1 | 0 | 57.631 | 56.126 | 41.162 | 21.623 | 0 | 0 | 54.681 | 28.054 | [5 empty] | 13.678 | 20.079 | 11 | 7.4569 | 7.0129 | 5.3632 | 5 | 2.0129 | 26.9944
2010-08-01 | 22:06 | 0 | 13.678 | 0 | 3 | 0 | 64.178 | 63.571 | 43.748 | 44.147 | 45.784 | 25.548 | -3.081 | 2 | 0 | 57.608 | 56.126 | 41.186 | 21.669 | 0 | 0 | 54.658 | 28.079 | [5 empty] | 0 | 20.031 | 0 | 7.4936 | 7.0478 | 5.3647 | 5 | 2.0478 | 27.3276
2010-08-01 | 22:07 | 0 | 13.678 | 0 | 3 | 0 | 64.155 | 63.482 | 43.676 | 44.171 | 46.242 | 25.548 | -3.029 | 1 | 0 | 57.585 | 56.126 | 41.21 | 21.574 | 0 | 0 | 54.59 | 28.128 | [5 empty] | 0 | 19.984 | 1 | 7.4784 | 7.0334 | 4.9794 | 4.6154 | 2.418 | 32.3335
2010-08-01 | 22:08 | 0 | 13.645 | 0 | 3 | 0 | 64.305 | 63.541 | 43.74 | 44.14 | 44.209 | 25.492 | -3.037 | 1 | 0 | 57.555 | 56.028 | 41.296 | 21.542 | 0 | 0 | 54.537 | 28.096 | [5 empty] | 0 | 20.165 | 2 | 7.4808 | 7.0356 | 4.9795 | 4.6154 | 2.4203 | 32.353
2010-08-01 | 22:09 | 1 | 13.67 | 0 | 3 | 0 | 64.394 | 63.676 | 43.716 | 44.14 | 46.097 | 25.517 | -3.014 | 1 | 0 | 57.555 | 56.051 | 41.296 | 21.446 | 0 | 0 | 54.513 | 28.072 | [5 empty] | 13.67 | 20.254 | 3 | 7.4741 | 7.0293 | 4.9792 | 4.6154 | 2.4139 | 32.2968
2010-08-01 | 22:10 | 0 | 13.645 | 0 | 2 | 0 | 64.283 | 63.856 | 43.74 | 44.233 | 44.743 | 25.541 | -3.063 | 1 | 0 | 57.532 | 56.005 | 41.272 | 21.566 | 0 | 0 | 54.537 | 28.072 | [5 empty] | 0 | 20.05 | 4 | 7.4883 | 7.0428 | 4.9798 | 4.6154 | 2.4275 | 32.4164
2010-08-01 | 22:11 | 0 | 13.67 | 0 | 3 | 0 | 64.171 | 63.744 | 43.764 | 44.257 | 45.257 | 25.573 | -3.132 | 2 | 0 | 57.585 | 56.103 | 41.396 | 21.574 | 0 | 0 | 54.614 | 28.152 | [5 empty] | 0 | 19.914 | 5 | 7.5084 | 7.0619 | 4.9806 | 4.6154 | 2.4466 | 32.584
2010-08-01 | 22:12 | 0 | 13.645 | 0 | 3 | 0 | 64.283 | 63.609 | 43.81 | 44.257 | 44.767 | 25.517 | -3.14 | 1 | 0 | 57.578 | 56.028 | 41.437 | 21.542 | 0 | 0 | 54.604 | 28.143 | [5 empty] | 0 | 20.026 | 6 | 7.5108 | 7.0642 | 4.9807 | 4.6154 | 2.4488 | 32.6034
2010-08-01 | 22:13 | 1 | 13.67 | 0 | 3 | 0 | 64.26 | 63.655 | 43.834 | 44.209 | 44.606 | 25.517 | -3.14 | 1 | 0 | 57.532 | 56.005 | 41.461 | 21.517 | 0 | 0 | 54.651 | 28.121 | [5 empty] | 13.67 | 20.051 | 7 | 7.5108 | 7.0642 | 4.9807 | 4.6154 | 2.4488 | 32.6034
2010-08-01 | 22:14 | 0 | 13.645 | 0 | 3 | 0 | 64.125 | 63.676 | 43.764 | 44.281 | 44.446 | 25.59 | -3.215 | 1 | 0 | 57.51 | 56.005 | 41.461 | 21.471 | 0 | 0 | 54.651 | 28.143 | [5 empty] | 0 | 19.844 | 8 | 7.5326 | 7.0849 | 4.9816 | 4.6154 | 2.4695 | 32.7845
2010-08-01 | 22:15 | 0 | 13.645 | 0 | 3 | 0 | 64.171 | 63.52 | 43.74 | 44.233 | 46.9 | 25.59 | -3.014 | 1 | 0 | 57.555 | 56.028 | 41.482 | 21.422 | 0 | 0 | 54.604 | 28.167 | [5 empty] | 0 | 19.938 | 9 | 7.4741 | 7.0293 | 4.9792 | 4.6154 | 2.4139 | 32.2968
2010-08-01 | 22:16 | 1 | 13.645 | 0 | 3 | 0 | 64.26 | 63.632 | 43.786 | 44.209 | 44.813 | 25.492 | -2.911 | 2 | 0 | 57.532 | 55.958 | 41.506 | 21.493 | 0 | 0 | 54.583 | 28.143 | [5 empty] | 13.645 | 20.051 | 10 | 7.4441 | 7.0008 | 4.978 | 4.6154 | 2.3854 | 32.044
2010-08-01 | 22:17 | 0 | 13.62 | 1 | 2 | 0 | 64.191 | 63.609 | 43.764 | 44.257 | 43.764 | 25.59 | -2.988 | 1 | 0 | 57.532 | 55.958 | 41.53 | 21.542 | 0 | 0 | 54.513 | 28.167 | [5 empty] | 0 | 19.934 | 11 | 7.4665 | 7.0221 | 4.9789 | 4.6154 | 2.4067 | 32.2332
2010-08-01 | 22:18 | 0 | 13.67 | 0 | 3 | 1 | 64.057 | 63.587 | 43.81 | 44.281 | 44.79 | 25.566 | -2.962 | 1 | 0 | 57.532 | 55.958 | 41.461 | 21.613 | 0 | 0 | 54.513 | 28.167 | [5 empty] | 0 | 19.776 | 12 | 7.4589 | 7.0149 | 4.9786 | 4.6154 | 2.3995 | 32.1694
2010-08-01 | 22:19 | 0 | 13.645 | 0 | 3 | 0 | 64.171 | 63.498 | 43.786 | 44.305 | 44.652 | 25.615 | -3.063 | 1 | 0 | 57.487 | 55.981 | 41.506 | 21.471 | 0 | 0 | 54.537 | 28.216 | [5 empty] | 0 | 19.866 | 0 | 7.4883 | 7.0428 | 4.9798 | 4.6154 | 2.4275 | 32.4164
2010-08-01 | 22:20 | 1 | 13.67 | 0 | 3 | 0 | 64.125 | 63.564 | 43.669 | 44.305 | 43.245 | 25.637 | -3.114 | 1 | 0 | 57.51 | 55.981 | 41.506 | 21.566 | 0 | 0 | 54.513 | 28.216 | [5 empty] | 13.67 | 19.82 | 1 | 7.5032 | 7.057 | 4.9804 | 4.6154 | 2.4416 | 32.5404
2010-08-01 | 22:21 | 0 | 13.67 | 0 | 3 | 0 | 64.057 | 63.498 | 43.669 | 44.209 | 44.858 | 25.615 | -3.189 | 2 | 0 | 57.532 | 55.935 | 41.506 | 21.397 | 0 | 0 | 54.513 | 28.263 | [5 empty] | 0 | 19.848 | 2 | 7.525 | 7.0777 | 4.9813 | 4.6154 | 2.4623 | 32.7218
2010-08-01 | 22:22 | 0 | 13.67 | 0 | 3 | 0 | 64.102 | 63.475 | 43.575 | 44.185 | 46.144 | 25.566 | -3.014 | 1 | 0 | 57.51 | 55.914 | 41.53 | 21.576 | 0 | 0 | 54.499 | 28.202 | [5 empty] | 0 | 19.917 | 3 | 7.4741 | 7.0293 | 4.9792 | 4.6154 | 2.4139 | 32.2968
2010-08-01 | 22:23 | 0 | 13.55 | 0 | 3 | 0 | 64.102 | 63.361 | 43.434 | 44.023 | 45.546 | 25.448 | -3.235 | 1 | 0 | 57.421 | 55.797 | 41.391 | 21.4 | 0 | 0 | 54.446 | 28.17 | [5 empty] | 0 | 20.079 | 4 | 7.5384 | 7.0904 | 4.9819 | 4.6154 | 2.4751 | 32.8326
2010-08-01 | 22:24 | 1 | 13.575 | 0 | 3 | 0 | 64.123 | 63.518 | 43.458 | 43.999 | 45.317 | 25.423 | -3.261 | 1 | 0 | 57.441 | 55.844 | 41.413 | 21.353 | 0 | 0 | 54.376 | 28.194 | [5 empty] | 13.575 | 20.124 | 5 | 7.546 | 7.0976 | 4.9822 | 4.6154 | 2.4823 | 32.895
2010-08-01 | 22:25 | 0 | 13.519 | 0 | 3 | 0 | 64.187 | 63.491 | 43.288 | 43.853 | 47.056 | 25.345 | -3.215 | 1 | 0 | 57.393 | 55.769 | 41.339 | 21.444 | 0 | 0 | 54.348 | 28.189 | [5 empty] | 0 | 20.334 | 6 | 7.5326 | 7.0849 | 4.9816 | 4.6154 | 2.4695 | 32.7845
2010-08-01 | 22:26 | 0 | 13.519 | 0 | 3 | 0 | 64.075 | 63.58 | 43.336 | 43.712 | 46.505 | 25.298 | -3.088 | 2 | 0 | 57.393 | 55.746 | 41.291 | 21.299 | 0 | 0 | 54.324 | 28.189 | [5 empty] | 0 | 20.363 | 7 | 7.4956 | 7.0498 | 4.9801 | 4.6154 | 2.4344 | 32.4773
2010-08-01 | 22:27 | 1 | 13.55 | 0 | 3 | 0 | 63.922 | 63.541 | 43.248 | 43.647 | 46.718 | 25.328 | -3.088 | 1 | 0 | 57.414 | 55.746 | 41.243 | 21.299 | 0 | 0 | 54.348 | 28.189 | [5 empty] | 13.55 | 20.275 | 8 | 7.4956 | 7.0498 | 4.9801 | 4.6154 | 2.4344 | 32.4773
2010-08-01 | 22:28 | 0 | 13.6 | 0 | 3 | 0 | 64.057 | 63.383 | 43.272 | 43.434 | 47.29 | 25.352 | -3.184 | 1 | 0 | 57.441 | 55.797 | 41.32 | 21.498 | 0 | 0 | 54.399 | 28.265 | [5 empty] | 0 | 20.623 | 9 | 7.5236 | 7.0763 | 4.9813 | 4.6154 | 2.4609 | 32.7098
2010-08-01 | 22:29 | 0 | 13.55 | 0 | 3 | 0 | 64.079 | 63.452 | 43.152 | 43.224 | 47.726 | 25.328 | -3.261 | 2 | 0 | 57.398 | 55.729 | 41.202 | 21.28 | 0 | 0 | 54.376 | 28.243 | [5 empty] | 0 | 20.855 | 10 | 7.546 | 7.0976 | 4.9822 | 4.6154 | 2.4823 | 32.895
2010-08-01 | 22:30 | 0 | 13.575 | 0 | 3 | 0 | 63.968 | 63.518 | 43.083 | 42.965 | 47.404 | 25.303 | -3.235 | 1 | 0 | 57.421 | 55.729 | 41.155 | 21.329 | 0 | 0 | 54.329 | 28.265 | [5 empty] | 0 | 21.003 | 11 | 7.5384 | 7.0904 | 4.9819 | 4.6154 | 2.4751 | 32.8326
2010-08-01 | 22:31 | 1 | 13.575 | 0 | 3 | 1 | 64.034 | 63.452 | 43.013 | 42.731 | 48.025 | 25.303 | -3.31 | 1 | 0 | 57.309 | 55.683 | 41.061 | 21.255 | 0 | 0 | 54.308 | 28.243 | [5 empty] | 13.575 | 21.303 | 12 | 7.5603 | 7.1112 | 4.9827 | 4.6154 | 2.4958 | 33.0123
2010-08-01 | 22:32 | 0 | 13.57 | 0 | 3 | 0 | 63.94 | 63.445 | 42.985 | 42.561 | 47.859 | 25.274 | -3.367 | 1 | 0 | 57.37 | 55.678 | 40.963 | 21.395 | 0 | 0 | 54.301 | 28.285 | [5 empty] | 0 | 21.379 | 0 | 7.5769 | 7.127 | 4.9834 | 4.6154 | 2.5116 | 33.1483
2010-08-01 | 22:33 | 0 | 13.519 | 0 | 3 | 0 | 63.984 | 63.402 | 42.843 | 42.444 | 47.56 | 25.249 | -3.24 | 2 | 0 | 57.348 | 55.725 | 40.868 | 21.37 | 0 | 0 | 54.257 | 28.26 | [5 empty] | 0 | 21.54 | 1 | 7.5399 | 7.0918 | 5.8211 | 5.4545 | 1.6373 | 21.715
2010-08-01 | 22:34 | 1 | 13.55 | 0 | 3 | 0 | 63.968 | 63.495 | 42.848 | 42.331 | 48.184 | 25.303 | -3.287 | 1 | 0 | 57.398 | 55.729 | 40.851 | 21.473 | 0 | 0 | 54.285 | 28.314 | [5 empty] | 13.55 | 21.637 | 2 | 7.5536 | 7.1048 | 5.8216 | 5.4545 | 1.6503 | 21.8479
2010-08-01 | 22:35 | 0 | 13.545 | 0 | 3 | 0 | 64.075 | 63.445 | 42.63 | 42.162 | 47.742 | 25.274 | -3.189 | 1 | 0 | 57.37 | 55.678 | 40.774 | 21.37 | 0 | 0 | 54.233 | 28.309 | [5 empty] | 0 | 21.913 | 3 | 7.525 | 7.0777 | 5.8205 | 5.4545 | 1.6232 | 21.5703
2010-08-01 | 22:36 | 0 | 13.545 | 0 | 4 | 0 | 63.872 | 63.58 | 42.465 | 41.997 | 47.836 | 25.2 | -3.215 | 2 | 0 | 57.37 | 55.655 | 40.726 | 21.395 | 0 | 0 | 54.187 | 28.334 | [5 empty] | 0 | 21.875 | 4 | 7.5326 | 7.0849 | 5.8208 | 5.4545 | 1.6304 | 21.6441
2010-08-01 | 22:37 | 1 | 13.57 | 0 | 3 | 0 | 63.984 | 63.445 | 42.537 | 41.925 | 47.584 | 25.274 | -3.215 | 1 | 0 | 57.325 | 55.631 | 40.681 | 21.444 | 0 | 0 | 54.21 | 28.358 | [5 empty] | 13.57 | 22.059 | 5 | 7.5326 | 7.0849 | 5.8208 | 5.4545 | 1.6304 | 21.6441
2010-08-01 | 22:38 | 0 | 13.545 | 0 | 3 | 0 | 64.075 | 63.445 | 42.42 | 41.879 | 47.721 | 25.249 | -3.088 | 1 | 0 | 57.348 | 55.631 | 40.633 | 21.395 | 0 | 0 | 54.233 | 28.358 | [5 empty] | 0 | 22.196 | 6 | 7.4956 | 7.0498 | 5.8193 | 5.4545 | 1.5952 | 21.2819
2010-08-01 | 22:39 | 0 | 13.595 | 0 | 3 | 0 | 63.984 | 63.559 | 42.42 | 41.762 | 47.514 | 25.154 | -3.292 | 2 | 0 | 57.348 | 55.587 | 40.585 | 21.588 | 0 | 0 | 54.233 | 28.358 | [5 empty] | 0 | 22.222 | 7 | 7.555 | 7.1062 | 5.8217 | 5.4545 | 1.6517 | 21.862
2010-08-01 | 22:40 | 1 | 13.575 | 0 | 3 | 0 | 64.011 | 63.518 | 42.353 | 41.884 | 47.518 | 25.23 | -3.21 | 1 | 0 | 57.352 | 55.683 | 40.593 | 21.473 | 0 | 0 | 54.285 | 28.363 | [5 empty] | 13.575 | 22.127 | 8 | 7.5312 | 7.0835 | 5.8207 | 5.4545 | 1.629 | 21.6299
2010-08-01 | 22:41 | 0 | 13.519 | 0 | 4 | 0 | 64.029 | 63.536 | 42.303 | 41.808 | 47.423 | 25.249 | -3.189 | 2 | 0 | 57.348 | 55.587 | 40.609 | 21.179 | 0 | 0 | 54.257 | 28.358 | [5 empty] | 0 | 22.221 | 9 | 7.525 | 7.0777 | 5.8205 | 5.4545 | 1.6232 | 21.5703
2010-08-01 | 22:42 | 0 | 13.545 | 0 | 3 | 1 | 64.006 | 63.536 | 42.324 | 41.784 | 47.49 | 25.178 | -3.24 | 1 | 0 | 57.302 | 55.587 | 40.585 | 21.25 | 0 | 0 | 54.145 | 28.334 | [5 empty] | 0 | 22.222 | 10 | 7.5399 | 7.0918 | 5.8211 | 5.4545 | 1.6373 | 21.715
2010-08-01 | 22:43 | 1 | 13.527 | 0 | 3 | 0 | 64.063 | 63.571 | 42.382 | 41.982 | 47.64 | 25.21 | -3.284 | 1 | 0 | 57.359 | 55.643 | 40.643 | 21.235 | 0 | 0 | 54.266 | 28.39 | [5 empty] | 13.527 | 22.081 | 0 | 7.5527 | 7.104 | 5.8216 | 5.4545 | 1.6495 | 21.8394
2010-08-01 | 22:44 | 0 | 13.602 | 0 | 3 | 0 | 64.221 | 63.525 | 42.499 | 42.006 | 47.868 | 25.21 | -3.158 | 2 | 0 | 57.359 | 55.643 | 40.619 | 21.5 | 0 | 0 | 54.222 | 28.439 | [5 empty] | 0 | 22.215 | 1 | 7.516 | 7.0691 | 5.3656 | 5 | 2.0691 | 27.5297
2010-08-01 | 22:45 | 0 | 13.552 | 1 | 3 | 0 | 64.13 | 63.66 | 42.523 | 42.076 | 47.593 | 25.186 | -3.261 | 1 | 0 | 57.336 | 55.575 | 40.595 | 21.356 | 0 | 0 | 54.245 | 28.39 | [5 empty] | 0 | 22.054 | 2 | 7.546 | 7.0976 | 5.3668 | 5 | 2.0976 | 27.7981
2010-08-01 | 22:46 | 1 | 13.552 | 0 | 4 | 0 | 64.107 | 63.548 | 42.64 | 42.265 | 47.525 | 25.137 | -3.235 | 2 | 0 | 57.359 | 55.596 | 40.643 | 21.38 | 0 | 0 | 54.222 | 28.415 | [5 empty] | 13.552 | 21.842 | 3 | 7.5384 | 7.0904 | 5.3665 | 5 | 2.0904 | 27.7305
2010-08-01 | 22:47 | 0 | 13.602 | 0 | 3 | 0 | 64.018 | 63.571 | 42.781 | 42.406 | 47.845 | 25.161 | -3.284 | 1 | 0 | 57.336 | 55.552 | 40.643 | 21.402 | 0 | 0 | 54.222 | 28.415 | [5 empty] | 0 | 21.612 | 4 | 7.5527 | 7.104 | 5.3671 | 5 | 2.104 | 27.8577
2010-08-01 | 22:48 | 0 | 13.527 | 0 | 3 | 0 | 64.018 | 63.548 | 42.829 | 42.571 | 47.593 | 25.161 | -3.362 | 1 | 0 | 57.291 | 55.575 | 40.643 | 21.38 | 0 | 0 | 54.131 | 28.415 | [5 empty] | 0 | 21.447 | 5 | 7.5754 | 7.1256 | 5.368 | 5 | 2.1256 | 28.0592
2010-08-01 | 22:49 | 0 | 13.519 | 0 | 3 | 0 | 64.057 | 63.406 | 42.867 | 42.705 | 47.516 | 25.129 | -3.421 | 2 | 0 | 57.306 | 55.613 | 40.729 | 21.419 | 0 | 0 | 54.145 | 28.407 | [5 empty] | 0 | 21.352 | 6 | 7.5926 | 7.1419 | 5.3687 | 5 | 2.1419 | 28.2108
2010-08-01 | 22:50 | 1 | 13.545 | 0 | 3 | 0 | 64.034 | 63.541 | 42.915 | 42.891 | 47.929 | 25.105 | -3.344 | 1 | 0 | 57.284 | 55.522 | 40.729 | 21.37 | 0 | 0 | 54.1 | 28.383 | [5 empty] | 13.545 | 21.143 | 7 | 7.5702 | 7.1206 | 5.3678 | 5 | 2.1206 | 28.0128
2010-08-01 | 22:51 | 0 | 13.577 | 0 | 3 | 0 | 64.13 | 63.525 | 43.04 | 43.135 | 47.915 | 25.161 | -3.387 | 1 | 0 | 57.336 | 55.596 | 40.877 | 21.402 | 0 | 0 | 54.222 | 28.439 | [5 empty] | 0 | 20.995 | 8 | 7.5827 | 7.1325 | 5.3683 | 5 | 2.1325 | 28.1235
2010-08-01 | 22:52 | 0 | 13.602 | 0 | 3 | 0 | 64.152 | 63.502 | 43.087 | 43.228 | 47.892 | 25.21 | -3.362 | 1 | 0 | 57.313 | 55.529 | 40.925 | 21.476 | 0 | 0 | 54.222 | 28.486 | [5 empty] | 0 | 20.924 | 9 | 7.5754 | 7.1256 | 5.368 | 5 | 2.1256 | 28.0592
2010-08-01 | 22:53 | 1 | 13.602 | 0 | 3 | 0 | 64.175 | 63.413 | 43.157 | 43.439 | 48.03 | 25.235 | -3.336 | 2 | 0 | 57.359 | 55.734 | 41.042 | 21.427 | 0 | 0 | 54.289 | 28.535 | [5 empty] | 13.602 | 20.736 | 10 | 7.5678 | 7.1184 | 5.3677 | 5 | 2.1184 | 27.9922
2010-08-01 | 22:54 | 0 | 13.602 | 0 | 3 | 1 | 64.063 | 63.479 | 43.181 | 43.463 | 46.881 | 25.137 | -3.41 | 1 | 0 | 57.313 | 55.575 | 41.018 | 21.451 | 0 | 0 | 54.222 | 28.486 | [5 empty] | 0 | 20.6 | 11 | 7.5894 | 7.1389 | 5.3685 | 5 | 2.1389 | 28.1826
2010-08-01 | 22:55 | 0 | 13.625 | 0 | 3 | 0 | 64.063 | 63.502 | 43.37 | 43.604 | 46.172 | 25.21 | -3.387 | 1 | 0 | 57.313 | 55.529 | 41.018 | 21.162 | 0 | 0 | 54.222 | 28.486 | [5 empty] | 0 | 20.459 | 0 | 7.5827 | 7.1325 | 5.3683 | 5 | 2.1325 | 28.1235
2010-08-01 | 22:56 | 1 | 13.519 | 0 | 3 | 0 | 64.057 | 63.429 | 43.173 | 43.645 | 46.783 | 25.154 | -3.444 | 1 | 0 | 57.261 | 55.522 | 41.083 | 21.324 | 0 | 0 | 54.145 | 28.454 | [5 empty] | 13.519 | 20.412 | 1 | 7.5993 | 7.1483 | 5.8235 | 5.4545 | 1.6938 | 22.2883
2010-08-01 | 22:57 | 0 | 13.552 | 0 | 3 | 0 | 64.264 | 63.525 | 43.346 | 43.697 | 46.286 | 25.186 | -3.31 | 2 | 0 | 57.291 | 55.505 | 41.183 | 21.525 | 0 | 0 | 54.152 | 28.51 | [5 empty] | 0 | 20.567 | 2 | 7.5603 | 7.1112 | 5.8219 | 5.4545 | 1.6567 | 21.9127
2010-08-01 | 22:58 | 0 | 13.577 | 0 | 3 | 0 | 64.107 | 63.705 | 43.346 | 43.817 | 46.148 | 25.186 | -3.462 | 1 | 0 | 57.291 | 55.482 | 41.207 | 21.38 | 0 | 0 | 54.152 | 28.535 | [5 empty] | 13.577 | 20.2 | 3 | 7.6121 | 7.1605 | 5.824 | 5.4545 | 1.7059 | 22.4108
2010-08-01 | 22:59 | 0 | 13.519 | 0 | 3 | 0 | 64.011 | 63.518 | 43.456 | 43.855 | 45.453 | 25.083 | -3.521 | 1 | 0 | 57.24 | 55.475 | 41.246 | 21.419 | 0 | 0 | 54.054 | 28.503 | [5 empty] | 0 | 20.196 | 4 | 7.597 | 7.1461 | 5.8234 | 5.4545 | 1.6915 | 22.266
2010-08-01 | 23:00 | 1 | 13.577 | 0 | 3 | 0 | 64.086 | 63.502 | 43.417 | 43.886 | 46.195 | 25.114 | -3.488 | 1 | 0 | 57.313 | 55.459 | 41.372 | 21.402 | 0 | 0 | 54.107 | 28.56 | [5 empty] | 0 | 20.061 | 5 | 7.5827 | 7.1325 | 5.8228 | 5.4545 | 1.678 | 22.129
2010-08-01 | 23:01 | 0 | 13.602 | 0 | 3 | 0 | 64.13 | 63.525 | 43.394 | 43.934 | 44.818 | 25.21 | -3.436 | 1 | 0 | 57.291 | 55.414 | 41.348 | 21.257 | 0 | 0 | 54.107 | 28.56 | [5 empty] | 0 | 20.067 | 6 | 7.5993 | 7.1483 | 5.8235 | 5.4545 | 1.6938 | 22.2883
2010-08-01 | 23:02 | 0 | 13.602 | 0 | 3 | 0 | 64.041 | 63.571 | 43.394 | 43.98 | 45.163 | 25.186 | -3.387 | 2 | 0 | 57.359 | 55.459 | 41.49 | 21.476 | 0 | 0 | 54.161 | 28.594 | [5 empty] | 13.346 | 20.087 | 7 | 7.6735 | 7.2189 | 5.8265 | 5.4545 | 1.7643 | 22.9925
2010-08-01 | 23:03 | 0 | 13.494 | 0 | 3 | 0 | 63.92 | 63.425 | 43.336 | 43.853 | 45.175 | 25.178 | -3.444 | 1 | 0 | 57.192 | 55.244 | 41.315 | 21.37 | 0 | 0 | 53.981 | 28.479 | [5 empty] | 0 | 20.062 | 8 | 7.6293 | 7.1768 | 5.8247 | 5.4545 | 1.7223 | 22.5744
2010-08-01 | 23:04 | 1 | 13.346 | 0 | 2 | 0 | 63.94 | 63.247 | 43.336 | 43.853 | 46.209 | 25.154 | -3.699 | 1 | 0 | 57.17 | 55.426 | 41.432 | 21.226 | 0 | 0 | 54.028 | 28.454 | [5 empty] | 0 | 20.085 | 9 | 7.585 | 7.1347 | 5.8229 | 5.4545 | 1.6802 | 22.1514
2010-08-01 | 23:05 | 0 | 13.469 | 0 | 3 | 0 | 63.963 | 63.381 | 43.336 | 43.901 | 45.313 | 25.129 | -3.547 | 1 | 0 | 57.17 | 55.335 | 41.411 | 21.201 | 0 | 0 | 54.051 | 28.503 | [5 empty] | 13.504 | 20.013 | 10 | 7.6037 | 7.1525 | 5.8237 | 5.4545 | 1.6979 | 22.3301
2010-08-01 | 23:06 | 0 | 13.469 | 0 | 3 | 0 | 63.986 | 63.404 | 43.453 | 43.901 | 45.658 | 25.105 | -3.395 | 2 | 0 | 57.17 | 55.291 | 41.363 | 21.299 | 0 | 0 | 54.051 | 28.454 | [5 empty] | 0 | 19.994 | 0 | 7.6188 | 7.1668 | 5.8243 | 5.4545 | 1.7123 | 22.4746
2010-08-01 | 23:07 | 1 | 13.504 | 0 | 3 | 1 | 63.995 | 63.436 | 43.487 | 43.982 | 44.659 | 25.188 | -3.459 | 1 | 0 | 57.179 | 55.344 | 41.444 | 21.284 | 0 | 0 | 54.107 | 28.488 | [5 empty] | 0 | 20.02 | 1 | 7.585 | 7.1347 | 5.3684 | 5 | 2.1347 | 28.1441
2010-08-01 | 23:08 | 0 | 13.479 | 0 | 3 | 0 | 63.952 | 63.301 | 43.394 | 43.958 | 44.865 | 25.114 | -3.511 | 1 | 0 | 57.179 | 55.391 | 41.466 | 21.429 | 0 | 0 | 54.084 | 28.537 | [5 empty] | 0 | 20.085 | 2 | 7.5812 | 7.1311 | 5.3682 | 5 | 2.1311 | 28.1107
2010-08-01 | 23:09 | 0 | 13.494 | 0 | 3 | 0 | 63.897 | 63.358 | 43.384 | 43.877 | 46.116 | 25.08 | -3.395 | 1 | 0 | 57.147 | 55.221 | 41.411 | 21.37 | 0 | 0 | 54.075 | 28.479 | [5 empty] | 13.555 | 20.155 | 3 | 7.5521 | 7.1035 | 5.367 | 5 | 2.1035 | 27.8526
2010-08-01 | 23:10 | 0 | 13.555 | 0 | 3 | 0 | 63.995 | 63.413 | 43.511 | 43.91 | 46.652 | 25.188 | -3.382 | 1 | 0 | 57.179 | 55.277 | 41.466 | 21.38 | 0 | 0 | 54.037 | 28.488 | [5 empty] | 0 | 20.09 | 4 | 7.5917 | 7.1411 | 5.3686 | 5 | 2.1411 | 28.2031
2010-08-01 | 23:11 | 1 | 13.555 | 0 | 3 | 0 | 64.041 | 63.436 | 43.417 | 43.886 | 46.148 | 25.164 | -3.282 | 2 | 0 | 57.179 | 55.23 | 41.513 | 21.405 | 0 | 0 | 54.014 | 28.464 | [5 empty] | 0 | 20.067 | 5 | 7.5775 | 7.1275 | 5.3681 | 5 | 2.1275 | 28.0772
2010-08-01 | 23:12 | 0 | 13.519 | 1 | 3 | 0 | 63.897 | 63.425 | 43.384 | 43.807 | 46.092 | 25.129 | -3.418 | 1 | 0 | 57.147 | 55.197 | 41.504 | 21.346 | 0 | 0 | 53.96 | 28.479 | [5 empty] | 0 | 20.18 | 6 | 7.5993 | 7.1483 | 5.3689 | 5 | 2.1483 | 28.2697
2010-08-01 | 23:13 | 0 | 13.494 | 0 | 3 | 0 | 63.874 | 63.381 | 43.243 | 43.807 | 47.745 | 25.129 | -3.369 | 1 | 0 | 57.124 | 55.174 | 41.48 | 21.154 | 0 | 0 | 53.981 | 28.479 | [5 empty] | 13.504 | 20.207 | 7 | 7.567 | 7.1176 | 5.3676 | 5 | 2.1176 | 27.9844
2010-08-01 | 23:14 | 0 | 13.469 | 0 | 3 | 0 | 63.94 | 63.358 | 43.15 | 43.76 | 46.713 | 25.105 | -3.444 | 1 | 0 | 57.103 | 55.153 | 41.411 | 21.226 | 0 | 0 | 54.005 | 28.479 | [5 empty] | 0 | 20.303 | 8 | 7.636 | 7.1832 | 5.3704 | 5 | 2.1832 | 28.5906
2010-08-01 | 23:15 | 1 | 13.504 | 0 | 3 | 0 | 63.883 | 63.413 | 43.205 | 43.676 | 46.057 | 25.114 | -3.333 | 1 | 0 | 57.156 | 55.207 | 41.466 | 21.358 | 0 | 0 | 54.037 | 28.537 | [5 empty] | 0 | 20.508 | 9 | 7.6406 | 7.1876 | 5.3706 | 5 | 2.1876 | 28.6312
2010-08-01 | 23:16 | 0 | 13.494 | 0 | 3 | 0 | 63.897 | 63.358 | 43.195 | 43.594 | 47.745 | 25.058 | -3.57 | 2 | 0 | 57.124 | 55.153 | 41.432 | 21.226 | 0 | 0 | 54.005 | 28.503 | [5 empty] | 13.469 | 20.742 | 10 | 7.6217 | 7.1696 | 5.3698 | 5 | 2.1696 | 28.4662
2010-08-01 | 23:17 | 0 | 13.504 | 0 | 3 | 0 | 63.995 | 63.436 | 43.135 | 43.487 | 47.411 | 25.114 | -3.586 | 1 | 0 | 57.135 | 55.162 | 41.396 | 21.405 | 0 | 0 | 53.97 | 28.584 | [5 empty] | 0 | 20.932 | 11 | 7.6436 | 7.1904 | 5.3707 | 5 | 2.1904 | 28.6565
2010-08-01 | 23:18 | 1 | 13.469 | 0 | 3 | 0 | 64.009 | 63.47 | 43.126 | 43.267 | 47.95 | 25.058 | -3.521 | 1 | 0 | 57.124 | 55.106 | 41.363 | 21.275 | 0 | 0 | 53.937 | 28.55 | [5 empty] | 0 | 21.001 | 0 | 7.6331 | 7.1804 | 5.3703 | 5 | 2.1804 | 28.5653
2010-08-01 | 23:19 | 0 | 13.469 | 0 | 3 | 1 | 63.986 | 63.493 | 43.03 | 43.054 | 47.675 | 25.105 | -3.596 | 1 | 0 | 57.103 | 55.13 | 41.291 | 21.299 | 0 | 0 | 53.914 | 28.55 | [5 empty] | 13.494 | 21.213 | 1 | 7.636 | 7.1832 | 5.3704 | 5 | 2.1832 | 28.5906
2010-08-01 | 23:20 | 0 | 13.504 | 0 | 3 | 0 | 63.995 | 63.479 | 42.994 | 42.994 | 48.076 | 25.164 | -3.56 | 2 | 0 | 57.135 | 55.139 | 41.279 | 21.405 | 0 | 0 | 53.97 | 28.609 | [5 empty] | 0 | 21.377 | 2 | 7.6293 | 7.1768 | 5.3702 | 5 | 2.1768 | 28.5323
2010-08-01 | 23:21 | 1 | 13.494 | 0 | 3 | 0 | 63.963 | 63.47 | 42.843 | 42.75 | 48.158 | 25.08 | -3.57 | 1 | 0 | 57.124 | 55.106 | 41.246 | 21.346 | 0 | 0 | 53.89 | 28.574 | [5 empty] | 0 | 21.472 | 3 | 7.6406 | 7.1876 | 5.3706 | 5 | 2.1876 | 28.6312
2010-08-01 | 23:22 | 0 | 13.469 | 0 | 3 | 0 | 63.986 | 63.47 | 42.819 | 42.609 | 48.363 | 25.105 | -3.547 | 1 | 0 | 57.103 | 55.083 | 41.15 | 21.395 | 0 | 0 | 53.89 | 28.574 | [5 empty] | 0 | 21.707 | 4 | 7.6406 | 7.1876 | 5.3706 | 5 | 2.1876 | 28.6312
2010-08-01 | 23:23 | 0 | 13.482 | 0 | 4 | 0 | 64 | 63.552 | 42.762 | 42.528 | 47.941 | 25.19 | -3.586 | 1 | 0 | 57.115 | 55.097 | 41.095 | 21.383 | 0 | 0 | 53.928 | 28.586 | [5 empty] | 13.507 | 21.756 | 5 | 7.6255 | 7.1732 | 5.37 | 5 | 2.1732 | 28.4993
2010-08-01 | 23:24 | 0 | 13.482 | 0 | 3 | 0 | 64.022 | 63.507 | 42.762 | 42.315 | 48.193 | 25.095 | -3.586 | 2 | 0 | 57.115 | 55.074 | 41.095 | 21.336 | 0 | 0 | 53.904 | 28.611 | [5 empty] | 0 | 21.94 | 6 | 7.6331 | 7.1804 | 5.3703 | 5 | 2.1804 | 28.5653
2010-08-01 | 23:25 | 1 | 13.507 | 0 | 3 | 0 | 63.954 | 63.529 | 42.597 | 42.198 | 48.034 | 25.141 | -3.534 | 1 | 0 | 57.094 | 55.074 | 40.999 | 21.36 | 0 | 0 | 53.904 | 28.611 | [5 empty] | 0 | 21.922 | 7 | 7.6255 | 7.1732 | 5.37 | 5 | 2.1732 | 28.4993
2010-08-01 | 23:26 | 0 | 13.507 | 0 | 3 | 0 | 64.068 | 63.507 | 42.669 | 42.128 | 47.873 | 25.095 | -3.56 | 1 | 0 | 57.071 | 55.074 | 40.975 | 21.262 | 0 | 0 | 53.928 | 28.636 | [5 empty] | 13.532 | 21.97 | 8 | 7.6255 | 7.1732 | 5.37 | 5 | 2.1732 | 28.4993
2010-08-01 | 23:27 | 0 | 13.507 | 0 | 3 | 0 | 63.933 | 63.529 | 42.575 | 42.011 | 47.78 | 25.046 | -3.534 | 2 | 0 | 57.071 | 55.05 | 40.954 | 21.216 | 0 | 0 | 53.881 | 28.564 | [5 empty] | 0 | 22.035 | 9 | 7.6549 | 7.2012 | 5.3712 | 5 | 2.2012 | 28.755
2010-08-01 | 23:28 | 1 | 13.532 | 0 | 3 | 0 | 63.933 | 63.418 | 42.48 | 41.963 | 47.896 | 25.046 | -3.534 | 1 | 0 | 57.094 | 55.074 | 40.954 | 21.311 | 0 | 0 | 53.881 | 28.636 | [5 empty] | 0 | 22.107 | 10 | 7.6622 | 7.2081 | 5.3715 | 5 | 2.2081 | 28.818
2010-08-01 | 23:29 | 0 | 13.482 | 0 | 4 | 0 | 64.022 | 63.529 | 42.41 | 41.987 | 47.917 | 25.095 | -3.635 | 2 | 0 | 57.071 | 55.006 | 40.93 | 21.336 | 0 | 0 | 53.904 | 28.66 | [5 empty] | 13.434 | 22.061 | 11 | 7.6549 | 7.2012 | 5.3712 | 5 | 2.2012 | 28.755
2010-08-01 | 23:30 | 0 | 13.532 | 0 | 3 | 0 | 64.022 | 63.507 | 42.41 | 41.915 | 47.735 | 25.046 | -3.66 | 1 | 0 | 57.071 | 55.027 | 40.906 | 21.311 | 0 | 0 | 53.837 | 28.685 | [5 empty] | 0 | 22.172 | 0 | 7.6106 | 7.1591 | 5.3694 | 5 | 2.1591 | 28.3694
2010-08-01 | 23:31 | 1 | 13.434 | 0 | 3 | 1 | 64 | 63.596 | 42.41 | 41.939 | 47.85 | 25.095 | -3.635 | 1 | 0 | 57.071 | 55.006 | 40.834 | 21.336 | 0 | 0 | 53.837 | 28.636 | [5 empty] | 0 | 22.126 | 1 | 7.6549 | 7.2012 | 5.8257 | 5.4545 | 1.7466 | 22.817
2010-08-01 | 23:32 | 0 | 13.507 | 0 | 3 | 0 | 64.111 | 63.529 | 42.48 | 41.939 | 48.079 | 25.046 | -3.483 | 2 | 0 | 57.071 | 55.027 | 40.813 | 21.287 | 0 | 0 | 53.837 | 28.66 | [5 empty] | 13.482 | 22.034 | 2 | 7.5888 | 7.1383 | 5.8231 | 5.4545 | 1.6838 | 22.1878
2010-08-01 | 23:33 | 0 | 13.482 | 0 | 4 | 0 | 64.089 | 63.641 | 42.41 | 41.963 | 47.826 | 25.021 | -3.635 | 1 | 0 | 57.071 | 54.983 | 40.882 | 21.336 | 0 | 0 | 53.837 | 28.685 | [5 empty] | 0 | 21.92 | 3 | 7.6054 | 7.1541 | 5.8237 | 5.4545 | 1.6996 | 22.3468
2010-08-01 | 23:34 | 1 | 13.482 | 0 | 3 | 0 | 64.045 | 63.618 | 42.552 | 42.011 | 47.85 | 25.021 | -3.408 | 1 | 0 | 57.071 | 54.983 | 40.882 | 21.432 | 0 | 0 | 53.858 | 28.707 | [5 empty] | 0 | 21.778 | 4 | 7.6197 | 7.1677 | 5.8243 | 5.4545 | 1.7131 | 22.483
2010-08-01 | 23:35 | 0 | 13.477 | 0 | 3 | 0 | 63.972 | 63.525 | 42.547 | 42.052 | 47.822 | 24.967 | -3.465 | 2 | 0 | 57.021 | 54.954 | 40.829 | 21.307 | 0 | 0 | 53.853 | 28.631 | [5 empty] | 13.452 | 21.591 | 5 | 7.6121 | 7.1605 | 5.824 | 5.4545 | 1.7059 | 22.4108
2010-08-01 | 23:36 | 0 | 13.426 | 0 | 3 | 0 | 63.995 | 63.568 | 42.523 | 42.217 | 47.224 | 24.992 | -3.514 | 1 | 0 | 57.044 | 54.931 | 40.853 | 21.353 | 0 | 0 | 53.876 | 28.655 | [5 empty] | 0 | 21.426 | 6 | 7.6031 | 7.1519 | 5.8236 | 5.4545 | 1.6974 | 22.3245
2010-08-01 | 23:37 | 1 | 13.452 | 0 | 3 | 0 | 63.949 | 63.545 | 42.757 | 42.358 | 47.57 | 24.967 | -3.488 | 1 | 0 | 57.044 | 54.908 | 40.853 | 21.353 | 0 | 0 | 53.876 | 28.677 | [5 empty] | 0 | 21.285 | 7 | 7.627 | 7.1746 | 5.8246 | 5.4545 | 1.72 | 22.5522
2010-08-01 | 23:38 | 0 | 13.532 | 0 | 4 | 0 | 63.954 | 63.529 | 42.903 | 42.528 | 47.85 | 24.972 | -3.457 | 2 | 0 | 57.094 | 54.936 | 40.954 | 21.407 | 0 | 0 | 53.881 | 28.756 | [5 empty] | 13.507 | 21.231 | 8 | 7.6406 | 7.1876 | 5.8252 | 5.4545 | 1.7331 | 22.6821
2010-08-01 | 23:39 | 0 | 13.452 | 1 | 3 | 0 | 63.949 | 63.479 | 42.898 | 42.664 | 48.074 | 24.967 | -3.539 | 1 | 0 | 57.044 | 54.884 | 40.947 | 21.331 | 0 | 0 | 53.785 | 28.726 | [5 empty] | 0 | 21.044 | 9 | 7.6421 | 7.189 | 5.8252 | 5.4545 | 1.7344 | 22.6959
2010-08-01 | 23:40 | 1 | 13.507 | 0 | 3 | 0 | 64.134 | 63.507 | 43.044 | 42.903 | 47.826 | 25.021 | -3.586 | 1 | 0 | 57.071 | 54.912 | 40.975 | 21.383 | 0 | 0 | 53.72 | 28.78 | [5 empty] | 0 | 20.925 | 10 | 7.6054 | 7.1541 | 5.8237 | 5.4545 | 1.6996 | 22.3468
2010-08-01 | 23:41 | 0 | 13.477 | 0 | 3 | 0 | 64.084 | 63.591 | 43.157 | 43.04 | 47.637 | 24.967 | -3.591 | 2 | 0 | 57.021 | 54.908 | 40.994 | 21.257 | 0 | 0 | 53.671 | 28.751 | [5 empty] | 13.464 | 20.65 | 0 | 7.6383 | 7.1854 | 5.8251 | 5.4545 | 1.7308 | 22.66
2010-08-01 | 23:42 | 0 | 13.452 | 0 | 3 | 1 | 64.13 | 63.614 | 43.157 | 43.205 | 47.889 | 24.992 | -3.465 | 1 | 0 | 57.021 | 54.884 | 41.042 | 21.378 | 0 | 0 | 53.671 | 28.702 | [5 empty] | 0 | 20.621 | 1 | 7.6007 | 7.1497 | 5.369 | 5 | 2.1497 | 28.2825
2010-08-01 | 23:43 | 1 | 13.464 | 0 | 3 | 0 | 63.981 | 63.644 | 43.142 | 43.331 | 48.13 | 25.029 | -3.578 | 1 | 0 | 56.985 | 54.873 | 41.1 | 21.196 | 0 | 0 | 53.701 | 28.689 | [5 empty] | 0 | 20.437 | 2 | 7.6232 | 7.171 | 5.3699 | 5 | 2.171 | 28.4789
2010-08-01 | 23:44 | 0 | 13.464 | 0 | 3 | 0 | 64.07 | 63.555 | 43.121 | 43.449 | 47.395 | 25.051 | -3.449 | 2 | 0 | 56.985 | 54.849 | 41.145 | 21.365 | 0 | 0 | 53.657 | 28.689 | [5 empty] | 0 | 20.386 | 3 | 7.6159 | 7.1641 | 5.3696 | 5 | 2.1641 | 28.4153
2010-08-01 | 23:45 | 0 | 13.464 | 0 | 3 | 0 | 64.027 | 63.532 | 43.331 | 43.59 | 46.547 | 25.029 | -3.526 | 1 | 0 | 56.962 | 54.849 | 41.169 | 21.365 | 0 | 0 | 53.748 | 28.689 | [5 empty] | 13.439 | 20.451 | 4 | 7.6383 | 7.1854 | 5.3705 | 5 | 2.1854 | 28.6109
2010-08-01 | 23:46 | 0 | 13.464 | 0 | 3 | 0 | 64.093 | 63.532 | 43.262 | 43.707 | 47.784 | 25.124 | -3.501 | 1 | 0 | 56.962 | 54.849 | 41.241 | 21.341 | 0 | 0 | 53.748 | 28.689 | [5 empty] | 0 | 20.246 | 5 | 7.6083 | 7.1569 | 5.3693 | 5 | 2.1569 | 28.349
2010-08-01 | 23:47 | 1 | 13.439 | 0 | 3 | 0 | 64.182 | 63.623 | 43.307 | 43.731 | 47.052 | 25.1 | -3.578 | 1 | 0 | 56.962 | 54.756 | 41.382 | 21.27 | 0 | 0 | 53.771 | 28.665 | [5 empty] | 0 | 20.194 | 6 | 7.6602 | 7.2062 | 5.3714 | 5 | 2.2062 | 28.8003
2010-08-01 | 23:48 | 0 | 13.439 | 0 | 3 | 0 | 64.07 | 63.644 | 43.449 | 43.824 | 47.166 | 25.195 | -3.475 | 2 | 0 | 56.941 | 54.826 | 41.334 | 21.27 | 0 | 0 | 53.68 | 28.665 | [5 empty] | 13.439 | 20.083 | 7 | 7.6383 | 7.1854 | 5.3705 | 5 | 2.1854 | 28.6109
2010-08-01 | 23:49 | 0 | 13.439 | 0 | 3 | 0 | 64.159 | 63.532 | 43.449 | 43.965 | 45.56 | 25.195 | -3.653 | 1 | 0 | 56.962 | 54.803 | 41.427 | 21.27 | 0 | 0 | 53.701 | 28.665 | [5 empty] | 0 | 20.059 | 8 | 7.6159 | 7.1641 | 5.3696 | 5 | 2.1641 | 28.4153
2010-08-01 | 23:50 | 1 | 13.439 | 0 | 3 | 0 | 64.048 | 63.6 | 43.496 | 43.965 | 45.95 | 25.22 | -3.578 | 1 | 0 | 56.962 | 54.826 | 41.427 | 21.294 | 0 | 0 | 53.68 | 28.689 | [5 empty] | 0 | 20.329 | 9 | 7.6159 | 7.1641 | 5.3696 | 5 | 2.1641 | 28.4153
2010-08-01 | 23:51 | 0 | 13.414 | 0 | 3 | 0 | 64.048 | 63.555 | 43.496 | 43.989 | 47.35 | 25.244 | -3.501 | 1 | 0 | 56.941 | 54.756 | 41.499 | 21.245 | 0 | 0 | 53.748 | 28.618 | [5 empty] | 0 | 20.261 | 10 | 7.6141 | 7.1624 | 5.3695 | 5 | 2.1624 | 28.4
2010-08-01 | 23:52 | 0 | 13.464 | 0 | 3 | 0 | 64.294 | 63.488 | 43.449 | 43.965 | 46.477 | 25.244 | -3.501 | 1 | 0 | 56.941 | 54.779 | 41.499 | 21.365 | 0 | 0 | 53.68 | 28.689 | [5 empty] | 13.464 | 20.215 | 11 | 7.6159 | 7.1641 | 5.3696 | 5 | 2.1641 | 28.4153
2010-08-01 | 23:53 | 0 | 13.469 | 0 | 3 | 0 | 64.255 | 63.694 | 43.549 | 43.994 | 46.599 | 25.274 | -3.495 | 2 | 0 | 56.989 | 54.807 | 41.528 | 21.324 | 0 | 0 | 53.661 | 28.743 | [5 empty] | 0 | 20.192 | 0 | 7.6307 | 7.1782 | 5.3702 | 5 | 2.1782 | 28.545
2010-08-01 | 23:54 | 1 | 13.464 | 0 | 2 | 1 | 64.228 | 63.735 | 43.542 | 44.013 | 46.111 | 25.293 | -3.501 | 1 | 0 | 56.919 | 54.756 | 41.521 | 21.245 | 0 | 0 | 53.61 | 28.739 | [5 empty] | 0 | 20.166 | 1 | 7.6217 | 7.1696 | 10.3698 | 10 | -2.8304 | -37.1358
2010-08-01 | 23:55 | 0 | 13.464 | 0 | 3 | 0 | 64.205 | 63.644 | 43.59 | 44.013 | 46.202 | 25.316 | -3.552 | 1 | 0 | 56.941 | 54.756 | 41.521 | 21.196 | 0 | 0 | 53.633 | 28.714 | [5 empty] | 0 | 20.074 | 2 | 7.6232 | 7.171 | 10.3699 | 10 | -2.829 | -37.1106
2010-08-01 | 23:56 | 0 | 13.494 | 0 | 3 | 0 | 64.232 | 63.671 | 43.594 | 44.066 | 46.23 | 25.345 | -3.521 | 1 | 0 | 56.946 | 54.763 | 41.573 | 21.395 | 0 | 0 | 53.661 | 28.768 | [5 empty] | 0 | 20.168 | 3 | 7.6383 | 7.1854 | 10.3702 | 10 | -2.8146 | -36.8486
2010-08-01 | 23:57 | 0 | 13.439 | 0 | 3 | 0 | 64.228 | 63.735 | 43.542 | 44.154 | 46.158 | 25.365 | -3.526 | 1 | 0 | 56.919 | 54.688 | 41.592 | 21.125 | 0 | 0 | 53.633 | 28.714 | [5 empty] | 5402.5679 | 19.1378 | 4 | 7.0304 | 6.6075 | 10.3705 | 10 | -3.3925 | -48.2549
2010-08-01 | 23:58 | 1 | 13.469 | 0 | 3 | 0 | 64.143 | 63.671 | 43.618 | 44.135 | 46.23 | 25.443 | -3.547 | 2 | 0 | 56.969 | 54.763 | 41.597 | 21.275 | 0 | 0 | 53.615 | 28.768 | [5 empty] | 0 | 0 | 5 | 6.5964 | 6.195 | 10.3459 | 10 | -3.805 | -57.683
2010-08-01 | 23:59 | 0 | 13.464 | 0 | 3 | 0 | 64.07 | 63.6 | 43.566 | 44.082 | 47.236 | 25.34 | -3.526 | 1 | 0 | 56.919 | 54.735 | 41.592 | 21.294 | 0 | 0 | 53.61 | 28.739
2010-09-01 | 0:00 | 0 | 13.439 | 0 | 3 | 0 | 64.205 | 63.577 | 43.449 | 44.037 | 46.914 | 25.316 | -3.578 | 1 | 0 | 56.919 | 54.642 | 41.64 | 21.27 | 0 | 0 | 53.68 | 28.714 | [5 empty] | #REF! | #VALUE! | 0 | #VALUE! | #VALUE! | 10.3283 | 10 | #VALUE! | #VALUE!
2010-08-01 | 1441 | 394 | 13.7121 | 0.46 | 4441 | 111 | 60.1204 |  |  | 40.9826 | 42.1524 | 24.7739 | -1.4903 | 1780 | 4 |  |  |  | 21.4208 | 8 | 0 |  |  | -4.042 | 7:51 | 1.523 | 11:45 | 5.565 | #REF!
|  | 1 | [18 empty] | 0 | [10 empty] | #VALUE! | #VALUE! |  | 112 | #VALUE! | #VALUE!