## Therm118
Windmill Logger - THERMAL2.IMS
File opened at 00:00:01 Thu 05 Aug 2010
File closed at 00:00:01 Fri 06 Aug 2010
Date | Time | Boiler_Gas | Gas_MeterT | Boiler_Elec | Boiler_Flow | Boiler_Heat | Boiler_FlowT | Rads_In | Rads_Out | Boiler_Retur | Flue_Gas | Kitchen | Outside | Rain_Gauge | DHW_Coil_Hea | DHW_Coil_In | DHW_Cylinder | DHW_Coil_Out | DHW_Ambient | DHW_Flow | DHW_Heat | DHW_Out | DHW_In | OT min | t OT min | OT max | t OT max | T swing | Wtd._Meter_T | Delta T | Time Interval | T.H. Plus | W.H.L + | Total Heat | Water Ht. | Gain + | Gain + %
Days | Secs | cubic_feet | Celsius | kWh | litres | kWh | Celsius | Celsius | Celsius | Celsius | Celsius | Celsius | Celsius | events | kWh | Celsius | Celsius | Celsius | Celsius | litres | kWh | Celsius | Celsius | Celsius | hh:mm:ss | Celsius | hh:mm:ss | Kelvin | Celsius |  | Minutes | kW | kW | kW | kW | kW | %
2010-05-08 | 0:00 | 0 | 21.694 | 0 | 0 | 0 | 35.538 | 46.622 | 30.17 | 29.207 | 15.259 | 24.462 | 12.939 | 0 | 0 | 64.23 | 64.634 | 53.617 | 26.122 | 0 | 0 | 60.33 | 40.659 | [5 empty] | 0 | 6.331 | 0 | 2.8286 | 2.6135 | 0.17562 | 0 | 2.6135 | 92.3962
2010-05-08 | 0:01 | 0 | 21.669 | 0 | 0 | 0 | 35.679 | 46.347 | 30.121 | 29.111 | 15.136 | 24.413 | 12.986 | 0 | 0 | 64.21 | 64.634 | 53.638 | 26.1 | 0 | 0 | 60.307 | 40.59 | [5 empty] | 0 | 6.568 | 1 | 2.8149 | 2.6005 | 0.65126 | 0.47619 | 2.1243 | 75.4663
2010-05-08 | 0:02 | 0 | 21.664 | 0 | 0 | 0 | 35.933 | 46.046 | 30.188 | 29.082 | 14.957 | 24.384 | 12.981 | 0 | 0 | 64.137 | 64.607 | 53.657 | 26.071 | 0 | 0 | 60.259 | 40.514 | [5 empty] | 0 | 6.851 | 2 | 2.8163 | 2.6019 | 0.65131 | 0.47619 | 2.1257 | 75.4765
2010-05-08 | 0:03 | 0 | 21.664 | 0 | 0 | 0 | 36.074 | 45.724 | 30.237 | 29.128 | 14.932 | 24.408 | 12.931 | 0 | 0 | 64.114 | 64.584 | 53.657 | 26.093 | 0 | 0 | 60.237 | 40.468 | [5 empty] | 0 | 6.946 | 3 | 2.8309 | 2.6157 | 0.6519 | 0.47619 | 2.1395 | 75.5772
2010-05-08 | 0:04 | 0 | 21.664 | 0 | 0 | 0 | 36.143 | 45.31 | 30.31 | 29.177 | 14.957 | 24.335 | 12.883 | 0 | 0 | 64.091 | 64.563 | 53.724 | 26.093 | 0 | 0 | 60.214 | 40.42 | [5 empty] | 0 | 6.966 | 4 | 2.8449 | 2.629 | 0.65247 | 0.47619 | 2.1528 | 75.6729
2010-05-08 | 0:05 | 0 | 21.718 | 0 | 0 | 0 | 36.22 | 44.972 | 30.411 | 29.278 | 15.259 | 24.364 | 12.986 | 0 | 0 | 64.098 | 64.611 | 53.752 | 26.122 | 0 | 0 | 60.264 | 40.401 | [5 empty] | 0 | 6.942 | 5 | 2.8149 | 2.6005 | 0.65126 | 0.47619 | 2.1243 | 75.4663
2010-05-08 | 0:06 | 0 | 21.64 | 0 | 0 | 0 | 36.143 | 44.622 | 30.381 | 29.393 | 14.784 | 24.359 | 12.783 | 0 | 0 | 64.025 | 64.54 | 53.771 | 26.046 | 0 | 0 | 60.191 | 40.303 | [5 empty] | 0 | 6.75 | 6 | 2.874 | 2.6567 | 0.65365 | 0.47619 | 2.1805 | 75.8693
2010-05-08 | 0:07 | 0 | 21.64 | 0 | 0 | 0 | 36.074 | 44.322 | 30.406 | 29.513 | 15.475 | 24.31 | 12.808 | 0 | 0 | 64.002 | 64.54 | 53.771 | 26.046 | 0 | 0 | 60.145 | 40.21 | [5 empty] | 0 | 6.561 | 7 | 2.8667 | 2.6497 | 0.65336 | 0.47619 | 2.1736 | 75.8205
2010-05-08 | 0:08 | 0 | 21.696 | 0 | 0 | 0 | 36.009 | 44.094 | 30.462 | 29.643 | 15.287 | 24.345 | 12.941 | 0 | 0 | 63.981 | 64.543 | 53.797 | 26.073 | 0 | 0 | 60.193 | 40.164 | [5 empty] | 0 | 6.366 | 8 | 2.828 | 2.6129 | 0.65179 | 0.47619 | 2.1367 | 75.5571
2010-05-08 | 0:09 | 0 | 21.696 | 0 | 0 | 0 | 35.94 | 43.882 | 30.462 | 29.763 | 15.015 | 24.32 | 12.941 | 0 | 0 | 63.988 | 64.57 | 53.825 | 26.103 | 0 | 0 | 60.266 | 40.145 | [5 empty] | 0 | 6.177 | 9 | 2.828 | 2.6129 | 0.65179 | 0.47619 | 2.1367 | 75.5571
2010-05-08 | 0:10 | 0 | 21.642 | 0 | 0 | 0 | 34.83 | 44.718 | 29.95 | 29.3 | 14.688 | 24.266 | 12.811 | 0 | 0 | 63.981 | 64.543 | 53.682 | 26.049 | 0 | 0 | 60.239 | 40.071 | [5 empty] | 0 | 5.53 | 10 | 2.8658 | 2.6489 | 0.65332 | 0.47619 | 2.1727 | 75.8147
2010-05-08 | 0:11 | 0 | 21.667 | 0 | 1 | 0 | 33.749 | 43.078 | 29.71 | 29.18 | 14.515 | 24.266 | 12.811 | 0 | 0 | 64.004 | 64.52 | 53.498 | 26.073 | 0 | 0 | 60.216 | 40.047 | [5 empty] | 0 | 4.569 | 11 | 2.8658 | 2.6489 | 0.65332 | 0.47619 | 2.1727 | 75.8147
2010-05-08 | 0:12 | 0 | 21.667 | 0 | 0 | 0 | 32.287 | 40.987 | 29.903 | 29.18 | 14.367 | 24.266 | 12.811 | 0 | 0 | 64.027 | 64.497 | 53.269 | 26.073 | 0 | 0 | 60.193 | 39.999 | [5 empty] | 0 | 3.107 | 12 | 2.8658 | 2.6489 | 0.65332 | 0.47619 | 2.1727 | 75.8147
2010-05-08 | 0:13 | 0 | 21.691 | 0 | 1 | 0 | 31.347 | 39.014 | 29.131 | 29.276 | 14.392 | 24.217 | 12.836 | 0 | 0 | 64.093 | 64.497 | 53.108 | 26.12 | 0 | 0 | 60.148 | 39.93 | [5 empty] | 0 | 2.071 | 13 | 2.8586 | 2.642 | 0.65303 | 0.47619 | 2.1658 | 75.7657
2010-05-08 | 0:14 | 0 | 21.667 | 0 | 1 | 0 | 30.6 | 37.179 | 28.047 | 29.276 | 14.218 | 24.217 | 12.836 | 0 | 0 | 64.073 | 64.497 | 52.903 | 26.073 | 0 | 0 | 60.148 | 39.858 | [5 empty] | 0 | 1.324 | 14 | 2.8586 | 2.642 | 0.65303 | 0.47619 | 2.1658 | 75.7657
2010-05-08 | 0:15 | 0 | 21.642 | 0 | 0 | 0 | 29.999 | 35.56 | 27.302 | 29.325 | 14.145 | 24.193 | 12.959 | 0 | 0 | 64.073 | 64.474 | 52.789 | 26.073 | 0 | 0 | 60.148 | 39.837 | [5 empty] | 0 | 0.674 | 15 | 2.8227 | 2.6079 | 0.65157 | 0.47619 | 2.1318 | 75.5209
2010-05-08 | 0:16 | 0 | 21.667 | 0 | 1 | 0 | 29.685 | 34.148 | 26.868 | 29.155 | 14.171 | 24.193 | 12.861 | 0 | 0 | 64.116 | 64.474 | 52.742 | 26.073 | 0 | 0 | 60.104 | 39.741 | [5 empty] | 0 | 0.53 | 16 | 2.8513 | 2.6351 | 0.65273 | 0.47619 | 2.1589 | 75.7164
2010-05-08 | 0:17 | 0 | 21.642 | 0 | 1 | 0 | 29.54 | 33.046 | 26.649 | 28.77 | 14.196 | 24.193 | 12.788 | 0 | 0 | 64.093 | 64.474 | 52.627 | 26.049 | 0 | 0 | 60.104 | 39.672 | [5 empty] | 0 | 0.77 | 17 | 2.8725 | 2.6553 | 0.65359 | 0.47619 | 2.1791 | 75.8595
2010-05-08 | 0:18 | 0 | 21.613 | 0 | 1 | 0 | 29.44 | 32.088 | 26.549 | 27.993 | 14.04 | 24.212 | 12.758 | 0 | 0 | 64.066 | 64.426 | 52.532 | 25.995 | 0 | 0 | 60.054 | 39.619 | [5 empty] | 0 | 1.447 | 18 | 2.8813 | 2.6636 | 0.65395 | 0.47619 | 2.1874 | 75.9177
2010-05-08 | 0:19 | 0 | 21.667 | 0 | 0 | 0 | 29.42 | 31.396 | 26.649 | 27.324 | 14.095 | 24.146 | 12.811 | 0 | 0 | 64.093 | 64.454 | 52.443 | 26.024 | 0 | 0 | 60.036 | 39.576 | [5 empty] | 0 | 2.096 | 19 | 2.8658 | 2.6489 | 0.65332 | 0.47619 | 2.1727 | 75.8147
2010-05-08 | 0:20 | 0 | 21.638 | 0 | 1 | 0 | 29.271 | 30.859 | 26.694 | 26.814 | 16.214 | 24.116 | 12.657 | 0 | 0 | 64.045 | 64.358 | 52.394 | 25.995 | 0 | 0 | 60.008 | 39.547 | [5 empty] | 0 | 2.457 | 20 | 2.9107 | 2.6915 | 0.65514 | 0.47619 | 2.2154 | 76.1111
2010-05-08 | 0:21 | 1 | 21.667 | 0 | 1 | 0 | 29.999 | 30.578 | 26.772 | 26.554 | 26.505 | 24.193 | 12.712 | 0 | 0 | 64.073 | 64.454 | 52.375 | 26.049 | 0 | 0 | 60.036 | 39.507 | [5 empty] | 21.667 | 3.445 | 21 | 2.8947 | 2.6763 | 0.65449 | 0.47619 | 2.2001 | 76.0063
2010-05-08 | 0:22 | 0 | 21.642 | 0 | 0 | 0 | 50.083 | 30.384 | 26.868 | 26.385 | 16.737 | 24.121 | 12.712 | 0 | 0 | 64.05 | 64.385 | 52.261 | 26.024 | 0 | 0 | 60.015 | 39.483 | [5 empty] | 0 | 23.698 | 22 | 2.8947 | 2.6763 | 0.65449 | 0.47619 | 2.2001 | 76.0063
2010-05-08 | 0:23 | 0 | 21.638 | 0 | 1 | 0 | 48.587 | 30.139 | 26.958 | 26.333 | 15.176 | 24.116 | 12.609 | 0 | 0 | 63.977 | 64.335 | 52.256 | 25.946 | 0 | 0 | 59.965 | 39.454 | [5 empty] | 0 | 22.254 | 23 | 2.9247 | 2.7048 | 0.6557 | 0.47619 | 2.2286 | 76.2016
2010-05-08 | 0:24 | 0 | 21.638 | 0 | 1 | 0 | 37.691 | 30.114 | 27.152 | 26.355 | 14.857 | 24.067 | 12.78 | 0 | 0 | 63.977 | 64.335 | 52.256 | 25.946 | 0 | 0 | 59.988 | 39.43 | [5 empty] | 0 | 11.336 | 24 | 2.8749 | 2.6575 | 0.65369 | 0.47619 | 2.1813 | 75.8751
2010-05-08 | 0:25 | 0 | 21.613 | 0 | 1 | 0 | 32.186 | 32.756 | 27.343 | 26.453 | 24.163 | 24.116 | 12.657 | 0 | 0 | 63.954 | 64.314 | 52.277 | 25.924 | 0 | 0 | 60.008 | 39.385 | [5 empty] | 0 | 5.733 | 25 | 2.9107 | 2.6915 | 0.65514 | 0.47619 | 2.2154 | 76.1111
2010-05-08 | 0:26 | 0 | 21.613 | 0 | 0 | 0 | 34.591 | 40.511 | 27.704 | 26.549 | 22.405 | 24.116 | 12.657 | 0 | 0 | 63.954 | 64.292 | 52.347 | 25.97 | 0 | 0 | 60.008 | 39.361 | [5 empty] | 0 | 8.042 | 26 | 2.9107 | 2.6915 | 0.65514 | 0.47619 | 2.2154 | 76.1111
2010-05-08 | 0:27 | 0 | 21.638 | 0 | 1 | 0 | 52.828 | 43.238 | 28.187 | 26.645 | 17.67 | 24.092 | 12.609 | 0 | 0 | 63.888 | 64.292 | 52.438 | 25.97 | 0 | 0 | 59.942 | 39.337 | [5 empty] | 0 | 26.183 | 27 | 2.9247 | 2.7048 | 0.6557 | 0.47619 | 2.2286 | 76.2016
2010-05-08 | 0:28 | 0 | 21.633 | 0 | 1 | 0 | 44.641 | 39.31 | 28.712 | 26.833 | 15.739 | 24.087 | 12.554 | 0 | 0 | 63.84 | 64.289 | 52.55 | 25.99 | 0 | 0 | 59.94 | 39.286 | [5 empty] | 0 | 17.808 | 28 | 2.9407 | 2.7201 | 0.65635 | 0.47619 | 2.2439 | 76.3043
2010-05-08 | 0:29 | 0 | 21.633 | 0 | 1 | 0 | 36.019 | 35.62 | 29.17 | 27.027 | 24.352 | 24.087 | 12.652 | 0 | 0 | 63.817 | 64.244 | 52.688 | 25.99 | 0 | 0 | 59.894 | 39.263 | [5 empty] | 0 | 8.992 | 29 | 2.9121 | 2.6929 | 0.6552 | 0.47619 | 2.2167 | 76.1206
2010-05-08 | 0:30 | 0 | 21.633 | 0 | 0 | 0 | 34.962 | 36.253 | 29.531 | 27.292 | 22.16 | 24.038 | 12.728 | 0 | 0 | 63.794 | 64.267 | 52.803 | 25.941 | 0 | 0 | 59.894 | 39.215 | [5 empty] | 0 | 7.67 | 30 | 2.89 | 2.6719 | 0.6543 | 0.47619 | 2.1957 | 75.9756
2010-05-08 | 0:31 | 0 | 21.608 | 0 | 1 | 0 | 51.015 | 42.011 | 29.795 | 27.652 | 16.629 | 24.087 | 12.602 | 0 | 0 | 63.751 | 64.267 | 52.826 | 25.965 | 0 | 0 | 59.849 | 39.169 | [5 empty] | 0 | 23.363 | 31 | 2.9267 | 2.7068 | 0.65579 | 0.47619 | 2.2306 | 76.2148
2010-05-08 | 0:32 | 0 | 21.633 | 0 | 0 | 0 | 47.85 | 44.732 | 30.014 | 28.037 | 16.036 | 24.136 | 12.627 | 0 | 0 | 63.751 | 64.267 | 52.917 | 25.965 | 0 | 0 | 59.849 | 39.145 | [5 empty] | 0 | 19.813 | 32 | 2.9194 | 2.6998 | 0.65549 | 0.47619 | 2.2237 | 76.1678
2010-05-08 | 0:33 | 0 | 21.633 | 0 | 1 | 0 | 39.944 | 42.882 | 30.06 | 28.327 | 15.764 | 24.063 | 12.579 | 0 | 0 | 63.728 | 64.244 | 53.031 | 25.99 | 0 | 0 | 59.849 | 39.121 | [5 empty] | 0 | 11.617 | 33 | 2.9334 | 2.7131 | 0.65606 | 0.47619 | 2.2369 | 76.2578
2010-05-08 | 0:34 | 0 | 21.633 | 0 | 0 | 0 | 38.629 | 42.224 | 30.06 | 28.422 | 24.69 | 24.087 | 12.554 | 0 | 0 | 63.682 | 64.267 | 53.101 | 25.99 | 0 | 0 | 59.805 | 39.121 | [5 empty] | 0 | 10.207 | 34 | 2.9407 | 2.7201 | 0.65635 | 0.47619 | 2.2439 | 76.3043
2010-05-08 | 0:35 | 0 | 21.603 | 0 | 0 | 0 | 35.78 | 39.351 | 30.009 | 28.586 | 23.408 | 24.082 | 12.499 | 0 | 0 | 63.612 | 64.239 | 53.118 | 25.936 | 0 | 0 | 59.821 | 39.069 | [5 empty] | 0 | 7.194 | 35 | 2.9567 | 2.7353 | 0.657 | 0.47619 | 2.2591 | 76.4059
2010-05-08 | 0:36 | 0 | 21.603 | 0 | 1 | 0 | 48.417 | 38.342 | 30.104 | 28.851 | 18.007 | 24.058 | 12.499 | 0 | 0 | 63.612 | 64.239 | 53.164 | 25.936 | 0 | 0 | 59.801 | 38.999 | [5 empty] | 0 | 19.566 | 36 | 2.9567 | 2.7353 | 0.657 | 0.47619 | 2.2591 | 76.4059
2010-05-08 | 0:37 | 0 | 21.603 | 0 | 1 | 0 | 52.224 | 41.42 | 30.2 | 29.067 | 16.227 | 24.033 | 12.499 | 0 | 0 | 63.589 | 64.239 | 53.164 | 25.96 | 0 | 0 | 59.821 | 38.952 | [5 empty] | 0 | 23.157 | 37 | 2.9567 | 2.7353 | 0.657 | 0.47619 | 2.2591 | 76.4059
2010-05-08 | 0:38 | 0 | 21.579 | 0 | 0 | 0 | 44.704 | 44.286 | 30.224 | 29.236 | 15.857 | 24.058 | 12.499 | 0 | 0 | 63.566 | 64.216 | 53.211 | 25.96 | 0 | 0 | 59.801 | 38.928 | [5 empty] | 0 | 15.468 | 38 | 2.9567 | 2.7353 | 0.657 | 0.47619 | 2.2591 | 76.4059
2010-05-08 | 0:39 | 0 | 21.579 | 0 | 0 | 0 | 43.205 | 44.613 | 30.151 | 29.236 | 15.463 | 24.033 | 12.474 | 0 | 0 | 63.566 | 64.216 | 53.255 | 25.96 | 0 | 0 | 59.643 | 38.904 | [5 empty] | 0 | 13.969 | 39 | 2.964 | 2.7422 | 0.6573 | 0.47619 | 2.266 | 76.4517
2010-05-08 | 0:40 | 0 | 21.603 | 0 | 0 | 0 | 43.087 | 44.498 | 30.129 | 29.212 | 15.264 | 24.058 | 12.549 | 0 | 0 | 63.52 | 64.216 | 53.325 | 25.96 | 0 | 0 | 59.732 | 38.882 | [5 empty] | 0 | 13.875 | 40 | 2.9421 | 2.7214 | 0.65641 | 0.47619 | 2.2452 | 76.3136
2010-05-08 | 0:41 | 0 | 21.547 | 0 | 0 | 0 | 42.939 | 44.302 | 29.999 | 29.133 | 15.184 | 24.075 | 12.441 | 0 | 0 | 63.447 | 64.21 | 53.363 | 25.953 | 0 | 0 | 59.748 | 38.803 | [5 empty] | 0 | 13.806 | 41 | 2.9736 | 2.7513 | 0.65769 | 0.47619 | 2.2751 | 76.5118
2010-05-08 | 0:42 | 0 | 21.571 | 0 | 0 | 0 | 42.774 | 44.09 | 29.977 | 29.084 | 14.862 | 24.05 | 12.441 | 0 | 0 | 63.47 | 64.164 | 53.363 | 25.953 | 0 | 0 | 59.748 | 38.779 | [5 empty] | 0 | 13.69 | 42 | 2.9736 | 2.7513 | 0.65769 | 0.47619 | 2.2751 | 76.5118
2010-05-08 | 0:43 | 0 | 21.571 | 0 | 0 | 0 | 42.54 | 43.903 | 29.952 | 29.06 | 14.515 | 24.075 | 12.416 | 0 | 0 | 63.425 | 64.21 | 53.409 | 25.978 | 0 | 0 | 59.703 | 38.732 | [5 empty] | 0 | 13.48 | 43 | 2.9809 | 2.7583 | 0.65798 | 0.47619 | 2.2821 | 76.5571
2010-05-08 | 0:44 | 0 | 21.596 | 0 | 0 | 0 | 42.305 | 43.714 | 29.903 | 29.013 | 14.344 | 24.097 | 12.491 | 0 | 0 | 63.425 | 64.141 | 53.409 | 25.953 | 0 | 0 | 59.68 | 38.755 | [5 empty] | 0 | 13.292 | 44 | 2.959 | 2.7375 | 0.6571 | 0.47619 | 2.2613 | 76.4206
2010-05-08 | 0:45 | 0 | 21.603 | 0 | 0 | 0 | 42.054 | 43.559 | 29.886 | 28.996 | 14.326 | 24.129 | 12.449 | 0 | 0 | 63.454 | 64.216 | 53.463 | 25.96 | 0 | 0 | 59.709 | 38.763 | [5 empty] | 0 | 13.058 | 45 | 2.9713 | 2.7491 | 0.65759 | 0.47619 | 2.2729 | 76.4973
2010-05-08 | 0:46 | 0 | 21.547 | 0 | 0 | 0 | 41.647 | 43.408 | 29.783 | 28.964 | 14.12 | 24.195 | 12.391 | 0 | 0 | 63.402 | 64.187 | 53.456 | 26.002 | 0 | 0 | 59.657 | 38.686 | [5 empty] | 0 | 12.683 | 46 | 2.9881 | 2.7652 | 0.65828 | 0.47619 | 2.289 | 76.6022
2010-05-08 | 0:47 | 0 | 21.571 | 0 | 0 | 0 | 41.389 | 43.221 | 29.832 | 28.891 | 14.171 | 24.195 | 12.391 | 0 | 0 | 63.402 | 64.164 | 53.456 | 25.978 | 0 | 0 | 59.636 | 38.686 | [5 empty] | 0 | 12.498 | 47 | 2.9881 | 2.7652 | 0.65828 | 0.47619 | 2.289 | 76.6022
2010-05-08 | 0:48 | 0 | 21.608 | 0 | 0 | 0 | 39.566 | 43.398 | 29.746 | 29.001 | 14.108 | 24.229 | 12.381 | 0 | 0 | 63.436 | 64.198 | 53.512 | 25.99 | 0 | 0 | 59.648 | 38.698 | [5 empty] | 0 | 10.565 | 48 | 2.9911 | 2.7679 | 0.65839 | 0.47619 | 2.2917 | 76.6201
2010-05-08 | 0:49 | 0 | 21.584 | 0 | 1 | 0 | 36.371 | 41.8 | 29.771 | 29.097 | 14.083 | 24.327 | 12.305 | 0 | 0 | 63.413 | 64.198 | 53.512 | 25.965 | 0 | 0 | 59.648 | 38.65 | [5 empty] | 0 | 7.274 | 49 | 3.0132 | 2.789 | 0.65929 | 0.47619 | 2.3128 | 76.7555
2010-05-08 | 0:50 | 0 | 21.584 | 0 | 0 | 0 | 34.632 | 39.873 | 30.205 | 29.168 | 14.183 | 24.374 | 12.33 | 1 | 0 | 63.413 | 64.198 | 53.512 | 25.965 | 0 | 0 | 59.579 | 38.626 | [5 empty] | 0 | 5.464 | 50 | 3.0059 | 2.7821 | 0.659 | 0.47619 | 2.3059 | 76.7112
2010-05-08 | 0:51 | 0 | 21.584 | 0 | 1 | 0 | 33.058 | 40.978 | 30.445 | 29.146 | 14.108 | 24.352 | 12.255 | 0 | 0 | 63.39 | 64.198 | 53.444 | 25.965 | 0 | 0 | 59.534 | 38.626 | [5 empty] | 0 | 3.912 | 51 | 3.0277 | 2.8028 | 0.65988 | 0.47619 | 2.3266 | 76.8435
2010-05-08 | 0:52 | 0 | 21.552 | 0 | 0 | 0 | 31.956 | 43.343 | 30.197 | 29.209 | 14.05 | 24.342 | 12.298 | 0 | 0 | 63.361 | 64.146 | 53.437 | 25.933 | 0 | 0 | 59.484 | 38.595 | [5 empty] | 0 | 2.747 | 52 | 3.0152 | 2.7909 | 0.65937 | 0.47619 | 2.3147 | 76.7679
2010-05-08 | 0:53 | 0 | 21.527 | 0 | 1 | 0 | 31.088 | 43.085 | 29.835 | 29.258 | 14.15 | 24.367 | 12.348 | 0 | 0 | 63.383 | 64.146 | 53.414 | 25.958 | 0 | 0 | 59.438 | 38.595 | [5 empty] | 0 | 1.83 | 53 | 3.0007 | 2.7771 | 0.65878 | 0.47619 | 2.3009 | 76.6792
2010-05-08 | 0:54 | 0 | 21.584 | 0 | 0 | 0 | 30.445 | 40.695 | 29.457 | 29.41 | 14.183 | 24.398 | 12.33 | 0 | 0 | 63.39 | 64.175 | 53.444 | 25.99 | 0 | 0 | 59.445 | 38.581 | [5 empty] | 0 | 1.035 | 54 | 3.0059 | 2.7821 | 0.659 | 0.47619 | 2.3059 | 76.7112
2010-05-08 | 0:55 | 0 | 21.552 | 0 | 1 | 0 | 30.004 | 38.196 | 29.04 | 29.523 | 13.829 | 24.391 | 12.396 | 0 | 0 | 63.361 | 64.146 | 53.391 | 26.005 | 0 | 0 | 59.461 | 38.526 | [5 empty] | 0 | 0.481 | 55 | 2.9867 | 2.7638 | 0.65822 | 0.47619 | 2.2876 | 76.5932
2010-05-08 | 0:56 | 0 | 21.559 | 0 | 0 | 0 | 29.795 | 36.229 | 28.881 | 29.675 | 13.912 | 24.352 | 12.403 | 0 | 0 | 63.413 | 64.152 | 53.398 | 25.965 | 0 | 0 | 59.49 | 38.557 | [5 empty] | 0 | 0.12 | 56 | 2.9846 | 2.7618 | 0.65814 | 0.47619 | 2.2857 | 76.5806
2010-05-08 | 0:57 | 0 | 21.552 | 0 | 1 | 0 | 29.668 | 34.648 | 28.655 | 29.643 | 13.904 | 24.391 | 12.323 | 0 | 0 | 63.383 | 64.146 | 53.321 | 25.958 | 0 | 0 | 59.461 | 38.502 | [5 empty] | 0 | 0.025 | 57 | 3.0079 | 2.784 | 0.65908 | 0.47619 | 2.3078 | 76.7236
2010-05-08 | 0:58 | 0 | 21.527 | 0 | 0 | 0 | 29.545 | 33.495 | 28.606 | 29.499 | 13.829 | 24.342 | 12.348 | 0 | 0 | 63.383 | 64.123 | 53.253 | 25.958 | 0 | 0 | 59.438 | 38.478 | [5 empty] | 0 | 0.046 | 58 | 3.0007 | 2.7771 | 0.65878 | 0.47619 | 2.3009 | 76.6792
2010-05-08 | 0:59 | 0 | 21.576 | 0 | 1 | 0 | 29.545 | 32.534 | 28.606 | 29.209 | 13.756 | 24.367 | 12.298 | 0 | 0 | 63.383 | 64.123 | 53.162 | 25.933 | 0 | 0 | 59.415 | 38.43 | [5 empty] | 0 | 0.336 | 59 | 3.0152 | 2.7909 | 0.65937 | 0.47619 | 2.3147 | 76.7679
2010-05-08 | 1:00 | 0 | 21.576 | 0 | 0 | 0 | 29.57 | 31.811 | 28.51 | 28.969 | 13.778 | 24.342 | 12.247 | 0 | 0 | 63.383 | 64.1 | 53.115 | 25.909 | 0 | 0 | 59.415 | 38.454 | [5 empty] | 0 | 0.601 | 60 | 3.0301 | 2.805 | 0.65998 | 0.47619 | 2.3288 | 76.8575
2010-05-08 | 1:01 | 0 | 21.527 | 0 | 1 | 0 | 29.545 | 31.257 | 28.486 | 28.704 | 14.05 | 24.342 | 12.273 | 0 | 0 | 63.361 | 64.1 | 53.048 | 25.884 | 0 | 0 | 59.392 | 38.43 | [5 empty] | 0 | 0.841 | 61 | 3.0225 | 2.7978 | 0.65967 | 0.47619 | 2.3216 | 76.812
2010-05-08 | 1:02 | 0 | 21.576 | 0 | 0 | 0 | 29.545 | 30.896 | 28.415 | 28.535 | 13.952 | 24.32 | 12.2 | 0 | 0 | 63.383 | 64.079 | 53.001 | 25.909 | 0 | 0 | 59.392 | 38.409 | [5 empty] | 0 | 1.01 | 62 | 3.0438 | 2.818 | 0.66053 | 0.47619 | 2.3418 | 76.9394
2010-05-08 | 1:03 | 0 | 21.52 | 0 | 1 | 0 | 29.442 | 30.6 | 28.407 | 28.309 | 13.771 | 24.288 | 12.215 | 0 | 0 | 63.331 | 64.027 | 52.901 | 25.877 | 0 | 0 | 59.363 | 38.33 | [5 empty] | 0 | 1.133 | 63 | 3.0394 | 2.8139 | 0.66035 | 0.47619 | 2.3377 | 76.9133
2010-05-08 | 1:04 | 0 | 21.527 | 0 | 1 | 0 | 29.329 | 30.462 | 28.341 | 28.27 | 25.45 | 24.295 | 12.149 | 0 | 0 | 63.361 | 64.057 | 52.863 | 25.86 | 0 | 0 | 59.415 | 38.337 | [5 empty] | 0 | 1.059 | 64 | 3.0586 | 2.8322 | 0.66113 | 0.47619 | 2.356 | 77.0273
2010-05-08 | 1:05 | 0 | 21.552 | 0 | 0 | 0 | 33.826 | 30.364 | 28.317 | 28.172 | 20.902 | 24.32 | 12.124 | 0 | 0 | 63.338 | 64.034 | 52.817 | 25.884 | 0 | 0 | 59.415 | 38.313 | [5 empty] | 0 | 5.654 | 65 | 3.0659 | 2.8391 | 0.66143 | 0.47619 | 2.3629 | 77.0701
2010-05-08 | 1:06 | 0 | 21.52 | 0 | 1 | 0 | 53.038 | 30.212 | 28.309 | 28.094 | 16.933 | 24.288 | 12.092 | 0 | 0 | 63.308 | 63.981 | 52.742 | 25.828 | 0 | 0 | 59.363 | 38.26 | [5 empty] | 0 | 24.944 | 66 | 3.0752 | 2.8479 | 0.6618 | 0.47619 | 2.3717 | 77.1246
2010-05-08 | 1:07 | 0 | 21.544 | 0 | 0 | 0 | 51.435 | 30.141 | 28.309 | 28.045 | 15.377 | 24.264 | 12.066 | 0 | 0 | 63.308 | 63.959 | 52.695 | 25.877 | 0 | 0 | 59.34 | 38.236 | [5 empty] | 0 | 23.39 | 67 | 3.0828 | 2.8551 | 0.66211 | 0.47619 | 2.3789 | 77.1687
2010-05-08 | 1:08 | 0 | 21.532 | 0 | 0 | 0 | 43.652 | 30.08 | 28.226 | 28.032 | 14.995 | 24.276 | 12.031 | 0 | 0 | 63.276 | 63.927 | 52.754 | 25.865 | 0 | 0 | 59.331 | 38.224 | [5 empty] | 0 | 15.62 | 68 | 3.093 | 2.8648 | 0.66252 | 0.47619 | 2.3886 | 77.2276
2010-05-08 | 1:09 | 0 | 21.532 | 0 | 0 | 0 | 42.288 | 30.055 | 28.177 | 27.986 | 14.402 | 24.3 | 11.981 | 0 | 0 | 63.231 | 63.904 | 52.821 | 25.816 | 0 | 0 | 59.285 | 38.201 | [5 empty] | 0 | 14.302 | 69 | 3.1075 | 2.8787 | 0.66311 | 0.47619 | 2.4025 | 77.3111
2010-05-08 | 1:10 | 0 | 21.532 | 0 | 0 | 0 | 41.937 | 30.055 | 28.202 | 27.961 | 14.352 | 24.276 | 12.006 | 0 | 0 | 63.185 | 63.881 | 52.889 | 25.865 | 0 | 0 | 59.308 | 38.177 | [5 empty] | 0 | 13.976 | 70 | 3.1003 | 2.8717 | 0.66282 | 0.47619 | 2.3955 | 77.2695
2010-05-08 | 1:11 | 0 | 21.508 | 0 | 0 | 0 | 41.561 | 30.055 | 28.13 | 27.961 | 14.228 | 24.322 | 11.956 | 0 | 0 | 63.162 | 63.904 | 52.959 | 25.84 | 0 | 0 | 59.285 | 38.177 | [5 empty] | 0 | 13.6 | 71 | 3.1148 | 2.8856 | 0.66341 | 0.47619 | 2.4094 | 77.3526
2010-05-08 | 1:12 | 0 | 21.508 | 0 | 0 | 0 | 41.186 | 30.033 | 28.057 | 27.937 | 13.907 | 24.322 | 11.931 | 0 | 0 | 63.096 | 63.858 | 52.982 | 25.84 | 0 | 0 | 59.262 | 38.153 | [5 empty] | 0 | 13.249 | 72 | 3.1221 | 2.8925 | 0.6637 | 0.47619 | 2.4163 | 77.3939
2010-05-08 | 1:13 | 0 | 21.532 | 0 | 0 | 0 | 40.714 | 30.055 | 28.106 | 27.937 | 13.907 | 24.347 | 12.006 | 0 | 0 | 63.096 | 63.858 | 53.027 | 25.816 | 0 | 0 | 59.239 | 38.107 | [5 empty] | 0 | 12.777 | 73 | 3.1003 | 2.8717 | 0.66282 | 0.47619 | 2.3955 | 77.2695
2010-05-08 | 1:14 | 0 | 21.532 | 0 | 0 | 0 | 40.27 | 30.08 | 28.057 | 27.912 | 13.859 | 24.276 | 11.956 | 0 | 0 | 63.05 | 63.835 | 53.05 | 25.794 | 0 | 0 | 59.262 | 38.083 | [5 empty] | 0 | 12.358 | 74 | 3.1148 | 2.8856 | 0.66341 | 0.47619 | 2.4094 | 77.3526
2010-05-08 | 1:15 | 0 | 21.532 | 0 | 0 | 0 | 39.798 | 30.08 | 28.057 | 27.863 | 13.982 | 24.3 | 12.079 | 0 | 0 | 63.03 | 63.835 | 53.073 | 25.816 | 0 | 0 | 59.262 | 38.083 | [5 empty] | 0 | 11.935 | 75 | 3.079 | 2.8515 | 0.66196 | 0.47619 | 2.3753 | 77.1467
2010-05-08 | 1:16 | 0 | 21.532 | 0 | 0 | 0 | 39.351 | 30.129 | 28.032 | 27.888 | 13.982 | 24.322 | 12.031 | 0 | 0 | 63.007 | 63.812 | 53.073 | 25.769 | 0 | 0 | 59.217 | 38.083 | [5 empty] | 0 | 11.463 | 76 | 3.093 | 2.8648 | 0.66252 | 0.47619 | 2.3886 | 77.2276
2010-05-08 | 1:17 | 0 | 21.532 | 0 | 0 | 0 | 38.906 | 30.153 | 27.986 | 27.888 | 13.61 | 24.3 | 12.079 | 0 | 0 | 62.961 | 63.792 | 53.12 | 25.794 | 0 | 0 | 59.217 | 38.107 | [5 empty] | 0 | 11.018 | 77 | 3.079 | 2.8515 | 0.66196 | 0.47619 | 2.3753 | 77.1467
2010-05-08 | 1:18 | 0 | 21.5 | 0 | 1 | 0 | 36.124 | 30.433 | 27.976 | 27.856 | 13.653 | 24.291 | 12.046 | 0 | 0 | 62.932 | 63.783 | 53.043 | 25.784 | 0 | 0 | 59.21 | 38.076 | [5 empty] | 0 | 8.268 | 78 | 3.0886 | 2.8607 | 0.66235 | 0.47619 | 2.3845 | 77.2024
2010-05-08 | 1:19 | 0 | 21.508 | 0 | 0 | 0 | 33.782 | 30.634 | 28.032 | 27.817 | 13.783 | 24.3 | 12.054 | 0 | 0 | 62.961 | 63.792 | 53.027 | 25.816 | 0 | 0 | 59.196 | 38.083 | [5 empty] | 0 | 5.965 | 79 | 3.0863 | 2.8585 | 0.66225 | 0.47619 | 2.3823 | 77.1889
2010-05-08 | 1:20 | 0 | 21.508 | 0 | 1 | 0 | 32.081 | 33.924 | 28.081 | 27.792 | 13.859 | 24.227 | 12.031 | 0 | 0 | 62.984 | 63.769 | 53.006 | 25.769 | 0 | 0 | 59.15 | 38.059 | [5 empty] | 0 | 4.289 | 80 | 3.093 | 2.8648 | 0.66252 | 0.47619 | 2.3886 | 77.2276
2010-05-08 | 1:21 | 0 | 21.5 | 0 | 1 | 0 | 30.891 | 39.485 | 28 | 27.689 | 13.454 | 24.195 | 11.973 | 0 | 0 | 62.932 | 63.717 | 52.905 | 25.808 | 0 | 0 | 59.121 | 38.004 | [5 empty] | 0 | 3.202 | 81 | 3.1099 | 2.8809 | 0.66321 | 0.47619 | 2.4047 | 77.3244
2010-05-08 | 1:22 | 1 | 21.476 | 0 | 0 | 0 | 30.048 | 41.671 | 27.88 | 27.711 | 25.352 | 24.17 | 12.046 | 0 | 0 | 62.932 | 63.739 | 52.929 | 25.833 | 0 | 0 | 59.098 | 37.98 | [5 empty] | 21.476 | 2.337 | 82 | 3.0886 | 2.8607 | 0.66235 | 0.47619 | 2.3845 | 77.2024
2010-05-08 | 1:23 | 0 | 21.5 | 0 | 1 | 0 | 36.737 | 39.698 | 27.809 | 27.711 | 19.382 | 24.146 | 11.998 | 0 | 0 | 62.909 | 63.717 | 52.975 | 25.808 | 0 | 0 | 59.075 | 37.959 | [5 empty] | 0 | 9.026 | 83 | 3.1026 | 2.874 | 0.66291 | 0.47619 | 2.3978 | 77.2828
2010-05-08 | 1:24 | 0 | 21.5 | 0 | 0 | 0 | 56 | 36.878 | 27.736 | 27.711 | 16.468 | 24.124 | 11.948 | 0 | 0 | 62.954 | 63.739 | 52.975 | 25.833 | 0 | 0 | 59.075 | 37.935 | [5 empty] | 0 | 28.289 | 84 | 3.1171 | 2.8878 | 0.6635 | 0.47619 | 2.4116 | 77.3658
2010-05-08 | 1:25 | 0 | 21.476 | 0 | 1 | 0 | 51.208 | 34.622 | 27.76 | 27.711 | 14.862 | 24.075 | 11.948 | 0 | 0 | 62.932 | 63.739 | 52.952 | 25.808 | 0 | 0 | 59.075 | 37.911 | [5 empty] | 0 | 23.497 | 85 | 3.1171 | 2.8878 | 0.6635 | 0.47619 | 2.4116 | 77.3658
2010-05-08 | 1:26 | 0 | 21.5 | 0 | 0 | 0 | 43.621 | 33.445 | 27.785 | 27.711 | 14.54 | 24.075 | 11.948 | 0 | 0 | 62.954 | 63.739 | 52.975 | 25.808 | 0 | 0 | 59.032 | 37.935 | [5 empty] | 0 | 15.91 | 86 | 3.1171 | 2.8878 | 0.6635 | 0.47619 | 2.4116 | 77.3658
2010-05-08 | 1:27 | 0 | 21.476 | 0 | 0 | 0 | 42.635 | 33.235 | 27.831 | 27.64 | 14.246 | 24.05 | 11.998 | 1 | 0 | 62.909 | 63.717 | 52.975 | 25.808 | 0 | 0 | 58.963 | 37.935 | [5 empty] | 0 | 14.995 | 87 | 3.1026 | 2.874 | 0.66291 | 0.47619 | 2.3978 | 77.2828
2010-05-08 | 1:28 | 0 | 21.461 | 0 | 0 | 0 | 42.432 | 33.103 | 27.817 | 27.625 | 14.156 | 24.011 | 11.933 | 0 | 0 | 62.893 | 63.701 | 52.959 | 25.747 | 0 | 0 | 58.927 | 37.942 | [5 empty] | 0 | 14.807 | 88 | 3.1215 | 2.8919 | 0.66368 | 0.47619 | 2.4158 | 77.3906
2010-05-08 | 1:29 | 0 | 21.429 | 0 | 0 | 0 | 42.236 | 33.024 | 27.763 | 27.544 | 14.173 | 24.004 | 11.853 | 0 | 0 | 62.863 | 63.671 | 52.952 | 25.737 | 0 | 0 | 58.918 | 37.911 | [5 empty] | 0 | 14.692 | 89 | 3.1448 | 2.9141 | 0.66463 | 0.47619 | 2.4379 | 77.5214
2010-05-08 | 1:30 | 0 | 21.454 | 0 | 0 | 0 | 41.977 | 32.976 | 27.738 | 27.544 | 14.025 | 23.979 | 11.853 | 0 | 0 | 62.863 | 63.671 | 52.996 | 25.762 | 0 | 0 | 58.94 | 37.887 | [5 empty] | 0 | 14.433 | 90 | 3.1448 | 2.9141 | 0.66463 | 0.47619 | 2.4379 | 77.5214
2010-05-08 | 1:31 | 0 | 21.486 | 0 | 0 | 0 | 41.702 | 33.031 | 27.721 | 27.601 | 13.859 | 24.011 | 11.835 | 0 | 0 | 62.872 | 63.701 | 53.027 | 25.769 | 0 | 0 | 58.97 | 37.897 | [5 empty] | 0 | 14.101 | 91 | 3.15 | 2.9191 | 0.66484 | 0.47619 | 2.4429 | 77.5506
2010-05-08 | 1:32 | 0 | 21.486 | 0 | 0 | 0 | 41.372 | 32.984 | 27.794 | 27.552 | 13.638 | 24.011 | 11.885 | 0 | 0 | 62.849 | 63.701 | 53.027 | 25.747 | 0 | 0 | 59.016 | 37.873 | [5 empty] | 0 | 13.82 | 92 | 3.1355 | 2.9052 | 0.66425 | 0.47619 | 2.429 | 77.4693
2010-05-08 | 1:33 | 0 | 21.454 | 0 | 0 | 0 | 41.013 | 32.952 | 27.738 | 27.495 | 13.457 | 23.955 | 11.828 | 0 | 0 | 62.797 | 63.671 | 53.02 | 25.737 | 0 | 0 | 58.963 | 37.818 | [5 empty] | 0 | 13.518 | 93 | 3.1521 | 2.921 | 0.66492 | 0.47619 | 2.4448 | 77.5619
2010-05-08 | 1:34 | 0 | 21.461 | 0 | 0 | 0 | 40.645 | 32.984 | 27.745 | 27.505 | 13.366 | 24.011 | 11.76 | 0 | 0 | 62.804 | 63.678 | 53.05 | 25.723 | 0 | 0 | 58.97 | 37.825 | [5 empty] | 0 | 13.14 | 94 | 3.1719 | 2.9398 | 0.66572 | 0.47619 | 2.4636 | 77.6711
2010-05-08 | 1:35 | 0 | 21.486 | 0 | 0 | 0 | 40.27 | 32.984 | 27.721 | 27.527 | 13.638 | 24.011 | 11.737 | 0 | 0 | 62.804 | 63.655 | 53.073 | 25.747 | 0 | 0 | 58.97 | 37.825 | [5 empty] | 0 | 12.743 | 95 | 3.1786 | 2.9462 | 0.66599 | 0.47619 | 2.47 | 77.7078
2010-05-08 | 1:36 | 0 | 21.454 | 1 | 0 | 0 | 36.784 | 32.79 | 27.689 | 27.495 | 13.482 | 23.933 | 11.777 | 0 | 0 | 62.751 | 63.648 | 53.02 | 25.715 | 0 | 0 | 58.918 | 37.77 | [5 empty] | 0 | 9.289 | 96 | 3.1669 | 2.9351 | 0.66552 | 0.47619 | 2.4589 | 77.644
2010-05-08 | 1:37 | 0 | 21.454 | 0 | 1 | 0 | 33.988 | 32.363 | 28.027 | 27.473 | 13.482 | 23.908 | 11.752 | 0 | 0 | 62.774 | 63.648 | 52.996 | 25.715 | 0 | 0 | 58.918 | 37.794 | [5 empty] | 0 | 6.515 | 97 | 3.1742 | 2.942 | 0.66582 | 0.47619 | 2.4659 | 77.6839
2010-05-08 | 1:38 | 0 | 21.478 | 0 | 1 | 0 | 32.024 | 35.844 | 28.628 | 27.375 | 13.308 | 23.955 | 11.727 | 0 | 0 | 62.774 | 63.625 | 52.929 | 25.691 | 0 | 0 | 58.851 | 37.794 | [5 empty] | 0 | 4.649 | 98 | 3.1815 | 2.949 | 0.66611 | 0.47619 | 2.4728 | 77.7236
2010-05-08 | 1:39 | 0 | 21.454 | 0 | 0 | 0 | 30.725 | 41.413 | 28.604 | 27.304 | 16.272 | 23.908 | 11.802 | 0 | 0 | 62.774 | 63.625 | 52.905 | 25.737 | 0 | 0 | 58.783 | 37.794 | [5 empty] | 0 | 3.421 | 99 | 3.1597 | 2.9282 | 0.66523 | 0.47619 | 2.452 | 77.6038
2010-05-08 | 1:40 | 0 | 21.449 | 0 | 1 | 0 | 30.141 | 42.583 | 28.238 | 27.299 | 26.36 | 23.854 | 11.772 | 0 | 0 | 62.77 | 63.598 | 52.924 | 25.708 | 0 | 0 | 58.735 | 37.741 | [5 empty] | 0 | 2.842 | 100 | 3.1684 | 2.9365 | 0.66558 | 0.47619 | 2.4603 | 77.652
2010-05-08 | 1:41 | 0 | 21.478 | 0 | 0 | 0 | 45.775 | 39.743 | 27.858 | 27.52 | 18.1 | 23.933 | 11.802 | 0 | 0 | 62.797 | 63.625 | 52.952 | 25.811 | 0 | 0 | 58.74 | 37.77 | [5 empty] | 0 | 18.255 | 101 | 3.1597 | 2.9282 | 0.66523 | 0.47619 | 2.452 | 77.6038
2010-05-08 | 1:42 | 0 | 21.454 | 0 | 1 | 0 | 54.464 | 36.595 | 27.544 | 27.858 | 15.458 | 23.933 | 11.802 | 1 | 0 | 62.82 | 63.648 | 52.905 | 25.762 | 0 | 0 | 58.762 | 37.794 | [5 empty] | 0 | 26.606 | 102 | 3.1597 | 2.9282 | 0.66523 | 0.47619 | 2.452 | 77.6038
2010-05-08 | 1:43 | 0 | 21.429 | 0 | 0 | 0 | 43.858 | 34.199 | 27.449 | 28.003 | 14.419 | 23.884 | 11.802 | 0 | 0 | 62.82 | 63.605 | 52.905 | 25.762 | 0 | 0 | 58.783 | 37.77 | [5 empty] | 0 | 15.855 | 103 | 3.1597 | 2.9282 | 0.66523 | 0.47619 | 2.452 | 77.6038
2010-05-08 | 1:44 | 0 | 21.424 | 0 | 1 | 0 | 40.162 | 33.419 | 27.37 | 27.998 | 17.353 | 23.854 | 11.747 | 0 | 0 | 62.792 | 63.577 | 52.877 | 25.732 | 0 | 0 | 58.735 | 37.717 | [5 empty] | 0 | 12.164 | 104 | 3.1757 | 2.9434 | 0.66588 | 0.47619 | 2.4672 | 77.6919
2010-05-08 | 1:45 | 0 | 21.478 | 0 | 0 | 0 | 36.031 | 32.814 | 27.4 | 28.003 | 25.257 | 23.908 | 11.752 | 0 | 0 | 62.82 | 63.605 | 52.882 | 25.762 | 0 | 0 | 58.783 | 37.746 | [5 empty] | 0 | 8.028 | 105 | 3.1742 | 2.942 | 0.66582 | 0.47619 | 2.4659 | 77.6839
2010-05-08 | 1:46 | 0 | 21.478 | 0 | 1 | 0 | 48.023 | 34.833 | 27.52 | 27.834 | 17.803 | 23.933 | 11.802 | 1 | 0 | 62.843 | 63.605 | 52.861 | 25.762 | 0 | 0 | 58.762 | 37.724 | [5 empty] | 0 | 20.189 | 106 | 3.1597 | 2.9282 | 0.66523 | 0.47619 | 2.452 | 77.6038
2010-05-08 | 1:47 | 0 | 21.478 | 0 | 0 | 0 | 49.582 | 41.389 | 27.593 | 27.569 | 15.976 | 23.884 | 11.828 | 0 | 0 | 62.843 | 63.605 | 52.814 | 25.786 | 0 | 0 | 58.806 | 37.724 | [5 empty] | 0 | 22.013 | 107 | 3.1521 | 2.921 | 0.66492 | 0.47619 | 2.4448 | 77.5619
2010-05-08 | 1:48 | 0 | 21.436 | 0 | 1 | 0 | 40.222 | 44.312 | 27.527 | 27.358 | 14.771 | 23.866 | 11.709 | 0 | 0 | 62.783 | 63.568 | 52.798 | 25.745 | 0 | 0 | 58.769 | 37.684 | [5 empty] | 0 | 12.864 | 108 | 3.1867 | 2.9539 | 0.66632 | 0.47619 | 2.4778 | 77.7522
2010-05-08 | 1:49 | 0 | 21.461 | 0 | 0 | 0 | 36.438 | 43.583 | 27.432 | 27.238 | 25.119 | 23.842 | 11.807 | 0 | 0 | 62.76 | 63.589 | 52.821 | 25.769 | 0 | 0 | 58.746 | 37.684 | [5 empty] | 0 | 9.2 | 109 | 3.1582 | 2.9268 | 0.66517 | 0.47619 | 2.4506 | 77.5958
2010-05-08 | 1:50 | 0 | 21.412 | 0 | 1 | 0 | 37.942 | 41.351 | 27.287 | 27.262 | 21.292 | 23.891 | 11.807 | 1 | 0 | 62.783 | 63.568 | 52.891 | 25.794 | 0 | 0 | 58.726 | 37.684 | [5 empty] | 0 | 10.68 | 110 | 3.1582 | 2.9268 | 0.66517 | 0.47619 | 2.4506 | 77.5958
2010-05-08 | 1:51 | 0 | 21.493 | 0 | 1 | 0 | 51.477 | 43.731 | 27.343 | 27.27 | 17.127 | 23.898 | 11.84 | 0 | 0 | 62.836 | 63.618 | 52.898 | 25.826 | 0 | 0 | 58.756 | 37.739 | [5 empty] | 0 | 24.207 | 111 | 3.1486 | 2.9177 | 0.66478 | 0.47619 | 2.4415 | 77.5425
2010-05-08 | 1:52 | 0 | 21.436 | 0 | 0 | 0 | 44.03 | 45.002 | 27.358 | 27.216 | 15.81 | 23.817 | 11.785 | 0 | 0 | 62.806 | 63.589 | 52.915 | 25.794 | 0 | 0 | 58.703 | 37.732 | [5 empty] | 0 | 16.814 | 112 | 3.1646 | 2.9329 | 0.66543 | 0.47619 | 2.4567 | 77.6311
2010-05-08 | 1:53 | 0 | 21.412 | 0 | 1 | 0 | 37.473 | 42.994 | 27.383 | 27.238 | 22.564 | 23.915 | 11.883 | 1 | 0 | 62.827 | 63.589 | 52.936 | 25.818 | 0 | 0 | 58.68 | 37.732 | [5 empty] | 0 | 10.235 | 113 | 3.1361 | 2.9058 | 0.66427 | 0.47619 | 2.4296 | 77.4726
2010-05-08 | 1:54 | 1 | 21.461 | 0 | 0 | 0 | 34.84 | 40.387 | 27.481 | 27.167 | 22.927 | 23.891 | 11.883 | 0 | 0 | 62.827 | 63.589 | 52.936 | 25.794 | 0 | 0 | 58.612 | 37.708 | [5 empty] | 21.461 | 7.673 | 114 | 3.1361 | 2.9058 | 0.66427 | 0.47619 | 2.4296 | 77.4726
2010-05-08 | 1:55 | 0 | 21.436 | 0 | 1 | 0 | 49.269 | 41.678 | 27.647 | 27.118 | 18.404 | 23.891 | 11.833 | 1 | 0 | 62.827 | 63.589 | 52.915 | 25.794 | 0 | 0 | 58.635 | 37.708 | [5 empty] | 0 | 22.151 | 115 | 3.1506 | 2.9196 | 0.66486 | 0.47619 | 2.4434 | 77.5538
2010-05-08 | 1:56 | 0 | 21.451 | 0 | 1 | 0 | 47.724 | 44.743 | 27.76 | 27.039 | 16.049 | 23.835 | 11.85 | 0 | 0 | 62.797 | 63.539 | 52.884 | 25.786 | 0 | 0 | 58.562 | 37.653 | [5 empty] | 0 | 20.685 | 116 | 3.1457 | 2.9149 | 0.66466 | 0.47619 | 2.4387 | 77.5263
2010-05-08 | 1:57 | 0 | 21.461 | 0 | 0 | 0 | 39.212 | 43.583 | 27.768 | 27.118 | 15.118 | 23.915 | 11.858 | 0 | 0 | 62.827 | 63.568 | 52.936 | 25.818 | 0 | 0 | 58.612 | 37.732 | [5 empty] | 0 | 12.094 | 117 | 3.1434 | 2.9127 | 0.66457 | 0.47619 | 2.4365 | 77.5133
2010-05-08 | 1:58 | 0 | 21.405 | 0 | 1 | 0 | 35.631 | 41.647 | 27.785 | 27.11 | 26.652 | 23.835 | 11.85 | 0 | 0 | 62.797 | 63.559 | 52.905 | 25.762 | 0 | 0 | 58.539 | 37.701 | [5 empty] | 0 | 8.521 | 118 | 3.1457 | 2.9149 | 0.66466 | 0.47619 | 2.4387 | 77.5263
2010-05-08 | 1:59 | 0 | 21.436 | 0 | 0 | 0 | 41.726 | 39.963 | 27.937 | 27.191 | 19.983 | 23.842 | 11.833 | 1 | 0 | 62.783 | 63.589 | 52.936 | 25.818 | 0 | 0 | 58.546 | 37.732 | [5 empty] | 0 | 14.535 | 119 | 3.1506 | 2.9196 | 0.66486 | 0.47619 | 2.4434 | 77.5538
2010-05-08 | 2:00 | 0 | 21.429 | 0 | 1 | 0 | 51.325 | 42.987 | 28.074 | 27.255 | 17.185 | 23.835 | 11.825 | 0 | 0 | 62.797 | 63.559 | 52.884 | 25.786 | 0 | 0 | 58.47 | 37.701 | [5 empty] | 0 | 24.07 | 120 | 3.153 | 2.9218 | 0.66496 | 0.47619 | 2.4456 | 77.5668
2010-05-08 | 2:01 | 0 | 21.405 | 0 | 1 | 0 | 42.542 | 44.538 | 28.243 | 27.351 | 15.9 | 23.835 | 11.752 | 0 | 0 | 62.797 | 63.539 | 52.905 | 25.786 | 0 | 0 | 58.47 | 37.701 | [5 empty] | 0 | 15.191 | 121 | 3.1742 | 2.942 | 0.66582 | 0.47619 | 2.4659 | 77.6839
2010-05-08 | 2:02 | 0 | 21.429 | 0 | 0 | 0 | 38.007 | 43.551 | 28.314 | 27.4 | 22.726 | 23.835 | 11.775 | 1 | 0 | 62.797 | 63.559 | 52.884 | 25.762 | 0 | 0 | 58.47 | 37.677 | [5 empty] | 0 | 10.607 | 122 | 3.1675 | 2.9357 | 0.66555 | 0.47619 | 2.4595 | 77.6472
2010-05-08 | 2:03 | 0 | 21.461 | 0 | 0 | 0 | 35.5 | 40.927 | 28.515 | 27.481 | 23.673 | 23.866 | 11.858 | 0 | 0 | 62.827 | 63.589 | 52.936 | 25.818 | 0 | 0 | 58.479 | 37.684 | [5 empty] | 0 | 8.019 | 123 | 3.1434 | 2.9127 | 0.66457 | 0.47619 | 2.4365 | 77.5133
2010-05-08 | 2:04 | 0 | 21.429 | 0 | 1 | 0 | 49.81 | 41.155 | 28.677 | 27.544 | 17.753 | 23.81 | 11.8 | 0 | 0 | 62.797 | 63.539 | 52.905 | 25.786 | 0 | 0 | 58.47 | 37.629 | [5 empty] | 0 | 22.266 | 124 | 3.1602 | 2.9288 | 0.66525 | 0.47619 | 2.4526 | 77.6071
2010-05-08 | 2:05 | 0 | 21.429 | 0 | 1 | 1 | 48.366 | 44.468 | 28.797 | 27.689 | 16.37 | 23.859 | 11.825 | 1 | 0 | 62.797 | 63.539 | 52.905 | 25.833 | 0 | 0 | 58.47 | 37.629 | [5 empty] | 0 | 20.677 | 125 | 3.153 | 2.9218 | 0.66496 | 0.47619 | 2.4456 | 77.5668
2010-05-08 | 2:06 | 0 | 21.429 | 0 | 0 | 0 | 39.839 | 44.185 | 28.942 | 27.785 | 15.48 | 23.81 | 11.9 | 0 | 0 | 62.797 | 63.539 | 52.884 | 25.811 | 0 | 0 | 58.47 | 37.607 | [5 empty] | 0 | 12.054 | 0 | 3.1311 | 2.9011 | 0.66407 | 0.47619 | 2.4249 | 77.4448
2010-05-08 | 2:07 | 0 | 21.405 | 0 | 1 | 0 | 36.22 | 42.542 | 28.893 | 27.905 | 27.015 | 23.859 | 11.775 | 0 | 0 | 62.797 | 63.539 | 52.884 | 25.833 | 0 | 0 | 58.45 | 37.583 | [5 empty] | 0 | 8.315 | 1 | 3.1675 | 2.9357 | 0.54864 | 0.35928 | 2.5764 | 81.338
2010-05-08 | 2:08 | 0 | 21.439 | 0 | 0 | 0 | 42.013 | 40.602 | 29.05 | 28.037 | 19.915 | 23.871 | 11.765 | 1 | 0 | 62.808 | 63.55 | 52.917 | 25.821 | 0 | 0 | 58.459 | 37.595 | [5 empty] | 0 | 13.976 | 2 | 3.1704 | 2.9384 | 0.54875 | 0.35928 | 2.5792 | 81.3506
2010-05-08 | 2:09 | 0 | 21.434 | 0 | 1 | 0 | 52.133 | 43.25 | 29.258 | 28.175 | 17.092 | 23.839 | 11.805 | 0 | 0 | 62.804 | 63.566 | 52.912 | 25.862 | 0 | 0 | 58.454 | 37.588 | [5 empty] | 0 | 23.958 | 3 | 3.1588 | 2.9274 | 0.54828 | 0.35928 | 2.5681 | 81.3001
2010-05-08 | 2:10 | 0 | 21.424 | 0 | 0 | 0 | 43.738 | 45.177 | 29.276 | 28.361 | 15.528 | 23.783 | 11.873 | 0 | 0 | 62.774 | 63.514 | 52.903 | 25.83 | 0 | 0 | 58.379 | 37.581 | [5 empty] | 0 | 15.377 | 4 | 3.139 | 2.9086 | 0.54748 | 0.35928 | 2.5493 | 81.2133
2010-05-08 | 2:11 | 0 | 21.424 | 0 | 1 | 0 | 39.296 | 44.603 | 29.325 | 28.361 | 15.478 | 23.832 | 11.772 | 0 | 0 | 62.751 | 63.491 | 52.903 | 25.83 | 0 | 0 | 58.402 | 37.581 | [5 empty] | 0 | 10.935 | 5 | 3.1684 | 2.9365 | 0.54867 | 0.35928 | 2.5772 | 81.3418
2010-05-08 | 2:12 | 0 | 21.456 | 0 | 0 | 0 | 36.648 | 43.228 | 29.332 | 28.488 | 27.718 | 23.864 | 11.83 | 1 | 0 | 62.804 | 63.52 | 52.98 | 25.862 | 0 | 0 | 58.409 | 37.634 | [5 empty] | 0 | 8.16 | 6 | 3.1515 | 2.9205 | 0.54799 | 0.35928 | 2.5612 | 81.2683
2010-05-08 | 2:13 | 0 | 21.402 | 0 | 1 | 0 | 42.092 | 40.846 | 29.445 | 28.457 | 20.046 | 23.808 | 11.848 | 0 | 0 | 62.751 | 63.491 | 52.882 | 25.83 | 0 | 0 | 58.402 | 37.581 | [5 empty] | 0 | 13.635 | 7 | 3.1463 | 2.9155 | 0.54778 | 0.35928 | 2.5562 | 81.2454
2010-05-08 | 2:14 | 0 | 21.424 | 0 | 0 | 0 | 51.024 | 42.537 | 29.66 | 28.577 | 16.096 | 23.832 | 11.873 | 0 | 0 | 62.751 | 63.491 | 52.882 | 25.83 | 0 | 0 | 58.425 | 37.581 | [5 empty] | 0 | 22.447 | 8 | 3.139 | 2.9086 | 0.54748 | 0.35928 | 2.5493 | 81.2133
2010-05-08 | 2:15 | 0 | 21.402 | 0 | 1 | 0 | 43.76 | 45.177 | 29.759 | 28.721 | 15.033 | 23.783 | 11.873 | 1 | 0 | 62.774 | 63.491 | 52.882 | 25.83 | 0 | 0 | 58.402 | 37.533 | [5 empty] | 0 | 15.039 | 9 | 3.139 | 2.9086 | 0.54748 | 0.35928 | 2.5493 | 81.2133
2010-05-08 | 2:16 | 0 | 21.424 | 0 | 0 | 0 | 40.423 | 45.453 | 29.781 | 28.721 | 15.083 | 23.832 | 11.873 | 0 | 0 | 62.751 | 63.491 | 52.926 | 25.855 | 0 | 0 | 58.402 | 37.533 | [5 empty] | 0 | 11.702 | 10 | 3.139 | 2.9086 | 0.54748 | 0.35928 | 2.5493 | 81.2133
2010-05-08 | 2:17 | 0 | 21.402 | 0 | 0 | 0 | 40.353 | 45.383 | 29.734 | 28.697 | 14.663 | 23.857 | 11.848 | 0 | 0 | 62.751 | 63.491 | 52.95 | 25.855 | 0 | 0 | 58.311 | 37.557 | [5 empty] | 0 | 11.656 | 11 | 3.1463 | 2.9155 | 0.54778 | 0.35928 | 2.5562 | 81.2454
2010-05-08 | 2:18 | 1 | 21.434 | 0 | 0 | 0 | 37.117 | 44.169 | 29.79 | 28.753 | 26.49 | 23.888 | 11.905 | 0 | 0 | 62.781 | 63.52 | 52.957 | 25.887 | 0 | 0 | 58.363 | 37.564 | [5 empty] | 21.434 | 8.364 | 12 | 3.1297 | 2.8997 | 0.5471 | 0.35928 | 2.5404 | 81.1721
2010-05-08 | 2:19 | 0 | 21.456 | 0 | 1 | 0 | 43.932 | 41.676 | 29.982 | 28.849 | 19.166 | 23.888 | 11.83 | 0 | 0 | 62.781 | 63.52 | 52.98 | 25.862 | 0 | 0 | 58.386 | 37.588 | [5 empty] | 0 | 15.083 | 13 | 3.1515 | 2.9205 | 0.54799 | 0.35928 | 2.5612 | 81.2683
2010-05-08 | 2:20 | 0 | 21.449 | 0 | 0 | 0 | 52.079 | 41.458 | 30.239 | 28.842 | 16.984 | 23.808 | 11.724 | 1 | 0 | 62.751 | 63.491 | 52.95 | 25.83 | 0 | 0 | 58.29 | 37.533 | [5 empty] | 0 | 23.237 | 14 | 3.1824 | 2.9498 | 0.54924 | 0.35928 | 2.5905 | 81.402
2010-05-08 | 2:21 | 0 | 21.434 | 0 | 1 | 0 | 45.735 | 43.745 | 30.367 | 29.067 | 15.634 | 23.864 | 11.782 | 0 | 0 | 62.781 | 63.498 | 52.957 | 25.887 | 0 | 0 | 58.34 | 37.588 | [5 empty] | 0 | 16.668 | 15 | 3.1655 | 2.9337 | 0.54855 | 0.35928 | 2.5745 | 81.3292
2010-05-08 | 2:22 | 0 | 21.402 | 0 | 0 | 0 | 43.525 | 44.159 | 30.335 | 29.011 | 15.428 | 23.808 | 11.797 | 0 | 0 | 62.751 | 63.445 | 52.926 | 25.83 | 0 | 0 | 58.356 | 37.533 | [5 empty] | 0 | 14.514 | 16 | 3.1611 | 2.9296 | 0.54838 | 0.35928 | 2.5703 | 81.3102
2010-05-08 | 2:23 | 0 | 21.402 | 0 | 0 | 0 | 43.219 | 44.114 | 30.239 | 28.986 | 14.885 | 23.832 | 11.797 | 0 | 0 | 62.729 | 63.445 | 52.973 | 25.855 | 0 | 0 | 58.311 | 37.557 | [5 empty] | 0 | 14.233 | 17 | 3.1611 | 2.9296 | 0.54838 | 0.35928 | 2.5703 | 81.3102
2010-05-08 | 2:24 | 0 | 21.402 | 0 | 0 | 0 | 43.126 | 43.972 | 30.168 | 28.94 | 15.108 | 23.832 | 11.797 | 0 | 0 | 62.729 | 63.445 | 52.95 | 25.879 | 0 | 0 | 58.29 | 37.603 | [5 empty] | 0 | 14.186 | 18 | 3.1611 | 2.9296 | 0.54838 | 0.35928 | 2.5703 | 81.3102
2010-05-08 | 2:25 | 0 | 21.402 | 0 | 0 | 0 | 42.985 | 43.807 | 30.168 | 28.891 | 14.787 | 23.832 | 11.699 | 0 | 0 | 62.706 | 63.445 | 52.973 | 25.83 | 0 | 0 | 58.244 | 37.603 | [5 empty] | 0 | 14.094 | 19 | 3.1897 | 2.9567 | 0.54953 | 0.35928 | 2.5974 | 81.4332
2010-05-08 | 2:26 | 0 | 21.402 | 0 | 0 | 0 | 42.726 | 43.666 | 30.048 | 28.866 | 14.663 | 23.857 | 11.649 | 0 | 0 | 62.706 | 63.422 | 52.996 | 25.855 | 0 | 0 | 58.244 | 37.557 | [5 empty] | 0 | 13.86 | 20 | 3.2042 | 2.9706 | 0.55012 | 0.35928 | 2.6113 | 81.4951
2010-05-08 | 2:27 | 0 | 21.424 | 0 | 0 | 0 | 42.516 | 43.501 | 30.07 | 28.795 | 14.688 | 23.808 | 11.724 | 0 | 0 | 62.683 | 63.402 | 52.973 | 25.855 | 0 | 0 | 58.222 | 37.581 | [5 empty] | 0 | 13.721 | 21 | 3.1824 | 2.9498 | 0.54924 | 0.35928 | 2.5905 | 81.402
2010-05-08 | 2:28 | 0 | 21.39 | 0 | 0 | 0 | 42.2 | 43.257 | 29.965 | 28.663 | 14.455 | 23.749 | 11.689 | 0 | 0 | 62.628 | 63.37 | 52.917 | 25.772 | 0 | 0 | 58.167 | 37.5 | [5 empty] | 0 | 13.537 | 22 | 3.1926 | 2.9595 | 0.54965 | 0.35928 | 2.6002 | 81.4456
2010-05-08 | 2:29 | 0 | 21.378 | 0 | 0 | 0 | 41.879 | 43.197 | 29.95 | 28.697 | 14.367 | 23.857 | 11.649 | 0 | 0 | 62.683 | 63.402 | 52.973 | 25.855 | 0 | 0 | 58.222 | 37.557 | [5 empty] | 0 | 13.182 | 23 | 3.2042 | 2.9706 | 0.55012 | 0.35928 | 2.6113 | 81.4951
2010-05-08 | 2:30 | 0 | 21.402 | 0 | 0 | 0 | 41.6 | 43.008 | 29.974 | 28.626 | 14.49 | 23.857 | 11.699 | 0 | 0 | 62.64 | 63.379 | 52.973 | 25.855 | 0 | 0 | 58.199 | 37.557 | [5 empty] | 0 | 12.974 | 24 | 3.1897 | 2.9567 | 0.54953 | 0.35928 | 2.5974 | 81.4332
2010-05-08 | 2:31 | 0 | 21.343 | 0 | 0 | 0 | 40.906 | 43.023 | 29.869 | 28.616 | 14.06 | 23.798 | 11.589 | 0 | 0 | 62.628 | 63.324 | 52.87 | 25.845 | 0 | 0 | 58.055 | 37.547 | [5 empty] | 0 | 12.29 | 25 | 3.2217 | 2.9872 | 0.55083 | 0.35928 | 2.6279 | 81.5686
2010-05-08 | 2:32 | 0 | 21.343 | 0 | 0 | 0 | 36.818 | 42.858 | 29.844 | 28.712 | 13.763 | 23.847 | 11.614 | 0 | 0 | 62.628 | 63.347 | 52.917 | 25.772 | 0 | 0 | 58.146 | 37.547 | [5 empty] | 0 | 8.106 | 26 | 3.2144 | 2.9802 | 0.55054 | 0.35928 | 2.621 | 81.5381
2010-05-08 | 2:33 | 0 | 21.343 | 0 | 1 | 0 | 35.22 | 41.152 | 30.335 | 28.866 | 13.824 | 23.928 | 11.624 | 0 | 0 | 62.66 | 63.379 | 52.95 | 25.83 | 0 | 0 | 58.155 | 37.557 | [5 empty] | 0 | 6.354 | 27 | 3.2115 | 2.9775 | 0.55042 | 0.35928 | 2.6182 | 81.5258
2010-05-08 | 2:34 | 0 | 21.343 | 0 | 0 | 0 | 33.598 | 40.248 | 30.734 | 28.927 | 13.836 | 23.942 | 11.541 | 1 | 0 | 62.628 | 63.347 | 52.917 | 25.821 | 0 | 0 | 58.101 | 37.5 | [5 empty] | 0 | 4.671 | 28 | 3.2357 | 3.0005 | 0.5514 | 0.35928 | 2.6412 | 81.6269
2010-05-08 | 2:35 | 0 | 21.368 | 0 | 1 | 0 | 32.372 | 41.729 | 30.833 | 29.001 | 13.814 | 23.967 | 11.516 | 0 | 0 | 62.628 | 63.324 | 52.87 | 25.796 | 0 | 0 | 58.055 | 37.5 | [5 empty] | 0 | 3.371 | 29 | 3.2429 | 3.0074 | 0.55169 | 0.35928 | 2.6481 | 81.657
2010-05-08 | 2:36 | 0 | 21.402 | 0 | 0 | 0 | 31.492 | 43.15 | 30.624 | 29.18 | 13.897 | 24.023 | 11.526 | 0 | 0 | 62.66 | 63.356 | 52.882 | 25.83 | 0 | 0 | 58.087 | 37.509 | [5 empty] | 0 | 2.312 | 30 | 3.24 | 3.0046 | 0.55157 | 0.35928 | 2.6453 | 81.645
2010-05-08 | 2:37 | 0 | 21.319 | 0 | 1 | 0 | 30.663 | 42.128 | 30.18 | 29.266 | 19.42 | 23.989 | 11.589 | 0 | 0 | 62.628 | 63.324 | 52.87 | 25.796 | 0 | 0 | 58.032 | 37.476 | [5 empty] | 0 | 1.397 | 31 | 3.2217 | 2.9872 | 0.55083 | 0.35928 | 2.6279 | 81.5686
2010-05-08 | 2:38 | 0 | 21.343 | 0 | 0 | 0 | 30.156 | 39.92 | 29.844 | 29.481 | 28.182 | 23.989 | 11.541 | 0 | 0 | 62.608 | 63.301 | 52.894 | 25.772 | 0 | 0 | 57.966 | 37.5 | [5 empty] | 0 | 0.675 | 32 | 3.2357 | 3.0005 | 0.5514 | 0.35928 | 2.6412 | 81.6269
2010-05-08 | 2:39 | 0 | 21.343 | 0 | 1 | 0 | 41.212 | 37.734 | 29.604 | 29.675 | 18.16 | 24.014 | 11.516 | 0 | 0 | 62.608 | 63.256 | 52.756 | 25.772 | 0 | 0 | 57.966 | 37.5 | [5 empty] | 0 | 11.537 | 33 | 3.2429 | 3.0074 | 0.55169 | 0.35928 | 2.6481 | 81.657
2010-05-08 | 2:40 | 0 | 21.343 | 0 | 0 | 0 | 56.935 | 35.971 | 29.337 | 29.915 | 15.938 | 24.063 | 11.541 | 1 | 0 | 62.608 | 63.301 | 52.803 | 25.772 | 0 | 0 | 57.989 | 37.452 | [5 empty] | 0 | 27.02 | 34 | 3.2357 | 3.0005 | 0.5514 | 0.35928 | 2.6412 | 81.6269
2010-05-08 | 2:41 | 0 | 21.368 | 0 | 1 | 0 | 52.298 | 34.538 | 29.241 | 29.965 | 15.214 | 24.058 | 11.511 | 0 | 0 | 62.58 | 63.274 | 52.751 | 25.72 | 0 | 0 | 57.984 | 37.423 | [5 empty] | 0 | 22.333 | 35 | 3.2444 | 3.0088 | 0.55175 | 0.35928 | 2.6495 | 81.6631
2010-05-08 | 2:42 | 0 | 21.338 | 0 | 0 | 0 | 48.877 | 34.062 | 29.116 | 29.911 | 14.869 | 24.058 | 11.559 | 0 | 0 | 62.58 | 63.251 | 52.705 | 25.742 | 0 | 0 | 57.961 | 37.447 | [5 empty] | 0 | 18.966 | 36 | 3.2304 | 2.9955 | 0.55119 | 0.35928 | 2.6362 | 81.6051
2010-05-08 | 2:43 | 0 | 21.338 | 0 | 0 | 0 | 48.074 | 33.9 | 29.067 | 29.839 | 14.623 | 24.033 | 11.511 | 0 | 0 | 62.557 | 63.251 | 52.751 | 25.72 | 0 | 0 | 57.961 | 37.399 | [5 empty] | 0 | 18.235 | 37 | 3.2444 | 3.0088 | 0.55175 | 0.35928 | 2.6495 | 81.6631
2010-05-08 | 2:44 | 0 | 21.338 | 0 | 0 | 0 | 47.523 | 33.828 | 28.996 | 29.839 | 14.178 | 24.033 | 11.584 | 0 | 0 | 62.489 | 63.251 | 52.705 | 25.742 | 0 | 0 | 57.984 | 37.399 | [5 empty] | 0 | 17.684 | 38 | 3.2231 | 2.9885 | 0.55089 | 0.35928 | 2.6293 | 81.5747
2010-05-08 | 2:45 | 0 | 21.338 | 0 | 0 | 0 | 46.951 | 33.759 | 28.947 | 29.79 | 14.5 | 24.082 | 11.559 | 0 | 0 | 62.489 | 63.228 | 52.705 | 25.742 | 0 | 0 | 57.961 | 37.447 | [5 empty] | 0 | 17.161 | 39 | 3.2304 | 2.9955 | 0.55119 | 0.35928 | 2.6362 | 81.6051
2010-05-08 | 2:46 | 0 | 21.368 | 0 | 0 | 0 | 46.358 | 33.763 | 28.927 | 29.771 | 14.43 | 24.112 | 11.516 | 0 | 0 | 62.493 | 63.235 | 52.733 | 25.75 | 0 | 0 | 57.966 | 37.452 | [5 empty] | 0 | 16.587 | 40 | 3.2429 | 3.0074 | 0.55169 | 0.35928 | 2.6481 | 81.657
2010-05-08 | 2:47 | 0 | 21.338 | 0 | 0 | 0 | 45.712 | 33.759 | 28.851 | 29.67 | 14.03 | 24.058 | 11.511 | 0 | 0 | 62.423 | 63.208 | 52.66 | 25.72 | 0 | 0 | 57.893 | 37.423 | [5 empty] | 0 | 16.042 | 41 | 3.2444 | 3.0088 | 0.55175 | 0.35928 | 2.6495 | 81.6631
2010-05-08 | 2:48 | 0 | 21.343 | 0 | 0 | 0 | 45.166 | 33.811 | 28.881 | 29.749 | 13.937 | 24.112 | 11.689 | 0 | 0 | 62.473 | 63.215 | 52.712 | 25.774 | 0 | 0 | 57.923 | 37.454 | [5 empty] | 0 | 15.417 | 42 | 3.1926 | 2.9595 | 0.54965 | 0.35928 | 2.6002 | 81.4456
2010-05-08 | 2:49 | 0 | 21.336 | 0 | 0 | 0 | 44.54 | 33.78 | 28.824 | 29.619 | 14.208 | 24.158 | 11.614 | 0 | 0 | 62.452 | 63.215 | 52.735 | 25.75 | 0 | 0 | 57.945 | 37.43 | [5 empty] | 0 | 14.921 | 43 | 3.2144 | 2.9802 | 0.55054 | 0.35928 | 2.621 | 81.5381
2010-05-08 | 2:50 | 0 | 21.358 | 0 | 0 | 0 | 43.932 | 33.78 | 28.8 | 29.572 | 13.778 | 24.08 | 11.556 | 0 | 0 | 62.4 | 63.162 | 52.728 | 25.742 | 0 | 0 | 57.939 | 37.423 | [5 empty] | 0 | 14.36 | 44 | 3.2313 | 2.9963 | 0.55122 | 0.35928 | 2.637 | 81.6088
2010-05-08 | 2:51 | 0 | 21.358 | 0 | 0 | 0 | 43.202 | 33.849 | 28.775 | 29.572 | 14.052 | 24.126 | 11.581 | 0 | 0 | 62.377 | 63.185 | 52.681 | 25.742 | 0 | 0 | 57.916 | 37.399 | [5 empty] | 0 | 13.63 | 45 | 3.224 | 2.9894 | 0.55093 | 0.35928 | 2.6301 | 81.5784
2010-05-08 | 2:52 | 0 | 21.358 | 0 | 0 | 0 | 37.775 | 32.909 | 28.753 | 29.474 | 13.927 | 24.08 | 11.483 | 0 | 0 | 62.354 | 63.185 | 52.637 | 25.742 | 0 | 0 | 57.916 | 37.375 | [5 empty] | 0 | 8.301 | 46 | 3.2526 | 3.0165 | 0.55208 | 0.35928 | 2.6572 | 81.6966
2010-05-08 | 2:53 | 0 | 21.383 | 0 | 1 | 0 | 35.261 | 32.149 | 29.209 | 29.234 | 13.854 | 24.055 | 11.483 | 0 | 0 | 62.377 | 63.139 | 52.59 | 25.742 | 0 | 0 | 57.847 | 37.375 | [5 empty] | 0 | 6.027 | 47 | 3.2526 | 3.0165 | 0.55208 | 0.35928 | 2.6572 | 81.6966
2010-05-08 | 2:54 | 0 | 21.358 | 0 | 0 | 0 | 33.498 | 34.696 | 29.572 | 28.944 | 13.409 | 24.126 | 11.531 | 0 | 0 | 62.377 | 63.139 | 52.567 | 25.742 | 0 | 0 | 57.827 | 37.399 | [5 empty] | 0 | 4.554 | 48 | 3.2386 | 3.0032 | 0.55152 | 0.35928 | 2.6439 | 81.639
2010-05-08 | 2:55 | 0 | 21.304 | 0 | 1 | 0 | 32.287 | 40.188 | 29.347 | 28.768 | 13.278 | 24.143 | 11.498 | 0 | 0 | 62.325 | 63.064 | 52.536 | 25.686 | 0 | 0 | 57.818 | 37.368 | [5 empty] | 0 | 3.519 | 49 | 3.2482 | 3.0124 | 0.55191 | 0.35928 | 2.6531 | 81.6787
2010-05-08 | 2:56 | 0 | 21.304 | 0 | 0 | 0 | 31.298 | 42.654 | 29.033 | 28.623 | 13.326 | 24.07 | 11.476 | 0 | 0 | 62.325 | 63.064 | 52.513 | 25.732 | 0 | 0 | 57.84 | 37.392 | [5 empty] | 0 | 2.675 | 50 | 3.2546 | 3.0184 | 0.55216 | 0.35928 | 2.6592 | 81.705
2010-05-08 | 2:57 | 0 | 21.304 | 0 | 1 | 0 | 30.504 | 40.915 | 28.528 | 28.672 | 24.698 | 24.094 | 11.458 | 0 | 0 | 62.331 | 63.116 | 52.59 | 25.742 | 0 | 0 | 57.827 | 37.399 | [5 empty] | 0 | 1.832 | 51 | 3.2598 | 3.0234 | 0.55238 | 0.35928 | 2.6641 | 81.7265
2010-05-08 | 2:58 | 0 | 21.383 | 0 | 0 | 0 | 32.84 | 38.244 | 28.27 | 28.824 | 23.187 | 24.126 | 11.433 | 1 | 0 | 62.331 | 63.073 | 52.613 | 25.764 | 0 | 0 | 57.804 | 37.399 | [5 empty] | 0 | 4.016 | 52 | 3.2671 | 3.0303 | 0.55267 | 0.35928 | 2.6711 | 81.7562
2010-05-08 | 2:59 | 0 | 21.326 | 0 | 1 | 0 | 52.469 | 36.005 | 28.023 | 28.866 | 17.353 | 24.07 | 11.548 | 0 | 0 | 62.302 | 63.043 | 52.513 | 25.732 | 0 | 0 | 57.818 | 37.344 | [5 empty] | 0 | 23.603 | 53 | 3.2336 | 2.9985 | 0.55132 | 0.35928 | 2.6392 | 81.6184
2010-05-08 | 3:00 | 0 | 21.336 | 0 | 1 | 0 | 54.7 | 34.486 | 27.934 | 28.873 | 15.682 | 24.102 | 11.483 | 0 | 0 | 62.331 | 63.073 | 52.499 | 25.764 | 0 | 0 | 57.847 | 37.375 | [5 empty] | 0 | 25.827 | 54 | 3.2526 | 3.0165 | 0.55208 | 0.35928 | 2.6572 | 81.6966
2010-05-08 | 3:01 | 0 | 21.351 | 0 | 0 | 0 | 45.292 | 33.373 | 27.853 | 28.648 | 14.611 | 24.07 | 11.476 | 0 | 0 | 62.258 | 62.998 | 52.469 | 25.757 | 0 | 0 | 57.797 | 37.32 | [5 empty] | 0 | 16.644 | 55 | 3.2546 | 3.0184 | 0.55216 | 0.35928 | 2.6592 | 81.705
2010-05-08 | 3:02 | 0 | 21.326 | 0 | 0 | 0 | 43.453 | 33.043 | 27.902 | 28.552 | 14.563 | 24.07 | 11.498 | 1 | 0 | 62.302 | 63.043 | 52.513 | 25.686 | 0 | 0 | 57.774 | 37.32 | [5 empty] | 0 | 14.901 | 56 | 3.2482 | 3.0124 | 0.55191 | 0.35928 | 2.6531 | 81.6787
2010-05-08 | 3:03 | 0 | 21.326 | 0 | 0 | 0 | 43.126 | 33.019 | 27.853 | 28.528 | 14.512 | 24.094 | 11.498 | 0 | 0 | 62.281 | 63.021 | 52.469 | 25.71 | 0 | 0 | 57.751 | 37.296 | [5 empty] | 0 | 14.598 | 57 | 3.2482 | 3.0124 | 0.55191 | 0.35928 | 2.6531 | 81.6787
2010-05-08 | 3:04 | 0 | 21.383 | 0 | 0 | 0 | 42.898 | 32.957 | 27.934 | 28.56 | 14.125 | 24.126 | 11.556 | 0 | 0 | 62.288 | 63.05 | 52.499 | 25.742 | 0 | 0 | 57.735 | 37.327 | [5 empty] | 0 | 14.338 | 58 | 3.2313 | 2.9963 | 0.55122 | 0.35928 | 2.637 | 81.6088
2010-05-08 | 3:05 | 0 | 21.358 | 0 | 0 | 0 | 42.568 | 32.909 | 27.861 | 28.535 | 13.952 | 24.102 | 11.523 | 0 | 0 | 62.258 | 62.998 | 52.469 | 25.686 | 0 | 0 | 57.662 | 37.296 | [5 empty] | 0 | 14.033 | 59 | 3.2409 | 3.0054 | 0.55161 | 0.35928 | 2.6462 | 81.6486
2010-05-08 | 3:06 | 0 | 21.358 | 0 | 0 | 0 | 42.217 | 32.909 | 27.885 | 28.464 | 13.633 | 24.08 | 11.581 | 0 | 0 | 62.242 | 63.027 | 52.499 | 25.742 | 0 | 0 | 57.692 | 37.351 | [5 empty] | 0 | 13.753 | 60 | 3.224 | 2.9894 | 0.55093 | 0.35928 | 2.6301 | 81.5784
2010-05-08 | 3:07 | 0 | 21.351 | 0 | 0 | 0 | 41.762 | 32.878 | 27.829 | 28.383 | 13.771 | 24.023 | 11.476 | 0 | 0 | 62.19 | 62.975 | 52.49 | 25.732 | 0 | 0 | 57.662 | 37.296 | [5 empty] | 0 | 13.379 | 61 | 3.2546 | 3.0184 | 0.55216 | 0.35928 | 2.6592 | 81.705
2010-05-08 | 3:08 | 0 | 21.351 | 0 | 0 | 0 | 41.363 | 32.902 | 27.78 | 28.383 | 13.55 | 24.048 | 11.476 | 0 | 0 | 62.167 | 62.95 | 52.49 | 25.661 | 0 | 0 | 57.637 | 37.272 | [5 empty] | 0 | 12.98 | 62 | 3.2546 | 3.0184 | 0.55216 | 0.35928 | 2.6592 | 81.705
2010-05-08 | 3:09 | 0 | 21.299 | 0 | 0 | 0 | 40.913 | 32.852 | 27.777 | 28.236 | 13.522 | 23.876 | 11.423 | 0 | 0 | 62.119 | 62.881 | 52.373 | 25.585 | 0 | 0 | 57.612 | 37.246 | [5 empty] | 0 | 12.677 | 63 | 3.27 | 3.0331 | 0.55279 | 0.35928 | 2.6738 | 81.768
2010-05-08 | 3:10 | 0 | 21.309 | 0 | 0 | 0 | 40.497 | 32.907 | 27.785 | 28.314 | 13.63 | 23.955 | 11.455 | 0 | 0 | 62.149 | 62.954 | 52.471 | 25.666 | 0 | 0 | 57.665 | 37.301 | [5 empty] | 0 | 12.183 | 64 | 3.2607 | 3.0243 | 0.55241 | 0.35928 | 2.665 | 81.73
2010-05-08 | 3:11 | 0 | 21.356 | 0 | 0 | 0 | 38.289 | 33.024 | 27.738 | 28.339 | 13.283 | 23.884 | 11.455 | 0 | 0 | 62.172 | 62.954 | 52.494 | 25.713 | 0 | 0 | 57.642 | 37.325 | [5 empty] | 0 | 9.95 | 65 | 3.2607 | 3.0243 | 0.55241 | 0.35928 | 2.665 | 81.73
2010-05-08 | 3:12 | 0 | 21.331 | 0 | 1 | 0 | 34.998 | 32.338 | 27.905 | 28.123 | 13.185 | 23.884 | 11.506 | 0 | 0 | 62.172 | 62.954 | 52.471 | 25.642 | 0 | 0 | 57.642 | 37.301 | [5 empty] | 0 | 6.875 | 66 | 3.2459 | 3.0101 | 0.55181 | 0.35928 | 2.6509 | 81.6691
2010-05-08 | 3:13 | 0 | 21.299 | 0 | 0 | 0 | 33.017 | 35.366 | 28.452 | 27.731 | 13.052 | 23.827 | 11.448 | 0 | 0 | 62.149 | 62.911 | 52.38 | 25.666 | 0 | 0 | 57.642 | 37.277 | [5 empty] | 0 | 5.286 | 67 | 3.2627 | 3.0262 | 0.5525 | 0.35928 | 2.6669 | 81.7384
2010-05-08 | 3:14 | 0 | 21.309 | 0 | 1 | 0 | 31.639 | 41.368 | 28.508 | 27.64 | 12.961 | 23.884 | 11.528 | 0 | 0 | 62.149 | 62.911 | 52.357 | 25.691 | 0 | 0 | 57.665 | 37.253 | [5 empty] | 0 | 3.999 | 68 | 3.2394 | 3.004 | 0.55155 | 0.35928 | 2.6448 | 81.6426
2010-05-08 | 3:15 | 0 | 21.331 | 0 | 1 | 0 | 30.58 | 42.941 | 28.219 | 27.569 | 26.1 | 23.859 | 11.528 | 0 | 0 | 62.149 | 62.911 | 52.357 | 25.691 | 0 | 0 | 57.688 | 37.277 | [5 empty] | 0 | 3.011 | 69 | 3.2394 | 3.004 | 0.55155 | 0.35928 | 2.6448 | 81.6426
2010-05-08 | 3:16 | 0 | 21.331 | 0 | 0 | 0 | 41.767 | 40.121 | 27.834 | 27.618 | 19.161 | 23.835 | 11.528 | 0 | 0 | 62.172 | 62.888 | 52.357 | 25.691 | 0 | 0 | 57.665 | 37.253 | [5 empty] | 0 | 14.149 | 70 | 3.2394 | 3.004 | 0.55155 | 0.35928 | 2.6448 | 81.6426
2010-05-08 | 3:17 | 0 | 21.299 | 0 | 1 | 0 | 54.252 | 36.988 | 27.562 | 27.802 | 15.697 | 23.778 | 11.423 | 1 | 0 | 62.119 | 62.881 | 52.373 | 25.705 | 0 | 0 | 57.612 | 37.222 | [5 empty] | 0 | 26.45 | 71 | 3.27 | 3.0331 | 0.55279 | 0.35928 | 2.6738 | 81.768
2010-05-08 | 3:18 | 0 | 21.299 | 0 | 0 | 0 | 44.575 | 34.708 | 27.463 | 27.947 | 14.658 | 23.803 | 11.423 | 0 | 0 | 62.096 | 62.859 | 52.326 | 25.659 | 0 | 0 | 57.567 | 37.246 | [5 empty] | 0 | 16.628 | 72 | 3.27 | 3.0331 | 0.55279 | 0.35928 | 2.6738 | 81.768
2010-05-08 | 3:19 | 1 | 21.299 | 0 | 1 | 0 | 37.787 | 33.534 | 27.463 | 27.922 | 24.406 | 23.803 | 11.571 | 0 | 0 | 62.119 | 62.859 | 52.303 | 25.634 | 0 | 0 | 57.567 | 37.222 | [5 empty] | 21.299 | 9.865 | 73 | 3.2269 | 2.9921 | 0.55104 | 0.35928 | 2.6329 | 81.5906
2010-05-08 | 3:20 | 0 | 21.331 | 0 | 0 | 0 | 36.361 | 33.493 | 27.544 | 27.834 | 22.341 | 23.81 | 11.579 | 0 | 0 | 62.149 | 62.888 | 52.31 | 25.713 | 0 | 0 | 57.576 | 37.232 | [5 empty] | 0 | 8.527 | 74 | 3.2246 | 2.9899 | 0.55095 | 0.35928 | 2.6307 | 81.5808
2010-05-08 | 3:21 | 0 | 21.277 | 1 | 1 | 0 | 52.373 | 37.576 | 27.682 | 27.586 | 16.83 | 23.778 | 11.571 | 1 | 0 | 62.142 | 62.859 | 52.235 | 25.681 | 0 | 0 | 57.5 | 37.222 | [5 empty] | 0 | 24.787 | 75 | 3.2269 | 2.9921 | 0.55104 | 0.35928 | 2.6329 | 81.5906
2010-05-08 | 3:22 | 0 | 21.309 | 0 | 1 | 0 | 50.041 | 43.434 | 27.738 | 27.449 | 14.89 | 23.81 | 11.604 | 0 | 0 | 62.149 | 62.865 | 52.266 | 25.617 | 0 | 0 | 57.553 | 37.301 | [5 empty] | 0 | 22.592 | 76 | 3.2173 | 2.983 | 0.55065 | 0.35928 | 2.6237 | 81.5503
2010-05-08 | 3:23 | 0 | 21.299 | 0 | 0 | 0 | 41.358 | 44.154 | 27.657 | 27.297 | 14.955 | 23.756 | 11.644 | 1 | 0 | 62.142 | 62.813 | 52.235 | 25.681 | 0 | 0 | 57.523 | 37.201 | [5 empty] | 0 | 14.061 | 77 | 3.2057 | 2.9719 | 0.55018 | 0.35928 | 2.6127 | 81.5013
2010-05-08 | 3:24 | 0 | 21.299 | 0 | 0 | 0 | 38.961 | 43.592 | 27.657 | 27.297 | 24.622 | 23.778 | 11.694 | 0 | 0 | 62.096 | 62.859 | 52.256 | 25.659 | 0 | 0 | 57.5 | 37.201 | [5 empty] | 0 | 11.664 | 78 | 3.1911 | 2.9581 | 0.54959 | 0.35928 | 2.5988 | 81.4394
2010-05-08 | 3:25 | 0 | 21.324 | 0 | 1 | 0 | 38.468 | 40.631 | 27.633 | 27.248 | 20.458 | 23.682 | 11.644 | 0 | 0 | 62.096 | 62.79 | 52.256 | 25.681 | 0 | 0 | 57.5 | 37.222 | [5 empty] | 0 | 11.22 | 79 | 3.2057 | 2.9719 | 0.55018 | 0.35928 | 2.6127 | 81.5013
2010-05-08 | 3:26 | 0 | 21.299 | 0 | 1 | 0 | 52.28 | 41.664 | 27.657 | 27.297 | 16.707 | 23.756 | 11.669 | 1 | 0 | 62.142 | 62.836 | 52.28 | 25.681 | 0 | 0 | 57.478 | 37.222 | [5 empty] | 0 | 24.983 | 80 | 3.1984 | 2.965 | 0.54989 | 0.35928 | 2.6057 | 81.4704
2010-05-08 | 3:27 | 0 | 21.299 | 0 | 0 | 0 | 46.365 | 45.469 | 27.731 | 27.321 | 15.299 | 23.756 | 11.571 | 0 | 0 | 62.119 | 62.836 | 52.303 | 25.705 | 0 | 0 | 57.455 | 37.201 | [5 empty] | 0 | 19.044 | 81 | 3.2269 | 2.9921 | 0.55104 | 0.35928 | 2.6329 | 81.5906
2010-05-08 | 3:28 | 0 | 21.265 | 0 | 0 | 0 | 39.351 | 45.691 | 27.743 | 27.309 | 14.548 | 23.744 | 11.586 | 0 | 0 | 62.11 | 62.804 | 52.294 | 25.647 | 0 | 0 | 57.4 | 37.167 | [5 empty] | 0 | 12.042 | 82 | 3.2226 | 2.988 | 0.55087 | 0.35928 | 2.6287 | 81.5723
2010-05-08 | 3:29 | 0 | 21.307 | 0 | 1 | 0 | 35.584 | 43.693 | 27.834 | 27.326 | 27.714 | 23.714 | 11.579 | 0 | 0 | 62.147 | 62.82 | 52.357 | 25.737 | 0 | 0 | 57.395 | 37.205 | [5 empty] | 0 | 8.258 | 83 | 3.2246 | 2.9899 | 0.55095 | 0.35928 | 2.6307 | 81.5808
2010-05-08 | 3:30 | 0 | 21.275 | 0 | 1 | 0 | 46.043 | 42.064 | 27.873 | 27.294 | 19.201 | 23.707 | 11.496 | 1 | 0 | 62.096 | 62.767 | 52.303 | 25.681 | 0 | 0 | 57.343 | 37.153 | [5 empty] | 0 | 18.749 | 84 | 3.2488 | 3.0129 | 0.55193 | 0.35928 | 2.6536 | 81.6811
2010-05-08 | 3:31 | 0 | 21.275 | 0 | 0 | 0 | 53.701 | 44.552 | 28.042 | 27.294 | 16.287 | 23.658 | 11.521 | 0 | 0 | 62.117 | 62.79 | 52.28 | 25.656 | 0 | 0 | 57.343 | 37.174 | [5 empty] | 0 | 26.407 | 85 | 3.2415 | 3.006 | 0.55163 | 0.35928 | 2.6467 | 81.651
2010-05-08 | 3:32 | 0 | 21.307 | 0 | 1 | 0 | 44.02 | 45.684 | 28.074 | 27.424 | 14.963 | 23.739 | 11.579 | 1 | 0 | 62.126 | 62.843 | 52.333 | 25.737 | 0 | 0 | 57.327 | 37.205 | [5 empty] | 0 | 16.596 | 86 | 3.2246 | 2.9899 | 0.55095 | 0.35928 | 2.6307 | 81.5808
2010-05-08 | 3:33 | 0 | 21.307 | 0 | 0 | 0 | 40.542 | 45.18 | 28.074 | 27.424 | 14.862 | 23.739 | 11.604 | 0 | 0 | 62.08 | 62.774 | 52.357 | 25.688 | 0 | 0 | 57.327 | 37.229 | [5 empty] | 0 | 13.118 | 87 | 3.2173 | 2.983 | 0.55065 | 0.35928 | 2.6237 | 81.5503
2010-05-08 | 3:34 | 0 | 21.275 | 0 | 0 | 0 | 36.775 | 43.028 | 28.042 | 27.368 | 28.331 | 23.682 | 11.496 | 0 | 0 | 62.14 | 62.79 | 52.303 | 25.681 | 0 | 0 | 57.275 | 37.174 | [5 empty] | 0 | 9.407 | 88 | 3.2488 | 3.0129 | 0.55193 | 0.35928 | 2.6536 | 81.6811
2010-05-08 | 3:35 | 0 | 21.282 | 0 | 1 | 0 | 46.211 | 41.131 | 28.194 | 27.495 | 17.58 | 23.714 | 11.626 | 0 | 0 | 62.147 | 62.797 | 52.31 | 25.713 | 0 | 0 | 57.327 | 37.205 | [5 empty] | 0 | 18.716 | 89 | 3.2109 | 2.9769 | 0.55039 | 0.35928 | 2.6176 | 81.5234
2010-05-08 | 3:36 | 0 | 21.25 | 0 | 1 | 0 | 51.43 | 44.154 | 28.282 | 27.537 | 15.473 | 23.707 | 11.644 | 1 | 0 | 62.117 | 62.79 | 52.303 | 25.681 | 0 | 0 | 57.275 | 37.129 | [5 empty] | 0 | 23.893 | 90 | 3.2057 | 2.9719 | 0.55018 | 0.35928 | 2.6127 | 81.5013
2010-05-08 | 3:37 | 0 | 21.228 | 0 | 0 | 0 | 42.109 | 46.295 | 28.331 | 27.657 | 14.633 | 23.633 | 11.644 | 0 | 0 | 62.117 | 62.767 | 52.28 | 25.681 | 0 | 0 | 57.254 | 37.153 | [5 empty] | 0 | 14.452 | 91 | 3.2057 | 2.9719 | 0.55018 | 0.35928 | 2.6127 | 81.5013
2010-05-08 | 3:38 | 0 | 21.25 | 0 | 0 | 0 | 38.913 | 46.088 | 28.331 | 27.633 | 23.707 | 23.682 | 11.594 | 0 | 0 | 62.14 | 62.767 | 52.28 | 25.705 | 0 | 0 | 57.275 | 37.174 | [5 empty] | 0 | 11.28 | 92 | 3.2202 | 2.9858 | 0.55077 | 0.35928 | 2.6265 | 81.5625
2010-05-08 | 3:39 | 0 | 21.25 | 0 | 1 | 0 | 36.399 | 43.286 | 28.378 | 27.633 | 23.055 | 23.658 | 11.546 | 0 | 0 | 62.117 | 62.767 | 52.28 | 25.705 | 0 | 0 | 57.275 | 37.174 | [5 empty] | 0 | 8.766 | 93 | 3.2342 | 2.9991 | 0.55134 | 0.35928 | 2.6398 | 81.6209
2010-05-08 | 3:40 | 0 | 21.25 | 0 | 1 | 0 | 50.492 | 42.65 | 28.523 | 27.728 | 17.67 | 23.658 | 11.571 | 1 | 0 | 62.14 | 62.767 | 52.326 | 25.656 | 0 | 0 | 57.231 | 37.174 | [5 empty] | 0 | 22.764 | 94 | 3.2269 | 2.9921 | 0.55104 | 0.35928 | 2.6329 | 81.5906
2010-05-08 | 3:41 | 0 | 21.25 | 0 | 0 | 0 | 48.221 | 45.492 | 28.572 | 27.873 | 15.744 | 23.707 | 11.546 | 0 | 0 | 62.117 | 62.724 | 52.233 | 25.61 | 0 | 0 | 57.208 | 37.174 | [5 empty] | 0 | 20.348 | 95 | 3.2342 | 2.9991 | 0.55134 | 0.35928 | 2.6398 | 81.6209
2010-05-08 | 3:42 | 0 | 21.25 | 0 | 1 | 0 | 40.112 | 45.492 | 28.621 | 27.922 | 14.633 | 23.707 | 11.546 | 0 | 0 | 62.117 | 62.724 | 52.28 | 25.705 | 0 | 0 | 57.231 | 37.153 | [5 empty] | 0 | 12.19 | 96 | 3.2342 | 2.9991 | 0.55134 | 0.35928 | 2.6398 | 81.6209
2010-05-08 | 3:43 | 1 | 21.245 | 0 | 0 | 0 | 37.263 | 44.571 | 28.591 | 27.868 | 26.279 | 23.629 | 11.614 | 0 | 0 | 62.09 | 62.717 | 52.298 | 25.676 | 0 | 0 | 57.181 | 37.124 | [5 empty] | 21.245 | 9.395 | 97 | 3.2144 | 2.9802 | 0.55054 | 0.35928 | 2.621 | 81.5381
2010-05-08 | 3:44 | 0 | 21.275 | 0 | 1 | 0 | 39.291 | 41.733 | 28.692 | 27.993 | 20.674 | 23.633 | 11.644 | 1 | 0 | 62.14 | 62.744 | 52.303 | 25.705 | 0 | 0 | 57.208 | 37.129 | [5 empty] | 0 | 11.298 | 98 | 3.2057 | 2.9719 | 0.55018 | 0.35928 | 2.6127 | 81.5013
2010-05-08 | 3:45 | 0 | 21.25 | 0 | 0 | 0 | 52.578 | 42.815 | 28.861 | 28.018 | 16.584 | 23.658 | 11.594 | 0 | 0 | 62.117 | 62.744 | 52.28 | 25.705 | 0 | 0 | 57.208 | 37.153 | [5 empty] | 0 | 24.56 | 99 | 3.2202 | 2.9858 | 0.55077 | 0.35928 | 2.6265 | 81.5625
2010-05-08 | 3:46 | 0 | 21.25 | 0 | 1 | 0 | 45.929 | 45.446 | 28.91 | 28.113 | 15.966 | 23.682 | 11.669 | 1 | 0 | 62.117 | 62.724 | 52.256 | 25.681 | 0 | 0 | 57.186 | 37.129 | [5 empty] | 0 | 17.816 | 100 | 3.1984 | 2.965 | 0.54989 | 0.35928 | 2.6057 | 81.4704
2010-05-08 | 3:47 | 0 | 21.221 | 0 | 0 | 0 | 39.99 | 45.121 | 28.881 | 28.108 | 15.048 | 23.629 | 11.712 | 0 | 0 | 62.09 | 62.674 | 52.228 | 25.676 | 0 | 0 | 57.181 | 37.1 | [5 empty] | 0 | 11.882 | 101 | 3.1859 | 2.9531 | 0.54938 | 0.35928 | 2.5938 | 81.417
2010-05-08 | 3:48 | 0 | 21.25 | 0 | 1 | 0 | 36.447 | 43.262 | 28.886 | 28.15 | 28.704 | 23.67 | 11.682 | 0 | 0 | 62.085 | 62.713 | 52.245 | 25.693 | 0 | 0 | 57.197 | 37.093 | [5 empty] | 0 | 8.297 | 102 | 3.1946 | 2.9614 | 0.54973 | 0.35928 | 2.6021 | 81.4543
2010-05-08 | 3:49 | 0 | 21.248 | 0 | 0 | 0 | 45.81 | 41.308 | 28.979 | 28.184 | 17.595 | 23.631 | 11.692 | 1 | 0 | 62.071 | 62.699 | 52.231 | 25.678 | 0 | 0 | 57.138 | 37.055 | [5 empty] | 0 | 17.626 | 103 | 3.1917 | 2.9587 | 0.54962 | 0.35928 | 2.5994 | 81.4419
2010-05-08 | 3:50 | 0 | 21.226 | 0 | 1 | 0 | 52.002 | 43.752 | 29.099 | 28.329 | 15.915 | 23.656 | 11.714 | 0 | 0 | 62.092 | 62.699 | 52.231 | 25.703 | 0 | 0 | 57.138 | 37.055 | [5 empty] | 0 | 23.673 | 104 | 3.1853 | 2.9526 | 0.54936 | 0.35928 | 2.5933 | 81.4145
2010-05-08 | 3:51 | 0 | 21.255 | 0 | 0 | 0 | 43.03 | 45.609 | 29.153 | 28.43 | 15.106 | 23.685 | 11.77 | 0 | 0 | 62.076 | 62.726 | 52.191 | 25.708 | 0 | 0 | 57.165 | 37.131 | [5 empty] | 0 | 14.6 | 105 | 3.169 | 2.9371 | 0.5487 | 0.35928 | 2.5778 | 81.3443
2010-05-08 | 3:52 | 0 | 21.277 | 0 | 0 | 0 | 40.021 | 45.471 | 29.128 | 28.454 | 22.937 | 23.636 | 11.745 | 0 | 0 | 62.076 | 62.703 | 52.282 | 25.708 | 0 | 0 | 57.165 | 37.131 | [5 empty] | 0 | 11.567 | 106 | 3.1763 | 2.944 | 0.54899 | 0.35928 | 2.5847 | 81.3758
2010-05-08 | 3:53 | 0 | 21.248 | 0 | 1 | 0 | 36.727 | 43.095 | 29.173 | 28.425 | 23.028 | 23.631 | 11.667 | 0 | 0 | 62.048 | 62.653 | 52.207 | 25.654 | 0 | 0 | 57.117 | 37.126 | [5 empty] | 0 | 8.302 | 107 | 3.199 | 2.9656 | 0.54991 | 0.35928 | 2.6063 | 81.4729
2010-05-08 | 3:54 | 0 | 21.248 | 0 | 1 | 0 | 48.517 | 41.683 | 29.315 | 28.449 | 16.582 | 23.631 | 11.692 | 1 | 0 | 62.092 | 62.653 | 52.254 | 25.703 | 0 | 0 | 57.117 | 37.079 | [5 empty] | 0 | 20.068 | 108 | 3.1917 | 2.9587 | 0.54962 | 0.35928 | 2.5994 | 81.4419
2010-05-08 | 3:55 | 0 | 21.248 | 0 | 0 | 0 | 48.814 | 44.434 | 29.484 | 28.52 | 15.247 | 23.631 | 11.667 | 0 | 0 | 62.048 | 62.676 | 52.207 | 25.678 | 0 | 0 | 57.117 | 37.055 | [5 empty] | 0 | 20.294 | 109 | 3.199 | 2.9656 | 0.54991 | 0.35928 | 2.6063 | 81.4729
2010-05-08 | 3:56 | 0 | 21.194 | 0 | 1 | 0 | 41.207 | 45.917 | 29.55 | 28.586 | 14.769 | 23.624 | 11.634 | 1 | 0 | 62.019 | 62.601 | 52.177 | 25.671 | 0 | 0 | 57.065 | 37.048 | [5 empty] | 0 | 12.621 | 110 | 3.2086 | 2.9747 | 0.5503 | 0.35928 | 2.6154 | 81.5136
2010-05-08 | 3:57 | 0 | 21.248 | 0 | 0 | 0 | 39.145 | 45.857 | 29.508 | 28.618 | 25.509 | 23.68 | 11.642 | 0 | 0 | 62.048 | 62.653 | 52.254 | 25.727 | 0 | 0 | 57.049 | 37.103 | [5 empty] | 0 | 10.527 | 111 | 3.2062 | 2.9725 | 0.55021 | 0.35928 | 2.6132 | 81.5037
2010-05-08 | 3:58 | 0 | 21.226 | 0 | 0 | 0 | 37.43 | 43.47 | 29.582 | 28.618 | 20.792 | 23.631 | 11.765 | 0 | 0 | 62.048 | 62.63 | 52.184 | 25.727 | 0 | 0 | 57.026 | 37.126 | [5 empty] | 0 | 8.812 | 112 | 3.1704 | 2.9384 | 0.54875 | 0.35928 | 2.5792 | 81.3506
2010-05-08 | 3:59 | 0 | 21.226 | 0 | 1 | 0 | 51.612 | 41.989 | 29.749 | 28.714 | 16.162 | 23.631 | 11.667 | 0 | 0 | 62.048 | 62.63 | 52.207 | 25.703 | 0 | 0 | 57.026 | 37.148 | [5 empty] | 0 | 22.898 | 113 | 3.199 | 2.9656 | 0.54991 | 0.35928 | 2.6063 | 81.4729
2010-05-08 | 4:00 | 0 | 21.226 | 0 | 1 | 0 | 50.786 | 43.963 | 29.942 | 28.785 | 15.025 | 23.606 | 11.74 | 1 | 0 | 62.048 | 62.63 | 52.254 | 25.703 | 0 | 0 | 57.049 | 37.126 | [5 empty] | 0 | 22.001 | 114 | 3.1777 | 2.9454 | 0.54905 | 0.35928 | 2.5861 | 81.382
2010-05-08 | 4:01 | 0 | 21.201 | 0 | 0 | 0 | 43.26 | 45.261 | 29.942 | 28.954 | 14.507 | 23.631 | 11.667 | 0 | 0 | 62.048 | 62.608 | 52.231 | 25.703 | 0 | 0 | 57.094 | 37.103 | [5 empty] | 0 | 14.306 | 115 | 3.199 | 2.9656 | 0.54991 | 0.35928 | 2.6063 | 81.4729
2010-05-08 | 4:02 | 0 | 21.169 | 0 | 0 | 0 | 42.193 | 45.231 | 29.886 | 28.873 | 14.326 | 23.624 | 11.707 | 0 | 0 | 62.019 | 62.578 | 52.177 | 25.647 | 0 | 0 | 57.019 | 37.071 | [5 empty] | 0 | 13.32 | 116 | 3.1873 | 2.9545 | 0.54944 | 0.35928 | 2.5952 | 81.4233
2010-05-08 | 4:03 | 0 | 21.201 | 0 | 0 | 0 | 38.959 | 44.641 | 29.942 | 28.883 | 29.003 | 23.606 | 11.74 | 0 | 0 | 62.003 | 62.608 | 52.184 | 25.629 | 0 | 0 | 57.049 | 37.103 | [5 empty] | 0 | 10.076 | 117 | 3.1777 | 2.9454 | 0.54905 | 0.35928 | 2.5861 | 81.382
2010-05-08 | 4:04 | 0 | 21.201 | 0 | 1 | 0 | 42.836 | 42.365 | 30.063 | 29.003 | 18.804 | 23.606 | 11.714 | 0 | 0 | 62.026 | 62.608 | 52.231 | 25.727 | 0 | 0 | 57.003 | 37.103 | [5 empty] | 0 | 13.833 | 118 | 3.1853 | 2.9526 | 0.54936 | 0.35928 | 2.5933 | 81.4145
2010-05-08 | 4:05 | 0 | 21.194 | 0 | 0 | 0 | 52.66 | 41.889 | 30.246 | 29.067 | 16.325 | 23.648 | 11.609 | 1 | 0 | 61.996 | 62.578 | 52.177 | 25.671 | 0 | 0 | 56.973 | 36.976 | [5 empty] | 0 | 23.593 | 119 | 3.2159 | 2.9816 | 0.5506 | 0.35928 | 2.6223 | 81.5442
2010-05-08 | 4:06 | 0 | 21.194 | 0 | 1 | 0 | 46.79 | 44.589 | 30.32 | 29.163 | 15.214 | 23.599 | 11.634 | 0 | 0 | 61.973 | 62.535 | 52.154 | 25.671 | 0 | 0 | 56.953 | 37 | [5 empty] | 0 | 17.627 | 120 | 3.2086 | 2.9747 | 0.5503 | 0.35928 | 2.6154 | 81.5136
2010-05-08 | 4:07 | 0 | 21.194 | 0 | 0 | 0 | 43.745 | 45.504 | 30.296 | 29.236 | 15.337 | 23.575 | 11.659 | 0 | 0 | 61.973 | 62.535 | 52.2 | 25.671 | 0 | 0 | 56.93 | 37 | [5 empty] | 0 | 14.509 | 121 | 3.2013 | 2.9678 | 0.55001 | 0.35928 | 2.6085 | 81.4828
2010-05-08 | 4:08 | 0 | 21.169 | 0 | 0 | 0 | 43.415 | 45.46 | 30.2 | 29.141 | 15.066 | 23.599 | 11.584 | 0 | 0 | 61.95 | 62.557 | 52.177 | 25.696 | 0 | 0 | 56.953 | 37 | [5 empty] | 0 | 14.274 | 122 | 3.2231 | 2.9885 | 0.55089 | 0.35928 | 2.6293 | 81.5747
2010-05-08 | 4:09 | 0 | 21.13 | 0 | 0 | 0 | 43.307 | 45.285 | 30.161 | 29.077 | 14.681 | 23.584 | 11.543 | 0 | 0 | 61.937 | 62.521 | 52.163 | 25.656 | 0 | 0 | 56.939 | 37.033 | [5 empty] | 0 | 14.23 | 123 | 3.2351 | 2.9999 | 0.55137 | 0.35928 | 2.6406 | 81.6245
2010-05-08 | 4:10 | 0 | 21.154 | 0 | 0 | 0 | 43.214 | 45.1 | 30.136 | 29.028 | 14.384 | 23.584 | 11.594 | 0 | 0 | 61.937 | 62.521 | 52.14 | 25.681 | 0 | 0 | 56.939 | 37.033 | [5 empty] | 0 | 14.186 | 124 | 3.2202 | 2.9858 | 0.55077 | 0.35928 | 2.6265 | 81.5625
2010-05-08 | 4:11 | 0 | 21.179 | 0 | 0 | 0 | 43.025 | 44.895 | 30.065 | 28.957 | 14.656 | 23.584 | 11.619 | 1 | 0 | 61.916 | 62.498 | 52.14 | 25.681 | 0 | 0 | 56.916 | 37.033 | [5 empty] | 0 | 14.068 | 125 | 3.2129 | 2.9789 | 0.55048 | 0.35928 | 2.6196 | 81.532
2010-05-08 | 4:12 | 0 | 21.154 | 0 | 0 | 0 | 42.791 | 44.734 | 30.016 | 28.908 | 14.558 | 23.584 | 11.543 | 0 | 0 | 61.937 | 62.498 | 52.163 | 25.656 | 0 | 0 | 56.916 | 37.009 | [5 empty] | 0 | 13.883 | 126 | 3.2351 | 2.9999 | 0.55137 | 0.35928 | 2.6406 | 81.6245
2010-05-08 | 4:13 | 0 | 21.179 | 0 | 0 | 0 | 42.532 | 44.575 | 29.991 | 28.883 | 14.558 | 23.584 | 11.445 | 0 | 0 | 61.937 | 62.498 | 52.186 | 25.703 | 0 | 0 | 56.871 | 36.985 | [5 empty] | 0 | 13.649 | 127 | 3.2636 | 3.027 | 0.55253 | 0.35928 | 2.6677 | 81.7419
2010-05-08 | 4:14 | 0 | 21.179 | 0 | 0 | 0 | 42.178 | 44.413 | 29.92 | 28.837 | 14.186 | 23.584 | 11.518 | 0 | 0 | 61.937 | 62.475 | 52.186 | 25.681 | 0 | 0 | 56.871 | 37.009 | [5 empty] | 0 | 13.341 | 128 | 3.2424 | 3.0068 | 0.55167 | 0.35928 | 2.6475 | 81.6546
2010-05-08 | 4:15 | 0 | 21.154 | 0 | 0 | 0 | 41.899 | 44.247 | 29.92 | 28.763 | 13.914 | 23.56 | 11.42 | 0 | 0 | 61.937 | 62.475 | 52.163 | 25.632 | 0 | 0 | 56.871 | 37.033 | [5 empty] | 0 | 13.136 | 129 | 3.2709 | 3.0339 | 0.55283 | 0.35928 | 2.6747 | 81.7716
2010-05-08 | 4:16 | 0 | 21.145 | 0 | 0 | 0 | 41.511 | 44.049 | 29.862 | 28.682 | 13.708 | 23.526 | 11.559 | 0 | 0 | 61.905 | 62.443 | 52.177 | 25.598 | 0 | 0 | 56.861 | 36.976 | [5 empty] | 0 | 12.829 | 130 | 3.2304 | 2.9955 | 0.55119 | 0.35928 | 2.6362 | 81.6051
2010-05-08 | 4:17 | 0 | 21.154 | 0 | 0 | 0 | 37.315 | 44.413 | 29.776 | 28.837 | 13.816 | 23.584 | 11.496 | 0 | 0 | 61.916 | 62.475 | 52.163 | 25.656 | 0 | 0 | 56.916 | 37.033 | [5 empty] | 0 | 8.478 | 131 | 3.2488 | 3.0129 | 0.55193 | 0.35928 | 2.6536 | 81.6811
2010-05-08 | 4:18 | 0 | 21.145 | 0 | 1 | 0 | 35.612 | 42.592 | 30.126 | 28.947 | 13.856 | 23.599 | 11.508 | 0 | 0 | 61.905 | 62.443 | 52.154 | 25.622 | 0 | 0 | 56.884 | 37.024 | [5 empty] | 0 | 6.665 | 132 | 3.2453 | 3.0096 | 0.55179 | 0.35928 | 2.6503 | 81.6667
2010-05-08 | 4:19 | 0 | 21.12 | 0 | 0 | 0 | 33.897 | 41.418 | 30.705 | 28.994 | 13.658 | 23.621 | 11.41 | 0 | 0 | 61.884 | 62.42 | 52.107 | 25.647 | 0 | 0 | 56.861 | 37 | [5 empty] | 0 | 4.903 | 133 | 3.2738 | 3.0367 | 0.55294 | 0.35928 | 2.6774 | 81.7834
2010-05-08 | 4:20 | 0 | 21.179 | 0 | 1 | 0 | 32.615 | 42.791 | 30.764 | 29.148 | 13.494 | 23.729 | 11.471 | 0 | 0 | 61.937 | 62.452 | 52.163 | 25.703 | 0 | 0 | 56.848 | 37.033 | [5 empty] | 0 | 3.467 | 134 | 3.256 | 3.0198 | 0.55222 | 0.35928 | 2.6605 | 81.711
2010-05-08 | 4:21 | 0 | 21.145 | 0 | 0 | 0 | 31.571 | 43.838 | 30.511 | 29.234 | 13.683 | 23.695 | 11.41 | 0 | 0 | 61.884 | 62.42 | 52.086 | 25.647 | 0 | 0 | 56.793 | 37.048 | [5 empty] | 0 | 2.337 | 135 | 3.2738 | 3.0367 | 0.55294 | 0.35928 | 2.6774 | 81.7834
2010-05-08 | 4:22 | 1 | 21.145 | 0 | 1 | 0 | 30.776 | 42.451 | 30.175 | 29.332 | 27.934 | 23.695 | 11.312 | 0 | 0 | 61.884 | 62.42 | 52.107 | 25.647 | 0 | 0 | 56.793 | 37.024 | [5 empty] | 21.145 | 1.444 | 136 | 3.3023 | 3.0638 | 0.5541 | 0.35928 | 2.7046 | 81.8981
2010-05-08 | 4:23 | 0 | 21.167 | 0 | 0 | 0 | 40.76 | 39.961 | 29.812 | 29.452 | 19.314 | 23.744 | 11.262 | 0 | 0 | 61.905 | 62.42 | 52.107 | 25.669 | 0 | 0 | 56.793 | 37 | [5 empty] | 0 | 11.308 | 137 | 3.3169 | 3.0777 | 0.55469 | 0.35928 | 2.7184 | 81.9558
2010-05-08 | 4:24 | 0 | 21.145 | 0 | 1 | 0 | 57.578 | 37.729 | 29.477 | 29.741 | 16.054 | 23.79 | 11.287 | 1 | 0 | 61.884 | 62.398 | 52.063 | 25.669 | 0 | 0 | 56.816 | 36.976 | [5 empty] | 0 | 27.837 | 138 | 3.3096 | 3.0708 | 0.55439 | 0.35928 | 2.7115 | 81.927
2010-05-08 | 4:25 | 0 | 21.167 | 0 | 0 | 0 | 52.772 | 35.895 | 29.332 | 29.911 | 14.573 | 23.815 | 11.385 | 0 | 0 | 61.884 | 62.398 | 52.039 | 25.669 | 0 | 0 | 56.772 | 36.976 | [5 empty] | 0 | 22.861 | 139 | 3.2811 | 3.0436 | 0.55324 | 0.35928 | 2.6844 | 81.8128
2010-05-08 | 4:26 | 0 | 21.135 | 0 | 0 | 0 | 48.158 | 35.16 | 29.131 | 29.925 | 14.266 | 23.857 | 11.279 | 0 | 0 | 61.832 | 62.347 | 51.962 | 25.615 | 0 | 0 | 56.697 | 36.921 | [5 empty] | 0 | 18.233 | 140 | 3.312 | 3.073 | 0.55449 | 0.35928 | 2.7137 | 81.9362
2010-05-08 | 4:27 | 0 | 21.167 | 0 | 0 | 0 | 47.385 | 34.978 | 29.092 | 29.911 | 14.523 | 23.864 | 11.287 | 0 | 0 | 61.839 | 62.377 | 51.993 | 25.647 | 0 | 0 | 56.727 | 36.928 | [5 empty] | 0 | 17.474 | 141 | 3.3096 | 3.0708 | 0.55439 | 0.35928 | 2.7115 | 81.927
2010-05-08 | 4:28 | 0 | 21.145 | 0 | 0 | 0 | 46.926 | 34.885 | 29.018 | 29.849 | 14.188 | 23.898 | 11.3 | 0 | 0 | 61.807 | 62.368 | 51.983 | 25.659 | 0 | 0 | 56.761 | 36.942 | [5 empty] | 0 | 17.077 | 142 | 3.3058 | 3.0672 | 0.55424 | 0.35928 | 2.7079 | 81.912
2010-05-08 | 4:29 | 0 | 21.137 | 0 | 0 | 0 | 46.44 | 34.833 | 28.964 | 29.761 | 14.294 | 23.859 | 11.38 | 0 | 0 | 61.791 | 62.329 | 51.92 | 25.617 | 0 | 0 | 56.768 | 36.971 | [5 empty] | 0 | 16.679 | 143 | 3.2825 | 3.045 | 0.5533 | 0.35928 | 2.6857 | 81.8187
2010-05-08 | 4:30 | 0 | 21.137 | 0 | 0 | 0 | 45.936 | 34.763 | 28.942 | 29.736 | 14.047 | 23.859 | 11.38 | 0 | 0 | 61.768 | 62.329 | 51.944 | 25.593 | 0 | 0 | 56.768 | 36.971 | [5 empty] | 0 | 16.2 | 144 | 3.2825 | 3.045 | 0.5533 | 0.35928 | 2.6857 | 81.8187
2010-05-08 | 4:31 | 0 | 21.115 | 0 | 0 | 0 | 45.432 | 34.739 | 28.918 | 29.687 | 13.899 | 23.859 | 11.43 | 1 | 0 | 61.722 | 62.306 | 51.92 | 25.568 | 0 | 0 | 56.791 | 36.971 | [5 empty] | 0 | 15.745 | 145 | 3.268 | 3.0312 | 0.55271 | 0.35928 | 2.6719 | 81.7597
2010-05-08 | 4:32 | 0 | 21.15 | 0 | 0 | 0 | 44.89 | 34.749 | 28.903 | 29.697 | 13.836 | 23.893 | 11.34 | 0 | 0 | 61.711 | 62.338 | 51.953 | 25.627 | 0 | 0 | 56.8 | 36.983 | [5 empty] | 0 | 15.193 | 146 | 3.2942 | 3.0561 | 0.55377 | 0.35928 | 2.6968 | 81.8655
2010-05-08 | 4:33 | 0 | 21.15 | 0 | 0 | 0 | 44.314 | 34.797 | 28.832 | 29.651 | 13.836 | 23.893 | 11.317 | 0 | 0 | 61.734 | 62.338 | 51.932 | 25.627 | 0 | 0 | 56.777 | 36.959 | [5 empty] | 0 | 14.663 | 147 | 3.3009 | 3.0625 | 0.55404 | 0.35928 | 2.7032 | 81.8923
2010-05-08 | 4:34 | 0 | 21.115 | 0 | 0 | 0 | 43.764 | 34.739 | 28.797 | 29.592 | 13.849 | 23.859 | 11.207 | 0 | 0 | 61.679 | 62.284 | 51.899 | 25.593 | 0 | 0 | 56.745 | 36.902 | [5 empty] | 0 | 14.172 | 148 | 3.3329 | 3.0929 | 0.55534 | 0.35928 | 2.7336 | 82.0188
2010-05-08 | 4:35 | 0 | 21.137 | 0 | 0 | 0 | 43.269 | 34.763 | 28.773 | 29.543 | 13.924 | 23.881 | 11.207 | 0 | 0 | 61.633 | 62.284 | 51.899 | 25.617 | 0 | 0 | 56.725 | 36.902 | [5 empty] | 0 | 13.726 | 149 | 3.3329 | 3.0929 | 0.55534 | 0.35928 | 2.7336 | 82.0188
2010-05-08 | 4:36 | 0 | 21.137 | 0 | 1 | 0 | 38.028 | 33.847 | 28.748 | 29.496 | 13.429 | 23.906 | 11.305 | 0 | 0 | 61.633 | 62.261 | 51.899 | 25.568 | 0 | 0 | 56.725 | 36.902 | [5 empty] | 0 | 8.532 | 150 | 3.3044 | 3.0658 | 0.55418 | 0.35928 | 2.7065 | 81.9062
2010-05-08 | 4:37 | 0 | 21.162 | 0 | 1 | 0 | 35.349 | 33.024 | 29.278 | 29.352 | 13.53 | 23.859 | 11.355 | 0 | 0 | 61.633 | 62.238 | 51.853 | 25.568 | 0 | 0 | 56.725 | 36.949 | [5 empty] | 0 | 5.997 | 151 | 3.2898 | 3.0519 | 0.55359 | 0.35928 | 2.6927 | 81.848
2010-05-08 | 4:38 | 0 | 21.137 | 0 | 0 | 0 | 33.4 | 35.986 | 29.641 | 29.062 | 13.678 | 23.881 | 11.355 | 0 | 0 | 61.656 | 62.238 | 51.829 | 25.568 | 0 | 0 | 56.702 | 36.971 | [5 empty] | 0 | 4.338 | 152 | 3.2898 | 3.0519 | 0.55359 | 0.35928 | 2.6927 | 81.848
2010-05-08 | 4:39 | 0 | 21.137 | 0 | 1 | 0 | 32.169 | 41.602 | 29.447 | 28.797 | 13.504 | 23.881 | 11.282 | 0 | 0 | 61.633 | 62.217 | 51.762 | 25.568 | 0 | 0 | 56.679 | 36.949 | [5 empty] | 0 | 3.372 | 153 | 3.3111 | 3.0721 | 0.55445 | 0.35928 | 2.7129 | 81.9328
2010-05-08 | 4:40 | 0 | 21.137 | 0 | 0 | 0 | 31.134 | 43.106 | 28.964 | 28.699 | 25.713 | 23.906 | 11.405 | 0 | 0 | 61.633 | 62.217 | 51.806 | 25.617 | 0 | 0 | 56.679 | 36.949 | [5 empty] | 0 | 2.435 | 154 | 3.2753 | 3.0381 | 0.553 | 0.35928 | 2.6788 | 81.7893
2010-05-08 | 4:41 | 0 | 21.137 | 0 | 1 | 0 | 36.409 | 40.614 | 28.508 | 28.699 | 19.9 | 23.881 | 11.33 | 0 | 0 | 61.61 | 62.217 | 51.806 | 25.617 | 0 | 0 | 56.679 | 36.926 | [5 empty] | 0 | 7.71 | 155 | 3.2971 | 3.0589 | 0.55389 | 0.35928 | 2.6996 | 81.8771
2010-05-08 | 4:42 | 0 | 21.137 | 0 | 1 | 0 | 54.719 | 37.724 | 28.145 | 28.893 | 15.948 | 23.93 | 11.33 | 0 | 0 | 61.59 | 62.217 | 51.762 | 25.617 | 0 | 0 | 56.656 | 36.949 | [5 empty] | 0 | 25.826 | 156 | 3.2971 | 3.0589 | 0.55389 | 0.35928 | 2.6996 | 81.8771
2010-05-08 | 4:43 | 0 | 21.115 | 0 | 0 | 0 | 49.239 | 35.538 | 27.88 | 29.013 | 15.257 | 23.93 | 11.257 | 1 | 0 | 61.61 | 62.195 | 51.783 | 25.617 | 0 | 0 | 56.61 | 36.949 | [5 empty] | 0 | 20.226 | 157 | 3.3184 | 3.0791 | 0.55475 | 0.35928 | 2.7198 | 81.9616
2010-05-08 | 4:44 | 0 | 21.115 | 0 | 0 | 0 | 41.93 | 34.316 | 27.785 | 28.893 | 14.616 | 23.93 | 11.282 | 0 | 0 | 61.61 | 62.172 | 51.762 | 25.593 | 0 | 0 | 56.61 | 36.926 | [5 empty] | 0 | 13.037 | 158 | 3.3111 | 3.0721 | 0.55445 | 0.35928 | 2.7129 | 81.9328
2010-05-08 | 4:45 | 0 | 21.115 | 0 | 1 | 0 | 38.617 | 33.823 | 27.809 | 28.822 | 26.75 | 23.906 | 11.282 | 0 | 0 | 61.633 | 62.172 | 51.738 | 25.568 | 0 | 0 | 56.633 | 36.926 | [5 empty] | 0 | 9.795 | 159 | 3.3111 | 3.0721 | 0.55445 | 0.35928 | 2.7129 | 81.9328
2010-05-08 | 4:46 | 0 | 21.091 | 0 | 0 | 0 | 41.743 | 33.775 | 27.834 | 28.555 | 20.416 | 23.881 | 11.453 | 0 | 0 | 61.633 | 62.172 | 51.715 | 25.568 | 0 | 0 | 56.59 | 36.926 | [5 empty] | 0 | 13.188 | 160 | 3.2613 | 3.0248 | 0.55244 | 0.35928 | 2.6655 | 81.7324
2010-05-08 | 4:47 | 0 | 21.059 | 0 | 1 | 0 | 52.968 | 38.069 | 27.922 | 28.138 | 16.928 | 23.874 | 11.347 | 1 | 0 | 61.603 | 62.119 | 51.594 | 25.536 | 0 | 0 | 56.56 | 36.871 | [5 empty] | 0 | 24.83 | 161 | 3.2922 | 3.0542 | 0.55369 | 0.35928 | 2.6949 | 81.8573
2010-05-08 | 4:48 | 0 | 21.118 | 0 | 1 | 0 | 45.047 | 43.934 | 27.983 | 27.91 | 15.631 | 23.935 | 11.335 | 0 | 0 | 61.594 | 62.156 | 51.652 | 25.573 | 0 | 0 | 56.617 | 36.906 | [5 empty] | 0 | 17.137 | 162 | 3.2956 | 3.0575 | 0.55383 | 0.35928 | 2.6982 | 81.8713
2010-05-08 | 4:49 | 0 | 21.115 | 0 | 0 | 0 | 39.935 | 45.021 | 27.858 | 27.787 | 15.038 | 23.933 | 11.307 | 0 | 0 | 61.592 | 62.131 | 51.673 | 25.62 | 0 | 0 | 56.592 | 36.904 | [5 empty] | 0 | 12.148 | 163 | 3.3038 | 3.0652 | 0.55416 | 0.35928 | 2.7059 | 81.9039
2010-05-08 | 4:50 | 0 | 21.115 | 0 | 0 | 0 | 36.481 | 43.437 | 27.787 | 27.692 | 28.39 | 23.957 | 11.38 | 0 | 0 | 61.569 | 62.153 | 51.673 | 25.62 | 0 | 0 | 56.569 | 36.88 | [5 empty] | 0 | 8.789 | 164 | 3.2825 | 3.045 | 0.5533 | 0.35928 | 2.6857 | 81.8187
2010-05-08 | 4:51 | 0 | 21.115 | 0 | 1 | 0 | 48.163 | 42.379 | 27.812 | 27.642 | 17.383 | 23.957 | 11.307 | 1 | 0 | 61.569 | 62.131 | 51.673 | 25.62 | 0 | 0 | 56.547 | 36.88 | [5 empty] | 0 | 20.521 | 165 | 3.3038 | 3.0652 | 0.55416 | 0.35928 | 2.7059 | 81.9039
2010-05-08 | 4:52 | 0 | 21.11 | 0 | 1 | 1 | 49.673 | 45.315 | 27.853 | 27.613 | 15.822 | 23.903 | 11.35 | 0 | 0 | 61.542 | 62.103 | 51.645 | 25.541 | 0 | 0 | 56.519 | 36.875 | [5 empty] | 0 | 22.06 | 166 | 3.2913 | 3.0533 | 0.55365 | 0.35928 | 2.694 | 81.8538
2010-05-08 | 4:53 | 0 | 21.14 | 0 | 0 | 0 | 40.217 | 45.205 | 27.932 | 27.642 | 14.89 | 23.933 | 11.38 | 0 | 0 | 61.592 | 62.131 | 51.717 | 25.642 | 0 | 0 | 56.569 | 36.88 | [5 empty] | 0 | 12.575 | 0 | 3.2825 | 3.045 | 0.5533 | 0.35928 | 2.6857 | 81.8187
2010-05-08 | 4:54 | 1 | 21.14 | 0 | 1 | 0 | 35.447 | 42.803 | 28.003 | 27.618 | 27.883 | 23.933 | 11.357 | 0 | 0 | 61.592 | 62.131 | 51.741 | 25.642 | 0 | 0 | 56.592 | 36.88 | [5 empty] | 21.14 | 7.829 | 1 | 3.2892 | 3.0514 | 0.55792 | 0.36364 | 2.6877 | 81.7132
2010-05-08 | 4:55 | 0 | 21.115 | 0 | 1 | 0 | 45.114 | 42.214 | 28.197 | 27.571 | 19.581 | 23.859 | 11.38 | 1 | 0 | 61.592 | 62.108 | 51.741 | 25.546 | 0 | 0 | 56.569 | 36.88 | [5 empty] | 0 | 17.543 | 2 | 3.2825 | 3.045 | 0.55765 | 0.36364 | 2.6814 | 81.686
2010-05-08 | 4:56 | 0 | 21.135 | 0 | 0 | 0 | 53.456 | 45.383 | 28.287 | 27.493 | 16.564 | 23.808 | 11.4 | 1 | 0 | 61.588 | 62.103 | 51.689 | 25.612 | 0 | 0 | 56.542 | 36.851 | [5 empty] | 0 | 25.963 | 3 | 3.2767 | 3.0395 | 0.55742 | 0.36364 | 2.6758 | 81.6623
2010-05-08 | 4:57 | 0 | 21.14 | 0 | 1 | 0 | 43.554 | 45.138 | 28.486 | 27.593 | 15.382 | 23.812 | 11.506 | 0 | 0 | 61.592 | 62.131 | 51.717 | 25.642 | 0 | 0 | 56.547 | 36.88 | [5 empty] | 0 | 15.961 | 4 | 3.2459 | 3.0101 | 0.55617 | 0.36364 | 2.6465 | 81.5349
2010-05-08 | 4:58 | 0 | 21.14 | 0 | 0 | 0 | 38.502 | 43.343 | 28.486 | 27.667 | 24.631 | 23.837 | 11.43 | 0 | 0 | 61.615 | 62.131 | 51.741 | 25.691 | 0 | 0 | 56.547 | 36.88 | [5 empty] | 0 | 10.835 | 5 | 3.268 | 3.0312 | 0.55706 | 0.36364 | 2.6675 | 81.6265
2010-05-08 | 4:59 | 0 | 21.135 | 1 | 1 | 0 | 37.299 | 40.612 | 28.506 | 27.709 | 23.155 | 23.759 | 11.4 | 0 | 0 | 61.565 | 62.103 | 51.689 | 25.686 | 0 | 0 | 56.499 | 36.875 | [5 empty] | 0 | 9.59 | 6 | 3.2767 | 3.0395 | 0.55742 | 0.36364 | 2.6758 | 81.6623
2010-05-08 | 5:00 | 0 | 21.11 | 0 | 1 | 0 | 51.897 | 42.75 | 28.697 | 27.807 | 17.871 | 23.734 | 11.498 | 1 | 0 | 61.61 | 62.103 | 51.689 | 25.637 | 0 | 0 | 56.43 | 36.851 | [5 empty] | 0 | 24.09 | 7 | 3.2482 | 3.0124 | 0.55626 | 0.36364 | 2.6487 | 81.5446
2010-05-08 | 5:01 | 0 | 21.164 | 0 | 0 | 0 | 46.512 | 46.26 | 28.871 | 27.932 | 16.395 | 23.788 | 11.528 | 0 | 0 | 61.615 | 62.131 | 51.696 | 25.691 | 0 | 0 | 56.414 | 36.88 | [5 empty] | 0 | 18.58 | 8 | 3.2394 | 3.004 | 0.55591 | 0.36364 | 2.6404 | 81.5082
2010-05-08 | 5:02 | 0 | 21.086 | 0 | 1 | 0 | 38.966 | 45.177 | 28.842 | 28.023 | 18.54 | 23.783 | 11.476 | 0 | 0 | 61.588 | 62.103 | 51.689 | 25.686 | 0 | 0 | 56.407 | 36.851 | [5 empty] | 0 | 10.943 | 9 | 3.2546 | 3.0184 | 0.55652 | 0.36364 | 2.6548 | 81.5712
2010-05-08 | 5:03 | 0 | 21.11 | 0 | 0 | 0 | 35.443 | 42.305 | 28.842 | 28.094 | 25.879 | 23.759 | 11.498 | 0 | 0 | 61.588 | 62.08 | 51.668 | 25.661 | 0 | 0 | 56.407 | 36.899 | [5 empty] | 0 | 7.349 | 10 | 3.2482 | 3.0124 | 0.55626 | 0.36364 | 2.6487 | 81.5446
2010-05-08 | 5:04 | 0 | 21.11 | 0 | 1 | 0 | 48.961 | 42.327 | 28.915 | 28.143 | 18.935 | 23.638 | 11.425 | 1 | 0 | 61.588 | 62.08 | 51.689 | 25.686 | 0 | 0 | 56.43 | 36.899 | [5 empty] | 0 | 20.818 | 11 | 3.2694 | 3.0326 | 0.55712 | 0.36364 | 2.6689 | 81.6324
2010-05-08 | 5:05 | 0 | 21.086 | 0 | 1 | 0 | 49.145 | 45.499 | 29.057 | 28.312 | 16.735 | 23.759 | 11.599 | 0 | 0 | 61.61 | 62.08 | 51.689 | 25.661 | 0 | 0 | 56.453 | 36.899 | [5 empty] | 0 | 20.833 | 12 | 3.2188 | 2.9844 | 0.55507 | 0.36364 | 2.6208 | 81.4211
2010-05-08 | 5:06 | 0 | 21.086 | 0 | 0 | 0 | 40.143 | 44.559 | 29.082 | 28.383 | 15.649 | 23.709 | 11.574 | 1 | 0 | 61.588 | 62.058 | 51.668 | 25.661 | 0 | 0 | 56.43 | 36.899 | [5 empty] | 0 | 11.76 | 13 | 3.2261 | 2.9913 | 0.55536 | 0.36364 | 2.6277 | 81.4519
2010-05-08 | 5:07 | 0 | 21.11 | 0 | 1 | 0 | 36.241 | 42.468 | 29.082 | 28.407 | 27.324 | 23.685 | 11.574 | 0 | 0 | 61.588 | 62.058 | 51.645 | 25.661 | 0 | 0 | 56.407 | 36.851 | [5 empty] | 0 | 7.834 | 14 | 3.2261 | 2.9913 | 0.55536 | 0.36364 | 2.6277 | 81.4519
2010-05-08 | 5:08 | 0 | 21.135 | 0 | 0 | 0 | 42.564 | 40.966 | 29.155 | 28.457 | 19.626 | 23.638 | 11.526 | 1 | 0 | 61.54 | 62.01 | 51.619 | 25.637 | 0 | 0 | 56.382 | 36.804 | [5 empty] | 0 | 14.107 | 15 | 3.24 | 3.0046 | 0.55593 | 0.36364 | 2.641 | 81.5106
2010-05-08 | 5:09 | 0 | 21.049 | 0 | 1 | 0 | 52.039 | 44.19 | 29.116 | 28.513 | 16.401 | 23.648 | 11.533 | 0 | 0 | 61.526 | 61.996 | 51.605 | 25.622 | 0 | 0 | 56.323 | 36.789 | [5 empty] | 0 | 23.526 | 16 | 3.238 | 3.0027 | 0.55585 | 0.36364 | 2.639 | 81.5021
2010-05-08 | 5:10 | 0 | 21.049 | 0 | 1 | 0 | 43.205 | 45.184 | 29.138 | 28.586 | 15.586 | 23.648 | 11.584 | 0 | 0 | 61.526 | 61.996 | 51.605 | 25.622 | 0 | 0 | 56.302 | 36.765 | [5 empty] | 0 | 14.619 | 17 | 3.2231 | 2.9885 | 0.55525 | 0.36364 | 2.6249 | 81.4396
2010-05-08 | 5:11 | 0 | 21.049 | 0 | 0 | 0 | 38.621 | 43.791 | 29.138 | 28.537 | 23.719 | 23.599 | 11.609 | 0 | 0 | 61.503 | 61.973 | 51.559 | 25.647 | 0 | 0 | 56.346 | 36.789 | [5 empty] | 0 | 10.084 | 18 | 3.2159 | 2.9816 | 0.55495 | 0.36364 | 2.618 | 81.4088
2010-05-08 | 5:12 | 0 | 21.049 | 0 | 0 | 0 | 36.342 | 41.159 | 29.067 | 28.609 | 24.298 | 23.624 | 11.559 | 1 | 0 | 61.435 | 61.928 | 51.512 | 25.598 | 0 | 0 | 56.323 | 36.813 | [5 empty] | 0 | 7.733 | 19 | 3.2304 | 2.9955 | 0.55554 | 0.36364 | 2.6318 | 81.4703
2010-05-08 | 5:13 | 0 | 21.02 | 0 | 1 | 0 | 51.05 | 41.954 | 29.207 | 28.557 | 18.444 | 23.594 | 11.652 | 0 | 0 | 61.476 | 61.946 | 51.507 | 25.568 | 0 | 0 | 56.275 | 36.784 | [5 empty] | 0 | 22.493 | 20 | 3.2033 | 2.9697 | 0.55444 | 0.36364 | 2.6061 | 81.3555
2010-05-08 | 5:14 | 0 | 21.02 | 0 | 1 | 0 | 48.986 | 45.271 | 29.302 | 28.628 | 16.815 | 23.594 | 11.629 | 0 | 0 | 61.476 | 61.923 | 51.507 | 25.568 | 0 | 0 | 56.252 | 36.737 | [5 empty] | 0 | 20.358 | 21 | 3.21 | 2.9761 | 0.55471 | 0.36364 | 2.6125 | 81.384
2010-05-08 | 5:15 | 0 | 21.02 | 0 | 0 | 0 | 40.121 | 44.281 | 29.278 | 28.699 | 16.147 | 23.594 | 11.629 | 1 | 0 | 61.476 | 61.9 | 51.531 | 25.593 | 0 | 0 | 56.296 | 36.713 | [5 empty] | 0 | 11.422 | 22 | 3.21 | 2.9761 | 0.55471 | 0.36364 | 2.6125 | 81.384
2010-05-08 | 5:16 | 1 | 21.02 | 0 | 1 | 0 | 36.737 | 42.729 | 29.278 | 28.699 | 27.061 | 23.619 | 11.702 | 0 | 0 | 61.453 | 61.923 | 51.554 | 25.617 | 0 | 0 | 56.275 | 36.737 | [5 empty] | 21.02 | 8.038 | 23 | 3.1888 | 2.9559 | 0.55385 | 0.36364 | 2.5923 | 81.2929
2010-05-08 | 5:17 | 0 | 21.071 | 0 | 0 | 0 | 39.774 | 41.207 | 29.405 | 28.753 | 22.54 | 23.599 | 11.707 | 0 | 0 | 61.48 | 61.928 | 51.559 | 25.598 | 0 | 0 | 56.28 | 36.813 | [5 empty] | 0 | 11.021 | 24 | 3.1873 | 2.9545 | 0.55379 | 0.36364 | 2.5909 | 81.2866
2010-05-08 | 5:18 | 0 | 21.025 | 0 | 1 | 0 | 53.164 | 44.073 | 29.597 | 28.753 | 18.03 | 23.624 | 11.732 | 1 | 0 | 61.48 | 61.928 | 51.535 | 25.647 | 0 | 0 | 56.28 | 36.813 | [5 empty] | 0 | 24.411 | 25 | 3.18 | 2.9476 | 0.5535 | 0.36364 | 2.5839 | 81.2551
2010-05-08 | 5:19 | 0 | 21.02 | 0 | 1 | 0 | 46.393 | 45.959 | 29.687 | 28.797 | 16.592 | 23.57 | 11.677 | 0 | 0 | 61.43 | 61.9 | 51.507 | 25.617 | 0 | 0 | 56.275 | 36.806 | [5 empty] | 0 | 17.596 | 26 | 3.1961 | 2.9628 | 0.55415 | 0.36364 | 2.5992 | 81.3243
2010-05-08 | 5:20 | 0 | 21.049 | 0 | 0 | 0 | 40.667 | 44.977 | 29.741 | 28.898 | 16.426 | 23.599 | 11.707 | 0 | 0 | 61.435 | 61.839 | 51.491 | 25.647 | 0 | 0 | 56.302 | 36.835 | [5 empty] | 0 | 11.769 | 27 | 3.1873 | 2.9545 | 0.55379 | 0.36364 | 2.5909 | 81.2866
2010-05-08 | 5:21 | 0 | 20.995 | 0 | 0 | 0 | 38.311 | 43.834 | 29.712 | 28.844 | 27.76 | 23.594 | 11.702 | 0 | 0 | 61.43 | 61.88 | 51.531 | 25.617 | 0 | 0 | 56.252 | 36.761 | [5 empty] | 0 | 9.467 | 28 | 3.1888 | 2.9559 | 0.55385 | 0.36364 | 2.5923 | 81.2929
2010-05-08 | 5:22 | 0 | 21.02 | 0 | 1 | 0 | 40.284 | 41.083 | 29.808 | 28.868 | 19.234 | 23.619 | 11.8 | 1 | 0 | 61.43 | 61.88 | 51.531 | 25.642 | 0 | 0 | 56.252 | 36.737 | [5 empty] | 0 | 11.416 | 29 | 3.1602 | 2.9288 | 0.5527 | 0.36364 | 2.5651 | 81.1686
2010-05-08 | 5:23 | 0 | 20.995 | 0 | 0 | 0 | 53.685 | 41.789 | 30.001 | 28.942 | 16.838 | 23.594 | 11.8 | 0 | 0 | 61.43 | 61.857 | 51.507 | 25.617 | 0 | 0 | 56.229 | 36.761 | [5 empty] | 0 | 24.743 | 30 | 3.1602 | 2.9288 | 0.5527 | 0.36364 | 2.5651 | 81.1686
2010-05-08 | 5:24 | 0 | 21.02 | 0 | 1 | 0 | 48.389 | 45.11 | 30.097 | 29.038 | 15.998 | 23.594 | 11.8 | 0 | 0 | 61.407 | 61.857 | 51.507 | 25.617 | 0 | 0 | 56.184 | 36.737 | [5 empty] | 0 | 19.351 | 31 | 3.1602 | 2.9288 | 0.5527 | 0.36364 | 2.5651 | 81.1686
2010-05-08 | 5:25 | 0 | 21.049 | 0 | 0 | 0 | 42.829 | 46.011 | 30.175 | 29.092 | 15.734 | 23.575 | 11.855 | 1 | 0 | 61.435 | 61.884 | 51.535 | 25.622 | 0 | 0 | 56.234 | 36.741 | [5 empty] | 0 | 13.737 | 32 | 3.1442 | 2.9135 | 0.55205 | 0.36364 | 2.5499 | 81.0979
2010-05-08 | 5:26 | 0 | 21.02 | 0 | 0 | 0 | 42.329 | 45.959 | 30.072 | 29.013 | 15.209 | 23.57 | 11.825 | 0 | 0 | 61.407 | 61.834 | 51.507 | 25.642 | 0 | 0 | 56.184 | 36.667 | [5 empty] | 0 | 13.316 | 33 | 3.153 | 2.9218 | 0.5524 | 0.36364 | 2.5582 | 81.1366
2010-05-08 | 5:27 | 0 | 21.049 | 0 | 0 | 0 | 42.382 | 45.826 | 30.031 | 29.043 | 21.478 | 23.575 | 11.905 | 0 | 0 | 61.435 | 61.861 | 51.535 | 25.671 | 0 | 0 | 56.234 | 36.696 | [5 empty] | 0 | 13.339 | 34 | 3.1297 | 2.8997 | 0.55146 | 0.36364 | 2.5361 | 81.033
2010-05-08 | 5:28 | 0 | 20.995 | 0 | 0 | 0 | 38.217 | 44.538 | 30.026 | 29.087 | 25.688 | 23.69 | 11.9 | 0 | 0 | 61.387 | 61.9 | 51.577 | 25.688 | 0 | 0 | 56.252 | 36.737 | [5 empty] | 0 | 9.13 | 35 | 3.1311 | 2.9011 | 0.55152 | 0.36364 | 2.5374 | 81.0395
2010-05-08 | 5:29 | 0 | 21.13 | 0 | 1 | 0 | 46.111 | 42.322 | 30.33 | 29.246 | 17.62 | 23.729 | 12.014 | 0 | 0 | 61.512 | 61.939 | 51.659 | 25.752 | 0 | 0 | 56.334 | 36.823 | [5 empty] | 0 | 16.865 | 36 | 3.0979 | 2.8695 | 0.55017 | 0.36364 | 2.5059 | 80.8893
2010-05-08 | 5:30 | 0 | 21.096 | 0 | 1 | 0 | 52.842 | 42.43 | 30.536 | 29.307 | 16.524 | 23.67 | 12.004 | 0 | 0 | 61.48 | 61.907 | 51.559 | 25.647 | 0 | 0 | 56.28 | 36.813 | [5 empty] | 0 | 23.535 | 37 | 3.1008 | 2.8723 | 0.55029 | 0.36364 | 2.5087 | 80.9026
2010-05-08 | 5:31 | 0 | 21.12 | 0 | 0 | 0 | 46.307 | 44.909 | 30.609 | 29.405 | 15.905 | 23.67 | 12.054 | 1 | 0 | 61.457 | 61.884 | 51.582 | 25.647 | 0 | 0 | 56.257 | 36.789 | [5 empty] | 0 | 16.902 | 38 | 3.0863 | 2.8585 | 0.5497 | 0.36364 | 2.4948 | 80.8358
2010-05-08 | 5:32 | 0 | 21.096 | 0 | 0 | 0 | 44.587 | 45.366 | 30.56 | 29.428 | 15.684 | 23.67 | 12.127 | 0 | 0 | 61.457 | 61.884 | 51.605 | 25.647 | 0 | 0 | 56.257 | 36.789 | [5 empty] | 0 | 15.159 | 39 | 3.065 | 2.8382 | 0.54884 | 0.36364 | 2.4746 | 80.7372
2010-05-08 | 5:33 | 0 | 21.12 | 0 | 0 | 0 | 44.331 | 45.275 | 30.416 | 29.356 | 15.189 | 23.695 | 12.102 | 0 | 0 | 61.48 | 61.884 | 51.605 | 25.622 | 0 | 0 | 56.211 | 36.789 | [5 empty] | 0 | 14.975 | 40 | 3.0723 | 2.8452 | 0.54913 | 0.36364 | 2.4815 | 80.7711
2010-05-08 | 5:34 | 0 | 21.12 | 0 | 0 | 0 | 44.214 | 45.138 | 30.369 | 29.283 | 15.116 | 23.695 | 12.102 | 0 | 0 | 61.457 | 61.861 | 51.582 | 25.718 | 0 | 0 | 56.211 | 36.765 | [5 empty] | 0 | 14.931 | 41 | 3.0723 | 2.8452 | 0.54913 | 0.36364 | 2.4815 | 80.7711
2010-05-08 | 5:35 | 0 | 21.12 | 0 | 0 | 0 | 43.98 | 44.909 | 30.296 | 29.236 | 15.116 | 23.67 | 12.127 | 0 | 0 | 61.457 | 61.861 | 51.582 | 25.696 | 0 | 0 | 56.234 | 36.789 | [5 empty] | 0 | 14.744 | 42 | 3.065 | 2.8382 | 0.54884 | 0.36364 | 2.4746 | 80.7372
2010-05-08 | 5:36 | 0 | 21.091 | 0 | 0 | 0 | 43.716 | 44.72 | 30.195 | 29.133 | 14.839 | 23.641 | 12.172 | 0 | 0 | 61.387 | 61.768 | 51.554 | 25.666 | 0 | 0 | 56.207 | 36.761 | [5 empty] | 0 | 14.583 | 43 | 3.0519 | 2.8258 | 0.54831 | 0.36364 | 2.4622 | 80.6757
2010-05-08 | 5:37 | 0 | 21.096 | 0 | 0 | 0 | 43.439 | 44.61 | 30.126 | 29.187 | 14.573 | 23.67 | 12.152 | 0 | 0 | 61.435 | 61.839 | 51.626 | 25.696 | 0 | 0 | 56.211 | 36.789 | [5 empty] | 0 | 14.252 | 44 | 3.0577 | 2.8313 | 0.54854 | 0.36364 | 2.4677 | 80.7031
2010-05-08 | 5:38 | 0 | 21.071 | 0 | 0 | 0 | 43.111 | 44.427 | 30.097 | 29.013 | 14.691 | 23.619 | 12.147 | 0 | 0 | 61.407 | 61.788 | 51.577 | 25.688 | 0 | 0 | 56.207 | 36.737 | [5 empty] | 0 | 14.098 | 45 | 3.0592 | 2.8327 | 0.5486 | 0.36364 | 2.4691 | 80.71
2010-05-08 | 5:39 | 0 | 21.12 | 0 | 0 | 0 | 42.781 | 44.262 | 30.08 | 29.067 | 14.895 | 23.648 | 12.177 | 0 | 0 | 61.435 | 61.816 | 51.626 | 25.767 | 0 | 0 | 56.211 | 36.765 | [5 empty] | 0 | 13.714 | 46 | 3.0505 | 2.8244 | 0.54825 | 0.36364 | 2.4608 | 80.6689
2010-05-08 | 5:40 | 0 | 21.145 | 0 | 0 | 0 | 42.523 | 44.121 | 30.102 | 28.971 | 14.598 | 23.67 | 12.25 | 0 | 0 | 61.435 | 61.816 | 51.605 | 25.767 | 0 | 0 | 56.188 | 36.789 | [5 empty] | 0 | 13.552 | 47 | 3.0292 | 2.8042 | 0.54739 | 0.36364 | 2.4406 | 80.5679
2010-05-08 | 5:41 | 0 | 21.12 | 0 | 0 | 0 | 41.301 | 44.238 | 30.031 | 28.971 | 15.066 | 23.648 | 12.25 | 0 | 0 | 61.414 | 61.816 | 51.626 | 25.742 | 0 | 0 | 56.211 | 36.813 | [5 empty] | 0 | 12.33 | 48 | 3.0292 | 2.8042 | 0.54739 | 0.36364 | 2.4406 | 80.5679
2010-05-08 | 5:42 | 0 | 21.12 | 0 | 1 | 0 | 37.258 | 44.169 | 29.982 | 29.092 | 15.116 | 23.648 | 12.3 | 0 | 0 | 61.414 | 61.816 | 51.582 | 25.718 | 0 | 0 | 56.168 | 36.789 | [5 empty] | 0 | 8.166 | 49 | 3.0146 | 2.7904 | 0.5468 | 0.36364 | 2.4267 | 80.498
2010-05-08 | 5:43 | 0 | 21.12 | 0 | 0 | 0 | 35.498 | 42.358 | 30.489 | 29.187 | 14.399 | 23.648 | 12.35 | 0 | 0 | 61.414 | 61.795 | 51.559 | 25.671 | 0 | 0 | 56.168 | 36.741 | [5 empty] | 0 | 6.311 | 50 | 3.0001 | 2.7765 | 0.54621 | 0.36364 | 2.4129 | 80.4273
2010-05-08 | 5:44 | 0 | 21.12 | 0 | 1 | 0 | 33.759 | 41.652 | 30.874 | 29.261 | 14.326 | 23.599 | 12.35 | 0 | 0 | 61.414 | 61.795 | 51.512 | 25.742 | 0 | 0 | 56.145 | 36.741 | [5 empty] | 0 | 4.498 | 51 | 3.0001 | 2.7765 | 0.54621 | 0.36364 | 2.4129 | 80.4273
2010-05-08 | 5:45 | 0 | 21.13 | 0 | 0 | 0 | 32.57 | 43.214 | 30.764 | 29.415 | 14.138 | 23.705 | 12.361 | 0 | 0 | 61.446 | 61.781 | 51.591 | 25.73 | 0 | 0 | 56.154 | 36.799 | [5 empty] | 0 | 3.155 | 52 | 2.9969 | 2.7735 | 0.54608 | 0.36364 | 2.4098 | 80.4117
2010-05-08 | 5:46 | 0 | 21.096 | 0 | 1 | 0 | 31.598 | 43.932 | 30.386 | 29.376 | 16.863 | 23.594 | 12.418 | 0 | 0 | 61.387 | 61.745 | 51.531 | 25.666 | 0 | 0 | 56.07 | 36.713 | [5 empty] | 0 | 2.222 | 53 | 2.9803 | 2.7577 | 0.5454 | 0.36364 | 2.3941 | 80.3301
2010-05-08 | 5:47 | 0 | 21.066 | 0 | 0 | 0 | 30.845 | 42.188 | 29.977 | 29.472 | 28.533 | 23.641 | 12.368 | 0 | 0 | 61.364 | 61.722 | 51.507 | 25.688 | 0 | 0 | 56.07 | 36.713 | [5 empty] | 0 | 1.373 | 54 | 2.9948 | 2.7715 | 0.54599 | 0.36364 | 2.4079 | 80.4017
2010-05-08 | 5:48 | 0 | 21.096 | 0 | 1 | 0 | 41.841 | 39.774 | 29.597 | 29.717 | 18.907 | 23.587 | 12.411 | 1 | 0 | 61.334 | 61.692 | 51.456 | 25.585 | 0 | 0 | 56.019 | 36.684 | [5 empty] | 0 | 12.124 | 55 | 2.9823 | 2.7596 | 0.54549 | 0.36364 | 2.396 | 80.3402
2010-05-08 | 5:49 | 0 | 21.044 | 0 | 0 | 0 | 56.859 | 37.514 | 29.209 | 29.835 | 16.126 | 23.501 | 12.421 | 0 | 0 | 61.321 | 61.656 | 51.418 | 25.571 | 0 | 0 | 56.005 | 36.646 | [5 empty] | 0 | 27.024 | 56 | 2.9794 | 2.7569 | 0.54537 | 0.36364 | 2.3932 | 80.3258
2010-05-08 | 5:50 | 0 | 21.022 | 0 | 1 | 0 | 51.075 | 35.73 | 28.991 | 29.955 | 15.903 | 23.501 | 12.446 | 0 | 0 | 61.298 | 61.656 | 51.372 | 25.595 | 0 | 0 | 56.005 | 36.646 | [5 empty] | 0 | 21.12 | 57 | 2.9721 | 2.7499 | 0.54507 | 0.36364 | 2.3863 | 80.2897
2010-05-08 | 5:51 | 0 | 20.993 | 0 | 0 | 0 | 46.277 | 34.923 | 28.842 | 29.879 | 15.008 | 23.518 | 12.464 | 0 | 0 | 61.227 | 61.585 | 51.299 | 25.541 | 0 | 0 | 55.953 | 36.593 | [5 empty] | 0 | 16.398 | 58 | 2.9669 | 2.745 | 0.54486 | 0.36364 | 2.3813 | 80.2636
2010-05-08 | 5:52 | 0 | 21.044 | 0 | 0 | 0 | 45.616 | 34.79 | 28.775 | 29.859 | 14.766 | 23.548 | 12.519 | 1 | 0 | 61.232 | 61.613 | 51.281 | 25.571 | 0 | 0 | 55.935 | 36.574 | [5 empty] | 0 | 15.757 | 59 | 2.9509 | 2.7297 | 0.54421 | 0.36364 | 2.3661 | 80.1834
2010-05-08 | 5:53 | 0 | 21.022 | 0 | 0 | 0 | 45.32 | 34.672 | 28.751 | 29.788 | 14.867 | 23.548 | 12.544 | 0 | 0 | 61.209 | 61.59 | 51.304 | 25.45 | 0 | 0 | 55.958 | 36.552 | [5 empty] | 0 | 15.532 | 60 | 2.9436 | 2.7228 | 0.54392 | 0.36364 | 2.3592 | 80.1466
2010-05-08 | 5:54 | 0 | 21.022 | 0 | 0 | 0 | 44.974 | 34.624 | 28.68 | 29.714 | 15.237 | 23.548 | 12.594 | 0 | 0 | 61.186 | 61.613 | 51.304 | 25.524 | 0 | 0 | 55.981 | 36.574 | [5 empty] | 0 | 15.26 | 61 | 2.929 | 2.709 | 0.54333 | 0.36364 | 2.3453 | 80.0725
2010-05-08 | 5:55 | 0 | 20.998 | 0 | 0 | 0 | 44.585 | 34.577 | 28.631 | 29.69 | 14.766 | 23.548 | 12.619 | 0 | 0 | 61.163 | 61.59 | 51.281 | 25.475 | 0 | 0 | 55.981 | 36.528 | [5 empty] | 0 | 14.895 | 62 | 2.9217 | 2.7021 | 0.54303 | 0.36364 | 2.3384 | 80.0351
2010-05-08 | 5:56 | 0 | 21.022 | 0 | 0 | 0 | 44.142 | 34.553 | 28.582 | 29.643 | 15.088 | 23.548 | 12.718 | 0 | 0 | 61.143 | 61.567 | 51.257 | 25.475 | 0 | 0 | 55.981 | 36.528 | [5 empty] | 0 | 14.499 | 63 | 2.8929 | 2.6747 | 0.54186 | 0.36364 | 2.311 | 79.8855
2010-05-08 | 5:57 | 0 | 21.022 | 0 | 0 | 0 | 43.695 | 34.507 | 28.582 | 29.57 | 14.99 | 23.548 | 12.79 | 0 | 0 | 61.097 | 61.567 | 51.234 | 25.45 | 0 | 0 | 55.981 | 36.528 | [5 empty] | 0 | 14.125 | 64 | 2.872 | 2.6547 | 0.54101 | 0.36364 | 2.2911 | 79.7747
2010-05-08 | 5:58 | 0 | 20.998 | 0 | 0 | 0 | 43.248 | 34.459 | 28.535 | 29.545 | 15.038 | 23.548 | 12.718 | 0 | 0 | 61.074 | 61.544 | 51.213 | 25.426 | 0 | 0 | 56.005 | 36.505 | [5 empty] | 0 | 13.703 | 65 | 2.8929 | 2.6747 | 0.54186 | 0.36364 | 2.311 | 79.8855
2010-05-08 | 5:59 | 0 | 20.998 | 0 | 0 | 0 | 42.779 | 34.483 | 28.51 | 29.474 | 15.36 | 23.548 | 12.743 | 0 | 0 | 61.074 | 61.524 | 51.19 | 25.426 | 0 | 0 | 55.958 | 36.505 | [5 empty] | 0 | 13.305 | 66 | 2.8856 | 2.6677 | 0.54157 | 0.36364 | 2.3041 | 79.8472
2010-05-08 | 6:00 | 0 | 20.998 | 0 | 0 | 0 | 42.308 | 34.531 | 28.437 | 29.45 | 14.347 | 23.572 | 12.768 | 0 | 0 | 61.051 | 61.524 | 51.143 | 25.45 | 0 | 0 | 55.981 | 36.505 | [5 empty] | 0 | 12.858 | 67 | 2.8784 | 2.6608 | 0.54127 | 0.36364 | 2.2972 | 79.8087
2010-05-08 | 6:01 | 0 | 20.998 | 0 | 0 | 0 | 37.586 | 33.802 | 28.366 | 29.378 | 14.618 | 23.572 | 12.768 | 0 | 0 | 61.008 | 61.501 | 51.166 | 25.355 | 0 | 0 | 55.981 | 36.481 | [5 empty] | 0 | 8.208 | 68 | 2.8784 | 2.6608 | 0.54127 | 0.36364 | 2.2972 | 79.8087
2010-05-08 | 6:02 | 0 | 21.032 | 0 | 1 | 0 | 35.057 | 32.988 | 28.93 | 29.17 | 14.975 | 23.572 | 12.866 | 0 | 0 | 61.028 | 61.478 | 51.096 | 25.426 | 0 | 0 | 56.005 | 36.457 | [5 empty] | 0 | 5.887 | 69 | 2.8498 | 2.6337 | 0.54012 | 0.36364 | 2.2701 | 79.6561
2010-05-08 | 6:03 | 0 | 21.007 | 0 | 0 | 0 | 33.225 | 36.021 | 29.268 | 28.834 | 14.653 | 23.631 | 12.926 | 0 | 0 | 61.04 | 61.51 | 51.129 | 25.509 | 0 | 0 | 55.991 | 36.514 | [5 empty] | 0 | 4.391 | 70 | 2.8323 | 2.6171 | 0.53941 | 0.36364 | 2.2534 | 79.5611
2010-05-08 | 6:04 | 0 | 20.983 | 0 | 1 | 0 | 32.036 | 41.332 | 29.148 | 28.594 | 14.606 | 23.631 | 12.949 | 0 | 0 | 61.06 | 61.487 | 51.108 | 25.389 | 0 | 0 | 55.991 | 36.538 | [5 empty] | 0 | 3.442 | 71 | 2.8257 | 2.6107 | 0.53914 | 0.36364 | 2.2471 | 79.5243
2010-05-08 | 6:05 | 0 | 21.032 | 0 | 1 | 0 | 31.002 | 42.482 | 28.714 | 28.4 | 14.211 | 23.606 | 12.926 | 0 | 0 | 61.04 | 61.487 | 51.108 | 25.293 | 0 | 0 | 55.967 | 36.514 | [5 empty] | 0 | 2.602 | 72 | 2.8323 | 2.6171 | 0.53941 | 0.36364 | 2.2534 | 79.5611
2010-05-08 | 6:06 | 1 | 21.032 | 0 | 0 | 0 | 30.376 | 39.851 | 28.255 | 28.496 | 27.581 | 23.606 | 12.999 | 0 | 0 | 61.017 | 61.464 | 51.129 | 25.438 | 0 | 0 | 55.967 | 36.514 | [5 empty] | 21.032 | 1.88 | 73 | 2.8111 | 2.5969 | 0.53855 | 0.36364 | 2.2332 | 79.4439
2010-05-08 | 6:07 | 0 | 21.007 | 0 | 1 | 0 | 44.176 | 37.103 | 27.895 | 28.594 | 17.15 | 23.678 | 13.097 | 0 | 0 | 61.017 | 61.464 | 51.129 | 25.485 | 0 | 0 | 55.946 | 36.538 | [5 empty] | 0 | 15.582 | 74 | 2.7826 | 2.5698 | 0.53739 | 0.36364 | 2.2061 | 79.2838
2010-05-08 | 6:08 | 0 | 21.007 | 0 | 0 | 0 | 55.074 | 35.081 | 27.652 | 28.714 | 15.493 | 23.727 | 13.072 | 1 | 0 | 60.996 | 61.444 | 51.017 | 25.389 | 0 | 0 | 55.902 | 36.514 | [5 empty] | 0 | 26.36 | 75 | 2.7898 | 2.5767 | 0.53769 | 0.36364 | 2.213 | 79.3249
2010-05-08 | 6:09 | 0 | 20.98 | 0 | 1 | 0 | 45.236 | 33.574 | 27.554 | 28.567 | 15.465 | 23.798 | 13.145 | 0 | 0 | 61.017 | 61.419 | 51.038 | 25.362 | 0 | 0 | 55.9 | 36.512 | [5 empty] | 0 | 16.669 | 76 | 2.7686 | 2.5565 | 0.53683 | 0.36364 | 2.1928 | 79.2042
2010-05-08 | 6:10 | 0 | 20.956 | 0 | 0 | 0 | 40.908 | 32.988 | 27.508 | 28.422 | 14.947 | 23.82 | 13.218 | 0 | 0 | 60.994 | 61.419 | 50.991 | 25.411 | 0 | 0 | 55.876 | 36.56 | [5 empty] | 0 | 12.486 | 77 | 2.7473 | 2.5363 | 0.53596 | 0.36364 | 2.1726 | 79.0815
2010-05-08 | 6:11 | 0 | 20.98 | 0 | 0 | 0 | 37.311 | 32.634 | 27.554 | 28.278 | 27.819 | 23.82 | 13.318 | 0 | 0 | 60.971 | 61.398 | 50.968 | 25.411 | 0 | 0 | 55.876 | 36.56 | [5 empty] | 0 | 9.033 | 78 | 2.7182 | 2.5086 | 0.53478 | 0.36364 | 2.1449 | 78.9104
2010-05-08 | 6:12 | 0 | 20.98 | 0 | 1 | 0 | 44.314 | 33.574 | 27.579 | 27.988 | 20.355 | 23.918 | 13.318 | 0 | 0 | 60.971 | 61.398 | 50.945 | 25.436 | 0 | 0 | 55.853 | 36.56 | [5 empty] | 0 | 16.326 | 79 | 2.7182 | 2.5086 | 0.53478 | 0.36364 | 2.1449 | 78.9104
2010-05-08 | 6:13 | 0 | 21.01 | 0 | 1 | 0 | 51.96 | 39.55 | 27.728 | 27.682 | 17.301 | 23.947 | 13.421 | 1 | 0 | 60.999 | 61.425 | 50.905 | 25.512 | 0 | 0 | 55.881 | 36.588 | [5 empty] | 0 | 24.278 | 80 | 2.6882 | 2.4801 | 0.53357 | 0.36364 | 2.1164 | 78.7303
2010-05-08 | 6:14 | 0 | 21.005 | 0 | 0 | 0 | 42.741 | 44.314 | 27.699 | 27.434 | 16.504 | 23.942 | 13.343 | 0 | 0 | 60.903 | 61.307 | 50.877 | 25.556 | 0 | 0 | 55.876 | 36.607 | [5 empty] | 0 | 15.307 | 81 | 2.7109 | 2.5017 | 0.53449 | 0.36364 | 2.138 | 78.867
2010-05-08 | 6:15 | 0 | 20.985 | 0 | 1 | 0 | 39.057 | 44.76 | 27.657 | 27.417 | 15.842 | 24.018 | 13.421 | 0 | 0 | 60.976 | 61.357 | 50.928 | 25.632 | 0 | 0 | 55.904 | 36.612 | [5 empty] | 0 | 11.64 | 82 | 2.6882 | 2.4801 | 0.53357 | 0.36364 | 2.1164 | 78.7303
2010-05-08 | 6:16 | 0 | 21.01 | 0 | 0 | 0 | 36.258 | 43.427 | 27.608 | 27.417 | 27.993 | 24.067 | 13.447 | 0 | 0 | 60.976 | 61.38 | 50.973 | 25.681 | 0 | 0 | 55.881 | 36.612 | [5 empty] | 0 | 8.841 | 83 | 2.6806 | 2.4729 | 0.53326 | 0.36364 | 2.1092 | 78.6842
2010-05-08 | 6:17 | 0 | 20.956 | 0 | 1 | 0 | 44.685 | 41.824 | 27.603 | 27.363 | 18.356 | 23.989 | 13.467 | 1 | 0 | 60.949 | 61.352 | 50.968 | 25.651 | 0 | 0 | 55.853 | 36.607 | [5 empty] | 0 | 17.322 | 84 | 2.6748 | 2.4673 | 0.53303 | 0.36364 | 2.1037 | 78.6485
2010-05-08 | 6:18 | 0 | 20.985 | 0 | 0 | 0 | 50.424 | 44.713 | 27.704 | 27.417 | 17.301 | 24.067 | 13.545 | 0 | 0 | 60.926 | 61.33 | 50.968 | 25.651 | 0 | 0 | 55.83 | 36.584 | [5 empty] | 0 | 23.007 | 85 | 2.6521 | 2.4457 | 0.53211 | 0.36364 | 2.0821 | 78.508
2010-05-08 | 6:19 | 0 | 20.956 | 0 | 1 | 0 | 40.93 | 44.937 | 27.819 | 27.338 | 16.677 | 24.063 | 13.489 | 0 | 0 | 60.949 | 61.33 | 50.991 | 25.7 | 0 | 0 | 55.806 | 36.584 | [5 empty] | 0 | 13.592 | 86 | 2.6684 | 2.4612 | 0.53277 | 0.36364 | 2.0976 | 78.6091
2010-05-08 | 6:20 | 0 | 20.985 | 0 | 0 | 0 | 36.119 | 43.051 | 27.947 | 27.368 | 26.694 | 24.116 | 13.595 | 1 | 0 | 60.953 | 61.357 | 50.973 | 25.705 | 0 | 0 | 55.811 | 36.588 | [5 empty] | 0 | 8.751 | 87 | 2.6375 | 2.4319 | 0.53152 | 0.36364 | 2.0683 | 78.4167
2010-05-08 | 6:21 | 0 | 20.956 | 0 | 1 | 0 | 37.923 | 41.143 | 28.037 | 27.289 | 19.689 | 24.109 | 13.54 | 0 | 0 | 60.949 | 61.33 | 50.924 | 25.602 | 0 | 0 | 55.806 | 36.536 | [5 empty] | 0 | 10.634 | 88 | 2.6536 | 2.4471 | 0.53216 | 0.36364 | 2.0835 | 78.5171
2010-05-08 | 6:22 | 0 | 20.956 | 0 | 1 | 0 | 51.404 | 43.774 | 28.206 | 27.314 | 17.615 | 24.087 | 13.565 | 1 | 0 | 60.949 | 61.33 | 50.945 | 25.7 | 0 | 0 | 55.762 | 36.536 | [5 empty] | 0 | 24.09 | 89 | 2.6463 | 2.4402 | 0.53187 | 0.36364 | 2.0766 | 78.4716
2010-05-08 | 6:23 | 0 | 20.963 | 0 | 0 | 0 | 44.645 | 45.24 | 28.307 | 27.439 | 16.757 | 24.212 | 13.768 | 0 | 0 | 60.976 | 61.357 | 50.996 | 25.681 | 0 | 0 | 55.79 | 36.564 | [5 empty] | 0 | 17.206 | 90 | 2.5872 | 2.384 | 0.52947 | 0.36364 | 2.0204 | 78.0927
2010-05-08 | 6:24 | 0 | 20.963 | 0 | 1 | 0 | 38.444 | 43.496 | 28.356 | 27.488 | 17.052 | 24.188 | 13.668 | 0 | 0 | 60.976 | 61.357 | 50.996 | 25.632 | 0 | 0 | 55.79 | 36.588 | [5 empty] | 0 | 10.956 | 91 | 2.6163 | 2.4117 | 0.53065 | 0.36364 | 2.0481 | 78.2815
2010-05-08 | 6:25 | 0 | 20.924 | 0 | 0 | 0 | 35.072 | 40.994 | 28.319 | 27.498 | 29.065 | 24.151 | 13.731 | 0 | 0 | 60.919 | 61.3 | 50.938 | 25.595 | 0 | 0 | 55.732 | 36.528 | [5 empty] | 0 | 7.574 | 92 | 2.5979 | 2.3943 | 0.52991 | 0.36364 | 2.0306 | 78.163
2010-05-08 | 6:26 | 0 | 20.902 | 0 | 1 | 0 | 46.055 | 40.195 | 28.461 | 27.62 | 20.757 | 24.175 | 13.778 | 1 | 0 | 60.919 | 61.3 | 50.938 | 25.7 | 0 | 0 | 55.762 | 36.56 | [5 empty] | 0 | 18.435 | 93 | 2.5842 | 2.3812 | 0.52936 | 0.36364 | 2.0176 | 78.0736
2010-05-08 | 6:27 | 0 | 20.902 | 0 | 1 | 0 | 49.838 | 43.626 | 28.631 | 27.765 | 17.68 | 24.175 | 13.605 | 0 | 0 | 60.942 | 61.277 | 50.893 | 25.524 | 0 | 0 | 55.732 | 36.528 | [5 empty] | 0 | 22.073 | 94 | 2.6346 | 2.4291 | 0.5314 | 0.36364 | 2.0655 | 78.3983
2010-05-08 | 6:28 | 0 | 20.956 | 0 | 0 | 0 | 40.743 | 44.104 | 28.783 | 27.868 | 17.22 | 24.17 | 13.628 | 0 | 0 | 60.958 | 61.316 | 50.933 | 25.59 | 0 | 0 | 55.725 | 36.524 | [5 empty] | 0 | 12.875 | 95 | 2.6279 | 2.4228 | 0.53113 | 0.36364 | 2.0591 | 78.3558
2010-05-08 | 6:29 | 0 | 20.912 | 0 | 0 | 0 | 37.739 | 43.355 | 28.763 | 27.848 | 25.632 | 24.065 | 13.643 | 0 | 0 | 60.928 | 61.286 | 50.949 | 25.632 | 0 | 0 | 55.718 | 36.469 | [5 empty] | 0 | 9.891 | 96 | 2.6236 | 2.4186 | 0.53095 | 0.36364 | 2.055 | 78.328
2010-05-08 | 6:30 | 1 | 20.89 | 0 | 1 | 0 | 36.021 | 40.722 | 28.812 | 27.944 | 23.224 | 24.065 | 13.668 | 1 | 0 | 60.928 | 61.309 | 50.903 | 25.681 | 0 | 0 | 55.694 | 36.493 | [5 empty] | 20.89 | 8.077 | 97 | 2.6163 | 2.4117 | 0.53065 | 0.36364 | 2.0481 | 78.2815
2010-05-08 | 6:31 | 0 | 20.89 | 0 | 1 | 0 | 50.742 | 41.379 | 28.908 | 28.04 | 18.434 | 24.163 | 13.766 | 0 | 0 | 60.905 | 61.266 | 50.903 | 25.656 | 0 | 0 | 55.718 | 36.493 | [5 empty] | 0 | 22.702 | 98 | 2.5877 | 2.3846 | 0.5295 | 0.36364 | 2.0209 | 78.0965
2010-05-08 | 6:32 | 0 | 20.912 | 0 | 0 | 0 | 47.623 | 44.552 | 29.003 | 28.162 | 18.138 | 24.21 | 13.99 | 1 | 0 | 60.928 | 61.286 | 50.903 | 25.703 | 0 | 0 | 55.694 | 36.493 | [5 empty] | 0 | 19.461 | 99 | 2.5225 | 2.3226 | 0.52685 | 0.36364 | 1.9589 | 77.658
2010-05-08 | 6:33 | 0 | 20.89 | 0 | 1 | 0 | 39.64 | 44.037 | 29.028 | 28.258 | 18.336 | 24.259 | 14.211 | 0 | 0 | 60.905 | 61.243 | 50.926 | 25.681 | 0 | 0 | 55.718 | 36.493 | [5 empty] | 0 | 11.382 | 100 | 2.4582 | 2.2614 | 0.52425 | 0.36364 | 1.8978 | 77.2025
2010-05-08 | 6:34 | 0 | 20.882 | 0 | 0 | 0 | 37.921 | 43.489 | 28.974 | 28.253 | 26.782 | 24.325 | 14.206 | 0 | 0 | 60.857 | 61.238 | 50.898 | 25.674 | 0 | 0 | 55.741 | 36.493 | [5 empty] | 0 | 9.668 | 101 | 2.4596 | 2.2628 | 0.52431 | 0.36364 | 1.8991 | 77.2131
2010-05-08 | 6:35 | 0 | 20.912 | 0 | 0 | 0 | 36.751 | 40.887 | 29.003 | 28.354 | 22.452 | 24.33 | 14.163 | 0 | 0 | 60.885 | 61.243 | 50.926 | 25.752 | 0 | 0 | 55.718 | 36.493 | [5 empty] | 0 | 8.397 | 102 | 2.4721 | 2.2747 | 0.52481 | 0.36364 | 1.911 | 77.3035
2010-05-08 | 6:36 | 0 | 20.907 | 0 | 1 | 0 | 51.218 | 41.633 | 29.094 | 28.444 | 19.219 | 24.398 | 14.206 | 1 | 0 | 60.857 | 61.238 | 50.875 | 25.723 | 0 | 0 | 55.666 | 36.488 | [5 empty] | 0 | 22.774 | 103 | 2.4596 | 2.2628 | 0.52431 | 0.36364 | 1.8991 | 77.2131
2010-05-08 | 6:37 | 0 | 20.912 | 0 | 1 | 0 | 47.623 | 44.827 | 29.148 | 28.572 | 17.323 | 24.428 | 14.359 | 0 | 0 | 60.905 | 61.243 | 50.903 | 25.777 | 0 | 0 | 55.671 | 36.517 | [5 empty] | 0 | 19.051 | 104 | 2.4151 | 2.2204 | 0.5225 | 0.36364 | 1.8568 | 76.8839
2010-05-08 | 6:38 | 0 | 20.912 | 0 | 0 | 0 | 40.112 | 44.573 | 29.101 | 28.572 | 17.497 | 24.428 | 14.482 | 0 | 0 | 60.862 | 61.174 | 50.856 | 25.801 | 0 | 0 | 55.718 | 36.517 | [5 empty] | 0 | 11.54 | 105 | 2.3792 | 2.1864 | 0.52105 | 0.36364 | 1.8227 | 76.6104
2010-05-08 | 6:39 | 0 | 20.89 | 0 | 0 | 0 | 39.337 | 44.341 | 29.028 | 28.547 | 17.818 | 24.474 | 14.829 | 0 | 0 | 60.862 | 61.22 | 50.903 | 25.801 | 0 | 0 | 55.694 | 36.517 | [5 empty] | 0 | 10.79 | 106 | 2.2782 | 2.0903 | 0.51695 | 0.36364 | 1.7267 | 75.7923
2010-05-08 | 6:40 | 0 | 20.912 | 0 | 0 | 0 | 39.64 | 44.176 | 29.077 | 28.474 | 17.841 | 24.452 | 14.902 | 0 | 0 | 60.862 | 61.22 | 50.903 | 25.848 | 0 | 0 | 55.671 | 36.54 | [5 empty] | 0 | 11.166 | 107 | 2.2569 | 2.0701 | 0.51609 | 0.36364 | 1.7065 | 75.6109
2010-05-08 | 6:41 | 0 | 20.882 | 0 | 0 | 0 | 39.801 | 43.96 | 28.998 | 28.42 | 18.158 | 24.423 | 15.02 | 1 | 0 | 60.834 | 61.193 | 50.898 | 25.796 | 0 | 0 | 55.643 | 36.512 | [5 empty] | 0 | 11.381 | 108 | 2.2226 | 2.0375 | 0.5147 | 0.36364 | 1.6738 | 75.3103
2010-05-08 | 6:42 | 0 | 20.882 | 0 | 0 | 0 | 39.918 | 43.748 | 29.023 | 28.349 | 18.082 | 24.47 | 15.045 | 0 | 0 | 60.834 | 61.193 | 50.898 | 25.772 | 0 | 0 | 55.622 | 36.512 | [5 empty] | 0 | 11.569 | 109 | 2.2153 | 2.0305 | 0.51441 | 0.36364 | 1.6669 | 75.2454
2010-05-08 | 6:43 | 0 | 20.86 | 0 | 0 | 0 | 39.966 | 43.489 | 29.094 | 28.253 | 18.208 | 24.445 | 14.973 | 0 | 0 | 60.834 | 61.17 | 50.875 | 25.818 | 0 | 0 | 55.643 | 36.488 | [5 empty] | 0 | 11.713 | 110 | 2.2363 | 2.0505 | 0.51525 | 0.36364 | 1.6868 | 75.4311
2010-05-08 | 6:44 | 0 | 20.86 | 0 | 0 | 0 | 39.942 | 43.255 | 29.143 | 28.204 | 17.959 | 24.47 | 15.02 | 0 | 0 | 60.834 | 61.17 | 50.875 | 25.818 | 0 | 0 | 55.599 | 36.512 | [5 empty] | 0 | 11.738 | 111 | 2.2226 | 2.0375 | 0.5147 | 0.36364 | 1.6738 | 75.3103
2010-05-08 | 6:45 | 0 | 20.86 | 0 | 0 | 0 | 39.87 | 42.996 | 29.168 | 28.155 | 17.663 | 24.47 | 14.947 | 0 | 0 | 60.812 | 61.17 | 50.898 | 25.818 | 0 | 0 | 55.575 | 36.488 | [5 empty] | 0 | 11.715 | 112 | 2.2438 | 2.0577 | 0.51556 | 0.36364 | 1.694 | 75.4973
2010-05-08 | 6:46 | 0 | 20.882 | 0 | 0 | 0 | 39.801 | 42.69 | 29.239 | 28.084 | 17.615 | 24.494 | 14.947 | 0 | 0 | 60.812 | 61.104 | 50.875 | 25.843 | 0 | 0 | 55.552 | 36.416 | [5 empty] | 0 | 11.717 | 113 | 2.2438 | 2.0577 | 0.51556 | 0.36364 | 1.694 | 75.4973
2010-05-08 | 6:47 | 0 | 20.86 | 0 | 0 | 0 | 39.66 | 42.432 | 29.217 | 28.035 | 17.788 | 24.47 | 14.849 | 0 | 0 | 60.789 | 61.17 | 50.875 | 25.818 | 0 | 0 | 55.552 | 36.416 | [5 empty] | 0 | 11.625 | 114 | 2.2724 | 2.0848 | 0.51672 | 0.36364 | 1.7212 | 75.7429
2010-05-08 | 6:48 | 0 | 20.882 | 0 | 0 | 0 | 37.897 | 42.504 | 29.023 | 28.179 | 18.06 | 24.494 | 14.922 | 0 | 0 | 60.764 | 61.145 | 50.872 | 25.843 | 0 | 0 | 55.55 | 36.392 | [5 empty] | 0 | 9.718 | 115 | 2.2511 | 2.0646 | 0.51586 | 0.36364 | 1.701 | 75.5606
2010-05-08 | 6:49 | 0 | 20.863 | 0 | 1 | 0 | 35.361 | 40.203 | 28.976 | 28.278 | 18.359 | 24.448 | 14.852 | 0 | 0 | 60.789 | 61.147 | 50.83 | 25.845 | 0 | 0 | 55.575 | 36.466 | [5 empty] | 0 | 7.083 | 116 | 2.2715 | 2.084 | 0.51668 | 0.36364 | 1.7203 | 75.7355
2010-05-08 | 6:50 | 0 | 20.863 | 0 | 1 | 0 | 33.598 | 39.966 | 29.58 | 28.351 | 17.27 | 24.448 | 14.555 | 0 | 0 | 60.812 | 61.127 | 50.83 | 25.845 | 0 | 0 | 55.552 | 36.418 | [5 empty] | 0 | 5.247 | 117 | 2.358 | 2.1662 | 0.52019 | 0.36364 | 1.8025 | 76.4441
2010-05-08 | 6:51 | 0 | 20.863 | 0 | 0 | 0 | 32.061 | 42.41 | 29.771 | 28.351 | 16.604 | 24.401 | 14.603 | 0 | 0 | 60.766 | 61.127 | 50.807 | 25.845 | 0 | 0 | 55.552 | 36.395 | [5 empty] | 0 | 3.71 | 118 | 2.344 | 2.1529 | 0.51962 | 0.36364 | 1.7893 | 76.3331
2010-05-08 | 6:52 | 0 | 20.863 | 0 | 1 | 0 | 30.999 | 42.834 | 29.626 | 28.376 | 17.295 | 24.497 | 14.58 | 0 | 0 | 60.789 | 61.127 | 50.83 | 25.845 | 0 | 0 | 55.531 | 36.371 | [5 empty] | 0 | 2.623 | 119 | 2.3507 | 2.1593 | 0.51989 | 0.36364 | 1.7956 | 76.3865
2010-05-08 | 6:53 | 0 | 20.853 | 0 | 0 | 0 | 30.028 | 40.451 | 29.307 | 28.439 | 17.338 | 24.394 | 14.399 | 0 | 0 | 60.736 | 61.074 | 50.777 | 25.813 | 0 | 0 | 55.477 | 36.34 | [5 empty] | 0 | 1.589 | 120 | 2.4034 | 2.2094 | 0.52203 | 0.36364 | 1.8457 | 76.7959
2010-05-08 | 6:54 | 0 | 20.885 | 0 | 1 | 0 | 29.481 | 37.806 | 29.05 | 28.687 | 17.444 | 24.327 | 14.505 | 0 | 0 | 60.766 | 61.058 | 50.784 | 25.774 | 0 | 0 | 55.461 | 36.395 | [5 empty] | 0 | 0.794 | 121 | 2.3725 | 2.18 | 0.52078 | 0.36364 | 1.8164 | 76.5583
2010-05-08 | 6:55 | 0 | 20.885 | 0 | 1 | 0 | 29.097 | 35.667 | 28.832 | 28.952 | 17.147 | 24.376 | 14.505 | 0 | 0 | 60.789 | 61.081 | 50.784 | 25.821 | 0 | 0 | 55.484 | 36.442 | [5 empty] | 0 | 0.145 | 122 | 2.3725 | 2.18 | 0.52078 | 0.36364 | 1.8164 | 76.5583
2010-05-08 | 6:56 | 0 | 20.853 | 0 | 0 | 0 | 28.898 | 34.015 | 28.68 | 29.04 | 26.85 | 24.369 | 14.324 | 0 | 0 | 60.716 | 61.074 | 50.707 | 25.813 | 0 | 0 | 55.407 | 36.435 | [5 empty] | 0 | -0.142 | 123 | 2.4253 | 2.2301 | 0.52291 | 0.36364 | 1.8665 | 76.9603
2010-05-08 | 6:57 | 0 | 20.909 | 0 | 1 | 0 | 32.372 | 32.73 | 28.687 | 29.001 | 22.859 | 24.352 | 14.357 | 0 | 0 | 60.766 | 61.081 | 50.716 | 25.796 | 0 | 0 | 55.461 | 36.488 | [5 empty] | 0 | 3.371 | 124 | 2.4156 | 2.221 | 0.52252 | 0.36364 | 1.8573 | 76.8883
2010-05-08 | 6:58 | 0 | 20.877 | 0 | 0 | 0 | 51.327 | 31.642 | 28.68 | 28.824 | 20.104 | 24.416 | 14.472 | 1 | 0 | 60.716 | 61.028 | 50.616 | 25.789 | 0 | 0 | 55.407 | 36.411 | [5 empty] | 0 | 22.503 | 125 | 2.3822 | 2.1892 | 0.52117 | 0.36364 | 1.8255 | 76.6329
2010-05-08 | 6:59 | 0 | 20.909 | 0 | 1 | 0 | 49.843 | 30.879 | 28.736 | 28.663 | 18.382 | 24.472 | 14.432 | 0 | 0 | 60.723 | 61.058 | 50.555 | 25.796 | 0 | 0 | 55.484 | 36.442 | [5 empty] | 0 | 21.18 | 126 | 2.3938 | 2.2002 | 0.52164 | 0.36364 | 1.8366 | 76.7226
2010-05-08 | 7:00 | 0 | 20.909 | 0 | 0 | 0 | 41.894 | 30.423 | 28.712 | 28.567 | 17.864 | 24.472 | 14.48 | 0 | 0 | 60.745 | 61.035 | 50.555 | 25.796 | 0 | 0 | 55.484 | 36.488 | [5 empty] | 0 | 13.327 | 127 | 2.3798 | 2.1869 | 0.52107 | 0.36364 | 1.8233 | 76.6149
2010-05-08 | 7:01 | 0 | 20.909 | 0 | 0 | 0 | 40.506 | 30.325 | 28.663 | 28.542 | 17.889 | 24.521 | 14.382 | 0 | 0 | 60.723 | 61.012 | 50.578 | 25.796 | 0 | 0 | 55.531 | 36.512 | [5 empty] | 0 | 11.964 | 128 | 2.4084 | 2.2141 | 0.52223 | 0.36364 | 1.8504 | 76.8334
2010-05-08 | 7:02 | 0 | 20.877 | 0 | 0 | 0 | 40.217 | 30.222 | 28.584 | 28.464 | 17.979 | 24.536 | 14.523 | 0 | 0 | 60.647 | 60.962 | 50.569 | 25.789 | 0 | 0 | 55.454 | 36.481 | [5 empty] | 0 | 11.753 | 129 | 2.3673 | 2.175 | 0.52056 | 0.36364 | 1.8114 | 76.5174
2010-05-08 | 7:03 | 0 | 20.909 | 0 | 0 | 0 | 40.014 | 30.254 | 28.542 | 28.447 | 18.382 | 24.641 | 14.628 | 0 | 0 | 60.654 | 60.969 | 50.555 | 25.796 | 0 | 0 | 55.484 | 36.488 | [5 empty] | 0 | 11.567 | 130 | 2.3367 | 2.146 | 0.51933 | 0.36364 | 1.7823 | 76.2748
2010-05-08 | 7:04 | 0 | 20.909 | 0 | 0 | 0 | 39.707 | 30.254 | 28.542 | 28.398 | 18.258 | 24.69 | 14.58 | 0 | 0 | 60.611 | 60.969 | 50.578 | 25.821 | 0 | 0 | 55.484 | 36.488 | [5 empty] | 0 | 11.309 | 131 | 2.3507 | 2.1593 | 0.51989 | 0.36364 | 1.7956 | 76.3865
2010-05-08 | 7:05 | 0 | 20.909 | 0 | 0 | 0 | 39.356 | 30.278 | 28.447 | 28.398 | 18.432 | 24.737 | 14.653 | 0 | 0 | 60.588 | 60.946 | 50.599 | 25.796 | 0 | 0 | 55.484 | 36.512 | [5 empty] | 0 | 10.958 | 132 | 2.3294 | 2.139 | 0.51903 | 0.36364 | 1.7754 | 76.2161
2010-05-08 | 7:06 | 0 | 20.877 | 0 | 0 | 0 | 38.949 | 30.293 | 28.415 | 28.319 | 19.634 | 24.729 | 14.744 | 0 | 0 | 60.513 | 60.917 | 50.525 | 25.789 | 0 | 0 | 55.477 | 36.435 | [5 empty] | 0 | 10.63 | 133 | 2.3029 | 2.1139 | 0.51796 | 0.36364 | 1.7502 | 75.9993
2010-05-08 | 7:07 | 0 | 20.877 | 0 | 0 | 0 | 38.574 | 30.318 | 28.366 | 28.27 | 19.684 | 24.779 | 14.99 | 0 | 0 | 60.513 | 60.871 | 50.569 | 25.764 | 0 | 0 | 55.477 | 36.411 | [5 empty] | 0 | 10.304 | 134 | 2.2313 | 2.0458 | 0.51505 | 0.36364 | 1.6821 | 75.3876
2010-05-08 | 7:08 | 0 | 20.877 | 0 | 0 | 0 | 38.22 | 30.367 | 28.344 | 28.246 | 20.517 | 24.754 | 15.214 | 0 | 0 | 60.469 | 60.873 | 50.548 | 25.789 | 0 | 0 | 55.477 | 36.411 | [5 empty] | 0 | 9.974 | 135 | 2.1661 | 1.9838 | 0.51241 | 0.36364 | 1.6201 | 74.7953
2010-05-08 | 7:09 | 0 | 20.914 | 0 | 0 | 0 | 37.835 | 30.428 | 28.307 | 28.236 | 19.993 | 24.815 | 15.423 | 0 | 0 | 60.46 | 60.862 | 50.56 | 25.779 | 0 | 0 | 55.512 | 36.447 | [5 empty] | 0 | 9.599 | 136 | 2.1052 | 1.9259 | 0.50994 | 0.36364 | 1.5623 | 74.2096
2010-05-08 | 7:10 | 0 | 20.946 | 0 | 0 | 0 | 35.749 | 30.676 | 28.314 | 28.29 | 20.392 | 24.847 | 15.332 | 0 | 0 | 60.49 | 60.871 | 50.59 | 25.833 | 0 | 0 | 55.543 | 36.43 | [5 empty] | 0 | 7.459 | 137 | 2.1317 | 1.9511 | 0.51102 | 0.36364 | 1.5875 | 74.4687
2010-05-08 | 7:11 | 0 | 20.914 | 0 | 1 | 0 | 33.72 | 30.837 | 28.476 | 28.211 | 19.103 | 24.717 | 15.201 | 0 | 0 | 60.437 | 60.841 | 50.515 | 25.754 | 0 | 0 | 55.468 | 36.423 | [5 empty] | 0 | 5.509 | 138 | 2.1699 | 1.9874 | 0.51256 | 0.36364 | 1.6237 | 74.8306
2010-05-08 | 7:12 | 0 | 20.914 | 1 | 1 | 0 | 32.233 | 34.849 | 28.692 | 28.091 | 17.919 | 24.646 | 15.252 | 1 | 0 | 60.46 | 60.841 | 50.445 | 25.779 | 0 | 0 | 55.445 | 36.423 | [5 empty] | 0 | 4.142 | 139 | 2.155 | 1.9732 | 0.51196 | 0.36364 | 1.6096 | 74.6913
2010-05-08 | 7:13 | 0 | 20.89 | 0 | 0 | 0 | 31.102 | 40.066 | 28.741 | 28.067 | 17.597 | 24.622 | 15.078 | 0 | 0 | 60.46 | 60.796 | 50.469 | 25.779 | 0 | 0 | 55.468 | 36.423 | [5 empty] | 0 | 3.035 | 140 | 2.2057 | 2.0214 | 0.51402 | 0.36364 | 1.6578 | 75.1591
2010-05-08 | 7:14 | 0 | 20.89 | 0 | 1 | 0 | 30.185 | 40.793 | 28.572 | 28.067 | 16.881 | 24.551 | 14.93 | 0 | 0 | 60.437 | 60.796 | 50.445 | 25.779 | 0 | 0 | 55.445 | 36.399 | [5 empty] | 0 | 2.118 | 141 | 2.2488 | 2.0624 | 0.51576 | 0.36364 | 1.6987 | 75.5404
2010-05-08 | 7:15 | 0 | 20.89 | 0 | 1 | 0 | 29.415 | 38.279 | 28.381 | 28.116 | 16.511 | 24.477 | 14.88 | 0 | 0 | 60.437 | 60.796 | 50.469 | 25.779 | 0 | 0 | 55.421 | 36.375 | [5 empty] | 0 | 1.299 | 142 | 2.2633 | 2.0762 | 0.51635 | 0.36364 | 1.7126 | 75.6659
2010-05-08 | 7:16 | 0 | 20.885 | 0 | 0 | 0 | 28.905 | 35.667 | 28.157 | 28.182 | 16.974 | 24.423 | 14.824 | 0 | 0 | 60.41 | 60.768 | 50.441 | 25.75 | 0 | 0 | 55.393 | 36.325 | [5 empty] | 0 | 0.723 | 143 | 2.2797 | 2.0917 | 0.51701 | 0.36364 | 1.7281 | 75.8046
2010-05-08 | 7:17 | 0 | 20.89 | 0 | 1 | 0 | 28.667 | 33.837 | 28.042 | 28.282 | 27.513 | 24.381 | 14.905 | 0 | 0 | 60.437 | 60.796 | 50.445 | 25.754 | 0 | 0 | 55.398 | 36.354 | [5 empty] | 0 | 0.385 | 144 | 2.2561 | 2.0693 | 0.51606 | 0.36364 | 1.7057 | 75.6033
2010-05-08 | 7:18 | 0 | 20.914 | 0 | 0 | 0 | 38.114 | 32.546 | 27.993 | 28.282 | 18.462 | 24.332 | 14.781 | 0 | 0 | 60.437 | 60.796 | 50.445 | 25.73 | 0 | 0 | 55.398 | 36.306 | [5 empty] | 0 | 9.832 | 145 | 2.2922 | 2.1036 | 0.51752 | 0.36364 | 1.74 | 75.9098
2010-05-08 | 7:19 | 0 | 20.89 | 0 | 1 | 0 | 54.114 | 31.487 | 28.018 | 28.187 | 17.72 | 24.283 | 14.88 | 0 | 0 | 60.46 | 60.773 | 50.378 | 25.681 | 0 | 0 | 55.421 | 36.306 | [5 empty] | 0 | 25.927 | 146 | 2.2633 | 2.0762 | 0.51635 | 0.36364 | 1.7126 | 75.6659
2010-05-08 | 7:20 | 0 | 20.86 | 0 | 1 | 0 | 46.842 | 30.688 | 28.037 | 28.013 | 17.813 | 24.254 | 14.9 | 0 | 0 | 60.433 | 60.745 | 50.35 | 25.627 | 0 | 0 | 55.393 | 36.277 | [5 empty] | 0 | 18.829 | 147 | 2.2575 | 2.0707 | 0.51612 | 0.36364 | 1.707 | 75.6159
2010-05-08 | 7:21 | 0 | 20.89 | 0 | 0 | 0 | 40.066 | 30.234 | 28.116 | 27.947 | 17.177 | 24.261 | 15.053 | 0 | 0 | 60.415 | 60.75 | 50.307 | 25.634 | 0 | 0 | 55.375 | 36.354 | [5 empty] | 0 | 12.119 | 148 | 2.213 | 2.0283 | 0.51431 | 0.36364 | 1.6647 | 75.2245
2010-05-08 | 7:22 | 0 | 20.89 | 0 | 0 | 0 | 39.174 | 30.139 | 28.018 | 27.922 | 16.237 | 24.332 | 14.93 | 0 | 0 | 60.437 | 60.75 | 50.354 | 25.656 | 0 | 0 | 55.351 | 36.354 | [5 empty] | 0 | 11.252 | 149 | 2.2488 | 2.0624 | 0.51576 | 0.36364 | 1.6987 | 75.5404
2010-05-08 | 7:23 | 0 | 20.914 | 0 | 0 | 0 | 39.054 | 30.09 | 27.993 | 27.897 | 16.559 | 24.308 | 15.078 | 0 | 0 | 60.392 | 60.727 | 50.354 | 25.681 | 0 | 0 | 55.351 | 36.354 | [5 empty] | 0 | 11.157 | 150 | 2.2057 | 2.0214 | 0.51402 | 0.36364 | 1.6578 | 75.1591
2010-05-08 | 7:24 | 0 | 20.86 | 0 | 0 | 0 | 38.863 | 30.036 | 27.917 | 27.819 | 16.974 | 24.327 | 15.146 | 1 | 0 | 60.364 | 60.7 | 50.326 | 25.627 | 0 | 0 | 55.323 | 36.325 | [5 empty] | 0 | 11.044 | 151 | 2.1859 | 2.0026 | 0.51321 | 0.36364 | 1.639 | 74.9788
2010-05-08 | 7:25 | 0 | 20.86 | 0 | 0 | 0 | 38.65 | 30.06 | 27.893 | 27.797 | 17.615 | 24.352 | 15.269 | 0 | 0 | 60.342 | 60.656 | 50.35 | 25.651 | 0 | 0 | 55.302 | 36.347 | [5 empty] | 0 | 10.853 | 152 | 2.1501 | 1.9685 | 0.51176 | 0.36364 | 1.6049 | 74.6444
2010-05-08 | 7:26 | 0 | 20.865 | 0 | 0 | 0 | 38.375 | 30.09 | 27.873 | 27.802 | 17.177 | 24.332 | 15.252 | 0 | 0 | 60.346 | 60.684 | 50.378 | 25.656 | 0 | 0 | 55.307 | 36.354 | [5 empty] | 0 | 10.573 | 153 | 2.155 | 1.9732 | 0.51196 | 0.36364 | 1.6096 | 74.6913
2010-05-08 | 7:27 | 0 | 20.89 | 0 | 0 | 0 | 38.045 | 30.114 | 27.826 | 27.753 | 17.499 | 24.357 | 15.325 | 0 | 0 | 60.303 | 60.661 | 50.378 | 25.634 | 0 | 0 | 55.33 | 36.33 | [5 empty] | 0 | 10.292 | 154 | 2.1338 | 1.953 | 0.5111 | 0.36364 | 1.5894 | 74.4884
2010-05-08 | 7:28 | 0 | 20.836 | 0 | 0 | 0 | 37.734 | 30.085 | 27.819 | 27.723 | 16.901 | 24.254 | 15.319 | 0 | 0 | 60.275 | 60.656 | 50.326 | 25.605 | 0 | 0 | 55.256 | 36.325 | [5 empty] | 0 | 10.011 | 155 | 2.1355 | 1.9547 | 0.51117 | 0.36364 | 1.5911 | 74.5052
2010-05-08 | 7:29 | 0 | 20.875 | 0 | 0 | 0 | 37.397 | 30.17 | 27.763 | 27.714 | 16.79 | 24.197 | 15.284 | 0 | 0 | 60.266 | 60.625 | 50.364 | 25.595 | 0 | 0 | 55.27 | 36.361 | [5 empty] | 0 | 9.683 | 156 | 2.1457 | 1.9644 | 0.51159 | 0.36364 | 1.6008 | 74.6028
2010-05-08 | 7:30 | 0 | 20.816 | 0 | 0 | 0 | 37.057 | 30.136 | 27.728 | 27.655 | 16.732 | 24.188 | 15.347 | 0 | 0 | 60.234 | 60.57 | 50.307 | 25.585 | 0 | 0 | 55.26 | 36.328 | [5 empty] | 0 | 9.402 | 157 | 2.1274 | 1.947 | 0.51084 | 0.36364 | 1.5833 | 74.4265
2010-05-08 | 7:31 | 0 | 20.841 | 0 | 0 | 0 | 34.543 | 30.305 | 27.753 | 27.655 | 17.301 | 24.163 | 15.274 | 0 | 0 | 60.211 | 60.615 | 50.307 | 25.585 | 0 | 0 | 55.305 | 36.282 | [5 empty] | 0 | 6.888 | 158 | 2.1486 | 1.9672 | 0.5117 | 0.36364 | 1.6035 | 74.6306
2010-05-08 | 7:32 | 0 | 20.816 | 0 | 1 | 0 | 32.522 | 32.233 | 28.018 | 27.559 | 17.127 | 24.139 | 15.151 | 0 | 0 | 60.211 | 60.57 | 50.261 | 25.585 | 0 | 0 | 55.305 | 36.306 | [5 empty] | 0 | 4.963 | 159 | 2.1844 | 2.0012 | 0.51315 | 0.36364 | 1.6376 | 74.9654
2010-05-08 | 7:33 | 0 | 20.816 | 0 | 1 | 0 | 30.909 | 38.49 | 28.187 | 27.463 | 16.534 | 24.114 | 15.126 | 0 | 0 | 60.257 | 60.57 | 50.214 | 25.585 | 0 | 0 | 55.305 | 36.282 | [5 empty] | 0 | 3.446 | 160 | 2.1917 | 2.0081 | 0.51345 | 0.36364 | 1.6445 | 75.0322
2010-05-08 | 7:34 | 0 | 20.865 | 0 | 0 | 0 | 29.871 | 40.746 | 28.138 | 27.488 | 16.436 | 24.043 | 15.176 | 0 | 0 | 60.234 | 60.57 | 50.17 | 25.585 | 0 | 0 | 55.284 | 36.258 | [5 empty] | 0 | 2.383 | 161 | 2.1771 | 1.9943 | 0.51286 | 0.36364 | 1.6306 | 74.8983
2010-05-08 | 7:35 | 1 | 20.841 | 0 | 1 | 0 | 29.028 | 38.138 | 27.944 | 27.559 | 27.414 | 24.067 | 15.151 | 0 | 0 | 60.211 | 60.547 | 50.214 | 25.607 | 0 | 0 | 55.26 | 36.258 | [5 empty] | 20.841 | 1.469 | 162 | 2.1844 | 2.0012 | 0.51315 | 0.36364 | 1.6376 | 74.9654
2010-05-08 | 7:36 | 0 | 20.816 | 0 | 1 | 0 | 43.472 | 35.06 | 27.753 | 27.704 | 19.375 | 24.067 | 15.201 | 0 | 0 | 60.211 | 60.547 | 50.214 | 25.607 | 0 | 0 | 55.214 | 36.258 | [5 empty] | 0 | 15.768 | 163 | 2.1699 | 1.9874 | 0.51256 | 0.36364 | 1.6237 | 74.8306
2010-05-08 | 7:37 | 0 | 20.85 | 0 | 0 | 1 | 50.431 | 32.979 | 27.667 | 27.858 | 18.99 | 24.173 | 15.36 | 0 | 0 | 60.289 | 60.602 | 50.226 | 25.642 | 0 | 0 | 55.246 | 36.316 | [5 empty] | 0 | 22.573 | 164 | 2.1236 | 1.9434 | 0.51069 | 0.36364 | 1.5797 | 74.3897
2010-05-08 | 7:38 | 0 | 20.865 | 0 | 1 | 0 | 39.995 | 31.509 | 27.608 | 27.799 | 19.053 | 24.139 | 15.423 | 1 | 0 | 60.257 | 60.547 | 50.17 | 25.585 | 0 | 0 | 55.19 | 36.258 | [5 empty] | 0 | 12.196 | 0 | 2.1052 | 1.9259 | 0.50994 | 0.36364 | 1.5623 | 74.2096
2010-05-08 | 7:39 | 0 | 20.841 | 0 | 0 | 0 | 35.435 | 31.029 | 27.633 | 27.704 | 25.875 | 24.212 | 15.621 | 0 | 0 | 60.257 | 60.547 | 50.146 | 25.585 | 0 | 0 | 55.214 | 36.234 | [5 empty] | 0 | 7.731 | 1 | 2.0476 | 1.8711 | 0.2224 | 0.078431 | 1.7927 | 87.5516
2010-05-08 | 7:40 | 0 | 20.836 | 0 | 1 | 0 | 34.983 | 33.316 | 27.554 | 27.554 | 25.845 | 24.205 | 15.664 | 0 | 0 | 60.23 | 60.52 | 50.095 | 25.507 | 0 | 0 | 55.186 | 36.206 | [5 empty] | 0 | 7.429 | 2 | 2.035 | 1.8592 | 0.2219 | 0.078431 | 1.7808 | 87.5054
2010-05-08 | 7:41 | 0 | 20.89 | 0 | 1 | 0 | 49.619 | 40.676 | 27.633 | 27.513 | 20.164 | 24.259 | 15.719 | 0 | 0 | 60.28 | 60.547 | 50.079 | 25.536 | 0 | 0 | 55.237 | 36.258 | [5 empty] | 0 | 22.106 | 3 | 2.019 | 1.844 | 0.22125 | 0.078431 | 1.7655 | 87.4455
2010-05-08 | 7:42 | 0 | 20.89 | 0 | 1 | 0 | 42.016 | 41.899 | 27.584 | 27.414 | 19.447 | 24.259 | 15.571 | 1 | 0 | 60.257 | 60.547 | 50.079 | 25.536 | 0 | 0 | 55.214 | 36.258 | [5 empty] | 0 | 14.602 | 4 | 2.0621 | 1.8849 | 0.22299 | 0.078431 | 1.8065 | 87.6046
2010-05-08 | 7:43 | 0 | 20.89 | 0 | 1 | 0 | 34.613 | 38.49 | 27.633 | 27.414 | 26.041 | 24.259 | 15.521 | 0 | 0 | 60.257 | 60.526 | 50.123 | 25.561 | 0 | 0 | 55.214 | 36.258 | [5 empty] | 0 | 7.199 | 5 | 2.0767 | 1.8988 | 0.22358 | 0.078431 | 1.8204 | 87.6568
2010-05-08 | 7:44 | 0 | 20.865 | 0 | 1 | 0 | 34.967 | 41.052 | 27.753 | 27.414 | 25.561 | 24.259 | 15.347 | 0 | 0 | 60.257 | 60.526 | 50.123 | 25.536 | 0 | 0 | 55.19 | 36.234 | [5 empty] | 0 | 7.553 | 6 | 2.1274 | 1.947 | 0.22564 | 0.078431 | 1.8685 | 87.833
2010-05-08 | 7:45 | 0 | 20.865 | 0 | 0 | 0 | 49.091 | 43.19 | 27.993 | 27.368 | 22.525 | 24.259 | 15.423 | 1 | 0 | 60.257 | 60.526 | 50.146 | 25.561 | 0 | 0 | 55.169 | 36.189 | [5 empty] | 0 | 21.723 | 7 | 2.1052 | 1.9259 | 0.22474 | 0.078431 | 1.8475 | 87.7571
2010-05-08 | 7:46 | 0 | 20.865 | 0 | 1 | 0 | 40.487 | 39.219 | 28.089 | 27.414 | 21.059 | 24.283 | 15.448 | 0 | 0 | 60.28 | 60.526 | 50.17 | 25.561 | 0 | 0 | 55.169 | 36.189 | [5 empty] | 0 | 13.073 | 8 | 2.0979 | 1.919 | 0.22444 | 0.078431 | 1.8406 | 87.7318
2010-05-08 | 7:47 | 0 | 20.865 | 0 | 1 | 0 | 33.744 | 36.634 | 28.187 | 27.535 | 20.091 | 24.308 | 15.423 | 0 | 0 | 60.28 | 60.526 | 50.17 | 25.561 | 0 | 0 | 55.169 | 36.189 | [5 empty] | 0 | 6.209 | 9 | 2.1052 | 1.9259 | 0.22474 | 0.078431 | 1.8475 | 87.7571
2010-05-08 | 7:48 | 0 | 20.865 | 0 | 1 | 0 | 30.81 | 41.124 | 28.233 | 27.655 | 20.48 | 24.452 | 15.495 | 0 | 0 | 60.28 | 60.526 | 50.123 | 25.561 | 0 | 0 | 55.169 | 36.189 | [5 empty] | 0 | 3.155 | 10 | 2.0843 | 1.906 | 0.22389 | 0.078431 | 1.8276 | 87.6837
2010-05-08 | 7:49 | 0 | 20.85 | 0 | 1 | 0 | 29.545 | 42.425 | 28.339 | 27.738 | 20.321 | 24.462 | 15.506 | 1 | 0 | 60.266 | 60.513 | 50.109 | 25.546 | 0 | 0 | 55.155 | 36.22 | [5 empty] | 0 | 1.807 | 11 | 2.0811 | 1.9029 | 0.22376 | 0.078431 | 1.8245 | 87.6723
2010-05-08 | 7:50 | 0 | 20.885 | 0 | 1 | 0 | 28.976 | 38.086 | 28.542 | 27.819 | 20.789 | 24.543 | 15.468 | 0 | 0 | 60.298 | 60.545 | 50.142 | 25.605 | 0 | 0 | 55.209 | 36.229 | [5 empty] | 0 | 1.157 | 12 | 2.0921 | 1.9135 | 0.22421 | 0.078431 | 1.835 | 87.7114
2010-05-08 | 7:51 | 0 | 20.836 | 0 | 1 | 0 | 28.663 | 34.139 | 28.663 | 27.964 | 20.909 | 24.592 | 15.468 | 0 | 0 | 60.298 | 60.565 | 50.165 | 25.605 | 0 | 0 | 55.232 | 36.208 | [5 empty] | 0 | 0.699 | 13 | 2.0921 | 1.9135 | 0.22421 | 0.078431 | 1.835 | 87.7114
2010-05-08 | 7:52 | 0 | 20.801 | 0 | 1 | 0 | 28.508 | 31.857 | 28.871 | 27.978 | 21.522 | 24.629 | 15.458 | 0 | 0 | 60.266 | 60.513 | 50.065 | 25.571 | 0 | 0 | 55.2 | 36.174 | [5 empty] | 0 | 0.53 | 14 | 2.095 | 1.9162 | 0.22433 | 0.078431 | 1.8378 | 87.7216
2010-05-08 | 7:53 | 0 | 20.836 | 0 | 0 | 0 | 28.422 | 30.614 | 29.097 | 28.182 | 21.701 | 24.663 | 15.493 | 0 | 0 | 60.319 | 60.522 | 50.051 | 25.58 | 0 | 0 | 55.232 | 36.208 | [5 empty] | 0 | 0.24 | 15 | 2.0848 | 1.9065 | 0.22391 | 0.078431 | 1.8281 | 87.6858
2010-05-08 | 7:54 | 0 | 20.801 | 0 | 1 | 0 | 28.363 | 29.881 | 29.136 | 28.268 | 21.885 | 24.703 | 15.606 | 0 | 0 | 60.287 | 60.49 | 49.904 | 25.546 | 0 | 0 | 55.176 | 36.174 | [5 empty] | 0 | 0.095 | 16 | 2.0519 | 1.8753 | 0.22258 | 0.078431 | 1.7968 | 87.5676
2010-05-08 | 7:55 | 0 | 20.801 | 0 | 1 | 0 | 28.317 | 29.496 | 29.182 | 28.461 | 22.606 | 24.752 | 15.531 | 0 | 0 | 60.31 | 60.467 | 49.81 | 25.521 | 0 | 0 | 55.109 | 36.151 | [5 empty] | 0 | -0.144 | 17 | 2.0738 | 1.896 | 0.22347 | 0.078431 | 1.8176 | 87.6464
2010-05-08 | 7:56 | 0 | 20.885 | 0 | 1 | 0 | 28.398 | 29.266 | 29.29 | 28.712 | 23.508 | 24.761 | 15.566 | 0 | 0 | 60.364 | 60.499 | 49.822 | 25.556 | 0 | 0 | 55.118 | 36.16 | [5 empty] | 0 | -0.314 | 18 | 2.0636 | 1.8863 | 0.22305 | 0.078431 | 1.8079 | 87.6098
2010-05-08 | 7:57 | 0 | 20.885 | 0 | 1 | 0 | 28.447 | 29.072 | 29.41 | 28.807 | 22.64 | 24.808 | 15.714 | 0 | 0 | 60.364 | 60.476 | 49.729 | 25.58 | 0 | 0 | 55.095 | 36.16 | [5 empty] | 0 | -0.36 | 19 | 2.0205 | 1.8454 | 0.22131 | 0.078431 | 1.7669 | 87.451
2010-05-08 | 7:58 | 0 | 20.85 | 0 | 1 | 0 | 28.508 | 28.967 | 29.496 | 28.822 | 22.246 | 24.798 | 15.729 | 0 | 0 | 60.332 | 60.444 | 49.675 | 25.521 | 0 | 0 | 55.039 | 36.151 | [5 empty] | 0 | -0.314 | 20 | 2.0161 | 1.8412 | 0.22113 | 0.078431 | 1.7628 | 87.4346
2010-05-08 | 7:59 | 0 | 20.86 | 0 | 1 | 0 | 28.638 | 28.976 | 29.651 | 28.976 | 23.315 | 24.857 | 15.787 | 0 | 0 | 60.364 | 60.476 | 49.591 | 25.556 | 0 | 0 | 55.071 | 36.184 | [5 empty] | 0 | -0.338 | 21 | 1.9992 | 1.8252 | 0.22044 | 0.078431 | 1.7467 | 87.3702
2010-05-08 | 8:00 | 0 | 20.826 | 0 | 1 | 0 | 28.677 | 28.918 | 29.81 | 29.062 | 22.172 | 24.823 | 15.802 | 0 | 0 | 60.332 | 60.401 | 49.582 | 25.497 | 0 | 0 | 55.062 | 36.151 | [5 empty] | 0 | -0.385 | 22 | 1.9949 | 1.821 | 0.22027 | 0.078431 | 1.7426 | 87.3534
2010-05-08 | 8:01 | 0 | 20.86 | 0 | 1 | 0 | 28.783 | 28.952 | 29.94 | 29.097 | 22.015 | 24.832 | 15.689 | 0 | 0 | 60.298 | 60.433 | 49.547 | 25.531 | 0 | 0 | 55.071 | 36.16 | [5 empty] | 0 | -0.314 | 23 | 2.0278 | 1.8523 | 0.2216 | 0.078431 | 1.7739 | 87.4783
2010-05-08 | 8:02 | 0 | 20.826 | 0 | 1 | 0 | 28.797 | 28.991 | 29.955 | 29.28 | 21.716 | 24.918 | 15.704 | 0 | 0 | 60.355 | 60.401 | 49.491 | 25.521 | 0 | 0 | 55.062 | 36.151 | [5 empty] | 0 | -0.483 | 24 | 2.0234 | 1.8481 | 0.22142 | 0.078431 | 1.7697 | 87.462
2010-05-08 | 8:03 | 0 | 20.826 | 0 | 1 | 0 | 28.871 | 29.038 | 29.786 | 29.472 | 22.317 | 24.872 | 15.729 | 0 | 0 | 60.355 | 60.378 | 49.444 | 25.497 | 0 | 0 | 55.039 | 36.127 | [5 empty] | 0 | -0.601 | 25 | 2.0161 | 1.8412 | 0.22113 | 0.078431 | 1.7628 | 87.4346
2010-05-08 | 8:04 | 0 | 20.826 | 0 | 1 | 0 | 28.918 | 29.111 | 29.567 | 29.616 | 22.027 | 24.872 | 15.827 | 0 | 0 | 60.332 | 60.355 | 49.4 | 25.521 | 0 | 0 | 55.039 | 36.127 | [5 empty] | 0 | -0.698 | 26 | 1.9876 | 1.8141 | 0.21997 | 0.078431 | 1.7357 | 87.3251
2010-05-08 | 8:05 | 0 | 20.86 | 0 | 1 | 0 | 29.047 | 29.17 | 29.361 | 29.651 | 22.015 | 24.931 | 15.935 | 0 | 0 | 60.364 | 60.319 | 49.453 | 25.507 | 2 | 0 | 58.84 | 29.602 | [5 empty] | 0 | -0.604 | 27 | 1.9561 | 1.7842 | 0.2187 | 0.078431 | 1.7058 | 87.2009
2010-05-08 | 8:06 | 0 | 20.86 | 0 | 0 | 0 | 29.17 | 29.192 | 29.17 | 29.506 | 22.086 | 24.931 | 15.961 | 0 | 0 | 60.364 | 60.207 | 49.042 | 25.482 | 0 | 0 | 61.081 | 25.026 | [5 empty] | 0 | -0.336 | 28 | 1.9486 | 1.777 | 0.21839 | 0.078431 | 1.6986 | 87.1704
2010-05-08 | 8:07 | 0 | 20.826 | 0 | 1 | 0 | 29.207 | 29.231 | 28.942 | 29.327 | 21.956 | 24.918 | 16.026 | 0 | 0 | 60.31 | 60.086 | 48.116 | 25.497 | 0 | 0 | 61.521 | 24.509 | [5 empty] | 0 | -0.12 | 29 | 1.9296 | 1.759 | 0.21762 | 0.078431 | 1.6806 | 87.093
2010-05-08 | 8:08 | 0 | 20.85 | 0 | 1 | 0 | 29.28 | 29.302 | 28.846 | 29.111 | 22.775 | 24.896 | 16.049 | 0 | 0 | 60.287 | 60.063 | 47.301 | 25.485 | 0 | 0 | 61.553 | 24.715 | [5 empty] | 0 | 0.169 | 30 | 1.9229 | 1.7526 | 0.21735 | 0.078431 | 1.6742 | 87.0653
2010-05-08 | 8:09 | 0 | 20.922 | 0 | 1 | 0 | 29.302 | 29.374 | 28.77 | 29.013 | 22.917 | 24.894 | 16.172 | 0 | 0 | 60.33 | 60.061 | 46.736 | 25.544 | 0 | 0 | 61.496 | 25.134 | [5 empty] | 0 | 0.289 | 31 | 1.8871 | 1.7186 | 0.2159 | 0.078431 | 1.6402 | 86.9136
2010-05-08 | 8:10 | 0 | 20.897 | 0 | 1 | 0 | 29.204 | 29.518 | 28.699 | 28.795 | 23.736 | 24.94 | 16.22 | 0 | 0 | 60.31 | 60.04 | 46.37 | 25.544 | 0 | 0 | 61.362 | 25.495 | [5 empty] | 0 | 0.409 | 32 | 1.8731 | 1.7053 | 0.21534 | 0.078431 | 1.6269 | 86.8529
2010-05-08 | 8:11 | 0 | 20.887 | 0 | 1 | 0 | 29.025 | 29.533 | 28.569 | 28.594 | 22.594 | 24.955 | 16.162 | 0 | 0 | 60.278 | 60.008 | 46.062 | 25.509 | 0 | 0 | 61.241 | 25.848 | [5 empty] | 0 | 0.431 | 33 | 1.89 | 1.7214 | 0.21602 | 0.078431 | 1.6429 | 86.9262
2010-05-08 | 8:12 | 0 | 20.887 | 0 | 1 | 0 | 28.859 | 29.604 | 28.545 | 28.449 | 22.354 | 24.906 | 16.26 | 0 | 0 | 60.278 | 59.986 | 45.857 | 25.485 | 0 | 0 | 61.152 | 26.159 | [5 empty] | 0 | 0.41 | 34 | 1.8615 | 1.6942 | 0.21486 | 0.078431 | 1.6158 | 86.8016
2010-05-08 | 8:13 | 0 | 20.946 | 0 | 1 | 0 | 28.77 | 29.543 | 28.555 | 28.41 | 22.317 | 24.989 | 16.245 | 0 | 0 | 60.287 | 60.04 | 45.775 | 25.472 | 0 | 0 | 61.072 | 26.532 | [5 empty] | 0 | 0.36 | 35 | 1.8659 | 1.6984 | 0.21504 | 0.078431 | 1.62 | 86.8209
2010-05-08 | 8:14 | 0 | 20.887 | 0 | 1 | 0 | 28.569 | 29.435 | 28.569 | 28.327 | 22.763 | 24.931 | 16.333 | 0 | 0 | 60.255 | 59.986 | 45.649 | 25.438 | 0 | 0 | 60.949 | 26.811 | [5 empty] | 0 | 0.242 | 36 | 1.8402 | 1.674 | 0.214 | 0.078431 | 1.5956 | 86.7062
2010-05-08 | 8:15 | 0 | 20.897 | 0 | 0 | 0 | 28.484 | 29.325 | 28.675 | 28.265 | 22.871 | 24.894 | 16.468 | 0 | 0 | 60.287 | 59.995 | 45.614 | 25.495 | 0 | 0 | 60.914 | 27.132 | [5 empty] | 0 | 0.219 | 37 | 1.8009 | 1.6367 | 0.21241 | 0.078431 | 1.5582 | 86.524
2010-05-08 | 8:16 | 0 | 20.922 | 0 | 1 | 0 | 28.361 | 29.204 | 28.675 | 28.265 | 23.93 | 24.94 | 16.541 | 0 | 0 | 60.287 | 59.972 | 45.499 | 25.472 | 0 | 0 | 60.802 | 27.375 | [5 empty] | 0 | 0.096 | 38 | 1.7797 | 1.6165 | 0.21155 | 0.078431 | 1.538 | 86.4221
2010-05-08 | 8:17 | 0 | 20.863 | 0 | 1 | 0 | 28.231 | 29.003 | 28.545 | 28.28 | 22.883 | 24.786 | 16.333 | 0 | 0 | 60.209 | 59.94 | 45.376 | 25.365 | 0 | 0 | 60.659 | 27.557 | [5 empty] | 0 | -0.049 | 39 | 1.8402 | 1.674 | 0.214 | 0.078431 | 1.5956 | 86.7062
2010-05-08 | 8:18 | 0 | 20.873 | 0 | 1 | 0 | 28.17 | 28.915 | 28.604 | 28.265 | 23.521 | 24.965 | 16.443 | 0 | 0 | 60.241 | 59.949 | 45.408 | 25.495 | 0 | 0 | 60.622 | 27.76 | [5 empty] | 0 | -0.095 | 40 | 1.8082 | 1.6436 | 0.2127 | 0.078431 | 1.5651 | 86.5583
2010-05-08 | 8:19 | 0 | 20.897 | 0 | 1 | 0 | 28.121 | 28.795 | 28.555 | 28.29 | 23.712 | 25.014 | 16.368 | 0 | 0 | 60.264 | 59.926 | 45.385 | 25.448 | 0 | 0 | 60.556 | 28 | [5 empty] | 0 | -0.169 | 41 | 1.83 | 1.6643 | 0.21359 | 0.078431 | 1.5859 | 86.6597
2010-05-08 | 8:20 | 0 | 20.863 | 0 | 1 | 0 | 28.086 | 28.689 | 28.449 | 28.28 | 24.087 | 25.075 | 16.456 | 0 | 0 | 60.232 | 59.894 | 45.329 | 25.365 | 0 | 0 | 60.456 | 28.184 | [5 empty] | 0 | -0.194 | 42 | 1.8044 | 1.64 | 0.21255 | 0.078431 | 1.5615 | 86.5405
2010-05-08 | 8:21 | 0 | 20.887 | 0 | 1 | 0 | 28.086 | 28.594 | 28.376 | 28.255 | 23.847 | 25.149 | 16.433 | 0 | 0 | 60.209 | 59.874 | 45.282 | 25.414 | 0 | 0 | 60.367 | 28.351 | [5 empty] | 0 | -0.169 | 43 | 1.8111 | 1.6463 | 0.21282 | 0.078431 | 1.5679 | 86.572
2010-05-08 | 8:22 | 0 | 20.897 | 0 | 1 | 0 | 28.121 | 28.555 | 28.361 | 28.241 | 23.351 | 25.23 | 16.566 | 0 | 0 | 60.241 | 59.906 | 45.292 | 25.448 | 0 | 0 | 60.33 | 28.579 | [5 empty] | 0 | -0.12 | 44 | 1.7724 | 1.6095 | 0.21125 | 0.078431 | 1.5311 | 86.3866
2010-05-08 | 8:23 | 0 | 20.814 | 0 | 0 | 0 | 28.062 | 28.496 | 28.28 | 28.184 | 23.557 | 25.22 | 16.629 | 0 | 0 | 60.209 | 59.851 | 45.215 | 25.389 | 0 | 0 | 60.209 | 28.714 | [5 empty] | 0 | -0.122 | 45 | 1.754 | 1.5921 | 0.21051 | 0.078431 | 1.5137 | 86.296
2010-05-08 | 8:24 | 0 | 20.863 | 0 | 1 | 0 | 28.04 | 28.449 | 28.231 | 28.086 | 23.366 | 25.195 | 16.705 | 0 | 0 | 60.209 | 59.874 | 45.168 | 25.438 | 0 | 0 | 60.164 | 28.859 | [5 empty] | 0 | -0.046 | 46 | 1.7319 | 1.5711 | 0.20961 | 0.078431 | 1.4926 | 86.184
2010-05-08 | 8:25 | 0 | 20.922 | 0 | 1 | 0 | 28.05 | 28.459 | 28.17 | 28.096 | 24.386 | 25.23 | 16.74 | 0 | 0 | 60.241 | 59.86 | 45.201 | 25.472 | 0 | 0 | 60.106 | 29.038 | [5 empty] | 0 | -0.046 | 47 | 1.7217 | 1.5614 | 0.2092 | 0.078431 | 1.4829 | 86.1315
2010-05-08 | 8:26 | 0 | 20.922 | 0 | 1 | 0 | 28 | 28.459 | 28.145 | 28.05 | 24.484 | 25.183 | 16.69 | 0 | 0 | 60.218 | 59.883 | 45.177 | 25.423 | 0 | 0 | 60.04 | 29.204 | [5 empty] | 0 | -0.05 | 48 | 1.7363 | 1.5752 | 0.20979 | 0.078431 | 1.4968 | 86.2063
2010-05-08 | 8:27 | 0 | 20.922 | 0 | 1 | 0 | 27.976 | 28.434 | 28.096 | 27.976 | 23.545 | 25.159 | 16.715 | 0 | 0 | 60.195 | 59.86 | 45.133 | 25.399 | 0 | 0 | 59.995 | 29.325 | [5 empty] | 0 | 0 | 49 | 1.729 | 1.5683 | 0.20949 | 0.078431 | 1.4899 | 86.1691
2010-05-08 | 8:28 | 0 | 20.887 | 0 | 1 | 0 | 27.871 | 28.4 | 27.917 | 27.917 | 24.256 | 25.1 | 16.68 | 0 | 0 | 60.143 | 59.805 | 45.086 | 25.377 | 0 | 0 | 59.883 | 29.447 | [5 empty] | 0 | -0.046 | 50 | 1.7392 | 1.578 | 0.20991 | 0.078431 | 1.4995 | 86.2212
2010-05-08 | 8:29 | 0 | 20.887 | 0 | 1 | 0 | 27.821 | 28.302 | 27.846 | 27.772 | 23.896 | 25.051 | 16.778 | 0 | 0 | 60.141 | 59.78 | 45.098 | 25.316 | 0 | 0 | 59.803 | 29.58 | [5 empty] | 0 | 0.049 | 51 | 1.7106 | 1.5508 | 0.20875 | 0.078431 | 1.4724 | 86.0738
2010-05-08 | 8:30 | 0 | 20.863 | 0 | 0 | 0 | 27.772 | 28.28 | 27.748 | 27.701 | 24.185 | 25.004 | 16.73 | 0 | 0 | 60.141 | 59.76 | 45.075 | 25.316 | 0 | 0 | 59.78 | 29.675 | [5 empty] | 0 | 0.071 | 52 | 1.7246 | 1.5641 | 0.20932 | 0.078431 | 1.4857 | 86.1466
2010-05-08 | 8:31 | 0 | 20.863 | 0 | 1 | 0 | 27.726 | 28.255 | 27.677 | 27.677 | 24.161 | 25.026 | 16.752 | 0 | 0 | 60.118 | 59.76 | 45.03 | 25.365 | 0 | 0 | 59.737 | 29.82 | [5 empty] | 0 | 0.049 | 53 | 1.7182 | 1.558 | 0.20906 | 0.078431 | 1.4796 | 86.1134
2010-05-08 | 8:32 | 0 | 20.863 | 0 | 1 | 0 | 27.652 | 28.182 | 27.606 | 27.557 | 23.533 | 24.98 | 16.778 | 0 | 0 | 60.141 | 59.737 | 44.984 | 25.316 | 0 | 0 | 59.668 | 29.94 | [5 empty] | 0 | 0.095 | 54 | 1.7106 | 1.5508 | 0.20875 | 0.078431 | 1.4724 | 86.0738
2010-05-08 | 8:33 | 0 | 20.895 | 0 | 1 | 0 | 27.638 | 28.189 | 27.589 | 27.515 | 24.239 | 24.913 | 16.908 | 0 | 0 | 60.125 | 59.766 | 45.037 | 25.372 | 0 | 0 | 59.609 | 30.07 | [5 empty] | 0 | 0.123 | 55 | 1.6728 | 1.5149 | 0.20722 | 0.078431 | 1.4364 | 85.8705
2010-05-08 | 8:34 | 0 | 20.838 | 0 | 1 | 0 | 27.532 | 28.111 | 27.483 | 27.412 | 24.546 | 24.955 | 17.001 | 0 | 0 | 60.095 | 59.714 | 44.984 | 25.316 | 0 | 0 | 59.534 | 30.134 | [5 empty] | 0 | 0.12 | 56 | 1.6457 | 1.4891 | 0.20612 | 0.078431 | 1.4107 | 85.7194
2010-05-08 | 8:35 | 0 | 20.838 | 0 | 1 | 0 | 27.483 | 28.069 | 27.419 | 27.37 | 24.938 | 24.938 | 17.132 | 0 | 0 | 60.125 | 59.744 | 45.014 | 25.301 | 0 | 0 | 59.563 | 30.261 | [5 empty] | 0 | 0.113 | 57 | 1.6076 | 1.4529 | 0.20457 | 0.078431 | 1.3744 | 85.4979
2010-05-08 | 8:36 | 0 | 20.838 | 0 | 0 | 0 | 27.412 | 27.991 | 27.338 | 27.292 | 26.039 | 24.882 | 17.125 | 0 | 0 | 60.072 | 59.714 | 44.96 | 25.171 | 0 | 0 | 59.468 | 30.327 | [5 empty] | 0 | 0.12 | 58 | 1.6096 | 1.4548 | 0.20466 | 0.078431 | 1.3764 | 85.51
2010-05-08 | 8:37 | 0 | 20.895 | 0 | 1 | 0 | 27.37 | 27.973 | 27.324 | 27.275 | 25.59 | 24.938 | 17.082 | 0 | 0 | 60.079 | 59.721 | 44.991 | 25.252 | 0 | 0 | 59.452 | 30.455 | [5 empty] | 0 | 0.095 | 59 | 1.6221 | 1.4667 | 0.20516 | 0.078431 | 1.3883 | 85.5837
2010-05-08 | 8:38 | 0 | 20.863 | 0 | 1 | 0 | 27.267 | 27.871 | 27.243 | 27.147 | 24.497 | 24.882 | 17.074 | 1 | 0 | 60.072 | 59.691 | 44.937 | 25.22 | 0 | 0 | 59.333 | 30.519 | [5 empty] | 0 | 0.12 | 60 | 1.6245 | 1.4689 | 0.20526 | 0.078431 | 1.3905 | 85.5972
2010-05-08 | 8:39 | 0 | 20.838 | 0 | 1 | 0 | 27.172 | 27.821 | 27.218 | 27.098 | 24.546 | 24.835 | 17.223 | 0 | 0 | 60.049 | 59.668 | 44.914 | 25.244 | 0 | 0 | 59.267 | 30.592 | [5 empty] | 0 | 0.074 | 61 | 1.5811 | 1.4277 | 0.2035 | 0.078431 | 1.3492 | 85.3377
2010-05-08 | 8:40 | 0 | 20.863 | 0 | 1 | 0 | 27.147 | 27.726 | 27.196 | 27.052 | 24.256 | 24.835 | 17.321 | 0 | 0 | 60.049 | 59.668 | 44.893 | 25.316 | 0 | 0 | 59.244 | 30.737 | [5 empty] | 0 | 0.095 | 62 | 1.5525 | 1.4005 | 0.20234 | 0.078431 | 1.3221 | 85.1591
2010-05-08 | 8:41 | 0 | 20.87 | 0 | 1 | 0 | 27.105 | 27.684 | 27.179 | 27.01 | 25.203 | 24.818 | 17.429 | 0 | 0 | 60.079 | 59.609 | 44.923 | 25.227 | 0 | 0 | 59.205 | 30.84 | [5 empty] | 0 | 0.095 | 63 | 1.5211 | 1.3707 | 0.20107 | 0.078431 | 1.2922 | 84.9545
2010-05-08 | 8:42 | 0 | 20.895 | 0 | 1 | 0 | 27.01 | 27.638 | 27.105 | 26.961 | 28.842 | 24.867 | 17.454 | 0 | 0 | 60.079 | 59.655 | 44.923 | 25.347 | 0 | 0 | 59.182 | 30.936 | [5 empty] | 0 | 0.049 | 64 | 1.5138 | 1.3637 | 0.20077 | 0.078431 | 1.2853 | 84.9059
2010-05-08 | 8:43 | 0 | 20.87 | 0 | 0 | 0 | 40.54 | 27.564 | 27.059 | 26.939 | 24.528 | 24.793 | 17.328 | 0 | 0 | 60.059 | 59.655 | 44.923 | 25.396 | 0 | 0 | 59.205 | 31.009 | [5 empty] | 0 | 13.601 | 65 | 1.5505 | 1.3986 | 0.20226 | 0.078431 | 1.3202 | 85.1461
2010-05-08 | 8:44 | 0 | 20.838 | 0 | 1 | 0 | 45.854 | 27.461 | 27.027 | 26.858 | 23.148 | 24.739 | 17.223 | 0 | 0 | 60.029 | 59.602 | 44.869 | 25.365 | 0 | 0 | 59.109 | 31.048 | [5 empty] | 0 | 18.996 | 66 | 1.5811 | 1.4277 | 0.2035 | 0.078431 | 1.3492 | 85.3377
2010-05-08 | 8:45 | 0 | 20.87 | 0 | 1 | 0 | 36.146 | 27.66 | 27.01 | 26.89 | 22.506 | 24.793 | 17.157 | 0 | 0 | 60.036 | 59.632 | 44.9 | 25.347 | 0 | 0 | 59.139 | 31.129 | [5 empty] | 0 | 9.256 | 67 | 1.6003 | 1.4459 | 0.20428 | 0.078431 | 1.3675 | 85.4544
2010-05-08 | 8:46 | 0 | 20.87 | 0 | 1 | 0 | 31.323 | 30.985 | 26.961 | 26.865 | 28.937 | 24.771 | 17.477 | 0 | 0 | 60.013 | 59.609 | 44.9 | 25.323 | 0 | 0 | 59.07 | 31.225 | [5 empty] | 0 | 4.458 | 68 | 1.5071 | 1.3574 | 0.2005 | 0.078431 | 1.2789 | 84.8608
2010-05-08 | 8:47 | 0 | 20.838 | 0 | 1 | 0 | 43.492 | 38.392 | 26.907 | 26.787 | 24.906 | 24.786 | 17.693 | 0 | 0 | 59.96 | 59.602 | 44.869 | 25.365 | 0 | 0 | 59.041 | 31.291 | [5 empty] | 0 | 16.705 | 69 | 1.4442 | 1.2976 | 0.19795 | 0.078431 | 1.2191 | 84.4168
2010-05-08 | 8:48 | 0 | 20.87 | 0 | 1 | 0 | 45.45 | 39.341 | 26.914 | 26.819 | 24.673 | 24.771 | 18.045 | 0 | 0 | 59.967 | 59.609 | 45.037 | 25.455 | 0 | 0 | 59.016 | 31.431 | [5 empty] | 0 | 18.631 | 70 | 1.3417 | 1.2001 | 0.1938 | 0.078431 | 1.1217 | 83.6041
2010-05-08 | 8:49 | 0 | 20.897 | 0 | 0 | 0 | 36.265 | 35.77 | 26.966 | 26.797 | 24.001 | 24.82 | 18.271 | 1 | 0 | 59.97 | 59.588 | 45.107 | 25.47 | 0 | 0 | 58.961 | 31.517 | [5 empty] | 0 | 9.468 | 71 | 1.2759 | 1.1376 | 0.19113 | 0.078431 | 1.0592 | 83.0134
2010-05-08 | 8:50 | 1 | 20.873 | 0 | 1 | 0 | 31.781 | 35.325 | 26.917 | 26.797 | 29.278 | 24.845 | 18.296 | 0 | 0 | 59.926 | 59.634 | 45.201 | 25.519 | 0 | 0 | 58.938 | 31.59 | [5 empty] | 20.873 | 4.984 | 72 | 1.2686 | 1.1307 | 0.19084 | 0.078431 | 1.0522 | 82.9443
2010-05-08 | 8:51 | 0 | 20.873 | 0 | 1 | 0 | 40.518 | 40.236 | 26.98 | 26.716 | 23.391 | 24.788 | 18.14 | 0 | 0 | 59.897 | 59.604 | 45.191 | 25.463 | 0 | 0 | 58.931 | 31.654 | [5 empty] | 0 | 13.802 | 73 | 1.314 | 1.1738 | 0.19268 | 0.078431 | 1.0954 | 83.363
2010-05-08 | 8:52 | 0 | 20.873 | 0 | 1 | 0 | 45.131 | 41.059 | 27.061 | 26.723 | 23.641 | 24.869 | 18.296 | 1 | 0 | 59.903 | 59.634 | 45.268 | 25.593 | 0 | 0 | 58.938 | 31.781 | [5 empty] | 0 | 18.408 | 74 | 1.2686 | 1.1307 | 0.19084 | 0.078431 | 1.0522 | 82.9443
2010-05-08 | 8:53 | 0 | 20.897 | 0 | 0 | 0 | 36.641 | 37.275 | 27.11 | 26.747 | 23.423 | 24.845 | 18.568 | 0 | 0 | 59.881 | 59.611 | 45.338 | 25.519 | 0 | 0 | 58.961 | 31.855 | [5 empty] | 0 | 9.894 | 75 | 1.1894 | 1.0554 | 0.18763 | 0.078431 | 0.97695 | 82.1378
2010-05-08 | 8:54 | 0 | 20.897 | 0 | 1 | 0 | 32.215 | 35.254 | 27.132 | 26.747 | 28.65 | 24.796 | 18.369 | 0 | 0 | 59.881 | 59.634 | 45.359 | 25.519 | 0 | 0 | 58.918 | 31.902 | [5 empty] | 0 | 5.468 | 76 | 1.2473 | 1.1105 | 0.18998 | 0.078431 | 1.032 | 82.7379
2010-05-08 | 8:55 | 0 | 20.826 | 0 | 1 | 0 | 38.263 | 38.428 | 27.181 | 26.772 | 24.146 | 24.774 | 18.173 | 1 | 0 | 59.881 | 59.634 | 45.406 | 25.544 | 0 | 0 | 58.895 | 32 | [5 empty] | 0 | 11.491 | 77 | 1.3044 | 1.1647 | 0.19229 | 0.078431 | 1.0863 | 83.2769
2010-05-08 | 8:56 | 0 | 20.897 | 0 | 1 | 0 | 46.118 | 40.825 | 27.253 | 26.821 | 22.483 | 24.749 | 17.999 | 0 | 0 | 59.835 | 59.634 | 45.359 | 25.423 | 0 | 0 | 58.872 | 32.046 | [5 empty] | 0 | 19.297 | 78 | 1.3551 | 1.2129 | 0.19434 | 0.078431 | 1.1344 | 83.7173
2010-05-08 | 8:57 | 0 | 20.897 | 0 | 0 | 0 | 37.722 | 38.098 | 27.231 | 26.892 | 21.091 | 24.7 | 17.801 | 0 | 0 | 59.835 | 59.657 | 45.453 | 25.568 | 0 | 0 | 58.826 | 32.071 | [5 empty] | 0 | 10.83 | 79 | 1.4127 | 1.2677 | 0.19668 | 0.078431 | 1.1893 | 84.18
2010-05-08 | 8:58 | 0 | 20.873 | 0 | 1 | 0 | 33.773 | 35.89 | 27.157 | 26.892 | 20.657 | 24.725 | 18.072 | 0 | 0 | 59.835 | 59.634 | 45.453 | 25.519 | 0 | 0 | 58.783 | 32.12 | [5 empty] | 0 | 6.881 | 80 | 1.3338 | 1.1927 | 0.19348 | 0.078431 | 1.1142 | 83.5366
2010-05-08 | 8:59 | 0 | 20.873 | 0 | 0 | 0 | 32 | 35.325 | 27.181 | 26.917 | 29.398 | 24.774 | 17.876 | 1 | 0 | 59.835 | 59.657 | 45.474 | 25.544 | 0 | 0 | 58.76 | 32.144 | [5 empty] | 0 | 5.083 | 81 | 1.3909 | 1.2469 | 0.19579 | 0.078431 | 1.1685 | 84.0092
2010-05-08 | 9:00 | 0 | 20.897 | 0 | 1 | 0 | 43.642 | 38.449 | 27.206 | 26.941 | 23.376 | 24.82 | 17.974 | 0 | 0 | 59.835 | 59.634 | 45.474 | 25.519 | 0 | 0 | 58.692 | 32.215 | [5 empty] | 0 | 16.701 | 82 | 1.3624 | 1.2198 | 0.19464 | 0.078431 | 1.1414 | 83.7779
2010-05-08 | 9:01 | 0 | 20.873 | 0 | 1 | 0 | 44.348 | 40.683 | 27.253 | 26.941 | 24.364 | 24.845 | 18.097 | 0 | 0 | 59.814 | 59.634 | 45.474 | 25.615 | 0 | 0 | 58.671 | 32.24 | [5 empty] | 0 | 17.407 | 83 | 1.3266 | 1.1858 | 0.19319 | 0.078431 | 1.1073 | 83.4734
2010-05-08 | 9:02 | 0 | 20.873 | 0 | 0 | 0 | 36.17 | 38.239 | 27.206 | 26.941 | 23.062 | 24.725 | 17.999 | 0 | 0 | 59.792 | 59.611 | 45.474 | 25.568 | 0 | 0 | 58.625 | 32.289 | [5 empty] | 0 | 9.229 | 84 | 1.3551 | 1.2129 | 0.19434 | 0.078431 | 1.1344 | 83.7173
2010-05-08 | 9:03 | 0 | 20.904 | 0 | 0 | 0 | 33.428 | 36.555 | 27.213 | 26.998 | 24.251 | 24.756 | 18.155 | 1 | 0 | 59.821 | 59.641 | 45.527 | 25.624 | 0 | 0 | 58.678 | 32.343 | [5 empty] | 0 | 6.43 | 85 | 1.3097 | 1.1697 | 0.1925 | 0.078431 | 1.0913 | 83.324
2010-05-08 | 9:04 | 0 | 20.873 | 0 | 1 | 0 | 31.855 | 36.218 | 27.181 | 26.917 | 30.962 | 24.676 | 18.025 | 0 | 0 | 59.769 | 59.634 | 45.497 | 25.593 | 0 | 0 | 58.648 | 32.36 | [5 empty] | 0 | 4.938 | 86 | 1.3475 | 1.2057 | 0.19404 | 0.078431 | 1.1272 | 83.6536
2010-05-08 | 9:05 | 0 | 20.873 | 0 | 1 | 0 | 43.267 | 39.086 | 27.302 | 26.917 | 26.843 | 24.629 | 18.148 | 0 | 0 | 59.792 | 59.611 | 45.453 | 25.615 | 0 | 0 | 58.625 | 32.456 | [5 empty] | 0 | 16.35 | 87 | 1.3117 | 1.1716 | 0.19258 | 0.078431 | 1.0932 | 83.3422
2010-05-08 | 9:06 | 0 | 20.897 | 0 | 0 | 0 | 45.705 | 41.176 | 27.397 | 26.988 | 26.723 | 24.676 | 17.924 | 1 | 0 | 59.746 | 59.611 | 45.567 | 25.615 | 0 | 0 | 58.603 | 32.48 | [5 empty] | 0 | 18.717 | 88 | 1.3769 | 1.2336 | 0.19523 | 0.078431 | 1.1552 | 83.8971
2010-05-08 | 9:07 | 0 | 20.897 | 0 | 1 | 0 | 37.629 | 39.038 | 27.542 | 26.941 | 25.254 | 24.707 | 17.859 | 0 | 0 | 59.776 | 59.618 | 45.597 | 25.671 | 0 | 0 | 58.655 | 32.536 | [5 empty] | 0 | 10.688 | 89 | 1.3959 | 1.2516 | 0.196 | 0.078431 | 1.1732 | 84.0484
2010-05-08 | 9:08 | 0 | 20.897 | 0 | 0 | 0 | 35.49 | 37.98 | 27.542 | 26.917 | 26.073 | 24.604 | 17.652 | 0 | 0 | 59.723 | 59.588 | 45.544 | 25.627 | 0 | 0 | 58.568 | 32.565 | [5 empty] | 0 | 8.573 | 90 | 1.4561 | 1.3089 | 0.19844 | 0.078431 | 1.2305 | 84.504
2010-05-08 | 9:09 | 0 | 20.902 | 0 | 0 | 0 | 35.73 | 37.844 | 27.547 | 26.897 | 24.754 | 24.634 | 17.758 | 0 | 0 | 59.75 | 59.593 | 45.572 | 25.644 | 0 | 0 | 58.564 | 32.558 | [5 empty] | 0 | 8.833 | 91 | 1.4253 | 1.2796 | 0.19719 | 0.078431 | 1.2012 | 84.2755
2010-05-08 | 9:10 | 0 | 20.926 | 0 | 0 | 0 | 36.057 | 37.775 | 27.571 | 26.922 | 24.416 | 24.68 | 17.758 | 0 | 0 | 59.773 | 59.616 | 45.639 | 25.718 | 0 | 0 | 58.607 | 32.651 | [5 empty] | 0 | 9.135 | 92 | 1.4253 | 1.2796 | 0.19719 | 0.078431 | 1.2012 | 84.2755
2010-05-08 | 9:11 | 0 | 20.919 | 0 | 0 | 0 | 36.215 | 37.624 | 27.613 | 26.865 | 24.938 | 24.553 | 17.65 | 0 | 0 | 59.698 | 59.563 | 45.609 | 25.661 | 0 | 0 | 58.555 | 32.668 | [5 empty] | 0 | 9.35 | 93 | 1.4567 | 1.3095 | 0.19846 | 0.078431 | 1.231 | 84.5083
2010-05-08 | 9:12 | 0 | 20.919 | 0 | 0 | 0 | 36.308 | 37.555 | 27.684 | 26.794 | 24.577 | 24.627 | 18.07 | 0 | 0 | 59.698 | 59.586 | 45.632 | 25.686 | 0 | 0 | 58.578 | 32.737 | [5 empty] | 0 | 9.514 | 94 | 1.3344 | 1.1932 | 0.19351 | 0.078431 | 1.1148 | 83.5416
2010-05-08 | 9:13 | 0 | 20.926 | 0 | 0 | 0 | 36.363 | 37.516 | 27.692 | 26.85 | 25.333 | 24.68 | 18.399 | 0 | 0 | 59.707 | 59.573 | 45.71 | 25.718 | 0 | 0 | 58.564 | 32.792 | [5 empty] | 0 | 9.513 | 95 | 1.2386 | 1.1022 | 0.18962 | 0.078431 | 1.0237 | 82.6511
2010-05-08 | 9:14 | 0 | 20.951 | 0 | 0 | 0 | 36.363 | 37.397 | 27.765 | 26.801 | 24.729 | 24.68 | 18.276 | 0 | 0 | 59.707 | 59.593 | 45.71 | 25.718 | 0 | 0 | 58.564 | 32.84 | [5 empty] | 0 | 9.562 | 96 | 1.2744 | 1.1362 | 0.19107 | 0.078431 | 1.0578 | 82.9997
2010-05-08 | 9:15 | 0 | 20.951 | 0 | 0 | 0 | 36.363 | 37.256 | 27.885 | 26.752 | 25.09 | 24.68 | 18.62 | 0 | 0 | 59.684 | 59.593 | 45.71 | 25.742 | 0 | 0 | 58.518 | 32.885 | [5 empty] | 0 | 9.611 | 97 | 1.1743 | 1.041 | 0.18702 | 0.078431 | 0.96255 | 81.9713
2010-05-08 | 9:16 | 0 | 20.919 | 0 | 0 | 0 | 36.263 | 37.107 | 27.829 | 26.745 | 25.83 | 24.771 | 18.935 | 0 | 0 | 59.655 | 59.543 | 45.703 | 25.71 | 0 | 0 | 58.489 | 32.878 | [5 empty] | 0 | 9.518 | 98 | 1.0825 | 0.95379 | 0.1833 | 0.078431 | 0.87536 | 80.8626
2010-05-08 | 9:17 | 0 | 20.951 | 0 | 0 | 0 | 36.177 | 37.045 | 27.91 | 26.777 | 24.994 | 24.825 | 18.844 | 0 | 0 | 59.661 | 59.573 | 45.754 | 25.764 | 0 | 0 | 58.518 | 33.003 | [5 empty] | 0 | 9.4 | 99 | 1.109 | 0.97898 | 0.18437 | 0.078431 | 0.90055 | 81.2017
2010-05-08 | 9:18 | 0 | 20.951 | 0 | 1 | 0 | 33.381 | 36.411 | 27.596 | 26.873 | 24.2 | 24.874 | 18.522 | 0 | 0 | 59.684 | 59.573 | 45.733 | 25.764 | 0 | 0 | 58.45 | 33.074 | [5 empty] | 0 | 6.508 | 100 | 1.2028 | 1.0681 | 0.18817 | 0.078431 | 0.98968 | 82.2817
2010-05-08 | 9:19 | 0 | 20.975 | 0 | 0 | 0 | 32.39 | 35.541 | 27.885 | 26.897 | 23.381 | 24.923 | 18.696 | 0 | 0 | 59.639 | 59.573 | 45.71 | 25.764 | 0 | 0 | 58.473 | 33.051 | [5 empty] | 0 | 5.493 | 101 | 1.1521 | 1.0199 | 0.18612 | 0.078431 | 0.94152 | 81.72
2010-05-08 | 9:20 | 0 | 20.975 | 0 | 1 | 0 | 31.137 | 37.256 | 28.415 | 26.971 | 23.261 | 24.97 | 18.917 | 0 | 0 | 59.639 | 59.527 | 45.733 | 25.764 | 0 | 0 | 58.473 | 33.051 | [5 empty] | 0 | 4.166 | 102 | 1.0878 | 0.95877 | 0.18351 | 0.078431 | 0.88034 | 80.931
2010-05-08 | 9:21 | 0 | 20.951 | 0 | 0 | 0 | 30.656 | 38.009 | 28.56 | 26.922 | 26.463 | 24.945 | 19.337 | 0 | 0 | 59.616 | 59.55 | 45.733 | 25.764 | 0 | 0 | 58.406 | 33.122 | [5 empty] | 0 | 3.734 | 103 | 0.96547 | 0.84252 | 0.17855 | 0.078431 | 0.76409 | 79.1418
2010-05-08 | 9:22 | 0 | 20.951 | 0 | 0 | 0 | 30.102 | 39.349 | 28.609 | 26.922 | 26.777 | 24.97 | 18.598 | 0 | 0 | 59.639 | 59.527 | 45.801 | 25.742 | 0 | 0 | 58.429 | 33.122 | [5 empty] | 0 | 3.18 | 104 | 1.1807 | 1.0471 | 0.18727 | 0.078431 | 0.96864 | 82.0423
2010-05-08 | 9:23 | 0 | 20.975 | 0 | 1 | 0 | 39.466 | 39.442 | 28.56 | 26.993 | 24.825 | 25.09 | 19.608 | 1 | 0 | 59.616 | 59.504 | 45.733 | 25.764 | 0 | 0 | 58.361 | 33.192 | [5 empty] | 0 | 12.473 | 105 | 0.88655 | 0.76751 | 0.17536 | 0.078431 | 0.68907 | 77.7253
2010-05-08 | 9:24 | 0 | 20.975 | 0 | 0 | 0 | 50.639 | 37.796 | 28.464 | 27.162 | 25.043 | 25.188 | 19.608 | 0 | 0 | 59.616 | 59.527 | 45.754 | 25.764 | 0 | 0 | 58.384 | 33.261 | [5 empty] | 0 | 23.477 | 106 | 0.88655 | 0.76751 | 0.17536 | 0.078431 | 0.68907 | 77.7253
2010-05-08 | 9:25 | 0 | 20.998 | 0 | 1 | 0 | 45.387 | 35.753 | 28.319 | 27.331 | 25.887 | 25.308 | 20.154 | 0 | 0 | 59.616 | 59.504 | 45.777 | 25.764 | 0 | 0 | 58.384 | 33.309 | [5 empty] | 0 | 18.056 | 107 | 0.72756 | 0.61637 | 0.16891 | 0.078431 | 0.53794 | 73.9382
2010-05-08 | 9:26 | 0 | 20.998 | 0 | 0 | 0 | 42.262 | 35.048 | 28.221 | 27.427 | 24.465 | 25.308 | 19.757 | 0 | 0 | 59.593 | 59.481 | 45.801 | 25.764 | 0 | 0 | 58.315 | 33.333 | [5 empty] | 0 | 14.835 | 108 | 0.84316 | 0.72626 | 0.1736 | 0.078431 | 0.64783 | 76.8336
2010-05-08 | 9:27 | 0 | 21.029 | 0 | 0 | 0 | 41.846 | 34.914 | 28.157 | 27.459 | 22.93 | 25.316 | 19.42 | 0 | 0 | 59.623 | 59.511 | 45.854 | 25.75 | 0 | 0 | 58.368 | 33.364 | [5 empty] | 0 | 14.387 | 109 | 0.9413 | 0.81954 | 0.17758 | 0.078431 | 0.74111 | 78.7332
2010-05-08 | 9:28 | 0 | 20.951 | 0 | 0 | 0 | 41.65 | 34.813 | 28.054 | 27.402 | 21.888 | 25.284 | 19.412 | 0 | 0 | 59.573 | 59.481 | 45.824 | 25.742 | 0 | 0 | 58.297 | 33.357 | [5 empty] | 0 | 14.248 | 110 | 0.94363 | 0.82176 | 0.17767 | 0.078431 | 0.74333 | 78.7735
2010-05-08 | 9:29 | 0 | 21.071 | 0 | 0 | 0 | 41.561 | 34.816 | 28.177 | 27.454 | 21.238 | 25.406 | 18.945 | 1 | 0 | 59.62 | 59.531 | 45.873 | 25.816 | 0 | 0 | 58.388 | 33.428 | [5 empty] | 0 | 14.107 | 111 | 1.0796 | 0.95102 | 0.18318 | 0.078431 | 0.87259 | 80.8244
2010-05-08 | 9:30 | 0 | 20.993 | 0 | 0 | 0 | 41.317 | 34.713 | 28.072 | 27.397 | 20.583 | 25.35 | 18.935 | 0 | 0 | 59.547 | 59.479 | 45.819 | 25.759 | 0 | 0 | 58.358 | 33.445 | [5 empty] | 0 | 13.92 | 112 | 1.0825 | 0.95379 | 0.1833 | 0.078431 | 0.87536 | 80.8626
2010-05-08 | 9:31 | 0 | 21.025 | 0 | 0 | 0 | 41.09 | 34.675 | 28.079 | 27.405 | 20.64 | 25.406 | 18.992 | 0 | 0 | 59.577 | 59.509 | 45.873 | 25.759 | 0 | 0 | 58.336 | 33.515 | [5 empty] | 0 | 13.685 | 113 | 1.0659 | 0.93801 | 0.18263 | 0.078431 | 0.85958 | 80.6416
2010-05-08 | 9:32 | 0 | 21.025 | 0 | 0 | 0 | 40.832 | 34.651 | 28.057 | 27.405 | 19.882 | 25.453 | 18.525 | 0 | 0 | 59.554 | 59.486 | 45.873 | 25.767 | 0 | 0 | 58.411 | 33.546 | [5 empty] | 0 | 13.427 | 114 | 1.2019 | 1.0673 | 0.18814 | 0.078431 | 0.98885 | 82.2724
2010-05-08 | 9:33 | 0 | 21 | 0 | 0 | 0 | 40.573 | 34.581 | 28.032 | 27.38 | 20.129 | 25.453 | 18.449 | 0 | 0 | 59.554 | 59.442 | 45.873 | 25.767 | 0 | 0 | 58.388 | 33.57 | [5 empty] | 0 | 13.193 | 115 | 1.2241 | 1.0883 | 0.18903 | 0.078431 | 1.0099 | 82.5035
2010-05-08 | 9:34 | 0 | 21.025 | 0 | 0 | 0 | 40.291 | 34.557 | 28.057 | 27.358 | 20.154 | 25.477 | 18.648 | 0 | 0 | 59.531 | 59.465 | 45.873 | 25.742 | 0 | 0 | 58.365 | 33.594 | [5 empty] | 0 | 12.933 | 116 | 1.1661 | 1.0332 | 0.18668 | 0.078431 | 0.9548 | 81.8798
2010-05-08 | 9:35 | 0 | 21.025 | 0 | 0 | 0 | 40.009 | 34.51 | 28.103 | 27.309 | 20.372 | 25.406 | 18.276 | 0 | 0 | 59.531 | 59.465 | 45.896 | 25.72 | 0 | 0 | 58.343 | 33.617 | [5 empty] | 0 | 12.7 | 117 | 1.2744 | 1.1362 | 0.19107 | 0.078431 | 1.0578 | 82.9997
2010-05-08 | 9:36 | 0 | 21.049 | 0 | 0 | 0 | 35.591 | 33.876 | 27.983 | 27.598 | 20.35 | 25.526 | 18.424 | 0 | 0 | 59.509 | 59.442 | 45.85 | 25.742 | 0 | 0 | 58.322 | 33.594 | [5 empty] | 0 | 7.993 | 118 | 1.2313 | 1.0952 | 0.18933 | 0.078431 | 1.0168 | 82.5777
2010-05-08 | 9:37 | 0 | 21.025 | 0 | 0 | 0 | 33.383 | 32.536 | 28.103 | 27.814 | 20.566 | 25.526 | 18.5 | 0 | 0 | 59.509 | 59.42 | 45.873 | 25.72 | 0 | 0 | 58.365 | 33.641 | [5 empty] | 0 | 5.569 | 119 | 1.2092 | 1.0742 | 0.18843 | 0.078431 | 0.99577 | 82.3494
2010-05-08 | 9:38 | 0 | 20.993 | 0 | 1 | 0 | 31.781 | 32.431 | 28.506 | 27.831 | 20.172 | 25.495 | 18.319 | 0 | 0 | 59.479 | 59.39 | 45.775 | 25.688 | 0 | 0 | 58.425 | 33.68 | [5 empty] | 0 | 3.95 | 120 | 1.2619 | 1.1243 | 0.19057 | 0.078431 | 1.0459 | 82.8801
2010-05-08 | 9:39 | 0 | 21 | 0 | 0 | 0 | 31.308 | 32.677 | 28.609 | 27.863 | 21.456 | 25.598 | 19.068 | 0 | 0 | 59.486 | 59.374 | 45.85 | 25.742 | 0 | 0 | 58.411 | 33.735 | [5 empty] | 0 | 3.445 | 121 | 1.0438 | 0.91698 | 0.18173 | 0.078431 | 0.83855 | 80.336
2010-05-08 | 9:40 | 1 | 21 | 0 | 0 | 0 | 30.945 | 33.287 | 28.633 | 27.79 | 28.609 | 25.598 | 19.387 | 0 | 0 | 59.486 | 59.397 | 45.805 | 25.742 | 0 | 0 | 58.388 | 33.759 | [5 empty] | 21 | 3.155 | 122 | 0.95091 | 0.82868 | 0.17796 | 0.078431 | 0.75025 | 78.8982
2010-05-08 | 9:41 | 0 | 21.056 | 0 | 1 | 0 | 32.184 | 36.397 | 28.569 | 27.871 | 24.57 | 25.703 | 19.865 | 0 | 0 | 59.515 | 59.381 | 45.88 | 25.799 | 0 | 0 | 58.352 | 33.79 | [5 empty] | 0 | 4.313 | 123 | 0.81171 | 0.69637 | 0.17232 | 0.078431 | 0.61794 | 76.1276
2010-05-08 | 9:42 | 0 | 21.025 | 0 | 0 | 0 | 46.424 | 38.882 | 28.368 | 27.79 | 24.997 | 25.622 | 19.98 | 0 | 0 | 59.465 | 59.374 | 45.85 | 25.791 | 0 | 0 | 58.322 | 33.759 | [5 empty] | 0 | 18.634 | 124 | 0.77822 | 0.66454 | 0.17097 | 0.078431 | 0.5861 | 75.3131
2010-05-08 | 9:43 | 0 | 21.056 | 0 | 1 | 0 | 50.237 | 38.772 | 28.184 | 27.775 | 24.57 | 25.629 | 19.89 | 0 | 0 | 59.404 | 59.315 | 45.903 | 25.774 | 0 | 0 | 58.306 | 33.859 | [5 empty] | 0 | 22.462 | 125 | 0.80443 | 0.68945 | 0.17203 | 0.078431 | 0.61102 | 75.9563
2010-05-08 | 9:44 | 0 | 21.056 | 0 | 0 | 0 | 44.505 | 37.433 | 28.015 | 27.846 | 24.764 | 25.629 | 19.126 | 0 | 0 | 59.472 | 59.36 | 45.903 | 25.799 | 0 | 0 | 58.283 | 33.859 | [5 empty] | 0 | 16.659 | 126 | 1.0269 | 0.90092 | 0.18104 | 0.078431 | 0.82249 | 80.094
2010-05-08 | 9:45 | 0 | 21.056 | 0 | 0 | 0 | 43.353 | 37.126 | 27.92 | 27.871 | 24.425 | 25.629 | 19.47 | 1 | 0 | 59.449 | 59.36 | 45.88 | 25.799 | 0 | 0 | 58.283 | 33.883 | [5 empty] | 0 | 15.482 | 127 | 0.92674 | 0.8057 | 0.17699 | 0.078431 | 0.72727 | 78.4768
2010-05-08 | 9:46 | 0 | 21.032 | 0 | 0 | 0 | 43.095 | 37.033 | 27.895 | 27.821 | 24.04 | 25.607 | 19.297 | 0 | 0 | 59.449 | 59.36 | 45.88 | 25.799 | 0 | 0 | 58.306 | 33.883 | [5 empty] | 0 | 15.274 | 128 | 0.97711 | 0.85359 | 0.17903 | 0.078431 | 0.77516 | 79.3315
2010-05-08 | 9:47 | 0 | 21.056 | 0 | 0 | 0 | 42.884 | 36.914 | 27.846 | 27.799 | 24.305 | 25.607 | 19.817 | 0 | 0 | 59.449 | 59.337 | 45.903 | 25.823 | 0 | 0 | 58.283 | 33.883 | [5 empty] | 0 | 15.085 | 129 | 0.82569 | 0.70965 | 0.17289 | 0.078431 | 0.63122 | 76.448
2010-05-08 | 9:48 | 0 | 21.056 | 0 | 0 | 0 | 42.671 | 36.868 | 27.821 | 27.799 | 25.029 | 25.678 | 20.038 | 0 | 0 | 59.426 | 59.337 | 45.927 | 25.799 | 0 | 0 | 58.233 | 33.881 | [5 empty] | 0 | 14.872 | 130 | 0.76133 | 0.64848 | 0.17028 | 0.078431 | 0.57005 | 74.8751
2010-05-08 | 9:49 | 0 | 21.01 | 0 | 0 | 0 | 42.389 | 36.655 | 27.799 | 27.679 | 23.535 | 25.558 | 19.867 | 0 | 0 | 59.356 | 59.244 | 45.833 | 25.727 | 0 | 0 | 58.144 | 33.859 | [5 empty] | 0 | 14.71 | 131 | 0.81113 | 0.69581 | 0.1723 | 0.078431 | 0.61738 | 76.114
2010-05-08 | 9:50 | 0 | 21.015 | 0 | 0 | 0 | 42.159 | 36.612 | 27.804 | 27.709 | 22.915 | 25.539 | 19.822 | 0 | 0 | 59.36 | 59.271 | 45.882 | 25.757 | 0 | 0 | 58.171 | 33.888 | [5 empty] | 0 | 14.45 | 132 | 0.82423 | 0.70827 | 0.17283 | 0.078431 | 0.62984 | 76.4151
2010-05-08 | 9:51 | 0 | 21.039 | 0 | 0 | 0 | 41.922 | 36.519 | 27.829 | 27.684 | 21.566 | 25.563 | 19.551 | 0 | 0 | 59.337 | 59.203 | 45.861 | 25.757 | 0 | 0 | 58.217 | 33.912 | [5 empty] | 0 | 14.238 | 133 | 0.90315 | 0.78328 | 0.17603 | 0.078431 | 0.70485 | 78.0438
2010-05-08 | 9:52 | 0 | 21.039 | 0 | 0 | 0 | 41.619 | 36.426 | 27.78 | 27.66 | 20.701 | 25.563 | 19.576 | 0 | 0 | 59.337 | 59.248 | 45.882 | 25.732 | 0 | 0 | 58.194 | 33.888 | [5 empty] | 0 | 13.959 | 134 | 0.89587 | 0.77636 | 0.17573 | 0.078431 | 0.69793 | 77.9056
2010-05-08 | 9:53 | 0 | 21.039 | 0 | 0 | 0 | 41.36 | 36.332 | 27.804 | 27.635 | 20.387 | 25.588 | 19.699 | 0 | 0 | 59.337 | 59.248 | 45.882 | 25.732 | 0 | 0 | 58.128 | 33.936 | [5 empty] | 0 | 13.725 | 135 | 0.86005 | 0.74232 | 0.17428 | 0.078431 | 0.66389 | 77.1914
2010-05-08 | 9:54 | 0 | 21.047 | 0 | 0 | 0 | 39.088 | 36.198 | 27.787 | 27.836 | 20.323 | 25.715 | 19.98 | 0 | 0 | 59.367 | 59.278 | 45.959 | 25.789 | 0 | 0 | 58.178 | 34.012 | [5 empty] | 0 | 11.252 | 136 | 0.77822 | 0.66454 | 0.17097 | 0.078431 | 0.5861 | 75.3131
2010-05-08 | 9:55 | 0 | 21.047 | 0 | 1 | 0 | 35 | 34.294 | 27.667 | 27.932 | 21.26 | 25.693 | 19.782 | 0 | 0 | 59.367 | 59.255 | 45.913 | 25.789 | 0 | 0 | 58.224 | 34.036 | [5 empty] | 0 | 7.068 | 137 | 0.83588 | 0.71934 | 0.1733 | 0.078431 | 0.64091 | 76.6749
2010-05-08 | 9:56 | 0 | 21.015 | 0 | 0 | 0 | 32.948 | 32.996 | 27.804 | 27.949 | 20.556 | 25.683 | 19.948 | 0 | 0 | 59.337 | 59.226 | 45.882 | 25.757 | 0 | 0 | 58.171 | 34.005 | [5 empty] | 0 | 4.999 | 138 | 0.78754 | 0.67339 | 0.17134 | 0.078431 | 0.59496 | 75.5467
2010-05-08 | 9:57 | 0 | 21.047 | 0 | 0 | 0 | 31.691 | 33.354 | 27.907 | 27.885 | 20.372 | 25.693 | 19.535 | 0 | 0 | 59.367 | 59.232 | 45.868 | 25.764 | 0 | 0 | 58.178 | 34.036 | [5 empty] | 0 | 3.806 | 139 | 0.90781 | 0.78771 | 0.17622 | 0.078431 | 0.70928 | 78.1311
2010-05-08 | 9:58 | 0 | 21.015 | 0 | 0 | 0 | 31.659 | 33.278 | 27.853 | 27.804 | 20.485 | 25.683 | 19.822 | 0 | 0 | 59.337 | 59.203 | 45.861 | 25.732 | 0 | 0 | 58.082 | 34.005 | [5 empty] | 0 | 3.855 | 140 | 0.82423 | 0.70827 | 0.17283 | 0.078431 | 0.62984 | 76.4151
2010-05-08 | 9:59 | 0 | 21.039 | 0 | 0 | 0 | 31.946 | 33.23 | 27.829 | 27.755 | 20.194 | 25.708 | 19.897 | 0 | 0 | 59.292 | 59.114 | 45.768 | 25.732 | 0 | 0 | 58.06 | 34.029 | [5 empty] | 0 | 4.191 | 141 | 0.80239 | 0.68751 | 0.17195 | 0.078431 | 0.60908 | 75.9078
2010-05-08 | 10:00 | 0 | 21.015 | 0 | 0 | 0 | 32.139 | 33.206 | 27.755 | 27.755 | 20.119 | 25.781 | 19.699 | 0 | 0 | 59.292 | 59.159 | 45.861 | 25.708 | 0 | 0 | 58.082 | 34.029 | [5 empty] | 0 | 4.384 | 142 | 0.86005 | 0.74232 | 0.17428 | 0.078431 | 0.66389 | 77.1914
2010-05-08 | 10:01 | 0 | 21.039 | 0 | 0 | 0 | 32.309 | 33.137 | 27.731 | 27.731 | 21.397 | 25.806 | 19.427 | 0 | 0 | 59.271 | 59.137 | 45.861 | 25.708 | 0 | 0 | 58.082 | 34.077 | [5 empty] | 0 | 4.578 | 143 | 0.93926 | 0.81761 | 0.17749 | 0.078431 | 0.73918 | 78.6978
2010-05-08 | 10:02 | 0 | 21.047 | 0 | 0 | 0 | 32.365 | 33.144 | 27.787 | 27.716 | 19.88 | 25.909 | 19.608 | 0 | 0 | 59.278 | 59.166 | 45.913 | 25.764 | 0 | 0 | 58.112 | 34.084 | [5 empty] | 0 | 4.649 | 144 | 0.88655 | 0.76751 | 0.17536 | 0.078431 | 0.68907 | 77.7253
2010-05-08 | 10:03 | 0 | 21.047 | 0 | 0 | 0 | 32.436 | 33.072 | 27.812 | 27.716 | 19.98 | 25.884 | 19.435 | 0 | 0 | 59.278 | 59.166 | 45.913 | 25.74 | 0 | 0 | 58.112 | 34.108 | [5 empty] | 0 | 4.72 | 145 | 0.93693 | 0.81539 | 0.1774 | 0.078431 | 0.73696 | 78.6571
2010-05-08 | 10:04 | 0 | 21.047 | 0 | 0 | 0 | 32.436 | 33.027 | 27.812 | 27.642 | 19.905 | 25.909 | 19.757 | 0 | 0 | 59.232 | 59.166 | 45.892 | 25.764 | 0 | 0 | 58.089 | 34.06 | [5 empty] | 0 | 4.794 | 146 | 0.84316 | 0.72626 | 0.1736 | 0.078431 | 0.64783 | 76.8336
2010-05-08 | 10:05 | 0 | 21.022 | 0 | 0 | 0 | 32.387 | 32.979 | 27.812 | 27.618 | 19.684 | 25.958 | 19.98 | 0 | 0 | 59.232 | 59.121 | 45.936 | 25.715 | 0 | 0 | 58.066 | 34.084 | [5 empty] | 0 | 4.769 | 147 | 0.77822 | 0.66454 | 0.17097 | 0.078431 | 0.5861 | 75.3131
2010-05-08 | 10:06 | 0 | 21.071 | 0 | 0 | 0 | 32.387 | 32.909 | 27.861 | 27.596 | 19.684 | 26.005 | 19.88 | 0 | 0 | 59.255 | 59.121 | 45.936 | 25.715 | 0 | 0 | 58.046 | 34.084 | [5 empty] | 0 | 4.791 | 148 | 0.80734 | 0.69222 | 0.17215 | 0.078431 | 0.61378 | 76.0252
2010-05-08 | 10:07 | 0 | 21.039 | 0 | 0 | 0 | 31.465 | 33.699 | 27.804 | 27.586 | 19.354 | 25.997 | 19.97 | 0 | 0 | 59.203 | 59.091 | 45.882 | 25.708 | 0 | 0 | 57.925 | 34.077 | [5 empty] | 0 | 3.879 | 149 | 0.78114 | 0.6673 | 0.17109 | 0.078431 | 0.58887 | 75.3867
2010-05-08 | 10:08 | 0 | 21.047 | 0 | 1 | 0 | 30.389 | 36.457 | 27.642 | 27.667 | 20.003 | 26.174 | 19.832 | 0 | 0 | 59.232 | 59.121 | 45.936 | 25.764 | 0 | 0 | 57.982 | 34.108 | [5 empty] | 0 | 2.722 | 150 | 0.82132 | 0.7055 | 0.17271 | 0.078431 | 0.62707 | 76.349
2010-05-08 | 10:09 | 0 | 21.098 | 0 | 1 | 0 | 29.719 | 38.105 | 27.839 | 27.598 | 20.254 | 26.176 | 20.446 | 0 | 0 | 59.239 | 59.128 | 45.941 | 25.767 | 0 | 0 | 57.961 | 34.158 | [5 empty] | 0 | 2.121 | 151 | 0.64252 | 0.53555 | 0.16547 | 0.078431 | 0.45712 | 71.1437
2010-05-08 | 10:10 | 0 | 21.074 | 0 | 0 | 0 | 29.236 | 37.495 | 27.863 | 27.478 | 20.399 | 26.105 | 20.006 | 0 | 0 | 59.239 | 59.105 | 45.941 | 25.767 | 0 | 0 | 57.939 | 34.158 | [5 empty] | 0 | 1.758 | 152 | 0.77065 | 0.65734 | 0.17066 | 0.078431 | 0.57891 | 75.1191
2010-05-08 | 10:11 | 0 | 21.074 | 0 | 0 | 0 | 29.236 | 37.306 | 27.814 | 27.454 | 19.983 | 26.105 | 20.106 | 0 | 0 | 59.239 | 59.059 | 45.964 | 25.745 | 0 | 0 | 57.916 | 34.182 | [5 empty] | 0 | 1.782 | 153 | 0.74153 | 0.62966 | 0.16948 | 0.078431 | 0.55123 | 74.3363
2010-05-08 | 10:12 | 0 | 21.098 | 0 | 0 | 0 | 29.356 | 37.189 | 27.863 | 27.383 | 19.661 | 26.009 | 19.835 | 0 | 0 | 59.239 | 59.059 | 45.92 | 25.745 | 0 | 0 | 57.984 | 34.206 | [5 empty] | 0 | 1.973 | 154 | 0.82045 | 0.70467 | 0.17268 | 0.078431 | 0.62624 | 76.3291
2010-05-08 | 10:13 | 0 | 21.074 | 0 | 0 | 0 | 29.477 | 37.095 | 27.888 | 27.383 | 19.809 | 25.985 | 20.031 | 0 | 0 | 59.239 | 59.105 | 45.92 | 25.767 | 0 | 0 | 57.961 | 34.182 | [5 empty] | 0 | 2.094 | 155 | 0.76337 | 0.65042 | 0.17037 | 0.078431 | 0.57199 | 74.929
2010-05-08 | 10:14 | 0 | 21.098 | 0 | 0 | 0 | 29.621 | 36.954 | 27.983 | 27.334 | 19.586 | 25.985 | 19.711 | 0 | 0 | 59.239 | 59.059 | 45.941 | 25.767 | 0 | 0 | 57.961 | 34.206 | [5 empty] | 0 | 2.287 | 156 | 0.85656 | 0.739 | 0.17414 | 0.078431 | 0.66056 | 77.1185
2010-05-08 | 10:15 | 0 | 21.13 | 0 | 0 | 0 | 29.727 | 36.82 | 28.064 | 27.341 | 19.571 | 25.943 | 19.546 | 0 | 0 | 59.246 | 59.089 | 45.994 | 25.777 | 0 | 0 | 57.968 | 34.189 | [5 empty] | 0 | 2.386 | 157 | 0.9046 | 0.78467 | 0.17609 | 0.078431 | 0.70624 | 78.0712
2010-05-08 | 10:16 | 0 | 21.074 | 0 | 0 | 0 | 29.67 | 36.603 | 28.057 | 27.309 | 19.563 | 25.936 | 19.44 | 0 | 0 | 59.194 | 59.036 | 45.964 | 25.72 | 0 | 0 | 57.961 | 34.227 | [5 empty] | 0 | 2.361 | 158 | 0.93547 | 0.81401 | 0.17734 | 0.078431 | 0.73558 | 78.6316
2010-05-08 | 10:17 | 0 | 21.105 | 0 | 0 | 0 | 29.727 | 36.445 | 28.135 | 27.294 | 19.324 | 25.943 | 19.546 | 0 | 0 | 59.223 | 59.066 | 45.994 | 25.752 | 0 | 0 | 57.968 | 34.258 | [5 empty] | 0 | 2.433 | 159 | 0.9046 | 0.78467 | 0.17609 | 0.078431 | 0.70624 | 78.0712
2010-05-08 | 10:18 | 0 | 21.105 | 0 | 0 | 0 | 29.702 | 36.256 | 28.209 | 27.294 | 19.274 | 25.897 | 19.075 | 0 | 0 | 59.223 | 59.045 | 45.994 | 25.752 | 0 | 0 | 57.902 | 34.258 | [5 empty] | 0 | 2.408 | 160 | 1.0418 | 0.91504 | 0.18165 | 0.078431 | 0.83661 | 80.3072
2010-05-08 | 10:19 | 0 | 21.105 | 0 | 0 | 0 | 29.678 | 36.069 | 28.209 | 27.27 | 19.347 | 25.897 | 18.756 | 0 | 0 | 59.223 | 59.045 | 45.971 | 25.752 | 0 | 0 | 57.923 | 34.306 | [5 empty] | 0 | 2.408 | 161 | 1.1347 | 1.0033 | 0.18541 | 0.078431 | 0.92491 | 81.5146
2010-05-08 | 10:20 | 0 | 21.105 | 0 | 0 | 0 | 29.317 | 36.28 | 28.064 | 27.27 | 18.927 | 25.921 | 18.952 | 0 | 0 | 59.201 | 59.045 | 45.994 | 25.752 | 0 | 0 | 57.945 | 34.306 | [5 empty] | 0 | 2.047 | 162 | 1.0776 | 0.94909 | 0.1831 | 0.078431 | 0.87066 | 80.7974
2010-05-08 | 10:21 | 0 | 21.074 | 0 | 1 | 0 | 28.827 | 34.699 | 27.598 | 27.358 | 18.995 | 25.936 | 19.563 | 0 | 0 | 59.171 | 59.036 | 45.941 | 25.745 | 0 | 0 | 57.916 | 34.275 | [5 empty] | 0 | 1.469 | 163 | 0.89965 | 0.77996 | 0.17589 | 0.078431 | 0.70153 | 77.9777
2010-05-08 | 10:22 | 0 | 21.105 | 0 | 0 | 0 | 28.498 | 32.919 | 27.581 | 27.365 | 19.249 | 25.968 | 20.114 | 0 | 0 | 59.201 | 59.045 | 45.971 | 25.777 | 0 | 0 | 57.945 | 34.306 | [5 empty] | 0 | 1.133 | 164 | 0.7392 | 0.62744 | 0.16939 | 0.078431 | 0.54901 | 74.271
2010-05-08 | 10:23 | 0 | 21.074 | 0 | 1 | 0 | 28.202 | 31.767 | 27.358 | 27.262 | 19.266 | 25.985 | 20.081 | 0 | 0 | 59.171 | 58.97 | 45.873 | 25.767 | 0 | 0 | 57.893 | 34.275 | [5 empty] | 0 | 0.94 | 165 | 0.74881 | 0.63658 | 0.16978 | 0.078431 | 0.55815 | 74.5377
2010-05-08 | 10:24 | 0 | 21.105 | 0 | 0 | 0 | 28.184 | 31.556 | 27.294 | 27.294 | 19.397 | 26.088 | 20.431 | 0 | 0 | 59.201 | 59.023 | 45.927 | 25.799 | 0 | 0 | 57.945 | 34.282 | [5 empty] | 0 | 0.89 | 166 | 0.64689 | 0.5397 | 0.16565 | 0.078431 | 0.46127 | 71.3051
2010-05-08 | 10:25 | 0 | 21.105 | 0 | 0 | 0 | 28.233 | 31.485 | 27.316 | 27.27 | 19.817 | 26.066 | 20.912 | 0 | 0 | 59.18 | 59 | 45.903 | 25.799 | 0 | 0 | 57.923 | 34.258 | [5 empty] | 0 | 0.963 | 167 | 0.50683 | 0.40656 | 0.15997 | 0.078431 | 0.32813 | 64.7416
2010-05-08 | 10:26 | 0 | 21.105 | 0 | 0 | 0 | 28.233 | 31.485 | 27.294 | 27.27 | 20.114 | 25.992 | 20.936 | 0 | 0 | 59.18 | 58.977 | 45.903 | 25.777 | 0 | 0 | 57.945 | 34.258 | [5 empty] | 0 | 0.963 | 168 | 0.49984 | 0.39992 | 0.15969 | 0.078431 | 0.32148 | 64.3178
2010-05-08 | 10:27 | 0 | 21.056 | 0 | 0 | 0 | 28.258 | 31.436 | 27.316 | 27.221 | 20.311 | 25.992 | 21.439 | 0 | 0 | 59.134 | 58.954 | 45.927 | 25.752 | 0 | 0 | 57.902 | 34.282 | [5 empty] | 0 | 1.037 | 169 | 0.35336 | 0.26068 | 0.15375 | 0.078431 | 0.18225 | 51.5768
2010-05-08 | 10:28 | 0 | 21.081 | 0 | 0 | 0 | 28.28 | 31.365 | 27.437 | 27.15 | 20.647 | 25.897 | 21.13 | 0 | 0 | 59.112 | 58.934 | 45.88 | 25.752 | 0 | 0 | 57.877 | 34.282 | [5 empty] | 0 | 1.13 | 170 | 0.44334 | 0.34622 | 0.1574 | 0.078431 | 0.26778 | 60.4011
2010-05-08 | 10:29 | 0 | 21.076 | 0 | 0 | 0 | 28.275 | 31.311 | 27.456 | 27.096 | 20.497 | 25.843 | 20.762 | 0 | 0 | 59.061 | 58.904 | 45.852 | 25.698 | 0 | 0 | 57.895 | 34.254 | [5 empty] | 0 | 1.179 | 171 | 0.55051 | 0.44808 | 0.16174 | 0.078431 | 0.36965 | 67.1468
2010-05-08 | 10:30 | 0 | 21.132 | 0 | 0 | 0 | 28.307 | 31.294 | 27.584 | 27.103 | 20.166 | 25.85 | 20.36 | 0 | 0 | 59.091 | 58.911 | 45.882 | 25.705 | 0 | 0 | 57.902 | 34.333 | [5 empty] | 0 | 1.204 | 172 | 0.66757 | 0.55935 | 0.16648 | 0.078431 | 0.48092 | 72.0407
2010-05-08 | 10:31 | 0 | 21.076 | 0 | 0 | 0 | 28.251 | 31.213 | 27.601 | 27.047 | 20.353 | 25.794 | 20.522 | 0 | 0 | 59.039 | 58.881 | 45.852 | 25.674 | 0 | 0 | 57.872 | 34.278 | [5 empty] | 0 | 1.204 | 173 | 0.62039 | 0.51451 | 0.16457 | 0.078431 | 0.43608 | 70.2907
2010-05-08 | 10:32 | 0 | 21.108 | 0 | 0 | 0 | 28.258 | 31.173 | 27.682 | 27.054 | 20.018 | 25.779 | 20.018 | 0 | 0 | 59.045 | 58.888 | 45.882 | 25.681 | 0 | 0 | 57.834 | 34.309 | [5 empty] | 0 | 1.204 | 174 | 0.76716 | 0.65402 | 0.17052 | 0.078431 | 0.57559 | 75.0283
2010-05-08 | 10:33 | 0 | 21.132 | 0 | 0 | 0 | 28.138 | 31.534 | 27.513 | 27.079 | 20.066 | 25.73 | 19.918 | 0 | 0 | 59.068 | 58.888 | 45.927 | 25.681 | 0 | 0 | 57.856 | 34.333 | [5 empty] | 0 | 1.059 | 175 | 0.79628 | 0.6817 | 0.1717 | 0.078431 | 0.60327 | 75.7607
2010-05-08 | 10:34 | 0 | 21.076 | 0 | 1 | 0 | 27.937 | 30.492 | 27.071 | 27.191 | 19.885 | 25.698 | 19.762 | 0 | 0 | 59.016 | 58.835 | 45.829 | 25.649 | 0 | 0 | 57.804 | 34.347 | [5 empty] | 0 | 0.746 | 176 | 0.84171 | 0.72488 | 0.17354 | 0.078431 | 0.64645 | 76.802
2010-05-08 | 10:35 | 0 | 21.076 | 0 | 0 | 0 | 27.696 | 29.553 | 27.167 | 27.142 | 19.515 | 25.674 | 19.465 | 0 | 0 | 58.993 | 58.813 | 45.782 | 25.624 | 0 | 0 | 57.738 | 34.323 | [5 empty] | 0 | 0.554 | 177 | 0.92819 | 0.80709 | 0.17704 | 0.078431 | 0.72866 | 78.5028
2010-05-08 | 10:36 | 0 | 21.101 | 0 | 1 | 0 | 27.527 | 29.143 | 27.047 | 27.071 | 19.417 | 25.649 | 19.342 | 0 | 0 | 59.016 | 58.769 | 45.759 | 25.553 | 0 | 0 | 57.783 | 34.323 | [5 empty] | 0 | 0.456 | 178 | 0.96401 | 0.84113 | 0.1785 | 0.078431 | 0.7627 | 79.1178
2010-05-08 | 10:37 | 0 | 21.083 | 0 | 0 | 0 | 27.513 | 29.03 | 27.029 | 27.079 | 19.4 | 25.61 | 19.375 | 0 | 0 | 59.023 | 58.799 | 45.789 | 25.634 | 0 | 0 | 57.79 | 34.309 | [5 empty] | 0 | 0.434 | 179 | 0.9544 | 0.832 | 0.17811 | 0.078431 | 0.75357 | 78.9573
2010-05-08 | 10:38 | 0 | 21.051 | 0 | 0 | 0 | 27.456 | 29.07 | 26.877 | 27.047 | 24.806 | 25.624 | 19.342 | 0 | 0 | 58.993 | 58.769 | 45.759 | 25.602 | 0 | 0 | 57.804 | 34.278 | [5 empty] | 0 | 0.409 | 180 | 0.96401 | 0.84113 | 0.1785 | 0.078431 | 0.7627 | 79.1178
2010-05-08 | 10:39 | 0 | 21.083 | 0 | 0 | 0 | 29.705 | 28.812 | 26.694 | 27.029 | 21.108 | 25.585 | 19.005 | 0 | 0 | 59.023 | 58.776 | 45.721 | 25.585 | 0 | 0 | 57.834 | 34.333 | [5 empty] | 0 | 2.676 | 181 | 1.0621 | 0.93442 | 0.18247 | 0.078431 | 0.85598 | 80.5903
2010-05-08 | 10:40 | 0 | 21.108 | 0 | 1 | 0 | 45.745 | 28.427 | 26.453 | 26.983 | 19.055 | 25.561 | 18.98 | 0 | 0 | 59.023 | 58.776 | 45.721 | 25.634 | 0 | 0 | 57.856 | 34.354 | [5 empty] | 0 | 18.762 | 182 | 1.0694 | 0.94134 | 0.18277 | 0.078431 | 0.8629 | 80.6887
2010-05-08 | 10:41 | 0 | 21.083 | 0 | 1 | 0 | 41.403 | 28.211 | 26.284 | 26.958 | 18.882 | 25.536 | 18.93 | 0 | 0 | 59 | 58.73 | 45.651 | 25.61 | 0 | 0 | 57.79 | 34.354 | [5 empty] | 0 | 14.445 | 183 | 1.084 | 0.95518 | 0.18336 | 0.078431 | 0.87674 | 80.8817
2010-05-08 | 10:42 | 0 | 21.059 | 0 | 0 | 0 | 34.825 | 28.091 | 26.164 | 26.838 | 18.832 | 25.49 | 18.93 | 0 | 0 | 59.023 | 58.73 | 45.651 | 25.585 | 0 | 0 | 57.79 | 34.354 | [5 empty] | 0 | 7.987 | 184 | 1.084 | 0.95518 | 0.18336 | 0.078431 | 0.87674 | 80.8817
2010-05-08 | 10:43 | 0 | 21.083 | 0 | 0 | 0 | 33.651 | 28.067 | 26.066 | 26.838 | 18.93 | 25.49 | 18.98 | 0 | 0 | 58.977 | 58.71 | 45.651 | 25.585 | 0 | 0 | 57.813 | 34.378 | [5 empty] | 0 | 6.813 | 185 | 1.0694 | 0.94134 | 0.18277 | 0.078431 | 0.8629 | 80.6887
2010-05-08 | 10:44 | 0 | 21.051 | 0 | 0 | 0 | 33.62 | 28.01 | 26.083 | 26.757 | 18.849 | 25.409 | 18.774 | 0 | 0 | 58.927 | 58.657 | 45.621 | 25.578 | 0 | 0 | 57.761 | 34.347 | [5 empty] | 0 | 6.863 | 186 | 1.1294 | 0.99836 | 0.1852 | 0.078431 | 0.91993 | 81.4518
2010-05-08 | 10:45 | 0 | 21.083 | 0 | 0 | 0 | 33.72 | 28.042 | 26.115 | 26.789 | 18.857 | 25.441 | 19.078 | 0 | 0 | 58.934 | 58.687 | 45.698 | 25.61 | 0 | 0 | 57.79 | 34.354 | [5 empty] | 0 | 6.931 | 187 | 1.0409 | 0.91421 | 0.18161 | 0.078431 | 0.83578 | 80.2949
2010-05-08 | 10:46 | 0 | 21.059 | 0 | 0 | 0 | 33.696 | 28.067 | 26.09 | 26.789 | 18.857 | 25.441 | 19.302 | 0 | 0 | 58.911 | 58.664 | 45.675 | 25.61 | 0 | 0 | 57.79 | 34.402 | [5 empty] | 0 | 6.907 | 188 | 0.97566 | 0.85221 | 0.17897 | 0.078431 | 0.77378 | 79.3081
2010-05-08 | 10:47 | 0 | 21.083 | 0 | 0 | 0 | 33.627 | 28.067 | 26.139 | 26.789 | 18.832 | 25.441 | 19.178 | 1 | 0 | 58.888 | 58.664 | 45.721 | 25.585 | 0 | 0 | 57.767 | 34.402 | [5 empty] | 0 | 6.838 | 189 | 1.0118 | 0.88653 | 0.18043 | 0.078431 | 0.8081 | 79.87
2010-05-08 | 10:48 | 0 | 21.083 | 0 | 0 | 0 | 33.534 | 28.067 | 26.115 | 26.765 | 18.955 | 25.392 | 19.548 | 0 | 0 | 58.865 | 58.619 | 45.698 | 25.61 | 0 | 0 | 57.713 | 34.438 | [5 empty] | 0 | 6.769 | 190 | 0.90402 | 0.78411 | 0.17606 | 0.078431 | 0.70568 | 78.0603
2010-05-08 | 10:49 | 0 | 21.061 | 0 | 0 | 0 | 33.347 | 28.091 | 26.068 | 26.743 | 18.809 | 25.419 | 19.204 | 0 | 0 | 58.824 | 58.6 | 45.747 | 25.588 | 0 | 0 | 57.704 | 34.38 | [5 empty] | 0 | 6.604 | 191 | 1.0042 | 0.87933 | 0.18012 | 0.078431 | 0.8009 | 79.7556
2010-05-08 | 10:50 | 0 | 21.093 | 0 | 0 | 0 | 33.237 | 28.123 | 26.125 | 26.75 | 19.063 | 25.426 | 19.583 | 0 | 0 | 58.876 | 58.63 | 45.754 | 25.595 | 0 | 0 | 57.779 | 34.435 | [5 empty] | 0 | 6.487 | 192 | 0.89383 | 0.77443 | 0.17565 | 0.078431 | 0.69599 | 77.8665
2010-05-08 | 10:51 | 0 | 21.093 | 0 | 0 | 0 | 33.072 | 28.123 | 26.1 | 26.728 | 19.558 | 25.45 | 19.41 | 0 | 0 | 58.831 | 58.63 | 45.777 | 25.595 | 0 | 0 | 57.756 | 34.435 | [5 empty] | 0 | 6.344 | 193 | 0.94421 | 0.82231 | 0.17769 | 0.078431 | 0.74388 | 78.7836
2010-05-08 | 10:52 | 0 | 21.118 | 0 | 1 | 0 | 31.811 | 28.557 | 26.1 | 26.774 | 19.063 | 25.45 | 19.46 | 0 | 0 | 58.831 | 58.63 | 45.777 | 25.595 | 0 | 0 | 57.71 | 34.435 | [5 empty] | 0 | 5.037 | 194 | 0.92965 | 0.80847 | 0.1771 | 0.078431 | 0.73004 | 78.5287
2010-05-08 | 10:53 | 0 | 21.093 | 0 | 0 | 0 | 30.269 | 31.159 | 26.076 | 26.63 | 19.855 | 25.401 | 19.754 | 0 | 0 | 58.854 | 58.607 | 45.707 | 25.595 | 0 | 0 | 57.688 | 34.435 | [5 empty] | 0 | 3.639 | 195 | 0.84404 | 0.72709 | 0.17363 | 0.078431 | 0.64866 | 76.8524
2010-05-08 | 10:54 | 0 | 21.118 | 0 | 1 | 0 | 29.065 | 36.081 | 26.149 | 26.439 | 20.076 | 25.499 | 19.978 | 0 | 0 | 58.831 | 58.584 | 45.731 | 25.62 | 0 | 0 | 57.688 | 34.412 | [5 empty] | 0 | 2.626 | 196 | 0.77881 | 0.66509 | 0.17099 | 0.078431 | 0.58666 | 75.3279
2010-05-08 | 10:55 | 0 | 21.14 | 0 | 1 | 0 | 28.412 | 36.88 | 26.1 | 26.198 | 24.342 | 25.521 | 20.419 | 0 | 0 | 58.81 | 58.562 | 45.686 | 25.644 | 0 | 0 | 57.71 | 34.435 | [5 empty] | 0 | 2.214 | 197 | 0.65039 | 0.54302 | 0.16579 | 0.078431 | 0.46459 | 71.4327
2010-05-08 | 10:56 | 0 | 21.14 | 1 | 0 | 0 | 30.195 | 34.766 | 26.029 | 26.125 | 23.597 | 25.475 | 20.828 | 0 | 0 | 58.81 | 58.562 | 45.707 | 25.644 | 0 | 0 | 57.733 | 34.459 | [5 empty] | 0 | 4.07 | 198 | 0.53129 | 0.42981 | 0.16096 | 0.078431 | 0.35138 | 66.1373
2010-05-08 | 10:57 | 0 | 21.118 | 0 | 1 | 0 | 44.883 | 32.267 | 25.955 | 26.1 | 20.539 | 25.521 | 20.875 | 0 | 0 | 58.81 | 58.562 | 45.707 | 25.644 | 0 | 0 | 57.71 | 34.435 | [5 empty] | 0 | 18.783 | 199 | 0.5176 | 0.4168 | 0.16041 | 0.078431 | 0.33837 | 65.3726
2010-05-08 | 10:58 | 0 | 21.093 | 0 | 1 | 0 | 38.83 | 30.558 | 26.029 | 26.029 | 20.443 | 25.475 | 20.755 | 0 | 0 | 58.854 | 58.541 | 45.707 | 25.62 | 0 | 0 | 57.71 | 34.412 | [5 empty] | 0 | 12.801 | 200 | 0.55254 | 0.45002 | 0.16182 | 0.078431 | 0.37158 | 67.2498
2010-05-08 | 10:59 | 0 | 21.118 | 0 | 0 | 0 | 32.885 | 29.786 | 26.149 | 25.98 | 20.419 | 25.475 | 21.069 | 0 | 0 | 58.854 | 58.562 | 45.686 | 25.644 | 0 | 0 | 57.733 | 34.412 | [5 empty] | 0 | 6.905 | 201 | 0.46111 | 0.3631 | 0.15812 | 0.078431 | 0.28467 | 61.7361
2010-05-08 | 11:00 | 0 | 21.118 | 0 | 0 | 0 | 31.811 | 29.641 | 26.149 | 25.98 | 20.828 | 25.45 | 21.645 | 0 | 0 | 58.831 | 58.541 | 45.663 | 25.644 | 0 | 0 | 57.688 | 34.412 | [5 empty] | 0 | 5.831 | 202 | 0.29338 | 0.20366 | 0.15132 | 0.078431 | 0.12523 | 42.6867
2010-05-08 | 11:01 | 0 | 21.118 | 0 | 0 | 0 | 31.907 | 29.619 | 26.149 | 25.955 | 21.525 | 25.45 | 21.571 | 0 | 0 | 58.831 | 58.541 | 45.663 | 25.644 | 0 | 0 | 57.665 | 34.388 | [5 empty] | 0 | 5.952 | 203 | 0.31492 | 0.22415 | 0.15219 | 0.078431 | 0.14572 | 46.27
2010-05-08 | 11:02 | 0 | 21.15 | 0 | 0 | 0 | 32.13 | 29.577 | 26.181 | 25.963 | 21.15 | 25.482 | 21.942 | 0 | 0 | 58.84 | 58.525 | 45.717 | 25.651 | 0 | 0 | 57.694 | 34.443 | [5 empty] | 0 | 6.167 | 204 | 0.20689 | 0.12145 | 0.14782 | 0.078431 | 0.043023 | 20.7952
2010-05-08 | 11:03 | 0 | 21.093 | 0 | 0 | 0 | 32.22 | 29.545 | 26.174 | 25.931 | 21.956 | 25.45 | 22.054 | 0 | 0 | 58.787 | 58.495 | 45.686 | 25.62 | 0 | 0 | 57.71 | 34.412 | [5 empty] | 0 | 6.289 | 205 | 0.17428 | 0.090453 | 0.14649 | 0.078431 | 0.012021 | 6.898
2010-05-08 | 11:04 | 0 | 21.093 | 0 | 0 | 0 | 32.22 | 29.57 | 26.1 | 25.931 | 21.765 | 25.426 | 21.981 | 0 | 0 | 58.765 | 58.473 | 45.707 | 25.571 | 0 | 0 | 57.665 | 34.412 | [5 empty] | 0 | 6.289 | 206 | 0.19553 | 0.11066 | 0.14736 | 0.078431 | 0.032228 | 16.4821
2010-05-08 | 11:05 | 0 | 21.093 | 0 | 0 | 0 | 32.171 | 29.57 | 26.1 | 25.955 | 21.716 | 25.475 | 21.62 | 0 | 0 | 58.719 | 58.473 | 45.731 | 25.595 | 0 | 0 | 57.621 | 34.388 | [5 empty] | 0 | 6.216 | 207 | 0.30066 | 0.21058 | 0.15162 | 0.078431 | 0.13215 | 43.9548
2010-05-08 | 11:06 | 0 | 21.093 | 0 | 0 | 0 | 32.122 | 29.545 | 26.149 | 25.931 | 21.356 | 25.499 | 21.765 | 0 | 0 | 58.742 | 58.45 | 45.754 | 25.62 | 0 | 0 | 57.621 | 34.388 | [5 empty] | 0 | 6.191 | 208 | 0.25843 | 0.17045 | 0.1499 | 0.078431 | 0.092017 | 35.6057
2010-05-08 | 11:07 | 0 | 21.125 | 0 | 0 | 0 | 32.108 | 29.577 | 26.181 | 25.941 | 21.701 | 25.531 | 22.157 | 1 | 0 | 58.726 | 58.479 | 45.761 | 25.627 | 0 | 0 | 57.605 | 34.397 | [5 empty] | 0 | 6.167 | 209 | 0.14428 | 0.061942 | 0.14528 | 0.078431 | -0.016489 | -11.4283
2010-05-08 | 11:08 | 0 | 21.125 | 0 | 0 | 0 | 32.009 | 29.602 | 26.206 | 25.963 | 22.037 | 25.553 | 21.797 | 0 | 0 | 58.726 | 58.479 | 45.808 | 25.627 | 0 | 0 | 57.571 | 34.407 | [5 empty] | 0 | 6.046 | 210 | 0.24911 | 0.16159 | 0.14953 | 0.078431 | 0.083159 | 33.382
2010-05-08 | 11:09 | 0 | 21.113 | 0 | 1 | 0 | 31.009 | 30.07 | 26.169 | 25.951 | 22.363 | 25.519 | 21.375 | 0 | 0 | 58.714 | 58.468 | 45.796 | 25.59 | 0 | 0 | 57.594 | 34.361 | [5 empty] | 0 | 5.058 | 211 | 0.372 | 0.2784 | 0.15451 | 0.078431 | 0.19997 | 53.755
2010-05-08 | 11:10 | 0 | 21.137 | 0 | 0 | 0 | 29.636 | 32.926 | 26.385 | 26.024 | 21.809 | 25.566 | 21.446 | 0 | 0 | 58.714 | 58.468 | 45.749 | 25.615 | 0 | 0 | 57.66 | 34.407 | [5 empty] | 0 | 3.612 | 212 | 0.35132 | 0.25875 | 0.15367 | 0.078431 | 0.18032 | 51.3245
2010-05-08 | 11:11 | 0 | 21.162 | 0 | 1 | 0 | 28.457 | 36.5 | 26.77 | 25.904 | 21.929 | 25.519 | 21.664 | 0 | 0 | 58.714 | 58.445 | 45.773 | 25.639 | 0 | 0 | 57.615 | 34.407 | [5 empty] | 0 | 2.553 | 213 | 0.28784 | 0.1984 | 0.1511 | 0.078431 | 0.11997 | 41.6801
2010-05-08 | 11:12 | 0 | 21.108 | 0 | 1 | 0 | 27.728 | 35.976 | 26.74 | 25.899 | 25.634 | 25.441 | 22.045 | 0 | 0 | 58.687 | 58.395 | 45.675 | 25.61 | 0 | 0 | 57.475 | 34.402 | [5 empty] | 0 | 1.829 | 214 | 0.1769 | 0.092944 | 0.1466 | 0.078431 | 0.014513 | 8.204
2010-05-08 | 11:13 | 0 | 21.137 | 0 | 0 | 0 | 29.131 | 33.704 | 26.627 | 26.024 | 24.506 | 25.541 | 22.459 | 0 | 0 | 58.714 | 58.422 | 45.726 | 25.615 | 0 | 0 | 57.571 | 34.407 | [5 empty] | 0 | 3.107 | 215 | 0.056339 | -0.021651 | 0.14172 | 0.078431 | -0.10008 | -177.6429
2010-05-08 | 11:14 | 0 | 21.108 | 0 | 1 | 0 | 44.037 | 31.414 | 26.475 | 26.211 | 22.334 | 25.465 | 22.623 | 0 | 0 | 58.687 | 58.372 | 45.651 | 25.585 | 0 | 0 | 57.567 | 34.354 | [5 empty] | 0 | 17.826 | 216 | 0.0085824 | -0.067046 | 0.13978 | 0.078431 | -0.14548 | -1695.071
2010-05-08 | 11:15 | 0 | 21.147 | 0 | 1 | 0 | 38.906 | 29.938 | 26.492 | 26.517 | 22.469 | 25.529 | 22.518 | 0 | 0 | 58.746 | 58.409 | 45.668 | 25.624 | 0 | 0 | 57.58 | 34.416 | [5 empty] | 0 | 12.389 | 217 | 0.039158 | -0.037982 | 0.14102 | 0.078431 | -0.11641 | -297.2894
2010-05-08 | 11:16 | 0 | 21.113 | 0 | 1 | 0 | 32.505 | 29.106 | 26.483 | 26.483 | 22.508 | 25.519 | 22.314 | 0 | 0 | 58.737 | 58.377 | 45.588 | 25.59 | 0 | 0 | 57.503 | 34.407 | [5 empty] | 0 | 6.022 | 218 | 0.098563 | 0.018485 | 0.14343 | 0.078431 | -0.059947 | -60.8204
2010-05-08 | 11:17 | 0 | 21.113 | 0 | 0 | 0 | 31.034 | 29.011 | 26.458 | 26.529 | 22.653 | 25.59 | 23.109 | 0 | 0 | 58.737 | 58.333 | 45.658 | 25.59 | 0 | 0 | 57.459 | 34.431 | [5 empty] | 0 | 4.505 | 219 | -0.13294 | -0.20157 | 0.13405 | 0.078431 | -0.28 | 210.622
2010-05-08 | 11:18 | 0 | 21.113 | 0 | 0 | 0 | 31.083 | 28.986 | 26.434 | 26.505 | 22.628 | 25.541 | 22.942 | 0 | 0 | 58.692 | 58.356 | 45.658 | 25.59 | 0 | 0 | 57.414 | 34.431 | [5 empty] | 0 | 4.578 | 220 | -0.08431 | -0.15535 | 0.13602 | 0.078431 | -0.23378 | 277.2813
2010-05-08 | 11:19 | 0 | 21.137 | 0 | 0 | 0 | 31.298 | 28.962 | 26.434 | 26.483 | 22.942 | 25.615 | 22.917 | 0 | 0 | 58.669 | 58.333 | 45.658 | 25.59 | 0 | 0 | 57.437 | 34.455 | [5 empty] | 0 | 4.815 | 221 | -0.07703 | -0.14843 | 0.13631 | 0.078431 | -0.22686 | 294.5032
2010-05-08 | 11:20 | 0 | 21.196 | 0 | 0 | 0 | 31.477 | 28.996 | 26.419 | 26.492 | 23.673 | 25.698 | 23.457 | 0 | 0 | 58.678 | 58.365 | 45.735 | 25.624 | 0 | 0 | 57.512 | 34.464 | [5 empty] | 0 | 4.985 | 222 | -0.23428 | -0.2979 | 0.12994 | 0.078431 | -0.37633 | 160.6332
2010-05-08 | 11:21 | 0 | 21.172 | 0 | 0 | 0 | 31.551 | 29.02 | 26.419 | 26.517 | 24.156 | 25.745 | 23.651 | 0 | 0 | 58.655 | 58.343 | 45.735 | 25.624 | 0 | 0 | 57.491 | 34.464 | [5 empty] | 0 | 5.034 | 223 | -0.29077 | -0.3516 | 0.12765 | 0.078431 | -0.43003 | 147.8923
2010-05-08 | 11:22 | 0 | 21.196 | 0 | 0 | 0 | 31.526 | 28.996 | 26.394 | 26.492 | 24.276 | 25.745 | 23.143 | 0 | 0 | 58.635 | 58.32 | 45.712 | 25.624 | 0 | 0 | 57.468 | 34.44 | [5 empty] | 0 | 5.034 | 224 | -0.14284 | -0.21098 | 0.13364 | 0.078431 | -0.28941 | 202.6117
2010-05-08 | 11:23 | 0 | 21.113 | 0 | 0 | 0 | 31.443 | 28.986 | 26.338 | 26.434 | 24.94 | 25.784 | 23.808 | 1 | 0 | 58.58 | 58.288 | 45.726 | 25.566 | 0 | 0 | 57.391 | 34.361 | [5 empty] | 0 | 5.009 | 225 | -0.33649 | -0.39505 | 0.1258 | 0.078431 | -0.47349 | 140.7133
2010-05-08 | 11:24 | 0 | 21.137 | 0 | 0 | 0 | 31.419 | 28.986 | 26.36 | 26.409 | 25.061 | 25.784 | 23.038 | 0 | 0 | 58.557 | 58.288 | 45.726 | 25.566 | 0 | 0 | 57.414 | 34.383 | [5 empty] | 0 | 5.01 | 226 | -0.11227 | -0.18192 | 0.13488 | 0.078431 | -0.26035 | 231.9052
2010-05-08 | 11:25 | 0 | 21.172 | 0 | 0 | 0 | 31.406 | 29.045 | 26.394 | 26.419 | 25.046 | 25.843 | 23.241 | 0 | 0 | 58.589 | 58.274 | 45.759 | 25.649 | 0 | 0 | 57.423 | 34.44 | [5 empty] | 0 | 4.987 | 227 | -0.17138 | -0.23811 | 0.13249 | 0.078431 | -0.31654 | 184.7016
2010-05-08 | 11:26 | 0 | 21.162 | 0 | 0 | 0 | 31.034 | 29.204 | 26.313 | 26.434 | 25.085 | 25.808 | 22.917 | 0 | 0 | 58.511 | 58.242 | 45.726 | 25.59 | 0 | 0 | 57.325 | 34.383 | [5 empty] | 0 | 4.6 | 228 | -0.07703 | -0.14843 | 0.13631 | 0.078431 | -0.22686 | 294.5032
2010-05-08 | 11:27 | 0 | 21.137 | 0 | 0 | 0 | 29.565 | 30.938 | 26.338 | 26.458 | 25.975 | 25.855 | 23.302 | 0 | 0 | 58.511 | 58.222 | 45.703 | 25.566 | 0 | 0 | 57.345 | 34.383 | [5 empty] | 0 | 3.107 | 229 | -0.18914 | -0.25499 | 0.13177 | 0.078431 | -0.33342 | 176.2825
2010-05-08 | 11:28 | 0 | 21.204 | 0 | 1 | 0 | 29.006 | 34.426 | 26.669 | 26.5 | 25.752 | 25.875 | 23.224 | 0 | 0 | 58.573 | 58.26 | 45.742 | 25.656 | 0 | 0 | 57.43 | 34.447 | [5 empty] | 0 | 2.506 | 230 | -0.16643 | -0.2334 | 0.13269 | 0.078431 | -0.31183 | 187.3682
2010-05-08 | 11:29 | 0 | 21.204 | 0 | 0 | 0 | 28.354 | 36.328 | 26.765 | 26.404 | 25.681 | 25.921 | 23.609 | 0 | 0 | 58.55 | 58.238 | 45.721 | 25.681 | 0 | 0 | 57.475 | 34.378 | [5 empty] | 0 | 1.95 | 231 | -0.27854 | -0.33997 | 0.12815 | 0.078431 | -0.4184 | 150.2123
2010-05-08 | 11:30 | 0 | 21.196 | 0 | 0 | 0 | 28.226 | 36.533 | 26.782 | 26.299 | 26.299 | 25.865 | 23.746 | 0 | 0 | 58.543 | 58.208 | 45.712 | 25.624 | 0 | 0 | 57.491 | 34.371 | [5 empty] | 0 | 1.927 | 232 | -0.31844 | -0.37789 | 0.12653 | 0.078431 | -0.45632 | 143.3021
2010-05-08 | 11:31 | 0 | 21.204 | 0 | 0 | 0 | 28.307 | 36.517 | 26.765 | 26.331 | 26.549 | 25.921 | 23.658 | 0 | 0 | 58.55 | 58.238 | 45.742 | 25.656 | 0 | 0 | 57.43 | 34.426 | [5 empty] | 0 | 1.976 | 233 | -0.29281 | -0.35353 | 0.12757 | 0.078431 | -0.43197 | 147.5245
2010-05-08 | 11:32 | 0 | 21.172 | 0 | 0 | 0 | 28.452 | 36.399 | 26.765 | 26.306 | 26.789 | 25.85 | 23.778 | 0 | 0 | 58.53 | 58.238 | 45.766 | 25.632 | 0 | 0 | 57.475 | 34.426 | [5 empty] | 0 | 2.146 | 234 | -0.32775 | -0.38675 | 0.12615 | 0.078431 | -0.46518 | 141.9303
2010-05-08 | 11:33 | 0 | 21.228 | 0 | 0 | 0 | 28.523 | 36.258 | 26.789 | 26.235 | 25.487 | 25.752 | 23.224 | 0 | 0 | 58.55 | 58.238 | 45.812 | 25.632 | 0 | 0 | 57.475 | 34.447 | [5 empty] | 0 | 2.288 | 235 | -0.16643 | -0.2334 | 0.13269 | 0.078431 | -0.31183 | 187.3682
2010-05-08 | 11:34 | 0 | 21.228 | 0 | 0 | 0 | 28.596 | 36.117 | 26.836 | 26.284 | 24.646 | 25.752 | 22.621 | 0 | 0 | 58.53 | 58.215 | 45.789 | 25.607 | 0 | 0 | 57.43 | 34.447 | [5 empty] | 0 | 2.312 | 236 | 0.0091648 | -0.066493 | 0.1398 | 0.078431 | -0.14492 | -1581.313
2010-05-08 | 11:35 | 0 | 21.204 | 0 | 0 | 0 | 28.618 | 35.928 | 26.836 | 26.235 | 22.864 | 25.705 | 21.682 | 0 | 0 | 58.507 | 58.215 | 45.766 | 25.607 | 0 | 0 | 57.453 | 34.426 | [5 empty] | 0 | 2.383 | 237 | 0.2826 | 0.19342 | 0.15088 | 0.078431 | 0.11499 | 40.6902
2010-05-08 | 11:36 | 0 | 21.228 | 0 | 0 | 0 | 28.643 | 35.765 | 26.885 | 26.26 | 22.309 | 25.632 | 21.179 | 0 | 0 | 58.53 | 58.192 | 45.812 | 25.607 | 0 | 0 | 57.386 | 34.426 | [5 empty] | 0 | 2.383 | 238 | 0.42908 | 0.33265 | 0.15682 | 0.078431 | 0.25422 | 59.2487
2010-05-08 | 11:37 | 0 | 21.204 | 0 | 0 | 0 | 28.643 | 35.6 | 26.934 | 26.161 | 21.441 | 25.585 | 20.6 | 0 | 0 | 58.53 | 58.192 | 45.812 | 25.585 | 0 | 0 | 57.341 | 34.378 | [5 empty] | 0 | 2.482 | 239 | 0.59768 | 0.49292 | 0.16365 | 0.078431 | 0.41449 | 69.3496
2010-05-08 | 11:38 | 0 | 21.233 | 0 | 0 | 0 | 28.672 | 35.464 | 26.988 | 26.215 | 22 | 25.615 | 21.257 | 0 | 0 | 58.557 | 58.242 | 45.84 | 25.637 | 0 | 0 | 57.345 | 34.455 | [5 empty] | 0 | 2.457 | 240 | 0.40636 | 0.31106 | 0.1559 | 0.078431 | 0.23263 | 57.2473
2010-05-08 | 11:39 | 0 | 21.208 | 0 | 0 | 0 | 28.552 | 35.371 | 27.01 | 26.169 | 21.233 | 25.59 | 21.088 | 0 | 0 | 58.557 | 58.242 | 45.864 | 25.615 | 0 | 0 | 57.302 | 34.431 | [5 empty] | 0 | 2.383 | 241 | 0.45557 | 0.35784 | 0.15789 | 0.078431 | 0.27941 | 61.3314
2010-05-08 | 11:40 | 0 | 21.208 | 0 | 1 | 0 | 27.973 | 35.275 | 26.819 | 26.264 | 21.208 | 25.566 | 20.87 | 0 | 0 | 58.511 | 58.196 | 45.817 | 25.59 | 0 | 0 | 57.302 | 34.455 | [5 empty] | 0 | 1.709 | 242 | 0.51906 | 0.41818 | 0.16047 | 0.078431 | 0.33975 | 65.4559
2010-05-08 | 11:41 | 0 | 21.208 | 0 | 0 | 0 | 27.807 | 34.101 | 26.745 | 26.264 | 20.944 | 25.517 | 20.823 | 0 | 0 | 58.557 | 58.219 | 45.84 | 25.59 | 0 | 0 | 57.345 | 34.431 | [5 empty] | 0 | 1.543 | 243 | 0.53274 | 0.43119 | 0.16102 | 0.078431 | 0.35276 | 66.2163
2010-05-08 | 11:42 | 0 | 21.208 | 0 | 0 | 0 | 27.564 | 32.785 | 26.77 | 26.289 | 20.774 | 25.541 | 20.799 | 0 | 0 | 58.534 | 58.196 | 45.817 | 25.566 | 0 | 0 | 57.322 | 34.383 | [5 empty] | 0 | 1.275 | 244 | 0.53973 | 0.43784 | 0.1613 | 0.078431 | 0.35941 | 66.5897
2010-05-08 | 11:43 | 0 | 21.208 | 0 | 0 | 0 | 27.517 | 32.382 | 26.698 | 26.264 | 20.461 | 25.517 | 20.559 | 0 | 0 | 58.511 | 58.176 | 45.817 | 25.566 | 0 | 0 | 57.279 | 34.359 | [5 empty] | 0 | 1.253 | 245 | 0.60962 | 0.50427 | 0.16414 | 0.078431 | 0.42584 | 69.853
2010-05-08 | 11:44 | 0 | 21.184 | 0 | 0 | 0 | 27.493 | 32.287 | 26.698 | 26.24 | 20.823 | 25.47 | 20.414 | 0 | 0 | 58.534 | 58.176 | 45.817 | 25.566 | 0 | 0 | 57.302 | 34.383 | [5 empty] | 0 | 1.253 | 246 | 0.65184 | 0.5444 | 0.16585 | 0.078431 | 0.46597 | 71.4855
2010-05-08 | 11:45 | 0 | 21.216 | 0 | 0 | 0 | 27.574 | 32.269 | 26.73 | 26.201 | 20.277 | 25.502 | 20.47 | 0 | 0 | 58.518 | 58.206 | 45.871 | 25.598 | 0 | 0 | 57.352 | 34.438 | [5 empty] | 0 | 1.373 | 247 | 0.63554 | 0.5289 | 0.16519 | 0.078431 | 0.45047 | 70.8807
2010-05-08 | 11:46 | 0 | 21.184 | 0 | 0 | 0 | 27.542 | 32.191 | 26.698 | 26.191 | 20.046 | 25.47 | 20.461 | 0 | 0 | 58.422 | 58.153 | 45.726 | 25.47 | 0 | 0 | 57.256 | 34.335 | [5 empty] | 0 | 1.351 | 248 | 0.63816 | 0.5314 | 0.16529 | 0.078431 | 0.45296 | 70.98
2010-05-08 | 11:47 | 0 | 21.159 | 0 | 0 | 0 | 27.564 | 32.117 | 26.77 | 26.144 | 20.244 | 25.495 | 20.485 | 0 | 0 | 58.445 | 58.13 | 45.77 | 25.517 | 0 | 0 | 57.233 | 34.359 | [5 empty] | 0 | 1.42 | 249 | 0.63117 | 0.52475 | 0.16501 | 0.078431 | 0.44632 | 70.7134
2010-05-08 | 11:48 | 0 | 21.191 | 0 | 0 | 0 | 27.596 | 32.093 | 26.843 | 26.12 | 20.294 | 25.495 | 20.269 | 0 | 0 | 58.422 | 58.13 | 45.77 | 25.517 | 0 | 0 | 57.188 | 34.395 | [5 empty] | 0 | 1.476 | 250 | 0.69407 | 0.58454 | 0.16756 | 0.078431 | 0.50611 | 72.9194
2010-05-08 | 11:49 | 0 | 21.235 | 0 | 0 | 0 | 27.64 | 32.098 | 26.941 | 26.196 | 20.001 | 25.521 | 20.296 | 0 | 0 | 58.493 | 58.158 | 45.868 | 25.571 | 0 | 0 | 57.261 | 34.433 | [5 empty] | 0 | 1.444 | 251 | 0.6862 | 0.57707 | 0.16724 | 0.078431 | 0.49864 | 72.6657
2010-05-08 | 11:50 | 0 | 21.211 | 0 | 0 | 0 | 27.618 | 32.024 | 26.966 | 26.122 | 20.026 | 25.497 | 20.149 | 0 | 0 | 58.473 | 58.158 | 45.868 | 25.571 | 0 | 0 | 57.306 | 34.457 | [5 empty] | 0 | 1.496 | 252 | 0.72901 | 0.61776 | 0.16897 | 0.078431 | 0.53933 | 73.9804
2010-05-08 | 11:51 | 0 | 21.211 | 0 | 0 | 0 | 27.618 | 31.953 | 27.039 | 26.122 | 20.051 | 25.497 | 20.321 | 0 | 0 | 58.427 | 58.135 | 45.798 | 25.571 | 0 | 0 | 57.306 | 34.457 | [5 empty] | 0 | 1.496 | 253 | 0.67892 | 0.57015 | 0.16694 | 0.078431 | 0.49172 | 72.4257
2010-05-08 | 11:52 | 0 | 21.157 | 0 | 0 | 0 | 27.513 | 32.017 | 26.958 | 26.139 | 20.091 | 25.514 | 20.214 | 0 | 0 | 58.397 | 58.128 | 45.815 | 25.514 | 0 | 0 | 57.3 | 34.38 | [5 empty] | 0 | 1.374 | 254 | 0.71008 | 0.59976 | 0.16821 | 0.078431 | 0.52133 | 73.4186
2010-05-08 | 11:53 | 0 | 21.189 | 0 | 1 | 0 | 27.353 | 31.448 | 26.799 | 26.171 | 20.124 | 25.521 | 20.586 | 0 | 0 | 58.427 | 58.135 | 45.798 | 25.571 | 0 | 0 | 57.306 | 34.388 | [5 empty] | 0 | 1.182 | 255 | 0.60176 | 0.4968 | 0.16382 | 0.078431 | 0.41836 | 69.5237
2010-05-08 | 11:54 | 0 | 21.211 | 0 | 0 | 0 | 27.231 | 30.17 | 26.774 | 26.245 | 20.296 | 25.497 | 20.971 | 0 | 0 | 58.381 | 58.135 | 45.798 | 25.497 | 0 | 0 | 57.284 | 34.412 | [5 empty] | 0 | 0.986 | 256 | 0.48964 | 0.39023 | 0.15927 | 0.078431 | 0.3118 | 63.678
2010-05-08 | 11:55 | 0 | 21.179 | 0 | 1 | 0 | 27.007 | 29.32 | 26.838 | 26.26 | 20.166 | 25.49 | 20.698 | 0 | 0 | 58.397 | 58.082 | 45.745 | 25.539 | 0 | 0 | 57.254 | 34.38 | [5 empty] | 0 | 0.747 | 257 | 0.56914 | 0.46579 | 0.16249 | 0.078431 | 0.38736 | 68.0607
2010-05-08 | 11:56 | 0 | 21.189 | 0 | 0 | 0 | 26.919 | 28.846 | 26.799 | 26.309 | 20.214 | 25.441 | 20.603 | 0 | 0 | 58.374 | 58.062 | 45.7 | 25.514 | 0 | 0 | 57.231 | 34.357 | [5 empty] | 0 | 0.61 | 258 | 0.59681 | 0.49209 | 0.16362 | 0.078431 | 0.41366 | 69.312
2010-05-08 | 11:57 | 0 | 21.189 | 0 | 1 | 0 | 26.799 | 28.508 | 26.556 | 26.34 | 19.975 | 25.472 | 20.85 | 0 | 0 | 58.427 | 58.069 | 45.731 | 25.571 | 0 | 0 | 57.238 | 34.412 | [5 empty] | 0 | 0.459 | 259 | 0.52488 | 0.42372 | 0.1607 | 0.078431 | 0.34529 | 65.7843
2010-05-08 | 11:58 | 0 | 21.189 | 0 | 0 | 0 | 26.725 | 28.219 | 26.34 | 26.412 | 20.174 | 25.472 | 20.635 | 0 | 0 | 58.427 | 58.046 | 45.661 | 25.571 | 0 | 0 | 57.195 | 34.388 | [5 empty] | 0 | 0.313 | 260 | 0.58749 | 0.48323 | 0.16324 | 0.078431 | 0.4048 | 68.9036
2010-05-08 | 11:59 | 0 | 21.14 | 0 | 1 | 0 | 26.581 | 28.003 | 26.122 | 26.461 | 20.392 | 25.448 | 21.091 | 0 | 0 | 58.404 | 58.023 | 45.637 | 25.546 | 0 | 0 | 57.149 | 34.412 | [5 empty] | 0 | 0.12 | 261 | 0.4547 | 0.35701 | 0.15786 | 0.078431 | 0.27858 | 61.2666
2010-05-08 | 12:00 | 0 | 21.091 | 0 | 0 | 0 | 26.461 | 27.785 | 26.027 | 26.556 | 20.247 | 25.401 | 20.995 | 0 | 0 | 58.427 | 58 | 45.616 | 25.521 | 0 | 0 | 57.172 | 34.388 | [5 empty] | 0 | -0.095 | 262 | 0.48266 | 0.38358 | 0.15899 | 0.078431 | 0.30515 | 63.2236
2010-05-08 | 12:01 | 0 | 21.189 | 0 | 1 | 0 | 26.436 | 27.618 | 25.955 | 26.581 | 20.755 | 25.401 | 21.405 | 0 | 0 | 58.404 | 58 | 45.569 | 25.546 | 0 | 0 | 57.149 | 34.412 | [5 empty] | 0 | -0.145 | 263 | 0.36326 | 0.2701 | 0.15415 | 0.078431 | 0.19166 | 52.7618
2010-05-08 | 12:02 | 0 | 21.164 | 0 | 0 | 0 | 26.39 | 27.449 | 25.931 | 26.532 | 20.946 | 25.426 | 21.26 | 0 | 0 | 58.404 | 58 | 45.546 | 25.546 | 0 | 0 | 57.149 | 34.412 | [5 empty] | 0 | -0.142 | 264 | 0.40549 | 0.31023 | 0.15586 | 0.078431 | 0.2318 | 57.1658
2010-05-08 | 12:03 | 0 | 21.164 | 0 | 1 | 0 | 26.39 | 27.304 | 25.882 | 26.436 | 21.429 | 25.497 | 21.618 | 0 | 0 | 58.404 | 57.977 | 45.499 | 25.571 | 0 | 0 | 57.195 | 34.433 | [5 empty] | 0 | -0.046 | 265 | 0.30124 | 0.21114 | 0.15164 | 0.078431 | 0.13271 | 44.0536
2010-05-08 | 12:04 | 0 | 21.189 | 0 | 0 | 0 | 26.412 | 27.159 | 25.882 | 26.291 | 22.895 | 25.521 | 22.51 | 0 | 0 | 58.404 | 57.957 | 45.478 | 25.571 | 0 | 0 | 57.172 | 34.433 | [5 empty] | 0 | 0.121 | 266 | 0.041488 | -0.035768 | 0.14111 | 0.078431 | -0.1142 | -275.2588
2010-05-08 | 12:05 | 0 | 21.211 | 0 | 0 | 0 | 26.461 | 27.039 | 25.955 | 26.147 | 23.185 | 25.521 | 22.702 | 0 | 0 | 58.381 | 57.934 | 45.478 | 25.593 | 0 | 0 | 57.149 | 34.412 | [5 empty] | 0 | 0.314 | 267 | -0.014422 | -0.088914 | 0.13885 | 0.078431 | -0.16734 | 1160.3129
2010-05-08 | 12:06 | 0 | 21.211 | 0 | 1 | 0 | 26.461 | 26.941 | 25.906 | 26.051 | 23.619 | 25.521 | 22.461 | 0 | 0 | 58.381 | 57.934 | 45.455 | 25.593 | 0 | 0 | 57.172 | 34.388 | [5 empty] | 0 | 0.41 | 268 | 0.055757 | -0.022205 | 0.14169 | 0.078431 | -0.10064 | -180.4913
2010-05-08 | 12:07 | 0 | 21.211 | 0 | 0 | 0 | 26.485 | 26.846 | 25.955 | 25.931 | 23.45 | 25.521 | 22.775 | 0 | 0 | 58.358 | 57.934 | 45.432 | 25.593 | 0 | 0 | 57.172 | 34.34 | [5 empty] | 0 | 0.554 | 269 | -0.03568 | -0.10912 | 0.13799 | 0.078431 | -0.18755 | 525.6485
2010-05-08 | 12:08 | 0 | 21.235 | 0 | 1 | 0 | 26.412 | 26.725 | 26.002 | 25.857 | 23.884 | 25.568 | 22.582 | 0 | 0 | 58.445 | 57.998 | 45.497 | 25.642 | 0 | 0 | 57.236 | 34.409 | [5 empty] | 0 | 0.555 | 270 | 0.020522 | -0.055698 | 0.14026 | 0.078431 | -0.13413 | -653.599
2010-05-08 | 12:09 | 0 | 21.28 | 0 | 0 | 0 | 26.431 | 26.792 | 26.068 | 25.877 | 23.491 | 25.563 | 22.89 | 0 | 0 | 58.395 | 57.948 | 45.448 | 25.637 | 0 | 0 | 57.163 | 34.38 | [5 empty] | 0 | 0.554 | 271 | -0.069168 | -0.14095 | 0.13663 | 0.078431 | -0.21938 | 317.1747
2010-05-08 | 12:10 | 0 | 21.302 | 0 | 1 | 0 | 26.358 | 26.767 | 26.046 | 25.853 | 23.589 | 25.563 | 23.082 | 0 | 0 | 58.374 | 57.925 | 45.401 | 25.563 | 0 | 0 | 57.117 | 34.357 | [5 empty] | 0 | 0.505 | 272 | -0.12508 | -0.1941 | 0.13436 | 0.078431 | -0.27253 | 217.8865
2010-05-08 | 12:11 | 0 | 21.331 | 0 | 0 | 0 | 26.291 | 26.774 | 26.027 | 25.882 | 24.028 | 25.593 | 22.991 | 0 | 0 | 58.379 | 57.929 | 45.429 | 25.617 | 0 | 0 | 57.167 | 34.385 | [5 empty] | 0 | 0.409 | 273 | -0.098579 | -0.16891 | 0.13544 | 0.078431 | -0.24734 | 250.905
2010-05-08 | 12:12 | 0 | 21.302 | 0 | 1 | 0 | 26.191 | 26.745 | 26.046 | 25.853 | 23.95 | 25.539 | 23.28 | 0 | 0 | 58.379 | 57.907 | 45.429 | 25.593 | 0 | 0 | 57.19 | 34.34 | [5 empty] | 0 | 0.338 | 274 | -0.18274 | -0.2489 | 0.13203 | 0.078431 | -0.32734 | 179.1302
2010-05-08 | 12:13 | 0 | 21.331 | 0 | 0 | 0 | 26.122 | 26.75 | 26.051 | 25.882 | 24.604 | 25.593 | 23.665 | 0 | 0 | 58.379 | 57.886 | 45.383 | 25.617 | 0 | 0 | 57.236 | 34.316 | [5 empty] | 0 | 0.24 | 275 | -0.29485 | -0.35547 | 0.12748 | 0.078431 | -0.4339 | 147.1617
2010-05-08 | 12:14 | 0 | 21.331 | 0 | 1 | 0 | 26.027 | 26.725 | 26.051 | 25.857 | 24.582 | 25.448 | 23.04 | 0 | 0 | 58.333 | 57.886 | 45.383 | 25.568 | 0 | 0 | 57.19 | 34.34 | [5 empty] | 0 | 0.17 | 276 | -0.11285 | -0.18247 | 0.13486 | 0.078431 | -0.2609 | 231.1989
2010-05-08 | 12:15 | 0 | 21.39 | 0 | 0 | 0 | 26.012 | 26.76 | 26.085 | 25.916 | 23.964 | 25.482 | 22.736 | 0 | 0 | 58.343 | 57.872 | 45.394 | 25.58 | 0 | 0 | 57.222 | 34.395 | [5 empty] | 0 | 0.096 | 277 | -0.024323 | -0.098325 | 0.13845 | 0.078431 | -0.17676 | 726.6979
2010-05-08 | 12:16 | 0 | 21.365 | 0 | 1 | 0 | 25.99 | 26.64 | 26.036 | 25.892 | 24.158 | 25.411 | 21.942 | 0 | 0 | 58.343 | 57.872 | 45.394 | 25.58 | 0 | 0 | 57.222 | 34.349 | [5 empty] | 0 | 0.098 | 278 | 0.20689 | 0.12145 | 0.14782 | 0.078431 | 0.043023 | 20.7952
2010-05-08 | 12:17 | 0 | 21.397 | 0 | 0 | 0 | 25.973 | 26.671 | 26.093 | 25.899 | 22.528 | 25.345 | 21.446 | 0 | 0 | 58.349 | 57.856 | 45.378 | 25.563 | 0 | 0 | 57.206 | 34.38 | [5 empty] | 0 | 0.074 | 279 | 0.35132 | 0.25875 | 0.15367 | 0.078431 | 0.18032 | 51.3245
2010-05-08 | 12:18 | 0 | 21.407 | 0 | 0 | 0 | 25.955 | 26.679 | 26.174 | 25.955 | 22.103 | 25.355 | 21.429 | 0 | 0 | 58.358 | 57.866 | 45.455 | 25.571 | 0 | 0 | 57.17 | 34.364 | [5 empty] | 0 | 0 | 280 | 0.35628 | 0.26345 | 0.15387 | 0.078431 | 0.18502 | 51.9322
2010-05-08 | 12:19 | 0 | 21.407 | 0 | 1 | 0 | 25.955 | 26.559 | 26.22 | 25.931 | 21.571 | 25.33 | 22.103 | 0 | 0 | 58.313 | 57.843 | 45.432 | 25.571 | 0 | 0 | 57.124 | 34.388 | [5 empty] | 0 | 0.024 | 281 | 0.16001 | 0.07689 | 0.14592 | 0.078431 | -0.0015418 | -0.96357
2010-05-08 | 12:20 | 0 | 21.407 | 0 | 0 | 0 | 25.931 | 26.51 | 26.22 | 25.884 | 21.741 | 25.306 | 21.669 | 0 | 0 | 58.29 | 57.82 | 45.408 | 25.521 | 0 | 0 | 57.124 | 34.364 | [5 empty] | 0 | 0.047 | 282 | 0.28639 | 0.19702 | 0.15104 | 0.078431 | 0.11859 | 41.4088
2010-05-08 | 12:21 | 0 | 21.414 | 0 | 1 | 0 | 25.941 | 26.517 | 26.228 | 25.892 | 21.245 | 25.289 | 21.652 | 0 | 0 | 58.297 | 57.85 | 45.415 | 25.553 | 0 | 0 | 57.133 | 34.419 | [5 empty] | 0 | 0.049 | 283 | 0.29134 | 0.20173 | 0.15124 | 0.078431 | 0.1233 | 42.3203
2010-05-08 | 12:22 | 0 | 21.414 | 0 | 0 | 0 | 25.941 | 26.47 | 26.277 | 25.963 | 21.076 | 25.289 | 21.917 | 0 | 0 | 58.297 | 57.804 | 45.439 | 25.531 | 0 | 0 | 57.133 | 34.419 | [5 empty] | 0 | -0.022 | 284 | 0.21417 | 0.12837 | 0.14811 | 0.078431 | 0.049943 | 23.3194
2010-05-08 | 12:23 | 0 | 21.414 | 0 | 0 | 0 | 25.941 | 26.397 | 26.326 | 25.916 | 20.956 | 25.242 | 21.652 | 0 | 0 | 58.231 | 57.781 | 45.392 | 25.531 | 0 | 0 | 57.042 | 34.419 | [5 empty] | 0 | 0.025 | 285 | 0.29134 | 0.20173 | 0.15124 | 0.078431 | 0.1233 | 42.3203
2010-05-08 | 12:24 | 0 | 21.39 | 0 | 1 | 0 | 25.963 | 26.35 | 26.301 | 25.867 | 20.931 | 25.168 | 21.414 | 0 | 0 | 58.231 | 57.761 | 45.415 | 25.531 | 0 | 0 | 57.019 | 34.395 | [5 empty] | 0 | 0.096 | 286 | 0.36064 | 0.2676 | 0.15405 | 0.078431 | 0.18917 | 52.4545
2010-05-08 | 12:25 | 0 | 21.397 | 0 | 0 | 0 | 25.948 | 26.358 | 26.358 | 25.995 | 20.723 | 25.176 | 21.829 | 0 | 0 | 58.238 | 57.767 | 45.399 | 25.563 | 0 | 0 | 57.049 | 34.426 | [5 empty] | 0 | -0.047 | 287 | 0.2398 | 0.15273 | 0.14915 | 0.078431 | 0.074301 | 30.9854
2010-05-08 | 12:26 | 0 | 21.373 | 0 | 0 | 0 | 25.948 | 26.358 | 26.26 | 26.019 | 20.963 | 25.2 | 22.069 | 0 | 0 | 58.238 | 57.767 | 45.446 | 25.539 | 0 | 0 | 56.982 | 34.402 | [5 empty] | 0 | -0.071 | 288 | 0.16991 | 0.086301 | 0.14632 | 0.078431 | 0.0078694 | 4.6316
2010-05-08 | 12:27 | 0 | 21.351 | 0 | 1 | 0 | 25.899 | 26.333 | 26.284 | 26.044 | 20.988 | 25.2 | 21.804 | 0 | 0 | 58.215 | 57.722 | 45.399 | 25.539 | 0 | 0 | 56.982 | 34.38 | [5 empty] | 0 | -0.145 | 289 | 0.24708 | 0.15965 | 0.14944 | 0.078431 | 0.081221 | 32.8732
2010-05-08 | 12:28 | 0 | 21.38 | 0 | 0 | 0 | 25.929 | 26.363 | 26.313 | 26.073 | 20.993 | 25.23 | 21.689 | 0 | 0 | 58.171 | 57.722 | 45.378 | 25.539 | 0 | 0 | 57.028 | 34.275 | [5 empty] | 0 | -0.144 | 290 | 0.28056 | 0.19148 | 0.1508 | 0.078431 | 0.11305 | 40.2952
2010-05-08 | 12:29 | 0 | 21.351 | 0 | 1 | 0 | 25.902 | 26.287 | 26.287 | 26.046 | 21.012 | 25.105 | 22.167 | 0 | 0 | 58.196 | 57.701 | 45.38 | 25.514 | 0 | 0 | 56.985 | 34.311 | [5 empty] | 0 | -0.144 | 291 | 0.14137 | 0.059174 | 0.14516 | 0.078431 | -0.019257 | -13.6217
2010-05-08 | 12:30 | 0 | 21.351 | 0 | 0 | 0 | 25.924 | 26.287 | 26.237 | 26.068 | 21.086 | 25.178 | 22.047 | 0 | 0 | 58.196 | 57.701 | 45.38 | 25.514 | 0 | 0 | 56.985 | 34.311 | [5 empty] | 0 | -0.144 | 292 | 0.17631 | 0.09239 | 0.14658 | 0.078431 | 0.013959 | 7.9172
2010-05-08 | 12:31 | 0 | 21.351 | 0 | 0 | 0 | 25.902 | 26.262 | 26.237 | 26.093 | 21.375 | 25.009 | 21.853 | 0 | 0 | 58.174 | 57.681 | 45.401 | 25.492 | 0 | 0 | 56.939 | 34.311 | [5 empty] | 0 | -0.191 | 293 | 0.23281 | 0.14609 | 0.14887 | 0.078431 | 0.067658 | 29.062
2010-05-08 | 12:32 | 0 | 21.351 | 0 | 1 | 0 | 25.902 | 26.287 | 26.237 | 26.093 | 21.471 | 24.962 | 22.383 | 0 | 0 | 58.151 | 57.681 | 45.38 | 25.514 | 0 | 0 | 56.939 | 34.287 | [5 empty] | 0 | -0.191 | 294 | 0.07847 | -0.0006144 | 0.14261 | 0.078431 | -0.079046 | -100.7332
2010-05-08 | 12:33 | 0 | 21.351 | 0 | 0 | 0 | 25.924 | 26.262 | 26.237 | 26.068 | 21.375 | 25.083 | 22.238 | 0 | 0 | 58.128 | 57.658 | 45.334 | 25.492 | 0 | 0 | 56.962 | 34.263 | [5 empty] | 0 | -0.144 | 295 | 0.12069 | 0.039522 | 0.14432 | 0.078431 | -0.03891 | -32.2383
2010-05-08 | 12:34 | 0 | 21.38 | 0 | 0 | 0 | 25.953 | 26.291 | 26.242 | 26.098 | 21.62 | 25.183 | 21.645 | 0 | 0 | 58.155 | 57.685 | 45.362 | 25.521 | 0 | 0 | 56.923 | 34.268 | [5 empty] | 0 | -0.145 | 296 | 0.29338 | 0.20366 | 0.15132 | 0.078431 | 0.12523 | 42.6867
2010-05-08 | 12:35 | 0 | 21.38 | 0 | 1 | 0 | 25.931 | 26.267 | 26.196 | 26.098 | 21.331 | 25.183 | 21.836 | 0 | 0 | 58.11 | 57.662 | 45.385 | 25.521 | 0 | 0 | 56.855 | 34.292 | [5 empty] | 0 | -0.167 | 297 | 0.23776 | 0.1508 | 0.14907 | 0.078431 | 0.072364 | 30.4361
2010-05-08 | 12:36 | 0 | 21.356 | 0 | 0 | 0 | 25.953 | 26.267 | 26.171 | 26.122 | 21.5 | 25.159 | 21.883 | 0 | 0 | 58.133 | 57.64 | 45.338 | 25.521 | 0 | 0 | 56.877 | 34.316 | [5 empty] | 0 | -0.169 | 298 | 0.22407 | 0.13779 | 0.14851 | 0.078431 | 0.059354 | 26.4891
2010-05-08 | 12:37 | 0 | 21.356 | 0 | 1 | 0 | 25.953 | 26.291 | 26.147 | 26.122 | 21.694 | 25.159 | 21.669 | 0 | 0 | 58.11 | 57.617 | 45.385 | 25.497 | 0 | 0 | 56.877 | 34.292 | [5 empty] | 0 | -0.169 | 299 | 0.28639 | 0.19702 | 0.15104 | 0.078431 | 0.11859 | 41.4088
2010-05-08 | 12:38 | 0 | 21.351 | 0 | 0 | 0 | 25.924 | 26.213 | 26.068 | 26.068 | 21.302 | 25.129 | 20.868 | 0 | 0 | 58.082 | 57.589 | 45.334 | 25.468 | 0 | 0 | 56.807 | 34.263 | [5 empty] | 0 | -0.144 | 300 | 0.51964 | 0.41874 | 0.16049 | 0.078431 | 0.34031 | 65.489
2010-05-08 | 12:39 | 0 | 21.405 | 0 | 0 | 0 | 25.953 | 26.267 | 26.098 | 26.098 | 21.211 | 25.279 | 20.441 | 0 | 0 | 58.066 | 57.617 | 45.338 | 25.497 | 0 | 0 | 56.855 | 34.292 | [5 empty] | 0 | -0.145 | 301 | 0.64398 | 0.53693 | 0.16553 | 0.078431 | 0.4585 | 71.1977
2010-05-08 | 12:40 | 0 | 21.356 | 0 | 1 | 0 | 26.002 | 26.267 | 26.076 | 26.076 | 21.211 | 25.257 | 20.801 | 0 | 0 | 58.089 | 57.596 | 45.362 | 25.497 | 0 | 0 | 56.811 | 34.244 | [5 empty] | 0 | -0.074 | 302 | 0.53915 | 0.43728 | 0.16128 | 0.078431 | 0.35885 | 66.559
2010-05-08 | 12:41 | 0 | 21.38 | 0 | 0 | 0 | 25.978 | 26.291 | 26.027 | 26.098 | 21.525 | 25.257 | 21.066 | 0 | 0 | 58.066 | 57.573 | 45.362 | 25.497 | 0 | 0 | 56.811 | 34.244 | [5 empty] | 0 | -0.12 | 303 | 0.46198 | 0.36393 | 0.15815 | 0.078431 | 0.2855 | 61.7991
2010-05-08 | 12:42 | 0 | 21.38 | 0 | 0 | 0 | 26.002 | 26.267 | 25.978 | 26.051 | 21.38 | 25.257 | 21.26 | 0 | 0 | 58.044 | 57.573 | 45.315 | 25.497 | 0 | 0 | 56.766 | 34.244 | [5 empty] | 0 | -0.049 | 304 | 0.40549 | 0.31023 | 0.15586 | 0.078431 | 0.2318 | 57.1658
2010-05-08 | 12:43 | 0 | 21.38 | 0 | 1 | 0 | 26.002 | 26.291 | 26.027 | 26.002 | 21.451 | 25.279 | 21.38 | 0 | 0 | 58.021 | 57.551 | 45.292 | 25.521 | 0 | 0 | 56.788 | 34.244 | [5 empty] | 0 | 0 | 305 | 0.37054 | 0.27702 | 0.15445 | 0.078431 | 0.19858 | 53.5927
2010-05-08 | 12:44 | 0 | 21.356 | 0 | 0 | 0 | 25.978 | 26.291 | 25.931 | 26.051 | 22.003 | 25.328 | 21.451 | 0 | 0 | 58.021 | 57.551 | 45.338 | 25.521 | 0 | 0 | 56.766 | 34.223 | [5 empty] | 0 | -0.073 | 306 | 0.34987 | 0.25736 | 0.15361 | 0.078431 | 0.17893 | 51.1426
2010-05-08 | 12:45 | 0 | 21.436 | 0 | 1 | 0 | 26.034 | 26.323 | 25.963 | 26.034 | 22.567 | 25.335 | 21.316 | 0 | 0 | 58.05 | 57.557 | 45.369 | 25.529 | 0 | 0 | 56.818 | 34.254 | [5 empty] | 0 | 0 | 307 | 0.38918 | 0.29473 | 0.1552 | 0.078431 | 0.2163 | 55.5782
2010-05-08 | 12:46 | 0 | 21.412 | 0 | 0 | 0 | 26.058 | 26.323 | 25.938 | 26.009 | 21.628 | 25.311 | 21.387 | 0 | 0 | 58.05 | 57.557 | 45.345 | 25.529 | 0 | 0 | 56.818 | 34.275 | [5 empty] | 0 | 0.049 | 308 | 0.36851 | 0.27508 | 0.15436 | 0.078431 | 0.19665 | 53.3634
2010-05-08 | 12:47 | 0 | 21.38 | 0 | 0 | 0 | 25.978 | 26.316 | 25.882 | 25.953 | 21.716 | 25.257 | 20.946 | 0 | 0 | 57.977 | 57.528 | 45.338 | 25.521 | 0 | 0 | 56.811 | 34.268 | [5 empty] | 0 | 0.025 | 309 | 0.49692 | 0.39715 | 0.15957 | 0.078431 | 0.31872 | 64.1376
2010-05-08 | 12:48 | 0 | 21.38 | 0 | 1 | 0 | 26.002 | 26.316 | 25.857 | 25.953 | 21.405 | 25.303 | 21.62 | 0 | 0 | 57.909 | 57.462 | 45.247 | 25.448 | 0 | 0 | 56.836 | 34.316 | [5 empty] | 0 | 0.049 | 310 | 0.30066 | 0.21058 | 0.15162 | 0.078431 | 0.13215 | 43.9548
2010-05-08 | 12:49 | 0 | 21.488 | 0 | 0 | 0 | 26.11 | 26.424 | 25.941 | 25.99 | 22.135 | 25.387 | 21.365 | 0 | 0 | 58.08 | 57.608 | 45.397 | 25.605 | 0 | 0 | 56.823 | 34.352 | [5 empty] | 0 | 0.12 | 311 | 0.37491 | 0.28117 | 0.15462 | 0.078431 | 0.20274 | 54.0758
2010-05-08 | 12:50 | 0 | 21.488 | 0 | 1 | 0 | 26.11 | 26.424 | 25.965 | 25.965 | 21.679 | 25.46 | 21.895 | 0 | 0 | 58.08 | 57.587 | 45.373 | 25.58 | 0 | 0 | 56.846 | 34.328 | [5 empty] | 0 | 0.145 | 312 | 0.22058 | 0.13446 | 0.14837 | 0.078431 | 0.056033 | 25.4029
2010-05-08 | 12:51 | 0 | 21.542 | 0 | 0 | 0 | 26.117 | 26.478 | 25.948 | 25.997 | 22.746 | 25.468 | 21.853 | 0 | 0 | 58.11 | 57.617 | 45.45 | 25.637 | 0 | 0 | 56.898 | 34.383 | [5 empty] | 0 | 0.12 | 313 | 0.23281 | 0.14609 | 0.14887 | 0.078431 | 0.067658 | 29.062
2010-05-08 | 12:52 | 0 | 21.542 | 0 | 0 | 0 | 26.117 | 26.478 | 25.926 | 25.948 | 22.697 | 25.514 | 22.577 | 0 | 0 | 58.087 | 57.594 | 45.427 | 25.637 | 0 | 0 | 56.846 | 34.352 | [5 empty] | 0 | 0.169 | 314 | 0.021978 | -0.054314 | 0.14032 | 0.078431 | -0.13274 | -604.0012
2010-05-08 | 12:53 | 0 | 21.542 | 0 | 1 | 0 | 26.068 | 26.478 | 25.877 | 25.973 | 23.3 | 25.539 | 23.082 | 0 | 0 | 58.064 | 57.594 | 45.404 | 25.637 | 0 | 0 | 56.875 | 34.359 | [5 empty] | 0 | 0.095 | 315 | -0.12508 | -0.1941 | 0.13436 | 0.078431 | -0.27253 | 217.8865
2010-05-08 | 12:54 | 0 | 21.542 | 0 | 0 | 0 | 26.093 | 26.456 | 25.902 | 25.902 | 23.106 | 25.514 | 23.011 | 0 | 0 | 58.064 | 57.571 | 45.427 | 25.637 | 0 | 0 | 56.809 | 34.359 | [5 empty] | 0 | 0.191 | 316 | -0.1044 | -0.17444 | 0.1352 | 0.078431 | -0.25288 | 242.2111
2010-05-08 | 12:55 | 0 | 21.51 | 0 | 0 | 0 | 26.036 | 26.424 | 25.821 | 25.845 | 23.219 | 25.531 | 23.025 | 0 | 0 | 58.034 | 57.542 | 45.373 | 25.605 | 0 | 0 | 56.802 | 34.304 | [5 empty] | 0 | 0.191 | 317 | -0.10848 | -0.17832 | 0.13504 | 0.078431 | -0.25675 | 236.6808
2010-05-08 | 12:56 | 0 | 21.566 | 0 | 1 | 0 | 26.022 | 26.456 | 25.828 | 25.902 | 23.082 | 25.588 | 22.841 | 0 | 0 | 57.998 | 57.503 | 45.336 | 25.563 | 0 | 0 | 56.809 | 34.359 | [5 empty] | 0 | 0.12 | 318 | -0.054899 | -0.12739 | 0.13721 | 0.078431 | -0.20582 | 374.9056
2010-05-08 | 12:57 | 0 | 21.566 | 0 | 0 | 0 | 26.046 | 26.431 | 25.781 | 25.853 | 23.322 | 25.588 | 23.322 | 0 | 0 | 58.041 | 57.526 | 45.404 | 25.612 | 0 | 0 | 56.832 | 34.359 | [5 empty] | 0 | 0.193 | 319 | -0.19497 | -0.26053 | 0.13153 | 0.078431 | -0.33896 | 173.8561
2010-05-08 | 12:58 | 0 | 21.566 | 0 | 1 | 0 | 26.022 | 26.407 | 25.803 | 25.803 | 22.672 | 25.588 | 23.011 | 0 | 0 | 58.018 | 57.503 | 45.359 | 25.588 | 0 | 0 | 56.809 | 34.383 | [5 empty] | 0 | 0.219 | 320 | -0.1044 | -0.17444 | 0.1352 | 0.078431 | -0.25288 | 242.2111
2010-05-08 | 12:59 | 0 | 21.542 | 0 | 0 | 0 | 25.973 | 26.431 | 25.757 | 25.828 | 23.131 | 25.588 | 23.42 | 0 | 0 | 58.018 | 57.503 | 45.336 | 25.588 | 0 | 0 | 56.852 | 34.383 | [5 empty] | 0 | 0.145 | 321 | -0.2235 | -0.28766 | 0.13038 | 0.078431 | -0.36609 | 163.7946
2010-05-08 | 13:00 | 0 | 21.542 | 0 | 0 | 0 | 25.948 | 26.382 | 25.781 | 25.781 | 23.155 | 25.588 | 23.42 | 0 | 0 | 58.018 | 57.482 | 45.38 | 25.612 | 0 | 0 | 56.809 | 34.335 | [5 empty] | 0 | 0.167 | 322 | -0.2235 | -0.28766 | 0.13038 | 0.078431 | -0.36609 | 163.7946
2010-05-08 | 13:01 | 0 | 21.542 | 0 | 1 | 0 | 25.926 | 26.382 | 25.732 | 25.803 | 22.986 | 25.588 | 22.552 | 0 | 0 | 58.018 | 57.482 | 45.359 | 25.588 | 0 | 0 | 56.809 | 34.335 | [5 empty] | 0 | 0.123 | 323 | 0.029258 | -0.047394 | 0.14062 | 0.078431 | -0.12582 | -430.0591
2010-05-08 | 13:02 | 0 | 21.542 | 0 | 0 | 0 | 25.902 | 26.382 | 25.757 | 25.757 | 23.226 | 25.683 | 22.768 | 0 | 0 | 57.998 | 57.482 | 45.359 | 25.588 | 0 | 0 | 56.832 | 34.359 | [5 empty] | 0 | 0.145 | 324 | -0.033642 | -0.10718 | 0.13807 | 0.078431 | -0.18561 | 551.7388
2010-05-08 | 13:03 | 0 | 21.566 | 0 | 1 | 0 | 25.902 | 26.336 | 25.732 | 25.708 | 22.962 | 25.637 | 22.937 | 0 | 0 | 57.998 | 57.459 | 45.38 | 25.588 | 0 | 0 | 56.832 | 34.335 | [5 empty] | 0 | 0.194 | 325 | -0.082854 | -0.15396 | 0.13607 | 0.078431 | -0.23239 | 280.4836
2010-05-08 | 13:04 | 0 | 21.566 | 0 | 0 | 0 | 25.877 | 26.336 | 25.732 | 25.708 | 22.866 | 25.659 | 22.89 | 0 | 0 | 57.952 | 57.437 | 45.336 | 25.514 | 0 | 0 | 56.809 | 34.311 | [5 empty] | 0 | 0.169 | 326 | -0.069168 | -0.14095 | 0.13663 | 0.078431 | -0.21938 | 317.1747
2010-05-08 | 13:05 | 0 | 21.598 | 0 | 0 | 0 | 25.884 | 26.343 | 25.715 | 25.74 | 22.8 | 25.691 | 22.824 | 0 | 0 | 58.005 | 57.489 | 45.366 | 25.595 | 0 | 0 | 56.861 | 34.39 | [5 empty] | 0 | 0.144 | 327 | -0.049949 | -0.12268 | 0.13741 | 0.078431 | -0.20111 | 402.6414
2010-05-08 | 13:06 | 0 | 21.566 | 0 | 1 | 0 | 25.853 | 26.287 | 25.683 | 25.708 | 22.577 | 25.637 | 22.456 | 0 | 0 | 57.952 | 57.437 | 45.359 | 25.588 | 0 | 0 | 56.786 | 34.359 | [5 empty] | 0 | 0.145 | 328 | 0.057213 | -0.020821 | 0.14175 | 0.078431 | -0.099252 | -173.479
2010-05-08 | 13:07 | 0 | 21.574 | 0 | 0 | 0 | 25.835 | 26.318 | 25.74 | 25.669 | 22.584 | 25.669 | 23.283 | 0 | 0 | 57.982 | 57.466 | 45.39 | 25.595 | 0 | 0 | 56.77 | 34.39 | [5 empty] | 0 | 0.166 | 329 | -0.18361 | -0.24973 | 0.13199 | 0.078431 | -0.32817 | 178.7302
2010-05-08 | 13:08 | 0 | 21.574 | 0 | 0 | 0 | 25.835 | 26.294 | 25.715 | 25.644 | 22.488 | 25.669 | 22.633 | 0 | 0 | 57.959 | 57.443 | 45.366 | 25.595 | 0 | 0 | 56.816 | 34.366 | [5 empty] | 0 | 0.191 | 330 | 0.0056704 | -0.069814 | 0.13966 | 0.078431 | -0.14825 | -2614.3795
2010-05-08 | 13:09 | 0 | 21.505 | 0 | 1 | 0 | 25.74 | 26.174 | 25.644 | 25.548 | 22.103 | 25.548 | 22.008 | 0 | 0 | 57.845 | 57.352 | 45.25 | 25.499 | 0 | 0 | 56.679 | 34.249 | [5 empty] | 0 | 0.192 | 331 | 0.18767 | 0.10319 | 0.14704 | 0.078431 | 0.024754 | 13.1903
2010-05-08 | 13:10 | 0 | 21.505 | 0 | 0 | 0 | 25.718 | 26.174 | 25.598 | 25.598 | 22.177 | 25.524 | 21.481 | 0 | 0 | 57.845 | 57.329 | 45.25 | 25.499 | 0 | 0 | 56.679 | 34.249 | [5 empty] | 0 | 0.12 | 332 | 0.34113 | 0.24906 | 0.15326 | 0.078431 | 0.17063 | 50.018
2010-05-08 | 13:11 | 0 | 21.481 | 0 | 1 | 0 | 25.693 | 26.149 | 25.62 | 25.524 | 21.552 | 25.499 | 21.311 | 0 | 0 | 57.822 | 57.329 | 45.273 | 25.499 | 0 | 0 | 56.702 | 34.273 | [5 empty] | 0 | 0.169 | 333 | 0.39064 | 0.29612 | 0.15526 | 0.078431 | 0.21768 | 55.7254
2010-05-08 | 13:12 | 0 | 21.505 | 0 | 0 | 0 | 25.693 | 26.149 | 25.598 | 25.573 | 21.311 | 25.524 | 21.77 | 0 | 0 | 57.822 | 57.329 | 45.273 | 25.453 | 0 | 0 | 56.702 | 34.297 | [5 empty] | 0 | 0.12 | 334 | 0.25698 | 0.16906 | 0.14985 | 0.078431 | 0.090633 | 35.2689
2010-05-08 | 13:13 | 0 | 21.481 | 0 | 0 | 0 | 25.669 | 26.149 | 25.548 | 25.548 | 21.167 | 25.573 | 21.505 | 0 | 0 | 57.822 | 57.306 | 45.25 | 25.499 | 0 | 0 | 56.656 | 34.297 | [5 empty] | 0 | 0.121 | 335 | 0.33414 | 0.24242 | 0.15297 | 0.078431 | 0.16398 | 49.076
2010-05-08 | 13:14 | 0 | 21.481 | 0 | 1 | 0 | 25.669 | 26.127 | 25.573 | 25.548 | 21.191 | 25.548 | 21.983 | 0 | 0 | 57.799 | 57.306 | 45.226 | 25.475 | 0 | 0 | 56.613 | 34.297 | [5 empty] | 0 | 0.121 | 336 | 0.19495 | 0.11011 | 0.14733 | 0.078431 | 0.031674 | 16.2473
2010-05-08 | 13:15 | 0 | 21.481 | 0 | 0 | 0 | 25.669 | 26.103 | 25.548 | 25.524 | 21.118 | 25.453 | 21.262 | 0 | 0 | 57.799 | 57.284 | 45.205 | 25.475 | 0 | 0 | 56.613 | 34.249 | [5 empty] | 0 | 0.145 | 337 | 0.40491 | 0.30968 | 0.15584 | 0.078431 | 0.23125 | 57.1113
2010-05-08 | 13:16 | 0 | 21.481 | 0 | 1 | 0 | 25.644 | 26.103 | 25.573 | 25.499 | 20.926 | 25.404 | 21.505 | 0 | 0 | 57.799 | 57.284 | 45.205 | 25.475 | 0 | 0 | 56.636 | 34.225 | [5 empty] | 0 | 0.145 | 338 | 0.33414 | 0.24242 | 0.15297 | 0.078431 | 0.16398 | 49.076
2010-05-08 | 13:17 | 0 | 21.481 | 0 | 0 | 0 | 25.644 | 26.078 | 25.573 | 25.499 | 20.926 | 25.355 | 21.527 | 0 | 0 | 57.799 | 57.284 | 45.25 | 25.499 | 0 | 0 | 56.613 | 34.225 | [5 empty] | 0 | 0.145 | 339 | 0.32774 | 0.23633 | 0.15271 | 0.078431 | 0.1579 | 48.1773
2010-05-08 | 13:18 | 0 | 21.512 | 0 | 0 | 0 | 25.629 | 26.085 | 25.58 | 25.507 | 21.319 | 25.387 | 21.821 | 0 | 0 | 57.829 | 57.293 | 45.212 | 25.531 | 0 | 0 | 56.62 | 34.232 | [5 empty] | 0 | 0.122 | 340 | 0.24212 | 0.15495 | 0.14924 | 0.078431 | 0.076516 | 31.6018
2010-05-08 | 13:19 | 0 | 21.481 | 0 | 1 | 0 | 25.62 | 26.078 | 25.573 | 25.524 | 21.216 | 25.308 | 21.647 | 0 | 0 | 57.779 | 57.24 | 45.25 | 25.475 | 0 | 0 | 56.636 | 34.201 | [5 empty] | 0 | 0.096 | 341 | 0.29279 | 0.20311 | 0.1513 | 0.078431 | 0.12468 | 42.5826
2010-05-08 | 13:20 | 0 | 21.481 | 0 | 0 | 0 | 25.598 | 26.078 | 25.573 | 25.499 | 21.118 | 25.284 | 21.216 | 0 | 0 | 57.779 | 57.24 | 45.205 | 25.453 | 0 | 0 | 56.613 | 34.177 | [5 empty] | 0 | 0.099 | 342 | 0.4183 | 0.32241 | 0.15638 | 0.078431 | 0.24398 | 58.3264
2010-05-08 | 13:21 | 0 | 21.456 | 0 | 0 | 0 | 25.573 | 26.007 | 25.573 | 25.453 | 21.071 | 25.284 | 21.481 | 0 | 0 | 57.756 | 57.24 | 45.182 | 25.404 | 0 | 0 | 56.59 | 34.225 | [5 empty] | 0 | 0.12 | 343 | 0.34113 | 0.24906 | 0.15326 | 0.078431 | 0.17063 | 50.018
2010-05-08 | 13:22 | 0 | 21.481 | 0 | 1 | 0 | 25.548 | 26.054 | 25.524 | 25.499 | 21.118 | 25.33 | 21.625 | 0 | 0 | 57.733 | 57.24 | 45.226 | 25.33 | 0 | 0 | 56.567 | 34.249 | [5 empty] | 0 | 0.049 | 344 | 0.2992 | 0.2092 | 0.15156 | 0.078431 | 0.13077 | 43.7061
2010-05-08 | 13:23 | 0 | 21.456 | 0 | 0 | 0 | 25.524 | 26.029 | 25.524 | 25.475 | 21.047 | 25.308 | 21.983 | 0 | 0 | 57.733 | 57.217 | 45.205 | 25.33 | 0 | 0 | 56.521 | 34.249 | [5 empty] | 0 | 0.049 | 345 | 0.19495 | 0.11011 | 0.14733 | 0.078431 | 0.031674 | 16.2473
2010-05-08 | 13:24 | 0 | 21.456 | 0 | 1 | 0 | 25.499 | 26.029 | 25.524 | 25.475 | 21.216 | 25.284 | 21.934 | 0 | 0 | 57.756 | 57.195 | 45.159 | 25.308 | 0 | 0 | 56.544 | 34.225 | [5 empty] | 0 | 0.024 | 346 | 0.20922 | 0.12367 | 0.14791 | 0.078431 | 0.045237 | 21.622
2010-05-08 | 13:25 | 0 | 21.481 | 0 | 0 | 0 | 25.524 | 25.958 | 25.573 | 25.428 | 21.407 | 25.284 | 22.079 | 0 | 0 | 57.733 | 57.195 | 45.135 | 25.33 | 0 | 0 | 56.544 | 34.225 | [5 empty] | 0 | 0.096 | 347 | 0.167 | 0.083533 | 0.1462 | 0.078431 | 0.0051014 | 3.0548
2010-05-08 | 13:26 | 0 | 21.481 | 0 | 0 | 0 | 25.548 | 25.958 | 25.548 | 25.453 | 21.432 | 25.355 | 22.464 | 0 | 0 | 57.733 | 57.195 | 45.135 | 25.355 | 0 | 0 | 56.521 | 34.249 | [5 empty] | 0 | 0.095 | 348 | 0.054883 | -0.023035 | 0.14166 | 0.078431 | -0.10147 | -184.8773
2010-05-08 | 13:27 | 0 | 21.505 | 0 | 1 | 0 | 25.548 | 25.982 | 25.548 | 25.453 | 22.152 | 25.453 | 22.609 | 0 | 0 | 57.733 | 57.195 | 45.159 | 25.428 | 0 | 0 | 56.501 | 34.201 | [5 empty] | 0 | 0.095 | 349 | 0.012659 | -0.063171 | 0.13995 | 0.078431 | -0.1416 | -1118.5744
2010-05-08 | 13:28 | 0 | 21.481 | 0 | 0 | 0 | 25.499 | 25.982 | 25.499 | 25.453 | 22.442 | 25.379 | 21.721 | 0 | 0 | 57.733 | 57.195 | 45.182 | 25.453 | 0 | 0 | 56.567 | 34.108 | [5 empty] | 0 | 0.046 | 350 | 0.27124 | 0.18263 | 0.15042 | 0.078431 | 0.1042 | 38.4139
2010-05-08 | 13:29 | 0 | 21.493 | 0 | 1 | 0 | 25.512 | 25.946 | 25.512 | 25.441 | 21.709 | 25.296 | 21.25 | 0 | 0 | 57.699 | 57.183 | 45.194 | 25.441 | 0 | 0 | 56.467 | 34.144 | [5 empty] | 0 | 0.071 | 351 | 0.4084 | 0.313 | 0.15598 | 0.078431 | 0.23457 | 57.436
2010-05-08 | 13:30 | 0 | 21.515 | 0 | 0 | 0 | 25.512 | 25.97 | 25.487 | 25.465 | 21.539 | 25.296 | 21.733 | 0 | 0 | 57.699 | 57.16 | 45.194 | 25.465 | 0 | 0 | 56.444 | 34.12 | [5 empty] | 0 | 0.047 | 352 | 0.26775 | 0.17931 | 0.15028 | 0.078431 | 0.10087 | 37.6747
2010-05-08 | 13:31 | 0 | 21.515 | 0 | 0 | 0 | 25.512 | 25.946 | 25.487 | 25.441 | 21.684 | 25.296 | 21.37 | 0 | 0 | 57.699 | 57.183 | 45.194 | 25.465 | 0 | 0 | 56.444 | 34.144 | [5 empty] | 0 | 0.071 | 353 | 0.37346 | 0.27978 | 0.15457 | 0.078431 | 0.20135 | 53.916
2010-05-08 | 13:32 | 0 | 21.515 | 0 | 1 | 0 | 25.487 | 25.97 | 25.465 | 25.441 | 21.875 | 25.271 | 21.802 | 0 | 0 | 57.676 | 57.14 | 45.194 | 25.465 | 0 | 0 | 56.444 | 34.144 | [5 empty] | 0 | 0.046 | 354 | 0.24766 | 0.16021 | 0.14947 | 0.078431 | 0.081775 | 33.0194
2010-05-08 | 13:33 | 0 | 21.515 | 0 | 0 | 0 | 25.487 | 25.921 | 25.465 | 25.416 | 21.638 | 25.198 | 22.454 | 0 | 0 | 57.676 | 57.14 | 45.194 | 25.487 | 0 | 0 | 56.533 | 34.144 | [5 empty] | 0 | 0.071 | 355 | 0.057795 | -0.020267 | 0.14177 | 0.078431 | -0.098699 | -170.773
2010-05-08 | 13:34 | 0 | 21.515 | 0 | 0 | 0 | 25.465 | 25.921 | 25.465 | 25.465 | 21.204 | 25.176 | 21.684 | 0 | 0 | 57.676 | 57.14 | 45.147 | 25.487 | 0 | 0 | 56.556 | 34.12 | [5 empty] | 0 | 0 | 356 | 0.28202 | 0.19287 | 0.15086 | 0.078431 | 0.11444 | 40.5779
2010-05-08 | 13:35 | 0 | 21.493 | 0 | 1 | 0 | 25.487 | 25.921 | 25.441 | 25.441 | 21.275 | 25.222 | 21.613 | 0 | 0 | 57.656 | 57.117 | 45.194 | 25.487 | 0 | 0 | 56.512 | 34.12 | [5 empty] | 0 | 0.046 | 357 | 0.30269 | 0.21252 | 0.1517 | 0.078431 | 0.13409 | 44.2989
2010-05-08 | 13:36 | 0 | 21.493 | 0 | 0 | 0 | 25.465 | 25.921 | 25.441 | 25.392 | 21.324 | 25.198 | 21.851 | 0 | 0 | 57.633 | 57.14 | 45.147 | 25.487 | 0 | 0 | 56.49 | 34.144 | [5 empty] | 0 | 0.073 | 358 | 0.23339 | 0.14664 | 0.14889 | 0.078431 | 0.068212 | 29.2267
2010-05-08 | 13:37 | 0 | 21.493 | 0 | 1 | 0 | 25.487 | 25.897 | 25.441 | 25.367 | 21.324 | 25.151 | 21.971 | 0 | 0 | 57.676 | 57.094 | 45.147 | 25.487 | 0 | 0 | 56.512 | 34.12 | [5 empty] | 0 | 0.12 | 359 | 0.19844 | 0.11343 | 0.14747 | 0.078431 | 0.034996 | 17.635
2010-05-08 | 13:38 | 0 | 21.515 | 0 | 0 | 0 | 25.465 | 25.85 | 25.392 | 25.367 | 21.154 | 25.176 | 21.802 | 0 | 0 | 57.61 | 57.094 | 45.17 | 25.465 | 0 | 0 | 56.533 | 34.12 | [5 empty] | 0 | 0.098 | 360 | 0.24766 | 0.16021 | 0.14947 | 0.078431 | 0.081775 | 33.0194
2010-05-08 | 13:39 | 0 | 21.468 | 0 | 0 | 0 | 25.416 | 25.85 | 25.416 | 25.367 | 21.468 | 25.151 | 22.189 | 0 | 0 | 57.633 | 57.049 | 45.124 | 25.465 | 0 | 0 | 56.49 | 34.144 | [5 empty] | 0 | 0.049 | 361 | 0.13496 | 0.053085 | 0.1449 | 0.078431 | -0.025347 | -18.7804
2010-05-08 | 13:40 | 0 | 21.493 | 0 | 1 | 0 | 25.441 | 25.875 | 25.392 | 25.392 | 21.613 | 25.151 | 22.43 | 0 | 0 | 57.61 | 57.071 | 45.147 | 25.487 | 0 | 0 | 56.49 | 34.144 | [5 empty] | 0 | 0.049 | 362 | 0.064784 | -0.013624 | 0.14206 | 0.078431 | -0.092055 | -142.0958
2010-05-08 | 13:41 | 0 | 21.493 | 0 | 0 | 0 | 25.416 | 25.85 | 25.416 | 25.342 | 22.211 | 25.198 | 22.189 | 0 | 0 | 57.61 | 57.049 | 45.1 | 25.487 | 0 | 0 | 56.444 | 34.144 | [5 empty] | 0 | 0.074 | 363 | 0.13496 | 0.053085 | 0.1449 | 0.078431 | -0.025347 | -18.7804
2010-05-08 | 13:42 | 0 | 21.515 | 0 | 1 | 0 | 25.441 | 25.826 | 25.441 | 25.32 | 21.78 | 25.176 | 22.309 | 0 | 0 | 57.61 | 57.049 | 45.124 | 25.487 | 0 | 0 | 56.421 | 34.168 | [5 empty] | 0 | 0.121 | 364 | 0.10002 | 0.019869 | 0.14349 | 0.078431 | -0.058563 | -58.5513
2010-05-08 | 13:43 | 0 | 21.515 | 0 | 0 | 0 | 25.416 | 25.826 | 25.441 | 25.32 | 21.851 | 25.151 | 22.091 | 0 | 0 | 57.633 | 57.049 | 45.147 | 25.487 | 0 | 0 | 56.444 | 34.168 | [5 empty] | 0 | 0.096 | 365 | 0.1635 | 0.080211 | 0.14606 | 0.078431 | 0.0017798 | 1.0886
2010-05-08 | 13:44 | 0 | 21.539 | 0 | 0 | 0 | 25.416 | 25.826 | 25.392 | 25.367 | 21.875 | 25.198 | 22.285 | 0 | 0 | 57.587 | 57.026 | 45.1 | 25.512 | 0 | 0 | 56.444 | 34.144 | [5 empty] | 0 | 0.049 | 366 | 0.10701 | 0.026512 | 0.14377 | 0.078431 | -0.051919 | -48.5192
2010-05-08 | 13:45 | 0 | 21.539 | 0 | 1 | 0 | 25.416 | 25.801 | 25.367 | 25.32 | 21.875 | 25.198 | 22.454 | 0 | 0 | 57.564 | 57.026 | 45.079 | 25.512 | 0 | 0 | 56.467 | 34.144 | [5 empty] | 0 | 0.096 | 367 | 0.057795 | -0.020267 | 0.14177 | 0.078431 | -0.098699 | -170.773
2010-05-08 | 13:46 | 0 | 21.547 | 0 | 0 | 0 | 25.423 | 25.833 | 25.423 | 25.328 | 22.172 | 25.23 | 22.653 | 0 | 0 | 57.617 | 57.055 | 45.154 | 25.544 | 0 | 0 | 56.496 | 34.175 | [5 empty] | 0 | 0.095 | 368 | -0.0001536 | -0.07535 | 0.13943 | 0.078431 | -0.15378 | 100118.3415
2010-05-08 | 13:47 | 0 | 21.539 | 0 | 0 | 0 | 25.367 | 25.801 | 25.367 | 25.342 | 22.045 | 25.151 | 22.694 | 0 | 0 | 57.564 | 57.005 | 45.079 | 25.487 | 0 | 0 | 56.444 | 34.12 | [5 empty] | 0 | 0.025 | 369 | -0.012093 | -0.086699 | 0.13894 | 0.078431 | -0.16513 | 1365.528
2010-05-08 | 13:48 | 0 | 21.539 | 0 | 1 | 0 | 25.392 | 25.801 | 25.416 | 25.271 | 21.996 | 25.078 | 22.694 | 0 | 0 | 57.542 | 56.982 | 45.079 | 25.465 | 0 | 0 | 56.421 | 34.096 | [5 empty] | 0 | 0.121 | 370 | -0.012093 | -0.086699 | 0.13894 | 0.078431 | -0.16513 | 1365.528
2010-05-08 | 13:49 | 0 | 21.608 | 0 | 0 | 0 | 25.436 | 25.821 | 25.387 | 25.34 | 21.87 | 25.122 | 22.545 | 0 | 0 | 57.583 | 57.024 | 45.119 | 25.531 | 0 | 0 | 56.416 | 34.163 | [5 empty] | 0 | 0.096 | 371 | 0.031296 | -0.045456 | 0.1407 | 0.078431 | -0.12389 | -395.8569
2010-05-08 | 13:50 | 0 | 21.576 | 0 | 1 | 0 | 25.404 | 25.789 | 25.404 | 25.284 | 21.814 | 25.043 | 22.128 | 0 | 0 | 57.553 | 56.971 | 45.112 | 25.475 | 0 | 0 | 56.366 | 34.108 | [5 empty] | 0 | 0.12 | 372 | 0.15273 | 0.06997 | 0.14562 | 0.078431 | -0.0084618 | -5.5405
2010-05-08 | 13:51 | 0 | 21.576 | 0 | 0 | 0 | 25.355 | 25.813 | 25.379 | 25.308 | 21.552 | 25.065 | 22.199 | 0 | 0 | 57.51 | 56.971 | 45.089 | 25.499 | 0 | 0 | 56.387 | 34.108 | [5 empty] | 0 | 0.047 | 373 | 0.13205 | 0.050317 | 0.14478 | 0.078431 | -0.028115 | -21.2907
2010-05-08 | 13:52 | 0 | 21.576 | 0 | 0 | 0 | 25.379 | 25.789 | 25.355 | 25.308 | 21.912 | 25.043 | 22.417 | 0 | 0 | 57.51 | 56.948 | 45.089 | 25.475 | 0 | 0 | 56.343 | 34.132 | [5 empty] | 0 | 0.071 | 374 | 0.06857 | -0.010026 | 0.14221 | 0.078431 | -0.088457 | -129.0032
2010-05-08 | 13:53 | 0 | 21.584 | 0 | 1 | 0 | 25.387 | 25.796 | 25.387 | 25.34 | 21.439 | 25.051 | 22.329 | 0 | 0 | 57.562 | 56.978 | 45.098 | 25.507 | 0 | 0 | 56.396 | 34.163 | [5 empty] | 0 | 0.047 | 375 | 0.094195 | 0.014333 | 0.14325 | 0.078431 | -0.064099 | -68.0487
2010-05-08 | 13:54 | 0 | 21.584 | 0 | 0 | 0 | 25.34 | 25.821 | 25.387 | 25.291 | 21.537 | 25.002 | 22.425 | 0 | 0 | 57.539 | 56.978 | 45.075 | 25.507 | 0 | 0 | 56.373 | 34.139 | [5 empty] | 0 | 0.049 | 376 | 0.06624 | -0.01224 | 0.14212 | 0.078431 | -0.090671 | -136.8831
2010-05-08 | 13:55 | 0 | 21.527 | 0 | 1 | 0 | 25.33 | 25.74 | 25.379 | 25.235 | 21.456 | 24.945 | 21.912 | 0 | 0 | 57.51 | 56.925 | 45.089 | 25.499 | 0 | 0 | 56.366 | 34.084 | [5 empty] | 0 | 0.095 | 377 | 0.21563 | 0.12976 | 0.14817 | 0.078431 | 0.051327 | 23.8038
2010-05-08 | 13:56 | 0 | 21.584 | 0 | 0 | 0 | 25.387 | 25.796 | 25.411 | 25.291 | 21.319 | 25.026 | 21.87 | 0 | 0 | 57.516 | 56.932 | 45.075 | 25.507 | 0 | 0 | 56.396 | 34.091 | [5 empty] | 0 | 0.096 | 378 | 0.22786 | 0.14138 | 0.14867 | 0.078431 | 0.062953 | 27.6283
2010-05-08 | 13:57 | 0 | 21.527 | 0 | 0 | 0 | 25.308 | 25.74 | 25.355 | 25.21 | 21.287 | 24.945 | 21.77 | 0 | 0 | 57.51 | 56.903 | 45.068 | 25.475 | 0 | 0 | 56.366 | 34.06 | [5 empty] | 0 | 0.098 | 379 | 0.25698 | 0.16906 | 0.14985 | 0.078431 | 0.090633 | 35.2689
2010-05-08 | 13:58 | 0 | 21.527 | 0 | 1 | 0 | 25.308 | 25.74 | 25.379 | 25.259 | 21.934 | 24.945 | 21.79 | 0 | 0 | 57.487 | 56.903 | 45.021 | 25.453 | 0 | 0 | 56.387 | 34.06 | [5 empty] | 0 | 0.049 | 380 | 0.25115 | 0.16353 | 0.14961 | 0.078431 | 0.085097 | 33.8825
2010-05-08 | 13:59 | 0 | 21.559 | 0 | 0 | 0 | 25.34 | 25.772 | 25.411 | 25.291 | 21.559 | 24.977 | 22.111 | 0 | 0 | 57.516 | 56.932 | 45.051 | 25.507 | 0 | 0 | 56.439 | 34.115 | [5 empty] | 0 | 0.049 | 381 | 0.15768 | 0.074675 | 0.14582 | 0.078431 | -0.0037562 | -2.3822
2010-05-08 | 14:00 | 0 | 21.559 | 0 | 0 | 0 | 25.34 | 25.772 | 25.411 | 25.242 | 21.392 | 24.953 | 22.04 | 0 | 0 | 57.494 | 56.912 | 45.075 | 25.507 | 0 | 0 | 56.373 | 34.115 | [5 empty] | 0 | 0.098 | 382 | 0.17835 | 0.094328 | 0.14666 | 0.078431 | 0.015897 | 8.9131
2010-05-08 | 14:01 | 0 | 21.584 | 0 | 1 | 0 | 25.362 | 25.772 | 25.436 | 25.291 | 21.584 | 25.002 | 21.966 | 0 | 0 | 57.471 | 56.912 | 45.075 | 25.507 | 0 | 0 | 56.373 | 34.115 | [5 empty] | 0 | 0.071 | 383 | 0.1999 | 0.11481 | 0.14753 | 0.078431 | 0.03638 | 18.1989
2010-05-08 | 14:02 | 0 | 21.584 | 0 | 0 | 0 | 25.316 | 25.75 | 25.411 | 25.291 | 22.184 | 25.026 | 22.304 | 0 | 0 | 57.494 | 56.889 | 45.051 | 25.531 | 0 | 0 | 56.35 | 34.115 | [5 empty] | 0 | 0.025 | 384 | 0.10148 | 0.021253 | 0.14354 | 0.078431 | -0.057179 | -56.3473
2010-05-08 | 14:03 | 0 | 21.559 | 0 | 1 | 0 | 25.34 | 25.75 | 25.411 | 25.266 | 22.04 | 24.977 | 22.04 | 0 | 0 | 57.448 | 56.889 | 45.028 | 25.507 | 0 | 0 | 56.327 | 34.067 | [5 empty] | 0 | 0.074 | 385 | 0.17835 | 0.094328 | 0.14666 | 0.078431 | 0.015897 | 8.9131
2010-05-08 | 14:04 | 0 | 21.559 | 0 | 0 | 0 | 25.316 | 25.725 | 25.411 | 25.266 | 22.111 | 24.953 | 21.87 | 0 | 0 | 57.448 | 56.889 | 45.051 | 25.485 | 0 | 0 | 56.327 | 34.091 | [5 empty] | 0 | 0.05 | 386 | 0.22786 | 0.14138 | 0.14867 | 0.078431 | 0.062953 | 27.6283
2010-05-08 | 14:05 | 0 | 21.584 | 0 | 0 | 0 | 25.316 | 25.725 | 25.362 | 25.291 | 21.944 | 24.931 | 21.966 | 0 | 0 | 57.448 | 56.889 | 45.051 | 25.485 | 0 | 0 | 56.305 | 34.115 | [5 empty] | 0 | 0.025 | 387 | 0.1999 | 0.11481 | 0.14753 | 0.078431 | 0.03638 | 18.1989
2010-05-08 | 14:06 | 0 | 21.615 | 1 | 1 | 0 | 25.323 | 25.781 | 25.394 | 25.347 | 21.998 | 24.985 | 21.76 | 0 | 0 | 57.478 | 56.896 | 45.105 | 25.517 | 0 | 0 | 56.334 | 34.122 | [5 empty] | 0 | -0.024 | 388 | 0.25989 | 0.17183 | 0.14996 | 0.078431 | 0.093401 | 35.9388
2010-05-08 | 14:07 | 0 | 21.584 | 0 | 0 | 0 | 25.266 | 25.725 | 25.362 | 25.34 | 21.777 | 24.931 | 21.657 | 0 | 0 | 57.448 | 56.843 | 45.028 | 25.485 | 0 | 0 | 56.261 | 34.115 | [5 empty] | 0 | -0.074 | 389 | 0.28988 | 0.20034 | 0.15118 | 0.078431 | 0.12191 | 42.0555
2010-05-08 | 14:08 | 0 | 21.608 | 0 | 1 | 0 | 25.291 | 25.725 | 25.362 | 25.242 | 21.728 | 24.857 | 21.559 | 0 | 0 | 57.427 | 56.843 | 45.075 | 25.485 | 0 | 0 | 56.284 | 34.139 | [5 empty] | 0 | 0.049 | 390 | 0.31842 | 0.22747 | 0.15234 | 0.078431 | 0.14904 | 46.8054
2010-05-08 | 14:09 | 0 | 21.584 | 0 | 0 | 0 | 25.316 | 25.725 | 25.365 | 25.266 | 21.488 | 24.882 | 21.559 | 0 | 0 | 57.45 | 56.846 | 45.03 | 25.485 | 0 | 0 | 56.241 | 34.115 | [5 empty] | 0 | 0.05 | 391 | 0.31842 | 0.22747 | 0.15234 | 0.078431 | 0.14904 | 46.8054
2010-05-08 | 14:10 | 0 | 21.584 | 0 | 0 | 0 | 25.266 | 25.725 | 25.34 | 25.291 | 21.608 | 24.835 | 21.704 | 0 | 0 | 57.427 | 56.846 | 45.054 | 25.485 | 0 | 0 | 56.218 | 34.115 | [5 empty] | 0 | -0.025 | 392 | 0.2762 | 0.18733 | 0.15062 | 0.078431 | 0.1089 | 39.4292
2010-05-08 | 14:11 | 0 | 21.584 | 0 | 1 | 0 | 25.291 | 25.629 | 25.291 | 25.22 | 21.584 | 24.857 | 21.846 | 0 | 0 | 57.427 | 56.823 | 45.007 | 25.485 | 0 | 0 | 56.218 | 34.115 | [5 empty] | 0 | 0.071 | 393 | 0.23484 | 0.14803 | 0.14895 | 0.078431 | 0.069596 | 29.6348
2010-05-08 | 14:12 | 0 | 21.559 | 0 | 0 | 0 | 25.266 | 25.676 | 25.34 | 25.266 | 21.846 | 24.882 | 21.944 | 0 | 0 | 57.407 | 56.8 | 45.03 | 25.46 | 0 | 0 | 56.218 | 34.139 | [5 empty] | 0 | 0 | 394 | 0.20631 | 0.1209 | 0.14779 | 0.078431 | 0.042469 | 20.5855
2010-05-08 | 14:13 | 0 | 21.559 | 0 | 0 | 0 | 25.291 | 25.7 | 25.34 | 25.244 | 21.657 | 24.906 | 22.304 | 0 | 0 | 57.384 | 56.777 | 45.007 | 25.485 | 0 | 0 | 56.241 | 34.187 | [5 empty] | 0 | 0.047 | 395 | 0.10148 | 0.021253 | 0.14354 | 0.078431 | -0.057179 | -56.3473
2010-05-08 | 14:14 | 0 | 21.584 | 0 | 1 | 0 | 25.291 | 25.7 | 25.34 | 25.244 | 21.657 | 24.882 | 22.329 | 0 | 0 | 57.407 | 56.8 | 45.007 | 25.485 | 0 | 0 | 56.264 | 34.187 | [5 empty] | 0 | 0.047 | 396 | 0.094195 | 0.014333 | 0.14325 | 0.078431 | -0.064099 | -68.0487
2010-05-08 | 14:15 | 0 | 21.615 | 0 | 0 | 0 | 25.323 | 25.686 | 25.372 | 25.252 | 22.167 | 24.962 | 22.506 | 0 | 0 | 57.391 | 56.83 | 45.061 | 25.517 | 0 | 0 | 56.248 | 34.218 | [5 empty] | 0 | 0.071 | 397 | 0.042653 | -0.034661 | 0.14116 | 0.078431 | -0.11309 | -265.146
2010-05-08 | 14:16 | 0 | 21.584 | 0 | 1 | 0 | 25.291 | 25.676 | 25.34 | 25.22 | 21.753 | 24.882 | 22.52 | 0 | 0 | 57.384 | 56.777 | 44.984 | 25.485 | 0 | 0 | 56.195 | 34.115 | [5 empty] | 0 | 0.071 | 398 | 0.038576 | -0.038536 | 0.141 | 0.078431 | -0.11697 | -303.2128
2010-05-08 | 14:17 | 0 | 21.615 | 0 | 0 | 0 | 25.298 | 25.708 | 25.298 | 25.276 | 21.856 | 24.913 | 22.481 | 0 | 0 | 57.391 | 56.807 | 45.037 | 25.492 | 0 | 0 | 56.248 | 34.125 | [5 empty] | 0 | 0.022 | 399 | 0.049933 | -0.027741 | 0.14146 | 0.078431 | -0.10617 | -212.6301
2010-05-08 | 14:18 | 0 | 21.559 | 0 | 0 | 0 | 25.266 | 25.654 | 25.291 | 25.22 | 22.089 | 24.882 | 22.738 | 0 | 0 | 57.361 | 56.777 | 44.984 | 25.509 | 0 | 0 | 56.172 | 34.093 | [5 empty] | 0 | 0.046 | 400 | -0.024906 | -0.098878 | 0.13842 | 0.078431 | -0.17731 | 711.9273
2010-05-08 | 14:19 | 0 | 21.615 | 0 | 1 | 0 | 25.298 | 25.686 | 25.276 | 25.252 | 21.902 | 24.938 | 22.721 | 0 | 0 | 57.368 | 56.763 | 45.037 | 25.517 | 0 | 0 | 56.202 | 34.125 | [5 empty] | 0 | 0.046 | 401 | -0.019955 | -0.094173 | 0.13862 | 0.078431 | -0.1726 | 864.9584
2010-05-08 | 14:20 | 0 | 21.608 | 0 | 0 | 0 | 25.266 | 25.654 | 25.291 | 25.22 | 21.728 | 24.882 | 22.618 | 0 | 0 | 57.316 | 56.734 | 44.984 | 25.485 | 0 | 0 | 56.105 | 34.093 | [5 empty] | 0 | 0.046 | 402 | 0.010038 | -0.065662 | 0.13984 | 0.078431 | -0.14409 | -1435.4257
2010-05-08 | 14:21 | 0 | 21.615 | 0 | 0 | 0 | 25.276 | 25.708 | 25.276 | 25.252 | 21.856 | 24.889 | 22.552 | 0 | 0 | 57.322 | 56.763 | 45.014 | 25.517 | 0 | 0 | 56.159 | 34.125 | [5 empty] | 0 | 0.024 | 403 | 0.029258 | -0.047394 | 0.14062 | 0.078431 | -0.12582 | -430.0591
2010-05-08 | 14:22 | 0 | 21.608 | 0 | 1 | 0 | 25.244 | 25.676 | 25.291 | 25.171 | 21.802 | 24.786 | 22.376 | 0 | 0 | 57.316 | 56.734 | 44.984 | 25.485 | 0 | 0 | 56.082 | 34.115 | [5 empty] | 0 | 0.073 | 404 | 0.080509 | 0.0013232 | 0.14269 | 0.078431 | -0.077108 | -95.7761
2010-05-08 | 14:23 | 0 | 21.64 | 0 | 0 | 0 | 25.252 | 25.708 | 25.298 | 25.252 | 21.809 | 24.867 | 22.287 | 0 | 0 | 57.345 | 56.741 | 45.037 | 25.517 | 0 | 0 | 56.135 | 34.125 | [5 empty] | 0 | 0 | 405 | 0.10643 | 0.025958 | 0.14374 | 0.078431 | -0.052473 | -49.3048
2010-05-08 | 14:24 | 0 | 21.608 | 0 | 1 | 0 | 25.22 | 25.676 | 25.291 | 25.195 | 21.802 | 24.786 | 22.184 | 0 | 0 | 57.316 | 56.711 | 44.984 | 25.46 | 0 | 0 | 56.105 | 34.07 | [5 empty] | 0 | 0.025 | 406 | 0.13642 | 0.054469 | 0.14496 | 0.078431 | -0.023963 | -17.5654
2010-05-08 | 14:25 | 0 | 21.608 | 0 | 0 | 0 | 25.244 | 25.676 | 25.266 | 25.22 | 21.824 | 24.81 | 22.184 | 0 | 0 | 57.316 | 56.711 | 45.007 | 25.485 | 0 | 0 | 56.082 | 34.07 | [5 empty] | 0 | 0.024 | 407 | 0.13642 | 0.054469 | 0.14496 | 0.078431 | -0.023963 | -17.5654
2010-05-08 | 14:26 | 0 | 21.608 | 0 | 0 | 0 | 25.22 | 25.676 | 25.266 | 25.195 | 21.657 | 24.786 | 22.425 | 0 | 0 | 57.293 | 56.688 | 44.984 | 25.485 | 0 | 0 | 56.058 | 34.093 | [5 empty] | 0 | 0.025 | 408 | 0.06624 | -0.01224 | 0.14212 | 0.078431 | -0.090671 | -136.8831
2010-05-08 | 14:27 | 0 | 21.584 | 0 | 1 | 0 | 25.244 | 25.654 | 25.244 | 25.195 | 21.439 | 24.737 | 21.991 | 0 | 0 | 57.316 | 56.688 | 44.984 | 25.485 | 0 | 0 | 56.082 | 34.093 | [5 empty] | 0 | 0.049 | 409 | 0.19262 | 0.10789 | 0.14724 | 0.078431 | 0.02946 | 15.2942
2010-05-08 | 14:28 | 0 | 21.615 | 0 | 0 | 0 | 25.276 | 25.686 | 25.298 | 25.178 | 21.615 | 24.793 | 22.121 | 0 | 0 | 57.302 | 56.695 | 44.967 | 25.492 | 0 | 0 | 56.135 | 34.125 | [5 empty] | 0 | 0.098 | 410 | 0.15476 | 0.071907 | 0.1457 | 0.078431 | -0.0065242 | -4.2155
2010-05-08 | 14:29 | 0 | 21.557 | 0 | 0 | 0 | 25.193 | 25.624 | 25.215 | 25.168 | 21.316 | 24.783 | 22.084 | 0 | 0 | 57.222 | 56.64 | 44.958 | 25.433 | 0 | 0 | 56.1 | 34.043 | [5 empty] | 0 | 0.025 | 411 | 0.16554 | 0.082149 | 0.14614 | 0.078431 | 0.0037174 | 2.2456
2010-05-08 | 14:30 | 0 | 21.588 | 0 | 1 | 0 | 25.247 | 25.656 | 25.247 | 25.176 | 21.419 | 24.815 | 22.14 | 0 | 0 | 57.252 | 56.647 | 44.965 | 25.465 | 0 | 0 | 56.131 | 34.05 | [5 empty] | 0 | 0.071 | 412 | 0.14923 | 0.066648 | 0.14548 | 0.078431 | -0.011783 | -7.896
2010-05-08 | 14:31 | 0 | 21.564 | 0 | 0 | 0 | 25.225 | 25.61 | 25.271 | 25.127 | 21.709 | 24.766 | 22.525 | 0 | 0 | 57.252 | 56.647 | 44.965 | 25.441 | 0 | 0 | 56.061 | 34.05 | [5 empty] | 0 | 0.098 | 413 | 0.03712 | -0.03992 | 0.14094 | 0.078431 | -0.11835 | -318.8345
2010-05-08 | 14:32 | 0 | 21.532 | 0 | 0 | 0 | 25.193 | 25.602 | 25.215 | 25.144 | 21.412 | 24.71 | 22.493 | 0 | 0 | 57.199 | 56.594 | 44.935 | 25.433 | 0 | 0 | 56.03 | 34.043 | [5 empty] | 0 | 0.049 | 414 | 0.046438 | -0.031062 | 0.14131 | 0.078431 | -0.10949 | -235.7828
2010-05-08 | 14:33 | 0 | 21.564 | 0 | 1 | 0 | 25.2 | 25.634 | 25.247 | 25.151 | 21.517 | 24.791 | 22.479 | 0 | 0 | 57.229 | 56.624 | 44.942 | 25.465 | 0 | 0 | 56.016 | 34.05 | [5 empty] | 0 | 0.049 | 415 | 0.050515 | -0.027187 | 0.14148 | 0.078431 | -0.10562 | -209.0828
2010-05-08 | 14:34 | 0 | 21.532 | 0 | 0 | 0 | 25.168 | 25.602 | 25.193 | 25.119 | 21.677 | 24.783 | 22.567 | 0 | 0 | 57.199 | 56.594 | 44.935 | 25.409 | 0 | 0 | 56.009 | 34.019 | [5 empty] | 0 | 0.049 | 416 | 0.02489 | -0.051546 | 0.14044 | 0.078431 | -0.12998 | -522.214
2010-05-08 | 14:35 | 0 | 21.564 | 0 | 0 | 0 | 25.225 | 25.634 | 25.225 | 25.127 | 21.687 | 24.742 | 22.839 | 0 | 0 | 57.229 | 56.624 | 44.988 | 25.465 | 0 | 0 | 56.04 | 34.074 | [5 empty] | 0 | 0.098 | 417 | -0.054317 | -0.12684 | 0.13723 | 0.078431 | -0.20527 | 377.9062
2010-05-08 | 14:36 | 0 | 21.564 | 0 | 1 | 0 | 25.225 | 25.634 | 25.225 | 25.151 | 21.638 | 24.791 | 22.454 | 0 | 0 | 57.206 | 56.624 | 44.942 | 25.465 | 0 | 0 | 56.04 | 34.096 | [5 empty] | 0 | 0.074 | 418 | 0.057795 | -0.020267 | 0.14177 | 0.078431 | -0.098699 | -170.773
2010-05-08 | 14:37 | 0 | 21.557 | 0 | 0 | 0 | 25.2 | 25.61 | 25.247 | 25.127 | 22.069 | 24.791 | 22.574 | 0 | 0 | 57.186 | 56.624 | 44.918 | 25.465 | 0 | 0 | 56.016 | 34.074 | [5 empty] | 0 | 0.073 | 419 | 0.022851 | -0.053483 | 0.14036 | 0.078431 | -0.13191 | -577.2763
2010-05-08 | 14:38 | 0 | 21.557 | 0 | 0 | 0 | 25.168 | 25.578 | 25.24 | 25.095 | 21.557 | 24.734 | 21.988 | 0 | 0 | 57.176 | 56.572 | 44.958 | 25.458 | 0 | 0 | 56.009 | 34.065 | [5 empty] | 0 | 0.073 | 420 | 0.19349 | 0.10872 | 0.14727 | 0.078431 | 0.03029 | 15.6543
2010-05-08 | 14:39 | 0 | 21.588 | 0 | 1 | 0 | 25.2 | 25.634 | 25.225 | 25.151 | 22.02 | 24.837 | 21.949 | 0 | 0 | 57.186 | 56.601 | 44.942 | 25.49 | 0 | 0 | 56.04 | 34.05 | [5 empty] | 0 | 0.049 | 421 | 0.20485 | 0.11952 | 0.14773 | 0.078431 | 0.041085 | 20.0562
2010-05-08 | 14:40 | 0 | 21.588 | 0 | 0 | 0 | 25.225 | 25.634 | 25.225 | 25.151 | 21.758 | 24.837 | 22.26 | 0 | 0 | 57.163 | 56.601 | 44.942 | 25.514 | 0 | 0 | 56.016 | 34.074 | [5 empty] | 0 | 0.074 | 422 | 0.11429 | 0.033432 | 0.14406 | 0.078431 | -0.044999 | -39.3737
2010-05-08 | 14:41 | 0 | 21.564 | 0 | 0 | 0 | 25.176 | 25.656 | 25.225 | 25.176 | 21.517 | 24.837 | 21.807 | 0 | 0 | 57.163 | 56.601 | 44.918 | 25.49 | 0 | 0 | 56.061 | 34.096 | [5 empty] | 0 | 0 | 423 | 0.2462 | 0.15882 | 0.14941 | 0.078431 | 0.080391 | 32.6525
2010-05-08 | 14:42 | 0 | 21.588 | 0 | 1 | 0 | 25.2 | 25.61 | 25.225 | 25.127 | 21.709 | 24.982 | 22.26 | 0 | 0 | 57.186 | 56.601 | 44.942 | 25.536 | 0 | 0 | 56.107 | 34.096 | [5 empty] | 0 | 0.073 | 424 | 0.11429 | 0.033432 | 0.14406 | 0.078431 | -0.044999 | -39.3737
2010-05-08 | 14:43 | 0 | 21.581 | 0 | 0 | 0 | 25.144 | 25.602 | 25.215 | 25.119 | 21.726 | 24.855 | 22.349 | 0 | 0 | 57.11 | 56.549 | 44.935 | 25.482 | 0 | 0 | 56.054 | 34.043 | [5 empty] | 0 | 0.025 | 425 | 0.088371 | 0.0087968 | 0.14301 | 0.078431 | -0.069635 | -78.7978
2010-05-08 | 14:44 | 0 | 21.613 | 0 | 0 | 0 | 25.176 | 25.634 | 25.225 | 25.127 | 21.807 | 24.96 | 22.116 | 0 | 0 | 57.14 | 56.579 | 44.988 | 25.536 | 0 | 0 | 56.04 | 34.12 | [5 empty] | 0 | 0.049 | 426 | 0.15622 | 0.073291 | 0.14576 | 0.078431 | -0.0051402 | -3.2903
2010-05-08 | 14:45 | 0 | 21.613 | 0 | 1 | 0 | 25.144 | 25.602 | 25.24 | 25.095 | 21.63 | 24.904 | 22.157 | 0 | 0 | 57.087 | 56.528 | 44.888 | 25.482 | 0 | 0 | 55.963 | 34.089 | [5 empty] | 0 | 0.049 | 427 | 0.14428 | 0.061942 | 0.14528 | 0.078431 | -0.016489 | -11.4283
2010-05-08 | 14:46 | 0 | 21.613 | 0 | 0 | 0 | 25.151 | 25.61 | 25.225 | 25.151 | 21.588 | 24.935 | 22.26 | 0 | 0 | 57.14 | 56.558 | 44.965 | 25.514 | 0 | 0 | 55.97 | 34.12 | [5 empty] | 0 | 0 | 428 | 0.11429 | 0.033432 | 0.14406 | 0.078431 | -0.044999 | -39.3737
2010-05-08 | 14:47 | 0 | 21.613 | 0 | 0 | 0 | 25.2 | 25.61 | 25.2 | 25.127 | 21.517 | 24.982 | 21.782 | 0 | 0 | 57.14 | 56.535 | 44.918 | 25.514 | 0 | 0 | 55.993 | 34.12 | [5 empty] | 0 | 0.073 | 429 | 0.25348 | 0.16574 | 0.1497 | 0.078431 | 0.087311 | 34.4447
2010-05-08 | 14:48 | 0 | 21.613 | 0 | 1 | 0 | 25.176 | 25.61 | 25.247 | 25.127 | 21.588 | 24.96 | 21.829 | 0 | 0 | 57.14 | 56.535 | 44.895 | 25.49 | 0 | 0 | 55.923 | 34.096 | [5 empty] | 0 | 0.049 | 430 | 0.2398 | 0.15273 | 0.14915 | 0.078431 | 0.074301 | 30.9854
2010-05-08 | 14:49 | 0 | 21.608 | 0 | 0 | 0 | 25.146 | 25.605 | 25.22 | 25.122 | 21.537 | 24.955 | 21.824 | 0 | 0 | 57.115 | 56.51 | 44.937 | 25.509 | 0 | 0 | 55.967 | 34.093 | [5 empty] | 0 | 0.024 | 431 | 0.24125 | 0.15412 | 0.14921 | 0.078431 | 0.075685 | 31.372
2010-05-08 | 14:50 | 0 | 21.64 | 0 | 1 | 0 | 25.178 | 25.637 | 25.252 | 25.178 | 21.446 | 25.034 | 22.143 | 0 | 0 | 57.144 | 56.56 | 44.923 | 25.517 | 0 | 0 | 55.951 | 34.077 | [5 empty] | 0 | 0 | 432 | 0.14836 | 0.065818 | 0.14544 | 0.078431 | -0.012614 | -8.5022
2010-05-08 | 14:51 | 0 | 21.64 | 0 | 0 | 0 | 25.203 | 25.637 | 25.227 | 25.132 | 21.446 | 25.034 | 22.361 | 0 | 0 | 57.122 | 56.517 | 44.967 | 25.517 | 0 | 0 | 55.998 | 34.101 | [5 empty] | 0 | 0.071 | 433 | 0.084877 | 0.0054752 | 0.14287 | 0.078431 | -0.072956 | -85.9554
2010-05-08 | 14:52 | 0 | 21.591 | 0 | 0 | 0 | 25.178 | 25.612 | 25.227 | 25.132 | 21.856 | 25.034 | 22.192 | 0 | 0 | 57.144 | 56.517 | 44.923 | 25.541 | 0 | 0 | 55.998 | 34.077 | [5 empty] | 0 | 0.046 | 434 | 0.13409 | 0.052254 | 0.14487 | 0.078431 | -0.026177 | -19.522
2010-05-08 | 14:53 | 0 | 21.615 | 0 | 1 | 0 | 25.203 | 25.637 | 25.252 | 25.107 | 21.471 | 25.009 | 21.951 | 0 | 0 | 57.099 | 56.494 | 44.946 | 25.541 | 0 | 0 | 55.974 | 34.077 | [5 empty] | 0 | 0.096 | 435 | 0.20427 | 0.11896 | 0.14771 | 0.078431 | 0.040532 | 19.8424
2010-05-08 | 14:54 | 0 | 21.615 | 0 | 0 | 0 | 25.203 | 25.637 | 25.203 | 25.154 | 21.4 | 25.009 | 22.096 | 0 | 0 | 57.099 | 56.517 | 44.967 | 25.541 | 0 | 0 | 55.974 | 34.077 | [5 empty] | 0 | 0.049 | 436 | 0.16204 | 0.078827 | 0.146 | 0.078431 | 0.00039583 | 0.24427
2010-05-08 | 14:55 | 0 | 21.584 | 0 | 0 | 0 | 25.171 | 25.58 | 25.22 | 25.1 | 21.728 | 25.002 | 22.111 | 0 | 0 | 57.069 | 56.464 | 44.869 | 25.509 | 0 | 0 | 55.967 | 34.022 | [5 empty] | 0 | 0.071 | 437 | 0.15768 | 0.074675 | 0.14582 | 0.078431 | -0.0037562 | -2.3822
2010-05-08 | 14:56 | 0 | 21.608 | 0 | 1 | 0 | 25.146 | 25.58 | 25.171 | 25.122 | 21.657 | 25.051 | 22.184 | 0 | 0 | 57.069 | 56.442 | 44.893 | 25.509 | 0 | 0 | 55.967 | 34.022 | [5 empty] | 0 | 0.024 | 438 | 0.13642 | 0.054469 | 0.14496 | 0.078431 | -0.023963 | -17.5654
2010-05-08 | 14:57 | 0 | 21.615 | 0 | 0 | 0 | 25.178 | 25.541 | 25.178 | 25.154 | 21.785 | 25.083 | 22.072 | 0 | 0 | 57.076 | 56.471 | 44.946 | 25.517 | 0 | 0 | 55.928 | 34.077 | [5 empty] | 0 | 0.024 | 439 | 0.16903 | 0.08547 | 0.14628 | 0.078431 | 0.007039 | 4.1643
2010-05-08 | 14:58 | 0 | 21.608 | 0 | 0 | 0 | 25.146 | 25.556 | 25.22 | 25.1 | 21.704 | 25.026 | 22.354 | 0 | 0 | 57.046 | 56.442 | 44.869 | 25.509 | 0 | 0 | 55.897 | 34.022 | [5 empty] | 0 | 0.046 | 440 | 0.086915 | 0.0074128 | 0.14295 | 0.078431 | -0.071019 | -81.7102
2010-05-08 | 14:59 | 0 | 21.64 | 0 | 1 | 0 | 25.203 | 25.588 | 25.227 | 25.107 | 21.689 | 25.058 | 22.456 | 0 | 0 | 57.055 | 56.494 | 44.9 | 25.541 | 0 | 0 | 55.907 | 34.053 | [5 empty] | 0 | 0.096 | 441 | 0.057213 | -0.020821 | 0.14175 | 0.078431 | -0.099252 | -173.479
2010-05-08 | 15:00 | 0 | 21.615 | 0 | 0 | 0 | 25.154 | 25.588 | 25.203 | 25.132 | 21.785 | 25.058 | 22.552 | 0 | 0 | 57.055 | 56.448 | 44.9 | 25.517 | 0 | 0 | 55.883 | 34.053 | [5 empty] | 0 | 0.022 | 442 | 0.029258 | -0.047394 | 0.14062 | 0.078431 | -0.12582 | -430.0591
2010-05-08 | 15:01 | 0 | 21.584 | 0 | 0 | 0 | 25.122 | 25.605 | 25.252 | 25.107 | 21.834 | 25.083 | 22.432 | 0 | 0 | 57.076 | 56.448 | 44.9 | 25.541 | 0 | 0 | 55.907 | 34.053 | [5 empty] | 0 | 0.015 | 443 | 0.064202 | -0.014178 | 0.14203 | 0.078431 | -0.092609 | -144.2471
2010-05-08 | 15:02 | 0 | 21.64 | 0 | 1 | 0 | 25.154 | 25.563 | 25.203 | 25.083 | 21.64 | 25.034 | 22.121 | 0 | 0 | 57.055 | 56.448 | 44.876 | 25.517 | 0 | 0 | 55.883 | 34.007 | [5 empty] | 0 | 0.071 | 444 | 0.15476 | 0.071907 | 0.1457 | 0.078431 | -0.0065242 | -4.2155
2010-05-08 | 15:03 | 0 | 21.64 | 0 | 0 | 0 | 25.178 | 25.563 | 25.178 | 25.107 | 21.76 | 25.058 | 22.407 | 0 | 0 | 57.033 | 56.426 | 44.9 | 25.517 | 0 | 0 | 55.86 | 34.029 | [5 empty] | 0 | 0.071 | 445 | 0.071482 | -0.0072576 | 0.14233 | 0.078431 | -0.085689 | -119.8756
2010-05-08 | 15:04 | 0 | 21.64 | 0 | 0 | 0 | 25.178 | 25.588 | 25.178 | 25.132 | 21.664 | 25.083 | 22.336 | 0 | 0 | 57.01 | 56.426 | 44.9 | 25.517 | 0 | 0 | 55.883 | 34.053 | [5 empty] | 0 | 0.046 | 446 | 0.092157 | 0.012395 | 0.14317 | 0.078431 | -0.066036 | -71.6563
2010-05-08 | 15:05 | 0 | 21.591 | 0 | 1 | 0 | 25.083 | 25.612 | 25.178 | 25.083 | 21.76 | 25.083 | 22.601 | 0 | 0 | 57.01 | 56.405 | 44.9 | 25.517 | 0 | 0 | 55.837 | 34.053 | [5 empty] | 0 | 0 | 447 | 0.014989 | -0.060957 | 0.14004 | 0.078431 | -0.13939 | -929.9488
2010-05-08 | 15:06 | 0 | 21.584 | 0 | 0 | 0 | 25.122 | 25.531 | 25.171 | 25.026 | 21.802 | 25.1 | 22.376 | 0 | 0 | 56.98 | 56.375 | 44.823 | 25.485 | 0 | 0 | 55.83 | 33.998 | [5 empty] | 0 | 0.096 | 448 | 0.080509 | 0.0013232 | 0.14269 | 0.078431 | -0.077108 | -95.7761
2010-05-08 | 15:07 | 0 | 21.584 | 0 | 0 | 0 | 25.1 | 25.58 | 25.146 | 25.051 | 21.895 | 25.122 | 22.569 | 0 | 0 | 56.98 | 56.375 | 44.823 | 25.46 | 0 | 0 | 55.83 | 34.046 | [5 empty] | 0 | 0.049 | 449 | 0.024307 | -0.052099 | 0.14042 | 0.078431 | -0.13053 | -537.0037
2010-05-08 | 15:08 | 0 | 21.64 | 0 | 1 | 0 | 25.154 | 25.563 | 25.203 | 25.083 | 22.047 | 25.154 | 22.65 | 0 | 0 | 57.01 | 56.382 | 44.853 | 25.517 | 0 | 0 | 55.86 | 34.053 | [5 empty] | 0 | 0.071 | 450 | 0.00072 | -0.07452 | 0.13946 | 0.078431 | -0.15295 | -21243.2462
2010-05-08 | 15:09 | 0 | 21.655 | 0 | 0 | 0 | 25.146 | 25.627 | 25.193 | 25.048 | 22.062 | 25.168 | 22.376 | 0 | 0 | 57.003 | 56.398 | 44.893 | 25.531 | 0 | 0 | 55.897 | 34.091 | [5 empty] | 0 | 0.098 | 451 | 0.080509 | 0.0013232 | 0.14269 | 0.078431 | -0.077108 | -95.7761
2010-05-08 | 15:10 | 0 | 21.655 | 0 | 1 | 0 | 25.146 | 25.578 | 25.217 | 25.073 | 22.206 | 25.097 | 22.182 | 0 | 0 | 57.003 | 56.375 | 44.893 | 25.531 | 0 | 0 | 55.897 | 34.091 | [5 empty] | 0 | 0.073 | 452 | 0.137 | 0.055022 | 0.14498 | 0.078431 | -0.023409 | -17.0866
2010-05-08 | 15:11 | 0 | 21.623 | 0 | 0 | 0 | 25.114 | 25.546 | 25.114 | 25.065 | 21.981 | 25.065 | 22.224 | 0 | 0 | 56.95 | 56.346 | 44.816 | 25.499 | 0 | 0 | 55.823 | 34.015 | [5 empty] | 0 | 0.049 | 453 | 0.12477 | 0.043397 | 0.14449 | 0.078431 | -0.035035 | -28.0791
2010-05-08 | 15:12 | 0 | 21.679 | 0 | 0 | 0 | 25.122 | 25.578 | 25.168 | 25.097 | 22.037 | 25.122 | 21.966 | 0 | 0 | 56.957 | 56.375 | 44.869 | 25.531 | 0 | 0 | 55.83 | 34.046 | [5 empty] | 0 | 0.025 | 454 | 0.1999 | 0.11481 | 0.14753 | 0.078431 | 0.03638 | 18.1989
2010-05-08 | 15:13 | 0 | 21.679 | 0 | 1 | 0 | 25.097 | 25.531 | 25.146 | 25.048 | 22.013 | 25.026 | 21.917 | 0 | 0 | 56.957 | 56.33 | 44.869 | 25.507 | 0 | 0 | 55.853 | 34.067 | [5 empty] | 0 | 0.049 | 455 | 0.21417 | 0.12837 | 0.14811 | 0.078431 | 0.049943 | 23.3194
2010-05-08 | 15:14 | 0 | 21.655 | 0 | 0 | 0 | 25.146 | 25.556 | 25.193 | 25.073 | 21.87 | 25.026 | 21.893 | 0 | 0 | 56.957 | 56.353 | 44.869 | 25.507 | 0 | 0 | 55.806 | 34.091 | [5 empty] | 0 | 0.073 | 456 | 0.22116 | 0.13502 | 0.14839 | 0.078431 | 0.056586 | 25.5863
2010-05-08 | 15:15 | 0 | 21.655 | 0 | 0 | 0 | 25.122 | 25.578 | 25.168 | 25.048 | 21.655 | 25.026 | 21.991 | 0 | 0 | 56.98 | 56.33 | 44.799 | 25.507 | 0 | 0 | 55.83 | 34.091 | [5 empty] | 0 | 0.074 | 457 | 0.19262 | 0.10789 | 0.14724 | 0.078431 | 0.02946 | 15.2942
2010-05-08 | 15:16 | 0 | 21.655 | 0 | 1 | 0 | 25.122 | 25.578 | 25.146 | 25.048 | 21.535 | 25.048 | 21.893 | 0 | 0 | 56.957 | 56.33 | 44.823 | 25.507 | 0 | 0 | 55.806 | 34.091 | [5 empty] | 0 | 0.074 | 458 | 0.22116 | 0.13502 | 0.14839 | 0.078431 | 0.056586 | 25.5863
2010-05-08 | 15:17 | 0 | 21.655 | 0 | 0 | 0 | 25.122 | 25.556 | 25.146 | 25.048 | 21.486 | 25.026 | 21.655 | 0 | 0 | 56.935 | 56.307 | 44.846 | 25.482 | 0 | 0 | 55.83 | 34.046 | [5 empty] | 0 | 0.074 | 459 | 0.29046 | 0.2009 | 0.1512 | 0.078431 | 0.12246 | 42.1617
2010-05-08 | 15:18 | 0 | 21.655 | 0 | 0 | 0 | 25.122 | 25.578 | 25.168 | 25.026 | 21.63 | 24.953 | 22.013 | 0 | 0 | 56.935 | 56.307 | 44.846 | 25.482 | 0 | 0 | 55.806 | 34.046 | [5 empty] | 0 | 0.096 | 460 | 0.18621 | 0.1018 | 0.14698 | 0.078431 | 0.02337 | 12.5502
2010-05-08 | 15:19 | 0 | 21.63 | 0 | 1 | 0 | 25.122 | 25.531 | 25.168 | 25.048 | 21.39 | 24.953 | 21.942 | 0 | 0 | 56.935 | 56.307 | 44.823 | 25.507 | 0 | 0 | 55.83 | 34.022 | [5 empty] | 0 | 0.074 | 461 | 0.20689 | 0.12145 | 0.14782 | 0.078431 | 0.043023 | 20.7952
2010-05-08 | 15:20 | 0 | 21.687 | 0 | 0 | 0 | 25.178 | 25.563 | 25.178 | 25.058 | 21.397 | 24.96 | 22.022 | 0 | 0 | 56.941 | 56.314 | 44.876 | 25.514 | 0 | 0 | 55.837 | 34.053 | [5 empty] | 0 | 0.12 | 462 | 0.18359 | 0.09931 | 0.14687 | 0.078431 | 0.020879 | 11.3724
2010-05-08 | 15:21 | 0 | 21.655 | 0 | 0 | 0 | 25.122 | 25.531 | 25.168 | 24.977 | 21.365 | 24.882 | 21.966 | 0 | 0 | 56.935 | 56.284 | 44.846 | 25.482 | 0 | 0 | 55.806 | 34.046 | [5 empty] | 0 | 0.145 | 463 | 0.1999 | 0.11481 | 0.14753 | 0.078431 | 0.03638 | 18.1989
2010-05-08 | 15:22 | 0 | 21.655 | 0 | 1 | 0 | 25.122 | 25.531 | 25.122 | 25.048 | 21.245 | 24.928 | 21.559 | 0 | 0 | 56.912 | 56.264 | 44.799 | 25.507 | 0 | 0 | 55.739 | 34.067 | [5 empty] | 0 | 0.074 | 464 | 0.31842 | 0.22747 | 0.15234 | 0.078431 | 0.14904 | 46.8054
2010-05-08 | 15:23 | 0 | 21.63 | 0 | 0 | 0 | 25.073 | 25.556 | 25.097 | 25.048 | 21.535 | 24.904 | 21.728 | 0 | 0 | 56.891 | 56.264 | 44.846 | 25.482 | 0 | 0 | 55.715 | 34.067 | [5 empty] | 0 | 0.025 | 465 | 0.26921 | 0.18069 | 0.15034 | 0.078431 | 0.10226 | 37.9851
2010-05-08 | 15:24 | 0 | 21.655 | 0 | 0 | 0 | 25.073 | 25.556 | 25.122 | 25.048 | 21.196 | 24.857 | 21.728 | 0 | 0 | 56.891 | 56.264 | 44.846 | 25.482 | 0 | 0 | 55.715 | 34.067 | [5 empty] | 0 | 0.025 | 466 | 0.26921 | 0.18069 | 0.15034 | 0.078431 | 0.10226 | 37.9851
2010-05-08 | 15:25 | 0 | 21.687 | 0 | 1 | 0 | 25.129 | 25.588 | 25.154 | 25.058 | 21.446 | 24.889 | 21.924 | 0 | 0 | 56.941 | 56.293 | 44.853 | 25.514 | 0 | 0 | 55.79 | 34.053 | [5 empty] | 0 | 0.071 | 467 | 0.21213 | 0.12644 | 0.14803 | 0.078431 | 0.048005 | 22.6301
2010-05-08 | 15:26 | 0 | 21.655 | 0 | 0 | 0 | 25.097 | 25.531 | 25.146 | 25.048 | 21.245 | 24.857 | 21.87 | 0 | 0 | 56.891 | 56.264 | 44.823 | 25.482 | 0 | 0 | 55.76 | 33.998 | [5 empty] | 0 | 0.049 | 468 | 0.22786 | 0.14138 | 0.14867 | 0.078431 | 0.062953 | 27.6283
2010-05-08 | 15:27 | 0 | 21.63 | 0 | 0 | 0 | 25.073 | 25.578 | 25.097 | 25.048 | 21.196 | 24.882 | 21.728 | 0 | 0 | 56.868 | 56.264 | 44.823 | 25.482 | 0 | 0 | 55.76 | 34.022 | [5 empty] | 0 | 0.025 | 469 | 0.26921 | 0.18069 | 0.15034 | 0.078431 | 0.10226 | 37.9851
2010-05-08 | 15:28 | 0 | 21.655 | 0 | 1 | 0 | 25.073 | 25.556 | 25.168 | 25.026 | 21.125 | 24.832 | 21.775 | 0 | 0 | 56.846 | 56.241 | 44.799 | 25.507 | 0 | 0 | 55.739 | 34.022 | [5 empty] | 0 | 0.047 | 470 | 0.25552 | 0.16768 | 0.14979 | 0.078431 | 0.089249 | 34.9282
2010-05-08 | 15:29 | 0 | 21.679 | 0 | 0 | 0 | 25.097 | 25.531 | 25.097 | 25.002 | 21.221 | 24.783 | 21.917 | 0 | 0 | 56.82 | 56.238 | 44.799 | 25.458 | 0 | 0 | 55.713 | 34.022 | [5 empty] | 0 | 0.095 | 471 | 0.21417 | 0.12837 | 0.14811 | 0.078431 | 0.049943 | 23.3194
2010-05-08 | 15:30 | 0 | 21.598 | 0 | 0 | 0 | 25.041 | 25.499 | 25.065 | 24.992 | 21.358 | 24.776 | 22.27 | 0 | 0 | 56.814 | 56.186 | 44.792 | 25.45 | 0 | 0 | 55.729 | 34.012 | [5 empty] | 0 | 0.049 | 472 | 0.11138 | 0.030664 | 0.14395 | 0.078431 | -0.047767 | -42.8884
2010-05-08 | 15:31 | 0 | 21.598 | 0 | 1 | 0 | 25.065 | 25.499 | 25.016 | 24.992 | 21.429 | 24.801 | 22.295 | 0 | 0 | 56.814 | 56.186 | 44.792 | 25.45 | 0 | 0 | 55.683 | 34.012 | [5 empty] | 0 | 0.073 | 473 | 0.1041 | 0.023744 | 0.14365 | 0.078431 | -0.054687 | -52.5355
2010-05-08 | 15:32 | 0 | 21.598 | 0 | 0 | 0 | 25.041 | 25.45 | 25.065 | 25.016 | 21.238 | 24.776 | 22.15 | 0 | 0 | 56.814 | 56.163 | 44.769 | 25.426 | 0 | 0 | 55.706 | 34.012 | [5 empty] | 0 | 0.025 | 474 | 0.14632 | 0.06388 | 0.14536 | 0.078431 | -0.014551 | -9.9449
2010-05-08 | 15:33 | 0 | 21.574 | 0 | 1 | 0 | 25.016 | 25.45 | 25.09 | 24.97 | 21.574 | 24.752 | 22.535 | 0 | 0 | 56.791 | 56.163 | 44.722 | 25.426 | 0 | 0 | 55.683 | 34.012 | [5 empty] | 0 | 0.046 | 475 | 0.034208 | -0.042688 | 0.14082 | 0.078431 | -0.12112 | -354.0674
2010-05-08 | 15:34 | 0 | 21.574 | 0 | 0 | 0 | 25.016 | 25.475 | 25.041 | 24.97 | 21.407 | 24.776 | 22.199 | 0 | 0 | 56.814 | 56.142 | 44.746 | 25.426 | 0 | 0 | 55.636 | 33.991 | [5 empty] | 0 | 0.046 | 476 | 0.13205 | 0.050317 | 0.14478 | 0.078431 | -0.028115 | -21.2907
2010-05-08 | 15:35 | 0 | 21.606 | 0 | 0 | 0 | 25.024 | 25.531 | 25.073 | 25.048 | 21.439 | 24.857 | 22.351 | 0 | 0 | 56.8 | 56.172 | 44.799 | 25.482 | 0 | 0 | 55.69 | 34.022 | [5 empty] | 0 | -0.024 | 477 | 0.087789 | 0.0082432 | 0.14299 | 0.078431 | -0.070188 | -79.9512
2010-05-08 | 15:36 | 0 | 21.598 | 0 | 1 | 0 | 25.016 | 25.499 | 25.041 | 25.016 | 21.478 | 24.776 | 22.439 | 0 | 0 | 56.791 | 56.142 | 44.699 | 25.475 | 0 | 0 | 55.659 | 33.967 | [5 empty] | 0 | 0 | 478 | 0.062163 | -0.016115 | 0.14195 | 0.078431 | -0.094547 | -152.0941
2010-05-08 | 15:37 | 0 | 21.623 | 0 | 0 | 0 | 25.041 | 25.45 | 25.041 | 24.992 | 21.743 | 24.752 | 22.464 | 0 | 0 | 56.77 | 56.072 | 44.722 | 25.475 | 0 | 0 | 55.545 | 33.967 | [5 empty] | 0 | 0.049 | 479 | 0.054883 | -0.023035 | 0.14166 | 0.078431 | -0.10147 | -184.8773
2010-05-08 | 15:38 | 0 | 21.574 | 0 | 0 | 0 | 25.016 | 25.475 | 25.041 | 24.992 | 21.839 | 24.85 | 22.729 | 0 | 0 | 56.747 | 56.119 | 44.722 | 25.45 | 0 | 0 | 55.592 | 33.991 | [5 empty] | 0 | 0.024 | 480 | -0.022285 | -0.096387 | 0.13853 | 0.078431 | -0.17482 | 784.4745
2010-05-08 | 15:39 | 0 | 21.598 | 0 | 1 | 0 | 24.992 | 25.45 | 25.016 | 24.97 | 22.054 | 24.825 | 22.464 | 0 | 0 | 56.747 | 56.096 | 44.746 | 25.475 | 0 | 0 | 55.545 | 33.991 | [5 empty] | 0 | 0.022 | 481 | 0.054883 | -0.023035 | 0.14166 | 0.078431 | -0.10147 | -184.8773
2010-05-08 | 15:40 | 0 | 21.598 | 0 | 0 | 0 | 24.992 | 25.45 | 25.016 | 24.97 | 22.344 | 24.85 | 22.633 | 0 | 0 | 56.77 | 56.119 | 44.722 | 25.475 | 0 | 0 | 55.615 | 34.012 | [5 empty] | 0 | 0.022 | 482 | 0.0056704 | -0.069814 | 0.13966 | 0.078431 | -0.14825 | -2614.3795
2010-05-08 | 15:41 | 0 | 21.598 | 0 | 0 | 0 | 25.016 | 25.401 | 24.992 | 24.945 | 22.175 | 24.776 | 22.224 | 0 | 0 | 56.747 | 56.096 | 44.699 | 25.475 | 0 | 0 | 55.592 | 34.036 | [5 empty] | 0 | 0.071 | 483 | 0.12477 | 0.043397 | 0.14449 | 0.078431 | -0.035035 | -28.0791
2010-05-08 | 15:42 | 0 | 21.574 | 0 | 1 | 0 | 24.992 | 25.475 | 25.041 | 24.921 | 22.175 | 24.752 | 22.439 | 0 | 0 | 56.725 | 56.096 | 44.678 | 25.475 | 0 | 0 | 55.568 | 33.991 | [5 empty] | 0 | 0.071 | 484 | 0.062163 | -0.016115 | 0.14195 | 0.078431 | -0.094547 | -152.0941
2010-05-08 | 15:43 | 0 | 21.598 | 0 | 0 | 0 | 24.992 | 25.401 | 25.065 | 24.945 | 22.15 | 24.752 | 22.199 | 0 | 0 | 56.702 | 56.072 | 44.678 | 25.45 | 0 | 0 | 55.615 | 34.012 | [5 empty] | 0 | 0.047 | 485 | 0.13205 | 0.050317 | 0.14478 | 0.078431 | -0.028115 | -21.2907
2010-05-08 | 15:44 | 0 | 21.623 | 0 | 0 | 0 | 24.992 | 25.426 | 24.992 | 24.945 | 22.054 | 24.776 | 22.39 | 0 | 0 | 56.725 | 56.072 | 44.678 | 25.45 | 0 | 0 | 55.636 | 34.012 | [5 empty] | 0 | 0.047 | 486 | 0.076432 | -0.002552 | 0.14253 | 0.078431 | -0.080983 | -105.9548
2010-05-08 | 15:45 | 0 | 21.623 | 0 | 1 | 0 | 24.97 | 25.426 | 25.016 | 24.921 | 21.91 | 24.705 | 21.767 | 0 | 0 | 56.702 | 56.072 | 44.678 | 25.499 | 0 | 0 | 55.592 | 33.967 | [5 empty] | 0 | 0.049 | 487 | 0.25785 | 0.16989 | 0.14988 | 0.078431 | 0.091463 | 35.4715
2010-05-08 | 15:46 | 0 | 21.574 | 0 | 0 | 0 | 24.97 | 25.426 | 25.016 | 24.921 | 21.647 | 24.752 | 22.03 | 0 | 0 | 56.679 | 56.049 | 44.678 | 25.45 | 0 | 0 | 55.592 | 33.943 | [5 empty] | 0 | 0.049 | 488 | 0.18126 | 0.097096 | 0.14678 | 0.078431 | 0.018665 | 10.2969
2010-05-08 | 15:47 | 0 | 21.623 | 0 | 0 | 0 | 24.97 | 25.401 | 25.016 | 24.896 | 21.934 | 24.705 | 22.054 | 0 | 0 | 56.702 | 56.026 | 44.699 | 25.45 | 0 | 0 | 55.592 | 33.967 | [5 empty] | 0 | 0.074 | 489 | 0.17428 | 0.090453 | 0.14649 | 0.078431 | 0.012021 | 6.898
2010-05-08 | 15:48 | 0 | 21.598 | 0 | 1 | 0 | 24.97 | 25.401 | 24.992 | 24.896 | 21.598 | 24.727 | 21.981 | 0 | 0 | 56.679 | 56.026 | 44.655 | 25.426 | 0 | 0 | 55.568 | 33.967 | [5 empty] | 0 | 0.074 | 490 | 0.19553 | 0.11066 | 0.14736 | 0.078431 | 0.032228 | 16.4821
2010-05-08 | 15:49 | 0 | 21.596 | 0 | 0 | 0 | 24.965 | 25.423 | 25.014 | 24.94 | 21.691 | 24.725 | 21.929 | 0 | 0 | 56.677 | 56.023 | 44.673 | 25.47 | 0 | 0 | 55.61 | 34.01 | [5 empty] | 0 | 0.025 | 491 | 0.21068 | 0.12505 | 0.14797 | 0.078431 | 0.046621 | 22.1295
2010-05-08 | 15:50 | 0 | 21.618 | 0 | 1 | 0 | 24.965 | 25.423 | 25.014 | 24.891 | 21.547 | 24.676 | 21.861 | 0 | 0 | 56.697 | 56.023 | 44.697 | 25.445 | 0 | 0 | 55.61 | 34.01 | [5 empty] | 0 | 0.074 | 492 | 0.23048 | 0.14388 | 0.14877 | 0.078431 | 0.065444 | 28.395
2010-05-08 | 15:51 | 0 | 21.618 | 0 | 0 | 0 | 24.965 | 25.399 | 25.036 | 24.916 | 21.88 | 24.676 | 21.861 | 0 | 0 | 56.677 | 56.023 | 44.673 | 25.445 | 0 | 0 | 55.564 | 33.962 | [5 empty] | 0 | 0.049 | 493 | 0.23048 | 0.14388 | 0.14877 | 0.078431 | 0.065444 | 28.395
2010-05-08 | 15:52 | 0 | 21.618 | 0 | 0 | 0 | 24.94 | 25.423 | 25.036 | 24.94 | 21.836 | 24.676 | 21.763 | 0 | 0 | 56.677 | 56.023 | 44.697 | 25.47 | 0 | 0 | 55.496 | 33.986 | [5 empty] | 0 | 0 | 494 | 0.25901 | 0.171 | 0.14993 | 0.078431 | 0.09257 | 35.7394
2010-05-08 | 15:53 | 0 | 21.596 | 0 | 1 | 0 | 24.94 | 25.399 | 25.036 | 24.916 | 21.861 | 24.7 | 21.954 | 0 | 0 | 56.585 | 55.953 | 44.673 | 25.47 | 0 | 0 | 55.426 | 33.938 | [5 empty] | 0 | 0.024 | 495 | 0.2034 | 0.11813 | 0.14767 | 0.078431 | 0.039701 | 19.5194
2010-05-08 | 15:54 | 0 | 21.596 | 0 | 0 | 0 | 24.94 | 25.399 | 25.014 | 24.891 | 21.547 | 24.7 | 21.716 | 0 | 0 | 56.677 | 56 | 44.65 | 25.445 | 0 | 0 | 55.449 | 33.962 | [5 empty] | 0 | 0.049 | 496 | 0.2727 | 0.18401 | 0.15048 | 0.078431 | 0.10558 | 38.7164
2010-05-08 | 15:55 | 0 | 21.652 | 0 | 0 | 0 | 24.95 | 25.433 | 25.024 | 24.904 | 21.557 | 24.71 | 21.606 | 0 | 0 | 56.686 | 56.009 | 44.683 | 25.504 | 0 | 0 | 55.459 | 34.019 | [5 empty] | 0 | 0.046 | 497 | 0.30473 | 0.21446 | 0.15178 | 0.078431 | 0.13603 | 44.6384
2010-05-08 | 15:56 | 0 | 21.63 | 0 | 1 | 0 | 24.95 | 25.409 | 25.048 | 24.904 | 21.846 | 24.734 | 21.846 | 0 | 0 | 56.663 | 56.009 | 44.706 | 25.48 | 0 | 0 | 55.435 | 34.019 | [5 empty] | 0 | 0.046 | 498 | 0.23484 | 0.14803 | 0.14895 | 0.078431 | 0.069596 | 29.6348
2010-05-08 | 15:57 | 0 | 21.596 | 0 | 0 | 0 | 24.916 | 25.35 | 25.036 | 24.869 | 22.049 | 24.725 | 21.905 | 0 | 0 | 56.631 | 55.977 | 44.603 | 25.47 | 0 | 0 | 55.382 | 33.986 | [5 empty] | 0 | 0.047 | 499 | 0.21766 | 0.1317 | 0.14825 | 0.078431 | 0.053265 | 24.471
2010-05-08 | 15:58 | 0 | 21.63 | 0 | 0 | 0 | 24.926 | 25.384 | 25.07 | 24.926 | 22.277 | 24.806 | 22.157 | 0 | 0 | 56.663 | 55.986 | 44.683 | 25.48 | 0 | 0 | 55.435 | 33.995 | [5 empty] | 0 | 0 | 500 | 0.14428 | 0.061942 | 0.14528 | 0.078431 | -0.016489 | -11.4283
2010-05-08 | 15:59 | 0 | 21.596 | 0 | 1 | 0 | 24.891 | 25.35 | 25.014 | 24.869 | 22.003 | 24.747 | 22.268 | 0 | 0 | 56.608 | 55.953 | 44.603 | 25.47 | 0 | 0 | 55.403 | 33.962 | [5 empty] | 0 | 0.022 | 501 | 0.11196 | 0.031218 | 0.14397 | 0.078431 | -0.047214 | -42.1708
2010-05-08 | 16:00 | 0 | 21.596 | 0 | 0 | 0 | 24.891 | 25.35 | 25.014 | 24.869 | 22.145 | 24.725 | 22.145 | 0 | 0 | 56.608 | 55.953 | 44.603 | 25.47 | 0 | 0 | 55.426 | 33.962 | [5 empty] | 0 | 0.022 | 502 | 0.14778 | 0.065264 | 0.14542 | 0.078431 | -0.013167 | -8.9104
2010-05-08 | 16:01 | 0 | 21.63 | 0 | 0 | 0 | 24.95 | 25.384 | 25.048 | 24.904 | 22.422 | 24.734 | 22.108 | 0 | 0 | 56.617 | 55.942 | 44.613 | 25.504 | 0 | 0 | 55.435 | 34.019 | [5 empty] | 0 | 0.046 | 503 | 0.15855 | 0.075506 | 0.14586 | 0.078431 | -0.0029258 | -1.8453
2010-05-08 | 16:02 | 0 | 21.652 | 0 | 1 | 0 | 24.926 | 25.36 | 25.048 | 24.904 | 22.253 | 24.685 | 22.108 | 0 | 0 | 56.64 | 55.963 | 44.613 | 25.504 | 0 | 0 | 55.459 | 33.995 | [5 empty] | 0 | 0.022 | 504 | 0.15855 | 0.075506 | 0.14586 | 0.078431 | -0.0029258 | -1.8453
2010-05-08 | 16:03 | 0 | 21.596 | 0 | 0 | 0 | 24.891 | 25.301 | 25.014 | 24.869 | 22.025 | 24.627 | 21.88 | 0 | 0 | 56.608 | 55.909 | 44.627 | 25.445 | 0 | 0 | 55.426 | 33.938 | [5 empty] | 0 | 0.022 | 505 | 0.22494 | 0.13862 | 0.14855 | 0.078431 | 0.060185 | 26.7554
2010-05-08 | 16:04 | 0 | 21.596 | 0 | 0 | 0 | 24.916 | 25.325 | 24.965 | 24.916 | 22.049 | 24.651 | 22.003 | 0 | 0 | 56.585 | 55.93 | 44.603 | 25.47 | 0 | 0 | 55.426 | 33.914 | [5 empty] | 0 | 0 | 506 | 0.18913 | 0.10457 | 0.1471 | 0.078431 | 0.026138 | 13.8205
2010-05-08 | 16:05 | 0 | 21.618 | 0 | 1 | 0 | 24.891 | 25.325 | 25.036 | 24.891 | 21.667 | 24.651 | 21.812 | 0 | 0 | 56.585 | 55.909 | 44.603 | 25.445 | 0 | 0 | 55.382 | 33.914 | [5 empty] | 0 | 0 | 507 | 0.24475 | 0.15744 | 0.14935 | 0.078431 | 0.079007 | 32.2813
2010-05-08 | 16:06 | 0 | 21.618 | 0 | 0 | 0 | 24.916 | 25.325 | 24.989 | 24.891 | 21.812 | 24.627 | 22.049 | 0 | 0 | 56.565 | 55.909 | 44.603 | 25.47 | 0 | 0 | 55.382 | 33.914 | [5 empty] | 0 | 0.025 | 508 | 0.17573 | 0.091837 | 0.14655 | 0.078431 | 0.013405 | 7.6284
2010-05-08 | 16:07 | 0 | 21.618 | 0 | 1 | 0 | 24.916 | 25.35 | 24.989 | 24.916 | 21.596 | 24.676 | 21.812 | 0 | 0 | 56.542 | 55.909 | 44.627 | 25.445 | 0 | 0 | 55.382 | 33.914 | [5 empty] | 0 | 0 | 509 | 0.24475 | 0.15744 | 0.14935 | 0.078431 | 0.079007 | 32.2813
2010-05-08 | 16:08 | 0 | 21.652 | 0 | 0 | 0 | 24.975 | 25.36 | 25.024 | 24.926 | 21.606 | 24.685 | 22.133 | 0 | 0 | 56.597 | 55.918 | 44.636 | 25.504 | 0 | 0 | 55.435 | 33.948 | [5 empty] | 0 | 0.049 | 510 | 0.15127 | 0.068586 | 0.14556 | 0.078431 | -0.0098458 | -6.5087
2010-05-08 | 16:09 | 0 | 21.63 | 0 | 0 | 0 | 24.904 | 25.362 | 25.002 | 24.904 | 21.584 | 24.688 | 22.231 | 0 | 0 | 56.553 | 55.897 | 44.638 | 25.411 | 0 | 0 | 55.414 | 33.926 | [5 empty] | 0 | 0 | 511 | 0.12273 | 0.041459 | 0.14441 | 0.078431 | -0.036972 | -30.1241
2010-05-08 | 16:10 | 0 | 21.598 | 0 | 1 | 0 | 24.896 | 25.306 | 24.992 | 24.825 | 21.503 | 24.582 | 22.488 | 0 | 0 | 56.544 | 55.867 | 44.561 | 25.426 | 0 | 0 | 55.384 | 33.871 | [5 empty] | 0 | 0.071 | 512 | 0.047894 | -0.029678 | 0.14137 | 0.078431 | -0.10811 | -225.7253
2010-05-08 | 16:11 | 0 | 21.598 | 0 | 0 | 0 | 24.896 | 25.33 | 24.97 | 24.825 | 21.478 | 24.582 | 22.464 | 0 | 0 | 56.501 | 55.89 | 44.585 | 25.426 | 0 | 0 | 55.34 | 33.895 | [5 empty] | 0 | 0.071 | 513 | 0.054883 | -0.023035 | 0.14166 | 0.078431 | -0.10147 | -184.8773
2010-05-08 | 16:12 | 0 | 21.598 | 0 | 0 | 0 | 24.896 | 25.306 | 24.97 | 24.85 | 21.959 | 24.656 | 22.344 | 0 | 0 | 56.524 | 55.844 | 44.561 | 25.426 | 0 | 0 | 55.363 | 33.919 | [5 empty] | 0 | 0.046 | 514 | 0.089827 | 0.010181 | 0.14307 | 0.078431 | -0.068251 | -75.9799
2010-05-08 | 16:13 | 0 | 21.598 | 0 | 1 | 0 | 24.872 | 25.33 | 24.97 | 24.872 | 21.718 | 24.631 | 22.415 | 0 | 0 | 56.501 | 55.844 | 44.561 | 25.45 | 0 | 0 | 55.363 | 33.895 | [5 empty] | 0 | 0 | 515 | 0.069152 | -0.009472 | 0.14223 | 0.078431 | -0.087903 | -127.1162
2010-05-08 | 16:14 | 0 | 21.598 | 0 | 0 | 0 | 24.896 | 25.281 | 25.016 | 24.825 | 21.767 | 24.582 | 22.729 | 0 | 0 | 56.524 | 55.844 | 44.585 | 25.45 | 0 | 0 | 55.384 | 33.849 | [5 empty] | 0 | 0.071 | 516 | -0.022285 | -0.096387 | 0.13853 | 0.078431 | -0.17482 | 784.4745
2010-05-08 | 16:15 | 0 | 21.598 | 0 | 0 | 0 | 24.896 | 25.306 | 24.97 | 24.872 | 21.981 | 24.631 | 22.873 | 0 | 0 | 56.478 | 55.82 | 44.585 | 25.45 | 0 | 0 | 55.407 | 33.849 | [5 empty] | 0 | 0.024 | 517 | -0.064218 | -0.13625 | 0.13683 | 0.078431 | -0.21468 | 334.2974
2010-05-08 | 16:16 | 0 | 21.647 | 0 | 1 | 0 | 24.872 | 25.33 | 25.016 | 24.896 | 21.981 | 24.582 | 22.633 | 0 | 0 | 56.501 | 55.867 | 44.561 | 25.45 | 0 | 0 | 55.407 | 33.849 | [5 empty] | 0 | -0.024 | 518 | 0.0056704 | -0.069814 | 0.13966 | 0.078431 | -0.14825 | -2614.3795
2010-05-08 | 16:17 | 0 | 21.655 | 0 | 0 | 0 | 24.904 | 25.338 | 25.048 | 24.904 | 22.28 | 24.688 | 22.471 | 0 | 0 | 56.508 | 55.851 | 44.571 | 25.482 | 0 | 0 | 55.37 | 33.902 | [5 empty] | 0 | 0 | 519 | 0.052845 | -0.024973 | 0.14157 | 0.078431 | -0.1034 | -195.6752
2010-05-08 | 16:18 | 0 | 21.647 | 0 | 0 | 0 | 24.872 | 25.33 | 24.97 | 24.872 | 22.103 | 24.631 | 22.03 | 0 | 0 | 56.455 | 55.82 | 44.561 | 25.475 | 0 | 0 | 55.363 | 33.871 | [5 empty] | 0 | 0 | 520 | 0.18126 | 0.097096 | 0.14678 | 0.078431 | 0.018665 | 10.2969
2010-05-08 | 16:19 | 0 | 21.647 | 0 | 1 | 0 | 24.872 | 25.306 | 25.016 | 24.85 | 21.839 | 24.607 | 22.224 | 0 | 0 | 56.478 | 55.82 | 44.54 | 25.45 | 0 | 0 | 55.316 | 33.871 | [5 empty] | 0 | 0.022 | 521 | 0.12477 | 0.043397 | 0.14449 | 0.078431 | -0.035035 | -28.0791
2010-05-08 | 16:20 | 0 | 21.623 | 0 | 0 | 0 | 24.85 | 25.306 | 24.97 | 24.801 | 21.767 | 24.56 | 21.792 | 0 | 0 | 56.455 | 55.82 | 44.54 | 25.45 | 0 | 0 | 55.293 | 33.849 | [5 empty] | 0 | 0.049 | 522 | 0.25057 | 0.16297 | 0.14959 | 0.078431 | 0.084543 | 33.7403
2010-05-08 | 16:21 | 0 | 21.63 | 0 | 0 | 0 | 24.904 | 25.338 | 24.977 | 24.904 | 21.655 | 24.614 | 21.848 | 0 | 0 | 56.462 | 55.804 | 44.592 | 25.482 | 0 | 0 | 55.347 | 33.881 | [5 empty] | 0 | 0 | 523 | 0.23426 | 0.14747 | 0.14892 | 0.078431 | 0.069042 | 29.4722
2010-05-08 | 16:22 | 0 | 21.623 | 0 | 1 | 0 | 24.85 | 25.306 | 25.016 | 24.85 | 21.598 | 24.536 | 21.959 | 0 | 0 | 56.455 | 55.774 | 44.517 | 25.45 | 0 | 0 | 55.34 | 33.849 | [5 empty] | 0 | 0 | 524 | 0.20194 | 0.11675 | 0.14762 | 0.078431 | 0.038317 | 18.9747
2010-05-08 | 16:23 | 0 | 21.623 | 0 | 0 | 0 | 24.872 | 25.281 | 24.945 | 24.85 | 21.696 | 24.56 | 21.934 | 0 | 0 | 56.432 | 55.774 | 44.54 | 25.45 | 0 | 0 | 55.34 | 33.871 | [5 empty] | 0 | 0.022 | 525 | 0.20922 | 0.12367 | 0.14791 | 0.078431 | 0.045237 | 21.622
2010-05-08 | 16:24 | 0 | 21.623 | 0 | 0 | 0 | 24.85 | 25.306 | 24.97 | 24.872 | 21.552 | 24.56 | 21.623 | 0 | 0 | 56.432 | 55.774 | 44.517 | 25.45 | 0 | 0 | 55.316 | 33.871 | [5 empty] | 0 | -0.022 | 526 | 0.29978 | 0.20975 | 0.15158 | 0.078431 | 0.13132 | 43.8058
2010-05-08 | 16:25 | 0 | 21.655 | 0 | 1 | 0 | 24.882 | 25.362 | 25.002 | 24.832 | 21.535 | 24.568 | 21.535 | 0 | 0 | 56.462 | 55.804 | 44.524 | 25.458 | 0 | 0 | 55.37 | 33.857 | [5 empty] | 0 | 0.05 | 527 | 0.32541 | 0.23411 | 0.15262 | 0.078431 | 0.15568 | 47.8417
2010-05-08 | 16:26 | 0 | 21.647 | 0 | 0 | 0 | 24.85 | 25.259 | 24.97 | 24.825 | 21.623 | 24.536 | 21.598 | 0 | 0 | 56.432 | 55.753 | 44.517 | 25.45 | 0 | 0 | 55.34 | 33.871 | [5 empty] | 0 | 0.025 | 528 | 0.30706 | 0.21667 | 0.15187 | 0.078431 | 0.13824 | 45.0209
2010-05-08 | 16:27 | 0 | 21.647 | 0 | 1 | 0 | 24.872 | 25.259 | 24.992 | 24.825 | 21.574 | 24.56 | 21.574 | 0 | 0 | 56.41 | 55.729 | 44.517 | 25.426 | 0 | 0 | 55.316 | 33.826 | [5 empty] | 0 | 0.047 | 529 | 0.31405 | 0.22332 | 0.15216 | 0.078431 | 0.14489 | 46.1343
2010-05-08 | 16:28 | 0 | 21.679 | 0 | 0 | 0 | 24.857 | 25.338 | 25.024 | 24.832 | 21.461 | 24.614 | 21.365 | 0 | 0 | 56.419 | 55.76 | 44.571 | 25.458 | 0 | 0 | 55.393 | 33.881 | [5 empty] | 0 | 0.025 | 530 | 0.37491 | 0.28117 | 0.15462 | 0.078431 | 0.20274 | 54.0758
2010-05-08 | 16:29 | 0 | 21.613 | 0 | 0 | 0 | 24.862 | 25.271 | 25.007 | 24.815 | 21.373 | 24.622 | 21.348 | 0 | 0 | 56.355 | 55.694 | 44.482 | 25.416 | 0 | 0 | 55.398 | 33.837 | [5 empty] | 0 | 0.047 | 531 | 0.37986 | 0.28587 | 0.15482 | 0.078431 | 0.20744 | 54.6098
2010-05-08 | 16:30 | 0 | 21.642 | 0 | 1 | 0 | 24.845 | 25.35 | 25.011 | 24.82 | 21.402 | 24.651 | 21.208 | 0 | 0 | 56.405 | 55.722 | 44.557 | 25.445 | 0 | 0 | 55.403 | 33.866 | [5 empty] | 0 | 0.025 | 532 | 0.42063 | 0.32463 | 0.15648 | 0.078431 | 0.24619 | 58.5298
2010-05-08 | 16:31 | 0 | 21.613 | 0 | 0 | 0 | 24.837 | 25.296 | 24.96 | 24.862 | 21.228 | 24.622 | 21.204 | 0 | 0 | 56.355 | 55.694 | 44.505 | 25.416 | 0 | 0 | 55.375 | 33.816 | [5 empty] | 0 | -0.025 | 533 | 0.4218 | 0.32573 | 0.15652 | 0.078431 | 0.2473 | 58.6307
2010-05-08 | 16:32 | 0 | 21.642 | 0 | 0 | 0 | 24.867 | 25.301 | 24.989 | 24.845 | 21.329 | 24.7 | 21.353 | 0 | 0 | 56.382 | 55.722 | 44.51 | 25.445 | 0 | 0 | 55.379 | 33.845 | [5 empty] | 0 | 0.022 | 534 | 0.37841 | 0.28449 | 0.15477 | 0.078431 | 0.20606 | 54.4542
2010-05-08 | 16:33 | 0 | 21.613 | 0 | 1 | 0 | 24.815 | 25.296 | 24.96 | 24.791 | 21.132 | 24.646 | 21.108 | 0 | 0 | 56.378 | 55.671 | 44.505 | 25.416 | 0 | 0 | 55.351 | 33.768 | [5 empty] | 0 | 0.024 | 535 | 0.44975 | 0.35231 | 0.15766 | 0.078431 | 0.27387 | 60.8947
2010-05-08 | 16:34 | 0 | 21.638 | 0 | 0 | 0 | 24.815 | 25.271 | 24.96 | 24.837 | 21.059 | 24.695 | 21.108 | 0 | 0 | 56.332 | 55.671 | 44.482 | 25.416 | 0 | 0 | 55.328 | 33.816 | [5 empty] | 0 | -0.022 | 536 | 0.44975 | 0.35231 | 0.15766 | 0.078431 | 0.27387 | 60.8947
2010-05-08 | 16:35 | 0 | 21.642 | 0 | 0 | 0 | 24.867 | 25.301 | 24.989 | 24.845 | 21.113 | 24.725 | 21.088 | 0 | 0 | 56.359 | 55.699 | 44.533 | 25.47 | 0 | 0 | 55.288 | 33.845 | [5 empty] | 0 | 0.022 | 537 | 0.45557 | 0.35784 | 0.15789 | 0.078431 | 0.27941 | 61.3314
2010-05-08 | 16:36 | 0 | 21.613 | 0 | 1 | 0 | 24.837 | 25.271 | 24.96 | 24.815 | 21.154 | 24.717 | 21.253 | 0 | 0 | 56.309 | 55.65 | 44.482 | 25.416 | 0 | 0 | 55.237 | 33.816 | [5 empty] | 0 | 0.022 | 538 | 0.40753 | 0.31217 | 0.15595 | 0.078431 | 0.23374 | 57.3554
2010-05-08 | 16:37 | 0 | 21.667 | 0 | 0 | 0 | 24.845 | 25.301 | 24.989 | 24.867 | 21.088 | 24.747 | 21.402 | 0 | 0 | 56.359 | 55.699 | 44.533 | 25.47 | 0 | 0 | 55.288 | 33.866 | [5 empty] | 0 | -0.022 | 539 | 0.36414 | 0.27093 | 0.15419 | 0.078431 | 0.1925 | 52.8633
2010-05-08 | 16:38 | 0 | 21.613 | 0 | 0 | 0 | 24.837 | 25.247 | 24.982 | 24.815 | 21.228 | 24.717 | 21.517 | 0 | 0 | 56.309 | 55.65 | 44.482 | 25.416 | 0 | 0 | 55.237 | 33.861 | [5 empty] | 0 | 0.022 | 540 | 0.33065 | 0.23909 | 0.15283 | 0.078431 | 0.16066 | 48.5901
2010-05-08 | 16:39 | 0 | 21.642 | 0 | 1 | 0 | 24.867 | 25.276 | 24.989 | 24.845 | 21.162 | 24.771 | 21.593 | 0 | 0 | 56.337 | 55.655 | 44.489 | 25.445 | 0 | 0 | 55.195 | 33.89 | [5 empty] | 0 | 0.022 | 541 | 0.30852 | 0.21806 | 0.15193 | 0.078431 | 0.13963 | 45.257
2010-05-08 | 16:40 | 0 | 21.667 | 0 | 0 | 0 | 24.891 | 25.301 | 25.011 | 24.845 | 21.282 | 24.771 | 21.642 | 0 | 0 | 56.316 | 55.655 | 44.489 | 25.445 | 0 | 0 | 55.195 | 33.89 | [5 empty] | 0 | 0.046 | 542 | 0.29425 | 0.20449 | 0.15136 | 0.078431 | 0.12606 | 42.8422
2010-05-08 | 16:41 | 0 | 21.642 | 0 | 0 | 0 | 24.845 | 25.301 | 24.989 | 24.82 | 21.307 | 24.725 | 21.618 | 0 | 0 | 56.316 | 55.655 | 44.51 | 25.445 | 0 | 0 | 55.218 | 33.866 | [5 empty] | 0 | 0.025 | 543 | 0.30124 | 0.21114 | 0.15164 | 0.078431 | 0.13271 | 44.0536
2010-05-08 | 16:42 | 0 | 21.618 | 1 | 1 | 0 | 24.82 | 25.276 | 24.965 | 24.82 | 21.473 | 24.747 | 21.571 | 0 | 0 | 56.316 | 55.608 | 44.441 | 25.445 | 0 | 0 | 55.218 | 33.866 | [5 empty] | 0 | 0 | 544 | 0.31492 | 0.22415 | 0.15219 | 0.078431 | 0.14572 | 46.27
2010-05-08 | 16:43 | 0 | 21.618 | 0 | 0 | 0 | 24.845 | 25.276 | 24.965 | 24.867 | 21.449 | 24.725 | 21.763 | 0 | 0 | 56.316 | 55.631 | 44.489 | 25.445 | 0 | 0 | 55.172 | 33.866 | [5 empty] | 0 | -0.022 | 545 | 0.25901 | 0.171 | 0.14993 | 0.078431 | 0.09257 | 35.7394
2010-05-08 | 16:44 | 0 | 21.618 | 0 | 1 | 0 | 24.845 | 25.276 | 24.989 | 24.845 | 21.353 | 24.771 | 21.763 | 0 | 0 | 56.293 | 55.631 | 44.465 | 25.445 | 0 | 0 | 55.127 | 33.866 | [5 empty] | 0 | 0 | 546 | 0.25901 | 0.171 | 0.14993 | 0.078431 | 0.09257 | 35.7394
2010-05-08 | 16:45 | 0 | 21.638 | 0 | 0 | 0 | 24.837 | 25.247 | 24.982 | 24.815 | 21.468 | 24.742 | 21.829 | 0 | 0 | 56.289 | 55.58 | 44.482 | 25.441 | 0 | 0 | 55.099 | 33.837 | [5 empty] | 0 | 0.022 | 547 | 0.2398 | 0.15273 | 0.14915 | 0.078431 | 0.074301 | 30.9854
2010-05-08 | 16:46 | 0 | 21.618 | 0 | 0 | 0 | 24.845 | 25.301 | 24.965 | 24.867 | 21.522 | 24.747 | 21.738 | 0 | 0 | 56.316 | 55.631 | 44.465 | 25.47 | 0 | 0 | 55.172 | 33.89 | [5 empty] | 0 | -0.022 | 548 | 0.26629 | 0.17792 | 0.15022 | 0.078431 | 0.09949 | 37.361
2010-05-08 | 16:47 | 0 | 21.642 | 0 | 1 | 0 | 24.845 | 25.276 | 24.989 | 24.82 | 21.522 | 24.796 | 21.763 | 0 | 0 | 56.316 | 55.608 | 44.51 | 25.445 | 0 | 0 | 55.172 | 33.914 | [5 empty] | 0 | 0.025 | 549 | 0.25901 | 0.171 | 0.14993 | 0.078431 | 0.09257 | 35.7394
2010-05-08 | 16:48 | 0 | 21.642 | 0 | 0 | 0 | 24.867 | 25.276 | 24.916 | 24.845 | 21.691 | 24.796 | 21.812 | 0 | 0 | 56.27 | 55.585 | 44.441 | 25.445 | 0 | 0 | 55.195 | 33.938 | [5 empty] | 0 | 0.022 | 550 | 0.24475 | 0.15744 | 0.14935 | 0.078431 | 0.079007 | 32.2813
2010-05-08 | 16:49 | 0 | 21.699 | 0 | 0 | 0 | 24.923 | 25.357 | 24.997 | 24.877 | 21.603 | 24.828 | 21.748 | 0 | 0 | 56.348 | 55.643 | 44.543 | 25.502 | 0 | 0 | 55.23 | 33.993 | [5 empty] | 0 | 0.046 | 551 | 0.26338 | 0.17515 | 0.1501 | 0.078431 | 0.096722 | 36.7231
2010-05-08 | 16:50 | 0 | 21.699 | 0 | 1 | 0 | 24.901 | 25.357 | 24.997 | 24.852 | 21.868 | 24.828 | 21.628 | 0 | 0 | 56.325 | 55.62 | 44.522 | 25.502 | 0 | 0 | 55.207 | 34.017 | [5 empty] | 0 | 0.049 | 552 | 0.29833 | 0.20837 | 0.15152 | 0.078431 | 0.12994 | 43.5557
2010-05-08 | 16:51 | 0 | 21.699 | 0 | 0 | 0 | 24.923 | 25.357 | 25.046 | 24.901 | 21.699 | 24.877 | 21.579 | 0 | 0 | 56.325 | 55.62 | 44.475 | 25.502 | 0 | 0 | 55.23 | 33.993 | [5 empty] | 0 | 0.022 | 553 | 0.3126 | 0.22193 | 0.1521 | 0.078431 | 0.1435 | 45.9065
2010-05-08 | 16:52 | 0 | 21.674 | 0 | 0 | 0 | 24.923 | 25.311 | 25.021 | 24.901 | 21.628 | 24.852 | 21.699 | 0 | 0 | 56.302 | 55.596 | 44.475 | 25.502 | 0 | 0 | 55.23 | 33.993 | [5 empty] | 0 | 0.022 | 554 | 0.27765 | 0.18872 | 0.15068 | 0.078431 | 0.11029 | 39.7209
2010-05-08 | 16:53 | 0 | 21.723 | 0 | 1 | 0 | 24.923 | 25.357 | 24.997 | 24.901 | 21.483 | 24.877 | 21.674 | 0 | 0 | 56.302 | 55.62 | 44.498 | 25.526 | 0 | 0 | 55.23 | 33.948 | [5 empty] | 0 | 0.022 | 555 | 0.28493 | 0.19564 | 0.15098 | 0.078431 | 0.11721 | 41.1346
2010-05-08 | 16:54 | 0 | 21.667 | 0 | 0 | 0 | 24.869 | 25.325 | 24.94 | 24.869 | 21.473 | 24.891 | 21.402 | 0 | 0 | 56.273 | 55.589 | 44.444 | 25.495 | 0 | 0 | 55.176 | 33.893 | [5 empty] | 0 | 0 | 556 | 0.36414 | 0.27093 | 0.15419 | 0.078431 | 0.1925 | 52.8633
2010-05-08 | 16:55 | 0 | 21.691 | 0 | 0 | 0 | 24.891 | 25.325 | 24.989 | 24.891 | 21.522 | 24.869 | 21.642 | 0 | 0 | 56.296 | 55.566 | 44.491 | 25.519 | 0 | 0 | 55.153 | 33.916 | [5 empty] | 0 | 0 | 557 | 0.29425 | 0.20449 | 0.15136 | 0.078431 | 0.12606 | 42.8422
2010-05-08 | 16:56 | 0 | 21.667 | 0 | 1 | 0 | 24.869 | 25.35 | 24.965 | 24.845 | 21.642 | 24.82 | 21.691 | 0 | 0 | 56.273 | 55.543 | 44.468 | 25.495 | 0 | 0 | 55.153 | 33.869 | [5 empty] | 0 | 0.024 | 558 | 0.27998 | 0.19093 | 0.15078 | 0.078431 | 0.1125 | 40.1813
2010-05-08 | 16:57 | 0 | 21.667 | 0 | 0 | 0 | 24.891 | 25.303 | 24.94 | 24.869 | 21.451 | 24.869 | 21.547 | 0 | 0 | 56.252 | 55.543 | 44.468 | 25.47 | 0 | 0 | 55.085 | 33.869 | [5 empty] | 0 | 0.022 | 559 | 0.32191 | 0.23079 | 0.15248 | 0.078431 | 0.15236 | 47.3292
2010-05-08 | 16:58 | 0 | 21.674 | 0 | 0 | 0 | 24.901 | 25.335 | 24.948 | 24.901 | 21.483 | 24.901 | 21.674 | 0 | 0 | 56.259 | 55.573 | 44.475 | 25.502 | 0 | 0 | 55.16 | 33.924 | [5 empty] | 0 | 0 | 560 | 0.28493 | 0.19564 | 0.15098 | 0.078431 | 0.11721 | 41.1346
2010-05-08 | 16:59 | 0 | 21.674 | 0 | 1 | 0 | 24.877 | 25.357 | 24.948 | 24.877 | 21.579 | 24.901 | 21.674 | 0 | 0 | 56.259 | 55.55 | 44.475 | 25.502 | 0 | 0 | 55.16 | 33.924 | [5 empty] | 0 | 0 | 561 | 0.28493 | 0.19564 | 0.15098 | 0.078431 | 0.11721 | 41.1346
2010-05-08 | 17:00 | 0 | 21.674 | 0 | 0 | 0 | 24.877 | 25.311 | 25.021 | 24.852 | 21.459 | 24.852 | 21.483 | 0 | 0 | 56.259 | 55.55 | 44.475 | 25.502 | 0 | 0 | 55.137 | 33.9 | [5 empty] | 0 | 0.025 | 562 | 0.34055 | 0.24851 | 0.15323 | 0.078431 | 0.17007 | 49.941
2010-05-08 | 17:01 | 0 | 21.674 | 0 | 1 | 0 | 24.901 | 25.335 | 25.021 | 24.852 | 21.53 | 24.828 | 21.53 | 0 | 0 | 56.259 | 55.55 | 44.475 | 25.502 | 0 | 0 | 55.137 | 33.9 | [5 empty] | 0 | 0.049 | 563 | 0.32686 | 0.2355 | 0.15268 | 0.078431 | 0.15706 | 48.052
2010-05-08 | 17:02 | 0 | 21.723 | 0 | 0 | 0 | 24.901 | 25.335 | 25.021 | 24.852 | 21.483 | 24.828 | 21.699 | 0 | 0 | 56.236 | 55.526 | 44.427 | 25.502 | 0 | 0 | 55.116 | 33.924 | [5 empty] | 0 | 0.049 | 564 | 0.27765 | 0.18872 | 0.15068 | 0.078431 | 0.11029 | 39.7209
2010-05-08 | 17:03 | 0 | 21.699 | 0 | 0 | 0 | 24.877 | 25.335 | 24.997 | 24.877 | 21.434 | 24.852 | 21.603 | 0 | 0 | 56.213 | 55.526 | 44.451 | 25.502 | 0 | 0 | 55.137 | 33.924 | [5 empty] | 0 | 0 | 565 | 0.30561 | 0.21529 | 0.15182 | 0.078431 | 0.13686 | 44.7825
2010-05-08 | 17:04 | 0 | 21.699 | 0 | 1 | 0 | 24.852 | 25.357 | 24.972 | 24.877 | 21.36 | 24.803 | 21.53 | 0 | 0 | 56.236 | 55.526 | 44.475 | 25.526 | 0 | 0 | 55.137 | 33.924 | [5 empty] | 0 | -0.025 | 566 | 0.32686 | 0.2355 | 0.15268 | 0.078431 | 0.15706 | 48.052
2010-05-08 | 17:05 | 0 | 21.667 | 0 | 0 | 0 | 24.845 | 25.303 | 24.94 | 24.869 | 21.353 | 24.7 | 21.571 | 0 | 0 | 56.207 | 55.496 | 44.42 | 25.47 | 0 | 0 | 55.085 | 33.893 | [5 empty] | 0 | -0.024 | 567 | 0.31492 | 0.22415 | 0.15219 | 0.078431 | 0.14572 | 46.27
2010-05-08 | 17:06 | 0 | 21.699 | 0 | 0 | 0 | 24.901 | 25.311 | 24.997 | 24.852 | 21.459 | 24.732 | 21.748 | 0 | 0 | 56.213 | 55.505 | 44.427 | 25.502 | 0 | 0 | 55.183 | 33.924 | [5 empty] | 0 | 0.049 | 568 | 0.26338 | 0.17515 | 0.1501 | 0.078431 | 0.096722 | 36.7231
2010-05-08 | 17:07 | 0 | 21.674 | 0 | 1 | 0 | 24.877 | 25.335 | 24.948 | 24.901 | 21.36 | 24.756 | 21.748 | 0 | 0 | 56.236 | 55.505 | 44.451 | 25.477 | 0 | 0 | 55.16 | 33.876 | [5 empty] | 0 | -0.024 | 569 | 0.26338 | 0.17515 | 0.1501 | 0.078431 | 0.096722 | 36.7231
2010-05-08 | 17:08 | 0 | 21.699 | 0 | 0 | 0 | 24.877 | 25.357 | 24.948 | 24.901 | 21.338 | 24.683 | 21.794 | 0 | 0 | 56.191 | 55.505 | 44.427 | 25.502 | 0 | 0 | 55.16 | 33.9 | [5 empty] | 0 | -0.024 | 570 | 0.24999 | 0.16242 | 0.14956 | 0.078431 | 0.083989 | 33.5975
2010-05-08 | 17:09 | 0 | 21.723 | 0 | 0 | 0 | 24.864 | 25.274 | 24.96 | 24.84 | 21.302 | 24.695 | 21.662 | 0 | 0 | 56.179 | 55.468 | 44.439 | 25.514 | 0 | 0 | 55.102 | 33.912 | [5 empty] | 0 | 0.024 | 571 | 0.28843 | 0.19896 | 0.15112 | 0.078431 | 0.12053 | 41.7879
2010-05-08 | 17:10 | 0 | 21.63 | 0 | 1 | 0 | 24.808 | 25.266 | 24.904 | 24.783 | 21.319 | 24.639 | 21.704 | 0 | 0 | 56.15 | 55.438 | 44.36 | 25.458 | 0 | 0 | 55.095 | 33.902 | [5 empty] | 0 | 0.025 | 572 | 0.2762 | 0.18733 | 0.15062 | 0.078431 | 0.1089 | 39.4292
2010-05-08 | 17:11 | 0 | 21.598 | 0 | 0 | 0 | 24.776 | 25.235 | 24.872 | 24.752 | 21.309 | 24.607 | 21.574 | 0 | 0 | 56.096 | 55.407 | 44.329 | 25.401 | 0 | 0 | 55.018 | 33.871 | [5 empty] | 0 | 0.024 | 573 | 0.31405 | 0.22332 | 0.15216 | 0.078431 | 0.14489 | 46.1343
2010-05-08 | 17:12 | 0 | 21.655 | 0 | 0 | 0 | 24.832 | 25.242 | 24.928 | 24.783 | 21.221 | 24.614 | 21.461 | 0 | 0 | 56.126 | 55.414 | 44.384 | 25.458 | 0 | 0 | 55.004 | 33.881 | [5 empty] | 0 | 0.049 | 574 | 0.34696 | 0.2546 | 0.15349 | 0.078431 | 0.17616 | 50.774
2010-05-08 | 17:13 | 0 | 21.655 | 0 | 1 | 0 | 24.808 | 25.242 | 24.904 | 24.808 | 21.15 | 24.614 | 21.439 | 0 | 0 | 56.126 | 55.414 | 44.36 | 25.433 | 0 | 0 | 54.933 | 33.857 | [5 empty] | 0 | 0 | 575 | 0.35336 | 0.26068 | 0.15375 | 0.078431 | 0.18225 | 51.5768
2010-05-08 | 17:14 | 0 | 21.655 | 0 | 0 | 0 | 24.808 | 25.266 | 24.904 | 24.783 | 21.196 | 24.592 | 21.365 | 0 | 0 | 56.126 | 55.414 | 44.336 | 25.458 | 0 | 0 | 54.91 | 33.857 | [5 empty] | 0 | 0.025 | 576 | 0.37491 | 0.28117 | 0.15462 | 0.078431 | 0.20274 | 54.0758
2010-05-08 | 17:15 | 0 | 21.63 | 0 | 1 | 0 | 24.808 | 25.266 | 24.928 | 24.783 | 21.221 | 24.568 | 21.584 | 0 | 0 | 56.126 | 55.393 | 44.336 | 25.458 | 0 | 0 | 54.933 | 33.857 | [5 empty] | 0 | 0.025 | 577 | 0.31114 | 0.22055 | 0.15204 | 0.078431 | 0.14212 | 45.6765
2010-05-08 | 17:16 | 0 | 21.655 | 0 | 0 | 0 | 24.808 | 25.242 | 24.857 | 24.783 | 21.125 | 24.568 | 21.535 | 0 | 0 | 56.103 | 55.393 | 44.336 | 25.458 | 0 | 0 | 54.91 | 33.833 | [5 empty] | 0 | 0.025 | 578 | 0.32541 | 0.23411 | 0.15262 | 0.078431 | 0.15568 | 47.8417
2010-05-08 | 17:17 | 0 | 21.655 | 0 | 0 | 0 | 24.832 | 25.242 | 24.904 | 24.783 | 21.174 | 24.592 | 21.679 | 0 | 0 | 56.079 | 55.393 | 44.336 | 25.458 | 0 | 0 | 54.91 | 33.833 | [5 empty] | 0 | 0.049 | 579 | 0.28348 | 0.19425 | 0.15092 | 0.078431 | 0.11582 | 40.8577
2010-05-08 | 17:18 | 0 | 21.63 | 0 | 1 | 0 | 24.832 | 25.266 | 24.857 | 24.808 | 21.076 | 24.592 | 21.824 | 0 | 0 | 56.103 | 55.37 | 44.336 | 25.458 | 0 | 0 | 54.957 | 33.833 | [5 empty] | 0 | 0.024 | 580 | 0.24125 | 0.15412 | 0.14921 | 0.078431 | 0.075685 | 31.372
2010-05-08 | 17:19 | 0 | 21.623 | 0 | 0 | 0 | 24.801 | 25.235 | 24.85 | 24.801 | 21.069 | 24.536 | 21.672 | 0 | 0 | 56.049 | 55.34 | 44.329 | 25.426 | 0 | 0 | 54.973 | 33.802 | [5 empty] | 0 | 0 | 581 | 0.28551 | 0.19619 | 0.151 | 0.078431 | 0.11776 | 41.2446
2010-05-08 | 17:20 | 0 | 21.655 | 0 | 0 | 0 | 24.832 | 25.242 | 24.953 | 24.783 | 21.196 | 24.543 | 21.775 | 0 | 0 | 56.079 | 55.347 | 44.312 | 25.433 | 0 | 0 | 55.025 | 33.809 | [5 empty] | 0 | 0.049 | 582 | 0.25552 | 0.16768 | 0.14979 | 0.078431 | 0.089249 | 34.9282
2010-05-08 | 17:21 | 0 | 21.647 | 0 | 1 | 0 | 24.752 | 25.186 | 24.872 | 24.727 | 20.998 | 24.487 | 21.718 | 0 | 0 | 56.049 | 55.316 | 44.305 | 25.401 | 0 | 0 | 54.973 | 33.754 | [5 empty] | 0 | 0.025 | 583 | 0.27212 | 0.18346 | 0.15046 | 0.078431 | 0.10503 | 38.5958
2010-05-08 | 17:22 | 0 | 21.63 | 0 | 0 | 0 | 24.783 | 25.242 | 24.857 | 24.783 | 21.221 | 24.568 | 21.775 | 0 | 0 | 56.056 | 55.347 | 44.312 | 25.433 | 0 | 0 | 55.071 | 33.785 | [5 empty] | 0 | 0 | 584 | 0.25552 | 0.16768 | 0.14979 | 0.078431 | 0.089249 | 34.9282
2010-05-08 | 17:23 | 0 | 21.63 | 0 | 1 | 0 | 24.808 | 25.193 | 24.857 | 24.783 | 20.98 | 24.519 | 21.584 | 0 | 0 | 56.056 | 55.323 | 44.291 | 25.433 | 0 | 0 | 55.048 | 33.785 | [5 empty] | 0 | 0.025 | 585 | 0.31114 | 0.22055 | 0.15204 | 0.078431 | 0.14212 | 45.6765
2010-05-08 | 17:24 | 0 | 21.623 | 0 | 0 | 0 | 24.776 | 25.186 | 24.776 | 24.705 | 20.973 | 24.416 | 21.527 | 0 | 0 | 56.026 | 55.293 | 44.236 | 25.401 | 0 | 0 | 54.973 | 33.754 | [5 empty] | 0 | 0.071 | 586 | 0.32774 | 0.23633 | 0.15271 | 0.078431 | 0.1579 | 48.1773
2010-05-08 | 17:25 | 0 | 21.598 | 0 | 0 | 0 | 24.752 | 25.186 | 24.872 | 24.752 | 21.069 | 24.511 | 21.672 | 0 | 0 | 56.026 | 55.293 | 44.259 | 25.401 | 0 | 0 | 54.95 | 33.754 | [5 empty] | 0 | 0 | 587 | 0.28551 | 0.19619 | 0.151 | 0.078431 | 0.11776 | 41.2446
2010-05-08 | 17:26 | 0 | 21.655 | 0 | 1 | 0 | 24.783 | 25.217 | 24.904 | 24.783 | 21.029 | 24.494 | 21.75 | 0 | 0 | 56.056 | 55.347 | 44.291 | 25.433 | 0 | 0 | 54.98 | 33.809 | [5 empty] | 0 | 0 | 588 | 0.2628 | 0.1746 | 0.15008 | 0.078431 | 0.096169 | 36.5938
2010-05-08 | 17:27 | 0 | 21.598 | 0 | 0 | 0 | 24.776 | 25.161 | 24.872 | 24.705 | 21.02 | 24.462 | 21.527 | 0 | 0 | 55.981 | 55.27 | 44.236 | 25.401 | 0 | 0 | 54.926 | 33.802 | [5 empty] | 0 | 0.071 | 589 | 0.32774 | 0.23633 | 0.15271 | 0.078431 | 0.1579 | 48.1773
2010-05-08 | 17:28 | 0 | 21.598 | 0 | 1 | 0 | 24.776 | 25.137 | 24.872 | 24.705 | 21.164 | 24.487 | 21.743 | 0 | 0 | 56.005 | 55.27 | 44.236 | 25.401 | 0 | 0 | 54.926 | 33.802 | [5 empty] | 0 | 0.071 | 590 | 0.26484 | 0.17654 | 0.15016 | 0.078431 | 0.098106 | 37.0438
2010-05-08 | 17:29 | 0 | 21.623 | 0 | 0 | 0 | 24.764 | 25.149 | 24.813 | 24.739 | 21.032 | 24.474 | 21.66 | 0 | 0 | 55.993 | 55.258 | 44.224 | 25.392 | 0 | 0 | 54.915 | 33.79 | [5 empty] | 0 | 0.025 | 591 | 0.28901 | 0.19951 | 0.15114 | 0.078431 | 0.12108 | 41.8953
2010-05-08 | 17:30 | 0 | 21.628 | 0 | 0 | 0 | 24.732 | 25.19 | 24.855 | 24.756 | 21.049 | 24.516 | 21.89 | 0 | 0 | 56.009 | 55.274 | 44.24 | 25.409 | 0 | 0 | 54.931 | 33.806 | [5 empty] | 0 | -0.024 | 592 | 0.22203 | 0.13585 | 0.14843 | 0.078431 | 0.057417 | 25.8596
2010-05-08 | 17:31 | 0 | 21.603 | 0 | 1 | 0 | 24.732 | 25.166 | 24.855 | 24.732 | 21.049 | 24.467 | 21.581 | 0 | 0 | 56.009 | 55.253 | 44.192 | 25.409 | 0 | 0 | 54.908 | 33.806 | [5 empty] | 0 | 0 | 593 | 0.31201 | 0.22138 | 0.15208 | 0.078431 | 0.14295 | 45.8147
2010-05-08 | 17:32 | 0 | 21.628 | 0 | 0 | 0 | 24.756 | 25.166 | 24.806 | 24.71 | 21.243 | 24.445 | 21.821 | 0 | 0 | 55.986 | 55.253 | 44.216 | 25.409 | 0 | 0 | 54.884 | 33.806 | [5 empty] | 0 | 0.046 | 594 | 0.24212 | 0.15495 | 0.14924 | 0.078431 | 0.076516 | 31.6018
2010-05-08 | 17:33 | 0 | 21.603 | 0 | 1 | 0 | 24.732 | 25.166 | 24.855 | 24.732 | 21.172 | 24.516 | 21.723 | 0 | 0 | 56.009 | 55.253 | 44.24 | 25.409 | 0 | 0 | 54.931 | 33.782 | [5 empty] | 0 | 0 | 595 | 0.27066 | 0.18207 | 0.1504 | 0.078431 | 0.10364 | 38.2921
2010-05-08 | 17:34 | 0 | 21.603 | 0 | 0 | 0 | 24.71 | 25.166 | 24.806 | 24.756 | 21.172 | 24.516 | 21.821 | 0 | 0 | 55.963 | 55.253 | 44.216 | 25.431 | 0 | 0 | 54.931 | 33.759 | [5 empty] | 0 | -0.046 | 596 | 0.24212 | 0.15495 | 0.14924 | 0.078431 | 0.076516 | 31.6018
2010-05-08 | 17:35 | 0 | 21.628 | 0 | 0 | 0 | 24.756 | 25.141 | 24.855 | 24.71 | 21.557 | 24.541 | 21.988 | 0 | 0 | 55.963 | 55.23 | 44.216 | 25.431 | 0 | 0 | 54.931 | 33.737 | [5 empty] | 0 | 0.046 | 597 | 0.19349 | 0.10872 | 0.14727 | 0.078431 | 0.03029 | 15.6543
2010-05-08 | 17:36 | 0 | 21.628 | 0 | 1 | 0 | 24.71 | 25.141 | 24.855 | 24.732 | 21.338 | 24.492 | 21.748 | 0 | 0 | 55.963 | 55.23 | 44.192 | 25.431 | 0 | 0 | 54.863 | 33.759 | [5 empty] | 0 | -0.022 | 598 | 0.26338 | 0.17515 | 0.1501 | 0.078431 | 0.096722 | 36.7231
2010-05-08 | 17:37 | 0 | 21.603 | 0 | 0 | 0 | 24.71 | 25.166 | 24.855 | 24.71 | 21.338 | 24.467 | 21.628 | 0 | 0 | 55.986 | 55.207 | 44.192 | 25.431 | 0 | 0 | 54.863 | 33.782 | [5 empty] | 0 | 0 | 599 | 0.29833 | 0.20837 | 0.15152 | 0.078431 | 0.12994 | 43.5557
2010-05-08 | 17:38 | 0 | 21.635 | 0 | 1 | 0 | 24.717 | 25.173 | 24.908 | 24.788 | 21.444 | 24.452 | 21.684 | 0 | 0 | 55.993 | 55.26 | 44.247 | 25.463 | 0 | 0 | 54.87 | 33.768 | [5 empty] | 0 | -0.071 | 600 | 0.28202 | 0.19287 | 0.15086 | 0.078431 | 0.11444 | 40.5779
2010-05-08 | 17:39 | 0 | 21.603 | 0 | 0 | 0 | 24.71 | 25.141 | 24.855 | 24.732 | 21.557 | 24.421 | 21.748 | 0 | 0 | 55.939 | 55.23 | 44.216 | 25.409 | 0 | 0 | 54.863 | 33.737 | [5 empty] | 0 | -0.022 | 601 | 0.26338 | 0.17515 | 0.1501 | 0.078431 | 0.096722 | 36.7231
2010-05-08 | 17:40 | 0 | 21.628 | 0 | 0 | 0 | 24.732 | 25.141 | 24.781 | 24.732 | 21.314 | 24.421 | 21.772 | 0 | 0 | 55.963 | 55.23 | 44.192 | 25.409 | 0 | 0 | 54.84 | 33.713 | [5 empty] | 0 | 0 | 602 | 0.25639 | 0.16851 | 0.14982 | 0.078431 | 0.090079 | 35.1331
2010-05-08 | 17:41 | 0 | 21.66 | 0 | 1 | 0 | 24.717 | 25.198 | 24.908 | 24.764 | 21.37 | 24.428 | 21.635 | 0 | 0 | 55.97 | 55.237 | 44.224 | 25.441 | 0 | 0 | 54.87 | 33.768 | [5 empty] | 0 | -0.047 | 603 | 0.29629 | 0.20643 | 0.15144 | 0.078431 | 0.128 | 43.2014
2010-05-08 | 17:42 | 0 | 21.628 | 0 | 0 | 0 | 24.71 | 25.119 | 24.901 | 24.732 | 21.557 | 24.421 | 21.652 | 0 | 0 | 55.939 | 55.183 | 44.169 | 25.409 | 0 | 0 | 54.84 | 33.737 | [5 empty] | 0 | -0.022 | 604 | 0.29134 | 0.20173 | 0.15124 | 0.078431 | 0.1233 | 42.3203
2010-05-08 | 17:43 | 0 | 21.603 | 0 | 1 | 0 | 24.71 | 25.119 | 24.877 | 24.71 | 21.89 | 24.396 | 21.723 | 0 | 0 | 55.939 | 55.183 | 44.147 | 25.431 | 0 | 0 | 54.863 | 33.713 | [5 empty] | 0 | 0 | 605 | 0.27066 | 0.18207 | 0.1504 | 0.078431 | 0.10364 | 38.2921
2010-05-08 | 17:44 | 0 | 21.628 | 0 | 0 | 0 | 24.71 | 25.119 | 24.877 | 24.71 | 21.436 | 24.396 | 21.508 | 0 | 0 | 55.916 | 55.183 | 44.147 | 25.409 | 0 | 0 | 54.863 | 33.713 | [5 empty] | 0 | 0 | 606 | 0.33327 | 0.24159 | 0.15294 | 0.078431 | 0.16315 | 48.9555
2010-05-08 | 17:45 | 0 | 21.628 | 0 | 0 | 0 | 24.71 | 25.119 | 24.855 | 24.71 | 21.603 | 24.396 | 21.557 | 0 | 0 | 55.916 | 55.183 | 44.147 | 25.431 | 0 | 0 | 54.84 | 33.713 | [5 empty] | 0 | 0 | 607 | 0.319 | 0.22802 | 0.15236 | 0.078431 | 0.14959 | 46.8935
2010-05-08 | 17:46 | 0 | 21.652 | 0 | 1 | 0 | 24.685 | 25.095 | 24.877 | 24.685 | 21.338 | 24.445 | 21.532 | 0 | 0 | 55.916 | 55.16 | 44.123 | 25.409 | 0 | 0 | 54.817 | 33.689 | [5 empty] | 0 | 0 | 608 | 0.32628 | 0.23494 | 0.15265 | 0.078431 | 0.15651 | 47.9681
2010-05-08 | 17:47 | 0 | 21.628 | 0 | 0 | 0 | 24.71 | 25.095 | 24.877 | 24.71 | 21.459 | 24.445 | 21.338 | 0 | 0 | 55.895 | 55.16 | 44.123 | 25.409 | 0 | 0 | 54.747 | 33.689 | [5 empty] | 0 | 0 | 609 | 0.38277 | 0.28864 | 0.15494 | 0.078431 | 0.21021 | 54.9175
2010-05-08 | 17:48 | 0 | 21.628 | 0 | 1 | 0 | 24.685 | 25.095 | 24.877 | 24.685 | 21.436 | 24.445 | 21.123 | 0 | 0 | 55.895 | 55.16 | 44.099 | 25.431 | 0 | 0 | 54.77 | 33.737 | [5 empty] | 0 | 0 | 610 | 0.44538 | 0.34815 | 0.15748 | 0.078431 | 0.26972 | 60.5597
2010-05-08 | 17:49 | 0 | 21.628 | 0 | 0 | 0 | 24.71 | 25.095 | 24.818 | 24.744 | 21.159 | 24.457 | 21.135 | 0 | 0 | 55.907 | 55.125 | 44.181 | 25.443 | 0 | 0 | 54.782 | 33.771 | [5 empty] | 0 | -0.034 | 611 | 0.44189 | 0.34483 | 0.15734 | 0.078431 | 0.2664 | 60.2869
2010-05-08 | 17:50 | 0 | 21.64 | 0 | 1 | 0 | 24.698 | 25.107 | 24.889 | 24.722 | 21.135 | 24.479 | 21.037 | 0 | 0 | 55.907 | 55.148 | 44.135 | 25.419 | 0 | 0 | 54.758 | 33.747 | [5 empty] | 0 | -0.024 | 612 | 0.47043 | 0.37196 | 0.15849 | 0.078431 | 0.29353 | 62.3961
2010-05-08 | 17:51 | 0 | 21.615 | 0 | 0 | 0 | 24.698 | 25.107 | 24.889 | 24.722 | 20.99 | 24.433 | 21.015 | 0 | 0 | 55.907 | 55.148 | 44.135 | 25.419 | 0 | 0 | 54.735 | 33.771 | [5 empty] | 0 | -0.024 | 613 | 0.47683 | 0.37805 | 0.15875 | 0.078431 | 0.29962 | 62.8348
2010-05-08 | 17:52 | 0 | 21.64 | 0 | 0 | 0 | 24.698 | 25.132 | 24.867 | 24.698 | 21.015 | 24.408 | 20.87 | 0 | 0 | 55.883 | 55.125 | 44.159 | 25.419 | 0 | 0 | 54.805 | 33.747 | [5 empty] | 0 | 0 | 614 | 0.51906 | 0.41818 | 0.16047 | 0.078431 | 0.33975 | 65.4559
2010-05-08 | 17:53 | 0 | 21.64 | 0 | 1 | 0 | 24.673 | 25.107 | 24.867 | 24.744 | 21.061 | 24.504 | 21.015 | 0 | 0 | 55.883 | 55.125 | 44.159 | 25.419 | 0 | 0 | 54.782 | 33.818 | [5 empty] | 0 | -0.071 | 615 | 0.47683 | 0.37805 | 0.15875 | 0.078431 | 0.29962 | 62.8348
2010-05-08 | 17:54 | 0 | 21.584 | 0 | 0 | 0 | 24.69 | 25.075 | 24.835 | 24.712 | 21.029 | 24.497 | 20.958 | 0 | 0 | 55.83 | 55.074 | 44.08 | 25.411 | 0 | 0 | 54.751 | 33.763 | [5 empty] | 0 | -0.022 | 616 | 0.49343 | 0.39383 | 0.15943 | 0.078431 | 0.31539 | 63.9187
2010-05-08 | 17:55 | 0 | 21.615 | 0 | 1 | 0 | 24.698 | 25.132 | 24.867 | 24.769 | 20.99 | 24.624 | 20.917 | 0 | 0 | 55.883 | 55.125 | 44.135 | 25.419 | 0 | 0 | 54.735 | 33.747 | [5 empty] | 0 | -0.071 | 617 | 0.50537 | 0.40517 | 0.15991 | 0.078431 | 0.32674 | 64.6543
2010-05-08 | 17:56 | 0 | 21.64 | 0 | 0 | 0 | 24.698 | 25.083 | 24.867 | 24.698 | 20.895 | 24.769 | 20.895 | 0 | 0 | 55.837 | 55.104 | 44.087 | 25.372 | 0 | 0 | 54.782 | 33.725 | [5 empty] | 0 | 0 | 618 | 0.51178 | 0.41126 | 0.16017 | 0.078431 | 0.33283 | 65.0348
2010-05-08 | 17:57 | 0 | 21.64 | 0 | 1 | 0 | 24.673 | 25.107 | 24.867 | 24.722 | 20.966 | 24.962 | 21.015 | 0 | 0 | 55.883 | 55.125 | 44.111 | 25.419 | 0 | 0 | 54.758 | 33.747 | [5 empty] | 0 | -0.049 | 619 | 0.47683 | 0.37805 | 0.15875 | 0.078431 | 0.29962 | 62.8348
2010-05-08 | 17:58 | 0 | 21.64 | 0 | 0 | 0 | 24.698 | 25.107 | 24.842 | 24.722 | 20.966 | 25.083 | 21.11 | 0 | 0 | 55.86 | 55.104 | 44.111 | 25.419 | 0 | 0 | 54.828 | 33.747 | [5 empty] | 0 | -0.024 | 620 | 0.44917 | 0.35175 | 0.15763 | 0.078431 | 0.27332 | 60.8504
2010-05-08 | 17:59 | 0 | 21.608 | 0 | 0 | 0 | 24.666 | 25.075 | 24.882 | 24.666 | 20.863 | 25.171 | 20.909 | 0 | 0 | 55.83 | 55.074 | 44.056 | 25.411 | 0 | 0 | 54.751 | 33.739 | [5 empty] | 0 | 0 | 621 | 0.5077 | 0.40739 | 0.16001 | 0.078431 | 0.32896 | 64.7938
2010-05-08 | 18:00 | 0 | 21.633 | 0 | 1 | 0 | 24.69 | 25.1 | 24.857 | 24.737 | 20.983 | 25.316 | 21.174 | 0 | 0 | 55.83 | 55.074 | 44.08 | 25.411 | 0 | 0 | 54.728 | 33.739 | [5 empty] | 0 | -0.047 | 622 | 0.43053 | 0.33404 | 0.15688 | 0.078431 | 0.25561 | 59.3698
2010-05-08 | 18:01 | 0 | 21.664 | 0 | 0 | 0 | 24.722 | 25.132 | 24.889 | 24.769 | 20.99 | 25.419 | 21.23 | 0 | 0 | 55.86 | 55.081 | 44.135 | 25.468 | 0 | 0 | 54.782 | 33.771 | [5 empty] | 0 | -0.047 | 623 | 0.41422 | 0.31854 | 0.15622 | 0.078431 | 0.2401 | 57.9649
2010-05-08 | 18:02 | 0 | 21.664 | 0 | 1 | 0 | 24.722 | 25.107 | 24.913 | 24.722 | 20.99 | 25.419 | 21.135 | 0 | 0 | 55.837 | 55.081 | 44.087 | 25.443 | 0 | 0 | 54.758 | 33.794 | [5 empty] | 0 | 0 | 624 | 0.44189 | 0.34483 | 0.15734 | 0.078431 | 0.2664 | 60.2869
2010-05-08 | 18:03 | 0 | 21.664 | 0 | 0 | 0 | 24.722 | 25.107 | 24.889 | 24.722 | 20.87 | 25.298 | 20.966 | 0 | 0 | 55.86 | 55.081 | 44.135 | 25.443 | 0 | 0 | 54.758 | 33.771 | [5 empty] | 0 | 0 | 625 | 0.4911 | 0.39161 | 0.15933 | 0.078431 | 0.31318 | 63.771
2010-05-08 | 18:04 | 0 | 21.664 | 0 | 1 | 0 | 24.722 | 25.107 | 24.867 | 24.722 | 20.917 | 25.372 | 21.015 | 0 | 0 | 55.837 | 55.011 | 44.087 | 25.443 | 0 | 0 | 54.691 | 33.747 | [5 empty] | 0 | 0 | 626 | 0.47683 | 0.37805 | 0.15875 | 0.078431 | 0.29962 | 62.8348
2010-05-08 | 18:05 | 0 | 21.664 | 0 | 0 | 0 | 24.722 | 25.107 | 24.867 | 24.769 | 20.895 | 25.492 | 21.086 | 0 | 0 | 55.813 | 55.057 | 44.087 | 25.419 | 0 | 0 | 54.691 | 33.747 | [5 empty] | 0 | -0.047 | 627 | 0.45616 | 0.3584 | 0.15792 | 0.078431 | 0.27996 | 61.3745
2010-05-08 | 18:06 | 0 | 21.664 | 0 | 0 | 0 | 24.722 | 25.107 | 24.842 | 24.744 | 20.846 | 25.563 | 20.941 | 0 | 0 | 55.813 | 55.034 | 44.087 | 25.419 | 0 | 0 | 54.735 | 33.747 | [5 empty] | 0 | -0.022 | 628 | 0.49838 | 0.39853 | 0.15963 | 0.078431 | 0.3201 | 64.228
2010-05-08 | 18:07 | 0 | 21.633 | 0 | 1 | 0 | 24.712 | 25.075 | 24.835 | 24.761 | 20.765 | 25.531 | 21.029 | 0 | 0 | 55.783 | 55.004 | 44.08 | 25.411 | 0 | 0 | 54.637 | 33.739 | [5 empty] | 0 | -0.049 | 629 | 0.47276 | 0.37417 | 0.15859 | 0.078431 | 0.29574 | 62.557
2010-05-08 | 18:08 | 0 | 21.633 | 0 | 0 | 0 | 24.712 | 25.075 | 24.857 | 24.712 | 20.885 | 25.531 | 20.909 | 0 | 0 | 55.783 | 55.004 | 44.08 | 25.387 | 0 | 0 | 54.569 | 33.739 | [5 empty] | 0 | 0 | 630 | 0.5077 | 0.40739 | 0.16001 | 0.078431 | 0.32896 | 64.7938
2010-05-08 | 18:09 | 0 | 21.664 | 0 | 1 | 0 | 24.744 | 25.107 | 24.889 | 24.744 | 20.99 | 25.541 | 21.159 | 0 | 0 | 55.813 | 55.034 | 44.111 | 25.443 | 0 | 0 | 54.621 | 33.794 | [5 empty] | 0 | 0 | 631 | 0.4349 | 0.33819 | 0.15706 | 0.078431 | 0.25976 | 59.7282
2010-05-08 | 18:10 | 0 | 21.64 | 0 | 0 | 0 | 24.744 | 25.034 | 24.793 | 24.744 | 20.75 | 25.492 | 21.135 | 0 | 0 | 55.79 | 55.011 | 44.087 | 25.443 | 0 | 0 | 54.553 | 33.818 | [5 empty] | 0 | 0 | 632 | 0.44189 | 0.34483 | 0.15734 | 0.078431 | 0.2664 | 60.2869
2010-05-08 | 18:11 | 0 | 21.657 | 0 | 1 | 0 | 24.712 | 25.075 | 24.835 | 24.712 | 20.885 | 25.316 | 20.983 | 0 | 0 | 55.76 | 54.98 | 44.032 | 25.387 | 0 | 0 | 54.546 | 33.739 | [5 empty] | 0 | 0 | 633 | 0.48615 | 0.38691 | 0.15913 | 0.078431 | 0.30847 | 63.4524
2010-05-08 | 18:12 | 0 | 21.689 | 0 | 0 | 0 | 24.744 | 25.083 | 24.913 | 24.722 | 20.846 | 25.276 | 21.015 | 0 | 0 | 55.769 | 55.011 | 44.063 | 25.419 | 0 | 0 | 54.6 | 33.747 | [5 empty] | 0 | 0.022 | 634 | 0.47683 | 0.37805 | 0.15875 | 0.078431 | 0.29962 | 62.8348
2010-05-08 | 18:13 | 0 | 21.633 | 0 | 1 | 0 | 24.69 | 25.075 | 24.857 | 24.712 | 20.718 | 25.266 | 20.838 | 0 | 0 | 55.715 | 54.936 | 44.008 | 25.387 | 0 | 0 | 54.569 | 33.763 | [5 empty] | 0 | -0.022 | 635 | 0.52837 | 0.42704 | 0.16084 | 0.078431 | 0.34861 | 65.9779
2010-05-08 | 18:14 | 0 | 21.608 | 0 | 0 | 0 | 24.666 | 25.1 | 24.835 | 24.69 | 20.765 | 25.244 | 20.718 | 0 | 0 | 55.739 | 54.98 | 44.008 | 25.387 | 0 | 0 | 54.569 | 33.787 | [5 empty] | 0 | -0.024 | 636 | 0.56332 | 0.46026 | 0.16226 | 0.078431 | 0.38183 | 67.7816
2010-05-08 | 18:15 | 0 | 21.657 | 0 | 1 | 0 | 24.712 | 25.051 | 24.857 | 24.712 | 20.718 | 25.291 | 20.694 | 0 | 0 | 55.739 | 54.959 | 44.056 | 25.387 | 0 | 0 | 54.546 | 33.763 | [5 empty] | 0 | 0 | 637 | 0.57031 | 0.4669 | 0.16254 | 0.078431 | 0.38847 | 68.1158
2010-05-08 | 18:16 | 0 | 21.664 | 0 | 0 | 0 | 24.698 | 25.083 | 24.842 | 24.744 | 20.895 | 25.468 | 20.796 | 0 | 0 | 55.746 | 54.99 | 44.063 | 25.419 | 0 | 0 | 54.576 | 33.771 | [5 empty] | 0 | -0.046 | 638 | 0.5406 | 0.43867 | 0.16134 | 0.078431 | 0.36024 | 66.6357
2010-05-08 | 18:17 | 0 | 21.664 | 0 | 0 | 0 | 24.722 | 25.107 | 24.842 | 24.744 | 20.75 | 25.517 | 20.725 | 0 | 0 | 55.746 | 54.966 | 44.039 | 25.419 | 0 | 0 | 54.576 | 33.771 | [5 empty] | 0 | -0.022 | 639 | 0.56128 | 0.45832 | 0.16218 | 0.078431 | 0.37989 | 67.6826
2010-05-08 | 18:18 | 0 | 21.64 | 0 | 1 | 0 | 24.722 | 25.107 | 24.769 | 24.698 | 20.605 | 25.661 | 20.556 | 0 | 0 | 55.676 | 54.966 | 43.97 | 25.372 | 0 | 0 | 54.53 | 33.771 | [5 empty] | 0 | 0.024 | 640 | 0.61049 | 0.5051 | 0.16417 | 0.078431 | 0.42667 | 69.8891
2010-05-08 | 18:19 | 0 | 21.657 | 0 | 0 | 0 | 24.712 | 25.1 | 24.81 | 24.712 | 20.62 | 25.87 | 20.549 | 0 | 0 | 55.692 | 54.912 | 44.032 | 25.387 | 0 | 0 | 54.523 | 33.739 | [5 empty] | 0 | 0 | 641 | 0.61253 | 0.50704 | 0.16425 | 0.078431 | 0.42861 | 69.9728
2010-05-08 | 18:20 | 0 | 21.608 | 0 | 1 | 0 | 24.712 | 25.051 | 24.857 | 24.712 | 20.573 | 25.99 | 20.62 | 0 | 0 | 55.692 | 54.912 | 43.987 | 25.34 | 0 | 0 | 54.476 | 33.739 | [5 empty] | 0 | 0 | 642 | 0.59186 | 0.48738 | 0.16342 | 0.078431 | 0.40895 | 69.0966
2010-05-08 | 18:21 | 0 | 21.608 | 0 | 0 | 0 | 24.712 | 25.051 | 24.835 | 24.712 | 20.62 | 26.11 | 20.524 | 0 | 0 | 55.692 | 54.912 | 43.963 | 25.365 | 0 | 0 | 54.523 | 33.763 | [5 empty] | 0 | 0 | 643 | 0.61981 | 0.51396 | 0.16455 | 0.078431 | 0.43553 | 70.2674
2010-05-08 | 18:22 | 0 | 21.633 | 0 | 1 | 0 | 24.737 | 25.051 | 24.857 | 24.712 | 20.549 | 26.287 | 20.556 | 0 | 0 | 55.746 | 54.943 | 44.039 | 25.443 | 0 | 0 | 54.553 | 33.818 | [5 empty] | 0 | 0.025 | 644 | 0.61049 | 0.5051 | 0.16417 | 0.078431 | 0.42667 | 69.8891
2010-05-08 | 18:23 | 0 | 21.64 | 0 | 0 | 0 | 24.744 | 25.083 | 24.889 | 24.722 | 20.652 | 26.262 | 20.556 | 0 | 0 | 55.722 | 54.919 | 44.039 | 25.419 | 0 | 0 | 54.553 | 33.725 | [5 empty] | 0 | 0.022 | 645 | 0.61049 | 0.5051 | 0.16417 | 0.078431 | 0.42667 | 69.8891
2010-05-08 | 18:24 | 0 | 21.633 | 0 | 1 | 0 | 24.737 | 25.075 | 24.857 | 24.737 | 20.549 | 26.134 | 20.595 | 0 | 0 | 55.669 | 54.889 | 43.987 | 25.387 | 0 | 0 | 54.499 | 33.716 | [5 empty] | 0 | 0 | 646 | 0.59914 | 0.4943 | 0.16371 | 0.078431 | 0.41587 | 69.4121
2010-05-08 | 18:25 | 0 | 21.608 | 0 | 0 | 0 | 24.712 | 25.1 | 24.81 | 24.761 | 20.453 | 26.039 | 20.524 | 0 | 0 | 55.692 | 54.866 | 43.987 | 25.365 | 0 | 0 | 54.432 | 33.739 | [5 empty] | 0 | -0.049 | 647 | 0.61981 | 0.51396 | 0.16455 | 0.078431 | 0.43553 | 70.2674
2010-05-08 | 18:26 | 0 | 21.633 | 0 | 1 | 0 | 24.737 | 25.051 | 24.835 | 24.712 | 20.573 | 25.821 | 20.429 | 0 | 0 | 55.601 | 54.866 | 43.987 | 25.387 | 0 | 0 | 54.432 | 33.763 | [5 empty] | 0 | 0.025 | 648 | 0.64748 | 0.54025 | 0.16567 | 0.078431 | 0.46182 | 71.3265
2010-05-08 | 18:27 | 0 | 21.664 | 0 | 0 | 0 | 24.744 | 25.083 | 24.889 | 24.744 | 20.485 | 25.757 | 20.581 | 0 | 0 | 55.699 | 54.896 | 43.97 | 25.419 | 0 | 0 | 54.462 | 33.771 | [5 empty] | 0 | 0 | 649 | 0.60321 | 0.49818 | 0.16388 | 0.078431 | 0.41975 | 69.5854
2010-05-08 | 18:28 | 0 | 21.608 | 0 | 1 | 0 | 24.712 | 25.051 | 24.835 | 24.712 | 20.475 | 25.845 | 20.573 | 0 | 0 | 55.645 | 54.866 | 43.939 | 25.387 | 0 | 0 | 54.432 | 33.716 | [5 empty] | 0 | 0 | 650 | 0.60554 | 0.50039 | 0.16397 | 0.078431 | 0.42196 | 69.6833
2010-05-08 | 18:29 | 0 | 21.608 | 0 | 0 | 0 | 24.712 | 25.026 | 24.835 | 24.712 | 20.5 | 25.919 | 20.524 | 0 | 0 | 55.645 | 54.866 | 43.891 | 25.365 | 0 | 0 | 54.408 | 33.716 | [5 empty] | 0 | 0 | 651 | 0.61981 | 0.51396 | 0.16455 | 0.078431 | 0.43553 | 70.2674
2010-05-08 | 18:30 | 0 | 21.633 | 0 | 1 | 0 | 24.712 | 25.051 | 24.835 | 24.712 | 20.549 | 25.796 | 20.627 | 0 | 0 | 55.652 | 54.852 | 43.97 | 25.419 | 0 | 0 | 54.439 | 33.747 | [5 empty] | 0 | 0 | 652 | 0.58982 | 0.48545 | 0.16333 | 0.078431 | 0.40702 | 69.0069
2010-05-08 | 18:31 | 0 | 21.664 | 0 | 0 | 0 | 24.744 | 25.058 | 24.867 | 24.744 | 20.605 | 25.732 | 20.652 | 0 | 0 | 55.652 | 54.852 | 43.946 | 25.419 | 0 | 0 | 54.506 | 33.771 | [5 empty] | 0 | 0 | 653 | 0.58254 | 0.47853 | 0.16304 | 0.078431 | 0.4001 | 68.6814
2010-05-08 | 18:32 | 0 | 21.608 | 0 | 1 | 0 | 24.69 | 25.075 | 24.786 | 24.737 | 20.453 | 25.725 | 20.573 | 0 | 0 | 55.622 | 54.821 | 43.915 | 25.387 | 0 | 0 | 54.499 | 33.739 | [5 empty] | 0 | -0.047 | 654 | 0.60554 | 0.50039 | 0.16397 | 0.078431 | 0.42196 | 69.6833
2010-05-08 | 18:33 | 0 | 21.664 | 0 | 0 | 0 | 24.769 | 25.058 | 24.818 | 24.744 | 20.532 | 25.686 | 20.652 | 0 | 0 | 55.676 | 54.852 | 43.946 | 25.419 | 0 | 0 | 54.506 | 33.747 | [5 empty] | 0 | 0.025 | 655 | 0.58254 | 0.47853 | 0.16304 | 0.078431 | 0.4001 | 68.6814
2010-05-08 | 18:34 | 0 | 21.633 | 0 | 1 | 0 | 24.69 | 25.051 | 24.81 | 24.666 | 20.404 | 25.654 | 20.453 | 0 | 0 | 55.622 | 54.821 | 43.846 | 25.387 | 0 | 0 | 54.499 | 33.716 | [5 empty] | 0 | 0.024 | 656 | 0.64049 | 0.53361 | 0.16539 | 0.078431 | 0.45518 | 71.0676
2010-05-08 | 18:35 | 0 | 21.608 | 0 | 0 | 0 | 24.712 | 25.075 | 24.81 | 24.737 | 20.453 | 25.556 | 20.475 | 0 | 0 | 55.622 | 54.798 | 43.891 | 25.387 | 0 | 0 | 54.476 | 33.716 | [5 empty] | 0 | -0.025 | 657 | 0.63408 | 0.52752 | 0.16513 | 0.078431 | 0.44909 | 70.8252
2010-05-08 | 18:36 | 0 | 21.584 | 0 | 1 | 0 | 24.69 | 25.051 | 24.786 | 24.69 | 20.453 | 25.485 | 20.453 | 0 | 0 | 55.622 | 54.798 | 43.867 | 25.365 | 0 | 0 | 54.385 | 33.694 | [5 empty] | 0 | 0 | 658 | 0.64049 | 0.53361 | 0.16539 | 0.078431 | 0.45518 | 71.0676
2010-05-08 | 18:37 | 0 | 21.64 | 0 | 0 | 0 | 24.722 | 25.058 | 24.842 | 24.769 | 20.532 | 25.419 | 20.556 | 0 | 0 | 55.652 | 54.805 | 43.898 | 25.396 | 0 | 0 | 54.439 | 33.701 | [5 empty] | 0 | -0.047 | 659 | 0.61049 | 0.5051 | 0.16417 | 0.078431 | 0.42667 | 69.8891
2010-05-08 | 18:38 | 0 | 21.64 | 0 | 1 | 0 | 24.722 | 25.034 | 24.842 | 24.722 | 20.485 | 25.396 | 20.556 | 0 | 0 | 55.601 | 54.775 | 43.891 | 25.365 | 0 | 0 | 54.385 | 33.67 | [5 empty] | 0 | 0 | 660 | 0.61049 | 0.5051 | 0.16417 | 0.078431 | 0.42667 | 69.8891
2010-05-08 | 18:39 | 0 | 21.608 | 0 | 0 | 0 | 24.69 | 25.026 | 24.81 | 24.712 | 20.5 | 25.365 | 20.453 | 0 | 0 | 55.601 | 54.751 | 43.867 | 25.387 | 0 | 0 | 54.338 | 33.67 | [5 empty] | 0 | -0.022 | 661 | 0.64049 | 0.53361 | 0.16539 | 0.078431 | 0.45518 | 71.0676
2010-05-08 | 18:40 | 0 | 21.64 | 0 | 1 | 0 | 24.698 | 25.058 | 24.818 | 24.744 | 20.436 | 25.276 | 20.461 | 0 | 0 | 55.631 | 54.782 | 43.898 | 25.396 | 0 | 0 | 54.345 | 33.725 | [5 empty] | 0 | -0.046 | 662 | 0.63816 | 0.5314 | 0.16529 | 0.078431 | 0.45296 | 70.98
2010-05-08 | 18:41 | 0 | 21.608 | 0 | 0 | 0 | 24.69 | 25.026 | 24.835 | 24.69 | 20.355 | 25.244 | 20.404 | 0 | 0 | 55.601 | 54.751 | 43.867 | 25.365 | 0 | 0 | 54.338 | 33.716 | [5 empty] | 0 | 0 | 663 | 0.65476 | 0.54717 | 0.16596 | 0.078431 | 0.46874 | 71.5903
2010-05-08 | 18:42 | 0 | 21.633 | 0 | 1 | 0 | 24.712 | 25.026 | 24.835 | 24.69 | 20.404 | 25.244 | 20.309 | 0 | 0 | 55.578 | 54.751 | 43.822 | 25.387 | 0 | 0 | 54.408 | 33.694 | [5 empty] | 0 | 0.022 | 664 | 0.68242 | 0.57347 | 0.16709 | 0.078431 | 0.49504 | 72.5415
2010-05-08 | 18:43 | 0 | 21.608 | 0 | 0 | 0 | 24.69 | 25.051 | 24.835 | 24.712 | 20.429 | 25.244 | 20.429 | 0 | 0 | 55.554 | 54.775 | 43.822 | 25.387 | 0 | 0 | 54.385 | 33.694 | [5 empty] | 0 | -0.022 | 665 | 0.64748 | 0.54025 | 0.16567 | 0.078431 | 0.46182 | 71.3265
2010-05-08 | 18:44 | 0 | 21.608 | 0 | 1 | 0 | 24.69 | 25.051 | 24.81 | 24.69 | 20.38 | 25.195 | 20.355 | 0 | 0 | 55.578 | 54.728 | 43.822 | 25.387 | 0 | 0 | 54.432 | 33.694 | [5 empty] | 0 | 0 | 666 | 0.66902 | 0.56074 | 0.16654 | 0.078431 | 0.4823 | 72.0908
2010-05-08 | 18:45 | 0 | 21.584 | 0 | 1 | 0 | 24.666 | 25.026 | 24.81 | 24.712 | 20.355 | 25.146 | 20.284 | 0 | 0 | 55.578 | 54.728 | 43.822 | 25.387 | 0 | 0 | 54.432 | 33.716 | [5 empty] | 0 | -0.046 | 667 | 0.6897 | 0.58039 | 0.16738 | 0.078431 | 0.50196 | 72.7792
2010-05-08 | 18:46 | 0 | 21.633 | 0 | 0 | 0 | 24.69 | 25.026 | 24.81 | 24.712 | 20.404 | 25.171 | 20.284 | 0 | 0 | 55.554 | 54.728 | 43.822 | 25.387 | 0 | 0 | 54.362 | 33.67 | [5 empty] | 0 | -0.022 | 668 | 0.6897 | 0.58039 | 0.16738 | 0.078431 | 0.50196 | 72.7792
2010-05-08 | 18:47 | 0 | 21.608 | 0 | 1 | 0 | 24.712 | 25.002 | 24.835 | 24.69 | 20.209 | 25.146 | 20.209 | 0 | 0 | 55.554 | 54.728 | 43.798 | 25.387 | 0 | 0 | 54.385 | 33.694 | [5 empty] | 0 | 0.022 | 669 | 0.71154 | 0.60115 | 0.16827 | 0.078431 | 0.52272 | 73.4629
2010-05-08 | 18:48 | 0 | 21.608 | 0 | 0 | 0 | 24.69 | 25.026 | 24.835 | 24.69 | 20.209 | 25.171 | 20.234 | 0 | 0 | 55.554 | 54.705 | 43.822 | 25.387 | 0 | 0 | 54.453 | 33.67 | [5 empty] | 0 | 0 | 670 | 0.70426 | 0.59423 | 0.16797 | 0.078431 | 0.5158 | 73.2397
2010-05-08 | 18:49 | 0 | 21.608 | 0 | 1 | 0 | 24.666 | 25.038 | 24.798 | 24.725 | 20.222 | 25.159 | 20.124 | 0 | 0 | 55.566 | 54.716 | 43.81 | 25.377 | 0 | 0 | 54.464 | 33.706 | [5 empty] | 0 | -0.059 | 671 | 0.73629 | 0.62468 | 0.16927 | 0.078431 | 0.54625 | 74.1888
2010-05-08 | 18:50 | 0 | 21.62 | 0 | 0 | 0 | 24.7 | 25.038 | 24.845 | 24.7 | 20.222 | 25.063 | 20.048 | 0 | 0 | 55.543 | 54.716 | 43.81 | 25.377 | 0 | 0 | 54.397 | 33.658 | [5 empty] | 0 | 0 | 672 | 0.75842 | 0.64571 | 0.17016 | 0.078431 | 0.56728 | 74.7977
2010-05-08 | 18:51 | 0 | 21.596 | 0 | 1 | 0 | 24.678 | 25.038 | 24.798 | 24.749 | 20.343 | 25.11 | 20.222 | 0 | 0 | 55.566 | 54.695 | 43.834 | 25.377 | 0 | 0 | 54.373 | 33.682 | [5 empty] | 0 | -0.071 | 673 | 0.70775 | 0.59755 | 0.16811 | 0.078431 | 0.51912 | 73.3474
2010-05-08 | 18:52 | 0 | 21.62 | 0 | 0 | 0 | 24.653 | 25.038 | 24.823 | 24.7 | 20.343 | 25.087 | 20.247 | 0 | 0 | 55.566 | 54.695 | 43.762 | 25.377 | 0 | 0 | 54.373 | 33.706 | [5 empty] | 0 | -0.047 | 674 | 0.70047 | 0.59063 | 0.16782 | 0.078431 | 0.5122 | 73.1218
2010-05-08 | 18:53 | 0 | 21.62 | 0 | 1 | 0 | 24.678 | 25.014 | 24.823 | 24.7 | 20.247 | 25.063 | 20.197 | 0 | 0 | 55.519 | 54.695 | 43.738 | 25.399 | 0 | 0 | 54.35 | 33.682 | [5 empty] | 0 | -0.022 | 675 | 0.71503 | 0.60447 | 0.16841 | 0.078431 | 0.52604 | 73.5684
2010-05-08 | 18:54 | 0 | 21.62 | 0 | 0 | 0 | 24.653 | 24.967 | 24.823 | 24.653 | 20.318 | 25.038 | 20.174 | 0 | 0 | 55.543 | 54.695 | 43.738 | 25.377 | 0 | 0 | 54.35 | 33.658 | [5 empty] | 0 | 0 | 676 | 0.72173 | 0.61084 | 0.16868 | 0.078431 | 0.53241 | 73.7678
2010-05-08 | 18:55 | 0 | 21.596 | 0 | 1 | 0 | 24.653 | 24.989 | 24.798 | 24.7 | 20.222 | 25.063 | 20.124 | 0 | 0 | 55.519 | 54.672 | 43.762 | 25.377 | 0 | 0 | 54.35 | 33.658 | [5 empty] | 0 | -0.047 | 677 | 0.73629 | 0.62468 | 0.16927 | 0.078431 | 0.54625 | 74.1888
2010-05-08 | 18:56 | 0 | 21.596 | 0 | 1 | 0 | 24.629 | 24.989 | 24.774 | 24.7 | 20.296 | 25.063 | 20.073 | 0 | 0 | 55.519 | 54.649 | 43.738 | 25.352 | 0 | 0 | 54.327 | 33.658 | [5 empty] | 0 | -0.071 | 678 | 0.75114 | 0.63879 | 0.16987 | 0.078431 | 0.56036 | 74.6013
2010-05-08 | 18:57 | 0 | 21.596 | 0 | 0 | 0 | 24.678 | 24.967 | 24.823 | 24.678 | 20.247 | 24.989 | 20.026 | 0 | 0 | 55.519 | 54.649 | 43.716 | 25.352 | 0 | 0 | 54.327 | 33.658 | [5 empty] | 0 | 0 | 679 | 0.76483 | 0.6518 | 0.17042 | 0.078431 | 0.57337 | 74.9673
2010-05-08 | 18:58 | 0 | 21.596 | 0 | 1 | 0 | 24.653 | 24.989 | 24.823 | 24.7 | 20.296 | 25.038 | 20.124 | 0 | 0 | 55.496 | 54.602 | 43.716 | 25.352 | 0 | 0 | 54.306 | 33.658 | [5 empty] | 0 | -0.047 | 680 | 0.73629 | 0.62468 | 0.16927 | 0.078431 | 0.54625 | 74.1888
2010-05-08 | 18:59 | 0 | 21.591 | 0 | 0 | 0 | 24.624 | 24.96 | 24.815 | 24.649 | 20.166 | 24.96 | 20.068 | 0 | 0 | 55.468 | 54.597 | 43.688 | 25.323 | 0 | 0 | 54.254 | 33.653 | [5 empty] | 0 | -0.025 | 681 | 0.7526 | 0.64018 | 0.16993 | 0.078431 | 0.56175 | 74.6409
2010-05-08 | 19:00 | 0 | 21.596 | 0 | 1 | 0 | 24.678 | 24.943 | 24.823 | 24.678 | 20.073 | 24.967 | 19.95 | 0 | 0 | 55.496 | 54.625 | 43.693 | 25.352 | 0 | 0 | 54.259 | 33.682 | [5 empty] | 0 | 0 | 682 | 0.78696 | 0.67284 | 0.17132 | 0.078431 | 0.59441 | 75.5323
2010-05-08 | 19:01 | 0 | 21.566 | 0 | 1 | 0 | 24.6 | 24.913 | 24.793 | 24.649 | 20.094 | 24.913 | 19.945 | 0 | 0 | 55.468 | 54.621 | 43.709 | 25.323 | 0 | 0 | 54.254 | 33.677 | [5 empty] | 0 | -0.049 | 683 | 0.78842 | 0.67422 | 0.17138 | 0.078431 | 0.59579 | 75.5683
2010-05-08 | 19:02 | 0 | 21.566 | 0 | 0 | 0 | 24.624 | 24.938 | 24.815 | 24.649 | 19.97 | 24.938 | 19.895 | 0 | 0 | 55.447 | 54.597 | 43.664 | 25.323 | 0 | 0 | 54.282 | 33.706 | [5 empty] | 0 | -0.025 | 684 | 0.80298 | 0.68806 | 0.17197 | 0.078431 | 0.60963 | 75.9216
2010-05-08 | 19:03 | 0 | 21.596 | 0 | 1 | 0 | 24.653 | 25.014 | 24.823 | 24.725 | 19.975 | 24.918 | 19.877 | 0 | 0 | 55.496 | 54.259 | 43.621 | 25.377 | 6 | 0 | 57.035 | 25.472 | [5 empty] | 0 | -0.072 | 685 | 0.80822 | 0.69305 | 0.17218 | 0.078431 | 0.61462 | 76.0457
2010-05-08 | 19:04 | 0 | 21.566 | 0 | 0 | 0 | 24.624 | 24.96 | 24.815 | 24.671 | 20.043 | 24.913 | 19.87 | 0 | 0 | 55.447 | 53.956 | 42.769 | 25.347 | 0 | 0 | 57.523 | 23.95 | [5 empty] | 0 | -0.047 | 686 | 0.81026 | 0.69498 | 0.17227 | 0.078431 | 0.61655 | 76.0936
2010-05-08 | 19:05 | 0 | 21.566 | 1 | 1 | 0 | 24.624 | 24.938 | 24.84 | 24.695 | 20.018 | 25.009 | 19.87 | 0 | 0 | 55.424 | 53.841 | 41.549 | 25.347 | 0 | 0 | 57.569 | 23.876 | [5 empty] | 0 | -0.071 | 687 | 0.81026 | 0.69498 | 0.17227 | 0.078431 | 0.61655 | 76.0936
2010-05-08 | 19:06 | 0 | 21.566 | 0 | 0 | 0 | 24.624 | 24.96 | 24.815 | 24.671 | 20.018 | 25.034 | 19.97 | 0 | 0 | 55.4 | 53.771 | 40.372 | 25.298 | 0 | 0 | 57.389 | 23.996 | [5 empty] | 0 | -0.047 | 688 | 0.78114 | 0.6673 | 0.17109 | 0.078431 | 0.58887 | 75.3867
2010-05-08 | 19:07 | 0 | 21.566 | 0 | 1 | 0 | 24.624 | 24.938 | 24.864 | 24.671 | 20.166 | 25.058 | 19.895 | 0 | 0 | 55.4 | 53.727 | 39.621 | 25.347 | 0 | 0 | 57.3 | 24.31 | [5 empty] | 0 | -0.047 | 689 | 0.80298 | 0.68806 | 0.17197 | 0.078431 | 0.60963 | 75.9216
2010-05-08 | 19:08 | 0 | 21.596 | 0 | 1 | 0 | 24.629 | 24.967 | 24.869 | 24.7 | 19.975 | 25.134 | 19.9 | 0 | 0 | 55.428 | 53.731 | 39.016 | 25.377 | 0 | 0 | 57.215 | 24.604 | [5 empty] | 0 | -0.071 | 690 | 0.80152 | 0.68668 | 0.17191 | 0.078431 | 0.60825 | 75.8869
2010-05-08 | 19:09 | 0 | 21.596 | 0 | 0 | 0 | 24.653 | 24.967 | 24.918 | 24.678 | 20.111 | 25.146 | 19.84 | 0 | 0 | 55.393 | 53.717 | 38.509 | 25.365 | 0 | 0 | 57.067 | 24.832 | [5 empty] | 0 | -0.025 | 691 | 0.81899 | 0.70329 | 0.17262 | 0.078431 | 0.62486 | 76.2958
2010-05-08 | 19:10 | 0 | 21.539 | 0 | 1 | 0 | 24.597 | 24.886 | 24.813 | 24.646 | 19.82 | 25.056 | 19.719 | 0 | 0 | 55.351 | 53.675 | 38.138 | 25.342 | 0 | 0 | 56.937 | 24.982 | [5 empty] | 0 | -0.049 | 692 | 0.85423 | 0.73678 | 0.17405 | 0.078431 | 0.65835 | 77.0696
2010-05-08 | 19:11 | 0 | 21.596 | 0 | 1 | 0 | 24.629 | 24.918 | 24.894 | 24.653 | 19.925 | 25.038 | 19.679 | 0 | 0 | 55.403 | 53.685 | 37.957 | 25.352 | 0 | 0 | 56.9 | 25.208 | [5 empty] | 0 | -0.024 | 693 | 0.86588 | 0.74785 | 0.17452 | 0.078431 | 0.66942 | 77.3115
2010-05-08 | 19:12 | 0 | 21.539 | 0 | 0 | 0 | 24.597 | 24.886 | 24.813 | 24.646 | 19.845 | 24.958 | 19.671 | 0 | 0 | 55.351 | 53.654 | 37.784 | 25.32 | 0 | 0 | 56.759 | 25.367 | [5 empty] | 0 | -0.049 | 694 | 0.8682 | 0.75007 | 0.17461 | 0.078431 | 0.67164 | 77.3591
2010-05-08 | 19:13 | 0 | 21.539 | 0 | 1 | 0 | 24.597 | 24.862 | 24.837 | 24.622 | 19.769 | 24.958 | 19.696 | 0 | 0 | 55.351 | 53.631 | 37.622 | 25.32 | 0 | 0 | 56.713 | 25.561 | [5 empty] | 0 | -0.025 | 695 | 0.86092 | 0.74315 | 0.17432 | 0.078431 | 0.66472 | 77.2095
2010-05-08 | 19:14 | 0 | 21.588 | 0 | 0 | 0 | 24.622 | 24.886 | 24.837 | 24.668 | 19.794 | 24.886 | 19.596 | 0 | 0 | 55.372 | 53.654 | 37.526 | 25.32 | 0 | 0 | 56.624 | 25.73 | [5 empty] | 0 | -0.046 | 696 | 0.89004 | 0.77083 | 0.1755 | 0.078431 | 0.6924 | 77.7934
2010-05-08 | 19:15 | 0 | 21.564 | 0 | 1 | 0 | 24.573 | 24.886 | 24.813 | 24.668 | 19.769 | 24.886 | 19.573 | 0 | 0 | 55.328 | 53.608 | 37.502 | 25.32 | 0 | 0 | 56.556 | 25.897 | [5 empty] | 0 | -0.095 | 697 | 0.89674 | 0.77719 | 0.17577 | 0.078431 | 0.69876 | 77.9223
2010-05-08 | 19:16 | 0 | 21.539 | 0 | 1 | 0 | 24.597 | 24.886 | 24.837 | 24.597 | 19.696 | 24.837 | 19.473 | 0 | 0 | 55.351 | 53.608 | 37.481 | 25.32 | 0 | 0 | 56.444 | 26.041 | [5 empty] | 0 | 0 | 698 | 0.92586 | 0.80487 | 0.17695 | 0.078431 | 0.72644 | 78.4611
2010-05-08 | 19:17 | 0 | 21.493 | 0 | 0 | 0 | 24.524 | 24.837 | 24.766 | 24.597 | 19.696 | 24.742 | 19.349 | 0 | 0 | 55.305 | 53.561 | 37.385 | 25.271 | 0 | 0 | 56.355 | 26.139 | [5 empty] | 0 | -0.073 | 699 | 0.96197 | 0.8392 | 0.17841 | 0.078431 | 0.76077 | 79.084
2010-05-08 | 19:18 | 0 | 21.483 | 0 | 1 | 0 | 24.516 | 24.781 | 24.734 | 24.565 | 19.588 | 24.734 | 19.317 | 0 | 0 | 55.274 | 53.531 | 37.332 | 25.24 | 0 | 0 | 56.257 | 26.274 | [5 empty] | 0 | -0.049 | 700 | 0.97129 | 0.84805 | 0.17879 | 0.078431 | 0.76962 | 79.2372
2010-05-08 | 19:19 | 0 | 21.515 | 0 | 1 | 0 | 24.573 | 24.813 | 24.788 | 24.573 | 19.646 | 24.717 | 19.349 | 0 | 0 | 55.258 | 53.561 | 37.315 | 25.271 | 0 | 0 | 56.22 | 26.451 | [5 empty] | 0 | 0 | 701 | 0.96197 | 0.8392 | 0.17841 | 0.078431 | 0.76077 | 79.084
2010-05-08 | 19:20 | 0 | 21.515 | 0 | 0 | 0 | 24.524 | 24.837 | 24.766 | 24.548 | 19.523 | 24.668 | 19.251 | 0 | 0 | 55.258 | 53.538 | 37.315 | 25.247 | 0 | 0 | 56.152 | 26.571 | [5 empty] | 0 | -0.024 | 702 | 0.99051 | 0.86632 | 0.17957 | 0.078431 | 0.78789 | 79.5442
2010-05-08 | 19:21 | 0 | 21.461 | 0 | 1 | 0 | 24.492 | 24.781 | 24.734 | 24.565 | 19.515 | 24.636 | 19.219 | 0 | 0 | 55.251 | 53.507 | 37.332 | 25.215 | 0 | 0 | 56.077 | 26.637 | [5 empty] | 0 | -0.073 | 703 | 0.99983 | 0.87518 | 0.17995 | 0.078431 | 0.79675 | 79.6887
2010-05-08 | 19:22 | 0 | 21.515 | 0 | 1 | 0 | 24.524 | 24.788 | 24.788 | 24.573 | 19.498 | 24.668 | 19.201 | 0 | 0 | 55.281 | 53.517 | 37.385 | 25.247 | 0 | 0 | 56.014 | 26.814 | [5 empty] | 0 | -0.049 | 704 | 1.0051 | 0.88016 | 0.18016 | 0.078431 | 0.80173 | 79.7689
2010-05-08 | 19:23 | 0 | 21.483 | 0 | 0 | 0 | 24.492 | 24.781 | 24.71 | 24.516 | 19.465 | 24.59 | 19.143 | 0 | 0 | 55.228 | 53.486 | 37.308 | 25.215 | 0 | 0 | 55.984 | 26.853 | [5 empty] | 0 | -0.024 | 705 | 1.022 | 0.89622 | 0.18084 | 0.078431 | 0.81779 | 80.0215
2010-05-08 | 19:24 | 0 | 21.483 | 0 | 1 | 0 | 24.492 | 24.781 | 24.781 | 24.516 | 19.44 | 24.59 | 19.143 | 0 | 0 | 55.204 | 53.463 | 37.284 | 25.215 | 0 | 0 | 55.916 | 26.998 | [5 empty] | 0 | -0.024 | 706 | 1.022 | 0.89622 | 0.18084 | 0.078431 | 0.81779 | 80.0215
2010-05-08 | 19:25 | 0 | 21.515 | 0 | 1 | 0 | 24.524 | 24.813 | 24.766 | 24.573 | 19.473 | 24.622 | 19.201 | 0 | 0 | 55.258 | 53.493 | 37.315 | 25.247 | 0 | 0 | 55.876 | 27.103 | [5 empty] | 0 | -0.049 | 707 | 1.0051 | 0.88016 | 0.18016 | 0.078431 | 0.80173 | 79.7689
2010-05-08 | 19:26 | 0 | 21.461 | 0 | 0 | 0 | 24.492 | 24.781 | 24.734 | 24.541 | 19.392 | 24.59 | 19.045 | 0 | 0 | 55.204 | 53.44 | 37.308 | 25.19 | 0 | 0 | 55.802 | 27.191 | [5 empty] | 0 | -0.049 | 708 | 1.0505 | 0.92334 | 0.182 | 0.078431 | 0.84491 | 80.4299
2010-05-08 | 19:27 | 0 | 21.483 | 0 | 1 | 0 | 24.492 | 24.806 | 24.756 | 24.565 | 19.54 | 24.565 | 19.045 | 0 | 0 | 55.204 | 53.463 | 37.284 | 25.215 | 0 | 0 | 55.802 | 27.311 | [5 empty] | 0 | -0.073 | 709 | 1.0505 | 0.92334 | 0.182 | 0.078431 | 0.84491 | 80.4299
2010-05-08 | 19:28 | 0 | 21.483 | 0 | 1 | 0 | 24.47 | 24.781 | 24.71 | 24.565 | 19.292 | 24.541 | 19.07 | 0 | 0 | 55.183 | 53.44 | 37.332 | 25.215 | 0 | 0 | 55.755 | 27.407 | [5 empty] | 0 | -0.095 | 710 | 1.0432 | 0.91642 | 0.18171 | 0.078431 | 0.83799 | 80.3278
2010-05-08 | 19:29 | 0 | 21.508 | 0 | 0 | 0 | 24.492 | 24.756 | 24.71 | 24.516 | 19.342 | 24.516 | 18.947 | 0 | 0 | 55.207 | 53.442 | 37.332 | 25.24 | 0 | 0 | 55.734 | 27.503 | [5 empty] | 0 | -0.024 | 711 | 1.079 | 0.95047 | 0.18316 | 0.078431 | 0.87204 | 80.8167
2010-05-08 | 19:30 | 0 | 21.544 | 0 | 1 | 0 | 24.553 | 24.796 | 24.796 | 24.577 | 19.354 | 24.602 | 19.035 | 0 | 0 | 55.242 | 53.521 | 37.392 | 25.276 | 0 | 0 | 55.725 | 27.687 | [5 empty] | 0 | -0.024 | 712 | 1.0534 | 0.92611 | 0.18212 | 0.078431 | 0.84768 | 80.4703
2010-05-08 | 19:31 | 0 | 21.515 | 0 | 1 | 0 | 24.477 | 24.791 | 24.742 | 24.573 | 19.324 | 24.548 | 18.98 | 0 | 0 | 55.214 | 53.449 | 37.387 | 25.222 | 0 | 0 | 55.673 | 27.753 | [5 empty] | 0 | -0.096 | 713 | 1.0694 | 0.94134 | 0.18277 | 0.078431 | 0.8629 | 80.6887
2010-05-08 | 19:32 | 0 | 21.544 | 0 | 0 | 0 | 24.531 | 24.82 | 24.796 | 24.602 | 19.38 | 24.553 | 18.96 | 0 | 0 | 55.242 | 53.477 | 37.416 | 25.276 | 0 | 0 | 55.678 | 27.853 | [5 empty] | 0 | -0.071 | 714 | 1.0752 | 0.94687 | 0.183 | 0.078431 | 0.86844 | 80.7665
2010-05-08 | 19:33 | 0 | 21.544 | 0 | 1 | 0 | 24.506 | 24.867 | 24.771 | 24.627 | 19.256 | 24.602 | 18.909 | 0 | 0 | 55.242 | 53.477 | 37.461 | 25.23 | 0 | 0 | 55.608 | 27.927 | [5 empty] | 0 | -0.121 | 715 | 1.0901 | 0.96099 | 0.18361 | 0.078431 | 0.88256 | 80.9612
2010-05-08 | 19:34 | 0 | 21.515 | 0 | 1 | 0 | 24.501 | 24.837 | 24.742 | 24.548 | 19.299 | 24.524 | 18.832 | 0 | 0 | 55.19 | 53.449 | 37.387 | 25.222 | 0 | 0 | 55.559 | 27.969 | [5 empty] | 0 | -0.047 | 716 | 1.1125 | 0.9823 | 0.18451 | 0.078431 | 0.90387 | 81.2453
2010-05-08 | 19:35 | 0 | 21.515 | 0 | 0 | 0 | 24.501 | 24.791 | 24.791 | 24.548 | 19.375 | 24.548 | 18.806 | 0 | 0 | 55.19 | 53.426 | 37.433 | 25.222 | 0 | 0 | 55.512 | 28.042 | [5 empty] | 0 | -0.047 | 717 | 1.1201 | 0.9895 | 0.18482 | 0.078431 | 0.91107 | 81.3386
2010-05-08 | 19:36 | 0 | 21.539 | 0 | 1 | 0 | 24.501 | 24.791 | 24.791 | 24.573 | 19.201 | 24.548 | 18.781 | 0 | 0 | 55.169 | 53.426 | 37.409 | 25.2 | 0 | 0 | 55.512 | 28.138 | [5 empty] | 0 | -0.072 | 718 | 1.1274 | 0.99642 | 0.18512 | 0.078431 | 0.91799 | 81.4272
2010-05-08 | 19:37 | 0 | 21.539 | 0 | 1 | 0 | 24.501 | 24.813 | 24.766 | 24.573 | 19.226 | 24.597 | 18.708 | 0 | 0 | 55.19 | 53.426 | 37.457 | 25.2 | 0 | 0 | 55.466 | 28.211 | [5 empty] | 0 | -0.072 | 719 | 1.1486 | 1.0166 | 0.18598 | 0.078431 | 0.93819 | 81.6794
2010-05-08 | 19:38 | 0 | 21.539 | 0 | 0 | 0 | 24.501 | 24.766 | 24.813 | 24.548 | 19.078 | 24.573 | 18.658 | 0 | 0 | 55.169 | 53.402 | 37.433 | 25.2 | 0 | 0 | 55.398 | 28.307 | [5 empty] | 0 | -0.047 | 720 | 1.1632 | 1.0305 | 0.18657 | 0.078431 | 0.95203 | 81.8468
2010-05-08 | 19:39 | 0 | 21.539 | 0 | 1 | 0 | 24.524 | 24.766 | 24.742 | 24.597 | 19.078 | 24.597 | 18.608 | 0 | 0 | 55.19 | 53.402 | 37.504 | 25.2 | 0 | 0 | 55.398 | 28.354 | [5 empty] | 0 | -0.073 | 721 | 1.1778 | 1.0443 | 0.18716 | 0.078431 | 0.96587 | 82.0101
2010-05-08 | 19:40 | 0 | 21.539 | 0 | 1 | 0 | 24.477 | 24.791 | 24.766 | 24.573 | 19.005 | 24.597 | 18.658 | 0 | 0 | 55.169 | 53.379 | 37.481 | 25.2 | 0 | 0 | 55.328 | 28.403 | [5 empty] | 0 | -0.096 | 722 | 1.1632 | 1.0305 | 0.18657 | 0.078431 | 0.95203 | 81.8468
2010-05-08 | 19:41 | 0 | 21.515 | 0 | 1 | 0 | 24.477 | 24.791 | 24.791 | 24.573 | 18.98 | 24.646 | 18.51 | 0 | 0 | 55.146 | 53.379 | 37.504 | 25.2 | 0 | 0 | 55.284 | 28.476 | [5 empty] | 0 | -0.096 | 723 | 1.2063 | 1.0714 | 0.18831 | 0.078431 | 0.993 | 82.3187
2010-05-08 | 19:42 | 0 | 21.539 | 0 | 0 | 0 | 24.452 | 24.813 | 24.742 | 24.573 | 19.028 | 24.668 | 18.485 | 0 | 0 | 55.146 | 53.358 | 37.504 | 25.2 | 0 | 0 | 55.26 | 28.547 | [5 empty] | 0 | -0.121 | 724 | 1.2136 | 1.0784 | 0.18861 | 0.078431 | 0.99992 | 82.3951
2010-05-08 | 19:43 | 0 | 21.539 | 0 | 1 | 0 | 24.501 | 24.766 | 24.791 | 24.573 | 18.98 | 24.622 | 18.485 | 0 | 0 | 55.146 | 53.358 | 37.504 | 25.2 | 0 | 0 | 55.214 | 28.596 | [5 empty] | 0 | -0.072 | 725 | 1.2136 | 1.0784 | 0.18861 | 0.078431 | 0.99992 | 82.3951
2010-05-08 | 19:44 | 0 | 21.564 | 0 | 1 | 0 | 24.501 | 24.813 | 24.742 | 24.597 | 18.98 | 24.622 | 18.459 | 0 | 0 | 55.146 | 53.358 | 37.528 | 25.176 | 0 | 0 | 55.214 | 28.667 | [5 empty] | 0 | -0.096 | 726 | 1.2211 | 1.0855 | 0.18892 | 0.078431 | 1.0071 | 82.4736
2010-05-08 | 19:45 | 0 | 21.564 | 0 | 0 | 0 | 24.501 | 24.791 | 24.813 | 24.548 | 18.98 | 24.646 | 18.437 | 0 | 0 | 55.146 | 53.335 | 37.504 | 25.222 | 0 | 0 | 55.19 | 28.765 | [5 empty] | 0 | -0.047 | 727 | 1.2275 | 1.0916 | 0.18917 | 0.078431 | 1.0132 | 82.5393
2010-05-08 | 19:46 | 0 | 21.564 | 0 | 1 | 0 | 24.477 | 24.766 | 24.791 | 24.548 | 18.904 | 24.646 | 18.412 | 0 | 0 | 55.146 | 53.335 | 37.528 | 25.176 | 0 | 0 | 55.19 | 28.788 | [5 empty] | 0 | -0.071 | 728 | 1.2348 | 1.0986 | 0.18947 | 0.078431 | 1.0201 | 82.613
2010-05-08 | 19:47 | 0 | 21.564 | 0 | 1 | 0 | 24.477 | 24.813 | 24.766 | 24.597 | 18.904 | 24.622 | 18.361 | 0 | 0 | 55.146 | 53.335 | 37.55 | 25.151 | 0 | 0 | 55.123 | 28.837 | [5 empty] | 0 | -0.12 | 729 | 1.2497 | 1.1127 | 0.19007 | 0.078431 | 1.0342 | 82.7609
2010-05-08 | 19:48 | 0 | 21.53 | 0 | 0 | 0 | 24.489 | 24.756 | 24.756 | 24.538 | 18.869 | 24.587 | 18.301 | 0 | 0 | 55.09 | 53.279 | 37.516 | 25.166 | 0 | 0 | 55.113 | 28.851 | [5 empty] | 0 | -0.049 | 730 | 1.2671 | 1.1293 | 0.19078 | 0.078431 | 1.0509 | 82.9304
2010-05-08 | 19:49 | 0 | 21.539 | 0 | 1 | 0 | 24.501 | 24.791 | 24.779 | 24.585 | 18.869 | 24.656 | 18.374 | 0 | 0 | 55.111 | 53.323 | 37.54 | 25.188 | 0 | 0 | 55.088 | 28.944 | [5 empty] | 0 | -0.084 | 731 | 1.2459 | 1.1091 | 0.18992 | 0.078431 | 1.0306 | 82.7235
2010-05-08 | 19:50 | 0 | 21.503 | 0 | 1 | 0 | 24.44 | 24.801 | 24.705 | 24.585 | 18.671 | 24.631 | 18.299 | 0 | 0 | 55.088 | 53.276 | 37.538 | 25.139 | 0 | 0 | 55.064 | 28.944 | [5 empty] | 0 | -0.145 | 732 | 1.2677 | 1.1298 | 0.1908 | 0.078431 | 1.0514 | 82.936
2010-05-08 | 19:51 | 0 | 21.535 | 0 | 1 | 0 | 24.497 | 24.808 | 24.761 | 24.592 | 18.852 | 24.639 | 18.356 | 0 | 0 | 55.118 | 53.283 | 37.569 | 25.193 | 0 | 0 | 55.071 | 28.976 | [5 empty] | 0 | -0.095 | 733 | 1.2511 | 1.1141 | 0.19013 | 0.078431 | 1.0356 | 82.7752
2010-05-08 | 19:52 | 0 | 21.503 | 0 | 0 | 0 | 24.465 | 24.752 | 24.729 | 24.56 | 18.693 | 24.631 | 18.273 | 0 | 0 | 55.064 | 53.253 | 37.562 | 25.114 | 0 | 0 | 55.064 | 29.016 | [5 empty] | 0 | -0.095 | 734 | 1.2753 | 1.137 | 0.19111 | 0.078431 | 1.0586 | 83.0079
2010-05-08 | 19:53 | 0 | 21.527 | 0 | 1 | 0 | 24.465 | 24.752 | 24.752 | 24.536 | 18.646 | 24.607 | 18.251 | 0 | 0 | 55.064 | 53.23 | 37.538 | 25.139 | 0 | 0 | 55.018 | 29.016 | [5 empty] | 0 | -0.071 | 735 | 1.2817 | 1.1431 | 0.19137 | 0.078431 | 1.0647 | 83.0682
2010-05-08 | 19:54 | 0 | 21.559 | 0 | 1 | 0 | 24.497 | 24.808 | 24.783 | 24.592 | 18.628 | 24.639 | 18.331 | 0 | 0 | 55.095 | 53.26 | 37.593 | 25.171 | 0 | 0 | 55.027 | 29.097 | [5 empty] | 0 | -0.095 | 736 | 1.2584 | 1.121 | 0.19043 | 0.078431 | 1.0425 | 82.8463
2010-05-08 | 19:55 | 0 | 21.552 | 0 | 0 | 0 | 24.465 | 24.752 | 24.752 | 24.511 | 18.693 | 24.585 | 18.251 | 0 | 0 | 55.064 | 53.23 | 37.562 | 25.114 | 0 | 0 | 54.95 | 29.089 | [5 empty] | 0 | -0.046 | 737 | 1.2817 | 1.1431 | 0.19137 | 0.078431 | 1.0647 | 83.0682
2010-05-08 | 19:56 | 0 | 21.559 | 0 | 1 | 0 | 24.472 | 24.808 | 24.737 | 24.592 | 18.776 | 24.639 | 18.356 | 0 | 0 | 55.071 | 53.213 | 37.617 | 25.122 | 0 | 0 | 54.91 | 29.168 | [5 empty] | 0 | -0.12 | 738 | 1.2511 | 1.1141 | 0.19013 | 0.078431 | 1.0356 | 82.7752
2010-05-08 | 19:57 | 0 | 21.527 | 0 | 1 | 0 | 24.465 | 24.752 | 24.752 | 24.536 | 18.646 | 24.607 | 18.251 | 0 | 0 | 55.018 | 53.183 | 37.562 | 25.114 | 0 | 0 | 54.88 | 29.185 | [5 empty] | 0 | -0.071 | 739 | 1.2817 | 1.1431 | 0.19137 | 0.078431 | 1.0647 | 83.0682
2010-05-08 | 19:58 | 0 | 21.527 | 0 | 0 | 0 | 24.465 | 24.752 | 24.752 | 24.56 | 18.671 | 24.607 | 18.299 | 0 | 0 | 55.018 | 53.183 | 37.586 | 25.114 | 0 | 0 | 54.859 | 29.258 | [5 empty] | 0 | -0.095 | 740 | 1.2677 | 1.1298 | 0.1908 | 0.078431 | 1.0514 | 82.936
2010-05-08 | 19:59 | 0 | 21.527 | 0 | 1 | 0 | 24.465 | 24.752 | 24.776 | 24.536 | 18.718 | 24.607 | 18.251 | 0 | 0 | 55.018 | 53.162 | 37.631 | 25.114 | 0 | 0 | 54.789 | 29.329 | [5 empty] | 0 | -0.071 | 741 | 1.2817 | 1.1431 | 0.19137 | 0.078431 | 1.0647 | 83.0682
2010-05-08 | 20:00 | 0 | 21.527 | 0 | 1 | 0 | 24.465 | 24.752 | 24.752 | 24.56 | 18.595 | 24.56 | 18.251 | 0 | 0 | 55.018 | 53.183 | 37.655 | 25.114 | 0 | 0 | 54.835 | 29.354 | [5 empty] | 0 | -0.095 | 742 | 1.2817 | 1.1431 | 0.19137 | 0.078431 | 1.0647 | 83.0682
2010-05-08 | 20:01 | 0 | 21.503 | 0 | 0 | 0 | 24.44 | 24.752 | 24.729 | 24.536 | 18.62 | 24.585 | 18.251 | 0 | 0 | 55.018 | 53.162 | 37.61 | 25.114 | 0 | 0 | 54.812 | 29.378 | [5 empty] | 0 | -0.096 | 743 | 1.2817 | 1.1431 | 0.19137 | 0.078431 | 1.0647 | 83.0682
2010-05-08 | 20:02 | 0 | 21.559 | 0 | 1 | 0 | 24.472 | 24.832 | 24.761 | 24.617 | 18.653 | 24.639 | 18.331 | 0 | 0 | 55.027 | 53.169 | 37.686 | 25.122 | 0 | 0 | 54.842 | 29.457 | [5 empty] | 0 | -0.145 | 744 | 1.2584 | 1.121 | 0.19043 | 0.078431 | 1.0425 | 82.8463
2010-05-08 | 20:03 | 0 | 21.584 | 0 | 1 | 0 | 24.497 | 24.783 | 24.808 | 24.568 | 18.603 | 24.617 | 18.283 | 0 | 0 | 55.004 | 53.169 | 37.662 | 25.097 | 0 | 0 | 54.796 | 29.506 | [5 empty] | 0 | -0.071 | 745 | 1.2724 | 1.1343 | 0.19099 | 0.078431 | 1.0558 | 82.9804
2010-05-08 | 20:04 | 0 | 21.552 | 0 | 1 | 0 | 24.465 | 24.729 | 24.752 | 24.536 | 18.595 | 24.585 | 18.251 | 0 | 0 | 54.973 | 53.162 | 37.631 | 25.09 | 0 | 0 | 54.765 | 29.523 | [5 empty] | 0 | -0.071 | 746 | 1.2817 | 1.1431 | 0.19137 | 0.078431 | 1.0647 | 83.0682
2010-05-08 | 20:05 | 0 | 21.535 | 0 | 0 | 0 | 24.497 | 24.808 | 24.737 | 24.617 | 18.801 | 24.617 | 18.258 | 0 | 0 | 55.004 | 53.146 | 37.662 | 25.122 | 0 | 0 | 54.819 | 29.602 | [5 empty] | 0 | -0.12 | 747 | 1.2797 | 1.1412 | 0.19129 | 0.078431 | 1.0628 | 83.0491
2010-05-08 | 20:06 | 0 | 21.503 | 0 | 1 | 0 | 24.44 | 24.729 | 24.752 | 24.536 | 18.646 | 24.56 | 18.273 | 0 | 0 | 54.997 | 53.115 | 37.631 | 25.065 | 0 | 0 | 54.765 | 29.619 | [5 empty] | 0 | -0.096 | 748 | 1.2753 | 1.137 | 0.19111 | 0.078431 | 1.0586 | 83.0079
2010-05-08 | 20:07 | 0 | 21.559 | 0 | 1 | 0 | 24.497 | 24.761 | 24.783 | 24.543 | 18.555 | 24.568 | 18.258 | 0 | 0 | 55.004 | 53.169 | 37.734 | 25.122 | 0 | 0 | 54.751 | 29.722 | [5 empty] | 0 | -0.046 | 749 | 1.2797 | 1.1412 | 0.19129 | 0.078431 | 1.0628 | 83.0491
2010-05-08 | 20:08 | 0 | 21.527 | 0 | 0 | 0 | 24.44 | 24.801 | 24.705 | 24.56 | 18.472 | 24.607 | 18.201 | 0 | 0 | 54.973 | 53.115 | 37.703 | 25.09 | 0 | 0 | 54.698 | 29.714 | [5 empty] | 0 | -0.12 | 750 | 1.2963 | 1.157 | 0.19196 | 0.078431 | 1.0785 | 83.2028
2010-05-08 | 20:09 | 0 | 21.559 | 0 | 1 | 0 | 24.472 | 24.857 | 24.761 | 24.568 | 18.578 | 24.568 | 18.283 | 0 | 0 | 54.98 | 53.122 | 37.734 | 25.122 | 0 | 0 | 54.751 | 29.746 | [5 empty] | 0 | -0.096 | 751 | 1.2724 | 1.1343 | 0.19099 | 0.078431 | 1.0558 | 82.9804
2010-05-08 | 20:10 | 0 | 21.552 | 0 | 1 | 0 | 24.487 | 24.752 | 24.776 | 24.56 | 18.472 | 24.536 | 18.226 | 0 | 0 | 54.95 | 53.092 | 37.703 | 25.09 | 0 | 0 | 54.674 | 29.739 | [5 empty] | 0 | -0.073 | 752 | 1.289 | 1.15 | 0.19166 | 0.078431 | 1.0716 | 83.1359
2010-05-08 | 20:11 | 0 | 21.552 | 0 | 0 | 0 | 24.465 | 24.776 | 24.705 | 24.585 | 18.545 | 24.56 | 18.175 | 0 | 0 | 54.926 | 53.092 | 37.751 | 25.065 | 0 | 0 | 54.651 | 29.763 | [5 empty] | 0 | -0.12 | 753 | 1.3038 | 1.1642 | 0.19227 | 0.078431 | 1.0857 | 83.2716
2010-05-08 | 20:12 | 0 | 21.552 | 0 | 1 | 0 | 24.465 | 24.776 | 24.752 | 24.536 | 18.422 | 24.487 | 18.15 | 0 | 0 | 54.926 | 53.048 | 37.703 | 25.09 | 0 | 0 | 54.674 | 29.835 | [5 empty] | 0 | -0.071 | 754 | 1.3111 | 1.1711 | 0.19256 | 0.078431 | 1.0926 | 83.337
2010-05-08 | 20:13 | 0 | 21.527 | 0 | 1 | 0 | 24.416 | 24.776 | 24.705 | 24.56 | 18.422 | 24.465 | 18.15 | 0 | 0 | 54.926 | 53.048 | 37.751 | 25.065 | 0 | 0 | 54.698 | 29.859 | [5 empty] | 0 | -0.144 | 755 | 1.3111 | 1.1711 | 0.19256 | 0.078431 | 1.0926 | 83.337
2010-05-08 | 20:14 | 0 | 21.552 | 0 | 1 | 0 | 24.44 | 24.776 | 24.729 | 24.511 | 18.399 | 24.391 | 18.125 | 0 | 0 | 54.926 | 53.024 | 37.751 | 25.065 | 0 | 0 | 54.674 | 29.884 | [5 empty] | 0 | -0.071 | 756 | 1.3184 | 1.178 | 0.19286 | 0.078431 | 1.0996 | 83.4017
2010-05-08 | 20:15 | 0 | 21.552 | 0 | 0 | 0 | 24.44 | 24.752 | 24.752 | 24.536 | 18.273 | 24.416 | 18.077 | 0 | 0 | 54.903 | 53.048 | 37.727 | 25.09 | 0 | 0 | 54.674 | 29.933 | [5 empty] | 0 | -0.096 | 757 | 1.3324 | 1.1913 | 0.19342 | 0.078431 | 1.1129 | 83.524
2010-05-08 | 20:16 | 0 | 21.552 | 0 | 1 | 0 | 24.44 | 24.752 | 24.729 | 24.536 | 18.349 | 24.367 | 18.077 | 0 | 0 | 54.903 | 53.048 | 37.727 | 25.041 | 0 | 0 | 54.651 | 29.933 | [5 empty] | 0 | -0.096 | 758 | 1.3324 | 1.1913 | 0.19342 | 0.078431 | 1.1129 | 83.524
2010-05-08 | 20:17 | 0 | 21.552 | 0 | 1 | 0 | 24.465 | 24.776 | 24.68 | 24.536 | 18.102 | 24.391 | 18.052 | 0 | 0 | 54.88 | 53.024 | 37.727 | 25.041 | 0 | 0 | 54.628 | 29.955 | [5 empty] | 0 | -0.071 | 759 | 1.3397 | 1.1982 | 0.19372 | 0.078431 | 1.1198 | 83.5867
2010-05-08 | 20:18 | 0 | 21.552 | 0 | 13 | 0 | 38.667 | 24.705 | 25.958 | 41.205 | 37.562 | 24.367 | 18.002 | 0 | 0 | 40.43 | 52.497 | 42.944 | 25.065 | 0 | 0 | 54.607 | 29.594 | [5 empty] | 0 | -2.538 | 760 | 1.3542 | 1.212 | 0.19431 | 0.078431 | 1.1336 | 83.71
2010-05-08 | 20:19 | 1 | 21.527 | 0 | 15 | 0 | 50.501 | 24.752 | 31.208 | 46.008 | 51.556 | 24.416 | 18.002 | 0 | 0 | 50.501 | 51.624 | 47.567 | 25.09 | 0 | 0 | 54.56 | 29.04 | [5 empty] | 21.527 | 4.493 | 761 | 1.3542 | 1.212 | 0.19431 | 0.078431 | 1.1336 | 83.71
2010-05-08 | 20:20 | 1 | 21.527 | 0 | 14 | 0 | 62.352 | 24.776 | 37.961 | 51.694 | 57.621 | 24.342 | 18.002 | 0 | 0 | 62.398 | 51.327 | 52.931 | 25.09 | 0 | 0 | 54.583 | 29.739 | [5 empty] | 21.527 | 10.658 | 762 | 1.3542 | 1.212 | 0.19431 | 0.078431 | 1.1336 | 83.71
2010-05-08 | 20:21 | 1 | 21.552 | 1 | 15 | 0 | 69.004 | 24.776 | 42.707 | 57.309 | 59.484 | 24.367 | 17.954 | 1 | 1 | 68.982 | 51.717 | 57.532 | 25.114 | 0 | 0 | 54.583 | 33.096 | [5 empty] | 21.552 | 11.695 | 763 | 1.3682 | 1.2253 | 0.19487 | 0.078431 | 1.1469 | 83.8259
2010-05-08 | 20:22 | 1 | 21.552 | 0 | 15 | 1 | 72.21 | 24.776 | 45.457 | 60.536 | 61.905 | 24.416 | 18.002 | 0 | 0 | 72.123 | 52.679 | 60.469 | 25.161 | 0 | 0 | 54.583 | 35.799 | [5 empty] | 21.552 | 11.674 | 764 | 1.3542 | 1.212 | 0.19431 | 0.078431 | 1.1336 | 83.71
2010-05-08 | 20:23 | 1 | 21.552 | 0 | 14 | 0 | 73.507 | 24.801 | 47.04 | 62.532 | 64.146 | 24.465 | 17.929 | 0 | 0 | 73.55 | 53.963 | 62.329 | 25.186 | 0 | 0 | 54.628 | 37.868 | [5 empty] | 21.552 | 10.975 | 0 | 1.3755 | 1.2323 | 0.19517 | 0.078431 | 1.1538 | 83.8853
2010-05-08 | 20:24 | 1 | 21.552 | 0 | 15 | 0 | 74.033 | 24.874 | 48.139 | 63.787 | 65.131 | 24.465 | 17.929 | 0 | 0 | 74.232 | 55.225 | 63.653 | 25.21 | 0 | 0 | 54.721 | 39.49 | [5 empty] | 21.552 | 10.246 | 1 | 1.3755 | 1.2323 | 0.48484 | 0.3681 | 0.86415 | 62.8259
2010-05-08 | 20:25 | 1 | 21.544 | 0 | 7 | 0 | 73.894 | 40.327 | 40.798 | 64.362 | 56.807 | 24.455 | 17.896 | 0 | 0 | 74.158 | 56.337 | 64.162 | 25.203 | 0 | 0 | 54.896 | 40.585 | [5 empty] | 21.544 | 9.532 | 2 | 1.3851 | 1.2414 | 0.48523 | 0.3681 | 0.87329 | 63.0495
2010-05-08 | 20:26 | 0 | 21.576 | 0 | 0 | 0 | 71.815 | 61.813 | 29.908 | 64.034 | 45.938 | 24.511 | 17.879 | 0 | 0 | 71.399 | 57.128 | 62.017 | 25.235 | 0 | 0 | 55.293 | 40.734 | [5 empty] | 0 | 7.781 | 3 | 1.39 | 1.2461 | 0.48543 | 0.3681 | 0.87799 | 63.1635
2010-05-08 | 20:27 | 0 | 21.552 | 0 | 1 | 0 | 68.103 | 67.993 | 26.752 | 63.383 | 37.162 | 24.631 | 17.879 | 0 | 0 | 68.982 | 57.578 | 57.891 | 25.259 | 0 | 0 | 55.545 | 40.523 | [5 empty] | 0 | 4.72 | 4 | 1.39 | 1.2461 | 0.48543 | 0.3681 | 0.87799 | 63.1635
2010-05-08 | 20:28 | 0 | 21.552 | 0 | 1 | 0 | 65.782 | 69.728 | 25.693 | 56.232 | 31.907 | 24.656 | 17.879 | 0 | 0 | 67.24 | 57.845 | 54.261 | 25.284 | 0 | 0 | 55.776 | 40.241 | [5 empty] | 0 | 9.55 | 5 | 1.39 | 1.2461 | 0.48543 | 0.3681 | 0.87799 | 63.1635
2010-05-08 | 20:29 | 0 | 21.552 | 0 | 1 | 0 | 63.899 | 69.728 | 25.524 | 42.932 | 29.222 | 24.742 | 17.916 | 0 | 0 | 66.042 | 58.082 | 51.685 | 25.342 | 0 | 0 | 56.016 | 39.971 | [5 empty] | 0 | 20.967 | 6 | 1.3793 | 1.2359 | 0.48499 | 0.3681 | 0.86775 | 62.9144
2010-05-08 | 20:30 | 0 | 21.696 | 0 | 0 | 0 | 63.52 | 68.961 | 25.764 | 41.839 | 30.774 | 24.921 | 18.002 | 0 | 0 | 65.357 | 58.34 | 49.906 | 25.45 | 0 | 0 | 56.323 | 39.772 | [5 empty] | 0 | 21.681 | 7 | 1.3542 | 1.212 | 0.48397 | 0.3681 | 0.84395 | 62.32
2010-05-08 | 20:31 | 0 | 21.718 | 0 | 0 | 0 | 63.183 | 66.747 | 26.029 | 43.295 | 28.582 | 24.921 | 17.977 | 0 | 0 | 64.775 | 58.475 | 48.599 | 25.475 | 0 | 0 | 56.412 | 39.466 | [5 empty] | 0 | 19.888 | 8 | 1.3615 | 1.219 | 0.48427 | 0.3681 | 0.85087 | 62.495
2010-05-08 | 20:32 | 0 | 21.743 | 0 | 0 | 0 | 62.779 | 65.134 | 26.39 | 44.073 | 25.835 | 24.945 | 17.929 | 0 | 0 | 64.349 | 58.543 | 47.614 | 25.499 | 0 | 0 | 56.524 | 39.208 | [5 empty] | 0 | 18.706 | 9 | 1.3755 | 1.2323 | 0.48484 | 0.3681 | 0.86415 | 62.8259
2010-05-08 | 20:33 | 0 | 21.718 | 0 | 0 | 0 | 62.377 | 64.125 | 26.583 | 44.424 | 24.752 | 24.945 | 17.929 | 0 | 0 | 64.013 | 58.632 | 46.856 | 25.475 | 0 | 0 | 56.681 | 38.949 | [5 empty] | 0 | 17.953 | 10 | 1.3755 | 1.2323 | 0.48484 | 0.3681 | 0.86415 | 62.8259
2010-05-08 | 20:34 | 0 | 21.743 | 0 | 0 | 0 | 62.017 | 63.386 | 26.703 | 44.608 | 26.799 | 24.945 | 17.879 | 1 | 0 | 63.744 | 58.698 | 46.284 | 25.499 | 0 | 0 | 56.704 | 38.76 | [5 empty] | 0 | 17.409 | 11 | 1.39 | 1.2461 | 0.48543 | 0.3681 | 0.87799 | 63.1635
2010-05-08 | 20:35 | 0 | 21.743 | 0 | 0 | 0 | 61.613 | 62.802 | 26.848 | 44.678 | 25.161 | 24.945 | 17.879 | 0 | 0 | 63.52 | 58.744 | 45.847 | 25.499 | 0 | 0 | 56.793 | 38.526 | [5 empty] | 0 | 16.935 | 12 | 1.39 | 1.2461 | 0.48543 | 0.3681 | 0.87799 | 63.1635
2010-05-08 | 20:36 | 0 | 21.718 | 0 | 0 | 0 | 61.165 | 62.263 | 26.824 | 44.792 | 24.173 | 24.945 | 17.854 | 0 | 0 | 63.294 | 58.79 | 45.525 | 25.524 | 0 | 0 | 56.816 | 38.337 | [5 empty] | 0 | 16.373 | 13 | 1.3973 | 1.253 | 0.48572 | 0.3681 | 0.88491 | 63.3296
2010-05-08 | 20:37 | 0 | 21.743 | 0 | 0 | 0 | 60.718 | 61.681 | 26.897 | 44.769 | 23.258 | 24.921 | 17.854 | 0 | 0 | 63.139 | 58.81 | 45.32 | 25.546 | 0 | 0 | 56.839 | 38.174 | [5 empty] | 0 | 15.949 | 14 | 1.3973 | 1.253 | 0.48572 | 0.3681 | 0.88491 | 63.3296
2010-05-08 | 20:38 | 0 | 21.696 | 0 | 0 | 0 | 60.269 | 61.076 | 26.897 | 44.792 | 25.33 | 24.945 | 17.781 | 0 | 0 | 62.959 | 58.81 | 45.182 | 25.546 | 0 | 0 | 56.882 | 37.961 | [5 empty] | 0 | 15.477 | 15 | 1.4186 | 1.2732 | 0.48658 | 0.3681 | 0.90512 | 63.805
2010-05-08 | 20:39 | 0 | 21.718 | 0 | 0 | 0 | 58.721 | 61.076 | 26.968 | 44.142 | 24.391 | 24.921 | 17.803 | 0 | 0 | 62.779 | 58.856 | 45.068 | 25.571 | 0 | 0 | 56.905 | 37.82 | [5 empty] | 0 | 14.579 | 16 | 1.4122 | 1.2671 | 0.48632 | 0.3681 | 0.89903 | 63.6633
2010-05-08 | 20:40 | 0 | 21.696 | 0 | 0 | 0 | 58.543 | 62.532 | 26.824 | 39.772 | 24.487 | 24.945 | 17.781 | 0 | 0 | 62.532 | 58.856 | 44.93 | 25.571 | 0 | 0 | 56.882 | 37.679 | [5 empty] | 0 | 18.771 | 17 | 1.4186 | 1.2732 | 0.48658 | 0.3681 | 0.90512 | 63.805
2010-05-08 | 20:41 | 0 | 21.743 | 0 | 0 | 0 | 58.81 | 62.443 | 28.582 | 34.084 | 23.982 | 24.921 | 17.781 | 0 | 0 | 62.309 | 58.902 | 44.792 | 25.595 | 0 | 0 | 56.882 | 37.562 | [5 empty] | 0 | 24.726 | 18 | 1.4186 | 1.2732 | 0.48658 | 0.3681 | 0.90512 | 63.805
2010-05-08 | 20:42 | 0 | 21.728 | 0 | 1 | 0 | 57.788 | 61.261 | 29.266 | 30.325 | 22.567 | 24.953 | 17.788 | 0 | 0 | 62.137 | 58.908 | 44.662 | 25.627 | 0 | 0 | 56.98 | 37.452 | [5 empty] | 0 | 27.463 | 19 | 1.4165 | 1.2713 | 0.4865 | 0.3681 | 0.90318 | 63.7601
2010-05-08 | 20:43 | 0 | 21.696 | 0 | 0 | 0 | 57.174 | 60.65 | 29.378 | 29.474 | 23.332 | 24.896 | 17.73 | 0 | 0 | 61.996 | 58.902 | 44.631 | 25.595 | 0 | 0 | 56.928 | 37.304 | [5 empty] | 0 | 27.7 | 20 | 1.4334 | 1.2873 | 0.48718 | 0.3681 | 0.91924 | 64.1288
2010-05-08 | 20:44 | 0 | 21.718 | 0 | 0 | 0 | 56.816 | 59.933 | 29.499 | 29.835 | 24.222 | 24.921 | 17.73 | 0 | 0 | 61.861 | 58.902 | 44.608 | 25.595 | 0 | 0 | 56.95 | 37.186 | [5 empty] | 0 | 26.981 | 21 | 1.4334 | 1.2873 | 0.48718 | 0.3681 | 0.91924 | 64.1288
2010-05-08 | 20:45 | 0 | 21.718 | 0 | 0 | 0 | 56.435 | 58.968 | 29.545 | 30.413 | 24.391 | 24.872 | 17.705 | 0 | 0 | 61.747 | 58.902 | 44.678 | 25.62 | 0 | 0 | 56.928 | 37.045 | [5 empty] | 0 | 26.022 | 22 | 1.4407 | 1.2943 | 0.48748 | 0.3681 | 0.92616 | 64.2851
2010-05-08 | 20:46 | 0 | 21.696 | 0 | 0 | 0 | 55.984 | 58.005 | 29.523 | 30.943 | 23.621 | 24.896 | 17.705 | 0 | 0 | 61.635 | 58.902 | 44.655 | 25.595 | 0 | 0 | 56.928 | 36.952 | [5 empty] | 0 | 25.041 | 23 | 1.4407 | 1.2943 | 0.48748 | 0.3681 | 0.92616 | 64.2851
2010-05-08 | 20:47 | 0 | 21.696 | 0 | 0 | 0 | 55.571 | 57.151 | 29.523 | 31.377 | 22.248 | 24.872 | 17.73 | 0 | 0 | 61.524 | 58.924 | 44.701 | 25.62 | 0 | 0 | 56.928 | 36.88 | [5 empty] | 0 | 24.194 | 24 | 1.4334 | 1.2873 | 0.48718 | 0.3681 | 0.91924 | 64.1288
2010-05-08 | 20:48 | 0 | 21.696 | 0 | 0 | 0 | 55.158 | 56.435 | 29.474 | 31.642 | 21.647 | 24.872 | 17.705 | 0 | 0 | 61.412 | 58.902 | 44.701 | 25.62 | 0 | 0 | 56.996 | 36.763 | [5 empty] | 0 | 23.516 | 25 | 1.4407 | 1.2943 | 0.48748 | 0.3681 | 0.92616 | 64.2851
2010-05-08 | 20:49 | 0 | 21.718 | 0 | 0 | 0 | 54.698 | 55.846 | 29.474 | 31.882 | 21.718 | 24.872 | 17.595 | 0 | 0 | 61.263 | 58.863 | 44.711 | 25.534 | 0 | 0 | 56.957 | 36.631 | [5 empty] | 0 | 22.816 | 26 | 1.4727 | 1.3247 | 0.48878 | 0.3681 | 0.95661 | 64.9543
2010-05-08 | 20:50 | 0 | 21.554 | 0 | 0 | 0 | 54.103 | 55.134 | 29.283 | 31.838 | 21.191 | 24.707 | 17.414 | 0 | 0 | 61.031 | 58.744 | 44.61 | 25.428 | 0 | 0 | 56.859 | 36.459 | [5 empty] | 0 | 22.265 | 27 | 1.5254 | 1.3748 | 0.49091 | 0.3681 | 1.0067 | 65.9944
2010-05-08 | 20:51 | 0 | 21.53 | 0 | 0 | 0 | 53.666 | 54.607 | 29.403 | 31.884 | 21.385 | 24.683 | 17.461 | 0 | 0 | 60.939 | 58.744 | 44.61 | 25.406 | 0 | 0 | 56.839 | 36.411 | [5 empty] | 0 | 21.782 | 28 | 1.5118 | 1.3618 | 0.49036 | 0.3681 | 0.9937 | 65.7313
2010-05-08 | 20:52 | 0 | 21.554 | 0 | 0 | 0 | 52.611 | 55.363 | 29.332 | 31.571 | 21.289 | 24.683 | 17.461 | 0 | 0 | 60.873 | 58.744 | 44.634 | 25.453 | 0 | 0 | 56.839 | 36.342 | [5 empty] | 0 | 21.04 | 29 | 1.5118 | 1.3618 | 0.49036 | 0.3681 | 0.9937 | 65.7313
2010-05-08 | 20:53 | 0 | 21.554 | 0 | 0 | 0 | 48.279 | 56.343 | 29.092 | 30.006 | 20.517 | 24.609 | 17.363 | 0 | 0 | 60.784 | 58.81 | 44.587 | 25.477 | 0 | 0 | 56.859 | 36.294 | [5 empty] | 0 | 18.273 | 30 | 1.5403 | 1.3889 | 0.49151 | 0.3681 | 1.0208 | 66.2746
2010-05-08 | 20:54 | 0 | 21.554 | 0 | 0 | 0 | 47.773 | 55.501 | 29.187 | 28.971 | 20.421 | 24.634 | 17.414 | 0 | 0 | 60.716 | 58.765 | 44.517 | 25.477 | 0 | 0 | 56.839 | 36.201 | [5 empty] | 0 | 18.802 | 31 | 1.5254 | 1.3748 | 0.49091 | 0.3681 | 1.0067 | 65.9944
2010-05-08 | 20:55 | 0 | 21.53 | 0 | 1 | 0 | 47.04 | 54.63 | 29.812 | 28.199 | 20.397 | 24.658 | 17.363 | 0 | 0 | 60.65 | 58.744 | 44.517 | 25.502 | 0 | 0 | 56.859 | 36.129 | [5 empty] | 0 | 18.841 | 32 | 1.5403 | 1.3889 | 0.49151 | 0.3681 | 1.0208 | 66.2746
2010-05-08 | 20:56 | 0 | 21.554 | 0 | 0 | 0 | 46.811 | 54.217 | 29.982 | 27.839 | 20.301 | 24.634 | 17.338 | 0 | 0 | 60.558 | 58.721 | 44.496 | 25.526 | 0 | 0 | 56.859 | 36.06 | [5 empty] | 0 | 18.972 | 33 | 1.5476 | 1.3958 | 0.49181 | 0.3681 | 1.0277 | 66.41
2010-05-08 | 20:57 | 0 | 21.554 | 0 | 0 | 0 | 46.741 | 53.942 | 30.006 | 27.765 | 20.326 | 24.609 | 17.265 | 0 | 0 | 60.469 | 58.721 | 44.496 | 25.526 | 0 | 0 | 56.839 | 36.036 | [5 empty] | 0 | 18.976 | 34 | 1.5688 | 1.416 | 0.49267 | 0.3681 | 1.0479 | 66.7981
2010-05-08 | 20:58 | 0 | 21.554 | 0 | 0 | 0 | 46.603 | 53.666 | 29.957 | 27.765 | 20.129 | 24.609 | 17.29 | 0 | 0 | 60.38 | 58.721 | 44.517 | 25.502 | 0 | 0 | 56.793 | 35.942 | [5 empty] | 0 | 18.838 | 35 | 1.5616 | 1.4091 | 0.49238 | 0.3681 | 1.041 | 66.6664
2010-05-08 | 20:59 | 0 | 21.559 | 0 | 0 | 0 | 46.426 | 53.395 | 30.011 | 27.794 | 19.666 | 24.639 | 17.245 | 0 | 0 | 60.316 | 58.749 | 44.545 | 25.556 | 0 | 0 | 56.775 | 35.923 | [5 empty] | 0 | 18.632 | 36 | 1.5747 | 1.4216 | 0.49291 | 0.3681 | 1.0535 | 66.9026
2010-05-08 | 21:00 | 0 | 21.608 | 0 | 0 | 0 | 46.221 | 52.985 | 30.036 | 27.772 | 19.641 | 24.617 | 17.22 | 0 | 0 | 60.205 | 58.749 | 44.545 | 25.58 | 0 | 0 | 56.798 | 35.899 | [5 empty] | 0 | 18.449 | 37 | 1.5819 | 1.4285 | 0.4932 | 0.3681 | 1.0604 | 67.0322
2010-05-08 | 21:01 | 0 | 21.579 | 0 | 0 | 0 | 45.941 | 52.497 | 30.077 | 27.743 | 19.289 | 24.587 | 17.165 | 0 | 0 | 60.065 | 58.698 | 44.54 | 25.526 | 0 | 0 | 56.747 | 35.801 | [5 empty] | 0 | 18.198 | 38 | 1.598 | 1.4437 | 0.49385 | 0.3681 | 1.0756 | 67.313
2010-05-08 | 21:02 | 0 | 21.554 | 0 | 0 | 0 | 45.665 | 52.016 | 30.055 | 27.765 | 18.696 | 24.609 | 17.142 | 0 | 0 | 59.954 | 58.698 | 44.564 | 25.526 | 0 | 0 | 56.793 | 35.73 | [5 empty] | 0 | 17.9 | 39 | 1.6046 | 1.4501 | 0.49412 | 0.3681 | 1.082 | 67.4288
2010-05-08 | 21:03 | 0 | 21.579 | 0 | 0 | 0 | 45.413 | 51.512 | 30.126 | 27.79 | 18.894 | 24.538 | 17.142 | 0 | 0 | 59.842 | 58.698 | 44.564 | 25.526 | 0 | 0 | 56.77 | 35.684 | [5 empty] | 0 | 17.623 | 40 | 1.6046 | 1.4501 | 0.49412 | 0.3681 | 1.082 | 67.4288
2010-05-08 | 21:04 | 0 | 21.554 | 0 | 0 | 0 | 45.114 | 50.984 | 30.175 | 27.79 | 18.869 | 24.563 | 17.117 | 0 | 0 | 59.707 | 58.653 | 44.587 | 25.526 | 0 | 0 | 56.747 | 35.66 | [5 empty] | 0 | 17.324 | 41 | 1.6119 | 1.457 | 0.49442 | 0.3681 | 1.0889 | 67.5536
2010-05-08 | 21:05 | 0 | 21.554 | 0 | 0 | 0 | 44.355 | 51.374 | 30.055 | 27.814 | 18.598 | 24.587 | 17.117 | 0 | 0 | 59.618 | 58.676 | 44.61 | 25.551 | 0 | 0 | 56.747 | 35.612 | [5 empty] | 0 | 16.541 | 42 | 1.6119 | 1.457 | 0.49442 | 0.3681 | 1.0889 | 67.5536
2010-05-08 | 21:06 | 0 | 21.608 | 0 | 0 | 0 | 40.951 | 51.332 | 30.06 | 27.674 | 18.432 | 24.543 | 17.147 | 0 | 0 | 59.577 | 58.68 | 44.568 | 25.58 | 0 | 0 | 56.798 | 35.596 | [5 empty] | 0 | 13.277 | 43 | 1.6032 | 1.4487 | 0.49406 | 0.3681 | 1.0806 | 67.4037
2010-05-08 | 21:07 | 0 | 21.554 | 0 | 0 | 0 | 40.36 | 50.343 | 30.656 | 27.5 | 18.475 | 24.514 | 17.142 | 0 | 0 | 59.484 | 58.676 | 44.517 | 25.573 | 0 | 0 | 56.77 | 35.519 | [5 empty] | 0 | 12.86 | 44 | 1.6046 | 1.4501 | 0.49412 | 0.3681 | 1.082 | 67.4288
2010-05-08 | 21:08 | 0 | 21.554 | 0 | 0 | 0 | 39.937 | 49.838 | 31.284 | 27.525 | 18.178 | 24.489 | 17.092 | 0 | 0 | 59.438 | 58.653 | 44.448 | 25.573 | 0 | 0 | 56.747 | 35.495 | [5 empty] | 0 | 12.412 | 45 | 1.6192 | 1.4639 | 0.49471 | 0.3681 | 1.0958 | 67.6772
2010-05-08 | 21:09 | 0 | 21.601 | 0 | 0 | 0 | 39.844 | 49.516 | 31.475 | 27.476 | 18.326 | 24.489 | 17.117 | 0 | 0 | 59.383 | 58.689 | 44.484 | 25.585 | 0 | 0 | 56.784 | 35.486 | [5 empty] | 0 | 12.368 | 46 | 1.6119 | 1.457 | 0.49442 | 0.3681 | 1.0889 | 67.5536
2010-05-08 | 21:10 | 0 | 21.652 | 0 | 0 | 0 | 39.963 | 49.428 | 31.524 | 27.527 | 18.427 | 24.587 | 17.192 | 0 | 0 | 59.351 | 58.724 | 44.589 | 25.696 | 0 | 0 | 56.841 | 35.545 | [5 empty] | 0 | 12.436 | 47 | 1.5901 | 1.4363 | 0.49353 | 0.3681 | 1.0682 | 67.1759
2010-05-08 | 21:11 | 0 | 21.62 | 0 | 0 | 0 | 39.884 | 49.19 | 31.428 | 27.503 | 17.808 | 24.587 | 17.192 | 0 | 0 | 59.262 | 58.701 | 44.589 | 25.647 | 0 | 0 | 56.841 | 35.498 | [5 empty] | 0 | 12.381 | 48 | 1.5901 | 1.4363 | 0.49353 | 0.3681 | 1.0682 | 67.1759
2010-05-08 | 21:12 | 0 | 21.62 | 0 | 0 | 0 | 39.813 | 48.914 | 31.372 | 27.422 | 18.097 | 24.531 | 17.16 | 0 | 0 | 59.164 | 58.648 | 44.582 | 25.664 | 0 | 0 | 56.743 | 35.419 | [5 empty] | 0 | 12.391 | 49 | 1.5994 | 1.4451 | 0.49391 | 0.3681 | 1.077 | 67.3383
2010-05-08 | 21:13 | 0 | 21.642 | 0 | 0 | 0 | 39.672 | 48.709 | 31.276 | 27.375 | 17.851 | 24.531 | 17.135 | 0 | 0 | 59.098 | 58.648 | 44.559 | 25.639 | 0 | 0 | 56.72 | 35.373 | [5 empty] | 0 | 12.297 | 50 | 1.6067 | 1.452 | 0.49421 | 0.3681 | 1.0839 | 67.4639
2010-05-08 | 21:14 | 0 | 21.674 | 0 | 0 | 0 | 39.562 | 48.396 | 31.259 | 27.383 | 17.512 | 24.563 | 17.142 | 0 | 0 | 59.082 | 58.678 | 44.613 | 25.647 | 0 | 0 | 56.818 | 35.38 | [5 empty] | 0 | 12.179 | 51 | 1.6046 | 1.4501 | 0.49412 | 0.3681 | 1.082 | 67.4288
2010-05-08 | 21:15 | 0 | 21.628 | 0 | 0 | 0 | 39.399 | 48.027 | 31.139 | 27.383 | 17.66 | 24.538 | 17.117 | 0 | 0 | 59.016 | 58.678 | 44.657 | 25.671 | 0 | 0 | 56.772 | 35.332 | [5 empty] | 0 | 12.016 | 52 | 1.6119 | 1.457 | 0.49442 | 0.3681 | 1.0889 | 67.5536
2010-05-08 | 21:16 | 0 | 21.62 | 0 | 0 | 0 | 39.203 | 47.745 | 31.156 | 27.302 | 17.627 | 24.506 | 17.084 | 0 | 0 | 58.94 | 58.648 | 44.606 | 25.639 | 0 | 0 | 56.811 | 35.277 | [5 empty] | 0 | 11.901 | 53 | 1.6215 | 1.4661 | 0.49481 | 0.3681 | 1.0981 | 67.7166
2010-05-08 | 21:17 | 0 | 21.674 | 0 | 0 | 0 | 39.069 | 47.432 | 31.139 | 27.309 | 17.389 | 24.538 | 17.117 | 0 | 0 | 58.904 | 58.657 | 44.68 | 25.696 | 0 | 0 | 56.864 | 35.263 | [5 empty] | 0 | 11.76 | 54 | 1.6119 | 1.457 | 0.49442 | 0.3681 | 1.0889 | 67.5536
2010-05-08 | 21:18 | 0 | 21.652 | 0 | 1 | 0 | 38.318 | 47.707 | 31.068 | 27.407 | 17.389 | 24.612 | 17.044 | 0 | 0 | 58.858 | 58.657 | 44.68 | 25.696 | 0 | 0 | 56.864 | 35.239 | [5 empty] | 0 | 10.911 | 55 | 1.6332 | 1.4772 | 0.49528 | 0.3681 | 1.1091 | 67.9115
2010-05-08 | 21:19 | 0 | 21.62 | 0 | 0 | 0 | 36.313 | 47.334 | 31.35 | 27.591 | 17.258 | 24.555 | 17.034 | 0 | 0 | 58.829 | 58.605 | 44.559 | 25.639 | 0 | 0 | 56.743 | 35.184 | [5 empty] | 0 | 8.722 | 56 | 1.6361 | 1.48 | 0.4954 | 0.3681 | 1.1119 | 67.9599
2010-05-08 | 21:20 | 0 | 21.642 | 0 | 0 | 0 | 35.866 | 46.438 | 31.686 | 27.736 | 17.258 | 24.58 | 17.011 | 0 | 0 | 58.806 | 58.582 | 44.536 | 25.664 | 0 | 0 | 56.699 | 35.136 | [5 empty] | 0 | 8.13 | 57 | 1.6428 | 1.4864 | 0.49567 | 0.3681 | 1.1183 | 68.0703
2010-05-08 | 21:21 | 0 | 21.642 | 0 | 1 | 0 | 35.277 | 45.52 | 31.88 | 27.951 | 16.986 | 24.629 | 16.986 | 0 | 0 | 58.783 | 58.582 | 44.444 | 25.688 | 0 | 0 | 56.743 | 35.115 | [5 empty] | 0 | 7.326 | 58 | 1.6501 | 1.4933 | 0.49596 | 0.3681 | 1.1252 | 68.1894
2010-05-08 | 21:22 | 0 | 21.62 | 0 | 0 | 0 | 35.136 | 45.177 | 31.806 | 27.951 | 16.986 | 24.676 | 17.011 | 0 | 0 | 58.76 | 58.559 | 44.468 | 25.688 | 0 | 0 | 56.788 | 35.091 | [5 empty] | 0 | 7.185 | 59 | 1.6428 | 1.4864 | 0.49567 | 0.3681 | 1.1183 | 68.0703
2010-05-08 | 21:23 | 0 | 21.62 | 0 | 0 | 0 | 35.136 | 45.04 | 31.71 | 27.905 | 16.813 | 24.7 | 16.936 | 0 | 0 | 58.717 | 58.536 | 44.512 | 25.688 | 0 | 0 | 56.766 | 35.043 | [5 empty] | 0 | 7.231 | 60 | 1.6646 | 1.5071 | 0.49655 | 0.3681 | 1.139 | 68.4244
2010-05-08 | 21:24 | 0 | 21.642 | 0 | 0 | 0 | 35.232 | 44.858 | 31.661 | 27.856 | 16.911 | 24.7 | 16.961 | 0 | 0 | 58.671 | 58.559 | 44.512 | 25.688 | 0 | 0 | 56.72 | 34.995 | [5 empty] | 0 | 7.376 | 61 | 1.6574 | 1.5002 | 0.49626 | 0.3681 | 1.1321 | 68.3074
2010-05-08 | 21:25 | 0 | 21.62 | 0 | 0 | 0 | 35.208 | 44.65 | 31.59 | 27.807 | 16.838 | 24.7 | 16.986 | 0 | 0 | 58.648 | 58.514 | 44.559 | 25.639 | 0 | 0 | 56.699 | 35.019 | [5 empty] | 0 | 7.401 | 62 | 1.6501 | 1.4933 | 0.49596 | 0.3681 | 1.1252 | 68.1894
2010-05-08 | 21:26 | 0 | 21.62 | 0 | 0 | 0 | 35.208 | 44.42 | 31.59 | 27.736 | 16.763 | 24.7 | 16.986 | 0 | 0 | 58.648 | 58.536 | 44.559 | 25.713 | 0 | 0 | 56.654 | 34.995 | [5 empty] | 0 | 7.472 | 63 | 1.6501 | 1.4933 | 0.49596 | 0.3681 | 1.1252 | 68.1894
2010-05-08 | 21:27 | 0 | 21.652 | 0 | 0 | 0 | 35.146 | 44.121 | 31.524 | 27.743 | 16.795 | 24.732 | 16.886 | 0 | 0 | 58.559 | 58.514 | 44.582 | 25.664 | 0 | 0 | 56.654 | 34.995 | [5 empty] | 0 | 7.403 | 64 | 1.6792 | 1.521 | 0.49714 | 0.3681 | 1.1529 | 68.6553
2010-05-08 | 21:28 | 0 | 21.642 | 0 | 0 | 0 | 35.067 | 43.786 | 31.47 | 27.687 | 16.69 | 24.725 | 16.961 | 0 | 0 | 58.559 | 58.514 | 44.606 | 25.713 | 0 | 0 | 56.631 | 34.995 | [5 empty] | 0 | 7.38 | 65 | 1.6574 | 1.5002 | 0.49626 | 0.3681 | 1.1321 | 68.3074
2010-05-08 | 21:29 | 0 | 21.674 | 0 | 0 | 0 | 35.005 | 43.487 | 31.477 | 27.647 | 16.871 | 24.707 | 16.969 | 0 | 0 | 58.566 | 58.475 | 44.587 | 25.696 | 0 | 0 | 56.638 | 34.957 | [5 empty] | 0 | 7.358 | 66 | 1.655 | 1.498 | 0.49616 | 0.3681 | 1.1299 | 68.2697
2010-05-08 | 21:30 | 0 | 21.596 | 0 | 0 | 0 | 34.809 | 43.056 | 31.323 | 27.566 | 16.592 | 24.676 | 16.863 | 0 | 0 | 58.445 | 58.445 | 44.557 | 25.639 | 0 | 0 | 56.652 | 34.878 | [5 empty] | 0 | 7.243 | 67 | 1.6859 | 1.5273 | 0.49741 | 0.3681 | 1.1592 | 68.7601
2010-05-08 | 21:31 | 0 | 21.566 | 0 | 0 | 0 | 34.192 | 43.472 | 31.127 | 27.562 | 16.536 | 24.551 | 16.732 | 0 | 0 | 58.395 | 58.418 | 44.529 | 25.61 | 0 | 0 | 56.601 | 34.825 | [5 empty] | 0 | 6.63 | 68 | 1.724 | 1.5636 | 0.49896 | 0.3681 | 1.1955 | 69.342
2010-05-08 | 21:32 | 0 | 21.571 | 0 | 0 | 0 | 32.974 | 42.633 | 31.058 | 27.831 | 16.715 | 24.629 | 16.813 | 0 | 0 | 58.445 | 58.445 | 44.512 | 25.664 | 0 | 0 | 56.585 | 34.83 | [5 empty] | 0 | 5.143 | 69 | 1.7005 | 1.5412 | 0.498 | 0.3681 | 1.1731 | 68.9853
2010-05-08 | 21:33 | 0 | 21.566 | 0 | 1 | 0 | 32.331 | 41.03 | 30.668 | 28.26 | 16.587 | 24.646 | 16.808 | 0 | 0 | 58.395 | 58.395 | 44.389 | 25.61 | 0 | 0 | 56.558 | 34.78 | [5 empty] | 0 | 4.071 | 70 | 1.7019 | 1.5425 | 0.49806 | 0.3681 | 1.1744 | 69.0076
2010-05-08 | 21:34 | 0 | 21.542 | 0 | 0 | 0 | 31.583 | 39.715 | 30.499 | 28.67 | 16.587 | 24.575 | 16.757 | 0 | 0 | 58.418 | 58.374 | 44.343 | 25.61 | 0 | 0 | 56.581 | 34.78 | [5 empty] | 0 | 2.913 | 71 | 1.7168 | 1.5567 | 0.49867 | 0.3681 | 1.1886 | 69.2329
2010-05-08 | 21:35 | 0 | 21.542 | 0 | 0 | 0 | 31.463 | 39.361 | 30.379 | 28.716 | 16.438 | 24.622 | 16.757 | 0 | 0 | 58.395 | 58.329 | 44.319 | 25.585 | 0 | 0 | 56.601 | 34.756 | [5 empty] | 0 | 2.747 | 72 | 1.7168 | 1.5567 | 0.49867 | 0.3681 | 1.1886 | 69.2329
2010-05-08 | 21:36 | 0 | 21.542 | 0 | 0 | 0 | 31.583 | 39.196 | 30.308 | 28.645 | 16.561 | 24.646 | 16.757 | 0 | 0 | 58.352 | 58.352 | 44.389 | 25.61 | 0 | 0 | 56.601 | 34.756 | [5 empty] | 0 | 2.938 | 73 | 1.7168 | 1.5567 | 0.49867 | 0.3681 | 1.1886 | 69.2329
2010-05-08 | 21:37 | 0 | 21.542 | 0 | 0 | 0 | 31.607 | 39.126 | 30.283 | 28.501 | 16.413 | 24.622 | 16.732 | 0 | 0 | 58.329 | 58.329 | 44.343 | 25.585 | 0 | 0 | 56.581 | 34.732 | [5 empty] | 0 | 3.106 | 74 | 1.724 | 1.5636 | 0.49896 | 0.3681 | 1.1955 | 69.342
2010-05-08 | 21:38 | 0 | 21.566 | 0 | 0 | 0 | 31.681 | 39.033 | 30.283 | 28.452 | 16.511 | 24.646 | 16.757 | 0 | 0 | 58.306 | 58.329 | 44.389 | 25.585 | 0 | 0 | 56.581 | 34.732 | [5 empty] | 0 | 3.229 | 75 | 1.7168 | 1.5567 | 0.49867 | 0.3681 | 1.1886 | 69.2329
2010-05-08 | 21:39 | 0 | 21.542 | 0 | 0 | 0 | 31.703 | 38.844 | 30.283 | 28.285 | 16.338 | 24.6 | 16.685 | 0 | 0 | 58.26 | 58.306 | 44.413 | 25.585 | 0 | 0 | 56.49 | 34.708 | [5 empty] | 0 | 3.418 | 76 | 1.7377 | 1.5766 | 0.49952 | 0.3681 | 1.2085 | 69.5445
2010-05-08 | 21:40 | 0 | 21.542 | 0 | 0 | 0 | 31.656 | 38.703 | 30.259 | 28.26 | 16.338 | 24.6 | 16.659 | 0 | 0 | 58.24 | 58.306 | 44.413 | 25.561 | 0 | 0 | 56.512 | 34.732 | [5 empty] | 0 | 3.396 | 77 | 1.7453 | 1.5838 | 0.49982 | 0.3681 | 1.2157 | 69.6551
2010-05-08 | 21:41 | 0 | 21.542 | 0 | 0 | 0 | 31.607 | 38.538 | 30.234 | 28.236 | 16.29 | 24.646 | 16.685 | 0 | 0 | 58.217 | 58.283 | 44.436 | 25.561 | 0 | 0 | 56.558 | 34.732 | [5 empty] | 0 | 3.371 | 78 | 1.7377 | 1.5766 | 0.49952 | 0.3681 | 1.2085 | 69.5445
2010-05-08 | 21:42 | 0 | 21.542 | 0 | 0 | 0 | 31.583 | 38.327 | 30.259 | 28.162 | 16.313 | 24.6 | 16.685 | 0 | 0 | 58.149 | 58.26 | 44.413 | 25.561 | 0 | 0 | 56.512 | 34.708 | [5 empty] | 0 | 3.421 | 79 | 1.7377 | 1.5766 | 0.49952 | 0.3681 | 1.2085 | 69.5445
2010-05-08 | 21:43 | 0 | 21.542 | 0 | 0 | 0 | 31.512 | 38.186 | 30.21 | 28.14 | 16.214 | 24.646 | 16.659 | 0 | 0 | 58.149 | 58.24 | 44.436 | 25.585 | 0 | 0 | 56.49 | 34.708 | [5 empty] | 0 | 3.372 | 80 | 1.7453 | 1.5838 | 0.49982 | 0.3681 | 1.2157 | 69.6551
2010-05-08 | 21:44 | 0 | 21.566 | 0 | 0 | 0 | 31.222 | 38.562 | 30.139 | 28.162 | 16.413 | 24.6 | 16.685 | 0 | 0 | 58.171 | 58.26 | 44.484 | 25.585 | 0 | 0 | 56.512 | 34.684 | [5 empty] | 0 | 3.06 | 81 | 1.7377 | 1.5766 | 0.49952 | 0.3681 | 1.2085 | 69.5445
2010-05-08 | 21:45 | 0 | 21.542 | 0 | 1 | 0 | 30.332 | 37.717 | 29.609 | 28.572 | 16.24 | 24.646 | 16.634 | 0 | 0 | 58.126 | 58.24 | 44.413 | 25.561 | 0 | 0 | 56.49 | 34.684 | [5 empty] | 0 | 1.76 | 82 | 1.7526 | 1.5907 | 0.50012 | 0.3681 | 1.2226 | 69.7606
2010-05-08 | 21:46 | 0 | 21.51 | 0 | 0 | 0 | 29.913 | 36.251 | 29.192 | 28.998 | 16.157 | 24.543 | 16.627 | 0 | 0 | 58.096 | 58.187 | 44.336 | 25.553 | 0 | 0 | 56.505 | 34.608 | [5 empty] | 0 | 0.915 | 83 | 1.7546 | 1.5926 | 0.5002 | 0.3681 | 1.2245 | 69.79
2010-05-08 | 21:47 | 0 | 21.566 | 0 | 0 | 0 | 29.464 | 35.084 | 29.15 | 29.295 | 16.189 | 24.551 | 16.587 | 0 | 0 | 58.126 | 58.171 | 44.271 | 25.61 | 0 | 0 | 56.512 | 34.66 | [5 empty] | 0 | 0.169 | 84 | 1.7663 | 1.6037 | 0.50067 | 0.3681 | 1.2356 | 69.9566
2010-05-08 | 21:48 | 0 | 21.566 | 0 | 1 | 0 | 29.055 | 34.168 | 28.694 | 29.489 | 16.265 | 24.622 | 16.634 | 0 | 0 | 58.126 | 58.217 | 44.271 | 25.561 | 0 | 0 | 56.49 | 34.639 | [5 empty] | 0 | -0.434 | 85 | 1.7526 | 1.5907 | 0.50012 | 0.3681 | 1.2226 | 69.7606
2010-05-08 | 21:49 | 0 | 21.542 | 0 | 0 | 0 | 28.79 | 33.393 | 27.971 | 29.489 | 16.142 | 24.6 | 16.609 | 0 | 0 | 58.126 | 58.194 | 44.178 | 25.585 | 0 | 0 | 56.515 | 34.663 | [5 empty] | 0 | -0.699 | 86 | 1.7599 | 1.5976 | 0.50041 | 0.3681 | 1.2295 | 69.8653
2010-05-08 | 21:50 | 0 | 21.611 | 0 | 1 | 0 | 28.692 | 32.639 | 27.365 | 29.462 | 16.237 | 24.644 | 16.657 | 0 | 0 | 58.171 | 58.217 | 44.224 | 25.607 | 0 | 0 | 56.558 | 34.66 | [5 empty] | 0 | -0.77 | 87 | 1.7459 | 1.5843 | 0.49985 | 0.3681 | 1.2162 | 69.6636
2010-05-08 | 21:51 | 0 | 21.588 | 0 | 0 | 0 | 28.618 | 31.919 | 26.885 | 29.246 | 16.287 | 24.619 | 16.632 | 0 | 0 | 58.149 | 58.194 | 44.145 | 25.551 | 0 | 0 | 56.483 | 34.605 | [5 empty] | 0 | -0.628 | 88 | 1.7532 | 1.5913 | 0.50014 | 0.3681 | 1.2232 | 69.7691
2010-05-08 | 21:52 | 0 | 21.532 | 0 | 1 | 0 | 28.611 | 31.262 | 26.539 | 29.02 | 16.255 | 24.565 | 16.624 | 0 | 0 | 58.119 | 58.142 | 44.123 | 25.529 | 0 | 0 | 56.46 | 34.629 | [5 empty] | 0 | -0.409 | 89 | 1.7555 | 1.5935 | 0.50023 | 0.3681 | 1.2254 | 69.8026
2010-05-08 | 21:53 | 0 | 21.588 | 0 | 0 | 0 | 28.739 | 30.764 | 26.38 | 28.837 | 16.287 | 24.573 | 16.632 | 0 | 0 | 58.126 | 58.149 | 44.106 | 25.536 | 0 | 0 | 56.467 | 34.613 | [5 empty] | 0 | -0.098 | 90 | 1.7532 | 1.5913 | 0.50014 | 0.3681 | 1.2232 | 69.7691
2010-05-08 | 21:54 | 0 | 21.588 | 0 | 1 | 0 | 28.883 | 30.21 | 26.282 | 28.449 | 16.262 | 24.524 | 16.632 | 0 | 0 | 58.103 | 58.126 | 44.082 | 25.561 | 0 | 0 | 56.49 | 34.589 | [5 empty] | 0 | 0.434 | 91 | 1.7532 | 1.5913 | 0.50014 | 0.3681 | 1.2232 | 69.7691
2010-05-08 | 21:55 | 0 | 21.588 | 0 | 0 | 0 | 28.932 | 29.847 | 26.186 | 28.04 | 16.237 | 24.524 | 16.559 | 0 | 0 | 58.037 | 58.171 | 44.082 | 25.561 | 0 | 0 | 56.558 | 34.589 | [5 empty] | 0 | 0.892 | 92 | 1.7744 | 1.6115 | 0.501 | 0.3681 | 1.2434 | 70.072
2010-05-08 | 21:56 | 0 | 21.557 | 0 | 1 | 0 | 28.876 | 29.526 | 26.105 | 27.478 | 16.129 | 24.492 | 16.574 | 0 | 0 | 58.03 | 58.096 | 44.051 | 25.504 | 0 | 0 | 56.483 | 34.512 | [5 empty] | 0 | 1.398 | 93 | 1.7701 | 1.6073 | 0.50082 | 0.3681 | 1.2392 | 70.0103
2010-05-08 | 21:57 | 0 | 21.557 | 0 | 0 | 0 | 28.827 | 29.31 | 26.13 | 26.998 | 16.23 | 24.421 | 16.574 | 0 | 0 | 58.007 | 58.096 | 44.027 | 25.529 | 0 | 0 | 56.483 | 34.534 | [5 empty] | 0 | 1.829 | 94 | 1.7701 | 1.6073 | 0.50082 | 0.3681 | 1.2392 | 70.0103
2010-05-08 | 21:58 | 0 | 21.557 | 0 | 1 | 0 | 28.685 | 29.236 | 26.13 | 26.588 | 16.106 | 24.372 | 16.599 | 0 | 0 | 57.984 | 58.073 | 44.006 | 25.504 | 0 | 0 | 56.437 | 34.512 | [5 empty] | 0 | 2.097 | 95 | 1.7628 | 1.6004 | 0.50053 | 0.3681 | 1.2323 | 69.9069
2010-05-08 | 21:59 | 0 | 21.588 | 0 | 0 | 0 | 28.547 | 29.246 | 26.137 | 26.355 | 16.212 | 24.379 | 16.607 | 0 | 0 | 57.991 | 58.06 | 44.037 | 25.504 | 0 | 0 | 56.46 | 34.464 | [5 empty] | 0 | 2.192 | 96 | 1.7604 | 1.5982 | 0.50044 | 0.3681 | 1.2301 | 69.8736
2010-05-08 | 22:00 | 0 | 21.588 | 0 | 1 | 0 | 28.305 | 29.246 | 26.112 | 26.186 | 16.187 | 24.379 | 16.582 | 0 | 0 | 57.968 | 58.06 | 44.013 | 25.487 | 0 | 0 | 56.512 | 34.471 | [5 empty] | 0 | 2.119 | 97 | 1.7677 | 1.6051 | 0.50073 | 0.3681 | 1.237 | 69.9773
2010-05-08 | 22:01 | 0 | 21.564 | 0 | 0 | 0 | 28.018 | 29.268 | 26.112 | 26.066 | 16.187 | 24.354 | 16.607 | 0 | 0 | 57.948 | 58.037 | 44.013 | 25.512 | 0 | 0 | 56.535 | 34.495 | [5 empty] | 0 | 1.952 | 98 | 1.7604 | 1.5982 | 0.50044 | 0.3681 | 1.2301 | 69.8736
2010-05-08 | 22:02 | 0 | 21.557 | 0 | 1 | 0 | 27.598 | 29.236 | 26.13 | 25.914 | 16.106 | 24.276 | 16.526 | 0 | 0 | 57.939 | 57.984 | 43.982 | 25.48 | 0 | 0 | 56.528 | 34.416 | [5 empty] | 0 | 1.684 | 99 | 1.784 | 1.6206 | 0.50139 | 0.3681 | 1.2525 | 70.2065
2010-05-08 | 22:03 | 0 | 21.557 | 0 | 0 | 0 | 27.287 | 29.165 | 26.13 | 25.914 | 16.154 | 24.3 | 16.526 | 0 | 0 | 57.895 | 57.984 | 43.958 | 25.455 | 0 | 0 | 56.437 | 34.44 | [5 empty] | 0 | 1.373 | 100 | 1.784 | 1.6206 | 0.50139 | 0.3681 | 1.2525 | 70.2065
2010-05-08 | 22:04 | 0 | 21.579 | 0 | 1 | 0 | 26.998 | 29.045 | 26.179 | 25.889 | 16.056 | 24.3 | 16.574 | 0 | 0 | 57.895 | 57.961 | 43.958 | 25.48 | 0 | 0 | 56.46 | 34.44 | [5 empty] | 0 | 1.109 | 101 | 1.7701 | 1.6073 | 0.50082 | 0.3681 | 1.2392 | 70.0103
2010-05-08 | 22:05 | 0 | 21.557 | 0 | 0 | 0 | 26.708 | 28.925 | 26.25 | 25.865 | 16.154 | 24.276 | 16.549 | 0 | 0 | 57.895 | 57.984 | 43.958 | 25.48 | 0 | 0 | 56.46 | 34.464 | [5 empty] | 0 | 0.843 | 102 | 1.7773 | 1.6142 | 0.50112 | 0.3681 | 1.2461 | 70.1129
2010-05-08 | 22:06 | 0 | 21.579 | 0 | 1 | 0 | 26.539 | 28.731 | 26.348 | 25.889 | 16.154 | 24.227 | 16.549 | 0 | 0 | 57.872 | 57.961 | 43.958 | 25.48 | 0 | 0 | 56.371 | 34.464 | [5 empty] | 0 | 0.65 | 103 | 1.7773 | 1.6142 | 0.50112 | 0.3681 | 1.2461 | 70.1129
2010-05-08 | 22:07 | 0 | 21.579 | 0 | 0 | 0 | 26.394 | 28.491 | 26.419 | 25.889 | 16.106 | 24.227 | 16.526 | 0 | 0 | 57.85 | 57.918 | 43.982 | 25.48 | 0 | 0 | 56.371 | 34.464 | [5 empty] | 0 | 0.505 | 104 | 1.784 | 1.6206 | 0.50139 | 0.3681 | 1.2525 | 70.2065
2010-05-08 | 22:08 | 0 | 21.557 | 0 | 1 | 0 | 26.25 | 28.177 | 26.564 | 25.865 | 16.328 | 24.178 | 16.501 | 0 | 0 | 57.827 | 57.895 | 43.958 | 25.455 | 0 | 0 | 56.348 | 34.416 | [5 empty] | 0 | 0.385 | 105 | 1.7913 | 1.6275 | 0.50169 | 0.3681 | 1.2594 | 70.3075
2010-05-08 | 22:09 | 0 | 21.557 | 1 | 0 | 0 | 26.179 | 27.912 | 26.757 | 25.889 | 16.081 | 24.178 | 16.526 | 0 | 0 | 57.783 | 57.895 | 43.934 | 25.431 | 0 | 0 | 56.302 | 34.416 | [5 empty] | 0 | 0.29 | 106 | 1.784 | 1.6206 | 0.50139 | 0.3681 | 1.2525 | 70.2065
2010-05-08 | 22:10 | 0 | 21.52 | 0 | 1 | 0 | 26.068 | 27.586 | 26.912 | 25.853 | 16.069 | 24.143 | 16.463 | 0 | 0 | 57.747 | 57.836 | 43.874 | 25.394 | 0 | 0 | 56.245 | 34.38 | [5 empty] | 0 | 0.215 | 107 | 1.8024 | 1.638 | 0.50213 | 0.3681 | 1.2699 | 70.4595
2010-05-08 | 22:11 | 0 | 21.544 | 0 | 0 | 0 | 26.022 | 27.37 | 27.081 | 25.948 | 15.822 | 24.166 | 16.438 | 0 | 0 | 57.724 | 57.859 | 43.944 | 25.419 | 0 | 0 | 56.291 | 34.357 | [5 empty] | 0 | 0.074 | 108 | 1.8097 | 1.645 | 0.50243 | 0.3681 | 1.2769 | 70.5584
2010-05-08 | 22:12 | 0 | 21.52 | 0 | 1 | 0 | 25.973 | 27.177 | 27.226 | 26.046 | 15.772 | 24.119 | 16.413 | 0 | 0 | 57.724 | 57.815 | 43.944 | 25.394 | 0 | 0 | 56.312 | 34.335 | [5 empty] | 0 | -0.073 | 109 | 1.8169 | 1.6519 | 0.50272 | 0.3681 | 1.2838 | 70.6566
2010-05-08 | 22:13 | 0 | 21.52 | 0 | 0 | 0 | 25.973 | 26.985 | 27.441 | 26.117 | 15.822 | 24.143 | 16.413 | 0 | 0 | 57.747 | 57.815 | 43.922 | 25.394 | 0 | 0 | 56.334 | 34.311 | [5 empty] | 0 | -0.144 | 110 | 1.8169 | 1.6519 | 0.50272 | 0.3681 | 1.2838 | 70.6566
2010-05-08 | 22:14 | 0 | 21.544 | 0 | 1 | 0 | 25.948 | 26.841 | 27.539 | 26.262 | 15.92 | 24.119 | 16.413 | 0 | 0 | 57.724 | 57.815 | 43.968 | 25.394 | 0 | 0 | 56.334 | 34.335 | [5 empty] | 0 | -0.314 | 111 | 1.8169 | 1.6519 | 0.50272 | 0.3681 | 1.2838 | 70.6566
2010-05-08 | 22:15 | 0 | 21.52 | 0 | 1 | 0 | 25.948 | 26.721 | 27.66 | 26.431 | 15.895 | 24.119 | 16.413 | 0 | 0 | 57.724 | 57.793 | 43.944 | 25.372 | 0 | 0 | 56.38 | 34.335 | [5 empty] | 0 | -0.483 | 112 | 1.8169 | 1.6519 | 0.50272 | 0.3681 | 1.2838 | 70.6566
2010-05-08 | 22:16 | 0 | 21.51 | 0 | 0 | 0 | 25.963 | 26.613 | 27.672 | 26.588 | 15.86 | 24.085 | 16.33 | 0 | 0 | 57.649 | 57.738 | 43.91 | 25.36 | 0 | 0 | 56.325 | 34.254 | [5 empty] | 0 | -0.625 | 113 | 1.8411 | 1.6749 | 0.5037 | 0.3681 | 1.3068 | 70.9769
2010-05-08 | 22:17 | 0 | 21.544 | 0 | 1 | 0 | 26.022 | 26.576 | 27.804 | 26.767 | 15.945 | 24.119 | 16.39 | 0 | 0 | 57.658 | 57.747 | 43.944 | 25.372 | 0 | 0 | 56.357 | 34.311 | [5 empty] | 0 | -0.745 | 114 | 1.8236 | 1.6582 | 0.503 | 0.3681 | 1.2901 | 70.7462
2010-05-08 | 22:18 | 0 | 21.52 | 0 | 0 | 0 | 26.068 | 26.502 | 27.804 | 26.936 | 15.87 | 24.094 | 16.438 | 0 | 0 | 57.635 | 57.747 | 43.944 | 25.347 | 0 | 0 | 56.312 | 34.263 | [5 empty] | 0 | -0.868 | 115 | 1.8097 | 1.645 | 0.50243 | 0.3681 | 1.2769 | 70.5584
2010-05-08 | 22:19 | 0 | 21.566 | 0 | 1 | 0 | 26.142 | 26.478 | 27.755 | 27.081 | 15.772 | 24.094 | 16.39 | 0 | 0 | 57.658 | 57.724 | 43.968 | 25.323 | 0 | 0 | 56.334 | 34.239 | [5 empty] | 0 | -0.939 | 116 | 1.8236 | 1.6582 | 0.503 | 0.3681 | 1.2901 | 70.7462
2010-05-08 | 22:20 | 0 | 21.51 | 0 | 0 | 0 | 26.203 | 26.443 | 27.721 | 27.142 | 15.958 | 24.036 | 16.305 | 0 | 0 | 57.603 | 57.692 | 43.934 | 25.313 | 0 | 0 | 56.325 | 34.23 | [5 empty] | 0 | -0.939 | 117 | 1.8484 | 1.6818 | 0.504 | 0.3681 | 1.3137 | 71.0717
2010-05-08 | 22:21 | 0 | 21.52 | 0 | 1 | 0 | 26.333 | 26.478 | 27.635 | 27.297 | 15.822 | 24.094 | 16.34 | 0 | 0 | 57.635 | 57.724 | 43.992 | 25.372 | 0 | 0 | 56.334 | 34.239 | [5 empty] | 0 | -0.964 | 118 | 1.8382 | 1.6721 | 0.50359 | 0.3681 | 1.304 | 70.9387
2010-05-08 | 22:22 | 0 | 21.544 | 0 | 1 | 0 | 26.478 | 26.478 | 27.586 | 27.37 | 15.822 | 24.07 | 16.34 | 0 | 0 | 57.612 | 57.681 | 43.992 | 25.372 | 0 | 0 | 56.312 | 34.263 | [5 empty] | 0 | -0.892 | 119 | 1.8382 | 1.6721 | 0.50359 | 0.3681 | 1.304 | 70.9387
2010-05-08 | 22:23 | 0 | 21.51 | 0 | 0 | 0 | 26.566 | 26.492 | 27.481 | 27.311 | 15.81 | 24.011 | 16.305 | 0 | 0 | 57.58 | 57.649 | 43.958 | 25.338 | 0 | 0 | 56.28 | 34.182 | [5 empty] | 0 | -0.745 | 120 | 1.8484 | 1.6818 | 0.504 | 0.3681 | 1.3137 | 71.0717
2010-05-08 | 22:24 | 0 | 21.544 | 0 | 1 | 0 | 26.696 | 26.576 | 27.441 | 27.395 | 15.845 | 24.07 | 16.34 | 0 | 0 | 57.589 | 57.658 | 44.015 | 25.323 | 0 | 0 | 56.312 | 34.194 | [5 empty] | 0 | -0.699 | 121 | 1.8382 | 1.6721 | 0.50359 | 0.3681 | 1.304 | 70.9387
2010-05-08 | 22:25 | 0 | 21.51 | 0 | 0 | 0 | 26.782 | 26.613 | 27.336 | 27.311 | 15.737 | 24.036 | 16.28 | 0 | 0 | 57.557 | 57.626 | 43.982 | 25.289 | 0 | 0 | 56.302 | 34.16 | [5 empty] | 0 | -0.529 | 122 | 1.8557 | 1.6887 | 0.50429 | 0.3681 | 1.3206 | 71.1658
2010-05-08 | 22:26 | 0 | 21.566 | 0 | 1 | 0 | 26.912 | 26.743 | 27.297 | 27.321 | 15.772 | 24.07 | 16.29 | 0 | 0 | 57.569 | 57.635 | 44.015 | 25.347 | 0 | 0 | 56.291 | 34.194 | [5 empty] | 0 | -0.409 | 123 | 1.8528 | 1.6859 | 0.50418 | 0.3681 | 1.3178 | 71.1282
2010-05-08 | 22:27 | 0 | 21.544 | 0 | 1 | 0 | 26.985 | 26.816 | 27.226 | 27.226 | 15.797 | 24.045 | 16.265 | 0 | 0 | 57.589 | 57.635 | 43.992 | 25.323 | 0 | 0 | 56.245 | 34.17 | [5 empty] | 0 | -0.241 | 124 | 1.86 | 1.6928 | 0.50447 | 0.3681 | 1.3247 | 71.2219
2010-05-08 | 22:28 | 0 | 21.51 | 0 | 0 | 0 | 26.976 | 26.902 | 27.096 | 27.142 | 15.687 | 23.987 | 16.207 | 0 | 0 | 57.537 | 57.603 | 43.958 | 25.313 | 0 | 0 | 56.259 | 34.113 | [5 empty] | 0 | -0.166 | 125 | 1.8769 | 1.7089 | 0.50516 | 0.3681 | 1.3408 | 71.4363
2010-05-08 | 22:29 | 0 | 21.51 | 0 | 1 | 0 | 26.998 | 26.998 | 27.047 | 27.071 | 15.687 | 23.987 | 16.207 | 0 | 0 | 57.514 | 57.603 | 43.958 | 25.347 | 0 | 0 | 56.225 | 34.101 | [5 empty] | 0 | -0.073 | 126 | 1.8769 | 1.7089 | 0.50516 | 0.3681 | 1.3408 | 71.4363
2010-05-08 | 22:30 | 0 | 21.535 | 0 | 1 | 0 | 27.025 | 27.145 | 26.929 | 27.074 | 15.739 | 24.038 | 16.209 | 0 | 0 | 57.539 | 57.605 | 44.008 | 25.34 | 0 | 0 | 56.261 | 34.139 | [5 empty] | 0 | -0.049 | 127 | 1.8763 | 1.7083 | 0.50513 | 0.3681 | 1.3403 | 71.429
2010-05-08 | 22:31 | 0 | 21.535 | 0 | 0 | 0 | 27 | 27.243 | 26.904 | 27 | 15.739 | 24.038 | 16.209 | 0 | 0 | 57.539 | 57.605 | 44.032 | 25.362 | 0 | 0 | 56.261 | 34.187 | [5 empty] | 0 | 0 | 128 | 1.8763 | 1.7083 | 0.50513 | 0.3681 | 1.3403 | 71.429
2010-05-08 | 22:32 | 0 | 21.559 | 0 | 1 | 0 | 26.929 | 27.267 | 26.784 | 26.904 | 15.666 | 24.014 | 16.159 | 0 | 0 | 57.516 | 57.583 | 44.032 | 25.34 | 0 | 0 | 56.238 | 34.163 | [5 empty] | 0 | 0.025 | 129 | 1.8909 | 1.7222 | 0.50572 | 0.3681 | 1.3541 | 71.6109
2010-05-08 | 22:33 | 0 | 21.593 | 0 | 1 | 0 | 26.963 | 27.373 | 26.77 | 26.819 | 15.8 | 24.023 | 16.169 | 0 | 0 | 57.571 | 57.615 | 44.066 | 25.374 | 0 | 0 | 56.248 | 34.196 | [5 empty] | 0 | 0.144 | 130 | 1.888 | 1.7194 | 0.5056 | 0.3681 | 1.3513 | 71.5748
2010-05-08 | 22:34 | 0 | 21.535 | 0 | 0 | 0 | 26.88 | 27.338 | 26.64 | 26.735 | 15.616 | 24.014 | 16.134 | 0 | 0 | 57.494 | 57.56 | 44.032 | 25.362 | 0 | 0 | 56.238 | 34.139 | [5 empty] | 0 | 0.145 | 131 | 1.8982 | 1.7291 | 0.50602 | 0.3681 | 1.361 | 71.7009
2010-05-08 | 22:35 | 0 | 21.559 | 0 | 1 | 0 | 26.833 | 27.363 | 26.568 | 26.664 | 15.591 | 24.014 | 16.086 | 0 | 0 | 57.516 | 57.583 | 43.984 | 25.362 | 0 | 0 | 56.261 | 34.115 | [5 empty] | 0 | 0.169 | 132 | 1.9122 | 1.7424 | 0.50658 | 0.3681 | 1.3743 | 71.8716
2010-05-08 | 22:36 | 0 | 21.512 | 0 | 1 | 0 | 26.713 | 27.314 | 26.47 | 26.568 | 15.591 | 23.989 | 16.011 | 0 | 0 | 57.494 | 57.539 | 44.008 | 25.291 | 0 | 0 | 56.216 | 34.139 | [5 empty] | 0 | 0.145 | 133 | 1.934 | 1.7632 | 0.50747 | 0.3681 | 1.3951 | 72.1334
2010-05-08 | 22:37 | 0 | 21.535 | 0 | 0 | 0 | 26.664 | 27.289 | 26.47 | 26.495 | 15.493 | 23.989 | 15.961 | 0 | 0 | 57.494 | 57.539 | 44.008 | 25.316 | 0 | 0 | 56.238 | 34.163 | [5 empty] | 0 | 0.169 | 134 | 1.9486 | 1.777 | 0.50806 | 0.3681 | 1.4089 | 72.3046
2010-05-08 | 22:38 | 0 | 21.535 | 0 | 1 | 0 | 26.591 | 27.267 | 26.424 | 26.375 | 15.541 | 23.967 | 15.913 | 0 | 0 | 57.471 | 57.516 | 44.032 | 25.316 | 0 | 0 | 56.216 | 34.163 | [5 empty] | 0 | 0.216 | 135 | 1.9625 | 1.7903 | 0.50862 | 0.3681 | 1.4222 | 72.4667
2010-05-08 | 22:39 | 0 | 21.512 | 0 | 1 | 0 | 26.47 | 27.218 | 26.326 | 26.375 | 15.566 | 23.989 | 15.863 | 0 | 0 | 57.448 | 57.516 | 43.984 | 25.316 | 0 | 0 | 56.15 | 34.139 | [5 empty] | 0 | 0.095 | 136 | 1.9771 | 1.8041 | 0.50921 | 0.3681 | 1.436 | 72.633
2010-05-08 | 22:40 | 0 | 21.535 | 0 | 1 | 0 | 26.446 | 27.123 | 26.35 | 26.255 | 15.541 | 23.967 | 15.888 | 0 | 0 | 57.448 | 57.494 | 43.96 | 25.291 | 0 | 0 | 56.103 | 34.115 | [5 empty] | 0 | 0.191 | 137 | 1.9698 | 1.7972 | 0.50892 | 0.3681 | 1.4291 | 72.5502
2010-05-08 | 22:41 | 0 | 21.559 | 0 | 0 | 0 | 26.375 | 27.074 | 26.326 | 26.23 | 15.37 | 23.967 | 15.863 | 0 | 0 | 57.471 | 57.539 | 43.984 | 25.316 | 0 | 0 | 56.17 | 34.091 | [5 empty] | 0 | 0.145 | 138 | 1.9771 | 1.8041 | 0.50921 | 0.3681 | 1.436 | 72.633
2010-05-08 | 22:42 | 0 | 21.535 | 0 | 1 | 0 | 26.279 | 27 | 26.255 | 26.206 | 15.294 | 23.967 | 15.815 | 0 | 0 | 57.448 | 57.494 | 43.96 | 25.291 | 0 | 0 | 56.193 | 34.091 | [5 empty] | 0 | 0.073 | 139 | 1.9911 | 1.8174 | 0.50978 | 0.3681 | 1.4493 | 72.7904
2010-05-08 | 22:43 | 0 | 21.584 | 0 | 1 | 0 | 26.255 | 26.929 | 26.23 | 26.159 | 15.294 | 23.967 | 15.79 | 0 | 0 | 57.448 | 57.494 | 43.96 | 25.266 | 0 | 0 | 56.126 | 34.091 | [5 empty] | 0 | 0.096 | 140 | 1.9984 | 1.8243 | 0.51008 | 0.3681 | 1.4562 | 72.8715
2010-05-08 | 22:44 | 0 | 21.53 | 0 | 1 | 0 | 26.13 | 26.804 | 26.201 | 26.032 | 17.167 | 23.913 | 15.709 | 0 | 0 | 57.443 | 57.443 | 43.932 | 25.286 | 0 | 0 | 56.075 | 34.062 | [5 empty] | 0 | 0.098 | 141 | 2.0219 | 1.8467 | 0.51103 | 0.3681 | 1.4787 | 73.1303
2010-05-08 | 22:45 | 0 | 21.535 | 0 | 1 | 0 | 27.459 | 26.784 | 26.206 | 26.061 | 24.183 | 23.942 | 15.689 | 0 | 0 | 57.448 | 57.448 | 43.937 | 25.266 | 0 | 0 | 56.103 | 34.091 | [5 empty] | 0 | 1.398 | 142 | 2.0278 | 1.8523 | 0.51127 | 0.3681 | 1.4842 | 73.1933
2010-05-08 | 22:46 | 0 | 21.559 | 0 | 0 | 0 | 47.574 | 26.735 | 26.23 | 26.014 | 18.356 | 23.918 | 15.641 | 0 | 0 | 57.471 | 57.471 | 43.937 | 25.291 | 0 | 0 | 56.056 | 34.115 | [5 empty] | 0 | 21.56 | 143 | 2.0417 | 1.8656 | 0.51183 | 0.3681 | 1.4975 | 73.343
2010-05-08 | 22:47 | 0 | 21.535 | 0 | 1 | 0 | 43.75 | 26.664 | 26.23 | 26.014 | 16.974 | 23.918 | 15.616 | 0 | 0 | 57.448 | 57.448 | 43.891 | 25.291 | 0 | 0 | 56.012 | 34.067 | [5 empty] | 0 | 17.736 | 144 | 2.049 | 1.8725 | 0.51213 | 0.3681 | 1.5044 | 73.4201
2010-05-08 | 22:48 | 0 | 21.53 | 0 | 1 | 0 | 34.275 | 27.02 | 26.201 | 25.985 | 16.401 | 23.888 | 15.511 | 0 | 0 | 57.443 | 57.4 | 43.862 | 25.262 | 0 | 0 | 55.984 | 33.993 | [5 empty] | 0 | 8.29 | 145 | 2.0796 | 1.9016 | 0.51337 | 0.3681 | 1.5335 | 73.7382
2010-05-08 | 22:49 | 0 | 21.535 | 0 | 1 | 0 | 29.989 | 31.892 | 26.206 | 26.014 | 16.134 | 23.942 | 15.518 | 0 | 0 | 57.427 | 57.427 | 43.915 | 25.279 | 0 | 0 | 56.093 | 34.034 | [5 empty] | 0 | 3.975 | 146 | 2.0776 | 1.8996 | 0.51329 | 0.3681 | 1.5315 | 73.7173
2010-05-08 | 22:50 | 0 | 21.547 | 0 | 1 | 0 | 28.121 | 39.275 | 26.218 | 26.002 | 15.825 | 23.93 | 15.405 | 0 | 0 | 57.416 | 57.395 | 43.951 | 25.279 | 0 | 0 | 56.093 | 34.01 | [5 empty] | 0 | 2.119 | 147 | 2.1105 | 1.9309 | 0.51462 | 0.3681 | 1.5628 | 74.05
2010-05-08 | 22:51 | 0 | 21.547 | 0 | 0 | 0 | 27.28 | 38.617 | 26.218 | 25.978 | 15.702 | 23.906 | 15.405 | 0 | 0 | 57.395 | 57.395 | 43.996 | 25.303 | 0 | 0 | 56.138 | 34.034 | [5 empty] | 0 | 1.302 | 148 | 2.1105 | 1.9309 | 0.51462 | 0.3681 | 1.5628 | 74.05
2010-05-08 | 22:52 | 0 | 21.493 | 0 | 1 | 0 | 26.838 | 34.309 | 26.211 | 25.921 | 15.546 | 23.825 | 15.274 | 0 | 0 | 57.366 | 57.386 | 44.037 | 25.271 | 0 | 0 | 56.086 | 34.026 | [5 empty] | 0 | 0.917 | 149 | 2.1486 | 1.9672 | 0.51616 | 0.3681 | 1.5991 | 74.4229
2010-05-08 | 22:53 | 0 | 21.547 | 0 | 1 | 0 | 26.627 | 31.205 | 26.291 | 25.978 | 15.506 | 23.857 | 15.307 | 0 | 0 | 57.373 | 57.395 | 44.161 | 25.279 | 0 | 0 | 56.117 | 34.034 | [5 empty] | 0 | 0.649 | 150 | 2.139 | 1.958 | 0.51578 | 0.3681 | 1.5899 | 74.3302
2010-05-08 | 22:54 | 0 | 21.468 | 0 | 1 | 0 | 26.429 | 29.391 | 26.404 | 25.946 | 15.249 | 23.874 | 15.201 | 0 | 0 | 57.32 | 57.366 | 44.13 | 25.271 | 0 | 0 | 56.107 | 34.05 | [5 empty] | 0 | 0.483 | 151 | 2.1699 | 1.9874 | 0.51703 | 0.3681 | 1.6193 | 74.625
2010-05-08 | 22:55 | 0 | 21.525 | 0 | 1 | 0 | 26.363 | 28.459 | 26.461 | 26.002 | 22.917 | 23.93 | 15.184 | 0 | 0 | 57.373 | 57.416 | 44.209 | 25.303 | 0 | 0 | 56.138 | 34.081 | [5 empty] | 0 | 0.361 | 152 | 2.1748 | 1.9921 | 0.51723 | 0.3681 | 1.624 | 74.6715
2010-05-08 | 22:56 | 0 | 21.525 | 0 | 0 | 0 | 33.962 | 27.809 | 26.532 | 25.978 | 21.042 | 23.881 | 15.159 | 0 | 0 | 57.373 | 57.395 | 44.114 | 25.279 | 0 | 0 | 56.138 | 34.058 | [5 empty] | 0 | 7.984 | 153 | 2.1821 | 1.999 | 0.51752 | 0.3681 | 1.6309 | 74.7395
2010-05-08 | 22:57 | 0 | 21.515 | 0 | 1 | 0 | 48.107 | 27.414 | 26.475 | 26.041 | 17.695 | 23.874 | 15.053 | 0 | 0 | 57.32 | 57.366 | 44.13 | 25.271 | 0 | 0 | 56.107 | 33.979 | [5 empty] | 0 | 22.066 | 154 | 2.213 | 2.0283 | 0.51877 | 0.3681 | 1.6602 | 75.0229
2010-05-08 | 22:58 | 0 | 21.547 | 0 | 1 | 0 | 38.217 | 27.231 | 26.461 | 26.171 | 16.541 | 23.881 | 15.108 | 0 | 0 | 57.373 | 57.395 | 44.114 | 25.279 | 0 | 0 | 56.093 | 34.01 | [5 empty] | 0 | 2.722 | 155 | 2.2348 | 2.0491 | 0.51966 | 0.3681 | 1.681 | 75.2187
2010-05-08 | 22:59 | 0 | 21.515 | 0 | 1 | 0 | 31.678 | 29.052 | 26.331 | 26.161 | 15.94 | 23.849 | 15.028 | 0 | 0 | 57.343 | 57.366 | 44.082 | 25.247 | 0 | 0 | 56.016 | 33.955 | [5 empty] | 0 | 1.614 | 156 | 2.2488 | 2.0624 | 0.52022 | 0.3681 | 1.6943 | 75.342
2010-05-08 | 23:00 | 0 | 21.515 | 0 | 1 | 0 | 28.908 | 36.634 | 26.26 | 26.186 | 15.621 | 23.849 | 14.978 | 0 | 0 | 57.32 | 57.343 | 44.082 | 25.247 | 0 | 0 | 56.016 | 33.931 | [5 empty] | 0 | 1.133 | 157 | 2.2633 | 2.0762 | 0.52081 | 0.3681 | 1.7081 | 75.4688
2010-05-08 | 23:01 | 0 | 21.493 | 0 | 1 | 0 | 27.753 | 39.643 | 26.186 | 26.139 | 15.372 | 23.825 | 14.93 | 0 | 0 | 57.297 | 57.343 | 44.106 | 25.271 | 0 | 0 | 56.016 | 33.955 | [5 empty] | 0 | 0.939 | 158 | 2.2709 | 2.0834 | 0.52112 | 0.3681 | 1.7153 | 75.5341
2010-05-08 | 23:02 | 0 | 21.493 | 0 | 0 | 0 | 27.248 | 35.976 | 26.161 | 26.115 | 15.325 | 23.849 | 14.88 | 0 | 0 | 57.275 | 57.343 | 44.154 | 25.247 | 0 | 0 | 56.016 | 33.931 | [5 empty] | 0 | 0.819 | 159 | 2.2686 | 2.0812 | 0.52103 | 0.3681 | 1.7131 | 75.514
2010-05-08 | 23:03 | 0 | 21.515 | 0 | 1 | 0 | 26.98 | 32.353 | 26.115 | 26.041 | 15.397 | 23.874 | 14.854 | 0 | 0 | 57.275 | 57.343 | 44.224 | 25.271 | 0 | 0 | 56.016 | 33.955 | [5 empty] | 0 | 0.724 | 160 | 2.2995 | 2.1105 | 0.52228 | 0.3681 | 1.7424 | 75.7763
2010-05-08 | 23:04 | 0 | 21.547 | 0 | 1 | 0 | 26.821 | 30.121 | 26.316 | 26.002 | 15.48 | 23.955 | 14.862 | 0 | 0 | 57.304 | 57.373 | 44.279 | 25.303 | 0 | 0 | 56 | 33.986 | [5 empty] | 0 | 1.951 | 161 | 2.3067 | 2.1175 | 0.52257 | 0.3681 | 1.7494 | 75.8372
2010-05-08 | 23:05 | 0 | 21.493 | 0 | 1 | 0 | 26.645 | 28.908 | 26.475 | 25.921 | 15.448 | 23.923 | 14.756 | 0 | 0 | 57.252 | 57.366 | 44.247 | 25.271 | 0 | 0 | 55.97 | 33.979 | [5 empty] | 0 | 20.321 | 162 | 2.3213 | 2.1313 | 0.52316 | 0.3681 | 1.7632 | 75.9577
2010-05-08 | 23:06 | 0 | 21.515 | 0 | 1 | 0 | 27.848 | 28.258 | 26.595 | 25.897 | 24.597 | 23.898 | 14.731 | 0 | 0 | 57.275 | 57.32 | 44.247 | 25.247 | 0 | 0 | 55.925 | 33.979 | [5 empty] | 0 | 15.292 | 0 | 2.314 | 2.1244 | 0.52287 | 0.3681 | 1.7563 | 75.8976
2010-05-08 | 23:07 | 0 | 21.515 | 0 | 1 | 1 | 46.316 | 27.848 | 26.765 | 25.995 | 18.361 | 23.969 | 14.681 | 0 | 0 | 57.275 | 57.32 | 44.202 | 25.271 | 0 | 0 | 55.993 | 34.003 | [5 empty] | 0 | 6.921 | 1 | 2.3449 | 2.1537 | 1.2881 | 1.1321 | 1.0216 | 43.5692
2010-05-08 | 23:08 | 0 | 21.515 | 0 | 0 | 0 | 41.358 | 27.513 | 26.958 | 26.066 | 16.979 | 23.994 | 14.706 | 0 | 0 | 57.275 | 57.32 | 44.178 | 25.247 | 0 | 0 | 55.949 | 33.979 | [5 empty] | 0 | 3.131 | 2 | 2.3359 | 2.1451 | 1.2877 | 1.1321 | 1.0131 | 43.3702
2010-05-08 | 23:09 | 0 | 21.436 | 0 | 1 | 0 | 33.173 | 27.986 | 27.142 | 26.252 | 16.157 | 24.036 | 14.6 | 0 | 0 | 57.222 | 57.291 | 44.192 | 25.215 | 0 | 0 | 55.965 | 33.902 | [5 empty] | 0 | 1.445 | 3 | 2.3571 | 2.1653 | 1.2886 | 1.1321 | 1.0333 | 43.8363
2010-05-08 | 23:10 | 0 | 21.515 | 0 | 1 | 0 | 29.535 | 33.558 | 27.392 | 26.404 | 15.694 | 24.067 | 14.631 | 0 | 0 | 57.254 | 57.3 | 44.178 | 25.271 | 0 | 0 | 56.019 | 33.933 | [5 empty] | 0 | 0.625 | 4 | 2.3644 | 2.1723 | 1.2889 | 1.1321 | 1.0402 | 43.994
2010-05-08 | 23:11 | 0 | 21.468 | 0 | 1 | 0 | 28.018 | 39.196 | 27.559 | 26.573 | 15.619 | 24.092 | 14.558 | 0 | 0 | 57.208 | 57.3 | 44.178 | 25.247 | 0 | 0 | 55.995 | 33.909 | [5 empty] | 0 | 0.191 | 5 | 2.4034 | 2.2094 | 1.2905 | 1.1321 | 1.0773 | 44.823
2010-05-08 | 23:12 | 0 | 21.493 | 0 | 1 | 0 | 27.414 | 37.27 | 27.559 | 26.789 | 15.619 | 24.139 | 14.533 | 0 | 0 | 57.231 | 57.3 | 44.274 | 25.296 | 0 | 0 | 55.972 | 33.957 | [5 empty] | 0 | -0.024 | 6 | 2.4107 | 2.2163 | 1.2908 | 1.1321 | 1.0842 | 44.9747
2010-05-08 | 23:13 | 0 | 21.481 | 0 | 1 | 0 | 27.115 | 33.311 | 27.623 | 26.924 | 15.141 | 24.104 | 14.399 | 0 | 0 | 57.176 | 57.245 | 44.262 | 25.237 | 0 | 0 | 55.916 | 33.924 | [5 empty] | 0 | -0.169 | 7 | 2.4078 | 2.2135 | 1.2906 | 1.1321 | 1.0814 | 44.9141
2010-05-08 | 23:14 | 0 | 21.481 | 0 | 0 | 0 | 27.069 | 30.681 | 27.694 | 27.093 | 15.189 | 24.104 | 14.374 | 0 | 0 | 57.156 | 57.245 | 44.31 | 25.237 | 0 | 0 | 55.872 | 33.924 | [5 empty] | 0 | -0.24 | 8 | 2.429 | 2.2337 | 1.2915 | 1.1321 | 1.1016 | 45.3529
2010-05-08 | 23:15 | 0 | 21.515 | 0 | 1 | 0 | 27.079 | 29.271 | 27.824 | 27.248 | 15.274 | 24.163 | 14.384 | 0 | 0 | 57.208 | 57.277 | 44.391 | 25.271 | 0 | 0 | 55.904 | 33.957 | [5 empty] | 0 | -0.194 | 9 | 2.4392 | 2.2434 | 1.2919 | 1.1321 | 1.1113 | 45.5606
2010-05-08 | 23:16 | 0 | 21.493 | 0 | 1 | 0 | 27.103 | 28.501 | 27.897 | 27.343 | 15.076 | 24.188 | 14.311 | 0 | 0 | 57.188 | 57.277 | 44.367 | 25.271 | 0 | 0 | 55.904 | 33.933 | [5 empty] | 0 | -0.29 | 10 | 2.4611 | 2.2642 | 1.2928 | 1.1321 | 1.1321 | 45.9998
2010-05-08 | 23:17 | 0 | 21.459 | 0 | 1 | 0 | 27.164 | 28.057 | 27.888 | 27.358 | 14.942 | 24.153 | 14.276 | 0 | 0 | 57.156 | 57.245 | 44.358 | 25.237 | 0 | 0 | 55.872 | 33.876 | [5 empty] | 0 | -0.29 | 11 | 2.4683 | 2.2711 | 1.2931 | 1.1321 | 1.139 | 46.1445
2010-05-08 | 23:18 | 0 | 21.434 | 0 | 1 | 0 | 27.164 | 27.814 | 27.912 | 27.454 | 14.844 | 24.153 | 14.201 | 0 | 0 | 57.133 | 57.245 | 44.31 | 25.237 | 0 | 0 | 55.872 | 33.924 | [5 empty] | 0 | -0.265 | 12 | 2.4683 | 2.2711 | 1.2931 | 1.1321 | 1.139 | 46.1445
2010-05-08 | 23:19 | 0 | 21.459 | 0 | 1 | 0 | 27.235 | 27.743 | 28.008 | 27.525 | 14.595 | 24.104 | 14.176 | 0 | 0 | 57.156 | 57.222 | 44.31 | 25.237 | 0 | 0 | 55.848 | 33.945 | [5 empty] | 0 | -0.265 | 13 | 2.4867 | 2.2885 | 1.2938 | 1.1321 | 1.1564 | 46.5054
2010-05-08 | 23:20 | 0 | 21.481 | 0 | 0 | 0 | 27.284 | 27.645 | 28.128 | 27.549 | 14.621 | 24.104 | 14.176 | 0 | 0 | 57.133 | 57.222 | 44.24 | 25.237 | 0 | 0 | 55.848 | 33.9 | [5 empty] | 0 | -0.265 | 14 | 2.5045 | 2.3054 | 1.2946 | 1.1321 | 1.1733 | 46.8497
2010-05-08 | 23:21 | 0 | 21.493 | 0 | 1 | 0 | 27.343 | 27.704 | 28.138 | 27.608 | 14.631 | 24.163 | 14.113 | 0 | 0 | 57.188 | 57.231 | 44.274 | 25.247 | 0 | 0 | 55.834 | 33.909 | [5 empty] | 0 | -0.313 | 15 | 2.5254 | 2.3253 | 1.2954 | 1.1321 | 1.1933 | 47.2499
2010-05-08 | 23:22 | 0 | 21.481 | 0 | 1 | 0 | 27.358 | 27.669 | 28.103 | 27.623 | 14.425 | 24.129 | 14.052 | 0 | 0 | 57.11 | 57.176 | 44.24 | 25.213 | 0 | 0 | 55.825 | 33.852 | [5 empty] | 0 | -0.409 | 16 | 2.5152 | 2.3156 | 1.295 | 1.1321 | 1.1836 | 47.0562
2010-05-08 | 23:23 | 0 | 21.505 | 0 | 1 | 0 | 27.405 | 27.694 | 28.103 | 27.718 | 14.399 | 24.104 | 13.98 | 0 | 0 | 57.11 | 57.176 | 44.24 | 25.213 | 0 | 0 | 55.848 | 33.828 | [5 empty] | 0 | -0.36 | 17 | 2.533 | 2.3325 | 1.2957 | 1.1321 | 1.2005 | 47.3928
2010-05-08 | 23:24 | 0 | 21.515 | 0 | 1 | 0 | 27.439 | 27.777 | 28.067 | 27.848 | 14.507 | 24.212 | 14.015 | 0 | 0 | 57.165 | 57.231 | 44.319 | 25.271 | 0 | 0 | 55.881 | 33.861 | [5 empty] | 0 | -0.29 | 18 | 2.5543 | 2.3527 | 1.2966 | 1.1321 | 1.2207 | 47.7895
2010-05-08 | 23:25 | 0 | 21.481 | 0 | 1 | 0 | 27.454 | 27.768 | 28.079 | 27.814 | 14.374 | 24.153 | 13.954 | 0 | 0 | 57.133 | 57.156 | 44.262 | 25.213 | 0 | 0 | 55.825 | 33.9 | [5 empty] | 0 | -0.265 | 19 | 2.5615 | 2.3597 | 1.2969 | 1.1321 | 1.2276 | 47.9238
2010-05-08 | 23:26 | 0 | 21.459 | 0 | 0 | 0 | 27.478 | 27.743 | 27.934 | 27.768 | 14.276 | 24.129 | 13.881 | 0 | 0 | 57.11 | 57.156 | 44.24 | 25.237 | 0 | 0 | 55.757 | 33.9 | [5 empty] | 0 | -0.218 | 20 | 2.5761 | 2.3735 | 1.2975 | 1.1321 | 1.2414 | 48.1902
2010-05-08 | 23:27 | 0 | 21.459 | 0 | 1 | 0 | 27.503 | 27.768 | 27.912 | 27.768 | 14.03 | 24.129 | 13.856 | 0 | 0 | 57.087 | 57.133 | 44.24 | 25.166 | 0 | 0 | 55.757 | 33.924 | [5 empty] | 0 | -0.24 | 21 | 2.5761 | 2.3735 | 1.2975 | 1.1321 | 1.2414 | 48.1902
2010-05-08 | 23:28 | 0 | 21.459 | 1 | 1 | 0 | 27.525 | 27.79 | 27.934 | 27.743 | 13.929 | 24.153 | 13.806 | 0 | 0 | 57.087 | 57.133 | 44.216 | 25.188 | 0 | 0 | 55.711 | 33.9 | [5 empty] | 0 | -0.169 | 22 | 2.5979 | 2.3943 | 1.2983 | 1.1321 | 1.2622 | 48.5842
2010-05-08 | 23:29 | 0 | 21.459 | 0 | 1 | 0 | 27.503 | 27.839 | 27.934 | 27.743 | 13.856 | 24.153 | 13.806 | 0 | 0 | 57.087 | 57.11 | 44.262 | 25.166 | 0 | 0 | 55.718 | 33.885 | [5 empty] | 0 | -0.169 | 23 | 2.6052 | 2.4012 | 1.2986 | 1.1321 | 1.2691 | 48.714
2010-05-08 | 23:30 | 0 | 21.429 | 0 | 1 | 0 | 27.473 | 27.787 | 27.907 | 27.642 | 13.829 | 24.102 | 13.731 | 0 | 0 | 57.035 | 57.035 | 44.185 | 25.137 | 0 | 0 | 55.657 | 33.847 | [5 empty] | 0 | -0.17 | 24 | 2.6148 | 2.4103 | 1.299 | 1.1321 | 1.2782 | 48.8843
2010-05-08 | 23:31 | 0 | 21.429 | 0 | 1 | 0 | 27.449 | 27.834 | 27.858 | 27.618 | 13.756 | 24.077 | 13.706 | 0 | 0 | 57.035 | 57.035 | 44.161 | 25.112 | 0 | 0 | 55.657 | 33.847 | [5 empty] | 0 | -0.264 | 25 | 2.6265 | 2.4214 | 1.2995 | 1.1321 | 1.2893 | 49.0891
2010-05-08 | 23:32 | 0 | 21.397 | 0 | 0 | 0 | 27.392 | 27.755 | 27.78 | 27.562 | 13.648 | 24.021 | 13.673 | 0 | 0 | 56.982 | 57.005 | 44.178 | 25.129 | 0 | 0 | 55.627 | 33.864 | [5 empty] | 0 | -0.24 | 26 | 2.6201 | 2.4153 | 1.2992 | 1.1321 | 1.2832 | 48.9767
2010-05-08 | 23:33 | 0 | 21.429 | 0 | 1 | 0 | 27.378 | 27.812 | 27.642 | 27.642 | 13.655 | 24.102 | 13.633 | 0 | 0 | 56.989 | 56.989 | 44.185 | 25.161 | 0 | 0 | 55.701 | 33.871 | [5 empty] | 0 | -0.216 | 27 | 2.634 | 2.4286 | 1.2998 | 1.1321 | 1.2965 | 49.2212
2010-05-08 | 23:34 | 0 | 21.407 | 0 | 1 | 0 | 27.329 | 27.812 | 27.547 | 27.569 | 13.731 | 24.102 | 13.655 | 0 | 0 | 56.989 | 57.012 | 44.209 | 25.161 | 0 | 0 | 55.701 | 33.895 | [5 empty] | 0 | -0.12 | 28 | 2.6655 | 2.4585 | 1.3011 | 1.1321 | 1.3264 | 49.762
2010-05-08 | 23:35 | 0 | 21.407 | 0 | 1 | 0 | 27.353 | 27.812 | 27.498 | 27.569 | 13.532 | 24.102 | 13.607 | 0 | 0 | 57.012 | 56.989 | 44.209 | 25.161 | 0 | 0 | 55.68 | 33.847 | [5 empty] | 0 | -0.049 | 29 | 2.6582 | 2.4516 | 1.3008 | 1.1321 | 1.3195 | 49.6379
2010-05-08 | 23:36 | 0 | 21.375 | 0 | 1 | 0 | 27.321 | 27.731 | 27.417 | 27.441 | 13.452 | 24.045 | 13.499 | 0 | 0 | 56.96 | 56.96 | 44.178 | 25.129 | 0 | 0 | 55.65 | 33.816 | [5 empty] | 0 | 0 | 30 | 2.6632 | 2.4563 | 1.301 | 1.1321 | 1.3242 | 49.7224
2010-05-08 | 23:37 | 0 | 21.397 | 0 | 1 | 0 | 27.297 | 27.706 | 27.392 | 27.346 | 13.376 | 24.045 | 13.524 | 0 | 0 | 56.939 | 56.939 | 44.154 | 25.08 | 0 | 0 | 55.671 | 33.816 | [5 empty] | 0 | 0 | 31 | 2.6728 | 2.4654 | 1.3014 | 1.1321 | 1.3333 | 49.8854
2010-05-08 | 23:38 | 0 | 21.429 | 0 | 0 | 0 | 27.304 | 27.714 | 27.402 | 27.304 | 13.336 | 24.102 | 13.507 | 0 | 0 | 56.969 | 56.969 | 44.185 | 25.137 | 0 | 0 | 55.701 | 33.799 | [5 empty] | 0 | 0 | 32 | 2.6771 | 2.4695 | 1.3016 | 1.1321 | 1.3375 | 49.9591
2010-05-08 | 23:39 | 0 | 21.397 | 0 | 1 | 0 | 27.226 | 27.682 | 27.297 | 27.226 | 13.303 | 23.974 | 13.474 | 0 | 0 | 56.939 | 56.939 | 44.154 | 25.105 | 0 | 0 | 55.65 | 33.816 | [5 empty] | 0 | 0.025 | 33 | 2.6844 | 2.4765 | 1.3019 | 1.1321 | 1.3444 | 50.0813
2010-05-08 | 23:40 | 0 | 21.429 | 0 | 1 | 0 | 27.159 | 27.692 | 27.329 | 27.159 | 13.434 | 24.028 | 13.459 | 0 | 0 | 56.969 | 56.946 | 44.185 | 25.137 | 0 | 0 | 55.657 | 33.871 | [5 empty] | 0 | 0 | 34 | 2.694 | 2.4856 | 1.3022 | 1.1321 | 1.3535 | 50.2418
2010-05-08 | 23:41 | 0 | 21.407 | 0 | 1 | 0 | 27.113 | 27.642 | 27.282 | 27.088 | 13.434 | 23.957 | 13.434 | 0 | 0 | 56.946 | 56.923 | 44.185 | 25.112 | 0 | 0 | 55.634 | 33.823 | [5 empty] | 0 | -0.096 | 35 | 2.7013 | 2.4925 | 1.3025 | 1.1321 | 1.3604 | 50.3625
2010-05-08 | 23:42 | 0 | 21.397 | 0 | 1 | 0 | 27.007 | 27.586 | 27.152 | 27.007 | 13.326 | 23.925 | 13.401 | 0 | 0 | 56.916 | 56.916 | 44.178 | 25.105 | 0 | 0 | 55.65 | 33.816 | [5 empty] | 0 | 5.727 | 36 | 2.699 | 2.4903 | 1.3024 | 1.1321 | 1.3582 | 50.324
2010-05-08 | 23:43 | 0 | 21.375 | 0 | 1 | 0 | 26.936 | 27.562 | 27.152 | 27.032 | 21.351 | 23.925 | 13.376 | 0 | 0 | 56.916 | 56.893 | 44.13 | 25.08 | 0 | 0 | 55.65 | 33.792 | [5 empty] | 0 | 22.293 | 37 | 2.7159 | 2.5064 | 1.3031 | 1.1321 | 1.3743 | 50.6021
2010-05-08 | 23:44 | 0 | 21.407 | 0 | 1 | 0 | 32.766 | 27.522 | 27.113 | 27.039 | 21.454 | 23.933 | 13.384 | 0 | 0 | 56.923 | 56.923 | 44.161 | 25.112 | 0 | 0 | 55.68 | 33.847 | [5 empty] | 0 | 12.636 | 38 | 2.7159 | 2.5064 | 1.3031 | 1.1321 | 1.3743 | 50.6021
2010-05-08 | 23:45 | 0 | 21.397 | 0 | 0 | 0 | 49.276 | 27.417 | 27.032 | 26.983 | 16.785 | 23.876 | 13.326 | 0 | 0 | 56.893 | 56.871 | 44.13 | 25.08 | 0 | 0 | 55.603 | 33.816 | [5 empty] | 0 | 5.707 | 39 | 2.7226 | 2.5127 | 1.3034 | 1.1321 | 1.3807 | 50.7115
2010-05-08 | 23:46 | 0 | 21.397 | 0 | 1 | 0 | 39.619 | 27.392 | 26.983 | 26.983 | 15.377 | 23.83 | 13.326 | 0 | 0 | 56.893 | 56.848 | 44.13 | 25.08 | 0 | 0 | 55.58 | 33.792 | [5 empty] | 0 | 2.722 | 40 | 2.7298 | 2.5196 | 1.3037 | 1.1321 | 1.3876 | 50.8298
2010-05-08 | 23:47 | 0 | 21.375 | 0 | 1 | 0 | 32.594 | 29.538 | 26.912 | 26.887 | 14.784 | 23.83 | 13.303 | 0 | 0 | 56.893 | 56.871 | 44.178 | 25.105 | 0 | 0 | 55.557 | 33.747 | [5 empty] | 0 | 1.614 | 41 | 2.7371 | 2.5266 | 1.304 | 1.1321 | 1.3945 | 50.9474
2010-05-08 | 23:48 | 0 | 21.375 | 0 | 1 | 0 | 29.609 | 37.741 | 26.841 | 26.887 | 14.266 | 23.852 | 13.278 | 0 | 0 | 56.871 | 56.825 | 44.154 | 25.105 | 0 | 0 | 55.603 | 33.747 | [5 empty] | 0 | 1.109 | 42 | 2.7482 | 2.5371 | 1.3044 | 1.1321 | 1.405 | 51.125
2010-05-08 | 23:49 | 0 | 21.375 | 0 | 1 | 0 | 28.381 | 40.09 | 26.863 | 26.767 | 13.944 | 23.805 | 13.253 | 0 | 0 | 56.893 | 56.848 | 44.202 | 25.105 | 0 | 0 | 55.652 | 33.794 | [5 empty] | 0 | 0.795 | 43 | 2.7482 | 2.5371 | 1.3044 | 1.1321 | 1.405 | 51.125
2010-05-08 | 23:50 | 0 | 21.409 | 0 | 1 | 0 | 27.817 | 36.014 | 26.779 | 26.708 | 13.733 | 23.842 | 13.215 | 0 | 0 | 56.818 | 56.864 | 44.286 | 25.166 | 0 | 0 | 55.596 | 33.83 | [5 empty] | 0 | 0.627 | 44 | 2.7604 | 2.5487 | 1.3049 | 1.1321 | 1.4166 | 51.3196
2010-05-08 | 23:51 | 0 | 21.409 | 0 | 1 | 0 | 27.503 | 32.417 | 26.9 | 26.708 | 13.711 | 23.817 | 13.215 | 0 | 0 | 56.907 | 56.887 | 44.31 | 25.166 | 0 | 0 | 55.596 | 33.852 | [5 empty] | 0 | 0.459 | 45 | 2.7604 | 2.5487 | 1.3049 | 1.1321 | 1.4166 | 51.3196
2010-05-08 | 23:52 | 0 | 21.439 | 0 | 1 | 0 | 27.316 | 30.374 | 27.003 | 26.689 | 13.665 | 23.871 | 13.173 | 0 | 0 | 56.891 | 56.891 | 44.362 | 25.171 | 0 | 0 | 55.645 | 33.835 | [5 empty] | 21.434 | 0.652 | 46 | 2.784 | 2.5711 | 1.3059 | 1.1321 | 1.4391 | 51.6902
2010-05-08 | 23:53 | 0 | 21.417 | 0 | 0 | 0 | 27.123 | 29.241 | 27.074 | 26.664 | 13.467 | 23.847 | 13.173 | 0 | 0 | 56.891 | 56.891 | 44.362 | 25.171 | 0 | 0 | 55.624 | 33.811 | [5 empty] | 0 | 18.572 | 47 | 2.784 | 2.5711 | 1.3059 | 1.1321 | 1.4391 | 51.6902
2010-05-08 | 23:54 | 1 | 21.434 | 0 | 1 | 0 | 27.287 | 28.611 | 27.02 | 26.635 | 24.178 | 23.817 | 13.092 | 0 | 0 | 56.907 | 56.864 | 44.358 | 25.166 | 0 | 0 | 55.55 | 33.782 | [5 empty] | 0 | 16.145 | 48 | 2.7753 | 2.5628 | 1.3055 | 1.1321 | 1.4308 | 51.5537
2010-05-08 | 23:55 | 0 | 21.409 | 0 | 1 | 0 | 45.231 | 28.152 | 27.02 | 26.659 | 18.032 | 23.793 | 13.092 | 0 | 0 | 56.887 | 56.864 | 44.334 | 25.117 | 0 | 0 | 55.55 | 33.83 | [5 empty] | 0 | 7.262 | 49 | 2.784 | 2.5711 | 1.3059 | 1.1321 | 1.4391 | 51.6902
2010-05-08 | 23:56 | 0 | 21.417 | 0 | 1 | 0 | 42.929 | 27.917 | 26.953 | 26.784 | 15.543 | 23.847 | 13.122 | 0 | 0 | 56.914 | 56.891 | 44.338 | 25.171 | 0 | 0 | 55.601 | 33.881 | [5 empty] | 0 | 0 | 50 | 6.5964 | 6.195 | 1.3065 | 1.1321 | 5.0629 | 76.7528
2010-05-08 | 23:57 | 0 | 21.409 | 0 | 1 | 0 | 34.041 | 28.562 | 26.853 | 26.779 | 14.721 | 23.793 | 13.092 | 0 | 0 | 56.887 | 56.864 | 44.286 | 25.141 | 0 | 0 | 55.526 | 33.876 | [5 empty] | 469.9072 | 5.9008 | 51 | 1.5742 | 1.4212 | 1.4604 | 1.1321 | 0.28912 | 18.3657
2010-05-08 | 23:58 | 0 | 21.409 | 0 | 1 | 0 | 30.104 | 35.239 | 26.755 | 26.733 | 14.03 | 23.744 | 13.042 | 0 | 0 | 56.864 | 56.864 | 44.286 | 25.141 | 0 | 0 | 55.526 | 33.83 | [5 empty] | 0 | 0 | 52 | 6.5964 | 6.195 | 1.2569 | 1.1321 | 5.0629 | 76.7528
2010-05-08 | 23:59 | 0 | 21.387 | 0 | 1 | 0 | 28.515 | 40.198 | 26.659 | 26.684 | 13.957 | 23.793 | 12.969 | 1 | 0 | 56.864 | 56.841 | 44.31 | 25.141 | 0 | 0 | 55.503 | 33.806
[29 empty] | #REF! | #VALUE! | 0 | #VALUE! | #VALUE! | 1.4604 | 1.1321 | #VALUE! | #VALUE!
2010-05-08 | 1440 | 22 | 21.3594 | 0.11 | 710 | 5 | 33.1453 |  |  | 27.2445 | 19.7954 | 24.611 | 17.2464 | 86 | 1 |  |  |  | 25.5542 | 8 | 0 |  |  | 11.207 | 4:34 | 23.808 | 11:23 | 12.601 | #REF!
|  | 1 | [18 empty] | 0 | [10 empty] | #VALUE! | #VALUE! |  | 6 | #VALUE! | #VALUE!