## Therm118
Windmill Logger - THERMAL2.IMS
File opened at 00:00:01 Sat 23 Jan 2010
File closed at 00:01:00 Sun 24 Jan 2010
Date | Time | Boiler_Gas | Gas_MeterT | Boiler_Elec | Boiler_Flow | Boiler_Heat | Boiler_FlowT | Rads_In | Rads_Out | Boiler_Retur | Flue_Gas | Kitchen | Outside | Rain_Gauge | DHW_Coil_Hea | DHW_Coil_In | DHW_Cylinder | DHW_Coil_Out | DHW_Ambient | DHW_Flow | DHW_Heat | DHW_Out | DHW_In | OT min | t OT min | OT max | t OT max | T swing | Wtd._Meter_T | Delta T | Time Interval | T.H. Plus | W.H.L + | Total Heat | Water Ht. | Gain + | Gain + %
Days | Secs | cubic_feet | Celsius | kWh | litres | kWh | Celsius | Celsius | Celsius | Celsius | Celsius | Celsius | Celsius | events | kWh | Celsius | Celsius | Celsius | Celsius | litres | kWh | Celsius | Celsius | Celsius | hh:mm:ss | Celsius | hh:mm:ss | Kelvin | Celsius |  | Minutes | kW | kW | kW | kW | kW | %
01/23/10 | 0:00 | 0 | 15.815 | 0 | 4 | 0 | 51.594 | 51.388 | 32.9 | 32.689 | 37.39 | 24.116 | 8.753 | 2 | 0 | 55.356 | 55.218 | 44.83 | 22.091 | 0 | 0 | 45.847 | 31.374 | [5 empty] | 0 | 18.905 | 0 | 4.0475 | 3.7722 | 0.22501 | 0 | 3.7722 | 93.1969
01/23/10 | 0:01 | 1 | 15.815 | 0 | 3 | 0 | 51.71 | 51.479 | 33.488 | 33.11 | 38.165 | 24.092 | 8.728 | 1 | 0 | 55.356 | 55.195 | 44.853 | 22.02 | 0 | 0 | 45.794 | 31.343 | [5 empty] | 15.815 | 18.6 | 1 | 4.0548 | 3.7791 | 6.892 | 6.6667 | -2.8876 | -71.2137
01/23/10 | 0:02 | 0 | 15.822 | 0 | 3 | 0 | 51.58 | 51.58 | 34.012 | 33.706 | 38.382 | 24.099 | 8.738 | 2 | 0 | 55.363 | 55.202 | 44.813 | 22.027 | 0 | 0 | 45.801 | 31.35 | [5 empty] | 0 | 17.874 | 2 | 4.0519 | 3.7763 | 6.8919 | 6.6667 | -2.8903 | -71.3332
01/23/10 | 0:03 | 0 | 15.815 | 0 | 3 | 0 | 51.573 | 51.503 | 34.708 | 34.239 | 38.94 | 24.043 | 8.655 | 2 | 0 | 55.379 | 55.218 | 44.806 | 22.02 | 0 | 0 | 45.794 | 31.343 | [5 empty] | 0 | 17.334 | 3 | 4.0761 | 3.7993 | 6.8928 | 6.6667 | -2.8674 | -70.3466
01/23/10 | 0:04 | 0 | 15.847 | 0 | 3 | 0 | 51.878 | 51.556 | 35.517 | 35 | 39.322 | 24.173 | 8.738 | 1 | 0 | 55.386 | 55.272 | 44.883 | 22.123 | 0 | 0 | 45.868 | 31.374 | [5 empty] | 0 | 16.878 | 4 | 4.0519 | 3.7763 | 6.8919 | 6.6667 | -2.8903 | -71.3332
01/23/10 | 0:05 | 1 | 15.847 | 0 | 3 | 0 | 52.427 | 51.808 | 36.268 | 35.844 | 40.286 | 24.099 | 8.76 | 2 | 0 | 55.386 | 55.225 | 44.86 | 22.123 | 0 | 0 | 45.824 | 31.399 | [5 empty] | 15.847 | 16.583 | 5 | 4.0455 | 3.7702 | 6.8916 | 6.6667 | -2.8964 | -71.5967
01/23/10 | 0:06 | 0 | 15.815 | 0 | 3 | 0 | 53.176 | 52.329 | 36.684 | 36.495 | 41.195 | 24.067 | 8.728 | 1 | 0 | 55.424 | 55.218 | 44.9 | 22.116 | 0 | 0 | 45.817 | 31.367 | [5 empty] | 0 | 16.681 | 6 | 4.0548 | 3.7791 | 6.892 | 6.6667 | -2.8876 | -71.2137
01/23/10 | 0:07 | 0 | 15.84 | 1 | 3 | 0 | 53.911 | 53.038 | 37.036 | 36.894 | 41.784 | 24.092 | 8.753 | 2 | 0 | 55.424 | 55.218 | 44.9 | 22.091 | 0 | 0 | 45.794 | 31.367 | [5 empty] | 0 | 17.017 | 7 | 4.0475 | 3.7722 | 6.8917 | 6.6667 | -2.8945 | -71.5127
01/23/10 | 0:08 | 1 | 15.84 | 0 | 4 | 1 | 54.324 | 53.799 | 37.229 | 37.301 | 42.47 | 24.151 | 8.743 | 1 | 0 | 55.473 | 55.244 | 44.925 | 22.099 | 0 | 0 | 45.794 | 31.372 | [5 empty] | 15.84 | 17.023 | 8 | 4.0504 | 3.7749 | 6.8918 | 6.6667 | -2.8917 | -71.393
01/23/10 | 0:09 | 0 | 15.775 | 0 | 3 | 0 | 54.644 | 54.163 | 37.44 | 37.416 | 42.913 | 24.121 | 8.69 | 2 | 0 | 55.424 | 55.148 | 44.923 | 22.027 | 0 | 0 | 45.77 | 31.347 | [5 empty] | 0 | 17.228 | 0 | 4.0659 | 3.7896 | 6.8924 | 6.6667 | -2.8771 | -70.7612
01/23/10 | 0:10 | 0 | 15.744 | 0 | 3 | 0 | 54.798 | 54.432 | 37.433 | 37.528 | 43.355 | 24.116 | 8.61 | 1 | 0 | 55.419 | 55.12 | 44.895 | 21.949 | 0 | 0 | 45.721 | 31.318 | [5 empty] | 0 | 17.27 | 1 | 4.0892 | 3.8118 | 2.8354 | 2.6087 | 1.2031 | 29.4206
01/23/10 | 0:11 | 0 | 15.775 | 0 | 3 | 0 | 50.31 | 54.758 | 37.509 | 37.674 | 34.431 | 24.195 | 8.617 | 2 | 0 | 55.468 | 55.148 | 45.037 | 22.076 | 0 | 0 | 45.817 | 31.372 | [5 empty] | 0 | 12.636 | 2 | 4.0871 | 3.8098 | 2.8353 | 2.6087 | 1.2011 | 29.3878
01/23/10 | 0:12 | 0 | 15.825 | 0 | 3 | 0 | 41.903 | 50.265 | 37.698 | 37.72 | 26.843 | 24.219 | 8.74 | 0 | 0 | 55.468 | 55.172 | 44.97 | 22.099 | 0 | 0 | 45.726 | 31.446 | [5 empty] | 0 | 4.183 | 3 | 4.0513 | 3.7758 | 2.8339 | 2.6087 | 1.1671 | 28.8073
01/23/10 | 0:13 | 0 | 15.775 | 0 | 3 | 0 | 39.435 | 42.138 | 37.674 | 37.791 | 23.835 | 24.219 | 8.665 | 0 | 0 | 55.468 | 55.148 | 44.97 | 22.099 | 0 | 0 | 45.749 | 31.347 | [5 empty] | 0 | 1.644 | 4 | 4.0732 | 3.7965 | 2.8347 | 2.6087 | 1.1878 | 29.1625
01/23/10 | 0:14 | 0 | 15.8 | 0 | 3 | 0 | 38.66 | 39.789 | 37.815 | 37.933 | 22.172 | 24.195 | 8.74 | 1 | 0 | 55.447 | 55.172 | 44.97 | 22.076 | 0 | 0 | 45.726 | 31.347 | [5 empty] | 0 | 0.727 | 5 | 4.0513 | 3.7758 | 2.8339 | 2.6087 | 1.1671 | 28.8073
01/23/10 | 0:15 | 0 | 15.8 | 0 | 4 | 0 | 38.425 | 39.014 | 37.533 | 38.119 | 19.701 | 24.219 | 8.665 | 0 | 0 | 55.468 | 55.102 | 44.991 | 22.099 | 0 | 0 | 45.726 | 31.323 | [5 empty] | 0 | 0.306 | 6 | 4.0732 | 3.7965 | 2.8347 | 2.6087 | 1.1878 | 29.1625
01/23/10 | 0:16 | 0 | 15.795 | 0 | 3 | 0 | 38.279 | 38.679 | 36.658 | 37.88 | 18.61 | 24.215 | 8.61 | 0 | 0 | 55.396 | 55.029 | 44.848 | 21.949 | 0 | 0 | 45.675 | 31.318 | [5 empty] | 0 | 0.399 | 7 | 4.0892 | 3.8118 | 2.8354 | 2.6087 | 1.2031 | 29.4206
01/23/10 | 0:17 | 0 | 15.8 | 0 | 3 | 0 | 38.05 | 38.543 | 35.584 | 36.758 | 19.578 | 24.195 | 8.763 | 0 | 0 | 55.424 | 55.102 | 44.923 | 21.954 | 0 | 0 | 45.703 | 31.347 | [5 empty] | 0 | 1.292 | 8 | 4.0446 | 3.7694 | 2.8336 | 2.6087 | 1.1607 | 28.6976
01/23/10 | 0:18 | 0 | 15.825 | 0 | 3 | 0 | 36.993 | 38.167 | 34.902 | 35.605 | 19.38 | 24.195 | 8.665 | 0 | 0 | 55.447 | 55.102 | 44.855 | 22.099 | 0 | 0 | 45.703 | 31.347 | [5 empty] | 0 | 1.388 | 9 | 4.0732 | 3.7965 | 2.8347 | 2.6087 | 1.1878 | 29.1625
01/23/10 | 0:19 | 0 | 15.769 | 0 | 3 | 0 | 35.835 | 37.129 | 34.215 | 34.825 | 19.201 | 24.116 | 8.635 | 0 | 0 | 55.326 | 55.05 | 44.827 | 21.924 | 0 | 0 | 45.675 | 31.294 | [5 empty] | 0 | 1.01 | 10 | 4.0819 | 3.8048 | 2.8351 | 2.6087 | 1.1961 | 29.3035
01/23/10 | 0:20 | 0 | 15.832 | 0 | 4 | 0 | 35.096 | 36.06 | 33.852 | 34.321 | 18.424 | 24.153 | 8.672 | 0 | 0 | 55.34 | 55.088 | 44.816 | 21.986 | 0 | 0 | 45.686 | 31.379 | [5 empty] | 0 | 0.775 | 11 | 4.0711 | 3.7946 | 2.8347 | 2.6087 | 1.1859 | 29.1295
01/23/10 | 0:21 | 0 | 15.8 | 0 | 3 | 0 | 36.945 | 35.254 | 33.421 | 33.797 | 35.277 | 24.05 | 8.715 | 0 | 0 | 55.263 | 55.034 | 44.762 | 21.954 | 0 | 0 | 45.656 | 31.323 | [5 empty] | 0 | 3.148 | 12 | 4.0586 | 3.7827 | 2.8342 | 2.6087 | 1.174 | 28.9261
01/23/10 | 0:22 | 1 | 15.775 | 0 | 3 | 0 | 49.049 | 38.284 | 33.022 | 33.538 | 35.842 | 23.979 | 8.69 | 0 | 0 | 55.195 | 54.987 | 44.694 | 21.978 | 0 | 0 | 45.632 | 31.301 | [5 empty] | 15.775 | 15.511 | 13 | 4.0659 | 3.7896 | 2.8345 | 2.6087 | 1.1809 | 29.0445
01/23/10 | 0:23 | 0 | 15.676 | 0 | 3 | 0 | 51.297 | 48.865 | 32.529 | 33.046 | 35.864 | 23.881 | 8.542 | 2 | 0 | 55.057 | 54.873 | 44.58 | 21.907 | 0 | 0 | 45.497 | 31.203 | [5 empty] | 0 | 18.251 | 14 | 4.109 | 3.8306 | 2.8362 | 2.6087 | 1.2219 | 29.7369
01/23/10 | 0:24 | 0 | 15.702 | 0 | 4 | 0 | 51.503 | 51.022 | 32.264 | 32.646 | 35.935 | 23.857 | 8.491 | 1 | 0 | 55.034 | 54.826 | 44.487 | 21.858 | 0 | 0 | 45.518 | 31.227 | [5 empty] | 0 | 18.857 | 15 | 4.1238 | 3.8447 | 2.8368 | 2.6087 | 1.236 | 29.9721
01/23/10 | 0:25 | 0 | 15.651 | 0 | 3 | 0 | 51.479 | 51.227 | 32.191 | 32.311 | 36.263 | 23.835 | 8.592 | 2 | 0 | 55.057 | 54.873 | 44.533 | 21.763 | 0 | 0 | 45.474 | 31.203 | [5 empty] | 0 | 19.168 | 16 | 4.0944 | 3.8167 | 2.8356 | 2.6087 | 1.208 | 29.5046
01/23/10 | 0:26 | 1 | 15.676 | 0 | 3 | 0 | 51.479 | 51.297 | 32.529 | 32.24 | 36.617 | 23.785 | 8.592 | 2 | 0 | 55.034 | 54.849 | 44.557 | 21.787 | 0 | 0 | 45.474 | 31.252 | [5 empty] | 15.676 | 19.239 | 17 | 4.0944 | 3.8167 | 2.8356 | 2.6087 | 1.208 | 29.5046
01/23/10 | 0:27 | 0 | 15.676 | 0 | 3 | 0 | 51.549 | 51.32 | 33.022 | 32.692 | 37.275 | 23.81 | 8.567 | 1 | 0 | 55.034 | 54.826 | 44.557 | 21.809 | 0 | 0 | 45.474 | 31.252 | [5 empty] | 0 | 18.857 | 18 | 4.1017 | 3.8237 | 2.8359 | 2.6087 | 1.215 | 29.6209
01/23/10 | 0:28 | 0 | 15.702 | 0 | 3 | 0 | 51.526 | 51.411 | 33.608 | 33.256 | 37.65 | 23.739 | 8.491 | 2 | 0 | 55.02 | 54.791 | 44.47 | 21.861 | 0 | 0 | 45.411 | 31.183 | [5 empty] | 0 | 18.27 | 19 | 4.1238 | 3.8447 | 2.8368 | 2.6087 | 1.236 | 29.9721
01/23/10 | 0:29 | 1 | 15.742 | 0 | 3 | 0 | 51.505 | 51.482 | 34.311 | 33.912 | 38.681 | 23.827 | 8.607 | 2 | 0 | 55.104 | 54.898 | 44.578 | 22.02 | 0 | 0 | 45.518 | 31.271 | [5 empty] | 15.742 | 17.593 | 20 | 4.09 | 3.8126 | 2.8354 | 2.6087 | 1.2039 | 29.4346
01/23/10 | 0:30 | 0 | 15.792 | 0 | 3 | 0 | 51.78 | 51.435 | 35.158 | 34.522 | 39.198 | 23.876 | 8.68 | 1 | 0 | 55.127 | 54.898 | 44.601 | 21.998 | 0 | 0 | 45.518 | 31.296 | [5 empty] | 0 | 17.258 | 21 | 4.0688 | 3.7924 | 2.8346 | 2.6087 | 1.1837 | 29.0917
01/23/10 | 0:31 | 0 | 15.797 | 0 | 3 | 1 | 52.219 | 51.715 | 35.89 | 35.421 | 40.238 | 23.906 | 8.685 | 2 | 0 | 55.179 | 54.926 | 44.606 | 21.954 | 0 | 0 | 45.523 | 31.35 | [5 empty] | 0 | 16.798 | 22 | 4.0673 | 3.791 | 2.8345 | 2.6087 | 1.1823 | 29.0681
01/23/10 | 0:32 | 0 | 15.767 | 0 | 3 | 0 | 52.926 | 52.077 | 36.426 | 36.191 | 40.444 | 23.876 | 8.632 | 1 | 0 | 55.081 | 54.875 | 44.533 | 21.635 | 0 | 0 | 45.495 | 31.271 | [5 empty] | 0 | 16.735 | 0 | 4.0828 | 3.8057 | 2.8351 | 2.6087 | 1.197 | 29.3176
01/23/10 | 0:33 | 1 | 15.797 | 0 | 4 | 0 | 53.71 | 52.817 | 36.808 | 36.808 | 41.272 | 23.93 | 8.685 | 2 | 0 | 55.179 | 54.926 | 44.676 | 21.905 | 0 | 0 | 45.546 | 31.325 | [5 empty] | 15.797 | 16.902 | 1 | 4.0673 | 3.791 | 2.8345 | 2.6087 | 1.1823 | 29.0681
01/23/10 | 0:34 | 0 | 15.767 | 0 | 3 | 0 | 54.21 | 53.498 | 36.99 | 37.107 | 42.159 | 23.947 | 8.557 | 1 | 0 | 55.151 | 54.898 | 44.671 | 21.973 | 0 | 0 | 45.474 | 31.32 | [5 empty] | 0 | 17.103 | 2 | 4.1046 | 3.8264 | 2.836 | 2.6087 | 1.2177 | 29.6674
01/23/10 | 0:35 | 0 | 15.797 | 0 | 3 | 0 | 54.604 | 54.054 | 37.253 | 37.325 | 42.776 | 23.93 | 8.612 | 2 | 0 | 55.202 | 54.926 | 44.722 | 21.978 | 0 | 0 | 45.523 | 31.35 | [5 empty] | 0 | 17.279 | 3 | 4.0886 | 3.8112 | 2.8354 | 2.6087 | 1.2025 | 29.4112
01/23/10 | 0:36 | 0 | 15.742 | 0 | 3 | 0 | 54.805 | 54.415 | 37.318 | 37.459 | 43.24 | 23.925 | 8.557 | 1 | 0 | 55.174 | 54.898 | 44.715 | 21.949 | 0 | 0 | 45.474 | 31.271 | [5 empty] | 0 | 17.346 | 4 | 4.1046 | 3.8264 | 2.836 | 2.6087 | 1.2177 | 29.6674
01/23/10 | 0:37 | 0 | 15.772 | 0 | 3 | 0 | 47.864 | 54.628 | 37.347 | 37.607 | 33.706 | 23.977 | 8.612 | 1 | 0 | 55.246 | 54.926 | 44.722 | 21.954 | 0 | 0 | 45.523 | 31.254 | [5 empty] | 0 | 10.257 | 5 | 4.0886 | 3.8112 | 2.8354 | 2.6087 | 1.2025 | 29.4112
01/23/10 | 0:38 | 0 | 15.742 | 0 | 3 | 0 | 41.102 | 48.132 | 37.483 | 37.624 | 27.226 | 23.972 | 8.582 | 1 | 0 | 55.242 | 54.898 | 44.785 | 22.02 | 0 | 0 | 45.45 | 31.225 | [5 empty] | 0 | 3.478 | 6 | 4.0973 | 3.8195 | 2.8357 | 2.6087 | 1.2108 | 29.5512
01/23/10 | 0:39 | 0 | 15.717 | 0 | 3 | 0 | 39.153 | 41.408 | 37.579 | 37.741 | 22.069 | 23.996 | 8.582 | 0 | 0 | 55.218 | 54.875 | 44.762 | 21.875 | 0 | 0 | 45.404 | 31.2 | [5 empty] | 0 | 1.412 | 7 | 4.0973 | 3.8195 | 2.8357 | 2.6087 | 1.2108 | 29.5512
01/23/10 | 0:40 | 0 | 15.797 | 0 | 3 | 0 | 38.547 | 39.533 | 37.677 | 37.887 | 21.593 | 23.977 | 8.612 | 0 | 0 | 55.246 | 54.926 | 44.743 | 21.954 | 0 | 0 | 45.387 | 31.205 | [5 empty] | 0 | 0.66 | 8 | 4.0886 | 3.8112 | 2.8354 | 2.6087 | 1.2025 | 29.4112
01/23/10 | 0:41 | 0 | 15.797 | 0 | 3 | 0 | 38.311 | 38.875 | 37.418 | 37.959 | 19.97 | 24.001 | 8.662 | 0 | 0 | 55.27 | 54.88 | 44.767 | 22.027 | 0 | 0 | 45.317 | 31.254 | [5 empty] | 0 | 0.352 | 9 | 4.074 | 3.7974 | 2.8348 | 2.6087 | 1.1887 | 29.1766
01/23/10 | 0:42 | 0 | 15.772 | 0 | 4 | 0 | 38.169 | 38.569 | 36.268 | 37.607 | 20.556 | 24.05 | 8.637 | 0 | 0 | 55.246 | 54.903 | 44.722 | 22.049 | 0 | 0 | 45.294 | 31.254 | [5 empty] | 0 | 0.562 | 10 | 4.0813 | 3.8043 | 2.8351 | 2.6087 | 1.1956 | 29.2941
01/23/10 | 0:43 | 0 | 15.747 | 0 | 3 | 0 | 37.794 | 38.406 | 35.373 | 36.385 | 19.083 | 24.026 | 8.637 | 0 | 0 | 55.202 | 54.856 | 44.722 | 21.929 | 0 | 0 | 45.271 | 31.23 | [5 empty] | 0 | 1.409 | 11 | 4.0813 | 3.8043 | 2.8351 | 2.6087 | 1.1956 | 29.2941
01/23/10 | 0:44 | 0 | 15.772 | 0 | 3 | 0 | 36.667 | 37.911 | 34.646 | 35.328 | 18.02 | 24.001 | 8.587 | 0 | 0 | 55.202 | 54.856 | 44.699 | 21.929 | 0 | 0 | 45.226 | 31.181 | [5 empty] | 0 | 1.339 | 12 | 4.0959 | 3.8181 | 2.8357 | 2.6087 | 1.2094 | 29.5279
01/23/10 | 0:45 | 0 | 15.772 | 0 | 3 | 0 | 35.608 | 36.83 | 34.034 | 34.668 | 18.02 | 24.026 | 8.637 | 0 | 0 | 55.132 | 54.856 | 44.652 | 21.905 | 0 | 0 | 45.203 | 31.181 | [5 empty] | 0 | 0.94 | 13 | 4.0813 | 3.8043 | 2.8351 | 2.6087 | 1.1956 | 29.2941
01/23/10 | 0:46 | 0 | 15.797 | 0 | 3 | 0 | 34.856 | 35.773 | 33.658 | 34.081 | 17.65 | 23.93 | 8.612 | 1 | 0 | 55.132 | 54.812 | 44.606 | 21.763 | 0 | 0 | 45.156 | 31.181 | [5 empty] | 0 | 0.775 | 14 | 4.0886 | 3.8112 | 2.8354 | 2.6087 | 1.2025 | 29.4112
01/23/10 | 0:47 | 1 | 15.797 | 1 | 4 | 0 | 44.023 | 35.045 | 33.328 | 33.706 | 35.349 | 23.955 | 8.612 | 0 | 0 | 55.064 | 54.789 | 44.585 | 21.785 | 0 | 0 | 45.133 | 31.254 | [5 empty] | 15.797 | 10.317 | 15 | 4.0886 | 3.8112 | 2.8354 | 2.6087 | 1.2025 | 29.4112
01/23/10 | 0:48 | 0 | 15.822 | 0 | 3 | 0 | 50.385 | 43.81 | 32.929 | 33.4 | 35.773 | 23.857 | 8.562 | 0 | 0 | 55.067 | 54.859 | 44.517 | 21.954 | 0 | 0 | 45.182 | 31.325 | [5 empty] | 0 | 16.985 | 16 | 4.1031 | 3.825 | 2.836 | 2.6087 | 1.2163 | 29.6442
01/23/10 | 0:49 | 0 | 15.863 | 0 | 3 | 0 | 51.661 | 50.364 | 32.67 | 33.094 | 36.079 | 23.952 | 8.758 | 2 | 0 | 55.111 | 54.88 | 44.652 | 21.856 | 0 | 0 | 45.226 | 31.325 | [5 empty] | 0 | 18.567 | 17 | 4.0461 | 3.7708 | 2.8337 | 2.6087 | 1.1621 | 28.7214
01/23/10 | 0:50 | 0 | 15.863 | 0 | 3 | 0 | 51.731 | 51.365 | 32.473 | 32.732 | 35.976 | 23.969 | 8.725 | 2 | 0 | 55.057 | 54.826 | 44.575 | 21.993 | 0 | 0 | 45.149 | 31.294 | [5 empty] | 0 | 18.999 | 18 | 4.0557 | 3.7799 | 2.834 | 2.6087 | 1.1712 | 28.8786
01/23/10 | 0:51 | 1 | 15.885 | 0 | 3 | 0 | 51.685 | 51.479 | 32.522 | 32.497 | 36.493 | 23.92 | 8.675 | 1 | 0 | 55.057 | 54.826 | 44.554 | 21.993 | 0 | 0 | 45.149 | 31.294 | [5 empty] | 15.885 | 19.188 | 19 | 4.0702 | 3.7938 | 2.8346 | 2.6087 | 1.1851 | 29.1153
01/23/10 | 0:52 | 0 | 15.918 | 0 | 4 | 0 | 51.692 | 51.51 | 32.929 | 32.601 | 36.995 | 23.903 | 8.808 | 2 | 0 | 55.064 | 54.856 | 44.652 | 21.954 | 0 | 0 | 45.18 | 31.325 | [5 empty] | 0 | 19.091 | 20 | 4.0315 | 3.7569 | 2.8331 | 2.6087 | 1.1482 | 28.4819
01/23/10 | 0:53 | 0 | 15.91 | 0 | 3 | 0 | 51.731 | 51.547 | 33.438 | 33.132 | 37.433 | 23.969 | 8.823 | 2 | 0 | 55.057 | 54.826 | 44.599 | 22.067 | 0 | 0 | 45.149 | 31.318 | [5 empty] | 0 | 18.599 | 21 | 4.0271 | 3.7528 | 2.8329 | 2.6087 | 1.1441 | 28.4097
01/23/10 | 0:54 | 1 | 15.885 | 0 | 3 | 1 | 51.594 | 51.594 | 33.979 | 33.672 | 38.21 | 23.945 | 8.675 | 1 | 0 | 55.034 | 54.849 | 44.554 | 22.067 | 0 | 0 | 45.126 | 31.294 | [5 empty] | 15.885 | 17.922 | 22 | 4.0702 | 3.7938 | 2.8346 | 2.6087 | 1.1851 | 29.1153
01/23/10 | 0:55 | 0 | 15.918 | 0 | 3 | 0 | 51.601 | 51.533 | 34.644 | 34.199 | 38.803 | 23.903 | 8.685 | 2 | 0 | 55.111 | 54.856 | 44.629 | 22.121 | 0 | 0 | 45.133 | 31.35 | [5 empty] | 0 | 17.402 | 0 | 4.0673 | 3.791 | 2.8345 | 2.6087 | 1.1823 | 29.0681
01/23/10 | 0:56 | 0 | 15.885 | 0 | 3 | 0 | 51.869 | 51.479 | 35.435 | 34.871 | 39.526 | 23.92 | 8.627 | 1 | 0 | 55.057 | 54.849 | 44.599 | 22.018 | 0 | 0 | 45.058 | 31.318 | [5 empty] | 0 | 16.998 | 1 | 4.0842 | 3.807 | 2.8352 | 2.6087 | 1.1984 | 29.341
01/23/10 | 0:57 | 0 | 15.943 | 0 | 3 | 0 | 52.403 | 51.899 | 36.289 | 35.765 | 40.535 | 23.969 | 8.652 | 2 | 0 | 55.102 | 54.873 | 44.645 | 22.089 | 0 | 0 | 45.149 | 31.389 | [5 empty] | 0 | 16.638 | 2 | 4.0769 | 3.8001 | 2.8349 | 2.6087 | 1.1914 | 29.2237
01/23/10 | 0:58 | 1 | 15.863 | 0 | 3 | 0 | 53.062 | 52.282 | 36.634 | 36.447 | 40.772 | 23.945 | 8.652 | 1 | 0 | 55.102 | 54.826 | 44.622 | 22.089 | 0 | 0 | 45.082 | 31.34 | [5 empty] | 15.863 | 16.615 | 3 | 4.0769 | 3.8001 | 2.8349 | 2.6087 | 1.1914 | 29.2237
01/23/10 | 0:59 | 0 | 15.863 | 0 | 3 | 0 | 53.818 | 52.947 | 37.012 | 36.892 | 41.899 | 23.969 | 8.725 | 2 | 0 | 55.102 | 54.826 | 44.645 | 22.162 | 0 | 0 | 45.103 | 31.34 | [5 empty] | 0 | 16.926 | 4 | 4.0557 | 3.7799 | 2.834 | 2.6087 | 1.1712 | 28.8786
01/23/10 | 1:00 | 0 | 15.895 | 0 | 4 | 0 | 54.238 | 53.664 | 37.205 | 37.182 | 42.425 | 24.001 | 8.66 | 1 | 0 | 55.111 | 54.835 | 44.676 | 22.145 | 0 | 0 | 45.089 | 31.35 | [5 empty] | 0 | 17.056 | 5 | 4.0746 | 3.7979 | 2.8348 | 2.6087 | 1.1892 | 29.186
01/23/10 | 1:01 | 0 | 15.845 | 0 | 3 | 0 | 54.467 | 54.009 | 37.205 | 37.277 | 42.8 | 23.928 | 8.685 | 2 | 0 | 55.132 | 54.856 | 44.629 | 22.145 | 0 | 0 | 45.112 | 31.325 | [5 empty] | 0 | 17.19 | 6 | 4.0673 | 3.791 | 2.8345 | 2.6087 | 1.1823 | 29.0681
01/23/10 | 1:02 | 1 | 15.863 | 0 | 3 | 0 | 54.644 | 54.231 | 37.27 | 37.387 | 42.745 | 24.04 | 8.675 | 1 | 0 | 55.102 | 54.826 | 44.669 | 22.067 | 0 | 0 | 45.058 | 31.318 | [5 empty] | 15.863 | 17.257 | 7 | 4.0702 | 3.7938 | 2.8346 | 2.6087 | 1.1851 | 29.1153
01/23/10 | 1:03 | 0 | 15.91 | 0 | 3 | 0 | 54.805 | 54.436 | 37.387 | 37.481 | 43.427 | 24.065 | 8.7 | 2 | 0 | 55.125 | 54.826 | 44.713 | 22.138 | 0 | 0 | 45.082 | 31.34 | [5 empty] | 0 | 17.324 | 8 | 4.063 | 3.7868 | 2.8343 | 2.6087 | 1.1781 | 28.9972
01/23/10 | 1:04 | 0 | 15.895 | 0 | 3 | 0 | 55.018 | 54.628 | 37.464 | 37.605 | 44.164 | 24.146 | 8.685 | 1 | 0 | 55.155 | 54.856 | 44.699 | 22.074 | 0 | 0 | 45.133 | 31.35 | [5 empty] | 0 | 17.413 | 9 | 4.0673 | 3.791 | 2.8345 | 2.6087 | 1.1823 | 29.0681
01/23/10 | 1:05 | 0 | 15.863 | 0 | 3 | 0 | 48.405 | 54.805 | 37.574 | 37.691 | 34.526 | 24.146 | 8.635 | 1 | 0 | 55.202 | 54.835 | 44.79 | 22.241 | 0 | 0 | 45.112 | 31.372 | [5 empty] | 0 | 10.714 | 10 | 4.0819 | 3.8048 | 2.8351 | 2.6087 | 1.1961 | 29.3035
01/23/10 | 1:06 | 0 | 15.863 | 0 | 3 | 0 | 41.334 | 48.475 | 37.787 | 37.787 | 27.486 | 24.114 | 8.602 | 1 | 0 | 55.172 | 54.805 | 44.736 | 22.209 | 0 | 0 | 45.082 | 31.318 | [5 empty] | 0 | 3.547 | 11 | 4.0915 | 3.814 | 2.8355 | 2.6087 | 1.2053 | 29.4579
01/23/10 | 1:07 | 0 | 15.863 | 0 | 4 | 0 | 39.385 | 41.382 | 37.904 | 37.973 | 24.958 | 24.139 | 8.627 | 0 | 0 | 55.216 | 54.964 | 44.806 | 22.138 | 0 | 0 | 45.103 | 31.34 | [5 empty] | 0 | 1.412 | 12 | 4.0842 | 3.807 | 2.8352 | 2.6087 | 1.1984 | 29.341
01/23/10 | 1:08 | 0 | 15.87 | 0 | 3 | 0 | 38.803 | 39.65 | 38.052 | 38.193 | 23.253 | 24.17 | 8.61 | 0 | 0 | 55.153 | 54.786 | 44.72 | 22 | 0 | 0 | 45.063 | 31.252 | [5 empty] | 0 | 0.61 | 13 | 4.0892 | 3.8118 | 2.8354 | 2.6087 | 1.2031 | 29.4206
01/23/10 | 1:09 | 0 | 15.757 | 0 | 3 | 0 | 38.459 | 38.999 | 37.614 | 38.201 | 22.54 | 24.082 | 8.547 | 0 | 0 | 55.118 | 54.726 | 44.683 | 22.01 | 0 | 0 | 45.026 | 31.237 | [5 empty] | 0 | 0.258 | 14 | 4.1075 | 3.8292 | 2.8361 | 2.6087 | 1.2205 | 29.7137
01/23/10 | 1:10 | 0 | 15.78 | 0 | 3 | 0 | 38.389 | 38.765 | 36.416 | 37.801 | 21.89 | 24.082 | 8.496 | 0 | 0 | 55.139 | 54.749 | 44.659 | 22.01 | 0 | 0 | 45.005 | 31.237 | [5 empty] | 0 | 0.588 | 15 | 4.1224 | 3.8433 | 2.8367 | 2.6087 | 1.2346 | 29.9491
01/23/10 | 1:11 | 0 | 15.78 | 0 | 3 | 0 | 37.966 | 38.531 | 35.428 | 36.462 | 19.189 | 24.131 | 8.522 | 0 | 0 | 55.095 | 54.796 | 44.615 | 21.915 | 0 | 0 | 45.026 | 31.213 | [5 empty] | 0 | 1.504 | 16 | 4.1148 | 3.8361 | 2.8364 | 2.6087 | 1.2274 | 29.8293
01/23/10 | 1:12 | 0 | 15.78 | 0 | 4 | 0 | 36.744 | 38.038 | 34.677 | 35.404 | 17.658 | 24.082 | 8.547 | 0 | 0 | 55.048 | 54.705 | 44.545 | 21.937 | 0 | 0 | 44.981 | 31.213 | [5 empty] | 0 | 1.34 | 17 | 4.1075 | 3.8292 | 2.8361 | 2.6087 | 1.2205 | 29.7137
01/23/10 | 1:13 | 0 | 15.78 | 0 | 3 | 0 | 35.663 | 36.861 | 34.136 | 34.699 | 17.484 | 24.058 | 8.569 | 0 | 0 | 55.025 | 54.681 | 44.568 | 21.986 | 0 | 0 | 44.981 | 31.237 | [5 empty] | 0 | 0.964 | 18 | 4.1011 | 3.8231 | 2.8359 | 2.6087 | 1.2144 | 29.6116
01/23/10 | 1:14 | 0 | 15.83 | 0 | 3 | 0 | 34.912 | 35.804 | 33.83 | 34.158 | 16.25 | 23.987 | 8.569 | 0 | 0 | 55.001 | 54.635 | 44.545 | 21.986 | 0 | 0 | 44.935 | 31.213 | [5 empty] | 0 | 0.754 | 19 | 4.1011 | 3.8231 | 2.8359 | 2.6087 | 1.2144 | 29.6116
01/23/10 | 1:15 | 0 | 15.805 | 0 | 3 | 0 | 43.913 | 35.098 | 33.431 | 33.782 | 35.218 | 24.009 | 8.62 | 0 | 0 | 54.957 | 54.635 | 44.498 | 22.01 | 0 | 0 | 44.911 | 31.213 | [5 empty] | 0 | 10.131 | 20 | 4.0863 | 3.809 | 2.8353 | 2.6087 | 1.2003 | 29.3738
01/23/10 | 1:16 | 1 | 15.83 | 0 | 4 | 0 | 50.048 | 43.865 | 33.125 | 33.455 | 35.852 | 23.913 | 8.595 | 1 | 0 | 54.91 | 54.59 | 44.429 | 21.986 | 0 | 0 | 44.911 | 31.188 | [5 empty] | 15.83 | 16.593 | 21 | 4.0935 | 3.8159 | 2.8356 | 2.6087 | 1.2072 | 29.4906
01/23/10 | 1:17 | 0 | 15.805 | 0 | 3 | 1 | 51.425 | 49.934 | 32.773 | 33.149 | 35.945 | 23.888 | 8.547 | 2 | 0 | 54.863 | 54.59 | 44.405 | 21.986 | 0 | 0 | 44.935 | 31.188 | [5 empty] | 0 | 18.276 | 22 | 4.1075 | 3.8292 | 2.8361 | 2.6087 | 1.2205 | 29.7137
01/23/10 | 1:18 | 0 | 15.83 | 0 | 3 | 0 | 51.517 | 51.127 | 32.608 | 32.749 | 36.32 | 23.864 | 8.695 | 1 | 0 | 54.842 | 54.544 | 44.36 | 22.035 | 0 | 0 | 44.89 | 31.188 | [5 empty] | 0 | 18.768 | 0 | 4.0644 | 3.7882 | 2.8344 | 2.6087 | 1.1795 | 29.0209
01/23/10 | 1:19 | 1 | 15.805 | 0 | 3 | 0 | 51.584 | 51.264 | 32.608 | 32.56 | 36.438 | 23.888 | 8.62 | 2 | 0 | 54.819 | 54.567 | 44.312 | 21.986 | 0 | 0 | 44.911 | 31.164 | [5 empty] | 15.805 | 19.024 | 1 | 4.0863 | 3.809 | 4.5123 | 4.2857 | -0.47673 | -11.6667
01/23/10 | 1:20 | 0 | 15.83 | 0 | 3 | 0 | 51.563 | 51.402 | 32.89 | 32.656 | 36.957 | 23.938 | 8.695 | 2 | 0 | 54.819 | 54.59 | 44.36 | 21.961 | 0 | 0 | 44.867 | 31.141 | [5 empty] | 0 | 18.907 | 2 | 4.0644 | 3.7882 | 4.5114 | 4.2857 | -0.49749 | -12.2401
01/23/10 | 1:21 | 0 | 15.855 | 1 | 3 | 0 | 51.584 | 51.402 | 33.5 | 33.125 | 37.402 | 23.938 | 8.67 | 1 | 0 | 54.842 | 54.59 | 44.429 | 22.059 | 0 | 0 | 44.911 | 31.188 | [5 empty] | 0 | 18.459 | 3 | 4.0717 | 3.7951 | 4.5117 | 4.2857 | -0.49057 | -12.0483
01/23/10 | 1:22 | 0 | 15.83 | 0 | 4 | 0 | 51.47 | 51.425 | 33.924 | 33.665 | 38.272 | 23.962 | 8.645 | 2 | 0 | 54.819 | 54.544 | 44.36 | 21.937 | 0 | 0 | 44.867 | 31.164 | [5 empty] | 0 | 17.805 | 4 | 4.079 | 3.8021 | 4.512 | 4.2857 | -0.48365 | -11.8571
01/23/10 | 1:23 | 1 | 15.83 | 0 | 3 | 0 | 51.425 | 51.355 | 34.605 | 34.136 | 38.741 | 23.938 | 8.595 | 2 | 0 | 54.842 | 54.52 | 44.336 | 22.01 | 0 | 0 | 44.89 | 31.188 | [5 empty] | 15.83 | 17.289 | 5 | 4.0935 | 3.8159 | 4.5126 | 4.2857 | -0.46981 | -11.4769
01/23/10 | 1:24 | 0 | 15.83 | 0 | 3 | 0 | 51.722 | 51.355 | 35.38 | 34.794 | 39.282 | 23.987 | 8.569 | 1 | 0 | 54.819 | 54.567 | 44.36 | 22.059 | 0 | 0 | 44.911 | 31.164 | [5 empty] | 0 | 16.928 | 6 | 4.1011 | 3.8231 | 4.5129 | 4.2857 | -0.46261 | -11.2802
01/23/10 | 1:25 | 0 | 15.855 | 0 | 3 | 0 | 52.273 | 51.678 | 36.086 | 35.639 | 39.87 | 24.033 | 8.62 | 2 | 0 | 54.819 | 54.52 | 44.336 | 21.986 | 0 | 0 | 44.867 | 31.188 | [5 empty] | 0 | 16.634 | 7 | 4.0863 | 3.809 | 4.5123 | 4.2857 | -0.47673 | -11.6667
01/23/10 | 1:26 | 0 | 15.855 | 0 | 3 | 0 | 52.915 | 52.158 | 36.485 | 36.299 | 40.927 | 24.107 | 8.62 | 1 | 0 | 54.842 | 54.567 | 44.36 | 22.01 | 0 | 0 | 44.867 | 31.188 | [5 empty] | 0 | 16.616 | 8 | 4.0863 | 3.809 | 4.5123 | 4.2857 | -0.47673 | -11.6667
01/23/10 | 1:27 | 1 | 15.805 | 0 | 3 | 0 | 53.65 | 52.847 | 36.839 | 36.768 | 41.42 | 24.107 | 8.595 | 2 | 0 | 54.842 | 54.544 | 44.381 | 22.081 | 0 | 0 | 44.867 | 31.164 | [5 empty] | 15.805 | 16.882 | 9 | 4.0935 | 3.8159 | 4.5126 | 4.2857 | -0.46981 | -11.4769
01/23/10 | 1:28 | 0 | 15.83 | 0 | 4 | 0 | 54.084 | 53.535 | 37.098 | 37.05 | 42.102 | 24.153 | 8.522 | 1 | 0 | 54.863 | 54.474 | 44.429 | 21.937 | 0 | 0 | 44.844 | 31.164 | [5 empty] | 0 | 17.034 | 10 | 4.1148 | 3.8361 | 4.5135 | 4.2857 | -0.4496 | -10.9265
01/23/10 | 1:29 | 0 | 15.822 | 0 | 3 | 0 | 54.399 | 53.895 | 37.208 | 37.229 | 42.611 | 24.146 | 8.489 | 2 | 0 | 54.887 | 54.52 | 44.453 | 21.937 | 0 | 0 | 44.844 | 31.164 | [5 empty] | 0 | 17.17 | 11 | 4.1244 | 3.8452 | 4.5138 | 4.2857 | -0.44047 | -10.6796
01/23/10 | 1:30 | 1 | 15.772 | 0 | 3 | 0 | 54.581 | 54.17 | 37.229 | 37.37 | 43.035 | 24.219 | 8.514 | 1 | 0 | 54.856 | 54.49 | 44.468 | 21.954 | 0 | 0 | 44.813 | 31.156 | [5 empty] | 15.772 | 17.211 | 12 | 4.1171 | 3.8383 | 4.5135 | 4.2857 | -0.44739 | -10.8666
01/23/10 | 1:31 | 0 | 15.772 | 0 | 3 | 1 | 54.765 | 54.285 | 37.277 | 37.418 | 43.551 | 24.266 | 8.537 | 2 | 0 | 54.856 | 54.513 | 44.468 | 21.929 | 0 | 0 | 44.813 | 31.181 | [5 empty] | 0 | 17.347 | 13 | 4.1104 | 3.832 | 4.5133 | 4.2857 | -0.45376 | -11.0391
01/23/10 | 1:32 | 0 | 15.805 | 0 | 3 | 0 | 51.47 | 54.59 | 37.402 | 37.567 | 36.086 | 24.322 | 8.522 | 1 | 0 | 54.91 | 54.52 | 44.498 | 21.986 | 0 | 0 | 44.844 | 31.213 | [5 empty] | 0 | 13.903 | 0 | 4.1148 | 3.8361 | 4.5135 | 4.2857 | -0.4496 | -10.9265
01/23/10 | 1:33 | 0 | 15.797 | 0 | 3 | 0 | 42.212 | 51.12 | 37.512 | 37.629 | 29.567 | 24.266 | 8.464 | 0 | 0 | 54.903 | 54.537 | 44.515 | 22.003 | 0 | 0 | 44.813 | 31.205 | [5 empty] | 0 | 4.583 | 1 | 4.1317 | 3.8522 | 2.8371 | 2.6087 | 1.2435 | 30.0959
01/23/10 | 1:34 | 0 | 15.83 | 0 | 3 | 0 | 39.54 | 42.36 | 37.708 | 37.756 | 25.36 | 24.322 | 8.547 | 1 | 0 | 54.957 | 54.52 | 44.498 | 21.986 | 0 | 0 | 44.844 | 31.213 | [5 empty] | 0 | 1.784 | 2 | 4.1075 | 3.8292 | 2.8361 | 2.6087 | 1.2205 | 29.7137
01/23/10 | 1:35 | 0 | 15.797 | 0 | 4 | 0 | 38.688 | 39.746 | 37.818 | 37.911 | 22.292 | 24.291 | 8.514 | 0 | 0 | 54.926 | 54.537 | 44.468 | 21.929 | 0 | 0 | 44.837 | 31.181 | [5 empty] | 0 | 0.777 | 3 | 4.1171 | 3.8383 | 2.8365 | 2.6087 | 1.2296 | 29.8662
01/23/10 | 1:36 | 0 | 15.805 | 0 | 3 | 0 | 38.483 | 38.978 | 37.684 | 38.059 | 20.806 | 24.322 | 8.547 | 0 | 0 | 54.957 | 54.52 | 44.522 | 22.059 | 0 | 0 | 44.82 | 31.213 | [5 empty] | 0 | 0.424 | 4 | 4.1075 | 3.8292 | 2.8361 | 2.6087 | 1.2205 | 29.7137
01/23/10 | 1:37 | 0 | 15.772 | 0 | 3 | 0 | 38.334 | 38.641 | 36.619 | 37.818 | 21.255 | 24.315 | 8.464 | 0 | 0 | 54.88 | 54.467 | 44.468 | 22.049 | 0 | 0 | 44.813 | 31.156 | [5 empty] | 0 | 0.516 | 5 | 4.1317 | 3.8522 | 2.8371 | 2.6087 | 1.2435 | 30.0959
01/23/10 | 1:38 | 0 | 15.747 | 0 | 3 | 0 | 38.028 | 38.452 | 35.586 | 36.689 | 20.34 | 24.34 | 8.464 | 0 | 0 | 54.856 | 54.513 | 44.422 | 22.027 | 0 | 0 | 44.813 | 31.132 | [5 empty] | 0 | 1.339 | 6 | 4.1317 | 3.8522 | 2.8371 | 2.6087 | 1.2435 | 30.0959
01/23/10 | 1:39 | 0 | 15.699 | 0 | 3 | 0 | 37.019 | 37.842 | 34.739 | 35.655 | 19.651 | 24.411 | 8.439 | 0 | 0 | 54.856 | 54.695 | 44.538 | 21.978 | 0 | 0 | 44.837 | 31.181 | [5 empty] | 0 | 1.364 | 7 | 4.139 | 3.8591 | 2.8374 | 2.6087 | 1.2504 | 30.2102
01/23/10 | 1:40 | 0 | 15.83 | 0 | 4 | 0 | 35.875 | 37.119 | 34.323 | 34.864 | 18.128 | 24.322 | 8.569 | 1 | 0 | 54.842 | 54.406 | 44.405 | 21.961 | 0 | 0 | 44.774 | 31.164 | [5 empty] | 0 | 1.011 | 8 | 4.1011 | 3.8231 | 2.8359 | 2.6087 | 1.2144 | 29.6116
01/23/10 | 1:41 | 0 | 15.805 | 0 | 3 | 0 | 35.098 | 36.017 | 33.806 | 34.323 | 18.646 | 24.227 | 8.496 | 0 | 0 | 54.749 | 54.429 | 44.36 | 21.89 | 0 | 0 | 44.774 | 31.092 | [5 empty] | 0 | 0.775 | 9 | 4.1224 | 3.8433 | 2.8367 | 2.6087 | 1.2346 | 29.9491
01/23/10 | 1:42 | 0 | 15.724 | 0 | 3 | 0 | 38.758 | 35.067 | 33.4 | 33.869 | 35.328 | 24.266 | 8.514 | 0 | 0 | 54.695 | 54.49 | 44.329 | 21.954 | 0 | 0 | 44.767 | 31.11 | [5 empty] | 0 | 4.889 | 10 | 4.1171 | 3.8383 | 2.8365 | 2.6087 | 1.2296 | 29.8662
01/23/10 | 1:43 | 0 | 15.78 | 0 | 4 | 0 | 49.292 | 39.963 | 33.125 | 33.617 | 36.11 | 24.276 | 8.547 | 0 | 0 | 54.705 | 54.453 | 44.288 | 21.937 | 0 | 0 | 44.774 | 31.117 | [5 empty] | 0 | 15.675 | 11 | 4.1075 | 3.8292 | 2.8361 | 2.6087 | 1.2205 | 29.7137
01/23/10 | 1:44 | 1 | 15.757 | 0 | 3 | 0 | 51.264 | 49.087 | 32.749 | 33.266 | 36.203 | 24.178 | 8.547 | 1 | 0 | 54.681 | 54.429 | 44.312 | 21.89 | 0 | 0 | 44.774 | 31.141 | [5 empty] | 15.757 | 17.998 | 12 | 4.1075 | 3.8292 | 2.8361 | 2.6087 | 1.2205 | 29.7137
01/23/10 | 1:45 | 0 | 15.772 | 0 | 3 | 0 | 51.463 | 50.912 | 32.529 | 32.787 | 36.454 | 24.05 | 8.537 | 2 | 0 | 54.628 | 54.306 | 44.233 | 21.858 | 0 | 0 | 44.743 | 31.085 | [5 empty] | 0 | 18.676 | 13 | 4.1104 | 3.832 | 2.8363 | 2.6087 | 1.2233 | 29.76
01/23/10 | 1:46 | 0 | 15.78 | 0 | 3 | 0 | 51.54 | 51.173 | 32.466 | 32.656 | 36.72 | 24.131 | 8.471 | 2 | 0 | 54.658 | 54.359 | 44.264 | 21.915 | 0 | 0 | 44.729 | 31.164 | [5 empty] | 0 | 18.884 | 14 | 4.1296 | 3.8502 | 2.837 | 2.6087 | 1.2415 | 30.0639
01/23/10 | 1:47 | 1 | 15.78 | 0 | 3 | 0 | 51.563 | 51.311 | 32.842 | 32.584 | 36.978 | 24.082 | 8.522 | 2 | 0 | 54.611 | 54.292 | 44.219 | 21.817 | 0 | 0 | 44.729 | 31.164 | [5 empty] | 15.78 | 18.979 | 15 | 4.1148 | 3.8361 | 2.8364 | 2.6087 | 1.2274 | 29.8293
01/23/10 | 1:48 | 0 | 15.805 | 0 | 3 | 0 | 51.563 | 51.379 | 33.338 | 32.984 | 37.708 | 24.058 | 8.471 | 1 | 0 | 54.621 | 54.301 | 44.252 | 21.973 | 0 | 0 | 44.692 | 31.176 | [5 empty] | 0 | 18.579 | 16 | 4.1296 | 3.8502 | 2.837 | 2.6087 | 1.2415 | 30.0639
01/23/10 | 1:49 | 0 | 15.805 | 0 | 4 | 0 | 51.4 | 51.446 | 33.828 | 33.5 | 38.318 | 24.058 | 8.471 | 2 | 0 | 54.609 | 54.313 | 44.216 | 21.89 | 0 | 0 | 44.727 | 31.139 | [5 empty] | 0 | 17.9 | 17 | 4.1296 | 3.8502 | 2.837 | 2.6087 | 1.2415 | 30.0639
01/23/10 | 1:50 | 0 | 15.805 | 0 | 3 | 0 | 51.309 | 51.285 | 34.416 | 34.017 | 39.164 | 24.082 | 8.522 | 1 | 0 | 54.656 | 54.289 | 44.169 | 21.841 | 0 | 0 | 44.704 | 31.139 | [5 empty] | 0 | 17.292 | 18 | 4.1148 | 3.8361 | 2.8364 | 2.6087 | 1.2274 | 29.8293
01/23/10 | 1:51 | 1 | 15.805 | 0 | 3 | 0 | 51.605 | 51.262 | 35.167 | 34.581 | 39.609 | 24.058 | 8.62 | 2 | 0 | 54.656 | 54.313 | 44.24 | 21.841 | 0 | 0 | 44.704 | 31.164 | [5 empty] | 15.805 | 17.024 | 19 | 4.0863 | 3.809 | 2.8353 | 2.6087 | 1.2003 | 29.3738
01/23/10 | 1:52 | 0 | 15.83 | 0 | 3 | 0 | 52.065 | 51.514 | 35.897 | 35.404 | 40.387 | 24.082 | 8.62 | 1 | 0 | 54.656 | 54.313 | 44.24 | 21.961 | 0 | 0 | 44.704 | 31.164 | [5 empty] | 0 | 16.661 | 20 | 4.0863 | 3.809 | 2.8353 | 2.6087 | 1.2003 | 29.3738
01/23/10 | 1:53 | 0 | 15.83 | 0 | 3 | 0 | 52.73 | 51.995 | 36.414 | 36.131 | 40.997 | 24.129 | 8.569 | 2 | 0 | 54.656 | 54.289 | 44.24 | 21.986 | 0 | 0 | 44.727 | 31.139 | [5 empty] | 0 | 16.599 | 21 | 4.1011 | 3.8231 | 2.8359 | 2.6087 | 1.2144 | 29.6116
01/23/10 | 1:54 | 0 | 15.805 | 0 | 3 | 1 | 53.486 | 52.639 | 36.768 | 36.603 | 41.726 | 24.082 | 8.496 | 1 | 0 | 54.656 | 54.313 | 44.24 | 21.912 | 0 | 0 | 44.704 | 31.115 | [5 empty] | 0 | 16.883 | 22 | 4.1224 | 3.8433 | 2.8367 | 2.6087 | 1.2346 | 29.9491
01/23/10 | 1:55 | 1 | 15.83 | 1 | 4 | 0 | 53.923 | 53.349 | 37.026 | 36.954 | 42.03 | 24.153 | 8.547 | 2 | 0 | 54.702 | 54.289 | 44.24 | 21.937 | 0 | 0 | 44.704 | 31.115 | [5 empty] | 15.83 | 16.969 | 0 | 4.1075 | 3.8292 | 2.8361 | 2.6087 | 1.2205 | 29.7137
01/23/10 | 1:56 | 0 | 15.83 | 0 | 3 | 0 | 54.266 | 53.762 | 37.189 | 37.189 | 42.312 | 24.227 | 8.569 | 1 | 0 | 54.679 | 54.266 | 44.264 | 21.937 | 0 | 0 | 44.704 | 31.115 | [5 empty] | 0 | 17.077 | 1 | 4.1011 | 3.8231 | 2.8359 | 2.6087 | 1.2144 | 29.6116
01/23/10 | 1:57 | 0 | 15.83 | 0 | 3 | 0 | 54.474 | 54.037 | 37.26 | 37.33 | 42.994 | 24.227 | 8.595 | 2 | 0 | 54.679 | 54.266 | 44.264 | 21.89 | 0 | 0 | 44.704 | 31.115 | [5 empty] | 0 | 17.144 | 2 | 4.0935 | 3.8159 | 2.8356 | 2.6087 | 1.2072 | 29.4906
01/23/10 | 1:58 | 0 | 15.805 | 0 | 3 | 0 | 54.632 | 54.243 | 37.26 | 37.378 | 43.346 | 24.202 | 8.569 | 1 | 0 | 54.702 | 54.289 | 44.286 | 21.937 | 0 | 0 | 44.68 | 31.092 | [5 empty] | 0 | 17.254 | 3 | 4.1011 | 3.8231 | 2.8359 | 2.6087 | 1.2144 | 29.6116
01/23/10 | 1:59 | 1 | 15.863 | 0 | 3 | 0 | 54.847 | 54.504 | 37.478 | 37.502 | 44.013 | 24.234 | 8.602 | 2 | 0 | 54.756 | 54.296 | 44.341 | 21.922 | 0 | 0 | 44.711 | 31.171 | [5 empty] | 15.863 | 17.345 | 4 | 4.0915 | 3.814 | 2.8355 | 2.6087 | 1.2053 | 29.4579
01/23/10 | 2:00 | 0 | 15.855 | 0 | 3 | 0 | 52.112 | 54.609 | 37.567 | 37.543 | 35.663 | 24.202 | 8.569 | 1 | 0 | 54.747 | 54.289 | 44.31 | 21.986 | 0 | 0 | 44.68 | 31.115 | [5 empty] | 0 | 14.569 | 5 | 4.1011 | 3.8231 | 2.8359 | 2.6087 | 1.2144 | 29.6116
01/23/10 | 2:01 | 0 | 15.863 | 0 | 3 | 0 | 42.508 | 51.752 | 37.691 | 37.76 | 28.908 | 24.281 | 8.602 | 0 | 0 | 54.8 | 54.343 | 44.389 | 21.993 | 0 | 0 | 44.734 | 31.146 | [5 empty] | 0 | 4.748 | 6 | 4.0915 | 3.814 | 2.8355 | 2.6087 | 1.2053 | 29.4579
01/23/10 | 2:02 | 0 | 15.83 | 0 | 4 | 0 | 39.681 | 42.666 | 37.918 | 37.846 | 24.492 | 24.227 | 8.595 | 1 | 0 | 54.747 | 54.289 | 44.358 | 21.937 | 0 | 0 | 44.68 | 31.092 | [5 empty] | 0 | 1.835 | 7 | 4.0935 | 3.8159 | 2.8356 | 2.6087 | 1.2072 | 29.4906
01/23/10 | 2:03 | 0 | 15.83 | 0 | 3 | 0 | 38.834 | 39.963 | 37.942 | 38.059 | 23.359 | 24.202 | 8.569 | 0 | 0 | 54.793 | 54.266 | 44.358 | 21.961 | 0 | 0 | 44.68 | 31.092 | [5 empty] | 0 | 0.775 | 8 | 4.1011 | 3.8231 | 2.8359 | 2.6087 | 1.2144 | 29.6116
01/23/10 | 2:04 | 0 | 15.863 | 0 | 3 | 0 | 38.631 | 39.241 | 37.832 | 38.208 | 22.476 | 24.259 | 8.554 | 0 | 0 | 54.824 | 54.296 | 44.389 | 22.067 | 0 | 0 | 44.69 | 31.146 | [5 empty] | 0 | 0.423 | 9 | 4.1055 | 3.8273 | 2.8361 | 2.6087 | 1.2186 | 29.6813
01/23/10 | 2:05 | 0 | 15.83 | 0 | 3 | 0 | 38.459 | 38.882 | 36.93 | 37.966 | 20.539 | 24.202 | 8.569 | 0 | 0 | 54.747 | 54.219 | 44.31 | 22.01 | 0 | 0 | 44.68 | 31.092 | [5 empty] | 0 | 0.493 | 10 | 4.1011 | 3.8231 | 2.8359 | 2.6087 | 1.2144 | 29.6116
01/23/10 | 2:06 | 0 | 15.863 | 0 | 3 | 0 | 38.16 | 38.724 | 35.811 | 36.892 | 19.591 | 24.161 | 8.602 | 0 | 0 | 54.756 | 54.229 | 44.341 | 21.993 | 0 | 0 | 44.69 | 31.075 | [5 empty] | 0 | 1.268 | 11 | 4.0915 | 3.814 | 2.8355 | 2.6087 | 1.2053 | 29.4579
01/23/10 | 2:07 | 0 | 15.863 | 0 | 4 | 0 | 37.198 | 38.373 | 35.036 | 35.739 | 18.58 | 24.21 | 8.579 | 0 | 0 | 54.733 | 54.229 | 44.317 | 22.042 | 0 | 0 | 44.69 | 31.075 | [5 empty] | 0 | 1.459 | 12 | 4.0982 | 3.8203 | 2.8358 | 2.6087 | 1.2116 | 29.5651
01/23/10 | 2:08 | 0 | 15.837 | 0 | 3 | 0 | 35.997 | 37.315 | 34.424 | 35.012 | 17.517 | 24.21 | 8.579 | 0 | 0 | 54.686 | 54.229 | 44.317 | 21.944 | 0 | 0 | 44.69 | 31.051 | [5 empty] | 0 | 0.985 | 13 | 4.0982 | 3.8203 | 2.8358 | 2.6087 | 1.2116 | 29.5651
01/23/10 | 2:09 | 0 | 15.878 | 0 | 3 | 0 | 35.213 | 36.225 | 33.921 | 34.462 | 17.952 | 24.104 | 8.693 | 0 | 0 | 54.653 | 54.219 | 44.286 | 21.983 | 0 | 0 | 44.704 | 31.041 | [5 empty] | 0 | 0.751 | 14 | 4.065 | 3.7888 | 2.8344 | 2.6087 | 1.1801 | 29.0303
01/23/10 | 2:10 | 0 | 15.878 | 0 | 3 | 0 | 37.916 | 35.426 | 33.663 | 34.015 | 35.285 | 24.151 | 8.642 | 0 | 0 | 54.609 | 54.173 | 44.238 | 21.888 | 0 | 0 | 44.68 | 31.041 | [5 empty] | 0 | 3.901 | 15 | 4.0798 | 3.8029 | 2.835 | 2.6087 | 1.1942 | 29.2707
01/23/10 | 2:11 | 0 | 15.845 | 0 | 3 | 0 | 49.603 | 39.248 | 33.326 | 33.632 | 35.746 | 24.048 | 8.61 | 1 | 0 | 54.579 | 54.119 | 44.183 | 21.951 | 0 | 0 | 44.627 | 31.009 | [5 empty] | 0 | 15.971 | 16 | 4.0892 | 3.8118 | 2.8354 | 2.6087 | 1.2031 | 29.4206
01/23/10 | 2:12 | 1 | 15.852 | 0 | 4 | 0 | 51.397 | 49.519 | 32.981 | 33.381 | 36.108 | 24.009 | 8.642 | 1 | 0 | 54.562 | 54.149 | 44.19 | 21.983 | 0 | 0 | 44.68 | 31.016 | [5 empty] | 15.852 | 18.016 | 17 | 4.0798 | 3.8029 | 2.835 | 2.6087 | 1.1942 | 29.2707
01/23/10 | 2:13 | 0 | 15.878 | 0 | 3 | 0 | 51.582 | 51.145 | 32.723 | 33.029 | 36.131 | 23.984 | 8.667 | 2 | 0 | 54.495 | 54.173 | 44.121 | 21.983 | 0 | 0 | 44.634 | 30.97 | [5 empty] | 0 | 18.553 | 18 | 4.0726 | 3.796 | 2.8347 | 2.6087 | 1.1873 | 29.1531
01/23/10 | 2:14 | 0 | 15.878 | 0 | 3 | 0 | 51.629 | 51.283 | 32.675 | 32.747 | 36.672 | 23.984 | 8.667 | 1 | 0 | 54.495 | 54.128 | 44.097 | 22.008 | 0 | 0 | 44.634 | 31.041 | [5 empty] | 0 | 18.882 | 19 | 4.0726 | 3.796 | 2.8347 | 2.6087 | 1.1873 | 29.1531
01/23/10 | 2:15 | 0 | 15.878 | 0 | 3 | 0 | 51.629 | 51.376 | 32.912 | 32.699 | 36.952 | 23.96 | 8.642 | 2 | 0 | 54.471 | 54.128 | 44.097 | 21.937 | 0 | 0 | 44.634 | 31.065 | [5 empty] | 0 | 18.93 | 20 | 4.0798 | 3.8029 | 2.835 | 2.6087 | 1.1942 | 29.2707
01/23/10 | 2:16 | 1 | 15.903 | 0 | 3 | 0 | 51.559 | 51.444 | 33.405 | 33.053 | 37.588 | 23.96 | 8.642 | 2 | 0 | 54.471 | 54.128 | 44.121 | 21.863 | 0 | 0 | 44.634 | 31.09 | [5 empty] | 15.903 | 18.506 | 21 | 4.0798 | 3.8029 | 2.835 | 2.6087 | 1.1942 | 29.2707
01/23/10 | 2:17 | 0 | 15.878 | 0 | 4 | 1 | 51.444 | 51.491 | 33.828 | 33.546 | 38.057 | 23.911 | 8.642 | 1 | 0 | 54.471 | 54.105 | 44.051 | 21.863 | 0 | 0 | 44.61 | 31.065 | [5 empty] | 0 | 17.898 | 22 | 4.0798 | 3.8029 | 2.835 | 2.6087 | 1.1942 | 29.2707
01/23/10 | 2:18 | 0 | 15.878 | 0 | 3 | 0 | 51.397 | 51.306 | 34.486 | 34.062 | 38.433 | 23.935 | 8.595 | 2 | 0 | 54.495 | 54.149 | 44.097 | 21.983 | 0 | 0 | 44.634 | 31.065 | [5 empty] | 0 | 17.335 | 0 | 4.0935 | 3.8159 | 2.8356 | 2.6087 | 1.2072 | 29.4906
01/23/10 | 2:19 | 0 | 15.878 | 0 | 3 | 0 | 51.696 | 51.215 | 35.144 | 34.651 | 38.856 | 23.96 | 8.642 | 1 | 0 | 54.518 | 54.219 | 44.121 | 22.032 | 0 | 0 | 44.634 | 31.065 | [5 empty] | 0 | 17.045 | 1 | 4.0798 | 3.8029 | 2.835 | 2.6087 | 1.1942 | 29.2707
01/23/10 | 2:20 | 1 | 15.903 | 0 | 3 | 0 | 52.156 | 51.605 | 35.895 | 35.426 | 39.985 | 23.935 | 8.642 | 2 | 0 | 54.495 | 54.105 | 44.073 | 21.983 | 0 | 0 | 44.587 | 31.065 | [5 empty] | 15.903 | 16.73 | 2 | 4.0798 | 3.8029 | 2.835 | 2.6087 | 1.1942 | 29.2707
01/23/10 | 2:21 | 0 | 15.903 | 0 | 3 | 0 | 52.821 | 52.039 | 36.483 | 36.177 | 40.595 | 23.96 | 8.617 | 1 | 0 | 54.518 | 54.105 | 44.121 | 21.959 | 0 | 0 | 44.634 | 31.065 | [5 empty] | 0 | 16.644 | 3 | 4.0871 | 3.8098 | 2.8353 | 2.6087 | 1.2011 | 29.3878
01/23/10 | 2:22 | 0 | 15.878 | 0 | 3 | 0 | 53.554 | 52.684 | 36.906 | 36.672 | 41.159 | 23.96 | 8.617 | 2 | 0 | 54.562 | 54.105 | 44.097 | 22.008 | 0 | 0 | 44.61 | 31.065 | [5 empty] | 0 | 16.882 | 4 | 4.0871 | 3.8098 | 2.8353 | 2.6087 | 1.2011 | 29.3878
01/23/10 | 2:23 | 0 | 15.878 | 0 | 3 | 0 | 54.035 | 53.393 | 37 | 37.024 | 41.934 | 23.984 | 8.595 | 2 | 0 | 54.539 | 54.105 | 44.121 | 22.032 | 0 | 0 | 44.61 | 31.065 | [5 empty] | 0 | 17.011 | 5 | 4.0935 | 3.8159 | 2.8356 | 2.6087 | 1.2072 | 29.4906
01/23/10 | 2:24 | 1 | 15.903 | 0 | 4 | 0 | 54.38 | 53.874 | 37.306 | 37.189 | 42.616 | 24.031 | 8.667 | 1 | 0 | 54.539 | 54.082 | 44.145 | 21.983 | 0 | 0 | 44.61 | 31.09 | [5 empty] | 15.903 | 17.191 | 6 | 4.0726 | 3.796 | 2.8347 | 2.6087 | 1.1873 | 29.1531
01/23/10 | 2:25 | 0 | 15.903 | 0 | 3 | 0 | 54.562 | 54.173 | 37.375 | 37.375 | 43.25 | 24.031 | 8.569 | 1 | 0 | 54.539 | 54.128 | 44.19 | 21.937 | 0 | 0 | 44.61 | 31.065 | [5 empty] | 0 | 17.187 | 7 | 4.1011 | 3.8231 | 2.8359 | 2.6087 | 1.2144 | 29.6116
01/23/10 | 2:26 | 0 | 15.91 | 0 | 3 | 0 | 54.845 | 54.317 | 37.361 | 37.547 | 43.587 | 24.112 | 8.602 | 2 | 0 | 54.616 | 54.25 | 44.269 | 22.089 | 0 | 0 | 44.664 | 31.122 | [5 empty] | 0 | 17.298 | 8 | 4.0915 | 3.814 | 2.8355 | 2.6087 | 1.2053 | 29.4579
01/23/10 | 2:27 | 0 | 15.91 | 0 | 3 | 0 | 50.947 | 54.616 | 37.524 | 37.524 | 35.55 | 24.087 | 8.627 | 1 | 0 | 54.593 | 54.089 | 44.221 | 22.064 | 0 | 0 | 44.617 | 31.073 | [5 empty] | 0 | 13.423 | 9 | 4.0842 | 3.807 | 2.8352 | 2.6087 | 1.1984 | 29.341
01/23/10 | 2:28 | 0 | 15.91 | 0 | 3 | 0 | 42.013 | 50.786 | 37.619 | 37.595 | 28.834 | 24.136 | 8.65 | 1 | 0 | 54.639 | 54.135 | 44.2 | 21.944 | 0 | 0 | 44.617 | 31.097 | [5 empty] | 0 | 4.418 | 10 | 4.0775 | 3.8007 | 2.8349 | 2.6087 | 1.192 | 29.2331
01/23/10 | 2:29 | 0 | 15.935 | 0 | 3 | 0 | 39.499 | 42.178 | 37.806 | 37.784 | 24.906 | 24.136 | 8.675 | 0 | 0 | 54.684 | 54.203 | 44.317 | 22.113 | 0 | 0 | 44.617 | 31.122 | [5 empty] | 0 | 1.715 | 11 | 4.0702 | 3.7938 | 2.8346 | 2.6087 | 1.1851 | 29.1153
01/23/10 | 2:30 | 0 | 15.878 | 0 | 3 | 0 | 38.669 | 39.679 | 37.823 | 37.94 | 23.575 | 24.151 | 8.595 | 0 | 0 | 54.632 | 54.149 | 44.286 | 21.959 | 0 | 0 | 44.587 | 31.065 | [5 empty] | 0 | 0.729 | 12 | 4.0935 | 3.8159 | 2.8356 | 2.6087 | 1.2072 | 29.4906
01/23/10 | 2:31 | 0 | 15.885 | 0 | 4 | 0 | 38.394 | 39.004 | 37.689 | 38.043 | 22.4 | 24.112 | 8.602 | 0 | 0 | 54.639 | 54.089 | 44.245 | 22.015 | 0 | 0 | 44.596 | 31.073 | [5 empty] | 0 | 0.351 | 13 | 4.0915 | 3.814 | 2.8355 | 2.6087 | 1.2053 | 29.4579
01/23/10 | 2:32 | 0 | 15.878 | 0 | 3 | 0 | 38.27 | 38.669 | 36.694 | 37.799 | 21.527 | 24.055 | 8.595 | 0 | 0 | 54.609 | 54.058 | 44.214 | 21.983 | 0 | 0 | 44.566 | 31.041 | [5 empty] | 0 | 0.471 | 14 | 4.0935 | 3.8159 | 2.8356 | 2.6087 | 1.2072 | 29.4906
01/23/10 | 2:33 | 0 | 15.878 | 1 | 3 | 0 | 37.916 | 38.504 | 35.66 | 36.6 | 21.118 | 24.055 | 8.617 | 0 | 0 | 54.586 | 54.012 | 44.19 | 22.008 | 0 | 0 | 44.566 | 30.994 | [5 empty] | 0 | 1.316 | 15 | 4.0871 | 3.8098 | 2.8353 | 2.6087 | 1.2011 | 29.3878
01/23/10 | 2:34 | 0 | 15.878 | 0 | 3 | 0 | 36.93 | 38.081 | 34.909 | 35.567 | 20.659 | 24.055 | 8.595 | 0 | 0 | 54.518 | 54.012 | 44.121 | 21.912 | 0 | 0 | 44.566 | 30.97 | [5 empty] | 0 | 1.363 | 16 | 4.0935 | 3.8159 | 2.8356 | 2.6087 | 1.2072 | 29.4906
01/23/10 | 2:35 | 0 | 15.885 | 0 | 3 | 0 | 35.856 | 37.124 | 34.304 | 34.916 | 20.473 | 24.112 | 8.577 | 0 | 0 | 54.525 | 54.021 | 44.176 | 21.969 | 0 | 0 | 44.596 | 31.026 | [5 empty] | 0 | 0.94 | 17 | 4.0988 | 3.8209 | 2.8358 | 2.6087 | 1.2122 | 29.5744
01/23/10 | 2:36 | 0 | 15.878 | 0 | 4 | 0 | 35.05 | 36.036 | 33.828 | 34.251 | 19.558 | 23.984 | 8.617 | 0 | 0 | 54.448 | 53.967 | 44.097 | 21.912 | 0 | 0 | 44.543 | 31.016 | [5 empty] | 0 | 0.799 | 18 | 4.0871 | 3.8098 | 2.8353 | 2.6087 | 1.2011 | 29.3878
01/23/10 | 2:37 | 1 | 15.903 | 0 | 3 | 0 | 40.219 | 35.261 | 33.522 | 33.852 | 35.332 | 23.911 | 8.667 | 0 | 0 | 54.425 | 53.944 | 44.051 | 21.959 | 0 | 0 | 44.543 | 31.016 | [5 empty] | 15.903 | 6.367 | 19 | 4.0726 | 3.796 | 2.8347 | 2.6087 | 1.1873 | 29.1531
01/23/10 | 2:38 | 0 | 15.91 | 0 | 3 | 0 | 49.479 | 41.002 | 33.271 | 33.577 | 35.904 | 23.991 | 8.65 | 1 | 0 | 54.411 | 53.974 | 44.035 | 21.92 | 0 | 0 | 44.573 | 31.048 | [5 empty] | 0 | 15.902 | 20 | 4.0775 | 3.8007 | 2.8349 | 2.6087 | 1.192 | 29.2331
01/23/10 | 2:39 | 0 | 15.91 | 0 | 3 | 0 | 51.36 | 49.388 | 32.943 | 33.271 | 36.021 | 23.942 | 8.7 | 1 | 0 | 54.364 | 53.951 | 43.987 | 21.991 | 0 | 0 | 44.55 | 31.073 | [5 empty] | 0 | 18.089 | 21 | 4.063 | 3.7868 | 2.8343 | 2.6087 | 1.1781 | 28.9972
01/23/10 | 2:40 | 0 | 15.935 | 0 | 4 | 1 | 51.451 | 51.038 | 32.706 | 32.943 | 36.304 | 23.871 | 8.65 | 2 | 0 | 54.341 | 53.974 | 43.987 | 21.92 | 0 | 0 | 44.55 | 31.048 | [5 empty] | 0 | 18.508 | 22 | 4.0775 | 3.8007 | 2.8349 | 2.6087 | 1.192 | 29.2331
01/23/10 | 2:41 | 1 | 15.91 | 0 | 3 | 0 | 51.545 | 51.199 | 32.706 | 32.685 | 36.725 | 23.847 | 8.627 | 2 | 0 | 54.317 | 53.928 | 43.941 | 21.944 | 0 | 0 | 44.526 | 31.073 | [5 empty] | 15.91 | 18.86 | 0 | 4.0842 | 3.807 | 2.8352 | 2.6087 | 1.1984 | 29.341
01/23/10 | 2:42 | 0 | 15.91 | 0 | 3 | 0 | 51.566 | 51.337 | 32.964 | 32.685 | 37.007 | 23.871 | 8.627 | 1 | 0 | 54.317 | 53.904 | 43.963 | 21.969 | 0 | 0 | 44.526 | 31.048 | [5 empty] | 0 | 18.881 | 1 | 4.0842 | 3.807 | 4.5122 | 4.2857 | -0.47867 | -11.7199
01/23/10 | 2:43 | 0 | 15.91 | 0 | 3 | 0 | 51.636 | 51.383 | 33.436 | 33.06 | 37.713 | 23.847 | 8.675 | 2 | 0 | 54.294 | 53.904 | 43.963 | 22.015 | 0 | 0 | 44.526 | 31.048 | [5 empty] | 0 | 18.576 | 2 | 4.0702 | 3.7938 | 4.5116 | 4.2857 | -0.49195 | -12.0866
01/23/10 | 2:44 | 0 | 15.91 | 0 | 3 | 0 | 51.451 | 51.451 | 33.904 | 33.553 | 38.112 | 23.822 | 8.65 | 2 | 0 | 54.317 | 53.928 | 43.987 | 21.92 | 0 | 0 | 44.526 | 31.048 | [5 empty] | 0 | 17.898 | 3 | 4.0775 | 3.8007 | 4.5119 | 4.2857 | -0.48503 | -11.8953
01/23/10 | 2:45 | 1 | 15.91 | 0 | 3 | 0 | 51.428 | 51.337 | 34.469 | 34.046 | 38.464 | 23.847 | 8.627 | 1 | 0 | 54.341 | 53.904 | 43.917 | 21.991 | 0 | 0 | 44.526 | 31.073 | [5 empty] | 15.91 | 17.382 | 4 | 4.0842 | 3.807 | 4.5122 | 4.2857 | -0.47867 | -11.7199
01/23/10 | 2:46 | 0 | 15.91 | 0 | 3 | 0 | 51.68 | 51.337 | 35.199 | 34.634 | 38.535 | 23.871 | 8.627 | 2 | 0 | 54.341 | 53.904 | 43.941 | 21.944 | 0 | 0 | 44.526 | 31.048 | [5 empty] | 0 | 17.046 | 5 | 4.0842 | 3.807 | 4.5122 | 4.2857 | -0.47867 | -11.7199
01/23/10 | 2:47 | 0 | 15.935 | 0 | 4 | 0 | 52.116 | 51.636 | 35.904 | 35.457 | 39.662 | 23.918 | 8.65 | 1 | 0 | 54.364 | 53.904 | 43.941 | 21.87 | 0 | 0 | 44.526 | 31.073 | [5 empty] | 0 | 16.659 | 6 | 4.0775 | 3.8007 | 4.5119 | 4.2857 | -0.48503 | -11.8953
01/23/10 | 2:48 | 1 | 15.91 | 0 | 3 | 0 | 52.805 | 52.116 | 36.49 | 36.184 | 40.085 | 23.847 | 8.627 | 2 | 0 | 54.366 | 53.883 | 44.013 | 21.75 | 0 | 0 | 44.505 | 31.075 | [5 empty] | 15.91 | 16.621 | 7 | 4.0842 | 3.807 | 4.5122 | 4.2857 | -0.47867 | -11.7199
01/23/10 | 2:49 | 0 | 15.88 | 0 | 3 | 0 | 53.559 | 52.709 | 36.768 | 36.65 | 41.188 | 23.891 | 8.597 | 1 | 0 | 54.385 | 53.879 | 43.984 | 21.721 | 0 | 0 | 44.501 | 31.021 | [5 empty] | 0 | 16.909 | 8 | 4.093 | 3.8154 | 4.5126 | 4.2857 | -0.47036 | -11.492
01/23/10 | 2:50 | 0 | 15.93 | 0 | 3 | 0 | 54.016 | 53.421 | 36.957 | 36.957 | 41.774 | 23.962 | 8.597 | 2 | 0 | 54.362 | 53.879 | 43.984 | 21.988 | 0 | 0 | 44.501 | 31.021 | [5 empty] | 0 | 17.059 | 9 | 4.093 | 3.8154 | 4.5126 | 4.2857 | -0.47036 | -11.492
01/23/10 | 2:51 | 0 | 15.905 | 0 | 3 | 0 | 54.362 | 53.858 | 37.098 | 37.191 | 42.269 | 23.938 | 8.622 | 1 | 0 | 54.362 | 53.902 | 44.008 | 22.035 | 0 | 0 | 44.477 | 31.046 | [5 empty] | 0 | 17.171 | 10 | 4.0857 | 3.8084 | 4.5123 | 4.2857 | -0.47728 | -11.6819
01/23/10 | 2:52 | 1 | 15.963 | 0 | 3 | 0 | 54.597 | 54.231 | 37.246 | 37.339 | 42.841 | 24.043 | 8.605 | 2 | 0 | 54.415 | 53.932 | 44.085 | 21.971 | 0 | 0 | 44.531 | 31.078 | [5 empty] | 15.963 | 17.258 | 11 | 4.0906 | 3.8131 | 4.5125 | 4.2857 | -0.47258 | -11.5527
01/23/10 | 2:53 | 0 | 15.93 | 0 | 3 | 0 | 54.705 | 54.406 | 37.356 | 37.428 | 43.209 | 23.962 | 8.547 | 1 | 0 | 54.406 | 53.879 | 44.078 | 21.89 | 0 | 0 | 44.477 | 31.046 | [5 empty] | 0 | 17.277 | 12 | 4.1075 | 3.8292 | 4.5132 | 4.2857 | -0.45652 | -11.1144
01/23/10 | 2:54 | 0 | 15.93 | 0 | 4 | 1 | 54.889 | 54.544 | 37.497 | 37.473 | 43.468 | 23.987 | 8.572 | 2 | 0 | 54.429 | 53.879 | 44.054 | 22.035 | 0 | 0 | 44.477 | 31.021 | [5 empty] | 0 | 17.416 | 13 | 4.1002 | 3.8223 | 4.5129 | 4.2857 | -0.46344 | -11.3029
01/23/10 | 2:55 | 0 | 15.93 | 0 | 3 | 0 | 47.299 | 54.751 | 37.569 | 37.638 | 31.816 | 24.036 | 8.496 | 1 | 0 | 54.453 | 53.879 | 44.078 | 21.988 | 0 | 0 | 44.501 | 30.997 | [5 empty] | 0 | 9.661 | 0 | 4.1224 | 3.8433 | 4.5138 | 4.2857 | -0.44241 | -10.7319
01/23/10 | 2:56 | 0 | 15.93 | 0 | 3 | 0 | 40.951 | 47.504 | 37.686 | 37.708 | 27.167 | 24.036 | 8.547 | 0 | 0 | 54.476 | 53.879 | 44.102 | 21.988 | 0 | 0 | 44.477 | 31.021 | [5 empty] | 0 | 3.243 | 1 | 4.1075 | 3.8292 | 2.8361 | 2.6087 | 1.2205 | 29.7137
01/23/10 | 2:57 | 0 | 15.938 | 0 | 3 | 0 | 39.198 | 41.241 | 37.928 | 37.858 | 23.803 | 24.092 | 8.63 | 0 | 0 | 54.53 | 53.909 | 44.181 | 21.922 | 0 | 0 | 44.477 | 31.046 | [5 empty] | 0 | 1.34 | 2 | 4.0833 | 3.8062 | 2.8352 | 2.6087 | 1.1975 | 29.327
01/23/10 | 2:58 | 0 | 15.963 | 0 | 3 | 0 | 38.679 | 39.55 | 37.976 | 38.069 | 21.777 | 24.139 | 8.63 | 1 | 0 | 54.53 | 53.888 | 44.133 | 21.996 | 0 | 0 | 44.484 | 31.078 | [5 empty] | 0 | 0.61 | 3 | 4.0833 | 3.8062 | 2.8352 | 2.6087 | 1.1975 | 29.327
01/23/10 | 2:59 | 0 | 15.938 | 0 | 3 | 0 | 38.492 | 39.033 | 37.622 | 38.141 | 19.915 | 24.163 | 8.605 | 0 | 0 | 54.506 | 53.888 | 44.133 | 21.897 | 0 | 0 | 44.508 | 31.102 | [5 empty] | 0 | 0.351 | 4 | 4.0906 | 3.8131 | 2.8355 | 2.6087 | 1.2044 | 29.4439
01/23/10 | 3:00 | 0 | 15.963 | 0 | 4 | 0 | 38.351 | 38.775 | 36.423 | 37.693 | 18.681 | 24.163 | 8.605 | 0 | 0 | 54.483 | 53.888 | 44.109 | 21.897 | 0 | 0 | 44.484 | 31.078 | [5 empty] | 0 | 0.658 | 5 | 4.0906 | 3.8131 | 2.8355 | 2.6087 | 1.2044 | 29.4439
01/23/10 | 3:01 | 0 | 15.938 | 0 | 3 | 0 | 37.835 | 38.586 | 35.483 | 36.399 | 17.371 | 24.139 | 8.605 | 0 | 0 | 54.46 | 53.888 | 44.039 | 22.042 | 0 | 0 | 44.484 | 31.102 | [5 empty] | 0 | 1.436 | 6 | 4.0906 | 3.8131 | 2.8355 | 2.6087 | 1.2044 | 29.4439
01/23/10 | 3:02 | 0 | 15.93 | 0 | 3 | 0 | 36.65 | 37.99 | 34.749 | 35.335 | 19.463 | 24.06 | 8.597 | 0 | 0 | 54.385 | 53.811 | 44.03 | 21.89 | 0 | 0 | 44.477 | 31.021 | [5 empty] | 0 | 1.315 | 7 | 4.093 | 3.8154 | 2.8356 | 2.6087 | 1.2067 | 29.4813
01/23/10 | 3:03 | 0 | 15.938 | 0 | 3 | 0 | 35.648 | 36.871 | 34.168 | 34.756 | 19.322 | 24.067 | 8.579 | 0 | 0 | 54.345 | 53.818 | 44.015 | 21.875 | 0 | 0 | 44.484 | 31.053 | [5 empty] | 0 | 0.892 | 8 | 4.0982 | 3.8203 | 2.8358 | 2.6087 | 1.2116 | 29.5651
01/23/10 | 3:04 | 0 | 15.913 | 0 | 3 | 0 | 34.943 | 35.883 | 33.792 | 34.192 | 19.05 | 24.043 | 8.554 | 0 | 0 | 54.322 | 53.818 | 43.968 | 21.826 | 0 | 0 | 44.46 | 31.053 | [5 empty] | 0 | 0.751 | 9 | 4.1055 | 3.8273 | 2.8361 | 2.6087 | 1.2186 | 29.6813
01/23/10 | 3:05 | 0 | 15.938 | 0 | 4 | 0 | 44.944 | 35.132 | 33.486 | 33.816 | 35.648 | 23.994 | 8.605 | 0 | 0 | 54.299 | 53.771 | 43.92 | 21.897 | 0 | 0 | 44.46 | 31.029 | [5 empty] | 0 | 11.128 | 10 | 4.0906 | 3.8131 | 2.8355 | 2.6087 | 1.2044 | 29.4439
01/23/10 | 3:06 | 1 | 15.963 | 0 | 3 | 0 | 50.471 | 44.783 | 33.204 | 33.558 | 36.141 | 23.969 | 8.63 | 1 | 0 | 54.254 | 53.771 | 43.898 | 21.897 | 0 | 0 | 44.439 | 31.029 | [5 empty] | 15.963 | 16.913 | 11 | 4.0833 | 3.8062 | 2.8352 | 2.6087 | 1.1975 | 29.327
01/23/10 | 3:07 | 0 | 15.938 | 0 | 3 | 0 | 51.547 | 50.333 | 32.9 | 33.204 | 36.096 | 23.898 | 8.605 | 1 | 0 | 54.208 | 53.727 | 43.85 | 21.922 | 0 | 0 | 44.439 | 31.029 | [5 empty] | 0 | 18.343 | 12 | 4.0906 | 3.8131 | 2.8355 | 2.6087 | 1.2044 | 29.4439
01/23/10 | 3:08 | 0 | 15.963 | 0 | 3 | 0 | 51.57 | 51.295 | 32.735 | 32.852 | 36.33 | 23.849 | 8.507 | 2 | 0 | 54.184 | 53.727 | 43.838 | 21.934 | 0 | 0 | 44.424 | 31.016 | [5 empty] | 0 | 18.718 | 13 | 4.1192 | 3.8403 | 2.8366 | 2.6087 | 1.2316 | 29.8985
01/23/10 | 3:09 | 1 | 15.938 | 1 | 4 | 0 | 51.568 | 51.316 | 32.687 | 32.663 | 36.423 | 23.874 | 8.529 | 2 | 0 | 54.161 | 53.701 | 43.826 | 21.897 | 0 | 0 | 44.389 | 31.004 | [5 empty] | 15.938 | 18.905 | 14 | 4.1128 | 3.8342 | 2.8364 | 2.6087 | 1.2255 | 29.797
01/23/10 | 3:10 | 0 | 15.913 | 0 | 3 | 0 | 51.547 | 51.409 | 33.039 | 32.756 | 36.682 | 23.825 | 8.554 | 1 | 0 | 54.138 | 53.701 | 43.755 | 21.873 | 0 | 0 | 44.389 | 30.955 | [5 empty] | 0 | 18.791 | 15 | 4.1055 | 3.8273 | 2.8361 | 2.6087 | 1.2186 | 29.6813
01/23/10 | 3:11 | 0 | 15.913 | 0 | 3 | 0 | 51.5 | 51.453 | 33.531 | 33.156 | 37.481 | 23.874 | 8.529 | 2 | 0 | 54.114 | 53.678 | 43.779 | 21.851 | 0 | 0 | 44.365 | 30.955 | [5 empty] | 0 | 18.344 | 16 | 4.1128 | 3.8342 | 2.8364 | 2.6087 | 1.2255 | 29.797
01/23/10 | 3:12 | 0 | 15.938 | 0 | 3 | 0 | 51.386 | 51.409 | 33.979 | 33.696 | 38.162 | 23.8 | 8.554 | 2 | 0 | 54.161 | 53.701 | 43.779 | 21.971 | 0 | 0 | 44.365 | 30.931 | [5 empty] | 0 | 17.69 | 17 | 4.1055 | 3.8273 | 2.8361 | 2.6087 | 1.2186 | 29.6813
01/23/10 | 3:13 | 1 | 15.913 | 0 | 3 | 0 | 51.547 | 51.248 | 34.519 | 34.096 | 38.655 | 23.8 | 8.507 | 1 | 0 | 54.138 | 53.724 | 43.779 | 21.946 | 0 | 0 | 44.389 | 30.931 | [5 empty] | 15.913 | 17.451 | 18 | 4.1192 | 3.8403 | 2.8366 | 2.6087 | 1.2316 | 29.8985
01/23/10 | 3:14 | 0 | 15.913 | 0 | 3 | 0 | 51.799 | 51.43 | 35.411 | 34.754 | 39.102 | 23.778 | 8.579 | 2 | 0 | 54.161 | 53.678 | 43.755 | 21.873 | 0 | 0 | 44.365 | 30.931 | [5 empty] | 0 | 17.045 | 19 | 4.0982 | 3.8203 | 2.8358 | 2.6087 | 1.2116 | 29.5651
01/23/10 | 3:15 | 0 | 15.938 | 0 | 3 | 0 | 52.303 | 51.752 | 36.117 | 35.6 | 39.808 | 23.825 | 8.579 | 1 | 0 | 54.161 | 53.701 | 43.779 | 21.922 | 0 | 0 | 44.365 | 30.909 | [5 empty] | 0 | 16.703 | 20 | 4.0982 | 3.8203 | 2.8358 | 2.6087 | 1.2116 | 29.5651
01/23/10 | 3:16 | 0 | 15.888 | 0 | 3 | 0 | 53.013 | 52.233 | 36.634 | 36.258 | 40.628 | 23.825 | 8.605 | 2 | 0 | 54.161 | 53.678 | 43.803 | 21.971 | 0 | 0 | 44.365 | 30.931 | [5 empty] | 0 | 16.755 | 21 | 4.0906 | 3.8131 | 2.8355 | 2.6087 | 1.2044 | 29.4439
01/23/10 | 3:17 | 1 | 15.943 | 0 | 4 | 1 | 53.776 | 52.903 | 36.969 | 36.756 | 41.104 | 23.879 | 8.635 | 1 | 0 | 54.189 | 53.729 | 43.831 | 21.88 | 0 | 0 | 44.393 | 30.985 | [5 empty] | 15.943 | 17.02 | 22 | 4.0819 | 3.8048 | 2.8351 | 2.6087 | 1.1961 | 29.3035
01/23/10 | 3:18 | 0 | 15.938 | 0 | 3 | 0 | 54.161 | 53.563 | 37.105 | 37.009 | 42.088 | 23.849 | 8.579 | 2 | 0 | 54.205 | 53.654 | 43.826 | 21.873 | 0 | 0 | 44.343 | 30.955 | [5 empty] | 0 | 17.152 | 0 | 4.0982 | 3.8203 | 2.8358 | 2.6087 | 1.2116 | 29.5651
01/23/10 | 3:19 | 0 | 15.968 | 0 | 3 | 0 | 54.464 | 54.005 | 37.275 | 37.203 | 42.444 | 23.928 | 8.61 | 1 | 0 | 54.21 | 53.682 | 43.877 | 21.951 | 0 | 0 | 44.372 | 31.009 | [5 empty] | 0 | 17.261 | 1 | 4.0892 | 3.8118 | 2.954 | 2.7273 | 1.0845 | 26.5208
01/23/10 | 3:20 | 0 | 15.938 | 0 | 3 | 0 | 54.642 | 54.252 | 37.222 | 37.315 | 42.839 | 23.945 | 8.529 | 2 | 0 | 54.205 | 53.678 | 43.896 | 21.996 | 0 | 0 | 44.343 | 30.931 | [5 empty] | 0 | 17.327 | 2 | 4.1128 | 3.8342 | 2.9549 | 2.7273 | 1.1069 | 26.9138
01/23/10 | 3:21 | 1 | 15.968 | 0 | 3 | 0 | 54.807 | 54.485 | 37.296 | 37.368 | 43.267 | 23.974 | 8.584 | 1 | 0 | 54.257 | 53.706 | 43.925 | 21.951 | 0 | 0 | 44.372 | 30.96 | [5 empty] | 15.968 | 17.439 | 3 | 4.0967 | 3.8189 | 2.9543 | 2.7273 | 1.0917 | 26.6474
01/23/10 | 3:22 | 0 | 15.913 | 0 | 3 | 0 | 47.488 | 54.642 | 37.457 | 37.504 | 32.377 | 24.065 | 8.554 | 1 | 0 | 54.252 | 53.654 | 43.92 | 21.826 | 0 | 0 | 44.343 | 30.909 | [5 empty] | 0 | 9.984 | 4 | 4.1055 | 3.8273 | 2.9546 | 2.7273 | 1.1 | 26.793
01/23/10 | 3:23 | 0 | 15.938 | 0 | 3 | 0 | 40.958 | 47.67 | 37.667 | 37.574 | 26.885 | 24.09 | 8.605 | 1 | 0 | 54.275 | 53.654 | 43.944 | 21.946 | 0 | 0 | 44.343 | 30.931 | [5 empty] | 0 | 3.384 | 5 | 4.0906 | 3.8131 | 2.954 | 2.7273 | 1.0859 | 26.5452
01/23/10 | 3:24 | 0 | 15.938 | 0 | 4 | 0 | 39.102 | 41.217 | 37.787 | 37.691 | 21.777 | 24.09 | 8.605 | 0 | 0 | 54.299 | 53.654 | 43.965 | 21.873 | 0 | 0 | 44.319 | 30.931 | [5 empty] | 0 | 1.411 | 6 | 4.0906 | 3.8131 | 2.954 | 2.7273 | 1.0859 | 26.5452
01/23/10 | 3:25 | 0 | 15.993 | 0 | 3 | 0 | 38.566 | 39.483 | 37.791 | 37.909 | 17.944 | 24.168 | 8.635 | 0 | 0 | 54.303 | 53.682 | 43.948 | 21.951 | 0 | 0 | 44.348 | 30.938 | [5 empty] | 0 | 0.657 | 7 | 4.0819 | 3.8048 | 2.9537 | 2.7273 | 1.0776 | 26.3986
01/23/10 | 3:26 | 0 | 15.938 | 0 | 3 | 0 | 38.349 | 38.82 | 37.457 | 37.949 | 17.962 | 24.163 | 8.605 | 0 | 0 | 54.299 | 53.678 | 43.92 | 21.897 | 0 | 0 | 44.319 | 30.909 | [5 empty] | 0 | 0.4 | 8 | 4.0906 | 3.8131 | 2.954 | 2.7273 | 1.0859 | 26.5452
01/23/10 | 3:27 | 0 | 15.918 | 0 | 3 | 0 | 38.308 | 38.519 | 36.38 | 37.603 | 16.584 | 24.239 | 8.61 | 0 | 0 | 54.28 | 53.776 | 43.972 | 21.856 | 0 | 0 | 44.348 | 30.938 | [5 empty] | 0 | 0.705 | 9 | 4.0892 | 3.8118 | 2.954 | 2.7273 | 1.0845 | 26.5208
01/23/10 | 3:28 | 0 | 15.968 | 0 | 3 | 0 | 37.791 | 38.425 | 35.488 | 36.335 | 16.561 | 24.288 | 8.61 | 0 | 0 | 54.257 | 53.661 | 43.901 | 21.915 | 0 | 0 | 44.36 | 30.901 | [5 empty] | 0 | 1.456 | 10 | 4.0892 | 3.8118 | 2.954 | 2.7273 | 1.0845 | 26.5208
01/23/10 | 3:29 | 0 | 15.981 | 0 | 4 | 0 | 36.698 | 37.921 | 34.746 | 35.428 | 17.512 | 24.3 | 8.622 | 0 | 0 | 54.222 | 53.673 | 43.889 | 21.868 | 0 | 0 | 44.336 | 30.95 | [5 empty] | 0 | 1.27 | 11 | 4.0857 | 3.8084 | 2.9538 | 2.7273 | 1.0812 | 26.4622
01/23/10 | 3:30 | 0 | 15.956 | 0 | 3 | 0 | 35.665 | 36.792 | 34.184 | 34.725 | 15.661 | 24.349 | 8.597 | 1 | 0 | 54.222 | 53.65 | 43.865 | 21.915 | 0 | 0 | 44.312 | 30.972 | [5 empty] | 0 | 0.94 | 12 | 4.093 | 3.8154 | 2.9541 | 2.7273 | 1.0881 | 26.5842
01/23/10 | 3:31 | 0 | 15.981 | 0 | 3 | 0 | 34.935 | 35.852 | 33.761 | 34.16 | 16.672 | 24.276 | 8.672 | 0 | 0 | 54.154 | 53.603 | 43.843 | 21.915 | 0 | 0 | 44.312 | 30.95 | [5 empty] | 0 | 0.775 | 13 | 4.0711 | 3.7946 | 2.9532 | 2.7273 | 1.0673 | 26.2168
01/23/10 | 3:32 | 0 | 15.951 | 0 | 3 | 0 | 44.631 | 35.072 | 33.498 | 33.732 | 35.237 | 24.246 | 8.567 | 0 | 0 | 54.103 | 53.552 | 43.767 | 21.814 | 0 | 0 | 44.283 | 30.943 | [5 empty] | 0 | 10.899 | 14 | 4.1017 | 3.8237 | 2.9545 | 2.7273 | 1.0964 | 26.73
01/23/10 | 3:33 | 0 | 15.951 | 0 | 3 | 0 | 50.158 | 44.424 | 33.216 | 33.45 | 35.706 | 24.175 | 8.642 | 0 | 0 | 54.079 | 53.528 | 43.695 | 21.91 | 0 | 0 | 44.283 | 30.943 | [5 empty] | 0 | 16.708 | 15 | 4.0798 | 3.8029 | 2.9536 | 2.7273 | 1.0756 | 26.3642
01/23/10 | 3:34 | 1 | 15.981 | 0 | 4 | 0 | 51.402 | 50.048 | 32.938 | 33.196 | 35.734 | 24.18 | 8.647 | 2 | 0 | 54.04 | 53.556 | 43.702 | 21.988 | 0 | 0 | 44.288 | 30.972 | [5 empty] | 15.981 | 18.206 | 16 | 4.0784 | 3.8015 | 2.9535 | 2.7273 | 1.0742 | 26.3397
01/23/10 | 3:35 | 0 | 15.981 | 0 | 3 | 0 | 51.517 | 51.103 | 32.68 | 32.845 | 36.134 | 24.131 | 8.672 | 2 | 0 | 54.04 | 53.556 | 43.724 | 21.915 | 0 | 0 | 44.336 | 30.95 | [5 empty] | 0 | 18.672 | 17 | 4.0711 | 3.7946 | 2.9532 | 2.7273 | 1.0673 | 26.2168
01/23/10 | 3:36 | 0 | 16.006 | 0 | 3 | 0 | 51.54 | 51.241 | 32.68 | 32.632 | 36.488 | 24.107 | 8.695 | 1 | 0 | 53.993 | 53.535 | 43.654 | 21.915 | 0 | 0 | 44.288 | 30.926 | [5 empty] | 0 | 18.908 | 18 | 4.0644 | 3.7882 | 2.953 | 2.7273 | 1.061 | 26.1034
01/23/10 | 3:37 | 0 | 15.981 | 0 | 3 | 0 | 51.54 | 51.311 | 33.055 | 32.728 | 36.816 | 24.107 | 8.647 | 2 | 0 | 53.97 | 53.556 | 43.606 | 21.915 | 0 | 0 | 44.288 | 30.95 | [5 empty] | 0 | 18.812 | 19 | 4.0784 | 3.8015 | 2.9535 | 2.7273 | 1.0742 | 26.3397
01/23/10 | 3:38 | 1 | 15.981 | 0 | 3 | 0 | 51.563 | 51.355 | 33.548 | 33.127 | 37.239 | 24.107 | 8.672 | 2 | 0 | 53.97 | 53.512 | 43.678 | 21.939 | 0 | 0 | 44.264 | 30.95 | [5 empty] | 15.981 | 18.436 | 20 | 4.0711 | 3.7946 | 2.9532 | 2.7273 | 1.0673 | 26.2168
01/23/10 | 3:39 | 0 | 15.981 | 0 | 4 | 1 | 51.402 | 51.402 | 33.971 | 33.689 | 37.591 | 24.131 | 8.597 | 1 | 0 | 53.97 | 53.512 | 43.654 | 21.939 | 0 | 0 | 44.264 | 30.926 | [5 empty] | 0 | 17.713 | 21 | 4.093 | 3.8154 | 2.9541 | 2.7273 | 1.0881 | 26.5842
01/23/10 | 3:40 | 0 | 15.981 | 0 | 3 | 0 | 51.517 | 51.311 | 34.608 | 34.16 | 38.531 | 24.107 | 8.572 | 2 | 0 | 53.97 | 53.489 | 43.654 | 21.939 | 0 | 0 | 44.264 | 30.926 | [5 empty] | 0 | 17.357 | 0 | 4.1002 | 3.8223 | 2.9544 | 2.7273 | 1.095 | 26.7057
01/23/10 | 3:41 | 0 | 15.988 | 0 | 3 | 0 | 51.846 | 51.479 | 35.342 | 34.825 | 38.916 | 24.163 | 8.63 | 1 | 0 | 54 | 53.542 | 43.661 | 21.922 | 0 | 0 | 44.295 | 30.909 | [5 empty] | 0 | 17.021 | 1 | 4.0833 | 3.8062 | 2.7265 | 2.5 | 1.3062 | 31.9889
01/23/10 | 3:42 | 1 | 15.981 | 0 | 3 | 0 | 52.343 | 51.701 | 36.064 | 35.548 | 39.33 | 24.107 | 8.647 | 2 | 0 | 54.016 | 53.512 | 43.654 | 21.794 | 0 | 0 | 44.243 | 30.901 | [5 empty] | 15.981 | 16.795 | 2 | 4.0784 | 3.8015 | 2.7263 | 2.5 | 1.3015 | 31.9123
01/23/10 | 3:43 | 0 | 16.013 | 1 | 3 | 0 | 53.015 | 52.28 | 36.564 | 36.237 | 40.042 | 24.116 | 8.655 | 1 | 0 | 54.047 | 53.519 | 43.733 | 21.875 | 0 | 0 | 44.274 | 30.958 | [5 empty] | 0 | 16.778 | 3 | 4.0761 | 3.7993 | 2.7262 | 2.5 | 1.2993 | 31.8762
01/23/10 | 3:44 | 0 | 15.981 | 0 | 3 | 0 | 53.717 | 52.894 | 36.839 | 36.722 | 40.927 | 24.156 | 8.647 | 2 | 0 | 54.063 | 53.512 | 43.702 | 21.915 | 0 | 0 | 44.243 | 30.926 | [5 empty] | 0 | 16.995 | 4 | 4.0784 | 3.8015 | 2.7263 | 2.5 | 1.3015 | 31.9123
01/23/10 | 3:45 | 0 | 16.013 | 0 | 3 | 0 | 54.138 | 53.587 | 37.012 | 37.012 | 41.736 | 24.237 | 8.63 | 1 | 0 | 54.07 | 53.519 | 43.733 | 21.946 | 0 | 0 | 44.274 | 30.933 | [5 empty] | 0 | 17.126 | 5 | 4.0833 | 3.8062 | 2.7265 | 2.5 | 1.3062 | 31.9889
01/23/10 | 3:46 | 1 | 15.988 | 0 | 4 | 0 | 54.474 | 53.97 | 37.146 | 37.191 | 42.408 | 24.251 | 8.572 | 2 | 0 | 54.04 | 53.512 | 43.748 | 21.964 | 0 | 0 | 44.243 | 30.926 | [5 empty] | 15.988 | 17.283 | 6 | 4.1002 | 3.8223 | 2.7272 | 2.5 | 1.3223 | 32.2487
01/23/10 | 3:47 | 0 | 16.013 | 0 | 3 | 0 | 54.688 | 54.275 | 37.27 | 37.363 | 42.956 | 24.332 | 8.655 | 1 | 0 | 54.093 | 53.566 | 43.803 | 22.067 | 0 | 0 | 44.274 | 30.933 | [5 empty] | 0 | 17.325 | 7 | 4.0761 | 3.7993 | 2.7262 | 2.5 | 1.2993 | 31.8762
01/23/10 | 3:48 | 0 | 15.956 | 0 | 3 | 0 | 54.772 | 54.429 | 37.356 | 37.38 | 43.185 | 24.349 | 8.597 | 1 | 0 | 54.084 | 53.512 | 43.771 | 21.915 | 0 | 0 | 44.243 | 30.901 | [5 empty] | 0 | 17.392 | 8 | 4.093 | 3.8154 | 2.7269 | 2.5 | 1.3154 | 32.1369
01/23/10 | 3:49 | 0 | 15.996 | 0 | 3 | 0 | 52.357 | 54.56 | 37.466 | 37.49 | 35.514 | 24.315 | 8.637 | 2 | 0 | 54.124 | 53.505 | 43.834 | 21.978 | 0 | 0 | 44.257 | 30.916 | [5 empty] | 0 | 14.867 | 9 | 4.0813 | 3.8043 | 2.7264 | 2.5 | 1.3043 | 31.9574
01/23/10 | 3:50 | 0 | 15.971 | 0 | 3 | 0 | 42.494 | 51.923 | 37.583 | 37.607 | 28.508 | 24.34 | 8.637 | 0 | 0 | 54.147 | 53.482 | 43.834 | 21.978 | 0 | 0 | 44.233 | 30.94 | [5 empty] | 0 | 4.887 | 10 | 4.0813 | 3.8043 | 2.7264 | 2.5 | 1.3043 | 31.9574
01/23/10 | 3:51 | 0 | 16.003 | 0 | 3 | 0 | 39.66 | 42.762 | 37.801 | 37.756 | 25.794 | 24.421 | 8.67 | 1 | 0 | 54.177 | 53.535 | 43.865 | 21.961 | 0 | 0 | 44.243 | 30.972 | [5 empty] | 0 | 1.904 | 11 | 4.0717 | 3.7951 | 2.726 | 2.5 | 1.2951 | 31.8085
01/23/10 | 3:52 | 0 | 16.003 | 0 | 3 | 0 | 38.765 | 39.942 | 37.825 | 37.942 | 23.432 | 24.421 | 8.62 | 0 | 0 | 54.177 | 53.559 | 43.819 | 22.01 | 0 | 0 | 44.264 | 30.948 | [5 empty] | 0 | 0.823 | 12 | 4.0863 | 3.809 | 2.7266 | 2.5 | 1.309 | 32.0338
01/23/10 | 3:53 | 0 | 15.971 | 0 | 3 | 0 | 38.476 | 39.064 | 37.677 | 38.052 | 19.825 | 24.435 | 8.562 | 0 | 0 | 54.147 | 53.505 | 43.812 | 21.929 | 0 | 0 | 44.233 | 30.891 | [5 empty] | 0 | 0.424 | 13 | 4.1031 | 3.825 | 2.7273 | 2.5 | 1.325 | 32.2932
01/23/10 | 3:54 | 0 | 15.945 | 0 | 4 | 0 | 38.311 | 38.782 | 36.878 | 37.911 | 17.378 | 24.411 | 8.612 | 0 | 0 | 54.124 | 53.505 | 43.788 | 21.929 | 0 | 0 | 44.233 | 30.891 | [5 empty] | 0 | 0.4 | 14 | 4.0886 | 3.8112 | 2.7267 | 2.5 | 1.3112 | 32.0697
01/23/10 | 3:55 | 0 | 15.971 | 0 | 3 | 0 | 38.076 | 38.593 | 35.797 | 36.83 | 18.713 | 24.411 | 8.612 | 0 | 0 | 54.1 | 53.435 | 43.788 | 21.954 | 0 | 0 | 44.212 | 30.916 | [5 empty] | 0 | 1.246 | 15 | 4.0886 | 3.8112 | 2.7267 | 2.5 | 1.3112 | 32.0697
01/23/10 | 3:56 | 0 | 16.003 | 0 | 3 | 0 | 37.143 | 38.32 | 35.053 | 35.758 | 17.585 | 24.396 | 8.595 | 0 | 0 | 54.086 | 53.465 | 43.795 | 21.986 | 0 | 0 | 44.264 | 30.923 | [5 empty] | 0 | 1.385 | 16 | 4.0935 | 3.8159 | 2.7269 | 2.5 | 1.3159 | 32.1459
01/23/10 | 3:57 | 0 | 16.028 | 0 | 3 | 0 | 36.041 | 37.308 | 34.395 | 34.981 | 18.276 | 24.396 | 8.67 | 0 | 0 | 54.063 | 53.442 | 43.748 | 21.986 | 0 | 0 | 44.243 | 30.923 | [5 empty] | 0 | 1.06 | 17 | 4.0717 | 3.7951 | 2.726 | 2.5 | 1.2951 | 31.8085
01/23/10 | 3:58 | 0 | 15.971 | 0 | 4 | 0 | 35.163 | 36.172 | 33.94 | 34.388 | 18.341 | 24.315 | 8.539 | 1 | 0 | 54.009 | 53.391 | 43.693 | 21.907 | 0 | 0 | 44.188 | 30.869 | [5 empty] | 0 | 0.775 | 18 | 4.1098 | 3.8314 | 2.7275 | 2.5 | 1.3314 | 32.3955
01/23/10 | 3:59 | 1 | 16.003 | 0 | 3 | 0 | 37.284 | 35.404 | 33.641 | 33.995 | 35.1 | 24.372 | 8.62 | 0 | 0 | 54.016 | 53.421 | 43.702 | 21.986 | 0 | 0 | 44.219 | 30.877 | [5 empty] | 16.003 | 3.289 | 19 | 4.0863 | 3.809 | 2.7266 | 2.5 | 1.309 | 32.0338
01/23/10 | 4:00 | 0 | 16.028 | 0 | 3 | 0 | 49.453 | 38.72 | 33.338 | 33.689 | 35.663 | 24.251 | 8.645 | 0 | 0 | 53.97 | 53.398 | 43.654 | 21.866 | 0 | 0 | 44.219 | 30.877 | [5 empty] | 0 | 15.764 | 20 | 4.079 | 3.8021 | 2.7263 | 2.5 | 1.3021 | 31.9213
01/23/10 | 4:01 | 0 | 16.021 | 0 | 3 | 0 | 51.372 | 49.285 | 32.976 | 33.352 | 35.89 | 24.146 | 8.562 | 1 | 0 | 53.895 | 53.367 | 43.599 | 21.954 | 0 | 0 | 44.188 | 30.82 | [5 empty] | 0 | 18.02 | 21 | 4.1031 | 3.825 | 2.7273 | 2.5 | 1.325 | 32.2932
01/23/10 | 4:02 | 0 | 16.003 | 0 | 3 | 0 | 51.587 | 51.173 | 32.821 | 33.007 | 36.158 | 24.131 | 8.62 | 2 | 0 | 53.902 | 53.374 | 43.561 | 21.939 | 0 | 0 | 44.219 | 30.877 | [5 empty] | 0 | 18.58 | 22 | 4.0863 | 3.809 | 2.7266 | 2.5 | 1.309 | 32.0338
01/23/10 | 4:03 | 1 | 15.996 | 0 | 4 | 1 | 51.601 | 51.325 | 32.625 | 32.742 | 36.409 | 24.124 | 8.612 | 2 | 0 | 53.825 | 53.321 | 43.53 | 21.858 | 0 | 0 | 44.164 | 30.82 | [5 empty] | 15.996 | 18.859 | 23 | 4.0886 | 3.8112 | 2.7267 | 2.5 | 1.3112 | 32.0697
01/23/10 | 4:04 | 0 | 16.054 | 0 | 3 | 0 | 51.608 | 51.402 | 32.962 | 32.632 | 36.627 | 24.082 | 8.645 | 1 | 0 | 53.855 | 53.328 | 43.583 | 21.866 | 0 | 0 | 44.171 | 30.877 | [5 empty] | 0 | 18.976 | 0 | 4.079 | 3.8021 | 2.7263 | 2.5 | 1.3021 | 31.9213
01/23/10 | 4:05 | 0 | 16.028 | 0 | 3 | 0 | 51.587 | 51.449 | 33.407 | 32.984 | 36.792 | 24.033 | 8.645 | 2 | 0 | 53.879 | 53.328 | 43.537 | 21.915 | 0 | 0 | 44.171 | 30.877 | [5 empty] | 0 | 18.603 | 1 | 4.079 | 3.8021 | 4.512 | 4.2857 | -0.48365 | -11.8571
01/23/10 | 4:06 | 1 | 16.003 | 0 | 3 | 0 | 51.47 | 51.47 | 33.854 | 33.524 | 37.543 | 24.033 | 8.645 | 2 | 0 | 53.832 | 53.351 | 43.537 | 21.961 | 0 | 0 | 44.195 | 30.852 | [5 empty] | 16.003 | 17.946 | 2 | 4.079 | 3.8021 | 4.512 | 4.2857 | -0.48365 | -11.8571
01/23/10 | 4:07 | 0 | 16.028 | 0 | 3 | 0 | 51.425 | 51.379 | 34.395 | 33.971 | 38.296 | 24.011 | 8.695 | 1 | 0 | 53.855 | 53.351 | 43.537 | 21.939 | 0 | 0 | 44.171 | 30.877 | [5 empty] | 0 | 17.454 | 3 | 4.0644 | 3.7882 | 4.5114 | 4.2857 | -0.49749 | -12.2401
01/23/10 | 4:08 | 0 | 16.003 | 0 | 3 | 0 | 51.631 | 51.379 | 35.1 | 34.56 | 38.648 | 24.011 | 8.72 | 2 | 0 | 53.879 | 53.328 | 43.537 | 21.961 | 0 | 0 | 44.171 | 30.828 | [5 empty] | 0 | 17.071 | 4 | 4.0571 | 3.7813 | 4.5111 | 4.2857 | -0.50441 | -12.4327
01/23/10 | 4:09 | 0 | 16.054 | 0 | 3 | 0 | 52.114 | 51.587 | 35.875 | 35.311 | 39.26 | 24.058 | 8.67 | 1 | 0 | 53.879 | 53.304 | 43.465 | 21.866 | 0 | 0 | 44.123 | 30.852 | [5 empty] | 0 | 16.803 | 5 | 4.0717 | 3.7951 | 4.5117 | 4.2857 | -0.49057 | -12.0483
01/23/10 | 4:10 | 1 | 16.028 | 0 | 4 | 0 | 52.733 | 52.067 | 36.392 | 36.086 | 39.705 | 24.033 | 8.72 | 2 | 0 | 53.879 | 53.328 | 43.561 | 21.961 | 0 | 0 | 44.171 | 30.803 | [5 empty] | 16.028 | 16.647 | 6 | 4.0571 | 3.7813 | 4.5111 | 4.2857 | -0.50441 | -12.4327
01/23/10 | 4:11 | 0 | 16.059 | 0 | 3 | 0 | 53.493 | 52.67 | 36.82 | 36.631 | 40.77 | 24.063 | 8.75 | 1 | 0 | 53.953 | 53.356 | 43.611 | 22.04 | 0 | 0 | 44.2 | 30.857 | [5 empty] | 0 | 16.862 | 7 | 4.0484 | 3.773 | 4.5108 | 4.2857 | -0.51271 | -12.6646
01/23/10 | 4:12 | 0 | 16.054 | 0 | 3 | 0 | 54.063 | 53.328 | 37.098 | 36.957 | 41.092 | 24.082 | 8.695 | 2 | 0 | 53.902 | 53.304 | 43.583 | 21.866 | 0 | 0 | 44.171 | 30.852 | [5 empty] | 0 | 17.106 | 8 | 4.0644 | 3.7882 | 4.5114 | 4.2857 | -0.49749 | -12.2401
01/23/10 | 4:13 | 0 | 16.059 | 0 | 3 | 0 | 54.434 | 53.93 | 37.172 | 37.22 | 42.131 | 24.136 | 8.7 | 1 | 0 | 53.93 | 53.356 | 43.659 | 21.87 | 0 | 0 | 44.152 | 30.857 | [5 empty] | 0 | 17.214 | 9 | 4.063 | 3.7868 | 4.5114 | 4.2857 | -0.49887 | -12.2786
01/23/10 | 4:14 | 1 | 16.028 | 0 | 3 | 0 | 54.614 | 54.245 | 37.263 | 37.308 | 42.291 | 24.107 | 8.67 | 2 | 0 | 53.925 | 53.328 | 43.606 | 21.986 | 0 | 0 | 44.171 | 30.803 | [5 empty] | 16.028 | 17.306 | 10 | 4.0717 | 3.7951 | 4.5117 | 4.2857 | -0.49057 | -12.0483
01/23/10 | 4:15 | 0 | 16.076 | 0 | 3 | 0 | 54.796 | 54.497 | 37.38 | 37.356 | 42.573 | 24.131 | 8.695 | 1 | 0 | 53.97 | 53.328 | 43.678 | 21.89 | 0 | 0 | 44.171 | 30.803 | [5 empty] | 0 | 17.44 | 11 | 4.0644 | 3.7882 | 4.5114 | 4.2857 | -0.49749 | -12.2401
01/23/10 | 4:16 | 0 | 16.084 | 0 | 3 | 0 | 50.076 | 54.663 | 37.502 | 37.478 | 33.601 | 24.136 | 8.773 | 1 | 0 | 53.998 | 53.356 | 43.731 | 21.991 | 0 | 0 | 44.176 | 30.857 | [5 empty] | 0 | 12.598 | 12 | 4.0417 | 3.7666 | 4.5105 | 4.2857 | -0.51908 | -12.8431
01/23/10 | 4:17 | 0 | 16.059 | 0 | 4 | 1 | 41.755 | 50.053 | 37.571 | 37.595 | 25.509 | 24.232 | 8.7 | 1 | 0 | 53.998 | 53.356 | 43.707 | 21.944 | 0 | 0 | 44.2 | 30.857 | [5 empty] | 0 | 4.16 | 13 | 4.063 | 3.7868 | 4.5114 | 4.2857 | -0.49887 | -12.2786
01/23/10 | 4:18 | 0 | 16.084 | 0 | 3 | 0 | 39.358 | 42.013 | 37.736 | 37.736 | 20.617 | 24.161 | 8.695 | 0 | 0 | 54.016 | 53.304 | 43.678 | 21.986 | 0 | 0 | 44.123 | 30.803 | [5 empty] | 0 | 1.622 | 0 | 4.0644 | 3.7882 | 4.5114 | 4.2857 | -0.49749 | -12.2401
01/23/10 | 4:19 | 0 | 16.059 | 0 | 3 | 0 | 38.631 | 39.71 | 37.83 | 37.83 | 19.739 | 24.185 | 8.7 | 0 | 0 | 54.068 | 53.332 | 43.683 | 21.969 | 0 | 0 | 44.152 | 30.833 | [5 empty] | 0 | 0.801 | 1 | 4.063 | 3.7868 | 2.9529 | 2.7273 | 1.0596 | 26.0787
01/23/10 | 4:20 | 0 | 16.054 | 1 | 3 | 0 | 38.342 | 38.93 | 37.614 | 37.921 | 17.534 | 24.131 | 8.72 | 0 | 0 | 54.04 | 53.304 | 43.702 | 21.915 | 0 | 0 | 44.147 | 30.852 | [5 empty] | 0 | 0.421 | 2 | 4.0571 | 3.7813 | 2.9527 | 2.7273 | 1.054 | 25.9797
01/23/10 | 4:21 | 0 | 16.028 | 0 | 3 | 0 | 38.203 | 38.696 | 36.65 | 37.684 | 17.461 | 24.156 | 8.695 | 0 | 0 | 53.949 | 53.304 | 43.654 | 21.89 | 0 | 0 | 44.147 | 30.877 | [5 empty] | 0 | 0.519 | 3 | 4.0644 | 3.7882 | 2.953 | 2.7273 | 1.061 | 26.1034
01/23/10 | 4:22 | 0 | 16.033 | 0 | 3 | 0 | 37.925 | 38.511 | 35.67 | 36.61 | 16.652 | 24.232 | 8.7 | 1 | 0 | 53.953 | 53.332 | 43.659 | 21.969 | 0 | 0 | 44.176 | 30.931 | [5 empty] | 0 | 1.315 | 4 | 4.063 | 3.7868 | 2.9529 | 2.7273 | 1.0596 | 26.0787
01/23/10 | 4:23 | 0 | 16.084 | 0 | 4 | 0 | 36.914 | 38.09 | 34.964 | 35.55 | 16.526 | 24.136 | 8.725 | 0 | 0 | 53.953 | 53.288 | 43.635 | 21.92 | 0 | 0 | 44.152 | 30.906 | [5 empty] | 0 | 1.364 | 5 | 4.0557 | 3.7799 | 2.9526 | 2.7273 | 1.0526 | 25.9549
01/23/10 | 4:24 | 0 | 16.059 | 0 | 3 | 0 | 35.832 | 37.079 | 34.376 | 34.823 | 16.033 | 24.136 | 8.675 | 0 | 0 | 53.883 | 53.288 | 43.566 | 21.92 | 0 | 0 | 44.152 | 30.857 | [5 empty] | 0 | 1.009 | 6 | 4.0702 | 3.7938 | 2.9532 | 2.7273 | 1.0665 | 26.2021
01/23/10 | 4:25 | 0 | 16.059 | 0 | 3 | 0 | 35.057 | 36.045 | 33.835 | 34.306 | 14.9 | 24.063 | 8.675 | 0 | 0 | 53.839 | 53.241 | 43.566 | 21.846 | 0 | 0 | 44.106 | 30.857 | [5 empty] | 0 | 0.751 | 7 | 4.0702 | 3.7938 | 2.9532 | 2.7273 | 1.0665 | 26.2021
01/23/10 | 4:26 | 0 | 16.084 | 0 | 3 | 0 | 37.478 | 35.27 | 33.601 | 33.859 | 34.658 | 24.063 | 8.725 | 0 | 0 | 53.816 | 53.218 | 43.518 | 21.87 | 0 | 0 | 44.13 | 30.882 | [5 empty] | 0 | 3.619 | 8 | 4.0557 | 3.7799 | 2.9526 | 2.7273 | 1.0526 | 25.9549
01/23/10 | 4:27 | 0 | 16.028 | 0 | 3 | 0 | 49.246 | 38.837 | 33.22 | 33.548 | 35.38 | 24.011 | 8.67 | 0 | 0 | 53.741 | 53.169 | 43.465 | 21.89 | 0 | 0 | 44.078 | 30.828 | [5 empty] | 0 | 15.698 | 9 | 4.0717 | 3.7951 | 2.9533 | 2.7273 | 1.0679 | 26.2267
01/23/10 | 4:28 | 1 | 16.084 | 0 | 4 | 0 | 51.316 | 49.136 | 32.943 | 33.249 | 35.598 | 23.967 | 8.7 | 2 | 0 | 53.769 | 53.174 | 43.449 | 21.87 | 0 | 0 | 44.104 | 30.808 | [5 empty] | 16.084 | 18.067 | 10 | 4.063 | 3.7868 | 2.9529 | 2.7273 | 1.0596 | 26.0787
01/23/10 | 4:29 | 0 | 16.028 | 0 | 3 | 0 | 51.538 | 51.033 | 32.677 | 32.866 | 35.639 | 23.913 | 8.645 | 1 | 0 | 53.694 | 53.12 | 43.417 | 21.696 | 0 | 0 | 44.051 | 30.779 | [5 empty] | 0 | 18.672 | 11 | 4.079 | 3.8021 | 2.9536 | 2.7273 | 1.0748 | 26.3495
01/23/10 | 4:30 | 0 | 16.028 | 0 | 3 | 0 | 51.584 | 51.309 | 32.56 | 32.56 | 35.897 | 23.864 | 8.572 | 2 | 0 | 53.671 | 53.073 | 43.417 | 21.841 | 0 | 0 | 44.006 | 30.73 | [5 empty] | 0 | 19.024 | 12 | 4.1002 | 3.8223 | 2.9544 | 2.7273 | 1.095 | 26.7057
01/23/10 | 4:31 | 1 | 16.028 | 0 | 3 | 0 | 51.584 | 51.355 | 32.795 | 32.56 | 36.155 | 23.888 | 8.597 | 2 | 0 | 53.647 | 53.143 | 43.394 | 21.841 | 0 | 0 | 44.051 | 30.803 | [5 empty] | 16.028 | 19.024 | 13 | 4.093 | 3.8154 | 2.9541 | 2.7273 | 1.0881 | 26.5842
01/23/10 | 4:32 | 0 | 16.028 | 0 | 3 | 0 | 51.538 | 51.4 | 33.266 | 32.914 | 36.768 | 23.913 | 8.62 | 1 | 0 | 53.647 | 53.12 | 43.394 | 21.841 | 0 | 0 | 44.051 | 30.779 | [5 empty] | 0 | 18.624 | 14 | 4.0863 | 3.809 | 2.9539 | 2.7273 | 1.0817 | 26.4719
01/23/10 | 4:33 | 0 | 16.054 | 0 | 3 | 0 | 51.493 | 51.423 | 33.735 | 33.383 | 37.237 | 23.864 | 8.67 | 2 | 0 | 53.647 | 53.12 | 43.348 | 21.745 | 0 | 0 | 44.03 | 30.779 | [5 empty] | 0 | 18.11 | 15 | 4.0717 | 3.7951 | 2.9533 | 2.7273 | 1.0679 | 26.2267
01/23/10 | 4:34 | 0 | 16.061 | 0 | 4 | 0 | 51.453 | 51.407 | 34.306 | 33.883 | 37.763 | 23.874 | 8.605 | 2 | 0 | 53.678 | 53.127 | 43.379 | 21.848 | 0 | 0 | 44.061 | 30.786 | [5 empty] | 0 | 17.57 | 16 | 4.0906 | 3.8131 | 2.954 | 2.7273 | 1.0859 | 26.5452
01/23/10 | 4:35 | 1 | 16.054 | 0 | 3 | 0 | 51.675 | 51.376 | 35.005 | 34.44 | 38.411 | 23.864 | 8.522 | 1 | 0 | 53.717 | 53.12 | 43.394 | 21.817 | 0 | 0 | 44.03 | 30.779 | [5 empty] | 16.054 | 17.235 | 17 | 4.1148 | 3.8361 | 2.955 | 2.7273 | 1.1088 | 26.9476
01/23/10 | 4:36 | 0 | 16.061 | 0 | 3 | 0 | 52.072 | 51.661 | 35.787 | 35.225 | 38.913 | 23.945 | 8.63 | 2 | 0 | 53.701 | 53.15 | 43.401 | 21.946 | 0 | 0 | 44.061 | 30.739 | [5 empty] | 0 | 16.847 | 18 | 4.0833 | 3.8062 | 2.9537 | 2.7273 | 1.0789 | 26.423
01/23/10 | 4:37 | 0 | 16.061 | 0 | 3 | 0 | 52.737 | 52.051 | 36.282 | 36.024 | 39.547 | 23.92 | 8.678 | 1 | 0 | 53.701 | 53.15 | 43.401 | 21.873 | 0 | 0 | 44.037 | 30.715 | [5 empty] | 0 | 16.713 | 19 | 4.0694 | 3.7929 | 2.9532 | 2.7273 | 1.0657 | 26.1873
01/23/10 | 4:38 | 0 | 16.054 | 0 | 3 | 0 | 53.372 | 52.639 | 36.672 | 36.438 | 39.916 | 23.888 | 8.67 | 2 | 0 | 53.694 | 53.12 | 43.37 | 21.915 | 0 | 0 | 44.006 | 30.73 | [5 empty] | 0 | 16.934 | 20 | 4.0717 | 3.7951 | 2.9533 | 2.7273 | 1.0679 | 26.2267
01/23/10 | 4:39 | 1 | 16.061 | 0 | 3 | 1 | 54.021 | 53.311 | 36.916 | 36.94 | 40.487 | 23.969 | 8.703 | 1 | 0 | 53.748 | 53.15 | 43.496 | 22.018 | 0 | 0 | 44.061 | 30.739 | [5 empty] | 16.061 | 17.081 | 21 | 4.0621 | 3.786 | 2.9529 | 2.7273 | 1.0587 | 26.0639
01/23/10 | 4:40 | 0 | 16.061 | 0 | 3 | 0 | 54.411 | 53.886 | 37.174 | 37.103 | 41.334 | 23.969 | 8.703 | 2 | 0 | 53.724 | 53.104 | 43.472 | 21.969 | 0 | 0 | 44.037 | 30.786 | [5 empty] | 0 | 17.308 | 0 | 4.0621 | 3.786 | 2.9529 | 2.7273 | 1.0587 | 26.0639
01/23/10 | 4:41 | 0 | 16.109 | 0 | 4 | 0 | 54.642 | 54.252 | 37.315 | 37.244 | 41.523 | 23.994 | 8.652 | 1 | 0 | 53.769 | 53.104 | 43.542 | 21.897 | 0 | 0 | 44.037 | 30.81 | [5 empty] | 0 | 17.398 | 1 | 4.0769 | 3.8001 | 2.8349 | 2.6087 | 1.1914 | 29.2237
01/23/10 | 4:42 | 0 | 16.061 | 0 | 3 | 0 | 54.824 | 54.457 | 37.339 | 37.363 | 42.181 | 24.018 | 8.652 | 2 | 0 | 53.769 | 53.127 | 43.542 | 21.873 | 0 | 0 | 44.061 | 30.81 | [5 empty] | 0 | 17.461 | 2 | 4.0769 | 3.8001 | 2.8349 | 2.6087 | 1.1914 | 29.2237
01/23/10 | 4:43 | 1 | 16.061 | 0 | 3 | 0 | 54.709 | 54.665 | 37.433 | 37.409 | 36.985 | 24.04 | 8.652 | 1 | 0 | 53.816 | 53.104 | 43.566 | 21.946 | 0 | 0 | 44.037 | 30.81 | [5 empty] | 16.061 | 17.3 | 3 | 4.0769 | 3.8001 | 2.8349 | 2.6087 | 1.1914 | 29.2237
01/23/10 | 4:44 | 0 | 16.054 | 0 | 3 | 0 | 43.817 | 54.037 | 37.495 | 37.471 | 29.935 | 24.033 | 8.645 | 1 | 0 | 53.808 | 53.097 | 43.511 | 21.866 | 0 | 0 | 43.982 | 30.779 | [5 empty] | 0 | 6.346 | 4 | 4.079 | 3.8021 | 2.835 | 2.6087 | 1.1934 | 29.2566
01/23/10 | 4:45 | 0 | 16.086 | 0 | 3 | 0 | 39.971 | 44.13 | 37.739 | 37.598 | 25.656 | 24.065 | 8.703 | 0 | 0 | 53.886 | 53.127 | 43.59 | 21.873 | 0 | 0 | 44.037 | 30.81 | [5 empty] | 0 | 2.373 | 5 | 4.0621 | 3.786 | 2.8343 | 2.6087 | 1.1773 | 28.983
01/23/10 | 4:46 | 0 | 16.086 | 0 | 3 | 0 | 38.82 | 40.277 | 37.832 | 37.784 | 23.295 | 24.09 | 8.579 | 0 | 0 | 53.862 | 53.127 | 43.566 | 21.826 | 0 | 0 | 44.013 | 30.786 | [5 empty] | 0 | 1.036 | 6 | 4.0982 | 3.8203 | 2.8358 | 2.6087 | 1.2116 | 29.5651
01/23/10 | 4:47 | 0 | 16.061 | 0 | 3 | 0 | 38.466 | 39.196 | 37.808 | 37.949 | 19 | 24.114 | 8.652 | 1 | 0 | 53.886 | 53.104 | 43.566 | 21.802 | 0 | 0 | 44.013 | 30.786 | [5 empty] | 0 | 0.517 | 7 | 4.0769 | 3.8001 | 2.8349 | 2.6087 | 1.1914 | 29.2237
01/23/10 | 4:48 | 0 | 16.086 | 0 | 3 | 0 | 38.303 | 38.796 | 37.15 | 37.904 | 18.208 | 24.139 | 8.703 | 0 | 0 | 53.839 | 53.104 | 43.542 | 21.922 | 0 | 0 | 44.013 | 30.786 | [5 empty] | 0 | 0.399 | 8 | 4.0621 | 3.786 | 2.8343 | 2.6087 | 1.1773 | 28.983
01/23/10 | 4:49 | 0 | 16.119 | 0 | 4 | 0 | 38.145 | 38.641 | 35.986 | 37.16 | 19.847 | 24.121 | 8.66 | 0 | 0 | 53.872 | 53.113 | 43.575 | 21.978 | 0 | 0 | 44.047 | 30.845 | [5 empty] | 0 | 0.985 | 9 | 4.0746 | 3.7979 | 2.8348 | 2.6087 | 1.1892 | 29.186
01/23/10 | 4:50 | 0 | 16.094 | 0 | 3 | 0 | 37.394 | 38.358 | 35.304 | 35.938 | 19.528 | 24.121 | 8.537 | 0 | 0 | 53.801 | 53.092 | 43.527 | 21.978 | 0 | 0 | 44.047 | 30.845 | [5 empty] | 0 | 1.456 | 10 | 4.1104 | 3.832 | 2.8363 | 2.6087 | 1.2233 | 29.76
01/23/10 | 4:51 | 0 | 16.094 | 0 | 3 | 0 | 36.22 | 37.559 | 34.622 | 35.115 | 18.54 | 24.121 | 8.439 | 0 | 0 | 53.778 | 53.069 | 43.506 | 21.883 | 0 | 0 | 43.999 | 30.82 | [5 empty] | 0 | 1.105 | 11 | 4.139 | 3.8591 | 2.8374 | 2.6087 | 1.2504 | 30.2102
01/23/10 | 4:52 | 0 | 16.119 | 0 | 3 | 0 | 35.373 | 36.407 | 34.127 | 34.481 | 16.094 | 24.097 | 8.489 | 0 | 0 | 53.734 | 53.069 | 43.434 | 21.905 | 0 | 0 | 43.999 | 30.796 | [5 empty] | 0 | 0.892 | 12 | 4.1244 | 3.8452 | 2.8368 | 2.6087 | 1.2365 | 29.9813
01/23/10 | 4:53 | 0 | 16.099 | 0 | 3 | 0 | 34.744 | 35.567 | 33.687 | 34.015 | 32.512 | 24.08 | 8.617 | 0 | 0 | 53.692 | 53.073 | 43.439 | 21.912 | 0 | 0 | 44.027 | 30.801 | [5 empty] | 0 | 0.729 | 13 | 4.0871 | 3.8098 | 2.8353 | 2.6087 | 1.2011 | 29.3878
01/23/10 | 4:54 | 0 | 16.149 | 0 | 4 | 0 | 47.822 | 35.684 | 33.381 | 33.711 | 35.591 | 24.031 | 8.592 | 0 | 0 | 53.601 | 53.05 | 43.346 | 21.767 | 0 | 0 | 44.003 | 30.752 | [5 empty] | 0 | 14.111 | 14 | 4.0944 | 3.8167 | 2.8356 | 2.6087 | 1.208 | 29.5046
01/23/10 | 4:55 | 0 | 16.124 | 0 | 3 | 0 | 50.963 | 47.798 | 33.146 | 33.405 | 35.777 | 24.006 | 8.617 | 1 | 0 | 53.647 | 53.027 | 43.394 | 21.934 | 0 | 0 | 44.003 | 30.801 | [5 empty] | 0 | 17.558 | 15 | 4.0871 | 3.8098 | 2.8353 | 2.6087 | 1.2011 | 29.3878
01/23/10 | 4:56 | 1 | 16.094 | 0 | 3 | 0 | 51.486 | 50.73 | 32.835 | 33.046 | 35.631 | 23.955 | 8.637 | 2 | 0 | 53.573 | 52.999 | 43.317 | 21.858 | 0 | 0 | 43.975 | 30.771 | [5 empty] | 16.094 | 18.44 | 16 | 4.0813 | 3.8043 | 2.8351 | 2.6087 | 1.1956 | 29.2941
01/23/10 | 4:57 | 0 | 16.094 | 0 | 3 | 0 | 51.51 | 51.211 | 32.67 | 32.742 | 35.797 | 23.906 | 8.685 | 2 | 0 | 53.549 | 52.999 | 43.269 | 21.883 | 0 | 0 | 43.975 | 30.796 | [5 empty] | 0 | 18.768 | 17 | 4.0673 | 3.791 | 2.8345 | 2.6087 | 1.1823 | 29.0681
01/23/10 | 4:58 | 0 | 16.094 | 1 | 4 | 0 | 51.554 | 51.302 | 32.787 | 32.625 | 36.43 | 23.906 | 8.66 | 1 | 0 | 53.526 | 52.978 | 43.293 | 21.834 | 0 | 0 | 43.951 | 30.796 | [5 empty] | 0 | 18.929 | 18 | 4.0746 | 3.7979 | 2.8348 | 2.6087 | 1.1892 | 29.186
01/23/10 | 4:59 | 0 | 16.094 | 0 | 3 | 0 | 51.554 | 51.395 | 33.187 | 32.835 | 36.619 | 23.906 | 8.66 | 2 | 0 | 53.526 | 52.954 | 43.293 | 21.905 | 0 | 0 | 43.951 | 30.82 | [5 empty] | 0 | 18.719 | 19 | 4.0746 | 3.7979 | 2.8348 | 2.6087 | 1.1892 | 29.186
01/23/10 | 5:00 | 1 | 16.094 | 0 | 3 | 0 | 51.463 | 51.416 | 33.727 | 33.304 | 37.512 | 23.881 | 8.685 | 1 | 0 | 53.526 | 52.954 | 43.269 | 21.905 | 0 | 0 | 43.951 | 30.771 | [5 empty] | 16.094 | 18.159 | 20 | 4.0673 | 3.791 | 2.8345 | 2.6087 | 1.1823 | 29.0681
01/23/10 | 5:01 | 0 | 16.124 | 0 | 3 | 0 | 51.423 | 51.376 | 34.227 | 33.78 | 38.222 | 23.911 | 8.715 | 2 | 0 | 53.601 | 52.982 | 43.322 | 21.839 | 0 | 0 | 43.956 | 30.825 | [5 empty] | 0 | 17.643 | 21 | 4.0586 | 3.7827 | 2.8342 | 2.6087 | 1.174 | 28.9261
01/23/10 | 5:02 | 0 | 16.124 | 0 | 3 | 1 | 51.72 | 51.353 | 34.837 | 34.345 | 38.763 | 23.96 | 8.69 | 2 | 0 | 53.577 | 53.006 | 43.276 | 21.912 | 0 | 0 | 43.98 | 30.85 | [5 empty] | 0 | 17.375 | 22 | 4.0659 | 3.7896 | 2.8345 | 2.6087 | 1.1809 | 29.0445
01/23/10 | 5:03 | 0 | 16.094 | 0 | 3 | 0 | 52.037 | 51.624 | 35.514 | 35.022 | 39.416 | 23.93 | 8.587 | 1 | 0 | 53.573 | 52.954 | 43.293 | 21.905 | 0 | 0 | 43.951 | 30.796 | [5 empty] | 0 | 17.015 | 0 | 4.0959 | 3.8181 | 2.8357 | 2.6087 | 1.2094 | 29.5279
01/23/10 | 5:04 | 1 | 16.094 | 0 | 3 | 0 | 52.679 | 51.967 | 36.265 | 35.773 | 40.073 | 23.881 | 8.612 | 2 | 0 | 53.573 | 52.954 | 43.293 | 21.954 | 0 | 0 | 43.927 | 30.82 | [5 empty] | 16.094 | 16.906 | 1 | 4.0886 | 3.8112 | 2.8354 | 2.6087 | 1.2025 | 29.4112
01/23/10 | 5:05 | 0 | 16.094 | 0 | 3 | 0 | 53.321 | 52.564 | 36.595 | 36.385 | 40.779 | 23.881 | 8.612 | 1 | 0 | 53.596 | 52.954 | 43.293 | 21.929 | 0 | 0 | 43.927 | 30.82 | [5 empty] | 0 | 16.936 | 2 | 4.0886 | 3.8112 | 2.8354 | 2.6087 | 1.2025 | 29.4112
01/23/10 | 5:06 | 0 | 16.124 | 0 | 4 | 0 | 53.991 | 53.234 | 37 | 36.789 | 40.949 | 23.935 | 8.667 | 2 | 0 | 53.647 | 52.982 | 43.37 | 21.983 | 0 | 0 | 43.956 | 30.825 | [5 empty] | 0 | 17.202 | 3 | 4.0726 | 3.796 | 2.8347 | 2.6087 | 1.1873 | 29.1531
01/23/10 | 5:07 | 0 | 16.124 | 0 | 3 | 0 | 54.334 | 53.83 | 37.213 | 37.048 | 41.442 | 23.96 | 8.667 | 1 | 0 | 53.647 | 52.982 | 43.37 | 21.934 | 0 | 0 | 43.956 | 30.85 | [5 empty] | 0 | 17.286 | 4 | 4.0726 | 3.796 | 2.8347 | 2.6087 | 1.1873 | 29.1531
01/23/10 | 5:08 | 1 | 16.094 | 0 | 3 | 0 | 54.604 | 54.124 | 37.229 | 37.16 | 42.401 | 23.93 | 8.537 | 2 | 0 | 53.64 | 52.954 | 43.317 | 21.883 | 0 | 0 | 43.882 | 30.796 | [5 empty] | 16.094 | 17.444 | 5 | 4.1104 | 3.832 | 2.8363 | 2.6087 | 1.2233 | 29.76
01/23/10 | 5:09 | 0 | 16.096 | 0 | 3 | 0 | 54.761 | 54.418 | 37.347 | 37.299 | 43.011 | 23.979 | 8.567 | 1 | 0 | 53.638 | 52.95 | 43.41 | 21.956 | 0 | 0 | 43.903 | 30.82 | [5 empty] | 0 | 17.462 | 6 | 4.1017 | 3.8237 | 2.8359 | 2.6087 | 1.215 | 29.6209
01/23/10 | 5:10 | 0 | 16.066 | 0 | 3 | 0 | 54.87 | 54.574 | 37.435 | 37.366 | 43.169 | 23.95 | 8.584 | 2 | 0 | 53.633 | 52.922 | 43.382 | 21.949 | 0 | 0 | 43.85 | 30.791 | [5 empty] | 0 | 17.504 | 7 | 4.0967 | 3.8189 | 2.8357 | 2.6087 | 1.2103 | 29.5419
01/23/10 | 5:11 | 0 | 16.096 | 0 | 3 | 0 | 47.059 | 54.74 | 37.605 | 37.512 | 32.483 | 24.004 | 8.567 | 1 | 0 | 53.685 | 52.929 | 43.41 | 21.932 | 0 | 0 | 43.903 | 30.796 | [5 empty] | 0 | 9.547 | 8 | 4.1017 | 3.8237 | 2.8359 | 2.6087 | 1.215 | 29.6209
01/23/10 | 5:12 | 0 | 16.091 | 0 | 3 | 0 | 40.844 | 47.306 | 37.693 | 37.576 | 27.417 | 24.021 | 8.537 | 0 | 0 | 53.68 | 52.922 | 43.427 | 21.949 | 0 | 0 | 43.874 | 30.791 | [5 empty] | 0 | 3.268 | 9 | 4.1104 | 3.832 | 2.8363 | 2.6087 | 1.2233 | 29.76
01/23/10 | 5:13 | 0 | 16.091 | 0 | 3 | 0 | 39.081 | 41.147 | 37.765 | 37.741 | 24.649 | 24.021 | 8.512 | 1 | 0 | 53.68 | 52.901 | 43.403 | 21.949 | 0 | 0 | 43.85 | 30.791 | [5 empty] | 0 | 1.34 | 10 | 4.1177 | 3.8389 | 2.8366 | 2.6087 | 1.2302 | 29.8754
01/23/10 | 5:14 | 0 | 16.096 | 0 | 4 | 0 | 38.569 | 39.461 | 37.863 | 37.935 | 22.197 | 24.075 | 8.59 | 0 | 0 | 53.729 | 52.929 | 43.432 | 21.812 | 0 | 0 | 43.879 | 30.845 | [5 empty] | 0 | 0.634 | 11 | 4.095 | 3.8173 | 2.8356 | 2.6087 | 1.2086 | 29.5139
01/23/10 | 5:15 | 0 | 16.066 | 0 | 3 | 0 | 38.351 | 38.868 | 37.6 | 38 | 20.289 | 24.119 | 8.461 | 0 | 0 | 53.68 | 52.901 | 43.403 | 21.902 | 0 | 0 | 43.874 | 30.815 | [5 empty] | 0 | 0.351 | 12 | 4.1326 | 3.853 | 2.8372 | 2.6087 | 1.2443 | 30.1097
01/23/10 | 5:16 | 0 | 16.096 | 0 | 3 | 0 | 38.217 | 38.662 | 36.383 | 37.581 | 20.146 | 24.075 | 8.517 | 0 | 0 | 53.708 | 52.929 | 43.41 | 21.883 | 0 | 0 | 43.855 | 30.82 | [5 empty] | 0 | 0.636 | 13 | 4.1162 | 3.8375 | 2.8365 | 2.6087 | 1.2288 | 29.8524
01/23/10 | 5:17 | 0 | 16.096 | 0 | 3 | 0 | 37.746 | 38.452 | 35.419 | 36.241 | 19.035 | 24.075 | 8.567 | 0 | 0 | 53.685 | 52.882 | 43.339 | 21.834 | 0 | 0 | 43.855 | 30.796 | [5 empty] | 0 | 1.505 | 14 | 4.1017 | 3.8237 | 2.8359 | 2.6087 | 1.215 | 29.6209
01/23/10 | 5:18 | 0 | 16.096 | 0 | 3 | 0 | 36.572 | 37.887 | 34.761 | 35.28 | 18.764 | 24.075 | 8.542 | 0 | 0 | 53.615 | 52.882 | 43.339 | 21.763 | 0 | 0 | 43.855 | 30.722 | [5 empty] | 0 | 1.292 | 15 | 4.109 | 3.8306 | 2.8362 | 2.6087 | 1.2219 | 29.7369
01/23/10 | 5:19 | 0 | 16.126 | 0 | 4 | 0 | 35.588 | 36.741 | 34.18 | 34.627 | 18.646 | 24.033 | 8.496 | 0 | 0 | 53.598 | 52.887 | 43.367 | 21.863 | 0 | 0 | 43.86 | 30.801 | [5 empty] | 0 | 0.961 | 16 | 4.1224 | 3.8433 | 2.8367 | 2.6087 | 1.2346 | 29.9491
01/23/10 | 5:20 | 0 | 16.071 | 0 | 3 | 0 | 34.833 | 35.773 | 33.704 | 34.127 | 18.764 | 24.05 | 8.517 | 0 | 0 | 53.5 | 52.835 | 43.269 | 21.907 | 0 | 0 | 43.855 | 30.722 | [5 empty] | 0 | 0.706 | 17 | 4.1162 | 3.8375 | 2.8365 | 2.6087 | 1.2288 | 29.8524
01/23/10 | 5:21 | 0 | 16.071 | 0 | 3 | 0 | 41.789 | 35.043 | 33.469 | 33.704 | 34.998 | 23.979 | 8.59 | 0 | 0 | 53.5 | 52.812 | 43.197 | 21.812 | 0 | 0 | 43.831 | 30.722 | [5 empty] | 0 | 8.085 | 18 | 4.095 | 3.8173 | 2.8356 | 2.6087 | 1.2086 | 29.5139
01/23/10 | 5:22 | 1 | 16.096 | 0 | 4 | 0 | 49.603 | 42.212 | 33.163 | 33.421 | 35.655 | 23.93 | 8.517 | 1 | 0 | 53.454 | 52.812 | 43.221 | 21.714 | 0 | 0 | 43.831 | 30.722 | [5 empty] | 16.096 | 16.182 | 19 | 4.1162 | 3.8375 | 2.8365 | 2.6087 | 1.2288 | 29.8524
01/23/10 | 5:23 | 0 | 16.071 | 0 | 3 | 0 | 51.346 | 49.535 | 32.835 | 33.118 | 35.749 | 23.881 | 8.491 | 1 | 0 | 53.433 | 52.791 | 43.128 | 21.763 | 0 | 0 | 43.81 | 30.747 | [5 empty] | 0 | 18.228 | 20 | 4.1238 | 3.8447 | 2.8368 | 2.6087 | 1.236 | 29.9721
01/23/10 | 5:24 | 0 | 16.041 | 0 | 3 | 0 | 51.477 | 51.043 | 32.618 | 32.759 | 35.837 | 23.901 | 8.436 | 2 | 0 | 53.335 | 52.74 | 43.099 | 21.758 | 0 | 0 | 43.781 | 30.717 | [5 empty] | 0 | 18.718 | 21 | 4.1398 | 3.8599 | 2.8375 | 2.6087 | 1.2512 | 30.2239
01/23/10 | 5:25 | 1 | 16.096 | 0 | 3 | 1 | 51.528 | 51.232 | 32.601 | 32.577 | 35.938 | 23.955 | 8.466 | 2 | 0 | 53.339 | 52.744 | 43.15 | 21.667 | 0 | 0 | 43.81 | 30.747 | [5 empty] | 16.096 | 18.951 | 22 | 4.1311 | 3.8516 | 2.8371 | 2.6087 | 1.2429 | 30.0868
01/23/10 | 5:26 | 0 | 16.096 | 0 | 3 | 0 | 51.575 | 51.346 | 32.952 | 32.601 | 36.383 | 23.93 | 8.567 | 1 | 0 | 53.339 | 52.744 | 43.104 | 21.787 | 0 | 0 | 43.81 | 30.7 | [5 empty] | 0 | 18.974 | 0 | 4.1017 | 3.8237 | 2.8359 | 2.6087 | 1.215 | 29.6209
01/23/10 | 5:27 | 0 | 16.126 | 0 | 3 | 0 | 51.556 | 51.442 | 33.45 | 33.029 | 36.835 | 23.984 | 8.323 | 2 | 0 | 53.367 | 52.796 | 43.157 | 21.841 | 0 | 0 | 43.838 | 30.752 | [5 empty] | 0 | 18.527 | 1 | 4.1727 | 3.8912 | 4.5158 | 4.2857 | -0.39452 | -9.4547
01/23/10 | 5:28 | 0 | 16.096 | 0 | 4 | 0 | 51.46 | 51.437 | 33.845 | 33.469 | 37.136 | 23.955 | 8.17 | 2 | 0 | 53.339 | 52.768 | 43.104 | 21.812 | 0 | 0 | 43.81 | 30.747 | [5 empty] | 0 | 17.991 | 2 | 4.2173 | 3.9335 | 4.5176 | 4.2857 | -0.35217 | -8.3506
01/23/10 | 5:29 | 1 | 16.081 | 0 | 3 | 0 | 51.472 | 51.404 | 34.349 | 33.998 | 38.11 | 24.038 | 8.278 | 1 | 0 | 53.377 | 52.756 | 43.14 | 21.726 | 0 | 0 | 43.822 | 30.759 | [5 empty] | 16.081 | 17.474 | 3 | 4.1858 | 3.9036 | 4.5163 | 4.2857 | -0.38206 | -9.1275
01/23/10 | 5:30 | 0 | 16.081 | 0 | 3 | 0 | 51.748 | 51.404 | 35.127 | 34.538 | 38.581 | 24.038 | 8.107 | 2 | 0 | 53.377 | 52.756 | 43.14 | 21.821 | 0 | 0 | 43.774 | 30.759 | [5 empty] | 0 | 17.21 | 4 | 4.2356 | 3.951 | 4.5184 | 4.2857 | -0.33473 | -7.9027
01/23/10 | 5:31 | 0 | 16.081 | 0 | 3 | 0 | 52.322 | 51.657 | 35.83 | 35.313 | 38.815 | 24.085 | 8.107 | 1 | 0 | 53.377 | 52.756 | 43.14 | 21.797 | 0 | 0 | 43.798 | 30.783 | [5 empty] | 0 | 17.009 | 5 | 4.2356 | 3.951 | 4.5184 | 4.2857 | -0.33473 | -7.9027
01/23/10 | 5:32 | 0 | 16.081 | 1 | 3 | 0 | 52.964 | 52.228 | 36.418 | 36.067 | 39.497 | 24.085 | 7.81 | 2 | 0 | 53.377 | 52.735 | 43.164 | 21.797 | 0 | 0 | 43.774 | 30.734 | [5 empty] | 0 | 16.897 | 6 | 4.3221 | 4.0332 | 4.5219 | 4.2857 | -0.25252 | -5.8425
01/23/10 | 5:33 | 1 | 16.081 | 0 | 3 | 0 | 53.559 | 52.849 | 36.746 | 36.56 | 40.248 | 24.109 | 7.76 | 1 | 0 | 53.4 | 52.756 | 43.14 | 21.87 | 0 | 0 | 43.798 | 30.71 | [5 empty] | 16.081 | 16.999 | 7 | 4.3367 | 4.047 | 4.5224 | 4.2857 | -0.23868 | -5.5038
01/23/10 | 5:34 | 0 | 16.081 | 0 | 3 | 0 | 54.063 | 53.421 | 37.007 | 36.887 | 40.671 | 24.109 | 7.687 | 2 | 0 | 53.4 | 52.756 | 43.185 | 21.846 | 0 | 0 | 43.774 | 30.685 | [5 empty] | 0 | 17.176 | 8 | 4.3579 | 4.0672 | 4.5233 | 4.2857 | -0.21848 | -5.0133
01/23/10 | 5:35 | 0 | 16.081 | 0 | 3 | 0 | 54.546 | 53.881 | 37.17 | 37.124 | 41.212 | 24.158 | 7.635 | 1 | 0 | 53.421 | 52.735 | 43.185 | 21.846 | 0 | 0 | 43.798 | 30.685 | [5 empty] | 0 | 17.422 | 9 | 4.3731 | 4.0816 | 4.5239 | 4.2857 | -0.20408 | -4.6668
01/23/10 | 5:36 | 0 | 16.056 | 0 | 4 | 0 | 54.728 | 54.317 | 37.287 | 37.241 | 41.987 | 24.158 | 7.71 | 2 | 0 | 53.468 | 52.735 | 43.185 | 21.821 | 0 | 0 | 43.798 | 30.685 | [5 empty] | 0 | 17.487 | 10 | 4.3512 | 4.0609 | 4.523 | 4.2857 | -0.22484 | -5.1673
01/23/10 | 5:37 | 1 | 16.081 | 0 | 3 | 0 | 54.798 | 54.569 | 37.335 | 37.359 | 41.942 | 24.278 | 7.584 | 1 | 0 | 53.468 | 52.735 | 43.233 | 21.893 | 0 | 0 | 43.774 | 30.663 | [5 empty] | 16.081 | 17.439 | 11 | 4.3879 | 4.0957 | 4.5245 | 4.2857 | -0.18997 | -4.3293
01/23/10 | 5:38 | 0 | 16.031 | 0 | 3 | 0 | 54.959 | 54.614 | 37.476 | 37.428 | 42.2 | 24.278 | 7.687 | 2 | 0 | 53.491 | 52.735 | 43.233 | 21.846 | 0 | 0 | 43.798 | 30.639 | [5 empty] | 0 | 17.531 | 12 | 4.3579 | 4.0672 | 4.5233 | 4.2857 | -0.21848 | -5.0133
01/23/10 | 5:39 | 0 | 16.056 | 0 | 3 | 1 | 55.188 | 54.775 | 37.593 | 37.524 | 42.482 | 24.303 | 7.687 | 1 | 0 | 53.535 | 52.735 | 43.281 | 21.942 | 0 | 0 | 43.774 | 30.685 | [5 empty] | 0 | 17.664 | 13 | 4.3579 | 4.0672 | 4.5233 | 4.2857 | -0.21848 | -5.0133
01/23/10 | 5:40 | 1 | 16.056 | 0 | 3 | 0 | 55.279 | 54.98 | 37.758 | 37.686 | 42.575 | 24.374 | 7.71 | 2 | 0 | 53.582 | 52.756 | 43.281 | 21.966 | 0 | 0 | 43.774 | 30.71 | [5 empty] | 16.056 | 17.593 | 0 | 4.3512 | 4.0609 | 4.523 | 4.2857 | -0.22484 | -5.1673
01/23/10 | 5:41 | 0 | 16.091 | 0 | 3 | 0 | 55.403 | 55.151 | 37.98 | 37.957 | 36.593 | 24.433 | 7.594 | 1 | 0 | 53.615 | 52.768 | 43.339 | 21.976 | 0 | 0 | 43.831 | 30.744 | [5 empty] | 0 | 17.446 | 1 | 4.385 | 4.093 | 3.9887 | 3.75 | 0.34298 | 7.8216
01/23/10 | 5:42 | 0 | 16.116 | 0 | 3 | 0 | 44.832 | 54.898 | 38.143 | 38.143 | 28.094 | 24.457 | 7.745 | 1 | 0 | 53.638 | 52.812 | 43.339 | 22 | 0 | 0 | 43.831 | 30.744 | [5 empty] | 0 | 6.689 | 2 | 4.3411 | 4.0512 | 3.9869 | 3.75 | 0.30118 | 6.938
01/23/10 | 5:43 | 0 | 16.081 | 0 | 3 | 0 | 40.648 | 45.075 | 38.322 | 38.227 | 22.905 | 24.398 | 7.687 | 0 | 0 | 53.629 | 52.735 | 43.35 | 21.966 | 0 | 0 | 43.774 | 30.685 | [5 empty] | 0 | 2.421 | 3 | 4.3579 | 4.0672 | 3.9876 | 3.75 | 0.31724 | 7.2795
01/23/10 | 5:44 | 0 | 16.081 | 0 | 4 | 0 | 39.473 | 40.93 | 38.416 | 38.44 | 21.772 | 24.472 | 7.432 | 0 | 0 | 53.605 | 52.756 | 43.305 | 21.87 | 0 | 0 | 43.798 | 30.685 | [5 empty] | 0 | 1.033 | 4 | 4.4322 | 4.1378 | 3.9906 | 3.75 | 0.38782 | 8.7501
01/23/10 | 5:45 | 0 | 16.081 | 0 | 3 | 0 | 39.121 | 39.803 | 38.392 | 38.509 | 19.711 | 24.494 | 7.635 | 0 | 0 | 53.629 | 52.735 | 43.327 | 21.87 | 0 | 0 | 43.774 | 30.663 | [5 empty] | 0 | 0.612 | 5 | 4.3731 | 4.0816 | 3.9882 | 3.75 | 0.33163 | 7.5835
01/23/10 | 5:46 | 0 | 16.091 | 0 | 3 | 0 | 38.918 | 39.437 | 37.65 | 38.473 | 18.907 | 24.457 | 7.671 | 0 | 0 | 53.638 | 52.768 | 43.339 | 21.88 | 0 | 0 | 43.807 | 30.698 | [5 empty] | 0 | 0.445 | 6 | 4.3626 | 4.0717 | 3.9878 | 3.75 | 0.32167 | 7.3733
01/23/10 | 5:47 | 0 | 16.091 | 0 | 3 | 0 | 38.708 | 39.179 | 36.335 | 37.579 | 16.438 | 24.457 | 7.519 | 1 | 0 | 53.638 | 52.721 | 43.339 | 21.88 | 0 | 0 | 43.783 | 30.673 | [5 empty] | 0 | 1.129 | 7 | 4.4069 | 4.1137 | 3.9896 | 3.75 | 0.36374 | 8.254
01/23/10 | 5:48 | 0 | 16.091 | 0 | 3 | 0 | 37.885 | 38.897 | 35.581 | 36.263 | 17.006 | 24.433 | 7.671 | 0 | 0 | 53.591 | 52.721 | 43.291 | 21.807 | 0 | 0 | 43.783 | 30.72 | [5 empty] | 0 | 1.622 | 8 | 4.3626 | 4.0717 | 3.9878 | 3.75 | 0.32167 | 7.3733
01/23/10 | 5:49 | 0 | 16.056 | 0 | 3 | 0 | 36.584 | 37.968 | 34.89 | 35.407 | 15.071 | 24.423 | 7.635 | 0 | 0 | 53.468 | 52.641 | 43.185 | 21.846 | 0 | 0 | 43.726 | 30.639 | [5 empty] | 0 | 1.177 | 9 | 4.3731 | 4.0816 | 3.9882 | 3.75 | 0.33163 | 7.5835
01/23/10 | 5:50 | 0 | 16.066 | 0 | 11 | 0 | 41.08 | 36.827 | 34.596 | 43.456 | 48.387 | 24.408 | 7.571 | 0 | 0 | 43.948 | 52.536 | 48.594 | 21.856 | 0 | 0 | 43.76 | 30.553 | [5 empty] | 0 | -2.376 | 10 | 4.3917 | 4.0993 | 3.989 | 3.75 | 0.34935 | 7.9547
01/23/10 | 5:51 | 1 | 16.056 | 0 | 14 | 0 | 55.578 | 36.418 | 37.875 | 47.782 | 53.514 | 24.303 | 7.509 | 1 | 0 | 56.105 | 52 | 50.142 | 21.797 | 0 | 0 | 43.704 | 30.085 | [5 empty] | 16.056 | 7.796 | 11 | 4.4098 | 4.1165 | 3.9897 | 3.75 | 0.36651 | 8.3113
01/23/10 | 5:52 | 1 | 16.081 | 0 | 15 | 0 | 65.186 | 36.325 | 42.293 | 54.889 | 57.181 | 24.207 | 7.535 | 1 | 0 | 65.006 | 52 | 55.417 | 21.701 | 0 | 0 | 43.726 | 31.963 | [5 empty] | 16.081 | 10.297 | 12 | 4.4022 | 4.1093 | 3.9894 | 3.75 | 0.35931 | 8.1621
01/23/10 | 5:53 | 1 | 16.081 | 1 | 15 | 0 | 70.352 | 36.206 | 45.464 | 59.335 | 59.401 | 24.229 | 7.635 | 1 | 0 | 70.088 | 52.574 | 59.244 | 21.893 | 0 | 0 | 43.726 | 36.019 | [5 empty] | 16.081 | 11.017 | 13 | 4.3731 | 4.0816 | 3.9882 | 3.75 | 0.33163 | 7.5835
01/23/10 | 5:54 | 1 | 16.091 | 0 | 15 | 0 | 72.602 | 36.218 | 47.469 | 61.943 | 62.439 | 24.242 | 7.494 | 0 | 0 | 72.47 | 53.524 | 61.631 | 21.782 | 0 | 0 | 43.783 | 39.131 | [5 empty] | 16.091 | 10.659 | 14 | 4.4141 | 4.1207 | 3.9899 | 3.75 | 0.37066 | 8.3971
01/23/10 | 5:55 | 1 | 16.056 | 0 | 15 | 1 | 73.559 | 36.088 | 48.79 | 63.415 | 64.559 | 24.207 | 7.483 | 0 | 1 | 73.539 | 54.408 | 63.055 | 21.797 | 0 | 0 | 43.798 | 41.236 | [5 empty] | 16.056 | 10.144 | 15 | 4.4174 | 4.1237 | 3.99 | 3.75 | 0.37371 | 8.4599
01/23/10 | 5:56 | 0 | 16.081 | 0 | 14 | 0 | 73.999 | 36.019 | 49.799 | 64.467 | 65.478 | 24.278 | 7.509 | 1 | 0 | 74.064 | 55.37 | 64.132 | 21.846 | 0 | 0 | 43.915 | 42.764 | [5 empty] | 0 | 9.532 | 0 | 4.4098 | 4.1165 | 3.9897 | 3.75 | 0.36651 | 8.3113
01/23/10 | 5:57 | 0 | 16.091 | 0 | 6 | 0 | 71.24 | 62.617 | 39.789 | 64.075 | 60.688 | 24.313 | 7.571 | 0 | 0 | 73.306 | 56.296 | 64.052 | 21.951 | 0 | 0 | 44.114 | 43.525 | [5 empty] | 0 | 7.165 | 1 | 4.3917 | 4.0993 | 3.5723 | 3.3333 | 0.76601 | 17.4422
01/23/10 | 5:58 | 1 | 16.081 | 0 | 3 | 0 | 73.011 | 68.199 | 34.914 | 42.951 | 47.46 | 24.423 | 7.432 | 0 | 0 | 70.33 | 56.868 | 60.725 | 21.87 | 0 | 0 | 44.291 | 43.281 | [5 empty] | 16.081 | 30.06 | 2 | 4.4322 | 4.1378 | 3.5739 | 3.3333 | 0.80449 | 18.151
01/23/10 | 5:59 | 0 | 16.081 | 0 | 3 | 0 | 49.708 | 70.417 | 33.34 | 35.337 | 35.689 | 24.398 | 7.558 | 0 | 0 | 67.98 | 57.249 | 56.779 | 21.87 | 0 | 0 | 44.524 | 42.858 | [5 empty] | 0 | 14.371 | 3 | 4.3955 | 4.1029 | 3.5724 | 3.3333 | 0.76961 | 17.5091
01/23/10 | 6:00 | 0 | 16.091 | 0 | 3 | 0 | 39.155 | 49.694 | 33.256 | 33.373 | 30.72 | 24.362 | 7.594 | 1 | 0 | 66.272 | 57.482 | 53.799 | 22 | 0 | 0 | 44.741 | 42.398 | [5 empty] | 0 | 5.782 | 4 | 4.385 | 4.093 | 3.572 | 3.3333 | 0.75965 | 17.3237
01/23/10 | 6:01 | 0 | 16.081 | 0 | 3 | 0 | 35.502 | 39.497 | 33.364 | 33.175 | 26.061 | 24.327 | 7.535 | 0 | 0 | 65.029 | 57.631 | 51.633 | 21.917 | 0 | 0 | 44.893 | 41.87 | [5 empty] | 0 | 2.327 | 5 | 4.4022 | 4.1093 | 3.5727 | 3.3333 | 0.77598 | 17.627
01/23/10 | 6:02 | 0 | 16.091 | 0 | 3 | 0 | 34.5 | 36.146 | 33.421 | 33.491 | 22.481 | 24.288 | 7.442 | 0 | 0 | 64.164 | 57.751 | 50.153 | 21.976 | 0 | 0 | 45.084 | 41.458 | [5 empty] | 0 | 1.009 | 6 | 4.4293 | 4.1351 | 3.5738 | 3.3333 | 0.80172 | 18.1004
01/23/10 | 6:03 | 0 | 16.116 | 0 | 3 | 0 | 34.337 | 35.112 | 33.491 | 33.538 | 21.326 | 24.288 | 7.594 | 0 | 0 | 63.514 | 57.82 | 48.961 | 21.88 | 0 | 0 | 45.222 | 41.011 | [5 empty] | 0 | 0.799 | 7 | 4.385 | 4.093 | 3.572 | 3.3333 | 0.75965 | 17.3237
01/23/10 | 6:04 | 0 | 16.091 | 0 | 3 | 0 | 34.172 | 34.83 | 34.83 | 33.821 | 22.626 | 24.242 | 7.571 | 0 | 0 | 62.998 | 57.886 | 48.135 | 21.905 | 0 | 0 | 45.359 | 40.588 | [5 empty] | 0 | 0.351 | 8 | 4.3917 | 4.0993 | 3.5723 | 3.3333 | 0.76601 | 17.4422
01/23/10 | 6:05 | 0 | 16.056 | 0 | 4 | 0 | 34.208 | 34.586 | 34.866 | 35.127 | 21.412 | 24.158 | 7.483 | 0 | 0 | 62.608 | 57.877 | 47.598 | 21.797 | 0 | 0 | 45.42 | 40.155 | [5 empty] | 0 | -0.919 | 9 | 4.4174 | 4.1237 | 3.5733 | 3.3333 | 0.79037 | 17.8925
01/23/10 | 6:06 | 0 | 16.116 | 0 | 3 | 0 | 35.23 | 34.665 | 34.431 | 34.995 | 21.542 | 24.143 | 7.671 | 0 | 0 | 62.281 | 57.909 | 47.308 | 21.782 | 0 | 0 | 45.52 | 39.837 | [5 empty] | 0 | 0.235 | 10 | 4.3626 | 4.0717 | 3.5711 | 3.3333 | 0.73833 | 16.9242
01/23/10 | 6:07 | 0 | 16.091 | 0 | 3 | 0 | 35.112 | 35.488 | 33.608 | 34.196 | 19.302 | 24.097 | 7.594 | 0 | 0 | 61.989 | 57.932 | 47.08 | 21.856 | 0 | 0 | 45.59 | 39.483 | [5 empty] | 0 | 0.916 | 11 | 4.385 | 4.093 | 3.572 | 3.3333 | 0.75965 | 17.3237
01/23/10 | 6:08 | 0 | 16.066 | 0 | 3 | 0 | 36.827 | 35.347 | 32.881 | 33.467 | 35.16 | 24.072 | 7.545 | 0 | 0 | 61.72 | 57.932 | 46.919 | 21.831 | 0 | 0 | 45.658 | 39.179 | [5 empty] | 0 | 3.36 | 12 | 4.3993 | 4.1065 | 3.5726 | 3.3333 | 0.77321 | 17.5758
01/23/10 | 6:09 | 0 | 16.129 | 0 | 4 | 0 | 49.617 | 38.626 | 32.397 | 32.799 | 35.548 | 24.06 | 7.607 | 0 | 0 | 61.533 | 57.989 | 46.886 | 21.893 | 0 | 0 | 45.763 | 38.909 | [5 empty] | 0 | 16.818 | 13 | 4.3812 | 4.0894 | 3.5719 | 3.3333 | 0.75605 | 17.2565
01/23/10 | 6:10 | 0 | 16.129 | 1 | 3 | 0 | 51.909 | 49.57 | 32.179 | 32.274 | 35.782 | 23.989 | 7.507 | 0 | 0 | 61.286 | 57.945 | 46.818 | 21.917 | 0 | 0 | 45.787 | 38.626 | [5 empty] | 0 | 19.635 | 14 | 4.4104 | 4.1171 | 3.5731 | 3.3333 | 0.78373 | 17.7702
01/23/10 | 6:11 | 1 | 16.129 | 0 | 3 | 0 | 52.345 | 51.68 | 32.132 | 32.083 | 35.995 | 23.964 | 7.684 | 0 | 0 | 61.06 | 57.945 | 46.771 | 21.917 | 0 | 0 | 45.831 | 38.392 | [5 empty] | 16.129 | 20.262 | 15 | 4.3588 | 4.0681 | 3.571 | 3.3333 | 0.73474 | 16.8563
01/23/10 | 6:12 | 0 | 16.129 | 0 | 4 | 0 | 52.436 | 52.137 | 32.059 | 32.034 | 36.395 | 23.964 | 7.455 | 1 | 0 | 60.905 | 57.968 | 46.771 | 22.013 | 0 | 0 | 45.854 | 38.134 | [5 empty] | 0 | 20.402 | 16 | 4.4255 | 4.1315 | 3.5737 | 3.3333 | 0.79812 | 18.0346
01/23/10 | 6:13 | 0 | 16.104 | 0 | 3 | 1 | 52.298 | 52.231 | 32.348 | 32.009 | 36.887 | 23.891 | 7.532 | 2 | 0 | 60.679 | 57.945 | 46.748 | 22.062 | 0 | 0 | 45.878 | 37.899 | [5 empty] | 0 | 20.289 | 17 | 4.4031 | 4.1101 | 3.5728 | 3.3333 | 0.77681 | 17.6424
01/23/10 | 6:14 | 1 | 16.129 | 0 | 3 | 0 | 52.207 | 52.161 | 32.775 | 32.323 | 37.593 | 23.866 | 7.558 | 2 | 0 | 60.524 | 57.968 | 46.727 | 21.893 | 0 | 0 | 45.924 | 37.686 | [5 empty] | 16.129 | 19.884 | 0 | 4.3955 | 4.1029 | 3.5724 | 3.3333 | 0.76961 | 17.5091
01/23/10 | 6:15 | 0 | 16.129 | 0 | 3 | 0 | 52.07 | 52.114 | 33.268 | 32.799 | 37.968 | 23.866 | 7.329 | 1 | 0 | 60.344 | 58.034 | 46.727 | 22.013 | 0 | 0 | 45.945 | 37.5 | [5 empty] | 0 | 19.271 | 1 | 4.4622 | 4.1663 | 4.5275 | 4.2857 | -0.11938 | -2.6754
01/23/10 | 6:16 | 0 | 16.121 | 0 | 3 | 0 | 52.016 | 51.993 | 33.943 | 33.309 | 37.985 | 23.763 | 7.373 | 2 | 0 | 60.202 | 57.959 | 46.697 | 21.956 | 0 | 0 | 45.938 | 37.256 | [5 empty] | 0 | 18.707 | 2 | 4.4494 | 4.1542 | 4.527 | 4.2857 | -0.13156 | -2.9568
01/23/10 | 6:17 | 0 | 16.154 | 0 | 3 | 0 | 52.137 | 52 | 34.701 | 34.022 | 38.533 | 23.844 | 7.303 | 2 | 0 | 60.12 | 57.989 | 46.748 | 22.108 | 0 | 0 | 45.992 | 37.1 | [5 empty] | 0 | 18.115 | 3 | 4.4698 | 4.1735 | 4.5278 | 4.2857 | -0.11218 | -2.5099
01/23/10 | 6:18 | 1 | 16.129 | 0 | 4 | 0 | 52.161 | 52.023 | 35.431 | 34.773 | 38.98 | 23.82 | 7.203 | 1 | 0 | 60.008 | 58.012 | 46.771 | 22.013 | 0 | 0 | 45.992 | 36.959 | [5 empty] | 16.129 | 17.388 | 4 | 4.4989 | 4.2012 | 4.529 | 4.2857 | -0.084505 | -1.8783
01/23/10 | 6:19 | 0 | 16.129 | 0 | 3 | 0 | 52.298 | 52.114 | 36.041 | 35.524 | 39.191 | 23.844 | 7.355 | 2 | 0 | 59.917 | 58.012 | 46.795 | 22.084 | 0 | 0 | 46.015 | 36.77 | [5 empty] | 0 | 16.774 | 5 | 4.4546 | 4.1591 | 4.5272 | 4.2857 | -0.12658 | -2.8415
01/23/10 | 6:20 | 0 | 16.104 | 0 | 3 | 0 | 52.849 | 52.275 | 36.464 | 36.088 | 39.99 | 23.866 | 7.254 | 1 | 0 | 59.828 | 58.012 | 46.818 | 21.939 | 0 | 0 | 46.015 | 36.629 | [5 empty] | 0 | 16.761 | 6 | 4.484 | 4.1871 | 4.5284 | 4.2857 | -0.098621 | -2.1994
01/23/10 | 6:21 | 1 | 16.129 | 0 | 3 | 0 | 53.377 | 52.803 | 36.677 | 36.488 | 40.554 | 23.891 | 7.28 | 2 | 0 | 59.739 | 58.034 | 46.818 | 22.037 | 0 | 0 | 46.039 | 36.488 | [5 empty] | 16.129 | 16.889 | 7 | 4.4765 | 4.1799 | 4.5281 | 4.2857 | -0.10582 | -2.3639
01/23/10 | 6:22 | 0 | 16.154 | 0 | 3 | 0 | 53.928 | 53.307 | 36.722 | 36.653 | 40.648 | 23.915 | 7.177 | 1 | 0 | 59.671 | 58.012 | 46.818 | 21.893 | 0 | 0 | 46.062 | 36.323 | [5 empty] | 0 | 17.275 | 8 | 4.5065 | 4.2084 | 4.5293 | 4.2857 | -0.077308 | -1.7155
01/23/10 | 6:23 | 0 | 16.096 | 0 | 4 | 0 | 53.874 | 53.783 | 36.88 | 36.763 | 40.148 | 23.933 | 7.169 | 2 | 0 | 59.552 | 57.982 | 46.788 | 21.907 | 0 | 0 | 46.032 | 36.151 | [5 empty] | 0 | 17.111 | 9 | 4.5088 | 4.2106 | 4.5294 | 4.2857 | -0.075093 | -1.6655
01/23/10 | 6:24 | 0 | 16.129 | 0 | 3 | 0 | 54.065 | 53.813 | 36.981 | 36.887 | 40.882 | 23.964 | 7.254 | 1 | 0 | 59.493 | 58.034 | 46.863 | 22.084 | 0 | 0 | 46.083 | 36.064 | [5 empty] | 0 | 17.178 | 10 | 4.484 | 4.1871 | 4.5284 | 4.2857 | -0.098621 | -2.1994
01/23/10 | 6:25 | 1 | 16.154 | 0 | 3 | 0 | 54.271 | 53.972 | 37.217 | 37.005 | 41.8 | 23.989 | 7.228 | 2 | 0 | 59.379 | 58.057 | 46.886 | 21.964 | 0 | 0 | 46.083 | 35.971 | [5 empty] | 16.154 | 17.266 | 11 | 4.4916 | 4.1943 | 4.5287 | 4.2857 | -0.091425 | -2.0355
01/23/10 | 6:26 | 0 | 16.154 | 0 | 3 | 0 | 54.385 | 54.11 | 37.146 | 37.005 | 41.542 | 23.964 | 7.151 | 1 | 0 | 59.29 | 58.057 | 46.933 | 21.964 | 0 | 0 | 46.106 | 35.854 | [5 empty] | 0 | 17.38 | 12 | 4.514 | 4.2156 | 4.5296 | 4.2857 | -0.070111 | -1.5532
01/23/10 | 6:27 | 0 | 16.104 | 0 | 3 | 1 | 54.362 | 54.271 | 37.382 | 37.146 | 41.963 | 24.011 | 7.102 | 1 | 0 | 59.178 | 58.034 | 46.886 | 21.917 | 0 | 0 | 46.062 | 35.761 | [5 empty] | 0 | 17.216 | 13 | 4.5283 | 4.2292 | 4.5302 | 4.2857 | -0.056548 | -1.2488
01/23/10 | 6:28 | 0 | 16.129 | 0 | 3 | 0 | 54.385 | 54.294 | 37.428 | 37.263 | 41.518 | 24.06 | 7.303 | 2 | 0 | 59.089 | 58.034 | 46.933 | 21.964 | 0 | 0 | 46.106 | 35.641 | [5 empty] | 0 | 17.122 | 0 | 4.4698 | 4.1735 | 4.5278 | 4.2857 | -0.11218 | -2.5099
01/23/10 | 6:29 | 1 | 16.129 | 0 | 4 | 0 | 54.614 | 54.338 | 37.641 | 37.404 | 42.458 | 24.085 | 7.28 | 1 | 0 | 58.977 | 58.034 | 46.933 | 21.939 | 0 | 0 | 46.083 | 35.524 | [5 empty] | 16.129 | 17.21 | 1 | 4.4765 | 4.1799 | 4.5281 | 4.2857 | -0.10582 | -2.3639
01/23/10 | 6:30 | 0 | 16.121 | 0 | 3 | 0 | 54.744 | 54.492 | 37.82 | 37.61 | 42.355 | 24.053 | 7.347 | 2 | 0 | 58.856 | 58.005 | 46.926 | 22.005 | 0 | 0 | 46.076 | 35.399 | [5 empty] | 0 | 17.134 | 2 | 4.457 | 4.1614 | 4.5273 | 4.2857 | -0.12436 | -2.7903
01/23/10 | 6:31 | 0 | 16.154 | 0 | 3 | 0 | 54.866 | 54.707 | 37.968 | 37.803 | 42.152 | 24.06 | 7.228 | 1 | 0 | 58.797 | 58.057 | 46.979 | 21.964 | 0 | 0 | 46.106 | 35.337 | [5 empty] | 0 | 17.063 | 3 | 4.4916 | 4.1943 | 4.5287 | 4.2857 | -0.091425 | -2.0355
01/23/10 | 6:32 | 0 | 16.154 | 0 | 3 | 0 | 55.074 | 54.798 | 38.04 | 37.921 | 42.341 | 24.109 | 7.28 | 2 | 0 | 58.708 | 58.034 | 46.979 | 22.108 | 0 | 0 | 46.13 | 35.242 | [5 empty] | 0 | 17.153 | 4 | 4.4765 | 4.1799 | 4.5281 | 4.2857 | -0.10582 | -2.3639
01/23/10 | 6:33 | 1 | 16.129 | 0 | 3 | 0 | 55.349 | 54.959 | 38.299 | 38.04 | 42.927 | 24.156 | 7.203 | 1 | 0 | 58.639 | 58.034 | 46.956 | 22.182 | 0 | 0 | 46.13 | 35.196 | [5 empty] | 16.129 | 17.309 | 5 | 4.4989 | 4.2012 | 4.529 | 4.2857 | -0.084505 | -1.8783
01/23/10 | 6:34 | 0 | 16.154 | 0 | 4 | 0 | 55.393 | 55.235 | 38.368 | 38.181 | 42.669 | 24.134 | 7.177 | 2 | 0 | 58.55 | 58.057 | 47 | 22.084 | 0 | 0 | 46.153 | 35.1 | [5 empty] | 0 | 17.212 | 6 | 4.5065 | 4.2084 | 4.5293 | 4.2857 | -0.077308 | -1.7155
01/23/10 | 6:35 | 0 | 16.129 | 0 | 3 | 0 | 55.417 | 55.279 | 38.368 | 38.322 | 43.092 | 24.18 | 7.329 | 1 | 0 | 58.482 | 58.034 | 46.979 | 22.108 | 0 | 0 | 46.13 | 35.007 | [5 empty] | 0 | 17.095 | 7 | 4.4622 | 4.1663 | 4.5275 | 4.2857 | -0.11938 | -2.6754
01/23/10 | 6:36 | 0 | 16.096 | 0 | 3 | 0 | 55.571 | 55.272 | 38.502 | 38.291 | 43.508 | 24.124 | 7.246 | 1 | 0 | 58.386 | 58.005 | 46.993 | 22.076 | 0 | 0 | 46.123 | 34.883 | [5 empty] | 0 | 17.28 | 8 | 4.4864 | 4.1893 | 4.5285 | 4.2857 | -0.096407 | -2.1489
01/23/10 | 6:37 | 1 | 16.096 | 0 | 3 | 0 | 55.732 | 55.433 | 38.571 | 38.385 | 44.001 | 24.197 | 7.295 | 2 | 0 | 58.32 | 58.028 | 46.97 | 22.175 | 0 | 0 | 46.123 | 34.811 | [5 empty] | 16.096 | 17.347 | 9 | 4.4721 | 4.1757 | 4.5279 | 4.2857 | -0.10997 | -2.459
01/23/10 | 6:38 | 0 | 16.121 | 1 | 3 | 0 | 56.007 | 55.617 | 38.595 | 38.502 | 43.953 | 24.222 | 7.473 | 1 | 0 | 58.297 | 58.005 | 46.949 | 22.101 | 0 | 0 | 46.099 | 34.742 | [5 empty] | 0 | 17.505 | 10 | 4.4203 | 4.1265 | 4.5258 | 4.2857 | -0.15924 | -3.6025
01/23/10 | 6:39 | 0 | 16.129 | 0 | 3 | 0 | 56.105 | 55.806 | 38.767 | 38.65 | 44.823 | 24.278 | 7.329 | 1 | 0 | 58.258 | 58.057 | 47.024 | 22.037 | 0 | 0 | 46.13 | 34.701 | [5 empty] | 0 | 17.455 | 11 | 4.4622 | 4.1663 | 4.5275 | 4.2857 | -0.11938 | -2.6754
01/23/10 | 6:40 | 0 | 16.096 | 0 | 4 | 0 | 56.211 | 55.96 | 38.712 | 38.736 | 44.564 | 24.246 | 7.295 | 2 | 0 | 58.162 | 58.005 | 46.993 | 22.03 | 0 | 0 | 46.123 | 34.601 | [5 empty] | 0 | 17.475 | 12 | 4.4721 | 4.1757 | 4.5279 | 4.2857 | -0.10997 | -2.459
01/23/10 | 6:41 | 1 | 16.129 | 0 | 3 | 1 | 56.286 | 56.082 | 38.885 | 38.909 | 44.893 | 24.254 | 7.228 | 1 | 0 | 58.169 | 58.034 | 47.047 | 22.062 | 0 | 0 | 46.153 | 34.56 | [5 empty] | 16.129 | 17.377 | 13 | 4.4916 | 4.1943 | 4.5287 | 4.2857 | -0.091425 | -2.0355
01/23/10 | 6:42 | 0 | 16.096 | 0 | 3 | 0 | 56.369 | 56.121 | 38.925 | 38.971 | 44.678 | 24.246 | 7.094 | 2 | 0 | 58.071 | 57.982 | 47.017 | 22.076 | 0 | 0 | 46.146 | 34.507 | [5 empty] | 0 | 17.398 | 0 | 4.5306 | 4.2314 | 4.5303 | 4.2857 | -0.054333 | -1.1992
01/23/10 | 6:43 | 0 | 16.129 | 0 | 3 | 0 | 56.533 | 56.286 | 39.002 | 39.121 | 42.011 | 24.374 | 7.38 | 1 | 0 | 58.08 | 58.034 | 47.047 | 22.133 | 0 | 0 | 46.153 | 34.443 | [5 empty] | 0 | 17.412 | 1 | 4.4473 | 4.1522 | 2.8499 | 2.6087 | 1.5435 | 34.7066
01/23/10 | 6:44 | 0 | 16.129 | 0 | 3 | 0 | 46.748 | 56.264 | 39.143 | 39.263 | 31.384 | 24.398 | 7.329 | 1 | 0 | 58.057 | 58.012 | 47.024 | 22.206 | 0 | 0 | 46.13 | 34.421 | [5 empty] | 0 | 7.485 | 2 | 4.4622 | 4.1663 | 2.8505 | 2.6087 | 1.5576 | 34.9074
01/23/10 | 6:45 | 0 | 16.129 | 0 | 3 | 0 | 42.128 | 47.138 | 39.284 | 39.425 | 25.651 | 24.47 | 7.203 | 0 | 0 | 58.034 | 58.012 | 47.047 | 22.182 | 0 | 0 | 46.176 | 34.325 | [5 empty] | 0 | 2.703 | 3 | 4.4989 | 4.2012 | 2.852 | 2.6087 | 1.5925 | 35.398
01/23/10 | 6:46 | 0 | 16.129 | 0 | 3 | 0 | 40.765 | 42.458 | 39.308 | 39.566 | 22.518 | 24.398 | 7.329 | 1 | 0 | 57.989 | 58.012 | 47.047 | 22.182 | 0 | 0 | 46.153 | 34.28 | [5 empty] | 0 | 1.199 | 4 | 4.4622 | 4.1663 | 2.8505 | 2.6087 | 1.5576 | 34.9074
01/23/10 | 6:47 | 0 | 16.129 | 0 | 3 | 0 | 40.296 | 41.119 | 39.263 | 39.662 | 21.603 | 24.349 | 7.303 | 0 | 0 | 57.989 | 57.989 | 47.047 | 22.182 | 0 | 0 | 46.13 | 34.208 | [5 empty] | 0 | 0.634 | 5 | 4.4698 | 4.1735 | 2.8508 | 2.6087 | 1.5648 | 35.0093
01/23/10 | 6:48 | 0 | 16.104 | 0 | 3 | 0 | 40.061 | 40.648 | 38.557 | 39.59 | 21.699 | 24.349 | 7.254 | 0 | 0 | 57.945 | 57.989 | 47.047 | 22.084 | 0 | 0 | 46.153 | 34.139 | [5 empty] | 0 | 0.471 | 6 | 4.484 | 4.1871 | 2.8514 | 2.6087 | 1.5784 | 35.2004
01/23/10 | 6:49 | 0 | 16.132 | 0 | 3 | 0 | 39.851 | 40.346 | 37.43 | 38.842 | 21.027 | 24.425 | 7.306 | 0 | 0 | 57.879 | 57.991 | 47.005 | 22.16 | 0 | 0 | 46.132 | 34.093 | [5 empty] | 0 | 1.009 | 7 | 4.4689 | 4.1727 | 2.8508 | 2.6087 | 1.564 | 34.9976
01/23/10 | 6:50 | 0 | 16.132 | 0 | 4 | 0 | 39.124 | 40.064 | 36.466 | 37.571 | 21.172 | 24.401 | 7.282 | 0 | 0 | 57.879 | 57.971 | 47.005 | 21.991 | 0 | 0 | 46.155 | 34.046 | [5 empty] | 0 | 1.553 | 8 | 4.4759 | 4.1793 | 2.8511 | 2.6087 | 1.5706 | 35.0913
01/23/10 | 6:51 | 0 | 16.106 | 0 | 3 | 0 | 37.894 | 39.279 | 35.801 | 36.6 | 19.138 | 24.295 | 7.272 | 0 | 0 | 57.783 | 57.941 | 46.975 | 22.032 | 0 | 0 | 46.102 | 34.015 | [5 empty] | 0 | 1.294 | 9 | 4.4788 | 4.1821 | 2.8512 | 2.6087 | 1.5734 | 35.1303
01/23/10 | 6:52 | 0 | 16.106 | 0 | 3 | 0 | 36.938 | 38.136 | 35.268 | 35.997 | 19.269 | 24.352 | 7.306 | 0 | 0 | 57.767 | 57.925 | 46.958 | 22.184 | 0 | 0 | 46.132 | 34 | [5 empty] | 0 | 0.941 | 10 | 4.4689 | 4.1727 | 2.8508 | 2.6087 | 1.564 | 34.9976
01/23/10 | 6:53 | 0 | 16.106 | 0 | 3 | 0 | 36.186 | 37.148 | 34.845 | 35.409 | 19.664 | 24.303 | 7.282 | 0 | 0 | 57.678 | 57.925 | 46.912 | 22.089 | 0 | 0 | 46.132 | 33.928 | [5 empty] | 0 | 0.777 | 11 | 4.4759 | 4.1793 | 2.8511 | 2.6087 | 1.5706 | 35.0913
01/23/10 | 6:54 | 0 | 16.106 | 0 | 3 | 0 | 46.935 | 36.421 | 34.61 | 35.033 | 36.703 | 24.281 | 7.282 | 0 | 0 | 57.633 | 57.902 | 46.867 | 21.991 | 0 | 0 | 46.109 | 33.859 | [5 empty] | 0 | 11.902 | 12 | 4.4759 | 4.1793 | 2.8511 | 2.6087 | 1.5706 | 35.0913
01/23/10 | 6:55 | 1 | 16.106 | 0 | 3 | 0 | 52.254 | 46.407 | 34.187 | 34.751 | 36.466 | 24.207 | 7.231 | 1 | 0 | 57.589 | 57.879 | 46.797 | 22.089 | 0 | 0 | 46.109 | 33.835 | [5 empty] | 16.106 | 17.503 | 13 | 4.4907 | 4.1935 | 2.8517 | 2.6087 | 1.5848 | 35.2896
01/23/10 | 6:56 | 0 | 16.106 | 0 | 3 | 0 | 53.08 | 51.981 | 33.883 | 34.4 | 37.055 | 24.207 | 7.383 | 1 | 0 | 57.544 | 57.856 | 46.774 | 22.064 | 0 | 0 | 46.088 | 33.787 | [5 empty] | 0 | 18.68 | 14 | 4.4465 | 4.1514 | 2.8499 | 2.6087 | 1.5427 | 34.6947
01/23/10 | 6:57 | 0 | 16.099 | 0 | 3 | 0 | 53.164 | 52.751 | 33.663 | 33.993 | 36.294 | 24.08 | 7.249 | 2 | 0 | 57.468 | 57.827 | 46.743 | 22.057 | 0 | 0 | 46.078 | 33.711 | [5 empty] | 0 | 19.171 | 15 | 4.4855 | 4.1885 | 2.8515 | 2.6087 | 1.5798 | 35.2198
01/23/10 | 6:58 | 1 | 16.132 | 0 | 3 | 0 | 53.127 | 52.919 | 33.625 | 33.811 | 36.772 | 24.112 | 7.257 | 2 | 0 | 57.475 | 57.879 | 46.729 | 22.089 | 0 | 0 | 46.088 | 33.718 | [5 empty] | 16.132 | 19.316 | 16 | 4.4832 | 4.1863 | 2.8514 | 2.6087 | 1.5776 | 35.1887
01/23/10 | 6:59 | 0 | 16.081 | 0 | 3 | 0 | 53.265 | 52.889 | 33.993 | 33.756 | 37.141 | 24.031 | 7.146 | 1 | 0 | 57.425 | 57.806 | 46.767 | 22.057 | 0 | 0 | 46.057 | 33.639 | [5 empty] | 0 | 19.509 | 17 | 4.5155 | 4.217 | 2.8527 | 2.6087 | 1.6083 | 35.6173
01/23/10 | 7:00 | 0 | 16.099 | 0 | 3 | 0 | 53.097 | 53.05 | 34.438 | 34.156 | 37.612 | 24.031 | 7.197 | 2 | 0 | 57.402 | 57.806 | 46.743 | 22.079 | 0 | 0 | 46.034 | 33.615 | [5 empty] | 0 | 18.941 | 18 | 4.5006 | 4.2029 | 2.8521 | 2.6087 | 1.5942 | 35.4211
01/23/10 | 7:01 | 0 | 16.099 | 0 | 3 | 0 | 53.164 | 53.006 | 34.933 | 34.651 | 38.129 | 24.055 | 7.197 | 1 | 0 | 57.357 | 57.806 | 46.743 | 22.008 | 0 | 0 | 46.057 | 33.57 | [5 empty] | 0 | 18.513 | 19 | 4.5006 | 4.2029 | 2.8521 | 2.6087 | 1.5942 | 35.4211
01/23/10 | 7:02 | 1 | 16.099 | 0 | 3 | 0 | 53.395 | 53.05 | 35.519 | 35.167 | 38.574 | 24.031 | 7.172 | 2 | 0 | 57.379 | 57.806 | 46.743 | 22.079 | 0 | 0 | 46.034 | 33.546 | [5 empty] | 16.099 | 18.228 | 20 | 4.5079 | 4.2098 | 2.8524 | 2.6087 | 1.6011 | 35.5174
01/23/10 | 7:03 | 0 | 16.106 | 0 | 3 | 0 | 53.792 | 53.309 | 36.514 | 35.904 | 39.523 | 24.063 | 7.179 | 1 | 0 | 57.432 | 57.836 | 46.774 | 22.089 | 0 | 0 | 46.064 | 33.553 | [5 empty] | 0 | 17.888 | 21 | 4.5059 | 4.2079 | 2.8523 | 2.6087 | 1.5992 | 35.4905
01/23/10 | 7:04 | 0 | 16.099 | 0 | 3 | 1 | 54.357 | 53.624 | 37.234 | 36.789 | 39.916 | 24.006 | 7.146 | 2 | 0 | 57.402 | 57.806 | 46.767 | 22.032 | 0 | 0 | 46.057 | 33.474 | [5 empty] | 0 | 17.568 | 22 | 4.5155 | 4.217 | 2.8527 | 2.6087 | 1.6083 | 35.6173
01/23/10 | 7:05 | 0 | 16.132 | 0 | 3 | 0 | 55.144 | 54.226 | 37.713 | 37.571 | 40.581 | 24.112 | 7.231 | 2 | 0 | 57.409 | 57.813 | 46.797 | 22.135 | 0 | 0 | 46.064 | 33.483 | [5 empty] | 0 | 17.573 | 0 | 4.4907 | 4.1935 | 2.8517 | 2.6087 | 1.5848 | 35.2896
01/23/10 | 7:06 | 1 | 16.099 | 0 | 3 | 0 | 55.802 | 54.908 | 37.94 | 38.081 | 40.973 | 24.031 | 7.12 | 1 | 0 | 57.402 | 57.806 | 46.814 | 21.983 | 0 | 0 | 46.034 | 33.452 | [5 empty] | 16.099 | 17.721 | 1 | 4.5231 | 4.2242 | 2.853 | 2.6087 | 1.6155 | 35.7167
01/23/10 | 7:07 | 0 | 16.074 | 0 | 3 | 0 | 56.236 | 55.573 | 38.174 | 38.363 | 41.913 | 24.126 | 7.12 | 1 | 0 | 57.379 | 57.827 | 46.79 | 22.008 | 0 | 0 | 46.034 | 33.428 | [5 empty] | 0 | 17.873 | 2 | 4.5231 | 4.2242 | 2.853 | 2.6087 | 1.6155 | 35.7167
01/23/10 | 7:08 | 0 | 16.099 | 0 | 3 | 0 | 55.298 | 56.009 | 38.294 | 38.48 | 34.744 | 24.126 | 7.172 | 2 | 0 | 57.402 | 57.806 | 46.837 | 22.008 | 0 | 0 | 46.034 | 33.428 | [5 empty] | 0 | 16.818 | 3 | 4.5079 | 4.2098 | 2.8524 | 2.6087 | 1.6011 | 35.5174
01/23/10 | 7:09 | 0 | 16.069 | 0 | 3 | 0 | 44.326 | 54.947 | 38.382 | 38.5 | 26.291 | 24.121 | 7.089 | 0 | 0 | 57.375 | 57.756 | 46.809 | 22.074 | 0 | 0 | 46.006 | 33.4 | [5 empty] | 0 | 5.826 | 4 | 4.5321 | 4.2328 | 2.8533 | 2.6087 | 1.6241 | 35.8349
01/23/10 | 7:10 | 0 | 16.124 | 0 | 3 | 0 | 40.856 | 44.909 | 38.48 | 38.574 | 23.356 | 24.151 | 7.197 | 1 | 0 | 57.425 | 57.806 | 46.905 | 22.128 | 0 | 0 | 46.057 | 33.428 | [5 empty] | 0 | 2.282 | 5 | 4.5006 | 4.2029 | 2.8521 | 2.6087 | 1.5942 | 35.4211
01/23/10 | 7:11 | 0 | 16.074 | 0 | 3 | 0 | 39.633 | 41.207 | 38.315 | 38.574 | 21.934 | 24.151 | 7.12 | 0 | 0 | 57.425 | 57.806 | 46.881 | 22.057 | 0 | 0 | 46.078 | 33.333 | [5 empty] | 0 | 1.059 | 6 | 4.5231 | 4.2242 | 2.853 | 2.6087 | 1.6155 | 35.7167
01/23/10 | 7:12 | 0 | 16.044 | 0 | 3 | 0 | 39.205 | 40.05 | 38.287 | 38.617 | 19.083 | 24.146 | 7.141 | 0 | 0 | 57.398 | 57.756 | 46.877 | 22.027 | 0 | 0 | 46.029 | 33.259 | [5 empty] | 0 | 0.588 | 7 | 4.5169 | 4.2184 | 2.8527 | 2.6087 | 1.6097 | 35.6364
01/23/10 | 7:13 | 0 | 16.069 | 0 | 3 | 0 | 38.968 | 39.557 | 37.701 | 38.545 | 18.811 | 24.146 | 7.115 | 0 | 0 | 57.375 | 57.756 | 46.853 | 22.099 | 0 | 0 | 46.006 | 33.211 | [5 empty] | 0 | 0.423 | 8 | 4.5245 | 4.2256 | 2.853 | 2.6087 | 1.6169 | 35.7358
01/23/10 | 7:14 | 0 | 16.044 | 0 | 3 | 0 | 38.734 | 39.251 | 36.548 | 37.818 | 19.033 | 24.097 | 7.167 | 0 | 0 | 57.352 | 57.733 | 46.739 | 22.099 | 0 | 0 | 45.983 | 33.165 | [5 empty] | 0 | 0.916 | 9 | 4.5094 | 4.2112 | 2.8524 | 2.6087 | 1.6025 | 35.5366
01/23/10 | 7:15 | 0 | 16.099 | 0 | 4 | 0 | 38.057 | 38.997 | 35.708 | 36.648 | 16.74 | 24.151 | 7.146 | 0 | 0 | 57.357 | 57.738 | 46.837 | 22.152 | 0 | 0 | 46.034 | 33.216 | [5 empty] | 0 | 1.409 | 10 | 4.5155 | 4.217 | 2.8527 | 2.6087 | 1.6083 | 35.6173
01/23/10 | 7:16 | 0 | 16.069 | 0 | 3 | 0 | 36.902 | 38.265 | 35.091 | 35.749 | 18.761 | 24.075 | 7.089 | 0 | 0 | 57.306 | 57.71 | 46.785 | 21.978 | 0 | 0 | 45.959 | 33.187 | [5 empty] | 0 | 1.153 | 11 | 4.5321 | 4.2328 | 2.8533 | 2.6087 | 1.6241 | 35.8349
01/23/10 | 7:17 | 0 | 16.044 | 0 | 3 | 0 | 35.938 | 37.088 | 34.574 | 35.022 | 18.439 | 24.097 | 7.066 | 0 | 0 | 57.284 | 57.733 | 46.762 | 22.003 | 0 | 0 | 45.959 | 33.141 | [5 empty] | 0 | 0.916 | 12 | 4.5388 | 4.2391 | 2.8536 | 2.6087 | 1.6304 | 35.9223
01/23/10 | 7:18 | 0 | 16.044 | 0 | 3 | 0 | 36.196 | 36.148 | 34.151 | 34.409 | 35.022 | 24.026 | 7.115 | 0 | 0 | 57.263 | 57.688 | 46.739 | 21.883 | 0 | 0 | 45.936 | 33.118 | [5 empty] | 0 | 1.787 | 13 | 4.5245 | 4.2256 | 2.853 | 2.6087 | 1.6169 | 35.7358
01/23/10 | 7:19 | 1 | 16.074 | 1 | 3 | 0 | 50.046 | 37.471 | 33.735 | 34.062 | 35.801 | 24.031 | 7.046 | 0 | 0 | 57.222 | 57.694 | 46.699 | 21.959 | 0 | 0 | 45.987 | 33.122 | [5 empty] | 16.074 | 15.984 | 14 | 4.5446 | 4.2447 | 2.8539 | 2.6087 | 1.636 | 35.9981
01/23/10 | 7:20 | 0 | 16.044 | 0 | 3 | 0 | 52.564 | 49.813 | 33.328 | 33.658 | 36.103 | 23.955 | 7.115 | 2 | 0 | 57.128 | 57.667 | 46.648 | 21.929 | 0 | 0 | 45.959 | 33.07 | [5 empty] | 0 | 18.906 | 15 | 4.5245 | 4.2256 | 2.853 | 2.6087 | 1.6169 | 35.7358
01/23/10 | 7:21 | 0 | 16.099 | 0 | 4 | 0 | 53.073 | 52.294 | 33.005 | 33.239 | 36.294 | 23.96 | 7.071 | 2 | 0 | 57.133 | 57.649 | 46.652 | 22.032 | 0 | 0 | 45.987 | 33.053 | [5 empty] | 0 | 19.834 | 16 | 4.5373 | 4.2377 | 2.8536 | 2.6087 | 1.6291 | 35.9033
01/23/10 | 7:22 | 0 | 16.069 | 0 | 3 | 0 | 52.978 | 52.679 | 32.811 | 32.883 | 36.172 | 23.906 | 7.141 | 1 | 0 | 57.083 | 57.599 | 46.601 | 21.978 | 0 | 0 | 45.936 | 33 | [5 empty] | 0 | 20.095 | 17 | 4.5169 | 4.2184 | 2.8527 | 2.6087 | 1.6097 | 35.6364
01/23/10 | 7:23 | 1 | 16.044 | 0 | 3 | 0 | 53.092 | 52.77 | 33.024 | 32.718 | 36.265 | 23.93 | 7.066 | 2 | 0 | 57.083 | 57.644 | 46.624 | 21.883 | 0 | 0 | 45.959 | 32.952 | [5 empty] | 16.044 | 20.374 | 18 | 4.5388 | 4.2391 | 2.8536 | 2.6087 | 1.6304 | 35.9223
01/23/10 | 7:24 | 0 | 16.044 | 0 | 3 | 0 | 53.113 | 52.908 | 33.517 | 32.976 | 36.385 | 23.881 | 7.141 | 2 | 0 | 57.06 | 57.599 | 46.624 | 21.929 | 0 | 0 | 45.913 | 32.929 | [5 empty] | 0 | 20.137 | 19 | 4.5169 | 4.2184 | 2.8527 | 2.6087 | 1.6097 | 35.6364
01/23/10 | 7:25 | 0 | 16.069 | 0 | 3 | 0 | 53.045 | 52.931 | 33.964 | 33.493 | 36.926 | 23.881 | 7.141 | 1 | 0 | 57.083 | 57.599 | 46.624 | 22.027 | 0 | 0 | 45.913 | 32.929 | [5 empty] | 0 | 19.552 | 20 | 4.5169 | 4.2184 | 2.8527 | 2.6087 | 1.6097 | 35.6364
01/23/10 | 7:26 | 1 | 16.044 | 0 | 3 | 0 | 52.931 | 52.978 | 34.505 | 34.081 | 37.488 | 23.881 | 7.04 | 2 | 0 | 57.06 | 57.599 | 46.648 | 21.978 | 0 | 0 | 45.936 | 32.905 | [5 empty] | 16.044 | 18.85 | 21 | 4.5464 | 4.2463 | 2.8539 | 2.6087 | 1.6376 | 36.0208
01/23/10 | 7:27 | 0 | 16.069 | 0 | 3 | 1 | 53.045 | 52.908 | 35.421 | 34.646 | 37.866 | 23.906 | 7.089 | 2 | 0 | 57.083 | 57.599 | 46.648 | 21.883 | 0 | 0 | 45.913 | 32.905 | [5 empty] | 0 | 18.399 | 22 | 4.5321 | 4.2328 | 2.8533 | 2.6087 | 1.6241 | 35.8349
01/23/10 | 7:28 | 0 | 16.069 | 0 | 3 | 0 | 53.113 | 52.954 | 36.265 | 35.466 | 38.758 | 23.955 | 7.115 | 1 | 0 | 57.106 | 57.599 | 46.648 | 22.003 | 0 | 0 | 45.913 | 32.905 | [5 empty] | 0 | 17.647 | 0 | 4.5245 | 4.2256 | 2.853 | 2.6087 | 1.6169 | 35.7358
01/23/10 | 7:29 | 0 | 16.018 | 0 | 3 | 0 | 53.503 | 53.066 | 36.899 | 36.289 | 39.155 | 24.026 | 7.04 | 2 | 0 | 57.058 | 57.619 | 46.622 | 22.003 | 0 | 0 | 45.957 | 32.881 | [5 empty] | 0 | 17.214 | 1 | 4.5464 | 4.2463 | 4.5309 | 4.2857 | -0.039386 | -0.86633
01/23/10 | 7:30 | 1 | 16.069 | 0 | 3 | 0 | 54.007 | 53.456 | 37.253 | 36.947 | 39.602 | 24.001 | 7.167 | 1 | 0 | 57.126 | 57.619 | 46.669 | 22.074 | 0 | 0 | 45.913 | 32.905 | [5 empty] | 16.069 | 17.06 | 2 | 4.5094 | 4.2112 | 4.5294 | 4.2857 | -0.07454 | -1.653
01/23/10 | 7:31 | 0 | 16.104 | 0 | 4 | 0 | 54.567 | 53.925 | 37.686 | 37.332 | 39.753 | 24.06 | 7.102 | 2 | 0 | 57.126 | 57.596 | 46.715 | 22.049 | 0 | 0 | 45.936 | 32.881 | [5 empty] | 0 | 17.235 | 3 | 4.5283 | 4.2292 | 4.5302 | 4.2857 | -0.056548 | -1.2488
01/23/10 | 7:32 | 0 | 16.069 | 0 | 3 | 0 | 54.854 | 54.397 | 37.77 | 37.512 | 40.825 | 24.097 | 7.141 | 1 | 0 | 57.126 | 57.573 | 46.692 | 22.123 | 0 | 0 | 45.936 | 32.905 | [5 empty] | 0 | 17.342 | 4 | 4.5169 | 4.2184 | 4.5298 | 4.2857 | -0.067343 | -1.4909
01/23/10 | 7:33 | 0 | 16.069 | 0 | 3 | 0 | 55.085 | 54.695 | 37.887 | 37.677 | 40.731 | 24.121 | 7.115 | 2 | 0 | 57.149 | 57.619 | 46.76 | 21.954 | 0 | 0 | 45.913 | 32.881 | [5 empty] | 0 | 17.408 | 5 | 4.5245 | 4.2256 | 4.5301 | 4.2857 | -0.060146 | -1.3293
01/23/10 | 7:34 | 1 | 16.094 | 0 | 3 | 0 | 55.2 | 54.947 | 37.957 | 37.794 | 41.248 | 24.195 | 7.015 | 1 | 0 | 57.172 | 57.619 | 46.76 | 22.049 | 0 | 0 | 45.936 | 32.835 | [5 empty] | 16.094 | 17.406 | 6 | 4.5536 | 4.2532 | 4.5312 | 4.2857 | -0.032466 | -0.71298
01/23/10 | 7:35 | 0 | 16.129 | 0 | 3 | 0 | 55.393 | 55.095 | 38.086 | 37.849 | 41.21 | 24.3 | 7.203 | 2 | 0 | 57.224 | 57.628 | 46.839 | 22.157 | 0 | 0 | 45.969 | 32.845 | [5 empty] | 0 | 17.544 | 7 | 4.4989 | 4.2012 | 4.529 | 4.2857 | -0.084505 | -1.8783
01/23/10 | 7:36 | 0 | 16.094 | 0 | 3 | 0 | 55.613 | 55.223 | 38.145 | 37.935 | 41.858 | 24.266 | 7.141 | 1 | 0 | 57.172 | 57.596 | 46.806 | 22.099 | 0 | 0 | 45.913 | 32.763 | [5 empty] | 0 | 17.678 | 8 | 4.5169 | 4.2184 | 4.5298 | 4.2857 | -0.067343 | -1.4909
01/23/10 | 7:37 | 0 | 16.044 | 0 | 3 | 0 | 55.795 | 55.452 | 38.169 | 38.004 | 42.353 | 24.34 | 6.989 | 2 | 0 | 57.149 | 57.596 | 46.806 | 21.978 | 0 | 0 | 45.936 | 32.763 | [5 empty] | 0 | 17.791 | 9 | 4.5612 | 4.2604 | 4.5315 | 4.2857 | -0.025269 | -0.55401
01/23/10 | 7:38 | 1 | 16.044 | 0 | 3 | 0 | 55.75 | 55.657 | 38.334 | 38.122 | 42.47 | 24.34 | 7.115 | 1 | 0 | 57.172 | 57.596 | 46.83 | 22.025 | 0 | 0 | 45.936 | 32.718 | [5 empty] | 16.044 | 17.628 | 10 | 4.5245 | 4.2256 | 4.5301 | 4.2857 | -0.060146 | -1.3293
01/23/10 | 7:39 | 0 | 16.069 | 0 | 3 | 0 | 55.795 | 55.589 | 38.521 | 38.215 | 42.635 | 24.362 | 7.092 | 2 | 0 | 57.172 | 57.573 | 46.83 | 22.17 | 0 | 0 | 45.936 | 32.718 | [5 empty] | 0 | 17.58 | 11 | 4.5312 | 4.2319 | 4.5303 | 4.2857 | -0.05378 | -1.1869
01/23/10 | 7:40 | 0 | 16.069 | 0 | 4 | 0 | 55.888 | 55.634 | 38.71 | 38.356 | 42.47 | 24.411 | 7.141 | 1 | 0 | 57.192 | 57.596 | 46.806 | 22.148 | 0 | 0 | 45.936 | 32.67 | [5 empty] | 0 | 17.532 | 12 | 4.5169 | 4.2184 | 4.5298 | 4.2857 | -0.067343 | -1.4909
01/23/10 | 7:41 | 0 | 16.044 | 0 | 3 | 1 | 56.07 | 55.771 | 38.734 | 38.497 | 43.386 | 24.435 | 7.218 | 2 | 0 | 57.192 | 57.596 | 46.874 | 22.148 | 0 | 0 | 45.936 | 32.67 | [5 empty] | 0 | 17.573 | 13 | 4.4945 | 4.1971 | 4.5288 | 4.2857 | -0.088657 | -1.9726
01/23/10 | 7:42 | 1 | 16.094 | 0 | 3 | 0 | 56.207 | 55.909 | 38.803 | 38.617 | 43.386 | 24.506 | 7.244 | 1 | 0 | 57.215 | 57.573 | 46.853 | 22.123 | 0 | 0 | 45.913 | 32.694 | [5 empty] | 16.094 | 17.59 | 0 | 4.4869 | 4.1899 | 4.5285 | 4.2857 | -0.095853 | -2.1363
01/23/10 | 7:43 | 0 | 16.094 | 0 | 3 | 0 | 56.296 | 56.047 | 38.875 | 38.686 | 43.621 | 24.506 | 7.092 | 1 | 0 | 57.172 | 57.53 | 46.853 | 22.123 | 0 | 0 | 45.936 | 32.67 | [5 empty] | 0 | 17.61 | 1 | 4.5312 | 4.2319 | 2.9719 | 2.7273 | 1.5047 | 33.2066
01/23/10 | 7:44 | 0 | 16.069 | 0 | 3 | 0 | 56.318 | 56.117 | 38.992 | 38.779 | 43.339 | 24.531 | 7.066 | 2 | 0 | 57.215 | 57.596 | 46.853 | 22.099 | 0 | 0 | 45.936 | 32.646 | [5 empty] | 0 | 17.539 | 2 | 4.5388 | 4.2391 | 2.9722 | 2.7273 | 1.5119 | 33.3098
01/23/10 | 7:45 | 1 | 16.094 | 0 | 3 | 0 | 56.476 | 56.184 | 39.109 | 38.851 | 43.951 | 24.484 | 7.167 | 1 | 0 | 57.238 | 57.573 | 46.853 | 22.194 | 0 | 0 | 45.936 | 32.622 | [5 empty] | 16.094 | 17.625 | 3 | 4.5094 | 4.2112 | 2.971 | 2.7273 | 1.4839 | 32.9071
01/23/10 | 7:46 | 0 | 16.094 | 0 | 3 | 0 | 56.521 | 56.296 | 39.133 | 38.968 | 44.374 | 24.531 | 7.092 | 1 | 0 | 57.238 | 57.553 | 46.898 | 22.123 | 0 | 0 | 45.936 | 32.622 | [5 empty] | 0 | 17.553 | 4 | 4.5312 | 4.2319 | 2.9719 | 2.7273 | 1.5047 | 33.2066
01/23/10 | 7:47 | 0 | 16.064 | 0 | 3 | 0 | 56.56 | 56.337 | 39.174 | 39.009 | 40.303 | 24.575 | 6.909 | 2 | 0 | 57.211 | 57.526 | 46.874 | 22.123 | 0 | 0 | 45.913 | 32.598 | [5 empty] | 0 | 17.551 | 5 | 4.5845 | 4.2826 | 2.974 | 2.7273 | 1.5553 | 33.9255
01/23/10 | 7:48 | 0 | 16.094 | 0 | 4 | 0 | 46.44 | 56.275 | 39.275 | 39.062 | 28.795 | 24.651 | 7.066 | 1 | 0 | 57.261 | 57.573 | 46.898 | 22.025 | 0 | 0 | 45.936 | 32.598 | [5 empty] | 0 | 7.378 | 6 | 4.5388 | 4.2391 | 2.9722 | 2.7273 | 1.5119 | 33.3098
01/23/10 | 7:49 | 0 | 16.106 | 1 | 3 | 0 | 41.846 | 46.771 | 39.356 | 39.098 | 23.749 | 24.639 | 7.205 | 0 | 0 | 57.249 | 57.562 | 46.909 | 22.135 | 0 | 0 | 45.924 | 32.634 | [5 empty] | 0 | 2.748 | 7 | 4.4983 | 4.2007 | 2.9706 | 2.7273 | 1.4734 | 32.7542
01/23/10 | 7:50 | 0 | 16.081 | 0 | 3 | 0 | 40.437 | 42.152 | 39.286 | 39.191 | 21.701 | 24.639 | 7.128 | 0 | 0 | 57.272 | 57.562 | 46.933 | 22.231 | 0 | 0 | 45.948 | 32.634 | [5 empty] | 0 | 1.246 | 8 | 4.5207 | 4.222 | 2.9715 | 2.7273 | 1.4947 | 33.0632
01/23/10 | 7:51 | 0 | 16.081 | 0 | 3 | 0 | 39.944 | 40.836 | 39.167 | 39.239 | 19.983 | 24.663 | 7.105 | 0 | 0 | 57.181 | 57.542 | 46.842 | 22.206 | 0 | 0 | 45.924 | 32.61 | [5 empty] | 0 | 0.705 | 9 | 4.5274 | 4.2283 | 2.9717 | 2.7273 | 1.5011 | 33.1549
01/23/10 | 7:52 | 0 | 16.081 | 0 | 3 | 0 | 39.662 | 40.272 | 38.65 | 39.191 | 20.084 | 24.712 | 7.154 | 0 | 0 | 57.249 | 57.542 | 46.886 | 22.206 | 0 | 0 | 45.948 | 32.61 | [5 empty] | 0 | 0.471 | 10 | 4.5132 | 4.2148 | 2.9712 | 2.7273 | 1.4875 | 32.9592
01/23/10 | 7:53 | 0 | 16.081 | 0 | 3 | 0 | 39.425 | 39.99 | 37.241 | 38.509 | 19.241 | 24.639 | 7.154 | 0 | 0 | 57.204 | 57.519 | 46.886 | 22.182 | 0 | 0 | 45.878 | 32.61 | [5 empty] | 0 | 0.916 | 11 | 4.5132 | 4.2148 | 2.9712 | 2.7273 | 1.4875 | 32.9592
01/23/10 | 7:54 | 0 | 16.081 | 0 | 3 | 0 | 38.746 | 39.707 | 36.301 | 37.1 | 18.527 | 24.617 | 7.105 | 0 | 0 | 57.16 | 57.519 | 46.818 | 22.086 | 0 | 0 | 45.901 | 32.565 | [5 empty] | 0 | 1.646 | 12 | 4.5274 | 4.2283 | 2.9717 | 2.7273 | 1.5011 | 33.1549
01/23/10 | 7:55 | 0 | 16.081 | 0 | 3 | 0 | 37.476 | 38.932 | 35.643 | 36.229 | 18.329 | 24.617 | 7.079 | 1 | 0 | 57.138 | 57.496 | 46.795 | 22.037 | 0 | 0 | 45.924 | 32.61 | [5 empty] | 0 | 1.247 | 13 | 4.535 | 4.2355 | 2.972 | 2.7273 | 1.5083 | 33.2583
01/23/10 | 7:56 | 0 | 16.081 | 0 | 4 | 0 | 36.488 | 37.686 | 35.079 | 35.548 | 16.722 | 24.543 | 6.953 | 0 | 0 | 57.092 | 57.45 | 46.771 | 22.111 | 0 | 0 | 45.878 | 32.658 | [5 empty] | 0 | 0.94 | 14 | 4.5717 | 4.2704 | 2.9735 | 2.7273 | 1.5431 | 33.7542
01/23/10 | 7:57 | 0 | 16.081 | 0 | 3 | 0 | 35.761 | 36.701 | 34.608 | 35.055 | 31.338 | 24.519 | 7.128 | 0 | 0 | 57.069 | 57.45 | 46.704 | 22.086 | 0 | 0 | 45.854 | 32.634 | [5 empty] | 0 | 0.706 | 15 | 4.5207 | 4.222 | 2.9715 | 2.7273 | 1.4947 | 33.0632
01/23/10 | 7:58 | 0 | 16.081 | 0 | 3 | 0 | 48.676 | 36.136 | 34.256 | 34.656 | 36.277 | 24.472 | 7.002 | 0 | 0 | 57.003 | 57.45 | 46.634 | 22.086 | 0 | 0 | 45.878 | 32.61 | [5 empty] | 0 | 14.02 | 16 | 4.5574 | 4.2568 | 2.9729 | 2.7273 | 1.5296 | 33.5623
01/23/10 | 7:59 | 1 | 16.081 | 0 | 3 | 0 | 52.803 | 48.401 | 33.881 | 34.328 | 36.677 | 24.374 | 6.927 | 1 | 0 | 56.957 | 57.361 | 46.61 | 22.013 | 0 | 0 | 45.878 | 32.586 | [5 empty] | 16.081 | 18.475 | 17 | 4.5793 | 4.2776 | 2.9738 | 2.7273 | 1.5503 | 33.8556
01/23/10 | 8:00 | 0 | 16.081 | 0 | 3 | 0 | 53.652 | 52.504 | 33.574 | 33.998 | 36.746 | 24.398 | 7.053 | 1 | 0 | 56.935 | 57.427 | 46.61 | 22.037 | 0 | 0 | 45.854 | 32.565 | [5 empty] | 0 | 19.654 | 18 | 4.5426 | 4.2427 | 2.9723 | 2.7273 | 1.5155 | 33.3612
01/23/10 | 8:01 | 0 | 16.081 | 0 | 3 | 0 | 53.421 | 53.33 | 33.388 | 33.668 | 36.653 | 24.398 | 7.128 | 2 | 0 | 56.914 | 57.384 | 46.634 | 22.062 | 0 | 0 | 45.831 | 32.541 | [5 empty] | 0 | 19.753 | 19 | 4.5207 | 4.222 | 2.9715 | 2.7273 | 1.4947 | 33.0632
01/23/10 | 8:02 | 1 | 16.106 | 0 | 3 | 0 | 53.262 | 53.146 | 33.598 | 33.527 | 36.466 | 24.349 | 7.128 | 2 | 0 | 56.891 | 57.384 | 46.61 | 22.135 | 0 | 0 | 45.831 | 32.493 | [5 empty] | 16.106 | 19.735 | 20 | 4.5207 | 4.222 | 2.9715 | 2.7273 | 1.4947 | 33.0632
01/23/10 | 8:03 | 0 | 16.081 | 0 | 3 | 1 | 53.421 | 53.101 | 34.091 | 33.692 | 37.311 | 24.303 | 7.053 | 1 | 0 | 56.891 | 57.361 | 46.589 | 22.135 | 0 | 0 | 45.81 | 32.446 | [5 empty] | 0 | 19.729 | 21 | 4.5426 | 4.2427 | 2.9723 | 2.7273 | 1.5155 | 33.3612
01/23/10 | 8:04 | 0 | 16.081 | 0 | 3 | 0 | 53.239 | 53.192 | 34.608 | 34.208 | 37.311 | 24.303 | 6.953 | 2 | 0 | 56.891 | 57.361 | 46.61 | 22.062 | 0 | 0 | 45.831 | 32.446 | [5 empty] | 0 | 19.031 | 0 | 4.5717 | 4.2704 | 2.9735 | 2.7273 | 1.5431 | 33.7542
01/23/10 | 8:05 | 0 | 16.081 | 0 | 3 | 0 | 53.421 | 53.125 | 35.079 | 34.773 | 37.569 | 24.349 | 7.079 | 1 | 0 | 56.891 | 57.338 | 46.61 | 22.062 | 0 | 0 | 45.81 | 32.446 | [5 empty] | 0 | 18.648 | 1 | 4.535 | 4.2355 | 2.8535 | 2.6087 | 1.6268 | 35.873
01/23/10 | 8:06 | 1 | 16.056 | 0 | 3 | 0 | 53.629 | 53.307 | 35.83 | 35.313 | 38.275 | 24.303 | 7.053 | 2 | 0 | 56.914 | 57.361 | 46.61 | 22.062 | 0 | 0 | 45.831 | 32.446 | [5 empty] | 16.056 | 18.316 | 2 | 4.5426 | 4.2427 | 2.8538 | 2.6087 | 1.634 | 35.9716
01/23/10 | 8:07 | 0 | 16.081 | 0 | 3 | 0 | 53.972 | 53.514 | 36.725 | 36.16 | 38.581 | 24.254 | 7.002 | 2 | 0 | 56.914 | 57.338 | 46.566 | 21.966 | 0 | 0 | 45.831 | 32.446 | [5 empty] | 0 | 17.812 | 3 | 4.5574 | 4.2568 | 2.8544 | 2.6087 | 1.6482 | 36.1641
01/23/10 | 8:08 | 0 | 16.106 | 0 | 3 | 0 | 54.707 | 53.811 | 37.5 | 37.076 | 39.662 | 24.254 | 6.927 | 1 | 0 | 56.935 | 57.338 | 46.634 | 22.062 | 0 | 0 | 45.831 | 32.446 | [5 empty] | 0 | 17.631 | 4 | 4.5793 | 4.2776 | 2.8553 | 2.6087 | 1.6689 | 36.445
01/23/10 | 8:09 | 0 | 16.044 | 0 | 3 | 0 | 55.379 | 54.509 | 37.933 | 37.863 | 40.564 | 24.266 | 6.888 | 2 | 0 | 56.9 | 57.325 | 46.622 | 21.954 | 0 | 0 | 45.796 | 32.407 | [5 empty] | 0 | 17.516 | 5 | 4.5906 | 4.2884 | 2.8557 | 2.6087 | 1.6797 | 36.59
01/23/10 | 8:10 | 1 | 16.069 | 0 | 3 | 0 | 56.204 | 55.151 | 38.308 | 38.332 | 40.329 | 24.266 | 7.092 | 1 | 0 | 56.944 | 57.325 | 46.643 | 22.121 | 0 | 0 | 45.796 | 32.407 | [5 empty] | 16.069 | 17.872 | 6 | 4.5312 | 4.2319 | 2.8533 | 2.6087 | 1.6232 | 35.8235
01/23/10 | 8:11 | 0 | 16.094 | 0 | 3 | 0 | 56.743 | 55.907 | 38.449 | 38.614 | 41.293 | 24.242 | 7.066 | 2 | 0 | 56.944 | 57.325 | 46.713 | 22.074 | 0 | 0 | 45.796 | 32.407 | [5 empty] | 0 | 18.129 | 7 | 4.5388 | 4.2391 | 2.8536 | 2.6087 | 1.6304 | 35.9223
01/23/10 | 8:12 | 0 | 16.069 | 0 | 3 | 0 | 47.264 | 56.451 | 38.566 | 38.779 | 25.421 | 24.291 | 7.04 | 1 | 0 | 56.944 | 57.325 | 46.713 | 22.099 | 0 | 0 | 45.796 | 32.431 | [5 empty] | 0 | 8.485 | 8 | 4.5464 | 4.2463 | 2.8539 | 2.6087 | 1.6376 | 36.0208
01/23/10 | 8:13 | 0 | 16.069 | 0 | 3 | 0 | 41.834 | 48.067 | 38.59 | 38.873 | 22.868 | 24.313 | 7.118 | 0 | 0 | 56.944 | 57.348 | 46.713 | 21.929 | 0 | 0 | 45.773 | 32.431 | [5 empty] | 0 | 2.961 | 9 | 4.5236 | 4.2247 | 2.853 | 2.6087 | 1.616 | 35.7244
01/23/10 | 8:14 | 0 | 16.069 | 0 | 3 | 0 | 40.236 | 42.303 | 38.638 | 38.92 | 21.23 | 24.313 | 7.167 | 0 | 0 | 56.966 | 57.348 | 46.736 | 21.929 | 0 | 0 | 45.796 | 32.431 | [5 empty] | 0 | 1.316 | 10 | 4.5094 | 4.2112 | 2.8524 | 2.6087 | 1.6025 | 35.5366
01/23/10 | 8:15 | 0 | 16.044 | 0 | 3 | 0 | 39.648 | 40.659 | 38.614 | 38.966 | 19.551 | 24.313 | 7.04 | 0 | 0 | 56.966 | 57.325 | 46.666 | 22.025 | 0 | 0 | 45.796 | 32.336 | [5 empty] | 0 | 0.682 | 11 | 4.5464 | 4.2463 | 2.8539 | 2.6087 | 1.6376 | 36.0208
01/23/10 | 8:16 | 0 | 16.069 | 0 | 3 | 0 | 39.389 | 40.002 | 38.284 | 38.944 | 17.723 | 24.291 | 7.192 | 0 | 0 | 56.944 | 57.304 | 46.713 | 22.025 | 0 | 0 | 45.819 | 32.36 | [5 empty] | 0 | 0.445 | 12 | 4.5021 | 4.2043 | 2.8521 | 2.6087 | 1.5956 | 35.4404
01/23/10 | 8:17 | 0 | 16.094 | 0 | 3 | 0 | 39.179 | 39.696 | 37.182 | 38.521 | 17.994 | 24.291 | 7.04 | 1 | 0 | 56.944 | 57.304 | 46.713 | 22 | 0 | 0 | 45.773 | 32.36 | [5 empty] | 0 | 0.658 | 13 | 4.5464 | 4.2463 | 2.8539 | 2.6087 | 1.6376 | 36.0208
01/23/10 | 8:18 | 0 | 16.069 | 0 | 3 | 0 | 38.732 | 39.413 | 36.241 | 37.368 | 14.96 | 24.291 | 6.914 | 0 | 0 | 56.923 | 57.281 | 46.713 | 21.978 | 0 | 0 | 45.773 | 32.336 | [5 empty] | 0 | 1.364 | 14 | 4.583 | 4.2812 | 2.8554 | 2.6087 | 1.6725 | 36.4934
01/23/10 | 8:19 | 0 | 16.076 | 0 | 3 | 0 | 37.705 | 38.952 | 35.615 | 36.459 | 16.101 | 24.298 | 7.022 | 0 | 0 | 56.953 | 57.311 | 46.72 | 22.057 | 0 | 0 | 45.803 | 32.392 | [5 empty] | 0 | 1.246 | 15 | 4.5516 | 4.2513 | 2.8541 | 2.6087 | 1.6426 | 36.0888
01/23/10 | 8:20 | 0 | 16.069 | 0 | 3 | 0 | 36.665 | 37.909 | 34.926 | 35.701 | 16.81 | 24.242 | 7.066 | 0 | 0 | 56.877 | 57.236 | 46.666 | 21.978 | 0 | 0 | 45.749 | 32.385 | [5 empty] | 0 | 0.964 | 16 | 4.5388 | 4.2391 | 2.8536 | 2.6087 | 1.6304 | 35.9223
01/23/10 | 8:21 | 0 | 16.069 | 0 | 3 | 0 | 35.866 | 36.899 | 34.431 | 35.043 | 28.721 | 24.242 | 7.141 | 0 | 0 | 56.832 | 57.259 | 46.622 | 22.074 | 0 | 0 | 45.773 | 32.36 | [5 empty] | 0 | 0.823 | 17 | 4.5169 | 4.2184 | 2.8527 | 2.6087 | 1.6097 | 35.6364
01/23/10 | 8:22 | 0 | 16.069 | 0 | 3 | 0 | 48.158 | 36.124 | 34.127 | 34.548 | 35.959 | 24.217 | 7.015 | 0 | 0 | 56.809 | 57.236 | 46.599 | 21.978 | 0 | 0 | 45.749 | 32.336 | [5 empty] | 0 | 13.61 | 18 | 4.5536 | 4.2532 | 2.8542 | 2.6087 | 1.6446 | 36.1152
01/23/10 | 8:23 | 0 | 16.094 | 0 | 3 | 0 | 52.56 | 47.815 | 33.749 | 34.196 | 36.146 | 24.097 | 6.989 | 1 | 0 | 56.766 | 57.213 | 46.529 | 21.978 | 0 | 0 | 45.728 | 32.287 | [5 empty] | 0 | 18.364 | 19 | 4.5612 | 4.2604 | 2.8545 | 2.6087 | 1.6517 | 36.213
01/23/10 | 8:24 | 1 | 16.069 | 0 | 4 | 0 | 53.157 | 52.308 | 33.421 | 33.727 | 36.194 | 24.097 | 7.092 | 1 | 0 | 56.72 | 57.19 | 46.529 | 22.121 | 0 | 0 | 45.749 | 32.311 | [5 empty] | 16.069 | 19.43 | 20 | 4.5312 | 4.2319 | 2.8533 | 2.6087 | 1.6232 | 35.8235
01/23/10 | 8:25 | 0 | 16.094 | 0 | 3 | 0 | 53.316 | 52.903 | 33.208 | 33.397 | 36.311 | 24.072 | 7.066 | 2 | 0 | 56.697 | 57.17 | 46.529 | 22.049 | 0 | 0 | 45.728 | 32.336 | [5 empty] | 0 | 19.919 | 21 | 4.5388 | 4.2391 | 2.8536 | 2.6087 | 1.6304 | 35.9223
01/23/10 | 8:26 | 0 | 16.094 | 0 | 3 | 1 | 53.454 | 53.087 | 33.256 | 33.139 | 36.545 | 24.026 | 7.092 | 2 | 0 | 56.697 | 57.147 | 46.508 | 22.099 | 0 | 0 | 45.705 | 32.336 | [5 empty] | 0 | 20.315 | 22 | 4.5312 | 4.2319 | 2.8533 | 2.6087 | 1.6232 | 35.8235
01/23/10 | 8:27 | 1 | 16.094 | 0 | 3 | 0 | 53.454 | 53.202 | 33.704 | 33.232 | 36.428 | 24.048 | 7.218 | 2 | 0 | 56.697 | 57.17 | 46.508 | 22 | 0 | 0 | 45.705 | 32.311 | [5 empty] | 16.094 | 20.222 | 0 | 4.4945 | 4.1971 | 2.8518 | 2.6087 | 1.5884 | 35.34
01/23/10 | 8:28 | 0 | 16.094 | 0 | 3 | 0 | 53.454 | 53.248 | 34.148 | 33.656 | 37.064 | 24.001 | 7.141 | 1 | 0 | 56.72 | 57.147 | 46.508 | 22.099 | 0 | 0 | 45.682 | 32.336 | [5 empty] | 0 | 19.798 | 1 | 4.5169 | 4.2184 | 4.5298 | 4.2857 | -0.067343 | -1.4909
01/23/10 | 8:29 | 0 | 16.106 | 1 | 3 | 0 | 53.241 | 53.356 | 34.656 | 34.235 | 37.713 | 24.063 | 7.254 | 2 | 0 | 56.713 | 57.16 | 46.522 | 21.966 | 0 | 0 | 45.696 | 32.326 | [5 empty] | 0 | 19.006 | 2 | 4.484 | 4.1871 | 4.5284 | 4.2857 | -0.098621 | -2.1994
01/23/10 | 8:30 | 0 | 16.081 | 0 | 3 | 0 | 53.195 | 53.195 | 35.292 | 34.751 | 37.571 | 24.063 | 7.079 | 2 | 0 | 56.736 | 57.16 | 46.522 | 22.111 | 0 | 0 | 45.719 | 32.326 | [5 empty] | 0 | 18.444 | 3 | 4.535 | 4.2355 | 4.5305 | 4.2857 | -0.050181 | -1.1065
01/23/10 | 8:31 | 1 | 16.106 | 0 | 3 | 0 | 53.309 | 53.125 | 36.16 | 35.433 | 38.322 | 24.063 | 7.102 | 1 | 0 | 56.736 | 57.206 | 46.522 | 22.015 | 0 | 0 | 45.672 | 32.301 | [5 empty] | 16.106 | 17.876 | 4 | 4.5283 | 4.2292 | 4.5302 | 4.2857 | -0.056548 | -1.2488
01/23/10 | 8:32 | 0 | 16.106 | 0 | 3 | 0 | 53.447 | 53.241 | 36.89 | 36.277 | 38.956 | 24.014 | 7.179 | 1 | 0 | 56.779 | 57.183 | 46.545 | 22.111 | 0 | 0 | 45.696 | 32.277 | [5 empty] | 0 | 17.17 | 5 | 4.5059 | 4.2079 | 4.5293 | 4.2857 | -0.077861 | -1.728
01/23/10 | 8:33 | 0 | 16.056 | 0 | 3 | 0 | 53.928 | 53.4 | 37.337 | 36.983 | 39.452 | 24.087 | 7.205 | 2 | 0 | 56.779 | 57.16 | 46.522 | 22.135 | 0 | 0 | 45.719 | 32.252 | [5 empty] | 0 | 16.945 | 6 | 4.4983 | 4.2007 | 4.529 | 4.2857 | -0.085058 | -1.8909
01/23/10 | 8:34 | 1 | 16.081 | 0 | 3 | 0 | 54.525 | 53.837 | 37.736 | 37.406 | 40.743 | 24.038 | 7.102 | 2 | 0 | 56.802 | 57.16 | 46.545 | 22.111 | 0 | 0 | 45.696 | 32.301 | [5 empty] | 16.081 | 17.119 | 7 | 4.5283 | 4.2292 | 4.5302 | 4.2857 | -0.056548 | -1.2488
01/23/10 | 8:35 | 0 | 16.106 | 0 | 4 | 0 | 55.006 | 54.341 | 37.806 | 37.665 | 40.908 | 24.109 | 7.254 | 1 | 0 | 56.802 | 57.183 | 46.589 | 22.111 | 0 | 0 | 45.719 | 32.277 | [5 empty] | 0 | 17.341 | 8 | 4.484 | 4.1871 | 4.5284 | 4.2857 | -0.098621 | -2.1994
01/23/10 | 8:36 | 0 | 16.106 | 0 | 3 | 0 | 55.144 | 54.868 | 38.064 | 37.806 | 40.485 | 24.038 | 7.231 | 2 | 0 | 56.802 | 57.16 | 46.613 | 22.086 | 0 | 0 | 45.696 | 32.277 | [5 empty] | 0 | 17.338 | 9 | 4.4907 | 4.1935 | 4.5287 | 4.2857 | -0.092255 | -2.0543
01/23/10 | 8:37 | 0 | 16.106 | 0 | 3 | 0 | 55.235 | 54.959 | 38.157 | 37.83 | 41.356 | 24.134 | 7.154 | 1 | 0 | 56.825 | 57.16 | 46.613 | 21.991 | 0 | 0 | 45.696 | 32.301 | [5 empty] | 0 | 17.405 | 10 | 4.5132 | 4.2148 | 4.5296 | 4.2857 | -0.070941 | -1.5719
01/23/10 | 8:38 | 1 | 16.106 | 0 | 3 | 0 | 55.372 | 55.076 | 38.181 | 37.875 | 41.848 | 24.158 | 7.154 | 1 | 0 | 56.825 | 57.14 | 46.636 | 22.086 | 0 | 0 | 45.696 | 32.277 | [5 empty] | 16.106 | 17.497 | 11 | 4.5132 | 4.2148 | 4.5296 | 4.2857 | -0.070941 | -1.5719
01/23/10 | 8:39 | 0 | 16.106 | 0 | 3 | 0 | 55.58 | 55.167 | 38.136 | 37.875 | 42.717 | 24.183 | 7.205 | 2 | 0 | 56.825 | 57.206 | 46.659 | 22.062 | 0 | 0 | 45.696 | 32.277 | [5 empty] | 0 | 17.705 | 12 | 4.4983 | 4.2007 | 4.529 | 4.2857 | -0.085058 | -1.8909
01/23/10 | 8:40 | 0 | 16.106 | 0 | 3 | 1 | 55.671 | 55.396 | 38.253 | 37.899 | 43.14 | 24.183 | 7.205 | 1 | 0 | 56.825 | 57.14 | 46.683 | 22.037 | 0 | 0 | 45.696 | 32.277 | [5 empty] | 0 | 17.772 | 13 | 4.4983 | 4.2007 | 4.529 | 4.2857 | -0.085058 | -1.8909
01/23/10 | 8:41 | 0 | 16.106 | 0 | 3 | 0 | 55.739 | 55.487 | 38.277 | 37.947 | 43.236 | 24.183 | 7.128 | 2 | 0 | 56.825 | 57.14 | 46.659 | 22.086 | 0 | 0 | 45.696 | 32.277 | [5 empty] | 0 | 17.792 | 0 | 4.5207 | 4.222 | 4.5299 | 4.2857 | -0.063745 | -1.4101
01/23/10 | 8:42 | 1 | 16.132 | 0 | 3 | 0 | 55.694 | 55.58 | 38.346 | 38.04 | 43.023 | 24.254 | 7.154 | 1 | 0 | 56.871 | 57.16 | 46.683 | 22.206 | 0 | 0 | 45.696 | 32.252 | [5 empty] | 16.132 | 17.654 | 1 | 4.5132 | 4.2148 | 4.5296 | 4.2857 | -0.070941 | -1.5719
01/23/10 | 8:43 | 0 | 16.106 | 0 | 4 | 0 | 55.671 | 55.533 | 38.488 | 38.181 | 42.671 | 24.254 | 7.053 | 2 | 0 | 56.871 | 57.14 | 46.659 | 22.182 | 0 | 0 | 45.672 | 32.228 | [5 empty] | 0 | 17.49 | 2 | 4.5426 | 4.2427 | 4.5308 | 4.2857 | -0.042985 | -0.94626
01/23/10 | 8:44 | 0 | 16.106 | 0 | 3 | 0 | 55.762 | 55.557 | 38.629 | 38.346 | 42.858 | 24.232 | 7.179 | 1 | 0 | 56.871 | 57.14 | 46.683 | 22.135 | 0 | 0 | 45.672 | 32.228 | [5 empty] | 0 | 17.416 | 3 | 4.5059 | 4.2079 | 4.5293 | 4.2857 | -0.077861 | -1.728
01/23/10 | 8:45 | 0 | 16.106 | 0 | 3 | 0 | 55.97 | 55.624 | 38.77 | 38.44 | 43.329 | 24.303 | 7.128 | 2 | 0 | 56.871 | 57.117 | 46.683 | 22.037 | 0 | 0 | 45.649 | 32.228 | [5 empty] | 0 | 17.53 | 4 | 4.5207 | 4.222 | 4.5299 | 4.2857 | -0.063745 | -1.4101
01/23/10 | 8:46 | 1 | 16.106 | 0 | 3 | 0 | 56.107 | 55.832 | 38.911 | 38.581 | 43.587 | 24.374 | 7.053 | 1 | 0 | 56.871 | 57.117 | 46.704 | 22.16 | 0 | 0 | 45.672 | 32.252 | [5 empty] | 16.106 | 17.526 | 5 | 4.5426 | 4.2427 | 4.5308 | 4.2857 | -0.042985 | -0.94626
01/23/10 | 8:47 | 0 | 16.132 | 0 | 3 | 0 | 56.152 | 55.946 | 38.98 | 38.653 | 43.398 | 24.374 | 7.053 | 1 | 0 | 56.871 | 57.117 | 46.704 | 22.182 | 0 | 0 | 45.672 | 32.206 | [5 empty] | 0 | 17.499 | 6 | 4.5426 | 4.2427 | 4.5308 | 4.2857 | -0.042985 | -0.94626
01/23/10 | 8:48 | 0 | 16.162 | 0 | 3 | 0 | 56.27 | 55.998 | 39.15 | 38.751 | 43.805 | 24.381 | 7.185 | 2 | 0 | 56.921 | 57.144 | 46.711 | 22.067 | 0 | 0 | 45.7 | 32.235 | [5 empty] | 0 | 17.519 | 7 | 4.5041 | 4.2062 | 4.5292 | 4.2857 | -0.079522 | -1.7655
01/23/10 | 8:49 | 0 | 16.091 | 0 | 3 | 0 | 56.362 | 56.068 | 39.059 | 38.801 | 42.444 | 24.384 | 7.089 | 1 | 0 | 56.877 | 57.101 | 46.666 | 22.143 | 0 | 0 | 45.679 | 32.188 | [5 empty] | 0 | 17.561 | 8 | 4.5321 | 4.2328 | 4.5304 | 4.2857 | -0.052949 | -1.1683
01/23/10 | 8:50 | 1 | 16.091 | 0 | 3 | 0 | 56.362 | 56.204 | 39.107 | 38.87 | 43.571 | 24.408 | 7.138 | 2 | 0 | 56.877 | 57.101 | 46.666 | 22.022 | 0 | 0 | 45.658 | 32.262 | [5 empty] | 16.091 | 17.492 | 9 | 4.5178 | 4.2192 | 4.5298 | 4.2857 | -0.066513 | -1.4722
01/23/10 | 8:51 | 0 | 16.091 | 0 | 4 | 0 | 56.451 | 56.204 | 39.153 | 38.966 | 43.384 | 24.384 | 7.064 | 1 | 0 | 56.877 | 57.101 | 46.713 | 22.143 | 0 | 0 | 45.679 | 32.287 | [5 empty] | 0 | 17.485 | 10 | 4.5394 | 4.2397 | 4.5307 | 4.2857 | -0.046029 | -1.014
01/23/10 | 8:52 | 0 | 16.066 | 0 | 3 | 0 | 56.652 | 56.293 | 39.272 | 38.942 | 44.042 | 24.408 | 7.012 | 1 | 0 | 56.9 | 57.124 | 46.69 | 22.096 | 0 | 0 | 45.679 | 32.287 | [5 empty] | 0 | 17.71 | 11 | 4.5545 | 4.2541 | 4.5313 | 4.2857 | -0.031636 | -0.69461
01/23/10 | 8:53 | 0 | 16.066 | 0 | 3 | 0 | 56.674 | 56.451 | 39.341 | 39.059 | 44.3 | 24.408 | 6.986 | 2 | 0 | 56.9 | 57.055 | 46.69 | 22.121 | 0 | 0 | 45.635 | 32.309 | [5 empty] | 0 | 17.615 | 12 | 4.5621 | 4.2613 | 4.5316 | 4.2857 | -0.024439 | -0.5357
01/23/10 | 8:54 | 1 | 16.116 | 0 | 3 | 1 | 56.743 | 56.519 | 39.318 | 39.131 | 44.135 | 24.433 | 7.064 | 1 | 0 | 56.9 | 57.101 | 46.713 | 22.143 | 0 | 0 | 45.658 | 32.262 | [5 empty] | 16.116 | 17.612 | 13 | 4.5394 | 4.2397 | 4.5307 | 4.2857 | -0.046029 | -1.014
01/23/10 | 8:55 | 0 | 16.091 | 0 | 3 | 0 | 56.855 | 56.585 | 39.53 | 39.2 | 44.111 | 24.479 | 7.038 | 2 | 0 | 56.9 | 57.078 | 46.666 | 22.121 | 0 | 0 | 45.635 | 32.262 | [5 empty] | 0 | 17.655 | 0 | 4.5469 | 4.2469 | 4.531 | 4.2857 | -0.038833 | -0.85404
01/23/10 | 8:56 | 0 | 16.091 | 0 | 3 | 0 | 56.966 | 56.674 | 39.53 | 39.318 | 44.51 | 24.457 | 7.012 | 1 | 0 | 56.9 | 57.055 | 46.69 | 22.121 | 0 | 0 | 45.658 | 32.262 | [5 empty] | 0 | 17.648 | 1 | 4.5545 | 4.2541 | 2.8543 | 2.6087 | 1.6454 | 36.1265
01/23/10 | 8:57 | 0 | 16.116 | 0 | 3 | 0 | 49.395 | 56.786 | 39.552 | 39.459 | 28.913 | 24.479 | 6.937 | 1 | 0 | 56.9 | 57.055 | 46.69 | 21.927 | 0 | 0 | 45.658 | 32.238 | [5 empty] | 0 | 9.936 | 2 | 4.5763 | 4.2748 | 2.8551 | 2.6087 | 1.6661 | 36.4077
01/23/10 | 8:58 | 0 | 16.091 | 0 | 3 | 0 | 43.03 | 49.876 | 39.624 | 39.552 | 23.3 | 24.528 | 7.112 | 0 | 0 | 56.9 | 57.055 | 46.713 | 22.167 | 0 | 0 | 45.635 | 32.262 | [5 empty] | 0 | 3.478 | 3 | 4.5254 | 4.2264 | 2.8531 | 2.6087 | 1.6177 | 35.7473
01/23/10 | 8:59 | 0 | 16.101 | 0 | 3 | 0 | 41.207 | 43.441 | 39.657 | 39.705 | 20.926 | 24.563 | 7.149 | 1 | 0 | 56.953 | 57.065 | 46.746 | 22.032 | 0 | 0 | 45.668 | 32.296 | [5 empty] | 0 | 1.502 | 4 | 4.5146 | 4.2162 | 2.8526 | 2.6087 | 1.6075 | 35.6057
01/23/10 | 9:00 | 0 | 16.091 | 0 | 3 | 0 | 40.54 | 41.552 | 39.648 | 39.717 | 19.87 | 24.457 | 7.038 | 0 | 0 | 56.921 | 57.033 | 46.69 | 21.976 | 0 | 0 | 45.658 | 32.262 | [5 empty] | 0 | 0.823 | 5 | 4.5469 | 4.2469 | 2.8539 | 2.6087 | 1.6382 | 36.0284
01/23/10 | 9:01 | 0 | 16.091 | 0 | 3 | 0 | 40.234 | 40.87 | 39.318 | 39.789 | 17.673 | 24.504 | 7.064 | 0 | 0 | 56.877 | 57.033 | 46.69 | 22.072 | 0 | 0 | 45.635 | 32.262 | [5 empty] | 0 | 0.445 | 6 | 4.5394 | 4.2397 | 2.8536 | 2.6087 | 1.631 | 35.9299
01/23/10 | 9:02 | 0 | 16.126 | 0 | 3 | 0 | 40.081 | 40.573 | 38.153 | 39.492 | 18.595 | 24.492 | 7.125 | 0 | 0 | 56.887 | 57.021 | 46.699 | 22.201 | 0 | 0 | 45.644 | 32.296 | [5 empty] | 0 | 0.589 | 7 | 4.5216 | 4.2228 | 2.8529 | 2.6087 | 1.6141 | 35.6976
01/23/10 | 9:03 | 0 | 16.126 | 0 | 3 | 0 | 39.727 | 40.339 | 37.048 | 38.27 | 16.695 | 24.492 | 6.973 | 0 | 0 | 56.818 | 57.021 | 46.676 | 22.226 | 0 | 0 | 45.668 | 32.223 | [5 empty] | 0 | 1.457 | 8 | 4.5659 | 4.2649 | 2.8547 | 2.6087 | 1.6562 | 36.2731
01/23/10 | 9:04 | 0 | 16.091 | 0 | 3 | 0 | 38.612 | 39.93 | 36.191 | 37.11 | 16.041 | 24.457 | 7.138 | 0 | 0 | 56.766 | 56.944 | 46.62 | 22.047 | 0 | 0 | 45.611 | 32.188 | [5 empty] | 0 | 1.502 | 9 | 4.5178 | 4.2192 | 2.8528 | 2.6087 | 1.6105 | 35.6479
01/23/10 | 9:05 | 0 | 16.126 | 0 | 3 | 0 | 37.495 | 38.904 | 35.639 | 36.366 | 13.509 | 24.418 | 7.022 | 0 | 0 | 56.752 | 56.953 | 46.585 | 22.106 | 0 | 0 | 45.644 | 32.247 | [5 empty] | 0 | 1.129 | 10 | 4.5516 | 4.2513 | 2.8541 | 2.6087 | 1.6426 | 36.0888
01/23/10 | 9:06 | 0 | 16.126 | 0 | 3 | 0 | 36.627 | 37.777 | 35.146 | 35.825 | 13.683 | 24.418 | 7.174 | 0 | 0 | 56.706 | 56.932 | 46.561 | 22.032 | 0 | 0 | 45.644 | 32.247 | [5 empty] | 0 | 0.802 | 11 | 4.5073 | 4.2092 | 2.8523 | 2.6087 | 1.6005 | 35.5097
01/23/10 | 9:07 | 0 | 16.126 | 0 | 3 | 0 | 43.958 | 36.885 | 34.816 | 35.287 | 34.864 | 24.347 | 7.301 | 0 | 0 | 56.683 | 56.953 | 46.538 | 22.057 | 0 | 0 | 45.597 | 32.247 | [5 empty] | 0 | 8.671 | 12 | 4.4703 | 4.1741 | 2.8508 | 2.6087 | 1.5654 | 35.0171
01/23/10 | 9:08 | 1 | 16.152 | 0 | 3 | 0 | 52.156 | 43.087 | 34.51 | 34.981 | 35.966 | 24.298 | 7.125 | 0 | 0 | 56.64 | 56.909 | 46.47 | 21.986 | 0 | 0 | 45.597 | 32.247 | [5 empty] | 16.152 | 17.175 | 13 | 4.5216 | 4.2228 | 2.8529 | 2.6087 | 1.6141 | 35.6976
01/23/10 | 9:09 | 0 | 16.121 | 1 | 3 | 0 | 53.437 | 51.694 | 34.129 | 34.648 | 36.481 | 24.222 | 7.195 | 2 | 0 | 56.569 | 56.884 | 46.442 | 21.981 | 0 | 0 | 45.618 | 32.196 | [5 empty] | 0 | 18.789 | 14 | 4.5012 | 4.2034 | 2.8521 | 2.6087 | 1.5947 | 35.4288
01/23/10 | 9:10 | 0 | 16.121 | 0 | 3 | 0 | 53.552 | 53.071 | 33.919 | 34.294 | 36.316 | 24.222 | 7.094 | 2 | 0 | 56.547 | 56.861 | 46.421 | 21.956 | 0 | 0 | 45.595 | 32.171 | [5 empty] | 0 | 19.258 | 15 | 4.5306 | 4.2314 | 2.8533 | 2.6087 | 1.6227 | 35.8159
01/23/10 | 9:11 | 1 | 16.179 | 0 | 3 | 0 | 53.652 | 53.286 | 33.902 | 34.043 | 36.112 | 24.205 | 7.228 | 1 | 0 | 56.576 | 56.891 | 46.452 | 22.108 | 0 | 0 | 45.602 | 32.203 | [5 empty] | 16.179 | 19.609 | 16 | 4.4916 | 4.1943 | 2.8517 | 2.6087 | 1.5856 | 35.3013
01/23/10 | 9:12 | 0 | 16.169 | 0 | 3 | 0 | 53.507 | 53.346 | 34.108 | 33.943 | 36.528 | 24.124 | 7.169 | 2 | 0 | 56.526 | 56.839 | 46.421 | 22.15 | 0 | 0 | 45.572 | 32.147 | [5 empty] | 0 | 19.564 | 17 | 4.5088 | 4.2106 | 2.8524 | 2.6087 | 1.6019 | 35.529
01/23/10 | 9:13 | 0 | 16.147 | 0 | 3 | 0 | 53.461 | 53.3 | 34.648 | 34.249 | 36.646 | 24.148 | 7.017 | 1 | 0 | 56.503 | 56.839 | 46.398 | 22.03 | 0 | 0 | 45.572 | 32.147 | [5 empty] | 0 | 19.212 | 18 | 4.553 | 4.2527 | 2.8542 | 2.6087 | 1.644 | 36.1076
01/23/10 | 9:14 | 0 | 16.179 | 0 | 3 | 0 | 53.377 | 53.353 | 35.079 | 34.842 | 36.395 | 24.205 | 7.228 | 2 | 0 | 56.556 | 56.846 | 46.428 | 22.206 | 0 | 0 | 45.602 | 32.203 | [5 empty] | 0 | 18.535 | 19 | 4.4916 | 4.1943 | 2.8517 | 2.6087 | 1.5856 | 35.3013
01/23/10 | 9:15 | 1 | 16.179 | 0 | 3 | 0 | 53.858 | 53.262 | 35.761 | 35.337 | 37.5 | 24.156 | 7.128 | 1 | 0 | 56.576 | 56.868 | 46.428 | 22.133 | 0 | 0 | 45.602 | 32.228 | [5 empty] | 16.179 | 18.521 | 20 | 4.5207 | 4.222 | 2.8529 | 2.6087 | 1.6133 | 35.6862
01/23/10 | 9:16 | 0 | 16.154 | 0 | 3 | 0 | 54.271 | 53.675 | 36.629 | 35.971 | 37.827 | 24.134 | 7.051 | 2 | 0 | 56.556 | 56.846 | 46.405 | 22.062 | 0 | 0 | 45.579 | 32.252 | [5 empty] | 0 | 18.3 | 21 | 4.5431 | 4.2433 | 2.8538 | 2.6087 | 1.6346 | 35.9792
01/23/10 | 9:17 | 0 | 16.154 | 0 | 3 | 1 | 54.845 | 54.086 | 37.404 | 36.887 | 38.767 | 24.134 | 7.151 | 1 | 0 | 56.556 | 56.846 | 46.452 | 22.062 | 0 | 0 | 45.579 | 32.228 | [5 empty] | 0 | 17.958 | 22 | 4.514 | 4.2156 | 2.8526 | 2.6087 | 1.6069 | 35.5981
01/23/10 | 9:18 | 0 | 16.154 | 0 | 3 | 0 | 55.648 | 54.614 | 38.016 | 37.71 | 40.038 | 24.18 | 7.151 | 2 | 0 | 56.556 | 56.846 | 46.428 | 22.013 | 0 | 0 | 45.555 | 32.203 | [5 empty] | 0 | 17.938 | 0 | 4.514 | 4.2156 | 2.8526 | 2.6087 | 1.6069 | 35.5981
01/23/10 | 9:19 | 1 | 16.154 | 0 | 3 | 0 | 56.576 | 55.326 | 38.533 | 38.344 | 40.296 | 24.156 | 7.228 | 1 | 0 | 56.556 | 56.823 | 46.428 | 22.157 | 0 | 0 | 45.579 | 32.179 | [5 empty] | 16.154 | 18.232 | 1 | 4.4916 | 4.1943 | 2.8517 | 2.6087 | 1.5856 | 35.3013
01/23/10 | 9:20 | 0 | 16.154 | 0 | 2 | 0 | 50.373 | 56.241 | 38.767 | 38.861 | 27.289 | 24.18 | 7.303 | 1 | 0 | 56.576 | 56.823 | 46.496 | 22.108 | 0 | 0 | 45.555 | 32.179 | [5 empty] | 0 | 11.512 | 2 | 4.4698 | 4.1735 | 2.8508 | 2.6087 | 1.5648 | 35.0093
01/23/10 | 9:21 | 0 | 16.154 | 0 | 3 | 0 | 42.858 | 51.633 | 38.909 | 39.121 | 21.363 | 24.229 | 7.128 | 1 | 0 | 56.599 | 56.823 | 46.519 | 22.084 | 0 | 0 | 45.579 | 32.203 | [5 empty] | 0 | 3.737 | 3 | 4.5207 | 4.222 | 2.8529 | 2.6087 | 1.6133 | 35.6862
01/23/10 | 9:22 | 0 | 16.179 | 0 | 3 | 0 | 40.789 | 43.539 | 38.98 | 39.215 | 20.615 | 24.205 | 7.254 | 0 | 0 | 56.599 | 56.823 | 46.519 | 21.893 | 0 | 0 | 45.555 | 32.203 | [5 empty] | 0 | 1.574 | 4 | 4.484 | 4.1871 | 2.8514 | 2.6087 | 1.5784 | 35.2004
01/23/10 | 9:23 | 0 | 16.184 | 0 | 3 | 0 | 40.042 | 41.265 | 38.913 | 39.313 | 17.889 | 24.259 | 7.208 | 0 | 0 | 56.649 | 56.85 | 46.524 | 21.922 | 0 | 0 | 45.583 | 32.203 | [5 empty] | 0 | 0.729 | 5 | 4.4974 | 4.1998 | 2.8519 | 2.6087 | 1.5911 | 35.3786
01/23/10 | 9:24 | 0 | 16.179 | 0 | 3 | 0 | 39.755 | 40.461 | 38.791 | 39.284 | 17.758 | 24.254 | 7.28 | 1 | 0 | 56.622 | 56.802 | 46.519 | 22.133 | 0 | 0 | 45.555 | 32.203 | [5 empty] | 0 | 0.471 | 6 | 4.4765 | 4.1799 | 2.8511 | 2.6087 | 1.5712 | 35.0991
01/23/10 | 9:25 | 0 | 16.154 | 0 | 3 | 0 | 39.566 | 40.107 | 38.04 | 39.074 | 16.302 | 24.325 | 7.177 | 0 | 0 | 56.622 | 56.802 | 46.543 | 22.062 | 0 | 0 | 45.555 | 32.228 | [5 empty] | 0 | 0.492 | 7 | 4.5065 | 4.2084 | 2.8523 | 2.6087 | 1.5997 | 35.4982
01/23/10 | 9:26 | 0 | 16.154 | 0 | 3 | 0 | 39.263 | 39.825 | 36.911 | 38.157 | 14.92 | 24.3 | 7.203 | 0 | 0 | 56.576 | 56.779 | 46.519 | 22.084 | 0 | 0 | 45.534 | 32.228 | [5 empty] | 0 | 1.106 | 8 | 4.4989 | 4.2012 | 2.852 | 2.6087 | 1.5925 | 35.398
01/23/10 | 9:27 | 0 | 16.154 | 0 | 3 | 0 | 38.485 | 39.497 | 36.16 | 37.028 | 15.563 | 24.278 | 7.329 | 0 | 0 | 56.533 | 56.711 | 46.473 | 22.013 | 3 | 0 | 53.216 | 20.006 | [5 empty] | 0 | 1.457 | 9 | 4.4622 | 4.1663 | 2.8505 | 2.6087 | 1.5576 | 34.9074
01/23/10 | 9:28 | 0 | 16.159 | 0 | 3 | 0 | 37.363 | 38.727 | 35.529 | 36.258 | 14.236 | 24.308 | 7.334 | 0 | 0 | 56.537 | 56.626 | 46.067 | 22.018 | 0 | 0 | 55.949 | 15.247 | [5 empty] | 0 | 1.105 | 10 | 4.4607 | 4.1649 | 2.8505 | 2.6087 | 1.5563 | 34.8878
01/23/10 | 9:29 | 0 | 16.159 | 0 | 3 | 0 | 36.457 | 37.607 | 35 | 35.517 | 14.025 | 24.246 | 7.476 | 0 | 0 | 56.499 | 56.567 | 45.317 | 22.125 | 0 | 0 | 56.656 | 14.839 | [5 empty] | 0 | 0.94 | 11 | 4.4194 | 4.1256 | 2.8488 | 2.6087 | 1.5169 | 34.3248
01/23/10 | 9:30 | 0 | 16.147 | 0 | 3 | 0 | 45.661 | 36.667 | 34.646 | 34.928 | 35.234 | 24.244 | 7.221 | 0 | 0 | 56.432 | 56.476 | 44.561 | 21.956 | 0 | 0 | 56.857 | 15.211 | [5 empty] | 0 | 10.733 | 12 | 4.4936 | 4.1962 | 2.8518 | 2.6087 | 1.5875 | 35.3284
01/23/10 | 9:31 | 0 | 16.139 | 0 | 3 | 0 | 52.121 | 44.736 | 34.215 | 34.474 | 35.744 | 24.19 | 7.313 | 0 | 0 | 56.357 | 56.446 | 43.874 | 21.973 | 0 | 0 | 56.873 | 15.845 | [5 empty] | 0 | 17.647 | 13 | 4.4669 | 4.1708 | 2.8507 | 2.6087 | 1.5621 | 34.9702
01/23/10 | 9:32 | 1 | 16.114 | 0 | 3 | 0 | 53.428 | 51.755 | 33.792 | 34.005 | 35.861 | 24.237 | 7.264 | 2 | 0 | 56.314 | 56.426 | 43.334 | 22.02 | 0 | 0 | 56.827 | 16.509 | [5 empty] | 16.114 | 19.423 | 14 | 4.4811 | 4.1843 | 2.8513 | 2.6087 | 1.5756 | 35.1615
01/23/10 | 9:33 | 0 | 16.147 | 0 | 3 | 0 | 53.503 | 53.069 | 33.495 | 33.613 | 36.079 | 24.222 | 7.347 | 2 | 0 | 56.321 | 56.455 | 42.965 | 21.861 | 0 | 0 | 56.836 | 17.109 | [5 empty] | 0 | 19.89 | 15 | 4.457 | 4.1614 | 2.8503 | 2.6087 | 1.5527 | 34.8367
01/23/10 | 9:34 | 0 | 15.966 | 0 | 3 | 0 | 53.472 | 53.106 | 33.417 | 33.23 | 36.167 | 24.166 | 7.416 | 1 | 0 | 56.245 | 56.403 | 42.652 | 21.755 | 0 | 0 | 56.807 | 17.595 | [5 empty] | 0 | 20.242 | 16 | 4.4369 | 4.1423 | 2.8495 | 2.6087 | 1.5336 | 34.564
01/23/10 | 9:35 | 0 | 15.89 | 0 | 3 | 0 | 53.451 | 53.176 | 33.651 | 33.206 | 36.378 | 24.19 | 7.442 | 2 | 0 | 56.245 | 56.38 | 42.418 | 21.853 | 0 | 0 | 56.715 | 18.065 | [5 empty] | 0 | 20.245 | 17 | 4.4293 | 4.1351 | 2.8492 | 2.6087 | 1.5264 | 34.4606
01/23/10 | 9:36 | 1 | 15.915 | 0 | 3 | 0 | 53.405 | 53.197 | 34.192 | 33.51 | 36.753 | 24.166 | 7.416 | 2 | 0 | 56.245 | 56.357 | 42.229 | 21.973 | 0 | 0 | 56.695 | 18.434 | [5 empty] | 15.915 | 19.895 | 18 | 4.4369 | 4.1423 | 2.8495 | 2.6087 | 1.5336 | 34.564
01/23/10 | 9:37 | 0 | 15.94 | 0 | 3 | 0 | 53.244 | 53.267 | 34.615 | 34.074 | 37.765 | 24.166 | 7.29 | 1 | 0 | 56.268 | 56.357 | 42.183 | 21.998 | 0 | 0 | 56.626 | 18.806 | [5 empty] | 0 | 19.17 | 19 | 4.4736 | 4.1771 | 2.851 | 2.6087 | 1.5684 | 35.0601
01/23/10 | 9:38 | 0 | 15.966 | 0 | 3 | 0 | 53.22 | 53.106 | 35.249 | 34.546 | 37.552 | 24.212 | 7.264 | 2 | 0 | 56.268 | 56.334 | 42.111 | 21.853 | 0 | 0 | 56.581 | 19.151 | [5 empty] | 0 | 18.674 | 20 | 4.4811 | 4.1843 | 2.8513 | 2.6087 | 1.5756 | 35.1615
01/23/10 | 9:39 | 0 | 15.991 | 0 | 3 | 0 | 53.244 | 53.129 | 36.167 | 35.179 | 37.952 | 24.212 | 7.442 | 2 | 0 | 56.245 | 56.38 | 41.994 | 21.998 | 0 | 0 | 56.537 | 19.447 | [5 empty] | 0 | 18.065 | 21 | 4.4293 | 4.1351 | 2.8492 | 2.6087 | 1.5264 | 34.4606
01/23/10 | 9:40 | 1 | 15.991 | 0 | 3 | 1 | 53.657 | 53.129 | 37.129 | 36.143 | 39.033 | 24.237 | 7.592 | 1 | 0 | 56.291 | 56.357 | 41.994 | 22.02 | 0 | 0 | 56.469 | 19.769 | [5 empty] | 15.991 | 17.514 | 22 | 4.3856 | 4.0935 | 2.8474 | 2.6087 | 1.4848 | 33.8571
01/23/10 | 9:41 | 0 | 16.038 | 0 | 3 | 0 | 54.299 | 53.542 | 37.787 | 37.036 | 39.856 | 24.31 | 7.491 | 2 | 0 | 56.314 | 56.38 | 41.97 | 21.853 | 0 | 0 | 56.426 | 20.066 | [5 empty] | 0 | 17.263 | 0 | 4.415 | 4.1215 | 2.8486 | 2.6087 | 1.5128 | 34.2647
01/23/10 | 9:42 | 0 | 16.038 | 0 | 3 | 0 | 55.032 | 54.138 | 38.141 | 37.6 | 40.396 | 24.286 | 7.365 | 1 | 0 | 56.334 | 56.357 | 42.018 | 21.949 | 0 | 0 | 56.334 | 20.336 | [5 empty] | 0 | 17.432 | 1 | 4.4517 | 4.1564 | 2.8501 | 2.6087 | 1.5477 | 34.7658
01/23/10 | 9:43 | 1 | 16.064 | 0 | 3 | 0 | 55.538 | 54.826 | 38.468 | 37.976 | 41.219 | 24.31 | 7.391 | 2 | 0 | 56.334 | 56.357 | 41.994 | 22.143 | 0 | 0 | 56.291 | 20.6 | [5 empty] | 16.064 | 17.562 | 2 | 4.4441 | 4.1492 | 2.8498 | 2.6087 | 1.5405 | 34.6631
01/23/10 | 9:44 | 0 | 16.064 | 0 | 3 | 0 | 55.881 | 55.307 | 38.61 | 38.117 | 41.336 | 24.335 | 7.391 | 1 | 0 | 56.334 | 56.38 | 41.994 | 22.094 | 0 | 0 | 56.2 | 20.865 | [5 empty] | 0 | 17.764 | 3 | 4.4441 | 4.1492 | 2.8498 | 2.6087 | 1.5405 | 34.6631
01/23/10 | 9:45 | 0 | 16.038 | 1 | 4 | 0 | 56.133 | 55.673 | 38.705 | 38.282 | 41.454 | 24.43 | 7.465 | 1 | 0 | 56.357 | 56.357 | 42.018 | 22.094 | 0 | 0 | 56.179 | 21.081 | [5 empty] | 0 | 17.851 | 4 | 4.4226 | 4.1287 | 2.8489 | 2.6087 | 1.52 | 34.3688
01/23/10 | 9:46 | 0 | 16.031 | 0 | 3 | 0 | 56.17 | 55.851 | 38.674 | 38.296 | 42.056 | 24.398 | 7.154 | 2 | 0 | 56.327 | 56.35 | 41.963 | 22.013 | 0 | 0 | 56.079 | 21.267 | [5 empty] | 0 | 17.874 | 5 | 4.5132 | 4.2148 | 2.8526 | 2.6087 | 1.6061 | 35.5866
01/23/10 | 9:47 | 1 | 16.064 | 0 | 3 | 0 | 56.245 | 56.019 | 38.799 | 38.351 | 42.183 | 24.43 | 7.187 | 1 | 0 | 56.38 | 56.38 | 41.946 | 22.143 | 0 | 0 | 56.019 | 21.539 | [5 empty] | 16.064 | 17.894 | 6 | 4.5035 | 4.2056 | 2.8522 | 2.6087 | 1.5969 | 35.4597
01/23/10 | 9:48 | 0 | 16.031 | 0 | 3 | 0 | 56.216 | 55.988 | 38.885 | 38.392 | 42.831 | 24.448 | 7.306 | 2 | 0 | 56.373 | 56.35 | 41.987 | 22.086 | 0 | 0 | 55.942 | 21.723 | [5 empty] | 0 | 17.824 | 7 | 4.4689 | 4.1727 | 2.8508 | 2.6087 | 1.564 | 34.9976
01/23/10 | 9:49 | 0 | 16.056 | 0 | 3 | 0 | 56.432 | 56.049 | 38.944 | 38.476 | 42.894 | 24.531 | 7.218 | 1 | 0 | 56.41 | 56.366 | 42.025 | 22.025 | 0 | 0 | 55.865 | 22.025 | [5 empty] | 0 | 17.956 | 8 | 4.4945 | 4.1971 | 2.8518 | 2.6087 | 1.5884 | 35.34
01/23/10 | 9:50 | 0 | 16.096 | 0 | 3 | 0 | 56.547 | 56.257 | 39.253 | 38.643 | 43.178 | 24.558 | 7.321 | 1 | 0 | 56.435 | 56.369 | 42.052 | 22.076 | 0 | 0 | 55.823 | 22.341 | [5 empty] | 0 | 17.904 | 9 | 4.4645 | 4.1685 | 2.8506 | 2.6087 | 1.5599 | 34.9388
01/23/10 | 9:51 | 1 | 16.121 | 0 | 3 | 0 | 56.658 | 56.323 | 39.349 | 38.808 | 38.83 | 24.558 | 7.246 | 2 | 0 | 56.48 | 56.369 | 42.097 | 22.052 | 0 | 0 | 55.732 | 22.606 | [5 empty] | 16.121 | 17.85 | 10 | 4.4864 | 4.1893 | 2.8515 | 2.6087 | 1.5806 | 35.2315
01/23/10 | 9:52 | 0 | 16.096 | 0 | 3 | 0 | 46.421 | 56.323 | 39.49 | 39.019 | 25.21 | 24.631 | 7.321 | 1 | 0 | 56.48 | 56.369 | 42.052 | 22.052 | 0 | 0 | 55.708 | 22.849 | [5 empty] | 0 | 7.402 | 11 | 4.4645 | 4.1685 | 2.8506 | 2.6087 | 1.5599 | 34.9388
01/23/10 | 9:53 | 0 | 16.096 | 0 | 3 | 0 | 41.839 | 46.926 | 39.607 | 39.136 | 22.584 | 24.558 | 7.347 | 0 | 0 | 56.503 | 56.391 | 42.073 | 22.076 | 0 | 0 | 55.617 | 23.065 | [5 empty] | 0 | 2.703 | 12 | 4.457 | 4.1614 | 2.8503 | 2.6087 | 1.5527 | 34.8367
01/23/10 | 9:54 | 0 | 16.121 | 0 | 3 | 0 | 40.475 | 42.169 | 39.583 | 39.253 | 20.294 | 24.533 | 7.447 | 0 | 0 | 56.547 | 56.369 | 42.097 | 22.15 | 0 | 0 | 55.571 | 23.283 | [5 empty] | 0 | 1.222 | 13 | 4.4278 | 4.1337 | 2.8491 | 2.6087 | 1.525 | 34.4407
01/23/10 | 9:55 | 0 | 16.154 | 0 | 3 | 0 | 40.038 | 40.836 | 39.521 | 39.332 | 18.449 | 24.543 | 7.228 | 0 | 0 | 56.51 | 56.33 | 42.011 | 22.157 | 0 | 0 | 55.578 | 23.506 | [5 empty] | 0 | 0.706 | 14 | 4.4916 | 4.1943 | 2.8517 | 2.6087 | 1.5856 | 35.3013
01/23/10 | 9:56 | 0 | 16.129 | 0 | 3 | 0 | 39.779 | 40.31 | 39.09 | 39.208 | 17.627 | 24.607 | 7.195 | 0 | 0 | 56.503 | 56.346 | 42.028 | 22.076 | 0 | 0 | 55.501 | 23.668 | [5 empty] | 0 | 0.571 | 15 | 4.5012 | 4.2034 | 2.8521 | 2.6087 | 1.5947 | 35.4288
01/23/10 | 9:57 | 0 | 16.129 | 0 | 3 | 0 | 39.497 | 40.038 | 37.734 | 38.602 | 16.647 | 24.565 | 7.28 | 1 | 0 | 56.51 | 56.353 | 42.083 | 22.062 | 0 | 0 | 55.531 | 23.866 | [5 empty] | 0 | 0.895 | 16 | 4.4765 | 4.1799 | 2.8511 | 2.6087 | 1.5712 | 35.0991
01/23/10 | 9:58 | 0 | 16.096 | 0 | 3 | 0 | 38.808 | 39.676 | 36.646 | 37.186 | 16.245 | 24.487 | 7.118 | 0 | 0 | 56.435 | 56.323 | 42.028 | 22.03 | 0 | 0 | 55.433 | 23.979 | [5 empty] | 0 | 1.622 | 17 | 4.5236 | 4.2247 | 2.853 | 2.6087 | 1.616 | 35.7244
01/23/10 | 9:59 | 0 | 16.121 | 0 | 4 | 0 | 37.562 | 38.971 | 35.892 | 36.174 | 15.581 | 24.533 | 7.094 | 0 | 0 | 56.412 | 56.3 | 41.98 | 21.956 | 0 | 0 | 55.41 | 24.124 | [5 empty] | 0 | 1.388 | 18 | 4.5306 | 4.2314 | 2.8533 | 2.6087 | 1.6227 | 35.8159
01/23/10 | 10:00 | 0 | 16.096 | 0 | 3 | 0 | 36.433 | 37.727 | 35.234 | 35.423 | 14.814 | 24.558 | 7.143 | 0 | 0 | 56.346 | 56.277 | 41.956 | 22.052 | 0 | 0 | 55.363 | 24.318 | [5 empty] | 0 | 1.01 | 19 | 4.5164 | 4.2178 | 2.8527 | 2.6087 | 1.6091 | 35.6287
01/23/10 | 10:01 | 0 | 16.096 | 0 | 3 | 0 | 35.682 | 36.715 | 34.694 | 34.931 | 30.654 | 24.607 | 7.347 | 0 | 0 | 56.3 | 56.277 | 41.91 | 21.981 | 0 | 0 | 55.342 | 24.438 | [5 empty] | 0 | 0.751 | 20 | 4.457 | 4.1614 | 2.8503 | 2.6087 | 1.5527 | 34.8367
01/23/10 | 10:02 | 0 | 16.121 | 0 | 3 | 0 | 48.576 | 36.057 | 34.342 | 34.483 | 36.151 | 24.582 | 7.396 | 0 | 0 | 56.277 | 56.234 | 41.863 | 22.005 | 0 | 0 | 55.272 | 24.582 | [5 empty] | 0 | 14.093 | 21 | 4.4427 | 4.1478 | 2.8497 | 2.6087 | 1.5391 | 34.6433
01/23/10 | 10:03 | 0 | 16.096 | 0 | 3 | 1 | 52.819 | 48.186 | 33.919 | 34.177 | 36.151 | 24.631 | 7.347 | 1 | 0 | 56.165 | 56.211 | 41.791 | 21.956 | 0 | 0 | 55.225 | 24.752 | [5 empty] | 0 | 18.642 | 22 | 4.457 | 4.1614 | 2.8503 | 2.6087 | 1.5527 | 34.8367
01/23/10 | 10:04 | 1 | 16.129 | 0 | 3 | 0 | 53.377 | 52.459 | 33.644 | 33.857 | 36.512 | 24.663 | 7.228 | 2 | 0 | 56.218 | 56.241 | 41.822 | 21.988 | 0 | 0 | 55.235 | 24.928 | [5 empty] | 16.129 | 19.52 | 0 | 4.4916 | 4.1943 | 2.8517 | 2.6087 | 1.5856 | 35.3013
01/23/10 | 10:05 | 0 | 16.154 | 0 | 3 | 0 | 53.514 | 53.078 | 33.433 | 33.527 | 36.536 | 24.688 | 7.455 | 1 | 0 | 56.172 | 56.195 | 41.8 | 21.988 | 0 | 0 | 55.12 | 25.073 | [5 empty] | 0 | 19.987 | 1 | 4.4255 | 4.1315 | 2.849 | 2.6087 | 1.5228 | 34.4087
01/23/10 | 10:06 | 0 | 16.154 | 0 | 3 | 0 | 53.559 | 53.239 | 33.574 | 33.361 | 35.782 | 24.59 | 7.254 | 2 | 0 | 56.152 | 56.195 | 41.777 | 22.037 | 0 | 0 | 55.05 | 25.217 | [5 empty] | 0 | 20.198 | 2 | 4.484 | 4.1871 | 2.8514 | 2.6087 | 1.5784 | 35.2004
01/23/10 | 10:07 | 0 | 16.121 | 0 | 3 | 0 | 53.598 | 53.3 | 34.012 | 33.519 | 36.574 | 24.607 | 7.27 | 2 | 0 | 56.121 | 56.165 | 41.745 | 21.932 | 0 | 0 | 54.997 | 25.281 | [5 empty] | 0 | 20.079 | 3 | 4.4794 | 4.1827 | 2.8512 | 2.6087 | 1.574 | 35.1381
01/23/10 | 10:08 | 1 | 16.154 | 0 | 3 | 0 | 53.582 | 53.4 | 34.608 | 34.091 | 36.229 | 24.639 | 7.558 | 1 | 0 | 56.152 | 56.172 | 41.777 | 22.013 | 0 | 0 | 54.959 | 25.458 | [5 empty] | 16.154 | 19.491 | 4 | 4.3955 | 4.1029 | 2.8478 | 2.6087 | 1.4942 | 33.9949
01/23/10 | 10:09 | 0 | 16.179 | 0 | 3 | 0 | 53.605 | 53.377 | 35.184 | 34.691 | 37.04 | 24.651 | 7.594 | 2 | 0 | 56.163 | 56.163 | 41.741 | 22.096 | 0 | 0 | 54.924 | 25.541 | [5 empty] | 0 | 18.914 | 5 | 4.385 | 4.093 | 2.8474 | 2.6087 | 1.4843 | 33.8489
01/23/10 | 10:10 | 0 | 16.167 | 0 | 3 | 0 | 53.869 | 53.388 | 36.007 | 35.301 | 37.791 | 24.627 | 7.442 | 1 | 0 | 56.184 | 56.163 | 41.789 | 22 | 0 | 0 | 54.947 | 25.686 | [5 empty] | 0 | 18.568 | 6 | 4.4293 | 4.1351 | 2.8492 | 2.6087 | 1.5264 | 34.4606
01/23/10 | 10:11 | 0 | 16.134 | 0 | 3 | 0 | 54.366 | 53.678 | 36.94 | 36.163 | 38.679 | 24.595 | 7.234 | 2 | 0 | 56.154 | 56.154 | 41.733 | 21.993 | 0 | 0 | 54.917 | 25.727 | [5 empty] | 0 | 18.203 | 7 | 4.4899 | 4.1926 | 2.8516 | 2.6087 | 1.5839 | 35.278
01/23/10 | 10:12 | 1 | 16.109 | 0 | 2 | 0 | 55.123 | 54.161 | 37.784 | 37.174 | 39.272 | 24.651 | 7.316 | 1 | 0 | 56.207 | 56.184 | 41.834 | 22 | 0 | 0 | 54.924 | 25.929 | [5 empty] | 16.109 | 17.949 | 8 | 4.466 | 4.1699 | 2.8507 | 2.6087 | 1.5612 | 34.9584
01/23/10 | 10:13 | 0 | 16.167 | 0 | 3 | 0 | 56.047 | 54.877 | 38.332 | 38.052 | 40.566 | 24.676 | 7.419 | 2 | 0 | 56.207 | 56.163 | 41.834 | 22.049 | 0 | 0 | 54.901 | 26.024 | [5 empty] | 0 | 17.995 | 9 | 4.436 | 4.1414 | 2.8495 | 2.6087 | 1.5327 | 34.5521
01/23/10 | 10:14 | 0 | 16.142 | 0 | 3 | 0 | 56.093 | 55.68 | 38.662 | 38.569 | 32.142 | 24.602 | 7.393 | 1 | 0 | 56.229 | 56.163 | 41.858 | 22.049 | 0 | 0 | 54.877 | 26.12 | [5 empty] | 0 | 17.524 | 10 | 4.4436 | 4.1486 | 2.8498 | 2.6087 | 1.5399 | 34.6552
01/23/10 | 10:15 | 0 | 16.142 | 0 | 3 | 0 | 44.902 | 55.818 | 38.755 | 38.92 | 24.072 | 24.698 | 7.368 | 1 | 0 | 56.229 | 56.163 | 41.93 | 22.074 | 0 | 0 | 54.856 | 26.169 | [5 empty] | 0 | 5.982 | 11 | 4.4508 | 4.1555 | 2.8501 | 2.6087 | 1.5468 | 34.7539
01/23/10 | 10:16 | 0 | 16.091 | 0 | 3 | 0 | 41.272 | 45.684 | 38.779 | 39.062 | 19.772 | 24.82 | 7.342 | 0 | 0 | 56.229 | 56.14 | 41.975 | 22 | 0 | 0 | 54.763 | 26.313 | [5 empty] | 0 | 2.21 | 12 | 4.4584 | 4.1627 | 2.8504 | 2.6087 | 1.554 | 34.8563
01/23/10 | 10:17 | 0 | 16.142 | 0 | 3 | 0 | 40.167 | 41.741 | 38.755 | 39.109 | 19.254 | 24.722 | 7.519 | 0 | 0 | 56.252 | 56.14 | 42.023 | 22.049 | 0 | 0 | 54.719 | 26.434 | [5 empty] | 0 | 1.058 | 13 | 4.4069 | 4.1137 | 2.8483 | 2.6087 | 1.505 | 34.1523
01/23/10 | 10:18 | 0 | 16.142 | 0 | 3 | 0 | 39.696 | 40.566 | 38.686 | 39.109 | 19.674 | 24.676 | 7.393 | 0 | 0 | 56.252 | 56.14 | 41.999 | 21.951 | 0 | 0 | 54.672 | 26.529 | [5 empty] | 0 | 0.587 | 14 | 4.4436 | 4.1486 | 2.8498 | 2.6087 | 1.5399 | 34.6552
01/23/10 | 10:19 | 0 | 16.142 | 0 | 3 | 0 | 39.461 | 40.05 | 38.169 | 38.992 | 16.463 | 24.577 | 7.342 | 1 | 0 | 56.252 | 56.14 | 41.951 | 22.049 | 0 | 0 | 54.719 | 26.649 | [5 empty] | 0 | 0.469 | 15 | 4.4584 | 4.1627 | 2.8504 | 2.6087 | 1.554 | 34.8563
01/23/10 | 10:20 | 0 | 16.142 | 0 | 3 | 0 | 39.155 | 39.719 | 36.993 | 38.332 | 16.018 | 24.577 | 7.267 | 0 | 0 | 56.229 | 56.093 | 41.999 | 22.074 | 0 | 0 | 54.74 | 26.723 | [5 empty] | 0 | 0.823 | 16 | 4.4802 | 4.1835 | 2.8512 | 2.6087 | 1.5748 | 35.1498
01/23/10 | 10:21 | 0 | 16.116 | 0 | 3 | 0 | 38.59 | 39.392 | 36.1 | 37.064 | 17.13 | 24.577 | 7.368 | 0 | 0 | 56.184 | 56.07 | 41.999 | 22 | 0 | 0 | 54.695 | 26.819 | [5 empty] | 0 | 1.526 | 17 | 4.4508 | 4.1555 | 2.8501 | 2.6087 | 1.5468 | 34.7539
01/23/10 | 10:22 | 0 | 16.116 | 0 | 3 | 0 | 37.464 | 38.779 | 35.419 | 36.172 | 16.757 | 24.555 | 7.29 | 0 | 0 | 56.14 | 56.07 | 41.975 | 22.049 | 0 | 0 | 54.649 | 26.914 | [5 empty] | 0 | 1.292 | 18 | 4.4736 | 4.1771 | 2.851 | 2.6087 | 1.5684 | 35.0601
01/23/10 | 10:23 | 0 | 16.142 | 0 | 3 | 0 | 36.452 | 37.65 | 34.83 | 35.419 | 15.304 | 24.482 | 7.316 | 0 | 0 | 56.14 | 56.047 | 41.951 | 22.096 | 0 | 0 | 54.625 | 26.988 | [5 empty] | 0 | 1.033 | 19 | 4.466 | 4.1699 | 2.8507 | 2.6087 | 1.5612 | 34.9584
01/23/10 | 10:24 | 0 | 16.116 | 0 | 3 | 0 | 36.194 | 36.665 | 34.337 | 34.902 | 34.502 | 24.411 | 7.164 | 0 | 0 | 56.093 | 56.047 | 41.906 | 22.145 | 0 | 0 | 54.625 | 27.083 | [5 empty] | 0 | 1.292 | 20 | 4.5102 | 4.212 | 2.8525 | 2.6087 | 1.6033 | 35.5482
01/23/10 | 10:25 | 1 | 16.142 | 0 | 3 | 0 | 50.247 | 37.04 | 34.103 | 34.55 | 35.56 | 24.433 | 7.419 | 0 | 0 | 56.047 | 56.002 | 41.906 | 22.121 | 0 | 0 | 54.602 | 27.157 | [5 empty] | 16.142 | 15.697 | 21 | 4.436 | 4.1414 | 2.8495 | 2.6087 | 1.5327 | 34.5521
01/23/10 | 10:26 | 0 | 16.142 | 1 | 3 | 1 | 52.999 | 49.719 | 33.632 | 34.151 | 36.052 | 24.386 | 7.419 | 2 | 0 | 56.026 | 56.002 | 41.858 | 21.976 | 0 | 0 | 54.602 | 27.253 | [5 empty] | 0 | 18.848 | 22 | 4.436 | 4.1414 | 2.8495 | 2.6087 | 1.5327 | 34.5521
01/23/10 | 10:27 | 0 | 16.142 | 0 | 3 | 0 | 53.456 | 52.632 | 33.304 | 33.704 | 36.124 | 24.337 | 7.494 | 1 | 0 | 55.979 | 55.956 | 41.858 | 21.905 | 0 | 0 | 54.534 | 27.302 | [5 empty] | 0 | 19.752 | 0 | 4.4141 | 4.1207 | 2.8486 | 2.6087 | 1.512 | 34.2527
01/23/10 | 10:28 | 0 | 16.116 | 0 | 3 | 0 | 53.412 | 53.022 | 33.139 | 33.304 | 36.359 | 24.266 | 7.368 | 2 | 0 | 55.932 | 55.956 | 41.812 | 21.711 | 0 | 0 | 54.488 | 27.373 | [5 empty] | 0 | 20.108 | 1 | 4.4508 | 4.1555 | 4.5271 | 4.2857 | -0.13018 | -2.9248
01/23/10 | 10:29 | 1 | 16.142 | 0 | 3 | 0 | 53.365 | 53.101 | 33.292 | 33.103 | 36.277 | 24.325 | 7.481 | 2 | 0 | 55.944 | 55.944 | 41.777 | 21.772 | 0 | 0 | 54.499 | 27.434 | [5 empty] | 16.142 | 20.262 | 2 | 4.4179 | 4.1243 | 4.5257 | 4.2857 | -0.16146 | -3.6545
01/23/10 | 10:30 | 0 | 16.154 | 0 | 3 | 0 | 53.192 | 53.125 | 33.716 | 33.268 | 36.629 | 24.3 | 7.355 | 1 | 0 | 55.967 | 55.921 | 41.753 | 21.964 | 0 | 0 | 54.476 | 27.505 | [5 empty] | 0 | 19.924 | 3 | 4.4546 | 4.1591 | 4.5272 | 4.2857 | -0.12658 | -2.8415
01/23/10 | 10:31 | 0 | 16.159 | 0 | 3 | 0 | 53.176 | 53.038 | 34.285 | 33.79 | 36.658 | 24.379 | 7.411 | 2 | 0 | 55.995 | 55.972 | 41.805 | 21.993 | 0 | 0 | 54.504 | 27.608 | [5 empty] | 0 | 19.386 | 4 | 4.4383 | 4.1436 | 4.5266 | 4.2857 | -0.14208 | -3.2012
01/23/10 | 10:32 | 0 | 16.129 | 0 | 3 | 0 | 53.169 | 53.031 | 34.725 | 34.302 | 36.959 | 24.349 | 7.406 | 2 | 0 | 55.967 | 55.921 | 41.777 | 21.988 | 0 | 0 | 54.408 | 27.65 | [5 empty] | 0 | 18.867 | 5 | 4.4398 | 4.145 | 4.5266 | 4.2857 | -0.1407 | -3.169
01/23/10 | 10:33 | 1 | 16.209 | 0 | 3 | 0 | 53.381 | 53.059 | 35.694 | 34.967 | 38.232 | 24.403 | 7.311 | 1 | 0 | 55.995 | 55.949 | 41.829 | 22.091 | 0 | 0 | 54.413 | 27.728 | [5 empty] | 16.209 | 18.414 | 6 | 4.4674 | 4.1713 | 4.5277 | 4.2857 | -0.1144 | -2.5607
01/23/10 | 10:34 | 0 | 16.179 | 0 | 3 | 0 | 53.468 | 53.239 | 36.581 | 35.902 | 38.839 | 24.398 | 7.254 | 2 | 0 | 56.014 | 55.921 | 41.846 | 21.988 | 0 | 0 | 54.338 | 27.745 | [5 empty] | 0 | 17.566 | 7 | 4.484 | 4.1871 | 4.5284 | 4.2857 | -0.098621 | -2.1994
01/23/10 | 10:35 | 0 | 16.154 | 0 | 3 | 0 | 53.79 | 53.377 | 37.359 | 36.794 | 39.121 | 24.494 | 7.228 | 1 | 0 | 56.014 | 55.921 | 41.846 | 21.893 | 0 | 0 | 54.338 | 27.794 | [5 empty] | 0 | 16.996 | 8 | 4.4916 | 4.1943 | 4.5287 | 4.2857 | -0.091425 | -2.0355
01/23/10 | 10:36 | 1 | 16.154 | 0 | 3 | 0 | 54.385 | 53.652 | 37.758 | 37.428 | 40.107 | 24.494 | 7.355 | 2 | 0 | 56.014 | 55.921 | 41.894 | 21.964 | 0 | 0 | 54.408 | 27.89 | [5 empty] | 16.154 | 16.957 | 9 | 4.4546 | 4.1591 | 4.5272 | 4.2857 | -0.12658 | -2.8415
01/23/10 | 10:37 | 0 | 16.179 | 0 | 4 | 0 | 54.912 | 54.247 | 37.992 | 37.827 | 40.461 | 24.519 | 7.38 | 1 | 0 | 56.037 | 55.921 | 41.942 | 21.893 | 0 | 0 | 54.385 | 27.964 | [5 empty] | 0 | 17.085 | 10 | 4.4473 | 4.1522 | 4.5269 | 4.2857 | -0.1335 | -3.0018
01/23/10 | 10:38 | 0 | 16.154 | 0 | 3 | 0 | 55.235 | 54.751 | 38.062 | 37.992 | 40.978 | 24.614 | 7.303 | 2 | 0 | 56.037 | 55.921 | 41.942 | 21.988 | 0 | 0 | 54.338 | 28.035 | [5 empty] | 0 | 17.243 | 11 | 4.4698 | 4.1735 | 4.5278 | 4.2857 | -0.11218 | -2.5099
01/23/10 | 10:39 | 0 | 16.179 | 0 | 3 | 0 | 55.463 | 55.074 | 38.11 | 38.04 | 41.494 | 24.783 | 7.481 | 1 | 0 | 56.037 | 55.9 | 42.011 | 22.037 | 0 | 0 | 54.362 | 28.133 | [5 empty] | 0 | 17.423 | 12 | 4.4179 | 4.1243 | 4.5257 | 4.2857 | -0.16146 | -3.6545
01/23/10 | 10:40 | 1 | 16.209 | 0 | 3 | 1 | 55.515 | 55.307 | 38.21 | 38.021 | 41.592 | 24.813 | 7.437 | 2 | 0 | 56.11 | 55.949 | 42.088 | 21.993 | 0 | 0 | 54.39 | 28.233 | [5 empty] | 16.209 | 17.494 | 13 | 4.4307 | 4.1364 | 4.5263 | 4.2857 | -0.14928 | -3.3691
01/23/10 | 10:41 | 0 | 16.209 | 0 | 3 | 0 | 55.468 | 55.33 | 38.232 | 38.114 | 42.229 | 24.958 | 7.46 | 1 | 0 | 56.11 | 55.949 | 42.088 | 22.138 | 0 | 0 | 54.322 | 28.282 | [5 empty] | 0 | 17.354 | 0 | 4.424 | 4.1301 | 4.526 | 4.2857 | -0.15564 | -3.5181
01/23/10 | 10:42 | 0 | 16.179 | 0 | 3 | 0 | 55.624 | 55.279 | 38.392 | 38.086 | 42.317 | 24.999 | 7.532 | 1 | 0 | 56.058 | 55.921 | 42.083 | 22.037 | 0 | 0 | 54.271 | 28.3 | [5 empty] | 0 | 17.538 | 1 | 4.4031 | 4.1101 | 4.5251 | 4.2857 | -0.17557 | -3.9875
01/23/10 | 10:43 | 0 | 16.179 | 0 | 3 | 0 | 55.715 | 55.44 | 38.416 | 38.157 | 42.669 | 25.024 | 7.607 | 2 | 0 | 56.058 | 55.9 | 42.083 | 22.013 | 0 | 0 | 54.224 | 28.349 | [5 empty] | 0 | 17.558 | 2 | 4.3812 | 4.0894 | 4.5243 | 4.2857 | -0.19633 | -4.4812
01/23/10 | 10:44 | 1 | 16.209 | 0 | 4 | 0 | 55.767 | 55.538 | 38.514 | 38.279 | 43.004 | 25.149 | 7.638 | 1 | 0 | 56.133 | 55.928 | 42.133 | 22.091 | 0 | 0 | 54.252 | 28.474 | [5 empty] | 16.209 | 17.488 | 3 | 4.3722 | 4.0808 | 4.5239 | 4.2857 | -0.20491 | -4.6867
01/23/10 | 10:45 | 0 | 16.154 | 0 | 3 | 0 | 55.783 | 55.531 | 38.65 | 38.322 | 43.257 | 25.168 | 7.581 | 2 | 0 | 56.128 | 55.9 | 42.152 | 22.013 | 0 | 0 | 54.224 | 28.493 | [5 empty] | 0 | 17.461 | 4 | 4.3888 | 4.0966 | 4.5246 | 4.2857 | -0.18914 | -4.3095
01/23/10 | 10:46 | 0 | 16.209 | 0 | 3 | 0 | 55.972 | 55.606 | 38.868 | 38.468 | 43.992 | 25.271 | 7.512 | 1 | 0 | 56.156 | 55.928 | 42.181 | 22.091 | 0 | 0 | 54.252 | 28.547 | [5 empty] | 0 | 17.504 | 5 | 4.4089 | 4.1157 | 4.5254 | 4.2857 | -0.17004 | -3.8566
01/23/10 | 10:47 | 0 | 16.184 | 0 | 3 | 0 | 56.11 | 55.767 | 38.889 | 38.61 | 43.568 | 25.293 | 7.386 | 2 | 0 | 56.156 | 55.949 | 42.181 | 22.067 | 0 | 0 | 54.252 | 28.594 | [5 empty] | 0 | 17.5 | 6 | 4.4456 | 4.1506 | 4.5269 | 4.2857 | -0.13516 | -3.0403
01/23/10 | 10:48 | 1 | 16.209 | 0 | 3 | 0 | 56.133 | 55.928 | 39.031 | 38.631 | 43.896 | 25.318 | 7.285 | 1 | 0 | 56.179 | 55.904 | 42.25 | 21.922 | 0 | 0 | 54.231 | 28.618 | [5 empty] | 16.209 | 17.502 | 7 | 4.475 | 4.1785 | 4.5281 | 4.2857 | -0.1072 | -2.3956
01/23/10 | 10:49 | 0 | 16.154 | 0 | 3 | 0 | 56.152 | 55.9 | 38.956 | 38.636 | 43.384 | 25.301 | 7.519 | 1 | 0 | 56.181 | 55.883 | 42.209 | 21.905 | 0 | 0 | 54.21 | 28.601 | [5 empty] | 0 | 17.516 | 8 | 4.4069 | 4.1137 | 4.5253 | 4.2857 | -0.17197 | -3.9024
01/23/10 | 10:50 | 0 | 16.225 | 0 | 4 | 0 | 56.257 | 56.007 | 39.069 | 38.741 | 43.604 | 25.311 | 7.53 | 2 | 0 | 56.213 | 55.916 | 42.265 | 22.035 | 0 | 0 | 54.196 | 28.658 | [5 empty] | 0 | 17.516 | 9 | 4.4037 | 4.1107 | 4.5252 | 4.2857 | -0.17502 | -3.9744
01/23/10 | 10:51 | 0 | 16.194 | 0 | 3 | 0 | 56.252 | 56.002 | 39.088 | 38.712 | 43.788 | 25.232 | 7.45 | 1 | 0 | 56.209 | 55.888 | 42.26 | 22.175 | 0 | 0 | 54.191 | 28.726 | [5 empty] | 0 | 17.54 | 10 | 4.427 | 4.1328 | 4.5261 | 4.2857 | -0.15287 | -3.4533
01/23/10 | 10:52 | 1 | 16.172 | 0 | 3 | 0 | 56.252 | 56.049 | 39.181 | 38.758 | 43.812 | 25.208 | 7.476 | 2 | 0 | 56.186 | 55.888 | 42.26 | 22.221 | 0 | 0 | 54.191 | 28.751 | [5 empty] | 16.172 | 17.494 | 11 | 4.4194 | 4.1256 | 4.5258 | 4.2857 | -0.16007 | -3.622
01/23/10 | 10:53 | 0 | 16.194 | 0 | 3 | 0 | 56.298 | 56.072 | 39.205 | 38.854 | 43.834 | 25.208 | 7.651 | 1 | 0 | 56.186 | 55.865 | 42.284 | 22.15 | 0 | 0 | 54.168 | 28.797 | [5 empty] | 0 | 17.444 | 12 | 4.3684 | 4.0772 | 4.5237 | 4.2857 | -0.20851 | -4.7731
01/23/10 | 10:54 | 0 | 16.194 | 0 | 3 | 1 | 56.364 | 56.072 | 39.205 | 38.83 | 44.446 | 25.112 | 7.727 | 1 | 0 | 56.186 | 55.841 | 42.26 | 22.175 | 0 | 0 | 54.168 | 28.822 | [5 empty] | 0 | 17.534 | 13 | 4.3463 | 4.0562 | 4.5228 | 4.2857 | -0.22955 | -5.2815
01/23/10 | 10:55 | 0 | 16.172 | 1 | 3 | 0 | 56.476 | 56.14 | 39.253 | 38.899 | 44.329 | 25.087 | 7.677 | 2 | 0 | 56.186 | 55.841 | 42.308 | 22.125 | 0 | 0 | 54.168 | 28.871 | [5 empty] | 0 | 17.577 | 0 | 4.3609 | 4.07 | 4.5234 | 4.2857 | -0.21571 | -4.9465
01/23/10 | 10:56 | 1 | 16.25 | 0 | 3 | 0 | 56.503 | 56.257 | 39.303 | 38.999 | 44.192 | 25.141 | 7.682 | 1 | 0 | 56.191 | 55.825 | 42.36 | 22.3 | 0 | 0 | 54.173 | 28.947 | [5 empty] | 16.25 | 17.504 | 1 | 4.3594 | 4.0686 | 2.8463 | 2.6087 | 1.4599 | 33.4892
01/23/10 | 10:57 | 0 | 16.194 | 0 | 4 | 0 | 56.567 | 56.275 | 39.394 | 39.04 | 44.047 | 25.041 | 7.876 | 2 | 0 | 56.186 | 55.841 | 42.308 | 22.101 | 0 | 0 | 54.124 | 28.991 | [5 empty] | 0 | 17.527 | 2 | 4.3029 | 4.0149 | 2.8441 | 2.6087 | 1.4062 | 32.6809
01/23/10 | 10:58 | 0 | 16.194 | 0 | 3 | 0 | 56.59 | 56.343 | 39.463 | 39.112 | 39.394 | 24.992 | 7.948 | 1 | 0 | 56.209 | 55.841 | 42.331 | 22.197 | 0 | 0 | 54.145 | 29.016 | [5 empty] | 0 | 17.478 | 3 | 4.2819 | 3.995 | 2.8432 | 2.6087 | 1.3863 | 32.3754
01/23/10 | 10:59 | 0 | 16.225 | 0 | 3 | 0 | 46.148 | 56.121 | 39.375 | 39.186 | 28.537 | 25.046 | 7.906 | 1 | 0 | 56.236 | 55.848 | 42.382 | 22.226 | 0 | 0 | 54.105 | 29.045 | [5 empty] | 0 | 6.962 | 4 | 4.2942 | 4.0066 | 2.8437 | 2.6087 | 1.3979 | 32.554
01/23/10 | 11:00 | 0 | 16.194 | 0 | 3 | 0 | 41.836 | 46.349 | 39.394 | 39.229 | 26.365 | 24.992 | 7.825 | 0 | 0 | 56.209 | 55.82 | 42.377 | 22.106 | 0 | 0 | 54.105 | 29.092 | [5 empty] | 0 | 2.607 | 5 | 4.3178 | 4.029 | 2.8447 | 2.6087 | 1.4203 | 32.8954
01/23/10 | 11:01 | 0 | 16.177 | 0 | 3 | 0 | 40.549 | 42.171 | 39.492 | 39.327 | 20.421 | 25.021 | 8.079 | 0 | 0 | 56.257 | 55.825 | 42.36 | 22.204 | 0 | 0 | 54.082 | 29.116 | [5 empty] | 0 | 1.222 | 6 | 4.2438 | 3.9587 | 2.8417 | 2.6087 | 1.35 | 31.812
01/23/10 | 11:02 | 0 | 16.172 | 0 | 3 | 0 | 40.097 | 40.875 | 39.416 | 39.37 | 22.175 | 24.967 | 7.677 | 0 | 0 | 56.186 | 55.797 | 42.331 | 22.125 | 0 | 0 | 54.054 | 29.087 | [5 empty] | 0 | 0.727 | 7 | 4.3609 | 4.07 | 2.8464 | 2.6087 | 1.4613 | 33.5097
01/23/10 | 11:03 | 0 | 16.202 | 0 | 3 | 0 | 39.868 | 40.408 | 38.787 | 39.375 | 20.831 | 24.95 | 7.656 | 0 | 0 | 56.191 | 55.802 | 42.382 | 22.059 | 0 | 0 | 54.035 | 29.165 | [5 empty] | 0 | 0.493 | 8 | 4.367 | 4.0758 | 2.8467 | 2.6087 | 1.4671 | 33.5959
01/23/10 | 11:04 | 0 | 16.194 | 0 | 3 | 0 | 39.605 | 40.052 | 37.397 | 38.571 | 19.43 | 24.896 | 7.775 | 0 | 0 | 56.049 | 55.75 | 42.331 | 22.15 | 0 | 0 | 54.007 | 29.16 | [5 empty] | 0 | 1.034 | 9 | 4.3323 | 4.0429 | 2.8453 | 2.6087 | 1.4342 | 33.1043
01/23/10 | 11:05 | 0 | 16.225 | 0 | 4 | 0 | 38.882 | 39.798 | 36.438 | 37.284 | 20.517 | 24.972 | 7.805 | 1 | 0 | 56.121 | 55.778 | 42.36 | 22.13 | 0 | 0 | 54.014 | 29.236 | [5 empty] | 0 | 1.598 | 10 | 4.3236 | 4.0346 | 2.8449 | 2.6087 | 1.4259 | 32.9791
01/23/10 | 11:06 | 0 | 16.202 | 0 | 3 | 0 | 37.684 | 39.045 | 35.804 | 36.39 | 17.165 | 24.95 | 7.783 | 0 | 0 | 56.077 | 55.732 | 42.288 | 22.01 | 0 | 0 | 54.035 | 29.261 | [5 empty] | 0 | 1.294 | 11 | 4.33 | 4.0407 | 2.8452 | 2.6087 | 1.432 | 33.071
01/23/10 | 11:07 | 0 | 16.194 | 0 | 3 | 0 | 36.691 | 37.772 | 35.187 | 35.775 | 17.084 | 24.921 | 7.602 | 0 | 0 | 56.002 | 55.683 | 42.26 | 22.052 | 0 | 0 | 53.963 | 29.28 | [5 empty] | 0 | 0.916 | 12 | 4.3827 | 4.0908 | 2.8473 | 2.6087 | 1.4821 | 33.8164
01/23/10 | 11:08 | 0 | 16.202 | 0 | 3 | 0 | 36.014 | 36.885 | 34.792 | 35.239 | 32.984 | 24.95 | 7.429 | 0 | 0 | 55.963 | 55.687 | 42.219 | 22.059 | 0 | 0 | 54.014 | 29.285 | [5 empty] | 0 | 0.775 | 13 | 4.4331 | 4.1387 | 2.8493 | 2.6087 | 1.53 | 34.5123
01/23/10 | 11:09 | 1 | 16.202 | 0 | 3 | 0 | 48.968 | 36.438 | 34.419 | 34.864 | 36.792 | 24.855 | 7.682 | 0 | 0 | 55.944 | 55.669 | 42.174 | 21.986 | 0 | 0 | 53.972 | 29.334 | [5 empty] | 16.202 | 14.104 | 14 | 4.3594 | 4.0686 | 2.8463 | 2.6087 | 1.4599 | 33.4892
01/23/10 | 11:10 | 0 | 16.222 | 0 | 3 | 0 | 52.798 | 48.578 | 34.108 | 34.531 | 36.811 | 24.945 | 7.727 | 1 | 0 | 55.916 | 55.664 | 42.193 | 22.03 | 0 | 0 | 53.944 | 29.354 | [5 empty] | 0 | 18.267 | 15 | 4.3463 | 4.0562 | 2.8458 | 2.6087 | 1.4475 | 33.3035
01/23/10 | 11:11 | 0 | 16.247 | 0 | 3 | 0 | 53.349 | 52.408 | 33.78 | 34.227 | 36.928 | 24.899 | 7.727 | 1 | 0 | 55.869 | 55.641 | 42.169 | 22.103 | 0 | 0 | 53.944 | 29.354 | [5 empty] | 0 | 19.122 | 16 | 4.3463 | 4.0562 | 2.8458 | 2.6087 | 1.4475 | 33.3035
01/23/10 | 11:12 | 0 | 16.222 | 0 | 3 | 0 | 53.302 | 52.959 | 33.663 | 33.849 | 36.507 | 24.921 | 7.702 | 2 | 0 | 55.755 | 55.617 | 42.099 | 22.03 | 0 | 0 | 53.897 | 29.329 | [5 empty] | 0 | 19.453 | 17 | 4.3536 | 4.0631 | 2.8461 | 2.6087 | 1.4544 | 33.4068
01/23/10 | 11:13 | 1 | 16.222 | 0 | 3 | 0 | 53.279 | 52.98 | 33.756 | 33.732 | 36.717 | 25.065 | 7.677 | 2 | 0 | 55.778 | 55.617 | 42.123 | 22.079 | 0 | 0 | 53.921 | 29.354 | [5 empty] | 16.222 | 19.547 | 18 | 4.3609 | 4.07 | 2.8464 | 2.6087 | 1.4613 | 33.5097
01/23/10 | 11:14 | 0 | 16.247 | 0 | 3 | 0 | 53.393 | 53.027 | 34.249 | 33.849 | 37.165 | 25.065 | 7.602 | 1 | 0 | 55.778 | 55.594 | 42.099 | 22.103 | 0 | 0 | 53.897 | 29.403 | [5 empty] | 0 | 19.544 | 19 | 4.3827 | 4.0908 | 2.8473 | 2.6087 | 1.4821 | 33.8164
01/23/10 | 11:15 | 0 | 16.247 | 0 | 3 | 0 | 53.279 | 53.164 | 34.79 | 34.366 | 37.258 | 25.164 | 7.8 | 2 | 0 | 55.778 | 55.617 | 42.147 | 22.03 | 0 | 0 | 53.921 | 29.452 | [5 empty] | 0 | 18.913 | 20 | 4.325 | 4.036 | 2.845 | 2.6087 | 1.4273 | 33
01/23/10 | 11:16 | 0 | 16.222 | 0 | 3 | 0 | 53.554 | 53.05 | 35.354 | 34.931 | 37.54 | 25.186 | 7.825 | 1 | 0 | 55.778 | 55.594 | 42.123 | 22.03 | 0 | 0 | 53.897 | 29.474 | [5 empty] | 0 | 18.623 | 21 | 4.3178 | 4.029 | 2.8447 | 2.6087 | 1.4203 | 32.8954
01/23/10 | 11:17 | 1 | 16.222 | 0 | 3 | 1 | 54.149 | 53.349 | 36.177 | 35.567 | 38.667 | 25.21 | 7.576 | 2 | 0 | 55.778 | 55.594 | 42.099 | 22.079 | 0 | 0 | 53.921 | 29.499 | [5 empty] | 16.222 | 18.582 | 22 | 4.3903 | 4.098 | 2.8476 | 2.6087 | 1.4893 | 33.922
01/23/10 | 11:18 | 0 | 16.222 | 0 | 3 | 0 | 54.723 | 53.853 | 37 | 36.387 | 39.114 | 25.259 | 7.825 | 2 | 0 | 55.802 | 55.573 | 42.147 | 21.983 | 0 | 0 | 53.897 | 29.523 | [5 empty] | 0 | 18.336 | 0 | 4.3178 | 4.029 | 2.8447 | 2.6087 | 1.4203 | 32.8954
01/23/10 | 11:19 | 0 | 16.247 | 0 | 3 | 0 | 55.321 | 54.404 | 37.751 | 37.327 | 40.219 | 25.284 | 7.476 | 1 | 0 | 55.825 | 55.573 | 42.193 | 21.983 | 0 | 0 | 53.853 | 29.572 | [5 empty] | 0 | 17.994 | 1 | 4.4194 | 4.1256 | 2.8488 | 2.6087 | 1.5169 | 34.3248
01/23/10 | 11:20 | 0 | 16.222 | 0 | 2 | 0 | 56.191 | 54.999 | 38.198 | 38.057 | 41.066 | 25.355 | 7.85 | 2 | 0 | 55.848 | 55.573 | 42.169 | 22.054 | 0 | 0 | 53.853 | 29.548 | [5 empty] | 0 | 18.134 | 2 | 4.3105 | 4.0221 | 2.8444 | 2.6087 | 1.4134 | 32.7904
01/23/10 | 11:21 | 0 | 16.197 | 0 | 3 | 0 | 47.845 | 55.848 | 38.409 | 38.55 | 27.186 | 25.355 | 7.628 | 1 | 0 | 55.848 | 55.573 | 42.241 | 22.128 | 0 | 0 | 53.853 | 29.619 | [5 empty] | 0 | 9.295 | 3 | 4.3751 | 4.0836 | 2.847 | 2.6087 | 1.4749 | 33.7104
01/23/10 | 11:22 | 0 | 16.222 | 0 | 3 | 0 | 41.958 | 48.944 | 38.598 | 38.856 | 22.417 | 25.379 | 7.677 | 0 | 0 | 55.848 | 55.573 | 42.31 | 22.152 | 0 | 0 | 53.876 | 29.668 | [5 empty] | 0 | 3.102 | 4 | 4.3609 | 4.07 | 2.8464 | 2.6087 | 1.4613 | 33.5097
01/23/10 | 11:23 | 0 | 16.222 | 0 | 3 | 0 | 40.313 | 42.406 | 38.787 | 38.997 | 20.345 | 25.428 | 7.901 | 0 | 0 | 55.869 | 55.573 | 42.31 | 22.152 | 0 | 0 | 53.876 | 29.692 | [5 empty] | 0 | 1.316 | 5 | 4.2956 | 4.008 | 2.8438 | 2.6087 | 1.3993 | 32.5752
01/23/10 | 11:24 | 0 | 16.222 | 0 | 3 | 0 | 39.796 | 40.667 | 38.763 | 39.069 | 17.927 | 25.428 | 7.8 | 0 | 0 | 55.893 | 55.55 | 42.31 | 22.175 | 0 | 0 | 53.853 | 29.668 | [5 empty] | 0 | 0.727 | 6 | 4.325 | 4.036 | 2.845 | 2.6087 | 1.4273 | 33
01/23/10 | 11:25 | 0 | 16.222 | 0 | 3 | 0 | 39.585 | 40.054 | 38.409 | 39.162 | 19.679 | 25.499 | 7.55 | 0 | 0 | 55.848 | 55.55 | 42.382 | 22.054 | 0 | 0 | 53.783 | 29.692 | [5 empty] | 0 | 0.423 | 7 | 4.3978 | 4.1052 | 2.8479 | 2.6087 | 1.4965 | 34.0273
01/23/10 | 11:26 | 0 | 16.222 | 0 | 3 | 0 | 39.373 | 39.772 | 37.351 | 38.787 | 18.346 | 25.475 | 7.727 | 1 | 0 | 55.848 | 55.526 | 42.382 | 22.152 | 0 | 0 | 53.759 | 29.717 | [5 empty] | 0 | 0.586 | 8 | 4.3463 | 4.0562 | 2.8458 | 2.6087 | 1.4475 | 33.3035
01/23/10 | 11:27 | 0 | 16.222 | 0 | 3 | 0 | 38.997 | 39.49 | 36.483 | 37.61 | 18.915 | 25.453 | 7.677 | 0 | 0 | 55.848 | 55.526 | 42.334 | 22.103 | 0 | 0 | 53.715 | 29.717 | [5 empty] | 0 | 1.387 | 9 | 4.3609 | 4.07 | 2.8464 | 2.6087 | 1.4613 | 33.5097
01/23/10 | 11:28 | 0 | 16.252 | 0 | 3 | 0 | 38.016 | 39.119 | 35.875 | 36.677 | 16.524 | 25.504 | 7.707 | 0 | 0 | 55.83 | 55.531 | 42.363 | 22.084 | 0 | 0 | 53.766 | 29.746 | [5 empty] | 0 | 1.339 | 10 | 4.3521 | 4.0617 | 2.8461 | 2.6087 | 1.453 | 33.3862
01/23/10 | 11:29 | 0 | 16.252 | 0 | 3 | 0 | 37.005 | 38.179 | 35.196 | 35.947 | 18.017 | 25.445 | 7.82 | 0 | 0 | 55.795 | 55.543 | 42.351 | 22.192 | 0 | 0 | 53.778 | 29.781 | [5 empty] | 0 | 1.058 | 11 | 4.3192 | 4.0304 | 2.8447 | 2.6087 | 1.4217 | 32.9164
01/23/10 | 11:30 | 0 | 16.199 | 0 | 3 | 0 | 36.179 | 37.071 | 34.792 | 35.332 | 25.453 | 25.382 | 7.679 | 0 | 0 | 55.711 | 55.435 | 42.265 | 22.106 | 0 | 0 | 53.717 | 29.717 | [5 empty] | 0 | 0.847 | 12 | 4.3603 | 4.0695 | 2.8464 | 2.6087 | 1.4608 | 33.5015
01/23/10 | 11:31 | 1 | 16.199 | 0 | 3 | 0 | 47.297 | 36.273 | 34.416 | 34.909 | 36.462 | 25.286 | 7.653 | 0 | 0 | 55.69 | 55.414 | 42.265 | 22.008 | 0 | 0 | 53.694 | 29.766 | [5 empty] | 16.199 | 12.388 | 13 | 4.3678 | 4.0766 | 2.8467 | 2.6087 | 1.468 | 33.6082
01/23/10 | 11:32 | 0 | 16.235 | 0 | 3 | 0 | 52.602 | 46.503 | 34.003 | 34.567 | 36.399 | 25.32 | 7.863 | 1 | 0 | 55.652 | 55.424 | 42.253 | 22.116 | 0 | 0 | 53.703 | 29.8 | [5 empty] | 0 | 18.035 | 14 | 4.3067 | 4.0185 | 2.8442 | 2.6087 | 1.4098 | 32.7357
01/23/10 | 11:33 | 0 | 16.209 | 0 | 3 | 0 | 53.381 | 52.121 | 33.603 | 34.074 | 36.282 | 25.32 | 7.986 | 1 | 0 | 55.629 | 55.424 | 42.229 | 22.14 | 0 | 0 | 53.727 | 29.849 | [5 empty] | 0 | 19.307 | 15 | 4.2709 | 3.9845 | 2.8428 | 2.6087 | 1.3758 | 32.213
01/23/10 | 11:34 | 1 | 16.199 | 0 | 4 | 0 | 53.349 | 52.915 | 33.311 | 33.594 | 36.462 | 25.357 | 7.853 | 2 | 0 | 55.596 | 55.368 | 42.147 | 22.128 | 0 | 0 | 53.694 | 29.862 | [5 empty] | 16.199 | 19.755 | 16 | 4.3096 | 4.0213 | 2.8443 | 2.6087 | 1.4126 | 32.7778
01/23/10 | 11:35 | 0 | 16.199 | 0 | 3 | 0 | 53.328 | 52.938 | 33.218 | 33.287 | 36.579 | 25.382 | 7.73 | 2 | 0 | 55.552 | 55.368 | 42.171 | 22.106 | 0 | 0 | 53.647 | 29.886 | [5 empty] | 0 | 20.041 | 17 | 4.3454 | 4.0553 | 2.8458 | 2.6087 | 1.4466 | 33.2911
01/23/10 | 11:36 | 0 | 16.199 | 1 | 3 | 0 | 53.258 | 53.006 | 33.57 | 33.242 | 36.507 | 25.333 | 7.553 | 1 | 0 | 55.552 | 55.368 | 42.171 | 22.081 | 0 | 0 | 53.601 | 29.862 | [5 empty] | 0 | 20.016 | 18 | 4.397 | 4.1043 | 2.8479 | 2.6087 | 1.4956 | 34.0151
01/23/10 | 11:37 | 0 | 16.174 | 0 | 3 | 0 | 53.258 | 53.006 | 34.017 | 33.641 | 37.119 | 25.357 | 7.579 | 2 | 0 | 55.552 | 55.344 | 42.126 | 22.032 | 0 | 0 | 53.624 | 29.862 | [5 empty] | 0 | 19.617 | 19 | 4.3894 | 4.0971 | 2.8476 | 2.6087 | 1.4884 | 33.9098
01/23/10 | 11:38 | 1 | 16.235 | 0 | 3 | 0 | 53.267 | 53.085 | 34.591 | 34.12 | 37.928 | 25.416 | 7.69 | 2 | 0 | 55.585 | 55.377 | 42.205 | 22.091 | 0 | 0 | 53.612 | 29.945 | [5 empty] | 16.235 | 19.147 | 20 | 4.3571 | 4.0664 | 2.8463 | 2.6087 | 1.4577 | 33.4562
01/23/10 | 11:39 | 0 | 16.225 | 0 | 3 | 0 | 53.258 | 53.006 | 35.167 | 34.603 | 38.366 | 25.382 | 7.878 | 1 | 0 | 55.573 | 55.344 | 42.171 | 22.057 | 0 | 0 | 53.624 | 29.911 | [5 empty] | 0 | 18.655 | 21 | 4.3023 | 4.0144 | 2.844 | 2.6087 | 1.4057 | 32.6724
01/23/10 | 11:40 | 0 | 16.235 | 0 | 3 | 1 | 53.337 | 53.106 | 36.072 | 35.342 | 38.633 | 25.416 | 7.863 | 2 | 0 | 55.606 | 55.377 | 42.181 | 22.042 | 0 | 0 | 53.633 | 29.945 | [5 empty] | 0 | 17.995 | 22 | 4.3067 | 4.0185 | 2.8442 | 2.6087 | 1.4098 | 32.7357
01/23/10 | 11:41 | 1 | 16.199 | 0 | 3 | 0 | 53.58 | 53.167 | 36.837 | 36.179 | 39.375 | 25.382 | 7.755 | 1 | 0 | 55.596 | 55.321 | 42.195 | 22.106 | 0 | 0 | 53.601 | 29.935 | [5 empty] | 16.199 | 17.401 | 0 | 4.3381 | 4.0484 | 2.8455 | 2.6087 | 1.4397 | 33.1875
01/23/10 | 11:42 | 0 | 16.235 | 0 | 3 | 0 | 54.208 | 53.428 | 37.435 | 36.94 | 39.856 | 25.463 | 7.765 | 2 | 0 | 55.652 | 55.354 | 42.229 | 22.116 | 0 | 0 | 53.633 | 29.969 | [5 empty] | 0 | 17.268 | 1 | 4.3352 | 4.0456 | 4.5224 | 4.2857 | -0.24007 | -5.5376
01/23/10 | 11:43 | 0 | 16.235 | 0 | 3 | 0 | 54.805 | 53.979 | 37.717 | 37.411 | 40.583 | 25.487 | 7.813 | 1 | 0 | 55.652 | 55.377 | 42.253 | 22.14 | 0 | 0 | 53.589 | 29.969 | [5 empty] | 0 | 17.394 | 2 | 4.3213 | 4.0324 | 4.5218 | 4.2857 | -0.25335 | -5.8629
01/23/10 | 11:44 | 0 | 16.199 | 0 | 3 | 0 | 55.207 | 54.518 | 37.87 | 37.564 | 41.372 | 25.453 | 7.73 | 2 | 0 | 55.643 | 55.321 | 42.288 | 22.032 | 0 | 0 | 53.556 | 29.982 | [5 empty] | 0 | 17.643 | 3 | 4.3454 | 4.0553 | 4.5228 | 4.2857 | -0.23038 | -5.3016
01/23/10 | 11:45 | 1 | 16.199 | 0 | 3 | 0 | 55.596 | 54.954 | 37.988 | 37.753 | 41.444 | 25.502 | 7.553 | 1 | 0 | 55.62 | 55.321 | 42.288 | 22.057 | 0 | 0 | 53.533 | 29.96 | [5 empty] | 16.199 | 17.843 | 4 | 4.397 | 4.1043 | 4.5249 | 4.2857 | -0.18138 | -4.1252
01/23/10 | 11:46 | 0 | 16.235 | 0 | 3 | 0 | 55.699 | 55.33 | 38.162 | 37.835 | 42.064 | 25.512 | 7.79 | 2 | 0 | 55.676 | 55.354 | 42.37 | 22.116 | 0 | 0 | 53.566 | 29.994 | [5 empty] | 0 | 17.864 | 5 | 4.328 | 4.0387 | 4.5221 | 4.2857 | -0.24699 | -5.7068
01/23/10 | 11:47 | 0 | 16.235 | 0 | 3 | 0 | 55.904 | 55.447 | 38.279 | 37.928 | 41.853 | 25.561 | 7.961 | 1 | 0 | 55.676 | 55.354 | 42.37 | 22.042 | 0 | 0 | 53.542 | 30.041 | [5 empty] | 0 | 17.976 | 6 | 4.2782 | 3.9914 | 4.5201 | 4.2857 | -0.29432 | -6.8796
01/23/10 | 11:48 | 0 | 16.209 | 0 | 3 | 0 | 55.995 | 55.652 | 38.21 | 37.928 | 42.839 | 25.536 | 7.641 | 2 | 0 | 55.676 | 55.354 | 42.37 | 22.091 | 0 | 0 | 53.589 | 30.041 | [5 empty] | 0 | 18.067 | 7 | 4.3713 | 4.08 | 4.5239 | 4.2857 | -0.20574 | -4.7066
01/23/10 | 11:49 | 1 | 16.235 | 0 | 3 | 0 | 56.042 | 55.722 | 38.421 | 37.976 | 43.178 | 25.571 | 7.951 | 1 | 0 | 55.732 | 55.319 | 42.403 | 22.079 | 0 | 0 | 53.552 | 30.053 | [5 empty] | 16.235 | 18.066 | 8 | 4.2811 | 3.9942 | 4.5202 | 4.2857 | -0.29155 | -6.8102
01/23/10 | 11:50 | 0 | 16.24 | 0 | 3 | 0 | 56.204 | 55.792 | 38.449 | 38.002 | 43.312 | 25.566 | 7.843 | 2 | 0 | 55.748 | 55.335 | 42.468 | 22.145 | 0 | 0 | 53.591 | 30.094 | [5 empty] | 0 | 18.202 | 9 | 4.3125 | 4.0241 | 4.5215 | 4.2857 | -0.26166 | -6.0674
01/23/10 | 11:51 | 0 | 16.24 | 0 | 4 | 0 | 56.138 | 55.953 | 38.59 | 38.119 | 43.736 | 25.566 | 7.697 | 1 | 0 | 55.769 | 55.335 | 42.42 | 22.121 | 0 | 0 | 53.568 | 30.141 | [5 empty] | 0 | 18.019 | 10 | 4.355 | 4.0645 | 4.5232 | 4.2857 | -0.22124 | -5.0802
01/23/10 | 11:52 | 0 | 16.24 | 0 | 3 | 0 | 56.138 | 55.862 | 38.708 | 38.215 | 43.783 | 25.566 | 8.117 | 2 | 0 | 55.769 | 55.335 | 42.444 | 22.145 | 0 | 0 | 53.568 | 30.141 | [5 empty] | 0 | 17.923 | 11 | 4.2327 | 3.9482 | 4.5182 | 4.2857 | -0.3375 | -7.9736
01/23/10 | 11:53 | 1 | 16.24 | 0 | 3 | 0 | 56.227 | 55.886 | 38.873 | 38.354 | 43.901 | 25.566 | 7.969 | 1 | 0 | 55.769 | 55.335 | 42.468 | 22.241 | 0 | 0 | 53.568 | 30.141 | [5 empty] | 16.24 | 17.873 | 12 | 4.2758 | 3.9892 | 4.52 | 4.2857 | -0.29653 | -6.9351
01/23/10 | 11:54 | 0 | 16.24 | 0 | 3 | 1 | 56.407 | 55.93 | 38.894 | 38.495 | 44.114 | 25.612 | 7.494 | 1 | 0 | 55.792 | 55.335 | 42.492 | 22.072 | 0 | 0 | 53.5 | 30.166 | [5 empty] | 0 | 17.912 | 13 | 4.4141 | 4.1207 | 4.5256 | 4.2857 | -0.16505 | -3.7392
01/23/10 | 11:55 | 0 | 16.24 | 0 | 3 | 0 | 53.981 | 56.138 | 38.942 | 38.59 | 34.572 | 25.612 | 7.795 | 2 | 0 | 55.816 | 55.312 | 42.513 | 22 | 0 | 0 | 53.524 | 30.166 | [5 empty] | 0 | 15.391 | 0 | 4.3265 | 4.0373 | 4.522 | 4.2857 | -0.24837 | -5.7407
01/23/10 | 11:56 | 0 | 16.27 | 0 | 3 | 0 | 43.905 | 53.643 | 39.019 | 38.712 | 26.294 | 25.595 | 7.898 | 0 | 0 | 55.844 | 55.34 | 42.542 | 22.101 | 0 | 0 | 53.573 | 30.195 | [5 empty] | 0 | 5.193 | 1 | 4.2965 | 4.0088 | 2.8438 | 2.6087 | 1.4001 | 32.5879
01/23/10 | 11:57 | 0 | 16.265 | 0 | 3 | 0 | 40.87 | 44.135 | 39.059 | 38.66 | 21.302 | 25.566 | 8.215 | 1 | 0 | 55.816 | 55.312 | 42.561 | 22.216 | 0 | 0 | 53.545 | 30.19 | [5 empty] | 0 | 2.21 | 2 | 4.2042 | 3.9211 | 2.8401 | 2.6087 | 1.3124 | 31.2163
01/23/10 | 11:58 | 0 | 16.24 | 0 | 3 | 0 | 39.882 | 41.128 | 39.083 | 38.755 | 21.083 | 25.541 | 7.893 | 0 | 0 | 55.816 | 55.288 | 42.537 | 22.145 | 0 | 0 | 53.545 | 30.19 | [5 empty] | 0 | 1.127 | 3 | 4.298 | 4.0102 | 2.8439 | 2.6087 | 1.4015 | 32.609
01/23/10 | 11:59 | 0 | 16.24 | 0 | 3 | 0 | 39.483 | 40.188 | 38.966 | 38.801 | 19.722 | 25.588 | 8.016 | 0 | 0 | 55.816 | 55.288 | 42.561 | 22.145 | 0 | 0 | 53.524 | 30.215 | [5 empty] | 0 | 0.682 | 4 | 4.2621 | 3.9762 | 2.8424 | 2.6087 | 1.3675 | 32.0842
01/23/10 | 12:00 | 0 | 16.24 | 0 | 3 | 0 | 39.224 | 39.741 | 37.978 | 38.59 | 15.624 | 25.588 | 7.594 | 0 | 0 | 55.792 | 55.265 | 42.492 | 22.096 | 0 | 0 | 53.5 | 30.215 | [5 empty] | 0 | 0.634 | 5 | 4.385 | 4.093 | 2.8474 | 2.6087 | 1.4843 | 33.8489
01/23/10 | 12:01 | 0 | 16.265 | 0 | 4 | 0 | 38.894 | 39.413 | 36.804 | 37.603 | 16.461 | 25.566 | 7.943 | 0 | 0 | 55.769 | 55.242 | 42.513 | 22.022 | 0 | 0 | 53.5 | 30.166 | [5 empty] | 0 | 1.291 | 6 | 4.2834 | 3.9964 | 2.8433 | 2.6087 | 1.3877 | 32.3968
01/23/10 | 12:02 | 0 | 16.24 | 0 | 3 | 0 | 38.026 | 39.035 | 36.005 | 36.476 | 15.576 | 25.566 | 7.697 | 0 | 0 | 55.701 | 55.265 | 42.444 | 22.022 | 0 | 0 | 53.524 | 30.19 | [5 empty] | 0 | 1.55 | 7 | 4.355 | 4.0645 | 2.8462 | 2.6087 | 1.4558 | 33.4274
01/23/10 | 12:03 | 0 | 16.24 | 0 | 3 | 0 | 36.851 | 38.143 | 35.44 | 35.746 | 16.313 | 25.541 | 8.092 | 0 | 0 | 55.655 | 55.221 | 42.42 | 22.096 | 0 | 0 | 53.477 | 30.166 | [5 empty] | 0 | 1.105 | 8 | 4.24 | 3.9551 | 2.8415 | 2.6087 | 1.3464 | 31.7556
01/23/10 | 12:04 | 0 | 16.24 | 0 | 3 | 0 | 36.076 | 36.993 | 34.947 | 35.23 | 15.822 | 25.492 | 8.092 | 0 | 0 | 55.61 | 55.174 | 42.396 | 22 | 0 | 0 | 53.43 | 30.215 | [5 empty] | 0 | 0.846 | 9 | 4.24 | 3.9551 | 2.8415 | 2.6087 | 1.3464 | 31.7556
01/23/10 | 12:05 | 0 | 16.265 | 0 | 3 | 0 | 38.167 | 36.215 | 34.5 | 34.83 | 35.84 | 25.468 | 8.041 | 0 | 0 | 55.564 | 55.151 | 42.396 | 22.022 | 0 | 0 | 53.477 | 30.215 | [5 empty] | 0 | 3.337 | 10 | 4.2549 | 3.9693 | 2.8421 | 2.6087 | 1.3606 | 31.9765
01/23/10 | 12:06 | 1 | 16.24 | 0 | 3 | 0 | 51.047 | 38.614 | 34.196 | 34.455 | 36.263 | 25.445 | 7.868 | 0 | 0 | 55.54 | 55.127 | 42.351 | 22.072 | 0 | 0 | 53.454 | 30.261 | [5 empty] | 16.24 | 16.592 | 11 | 4.3052 | 4.0171 | 2.8442 | 2.6087 | 1.4084 | 32.7146
01/23/10 | 12:07 | 0 | 16.265 | 0 | 3 | 0 | 52.996 | 50.336 | 33.842 | 34.148 | 35.887 | 25.347 | 8.19 | 2 | 0 | 55.496 | 55.151 | 42.303 | 22.022 | 0 | 0 | 53.409 | 30.239 | [5 empty] | 0 | 18.848 | 12 | 4.2115 | 3.928 | 2.8404 | 2.6087 | 1.3193 | 31.3266
01/23/10 | 12:08 | 0 | 16.295 | 0 | 3 | 0 | 53.183 | 52.588 | 33.613 | 33.895 | 36.057 | 25.352 | 8.22 | 1 | 0 | 55.454 | 55.134 | 42.284 | 21.981 | 0 | 0 | 53.391 | 30.315 | [5 empty] | 0 | 19.288 | 13 | 4.2027 | 3.9197 | 2.84 | 2.6087 | 1.311 | 31.1942
01/23/10 | 12:09 | 0 | 16.27 | 0 | 3 | 0 | 53.3 | 52.793 | 33.495 | 33.613 | 36.316 | 25.318 | 8.134 | 2 | 0 | 55.442 | 55.099 | 42.32 | 22.184 | 0 | 0 | 53.356 | 30.327 | [5 empty] | 0 | 19.687 | 14 | 4.2278 | 3.9435 | 2.841 | 2.6087 | 1.3348 | 31.5724
01/23/10 | 12:10 | 1 | 16.282 | 0 | 3 | 0 | 53.265 | 52.898 | 33.766 | 33.555 | 36.021 | 25.269 | 7.986 | 2 | 0 | 55.442 | 55.123 | 42.296 | 22.138 | 0 | 0 | 53.332 | 30.327 | [5 empty] | 16.282 | 19.71 | 15 | 4.2709 | 3.9845 | 2.8428 | 2.6087 | 1.3758 | 32.213
01/23/10 | 12:11 | 0 | 16.252 | 0 | 3 | 0 | 53.237 | 52.938 | 34.184 | 33.83 | 36.464 | 25.289 | 8.227 | 1 | 0 | 55.391 | 55.071 | 42.291 | 22.155 | 0 | 0 | 53.304 | 30.273 | [5 empty] | 0 | 19.407 | 16 | 4.2007 | 3.9178 | 2.8399 | 2.6087 | 1.3091 | 31.1632
01/23/10 | 12:12 | 0 | 16.282 | 1 | 2 | 0 | 53.47 | 53.036 | 34.823 | 34.376 | 36.961 | 25.244 | 7.961 | 2 | 0 | 55.419 | 55.099 | 42.32 | 22.184 | 0 | 0 | 53.309 | 30.303 | [5 empty] | 0 | 19.094 | 17 | 4.2782 | 3.9914 | 2.8431 | 2.6087 | 1.3827 | 32.32
01/23/10 | 12:13 | 0 | 16.282 | 0 | 3 | 0 | 53.998 | 53.15 | 35.481 | 34.916 | 37.949 | 25.269 | 8.009 | 1 | 0 | 55.398 | 55.099 | 42.32 | 22.138 | 0 | 0 | 53.288 | 30.327 | [5 empty] | 0 | 19.082 | 18 | 4.2642 | 3.9781 | 2.8425 | 2.6087 | 1.3694 | 32.1143
01/23/10 | 12:14 | 1 | 16.252 | 0 | 3 | 0 | 54.611 | 53.65 | 36.251 | 35.593 | 38.578 | 25.24 | 8.054 | 2 | 0 | 55.414 | 55.071 | 42.291 | 22.155 | 0 | 0 | 53.281 | 30.298 | [5 empty] | 16.252 | 19.018 | 19 | 4.2511 | 3.9657 | 2.842 | 2.6087 | 1.357 | 31.9203
01/23/10 | 12:15 | 0 | 16.252 | 0 | 3 | 0 | 55.347 | 54.268 | 37.263 | 36.464 | 39.588 | 25.19 | 8.029 | 1 | 0 | 55.414 | 55.048 | 42.291 | 22.133 | 0 | 0 | 53.281 | 30.347 | [5 empty] | 0 | 18.883 | 20 | 4.2584 | 3.9726 | 2.8423 | 2.6087 | 1.3639 | 32.0283
01/23/10 | 12:16 | 0 | 16.307 | 0 | 2 | 0 | 52.049 | 54.985 | 37.995 | 37.55 | 27.365 | 25.22 | 7.788 | 2 | 0 | 55.466 | 55.099 | 42.391 | 22.162 | 0 | 0 | 53.265 | 30.352 | [5 empty] | 0 | 14.499 | 21 | 4.3285 | 4.0393 | 2.8451 | 2.6087 | 1.4306 | 33.0501
01/23/10 | 12:17 | 0 | 16.277 | 0 | 3 | 1 | 42.573 | 53.167 | 38.413 | 38.272 | 21.481 | 25.168 | 8.029 | 0 | 0 | 55.438 | 55.048 | 42.384 | 22.228 | 0 | 0 | 53.213 | 30.347 | [5 empty] | 0 | 4.301 | 22 | 4.2584 | 3.9726 | 2.8423 | 2.6087 | 1.3639 | 32.0283
01/23/10 | 12:18 | 0 | 16.282 | 0 | 3 | 0 | 40.253 | 43.566 | 38.7 | 38.794 | 21.125 | 25.22 | 7.911 | 1 | 0 | 55.489 | 55.076 | 42.437 | 22.089 | 0 | 0 | 53.265 | 30.352 | [5 empty] | 0 | 1.459 | 0 | 4.2927 | 4.0052 | 2.8436 | 2.6087 | 1.3965 | 32.5328
01/23/10 | 12:19 | 0 | 16.307 | 0 | 3 | 0 | 39.712 | 40.722 | 38.842 | 39.124 | 19.789 | 25.22 | 7.886 | 0 | 0 | 55.466 | 55.099 | 42.461 | 22.282 | 0 | 0 | 53.265 | 30.352 | [5 empty] | 0 | 0.588 | 1 | 4.3 | 4.0122 | 2.1707 | 1.9355 | 2.0767 | 48.2947
01/23/10 | 12:20 | 0 | 16.257 | 0 | 3 | 0 | 39.547 | 40.016 | 38.772 | 39.217 | 19.543 | 25.269 | 7.986 | 0 | 0 | 55.512 | 55.076 | 42.508 | 22.064 | 0 | 0 | 53.241 | 30.376 | [5 empty] | 0 | 0.33 | 2 | 4.2709 | 3.9845 | 2.1695 | 1.9355 | 2.049 | 47.9759
01/23/10 | 12:21 | 0 | 16.307 | 0 | 2 | 0 | 39.475 | 39.782 | 38.043 | 39.124 | 17.763 | 25.22 | 7.886 | 0 | 0 | 55.489 | 55.053 | 42.508 | 22.162 | 0 | 0 | 53.174 | 30.376 | [5 empty] | 0 | 0.351 | 3 | 4.3 | 4.0122 | 2.1707 | 1.9355 | 2.0767 | 48.2947
01/23/10 | 12:22 | 0 | 16.282 | 0 | 3 | 0 | 39.265 | 39.664 | 36.938 | 38.442 | 17.419 | 25.173 | 8.109 | 0 | 0 | 55.466 | 55.053 | 42.508 | 22.113 | 0 | 0 | 53.195 | 30.327 | [5 empty] | 0 | 0.823 | 4 | 4.2351 | 3.9504 | 2.1681 | 1.9355 | 2.0149 | 47.5777
01/23/10 | 12:23 | 0 | 16.282 | 0 | 3 | 0 | 38.677 | 39.454 | 36.139 | 37.244 | 17.69 | 25.173 | 8.157 | 0 | 0 | 55.419 | 55.053 | 42.485 | 22.113 | 0 | 0 | 53.174 | 30.352 | [5 empty] | 0 | 1.433 | 5 | 4.2211 | 3.9371 | 2.1675 | 1.9355 | 2.0017 | 47.4205
01/23/10 | 12:24 | 0 | 16.282 | 0 | 3 | 0 | 37.595 | 38.889 | 35.553 | 36.397 | 15.764 | 25.149 | 8.134 | 0 | 0 | 55.419 | 55.006 | 42.485 | 22.018 | 0 | 0 | 53.174 | 30.352 | [5 empty] | 0 | 1.198 | 6 | 4.2278 | 3.9435 | 2.1678 | 1.9355 | 2.008 | 47.496
01/23/10 | 12:25 | 0 | 16.315 | 0 | 3 | 0 | 36.71 | 37.863 | 35.16 | 35.818 | 15.551 | 25.156 | 8.24 | 0 | 0 | 55.382 | 55.015 | 42.492 | 22.145 | 0 | 0 | 53.225 | 30.408 | [5 empty] | 0 | 0.892 | 7 | 4.1969 | 3.9142 | 2.1666 | 1.9355 | 1.9787 | 47.1462
01/23/10 | 12:26 | 0 | 16.307 | 0 | 3 | 0 | 40.932 | 36.892 | 34.823 | 35.34 | 35.34 | 25.053 | 7.838 | 0 | 0 | 55.351 | 54.961 | 42.413 | 22.042 | 0 | 0 | 53.15 | 30.376 | [5 empty] | 0 | 5.592 | 8 | 4.314 | 4.0254 | 2.1713 | 1.9355 | 2.09 | 48.4462
01/23/10 | 12:27 | 0 | 16.307 | 0 | 3 | 0 | 51.269 | 39.992 | 34.4 | 34.988 | 35.129 | 25.029 | 7.838 | 1 | 0 | 55.305 | 54.938 | 42.413 | 22.089 | 0 | 0 | 53.174 | 30.376 | [5 empty] | 0 | 16.281 | 9 | 4.314 | 4.0254 | 2.1713 | 1.9355 | 2.09 | 48.4462
01/23/10 | 12:28 | 1 | 16.33 | 0 | 3 | 0 | 52.784 | 50.536 | 33.976 | 34.589 | 35.715 | 24.98 | 7.863 | 1 | 0 | 55.281 | 54.915 | 42.391 | 21.993 | 0 | 0 | 53.195 | 30.376 | [5 empty] | 16.33 | 18.195 | 10 | 4.3067 | 4.0185 | 2.171 | 1.9355 | 2.083 | 48.3674
01/23/10 | 12:29 | 0 | 16.34 | 0 | 3 | 0 | 53.111 | 52.354 | 33.704 | 34.196 | 35.701 | 24.975 | 7.76 | 2 | 0 | 55.279 | 54.91 | 42.387 | 22.062 | 0 | 0 | 53.192 | 30.396 | [5 empty] | 0 | 18.915 | 11 | 4.3367 | 4.047 | 2.1722 | 1.9355 | 2.1115 | 48.6903
01/23/10 | 12:30 | 0 | 16.31 | 0 | 2 | 0 | 53.267 | 52.67 | 33.558 | 33.792 | 35.765 | 24.958 | 8.087 | 1 | 0 | 55.216 | 54.894 | 42.37 | 22.045 | 0 | 0 | 53.106 | 30.379 | [5 empty] | 0 | 19.475 | 12 | 4.2415 | 3.9565 | 2.1684 | 1.9355 | 2.021 | 47.6494
01/23/10 | 12:31 | 1 | 16.255 | 0 | 3 | 0 | 53.239 | 52.873 | 33.692 | 33.574 | 35.667 | 24.882 | 7.76 | 2 | 0 | 55.188 | 54.866 | 42.341 | 22.015 | 0 | 0 | 53.078 | 30.3 | [5 empty] | 16.255 | 19.665 | 13 | 4.3367 | 4.047 | 2.1722 | 1.9355 | 2.1115 | 48.6903
01/23/10 | 12:32 | 0 | 16.31 | 0 | 3 | 0 | 53.267 | 53.015 | 34.12 | 33.675 | 36.612 | 24.862 | 7.717 | 1 | 0 | 55.216 | 54.873 | 42.37 | 22.14 | 0 | 0 | 53.129 | 30.33 | [5 empty] | 0 | 19.592 | 14 | 4.3492 | 4.0589 | 2.1727 | 1.9355 | 2.1235 | 48.8238
01/23/10 | 12:33 | 0 | 16.28 | 0 | 3 | 0 | 53.33 | 52.964 | 34.469 | 34.091 | 36.701 | 24.882 | 7.687 | 2 | 0 | 55.188 | 54.845 | 42.269 | 22.062 | 0 | 0 | 53.101 | 30.3 | [5 empty] | 0 | 19.239 | 15 | 4.3579 | 4.0672 | 2.1731 | 1.9355 | 2.1318 | 48.9165
01/23/10 | 12:34 | 0 | 16.28 | 0 | 3 | 0 | 53.491 | 53.078 | 35.079 | 34.586 | 37.335 | 24.832 | 7.735 | 2 | 0 | 55.211 | 54.845 | 42.269 | 22.062 | 0 | 0 | 53.078 | 30.349 | [5 empty] | 0 | 18.905 | 16 | 4.344 | 4.054 | 2.1725 | 1.9355 | 2.1185 | 48.768
01/23/10 | 12:35 | 1 | 16.302 | 0 | 3 | 0 | 53.834 | 53.262 | 35.926 | 35.22 | 38.016 | 24.808 | 7.785 | 1 | 0 | 55.211 | 54.845 | 42.317 | 21.991 | 0 | 0 | 53.101 | 30.325 | [5 empty] | 16.302 | 18.614 | 17 | 4.3294 | 4.0401 | 2.1719 | 1.9355 | 2.1046 | 48.6124
01/23/10 | 12:36 | 0 | 16.333 | 0 | 3 | 0 | 54.299 | 53.61 | 36.823 | 36.119 | 38.679 | 24.935 | 8.014 | 2 | 0 | 55.216 | 54.894 | 42.322 | 22.045 | 0 | 0 | 53.106 | 30.354 | [5 empty] | 0 | 18.18 | 18 | 4.2627 | 3.9767 | 2.1692 | 1.9355 | 2.0412 | 47.8858
01/23/10 | 12:37 | 0 | 16.285 | 0 | 3 | 0 | 54.987 | 54.047 | 37.552 | 36.964 | 39.619 | 24.911 | 8.036 | 1 | 0 | 55.263 | 54.894 | 42.322 | 22.02 | 0 | 0 | 53.129 | 30.379 | [5 empty] | 0 | 18.023 | 19 | 4.2563 | 3.9706 | 2.169 | 1.9355 | 2.0352 | 47.8148
01/23/10 | 12:38 | 0 | 16.31 | 0 | 3 | 0 | 55.72 | 54.712 | 37.976 | 37.552 | 39.526 | 24.958 | 8.162 | 2 | 0 | 55.284 | 54.849 | 42.37 | 22.14 | 0 | 0 | 53.083 | 30.33 | [5 empty] | 0 | 18.168 | 20 | 4.2196 | 3.9358 | 2.1675 | 1.9355 | 2.0003 | 47.4041
01/23/10 | 12:39 | 0 | 16.28 | 0 | 3 | 0 | 46.153 | 55.372 | 38.157 | 37.899 | 24.014 | 24.906 | 7.858 | 1 | 0 | 55.256 | 54.821 | 42.389 | 21.942 | 0 | 0 | 52.987 | 30.325 | [5 empty] | 0 | 8.254 | 21 | 4.3082 | 4.0199 | 2.1711 | 1.9355 | 2.0844 | 48.3832
01/23/10 | 12:40 | 0 | 16.31 | 0 | 3 | 0 | 40.982 | 46.961 | 38.327 | 38.069 | 20.333 | 24.935 | 8.062 | 0 | 0 | 55.307 | 54.826 | 42.463 | 22.02 | 0 | 0 | 53.038 | 30.354 | [5 empty] | 0 | 2.913 | 22 | 4.2487 | 3.9634 | 2.1687 | 1.9355 | 2.028 | 47.7307
01/23/10 | 12:41 | 0 | 16.235 | 0 | 3 | 0 | 39.478 | 41.358 | 38.303 | 38.162 | 18.63 | 24.935 | 7.865 | 0 | 0 | 55.33 | 54.849 | 42.463 | 22.02 | 0 | 0 | 53.038 | 30.354 | [5 empty] | 0 | 1.316 | 23 | 4.3061 | 4.018 | 2.171 | 1.9355 | 2.0825 | 48.3611
01/23/10 | 12:42 | 0 | 16.31 | 0 | 3 | 0 | 38.937 | 39.808 | 38.234 | 38.21 | 18.236 | 24.935 | 8.112 | 0 | 0 | 55.33 | 54.826 | 42.487 | 22.02 | 0 | 0 | 53.038 | 30.379 | [5 empty] | 0 | 0.727 | 24 | 4.2342 | 3.9496 | 2.1681 | 1.9355 | 2.0141 | 47.5679
01/23/10 | 12:43 | 0 | 16.31 | 0 | 3 | 0 | 38.657 | 39.219 | 37.88 | 38.069 | 16.878 | 24.935 | 7.964 | 1 | 0 | 55.307 | 54.803 | 42.487 | 21.946 | 0 | 0 | 52.992 | 30.403 | [5 empty] | 0 | 0.588 | 25 | 4.2773 | 3.9906 | 2.1698 | 1.9355 | 2.0551 | 48.0464
01/23/10 | 12:44 | 0 | 16.31 | 0 | 3 | 0 | 38.351 | 38.868 | 36.658 | 37.552 | 17.964 | 24.837 | 7.815 | 0 | 0 | 55.284 | 54.758 | 42.394 | 22.14 | 0 | 0 | 52.968 | 30.403 | [5 empty] | 0 | 0.799 | 26 | 4.3207 | 4.0318 | 2.1716 | 1.9355 | 2.0963 | 48.5185
01/23/10 | 12:45 | 0 | 16.26 | 0 | 3 | 0 | 37.739 | 38.516 | 35.672 | 36.306 | 16.137 | 24.911 | 7.913 | 0 | 0 | 55.284 | 54.803 | 42.487 | 21.996 | 0 | 0 | 52.945 | 30.403 | [5 empty] | 0 | 1.433 | 27 | 4.2921 | 4.0047 | 2.1704 | 1.9355 | 2.0692 | 48.2091
01/23/10 | 12:46 | 0 | 16.285 | 0 | 3 | 0 | 36.636 | 37.904 | 34.99 | 35.297 | 15.176 | 24.862 | 7.989 | 0 | 0 | 55.263 | 54.758 | 42.439 | 21.971 | 0 | 0 | 52.945 | 30.428 | [5 empty] | 0 | 1.339 | 28 | 4.27 | 3.9836 | 2.1695 | 1.9355 | 2.0482 | 47.9663
01/23/10 | 12:47 | 0 | 16.285 | 0 | 3 | 0 | 35.6 | 36.777 | 34.285 | 34.567 | 13.743 | 24.862 | 7.888 | 0 | 0 | 55.239 | 54.735 | 42.418 | 21.996 | 0 | 0 | 52.924 | 30.379 | [5 empty] | 0 | 1.033 | 29 | 4.2994 | 4.0116 | 2.1707 | 1.9355 | 2.0761 | 48.2884
01/23/10 | 12:48 | 0 | 16.31 | 0 | 3 | 1 | 34.801 | 35.765 | 33.768 | 33.957 | 25.899 | 24.791 | 8.062 | 0 | 0 | 55.193 | 54.735 | 42.346 | 21.996 | 0 | 0 | 52.924 | 30.403 | [5 empty] | 0 | 0.844 | 30 | 4.2487 | 3.9634 | 2.1687 | 1.9355 | 2.028 | 47.7307
01/23/10 | 12:49 | 1 | 16.31 | 0 | 4 | 0 | 47.007 | 34.99 | 33.405 | 33.474 | 34.909 | 24.754 | 8.024 | 0 | 0 | 55.158 | 54.723 | 42.358 | 21.934 | 0 | 0 | 52.957 | 30.367 | [5 empty] | 16.31 | 13.533 | 0 | 4.2598 | 3.974 | 2.1691 | 1.9355 | 2.0385 | 47.8536
01/23/10 | 12:50 | 0 | 16.297 | 0 | 3 | 0 | 51.535 | 46.697 | 33.005 | 33.122 | 34.696 | 24.705 | 7.828 | 1 | 0 | 55.113 | 54.7 | 42.31 | 21.934 | 0 | 0 | 52.957 | 30.367 | [5 empty] | 0 | 18.413 | 1 | 4.3169 | 4.0282 | 4.2359 | 4 | 0.02821 | 0.65347
01/23/10 | 12:51 | 0 | 16.355 | 0 | 3 | 0 | 52.415 | 51.246 | 32.565 | 32.778 | 34.821 | 24.737 | 8.205 | 2 | 0 | 55.097 | 54.707 | 42.341 | 21.944 | 0 | 0 | 52.964 | 30.399 | [5 empty] | 0 | 19.637 | 2 | 4.2071 | 3.9239 | 4.2315 | 4 | -0.076144 | -1.8099
01/23/10 | 12:52 | 1 | 16.323 | 0 | 3 | 0 | 52.59 | 52.063 | 32.365 | 32.365 | 34.861 | 24.585 | 8.099 | 1 | 0 | 55.043 | 54.677 | 42.241 | 21.959 | 0 | 0 | 52.912 | 30.391 | [5 empty] | 16.323 | 20.225 | 3 | 4.238 | 3.9532 | 4.2327 | 4 | -0.046803 | -1.1044
01/23/10 | 12:53 | 0 | 16.297 | 1 | 3 | 0 | 52.62 | 52.277 | 32.421 | 32.181 | 35.22 | 24.712 | 8.107 | 2 | 0 | 55.029 | 54.684 | 42.317 | 22.064 | 0 | 0 | 52.943 | 30.448 | [5 empty] | 0 | 20.439 | 4 | 4.2356 | 3.951 | 4.2326 | 4 | -0.049018 | -1.1573
01/23/10 | 12:54 | 0 | 16.355 | 0 | 3 | 0 | 52.254 | 52.368 | 32.778 | 32.301 | 35.62 | 24.617 | 8.157 | 2 | 0 | 55.05 | 54.684 | 42.296 | 22.089 | 0 | 0 | 52.919 | 30.448 | [5 empty] | 0 | 19.953 | 5 | 4.2211 | 3.9371 | 4.232 | 4 | -0.062858 | -1.4891
01/23/10 | 12:55 | 0 | 16.297 | 0 | 3 | 0 | 52.27 | 52.039 | 33.309 | 32.651 | 36.06 | 24.609 | 8.172 | 2 | 0 | 54.999 | 54.653 | 42.241 | 22.032 | 0 | 0 | 52.842 | 30.416 | [5 empty] | 0 | 19.619 | 6 | 4.2167 | 3.933 | 4.2319 | 4 | -0.06701 | -1.5891
01/23/10 | 12:56 | 1 | 16.355 | 0 | 3 | 0 | 52.116 | 52.116 | 33.859 | 33.247 | 36.679 | 24.69 | 8.082 | 1 | 0 | 55.074 | 54.66 | 42.272 | 22.135 | 0 | 0 | 52.919 | 30.472 | [5 empty] | 16.355 | 18.869 | 7 | 4.2429 | 3.9579 | 4.2329 | 4 | -0.042098 | -0.99218
01/23/10 | 12:57 | 0 | 16.33 | 0 | 4 | 0 | 52.459 | 52.002 | 34.562 | 33.787 | 37.313 | 24.641 | 8.157 | 2 | 0 | 55.097 | 54.639 | 42.296 | 22.04 | 0 | 0 | 52.943 | 30.472 | [5 empty] | 0 | 18.672 | 8 | 4.2211 | 3.9371 | 4.232 | 4 | -0.062858 | -1.4891
01/23/10 | 12:58 | 0 | 16.297 | 0 | 3 | 0 | 52.385 | 52.291 | 35.237 | 34.438 | 37.54 | 24.658 | 8.099 | 1 | 0 | 55.043 | 54.63 | 42.241 | 21.983 | 0 | 0 | 52.912 | 30.416 | [5 empty] | 0 | 17.947 | 9 | 4.238 | 3.9532 | 4.2327 | 4 | -0.046803 | -1.1044
01/23/10 | 12:59 | 1 | 16.355 | 0 | 3 | 0 | 52.644 | 52.301 | 36.091 | 35.268 | 38.346 | 24.641 | 8.034 | 2 | 0 | 55.12 | 54.66 | 42.317 | 22.015 | 0 | 0 | 52.919 | 30.472 | [5 empty] | 16.355 | 17.376 | 10 | 4.2569 | 3.9712 | 4.2335 | 4 | -0.028811 | -0.67681
01/23/10 | 13:00 | 0 | 16.355 | 0 | 3 | 0 | 53.148 | 52.506 | 36.749 | 36.019 | 38.98 | 24.641 | 7.984 | 2 | 0 | 55.097 | 54.66 | 42.317 | 22.111 | 0 | 0 | 52.896 | 30.472 | [5 empty] | 0 | 17.129 | 11 | 4.2715 | 3.985 | 4.2341 | 4 | -0.014971 | -0.35049
01/23/10 | 13:01 | 0 | 16.297 | 0 | 3 | 0 | 53.837 | 52.964 | 37.055 | 36.56 | 39.827 | 24.666 | 7.86 | 1 | 0 | 55.12 | 54.639 | 42.341 | 22.04 | 0 | 0 | 52.896 | 30.472 | [5 empty] | 0 | 17.277 | 12 | 4.3076 | 4.0194 | 4.2356 | 4 | 0.019352 | 0.44926
01/23/10 | 13:02 | 0 | 16.323 | 0 | 3 | 0 | 54.425 | 53.622 | 37.21 | 36.906 | 39.748 | 24.634 | 7.752 | 2 | 0 | 55.09 | 54.609 | 42.358 | 21.983 | 0 | 0 | 52.889 | 30.416 | [5 empty] | 0 | 17.519 | 13 | 4.339 | 4.0492 | 4.2368 | 4 | 0.049246 | 1.135
01/23/10 | 13:03 | 1 | 16.297 | 0 | 3 | 1 | 54.838 | 54.196 | 37.423 | 37.069 | 40.688 | 24.68 | 7.803 | 1 | 0 | 55.09 | 54.609 | 42.334 | 22.008 | 0 | 0 | 52.912 | 30.416 | [5 empty] | 16.297 | 17.769 | 14 | 4.3242 | 4.0351 | 4.2362 | 4 | 0.03513 | 0.8124
01/23/10 | 13:04 | 0 | 16.355 | 0 | 3 | 0 | 55.12 | 54.616 | 37.524 | 37.241 | 40.791 | 24.737 | 7.835 | 1 | 0 | 55.12 | 54.639 | 42.413 | 21.92 | 0 | 0 | 52.896 | 30.494 | [5 empty] | 0 | 17.879 | 0 | 4.3148 | 4.0263 | 4.2358 | 4 | 0.026272 | 0.60887
01/23/10 | 13:05 | 0 | 16.33 | 0 | 3 | 0 | 55.281 | 54.891 | 37.641 | 37.337 | 41.025 | 24.712 | 8.034 | 2 | 0 | 55.144 | 54.616 | 42.437 | 22.04 | 0 | 0 | 52.849 | 30.494 | [5 empty] | 0 | 17.944 | 1 | 4.2569 | 3.9712 | 2.8422 | 2.6087 | 1.3625 | 32.0067
01/23/10 | 13:06 | 0 | 16.355 | 0 | 3 | 0 | 55.487 | 55.006 | 37.641 | 37.454 | 41.755 | 24.761 | 7.886 | 2 | 0 | 55.188 | 54.616 | 42.458 | 21.991 | 0 | 0 | 52.849 | 30.519 | [5 empty] | 0 | 18.033 | 2 | 4.3 | 4.0122 | 2.8439 | 2.6087 | 1.4035 | 32.6386
01/23/10 | 13:07 | 1 | 16.355 | 0 | 3 | 0 | 55.853 | 55.211 | 37.782 | 37.547 | 42.365 | 24.737 | 8.157 | 1 | 0 | 55.211 | 54.639 | 42.482 | 21.991 | 0 | 0 | 52.805 | 30.519 | [5 empty] | 16.355 | 18.306 | 3 | 4.2211 | 3.9371 | 2.8407 | 2.6087 | 1.3284 | 31.4717
01/23/10 | 13:08 | 0 | 16.355 | 0 | 3 | 0 | 56.037 | 55.578 | 37.878 | 37.665 | 42.482 | 24.761 | 8.132 | 1 | 0 | 55.211 | 54.639 | 42.482 | 22.111 | 0 | 0 | 52.828 | 30.519 | [5 empty] | 0 | 18.372 | 4 | 4.2284 | 3.9441 | 2.841 | 2.6087 | 1.3354 | 31.5812
01/23/10 | 13:09 | 0 | 16.33 | 0 | 3 | 0 | 50.9 | 55.762 | 37.995 | 37.782 | 33.06 | 24.786 | 8.145 | 2 | 0 | 55.225 | 54.607 | 42.52 | 22.052 | 0 | 0 | 52.84 | 30.531 | [5 empty] | 0 | 13.118 | 5 | 4.2246 | 3.9405 | 2.8409 | 2.6087 | 1.3318 | 31.5243
01/23/10 | 13:10 | 0 | 16.358 | 0 | 3 | 0 | 42.37 | 51.432 | 38.114 | 37.973 | 23.56 | 24.813 | 8.036 | 0 | 0 | 55.239 | 54.597 | 42.535 | 22.138 | 0 | 0 | 52.854 | 30.524 | [5 empty] | 0 | 4.397 | 6 | 4.2563 | 3.9706 | 2.8422 | 2.6087 | 1.3619 | 31.9981
01/23/10 | 13:11 | 0 | 16.358 | 0 | 3 | 0 | 39.949 | 42.815 | 38.256 | 38.138 | 20.38 | 24.837 | 7.986 | 0 | 0 | 55.239 | 54.597 | 42.556 | 22.042 | 0 | 0 | 52.854 | 30.524 | [5 empty] | 0 | 1.811 | 7 | 4.2709 | 3.9845 | 2.8428 | 2.6087 | 1.3758 | 32.213
01/23/10 | 13:12 | 0 | 16.333 | 0 | 3 | 0 | 39.196 | 40.325 | 38.351 | 38.397 | 21.054 | 24.862 | 8.011 | 1 | 0 | 55.263 | 54.597 | 42.604 | 21.971 | 0 | 0 | 52.854 | 30.499 | [5 empty] | 0 | 0.799 | 8 | 4.2636 | 3.9776 | 2.8425 | 2.6087 | 1.3689 | 32.1057
01/23/10 | 13:13 | 0 | 16.297 | 0 | 3 | 0 | 38.952 | 39.516 | 38.059 | 38.459 | 18.299 | 24.828 | 7.777 | 0 | 0 | 55.207 | 54.565 | 42.547 | 21.983 | 0 | 0 | 52.798 | 30.465 | [5 empty] | 0 | 0.493 | 9 | 4.3317 | 4.0423 | 2.8452 | 2.6087 | 1.4336 | 33.096
01/23/10 | 13:14 | 0 | 16.333 | 0 | 3 | 0 | 38.868 | 39.243 | 37.129 | 38.351 | 18.062 | 24.837 | 7.715 | 0 | 0 | 55.239 | 54.574 | 42.556 | 22.067 | 0 | 0 | 52.81 | 30.524 | [5 empty] | 0 | 0.517 | 10 | 4.3498 | 4.0595 | 2.846 | 2.6087 | 1.4508 | 33.3531
01/23/10 | 13:15 | 0 | 16.333 | 0 | 3 | 0 | 38.586 | 39.054 | 36.024 | 37.246 | 16.803 | 24.813 | 7.986 | 0 | 0 | 55.193 | 54.597 | 42.511 | 22.042 | 0 | 0 | 52.786 | 30.546 | [5 empty] | 0 | 1.34 | 11 | 4.2709 | 3.9845 | 2.8428 | 2.6087 | 1.3758 | 32.213
01/23/10 | 13:16 | 0 | 16.307 | 0 | 3 | 0 | 37.646 | 38.751 | 35.201 | 36.093 | 16.109 | 24.764 | 7.888 | 0 | 0 | 55.169 | 54.506 | 42.535 | 21.897 | 0 | 0 | 52.763 | 30.425 | [5 empty] | 0 | 1.553 | 12 | 4.2994 | 4.0116 | 2.8439 | 2.6087 | 1.4029 | 32.6302
01/23/10 | 13:17 | 0 | 16.307 | 0 | 3 | 0 | 36.471 | 37.811 | 34.613 | 35.273 | 15.915 | 24.764 | 7.813 | 0 | 0 | 55.125 | 54.506 | 42.535 | 22.067 | 0 | 0 | 52.74 | 30.475 | [5 empty] | 0 | 1.198 | 13 | 4.3213 | 4.0324 | 2.8448 | 2.6087 | 1.4237 | 32.9457
01/23/10 | 13:18 | 0 | 16.307 | 0 | 3 | 0 | 35.553 | 36.634 | 34.096 | 34.66 | 15.47 | 24.693 | 7.838 | 0 | 0 | 55.102 | 54.483 | 42.487 | 21.946 | 0 | 0 | 52.693 | 30.475 | [5 empty] | 0 | 0.893 | 14 | 4.314 | 4.0254 | 2.8445 | 2.6087 | 1.4167 | 32.8409
01/23/10 | 13:19 | 0 | 16.307 | 0 | 3 | 0 | 41.547 | 35.742 | 33.72 | 34.168 | 34.732 | 24.717 | 7.986 | 0 | 0 | 55.055 | 54.483 | 42.439 | 21.922 | 0 | 0 | 52.716 | 30.475 | [5 empty] | 0 | 7.379 | 15 | 4.2709 | 3.9845 | 2.8428 | 2.6087 | 1.3758 | 32.213
01/23/10 | 13:20 | 0 | 16.333 | 0 | 4 | 0 | 50.952 | 41.265 | 33.414 | 33.792 | 35.694 | 24.597 | 8.185 | 1 | 0 | 54.987 | 54.436 | 42.37 | 21.922 | 0 | 0 | 52.716 | 30.475 | [5 empty] | 0 | 17.16 | 16 | 4.2129 | 3.9294 | 2.8404 | 2.6087 | 1.3207 | 31.3487
01/23/10 | 13:21 | 1 | 16.307 | 0 | 3 | 0 | 52.464 | 50.515 | 33.039 | 33.438 | 35.624 | 24.597 | 7.863 | 1 | 0 | 54.987 | 54.436 | 42.346 | 21.922 | 0 | 0 | 52.74 | 30.475 | [5 empty] | 16.307 | 19.026 | 17 | 4.3067 | 4.0185 | 2.8442 | 2.6087 | 1.4098 | 32.7357
01/23/10 | 13:22 | 0 | 16.358 | 0 | 3 | 0 | 52.81 | 52.051 | 32.756 | 33.039 | 35.624 | 24.548 | 7.69 | 2 | 0 | 54.917 | 54.436 | 42.346 | 21.971 | 0 | 0 | 52.716 | 30.45 | [5 empty] | 0 | 19.771 | 18 | 4.3571 | 4.0664 | 2.8463 | 2.6087 | 1.4577 | 33.4562
01/23/10 | 13:23 | 0 | 16.358 | 0 | 3 | 0 | 52.672 | 52.417 | 32.687 | 32.732 | 35.694 | 24.524 | 7.664 | 1 | 0 | 54.896 | 54.413 | 42.346 | 21.946 | 0 | 0 | 52.716 | 30.425 | [5 empty] | 0 | 19.94 | 19 | 4.3646 | 4.0736 | 2.8466 | 2.6087 | 1.4649 | 33.5631
01/23/10 | 13:24 | 1 | 16.333 | 0 | 2 | 0 | 52.625 | 52.35 | 32.993 | 32.732 | 35.694 | 24.573 | 7.463 | 2 | 0 | 54.873 | 54.413 | 42.298 | 21.897 | 0 | 0 | 52.672 | 30.425 | [5 empty] | 16.333 | 19.893 | 20 | 4.4232 | 4.1292 | 2.8489 | 2.6087 | 1.5205 | 34.3768
01/23/10 | 13:25 | 0 | 16.307 | 0 | 3 | 0 | 52.763 | 52.396 | 33.462 | 33.086 | 36.234 | 24.499 | 7.664 | 2 | 0 | 54.873 | 54.39 | 42.346 | 21.993 | 0 | 0 | 52.693 | 30.45 | [5 empty] | 0 | 19.677 | 21 | 4.3646 | 4.0736 | 2.8466 | 2.6087 | 1.4649 | 33.5631
01/23/10 | 13:26 | 0 | 16.333 | 0 | 3 | 1 | 52.968 | 52.511 | 34.003 | 33.603 | 36.658 | 24.499 | 7.74 | 1 | 0 | 54.873 | 54.39 | 42.298 | 22.067 | 0 | 0 | 52.672 | 30.475 | [5 empty] | 0 | 19.365 | 22 | 4.3425 | 4.0526 | 2.8457 | 2.6087 | 1.4439 | 33.2497
01/23/10 | 13:27 | 0 | 16.333 | 1 | 3 | 0 | 53.358 | 52.763 | 34.567 | 34.168 | 37.222 | 24.499 | 7.512 | 2 | 0 | 54.896 | 54.39 | 42.298 | 22.091 | 0 | 0 | 52.649 | 30.475 | [5 empty] | 0 | 19.19 | 0 | 4.4089 | 4.1157 | 2.8484 | 2.6087 | 1.507 | 34.1804
01/23/10 | 13:28 | 1 | 16.358 | 0 | 3 | 0 | 53.61 | 53.083 | 35.459 | 34.801 | 37.715 | 24.548 | 7.437 | 1 | 0 | 54.917 | 54.369 | 42.298 | 21.873 | 0 | 0 | 52.625 | 30.475 | [5 empty] | 16.358 | 18.809 | 1 | 4.4307 | 4.1364 | 2.9678 | 2.7273 | 1.4092 | 31.8043
01/23/10 | 13:29 | 0 | 16.388 | 0 | 3 | 0 | 53.96 | 53.342 | 36.263 | 35.722 | 38.801 | 24.627 | 7.745 | 2 | 0 | 55.015 | 54.488 | 42.422 | 21.927 | 0 | 0 | 52.721 | 30.553 | [5 empty] | 0 | 18.238 | 2 | 4.3411 | 4.0512 | 2.9642 | 2.7273 | 1.3239 | 30.4974
01/23/10 | 13:30 | 0 | 16.476 | 0 | 3 | 0 | 54.707 | 53.86 | 37.007 | 36.631 | 39.497 | 24.641 | 7.61 | 2 | 0 | 55.053 | 54.478 | 42.458 | 22.086 | 0 | 0 | 52.758 | 30.543 | [5 empty] | 0 | 18.076 | 3 | 4.3804 | 4.0886 | 2.9658 | 2.7273 | 1.3613 | 31.0768
01/23/10 | 13:31 | 0 | 16.426 | 0 | 3 | 0 | 55.487 | 54.432 | 37.454 | 37.359 | 40.038 | 24.663 | 7.76 | 1 | 0 | 55.053 | 54.455 | 42.482 | 22.062 | 0 | 0 | 52.735 | 30.568 | [5 empty] | 0 | 18.128 | 4 | 4.3367 | 4.047 | 2.964 | 2.7273 | 1.3198 | 30.4324
01/23/10 | 13:32 | 1 | 16.476 | 0 | 3 | 0 | 56.175 | 55.19 | 37.595 | 37.736 | 41.097 | 24.663 | 7.81 | 2 | 0 | 55.076 | 54.478 | 42.482 | 22.086 | 0 | 0 | 52.714 | 30.568 | [5 empty] | 16.476 | 18.439 | 5 | 4.3221 | 4.0332 | 2.9634 | 2.7273 | 1.3059 | 30.2147
01/23/10 | 13:33 | 0 | 16.451 | 0 | 3 | 0 | 56.49 | 55.832 | 37.806 | 37.947 | 41.473 | 24.712 | 7.933 | 1 | 0 | 55.076 | 54.478 | 42.554 | 22.111 | 0 | 0 | 52.714 | 30.59 | [5 empty] | 0 | 18.543 | 6 | 4.2863 | 3.9991 | 2.962 | 2.7273 | 1.2719 | 29.6729
01/23/10 | 13:34 | 0 | 16.476 | 0 | 2 | 0 | 54.821 | 56.197 | 37.995 | 38.064 | 32.589 | 24.663 | 7.735 | 1 | 0 | 55.097 | 54.478 | 42.554 | 22.111 | 0 | 0 | 52.691 | 30.614 | [5 empty] | 0 | 16.757 | 7 | 4.344 | 4.054 | 2.9643 | 2.7273 | 1.3267 | 30.5407
01/23/10 | 13:35 | 0 | 16.451 | 0 | 3 | 0 | 43.893 | 54.8 | 38.064 | 38.181 | 22.447 | 24.663 | 7.635 | 1 | 0 | 55.12 | 54.478 | 42.599 | 22.16 | 0 | 0 | 52.667 | 30.639 | [5 empty] | 0 | 5.712 | 8 | 4.3731 | 4.0816 | 2.9655 | 2.7273 | 1.3544 | 30.9703
01/23/10 | 13:36 | 0 | 16.451 | 0 | 3 | 0 | 40.485 | 44.55 | 38.112 | 38.299 | 22.206 | 24.712 | 7.684 | 0 | 0 | 55.144 | 54.478 | 42.647 | 22.16 | 0 | 0 | 52.691 | 30.614 | [5 empty] | 0 | 2.186 | 9 | 4.3588 | 4.0681 | 2.9649 | 2.7273 | 1.3408 | 30.7605
01/23/10 | 13:37 | 0 | 16.483 | 0 | 3 | 0 | 39.459 | 40.892 | 38.119 | 38.401 | 18.387 | 24.769 | 7.695 | 1 | 0 | 55.221 | 54.509 | 42.678 | 22.167 | 0 | 0 | 52.744 | 30.646 | [5 empty] | 0 | 1.058 | 10 | 4.3556 | 4.065 | 2.9648 | 2.7273 | 1.3378 | 30.7133
01/23/10 | 13:38 | 0 | 16.451 | 0 | 3 | 0 | 39.028 | 39.803 | 38.088 | 38.416 | 17.71 | 24.786 | 7.858 | 0 | 0 | 55.19 | 54.455 | 42.647 | 22.16 | 0 | 0 | 52.667 | 30.614 | [5 empty] | 0 | 0.612 | 11 | 4.3082 | 4.0199 | 2.9628 | 2.7273 | 1.2926 | 30.0044
01/23/10 | 13:39 | 0 | 16.451 | 0 | 3 | 0 | 38.794 | 39.334 | 37.476 | 38.322 | 17.735 | 24.857 | 7.76 | 0 | 0 | 55.144 | 54.455 | 42.671 | 22.086 | 0 | 0 | 52.667 | 30.59 | [5 empty] | 0 | 0.472 | 12 | 4.3367 | 4.047 | 2.964 | 2.7273 | 1.3198 | 30.4324
01/23/10 | 13:40 | 0 | 16.509 | 0 | 3 | 0 | 38.588 | 39.083 | 36.545 | 37.603 | 16.607 | 24.96 | 7.818 | 0 | 0 | 55.151 | 54.462 | 42.678 | 22.094 | 0 | 0 | 52.651 | 30.575 | [5 empty] | 0 | 0.985 | 13 | 4.3198 | 4.031 | 2.9633 | 2.7273 | 1.3037 | 30.1798
01/23/10 | 13:41 | 0 | 16.476 | 0 | 4 | 0 | 37.875 | 38.746 | 35.691 | 36.442 | 15.269 | 24.857 | 7.865 | 0 | 0 | 55.127 | 54.441 | 42.654 | 22.118 | 0 | 0 | 52.674 | 30.622 | [5 empty] | 0 | 1.433 | 14 | 4.3061 | 4.018 | 2.9628 | 2.7273 | 1.2907 | 29.9736
01/23/10 | 13:42 | 0 | 16.509 | 0 | 3 | 0 | 36.804 | 38.047 | 35.11 | 35.581 | 15.103 | 24.985 | 7.742 | 0 | 0 | 55.106 | 54.441 | 42.585 | 22.118 | 0 | 0 | 52.627 | 30.622 | [5 empty] | 0 | 1.223 | 15 | 4.3419 | 4.052 | 2.9642 | 2.7273 | 1.3247 | 30.5104
01/23/10 | 13:43 | 0 | 16.476 | 0 | 3 | 0 | 35.856 | 36.959 | 34.514 | 34.938 | 13.293 | 24.977 | 7.71 | 0 | 0 | 55.006 | 54.387 | 42.554 | 22.015 | 0 | 0 | 52.576 | 30.59 | [5 empty] | 0 | 0.918 | 16 | 4.3512 | 4.0609 | 2.9646 | 2.7273 | 1.3336 | 30.6487
01/23/10 | 13:44 | 0 | 16.451 | 0 | 3 | 0 | 36.677 | 36.043 | 33.928 | 34.352 | 34.376 | 25.026 | 7.908 | 0 | 0 | 54.959 | 54.364 | 42.53 | 21.917 | 0 | 0 | 52.62 | 30.568 | [5 empty] | 0 | 2.325 | 17 | 4.2936 | 4.0061 | 2.9623 | 2.7273 | 1.2788 | 29.7838
01/23/10 | 13:45 | 1 | 16.509 | 0 | 3 | 0 | 50.427 | 37.837 | 33.677 | 33.866 | 35.227 | 25.009 | 7.966 | 0 | 0 | 54.945 | 54.371 | 42.561 | 21.998 | 0 | 0 | 52.651 | 30.575 | [5 empty] | 16.509 | 16.561 | 18 | 4.2767 | 3.99 | 2.9616 | 2.7273 | 1.2627 | 29.526
01/23/10 | 13:46 | 0 | 16.451 | 0 | 3 | 0 | 52.597 | 49.983 | 33.247 | 33.553 | 35.502 | 25.002 | 7.933 | 2 | 0 | 54.891 | 54.294 | 42.458 | 21.991 | 0 | 0 | 52.597 | 30.59 | [5 empty] | 0 | 19.044 | 19 | 4.2863 | 3.9991 | 2.962 | 2.7273 | 1.2719 | 29.6729
01/23/10 | 13:47 | 0 | 16.451 | 0 | 3 | 0 | 53.104 | 52.231 | 32.94 | 33.129 | 35.878 | 24.977 | 8.104 | 2 | 0 | 54.845 | 54.294 | 42.437 | 22.037 | 0 | 0 | 52.576 | 30.614 | [5 empty] | 0 | 19.975 | 20 | 4.2365 | 3.9518 | 2.9599 | 2.7273 | 1.2245 | 28.9044
01/23/10 | 13:48 | 0 | 16.509 | 0 | 3 | 1 | 53.339 | 52.765 | 32.83 | 32.878 | 35.722 | 25.009 | 7.843 | 1 | 0 | 54.852 | 54.303 | 42.468 | 22.094 | 0 | 0 | 52.627 | 30.622 | [5 empty] | 0 | 20.461 | 21 | 4.3125 | 4.0241 | 2.963 | 2.7273 | 1.2968 | 30.0702
01/23/10 | 13:49 | 1 | 16.509 | 0 | 4 | 0 | 53.272 | 52.973 | 33.019 | 32.689 | 36.05 | 24.96 | 7.695 | 2 | 0 | 54.791 | 54.203 | 42.274 | 22.02 | 0 | 0 | 52.462 | 30.499 | [5 empty] | 16.509 | 20.583 | 0 | 4.3556 | 4.065 | 2.9648 | 2.7273 | 1.3378 | 30.7133
01/23/10 | 13:50 | 0 | 16.393 | 0 | 3 | 0 | 53.157 | 52.926 | 33.328 | 32.835 | 36.476 | 24.845 | 7.651 | 2 | 0 | 54.74 | 54.189 | 42.329 | 22.052 | 0 | 0 | 52.469 | 30.482 | [5 empty] | 0 | 20.322 | 1 | 4.3684 | 4.0772 | 4.5237 | 4.2857 | -0.20851 | -4.7731
01/23/10 | 13:51 | 0 | 16.393 | 0 | 3 | 0 | 53.295 | 52.973 | 33.775 | 33.28 | 36.83 | 24.869 | 7.677 | 1 | 0 | 54.74 | 54.189 | 42.281 | 21.956 | 0 | 0 | 52.492 | 30.482 | [5 empty] | 0 | 20.015 | 2 | 4.3609 | 4.07 | 4.5234 | 4.2857 | -0.21571 | -4.9465
01/23/10 | 13:52 | 1 | 16.423 | 0 | 3 | 0 | 53.048 | 53.115 | 34.297 | 33.828 | 37.375 | 24.874 | 7.63 | 2 | 0 | 54.789 | 54.194 | 42.379 | 22.057 | 0 | 0 | 52.497 | 30.511 | [5 empty] | 16.423 | 19.22 | 3 | 4.3745 | 4.083 | 4.524 | 4.2857 | -0.2027 | -4.6336
01/23/10 | 13:53 | 0 | 16.393 | 0 | 3 | 0 | 53.087 | 52.905 | 34.974 | 34.268 | 38.052 | 24.894 | 7.525 | 2 | 0 | 54.74 | 54.189 | 42.305 | 22.052 | 0 | 0 | 52.469 | 30.482 | [5 empty] | 0 | 18.819 | 4 | 4.4051 | 4.1121 | 4.5252 | 4.2857 | -0.17363 | -3.9416
01/23/10 | 13:54 | 0 | 16.368 | 0 | 3 | 0 | 53.181 | 52.95 | 35.677 | 34.878 | 38.428 | 24.845 | 7.447 | 1 | 0 | 54.784 | 54.189 | 42.305 | 21.978 | 0 | 0 | 52.469 | 30.482 | [5 empty] | 0 | 18.303 | 5 | 4.4278 | 4.1337 | 4.5261 | 4.2857 | -0.15204 | -3.4338
01/23/10 | 13:55 | 0 | 16.368 | 0 | 3 | 0 | 53.386 | 53.043 | 36.359 | 35.725 | 39.155 | 24.965 | 7.576 | 2 | 0 | 54.761 | 54.166 | 42.351 | 22.052 | 0 | 0 | 52.422 | 30.433 | [5 empty] | 0 | 17.661 | 6 | 4.3903 | 4.098 | 4.5246 | 4.2857 | -0.18775 | -4.2765
01/23/10 | 13:56 | 1 | 16.393 | 0 | 3 | 0 | 53.844 | 53.248 | 36.923 | 36.407 | 39.626 | 24.845 | 7.725 | 1 | 0 | 54.784 | 54.166 | 42.351 | 21.978 | 0 | 0 | 52.445 | 30.457 | [5 empty] | 16.393 | 17.437 | 7 | 4.3469 | 4.0567 | 4.5229 | 4.2857 | -0.22899 | -5.268
01/23/10 | 13:57 | 0 | 16.368 | 0 | 3 | 0 | 54.485 | 53.661 | 37.229 | 36.83 | 40.002 | 24.894 | 7.473 | 2 | 0 | 54.807 | 54.166 | 42.351 | 22.027 | 0 | 0 | 52.469 | 30.482 | [5 empty] | 0 | 17.655 | 8 | 4.4203 | 4.1265 | 4.5258 | 4.2857 | -0.15924 | -3.6025
01/23/10 | 13:58 | 0 | 16.368 | 0 | 3 | 0 | 54.854 | 54.257 | 37.512 | 37.182 | 40.401 | 24.943 | 7.625 | 1 | 0 | 54.831 | 54.166 | 42.398 | 21.956 | 0 | 0 | 52.469 | 30.506 | [5 empty] | 0 | 17.672 | 9 | 4.376 | 4.0844 | 4.524 | 4.2857 | -0.20131 | -4.6004
01/23/10 | 13:59 | 0 | 16.368 | 0 | 3 | 0 | 55.13 | 54.623 | 37.605 | 37.37 | 40.518 | 24.989 | 7.725 | 2 | 0 | 54.854 | 54.166 | 42.422 | 21.932 | 0 | 0 | 52.422 | 30.506 | [5 empty] | 0 | 17.76 | 10 | 4.3469 | 4.0567 | 4.5229 | 4.2857 | -0.22899 | -5.268
01/23/10 | 14:00 | 1 | 16.393 | 0 | 3 | 0 | 55.426 | 54.898 | 37.746 | 37.536 | 42.023 | 25.038 | 7.725 | 1 | 0 | 54.831 | 54.166 | 42.47 | 21.907 | 0 | 0 | 52.422 | 30.482 | [5 empty] | 16.393 | 17.89 | 11 | 4.3469 | 4.0567 | 4.5229 | 4.2857 | -0.22899 | -5.268
01/23/10 | 14:01 | 0 | 16.368 | 0 | 3 | 0 | 55.701 | 55.174 | 37.863 | 37.653 | 41.882 | 25.063 | 7.75 | 2 | 0 | 54.875 | 54.142 | 42.47 | 21.932 | 0 | 0 | 52.401 | 30.482 | [5 empty] | 0 | 18.048 | 12 | 4.3396 | 4.0498 | 4.5226 | 4.2857 | -0.23591 | -5.4363
01/23/10 | 14:02 | 0 | 16.423 | 1 | 3 | 1 | 55.753 | 55.454 | 37.964 | 37.751 | 42.028 | 25.092 | 7.732 | 1 | 0 | 54.903 | 54.194 | 42.52 | 21.986 | 0 | 0 | 52.45 | 30.536 | [5 empty] | 0 | 18.002 | 13 | 4.3448 | 4.0548 | 4.5228 | 4.2857 | -0.23093 | -5.3151
01/23/10 | 14:03 | 0 | 16.393 | 0 | 3 | 0 | 55.771 | 55.473 | 38.052 | 37.815 | 41.506 | 25.159 | 7.499 | 2 | 0 | 54.898 | 54.142 | 42.516 | 21.834 | 0 | 0 | 52.445 | 30.506 | [5 empty] | 0 | 17.956 | 0 | 4.4127 | 4.1193 | 4.5255 | 4.2857 | -0.16644 | -3.7718
01/23/10 | 14:04 | 1 | 16.393 | 0 | 3 | 0 | 55.886 | 55.54 | 38.169 | 37.887 | 42.492 | 25.183 | 7.825 | 1 | 0 | 54.922 | 54.166 | 42.54 | 22.052 | 0 | 0 | 52.401 | 30.531 | [5 empty] | 16.393 | 17.999 | 1 | 4.3178 | 4.029 | 2.8447 | 2.6087 | 1.4203 | 32.8954
01/23/10 | 14:05 | 0 | 16.393 | 0 | 3 | 0 | 56.023 | 55.655 | 38.287 | 37.98 | 42.939 | 25.183 | 7.525 | 2 | 0 | 54.945 | 54.142 | 42.54 | 22.003 | 0 | 0 | 52.378 | 30.531 | [5 empty] | 0 | 18.043 | 2 | 4.4051 | 4.1121 | 2.8482 | 2.6087 | 1.5034 | 34.1281
01/23/10 | 14:06 | 0 | 16.423 | 0 | 3 | 0 | 56.209 | 55.776 | 38.385 | 38.15 | 42.827 | 25.237 | 7.78 | 1 | 0 | 54.997 | 54.17 | 42.592 | 21.888 | 0 | 0 | 52.429 | 30.56 | [5 empty] | 0 | 18.059 | 3 | 4.3309 | 4.0415 | 2.8452 | 2.6087 | 1.4328 | 33.0835
01/23/10 | 14:07 | 0 | 16.423 | 0 | 3 | 0 | 56.277 | 55.958 | 38.574 | 38.291 | 42.827 | 25.284 | 7.755 | 2 | 0 | 54.973 | 54.17 | 42.592 | 22.081 | 0 | 0 | 52.45 | 30.536 | [5 empty] | 0 | 17.986 | 4 | 4.3381 | 4.0484 | 2.8455 | 2.6087 | 1.4397 | 33.1875
01/23/10 | 14:08 | 1 | 16.393 | 0 | 4 | 0 | 56.407 | 55.977 | 38.638 | 38.356 | 43.032 | 25.232 | 7.651 | 1 | 0 | 54.945 | 54.142 | 42.564 | 22.123 | 0 | 0 | 52.422 | 30.531 | [5 empty] | 16.393 | 18.051 | 5 | 4.3684 | 4.0772 | 2.8467 | 2.6087 | 1.4685 | 33.6164
01/23/10 | 14:09 | 0 | 16.393 | 0 | 3 | 0 | 56.542 | 56.138 | 38.734 | 38.545 | 40.212 | 25.279 | 7.638 | 1 | 0 | 54.959 | 54.133 | 42.552 | 22.089 | 0 | 0 | 52.389 | 30.592 | [5 empty] | 0 | 17.997 | 6 | 4.3722 | 4.0808 | 2.8469 | 2.6087 | 1.4721 | 33.6696
01/23/10 | 14:10 | 0 | 16.431 | 0 | 3 | 0 | 46.753 | 56.309 | 38.889 | 38.724 | 27.799 | 25.392 | 7.641 | 1 | 0 | 55.053 | 54.205 | 42.697 | 22.091 | 0 | 0 | 52.438 | 30.57 | [5 empty] | 0 | 8.029 | 7 | 4.3713 | 4.08 | 2.8468 | 2.6087 | 1.4713 | 33.6573
01/23/10 | 14:11 | 0 | 16.456 | 0 | 3 | 0 | 41.733 | 47.257 | 38.983 | 38.748 | 22.692 | 25.367 | 7.589 | 1 | 0 | 55.053 | 54.159 | 42.674 | 22.018 | 0 | 0 | 52.394 | 30.57 | [5 empty] | 0 | 2.985 | 8 | 4.3865 | 4.0944 | 2.8474 | 2.6087 | 1.4857 | 33.8693
01/23/10 | 14:12 | 0 | 16.431 | 0 | 3 | 0 | 40.205 | 42.085 | 39.007 | 38.865 | 22.091 | 25.293 | 7.692 | 0 | 0 | 55.099 | 54.182 | 42.719 | 22.091 | 0 | 0 | 52.394 | 30.546 | [5 empty] | 0 | 1.34 | 9 | 4.3565 | 4.0659 | 2.8462 | 2.6087 | 1.4572 | 33.448
01/23/10 | 14:13 | 0 | 16.489 | 0 | 3 | 0 | 39.696 | 40.566 | 38.92 | 38.992 | 19.847 | 25.35 | 7.75 | 0 | 0 | 55.106 | 54.189 | 42.705 | 22.123 | 0 | 0 | 52.347 | 30.546 | [5 empty] | 0 | 0.704 | 10 | 4.3396 | 4.0498 | 2.8455 | 2.6087 | 1.4411 | 33.2082
01/23/10 | 14:14 | 0 | 16.431 | 0 | 3 | 0 | 39.43 | 39.971 | 38.421 | 38.913 | 18.087 | 25.271 | 7.54 | 0 | 0 | 55.053 | 54.135 | 42.674 | 22.14 | 0 | 0 | 52.301 | 30.57 | [5 empty] | 0 | 0.517 | 11 | 4.4008 | 4.1079 | 2.848 | 2.6087 | 1.4992 | 34.0676
01/23/10 | 14:15 | 0 | 16.463 | 0 | 3 | 0 | 39.272 | 39.696 | 37.299 | 38.428 | 15.503 | 25.279 | 7.648 | 0 | 0 | 55.06 | 54.166 | 42.681 | 22.148 | 0 | 0 | 52.308 | 30.627 | [5 empty] | 0 | 0.844 | 12 | 4.3693 | 4.078 | 2.8467 | 2.6087 | 1.4693 | 33.6287
01/23/10 | 14:16 | 0 | 16.456 | 0 | 3 | 0 | 38.7 | 39.406 | 36.375 | 37.15 | 15.719 | 25.247 | 7.666 | 0 | 0 | 54.985 | 54.112 | 42.65 | 22.162 | 0 | 0 | 52.301 | 30.57 | [5 empty] | 0 | 1.55 | 13 | 4.3641 | 4.0731 | 2.8465 | 2.6087 | 1.4644 | 33.5549
01/23/10 | 14:17 | 0 | 16.456 | 0 | 3 | 0 | 37.574 | 38.842 | 35.763 | 36.234 | 14.46 | 25.173 | 7.589 | 0 | 0 | 54.915 | 54.021 | 42.532 | 22.116 | 0 | 0 | 52.277 | 30.595 | [5 empty] | 0 | 1.34 | 14 | 4.3865 | 4.0944 | 2.8474 | 2.6087 | 1.4857 | 33.8693
01/23/10 | 14:18 | 0 | 16.489 | 0 | 3 | 0 | 36.641 | 37.77 | 35.277 | 35.653 | 16.242 | 25.183 | 7.674 | 0 | 0 | 54.901 | 54.098 | 42.587 | 22.049 | 0 | 0 | 52.287 | 30.602 | [5 empty] | 0 | 0.988 | 15 | 4.3617 | 4.0708 | 2.8464 | 2.6087 | 1.4621 | 33.522
01/23/10 | 14:19 | 0 | 16.489 | 0 | 3 | 0 | 35.935 | 36.782 | 34.785 | 35.208 | 14.467 | 25.085 | 7.599 | 1 | 0 | 54.831 | 54.075 | 42.54 | 21.929 | 0 | 0 | 52.308 | 30.602 | [5 empty] | 0 | 0.727 | 16 | 4.3836 | 4.0916 | 2.8473 | 2.6087 | 1.4829 | 33.8286
01/23/10 | 14:20 | 0 | 16.514 | 0 | 3 | 0 | 47.012 | 36.1 | 34.409 | 34.809 | 35.725 | 25.085 | 7.623 | 0 | 0 | 54.784 | 54.051 | 42.54 | 22.074 | 0 | 0 | 52.331 | 30.627 | [5 empty] | 0 | 12.203 | 17 | 4.3766 | 4.085 | 2.847 | 2.6087 | 1.4763 | 33.7308
01/23/10 | 14:21 | 1 | 16.431 | 0 | 3 | 0 | 52.415 | 45.308 | 34.072 | 34.471 | 36 | 24.958 | 7.641 | 0 | 0 | 54.733 | 53.998 | 42.461 | 21.996 | 0 | 0 | 52.277 | 30.595 | [5 empty] | 16.431 | 17.944 | 18 | 4.3713 | 4.08 | 2.8468 | 2.6087 | 1.4713 | 33.6573
01/23/10 | 14:22 | 0 | 16.489 | 0 | 3 | 0 | 53.456 | 51.874 | 33.727 | 34.22 | 35.935 | 24.94 | 7.725 | 2 | 0 | 54.693 | 54.005 | 42.446 | 22.148 | 0 | 0 | 52.263 | 30.627 | [5 empty] | 0 | 19.236 | 19 | 4.3469 | 4.0567 | 2.8458 | 2.6087 | 1.448 | 33.3118
01/23/10 | 14:23 | 0 | 16.431 | 0 | 3 | 0 | 53.379 | 52.943 | 33.555 | 33.837 | 36.399 | 24.813 | 7.566 | 1 | 0 | 54.639 | 53.953 | 42.415 | 22.067 | 0 | 0 | 52.21 | 30.619 | [5 empty] | 0 | 19.542 | 20 | 4.3932 | 4.1007 | 2.8477 | 2.6087 | 1.492 | 33.9625
01/23/10 | 14:24 | 0 | 16.463 | 0 | 3 | 0 | 53.272 | 52.996 | 33.562 | 33.634 | 36.148 | 24.82 | 7.623 | 2 | 0 | 54.646 | 53.984 | 42.47 | 22.123 | 0 | 0 | 52.263 | 30.627 | [5 empty] | 0 | 19.638 | 21 | 4.3766 | 4.085 | 2.847 | 2.6087 | 1.4763 | 33.7308
01/23/10 | 14:25 | 1 | 16.489 | 0 | 3 | 1 | 53.433 | 52.973 | 33.893 | 33.656 | 36.548 | 24.82 | 7.648 | 2 | 0 | 54.625 | 53.984 | 42.446 | 22.027 | 0 | 0 | 52.24 | 30.553 | [5 empty] | 16.489 | 19.777 | 22 | 4.3693 | 4.078 | 2.8467 | 2.6087 | 1.4693 | 33.6287
01/23/10 | 14:26 | 0 | 16.463 | 0 | 2 | 0 | 53.295 | 53.134 | 34.268 | 33.986 | 36.899 | 24.82 | 7.548 | 1 | 0 | 54.625 | 53.984 | 42.422 | 22.148 | 0 | 0 | 52.217 | 30.602 | [5 empty] | 0 | 19.309 | 0 | 4.3984 | 4.1057 | 2.8479 | 2.6087 | 1.497 | 34.0353
01/23/10 | 14:27 | 0 | 16.456 | 0 | 3 | 0 | 53.54 | 53.013 | 34.684 | 34.402 | 36.844 | 24.742 | 7.388 | 2 | 0 | 54.595 | 53.93 | 42.367 | 22.116 | 0 | 0 | 52.163 | 30.57 | [5 empty] | 0 | 19.138 | 1 | 4.445 | 4.15 | 2.8498 | 2.6087 | 1.5413 | 34.6749
01/23/10 | 14:28 | 0 | 16.463 | 0 | 3 | 0 | 54.005 | 53.295 | 35.301 | 34.878 | 37.512 | 24.749 | 7.27 | 1 | 0 | 54.67 | 53.984 | 42.446 | 22.074 | 0 | 0 | 52.217 | 30.627 | [5 empty] | 0 | 19.127 | 2 | 4.4794 | 4.1827 | 2.8512 | 2.6087 | 1.574 | 35.1381
01/23/10 | 14:29 | 1 | 16.463 | 0 | 3 | 0 | 54.464 | 53.752 | 36.124 | 35.514 | 38.098 | 24.774 | 7.344 | 2 | 0 | 54.637 | 53.928 | 42.41 | 22.027 | 0 | 0 | 52.175 | 30.555 | [5 empty] | 16.463 | 18.95 | 3 | 4.4578 | 4.1622 | 2.8503 | 2.6087 | 1.5535 | 34.8485
01/23/10 | 14:30 | 0 | 16.363 | 0 | 3 | 0 | 54.945 | 54.096 | 36.921 | 36.287 | 39.035 | 24.722 | 7.19 | 1 | 0 | 54.576 | 53.867 | 42.348 | 22.022 | 0 | 0 | 52.123 | 30.526 | [5 empty] | 0 | 18.658 | 4 | 4.5027 | 4.2048 | 2.8522 | 2.6087 | 1.5961 | 35.4481
01/23/10 | 14:31 | 0 | 16.363 | 0 | 2 | 0 | 55.746 | 54.6 | 37.65 | 37.203 | 39.248 | 24.673 | 7.316 | 2 | 0 | 54.6 | 53.867 | 42.327 | 21.902 | 0 | 0 | 52.147 | 30.526 | [5 empty] | 0 | 18.543 | 5 | 4.466 | 4.1699 | 2.8507 | 2.6087 | 1.5612 | 34.9584
01/23/10 | 14:32 | 0 | 16.418 | 0 | 3 | 0 | 53.643 | 55.384 | 38.124 | 37.959 | 29.16 | 24.727 | 7.27 | 1 | 0 | 54.674 | 53.895 | 42.401 | 21.956 | 0 | 0 | 52.175 | 30.533 | [5 empty] | 0 | 15.684 | 6 | 4.4794 | 4.1827 | 2.8512 | 2.6087 | 1.574 | 35.1381
01/23/10 | 14:33 | 0 | 16.393 | 0 | 3 | 0 | 43.437 | 54.261 | 38.337 | 38.406 | 21.282 | 24.752 | 7.221 | 1 | 0 | 54.651 | 53.895 | 42.449 | 22.052 | 0 | 0 | 52.105 | 30.555 | [5 empty] | 0 | 5.031 | 7 | 4.4936 | 4.1962 | 2.8518 | 2.6087 | 1.5875 | 35.3284
01/23/10 | 14:34 | 0 | 16.363 | 0 | 3 | 0 | 40.492 | 44.324 | 38.519 | 38.612 | 19.277 | 24.744 | 7.112 | 0 | 0 | 54.646 | 53.867 | 42.444 | 22.022 | 0 | 0 | 52.123 | 30.504 | [5 empty] | 0 | 1.88 | 8 | 4.5254 | 4.2264 | 2.8531 | 2.6087 | 1.6177 | 35.7473
01/23/10 | 14:35 | 0 | 16.418 | 0 | 3 | 0 | 39.698 | 41.016 | 38.571 | 38.806 | 16.318 | 24.774 | 7.143 | 0 | 0 | 54.698 | 53.872 | 42.497 | 21.932 | 0 | 0 | 52.198 | 30.509 | [5 empty] | 0 | 0.892 | 9 | 4.5164 | 4.2178 | 2.8527 | 2.6087 | 1.6091 | 35.6287
01/23/10 | 14:36 | 0 | 16.393 | 0 | 3 | 0 | 39.346 | 40.076 | 38.406 | 38.923 | 16.099 | 24.774 | 7.27 | 0 | 0 | 54.698 | 53.872 | 42.542 | 22.052 | 0 | 0 | 52.175 | 30.509 | [5 empty] | 0 | 0.423 | 10 | 4.4794 | 4.1827 | 2.8512 | 2.6087 | 1.574 | 35.1381
01/23/10 | 14:37 | 0 | 16.393 | 0 | 3 | 0 | 39.229 | 39.652 | 37.959 | 38.782 | 16.245 | 24.774 | 7.069 | 1 | 0 | 54.698 | 53.872 | 42.566 | 22.101 | 0 | 0 | 52.151 | 30.533 | [5 empty] | 0 | 0.447 | 11 | 4.5379 | 4.2383 | 2.8536 | 2.6087 | 1.6296 | 35.9109
01/23/10 | 14:38 | 0 | 16.418 | 0 | 2 | 0 | 39.019 | 39.44 | 36.88 | 38.196 | 14.912 | 24.752 | 7.221 | 0 | 0 | 54.674 | 53.848 | 42.497 | 22.076 | 0 | 0 | 52.105 | 30.533 | [5 empty] | 0 | 0.823 | 12 | 4.4936 | 4.1962 | 2.8518 | 2.6087 | 1.5875 | 35.3284
01/23/10 | 14:39 | 0 | 16.393 | 0 | 3 | 0 | 38.454 | 39.181 | 36.079 | 37.043 | 16.049 | 24.703 | 7.043 | 0 | 0 | 54.628 | 53.825 | 42.542 | 21.932 | 0 | 0 | 52.06 | 30.533 | [5 empty] | 0 | 1.411 | 13 | 4.5455 | 4.2455 | 2.8539 | 2.6087 | 1.6368 | 36.0095
01/23/10 | 14:40 | 0 | 16.418 | 0 | 3 | 0 | 37.397 | 38.641 | 35.421 | 36.244 | 15.506 | 24.727 | 7.27 | 0 | 0 | 54.56 | 53.801 | 42.497 | 21.907 | 0 | 0 | 52.06 | 30.533 | [5 empty] | 0 | 1.153 | 14 | 4.4794 | 4.1827 | 2.8512 | 2.6087 | 1.574 | 35.1381
01/23/10 | 14:41 | 0 | 16.418 | 0 | 3 | 0 | 36.526 | 37.631 | 34.859 | 35.562 | 15.161 | 24.752 | 7.422 | 0 | 0 | 54.537 | 53.801 | 42.497 | 22.005 | 0 | 0 | 52.037 | 30.509 | [5 empty] | 0 | 0.964 | 15 | 4.4351 | 4.1406 | 2.8494 | 2.6087 | 1.5319 | 34.5401
01/23/10 | 14:42 | 0 | 16.393 | 0 | 3 | 0 | 39.04 | 36.691 | 34.388 | 34.928 | 35.045 | 24.678 | 7.373 | 0 | 0 | 54.513 | 53.78 | 42.473 | 22.005 | 0 | 0 | 52.06 | 30.555 | [5 empty] | 0 | 4.112 | 16 | 4.4494 | 4.1542 | 2.85 | 2.6087 | 1.5455 | 34.7342
01/23/10 | 14:43 | 1 | 16.393 | 1 | 4 | 0 | 51.211 | 39.346 | 34.081 | 34.481 | 35.541 | 24.629 | 7.221 | 0 | 0 | 54.467 | 53.757 | 42.401 | 22.027 | 0 | 0 | 52.037 | 30.555 | [5 empty] | 16.393 | 16.73 | 17 | 4.4936 | 4.1962 | 2.8518 | 2.6087 | 1.5875 | 35.3284
01/23/10 | 14:44 | 0 | 16.363 | 0 | 3 | 0 | 53.041 | 50.611 | 33.701 | 34.077 | 35.864 | 24.553 | 7.442 | 1 | 0 | 54.418 | 53.729 | 42.348 | 21.831 | 0 | 0 | 52.009 | 30.526 | [5 empty] | 0 | 18.964 | 18 | 4.4293 | 4.1351 | 2.8492 | 2.6087 | 1.5264 | 34.4606
01/23/10 | 14:45 | 0 | 16.368 | 0 | 3 | 0 | 53.206 | 52.656 | 33.4 | 33.706 | 36.009 | 24.558 | 7.525 | 2 | 0 | 54.422 | 53.734 | 42.355 | 22.005 | 0 | 0 | 51.99 | 30.533 | [5 empty] | 0 | 19.5 | 19 | 4.4051 | 4.1121 | 2.8482 | 2.6087 | 1.5034 | 34.1281
01/23/10 | 14:46 | 1 | 16.363 | 0 | 3 | 0 | 53.269 | 52.859 | 33.302 | 33.371 | 35.933 | 24.504 | 7.239 | 2 | 0 | 54.371 | 53.682 | 42.303 | 21.927 | 0 | 0 | 51.962 | 30.479 | [5 empty] | 16.363 | 19.898 | 20 | 4.4884 | 4.1912 | 2.8516 | 2.6087 | 1.5825 | 35.2586
01/23/10 | 14:47 | 0 | 16.393 | 0 | 3 | 0 | 53.367 | 52.954 | 33.495 | 33.261 | 36.268 | 24.509 | 7.422 | 2 | 0 | 54.399 | 53.71 | 42.355 | 21.956 | 0 | 0 | 51.969 | 30.509 | [5 empty] | 0 | 20.106 | 21 | 4.4351 | 4.1406 | 2.8494 | 2.6087 | 1.5319 | 34.5401
01/23/10 | 14:48 | 0 | 16.363 | 0 | 2 | 1 | 53.316 | 53.064 | 33.89 | 33.419 | 36.404 | 24.479 | 7.164 | 1 | 0 | 54.348 | 53.682 | 42.303 | 21.976 | 0 | 0 | 51.986 | 30.479 | [5 empty] | 0 | 19.897 | 22 | 4.5102 | 4.212 | 2.8525 | 2.6087 | 1.6033 | 35.5482
01/23/10 | 14:49 | 0 | 16.388 | 0 | 3 | 0 | 53.087 | 53.064 | 34.311 | 33.842 | 37.014 | 24.433 | 7.112 | 2 | 0 | 54.371 | 53.638 | 42.186 | 21.878 | 0 | 0 | 51.986 | 30.504 | [5 empty] | 0 | 19.245 | 0 | 4.5254 | 4.2264 | 2.8531 | 2.6087 | 1.6177 | 35.7473
01/23/10 | 14:50 | 1 | 16.393 | 0 | 3 | 0 | 53.297 | 52.978 | 34.859 | 34.34 | 37.325 | 24.462 | 7.094 | 1 | 0 | 54.422 | 53.687 | 42.284 | 21.981 | 0 | 0 | 52.037 | 30.533 | [5 empty] | 16.393 | 18.957 | 1 | 4.5306 | 4.2314 | 4.5303 | 4.2857 | -0.054333 | -1.1992
01/23/10 | 14:51 | 0 | 16.393 | 0 | 3 | 0 | 53.505 | 53.092 | 35.493 | 34.88 | 37.49 | 24.509 | 7.169 | 2 | 0 | 54.422 | 53.71 | 42.308 | 21.956 | 0 | 0 | 52.06 | 30.555 | [5 empty] | 0 | 18.625 | 2 | 4.5088 | 4.2106 | 4.5294 | 4.2857 | -0.075093 | -1.6655
01/23/10 | 14:52 | 0 | 16.393 | 0 | 3 | 0 | 53.757 | 53.344 | 36.457 | 35.517 | 38.124 | 24.533 | 7.27 | 2 | 0 | 54.446 | 53.687 | 42.284 | 21.981 | 0 | 0 | 52.06 | 30.533 | [5 empty] | 0 | 18.24 | 3 | 4.4794 | 4.1827 | 4.5282 | 4.2857 | -0.10305 | -2.3006
01/23/10 | 14:53 | 0 | 16.368 | 0 | 3 | 0 | 53.963 | 53.596 | 37.067 | 36.361 | 38.665 | 24.533 | 7.195 | 1 | 0 | 54.446 | 53.687 | 42.331 | 22.027 | 0 | 0 | 52.105 | 30.509 | [5 empty] | 0 | 17.602 | 4 | 4.5012 | 4.2034 | 4.5291 | 4.2857 | -0.08229 | -1.8282
01/23/10 | 14:54 | 1 | 16.363 | 0 | 3 | 0 | 54.623 | 53.752 | 37.555 | 36.945 | 39.6 | 24.479 | 7.138 | 2 | 0 | 54.439 | 53.659 | 42.348 | 22.022 | 0 | 0 | 52.056 | 30.504 | [5 empty] | 16.363 | 17.678 | 5 | 4.5178 | 4.2192 | 4.5298 | 4.2857 | -0.066513 | -1.4722
01/23/10 | 14:55 | 0 | 16.418 | 0 | 3 | 0 | 55.179 | 54.446 | 37.89 | 37.442 | 39.722 | 24.558 | 7.094 | 1 | 0 | 54.49 | 53.687 | 42.355 | 21.932 | 0 | 0 | 52.06 | 30.555 | [5 empty] | 0 | 17.737 | 6 | 4.5306 | 4.2314 | 4.5303 | 4.2857 | -0.054333 | -1.1992
01/23/10 | 14:56 | 0 | 16.418 | 0 | 3 | 0 | 55.568 | 54.95 | 37.937 | 37.655 | 40.427 | 24.607 | 7.221 | 1 | 0 | 54.513 | 53.71 | 42.377 | 22.005 | 0 | 0 | 52.037 | 30.555 | [5 empty] | 0 | 17.913 | 7 | 4.4936 | 4.1962 | 4.5288 | 4.2857 | -0.089487 | -1.9914
01/23/10 | 14:57 | 0 | 16.418 | 0 | 3 | 0 | 55.774 | 55.316 | 37.983 | 37.748 | 40.899 | 24.629 | 7.221 | 2 | 0 | 54.513 | 53.687 | 42.401 | 21.981 | 0 | 0 | 51.969 | 30.509 | [5 empty] | 0 | 18.026 | 8 | 4.4936 | 4.1962 | 4.5288 | 4.2857 | -0.089487 | -1.9914
01/23/10 | 14:58 | 1 | 16.388 | 0 | 3 | 0 | 55.792 | 55.494 | 38.002 | 37.72 | 41.009 | 24.528 | 7.064 | 1 | 0 | 54.509 | 53.659 | 42.444 | 21.853 | 0 | 0 | 51.941 | 30.504 | [5 empty] | 16.388 | 18.072 | 9 | 4.5394 | 4.2397 | 4.5307 | 4.2857 | -0.046029 | -1.014
01/23/10 | 14:59 | 0 | 16.393 | 0 | 4 | 0 | 55.89 | 55.615 | 38.055 | 37.818 | 41.368 | 24.653 | 7.043 | 2 | 0 | 54.56 | 53.666 | 42.473 | 21.932 | 0 | 0 | 51.969 | 30.533 | [5 empty] | 0 | 18.072 | 10 | 4.5455 | 4.2455 | 4.5309 | 4.2857 | -0.040217 | -0.88476
01/23/10 | 15:00 | 0 | 16.393 | 0 | 3 | 0 | 55.867 | 55.659 | 38.055 | 37.842 | 41.767 | 24.703 | 6.968 | 1 | 0 | 54.583 | 53.687 | 42.473 | 21.883 | 0 | 0 | 51.899 | 30.555 | [5 empty] | 0 | 18.025 | 11 | 4.5673 | 4.2663 | 4.5318 | 4.2857 | -0.019457 | -0.426
01/23/10 | 15:01 | 1 | 16.393 | 0 | 3 | 0 | 56.049 | 55.706 | 38.124 | 37.842 | 41.461 | 24.703 | 7.195 | 2 | 0 | 54.604 | 53.687 | 42.518 | 22.027 | 0 | 0 | 51.762 | 30.58 | [5 empty] | 16.393 | 18.207 | 12 | 4.5012 | 4.2034 | 4.5291 | 4.2857 | -0.08229 | -1.8282
01/23/10 | 15:02 | 0 | 16.393 | 0 | 3 | 1 | 56.026 | 55.867 | 38.148 | 37.866 | 42.308 | 24.678 | 7.043 | 1 | 0 | 54.628 | 53.687 | 42.518 | 22.052 | 0 | 0 | 51.785 | 30.58 | [5 empty] | 0 | 18.16 | 13 | 4.5455 | 4.2455 | 4.5309 | 4.2857 | -0.040217 | -0.88476
01/23/10 | 15:03 | 0 | 16.393 | 0 | 3 | 0 | 56.119 | 55.82 | 38.406 | 37.959 | 42.8 | 24.727 | 7.12 | 2 | 0 | 54.628 | 53.666 | 42.542 | 22.076 | 0 | 0 | 51.738 | 30.555 | [5 empty] | 0 | 18.16 | 0 | 4.5231 | 4.2242 | 4.53 | 4.2857 | -0.06153 | -1.3604
01/23/10 | 15:04 | 0 | 16.418 | 0 | 3 | 0 | 56.163 | 55.911 | 38.43 | 38.031 | 43.013 | 24.703 | 7.143 | 1 | 0 | 54.651 | 53.666 | 42.542 | 21.956 | 0 | 0 | 51.738 | 30.533 | [5 empty] | 0 | 18.132 | 1 | 4.5164 | 4.2178 | 3.4019 | 3.1579 | 1.0599 | 23.4685
01/23/10 | 15:05 | 1 | 16.418 | 0 | 3 | 0 | 56.209 | 55.958 | 38.571 | 38.172 | 42.848 | 24.727 | 7.069 | 1 | 0 | 54.651 | 53.666 | 42.518 | 22.052 | 0 | 0 | 51.694 | 30.555 | [5 empty] | 16.418 | 18.037 | 2 | 4.5379 | 4.2383 | 3.4028 | 3.1579 | 1.0804 | 23.8085
01/23/10 | 15:06 | 0 | 16.393 | 0 | 3 | 0 | 56.209 | 56.026 | 38.688 | 38.313 | 42.941 | 24.752 | 7.12 | 2 | 0 | 54.698 | 53.666 | 42.518 | 22.076 | 0 | 0 | 51.671 | 30.555 | [5 empty] | 0 | 17.896 | 3 | 4.5231 | 4.2242 | 3.4022 | 3.1579 | 1.0663 | 23.5745
01/23/10 | 15:07 | 0 | 16.393 | 0 | 3 | 0 | 56.298 | 56.026 | 38.736 | 38.382 | 43.154 | 24.752 | 7.143 | 1 | 0 | 54.698 | 53.666 | 42.59 | 22.052 | 0 | 0 | 51.577 | 30.555 | [5 empty] | 0 | 17.916 | 4 | 4.5164 | 4.2178 | 3.4019 | 3.1579 | 1.0599 | 23.4685
01/23/10 | 15:08 | 0 | 16.393 | 0 | 3 | 0 | 56.455 | 56.142 | 38.83 | 38.43 | 43.365 | 24.823 | 7.195 | 2 | 0 | 54.698 | 53.643 | 42.566 | 21.981 | 0 | 0 | 51.556 | 30.555 | [5 empty] | 0 | 18.025 | 5 | 4.5012 | 4.2034 | 3.4013 | 3.1579 | 1.0455 | 23.2277
01/23/10 | 15:09 | 1 | 16.388 | 0 | 3 | 0 | 56.699 | 56.273 | 38.849 | 38.497 | 43.291 | 24.793 | 7.138 | 1 | 0 | 54.693 | 53.68 | 42.559 | 22.045 | 0 | 0 | 51.526 | 30.548 | [5 empty] | 16.388 | 18.202 | 6 | 4.5178 | 4.2192 | 3.402 | 3.1579 | 1.0613 | 23.4916
01/23/10 | 15:10 | 0 | 16.408 | 0 | 3 | 0 | 56.83 | 56.494 | 39.009 | 38.586 | 43.664 | 24.837 | 7.084 | 2 | 0 | 54.712 | 53.657 | 42.583 | 22.067 | 0 | 0 | 51.503 | 30.573 | [5 empty] | 0 | 18.244 | 7 | 4.5335 | 4.2341 | 3.4026 | 3.1579 | 1.0763 | 23.7398
01/23/10 | 15:11 | 0 | 16.408 | 1 | 3 | 0 | 56.786 | 56.583 | 39.057 | 38.657 | 44.298 | 24.862 | 6.958 | 1 | 0 | 54.735 | 53.657 | 42.583 | 22.045 | 0 | 0 | 51.479 | 30.548 | [5 empty] | 0 | 18.129 | 8 | 4.5702 | 4.269 | 3.4041 | 3.1579 | 1.1111 | 24.3124
01/23/10 | 15:12 | 0 | 16.408 | 0 | 3 | 0 | 56.786 | 56.583 | 39.057 | 38.775 | 43.992 | 24.837 | 7.033 | 1 | 0 | 54.735 | 53.636 | 42.604 | 22.045 | 0 | 0 | 51.411 | 30.548 | [5 empty] | 0 | 18.011 | 9 | 4.5484 | 4.2483 | 3.4032 | 3.1579 | 1.0904 | 23.9727
01/23/10 | 15:13 | 1 | 16.433 | 0 | 3 | 0 | 56.875 | 56.583 | 39.222 | 38.822 | 43.922 | 24.862 | 6.981 | 2 | 0 | 54.758 | 53.636 | 42.583 | 22.091 | 0 | 0 | 51.388 | 30.573 | [5 empty] | 16.433 | 18.053 | 10 | 4.5635 | 4.2627 | 3.4038 | 3.1579 | 1.1048 | 24.2085
01/23/10 | 15:14 | 0 | 16.401 | 0 | 3 | 0 | 56.957 | 56.599 | 39.284 | 38.909 | 43.937 | 24.855 | 7.076 | 1 | 0 | 54.705 | 53.605 | 42.597 | 22.059 | 0 | 0 | 51.334 | 30.541 | [5 empty] | 0 | 18.048 | 11 | 4.5359 | 4.2364 | 3.4027 | 3.1579 | 1.0785 | 23.7764
01/23/10 | 15:15 | 0 | 16.375 | 0 | 3 | 0 | 49.799 | 56.757 | 39.26 | 39.05 | 30.83 | 24.879 | 7.025 | 1 | 0 | 54.751 | 53.582 | 42.597 | 21.939 | 0 | 0 | 51.288 | 30.541 | [5 empty] | 0 | 10.749 | 12 | 4.5507 | 4.2505 | 3.4033 | 3.1579 | 1.0926 | 24.0091
01/23/10 | 15:16 | 0 | 16.408 | 0 | 3 | 0 | 42.886 | 50.471 | 39.291 | 39.126 | 25.056 | 24.886 | 6.981 | 1 | 0 | 54.758 | 53.636 | 42.583 | 22.116 | 0 | 0 | 51.227 | 30.573 | [5 empty] | 0 | 3.76 | 13 | 4.5635 | 4.2627 | 3.4038 | 3.1579 | 1.1048 | 24.2085
01/23/10 | 15:17 | 0 | 16.375 | 0 | 3 | 0 | 40.834 | 43.233 | 39.353 | 39.191 | 20.88 | 24.855 | 7.1 | 0 | 0 | 54.775 | 53.582 | 42.573 | 21.939 | 0 | 0 | 51.173 | 30.541 | [5 empty] | 0 | 1.643 | 14 | 4.5289 | 4.2297 | 3.4024 | 3.1579 | 1.0718 | 23.6665
01/23/10 | 15:18 | 0 | 16.408 | 0 | 3 | 0 | 40.183 | 41.265 | 39.243 | 39.385 | 21.49 | 24.886 | 7.133 | 0 | 0 | 54.782 | 53.612 | 42.628 | 22.02 | 0 | 0 | 51.18 | 30.548 | [5 empty] | 0 | 0.798 | 15 | 4.5193 | 4.2206 | 3.402 | 3.1579 | 1.0627 | 23.5147
01/23/10 | 15:19 | 0 | 16.408 | 0 | 3 | 0 | 39.925 | 40.514 | 38.985 | 39.432 | 17.964 | 24.886 | 7.084 | 0 | 0 | 54.735 | 53.589 | 42.628 | 22.14 | 0 | 0 | 51.18 | 30.548 | [5 empty] | 0 | 0.493 | 16 | 4.5335 | 4.2341 | 3.4026 | 3.1579 | 1.0763 | 23.7398
01/23/10 | 15:20 | 0 | 16.375 | 0 | 4 | 0 | 39.707 | 40.224 | 37.945 | 39.119 | 17.436 | 24.855 | 7.076 | 0 | 0 | 54.681 | 53.559 | 42.573 | 22.013 | 0 | 0 | 51.15 | 30.541 | [5 empty] | 0 | 0.588 | 17 | 4.5359 | 4.2364 | 3.4027 | 3.1579 | 1.0785 | 23.7764
01/23/10 | 15:21 | 0 | 16.433 | 0 | 3 | 1 | 39.432 | 39.973 | 36.871 | 38 | 17.519 | 24.837 | 7.058 | 0 | 0 | 54.667 | 53.566 | 42.628 | 21.971 | 0 | 0 | 51.159 | 30.573 | [5 empty] | 0 | 1.432 | 18 | 4.5411 | 4.2413 | 3.4029 | 3.1579 | 1.0835 | 23.8587
01/23/10 | 15:22 | 0 | 16.408 | 0 | 3 | 0 | 38.468 | 39.621 | 36.048 | 36.847 | 14.88 | 24.813 | 7.007 | 0 | 0 | 54.597 | 53.542 | 42.583 | 21.996 | 0 | 0 | 51.136 | 30.548 | [5 empty] | 0 | 1.621 | 0 | 4.556 | 4.2555 | 3.4035 | 3.1579 | 1.0976 | 24.0908
01/23/10 | 15:23 | 0 | 16.375 | 0 | 3 | 0 | 37.263 | 38.672 | 35.383 | 36.134 | 14.945 | 24.83 | 6.924 | 0 | 0 | 54.499 | 53.512 | 42.504 | 21.964 | 0 | 0 | 51.082 | 30.516 | [5 empty] | 0 | 1.129 | 1 | 4.5801 | 4.2784 | 2.4688 | 2.2222 | 2.0562 | 44.8942
01/23/10 | 15:24 | 0 | 16.408 | 0 | 3 | 0 | 36.471 | 37.528 | 34.921 | 35.555 | 15.199 | 24.813 | 7.033 | 1 | 0 | 54.483 | 53.498 | 42.487 | 22.02 | 0 | 0 | 51.066 | 30.548 | [5 empty] | 0 | 0.916 | 2 | 4.5484 | 4.2483 | 2.4675 | 2.2222 | 2.026 | 44.5442
01/23/10 | 15:25 | 0 | 16.433 | 0 | 3 | 0 | 46.204 | 36.706 | 34.543 | 35.062 | 35.366 | 24.766 | 7.11 | 0 | 0 | 54.46 | 53.498 | 42.463 | 22.116 | 0 | 0 | 51.022 | 30.548 | [5 empty] | 0 | 11.142 | 3 | 4.526 | 4.227 | 2.4666 | 2.2222 | 2.0047 | 44.2939
01/23/10 | 15:26 | 0 | 16.408 | 0 | 3 | 0 | 52.649 | 44.601 | 34.215 | 34.684 | 36.543 | 24.668 | 7.007 | 0 | 0 | 54.392 | 53.475 | 42.394 | 22.116 | 0 | 0 | 51.022 | 30.548 | [5 empty] | 0 | 17.965 | 4 | 4.556 | 4.2555 | 2.4678 | 2.2222 | 2.0332 | 44.6281
01/23/10 | 15:27 | 1 | 16.408 | 0 | 2 | 0 | 53.703 | 52.144 | 33.909 | 34.357 | 36.423 | 24.622 | 7.007 | 2 | 0 | 54.345 | 53.451 | 42.418 | 22.045 | 0 | 0 | 50.998 | 30.548 | [5 empty] | 16.408 | 19.346 | 5 | 4.556 | 4.2555 | 2.4678 | 2.2222 | 2.0332 | 44.6281
01/23/10 | 15:28 | 0 | 16.401 | 0 | 3 | 0 | 53.787 | 53.237 | 33.668 | 34.043 | 36.206 | 24.565 | 7.076 | 1 | 0 | 54.271 | 53.398 | 42.339 | 21.988 | 0 | 0 | 50.945 | 30.541 | [5 empty] | 0 | 19.744 | 6 | 4.5359 | 4.2364 | 2.467 | 2.2222 | 2.0141 | 44.4047
01/23/10 | 15:29 | 0 | 16.375 | 0 | 3 | 0 | 53.696 | 53.421 | 33.596 | 33.785 | 36.44 | 24.541 | 7.303 | 2 | 0 | 54.247 | 53.398 | 42.329 | 22.025 | 0 | 0 | 51.003 | 30.528 | [5 empty] | 0 | 19.911 | 7 | 4.4698 | 4.1735 | 2.4643 | 2.2222 | 1.9513 | 43.6557
01/23/10 | 15:30 | 1 | 16.451 | 0 | 3 | 0 | 53.79 | 53.447 | 33.904 | 33.833 | 36.395 | 24.639 | 7.329 | 1 | 0 | 54.296 | 53.447 | 42.413 | 22.062 | 0 | 0 | 51.085 | 30.59 | [5 empty] | 16.451 | 19.957 | 8 | 4.4622 | 4.1663 | 2.464 | 2.2222 | 1.9441 | 43.5685
01/23/10 | 15:31 | 0 | 16.451 | 0 | 3 | 0 | 53.79 | 53.538 | 34.397 | 34.091 | 36.49 | 24.639 | 7.303 | 2 | 0 | 54.296 | 53.447 | 42.389 | 22.108 | 0 | 0 | 51.085 | 30.614 | [5 empty] | 0 | 19.699 | 9 | 4.4698 | 4.1735 | 2.4643 | 2.2222 | 1.9513 | 43.6557
01/23/10 | 15:32 | 0 | 16.438 | 0 | 3 | 0 | 53.827 | 53.528 | 34.856 | 34.505 | 37.397 | 24.555 | 7.241 | 2 | 0 | 54.285 | 53.414 | 42.308 | 22.027 | 0 | 0 | 50.984 | 30.58 | [5 empty] | 0 | 19.322 | 10 | 4.4878 | 4.1907 | 2.4651 | 2.2222 | 1.9685 | 43.8625
01/23/10 | 15:33 | 0 | 16.473 | 0 | 2 | 0 | 54.317 | 53.631 | 35.409 | 35.031 | 37.665 | 24.614 | 7.102 | 1 | 0 | 54.317 | 53.423 | 42.365 | 22.013 | 0 | 0 | 51.038 | 30.614 | [5 empty] | 0 | 19.286 | 11 | 4.5283 | 4.2292 | 2.4667 | 2.2222 | 2.0069 | 44.3201
01/23/10 | 15:34 | 1 | 16.451 | 0 | 3 | 0 | 54.754 | 54.044 | 36.253 | 35.643 | 38.04 | 24.688 | 7.254 | 2 | 0 | 54.341 | 53.447 | 42.389 | 22.062 | 0 | 0 | 50.97 | 30.639 | [5 empty] | 16.451 | 19.111 | 12 | 4.484 | 4.1871 | 2.4649 | 2.2222 | 1.9649 | 43.8192
01/23/10 | 15:35 | 0 | 16.438 | 0 | 3 | 0 | 55.134 | 54.469 | 37.091 | 36.502 | 39.064 | 24.653 | 6.914 | 1 | 0 | 54.285 | 53.414 | 42.355 | 21.858 | 0 | 0 | 50.961 | 30.58 | [5 empty] | 0 | 18.632 | 13 | 4.583 | 4.2812 | 2.4689 | 2.2222 | 2.059 | 44.9261
01/23/10 | 15:36 | 0 | 16.416 | 0 | 3 | 0 | 55.846 | 54.835 | 37.818 | 37.349 | 39.535 | 24.7 | 6.837 | 2 | 0 | 54.331 | 53.414 | 42.331 | 21.954 | 0 | 0 | 50.938 | 30.604 | [5 empty] | 0 | 18.497 | 14 | 4.6055 | 4.3025 | 2.4698 | 2.2222 | 2.0803 | 45.1702
01/23/10 | 15:37 | 0 | 16.438 | 0 | 3 | 0 | 56.636 | 55.501 | 38.196 | 38.055 | 39.839 | 24.7 | 7.015 | 1 | 0 | 54.355 | 53.391 | 42.379 | 22.027 | 0 | 0 | 50.914 | 30.555 | [5 empty] | 0 | 18.581 | 15 | 4.5536 | 4.2532 | 2.4677 | 2.2222 | 2.031 | 44.6023
01/23/10 | 15:38 | 0 | 16.416 | 0 | 3 | 0 | 48.781 | 56.254 | 38.406 | 38.5 | 24.678 | 24.774 | 6.989 | 1 | 0 | 54.378 | 53.391 | 42.401 | 22.074 | 0 | 0 | 50.914 | 30.555 | [5 empty] | 0 | 10.281 | 16 | 4.5612 | 4.2604 | 2.4681 | 2.2222 | 2.0382 | 44.6861
01/23/10 | 15:39 | 0 | 16.473 | 0 | 2 | 0 | 42.248 | 50.282 | 38.581 | 38.746 | 21.025 | 24.832 | 6.999 | 1 | 0 | 54.434 | 53.423 | 42.458 | 22.062 | 0 | 0 | 50.97 | 30.614 | [5 empty] | 0 | 3.502 | 17 | 4.5583 | 4.2577 | 2.4679 | 2.2222 | 2.0355 | 44.6539
01/23/10 | 15:40 | 0 | 16.426 | 0 | 3 | 0 | 40.368 | 42.882 | 38.653 | 38.863 | 20.519 | 24.879 | 7.025 | 0 | 0 | 54.434 | 53.447 | 42.482 | 22.062 | 0 | 0 | 50.97 | 30.614 | [5 empty] | 0 | 1.505 | 18 | 4.5507 | 4.2505 | 2.4676 | 2.2222 | 2.0283 | 44.57
01/23/10 | 15:41 | 0 | 16.416 | 0 | 3 | 0 | 39.698 | 40.734 | 38.571 | 38.947 | 17.552 | 24.798 | 6.989 | 0 | 0 | 54.401 | 53.414 | 42.401 | 22.027 | 0 | 0 | 50.891 | 30.58 | [5 empty] | 0 | 0.751 | 19 | 4.5612 | 4.2604 | 2.4681 | 2.2222 | 2.0382 | 44.6861
01/23/10 | 15:42 | 0 | 16.451 | 0 | 3 | 0 | 39.452 | 40.061 | 38.464 | 38.98 | 17.316 | 24.855 | 7.025 | 0 | 0 | 54.434 | 53.423 | 42.506 | 22.062 | 0 | 0 | 50.879 | 30.59 | [5 empty] | 0 | 0.472 | 20 | 4.5507 | 4.2505 | 2.4676 | 2.2222 | 2.0283 | 44.57
01/23/10 | 15:43 | 0 | 16.416 | 0 | 3 | 0 | 39.253 | 39.698 | 37.49 | 38.688 | 15.528 | 24.845 | 7.115 | 0 | 0 | 54.378 | 53.367 | 42.497 | 22.027 | 0 | 0 | 50.8 | 30.531 | [5 empty] | 0 | 0.565 | 21 | 4.5245 | 4.2256 | 2.4666 | 2.2222 | 2.0033 | 44.2776
01/23/10 | 15:44 | 0 | 16.473 | 0 | 3 | 0 | 38.932 | 39.473 | 36.607 | 37.758 | 15.317 | 24.879 | 6.999 | 0 | 0 | 54.387 | 53.4 | 42.506 | 22.108 | 0 | 0 | 50.809 | 30.614 | [5 empty] | 0 | 1.174 | 22 | 4.5583 | 4.2577 | 2.4679 | 2.2222 | 2.0355 | 44.6539
01/23/10 | 15:45 | 0 | 16.416 | 0 | 3 | 0 | 38.007 | 39.064 | 35.797 | 36.667 | 14.688 | 24.845 | 6.937 | 0 | 0 | 54.331 | 53.346 | 42.449 | 21.978 | 0 | 0 | 50.8 | 30.604 | [5 empty] | 0 | 1.34 | 23 | 4.5763 | 4.2748 | 2.4687 | 2.2222 | 2.0526 | 44.8527
01/23/10 | 15:46 | 0 | 16.473 | 0 | 3 | 0 | 36.983 | 38.251 | 35.196 | 35.926 | 15.933 | 24.832 | 7.125 | 1 | 0 | 54.317 | 53.356 | 42.482 | 22.086 | 0 | 0 | 50.833 | 30.614 | [5 empty] | 0 | 1.057 | 24 | 4.5216 | 4.2228 | 2.4664 | 2.2222 | 2.0006 | 44.2449
01/23/10 | 15:47 | 0 | 16.463 | 0 | 3 | 0 | 36.151 | 37.184 | 34.646 | 35.211 | 15.626 | 24.82 | 7.066 | 0 | 0 | 54.264 | 53.323 | 42.401 | 21.883 | 0 | 0 | 50.777 | 30.58 | [5 empty] | 0 | 0.94 | 25 | 4.5388 | 4.2391 | 2.4671 | 2.2222 | 2.0169 | 44.4372
01/23/10 | 15:48 | 1 | 16.473 | 0 | 3 | 1 | 47.255 | 36.349 | 34.328 | 34.656 | 35.361 | 24.855 | 6.924 | 0 | 0 | 54.203 | 53.332 | 42.413 | 22.013 | 0 | 0 | 50.809 | 30.59 | [5 empty] | 16.473 | 12.599 | 26 | 4.5801 | 4.2784 | 2.4688 | 2.2222 | 2.0562 | 44.8942
01/23/10 | 15:49 | 0 | 16.473 | 0 | 3 | 0 | 52.462 | 46.361 | 33.809 | 34.232 | 35.737 | 24.808 | 6.976 | 1 | 0 | 54.203 | 53.33 | 42.41 | 22.037 | 0 | 0 | 50.742 | 30.543 | [5 empty] | 0 | 18.23 | 0 | 4.565 | 4.264 | 2.4682 | 2.2222 | 2.0418 | 44.7278
01/23/10 | 15:50 | 0 | 16.426 | 0 | 3 | 0 | 53.423 | 52.07 | 33.436 | 33.811 | 36.136 | 24.737 | 6.976 | 1 | 0 | 54.112 | 53.262 | 42.317 | 21.966 | 0 | 0 | 50.742 | 30.519 | [5 empty] | 0 | 19.612 | 1 | 4.565 | 4.264 | 4.5317 | 4.2857 | -0.021671 | -0.47472
01/23/10 | 15:51 | 1 | 16.426 | 0 | 3 | 0 | 53.493 | 53.08 | 33.199 | 33.34 | 35.878 | 24.688 | 7.179 | 2 | 0 | 54.112 | 53.262 | 42.341 | 21.991 | 0 | 0 | 50.786 | 30.568 | [5 empty] | 16.426 | 20.153 | 2 | 4.5059 | 4.2079 | 4.5293 | 4.2857 | -0.077861 | -1.728
01/23/10 | 15:52 | 0 | 16.395 | 1 | 3 | 0 | 53.442 | 53.143 | 33.053 | 33.053 | 36.014 | 24.634 | 6.971 | 2 | 0 | 54.037 | 53.213 | 42.288 | 22.057 | 0 | 0 | 50.735 | 30.538 | [5 empty] | 0 | 20.389 | 3 | 4.5664 | 4.2654 | 4.5318 | 4.2857 | -0.020287 | -0.44426
01/23/10 | 15:53 | 0 | 16.421 | 0 | 3 | 0 | 53.533 | 53.213 | 33.287 | 32.912 | 36.344 | 24.587 | 6.945 | 1 | 0 | 54.037 | 53.213 | 42.288 | 22.057 | 0 | 0 | 50.714 | 30.514 | [5 empty] | 0 | 20.621 | 4 | 4.574 | 4.2726 | 4.5321 | 4.2857 | -0.01309 | -0.28619
01/23/10 | 15:54 | 0 | 16.395 | 0 | 3 | 0 | 53.51 | 53.258 | 33.782 | 33.242 | 36.861 | 24.612 | 6.945 | 2 | 0 | 54.037 | 53.234 | 42.195 | 21.912 | 0 | 0 | 50.714 | 30.514 | [5 empty] | 0 | 20.268 | 5 | 4.574 | 4.2726 | 4.5321 | 4.2857 | -0.01309 | -0.28619
01/23/10 | 15:55 | 1 | 16.395 | 0 | 3 | 0 | 53.281 | 53.349 | 34.206 | 33.735 | 37.026 | 24.634 | 6.87 | 2 | 0 | 54.061 | 53.213 | 42.243 | 22.032 | 0 | 0 | 50.714 | 30.538 | [5 empty] | 16.395 | 19.546 | 6 | 4.5959 | 4.2934 | 4.5329 | 4.2857 | 0.0076697 | 0.16688
01/23/10 | 15:56 | 0 | 16.395 | 0 | 3 | 0 | 53.258 | 53.167 | 34.816 | 34.182 | 37.471 | 24.587 | 6.896 | 1 | 0 | 54.084 | 53.234 | 42.243 | 22.032 | 0 | 0 | 50.714 | 30.514 | [5 empty] | 0 | 19.076 | 7 | 4.5883 | 4.2862 | 4.5326 | 4.2857 | 0.00047291 | 0.010307
01/23/10 | 15:57 | 0 | 16.426 | 0 | 3 | 0 | 53.4 | 53.195 | 35.667 | 34.775 | 38.136 | 24.592 | 6.901 | 2 | 0 | 54.089 | 53.195 | 42.248 | 22.111 | 0 | 0 | 50.718 | 30.519 | [5 empty] | 0 | 18.625 | 8 | 4.5868 | 4.2848 | 4.5326 | 4.2857 | -0.00091109 | -0.019863
01/23/10 | 15:58 | 1 | 16.373 | 0 | 3 | 0 | 53.395 | 53.213 | 36.462 | 35.567 | 38.435 | 24.634 | 6.896 | 1 | 0 | 54.131 | 53.213 | 42.288 | 21.912 | 0 | 0 | 50.714 | 30.514 | [5 empty] | 16.373 | 17.828 | 9 | 4.5883 | 4.2862 | 4.5326 | 4.2857 | 0.00047291 | 0.010307
01/23/10 | 15:59 | 0 | 16.395 | 0 | 4 | 0 | 53.832 | 53.234 | 37.048 | 36.39 | 38.552 | 24.683 | 7.071 | 2 | 0 | 54.131 | 53.213 | 42.243 | 21.961 | 0 | 0 | 50.735 | 30.538 | [5 empty] | 0 | 17.442 | 10 | 4.5373 | 4.2377 | 4.5306 | 4.2857 | -0.047967 | -1.0572
01/23/10 | 16:00 | 0 | 16.395 | 0 | 3 | 0 | 54.52 | 53.671 | 37.567 | 36.93 | 39.468 | 24.683 | 6.971 | 1 | 0 | 54.152 | 53.213 | 42.243 | 21.986 | 0 | 0 | 50.735 | 30.56 | [5 empty] | 0 | 17.59 | 11 | 4.5664 | 4.2654 | 4.5318 | 4.2857 | -0.020287 | -0.44426
01/23/10 | 16:01 | 0 | 16.421 | 0 | 3 | 0 | 55.116 | 54.313 | 37.777 | 37.33 | 40.246 | 24.707 | 6.896 | 2 | 0 | 54.152 | 53.213 | 42.288 | 21.961 | 0 | 0 | 50.667 | 30.538 | [5 empty] | 0 | 17.786 | 12 | 4.5883 | 4.2862 | 4.5326 | 4.2857 | 0.00047291 | 0.010307
01/23/10 | 16:02 | 1 | 16.373 | 0 | 3 | 1 | 55.368 | 54.863 | 37.846 | 37.543 | 40.88 | 24.732 | 6.718 | 1 | 0 | 54.152 | 53.213 | 42.312 | 22.008 | 0 | 0 | 50.644 | 30.514 | [5 empty] | 16.373 | 17.825 | 13 | 4.6401 | 4.3355 | 4.5347 | 4.2857 | 0.049743 | 1.072
01/23/10 | 16:03 | 0 | 16.395 | 0 | 3 | 0 | 55.711 | 55.139 | 37.918 | 37.708 | 41.231 | 24.779 | 6.919 | 2 | 0 | 54.175 | 53.213 | 42.336 | 21.986 | 0 | 0 | 50.667 | 30.489 | [5 empty] | 0 | 18.003 | 0 | 4.5816 | 4.2798 | 4.5324 | 4.2857 | -0.0058935 | -0.12863
01/23/10 | 16:04 | 0 | 16.421 | 0 | 3 | 0 | 55.827 | 55.482 | 38.083 | 37.729 | 41.069 | 24.779 | 6.87 | 1 | 0 | 54.222 | 53.213 | 42.36 | 22.081 | 0 | 0 | 50.714 | 30.514 | [5 empty] | 0 | 18.098 | 1 | 4.5959 | 4.2934 | 4.5329 | 4.2857 | 0.0076697 | 0.16688
01/23/10 | 16:05 | 0 | 16.426 | 0 | 3 | 0 | 55.855 | 55.58 | 38.136 | 37.806 | 41.848 | 24.832 | 6.875 | 2 | 0 | 54.18 | 53.195 | 42.341 | 21.917 | 0 | 0 | 50.695 | 30.543 | [5 empty] | 0 | 18.049 | 2 | 4.5944 | 4.292 | 4.5329 | 4.2857 | 0.0062857 | 0.13681
01/23/10 | 16:06 | 1 | 16.395 | 0 | 3 | 0 | 55.872 | 55.596 | 38.177 | 37.801 | 41.138 | 24.803 | 6.896 | 1 | 0 | 54.222 | 53.19 | 42.408 | 22.032 | 0 | 0 | 50.667 | 30.489 | [5 empty] | 16.395 | 18.071 | 3 | 4.5883 | 4.2862 | 4.5326 | 4.2857 | 0.00047291 | 0.010307
01/23/10 | 16:07 | 0 | 16.426 | 0 | 3 | 0 | 56.037 | 55.648 | 38.299 | 37.899 | 41.707 | 24.882 | 6.85 | 2 | 0 | 54.294 | 53.241 | 42.458 | 22.086 | 0 | 0 | 50.718 | 30.568 | [5 empty] | 0 | 18.138 | 4 | 4.6017 | 4.2989 | 4.5332 | 4.2857 | 0.013206 | 0.28698
01/23/10 | 16:08 | 0 | 16.421 | 0 | 3 | 0 | 56.147 | 55.781 | 38.411 | 37.942 | 42.477 | 24.828 | 6.919 | 1 | 0 | 54.289 | 53.213 | 42.43 | 21.961 | 0 | 0 | 50.644 | 30.56 | [5 empty] | 0 | 18.205 | 5 | 4.5816 | 4.2798 | 4.5324 | 4.2857 | -0.0058935 | -0.12863
01/23/10 | 16:09 | 0 | 16.421 | 0 | 3 | 0 | 56.327 | 55.848 | 38.576 | 38.083 | 42.712 | 24.923 | 6.819 | 1 | 0 | 54.313 | 53.213 | 42.42 | 21.853 | 0 | 0 | 50.611 | 30.526 | [5 empty] | 0 | 18.244 | 6 | 4.6107 | 4.3075 | 4.5336 | 4.2857 | 0.021787 | 0.47252
01/23/10 | 16:10 | 1 | 16.403 | 0 | 3 | 0 | 56.334 | 56.11 | 38.7 | 38.253 | 42.296 | 24.931 | 6.775 | 2 | 0 | 54.32 | 53.197 | 42.461 | 21.895 | 0 | 0 | 50.651 | 30.519 | [5 empty] | 16.403 | 18.081 | 7 | 4.6235 | 4.3197 | 4.5341 | 4.2857 | 0.033966 | 0.73463
01/23/10 | 16:11 | 0 | 16.428 | 0 | 3 | 0 | 56.446 | 56.11 | 38.794 | 38.418 | 42.743 | 24.931 | 6.724 | 1 | 0 | 54.32 | 53.197 | 42.461 | 21.87 | 0 | 0 | 50.627 | 30.543 | [5 empty] | 0 | 18.028 | 8 | 4.6384 | 4.3338 | 4.5347 | 4.2857 | 0.048083 | 1.0366
01/23/10 | 16:12 | 0 | 16.428 | 0 | 3 | 0 | 56.604 | 56.177 | 38.911 | 38.559 | 43.611 | 24.931 | 6.749 | 2 | 0 | 54.366 | 53.197 | 42.508 | 21.895 | 0 | 0 | 50.627 | 30.543 | [5 empty] | 0 | 18.045 | 9 | 4.6311 | 4.3269 | 4.5344 | 4.2857 | 0.041163 | 0.88883
01/23/10 | 16:13 | 0 | 16.451 | 0 | 3 | 0 | 56.738 | 56.289 | 39.007 | 38.677 | 43.893 | 24.955 | 6.927 | 1 | 0 | 54.32 | 53.174 | 42.413 | 21.797 | 0 | 0 | 50.604 | 30.519 | [5 empty] | 0 | 18.061 | 10 | 4.5793 | 4.2776 | 4.5323 | 4.2857 | -0.0081079 | -0.17706
01/23/10 | 16:14 | 1 | 16.428 | 0 | 3 | 0 | 56.626 | 56.469 | 39.007 | 38.77 | 44.176 | 24.761 | 6.749 | 2 | 0 | 54.39 | 53.174 | 42.485 | 21.846 | 0 | 0 | 50.604 | 30.543 | [5 empty] | 16.428 | 17.856 | 11 | 4.6311 | 4.3269 | 4.5344 | 4.2857 | 0.041163 | 0.88883
01/23/10 | 16:15 | 0 | 16.428 | 0 | 3 | 0 | 56.016 | 56.312 | 38.794 | 38.935 | 44.059 | 24.641 | 6.724 | 1 | 0 | 54.411 | 53.174 | 42.461 | 21.942 | 0 | 0 | 50.583 | 30.568 | [5 empty] | 0 | 17.081 | 12 | 4.6384 | 4.3338 | 4.5347 | 4.2857 | 0.048083 | 1.0366
01/23/10 | 16:16 | 0 | 16.428 | 0 | 4 | 1 | 55.925 | 55.788 | 38.511 | 38.7 | 43.566 | 24.617 | 6.724 | 1 | 0 | 54.39 | 53.174 | 42.485 | 21.942 | 0 | 0 | 50.536 | 30.543 | [5 empty] | 0 | 17.225 | 13 | 4.6384 | 4.3338 | 4.5347 | 4.2857 | 0.048083 | 1.0366
01/23/10 | 16:17 | 0 | 16.428 | 0 | 3 | 0 | 55.834 | 55.697 | 38.629 | 38.418 | 43.707 | 24.448 | 6.623 | 2 | 0 | 54.411 | 53.127 | 42.461 | 21.92 | 0 | 0 | 50.536 | 30.519 | [5 empty] | 0 | 17.416 | 0 | 4.6678 | 4.3618 | 4.5359 | 4.2857 | 0.076039 | 1.629
01/23/10 | 16:18 | 1 | 16.428 | 0 | 3 | 0 | 55.811 | 55.627 | 38.748 | 38.511 | 43.19 | 24.592 | 6.724 | 1 | 0 | 54.434 | 53.15 | 42.485 | 22.062 | 0 | 0 | 50.56 | 30.519 | [5 empty] | 16.428 | 17.3 | 1 | 4.6384 | 4.3338 | 2.8577 | 2.6087 | 1.7251 | 37.192
01/23/10 | 16:19 | 0 | 16.451 | 0 | 3 | 0 | 56.086 | 55.603 | 39.1 | 38.748 | 43.025 | 24.688 | 6.724 | 2 | 0 | 54.434 | 53.15 | 42.485 | 21.966 | 0 | 0 | 50.536 | 30.543 | [5 empty] | 0 | 17.338 | 2 | 4.6384 | 4.3338 | 2.8577 | 2.6087 | 1.7251 | 37.192
01/23/10 | 16:20 | 0 | 16.451 | 0 | 3 | 0 | 56.469 | 55.858 | 39.523 | 39.148 | 43.025 | 24.761 | 6.646 | 1 | 0 | 54.411 | 53.127 | 42.508 | 21.895 | 0 | 0 | 50.536 | 30.568 | [5 empty] | 0 | 17.321 | 3 | 4.6611 | 4.3554 | 2.8586 | 2.6087 | 1.7467 | 37.4739
01/23/10 | 16:21 | 0 | 16.463 | 0 | 3 | 0 | 56.994 | 56.277 | 39.908 | 39.626 | 43.2 | 24.796 | 6.708 | 1 | 0 | 54.422 | 53.16 | 42.494 | 21.929 | 0 | 0 | 50.499 | 30.578 | [5 empty] | 0 | 17.368 | 4 | 4.643 | 4.3382 | 2.8578 | 2.6087 | 1.7295 | 37.25
01/23/10 | 16:22 | 0 | 16.428 | 0 | 4 | 0 | 47.647 | 56.626 | 39.734 | 39.923 | 27.387 | 24.857 | 6.52 | 1 | 0 | 54.411 | 53.127 | 42.53 | 22.015 | 0 | 0 | 50.513 | 30.568 | [5 empty] | 0 | 7.724 | 5 | 4.6978 | 4.3903 | 2.8601 | 2.6087 | 1.7816 | 37.9237
01/23/10 | 16:23 | 0 | 16.428 | 0 | 3 | 0 | 42.812 | 47.966 | 39.806 | 39.923 | 22.665 | 24.857 | 6.52 | 1 | 0 | 54.411 | 53.127 | 42.554 | 22.062 | 0 | 0 | 50.56 | 30.543 | [5 empty] | 0 | 2.889 | 6 | 4.6978 | 4.3903 | 2.8601 | 2.6087 | 1.7816 | 37.9237
01/23/10 | 16:24 | 0 | 16.428 | 0 | 3 | 0 | 41.332 | 43.071 | 39.899 | 40.016 | 19.54 | 24.955 | 6.597 | 0 | 0 | 54.411 | 53.127 | 42.578 | 22.062 | 0 | 0 | 50.536 | 30.568 | [5 empty] | 0 | 1.316 | 7 | 4.6754 | 4.369 | 2.8592 | 2.6087 | 1.7603 | 37.6497
01/23/10 | 16:25 | 0 | 16.451 | 0 | 3 | 0 | 40.77 | 41.614 | 39.923 | 40.088 | 19.711 | 24.906 | 6.749 | 0 | 0 | 54.39 | 53.104 | 42.554 | 21.92 | 0 | 0 | 50.49 | 30.543 | [5 empty] | 0 | 0.682 | 8 | 4.6311 | 4.3269 | 2.8574 | 2.6087 | 1.7182 | 37.101
01/23/10 | 16:26 | 0 | 16.438 | 0 | 3 | 0 | 40.566 | 41.083 | 39.509 | 40.143 | 17.426 | 24.916 | 6.659 | 0 | 0 | 54.399 | 53.115 | 42.587 | 21.976 | 0 | 0 | 50.522 | 30.578 | [5 empty] | 0 | 0.423 | 9 | 4.6573 | 4.3518 | 2.8584 | 2.6087 | 1.7431 | 37.4271
01/23/10 | 16:27 | 0 | 16.428 | 0 | 3 | 0 | 40.37 | 40.746 | 38.394 | 39.593 | 15.812 | 24.857 | 6.546 | 0 | 0 | 54.32 | 53.083 | 42.554 | 22.015 | 0 | 0 | 50.49 | 30.568 | [5 empty] | 0 | 0.777 | 10 | 4.6902 | 4.3831 | 2.8598 | 2.6087 | 1.7744 | 37.8314
01/23/10 | 16:28 | 0 | 16.428 | 0 | 3 | 0 | 39.851 | 40.557 | 37.643 | 38.629 | 15.639 | 24.832 | 6.623 | 0 | 0 | 54.296 | 53.083 | 42.554 | 21.991 | 0 | 0 | 50.49 | 30.568 | [5 empty] | 0 | 1.222 | 11 | 4.6678 | 4.3618 | 2.8588 | 2.6087 | 1.7531 | 37.5565
01/23/10 | 16:29 | 0 | 16.403 | 0 | 3 | 0 | 38.911 | 39.992 | 37.055 | 37.878 | 14.281 | 24.882 | 6.572 | 0 | 0 | 54.229 | 53.059 | 42.461 | 22.123 | 0 | 0 | 50.527 | 30.604 | [5 empty] | 0 | 1.033 | 12 | 4.6826 | 4.3759 | 2.8594 | 2.6087 | 1.7672 | 37.7389
01/23/10 | 16:30 | 0 | 16.511 | 0 | 3 | 0 | 38.193 | 39.205 | 36.854 | 37.442 | 14.414 | 24.921 | 6.739 | 0 | 0 | 54.315 | 53.143 | 42.619 | 22.248 | 0 | 0 | 50.553 | 30.705 | [5 empty] | 0 | 0.751 | 13 | 4.634 | 4.3296 | 2.8575 | 2.6087 | 1.7209 | 37.1374
01/23/10 | 16:31 | 0 | 16.511 | 0 | 3 | 0 | 37.631 | 38.382 | 36.643 | 37.136 | 31.615 | 24.869 | 6.633 | 0 | 0 | 54.24 | 53.115 | 42.59 | 22.074 | 0 | 0 | 50.525 | 30.651 | [5 empty] | 0 | 0.495 | 14 | 4.6649 | 4.359 | 2.8587 | 2.6087 | 1.7503 | 37.5207
01/23/10 | 16:32 | 1 | 16.511 | 0 | 3 | 0 | 49.95 | 37.748 | 36.454 | 36.926 | 36.667 | 24.82 | 6.734 | 0 | 0 | 54.194 | 53.139 | 42.497 | 22.121 | 0 | 0 | 50.501 | 30.651 | [5 empty] | 16.511 | 13.024 | 15 | 4.6355 | 4.331 | 2.8575 | 2.6087 | 1.7223 | 37.1556
01/23/10 | 16:33 | 0 | 16.511 | 0 | 3 | 0 | 53.689 | 49.033 | 36.055 | 36.713 | 36.971 | 24.771 | 6.708 | 1 | 0 | 54.149 | 53.139 | 42.473 | 22.099 | 0 | 0 | 50.478 | 30.651 | [5 empty] | 0 | 16.976 | 16 | 4.643 | 4.3382 | 2.8578 | 2.6087 | 1.7295 | 37.25
01/23/10 | 16:34 | 0 | 16.536 | 0 | 3 | 0 | 54.401 | 53.162 | 35.562 | 36.292 | 37.583 | 24.771 | 6.682 | 2 | 0 | 54.079 | 53.094 | 42.449 | 22.121 | 0 | 0 | 50.434 | 30.627 | [5 empty] | 0 | 18.109 | 17 | 4.6506 | 4.3454 | 2.8581 | 2.6087 | 1.7367 | 37.3441
01/23/10 | 16:35 | 1 | 16.536 | 0 | 3 | 0 | 54.539 | 53.874 | 35.349 | 35.89 | 37.794 | 24.725 | 6.659 | 1 | 0 | 54.056 | 53.094 | 42.449 | 22.121 | 0 | 0 | 50.434 | 30.651 | [5 empty] | 16.536 | 18.649 | 18 | 4.6573 | 4.3518 | 2.8584 | 2.6087 | 1.7431 | 37.4271
01/23/10 | 16:36 | 0 | 16.511 | 0 | 3 | 0 | 54.653 | 54.149 | 35.256 | 35.61 | 37.677 | 24.725 | 6.633 | 2 | 0 | 54.012 | 53.048 | 42.425 | 22.17 | 0 | 0 | 50.41 | 30.651 | [5 empty] | 0 | 19.043 | 19 | 4.6649 | 4.359 | 2.8587 | 2.6087 | 1.7503 | 37.5207
01/23/10 | 16:37 | 0 | 16.541 | 0 | 3 | 0 | 54.681 | 54.359 | 35.567 | 35.543 | 37.282 | 24.705 | 6.865 | 1 | 0 | 54.016 | 53.052 | 42.453 | 22.079 | 0 | 0 | 50.415 | 30.681 | [5 empty] | 0 | 19.138 | 20 | 4.5973 | 4.2948 | 2.856 | 2.6087 | 1.6861 | 36.6752
01/23/10 | 16:38 | 0 | 16.541 | 0 | 3 | 0 | 54.681 | 54.406 | 35.873 | 35.78 | 38.153 | 24.651 | 6.507 | 2 | 0 | 53.988 | 53.024 | 42.401 | 22.099 | 0 | 0 | 50.387 | 30.676 | [5 empty] | 0 | 18.901 | 21 | 4.7016 | 4.3939 | 2.8602 | 2.6087 | 1.7852 | 37.9697
01/23/10 | 16:39 | 1 | 16.566 | 0 | 3 | 1 | 55.001 | 54.429 | 36.225 | 36.084 | 38.693 | 24.656 | 6.664 | 1 | 0 | 54.04 | 53.052 | 42.477 | 22.103 | 0 | 0 | 50.438 | 30.752 | [5 empty] | 16.566 | 18.917 | 22 | 4.6558 | 4.3504 | 2.8584 | 2.6087 | 1.7417 | 37.4091
01/23/10 | 16:40 | 0 | 16.511 | 0 | 2 | 0 | 55.48 | 54.698 | 36.808 | 36.409 | 39.181 | 24.651 | 6.682 | 2 | 0 | 54.056 | 53.071 | 42.401 | 22.121 | 0 | 0 | 50.41 | 30.7 | [5 empty] | 0 | 19.071 | 0 | 4.6506 | 4.3454 | 2.8581 | 2.6087 | 1.7367 | 37.3441
01/23/10 | 16:41 | 0 | 16.511 | 0 | 3 | 0 | 55.685 | 55.158 | 37.607 | 37.091 | 39.394 | 24.651 | 6.708 | 1 | 0 | 54.056 | 53.048 | 42.425 | 22.121 | 0 | 0 | 50.364 | 30.7 | [5 empty] | 0 | 18.594 | 1 | 4.643 | 4.3382 | 3.407 | 3.1579 | 1.1803 | 25.4216
01/23/10 | 16:42 | 0 | 16.541 | 0 | 3 | 0 | 56.15 | 55.438 | 38.459 | 38.012 | 40.88 | 24.609 | 6.561 | 2 | 0 | 54.084 | 53.052 | 42.43 | 22.103 | 0 | 0 | 50.415 | 30.705 | [5 empty] | 0 | 18.138 | 2 | 4.6858 | 4.3789 | 3.4088 | 3.1579 | 1.221 | 26.0577
01/23/10 | 16:43 | 1 | 16.541 | 0 | 3 | 0 | 56.889 | 55.827 | 38.976 | 38.858 | 41.348 | 24.754 | 6.664 | 1 | 0 | 54.131 | 53.099 | 42.501 | 22.103 | 0 | 0 | 50.485 | 30.752 | [5 empty] | 16.541 | 18.031 | 3 | 4.6558 | 4.3504 | 3.4076 | 3.1579 | 1.1925 | 25.6132
01/23/10 | 16:44 | 0 | 16.511 | 0 | 3 | 0 | 56.526 | 56.526 | 39.346 | 39.416 | 32.835 | 24.749 | 6.659 | 1 | 0 | 54.17 | 53.048 | 42.497 | 22.17 | 0 | 0 | 50.434 | 30.722 | [5 empty] | 0 | 17.11 | 4 | 4.6573 | 4.3518 | 3.4076 | 3.1579 | 1.1939 | 25.6349
01/23/10 | 16:45 | 0 | 16.511 | 0 | 3 | 0 | 45.502 | 56.3 | 39.487 | 39.722 | 24.072 | 24.796 | 6.708 | 1 | 0 | 54.17 | 53.048 | 42.497 | 22.074 | 0 | 0 | 50.387 | 30.7 | [5 empty] | 0 | 5.78 | 5 | 4.643 | 4.3382 | 3.407 | 3.1579 | 1.1803 | 25.4216
01/23/10 | 16:46 | 0 | 16.486 | 0 | 3 | 0 | 42.049 | 46.214 | 39.629 | 39.863 | 21.856 | 24.771 | 6.734 | 0 | 0 | 54.194 | 53.024 | 42.518 | 22.17 | 0 | 0 | 50.41 | 30.722 | [5 empty] | 0 | 2.186 | 6 | 4.6355 | 4.331 | 3.4067 | 3.1579 | 1.1731 | 25.3078
01/23/10 | 16:47 | 0 | 16.511 | 0 | 3 | 0 | 40.968 | 42.449 | 39.581 | 39.956 | 21.23 | 24.771 | 6.659 | 1 | 0 | 54.194 | 53.048 | 42.542 | 22.121 | 0 | 0 | 50.434 | 30.7 | [5 empty] | 0 | 1.012 | 7 | 4.6573 | 4.3518 | 3.4076 | 3.1579 | 1.1939 | 25.6349
01/23/10 | 16:48 | 0 | 16.541 | 0 | 3 | 0 | 40.549 | 41.348 | 39.492 | 39.963 | 16.295 | 24.825 | 6.664 | 0 | 0 | 54.245 | 53.029 | 42.619 | 22.008 | 0 | 0 | 50.438 | 30.752 | [5 empty] | 0 | 0.586 | 8 | 4.6558 | 4.3504 | 3.4076 | 3.1579 | 1.1925 | 25.6132
01/23/10 | 16:49 | 0 | 16.486 | 0 | 3 | 0 | 40.286 | 40.851 | 38.688 | 39.794 | 18.339 | 24.82 | 6.811 | 0 | 0 | 54.194 | 53.024 | 42.518 | 22.099 | 0 | 0 | 50.326 | 30.661 | [5 empty] | 0 | 0.492 | 9 | 4.613 | 4.3097 | 3.4058 | 3.1579 | 1.1518 | 24.9688
01/23/10 | 16:50 | 0 | 16.408 | 0 | 3 | 0 | 39.856 | 40.444 | 37.483 | 38.892 | 17.914 | 24.622 | 6.551 | 0 | 0 | 54.07 | 52.877 | 42.487 | 22.067 | 0 | 0 | 50.263 | 30.619 | [5 empty] | 0 | 0.964 | 10 | 4.6887 | 4.3817 | 3.4089 | 3.1579 | 1.2238 | 26.1005
01/23/10 | 16:51 | 0 | 16.408 | 0 | 3 | 0 | 39.081 | 40.021 | 36.706 | 37.624 | 16.705 | 24.668 | 6.502 | 0 | 0 | 54.026 | 52.901 | 42.418 | 21.946 | 0 | 0 | 50.263 | 30.619 | [5 empty] | 0 | 1.457 | 11 | 4.703 | 4.3952 | 3.4095 | 3.1579 | 1.2374 | 26.3097
01/23/10 | 16:52 | 0 | 16.408 | 0 | 3 | 0 | 37.904 | 39.243 | 35.93 | 36.753 | 16.705 | 24.668 | 6.45 | 0 | 0 | 53.979 | 52.856 | 42.418 | 21.971 | 0 | 0 | 50.263 | 30.619 | [5 empty] | 0 | 1.151 | 12 | 4.7182 | 4.4096 | 3.4101 | 3.1579 | 1.2517 | 26.5304
01/23/10 | 16:53 | 0 | 16.408 | 0 | 3 | 0 | 36.942 | 38.069 | 35.297 | 35.907 | 17.15 | 24.573 | 6.425 | 0 | 0 | 53.932 | 52.856 | 42.418 | 21.922 | 0 | 0 | 50.242 | 30.595 | [5 empty] | 0 | 1.035 | 13 | 4.7254 | 4.4166 | 3.4104 | 3.1579 | 1.2587 | 26.6359
01/23/10 | 16:54 | 0 | 16.408 | 0 | 7 | 0 | 37.504 | 37.06 | 34.943 | 36.612 | 35.483 | 24.622 | 6.35 | 0 | 0 | 46.573 | 52.81 | 44.991 | 21.875 | 0 | 0 | 50.263 | 30.573 | [5 empty] | 0 | 0.892 | 14 | 4.7473 | 4.4373 | 3.4113 | 3.1579 | 1.2794 | 26.9507
01/23/10 | 16:55 | 1 | 16.408 | 0 | 14 | 0 | 53.498 | 36.564 | 37.294 | 46.046 | 50.081 | 24.526 | 6.376 | 0 | 0 | 55.309 | 52.373 | 47.329 | 21.946 | 0 | 0 | 50.242 | 30.163 | [5 empty] | 16.408 | 7.452 | 15 | 4.7397 | 4.4301 | 3.411 | 3.1579 | 1.2722 | 26.8419
01/23/10 | 16:56 | 1 | 16.408 | 1 | 15 | 0 | 63.712 | 36.447 | 41.195 | 53.703 | 56.763 | 24.477 | 6.399 | 2 | 0 | 63.534 | 52.235 | 54.093 | 21.851 | 0 | 0 | 50.242 | 30.982 | [5 empty] | 16.408 | 10.009 | 16 | 4.733 | 4.4238 | 3.4107 | 3.1579 | 1.2659 | 26.7454
01/23/10 | 16:57 | 1 | 16.408 | 0 | 15 | 0 | 69.525 | 36.33 | 44.622 | 58.58 | 58.064 | 24.501 | 6.324 | 1 | 0 | 69.194 | 52.695 | 58.534 | 21.875 | 0 | 0 | 50.242 | 34.849 | [5 empty] | 16.408 | 10.945 | 17 | 4.7549 | 4.4445 | 3.4116 | 3.1579 | 1.2866 | 27.0591
01/23/10 | 16:58 | 1 | 16.433 | 0 | 14 | 1 | 72.271 | 36.282 | 46.802 | 61.403 | 60.62 | 24.381 | 6.273 | 1 | 1 | 72.094 | 53.475 | 61.113 | 21.9 | 0 | 0 | 50.263 | 37.928 | [5 empty] | 16.433 | 10.868 | 18 | 4.7697 | 4.4586 | 3.4122 | 3.1579 | 1.3007 | 27.2709
01/23/10 | 16:59 | 0 | 16.408 | 0 | 15 | 0 | 73.501 | 36.237 | 48.247 | 63.107 | 63.331 | 24.452 | 6.502 | 0 | 0 | 73.413 | 54.506 | 62.815 | 21.922 | 0 | 0 | 50.424 | 40.09 | [5 empty] | 0 | 10.394 | 0 | 4.703 | 4.3952 | 3.4095 | 3.1579 | 1.2374 | 26.3097
01/23/10 | 17:00 | 1 | 16.408 | 0 | 15 | 0 | 74.028 | 36.165 | 49.346 | 64.273 | 64.655 | 24.477 | 6.35 | 0 | 0 | 74.051 | 55.47 | 63.938 | 21.996 | 0 | 0 | 50.653 | 41.712 | [5 empty] | 16.408 | 9.755 | 1 | 4.7473 | 4.4373 | 4.0034 | 3.75 | 0.68732 | 14.4782
01/23/10 | 17:01 | 0 | 16.433 | 0 | 6 | 0 | 74.797 | 60.866 | 40.561 | 64.632 | 53.132 | 24.526 | 6.324 | 0 | 0 | 73.742 | 56.359 | 64.073 | 22.067 | 0 | 0 | 51.066 | 42.604 | [5 empty] | 0 | 10.165 | 2 | 4.7549 | 4.4445 | 4.0037 | 3.75 | 0.69452 | 14.6065
01/23/10 | 17:02 | 0 | 16.408 | 0 | 4 | 0 | 66.717 | 70.185 | 35.342 | 44.063 | 40.042 | 24.477 | 6.324 | 1 | 0 | 70.822 | 56.964 | 60.656 | 22.059 | 0 | 0 | 51.472 | 42.48 | [5 empty] | 0 | 22.654 | 3 | 4.7549 | 4.4445 | 4.0037 | 3.75 | 0.69452 | 14.6065
01/23/10 | 17:03 | 0 | 16.375 | 0 | 3 | 0 | 48.422 | 64.244 | 33.527 | 35.641 | 31.48 | 24.47 | 6.316 | 0 | 0 | 68.309 | 57.293 | 56.508 | 22.059 | 0 | 0 | 51.815 | 42.104 | [5 empty] | 0 | 12.781 | 4 | 4.7572 | 4.4467 | 4.0038 | 3.75 | 0.69673 | 14.6459
01/23/10 | 17:04 | 0 | 16.408 | 0 | 3 | 0 | 38.751 | 47.924 | 33.182 | 33.369 | 27.294 | 24.452 | 6.399 | 0 | 0 | 66.494 | 57.569 | 53.36 | 22.045 | 0 | 0 | 52.235 | 41.688 | [5 empty] | 0 | 5.382 | 5 | 4.733 | 4.4238 | 4.0028 | 3.75 | 0.67376 | 14.2353
01/23/10 | 17:05 | 0 | 16.375 | 0 | 3 | 0 | 35.242 | 38.861 | 33.127 | 32.938 | 24.685 | 24.396 | 6.265 | 0 | 0 | 65.141 | 57.72 | 51.059 | 22.059 | 0 | 0 | 52.413 | 41.212 | [5 empty] | 0 | 2.304 | 6 | 4.772 | 4.4608 | 4.0044 | 3.75 | 0.71085 | 14.8961
01/23/10 | 17:06 | 0 | 16.375 | 0 | 3 | 0 | 34.136 | 35.758 | 32.962 | 33.031 | 24.18 | 24.396 | 6.265 | 0 | 0 | 64.198 | 57.809 | 49.386 | 22.108 | 0 | 0 | 52.527 | 40.789 | [5 empty] | 0 | 1.105 | 7 | 4.772 | 4.4608 | 4.0044 | 3.75 | 0.71085 | 14.8961
01/23/10 | 17:07 | 0 | 16.383 | 0 | 3 | 0 | 33.84 | 34.732 | 32.594 | 32.945 | 22.839 | 24.403 | 6.324 | 0 | 0 | 63.58 | 57.929 | 48.2 | 22.067 | 0 | 0 | 52.649 | 40.396 | [5 empty] | 0 | 0.895 | 8 | 4.7549 | 4.4445 | 4.0037 | 3.75 | 0.69452 | 14.6065
01/23/10 | 17:08 | 0 | 16.35 | 0 | 4 | 0 | 33.455 | 34.278 | 33.314 | 32.632 | 22.687 | 24.372 | 6.265 | 0 | 0 | 62.989 | 57.943 | 47.343 | 22.035 | 0 | 0 | 52.688 | 39.942 | [5 empty] | 0 | 0.823 | 9 | 4.772 | 4.4608 | 4.0044 | 3.75 | 0.71085 | 14.8961
01/23/10 | 17:09 | 0 | 16.375 | 0 | 3 | 0 | 33.127 | 33.854 | 33.55 | 33.314 | 20.495 | 24.3 | 6.417 | 0 | 0 | 62.585 | 57.966 | 46.771 | 22.035 | 0 | 0 | 52.779 | 39.59 | [5 empty] | 0 | -0.187 | 10 | 4.7278 | 4.4188 | 4.0026 | 3.75 | 0.66877 | 14.1457
01/23/10 | 17:10 | 0 | 16.365 | 0 | 3 | 0 | 33.541 | 33.493 | 33.306 | 33.445 | 19.033 | 24.315 | 6.28 | 0 | 0 | 62.24 | 58.002 | 46.419 | 22.094 | 0 | 0 | 52.856 | 39.222 | [5 empty] | 0 | 0.096 | 11 | 4.7677 | 4.4567 | 4.0042 | 3.75 | 0.7067 | 14.8227
01/23/10 | 17:11 | 1 | 16.335 | 0 | 4 | 0 | 35.416 | 33.84 | 32.689 | 32.996 | 34.687 | 24.261 | 6.175 | 0 | 0 | 61.921 | 57.975 | 46.183 | 22.02 | 0 | 0 | 52.604 | 38.94 | [5 empty] | 16.335 | 2.42 | 12 | 4.7982 | 4.4858 | 4.0054 | 3.75 | 0.73576 | 15.334
01/23/10 | 17:12 | 0 | 16.39 | 1 | 3 | 0 | 50.088 | 37.794 | 32.193 | 32.434 | 35.679 | 24.242 | 6.255 | 0 | 0 | 61.679 | 58.025 | 46.05 | 22.074 | 0 | 0 | 52.931 | 38.665 | [5 empty] | 0 | 17.654 | 13 | 4.7749 | 4.4636 | 4.0045 | 3.75 | 0.71362 | 14.945
01/23/10 | 17:13 | 0 | 16.36 | 0 | 4 | 0 | 52.88 | 50.242 | 31.656 | 31.85 | 35.627 | 24.166 | 6.35 | 0 | 0 | 61.428 | 57.975 | 45.955 | 22.02 | 0 | 0 | 53.155 | 38.378 | [5 empty] | 0 | 21.03 | 14 | 4.7473 | 4.4373 | 4.0034 | 3.75 | 0.68732 | 14.4782
01/23/10 | 17:14 | 1 | 16.36 | 0 | 3 | 1 | 53.498 | 52.674 | 31.441 | 31.441 | 35.696 | 24.141 | 6.35 | 1 | 0 | 61.204 | 57.929 | 45.908 | 22.069 | 0 | 0 | 53.316 | 38.095 | [5 empty] | 16.36 | 22.057 | 15 | 4.7473 | 4.4373 | 4.0034 | 3.75 | 0.68732 | 14.4782
01/23/10 | 17:15 | 0 | 16.36 | 0 | 3 | 0 | 53.612 | 53.202 | 31.536 | 31.271 | 36.191 | 24.092 | 6.327 | 1 | 0 | 61.001 | 57.975 | 45.885 | 22.045 | 0 | 0 | 53.384 | 37.858 | [5 empty] | 0 | 22.341 | 0 | 4.754 | 4.4437 | 4.0036 | 3.75 | 0.69369 | 14.5917
01/23/10 | 17:16 | 0 | 16.385 | 0 | 4 | 0 | 53.82 | 53.339 | 31.85 | 31.416 | 36.777 | 24.021 | 6.25 | 2 | 0 | 60.866 | 58.041 | 45.978 | 21.9 | 0 | 0 | 53.454 | 37.648 | [5 empty] | 0 | 22.404 | 1 | 4.7764 | 4.465 | 5.2546 | 5 | -0.535 | -11.2009
01/23/10 | 17:17 | 1 | 16.36 | 0 | 3 | 0 | 53.773 | 53.636 | 32.284 | 31.85 | 37.248 | 24.067 | 6.35 | 2 | 0 | 60.688 | 57.998 | 45.955 | 21.949 | 0 | 0 | 53.477 | 37.437 | [5 empty] | 16.36 | 21.923 | 2 | 4.7473 | 4.4373 | 5.2534 | 5 | -0.56268 | -11.8527
01/23/10 | 17:18 | 0 | 16.416 | 0 | 3 | 0 | 53.573 | 53.664 | 32.787 | 32.24 | 37.935 | 24.026 | 6.432 | 2 | 0 | 60.536 | 58.025 | 45.959 | 22.027 | 0 | 0 | 53.482 | 37.225 | [5 empty] | 0 | 21.333 | 3 | 4.7234 | 4.4146 | 5.2524 | 5 | -0.58538 | -12.3931
01/23/10 | 17:19 | 0 | 16.365 | 0 | 4 | 0 | 53.619 | 53.526 | 33.328 | 32.742 | 38.523 | 24.05 | 6.332 | 2 | 0 | 60.401 | 58.048 | 46.006 | 22.074 | 0 | 0 | 53.526 | 37.088 | [5 empty] | 0 | 20.877 | 4 | 4.7525 | 4.4423 | 5.2536 | 5 | -0.5577 | -11.7348
01/23/10 | 17:20 | 1 | 16.36 | 0 | 3 | 0 | 53.568 | 53.568 | 34.029 | 33.278 | 38.987 | 24.021 | 6.25 | 2 | 0 | 60.262 | 58.021 | 46.001 | 22.094 | 0 | 0 | 53.521 | 36.873 | [5 empty] | 16.36 | 20.29 | 5 | 4.7764 | 4.465 | 5.2546 | 5 | -0.535 | -11.2009
01/23/10 | 17:21 | 0 | 16.39 | 0 | 3 | 0 | 53.71 | 53.573 | 34.809 | 34.058 | 39.392 | 24.097 | 6.332 | 1 | 0 | 60.154 | 58.091 | 46.05 | 22.049 | 0 | 0 | 53.549 | 36.737 | [5 empty] | 0 | 19.652 | 6 | 4.7525 | 4.4423 | 5.2536 | 5 | -0.5577 | -11.7348
01/23/10 | 17:22 | 0 | 16.385 | 0 | 4 | 0 | 53.682 | 53.612 | 35.438 | 34.804 | 40.138 | 24.092 | 6.175 | 2 | 0 | 60.038 | 57.998 | 45.978 | 22.14 | 0 | 0 | 53.454 | 36.543 | [5 empty] | 0 | 18.878 | 7 | 4.7982 | 4.4858 | 5.2554 | 5 | -0.51424 | -10.7173
01/23/10 | 17:23 | 1 | 16.36 | 0 | 3 | 0 | 53.729 | 53.659 | 35.978 | 35.392 | 40.375 | 24.045 | 6.224 | 2 | 0 | 59.949 | 58.064 | 46.069 | 22.189 | 0 | 0 | 53.477 | 36.378 | [5 empty] | 16.36 | 18.337 | 8 | 4.784 | 4.4722 | 5.2549 | 5 | -0.5278 | -11.0327
01/23/10 | 17:24 | 0 | 16.385 | 0 | 3 | 0 | 53.797 | 53.682 | 36.285 | 35.885 | 41.033 | 24.067 | 6.327 | 1 | 0 | 59.835 | 58.041 | 46.069 | 22.094 | 0 | 0 | 53.43 | 36.237 | [5 empty] | 0 | 17.912 | 9 | 4.754 | 4.4437 | 5.2536 | 5 | -0.55631 | -11.7021
01/23/10 | 17:25 | 0 | 16.36 | 0 | 4 | 0 | 53.867 | 53.75 | 36.591 | 36.191 | 40.892 | 24.092 | 6.25 | 2 | 0 | 59.769 | 58.087 | 46.137 | 22.094 | 0 | 0 | 53.407 | 36.119 | [5 empty] | 0 | 17.676 | 10 | 4.7764 | 4.465 | 5.2546 | 5 | -0.535 | -11.2009
01/23/10 | 17:26 | 0 | 16.36 | 0 | 3 | 1 | 53.75 | 53.75 | 36.801 | 36.402 | 41.339 | 24.116 | 6.327 | 1 | 0 | 59.7 | 58.064 | 46.137 | 22.238 | 0 | 0 | 53.384 | 35.978 | [5 empty] | 0 | 17.348 | 11 | 4.754 | 4.4437 | 5.2536 | 5 | -0.55631 | -11.7021
01/23/10 | 17:27 | 1 | 16.385 | 0 | 3 | 0 | 53.797 | 53.682 | 36.873 | 36.615 | 41.15 | 24.141 | 6.301 | 2 | 0 | 59.657 | 58.087 | 46.183 | 22.094 | 0 | 0 | 53.36 | 35.909 | [5 empty] | 16.385 | 17.182 | 0 | 4.7615 | 4.4509 | 5.2539 | 5 | -0.54912 | -11.5323
01/23/10 | 17:28 | 0 | 16.385 | 0 | 4 | 0 | 53.75 | 53.729 | 36.942 | 36.801 | 41.478 | 24.166 | 6.224 | 1 | 0 | 59.566 | 58.11 | 46.183 | 22.14 | 0 | 0 | 53.339 | 35.768 | [5 empty] | 0 | 16.949 | 1 | 4.784 | 4.4722 | 4.5406 | 4.2857 | 0.18648 | 3.8981
01/23/10 | 17:29 | 0 | 16.385 | 0 | 3 | 0 | 53.729 | 53.682 | 37.083 | 36.918 | 41.667 | 24.261 | 6.275 | 2 | 0 | 59.454 | 58.087 | 46.183 | 22.214 | 0 | 0 | 53.316 | 35.651 | [5 empty] | 0 | 16.811 | 2 | 4.7691 | 4.4581 | 4.54 | 4.2857 | 0.17237 | 3.6142
01/23/10 | 17:30 | 0 | 16.358 | 0 | 3 | 0 | 53.727 | 53.633 | 37.222 | 37.033 | 41.805 | 24.234 | 6.221 | 1 | 0 | 59.34 | 58.016 | 46.134 | 22.091 | 0 | 0 | 53.29 | 35.507 | [5 empty] | 0 | 16.694 | 3 | 4.7848 | 4.473 | 4.5406 | 4.2857 | 0.18731 | 3.9147
01/23/10 | 17:31 | 1 | 16.358 | 0 | 4 | 0 | 53.932 | 53.68 | 37.27 | 37.174 | 42.016 | 24.283 | 6.221 | 2 | 0 | 59.228 | 58.107 | 46.228 | 22.067 | 0 | 0 | 53.267 | 35.39 | [5 empty] | 16.358 | 16.758 | 4 | 4.7848 | 4.473 | 4.5406 | 4.2857 | 0.18731 | 3.9147
01/23/10 | 17:32 | 0 | 16.38 | 0 | 3 | 0 | 53.862 | 53.886 | 37.387 | 37.315 | 41.853 | 24.33 | 6.298 | 1 | 0 | 59.116 | 58.107 | 46.272 | 22.116 | 0 | 0 | 53.22 | 35.273 | [5 empty] | 0 | 16.547 | 5 | 4.7624 | 4.4517 | 4.5397 | 4.2857 | 0.166 | 3.4856
01/23/10 | 17:33 | 0 | 16.358 | 0 | 3 | 0 | 53.979 | 53.727 | 37.411 | 37.433 | 42.298 | 24.308 | 6.195 | 2 | 0 | 59.048 | 58.107 | 46.272 | 22.042 | 0 | 0 | 53.244 | 35.201 | [5 empty] | 0 | 16.546 | 6 | 4.7924 | 4.4802 | 4.5409 | 4.2857 | 0.19451 | 4.0587
01/23/10 | 17:34 | 0 | 16.297 | 0 | 3 | 0 | 54.175 | 53.83 | 37.519 | 37.54 | 42.43 | 24.369 | 6.159 | 1 | 0 | 58.881 | 58.03 | 46.218 | 22.008 | 0 | 0 | 53.211 | 35.05 | [5 empty] | 0 | 16.635 | 7 | 4.8029 | 4.4902 | 4.5413 | 4.2857 | 0.20447 | 4.2573
01/23/10 | 17:35 | 1 | 16.358 | 0 | 4 | 0 | 54.574 | 54.184 | 37.693 | 37.693 | 42.298 | 24.403 | 6.273 | 1 | 0 | 58.824 | 58.062 | 46.251 | 22.187 | 0 | 0 | 53.22 | 35.012 | [5 empty] | 16.358 | 16.881 | 8 | 4.7697 | 4.4586 | 4.54 | 4.2857 | 0.17292 | 3.6254
01/23/10 | 17:36 | 0 | 16.323 | 0 | 3 | 0 | 54.656 | 54.45 | 37.753 | 37.87 | 41.982 | 24.394 | 6.11 | 2 | 0 | 58.726 | 58.053 | 46.263 | 22.081 | 0 | 0 | 53.143 | 34.885 | [5 empty] | 0 | 16.786 | 9 | 4.8172 | 4.5038 | 4.5419 | 4.2857 | 0.21804 | 4.5263
01/23/10 | 17:37 | 0 | 16.333 | 0 | 3 | 0 | 54.917 | 54.574 | 37.88 | 38.069 | 42.58 | 24.573 | 6.172 | 1 | 0 | 58.689 | 58.107 | 46.295 | 22.236 | 0 | 0 | 53.153 | 34.873 | [5 empty] | 0 | 16.848 | 10 | 4.7991 | 4.4866 | 4.5412 | 4.2857 | 0.20088 | 4.1857
01/23/10 | 17:38 | 1 | 16.38 | 0 | 3 | 0 | 55.125 | 54.779 | 38.069 | 38.162 | 42.91 | 24.644 | 6.221 | 2 | 0 | 58.578 | 58.085 | 46.272 | 22.187 | 0 | 0 | 53.153 | 34.778 | [5 empty] | 16.38 | 16.963 | 11 | 4.7848 | 4.473 | 4.5406 | 4.2857 | 0.18731 | 3.9147
01/23/10 | 17:39 | 0 | 16.297 | 0 | 4 | 0 | 55.253 | 54.931 | 38.081 | 38.339 | 42.994 | 24.683 | 6.185 | 1 | 0 | 58.479 | 58.03 | 46.309 | 22.128 | 0 | 0 | 53.12 | 34.675 | [5 empty] | 0 | 16.914 | 12 | 4.7953 | 4.483 | 4.541 | 4.2857 | 0.19728 | 4.114
01/23/10 | 17:40 | 0 | 16.358 | 0 | 3 | 1 | 55.538 | 55.102 | 38.351 | 38.492 | 43.145 | 24.668 | 6.247 | 2 | 0 | 58.466 | 58.039 | 46.295 | 22.211 | 0 | 0 | 53.106 | 34.636 | [5 empty] | 0 | 17.046 | 13 | 4.7773 | 4.4658 | 4.5403 | 4.2857 | 0.18012 | 3.7703
01/23/10 | 17:41 | 0 | 16.358 | 0 | 3 | 0 | 55.834 | 55.4 | 38.492 | 38.655 | 43.121 | 24.693 | 6.221 | 1 | 0 | 58.377 | 58.039 | 46.342 | 22.162 | 0 | 0 | 53.062 | 34.519 | [5 empty] | 0 | 17.179 | 0 | 4.7848 | 4.473 | 4.5406 | 4.2857 | 0.18731 | 3.9147
01/23/10 | 17:42 | 1 | 16.333 | 0 | 3 | 0 | 55.904 | 55.676 | 38.633 | 38.82 | 43.614 | 24.742 | 6.172 | 1 | 0 | 58.331 | 58.062 | 46.319 | 22.211 | 0 | 0 | 53.062 | 34.471 | [5 empty] | 16.333 | 17.084 | 1 | 4.7991 | 4.4866 | 2.8642 | 2.6087 | 1.8779 | 39.13
01/23/10 | 17:43 | 0 | 16.358 | 0 | 3 | 0 | 56.065 | 55.767 | 38.796 | 39.009 | 43.568 | 24.717 | 6.195 | 2 | 0 | 58.285 | 58.039 | 46.365 | 22.162 | 0 | 0 | 53.062 | 34.426 | [5 empty] | 0 | 17.056 | 2 | 4.7924 | 4.4802 | 2.8639 | 2.6087 | 1.8715 | 39.0519
01/23/10 | 17:44 | 0 | 16.358 | 0 | 4 | 0 | 56.403 | 55.928 | 39.054 | 39.219 | 43.779 | 24.788 | 6.172 | 1 | 0 | 58.242 | 58.039 | 46.365 | 22.138 | 0 | 0 | 53.062 | 34.402 | [5 empty] | 0 | 17.184 | 3 | 4.7991 | 4.4866 | 2.8642 | 2.6087 | 1.8779 | 39.13
01/23/10 | 17:45 | 0 | 16.358 | 0 | 3 | 0 | 56.649 | 56.223 | 39.15 | 39.432 | 44.202 | 24.788 | 6.247 | 2 | 0 | 58.196 | 58.062 | 46.365 | 22.236 | 0 | 0 | 53.015 | 34.354 | [5 empty] | 0 | 17.217 | 4 | 4.7773 | 4.4658 | 2.8633 | 2.6087 | 1.8571 | 38.8744
01/23/10 | 17:46 | 1 | 16.38 | 0 | 3 | 0 | 57.03 | 56.448 | 39.196 | 39.526 | 44.827 | 24.837 | 6.347 | 1 | 0 | 58.151 | 58.039 | 46.41 | 22.282 | 0 | 0 | 52.992 | 34.285 | [5 empty] | 16.38 | 17.504 | 5 | 4.7482 | 4.4382 | 2.8621 | 2.6087 | 1.8295 | 38.5298
01/23/10 | 17:47 | 0 | 16.345 | 0 | 3 | 0 | 57.202 | 56.798 | 39.399 | 39.633 | 44.381 | 24.85 | 6.136 | 1 | 0 | 58.098 | 58.03 | 46.377 | 22.008 | 0 | 0 | 53.006 | 34.203 | [5 empty] | 0 | 17.569 | 6 | 4.8096 | 4.4966 | 2.8646 | 2.6087 | 1.8879 | 39.2519
01/23/10 | 17:48 | 0 | 16.358 | 0 | 3 | 0 | 57.277 | 57.008 | 39.574 | 39.784 | 44.897 | 24.884 | 6.273 | 2 | 0 | 58.085 | 58.039 | 46.41 | 22.138 | 0 | 0 | 53.062 | 34.192 | [5 empty] | 0 | 17.493 | 7 | 4.7697 | 4.4586 | 2.863 | 2.6087 | 1.8499 | 38.7852
01/23/10 | 17:49 | 0 | 16.358 | 0 | 3 | 0 | 57.411 | 57.099 | 39.574 | 39.901 | 44.942 | 24.982 | 6.373 | 1 | 0 | 58.039 | 58.016 | 46.41 | 22.187 | 0 | 0 | 53.015 | 34.12 | [5 empty] | 0 | 17.51 | 8 | 4.7406 | 4.431 | 2.8618 | 2.6087 | 1.8223 | 38.4395
01/23/10 | 17:50 | 0 | 16.33 | 0 | 3 | 0 | 51.383 | 57.16 | 39.758 | 40.016 | 32.778 | 24.977 | 6.371 | 1 | 0 | 57.991 | 57.991 | 46.384 | 22.089 | 0 | 0 | 52.943 | 34.046 | [5 empty] | 0 | 11.367 | 9 | 4.7412 | 4.4315 | 2.8618 | 2.6087 | 1.8228 | 38.4465
01/23/10 | 17:51 | 0 | 16.33 | 0 | 3 | 0 | 43.987 | 51.794 | 39.827 | 40.133 | 27.772 | 25.026 | 6.345 | 1 | 0 | 57.991 | 58.014 | 46.428 | 22.255 | 0 | 0 | 52.919 | 34 | [5 empty] | 0 | 3.854 | 10 | 4.7487 | 4.4387 | 2.8621 | 2.6087 | 1.83 | 38.5367
01/23/10 | 17:52 | 0 | 16.272 | 0 | 3 | 0 | 41.841 | 44.331 | 39.961 | 40.243 | 24.249 | 24.97 | 6.337 | 0 | 0 | 57.939 | 57.984 | 46.398 | 22.273 | 0 | 0 | 52.912 | 33.921 | [5 empty] | 0 | 1.598 | 11 | 4.7511 | 4.4409 | 2.8622 | 2.6087 | 1.8322 | 38.5645
01/23/10 | 17:53 | 0 | 16.33 | 0 | 3 | 0 | 41.191 | 42.2 | 40.061 | 40.461 | 19.812 | 24.955 | 6.422 | 0 | 0 | 57.945 | 58.014 | 46.428 | 22.209 | 0 | 0 | 52.943 | 33.904 | [5 empty] | 0 | 0.73 | 12 | 4.7263 | 4.4174 | 2.8612 | 2.6087 | 1.8087 | 38.2686
01/23/10 | 17:54 | 0 | 16.297 | 0 | 3 | 0 | 40.947 | 41.466 | 39.961 | 40.571 | 20.561 | 24.945 | 6.288 | 0 | 0 | 57.893 | 57.984 | 46.398 | 22.177 | 0 | 0 | 52.889 | 33.849 | [5 empty] | 0 | 0.376 | 13 | 4.7653 | 4.4545 | 2.8628 | 2.6087 | 1.8458 | 38.7336
01/23/10 | 17:55 | 0 | 16.305 | 0 | 3 | 0 | 40.884 | 41.191 | 38.98 | 40.439 | 19.639 | 25.026 | 6.193 | 0 | 0 | 57.834 | 57.968 | 46.407 | 21.991 | 0 | 0 | 52.896 | 33.787 | [5 empty] | 0 | 0.445 | 14 | 4.793 | 4.4808 | 2.8639 | 2.6087 | 1.8721 | 39.0587
01/23/10 | 17:56 | 0 | 16.28 | 0 | 3 | 0 | 40.626 | 41.097 | 38.04 | 39.452 | 18.354 | 25.002 | 6.27 | 0 | 0 | 57.834 | 57.991 | 46.361 | 22.184 | 0 | 0 | 52.873 | 33.763 | [5 empty] | 0 | 1.174 | 15 | 4.7706 | 4.4595 | 2.863 | 2.6087 | 1.8508 | 38.7955
01/23/10 | 17:57 | 0 | 16.33 | 0 | 3 | 0 | 39.779 | 40.791 | 37.313 | 38.394 | 18.477 | 24.955 | 6.27 | 1 | 0 | 57.788 | 57.923 | 46.384 | 22.184 | 0 | 0 | 52.828 | 33.718 | [5 empty] | 0 | 1.385 | 16 | 4.7706 | 4.4595 | 2.863 | 2.6087 | 1.8508 | 38.7955
01/23/10 | 17:58 | 0 | 16.305 | 0 | 3 | 0 | 38.722 | 39.968 | 36.701 | 37.595 | 17.195 | 24.882 | 6.396 | 0 | 0 | 57.765 | 57.9 | 46.314 | 22.089 | 0 | 0 | 52.758 | 33.67 | [5 empty] | 0 | 1.127 | 17 | 4.7339 | 4.4246 | 2.8615 | 2.6087 | 1.8159 | 38.3594
01/23/10 | 17:59 | 0 | 16.272 | 0 | 3 | 0 | 37.846 | 38.949 | 36.177 | 36.976 | 16.84 | 24.874 | 6.288 | 0 | 0 | 57.669 | 57.893 | 46.284 | 22.199 | 0 | 0 | 52.705 | 33.591 | [5 empty] | 0 | 0.87 | 18 | 4.7653 | 4.4545 | 2.8628 | 2.6087 | 1.8458 | 38.7336
01/23/10 | 18:00 | 1 | 16.297 | 0 | 3 | 0 | 46.055 | 38.081 | 35.895 | 36.435 | 37.069 | 24.803 | 6.414 | 0 | 0 | 57.624 | 57.87 | 46.26 | 22.103 | 0 | 0 | 52.705 | 33.615 | [5 empty] | 16.297 | 9.62 | 19 | 4.7286 | 4.4196 | 2.8613 | 2.6087 | 1.8109 | 38.2966
01/23/10 | 18:01 | 0 | 16.355 | 0 | 3 | 0 | 53.377 | 44.526 | 35.739 | 36.139 | 37.665 | 24.835 | 6.371 | 0 | 0 | 57.587 | 57.879 | 46.27 | 22.209 | 0 | 0 | 52.691 | 33.601 | [5 empty] | 0 | 17.238 | 20 | 4.7412 | 4.4315 | 2.8618 | 2.6087 | 1.8228 | 38.4465
01/23/10 | 18:02 | 0 | 16.355 | 0 | 3 | 0 | 54.408 | 52.782 | 35.385 | 35.832 | 37.689 | 24.712 | 6.422 | 1 | 0 | 57.519 | 57.856 | 46.2 | 22.184 | 0 | 0 | 52.691 | 33.529 | [5 empty] | 0 | 18.576 | 21 | 4.7263 | 4.4174 | 2.8612 | 2.6087 | 1.8087 | 38.2686
01/23/10 | 18:03 | 0 | 16.297 | 0 | 3 | 1 | 54.334 | 53.967 | 35.002 | 35.378 | 37.423 | 24.705 | 6.389 | 2 | 0 | 57.468 | 57.804 | 46.193 | 22.199 | 0 | 0 | 52.637 | 33.45 | [5 empty] | 0 | 18.956 | 22 | 4.7359 | 4.4265 | 2.8616 | 2.6087 | 1.8178 | 38.3838
01/23/10 | 18:04 | 1 | 16.33 | 0 | 3 | 0 | 54.18 | 54.042 | 34.845 | 34.962 | 37.524 | 24.737 | 6.219 | 2 | 0 | 57.475 | 57.834 | 46.2 | 22.16 | 0 | 0 | 52.644 | 33.46 | [5 empty] | 16.33 | 19.218 | 0 | 4.7854 | 4.4736 | 2.8636 | 2.6087 | 1.8649 | 38.9701
01/23/10 | 18:05 | 0 | 16.305 | 0 | 3 | 0 | 54.203 | 53.928 | 35.057 | 34.799 | 37.359 | 24.737 | 6.396 | 1 | 0 | 57.43 | 57.834 | 46.223 | 22.184 | 0 | 0 | 52.644 | 33.412 | [5 empty] | 0 | 19.404 | 1 | 4.7339 | 4.4246 | 2.8615 | 2.6087 | 1.8159 | 38.3594
01/23/10 | 18:06 | 0 | 16.297 | 0 | 2 | 0 | 54.173 | 53.921 | 35.45 | 34.931 | 37.964 | 24.658 | 6.389 | 2 | 0 | 57.4 | 57.804 | 46.169 | 22.177 | 0 | 0 | 52.613 | 33.381 | [5 empty] | 0 | 19.242 | 2 | 4.7359 | 4.4265 | 2.8616 | 2.6087 | 1.8178 | 38.3838
01/23/10 | 18:07 | 1 | 16.323 | 0 | 3 | 0 | 54.24 | 53.967 | 35.849 | 35.378 | 37.823 | 24.658 | 6.262 | 1 | 0 | 57.4 | 57.781 | 46.169 | 22.199 | 0 | 0 | 52.567 | 33.381 | [5 empty] | 16.323 | 18.862 | 3 | 4.7729 | 4.4617 | 2.8631 | 2.6087 | 1.853 | 38.8229
01/23/10 | 18:08 | 0 | 16.297 | 0 | 3 | 0 | 54.63 | 54.058 | 36.387 | 35.849 | 38.739 | 24.609 | 6.11 | 2 | 0 | 57.423 | 57.804 | 46.193 | 22.128 | 0 | 0 | 52.567 | 33.333 | [5 empty] | 0 | 18.781 | 4 | 4.8172 | 4.5038 | 2.8649 | 2.6087 | 1.8951 | 39.3396
01/23/10 | 18:09 | 0 | 16.297 | 0 | 3 | 0 | 54.905 | 54.401 | 37.189 | 36.318 | 39.913 | 24.68 | 6.033 | 1 | 0 | 57.4 | 57.804 | 46.146 | 22.152 | 0 | 0 | 52.522 | 33.287 | [5 empty] | 0 | 18.587 | 5 | 4.8396 | 4.5251 | 2.8658 | 2.6087 | 1.9164 | 39.5978
01/23/10 | 18:10 | 0 | 16.421 | 0 | 3 | 0 | 55.529 | 54.747 | 38.201 | 37.141 | 40.339 | 24.634 | 6.185 | 2 | 0 | 57.425 | 57.806 | 46.239 | 21.983 | 0 | 0 | 52.522 | 33.311 | [5 empty] | 0 | 18.388 | 6 | 4.7953 | 4.483 | 2.864 | 2.6087 | 1.8743 | 39.0859
01/23/10 | 18:11 | 1 | 16.358 | 0 | 3 | 0 | 56.065 | 55.307 | 38.844 | 38.093 | 41.571 | 24.764 | 6.373 | 1 | 0 | 57.48 | 57.861 | 46.272 | 22.211 | 0 | 0 | 52.555 | 33.297 | [5 empty] | 16.358 | 17.972 | 7 | 4.7406 | 4.431 | 2.8618 | 2.6087 | 1.8223 | 38.4395
01/23/10 | 18:12 | 0 | 16.358 | 0 | 3 | 0 | 56.718 | 55.767 | 39.174 | 38.679 | 42.181 | 24.764 | 6.347 | 2 | 0 | 57.5 | 57.884 | 46.319 | 22.187 | 0 | 0 | 52.578 | 33.297 | [5 empty] | 0 | 18.039 | 8 | 4.7482 | 4.4382 | 2.8621 | 2.6087 | 1.8295 | 38.5298
01/23/10 | 18:13 | 0 | 16.333 | 0 | 3 | 0 | 57.233 | 56.38 | 39.361 | 38.913 | 42.886 | 24.813 | 6.195 | 1 | 0 | 57.48 | 57.884 | 46.319 | 22.236 | 0 | 0 | 52.511 | 33.251 | [5 empty] | 0 | 18.32 | 9 | 4.7924 | 4.4802 | 2.8639 | 2.6087 | 1.8715 | 39.0519
01/23/10 | 18:14 | 0 | 16.333 | 0 | 3 | 0 | 57.434 | 56.941 | 39.454 | 39.078 | 43.051 | 24.788 | 6.373 | 1 | 0 | 57.457 | 57.861 | 46.342 | 22.162 | 0 | 0 | 52.511 | 33.228 | [5 empty] | 0 | 18.356 | 10 | 4.7406 | 4.431 | 2.8618 | 2.6087 | 1.8223 | 38.4395
01/23/10 | 18:15 | 0 | 16.297 | 0 | 3 | 0 | 51.584 | 57.11 | 39.516 | 39.093 | 32.536 | 24.803 | 6.363 | 2 | 0 | 57.448 | 57.806 | 46.333 | 22.128 | 0 | 0 | 52.455 | 33.17 | [5 empty] | 0 | 12.491 | 11 | 4.7435 | 4.4337 | 2.8619 | 2.6087 | 1.825 | 38.4743
01/23/10 | 18:16 | 0 | 16.323 | 0 | 2 | 0 | 43.37 | 52.364 | 39.54 | 39.045 | 26.367 | 24.828 | 6.311 | 0 | 0 | 57.468 | 57.829 | 46.377 | 22.226 | 0 | 0 | 52.455 | 33.146 | [5 empty] | 0 | 4.325 | 12 | 4.7586 | 4.4481 | 2.8625 | 2.6087 | 1.8394 | 38.6543
01/23/10 | 18:17 | 0 | 16.272 | 0 | 3 | 0 | 40.949 | 43.91 | 39.585 | 39.162 | 21.983 | 24.874 | 6.085 | 0 | 0 | 57.468 | 57.829 | 46.377 | 22.177 | 0 | 0 | 52.431 | 33.17 | [5 empty] | 0 | 1.787 | 13 | 4.8244 | 4.5107 | 2.8652 | 2.6087 | 1.902 | 39.4237
01/23/10 | 18:18 | 0 | 16.297 | 0 | 3 | 0 | 40.102 | 41.372 | 39.679 | 39.234 | 20.199 | 24.85 | 6.136 | 1 | 0 | 57.514 | 57.806 | 46.354 | 22.177 | 0 | 0 | 52.455 | 33.122 | [5 empty] | 0 | 0.868 | 14 | 4.8096 | 4.4966 | 2.8646 | 2.6087 | 1.8879 | 39.2519
01/23/10 | 18:19 | 0 | 16.323 | 0 | 3 | 0 | 39.82 | 40.456 | 39.54 | 39.303 | 19.015 | 24.923 | 6.211 | 0 | 0 | 57.491 | 57.829 | 46.354 | 22.177 | 0 | 0 | 52.478 | 33.098 | [5 empty] | 0 | 0.517 | 15 | 4.7878 | 4.4758 | 2.8637 | 2.6087 | 1.8671 | 38.9974
01/23/10 | 18:20 | 0 | 16.282 | 0 | 3 | 0 | 39.619 | 40.136 | 38.727 | 39.15 | 17.987 | 24.933 | 6.069 | 0 | 0 | 57.523 | 57.838 | 46.365 | 22.162 | 0 | 0 | 52.464 | 33.11 | [5 empty] | 0 | 0.469 | 16 | 4.8291 | 4.5151 | 2.8654 | 2.6087 | 1.9064 | 39.4774
01/23/10 | 18:21 | 0 | 16.333 | 0 | 4 | 0 | 39.337 | 39.901 | 37.598 | 38.186 | 17.27 | 24.933 | 6.247 | 0 | 0 | 57.48 | 57.815 | 46.365 | 22.26 | 0 | 0 | 52.464 | 33.11 | [5 empty] | 0 | 1.151 | 17 | 4.7773 | 4.4658 | 2.8633 | 2.6087 | 1.8571 | 38.8744
01/23/10 | 18:22 | 0 | 16.297 | 0 | 3 | 0 | 38.48 | 39.42 | 36.696 | 37.048 | 16.074 | 24.874 | 6.136 | 0 | 0 | 57.425 | 57.783 | 46.309 | 22.008 | 0 | 0 | 52.408 | 33.029 | [5 empty] | 0 | 1.432 | 18 | 4.8096 | 4.4966 | 2.8646 | 2.6087 | 1.8879 | 39.2519
01/23/10 | 18:23 | 0 | 16.272 | 0 | 3 | 0 | 37.378 | 38.6 | 35.942 | 36.249 | 15.583 | 24.874 | 6.237 | 0 | 0 | 57.357 | 57.738 | 46.286 | 21.937 | 0 | 0 | 52.317 | 32.96 | [5 empty] | 0 | 1.129 | 19 | 4.7802 | 4.4686 | 2.8634 | 2.6087 | 1.8599 | 38.9086
01/23/10 | 18:24 | 0 | 16.297 | 0 | 3 | 0 | 36.483 | 37.495 | 35.402 | 35.66 | 14.621 | 24.828 | 6.286 | 0 | 0 | 57.357 | 57.761 | 46.286 | 22.103 | 0 | 0 | 52.294 | 32.96 | [5 empty] | 0 | 0.823 | 20 | 4.7659 | 4.455 | 2.8628 | 2.6087 | 1.8463 | 38.7405
01/23/10 | 18:25 | 1 | 16.323 | 0 | 3 | 0 | 43.628 | 36.696 | 34.978 | 35.098 | 35.215 | 24.85 | 6.059 | 0 | 0 | 57.313 | 57.738 | 46.239 | 22.201 | 0 | 0 | 52.294 | 32.936 | [5 empty] | 16.323 | 8.53 | 21 | 4.832 | 4.5179 | 2.8655 | 2.6087 | 1.9092 | 39.5109
01/23/10 | 18:26 | 0 | 16.323 | 0 | 3 | 1 | 52.34 | 43.417 | 34.534 | 34.72 | 36.414 | 24.779 | 6.11 | 0 | 0 | 57.291 | 57.717 | 46.218 | 21.959 | 0 | 0 | 52.294 | 32.912 | [5 empty] | 0 | 17.62 | 22 | 4.8172 | 4.5038 | 2.8649 | 2.6087 | 1.8951 | 39.3396
01/23/10 | 18:27 | 0 | 16.297 | 0 | 3 | 0 | 53.991 | 52.018 | 34.11 | 34.392 | 36.789 | 24.754 | 6.059 | 2 | 0 | 57.222 | 57.672 | 46.195 | 22.081 | 0 | 0 | 52.203 | 32.912 | [5 empty] | 0 | 19.599 | 0 | 4.832 | 4.5179 | 2.8655 | 2.6087 | 1.9092 | 39.5109
01/23/10 | 18:28 | 1 | 16.323 | 0 | 3 | 0 | 54.061 | 53.624 | 33.804 | 33.993 | 36.6 | 24.803 | 5.933 | 2 | 0 | 57.179 | 57.672 | 46.172 | 22.128 | 0 | 0 | 52.179 | 32.888 | [5 empty] | 16.323 | 20.068 | 1 | 4.8687 | 4.5527 | 4.544 | 4.2857 | 0.26703 | 5.4846
01/23/10 | 18:29 | 0 | 16.345 | 0 | 3 | 0 | 54.084 | 53.715 | 33.711 | 33.711 | 37.048 | 24.707 | 5.907 | 1 | 0 | 57.156 | 57.672 | 46.148 | 22.057 | 0 | 0 | 52.226 | 32.888 | [5 empty] | 0 | 20.373 | 2 | 4.8763 | 4.5599 | 4.5443 | 4.2857 | 0.27423 | 5.6237
01/23/10 | 18:30 | 0 | 16.245 | 0 | 3 | 0 | 53.874 | 53.668 | 33.943 | 33.615 | 37.115 | 24.656 | 6.005 | 2 | 0 | 57.131 | 57.646 | 46.123 | 22.076 | 0 | 0 | 52.224 | 32.814 | [5 empty] | 0 | 20.259 | 3 | 4.8477 | 4.5328 | 4.5432 | 4.2857 | 0.2471 | 5.0973
01/23/10 | 18:31 | 0 | 16.245 | 1 | 3 | 0 | 53.759 | 53.668 | 34.39 | 33.895 | 37.679 | 24.607 | 5.879 | 2 | 0 | 57.108 | 57.646 | 46.123 | 22.125 | 0 | 0 | 52.2 | 32.814 | [5 empty] | 0 | 19.864 | 4 | 4.8844 | 4.5677 | 4.5446 | 4.2857 | 0.28198 | 5.773
01/23/10 | 18:32 | 1 | 16.27 | 0 | 3 | 0 | 53.689 | 53.622 | 34.859 | 34.414 | 37.844 | 24.607 | 5.93 | 1 | 0 | 57.131 | 57.601 | 46.123 | 22.125 | 0 | 0 | 52.2 | 32.814 | [5 empty] | 16.27 | 19.275 | 5 | 4.8696 | 4.5536 | 4.544 | 4.2857 | 0.26786 | 5.5007
01/23/10 | 18:33 | 0 | 16.245 | 0 | 3 | 0 | 53.759 | 53.552 | 35.495 | 34.955 | 38.079 | 24.631 | 6.005 | 2 | 0 | 57.131 | 57.624 | 46.146 | 22.076 | 0 | 0 | 52.154 | 32.792 | [5 empty] | 0 | 18.804 | 6 | 4.8477 | 4.5328 | 4.5432 | 4.2857 | 0.2471 | 5.0973
01/23/10 | 18:34 | 0 | 16.295 | 0 | 3 | 0 | 53.783 | 53.622 | 36.27 | 35.565 | 38.925 | 24.607 | 6.031 | 1 | 0 | 57.131 | 57.624 | 46.146 | 22.125 | 0 | 0 | 52.13 | 32.792 | [5 empty] | 0 | 18.218 | 7 | 4.8402 | 4.5256 | 4.5428 | 4.2857 | 0.2399 | 4.9565
01/23/10 | 18:35 | 0 | 16.245 | 0 | 3 | 0 | 53.988 | 53.645 | 37.045 | 36.435 | 39.583 | 24.607 | 6.005 | 2 | 0 | 57.176 | 57.624 | 46.169 | 22.054 | 0 | 0 | 52.177 | 32.792 | [5 empty] | 0 | 17.553 | 8 | 4.8477 | 4.5328 | 4.5432 | 4.2857 | 0.2471 | 5.0973
01/23/10 | 18:36 | 1 | 16.27 | 0 | 4 | 0 | 54.586 | 53.874 | 37.634 | 37.234 | 40.006 | 24.607 | 5.904 | 2 | 0 | 57.176 | 57.624 | 46.193 | 22.15 | 0 | 0 | 52.154 | 32.792 | [5 empty] | 16.27 | 17.352 | 9 | 4.8772 | 4.5608 | 4.5443 | 4.2857 | 0.27506 | 5.6397
01/23/10 | 18:37 | 0 | 16.245 | 0 | 3 | 0 | 55.181 | 54.425 | 37.916 | 37.844 | 41.016 | 24.68 | 6.056 | 1 | 0 | 57.197 | 57.624 | 46.214 | 22.076 | 0 | 0 | 52.154 | 32.814 | [5 empty] | 0 | 17.337 | 10 | 4.8329 | 4.5187 | 4.5426 | 4.2857 | 0.23298 | 4.8208
01/23/10 | 18:38 | 0 | 16.295 | 0 | 3 | 0 | 55.732 | 54.975 | 38.033 | 38.102 | 41.181 | 24.727 | 6.056 | 1 | 0 | 57.176 | 57.646 | 46.169 | 22.221 | 0 | 0 | 52.086 | 32.792 | [5 empty] | 0 | 17.63 | 11 | 4.8329 | 4.5187 | 4.5426 | 4.2857 | 0.23298 | 4.8208
01/23/10 | 18:39 | 0 | 16.27 | 0 | 3 | 0 | 56.03 | 55.524 | 38.102 | 38.291 | 42.145 | 24.752 | 6.031 | 2 | 0 | 57.197 | 57.601 | 46.237 | 22.199 | 0 | 0 | 52.063 | 32.768 | [5 empty] | 0 | 17.739 | 12 | 4.8402 | 4.5256 | 4.5428 | 4.2857 | 0.2399 | 4.9565
01/23/10 | 18:40 | 1 | 16.24 | 0 | 3 | 1 | 56.229 | 55.795 | 38.098 | 38.308 | 42.468 | 24.698 | 6.025 | 1 | 0 | 57.17 | 57.573 | 46.232 | 22.336 | 0 | 0 | 52.035 | 32.74 | [5 empty] | 16.24 | 17.921 | 13 | 4.8419 | 4.5273 | 4.5429 | 4.2857 | 0.24157 | 4.989
01/23/10 | 18:41 | 0 | 16.295 | 0 | 3 | 0 | 56.323 | 56.03 | 38.174 | 38.385 | 42.874 | 24.752 | 6.005 | 2 | 0 | 57.197 | 57.624 | 46.307 | 22.221 | 0 | 0 | 52.039 | 32.768 | [5 empty] | 0 | 17.938 | 0 | 4.8477 | 4.5328 | 4.5432 | 4.2857 | 0.2471 | 5.0973
01/23/10 | 18:42 | 0 | 16.24 | 0 | 3 | 0 | 56.43 | 56.07 | 38.167 | 38.38 | 43.573 | 24.722 | 6.025 | 1 | 0 | 57.192 | 57.573 | 46.302 | 22.241 | 0 | 0 | 51.988 | 32.74 | [5 empty] | 0 | 18.05 | 1 | 4.8419 | 4.5273 | 4.5429 | 4.2857 | 0.24157 | 4.989
01/23/10 | 18:43 | 1 | 16.245 | 0 | 3 | 0 | 56.615 | 56.28 | 38.196 | 38.502 | 44.142 | 24.801 | 6.131 | 2 | 0 | 57.22 | 57.601 | 46.33 | 22.221 | 0 | 0 | 52.039 | 32.744 | [5 empty] | 16.245 | 18.113 | 2 | 4.8111 | 4.4979 | 4.5417 | 4.2857 | 0.21222 | 4.4112
01/23/10 | 18:44 | 0 | 16.295 | 0 | 3 | 0 | 56.75 | 56.414 | 38.337 | 38.526 | 44.424 | 24.872 | 6.056 | 1 | 0 | 57.243 | 57.58 | 46.351 | 22.15 | 0 | 0 | 52.039 | 32.768 | [5 empty] | 0 | 18.224 | 3 | 4.8329 | 4.5187 | 4.5426 | 4.2857 | 0.23298 | 4.8208
01/23/10 | 18:45 | 0 | 16.295 | 0 | 3 | 0 | 56.772 | 56.549 | 38.478 | 38.619 | 44.748 | 24.896 | 6.108 | 1 | 0 | 57.265 | 57.601 | 46.351 | 22.15 | 0 | 0 | 52.063 | 32.792 | [5 empty] | 0 | 18.153 | 4 | 4.8178 | 4.5043 | 4.5419 | 4.2857 | 0.21859 | 4.5372
01/23/10 | 18:46 | 0 | 16.27 | 0 | 3 | 0 | 56.795 | 56.592 | 38.574 | 38.784 | 44.634 | 24.847 | 6.005 | 2 | 0 | 57.288 | 57.601 | 46.351 | 22.125 | 0 | 0 | 52.039 | 32.814 | [5 empty] | 0 | 18.011 | 5 | 4.8477 | 4.5328 | 4.5432 | 4.2857 | 0.2471 | 5.0973
01/23/10 | 18:47 | 1 | 16.245 | 0 | 3 | 0 | 56.861 | 56.592 | 38.76 | 38.925 | 44.496 | 24.945 | 6.031 | 1 | 0 | 57.311 | 57.601 | 46.375 | 22.101 | 0 | 0 | 52.039 | 32.792 | [5 empty] | 16.245 | 17.936 | 6 | 4.8402 | 4.5256 | 4.5428 | 4.2857 | 0.2399 | 4.9565
01/23/10 | 18:48 | 0 | 16.295 | 0 | 3 | 0 | 56.996 | 56.683 | 38.832 | 39.09 | 44.634 | 24.967 | 6.131 | 2 | 0 | 57.311 | 57.601 | 46.375 | 22.125 | 0 | 0 | 52.063 | 32.744 | [5 empty] | 0 | 17.906 | 7 | 4.8111 | 4.4979 | 4.5417 | 4.2857 | 0.21222 | 4.4112
01/23/10 | 18:49 | 0 | 16.27 | 0 | 3 | 0 | 57.154 | 56.772 | 38.901 | 39.208 | 45.044 | 25.016 | 6.26 | 1 | 0 | 57.311 | 57.58 | 46.421 | 22.246 | 0 | 0 | 52.039 | 32.72 | [5 empty] | 0 | 17.946 | 8 | 4.7735 | 4.4622 | 4.5401 | 4.2857 | 0.17652 | 3.6979
01/23/10 | 18:50 | 0 | 16.25 | 0 | 3 | 0 | 57.265 | 56.953 | 38.976 | 39.303 | 45.413 | 25.046 | 6.188 | 2 | 0 | 57.311 | 57.603 | 46.4 | 22.226 | 0 | 0 | 51.972 | 32.725 | [5 empty] | 0 | 17.962 | 9 | 4.7945 | 4.4822 | 4.541 | 4.2857 | 0.19645 | 4.0974
01/23/10 | 18:51 | 1 | 16.27 | 0 | 3 | 0 | 57.373 | 57.014 | 39.04 | 39.322 | 45.707 | 24.992 | 6.157 | 1 | 0 | 57.284 | 57.553 | 46.349 | 22.101 | 0 | 0 | 51.99 | 32.718 | [5 empty] | 16.27 | 18.051 | 10 | 4.8035 | 4.4907 | 4.5414 | 4.2857 | 0.20503 | 4.2683
01/23/10 | 18:52 | 0 | 16.27 | 0 | 3 | 0 | 57.553 | 57.149 | 39.04 | 39.44 | 45.731 | 25.038 | 6.309 | 1 | 0 | 57.284 | 57.576 | 46.396 | 22.15 | 0 | 0 | 52.014 | 32.742 | [5 empty] | 0 | 18.113 | 11 | 4.7592 | 4.4487 | 4.5396 | 4.2857 | 0.16295 | 3.424
01/23/10 | 18:53 | 0 | 16.275 | 0 | 3 | 0 | 50.023 | 57.357 | 39.21 | 39.516 | 33.053 | 25.046 | 6.213 | 2 | 0 | 57.334 | 57.603 | 46.424 | 22.201 | 0 | 0 | 52.018 | 32.771 | [5 empty] | 0 | 10.507 | 12 | 4.7872 | 4.4752 | 4.5407 | 4.2857 | 0.18953 | 3.9591
01/23/10 | 18:54 | 0 | 16.245 | 0 | 3 | 1 | 43.224 | 50.455 | 39.112 | 39.511 | 27.015 | 24.992 | 6.234 | 0 | 0 | 57.329 | 57.553 | 46.44 | 22.172 | 0 | 0 | 51.99 | 32.718 | [5 empty] | 0 | 3.713 | 13 | 4.7811 | 4.4694 | 4.5405 | 4.2857 | 0.18371 | 3.8425
01/23/10 | 18:55 | 0 | 16.25 | 0 | 3 | 0 | 41.207 | 43.58 | 39.186 | 39.54 | 22.756 | 25.092 | 6.188 | 0 | 0 | 57.311 | 57.624 | 46.445 | 22.13 | 0 | 0 | 52.018 | 32.725 | [5 empty] | 0 | 1.667 | 0 | 4.7945 | 4.4822 | 4.541 | 4.2857 | 0.19645 | 4.0974
01/23/10 | 18:56 | 0 | 16.22 | 0 | 3 | 0 | 40.404 | 41.578 | 39.112 | 39.511 | 19.925 | 25.087 | 6.183 | 0 | 0 | 57.306 | 57.53 | 46.44 | 22.076 | 0 | 0 | 52.014 | 32.649 | [5 empty] | 0 | 0.893 | 1 | 4.7959 | 4.4835 | 2.9826 | 2.7273 | 1.7563 | 36.6202
01/23/10 | 18:57 | 0 | 16.22 | 0 | 4 | 0 | 40.05 | 40.755 | 38.758 | 39.416 | 17.652 | 25.063 | 6.26 | 0 | 0 | 57.306 | 57.53 | 46.396 | 22.246 | 0 | 0 | 51.99 | 32.673 | [5 empty] | 0 | 0.634 | 2 | 4.7735 | 4.4622 | 2.9817 | 2.7273 | 1.735 | 36.3457
01/23/10 | 18:58 | 0 | 16.25 | 0 | 3 | 0 | 39.751 | 40.36 | 37.612 | 38.952 | 16.745 | 25.092 | 6.265 | 0 | 0 | 57.288 | 57.535 | 46.4 | 22.226 | 0 | 0 | 51.972 | 32.677 | [5 empty] | 0 | 0.799 | 3 | 4.772 | 4.4608 | 2.9816 | 2.7273 | 1.7336 | 36.3278
01/23/10 | 18:59 | 0 | 16.275 | 0 | 3 | 0 | 39.234 | 40.009 | 36.72 | 37.636 | 16.448 | 25.092 | 6.291 | 1 | 0 | 57.265 | 57.512 | 46.377 | 22.322 | 0 | 0 | 51.972 | 32.677 | [5 empty] | 0 | 1.598 | 4 | 4.7645 | 4.4537 | 2.9813 | 2.7273 | 1.7264 | 36.2345
01/23/10 | 19:00 | 0 | 16.245 | 0 | 3 | 0 | 37.983 | 39.346 | 35.914 | 36.502 | 14.89 | 24.992 | 6.286 | 0 | 0 | 57.215 | 57.484 | 46.326 | 22.27 | 0 | 0 | 51.92 | 32.601 | [5 empty] | 0 | 1.481 | 5 | 4.7659 | 4.455 | 2.9814 | 2.7273 | 1.7278 | 36.2525
01/23/10 | 19:01 | 0 | 16.22 | 0 | 3 | 0 | 36.878 | 38.172 | 35.211 | 35.727 | 15.581 | 24.967 | 6.134 | 0 | 0 | 57.172 | 57.464 | 46.281 | 22.125 | 0 | 0 | 51.92 | 32.601 | [5 empty] | 0 | 1.151 | 6 | 4.8102 | 4.4971 | 2.9832 | 2.7273 | 1.7698 | 36.7936
01/23/10 | 19:02 | 0 | 16.245 | 0 | 3 | 0 | 36.033 | 37.091 | 34.715 | 35.139 | 15.802 | 24.872 | 6.183 | 0 | 0 | 57.103 | 57.441 | 46.258 | 22.125 | 0 | 0 | 51.876 | 32.601 | [5 empty] | 0 | 0.894 | 7 | 4.7959 | 4.4835 | 2.9826 | 2.7273 | 1.7563 | 36.6202
01/23/10 | 19:03 | 0 | 16.22 | 0 | 4 | 0 | 46.097 | 36.244 | 34.34 | 34.67 | 35.986 | 24.918 | 6.234 | 0 | 0 | 57.06 | 57.418 | 46.165 | 22.027 | 0 | 0 | 51.876 | 32.625 | [5 empty] | 0 | 11.427 | 8 | 4.7811 | 4.4694 | 2.982 | 2.7273 | 1.7422 | 36.4387
01/23/10 | 19:04 | 0 | 16.22 | 0 | 3 | 0 | 52.333 | 45.959 | 34.105 | 34.247 | 36.784 | 24.872 | 6.056 | 0 | 0 | 56.992 | 57.395 | 46.12 | 22.052 | 0 | 0 | 51.853 | 32.577 | [5 empty] | 0 | 18.086 | 9 | 4.8329 | 4.5187 | 2.9841 | 2.7273 | 1.7914 | 37.0674
01/23/10 | 19:05 | 1 | 16.27 | 0 | 3 | 0 | 53.594 | 52.151 | 33.799 | 33.964 | 36.878 | 24.798 | 6.056 | 2 | 0 | 56.992 | 57.373 | 46.097 | 22.101 | 0 | 0 | 51.829 | 32.601 | [5 empty] | 16.27 | 19.63 | 10 | 4.8329 | 4.5187 | 2.9841 | 2.7273 | 1.7914 | 37.0674
01/23/10 | 19:06 | 0 | 16.214 | 0 | 3 | 0 | 53.818 | 53.246 | 33.605 | 33.629 | 37.014 | 24.673 | 6.152 | 2 | 0 | 56.921 | 57.322 | 46.046 | 21.998 | 0 | 0 | 51.778 | 32.527 | [5 empty] | 0 | 20.189 | 11 | 4.8049 | 4.4921 | 2.983 | 2.7273 | 1.7649 | 36.73
01/23/10 | 19:07 | 0 | 16.27 | 0 | 4 | 0 | 53.825 | 53.503 | 33.613 | 33.424 | 37.394 | 24.678 | 6.26 | 1 | 0 | 56.925 | 57.373 | 46.12 | 22.027 | 0 | 0 | 51.759 | 32.531 | [5 empty] | 0 | 20.401 | 12 | 4.7735 | 4.4622 | 2.9817 | 2.7273 | 1.735 | 36.3457
01/23/10 | 19:08 | 1 | 16.245 | 0 | 3 | 0 | 53.963 | 53.664 | 33.916 | 33.541 | 37.631 | 24.653 | 6.286 | 2 | 0 | 56.903 | 57.35 | 46.05 | 22.052 | 0 | 0 | 51.783 | 32.555 | [5 empty] | 16.245 | 20.422 | 13 | 4.7659 | 4.455 | 2.9814 | 2.7273 | 1.7278 | 36.2525
01/23/10 | 19:09 | 0 | 16.22 | 1 | 3 | 0 | 53.893 | 53.801 | 34.34 | 33.916 | 38.406 | 24.582 | 6.286 | 2 | 0 | 56.903 | 57.35 | 46.05 | 22.15 | 0 | 0 | 51.783 | 32.555 | [5 empty] | 0 | 19.977 | 14 | 4.7659 | 4.455 | 2.9814 | 2.7273 | 1.7278 | 36.2525
01/23/10 | 19:10 | 0 | 16.267 | 0 | 3 | 0 | 53.872 | 53.78 | 34.715 | 34.34 | 39.112 | 24.533 | 6.28 | 2 | 0 | 56.859 | 57.329 | 46.097 | 22.219 | 0 | 0 | 51.785 | 32.577 | [5 empty] | 0 | 19.532 | 15 | 4.7677 | 4.4567 | 2.9815 | 2.7273 | 1.7294 | 36.274
01/23/10 | 19:11 | 1 | 16.267 | 0 | 3 | 0 | 53.734 | 53.734 | 35.256 | 34.763 | 39.629 | 24.58 | 6.255 | 1 | 0 | 56.948 | 57.329 | 46.097 | 22.099 | 0 | 0 | 51.785 | 32.553 | [5 empty] | 16.267 | 18.971 | 16 | 4.7749 | 4.4636 | 2.9818 | 2.7273 | 1.7363 | 36.3636
01/23/10 | 19:12 | 0 | 16.237 | 0 | 3 | 0 | 53.659 | 53.638 | 35.885 | 35.275 | 39.999 | 24.526 | 6.275 | 2 | 0 | 56.921 | 57.302 | 46.092 | 22.022 | 0 | 0 | 51.71 | 32.478 | [5 empty] | 0 | 18.384 | 17 | 4.7691 | 4.4581 | 2.9815 | 2.7273 | 1.7308 | 36.292
01/23/10 | 19:13 | 0 | 16.267 | 0 | 3 | 0 | 53.687 | 53.643 | 36.691 | 36.055 | 40.451 | 24.555 | 6.306 | 1 | 0 | 56.994 | 57.375 | 46.144 | 22.243 | 0 | 0 | 51.808 | 32.529 | [5 empty] | 0 | 17.632 | 18 | 4.7601 | 4.4495 | 2.9812 | 2.7273 | 1.7222 | 36.1805
01/23/10 | 19:14 | 0 | 16.237 | 0 | 3 | 0 | 53.981 | 53.568 | 37.296 | 36.78 | 40.822 | 24.526 | 6.275 | 2 | 0 | 56.921 | 57.302 | 46.092 | 22.094 | 0 | 0 | 51.734 | 32.5 | [5 empty] | 0 | 17.201 | 19 | 4.7691 | 4.4581 | 2.9815 | 2.7273 | 1.7308 | 36.292
01/23/10 | 19:15 | 1 | 16.237 | 0 | 4 | 0 | 54.555 | 53.867 | 37.696 | 37.39 | 41.667 | 24.6 | 6.201 | 1 | 0 | 56.944 | 57.348 | 46.116 | 22.069 | 0 | 0 | 51.71 | 32.453 | [5 empty] | 16.237 | 17.165 | 20 | 4.7907 | 4.4786 | 2.9824 | 2.7273 | 1.7513 | 36.5563
01/23/10 | 19:16 | 0 | 16.262 | 0 | 3 | 1 | 54.99 | 54.439 | 37.906 | 37.741 | 42.114 | 24.575 | 6.098 | 2 | 0 | 56.944 | 57.325 | 46.139 | 22.167 | 0 | 0 | 51.71 | 32.453 | [5 empty] | 0 | 17.249 | 21 | 4.8207 | 4.5071 | 2.9836 | 2.7273 | 1.7798 | 36.9203
01/23/10 | 19:17 | 0 | 16.292 | 0 | 3 | 0 | 55.293 | 54.903 | 38.1 | 37.983 | 42.59 | 24.604 | 6.231 | 1 | 0 | 56.994 | 57.329 | 46.167 | 22.268 | 0 | 0 | 51.785 | 32.458 | [5 empty] | 0 | 17.31 | 0 | 4.7819 | 4.4703 | 2.982 | 2.7273 | 1.743 | 36.4494
01/23/10 | 19:18 | 0 | 16.292 | 0 | 3 | 0 | 55.659 | 55.179 | 38.217 | 38.1 | 43.13 | 24.629 | 6.332 | 2 | 0 | 56.971 | 57.352 | 46.19 | 22.148 | 0 | 0 | 51.738 | 32.483 | [5 empty] | 0 | 17.559 | 1 | 4.7525 | 4.4423 | 4.5393 | 4.2857 | 0.15659 | 3.2948
01/23/10 | 19:19 | 1 | 16.212 | 0 | 3 | 0 | 55.701 | 55.473 | 38.354 | 38.212 | 43.195 | 24.6 | 6.049 | 1 | 0 | 56.966 | 57.302 | 46.207 | 22.118 | 0 | 0 | 51.528 | 32.38 | [5 empty] | 16.212 | 17.489 | 2 | 4.8349 | 4.5206 | 4.5426 | 4.2857 | 0.23492 | 4.8589
01/23/10 | 19:20 | 0 | 16.267 | 0 | 3 | 0 | 55.844 | 55.568 | 38.382 | 38.289 | 43.53 | 24.653 | 6.28 | 2 | 0 | 57.017 | 57.329 | 46.281 | 22.123 | 0 | 0 | 51.234 | 32.409 | [5 empty] | 0 | 17.555 | 3 | 4.7677 | 4.4567 | 4.5399 | 4.2857 | 0.17098 | 3.5863
01/23/10 | 19:21 | 0 | 16.267 | 0 | 3 | 0 | 55.867 | 55.729 | 38.358 | 38.406 | 43.858 | 24.678 | 6.18 | 1 | 0 | 57.017 | 57.352 | 46.281 | 22.219 | 0 | 0 | 51.281 | 32.409 | [5 empty] | 0 | 17.461 | 4 | 4.7968 | 4.4844 | 4.5411 | 4.2857 | 0.19866 | 4.1416
01/23/10 | 19:22 | 0 | 16.237 | 0 | 4 | 0 | 55.93 | 55.701 | 38.471 | 38.354 | 43.594 | 24.649 | 6.301 | 2 | 0 | 56.989 | 57.281 | 46.253 | 22.094 | 0 | 0 | 51.276 | 32.38 | [5 empty] | 0 | 17.576 | 5 | 4.7615 | 4.4509 | 4.5397 | 4.2857 | 0.16517 | 3.4688
01/23/10 | 19:23 | 1 | 16.237 | 0 | 3 | 0 | 56.068 | 55.792 | 38.564 | 38.447 | 44.441 | 24.671 | 6.353 | 1 | 0 | 57.012 | 57.325 | 46.23 | 22.118 | 0 | 0 | 51.32 | 32.358 | [5 empty] | 16.237 | 17.621 | 6 | 4.7464 | 4.4365 | 4.539 | 4.2857 | 0.15078 | 3.1766
01/23/10 | 19:24 | 0 | 16.237 | 0 | 3 | 0 | 56.27 | 55.907 | 38.753 | 38.564 | 44.671 | 24.671 | 6.353 | 1 | 0 | 57.033 | 57.281 | 46.277 | 22.118 | 0 | 0 | 51.32 | 32.429 | [5 empty] | 0 | 17.706 | 7 | 4.7464 | 4.4365 | 4.539 | 4.2857 | 0.15078 | 3.1766
01/23/10 | 19:25 | 0 | 16.292 | 0 | 3 | 0 | 56.366 | 56.119 | 38.899 | 38.688 | 44.722 | 24.725 | 6.358 | 2 | 0 | 57.039 | 57.309 | 46.305 | 22.099 | 0 | 0 | 51.372 | 32.409 | [5 empty] | 0 | 17.678 | 8 | 4.745 | 4.4351 | 4.539 | 4.2857 | 0.14939 | 3.1484
01/23/10 | 19:26 | 0 | 16.267 | 0 | 3 | 0 | 56.432 | 56.186 | 38.971 | 38.806 | 44.561 | 24.7 | 6.407 | 1 | 0 | 57.06 | 57.329 | 46.305 | 22.123 | 0 | 0 | 51.348 | 32.387 | [5 empty] | 0 | 17.626 | 9 | 4.7307 | 4.4215 | 4.5384 | 4.2857 | 0.13583 | 2.8712
01/23/10 | 19:27 | 1 | 16.212 | 0 | 3 | 0 | 56.428 | 56.27 | 38.987 | 38.918 | 44.183 | 24.695 | 6.353 | 2 | 0 | 57.033 | 57.281 | 46.321 | 22.214 | 0 | 0 | 51.297 | 32.358 | [5 empty] | 16.212 | 17.51 | 10 | 4.7464 | 4.4365 | 4.539 | 4.2857 | 0.15078 | 3.1766
01/23/10 | 19:28 | 0 | 16.262 | 0 | 3 | 0 | 56.563 | 56.293 | 39.083 | 38.987 | 44.346 | 24.769 | 6.301 | 1 | 0 | 57.033 | 57.302 | 46.298 | 22.143 | 0 | 0 | 51.32 | 32.358 | [5 empty] | 0 | 17.576 | 11 | 4.7615 | 4.4509 | 4.5397 | 4.2857 | 0.16517 | 3.4688
01/23/10 | 19:29 | 0 | 16.292 | 0 | 3 | 0 | 56.77 | 56.412 | 39.205 | 39.112 | 44.561 | 24.774 | 6.432 | 1 | 0 | 57.083 | 57.309 | 46.326 | 22.027 | 0 | 0 | 51.325 | 32.434 | [5 empty] | 0 | 17.658 | 12 | 4.7234 | 4.4146 | 4.5381 | 4.2857 | 0.12891 | 2.7291
01/23/10 | 19:30 | 0 | 16.295 | 0 | 4 | 1 | 56.791 | 56.588 | 39.322 | 39.205 | 44.837 | 24.774 | 6.461 | 2 | 0 | 57.103 | 57.306 | 46.372 | 22.101 | 0 | 0 | 51.302 | 32.434 | [5 empty] | 0 | 17.586 | 13 | 4.715 | 4.4066 | 4.5378 | 4.2857 | 0.12088 | 2.5638
01/23/10 | 19:31 | 1 | 16.245 | 0 | 3 | 0 | 56.814 | 56.567 | 39.298 | 39.205 | 45.089 | 24.823 | 6.36 | 1 | 0 | 57.103 | 57.284 | 46.372 | 22.076 | 0 | 0 | 51.302 | 32.434 | [5 empty] | 16.245 | 17.609 | 0 | 4.7444 | 4.4346 | 4.539 | 4.2857 | 0.14884 | 3.1371
01/23/10 | 19:32 | 0 | 16.265 | 0 | 3 | 0 | 56.921 | 56.652 | 39.341 | 39.27 | 45.632 | 24.793 | 6.43 | 1 | 0 | 57.055 | 57.256 | 46.344 | 22.216 | 0 | 0 | 51.297 | 32.404 | [5 empty] | 0 | 17.651 | 1 | 4.724 | 4.4152 | 2.8611 | 2.6087 | 1.8065 | 38.2406
01/23/10 | 19:33 | 0 | 16.265 | 0 | 3 | 0 | 57.033 | 56.718 | 39.341 | 39.341 | 45.105 | 24.842 | 6.381 | 2 | 0 | 57.055 | 57.256 | 46.321 | 22.096 | 0 | 0 | 51.297 | 32.382 | [5 empty] | 0 | 17.692 | 2 | 4.7383 | 4.4287 | 2.8617 | 2.6087 | 1.82 | 38.4117
01/23/10 | 19:34 | 0 | 16.265 | 0 | 3 | 0 | 48.865 | 56.852 | 39.528 | 39.435 | 32.453 | 24.818 | 6.304 | 1 | 0 | 57.099 | 57.256 | 46.298 | 22.143 | 0 | 0 | 51.25 | 32.404 | [5 empty] | 0 | 9.43 | 3 | 4.7607 | 4.4501 | 2.8626 | 2.6087 | 1.8414 | 38.6785
01/23/10 | 19:35 | 0 | 16.24 | 0 | 3 | 0 | 42.865 | 49.393 | 39.645 | 39.511 | 27.255 | 24.918 | 6.26 | 0 | 0 | 57.126 | 57.238 | 46.372 | 22.197 | 0 | 0 | 51.302 | 32.412 | [5 empty] | 0 | 3.354 | 4 | 4.7735 | 4.4622 | 2.8631 | 2.6087 | 1.8535 | 38.8298
01/23/10 | 19:36 | 0 | 16.24 | 0 | 3 | 0 | 41.08 | 43.24 | 39.882 | 39.6 | 23.854 | 24.889 | 6.152 | 1 | 0 | 57.099 | 57.256 | 46.344 | 22.192 | 0 | 0 | 51.274 | 32.382 | [5 empty] | 0 | 1.48 | 5 | 4.8049 | 4.4921 | 2.8644 | 2.6087 | 1.8834 | 39.1978
01/23/10 | 19:37 | 0 | 16.27 | 0 | 3 | 0 | 40.497 | 41.509 | 39.887 | 39.791 | 22.27 | 24.894 | 6.183 | 0 | 0 | 57.126 | 57.238 | 46.396 | 22.052 | 0 | 0 | 51.255 | 32.363 | [5 empty] | 0 | 0.706 | 6 | 4.7959 | 4.4835 | 2.864 | 2.6087 | 1.8748 | 39.0927
01/23/10 | 19:38 | 0 | 16.24 | 0 | 3 | 0 | 40.258 | 40.844 | 39.621 | 39.786 | 20.77 | 24.889 | 6.278 | 0 | 0 | 57.099 | 57.211 | 46.368 | 22.167 | 0 | 0 | 51.227 | 32.333 | [5 empty] | 0 | 0.472 | 7 | 4.7682 | 4.4572 | 2.8629 | 2.6087 | 1.8486 | 38.768
01/23/10 | 19:39 | 0 | 16.27 | 0 | 3 | 0 | 40.097 | 40.521 | 38.547 | 39.44 | 19.43 | 24.823 | 6.309 | 0 | 0 | 57.06 | 57.238 | 46.372 | 22.125 | 0 | 0 | 51.234 | 32.363 | [5 empty] | 0 | 0.657 | 8 | 4.7592 | 4.4487 | 2.8625 | 2.6087 | 1.84 | 38.6612
01/23/10 | 19:40 | 0 | 16.265 | 0 | 3 | 0 | 39.717 | 40.375 | 37.579 | 38.306 | 19.128 | 24.793 | 6.381 | 0 | 0 | 57.01 | 57.188 | 46.321 | 22.121 | 0 | 0 | 51.206 | 32.382 | [5 empty] | 0 | 1.411 | 9 | 4.7383 | 4.4287 | 2.8617 | 2.6087 | 1.82 | 38.4117
01/23/10 | 19:41 | 0 | 16.287 | 0 | 3 | 0 | 38.681 | 39.928 | 36.873 | 37.32 | 18.462 | 24.818 | 6.456 | 0 | 0 | 56.987 | 57.167 | 46.274 | 22.072 | 0 | 0 | 51.183 | 32.382 | [5 empty] | 0 | 1.361 | 10 | 4.7164 | 4.408 | 2.8608 | 2.6087 | 1.7993 | 38.1494
01/23/10 | 19:42 | 0 | 16.27 | 0 | 3 | 0 | 37.677 | 38.947 | 36.313 | 36.713 | 17.874 | 24.847 | 6.208 | 0 | 0 | 56.969 | 57.172 | 46.258 | 22.15 | 0 | 0 | 51.211 | 32.314 | [5 empty] | 0 | 0.964 | 11 | 4.7886 | 4.4766 | 2.8637 | 2.6087 | 1.8679 | 39.0076
01/23/10 | 19:43 | 0 | 16.265 | 0 | 3 | 0 | 36.921 | 37.882 | 35.744 | 36.167 | 19.08 | 24.818 | 6.329 | 0 | 0 | 56.852 | 57.144 | 46.16 | 22.167 | 0 | 0 | 51.159 | 32.284 | [5 empty] | 0 | 0.754 | 12 | 4.7534 | 4.4431 | 2.8623 | 2.6087 | 1.8344 | 38.5921
01/23/10 | 19:44 | 1 | 16.24 | 1 | 3 | 0 | 47.995 | 37.179 | 35.44 | 35.651 | 37.014 | 24.769 | 6.255 | 0 | 0 | 56.83 | 57.099 | 46.207 | 22.216 | 0 | 0 | 51.136 | 32.309 | [5 empty] | 16.24 | 12.344 | 13 | 4.7749 | 4.4636 | 2.8632 | 2.6087 | 1.8549 | 38.847
01/23/10 | 19:45 | 0 | 16.214 | 0 | 3 | 0 | 52.88 | 46.596 | 35.182 | 35.416 | 36.945 | 24.769 | 6.278 | 1 | 0 | 56.786 | 57.076 | 46.137 | 22.143 | 0 | 0 | 51.136 | 32.284 | [5 empty] | 0 | 17.464 | 14 | 4.7682 | 4.4572 | 2.8629 | 2.6087 | 1.8486 | 38.768
01/23/10 | 19:46 | 0 | 16.24 | 0 | 3 | 0 | 53.956 | 52.42 | 34.782 | 35.251 | 37.203 | 24.842 | 6.355 | 1 | 0 | 56.741 | 57.055 | 46.116 | 21.998 | 0 | 0 | 51.113 | 32.262 | [5 empty] | 0 | 18.705 | 15 | 4.7458 | 4.4359 | 2.862 | 2.6087 | 1.8272 | 38.5021
01/23/10 | 19:47 | 0 | 16.24 | 0 | 3 | 0 | 54.163 | 53.521 | 34.524 | 34.876 | 37.579 | 24.698 | 6.329 | 2 | 0 | 56.741 | 57.033 | 46.116 | 22.192 | 0 | 0 | 51.113 | 32.284 | [5 empty] | 0 | 19.287 | 16 | 4.7534 | 4.4431 | 2.8623 | 2.6087 | 1.8344 | 38.5921
01/23/10 | 19:48 | 1 | 16.24 | 0 | 3 | 0 | 54.187 | 53.818 | 34.476 | 34.641 | 36.849 | 24.769 | 6.355 | 1 | 0 | 56.718 | 57.055 | 46.092 | 22.121 | 0 | 0 | 51.089 | 32.262 | [5 empty] | 16.24 | 19.546 | 17 | 4.7458 | 4.4359 | 2.862 | 2.6087 | 1.8272 | 38.5021
01/23/10 | 19:49 | 0 | 16.24 | 0 | 3 | 0 | 54.208 | 53.911 | 34.758 | 34.617 | 37.414 | 24.722 | 6.329 | 2 | 0 | 56.652 | 57.055 | 46.092 | 22.192 | 0 | 0 | 51.068 | 32.262 | [5 empty] | 0 | 19.591 | 18 | 4.7534 | 4.4431 | 2.8623 | 2.6087 | 1.8344 | 38.5921
01/23/10 | 19:50 | 0 | 16.235 | 0 | 2 | 0 | 54.341 | 53.93 | 35.27 | 34.919 | 38.019 | 24.693 | 6.25 | 1 | 0 | 56.624 | 56.982 | 46.064 | 22.187 | 0 | 0 | 51.017 | 32.233 | [5 empty] | 0 | 19.422 | 19 | 4.7764 | 4.465 | 2.8632 | 2.6087 | 1.8563 | 38.8641
01/23/10 | 19:51 | 0 | 16.209 | 0 | 3 | 0 | 54.639 | 54.065 | 35.67 | 35.388 | 38.983 | 24.644 | 6.25 | 2 | 0 | 56.647 | 57.005 | 46.088 | 22.307 | 0 | 0 | 50.994 | 32.255 | [5 empty] | 0 | 19.251 | 20 | 4.7764 | 4.465 | 2.8632 | 2.6087 | 1.8563 | 38.8641
01/23/10 | 19:52 | 1 | 16.235 | 0 | 3 | 0 | 55.099 | 54.411 | 36.328 | 35.928 | 39.617 | 24.764 | 6.098 | 1 | 0 | 56.668 | 57.005 | 46.041 | 22.258 | 0 | 0 | 50.994 | 32.255 | [5 empty] | 16.235 | 19.171 | 21 | 4.8207 | 4.5071 | 2.865 | 2.6087 | 1.8984 | 39.38
01/23/10 | 19:53 | 0 | 16.235 | 0 | 3 | 1 | 55.671 | 54.824 | 37.337 | 36.658 | 40.157 | 24.884 | 6.298 | 2 | 0 | 56.668 | 57.028 | 46.088 | 22.258 | 0 | 0 | 51.04 | 32.255 | [5 empty] | 0 | 19.013 | 22 | 4.7624 | 4.4517 | 2.8627 | 2.6087 | 1.843 | 38.6992
01/23/10 | 19:54 | 0 | 16.209 | 0 | 2 | 0 | 56.355 | 55.419 | 38.184 | 37.595 | 41.193 | 24.958 | 6.35 | 1 | 0 | 56.69 | 57.028 | 46.041 | 22.236 | 0 | 0 | 51.017 | 32.255 | [5 empty] | 0 | 18.76 | 0 | 4.7473 | 4.4373 | 2.8621 | 2.6087 | 1.8286 | 38.5194
01/23/10 | 19:55 | 0 | 16.209 | 0 | 3 | 0 | 53.769 | 56.016 | 38.818 | 38.559 | 30.737 | 25.078 | 6.324 | 2 | 0 | 56.736 | 57.005 | 46.088 | 22.042 | 0 | 0 | 50.994 | 32.255 | [5 empty] | 0 | 15.21 | 1 | 4.7549 | 4.4445 | 2.8624 | 2.6087 | 1.8358 | 38.6094
01/23/10 | 19:56 | 0 | 16.184 | 0 | 3 | 0 | 43.848 | 54.639 | 39.148 | 39.217 | 23.126 | 25.198 | 6.298 | 0 | 0 | 56.736 | 57.028 | 46.155 | 22.042 | 0 | 0 | 50.994 | 32.233 | [5 empty] | 0 | 4.631 | 2 | 4.7624 | 4.4517 | 2.8627 | 2.6087 | 1.843 | 38.6992
01/23/10 | 19:57 | 0 | 16.209 | 0 | 3 | 0 | 41.214 | 44.895 | 39.475 | 39.64 | 21.007 | 25.392 | 6.35 | 1 | 0 | 56.736 | 57.028 | 46.155 | 22.067 | 0 | 0 | 51.017 | 32.255 | [5 empty] | 0 | 1.574 | 3 | 4.7473 | 4.4373 | 2.8621 | 2.6087 | 1.8286 | 38.5194
01/23/10 | 19:58 | 0 | 16.242 | 0 | 3 | 0 | 40.612 | 41.741 | 39.626 | 39.884 | 19.847 | 25.47 | 6.409 | 0 | 0 | 56.811 | 57.012 | 46.186 | 22.243 | 0 | 0 | 51.047 | 32.287 | [5 empty] | 0 | 0.728 | 4 | 4.7301 | 4.421 | 2.8614 | 2.6087 | 1.8123 | 38.3141
01/23/10 | 19:59 | 0 | 16.235 | 0 | 2 | 0 | 40.37 | 40.956 | 39.523 | 40.04 | 18.801 | 25.678 | 6.376 | 0 | 0 | 56.782 | 57.005 | 46.179 | 22.162 | 0 | 0 | 51.04 | 32.304 | [5 empty] | 0 | 0.33 | 5 | 4.7397 | 4.4301 | 2.8618 | 2.6087 | 1.8214 | 38.4291
01/23/10 | 20:00 | 0 | 16.209 | 0 | 3 | 0 | 40.298 | 40.628 | 38.796 | 39.923 | 17.642 | 25.872 | 6.476 | 0 | 0 | 56.759 | 56.982 | 46.179 | 22.091 | 0 | 0 | 50.994 | 32.279 | [5 empty] | 0 | 0.375 | 6 | 4.7106 | 4.4024 | 2.8606 | 2.6087 | 1.7937 | 38.0791
01/23/10 | 20:01 | 0 | 16.159 | 0 | 3 | 0 | 40.112 | 40.463 | 37.574 | 39.217 | 17.346 | 25.897 | 6.399 | 0 | 0 | 56.713 | 56.937 | 46.202 | 22.042 | 0 | 0 | 50.994 | 32.233 | [5 empty] | 0 | 0.895 | 7 | 4.733 | 4.4238 | 2.8615 | 2.6087 | 1.8151 | 38.349
01/23/10 | 20:02 | 0 | 16.192 | 0 | 3 | 0 | 39.485 | 40.26 | 36.758 | 37.909 | 15.355 | 25.953 | 6.409 | 0 | 0 | 56.72 | 57.012 | 46.162 | 22.219 | 0 | 0 | 51.001 | 32.264 | [5 empty] | 0 | 1.576 | 8 | 4.7301 | 4.421 | 2.8614 | 2.6087 | 1.8123 | 38.3141
01/23/10 | 20:03 | 0 | 16.217 | 0 | 3 | 0 | 38.287 | 39.648 | 36.17 | 36.969 | 15.601 | 26.073 | 6.409 | 0 | 0 | 56.677 | 56.923 | 46.095 | 22.074 | 0 | 0 | 50.977 | 32.287 | [5 empty] | 0 | 1.318 | 9 | 4.7301 | 4.421 | 2.8614 | 2.6087 | 1.8123 | 38.3141
01/23/10 | 20:04 | 0 | 16.159 | 0 | 3 | 0 | 37.244 | 38.442 | 35.598 | 36.304 | 15.495 | 26.161 | 6.376 | 0 | 0 | 56.624 | 56.937 | 46.132 | 22.091 | 0 | 0 | 50.947 | 32.304 | [5 empty] | 0 | 0.94 | 10 | 4.7397 | 4.4301 | 2.8618 | 2.6087 | 1.8214 | 38.4291
01/23/10 | 20:05 | 0 | 16.159 | 0 | 3 | 0 | 40.511 | 37.433 | 35.27 | 35.718 | 35.835 | 26.112 | 6.35 | 1 | 0 | 56.601 | 56.893 | 46.064 | 22.113 | 0 | 0 | 50.903 | 32.255 | [5 empty] | 0 | 4.793 | 11 | 4.7473 | 4.4373 | 2.8621 | 2.6087 | 1.8286 | 38.5194
01/23/10 | 20:06 | 1 | 16.184 | 0 | 3 | 0 | 51.979 | 40.394 | 34.871 | 35.364 | 36.61 | 25.872 | 6.324 | 0 | 0 | 56.556 | 56.914 | 46.041 | 22.162 | 0 | 0 | 50.903 | 32.208 | [5 empty] | 16.184 | 16.615 | 12 | 4.7549 | 4.4445 | 2.8624 | 2.6087 | 1.8358 | 38.6094
01/23/10 | 20:07 | 0 | 16.184 | 0 | 3 | 0 | 53.769 | 51.316 | 34.447 | 34.94 | 36.82 | 25.656 | 6.298 | 1 | 0 | 56.533 | 56.871 | 45.994 | 22.067 | 0 | 0 | 50.903 | 32.208 | [5 empty] | 0 | 18.829 | 13 | 4.7624 | 4.4517 | 2.8627 | 2.6087 | 1.843 | 38.6992
01/23/10 | 20:08 | 0 | 16.159 | 0 | 3 | 0 | 53.792 | 53.309 | 34.12 | 34.471 | 36.586 | 25.414 | 6.35 | 2 | 0 | 56.533 | 56.848 | 45.994 | 22.162 | 0 | 0 | 50.903 | 32.233 | [5 empty] | 0 | 19.321 | 14 | 4.7473 | 4.4373 | 2.8621 | 2.6087 | 1.8286 | 38.5194
01/23/10 | 20:09 | 1 | 16.209 | 0 | 3 | 0 | 53.745 | 53.423 | 33.955 | 34.096 | 36.796 | 25.269 | 6.298 | 1 | 0 | 56.512 | 56.848 | 45.994 | 22.091 | 0 | 0 | 50.879 | 32.255 | [5 empty] | 16.209 | 19.649 | 15 | 4.7624 | 4.4517 | 2.8627 | 2.6087 | 1.843 | 38.6992
01/23/10 | 20:10 | 0 | 16.235 | 0 | 3 | 0 | 53.563 | 53.402 | 34.12 | 33.931 | 37.339 | 25.416 | 6.35 | 2 | 0 | 56.515 | 56.85 | 46.043 | 22.162 | 0 | 0 | 50.905 | 32.282 | [5 empty] | 0 | 19.632 | 16 | 4.7473 | 4.4373 | 2.8621 | 2.6087 | 1.8286 | 38.5194
01/23/10 | 20:11 | 0 | 16.235 | 0 | 3 | 0 | 53.61 | 53.311 | 34.519 | 34.12 | 37.363 | 25.583 | 6.298 | 1 | 0 | 56.515 | 56.896 | 45.973 | 22.116 | 0 | 0 | 50.882 | 32.282 | [5 empty] | 0 | 19.49 | 17 | 4.7624 | 4.4517 | 2.8627 | 2.6087 | 1.843 | 38.6992
01/23/10 | 20:12 | 0 | 16.209 | 0 | 3 | 0 | 53.358 | 53.381 | 35.012 | 34.543 | 37.973 | 25.463 | 6.35 | 2 | 0 | 56.515 | 56.85 | 46.043 | 21.971 | 0 | 0 | 50.882 | 32.282 | [5 empty] | 0 | 18.815 | 18 | 4.7473 | 4.4373 | 2.8621 | 2.6087 | 1.8286 | 38.5194
01/23/10 | 20:13 | 1 | 16.235 | 0 | 3 | 0 | 53.654 | 53.197 | 35.6 | 35.084 | 38.586 | 25.392 | 6.425 | 2 | 0 | 56.535 | 56.85 | 45.997 | 22.091 | 0 | 0 | 50.835 | 32.282 | [5 empty] | 16.235 | 18.57 | 19 | 4.7254 | 4.4166 | 2.8612 | 2.6087 | 1.8079 | 38.2581
01/23/10 | 20:14 | 0 | 16.177 | 0 | 3 | 0 | 53.855 | 53.395 | 36.392 | 35.617 | 38.717 | 25.215 | 6.365 | 1 | 0 | 56.505 | 56.82 | 45.943 | 22.106 | 0 | 0 | 50.851 | 32.25 | [5 empty] | 0 | 18.238 | 20 | 4.7429 | 4.4332 | 2.8619 | 2.6087 | 1.8245 | 38.4673
01/23/10 | 20:15 | 0 | 16.235 | 0 | 3 | 0 | 54.343 | 53.678 | 37.315 | 36.469 | 40.018 | 25.151 | 6.376 | 2 | 0 | 56.535 | 56.85 | 46.02 | 22.236 | 0 | 0 | 50.905 | 32.282 | [5 empty] | 0 | 17.874 | 21 | 4.7397 | 4.4301 | 2.8618 | 2.6087 | 1.8214 | 38.4291
01/23/10 | 20:16 | 0 | 16.177 | 0 | 3 | 1 | 54.91 | 54.107 | 38.059 | 37.308 | 40.975 | 25.07 | 6.365 | 1 | 0 | 56.574 | 56.82 | 46.036 | 22.13 | 0 | 0 | 50.875 | 32.25 | [5 empty] | 0 | 17.602 | 22 | 4.7429 | 4.4332 | 2.8619 | 2.6087 | 1.8245 | 38.4673
01/23/10 | 20:17 | 1 | 16.202 | 0 | 3 | 0 | 55.505 | 54.702 | 38.576 | 37.918 | 41.375 | 25.07 | 6.316 | 2 | 0 | 56.551 | 56.82 | 46.013 | 22.059 | 0 | 0 | 50.875 | 32.272 | [5 empty] | 16.202 | 17.587 | 0 | 4.7572 | 4.4467 | 2.8625 | 2.6087 | 1.838 | 38.6371
01/23/10 | 20:18 | 0 | 16.235 | 0 | 3 | 0 | 56.086 | 55.284 | 38.82 | 38.349 | 42.064 | 25.053 | 6.399 | 1 | 0 | 56.581 | 56.85 | 46.067 | 22.236 | 0 | 0 | 50.882 | 32.282 | [5 empty] | 0 | 17.737 | 1 | 4.733 | 4.4238 | 2.8615 | 2.6087 | 1.8151 | 38.349
01/23/10 | 20:19 | 0 | 16.209 | 0 | 3 | 0 | 56.446 | 55.834 | 38.913 | 38.586 | 42.697 | 25.102 | 6.324 | 2 | 0 | 56.626 | 56.896 | 46.067 | 22.236 | 0 | 0 | 50.882 | 32.257 | [5 empty] | 0 | 17.86 | 2 | 4.7549 | 4.4445 | 2.8624 | 2.6087 | 1.8358 | 38.6094
01/23/10 | 20:20 | 0 | 16.235 | 0 | 3 | 0 | 56.827 | 56.177 | 39.007 | 38.631 | 43.331 | 25.007 | 6.273 | 1 | 0 | 56.626 | 56.85 | 46.134 | 22.211 | 0 | 0 | 50.882 | 32.257 | [5 empty] | 0 | 18.196 | 3 | 4.7697 | 4.4586 | 2.863 | 2.6087 | 1.8499 | 38.7852
01/23/10 | 20:21 | 1 | 16.235 | 0 | 3 | 0 | 56.896 | 56.535 | 39.031 | 38.727 | 43.638 | 25.078 | 6.35 | 1 | 0 | 56.626 | 56.827 | 46.158 | 22.307 | 0 | 0 | 50.858 | 32.233 | [5 empty] | 16.235 | 18.169 | 4 | 4.7473 | 4.4373 | 2.8621 | 2.6087 | 1.8286 | 38.5194
01/23/10 | 20:22 | 0 | 16.202 | 0 | 3 | 0 | 56.82 | 56.62 | 39.023 | 38.765 | 43.865 | 25.046 | 6.342 | 2 | 0 | 56.62 | 56.798 | 46.127 | 22.106 | 0 | 0 | 50.828 | 32.201 | [5 empty] | 0 | 18.055 | 5 | 4.7496 | 4.4395 | 2.8622 | 2.6087 | 1.8308 | 38.5471
01/23/10 | 20:23 | 0 | 16.209 | 0 | 3 | 0 | 56.873 | 56.626 | 39.172 | 38.82 | 44.343 | 25.222 | 6.399 | 1 | 0 | 56.67 | 56.85 | 46.181 | 22.067 | 0 | 0 | 50.858 | 32.233 | [5 empty] | 0 | 18.053 | 6 | 4.733 | 4.4238 | 2.8615 | 2.6087 | 1.8151 | 38.349
01/23/10 | 20:24 | 0 | 16.177 | 1 | 3 | 0 | 56.866 | 56.597 | 39.236 | 38.813 | 44.797 | 25.166 | 6.391 | 2 | 0 | 56.663 | 56.775 | 46.127 | 22.155 | 0 | 0 | 50.805 | 32.201 | [5 empty] | 0 | 18.053 | 7 | 4.7353 | 4.426 | 2.8616 | 2.6087 | 1.8173 | 38.3769
01/23/10 | 20:25 | 1 | 16.202 | 0 | 3 | 0 | 56.866 | 56.64 | 39.377 | 38.906 | 44.888 | 25.24 | 6.417 | 1 | 0 | 56.709 | 56.798 | 46.151 | 22.204 | 0 | 0 | 50.805 | 32.225 | [5 empty] | 16.202 | 17.96 | 8 | 4.7278 | 4.4188 | 2.8613 | 2.6087 | 1.8101 | 38.2861
01/23/10 | 20:26 | 0 | 16.235 | 0 | 3 | 0 | 56.939 | 56.715 | 39.526 | 39.126 | 44.622 | 25.318 | 6.399 | 1 | 0 | 56.738 | 56.827 | 46.225 | 22.282 | 0 | 0 | 50.812 | 32.257 | [5 empty] | 0 | 17.813 | 9 | 4.733 | 4.4238 | 2.8615 | 2.6087 | 1.8151 | 38.349
01/23/10 | 20:27 | 0 | 16.177 | 0 | 3 | 0 | 57.044 | 56.686 | 39.657 | 39.212 | 44.958 | 25.431 | 6.291 | 2 | 0 | 56.709 | 56.798 | 46.172 | 22.251 | 0 | 0 | 50.805 | 32.225 | [5 empty] | 0 | 17.832 | 10 | 4.7645 | 4.4537 | 2.8628 | 2.6087 | 1.845 | 38.7233
01/23/10 | 20:28 | 0 | 16.209 | 0 | 3 | 0 | 55.72 | 56.827 | 39.736 | 39.385 | 38.468 | 25.583 | 6.35 | 1 | 0 | 56.738 | 56.85 | 46.202 | 22.307 | 0 | 0 | 50.858 | 32.257 | [5 empty] | 0 | 16.335 | 11 | 4.7473 | 4.4373 | 2.8621 | 2.6087 | 1.8286 | 38.5194
01/23/10 | 20:29 | 0 | 16.209 | 0 | 3 | 0 | 45.056 | 55.237 | 39.712 | 39.43 | 29.825 | 25.607 | 6.425 | 1 | 0 | 56.761 | 56.827 | 46.225 | 22.356 | 0 | 0 | 50.835 | 32.282 | [5 empty] | 0 | 5.626 | 12 | 4.7254 | 4.4166 | 2.8612 | 2.6087 | 1.8079 | 38.2581
01/23/10 | 20:30 | 0 | 16.167 | 0 | 3 | 0 | 41.695 | 45.341 | 39.509 | 39.368 | 25.399 | 25.568 | 6.407 | 0 | 0 | 56.768 | 56.814 | 46.235 | 22.194 | 0 | 0 | 50.774 | 32.264 | [5 empty] | 0 | 2.327 | 13 | 4.7307 | 4.4215 | 2.8614 | 2.6087 | 1.8128 | 38.321
01/23/10 | 20:31 | 0 | 16.225 | 0 | 3 | 0 | 40.621 | 42.009 | 39.588 | 39.447 | 22.949 | 25.671 | 6.541 | 0 | 0 | 56.775 | 56.843 | 46.265 | 22.13 | 0 | 0 | 50.851 | 32.247 | [5 empty] | 0 | 1.174 | 14 | 4.6917 | 4.3845 | 2.8598 | 2.6087 | 1.7758 | 37.8492
01/23/10 | 20:32 | 0 | 16.225 | 0 | 3 | 0 | 40.128 | 40.903 | 39.353 | 39.33 | 21.142 | 25.671 | 6.414 | 0 | 0 | 56.798 | 56.82 | 46.242 | 22.226 | 0 | 0 | 50.851 | 32.225 | [5 empty] | 0 | 0.798 | 15 | 4.7286 | 4.4196 | 2.8613 | 2.6087 | 1.8109 | 38.2966
01/23/10 | 20:33 | 0 | 16.167 | 0 | 4 | 0 | 39.767 | 40.356 | 38.334 | 39.04 | 20.291 | 25.688 | 6.407 | 1 | 0 | 56.725 | 56.791 | 46.188 | 22.17 | 0 | 0 | 50.844 | 32.169 | [5 empty] | 0 | 0.727 | 16 | 4.7307 | 4.4215 | 2.8614 | 2.6087 | 1.8128 | 38.321
01/23/10 | 20:34 | 0 | 16.192 | 0 | 3 | 0 | 39.275 | 39.956 | 36.995 | 38.028 | 19.797 | 25.664 | 6.407 | 0 | 0 | 56.702 | 56.768 | 46.141 | 22.17 | 0 | 0 | 50.798 | 32.169 | [5 empty] | 0 | 1.247 | 17 | 4.7307 | 4.4215 | 2.8614 | 2.6087 | 1.8128 | 38.321
01/23/10 | 20:35 | 0 | 16.199 | 0 | 3 | 0 | 38.366 | 39.516 | 36.086 | 36.72 | 18.892 | 25.622 | 6.44 | 0 | 0 | 56.663 | 56.754 | 46.127 | 22.201 | 0 | 0 | 50.805 | 32.176 | [5 empty] | 0 | 1.646 | 18 | 4.7211 | 4.4124 | 2.861 | 2.6087 | 1.8037 | 38.2056
01/23/10 | 20:36 | 0 | 16.192 | 0 | 3 | 0 | 37.088 | 38.476 | 35.325 | 35.866 | 14.885 | 25.639 | 6.355 | 0 | 0 | 56.613 | 56.725 | 46.074 | 22.145 | 0 | 0 | 50.821 | 32.169 | [5 empty] | 0 | 1.222 | 19 | 4.7458 | 4.4359 | 2.862 | 2.6087 | 1.8272 | 38.5021
01/23/10 | 20:37 | 0 | 16.217 | 0 | 3 | 0 | 36.172 | 37.205 | 34.785 | 35.232 | 14.885 | 25.59 | 6.332 | 0 | 0 | 56.544 | 56.745 | 46.027 | 22 | 0 | 0 | 50.774 | 32.169 | [5 empty] | 0 | 0.94 | 20 | 4.7525 | 4.4423 | 2.8623 | 2.6087 | 1.8336 | 38.5818
01/23/10 | 20:38 | 0 | 16.192 | 0 | 4 | 0 | 35.538 | 36.289 | 34.268 | 34.668 | 33.187 | 25.519 | 6.355 | 0 | 0 | 56.544 | 56.702 | 46.027 | 22.123 | 0 | 0 | 50.774 | 32.193 | [5 empty] | 0 | 0.87 | 21 | 4.7458 | 4.4359 | 2.862 | 2.6087 | 1.8272 | 38.5021
01/23/10 | 20:39 | 1 | 16.217 | 0 | 3 | 1 | 49.537 | 36.383 | 33.893 | 34.268 | 36.313 | 25.519 | 6.381 | 0 | 0 | 56.478 | 56.679 | 45.936 | 22.145 | 0 | 0 | 50.751 | 32.215 | [5 empty] | 16.217 | 15.269 | 22 | 4.7383 | 4.4287 | 2.8617 | 2.6087 | 1.82 | 38.4117
01/23/10 | 20:40 | 0 | 16.192 | 0 | 3 | 0 | 52.793 | 49.376 | 33.445 | 33.94 | 36.689 | 25.519 | 6.432 | 1 | 0 | 56.455 | 56.656 | 45.913 | 22.099 | 0 | 0 | 50.751 | 32.215 | [5 empty] | 0 | 18.853 | 0 | 4.7234 | 4.4146 | 2.8611 | 2.6087 | 1.8059 | 38.2336
01/23/10 | 20:41 | 0 | 16.192 | 0 | 3 | 0 | 53.573 | 52.448 | 33.235 | 33.541 | 36.478 | 25.47 | 6.381 | 2 | 0 | 56.41 | 56.633 | 45.936 | 22.074 | 0 | 0 | 50.774 | 32.24 | [5 empty] | 0 | 20.032 | 1 | 4.7383 | 4.4287 | 4.5387 | 4.2857 | 0.14302 | 3.0185
01/23/10 | 20:42 | 1 | 16.217 | 0 | 3 | 0 | 53.64 | 53.183 | 33.094 | 33.304 | 36.737 | 25.47 | 6.407 | 2 | 0 | 56.387 | 56.613 | 45.889 | 22.025 | 0 | 0 | 50.728 | 32.193 | [5 empty] | 16.217 | 20.336 | 2 | 4.7307 | 4.4215 | 4.5384 | 4.2857 | 0.13583 | 2.8712
01/23/10 | 20:43 | 0 | 16.242 | 0 | 3 | 0 | 53.687 | 53.297 | 33.28 | 33.187 | 36.923 | 25.47 | 6.407 | 1 | 0 | 56.387 | 56.613 | 45.913 | 22.194 | 0 | 0 | 50.728 | 32.193 | [5 empty] | 0 | 20.5 | 3 | 4.7307 | 4.4215 | 4.5384 | 4.2857 | 0.13583 | 2.8712
01/23/10 | 20:44 | 0 | 16.217 | 0 | 3 | 0 | 53.526 | 53.412 | 33.68 | 33.445 | 37.323 | 25.423 | 6.432 | 2 | 0 | 56.364 | 56.613 | 45.913 | 22.17 | 0 | 0 | 50.707 | 32.193 | [5 empty] | 0 | 20.081 | 4 | 4.7234 | 4.4146 | 4.5381 | 4.2857 | 0.12891 | 2.7291
01/23/10 | 20:45 | 1 | 16.225 | 0 | 3 | 0 | 53.395 | 53.328 | 34.134 | 33.9 | 37.942 | 25.526 | 6.492 | 2 | 0 | 56.394 | 56.642 | 45.875 | 22.155 | 0 | 0 | 50.737 | 32.201 | [5 empty] | 16.225 | 19.495 | 5 | 4.7059 | 4.398 | 4.5374 | 4.2857 | 0.1123 | 2.3864
01/23/10 | 20:46 | 0 | 16.217 | 0 | 3 | 0 | 53.435 | 53.227 | 34.598 | 34.385 | 38.545 | 25.519 | 6.458 | 1 | 0 | 56.364 | 56.613 | 45.889 | 22.123 | 0 | 0 | 50.683 | 32.193 | [5 empty] | 0 | 19.05 | 6 | 4.7158 | 4.4074 | 4.5378 | 4.2857 | 0.12171 | 2.5809
01/23/10 | 20:47 | 0 | 16.217 | 0 | 3 | 0 | 53.458 | 53.251 | 35.349 | 34.926 | 38.875 | 25.445 | 6.481 | 2 | 0 | 56.387 | 56.613 | 45.889 | 22.099 | 0 | 0 | 50.707 | 32.193 | [5 empty] | 0 | 18.532 | 7 | 4.7091 | 4.4011 | 4.5375 | 4.2857 | 0.11534 | 2.4494
01/23/10 | 20:48 | 0 | 16.217 | 0 | 3 | 0 | 53.687 | 53.297 | 36.196 | 35.701 | 39.509 | 25.445 | 6.458 | 2 | 0 | 56.387 | 56.59 | 45.868 | 22.194 | 0 | 0 | 50.683 | 32.169 | [5 empty] | 0 | 17.986 | 8 | 4.7158 | 4.4074 | 4.5378 | 4.2857 | 0.12171 | 2.5809
01/23/10 | 20:49 | 1 | 16.242 | 0 | 3 | 0 | 54.238 | 53.503 | 36.878 | 36.572 | 40.614 | 25.519 | 6.458 | 1 | 0 | 56.387 | 56.59 | 45.889 | 22.123 | 0 | 0 | 50.66 | 32.193 | [5 empty] | 16.242 | 17.666 | 9 | 4.7158 | 4.4074 | 4.5378 | 4.2857 | 0.12171 | 2.5809
01/23/10 | 20:50 | 0 | 16.217 | 0 | 3 | 0 | 55.062 | 54.007 | 37.416 | 37.323 | 41.293 | 25.495 | 6.407 | 1 | 0 | 56.407 | 56.61 | 45.913 | 22.121 | 0 | 0 | 50.634 | 32.166 | [5 empty] | 0 | 17.739 | 10 | 4.7307 | 4.4215 | 4.5384 | 4.2857 | 0.13583 | 2.8712
01/23/10 | 20:51 | 0 | 16.187 | 0 | 3 | 0 | 55.699 | 54.782 | 37.669 | 37.811 | 41.829 | 25.536 | 6.453 | 2 | 0 | 56.38 | 56.56 | 45.906 | 22.069 | 0 | 0 | 50.606 | 32.115 | [5 empty] | 0 | 17.888 | 11 | 4.7173 | 4.4088 | 4.5379 | 4.2857 | 0.1231 | 2.6095
01/23/10 | 20:52 | 0 | 16.187 | 0 | 3 | 0 | 56.245 | 55.424 | 37.811 | 38.093 | 42.37 | 25.514 | 6.402 | 2 | 0 | 56.403 | 56.583 | 45.929 | 21.996 | 0 | 0 | 50.653 | 32.115 | [5 empty] | 0 | 18.152 | 12 | 4.7321 | 4.4229 | 4.5385 | 4.2857 | 0.13721 | 2.8996
01/23/10 | 20:53 | 1 | 16.212 | 0 | 3 | 1 | 56.56 | 55.928 | 38.023 | 38.258 | 42.559 | 25.61 | 6.376 | 1 | 0 | 56.403 | 56.583 | 45.952 | 22.14 | 0 | 0 | 50.653 | 32.115 | [5 empty] | 16.212 | 18.302 | 13 | 4.7397 | 4.4301 | 4.5388 | 4.2857 | 0.14441 | 3.0468
01/23/10 | 20:54 | 0 | 16.157 | 0 | 3 | 0 | 56.802 | 56.195 | 38.088 | 38.37 | 42.741 | 25.556 | 6.345 | 1 | 0 | 56.375 | 56.556 | 45.948 | 21.966 | 0 | 0 | 50.625 | 32.061 | [5 empty] | 0 | 18.432 | 0 | 4.7487 | 4.4387 | 4.5391 | 4.2857 | 0.15299 | 3.2217
01/23/10 | 20:55 | 0 | 16.212 | 0 | 3 | 0 | 56.941 | 56.537 | 38.234 | 38.54 | 43.403 | 25.634 | 6.327 | 2 | 0 | 56.426 | 56.56 | 45.999 | 22.116 | 0 | 0 | 50.63 | 32.09 | [5 empty] | 0 | 18.401 | 1 | 4.754 | 4.4437 | 2.9809 | 2.7273 | 1.7164 | 36.1048
01/23/10 | 20:56 | 0 | 16.187 | 0 | 3 | 0 | 50.31 | 56.649 | 38.327 | 38.586 | 31.102 | 25.585 | 6.301 | 1 | 0 | 56.471 | 56.583 | 46.022 | 22.165 | 0 | 0 | 50.63 | 32.09 | [5 empty] | 0 | 11.724 | 2 | 4.7615 | 4.4509 | 2.9812 | 2.7273 | 1.7236 | 36.1985
01/23/10 | 20:57 | 0 | 16.212 | 0 | 3 | 0 | 42.7 | 50.996 | 38.468 | 38.727 | 24.622 | 25.634 | 6.275 | 0 | 0 | 56.471 | 56.583 | 46.022 | 22.165 | 0 | 0 | 50.63 | 32.09 | [5 empty] | 0 | 3.973 | 3 | 4.7691 | 4.4581 | 2.9815 | 2.7273 | 1.7308 | 36.292
01/23/10 | 20:58 | 0 | 16.187 | 0 | 3 | 0 | 40.514 | 43.145 | 38.61 | 38.868 | 20.576 | 25.681 | 6.25 | 1 | 0 | 56.492 | 56.583 | 46.043 | 22.214 | 0 | 0 | 50.63 | 32.115 | [5 empty] | 0 | 1.646 | 4 | 4.7764 | 4.465 | 2.9818 | 2.7273 | 1.7377 | 36.3815
01/23/10 | 20:59 | 0 | 16.187 | 0 | 3 | 0 | 39.784 | 40.82 | 38.681 | 39.033 | 20.502 | 25.659 | 6.327 | 0 | 0 | 56.515 | 56.583 | 45.999 | 22.116 | 0 | 0 | 50.585 | 32.115 | [5 empty] | 0 | 0.751 | 5 | 4.754 | 4.4437 | 2.9809 | 2.7273 | 1.7164 | 36.1048
01/23/10 | 21:00 | 0 | 16.162 | 0 | 3 | 0 | 39.55 | 40.09 | 38.375 | 39.15 | 17.471 | 25.659 | 6.198 | 0 | 0 | 56.471 | 56.537 | 46.022 | 22.14 | 0 | 0 | 50.585 | 32.115 | [5 empty] | 0 | 0.4 | 6 | 4.7915 | 4.4794 | 2.9824 | 2.7273 | 1.7521 | 36.5669
01/23/10 | 21:01 | 0 | 16.162 | 0 | 3 | 0 | 39.456 | 39.784 | 37.342 | 38.892 | 18.706 | 25.705 | 6.175 | 0 | 0 | 56.471 | 56.56 | 46.067 | 22.069 | 0 | 0 | 50.585 | 32.115 | [5 empty] | 0 | 0.564 | 7 | 4.7982 | 4.4858 | 2.9827 | 2.7273 | 1.7585 | 36.6486
01/23/10 | 21:02 | 0 | 16.212 | 0 | 3 | 0 | 39.057 | 39.597 | 36.447 | 37.717 | 18.014 | 25.61 | 6.224 | 0 | 0 | 56.448 | 56.515 | 45.976 | 22.165 | 0 | 0 | 50.585 | 32.115 | [5 empty] | 0 | 1.34 | 8 | 4.784 | 4.4722 | 2.9821 | 2.7273 | 1.7449 | 36.4744
01/23/10 | 21:03 | 0 | 16.212 | 0 | 3 | 0 | 38.023 | 39.222 | 35.696 | 36.66 | 15.473 | 25.681 | 6.123 | 0 | 0 | 56.403 | 56.537 | 45.952 | 22.14 | 0 | 0 | 50.585 | 32.09 | [5 empty] | 0 | 1.363 | 9 | 4.8134 | 4.5002 | 2.9833 | 2.7273 | 1.7729 | 36.8323
01/23/10 | 21:04 | 0 | 16.187 | 0 | 3 | 0 | 36.918 | 38.162 | 35.084 | 35.861 | 13.002 | 25.585 | 6.072 | 0 | 0 | 56.38 | 56.471 | 45.929 | 22.091 | 0 | 0 | 50.585 | 32.041 | [5 empty] | 0 | 1.057 | 10 | 4.8282 | 4.5143 | 2.9839 | 2.7273 | 1.787 | 37.0114
01/23/10 | 21:05 | 0 | 16.187 | 0 | 3 | 0 | 36.096 | 37.083 | 34.498 | 35.179 | 12.285 | 25.514 | 6.123 | 0 | 0 | 56.314 | 56.448 | 45.861 | 22.189 | 0 | 0 | 50.562 | 32.041 | [5 empty] | 0 | 0.917 | 11 | 4.8134 | 4.5002 | 2.9833 | 2.7273 | 1.7729 | 36.8323
01/23/10 | 21:06 | 0 | 16.235 | 0 | 4 | 0 | 44.988 | 36.261 | 34.144 | 34.639 | 35.39 | 25.49 | 6.175 | 0 | 0 | 56.291 | 56.448 | 45.861 | 22.189 | 0 | 0 | 50.562 | 32.115 | [5 empty] | 0 | 10.349 | 12 | 4.7982 | 4.4858 | 2.9827 | 2.7273 | 1.7585 | 36.6486
01/23/10 | 21:07 | 1 | 16.212 | 1 | 3 | 0 | 52.03 | 44.692 | 33.84 | 34.239 | 36.588 | 25.49 | 6.198 | 1 | 0 | 56.245 | 56.426 | 45.815 | 22.165 | 0 | 0 | 50.562 | 32.017 | [5 empty] | 16.212 | 17.791 | 13 | 4.7915 | 4.4794 | 2.9824 | 2.7273 | 1.7521 | 36.5669
01/23/10 | 21:08 | 0 | 16.212 | 0 | 3 | 0 | 53.337 | 51.778 | 33.44 | 33.909 | 36.543 | 25.369 | 6.198 | 2 | 0 | 56.223 | 56.426 | 45.791 | 22.189 | 0 | 0 | 50.585 | 32.066 | [5 empty] | 0 | 19.428 | 14 | 4.7915 | 4.4794 | 2.9824 | 2.7273 | 1.7521 | 36.5669
01/23/10 | 21:09 | 0 | 16.212 | 0 | 3 | 0 | 53.475 | 52.992 | 33.228 | 33.44 | 36.777 | 25.32 | 6.198 | 1 | 0 | 56.156 | 56.38 | 45.747 | 22.02 | 0 | 0 | 50.562 | 32.017 | [5 empty] | 0 | 20.035 | 15 | 4.7915 | 4.4794 | 2.9824 | 2.7273 | 1.7521 | 36.5669
01/23/10 | 21:10 | 1 | 16.26 | 0 | 3 | 0 | 53.703 | 53.199 | 33.228 | 33.228 | 36.871 | 25.32 | 6.198 | 2 | 0 | 56.179 | 56.403 | 45.815 | 22.067 | 0 | 0 | 50.585 | 32.088 | [5 empty] | 16.26 | 20.475 | 16 | 4.7915 | 4.4794 | 2.9824 | 2.7273 | 1.7521 | 36.5669
01/23/10 | 21:11 | 0 | 16.225 | 0 | 3 | 0 | 53.419 | 53.372 | 33.5 | 33.242 | 36.978 | 25.333 | 6.162 | 2 | 0 | 56.17 | 56.371 | 45.759 | 22.008 | 0 | 0 | 50.529 | 32.078 | [5 empty] | 0 | 20.177 | 17 | 4.802 | 4.4894 | 2.9829 | 2.7273 | 1.7621 | 36.6946
01/23/10 | 21:12 | 0 | 16.247 | 0 | 4 | 0 | 53.281 | 53.211 | 33.993 | 33.617 | 37.777 | 25.382 | 6.211 | 1 | 0 | 56.17 | 56.213 | 45.759 | 22.081 | 5 | 0 | 55.001 | 20.465 | [5 empty] | 0 | 19.664 | 18 | 4.7878 | 4.4758 | 2.9823 | 2.7273 | 1.7485 | 36.5207
01/23/10 | 21:13 | 1 | 16.199 | 0 | 3 | 0 | 53.372 | 53.073 | 34.51 | 34.065 | 38.27 | 25.333 | 6.162 | 2 | 0 | 56.124 | 56.033 | 45.163 | 22.177 | 0 | 0 | 56.775 | 15.113 | [5 empty] | 16.199 | 19.307 | 19 | 4.802 | 4.4894 | 2.9829 | 2.7273 | 1.7621 | 36.6946
01/23/10 | 21:14 | 0 | 16.247 | 0 | 3 | 0 | 53.419 | 53.19 | 35.074 | 34.557 | 38.952 | 25.357 | 6.211 | 2 | 0 | 56.147 | 55.942 | 43.91 | 22.057 | 0 | 0 | 57.156 | 14.671 | [5 empty] | 0 | 18.862 | 20 | 4.7878 | 4.4758 | 2.9823 | 2.7273 | 1.7485 | 36.5207
01/23/10 | 21:15 | 0 | 16.225 | 0 | 3 | 1 | 53.395 | 53.234 | 35.804 | 35.122 | 39.399 | 25.428 | 6.136 | 1 | 0 | 56.17 | 55.918 | 42.547 | 21.983 | 0 | 0 | 57.156 | 15.015 | [5 empty] | 0 | 18.273 | 21 | 4.8096 | 4.4966 | 2.9832 | 2.7273 | 1.7693 | 36.7865
01/23/10 | 21:16 | 0 | 16.199 | 0 | 3 | 0 | 53.395 | 53.167 | 36.624 | 35.825 | 39.844 | 25.453 | 6.185 | 2 | 0 | 56.147 | 55.895 | 41.561 | 21.983 | 0 | 0 | 57.09 | 15.558 | [5 empty] | 0 | 17.57 | 0 | 4.7953 | 4.483 | 2.9826 | 2.7273 | 1.7557 | 36.6131
01/23/10 | 21:17 | 1 | 16.199 | 0 | 3 | 0 | 53.486 | 53.19 | 37.165 | 36.579 | 40.432 | 25.502 | 6.185 | 2 | 0 | 56.17 | 55.872 | 40.762 | 21.983 | 0 | 0 | 56.998 | 16.149 | [5 empty] | 16.199 | 16.907 | 1 | 4.7953 | 4.483 | 4.541 | 4.2857 | 0.19728 | 4.114
01/23/10 | 21:18 | 0 | 16.199 | 0 | 4 | 0 | 53.946 | 53.349 | 37.495 | 37.071 | 41.348 | 25.428 | 6.085 | 1 | 0 | 56.147 | 55.848 | 40.174 | 22.081 | 0 | 0 | 56.909 | 16.644 | [5 empty] | 0 | 16.875 | 2 | 4.8244 | 4.5107 | 4.5422 | 4.2857 | 0.22496 | 4.6629
01/23/10 | 21:19 | 0 | 16.272 | 0 | 3 | 0 | 54.497 | 53.832 | 37.729 | 37.425 | 42.126 | 25.502 | 6.262 | 1 | 0 | 56.236 | 55.895 | 39.774 | 22.201 | 0 | 0 | 56.887 | 17.213 | [5 empty] | 0 | 17.072 | 3 | 4.7729 | 4.4617 | 4.5401 | 4.2857 | 0.17596 | 3.6867
01/23/10 | 21:20 | 0 | 16.323 | 0 | 3 | 0 | 54.635 | 54.266 | 37.918 | 37.564 | 42.219 | 25.502 | 6.162 | 2 | 0 | 56.236 | 55.895 | 39.423 | 22.032 | 0 | 0 | 56.82 | 17.607 | [5 empty] | 0 | 17.071 | 4 | 4.802 | 4.4894 | 4.5413 | 4.2857 | 0.20364 | 4.2408
01/23/10 | 21:21 | 1 | 16.297 | 0 | 3 | 0 | 54.863 | 54.404 | 38.035 | 37.612 | 42.571 | 25.453 | 6.085 | 1 | 0 | 56.236 | 55.872 | 39.117 | 22.152 | 0 | 0 | 56.752 | 17.952 | [5 empty] | 16.297 | 17.251 | 5 | 4.8244 | 4.5107 | 4.5422 | 4.2857 | 0.22496 | 4.6629
01/23/10 | 21:22 | 0 | 16.272 | 0 | 3 | 0 | 55.116 | 54.635 | 38.059 | 37.66 | 43.042 | 25.428 | 6.11 | 2 | 0 | 56.236 | 55.848 | 38.904 | 22.201 | 0 | 0 | 56.663 | 18.299 | [5 empty] | 0 | 17.456 | 6 | 4.8172 | 4.5038 | 4.5419 | 4.2857 | 0.21804 | 4.5263
01/23/10 | 21:23 | 0 | 16.383 | 0 | 4 | 0 | 55.125 | 54.964 | 38.069 | 37.763 | 43.544 | 25.463 | 6.146 | 1 | 0 | 56.337 | 55.928 | 38.799 | 22.236 | 0 | 0 | 56.672 | 18.656 | [5 empty] | 0 | 17.362 | 7 | 4.8067 | 4.4938 | 4.5415 | 4.2857 | 0.20807 | 4.3288
01/23/10 | 21:24 | 0 | 16.383 | 0 | 3 | 0 | 55.102 | 54.94 | 38.138 | 37.787 | 43.757 | 25.487 | 6.198 | 2 | 0 | 56.314 | 55.951 | 38.633 | 22.307 | 0 | 0 | 56.583 | 18.952 | [5 empty] | 0 | 17.315 | 8 | 4.7915 | 4.4794 | 4.5409 | 4.2857 | 0.19368 | 4.0421
01/23/10 | 21:25 | 1 | 16.323 | 0 | 3 | 0 | 55.046 | 54.863 | 38.059 | 37.753 | 43.793 | 25.502 | 6.185 | 1 | 0 | 56.305 | 55.872 | 38.504 | 22.057 | 0 | 0 | 56.483 | 19.189 | [5 empty] | 16.323 | 17.293 | 9 | 4.7953 | 4.483 | 4.541 | 4.2857 | 0.19728 | 4.114
01/23/10 | 21:26 | 0 | 16.373 | 0 | 3 | 0 | 55.069 | 54.84 | 38.224 | 37.846 | 43.745 | 25.502 | 6.237 | 2 | 0 | 56.327 | 55.872 | 38.435 | 22.226 | 0 | 0 | 56.439 | 19.46 | [5 empty] | 0 | 17.223 | 10 | 4.7802 | 4.4686 | 4.5404 | 4.2857 | 0.18288 | 3.8259
01/23/10 | 21:27 | 0 | 16.323 | 0 | 4 | 0 | 55.116 | 54.84 | 38.27 | 37.87 | 43.769 | 25.453 | 6.185 | 1 | 0 | 56.348 | 55.848 | 38.387 | 22.152 | 0 | 0 | 56.371 | 19.681 | [5 empty] | 0 | 17.246 | 11 | 4.7953 | 4.483 | 4.541 | 4.2857 | 0.19728 | 4.114
01/23/10 | 21:28 | 0 | 16.358 | 0 | 3 | 0 | 55.239 | 54.94 | 38.444 | 38.021 | 44.039 | 25.561 | 6.198 | 2 | 0 | 56.337 | 55.881 | 38.351 | 22.187 | 0 | 0 | 56.337 | 19.988 | [5 empty] | 0 | 17.218 | 12 | 4.7915 | 4.4794 | 4.5409 | 4.2857 | 0.19368 | 4.0421
01/23/10 | 21:29 | 1 | 16.297 | 0 | 3 | 1 | 55.321 | 54.978 | 38.504 | 38.059 | 44.405 | 25.428 | 6.185 | 1 | 0 | 56.282 | 55.825 | 38.318 | 22.057 | 0 | 0 | 56.213 | 20.151 | [5 empty] | 16.297 | 17.262 | 13 | 4.7953 | 4.483 | 4.541 | 4.2857 | 0.19728 | 4.114
01/23/10 | 21:30 | 0 | 16.353 | 0 | 3 | 0 | 55.552 | 55.162 | 38.696 | 38.227 | 44.219 | 25.507 | 6.242 | 1 | 0 | 56.305 | 55.827 | 38.32 | 22.253 | 0 | 0 | 56.193 | 20.399 | [5 empty] | 0 | 17.325 | 0 | 4.7787 | 4.4672 | 4.5404 | 4.2857 | 0.1815 | 3.7981
01/23/10 | 21:31 | 0 | 16.277 | 0 | 3 | 0 | 55.575 | 55.277 | 38.813 | 38.344 | 44.592 | 25.507 | 6.193 | 2 | 0 | 56.282 | 55.804 | 38.296 | 22.157 | 0 | 0 | 56.126 | 20.568 | [5 empty] | 0 | 17.231 | 1 | 4.793 | 4.4808 | 2.8639 | 2.6087 | 1.8721 | 39.0587
01/23/10 | 21:32 | 1 | 16.247 | 0 | 4 | 0 | 55.729 | 55.34 | 38.808 | 38.433 | 44.307 | 25.477 | 6.162 | 1 | 0 | 56.254 | 55.753 | 38.267 | 22.103 | 0 | 0 | 56.028 | 20.755 | [5 empty] | 16.247 | 17.296 | 2 | 4.802 | 4.4894 | 2.8643 | 2.6087 | 1.8807 | 39.1639
01/23/10 | 21:33 | 0 | 16.272 | 0 | 3 | 0 | 55.981 | 55.501 | 38.949 | 38.598 | 45 | 25.477 | 6.188 | 2 | 0 | 56.254 | 55.753 | 38.267 | 22.079 | 0 | 0 | 55.937 | 20.949 | [5 empty] | 0 | 17.383 | 3 | 4.7945 | 4.4822 | 2.864 | 2.6087 | 1.8735 | 39.0757
01/23/10 | 21:34 | 0 | 16.272 | 0 | 3 | 0 | 56.211 | 55.823 | 39.138 | 38.739 | 44.769 | 25.453 | 6.085 | 1 | 0 | 56.254 | 55.776 | 38.315 | 22.199 | 0 | 0 | 55.89 | 21.164 | [5 empty] | 0 | 17.472 | 4 | 4.8244 | 4.5107 | 2.8652 | 2.6087 | 1.902 | 39.4237
01/23/10 | 21:35 | 0 | 16.277 | 1 | 3 | 0 | 56.394 | 56.009 | 39.26 | 38.954 | 44.867 | 25.529 | 6.167 | 2 | 0 | 56.305 | 55.804 | 38.437 | 22.157 | 0 | 0 | 55.918 | 21.387 | [5 empty] | 0 | 17.44 | 5 | 4.8006 | 4.488 | 2.8642 | 2.6087 | 1.8793 | 39.147
01/23/10 | 21:36 | 1 | 16.272 | 0 | 3 | 0 | 56.592 | 56.098 | 39.397 | 38.997 | 45 | 25.477 | 6.211 | 1 | 0 | 56.277 | 55.729 | 38.385 | 22.248 | 0 | 0 | 55.776 | 21.574 | [5 empty] | 16.272 | 17.595 | 6 | 4.7878 | 4.4758 | 2.8637 | 2.6087 | 1.8671 | 38.9974
01/23/10 | 21:37 | 0 | 16.247 | 0 | 3 | 0 | 56.861 | 56.323 | 39.514 | 39.231 | 45.114 | 25.477 | 6.136 | 1 | 0 | 56.277 | 55.729 | 38.433 | 22.079 | 0 | 0 | 55.753 | 21.694 | [5 empty] | 0 | 17.63 | 7 | 4.8096 | 4.4966 | 2.8646 | 2.6087 | 1.8879 | 39.2519
01/23/10 | 21:38 | 0 | 16.297 | 0 | 3 | 0 | 54.378 | 56.636 | 39.748 | 39.442 | 38.409 | 25.428 | 6.237 | 2 | 0 | 56.3 | 55.729 | 38.456 | 22.177 | 0 | 0 | 55.685 | 21.888 | [5 empty] | 0 | 14.936 | 8 | 4.7802 | 4.4686 | 2.8634 | 2.6087 | 1.8599 | 38.9086
01/23/10 | 21:39 | 0 | 16.302 | 0 | 3 | 0 | 44.568 | 54.245 | 39.894 | 39.588 | 30.95 | 25.433 | 6.268 | 0 | 0 | 56.327 | 55.713 | 38.578 | 22.108 | 0 | 0 | 55.643 | 22.062 | [5 empty] | 0 | 4.98 | 9 | 4.7712 | 4.46 | 2.863 | 2.6087 | 1.8513 | 38.8024
01/23/10 | 21:40 | 0 | 16.272 | 0 | 3 | 0 | 41.676 | 44.862 | 40.03 | 39.724 | 26.318 | 25.379 | 6.314 | 1 | 0 | 56.346 | 55.729 | 38.598 | 22.273 | 0 | 0 | 55.615 | 22.224 | [5 empty] | 0 | 1.952 | 10 | 4.7578 | 4.4473 | 2.8625 | 2.6087 | 1.8386 | 38.644
01/23/10 | 21:41 | 0 | 16.302 | 0 | 3 | 0 | 40.834 | 42.009 | 40.152 | 39.966 | 23.481 | 25.458 | 6.293 | 0 | 0 | 56.35 | 55.736 | 38.648 | 22.277 | 0 | 0 | 55.599 | 22.398 | [5 empty] | 0 | 0.868 | 11 | 4.7639 | 4.4531 | 2.8627 | 2.6087 | 1.8444 | 38.7164
01/23/10 | 21:42 | 0 | 16.277 | 0 | 3 | 0 | 40.528 | 41.092 | 39.966 | 40.128 | 22.157 | 25.433 | 6.219 | 0 | 0 | 56.305 | 55.713 | 38.672 | 22.133 | 0 | 0 | 55.529 | 22.567 | [5 empty] | 0 | 0.4 | 12 | 4.7854 | 4.4736 | 2.8636 | 2.6087 | 1.8649 | 38.9701
01/23/10 | 21:43 | 0 | 16.302 | 0 | 3 | 0 | 40.506 | 40.765 | 39.188 | 39.987 | 20.591 | 25.362 | 6.319 | 0 | 0 | 56.282 | 55.713 | 38.696 | 22.037 | 0 | 0 | 55.482 | 22.712 | [5 empty] | 0 | 0.519 | 13 | 4.7563 | 4.4459 | 2.8624 | 2.6087 | 1.8372 | 38.6267
01/23/10 | 21:44 | 0 | 16.222 | 0 | 3 | 0 | 40.219 | 40.571 | 37.985 | 39.184 | 20.076 | 25.333 | 6.288 | 0 | 0 | 56.211 | 55.615 | 38.643 | 22.128 | 0 | 0 | 55.34 | 22.851 | [5 empty] | 0 | 1.035 | 14 | 4.7653 | 4.4545 | 2.8628 | 2.6087 | 1.8458 | 38.7336
01/23/10 | 21:45 | 0 | 16.277 | 0 | 3 | 0 | 39.542 | 40.411 | 37.215 | 38.038 | 19.759 | 25.313 | 6.242 | 0 | 0 | 56.216 | 55.643 | 38.696 | 22.086 | 0 | 0 | 55.347 | 23.025 | [5 empty] | 0 | 1.504 | 15 | 4.7787 | 4.4672 | 2.8633 | 2.6087 | 1.8585 | 38.8915
01/23/10 | 21:46 | 0 | 16.328 | 0 | 3 | 0 | 38.413 | 39.707 | 36.557 | 37.263 | 18.625 | 25.313 | 6.268 | 0 | 0 | 56.17 | 55.643 | 38.626 | 22.108 | 0 | 0 | 55.323 | 23.217 | [5 empty] | 0 | 1.15 | 16 | 4.7712 | 4.46 | 2.863 | 2.6087 | 1.8513 | 38.8024
01/23/10 | 21:47 | 0 | 16.247 | 0 | 3 | 0 | 37.516 | 38.55 | 35.919 | 36.552 | 17.778 | 25.235 | 6.237 | 0 | 0 | 56.075 | 55.571 | 38.574 | 22.032 | 0 | 0 | 55.181 | 23.356 | [5 empty] | 0 | 0.964 | 17 | 4.7802 | 4.4686 | 2.8634 | 2.6087 | 1.8599 | 38.9086
01/23/10 | 21:48 | 0 | 16.247 | 0 | 3 | 0 | 39.724 | 37.681 | 35.543 | 36.081 | 37.093 | 25.188 | 6.262 | 0 | 0 | 56.051 | 55.592 | 38.48 | 22.152 | 0 | 0 | 55.181 | 23.477 | [5 empty] | 0 | 3.643 | 18 | 4.7729 | 4.4617 | 2.8631 | 2.6087 | 1.853 | 38.8229
01/23/10 | 21:49 | 0 | 16.247 | 0 | 3 | 0 | 52.084 | 39.607 | 35.165 | 35.706 | 37.21 | 25.114 | 6.288 | 0 | 0 | 56.005 | 55.524 | 38.433 | 22.032 | 0 | 0 | 55.088 | 23.646 | [5 empty] | 0 | 16.378 | 19 | 4.7653 | 4.4545 | 2.8628 | 2.6087 | 1.8458 | 38.7336
01/23/10 | 21:50 | 1 | 16.29 | 0 | 3 | 0 | 53.752 | 51.276 | 34.854 | 35.419 | 37.062 | 25.107 | 6.432 | 2 | 0 | 56.021 | 55.564 | 38.401 | 22.096 | 0 | 0 | 55.127 | 23.857 | [5 empty] | 16.29 | 18.333 | 20 | 4.7234 | 4.4146 | 2.8611 | 2.6087 | 1.8059 | 38.2336
01/23/10 | 21:51 | 0 | 16.285 | 0 | 3 | 0 | 54 | 53.241 | 34.45 | 34.99 | 36.847 | 25.031 | 6.402 | 1 | 0 | 55.949 | 55.536 | 38.397 | 22.067 | 0 | 0 | 55.076 | 24.018 | [5 empty] | 0 | 19.01 | 21 | 4.7321 | 4.4229 | 2.8615 | 2.6087 | 1.8142 | 38.3385
01/23/10 | 21:52 | 0 | 16.265 | 0 | 3 | 1 | 53.935 | 53.591 | 34.361 | 34.713 | 36.875 | 25.061 | 6.432 | 2 | 0 | 55.93 | 55.517 | 38.425 | 22.096 | 0 | 0 | 55.083 | 24.168 | [5 empty] | 0 | 19.222 | 22 | 4.7234 | 4.4146 | 2.8611 | 2.6087 | 1.8059 | 38.2336
01/23/10 | 21:53 | 0 | 16.235 | 0 | 3 | 0 | 53.93 | 53.54 | 34.591 | 34.519 | 37.315 | 24.982 | 6.301 | 2 | 0 | 55.902 | 55.466 | 38.373 | 22.116 | 0 | 0 | 54.961 | 24.237 | [5 empty] | 0 | 19.411 | 0 | 4.7615 | 4.4509 | 2.8626 | 2.6087 | 1.8422 | 38.6888
01/23/10 | 21:54 | 1 | 16.29 | 0 | 3 | 0 | 54.072 | 53.638 | 35.136 | 34.761 | 37.32 | 24.987 | 6.332 | 1 | 0 | 55.907 | 55.494 | 38.38 | 22.17 | 0 | 0 | 54.99 | 24.386 | [5 empty] | 16.29 | 19.311 | 1 | 4.7525 | 4.4423 | 2.8623 | 2.6087 | 1.8336 | 38.5818
01/23/10 | 21:55 | 0 | 16.26 | 0 | 2 | 0 | 54.275 | 53.701 | 35.576 | 35.249 | 38.21 | 24.935 | 6.301 | 1 | 0 | 55.902 | 55.466 | 38.351 | 22.045 | 0 | 0 | 54.87 | 24.477 | [5 empty] | 0 | 19.026 | 2 | 4.7615 | 4.4509 | 2.8626 | 2.6087 | 1.8422 | 38.6888
01/23/10 | 21:56 | 0 | 16.29 | 0 | 3 | 0 | 54.852 | 53.981 | 36.218 | 35.794 | 38.873 | 24.987 | 6.358 | 2 | 0 | 55.93 | 55.473 | 38.425 | 22.049 | 0 | 0 | 54.898 | 24.651 | [5 empty] | 0 | 19.058 | 3 | 4.745 | 4.4351 | 2.862 | 2.6087 | 1.8264 | 38.4917
01/23/10 | 21:57 | 1 | 16.29 | 0 | 3 | 0 | 55.449 | 54.532 | 37.179 | 36.476 | 39.554 | 24.965 | 6.407 | 2 | 0 | 55.953 | 55.494 | 38.449 | 22 | 0 | 0 | 54.898 | 24.747 | [5 empty] | 16.29 | 18.973 | 4 | 4.7307 | 4.4215 | 2.8614 | 2.6087 | 1.8128 | 38.321
01/23/10 | 21:58 | 0 | 16.315 | 0 | 3 | 0 | 56.135 | 55.083 | 38.098 | 37.509 | 40.564 | 24.965 | 6.407 | 1 | 0 | 55.977 | 55.473 | 38.497 | 22.096 | 0 | 0 | 54.875 | 24.916 | [5 empty] | 0 | 18.626 | 5 | 4.7307 | 4.4215 | 2.8614 | 2.6087 | 1.8128 | 38.321
01/23/10 | 21:59 | 0 | 16.29 | 0 | 2 | 0 | 56.832 | 55.725 | 38.825 | 38.449 | 34.665 | 25.061 | 6.332 | 2 | 0 | 55.953 | 55.473 | 38.497 | 22.145 | 0 | 0 | 54.875 | 25.036 | [5 empty] | 0 | 18.383 | 6 | 4.7525 | 4.4423 | 2.8623 | 2.6087 | 1.8336 | 38.5818
01/23/10 | 22:00 | 0 | 16.29 | 0 | 3 | 0 | 45.658 | 56.362 | 39.248 | 39.2 | 26.89 | 25.061 | 6.358 | 0 | 0 | 56 | 55.449 | 38.59 | 22.096 | 0 | 0 | 54.875 | 25.132 | [5 empty] | 0 | 6.458 | 7 | 4.745 | 4.4351 | 2.862 | 2.6087 | 1.8264 | 38.4917
01/23/10 | 22:01 | 0 | 16.26 | 0 | 3 | 0 | 41.71 | 46.867 | 39.502 | 39.595 | 23.224 | 25.031 | 6.327 | 1 | 0 | 55.972 | 55.445 | 38.655 | 22.14 | 0 | 0 | 54.8 | 25.222 | [5 empty] | 0 | 2.115 | 8 | 4.754 | 4.4437 | 2.8623 | 2.6087 | 1.835 | 38.5991
01/23/10 | 22:02 | 0 | 16.29 | 0 | 3 | 0 | 40.753 | 42.257 | 39.648 | 39.858 | 17.921 | 25.061 | 6.332 | 0 | 0 | 56.021 | 55.449 | 38.732 | 22.096 | 0 | 0 | 54.807 | 25.35 | [5 empty] | 0 | 0.895 | 9 | 4.7525 | 4.4423 | 2.8623 | 2.6087 | 1.8336 | 38.5818
01/23/10 | 22:03 | 0 | 16.29 | 0 | 3 | 0 | 40.471 | 41.08 | 39.696 | 40.071 | 14.663 | 25.036 | 6.407 | 0 | 0 | 56.044 | 55.449 | 38.825 | 22.145 | 0 | 0 | 54.807 | 25.445 | [5 empty] | 0 | 0.4 | 10 | 4.7307 | 4.4215 | 2.8614 | 2.6087 | 1.8128 | 38.321
01/23/10 | 22:04 | 0 | 16.285 | 0 | 3 | 0 | 40.325 | 40.7 | 39.219 | 40.018 | 15.842 | 25.056 | 6.376 | 0 | 0 | 56.04 | 55.466 | 38.868 | 22.02 | 0 | 0 | 54.733 | 25.536 | [5 empty] | 0 | 0.307 | 11 | 4.7397 | 4.4301 | 2.8618 | 2.6087 | 1.8214 | 38.4291
01/23/10 | 22:05 | 0 | 16.209 | 0 | 2 | 0 | 40.207 | 40.418 | 37.997 | 39.55 | 14.485 | 25.078 | 6.301 | 0 | 0 | 56.016 | 55.466 | 38.961 | 21.924 | 0 | 0 | 54.709 | 25.585 | [5 empty] | 0 | 0.657 | 12 | 4.7615 | 4.4509 | 2.8626 | 2.6087 | 1.8422 | 38.6888
01/23/10 | 22:06 | 0 | 16.26 | 0 | 3 | 0 | 39.736 | 40.301 | 37.081 | 38.279 | 15.078 | 25.007 | 6.376 | 0 | 0 | 55.949 | 55.398 | 38.913 | 21.924 | 0 | 0 | 54.733 | 25.632 | [5 empty] | 0 | 1.457 | 13 | 4.7397 | 4.4301 | 2.8618 | 2.6087 | 1.8214 | 38.4291
01/23/10 | 22:07 | 0 | 16.29 | 0 | 3 | 0 | 38.684 | 39.858 | 36.428 | 37.392 | 16.094 | 25.036 | 6.407 | 0 | 0 | 55.953 | 55.426 | 38.966 | 22.096 | 0 | 0 | 54.714 | 25.759 | [5 empty] | 0 | 1.292 | 14 | 4.7307 | 4.4215 | 2.8614 | 2.6087 | 1.8128 | 38.321
01/23/10 | 22:08 | 0 | 16.29 | 0 | 3 | 0 | 37.598 | 38.82 | 35.883 | 36.564 | 13.077 | 24.935 | 6.275 | 0 | 0 | 55.902 | 55.375 | 38.913 | 22.045 | 0 | 0 | 54.665 | 25.826 | [5 empty] | 0 | 1.034 | 15 | 4.7691 | 4.4581 | 2.863 | 2.6087 | 1.8494 | 38.7783
01/23/10 | 22:09 | 0 | 16.29 | 0 | 3 | 0 | 36.921 | 37.839 | 35.536 | 36.1 | 33.632 | 24.965 | 6.358 | 0 | 0 | 55.883 | 55.356 | 38.825 | 22.121 | 0 | 0 | 54.67 | 25.951 | [5 empty] | 0 | 0.821 | 16 | 4.745 | 4.4351 | 2.862 | 2.6087 | 1.8264 | 38.4917
01/23/10 | 22:10 | 0 | 16.26 | 0 | 3 | 0 | 50.562 | 37.435 | 35.086 | 35.627 | 36.591 | 24.862 | 6.324 | 1 | 0 | 55.813 | 55.286 | 38.775 | 22.094 | 0 | 0 | 54.644 | 25.948 | [5 empty] | 0 | 14.935 | 17 | 4.7549 | 4.4445 | 2.8624 | 2.6087 | 1.8358 | 38.6094
01/23/10 | 22:11 | 1 | 16.36 | 0 | 3 | 0 | 53.752 | 49.761 | 34.734 | 35.299 | 36.543 | 24.913 | 6.453 | 1 | 0 | 55.883 | 55.403 | 38.822 | 22.167 | 0 | 0 | 54.691 | 26.093 | [5 empty] | 16.36 | 18.453 | 18 | 4.7173 | 4.4088 | 2.8609 | 2.6087 | 1.8001 | 38.1599
01/23/10 | 22:12 | 0 | 16.302 | 0 | 3 | 0 | 53.837 | 53.148 | 34.28 | 34.797 | 36.442 | 24.882 | 6.342 | 1 | 0 | 55.785 | 55.305 | 38.77 | 22.086 | 0 | 0 | 54.684 | 26.132 | [5 empty] | 0 | 19.04 | 19 | 4.7496 | 4.4395 | 2.8622 | 2.6087 | 1.8308 | 38.5471
01/23/10 | 22:13 | 0 | 16.302 | 0 | 3 | 0 | 53.79 | 53.447 | 33.928 | 34.28 | 36.584 | 24.808 | 6.342 | 2 | 0 | 55.762 | 55.281 | 38.698 | 22.062 | 0 | 0 | 54.66 | 26.181 | [5 empty] | 0 | 19.51 | 20 | 4.7496 | 4.4395 | 2.8622 | 2.6087 | 1.8308 | 38.5471
01/23/10 | 22:14 | 0 | 16.277 | 0 | 3 | 0 | 53.584 | 53.4 | 33.95 | 33.998 | 36.749 | 24.808 | 6.293 | 1 | 0 | 55.715 | 55.258 | 38.746 | 22.013 | 0 | 0 | 54.593 | 26.255 | [5 empty] | 0 | 19.586 | 21 | 4.7639 | 4.4531 | 2.8627 | 2.6087 | 1.8444 | 38.7164
01/23/10 | 22:15 | 1 | 16.36 | 0 | 3 | 1 | 53.659 | 53.316 | 34.359 | 34.029 | 37.32 | 24.744 | 6.201 | 2 | 0 | 55.746 | 55.312 | 38.729 | 22.094 | 0 | 0 | 54.623 | 26.453 | [5 empty] | 16.36 | 19.63 | 22 | 4.7907 | 4.4786 | 2.8638 | 2.6087 | 1.8699 | 39.0315
01/23/10 | 22:16 | 0 | 16.335 | 0 | 3 | 0 | 53.521 | 53.384 | 34.852 | 34.452 | 37.789 | 24.791 | 6.353 | 2 | 0 | 55.746 | 55.265 | 38.705 | 22.143 | 0 | 0 | 54.623 | 26.478 | [5 empty] | 0 | 19.069 | 0 | 4.7464 | 4.4365 | 2.862 | 2.6087 | 1.8278 | 38.509
01/23/10 | 22:17 | 0 | 16.36 | 1 | 3 | 0 | 53.615 | 53.316 | 35.299 | 34.945 | 38.047 | 24.815 | 6.301 | 1 | 0 | 55.792 | 55.288 | 38.729 | 21.924 | 0 | 0 | 54.6 | 26.576 | [5 empty] | 0 | 18.67 | 1 | 4.7615 | 4.4509 | 4.5397 | 4.2857 | 0.16517 | 3.4688
01/23/10 | 22:18 | 0 | 16.302 | 0 | 3 | 0 | 53.904 | 53.332 | 36.043 | 35.431 | 38.392 | 24.759 | 6.242 | 2 | 0 | 55.762 | 55.235 | 38.698 | 22.013 | 0 | 0 | 54.502 | 26.566 | [5 empty] | 0 | 18.473 | 2 | 4.7787 | 4.4672 | 4.5404 | 4.2857 | 0.1815 | 3.7981
01/23/10 | 22:19 | 1 | 16.335 | 0 | 3 | 0 | 54.187 | 53.659 | 37.062 | 36.215 | 39.435 | 24.769 | 6.353 | 1 | 0 | 55.839 | 55.265 | 38.753 | 22.167 | 0 | 0 | 54.509 | 26.671 | [5 empty] | 16.335 | 17.972 | 3 | 4.7464 | 4.4365 | 4.539 | 4.2857 | 0.15078 | 3.1766
01/23/10 | 22:20 | 0 | 16.328 | 0 | 2 | 0 | 54.754 | 53.904 | 37.689 | 37.1 | 40.155 | 24.783 | 6.293 | 2 | 0 | 55.785 | 55.235 | 38.698 | 22.206 | 0 | 0 | 54.455 | 26.711 | [5 empty] | 0 | 17.654 | 4 | 4.7639 | 4.4531 | 4.5398 | 4.2857 | 0.16738 | 3.5136
01/23/10 | 22:21 | 0 | 16.36 | 0 | 3 | 0 | 55.403 | 54.509 | 37.93 | 37.813 | 41.267 | 24.864 | 6.327 | 1 | 0 | 55.839 | 55.242 | 38.822 | 22.214 | 0 | 0 | 54.555 | 26.792 | [5 empty] | 0 | 17.59 | 5 | 4.754 | 4.4437 | 4.5394 | 4.2857 | 0.15797 | 3.3229
01/23/10 | 22:22 | 1 | 16.328 | 0 | 3 | 0 | 55.946 | 55.12 | 38.134 | 38.088 | 41.753 | 24.808 | 6.342 | 2 | 0 | 55.832 | 55.211 | 38.887 | 22.157 | 0 | 0 | 54.502 | 26.831 | [5 empty] | 16.328 | 17.858 | 6 | 4.7496 | 4.4395 | 4.5392 | 4.2857 | 0.15382 | 3.2386
01/23/10 | 22:23 | 0 | 16.302 | 0 | 4 | 0 | 56.241 | 55.671 | 38.251 | 38.229 | 42.011 | 24.857 | 6.342 | 1 | 0 | 55.809 | 55.235 | 38.863 | 22.111 | 0 | 0 | 54.455 | 26.904 | [5 empty] | 0 | 18.012 | 7 | 4.7496 | 4.4395 | 4.5392 | 4.2857 | 0.15382 | 3.2386
01/23/10 | 22:24 | 0 | 16.335 | 0 | 3 | 0 | 56.293 | 56 | 38.26 | 38.236 | 42.303 | 24.913 | 6.353 | 2 | 0 | 55.883 | 55.265 | 38.964 | 22.309 | 0 | 0 | 54.485 | 27.032 | [5 empty] | 0 | 18.057 | 8 | 4.7464 | 4.4365 | 4.539 | 4.2857 | 0.15078 | 3.1766
01/23/10 | 22:25 | 0 | 16.302 | 0 | 3 | 0 | 56.309 | 56.037 | 38.251 | 38.205 | 42.341 | 24.882 | 6.319 | 1 | 0 | 55.9 | 55.235 | 39.004 | 22.327 | 0 | 0 | 54.432 | 27.025 | [5 empty] | 0 | 18.104 | 9 | 4.7563 | 4.4459 | 4.5395 | 4.2857 | 0.16019 | 3.3679
01/23/10 | 22:26 | 1 | 16.335 | 0 | 3 | 0 | 56.362 | 56.114 | 38.282 | 38.212 | 42.654 | 24.913 | 6.25 | 1 | 0 | 55.953 | 55.265 | 39.083 | 22.358 | 0 | 0 | 54.462 | 27.105 | [5 empty] | 16.335 | 18.15 | 10 | 4.7764 | 4.465 | 4.5403 | 4.2857 | 0.17929 | 3.7536
01/23/10 | 22:27 | 0 | 16.31 | 0 | 3 | 0 | 56.339 | 56.114 | 38.378 | 38.212 | 43.102 | 24.985 | 6.327 | 2 | 0 | 55.953 | 55.265 | 39.105 | 22.214 | 0 | 0 | 54.462 | 27.128 | [5 empty] | 0 | 18.127 | 11 | 4.754 | 4.4437 | 4.5394 | 4.2857 | 0.15797 | 3.3229
01/23/10 | 22:28 | 0 | 16.277 | 0 | 3 | 0 | 56.286 | 56.084 | 38.275 | 38.251 | 43.398 | 25.002 | 6.293 | 1 | 0 | 55.991 | 55.258 | 39.121 | 22.231 | 0 | 0 | 54.408 | 27.194 | [5 empty] | 0 | 18.035 | 12 | 4.7639 | 4.4531 | 4.5398 | 4.2857 | 0.16738 | 3.5136
01/23/10 | 22:29 | 0 | 16.328 | 0 | 3 | 1 | 56.309 | 56.037 | 38.37 | 38.299 | 43.752 | 25.002 | 6.368 | 2 | 0 | 56.014 | 55.258 | 39.191 | 22.157 | 0 | 0 | 54.364 | 27.265 | [5 empty] | 0 | 18.01 | 13 | 4.742 | 4.4323 | 4.5389 | 4.2857 | 0.14662 | 3.092
01/23/10 | 22:30 | 1 | 16.335 | 0 | 3 | 0 | 56.316 | 56.068 | 38.471 | 38.401 | 43.994 | 25.034 | 6.327 | 1 | 0 | 56.021 | 55.265 | 39.2 | 22.022 | 0 | 0 | 54.394 | 27.321 | [5 empty] | 16.335 | 17.915 | 0 | 4.754 | 4.4437 | 4.5394 | 4.2857 | 0.15797 | 3.3229
01/23/10 | 22:31 | 0 | 16.335 | 0 | 3 | 0 | 56.362 | 56.068 | 38.636 | 38.471 | 44.135 | 25.034 | 6.353 | 1 | 0 | 56.021 | 55.197 | 39.2 | 22.094 | 0 | 0 | 54.418 | 27.37 | [5 empty] | 0 | 17.891 | 1 | 4.7464 | 4.4365 | 4.539 | 4.2857 | 0.15078 | 3.1766
01/23/10 | 22:32 | 0 | 16.335 | 0 | 3 | 0 | 56.496 | 56.159 | 38.729 | 38.588 | 44.58 | 25.08 | 6.353 | 2 | 0 | 56.021 | 55.265 | 39.2 | 22.309 | 0 | 0 | 54.371 | 27.395 | [5 empty] | 0 | 17.908 | 2 | 4.7464 | 4.4365 | 4.539 | 4.2857 | 0.15078 | 3.1766
01/23/10 | 22:33 | 0 | 16.31 | 0 | 3 | 0 | 56.585 | 56.293 | 38.777 | 38.588 | 44.557 | 25.105 | 6.353 | 1 | 0 | 56.044 | 55.265 | 39.27 | 22.167 | 0 | 0 | 54.371 | 27.441 | [5 empty] | 0 | 17.997 | 3 | 4.7464 | 4.4365 | 4.539 | 4.2857 | 0.15078 | 3.1766
01/23/10 | 22:34 | 1 | 16.36 | 0 | 3 | 0 | 56.631 | 56.405 | 38.801 | 38.636 | 44.58 | 25.105 | 6.353 | 2 | 0 | 56.021 | 55.218 | 39.294 | 22.238 | 0 | 0 | 54.301 | 27.515 | [5 empty] | 16.36 | 17.995 | 4 | 4.7464 | 4.4365 | 4.539 | 4.2857 | 0.15078 | 3.1766
01/23/10 | 22:35 | 0 | 16.328 | 0 | 3 | 0 | 56.645 | 56.375 | 38.815 | 38.605 | 44.594 | 25.097 | 6.293 | 1 | 0 | 56.037 | 55.211 | 39.31 | 22.277 | 0 | 0 | 54.25 | 27.554 | [5 empty] | 0 | 18.04 | 5 | 4.7639 | 4.4531 | 4.5398 | 4.2857 | 0.16738 | 3.5136
01/23/10 | 22:36 | 0 | 16.335 | 0 | 3 | 0 | 56.652 | 56.451 | 38.777 | 38.66 | 44.018 | 25.154 | 6.275 | 1 | 0 | 56.091 | 55.242 | 39.318 | 22.263 | 0 | 0 | 54.371 | 27.611 | [5 empty] | 0 | 17.992 | 6 | 4.7691 | 4.4581 | 4.54 | 4.2857 | 0.17237 | 3.6142
01/23/10 | 22:37 | 0 | 16.277 | 0 | 3 | 0 | 56.622 | 56.375 | 38.911 | 38.698 | 43.774 | 25.097 | 6.19 | 2 | 0 | 56.037 | 55.211 | 39.356 | 22.277 | 0 | 0 | 54.317 | 27.579 | [5 empty] | 0 | 17.924 | 7 | 4.7939 | 4.4816 | 4.541 | 4.2857 | 0.19589 | 4.0863
01/23/10 | 22:38 | 1 | 16.31 | 0 | 4 | 0 | 56.674 | 56.428 | 38.894 | 38.753 | 43.618 | 25.129 | 6.301 | 1 | 0 | 56.068 | 55.197 | 39.387 | 22.189 | 0 | 0 | 54.394 | 27.682 | [5 empty] | 16.31 | 17.921 | 8 | 4.7615 | 4.4509 | 4.5397 | 4.2857 | 0.16517 | 3.4688
01/23/10 | 22:39 | 0 | 16.31 | 0 | 3 | 0 | 56.697 | 56.496 | 38.894 | 38.801 | 44.369 | 25.129 | 6.25 | 2 | 0 | 56.068 | 55.197 | 39.411 | 22.287 | 0 | 0 | 54.324 | 27.706 | [5 empty] | 0 | 17.896 | 9 | 4.7764 | 4.465 | 4.5403 | 4.2857 | 0.17929 | 3.7536
01/23/10 | 22:40 | 0 | 16.252 | 0 | 3 | 0 | 56.825 | 56.421 | 38.932 | 38.791 | 44.755 | 25.193 | 6.19 | 1 | 0 | 56.037 | 55.211 | 39.356 | 22.157 | 0 | 0 | 54.271 | 27.772 | [5 empty] | 0 | 18.034 | 10 | 4.7939 | 4.4816 | 4.541 | 4.2857 | 0.19589 | 4.0863
01/23/10 | 22:41 | 0 | 16.277 | 0 | 3 | 0 | 56.848 | 56.556 | 39.098 | 38.791 | 44.939 | 25.146 | 6.242 | 2 | 0 | 56.061 | 55.167 | 39.332 | 22.277 | 0 | 0 | 54.271 | 27.772 | [5 empty] | 0 | 18.057 | 11 | 4.7787 | 4.4672 | 4.5404 | 4.2857 | 0.1815 | 3.7981
01/23/10 | 22:42 | 1 | 16.277 | 0 | 3 | 0 | 56.848 | 56.601 | 39.098 | 38.911 | 44.984 | 25.122 | 6.141 | 1 | 0 | 56.037 | 55.167 | 39.404 | 22.135 | 0 | 0 | 54.226 | 27.819 | [5 empty] | 16.277 | 17.937 | 12 | 4.8081 | 4.4952 | 4.5416 | 4.2857 | 0.20946 | 4.3563
01/23/10 | 22:43 | 0 | 16.31 | 0 | 3 | 1 | 56.921 | 56.585 | 39.176 | 38.987 | 45.107 | 25.178 | 6.175 | 1 | 0 | 56.068 | 55.174 | 39.459 | 22.167 | 0 | 0 | 54.233 | 27.875 | [5 empty] | 0 | 17.934 | 13 | 4.7982 | 4.4858 | 4.5411 | 4.2857 | 0.20005 | 4.1691
01/23/10 | 22:44 | 0 | 16.31 | 0 | 3 | 0 | 56.9 | 56.585 | 39.035 | 38.987 | 45.427 | 25.225 | 6.201 | 2 | 0 | 56.044 | 55.174 | 39.459 | 22.189 | 0 | 0 | 54.233 | 27.9 | [5 empty] | 0 | 17.913 | 0 | 4.7907 | 4.4786 | 4.5408 | 4.2857 | 0.19285 | 4.0255
01/23/10 | 22:45 | 0 | 16.302 | 1 | 3 | 0 | 57.003 | 56.69 | 39.239 | 39.098 | 45.259 | 25.193 | 6.268 | 1 | 0 | 56.061 | 55.12 | 39.452 | 22.182 | 0 | 0 | 54.203 | 27.917 | [5 empty] | 0 | 17.905 | 1 | 4.7712 | 4.46 | 3.1115 | 2.8571 | 1.6029 | 33.5951
01/23/10 | 22:46 | 1 | 16.31 | 0 | 3 | 0 | 57.078 | 56.786 | 39.246 | 39.153 | 45.061 | 25.249 | 6.275 | 1 | 0 | 56.068 | 55.174 | 39.459 | 22.263 | 0 | 0 | 54.187 | 28.02 | [5 empty] | 16.31 | 17.925 | 2 | 4.7691 | 4.4581 | 3.1114 | 2.8571 | 1.6009 | 33.5688
01/23/10 | 22:47 | 0 | 16.31 | 0 | 3 | 0 | 57.19 | 56.877 | 39.246 | 39.2 | 45.38 | 25.2 | 6.376 | 2 | 0 | 56.091 | 55.127 | 39.528 | 22.238 | 0 | 0 | 54.187 | 28.045 | [5 empty] | 0 | 17.99 | 3 | 4.7397 | 4.4301 | 3.1102 | 2.8571 | 1.573 | 33.1873
01/23/10 | 22:48 | 0 | 16.277 | 0 | 3 | 0 | 50.786 | 56.891 | 39.286 | 39.215 | 35.785 | 25.225 | 6.275 | 1 | 0 | 56.091 | 55.151 | 39.576 | 22.214 | 0 | 0 | 54.163 | 28.091 | [5 empty] | 0 | 11.571 | 4 | 4.7691 | 4.4581 | 3.1114 | 2.8571 | 1.6009 | 33.5688
01/23/10 | 22:49 | 0 | 16.31 | 0 | 3 | 0 | 43.312 | 51.092 | 39.341 | 39.246 | 29.393 | 25.2 | 6.327 | 1 | 0 | 56.091 | 55.127 | 39.504 | 22.238 | 0 | 0 | 54.163 | 28.091 | [5 empty] | 0 | 4.066 | 5 | 4.754 | 4.4437 | 3.1108 | 2.8571 | 1.5865 | 33.373
01/23/10 | 22:50 | 0 | 16.285 | 0 | 3 | 0 | 41.069 | 43.535 | 39.353 | 39.353 | 25.166 | 25.262 | 6.237 | 0 | 0 | 56.103 | 55.139 | 39.633 | 22.201 | 0 | 0 | 54.175 | 28.152 | [5 empty] | 0 | 1.716 | 6 | 4.7802 | 4.4686 | 3.1118 | 2.8571 | 1.6115 | 33.7112
01/23/10 | 22:51 | 0 | 16.297 | 0 | 4 | 0 | 40.315 | 41.42 | 39.423 | 39.399 | 22.081 | 25.311 | 6.365 | 0 | 0 | 56.126 | 55.092 | 39.564 | 22.226 | 0 | 0 | 54.131 | 28.202 | [5 empty] | 0 | 0.916 | 7 | 4.7429 | 4.4332 | 3.1103 | 2.8571 | 1.576 | 33.2291
01/23/10 | 22:52 | 0 | 16.323 | 0 | 3 | 0 | 40.011 | 40.621 | 39.188 | 39.306 | 19.239 | 25.213 | 6.288 | 0 | 0 | 56.056 | 55.116 | 39.564 | 22.251 | 0 | 0 | 54.107 | 28.226 | [5 empty] | 0 | 0.705 | 8 | 4.7653 | 4.4545 | 3.1112 | 2.8571 | 1.5973 | 33.52
01/23/10 | 22:53 | 0 | 16.315 | 0 | 3 | 0 | 39.698 | 40.262 | 38.122 | 39.062 | 17.994 | 25.23 | 6.306 | 0 | 0 | 56.002 | 55.041 | 39.533 | 22.219 | 0 | 0 | 54.077 | 28.241 | [5 empty] | 0 | 0.636 | 9 | 4.7601 | 4.4495 | 3.111 | 2.8571 | 1.5924 | 33.4522
01/23/10 | 22:54 | 0 | 16.265 | 0 | 3 | 0 | 39.275 | 39.884 | 37.04 | 37.887 | 18.465 | 25.181 | 6.28 | 0 | 0 | 55.935 | 55.041 | 39.509 | 22.17 | 0 | 0 | 54.054 | 28.216 | [5 empty] | 0 | 1.388 | 10 | 4.7677 | 4.4567 | 3.1113 | 2.8571 | 1.5996 | 33.55
01/23/10 | 22:55 | 0 | 16.315 | 0 | 3 | 0 | 38.287 | 39.44 | 36.337 | 36.854 | 17.378 | 25.11 | 6.28 | 0 | 0 | 55.911 | 54.994 | 39.461 | 22.145 | 0 | 0 | 54.054 | 28.265 | [5 empty] | 0 | 1.433 | 11 | 4.7677 | 4.4567 | 3.1113 | 2.8571 | 1.5996 | 33.55
01/23/10 | 22:56 | 0 | 16.323 | 0 | 3 | 0 | 37.26 | 38.435 | 35.804 | 36.203 | 16.916 | 25.068 | 6.288 | 0 | 0 | 55.872 | 55.001 | 39.471 | 22.081 | 0 | 0 | 54.037 | 28.297 | [5 empty] | 0 | 1.057 | 12 | 4.7653 | 4.4545 | 3.1112 | 2.8571 | 1.5973 | 33.52
01/23/10 | 22:57 | 0 | 16.29 | 0 | 3 | 0 | 36.454 | 37.37 | 35.139 | 35.655 | 16.612 | 25.036 | 6.306 | 0 | 0 | 55.774 | 54.947 | 39.461 | 22.099 | 0 | 0 | 53.963 | 28.29 | [5 empty] | 0 | 0.799 | 13 | 4.7601 | 4.4495 | 3.111 | 2.8571 | 1.5924 | 33.4522
01/23/10 | 22:58 | 0 | 16.323 | 0 | 3 | 0 | 44.706 | 36.627 | 34.746 | 35.17 | 36.203 | 25.068 | 6.365 | 0 | 0 | 55.757 | 54.933 | 39.399 | 22.081 | 0 | 0 | 53.97 | 28.346 | [5 empty] | 0 | 19.279 | 14 | 4.7802 | 4.4686 | 3.1118 | 2.8571 | 1.6115 | 33.7112
01/23/10 | 22:59 | 1 | 16.29 | 0 | 3 | 0 | 52.289 | 43.999 | 34.34 | 34.785 | 36.83 | 25.014 | 6.229 | 1 | 0 | 55.683 | 54.903 | 39.368 | 21.954 | 0 | 0 | 54.007 | 28.336 | [5 empty] | 0 | 19.674 | 15 | 4.7729 | 4.4617 | 3.1116 | 2.8571 | 1.6045 | 33.6176
01/23/10 | 23:00 | 0 | 16.348 | 0 | 3 | 0 | 53.671 | 51.951 | 34.041 | 34.392 | 37.143 | 24.997 | 6.237 | 1 | 0 | 55.69 | 54.91 | 39.306 | 22.01 | 0 | 0 | 54.037 | 28.393 | [5 empty] | 0 | 19.979 | 16 | 4.802 | 4.4894 | 3.1127 | 2.8571 | 1.6322 | 33.9901
01/23/10 | 23:01 | 0 | 16.297 | 0 | 4 | 0 | 53.832 | 53.213 | 33.759 | 34.158 | 37.026 | 25.021 | 6.262 | 2 | 0 | 55.62 | 54.91 | 39.306 | 22.057 | 0 | 0 | 54.061 | 28.442 | [5 empty] | 16.225 | 20.072 | 17 | 4.802 | 4.4894 | 3.1127 | 2.8571 | 1.6322 | 33.9901
01/23/10 | 23:02 | 0 | 16.174 | 0 | 3 | 0 | 53.785 | 53.351 | 33.711 | 33.806 | 37.332 | 24.923 | 6.162 | 2 | 0 | 55.482 | 54.796 | 39.212 | 21.912 | 0 | 0 | 53.879 | 28.346 | [5 empty] | 0 | 19.583 | 18 | 4.7802 | 4.4686 | 3.1118 | 2.8571 | 1.6115 | 33.7112
01/23/10 | 23:03 | 1 | 16.225 | 0 | 2 | 0 | 53.902 | 53.419 | 33.993 | 33.83 | 37.753 | 24.948 | 6.162 | 1 | 0 | 55.482 | 54.772 | 39.234 | 21.937 | 0 | 0 | 53.855 | 28.368 | [5 empty] | 0 | 18.905 | 19 | 4.7901 | 4.478 | 3.1122 | 2.8571 | 1.6209 | 33.8379
01/23/10 | 23:04 | 0 | 16.225 | 0 | 3 | 0 | 53.717 | 53.58 | 34.392 | 34.134 | 37.66 | 24.901 | 6.237 | 2 | 0 | 55.482 | 54.772 | 39.164 | 21.986 | 0 | 0 | 53.808 | 28.417 | [5 empty] | 16.225 | 18.594 | 20 | 4.7872 | 4.4752 | 3.1121 | 2.8571 | 1.6181 | 33.8007
01/23/10 | 23:05 | 0 | 16.192 | 0 | 3 | 0 | 53.549 | 53.458 | 34.902 | 34.644 | 38.476 | 24.869 | 6.203 | 1 | 0 | 55.452 | 54.765 | 39.203 | 21.858 | 0 | 0 | 53.778 | 28.434 | [5 empty] | 0 | 18.512 | 0 | 4.7968 | 4.4844 | 3.1125 | 2.8571 | 1.6272 | 33.9234
01/23/10 | 23:06 | 1 | 16.225 | 0 | 3 | 1 | 53.785 | 53.395 | 35.545 | 35.191 | 38.789 | 24.852 | 6.213 | 2 | 0 | 55.461 | 54.796 | 39.234 | 22.032 | 0 | 0 | 53.832 | 28.491 | [5 empty] | 0 | 18.215 | 1 | 4.7968 | 4.4844 | 2.8641 | 2.6087 | 1.8757 | 39.1029
01/23/10 | 23:07 | 0 | 16.217 | 0 | 3 | 0 | 54.261 | 53.549 | 36.361 | 35.749 | 39.722 | 24.869 | 6.18 | 2 | 0 | 55.452 | 54.719 | 39.227 | 21.954 | 0 | 0 | 53.825 | 28.481 | [5 empty] | 0 | 18.009 | 2 | 4.8486 | 4.5336 | 2.8662 | 2.6087 | 1.925 | 39.701
01/23/10 | 23:08 | 0 | 16.217 | 0 | 3 | 0 | 54.81 | 53.986 | 37.182 | 36.595 | 40.38 | 24.869 | 6.18 | 1 | 0 | 55.475 | 54.719 | 39.203 | 21.954 | 0 | 0 | 53.801 | 28.434 | [5 empty] | 16.25 | 18.172 | 3 | 4.7945 | 4.4822 | 2.864 | 2.6087 | 1.8735 | 39.0757
01/23/10 | 23:09 | 0 | 16.167 | 0 | 3 | 0 | 55.545 | 54.513 | 37.842 | 37.536 | 41.341 | 24.94 | 6.002 | 2 | 0 | 55.475 | 54.719 | 39.298 | 22.074 | 0 | 0 | 53.825 | 28.481 | [5 empty] | 0 | 18.147 | 4 | 4.7872 | 4.4752 | 2.8637 | 2.6087 | 1.8665 | 38.9906
01/23/10 | 23:10 | 1 | 16.25 | 0 | 3 | 0 | 56.394 | 55.249 | 38.291 | 38.222 | 42.004 | 24.972 | 6.188 | 1 | 0 | 55.545 | 54.744 | 39.373 | 22.226 | 0 | 0 | 53.895 | 28.537 | [5 empty] | 0 | 6.808 | 5 | 4.7796 | 4.468 | 2.8634 | 2.6087 | 1.8593 | 38.9017
01/23/10 | 23:11 | 0 | 16.25 | 0 | 3 | 0 | 56.814 | 55.981 | 38.526 | 38.667 | 37.445 | 24.97 | 6.213 | 2 | 0 | 55.545 | 54.765 | 39.397 | 22.081 | 0 | 0 | 53.895 | 28.535 | [5 empty] | 0 | 2.445 | 6 | 4.8186 | 4.5051 | 2.865 | 2.6087 | 1.8964 | 39.3565
01/23/10 | 23:12 | 0 | 16.25 | 0 | 3 | 0 | 45.733 | 56.343 | 38.691 | 38.925 | 29.741 | 24.994 | 6.239 | 0 | 0 | 55.568 | 54.698 | 39.411 | 22.096 | 0 | 0 | 53.797 | 28.528 | [5 empty] | 0 | 1.175 | 7 | 4.8335 | 4.5193 | 2.8656 | 2.6087 | 1.9106 | 39.5276
01/23/10 | 23:13 | 0 | 16.167 | 0 | 2 | 0 | 41.504 | 46.596 | 38.753 | 39.059 | 24.818 | 24.962 | 6.105 | 1 | 0 | 55.561 | 54.691 | 39.459 | 21.976 | 0 | 0 | 53.727 | 28.528 | [5 empty] | 0 | 0.633 | 8 | 4.7945 | 4.4822 | 2.864 | 2.6087 | 1.8735 | 39.0757
01/23/10 | 23:14 | 0 | 16.192 | 0 | 3 | 0 | 40.282 | 41.949 | 38.825 | 39.107 | 22.385 | 25.011 | 6.054 | 0 | 0 | 55.538 | 54.667 | 39.507 | 21.976 | 0 | 0 | 53.727 | 28.552 | [5 empty] | 0 | 0.447 | 9 | 4.841 | 4.5264 | 2.8659 | 2.6087 | 1.9178 | 39.6145
01/23/10 | 23:15 | 0 | 16.25 | 0 | 3 | 0 | 39.841 | 40.688 | 38.856 | 39.208 | 19.681 | 25.043 | 6.188 | 0 | 0 | 55.592 | 54.698 | 39.538 | 21.863 | 0 | 0 | 53.734 | 28.633 | [5 empty] | 0 | 0.682 | 10 | 4.8463 | 4.5314 | 2.8661 | 2.6087 | 1.9227 | 39.6744
01/23/10 | 23:16 | 0 | 16.217 | 0 | 3 | 0 | 39.6 | 40.093 | 38.378 | 39.153 | 18.859 | 25.036 | 6.028 | 0 | 0 | 55.538 | 54.621 | 39.552 | 21.905 | 0 | 0 | 53.727 | 28.672 | [5 empty] | 0 | 1.339 | 11 | 4.841 | 4.5264 | 2.8659 | 2.6087 | 1.9178 | 39.6145
01/23/10 | 23:17 | 0 | 16.225 | 0 | 3 | 0 | 39.373 | 39.841 | 37.351 | 38.691 | 18.62 | 25.092 | 6.01 | 0 | 0 | 55.522 | 54.628 | 39.583 | 21.912 | 0 | 0 | 53.71 | 28.68 | [5 empty] | 0 | 1.268 | 12 | 4.8119 | 4.4988 | 2.8647 | 2.6087 | 1.8901 | 39.2789
01/23/10 | 23:18 | 0 | 16.217 | 0 | 3 | 0 | 38.894 | 39.528 | 36.473 | 37.555 | 17.871 | 25.061 | 6.028 | 0 | 0 | 55.491 | 54.597 | 39.552 | 21.951 | 0 | 0 | 53.612 | 28.672 | [5 empty] | 0 | 0.964 | 13 | 4.8562 | 4.5408 | 2.8665 | 2.6087 | 1.9321 | 39.7873
01/23/10 | 23:19 | 0 | 16.192 | 0 | 3 | 0 | 37.93 | 39.035 | 35.84 | 36.662 | 16.981 | 24.987 | 6.128 | 0 | 0 | 55.424 | 54.576 | 39.507 | 22.025 | 0 | 0 | 53.566 | 28.672 | [5 empty] | 0 | 0.775 | 14 | 4.841 | 4.5264 | 2.8659 | 2.6087 | 1.9178 | 39.6145
01/23/10 | 23:20 | 0 | 16.192 | 0 | 3 | 0 | 36.969 | 38.095 | 35.251 | 36.005 | 16.489 | 24.962 | 5.976 | 0 | 0 | 55.424 | 54.553 | 39.507 | 22.049 | 0 | 0 | 53.589 | 28.697 | [5 empty] | 0 | 13.802 | 15 | 4.7945 | 4.4822 | 2.864 | 2.6087 | 1.8735 | 39.0757
01/23/10 | 23:21 | 0 | 16.192 | 0 | 3 | 0 | 36.215 | 37.131 | 34.806 | 35.44 | 29.3 | 24.938 | 6.028 | 0 | 0 | 55.4 | 54.53 | 39.459 | 22 | 0 | 0 | 53.612 | 28.697 | [5 empty] | 0 | 18.515 | 16 | 4.7968 | 4.4844 | 2.8641 | 2.6087 | 1.8757 | 39.1029
01/23/10 | 23:22 | 0 | 16.199 | 0 | 3 | 0 | 48.804 | 36.435 | 34.483 | 35.002 | 36.435 | 24.923 | 6.188 | 0 | 0 | 55.34 | 54.537 | 39.418 | 21.937 | 0 | 0 | 53.643 | 28.729 | [5 empty] | 16.217 | 19.601 | 17 | 4.8335 | 4.5193 | 2.8656 | 2.6087 | 1.9106 | 39.5276
01/23/10 | 23:23 | 0 | 16.192 | 0 | 3 | 0 | 53.132 | 47.833 | 34.007 | 34.617 | 36.756 | 24.867 | 6.18 | 1 | 0 | 55.286 | 54.483 | 39.411 | 21.856 | 0 | 0 | 53.566 | 28.721 | [5 empty] | 0 | 19.817 | 18 | 4.8259 | 4.5121 | 2.8653 | 2.6087 | 1.9034 | 39.4405
01/23/10 | 23:24 | 1 | 16.217 | 0 | 3 | 0 | 53.773 | 52.604 | 33.653 | 34.172 | 36.45 | 24.842 | 6.054 | 2 | 0 | 55.239 | 54.506 | 39.318 | 21.927 | 0 | 0 | 53.566 | 28.746 | [5 empty] | 0 | 20.146 | 19 | 4.8314 | 4.5173 | 2.8655 | 2.6087 | 1.9086 | 39.5042
01/23/10 | 23:25 | 0 | 16.217 | 0 | 3 | 0 | 53.566 | 53.36 | 33.373 | 33.749 | 36.662 | 24.867 | 6.08 | 2 | 0 | 55.218 | 54.46 | 39.387 | 21.831 | 0 | 0 | 53.498 | 28.721 | [5 empty] | 16.24 | 20.123 | 20 | 4.8259 | 4.5121 | 2.8653 | 2.6087 | 1.9034 | 39.4405
01/23/10 | 23:26 | 0 | 16.225 | 1 | 3 | 0 | 53.596 | 53.253 | 33.405 | 33.45 | 36.88 | 24.803 | 6.061 | 1 | 0 | 55.225 | 54.49 | 39.373 | 21.937 | 0 | 0 | 53.505 | 28.753 | [5 empty] | 0 | 19.588 | 21 | 4.8239 | 4.5101 | 2.8652 | 2.6087 | 1.9014 | 39.417
01/23/10 | 23:27 | 1 | 16.24 | 0 | 3 | 0 | 53.566 | 53.314 | 33.677 | 33.443 | 37.086 | 24.771 | 6.08 | 2 | 0 | 55.218 | 54.439 | 39.365 | 21.76 | 0 | 0 | 53.451 | 28.746 | [5 empty] | 0 | 19.071 | 22 | 4.8486 | 4.5336 | 2.8662 | 2.6087 | 1.925 | 39.701
01/23/10 | 23:28 | 0 | 16.225 | 0 | 3 | 0 | 53.437 | 53.344 | 34.18 | 33.849 | 37.492 | 24.803 | 6.087 | 2 | 0 | 55.249 | 54.469 | 39.373 | 21.937 | 0 | 0 | 53.451 | 28.792 | [5 empty] | 0 | 18.393 | 0 | 4.8929 | 4.5757 | 2.868 | 2.6087 | 1.967 | 40.2018
01/23/10 | 23:29 | 0 | 16.167 | 0 | 3 | 1 | 53.337 | 53.223 | 34.617 | 34.266 | 37.648 | 24.771 | 6.002 | 1 | 0 | 55.218 | 54.439 | 39.341 | 21.905 | 0 | 0 | 53.475 | 28.817 | [5 empty] | 16.189 | 18.261 | 1 | 4.8568 | 4.5414 | 4.5435 | 4.2857 | 0.25568 | 5.2645
01/23/10 | 23:30 | 0 | 16.192 | 0 | 3 | 0 | 53.223 | 53.155 | 35.323 | 34.83 | 38.473 | 24.796 | 5.85 | 2 | 0 | 55.218 | 54.439 | 39.365 | 21.905 | 0 | 0 | 53.521 | 28.842 | [5 empty] | 0 | 17.689 | 2 | 4.8492 | 4.5342 | 4.5432 | 4.2857 | 0.24849 | 5.1243
01/23/10 | 23:31 | 1 | 16.189 | 0 | 3 | 0 | 53.794 | 53.108 | 36.261 | 35.533 | 38.588 | 24.769 | 5.974 | 1 | 0 | 55.263 | 54.415 | 39.363 | 21.927 | 0 | 0 | 53.498 | 28.864 | [5 empty] | 0 | 17.577 | 3 | 4.8492 | 4.5342 | 4.5432 | 4.2857 | 0.24849 | 5.1243
01/23/10 | 23:32 | 0 | 16.164 | 0 | 3 | 0 | 54.208 | 53.589 | 37.06 | 36.519 | 39.621 | 24.793 | 6 | 2 | 0 | 55.286 | 54.369 | 39.363 | 21.902 | 0 | 0 | 53.475 | 28.864 | [5 empty] | 0 | 17.611 | 4 | 4.8277 | 4.5137 | 4.5423 | 4.2857 | 0.228 | 4.7228
01/23/10 | 23:33 | 0 | 16.189 | 0 | 3 | 0 | 54.873 | 53.979 | 37.6 | 37.296 | 40.703 | 24.769 | 6 | 1 | 0 | 55.286 | 54.436 | 39.456 | 21.878 | 0 | 0 | 53.498 | 28.864 | [5 empty] | 16.189 | 17.9 | 5 | 4.8419 | 4.5273 | 4.5429 | 4.2857 | 0.24157 | 4.989
01/23/10 | 23:34 | 0 | 16.189 | 0 | 3 | 0 | 55.424 | 54.644 | 37.906 | 37.813 | 41.312 | 24.815 | 6.074 | 2 | 0 | 55.286 | 54.415 | 39.48 | 21.998 | 0 | 0 | 53.498 | 28.864 | [5 empty] | 0 | 17.945 | 6 | 4.8343 | 4.5201 | 4.5426 | 4.2857 | 0.23437 | 4.848
01/23/10 | 23:35 | 1 | 16.189 | 0 | 3 | 0 | 55.995 | 55.239 | 38.212 | 38.095 | 41.69 | 24.84 | 6.025 | 1 | 0 | 55.309 | 54.415 | 39.528 | 21.973 | 0 | 0 | 53.451 | 28.864 | [5 empty] | 0 | 18.033 | 7 | 4.8201 | 4.5065 | 4.542 | 4.2857 | 0.22081 | 4.581
01/23/10 | 23:36 | 0 | 16.189 | 0 | 3 | 0 | 56.179 | 55.722 | 38.306 | 38.234 | 42.018 | 24.864 | 6.051 | 2 | 0 | 55.309 | 54.415 | 39.574 | 21.949 | 0 | 0 | 53.405 | 28.913 | [5 empty] | 0 | 18.122 | 8 | 4.8201 | 4.5065 | 4.542 | 4.2857 | 0.22081 | 4.581
01/23/10 | 23:37 | 0 | 16.189 | 0 | 3 | 0 | 56.291 | 55.928 | 38.399 | 38.258 | 42.159 | 24.815 | 6.1 | 1 | 0 | 55.333 | 54.415 | 39.597 | 21.927 | 0 | 0 | 53.405 | 28.913 | [5 empty] | 16.214 | 18.05 | 9 | 4.8201 | 4.5065 | 4.542 | 4.2857 | 0.22081 | 4.581
01/23/10 | 23:38 | 0 | 16.189 | 0 | 3 | 0 | 56.38 | 56.019 | 38.33 | 38.258 | 42.442 | 24.864 | 6.1 | 1 | 0 | 55.354 | 54.392 | 39.645 | 21.829 | 0 | 0 | 53.381 | 28.935 | [5 empty] | 0 | 18.026 | 10 | 4.8277 | 4.5137 | 4.5423 | 4.2857 | 0.228 | 4.7228
01/23/10 | 23:39 | 1 | 16.214 | 0 | 3 | 0 | 56.38 | 56.156 | 38.495 | 38.33 | 43.075 | 24.985 | 6.1 | 2 | 0 | 55.377 | 54.392 | 39.669 | 21.902 | 0 | 0 | 53.405 | 28.935 | [5 empty] | 0 | 18.004 | 11 | 4.8049 | 4.4921 | 4.5414 | 4.2857 | 0.20641 | 4.2958
01/23/10 | 23:40 | 0 | 16.214 | 0 | 3 | 0 | 56.38 | 56.112 | 38.612 | 38.354 | 43.451 | 24.96 | 6.074 | 1 | 0 | 55.424 | 54.392 | 39.715 | 21.927 | 0 | 0 | 53.451 | 28.984 | [5 empty] | 0 | 18.135 | 12 | 4.8125 | 4.4993 | 4.5417 | 4.2857 | 0.21361 | 4.4386
01/23/10 | 23:41 | 0 | 16.189 | 0 | 3 | 0 | 56.403 | 56.133 | 38.657 | 38.399 | 43.547 | 24.96 | 6.152 | 2 | 0 | 55.447 | 54.392 | 39.739 | 21.949 | 0 | 0 | 53.428 | 29.008 | [5 empty] | 16.189 | 18.039 | 13 | 4.8125 | 4.4993 | 4.5417 | 4.2857 | 0.21361 | 4.4386
01/23/10 | 23:42 | 0 | 16.237 | 0 | 3 | 0 | 56.606 | 56.133 | 38.846 | 38.471 | 43.781 | 24.985 | 6.126 | 1 | 0 | 55.447 | 54.369 | 39.715 | 21.927 | 0 | 0 | 53.36 | 29.033 | [5 empty] | 0 | 17.965 | 0 | 4.871 | 4.555 | 4.5441 | 4.2857 | 0.26925 | 5.5275
01/23/10 | 23:43 | 1 | 16.189 | 0 | 4 | 1 | 56.672 | 56.337 | 38.964 | 38.633 | 43.805 | 25.083 | 6.126 | 1 | 0 | 55.447 | 54.392 | 39.786 | 21.853 | 0 | 0 | 53.381 | 29.008 | [5 empty] | 0 | 17.915 | 1 | 4.871 | 4.555 | 4.5441 | 4.2857 | 0.26925 | 5.5275
01/23/10 | 23:44 | 0 | 16.214 | 0 | 3 | 0 | 56.718 | 56.471 | 39.011 | 38.753 | 43.992 | 25.105 | 5.925 | 2 | 0 | 55.468 | 54.369 | 39.786 | 21.998 | 0 | 0 | 53.36 | 29.033 | [5 empty] | 0 | 17.915 | 2 | 4.8419 | 4.5273 | 4.5429 | 4.2857 | 0.24157 | 4.989
01/23/10 | 23:45 | 0 | 16.214 | 0 | 3 | 0 | 56.761 | 56.471 | 39.129 | 38.846 | 44.876 | 25.105 | 5.925 | 1 | 0 | 55.468 | 54.369 | 39.81 | 21.973 | 0 | 0 | 53.337 | 29.057 | [5 empty] | 16.247 | 17.867 | 3 | 4.8472 | 4.5323 | 4.5431 | 4.2857 | 0.24655 | 5.0864
01/23/10 | 23:46 | 0 | 16.189 | 0 | 3 | 0 | 56.761 | 56.494 | 39.246 | 38.846 | 44.439 | 25.154 | 6.025 | 2 | 0 | 55.491 | 54.322 | 39.834 | 21.998 | 0 | 0 | 53.36 | 29.033 | [5 empty] | 0 | 17.935 | 4 | 4.8343 | 4.5201 | 4.5426 | 4.2857 | 0.23437 | 4.848
01/23/10 | 23:47 | 1 | 16.247 | 0 | 3 | 0 | 56.814 | 56.59 | 39.301 | 38.947 | 45.182 | 25.235 | 6.007 | 1 | 0 | 55.522 | 54.422 | 39.911 | 22.103 | 0 | 0 | 53.435 | 29.111 | [5 empty] | 0 | 17.911 | 5 | 4.8125 | 4.4993 | 4.5417 | 4.2857 | 0.21361 | 4.4386
01/23/10 | 23:48 | 0 | 16.214 | 0 | 3 | 0 | 56.875 | 56.56 | 39.339 | 38.94 | 45.724 | 25.154 | 6.051 | 1 | 0 | 55.515 | 54.345 | 39.856 | 21.998 | 0 | 0 | 53.381 | 29.033 | [5 empty] | 0 | 17.772 | 6 | 4.8201 | 4.5065 | 4.542 | 4.2857 | 0.22081 | 4.581
01/23/10 | 23:49 | 0 | 16.189 | 0 | 3 | 0 | 56.875 | 56.606 | 39.294 | 38.964 | 45.609 | 25.178 | 6.126 | 2 | 0 | 55.515 | 54.322 | 39.856 | 22.094 | 0 | 0 | 53.381 | 29.104 | [5 empty] | 16.252 | 17.839 | 7 | 4.8154 | 4.5021 | 4.5418 | 4.2857 | 0.21638 | 4.4934
01/23/10 | 23:50 | 0 | 16.189 | 0 | 3 | 0 | 56.807 | 56.649 | 39.27 | 39.035 | 45.404 | 25.249 | 6.1 | 1 | 0 | 55.491 | 54.322 | 39.928 | 21.949 | 0 | 0 | 53.36 | 29.128 | [5 empty] | 0 | 17.907 | 8 | 4.8154 | 4.5021 | 4.5418 | 4.2857 | 0.21638 | 4.4934
01/23/10 | 23:51 | 1 | 16.252 | 0 | 3 | 0 | 56.889 | 56.62 | 39.353 | 39.05 | 45.28 | 25.264 | 6.116 | 2 | 0 | 55.552 | 54.336 | 39.966 | 22.037 | 0 | 0 | 53.328 | 29.143 | [5 empty] | 0 | 17.836 | 9 | 4.8297 | 4.5157 | 4.5424 | 4.2857 | 0.22994 | 4.761
01/23/10 | 23:52 | 0 | 16.23 | 0 | 3 | 0 | 56.909 | 56.62 | 39.401 | 39.002 | 45.324 | 25.217 | 6.116 | 1 | 0 | 55.575 | 54.313 | 39.966 | 22.037 | 0 | 0 | 53.304 | 29.168 | [5 empty] | 16.23 | 17.882 | 10 | 4.8154 | 4.5021 | 4.5418 | 4.2857 | 0.21638 | 4.4934
01/23/10 | 23:53 | 0 | 16.204 | 0 | 3 | 0 | 56.955 | 56.663 | 39.353 | 39.119 | 45.647 | 25.264 | 6.067 | 2 | 0 | 55.552 | 54.313 | 39.966 | 22.086 | 0 | 0 | 53.281 | 29.168 | [5 empty] | 0 | 17.856 | 11 | 4.823 | 4.5093 | 4.5422 | 4.2857 | 0.22357 | 4.6356
01/23/10 | 23:54 | 1 | 16.23 | 0 | 4 | 0 | 57.001 | 56.709 | 39.471 | 39.119 | 45.418 | 25.289 | 6.116 | 1 | 0 | 55.599 | 54.336 | 40.035 | 22.228 | 0 | 0 | 53.351 | 29.214 | [5 empty] | 0 | 17.877 | 12 | 4.832 | 4.5179 | 4.5425 | 4.2857 | 0.23215 | 4.8045
01/23/10 | 23:55 | 0 | 16.204 | 0 | 3 | 0 | 57.044 | 56.754 | 39.471 | 39.188 | 45.6 | 25.264 | 6.09 | 1 | 0 | 55.552 | 54.313 | 40.011 | 22.108 | 0 | 0 | 53.395 | 29.192 | [5 empty] | 0 | 8.999 | 13 | 4.8297 | 4.5157 | 4.5424 | 4.2857 | 0.22994 | 4.761
01/23/10 | 23:56 | 0 | 16.199 | 1 | 3 | 0 | 57.085 | 56.77 | 39.49 | 39.208 | 46.193 | 25.188 | 6.059 | 2 | 0 | 55.501 | 54.24 | 39.959 | 22.008 | 0 | 0 | 53.367 | 29.138 | [5 empty] | 0 | 0.751 | 0 | 4.8154 | 4.5021 | 4.5436 | 4.2857 | 0.21638 | 4.4934
01/23/10 | 23:57 | 0 | 16.204 | 0 | 3 | 1 | 48.307 | 56.889 | 39.518 | 39.308 | 33.55 | 25.264 | 6.067 | 1 | 0 | 55.552 | 54.268 | 40.059 | 21.942 | 0 | 0 | 53.374 | 29.214 | [5 empty] | 4335.2664 | 12.6168 | 1 | 4.4633 | 4.1674 | 20.2561 | 20 | -15.8326 | -354.7292
01/23/10 | 23:58 | 0 | 16.23 | 0 | 3 | 0 | 42.597 | 48.718 | 39.542 | 39.308 | 27.844 | 25.242 | 5.964 | 0 | 0 | 55.599 | 54.268 | 40.059 | 21.988 | 0 | 0 | 53.395 | 29.239 | [5 empty] | 0 | 0 | 2 | 6.5964 | 6.195 | 20.2419 | 20 | -13.805 | -209.2808
01/23/10 | 23:59 | 0 | 16.23 | 0 | 3 | 0 | 40.882 | 42.903 | 39.684 | 39.425 | 24.494 | 25.217 | 6.015 | 0 | 0 | 55.575 | 54.292 | 40.059 | 22.037 | 0 | 0 | 53.351 | 29.263
01/24/10 | 0:00 | 0 | 16.252 | 0 | 3 | 0 | 40.317 | 41.234 | 39.825 | 39.566 | 22.687 | 25.242 | 6.116 | 1 | 0 | 55.599 | 54.292 | 40.035 | 22.157 | 0 | 0 | 53.304 | 29.288 | [5 empty] | #REF! | #VALUE! | 0 | #VALUE! | #VALUE! | 20.3283 | 20 | #VALUE! | #VALUE!
01/23/10 | 1441 | 268 | 16.1764 | 0.4 | 4587 | 75 | 49.3716 |  |  | 36.7548 | 33.7867 | 24.6101 | 7.3252 | 1458 | 2 |  |  |  | 22.0358 | 8 | 0 |  |  | 5.85 | 23:30 | 8.823 | 0:53 | 2.973 | #REF!
|  | 1 | [18 empty] | 0 | [10 empty] | #VALUE! | #VALUE! |  | 76 | #VALUE! | #VALUE!