## Therm118
Windmill Logger - THERMAL2.IMS
File opened at 00:01:00 Sun 07 Mar 2010
File closed at 00:01:00 Mon 08 Mar 2010
Date | Time | Boiler_Gas | Gas_MeterT | Boiler_Elec | Boiler_Flow | Boiler_Heat | Boiler_FlowT | Rads_In | Rads_Out | Boiler_Retur | Flue_Gas | Kitchen | Outside | Rain_Gauge | DHW_Coil_Hea | DHW_Coil_In | DHW_Cylinder | DHW_Coil_Out | DHW_Ambient | DHW_Flow | DHW_Heat | DHW_Out | DHW_In | OT min | t OT min | OT max | t OT max | T swing | Wtd._Meter_T | Delta T | Time Interval | T.H. Plus | W.H.L + | Total Heat | Water Ht. | Gain + | Gain + %
Days | Secs | cubic_feet | Celsius | kWh | litres | kWh | Celsius | Celsius | Celsius | Celsius | Celsius | Celsius | Celsius | events | kWh | Celsius | Celsius | Celsius | Celsius | litres | kWh | Celsius | Celsius | Celsius | hh:mm:ss | Celsius | hh:mm:ss | Kelvin | Celsius |  | Minutes | kW | kW | kW | kW | kW | %
2010-07-03 | 0:01 | 0 | 15.45 | 1 | 3 | 0 | 60.939 | 60.581 | 39.133 | 39.227 | 43.786 | 23.207 | -0.731 | 2 | 0 | 57.621 | 56.768 | 43.059 | 20.701 | 0 | 0 | 54.513 | 30.288 | [5 empty] | 0 | 21.712 | 0 | 6.8093 | 6.3973 | 0.33693 | 0 | 6.3973 | 93.9505
2010-07-03 | 0:02 | 0 | 15.45 | 0 | 2 | 0 | 60.939 | 60.581 | 38.968 | 39.157 | 43.575 | 23.278 | -0.832 | 1 | 0 | 57.621 | 56.791 | 43.104 | 20.87 | 0 | 0 | 54.534 | 30.288 | [5 empty] | 0 | 21.782 | 1 | 6.8387 | 6.4253 | 4.9535 | 4.6154 | 1.8099 | 26.4658
2010-07-03 | 0:03 | 0 | 15.425 | 0 | 3 | 0 | 60.602 | 60.558 | 38.827 | 39.016 | 44.068 | 23.376 | -0.628 | 2 | 0 | 57.644 | 56.768 | 43.128 | 20.941 | 0 | 0 | 54.534 | 30.266 | [5 empty] | 0 | 21.586 | 2 | 6.7793 | 6.3688 | 4.9511 | 4.6154 | 1.7534 | 25.8648
2010-07-03 | 0:04 | 1 | 15.45 | 0 | 2 | 0 | 60.467 | 60.355 | 38.71 | 38.875 | 44.14 | 23.376 | -0.706 | 1 | 0 | 57.665 | 56.768 | 43.128 | 20.941 | 0 | 0 | 54.513 | 30.288 | [5 empty] | 15.45 | 21.592 | 3 | 6.802 | 6.3904 | 4.952 | 4.6154 | 1.775 | 26.0958
2010-07-03 | 0:05 | 0 | 15.425 | 0 | 3 | 0 | 60.401 | 60.154 | 38.593 | 38.71 | 44.281 | 23.423 | -0.68 | 1 | 0 | 57.665 | 56.768 | 43.128 | 20.917 | 0 | 0 | 54.49 | 30.313 | [5 empty] | 0 | 21.691 | 4 | 6.7944 | 6.3832 | 4.9517 | 4.6154 | 1.7678 | 26.019
2010-07-03 | 0:06 | 0 | 15.425 | 0 | 2 | 0 | 60.266 | 60.065 | 38.476 | 38.617 | 44.561 | 23.447 | -0.628 | 2 | 0 | 57.665 | 56.747 | 43.176 | 21.015 | 0 | 0 | 54.443 | 30.313 | [5 empty] | 0 | 21.649 | 5 | 6.7793 | 6.3688 | 4.9511 | 4.6154 | 1.7534 | 25.8648
2010-07-03 | 0:07 | 0 | 15.418 | 0 | 3 | 0 | 60.013 | 59.901 | 38.373 | 38.492 | 44.413 | 23.464 | -0.587 | 1 | 0 | 57.569 | 56.738 | 43.097 | 20.885 | 0 | 0 | 54.436 | 30.256 | [5 empty] | 0 | 21.521 | 6 | 6.7673 | 6.3575 | 4.9506 | 4.6154 | 1.7421 | 25.7427
2010-07-03 | 0:08 | 1 | 15.45 | 0 | 3 | 0 | 60.154 | 59.839 | 38.311 | 38.428 | 44.72 | 23.567 | -0.376 | 2 | 0 | 57.665 | 56.725 | 43.152 | 20.99 | 0 | 0 | 54.49 | 30.313 | [5 empty] | 15.45 | 21.726 | 7 | 6.7059 | 6.2991 | 4.9481 | 4.6154 | 1.6837 | 25.1077
2010-07-03 | 0:09 | 0 | 15.45 | 0 | 2 | 0 | 60.335 | 59.773 | 38.241 | 38.358 | 44.928 | 23.592 | -0.376 | 1 | 0 | 57.665 | 56.725 | 43.152 | 21.015 | 0 | 0 | 54.443 | 30.337 | [5 empty] | 0 | 21.977 | 8 | 6.7059 | 6.2991 | 4.9481 | 4.6154 | 1.6837 | 25.1077
2010-07-03 | 0:10 | 0 | 15.418 | 0 | 3 | 0 | 60.46 | 59.944 | 38.162 | 38.232 | 45.378 | 23.535 | -0.257 | 1 | 0 | 57.635 | 56.695 | 43.121 | 20.863 | 0 | 0 | 54.413 | 30.256 | [5 empty] | 0 | 22.228 | 9 | 6.6712 | 6.2661 | 4.9467 | 4.6154 | 1.6508 | 24.7443
2010-07-03 | 0:11 | 0 | 15.418 | 0 | 2 | 0 | 60.595 | 60.079 | 38.138 | 38.162 | 45.24 | 23.68 | -0.358 | 2 | 0 | 57.615 | 56.672 | 43.121 | 20.814 | 0 | 0 | 54.369 | 30.256 | [5 empty] | 0 | 22.433 | 10 | 6.7006 | 6.2941 | 4.9479 | 4.6154 | 1.6787 | 25.0529
2010-07-03 | 0:12 | 1 | 15.418 | 0 | 3 | 0 | 60.529 | 60.214 | 38.114 | 38.186 | 45.264 | 23.729 | -0.358 | 1 | 0 | 57.635 | 56.672 | 43.145 | 20.934 | 0 | 0 | 54.369 | 30.256 | [5 empty] | 15.418 | 22.343 | 11 | 6.7006 | 6.2941 | 4.9479 | 4.6154 | 1.6787 | 25.0529
2010-07-03 | 0:13 | 0 | 15.45 | 0 | 3 | 1 | 60.581 | 60.266 | 38.145 | 38.145 | 45.569 | 23.761 | -0.376 | 2 | 0 | 57.665 | 56.702 | 43.2 | 20.966 | 0 | 0 | 54.399 | 30.313 | [5 empty] | 0 | 22.436 | 12 | 6.7059 | 6.2991 | 4.9481 | 4.6154 | 1.6837 | 25.1077
2010-07-03 | 0:14 | 0 | 15.418 | 0 | 2 | 0 | 60.506 | 60.214 | 38.186 | 38.114 | 45.63 | 23.776 | -0.358 | 1 | 0 | 57.635 | 56.672 | 43.145 | 21.007 | 0 | 0 | 54.369 | 30.305 | [5 empty] | 0 | 22.392 | 0 | 6.7006 | 6.2941 | 4.9479 | 4.6154 | 1.6787 | 25.0529
2010-07-03 | 0:15 | 1 | 15.35 | 0 | 3 | 0 | 60.485 | 60.193 | 38.143 | 38.05 | 45.45 | 23.808 | -0.172 | 2 | 0 | 57.615 | 56.629 | 43.126 | 21.037 | 0 | 0 | 54.371 | 30.239 | [5 empty] | 15.35 | 22.435 | 1 | 6.6465 | 6.2426 | 4.9457 | 4.6154 | 1.6272 | 24.4825
2010-07-03 | 0:16 | 0 | 15.4 | 0 | 3 | 0 | 60.574 | 60.17 | 38.071 | 38.002 | 45.45 | 23.83 | -0.35 | 1 | 0 | 57.615 | 56.652 | 43.102 | 21.037 | 0 | 0 | 54.348 | 30.239 | [5 empty] | 0 | 22.572 | 2 | 6.6983 | 6.2919 | 4.9478 | 4.6154 | 1.6765 | 25.0286
2010-07-03 | 0:17 | 0 | 15.4 | 0 | 2 | 0 | 60.44 | 60.239 | 38.095 | 37.954 | 45.359 | 23.783 | -0.275 | 2 | 0 | 57.615 | 56.629 | 43.171 | 21.012 | 0 | 0 | 54.301 | 30.261 | [5 empty] | 0 | 22.486 | 3 | 6.6765 | 6.2711 | 4.9469 | 4.6154 | 1.6557 | 24.7995
2010-07-03 | 0:18 | 0 | 15.425 | 0 | 3 | 0 | 60.305 | 60.15 | 38.002 | 37.93 | 45.474 | 23.808 | -0.25 | 1 | 0 | 57.594 | 56.563 | 43.147 | 20.747 | 0 | 0 | 54.301 | 30.261 | [5 empty] | 0 | 22.375 | 4 | 6.6692 | 6.2642 | 4.9466 | 4.6154 | 1.6488 | 24.7228
2010-07-03 | 0:19 | 1 | 15.425 | 0 | 3 | 0 | 60.239 | 60.081 | 38.143 | 37.909 | 45.497 | 23.854 | -0.224 | 1 | 0 | 57.615 | 56.629 | 43.102 | 20.917 | 0 | 0 | 54.371 | 30.215 | [5 empty] | 15.425 | 22.33 | 5 | 6.6616 | 6.257 | 4.9463 | 4.6154 | 1.6416 | 24.6429
2010-07-03 | 0:20 | 0 | 15.367 | 0 | 2 | 0 | 60.029 | 59.894 | 38.136 | 37.854 | 45.259 | 23.871 | -0.157 | 2 | 0 | 57.585 | 56.576 | 43.095 | 20.836 | 0 | 0 | 54.271 | 30.207 | [5 empty] | 0 | 22.175 | 6 | 6.6421 | 6.2385 | 4.9455 | 4.6154 | 1.6231 | 24.4361
2010-07-03 | 0:21 | 0 | 15.45 | 0 | 3 | 0 | 60.081 | 59.746 | 38.095 | 37.93 | 45.336 | 23.95 | -0.198 | 1 | 0 | 57.615 | 56.585 | 43.171 | 21.108 | 0 | 0 | 54.301 | 30.261 | [5 empty] | 0 | 22.151 | 7 | 6.6541 | 6.2498 | 4.946 | 4.6154 | 1.6344 | 24.5628
2010-07-03 | 0:22 | 0 | 15.45 | 0 | 3 | 0 | 60.127 | 59.789 | 38.143 | 37.954 | 45.175 | 23.95 | -0.275 | 2 | 0 | 57.571 | 56.563 | 43.126 | 20.868 | 0 | 0 | 54.278 | 30.239 | [5 empty] | 0 | 22.173 | 8 | 6.6765 | 6.2711 | 4.9469 | 4.6154 | 1.6557 | 24.7995
2010-07-03 | 0:23 | 1 | 15.425 | 0 | 2 | 0 | 60.059 | 59.769 | 38.236 | 37.93 | 45.152 | 23.999 | -0.046 | 1 | 0 | 57.594 | 56.606 | 43.147 | 20.868 | 0 | 0 | 54.301 | 30.239 | [5 empty] | 15.425 | 22.129 | 9 | 6.6098 | 6.2077 | 4.9442 | 4.6154 | 1.5923 | 24.0907
2010-07-03 | 0:24 | 0 | 15.425 | 0 | 3 | 0 | 60.059 | 59.7 | 38.236 | 38.05 | 45.128 | 23.999 | -0.172 | 2 | 0 | 57.594 | 56.606 | 43.147 | 20.963 | 0 | 0 | 54.348 | 30.239 | [5 empty] | 0 | 22.009 | 10 | 6.6465 | 6.2426 | 4.9457 | 4.6154 | 1.6272 | 24.4825
2010-07-03 | 0:25 | 0 | 15.392 | 0 | 3 | 0 | 60.029 | 59.693 | 38.253 | 38.04 | 45.236 | 23.991 | -0.309 | 1 | 0 | 57.564 | 56.576 | 43.116 | 20.98 | 0 | 0 | 54.317 | 30.229 | [5 empty] | 0 | 21.989 | 11 | 6.6864 | 6.2805 | 4.9473 | 4.6154 | 1.6651 | 24.9036
2010-07-03 | 0:26 | 0 | 15.425 | 0 | 2 | 1 | 59.947 | 59.746 | 38.308 | 38.119 | 45.175 | 23.999 | -0.198 | 2 | 0 | 57.548 | 56.494 | 43.102 | 20.819 | 0 | 0 | 54.233 | 30.19 | [5 empty] | 0 | 21.828 | 12 | 6.6541 | 6.2498 | 4.946 | 4.6154 | 1.6344 | 24.5628
2010-07-03 | 0:27 | 1 | 15.392 | 0 | 3 | 0 | 60.209 | 59.716 | 38.346 | 38.181 | 45.077 | 23.896 | -0.124 | 1 | 0 | 57.571 | 56.54 | 43.147 | 20.868 | 0 | 0 | 54.301 | 30.239 | [5 empty] | 15.392 | 22.028 | 0 | 6.6325 | 6.2293 | 4.9451 | 4.6154 | 1.6139 | 24.3338
2010-07-03 | 0:28 | 0 | 15.425 | 0 | 3 | 0 | 60.216 | 59.812 | 38.495 | 38.236 | 45.404 | 23.999 | -0.072 | 2 | 0 | 57.548 | 56.517 | 43.171 | 20.988 | 0 | 0 | 54.254 | 30.261 | [5 empty] | 0 | 21.98 | 1 | 6.6174 | 6.2149 | 4.9445 | 4.6154 | 1.5995 | 24.1719
2010-07-03 | 0:29 | 0 | 15.425 | 1 | 2 | 0 | 60.036 | 59.903 | 38.471 | 38.284 | 45.061 | 23.999 | 0.003 | 1 | 0 | 57.548 | 56.517 | 43.171 | 20.917 | 0 | 0 | 54.233 | 30.215 | [5 empty] | 0 | 21.752 | 2 | 6.5955 | 6.1942 | 4.9436 | 4.6154 | 1.5788 | 23.9372
2010-07-03 | 0:30 | 1 | 15.425 | 0 | 3 | 0 | 59.924 | 59.723 | 38.519 | 38.284 | 45.427 | 23.999 | 0.028 | 1 | 0 | 57.571 | 56.517 | 43.219 | 20.892 | 0 | 0 | 54.233 | 30.261 | [5 empty] | 15.425 | 21.64 | 3 | 6.5882 | 6.1872 | 4.9434 | 4.6154 | 1.5719 | 23.8586
2010-07-03 | 0:31 | 0 | 15.392 | 0 | 3 | 0 | 60.321 | 59.625 | 38.488 | 38.229 | 45.352 | 23.967 | 0.072 | 2 | 0 | 57.45 | 56.464 | 43.095 | 20.691 | 0 | 0 | 54.203 | 30.229 | [5 empty] | 0 | 22.092 | 4 | 6.5754 | 6.1751 | 4.9428 | 4.6154 | 1.5597 | 23.7199
2010-07-03 | 0:32 | 0 | 15.425 | 0 | 2 | 0 | 60.284 | 59.858 | 38.612 | 38.378 | 45.611 | 24.023 | 0.08 | 1 | 0 | 57.526 | 56.517 | 43.171 | 20.772 | 0 | 0 | 54.233 | 30.261 | [5 empty] | 0 | 21.906 | 5 | 6.5731 | 6.1729 | 4.9427 | 4.6154 | 1.5575 | 23.6946
2010-07-03 | 0:33 | 0 | 15.367 | 0 | 3 | 0 | 60.209 | 59.963 | 38.581 | 38.37 | 45.397 | 23.991 | -0.054 | 2 | 0 | 57.519 | 56.487 | 43.14 | 20.907 | 0 | 0 | 54.203 | 30.229 | [5 empty] | 0 | 21.839 | 6 | 6.6121 | 6.2099 | 4.9443 | 4.6154 | 1.5946 | 24.1157
2010-07-03 | 0:34 | 1 | 15.425 | 0 | 3 | 0 | 60.127 | 59.947 | 38.59 | 38.449 | 45.541 | 24.023 | 0.028 | 1 | 0 | 57.571 | 56.471 | 43.126 | 21.083 | 0 | 0 | 54.254 | 30.261 | [5 empty] | 15.425 | 21.678 | 7 | 6.5882 | 6.1872 | 4.9434 | 4.6154 | 1.5719 | 23.8586
2010-07-03 | 0:35 | 0 | 15.367 | 0 | 2 | 0 | 59.976 | 59.773 | 38.523 | 38.382 | 44.673 | 24.023 | -0.023 | 2 | 0 | 57.482 | 56.496 | 43.173 | 21.157 | 0 | 0 | 54.28 | 30.264 | [5 empty] | 0 | 21.594 | 8 | 6.6031 | 6.2014 | 4.944 | 4.6154 | 1.586 | 24.0188
2010-07-03 | 0:36 | 0 | 15.4 | 0 | 3 | 0 | 60.129 | 59.703 | 38.614 | 38.449 | 45.611 | 24.048 | -0.023 | 1 | 0 | 57.528 | 56.453 | 43.221 | 21.061 | 0 | 0 | 54.28 | 30.264 | [5 empty] | 0 | 21.68 | 9 | 6.6031 | 6.2014 | 4.944 | 4.6154 | 1.586 | 24.0188
2010-07-03 | 0:37 | 0 | 15.35 | 0 | 3 | 0 | 60.038 | 59.814 | 38.614 | 38.521 | 45.383 | 24.097 | -0.098 | 1 | 0 | 57.462 | 56.453 | 43.173 | 20.772 | 0 | 0 | 54.236 | 30.239 | [5 empty] | 0 | 21.517 | 10 | 6.6249 | 6.2221 | 4.9448 | 4.6154 | 1.6067 | 24.2529
2010-07-03 | 0:38 | 1 | 15.375 | 0 | 2 | 0 | 60.129 | 59.792 | 38.662 | 38.59 | 45.453 | 24.023 | -0.072 | 2 | 0 | 57.482 | 56.453 | 43.197 | 20.747 | 0 | 0 | 54.212 | 30.264 | [5 empty] | 15.375 | 21.539 | 11 | 6.6174 | 6.2149 | 4.9445 | 4.6154 | 1.5995 | 24.1719
2010-07-03 | 0:39 | 0 | 15.4 | 0 | 3 | 1 | 60.061 | 59.748 | 38.732 | 38.566 | 45.338 | 24.023 | -0.149 | 1 | 0 | 57.482 | 56.43 | 43.243 | 20.988 | 0 | 0 | 54.236 | 30.264 | [5 empty] | 0 | 21.495 | 12 | 6.6398 | 6.2362 | 4.9454 | 4.6154 | 1.6209 | 24.4113
2010-07-03 | 0:40 | 0 | 15.407 | 0 | 3 | 0 | 60.024 | 59.821 | 38.763 | 38.645 | 45.413 | 24.08 | -0.165 | 2 | 0 | 57.512 | 56.483 | 43.252 | 21.044 | 0 | 0 | 54.219 | 30.296 | [5 empty] | 0 | 21.379 | 0 | 6.6444 | 6.2407 | 4.9456 | 4.6154 | 1.6253 | 24.4608
2010-07-03 | 0:41 | 0 | 15.375 | 0 | 2 | 0 | 60.084 | 59.725 | 38.732 | 38.708 | 44.879 | 24.048 | -0.175 | 1 | 0 | 57.462 | 56.407 | 43.197 | 21.012 | 0 | 0 | 54.166 | 30.264 | [5 empty] | 0 | 21.376 | 1 | 6.6474 | 6.2434 | 4.6161 | 4.2857 | 1.9577 | 29.4512
2010-07-03 | 0:42 | 1 | 15.375 | 0 | 3 | 0 | 59.995 | 59.748 | 38.801 | 38.708 | 45.063 | 24.072 | -0.25 | 1 | 0 | 57.439 | 56.407 | 43.15 | 20.963 | 0 | 0 | 54.142 | 30.264 | [5 empty] | 15.375 | 21.287 | 2 | 6.6692 | 6.2642 | 4.617 | 4.2857 | 1.9785 | 29.666
2010-07-03 | 0:43 | 0 | 15.375 | 0 | 3 | 0 | 60.017 | 59.725 | 38.849 | 38.779 | 45.107 | 24.072 | -0.376 | 2 | 0 | 57.439 | 56.407 | 43.243 | 21.061 | 0 | 0 | 54.119 | 30.288 | [5 empty] | 0 | 21.238 | 3 | 6.7059 | 6.2991 | 4.6185 | 4.2857 | 2.0134 | 30.0238
2010-07-03 | 0:44 | 0 | 15.35 | 0 | 3 | 0 | 59.926 | 59.68 | 38.92 | 38.801 | 45.544 | 24.097 | -0.327 | 1 | 0 | 57.393 | 56.407 | 43.243 | 21.012 | 0 | 0 | 54.098 | 30.288 | [5 empty] | 0 | 21.125 | 4 | 6.6916 | 6.2855 | 4.6179 | 4.2857 | 1.9998 | 29.8851
2010-07-03 | 0:45 | 0 | 15.4 | 0 | 2 | 0 | 59.995 | 59.636 | 39.014 | 38.801 | 45.338 | 24.072 | -0.479 | 2 | 0 | 57.393 | 56.362 | 43.267 | 21.108 | 0 | 0 | 54.098 | 30.31 | [5 empty] | 0 | 21.194 | 5 | 6.7359 | 6.3276 | 4.6197 | 4.2857 | 2.0419 | 30.3134
2010-07-03 | 0:46 | 1 | 15.375 | 0 | 3 | 0 | 60.084 | 59.636 | 38.99 | 38.849 | 45.154 | 24.097 | -0.528 | 1 | 0 | 57.393 | 56.362 | 43.267 | 21.061 | 0 | 0 | 54.075 | 30.288 | [5 empty] | 15.375 | 21.235 | 6 | 6.7502 | 6.3412 | 4.6202 | 4.2857 | 2.0554 | 30.4502
2010-07-03 | 0:47 | 0 | 15.37 | 0 | 2 | 0 | 60.125 | 59.721 | 38.985 | 38.868 | 44.599 | 24.092 | -0.458 | 1 | 0 | 57.366 | 56.334 | 43.238 | 20.912 | 0 | 0 | 54.07 | 30.259 | [5 empty] | 0 | 21.257 | 7 | 6.7298 | 6.3218 | 4.6194 | 4.2857 | 2.0361 | 30.2545
2010-07-03 | 0:48 | 0 | 15.375 | 0 | 3 | 0 | 59.972 | 59.814 | 38.99 | 38.99 | 44.65 | 24.121 | -0.479 | 2 | 0 | 57.393 | 56.362 | 43.243 | 20.917 | 0 | 0 | 54.119 | 30.288 | [5 empty] | 0 | 20.982 | 8 | 6.7359 | 6.3276 | 4.6197 | 4.2857 | 2.0419 | 30.3134
2010-07-03 | 0:49 | 1 | 15.375 | 0 | 3 | 0 | 59.995 | 59.68 | 39.014 | 39.062 | 44.512 | 24.168 | -0.402 | 1 | 0 | 57.37 | 56.385 | 43.267 | 20.892 | 0 | 0 | 54.119 | 30.288 | [5 empty] | 15.375 | 20.933 | 9 | 6.7135 | 6.3063 | 4.6188 | 4.2857 | 2.0206 | 30.0971
2010-07-03 | 0:50 | 0 | 15.37 | 0 | 2 | 0 | 60.011 | 59.63 | 39.054 | 39.009 | 44.575 | 24.092 | -0.433 | 2 | 0 | 57.366 | 56.291 | 43.262 | 20.934 | 0 | 0 | 54.07 | 30.281 | [5 empty] | 0 | 21.002 | 10 | 6.7225 | 6.3149 | 4.6191 | 4.2857 | 2.0291 | 30.1844
2010-07-03 | 0:51 | 0 | 15.375 | 0 | 3 | 0 | 60.173 | 59.703 | 39.155 | 39.107 | 44.97 | 24.143 | -0.376 | 1 | 0 | 57.37 | 56.318 | 43.267 | 20.963 | 0 | 0 | 54.023 | 30.259 | [5 empty] | 0 | 21.066 | 11 | 6.7059 | 6.2991 | 4.6185 | 4.2857 | 2.0134 | 30.0238
2010-07-03 | 0:52 | 0 | 15.375 | 0 | 3 | 0 | 60.399 | 59.771 | 39.179 | 39.179 | 45.131 | 24.121 | -0.35 | 1 | 0 | 57.416 | 56.339 | 43.291 | 20.723 | 0 | 0 | 54.051 | 30.31 | [5 empty] | 0 | 21.22 | 12 | 6.6983 | 6.2919 | 4.6181 | 4.2857 | 2.0062 | 29.9503
2010-07-03 | 0:53 | 1 | 15.35 | 0 | 2 | 1 | 60.488 | 59.995 | 39.248 | 39.155 | 44.993 | 24.193 | -0.301 | 2 | 0 | 57.393 | 56.318 | 43.339 | 21.132 | 0 | 0 | 54.075 | 30.31 | [5 empty] | 15.35 | 21.333 | 13 | 6.6841 | 6.2783 | 4.6176 | 4.2857 | 1.9926 | 29.8113
2010-07-03 | 0:54 | 0 | 15.345 | 0 | 3 | 0 | 60.526 | 60.056 | 39.196 | 39.219 | 44.645 | 24.163 | -0.255 | 1 | 0 | 57.343 | 56.334 | 43.286 | 21.056 | 0 | 0 | 54.091 | 30.259 | [5 empty] | 0 | 21.307 | 0 | 6.6707 | 6.2656 | 4.617 | 4.2857 | 1.9799 | 29.6803
2010-07-03 | 0:55 | 0 | 15.37 | 0 | 2 | 0 | 60.784 | 60.113 | 39.279 | 39.184 | 44.214 | 24.055 | -0.193 | 2 | 0 | 57.288 | 56.234 | 43.274 | 20.946 | 0 | 0 | 54.058 | 30.271 | [5 empty] | 0 | 21.6 | 1 | 6.6526 | 6.2484 | 4.6163 | 4.2857 | 1.9627 | 29.5029
2010-07-03 | 0:56 | 0 | 15.34 | 0 | 3 | 0 | 61.081 | 60.296 | 39.308 | 39.401 | 44.477 | 24.156 | -0.188 | 1 | 0 | 57.359 | 56.327 | 43.303 | 21.049 | 0 | 0 | 54.063 | 30.3 | [5 empty] | 0 | 21.68 | 2 | 6.6511 | 6.247 | 4.6162 | 4.2857 | 1.9613 | 29.4885
2010-07-03 | 0:57 | 1 | 15.332 | 1 | 2 | 0 | 61.412 | 60.606 | 39.42 | 39.466 | 44.073 | 24.2 | -0.242 | 1 | 0 | 57.311 | 56.28 | 43.25 | 21.115 | 0 | 0 | 54.012 | 30.293 | [5 empty] | 15.332 | 21.946 | 3 | 6.6669 | 6.262 | 4.6169 | 4.2857 | 1.9763 | 29.6432
2010-07-03 | 0:58 | 0 | 15.357 | 0 | 3 | 0 | 61.546 | 60.876 | 39.538 | 39.514 | 44.097 | 24.175 | -0.268 | 2 | 0 | 57.332 | 56.257 | 43.343 | 20.946 | 0 | 0 | 54.058 | 30.293 | [5 empty] | 0 | 22.032 | 4 | 6.6744 | 6.2692 | 4.6172 | 4.2857 | 1.9835 | 29.7174
2010-07-03 | 0:59 | 0 | 15.309 | 0 | 2 | 0 | 61.704 | 61.054 | 39.583 | 39.607 | 44.307 | 24.175 | -0.294 | 1 | 0 | 57.332 | 56.234 | 43.322 | 20.946 | 0 | 0 | 54.012 | 30.342 | [5 empty] | 0 | 22.097 | 5 | 6.682 | 6.2764 | 4.6175 | 4.2857 | 1.9907 | 29.7914
2010-07-03 | 1:00 | 0 | 15.309 | 0 | 3 | 0 | 61.884 | 61.122 | 39.562 | 39.655 | 44.564 | 24.175 | -0.446 | 1 | 0 | 57.354 | 56.257 | 43.322 | 21.044 | 0 | 0 | 53.988 | 30.318 | [5 empty] | 0 | 22.229 | 6 | 6.7263 | 6.3185 | 4.6193 | 4.2857 | 2.0327 | 30.2209
2010-07-03 | 1:01 | 1 | 15.332 | 0 | 2 | 0 | 62.131 | 61.323 | 39.679 | 39.679 | 45.114 | 24.151 | -0.471 | 2 | 0 | 57.354 | 56.211 | 43.322 | 20.971 | 0 | 0 | 53.988 | 30.342 | [5 empty] | 15.332 | 22.452 | 7 | 6.7336 | 6.3254 | 4.6196 | 4.2857 | 2.0397 | 30.291
2010-07-03 | 1:02 | 0 | 15.357 | 0 | 3 | 0 | 62.242 | 61.569 | 39.724 | 39.748 | 44.953 | 24.151 | -0.572 | 1 | 0 | 57.377 | 56.234 | 43.367 | 21.091 | 0 | 0 | 53.988 | 30.367 | [5 empty] | 0 | 22.494 | 8 | 6.763 | 6.3533 | 4.6208 | 4.2857 | 2.0676 | 30.5726
2010-07-03 | 1:03 | 0 | 15.357 | 0 | 2 | 0 | 62.489 | 61.704 | 39.82 | 39.82 | 45.871 | 24.2 | -0.649 | 1 | 0 | 57.4 | 56.211 | 43.322 | 21.14 | 0 | 0 | 53.944 | 30.342 | [5 empty] | 0 | 22.669 | 9 | 6.7854 | 6.3746 | 4.6217 | 4.2857 | 2.0889 | 30.7857
2010-07-03 | 1:04 | 0 | 15.309 | 0 | 2 | 0 | 62.489 | 61.928 | 39.796 | 39.913 | 46.169 | 24.271 | -0.623 | 2 | 0 | 57.377 | 56.211 | 43.343 | 20.971 | 0 | 0 | 53.944 | 30.318 | [5 empty] | 0 | 22.576 | 10 | 6.7778 | 6.3674 | 4.6214 | 4.2857 | 2.0817 | 30.7139
2010-07-03 | 1:05 | 1 | 15.332 | 0 | 3 | 0 | 62.535 | 61.973 | 39.82 | 39.937 | 45.985 | 24.2 | -0.698 | 1 | 0 | 57.423 | 56.188 | 43.343 | 21.091 | 0 | 0 | 53.965 | 30.318 | [5 empty] | 15.332 | 22.598 | 11 | 6.7997 | 6.3882 | 4.6223 | 4.2857 | 2.1025 | 30.9206
2010-07-03 | 1:06 | 0 | 15.325 | 0 | 2 | 0 | 62.528 | 61.989 | 39.858 | 39.906 | 45.955 | 24.193 | -0.531 | 1 | 0 | 57.393 | 56.159 | 43.336 | 20.723 | 0 | 0 | 53.89 | 30.286 | [5 empty] | 0 | 22.622 | 12 | 6.751 | 6.342 | 4.6203 | 4.2857 | 2.0563 | 30.4586
2010-07-03 | 1:07 | 0 | 15.309 | 0 | 3 | 1 | 62.557 | 62.042 | 39.961 | 40.03 | 46.398 | 24.32 | -0.319 | 2 | 0 | 57.446 | 56.211 | 43.367 | 20.826 | 0 | 0 | 53.897 | 30.318 | [5 empty] | 0 | 22.527 | 13 | 6.6893 | 6.2833 | 4.6178 | 4.2857 | 1.9976 | 29.8624
2010-07-03 | 1:08 | 0 | 15.332 | 0 | 2 | 0 | 62.624 | 62.062 | 40.006 | 40.078 | 46.032 | 24.32 | -0.345 | 1 | 0 | 57.423 | 56.168 | 43.343 | 20.946 | 0 | 0 | 53.851 | 30.293 | [5 empty] | 0 | 22.546 | 0 | 6.6969 | 6.2905 | 4.6181 | 4.2857 | 2.0048 | 29.9361
2010-07-03 | 1:09 | 1 | 15.299 | 0 | 3 | 0 | 62.617 | 62.078 | 40.047 | 40.047 | 46.162 | 24.239 | -0.049 | 1 | 0 | 57.416 | 56.138 | 43.36 | 20.939 | 0 | 0 | 53.82 | 30.286 | [5 empty] | 15.299 | 22.57 | 1 | 6.6107 | 6.2086 | 4.6146 | 4.2857 | 1.9228 | 29.0871
2010-07-03 | 1:10 | 0 | 15.357 | 0 | 2 | 0 | 62.692 | 62.131 | 40.102 | 40.124 | 46.032 | 24.246 | -0.09 | 2 | 0 | 57.489 | 56.168 | 43.415 | 20.85 | 0 | 0 | 53.897 | 30.318 | [5 empty] | 0 | 22.568 | 2 | 6.6226 | 6.2199 | 4.6151 | 4.2857 | 1.9342 | 29.206
2010-07-03 | 1:11 | 0 | 15.357 | 0 | 2 | 0 | 62.781 | 62.131 | 40.172 | 40.219 | 46.33 | 24.345 | -0.09 | 1 | 0 | 57.466 | 56.168 | 43.391 | 20.85 | 0 | 0 | 53.944 | 30.342 | [5 empty] | 0 | 22.562 | 3 | 6.6226 | 6.2199 | 4.6151 | 4.2857 | 1.9342 | 29.206
2010-07-03 | 1:12 | 0 | 15.299 | 0 | 3 | 0 | 62.729 | 62.19 | 40.164 | 40.164 | 46.482 | 24.288 | 0.028 | 2 | 0 | 57.459 | 56.114 | 43.384 | 20.914 | 0 | 0 | 53.89 | 30.261 | [5 empty] | 0 | 22.565 | 4 | 6.5882 | 6.1872 | 4.6137 | 4.2857 | 1.9015 | 28.8625
2010-07-03 | 1:13 | 1 | 15.299 | 0 | 2 | 0 | 62.886 | 62.213 | 40.14 | 40.212 | 46.482 | 24.313 | 0.003 | 1 | 0 | 57.459 | 56.114 | 43.408 | 21.059 | 0 | 0 | 53.844 | 30.286 | [5 empty] | 15.299 | 22.674 | 5 | 6.5955 | 6.1942 | 4.614 | 4.2857 | 1.9085 | 28.9356
2010-07-03 | 1:14 | 0 | 15.357 | 0 | 3 | 0 | 63.073 | 62.354 | 40.172 | 40.289 | 46.491 | 24.369 | 0.162 | 1 | 0 | 57.489 | 56.145 | 43.415 | 21.02 | 0 | 0 | 53.921 | 30.271 | [5 empty] | 0 | 22.784 | 6 | 6.5492 | 6.1502 | 4.6121 | 4.2857 | 1.8644 | 28.4682
2010-07-03 | 1:15 | 0 | 15.299 | 0 | 2 | 0 | 63.11 | 62.459 | 40.203 | 40.224 | 46.291 | 24.325 | 0.191 | 2 | 0 | 57.475 | 56.105 | 43.422 | 21.074 | 0 | 0 | 53.872 | 30.264 | [5 empty] | 0 | 22.886 | 7 | 6.5408 | 6.1421 | 4.6118 | 4.2857 | 1.8564 | 28.3822
2010-07-03 | 1:16 | 0 | 15.325 | 0 | 3 | 0 | 63.137 | 62.553 | 40.167 | 40.236 | 46.004 | 24.337 | 0.052 | 1 | 0 | 57.487 | 56.096 | 43.386 | 21.108 | 0 | 0 | 53.872 | 30.288 | [5 empty] | 0 | 22.901 | 8 | 6.5813 | 6.1806 | 4.6134 | 4.2857 | 1.8949 | 28.7922
2010-07-03 | 1:17 | 1 | 15.38 | 0 | 2 | 0 | 63.096 | 62.626 | 40.148 | 40.243 | 46.515 | 24.391 | -0.044 | 1 | 0 | 57.537 | 56.124 | 43.463 | 21.137 | 0 | 0 | 53.876 | 30.318 | [5 empty] | 15.38 | 22.853 | 9 | 6.6092 | 6.2072 | 4.6145 | 4.2857 | 1.9215 | 29.0725
2010-07-03 | 1:18 | 0 | 15.325 | 0 | 2 | 0 | 63.025 | 62.621 | 40.119 | 40.26 | 47.22 | 24.386 | 0 | 2 | 0 | 57.487 | 56.096 | 43.434 | 20.819 | 0 | 0 | 53.893 | 30.288 | [5 empty] | 0 | 22.765 | 10 | 6.5964 | 6.195 | 4.614 | 4.2857 | 1.9093 | 28.9444
2010-07-03 | 1:19 | 0 | 15.35 | 0 | 3 | 0 | 62.934 | 62.553 | 40.119 | 40.191 | 47.059 | 24.362 | 0.304 | 1 | 0 | 57.51 | 56.072 | 43.458 | 20.917 | 0 | 0 | 53.916 | 30.288 | [5 empty] | 0 | 22.743 | 11 | 6.5079 | 6.1109 | 4.6104 | 4.2857 | 1.8251 | 28.0451
2010-07-03 | 1:20 | 0 | 15.35 | 0 | 2 | 0 | 62.687 | 62.509 | 40.119 | 40.167 | 46.463 | 24.433 | 0.229 | 1 | 0 | 57.487 | 56.072 | 43.434 | 20.796 | 0 | 0 | 53.916 | 30.313 | [5 empty] | 0 | 22.52 | 12 | 6.5297 | 6.1316 | 4.6113 | 4.2857 | 1.8459 | 28.2692
2010-07-03 | 1:21 | 1 | 15.35 | 0 | 3 | 1 | 62.644 | 62.263 | 40.026 | 40.167 | 46.256 | 24.506 | 0.229 | 1 | 0 | 57.487 | 56.096 | 43.41 | 20.819 | 0 | 0 | 53.893 | 30.337 | [5 empty] | 15.35 | 22.477 | 13 | 6.5297 | 6.1316 | 4.6113 | 4.2857 | 1.8459 | 28.2692
2010-07-03 | 1:22 | 0 | 15.375 | 0 | 2 | 0 | 62.667 | 62.151 | 40.026 | 40.119 | 46.256 | 24.433 | 0.33 | 2 | 0 | 57.51 | 56.072 | 43.434 | 20.843 | 0 | 0 | 53.893 | 30.337 | [5 empty] | 0 | 22.548 | 0 | 6.5003 | 6.1037 | 4.6101 | 4.2857 | 1.8179 | 27.967
2010-07-03 | 1:23 | 0 | 15.35 | 0 | 3 | 0 | 62.621 | 62.195 | 39.978 | 40.119 | 46.463 | 24.433 | 0.126 | 1 | 0 | 57.51 | 56.049 | 43.434 | 20.963 | 0 | 0 | 53.848 | 30.313 | [5 empty] | 0 | 22.502 | 1 | 6.5597 | 6.1601 | 4.6125 | 4.2857 | 1.8744 | 28.5746
2010-07-03 | 1:24 | 0 | 15.325 | 1 | 2 | 0 | 62.553 | 62.172 | 39.932 | 40.05 | 46.44 | 24.506 | 0.229 | 1 | 0 | 57.51 | 56.096 | 43.41 | 20.988 | 0 | 0 | 53.848 | 30.288 | [5 empty] | 0 | 22.503 | 2 | 6.5297 | 6.1316 | 4.6113 | 4.2857 | 1.8459 | 28.2692
2010-07-03 | 1:25 | 1 | 15.35 | 0 | 2 | 0 | 62.532 | 62.128 | 39.978 | 40.026 | 46.692 | 24.482 | 0.43 | 2 | 0 | 57.51 | 56.049 | 43.434 | 21.037 | 0 | 0 | 53.801 | 30.313 | [5 empty] | 15.35 | 22.506 | 3 | 6.4712 | 6.076 | 4.6089 | 4.2857 | 1.7903 | 27.6651
2010-07-03 | 1:26 | 0 | 15.35 | 0 | 3 | 0 | 62.329 | 62.083 | 40.05 | 39.978 | 46.624 | 24.506 | 0.43 | 1 | 0 | 57.487 | 56.026 | 43.41 | 21.012 | 0 | 0 | 53.825 | 30.313 | [5 empty] | 0 | 22.351 | 4 | 6.4712 | 6.076 | 4.6089 | 4.2857 | 1.7903 | 27.6651
2010-07-03 | 1:27 | 0 | 15.375 | 0 | 2 | 0 | 62.217 | 61.925 | 39.932 | 39.908 | 46.097 | 24.457 | 0.582 | 1 | 0 | 57.53 | 56.026 | 43.458 | 21.037 | 0 | 0 | 53.848 | 30.313 | [5 empty] | 0 | 22.309 | 5 | 6.4269 | 6.0339 | 4.6071 | 4.2857 | 1.7482 | 27.201
2010-07-03 | 1:28 | 0 | 15.35 | 0 | 3 | 0 | 62.151 | 61.77 | 39.861 | 39.884 | 46.279 | 24.553 | 0.43 | 2 | 0 | 57.51 | 56.026 | 43.41 | 21.253 | 0 | 0 | 53.893 | 30.313 | [5 empty] | 0 | 22.267 | 6 | 6.4712 | 6.076 | 4.6089 | 4.2857 | 1.7903 | 27.6651
2010-07-03 | 1:29 | 1 | 15.35 | 0 | 2 | 0 | 62.263 | 61.724 | 39.884 | 39.815 | 46.05 | 24.506 | 0.43 | 1 | 0 | 57.51 | 56.002 | 43.458 | 21.181 | 0 | 0 | 53.893 | 30.313 | [5 empty] | 15.35 | 22.448 | 7 | 6.4712 | 6.076 | 4.6089 | 4.2857 | 1.7903 | 27.6651
2010-07-03 | 1:30 | 0 | 15.375 | 0 | 3 | 0 | 62.217 | 61.791 | 39.837 | 39.743 | 46.349 | 24.457 | 0.43 | 1 | 0 | 57.487 | 56.002 | 43.434 | 21.086 | 0 | 0 | 53.848 | 30.313 | [5 empty] | 0 | 22.474 | 8 | 6.4712 | 6.076 | 4.6089 | 4.2857 | 1.7903 | 27.6651
2010-07-03 | 1:31 | 0 | 15.375 | 0 | 2 | 0 | 62.128 | 61.77 | 39.815 | 39.674 | 45.983 | 24.506 | 0.405 | 2 | 0 | 57.464 | 55.981 | 43.434 | 21.012 | 0 | 0 | 53.825 | 30.313 | [5 empty] | 0 | 22.454 | 9 | 6.4785 | 6.0829 | 4.6092 | 4.2857 | 1.7972 | 27.7409
2010-07-03 | 1:32 | 0 | 15.35 | 0 | 3 | 0 | 62.06 | 61.679 | 39.696 | 39.602 | 45.936 | 24.531 | 0.405 | 1 | 0 | 57.464 | 56.026 | 43.41 | 21.086 | 0 | 0 | 53.778 | 30.288 | [5 empty] | 0 | 22.458 | 10 | 6.4785 | 6.0829 | 4.6092 | 4.2857 | 1.7972 | 27.7409
2010-07-03 | 1:33 | 1 | 15.375 | 0 | 2 | 0 | 62.017 | 61.656 | 39.719 | 39.578 | 45.661 | 24.531 | 0.533 | 2 | 0 | 57.464 | 55.958 | 43.434 | 21.012 | 0 | 0 | 53.734 | 30.313 | [5 empty] | 15.375 | 22.439 | 11 | 6.4412 | 6.0475 | 4.6077 | 4.2857 | 1.7618 | 27.3513
2010-07-03 | 1:34 | 0 | 15.375 | 0 | 3 | 0 | 61.971 | 61.567 | 39.65 | 39.485 | 45.866 | 24.457 | 0.356 | 1 | 0 | 57.441 | 55.981 | 43.434 | 21.206 | 0 | 0 | 53.734 | 30.288 | [5 empty] | 0 | 22.486 | 12 | 6.4927 | 6.0965 | 4.6098 | 4.2857 | 1.8107 | 27.8888
2010-07-03 | 1:35 | 0 | 15.35 | 0 | 2 | 1 | 61.791 | 61.542 | 39.626 | 39.507 | 45.728 | 24.506 | 0.281 | 1 | 0 | 57.439 | 55.979 | 43.339 | 21.037 | 0 | 0 | 53.708 | 30.31 | [5 empty] | 0 | 22.284 | 13 | 6.5146 | 6.1172 | 4.6107 | 4.2857 | 1.8315 | 28.114
2010-07-03 | 1:36 | 0 | 15.35 | 0 | 3 | 0 | 61.745 | 61.407 | 39.602 | 39.461 | 45.499 | 24.482 | 0.582 | 2 | 0 | 57.462 | 55.932 | 43.386 | 21.012 | 0 | 0 | 53.708 | 30.31 | [5 empty] | 0 | 22.284 | 0 | 6.4269 | 6.0339 | 4.6071 | 4.2857 | 1.7482 | 27.201
2010-07-03 | 1:37 | 1 | 15.375 | 0 | 2 | 0 | 61.61 | 61.295 | 39.578 | 39.437 | 45.775 | 24.528 | 0.456 | 1 | 0 | 57.416 | 55.909 | 43.432 | 21.061 | 0 | 0 | 53.731 | 30.335 | [5 empty] | 15.375 | 22.173 | 1 | 6.4636 | 6.0688 | 4.6086 | 4.2857 | 1.7831 | 27.5862
2010-07-03 | 1:38 | 0 | 15.345 | 0 | 3 | 0 | 61.56 | 61.179 | 39.502 | 39.291 | 45.401 | 24.499 | 0.325 | 1 | 0 | 57.389 | 55.928 | 43.379 | 21.007 | 0 | 0 | 53.703 | 30.281 | [5 empty] | 0 | 22.269 | 2 | 6.5018 | 6.105 | 4.6102 | 4.2857 | 1.8193 | 27.982
2010-07-03 | 1:39 | 0 | 15.375 | 0 | 2 | 0 | 61.565 | 61.184 | 39.461 | 39.248 | 45.775 | 24.553 | 0.407 | 2 | 0 | 57.395 | 55.956 | 43.408 | 21.037 | 0 | 0 | 53.708 | 30.335 | [5 empty] | 0 | 22.317 | 3 | 6.4779 | 6.0823 | 4.6092 | 4.2857 | 1.7966 | 27.7348
2010-07-03 | 1:40 | 0 | 15.319 | 0 | 3 | 0 | 61.537 | 61.111 | 39.408 | 39.15 | 45.471 | 24.499 | 0.35 | 1 | 0 | 57.345 | 55.881 | 43.358 | 21.177 | 0 | 0 | 53.612 | 30.281 | [5 empty] | 0 | 22.387 | 4 | 6.4945 | 6.0981 | 4.6099 | 4.2857 | 1.8124 | 27.9069
2010-07-03 | 1:41 | 1 | 15.375 | 0 | 2 | 0 | 61.499 | 61.161 | 39.365 | 39.155 | 45.775 | 24.528 | 0.356 | 2 | 0 | 57.373 | 55.909 | 43.408 | 21.253 | 0 | 0 | 53.685 | 30.335 | [5 empty] | 15.375 | 22.344 | 5 | 6.4927 | 6.0965 | 4.6098 | 4.2857 | 1.8107 | 27.8888
2010-07-03 | 1:42 | 0 | 15.4 | 0 | 3 | 0 | 61.499 | 61.072 | 39.32 | 39.107 | 45.889 | 24.602 | 0.407 | 1 | 0 | 57.35 | 55.886 | 43.386 | 21.083 | 0 | 0 | 53.685 | 30.335 | [5 empty] | 0 | 22.392 | 6 | 6.4779 | 6.0823 | 4.6092 | 4.2857 | 1.7966 | 27.7348
2010-07-03 | 1:43 | 0 | 15.375 | 0 | 2 | 0 | 61.341 | 61.072 | 39.272 | 39.062 | 45.201 | 24.553 | 0.381 | 1 | 0 | 57.373 | 55.886 | 43.386 | 21.061 | 0 | 0 | 53.685 | 30.335 | [5 empty] | 0 | 22.279 | 7 | 6.4855 | 6.0895 | 4.6095 | 4.2857 | 1.8038 | 27.8134
2010-07-03 | 1:44 | 0 | 15.35 | 0 | 3 | 0 | 61.138 | 60.983 | 39.131 | 39.086 | 44.858 | 24.528 | 0.33 | 2 | 0 | 57.35 | 55.909 | 43.386 | 20.988 | 0 | 0 | 53.708 | 30.31 | [5 empty] | 0 | 22.052 | 8 | 6.5003 | 6.1037 | 4.6101 | 4.2857 | 1.8179 | 27.967
2010-07-03 | 1:45 | 1 | 15.4 | 0 | 2 | 0 | 61.117 | 60.802 | 39.203 | 39.038 | 44.834 | 24.482 | 0.381 | 1 | 0 | 57.35 | 55.886 | 43.432 | 21.012 | 0 | 0 | 53.776 | 30.359 | [5 empty] | 15.4 | 22.079 | 9 | 6.4855 | 6.0895 | 4.6095 | 4.2857 | 1.8038 | 27.8134
2010-07-03 | 1:46 | 0 | 15.345 | 0 | 3 | 0 | 61.067 | 60.663 | 39.219 | 39.009 | 44.83 | 24.524 | 0.224 | 1 | 0 | 57.3 | 55.837 | 43.379 | 20.983 | 0 | 0 | 53.703 | 30.305 | [5 empty] | 0 | 22.058 | 10 | 6.5312 | 6.133 | 4.6114 | 4.2857 | 1.8473 | 28.2841
2010-07-03 | 1:47 | 0 | 15.35 | 0 | 2 | 0 | 61.072 | 60.668 | 39.248 | 39.014 | 44.879 | 24.553 | 0.304 | 2 | 0 | 57.327 | 55.886 | 43.362 | 21.083 | 0 | 0 | 53.731 | 30.335 | [5 empty] | 0 | 22.058 | 11 | 6.5079 | 6.1109 | 4.6104 | 4.2857 | 1.8251 | 28.0451
2010-07-03 | 1:48 | 0 | 15.375 | 0 | 3 | 0 | 61.072 | 60.645 | 39.248 | 38.966 | 45.177 | 24.506 | 0.356 | 1 | 0 | 57.304 | 55.841 | 43.362 | 21.132 | 0 | 0 | 53.731 | 30.359 | [5 empty] | 0 | 22.106 | 12 | 6.4927 | 6.0965 | 4.6098 | 4.2857 | 1.8107 | 27.8888
2010-07-03 | 1:49 | 1 | 15.319 | 0 | 2 | 1 | 61.044 | 60.64 | 39.126 | 38.937 | 44.874 | 24.477 | 0.25 | 2 | 0 | 57.256 | 55.79 | 43.358 | 21.078 | 0 | 0 | 53.633 | 30.354 | [5 empty] | 15.319 | 22.107 | 13 | 6.5236 | 6.1258 | 4.6111 | 4.2857 | 1.8401 | 28.2066
2010-07-03 | 1:50 | 0 | 15.345 | 0 | 3 | 0 | 61.022 | 60.618 | 39.174 | 38.892 | 44.806 | 24.499 | 0.098 | 1 | 0 | 57.277 | 55.79 | 43.379 | 21.177 | 0 | 0 | 53.612 | 30.354 | [5 empty] | 0 | 22.13 | 0 | 6.5679 | 6.1679 | 4.6129 | 4.2857 | 1.8822 | 28.6571
2010-07-03 | 1:51 | 0 | 15.375 | 0 | 2 | 0 | 61.049 | 60.668 | 39.131 | 38.966 | 45.016 | 24.506 | 0.204 | 1 | 0 | 57.284 | 55.818 | 43.386 | 21.061 | 0 | 0 | 53.661 | 30.408 | [5 empty] | 0 | 22.083 | 1 | 6.537 | 6.1385 | 4.6116 | 4.2857 | 1.8528 | 28.3436
2010-07-03 | 1:52 | 0 | 15.345 | 1 | 3 | 0 | 61.022 | 60.618 | 39.126 | 38.937 | 44.874 | 24.499 | 0.147 | 2 | 0 | 57.256 | 55.767 | 43.379 | 21.199 | 0 | 0 | 53.612 | 30.33 | [5 empty] | 0 | 22.085 | 2 | 6.5536 | 6.1543 | 4.6123 | 4.2857 | 1.8686 | 28.5125
2010-07-03 | 1:53 | 1 | 15.345 | 0 | 2 | 0 | 61.022 | 60.574 | 39.126 | 38.916 | 44.965 | 24.452 | 0.121 | 1 | 0 | 57.256 | 55.79 | 43.379 | 21.078 | 0 | 0 | 53.633 | 30.33 | [5 empty] | 15.345 | 22.106 | 3 | 6.5612 | 6.1615 | 4.6126 | 4.2857 | 1.8758 | 28.5893
2010-07-03 | 1:54 | 0 | 15.345 | 0 | 3 | 0 | 61.022 | 60.595 | 39.126 | 38.961 | 45.355 | 24.403 | 0.147 | 2 | 0 | 57.233 | 55.743 | 43.379 | 21.152 | 0 | 0 | 53.566 | 30.33 | [5 empty] | 0 | 22.061 | 4 | 6.5536 | 6.1543 | 4.6123 | 4.2857 | 1.8686 | 28.5125
2010-07-03 | 1:55 | 0 | 15.319 | 0 | 2 | 0 | 60.978 | 60.64 | 39.148 | 38.913 | 44.895 | 24.452 | 0.173 | 1 | 0 | 57.231 | 55.741 | 43.379 | 21.054 | 0 | 0 | 53.563 | 30.33 | [5 empty] | 0 | 22.065 | 5 | 6.546 | 6.1471 | 4.612 | 4.2857 | 1.8614 | 28.4356
2010-07-03 | 1:56 | 1 | 15.347 | 0 | 3 | 0 | 60.999 | 60.64 | 39.105 | 38.892 | 45.243 | 24.477 | 0.278 | 1 | 0 | 57.211 | 55.722 | 43.358 | 21.177 | 0 | 0 | 53.566 | 30.357 | [5 empty] | 15.347 | 22.107 | 6 | 6.5154 | 6.118 | 4.6107 | 4.2857 | 1.8323 | 28.1229
2010-07-03 | 1:57 | 0 | 15.372 | 0 | 2 | 0 | 60.999 | 60.618 | 39.081 | 38.94 | 44.921 | 24.477 | 0.304 | 2 | 0 | 57.188 | 55.722 | 43.334 | 21.105 | 0 | 0 | 53.542 | 30.308 | [5 empty] | 0 | 22.059 | 7 | 6.5079 | 6.1109 | 4.6104 | 4.2857 | 1.8251 | 28.0451
2010-07-03 | 1:58 | 0 | 15.347 | 0 | 3 | 0 | 61.022 | 60.597 | 39.081 | 38.892 | 45.266 | 24.43 | 0.327 | 1 | 0 | 57.188 | 55.722 | 43.358 | 21.056 | 0 | 0 | 53.542 | 30.283 | [5 empty] | 0 | 22.13 | 8 | 6.5012 | 6.1045 | 4.6102 | 4.2857 | 1.8188 | 27.976
2010-07-03 | 1:59 | 0 | 15.372 | 0 | 2 | 0 | 60.999 | 60.597 | 39.105 | 38.892 | 44.669 | 24.455 | 0.227 | 2 | 0 | 57.211 | 55.722 | 43.358 | 20.961 | 0 | 0 | 53.542 | 30.308 | [5 empty] | 0 | 22.107 | 9 | 6.5303 | 6.1322 | 4.6113 | 4.2857 | 1.8465 | 28.2752
2010-07-03 | 2:00 | 1 | 15.347 | 0 | 3 | 0 | 61.044 | 60.64 | 39.057 | 38.964 | 44.944 | 24.501 | 0.304 | 1 | 0 | 57.188 | 55.722 | 43.405 | 21.056 | 0 | 0 | 53.566 | 30.332 | [5 empty] | 15.347 | 22.08 | 10 | 6.5079 | 6.1109 | 4.6104 | 4.2857 | 1.8251 | 28.0451
2010-07-03 | 2:01 | 0 | 15.347 | 0 | 2 | 0 | 61.044 | 60.64 | 39.15 | 38.916 | 44.967 | 24.477 | 0.227 | 1 | 0 | 57.165 | 55.722 | 43.31 | 21.177 | 0 | 0 | 53.542 | 30.308 | [5 empty] | 0 | 22.128 | 11 | 6.5303 | 6.1322 | 4.6113 | 4.2857 | 1.8465 | 28.2752
2010-07-03 | 2:02 | 0 | 15.347 | 0 | 3 | 0 | 61.133 | 60.663 | 39.129 | 38.964 | 44.967 | 24.526 | 0.101 | 2 | 0 | 57.165 | 55.676 | 43.334 | 21.177 | 0 | 0 | 53.542 | 30.332 | [5 empty] | 0 | 22.169 | 12 | 6.567 | 6.167 | 4.6128 | 4.2857 | 1.8813 | 28.6483
2010-07-03 | 2:03 | 0 | 15.297 | 0 | 2 | 1 | 61.268 | 60.709 | 39.129 | 38.964 | 44.83 | 24.477 | 0.126 | 1 | 0 | 57.165 | 55.699 | 43.358 | 21.081 | 0 | 0 | 53.542 | 30.332 | [5 empty] | 0 | 22.304 | 13 | 6.5597 | 6.1601 | 4.6125 | 4.2857 | 1.8744 | 28.5746
2010-07-03 | 2:04 | 1 | 15.347 | 0 | 3 | 0 | 61.336 | 60.798 | 39.174 | 39.057 | 44.897 | 24.455 | 0.201 | 1 | 0 | 57.165 | 55.699 | 43.382 | 21.105 | 0 | 0 | 53.475 | 30.308 | [5 empty] | 15.347 | 22.279 | 0 | 6.5379 | 6.1394 | 4.6116 | 4.2857 | 1.8536 | 28.3525
2010-07-03 | 2:05 | 0 | 15.347 | 0 | 2 | 0 | 61.448 | 60.91 | 39.222 | 39.081 | 45.357 | 24.526 | 0.201 | 2 | 0 | 57.165 | 55.652 | 43.358 | 21.032 | 0 | 0 | 53.519 | 30.332 | [5 empty] | 0 | 22.367 | 1 | 6.5379 | 6.1394 | 4.6116 | 4.2857 | 1.8536 | 28.3525
2010-07-03 | 2:06 | 0 | 15.322 | 0 | 3 | 0 | 61.514 | 60.955 | 39.222 | 39.081 | 45.105 | 24.501 | 0.201 | 1 | 0 | 57.165 | 55.652 | 43.31 | 21.177 | 0 | 0 | 53.542 | 30.357 | [5 empty] | 0 | 22.433 | 2 | 6.5379 | 6.1394 | 4.6116 | 4.2857 | 1.8536 | 28.3525
2010-07-03 | 2:07 | 0 | 15.322 | 0 | 2 | 0 | 61.514 | 60.999 | 39.222 | 39.081 | 44.921 | 24.526 | 0.152 | 2 | 0 | 57.122 | 55.652 | 43.382 | 21.154 | 0 | 0 | 53.542 | 30.357 | [5 empty] | 0 | 22.433 | 3 | 6.5521 | 6.1529 | 4.6122 | 4.2857 | 1.8672 | 28.4978
2010-07-03 | 2:08 | 1 | 15.322 | 0 | 3 | 0 | 61.471 | 61.09 | 39.222 | 39.129 | 45.219 | 24.551 | 0.327 | 1 | 0 | 57.122 | 55.652 | 43.334 | 21.154 | 0 | 0 | 53.542 | 30.332 | [5 empty] | 15.322 | 22.342 | 4 | 6.5012 | 6.1045 | 4.6102 | 4.2857 | 1.8188 | 27.976
2010-07-03 | 2:09 | 0 | 15.347 | 0 | 2 | 0 | 61.649 | 61.067 | 39.198 | 39.15 | 44.692 | 24.622 | 0.304 | 1 | 0 | 57.144 | 55.676 | 43.334 | 21.226 | 0 | 0 | 53.519 | 30.357 | [5 empty] | 0 | 22.499 | 5 | 6.5079 | 6.1109 | 4.6104 | 4.2857 | 1.8251 | 28.0451
2010-07-03 | 2:10 | 0 | 15.314 | 0 | 3 | 0 | 61.731 | 61.104 | 39.167 | 39.167 | 45.119 | 24.639 | 0.193 | 2 | 0 | 57.135 | 55.622 | 43.35 | 21.267 | 0 | 0 | 53.468 | 30.3 | [5 empty] | 0 | 22.564 | 6 | 6.5402 | 6.1416 | 4.6117 | 4.2857 | 1.8559 | 28.3763
2010-07-03 | 2:11 | 0 | 15.322 | 0 | 2 | 0 | 61.896 | 61.245 | 39.291 | 39.198 | 45.794 | 24.646 | 0.327 | 1 | 0 | 57.165 | 55.629 | 43.382 | 21.154 | 0 | 0 | 53.498 | 30.332 | [5 empty] | 0 | 22.698 | 7 | 6.5012 | 6.1045 | 4.6102 | 4.2857 | 1.8188 | 27.976
2010-07-03 | 2:12 | 1 | 15.322 | 0 | 3 | 0 | 62.007 | 61.38 | 39.315 | 39.222 | 45.7 | 24.695 | 0.43 | 2 | 0 | 57.165 | 55.606 | 43.382 | 21.13 | 0 | 0 | 53.498 | 30.332 | [5 empty] | 15.322 | 22.785 | 8 | 6.4712 | 6.076 | 4.6089 | 4.2857 | 1.7903 | 27.6651
2010-07-03 | 2:13 | 0 | 15.322 | 0 | 2 | 0 | 62.121 | 61.514 | 39.339 | 39.267 | 45.794 | 24.695 | 0.353 | 1 | 0 | 57.144 | 55.585 | 43.358 | 20.985 | 0 | 0 | 53.475 | 30.332 | [5 empty] | 0 | 22.854 | 9 | 6.4936 | 6.0973 | 4.6098 | 4.2857 | 1.8116 | 27.8978
2010-07-03 | 2:14 | 0 | 15.322 | 0 | 2 | 0 | 62.121 | 61.626 | 39.291 | 39.291 | 45.976 | 24.742 | 0.278 | 1 | 0 | 57.165 | 55.606 | 43.382 | 21.154 | 0 | 0 | 53.451 | 30.332 | [5 empty] | 0 | 22.83 | 10 | 6.5154 | 6.118 | 4.6107 | 4.2857 | 1.8323 | 28.1229
2010-07-03 | 2:15 | 0 | 15.347 | 0 | 3 | 0 | 62.165 | 61.672 | 39.315 | 39.279 | 45.826 | 24.754 | 0.343 | 2 | 0 | 57.154 | 55.617 | 43.391 | 21.142 | 0 | 0 | 53.414 | 30.32 | [5 empty] | 0 | 22.886 | 11 | 6.4965 | 6.1001 | 4.61 | 4.2857 | 1.8143 | 27.9279
2010-07-03 | 2:16 | 1 | 15.362 | 0 | 2 | 0 | 62.153 | 61.729 | 39.375 | 39.33 | 46.034 | 24.806 | 0.32 | 1 | 0 | 57.156 | 55.596 | 43.394 | 21.145 | 0 | 0 | 53.395 | 30.369 | [5 empty] | 15.362 | 22.823 | 12 | 6.5032 | 6.1064 | 4.6102 | 4.2857 | 1.8207 | 27.9971
2010-07-03 | 2:17 | 0 | 15.337 | 0 | 3 | 1 | 62.199 | 61.683 | 39.375 | 39.351 | 46.218 | 24.781 | 0.32 | 2 | 0 | 57.156 | 55.596 | 43.417 | 21.145 | 0 | 0 | 53.395 | 30.369 | [5 empty] | 0 | 22.848 | 13 | 6.5032 | 6.1064 | 4.6102 | 4.2857 | 1.8207 | 27.9971
2010-07-03 | 2:18 | 0 | 15.362 | 0 | 2 | 0 | 62.222 | 61.729 | 39.399 | 39.375 | 46.561 | 24.781 | 0.142 | 1 | 0 | 57.156 | 55.573 | 43.37 | 21.311 | 0 | 0 | 53.395 | 30.345 | [5 empty] | 0 | 22.847 | 0 | 6.555 | 6.1557 | 4.6123 | 4.2857 | 1.87 | 28.5273
2010-07-03 | 2:19 | 0 | 15.304 | 0 | 3 | 0 | 62.238 | 61.722 | 39.368 | 39.392 | 46.302 | 24.749 | 0.134 | 1 | 0 | 57.126 | 55.519 | 43.386 | 21.208 | 0 | 0 | 53.409 | 30.386 | [5 empty] | 0 | 22.846 | 1 | 6.5574 | 6.1579 | 4.9421 | 4.6154 | 1.5425 | 23.5235
2010-07-03 | 2:20 | 1 | 15.337 | 1 | 2 | 0 | 62.176 | 61.752 | 39.375 | 39.447 | 46.148 | 24.83 | 0.168 | 2 | 0 | 57.133 | 55.573 | 43.394 | 21.167 | 0 | 0 | 53.44 | 30.394 | [5 empty] | 15.337 | 22.729 | 2 | 6.5475 | 6.1485 | 4.9417 | 4.6154 | 1.5331 | 23.4153
2010-07-03 | 2:21 | 0 | 15.362 | 0 | 3 | 0 | 62.153 | 61.729 | 39.423 | 39.423 | 46.333 | 24.852 | 0.142 | 1 | 0 | 57.156 | 55.573 | 43.417 | 21.167 | 0 | 0 | 53.44 | 30.418 | [5 empty] | 0 | 22.73 | 3 | 6.555 | 6.1557 | 4.942 | 4.6154 | 1.5403 | 23.4981
2010-07-03 | 2:22 | 0 | 15.337 | 0 | 2 | 0 | 62.11 | 61.683 | 39.468 | 39.447 | 46.081 | 24.781 | 0.041 | 1 | 0 | 57.176 | 55.526 | 43.465 | 21.047 | 0 | 0 | 53.44 | 30.394 | [5 empty] | 0 | 22.663 | 4 | 6.5845 | 6.1837 | 4.9432 | 4.6154 | 1.5683 | 23.8177
2010-07-03 | 2:23 | 0 | 15.304 | 0 | 2 | 0 | 62.058 | 61.654 | 39.461 | 39.485 | 46.44 | 24.774 | 0.057 | 2 | 0 | 57.147 | 55.519 | 43.386 | 21.208 | 0 | 0 | 53.433 | 30.337 | [5 empty] | 0 | 22.573 | 5 | 6.5798 | 6.1792 | 4.943 | 4.6154 | 1.5638 | 23.7672
2010-07-03 | 2:24 | 1 | 15.312 | 0 | 3 | 0 | 62.087 | 61.661 | 39.54 | 39.468 | 46.263 | 24.83 | 0.041 | 1 | 0 | 57.156 | 55.55 | 43.417 | 21.287 | 0 | 0 | 53.463 | 30.394 | [5 empty] | 15.312 | 22.619 | 6 | 6.5845 | 6.1837 | 4.9432 | 4.6154 | 1.5683 | 23.8177
2010-07-03 | 2:25 | 0 | 15.337 | 0 | 2 | 0 | 62.087 | 61.638 | 39.468 | 39.54 | 46.333 | 24.877 | 0.065 | 2 | 0 | 57.156 | 55.526 | 43.441 | 21.191 | 0 | 0 | 53.416 | 30.394 | [5 empty] | 0 | 22.547 | 7 | 6.5775 | 6.177 | 4.9429 | 4.6154 | 1.5616 | 23.742
2010-07-03 | 2:26 | 0 | 15.33 | 0 | 3 | 0 | 62.058 | 61.588 | 39.509 | 39.485 | 46.76 | 24.845 | 0.108 | 1 | 0 | 57.126 | 55.473 | 43.386 | 21.159 | 0 | 0 | 53.365 | 30.386 | [5 empty] | 0 | 22.573 | 8 | 6.565 | 6.1651 | 4.9424 | 4.6154 | 1.5497 | 23.606
2010-07-03 | 2:27 | 0 | 15.304 | 0 | 2 | 0 | 62.012 | 61.565 | 39.509 | 39.509 | 46.531 | 24.869 | 0.057 | 1 | 0 | 57.126 | 55.496 | 43.386 | 21.184 | 0 | 0 | 53.365 | 30.362 | [5 empty] | 0 | 22.503 | 9 | 6.5798 | 6.1792 | 4.943 | 4.6154 | 1.5638 | 23.7672
2010-07-03 | 2:28 | 1 | 15.304 | 0 | 3 | 0 | 62.035 | 61.542 | 39.461 | 39.437 | 45.913 | 24.82 | 0.031 | 2 | 0 | 57.126 | 55.473 | 43.41 | 21.088 | 0 | 0 | 53.342 | 30.386 | [5 empty] | 15.304 | 22.598 | 10 | 6.5874 | 6.1864 | 4.9433 | 4.6154 | 1.571 | 23.8492
2010-07-03 | 2:29 | 0 | 15.362 | 0 | 2 | 0 | 62.064 | 61.638 | 39.492 | 39.492 | 45.873 | 24.877 | -0.062 | 1 | 0 | 57.156 | 55.503 | 43.441 | 21.36 | 0 | 0 | 53.349 | 30.418 | [5 empty] | 0 | 22.572 | 11 | 6.6145 | 6.2122 | 4.9444 | 4.6154 | 1.5968 | 24.1407
2010-07-03 | 2:30 | 0 | 15.304 | 0 | 3 | 1 | 62.035 | 61.565 | 39.485 | 39.416 | 45.957 | 24.894 | -0.069 | 1 | 0 | 57.103 | 55.452 | 43.386 | 21.159 | 0 | 0 | 53.318 | 30.386 | [5 empty] | 0 | 22.619 | 12 | 6.6165 | 6.2141 | 4.9445 | 4.6154 | 1.5987 | 24.1626
2010-07-03 | 2:31 | 0 | 15.304 | 0 | 2 | 0 | 61.989 | 61.565 | 39.509 | 39.392 | 46.256 | 24.869 | -0.247 | 2 | 0 | 57.126 | 55.428 | 43.41 | 21.233 | 0 | 0 | 53.272 | 30.386 | [5 empty] | 0 | 22.597 | 0 | 6.6683 | 6.2634 | 4.9466 | 4.6154 | 1.648 | 24.7136
2010-07-03 | 2:32 | 1 | 15.304 | 0 | 3 | 0 | 62.012 | 61.542 | 39.416 | 39.437 | 46.715 | 24.869 | -0.196 | 1 | 0 | 57.103 | 55.428 | 43.386 | 21.159 | 0 | 0 | 53.272 | 30.362 | [5 empty] | 15.304 | 22.575 | 1 | 6.6535 | 6.2493 | 4.6163 | 4.2857 | 1.9635 | 29.5115
2010-07-03 | 2:33 | 0 | 15.304 | 0 | 2 | 0 | 62.08 | 61.565 | 39.437 | 39.485 | 46.347 | 24.918 | -0.221 | 2 | 0 | 57.103 | 55.452 | 43.386 | 21.184 | 0 | 0 | 53.342 | 30.362 | [5 empty] | 0 | 22.595 | 2 | 6.6608 | 6.2562 | 4.6166 | 4.2857 | 1.9705 | 29.5831
2010-07-03 | 2:34 | 0 | 15.304 | 0 | 3 | 0 | 62.058 | 61.631 | 39.437 | 39.437 | 46.393 | 24.869 | -0.17 | 1 | 0 | 57.103 | 55.428 | 43.434 | 21.135 | 0 | 0 | 53.318 | 30.362 | [5 empty] | 0 | 22.621 | 3 | 6.6459 | 6.2421 | 4.616 | 4.2857 | 1.9563 | 29.4368
2010-07-03 | 2:35 | 0 | 15.304 | 0 | 2 | 0 | 62.074 | 61.603 | 39.483 | 39.459 | 46.228 | 24.916 | -0.245 | 1 | 0 | 57.142 | 55.421 | 43.477 | 21.23 | 0 | 0 | 53.344 | 30.345 | [5 empty] | 0 | 22.615 | 4 | 6.6677 | 6.2628 | 4.6169 | 4.2857 | 1.9771 | 29.6517
2010-07-03 | 2:36 | 1 | 15.314 | 0 | 3 | 0 | 62.06 | 61.567 | 39.397 | 39.466 | 46.351 | 24.901 | -0.26 | 2 | 0 | 57.106 | 55.407 | 43.439 | 21.191 | 0 | 0 | 53.344 | 30.369 | [5 empty] | 15.314 | 22.594 | 5 | 6.6721 | 6.267 | 4.6171 | 4.2857 | 1.9813 | 29.6946
2010-07-03 | 2:37 | 0 | 15.314 | 0 | 2 | 0 | 62.103 | 61.588 | 39.444 | 39.49 | 46.466 | 24.95 | -0.312 | 1 | 0 | 57.106 | 55.407 | 43.461 | 21.36 | 0 | 0 | 53.367 | 30.416 | [5 empty] | 0 | 22.613 | 6 | 6.6873 | 6.2814 | 4.6177 | 4.2857 | 1.9956 | 29.8426
2010-07-03 | 2:38 | 0 | 15.289 | 0 | 3 | 0 | 62.037 | 61.567 | 39.444 | 39.42 | 46.603 | 24.926 | -0.209 | 1 | 0 | 57.106 | 55.384 | 43.439 | 21.36 | 0 | 0 | 53.297 | 30.416 | [5 empty] | 0 | 22.617 | 7 | 6.6573 | 6.2529 | 4.6165 | 4.2857 | 1.9671 | 29.5487
2010-07-03 | 2:39 | 0 | 15.289 | 0 | 2 | 0 | 62.172 | 61.588 | 39.42 | 39.466 | 46.351 | 24.926 | -0.16 | 2 | 0 | 57.083 | 55.407 | 43.439 | 21.289 | 0 | 0 | 53.297 | 30.416 | [5 empty] | 0 | 22.706 | 8 | 6.643 | 6.2393 | 4.6159 | 4.2857 | 1.9536 | 29.408
2010-07-03 | 2:40 | 1 | 15.289 | 0 | 2 | 0 | 62.08 | 61.633 | 39.466 | 39.49 | 46.351 | 24.972 | -0.234 | 1 | 0 | 57.06 | 55.407 | 43.415 | 21.311 | 0 | 0 | 53.297 | 30.416 | [5 empty] | 15.289 | 22.59 | 9 | 6.6645 | 6.2598 | 4.6168 | 4.2857 | 1.9741 | 29.6203
2010-07-03 | 2:41 | 0 | 15.284 | 0 | 3 | 0 | 62.167 | 61.606 | 39.509 | 39.437 | 46.393 | 24.921 | -0.239 | 2 | 0 | 57.033 | 55.356 | 43.386 | 21.235 | 0 | 0 | 53.269 | 30.411 | [5 empty] | 0 | 22.73 | 10 | 6.666 | 6.2612 | 4.6168 | 4.2857 | 1.9754 | 29.6346
2010-07-03 | 2:42 | 0 | 15.314 | 0 | 2 | 0 | 62.238 | 61.633 | 39.514 | 39.514 | 45.985 | 24.95 | -0.386 | 1 | 0 | 57.083 | 55.361 | 43.439 | 21.265 | 0 | 0 | 53.253 | 30.44 | [5 empty] | 0 | 22.724 | 11 | 6.7088 | 6.3018 | 4.6186 | 4.2857 | 2.0161 | 30.052
2010-07-03 | 2:43 | 1 | 15.314 | 0 | 3 | 0 | 62.261 | 61.745 | 39.585 | 39.607 | 46.58 | 24.95 | -0.108 | 1 | 0 | 57.083 | 55.361 | 43.461 | 21.167 | 0 | 0 | 53.253 | 30.44 | [5 empty] | 15.314 | 22.654 | 12 | 6.6278 | 6.2249 | 4.6153 | 4.2857 | 1.9392 | 29.2581
2010-07-03 | 2:44 | 0 | 15.314 | 0 | 2 | 1 | 62.284 | 61.768 | 39.655 | 39.655 | 46.375 | 24.926 | -0.312 | 2 | 0 | 57.06 | 55.361 | 43.439 | 21.167 | 0 | 0 | 53.253 | 30.416 | [5 empty] | 0 | 22.629 | 13 | 6.6873 | 6.2814 | 4.6177 | 4.2857 | 1.9956 | 29.8426
2010-07-03 | 2:45 | 0 | 15.314 | 0 | 3 | 0 | 62.35 | 61.745 | 39.655 | 39.679 | 46.237 | 24.95 | -0.487 | 1 | 0 | 57.06 | 55.361 | 43.461 | 21.434 | 0 | 0 | 53.23 | 30.416 | [5 empty] | 0 | 22.671 | 0 | 6.7382 | 6.3298 | 4.6198 | 4.2857 | 2.0441 | 30.3357
2010-07-03 | 2:46 | 0 | 15.314 | 0 | 2 | 0 | 62.418 | 61.813 | 39.655 | 39.679 | 46.627 | 24.997 | -0.461 | 1 | 0 | 57.083 | 55.361 | 43.461 | 21.145 | 0 | 0 | 53.206 | 30.44 | [5 empty] | 0 | 22.739 | 1 | 6.7306 | 6.3226 | 4.6195 | 4.2857 | 2.0369 | 30.2629
2010-07-03 | 2:47 | 1 | 15.314 | 0 | 3 | 0 | 62.373 | 61.925 | 39.727 | 39.703 | 46.764 | 24.997 | -0.487 | 2 | 0 | 57.06 | 55.34 | 43.415 | 21.12 | 0 | 0 | 53.253 | 30.465 | [5 empty] | 15.314 | 22.67 | 2 | 6.7382 | 6.3298 | 4.6198 | 4.2857 | 2.0441 | 30.3357
2010-07-03 | 2:48 | 0 | 15.284 | 1 | 2 | 0 | 62.569 | 61.852 | 39.65 | 39.65 | 46.989 | 24.943 | -0.469 | 1 | 0 | 57.055 | 55.312 | 43.432 | 21.26 | 0 | 0 | 53.269 | 30.411 | [5 empty] | 0 | 22.919 | 3 | 6.733 | 6.3248 | 4.6195 | 4.2857 | 2.0391 | 30.2854
2010-07-03 | 2:49 | 0 | 15.284 | 0 | 3 | 0 | 62.548 | 62.032 | 39.65 | 39.626 | 46.575 | 24.896 | -0.492 | 2 | 0 | 57.033 | 55.288 | 43.41 | 21.186 | 0 | 0 | 53.202 | 30.435 | [5 empty] | 0 | 22.922 | 4 | 6.7397 | 6.3312 | 4.6198 | 4.2857 | 2.0455 | 30.3497
2010-07-03 | 2:50 | 0 | 15.259 | 0 | 2 | 0 | 62.345 | 62.099 | 39.602 | 39.65 | 46.048 | 24.967 | -0.543 | 1 | 0 | 57.01 | 55.333 | 43.386 | 21.282 | 0 | 0 | 53.178 | 30.435 | [5 empty] | 0 | 22.695 | 5 | 6.7545 | 6.3453 | 4.6204 | 4.2857 | 2.0596 | 30.492
2010-07-03 | 2:51 | 1 | 15.314 | 0 | 2 | 0 | 62.329 | 61.948 | 39.631 | 39.679 | 45.871 | 25.07 | -0.538 | 1 | 0 | 57.06 | 55.316 | 43.439 | 21.311 | 0 | 0 | 53.162 | 30.489 | [5 empty] | 15.314 | 22.65 | 6 | 6.7531 | 6.3439 | 4.6204 | 4.2857 | 2.0582 | 30.4781
2010-07-03 | 2:52 | 0 | 15.259 | 0 | 3 | 0 | 62.167 | 61.807 | 39.674 | 39.602 | 46.118 | 25.016 | -0.443 | 2 | 0 | 57.055 | 55.288 | 43.386 | 21.331 | 0 | 0 | 53.134 | 30.435 | [5 empty] | 0 | 22.565 | 7 | 6.7254 | 6.3176 | 4.6192 | 4.2857 | 2.0319 | 30.2124
2010-07-03 | 2:53 | 0 | 15.259 | 0 | 2 | 0 | 62.121 | 61.763 | 39.626 | 39.626 | 46.279 | 25.041 | -0.469 | 1 | 0 | 57.01 | 55.288 | 43.41 | 21.307 | 0 | 0 | 53.155 | 30.411 | [5 empty] | 0 | 22.495 | 8 | 6.733 | 6.3248 | 4.6195 | 4.2857 | 2.0391 | 30.2854
2010-07-03 | 2:54 | 0 | 15.259 | 0 | 3 | 0 | 62.099 | 61.74 | 39.626 | 39.65 | 46.3 | 24.943 | -0.67 | 1 | 0 | 56.989 | 55.288 | 43.432 | 21.282 | 0 | 0 | 53.111 | 30.411 | [5 empty] | 0 | 22.449 | 9 | 6.7915 | 6.3805 | 4.6219 | 4.2857 | 2.0947 | 30.8436
2010-07-03 | 2:55 | 1 | 15.284 | 0 | 2 | 0 | 62.099 | 61.629 | 39.65 | 39.578 | 45.943 | 24.874 | -0.853 | 2 | 0 | 56.955 | 55.186 | 43.37 | 21.069 | 0 | 0 | 53.029 | 30.367 | [5 empty] | 15.284 | 22.521 | 10 | 6.8448 | 6.4311 | 4.6241 | 4.2857 | 2.1454 | 31.3435
2010-07-03 | 2:56 | 0 | 15.289 | 0 | 3 | 0 | 62.051 | 61.67 | 39.64 | 39.686 | 46.545 | 24.906 | -0.719 | 1 | 0 | 57.005 | 55.281 | 43.401 | 21.292 | 0 | 0 | 53.08 | 30.445 | [5 empty] | 0 | 22.365 | 11 | 6.8058 | 6.394 | 4.6225 | 4.2857 | 2.1083 | 30.9782
2010-07-03 | 2:57 | 0 | 15.264 | 0 | 2 | 0 | 62.051 | 61.647 | 39.662 | 39.662 | 46.246 | 24.906 | -0.667 | 2 | 0 | 57.028 | 55.281 | 43.401 | 21.363 | 0 | 0 | 53.127 | 30.47 | [5 empty] | 0 | 22.389 | 12 | 6.7906 | 6.3796 | 4.6219 | 4.2857 | 2.0939 | 30.8353
2010-07-03 | 2:58 | 0 | 15.232 | 0 | 3 | 1 | 62.021 | 61.551 | 39.609 | 39.562 | 46.743 | 24.825 | -0.726 | 1 | 0 | 57.021 | 55.207 | 43.439 | 21.115 | 0 | 0 | 53.12 | 30.413 | [5 empty] | 0 | 22.459 | 13 | 6.8078 | 6.396 | 4.6226 | 4.2857 | 2.1102 | 30.9974
2010-07-03 | 2:59 | 1 | 15.289 | 0 | 2 | 0 | 61.916 | 61.581 | 39.64 | 39.545 | 46.018 | 24.832 | -0.77 | 1 | 0 | 57.028 | 55.214 | 43.329 | 21.049 | 0 | 0 | 53.127 | 30.519 | [5 empty] | 15.289 | 22.371 | 0 | 6.8206 | 6.4081 | 4.6231 | 4.2857 | 2.1224 | 31.1177
2010-07-03 | 3:00 | 0 | 15.242 | 0 | 3 | 0 | 61.736 | 61.512 | 39.631 | 39.562 | 46.515 | 24.874 | -0.726 | 2 | 0 | 56.998 | 55.207 | 43.391 | 21.14 | 0 | 0 | 53.097 | 30.511 | [5 empty] | 0 | 22.174 | 1 | 6.8078 | 6.396 | 4.6226 | 4.2857 | 2.1102 | 30.9974
2010-07-03 | 3:01 | 0 | 15.264 | 0 | 2 | 0 | 61.759 | 61.378 | 39.617 | 39.617 | 46.246 | 24.953 | -0.592 | 1 | 0 | 57.005 | 55.26 | 43.422 | 21.194 | 0 | 0 | 53.174 | 30.543 | [5 empty] | 0 | 22.142 | 2 | 6.7688 | 6.3589 | 4.621 | 4.2857 | 2.0732 | 30.6281
2010-07-03 | 3:02 | 0 | 15.264 | 0 | 3 | 0 | 61.736 | 61.311 | 39.662 | 39.569 | 45.789 | 24.906 | -0.592 | 1 | 0 | 57.005 | 55.237 | 43.401 | 21.363 | 0 | 0 | 53.174 | 30.543 | [5 empty] | 0 | 22.167 | 3 | 6.7688 | 6.3589 | 4.621 | 4.2857 | 2.0732 | 30.6281
2010-07-03 | 3:03 | 1 | 15.289 | 0 | 2 | 0 | 61.715 | 61.334 | 39.617 | 39.569 | 46.27 | 24.928 | -0.466 | 2 | 0 | 57.005 | 55.237 | 43.401 | 21.243 | 0 | 0 | 53.127 | 30.494 | [5 empty] | 15.289 | 22.146 | 4 | 6.7321 | 6.324 | 4.6195 | 4.2857 | 2.0383 | 30.277
2010-07-03 | 3:04 | 0 | 15.216 | 0 | 3 | 0 | 61.67 | 61.289 | 39.662 | 39.569 | 45.971 | 24.906 | -0.518 | 1 | 0 | 56.982 | 55.214 | 43.401 | 21.267 | 0 | 0 | 53.15 | 30.47 | [5 empty] | 0 | 22.101 | 5 | 6.7472 | 6.3384 | 4.6201 | 4.2857 | 2.0527 | 30.4223
2010-07-03 | 3:05 | 0 | 15.264 | 0 | 2 | 0 | 61.647 | 61.22 | 39.569 | 39.521 | 46.202 | 24.953 | -0.592 | 2 | 0 | 56.982 | 55.214 | 43.422 | 21.218 | 0 | 0 | 53.127 | 30.47 | [5 empty] | 0 | 22.126 | 6 | 6.7688 | 6.3589 | 4.621 | 4.2857 | 2.0732 | 30.6281
2010-07-03 | 3:06 | 0 | 15.232 | 0 | 3 | 0 | 61.594 | 61.213 | 39.49 | 39.49 | 46.148 | 24.945 | -0.551 | 1 | 0 | 56.932 | 55.183 | 43.415 | 21.307 | 0 | 0 | 53.05 | 30.438 | [5 empty] | 0 | 22.104 | 7 | 6.7569 | 6.3475 | 4.6205 | 4.2857 | 2.0618 | 30.5143
2010-07-03 | 3:07 | 1 | 15.282 | 0 | 3 | 0 | 61.617 | 61.19 | 39.49 | 39.397 | 45.759 | 24.85 | -0.574 | 2 | 0 | 56.909 | 55.116 | 43.322 | 21.38 | 0 | 0 | 53.006 | 30.487 | [5 empty] | 15.282 | 22.22 | 8 | 6.7635 | 6.3539 | 4.6208 | 4.2857 | 2.0682 | 30.5782
2010-07-03 | 3:08 | 0 | 15.289 | 0 | 2 | 0 | 61.647 | 61.22 | 39.452 | 39.397 | 46.699 | 24.85 | -0.422 | 1 | 0 | 56.932 | 55.137 | 43.415 | 21.284 | 0 | 0 | 52.982 | 30.511 | [5 empty] | 0 | 22.25 | 9 | 6.7193 | 6.3118 | 4.619 | 4.2857 | 2.0261 | 30.1534
2010-07-03 | 3:09 | 0 | 15.257 | 0 | 3 | 0 | 61.551 | 61.17 | 39.49 | 39.42 | 46.767 | 24.825 | -0.474 | 1 | 0 | 56.953 | 55.137 | 43.391 | 21.26 | 0 | 0 | 52.982 | 30.536 | [5 empty] | 0 | 22.131 | 10 | 6.7344 | 6.3262 | 4.6196 | 4.2857 | 2.0405 | 30.2994
2010-07-03 | 3:10 | 0 | 15.232 | 0 | 2 | 0 | 61.572 | 61.147 | 39.444 | 39.397 | 46.881 | 24.825 | -0.348 | 2 | 0 | 56.932 | 55.137 | 43.391 | 21.162 | 0 | 0 | 52.936 | 30.536 | [5 empty] | 0 | 22.175 | 11 | 6.6977 | 6.2913 | 4.6181 | 4.2857 | 2.0056 | 29.9446
2010-07-03 | 3:11 | 1 | 15.232 | 0 | 3 | 0 | 61.594 | 61.17 | 39.468 | 39.397 | 46.767 | 24.825 | -0.373 | 1 | 0 | 56.953 | 55.116 | 43.391 | 21.211 | 0 | 0 | 52.936 | 30.582 | [5 empty] | 15.232 | 22.197 | 12 | 6.705 | 6.2982 | 4.6184 | 4.2857 | 2.0125 | 30.0153
2010-07-03 | 3:12 | 0 | 15.184 | 0 | 2 | 1 | 61.572 | 61.17 | 39.514 | 39.373 | 46.377 | 24.85 | -0.551 | 1 | 0 | 56.909 | 55.116 | 43.37 | 21.186 | 0 | 0 | 52.982 | 30.536 | [5 empty] | 0 | 22.199 | 13 | 6.7569 | 6.3475 | 4.6205 | 4.2857 | 2.0618 | 30.5143
2010-07-03 | 3:13 | 0 | 15.232 | 0 | 3 | 0 | 61.617 | 61.19 | 39.49 | 39.373 | 46.676 | 24.85 | -0.5 | 2 | 0 | 56.887 | 55.116 | 43.346 | 21.307 | 0 | 0 | 53.006 | 30.511 | [5 empty] | 0 | 22.244 | 0 | 6.742 | 6.3334 | 4.6199 | 4.2857 | 2.0477 | 30.3721
2010-07-03 | 3:14 | 0 | 15.209 | 0 | 2 | 0 | 61.617 | 61.213 | 39.468 | 39.42 | 46.354 | 24.85 | -0.5 | 1 | 0 | 56.864 | 55.116 | 43.415 | 21.307 | 0 | 0 | 53.027 | 30.487 | [5 empty] | 0 | 22.197 | 1 | 6.742 | 6.3334 | 4.9496 | 4.6154 | 1.718 | 25.4823
2010-07-03 | 3:15 | 1 | 15.257 | 1 | 3 | 0 | 61.617 | 61.17 | 39.514 | 39.397 | 46.193 | 24.899 | -0.551 | 1 | 0 | 56.866 | 55.095 | 43.441 | 21.211 | 0 | 0 | 53.099 | 30.56 | [5 empty] | 15.257 | 22.22 | 2 | 6.7569 | 6.3475 | 4.9502 | 4.6154 | 1.7321 | 25.6352
2010-07-03 | 3:16 | 0 | 15.322 | 0 | 2 | 0 | 61.702 | 61.206 | 39.6 | 39.459 | 46.508 | 25.009 | -0.561 | 2 | 0 | 56.969 | 55.223 | 43.432 | 21.25 | 0 | 0 | 53.134 | 30.575 | [5 empty] | 0 | 22.243 | 3 | 6.7598 | 6.3503 | 4.9503 | 4.6154 | 1.7349 | 25.6651
2010-07-03 | 3:17 | 0 | 15.322 | 0 | 3 | 0 | 61.656 | 61.229 | 39.648 | 39.459 | 46.599 | 24.96 | -0.458 | 1 | 0 | 56.969 | 55.176 | 43.48 | 21.37 | 0 | 0 | 53.134 | 30.575 | [5 empty] | 0 | 22.197 | 4 | 6.7298 | 6.3218 | 4.9491 | 4.6154 | 1.7064 | 25.3558
2010-07-03 | 3:18 | 0 | 15.322 | 0 | 2 | 0 | 61.813 | 61.229 | 39.672 | 39.507 | 46.575 | 24.96 | -0.484 | 2 | 0 | 56.969 | 55.153 | 43.48 | 21.154 | 0 | 0 | 53.134 | 30.575 | [5 empty] | 0 | 22.306 | 5 | 6.7373 | 6.329 | 4.9494 | 4.6154 | 1.7136 | 25.4342
2010-07-03 | 3:19 | 1 | 15.322 | 0 | 3 | 0 | 61.656 | 61.341 | 39.6 | 39.53 | 46.438 | 25.009 | -0.484 | 1 | 0 | 56.925 | 55.176 | 43.48 | 21.419 | 0 | 0 | 53.113 | 30.597 | [5 empty] | 15.322 | 22.126 | 6 | 6.7373 | 6.329 | 4.9494 | 4.6154 | 1.7136 | 25.4342
2010-07-03 | 3:20 | 0 | 15.347 | 0 | 3 | 0 | 61.633 | 61.229 | 39.507 | 39.554 | 46.508 | 24.913 | -0.484 | 1 | 0 | 56.946 | 55.176 | 43.456 | 21.419 | 0 | 0 | 53.09 | 30.575 | [5 empty] | 0 | 22.079 | 7 | 6.7373 | 6.329 | 4.9494 | 4.6154 | 1.7136 | 25.4342
2010-07-03 | 3:21 | 0 | 15.287 | 0 | 2 | 0 | 61.601 | 61.154 | 39.566 | 39.473 | 46.842 | 24.855 | -0.646 | 2 | 0 | 56.914 | 55.097 | 43.468 | 21.385 | 0 | 0 | 53.08 | 30.541 | [5 empty] | 0 | 22.128 | 8 | 6.7845 | 6.3738 | 4.9513 | 4.6154 | 1.7584 | 25.9183
2010-07-03 | 3:22 | 0 | 15.322 | 0 | 3 | 0 | 61.656 | 61.229 | 39.696 | 39.554 | 46.599 | 24.96 | -0.435 | 1 | 0 | 56.925 | 55.153 | 43.432 | 21.37 | 0 | 0 | 53.09 | 30.575 | [5 empty] | 0 | 22.102 | 9 | 6.7231 | 6.3154 | 4.9488 | 4.6154 | 1.7 | 25.2864
2010-07-03 | 3:23 | 1 | 15.322 | 0 | 2 | 0 | 61.633 | 61.252 | 39.717 | 39.6 | 46.232 | 24.985 | -0.536 | 2 | 0 | 56.903 | 55.109 | 43.48 | 21.466 | 0 | 0 | 53.066 | 30.575 | [5 empty] | 15.322 | 22.033 | 10 | 6.7525 | 6.3434 | 4.95 | 4.6154 | 1.728 | 25.5903
2010-07-03 | 3:24 | 0 | 15.287 | 0 | 3 | 0 | 61.601 | 61.197 | 39.638 | 39.59 | 46.085 | 24.926 | -0.536 | 1 | 0 | 56.925 | 55.13 | 43.48 | 21.49 | 0 | 0 | 52.975 | 30.597 | [5 empty] | 0 | 22.011 | 11 | 6.7525 | 6.3434 | 4.95 | 4.6154 | 1.728 | 25.5903
2010-07-03 | 3:25 | 0 | 15.287 | 0 | 2 | 1 | 61.601 | 61.174 | 39.662 | 39.59 | 46.543 | 24.855 | -0.597 | 1 | 0 | 56.871 | 55.053 | 43.446 | 21.432 | 0 | 0 | 52.943 | 30.541 | [5 empty] | 0 | 22.011 | 12 | 6.7702 | 6.3602 | 4.9507 | 4.6154 | 1.7449 | 25.7725
2010-07-03 | 3:26 | 1 | 15.322 | 0 | 3 | 0 | 61.633 | 61.206 | 39.696 | 39.6 | 46.232 | 24.913 | -0.484 | 2 | 0 | 56.925 | 55.085 | 43.501 | 21.444 | 0 | 0 | 52.975 | 30.597 | [5 empty] | 15.322 | 22.033 | 0 | 6.7373 | 6.329 | 4.9494 | 4.6154 | 1.7136 | 25.4342
2010-07-03 | 3:27 | 0 | 15.347 | 0 | 2 | 0 | 61.656 | 61.206 | 39.741 | 39.576 | 46.736 | 24.935 | -0.561 | 1 | 0 | 56.925 | 55.085 | 43.501 | 21.49 | 0 | 0 | 52.929 | 30.622 | [5 empty] | 0 | 22.08 | 1 | 6.7598 | 6.3503 | 4.6206 | 4.2857 | 2.0646 | 30.5421
2010-07-03 | 3:28 | 0 | 15.312 | 0 | 3 | 0 | 61.624 | 61.197 | 39.662 | 39.542 | 46.452 | 24.806 | -0.646 | 1 | 0 | 56.871 | 55.076 | 43.446 | 21.191 | 0 | 0 | 52.919 | 30.563 | [5 empty] | 0 | 22.082 | 2 | 6.7845 | 6.3738 | 4.6216 | 4.2857 | 2.0881 | 30.7774
2010-07-03 | 3:29 | 0 | 15.372 | 0 | 2 | 0 | 61.679 | 61.229 | 39.789 | 39.672 | 46.162 | 24.985 | -0.435 | 2 | 0 | 56.88 | 55.085 | 43.456 | 21.419 | 0 | 0 | 52.905 | 30.622 | [5 empty] | 0 | 22.007 | 3 | 6.7231 | 6.3154 | 4.6191 | 4.2857 | 2.0297 | 30.19
2010-07-03 | 3:30 | 1 | 15.312 | 0 | 3 | 0 | 61.624 | 61.174 | 39.779 | 39.638 | 45.971 | 24.926 | -0.672 | 1 | 0 | 56.871 | 55.053 | 43.446 | 21.191 | 0 | 0 | 52.873 | 30.612 | [5 empty] | 15.312 | 21.986 | 4 | 6.7921 | 6.381 | 4.6219 | 4.2857 | 2.0953 | 30.8491
2010-07-03 | 3:31 | 0 | 15.312 | 0 | 3 | 0 | 61.647 | 61.197 | 39.801 | 39.662 | 45.948 | 24.975 | -0.597 | 2 | 0 | 56.848 | 55.006 | 43.422 | 21.287 | 0 | 0 | 52.919 | 30.612 | [5 empty] | 0 | 21.985 | 5 | 6.7702 | 6.3602 | 4.6211 | 4.2857 | 2.0745 | 30.6419
2010-07-03 | 3:32 | 0 | 15.322 | 0 | 2 | 0 | 61.633 | 61.206 | 39.789 | 39.696 | 46.438 | 24.935 | -0.484 | 1 | 0 | 56.871 | 55.029 | 43.468 | 21.287 | 0 | 0 | 52.896 | 30.612 | [5 empty] | 0 | 21.937 | 6 | 6.7373 | 6.329 | 4.6197 | 4.2857 | 2.0433 | 30.3273
2010-07-03 | 3:33 | 0 | 15.287 | 0 | 3 | 0 | 61.601 | 61.174 | 39.755 | 39.662 | 46.428 | 24.95 | -0.471 | 1 | 0 | 56.871 | 55.006 | 43.468 | 21.071 | 0 | 0 | 52.919 | 30.612 | [5 empty] | 0 | 21.939 | 7 | 6.7336 | 6.3254 | 4.6196 | 4.2857 | 2.0397 | 30.291
2010-07-03 | 3:34 | 1 | 15.312 | 0 | 2 | 0 | 61.624 | 61.197 | 39.755 | 39.684 | 46.062 | 24.95 | -0.394 | 2 | 0 | 56.848 | 55.006 | 43.446 | 21.191 | 0 | 0 | 52.873 | 30.636 | [5 empty] | 15.312 | 21.94 | 8 | 6.7111 | 6.3041 | 4.6187 | 4.2857 | 2.0183 | 30.0746
2010-07-03 | 3:35 | 0 | 15.312 | 0 | 3 | 0 | 61.647 | 61.197 | 39.779 | 39.707 | 45.74 | 24.889 | -0.582 | 1 | 0 | 56.786 | 54.966 | 43.358 | 21.228 | 0 | 0 | 52.833 | 30.551 | [5 empty] | 0 | 21.94 | 9 | 6.7659 | 6.3561 | 4.6209 | 4.2857 | 2.0704 | 30.6004
2010-07-03 | 3:36 | 0 | 15.146 | 0 | 2 | 0 | 61.489 | 61.042 | 39.64 | 39.547 | 46.041 | 24.739 | -0.713 | 1 | 0 | 56.67 | 54.847 | 43.238 | 21.128 | 0 | 0 | 52.761 | 30.425 | [5 empty] | 0 | 21.942 | 10 | 6.804 | 6.3924 | 4.6224 | 4.2857 | 2.1066 | 30.9617
2010-07-03 | 3:37 | 0 | 15.154 | 0 | 3 | 0 | 61.496 | 61.072 | 39.65 | 39.554 | 46.256 | 24.82 | -0.603 | 2 | 0 | 56.722 | 54.877 | 43.269 | 21.28 | 0 | 0 | 52.744 | 30.433 | [5 empty] | 0 | 21.942 | 11 | 6.772 | 6.3619 | 4.6211 | 4.2857 | 2.0762 | 30.6586
2010-07-03 | 3:38 | 1 | 15.154 | 0 | 2 | 0 | 61.519 | 61.072 | 39.672 | 39.578 | 45.661 | 24.82 | -0.832 | 1 | 0 | 56.699 | 54.854 | 43.269 | 21.206 | 0 | 0 | 52.7 | 30.433 | [5 empty] | 15.154 | 21.941 | 12 | 6.8387 | 6.4253 | 4.6238 | 4.2857 | 2.1396 | 31.2865
2010-07-03 | 3:39 | 0 | 15.154 | 0 | 3 | 1 | 61.496 | 61.115 | 39.672 | 39.626 | 45.59 | 24.82 | -0.984 | 1 | 0 | 56.699 | 54.877 | 43.245 | 21.159 | 0 | 0 | 52.723 | 30.433 | [5 empty] | 0 | 21.87 | 13 | 6.8829 | 6.4674 | 4.6256 | 4.2857 | 2.1817 | 31.6966
2010-07-03 | 3:40 | 0 | 15.128 | 0 | 3 | 0 | 61.496 | 61.072 | 39.743 | 39.602 | 45.453 | 24.796 | -0.984 | 2 | 0 | 56.699 | 54.877 | 43.339 | 21.181 | 0 | 0 | 52.768 | 30.408 | [5 empty] | 0 | 21.894 | 0 | 6.8829 | 6.4674 | 4.6256 | 4.2857 | 2.1817 | 31.6966
2010-07-03 | 3:41 | 0 | 15.121 | 0 | 2 | 0 | 61.467 | 61.019 | 39.688 | 39.595 | 45.607 | 24.813 | -1.066 | 1 | 0 | 56.647 | 54.8 | 43.284 | 21.128 | 0 | 0 | 52.67 | 30.401 | [5 empty] | 0 | 21.872 | 1 | 6.9068 | 6.4901 | 4.6266 | 4.2857 | 2.2044 | 31.9156
2010-07-03 | 3:42 | 1 | 15.146 | 0 | 3 | 0 | 61.467 | 61.065 | 39.712 | 39.571 | 46.088 | 24.739 | -0.889 | 2 | 0 | 56.67 | 54.8 | 43.307 | 21.15 | 0 | 0 | 52.67 | 30.401 | [5 empty] | 15.146 | 21.896 | 2 | 6.8553 | 6.4411 | 4.6245 | 4.2857 | 2.1554 | 31.4409
2010-07-03 | 3:43 | 0 | 15.121 | 1 | 2 | 0 | 61.512 | 61.042 | 39.736 | 39.619 | 46.501 | 24.739 | -0.914 | 1 | 0 | 56.647 | 54.8 | 43.284 | 21.128 | 0 | 0 | 52.646 | 30.376 | [5 empty] | 0 | 21.893 | 3 | 6.8626 | 6.448 | 4.6248 | 4.2857 | 2.1623 | 31.5084
2010-07-03 | 3:44 | 0 | 15.179 | 0 | 3 | 0 | 61.496 | 61.072 | 39.743 | 39.65 | 46.622 | 24.771 | -0.932 | 1 | 0 | 56.677 | 54.81 | 43.339 | 21.255 | 0 | 0 | 52.7 | 30.384 | [5 empty] | 0 | 21.846 | 4 | 6.8678 | 6.453 | 4.625 | 4.2857 | 2.1673 | 31.5569
2010-07-03 | 3:45 | 0 | 15.121 | 0 | 2 | 0 | 61.489 | 61.065 | 39.712 | 39.664 | 46.134 | 24.813 | -0.788 | 2 | 0 | 56.624 | 54.8 | 43.307 | 21.199 | 0 | 0 | 52.67 | 30.352 | [5 empty] | 0 | 21.825 | 5 | 6.8259 | 6.4131 | 4.6233 | 4.2857 | 2.1274 | 31.1668
2010-07-03 | 3:46 | 1 | 15.179 | 0 | 3 | 0 | 61.631 | 61.115 | 39.767 | 39.696 | 46.279 | 24.869 | -0.755 | 1 | 0 | 56.654 | 54.81 | 43.315 | 21.135 | 0 | 0 | 52.7 | 30.408 | [5 empty] | 15.179 | 21.935 | 6 | 6.8163 | 6.404 | 4.6229 | 4.2857 | 2.1183 | 31.0767
2010-07-03 | 3:47 | 0 | 15.121 | 0 | 3 | 0 | 61.827 | 61.154 | 39.76 | 39.76 | 45.651 | 24.813 | -0.914 | 1 | 0 | 56.624 | 54.779 | 43.284 | 21.103 | 0 | 0 | 52.714 | 30.376 | [5 empty] | 0 | 22.067 | 7 | 6.8626 | 6.448 | 4.6248 | 4.2857 | 2.1623 | 31.5084
2010-07-03 | 3:48 | 0 | 15.179 | 0 | 2 | 0 | 61.991 | 61.384 | 39.837 | 39.837 | 45.705 | 24.796 | -0.755 | 2 | 0 | 56.654 | 54.786 | 43.315 | 21.005 | 0 | 0 | 52.646 | 30.376 | [5 empty] | 0 | 22.154 | 8 | 6.8163 | 6.404 | 4.6229 | 4.2857 | 2.1183 | 31.0767
2010-07-03 | 3:49 | 0 | 15.121 | 0 | 3 | 0 | 61.962 | 61.512 | 39.829 | 39.829 | 45.607 | 24.788 | -1.066 | 1 | 0 | 56.624 | 54.756 | 43.26 | 21.223 | 0 | 0 | 52.646 | 30.352 | [5 empty] | 0 | 22.133 | 9 | 6.9068 | 6.4901 | 4.6266 | 4.2857 | 2.2044 | 31.9156
2010-07-03 | 3:50 | 1 | 15.146 | 0 | 2 | 0 | 62.005 | 61.535 | 39.782 | 39.853 | 45.492 | 24.764 | -1.193 | 2 | 0 | 56.624 | 54.756 | 43.307 | 21.248 | 0 | 0 | 52.623 | 30.376 | [5 empty] | 15.146 | 22.152 | 10 | 6.9438 | 6.5252 | 4.6281 | 4.2857 | 2.2395 | 32.2519
2010-07-03 | 3:51 | 0 | 15.146 | 0 | 3 | 0 | 62.005 | 61.535 | 39.829 | 39.901 | 45.607 | 24.837 | -1.244 | 1 | 0 | 56.624 | 54.733 | 43.307 | 21.199 | 0 | 0 | 52.576 | 30.376 | [5 empty] | 0 | 22.104 | 11 | 6.9587 | 6.5393 | 4.6287 | 4.2857 | 2.2536 | 32.3859
2010-07-03 | 3:52 | 0 | 15.146 | 0 | 2 | 0 | 61.982 | 61.558 | 39.853 | 39.901 | 45.789 | 24.813 | -1.27 | 1 | 0 | 56.604 | 54.733 | 43.307 | 21.27 | 0 | 0 | 52.576 | 30.401 | [5 empty] | 0 | 22.081 | 12 | 6.9662 | 6.5465 | 4.629 | 4.2857 | 2.2608 | 32.454
2010-07-03 | 3:53 | 0 | 15.096 | 0 | 3 | 1 | 61.939 | 61.558 | 39.877 | 39.853 | 45.789 | 24.813 | -1.296 | 2 | 0 | 56.624 | 54.733 | 43.26 | 21.392 | 0 | 0 | 52.646 | 30.401 | [5 empty] | 0 | 22.086 | 13 | 6.9738 | 6.5537 | 4.6293 | 4.2857 | 2.268 | 32.522
2010-07-03 | 3:54 | 1 | 15.121 | 0 | 2 | 0 | 61.982 | 61.535 | 39.877 | 39.853 | 45.469 | 24.859 | -1.319 | 1 | 0 | 56.624 | 54.733 | 43.284 | 21.319 | 0 | 0 | 52.67 | 30.425 | [5 empty] | 15.121 | 22.129 | 0 | 6.9805 | 6.5601 | 4.6296 | 4.2857 | 2.2744 | 32.582
2010-07-03 | 3:55 | 0 | 15.121 | 0 | 3 | 0 | 62.028 | 61.581 | 39.829 | 39.877 | 45.675 | 24.788 | -1.345 | 1 | 0 | 56.67 | 54.733 | 43.284 | 21.15 | 0 | 0 | 52.693 | 30.45 | [5 empty] | 0 | 22.151 | 1 | 6.9881 | 6.5673 | 4.6299 | 4.2857 | 2.2816 | 32.6497
2010-07-03 | 3:56 | 0 | 15.096 | 0 | 2 | 0 | 61.982 | 61.558 | 39.829 | 39.901 | 45.651 | 24.813 | -1.27 | 2 | 0 | 56.604 | 54.709 | 43.284 | 21.223 | 0 | 0 | 52.646 | 30.425 | [5 empty] | 0 | 22.081 | 2 | 6.9662 | 6.5465 | 4.629 | 4.2857 | 2.2608 | 32.454
2010-07-03 | 3:57 | 0 | 15.096 | 0 | 3 | 0 | 61.982 | 61.535 | 39.853 | 39.877 | 45.675 | 24.764 | -1.244 | 1 | 0 | 56.647 | 54.686 | 43.331 | 21.27 | 0 | 0 | 52.623 | 30.45 | [5 empty] | 0 | 22.105 | 3 | 6.9587 | 6.5393 | 4.6287 | 4.2857 | 2.2536 | 32.3859
2010-07-03 | 3:58 | 1 | 15.066 | 0 | 2 | 0 | 61.978 | 61.53 | 39.873 | 39.873 | 45.693 | 24.759 | -1.301 | 1 | 0 | 56.597 | 54.681 | 43.255 | 21.169 | 0 | 0 | 52.527 | 30.396 | [5 empty] | 15.066 | 22.105 | 4 | 6.9753 | 6.5551 | 4.6294 | 4.2857 | 2.2694 | 32.5351
2010-07-03 | 3:59 | 0 | 15.121 | 0 | 3 | 0 | 61.982 | 61.558 | 39.947 | 39.947 | 45.537 | 24.859 | -1.244 | 2 | 0 | 56.624 | 54.686 | 43.307 | 21.319 | 0 | 0 | 52.576 | 30.472 | [5 empty] | 0 | 22.035 | 5 | 6.9587 | 6.5393 | 4.6287 | 4.2857 | 2.2536 | 32.3859
2010-07-03 | 4:00 | 0 | 15.121 | 0 | 2 | 0 | 62.005 | 61.558 | 40.018 | 39.995 | 45.355 | 24.813 | -1.319 | 1 | 0 | 56.647 | 54.642 | 43.307 | 21.248 | 0 | 0 | 52.599 | 30.45 | [5 empty] | 0 | 22.01 | 6 | 6.9805 | 6.5601 | 4.6296 | 4.2857 | 2.2744 | 32.582
2010-07-03 | 4:01 | 1 | 15.121 | 0 | 3 | 0 | 62.005 | 61.558 | 39.971 | 40.018 | 45.492 | 24.788 | -1.471 | 1 | 0 | 56.647 | 54.663 | 43.331 | 21.199 | 0 | 0 | 52.576 | 30.45 | [5 empty] | 15.121 | 21.987 | 7 | 7.0248 | 6.6022 | 4.6314 | 4.2857 | 2.3165 | 32.9756
2010-07-03 | 4:02 | 0 | 15.121 | 0 | 2 | 0 | 62.028 | 61.558 | 40.04 | 40.04 | 45.721 | 24.788 | -1.471 | 2 | 0 | 56.624 | 54.663 | 43.331 | 21.223 | 0 | 0 | 52.555 | 30.45 | [5 empty] | 0 | 21.988 | 8 | 7.0248 | 6.6022 | 4.6314 | 4.2857 | 2.3165 | 32.9756
2010-07-03 | 4:03 | 0 | 15.121 | 0 | 3 | 0 | 62.028 | 61.581 | 39.971 | 40.04 | 45.56 | 24.859 | -1.497 | 1 | 0 | 56.624 | 54.663 | 43.331 | 21.005 | 0 | 0 | 52.532 | 30.45 | [5 empty] | 0 | 21.988 | 9 | 7.0323 | 6.6094 | 4.6317 | 4.2857 | 2.3237 | 33.0425
2010-07-03 | 4:04 | 0 | 15.121 | 0 | 3 | 0 | 62.005 | 61.535 | 39.971 | 40.064 | 45.56 | 24.764 | -1.548 | 2 | 0 | 56.647 | 54.642 | 43.331 | 21.174 | 0 | 0 | 52.576 | 30.45 | [5 empty] | 0 | 21.941 | 10 | 7.0472 | 6.6235 | 4.6323 | 4.2857 | 2.3378 | 33.1732
2010-07-03 | 4:05 | 1 | 15.091 | 0 | 2 | 0 | 61.978 | 61.53 | 39.99 | 40.011 | 45.485 | 24.808 | -1.63 | 1 | 0 | 56.62 | 54.614 | 43.303 | 20.88 | 0 | 0 | 52.527 | 30.421 | [5 empty] | 15.091 | 21.967 | 11 | 7.0711 | 6.6462 | 4.6332 | 4.2857 | 2.3605 | 33.3821
2010-07-03 | 4:06 | 0 | 15.091 | 0 | 3 | 0 | 62.001 | 61.53 | 39.99 | 39.966 | 45.509 | 24.759 | -1.654 | 1 | 0 | 56.597 | 54.614 | 43.303 | 21.049 | 0 | 0 | 52.548 | 30.396 | [5 empty] | 0 | 22.035 | 12 | 7.078 | 6.6528 | 4.6335 | 4.2857 | 2.3671 | 33.443
2010-07-03 | 4:07 | 0 | 15.121 | 0 | 2 | 1 | 62.096 | 61.558 | 40.018 | 40.018 | 45.446 | 24.859 | -1.674 | 2 | 0 | 56.624 | 54.618 | 43.331 | 21.078 | 0 | 0 | 52.394 | 30.472 | [5 empty] | 0 | 22.078 | 13 | 7.0839 | 6.6584 | 4.6338 | 4.2857 | 2.3726 | 33.4937
2010-07-03 | 4:08 | 0 | 15.096 | 0 | 3 | 0 | 62.028 | 61.601 | 40.018 | 40.018 | 45.721 | 24.813 | -1.726 | 1 | 0 | 56.604 | 54.572 | 43.238 | 21.128 | 0 | 0 | 52.438 | 30.401 | [5 empty] | 0 | 22.01 | 0 | 7.099 | 6.6728 | 4.6344 | 4.2857 | 2.387 | 33.625
2010-07-03 | 4:09 | 1 | 15.121 | 0 | 2 | 0 | 62.051 | 61.601 | 39.995 | 40.018 | 44.986 | 24.884 | -1.775 | 1 | 0 | 56.581 | 54.642 | 43.284 | 21.248 | 0 | 0 | 52.462 | 30.45 | [5 empty] | 15.121 | 22.033 | 1 | 7.1133 | 6.6863 | 4.635 | 4.2857 | 2.4006 | 33.7482
2010-07-03 | 4:10 | 0 | 15.096 | 0 | 3 | 0 | 61.982 | 61.647 | 40.04 | 40.064 | 45.308 | 24.884 | -1.775 | 2 | 0 | 56.581 | 54.642 | 43.284 | 21.27 | 0 | 0 | 52.462 | 30.472 | [5 empty] | 0 | 21.918 | 2 | 7.1133 | 6.6863 | 4.635 | 4.2857 | 2.4006 | 33.7482
2010-07-03 | 4:11 | 0 | 15.121 | 1 | 2 | 0 | 62.005 | 61.558 | 40.04 | 40.04 | 45.285 | 24.908 | -1.726 | 1 | 0 | 56.604 | 54.595 | 43.331 | 21.27 | 0 | 0 | 52.394 | 30.472 | [5 empty] | 0 | 21.965 | 3 | 7.099 | 6.6728 | 4.6344 | 4.2857 | 2.387 | 33.625
2010-07-03 | 4:12 | 0 | 15.066 | 0 | 3 | 0 | 62.023 | 61.53 | 39.99 | 40.059 | 45.441 | 24.83 | -1.831 | 1 | 0 | 56.576 | 54.567 | 43.279 | 21.338 | 0 | 0 | 52.389 | 30.443 | [5 empty] | 0 | 21.964 | 4 | 7.1296 | 6.7018 | 4.6356 | 4.2857 | 2.4161 | 33.8884
2010-07-03 | 4:13 | 1 | 15.091 | 0 | 2 | 0 | 62.001 | 61.553 | 40.011 | 40.035 | 45.28 | 24.83 | -1.831 | 2 | 0 | 56.576 | 54.544 | 43.327 | 21.12 | 0 | 0 | 52.366 | 30.443 | [5 empty] | 15.091 | 21.966 | 5 | 7.1296 | 6.7018 | 4.6356 | 4.2857 | 2.4161 | 33.8884
2010-07-03 | 4:14 | 0 | 15.066 | 0 | 3 | 0 | 62.069 | 61.553 | 40.011 | 40.059 | 45.761 | 24.783 | -1.857 | 1 | 0 | 56.576 | 54.544 | 43.327 | 21.218 | 0 | 0 | 52.366 | 30.421 | [5 empty] | 0 | 22.01 | 6 | 7.1372 | 6.709 | 4.6359 | 4.2857 | 2.4233 | 33.9533
2010-07-03 | 4:15 | 0 | 15.091 | 0 | 2 | 0 | 62.023 | 61.574 | 39.99 | 40.011 | 45.509 | 24.879 | -1.692 | 1 | 0 | 56.565 | 54.555 | 43.267 | 21.351 | 0 | 0 | 52.308 | 30.408 | [5 empty] | 0 | 22.012 | 7 | 7.0891 | 6.6633 | 4.634 | 4.2857 | 2.3776 | 33.5392
2010-07-03 | 4:16 | 0 | 15.04 | 0 | 3 | 0 | 61.932 | 61.594 | 39.939 | 39.963 | 45.873 | 24.901 | -1.885 | 2 | 0 | 56.528 | 54.541 | 43.252 | 21.503 | 0 | 0 | 52.27 | 30.369 | [5 empty] | 0 | 21.969 | 8 | 7.1453 | 6.7168 | 4.6363 | 4.2857 | 2.4311 | 34.0231
2010-07-03 | 4:17 | 1 | 15.063 | 0 | 3 | 0 | 61.864 | 61.551 | 39.963 | 39.963 | 45.049 | 24.803 | -1.911 | 1 | 0 | 56.528 | 54.495 | 43.228 | 21.311 | 0 | 0 | 52.27 | 30.394 | [5 empty] | 15.063 | 21.901 | 9 | 7.1529 | 6.724 | 4.6366 | 4.2857 | 2.4383 | 34.0877
2010-07-03 | 4:18 | 0 | 15.04 | 0 | 2 | 0 | 61.797 | 61.416 | 39.987 | 39.963 | 45.093 | 24.828 | -1.911 | 1 | 0 | 56.528 | 54.495 | 43.252 | 21.142 | 0 | 0 | 52.226 | 30.394 | [5 empty] | 0 | 21.834 | 10 | 7.1529 | 6.724 | 4.6366 | 4.2857 | 2.4383 | 34.0877
2010-07-03 | 4:19 | 0 | 15.063 | 0 | 3 | 0 | 61.64 | 61.371 | 39.963 | 39.939 | 45.483 | 24.828 | -1.86 | 2 | 0 | 56.528 | 54.495 | 43.252 | 21.118 | 0 | 0 | 52.203 | 30.394 | [5 empty] | 0 | 21.701 | 11 | 7.138 | 6.7098 | 4.636 | 4.2857 | 2.4241 | 33.9608
2010-07-03 | 4:20 | 0 | 15.04 | 0 | 2 | 0 | 61.706 | 61.236 | 39.987 | 39.963 | 45.049 | 24.828 | -1.885 | 1 | 0 | 56.528 | 54.474 | 43.252 | 21.047 | 0 | 0 | 52.249 | 30.394 | [5 empty] | 0 | 21.743 | 12 | 7.1453 | 6.7168 | 4.6363 | 4.2857 | 2.4311 | 34.0231
2010-07-03 | 4:21 | 1 | 15.04 | 0 | 3 | 1 | 61.729 | 61.259 | 39.963 | 39.987 | 44.911 | 24.877 | -1.96 | 1 | 0 | 56.505 | 54.474 | 43.252 | 21.071 | 0 | 0 | 52.226 | 30.394 | [5 empty] | 15.04 | 21.742 | 13 | 7.1672 | 6.7375 | 4.6371 | 4.2857 | 2.4518 | 34.209
2010-07-03 | 4:22 | 0 | 15.04 | 0 | 2 | 0 | 61.617 | 61.302 | 40.033 | 39.963 | 44.704 | 24.803 | -2.012 | 2 | 0 | 56.505 | 54.474 | 43.252 | 20.949 | 0 | 0 | 52.156 | 30.369 | [5 empty] | 0 | 21.654 | 0 | 7.1823 | 6.7519 | 4.6378 | 4.2857 | 2.4662 | 34.3373
2010-07-03 | 4:23 | 0 | 15.03 | 0 | 3 | 0 | 61.565 | 61.161 | 39.978 | 39.932 | 44.811 | 24.845 | -2.045 | 1 | 0 | 56.476 | 54.443 | 43.221 | 21.135 | 0 | 0 | 52.081 | 30.386 | [5 empty] | 0 | 21.633 | 1 | 7.1919 | 6.7611 | 4.9678 | 4.6154 | 2.1457 | 29.8345
2010-07-03 | 4:24 | 0 | 15.04 | 0 | 3 | 0 | 61.594 | 61.168 | 40.009 | 39.939 | 44.956 | 24.877 | -2.037 | 2 | 0 | 56.505 | 54.474 | 43.276 | 21.336 | 0 | 0 | 52.088 | 30.418 | [5 empty] | 0 | 21.655 | 2 | 7.1896 | 6.7588 | 4.9677 | 4.6154 | 2.1435 | 29.8134
2010-07-03 | 4:25 | 1 | 15.04 | 0 | 2 | 0 | 61.594 | 61.168 | 39.987 | 39.963 | 45.14 | 24.901 | -1.96 | 1 | 0 | 56.483 | 54.45 | 43.252 | 21.262 | 0 | 0 | 52.133 | 30.418 | [5 empty] | 15.04 | 21.631 | 3 | 7.1672 | 6.7375 | 4.9668 | 4.6154 | 2.1221 | 29.6093
2010-07-03 | 4:26 | 0 | 15.04 | 0 | 3 | 0 | 61.528 | 61.19 | 39.987 | 39.963 | 45.324 | 24.972 | -1.86 | 1 | 0 | 56.46 | 54.495 | 43.252 | 21.238 | 0 | 0 | 52.088 | 30.418 | [5 empty] | 0 | 21.565 | 4 | 7.138 | 6.7098 | 4.9656 | 4.6154 | 2.0945 | 29.3423
2010-07-03 | 4:27 | 0 | 15.008 | 0 | 2 | 0 | 61.476 | 61.072 | 39.932 | 39.861 | 45.224 | 24.916 | -1.919 | 1 | 0 | 56.453 | 54.42 | 43.245 | 21.159 | 0 | 0 | 52.035 | 30.408 | [5 empty] | 0 | 21.615 | 5 | 7.1552 | 6.7262 | 4.9663 | 4.6154 | 2.1108 | 29.5001
2010-07-03 | 4:28 | 0 | 14.983 | 0 | 3 | 0 | 61.476 | 61.026 | 39.908 | 39.815 | 44.788 | 24.916 | -1.97 | 2 | 0 | 56.453 | 54.397 | 43.221 | 21.135 | 0 | 0 | 52.011 | 30.408 | [5 empty] | 0 | 21.661 | 6 | 7.1701 | 6.7403 | 4.9669 | 4.6154 | 2.1249 | 29.6359
2010-07-03 | 4:29 | 1 | 14.983 | 0 | 2 | 0 | 61.43 | 61.049 | 39.932 | 39.837 | 45.156 | 24.94 | -1.641 | 1 | 0 | 56.43 | 54.42 | 43.176 | 21.159 | 0 | 0 | 52.011 | 30.362 | [5 empty] | 14.983 | 21.593 | 7 | 7.0743 | 6.6492 | 4.963 | 4.6154 | 2.0338 | 28.7499
2010-07-03 | 4:30 | 0 | 14.983 | 0 | 3 | 0 | 61.499 | 61.049 | 39.884 | 39.815 | 44.606 | 25.014 | -1.715 | 2 | 0 | 56.43 | 54.42 | 43.197 | 21.061 | 0 | 0 | 51.967 | 30.408 | [5 empty] | 0 | 21.684 | 8 | 7.0958 | 6.6697 | 4.9639 | 4.6154 | 2.0543 | 28.9513
2010-07-03 | 4:31 | 0 | 15.008 | 0 | 3 | 0 | 61.476 | 61.049 | 39.861 | 39.837 | 45.086 | 25.014 | -1.767 | 1 | 0 | 56.43 | 54.42 | 43.197 | 21.061 | 0 | 0 | 51.944 | 30.457 | [5 empty] | 0 | 21.639 | 9 | 7.111 | 6.6841 | 4.9645 | 4.6154 | 2.0687 | 29.092
2010-07-03 | 4:32 | 0 | 15.008 | 0 | 2 | 0 | 61.499 | 61.049 | 39.884 | 39.791 | 45.201 | 24.989 | -1.819 | 1 | 0 | 56.407 | 54.397 | 43.197 | 21.11 | 0 | 0 | 51.92 | 30.386 | [5 empty] | 0 | 21.708 | 10 | 7.1261 | 6.6985 | 4.9651 | 4.6154 | 2.0831 | 29.2322
2010-07-03 | 4:33 | 1 | 15.008 | 0 | 3 | 0 | 61.476 | 61.095 | 39.884 | 39.837 | 45.156 | 25.036 | -1.842 | 2 | 0 | 56.407 | 54.397 | 43.197 | 21.11 | 0 | 0 | 51.92 | 30.408 | [5 empty] | 15.008 | 21.639 | 11 | 7.1328 | 6.7049 | 4.9654 | 4.6154 | 2.0895 | 29.294
2010-07-03 | 4:34 | 0 | 15.008 | 0 | 2 | 1 | 61.542 | 61.072 | 39.932 | 39.791 | 45.11 | 25.036 | -1.893 | 1 | 0 | 56.387 | 54.397 | 43.221 | 21.23 | 0 | 0 | 51.944 | 30.433 | [5 empty] | 0 | 21.751 | 12 | 7.1476 | 6.719 | 4.966 | 4.6154 | 2.1036 | 29.4307
2010-07-03 | 4:35 | 0 | 15.008 | 0 | 3 | 0 | 61.521 | 61.072 | 39.884 | 39.815 | 45.271 | 25.036 | -1.867 | 1 | 0 | 56.419 | 54.362 | 43.209 | 21.172 | 0 | 0 | 51.932 | 30.374 | [5 empty] | 0 | 21.706 | 0 | 7.1401 | 6.7118 | 4.9657 | 4.6154 | 2.0964 | 29.3611
2010-07-03 | 4:36 | 0 | 15.05 | 0 | 3 | 0 | 61.56 | 61.136 | 39.904 | 39.88 | 45.588 | 25.105 | -1.772 | 2 | 0 | 56.448 | 54.415 | 43.264 | 21.179 | 0 | 0 | 51.962 | 30.452 | [5 empty] | 0 | 21.68 | 1 | 7.1124 | 6.6855 | 4.6349 | 4.2857 | 2.3998 | 33.7407
2010-07-03 | 4:37 | 1 | 15.076 | 0 | 2 | 0 | 61.56 | 61.113 | 39.928 | 39.88 | 44.853 | 25.105 | -1.772 | 1 | 0 | 56.448 | 54.415 | 43.24 | 21.154 | 0 | 0 | 51.916 | 30.477 | [5 empty] | 15.076 | 21.68 | 2 | 7.1124 | 6.6855 | 4.6349 | 4.2857 | 2.3998 | 33.7407
2010-07-03 | 4:38 | 0 | 15.05 | 0 | 3 | 0 | 61.517 | 61.158 | 39.858 | 39.904 | 45.38 | 25.129 | -1.898 | 1 | 0 | 56.428 | 54.415 | 43.24 | 21.468 | 0 | 0 | 51.939 | 30.452 | [5 empty] | 0 | 21.613 | 3 | 7.1491 | 6.7204 | 4.6364 | 4.2857 | 2.4347 | 34.0554
2010-07-03 | 4:39 | 0 | 15.076 | 1 | 3 | 0 | 61.517 | 61.113 | 39.928 | 39.88 | 45.794 | 25.058 | -1.924 | 2 | 0 | 56.448 | 54.369 | 43.264 | 21.204 | 0 | 0 | 51.892 | 30.452 | [5 empty] | 0 | 21.637 | 4 | 7.1567 | 6.7276 | 4.6367 | 4.2857 | 2.4418 | 34.1199
2010-07-03 | 4:40 | 1 | 15.05 | 0 | 2 | 0 | 61.56 | 61.113 | 39.928 | 39.904 | 45.565 | 25.129 | -1.973 | 1 | 0 | 56.428 | 54.369 | 43.24 | 21.13 | 0 | 0 | 51.892 | 30.452 | [5 empty] | 15.05 | 21.656 | 5 | 7.1709 | 6.7411 | 4.6373 | 4.2857 | 2.4554 | 34.2412
2010-07-03 | 4:41 | 0 | 15.043 | 0 | 3 | 0 | 61.487 | 61.083 | 39.944 | 39.873 | 45.579 | 25.073 | -2.007 | 1 | 0 | 56.398 | 54.338 | 43.257 | 21.098 | 0 | 0 | 51.885 | 30.421 | [5 empty] | 0 | 21.614 | 6 | 7.1808 | 6.7505 | 4.6377 | 4.2857 | 2.4648 | 34.325
2010-07-03 | 4:42 | 0 | 15.018 | 0 | 2 | 0 | 61.487 | 61.038 | 40.014 | 39.896 | 45.81 | 25.073 | -1.502 | 2 | 0 | 56.398 | 54.338 | 43.209 | 21.292 | 0 | 0 | 51.862 | 30.396 | [5 empty] | 0 | 21.591 | 7 | 7.0338 | 6.6108 | 4.6317 | 4.2857 | 2.325 | 33.0553
2010-07-03 | 4:43 | 0 | 15.018 | 0 | 3 | 0 | 61.487 | 61.038 | 39.966 | 39.944 | 45.327 | 25.002 | -1.527 | 1 | 0 | 56.375 | 54.338 | 43.209 | 21.218 | 0 | 0 | 51.862 | 30.396 | [5 empty] | 0 | 21.543 | 8 | 7.0411 | 6.6177 | 4.632 | 4.2857 | 2.332 | 33.1194
2010-07-03 | 4:44 | 1 | 15.018 | 0 | 3 | 0 | 61.464 | 61.038 | 39.99 | 39.92 | 45.236 | 25.026 | -1.502 | 1 | 0 | 56.375 | 54.317 | 43.233 | 21.002 | 0 | 0 | 51.839 | 30.396 | [5 empty] | 15.018 | 21.544 | 9 | 7.0338 | 6.6108 | 4.6317 | 4.2857 | 2.325 | 33.0553
2010-07-03 | 4:45 | 0 | 15.043 | 0 | 2 | 0 | 61.487 | 61.038 | 39.99 | 39.966 | 45.74 | 25.073 | -1.223 | 2 | 0 | 56.375 | 54.317 | 43.233 | 21.147 | 0 | 0 | 51.771 | 30.396 | [5 empty] | 0 | 21.521 | 10 | 6.9525 | 6.5335 | 4.6284 | 4.2857 | 2.2478 | 32.3308
2010-07-03 | 4:46 | 0 | 15.018 | 0 | 3 | 0 | 61.51 | 61.038 | 40.085 | 39.966 | 45.924 | 25.122 | -1.551 | 1 | 0 | 56.353 | 54.317 | 43.209 | 21.316 | 0 | 0 | 51.724 | 30.396 | [5 empty] | 0 | 21.544 | 11 | 7.0481 | 6.6243 | 4.6323 | 4.2857 | 2.3386 | 33.1808
2010-07-03 | 4:47 | 0 | 14.995 | 0 | 2 | 0 | 61.419 | 61.06 | 40.038 | 39.966 | 45.693 | 25.073 | -1.654 | 2 | 0 | 56.353 | 54.294 | 43.209 | 21.243 | 0 | 0 | 51.68 | 30.421 | [5 empty] | 0 | 21.453 | 12 | 7.078 | 6.6528 | 4.6335 | 4.2857 | 2.3671 | 33.443
2010-07-03 | 4:48 | 1 | 15.068 | 0 | 3 | 1 | 61.284 | 60.994 | 40.107 | 39.99 | 46.2 | 25.097 | -1.628 | 1 | 0 | 56.375 | 54.294 | 43.233 | 21.218 | 0 | 0 | 51.68 | 30.445 | [5 empty] | 15.068 | 21.294 | 13 | 7.0705 | 6.6456 | 4.6332 | 4.2857 | 2.3599 | 33.3771
2010-07-03 | 4:49 | 0 | 15.018 | 0 | 3 | 0 | 61.284 | 60.86 | 40.014 | 40.014 | 45.579 | 25.073 | -1.829 | 1 | 0 | 56.375 | 54.271 | 43.209 | 21.172 | 0 | 0 | 51.633 | 30.445 | [5 empty] | 0 | 21.27 | 0 | 7.129 | 6.7013 | 4.6356 | 4.2857 | 2.4156 | 33.8835
2010-07-03 | 4:50 | 0 | 15.043 | 0 | 2 | 0 | 61.218 | 60.882 | 39.99 | 40.014 | 45.327 | 25.122 | -1.855 | 2 | 0 | 56.353 | 54.271 | 43.209 | 21.123 | 0 | 0 | 51.657 | 30.421 | [5 empty] | 0 | 21.204 | 1 | 7.1366 | 6.7085 | 4.6359 | 4.2857 | 2.4227 | 33.9483
2010-07-03 | 4:51 | 0 | 15.043 | 0 | 3 | 0 | 61.284 | 60.837 | 40.014 | 40.038 | 45.42 | 25.171 | -1.829 | 1 | 0 | 56.353 | 54.271 | 43.209 | 21.194 | 0 | 0 | 51.657 | 30.396 | [5 empty] | 0 | 21.246 | 2 | 7.129 | 6.7013 | 4.6356 | 4.2857 | 2.4156 | 33.8835
2010-07-03 | 4:52 | 1 | 15.018 | 0 | 2 | 0 | 61.172 | 60.814 | 40.061 | 39.99 | 45.488 | 25.073 | -1.855 | 1 | 0 | 56.33 | 54.294 | 43.185 | 21.267 | 0 | 0 | 51.657 | 30.374 | [5 empty] | 15.018 | 21.182 | 3 | 7.1366 | 6.7085 | 4.6359 | 4.2857 | 2.4227 | 33.9483
2010-07-03 | 4:53 | 0 | 15.018 | 0 | 3 | 0 | 61.129 | 60.814 | 40.014 | 40.038 | 45.327 | 25.146 | -1.88 | 2 | 0 | 56.33 | 54.247 | 43.233 | 21.123 | 0 | 0 | 51.68 | 30.421 | [5 empty] | 0 | 21.091 | 4 | 7.1439 | 6.7154 | 4.6362 | 4.2857 | 2.4297 | 34.0106
2010-07-03 | 4:54 | 0 | 14.985 | 0 | 3 | 0 | 61.099 | 60.718 | 40.054 | 40.006 | 44.977 | 25.041 | -1.914 | 1 | 0 | 56.3 | 54.217 | 43.202 | 21.26 | 0 | 0 | 51.694 | 30.413 | [5 empty] | 0 | 21.093 | 5 | 7.1538 | 6.7248 | 4.6366 | 4.2857 | 2.4391 | 34.0951
2010-07-03 | 4:55 | 0 | 14.985 | 0 | 2 | 0 | 61.165 | 60.718 | 40.054 | 40.03 | 44.517 | 25.065 | -1.914 | 1 | 0 | 56.284 | 54.222 | 43.231 | 21.189 | 0 | 0 | 51.654 | 30.44 | [5 empty] | 0 | 21.135 | 6 | 7.1538 | 6.7248 | 4.6366 | 4.2857 | 2.4391 | 34.0951
2010-07-03 | 4:56 | 1 | 15.053 | 0 | 3 | 0 | 61.165 | 60.761 | 40.121 | 40.097 | 44.998 | 25.11 | -1.847 | 2 | 0 | 56.346 | 54.261 | 43.248 | 21.181 | 0 | 0 | 51.647 | 30.457 | [5 empty] | 15.053 | 21.068 | 7 | 7.1342 | 6.7062 | 4.6358 | 4.2857 | 2.4205 | 33.9284
2010-07-03 | 4:57 | 0 | 15.028 | 0 | 3 | 0 | 61.188 | 60.761 | 40.145 | 40.073 | 44.883 | 25.132 | -1.821 | 1 | 0 | 56.323 | 54.24 | 43.224 | 21.375 | 0 | 0 | 51.671 | 30.457 | [5 empty] | 0 | 21.115 | 8 | 7.1267 | 6.6991 | 4.6355 | 4.2857 | 2.4133 | 33.8635
2010-07-03 | 4:58 | 0 | 14.995 | 0 | 2 | 0 | 61.136 | 60.711 | 40.114 | 40.042 | 44.391 | 25.1 | -1.932 | 1 | 0 | 56.248 | 54.254 | 43.169 | 21.365 | 0 | 0 | 51.687 | 30.401 | [5 empty] | 0 | 21.094 | 9 | 7.159 | 6.7298 | 4.6368 | 4.2857 | 2.4441 | 34.1397
2010-07-03 | 4:59 | 0 | 15.053 | 0 | 3 | 0 | 61.234 | 60.741 | 40.145 | 40.073 | 44.676 | 25.132 | -1.695 | 2 | 0 | 56.3 | 54.24 | 43.224 | 21.277 | 0 | 0 | 51.694 | 30.457 | [5 empty] | 0 | 21.161 | 10 | 7.09 | 6.6642 | 4.634 | 4.2857 | 2.3785 | 33.5468
2010-07-03 | 5:00 | 1 | 15.053 | 0 | 2 | 0 | 61.257 | 60.761 | 40.145 | 40.097 | 45.135 | 25.132 | -1.847 | 1 | 0 | 56.323 | 54.24 | 43.248 | 21.277 | 0 | 0 | 51.624 | 30.457 | [5 empty] | 15.053 | 21.16 | 11 | 7.1342 | 6.7062 | 4.6358 | 4.2857 | 2.4205 | 33.9284
2010-07-03 | 5:01 | 0 | 14.995 | 0 | 3 | 0 | 61.316 | 60.777 | 40.138 | 40.114 | 44.181 | 25.149 | -1.35 | 1 | 0 | 56.248 | 54.21 | 43.217 | 21.294 | 0 | 0 | 51.526 | 30.401 | [5 empty] | 0 | 21.202 | 12 | 6.9895 | 6.5687 | 4.6299 | 4.2857 | 2.283 | 32.6627
2010-07-03 | 5:02 | 0 | 14.995 | 0 | 3 | 1 | 61.293 | 60.846 | 40.09 | 40.066 | 44.133 | 25.053 | -1.401 | 2 | 0 | 56.248 | 54.187 | 43.193 | 21.27 | 0 | 0 | 51.503 | 30.401 | [5 empty] | 0 | 21.227 | 13 | 7.0044 | 6.5828 | 4.6305 | 4.2857 | 2.2971 | 32.795
2010-07-03 | 5:03 | 0 | 15.028 | 0 | 2 | 0 | 61.346 | 60.896 | 40.169 | 40.145 | 44.974 | 25.156 | -1.646 | 1 | 0 | 56.277 | 54.217 | 43.2 | 21.23 | 0 | 0 | 51.556 | 30.433 | [5 empty] | 0 | 21.201 | 0 | 7.0757 | 6.6506 | 4.6334 | 4.2857 | 2.3649 | 33.4227
2010-07-03 | 5:04 | 1 | 15.02 | 0 | 3 | 0 | 61.293 | 60.912 | 40.16 | 40.138 | 45.287 | 25.173 | -1.553 | 2 | 0 | 56.248 | 54.187 | 43.217 | 21.245 | 0 | 0 | 51.526 | 30.425 | [5 empty] | 15.02 | 21.155 | 1 | 7.0486 | 6.6249 | 4.6323 | 4.2857 | 2.3392 | 33.186
2010-07-03 | 5:05 | 0 | 14.995 | 0 | 3 | 0 | 61.27 | 60.889 | 40.066 | 40.138 | 45.357 | 25.173 | -1.703 | 1 | 0 | 56.248 | 54.163 | 43.217 | 21.029 | 0 | 0 | 51.549 | 30.425 | [5 empty] | 0 | 21.132 | 2 | 7.0923 | 6.6664 | 4.6341 | 4.2857 | 2.3807 | 33.567
2010-07-03 | 5:06 | 0 | 14.995 | 0 | 2 | 0 | 61.247 | 60.912 | 40.138 | 40.16 | 45.747 | 25.173 | -1.553 | 1 | 0 | 56.225 | 54.187 | 43.193 | 21.078 | 0 | 0 | 51.479 | 30.376 | [5 empty] | 0 | 21.087 | 3 | 7.0486 | 6.6249 | 4.6323 | 4.2857 | 2.3392 | 33.186
2010-07-03 | 5:07 | 0 | 15.02 | 1 | 3 | 0 | 61.247 | 60.846 | 40.138 | 40.138 | 45.31 | 25.198 | -1.679 | 2 | 0 | 56.204 | 54.187 | 43.169 | 21.101 | 0 | 0 | 51.435 | 30.354 | [5 empty] | 0 | 21.109 | 4 | 7.0853 | 6.6597 | 4.6338 | 4.2857 | 2.374 | 33.5063
2010-07-03 | 5:08 | 1 | 14.995 | 0 | 2 | 0 | 61.247 | 60.823 | 40.207 | 40.16 | 45.035 | 25.1 | -1.476 | 1 | 0 | 56.248 | 54.163 | 43.217 | 21.174 | 0 | 0 | 51.458 | 30.401 | [5 empty] | 14.995 | 21.087 | 5 | 7.0262 | 6.6036 | 4.6314 | 4.2857 | 2.3178 | 32.9885
2010-07-03 | 5:09 | 0 | 14.995 | 0 | 3 | 0 | 61.293 | 60.866 | 40.207 | 40.16 | 44.692 | 25.078 | -1.424 | 1 | 0 | 56.225 | 54.14 | 43.193 | 21.27 | 0 | 0 | 51.411 | 30.401 | [5 empty] | 0 | 21.133 | 6 | 7.0111 | 6.5892 | 4.6308 | 4.2857 | 2.3034 | 32.8545
2010-07-03 | 5:10 | 0 | 14.995 | 0 | 3 | 0 | 61.27 | 60.866 | 40.138 | 40.183 | 44.76 | 25.1 | -1.654 | 2 | 0 | 56.225 | 54.163 | 43.193 | 21.245 | 0 | 0 | 51.458 | 30.401 | [5 empty] | 0 | 21.087 | 7 | 7.078 | 6.6528 | 4.6335 | 4.2857 | 2.3671 | 33.443
2010-07-03 | 5:11 | 0 | 14.995 | 0 | 2 | 0 | 61.27 | 60.866 | 40.16 | 40.231 | 45.012 | 25.004 | -1.703 | 1 | 0 | 56.248 | 54.14 | 43.217 | 21.27 | 0 | 0 | 51.479 | 30.425 | [5 empty] | 0 | 21.039 | 8 | 7.0923 | 6.6664 | 4.6341 | 4.2857 | 2.3807 | 33.567
2010-07-03 | 5:12 | 1 | 14.995 | 0 | 3 | 0 | 61.247 | 60.866 | 40.183 | 40.231 | 45.357 | 25.053 | -1.728 | 1 | 0 | 56.225 | 54.14 | 43.24 | 21.101 | 0 | 0 | 51.479 | 30.425 | [5 empty] | 14.995 | 21.016 | 9 | 7.0996 | 6.6733 | 4.6344 | 4.2857 | 2.3876 | 33.63
2010-07-03 | 5:13 | 0 | 14.995 | 0 | 3 | 0 | 61.247 | 60.846 | 40.255 | 40.255 | 45.518 | 25.053 | -1.78 | 2 | 0 | 56.204 | 54.14 | 43.193 | 21.199 | 0 | 0 | 51.479 | 30.45 | [5 empty] | 0 | 20.992 | 10 | 7.1147 | 6.6877 | 4.635 | 4.2857 | 2.402 | 33.7608
2010-07-03 | 5:14 | 0 | 14.973 | 0 | 2 | 0 | 61.27 | 60.866 | 40.231 | 40.279 | 45.999 | 25.053 | -1.703 | 1 | 0 | 56.204 | 54.14 | 43.193 | 21.294 | 0 | 0 | 51.479 | 30.425 | [5 empty] | 0 | 20.991 | 11 | 7.0923 | 6.6664 | 4.6341 | 4.2857 | 2.3807 | 33.567
2010-07-03 | 5:15 | 0 | 14.995 | 0 | 3 | 0 | 61.428 | 60.846 | 40.279 | 40.279 | 45.885 | 25.004 | -1.703 | 1 | 0 | 56.181 | 54.121 | 43.152 | 21.424 | 0 | 0 | 51.439 | 30.411 | [5 empty] | 0 | 21.149 | 12 | 7.0923 | 6.6664 | 4.6341 | 4.2857 | 2.3807 | 33.567
2010-07-03 | 5:16 | 1 | 14.915 | 0 | 2 | 1 | 61.478 | 60.873 | 40.265 | 40.217 | 45.871 | 24.97 | -1.685 | 2 | 0 | 56.096 | 54.033 | 43.109 | 21.333 | 0 | 0 | 51.351 | 30.342 | [5 empty] | 14.915 | 21.261 | 13 | 7.0871 | 6.6614 | 4.6339 | 4.2857 | 2.3757 | 33.5215
2010-07-03 | 5:17 | 0 | 14.915 | 0 | 3 | 0 | 61.613 | 61.031 | 40.241 | 40.265 | 46.076 | 24.97 | -1.659 | 1 | 0 | 56.096 | 54.033 | 43.133 | 21.284 | 0 | 0 | 51.351 | 30.342 | [5 empty] | 0 | 21.348 | 0 | 7.0795 | 6.6542 | 4.6336 | 4.2857 | 2.3685 | 33.4557
2010-07-03 | 5:18 | 0 | 14.864 | 0 | 3 | 0 | 61.724 | 61.165 | 40.217 | 40.265 | 46.19 | 24.97 | -1.659 | 1 | 0 | 56.119 | 54.033 | 43.133 | 21.284 | 0 | 0 | 51.351 | 30.342 | [5 empty] | 0 | 21.459 | 1 | 7.0795 | 6.6542 | 4.9633 | 4.6154 | 2.0388 | 28.799
2010-07-03 | 5:19 | 0 | 14.89 | 0 | 2 | 0 | 61.928 | 61.209 | 40.148 | 40.217 | 46.328 | 24.945 | -1.759 | 2 | 0 | 56.119 | 53.988 | 43.154 | 21.069 | 0 | 0 | 51.327 | 30.318 | [5 empty] | 0 | 21.711 | 2 | 7.1086 | 6.6819 | 4.9644 | 4.6154 | 2.0665 | 29.0704
2010-07-03 | 5:20 | 1 | 14.947 | 0 | 3 | 0 | 62.001 | 61.441 | 40.248 | 40.272 | 46.291 | 24.906 | -1.829 | 1 | 0 | 56.172 | 54.019 | 43.164 | 20.978 | 0 | 0 | 51.381 | 30.349 | [5 empty] | 14.947 | 21.729 | 3 | 7.129 | 6.7013 | 4.9653 | 4.6154 | 2.0859 | 29.2591
2010-07-03 | 5:21 | 0 | 14.922 | 0 | 2 | 0 | 62.023 | 61.53 | 40.248 | 40.296 | 46.428 | 25.002 | -1.852 | 1 | 0 | 56.15 | 54.04 | 43.185 | 21.027 | 0 | 0 | 51.358 | 30.349 | [5 empty] | 0 | 21.727 | 4 | 7.1357 | 6.7076 | 4.9655 | 4.6154 | 2.0922 | 29.3209
2010-07-03 | 5:22 | 0 | 14.864 | 0 | 3 | 0 | 61.994 | 61.567 | 40.289 | 40.289 | 46.169 | 24.97 | -1.963 | 2 | 0 | 56.119 | 54.009 | 43.109 | 21.14 | 0 | 0 | 51.304 | 30.318 | [5 empty] | 0 | 21.705 | 5 | 7.168 | 6.7384 | 4.9668 | 4.6154 | 2.123 | 29.6173
2010-07-03 | 5:23 | 0 | 14.89 | 0 | 3 | 0 | 61.994 | 61.546 | 40.241 | 40.289 | 46.673 | 24.97 | -2.063 | 1 | 0 | 56.142 | 54.009 | 43.133 | 21.164 | 0 | 0 | 51.304 | 30.342 | [5 empty] | 0 | 21.705 | 6 | 7.1971 | 6.766 | 4.968 | 4.6154 | 2.1507 | 29.882
2010-07-03 | 5:24 | 1 | 14.864 | 0 | 2 | 0 | 61.994 | 61.546 | 40.265 | 40.313 | 46.65 | 24.945 | -2.063 | 1 | 0 | 56.119 | 53.965 | 43.133 | 21.044 | 0 | 0 | 51.304 | 30.342 | [5 empty] | 14.864 | 21.681 | 7 | 7.1971 | 6.766 | 4.968 | 4.6154 | 2.1507 | 29.882
2010-07-03 | 5:25 | 0 | 14.89 | 0 | 3 | 0 | 61.994 | 61.546 | 40.337 | 40.313 | 46.053 | 24.97 | -2.037 | 2 | 0 | 56.119 | 53.965 | 43.109 | 21.044 | 0 | 0 | 51.281 | 30.342 | [5 empty] | 0 | 21.681 | 8 | 7.1896 | 6.7588 | 4.9677 | 4.6154 | 2.1435 | 29.8134
2010-07-03 | 5:26 | 0 | 14.89 | 0 | 3 | 0 | 61.971 | 61.524 | 40.382 | 40.358 | 46.305 | 24.97 | -1.989 | 1 | 0 | 56.119 | 53.965 | 43.109 | 20.85 | 0 | 0 | 51.304 | 30.318 | [5 empty] | 0 | 21.613 | 9 | 7.1756 | 6.7456 | 4.9672 | 4.6154 | 2.1302 | 29.6863
2010-07-03 | 5:27 | 1 | 14.882 | 0 | 2 | 0 | 61.964 | 61.537 | 40.351 | 40.327 | 46.573 | 24.913 | -2.122 | 1 | 0 | 56.112 | 53.935 | 43.102 | 21.059 | 0 | 0 | 51.25 | 30.31 | [5 empty] | 14.882 | 21.637 | 10 | 7.2143 | 6.7824 | 4.9687 | 4.6154 | 2.167 | 30.0372
2010-07-03 | 5:28 | 0 | 14.857 | 0 | 3 | 0 | 61.941 | 61.517 | 40.375 | 40.399 | 46.046 | 24.889 | -2.174 | 2 | 0 | 56.089 | 53.935 | 43.078 | 21.181 | 0 | 0 | 51.229 | 30.286 | [5 empty] | 0 | 21.542 | 11 | 7.2295 | 6.7968 | 4.9693 | 4.6154 | 2.1814 | 30.1734
2010-07-03 | 5:29 | 0 | 14.89 | 0 | 2 | 1 | 61.928 | 61.567 | 40.406 | 40.499 | 46.19 | 24.97 | -2.215 | 1 | 0 | 56.142 | 53.965 | 43.109 | 21.091 | 0 | 0 | 51.26 | 30.318 | [5 empty] | 0 | 21.429 | 12 | 7.2414 | 6.8081 | 4.9698 | 4.6154 | 2.1927 | 30.2804
2010-07-03 | 5:30 | 0 | 14.864 | 0 | 3 | 0 | 61.928 | 61.546 | 40.406 | 40.475 | 45.824 | 24.945 | -2.292 | 1 | 0 | 56.142 | 53.965 | 43.085 | 21.189 | 0 | 0 | 51.213 | 30.293 | [5 empty] | 0 | 21.453 | 0 | 7.2638 | 6.8294 | 4.9707 | 4.6154 | 2.214 | 30.4804
2010-07-03 | 5:31 | 1 | 14.832 | 0 | 3 | 0 | 61.651 | 61.494 | 40.444 | 40.516 | 45.84 | 24.962 | -2.349 | 2 | 0 | 56.089 | 53.935 | 43.078 | 21.204 | 0 | 0 | 51.159 | 30.237 | [5 empty] | 14.832 | 21.135 | 1 | 7.2804 | 6.8452 | 4.6417 | 4.2857 | 2.5595 | 35.1557
2010-07-03 | 5:32 | 0 | 14.857 | 0 | 2 | 0 | 61.606 | 61.291 | 40.492 | 40.54 | 45.817 | 24.938 | -2.349 | 1 | 0 | 56.089 | 53.911 | 43.123 | 21.108 | 0 | 0 | 51.136 | 30.286 | [5 empty] | 0 | 21.066 | 2 | 7.2804 | 6.8452 | 4.6417 | 4.2857 | 2.5595 | 35.1557
2010-07-03 | 5:33 | 0 | 14.882 | 0 | 3 | 0 | 61.583 | 61.179 | 40.516 | 40.516 | 45.336 | 24.938 | -2.401 | 1 | 0 | 56.135 | 53.888 | 43.123 | 21.157 | 0 | 0 | 51.136 | 30.261 | [5 empty] | 0 | 21.067 | 3 | 7.2956 | 6.8596 | 4.6423 | 4.2857 | 2.5739 | 35.2801
2010-07-03 | 5:34 | 0 | 14.857 | 0 | 3 | 0 | 61.606 | 61.179 | 40.516 | 40.564 | 44.946 | 24.889 | -2.223 | 2 | 0 | 56.112 | 53.911 | 43.123 | 21.083 | 0 | 0 | 51.206 | 30.286 | [5 empty] | 0 | 21.042 | 4 | 7.2437 | 6.8103 | 4.6402 | 4.2857 | 2.5246 | 34.8523
2010-07-03 | 5:35 | 1 | 14.882 | 1 | 2 | 0 | 61.606 | 61.179 | 40.54 | 40.564 | 44.648 | 24.913 | -1.996 | 1 | 0 | 56.089 | 53.928 | 43.092 | 21.12 | 0 | 0 | 51.199 | 30.3 | [5 empty] | 14.882 | 21.042 | 5 | 7.1776 | 6.7475 | 4.6376 | 4.2857 | 2.4618 | 34.2979
2010-07-03 | 5:36 | 0 | 14.95 | 0 | 3 | 0 | 61.699 | 61.25 | 40.681 | 40.633 | 45.313 | 24.985 | -2.079 | 1 | 0 | 56.184 | 53.958 | 43.171 | 21.105 | 0 | 0 | 51.229 | 30.406 | [5 empty] | 0 | 21.066 | 6 | 7.2018 | 6.7705 | 4.6385 | 4.2857 | 2.4848 | 34.5018
2010-07-03 | 5:37 | 0 | 14.927 | 0 | 2 | 0 | 61.72 | 61.25 | 40.633 | 40.633 | 45.107 | 24.985 | -2.153 | 1 | 0 | 56.184 | 53.937 | 43.171 | 21.154 | 0 | 0 | 51.229 | 30.406 | [5 empty] | 0 | 21.087 | 7 | 7.2234 | 6.791 | 4.6394 | 4.2857 | 2.5052 | 34.6825
2010-07-03 | 5:38 | 0 | 14.927 | 0 | 3 | 0 | 61.699 | 61.295 | 40.633 | 40.609 | 45.014 | 25.009 | -2.053 | 2 | 0 | 56.161 | 53.937 | 43.171 | 21.032 | 0 | 0 | 51.206 | 30.381 | [5 empty] | 0 | 21.09 | 8 | 7.1942 | 6.7633 | 4.6382 | 4.2857 | 2.4776 | 34.4381
2010-07-03 | 5:39 | 1 | 14.95 | 0 | 3 | 0 | 61.677 | 61.25 | 40.564 | 40.609 | 45.383 | 24.96 | -2.153 | 1 | 0 | 56.138 | 53.937 | 43.171 | 21.13 | 0 | 0 | 51.185 | 30.381 | [5 empty] | 14.95 | 21.068 | 9 | 7.2234 | 6.791 | 4.6394 | 4.2857 | 2.5052 | 34.6825
2010-07-03 | 5:40 | 0 | 14.92 | 0 | 2 | 0 | 61.649 | 61.222 | 40.557 | 40.581 | 44.872 | 24.931 | -2.262 | 1 | 0 | 56.133 | 53.909 | 43.142 | 21.245 | 0 | 0 | 51.178 | 30.352 | [5 empty] | 0 | 21.068 | 10 | 7.2551 | 6.8211 | 4.6407 | 4.2857 | 2.5354 | 34.9466
2010-07-03 | 5:41 | 0 | 14.95 | 0 | 3 | 0 | 61.654 | 61.25 | 40.54 | 40.609 | 45.474 | 24.935 | -2.256 | 2 | 0 | 56.161 | 53.937 | 43.195 | 21.226 | 0 | 0 | 51.162 | 30.381 | [5 empty] | 0 | 21.045 | 11 | 7.2533 | 6.8195 | 4.6406 | 4.2857 | 2.5337 | 34.9321
2010-07-03 | 5:42 | 0 | 14.927 | 0 | 3 | 0 | 61.654 | 61.227 | 40.444 | 40.54 | 45.404 | 24.96 | -2.205 | 1 | 0 | 56.161 | 53.914 | 43.195 | 21.297 | 0 | 0 | 51.162 | 30.406 | [5 empty] | 0 | 21.114 | 12 | 7.2385 | 6.8053 | 4.64 | 4.2857 | 2.5196 | 34.8087
2010-07-03 | 5:43 | 1 | 14.927 | 0 | 2 | 1 | 61.631 | 61.227 | 40.423 | 40.564 | 45.611 | 25.009 | -2.153 | 1 | 0 | 56.161 | 53.914 | 43.171 | 21.37 | 0 | 0 | 51.229 | 30.452 | [5 empty] | 14.927 | 21.067 | 13 | 7.2234 | 6.791 | 4.6394 | 4.2857 | 2.5052 | 34.6825
2010-07-03 | 5:44 | 0 | 14.92 | 0 | 3 | 0 | 61.715 | 61.222 | 40.415 | 40.535 | 45.469 | 25.002 | -2.21 | 2 | 0 | 56.11 | 53.886 | 43.142 | 21.316 | 0 | 0 | 51.157 | 30.423 | [5 empty] | 0 | 21.18 | 0 | 7.24 | 6.8067 | 4.6401 | 4.2857 | 2.521 | 34.8209
2010-07-03 | 5:45 | 0 | 14.897 | 0 | 3 | 0 | 61.626 | 61.222 | 40.394 | 40.511 | 45.537 | 24.931 | -2.313 | 1 | 0 | 56.11 | 53.886 | 43.166 | 21.172 | 0 | 0 | 51.134 | 30.423 | [5 empty] | 0 | 21.115 | 1 | 7.2699 | 6.8352 | 4.6413 | 4.2857 | 2.5495 | 35.0694
2010-07-03 | 5:46 | 0 | 14.897 | 0 | 2 | 0 | 61.626 | 61.222 | 40.394 | 40.511 | 45.63 | 24.98 | -2.313 | 1 | 0 | 56.086 | 53.862 | 43.142 | 21.125 | 0 | 0 | 51.064 | 30.423 | [5 empty] | 0 | 21.115 | 2 | 7.2699 | 6.8352 | 4.6413 | 4.2857 | 2.5495 | 35.0694
2010-07-03 | 5:47 | 1 | 14.92 | 0 | 3 | 0 | 61.626 | 61.177 | 40.37 | 40.487 | 45.63 | 24.955 | -2.336 | 2 | 0 | 56.11 | 53.862 | 43.166 | 21.147 | 0 | 0 | 51.019 | 30.423 | [5 empty] | 14.92 | 21.139 | 3 | 7.2766 | 6.8416 | 4.6416 | 4.2857 | 2.5559 | 35.1246
2010-07-03 | 5:48 | 0 | 14.92 | 0 | 2 | 0 | 61.558 | 61.222 | 40.394 | 40.487 | 45.95 | 24.98 | -2.439 | 1 | 0 | 56.086 | 53.862 | 43.118 | 21.125 | 0 | 0 | 51.04 | 30.376 | [5 empty] | 0 | 21.071 | 4 | 7.3066 | 6.8701 | 4.6428 | 4.2857 | 2.5844 | 35.3706
2010-07-03 | 5:49 | 0 | 14.872 | 0 | 3 | 0 | 61.672 | 61.156 | 40.415 | 40.415 | 45.836 | 24.955 | -2.514 | 1 | 0 | 56.086 | 53.862 | 43.166 | 21.172 | 0 | 0 | 51.087 | 30.399 | [5 empty] | 0 | 21.257 | 5 | 7.3285 | 6.8909 | 4.6437 | 4.2857 | 2.6052 | 35.5485
2010-07-03 | 5:50 | 0 | 14.897 | 0 | 3 | 0 | 61.649 | 61.2 | 40.415 | 40.439 | 45.927 | 24.98 | -2.488 | 2 | 0 | 56.086 | 53.839 | 43.142 | 21.316 | 0 | 0 | 51.064 | 30.376 | [5 empty] | 0 | 21.21 | 6 | 7.3209 | 6.8837 | 4.6434 | 4.2857 | 2.598 | 35.4869
2010-07-03 | 5:51 | 1 | 14.872 | 0 | 2 | 0 | 61.603 | 61.245 | 40.415 | 40.415 | 46.064 | 24.955 | -2.414 | 1 | 0 | 56.11 | 53.862 | 43.097 | 21.245 | 0 | 0 | 51.019 | 30.376 | [5 empty] | 14.872 | 21.188 | 7 | 7.2994 | 6.8632 | 4.6425 | 4.2857 | 2.5775 | 35.3111
2010-07-03 | 5:52 | 0 | 14.92 | 0 | 3 | 0 | 61.626 | 61.2 | 40.346 | 40.439 | 46.179 | 24.98 | -2.566 | 1 | 0 | 56.11 | 53.862 | 43.142 | 21.196 | 0 | 0 | 50.996 | 30.376 | [5 empty] | 0 | 21.187 | 8 | 7.3436 | 6.9053 | 4.6443 | 4.2857 | 2.6196 | 35.6712
2010-07-03 | 5:53 | 0 | 14.92 | 0 | 3 | 0 | 61.626 | 61.2 | 40.487 | 40.415 | 46.158 | 24.98 | -2.439 | 2 | 0 | 56.086 | 53.839 | 43.118 | 21.196 | 0 | 0 | 51.019 | 30.352 | [5 empty] | 0 | 21.211 | 9 | 7.3066 | 6.8701 | 4.6428 | 4.2857 | 2.5844 | 35.3706
2010-07-03 | 5:54 | 0 | 14.92 | 0 | 2 | 0 | 61.581 | 61.2 | 40.463 | 40.394 | 46.477 | 24.931 | -2.161 | 1 | 0 | 56.063 | 53.816 | 43.142 | 21.221 | 0 | 0 | 51.019 | 30.376 | [5 empty] | 0 | 21.187 | 10 | 7.2257 | 6.7932 | 4.6395 | 4.2857 | 2.5075 | 34.7019
2010-07-03 | 5:55 | 1 | 14.897 | 0 | 3 | 0 | 61.626 | 61.177 | 40.439 | 40.415 | 46.799 | 24.955 | -2.262 | 1 | 0 | 56.063 | 53.862 | 43.142 | 21.101 | 0 | 0 | 51.019 | 30.376 | [5 empty] | 14.897 | 21.211 | 11 | 7.2551 | 6.8211 | 4.6407 | 4.2857 | 2.5354 | 34.9466
2010-07-03 | 5:56 | 0 | 14.897 | 0 | 3 | 0 | 61.761 | 61.133 | 40.439 | 40.415 | 46.891 | 25.002 | -2.262 | 2 | 0 | 56.086 | 53.816 | 43.118 | 21.051 | 0 | 0 | 51.019 | 30.399 | [5 empty] | 0 | 21.346 | 12 | 7.2551 | 6.8211 | 4.6407 | 4.2857 | 2.5354 | 34.9466
2010-07-03 | 5:57 | 0 | 14.862 | 0 | 2 | 1 | 61.64 | 61.245 | 40.557 | 40.439 | 47.119 | 25.002 | -2.032 | 1 | 0 | 56.086 | 53.816 | 43.142 | 21.076 | 0 | 0 | 51.019 | 30.399 | [5 empty] | 0 | 21.201 | 13 | 7.1881 | 6.7575 | 4.638 | 4.2857 | 2.4717 | 34.3865
2010-07-03 | 5:58 | 0 | 14.897 | 0 | 3 | 0 | 61.873 | 61.291 | 40.535 | 40.439 | 47.327 | 24.98 | -1.857 | 1 | 0 | 56.04 | 53.792 | 43.118 | 21.076 | 0 | 0 | 50.973 | 30.423 | [5 empty] | 0 | 21.434 | 0 | 7.1372 | 6.709 | 4.6359 | 4.2857 | 2.4233 | 33.9533
2010-07-03 | 5:59 | 1 | 14.862 | 0 | 3 | 0 | 61.661 | 61.394 | 40.454 | 40.43 | 46.972 | 24.896 | -2.094 | 2 | 0 | 56.007 | 53.783 | 43.109 | 21.042 | 0 | 0 | 50.963 | 30.364 | [5 empty] | 14.862 | 21.231 | 1 | 7.2062 | 6.7746 | 4.6387 | 4.2857 | 2.4889 | 34.5385
2010-07-03 | 6:00 | 0 | 14.92 | 0 | 2 | 0 | 61.649 | 61.357 | 40.463 | 40.511 | 46.316 | 24.955 | -1.88 | 1 | 0 | 56.063 | 53.816 | 43.097 | 20.907 | 0 | 0 | 50.973 | 30.352 | [5 empty] | 0 | 21.138 | 2 | 7.1439 | 6.7154 | 4.6362 | 4.2857 | 2.4297 | 34.0106
2010-07-03 | 6:01 | 0 | 14.885 | 0 | 3 | 0 | 61.752 | 61.213 | 40.502 | 40.478 | 45.871 | 24.992 | -1.893 | 2 | 0 | 56.007 | 53.738 | 43.085 | 21.211 | 0 | 0 | 50.917 | 30.342 | [5 empty] | 0 | 21.274 | 3 | 7.1476 | 6.719 | 4.6364 | 4.2857 | 2.4333 | 34.043
2010-07-03 | 6:02 | 1 | 14.885 | 0 | 3 | 0 | 61.683 | 61.259 | 40.502 | 40.502 | 46.354 | 24.921 | -1.816 | 1 | 0 | 56.007 | 53.738 | 43.085 | 21.186 | 0 | 0 | 50.94 | 30.342 | [5 empty] | 14.885 | 21.181 | 4 | 7.1252 | 6.6977 | 4.6354 | 4.2857 | 2.412 | 33.851
2010-07-03 | 6:03 | 0 | 14.91 | 1 | 2 | 0 | 61.706 | 61.236 | 40.523 | 40.502 | 46.398 | 24.967 | -1.615 | 1 | 0 | 56.007 | 53.759 | 43.063 | 21.211 | 0 | 0 | 50.94 | 30.342 | [5 empty] | 0 | 21.204 | 5 | 7.0667 | 6.642 | 4.6331 | 4.2857 | 2.3563 | 33.344
2010-07-03 | 6:04 | 0 | 14.91 | 0 | 3 | 0 | 61.526 | 61.279 | 40.406 | 40.523 | 45.735 | 24.896 | -1.664 | 1 | 0 | 56.007 | 53.738 | 43.109 | 21.137 | 0 | 0 | 50.94 | 30.342 | [5 empty] | 0 | 21.003 | 6 | 7.081 | 6.6556 | 4.6336 | 4.2857 | 2.3699 | 33.4684
2010-07-03 | 6:05 | 0 | 14.885 | 0 | 3 | 0 | 61.549 | 61.168 | 40.454 | 40.478 | 45.597 | 24.967 | -1.589 | 2 | 0 | 55.986 | 53.738 | 43.063 | 21.233 | 0 | 0 | 50.94 | 30.318 | [5 empty] | 0 | 21.071 | 7 | 7.0591 | 6.6348 | 4.6328 | 4.2857 | 2.3491 | 33.2778
2010-07-03 | 6:06 | 1 | 14.91 | 0 | 2 | 0 | 61.505 | 61.168 | 40.406 | 40.478 | 45.322 | 25.016 | -1.715 | 1 | 0 | 55.986 | 53.715 | 43.085 | 21.378 | 0 | 0 | 50.917 | 30.318 | [5 empty] | 14.91 | 21.027 | 8 | 7.0958 | 6.6697 | 4.6343 | 4.2857 | 2.384 | 33.5973
2010-07-03 | 6:07 | 0 | 14.91 | 0 | 3 | 0 | 61.549 | 61.145 | 40.502 | 40.454 | 45.436 | 24.945 | -1.386 | 2 | 0 | 56.007 | 53.738 | 43.109 | 21.186 | 0 | 0 | 50.917 | 30.342 | [5 empty] | 0 | 21.095 | 9 | 7 | 6.5786 | 4.6304 | 4.2857 | 2.2929 | 32.7561
2010-07-03 | 6:08 | 0 | 14.91 | 0 | 3 | 0 | 61.572 | 61.145 | 40.502 | 40.478 | 45.138 | 25.016 | -1.412 | 1 | 0 | 55.963 | 53.738 | 43.063 | 21.282 | 0 | 0 | 50.87 | 30.342 | [5 empty] | 0 | 21.094 | 10 | 7.0076 | 6.5858 | 4.6307 | 4.2857 | 2.3001 | 32.8234
2010-07-03 | 6:09 | 0 | 14.807 | 0 | 3 | 0 | 61.544 | 61.117 | 40.425 | 40.473 | 46.141 | 24.938 | -1.365 | 1 | 0 | 55.935 | 53.71 | 43.056 | 21.326 | 0 | 0 | 50.798 | 30.313 | [5 empty] | 0 | 21.071 | 11 | 6.9939 | 6.5728 | 4.6301 | 4.2857 | 2.2871 | 32.7017
2010-07-03 | 6:10 | 1 | 14.91 | 0 | 2 | 0 | 61.505 | 61.101 | 40.43 | 40.478 | 46.445 | 24.896 | -1.615 | 2 | 0 | 55.986 | 53.692 | 43.063 | 21.257 | 0 | 0 | 50.849 | 30.342 | [5 empty] | 14.91 | 21.027 | 12 | 7.0667 | 6.642 | 4.6331 | 4.2857 | 2.3563 | 33.344
2010-07-03 | 6:11 | 0 | 14.935 | 0 | 3 | 1 | 61.572 | 61.124 | 40.502 | 40.502 | 46.491 | 24.921 | -1.512 | 1 | 0 | 55.963 | 53.715 | 43.063 | 21.282 | 0 | 0 | 50.893 | 30.342 | [5 empty] | 0 | 21.07 | 13 | 7.0367 | 6.6135 | 4.6319 | 4.2857 | 2.3278 | 33.081
2010-07-03 | 6:12 | 0 | 14.88 | 0 | 3 | 0 | 61.567 | 61.097 | 40.473 | 40.449 | 46.487 | 24.891 | -1.442 | 1 | 0 | 55.911 | 53.617 | 43.056 | 21.228 | 0 | 0 | 50.842 | 30.335 | [5 empty] | 0 | 21.118 | 0 | 7.0163 | 6.5941 | 4.631 | 4.2857 | 2.3084 | 32.9009
2010-07-03 | 6:13 | 0 | 14.885 | 0 | 2 | 0 | 61.526 | 61.145 | 40.502 | 40.478 | 46.601 | 24.962 | -1.517 | 2 | 0 | 55.911 | 53.664 | 43.035 | 21.061 | 0 | 0 | 50.842 | 30.313 | [5 empty] | 0 | 21.048 | 1 | 7.0382 | 6.6149 | 4.9616 | 4.6154 | 1.9995 | 28.4098
2010-07-03 | 6:14 | 1 | 14.885 | 0 | 3 | 0 | 61.526 | 61.145 | 40.454 | 40.523 | 46.673 | 24.847 | -1.463 | 1 | 0 | 55.963 | 53.692 | 43.085 | 21.113 | 0 | 0 | 50.849 | 30.389 | [5 empty] | 14.885 | 21.003 | 2 | 7.0224 | 6.6 | 4.9609 | 4.6154 | 1.9846 | 28.2605
2010-07-03 | 6:15 | 0 | 14.854 | 0 | 3 | 0 | 61.521 | 61.074 | 40.449 | 40.473 | 46.531 | 24.891 | -1.543 | 1 | 0 | 55.935 | 53.671 | 43.02 | 21.12 | 0 | 0 | 50.805 | 30.323 | [5 empty] | 0 | 21.048 | 3 | 7.0457 | 6.6221 | 4.9619 | 4.6154 | 2.0067 | 28.4814
2010-07-03 | 6:16 | 0 | 14.824 | 0 | 2 | 0 | 61.446 | 61.065 | 40.463 | 40.418 | 46.524 | 24.859 | -1.7 | 2 | 0 | 55.879 | 53.608 | 42.98 | 21.128 | 0 | 0 | 50.742 | 30.256 | [5 empty] | 0 | 21.028 | 4 | 7.0914 | 6.6656 | 4.9637 | 4.6154 | 2.0502 | 28.9106
2010-07-03 | 6:17 | 0 | 14.834 | 0 | 3 | 0 | 61.229 | 61.072 | 40.425 | 40.425 | 46.599 | 24.796 | -1.767 | 1 | 0 | 55.818 | 53.617 | 42.987 | 20.917 | 0 | 0 | 50.772 | 30.288 | [5 empty] | 0 | 20.804 | 5 | 7.111 | 6.6841 | 4.9645 | 4.6154 | 2.0687 | 29.092
2010-07-03 | 6:18 | 1 | 14.802 | 0 | 3 | 0 | 61.177 | 60.907 | 40.418 | 40.394 | 46.34 | 24.859 | -1.8 | 1 | 0 | 55.879 | 53.587 | 43.001 | 21.029 | 0 | 0 | 50.742 | 30.281 | [5 empty] | 14.802 | 20.783 | 6 | 7.1206 | 6.6932 | 4.9649 | 4.6154 | 2.0779 | 29.1811
2010-07-03 | 6:19 | 0 | 14.802 | 0 | 2 | 0 | 61.108 | 60.796 | 40.439 | 40.439 | 46.477 | 24.933 | -1.775 | 2 | 0 | 55.879 | 53.587 | 42.98 | 21.005 | 0 | 0 | 50.765 | 30.33 | [5 empty] | 0 | 20.669 | 7 | 7.1133 | 6.6863 | 4.9646 | 4.6154 | 2.0709 | 29.1136
2010-07-03 | 6:20 | 0 | 14.824 | 0 | 3 | 0 | 61.131 | 60.727 | 40.394 | 40.418 | 46.293 | 24.813 | -1.826 | 1 | 0 | 55.855 | 53.517 | 43.001 | 21.223 | 0 | 0 | 50.765 | 30.305 | [5 empty] | 0 | 20.713 | 8 | 7.1281 | 6.7004 | 4.9652 | 4.6154 | 2.0851 | 29.251
2010-07-03 | 6:21 | 0 | 14.802 | 0 | 3 | 0 | 61.085 | 60.704 | 40.394 | 40.439 | 46.134 | 24.908 | -1.726 | 1 | 0 | 55.855 | 53.587 | 42.956 | 21.15 | 0 | 0 | 50.721 | 30.281 | [5 empty] | 0 | 20.646 | 9 | 7.099 | 6.6728 | 4.9641 | 4.6154 | 2.0574 | 28.9811
2010-07-03 | 6:22 | 1 | 14.802 | 0 | 3 | 0 | 61.085 | 60.684 | 40.394 | 40.439 | 46.316 | 24.884 | -1.752 | 2 | 0 | 55.832 | 53.54 | 42.956 | 21.103 | 0 | 0 | 50.697 | 30.281 | [5 empty] | 14.802 | 20.646 | 10 | 7.1066 | 6.68 | 4.9644 | 4.6154 | 2.0646 | 29.0515
2010-07-03 | 6:23 | 0 | 14.824 | 0 | 2 | 0 | 61.065 | 60.684 | 40.439 | 40.439 | 46.088 | 24.884 | -1.726 | 1 | 0 | 55.832 | 53.54 | 42.98 | 21.103 | 0 | 0 | 50.721 | 30.281 | [5 empty] | 0 | 20.626 | 11 | 7.099 | 6.6728 | 4.9641 | 4.6154 | 2.0574 | 28.9811
2010-07-03 | 6:24 | 0 | 14.824 | 0 | 3 | 1 | 61.085 | 60.684 | 40.418 | 40.418 | 45.903 | 24.859 | -1.726 | 1 | 0 | 55.855 | 53.517 | 43.001 | 20.909 | 0 | 0 | 50.721 | 30.305 | [5 empty] | 0 | 20.667 | 12 | 7.099 | 6.6728 | 4.9641 | 4.6154 | 2.0574 | 28.9811
2010-07-03 | 6:25 | 0 | 14.792 | 0 | 3 | 0 | 61.056 | 60.631 | 40.387 | 40.408 | 46.333 | 24.828 | -1.785 | 2 | 0 | 55.802 | 53.486 | 42.925 | 21.238 | 0 | 0 | 50.62 | 30.298 | [5 empty] | 0 | 20.648 | 0 | 7.1162 | 6.6891 | 4.9647 | 4.6154 | 2.0737 | 29.1406
2010-07-03 | 6:26 | 1 | 14.824 | 0 | 2 | 0 | 61.154 | 60.684 | 40.535 | 40.463 | 46.155 | 24.933 | -1.752 | 1 | 0 | 55.811 | 53.517 | 42.956 | 21.103 | 0 | 0 | 50.674 | 30.352 | [5 empty] | 14.824 | 20.691 | 1 | 7.1066 | 6.68 | 4.6347 | 4.2857 | 2.3942 | 33.6904
2010-07-03 | 6:27 | 0 | 14.849 | 0 | 3 | 0 | 61.065 | 60.727 | 40.439 | 40.487 | 46.179 | 24.884 | -1.752 | 1 | 0 | 55.811 | 53.517 | 42.98 | 21.054 | 0 | 0 | 50.674 | 30.33 | [5 empty] | 0 | 20.578 | 2 | 7.1066 | 6.68 | 4.6347 | 4.2857 | 2.3942 | 33.6904
2010-07-03 | 6:28 | 0 | 14.824 | 0 | 3 | 0 | 61.042 | 60.661 | 40.463 | 40.439 | 45.927 | 24.859 | -1.8 | 2 | 0 | 55.788 | 53.517 | 42.98 | 21.27 | 0 | 0 | 50.651 | 30.33 | [5 empty] | 0 | 20.603 | 3 | 7.1206 | 6.6932 | 4.6353 | 4.2857 | 2.4075 | 33.8109
2010-07-03 | 6:29 | 0 | 14.792 | 0 | 2 | 0 | 61.056 | 60.631 | 40.408 | 40.432 | 45.829 | 24.877 | -1.927 | 1 | 0 | 55.788 | 53.517 | 42.932 | 21.27 | 0 | 0 | 50.651 | 30.281 | [5 empty] | 0 | 20.624 | 4 | 7.1575 | 6.7284 | 4.6368 | 4.2857 | 2.4427 | 34.1273
2010-07-03 | 6:30 | 1 | 14.824 | 0 | 3 | 0 | 61.042 | 60.638 | 40.37 | 40.418 | 45.882 | 24.859 | -1.8 | 1 | 0 | 55.788 | 53.493 | 42.98 | 21.128 | 0 | 0 | 50.674 | 30.305 | [5 empty] | 14.824 | 20.624 | 5 | 7.1206 | 6.6932 | 4.6353 | 4.2857 | 2.4075 | 33.8109
2010-07-03 | 6:31 | 0 | 14.792 | 1 | 3 | 0 | 61.124 | 60.631 | 40.408 | 40.408 | 46.218 | 24.901 | -1.759 | 2 | 0 | 55.757 | 53.486 | 42.901 | 21.167 | 0 | 0 | 50.644 | 30.224 | [5 empty] | 0 | 20.716 | 6 | 7.1086 | 6.6819 | 4.6348 | 4.2857 | 2.3962 | 33.708
2010-07-03 | 6:32 | 0 | 14.792 | 0 | 2 | 0 | 61.035 | 60.675 | 40.408 | 40.387 | 46.034 | 24.803 | -1.785 | 1 | 0 | 55.757 | 53.463 | 42.925 | 21.118 | 0 | 0 | 50.597 | 30.224 | [5 empty] | 0 | 20.648 | 7 | 7.1162 | 6.6891 | 4.6351 | 4.2857 | 2.4034 | 33.7733
2010-07-03 | 6:33 | 0 | 14.824 | 0 | 3 | 0 | 61.22 | 60.704 | 40.418 | 40.418 | 46.02 | 24.835 | -1.8 | 1 | 0 | 55.741 | 53.426 | 42.98 | 21.463 | 0 | 0 | 50.627 | 30.281 | [5 empty] | 0 | 20.802 | 8 | 7.1206 | 6.6932 | 4.6353 | 4.2857 | 2.4075 | 33.8109
2010-07-03 | 6:34 | 1 | 14.792 | 0 | 3 | 0 | 61.17 | 60.766 | 40.456 | 40.387 | 46.011 | 24.803 | -1.708 | 2 | 0 | 55.711 | 53.463 | 42.925 | 21.167 | 0 | 0 | 50.574 | 30.249 | [5 empty] | 14.792 | 20.783 | 9 | 7.0938 | 6.6678 | 4.6342 | 4.2857 | 2.3821 | 33.5796
2010-07-03 | 6:35 | 0 | 14.792 | 0 | 3 | 0 | 61.101 | 60.766 | 40.387 | 40.408 | 46.356 | 24.803 | -1.708 | 1 | 0 | 55.711 | 53.442 | 42.961 | 21.204 | 0 | 0 | 50.611 | 30.261 | [5 empty] | 0 | 20.693 | 10 | 7.0938 | 6.6678 | 4.6342 | 4.2857 | 2.3821 | 33.5796
2010-07-03 | 6:36 | 0 | 14.849 | 0 | 2 | 0 | 61.133 | 60.752 | 40.418 | 40.49 | 45.677 | 24.933 | -1.574 | 2 | 0 | 55.743 | 53.496 | 42.956 | 21.199 | 0 | 0 | 50.606 | 30.256 | [5 empty] | 0 | 20.643 | 11 | 7.0547 | 6.6307 | 4.6326 | 4.2857 | 2.345 | 33.2396
2010-07-03 | 6:37 | 1 | 14.824 | 0 | 3 | 0 | 61.067 | 60.729 | 40.394 | 40.442 | 46.134 | 24.933 | -1.625 | 1 | 0 | 55.767 | 53.472 | 43.004 | 21.174 | 0 | 0 | 50.583 | 30.281 | [5 empty] | 14.824 | 20.625 | 12 | 7.0696 | 6.6448 | 4.6332 | 4.2857 | 2.3591 | 33.3694
2010-07-03 | 6:38 | 0 | 14.771 | 0 | 3 | 1 | 61.06 | 60.659 | 40.437 | 40.437 | 46.085 | 24.904 | -1.527 | 1 | 0 | 55.715 | 53.444 | 42.951 | 21.145 | 0 | 0 | 50.555 | 30.276 | [5 empty] | 0 | 20.623 | 13 | 7.0411 | 6.6177 | 4.632 | 4.2857 | 2.332 | 33.1194
2010-07-03 | 6:39 | 0 | 14.771 | 0 | 2 | 0 | 61.04 | 60.659 | 40.389 | 40.437 | 46.039 | 24.904 | -1.553 | 2 | 0 | 55.692 | 53.491 | 42.906 | 21.123 | 0 | 0 | 50.555 | 30.251 | [5 empty] | 0 | 20.603 | 0 | 7.0486 | 6.6249 | 4.6323 | 4.2857 | 2.3392 | 33.186
2010-07-03 | 6:40 | 0 | 14.794 | 0 | 3 | 0 | 61.04 | 60.659 | 40.437 | 40.413 | 46.519 | 24.928 | -1.527 | 1 | 0 | 55.715 | 53.423 | 42.975 | 21.145 | 0 | 0 | 50.555 | 30.276 | [5 empty] | 0 | 20.627 | 1 | 7.0411 | 6.6177 | 4.632 | 4.2857 | 2.332 | 33.1194
2010-07-03 | 6:41 | 1 | 14.819 | 0 | 3 | 0 | 61.06 | 60.636 | 40.485 | 40.437 | 46.452 | 24.977 | -1.553 | 1 | 0 | 55.692 | 53.423 | 42.927 | 21.289 | 0 | 0 | 50.534 | 30.251 | [5 empty] | 14.819 | 20.623 | 2 | 7.0486 | 6.6249 | 4.6323 | 4.2857 | 2.3392 | 33.186
2010-07-03 | 6:42 | 0 | 14.794 | 0 | 3 | 0 | 61.04 | 60.679 | 40.485 | 40.485 | 46.223 | 24.999 | -1.553 | 2 | 0 | 55.715 | 53.444 | 42.906 | 20.978 | 0 | 0 | 50.534 | 30.276 | [5 empty] | 0 | 20.555 | 3 | 7.0486 | 6.6249 | 4.6323 | 4.2857 | 2.3392 | 33.186
2010-07-03 | 6:43 | 0 | 14.794 | 0 | 2 | 0 | 61.06 | 60.659 | 40.461 | 40.506 | 46.405 | 25.048 | -1.63 | 1 | 0 | 55.692 | 53.444 | 42.906 | 21.194 | 0 | 0 | 50.534 | 30.251 | [5 empty] | 0 | 20.554 | 4 | 7.0711 | 6.6462 | 4.6332 | 4.2857 | 2.3605 | 33.3821
2010-07-03 | 6:44 | 0 | 14.794 | 0 | 3 | 0 | 61.017 | 60.679 | 40.365 | 40.485 | 46.13 | 25.122 | -1.579 | 1 | 0 | 55.669 | 53.444 | 42.858 | 21.265 | 0 | 0 | 50.511 | 30.227 | [5 empty] | 0 | 20.532 | 5 | 7.0562 | 6.6321 | 4.6326 | 4.2857 | 2.3464 | 33.2523
2010-07-03 | 6:45 | 1 | 14.771 | 0 | 3 | 0 | 61.017 | 60.659 | 40.413 | 40.506 | 46.382 | 25.122 | -1.378 | 2 | 0 | 55.669 | 53.444 | 42.951 | 21.363 | 0 | 0 | 50.511 | 30.227 | [5 empty] | 14.771 | 20.511 | 6 | 6.9977 | 6.5764 | 4.6303 | 4.2857 | 2.2907 | 32.7354
2010-07-03 | 6:46 | 0 | 14.819 | 0 | 3 | 0 | 61.04 | 60.659 | 40.437 | 40.506 | 46.613 | 25.097 | -1.352 | 1 | 0 | 55.692 | 53.423 | 42.927 | 21.123 | 0 | 0 | 50.511 | 30.276 | [5 empty] | 0 | 20.534 | 7 | 6.9901 | 6.5692 | 4.63 | 4.2857 | 2.2835 | 32.6679
2010-07-03 | 6:47 | 0 | 14.794 | 0 | 2 | 0 | 61.04 | 60.659 | 40.389 | 40.506 | 45.969 | 25.097 | -1.175 | 1 | 0 | 55.669 | 53.423 | 42.951 | 21.194 | 0 | 0 | 50.487 | 30.227 | [5 empty] | 0 | 20.534 | 8 | 6.9386 | 6.5202 | 4.6279 | 4.2857 | 2.2345 | 32.2045
2010-07-03 | 6:48 | 0 | 14.794 | 0 | 3 | 0 | 61.04 | 60.659 | 40.437 | 40.506 | 45.969 | 25.122 | -1.352 | 2 | 0 | 55.648 | 53.4 | 42.927 | 21.169 | 0 | 0 | 50.511 | 30.227 | [5 empty] | 0 | 20.534 | 9 | 6.9901 | 6.5692 | 4.63 | 4.2857 | 2.2835 | 32.6679
2010-07-03 | 6:49 | 1 | 14.819 | 0 | 3 | 0 | 61.06 | 60.636 | 40.485 | 40.506 | 45.948 | 25.024 | -1.352 | 1 | 0 | 55.692 | 53.4 | 42.951 | 21.338 | 0 | 0 | 50.534 | 30.251 | [5 empty] | 14.819 | 20.554 | 10 | 6.9901 | 6.5692 | 4.63 | 4.2857 | 2.2835 | 32.6679
2010-07-03 | 6:50 | 0 | 14.794 | 0 | 2 | 0 | 61.04 | 60.659 | 40.437 | 40.53 | 45.81 | 25.097 | -1.249 | 1 | 0 | 55.669 | 53.4 | 42.882 | 21.098 | 0 | 0 | 50.511 | 30.227 | [5 empty] | 0 | 20.51 | 11 | 6.9601 | 6.5407 | 4.6288 | 4.2857 | 2.255 | 32.399
2010-07-03 | 6:51 | 0 | 14.761 | 0 | 3 | 0 | 61.01 | 60.629 | 40.406 | 40.499 | 45.548 | 25.112 | -1.156 | 2 | 0 | 55.617 | 53.37 | 42.851 | 21.091 | 0 | 0 | 50.457 | 30.22 | [5 empty] | 0 | 20.511 | 12 | 6.933 | 6.515 | 4.6277 | 4.2857 | 2.2293 | 32.1543
2010-07-03 | 6:52 | 0 | 14.794 | 0 | 3 | 1 | 61.017 | 60.679 | 40.437 | 40.506 | 45.787 | 25.122 | -1.378 | 1 | 0 | 55.692 | 53.377 | 42.882 | 21.265 | 0 | 0 | 50.464 | 30.276 | [5 empty] | 0 | 20.511 | 13 | 6.9977 | 6.5764 | 4.6303 | 4.2857 | 2.2907 | 32.7354
2010-07-03 | 6:53 | 1 | 14.794 | 0 | 3 | 0 | 61.017 | 60.636 | 40.53 | 40.53 | 45.717 | 25.144 | -1.579 | 1 | 0 | 55.669 | 53.377 | 42.906 | 21.145 | 0 | 0 | 50.42 | 30.3 | [5 empty] | 14.794 | 20.487 | 0 | 7.0562 | 6.6321 | 4.6326 | 4.2857 | 2.3464 | 33.2523
2010-07-03 | 6:54 | 0 | 14.787 | 0 | 2 | 0 | 60.987 | 60.606 | 40.43 | 40.499 | 46.466 | 25.065 | -1.612 | 2 | 0 | 55.638 | 53.323 | 42.896 | 21.233 | 0 | 0 | 50.319 | 30.269 | [5 empty] | 0 | 20.488 | 1 | 7.0658 | 6.6412 | 4.9627 | 4.6154 | 2.0258 | 28.6707
2010-07-03 | 6:55 | 0 | 14.819 | 0 | 3 | 0 | 61.04 | 60.636 | 40.413 | 40.485 | 46.613 | 25.122 | -1.504 | 1 | 0 | 55.669 | 53.353 | 42.951 | 21.123 | 0 | 0 | 50.396 | 30.3 | [5 empty] | 0 | 20.555 | 2 | 7.0344 | 6.6113 | 4.9614 | 4.6154 | 1.9959 | 28.3739
2010-07-03 | 6:56 | 0 | 14.787 | 0 | 3 | 0 | 61.122 | 60.583 | 40.499 | 40.334 | 46.65 | 25.065 | -1.512 | 1 | 0 | 55.638 | 53.3 | 42.874 | 21.091 | 0 | 0 | 50.366 | 30.293 | [5 empty] | 0 | 20.788 | 3 | 7.0367 | 6.6135 | 4.9615 | 4.6154 | 1.9981 | 28.396
2010-07-03 | 6:57 | 1 | 14.761 | 0 | 3 | 0 | 61.099 | 60.672 | 40.475 | 40.289 | 46.559 | 25.065 | -1.512 | 2 | 0 | 55.547 | 53.255 | 42.896 | 21.137 | 0 | 0 | 50.343 | 30.318 | [5 empty] | 14.761 | 20.81 | 4 | 7.0367 | 6.6135 | 4.9615 | 4.6154 | 1.9981 | 28.396
2010-07-03 | 6:58 | 0 | 14.819 | 0 | 2 | 0 | 61.129 | 60.725 | 40.365 | 40.365 | 46.566 | 25.122 | -1.401 | 1 | 0 | 55.648 | 53.33 | 42.882 | 21.289 | 0 | 0 | 50.35 | 30.325 | [5 empty] | 0 | 20.764 | 5 | 7.0044 | 6.5828 | 4.9602 | 4.6154 | 1.9674 | 28.0883
2010-07-03 | 6:59 | 0 | 14.761 | 1 | 3 | 0 | 61.122 | 60.672 | 40.475 | 40.313 | 47.04 | 25.112 | -1.538 | 1 | 0 | 55.571 | 53.276 | 42.851 | 21.137 | 0 | 0 | 50.319 | 30.293 | [5 empty] | 0 | 20.809 | 6 | 7.0443 | 6.6207 | 4.9618 | 4.6154 | 2.0053 | 28.4676
2010-07-03 | 7:00 | 0 | 14.794 | 0 | 3 | 0 | 61.286 | 60.725 | 40.437 | 40.344 | 46.909 | 25.097 | -1.401 | 2 | 0 | 55.648 | 53.353 | 42.858 | 21.363 | 0 | 0 | 50.303 | 30.3 | [5 empty] | 0 | 20.942 | 7 | 7.0044 | 6.5828 | 4.9602 | 4.6154 | 1.9674 | 28.0883
2010-07-03 | 7:01 | 1 | 14.819 | 0 | 3 | 0 | 61.263 | 60.814 | 40.554 | 40.389 | 46.818 | 25.144 | -1.275 | 1 | 0 | 55.624 | 53.307 | 42.882 | 21.137 | 0 | 0 | 50.319 | 30.244 | [5 empty] | 14.819 | 20.874 | 8 | 6.9677 | 6.5479 | 4.9587 | 4.6154 | 1.9325 | 27.7357
2010-07-03 | 7:02 | 0 | 14.761 | 0 | 2 | 0 | 61.165 | 60.83 | 40.475 | 40.43 | 47.383 | 25.09 | -1.486 | 2 | 0 | 55.594 | 53.3 | 42.874 | 21.211 | 0 | 0 | 50.343 | 30.269 | [5 empty] | 0 | 20.735 | 9 | 7.0291 | 6.6063 | 4.9612 | 4.6154 | 1.9909 | 28.3242
2010-07-03 | 7:03 | 0 | 14.794 | 0 | 3 | 0 | 61.195 | 60.771 | 40.437 | 40.437 | 47.53 | 25.122 | -1.504 | 1 | 0 | 55.624 | 53.307 | 42.882 | 21.194 | 0 | 0 | 50.35 | 30.276 | [5 empty] | 0 | 20.758 | 10 | 7.0344 | 6.6113 | 4.9614 | 4.6154 | 1.9959 | 28.3739
2010-07-03 | 7:04 | 0 | 14.787 | 0 | 3 | 0 | 61.122 | 60.784 | 40.475 | 40.406 | 47.087 | 25.137 | -1.612 | 1 | 0 | 55.571 | 53.255 | 42.851 | 21.091 | 0 | 0 | 50.319 | 30.244 | [5 empty] | 0 | 20.716 | 11 | 7.0658 | 6.6412 | 4.9627 | 4.6154 | 2.0258 | 28.6707
2010-07-03 | 7:05 | 1 | 14.819 | 0 | 3 | 1 | 61.33 | 60.748 | 40.554 | 40.437 | 46.979 | 25.144 | -1.504 | 2 | 0 | 55.533 | 53.307 | 42.882 | 21.145 | 0 | 0 | 50.35 | 30.276 | [5 empty] | 14.819 | 20.893 | 12 | 7.0344 | 6.6113 | 4.9614 | 4.6154 | 1.9959 | 28.3739
2010-07-03 | 7:06 | 0 | 14.761 | 0 | 2 | 0 | 61.165 | 60.853 | 40.499 | 40.43 | 46.764 | 25.161 | -1.612 | 1 | 0 | 55.594 | 53.255 | 42.896 | 21.186 | 0 | 0 | 50.272 | 30.244 | [5 empty] | 0 | 20.735 | 0 | 7.0658 | 6.6412 | 4.9627 | 4.6154 | 2.0258 | 28.6707
2010-07-03 | 7:07 | 0 | 14.761 | 0 | 3 | 0 | 61.211 | 60.764 | 40.523 | 40.454 | 46.673 | 25.21 | -1.664 | 1 | 0 | 55.571 | 53.276 | 42.827 | 21.137 | 0 | 0 | 50.251 | 30.244 | [5 empty] | 0 | 20.757 | 1 | 7.081 | 6.6556 | 4.6336 | 4.2857 | 2.3699 | 33.4684
2010-07-03 | 7:08 | 1 | 14.787 | 0 | 3 | 0 | 61.188 | 60.784 | 40.523 | 40.499 | 46.811 | 25.21 | -1.561 | 2 | 0 | 55.571 | 53.255 | 42.827 | 21.162 | 0 | 0 | 50.251 | 30.244 | [5 empty] | 14.787 | 20.689 | 2 | 7.051 | 6.6271 | 4.6324 | 4.2857 | 2.3414 | 33.2064
2010-07-03 | 7:09 | 0 | 14.761 | 0 | 3 | 0 | 61.076 | 60.807 | 40.523 | 40.475 | 46.811 | 25.186 | -1.486 | 1 | 0 | 55.547 | 53.276 | 42.827 | 21.162 | 0 | 0 | 50.251 | 30.269 | [5 empty] | 0 | 20.601 | 3 | 7.0291 | 6.6063 | 4.6315 | 4.2857 | 2.3206 | 33.0142
2010-07-03 | 7:10 | 0 | 14.761 | 0 | 2 | 0 | 61.076 | 60.672 | 40.547 | 40.499 | 47.04 | 25.186 | -1.435 | 1 | 0 | 55.547 | 53.232 | 42.827 | 21.211 | 0 | 0 | 50.251 | 30.293 | [5 empty] | 0 | 20.577 | 4 | 7.0143 | 6.5922 | 4.6309 | 4.2857 | 2.3065 | 32.8829
2010-07-03 | 7:11 | 0 | 14.761 | 0 | 3 | 0 | 61.076 | 60.672 | 40.64 | 40.499 | 46.972 | 25.161 | -1.486 | 2 | 0 | 55.524 | 53.209 | 42.827 | 21.307 | 0 | 0 | 50.228 | 30.269 | [5 empty] | 0 | 20.577 | 5 | 7.0291 | 6.6063 | 4.6315 | 4.2857 | 2.3206 | 33.0142
2010-07-03 | 7:12 | 1 | 14.787 | 0 | 3 | 0 | 61.031 | 60.65 | 40.616 | 40.523 | 47.017 | 25.161 | -1.386 | 1 | 0 | 55.547 | 53.209 | 42.827 | 21.186 | 0 | 0 | 50.228 | 30.244 | [5 empty] | 14.787 | 20.508 | 6 | 7 | 6.5786 | 4.6304 | 4.2857 | 2.2929 | 32.7561
2010-07-03 | 7:13 | 0 | 14.787 | 0 | 3 | 0 | 61.031 | 60.629 | 40.547 | 40.547 | 47.11 | 25.21 | -1.538 | 1 | 0 | 55.547 | 53.232 | 42.851 | 21.186 | 0 | 0 | 49.906 | 30.22 | [5 empty] | 0 | 20.484 | 7 | 7.0443 | 6.6207 | 4.6322 | 4.2857 | 2.335 | 33.1476
2010-07-03 | 7:14 | 0 | 14.787 | 0 | 3 | 0 | 61.01 | 60.606 | 40.547 | 40.547 | 46.582 | 25.21 | -1.46 | 2 | 0 | 55.571 | 53.232 | 42.851 | 21.042 | 0 | 0 | 50.114 | 30.22 | [5 empty] | 0 | 20.463 | 8 | 7.0216 | 6.5991 | 4.6312 | 4.2857 | 2.3134 | 32.9473
2010-07-03 | 7:15 | 0 | 14.761 | 0 | 2 | 0 | 61.01 | 60.606 | 40.616 | 40.523 | 47.201 | 25.161 | -1.36 | 1 | 0 | 55.547 | 53.185 | 42.874 | 21.066 | 0 | 0 | 50.34 | 30.195 | [5 empty] | 0 | 20.487 | 9 | 6.9924 | 6.5714 | 4.6301 | 4.2857 | 2.2857 | 32.6887
2010-07-03 | 7:16 | 1 | 14.764 | 0 | 3 | 0 | 60.987 | 60.606 | 40.619 | 40.571 | 46.926 | 25.164 | -1.381 | 1 | 0 | 55.547 | 53.185 | 42.874 | 21.044 | 0 | 0 | 50.48 | 30.246 | [5 empty] | 14.764 | 20.416 | 10 | 6.9985 | 6.5773 | 4.6303 | 4.2857 | 2.2915 | 32.7432
2010-07-03 | 7:17 | 0 | 14.764 | 0 | 3 | 0 | 61.01 | 60.606 | 40.643 | 40.571 | 46.606 | 25.188 | -1.432 | 2 | 0 | 55.547 | 53.185 | 42.851 | 21.044 | 0 | 0 | 50.571 | 30.271 | [5 empty] | 0 | 20.439 | 11 | 7.0134 | 6.5914 | 4.6309 | 4.2857 | 2.3057 | 32.8751
2010-07-03 | 7:18 | 0 | 14.764 | 0 | 3 | 0 | 61.01 | 60.583 | 40.595 | 40.547 | 46.811 | 25.188 | -1.306 | 1 | 0 | 55.547 | 53.185 | 42.874 | 21.14 | 0 | 0 | 50.665 | 30.271 | [5 empty] | 0 | 20.463 | 12 | 6.9767 | 6.5565 | 4.6294 | 4.2857 | 2.2708 | 32.5481
2010-07-03 | 7:19 | 0 | 14.764 | 0 | 2 | 1 | 61.01 | 60.629 | 40.619 | 40.523 | 46.629 | 25.164 | -1.229 | 1 | 0 | 55.524 | 53.164 | 42.851 | 21.189 | 0 | 0 | 50.686 | 30.271 | [5 empty] | 0 | 20.487 | 13 | 6.9543 | 6.5352 | 4.6285 | 4.2857 | 2.2495 | 32.3466
2010-07-03 | 7:20 | 1 | 14.764 | 0 | 3 | 0 | 61.033 | 60.583 | 40.595 | 40.619 | 46.743 | 25.114 | -1.28 | 2 | 0 | 55.503 | 53.164 | 42.851 | 21.02 | 0 | 0 | 50.686 | 30.246 | [5 empty] | 14.764 | 20.414 | 0 | 6.9691 | 6.5493 | 4.6291 | 4.2857 | 2.2636 | 32.4802
2010-07-03 | 7:21 | 0 | 14.789 | 0 | 3 | 0 | 61.076 | 60.606 | 40.571 | 40.595 | 46.673 | 25.164 | -1.154 | 1 | 0 | 55.547 | 53.164 | 42.874 | 20.899 | 0 | 0 | 50.686 | 30.173 | [5 empty] | 0 | 20.481 | 1 | 6.9324 | 6.5144 | 4.6276 | 4.2857 | 2.2287 | 32.149
2010-07-03 | 7:22 | 0 | 14.789 | 0 | 3 | 0 | 61.099 | 60.629 | 40.571 | 40.643 | 46.606 | 25.164 | -1.18 | 1 | 0 | 55.503 | 53.185 | 42.827 | 21.14 | 0 | 0 | 50.709 | 30.222 | [5 empty] | 0 | 20.456 | 2 | 6.94 | 6.5216 | 4.6279 | 4.2857 | 2.2359 | 32.2176
2010-07-03 | 7:23 | 0 | 14.789 | 0 | 2 | 0 | 61.099 | 60.695 | 40.619 | 40.664 | 45.78 | 25.164 | -1.128 | 2 | 0 | 55.503 | 53.185 | 42.803 | 21.02 | 0 | 0 | 50.686 | 30.222 | [5 empty] | 0 | 20.435 | 3 | 6.9249 | 6.5072 | 4.6273 | 4.2857 | 2.2215 | 32.0802
2010-07-03 | 7:24 | 1 | 14.731 | 0 | 3 | 0 | 61.069 | 60.643 | 40.54 | 40.612 | 45.45 | 25.132 | -1.035 | 1 | 0 | 55.473 | 53.111 | 42.796 | 21.132 | 0 | 0 | 50.655 | 30.19 | [5 empty] | 14.731 | 20.457 | 4 | 6.8978 | 6.4815 | 4.6262 | 4.2857 | 2.1958 | 31.833
2010-07-03 | 7:25 | 0 | 14.731 | 0 | 3 | 0 | 61.047 | 60.666 | 40.588 | 40.612 | 45.796 | 25.107 | -1.01 | 1 | 0 | 55.473 | 53.134 | 42.796 | 21.277 | 0 | 0 | 50.634 | 30.19 | [5 empty] | 0 | 20.435 | 5 | 6.8905 | 6.4746 | 4.6259 | 4.2857 | 2.1889 | 31.7662
2010-07-03 | 7:26 | 0 | 14.764 | 0 | 2 | 0 | 61.099 | 60.695 | 40.619 | 40.712 | 46.354 | 25.164 | -1.079 | 2 | 0 | 55.48 | 53.164 | 42.827 | 21.164 | 0 | 0 | 50.618 | 30.246 | [5 empty] | 0 | 20.387 | 6 | 6.9106 | 6.4937 | 4.6267 | 4.2857 | 2.208 | 31.9502
2010-07-03 | 7:27 | 0 | 14.764 | 1 | 3 | 0 | 61.076 | 60.672 | 40.664 | 40.643 | 46.26 | 25.139 | -1.102 | 1 | 0 | 55.503 | 53.164 | 42.827 | 21.405 | 0 | 0 | 50.571 | 30.222 | [5 empty] | 0 | 20.433 | 7 | 6.9173 | 6.5 | 4.627 | 4.2857 | 2.2143 | 32.0113
2010-07-03 | 7:28 | 1 | 14.781 | 0 | 3 | 0 | 61.092 | 60.643 | 40.588 | 40.612 | 46.643 | 25.107 | -0.984 | 1 | 0 | 55.449 | 53.064 | 42.772 | 21.108 | 0 | 0 | 50.541 | 30.215 | [5 empty] | 14.781 | 20.48 | 8 | 6.8829 | 6.4674 | 4.6256 | 4.2857 | 2.1817 | 31.6966
2010-07-03 | 7:29 | 0 | 14.789 | 0 | 3 | 0 | 61.099 | 60.672 | 40.643 | 40.643 | 46.902 | 25.139 | -0.901 | 2 | 0 | 55.48 | 53.118 | 42.803 | 21.213 | 0 | 0 | 50.527 | 30.222 | [5 empty] | 0 | 20.456 | 9 | 6.8588 | 6.4444 | 4.6246 | 4.2857 | 2.1587 | 31.4733
2010-07-03 | 7:30 | 0 | 14.789 | 0 | 2 | 0 | 61.234 | 60.695 | 40.595 | 40.619 | 46.536 | 25.139 | -0.876 | 1 | 0 | 55.48 | 53.118 | 42.851 | 21.284 | 0 | 0 | 50.527 | 30.197 | [5 empty] | 0 | 20.615 | 10 | 6.8515 | 6.4375 | 4.6244 | 4.2857 | 2.1518 | 31.4058
2010-07-03 | 7:31 | 0 | 14.789 | 0 | 3 | 0 | 61.211 | 60.784 | 40.619 | 40.643 | 46.491 | 25.09 | -0.85 | 1 | 0 | 55.48 | 53.118 | 42.803 | 21.26 | 0 | 0 | 50.504 | 30.222 | [5 empty] | 0 | 20.568 | 11 | 6.8439 | 6.4303 | 4.624 | 4.2857 | 2.1446 | 31.3353
2010-07-03 | 7:32 | 1 | 14.756 | 0 | 3 | 0 | 61.158 | 60.755 | 40.633 | 40.657 | 46.965 | 25.107 | -0.883 | 2 | 0 | 55.449 | 53.087 | 42.772 | 21.324 | 0 | 0 | 50.45 | 30.19 | [5 empty] | 14.756 | 20.501 | 12 | 6.8535 | 6.4394 | 4.6244 | 4.2857 | 2.1537 | 31.4247
2010-07-03 | 7:33 | 0 | 14.756 | 0 | 3 | 1 | 61.136 | 60.755 | 40.516 | 40.633 | 46.575 | 25.132 | -0.858 | 1 | 0 | 55.426 | 53.064 | 42.796 | 21.157 | 0 | 0 | 50.45 | 30.19 | [5 empty] | 0 | 20.503 | 13 | 6.8462 | 6.4325 | 4.6241 | 4.2857 | 2.1468 | 31.357
2010-07-03 | 7:34 | 0 | 14.756 | 0 | 2 | 0 | 61.136 | 60.777 | 40.564 | 40.633 | 46.552 | 25.083 | -0.706 | 2 | 0 | 55.449 | 53.064 | 42.796 | 21.302 | 0 | 0 | 50.45 | 30.166 | [5 empty] | 0 | 20.503 | 0 | 6.802 | 6.3904 | 4.6223 | 4.2857 | 2.1047 | 30.9425
2010-07-03 | 7:35 | 0 | 14.756 | 0 | 3 | 0 | 61.158 | 60.777 | 40.633 | 40.612 | 46.828 | 25.083 | -0.858 | 1 | 0 | 55.449 | 53.041 | 42.796 | 21.096 | 0 | 0 | 50.441 | 30.107 | [5 empty] | 0 | 20.546 | 1 | 6.8462 | 6.4325 | 4.9538 | 4.6154 | 1.8171 | 26.5417
2010-07-03 | 7:36 | 1 | 14.769 | 0 | 3 | 0 | 61.149 | 60.725 | 40.576 | 40.624 | 46.449 | 25.095 | -0.922 | 1 | 0 | 55.44 | 53.055 | 42.762 | 21.169 | 0 | 0 | 50.417 | 30.131 | [5 empty] | 14.769 | 20.525 | 2 | 6.8649 | 6.4502 | 4.9546 | 4.6154 | 1.8348 | 26.7277
2010-07-03 | 7:37 | 0 | 14.744 | 0 | 3 | 0 | 61.172 | 60.745 | 40.624 | 40.624 | 47.024 | 25.095 | -0.871 | 2 | 0 | 55.417 | 53.055 | 42.762 | 21.169 | 0 | 0 | 50.417 | 30.058 | [5 empty] | 0 | 20.548 | 3 | 6.85 | 6.4361 | 4.954 | 4.6154 | 1.8207 | 26.5795
2010-07-03 | 7:38 | 0 | 14.721 | 0 | 2 | 0 | 61.06 | 60.768 | 40.554 | 40.624 | 47.504 | 25.095 | -0.871 | 1 | 0 | 55.417 | 53.055 | 42.714 | 21.314 | 0 | 0 | 50.394 | 30.107 | [5 empty] | 0 | 20.436 | 4 | 6.85 | 6.4361 | 4.954 | 4.6154 | 1.8207 | 26.5795
2010-07-03 | 7:39 | 1 | 14.769 | 0 | 3 | 0 | 61.106 | 60.656 | 40.624 | 40.6 | 46.61 | 25.07 | -0.822 | 1 | 0 | 55.417 | 53.008 | 42.786 | 21.025 | 0 | 0 | 50.371 | 30.107 | [5 empty] | 14.769 | 20.506 | 5 | 6.8358 | 6.4225 | 4.9534 | 4.6154 | 1.8071 | 26.4366
2010-07-03 | 7:40 | 0 | 14.769 | 0 | 3 | 0 | 61.083 | 60.702 | 40.576 | 40.624 | 46.543 | 25.07 | -0.695 | 2 | 0 | 55.44 | 53.031 | 42.762 | 21.096 | 0 | 0 | 50.394 | 30.107 | [5 empty] | 0 | 20.459 | 6 | 6.7988 | 6.3874 | 4.9519 | 4.6154 | 1.772 | 26.0634
2010-07-03 | 7:41 | 0 | 14.799 | 0 | 3 | 0 | 61.088 | 60.752 | 40.559 | 40.676 | 47.052 | 25.149 | -0.739 | 1 | 0 | 55.421 | 53.036 | 42.743 | 21.343 | 0 | 0 | 50.378 | 30.136 | [5 empty] | 0 | 20.412 | 7 | 6.8116 | 6.3996 | 4.9524 | 4.6154 | 1.7842 | 26.1931
2010-07-03 | 7:42 | 0 | 14.769 | 0 | 2 | 0 | 61.038 | 60.702 | 40.624 | 40.6 | 46.886 | 25.07 | -0.744 | 1 | 0 | 55.417 | 52.985 | 42.786 | 21.071 | 0 | 0 | 50.326 | 30.107 | [5 empty] | 0 | 20.438 | 8 | 6.8131 | 6.4009 | 4.9525 | 4.6154 | 1.7856 | 26.2078
2010-07-03 | 7:43 | 1 | 14.769 | 0 | 3 | 0 | 61.083 | 60.656 | 40.53 | 40.648 | 46.863 | 25.095 | -0.77 | 2 | 0 | 55.393 | 53.008 | 42.693 | 21.24 | 0 | 0 | 50.326 | 30.082 | [5 empty] | 14.769 | 20.435 | 9 | 6.8206 | 6.4081 | 4.9528 | 4.6154 | 1.7928 | 26.2843
2010-07-03 | 7:44 | 0 | 14.794 | 0 | 3 | 0 | 61.083 | 60.679 | 40.648 | 40.624 | 47.367 | 25.048 | -0.466 | 1 | 0 | 55.393 | 52.985 | 42.714 | 21.194 | 0 | 0 | 50.303 | 30.082 | [5 empty] | 0 | 20.459 | 10 | 6.7321 | 6.324 | 4.9492 | 4.6154 | 1.7086 | 25.38
2010-07-03 | 7:45 | 0 | 14.769 | 0 | 2 | 0 | 61.038 | 60.679 | 40.554 | 40.648 | 47.161 | 25.07 | -0.592 | 2 | 0 | 55.37 | 52.985 | 42.714 | 21.194 | 0 | 0 | 50.279 | 30.082 | [5 empty] | 0 | 20.39 | 11 | 6.7688 | 6.3589 | 4.9507 | 4.6154 | 1.7435 | 25.7576
2010-07-03 | 7:46 | 0 | 14.794 | 0 | 3 | 1 | 61.038 | 60.634 | 40.624 | 40.624 | 47.346 | 25.07 | -0.695 | 1 | 0 | 55.347 | 52.964 | 42.738 | 21.145 | 0 | 0 | 50.279 | 30.082 | [5 empty] | 0 | 20.414 | 12 | 6.7988 | 6.3874 | 4.9519 | 4.6154 | 1.772 | 26.0634
2010-07-03 | 7:47 | 1 | 14.769 | 0 | 3 | 0 | 61.038 | 60.613 | 40.576 | 40.6 | 47.598 | 25.024 | -0.618 | 1 | 0 | 55.347 | 52.964 | 42.738 | 21.071 | 0 | 0 | 50.256 | 30.082 | [5 empty] | 14.769 | 20.438 | 0 | 6.7764 | 6.3661 | 4.951 | 4.6154 | 1.7507 | 25.8351
2010-07-03 | 7:48 | 0 | 14.794 | 0 | 3 | 0 | 61.015 | 60.656 | 40.6 | 40.648 | 48.125 | 25.048 | -0.618 | 1 | 0 | 55.347 | 52.964 | 42.714 | 20.975 | 0 | 0 | 50.256 | 30.082 | [5 empty] | 0 | 20.367 | 1 | 6.7764 | 6.3661 | 4.6213 | 4.2857 | 2.0803 | 30.7001
2010-07-03 | 7:49 | 0 | 14.794 | 0 | 2 | 0 | 61.06 | 60.613 | 40.576 | 40.6 | 47.299 | 25.095 | -0.391 | 2 | 0 | 55.347 | 52.94 | 42.714 | 21.338 | 0 | 0 | 50.256 | 30.107 | [5 empty] | 0 | 20.46 | 2 | 6.7103 | 6.3032 | 4.6186 | 4.2857 | 2.0175 | 30.0661
2010-07-03 | 7:50 | 0 | 14.794 | 0 | 3 | 0 | 61.015 | 60.656 | 40.576 | 40.576 | 47.185 | 24.999 | -0.543 | 1 | 0 | 55.326 | 52.94 | 42.714 | 21.071 | 0 | 0 | 50.233 | 30.107 | [5 empty] | 0 | 20.439 | 3 | 6.7545 | 6.3453 | 4.6204 | 4.2857 | 2.0596 | 30.492
2010-07-03 | 7:51 | 1 | 14.794 | 0 | 3 | 0 | 61.015 | 60.613 | 40.576 | 40.576 | 47.619 | 25.024 | -0.492 | 1 | 0 | 55.347 | 52.94 | 42.762 | 21.265 | 0 | 0 | 50.256 | 30.107 | [5 empty] | 14.794 | 20.439 | 4 | 6.7397 | 6.3312 | 4.6198 | 4.2857 | 2.0455 | 30.3497
2010-07-03 | 7:52 | 0 | 14.794 | 0 | 3 | 0 | 60.994 | 60.613 | 40.576 | 40.576 | 47.185 | 25.07 | -0.417 | 2 | 0 | 55.302 | 52.94 | 42.693 | 21.096 | 0 | 0 | 50.212 | 30.082 | [5 empty] | 0 | 20.418 | 5 | 6.7178 | 6.3104 | 4.6189 | 4.2857 | 2.0247 | 30.1394
2010-07-03 | 7:53 | 0 | 14.824 | 0 | 2 | 0 | 61.022 | 60.618 | 40.604 | 40.604 | 47.465 | 25.078 | -0.157 | 1 | 0 | 55.354 | 52.945 | 42.791 | 21.005 | 0 | 0 | 50.193 | 30.112 | [5 empty] | 0 | 20.418 | 6 | 6.6421 | 6.2385 | 4.6159 | 4.2857 | 1.9527 | 29.3994
2010-07-03 | 7:54 | 0 | 14.819 | 0 | 3 | 0 | 61.015 | 60.59 | 40.506 | 40.6 | 47 | 25.095 | -0.139 | 2 | 0 | 55.279 | 52.94 | 42.669 | 21.096 | 0 | 0 | 50.142 | 30.082 | [5 empty] | 0 | 20.415 | 7 | 6.6369 | 6.2335 | 4.6157 | 4.2857 | 1.9478 | 29.3476
2010-07-03 | 7:55 | 1 | 14.819 | 0 | 3 | 0 | 61.015 | 60.613 | 40.554 | 40.554 | 47.551 | 25.024 | -0.214 | 1 | 0 | 55.302 | 52.894 | 42.714 | 21.12 | 0 | 0 | 50.132 | 30.07 | [5 empty] | 14.819 | 20.461 | 8 | 6.6587 | 6.2542 | 4.6165 | 4.2857 | 1.9685 | 29.5631
2010-07-03 | 7:56 | 0 | 14.842 | 1 | 3 | 0 | 61.06 | 60.634 | 40.6 | 40.6 | 47.32 | 25.07 | -0.216 | 1 | 0 | 55.302 | 52.94 | 42.69 | 21.118 | 0 | 0 | 50.118 | 30.08 | [5 empty] | 0 | 20.46 | 9 | 6.6593 | 6.2548 | 4.6166 | 4.2857 | 1.9691 | 29.5688
2010-07-03 | 7:57 | 0 | 14.842 | 0 | 2 | 0 | 61.038 | 60.656 | 40.624 | 40.624 | 47.458 | 25.021 | 0.01 | 2 | 0 | 55.326 | 52.894 | 42.714 | 21.167 | 0 | 0 | 50.142 | 30.129 | [5 empty] | 0 | 20.414 | 10 | 6.5935 | 6.1922 | 4.6139 | 4.2857 | 1.9065 | 28.9152
2010-07-03 | 7:58 | 0 | 14.852 | 0 | 3 | 0 | 61.092 | 60.666 | 40.633 | 40.633 | 47.285 | 25.031 | 0.124 | 1 | 0 | 55.335 | 52.926 | 42.748 | 21.37 | 0 | 0 | 50.174 | 30.139 | [5 empty] | 0 | 20.459 | 11 | 6.5603 | 6.1607 | 4.6126 | 4.2857 | 1.875 | 28.5805
2010-07-03 | 7:59 | 1 | 14.842 | 0 | 3 | 0 | 61.038 | 60.656 | 40.528 | 40.576 | 47.413 | 25.046 | 0.01 | 1 | 0 | 55.302 | 52.894 | 42.69 | 21.216 | 0 | 0 | 50.118 | 30.104 | [5 empty] | 14.842 | 20.462 | 12 | 6.5935 | 6.1922 | 4.6139 | 4.2857 | 1.9065 | 28.9152
2010-07-03 | 8:00 | 0 | 14.877 | 0 | 3 | 1 | 61.069 | 60.666 | 40.679 | 40.609 | 47.721 | 25.08 | 0.072 | 2 | 0 | 55.335 | 52.903 | 42.772 | 21.272 | 0 | 0 | 50.128 | 30.114 | [5 empty] | 0 | 20.46 | 13 | 6.5754 | 6.1751 | 4.6132 | 4.2857 | 1.8894 | 28.7336
2010-07-03 | 8:01 | 0 | 14.867 | 0 | 2 | 0 | 61.015 | 60.634 | 40.552 | 40.552 | 47.826 | 25.021 | 0.289 | 1 | 0 | 55.302 | 52.87 | 42.714 | 21.238 | 0 | 0 | 50.074 | 30.08 | [5 empty] | 0 | 20.463 | 0 | 6.5122 | 6.115 | 4.6106 | 4.2857 | 1.8293 | 28.09
2010-07-03 | 8:02 | 0 | 14.817 | 0 | 3 | 0 | 61.038 | 60.613 | 40.528 | 40.552 | 47.574 | 25.046 | 0.263 | 1 | 0 | 55.279 | 52.87 | 42.69 | 21.093 | 0 | 0 | 50.027 | 30.08 | [5 empty] | 0 | 20.486 | 1 | 6.5198 | 6.1222 | 4.6109 | 4.2857 | 1.8365 | 28.1678
2010-07-03 | 8:03 | 1 | 14.877 | 0 | 3 | 0 | 60.891 | 60.688 | 40.54 | 40.585 | 47.08 | 25.129 | 0.276 | 2 | 0 | 55.312 | 52.88 | 42.724 | 21.177 | 0 | 0 | 50.083 | 30.092 | [5 empty] | 14.877 | 20.306 | 2 | 6.516 | 6.1186 | 4.6108 | 4.2857 | 1.8329 | 28.1289
2010-07-03 | 8:04 | 0 | 14.902 | 0 | 3 | 0 | 60.78 | 60.554 | 40.561 | 40.561 | 47.927 | 25.105 | 0.098 | 1 | 0 | 55.288 | 52.903 | 42.7 | 21.297 | 0 | 0 | 50.06 | 30.068 | [5 empty] | 0 | 20.219 | 3 | 6.5679 | 6.1679 | 4.6129 | 4.2857 | 1.8822 | 28.6571
2010-07-03 | 8:05 | 0 | 14.902 | 0 | 2 | 0 | 60.823 | 60.419 | 40.561 | 40.516 | 48.202 | 25.08 | 0.021 | 1 | 0 | 55.265 | 52.903 | 42.7 | 21.152 | 0 | 0 | 50.013 | 30.068 | [5 empty] | 0 | 20.307 | 4 | 6.5903 | 6.1892 | 4.6138 | 4.2857 | 1.9035 | 28.883
2010-07-03 | 8:06 | 0 | 14.877 | 0 | 3 | 0 | 60.958 | 60.442 | 40.54 | 40.468 | 47.997 | 25.007 | 0.173 | 2 | 0 | 55.265 | 52.859 | 42.7 | 21.152 | 0 | 0 | 49.99 | 30.043 | [5 empty] | 0 | 20.49 | 5 | 6.546 | 6.1471 | 4.612 | 4.2857 | 1.8614 | 28.4356
2010-07-03 | 8:07 | 1 | 14.877 | 0 | 3 | 0 | 60.98 | 60.531 | 40.657 | 40.468 | 48.34 | 25.105 | 0.047 | 1 | 0 | 55.265 | 52.859 | 42.678 | 21.128 | 0 | 0 | 49.969 | 30.043 | [5 empty] | 14.877 | 20.512 | 6 | 6.5827 | 6.182 | 4.6135 | 4.2857 | 1.8963 | 28.8069
2010-07-03 | 8:08 | 0 | 14.902 | 0 | 3 | 0 | 61.026 | 60.554 | 40.54 | 40.468 | 48.545 | 25.08 | 0.124 | 1 | 0 | 55.312 | 52.859 | 42.7 | 21.226 | 0 | 0 | 49.99 | 30.043 | [5 empty] | 0 | 20.558 | 7 | 6.5603 | 6.1607 | 4.6126 | 4.2857 | 1.875 | 28.5805
2010-07-03 | 8:09 | 0 | 14.867 | 0 | 2 | 0 | 60.971 | 60.567 | 40.552 | 40.411 | 48.583 | 25.046 | 0.113 | 2 | 0 | 55.232 | 52.803 | 42.645 | 21.118 | 0 | 0 | 49.957 | 30.009 | [5 empty] | 0 | 20.56 | 8 | 6.5635 | 6.1637 | 4.6127 | 4.2857 | 1.878 | 28.6129
2010-07-03 | 8:10 | 0 | 14.877 | 0 | 3 | 0 | 61.138 | 60.554 | 40.516 | 40.444 | 48.797 | 25.056 | 0.173 | 1 | 0 | 55.242 | 52.835 | 42.678 | 21.152 | 0 | 0 | 50.013 | 30.068 | [5 empty] | 0 | 20.694 | 9 | 6.546 | 6.1471 | 4.612 | 4.2857 | 1.8614 | 28.4356
2010-07-03 | 8:11 | 1 | 14.842 | 0 | 3 | 0 | 61.06 | 60.679 | 40.459 | 40.435 | 48.513 | 25.07 | 0.062 | 2 | 0 | 55.232 | 52.826 | 42.597 | 21.216 | 0 | 0 | 49.936 | 30.033 | [5 empty] | 14.842 | 20.625 | 10 | 6.5783 | 6.1778 | 4.6133 | 4.2857 | 1.8921 | 28.7629
2010-07-03 | 8:12 | 0 | 14.877 | 0 | 3 | 0 | 61.115 | 60.711 | 40.492 | 40.468 | 49.096 | 25.105 | 0.299 | 1 | 0 | 55.242 | 52.859 | 42.654 | 21.105 | 0 | 0 | 49.922 | 30.068 | [5 empty] | 0 | 20.647 | 11 | 6.5093 | 6.1122 | 4.6105 | 4.2857 | 1.8265 | 28.0601
2010-07-03 | 8:13 | 0 | 14.867 | 0 | 2 | 0 | 61.172 | 60.656 | 40.459 | 40.411 | 48.744 | 25.046 | 0.113 | 1 | 0 | 55.209 | 52.779 | 42.645 | 21.118 | 0 | 0 | 49.843 | 30.009 | [5 empty] | 0 | 20.761 | 12 | 6.5635 | 6.1637 | 4.6127 | 4.2857 | 1.878 | 28.6129
2010-07-03 | 8:14 | 1 | 14.877 | 0 | 3 | 1 | 61.115 | 60.78 | 40.444 | 40.399 | 49.052 | 25.031 | 0.173 | 2 | 0 | 55.242 | 52.812 | 42.7 | 21.201 | 0 | 0 | 49.899 | 30.018 | [5 empty] | 14.877 | 20.716 | 13 | 6.546 | 6.1471 | 4.612 | 4.2857 | 1.8614 | 28.4356
2010-07-03 | 8:15 | 0 | 14.902 | 0 | 3 | 0 | 61.204 | 60.688 | 40.42 | 40.42 | 48.891 | 25.056 | 0.376 | 1 | 0 | 55.221 | 52.789 | 42.63 | 21.177 | 0 | 0 | 49.876 | 30.018 | [5 empty] | 0 | 20.784 | 0 | 6.4869 | 6.0909 | 4.6096 | 4.2857 | 1.8052 | 27.8285
2010-07-03 | 8:16 | 0 | 14.847 | 0 | 3 | 0 | 61.174 | 60.727 | 40.461 | 40.368 | 48.951 | 25.051 | 0.193 | 1 | 0 | 55.19 | 52.758 | 42.623 | 20.953 | 0 | 0 | 49.848 | 30.014 | [5 empty] | 0 | 20.806 | 1 | 6.5402 | 6.1416 | 5.7806 | 5.4545 | 0.68703 | 10.5048
2010-07-03 | 8:17 | 0 | 14.847 | 0 | 2 | 0 | 61.085 | 60.75 | 40.368 | 40.368 | 48.655 | 25.051 | 0.168 | 1 | 0 | 55.167 | 52.782 | 42.599 | 21.123 | 0 | 0 | 49.801 | 29.989 | [5 empty] | 0 | 20.717 | 2 | 6.5475 | 6.1485 | 5.7809 | 5.4545 | 0.69395 | 10.5988
2010-07-03 | 8:18 | 1 | 14.877 | 0 | 3 | 0 | 61.158 | 60.686 | 40.372 | 40.349 | 48.958 | 24.982 | 0.276 | 2 | 0 | 55.218 | 52.786 | 42.676 | 21.056 | 0 | 0 | 49.852 | 30.018 | [5 empty] | 14.877 | 20.809 | 3 | 6.516 | 6.1186 | 5.7796 | 5.4545 | 0.66406 | 10.1911
2010-07-03 | 8:19 | 0 | 14.877 | 0 | 3 | 0 | 61.09 | 60.732 | 40.349 | 40.396 | 48.59 | 25.031 | 0.35 | 1 | 0 | 55.195 | 52.81 | 42.628 | 21.248 | 0 | 0 | 49.829 | 30.018 | [5 empty] | 0 | 20.694 | 4 | 6.4945 | 6.0981 | 5.7787 | 5.4545 | 0.64357 | 9.9096
2010-07-03 | 8:20 | 0 | 14.872 | 0 | 3 | 0 | 61.085 | 60.659 | 40.368 | 40.368 | 48.699 | 25.002 | 0.296 | 1 | 0 | 55.144 | 52.758 | 42.578 | 21.098 | 0 | 0 | 49.778 | 29.989 | [5 empty] | 0 | 20.717 | 5 | 6.5102 | 6.1131 | 5.7794 | 5.4545 | 0.65852 | 10.1152
2010-07-03 | 8:21 | 0 | 14.847 | 0 | 2 | 0 | 61.085 | 60.682 | 40.392 | 40.32 | 48.723 | 24.977 | 0.345 | 2 | 0 | 55.144 | 52.714 | 42.599 | 21.172 | 0 | 0 | 49.731 | 29.989 | [5 empty] | 0 | 20.765 | 6 | 6.4959 | 6.0995 | 5.7788 | 5.4545 | 0.64496 | 9.9286
2010-07-03 | 8:22 | 1 | 14.902 | 0 | 3 | 0 | 61.09 | 60.643 | 40.468 | 40.372 | 48.177 | 25.031 | 0.402 | 1 | 0 | 55.172 | 52.763 | 42.607 | 21.128 | 0 | 0 | 49.738 | 30.018 | [5 empty] | 14.902 | 20.718 | 7 | 6.4793 | 6.0837 | 5.7781 | 5.4545 | 0.62918 | 9.7106
2010-07-03 | 8:23 | 0 | 14.902 | 0 | 6 | 0 | 57.345 | 60.643 | 40.42 | 40.889 | 49.073 | 25.007 | 0.327 | 2 | 0 | 57.256 | 52.742 | 44.692 | 21.297 | 0 | 0 | 49.738 | 29.969 | [5 empty] | 0 | 16.456 | 8 | 6.5012 | 6.1045 | 5.779 | 5.4545 | 0.64994 | 9.9973
2010-07-03 | 8:24 | 1 | 14.902 | 1 | 15 | 0 | 61.067 | 60.396 | 41.619 | 50.861 | 58.603 | 24.96 | 0.554 | 1 | 0 | 59.073 | 52.695 | 50.585 | 21.128 | 0 | 0 | 49.738 | 30.188 | [5 empty] | 14.902 | 10.206 | 9 | 6.4351 | 6.0417 | 5.7763 | 5.4545 | 0.58711 | 9.1236
2010-07-03 | 8:25 | 1 | 14.872 | 0 | 14 | 1 | 67.544 | 60.031 | 44.176 | 56.401 | 64 | 24.953 | 0.472 | 1 | 1 | 66.825 | 52.873 | 56.533 | 21.147 | 0 | 0 | 49.71 | 32.73 | [5 empty] | 14.872 | 11.143 | 10 | 6.459 | 6.0644 | 5.7773 | 5.4545 | 0.6098 | 9.4412
2010-07-03 | 8:26 | 0 | 14.872 | 0 | 15 | 0 | 71.365 | 59.696 | 45.672 | 60.323 | 66.017 | 24.931 | 0.497 | 1 | 0 | 71.124 | 53.631 | 60.12 | 21.267 | 0 | 0 | 49.731 | 36.232 | [5 empty] | 0 | 11.042 | 0 | 6.4517 | 6.0574 | 5.777 | 5.4545 | 0.60288 | 9.3446
2010-07-03 | 8:27 | 1 | 14.877 | 0 | 15 | 0 | 72.93 | 59.319 | 45.999 | 62.571 | 66.786 | 24.886 | 0.428 | 0 | 0 | 72.863 | 54.553 | 62.19 | 21.056 | 0 | 0 | 49.806 | 38.846 | [5 empty] | 14.877 | 10.359 | 1 | 6.4718 | 6.0765 | 10.3232 | 10 | -3.9235 | -60.6244
2010-07-03 | 8:28 | 1 | 14.902 | 0 | 14 | 0 | 73.59 | 58.938 | 46.022 | 63.826 | 67.144 | 24.935 | 0.454 | 1 | 0 | 73.655 | 55.47 | 63.488 | 21.177 | 0 | 0 | 50.011 | 40.679 | [5 empty] | 14.902 | 9.764 | 2 | 6.4642 | 6.0693 | 10.3229 | 10 | -3.9307 | -60.8068
2010-07-03 | 8:29 | 0 | 14.902 | 0 | 8 | 0 | 75.676 | 67.324 | 42.111 | 64.408 | 55.813 | 24.862 | 0.479 | 0 | 0 | 73.677 | 56.314 | 63.915 | 21.248 | 0 | 0 | 50.357 | 41.808 | [5 empty] | 0 | 11.268 | 3 | 6.4569 | 6.0624 | 10.3226 | 10 | -3.9376 | -60.9825
2010-07-03 | 8:30 | 0 | 14.902 | 0 | 3 | 0 | 68.163 | 72.843 | 40.468 | 50.034 | 35.507 | 24.862 | 0.479 | 0 | 0 | 70.822 | 56.921 | 61.247 | 21.105 | 0 | 0 | 50.861 | 41.808 | [5 empty] | 0 | 18.129 | 4 | 6.4569 | 6.0624 | 10.3226 | 10 | -3.9376 | -60.9825
2010-07-03 | 8:31 | 0 | 14.902 | 0 | 3 | 1 | 55.585 | 67.413 | 38.892 | 42.018 | 27.032 | 24.815 | 0.806 | 0 | 0 | 68.338 | 57.325 | 57.076 | 21.297 | 0 | 0 | 51.297 | 41.478 | [5 empty] | 0 | 13.567 | 5 | 6.3617 | 5.9719 | 10.3188 | 10 | -4.0281 | -63.3181
2010-07-03 | 8:32 | 0 | 14.902 | 0 | 3 | 0 | 45.586 | 56.763 | 38.186 | 39.057 | 21.586 | 24.791 | 0.58 | 0 | 0 | 66.471 | 57.548 | 53.797 | 21.201 | 0 | 0 | 51.549 | 41.009 | [5 empty] | 0 | 6.529 | 0 | 6.4275 | 6.0345 | 10.3215 | 10 | -3.9655 | -61.6965
2010-07-03 | 8:33 | 0 | 14.902 | 0 | 3 | 0 | 41.312 | 46.459 | 37.882 | 37.952 | 17.642 | 24.646 | 0.629 | 0 | 0 | 65.104 | 57.683 | 51.549 | 21.177 | 0 | 0 | 51.755 | 40.514 | [5 empty] | 0 | 3.36 | 1 | 6.4132 | 6.0209 | 3.6542 | 3.3333 | 2.6876 | 41.9065
2010-07-03 | 8:34 | 0 | 14.935 | 0 | 2 | 0 | 39.394 | 42.166 | 37.724 | 37.679 | 15.232 | 24.484 | 0.639 | 1 | 0 | 64.148 | 57.824 | 49.883 | 21.353 | 0 | 0 | 51.946 | 40.076 | [5 empty] | 0 | 1.715 | 2 | 6.4103 | 6.0181 | 3.6541 | 3.3333 | 2.6848 | 41.8823
2010-07-03 | 8:35 | 0 | 14.902 | 0 | 4 | 0 | 38.516 | 40.045 | 37.507 | 37.459 | 14.384 | 24.452 | 0.757 | 0 | 0 | 63.377 | 57.838 | 48.545 | 21.321 | 0 | 0 | 51.983 | 39.574 | [5 empty] | 0 | 1.057 | 3 | 6.376 | 5.9855 | 3.6527 | 3.3333 | 2.6521 | 41.5958
2010-07-03 | 8:36 | 0 | 14.897 | 0 | 3 | 0 | 38.088 | 39.124 | 37.361 | 37.244 | 10.948 | 24.497 | 0.701 | 0 | 0 | 62.836 | 57.925 | 47.509 | 21.172 | 0 | 0 | 52.119 | 39.169 | [5 empty] | 0 | 0.844 | 4 | 6.3923 | 6.001 | 3.6534 | 3.3333 | 2.6676 | 41.7321
2010-07-03 | 8:37 | 0 | 14.897 | 0 | 3 | 0 | 37.689 | 38.511 | 37.385 | 37.031 | 9.884 | 24.401 | 0.727 | 0 | 0 | 62.409 | 57.902 | 46.821 | 20.98 | 0 | 0 | 52.186 | 38.794 | [5 empty] | 0 | 0.658 | 5 | 6.3847 | 5.9938 | 3.6531 | 3.3333 | 2.6604 | 41.6689
2010-07-03 | 8:38 | 0 | 14.922 | 0 | 3 | 0 | 37.385 | 38.019 | 37.009 | 37.126 | 10.676 | 24.425 | 0.626 | 0 | 0 | 62.074 | 57.902 | 46.34 | 21.005 | 0 | 0 | 52.256 | 38.394 | [5 empty] | 0 | 0.259 | 6 | 6.4141 | 6.0217 | 3.6542 | 3.3333 | 2.6884 | 41.9137
2010-07-03 | 8:39 | 0 | 14.922 | 1 | 3 | 0 | 37.619 | 37.643 | 36.445 | 36.749 | 35.34 | 24.352 | 0.727 | 0 | 0 | 61.736 | 57.902 | 46.018 | 21.051 | 0 | 0 | 52.256 | 38.043 | [5 empty] | 0 | 0.87 | 7 | 6.3847 | 5.9938 | 3.6531 | 3.3333 | 2.6604 | 41.6689
2010-07-03 | 8:40 | 1 | 14.922 | 0 | 3 | 0 | 54.296 | 38.629 | 35.904 | 36.256 | 38.488 | 24.161 | 0.93 | 0 | 0 | 61.467 | 57.925 | 45.812 | 21.172 | 0 | 0 | 52.277 | 37.736 | [5 empty] | 14.922 | 18.04 | 8 | 6.3256 | 5.9376 | 3.6507 | 3.3333 | 2.6042 | 41.17
2010-07-03 | 8:41 | 0 | 14.922 | 0 | 3 | 0 | 58.799 | 53.792 | 35.574 | 35.739 | 38.794 | 24.063 | 0.701 | 0 | 0 | 61.243 | 57.925 | 45.651 | 21.076 | 0 | 0 | 52.277 | 37.454 | [5 empty] | 0 | 23.06 | 9 | 6.3923 | 6.001 | 3.6534 | 3.3333 | 2.6676 | 41.7321
2010-07-03 | 8:42 | 1 | 14.922 | 0 | 3 | 0 | 59.942 | 58.194 | 35.481 | 35.481 | 39.028 | 24.136 | 0.827 | 0 | 0 | 61.065 | 57.902 | 45.628 | 21.147 | 0 | 0 | 52.324 | 37.172 | [5 empty] | 14.922 | 24.461 | 10 | 6.3556 | 5.9661 | 3.6519 | 3.3333 | 2.6328 | 41.4243
2010-07-03 | 8:43 | 0 | 14.922 | 0 | 3 | 0 | 60.28 | 59.36 | 35.598 | 35.433 | 39.265 | 24.112 | 0.93 | 2 | 0 | 60.885 | 57.902 | 45.651 | 21.076 | 0 | 0 | 52.324 | 36.914 | [5 empty] | 0 | 24.847 | 11 | 6.3256 | 5.9376 | 3.6507 | 3.3333 | 2.6042 | 41.17
2010-07-03 | 8:44 | 0 | 14.922 | 0 | 3 | 0 | 60.323 | 59.696 | 35.739 | 35.433 | 39.71 | 24.112 | 1.056 | 1 | 0 | 60.773 | 57.902 | 45.719 | 21.101 | 0 | 0 | 52.347 | 36.679 | [5 empty] | 0 | 24.89 | 12 | 6.2889 | 5.9027 | 3.6492 | 3.3333 | 2.5694 | 40.8556
2010-07-03 | 8:45 | 1 | 14.897 | 0 | 3 | 0 | 60.392 | 59.919 | 35.997 | 35.574 | 40.133 | 24.161 | 1.031 | 2 | 0 | 60.615 | 57.879 | 45.719 | 21.147 | 0 | 0 | 52.415 | 36.469 | [5 empty] | 14.897 | 24.818 | 13 | 6.2962 | 5.9096 | 3.6495 | 3.3333 | 2.5763 | 40.9183
2010-07-03 | 8:46 | 0 | 14.922 | 0 | 3 | 0 | 60.303 | 60.011 | 36.021 | 35.809 | 40.463 | 24.207 | 0.979 | 1 | 0 | 60.504 | 57.902 | 45.766 | 20.836 | 0 | 0 | 52.415 | 36.256 | [5 empty] | 0 | 24.494 | 14 | 6.3113 | 5.924 | 3.6501 | 3.3333 | 2.5907 | 41.0482
2010-07-03 | 8:47 | 0 | 14.952 | 0 | 3 | 0 | 60.33 | 59.992 | 36.05 | 35.885 | 40.868 | 24.237 | 0.961 | 2 | 0 | 60.396 | 57.929 | 45.817 | 21.13 | 0 | 0 | 52.466 | 36.098 | [5 empty] | 0 | 24.445 | 15 | 6.3166 | 5.929 | 3.6503 | 3.3333 | 2.5957 | 41.093
2010-07-03 | 8:48 | 1 | 14.947 | 0 | 3 | 0 | 60.211 | 59.919 | 36.069 | 35.832 | 41.191 | 24.232 | 0.979 | 2 | 0 | 60.257 | 57.925 | 45.812 | 21.076 | 0 | 0 | 52.438 | 35.88 | [5 empty] | 14.947 | 24.379 | 16 | 6.3113 | 5.924 | 3.6501 | 3.3333 | 2.5907 | 41.0482
2010-07-03 | 8:49 | 0 | 14.978 | 0 | 3 | 1 | 60.307 | 59.903 | 36.356 | 35.957 | 41.738 | 24.286 | 1.136 | 1 | 0 | 60.15 | 57.952 | 45.84 | 21.105 | 0 | 0 | 52.399 | 35.744 | [5 empty] | 0 | 24.35 | 17 | 6.2656 | 5.8806 | 3.6482 | 3.3333 | 2.5472 | 40.6541
2010-07-03 | 8:50 | 0 | 14.952 | 0 | 2 | 0 | 60.173 | 59.992 | 36.801 | 36.191 | 42.138 | 24.335 | 1.162 | 2 | 0 | 60.061 | 57.952 | 45.864 | 21.177 | 0 | 0 | 52.375 | 35.603 | [5 empty] | 0 | 23.982 | 0 | 6.258 | 5.8734 | 3.6479 | 3.3333 | 2.54 | 40.5883
2010-07-03 | 8:51 | 0 | 14.922 | 0 | 3 | 0 | 60.1 | 59.853 | 37.385 | 36.586 | 42.296 | 24.352 | 1.157 | 1 | 0 | 59.942 | 57.925 | 45.88 | 21.245 | 0 | 0 | 52.394 | 35.388 | [5 empty] | 0 | 23.514 | 1 | 6.2595 | 5.8747 | 4.93 | 4.6154 | 1.2594 | 20.1192
2010-07-03 | 8:52 | 1 | 14.978 | 0 | 3 | 0 | 59.858 | 59.835 | 38.165 | 37.248 | 43.147 | 24.381 | 1.265 | 2 | 0 | 59.903 | 57.952 | 45.908 | 21.226 | 0 | 0 | 52.466 | 35.275 | [5 empty] | 14.978 | 22.61 | 2 | 6.228 | 5.8448 | 4.9288 | 4.6154 | 1.2295 | 19.7408
2010-07-03 | 8:53 | 0 | 14.952 | 0 | 3 | 0 | 60.127 | 59.68 | 38.681 | 37.978 | 43.382 | 24.43 | 1.239 | 2 | 0 | 59.835 | 57.952 | 45.885 | 21.13 | 0 | 0 | 52.422 | 35.155 | [5 empty] | 0 | 22.149 | 3 | 6.2356 | 5.852 | 4.9291 | 4.6154 | 1.2367 | 19.8322
2010-07-03 | 8:54 | 0 | 14.952 | 0 | 3 | 0 | 60.061 | 59.792 | 39.153 | 38.54 | 44.228 | 24.455 | 1.314 | 1 | 0 | 59.746 | 57.886 | 45.885 | 21.034 | 2 | 0 | 57.391 | 18.608 | [5 empty] | 0 | 21.521 | 4 | 6.2138 | 5.8313 | 4.9282 | 4.6154 | 1.2159 | 19.5679
2010-07-03 | 8:55 | 1 | 14.978 | 0 | 3 | 0 | 59.992 | 59.769 | 39.435 | 38.94 | 44.417 | 24.455 | 1.391 | 2 | 0 | 59.68 | 57.818 | 45.336 | 21.081 | 0 | 0 | 58.311 | 14.729 | [5 empty] | 14.978 | 21.052 | 5 | 6.1913 | 5.81 | 4.9273 | 4.6154 | 1.1946 | 19.2945
2010-07-03 | 8:56 | 0 | 14.932 | 0 | 3 | 0 | 59.86 | 59.703 | 39.672 | 39.179 | 44.72 | 24.531 | 1.193 | 1 | 0 | 59.614 | 57.797 | 44.489 | 21.159 | 0 | 0 | 58.493 | 14.417 | [5 empty] | 0 | 20.681 | 6 | 6.249 | 5.8648 | 4.9296 | 4.6154 | 1.2494 | 19.9935
2010-07-03 | 8:57 | 0 | 15.013 | 0 | 3 | 0 | 60.091 | 59.664 | 39.865 | 39.373 | 45 | 24.585 | 1.453 | 1 | 0 | 59.575 | 57.781 | 43.815 | 21.164 | 0 | 0 | 58.409 | 14.937 | [5 empty] | 0 | 20.718 | 7 | 6.1733 | 5.7928 | 4.9265 | 4.6154 | 1.1774 | 19.0729
2010-07-03 | 8:58 | 0 | 14.957 | 0 | 3 | 0 | 59.794 | 59.682 | 39.861 | 39.509 | 44.673 | 24.602 | 1.497 | 2 | 0 | 59.436 | 57.777 | 43.173 | 21.181 | 0 | 0 | 58.292 | 15.548 | [5 empty] | 0 | 20.285 | 8 | 6.1605 | 5.7806 | 4.926 | 4.6154 | 1.1652 | 18.9149
2010-07-03 | 8:59 | 1 | 15.013 | 0 | 3 | 0 | 59.933 | 59.552 | 39.959 | 39.631 | 45.527 | 24.609 | 1.479 | 1 | 0 | 59.417 | 57.758 | 42.733 | 21.26 | 0 | 0 | 58.162 | 16.247 | [5 empty] | 15.013 | 20.302 | 9 | 6.1657 | 5.7856 | 4.9262 | 4.6154 | 1.1702 | 18.9796
2010-07-03 | 9:00 | 0 | 14.957 | 0 | 3 | 0 | 59.794 | 59.547 | 39.93 | 39.672 | 45.499 | 24.602 | 1.649 | 2 | 0 | 59.278 | 57.754 | 42.281 | 20.966 | 0 | 0 | 58.023 | 16.735 | [5 empty] | 0 | 20.122 | 10 | 6.1162 | 5.7386 | 4.9242 | 4.6154 | 1.1232 | 18.3639
2010-07-03 | 9:01 | 0 | 14.983 | 0 | 3 | 0 | 59.748 | 59.502 | 39.954 | 39.65 | 45.614 | 24.627 | 1.7 | 1 | 0 | 59.166 | 57.754 | 41.975 | 21.135 | 0 | 0 | 57.932 | 17.23 | [5 empty] | 0 | 20.098 | 11 | 6.1014 | 5.7244 | 4.9236 | 4.6154 | 1.1091 | 18.1772
2010-07-03 | 9:02 | 1 | 14.983 | 0 | 3 | 1 | 59.703 | 59.479 | 39.884 | 39.65 | 45.819 | 24.651 | 1.396 | 1 | 0 | 59.098 | 57.731 | 41.717 | 20.917 | 0 | 0 | 57.843 | 17.625 | [5 empty] | 14.983 | 20.053 | 12 | 6.1899 | 5.8086 | 4.9272 | 4.6154 | 1.1932 | 19.2767
2010-07-03 | 9:03 | 0 | 14.983 | 0 | 3 | 0 | 59.771 | 59.344 | 39.791 | 39.602 | 45.98 | 24.602 | 1.623 | 2 | 0 | 59.054 | 57.731 | 41.576 | 21.086 | 0 | 0 | 57.731 | 18.02 | [5 empty] | 0 | 20.169 | 0 | 6.1238 | 5.7458 | 4.9245 | 4.6154 | 1.1304 | 18.4587
2010-07-03 | 9:04 | 0 | 15.013 | 0 | 3 | 0 | 59.887 | 59.463 | 39.7 | 39.49 | 46.123 | 24.609 | 1.883 | 1 | 0 | 58.968 | 57.713 | 41.439 | 21.164 | 0 | 0 | 57.669 | 18.371 | [5 empty] | 0 | 20.397 | 1 | 6.0481 | 5.6738 | 4.9215 | 4.6154 | 1.0584 | 17.4998
2010-07-03 | 9:05 | 0 | 14.988 | 0 | 2 | 0 | 59.844 | 59.575 | 39.442 | 39.325 | 46.099 | 24.656 | 1.806 | 2 | 0 | 58.902 | 57.713 | 41.322 | 21.044 | 0 | 0 | 57.578 | 18.668 | [5 empty] | 0 | 20.519 | 2 | 6.0705 | 5.6951 | 4.9224 | 4.6154 | 1.0797 | 17.7863
2010-07-03 | 9:06 | 1 | 15.013 | 0 | 3 | 0 | 59.933 | 59.529 | 39.301 | 39.114 | 46.146 | 24.609 | 1.909 | 1 | 0 | 58.835 | 57.69 | 41.298 | 21.02 | 0 | 0 | 57.466 | 18.962 | [5 empty] | 15.013 | 20.819 | 3 | 6.0405 | 5.6666 | 4.9212 | 4.6154 | 1.0512 | 17.4026
2010-07-03 | 9:07 | 0 | 15.013 | 1 | 3 | 0 | 59.956 | 59.575 | 39.138 | 38.949 | 45.756 | 24.631 | 1.958 | 1 | 0 | 58.721 | 57.69 | 41.205 | 21.211 | 0 | 0 | 57.377 | 19.259 | [5 empty] | 0 | 21.007 | 4 | 6.0262 | 5.653 | 4.9206 | 4.6154 | 1.0376 | 17.2187
2010-07-03 | 9:08 | 0 | 15.013 | 0 | 3 | 0 | 60.022 | 59.618 | 38.856 | 38.784 | 45.962 | 24.656 | 2.035 | 2 | 0 | 58.678 | 57.669 | 41.181 | 21.189 | 0 | 0 | 57.332 | 19.53 | [5 empty] | 0 | 21.238 | 5 | 6.0038 | 5.6317 | 4.9197 | 4.6154 | 1.0163 | 16.928
2010-07-03 | 9:09 | 0 | 14.988 | 0 | 3 | 0 | 60.022 | 59.687 | 38.619 | 38.526 | 45.481 | 24.68 | 1.883 | 1 | 0 | 58.609 | 57.669 | 41.112 | 21.235 | 0 | 0 | 57.22 | 19.802 | [5 empty] | 0 | 21.496 | 6 | 6.0481 | 5.6738 | 4.9215 | 4.6154 | 1.0584 | 17.4998
2010-07-03 | 9:10 | 1 | 14.988 | 0 | 3 | 0 | 59.753 | 59.664 | 38.456 | 38.361 | 45.205 | 24.656 | 1.883 | 2 | 0 | 58.566 | 57.669 | 41.112 | 21.115 | 0 | 0 | 57.154 | 20.051 | [5 empty] | 14.988 | 21.392 | 7 | 6.0481 | 5.6738 | 4.9215 | 4.6154 | 1.0584 | 17.4998
2010-07-03 | 9:11 | 0 | 14.988 | 0 | 2 | 0 | 59.844 | 59.506 | 38.339 | 38.174 | 44.862 | 24.705 | 1.883 | 1 | 0 | 58.498 | 57.69 | 41.04 | 20.922 | 0 | 0 | 57.062 | 20.296 | [5 empty] | 0 | 21.67 | 8 | 6.0481 | 5.6738 | 4.9215 | 4.6154 | 1.0584 | 17.4998
2010-07-03 | 9:12 | 0 | 15.02 | 0 | 3 | 0 | 59.963 | 59.536 | 38.229 | 38.112 | 44.571 | 24.857 | 1.991 | 2 | 0 | 58.461 | 57.699 | 41.071 | 21.076 | 0 | 0 | 57.003 | 20.544 | [5 empty] | 0 | 21.851 | 9 | 6.0166 | 5.6439 | 4.9202 | 4.6154 | 1.0285 | 17.0944
2010-07-03 | 9:13 | 1 | 15.013 | 0 | 3 | 0 | 59.641 | 59.641 | 38.081 | 37.94 | 44.907 | 24.85 | 2.084 | 1 | 0 | 58.386 | 57.669 | 41.04 | 21.091 | 0 | 0 | 56.928 | 20.73 | [5 empty] | 15.013 | 21.701 | 10 | 5.9895 | 5.6181 | 4.9191 | 4.6154 | 1.0028 | 16.7419
2010-07-03 | 9:14 | 0 | 14.963 | 0 | 3 | 0 | 59.44 | 59.372 | 37.985 | 37.844 | 44.564 | 24.896 | 2.084 | 2 | 0 | 58.363 | 57.646 | 41.018 | 21.066 | 0 | 0 | 56.884 | 20.946 | [5 empty] | 0 | 21.596 | 11 | 5.9895 | 5.6181 | 4.9191 | 4.6154 | 1.0028 | 16.7419
2010-07-03 | 9:15 | 0 | 15.013 | 0 | 2 | 1 | 59.349 | 59.171 | 37.985 | 37.727 | 44.886 | 24.921 | 2.187 | 1 | 0 | 58.34 | 57.624 | 41.064 | 21.26 | 0 | 0 | 56.793 | 21.211 | [5 empty] | 0 | 21.622 | 12 | 5.9595 | 5.5896 | 4.9179 | 4.6154 | 0.97425 | 16.3478
2010-07-03 | 9:16 | 0 | 15.03 | 0 | 3 | 0 | 59.367 | 59.032 | 38.004 | 37.746 | 44.512 | 25.011 | 2.254 | 1 | 0 | 58.315 | 57.665 | 41.035 | 20.941 | 0 | 0 | 56.745 | 21.471 | [5 empty] | 0 | 21.621 | 0 | 5.94 | 5.5711 | 4.9171 | 4.6154 | 0.95571 | 16.0893
2010-07-03 | 9:17 | 1 | 15.111 | 0 | 3 | 0 | 59.353 | 59.016 | 37.94 | 37.729 | 44.566 | 25.092 | 2.262 | 2 | 0 | 58.345 | 57.672 | 41.09 | 20.973 | 0 | 0 | 56.729 | 21.718 | [5 empty] | 15.111 | 21.624 | 1 | 5.9377 | 5.5689 | 4.917 | 4.6154 | 0.95349 | 16.0583
2010-07-03 | 9:18 | 0 | 15.086 | 0 | 2 | 0 | 59.801 | 59.039 | 37.94 | 37.705 | 44.774 | 25.139 | 2.313 | 1 | 0 | 58.254 | 57.694 | 41.021 | 20.995 | 0 | 0 | 56.706 | 21.937 | [5 empty] | 0 | 22.096 | 2 | 5.9229 | 5.5548 | 4.9164 | 4.6154 | 0.93938 | 15.8602
2010-07-03 | 9:19 | 0 | 15.038 | 0 | 3 | 0 | 59.689 | 59.308 | 37.87 | 37.705 | 44.865 | 25.139 | 2.339 | 2 | 0 | 58.233 | 57.672 | 41.042 | 21.333 | 0 | 0 | 56.64 | 22.177 | [5 empty] | 0 | 21.984 | 3 | 5.9153 | 5.5476 | 4.9161 | 4.6154 | 0.93218 | 15.7588
2010-07-03 | 9:20 | 0 | 15.063 | 0 | 2 | 0 | 59.757 | 59.397 | 37.87 | 37.681 | 44.475 | 25.139 | 2.239 | 1 | 0 | 58.187 | 57.649 | 41.066 | 21.309 | 0 | 0 | 56.574 | 22.417 | [5 empty] | 0 | 22.076 | 4 | 5.9444 | 5.5752 | 4.9173 | 4.6154 | 0.95986 | 16.1473
2010-07-03 | 9:21 | 1 | 15.063 | 0 | 3 | 0 | 59.78 | 59.353 | 37.87 | 37.612 | 45.002 | 25.092 | 2.388 | 2 | 0 | 58.165 | 57.626 | 41.09 | 21.262 | 0 | 0 | 56.574 | 22.611 | [5 empty] | 15.063 | 22.168 | 5 | 5.901 | 5.534 | 4.9155 | 4.6154 | 0.91862 | 15.5671
2010-07-03 | 9:22 | 0 | 15.116 | 0 | 3 | 0 | 59.604 | 59.404 | 37.83 | 37.641 | 44.526 | 25.073 | 2.396 | 1 | 0 | 58.146 | 57.676 | 41.071 | 21.218 | 0 | 0 | 56.51 | 22.832 | [5 empty] | 0 | 21.963 | 6 | 5.8987 | 5.5318 | 4.9154 | 4.6154 | 0.9164 | 15.5357
2010-07-03 | 9:23 | 0 | 15.086 | 0 | 2 | 0 | 59.488 | 59.242 | 37.846 | 37.636 | 43.982 | 25.117 | 2.365 | 2 | 0 | 58.098 | 57.626 | 41.09 | 21.14 | 0 | 0 | 56.416 | 22.996 | [5 empty] | 0 | 21.852 | 7 | 5.9077 | 5.5404 | 4.9158 | 4.6154 | 0.92498 | 15.6572
2010-07-03 | 9:24 | 0 | 15.086 | 0 | 3 | 0 | 59.488 | 59.107 | 37.87 | 37.588 | 43.91 | 25.139 | 2.566 | 1 | 0 | 58.076 | 57.626 | 41.042 | 21.189 | 0 | 0 | 56.371 | 23.19 | [5 empty] | 0 | 21.9 | 8 | 5.8492 | 5.4847 | 4.9134 | 4.6154 | 0.86935 | 14.8627
2010-07-03 | 9:25 | 1 | 15.063 | 0 | 2 | 0 | 59.442 | 59.084 | 37.87 | 37.588 | 43.628 | 25.188 | 2.617 | 1 | 0 | 58.053 | 57.603 | 41.114 | 21.069 | 0 | 0 | 56.348 | 23.356 | [5 empty] | 15.063 | 21.854 | 9 | 5.8343 | 5.4706 | 4.9128 | 4.6154 | 0.85523 | 14.6586
2010-07-03 | 9:26 | 0 | 15.086 | 0 | 3 | 0 | 59.397 | 59.084 | 37.801 | 37.564 | 43.58 | 25.237 | 2.517 | 2 | 0 | 58.03 | 57.626 | 41.066 | 21.14 | 0 | 0 | 56.325 | 23.55 | [5 empty] | 0 | 21.833 | 10 | 5.8634 | 5.4983 | 4.914 | 4.6154 | 0.88291 | 15.0579
2010-07-03 | 9:27 | 0 | 15.116 | 0 | 3 | 0 | 59.47 | 59.023 | 37.851 | 37.593 | 42.882 | 25.266 | 2.623 | 1 | 0 | 58.034 | 57.631 | 41.119 | 21.147 | 0 | 0 | 56.332 | 23.749 | [5 empty] | 0 | 21.877 | 11 | 5.8326 | 5.469 | 4.9127 | 4.6154 | 0.85357 | 14.6345
2010-07-03 | 9:28 | 0 | 15.086 | 0 | 2 | 1 | 59.488 | 58.995 | 37.753 | 37.519 | 42.76 | 25.188 | 2.491 | 2 | 0 | 58.007 | 57.603 | 41.114 | 21.093 | 0 | 0 | 56.191 | 23.864 | [5 empty] | 0 | 21.969 | 12 | 5.871 | 5.5055 | 4.9143 | 4.6154 | 0.89011 | 15.161
2010-07-03 | 9:29 | 1 | 15.086 | 0 | 3 | 0 | 59.42 | 59.039 | 37.681 | 37.519 | 36.296 | 25.237 | 2.388 | 1 | 0 | 57.984 | 57.583 | 41.09 | 20.973 | 0 | 0 | 56.191 | 24.009 | [5 empty] | 15.086 | 21.901 | 0 | 5.901 | 5.534 | 4.9155 | 4.6154 | 0.91862 | 15.5671
2010-07-03 | 9:30 | 0 | 15.141 | 0 | 2 | 0 | 59.246 | 58.977 | 37.641 | 37.452 | 40.602 | 25.122 | 2.445 | 1 | 0 | 57.968 | 57.587 | 41.095 | 21.147 | 0 | 0 | 56.197 | 24.183 | [5 empty] | 0 | 21.794 | 1 | 5.8844 | 5.5182 | 2.1176 | 1.8182 | 3.7 | 62.8787
2010-07-03 | 9:31 | 0 | 15.086 | 0 | 2 | 0 | 60.138 | 58.815 | 37.636 | 37.354 | 40.36 | 25.117 | 2.54 | 2 | 0 | 57.941 | 57.56 | 41.114 | 21.118 | 0 | 0 | 56.1 | 24.32 | [5 empty] | 0 | 22.784 | 2 | 5.8568 | 5.4919 | 2.1165 | 1.8182 | 3.6737 | 62.7267
2010-07-03 | 9:32 | 0 | 15.141 | 0 | 3 | 0 | 60.613 | 59.404 | 37.641 | 37.406 | 40.626 | 25.048 | 2.496 | 1 | 0 | 57.968 | 57.587 | 41.119 | 21.049 | 0 | 0 | 56.061 | 24.47 | [5 empty] | 0 | 23.207 | 3 | 5.8696 | 5.5041 | 2.117 | 1.8182 | 3.6859 | 62.7973
2010-07-03 | 9:33 | 1 | 15.141 | 0 | 2 | 0 | 60.771 | 59.963 | 37.569 | 37.428 | 40.719 | 25.048 | 2.319 | 2 | 0 | 57.945 | 57.542 | 41.143 | 21.025 | 0 | 0 | 56.037 | 24.592 | [5 empty] | 15.141 | 23.343 | 4 | 5.9211 | 5.5531 | 2.1191 | 1.8182 | 3.7349 | 63.0781
2010-07-03 | 9:34 | 0 | 15.191 | 0 | 2 | 0 | 61.174 | 60.255 | 37.547 | 37.452 | 41.729 | 25.097 | 2.623 | 1 | 0 | 57.991 | 57.631 | 41.212 | 21.338 | 0 | 0 | 56.037 | 24.783 | [5 empty] | 0 | 23.722 | 5 | 5.8326 | 5.469 | 2.1155 | 1.8182 | 3.6508 | 62.5927
2010-07-03 | 9:35 | 0 | 15.191 | 0 | 3 | 0 | 61.848 | 60.501 | 37.5 | 37.382 | 42.717 | 25.097 | 2.7 | 2 | 0 | 58.012 | 57.61 | 41.236 | 21.292 | 0 | 0 | 55.991 | 24.879 | [5 empty] | 0 | 24.466 | 6 | 5.8102 | 5.4476 | 2.1146 | 1.8182 | 3.6295 | 62.4674
2010-07-03 | 9:36 | 0 | 15.136 | 0 | 2 | 0 | 62.247 | 60.992 | 37.425 | 37.26 | 42.877 | 25.141 | 2.692 | 1 | 0 | 57.966 | 57.562 | 41.21 | 21.287 | 0 | 0 | 55.921 | 24.997 | [5 empty] | 0 | 24.987 | 7 | 5.8125 | 5.4499 | 2.1147 | 1.8182 | 3.6317 | 62.4805
2010-07-03 | 9:37 | 1 | 15.161 | 1 | 2 | 0 | 62.359 | 61.485 | 37.308 | 37.213 | 43.255 | 25.092 | 2.592 | 2 | 0 | 57.943 | 57.562 | 41.255 | 21.287 | 0 | 0 | 55.874 | 25.068 | [5 empty] | 15.161 | 25.146 | 8 | 5.8416 | 5.4775 | 2.1159 | 1.8182 | 3.6594 | 62.6429
2010-07-03 | 9:38 | 0 | 15.216 | 0 | 2 | 0 | 58.06 | 61.692 | 37.289 | 37.124 | 24.928 | 25.122 | 2.545 | 1 | 0 | 57.993 | 57.612 | 41.238 | 21.267 | 0 | 0 | 55.902 | 25.195 | [5 empty] | 0 | 20.936 | 9 | 5.8553 | 5.4905 | 2.1165 | 1.8182 | 3.6724 | 62.7186
2010-07-03 | 9:39 | 0 | 15.161 | 0 | 2 | 0 | 45.163 | 61.485 | 37.143 | 37.119 | 15.259 | 25.213 | 2.692 | 0 | 0 | 57.987 | 57.628 | 41.279 | 21.574 | 0 | 0 | 55.874 | 25.333 | [5 empty] | 0 | 8.044 | 10 | 5.8125 | 5.4499 | 2.1147 | 1.8182 | 3.6317 | 62.4805
2010-07-03 | 9:40 | 0 | 15.191 | 0 | 2 | 0 | 40.815 | 50.994 | 37.031 | 37.007 | 13.193 | 25.242 | 2.723 | 1 | 0 | 58.014 | 57.612 | 41.332 | 21.508 | 0 | 0 | 55.902 | 25.507 | [5 empty] | 0 | 3.808 | 11 | 5.8035 | 5.4413 | 2.1144 | 1.8182 | 3.6231 | 62.4298
2010-07-03 | 9:41 | 0 | 15.216 | 0 | 2 | 0 | 39.263 | 43.425 | 36.89 | 36.89 | 11.835 | 25.242 | 2.901 | 0 | 0 | 58.014 | 57.589 | 41.308 | 21.461 | 0 | 0 | 55.855 | 25.627 | [5 empty] | 0 | 2.373 | 12 | 5.7516 | 5.392 | 2.1123 | 1.8182 | 3.5738 | 62.1358
2010-07-03 | 9:42 | 0 | 15.216 | 0 | 2 | 0 | 38.464 | 40.698 | 36.655 | 36.749 | 10.055 | 25.242 | 2.774 | 0 | 0 | 58.037 | 57.589 | 41.308 | 21.218 | 0 | 0 | 55.811 | 25.747 | [5 empty] | 0 | 1.715 | 13 | 5.7886 | 5.4272 | 2.1137 | 1.8182 | 3.609 | 62.3461
2010-07-03 | 9:43 | 0 | 15.211 | 0 | 2 | 0 | 37.918 | 39.423 | 36.344 | 36.509 | 8.024 | 25.141 | 2.566 | 0 | 0 | 57.966 | 57.539 | 41.255 | 21.358 | 0 | 0 | 55.804 | 25.816 | [5 empty] | 0 | 1.409 | 14 | 5.8492 | 5.4847 | 2.1162 | 1.8182 | 3.6665 | 62.6848
2010-07-03 | 9:44 | 0 | 15.242 | 0 | 2 | 0 | 37.524 | 38.7 | 35.974 | 36.301 | 7.532 | 25.122 | 2.875 | 0 | 0 | 57.925 | 57.544 | 41.238 | 21.292 | 0 | 0 | 55.811 | 25.941 | [5 empty] | 0 | 1.223 | 15 | 5.7592 | 5.3992 | 2.1126 | 1.8182 | 3.581 | 62.1791
2010-07-03 | 9:45 | 0 | 15.249 | 0 | 2 | 0 | 37.131 | 38.119 | 35.557 | 35.981 | 6.098 | 25.105 | 2.934 | 0 | 0 | 57.888 | 57.528 | 41.198 | 21.419 | 0 | 0 | 55.818 | 26.046 | [5 empty] | 0 | 1.15 | 16 | 5.742 | 5.3829 | 2.1119 | 1.8182 | 3.5647 | 62.0807
2010-07-03 | 9:46 | 0 | 15.216 | 0 | 2 | 0 | 36.655 | 37.641 | 35.22 | 35.55 | 6.824 | 24.953 | 3.001 | 0 | 0 | 57.767 | 57.455 | 41.191 | 21.292 | 0 | 0 | 55.811 | 26.085 | [5 empty] | 0 | 1.105 | 17 | 5.7225 | 5.3643 | 2.1111 | 1.8182 | 3.5461 | 61.9683
2010-07-03 | 9:47 | 0 | 15.242 | 0 | 2 | 0 | 36.256 | 37.148 | 34.986 | 35.268 | 4.951 | 24.953 | 2.952 | 0 | 0 | 57.701 | 57.455 | 41.143 | 21.267 | 0 | 0 | 55.741 | 26.181 | [5 empty] | 0 | 0.988 | 18 | 5.7368 | 5.3779 | 2.1116 | 1.8182 | 3.5597 | 62.0506
2010-07-03 | 9:48 | 0 | 15.242 | 0 | 2 | 0 | 40.698 | 36.701 | 34.634 | 34.962 | 34.469 | 24.906 | 2.901 | 0 | 0 | 57.633 | 57.432 | 41.097 | 21.172 | 0 | 0 | 55.694 | 26.279 | [5 empty] | 0 | 5.736 | 19 | 5.7516 | 5.392 | 2.1123 | 1.8182 | 3.5738 | 62.1358
2010-07-03 | 9:49 | 0 | 15.249 | 0 | 2 | 0 | 53.708 | 36.473 | 34.17 | 34.689 | 12.288 | 24.793 | 2.908 | 1 | 0 | 57.619 | 57.439 | 41.035 | 21.083 | 0 | 0 | 55.61 | 26.358 | [5 empty] | 0 | 19.019 | 20 | 5.7496 | 5.3901 | 2.1122 | 1.8182 | 3.5719 | 62.1241
2010-07-03 | 9:50 | 0 | 15.216 | 0 | 2 | 0 | 41.238 | 49.526 | 33.694 | 34.258 | 6.572 | 24.688 | 2.849 | 0 | 0 | 57.498 | 57.386 | 41.097 | 21.267 | 0 | 0 | 55.557 | 26.424 | [5 empty] | 0 | 6.98 | 21 | 5.7668 | 5.4064 | 2.1129 | 1.8182 | 3.5882 | 62.2223
2010-07-03 | 9:51 | 0 | 15.274 | 0 | 2 | 0 | 36.921 | 47.126 | 33.419 | 33.866 | 5.211 | 24.72 | 2.986 | 1 | 0 | 57.462 | 57.395 | 41.08 | 20.985 | 0 | 0 | 55.543 | 26.527 | [5 empty] | 0 | 3.055 | 22 | 5.7269 | 5.3685 | 2.1112 | 1.8182 | 3.5503 | 61.9935
2010-07-03 | 9:52 | 0 | 15.297 | 0 | 2 | 0 | 35.299 | 39.459 | 33.161 | 33.443 | 4.706 | 24.575 | 2.808 | 0 | 0 | 57.416 | 57.35 | 41.128 | 20.89 | 0 | 0 | 55.519 | 26.622 | [5 empty] | 0 | 1.856 | 23 | 5.7787 | 5.4177 | 2.1133 | 1.8182 | 3.5996 | 62.2901
2010-07-03 | 9:53 | 0 | 15.297 | 0 | 2 | 0 | 34.5 | 36.615 | 33.089 | 33.161 | 4.276 | 24.528 | 2.934 | 0 | 0 | 57.373 | 57.304 | 41.08 | 21.034 | 0 | 0 | 55.452 | 26.696 | [5 empty] | 0 | 1.339 | 24 | 5.742 | 5.3829 | 2.1119 | 1.8182 | 3.5647 | 62.0807
2010-07-03 | 9:54 | 0 | 15.249 | 0 | 2 | 0 | 33.912 | 35.347 | 33.043 | 32.926 | 6.453 | 24.455 | 3.086 | 0 | 0 | 57.327 | 57.304 | 41.011 | 21.226 | 0 | 0 | 55.452 | 26.745 | [5 empty] | 0 | 0.986 | 25 | 5.6978 | 5.3408 | 2.1101 | 1.8182 | 3.5226 | 61.8246
2010-07-03 | 9:55 | 0 | 15.307 | 0 | 2 | 0 | 33.522 | 34.648 | 33.074 | 32.933 | 3.625 | 24.462 | 3.068 | 0 | 0 | 57.311 | 57.311 | 41.112 | 21.162 | 0 | 0 | 55.482 | 26.873 | [5 empty] | 0 | 0.589 | 26 | 5.703 | 5.3458 | 2.1103 | 1.8182 | 3.5276 | 61.8551
2010-07-03 | 9:56 | 0 | 15.36 | 0 | 2 | 0 | 33.29 | 34.136 | 33.055 | 33.007 | 3.733 | 24.443 | 2.646 | 0 | 0 | 57.293 | 57.359 | 41.092 | 20.951 | 0 | 0 | 55.508 | 26.973 | [5 empty] | 0 | 0.283 | 27 | 5.8259 | 5.4626 | 2.1153 | 1.8182 | 3.6444 | 62.5554
2010-07-03 | 9:57 | 0 | 15.36 | 0 | 2 | 0 | 33.125 | 33.713 | 32.984 | 33.007 | 4.011 | 24.347 | 2.746 | 0 | 0 | 57.27 | 57.316 | 40.951 | 21.096 | 0 | 0 | 55.484 | 26.998 | [5 empty] | 0 | 0.118 | 28 | 5.7968 | 5.4349 | 2.1141 | 1.8182 | 3.6167 | 62.3921
2010-07-03 | 9:58 | 0 | 15.36 | 0 | 2 | 0 | 33.055 | 33.431 | 32.819 | 32.914 | 3.555 | 24.298 | 2.898 | 0 | 0 | 57.202 | 57.293 | 41.045 | 21.191 | 0 | 0 | 55.461 | 27.069 | [5 empty] | 0 | 0.141 | 29 | 5.7525 | 5.3928 | 2.1123 | 1.8182 | 3.5747 | 62.1408
2010-07-03 | 9:59 | 0 | 15.36 | 0 | 2 | 0 | 34.629 | 33.29 | 32.701 | 32.797 | 31.575 | 24.178 | 2.947 | 0 | 0 | 57.181 | 57.247 | 41.021 | 21.287 | 0 | 0 | 55.484 | 27.118 | [5 empty] | 0 | 1.832 | 30 | 5.7382 | 5.3793 | 2.1117 | 1.8182 | 3.5611 | 62.059
2010-07-03 | 10:00 | 0 | 15.385 | 0 | 2 | 0 | 53.19 | 33.218 | 32.466 | 32.656 | 13.758 | 24.107 | 3.176 | 1 | 0 | 57.158 | 57.224 | 41.021 | 21.216 | 0 | 0 | 55.438 | 27.189 | [5 empty] | 0 | 20.534 | 31 | 5.6715 | 5.3159 | 2.109 | 1.8182 | 3.4977 | 61.671
2010-07-03 | 10:01 | 0 | 15.36 | 0 | 2 | 1 | 40.011 | 45.394 | 32.25 | 32.49 | 8.127 | 24.082 | 3.303 | 0 | 0 | 57.09 | 57.224 | 41.045 | 21.24 | 0 | 0 | 55.414 | 27.189 | [5 empty] | 0 | 7.521 | 32 | 5.6346 | 5.2807 | 2.1075 | 1.8182 | 3.4625 | 61.4519
2010-07-03 | 10:02 | 0 | 15.36 | 0 | 2 | 0 | 34.981 | 45.829 | 32.081 | 32.272 | 5.302 | 24.033 | 3.328 | 0 | 0 | 57.024 | 57.158 | 41.069 | 21.142 | 0 | 0 | 55.438 | 27.238 | [5 empty] | 0 | 2.709 | 0 | 5.6273 | 5.2738 | 2.1072 | 1.8182 | 3.4556 | 61.4084
2010-07-03 | 10:03 | 0 | 15.367 | 0 | 2 | 0 | 33.412 | 37.571 | 31.99 | 32.11 | 5.611 | 24.038 | 3.333 | 0 | 0 | 57.028 | 57.208 | 41.097 | 21.147 | 0 | 0 | 55.466 | 27.341 | [5 empty] | 0 | 1.302 | 1 | 5.6258 | 5.2724 | 3.0162 | 2.7273 | 2.5452 | 45.2405
2010-07-03 | 10:04 | 0 | 15.312 | 0 | 2 | 0 | 32.701 | 34.536 | 31.911 | 31.862 | 4.897 | 23.866 | 3.202 | 0 | 0 | 56.978 | 57.135 | 41.021 | 20.998 | 0 | 0 | 55.37 | 27.358 | [5 empty] | 0 | 0.839 | 2 | 5.664 | 5.3087 | 3.0178 | 2.7273 | 2.5814 | 45.576
2010-07-03 | 10:05 | 0 | 15.342 | 0 | 2 | 0 | 32.301 | 33.483 | 31.796 | 31.796 | 5.206 | 23.918 | 3.333 | 1 | 0 | 56.982 | 57.14 | 41.073 | 21.101 | 0 | 0 | 55.305 | 27.412 | [5 empty] | 0 | 0.505 | 3 | 5.6258 | 5.2724 | 3.0162 | 2.7273 | 2.5452 | 45.2405
2010-07-03 | 10:06 | 0 | 15.317 | 0 | 2 | 0 | 32.061 | 32.895 | 31.676 | 31.701 | 5.206 | 23.871 | 3.259 | 0 | 0 | 56.982 | 57.097 | 41.121 | 21.076 | 0 | 0 | 55.256 | 27.432 | [5 empty] | 0 | 0.36 | 4 | 5.6474 | 5.2929 | 3.0171 | 2.7273 | 2.5656 | 45.4306
2010-07-03 | 10:07 | 0 | 15.312 | 0 | 2 | 0 | 31.84 | 32.466 | 31.431 | 31.575 | 5.405 | 23.817 | 3.403 | 0 | 0 | 56.935 | 57.069 | 41.021 | 21.118 | 0 | 0 | 55.256 | 27.478 | [5 empty] | 0 | 0.265 | 5 | 5.6054 | 5.253 | 3.0154 | 2.7273 | 2.5258 | 45.0593
2010-07-03 | 10:08 | 0 | 15.287 | 0 | 2 | 0 | 31.671 | 32.201 | 31.117 | 31.357 | 6.213 | 23.768 | 3.403 | 0 | 0 | 56.889 | 57.046 | 41.045 | 21.096 | 0 | 0 | 55.232 | 27.527 | [5 empty] | 0 | 0.314 | 6 | 5.6054 | 5.253 | 3.0154 | 2.7273 | 2.5258 | 45.0593
2010-07-03 | 10:09 | 0 | 15.317 | 0 | 2 | 0 | 31.531 | 31.99 | 30.906 | 31.195 | 4.22 | 23.751 | 3.333 | 0 | 0 | 56.893 | 57.074 | 41.049 | 21.051 | 0 | 0 | 55.237 | 27.628 | [5 empty] | 0 | 0.336 | 7 | 5.6258 | 5.2724 | 3.0162 | 2.7273 | 2.5452 | 45.2405
2010-07-03 | 10:10 | 1 | 15.337 | 0 | 2 | 0 | 31.477 | 31.791 | 30.612 | 30.852 | 27.093 | 23.624 | 2.973 | 0 | 0 | 56.843 | 56.978 | 40.927 | 20.806 | 0 | 0 | 55.162 | 27.576 | [5 empty] | 15.337 | 0.625 | 8 | 5.7307 | 5.3721 | 3.0205 | 2.7273 | 2.6448 | 46.1517
2010-07-03 | 10:11 | 0 | 15.367 | 0 | 3 | 0 | 51.453 | 31.605 | 30.374 | 30.663 | 31.002 | 23.678 | 3.13 | 0 | 0 | 56.827 | 57.074 | 41.028 | 21.051 | 0 | 0 | 55.19 | 27.677 | [5 empty] | 0 | 20.79 | 9 | 5.6849 | 5.3286 | 3.0186 | 2.7273 | 2.6013 | 45.7585
2010-07-03 | 10:12 | 0 | 15.367 | 0 | 2 | 0 | 56.982 | 44.317 | 30.134 | 30.399 | 31.701 | 23.606 | 3.13 | 2 | 0 | 56.782 | 57.051 | 40.98 | 21.005 | 0 | 0 | 55.146 | 27.677 | [5 empty] | 0 | 26.583 | 10 | 5.6849 | 5.3286 | 3.0186 | 2.7273 | 2.6013 | 45.7585
2010-07-03 | 10:13 | 0 | 15.367 | 0 | 2 | 0 | 58.395 | 54.548 | 29.965 | 30.158 | 32.159 | 23.557 | 3.259 | 2 | 0 | 56.782 | 57.005 | 41.004 | 20.931 | 0 | 0 | 55.146 | 27.628 | [5 empty] | 0 | 28.237 | 11 | 5.6474 | 5.2929 | 3.0171 | 2.7273 | 2.5656 | 45.4306
2010-07-03 | 10:14 | 1 | 15.367 | 0 | 3 | 0 | 58.26 | 56.962 | 29.918 | 29.942 | 32.661 | 23.557 | 3.156 | 2 | 0 | 56.759 | 56.982 | 41.004 | 21.027 | 0 | 0 | 55.076 | 27.726 | [5 empty] | 15.367 | 28.318 | 12 | 5.6774 | 5.3214 | 3.0183 | 2.7273 | 2.5941 | 45.6927
2010-07-03 | 10:15 | 0 | 15.39 | 0 | 2 | 0 | 58.687 | 57.386 | 30.014 | 29.822 | 33.012 | 23.486 | 3.182 | 1 | 0 | 56.782 | 57.005 | 41.049 | 21.101 | 0 | 0 | 55.123 | 27.772 | [5 empty] | 0 | 28.865 | 13 | 5.6698 | 5.3142 | 3.018 | 2.7273 | 2.5869 | 45.6268
2010-07-03 | 10:16 | 0 | 15.362 | 0 | 2 | 0 | 58.772 | 57.74 | 30.131 | 29.793 | 33.361 | 23.457 | 3.457 | 2 | 0 | 56.754 | 56.978 | 41.023 | 21.049 | 0 | 0 | 55.095 | 27.77 | [5 empty] | 0 | 28.979 | 14 | 5.5897 | 5.2381 | 3.0148 | 2.7273 | 2.5108 | 44.9187
2010-07-03 | 10:17 | 1 | 15.362 | 0 | 2 | 0 | 58.705 | 58.055 | 30.156 | 29.842 | 33.692 | 23.481 | 3.609 | 2 | 0 | 56.823 | 56.978 | 41.116 | 21.049 | 0 | 0 | 55.118 | 27.819 | [5 empty] | 15.362 | 28.863 | 15 | 5.5455 | 5.196 | 3.013 | 2.7273 | 2.4688 | 44.5185
2010-07-03 | 10:18 | 0 | 15.418 | 0 | 2 | 0 | 58.441 | 58.217 | 30.136 | 29.942 | 34.237 | 23.486 | 3.54 | 1 | 0 | 56.85 | 57.005 | 41.121 | 21.128 | 0 | 0 | 55.076 | 27.871 | [5 empty] | 0 | 28.499 | 16 | 5.5656 | 5.2151 | 3.0138 | 2.7273 | 2.4879 | 44.701
2010-07-03 | 10:19 | 0 | 15.362 | 0 | 2 | 0 | 58.235 | 58.032 | 30.058 | 29.866 | 34.608 | 23.506 | 3.431 | 2 | 0 | 56.889 | 57.001 | 41.164 | 21 | 0 | 0 | 55.048 | 27.841 | [5 empty] | 0 | 28.369 | 17 | 5.5973 | 5.2453 | 3.0151 | 2.7273 | 2.518 | 44.9865
2010-07-03 | 10:20 | 1 | 15.418 | 0 | 3 | 0 | 58.171 | 57.902 | 29.991 | 29.871 | 34.471 | 23.606 | 3.362 | 2 | 0 | 56.985 | 57.028 | 41.193 | 21.15 | 0 | 0 | 55.053 | 27.92 | [5 empty] | 15.418 | 28.3 | 18 | 5.6174 | 5.2644 | 3.0159 | 2.7273 | 2.5371 | 45.1656
2010-07-03 | 10:21 | 0 | 15.418 | 0 | 2 | 0 | 58.194 | 57.747 | 29.871 | 29.776 | 35.081 | 23.631 | 3.287 | 2 | 0 | 57.028 | 57.051 | 41.241 | 20.838 | 0 | 0 | 55.076 | 27.969 | [5 empty] | 0 | 28.418 | 19 | 5.6392 | 5.2852 | 3.0168 | 2.7273 | 2.5579 | 45.3588
2010-07-03 | 10:22 | 0 | 15.387 | 0 | 2 | 0 | 57.943 | 57.697 | 29.817 | 29.577 | 35.289 | 23.675 | 3.279 | 1 | 0 | 57.046 | 57.001 | 41.188 | 21.049 | 0 | 0 | 55.048 | 28.01 | [5 empty] | 0 | 28.366 | 20 | 5.6416 | 5.2874 | 3.0169 | 2.7273 | 2.5601 | 45.3793
2010-07-03 | 10:23 | 0 | 15.392 | 0 | 3 | 1 | 58.014 | 57.678 | 29.871 | 29.607 | 35.529 | 23.705 | 3.439 | 2 | 0 | 57.119 | 57.028 | 41.217 | 20.885 | 0 | 0 | 55.076 | 28.04 | [5 empty] | 0 | 28.407 | 21 | 5.595 | 5.2431 | 3.015 | 2.7273 | 2.5158 | 44.9657
2010-07-03 | 10:24 | 1 | 15.392 | 0 | 2 | 0 | 57.813 | 57.656 | 29.847 | 29.533 | 35.835 | 23.776 | 3.462 | 2 | 0 | 57.163 | 57.028 | 41.286 | 20.909 | 0 | 0 | 55.032 | 28.089 | [5 empty] | 15.392 | 28.28 | 0 | 5.5883 | 5.2367 | 3.0147 | 2.7273 | 2.5094 | 44.9056
2010-07-03 | 10:25 | 0 | 15.418 | 1 | 3 | 0 | 57.747 | 57.567 | 29.92 | 29.582 | 36.021 | 23.849 | 3.236 | 2 | 0 | 57.163 | 57.051 | 41.241 | 20.86 | 0 | 0 | 55.032 | 28.113 | [5 empty] | 0 | 28.165 | 1 | 5.6541 | 5.2993 | 5.7447 | 5.4545 | -0.15527 | -2.7462
2010-07-03 | 10:26 | 0 | 15.425 | 0 | 2 | 0 | 57.777 | 57.439 | 29.879 | 29.638 | 36.5 | 23.808 | 3.218 | 2 | 0 | 57.215 | 57.058 | 41.293 | 20.99 | 0 | 0 | 55.083 | 28.192 | [5 empty] | 0 | 28.139 | 2 | 5.6593 | 5.3043 | 5.7449 | 5.4545 | -0.15029 | -2.6556
2010-07-03 | 10:27 | 1 | 15.418 | 0 | 2 | 0 | 57.633 | 57.386 | 29.871 | 29.557 | 36.562 | 23.849 | 3.21 | 1 | 0 | 57.186 | 57.005 | 41.286 | 20.958 | 0 | 0 | 55.008 | 28.184 | [5 empty] | 15.418 | 28.076 | 3 | 5.6616 | 5.3065 | 5.745 | 5.4545 | -0.14807 | -2.6154
2010-07-03 | 10:28 | 0 | 15.475 | 0 | 3 | 0 | 57.685 | 57.373 | 29.952 | 29.638 | 36.923 | 23.952 | 3.344 | 2 | 0 | 57.238 | 57.058 | 41.317 | 21.086 | 0 | 0 | 55.015 | 28.216 | [5 empty] | 0 | 28.047 | 4 | 5.6226 | 5.2694 | 5.7434 | 5.4545 | -0.18516 | -3.2932
2010-07-03 | 10:29 | 0 | 15.443 | 0 | 2 | 0 | 57.656 | 57.343 | 29.871 | 29.631 | 37.174 | 23.969 | 3.058 | 2 | 0 | 57.208 | 57.028 | 41.286 | 20.958 | 0 | 0 | 54.985 | 28.184 | [5 empty] | 0 | 28.025 | 5 | 5.7059 | 5.3485 | 5.7468 | 5.4545 | -0.106 | -1.8577
2010-07-03 | 10:30 | 0 | 15.418 | 0 | 3 | 0 | 57.678 | 57.386 | 29.967 | 29.631 | 37.292 | 23.969 | 3.058 | 2 | 0 | 57.231 | 57.028 | 41.286 | 21.103 | 0 | 0 | 54.938 | 28.258 | [5 empty] | 0 | 28.047 | 6 | 5.7059 | 5.3485 | 5.7468 | 5.4545 | -0.106 | -1.8577
2010-07-03 | 10:31 | 1 | 15.45 | 0 | 2 | 0 | 57.596 | 57.395 | 30.072 | 29.663 | 37.323 | 24.121 | 3.117 | 2 | 0 | 57.304 | 57.035 | 41.365 | 21.255 | 0 | 0 | 55.015 | 28.312 | [5 empty] | 15.45 | 27.933 | 7 | 5.6887 | 5.3322 | 5.7461 | 5.4545 | -0.12233 | -2.1504
2010-07-03 | 10:32 | 0 | 15.475 | 0 | 2 | 0 | 57.685 | 57.304 | 30.239 | 29.734 | 37.791 | 24.026 | 3.269 | 2 | 0 | 57.304 | 57.035 | 41.317 | 21.206 | 0 | 0 | 55.015 | 28.336 | [5 empty] | 0 | 27.951 | 8 | 5.6445 | 5.2901 | 5.7443 | 5.4545 | -0.1644 | -2.9127
2010-07-03 | 10:33 | 0 | 15.425 | 0 | 3 | 0 | 57.731 | 57.373 | 30.504 | 29.999 | 37.98 | 24.097 | 3.37 | 1 | 0 | 57.281 | 57.035 | 41.317 | 21.255 | 0 | 0 | 54.992 | 28.361 | [5 empty] | 0 | 27.732 | 9 | 5.6151 | 5.2622 | 5.7431 | 5.4545 | -0.19236 | -3.4258
2010-07-03 | 10:34 | 1 | 15.475 | 0 | 2 | 1 | 57.843 | 57.373 | 30.867 | 30.193 | 38.215 | 24.146 | 3.751 | 2 | 0 | 57.281 | 56.992 | 41.365 | 21.086 | 0 | 0 | 55.039 | 28.336 | [5 empty] | 15.475 | 27.65 | 10 | 5.5041 | 5.1567 | 5.7386 | 5.4545 | -0.29782 | -5.4109
2010-07-03 | 10:35 | 0 | 15.483 | 0 | 3 | 0 | 57.715 | 57.56 | 31.333 | 30.56 | 38.342 | 24.224 | 3.859 | 2 | 0 | 57.311 | 57.021 | 41.396 | 21.093 | 0 | 0 | 55.022 | 28.442 | [5 empty] | 0 | 27.155 | 0 | 5.4727 | 5.1268 | 5.7373 | 5.4545 | -0.32772 | -5.9883
2010-07-03 | 10:36 | 0 | 15.455 | 0 | 2 | 0 | 57.781 | 57.489 | 31.762 | 30.967 | 38.739 | 24.222 | 3.679 | 2 | 0 | 57.288 | 56.996 | 41.394 | 21.164 | 0 | 0 | 54.905 | 28.461 | [5 empty] | 0 | 26.814 | 1 | 5.5251 | 5.1767 | 4.5706 | 4.2857 | 0.89094 | 16.1254
2010-07-03 | 10:37 | 1 | 15.48 | 0 | 2 | 0 | 57.87 | 57.443 | 32.22 | 31.475 | 39.09 | 24.222 | 3.704 | 1 | 0 | 57.309 | 56.996 | 41.418 | 21.164 | 0 | 0 | 54.882 | 28.486 | [5 empty] | 15.48 | 26.395 | 2 | 5.5178 | 5.1697 | 4.5703 | 4.2857 | 0.88402 | 16.0212
2010-07-03 | 10:38 | 0 | 15.46 | 0 | 3 | 0 | 57.852 | 57.516 | 32.749 | 31.985 | 39.33 | 24.229 | 3.583 | 2 | 0 | 57.27 | 57.024 | 41.468 | 21.025 | 0 | 0 | 54.887 | 28.515 | [5 empty] | 0 | 25.867 | 3 | 5.553 | 5.2032 | 4.5717 | 4.2857 | 0.91751 | 16.5227
2010-07-03 | 10:39 | 0 | 15.511 | 0 | 2 | 0 | 57.875 | 57.562 | 33.127 | 32.468 | 38.813 | 24.205 | 3.078 | 2 | 0 | 57.27 | 57.024 | 41.446 | 21.145 | 0 | 0 | 54.91 | 28.54 | [5 empty] | 0 | 25.407 | 4 | 5.7001 | 5.343 | 4.5777 | 4.2857 | 1.0573 | 18.5488
2010-07-03 | 10:40 | 0 | 15.485 | 0 | 3 | 0 | 58.098 | 57.382 | 33.548 | 32.869 | 38.767 | 24.251 | 3.127 | 1 | 0 | 57.293 | 57.024 | 41.468 | 21.194 | 0 | 0 | 54.91 | 28.564 | [5 empty] | 0 | 25.229 | 5 | 5.6858 | 5.3294 | 4.5771 | 4.2857 | 1.0437 | 18.3568
2010-07-03 | 10:41 | 1 | 15.511 | 0 | 2 | 0 | 58.055 | 57.628 | 33.83 | 33.268 | 38.179 | 24.3 | 2.749 | 2 | 0 | 57.247 | 57.024 | 41.516 | 21.049 | 0 | 0 | 54.887 | 28.589 | [5 empty] | 15.511 | 24.787 | 6 | 5.7959 | 5.4341 | 4.5816 | 4.2857 | 1.1484 | 19.8134
2010-07-03 | 10:42 | 0 | 15.536 | 0 | 2 | 0 | 58.324 | 57.651 | 34.113 | 33.572 | 38.626 | 24.251 | 2.875 | 1 | 0 | 57.27 | 56.978 | 41.564 | 21 | 0 | 0 | 54.887 | 28.613 | [5 empty] | 0 | 24.752 | 7 | 5.7592 | 5.3992 | 4.5801 | 4.2857 | 1.1135 | 19.334
2010-07-03 | 10:43 | 0 | 15.511 | 0 | 2 | 0 | 58.525 | 57.809 | 34.325 | 33.809 | 38.227 | 24.325 | 3.027 | 2 | 0 | 57.293 | 56.955 | 41.585 | 21.12 | 0 | 0 | 54.842 | 28.636 | [5 empty] | 0 | 24.716 | 8 | 5.7149 | 5.3571 | 4.5783 | 4.2857 | 1.0714 | 18.7476
2010-07-03 | 10:44 | 0 | 15.485 | 0 | 2 | 0 | 58.995 | 58.009 | 34.512 | 34.067 | 36.768 | 24.325 | 3.053 | 1 | 0 | 57.293 | 56.955 | 41.585 | 21.049 | 0 | 0 | 54.842 | 28.636 | [5 empty] | 0 | 24.928 | 9 | 5.7074 | 5.3499 | 4.578 | 4.2857 | 1.0642 | 18.6463
2010-07-03 | 10:45 | 1 | 15.541 | 0 | 2 | 0 | 59.518 | 58.194 | 34.658 | 34.237 | 37.244 | 24.425 | 2.88 | 2 | 0 | 57.32 | 56.982 | 41.638 | 21.15 | 0 | 0 | 54.915 | 28.714 | [5 empty] | 15.541 | 25.281 | 10 | 5.7577 | 5.3978 | 4.58 | 4.2857 | 1.1121 | 19.3149
2010-07-03 | 10:46 | 0 | 15.511 | 0 | 2 | 0 | 60.207 | 58.614 | 34.701 | 34.349 | 36.768 | 24.325 | 2.875 | 1 | 0 | 57.293 | 56.935 | 41.609 | 21.025 | 0 | 0 | 54.819 | 28.709 | [5 empty] | 0 | 25.858 | 11 | 5.7592 | 5.3992 | 4.5801 | 4.2857 | 1.1135 | 19.334
2010-07-03 | 10:47 | 0 | 15.516 | 0 | 2 | 0 | 61.177 | 59.157 | 34.778 | 34.447 | 33.39 | 24.401 | 2.957 | 2 | 0 | 57.297 | 56.982 | 41.662 | 21.245 | 0 | 0 | 54.824 | 28.689 | [5 empty] | 0 | 26.73 | 12 | 5.7353 | 5.3765 | 4.5791 | 4.2857 | 1.0908 | 19.0188
2010-07-03 | 10:48 | 0 | 15.541 | 0 | 2 | 1 | 50.581 | 59.853 | 34.799 | 34.541 | 15.244 | 24.524 | 3.032 | 1 | 0 | 57.297 | 56.982 | 41.638 | 21.223 | 0 | 0 | 54.8 | 28.739 | [5 empty] | 0 | 16.04 | 13 | 5.7135 | 5.3557 | 4.5782 | 4.2857 | 1.07 | 18.7281
2010-07-03 | 10:49 | 0 | 15.541 | 0 | 2 | 0 | 40.935 | 59.269 | 34.754 | 34.517 | 10.158 | 24.45 | 2.653 | 0 | 0 | 57.343 | 56.962 | 41.733 | 21.319 | 0 | 0 | 54.777 | 28.788 | [5 empty] | 0 | 6.418 | 0 | 5.8238 | 5.4606 | 4.5827 | 4.2857 | 1.1749 | 20.1746
2010-07-03 | 10:50 | 0 | 15.516 | 0 | 2 | 0 | 37.878 | 48.151 | 34.799 | 34.517 | 9.442 | 24.401 | 2.754 | 0 | 0 | 57.343 | 56.916 | 41.71 | 21.223 | 0 | 0 | 54.8 | 28.81 | [5 empty] | 0 | 3.361 | 1 | 5.7944 | 5.4327 | 1.2794 | 0.98361 | 4.4491 | 76.7821
2010-07-03 | 10:51 | 0 | 15.548 | 0 | 1 | 0 | 36.758 | 41.224 | 34.689 | 34.502 | 7.623 | 24.482 | 3.04 | 1 | 0 | 57.35 | 56.946 | 41.786 | 21.132 | 0 | 0 | 54.854 | 28.842 | [5 empty] | 0 | 2.256 | 2 | 5.7112 | 5.3535 | 1.276 | 0.98361 | 4.3699 | 76.5156
2010-07-03 | 10:52 | 0 | 15.541 | 0 | 2 | 0 | 36.186 | 38.631 | 34.471 | 34.424 | 7.437 | 24.499 | 2.932 | 0 | 0 | 57.32 | 56.939 | 41.779 | 21.294 | 0 | 0 | 54.777 | 28.834 | [5 empty] | 0 | 1.762 | 3 | 5.7426 | 5.3834 | 1.2773 | 0.98361 | 4.3998 | 76.6171
2010-07-03 | 10:53 | 0 | 15.599 | 0 | 1 | 0 | 35.842 | 37.464 | 34.268 | 34.385 | 6.989 | 24.482 | 2.888 | 0 | 0 | 57.304 | 56.923 | 41.786 | 21.132 | 0 | 0 | 54.786 | 28.915 | [5 empty] | 0 | 1.457 | 4 | 5.7554 | 5.3956 | 1.2778 | 0.98361 | 4.412 | 76.6582
2010-07-03 | 10:54 | 0 | 15.548 | 0 | 2 | 0 | 35.512 | 36.758 | 33.962 | 34.22 | 5.469 | 24.482 | 2.762 | 0 | 0 | 57.259 | 56.877 | 41.765 | 21.037 | 0 | 0 | 54.763 | 28.891 | [5 empty] | 0 | 1.292 | 5 | 5.7921 | 5.4305 | 1.2793 | 0.98361 | 4.4469 | 76.7747
2010-07-03 | 10:55 | 0 | 15.573 | 0 | 1 | 0 | 35.254 | 36.287 | 33.608 | 33.986 | 4.356 | 24.531 | 2.813 | 0 | 0 | 57.192 | 56.857 | 41.717 | 21.037 | 0 | 0 | 54.763 | 28.915 | [5 empty] | 0 | 1.268 | 6 | 5.7773 | 5.4164 | 1.2787 | 0.98361 | 4.4328 | 76.7277
2010-07-03 | 10:56 | 0 | 15.571 | 0 | 2 | 0 | 34.945 | 35.864 | 33.323 | 33.677 | 4.884 | 24.43 | 2.659 | 0 | 0 | 57.122 | 56.809 | 41.738 | 21.228 | 0 | 0 | 54.761 | 28.937 | [5 empty] | 0 | 1.268 | 7 | 5.8221 | 5.459 | 1.2805 | 0.98361 | 4.4754 | 76.8689
2010-07-03 | 10:57 | 0 | 15.571 | 0 | 1 | 0 | 34.617 | 35.533 | 33.019 | 33.347 | 24.528 | 24.384 | 2.558 | 0 | 0 | 57.055 | 56.763 | 41.714 | 20.89 | 0 | 0 | 54.714 | 28.937 | [5 empty] | 0 | 1.27 | 8 | 5.8515 | 5.4869 | 1.2817 | 0.98361 | 4.5033 | 76.9603
2010-07-03 | 10:58 | 0 | 15.538 | 0 | 2 | 0 | 50.464 | 35.172 | 32.706 | 33.058 | 22.04 | 24.254 | 2.599 | 1 | 0 | 56.957 | 56.734 | 41.635 | 20.907 | 0 | 0 | 54.637 | 28.927 | [5 empty] | 0 | 17.406 | 9 | 5.8396 | 5.4756 | 1.2812 | 0.98361 | 4.492 | 76.9233
2010-07-03 | 10:59 | 0 | 15.571 | 0 | 1 | 0 | 54.119 | 34.945 | 32.572 | 32.854 | 7.893 | 24.286 | 2.911 | 0 | 0 | 56.898 | 56.72 | 41.621 | 21.083 | 0 | 0 | 54.6 | 28.959 | [5 empty] | 0 | 21.265 | 10 | 5.7487 | 5.3892 | 1.2776 | 0.98361 | 4.4056 | 76.6367
2010-07-03 | 11:00 | 0 | 15.546 | 0 | 2 | 0 | 41.102 | 42.678 | 32.502 | 32.62 | 4.758 | 24.166 | 2.684 | 1 | 0 | 56.852 | 56.674 | 41.643 | 20.841 | 0 | 0 | 54.553 | 28.984 | [5 empty] | 0 | 8.482 | 11 | 5.8148 | 5.4521 | 1.2802 | 0.98361 | 4.4685 | 76.8461
2010-07-03 | 11:01 | 0 | 15.604 | 0 | 1 | 0 | 36.222 | 52.177 | 32.603 | 32.485 | 3.3 | 24.151 | 2.641 | 0 | 0 | 56.839 | 56.681 | 41.674 | 21.042 | 0 | 0 | 54.583 | 29.016 | [5 empty] | 0 | 3.737 | 12 | 5.8273 | 5.464 | 1.2807 | 0.98361 | 4.4804 | 76.8852
2010-07-03 | 11:02 | 0 | 15.521 | 0 | 1 | 0 | 34.359 | 44.322 | 32.737 | 32.38 | 3.393 | 24.07 | 2.581 | 0 | 0 | 56.741 | 56.674 | 41.573 | 21.059 | 0 | 0 | 54.553 | 28.984 | [5 empty] | 0 | 1.979 | 13 | 5.8448 | 5.4806 | 1.2815 | 0.98361 | 4.497 | 76.9395
2010-07-03 | 11:03 | 0 | 15.546 | 0 | 2 | 0 | 33.512 | 38.378 | 32.83 | 32.38 | 3.115 | 23.999 | 2.785 | 0 | 0 | 56.697 | 56.629 | 41.621 | 21.01 | 0 | 0 | 54.509 | 28.959 | [5 empty] | 0 | 1.132 | 14 | 5.7854 | 5.4241 | 1.279 | 0.98361 | 4.4405 | 76.7535
2010-07-03 | 11:04 | 0 | 15.521 | 0 | 1 | 0 | 33.137 | 35.744 | 32.854 | 32.429 | 2.481 | 24.045 | 2.885 | 0 | 0 | 56.674 | 56.606 | 41.621 | 20.89 | 0 | 0 | 54.485 | 28.984 | [5 empty] | 0 | 0.708 | 15 | 5.7563 | 5.3964 | 1.2779 | 0.98361 | 4.4128 | 76.661
2010-07-03 | 11:05 | 0 | 15.578 | 0 | 1 | 0 | 32.955 | 34.531 | 32.838 | 32.579 | 3.122 | 24.031 | 2.945 | 0 | 0 | 56.704 | 56.636 | 41.628 | 20.826 | 0 | 0 | 54.539 | 29.016 | [5 empty] | 0 | 0.376 | 16 | 5.7388 | 5.3798 | 1.2772 | 0.98361 | 4.3962 | 76.605
2010-07-03 | 11:06 | 0 | 15.578 | 0 | 1 | 0 | 32.816 | 33.873 | 32.579 | 32.603 | 3.3 | 24.053 | 3.174 | 0 | 0 | 56.681 | 56.592 | 41.628 | 20.873 | 0 | 0 | 54.492 | 29.016 | [5 empty] | 0 | 0.213 | 17 | 5.6721 | 5.3164 | 1.2745 | 0.98361 | 4.3328 | 76.388
2010-07-03 | 11:07 | 0 | 15.553 | 0 | 2 | 0 | 32.744 | 33.402 | 32.291 | 32.555 | 3.983 | 23.982 | 3.349 | 0 | 0 | 56.615 | 56.569 | 41.58 | 20.826 | 0 | 0 | 54.492 | 29.016 | [5 empty] | 0 | 0.189 | 18 | 5.6212 | 5.268 | 1.2724 | 0.98361 | 4.2844 | 76.2188
2010-07-03 | 11:08 | 0 | 15.578 | 1 | 1 | 0 | 32.697 | 33.168 | 32.051 | 32.365 | 23.933 | 23.908 | 3.349 | 0 | 0 | 56.615 | 56.547 | 41.628 | 20.971 | 0 | 0 | 54.469 | 29.016 | [5 empty] | 0 | 0.332 | 19 | 5.6212 | 5.268 | 1.2724 | 0.98361 | 4.2844 | 76.2188
2010-07-03 | 11:09 | 1 | 15.546 | 0 | 1 | 0 | 51.092 | 32.972 | 31.828 | 32.068 | 17.102 | 23.854 | 3.241 | 1 | 0 | 56.54 | 56.494 | 41.573 | 20.89 | 0 | 0 | 54.485 | 29.033 | [5 empty] | 15.546 | 19.024 | 20 | 5.6526 | 5.2979 | 1.2737 | 0.98361 | 4.3143 | 76.3236
2010-07-03 | 11:10 | 0 | 15.553 | 0 | 2 | 0 | 52.315 | 33.003 | 31.715 | 31.907 | 6.234 | 23.837 | 3.3 | 0 | 0 | 56.524 | 56.524 | 41.58 | 20.971 | 0 | 0 | 54.469 | 29.065 | [5 empty] | 0 | 20.408 | 21 | 5.6354 | 5.2816 | 1.273 | 0.98361 | 4.298 | 76.2665
2010-07-03 | 11:11 | 0 | 15.583 | 0 | 1 | 0 | 39.542 | 41.609 | 31.575 | 31.791 | 4.495 | 23.793 | 3.305 | 1 | 0 | 56.528 | 56.528 | 41.585 | 20.951 | 0 | 0 | 54.474 | 29.094 | [5 empty] | 0 | 7.751 | 22 | 5.634 | 5.2802 | 1.2729 | 0.98361 | 4.2966 | 76.2617
2010-07-03 | 11:12 | 0 | 15.578 | 0 | 2 | 0 | 34.835 | 50.686 | 31.426 | 31.522 | 5.374 | 23.717 | 3.475 | 0 | 0 | 56.458 | 56.458 | 41.604 | 20.995 | 0 | 0 | 54.401 | 29.065 | [5 empty] | 0 | 3.313 | 23 | 5.5845 | 5.2331 | 1.2709 | 0.98361 | 4.2495 | 76.0951
2010-07-03 | 11:13 | 0 | 15.609 | 0 | 1 | 0 | 33.244 | 42.738 | 31.311 | 31.455 | 4.217 | 23.746 | 3.457 | 0 | 0 | 56.462 | 56.485 | 41.657 | 21 | 0 | 0 | 54.406 | 29.094 | [5 empty] | 0 | 1.789 | 24 | 5.5897 | 5.2381 | 1.2711 | 0.98361 | 4.2545 | 76.1128
2010-07-03 | 11:14 | 0 | 15.578 | 0 | 1 | 0 | 32.461 | 37.021 | 31.137 | 31.257 | 3.501 | 23.668 | 3.375 | 0 | 0 | 56.412 | 56.435 | 41.652 | 20.946 | 0 | 0 | 54.355 | 29.089 | [5 empty] | 0 | 1.204 | 25 | 5.6136 | 5.2608 | 1.2721 | 0.98361 | 4.2772 | 76.1934
2010-07-03 | 11:15 | 0 | 15.578 | 0 | 1 | 0 | 32.027 | 34.555 | 30.918 | 31.112 | 2.54 | 23.668 | 3.071 | 0 | 0 | 56.389 | 56.435 | 41.58 | 20.801 | 0 | 0 | 54.355 | 29.114 | [5 empty] | 0 | 0.915 | 26 | 5.7021 | 5.3449 | 1.2757 | 0.98361 | 4.3613 | 76.4862
2010-07-03 | 11:16 | 0 | 15.606 | 0 | 2 | 0 | 31.718 | 33.359 | 30.779 | 30.899 | 2.669 | 23.599 | 3.2 | 0 | 0 | 56.348 | 56.414 | 41.559 | 20.779 | 0 | 0 | 54.334 | 29.116 | [5 empty] | 0 | 0.819 | 27 | 5.6646 | 5.3092 | 1.2741 | 0.98361 | 4.3256 | 76.3631
2010-07-03 | 11:17 | 0 | 15.606 | 0 | 1 | 0 | 31.379 | 32.723 | 30.44 | 30.73 | 2.594 | 23.599 | 3.328 | 0 | 0 | 56.348 | 56.391 | 41.49 | 20.828 | 0 | 0 | 54.334 | 29.092 | [5 empty] | 0 | 0.649 | 28 | 5.6273 | 5.2738 | 1.2726 | 0.98361 | 4.2902 | 76.2393
2010-07-03 | 11:18 | 0 | 15.606 | 0 | 1 | 0 | 31.115 | 32.223 | 30.175 | 30.511 | 2.769 | 23.526 | 3.225 | 0 | 0 | 56.348 | 56.371 | 41.559 | 20.998 | 0 | 0 | 54.38 | 29.092 | [5 empty] | 0 | 0.604 | 29 | 5.6573 | 5.3023 | 1.2739 | 0.98361 | 4.3187 | 76.339
2010-07-03 | 11:19 | 0 | 15.606 | 0 | 2 | 0 | 30.874 | 31.813 | 29.982 | 30.246 | 23.815 | 23.526 | 3.328 | 0 | 0 | 56.348 | 56.348 | 41.537 | 20.828 | 0 | 0 | 54.357 | 29.092 | [5 empty] | 0 | 0.628 | 30 | 5.6273 | 5.2738 | 1.2726 | 0.98361 | 4.2902 | 76.2393
2010-07-03 | 11:20 | 0 | 15.631 | 0 | 1 | 0 | 43.016 | 31.453 | 29.837 | 29.982 | 15.088 | 23.479 | 3.2 | 0 | 0 | 56.302 | 56.325 | 41.559 | 20.755 | 0 | 0 | 54.357 | 29.067 | [5 empty] | 0 | 13.034 | 31 | 5.6646 | 5.3092 | 1.2741 | 0.98361 | 4.3256 | 76.3631
2010-07-03 | 11:21 | 0 | 15.656 | 0 | 2 | 0 | 47.271 | 31.404 | 29.692 | 29.815 | 4.567 | 23.405 | 3.251 | 1 | 0 | 56.236 | 56.325 | 41.466 | 20.853 | 0 | 0 | 54.31 | 29.067 | [5 empty] | 0 | 17.456 | 32 | 5.6497 | 5.2951 | 1.2735 | 0.98361 | 4.3115 | 76.314
2010-07-03 | 11:22 | 0 | 15.631 | 0 | 1 | 0 | 35.942 | 40.549 | 29.477 | 29.621 | 3.377 | 23.405 | 3.328 | 0 | 0 | 56.257 | 56.28 | 41.513 | 20.755 | 0 | 0 | 54.289 | 29.092 | [5 empty] | 0 | 6.321 | 33 | 5.6273 | 5.2738 | 1.2726 | 0.98361 | 4.2902 | 76.2393
2010-07-03 | 11:23 | 0 | 15.639 | 0 | 2 | 0 | 32.061 | 44.526 | 29.268 | 29.508 | 2.854 | 23.391 | 3.285 | 0 | 0 | 56.243 | 56.309 | 41.473 | 20.716 | 0 | 0 | 54.32 | 29.123 | [5 empty] | 0 | 2.553 | 34 | 5.6398 | 5.2857 | 1.2731 | 0.98361 | 4.3021 | 76.2811
2010-07-03 | 11:24 | 0 | 15.631 | 0 | 1 | 0 | 30.609 | 36.555 | 29.092 | 29.283 | 2.746 | 23.31 | 3.277 | 0 | 0 | 56.168 | 56.257 | 41.418 | 20.828 | 0 | 0 | 54.31 | 29.067 | [5 empty] | 0 | 1.326 | 35 | 5.6421 | 5.2879 | 1.2732 | 0.98361 | 4.3043 | 76.2888
2010-07-03 | 11:25 | 0 | 15.689 | 0 | 2 | 0 | 29.989 | 32.826 | 28.979 | 29.123 | 2.78 | 23.268 | 3.31 | 0 | 0 | 56.197 | 56.286 | 41.497 | 20.811 | 0 | 0 | 54.364 | 29.074 | [5 empty] | 0 | 0.866 | 36 | 5.6325 | 5.2788 | 1.2728 | 0.98361 | 4.2952 | 76.2568
2010-07-03 | 11:26 | 0 | 15.689 | 0 | 2 | 0 | 29.629 | 31.22 | 28.859 | 28.905 | 3.233 | 23.222 | 3.385 | 0 | 0 | 56.175 | 56.243 | 41.449 | 20.787 | 0 | 0 | 54.273 | 29.148 | [5 empty] | 0 | 0.724 | 37 | 5.6107 | 5.258 | 1.272 | 0.98361 | 4.2744 | 76.1836
2010-07-03 | 11:27 | 0 | 15.689 | 0 | 1 | 0 | 29.268 | 30.423 | 28.689 | 28.761 | 3.058 | 23.197 | 3.462 | 0 | 0 | 56.154 | 56.243 | 41.473 | 20.74 | 0 | 0 | 54.273 | 29.123 | [5 empty] | 0 | 0.507 | 38 | 5.5883 | 5.2367 | 1.2711 | 0.98361 | 4.2531 | 76.1079
2010-07-03 | 11:28 | 0 | 15.689 | 0 | 2 | 0 | 29.05 | 29.967 | 28.496 | 28.616 | 3.058 | 23.197 | 3.385 | 0 | 0 | 56.154 | 56.22 | 41.449 | 20.765 | 0 | 0 | 54.296 | 29.123 | [5 empty] | 0 | 0.434 | 39 | 5.6107 | 5.258 | 1.272 | 0.98361 | 4.2744 | 76.1836
2010-07-03 | 11:29 | 0 | 15.689 | 0 | 2 | 0 | 28.81 | 29.58 | 28.255 | 28.4 | 3.084 | 23.148 | 3.259 | 0 | 0 | 56.131 | 56.197 | 41.473 | 20.787 | 0 | 0 | 54.273 | 29.099 | [5 empty] | 0 | 0.41 | 40 | 5.6474 | 5.2929 | 1.2735 | 0.98361 | 4.3093 | 76.3062
2010-07-03 | 11:30 | 0 | 15.689 | 0 | 2 | 0 | 28.64 | 29.268 | 28.111 | 28.184 | 15.541 | 23.172 | 3.285 | 0 | 0 | 56.107 | 56.175 | 41.449 | 20.74 | 0 | 0 | 54.25 | 29.148 | [5 empty] | 0 | 0.456 | 41 | 5.6398 | 5.2857 | 1.2731 | 0.98361 | 4.3021 | 76.2811
2010-07-03 | 11:31 | 0 | 15.694 | 0 | 2 | 0 | 46.757 | 29.033 | 28.069 | 28.094 | 19.646 | 23.082 | 3.215 | 0 | 0 | 56.089 | 56.202 | 41.432 | 20.625 | 0 | 0 | 54.231 | 29.128 | [5 empty] | 0 | 18.663 | 42 | 5.6602 | 5.3051 | 1.274 | 0.98361 | 4.3215 | 76.3487
2010-07-03 | 11:32 | 0 | 15.689 | 0 | 2 | 0 | 41.755 | 31.701 | 28.04 | 28.015 | 6.144 | 23.028 | 3.133 | 1 | 0 | 56.061 | 56.175 | 41.403 | 20.716 | 0 | 0 | 54.226 | 29.074 | [5 empty] | 0 | 13.74 | 43 | 5.6841 | 5.3278 | 1.2749 | 0.98361 | 4.3442 | 76.4273
2010-07-03 | 11:33 | 0 | 15.689 | 0 | 2 | 0 | 32.375 | 46.179 | 28.015 | 27.871 | 4.019 | 22.957 | 3.411 | 0 | 0 | 56.016 | 56.131 | 41.356 | 20.691 | 0 | 0 | 54.159 | 29.05 | [5 empty] | 0 | 4.504 | 44 | 5.6031 | 5.2508 | 1.2717 | 0.98361 | 4.2672 | 76.1581
2010-07-03 | 11:34 | 0 | 15.719 | 0 | 2 | 0 | 29.587 | 36.873 | 28.165 | 27.971 | 4.15 | 22.962 | 3.694 | 0 | 0 | 56.044 | 56.159 | 41.408 | 20.72 | 0 | 0 | 54.163 | 29.128 | [5 empty] | 0 | 1.616 | 45 | 5.5207 | 5.1725 | 1.2683 | 0.98361 | 4.1889 | 75.876
2010-07-03 | 11:35 | 0 | 15.689 | 0 | 2 | 0 | 28.665 | 31.411 | 28.28 | 27.991 | 3.285 | 22.908 | 3.385 | 1 | 0 | 55.97 | 56.084 | 41.379 | 20.546 | 0 | 0 | 54.089 | 29.148 | [5 empty] | 0 | 0.674 | 46 | 5.6107 | 5.258 | 1.272 | 0.98361 | 4.2744 | 76.1836
2010-07-03 | 11:36 | 0 | 15.772 | 0 | 2 | 0 | 28.407 | 29.636 | 28.361 | 28.047 | 3.722 | 22.868 | 3.496 | 0 | 0 | 56.023 | 56.114 | 41.482 | 20.676 | 0 | 0 | 54.119 | 29.204 | [5 empty] | 0 | 0.36 | 47 | 5.5784 | 5.2273 | 1.2707 | 0.98361 | 4.2437 | 76.0743
2010-07-03 | 11:37 | 0 | 15.772 | 0 | 2 | 0 | 28.263 | 29.011 | 28.241 | 28.143 | 3.318 | 22.868 | 3.596 | 0 | 0 | 56 | 56.091 | 41.434 | 20.603 | 0 | 0 | 54.166 | 29.204 | [5 empty] | 0 | 0.12 | 48 | 5.5492 | 5.1996 | 1.2695 | 0.98361 | 4.216 | 75.9747
2010-07-03 | 11:38 | 0 | 15.772 | 0 | 2 | 0 | 28.192 | 28.65 | 27.927 | 28.096 | 3.57 | 22.77 | 3.344 | 0 | 0 | 56.023 | 56.091 | 41.434 | 20.652 | 0 | 0 | 54.142 | 29.204 | [5 empty] | 0 | 0.096 | 49 | 5.6226 | 5.2694 | 1.2724 | 0.98361 | 4.2858 | 76.2237
2010-07-03 | 11:39 | 0 | 15.827 | 0 | 2 | 0 | 28.175 | 28.56 | 27.718 | 27.959 | 3.326 | 22.827 | 3.403 | 0 | 0 | 56.007 | 56.121 | 41.394 | 20.659 | 0 | 0 | 54.173 | 29.212 | [5 empty] | 0 | 0.216 | 50 | 5.6054 | 5.253 | 1.2718 | 0.98361 | 4.2694 | 76.166
2010-07-03 | 11:40 | 0 | 15.795 | 0 | 2 | 0 | 27.973 | 28.407 | 27.613 | 27.613 | 4.153 | 22.724 | 3.37 | 0 | 0 | 55.977 | 56.068 | 41.341 | 20.627 | 0 | 0 | 54.051 | 29.18 | [5 empty] | 0 | 0.36 | 51 | 5.6151 | 5.2622 | 1.2721 | 0.98361 | 4.2786 | 76.1983
2010-07-03 | 11:41 | 0 | 15.827 | 0 | 2 | 0 | 27.79 | 28.319 | 27.62 | 27.549 | 4.719 | 22.707 | 3.225 | 0 | 0 | 55.963 | 56.054 | 41.372 | 20.515 | 0 | 0 | 54.128 | 29.212 | [5 empty] | 0 | 0.241 | 52 | 5.6573 | 5.3023 | 1.2739 | 0.98361 | 4.3187 | 76.339
2010-07-03 | 11:42 | 1 | 15.704 | 0 | 3 | 0 | 33.594 | 27.983 | 27.574 | 27.38 | 26.127 | 22.537 | 3.277 | 0 | 0 | 55.825 | 55.963 | 41.231 | 20.345 | 0 | 0 | 54.012 | 29.067 | [5 empty] | 15.704 | 6.214 | 53 | 5.6421 | 5.2879 | 1.2732 | 0.98361 | 4.3043 | 76.2888
2010-07-03 | 11:43 | 0 | 15.722 | 0 | 2 | 0 | 52.056 | 29.18 | 27.662 | 27.373 | 27.228 | 22.41 | 3.192 | 1 | 0 | 55.748 | 55.886 | 41.2 | 20.434 | 0 | 0 | 53.981 | 29.06 | [5 empty] | 0 | 24.683 | 54 | 5.6669 | 5.3115 | 1.2742 | 0.98361 | 4.3278 | 76.3708
2010-07-03 | 11:44 | 0 | 15.729 | 0 | 2 | 0 | 56.729 | 46.239 | 27.669 | 27.476 | 28.778 | 22.393 | 3.099 | 2 | 0 | 55.778 | 55.916 | 41.253 | 20.419 | 0 | 0 | 53.991 | 29.043 | [5 empty] | 0 | 29.253 | 55 | 5.694 | 5.3372 | 1.2753 | 0.98361 | 4.3536 | 76.4596
2010-07-03 | 11:45 | 1 | 15.754 | 0 | 2 | 0 | 57.557 | 54.058 | 27.669 | 27.525 | 29.646 | 22.393 | 2.973 | 2 | 0 | 55.732 | 55.893 | 41.253 | 20.564 | 0 | 0 | 53.944 | 29.018 | [5 empty] | 15.754 | 30.032 | 56 | 5.7307 | 5.3721 | 1.2768 | 0.98361 | 4.3885 | 76.5787
2010-07-03 | 11:46 | 0 | 15.729 | 0 | 3 | 0 | 58.007 | 56.257 | 27.741 | 27.5 | 30.151 | 22.393 | 3.048 | 2 | 0 | 55.708 | 55.869 | 41.301 | 20.539 | 0 | 0 | 53.921 | 29.018 | [5 empty] | 0 | 30.507 | 57 | 5.7088 | 5.3513 | 1.2759 | 0.98361 | 4.3677 | 76.508
2010-07-03 | 11:47 | 0 | 15.704 | 0 | 2 | 0 | 58.05 | 56.93 | 27.79 | 27.454 | 30.631 | 22.322 | 2.896 | 2 | 0 | 55.778 | 55.869 | 41.301 | 20.443 | 0 | 0 | 53.897 | 28.994 | [5 empty] | 0 | 30.596 | 58 | 5.7531 | 5.3934 | 1.2777 | 0.98361 | 4.4098 | 76.6507
2010-07-03 | 11:48 | 1 | 15.762 | 0 | 2 | 0 | 58.171 | 57.295 | 27.797 | 27.557 | 30.977 | 22.378 | 2.829 | 1 | 0 | 55.809 | 55.923 | 41.356 | 20.617 | 0 | 0 | 53.907 | 29.025 | [5 empty] | 15.762 | 30.614 | 59 | 5.7726 | 5.4119 | 1.2785 | 0.98361 | 4.4283 | 76.7129
2010-07-03 | 11:49 | 0 | 15.762 | 0 | 2 | 1 | 57.722 | 57.453 | 27.75 | 27.532 | 31.556 | 22.425 | 2.906 | 2 | 0 | 55.876 | 55.946 | 41.403 | 20.617 | 0 | 0 | 53.907 | 29.001 | [5 empty] | 0 | 30.19 | 60 | 5.7502 | 5.3906 | 1.2776 | 0.98361 | 4.407 | 76.6414
2010-07-03 | 11:50 | 0 | 15.737 | 0 | 2 | 0 | 57.699 | 57.409 | 27.772 | 27.461 | 31.556 | 22.449 | 2.981 | 2 | 0 | 55.946 | 55.923 | 41.449 | 20.475 | 0 | 0 | 53.907 | 29.025 | [5 empty] | 0 | 30.238 | 0 | 5.7283 | 5.3699 | 1.2767 | 0.98361 | 4.3863 | 76.5712
2010-07-03 | 11:51 | 0 | 15.737 | 0 | 2 | 0 | 57.542 | 57.206 | 27.846 | 27.412 | 31.193 | 22.498 | 3.032 | 2 | 0 | 56.014 | 55.923 | 41.473 | 20.571 | 0 | 0 | 53.86 | 29.025 | [5 empty] | 0 | 30.13 | 1 | 5.7135 | 5.3557 | 5.2925 | 5 | 0.35574 | 6.2264
2010-07-03 | 11:52 | 1 | 15.762 | 0 | 3 | 0 | 57.475 | 57.14 | 27.966 | 27.486 | 32.181 | 22.545 | 3.158 | 1 | 0 | 56.128 | 55.923 | 41.497 | 20.595 | 0 | 0 | 53.883 | 29.001 | [5 empty] | 15.762 | 29.989 | 2 | 5.6768 | 5.3209 | 5.291 | 5 | 0.32087 | 5.6522
2010-07-03 | 11:53 | 0 | 15.787 | 0 | 2 | 0 | 57.676 | 56.96 | 28.111 | 27.606 | 32.446 | 22.569 | 3.158 | 2 | 0 | 56.175 | 55.946 | 41.473 | 20.691 | 0 | 0 | 53.883 | 29.025 | [5 empty] | 0 | 30.07 | 3 | 5.6768 | 5.3209 | 5.291 | 5 | 0.32087 | 5.6522
2010-07-03 | 11:54 | 0 | 15.737 | 0 | 2 | 0 | 57.409 | 57.071 | 28.206 | 27.701 | 32.424 | 22.643 | 3.31 | 2 | 0 | 56.22 | 55.923 | 41.497 | 20.497 | 0 | 0 | 53.86 | 29.001 | [5 empty] | 0 | 29.708 | 4 | 5.6325 | 5.2788 | 5.2892 | 5 | 0.27879 | 4.9497
2010-07-03 | 11:55 | 1 | 15.792 | 1 | 2 | 0 | 57.503 | 57.144 | 28.405 | 27.9 | 33.134 | 22.719 | 3.367 | 2 | 0 | 56.27 | 55.951 | 41.525 | 20.576 | 0 | 0 | 53.865 | 29.079 | [5 empty] | 15.792 | 29.603 | 5 | 5.6159 | 5.263 | 5.2886 | 5 | 0.26301 | 4.6834
2010-07-03 | 11:56 | 0 | 15.86 | 0 | 2 | 0 | 57.836 | 57.097 | 28.785 | 28.086 | 33.649 | 22.859 | 3.485 | 2 | 0 | 56.334 | 56.019 | 41.568 | 20.762 | 0 | 0 | 53.909 | 29.123 | [5 empty] | 0 | 29.75 | 6 | 5.5816 | 5.2304 | 5.2872 | 5 | 0.23035 | 4.127
2010-07-03 | 11:57 | 0 | 15.86 | 0 | 3 | 0 | 57.77 | 57.343 | 29.268 | 28.351 | 33.811 | 22.883 | 3.13 | 2 | 0 | 56.38 | 56.019 | 41.616 | 20.667 | 0 | 0 | 53.909 | 29.123 | [5 empty] | 0 | 29.419 | 7 | 5.6849 | 5.3286 | 5.2914 | 5 | 0.32862 | 5.7805
2010-07-03 | 11:58 | 0 | 15.86 | 0 | 2 | 0 | 57.793 | 57.277 | 29.942 | 28.81 | 34.376 | 22.954 | 3.078 | 2 | 0 | 56.423 | 56.019 | 41.592 | 20.522 | 0 | 0 | 53.909 | 29.123 | [5 empty] | 0 | 28.983 | 8 | 5.7001 | 5.343 | 5.292 | 5 | 0.34301 | 6.0176
2010-07-03 | 11:59 | 1 | 15.868 | 0 | 2 | 0 | 57.747 | 57.277 | 30.786 | 29.388 | 34.916 | 23.052 | 3.23 | 1 | 0 | 56.446 | 55.995 | 41.638 | 20.667 | 0 | 0 | 53.886 | 29.099 | [5 empty] | 15.868 | 28.359 | 9 | 5.6558 | 5.3009 | 5.2902 | 5 | 0.30094 | 5.3208
2010-07-03 | 12:00 | 0 | 15.893 | 0 | 2 | 0 | 57.71 | 57.373 | 31.637 | 30.166 | 34.479 | 23.06 | 3.264 | 2 | 0 | 56.499 | 56.026 | 41.669 | 20.723 | 0 | 0 | 53.893 | 29.131 | [5 empty] | 0 | 27.544 | 10 | 5.6459 | 5.2915 | 5.2898 | 5 | 0.29152 | 5.1635
2010-07-03 | 12:01 | 0 | 15.868 | 0 | 2 | 1 | 57.665 | 57.35 | 32.502 | 31.009 | 35.746 | 23.084 | 3.315 | 2 | 0 | 56.521 | 56.026 | 41.693 | 20.723 | 0 | 0 | 53.893 | 29.131 | [5 empty] | 0 | 26.656 | 11 | 5.6311 | 5.2774 | 5.2892 | 5 | 0.27741 | 4.9264
2010-07-03 | 12:02 | 1 | 15.918 | 0 | 3 | 0 | 57.866 | 57.306 | 33.232 | 31.853 | 36.005 | 23.229 | 3.416 | 1 | 0 | 56.544 | 56.026 | 41.693 | 20.603 | 0 | 0 | 53.893 | 29.155 | [5 empty] | 15.918 | 26.013 | 0 | 5.6017 | 5.2495 | 5.288 | 5 | 0.24945 | 4.4532
2010-07-03 | 12:03 | 0 | 15.893 | 0 | 2 | 0 | 57.619 | 57.441 | 33.842 | 32.644 | 36.827 | 23.3 | 3.367 | 2 | 0 | 56.544 | 56.026 | 41.741 | 20.723 | 0 | 0 | 53.939 | 29.177 | [5 empty] | 0 | 24.975 | 1 | 5.6159 | 5.263 | 1.4206 | 1.1321 | 4.1309 | 73.5575
2010-07-03 | 12:04 | 0 | 15.868 | 0 | 2 | 0 | 57.911 | 57.329 | 34.431 | 33.302 | 36.686 | 23.275 | 3.493 | 1 | 0 | 56.544 | 56.026 | 41.765 | 20.649 | 0 | 0 | 53.96 | 29.177 | [5 empty] | 0 | 24.609 | 2 | 5.5792 | 5.2281 | 1.4192 | 1.1321 | 4.0961 | 73.4162
2010-07-03 | 12:05 | 0 | 15.918 | 0 | 2 | 0 | 57.957 | 57.484 | 34.854 | 33.866 | 35.911 | 23.349 | 3.215 | 2 | 0 | 56.544 | 56.026 | 41.789 | 20.603 | 0 | 0 | 53.939 | 29.202 | [5 empty] | 0 | 24.091 | 3 | 5.6602 | 5.3051 | 1.4224 | 1.1321 | 4.173 | 73.7256
2010-07-03 | 12:06 | 1 | 15.948 | 0 | 2 | 0 | 58.657 | 57.557 | 35.258 | 34.435 | 37.445 | 23.403 | 3.473 | 1 | 0 | 56.572 | 56.03 | 41.863 | 20.488 | 0 | 0 | 53.988 | 29.256 | [5 empty] | 15.948 | 24.222 | 4 | 5.5851 | 5.2337 | 1.4194 | 1.1321 | 4.1016 | 73.4387
2010-07-03 | 12:07 | 0 | 15.898 | 0 | 2 | 0 | 59.554 | 57.777 | 35.536 | 34.806 | 37.581 | 23.396 | 3.645 | 2 | 0 | 56.544 | 56.002 | 41.882 | 20.649 | 0 | 0 | 53.916 | 29.202 | [5 empty] | 0 | 24.748 | 5 | 5.535 | 5.1861 | 1.4174 | 1.1321 | 4.054 | 73.2431
2010-07-03 | 12:08 | 0 | 15.898 | 0 | 2 | 0 | 60.472 | 58.523 | 35.753 | 35.165 | 38.478 | 23.594 | 3.447 | 1 | 0 | 56.594 | 56.03 | 41.887 | 20.919 | 0 | 0 | 53.967 | 29.231 | [5 empty] | 0 | 25.307 | 6 | 5.5926 | 5.2409 | 1.4197 | 1.1321 | 4.1088 | 73.468
2010-07-03 | 12:09 | 0 | 15.923 | 0 | 2 | 0 | 61.414 | 59.306 | 35.94 | 35.399 | 26.559 | 23.545 | 3.421 | 2 | 0 | 56.594 | 56.03 | 41.91 | 20.632 | 0 | 0 | 53.921 | 29.231 | [5 empty] | 0 | 26.015 | 7 | 5.6002 | 5.2481 | 1.42 | 1.1321 | 4.116 | 73.4972
2010-07-03 | 12:10 | 0 | 15.898 | 0 | 2 | 0 | 48.326 | 60.113 | 36.129 | 35.588 | 14.518 | 23.594 | 3.573 | 0 | 0 | 56.594 | 56.03 | 41.98 | 20.823 | 0 | 0 | 53.921 | 29.207 | [5 empty] | 0 | 12.738 | 8 | 5.5559 | 5.206 | 1.4182 | 1.1321 | 4.0739 | 73.3254
2010-07-03 | 12:11 | 0 | 15.923 | 0 | 2 | 0 | 40.736 | 57.872 | 36.294 | 35.775 | 9.306 | 23.643 | 3.524 | 1 | 0 | 56.594 | 56.007 | 42.004 | 20.823 | 0 | 0 | 53.897 | 29.207 | [5 empty] | 0 | 4.961 | 9 | 5.5702 | 5.2196 | 1.4188 | 1.1321 | 4.0875 | 73.3811
2010-07-03 | 12:12 | 0 | 15.958 | 0 | 2 | 0 | 38.418 | 46.867 | 36.514 | 35.904 | 9.168 | 23.678 | 3.787 | 0 | 0 | 56.67 | 56.016 | 42.037 | 20.787 | 0 | 0 | 53.953 | 29.241 | [5 empty] | 0 | 2.514 | 10 | 5.4936 | 5.1468 | 1.4157 | 1.1321 | 4.0147 | 73.0789
2010-07-03 | 12:13 | 0 | 15.983 | 0 | 1 | 0 | 37.547 | 41.169 | 36.749 | 36.091 | 6.319 | 23.724 | 3.712 | 0 | 0 | 56.67 | 56.016 | 42.061 | 20.689 | 0 | 0 | 53.907 | 29.241 | [5 empty] | 0 | 1.456 | 11 | 5.5155 | 5.1675 | 1.4166 | 1.1321 | 4.0354 | 73.166
2010-07-03 | 12:14 | 0 | 15.958 | 0 | 2 | 0 | 37.126 | 39.052 | 36.772 | 36.304 | 6.216 | 23.58 | 3.408 | 0 | 0 | 56.647 | 55.993 | 42.085 | 20.787 | 0 | 0 | 53.907 | 29.241 | [5 empty] | 0 | 0.822 | 12 | 5.604 | 5.2517 | 1.4202 | 1.1321 | 4.1196 | 73.5117
2010-07-03 | 12:15 | 0 | 15.988 | 0 | 2 | 0 | 36.942 | 38.117 | 36.607 | 36.466 | 6.167 | 23.653 | 3.483 | 0 | 0 | 56.581 | 55.993 | 42.037 | 20.522 | 0 | 0 | 53.862 | 29.241 | [5 empty] | 0 | 0.476 | 13 | 5.5822 | 5.2309 | 1.4193 | 1.1321 | 4.0988 | 73.4274
2010-07-03 | 12:16 | 0 | 15.9 | 0 | 1 | 0 | 36.787 | 37.586 | 36.435 | 36.481 | 4.135 | 23.668 | 3.248 | 0 | 0 | 56.501 | 55.937 | 42.028 | 20.561 | 0 | 0 | 53.759 | 29.234 | [5 empty] | 0 | 0.306 | 14 | 5.6506 | 5.296 | 1.422 | 1.1321 | 4.1639 | 73.6894
2010-07-03 | 12:17 | 0 | 15.956 | 0 | 2 | 0 | 36.768 | 37.284 | 36.275 | 36.368 | 4.647 | 23.673 | 3.457 | 0 | 0 | 56.462 | 55.918 | 42.009 | 20.76 | 0 | 0 | 53.717 | 29.263 | [5 empty] | 0 | 0.4 | 15 | 5.5897 | 5.2381 | 1.4196 | 1.1321 | 4.106 | 73.4567
2010-07-03 | 12:18 | 0 | 15.956 | 0 | 1 | 0 | 36.698 | 37.122 | 35.758 | 36.275 | 4.14 | 23.697 | 3.506 | 1 | 0 | 56.396 | 55.895 | 41.985 | 20.637 | 0 | 0 | 53.787 | 29.263 | [5 empty] | 0 | 0.423 | 16 | 5.5755 | 5.2245 | 1.419 | 1.1321 | 4.0925 | 73.4015
2010-07-03 | 12:19 | 0 | 15.905 | 0 | 2 | 0 | 36.485 | 36.863 | 35.124 | 35.969 | 31.72 | 23.577 | 3.406 | 0 | 0 | 56.327 | 55.874 | 42.009 | 20.154 | 0 | 0 | 53.787 | 29.263 | [5 empty] | 0 | 0.516 | 17 | 5.6046 | 5.2522 | 1.4202 | 1.1321 | 4.1201 | 73.514
2010-07-03 | 12:20 | 0 | 15.956 | 0 | 1 | 0 | 57.717 | 36.816 | 34.653 | 35.524 | 18.894 | 23.457 | 3.431 | 0 | 0 | 56.282 | 55.804 | 42.032 | 20.47 | 0 | 0 | 53.764 | 29.263 | [5 empty] | 0 | 22.193 | 18 | 5.5973 | 5.2453 | 1.4199 | 1.1321 | 4.1132 | 73.4859
2010-07-03 | 12:21 | 0 | 15.956 | 0 | 2 | 0 | 51.792 | 37.239 | 34.23 | 34.983 | 8.499 | 23.408 | 3.457 | 0 | 0 | 56.238 | 55.781 | 42.009 | 20.47 | 0 | 0 | 53.764 | 29.263 | [5 empty] | 0 | 16.809 | 19 | 5.5897 | 5.2381 | 1.4196 | 1.1321 | 4.106 | 73.4567
2010-07-03 | 12:22 | 0 | 15.981 | 0 | 1 | 0 | 41.351 | 49.521 | 33.924 | 34.512 | 6.19 | 23.288 | 3.431 | 1 | 0 | 56.126 | 55.781 | 41.961 | 20.517 | 0 | 0 | 53.741 | 29.214 | [5 empty] | 0 | 6.839 | 20 | 5.5973 | 5.2453 | 1.4199 | 1.1321 | 4.1132 | 73.4859
2010-07-03 | 12:23 | 0 | 15.981 | 0 | 2 | 0 | 37.473 | 52.021 | 33.761 | 34.089 | 5.026 | 23.337 | 3.532 | 0 | 0 | 56.103 | 55.736 | 41.915 | 20.76 | 0 | 0 | 53.671 | 29.214 | [5 empty] | 0 | 3.384 | 21 | 5.5679 | 5.2173 | 1.4187 | 1.1321 | 4.0853 | 73.372
2010-07-03 | 12:24 | 0 | 15.988 | 0 | 1 | 0 | 35.93 | 43.85 | 33.627 | 33.816 | 6.602 | 23.295 | 3.743 | 0 | 0 | 56.086 | 55.743 | 41.992 | 20.573 | 0 | 0 | 53.701 | 29.246 | [5 empty] | 0 | 2.114 | 22 | 5.5064 | 5.1589 | 1.4162 | 1.1321 | 4.0269 | 73.1301
2010-07-03 | 12:25 | 0 | 16.013 | 0 | 1 | 0 | 35.084 | 39.267 | 33.438 | 33.603 | 4.655 | 23.295 | 3.769 | 0 | 0 | 56.063 | 55.697 | 41.946 | 20.669 | 0 | 0 | 53.724 | 29.222 | [5 empty] | 0 | 1.481 | 23 | 5.4989 | 5.1517 | 1.4159 | 1.1321 | 4.0197 | 73.0999
2010-07-03 | 12:26 | 0 | 15.988 | 0 | 2 | 0 | 34.543 | 37.129 | 33.134 | 33.414 | 4.529 | 23.295 | 3.617 | 0 | 0 | 56.042 | 55.697 | 41.946 | 20.549 | 0 | 0 | 53.701 | 29.246 | [5 empty] | 0 | 1.129 | 24 | 5.5431 | 5.1938 | 1.4177 | 1.1321 | 4.0617 | 73.2752
2010-07-03 | 12:27 | 0 | 15.971 | 0 | 1 | 0 | 34.151 | 35.962 | 32.766 | 33.259 | 4.132 | 23.256 | 3.599 | 0 | 0 | 56.049 | 55.704 | 41.977 | 20.654 | 0 | 0 | 53.71 | 29.253 | [5 empty] | 0 | 0.892 | 25 | 5.5484 | 5.1988 | 1.4179 | 1.1321 | 4.0667 | 73.2958
2010-07-03 | 12:28 | 0 | 16.046 | 0 | 1 | 0 | 33.799 | 35.208 | 32.363 | 33.07 | 3.725 | 23.256 | 3.55 | 0 | 0 | 56.026 | 55.68 | 41.93 | 20.534 | 0 | 0 | 53.664 | 29.229 | [5 empty] | 0 | 0.729 | 26 | 5.5626 | 5.2124 | 1.4185 | 1.1321 | 4.0803 | 73.3516
2010-07-03 | 12:29 | 0 | 16.046 | 0 | 2 | 0 | 33.493 | 34.646 | 32 | 32.67 | 3.12 | 23.207 | 3.524 | 0 | 0 | 56.002 | 55.636 | 41.954 | 20.51 | 0 | 0 | 53.594 | 29.253 | [5 empty] | 0 | 0.823 | 27 | 5.5702 | 5.2196 | 1.4188 | 1.1321 | 4.0875 | 73.3811
2010-07-03 | 12:30 | 1 | 16.046 | 0 | 1 | 0 | 33.187 | 34.199 | 31.759 | 32.24 | 25.857 | 23.087 | 3.524 | 0 | 0 | 55.935 | 55.613 | 41.86 | 20.701 | 0 | 0 | 53.617 | 29.229 | [5 empty] | 16.046 | 0.947 | 28 | 5.5702 | 5.2196 | 1.4188 | 1.1321 | 4.0875 | 73.3811
2010-07-03 | 12:31 | 0 | 16.021 | 0 | 1 | 0 | 40.662 | 33.847 | 31.686 | 31.904 | 22.099 | 23.136 | 3.681 | 0 | 0 | 55.939 | 55.641 | 41.865 | 20.755 | 0 | 0 | 53.601 | 29.236 | [5 empty] | 0 | 8.758 | 29 | 5.5245 | 5.1761 | 1.4169 | 1.1321 | 4.044 | 73.2017
2010-07-03 | 12:32 | 0 | 16.051 | 0 | 2 | 0 | 51.948 | 33.57 | 31.764 | 31.693 | 5.502 | 23.116 | 3.478 | 1 | 0 | 55.916 | 55.594 | 41.889 | 20.684 | 0 | 0 | 53.577 | 29.283 | [5 empty] | 0 | 20.255 | 30 | 5.5836 | 5.2323 | 1.4193 | 1.1321 | 4.1002 | 73.4331
2010-07-03 | 12:33 | 0 | 16.051 | 0 | 1 | 0 | 39.303 | 38.033 | 31.789 | 31.595 | 4.263 | 23.02 | 3.455 | 0 | 0 | 55.846 | 55.55 | 41.841 | 20.419 | 0 | 0 | 53.554 | 29.283 | [5 empty] | 0 | 7.708 | 31 | 5.5903 | 5.2387 | 1.4196 | 1.1321 | 4.1066 | 73.459
2010-07-03 | 12:34 | 0 | 16.036 | 0 | 2 | 0 | 34.471 | 48.312 | 31.75 | 31.654 | 3.617 | 23.03 | 3.692 | 0 | 0 | 55.834 | 55.559 | 41.781 | 20.524 | 0 | 0 | 53.587 | 29.293 | [5 empty] | 0 | 2.817 | 32 | 5.5213 | 5.1731 | 1.4168 | 1.1321 | 4.041 | 73.189
2010-07-03 | 12:35 | 0 | 16.091 | 0 | 1 | 0 | 32.857 | 41.997 | 31.612 | 31.659 | 4.127 | 22.89 | 3.774 | 0 | 0 | 55.816 | 55.54 | 41.834 | 20.627 | 0 | 0 | 53.568 | 29.3 | [5 empty] | 0 | 1.198 | 33 | 5.4974 | 5.1504 | 1.4158 | 1.1321 | 4.0183 | 73.0941
2010-07-03 | 12:36 | 0 | 16.126 | 0 | 1 | 0 | 32.321 | 36.509 | 31.622 | 31.696 | 3.885 | 22.998 | 3.684 | 0 | 0 | 55.851 | 55.575 | 41.891 | 20.662 | 0 | 0 | 53.58 | 29.334 | [5 empty] | 0 | 0.625 | 34 | 5.5236 | 5.1753 | 1.4169 | 1.1321 | 4.0432 | 73.1983
2010-07-03 | 12:37 | 0 | 16.126 | 0 | 2 | 0 | 32.032 | 34.113 | 31.406 | 31.575 | 4.214 | 22.949 | 3.885 | 0 | 0 | 55.783 | 55.531 | 41.867 | 20.446 | 0 | 0 | 53.512 | 29.334 | [5 empty] | 0 | 0.457 | 35 | 5.4651 | 5.1196 | 1.4145 | 1.1321 | 3.9876 | 72.9642
2010-07-03 | 12:38 | 0 | 16.134 | 0 | 1 | 0 | 31.897 | 33.134 | 31.078 | 31.487 | 4.019 | 22.935 | 3.918 | 0 | 0 | 55.79 | 55.538 | 41.875 | 20.573 | 0 | 0 | 53.542 | 29.366 | [5 empty] | 0 | 0.41 | 36 | 5.4555 | 5.1105 | 1.4141 | 1.1321 | 3.9784 | 72.9253
2010-07-03 | 12:39 | 0 | 16.139 | 0 | 1 | 0 | 31.708 | 32.622 | 30.6 | 31.323 | 3.9 | 22.964 | 3.975 | 0 | 0 | 55.748 | 55.519 | 41.81 | 20.578 | 0 | 0 | 53.503 | 29.347 | [5 empty] | 0 | 0.385 | 37 | 5.4389 | 5.0947 | 1.4135 | 1.1321 | 3.9626 | 72.8577
2010-07-03 | 12:40 | 0 | 16.147 | 0 | 2 | 0 | 31.522 | 32.316 | 30.22 | 30.967 | 4.361 | 22.92 | 3.802 | 0 | 0 | 55.755 | 55.48 | 41.793 | 20.512 | 0 | 0 | 53.461 | 29.354 | [5 empty] | 0 | 0.555 | 38 | 5.4893 | 5.1426 | 1.4155 | 1.1321 | 4.0105 | 73.0614
2010-07-03 | 12:41 | 0 | 16.182 | 0 | 1 | 0 | 31.316 | 32.085 | 29.965 | 30.592 | 13.243 | 22.883 | 3.838 | 0 | 0 | 55.718 | 55.489 | 41.803 | 20.593 | 0 | 0 | 53.447 | 29.364 | [5 empty] | 0 | 0.724 | 39 | 5.4788 | 5.1326 | 1.4151 | 1.1321 | 4.0006 | 73.0194
2010-07-03 | 12:42 | 0 | 16.212 | 1 | 2 | 0 | 35.438 | 31.826 | 29.849 | 30.188 | 29.827 | 22.814 | 3.998 | 0 | 0 | 55.678 | 55.447 | 41.808 | 20.478 | 0 | 0 | 53.475 | 29.32 | [5 empty] | 0 | 5.25 | 40 | 5.4322 | 5.0884 | 1.4132 | 1.1321 | 3.9563 | 72.8304
2010-07-03 | 12:43 | 0 | 16.22 | 0 | 1 | 0 | 52.177 | 31.593 | 29.81 | 29.881 | 6.157 | 22.751 | 3.55 | 1 | 0 | 55.638 | 55.41 | 41.745 | 20.172 | 0 | 0 | 53.461 | 29.305 | [5 empty] | 0 | 22.296 | 41 | 5.5626 | 5.2124 | 1.4185 | 1.1321 | 4.0803 | 73.3516
2010-07-03 | 12:44 | 0 | 16.199 | 0 | 2 | 0 | 38.459 | 35.828 | 29.839 | 29.815 | 3.911 | 22.709 | 3.429 | 0 | 0 | 55.62 | 55.438 | 41.75 | 20.323 | 0 | 0 | 53.442 | 29.334 | [5 empty] | 0 | 8.644 | 42 | 5.5979 | 5.2459 | 1.4199 | 1.1321 | 4.1138 | 73.4882
2010-07-03 | 12:45 | 0 | 16.207 | 0 | 1 | 0 | 32.921 | 46.776 | 29.847 | 29.776 | 3.715 | 22.716 | 3.537 | 0 | 0 | 55.606 | 55.421 | 41.733 | 20.306 | 0 | 0 | 53.426 | 29.342 | [5 empty] | 0 | 3.145 | 43 | 5.5664 | 5.216 | 1.4186 | 1.1321 | 4.0839 | 73.3663
2010-07-03 | 12:46 | 0 | 16.24 | 0 | 2 | 0 | 31.083 | 39.908 | 29.808 | 29.808 | 4.305 | 22.604 | 3.57 | 0 | 0 | 55.566 | 55.337 | 41.623 | 20.217 | 0 | 0 | 53.456 | 29.325 | [5 empty] | 0 | 1.275 | 44 | 5.5568 | 5.2068 | 1.4182 | 1.1321 | 4.0747 | 73.3288
2010-07-03 | 12:47 | 0 | 16.247 | 0 | 1 | 0 | 30.413 | 34.366 | 29.692 | 29.739 | 4.184 | 22.609 | 3.627 | 0 | 0 | 55.573 | 55.389 | 41.676 | 20.174 | 0 | 0 | 53.463 | 29.283 | [5 empty] | 0 | 0.674 | 45 | 5.5402 | 5.191 | 1.4176 | 1.1321 | 4.059 | 73.2637
2010-07-03 | 12:48 | 0 | 16.255 | 0 | 1 | 0 | 30.109 | 32.061 | 29.459 | 29.675 | 3.838 | 22.591 | 3.838 | 1 | 0 | 55.557 | 55.349 | 41.683 | 20.207 | 0 | 0 | 53.447 | 29.29 | [5 empty] | 0 | 0.434 | 46 | 5.4788 | 5.1326 | 1.4151 | 1.1321 | 4.0006 | 73.0194
2010-07-03 | 12:49 | 0 | 16.285 | 0 | 2 | 0 | 29.969 | 31.102 | 29.175 | 29.535 | 4.021 | 22.574 | 3.792 | 0 | 0 | 55.515 | 55.333 | 41.688 | 20.309 | 0 | 0 | 53.428 | 29.271 | [5 empty] | 0 | 0.434 | 47 | 5.4922 | 5.1454 | 1.4156 | 1.1321 | 4.0133 | 73.0731
2010-07-03 | 12:50 | 0 | 16.323 | 0 | 2 | 0 | 29.815 | 30.658 | 28.802 | 29.381 | 3.681 | 22.635 | 3.756 | 0 | 0 | 55.552 | 55.344 | 41.702 | 20.394 | 0 | 0 | 53.372 | 29.332 | [5 empty] | 0 | 0.434 | 48 | 5.5027 | 5.1553 | 1.4161 | 1.1321 | 4.0233 | 73.115
2010-07-03 | 12:51 | 0 | 16.307 | 0 | 1 | 0 | 29.584 | 30.403 | 28.572 | 29.052 | 3.336 | 22.55 | 3.64 | 0 | 0 | 55.515 | 55.377 | 41.664 | 20.284 | 0 | 0 | 53.428 | 29.317 | [5 empty] | 0 | 0.532 | 49 | 5.5364 | 5.1874 | 1.4174 | 1.1321 | 4.0554 | 73.2488
2010-07-03 | 12:52 | 0 | 16.313 | 0 | 2 | 0 | 29.371 | 30.144 | 28.336 | 28.721 | 3.344 | 22.53 | 3.519 | 0 | 0 | 55.519 | 55.358 | 41.669 | 20.338 | 0 | 0 | 53.479 | 29.325 | [5 empty] | 0 | 0.65 | 50 | 5.5717 | 5.2209 | 1.4189 | 1.1321 | 4.0889 | 73.3867
2010-07-03 | 12:53 | 0 | 16.313 | 0 | 1 | 0 | 31.419 | 29.854 | 28.192 | 28.432 | 27.927 | 22.506 | 3.697 | 0 | 0 | 55.452 | 55.314 | 41.647 | 20.242 | 0 | 0 | 53.409 | 29.276 | [5 empty] | 0 | 2.987 | 51 | 5.5198 | 5.1717 | 1.4168 | 1.1321 | 4.0396 | 73.1833
2010-07-03 | 12:54 | 0 | 16.33 | 0 | 2 | 1 | 49.848 | 29.653 | 28.206 | 28.305 | 8.997 | 22.449 | 3.689 | 0 | 0 | 55.442 | 55.26 | 41.638 | 20.232 | 0 | 0 | 53.426 | 29.268 | [5 empty] | 0 | 21.543 | 52 | 5.5222 | 5.1739 | 1.4168 | 1.1321 | 4.0418 | 73.1925
2010-07-03 | 12:55 | 0 | 16.305 | 0 | 2 | 0 | 36.208 | 35.667 | 28.206 | 28.135 | 4.346 | 22.4 | 3.663 | 0 | 0 | 55.419 | 55.284 | 41.59 | 20.159 | 0 | 0 | 53.426 | 29.268 | [5 empty] | 0 | 8.073 | 0 | 5.5297 | 5.1811 | 1.4172 | 1.1321 | 4.049 | 73.2224
2010-07-03 | 12:56 | 0 | 16.335 | 0 | 1 | 0 | 30.909 | 44.015 | 28.187 | 28.116 | 5.211 | 22.405 | 3.921 | 0 | 0 | 55.377 | 55.239 | 41.595 | 20.237 | 0 | 0 | 53.381 | 29.249 | [5 empty] | 0 | 2.793 | 1 | 5.4546 | 5.1097 | 2.2175 | 1.9355 | 3.1742 | 58.1927
2010-07-03 | 12:57 | 0 | 16.365 | 0 | 2 | 0 | 29.253 | 35.749 | 28.216 | 28.145 | 4.181 | 22.363 | 3.573 | 0 | 0 | 55.382 | 55.223 | 41.6 | 20.291 | 0 | 0 | 53.409 | 29.229 | [5 empty] | 0 | 1.108 | 2 | 5.5559 | 5.206 | 2.2216 | 1.9355 | 3.2705 | 58.8651
2010-07-03 | 12:58 | 0 | 16.345 | 0 | 2 | 0 | 28.655 | 31.426 | 28.15 | 28.101 | 6.085 | 22.344 | 3.756 | 1 | 0 | 55.386 | 55.251 | 41.559 | 20.174 | 0 | 0 | 53.416 | 29.258 | [5 empty] | 0 | 0.554 | 3 | 5.5027 | 5.1553 | 2.2195 | 1.9355 | 3.2199 | 58.5146
2010-07-03 | 12:59 | 0 | 16.378 | 0 | 1 | 0 | 28.422 | 29.844 | 28.108 | 28.037 | 5.737 | 22.329 | 3.612 | 0 | 0 | 55.372 | 55.235 | 41.59 | 20.377 | 0 | 0 | 53.33 | 29.266 | [5 empty] | 0 | 0.385 | 4 | 5.5446 | 5.1952 | 2.2212 | 1.9355 | 3.2597 | 58.7909
2010-07-03 | 13:00 | 0 | 16.378 | 0 | 2 | 0 | 28.206 | 29.121 | 27.893 | 27.988 | 5.814 | 22.304 | 3.789 | 0 | 0 | 55.326 | 55.211 | 41.542 | 20.353 | 0 | 0 | 53.33 | 29.241 | [5 empty] | 0 | 0.218 | 5 | 5.493 | 5.1462 | 2.2191 | 1.9355 | 3.2107 | 58.4507
2010-07-03 | 13:01 | 0 | 16.411 | 0 | 2 | 0 | 28.14 | 28.817 | 27.709 | 27.875 | 5.948 | 22.312 | 4.026 | 0 | 0 | 55.356 | 55.195 | 41.597 | 20.189 | 0 | 0 | 53.316 | 29.273 | [5 empty] | 0 | 0.265 | 6 | 5.424 | 5.0806 | 2.2163 | 1.9355 | 3.1451 | 57.9849
2010-07-03 | 13:02 | 0 | 16.418 | 0 | 2 | 0 | 28.005 | 28.584 | 27.571 | 27.667 | 5.399 | 22.295 | 3.831 | 0 | 0 | 55.319 | 55.181 | 41.556 | 20.073 | 0 | 0 | 53.323 | 29.258 | [5 empty] | 0 | 0.338 | 7 | 5.4808 | 5.1346 | 2.2186 | 1.9355 | 3.1991 | 58.369
2010-07-03 | 13:03 | 0 | 16.395 | 0 | 1 | 0 | 27.787 | 28.39 | 27.476 | 27.451 | 5.502 | 22.295 | 3.679 | 0 | 0 | 55.295 | 55.181 | 41.535 | 20.129 | 0 | 0 | 53.281 | 29.288 | [5 empty] | 0 | 0.336 | 8 | 5.5251 | 5.1767 | 2.2204 | 1.9355 | 3.2412 | 58.6629
2010-07-03 | 13:04 | 0 | 16.426 | 0 | 2 | 0 | 28.878 | 28.226 | 27.505 | 27.311 | 24.999 | 22.253 | 3.761 | 0 | 0 | 55.323 | 55.162 | 41.54 | 20.006 | 0 | 0 | 53.213 | 29.263 | [5 empty] | 0 | 1.567 | 9 | 5.5012 | 5.154 | 2.2194 | 1.9355 | 3.2185 | 58.5049
2010-07-03 | 13:05 | 1 | 16.433 | 0 | 2 | 0 | 47.327 | 28.162 | 27.633 | 27.343 | 14.927 | 22.356 | 3.844 | 0 | 0 | 55.33 | 55.169 | 41.547 | 20.161 | 0 | 0 | 53.267 | 29.32 | [5 empty] | 16.433 | 19.984 | 10 | 5.477 | 5.131 | 2.2184 | 1.9355 | 3.1955 | 58.3436
2010-07-03 | 13:06 | 0 | 16.458 | 0 | 3 | 0 | 35.06 | 37.435 | 27.414 | 27.439 | 7.058 | 22.38 | 3.895 | 0 | 0 | 55.284 | 55.125 | 41.523 | 20.262 | 0 | 0 | 53.244 | 29.271 | [5 empty] | 0 | 7.621 | 11 | 5.4622 | 5.1169 | 2.2178 | 1.9355 | 3.1814 | 58.2438
2010-07-03 | 13:07 | 0 | 16.466 | 0 | 2 | 0 | 29.712 | 38.992 | 27.4 | 27.375 | 5.6 | 22.363 | 3.751 | 1 | 0 | 55.27 | 55.155 | 41.554 | 20.219 | 0 | 0 | 53.274 | 29.253 | [5 empty] | 0 | 2.337 | 12 | 5.5041 | 5.1567 | 2.2195 | 1.9355 | 3.2212 | 58.5243
2010-07-03 | 13:08 | 0 | 16.441 | 0 | 2 | 0 | 28.219 | 31.35 | 27.326 | 27.255 | 5.397 | 22.412 | 3.599 | 0 | 0 | 55.223 | 55.132 | 41.506 | 20.269 | 0 | 0 | 53.206 | 29.207 | [5 empty] | 0 | 0.964 | 13 | 5.5484 | 5.1988 | 2.2213 | 1.9355 | 3.2633 | 58.8157
2010-07-03 | 13:09 | 0 | 16.496 | 0 | 3 | 0 | 27.694 | 29.018 | 27.331 | 27.211 | 5.049 | 22.466 | 3.681 | 0 | 0 | 55.251 | 55.113 | 41.583 | 20.274 | 0 | 0 | 53.234 | 29.236 | [5 empty] | 0 | 0.483 | 14 | 5.5245 | 5.1761 | 2.2203 | 1.9355 | 3.2406 | 58.6591
2010-07-03 | 13:10 | 0 | 16.446 | 0 | 2 | 0 | 27.429 | 28.224 | 27.284 | 27.14 | 5.933 | 22.491 | 3.756 | 0 | 0 | 55.228 | 55.137 | 41.535 | 20.177 | 0 | 0 | 53.234 | 29.187 | [5 empty] | 0 | 0.289 | 15 | 5.5027 | 5.1553 | 2.2195 | 1.9355 | 3.2199 | 58.5146
2010-07-03 | 13:11 | 0 | 16.446 | 0 | 2 | 0 | 27.235 | 27.863 | 27.189 | 27.115 | 4.768 | 22.515 | 3.63 | 0 | 0 | 55.204 | 55.113 | 41.466 | 20.274 | 0 | 0 | 53.239 | 29.241 | [5 empty] | 0 | 0.12 | 16 | 5.5393 | 5.1902 | 2.2209 | 1.9355 | 3.2547 | 58.7566
2010-07-03 | 13:12 | 0 | 16.501 | 0 | 3 | 0 | 27.145 | 27.628 | 27.289 | 27.049 | 5.103 | 22.496 | 3.738 | 0 | 0 | 55.232 | 55.097 | 41.518 | 20.254 | 0 | 0 | 53.216 | 29.241 | [5 empty] | 0 | 0.096 | 17 | 5.5079 | 5.1603 | 2.2197 | 1.9355 | 3.2248 | 58.5494
2010-07-03 | 13:13 | 0 | 16.476 | 0 | 2 | 0 | 27.074 | 27.41 | 27.314 | 27.12 | 4.725 | 22.567 | 3.46 | 0 | 0 | 55.188 | 55.05 | 41.47 | 20.081 | 0 | 0 | 53.169 | 29.241 | [5 empty] | 0 | -0.046 | 18 | 5.5888 | 5.2373 | 2.223 | 1.9355 | 3.3018 | 59.0782
2010-07-03 | 13:14 | 0 | 16.476 | 0 | 3 | 0 | 27.049 | 27.289 | 27.289 | 27.169 | 4.825 | 22.616 | 3.637 | 0 | 0 | 55.141 | 55.027 | 41.47 | 20.182 | 0 | 0 | 53.216 | 29.217 | [5 empty] | 0 | -0.12 | 19 | 5.5373 | 5.1883 | 2.2209 | 1.9355 | 3.2528 | 58.7433
2010-07-03 | 13:15 | 0 | 16.476 | 0 | 2 | 0 | 27.338 | 27.24 | 27.265 | 27.169 | 22.689 | 22.616 | 3.637 | 0 | 0 | 55.141 | 55.004 | 41.425 | 20.081 | 0 | 0 | 53.169 | 29.146 | [5 empty] | 0 | 0.169 | 20 | 5.5373 | 5.1883 | 2.2209 | 1.9355 | 3.2528 | 58.7433
2010-07-03 | 13:16 | 0 | 16.496 | 0 | 3 | 0 | 46.608 | 27.334 | 27.26 | 27.164 | 26.9 | 22.635 | 3.784 | 0 | 0 | 55.137 | 55.022 | 41.42 | 20.299 | 0 | 0 | 53.258 | 29.187 | [5 empty] | 0 | 19.444 | 21 | 5.4945 | 5.1476 | 2.2191 | 1.9355 | 3.2121 | 58.4604
2010-07-03 | 13:17 | 1 | 16.496 | 0 | 2 | 0 | 53.9 | 39.351 | 27.164 | 27.14 | 28.491 | 22.586 | 4.011 | 2 | 0 | 55.116 | 54.999 | 41.444 | 20.323 | 0 | 0 | 53.258 | 29.187 | [5 empty] | 16.496 | 26.76 | 22 | 5.4284 | 5.0848 | 2.2165 | 1.9355 | 3.1493 | 58.0148
2010-07-03 | 13:18 | 0 | 16.489 | 0 | 2 | 0 | 56.521 | 51.531 | 27.108 | 27.037 | 29.325 | 22.579 | 3.903 | 2 | 0 | 55.062 | 54.947 | 41.389 | 20.267 | 0 | 0 | 53.204 | 29.155 | [5 empty] | 0 | 29.484 | 23 | 5.4598 | 5.1146 | 2.2177 | 1.9355 | 3.1792 | 58.2281
2010-07-03 | 13:19 | 0 | 16.463 | 0 | 3 | 0 | 57.081 | 54.968 | 27.037 | 26.941 | 30.072 | 22.579 | 3.877 | 2 | 0 | 55.039 | 54.947 | 41.434 | 20.169 | 0 | 0 | 53.204 | 29.155 | [5 empty] | 0 | 30.14 | 24 | 5.4674 | 5.1218 | 2.218 | 1.9355 | 3.1864 | 58.2791
2010-07-03 | 13:20 | 1 | 16.463 | 0 | 2 | 0 | 57.304 | 56.117 | 27.037 | 26.892 | 30.651 | 22.677 | 3.8 | 2 | 0 | 55.062 | 54.947 | 41.482 | 20.021 | 0 | 0 | 53.157 | 29.133 | [5 empty] | 16.463 | 30.412 | 25 | 5.4898 | 5.1432 | 2.2189 | 1.9355 | 3.2077 | 58.4293
2010-07-03 | 13:21 | 0 | 16.521 | 0 | 3 | 0 | 57.672 | 56.572 | 27.093 | 26.85 | 31.259 | 22.78 | 3.859 | 2 | 0 | 55.137 | 54.954 | 41.513 | 20.177 | 0 | 0 | 53.12 | 29.141 | [5 empty] | 0 | 30.822 | 26 | 5.4727 | 5.1268 | 2.2182 | 1.9355 | 3.1913 | 58.3143
2010-07-03 | 13:22 | 0 | 16.521 | 0 | 2 | 0 | 57.984 | 56.953 | 27.213 | 26.828 | 31.767 | 22.998 | 4.214 | 2 | 0 | 55.183 | 54.954 | 41.513 | 20.348 | 0 | 0 | 53.097 | 29.141 | [5 empty] | 0 | 31.156 | 27 | 5.3693 | 5.0286 | 2.2141 | 1.9355 | 3.0931 | 57.607
2010-07-03 | 13:23 | 1 | 16.489 | 0 | 2 | 0 | 57.799 | 57.327 | 27.351 | 26.819 | 31.926 | 23.087 | 4.003 | 2 | 0 | 55.244 | 54.924 | 41.506 | 20.217 | 0 | 0 | 53.066 | 29.084 | [5 empty] | 16.489 | 30.98 | 28 | 5.4307 | 5.087 | 2.2165 | 1.9355 | 3.1515 | 58.0306
2010-07-03 | 13:24 | 0 | 16.521 | 0 | 3 | 0 | 57.783 | 57.379 | 27.478 | 27.044 | 32.536 | 23.334 | 4.189 | 2 | 0 | 55.344 | 54.999 | 41.585 | 20.348 | 0 | 0 | 53.097 | 29.116 | [5 empty] | 0 | 30.739 | 29 | 5.3766 | 5.0355 | 2.2144 | 1.9355 | 3.1 | 57.6577
2010-07-03 | 13:25 | 0 | 16.521 | 0 | 2 | 1 | 57.537 | 57.334 | 27.623 | 27.164 | 33.053 | 23.55 | 4.137 | 2 | 0 | 55.412 | 54.999 | 41.631 | 20.468 | 0 | 0 | 53.05 | 29.116 | [5 empty] | 0 | 30.373 | 30 | 5.3917 | 5.0499 | 2.215 | 1.9355 | 3.1144 | 57.7627
2010-07-03 | 13:26 | 0 | 16.514 | 0 | 2 | 0 | 57.507 | 57.215 | 27.687 | 27.277 | 33.421 | 23.616 | 3.826 | 2 | 0 | 55.452 | 54.992 | 41.554 | 20.485 | 0 | 0 | 53.043 | 29.109 | [5 empty] | 0 | 30.23 | 0 | 5.4823 | 5.136 | 2.2186 | 1.9355 | 3.2005 | 58.3787
2010-07-03 | 13:27 | 1 | 16.571 | 0 | 3 | 0 | 57.334 | 57.199 | 27.983 | 27.454 | 33.948 | 23.768 | 3.911 | 2 | 0 | 55.573 | 55.022 | 41.655 | 20.468 | 0 | 0 | 53.073 | 29.165 | [5 empty] | 16.571 | 29.88 | 1 | 5.4575 | 5.1124 | 5.2822 | 5 | 0.11244 | 2.0602
2010-07-03 | 13:28 | 0 | 16.571 | 1 | 2 | 0 | 57.56 | 57.067 | 28.393 | 27.623 | 34.323 | 23.938 | 3.985 | 2 | 0 | 55.643 | 55.046 | 41.678 | 20.492 | 0 | 0 | 53.029 | 29.141 | [5 empty] | 0 | 29.937 | 2 | 5.436 | 5.092 | 5.2813 | 5 | 0.091952 | 1.6915
2010-07-03 | 13:29 | 0 | 16.514 | 0 | 3 | 0 | 57.395 | 57.17 | 29.06 | 27.951 | 34.902 | 24.146 | 4.078 | 2 | 0 | 55.657 | 55.015 | 41.623 | 20.436 | 0 | 0 | 52.999 | 29.155 | [5 empty] | 0 | 29.444 | 3 | 5.4089 | 5.0662 | 5.2802 | 5 | 0.06621 | 1.2241
2010-07-03 | 13:30 | 1 | 16.546 | 0 | 2 | 0 | 57.56 | 57.156 | 30.08 | 28.682 | 35.45 | 24.273 | 4.011 | 2 | 0 | 55.711 | 55.046 | 41.702 | 20.443 | 0 | 0 | 53.029 | 29.212 | [5 empty] | 16.546 | 28.878 | 4 | 5.4284 | 5.0848 | 5.281 | 5 | 0.084755 | 1.5613
2010-07-03 | 13:31 | 0 | 16.594 | 0 | 2 | 0 | 57.58 | 57.245 | 31.284 | 29.597 | 36.062 | 24.394 | 3.936 | 2 | 0 | 55.781 | 55.069 | 41.724 | 20.564 | 0 | 0 | 53.029 | 29.187 | [5 empty] | 0 | 27.983 | 5 | 5.4502 | 5.1055 | 5.2819 | 5 | 0.10552 | 1.936
2010-07-03 | 13:32 | 0 | 16.594 | 0 | 3 | 0 | 57.537 | 57.222 | 32.584 | 30.85 | 36.531 | 24.538 | 3.707 | 2 | 0 | 55.781 | 55.046 | 41.748 | 20.249 | 0 | 0 | 53.05 | 29.187 | [5 empty] | 0 | 26.687 | 6 | 5.5169 | 5.1689 | 5.2846 | 5 | 0.1689 | 3.0615
2010-07-03 | 13:33 | 1 | 16.594 | 0 | 2 | 0 | 57.402 | 57.199 | 33.806 | 32.176 | 36.813 | 24.732 | 3.607 | 1 | 0 | 55.802 | 55.046 | 41.748 | 20.323 | 0 | 0 | 53.029 | 29.187 | [5 empty] | 16.594 | 25.226 | 7 | 5.546 | 5.1966 | 5.2857 | 5 | 0.19658 | 3.5446
2010-07-03 | 13:34 | 0 | 16.594 | 0 | 3 | 0 | 57.85 | 57.179 | 34.888 | 33.428 | 37.825 | 24.803 | 3.784 | 2 | 0 | 55.848 | 55.046 | 41.796 | 20.419 | 0 | 0 | 53.029 | 29.212 | [5 empty] | 0 | 24.422 | 8 | 5.4945 | 5.1476 | 5.2836 | 5 | 0.14759 | 2.6861
2010-07-03 | 13:35 | 0 | 16.594 | 0 | 2 | 0 | 57.872 | 57.291 | 35.663 | 34.581 | 38.387 | 24.901 | 3.707 | 2 | 0 | 55.872 | 55.069 | 41.82 | 20.492 | 0 | 0 | 53.073 | 29.212 | [5 empty] | 0 | 23.291 | 9 | 5.5169 | 5.1689 | 5.2846 | 5 | 0.1689 | 3.0615
2010-07-03 | 13:36 | 0 | 16.539 | 0 | 2 | 0 | 57.777 | 57.439 | 36.407 | 35.443 | 38.521 | 24.869 | 3.699 | 1 | 0 | 55.841 | 55.015 | 41.834 | 20.485 | 0 | 0 | 52.999 | 29.18 | [5 empty] | 0 | 22.334 | 10 | 5.5193 | 5.1711 | 5.2847 | 5 | 0.17112 | 3.1004
2010-07-03 | 13:37 | 1 | 16.652 | 0 | 3 | 1 | 58.06 | 57.521 | 36.985 | 36.258 | 39.382 | 25.004 | 3.666 | 2 | 0 | 55.946 | 55.099 | 41.944 | 20.62 | 0 | 0 | 53.104 | 29.268 | [5 empty] | 16.652 | 21.802 | 11 | 5.5289 | 5.1803 | 5.285 | 5 | 0.18025 | 3.2602
2010-07-03 | 13:38 | 0 | 16.619 | 0 | 2 | 0 | 58.322 | 57.58 | 37.306 | 36.813 | 39.963 | 25.092 | 3.733 | 1 | 0 | 55.916 | 55.069 | 41.985 | 20.613 | 0 | 0 | 53.12 | 29.236 | [5 empty] | 0 | 21.509 | 0 | 5.5094 | 5.1617 | 5.2843 | 5 | 0.16171 | 2.9351
2010-07-03 | 13:39 | 0 | 16.652 | 0 | 3 | 0 | 58.598 | 57.813 | 37.832 | 37.292 | 40.439 | 25.198 | 3.944 | 1 | 0 | 55.946 | 55.099 | 42.037 | 20.524 | 0 | 0 | 53.104 | 29.268 | [5 empty] | 0 | 21.306 | 1 | 5.4479 | 5.1033 | 1.2818 | 1 | 4.1033 | 75.3188
2010-07-03 | 13:40 | 0 | 16.677 | 0 | 2 | 0 | 59.045 | 58.082 | 38.114 | 37.691 | 40.463 | 25.173 | 3.818 | 2 | 0 | 55.97 | 55.099 | 42.133 | 20.571 | 0 | 0 | 53.104 | 29.268 | [5 empty] | 0 | 21.354 | 2 | 5.4846 | 5.1382 | 1.2832 | 1 | 4.1382 | 75.4509
2010-07-03 | 13:41 | 1 | 16.67 | 0 | 2 | 0 | 59.42 | 58.322 | 38.411 | 38.083 | 35.167 | 25.19 | 3.784 | 1 | 0 | 55.963 | 55.069 | 42.102 | 20.492 | 0 | 0 | 53.073 | 29.261 | [5 empty] | 16.67 | 21.337 | 3 | 5.4945 | 5.1476 | 1.2836 | 1 | 4.1476 | 75.4862
2010-07-03 | 13:42 | 0 | 16.702 | 0 | 3 | 0 | 59.808 | 58.733 | 38.796 | 38.49 | 39.076 | 25.342 | 3.565 | 1 | 0 | 55.993 | 55.123 | 42.178 | 20.426 | 0 | 0 | 53.104 | 29.268 | [5 empty] | 0 | 21.318 | 4 | 5.5583 | 5.2082 | 1.2862 | 1 | 4.2082 | 75.7107
2010-07-03 | 13:43 | 0 | 16.67 | 0 | 2 | 0 | 60.586 | 59.061 | 39.069 | 38.787 | 38.153 | 25.19 | 3.658 | 2 | 0 | 56.009 | 55.069 | 42.195 | 20.637 | 0 | 0 | 53.097 | 29.261 | [5 empty] | 0 | 21.799 | 5 | 5.5312 | 5.1825 | 1.2851 | 1 | 4.1825 | 75.616
2010-07-03 | 13:44 | 0 | 16.67 | 0 | 2 | 0 | 61.147 | 59.577 | 39.375 | 39.093 | 40.573 | 25.213 | 3.681 | 1 | 0 | 56.009 | 55.046 | 42.219 | 20.708 | 0 | 0 | 53.073 | 29.261 | [5 empty] | 0 | 22.054 | 6 | 5.5245 | 5.1761 | 1.2849 | 1 | 4.1761 | 75.5924
2010-07-03 | 13:45 | 1 | 16.67 | 0 | 2 | 0 | 61.213 | 60.25 | 39.633 | 39.399 | 27.792 | 25.311 | 3.833 | 1 | 0 | 56.054 | 55.069 | 42.243 | 20.853 | 0 | 0 | 53.073 | 29.236 | [5 empty] | 16.67 | 21.814 | 7 | 5.4802 | 5.134 | 1.2831 | 1 | 4.134 | 75.4353
2010-07-03 | 13:46 | 0 | 16.695 | 0 | 2 | 0 | 48.212 | 60.832 | 39.846 | 39.681 | 15.634 | 25.357 | 3.759 | 1 | 0 | 56.077 | 55.046 | 42.336 | 20.853 | 0 | 0 | 53.05 | 29.285 | [5 empty] | 0 | 8.531 | 8 | 5.5018 | 5.1545 | 1.2839 | 1 | 4.1545 | 75.5121
2010-07-03 | 13:47 | 0 | 16.72 | 0 | 3 | 0 | 43.111 | 53.9 | 40.081 | 39.892 | 10.447 | 25.406 | 3.784 | 0 | 0 | 56.1 | 55.069 | 42.36 | 20.637 | 0 | 0 | 53.073 | 29.31 | [5 empty] | 0 | 3.219 | 9 | 5.4945 | 5.1476 | 1.2836 | 1 | 4.1476 | 75.4862
2010-07-03 | 13:48 | 0 | 16.67 | 0 | 2 | 0 | 41.49 | 45.46 | 40.291 | 40.081 | 9.977 | 25.431 | 3.81 | 1 | 0 | 56.124 | 55.092 | 42.384 | 20.853 | 0 | 0 | 53.05 | 29.332 | [5 empty] | 0 | 1.409 | 10 | 5.4869 | 5.1404 | 1.2833 | 1 | 4.1404 | 75.4592
2010-07-03 | 13:49 | 0 | 16.72 | 0 | 2 | 0 | 40.949 | 42.619 | 40.363 | 40.246 | 7.478 | 25.311 | 3.759 | 0 | 0 | 56.147 | 55.069 | 42.406 | 20.877 | 0 | 0 | 53.05 | 29.332 | [5 empty] | 0 | 0.703 | 11 | 5.5018 | 5.1545 | 1.2839 | 1 | 4.1545 | 75.5121
2010-07-03 | 13:50 | 0 | 16.72 | 0 | 2 | 0 | 40.714 | 41.585 | 40.222 | 40.408 | 8.522 | 25.311 | 3.859 | 0 | 0 | 56.124 | 55.069 | 42.43 | 20.998 | 0 | 0 | 53.05 | 29.332 | [5 empty] | 0 | 0.306 | 12 | 5.4727 | 5.1268 | 1.2828 | 1 | 4.1268 | 75.4081
2010-07-03 | 13:51 | 0 | 16.72 | 0 | 2 | 0 | 40.645 | 41.138 | 40.408 | 40.339 | 6.821 | 25.286 | 3.985 | 0 | 0 | 56.1 | 55.046 | 42.43 | 21.071 | 0 | 0 | 53.05 | 29.31 | [5 empty] | 0 | 0.306 | 13 | 5.436 | 5.092 | 1.2813 | 1 | 4.092 | 75.2755
2010-07-03 | 13:52 | 0 | 16.742 | 0 | 2 | 0 | 40.504 | 40.925 | 40.456 | 40.363 | 5.935 | 25.237 | 3.885 | 0 | 0 | 56.033 | 55.046 | 42.406 | 21.047 | 0 | 0 | 53.073 | 29.31 | [5 empty] | 0 | 0.141 | 14 | 5.4651 | 5.1196 | 1.2825 | 1 | 4.1196 | 75.3809
2010-07-03 | 13:53 | 0 | 16.742 | 0 | 2 | 0 | 40.339 | 40.738 | 40.15 | 40.48 | 5.201 | 25.117 | 3.733 | 0 | 0 | 55.963 | 55.022 | 42.453 | 20.853 | 0 | 0 | 53.05 | 29.332 | [5 empty] | 0 | -0.141 | 15 | 5.5094 | 5.1617 | 1.2843 | 1 | 4.1617 | 75.539
2010-07-03 | 13:54 | 0 | 16.72 | 0 | 1 | 0 | 40.246 | 40.526 | 39.681 | 40.408 | 5.124 | 24.972 | 3.581 | 0 | 0 | 55.895 | 55.022 | 42.43 | 20.877 | 0 | 0 | 53.073 | 29.332 | [5 empty] | 0 | -0.162 | 16 | 5.5536 | 5.2038 | 1.286 | 1 | 4.2038 | 75.6945
2010-07-03 | 13:55 | 0 | 16.742 | 0 | 2 | 0 | 40.363 | 40.363 | 39.164 | 40.009 | 37.543 | 24.852 | 3.658 | 0 | 0 | 55.848 | 54.954 | 42.43 | 20.973 | 0 | 0 | 53.05 | 29.332 | [5 empty] | 0 | 0.354 | 17 | 5.5312 | 5.1825 | 1.2851 | 1 | 4.1825 | 75.616
2010-07-03 | 13:56 | 0 | 16.735 | 0 | 2 | 0 | 60.198 | 40.236 | 38.545 | 39.485 | 13.675 | 24.771 | 3.524 | 0 | 0 | 55.771 | 54.898 | 42.398 | 20.821 | 0 | 0 | 52.973 | 29.276 | [5 empty] | 0 | 20.713 | 18 | 5.5702 | 5.2196 | 1.2867 | 1 | 4.2196 | 75.7522
2010-07-03 | 13:57 | 0 | 16.773 | 0 | 2 | 0 | 49.799 | 43.561 | 38.04 | 38.98 | 6.878 | 24.663 | 3.563 | 1 | 0 | 55.736 | 54.933 | 42.387 | 20.787 | 0 | 0 | 53.008 | 29.361 | [5 empty] | 0 | 10.819 | 19 | 5.5589 | 5.2088 | 1.2863 | 1 | 4.2088 | 75.7128
2010-07-03 | 13:58 | 0 | 16.773 | 0 | 1 | 0 | 42.762 | 55.713 | 37.5 | 38.416 | 5.636 | 24.617 | 3.511 | 0 | 0 | 55.69 | 54.933 | 42.387 | 20.762 | 0 | 0 | 53.031 | 29.361 | [5 empty] | 0 | 4.346 | 20 | 5.574 | 5.2232 | 1.2869 | 1 | 4.2232 | 75.7653
2010-07-03 | 13:59 | 0 | 16.737 | 0 | 2 | 0 | 40.262 | 49.169 | 37.043 | 37.866 | 5.222 | 24.558 | 3.702 | 0 | 0 | 55.589 | 54.856 | 42.329 | 20.728 | 0 | 0 | 52.975 | 29.352 | [5 empty] | 0 | 2.396 | 21 | 5.5184 | 5.1703 | 1.2846 | 1 | 4.1703 | 75.5709
2010-07-03 | 14:00 | 0 | 16.773 | 0 | 1 | 0 | 39.098 | 43.279 | 36.536 | 37.382 | 5.384 | 24.568 | 3.689 | 0 | 0 | 55.622 | 54.889 | 42.41 | 21.002 | 0 | 0 | 53.008 | 29.386 | [5 empty] | 0 | 1.716 | 22 | 5.5222 | 5.1739 | 1.2848 | 1 | 4.1739 | 75.5842
2010-07-03 | 14:01 | 0 | 16.823 | 0 | 2 | 0 | 38.32 | 40.813 | 35.947 | 36.959 | 4.624 | 24.568 | 3.738 | 0 | 0 | 55.575 | 54.889 | 42.363 | 21.027 | 0 | 0 | 53.008 | 29.386 | [5 empty] | 0 | 1.361 | 23 | 5.5079 | 5.1603 | 1.2842 | 1 | 4.1603 | 75.5338
2010-07-03 | 14:02 | 0 | 16.763 | 0 | 1 | 0 | 37.653 | 39.533 | 35.562 | 36.361 | 4.057 | 24.582 | 3.627 | 1 | 0 | 55.498 | 54.856 | 42.305 | 21.017 | 0 | 0 | 52.929 | 29.352 | [5 empty] | 0 | 1.292 | 24 | 5.5402 | 5.191 | 1.2855 | 1 | 4.191 | 75.6477
2010-07-03 | 14:03 | 0 | 16.763 | 0 | 2 | 0 | 37.067 | 38.686 | 35.421 | 35.844 | 3.398 | 24.484 | 3.601 | 0 | 0 | 55.475 | 54.856 | 42.236 | 20.919 | 0 | 0 | 52.975 | 29.352 | [5 empty] | 0 | 1.223 | 25 | 5.5478 | 5.1982 | 1.2858 | 1 | 4.1982 | 75.6742
2010-07-03 | 14:04 | 0 | 16.788 | 0 | 1 | 0 | 36.454 | 37.935 | 35.445 | 35.445 | 3.728 | 24.413 | 3.501 | 0 | 0 | 55.475 | 54.786 | 42.284 | 20.895 | 0 | 0 | 52.908 | 29.398 | [5 empty] | 0 | 1.009 | 26 | 5.5769 | 5.2259 | 1.287 | 1 | 4.2259 | 75.7754
2010-07-03 | 14:05 | 0 | 16.788 | 0 | 2 | 0 | 35.89 | 37.325 | 35.328 | 35.349 | 4.057 | 24.293 | 3.424 | 0 | 0 | 55.428 | 54.81 | 42.188 | 20.799 | 0 | 0 | 52.908 | 29.398 | [5 empty] | 0 | 0.541 | 27 | 5.5993 | 5.2472 | 1.2879 | 1 | 4.2472 | 75.8526
2010-07-03 | 14:06 | 0 | 16.788 | 0 | 1 | 0 | 35.514 | 36.619 | 35.091 | 35.328 | 28.003 | 24.269 | 3.501 | 0 | 0 | 55.405 | 54.763 | 42.164 | 20.703 | 0 | 0 | 52.884 | 29.398 | [5 empty] | 0 | 0.186 | 28 | 5.5769 | 5.2259 | 1.287 | 1 | 4.2259 | 75.7754
2010-07-03 | 14:07 | 0 | 16.783 | 0 | 2 | 0 | 55.356 | 36.026 | 34.758 | 35.158 | 16.906 | 24.094 | 3.774 | 0 | 0 | 55.356 | 54.735 | 42.114 | 20.819 | 0 | 0 | 52.88 | 29.369 | [5 empty] | 0 | 20.198 | 29 | 5.4974 | 5.1504 | 1.2838 | 1 | 4.1504 | 75.4966
2010-07-03 | 14:08 | 0 | 16.783 | 0 | 1 | 0 | 49.782 | 36.473 | 34.546 | 34.969 | 6.708 | 24.045 | 3.596 | 0 | 0 | 55.333 | 54.691 | 42.066 | 20.865 | 0 | 0 | 52.833 | 29.369 | [5 empty] | 0 | 14.813 | 30 | 5.5492 | 5.1996 | 1.2859 | 1 | 4.1996 | 75.6793
2010-07-03 | 14:09 | 0 | 16.808 | 0 | 2 | 0 | 40.069 | 49.829 | 34.287 | 34.711 | 5.09 | 23.95 | 3.774 | 0 | 0 | 55.286 | 54.691 | 42.042 | 20.865 | 0 | 0 | 52.833 | 29.393 | [5 empty] | 0 | 5.358 | 31 | 5.4974 | 5.1504 | 1.2838 | 1 | 4.1504 | 75.4966
2010-07-03 | 14:10 | 0 | 16.838 | 0 | 2 | 0 | 36.784 | 48.893 | 33.964 | 34.457 | 5.018 | 23.908 | 3.805 | 1 | 0 | 55.291 | 54.695 | 42.095 | 20.848 | 0 | 0 | 52.838 | 29.398 | [5 empty] | 0 | 2.327 | 32 | 5.4884 | 5.1418 | 1.2834 | 1 | 4.1418 | 75.4644
2010-07-03 | 14:11 | 0 | 16.808 | 0 | 1 | 0 | 35.533 | 41.195 | 33.56 | 34.17 | 4.405 | 23.879 | 3.748 | 0 | 0 | 55.263 | 54.667 | 42.09 | 20.674 | 0 | 0 | 52.833 | 29.393 | [5 empty] | 0 | 1.363 | 33 | 5.505 | 5.1576 | 1.2841 | 1 | 4.1576 | 75.5235
2010-07-03 | 14:12 | 0 | 16.838 | 1 | 2 | 0 | 34.95 | 37.677 | 33.118 | 33.871 | 3.702 | 23.908 | 3.627 | 0 | 0 | 55.246 | 54.672 | 42.071 | 20.848 | 0 | 0 | 52.838 | 29.423 | [5 empty] | 0 | 1.079 | 34 | 5.5402 | 5.191 | 1.2855 | 1 | 4.191 | 75.6477
2010-07-03 | 14:13 | 0 | 16.861 | 0 | 1 | 0 | 34.481 | 36.22 | 32.79 | 33.472 | 3.576 | 23.884 | 3.576 | 0 | 0 | 55.267 | 54.695 | 42.071 | 20.993 | 0 | 0 | 52.814 | 29.447 | [5 empty] | 0 | 1.009 | 35 | 5.5551 | 5.2052 | 1.2861 | 1 | 4.2052 | 75.6996
2010-07-03 | 14:14 | 0 | 16.861 | 0 | 1 | 0 | 34.058 | 35.421 | 32.625 | 33 | 4.057 | 23.884 | 3.601 | 0 | 0 | 55.246 | 54.695 | 42.025 | 20.895 | 0 | 0 | 52.791 | 29.398 | [5 empty] | 0 | 1.058 | 36 | 5.5478 | 5.1982 | 1.2858 | 1 | 4.1982 | 75.6742
2010-07-03 | 14:15 | 0 | 16.861 | 0 | 2 | 0 | 33.634 | 34.856 | 32.673 | 32.718 | 4.209 | 23.884 | 3.728 | 0 | 0 | 55.223 | 54.625 | 42.001 | 20.823 | 0 | 0 | 52.723 | 29.398 | [5 empty] | 0 | 0.916 | 37 | 5.5108 | 5.1631 | 1.2843 | 1 | 4.1631 | 75.5441
2010-07-03 | 14:16 | 0 | 16.861 | 0 | 2 | 0 | 33.141 | 34.364 | 32.601 | 32.553 | 3.854 | 23.785 | 3.475 | 0 | 0 | 55.2 | 54.625 | 42.025 | 20.752 | 0 | 0 | 52.747 | 29.398 | [5 empty] | 0 | 0.588 | 38 | 5.5845 | 5.2331 | 1.2873 | 1 | 4.2331 | 75.8015
2010-07-03 | 14:17 | 0 | 16.823 | 0 | 1 | 0 | 32.73 | 33.811 | 32.348 | 32.493 | 21.341 | 23.653 | 3.511 | 0 | 0 | 55.141 | 54.544 | 41.918 | 20.787 | 0 | 0 | 52.688 | 29.361 | [5 empty] | 0 | 0.237 | 39 | 5.574 | 5.2232 | 1.2869 | 1 | 4.2232 | 75.7653
2010-07-03 | 14:18 | 0 | 16.83 | 0 | 2 | 0 | 50.242 | 33.347 | 32.115 | 32.502 | 22.866 | 23.589 | 3.57 | 0 | 0 | 55.125 | 54.553 | 41.901 | 20.674 | 0 | 0 | 52.742 | 29.393 | [5 empty] | 0 | 17.74 | 40 | 5.5568 | 5.2068 | 1.2862 | 1 | 4.2068 | 75.7057
2010-07-03 | 14:19 | 0 | 16.856 | 0 | 1 | 0 | 50.7 | 33.395 | 31.948 | 32.284 | 6.734 | 23.565 | 3.671 | 1 | 0 | 55.081 | 54.53 | 41.877 | 20.865 | 0 | 0 | 52.742 | 29.369 | [5 empty] | 0 | 18.416 | 41 | 5.5274 | 5.1789 | 1.285 | 1 | 4.1789 | 75.6027
2010-07-03 | 14:20 | 0 | 16.856 | 0 | 2 | 0 | 38.657 | 46.23 | 31.705 | 32.044 | 4.33 | 23.491 | 3.622 | 0 | 0 | 55.081 | 54.53 | 41.877 | 20.77 | 0 | 0 | 52.695 | 29.369 | [5 empty] | 0 | 6.613 | 42 | 5.5417 | 5.1924 | 1.2856 | 1 | 4.1924 | 75.6528
2010-07-03 | 14:21 | 0 | 16.83 | 0 | 1 | 0 | 34.546 | 48.499 | 31.539 | 31.85 | 3.671 | 23.445 | 3.496 | 0 | 0 | 55.034 | 54.53 | 41.855 | 20.77 | 0 | 0 | 52.672 | 29.369 | [5 empty] | 0 | 2.696 | 43 | 5.5784 | 5.2273 | 1.287 | 1 | 4.2273 | 75.7804
2010-07-03 | 14:22 | 0 | 16.798 | 0 | 2 | 0 | 33.058 | 39.707 | 31.289 | 31.651 | 3.359 | 23.437 | 3.437 | 1 | 0 | 54.957 | 54.476 | 41.846 | 20.691 | 0 | 0 | 52.641 | 29.361 | [5 empty] | 0 | 1.407 | 44 | 5.5955 | 5.2436 | 1.2877 | 1 | 4.2436 | 75.8396
2010-07-03 | 14:23 | 0 | 16.823 | 0 | 1 | 0 | 32.372 | 35.502 | 30.953 | 31.384 | 3.233 | 23.364 | 3.511 | 0 | 0 | 54.98 | 54.453 | 41.846 | 20.593 | 0 | 0 | 52.595 | 29.337 | [5 empty] | 0 | 0.988 | 45 | 5.574 | 5.2232 | 1.2869 | 1 | 4.2232 | 75.7653
2010-07-03 | 14:24 | 0 | 16.856 | 0 | 2 | 0 | 31.97 | 33.818 | 30.791 | 31.176 | 3.823 | 23.396 | 3.496 | 0 | 0 | 55.011 | 54.483 | 41.855 | 20.745 | 0 | 0 | 52.581 | 29.369 | [5 empty] | 0 | 0.794 | 46 | 5.5784 | 5.2273 | 1.287 | 1 | 4.2273 | 75.7804
2010-07-03 | 14:25 | 0 | 16.83 | 0 | 1 | 0 | 31.634 | 32.924 | 30.72 | 30.84 | 3.774 | 23.396 | 3.545 | 0 | 0 | 55.011 | 54.439 | 41.808 | 20.89 | 0 | 0 | 52.557 | 29.347 | [5 empty] | 0 | 0.794 | 47 | 5.5641 | 5.2137 | 1.2865 | 1 | 4.2137 | 75.731
2010-07-03 | 14:26 | 0 | 16.856 | 0 | 2 | 0 | 31.296 | 32.38 | 30.695 | 30.671 | 3.519 | 23.396 | 3.393 | 0 | 0 | 54.966 | 54.439 | 41.784 | 20.794 | 0 | 0 | 52.581 | 29.347 | [5 empty] | 0 | 0.625 | 48 | 5.6084 | 5.2558 | 1.2883 | 1 | 4.2558 | 75.8835
2010-07-03 | 14:27 | 0 | 16.856 | 0 | 2 | 0 | 30.96 | 31.948 | 30.597 | 30.597 | 3.089 | 23.347 | 3.318 | 0 | 0 | 54.943 | 54.415 | 41.784 | 20.48 | 0 | 0 | 52.604 | 29.347 | [5 empty] | 0 | 0.363 | 49 | 5.6302 | 5.2766 | 1.2891 | 1 | 4.2766 | 75.9578
2010-07-03 | 14:28 | 0 | 16.83 | 0 | 1 | 0 | 30.646 | 31.539 | 30.357 | 30.575 | 11.078 | 23.275 | 3.47 | 0 | 0 | 54.896 | 54.415 | 41.714 | 20.649 | 0 | 0 | 52.649 | 29.347 | [5 empty] | 0 | 0.071 | 50 | 5.5859 | 5.2345 | 1.2874 | 1 | 4.2345 | 75.8065
2010-07-03 | 14:29 | 1 | 16.856 | 0 | 2 | 0 | 35.933 | 31.151 | 30.237 | 30.477 | 29.057 | 23.106 | 3.393 | 0 | 0 | 54.896 | 54.392 | 41.736 | 20.745 | 0 | 0 | 52.604 | 29.347 | [5 empty] | 16.856 | 5.456 | 51 | 5.6084 | 5.2558 | 1.2883 | 1 | 4.2558 | 75.8835
2010-07-03 | 14:30 | 0 | 16.856 | 0 | 2 | 0 | 47.42 | 31.129 | 30.043 | 30.261 | 7.138 | 23.131 | 3.393 | 0 | 0 | 54.849 | 54.369 | 41.69 | 20.674 | 0 | 0 | 52.625 | 29.322 | [5 empty] | 0 | 17.159 | 52 | 5.6084 | 5.2558 | 1.2883 | 1 | 4.2558 | 75.8835
2010-07-03 | 14:31 | 0 | 16.861 | 0 | 2 | 0 | 36.009 | 41.365 | 29.93 | 30.146 | 4.235 | 23.065 | 3.501 | 1 | 0 | 54.856 | 54.397 | 41.695 | 20.728 | 0 | 0 | 52.632 | 29.302 | [5 empty] | 0 | 5.863 | 53 | 5.5769 | 5.2259 | 1.287 | 1 | 4.2259 | 75.7754
2010-07-03 | 14:32 | 0 | 16.886 | 0 | 1 | 0 | 32.193 | 42.918 | 29.857 | 29.977 | 3.653 | 23.04 | 3.449 | 0 | 0 | 54.833 | 54.35 | 41.671 | 20.774 | 0 | 0 | 52.585 | 29.302 | [5 empty] | 0 | 2.216 | 54 | 5.5921 | 5.2403 | 1.2876 | 1 | 4.2403 | 75.8276
2010-07-03 | 14:33 | 0 | 16.911 | 0 | 2 | 0 | 30.894 | 35.445 | 29.712 | 29.857 | 3.627 | 22.991 | 3.55 | 0 | 0 | 54.81 | 54.35 | 41.695 | 20.895 | 0 | 0 | 52.562 | 29.352 | [5 empty] | 0 | 1.037 | 55 | 5.5626 | 5.2124 | 1.2864 | 1 | 4.2124 | 75.7259
2010-07-03 | 14:34 | 0 | 16.886 | 0 | 2 | 0 | 30.315 | 32.387 | 29.447 | 29.616 | 4.057 | 22.944 | 3.601 | 0 | 0 | 54.81 | 54.306 | 41.695 | 20.895 | 0 | 0 | 52.539 | 29.352 | [5 empty] | 0 | 0.699 | 56 | 5.5478 | 5.1982 | 1.2858 | 1 | 4.1982 | 75.6742
2010-07-03 | 14:35 | 0 | 16.886 | 0 | 2 | 0 | 30.001 | 31.205 | 29.278 | 29.447 | 3.653 | 22.944 | 3.449 | 0 | 0 | 54.81 | 54.282 | 41.695 | 20.848 | 0 | 0 | 52.518 | 29.327 | [5 empty] | 0 | 0.554 | 57 | 5.5921 | 5.2403 | 1.2876 | 1 | 4.2403 | 75.8276
2010-07-03 | 14:36 | 0 | 16.921 | 0 | 2 | 0 | 29.722 | 30.661 | 29.241 | 29.29 | 3.686 | 22.979 | 3.586 | 0 | 0 | 54.798 | 54.317 | 41.683 | 20.858 | 0 | 0 | 52.55 | 29.386 | [5 empty] | 0 | 0.432 | 58 | 5.5522 | 5.2024 | 1.286 | 1 | 4.2024 | 75.6894
2010-07-03 | 14:37 | 0 | 16.916 | 0 | 2 | 1 | 29.43 | 30.249 | 29.212 | 29.165 | 3.833 | 22.925 | 3.658 | 0 | 0 | 54.747 | 54.313 | 41.607 | 20.757 | 0 | 0 | 52.569 | 29.356 | [5 empty] | 0 | 0.265 | 59 | 5.5312 | 5.1825 | 1.2851 | 1 | 4.1825 | 75.616
2010-07-03 | 14:38 | 0 | 16.949 | 0 | 2 | 0 | 29.244 | 29.942 | 29.003 | 29.148 | 4.019 | 22.932 | 3.54 | 0 | 0 | 54.777 | 54.343 | 41.638 | 20.836 | 0 | 0 | 52.553 | 29.388 | [5 empty] | 0 | 0.096 | 0 | 5.5656 | 5.2151 | 1.2865 | 1 | 4.2151 | 75.736
2010-07-03 | 14:39 | 0 | 16.949 | 0 | 2 | 0 | 29.099 | 29.629 | 28.883 | 29.052 | 3.867 | 22.861 | 3.565 | 0 | 0 | 54.756 | 54.296 | 41.616 | 20.694 | 0 | 0 | 52.532 | 29.342 | [5 empty] | 0 | 0.047 | 1 | 5.5583 | 5.2082 | 2.6862 | 2.4 | 2.8082 | 50.523
2010-07-03 | 14:40 | 0 | 16.916 | 0 | 2 | 0 | 32.63 | 29.381 | 28.707 | 28.851 | 27.768 | 22.685 | 3.303 | 0 | 0 | 54.702 | 54.243 | 41.585 | 20.539 | 0 | 0 | 52.501 | 29.285 | [5 empty] | 0 | 3.779 | 2 | 5.6346 | 5.2807 | 2.6893 | 2.4 | 2.8807 | 51.126
2010-07-03 | 14:41 | 0 | 16.949 | 0 | 2 | 0 | 45.079 | 29.727 | 28.618 | 28.714 | 7.715 | 22.692 | 3.31 | 0 | 0 | 54.686 | 54.25 | 41.568 | 20.694 | 0 | 0 | 52.508 | 29.317 | [5 empty] | 0 | 16.365 | 3 | 5.6325 | 5.2788 | 2.6892 | 2.4 | 2.8788 | 51.1101
2010-07-03 | 14:42 | 0 | 16.923 | 0 | 2 | 0 | 33.814 | 42.908 | 28.523 | 28.594 | 4.07 | 22.618 | 3.362 | 1 | 0 | 54.709 | 54.25 | 41.592 | 20.716 | 0 | 0 | 52.462 | 29.268 | [5 empty] | 0 | 5.22 | 4 | 5.6174 | 5.2644 | 2.6886 | 2.4 | 2.8644 | 50.9917
2010-07-03 | 14:43 | 0 | 16.979 | 0 | 2 | 0 | 30.357 | 38.26 | 28.43 | 28.552 | 3.519 | 22.626 | 3.493 | 0 | 0 | 54.667 | 54.257 | 41.621 | 20.723 | 0 | 0 | 52.466 | 29.298 | [5 empty] | 0 | 1.805 | 5 | 5.5792 | 5.2281 | 2.6871 | 2.4 | 2.8281 | 50.6904
2010-07-03 | 14:44 | 0 | 16.954 | 0 | 2 | 0 | 29.226 | 32.093 | 28.334 | 28.358 | 3.241 | 22.552 | 3.341 | 0 | 0 | 54.667 | 54.233 | 41.597 | 20.48 | 0 | 0 | 52.49 | 29.322 | [5 empty] | 0 | 0.868 | 6 | 5.6235 | 5.2702 | 2.6889 | 2.4 | 2.8702 | 51.0396
2010-07-03 | 14:45 | 0 | 16.954 | 0 | 2 | 0 | 28.743 | 30.092 | 28.165 | 28.263 | 3.315 | 22.552 | 3.393 | 0 | 0 | 54.646 | 54.233 | 41.549 | 20.578 | 0 | 0 | 52.49 | 29.273 | [5 empty] | 0 | 0.48 | 7 | 5.6084 | 5.2558 | 2.6883 | 2.4 | 2.8558 | 50.9207
2010-07-03 | 14:46 | 0 | 16.954 | 0 | 2 | 0 | 28.43 | 29.322 | 27.998 | 28.118 | 3.267 | 22.577 | 3.418 | 0 | 0 | 54.623 | 54.21 | 41.549 | 20.625 | 0 | 0 | 52.443 | 29.273 | [5 empty] | 0 | 0.312 | 8 | 5.6011 | 5.2489 | 2.688 | 2.4 | 2.8489 | 50.8634
2010-07-03 | 14:47 | 0 | 16.966 | 0 | 2 | 0 | 28.248 | 28.947 | 28.008 | 27.983 | 3.251 | 22.562 | 3.455 | 0 | 0 | 54.632 | 54.219 | 41.513 | 20.49 | 0 | 0 | 52.431 | 29.332 | [5 empty] | 0 | 0.265 | 9 | 5.5903 | 5.2387 | 2.6875 | 2.4 | 2.8387 | 50.7782
2010-07-03 | 14:48 | 0 | 16.966 | 0 | 2 | 0 | 28.054 | 28.633 | 28.008 | 27.888 | 3.504 | 22.515 | 3.455 | 0 | 0 | 54.609 | 54.196 | 41.537 | 20.468 | 0 | 0 | 52.499 | 29.332 | [5 empty] | 0 | 0.166 | 10 | 5.5903 | 5.2387 | 2.6875 | 2.4 | 2.8387 | 50.7782
2010-07-03 | 14:49 | 0 | 16.954 | 0 | 3 | 0 | 27.829 | 28.309 | 27.853 | 27.829 | 3.596 | 22.407 | 3.444 | 0 | 0 | 54.576 | 54.14 | 41.456 | 20.505 | 0 | 0 | 52.399 | 29.298 | [5 empty] | 0 | 0 | 11 | 5.5935 | 5.2417 | 2.6877 | 2.4 | 2.8417 | 50.8036
2010-07-03 | 14:50 | 0 | 16.954 | 0 | 2 | 0 | 27.755 | 28.118 | 27.78 | 27.78 | 3.545 | 22.383 | 3.467 | 0 | 0 | 54.532 | 54.14 | 41.456 | 20.48 | 0 | 0 | 52.399 | 29.273 | [5 empty] | 0 | -0.025 | 12 | 5.5868 | 5.2353 | 2.6874 | 2.4 | 2.8353 | 50.7505
2010-07-03 | 14:51 | 0 | 16.989 | 0 | 2 | 0 | 32.701 | 28.032 | 27.79 | 27.765 | 25.286 | 22.322 | 3.352 | 0 | 0 | 54.565 | 54.152 | 41.466 | 20.515 | 0 | 0 | 52.385 | 29.307 | [5 empty] | 0 | 4.936 | 13 | 5.6203 | 5.2672 | 2.6887 | 2.4 | 2.8672 | 51.0145
2010-07-03 | 14:52 | 1 | 16.966 | 0 | 2 | 0 | 51.995 | 28.827 | 27.79 | 27.743 | 27.044 | 22.322 | 3.2 | 1 | 0 | 54.541 | 54.152 | 41.418 | 20.443 | 0 | 0 | 52.408 | 29.236 | [5 empty] | 16.966 | 24.252 | 14 | 5.6646 | 5.3092 | 2.6905 | 2.4 | 2.9092 | 51.3586
2010-07-03 | 14:53 | 0 | 16.989 | 0 | 3 | 0 | 56.772 | 46.195 | 27.743 | 27.79 | 28.609 | 22.226 | 3.277 | 2 | 0 | 54.518 | 54.128 | 41.466 | 20.515 | 0 | 0 | 52.476 | 29.212 | [5 empty] | 0 | 28.982 | 15 | 5.6421 | 5.2879 | 2.6896 | 2.4 | 2.8879 | 51.185
2010-07-03 | 14:54 | 0 | 16.989 | 0 | 2 | 0 | 57.514 | 54.082 | 27.645 | 27.694 | 29.717 | 22.201 | 3.377 | 2 | 0 | 54.518 | 54.105 | 41.466 | 20.539 | 0 | 0 | 52.431 | 29.236 | [5 empty] | 0 | 29.82 | 16 | 5.613 | 5.2602 | 2.6885 | 2.4 | 2.8602 | 50.9574
2010-07-03 | 14:55 | 1 | 17.019 | 0 | 2 | 0 | 57.811 | 56.218 | 27.579 | 27.652 | 29.722 | 22.28 | 3.282 | 2 | 0 | 54.523 | 54.133 | 41.494 | 20.473 | 0 | 0 | 52.436 | 29.29 | [5 empty] | 17.019 | 30.159 | 17 | 5.6407 | 5.2865 | 2.6896 | 2.4 | 2.8865 | 51.1736
2010-07-03 | 14:56 | 0 | 16.966 | 0 | 2 | 0 | 57.649 | 56.832 | 27.49 | 27.466 | 30.622 | 22.309 | 3.187 | 2 | 0 | 54.485 | 54.096 | 41.432 | 20.671 | 0 | 0 | 52.399 | 29.224 | [5 empty] | 0 | 30.183 | 18 | 5.6683 | 5.3128 | 2.6907 | 2.4 | 2.9128 | 51.3878
2010-07-03 | 14:57 | 0 | 16.931 | 0 | 3 | 0 | 57.843 | 56.946 | 27.444 | 27.299 | 31.08 | 22.361 | 3.29 | 2 | 0 | 54.511 | 54.028 | 41.458 | 20.649 | 0 | 0 | 52.378 | 29.226 | [5 empty] | 0 | 30.544 | 19 | 5.6384 | 5.2843 | 2.6895 | 2.4 | 2.8843 | 51.1555
2010-07-03 | 14:58 | 1 | 16.989 | 0 | 2 | 0 | 58.009 | 57.113 | 27.598 | 27.213 | 31.502 | 22.515 | 3.303 | 2 | 0 | 54.611 | 54.084 | 41.537 | 20.782 | 0 | 0 | 52.41 | 29.261 | [5 empty] | 16.989 | 30.796 | 20 | 5.6346 | 5.2807 | 2.6893 | 2.4 | 2.8807 | 51.126
2010-07-03 | 14:59 | 0 | 16.966 | 0 | 2 | 0 | 58.076 | 57.448 | 27.814 | 27.309 | 31.813 | 22.805 | 3.303 | 2 | 0 | 54.679 | 54.107 | 41.513 | 20.804 | 0 | 0 | 52.387 | 29.236 | [5 empty] | 0 | 30.767 | 21 | 5.6346 | 5.2807 | 2.6893 | 2.4 | 2.8807 | 51.126
2010-07-03 | 15:00 | 0 | 16.966 | 0 | 3 | 0 | 57.806 | 57.537 | 28.008 | 27.478 | 32.223 | 23.069 | 3.176 | 2 | 0 | 54.796 | 54.107 | 41.561 | 20.757 | 0 | 0 | 52.387 | 29.212 | [5 empty] | 0 | 30.328 | 22 | 5.6715 | 5.3159 | 2.6908 | 2.4 | 2.9159 | 51.4125
2010-07-03 | 15:01 | 1 | 16.966 | 0 | 2 | 0 | 57.717 | 57.583 | 28.297 | 27.647 | 32.127 | 23.261 | 3.024 | 2 | 0 | 54.863 | 54.131 | 41.561 | 20.757 | 0 | 0 | 52.364 | 29.212 | [5 empty] | 16.966 | 30.07 | 23 | 5.7158 | 5.358 | 2.6926 | 2.4 | 2.958 | 51.7504
2010-07-03 | 15:02 | 0 | 16.966 | 1 | 3 | 1 | 57.583 | 57.405 | 28.611 | 27.912 | 32.842 | 23.503 | 3.048 | 2 | 0 | 54.978 | 54.131 | 41.537 | 20.492 | 0 | 0 | 52.364 | 29.212 | [5 empty] | 0 | 29.671 | 24 | 5.7088 | 5.3513 | 2.6923 | 2.4 | 2.9513 | 51.6974
2010-07-03 | 15:03 | 0 | 16.996 | 0 | 2 | 0 | 57.79 | 57.206 | 29.217 | 28.182 | 33.364 | 23.724 | 3.055 | 2 | 0 | 55.029 | 54.112 | 41.542 | 20.617 | 0 | 0 | 52.347 | 29.266 | [5 empty] | 0 | 29.608 | 0 | 5.7068 | 5.3494 | 2.6923 | 2.4 | 2.9494 | 51.6819
2010-07-03 | 15:04 | 1 | 16.84 | 0 | 2 | 0 | 57.786 | 57.336 | 30.129 | 28.731 | 33.852 | 23.864 | 3.024 | 2 | 0 | 55.071 | 54.154 | 41.609 | 20.443 | 0 | 0 | 52.34 | 29.236 | [5 empty] | 16.84 | 29.055 | 1 | 5.7158 | 5.358 | 4.908 | 4.6154 | 0.74257 | 12.9915
2010-07-03 | 15:05 | 0 | 16.67 | 0 | 3 | 0 | 57.829 | 57.425 | 31.477 | 29.646 | 34.464 | 24.082 | 3.176 | 2 | 0 | 55.092 | 54.131 | 41.609 | 20.515 | 0 | 0 | 52.387 | 29.236 | [5 empty] | 0 | 28.183 | 2 | 5.6715 | 5.3159 | 4.9062 | 4.6154 | 0.7005 | 12.3511
2010-07-03 | 15:06 | 0 | 16.554 | 0 | 2 | 0 | 57.902 | 57.453 | 33.058 | 31.073 | 35.361 | 24.303 | 3.256 | 2 | 0 | 55.167 | 54.203 | 41.638 | 20.787 | 0 | 0 | 52.415 | 29.266 | [5 empty] | 0 | 26.829 | 3 | 5.6483 | 5.2937 | 4.9053 | 4.6154 | 0.67835 | 12.01
2010-07-03 | 15:07 | 0 | 16.453 | 0 | 3 | 0 | 57.699 | 57.498 | 34.469 | 32.706 | 36.301 | 24.423 | 3.256 | 2 | 0 | 55.19 | 54.203 | 41.659 | 20.689 | 0 | 0 | 52.368 | 29.241 | [5 empty] | 0 | 24.993 | 4 | 5.6483 | 5.2937 | 4.9053 | 4.6154 | 0.67835 | 12.01
2010-07-03 | 15:08 | 1 | 16.35 | 0 | 2 | 0 | 57.852 | 57.448 | 35.78 | 34.251 | 36.72 | 24.563 | 3.2 | 2 | 0 | 55.23 | 54.198 | 41.655 | 20.782 | 0 | 0 | 52.296 | 29.187 | [5 empty] | 16.35 | 23.601 | 5 | 5.6646 | 5.3092 | 4.9059 | 4.6154 | 0.69386 | 12.2491
2010-07-03 | 15:09 | 0 | 16.277 | 0 | 3 | 0 | 57.987 | 57.448 | 36.885 | 35.615 | 38.27 | 24.658 | 3.125 | 1 | 0 | 55.253 | 54.175 | 41.726 | 20.708 | 0 | 0 | 52.319 | 29.236 | [5 empty] | 0 | 22.372 | 6 | 5.6864 | 5.33 | 4.9068 | 4.6154 | 0.71462 | 12.5671
2010-07-03 | 15:10 | 0 | 16.227 | 0 | 2 | 0 | 58.098 | 57.537 | 37.708 | 36.813 | 38.717 | 24.828 | 3.151 | 1 | 0 | 55.3 | 54.175 | 41.82 | 20.733 | 0 | 0 | 52.34 | 29.236 | [5 empty] | 0 | 21.285 | 7 | 5.6788 | 5.3228 | 4.9065 | 4.6154 | 0.70742 | 12.4571
2010-07-03 | 15:11 | 0 | 16.129 | 0 | 2 | 0 | 58.322 | 57.717 | 38.318 | 37.753 | 40.081 | 24.948 | 3.2 | 2 | 0 | 55.323 | 54.198 | 41.844 | 20.828 | 0 | 0 | 52.319 | 29.236 | [5 empty] | 0 | 20.569 | 8 | 5.6646 | 5.3092 | 4.9059 | 4.6154 | 0.69386 | 12.2491
2010-07-03 | 15:12 | 1 | 16.079 | 0 | 3 | 0 | 58.815 | 57.797 | 38.684 | 38.401 | 39.672 | 24.889 | 3.189 | 1 | 0 | 55.312 | 54.189 | 41.951 | 20.723 | 0 | 0 | 52.287 | 29.251 | [5 empty] | 16.079 | 20.414 | 9 | 5.6678 | 5.3123 | 4.9061 | 4.6154 | 0.6969 | 12.2959
2010-07-03 | 15:13 | 0 | 16.054 | 0 | 2 | 0 | 59.31 | 58.256 | 39.141 | 38.952 | 39.774 | 24.972 | 3.176 | 2 | 0 | 55.391 | 54.222 | 42.078 | 20.902 | 0 | 0 | 52.34 | 29.31 | [5 empty] | 0 | 20.358 | 10 | 5.6715 | 5.3159 | 4.9062 | 4.6154 | 0.7005 | 12.3511
2010-07-03 | 15:14 | 0 | 16.142 | 0 | 3 | 0 | 59.502 | 58.694 | 39.483 | 39.318 | 39.483 | 25.011 | 3.163 | 1 | 0 | 55.405 | 54.212 | 42.116 | 20.843 | 0 | 0 | 52.331 | 29.276 | [5 empty] | 0 | 20.184 | 11 | 5.6753 | 5.3195 | 4.9064 | 4.6154 | 0.7041 | 12.4063
2010-07-03 | 15:15 | 0 | 16.217 | 0 | 2 | 1 | 60.04 | 58.986 | 39.648 | 39.624 | 39.882 | 25.252 | 3.115 | 1 | 0 | 55.428 | 54.236 | 42.138 | 20.89 | 0 | 0 | 52.354 | 29.298 | [5 empty] | 0 | 20.416 | 12 | 5.6893 | 5.3328 | 4.9069 | 4.6154 | 0.71738 | 12.6093
2010-07-03 | 15:16 | 1 | 16.235 | 0 | 3 | 0 | 60.494 | 59.351 | 39.865 | 39.82 | 34.177 | 25.281 | 3.096 | 2 | 0 | 55.456 | 54.24 | 42.217 | 21.042 | 0 | 0 | 52.338 | 29.329 | [5 empty] | 16.235 | 20.674 | 0 | 5.6948 | 5.338 | 4.9072 | 4.6154 | 0.72264 | 12.6894
2010-07-03 | 15:17 | 0 | 16.35 | 0 | 2 | 0 | 60.565 | 59.849 | 39.894 | 39.963 | 41.444 | 25.357 | 3.099 | 1 | 0 | 55.438 | 54.222 | 42.243 | 20.782 | 0 | 0 | 52.273 | 29.334 | [5 empty] | 0 | 20.602 | 1 | 5.694 | 5.3372 | 1.4238 | 1.1321 | 4.2051 | 73.8522
2010-07-03 | 15:18 | 0 | 16.426 | 0 | 3 | 0 | 61.058 | 59.96 | 39.987 | 40.081 | 42.078 | 25.502 | 3.05 | 1 | 0 | 55.529 | 54.245 | 42.267 | 20.828 | 0 | 0 | 52.296 | 29.285 | [5 empty] | 0 | 20.977 | 2 | 5.7082 | 5.3508 | 1.4244 | 1.1321 | 4.2187 | 73.9052
2010-07-03 | 15:19 | 0 | 16.436 | 0 | 2 | 0 | 61.184 | 60.287 | 39.978 | 40.143 | 39.954 | 25.541 | 3.014 | 2 | 0 | 55.496 | 54.212 | 42.281 | 20.892 | 0 | 0 | 52.263 | 29.3 | [5 empty] | 0 | 21.041 | 3 | 5.7187 | 5.3607 | 1.4248 | 1.1321 | 4.2286 | 73.9439
2010-07-03 | 15:20 | 1 | 16.461 | 0 | 2 | 0 | 61.318 | 60.645 | 40.071 | 40.236 | 42.281 | 25.566 | 3.189 | 1 | 0 | 55.566 | 54.236 | 42.327 | 20.794 | 0 | 0 | 52.31 | 29.322 | [5 empty] | 16.461 | 21.082 | 4 | 5.6678 | 5.3123 | 1.4227 | 1.1321 | 4.1802 | 73.7541
2010-07-03 | 15:21 | 0 | 16.511 | 0 | 3 | 0 | 61.519 | 60.691 | 40.188 | 40.353 | 42.233 | 25.637 | 3.189 | 1 | 0 | 55.589 | 54.236 | 42.327 | 20.868 | 0 | 0 | 52.331 | 29.347 | [5 empty] | 0 | 21.166 | 5 | 5.6678 | 5.3123 | 1.4227 | 1.1321 | 4.1802 | 73.7541
2010-07-03 | 15:22 | 0 | 16.529 | 0 | 2 | 0 | 61.626 | 60.841 | 40.231 | 40.394 | 41.334 | 25.681 | 3.135 | 2 | 0 | 55.582 | 54.254 | 42.346 | 20.885 | 0 | 0 | 52.282 | 29.317 | [5 empty] | 0 | 21.232 | 6 | 5.6835 | 5.3272 | 1.4234 | 1.1321 | 4.1952 | 73.8131
2010-07-03 | 15:23 | 0 | 16.554 | 0 | 3 | 0 | 61.873 | 60.976 | 40.372 | 40.49 | 35.459 | 25.727 | 3.109 | 1 | 0 | 55.629 | 54.231 | 42.346 | 20.983 | 0 | 0 | 52.282 | 29.317 | [5 empty] | 0 | 21.383 | 7 | 5.6911 | 5.3344 | 1.4237 | 1.1321 | 4.2024 | 73.8413
2010-07-03 | 15:24 | 0 | 16.546 | 0 | 2 | 0 | 51.334 | 61.149 | 40.435 | 40.624 | 16.966 | 25.72 | 3.151 | 1 | 0 | 55.645 | 54.201 | 42.384 | 20.926 | 0 | 0 | 52.273 | 29.31 | [5 empty] | 0 | 10.71 | 8 | 5.6788 | 5.3228 | 1.4232 | 1.1321 | 4.1907 | 73.7956
2010-07-03 | 15:25 | 0 | 16.629 | 0 | 2 | 0 | 44.645 | 56.089 | 40.607 | 40.748 | 9.024 | 25.848 | 3.006 | 0 | 0 | 55.72 | 54.208 | 42.439 | 21.103 | 0 | 0 | 52.282 | 29.366 | [5 empty] | 0 | 3.897 | 9 | 5.7211 | 5.3629 | 1.4249 | 1.1321 | 4.2309 | 73.9525
2010-07-03 | 15:26 | 0 | 16.622 | 0 | 3 | 0 | 42.573 | 46.678 | 40.624 | 40.786 | 6.847 | 25.96 | 2.95 | 0 | 0 | 55.713 | 54.201 | 42.432 | 21.022 | 0 | 0 | 52.252 | 29.334 | [5 empty] | 0 | 1.787 | 10 | 5.7374 | 5.3784 | 1.4256 | 1.1321 | 4.2464 | 74.0125
2010-07-03 | 15:27 | 0 | 16.622 | 0 | 2 | 0 | 41.798 | 43.537 | 40.717 | 40.858 | 6.265 | 26.009 | 3.05 | 0 | 0 | 55.76 | 54.201 | 42.432 | 21.142 | 0 | 0 | 52.296 | 29.359 | [5 empty] | 0 | 0.94 | 11 | 5.7082 | 5.3508 | 1.4244 | 1.1321 | 4.2187 | 73.9052
2010-07-03 | 15:28 | 0 | 16.622 | 0 | 2 | 0 | 41.399 | 42.384 | 40.975 | 40.927 | 6.991 | 25.86 | 3.071 | 1 | 0 | 55.685 | 54.173 | 42.403 | 21.042 | 0 | 0 | 52.245 | 29.329 | [5 empty] | 0 | 0.472 | 12 | 5.7021 | 5.3449 | 1.4241 | 1.1321 | 4.2129 | 73.8825
2010-07-03 | 15:29 | 0 | 16.614 | 0 | 2 | 0 | 41.205 | 41.769 | 40.688 | 41.088 | 4.488 | 25.86 | 3.019 | 0 | 0 | 55.617 | 54.149 | 42.427 | 20.823 | 0 | 0 | 52.245 | 29.354 | [5 empty] | 0 | 0.117 | 13 | 5.7173 | 5.3593 | 1.4248 | 1.1321 | 4.2273 | 73.9386
2010-07-03 | 15:30 | 0 | 16.644 | 0 | 2 | 0 | 41.092 | 41.516 | 40.152 | 41.092 | 4.366 | 25.84 | 3.05 | 0 | 0 | 55.575 | 54.201 | 42.408 | 20.926 | 0 | 0 | 52.319 | 29.383 | [5 empty] | 0 | 0 | 14 | 5.7082 | 5.3508 | 1.4244 | 1.1321 | 4.2187 | 73.9052
2010-07-03 | 15:31 | 0 | 16.67 | 0 | 2 | 0 | 41.14 | 41.257 | 39.518 | 40.576 | 3.658 | 25.674 | 2.973 | 0 | 0 | 55.508 | 54.154 | 42.432 | 20.926 | 0 | 0 | 52.296 | 29.405 | [5 empty] | 0 | 0.564 | 15 | 5.7307 | 5.3721 | 1.4253 | 1.1321 | 4.24 | 73.9879
2010-07-03 | 15:32 | 0 | 16.67 | 0 | 2 | 0 | 40.834 | 41.162 | 38.861 | 39.963 | 3.277 | 25.575 | 3.076 | 0 | 0 | 55.438 | 54.131 | 42.408 | 20.951 | 0 | 0 | 52.252 | 29.405 | [5 empty] | 0 | 0.871 | 16 | 5.7007 | 5.3436 | 1.4241 | 1.1321 | 4.2115 | 73.8771
2010-07-03 | 15:33 | 0 | 16.639 | 0 | 2 | 0 | 40.265 | 41.04 | 38.361 | 39.277 | 27.858 | 25.426 | 3.019 | 0 | 0 | 55.319 | 54.103 | 42.31 | 20.873 | 0 | 0 | 52.224 | 29.376 | [5 empty] | 0 | 0.988 | 17 | 5.7173 | 5.3593 | 1.4248 | 1.1321 | 4.2273 | 73.9386
2010-07-03 | 15:34 | 1 | 16.695 | 0 | 2 | 0 | 56.058 | 40.693 | 37.873 | 38.743 | 26.225 | 25.335 | 3.024 | 0 | 0 | 55.3 | 54.086 | 42.363 | 20.975 | 0 | 0 | 52.228 | 29.405 | [5 empty] | 16.695 | 17.315 | 18 | 5.7158 | 5.358 | 1.4247 | 1.1321 | 4.2259 | 73.9332
2010-07-03 | 15:35 | 0 | 16.695 | 0 | 2 | 0 | 51.587 | 41.939 | 37.284 | 38.248 | 6.34 | 25.166 | 2.872 | 0 | 0 | 55.186 | 54.04 | 42.267 | 20.831 | 0 | 0 | 52.228 | 29.43 | [5 empty] | 0 | 13.339 | 19 | 5.7601 | 5.4 | 1.4265 | 1.1321 | 4.268 | 74.0955
2010-07-03 | 15:36 | 0 | 16.639 | 0 | 2 | 0 | 42.638 | 55.043 | 36.739 | 37.679 | 3.996 | 25.078 | 2.883 | 1 | 0 | 55.076 | 53.998 | 42.226 | 21.007 | 0 | 0 | 52.186 | 29.342 | [5 empty] | 0 | 4.959 | 20 | 5.7569 | 5.397 | 1.4264 | 1.1321 | 4.2649 | 74.0838
2010-07-03 | 15:37 | 0 | 16.629 | 0 | 1 | 0 | 39.571 | 48.564 | 36.351 | 37.105 | 3.29 | 24.982 | 2.808 | 0 | 0 | 55.053 | 53.953 | 42.202 | 20.887 | 0 | 0 | 52.142 | 29.317 | [5 empty] | 0 | 2.466 | 21 | 5.7787 | 5.4177 | 1.4272 | 1.1321 | 4.2857 | 74.1631
2010-07-03 | 15:38 | 0 | 16.629 | 1 | 2 | 0 | 38.256 | 42.202 | 35.718 | 36.61 | 3.187 | 24.911 | 2.834 | 0 | 0 | 55.032 | 53.998 | 42.202 | 20.958 | 0 | 0 | 52.119 | 29.317 | [5 empty] | 0 | 1.646 | 22 | 5.7711 | 5.4105 | 1.4269 | 1.1321 | 4.2785 | 74.1357
2010-07-03 | 15:39 | 0 | 16.604 | 0 | 2 | 0 | 37.433 | 39.643 | 35.366 | 36.093 | 2.579 | 24.837 | 2.834 | 0 | 0 | 54.985 | 53.93 | 42.157 | 20.792 | 0 | 0 | 52.119 | 29.317 | [5 empty] | 0 | 1.34 | 23 | 5.7711 | 5.4105 | 1.4269 | 1.1321 | 4.2785 | 74.1357
2010-07-03 | 15:40 | 0 | 16.654 | 0 | 2 | 0 | 36.706 | 38.373 | 35.366 | 35.483 | 2.756 | 24.813 | 2.834 | 0 | 0 | 54.961 | 53.953 | 42.085 | 20.936 | 0 | 0 | 52.095 | 29.317 | [5 empty] | 0 | 1.223 | 24 | 5.7711 | 5.4105 | 1.4269 | 1.1321 | 4.2785 | 74.1357
2010-07-03 | 15:41 | 0 | 16.629 | 0 | 1 | 0 | 36.165 | 37.598 | 35.6 | 35.318 | 2.731 | 24.813 | 2.782 | 0 | 0 | 54.915 | 53.93 | 42.109 | 20.814 | 0 | 0 | 52.028 | 29.317 | [5 empty] | 0 | 0.847 | 25 | 5.7863 | 5.4249 | 1.4275 | 1.1321 | 4.2929 | 74.1904
2010-07-03 | 15:42 | 0 | 16.662 | 0 | 2 | 0 | 35.655 | 36.899 | 35.397 | 35.49 | 2.816 | 24.725 | 2.816 | 0 | 0 | 54.924 | 53.937 | 42.116 | 20.87 | 0 | 0 | 52.011 | 29.374 | [5 empty] | 0 | 0.165 | 26 | 5.7764 | 5.4155 | 1.4271 | 1.1321 | 4.2835 | 74.1547
2010-07-03 | 15:43 | 0 | 16.629 | 0 | 2 | 0 | 35.342 | 36.234 | 35.129 | 35.507 | 2.604 | 24.644 | 2.782 | 0 | 0 | 54.824 | 53.883 | 41.922 | 20.767 | 0 | 0 | 51.981 | 29.317 | [5 empty] | 0 | -0.165 | 27 | 5.7863 | 5.4249 | 1.4275 | 1.1321 | 4.2929 | 74.1904
2010-07-03 | 15:44 | 0 | 16.604 | 0 | 2 | 0 | 35.318 | 35.742 | 34.708 | 35.27 | 14.633 | 24.524 | 2.834 | 0 | 0 | 54.824 | 53.862 | 42.016 | 20.573 | 0 | 0 | 52.004 | 29.317 | [5 empty] | 0 | 0.048 | 28 | 5.7711 | 5.4105 | 1.4269 | 1.1321 | 4.2785 | 74.1357
2010-07-03 | 15:45 | 0 | 16.604 | 0 | 2 | 0 | 49.045 | 35.459 | 34.237 | 34.943 | 31.389 | 24.379 | 2.834 | 0 | 0 | 54.777 | 53.839 | 41.968 | 20.573 | 0 | 0 | 51.981 | 29.295 | [5 empty] | 0 | 14.102 | 29 | 5.7711 | 5.4105 | 1.4269 | 1.1321 | 4.2785 | 74.1357
2010-07-03 | 15:46 | 0 | 16.662 | 0 | 1 | 0 | 50.406 | 36.196 | 33.751 | 34.55 | 6.383 | 24.291 | 2.79 | 1 | 0 | 54.786 | 53.846 | 41.906 | 20.701 | 0 | 0 | 52.011 | 29.327 | [5 empty] | 0 | 15.856 | 30 | 5.784 | 5.4227 | 1.4275 | 1.1321 | 4.2907 | 74.182
2010-07-03 | 15:47 | 0 | 16.629 | 0 | 2 | 0 | 39.76 | 50.469 | 33.345 | 34.026 | 3.82 | 24.139 | 2.808 | 0 | 0 | 54.709 | 53.792 | 41.899 | 20.814 | 0 | 0 | 51.981 | 29.271 | [5 empty] | 0 | 5.734 | 31 | 5.7787 | 5.4177 | 1.4272 | 1.1321 | 4.2857 | 74.1631
2010-07-03 | 15:48 | 0 | 16.629 | 0 | 2 | 0 | 36.189 | 46.363 | 33.062 | 33.555 | 2.378 | 24.09 | 2.708 | 0 | 0 | 54.663 | 53.792 | 41.827 | 20.743 | 0 | 0 | 51.958 | 29.271 | [5 empty] | 0 | 2.634 | 32 | 5.8078 | 5.4454 | 1.4284 | 1.1321 | 4.3134 | 74.2678
2010-07-03 | 15:49 | 0 | 16.662 | 0 | 2 | 0 | 34.761 | 39.109 | 32.742 | 33.211 | 3.372 | 24.001 | 2.841 | 0 | 0 | 54.649 | 53.776 | 41.858 | 20.799 | 0 | 0 | 51.941 | 29.302 | [5 empty] | 0 | 1.55 | 33 | 5.7691 | 5.4086 | 1.4269 | 1.1321 | 4.2765 | 74.1283
2010-07-03 | 15:50 | 0 | 16.604 | 0 | 1 | 0 | 33.979 | 36.234 | 32.402 | 32.874 | 2.53 | 23.969 | 2.782 | 0 | 0 | 54.595 | 53.745 | 41.827 | 20.912 | 0 | 0 | 51.911 | 29.295 | [5 empty] | 0 | 1.105 | 34 | 5.7863 | 5.4249 | 1.4275 | 1.1321 | 4.2929 | 74.1904
2010-07-03 | 15:51 | 0 | 16.637 | 0 | 2 | 0 | 33.4 | 34.998 | 32.385 | 32.529 | 2.411 | 24.026 | 2.764 | 0 | 0 | 54.579 | 53.776 | 41.858 | 20.774 | 0 | 0 | 51.897 | 29.327 | [5 empty] | 0 | 0.871 | 35 | 5.7915 | 5.4299 | 1.4278 | 1.1321 | 4.2978 | 74.2093
2010-07-03 | 15:52 | 0 | 16.614 | 0 | 2 | 0 | 32.929 | 34.22 | 32.622 | 32.36 | 2.437 | 23.979 | 2.764 | 0 | 0 | 54.602 | 53.731 | 41.812 | 20.968 | 0 | 0 | 51.92 | 29.327 | [5 empty] | 0 | 0.569 | 36 | 5.7915 | 5.4299 | 1.4278 | 1.1321 | 4.2978 | 74.2093
2010-07-03 | 15:53 | 0 | 16.614 | 0 | 2 | 0 | 32.553 | 33.61 | 32.48 | 32.48 | 2.664 | 23.93 | 2.715 | 0 | 0 | 54.555 | 53.731 | 41.789 | 20.895 | 0 | 0 | 51.92 | 29.327 | [5 empty] | 0 | 0.073 | 37 | 5.8058 | 5.4435 | 1.4283 | 1.1321 | 4.3114 | 74.2605
2010-07-03 | 15:54 | 0 | 16.604 | 0 | 2 | 0 | 32.306 | 33.062 | 32.306 | 32.522 | 2.352 | 23.754 | 2.682 | 0 | 0 | 54.504 | 53.678 | 41.781 | 20.718 | 0 | 0 | 51.89 | 29.295 | [5 empty] | 0 | -0.216 | 38 | 5.8154 | 5.4526 | 1.4287 | 1.1321 | 4.3205 | 74.2949
2010-07-03 | 15:55 | 0 | 16.416 | 0 | 2 | 0 | 32.36 | 32.718 | 32.12 | 32.385 | 2.538 | 23.736 | 2.715 | 1 | 0 | 54.511 | 53.685 | 41.789 | 20.799 | 0 | 0 | 51.941 | 29.327 | [5 empty] | 0 | -0.025 | 39 | 5.8058 | 5.4435 | 1.4283 | 1.1321 | 4.3114 | 74.2605
2010-07-03 | 15:56 | 0 | 16.262 | 0 | 2 | 0 | 41.499 | 32.546 | 31.654 | 32.208 | 28.692 | 23.584 | 2.808 | 0 | 0 | 54.504 | 53.68 | 41.736 | 20.694 | 0 | 0 | 51.937 | 29.342 | [5 empty] | 0 | 9.291 | 40 | 5.7787 | 5.4177 | 1.4272 | 1.1321 | 4.2857 | 74.1631
2010-07-03 | 15:57 | 0 | 16.39 | 0 | 1 | 0 | 49.6 | 33.067 | 31.443 | 31.997 | 5.291 | 23.685 | 2.862 | 0 | 0 | 54.555 | 53.776 | 41.762 | 20.674 | 0 | 0 | 51.986 | 29.396 | [5 empty] | 0 | 17.603 | 41 | 5.763 | 5.4028 | 1.4266 | 1.1321 | 4.2707 | 74.1061
2010-07-03 | 15:58 | 0 | 16.436 | 0 | 2 | 0 | 37.696 | 47.651 | 31.105 | 31.634 | 3.166 | 23.565 | 2.762 | 0 | 0 | 54.485 | 53.776 | 41.786 | 20.819 | 0 | 0 | 52.032 | 29.371 | [5 empty] | 0 | 6.062 | 42 | 5.7921 | 5.4305 | 1.4278 | 1.1321 | 4.2984 | 74.2114
2010-07-03 | 15:59 | 0 | 16.456 | 0 | 2 | 0 | 33.766 | 43.683 | 30.859 | 31.22 | 2.731 | 23.415 | 2.78 | 1 | 0 | 54.457 | 53.701 | 41.686 | 20.718 | 0 | 0 | 52.028 | 29.342 | [5 empty] | 0 | 2.546 | 43 | 5.7869 | 5.4255 | 1.4276 | 1.1321 | 4.2934 | 74.1925
2010-07-03 | 16:00 | 0 | 16.481 | 0 | 2 | 0 | 32.279 | 36.258 | 30.57 | 30.931 | 2.349 | 23.464 | 2.705 | 0 | 0 | 54.411 | 53.724 | 41.71 | 20.789 | 0 | 0 | 52.028 | 29.366 | [5 empty] | 0 | 1.348 | 44 | 5.8087 | 5.4463 | 1.4285 | 1.1321 | 4.3142 | 74.271
2010-07-03 | 16:01 | 0 | 16.506 | 0 | 2 | 0 | 31.534 | 33.555 | 30.376 | 30.617 | 2.579 | 23.486 | 2.754 | 0 | 0 | 54.39 | 53.701 | 41.733 | 20.934 | 0 | 0 | 52.004 | 29.388 | [5 empty] | 0 | 0.917 | 45 | 5.7944 | 5.4327 | 1.4279 | 1.1321 | 4.3006 | 74.2198
2010-07-03 | 16:02 | 0 | 16.506 | 0 | 2 | 0 | 31.051 | 32.399 | 30.352 | 30.33 | 2.906 | 23.415 | 2.754 | 0 | 0 | 54.39 | 53.701 | 41.662 | 20.934 | 0 | 0 | 51.89 | 29.388 | [5 empty] | 0 | 0.721 | 46 | 5.7944 | 5.4327 | 1.4279 | 1.1321 | 4.3006 | 74.2198
2010-07-03 | 16:03 | 0 | 16.554 | 0 | 2 | 0 | 30.666 | 31.678 | 30.546 | 30.256 | 2.628 | 23.415 | 2.78 | 0 | 0 | 54.434 | 53.678 | 41.662 | 20.765 | 0 | 0 | 51.797 | 29.437 | [5 empty] | 0 | 0.41 | 47 | 5.7869 | 5.4255 | 1.4276 | 1.1321 | 4.2934 | 74.1925
2010-07-03 | 16:04 | 0 | 16.554 | 0 | 2 | 0 | 30.376 | 31.195 | 30.33 | 30.376 | 2.324 | 23.342 | 2.805 | 0 | 0 | 54.411 | 53.678 | 41.662 | 20.74 | 0 | 0 | 51.867 | 29.388 | [5 empty] | 0 | 0 | 48 | 5.7796 | 5.4186 | 1.4273 | 1.1321 | 4.2865 | 74.1662
2010-07-03 | 16:05 | 0 | 16.521 | 0 | 2 | 0 | 30.249 | 30.754 | 30.055 | 30.298 | 2.468 | 23.383 | 2.772 | 0 | 0 | 54.336 | 53.647 | 41.631 | 20.733 | 0 | 0 | 51.883 | 29.356 | [5 empty] | 0 | -0.049 | 49 | 5.7892 | 5.4277 | 1.4277 | 1.1321 | 4.2956 | 74.2009
2010-07-03 | 16:06 | 0 | 16.521 | 0 | 3 | 0 | 30.249 | 30.538 | 29.839 | 30.08 | 2.494 | 23.288 | 2.72 | 0 | 0 | 54.313 | 53.647 | 41.585 | 20.806 | 0 | 0 | 51.904 | 29.356 | [5 empty] | 0 | 0.169 | 50 | 5.8043 | 5.4421 | 1.4283 | 1.1321 | 4.31 | 74.2553
2010-07-03 | 16:07 | 1 | 16.521 | 0 | 2 | 0 | 35.639 | 30.489 | 29.526 | 29.889 | 26.345 | 23.214 | 2.697 | 0 | 0 | 54.313 | 53.624 | 41.537 | 20.637 | 0 | 0 | 51.904 | 29.381 | [5 empty] | 16.521 | 5.75 | 51 | 5.811 | 5.4485 | 1.4286 | 1.1321 | 4.3164 | 74.2793
2010-07-03 | 16:08 | 0 | 16.521 | 0 | 2 | 1 | 54.128 | 31.068 | 29.285 | 29.621 | 28.442 | 23.165 | 2.72 | 1 | 0 | 54.266 | 53.647 | 41.585 | 20.588 | 0 | 0 | 51.813 | 29.381 | [5 empty] | 0 | 24.507 | 52 | 5.8043 | 5.4421 | 1.4283 | 1.1321 | 4.31 | 74.2553
2010-07-03 | 16:09 | 0 | 16.539 | 0 | 2 | 0 | 57.977 | 47.586 | 29.013 | 29.229 | 29.952 | 22.991 | 2.713 | 2 | 0 | 54.259 | 53.57 | 41.554 | 20.701 | 0 | 0 | 51.736 | 29.374 | [5 empty] | 0 | 28.748 | 0 | 5.8064 | 5.444 | 1.4284 | 1.1321 | 4.312 | 74.2626
2010-07-03 | 16:10 | 1 | 16.597 | 0 | 2 | 0 | 58.792 | 55.253 | 28.925 | 29.02 | 30.683 | 22.974 | 2.671 | 2 | 0 | 54.266 | 53.601 | 41.585 | 20.708 | 0 | 0 | 51.722 | 29.381 | [5 empty] | 16.597 | 29.772 | 1 | 5.8186 | 5.4557 | 4.9122 | 4.6154 | 0.84028 | 14.4413
2010-07-03 | 16:11 | 0 | 16.539 | 0 | 2 | 0 | 58.897 | 57.327 | 28.844 | 28.844 | 30.796 | 22.991 | 2.638 | 2 | 0 | 54.259 | 53.549 | 41.554 | 20.654 | 0 | 0 | 51.668 | 29.349 | [5 empty] | 0 | 30.053 | 2 | 5.8282 | 5.4648 | 4.9126 | 4.6154 | 0.84942 | 14.5742
2010-07-03 | 16:12 | 0 | 16.564 | 0 | 3 | 0 | 59.347 | 57.866 | 28.964 | 28.724 | 31.615 | 23.087 | 2.687 | 1 | 0 | 54.236 | 53.526 | 41.506 | 20.796 | 0 | 0 | 51.645 | 29.349 | [5 empty] | 0 | 30.623 | 3 | 5.8139 | 5.4512 | 4.912 | 4.6154 | 0.83585 | 14.3767
2010-07-03 | 16:13 | 0 | 16.539 | 0 | 2 | 0 | 59.301 | 58.269 | 29.109 | 28.748 | 32.071 | 23.231 | 2.612 | 2 | 0 | 54.282 | 53.594 | 41.554 | 20.725 | 0 | 0 | 51.645 | 29.349 | [5 empty] | 0 | 30.553 | 4 | 5.8358 | 5.472 | 4.9129 | 4.6154 | 0.85661 | 14.6786
2010-07-03 | 16:14 | 1 | 16.564 | 0 | 2 | 0 | 59.054 | 58.493 | 29.253 | 28.915 | 32.385 | 23.447 | 2.561 | 2 | 0 | 54.35 | 53.594 | 41.578 | 20.774 | 0 | 0 | 51.598 | 29.325 | [5 empty] | 16.564 | 30.139 | 5 | 5.8506 | 5.4861 | 4.9135 | 4.6154 | 0.87073 | 14.8827
2010-07-03 | 16:15 | 0 | 16.556 | 0 | 2 | 0 | 58.892 | 58.489 | 29.393 | 29.008 | 32.972 | 23.658 | 2.556 | 2 | 0 | 54.439 | 53.612 | 41.619 | 20.841 | 0 | 0 | 51.57 | 29.224 | [5 empty] | 0 | 29.884 | 6 | 5.8521 | 5.4875 | 4.9135 | 4.6154 | 0.87211 | 14.9026
2010-07-03 | 16:16 | 0 | 16.556 | 0 | 2 | 0 | 58.803 | 58.422 | 29.633 | 29.104 | 33.089 | 23.744 | 2.543 | 1 | 0 | 54.518 | 53.556 | 41.609 | 20.757 | 0 | 0 | 51.514 | 29.285 | [5 empty] | 0 | 29.699 | 7 | 5.8559 | 5.4911 | 4.9137 | 4.6154 | 0.87571 | 14.9544
2010-07-03 | 16:17 | 1 | 16.524 | 0 | 2 | 0 | 58.769 | 58.343 | 29.913 | 29.285 | 33.548 | 24.036 | 2.545 | 2 | 0 | 54.609 | 53.577 | 41.631 | 20.951 | 0 | 0 | 51.491 | 29.285 | [5 empty] | 16.524 | 29.484 | 8 | 5.8553 | 5.4905 | 4.9137 | 4.6154 | 0.87516 | 14.9465
2010-07-03 | 16:18 | 0 | 16.519 | 0 | 3 | 0 | 58.562 | 58.249 | 30.364 | 29.57 | 33.472 | 24.222 | 2.54 | 2 | 0 | 54.674 | 53.573 | 41.626 | 20.608 | 0 | 0 | 51.442 | 29.28 | [5 empty] | 0 | 28.992 | 9 | 5.8568 | 5.4919 | 4.9137 | 4.6154 | 0.87654 | 14.9664
2010-07-03 | 16:19 | 0 | 16.541 | 0 | 2 | 0 | 58.63 | 58.16 | 31.183 | 30.004 | 34.388 | 24.271 | 2.54 | 2 | 0 | 54.742 | 53.596 | 41.602 | 20.922 | 0 | 0 | 51.463 | 29.28 | [5 empty] | 0 | 28.626 | 10 | 5.8568 | 5.4919 | 4.9137 | 4.6154 | 0.87654 | 14.9664
2010-07-03 | 16:20 | 0 | 16.519 | 0 | 2 | 0 | 58.696 | 58.16 | 32.267 | 30.727 | 34.976 | 24.438 | 2.491 | 1 | 0 | 54.812 | 53.596 | 41.626 | 20.873 | 0 | 0 | 51.51 | 29.329 | [5 empty] | 0 | 27.969 | 11 | 5.871 | 5.5055 | 4.9143 | 4.6154 | 0.89011 | 15.161
2010-07-03 | 16:21 | 1 | 16.483 | 0 | 2 | 1 | 58.53 | 58.194 | 33.297 | 31.799 | 35.718 | 24.452 | 2.53 | 2 | 0 | 54.803 | 53.61 | 41.64 | 20.936 | 0 | 0 | 51.5 | 29.295 | [5 empty] | 16.483 | 26.731 | 12 | 5.8597 | 5.4947 | 4.9138 | 4.6154 | 0.87931 | 15.0062
2010-07-03 | 16:22 | 0 | 16.519 | 0 | 2 | 0 | 58.429 | 58.249 | 34.318 | 33.003 | 35.916 | 24.631 | 2.514 | 2 | 0 | 54.856 | 53.643 | 41.698 | 21.042 | 0 | 0 | 51.51 | 29.329 | [5 empty] | 0 | 25.426 | 0 | 5.8643 | 5.4991 | 4.914 | 4.6154 | 0.88374 | 15.0698
2010-07-03 | 16:23 | 0 | 16.541 | 1 | 3 | 0 | 58.676 | 58.091 | 35.117 | 33.943 | 36.198 | 24.656 | 2.491 | 1 | 0 | 54.95 | 53.643 | 41.722 | 20.946 | 0 | 0 | 51.463 | 29.305 | [5 empty] | 0 | 24.733 | 1 | 5.871 | 5.5055 | 4.5846 | 4.2857 | 1.2198 | 20.7762
2010-07-03 | 16:24 | 1 | 16.506 | 0 | 2 | 0 | 58.822 | 58.149 | 35.765 | 34.801 | 36.964 | 24.813 | 2.478 | 2 | 0 | 54.961 | 53.61 | 41.733 | 20.961 | 0 | 0 | 51.409 | 29.295 | [5 empty] | 16.506 | 24.021 | 2 | 5.8748 | 5.5091 | 4.5848 | 4.2857 | 1.2234 | 20.8241
2010-07-03 | 16:25 | 0 | 16.506 | 0 | 2 | 0 | 58.845 | 58.194 | 36.351 | 35.531 | 37.129 | 24.791 | 2.455 | 1 | 0 | 54.985 | 53.61 | 41.781 | 21.032 | 0 | 0 | 51.409 | 29.295 | [5 empty] | 0 | 23.314 | 3 | 5.8815 | 5.5155 | 4.585 | 4.2857 | 1.2297 | 20.9086
2010-07-03 | 16:26 | 0 | 16.582 | 0 | 2 | 0 | 59.449 | 58.374 | 37.012 | 36.306 | 38.538 | 25.176 | 2.581 | 2 | 0 | 55.099 | 53.701 | 41.899 | 21.105 | 0 | 0 | 51.477 | 29.391 | [5 empty] | 0 | 23.143 | 4 | 5.8448 | 5.4806 | 4.5836 | 4.2857 | 1.1949 | 20.4432
2010-07-03 | 16:27 | 0 | 16.576 | 0 | 2 | 0 | 60.072 | 58.66 | 37.452 | 36.842 | 39.239 | 25.171 | 2.55 | 1 | 0 | 55.095 | 53.673 | 41.939 | 21.123 | 0 | 0 | 51.425 | 29.361 | [5 empty] | 0 | 23.23 | 5 | 5.8538 | 5.4892 | 4.5839 | 4.2857 | 1.2034 | 20.5582
2010-07-03 | 16:28 | 0 | 16.551 | 0 | 3 | 0 | 60.476 | 59.221 | 37.875 | 37.428 | 39.215 | 25.122 | 2.525 | 2 | 0 | 55.095 | 53.673 | 41.963 | 20.978 | 0 | 0 | 51.381 | 29.386 | [5 empty] | 0 | 23.048 | 6 | 5.8611 | 5.4961 | 4.5842 | 4.2857 | 1.2104 | 20.6508
2010-07-03 | 16:29 | 1 | 16.576 | 0 | 2 | 0 | 60.88 | 59.76 | 38.322 | 37.899 | 40.341 | 25.338 | 2.525 | 1 | 0 | 55.165 | 53.696 | 42.08 | 21.098 | 0 | 0 | 51.402 | 29.457 | [5 empty] | 16.576 | 22.981 | 7 | 5.8611 | 5.4961 | 4.5842 | 4.2857 | 1.2104 | 20.6508
2010-07-03 | 16:30 | 0 | 16.576 | 0 | 2 | 0 | 61.149 | 60.118 | 38.602 | 38.344 | 40.413 | 25.411 | 2.55 | 1 | 0 | 55.186 | 53.741 | 42.059 | 21.218 | 0 | 0 | 51.472 | 29.481 | [5 empty] | 0 | 22.805 | 8 | 5.8538 | 5.4892 | 4.5839 | 4.2857 | 1.2034 | 20.5582
2010-07-03 | 16:31 | 0 | 16.576 | 0 | 2 | 0 | 61.35 | 60.453 | 38.861 | 38.722 | 40.248 | 25.58 | 2.576 | 2 | 0 | 55.232 | 53.741 | 42.176 | 21.098 | 0 | 0 | 51.496 | 29.531 | [5 empty] | 0 | 22.628 | 9 | 5.8463 | 5.482 | 4.5836 | 4.2857 | 1.1962 | 20.4618
2010-07-03 | 16:32 | 0 | 16.576 | 0 | 3 | 0 | 61.688 | 60.7 | 39.05 | 39.002 | 40.413 | 25.556 | 2.576 | 1 | 0 | 55.232 | 53.72 | 42.176 | 21.098 | 0 | 0 | 51.496 | 29.531 | [5 empty] | 0 | 22.686 | 10 | 5.8463 | 5.482 | 4.5836 | 4.2857 | 1.1962 | 20.4618
2010-07-03 | 16:33 | 1 | 16.576 | 0 | 2 | 0 | 61.934 | 61.015 | 39.239 | 39.167 | 41.588 | 25.747 | 2.525 | 2 | 0 | 55.279 | 53.72 | 42.245 | 21.267 | 0 | 0 | 51.472 | 29.506 | [5 empty] | 16.576 | 22.767 | 11 | 5.8611 | 5.4961 | 4.5842 | 4.2857 | 1.2104 | 20.6508
2010-07-03 | 16:34 | 0 | 16.602 | 0 | 2 | 0 | 62.336 | 61.172 | 39.308 | 39.356 | 40.719 | 25.845 | 2.55 | 1 | 0 | 55.347 | 53.764 | 42.269 | 21.292 | 0 | 0 | 51.449 | 29.531 | [5 empty] | 0 | 22.98 | 12 | 5.8538 | 5.4892 | 4.5839 | 4.2857 | 1.2034 | 20.5582
2010-07-03 | 16:35 | 0 | 16.569 | 0 | 2 | 1 | 62.039 | 61.501 | 39.418 | 39.49 | 40.1 | 25.813 | 2.517 | 1 | 0 | 55.34 | 53.71 | 42.214 | 21.14 | 0 | 0 | 51.442 | 29.523 | [5 empty] | 0 | 22.549 | 13 | 5.8634 | 5.4983 | 4.5843 | 4.2857 | 1.2126 | 20.6803
2010-07-03 | 16:36 | 0 | 16.544 | 0 | 3 | 0 | 62.24 | 61.501 | 39.37 | 39.607 | 41.133 | 25.764 | 2.543 | 2 | 0 | 55.34 | 53.71 | 42.262 | 21.044 | 0 | 0 | 51.418 | 29.523 | [5 empty] | 0 | 22.633 | 0 | 5.8559 | 5.4911 | 4.584 | 4.2857 | 1.2054 | 20.5842
2010-07-03 | 16:37 | 1 | 16.569 | 0 | 2 | 0 | 62.621 | 61.501 | 39.535 | 39.652 | 42.52 | 25.884 | 2.465 | 1 | 0 | 55.407 | 53.71 | 42.331 | 21.284 | 0 | 0 | 51.418 | 29.545 | [5 empty] | 16.569 | 22.969 | 1 | 5.8786 | 5.5127 | 1.4531 | 1.1538 | 4.3588 | 74.1477
2010-07-03 | 16:38 | 0 | 16.544 | 0 | 2 | 0 | 52.749 | 61.77 | 39.583 | 39.724 | 20.296 | 25.933 | 2.543 | 1 | 0 | 55.407 | 53.689 | 42.331 | 21.211 | 0 | 0 | 51.372 | 29.523 | [5 empty] | 0 | 13.025 | 2 | 5.8559 | 5.4911 | 1.4521 | 1.1538 | 4.3373 | 74.0666
2010-07-03 | 16:39 | 0 | 16.569 | 0 | 3 | 0 | 44.494 | 57.824 | 39.607 | 39.77 | 14.176 | 26.029 | 2.491 | 0 | 0 | 55.477 | 53.734 | 42.331 | 21.331 | 0 | 0 | 51.395 | 29.523 | [5 empty] | 0 | 4.724 | 3 | 5.871 | 5.5055 | 1.4528 | 1.1538 | 4.3516 | 74.1208
2010-07-03 | 16:40 | 0 | 16.569 | 0 | 2 | 0 | 41.956 | 46.993 | 39.7 | 39.817 | 11.234 | 25.98 | 2.517 | 0 | 0 | 55.501 | 53.71 | 42.355 | 21.309 | 0 | 0 | 51.418 | 29.57 | [5 empty] | 0 | 2.139 | 4 | 5.8634 | 5.4983 | 1.4524 | 1.1538 | 4.3444 | 74.0937
2010-07-03 | 16:41 | 0 | 16.544 | 0 | 2 | 0 | 40.968 | 43.106 | 39.724 | 39.983 | 7.298 | 25.98 | 2.44 | 1 | 0 | 55.477 | 53.71 | 42.308 | 21.309 | 0 | 0 | 51.418 | 29.545 | [5 empty] | 0 | 0.985 | 5 | 5.8859 | 5.5196 | 1.4534 | 1.1538 | 4.3658 | 74.1736
2010-07-03 | 16:42 | 0 | 16.569 | 0 | 2 | 0 | 40.547 | 41.65 | 39.983 | 40.052 | 5.477 | 26.005 | 2.44 | 0 | 0 | 55.477 | 53.71 | 42.355 | 21.309 | 0 | 0 | 51.372 | 29.594 | [5 empty] | 0 | 0.495 | 6 | 5.8859 | 5.5196 | 1.4534 | 1.1538 | 4.3658 | 74.1736
2010-07-03 | 16:43 | 0 | 16.544 | 0 | 3 | 0 | 40.382 | 41.04 | 39.652 | 40.217 | 5.199 | 25.958 | 2.365 | 0 | 0 | 55.386 | 53.71 | 42.308 | 21.066 | 0 | 0 | 51.351 | 29.545 | [5 empty] | 0 | 0.165 | 7 | 5.9077 | 5.5404 | 1.4542 | 1.1538 | 4.3865 | 74.2508
2010-07-03 | 16:44 | 0 | 16.514 | 0 | 2 | 0 | 40.305 | 40.636 | 38.99 | 40.071 | 5.067 | 25.784 | 2.409 | 0 | 0 | 55.335 | 53.638 | 42.257 | 21.11 | 0 | 0 | 51.276 | 29.54 | [5 empty] | 0 | 0.234 | 8 | 5.8949 | 5.5282 | 1.4537 | 1.1538 | 4.3743 | 74.2056
2010-07-03 | 16:45 | 0 | 16.539 | 0 | 2 | 0 | 40.212 | 40.471 | 38.284 | 39.461 | 3.826 | 25.639 | 2.46 | 0 | 0 | 55.221 | 53.661 | 42.279 | 21.28 | 0 | 0 | 51.367 | 29.589 | [5 empty] | 0 | 0.751 | 9 | 5.88 | 5.5141 | 1.4531 | 1.1538 | 4.3602 | 74.1529
2010-07-03 | 16:46 | 0 | 16.539 | 0 | 2 | 0 | 39.789 | 40.377 | 37.815 | 38.779 | 3.877 | 25.421 | 2.383 | 0 | 0 | 55.151 | 53.615 | 42.279 | 21.351 | 0 | 0 | 51.323 | 29.565 | [5 empty] | 0 | 1.01 | 10 | 5.9025 | 5.5354 | 1.454 | 1.1538 | 4.3815 | 74.2323
2010-07-03 | 16:47 | 0 | 16.539 | 0 | 3 | 0 | 39.179 | 40.119 | 37.323 | 38.239 | 3.851 | 25.374 | 2.36 | 0 | 0 | 55.06 | 53.591 | 42.257 | 21.23 | 0 | 0 | 51.344 | 29.565 | [5 empty] | 0 | 0.94 | 11 | 5.9092 | 5.5418 | 1.4543 | 1.1538 | 4.3879 | 74.2559
2010-07-03 | 16:48 | 0 | 16.539 | 0 | 2 | 0 | 49.213 | 39.578 | 36.734 | 37.722 | 34.902 | 25.205 | 2.383 | 0 | 0 | 54.968 | 53.591 | 42.209 | 21.23 | 0 | 0 | 51.323 | 29.54 | [5 empty] | 0 | 11.491 | 12 | 5.9025 | 5.5354 | 1.454 | 1.1538 | 4.3815 | 74.2323
2010-07-03 | 16:49 | 0 | 16.539 | 0 | 2 | 0 | 51.941 | 40.329 | 36.17 | 37.227 | 7.994 | 25.181 | 2.383 | 1 | 0 | 54.898 | 53.568 | 42.186 | 21.135 | 0 | 0 | 51.299 | 29.565 | [5 empty] | 0 | 14.714 | 13 | 5.9025 | 5.5354 | 1.454 | 1.1538 | 4.3815 | 74.2323
2010-07-03 | 16:50 | 0 | 16.481 | 0 | 2 | 0 | 41.848 | 53.79 | 35.739 | 36.655 | 4.882 | 24.98 | 2.326 | 0 | 0 | 54.821 | 53.514 | 42.085 | 20.983 | 0 | 0 | 51.222 | 29.508 | [5 empty] | 0 | 5.193 | 14 | 5.9191 | 5.5512 | 1.4547 | 1.1538 | 4.3973 | 74.2907
2010-07-03 | 16:51 | 0 | 16.529 | 0 | 2 | 0 | 38.559 | 46.155 | 35.246 | 36.163 | 3.465 | 24.933 | 2.301 | 0 | 0 | 54.754 | 53.514 | 42.085 | 21.029 | 0 | 0 | 51.176 | 29.508 | [5 empty] | 0 | 2.396 | 15 | 5.9263 | 5.5581 | 1.455 | 1.1538 | 4.4042 | 74.3162
2010-07-03 | 16:52 | 0 | 16.539 | 0 | 2 | 0 | 37.203 | 40.353 | 34.713 | 35.701 | 4.129 | 24.867 | 2.308 | 0 | 0 | 54.761 | 53.5 | 42.116 | 21.11 | 0 | 0 | 51.206 | 29.516 | [5 empty] | 0 | 1.502 | 16 | 5.9243 | 5.5561 | 1.4549 | 1.1538 | 4.4023 | 74.3091
2010-07-03 | 16:53 | 0 | 16.506 | 0 | 2 | 0 | 36.373 | 38.16 | 34.354 | 35.129 | 3.058 | 24.764 | 2.197 | 0 | 0 | 54.686 | 53.493 | 42.037 | 21.005 | 0 | 0 | 51.176 | 29.533 | [5 empty] | 0 | 1.244 | 17 | 5.9566 | 5.5869 | 1.4562 | 1.1538 | 4.433 | 74.4216
2010-07-03 | 16:54 | 0 | 16.529 | 0 | 2 | 0 | 35.715 | 37.055 | 34.282 | 34.565 | 2.071 | 24.644 | 2.223 | 0 | 0 | 54.639 | 53.493 | 41.989 | 21.005 | 0 | 0 | 51.222 | 29.508 | [5 empty] | 0 | 1.15 | 18 | 5.9491 | 5.5797 | 1.4559 | 1.1538 | 4.4258 | 74.3954
2010-07-03 | 16:55 | 0 | 16.554 | 0 | 2 | 0 | 35.057 | 36.304 | 34.541 | 34.471 | 2.679 | 24.644 | 2.275 | 0 | 0 | 54.616 | 53.47 | 41.989 | 20.934 | 0 | 0 | 51.246 | 29.533 | [5 empty] | 0 | 0.586 | 19 | 5.9339 | 5.5653 | 1.4553 | 1.1538 | 4.4114 | 74.3427
2010-07-03 | 16:56 | 0 | 16.529 | 0 | 2 | 0 | 34.589 | 35.622 | 34.424 | 34.634 | 3.514 | 24.474 | 2.249 | 0 | 0 | 54.597 | 53.428 | 41.922 | 21.128 | 0 | 0 | 51.204 | 29.582 | [5 empty] | 0 | -0.045 | 20 | 5.9415 | 5.5725 | 1.4556 | 1.1538 | 4.4186 | 74.3691
2010-07-03 | 16:57 | 0 | 16.541 | 0 | 2 | 0 | 34.531 | 35.024 | 34.015 | 34.696 | 2.767 | 24.44 | 2.159 | 0 | 0 | 54.562 | 53.416 | 41.982 | 21.066 | 0 | 0 | 51.169 | 29.594 | [5 empty] | 0 | -0.165 | 21 | 5.9677 | 5.5974 | 1.4567 | 1.1538 | 4.4435 | 74.4599
2010-07-03 | 16:58 | 0 | 16.519 | 0 | 2 | 0 | 34.531 | 34.742 | 33.567 | 34.462 | 2.437 | 24.416 | 2.236 | 0 | 0 | 54.471 | 53.416 | 41.934 | 21.042 | 0 | 0 | 51.169 | 29.57 | [5 empty] | 0 | 0.069 | 22 | 5.9453 | 5.5761 | 1.4558 | 1.1538 | 4.4222 | 74.3822
2010-07-03 | 16:59 | 0 | 16.519 | 0 | 2 | 0 | 40.619 | 34.742 | 33.168 | 33.967 | 30.293 | 24.295 | 2.21 | 0 | 0 | 54.425 | 53.393 | 41.91 | 21.211 | 0 | 0 | 51.192 | 29.548 | [5 empty] | 0 | 6.652 | 23 | 5.9528 | 5.5833 | 1.4561 | 1.1538 | 4.4294 | 74.4085
2010-07-03 | 17:00 | 0 | 16.506 | 0 | 2 | 0 | 51.341 | 34.99 | 32.783 | 33.464 | 7.913 | 24.116 | 2.226 | 1 | 0 | 54.369 | 53.36 | 41.808 | 21.177 | 0 | 0 | 51.113 | 29.513 | [5 empty] | 0 | 17.877 | 24 | 5.9482 | 5.5788 | 1.4559 | 1.1538 | 4.425 | 74.3923
2010-07-03 | 17:01 | 0 | 16.541 | 0 | 2 | 0 | 39.279 | 49.358 | 32.51 | 33.074 | 4.539 | 24.053 | 2.262 | 0 | 0 | 54.401 | 53.37 | 41.863 | 21.091 | 0 | 0 | 51.192 | 29.619 | [5 empty] | 0 | 6.205 | 25 | 5.9377 | 5.5689 | 1.4555 | 1.1538 | 4.415 | 74.3559
2010-07-03 | 17:02 | 0 | 16.506 | 0 | 2 | 0 | 35.227 | 44.783 | 32.235 | 32.735 | 2.352 | 23.972 | 2.226 | 1 | 0 | 54.278 | 53.314 | 41.784 | 21.007 | 0 | 0 | 51.159 | 29.56 | [5 empty] | 0 | 2.492 | 26 | 5.9482 | 5.5788 | 1.4559 | 1.1538 | 4.425 | 74.3923
2010-07-03 | 17:03 | 0 | 16.506 | 0 | 2 | 0 | 33.723 | 37.483 | 31.97 | 32.426 | 1.693 | 23.898 | 2.149 | 0 | 0 | 54.301 | 53.293 | 41.808 | 20.961 | 0 | 0 | 51.136 | 29.56 | [5 empty] | 0 | 1.297 | 27 | 5.9706 | 5.6002 | 1.4568 | 1.1538 | 4.4463 | 74.4699
2010-07-03 | 17:04 | 0 | 16.476 | 0 | 2 | 0 | 32.964 | 34.845 | 31.701 | 32.157 | 2.295 | 23.869 | 2.143 | 0 | 0 | 54.25 | 53.265 | 41.731 | 20.833 | 0 | 0 | 51.061 | 29.58 | [5 empty] | 0 | 0.807 | 28 | 5.9724 | 5.6018 | 1.4569 | 1.1538 | 4.448 | 74.476
2010-07-03 | 17:05 | 0 | 16.506 | 0 | 2 | 0 | 32.57 | 33.768 | 31.777 | 31.801 | 2.123 | 23.852 | 2.074 | 0 | 0 | 54.231 | 53.293 | 41.712 | 20.985 | 0 | 0 | 51.136 | 29.56 | [5 empty] | 0 | 0.769 | 29 | 5.9925 | 5.6209 | 1.4577 | 1.1538 | 4.4671 | 74.545
2010-07-03 | 17:06 | 0 | 16.476 | 0 | 2 | 0 | 32.132 | 33.06 | 31.941 | 31.676 | 1.662 | 23.773 | 2.066 | 0 | 0 | 54.226 | 53.241 | 41.683 | 20.858 | 0 | 0 | 51.085 | 29.484 | [5 empty] | 0 | 0.456 | 30 | 5.9948 | 5.6231 | 1.4578 | 1.1538 | 4.4693 | 74.5529
2010-07-03 | 17:07 | 0 | 16.506 | 0 | 2 | 0 | 31.85 | 32.689 | 31.872 | 31.946 | 1.971 | 23.732 | 2.074 | 0 | 0 | 54.231 | 53.246 | 41.712 | 20.816 | 0 | 0 | 51.068 | 29.513 | [5 empty] | 0 | -0.096 | 31 | 5.9925 | 5.6209 | 1.4577 | 1.1538 | 4.4671 | 74.545
2010-07-03 | 17:08 | 0 | 16.501 | 0 | 2 | 0 | 31.723 | 32.23 | 31.747 | 31.916 | 1.687 | 23.724 | 2.066 | 0 | 0 | 54.159 | 53.195 | 41.638 | 20.787 | 0 | 0 | 50.994 | 29.459 | [5 empty] | 0 | -0.193 | 32 | 5.9948 | 5.6231 | 1.4578 | 1.1538 | 4.4693 | 74.5529
2010-07-03 | 17:09 | 0 | 16.476 | 0 | 2 | 0 | 31.772 | 31.965 | 31.458 | 31.892 | 1.814 | 23.629 | 2.092 | 0 | 0 | 54.112 | 53.195 | 41.638 | 20.858 | 0 | 0 | 50.947 | 29.459 | [5 empty] | 0 | -0.12 | 33 | 5.9872 | 5.6159 | 1.4575 | 1.1538 | 4.4621 | 74.527
2010-07-03 | 17:10 | 1 | 16.476 | 0 | 2 | 0 | 33.881 | 31.916 | 31.073 | 31.627 | 28.351 | 23.604 | 2.043 | 0 | 0 | 54.112 | 53.195 | 41.614 | 20.978 | 0 | 0 | 50.947 | 29.506 | [5 empty] | 16.476 | 2.254 | 34 | 6.0015 | 5.6295 | 1.458 | 1.1538 | 4.4757 | 74.5758
2010-07-03 | 17:11 | 0 | 16.501 | 0 | 2 | 0 | 51.797 | 31.987 | 30.737 | 31.242 | 9.07 | 23.58 | 2.043 | 1 | 0 | 54.044 | 53.171 | 41.614 | 20.978 | 0 | 0 | 50.903 | 29.506 | [5 empty] | 0 | 20.555 | 35 | 6.0015 | 5.6295 | 1.458 | 1.1538 | 4.4757 | 74.5758
2010-07-03 | 17:12 | 0 | 16.476 | 1 | 2 | 0 | 38.301 | 45.282 | 30.494 | 30.904 | 3.282 | 23.533 | 1.966 | 0 | 0 | 54.044 | 53.171 | 41.59 | 20.907 | 0 | 0 | 50.903 | 29.531 | [5 empty] | 0 | 7.397 | 36 | 6.0239 | 5.6508 | 1.4589 | 1.1538 | 4.497 | 74.652
2010-07-03 | 17:13 | 0 | 16.476 | 0 | 2 | 0 | 33.364 | 43.846 | 30.303 | 30.614 | 2.043 | 23.484 | 2.017 | 0 | 0 | 54.021 | 53.148 | 41.59 | 20.978 | 0 | 0 | 50.947 | 29.484 | [5 empty] | 0 | 2.75 | 37 | 6.009 | 5.6367 | 1.4583 | 1.1538 | 4.4828 | 74.6016
2010-07-03 | 17:14 | 0 | 16.501 | 0 | 3 | 0 | 31.701 | 35.667 | 30.014 | 30.325 | 1.991 | 23.484 | 1.991 | 0 | 0 | 53.998 | 53.148 | 41.59 | 21.002 | 0 | 0 | 50.903 | 29.506 | [5 empty] | 0 | 1.376 | 38 | 6.0166 | 5.6439 | 1.4587 | 1.1538 | 4.49 | 74.6274
2010-07-03 | 17:15 | 0 | 16.476 | 0 | 2 | 0 | 30.904 | 32.799 | 29.893 | 30.085 | 1.814 | 23.508 | 1.914 | 0 | 0 | 54.021 | 53.148 | 41.542 | 20.978 | 0 | 0 | 50.856 | 29.484 | [5 empty] | 0 | 0.819 | 39 | 6.039 | 5.6652 | 1.4596 | 1.1538 | 4.5114 | 74.7032
2010-07-03 | 17:16 | 0 | 16.471 | 0 | 2 | 0 | 30.44 | 31.598 | 29.839 | 29.79 | 1.556 | 23.526 | 1.86 | 1 | 0 | 53.923 | 53.12 | 41.513 | 20.998 | 0 | 0 | 50.758 | 29.43 | [5 empty] | 0 | 0.65 | 40 | 6.0548 | 5.6802 | 1.4602 | 1.1538 | 4.5263 | 74.7561
2010-07-03 | 17:17 | 0 | 16.431 | 0 | 2 | 0 | 29.991 | 30.931 | 29.945 | 29.702 | 1.414 | 23.44 | 1.87 | 0 | 0 | 53.953 | 53.083 | 41.523 | 20.765 | 0 | 0 | 50.788 | 29.415 | [5 empty] | 0 | 0.289 | 41 | 6.0519 | 5.6774 | 1.4601 | 1.1538 | 4.5235 | 74.7463
2010-07-03 | 17:18 | 0 | 16.456 | 0 | 2 | 0 | 29.751 | 30.499 | 29.776 | 29.896 | 1.363 | 23.44 | 1.997 | 0 | 0 | 53.93 | 53.059 | 41.475 | 20.743 | 0 | 0 | 50.835 | 29.462 | [5 empty] | 0 | -0.145 | 42 | 6.0149 | 5.6422 | 1.4586 | 1.1538 | 4.4884 | 74.6214
2010-07-03 | 17:19 | 0 | 16.431 | 0 | 3 | 0 | 29.751 | 30.112 | 29.631 | 29.8 | 1.667 | 23.391 | 1.896 | 0 | 0 | 53.909 | 53.083 | 41.475 | 20.909 | 0 | 0 | 50.858 | 29.437 | [5 empty] | 0 | -0.049 | 43 | 6.0443 | 5.6702 | 1.4598 | 1.1538 | 4.5163 | 74.7209
2010-07-03 | 17:20 | 0 | 16.398 | 0 | 2 | 0 | 29.695 | 29.913 | 29.455 | 29.599 | 1.432 | 23.263 | 1.837 | 0 | 0 | 53.855 | 53.052 | 41.375 | 20.711 | 0 | 0 | 50.781 | 29.43 | [5 empty] | 0 | 0.096 | 44 | 6.0615 | 5.6865 | 1.4605 | 1.1538 | 4.5327 | 74.7785
2010-07-03 | 17:21 | 0 | 16.456 | 0 | 2 | 0 | 29.825 | 29.945 | 29.222 | 29.437 | 23.126 | 23.246 | 1.819 | 0 | 0 | 53.886 | 53.013 | 41.427 | 20.838 | 0 | 0 | 50.788 | 29.462 | [5 empty] | 0 | 0.388 | 45 | 6.0667 | 5.6915 | 1.4607 | 1.1538 | 4.5377 | 74.796
2010-07-03 | 17:22 | 0 | 16.398 | 0 | 3 | 0 | 48.604 | 29.864 | 28.925 | 29.261 | 27.792 | 23.143 | 1.685 | 0 | 0 | 53.808 | 53.029 | 41.327 | 20.855 | 0 | 0 | 50.828 | 29.405 | [5 empty] | 0 | 19.343 | 46 | 6.1057 | 5.7286 | 1.4623 | 1.1538 | 4.5747 | 74.9255
2010-07-03 | 17:23 | 0 | 16.448 | 0 | 2 | 0 | 55.942 | 41.327 | 28.78 | 28.949 | 29.67 | 23.094 | 1.811 | 2 | 0 | 53.808 | 52.982 | 41.327 | 20.877 | 0 | 0 | 50.781 | 29.43 | [5 empty] | 0 | 26.993 | 47 | 6.069 | 5.6937 | 1.4608 | 1.1538 | 4.5399 | 74.8038
2010-07-03 | 17:24 | 1 | 16.423 | 0 | 3 | 0 | 58.546 | 53.671 | 28.636 | 28.756 | 30.467 | 23.047 | 1.785 | 2 | 0 | 53.808 | 52.982 | 41.375 | 20.902 | 0 | 0 | 50.758 | 29.405 | [5 empty] | 16.423 | 29.79 | 48 | 6.0766 | 5.7009 | 1.4611 | 1.1538 | 4.5471 | 74.829
2010-07-03 | 17:25 | 0 | 16.423 | 0 | 2 | 0 | 58.995 | 57.044 | 28.515 | 28.66 | 31.382 | 23.119 | 1.633 | 2 | 0 | 53.741 | 53.006 | 41.351 | 20.902 | 0 | 0 | 50.758 | 29.405 | [5 empty] | 0 | 30.335 | 49 | 6.1209 | 5.743 | 1.4629 | 1.1538 | 4.5891 | 74.9753
2010-07-03 | 17:26 | 1 | 16.423 | 0 | 3 | 0 | 59.219 | 58.098 | 28.466 | 28.491 | 31.767 | 23.239 | 1.685 | 2 | 0 | 53.785 | 53.006 | 41.444 | 20.926 | 0 | 0 | 50.737 | 29.455 | [5 empty] | 16.423 | 30.728 | 50 | 6.1057 | 5.7286 | 1.4623 | 1.1538 | 4.5747 | 74.9255
2010-07-03 | 17:27 | 0 | 16.393 | 0 | 2 | 1 | 59.55 | 58.429 | 28.51 | 28.341 | 32.1 | 23.378 | 1.754 | 2 | 0 | 53.78 | 52.954 | 41.391 | 20.971 | 0 | 0 | 50.686 | 29.45 | [5 empty] | 0 | 31.209 | 51 | 6.0856 | 5.7095 | 1.4614 | 1.1538 | 4.5556 | 74.859
2010-07-03 | 17:28 | 0 | 16.393 | 0 | 3 | 0 | 59.484 | 58.767 | 28.606 | 28.366 | 32.51 | 23.474 | 1.729 | 2 | 0 | 53.895 | 53.001 | 41.439 | 20.848 | 0 | 0 | 50.686 | 29.45 | [5 empty] | 0 | 31.118 | 0 | 6.0929 | 5.7164 | 1.4617 | 1.1538 | 4.5626 | 74.8831
2010-07-03 | 17:29 | 1 | 16.393 | 0 | 2 | 0 | 59.55 | 58.945 | 28.702 | 28.437 | 32.814 | 23.717 | 1.729 | 2 | 0 | 53.988 | 53.024 | 41.415 | 20.703 | 0 | 0 | 50.686 | 29.45 | [5 empty] | 16.393 | 31.113 | 1 | 6.0929 | 5.7164 | 6.3079 | 6 | -0.28359 | -4.6544
2010-07-03 | 17:30 | 0 | 16.418 | 0 | 3 | 0 | 59.438 | 59.057 | 28.92 | 28.533 | 33.144 | 23.933 | 1.602 | 2 | 0 | 54.103 | 53.024 | 41.487 | 21.017 | 0 | 0 | 50.662 | 29.45 | [5 empty] | 0 | 30.905 | 2 | 6.1299 | 5.7516 | 6.3094 | 6 | -0.24843 | -4.0528
2010-07-03 | 17:31 | 0 | 16.388 | 0 | 2 | 0 | 59.232 | 59.029 | 29.131 | 28.697 | 33.538 | 24.143 | 1.523 | 2 | 0 | 54.189 | 53.043 | 41.458 | 21.061 | 0 | 0 | 50.634 | 29.42 | [5 empty] | 0 | 30.535 | 3 | 6.1529 | 5.7734 | 6.3103 | 6 | -0.22657 | -3.6823
2010-07-03 | 17:32 | 1 | 16.443 | 0 | 3 | 0 | 59.148 | 58.968 | 29.425 | 28.967 | 33.943 | 24.342 | 1.528 | 3 | 0 | 54.285 | 53.092 | 41.487 | 21.042 | 0 | 0 | 50.662 | 29.45 | [5 empty] | 16.443 | 30.181 | 4 | 6.1514 | 5.772 | 6.3103 | 6 | -0.22795 | -3.7056
2010-07-03 | 17:33 | 0 | 16.393 | 0 | 2 | 0 | 59.125 | 58.833 | 29.906 | 29.231 | 34.412 | 24.607 | 1.476 | 2 | 0 | 54.378 | 53.115 | 41.463 | 20.752 | 0 | 0 | 50.686 | 29.45 | [5 empty] | 0 | 29.894 | 5 | 6.1666 | 5.7864 | 6.3109 | 6 | -0.21356 | -3.4631
2010-07-03 | 17:34 | 0 | 16.388 | 0 | 3 | 0 | 59.321 | 58.717 | 30.575 | 29.71 | 34.923 | 24.698 | 1.523 | 2 | 0 | 54.418 | 53.087 | 41.458 | 20.892 | 0 | 0 | 50.681 | 29.396 | [5 empty] | 0 | 29.611 | 6 | 6.1529 | 5.7734 | 6.3103 | 6 | -0.22657 | -3.6823
2010-07-03 | 17:35 | 1 | 16.388 | 0 | 3 | 0 | 59.052 | 58.963 | 31.419 | 30.384 | 35.56 | 24.938 | 1.394 | 2 | 0 | 54.464 | 53.111 | 41.528 | 21.132 | 0 | 0 | 50.702 | 29.396 | [5 empty] | 16.388 | 28.668 | 7 | 6.1905 | 5.8091 | 6.3119 | 6 | -0.19086 | -3.0831
2010-07-03 | 17:36 | 0 | 16.418 | 0 | 2 | 0 | 59.529 | 58.991 | 32.387 | 31.328 | 36.033 | 24.945 | 1.528 | 2 | 0 | 54.583 | 53.115 | 41.533 | 20.848 | 0 | 0 | 50.73 | 29.45 | [5 empty] | 0 | 28.201 | 8 | 6.1514 | 5.772 | 6.3103 | 6 | -0.22795 | -3.7056
2010-07-03 | 17:37 | 0 | 16.373 | 0 | 3 | 1 | 59.374 | 59.084 | 33.146 | 32.223 | 36.627 | 24.877 | 1.53 | 2 | 0 | 54.588 | 53.12 | 41.537 | 20.902 | 0 | 0 | 50.758 | 29.356 | [5 empty] | 0 | 27.151 | 9 | 6.1509 | 5.7715 | 6.3102 | 6 | -0.2285 | -3.715
2010-07-03 | 17:38 | 1 | 16.398 | 0 | 2 | 0 | 60.227 | 59.128 | 33.876 | 33.053 | 37.684 | 25.046 | 1.582 | 2 | 0 | 54.632 | 53.097 | 41.561 | 20.684 | 0 | 0 | 50.735 | 29.43 | [5 empty] | 16.398 | 27.174 | 0 | 6.1357 | 5.7571 | 6.3096 | 6 | -0.2429 | -3.9587
2010-07-03 | 17:39 | 0 | 16.423 | 0 | 3 | 0 | 60.405 | 59.689 | 34.605 | 33.852 | 38.483 | 25.166 | 1.582 | 2 | 0 | 54.679 | 53.097 | 41.561 | 20.998 | 0 | 0 | 50.735 | 29.405 | [5 empty] | 0 | 26.553 | 1 | 6.1357 | 5.7571 | 5.3096 | 5 | 0.7571 | 12.3393
2010-07-03 | 17:40 | 0 | 16.363 | 0 | 3 | 0 | 60.599 | 59.972 | 35.158 | 34.524 | 38.801 | 25.107 | 1.471 | 1 | 0 | 54.693 | 53.087 | 41.621 | 20.939 | 0 | 0 | 50.655 | 29.322 | [5 empty] | 0 | 26.075 | 2 | 6.168 | 5.7878 | 5.3109 | 5 | 0.78783 | 12.7727
2010-07-03 | 17:41 | 1 | 16.338 | 0 | 2 | 0 | 60.577 | 60.061 | 35.698 | 35.182 | 39.672 | 25.276 | 1.319 | 2 | 0 | 54.737 | 53.111 | 41.645 | 20.988 | 0 | 0 | 50.655 | 29.347 | [5 empty] | 16.338 | 25.395 | 3 | 6.2123 | 5.8299 | 5.3127 | 5 | 0.8299 | 13.359
2010-07-03 | 17:42 | 0 | 16.363 | 0 | 3 | 0 | 60.734 | 60.218 | 36.215 | 35.722 | 40.399 | 25.396 | 1.368 | 2 | 0 | 54.761 | 53.111 | 41.669 | 21.157 | 0 | 0 | 50.655 | 29.371 | [5 empty] | 0 | 25.012 | 4 | 6.198 | 5.8163 | 5.3122 | 5 | 0.81634 | 13.1709
2010-07-03 | 17:43 | 0 | 16.363 | 0 | 3 | 0 | 60.62 | 60.284 | 36.569 | 36.263 | 40.846 | 25.468 | 1.42 | 1 | 0 | 54.784 | 53.111 | 41.714 | 21.083 | 0 | 0 | 50.679 | 29.371 | [5 empty] | 0 | 24.357 | 5 | 6.1829 | 5.8019 | 5.3115 | 5 | 0.80194 | 12.9704
2010-07-03 | 17:44 | 1 | 16.363 | 0 | 2 | 0 | 60.8 | 60.284 | 36.897 | 36.615 | 41.315 | 25.492 | 1.445 | 2 | 0 | 54.852 | 53.111 | 41.786 | 21.012 | 0 | 0 | 50.679 | 29.442 | [5 empty] | 16.363 | 24.185 | 6 | 6.1756 | 5.795 | 5.3112 | 5 | 0.79502 | 12.8736
2010-07-03 | 17:45 | 0 | 16.257 | 1 | 3 | 0 | 60.572 | 60.191 | 36.985 | 36.799 | 41.382 | 25.414 | 1.185 | 2 | 0 | 54.733 | 52.989 | 41.71 | 20.838 | 0 | 0 | 50.513 | 29.342 | [5 empty] | 0 | 23.773 | 7 | 6.2513 | 5.867 | 5.3143 | 5 | 0.86699 | 13.8689
2010-07-03 | 17:46 | 0 | 16.265 | 0 | 3 | 0 | 60.531 | 60.104 | 37.227 | 37.062 | 41.927 | 25.566 | 1.141 | 1 | 0 | 54.807 | 53.041 | 41.786 | 21.083 | 0 | 0 | 50.541 | 29.396 | [5 empty] | 0 | 23.469 | 8 | 6.2641 | 5.8792 | 5.3148 | 5 | 0.87917 | 14.035
2010-07-03 | 17:47 | 0 | 16.265 | 0 | 2 | 0 | 60.577 | 60.127 | 37.296 | 37.272 | 41.997 | 25.541 | 1.141 | 2 | 0 | 54.807 | 53.041 | 41.762 | 21.083 | 0 | 0 | 50.541 | 29.371 | [5 empty] | 0 | 23.305 | 9 | 6.2641 | 5.8792 | 5.3148 | 5 | 0.87917 | 14.035
2010-07-03 | 17:48 | 1 | 16.257 | 0 | 3 | 0 | 60.661 | 60.1 | 37.433 | 37.385 | 42.343 | 25.558 | 1.136 | 1 | 0 | 54.8 | 52.989 | 41.757 | 21.078 | 0 | 0 | 50.49 | 29.342 | [5 empty] | 16.257 | 23.276 | 10 | 6.2656 | 5.8806 | 5.3149 | 5 | 0.88056 | 14.0538
2010-07-03 | 17:49 | 0 | 16.287 | 0 | 3 | 1 | 60.734 | 60.218 | 37.65 | 37.509 | 42.561 | 25.708 | 1.09 | 2 | 0 | 54.875 | 53.017 | 41.879 | 21.059 | 0 | 0 | 50.518 | 29.371 | [5 empty] | 0 | 23.225 | 11 | 6.279 | 5.8933 | 5.3154 | 5 | 0.89329 | 14.2266
2010-07-03 | 17:50 | 0 | 16.235 | 0 | 2 | 0 | 60.661 | 60.211 | 37.832 | 37.691 | 42.298 | 25.632 | 1.033 | 1 | 0 | 54.87 | 53.036 | 41.827 | 21.128 | 0 | 0 | 50.49 | 29.366 | [5 empty] | 0 | 22.97 | 0 | 6.2956 | 5.9091 | 5.3161 | 5 | 0.90907 | 14.4397
2010-07-03 | 17:51 | 1 | 16.265 | 0 | 3 | 0 | 60.777 | 60.262 | 38.095 | 37.954 | 42.537 | 25.732 | 1.167 | 2 | 0 | 54.898 | 53.041 | 41.879 | 21.059 | 0 | 0 | 50.518 | 29.418 | [5 empty] | 16.265 | 22.823 | 1 | 6.2566 | 5.872 | 4.9299 | 4.6154 | 1.2566 | 20.0843
2010-07-03 | 17:52 | 0 | 16.235 | 0 | 3 | 0 | 60.93 | 60.28 | 38.256 | 38.184 | 42.98 | 25.703 | 1.159 | 1 | 0 | 54.894 | 53.036 | 41.875 | 21.054 | 0 | 0 | 50.513 | 29.366 | [5 empty] | 0 | 22.746 | 2 | 6.2589 | 5.8742 | 4.93 | 4.6154 | 1.2588 | 20.1122
2010-07-03 | 17:53 | 0 | 16.235 | 0 | 2 | 0 | 60.773 | 60.346 | 38.49 | 38.373 | 43.073 | 25.727 | 1.237 | 2 | 0 | 54.917 | 53.013 | 41.899 | 21.078 | 0 | 0 | 50.49 | 29.366 | [5 empty] | 0 | 22.4 | 3 | 6.2362 | 5.8526 | 4.9291 | 4.6154 | 1.2372 | 19.8393
2010-07-03 | 17:54 | 0 | 16.235 | 0 | 3 | 0 | 60.773 | 60.346 | 38.583 | 38.562 | 43.025 | 25.823 | 1.159 | 1 | 0 | 54.938 | 53.013 | 41.922 | 21.174 | 0 | 0 | 50.445 | 29.366 | [5 empty] | 0 | 22.211 | 4 | 6.2589 | 5.8742 | 4.93 | 4.6154 | 1.2588 | 20.1122
2010-07-03 | 17:55 | 1 | 16.257 | 0 | 2 | 0 | 60.818 | 60.303 | 38.796 | 38.748 | 43.121 | 25.536 | 1.085 | 1 | 0 | 54.917 | 53.036 | 41.944 | 21.128 | 0 | 0 | 50.49 | 29.413 | [5 empty] | 16.257 | 22.07 | 5 | 6.2804 | 5.8947 | 4.9309 | 4.6154 | 1.2793 | 20.3694
2010-07-03 | 17:56 | 0 | 16.202 | 0 | 3 | 0 | 61.147 | 60.362 | 38.834 | 38.834 | 43.511 | 25.406 | 1.077 | 2 | 0 | 54.933 | 53.008 | 41.963 | 21.167 | 0 | 0 | 50.438 | 29.383 | [5 empty] | 0 | 22.313 | 6 | 6.2828 | 5.8969 | 4.931 | 4.6154 | 1.2815 | 20.3971
2010-07-03 | 17:57 | 0 | 16.262 | 0 | 3 | 0 | 61.001 | 60.577 | 38.964 | 39.035 | 43.054 | 25.394 | 1.087 | 1 | 0 | 54.99 | 53.064 | 41.997 | 21.034 | 0 | 0 | 50.45 | 29.442 | [5 empty] | 0 | 21.966 | 7 | 6.2799 | 5.8941 | 4.9309 | 4.6154 | 1.2787 | 20.3624
2010-07-03 | 17:58 | 0 | 16.232 | 0 | 2 | 0 | 60.974 | 60.481 | 38.935 | 39.052 | 43.494 | 25.414 | 0.979 | 2 | 0 | 54.985 | 53.013 | 42.013 | 21.051 | 0 | 0 | 50.466 | 29.435 | [5 empty] | 0 | 21.922 | 8 | 6.3113 | 5.924 | 4.9321 | 4.6154 | 1.3086 | 20.7346
2010-07-03 | 17:59 | 1 | 16.232 | 0 | 2 | 0 | 61.154 | 60.458 | 38.935 | 39.1 | 43.025 | 25.558 | 1.005 | 1 | 0 | 55.008 | 53.036 | 42.037 | 21.076 | 0 | 0 | 50.466 | 29.459 | [5 empty] | 16.232 | 22.054 | 9 | 6.3037 | 5.9168 | 4.9318 | 4.6154 | 1.3014 | 20.6454
2010-07-03 | 18:00 | 0 | 16.207 | 0 | 3 | 0 | 61.355 | 60.415 | 38.865 | 39.124 | 43.001 | 25.534 | 0.904 | 1 | 0 | 55.008 | 53.036 | 42.037 | 21.196 | 0 | 0 | 50.422 | 29.484 | [5 empty] | 0 | 22.231 | 10 | 6.3332 | 5.9448 | 4.933 | 4.6154 | 1.3294 | 20.9909
2010-07-03 | 18:01 | 0 | 16.232 | 0 | 2 | 0 | 61.962 | 60.661 | 38.724 | 39.031 | 42.836 | 25.75 | 1.005 | 2 | 0 | 55.032 | 53.036 | 42.061 | 21.172 | 0 | 0 | 50.466 | 29.484 | [5 empty] | 0 | 22.931 | 11 | 6.3037 | 5.9168 | 4.9318 | 4.6154 | 1.3014 | 20.6454
2010-07-03 | 18:02 | 0 | 16.202 | 0 | 2 | 1 | 62.74 | 60.992 | 38.483 | 38.93 | 42.363 | 25.6 | 0.948 | 1 | 0 | 54.98 | 53.031 | 42.009 | 21.167 | 0 | 0 | 50.438 | 29.455 | [5 empty] | 0 | 23.81 | 12 | 6.3203 | 5.9326 | 4.9325 | 4.6154 | 1.3172 | 20.8408
2010-07-03 | 18:03 | 1 | 16.225 | 0 | 2 | 0 | 63.705 | 61.597 | 38.32 | 38.765 | 40.27 | 25.914 | 1.051 | 2 | 0 | 55.004 | 53.008 | 42.056 | 21.047 | 0 | 0 | 50.438 | 29.455 | [5 empty] | 16.225 | 24.94 | 0 | 6.2903 | 5.9041 | 4.9313 | 4.6154 | 1.2887 | 20.4869
2010-07-03 | 18:04 | 0 | 16.232 | 0 | 2 | 0 | 64.406 | 62.366 | 38.112 | 38.607 | 41.992 | 25.919 | 0.956 | 1 | 0 | 55.053 | 53.013 | 42.085 | 21.005 | 0 | 0 | 50.49 | 29.484 | [5 empty] | 0 | 25.799 | 1 | 6.318 | 5.9304 | 2.817 | 2.5 | 3.4304 | 54.2952
2010-07-03 | 18:05 | 0 | 16.202 | 0 | 2 | 0 | 65.811 | 62.986 | 37.732 | 38.342 | 28.685 | 25.696 | 1.051 | 1 | 0 | 55.048 | 53.008 | 42.032 | 21.216 | 0 | 0 | 50.438 | 29.479 | [5 empty] | 0 | 27.469 | 2 | 6.2903 | 5.9041 | 2.8159 | 2.5 | 3.4041 | 54.116
2010-07-03 | 18:06 | 0 | 16.225 | 0 | 2 | 0 | 53.559 | 63.682 | 37.308 | 38.131 | 15.536 | 25.769 | 0.873 | 1 | 0 | 55.048 | 53.008 | 42.032 | 21.191 | 0 | 0 | 50.417 | 29.479 | [5 empty] | 0 | 15.428 | 3 | 6.3422 | 5.9534 | 2.818 | 2.5 | 3.4534 | 54.4506
2010-07-03 | 18:07 | 0 | 16.202 | 0 | 2 | 0 | 44.501 | 63.1 | 37.098 | 37.684 | 9.929 | 25.96 | 0.773 | 0 | 0 | 55.095 | 53.008 | 42.032 | 21.287 | 0 | 0 | 50.394 | 29.479 | [5 empty] | 0 | 6.817 | 4 | 6.3713 | 5.981 | 2.8192 | 2.5 | 3.481 | 54.6361
2010-07-03 | 18:08 | 0 | 16.225 | 0 | 1 | 0 | 41.281 | 51.93 | 36.885 | 37.356 | 7.928 | 26.105 | 0.796 | 0 | 0 | 55.118 | 53.008 | 42.009 | 21.167 | 0 | 0 | 50.417 | 29.455 | [5 empty] | 0 | 3.925 | 5 | 6.3646 | 5.9747 | 2.8189 | 2.5 | 3.4747 | 54.5936
2010-07-03 | 18:09 | 0 | 16.202 | 0 | 2 | 0 | 39.777 | 44.797 | 36.557 | 37.143 | 5.835 | 26.13 | 0.822 | 0 | 0 | 55.139 | 52.985 | 42.032 | 21.167 | 0 | 0 | 50.485 | 29.455 | [5 empty] | 0 | 2.634 | 6 | 6.357 | 5.9675 | 2.8186 | 2.5 | 3.4675 | 54.5454
2010-07-03 | 18:10 | 0 | 16.169 | 0 | 2 | 0 | 38.875 | 41.791 | 36.337 | 36.854 | 5.446 | 26.073 | 0.739 | 1 | 0 | 55.088 | 52.954 | 41.954 | 21.255 | 0 | 0 | 50.387 | 29.447 | [5 empty] | 0 | 2.021 | 7 | 6.3812 | 5.9904 | 2.8196 | 2.5 | 3.4904 | 54.6989
2010-07-03 | 18:11 | 0 | 16.169 | 0 | 1 | 0 | 38.265 | 40.262 | 36.127 | 36.643 | 5.219 | 25.978 | 0.866 | 0 | 0 | 55.041 | 52.908 | 41.954 | 21.11 | 0 | 0 | 50.364 | 29.518 | [5 empty] | 0 | 1.622 | 8 | 6.3442 | 5.9553 | 2.8181 | 2.5 | 3.4553 | 54.4636
2010-07-03 | 18:12 | 0 | 16.225 | 0 | 2 | 0 | 37.78 | 39.306 | 36.227 | 36.509 | 5.327 | 25.914 | 0.773 | 0 | 0 | 55.004 | 52.961 | 41.963 | 21.142 | 0 | 0 | 50.394 | 29.55 | [5 empty] | 0 | 1.271 | 9 | 6.3713 | 5.981 | 2.8192 | 2.5 | 3.481 | 54.6361
2010-07-03 | 18:13 | 0 | 16.202 | 0 | 2 | 0 | 37.38 | 38.624 | 36.11 | 36.392 | 3.911 | 25.794 | 0.796 | 0 | 0 | 54.91 | 52.938 | 41.915 | 21.167 | 0 | 0 | 50.394 | 29.55 | [5 empty] | 0 | 0.988 | 10 | 6.3646 | 5.9747 | 2.8189 | 2.5 | 3.4747 | 54.5936
2010-07-03 | 18:14 | 0 | 16.202 | 0 | 1 | 0 | 37.002 | 37.99 | 35.5 | 36.485 | 3.681 | 25.745 | 0.696 | 0 | 0 | 54.796 | 52.938 | 41.891 | 20.877 | 0 | 0 | 50.417 | 29.528 | [5 empty] | 0 | 0.517 | 11 | 6.3937 | 6.0023 | 2.8201 | 2.5 | 3.5023 | 54.7779
2010-07-03 | 18:15 | 0 | 16.169 | 0 | 2 | 0 | 36.737 | 37.49 | 34.88 | 36.055 | 30.001 | 25.568 | 0.814 | 0 | 0 | 54.674 | 52.863 | 41.836 | 21.064 | 0 | 0 | 50.387 | 29.496 | [5 empty] | 0 | 0.682 | 12 | 6.3594 | 5.9697 | 2.8187 | 2.5 | 3.4697 | 54.5603
2010-07-03 | 18:16 | 0 | 16.192 | 0 | 2 | 0 | 56.412 | 37.091 | 34.34 | 35.445 | 21.495 | 25.445 | 0.716 | 0 | 0 | 54.597 | 52.901 | 41.832 | 21.181 | 0 | 0 | 50.403 | 29.54 | [5 empty] | 0 | 20.967 | 13 | 6.3879 | 5.9968 | 2.8199 | 2.5 | 3.4968 | 54.7412
2010-07-03 | 18:17 | 0 | 16.235 | 0 | 2 | 0 | 48.606 | 39.521 | 33.976 | 34.916 | 7.767 | 25.367 | 0.657 | 1 | 0 | 54.523 | 52.964 | 41.777 | 21.128 | 0 | 0 | 50.417 | 29.484 | [5 empty] | 0 | 13.69 | 14 | 6.4051 | 6.0131 | 2.8205 | 2.5 | 3.5131 | 54.8493
2010-07-03 | 18:18 | 0 | 16.209 | 0 | 1 | 0 | 39.686 | 53.605 | 33.553 | 34.4 | 7.491 | 25.247 | 0.835 | 0 | 0 | 54.429 | 52.849 | 41.707 | 21.248 | 0 | 0 | 50.258 | 29.484 | [5 empty] | 0 | 5.286 | 15 | 6.3532 | 5.9639 | 2.8184 | 2.5 | 3.4639 | 54.5213
2010-07-03 | 18:19 | 0 | 16.235 | 0 | 2 | 0 | 36.679 | 45.901 | 33.249 | 33.952 | 3.138 | 25.124 | 0.709 | 0 | 0 | 54.362 | 52.87 | 41.777 | 21.128 | 0 | 0 | 50.303 | 29.533 | [5 empty] | 0 | 2.727 | 16 | 6.3899 | 5.9987 | 2.8199 | 2.5 | 3.4987 | 54.754
2010-07-03 | 18:20 | 0 | 16.209 | 0 | 2 | 0 | 35.364 | 39.499 | 32.943 | 33.577 | 2.504 | 24.98 | 0.683 | 0 | 0 | 54.271 | 52.803 | 41.731 | 21.128 | 0 | 0 | 50.279 | 29.557 | [5 empty] | 0 | 1.787 | 17 | 6.3975 | 6.0059 | 2.8202 | 2.5 | 3.5059 | 54.8017
2010-07-03 | 18:21 | 0 | 16.184 | 0 | 2 | 0 | 34.541 | 36.844 | 32.708 | 33.225 | 1.721 | 24.958 | 0.631 | 0 | 0 | 54.247 | 52.826 | 41.707 | 21.128 | 0 | 0 | 50.258 | 29.508 | [5 empty] | 0 | 1.316 | 18 | 6.4127 | 6.0203 | 2.8209 | 2.5 | 3.5203 | 54.8968
2010-07-03 | 18:22 | 1 | 16.235 | 1 | 11 | 0 | 43.657 | 35.364 | 33.108 | 44.893 | 48.79 | 24.908 | 0.657 | 0 | 0 | 45.03 | 52.803 | 47.047 | 21.199 | 0 | 0 | 50.279 | 29.388 | [5 empty] | 16.235 | -1.236 | 19 | 6.4051 | 6.0131 | 2.8205 | 2.5 | 3.5131 | 54.8493
2010-07-03 | 18:23 | 1 | 16.209 | 0 | 15 | 0 | 57.316 | 35.222 | 37.454 | 48.881 | 55.05 | 24.837 | 0.582 | 2 | 0 | 57.427 | 52.161 | 51.059 | 21.007 | 0 | 0 | 50.188 | 29.003 | [5 empty] | 16.209 | 8.435 | 20 | 6.4269 | 6.0339 | 2.8214 | 2.5 | 3.5339 | 54.9859
2010-07-03 | 18:24 | 1 | 16.209 | 0 | 14 | 0 | 66.485 | 35.222 | 42.272 | 55.484 | 57.069 | 24.619 | 0.505 | 2 | 0 | 66.259 | 52.137 | 56.15 | 21.152 | 0 | 0 | 50.212 | 31.676 | [5 empty] | 16.209 | 11.001 | 21 | 6.4493 | 6.0552 | 2.8223 | 2.5 | 3.5552 | 55.1252
2010-07-03 | 18:25 | 1 | 16.179 | 0 | 15 | 0 | 71.025 | 35.122 | 45.392 | 59.732 | 57.601 | 24.59 | 0.474 | 1 | 0 | 70.806 | 52.775 | 59.62 | 21.218 | 0 | 0 | 50.23 | 35.404 | [5 empty] | 16.179 | 11.293 | 22 | 6.4584 | 6.0638 | 2.8227 | 2.5 | 3.5638 | 55.181
2010-07-03 | 18:26 | 1 | 16.179 | 0 | 15 | 1 | 72.848 | 35.029 | 47.227 | 62.131 | 58.902 | 24.519 | 0.526 | 0 | 1 | 72.783 | 53.83 | 61.816 | 21.314 | 0 | 0 | 50.298 | 38.177 | [5 empty] | 16.179 | 10.717 | 23 | 6.4432 | 6.0494 | 2.8221 | 2.5 | 3.5494 | 55.0873
2010-07-03 | 18:27 | 0 | 16.209 | 0 | 14 | 0 | 73.711 | 34.868 | 48.468 | 63.548 | 61.238 | 24.474 | 0.657 | 1 | 0 | 73.731 | 54.912 | 63.233 | 21.128 | 0 | 0 | 50.555 | 40.203 | [5 empty] | 0 | 10.163 | 0 | 6.4051 | 6.0131 | 2.8205 | 2.5 | 3.5131 | 54.8493
2010-07-03 | 18:28 | 1 | 16.179 | 1 | 13 | 0 | 73.925 | 37.05 | 48.51 | 64.461 | 58.632 | 24.398 | 0.703 | 0 | 0 | 74.1 | 55.802 | 64.148 | 21.145 | 0 | 0 | 50.849 | 41.609 | [5 empty] | 16.179 | 9.464 | 1 | 6.3917 | 6.0004 | 3.6533 | 3.3333 | 2.6671 | 41.7273
2010-07-03 | 18:29 | 0 | 16.154 | 0 | 2 | 0 | 70.981 | 64.461 | 36.579 | 64.349 | 56.661 | 24.349 | 0.729 | 0 | 0 | 72.3 | 56.592 | 63.317 | 21.194 | 0 | 0 | 50.826 | 41.889 | [5 empty] | 0 | 6.632 | 2 | 6.3841 | 5.9932 | 3.653 | 3.3333 | 2.6599 | 41.664
2010-07-03 | 18:30 | 0 | 16.204 | 0 | 1 | 0 | 75.178 | 69.86 | 33.196 | 53.416 | 29.07 | 24.276 | 0.678 | 0 | 0 | 69.576 | 57.087 | 59.933 | 21.098 | 0 | 0 | 51.4 | 41.631 | [5 empty] | 0 | 21.762 | 3 | 6.399 | 6.0073 | 3.6536 | 3.3333 | 2.674 | 41.7879
2010-07-03 | 18:31 | 0 | 16.204 | 0 | 2 | 0 | 66.793 | 69.619 | 32.466 | 39.141 | 17.637 | 24.349 | 0.678 | 0 | 0 | 67.466 | 57.4 | 56.257 | 21.123 | 0 | 0 | 51.972 | 41.186 | [5 empty] | 0 | 27.652 | 4 | 6.399 | 6.0073 | 3.6536 | 3.3333 | 2.674 | 41.7879
2010-07-03 | 18:32 | 0 | 16.204 | 0 | 2 | 0 | 54.562 | 70.806 | 32.081 | 34.113 | 12.157 | 24.325 | 0.577 | 1 | 0 | 65.942 | 57.601 | 53.44 | 21.169 | 0 | 0 | 52.338 | 40.714 | [5 empty] | 0 | 20.449 | 5 | 6.4284 | 6.0353 | 3.6548 | 3.3333 | 2.702 | 42.0316
2010-07-03 | 18:33 | 0 | 16.147 | 0 | 2 | 0 | 42.87 | 63.961 | 31.664 | 32.649 | 11.342 | 24.519 | 0.526 | 0 | 0 | 64.864 | 57.758 | 51.467 | 21.074 | 0 | 0 | 52.59 | 40.246 | [5 empty] | 0 | 10.221 | 6 | 6.4432 | 6.0494 | 3.6554 | 3.3333 | 2.7161 | 42.1539
2010-07-03 | 18:34 | 0 | 16.121 | 0 | 1 | 0 | 37.347 | 52.606 | 31.303 | 32.073 | 7.553 | 24.653 | 0.567 | 0 | 0 | 64.118 | 57.863 | 49.969 | 21.211 | 0 | 0 | 52.791 | 39.767 | [5 empty] | 0 | 5.274 | 7 | 6.4313 | 6.0381 | 3.6549 | 3.3333 | 2.7047 | 42.0557
2010-07-03 | 18:35 | 0 | 16.172 | 0 | 2 | 0 | 35.069 | 43.08 | 31.159 | 31.568 | 5.577 | 24.678 | 0.644 | 0 | 0 | 63.534 | 57.909 | 48.87 | 21.186 | 0 | 0 | 52.929 | 39.392 | [5 empty] | 0 | 3.501 | 8 | 6.4089 | 6.0167 | 3.654 | 3.3333 | 2.6834 | 41.8702
2010-07-03 | 18:36 | 0 | 16.197 | 0 | 2 | 0 | 33.847 | 38.193 | 31.038 | 31.23 | 4.287 | 24.847 | 0.593 | 0 | 0 | 63.073 | 57.939 | 47.959 | 21.042 | 0 | 0 | 53.027 | 38.997 | [5 empty] | 0 | 2.617 | 9 | 6.4237 | 6.0309 | 3.6546 | 3.3333 | 2.6975 | 41.9932
2010-07-03 | 18:37 | 0 | 16.104 | 0 | 2 | 0 | 32.89 | 35.71 | 30.781 | 30.997 | 3.658 | 24.71 | 0.417 | 0 | 0 | 62.651 | 57.989 | 47.206 | 21.12 | 0 | 0 | 53.122 | 38.578 | [5 empty] | 0 | 1.893 | 10 | 6.475 | 6.0796 | 3.6567 | 3.3333 | 2.7462 | 42.4132
2010-07-03 | 18:38 | 0 | 16.126 | 0 | 2 | 0 | 32.299 | 34.325 | 30.563 | 30.828 | 5 | 24.756 | 0.672 | 0 | 0 | 62.382 | 57.989 | 46.771 | 21 | 0 | 0 | 53.192 | 38.272 | [5 empty] | 0 | 1.471 | 11 | 6.4007 | 6.009 | 3.6537 | 3.3333 | 2.6757 | 41.8025
2010-07-03 | 18:39 | 0 | 16.126 | 0 | 2 | 0 | 31.816 | 33.268 | 30.563 | 30.636 | 3.936 | 24.734 | 0.52 | 0 | 0 | 62.092 | 58.012 | 46.358 | 21.047 | 0 | 0 | 53.213 | 37.945 | [5 empty] | 0 | 1.18 | 12 | 6.445 | 6.0511 | 3.6555 | 3.3333 | 2.7177 | 42.1682
2010-07-03 | 18:40 | 0 | 16.104 | 0 | 2 | 0 | 43.138 | 32.539 | 30.683 | 30.516 | 30.877 | 24.612 | 0.469 | 0 | 0 | 61.845 | 57.989 | 46.106 | 21.071 | 0 | 0 | 53.237 | 37.662 | [5 empty] | 0 | 12.622 | 13 | 6.4598 | 6.0652 | 3.6561 | 3.3333 | 2.7318 | 42.2898
2010-07-03 | 18:41 | 1 | 16.126 | 0 | 2 | 0 | 57.204 | 34.443 | 30.612 | 30.636 | 32.49 | 24.565 | 0.495 | 0 | 0 | 61.619 | 58.032 | 45.945 | 21.24 | 0 | 0 | 53.26 | 37.38 | [5 empty] | 16.126 | 26.568 | 14 | 6.4523 | 6.058 | 3.6558 | 3.3333 | 2.7247 | 42.2279
2010-07-03 | 18:42 | 0 | 16.152 | 0 | 2 | 0 | 59.513 | 51.885 | 30.347 | 30.636 | 33.361 | 24.47 | 0.544 | 0 | 0 | 61.396 | 57.989 | 45.831 | 21.24 | 0 | 0 | 53.283 | 37.122 | [5 empty] | 0 | 28.877 | 15 | 6.438 | 6.0444 | 3.6552 | 3.3333 | 2.7111 | 42.1108
2010-07-03 | 18:43 | 0 | 16.126 | 0 | 2 | 0 | 60.433 | 57.651 | 30.129 | 30.443 | 33.785 | 24.421 | 0.595 | 1 | 0 | 61.218 | 58.032 | 45.717 | 21.12 | 0 | 0 | 53.283 | 36.887 | [5 empty] | 0 | 29.99 | 16 | 6.4231 | 6.0303 | 3.6546 | 3.3333 | 2.697 | 41.9884
2010-07-03 | 18:44 | 1 | 16.126 | 0 | 3 | 1 | 60.588 | 59.109 | 29.962 | 30.178 | 34.067 | 24.347 | 0.52 | 2 | 0 | 61.015 | 57.989 | 45.67 | 21.169 | 0 | 0 | 53.283 | 36.65 | [5 empty] | 16.126 | 30.41 | 17 | 6.445 | 6.0511 | 3.6555 | 3.3333 | 2.7177 | 42.1682
2010-07-03 | 18:45 | 0 | 16.096 | 0 | 2 | 0 | 60.718 | 59.643 | 29.812 | 29.859 | 34.414 | 24.295 | 0.464 | 1 | 0 | 60.764 | 57.939 | 45.618 | 21.066 | 0 | 0 | 53.255 | 36.411 | [5 empty] | 0 | 30.859 | 0 | 6.4613 | 6.0666 | 3.6562 | 3.3333 | 2.7332 | 42.3017
2010-07-03 | 18:46 | 0 | 16.126 | 0 | 2 | 0 | 60.588 | 59.94 | 29.962 | 29.768 | 34.677 | 24.396 | 0.621 | 2 | 0 | 60.634 | 58.012 | 45.647 | 21.336 | 0 | 0 | 53.283 | 36.251 | [5 empty] | 0 | 30.82 | 1 | 6.4156 | 6.0231 | 5.7755 | 5.4545 | 0.56856 | 8.8622
2010-07-03 | 18:47 | 1 | 16.096 | 0 | 2 | 0 | 60.675 | 60.045 | 30.124 | 29.763 | 34.459 | 24.462 | 0.539 | 2 | 0 | 60.472 | 58.005 | 45.618 | 21.186 | 0 | 0 | 53.255 | 36.036 | [5 empty] | 16.096 | 30.912 | 2 | 6.4394 | 6.0458 | 5.7765 | 5.4545 | 0.59126 | 9.1818
2010-07-03 | 18:48 | 0 | 16.096 | 0 | 2 | 0 | 60.606 | 60.045 | 30.367 | 29.933 | 35.165 | 24.511 | 0.616 | 2 | 0 | 60.314 | 58.005 | 45.551 | 20.897 | 0 | 0 | 53.255 | 35.847 | [5 empty] | 0 | 30.673 | 3 | 6.417 | 6.0245 | 5.7756 | 5.4545 | 0.56995 | 8.8818
2010-07-03 | 18:49 | 0 | 16.096 | 0 | 3 | 0 | 60.494 | 60.091 | 30.558 | 30.197 | 35.471 | 24.582 | 0.438 | 1 | 0 | 60.202 | 58.028 | 45.595 | 21.066 | 0 | 0 | 53.279 | 35.682 | [5 empty] | 0 | 30.297 | 4 | 6.4689 | 6.0738 | 5.7777 | 5.4545 | 0.61922 | 9.5723
2010-07-03 | 18:50 | 0 | 16.096 | 0 | 2 | 0 | 60.583 | 60.068 | 30.776 | 30.367 | 35.895 | 24.656 | 0.49 | 2 | 0 | 60.091 | 58.028 | 45.618 | 21.14 | 0 | 0 | 53.302 | 35.519 | [5 empty] | 0 | 30.216 | 5 | 6.4537 | 6.0594 | 5.7771 | 5.4545 | 0.60482 | 9.3717
2010-07-03 | 18:51 | 1 | 16.121 | 0 | 2 | 0 | 60.428 | 60.045 | 31.041 | 30.533 | 36.363 | 24.705 | 0.49 | 2 | 0 | 60.024 | 58.005 | 45.595 | 21.186 | 0 | 0 | 53.302 | 35.378 | [5 empty] | 16.121 | 29.895 | 6 | 6.4537 | 6.0594 | 5.7771 | 5.4545 | 0.60482 | 9.3717
2010-07-03 | 18:52 | 0 | 16.096 | 0 | 2 | 0 | 60.405 | 60.068 | 31.33 | 30.776 | 35.847 | 24.85 | 0.539 | 2 | 0 | 59.956 | 58.073 | 45.665 | 21.066 | 0 | 0 | 53.302 | 35.258 | [5 empty] | 0 | 29.629 | 7 | 6.4394 | 6.0458 | 5.7765 | 5.4545 | 0.59126 | 9.1818
2010-07-03 | 18:53 | 0 | 16.121 | 0 | 2 | 0 | 60.449 | 59.956 | 31.617 | 31.063 | 37.021 | 24.752 | 0.464 | 1 | 0 | 59.89 | 58.073 | 45.618 | 21.282 | 0 | 0 | 53.302 | 35.12 | [5 empty] | 0 | 29.386 | 8 | 6.4613 | 6.0666 | 5.7774 | 5.4545 | 0.61202 | 9.4721
2010-07-03 | 18:54 | 1 | 16.121 | 0 | 3 | 0 | 60.024 | 59.933 | 31.907 | 31.426 | 37.445 | 24.872 | 0.642 | 2 | 0 | 59.821 | 58.096 | 45.595 | 21.356 | 0 | 0 | 53.302 | 35 | [5 empty] | 16.121 | 28.598 | 9 | 6.4094 | 6.0173 | 5.7753 | 5.4545 | 0.56275 | 8.78
2010-07-03 | 18:55 | 0 | 16.089 | 0 | 2 | 1 | 60.241 | 59.748 | 32.044 | 31.708 | 37.768 | 24.769 | 0.405 | 2 | 0 | 59.725 | 58.066 | 45.588 | 21.275 | 0 | 0 | 53.225 | 34.828 | [5 empty] | 0 | 28.533 | 10 | 6.4785 | 6.0829 | 5.7781 | 5.4545 | 0.62835 | 9.6991
2010-07-03 | 18:56 | 0 | 16.121 | 0 | 3 | 0 | 59.89 | 59.709 | 32.341 | 31.956 | 38.081 | 25.016 | 0.642 | 2 | 0 | 59.664 | 58.005 | 45.623 | 21.14 | 0 | 0 | 53.26 | 34.792 | [5 empty] | 0 | 27.934 | 0 | 6.4094 | 6.0173 | 5.7753 | 5.4545 | 0.56275 | 8.78
2010-07-03 | 18:57 | 1 | 16.172 | 0 | 2 | 0 | 60.321 | 59.762 | 32.63 | 32.198 | 38.435 | 25.164 | 0.562 | 1 | 0 | 59.664 | 58.094 | 45.663 | 21.324 | 0 | 0 | 53.209 | 34.668 | [5 empty] | 16.172 | 28.123 | 1 | 6.4327 | 6.0394 | 5.3217 | 5 | 1.0394 | 16.1585
2010-07-03 | 18:58 | 0 | 16.197 | 0 | 2 | 0 | 60.613 | 59.897 | 32.936 | 32.392 | 38.765 | 25.188 | 0.487 | 2 | 0 | 59.627 | 58.123 | 45.738 | 21.02 | 0 | 0 | 53.283 | 34.629 | [5 empty] | 0 | 28.221 | 2 | 6.4546 | 6.0602 | 5.3226 | 5 | 1.0602 | 16.4255
2010-07-03 | 18:59 | 0 | 16.139 | 0 | 3 | 0 | 60.314 | 60.091 | 33.256 | 32.74 | 39.016 | 25.325 | 0.454 | 2 | 0 | 59.529 | 58.117 | 45.707 | 21.083 | 0 | 0 | 53.276 | 34.526 | [5 empty] | 0 | 27.574 | 3 | 6.4642 | 6.0693 | 5.3229 | 5 | 1.0693 | 16.5424
2010-07-03 | 19:00 | 0 | 16.139 | 0 | 2 | 0 | 60.583 | 60.002 | 33.656 | 33.07 | 39.298 | 25.325 | 0.276 | 1 | 0 | 59.463 | 58.117 | 45.707 | 21.204 | 0 | 0 | 53.276 | 34.409 | [5 empty] | 0 | 27.513 | 4 | 6.516 | 6.1186 | 5.325 | 5 | 1.1186 | 17.1669
2010-07-03 | 19:01 | 1 | 16.139 | 0 | 3 | 0 | 60.36 | 60.068 | 34.058 | 33.421 | 39.581 | 25.325 | 0.302 | 2 | 0 | 59.372 | 58.117 | 45.754 | 21.228 | 0 | 0 | 53.3 | 34.337 | [5 empty] | 16.139 | 26.939 | 5 | 6.5085 | 6.1114 | 5.3247 | 5 | 1.1114 | 17.0763
2010-07-03 | 19:02 | 0 | 16.164 | 1 | 2 | 0 | 60.383 | 60.002 | 34.479 | 33.916 | 39.908 | 25.252 | 0.302 | 2 | 0 | 59.306 | 58.139 | 45.777 | 21.253 | 0 | 0 | 53.323 | 34.268 | [5 empty] | 0 | 26.467 | 6 | 6.5085 | 6.1114 | 5.3247 | 5 | 1.1114 | 17.0763
2010-07-03 | 19:03 | 0 | 16.109 | 0 | 2 | 0 | 60.399 | 59.817 | 34.873 | 34.309 | 40.093 | 25.463 | 0.397 | 1 | 0 | 59.21 | 58.112 | 45.773 | 21.248 | 0 | 0 | 53.295 | 34.122 | [5 empty] | 0 | 26.09 | 7 | 6.4808 | 6.0851 | 5.3236 | 5 | 1.0851 | 16.7435
2010-07-03 | 19:04 | 1 | 16.109 | 0 | 3 | 0 | 60.198 | 59.906 | 35.297 | 34.756 | 40.468 | 25.463 | 0.345 | 2 | 0 | 59.121 | 58.112 | 45.656 | 21.029 | 0 | 0 | 53.248 | 34.029 | [5 empty] | 16.109 | 25.442 | 8 | 6.4959 | 6.0995 | 5.3242 | 5 | 1.0995 | 16.926
2010-07-03 | 19:05 | 0 | 16.114 | 0 | 2 | 0 | 60.337 | 59.91 | 35.56 | 35.184 | 40.427 | 25.541 | 0.302 | 2 | 0 | 59.105 | 58.162 | 45.801 | 21.228 | 0 | 0 | 53.253 | 33.986 | [5 empty] | 0 | 25.153 | 9 | 6.5085 | 6.1114 | 5.3247 | 5 | 1.1114 | 17.0763
2010-07-03 | 19:06 | 0 | 16.139 | 0 | 2 | 0 | 60.426 | 59.933 | 35.866 | 35.49 | 40.262 | 25.637 | 0.402 | 1 | 0 | 59.013 | 58.117 | 45.845 | 21.302 | 0 | 0 | 53.23 | 33.916 | [5 empty] | 0 | 24.936 | 10 | 6.4793 | 6.0837 | 5.3236 | 5 | 1.0837 | 16.7259
2010-07-03 | 19:07 | 0 | 16.134 | 0 | 3 | 1 | 60.645 | 60.04 | 36.05 | 35.792 | 40.492 | 25.607 | 0.345 | 2 | 0 | 58.92 | 58.089 | 45.817 | 21.512 | 0 | 0 | 53.202 | 33.816 | [5 empty] | 0 | 24.853 | 11 | 6.4959 | 6.0995 | 5.3242 | 5 | 1.0995 | 16.926
2010-07-03 | 19:08 | 1 | 16.134 | 0 | 2 | 0 | 60.579 | 59.995 | 36.285 | 36.072 | 41.078 | 25.632 | 0.322 | 1 | 0 | 58.874 | 58.089 | 45.817 | 21.439 | 0 | 0 | 53.181 | 33.768 | [5 empty] | 16.134 | 24.507 | 0 | 6.5026 | 6.1059 | 5.3245 | 5 | 1.1059 | 17.0065
2010-07-03 | 19:09 | 0 | 16.109 | 0 | 2 | 0 | 60.51 | 60.04 | 36.45 | 36.237 | 41.243 | 25.585 | 0.196 | 2 | 0 | 58.74 | 58.066 | 45.794 | 21.417 | 0 | 0 | 53.181 | 33.699 | [5 empty] | 0 | 24.273 | 1 | 6.5393 | 6.1407 | 4.326 | 4 | 2.1407 | 32.7365
2010-07-03 | 19:10 | 0 | 16.109 | 0 | 2 | 0 | 60.645 | 60.086 | 36.543 | 36.402 | 41.384 | 25.705 | 0.17 | 1 | 0 | 58.762 | 58.112 | 45.864 | 21.343 | 0 | 0 | 53.202 | 33.627 | [5 empty] | 0 | 24.243 | 2 | 6.5469 | 6.1479 | 4.3263 | 4 | 2.1479 | 32.8086
2010-07-03 | 19:11 | 0 | 16.109 | 0 | 3 | 0 | 60.937 | 60.221 | 36.636 | 36.567 | 41.855 | 25.656 | 0.144 | 2 | 0 | 58.717 | 58.112 | 45.864 | 21.488 | 0 | 0 | 53.181 | 33.558 | [5 empty] | 0 | 24.37 | 3 | 6.5545 | 6.1551 | 4.3266 | 4 | 2.1551 | 32.8805
2010-07-03 | 19:12 | 1 | 16.109 | 0 | 2 | 0 | 60.96 | 60.355 | 36.684 | 36.636 | 41.69 | 25.85 | 0.067 | 1 | 0 | 58.694 | 58.112 | 45.91 | 21.439 | 0 | 0 | 53.111 | 33.51 | [5 empty] | 16.109 | 24.324 | 4 | 6.5769 | 6.1765 | 4.3275 | 4 | 2.1765 | 33.0925
2010-07-03 | 19:13 | 0 | 16.134 | 0 | 2 | 0 | 61.026 | 60.533 | 36.753 | 36.732 | 41.456 | 25.897 | -0.059 | 2 | 0 | 58.628 | 58.089 | 45.931 | 21.633 | 0 | 0 | 53.111 | 33.464 | [5 empty] | 0 | 24.294 | 5 | 6.6136 | 6.2113 | 4.329 | 4 | 2.2113 | 33.4362
2010-07-03 | 19:14 | 0 | 16.099 | 0 | 3 | 0 | 61.129 | 60.435 | 36.768 | 36.744 | 41.774 | 25.767 | 0.008 | 1 | 0 | 58.573 | 58.057 | 45.922 | 21.527 | 0 | 0 | 53.078 | 33.383 | [5 empty] | 0 | 24.385 | 6 | 6.5941 | 6.1928 | 4.3282 | 4 | 2.1928 | 33.2539
2010-07-03 | 19:15 | 0 | 16.084 | 0 | 2 | 0 | 61.252 | 60.602 | 36.825 | 36.825 | 40.327 | 25.946 | 0.144 | 1 | 0 | 58.559 | 58.066 | 45.931 | 21.368 | 0 | 0 | 53.043 | 33.323 | [5 empty] | 0 | 24.427 | 7 | 6.5545 | 6.1551 | 4.3266 | 4 | 2.1551 | 32.8805
2010-07-03 | 19:16 | 1 | 16.109 | 0 | 2 | 0 | 61.542 | 60.645 | 36.801 | 36.825 | 41.243 | 26.017 | -0.033 | 2 | 0 | 58.559 | 58.066 | 45.917 | 21.427 | 0 | 0 | 52.98 | 33.285 | [5 empty] | 16.109 | 24.717 | 8 | 6.606 | 6.2041 | 4.3287 | 4 | 2.2041 | 33.3656
2010-07-03 | 19:17 | 0 | 16.069 | 0 | 2 | 0 | 61.971 | 60.739 | 36.761 | 36.737 | 40.872 | 25.904 | -0.198 | 1 | 0 | 58.473 | 58.048 | 45.892 | 21.473 | 0 | 0 | 52.999 | 33.187 | [5 empty] | 0 | 25.234 | 9 | 6.6541 | 6.2498 | 4.3306 | 4 | 2.2498 | 33.811
2010-07-03 | 19:18 | 0 | 15.988 | 0 | 2 | 0 | 62.414 | 61.113 | 36.684 | 36.78 | 41.174 | 25.899 | 0.101 | 1 | 0 | 58.422 | 58.021 | 45.885 | 21.37 | 0 | 0 | 52.971 | 33.158 | [5 empty] | 0 | 25.634 | 10 | 6.567 | 6.167 | 4.3271 | 4 | 2.167 | 32.999
2010-07-03 | 19:19 | 0 | 16.013 | 0 | 2 | 0 | 62.975 | 61.517 | 36.615 | 36.732 | 41.174 | 25.973 | -0.154 | 2 | 0 | 58.402 | 58.021 | 45.908 | 21.611 | 0 | 0 | 53.017 | 33.089 | [5 empty] | 0 | 26.243 | 11 | 6.6412 | 6.2376 | 4.3301 | 4 | 2.2376 | 33.6929
2010-07-03 | 19:20 | 1 | 16.044 | 0 | 2 | 0 | 63.45 | 62.017 | 36.595 | 36.713 | 41.485 | 25.978 | -0.02 | 1 | 0 | 58.429 | 58.002 | 45.936 | 21.329 | 0 | 0 | 53.092 | 33.046 | [5 empty] | 16.044 | 26.737 | 12 | 6.6022 | 6.2005 | 4.3285 | 4 | 2.2005 | 33.3302
2010-07-03 | 19:21 | 0 | 16.044 | 0 | 2 | 0 | 63.965 | 62.441 | 36.572 | 36.643 | 41.509 | 26.098 | -0.098 | 2 | 0 | 58.429 | 58.002 | 45.936 | 21.351 | 0 | 0 | 53.041 | 33.017 | [5 empty] | 0 | 27.322 | 13 | 6.6249 | 6.2221 | 4.3295 | 4 | 2.2221 | 33.5418
2010-07-03 | 19:22 | 0 | 16.013 | 0 | 2 | 1 | 64.052 | 62.818 | 36.497 | 36.567 | 40.844 | 26.117 | -0.026 | 1 | 0 | 58.379 | 57.998 | 45.955 | 21.444 | 0 | 0 | 52.971 | 32.996 | [5 empty] | 0 | 27.485 | 14 | 6.604 | 6.2022 | 4.3286 | 4 | 2.2022 | 33.3466
2010-07-03 | 19:23 | 0 | 15.988 | 0 | 2 | 0 | 64.388 | 63.244 | 36.497 | 36.543 | 29.707 | 26.142 | 0.075 | 1 | 0 | 58.402 | 57.975 | 45.931 | 21.299 | 0 | 0 | 52.994 | 32.9 | [5 empty] | 0 | 27.845 | 0 | 6.5746 | 6.1742 | 4.3274 | 4 | 2.1742 | 33.0705
2010-07-03 | 19:24 | 0 | 15.988 | 0 | 2 | 0 | 50.655 | 63.356 | 36.356 | 36.519 | 17.891 | 26.142 | 0.075 | 1 | 0 | 58.379 | 57.952 | 45.978 | 21.49 | 0 | 0 | 52.95 | 32.854 | [5 empty] | 0 | 14.136 | 1 | 6.5746 | 6.1742 | 1.8274 | 1.5 | 4.6742 | 71.0959
2010-07-03 | 19:25 | 0 | 16.013 | 0 | 2 | 0 | 42.372 | 60.307 | 36.332 | 36.473 | 12.954 | 26.164 | -0.002 | 0 | 0 | 58.422 | 57.929 | 45.978 | 21.346 | 0 | 0 | 52.95 | 32.807 | [5 empty] | 0 | 5.899 | 2 | 6.597 | 6.1956 | 1.8283 | 1.5 | 4.6956 | 71.1773
2010-07-03 | 19:26 | 0 | 15.988 | 0 | 1 | 0 | 39.6 | 48.226 | 36.356 | 36.378 | 8.607 | 26.142 | 0.049 | 1 | 0 | 58.402 | 57.952 | 45.955 | 21.466 | 0 | 0 | 52.95 | 32.807 | [5 empty] | 0 | 3.222 | 3 | 6.5821 | 6.1814 | 1.8277 | 1.5 | 4.6814 | 71.1234
2010-07-03 | 19:27 | 0 | 16.013 | 0 | 2 | 0 | 38.423 | 42.207 | 36.402 | 36.402 | 8.064 | 26.262 | 0.101 | 0 | 0 | 58.402 | 57.975 | 45.931 | 21.346 | 0 | 0 | 52.926 | 32.737 | [5 empty] | 0 | 2.021 | 4 | 6.567 | 6.167 | 1.8271 | 1.5 | 4.667 | 71.0682
2010-07-03 | 19:28 | 0 | 16.013 | 0 | 2 | 0 | 37.813 | 39.928 | 36.239 | 36.45 | 6.224 | 26.164 | -0.051 | 0 | 0 | 58.379 | 57.975 | 45.931 | 21.226 | 0 | 0 | 52.88 | 32.713 | [5 empty] | 0 | 1.363 | 5 | 6.6113 | 6.2091 | 1.8289 | 1.5 | 4.7091 | 71.2288
2010-07-03 | 19:29 | 0 | 16.013 | 0 | 2 | 0 | 37.437 | 38.822 | 36.191 | 36.426 | 6.35 | 26.142 | 0.023 | 0 | 0 | 58.333 | 57.975 | 45.908 | 21.346 | 0 | 0 | 52.88 | 32.713 | [5 empty] | 0 | 1.011 | 6 | 6.5897 | 6.1886 | 1.828 | 1.5 | 4.6886 | 71.1509
2010-07-03 | 19:30 | 0 | 16.038 | 0 | 2 | 0 | 37.155 | 38.119 | 36.378 | 36.285 | 3.972 | 26.068 | -0.103 | 0 | 0 | 58.244 | 57.929 | 45.908 | 21.299 | 0 | 0 | 52.903 | 32.665 | [5 empty] | 0 | 0.87 | 7 | 6.6264 | 6.2235 | 1.8295 | 1.5 | 4.7235 | 71.2833
2010-07-03 | 19:31 | 0 | 16.013 | 0 | 2 | 0 | 36.897 | 37.672 | 36.261 | 36.402 | 3.138 | 25.948 | 0.049 | 0 | 0 | 58.133 | 57.907 | 45.84 | 21.01 | 0 | 0 | 52.856 | 32.618 | [5 empty] | 0 | 0.495 | 8 | 6.5821 | 6.1814 | 1.8277 | 1.5 | 4.6814 | 71.1234
2010-07-03 | 19:32 | 0 | 16.008 | 0 | 2 | 0 | 36.655 | 37.313 | 35.88 | 36.445 | 3.563 | 25.845 | -0.008 | 0 | 0 | 58.037 | 57.859 | 45.812 | 21.15 | 0 | 0 | 52.828 | 32.589 | [5 empty] | 0 | 0.21 | 9 | 6.5987 | 6.1972 | 1.8284 | 1.5 | 4.6972 | 71.1836
2010-07-03 | 19:33 | 0 | 15.983 | 0 | 2 | 0 | 36.631 | 36.961 | 35.457 | 36.186 | 31.651 | 25.7 | -0.033 | 0 | 0 | 57.993 | 57.813 | 45.742 | 21.005 | 0 | 0 | 52.828 | 32.495 | [5 empty] | 0 | 0.445 | 10 | 6.606 | 6.2041 | 1.8287 | 1.5 | 4.7041 | 71.2099
2010-07-03 | 19:34 | 1 | 15.983 | 0 | 2 | 0 | 56.243 | 36.796 | 34.988 | 35.832 | 18.701 | 25.509 | 0.018 | 1 | 0 | 57.902 | 57.813 | 45.766 | 21.27 | 0 | 0 | 52.784 | 32.495 | [5 empty] | 15.983 | 20.411 | 11 | 6.5912 | 6.19 | 1.8281 | 1.5 | 4.69 | 71.1562
2010-07-03 | 19:35 | 0 | 15.983 | 0 | 2 | 0 | 45.537 | 43.353 | 34.589 | 35.34 | 6.219 | 25.414 | 0.018 | 0 | 0 | 57.813 | 57.79 | 45.742 | 21.27 | 0 | 0 | 52.784 | 32.47 | [5 empty] | 0 | 10.197 | 12 | 6.5912 | 6.19 | 1.8281 | 1.5 | 4.69 | 71.1562
2010-07-03 | 19:36 | 0 | 16.008 | 0 | 2 | 0 | 38.794 | 51.521 | 34.165 | 34.871 | 4.145 | 25.316 | -0.008 | 0 | 0 | 57.747 | 57.767 | 45.742 | 21.221 | 0 | 0 | 52.723 | 32.458 | [5 empty] | 0 | 3.923 | 13 | 6.5987 | 6.1972 | 1.8284 | 1.5 | 4.6972 | 71.1836
2010-07-03 | 19:37 | 0 | 16.013 | 0 | 2 | 0 | 36.588 | 42.418 | 33.909 | 34.498 | 3.872 | 25.249 | 0.126 | 0 | 0 | 57.704 | 57.772 | 45.77 | 21.346 | 0 | 0 | 52.786 | 32.451 | [5 empty] | 0 | 2.09 | 14 | 6.5597 | 6.1601 | 1.8268 | 1.5 | 4.6601 | 71.0416
2010-07-03 | 19:38 | 0 | 16.038 | 0 | 2 | 0 | 35.555 | 38.186 | 33.675 | 34.168 | 2.934 | 25.151 | 0.101 | 0 | 0 | 57.637 | 57.772 | 45.791 | 21.154 | 0 | 0 | 52.74 | 32.426 | [5 empty] | 0 | 1.387 | 15 | 6.567 | 6.167 | 1.8271 | 1.5 | 4.667 | 71.0682
2010-07-03 | 19:39 | 0 | 16.064 | 0 | 1 | 0 | 34.921 | 36.567 | 33.369 | 33.933 | 3.39 | 25.151 | 0.075 | 1 | 0 | 57.615 | 57.772 | 45.791 | 21.297 | 0 | 0 | 52.786 | 32.426 | [5 empty] | 0 | 0.988 | 16 | 6.5746 | 6.1742 | 1.8274 | 1.5 | 4.6742 | 71.0959
2010-07-03 | 19:40 | 0 | 16.064 | 0 | 2 | 0 | 34.45 | 35.672 | 33.251 | 33.651 | 3.29 | 25.08 | -0.051 | 0 | 0 | 57.592 | 57.772 | 45.747 | 21.37 | 0 | 0 | 52.786 | 32.331 | [5 empty] | 0 | 0.799 | 17 | 6.6113 | 6.2091 | 1.8289 | 1.5 | 4.7091 | 71.2288
2010-07-03 | 19:41 | 0 | 16.064 | 0 | 2 | 0 | 34.074 | 35.038 | 33.369 | 33.417 | 2.025 | 24.96 | 0.049 | 0 | 0 | 57.546 | 57.749 | 45.747 | 21.321 | 0 | 0 | 52.763 | 32.331 | [5 empty] | 0 | 0.657 | 18 | 6.5821 | 6.1814 | 1.8277 | 1.5 | 4.6814 | 71.1234
2010-07-03 | 19:42 | 0 | 16.064 | 0 | 2 | 0 | 33.723 | 34.546 | 33.464 | 33.369 | 2.885 | 24.864 | 0.253 | 0 | 0 | 57.48 | 57.704 | 45.7 | 21.226 | 0 | 0 | 52.763 | 32.306 | [5 empty] | 0 | 0.354 | 19 | 6.5227 | 6.125 | 1.8253 | 1.5 | 4.625 | 70.9055
2010-07-03 | 19:43 | 0 | 16.006 | 0 | 2 | 0 | 33.503 | 34.136 | 33.316 | 33.527 | 1.788 | 24.734 | 0.041 | 0 | 0 | 57.405 | 57.651 | 45.647 | 21.218 | 0 | 0 | 52.709 | 32.179 | [5 empty] | 0 | -0.024 | 20 | 6.5845 | 6.1837 | 1.8278 | 1.5 | 4.6837 | 71.1319
2010-07-03 | 19:44 | 0 | 16.064 | 0 | 2 | 0 | 33.44 | 33.816 | 33.089 | 33.488 | 22.358 | 24.72 | 0.152 | 0 | 0 | 57.368 | 57.681 | 45.632 | 21.177 | 0 | 0 | 52.719 | 32.186 | [5 empty] | 0 | -0.048 | 21 | 6.5521 | 6.1529 | 1.8265 | 1.5 | 4.6529 | 71.0139
2010-07-03 | 19:45 | 0 | 16.013 | 0 | 2 | 0 | 52.719 | 33.627 | 32.759 | 33.323 | 23.633 | 24.575 | 0.101 | 0 | 0 | 57.345 | 57.658 | 45.7 | 21.297 | 0 | 0 | 52.74 | 32.162 | [5 empty] | 0 | 19.396 | 22 | 6.567 | 6.167 | 1.8271 | 1.5 | 4.667 | 71.0682
2010-07-03 | 19:46 | 0 | 15.981 | 0 | 2 | 0 | 45.303 | 37.617 | 32.443 | 33.034 | 6.976 | 24.47 | 0.041 | 1 | 0 | 57.293 | 57.608 | 45.579 | 21.243 | 0 | 0 | 52.665 | 32.13 | [5 empty] | 0 | 12.269 | 23 | 6.5845 | 6.1837 | 1.8278 | 1.5 | 4.6837 | 71.1319
2010-07-03 | 19:47 | 0 | 16.031 | 0 | 2 | 0 | 36.911 | 50.464 | 32.25 | 32.728 | 4.117 | 24.325 | 0.041 | 0 | 0 | 57.247 | 57.585 | 45.625 | 21.314 | 0 | 0 | 52.595 | 32.108 | [5 empty] | 0 | 4.183 | 24 | 6.5845 | 6.1837 | 1.8278 | 1.5 | 4.6837 | 71.1319
2010-07-03 | 19:48 | 0 | 16.006 | 0 | 2 | 0 | 34.302 | 41.095 | 32.083 | 32.419 | 3.761 | 24.205 | 0.016 | 0 | 0 | 57.227 | 57.539 | 45.602 | 21.169 | 0 | 0 | 52.595 | 32.083 | [5 empty] | 0 | 1.883 | 25 | 6.5917 | 6.1906 | 1.8281 | 1.5 | 4.6906 | 71.1583
2010-07-03 | 19:49 | 0 | 16.006 | 0 | 2 | 0 | 33.292 | 36.017 | 31.84 | 32.25 | 3.534 | 24.254 | -0.01 | 0 | 0 | 57.204 | 57.539 | 45.625 | 21.049 | 0 | 0 | 52.641 | 32.034 | [5 empty] | 0 | 1.042 | 26 | 6.5993 | 6.1978 | 1.8284 | 1.5 | 4.6978 | 71.1857
2010-07-03 | 19:50 | 0 | 16.089 | 0 | 2 | 0 | 32.783 | 34.333 | 31.607 | 32.09 | 1.543 | 24.261 | -0.103 | 0 | 0 | 57.233 | 57.592 | 45.724 | 21.226 | 0 | 0 | 52.695 | 32.139 | [5 empty] | 0 | 0.693 | 27 | 6.6264 | 6.2235 | 1.8295 | 1.5 | 4.7235 | 71.2833
2010-07-03 | 19:51 | 0 | 16.006 | 0 | 2 | 0 | 32.323 | 33.409 | 31.264 | 31.72 | 1.383 | 24.134 | -0.033 | 0 | 0 | 57.181 | 57.539 | 45.602 | 21.218 | 0 | 0 | 52.595 | 32.034 | [5 empty] | 0 | 0.603 | 28 | 6.606 | 6.2041 | 1.8287 | 1.5 | 4.7041 | 71.2099
2010-07-03 | 19:52 | 0 | 16.031 | 0 | 2 | 0 | 31.985 | 32.893 | 31.119 | 31.409 | 1.458 | 24.011 | 0.016 | 0 | 0 | 57.158 | 57.516 | 45.579 | 21.338 | 0 | 0 | 52.571 | 32.083 | [5 empty] | 0 | 0.576 | 29 | 6.5917 | 6.1906 | 1.8281 | 1.5 | 4.6906 | 71.1583
2010-07-03 | 19:53 | 0 | 16.006 | 0 | 2 | 0 | 31.6 | 32.443 | 30.999 | 31.264 | 1.105 | 23.964 | 0.093 | 0 | 0 | 57.113 | 57.496 | 45.532 | 21.074 | 0 | 0 | 52.55 | 32.034 | [5 empty] | 0 | 0.336 | 30 | 6.5693 | 6.1693 | 1.8272 | 1.5 | 4.6693 | 71.0767
2010-07-03 | 19:54 | 0 | 16.006 | 0 | 3 | 0 | 31.311 | 31.985 | 30.781 | 31.119 | 1.61 | 23.869 | 0.016 | 1 | 0 | 57.092 | 57.496 | 45.555 | 20.929 | 0 | 0 | 52.48 | 31.985 | [5 empty] | 0 | 0.192 | 31 | 6.5917 | 6.1906 | 1.8281 | 1.5 | 4.6906 | 71.1583
2010-07-03 | 19:55 | 0 | 16.006 | 0 | 2 | 0 | 31.119 | 31.625 | 30.541 | 30.926 | 13.439 | 23.795 | -0.033 | 0 | 0 | 57.069 | 57.496 | 45.532 | 21.145 | 0 | 0 | 52.48 | 31.963 | [5 empty] | 0 | 0.193 | 32 | 6.606 | 6.2041 | 1.8287 | 1.5 | 4.7041 | 71.2099
2010-07-03 | 19:56 | 0 | 16.006 | 0 | 2 | 0 | 48.032 | 31.384 | 30.372 | 30.71 | 28.878 | 23.746 | -0.085 | 0 | 0 | 57.024 | 57.45 | 45.453 | 21.086 | 0 | 0 | 52.471 | 31.902 | [5 empty] | 0 | 17.322 | 33 | 6.6212 | 6.2185 | 1.8293 | 1.5 | 4.7185 | 71.2645
2010-07-03 | 19:57 | 1 | 15.976 | 0 | 3 | 0 | 57.202 | 39.516 | 30.2 | 30.511 | 31.115 | 23.599 | -0.142 | 2 | 0 | 56.976 | 57.491 | 45.436 | 21.093 | 0 | 0 | 52.455 | 31.862 | [5 empty] | 15.976 | 26.691 | 34 | 6.6378 | 6.2343 | 1.83 | 1.5 | 4.7343 | 71.3239
2010-07-03 | 19:58 | 0 | 15.918 | 0 | 2 | 0 | 59.636 | 54.212 | 29.999 | 30.313 | 31.902 | 23.469 | -0.149 | 2 | 0 | 56.903 | 57.395 | 45.385 | 21.108 | 0 | 0 | 52.378 | 31.853 | [5 empty] | 0 | 29.323 | 35 | 6.6398 | 6.2362 | 1.8301 | 1.5 | 4.7362 | 71.3312
2010-07-03 | 19:59 | 0 | 15.951 | 1 | 3 | 0 | 60.631 | 58.119 | 29.957 | 30.2 | 32.771 | 23.501 | 0.01 | 2 | 0 | 56.932 | 57.448 | 45.415 | 21.044 | 0 | 0 | 52.385 | 31.862 | [5 empty] | 0 | 30.431 | 36 | 6.5935 | 6.1922 | 1.8282 | 1.5 | 4.6922 | 71.1646
2010-07-03 | 20:00 | 1 | 15.976 | 0 | 2 | 0 | 60.944 | 59.42 | 29.911 | 30.055 | 33.405 | 23.501 | -0.193 | 2 | 0 | 56.932 | 57.425 | 45.506 | 21.213 | 0 | 0 | 52.408 | 31.838 | [5 empty] | 15.976 | 30.889 | 37 | 6.6526 | 6.2484 | 1.8306 | 1.5 | 4.7484 | 71.3769
2010-07-03 | 20:01 | 0 | 15.943 | 0 | 3 | 0 | 60.714 | 60.017 | 29.925 | 29.95 | 33.704 | 23.445 | -0.175 | 1 | 0 | 56.903 | 57.395 | 45.453 | 21.061 | 0 | 0 | 52.401 | 31.757 | [5 empty] | 0 | 30.764 | 38 | 6.6474 | 6.2434 | 1.8304 | 1.5 | 4.7434 | 71.3583
2010-07-03 | 20:02 | 0 | 15.918 | 0 | 2 | 1 | 60.871 | 60.086 | 29.879 | 29.854 | 33.821 | 23.494 | -0.227 | 3 | 0 | 56.969 | 57.395 | 45.476 | 21.061 | 0 | 0 | 52.401 | 31.757 | [5 empty] | 0 | 31.017 | 39 | 6.6625 | 6.2578 | 1.831 | 1.5 | 4.7578 | 71.4121
2010-07-03 | 20:03 | 1 | 15.943 | 0 | 3 | 0 | 60.78 | 60.198 | 29.925 | 29.83 | 34.127 | 23.734 | -0.124 | 2 | 0 | 57.058 | 57.439 | 45.453 | 21.157 | 0 | 0 | 52.378 | 31.732 | [5 empty] | 15.943 | 30.95 | 0 | 6.6325 | 6.2293 | 1.8298 | 1.5 | 4.7293 | 71.3052
2010-07-03 | 20:04 | 0 | 15.918 | 0 | 2 | 0 | 60.825 | 60.355 | 29.95 | 29.854 | 34.385 | 23.854 | -0.124 | 2 | 0 | 57.103 | 57.439 | 45.499 | 21.253 | 0 | 0 | 52.401 | 31.732 | [5 empty] | 0 | 30.971 | 1 | 6.6325 | 6.2293 | 6.3298 | 6 | 0.22932 | 3.4576
2010-07-03 | 20:05 | 0 | 15.943 | 0 | 3 | 0 | 61.026 | 60.378 | 30.094 | 29.854 | 34.572 | 23.977 | -0.149 | 2 | 0 | 57.238 | 57.439 | 45.476 | 21.181 | 0 | 0 | 52.424 | 31.686 | [5 empty] | 0 | 31.172 | 2 | 6.6398 | 6.2362 | 6.3301 | 6 | 0.23624 | 3.558
2010-07-03 | 20:06 | 1 | 15.943 | 0 | 2 | 0 | 60.825 | 60.533 | 30.19 | 29.95 | 34.809 | 24.168 | -0.075 | 2 | 0 | 57.261 | 57.439 | 45.499 | 21.253 | 0 | 0 | 52.448 | 31.686 | [5 empty] | 15.943 | 30.875 | 3 | 6.6182 | 6.2158 | 6.3292 | 6 | 0.21576 | 3.2601
2010-07-03 | 20:07 | 0 | 16.001 | 0 | 3 | 0 | 60.809 | 60.542 | 30.44 | 30.077 | 35.05 | 24.249 | -0.09 | 2 | 0 | 57.379 | 57.468 | 45.53 | 21.213 | 0 | 0 | 52.431 | 31.718 | [5 empty] | 0 | 30.732 | 4 | 6.6226 | 6.2199 | 6.3294 | 6 | 0.21991 | 3.3206
2010-07-03 | 20:08 | 1 | 15.968 | 0 | 2 | 0 | 60.625 | 60.444 | 30.624 | 30.19 | 35.371 | 24.288 | -0.275 | 2 | 0 | 57.395 | 57.484 | 45.476 | 21.157 | 0 | 0 | 52.378 | 31.661 | [5 empty] | 15.968 | 30.435 | 5 | 6.6765 | 6.2711 | 6.3315 | 6 | 0.27112 | 4.0608
2010-07-03 | 20:09 | 0 | 15.943 | 0 | 3 | 0 | 60.533 | 60.264 | 30.913 | 30.408 | 35.701 | 24.408 | -0.023 | 2 | 0 | 57.462 | 57.507 | 45.523 | 21.326 | 0 | 0 | 52.354 | 31.661 | [5 empty] | 0 | 30.125 | 6 | 6.6031 | 6.2014 | 6.3286 | 6 | 0.20137 | 3.0496
2010-07-03 | 20:10 | 0 | 15.943 | 0 | 2 | 0 | 60.556 | 60.243 | 31.396 | 30.698 | 36.148 | 24.506 | -0.149 | 2 | 0 | 57.507 | 57.507 | 45.523 | 21.157 | 0 | 0 | 52.354 | 31.686 | [5 empty] | 0 | 29.858 | 7 | 6.6398 | 6.2362 | 6.3301 | 6 | 0.23624 | 3.558
2010-07-03 | 20:11 | 1 | 15.913 | 0 | 3 | 0 | 60.417 | 60.193 | 31.943 | 31.124 | 36.66 | 24.548 | -0.283 | 2 | 0 | 57.503 | 57.48 | 45.539 | 21.368 | 0 | 0 | 52.35 | 31.632 | [5 empty] | 15.913 | 29.293 | 8 | 6.6788 | 6.2733 | 6.3316 | 6 | 0.27333 | 4.0926
2010-07-03 | 20:12 | 0 | 15.943 | 0 | 2 | 1 | 60.513 | 60.198 | 32.763 | 31.853 | 37.251 | 24.673 | -0.149 | 2 | 0 | 57.573 | 57.53 | 45.567 | 21.397 | 0 | 0 | 52.378 | 31.661 | [5 empty] | 0 | 28.66 | 9 | 6.6398 | 6.2362 | 6.3301 | 6 | 0.23624 | 3.558
2010-07-03 | 20:13 | 0 | 15.913 | 0 | 3 | 0 | 60.574 | 60.216 | 33.651 | 32.618 | 37.763 | 24.668 | -0.232 | 2 | 0 | 57.569 | 57.48 | 45.586 | 21.128 | 0 | 0 | 52.326 | 31.607 | [5 empty] | 0 | 27.956 | 0 | 6.664 | 6.2592 | 6.331 | 6 | 0.25922 | 3.8898
2010-07-03 | 20:14 | 1 | 15.943 | 0 | 3 | 0 | 60.645 | 60.086 | 34.596 | 33.608 | 38.545 | 24.818 | -0.201 | 2 | 0 | 57.642 | 57.596 | 45.614 | 21.302 | 0 | 0 | 52.333 | 31.661 | [5 empty] | 15.943 | 27.037 | 1 | 6.6549 | 6.2506 | 5.3307 | 5 | 1.2506 | 18.7926
2010-07-03 | 20:15 | 0 | 15.943 | 0 | 2 | 0 | 60.645 | 60.175 | 35.395 | 34.526 | 39.296 | 24.891 | -0.353 | 2 | 0 | 57.665 | 57.596 | 45.637 | 21.326 | 0 | 0 | 52.31 | 31.637 | [5 empty] | 0 | 26.119 | 2 | 6.6992 | 6.2927 | 5.3325 | 5 | 1.2927 | 19.2965
2010-07-03 | 20:16 | 0 | 15.943 | 0 | 3 | 0 | 60.937 | 60.243 | 36.148 | 35.395 | 40.05 | 25.061 | -0.175 | 2 | 0 | 57.688 | 57.573 | 45.705 | 21.253 | 0 | 0 | 52.31 | 31.622 | [5 empty] | 0 | 25.542 | 3 | 6.6474 | 6.2434 | 5.3304 | 5 | 1.2434 | 18.7058
2010-07-03 | 20:17 | 0 | 15.87 | 0 | 3 | 0 | 60.846 | 60.351 | 36.758 | 36.122 | 40.777 | 25.036 | -0.324 | 1 | 0 | 57.64 | 57.482 | 45.658 | 21.11 | 0 | 0 | 52.261 | 31.541 | [5 empty] | 0 | 24.724 | 4 | 6.6907 | 6.2847 | 5.3321 | 5 | 1.2847 | 19.2009
2010-07-03 | 20:18 | 1 | 15.87 | 0 | 2 | 0 | 60.755 | 60.396 | 37.32 | 36.875 | 41.339 | 25.036 | -0.399 | 2 | 0 | 57.64 | 57.459 | 45.658 | 21.326 | 0 | 0 | 52.261 | 31.541 | [5 empty] | 15.87 | 23.88 | 5 | 6.7126 | 6.3054 | 5.333 | 5 | 1.3054 | 19.4477
2010-07-03 | 20:19 | 0 | 15.845 | 0 | 3 | 0 | 60.711 | 60.396 | 37.815 | 37.485 | 41.903 | 25.085 | -0.324 | 1 | 0 | 57.64 | 57.482 | 45.705 | 20.99 | 0 | 0 | 52.261 | 31.563 | [5 empty] | 0 | 23.226 | 6 | 6.6907 | 6.2847 | 5.3321 | 5 | 1.2847 | 19.2009
2010-07-03 | 20:20 | 0 | 15.845 | 0 | 2 | 0 | 60.958 | 60.284 | 38.119 | 37.933 | 42.303 | 25.156 | -0.224 | 2 | 0 | 57.662 | 57.505 | 45.705 | 21.326 | 0 | 0 | 52.238 | 31.563 | [5 empty] | 0 | 23.025 | 7 | 6.6616 | 6.257 | 5.3309 | 5 | 1.257 | 18.8693
2010-07-03 | 20:21 | 1 | 15.895 | 0 | 3 | 0 | 60.98 | 60.396 | 38.332 | 38.308 | 42.561 | 25.156 | -0.273 | 1 | 0 | 57.683 | 57.482 | 45.749 | 21.351 | 0 | 0 | 52.217 | 31.517 | [5 empty] | 15.895 | 22.672 | 8 | 6.6759 | 6.2706 | 5.3315 | 5 | 1.2706 | 19.0321
2010-07-03 | 20:22 | 0 | 15.895 | 0 | 3 | 0 | 60.866 | 60.554 | 38.497 | 38.497 | 43.102 | 25.301 | -0.399 | 2 | 0 | 57.683 | 57.437 | 45.773 | 21.326 | 0 | 0 | 52.238 | 31.492 | [5 empty] | 0 | 22.369 | 9 | 6.7126 | 6.3054 | 5.333 | 5 | 1.3054 | 19.4477
2010-07-03 | 20:23 | 0 | 15.845 | 0 | 2 | 0 | 60.98 | 60.465 | 38.638 | 38.684 | 43.315 | 25.276 | -0.299 | 1 | 0 | 57.683 | 57.459 | 45.84 | 21.255 | 0 | 0 | 52.261 | 31.468 | [5 empty] | 0 | 22.296 | 10 | 6.6835 | 6.2778 | 5.3318 | 5 | 1.2778 | 19.1183
2010-07-03 | 20:24 | 0 | 15.87 | 0 | 3 | 1 | 60.912 | 60.508 | 38.755 | 38.849 | 43.291 | 25.374 | -0.324 | 2 | 0 | 57.706 | 57.459 | 45.91 | 21.086 | 0 | 0 | 52.284 | 31.468 | [5 empty] | 0 | 22.063 | 11 | 6.6907 | 6.2847 | 5.3321 | 5 | 1.2847 | 19.2009
2010-07-03 | 20:25 | 1 | 15.822 | 0 | 3 | 0 | 60.866 | 60.62 | 38.755 | 39.038 | 43.336 | 25.445 | -0.299 | 1 | 0 | 57.662 | 57.459 | 45.934 | 21.061 | 0 | 0 | 52.331 | 31.419 | [5 empty] | 15.822 | 21.828 | 0 | 6.6835 | 6.2778 | 5.3318 | 5 | 1.2778 | 19.1183
2010-07-03 | 20:26 | 0 | 15.792 | 1 | 2 | 0 | 60.862 | 60.481 | 38.751 | 38.985 | 43.52 | 25.247 | -0.456 | 2 | 0 | 57.678 | 57.409 | 45.929 | 21.248 | 0 | 0 | 52.256 | 31.414 | [5 empty] | 0 | 21.877 | 1 | 6.7292 | 6.3212 | 4.6194 | 4.2857 | 2.0355 | 30.2489
2010-07-03 | 20:27 | 0 | 15.792 | 0 | 3 | 0 | 60.796 | 60.346 | 38.679 | 38.985 | 43.731 | 25.416 | -0.456 | 1 | 0 | 57.678 | 57.432 | 45.973 | 21.152 | 0 | 0 | 52.233 | 31.438 | [5 empty] | 0 | 21.811 | 2 | 6.7292 | 6.3212 | 4.6194 | 4.2857 | 2.0355 | 30.2489
2010-07-03 | 20:28 | 1 | 15.792 | 0 | 2 | 0 | 60.796 | 60.392 | 38.631 | 38.913 | 43.896 | 25.345 | -0.355 | 1 | 0 | 57.678 | 57.409 | 45.906 | 21.177 | 0 | 0 | 52.189 | 31.438 | [5 empty] | 15.792 | 21.883 | 3 | 6.6998 | 6.2933 | 4.6182 | 4.2857 | 2.0075 | 29.9644
2010-07-03 | 20:29 | 0 | 15.84 | 0 | 3 | 0 | 60.796 | 60.392 | 38.631 | 38.892 | 43.872 | 25.585 | -0.278 | 2 | 0 | 57.678 | 57.409 | 45.882 | 21.201 | 0 | 0 | 52.165 | 31.438 | [5 empty] | 0 | 21.904 | 4 | 6.6774 | 6.272 | 4.6173 | 4.2857 | 1.9862 | 29.7459
2010-07-03 | 20:30 | 0 | 15.87 | 0 | 3 | 0 | 60.8 | 60.351 | 38.614 | 38.873 | 43.948 | 25.519 | -0.299 | 1 | 0 | 57.706 | 57.482 | 45.91 | 21.277 | 0 | 0 | 52.238 | 31.443 | [5 empty] | 0 | 21.927 | 5 | 6.6835 | 6.2778 | 4.6175 | 4.2857 | 1.992 | 29.8056
2010-07-03 | 20:31 | 0 | 15.84 | 0 | 2 | 0 | 60.773 | 60.323 | 38.538 | 38.82 | 44.436 | 25.585 | -0.255 | 2 | 0 | 57.678 | 57.478 | 45.882 | 21.248 | 0 | 0 | 52.233 | 31.438 | [5 empty] | 0 | 21.953 | 6 | 6.6707 | 6.2656 | 4.617 | 4.2857 | 1.9799 | 29.6803
2010-07-03 | 20:32 | 1 | 15.84 | 0 | 3 | 0 | 60.773 | 60.303 | 38.538 | 38.772 | 43.944 | 25.61 | -0.407 | 1 | 0 | 57.724 | 57.432 | 45.906 | 21.177 | 0 | 0 | 52.21 | 31.414 | [5 empty] | 15.84 | 22.001 | 7 | 6.7149 | 6.3077 | 4.6188 | 4.2857 | 2.0219 | 30.1112
2010-07-03 | 20:33 | 0 | 15.87 | 0 | 2 | 0 | 60.823 | 60.373 | 38.473 | 38.732 | 44.372 | 25.639 | -0.425 | 1 | 0 | 57.751 | 57.437 | 45.957 | 21.326 | 0 | 0 | 52.217 | 31.443 | [5 empty] | 0 | 22.091 | 8 | 6.7202 | 6.3126 | 4.619 | 4.2857 | 2.0269 | 30.1619
2010-07-03 | 20:34 | 0 | 15.84 | 0 | 3 | 0 | 60.907 | 60.346 | 38.397 | 38.631 | 44.106 | 25.536 | -0.507 | 2 | 0 | 57.747 | 57.409 | 45.95 | 21.321 | 0 | 0 | 52.189 | 31.414 | [5 empty] | 0 | 22.276 | 9 | 6.744 | 6.3353 | 4.62 | 4.2857 | 2.0496 | 30.3916
2010-07-03 | 20:35 | 0 | 15.87 | 0 | 2 | 0 | 61.001 | 60.465 | 38.356 | 38.614 | 43.783 | 25.59 | -0.273 | 1 | 0 | 57.774 | 57.437 | 46.001 | 21.255 | 0 | 0 | 52.193 | 31.468 | [5 empty] | 0 | 22.387 | 10 | 6.6759 | 6.2706 | 4.6172 | 4.2857 | 1.9849 | 29.7316
2010-07-03 | 20:36 | 1 | 15.84 | 0 | 3 | 0 | 61.019 | 60.504 | 38.162 | 38.492 | 43.896 | 25.705 | -0.533 | 2 | 0 | 57.747 | 57.409 | 45.95 | 21.248 | 0 | 0 | 52.144 | 31.392 | [5 empty] | 15.84 | 22.527 | 11 | 6.7516 | 6.3425 | 4.6203 | 4.2857 | 2.0568 | 30.4641
2010-07-03 | 20:37 | 0 | 15.865 | 0 | 2 | 0 | 61.293 | 60.531 | 38.071 | 38.447 | 43.736 | 25.754 | -0.433 | 1 | 0 | 57.772 | 57.459 | 45.978 | 21.201 | 0 | 0 | 52.147 | 31.416 | [5 empty] | 0 | 22.846 | 12 | 6.7225 | 6.3149 | 4.6191 | 4.2857 | 2.0291 | 30.1844
2010-07-03 | 20:38 | 0 | 15.84 | 0 | 2 | 1 | 61.674 | 60.643 | 37.954 | 38.306 | 43.405 | 25.803 | -0.559 | 1 | 0 | 57.729 | 57.459 | 45.955 | 21.299 | 0 | 0 | 52.147 | 31.416 | [5 empty] | 0 | 23.368 | 13 | 6.7592 | 6.3497 | 4.6206 | 4.2857 | 2.064 | 30.5365
2010-07-03 | 20:39 | 0 | 15.817 | 0 | 3 | 0 | 62.055 | 60.935 | 37.837 | 38.189 | 43.358 | 25.803 | -0.711 | 2 | 0 | 57.706 | 57.459 | 45.931 | 21.321 | 0 | 0 | 52.123 | 31.392 | [5 empty] | 0 | 23.866 | 0 | 6.8034 | 6.3918 | 4.6224 | 4.2857 | 2.1061 | 30.9562
2010-07-03 | 20:40 | 1 | 15.84 | 0 | 2 | 0 | 62.391 | 61.27 | 37.696 | 38 | 43.829 | 25.828 | -0.659 | 1 | 0 | 57.772 | 57.482 | 45.978 | 21.299 | 0 | 0 | 52.147 | 31.392 | [5 empty] | 15.84 | 24.391 | 1 | 6.7883 | 6.3774 | 1.7314 | 1.3953 | 4.9821 | 73.3919
2010-07-03 | 20:41 | 0 | 15.817 | 0 | 2 | 0 | 62.863 | 61.585 | 37.531 | 37.906 | 43.712 | 25.948 | -0.585 | 1 | 0 | 57.729 | 57.459 | 45.978 | 21.419 | 0 | 0 | 52.191 | 31.392 | [5 empty] | 0 | 24.957 | 2 | 6.7668 | 6.3569 | 1.7306 | 1.3953 | 4.9616 | 73.3229
2010-07-03 | 20:42 | 0 | 15.84 | 0 | 2 | 0 | 63.31 | 61.943 | 37.483 | 37.696 | 43.123 | 25.828 | -0.533 | 2 | 0 | 57.772 | 57.391 | 45.978 | 21.441 | 0 | 0 | 52.168 | 31.441 | [5 empty] | 0 | 25.614 | 3 | 6.7516 | 6.3425 | 1.7299 | 1.3953 | 4.9472 | 73.2742
2010-07-03 | 20:43 | 0 | 15.787 | 0 | 2 | 0 | 63.641 | 62.32 | 37.337 | 37.547 | 43.307 | 25.799 | -0.59 | 1 | 0 | 57.745 | 57.343 | 45.95 | 21.316 | 0 | 0 | 52.14 | 31.387 | [5 empty] | 0 | 26.094 | 4 | 6.7682 | 6.3583 | 1.7306 | 1.3953 | 4.963 | 73.3276
2010-07-03 | 20:44 | 1 | 15.817 | 0 | 2 | 0 | 63.961 | 62.729 | 37.342 | 37.531 | 43.382 | 25.875 | -0.482 | 2 | 0 | 57.772 | 57.437 | 45.978 | 21.321 | 0 | 0 | 52.168 | 31.441 | [5 empty] | 15.817 | 26.43 | 5 | 6.7368 | 6.3284 | 1.7293 | 1.3953 | 4.9331 | 73.2261
2010-07-03 | 20:45 | 0 | 15.84 | 0 | 2 | 0 | 64.276 | 62.998 | 37.248 | 37.435 | 43.358 | 25.828 | -0.61 | 1 | 0 | 57.795 | 57.414 | 45.978 | 21.441 | 0 | 0 | 52.123 | 31.416 | [5 empty] | 0 | 26.841 | 6 | 6.774 | 6.3638 | 1.7308 | 1.3953 | 4.9685 | 73.3463
2010-07-03 | 20:46 | 0 | 15.81 | 0 | 2 | 0 | 64.696 | 63.24 | 37.22 | 37.337 | 43.566 | 25.965 | -0.438 | 1 | 0 | 57.767 | 57.364 | 45.88 | 21.341 | 0 | 0 | 52.095 | 31.362 | [5 empty] | 0 | 27.359 | 7 | 6.7239 | 6.3162 | 1.7288 | 1.3953 | 4.9209 | 73.1846
2010-07-03 | 20:47 | 0 | 15.787 | 0 | 2 | 0 | 58.037 | 63.575 | 37.148 | 37.337 | 27.147 | 25.965 | -0.438 | 1 | 0 | 57.767 | 57.386 | 45.88 | 21.27 | 0 | 0 | 52.095 | 31.362 | [5 empty] | 0 | 20.7 | 8 | 6.7239 | 6.3162 | 1.7288 | 1.3953 | 4.9209 | 73.1846
2010-07-03 | 20:48 | 0 | 15.84 | 0 | 2 | 0 | 45.404 | 63.648 | 37.083 | 37.296 | 19.473 | 26.093 | -0.507 | 1 | 0 | 57.84 | 57.37 | 45.955 | 21.25 | 0 | 0 | 52.1 | 31.392 | [5 empty] | 0 | 8.108 | 9 | 6.744 | 6.3353 | 1.7296 | 1.3953 | 4.94 | 73.2497
2010-07-03 | 20:49 | 0 | 15.792 | 0 | 2 | 0 | 41.126 | 52.947 | 36.942 | 37.225 | 14.683 | 26.068 | -0.659 | 0 | 0 | 57.863 | 57.391 | 45.955 | 21.49 | 0 | 0 | 52.077 | 31.416 | [5 empty] | 0 | 3.901 | 10 | 6.7883 | 6.3774 | 1.7314 | 1.3953 | 4.9821 | 73.3919
2010-07-03 | 20:50 | 0 | 15.762 | 0 | 2 | 0 | 39.475 | 44.458 | 36.914 | 37.148 | 13.22 | 26.014 | -0.438 | 0 | 0 | 57.836 | 57.343 | 45.88 | 21.341 | 0 | 0 | 52.049 | 31.362 | [5 empty] | 0 | 2.327 | 11 | 6.7239 | 6.3162 | 1.7288 | 1.3953 | 4.9209 | 73.1846
2010-07-03 | 20:51 | 0 | 15.787 | 0 | 2 | 0 | 38.653 | 41.191 | 36.89 | 37.007 | 10.799 | 25.87 | -0.489 | 0 | 0 | 57.859 | 57.32 | 45.857 | 21.27 | 0 | 0 | 52.002 | 31.362 | [5 empty] | 0 | 1.646 | 12 | 6.7388 | 6.3304 | 1.7294 | 1.3953 | 4.935 | 73.2328
2010-07-03 | 20:52 | 0 | 15.817 | 0 | 1 | 0 | 38.189 | 39.834 | 36.684 | 37.014 | 9.223 | 25.948 | -0.585 | 1 | 0 | 57.795 | 57.391 | 45.864 | 21.321 | 0 | 0 | 52.053 | 31.367 | [5 empty] | 0 | 1.175 | 13 | 6.7668 | 6.3569 | 1.7306 | 1.3953 | 4.9616 | 73.3229
2010-07-03 | 20:53 | 0 | 15.787 | 0 | 2 | 0 | 37.83 | 38.983 | 36.703 | 36.914 | 7.737 | 25.894 | -0.59 | 0 | 0 | 57.701 | 57.343 | 45.857 | 21.39 | 0 | 0 | 52.002 | 31.362 | [5 empty] | 0 | 0.916 | 14 | 6.7682 | 6.3583 | 1.7306 | 1.3953 | 4.963 | 73.3276
2010-07-03 | 20:54 | 0 | 15.787 | 0 | 2 | 0 | 37.502 | 38.394 | 36.772 | 36.796 | 6.597 | 25.799 | -0.489 | 0 | 0 | 57.61 | 57.297 | 45.789 | 21.412 | 0 | 0 | 51.981 | 31.338 | [5 empty] | 0 | 0.706 | 15 | 6.7388 | 6.3304 | 1.7294 | 1.3953 | 4.935 | 73.2328
2010-07-03 | 20:55 | 0 | 15.787 | 0 | 2 | 0 | 37.22 | 37.995 | 36.466 | 36.961 | 5.737 | 25.654 | -0.489 | 0 | 0 | 57.567 | 57.275 | 45.812 | 21.245 | 0 | 0 | 51.958 | 31.387 | [5 empty] | 0 | 0.259 | 16 | 6.7388 | 6.3304 | 1.7294 | 1.3953 | 4.935 | 73.2328
2010-07-03 | 20:56 | 0 | 15.787 | 0 | 2 | 0 | 37.103 | 37.643 | 36.139 | 36.868 | 5.714 | 25.485 | -0.538 | 0 | 0 | 57.498 | 57.229 | 45.766 | 21.292 | 0 | 0 | 51.934 | 31.387 | [5 empty] | 0 | 0.235 | 17 | 6.7531 | 6.3439 | 1.73 | 1.3953 | 4.9486 | 73.2789
2010-07-03 | 20:57 | 0 | 15.827 | 0 | 2 | 0 | 42.384 | 37.402 | 35.756 | 36.579 | 35.098 | 25.477 | -0.42 | 0 | 0 | 57.425 | 57.247 | 45.782 | 21.407 | 0 | 0 | 51.927 | 31.357 | [5 empty] | 0 | 5.805 | 18 | 6.7187 | 6.3113 | 1.7286 | 1.3953 | 4.9159 | 73.1675
2010-07-03 | 20:58 | 0 | 15.775 | 0 | 2 | 0 | 54.376 | 37.538 | 35.28 | 36.127 | 16.169 | 25.303 | -0.628 | 0 | 0 | 57.332 | 57.174 | 45.731 | 21.088 | 0 | 0 | 51.855 | 31.303 | [5 empty] | 0 | 18.249 | 19 | 6.7793 | 6.3688 | 1.7311 | 1.3953 | 4.9735 | 73.363
2010-07-03 | 20:59 | 0 | 15.805 | 0 | 2 | 0 | 42.267 | 51.47 | 34.84 | 35.732 | 10.322 | 25.092 | -0.597 | 1 | 0 | 57.291 | 57.179 | 45.735 | 21.189 | 0 | 0 | 51.86 | 31.379 | [5 empty] | 0 | 6.535 | 20 | 6.7702 | 6.3602 | 1.7307 | 1.3953 | 4.9649 | 73.3341
2010-07-03 | 21:00 | 0 | 15.827 | 0 | 2 | 0 | 38.083 | 47.593 | 34.651 | 35.263 | 6.819 | 25.117 | -0.494 | 0 | 0 | 57.224 | 57.179 | 45.735 | 21.142 | 0 | 0 | 51.836 | 31.404 | [5 empty] | 0 | 2.82 | 21 | 6.7403 | 6.3317 | 1.7295 | 1.3953 | 4.9364 | 73.2375
2010-07-03 | 21:01 | 0 | 15.822 | 0 | 2 | 0 | 36.502 | 40.286 | 34.34 | 34.88 | 5.979 | 24.992 | -0.451 | 0 | 0 | 57.128 | 57.128 | 45.686 | 21.088 | 0 | 0 | 51.855 | 31.423 | [5 empty] | 0 | 1.622 | 22 | 6.7277 | 6.3198 | 1.729 | 1.3953 | 4.9245 | 73.1969
2010-07-03 | 21:02 | 0 | 15.797 | 0 | 2 | 0 | 35.679 | 37.583 | 33.94 | 34.529 | 5.649 | 24.992 | -0.476 | 0 | 0 | 57.062 | 57.151 | 45.639 | 21.424 | 0 | 0 | 51.876 | 31.399 | [5 empty] | 0 | 1.15 | 23 | 6.735 | 6.3268 | 1.7293 | 1.3953 | 4.9314 | 73.2205
2010-07-03 | 21:03 | 0 | 15.805 | 0 | 2 | 0 | 35.167 | 36.507 | 33.665 | 34.299 | 5.124 | 24.923 | -0.494 | 0 | 0 | 57.067 | 57.156 | 45.668 | 21.358 | 0 | 0 | 51.86 | 31.428 | [5 empty] | 0 | 0.868 | 24 | 6.7403 | 6.3317 | 1.7295 | 1.3953 | 4.9364 | 73.2375
2010-07-03 | 21:04 | 0 | 15.827 | 0 | 2 | 0 | 34.768 | 35.825 | 33.594 | 33.945 | 5.654 | 24.779 | -0.394 | 0 | 0 | 57.044 | 57.09 | 45.691 | 21.189 | 0 | 0 | 51.813 | 31.453 | [5 empty] | 0 | 0.823 | 25 | 6.7111 | 6.3041 | 1.7283 | 1.3953 | 4.9087 | 73.1428
2010-07-03 | 21:05 | 0 | 15.805 | 0 | 2 | 0 | 34.369 | 35.285 | 33.641 | 33.711 | 4.542 | 24.683 | -0.446 | 0 | 0 | 56.978 | 57.113 | 45.621 | 21.432 | 0 | 0 | 51.79 | 31.453 | [5 empty] | 0 | 0.658 | 26 | 6.7263 | 6.3185 | 1.7289 | 1.3953 | 4.9231 | 73.1921
2010-07-03 | 21:06 | 0 | 15.797 | 1 | 2 | 0 | 34.012 | 34.811 | 33.589 | 33.73 | 4.055 | 24.558 | -0.425 | 1 | 0 | 56.95 | 57.085 | 45.639 | 21.233 | 0 | 0 | 51.738 | 31.448 | [5 empty] | 0 | 0.282 | 27 | 6.7202 | 6.3126 | 1.7287 | 1.3953 | 4.9173 | 73.1722
2010-07-03 | 21:07 | 0 | 15.797 | 0 | 2 | 0 | 33.775 | 34.435 | 33.495 | 33.73 | 3.599 | 24.413 | -0.502 | 0 | 0 | 56.882 | 57.039 | 45.616 | 21.257 | 0 | 0 | 51.694 | 31.448 | [5 empty] | 0 | 0.045 | 28 | 6.7426 | 6.334 | 1.7296 | 1.3953 | 4.9386 | 73.245
2010-07-03 | 21:08 | 1 | 15.797 | 0 | 2 | 0 | 35.376 | 34.105 | 33.259 | 33.637 | 32.363 | 24.293 | -0.399 | 0 | 0 | 56.859 | 57.039 | 45.593 | 21.28 | 0 | 0 | 51.671 | 31.399 | [5 empty] | 15.797 | 1.739 | 29 | 6.7126 | 6.3054 | 1.7284 | 1.3953 | 4.9101 | 73.1476
2010-07-03 | 21:09 | 0 | 15.797 | 0 | 2 | 0 | 54.882 | 33.916 | 33 | 33.495 | 18.095 | 24.244 | -0.502 | 0 | 0 | 56.793 | 56.994 | 45.548 | 21.159 | 0 | 0 | 51.647 | 31.35 | [5 empty] | 0 | 21.387 | 30 | 6.7426 | 6.334 | 1.7296 | 1.3953 | 4.9386 | 73.245
2010-07-03 | 21:10 | 0 | 15.775 | 0 | 2 | 0 | 41.109 | 45.754 | 32.742 | 33.237 | 8.909 | 24.124 | -0.35 | 0 | 0 | 56.77 | 56.971 | 45.548 | 21.159 | 0 | 0 | 51.671 | 31.374 | [5 empty] | 0 | 7.872 | 31 | 6.6983 | 6.2919 | 1.7278 | 1.3953 | 4.8965 | 73.1009
2010-07-03 | 21:11 | 0 | 15.767 | 0 | 2 | 0 | 35.84 | 47.124 | 32.453 | 32.996 | 6.301 | 24.119 | -0.533 | 1 | 0 | 56.697 | 56.989 | 45.497 | 21.179 | 0 | 0 | 51.666 | 31.345 | [5 empty] | 0 | 2.844 | 32 | 6.7516 | 6.3425 | 1.7299 | 1.3953 | 4.9472 | 73.2742
2010-07-03 | 21:12 | 0 | 15.792 | 0 | 2 | 0 | 34.101 | 38.425 | 32.309 | 32.761 | 5.314 | 24.045 | -0.659 | 0 | 0 | 56.654 | 56.923 | 45.474 | 21.059 | 0 | 0 | 51.643 | 31.37 | [5 empty] | 0 | 1.34 | 33 | 6.7883 | 6.3774 | 1.7314 | 1.3953 | 4.9821 | 73.3919
2010-07-03 | 21:13 | 0 | 15.822 | 0 | 2 | 0 | 33.354 | 35.234 | 31.929 | 32.507 | 4.941 | 24.028 | -0.703 | 0 | 0 | 56.658 | 57.017 | 45.525 | 21.233 | 0 | 0 | 51.694 | 31.374 | [5 empty] | 0 | 0.847 | 34 | 6.8011 | 6.3896 | 1.7319 | 1.3953 | 4.9942 | 73.4327
2010-07-03 | 21:14 | 0 | 15.797 | 0 | 2 | 0 | 32.931 | 34.053 | 31.61 | 32.213 | 4.428 | 23.95 | -0.834 | 0 | 0 | 56.608 | 56.966 | 45.45 | 21.179 | 0 | 0 | 51.689 | 31.37 | [5 empty] | 0 | 0.718 | 35 | 6.8393 | 6.4259 | 1.7335 | 1.3953 | 5.0305 | 73.5533
2010-07-03 | 21:15 | 0 | 15.744 | 0 | 2 | 0 | 32.502 | 33.467 | 31.419 | 31.779 | 4.681 | 23.901 | -0.608 | 0 | 0 | 56.585 | 56.877 | 45.427 | 20.939 | 0 | 0 | 51.666 | 31.32 | [5 empty] | 0 | 0.723 | 36 | 6.7734 | 6.3633 | 1.7308 | 1.3953 | 4.9679 | 73.3444
2010-07-03 | 21:16 | 0 | 15.822 | 0 | 3 | 0 | 32.098 | 32.976 | 31.254 | 31.544 | 3.447 | 23.835 | -0.577 | 0 | 0 | 56.636 | 56.905 | 45.478 | 21.159 | 0 | 0 | 51.671 | 31.35 | [5 empty] | 0 | 0.554 | 37 | 6.7644 | 6.3547 | 1.7305 | 1.3953 | 4.9594 | 73.3154
2010-07-03 | 21:17 | 0 | 15.724 | 0 | 2 | 0 | 31.615 | 32.483 | 30.965 | 31.325 | 3.321 | 23.736 | -0.554 | 0 | 0 | 56.521 | 56.814 | 45.364 | 21.086 | 0 | 0 | 51.577 | 31.254 | [5 empty] | 0 | 0.29 | 38 | 6.7577 | 6.3483 | 1.7302 | 1.3953 | 4.953 | 73.2939
2010-07-03 | 21:18 | 0 | 15.724 | 0 | 2 | 0 | 31.35 | 31.975 | 30.747 | 31.061 | 2.509 | 23.665 | -0.706 | 0 | 0 | 56.521 | 56.791 | 45.341 | 20.99 | 0 | 0 | 51.554 | 31.254 | [5 empty] | 0 | 0.289 | 39 | 6.802 | 6.3904 | 1.732 | 1.3953 | 4.9951 | 73.4355
2010-07-03 | 21:19 | 0 | 15.747 | 0 | 3 | 0 | 31.664 | 31.664 | 30.531 | 30.867 | 26.412 | 23.592 | -0.68 | 0 | 0 | 56.478 | 56.791 | 45.317 | 20.799 | 0 | 0 | 51.577 | 31.254 | [5 empty] | 0 | 0.797 | 40 | 6.7944 | 6.3832 | 1.7317 | 1.3953 | 4.9879 | 73.4114
2010-07-03 | 21:20 | 0 | 15.724 | 0 | 2 | 0 | 52.242 | 31.566 | 30.386 | 30.651 | 30.747 | 23.545 | -0.654 | 1 | 0 | 56.478 | 56.814 | 45.294 | 20.919 | 0 | 0 | 51.533 | 31.23 | [5 empty] | 0 | 21.591 | 41 | 6.7868 | 6.376 | 1.7314 | 1.3953 | 4.9807 | 73.3872
2010-07-03 | 21:21 | 1 | 15.724 | 0 | 3 | 1 | 58.45 | 48.002 | 30.146 | 30.531 | 31.686 | 23.545 | -0.755 | 2 | 0 | 56.432 | 56.77 | 45.271 | 20.919 | 0 | 0 | 51.533 | 31.181 | [5 empty] | 15.724 | 27.919 | 42 | 6.8163 | 6.404 | 1.7326 | 1.3953 | 5.0086 | 73.4807
2010-07-03 | 21:22 | 0 | 15.692 | 0 | 2 | 0 | 60.17 | 56.432 | 30.026 | 30.362 | 32.742 | 23.521 | -0.755 | 2 | 0 | 56.41 | 56.77 | 45.271 | 21.135 | 0 | 0 | 51.51 | 31.132 | [5 empty] | 0 | 29.808 | 0 | 6.8163 | 6.404 | 1.7326 | 1.3953 | 5.0086 | 73.4807
2010-07-03 | 21:23 | 0 | 15.692 | 0 | 3 | 0 | 60.887 | 58.87 | 29.92 | 30.136 | 33.251 | 23.56 | -0.891 | 2 | 0 | 56.38 | 56.761 | 45.24 | 20.909 | 0 | 0 | 51.594 | 31.1 | [5 empty] | 0 | 30.751 | 1 | 6.8559 | 6.4416 | 6.3388 | 6 | 0.44163 | 6.4416
2010-07-03 | 21:24 | 1 | 15.747 | 0 | 2 | 0 | 61.321 | 59.931 | 29.928 | 30.048 | 33.751 | 23.641 | -0.806 | 2 | 0 | 56.432 | 56.725 | 45.294 | 20.701 | 0 | 0 | 51.533 | 31.132 | [5 empty] | 15.747 | 31.273 | 2 | 6.8311 | 6.4181 | 6.3378 | 6 | 0.4181 | 6.1205
2010-07-03 | 21:25 | 0 | 15.714 | 0 | 3 | 0 | 61.09 | 60.462 | 29.896 | 29.945 | 33.933 | 23.754 | -0.61 | 2 | 0 | 56.448 | 56.741 | 45.287 | 21.103 | 0 | 0 | 51.386 | 31.1 | [5 empty] | 0 | 31.145 | 3 | 6.774 | 6.3638 | 6.3355 | 6 | 0.36385 | 5.3712
2010-07-03 | 21:26 | 0 | 15.714 | 0 | 2 | 0 | 61.067 | 60.595 | 29.969 | 29.871 | 34.192 | 23.874 | -0.561 | 2 | 0 | 56.515 | 56.761 | 45.287 | 21.032 | 0 | 0 | 51.295 | 31.1 | [5 empty] | 0 | 31.196 | 4 | 6.7598 | 6.3503 | 6.3349 | 6 | 0.35028 | 5.1819
2010-07-03 | 21:27 | 1 | 15.739 | 0 | 3 | 0 | 61.245 | 60.595 | 30.09 | 29.896 | 34.378 | 24.018 | -0.662 | 2 | 0 | 56.583 | 56.807 | 45.31 | 20.934 | 0 | 0 | 51.227 | 31.1 | [5 empty] | 15.739 | 31.349 | 5 | 6.7892 | 6.3782 | 6.3361 | 6 | 0.37824 | 5.5712
2010-07-03 | 21:28 | 0 | 15.739 | 0 | 3 | 0 | 61.336 | 60.709 | 30.161 | 29.969 | 34.708 | 24.163 | -0.788 | 2 | 0 | 56.695 | 56.784 | 45.334 | 20.934 | 0 | 0 | 51.157 | 31.124 | [5 empty] | 0 | 31.367 | 6 | 6.8259 | 6.4131 | 6.3376 | 6 | 0.41312 | 6.0522
2010-07-03 | 21:29 | 1 | 15.772 | 0 | 2 | 0 | 61.254 | 60.805 | 30.313 | 30.026 | 34.904 | 24.34 | -0.78 | 3 | 0 | 56.791 | 56.791 | 45.408 | 20.99 | 0 | 0 | 51.187 | 31.156 | [5 empty] | 15.772 | 31.228 | 7 | 6.8235 | 6.4109 | 6.3375 | 6 | 0.4109 | 6.0219
2010-07-03 | 21:30 | 0 | 15.714 | 0 | 3 | 0 | 61.111 | 60.864 | 30.499 | 30.161 | 35.177 | 24.428 | -0.662 | 2 | 0 | 56.852 | 56.807 | 45.378 | 20.958 | 0 | 0 | 51.113 | 31.149 | [5 empty] | 0 | 30.95 | 8 | 6.7892 | 6.3782 | 6.3361 | 6 | 0.37824 | 5.5712
2010-07-03 | 21:31 | 0 | 15.739 | 0 | 2 | 1 | 61.111 | 60.775 | 30.739 | 30.379 | 35.414 | 24.499 | -0.865 | 2 | 0 | 56.919 | 56.807 | 45.334 | 21.103 | 0 | 0 | 51.089 | 31.124 | [5 empty] | 0 | 30.732 | 9 | 6.8483 | 6.4344 | 6.3385 | 6 | 0.43443 | 6.3437
2010-07-03 | 21:32 | 1 | 15.714 | 0 | 3 | 0 | 61.111 | 60.775 | 31.198 | 30.619 | 35.718 | 24.668 | -0.84 | 2 | 0 | 56.987 | 56.852 | 45.355 | 21.078 | 0 | 0 | 51.113 | 31.149 | [5 empty] | 15.714 | 30.492 | 0 | 6.841 | 6.4275 | 6.3382 | 6 | 0.42751 | 6.2493
2010-07-03 | 21:33 | 0 | 15.684 | 0 | 3 | 0 | 60.971 | 60.748 | 31.843 | 30.95 | 36.253 | 24.688 | -0.871 | 2 | 0 | 57.003 | 56.825 | 45.373 | 21.025 | 0 | 0 | 51.061 | 31.119 | [5 empty] | 0 | 30.021 | 1 | 6.85 | 6.4361 | 6.3386 | 6 | 0.43609 | 6.3663
2010-07-03 | 21:34 | 0 | 15.692 | 0 | 2 | 0 | 60.978 | 60.663 | 32.852 | 31.752 | 36.94 | 24.813 | -0.914 | 2 | 0 | 57.053 | 56.875 | 45.378 | 21.032 | 0 | 0 | 51.113 | 31.149 | [5 empty] | 0 | 29.226 | 2 | 6.8626 | 6.448 | 6.3391 | 6 | 0.448 | 6.5281
2010-07-03 | 21:35 | 1 | 15.739 | 0 | 3 | 0 | 60.955 | 60.663 | 33.768 | 32.78 | 37.717 | 24.958 | -0.814 | 2 | 0 | 57.122 | 56.896 | 45.425 | 21.054 | 0 | 0 | 51.089 | 31.173 | [5 empty] | 15.739 | 28.175 | 3 | 6.8334 | 6.4203 | 6.3379 | 6 | 0.42032 | 6.1509
2010-07-03 | 21:36 | 0 | 15.714 | 0 | 3 | 0 | 61.245 | 60.551 | 34.708 | 33.792 | 38.633 | 25.031 | -0.94 | 2 | 0 | 57.142 | 56.896 | 45.448 | 20.983 | 0 | 0 | 51.089 | 31.198 | [5 empty] | 0 | 27.453 | 4 | 6.8701 | 6.4552 | 6.3394 | 6 | 0.45519 | 6.6257
2010-07-03 | 21:37 | 0 | 15.714 | 0 | 3 | 0 | 61.216 | 60.702 | 35.481 | 34.751 | 39.404 | 25.1 | -0.863 | 2 | 0 | 57.092 | 56.868 | 45.42 | 21.223 | 0 | 0 | 51.059 | 31.146 | [5 empty] | 0 | 26.465 | 5 | 6.8477 | 6.4339 | 6.3385 | 6 | 0.43388 | 6.3361
2010-07-03 | 21:38 | 1 | 15.714 | 0 | 2 | 0 | 61.216 | 60.768 | 36.208 | 35.55 | 40.157 | 25.318 | -0.711 | 2 | 0 | 57.181 | 56.935 | 45.443 | 21.125 | 0 | 0 | 51.082 | 31.171 | [5 empty] | 15.714 | 25.666 | 6 | 6.8034 | 6.3918 | 6.3367 | 6 | 0.3918 | 5.7589
2010-07-03 | 21:39 | 0 | 15.654 | 0 | 3 | 0 | 61.206 | 60.782 | 36.856 | 36.316 | 40.923 | 25.33 | -0.824 | 1 | 0 | 57.149 | 56.836 | 45.434 | 21.115 | 0 | 0 | 51.026 | 31.137 | [5 empty] | 0 | 24.89 | 7 | 6.8363 | 6.4231 | 6.338 | 6 | 0.42308 | 6.1887
2010-07-03 | 21:40 | 0 | 15.654 | 0 | 3 | 0 | 61.117 | 60.782 | 37.421 | 36.997 | 41.157 | 25.428 | -0.747 | 2 | 0 | 57.195 | 56.859 | 45.455 | 20.899 | 0 | 0 | 51.026 | 31.112 | [5 empty] | 0 | 24.12 | 8 | 6.8139 | 6.4018 | 6.3371 | 6 | 0.40177 | 5.8963
2010-07-03 | 21:41 | 1 | 15.714 | 1 | 3 | 1 | 61.284 | 60.702 | 37.947 | 37.619 | 42.131 | 25.414 | -0.788 | 2 | 0 | 57.227 | 56.868 | 45.558 | 21.15 | 0 | 0 | 51.015 | 31.146 | [5 empty] | 15.714 | 23.665 | 9 | 6.8259 | 6.4131 | 6.3376 | 6 | 0.41312 | 6.0522
2010-07-03 | 21:42 | 0 | 15.679 | 0 | 3 | 0 | 61.14 | 60.848 | 38.337 | 38.102 | 42.449 | 25.404 | -0.95 | 2 | 0 | 57.24 | 56.791 | 45.548 | 21.044 | 0 | 0 | 50.959 | 31.112 | [5 empty] | 0 | 23.038 | 0 | 6.873 | 6.458 | 6.3395 | 6 | 0.45796 | 6.6631
2010-07-03 | 21:43 | 0 | 15.714 | 0 | 2 | 0 | 61.284 | 60.834 | 38.746 | 38.629 | 43.116 | 25.485 | -0.963 | 1 | 0 | 57.293 | 56.868 | 45.581 | 21.15 | 0 | 0 | 50.991 | 31.097 | [5 empty] | 0 | 22.655 | 1 | 6.8768 | 6.4616 | 4.955 | 4.6154 | 1.8462 | 26.8463
2010-07-03 | 21:44 | 1 | 15.679 | 0 | 3 | 0 | 61.206 | 60.871 | 38.947 | 38.925 | 43.295 | 25.548 | -0.925 | 1 | 0 | 57.261 | 56.791 | 45.616 | 21.284 | 0 | 0 | 50.959 | 31.038 | [5 empty] | 15.679 | 22.281 | 2 | 6.8658 | 6.451 | 4.9546 | 4.6154 | 1.8357 | 26.7364
2010-07-03 | 21:45 | 0 | 15.654 | 0 | 3 | 0 | 61.184 | 60.848 | 39.112 | 39.253 | 43.647 | 25.62 | -0.999 | 2 | 0 | 57.261 | 56.745 | 45.639 | 21.02 | 0 | 0 | 51.005 | 31.063 | [5 empty] | 0 | 21.931 | 3 | 6.8873 | 6.4715 | 4.9555 | 4.6154 | 1.8561 | 26.9501
2010-07-03 | 21:46 | 0 | 15.654 | 0 | 3 | 0 | 61.117 | 60.825 | 39.253 | 39.442 | 43.86 | 25.764 | -0.773 | 1 | 0 | 57.306 | 56.791 | 45.686 | 21.066 | 0 | 0 | 50.959 | 31.088 | [5 empty] | 0 | 21.675 | 4 | 6.8215 | 6.409 | 4.9528 | 4.6154 | 1.7936 | 26.2931
2010-07-03 | 21:47 | 0 | 15.654 | 0 | 3 | 0 | 61.117 | 60.714 | 39.418 | 39.559 | 43.86 | 25.644 | -0.798 | 2 | 0 | 57.329 | 56.791 | 45.707 | 20.801 | 0 | 0 | 50.959 | 31.088 | [5 empty] | 0 | 21.558 | 5 | 6.8288 | 6.4159 | 4.9531 | 4.6154 | 1.8005 | 26.3664
2010-07-03 | 21:48 | 1 | 15.679 | 0 | 2 | 0 | 61.14 | 60.691 | 39.487 | 39.652 | 44.79 | 25.789 | -0.873 | 1 | 0 | 57.306 | 56.791 | 45.686 | 20.971 | 0 | 0 | 50.959 | 31.063 | [5 empty] | 15.679 | 21.488 | 6 | 6.8506 | 6.4366 | 4.954 | 4.6154 | 1.8213 | 26.5854
2010-07-03 | 21:49 | 0 | 15.679 | 0 | 3 | 0 | 61.117 | 60.736 | 39.463 | 39.7 | 44.608 | 25.909 | -0.974 | 2 | 0 | 57.329 | 56.814 | 45.754 | 20.971 | 0 | 0 | 51.005 | 31.088 | [5 empty] | 0 | 21.417 | 7 | 6.88 | 6.4646 | 4.9552 | 4.6154 | 1.8492 | 26.8781
2010-07-03 | 21:50 | 0 | 15.679 | 0 | 3 | 0 | 61.072 | 60.691 | 39.442 | 39.746 | 44.974 | 25.86 | -0.999 | 1 | 0 | 57.329 | 56.836 | 45.731 | 21.02 | 0 | 0 | 51.026 | 31.112 | [5 empty] | 0 | 21.326 | 8 | 6.8873 | 6.4715 | 4.9555 | 4.6154 | 1.8561 | 26.9501
2010-07-03 | 21:51 | 0 | 15.679 | 0 | 3 | 0 | 61.072 | 60.625 | 39.394 | 39.746 | 45.089 | 25.909 | -0.925 | 2 | 0 | 57.329 | 56.814 | 45.731 | 20.995 | 0 | 0 | 50.959 | 31.161 | [5 empty] | 0 | 21.326 | 9 | 6.8658 | 6.451 | 4.9546 | 4.6154 | 1.8357 | 26.7364
2010-07-03 | 21:52 | 1 | 15.649 | 0 | 2 | 0 | 60.978 | 60.643 | 39.365 | 39.696 | 44.694 | 25.83 | -0.981 | 1 | 0 | 57.302 | 56.786 | 45.726 | 21.061 | 0 | 0 | 50.954 | 31.132 | [5 empty] | 15.649 | 21.282 | 10 | 6.8821 | 6.4665 | 4.9553 | 4.6154 | 1.8512 | 26.8983
2010-07-03 | 21:53 | 0 | 15.649 | 0 | 3 | 0 | 60.933 | 60.551 | 39.296 | 39.648 | 44.557 | 25.855 | -1.082 | 1 | 0 | 57.302 | 56.809 | 45.773 | 21.159 | 0 | 0 | 50.931 | 31.132 | [5 empty] | 0 | 21.285 | 11 | 6.9115 | 6.4945 | 4.9565 | 4.6154 | 1.8791 | 27.1883
2010-07-03 | 21:54 | 0 | 15.624 | 0 | 3 | 1 | 60.978 | 60.508 | 39.318 | 39.624 | 45.175 | 25.904 | -1.03 | 2 | 0 | 57.302 | 56.786 | 45.773 | 21.159 | 0 | 0 | 50.907 | 31.058 | [5 empty] | 0 | 21.354 | 12 | 6.8963 | 6.4801 | 4.9558 | 4.6154 | 1.8647 | 27.0393
2010-07-03 | 21:55 | 1 | 15.649 | 0 | 3 | 0 | 61.001 | 60.508 | 39.224 | 39.554 | 45.406 | 25.904 | -1.004 | 1 | 0 | 57.302 | 56.763 | 45.749 | 21.135 | 0 | 0 | 50.907 | 31.058 | [5 empty] | 15.649 | 21.447 | 0 | 6.8888 | 6.4729 | 4.9555 | 4.6154 | 1.8575 | 26.9645
2010-07-03 | 21:56 | 0 | 15.654 | 0 | 2 | 0 | 61.006 | 60.579 | 39.229 | 39.535 | 45.387 | 25.98 | -0.824 | 1 | 0 | 57.306 | 56.768 | 45.801 | 21.115 | 0 | 0 | 50.959 | 31.088 | [5 empty] | 0 | 21.471 | 1 | 6.8363 | 6.4231 | 4.9534 | 4.6154 | 1.8077 | 26.4425
2010-07-03 | 21:57 | 0 | 15.676 | 0 | 3 | 0 | 61.188 | 60.629 | 39.136 | 39.49 | 45.366 | 26.029 | -0.804 | 2 | 0 | 57.334 | 56.772 | 45.78 | 21.115 | 0 | 0 | 50.917 | 31.137 | [5 empty] | 0 | 21.698 | 2 | 6.8305 | 6.4175 | 4.9532 | 4.6154 | 1.8022 | 26.384
2010-07-03 | 21:58 | 0 | 15.651 | 0 | 3 | 0 | 61.302 | 60.718 | 38.949 | 39.442 | 45.275 | 26.054 | -0.93 | 1 | 0 | 57.311 | 56.795 | 45.733 | 20.922 | 0 | 0 | 50.938 | 31.088 | [5 empty] | 0 | 21.86 | 3 | 6.8672 | 6.4524 | 4.9547 | 4.6154 | 1.837 | 26.7509
2010-07-03 | 21:59 | 1 | 15.702 | 0 | 2 | 0 | 61.503 | 60.741 | 38.832 | 39.277 | 45.343 | 26.054 | -0.853 | 2 | 0 | 57.334 | 56.795 | 45.756 | 21.211 | 0 | 0 | 50.938 | 31.137 | [5 empty] | 15.702 | 22.226 | 4 | 6.8448 | 6.4311 | 4.9538 | 4.6154 | 1.8157 | 26.5271
2010-07-03 | 22:00 | 0 | 15.709 | 0 | 3 | 0 | 61.578 | 61.017 | 38.815 | 39.191 | 45.42 | 26.085 | -0.871 | 1 | 0 | 57.364 | 56.779 | 45.787 | 21.049 | 0 | 0 | 50.924 | 31.144 | [5 empty] | 0 | 22.387 | 5 | 6.85 | 6.4361 | 4.954 | 4.6154 | 1.8207 | 26.5795
2010-07-03 | 22:01 | 0 | 15.676 | 0 | 3 | 0 | 61.75 | 61.033 | 38.643 | 39.019 | 44.655 | 26.029 | -0.853 | 1 | 0 | 57.311 | 56.772 | 45.78 | 21.211 | 0 | 0 | 50.893 | 31.063 | [5 empty] | 0 | 22.731 | 6 | 6.8448 | 6.4311 | 4.9538 | 4.6154 | 1.8157 | 26.5271
2010-07-03 | 22:02 | 0 | 15.651 | 0 | 2 | 0 | 61.592 | 61.188 | 38.502 | 38.973 | 44.839 | 26.029 | -0.93 | 2 | 0 | 57.364 | 56.757 | 45.763 | 21.147 | 0 | 0 | 50.9 | 31.095 | [5 empty] | 0 | 22.619 | 7 | 6.8672 | 6.4524 | 4.9547 | 4.6154 | 1.837 | 26.7509
2010-07-03 | 22:03 | 1 | 15.676 | 0 | 3 | 0 | 61.638 | 61.122 | 38.433 | 38.832 | 44.655 | 26.029 | -0.93 | 1 | 0 | 57.311 | 56.75 | 45.756 | 21.186 | 0 | 0 | 50.917 | 31.112 | [5 empty] | 15.676 | 22.806 | 8 | 6.8672 | 6.4524 | 4.9547 | 4.6154 | 1.837 | 26.7509
2010-07-03 | 22:04 | 0 | 15.709 | 0 | 2 | 0 | 61.533 | 61.174 | 38.392 | 38.746 | 44.547 | 26.085 | -0.922 | 1 | 0 | 57.384 | 56.779 | 45.787 | 21.289 | 0 | 0 | 50.924 | 31.144 | [5 empty] | 0 | 22.787 | 9 | 6.8649 | 6.4502 | 4.9546 | 4.6154 | 1.8348 | 26.7277
2010-07-03 | 22:05 | 0 | 15.734 | 0 | 3 | 0 | 61.756 | 61.063 | 38.346 | 38.629 | 43.047 | 25.941 | -0.845 | 2 | 0 | 57.364 | 56.734 | 45.763 | 21.338 | 0 | 0 | 50.9 | 31.168 | [5 empty] | 0 | 23.127 | 10 | 6.8425 | 6.4289 | 4.9537 | 4.6154 | 1.8135 | 26.5038
2010-07-03 | 22:06 | 0 | 15.676 | 0 | 2 | 0 | 61.503 | 61.054 | 38.244 | 38.55 | 43.274 | 26.005 | -0.979 | 1 | 0 | 57.354 | 56.727 | 45.78 | 21.162 | 0 | 0 | 50.87 | 31.112 | [5 empty] | 0 | 22.953 | 11 | 6.8815 | 6.466 | 4.9552 | 4.6154 | 1.8506 | 26.8925
2010-07-03 | 22:07 | 1 | 15.651 | 0 | 2 | 1 | 61.391 | 61.054 | 38.174 | 38.574 | 42.544 | 25.909 | -0.878 | 2 | 0 | 57.354 | 56.727 | 45.665 | 21.257 | 0 | 0 | 50.87 | 31.088 | [5 empty] | 15.651 | 22.817 | 12 | 6.8521 | 6.438 | 4.954 | 4.6154 | 1.8226 | 26.5999
2010-07-03 | 22:08 | 0 | 15.676 | 0 | 3 | 0 | 61.414 | 60.921 | 38.174 | 38.526 | 42.475 | 25.884 | -0.853 | 1 | 0 | 57.334 | 56.727 | 45.689 | 21.186 | 0 | 0 | 50.847 | 31.063 | [5 empty] | 0 | 22.888 | 0 | 6.8448 | 6.4311 | 4.9538 | 4.6154 | 1.8157 | 26.5271
2010-07-03 | 22:09 | 0 | 15.676 | 1 | 2 | 0 | 61.661 | 60.876 | 38.196 | 38.478 | 42.827 | 26.054 | -0.904 | 1 | 0 | 57.377 | 56.704 | 45.665 | 21.017 | 0 | 0 | 50.802 | 31.016 | [5 empty] | 0 | 23.183 | 1 | 6.8596 | 6.4452 | 4.6247 | 4.2857 | 2.1595 | 31.4814
2010-07-03 | 22:10 | 0 | 15.651 | 0 | 2 | 0 | 61.884 | 61.033 | 38.267 | 38.478 | 42.568 | 25.955 | -0.956 | 2 | 0 | 57.354 | 56.704 | 45.733 | 21.066 | 0 | 0 | 50.847 | 31.063 | [5 empty] | 0 | 23.406 | 2 | 6.8748 | 6.4596 | 4.6253 | 4.2857 | 2.1739 | 31.6214
2010-07-03 | 22:11 | 1 | 15.676 | 0 | 3 | 0 | 61.884 | 61.257 | 38.22 | 38.502 | 42.851 | 25.98 | -0.878 | 1 | 0 | 57.354 | 56.683 | 45.689 | 21.091 | 0 | 0 | 50.823 | 31.063 | [5 empty] | 15.676 | 23.382 | 3 | 6.8521 | 6.438 | 4.6244 | 4.2857 | 2.1523 | 31.4112
2010-07-03 | 22:12 | 0 | 15.702 | 0 | 2 | 0 | 62.019 | 61.302 | 38.244 | 38.526 | 42.686 | 26.1 | -0.878 | 1 | 0 | 57.311 | 56.704 | 45.665 | 21.257 | 0 | 0 | 50.847 | 31.063 | [5 empty] | 0 | 23.493 | 4 | 6.8521 | 6.438 | 4.6244 | 4.2857 | 2.1523 | 31.4112
2010-07-03 | 22:13 | 0 | 15.651 | 0 | 2 | 0 | 62.354 | 61.391 | 38.244 | 38.526 | 43.157 | 26.029 | -0.979 | 2 | 0 | 57.334 | 56.683 | 45.733 | 21.307 | 0 | 0 | 50.802 | 31.088 | [5 empty] | 0 | 23.828 | 5 | 6.8815 | 6.466 | 4.6256 | 4.2857 | 2.1803 | 31.6832
2010-07-03 | 22:14 | 0 | 15.651 | 0 | 3 | 0 | 62.601 | 61.615 | 38.267 | 38.526 | 43.484 | 25.933 | -1.056 | 1 | 0 | 57.334 | 56.661 | 45.756 | 21.162 | 0 | 0 | 50.823 | 31.063 | [5 empty] | 0 | 24.075 | 6 | 6.9039 | 6.4873 | 4.6265 | 4.2857 | 2.2016 | 31.889
2010-07-03 | 22:15 | 1 | 15.651 | 0 | 2 | 0 | 62.715 | 61.861 | 38.361 | 38.598 | 43.157 | 26.078 | -0.93 | 1 | 0 | 57.311 | 56.683 | 45.665 | 21.137 | 0 | 0 | 50.823 | 31.038 | [5 empty] | 15.651 | 24.117 | 7 | 6.8672 | 6.4524 | 4.625 | 4.2857 | 2.1667 | 31.5515
2010-07-03 | 22:16 | 0 | 15.676 | 0 | 2 | 0 | 62.87 | 62.042 | 38.385 | 38.619 | 43.367 | 26.125 | -1.082 | 2 | 0 | 57.334 | 56.683 | 45.689 | 21.257 | 0 | 0 | 50.823 | 31.016 | [5 empty] | 0 | 24.251 | 8 | 6.9115 | 6.4945 | 4.6268 | 4.2857 | 2.2088 | 31.9582
2010-07-03 | 22:17 | 0 | 15.664 | 0 | 2 | 0 | 63.062 | 62.188 | 38.466 | 38.655 | 43.427 | 26.161 | -1.069 | 1 | 0 | 57.343 | 56.649 | 45.745 | 21.199 | 0 | 0 | 50.812 | 31.029 | [5 empty] | 0 | 24.407 | 9 | 6.9077 | 6.4909 | 4.6266 | 4.2857 | 2.2052 | 31.9236
2010-07-03 | 22:18 | 0 | 15.664 | 0 | 2 | 0 | 63.285 | 62.277 | 38.444 | 38.703 | 43.073 | 26.112 | -1.095 | 2 | 0 | 57.343 | 56.672 | 45.721 | 21.174 | 0 | 0 | 50.858 | 31.075 | [5 empty] | 0 | 24.582 | 10 | 6.9153 | 6.4981 | 4.6269 | 4.2857 | 2.2124 | 31.9927
2010-07-03 | 22:19 | 1 | 15.689 | 0 | 3 | 0 | 63.555 | 62.411 | 38.514 | 38.703 | 43.755 | 26.066 | -1.069 | 1 | 0 | 57.366 | 56.649 | 45.745 | 21.27 | 0 | 0 | 50.858 | 31.075 | [5 empty] | 15.689 | 24.852 | 11 | 6.9077 | 6.4909 | 4.6266 | 4.2857 | 2.2052 | 31.9236
2010-07-03 | 22:20 | 0 | 15.631 | 0 | 2 | 0 | 63.929 | 62.628 | 38.483 | 38.741 | 43.771 | 26.081 | -1.025 | 1 | 0 | 57.336 | 56.642 | 45.691 | 21.432 | 0 | 0 | 50.805 | 31.043 | [5 empty] | 0 | 25.188 | 12 | 6.8949 | 6.4787 | 4.6261 | 4.2857 | 2.193 | 31.8063
2010-07-03 | 22:21 | 0 | 15.664 | 0 | 2 | 1 | 64.116 | 63.062 | 38.562 | 38.82 | 43.661 | 26.112 | -1.043 | 2 | 0 | 57.366 | 56.604 | 45.745 | 21.343 | 0 | 0 | 50.812 | 31.1 | [5 empty] | 0 | 25.296 | 13 | 6.9001 | 6.4837 | 4.6263 | 4.2857 | 2.198 | 31.8543
2010-07-03 | 22:22 | 0 | 15.664 | 0 | 2 | 0 | 64.294 | 63.285 | 38.562 | 38.796 | 43.803 | 26.211 | -1.017 | 1 | 0 | 57.343 | 56.604 | 45.745 | 21.248 | 0 | 0 | 50.791 | 31.1 | [5 empty] | 0 | 25.498 | 0 | 6.8926 | 6.4765 | 4.626 | 4.2857 | 2.1908 | 31.7849
2010-07-03 | 22:23 | 1 | 15.664 | 0 | 2 | 0 | 64.451 | 63.486 | 38.562 | 38.844 | 43.427 | 26.211 | -1.017 | 2 | 0 | 57.389 | 56.581 | 45.721 | 21.488 | 0 | 0 | 50.791 | 31.124 | [5 empty] | 15.664 | 25.607 | 1 | 6.8926 | 6.4765 | 2.949 | 2.6087 | 3.8678 | 56.1158
2010-07-03 | 22:24 | 0 | 15.664 | 0 | 2 | 0 | 64.586 | 63.577 | 38.538 | 38.844 | 42.932 | 26.257 | -1.017 | 1 | 0 | 57.434 | 56.649 | 45.698 | 21.343 | 0 | 0 | 50.791 | 31.124 | [5 empty] | 0 | 25.742 | 2 | 6.8926 | 6.4765 | 2.949 | 2.6087 | 3.8678 | 56.1158
2010-07-03 | 22:25 | 0 | 15.664 | 0 | 2 | 0 | 64.833 | 63.735 | 38.607 | 38.889 | 43.544 | 26.233 | -1.069 | 1 | 0 | 57.411 | 56.649 | 45.745 | 21.15 | 0 | 0 | 50.791 | 31.149 | [5 empty] | 0 | 25.944 | 3 | 6.9077 | 6.4909 | 2.9496 | 2.6087 | 3.8822 | 56.2012
2010-07-03 | 22:26 | 0 | 15.639 | 0 | 2 | 0 | 65.013 | 63.913 | 38.679 | 38.844 | 43.427 | 26.257 | -1.118 | 2 | 0 | 57.457 | 56.626 | 45.698 | 21.343 | 0 | 0 | 50.791 | 31.149 | [5 empty] | 0 | 26.169 | 4 | 6.922 | 6.5045 | 2.9502 | 2.6087 | 3.8958 | 56.2813
2010-07-03 | 22:27 | 1 | 15.689 | 0 | 2 | 0 | 65.056 | 64.116 | 38.748 | 38.865 | 43.262 | 26.306 | -0.992 | 1 | 0 | 57.478 | 56.581 | 45.745 | 21.439 | 0 | 0 | 50.812 | 31.173 | [5 empty] | 15.689 | 26.191 | 5 | 6.8853 | 6.4696 | 2.9487 | 2.6087 | 3.8609 | 56.0746
2010-07-03 | 22:28 | 0 | 15.664 | 0 | 2 | 0 | 65.125 | 64.251 | 38.772 | 38.889 | 32.208 | 26.282 | -1.017 | 2 | 0 | 57.478 | 56.581 | 45.745 | 21.15 | 0 | 0 | 50.812 | 31.149 | [5 empty] | 0 | 26.236 | 6 | 6.8926 | 6.4765 | 2.949 | 2.6087 | 3.8678 | 56.1158
2010-07-03 | 22:29 | 0 | 15.664 | 0 | 3 | 0 | 51.087 | 64.317 | 38.772 | 38.937 | 20.74 | 26.377 | -1.095 | 0 | 0 | 57.5 | 56.581 | 45.745 | 21.174 | 0 | 0 | 50.791 | 31.173 | [5 empty] | 0 | 12.15 | 7 | 6.9153 | 6.4981 | 2.9499 | 2.6087 | 3.8894 | 56.2437
2010-07-03 | 22:30 | 0 | 15.664 | 0 | 2 | 0 | 43.896 | 58.801 | 38.796 | 38.937 | 13.542 | 26.331 | -1.043 | 0 | 0 | 57.5 | 56.537 | 45.768 | 21.199 | 0 | 0 | 50.791 | 31.173 | [5 empty] | 0 | 4.959 | 8 | 6.9001 | 6.4837 | 2.9493 | 2.6087 | 3.875 | 56.1585
2010-07-03 | 22:31 | 0 | 15.639 | 0 | 2 | 0 | 41.523 | 47.532 | 38.796 | 38.961 | 11.023 | 26.331 | -1.017 | 1 | 0 | 57.523 | 56.604 | 45.721 | 21.029 | 0 | 0 | 50.791 | 31.195 | [5 empty] | 0 | 2.562 | 9 | 6.8926 | 6.4765 | 2.949 | 2.6087 | 3.8678 | 56.1158
2010-07-03 | 22:32 | 0 | 15.664 | 0 | 2 | 0 | 40.511 | 43.145 | 38.889 | 38.985 | 7.961 | 26.257 | -1.27 | 0 | 0 | 57.478 | 56.537 | 45.698 | 21.125 | 0 | 0 | 50.767 | 31.195 | [5 empty] | 0 | 1.526 | 10 | 6.9662 | 6.5465 | 2.952 | 2.6087 | 3.9378 | 56.5276
2010-07-03 | 22:33 | 0 | 15.639 | 0 | 2 | 0 | 39.995 | 41.523 | 38.748 | 39.031 | 7.208 | 26.306 | -1.247 | 0 | 0 | 57.457 | 56.581 | 45.654 | 21.125 | 0 | 0 | 50.791 | 31.22 | [5 empty] | 0 | 0.964 | 11 | 6.9595 | 6.5402 | 2.9517 | 2.6087 | 3.9315 | 56.4905
2010-07-03 | 22:34 | 0 | 15.664 | 0 | 2 | 0 | 39.712 | 40.676 | 38.82 | 39.031 | 6.803 | 26.331 | -1.144 | 0 | 0 | 57.366 | 56.537 | 45.654 | 21.174 | 0 | 0 | 50.791 | 31.22 | [5 empty] | 0 | 0.681 | 12 | 6.9295 | 6.5117 | 2.9505 | 2.6087 | 3.903 | 56.3236
2010-07-03 | 22:35 | 0 | 15.639 | 0 | 2 | 0 | 39.526 | 40.16 | 39.031 | 39.007 | 6.17 | 26.186 | -1.169 | 0 | 0 | 57.3 | 56.515 | 45.63 | 21.103 | 0 | 0 | 50.791 | 31.173 | [5 empty] | 0 | 0.519 | 13 | 6.9368 | 6.5186 | 2.9508 | 2.6087 | 3.9099 | 56.3643
2010-07-03 | 22:36 | 0 | 15.606 | 0 | 2 | 0 | 39.258 | 39.798 | 38.741 | 39.188 | 5.732 | 25.936 | -1.102 | 0 | 0 | 57.158 | 56.485 | 45.53 | 21.118 | 0 | 0 | 50.76 | 31.117 | [5 empty] | 0 | 0.07 | 14 | 6.9173 | 6.5 | 2.95 | 2.6087 | 3.8913 | 56.2551
2010-07-03 | 22:37 | 0 | 15.586 | 0 | 3 | 0 | 39.212 | 39.566 | 38.344 | 39.119 | 4.874 | 25.843 | -1.2 | 0 | 0 | 57.067 | 56.462 | 45.532 | 21.049 | 0 | 0 | 50.737 | 31.141 | [5 empty] | 0 | 0.093 | 15 | 6.9458 | 6.5272 | 2.9512 | 2.6087 | 3.9185 | 56.4145
2010-07-03 | 22:38 | 0 | 15.609 | 0 | 2 | 0 | 39.236 | 39.353 | 37.945 | 38.648 | 34.77 | 25.649 | -1.123 | 0 | 0 | 56.978 | 56.373 | 45.555 | 21.12 | 0 | 0 | 50.737 | 31.117 | [5 empty] | 0 | 0.588 | 16 | 6.9234 | 6.5058 | 2.9502 | 2.6087 | 3.8972 | 56.2894
2010-07-03 | 22:39 | 0 | 15.609 | 0 | 2 | 0 | 57.158 | 39.33 | 37.449 | 38.227 | 37.827 | 25.578 | -1.123 | 0 | 0 | 56.889 | 56.396 | 45.462 | 20.904 | 0 | 0 | 50.69 | 31.117 | [5 empty] | 0 | 18.931 | 17 | 6.9234 | 6.5058 | 2.9502 | 2.6087 | 3.8972 | 56.2894
2010-07-03 | 22:40 | 1 | 15.609 | 0 | 3 | 0 | 61.327 | 50.553 | 36.816 | 37.827 | 38.72 | 25.409 | -1.226 | 2 | 0 | 56.82 | 56.396 | 45.462 | 20.975 | 0 | 0 | 50.669 | 31.117 | [5 empty] | 15.609 | 23.5 | 18 | 6.9534 | 6.5344 | 2.9515 | 2.6087 | 3.9257 | 56.4566
2010-07-03 | 22:41 | 0 | 15.609 | 0 | 2 | 0 | 62.382 | 59.333 | 36.227 | 37.239 | 39.071 | 25.335 | -1.301 | 1 | 0 | 56.709 | 56.35 | 45.485 | 21.314 | 0 | 0 | 50.669 | 31.117 | [5 empty] | 0 | 25.143 | 19 | 6.9753 | 6.5551 | 2.9523 | 2.6087 | 3.9464 | 56.5775
2010-07-03 | 22:42 | 0 | 15.609 | 0 | 2 | 0 | 62.359 | 60.992 | 35.852 | 36.581 | 38.93 | 25.313 | -1.175 | 1 | 0 | 56.642 | 56.305 | 45.485 | 21.265 | 0 | 0 | 50.669 | 31.07 | [5 empty] | 0 | 25.778 | 20 | 6.9386 | 6.5202 | 2.9509 | 2.6087 | 3.9115 | 56.374
2010-07-03 | 22:43 | 0 | 15.586 | 0 | 2 | 0 | 62.179 | 61.373 | 35.359 | 36.11 | 38.531 | 25.264 | -1.123 | 2 | 0 | 56.62 | 56.327 | 45.485 | 21.338 | 0 | 0 | 50.646 | 31.046 | [5 empty] | 0 | 26.069 | 21 | 6.9234 | 6.5058 | 2.9502 | 2.6087 | 3.8972 | 56.2894
2010-07-03 | 22:44 | 1 | 15.609 | 1 | 3 | 1 | 62.112 | 61.396 | 34.959 | 35.569 | 38.906 | 25.36 | -1.048 | 1 | 0 | 56.62 | 56.284 | 45.509 | 21.145 | 0 | 0 | 50.69 | 31.07 | [5 empty] | 15.609 | 26.543 | 22 | 6.9016 | 6.4851 | 2.9494 | 2.6087 | 3.8764 | 56.1667
2010-07-03 | 22:45 | 0 | 15.634 | 0 | 2 | 0 | 62.067 | 61.416 | 34.677 | 35.17 | 38.813 | 25.335 | -1.226 | 2 | 0 | 56.642 | 56.305 | 45.485 | 21.145 | 0 | 0 | 50.69 | 31.046 | [5 empty] | 0 | 26.897 | 0 | 6.9534 | 6.5344 | 2.9515 | 2.6087 | 3.9257 | 56.4566
2010-07-03 | 22:46 | 0 | 15.609 | 0 | 2 | 0 | 61.866 | 61.416 | 34.419 | 34.818 | 39.167 | 25.433 | -1.275 | 1 | 0 | 56.731 | 56.305 | 45.509 | 21.145 | 0 | 0 | 50.69 | 31.046 | [5 empty] | 0 | 27.048 | 1 | 6.9677 | 6.5479 | 4.9587 | 4.6154 | 1.9325 | 27.7357
2010-07-03 | 22:47 | 0 | 15.609 | 0 | 2 | 0 | 61.82 | 61.305 | 34.254 | 34.536 | 38.954 | 25.48 | -1.275 | 2 | 0 | 56.754 | 56.327 | 45.462 | 21.145 | 0 | 0 | 50.69 | 31.095 | [5 empty] | 0 | 27.284 | 2 | 6.9677 | 6.5479 | 4.9587 | 4.6154 | 1.9325 | 27.7357
2010-07-03 | 22:48 | 1 | 15.578 | 0 | 2 | 0 | 61.727 | 61.165 | 34.273 | 34.321 | 39.114 | 25.428 | -1.357 | 1 | 0 | 56.772 | 56.277 | 45.413 | 20.971 | 0 | 0 | 50.662 | 31.041 | [5 empty] | 15.578 | 27.406 | 3 | 6.9916 | 6.5706 | 4.9597 | 4.6154 | 1.9552 | 27.9656
2010-07-03 | 22:49 | 0 | 15.609 | 0 | 3 | 0 | 61.754 | 61.238 | 34.302 | 34.302 | 39.119 | 25.529 | -1.326 | 2 | 0 | 56.866 | 56.284 | 45.462 | 20.711 | 0 | 0 | 50.669 | 31.07 | [5 empty] | 0 | 27.452 | 4 | 6.9825 | 6.562 | 4.9593 | 4.6154 | 1.9467 | 27.8789
2010-07-03 | 22:50 | 0 | 15.586 | 0 | 2 | 0 | 61.686 | 61.17 | 34.325 | 34.325 | 39.66 | 25.578 | -1.352 | 1 | 0 | 56.889 | 56.305 | 45.441 | 21.145 | 0 | 0 | 50.646 | 31.07 | [5 empty] | 0 | 27.361 | 5 | 6.9901 | 6.5692 | 4.9596 | 4.6154 | 1.9538 | 27.9517
2010-07-03 | 22:51 | 1 | 15.586 | 0 | 2 | 0 | 61.777 | 61.193 | 34.349 | 34.302 | 40.2 | 25.674 | -1.2 | 2 | 0 | 56.935 | 56.327 | 45.485 | 21.071 | 0 | 0 | 50.669 | 31.095 | [5 empty] | 15.586 | 27.475 | 6 | 6.9458 | 6.5272 | 4.9578 | 4.6154 | 1.9118 | 27.524
2010-07-03 | 22:52 | 0 | 15.609 | 0 | 3 | 0 | 61.731 | 61.216 | 34.395 | 34.302 | 40.411 | 25.745 | -1.226 | 2 | 0 | 56.978 | 56.35 | 45.462 | 21.289 | 0 | 0 | 50.69 | 31.07 | [5 empty] | 0 | 27.429 | 7 | 6.9534 | 6.5344 | 4.9582 | 4.6154 | 1.919 | 27.5976
2010-07-03 | 22:53 | 0 | 15.556 | 0 | 2 | 0 | 61.77 | 61.188 | 34.507 | 34.39 | 40.595 | 25.715 | -1.306 | 1 | 0 | 56.95 | 56.3 | 45.39 | 21.091 | 0 | 0 | 50.662 | 30.992 | [5 empty] | 0 | 27.38 | 8 | 6.9767 | 6.5565 | 4.9591 | 4.6154 | 1.9411 | 27.8228
2010-07-03 | 22:54 | 0 | 15.586 | 0 | 2 | 0 | 61.665 | 61.284 | 34.794 | 34.488 | 40.669 | 25.818 | -1.352 | 2 | 0 | 57.001 | 56.327 | 45.371 | 21.314 | 0 | 0 | 50.69 | 31.021 | [5 empty] | 0 | 27.177 | 9 | 6.9901 | 6.5692 | 4.9596 | 4.6154 | 1.9538 | 27.9517
2010-07-03 | 22:55 | 1 | 15.586 | 0 | 2 | 0 | 61.574 | 61.216 | 35.242 | 34.77 | 41.092 | 25.889 | -1.2 | 1 | 0 | 57.024 | 56.35 | 45.418 | 21.216 | 0 | 0 | 50.669 | 31.07 | [5 empty] | 15.586 | 26.804 | 10 | 6.9458 | 6.5272 | 4.9578 | 4.6154 | 1.9118 | 27.524
2010-07-03 | 22:56 | 0 | 15.556 | 0 | 3 | 0 | 61.524 | 61.188 | 35.73 | 35.189 | 41.112 | 25.764 | -1.406 | 2 | 0 | 56.996 | 56.211 | 45.413 | 21.115 | 0 | 0 | 50.732 | 30.943 | [5 empty] | 0 | 26.335 | 11 | 7.0058 | 6.5842 | 4.9603 | 4.6154 | 1.9688 | 28.1023
2010-07-03 | 22:57 | 0 | 15.543 | 0 | 2 | 1 | 61.517 | 61.067 | 36.282 | 35.765 | 41.643 | 25.875 | -1.37 | 2 | 0 | 57.033 | 56.268 | 45.448 | 21.103 | 0 | 0 | 50.653 | 30.884 | [5 empty] | 0 | 25.752 | 12 | 6.9953 | 6.5742 | 4.9599 | 4.6154 | 1.9588 | 28.0019
2010-07-03 | 22:58 | 1 | 15.576 | 0 | 3 | 0 | 61.455 | 61.031 | 36.784 | 36.292 | 42.049 | 25.953 | -1.185 | 1 | 0 | 57.083 | 56.343 | 45.478 | 21.233 | 0 | 0 | 50.546 | 30.916 | [5 empty] | 15.576 | 25.163 | 0 | 6.9415 | 6.523 | 4.9577 | 4.6154 | 1.9076 | 27.4815
2010-07-03 | 22:59 | 0 | 15.624 | 0 | 2 | 0 | 61.366 | 61.008 | 37.277 | 36.832 | 42.707 | 26.027 | -1.285 | 2 | 0 | 57.062 | 56.298 | 45.411 | 21.064 | 0 | 0 | 50.387 | 30.916 | [5 empty] | 0 | 23.941 | 1 | 6.9881 | 6.5673 | 5.7987 | 5.4545 | 1.1128 | 15.9236
2010-07-03 | 23:00 | 0 | 15.568 | 0 | 2 | 0 | 61.403 | 60.955 | 37.528 | 37.246 | 43.028 | 25.995 | -1.37 | 1 | 0 | 57.053 | 56.291 | 45.38 | 20.958 | 0 | 0 | 50.286 | 30.859 | [5 empty] | 15.568 | 23.769 | 2 | 7.0029 | 6.5814 | 5.7993 | 5.4545 | 1.1269 | 16.0914
2010-07-03 | 23:01 | 0 | 15.543 | 0 | 3 | 0 | 61.517 | 60.91 | 37.763 | 37.576 | 43.028 | 26.041 | -1.345 | 2 | 0 | 57.076 | 56.337 | 45.401 | 21.346 | 0 | 0 | 50.172 | 30.884 | [5 empty] | 0 | 23.489 | 3 | 7.0029 | 6.5814 | 5.7993 | 5.4545 | 1.1269 | 16.0914
2010-07-03 | 23:02 | 1 | 15.568 | 0 | 2 | 0 | 61.649 | 61.09 | 38 | 37.88 | 43.145 | 26.041 | -1.396 | 1 | 0 | 57.076 | 56.291 | 45.425 | 21.128 | 0 | 0 | 50.104 | 30.884 | [5 empty] | 0 | 23.302 | 4 | 7.0105 | 6.5886 | 5.7996 | 5.4545 | 1.1341 | 16.1767
2010-07-03 | 23:03 | 0 | 15.568 | 0 | 3 | 0 | 61.606 | 61.067 | 38.234 | 38.117 | 42.745 | 25.995 | -1.396 | 2 | 0 | 57.076 | 56.314 | 45.495 | 21.272 | 0 | 0 | 50.011 | 30.909 | [5 empty] | 0 | 23.068 | 5 | 6.9968 | 6.5756 | 5.7991 | 5.4545 | 1.1211 | 16.0224
2010-07-03 | 23:04 | 0 | 15.591 | 0 | 2 | 0 | 61.629 | 60.978 | 38.327 | 38.327 | 43.661 | 26.186 | -1.422 | 1 | 0 | 57.076 | 56.359 | 45.495 | 21.056 | 0 | 0 | 49.988 | 30.933 | [5 empty] | 15.591 | 23.108 | 6 | 6.9805 | 6.5601 | 5.7984 | 5.4545 | 1.1056 | 15.8378
2010-07-03 | 23:05 | 0 | 15.538 | 0 | 2 | 0 | 61.556 | 61.063 | 38.37 | 38.488 | 44.08 | 26.181 | -1.375 | 2 | 0 | 57.049 | 56.264 | 45.397 | 21.243 | 0 | 0 | 49.915 | 30.879 | [5 empty] | 0 | 23.016 | 7 | 6.9601 | 6.5407 | 5.7976 | 5.4545 | 1.0862 | 15.6058
2010-07-03 | 23:06 | 1 | 15.591 | 0 | 3 | 0 | 61.718 | 61.067 | 38.54 | 38.61 | 43.968 | 26.186 | -1.319 | 1 | 0 | 57.099 | 56.268 | 45.495 | 21.223 | 0 | 0 | 49.92 | 30.933 | [5 empty] | 0 | 22.786 | 8 | 7.0105 | 6.5886 | 5.7996 | 5.4545 | 1.1341 | 16.1767
2010-07-03 | 23:07 | 0 | 15.538 | 0 | 2 | 0 | 61.69 | 61.129 | 38.629 | 38.674 | 43.939 | 26.157 | -1.249 | 2 | 0 | 57.071 | 56.241 | 45.443 | 21.074 | 0 | 0 | 49.869 | 30.975 | [5 empty] | 0 | 22.738 | 9 | 6.9805 | 6.5601 | 5.7984 | 5.4545 | 1.1056 | 15.8378
2010-07-03 | 23:08 | 0 | 15.568 | 0 | 3 | 0 | 61.606 | 61.225 | 38.703 | 38.82 | 43.826 | 26.235 | -1.422 | 1 | 0 | 57.053 | 56.291 | 45.495 | 21.321 | 0 | 0 | 49.873 | 30.982 | [5 empty] | 15.586 | 22.669 | 10 | 7.0044 | 6.5828 | 5.7994 | 5.4545 | 1.1283 | 16.1078
2010-07-03 | 23:09 | 0 | 15.568 | 0 | 2 | 0 | 61.606 | 61.156 | 38.751 | 38.868 | 44.463 | 26.26 | -1.319 | 1 | 0 | 57.076 | 56.268 | 45.471 | 21.392 | 0 | 0 | 49.873 | 30.982 | [5 empty] | 0 | 22.51 | 0 | 6.9953 | 6.5742 | 5.799 | 5.4545 | 1.1197 | 16.0059
2010-07-03 | 23:10 | 1 | 15.586 | 0 | 3 | 1 | 61.556 | 61.152 | 38.722 | 38.887 | 44.456 | 26.157 | -1.401 | 2 | 0 | 57.071 | 56.22 | 45.443 | 21.098 | 0 | 0 | 49.869 | 30.953 | [5 empty] | 0 | 22.395 | 1 | 6.9753 | 6.5551 | 4.6294 | 4.2857 | 2.2694 | 32.5351
2010-07-03 | 23:11 | 0 | 15.568 | 0 | 2 | 0 | 61.471 | 61.113 | 38.751 | 38.961 | 44.415 | 26.38 | -1.37 | 1 | 0 | 57.076 | 56.268 | 45.539 | 21.272 | 0 | 0 | 49.873 | 31.004 | [5 empty] | 0 | 22.351 | 2 | 6.9753 | 6.5551 | 4.6294 | 4.2857 | 2.2694 | 32.5351
2010-07-03 | 23:12 | 0 | 15.561 | 1 | 3 | 0 | 61.375 | 61.017 | 38.746 | 38.98 | 43.774 | 26.157 | -1.301 | 2 | 0 | 57.049 | 56.197 | 45.511 | 21.218 | 0 | 0 | 49.801 | 30.953 | [5 empty] | 15.591 | 22.235 | 3 | 6.9511 | 6.5321 | 4.6284 | 4.2857 | 2.2464 | 32.3177
2010-07-03 | 23:13 | 0 | 15.586 | 0 | 2 | 0 | 61.355 | 60.905 | 38.746 | 39.004 | 44.152 | 26.255 | -1.301 | 1 | 0 | 57.071 | 56.197 | 45.534 | 21.123 | 0 | 0 | 49.822 | 30.999 | [5 empty] | 0 | 22.24 | 4 | 6.9753 | 6.5551 | 4.6294 | 4.2857 | 2.2694 | 32.5351
2010-07-03 | 23:14 | 1 | 15.591 | 0 | 3 | 0 | 61.268 | 60.933 | 38.775 | 39.033 | 44.391 | 26.306 | -1.218 | 1 | 0 | 57.076 | 56.202 | 45.516 | 21.128 | 0 | 0 | 49.806 | 31.029 | [5 empty] | 0 | 22.395 | 5 | 6.9825 | 6.562 | 4.6297 | 4.2857 | 2.2763 | 32.6002
2010-07-03 | 23:15 | 0 | 15.561 | 0 | 2 | 0 | 61.22 | 60.793 | 38.722 | 38.98 | 44.984 | 26.206 | -1.301 | 2 | 0 | 57.049 | 56.175 | 45.511 | 21.123 | 0 | 0 | 49.754 | 30.999 | [5 empty] | 15.573 | 22.398 | 6 | 6.9348 | 6.5166 | 4.6277 | 4.2857 | 2.2309 | 32.1701
2010-07-03 | 23:16 | 0 | 15.561 | 0 | 3 | 0 | 61.375 | 60.771 | 38.629 | 38.98 | 45.168 | 26.23 | -1.326 | 1 | 0 | 57.026 | 56.175 | 45.488 | 21.147 | 0 | 0 | 49.778 | 31.024 | [5 empty] | 0 | 22.353 | 7 | 6.9563 | 6.5371 | 4.6286 | 4.2857 | 2.2514 | 32.3649
2010-07-03 | 23:17 | 1 | 15.573 | 0 | 2 | 0 | 61.321 | 60.894 | 38.641 | 38.923 | 44.767 | 26.289 | -1.162 | 1 | 0 | 57.06 | 56.163 | 45.478 | 21.351 | 0 | 0 | 49.766 | 31.012 | [5 empty] | 0 | 22.36 | 8 | 6.9953 | 6.5742 | 4.6302 | 4.2857 | 2.2885 | 32.7146
2010-07-03 | 23:18 | 0 | 15.599 | 0 | 3 | 0 | 61.252 | 60.917 | 38.523 | 38.899 | 45.156 | 26.338 | -1.236 | 2 | 0 | 57.037 | 56.163 | 45.499 | 21.086 | 0 | 0 | 49.766 | 31.012 | [5 empty] | 0 | 22.388 | 9 | 6.9953 | 6.5742 | 4.6302 | 4.2857 | 2.2885 | 32.7146
2010-07-03 | 23:19 | 0 | 15.566 | 0 | 2 | 0 | 61.111 | 60.798 | 38.421 | 38.751 | 45.264 | 26.186 | -1.37 | 1 | 0 | 56.985 | 56.133 | 45.469 | 21.054 | 0 | 0 | 49.712 | 31.004 | [5 empty] | 15.599 | 22.592 | 10 | 7.0157 | 6.5936 | 4.631 | 4.2857 | 2.3079 | 32.8958
2010-07-03 | 23:20 | 0 | 15.541 | 0 | 3 | 0 | 61.067 | 60.663 | 38.303 | 38.679 | 44.942 | 26.282 | -1.37 | 2 | 0 | 56.985 | 56.11 | 45.448 | 20.934 | 0 | 0 | 49.736 | 31.004 | [5 empty] | 0 | 22.57 | 11 | 6.9348 | 6.5166 | 4.6277 | 4.2857 | 2.2309 | 32.1701
2010-07-03 | 23:21 | 1 | 15.599 | 0 | 3 | 0 | 61.209 | 60.693 | 38.334 | 38.617 | 45.271 | 26.193 | -1.44 | 1 | 0 | 57.014 | 56.14 | 45.523 | 21.159 | 0 | 0 | 49.743 | 30.987 | [5 empty] | 0 | 22.574 | 12 | 6.9715 | 6.5515 | 4.6292 | 4.2857 | 2.2658 | 32.5011
2010-07-03 | 23:22 | 0 | 15.573 | 0 | 2 | 0 | 61.163 | 60.736 | 38.241 | 38.593 | 45.11 | 26.267 | -1.162 | 2 | 0 | 57.014 | 56.14 | 45.478 | 21.11 | 0 | 0 | 49.743 | 30.987 | [5 empty] | 0 | 22.935 | 13 | 6.9415 | 6.523 | 4.628 | 4.2857 | 2.2373 | 32.2308
2010-07-03 | 23:23 | 0 | 15.551 | 0 | 3 | 0 | 61.097 | 60.736 | 38.122 | 38.523 | 45.271 | 26.193 | -1.288 | 1 | 0 | 57.014 | 56.117 | 45.478 | 21.11 | 0 | 0 | 49.743 | 30.987 | [5 empty] | 15.566 | 23.275 | 0 | 6.9811 | 6.5607 | 4.6296 | 4.2857 | 2.2749 | 32.5872
2010-07-03 | 23:24 | 0 | 15.573 | 0 | 2 | 1 | 61.387 | 60.716 | 38.169 | 38.452 | 45.065 | 26.289 | -1.185 | 1 | 0 | 57.014 | 56.14 | 45.478 | 21.181 | 0 | 0 | 49.743 | 31.012 | [5 empty] | 0 | 23.41 | 1 | 6.979 | 6.5587 | 4.9592 | 4.6154 | 1.9433 | 27.8453
2010-07-03 | 23:25 | 1 | 15.566 | 0 | 3 | 0 | 61.626 | 60.864 | 38.162 | 38.351 | 45.448 | 26.282 | -1.321 | 2 | 0 | 57.03 | 56.11 | 45.448 | 21.199 | 0 | 0 | 49.736 | 31.029 | [5 empty] | 0 | 23.617 | 2 | 7.0029 | 6.5814 | 4.9602 | 4.6154 | 1.966 | 28.0744
2010-07-03 | 23:26 | 0 | 15.624 | 0 | 3 | 0 | 61.768 | 61.186 | 38.052 | 38.358 | 45.546 | 26.363 | -1.314 | 1 | 0 | 57.06 | 56.14 | 45.546 | 21.304 | 0 | 0 | 49.813 | 31.061 | [5 empty] | 0 | 23.731 | 3 | 6.9444 | 6.5258 | 4.9578 | 4.6154 | 1.9104 | 27.5099
2010-07-03 | 23:27 | 0 | 15.541 | 0 | 2 | 0 | 61.873 | 61.202 | 37.952 | 38.256 | 45.539 | 26.257 | -1.396 | 2 | 0 | 56.964 | 56.065 | 45.425 | 21.319 | 0 | 0 | 49.712 | 31.029 | [5 empty] | 15.566 | 23.731 | 4 | 6.9662 | 6.5465 | 4.9587 | 4.6154 | 1.9312 | 27.7216
2010-07-03 | 23:28 | 0 | 15.541 | 0 | 3 | 0 | 61.941 | 61.357 | 37.952 | 38.21 | 45.173 | 26.306 | -1.195 | 1 | 0 | 56.964 | 56.042 | 45.401 | 21.343 | 0 | 0 | 49.712 | 31.004 | [5 empty] | 0 | 23.712 | 5 | 6.9953 | 6.5742 | 4.9599 | 4.6154 | 1.9588 | 28.0019
2010-07-03 | 23:29 | 1 | 15.566 | 0 | 2 | 0 | 61.941 | 61.469 | 37.952 | 38.21 | 45.355 | 26.306 | -1.27 | 2 | 0 | 56.985 | 56.065 | 45.425 | 21.007 | 0 | 0 | 49.689 | 31.004 | [5 empty] | 0 | 23.851 | 6 | 6.9811 | 6.5607 | 4.9593 | 4.6154 | 1.9453 | 27.8649
2010-07-03 | 23:30 | 0 | 15.541 | 0 | 3 | 0 | 61.85 | 61.403 | 37.928 | 38.138 | 45.287 | 26.355 | -1.37 | 1 | 0 | 56.964 | 56.042 | 45.401 | 21.174 | 0 | 0 | 49.689 | 30.98 | [5 empty] | 15.566 | 23.85 | 7 | 6.9886 | 6.5678 | 4.9596 | 4.6154 | 1.9525 | 27.9377
2010-07-03 | 23:31 | 0 | 15.541 | 0 | 2 | 0 | 61.941 | 61.403 | 37.904 | 38.09 | 45.378 | 26.475 | -1.321 | 2 | 0 | 56.985 | 56.042 | 45.425 | 21.15 | 0 | 0 | 49.689 | 30.955 | [5 empty] | 0 | 23.85 | 8 | 6.9587 | 6.5393 | 4.9584 | 4.6154 | 1.924 | 27.6484
2010-07-03 | 23:32 | 1 | 15.566 | 0 | 3 | 0 | 61.964 | 61.448 | 37.832 | 38.114 | 45.217 | 26.5 | -1.347 | 1 | 0 | 56.985 | 56.086 | 45.378 | 21.054 | 0 | 0 | 49.736 | 30.955 | [5 empty] | 0 | 23.893 | 9 | 6.9738 | 6.5537 | 4.959 | 4.6154 | 1.9383 | 27.7947
2010-07-03 | 23:33 | 0 | 15.566 | 0 | 2 | 0 | 61.964 | 61.448 | 38.021 | 38.114 | 45.448 | 26.5 | -1.244 | 2 | 0 | 57.053 | 56.065 | 45.469 | 21.103 | 0 | 0 | 49.712 | 30.98 | [5 empty] | 0 | 23.781 | 10 | 6.9977 | 6.5764 | 4.9599 | 4.6154 | 1.961 | 28.0243
2010-07-03 | 23:34 | 0 | 15.518 | 0 | 3 | 0 | 62.007 | 61.448 | 37.952 | 38.114 | 45.31 | 26.546 | -1.296 | 1 | 0 | 57.008 | 56.019 | 45.401 | 21.15 | 0 | 0 | 49.689 | 30.98 | [5 empty] | 15.541 | 23.756 | 11 | 6.9662 | 6.5465 | 4.9587 | 4.6154 | 1.9312 | 27.7216
2010-07-03 | 23:35 | 0 | 15.511 | 0 | 2 | 0 | 61.891 | 61.487 | 37.945 | 38.11 | 45.166 | 26.591 | -1.378 | 1 | 0 | 56.957 | 56.014 | 45.373 | 21.074 | 0 | 0 | 49.638 | 30.975 | [5 empty] | 0 | 23.799 | 12 | 6.9662 | 6.5465 | 4.9587 | 4.6154 | 1.9312 | 27.7216
2010-07-03 | 23:36 | 1 | 15.541 | 0 | 2 | 0 | 61.918 | 61.492 | 37.856 | 38.162 | 45.287 | 26.691 | -1.27 | 2 | 0 | 57.008 | 56.042 | 45.378 | 21.174 | 0 | 0 | 49.666 | 30.98 | [5 empty] | 0 | 23.775 | 0 | 6.9662 | 6.5465 | 4.9587 | 4.6154 | 1.9312 | 27.7216
2010-07-03 | 23:37 | 0 | 15.518 | 0 | 3 | 1 | 61.985 | 61.425 | 38.021 | 38.186 | 45.287 | 26.716 | -1.27 | 1 | 0 | 57.008 | 56.019 | 45.401 | 21.174 | 0 | 0 | 49.666 | 31.029 | [5 empty] | 0 | 23.775 | 1 | 6.9886 | 6.5678 | 4.9596 | 4.6154 | 1.9525 | 27.9377
2010-07-03 | 23:38 | 0 | 15.518 | 0 | 2 | 0 | 61.985 | 61.469 | 38.069 | 38.21 | 45.492 | 26.667 | -1.27 | 2 | 0 | 57.008 | 55.995 | 45.355 | 21.007 | 0 | 0 | 49.689 | 31.029 | [5 empty] | 15.566 | 23.751 | 2 | 6.9738 | 6.5537 | 4.959 | 4.6154 | 1.9383 | 27.7947
2010-07-03 | 23:39 | 0 | 15.541 | 0 | 3 | 0 | 62.007 | 61.469 | 38.138 | 38.232 | 45.31 | 26.571 | -1.347 | 1 | 0 | 57.008 | 55.995 | 45.425 | 21.054 | 0 | 0 | 49.689 | 31.004 | [5 empty] | 0 | 23.727 | 3 | 6.9886 | 6.5678 | 4.9596 | 4.6154 | 1.9525 | 27.9377
2010-07-03 | 23:40 | 1 | 15.566 | 1 | 2 | 0 | 62.007 | 61.492 | 38.186 | 38.256 | 45.378 | 26.691 | -1.296 | 2 | 0 | 57.03 | 55.995 | 45.425 | 21.128 | 0 | 0 | 49.712 | 31.053 | [5 empty] | 0 | 23.704 | 4 | 6.9901 | 6.5692 | 4.9596 | 4.6154 | 1.9538 | 27.9517
2010-07-03 | 23:41 | 0 | 15.541 | 0 | 3 | 0 | 62.03 | 61.469 | 38.162 | 38.303 | 45.586 | 26.667 | -1.347 | 1 | 0 | 56.985 | 55.972 | 45.378 | 21.319 | 0 | 0 | 49.689 | 31.029 | [5 empty] | 0 | 23.521 | 5 | 6.9825 | 6.562 | 4.9593 | 4.6154 | 1.9467 | 27.8789
2010-07-03 | 23:42 | 0 | 15.511 | 0 | 2 | 0 | 62.048 | 61.464 | 38.275 | 38.344 | 45.35 | 26.711 | -1.352 | 1 | 0 | 56.98 | 55.967 | 45.35 | 21.265 | 0 | 0 | 49.638 | 30.999 | [5 empty] | 15.488 | 23.564 | 6 | 7.0119 | 6.59 | 4.9605 | 4.6154 | 1.9746 | 28.1607
2010-07-03 | 23:43 | 0 | 15.511 | 0 | 3 | 0 | 61.937 | 61.51 | 38.157 | 38.416 | 45.441 | 26.782 | -1.326 | 2 | 0 | 57.049 | 56.014 | 45.42 | 21.289 | 0 | 0 | 49.684 | 31.046 | [5 empty] | 0 | 23.429 | 7 | 7.0268 | 6.6041 | 4.9611 | 4.6154 | 1.9887 | 28.302
2010-07-03 | 23:44 | 1 | 15.488 | 0 | 2 | 0 | 61.98 | 61.464 | 38.203 | 38.416 | 44.937 | 26.637 | -1.427 | 1 | 0 | 56.98 | 55.944 | 45.373 | 21.049 | 0 | 0 | 49.661 | 31.024 | [5 empty] | 0 | 23.315 | 8 | 6.9511 | 6.5321 | 4.9581 | 4.6154 | 1.9168 | 27.575
2010-07-03 | 23:45 | 0 | 15.511 | 0 | 2 | 0 | 61.914 | 61.464 | 38.322 | 38.485 | 44.96 | 26.711 | -1.478 | 2 | 0 | 56.98 | 55.967 | 45.397 | 21.338 | 0 | 0 | 49.661 | 31.095 | [5 empty] | 15.463 | 23.134 | 9 | 7.0119 | 6.59 | 4.9605 | 4.6154 | 1.9746 | 28.1607
2010-07-03 | 23:46 | 0 | 15.518 | 0 | 3 | 0 | 61.829 | 61.425 | 38.327 | 38.514 | 44.942 | 26.667 | -1.218 | 1 | 0 | 56.985 | 55.972 | 45.378 | 21.078 | 0 | 0 | 49.689 | 31.1 | [5 empty] | 0 | 23.154 | 10 | 6.9753 | 6.5551 | 4.959 | 4.6154 | 1.9397 | 27.8088
2010-07-03 | 23:47 | 1 | 15.463 | 0 | 2 | 0 | 61.667 | 61.33 | 38.251 | 38.533 | 44.314 | 26.735 | -1.427 | 2 | 0 | 56.957 | 55.9 | 45.35 | 21.074 | 0 | 0 | 49.661 | 31.024 | [5 empty] | 0 | 23.064 | 11 | 6.9753 | 6.5551 | 4.959 | 4.6154 | 1.9397 | 27.8088
2010-07-03 | 23:48 | 0 | 15.511 | 0 | 3 | 0 | 61.711 | 61.218 | 38.464 | 38.557 | 44.338 | 26.76 | -1.301 | 1 | 0 | 57.003 | 55.944 | 45.42 | 21.289 | 0 | 0 | 49.684 | 31.046 | [5 empty] | 0 | 22.972 | 12 | 6.9825 | 6.562 | 4.9593 | 4.6154 | 1.9467 | 27.8789
2010-07-03 | 23:49 | 0 | 15.511 | 0 | 2 | 0 | 61.645 | 61.174 | 38.416 | 38.581 | 44.08 | 26.806 | -1.301 | 1 | 0 | 56.957 | 55.9 | 45.35 | 21.169 | 0 | 0 | 49.661 | 30.999 | [5 empty] | 15.488 | 22.926 | 0 | 6.9977 | 6.5764 | 4.9599 | 4.6154 | 1.961 | 28.0243
2010-07-03 | 23:50 | 0 | 15.511 | 0 | 3 | 1 | 61.622 | 61.152 | 38.509 | 38.65 | 44.48 | 26.88 | -1.326 | 2 | 0 | 56.957 | 55.9 | 45.35 | 21.314 | 0 | 0 | 49.684 | 31.095 | [5 empty] | 0 | 22.949 | 1 | 6.9977 | 6.5764 | 5.7991 | 5.4545 | 1.1219 | 16.0323
2010-07-03 | 23:51 | 1 | 15.488 | 0 | 2 | 0 | 61.576 | 61.129 | 38.44 | 38.65 | 44.197 | 26.806 | -1.378 | 1 | 0 | 56.937 | 55.921 | 45.327 | 21.218 | 0 | 0 | 49.617 | 31.07 | [5 empty] | 0 | 22.972 | 2 | 6.9977 | 6.5764 | 5.7991 | 5.4545 | 1.1219 | 16.0323
2010-07-03 | 23:52 | 0 | 15.511 | 0 | 2 | 0 | 61.599 | 61.083 | 38.416 | 38.65 | 44.456 | 26.711 | -1.378 | 2 | 0 | 56.937 | 55.9 | 45.373 | 21.265 | 0 | 0 | 49.593 | 31.119 | [5 empty] | 0 | 22.971 | 3 | 6.9677 | 6.5479 | 5.7979 | 5.4545 | 1.0934 | 15.6921
2010-07-03 | 23:53 | 0 | 15.488 | 0 | 3 | 0 | 61.622 | 61.106 | 38.485 | 38.65 | 43.984 | 26.735 | -1.378 | 1 | 0 | 56.914 | 55.9 | 45.327 | 21.098 | 0 | 0 | 49.593 | 31.07 | [5 empty] | 15.488 | 22.949 | 4 | 6.9901 | 6.5692 | 5.7988 | 5.4545 | 1.1147 | 15.9467
2010-07-03 | 23:54 | 0 | 15.488 | 0 | 2 | 0 | 61.645 | 61.06 | 38.44 | 38.674 | 44.291 | 26.782 | -1.275 | 1 | 0 | 56.937 | 55.9 | 45.373 | 20.978 | 0 | 0 | 49.638 | 31.119 | [5 empty] | 0 | 22.925 | 5 | 6.9633 | 6.5438 | 5.7977 | 5.4545 | 1.0892 | 15.6423
2010-07-03 | 23:55 | 1 | 15.488 | 0 | 3 | 0 | 61.599 | 61.129 | 38.464 | 38.65 | 44.662 | 26.711 | -1.352 | 2 | 0 | 56.914 | 55.853 | 45.327 | 21.194 | 0 | 0 | 49.593 | 31.095 | [5 empty] | 0 | 22.99 | 6 | 7.0038 | 6.5822 | 5.7994 | 5.4545 | 1.1277 | 16.1013
2010-07-03 | 23:56 | 0 | 15.503 | 0 | 2 | 0 | 61.661 | 61.122 | 38.595 | 38.736 | 44.307 | 26.824 | -1.26 | 1 | 0 | 56.907 | 55.869 | 45.343 | 21.066 | 0 | 0 | 49.631 | 31.112 | [5 empty] | 0 | 22.894 | 7 | 7.0233 | 6.6008 | 5.8001 | 5.4545 | 1.1462 | 16.3206
2010-07-03 | 23:57 | 0 | 15.516 | 0 | 3 | 0 | 61.786 | 61.179 | 38.586 | 38.796 | 44.061 | 26.885 | -1.399 | 2 | 0 | 56.919 | 55.881 | 45.357 | 21.319 | 0 | 0 | 49.621 | 31.149 | [5 empty] | 0 | 0 | 8 | 6.5964 | 6.195 | 5.799 | 5.4545 | 0.74045 | 11.2251
2010-07-03 | 23:58 | 0 | 15.548 | 0 | 2 | 0 | 61.793 | 61.254 | 38.617 | 38.899 | 44.047 | 26.892 | -1.466 | 1 | 0 | 56.905 | 55.867 | 45.341 | 21.23 | 0 | 0 | 49.605 | 31.132 | [5 empty] | 4574.996 | 17.5586 | 9 | 6.3867 | 5.9957 | 5.7828 | 5.4545 | 0.54113 | 8.4727
2010-07-03 | 23:59 | 1 | 15.5 | 0 | 2 | 0 | 61.994 | 61.254 | 38.665 | 38.923 | 44.257 | 26.868 | -1.365 | 1 | 0 | 56.948 | 55.89 | 45.364 | 21.28 | 0 | 0 | 49.628 | 31.107 | [5 empty] | 0 | 0 | 10 | 6.5964 | 6.195 | 5.7743 | 5.4545 | 0.74045 | 11.2251
2010-08-03 | 0:00 | 0 | 15.523 | 0 | 3 | 0 | 62.263 | 61.343 | 38.734 | 39.04 | 43.999 | 26.892 | -1.288 | 2 | 0 | 56.905 | 55.911 | 45.317 | 21.375 | 0 | 0 | 49.652 | 31.085
[29 empty] | #REF! | #VALUE! | 0 | #VALUE! | #VALUE! | 5.7828 | 5.4545 | #VALUE! | #VALUE!
2010-07-03 | 1440 | 292 | 15.6678 | 0.44 | 3504 | 82 | 54.014 |  |  | 36.4554 | 32.8308 | 24.6474 | 0.72011 | 1544 | 2 |  |  |  | 21.0365 | 2 | 0 |  |  | -2.566 | 5:52 | 4.214 | 13:22 | 6.78 | #REF!
|  | 1 | [18 empty] | 0 | [10 empty] | #VALUE! | #VALUE! |  | 83 | #VALUE! | #VALUE!