## Therm118
Windmill Logger - THERMAL2.IMS
File opened at 00:01:01 Mon 19 Oct 2009
File closed at 00:01:01 Tue 20 Oct 2009
Date | Time | Boiler_Gas | Gas_MeterT | Boiler_Elec | Boiler_Flow | Boiler_Heat | Boiler_FlowT | Rads_In | Rads_Out | Boiler_Retur | Flue_Gas | Kitchen | Outside | Rain_Gauge | DHW_Coil_Hea | DHW_Coil_In | DHW_Cylinder | DHW_Coil_Out | DHW_Ambient | DHW_Flow | DHW_Heat | DHW_Out | DHW_In | OT min | t OT min | OT max | t OT max | T swing | Wtd._Meter_T | Delta T | Time Interval | T.H. Plus | W.H.L + | Total Heat | Water Ht. | Gain + | Gain + %
Days | Secs | cubic_feet | Celsius | kWh | litres | kWh | Celsius | Celsius | Celsius | Celsius | Celsius | Celsius | Celsius | events | kWh | Celsius | Celsius | Celsius | Celsius | litres | kWh | Celsius | Celsius | Celsius | hh:mm:ss | Celsius | hh:mm:ss | Kelvin | Celsius |  | Minutes | kW | kW | kW | kW | kW | %
10/19/09 | 0:01 | 0 | 17.914 | 0 | 1 | 0 | 34.919 | 36.093 | 33.132 | 33.907 | 9.987 | 26.041 | 3.439 | 0 | 0 | 63.552 | 64.223 | 53.449 | 23.825 | 0 | 0 | 58.306 | 36.069 | [5 empty] | 0 | 1.012 | 0 | 5.595 | 5.2431 | 0.28772 | 0 | 5.2431 | 93.7108
10/19/09 | 0:02 | 0 | 17.889 | 0 | 2 | 0 | 34.495 | 35.576 | 33.086 | 33.555 | 9.94 | 25.97 | 3.491 | 0 | 0 | 63.529 | 64.203 | 53.379 | 23.945 | 0 | 0 | 58.26 | 36.024 | [5 empty] | 0 | 0.94 | 1 | 5.5798 | 5.2287 | 2.2226 | 1.9355 | 3.2932 | 59.0199
10/19/09 | 0:03 | 0 | 17.856 | 0 | 2 | 0 | 34.065 | 35.146 | 33.031 | 33.266 | 8.672 | 25.865 | 3.406 | 0 | 0 | 63.454 | 64.173 | 53.325 | 23.987 | 0 | 0 | 58.231 | 36.014 | [5 empty] | 0 | 0.799 | 2 | 5.6046 | 5.2522 | 2.2236 | 1.9355 | 3.3167 | 59.1791
10/19/09 | 0:04 | 0 | 17.881 | 0 | 2 | 0 | 36.579 | 34.723 | 33.077 | 33.055 | 31.862 | 25.84 | 3.382 | 0 | 0 | 63.411 | 64.173 | 53.302 | 23.866 | 0 | 0 | 58.208 | 35.969 | [5 empty] | 0 | 3.524 | 3 | 5.6116 | 5.2589 | 2.2239 | 1.9355 | 3.3234 | 59.2238
10/19/09 | 0:05 | 0 | 17.889 | 0 | 1 | 0 | 56.423 | 34.33 | 33.132 | 33.108 | 19.988 | 25.777 | 3.416 | 1 | 0 | 63.461 | 64.173 | 53.281 | 23.817 | 0 | 0 | 58.187 | 35.945 | [5 empty] | 0 | 23.315 | 4 | 5.6017 | 5.2495 | 2.2235 | 1.9355 | 3.314 | 59.1604
10/19/09 | 0:06 | 0 | 17.881 | 0 | 2 | 0 | 41.75 | 43.276 | 33.031 | 33.125 | 14.97 | 25.674 | 3.331 | 0 | 0 | 63.388 | 64.15 | 53.258 | 23.891 | 0 | 0 | 58.165 | 35.945 | [5 empty] | 0 | 8.625 | 5 | 5.6264 | 5.273 | 2.2245 | 1.9355 | 3.3375 | 59.3184
10/19/09 | 0:07 | 0 | 17.906 | 0 | 2 | 0 | 36.062 | 49.955 | 32.842 | 33.125 | 11.981 | 25.504 | 3.305 | 0 | 0 | 63.388 | 64.105 | 53.281 | 23.938 | 0 | 0 | 58.096 | 35.945 | [5 empty] | 0 | 2.937 | 6 | 5.634 | 5.2802 | 2.2248 | 1.9355 | 3.3447 | 59.3664
10/19/09 | 0:08 | 0 | 17.914 | 0 | 2 | 0 | 34.426 | 40.418 | 32.732 | 33.039 | 11.471 | 25.512 | 3.339 | 1 | 0 | 63.372 | 64.111 | 53.288 | 23.825 | 0 | 0 | 58.149 | 35.952 | [5 empty] | 0 | 1.387 | 7 | 5.6241 | 5.2708 | 2.2244 | 1.9355 | 3.3353 | 59.3035
10/19/09 | 0:09 | 0 | 17.914 | 0 | 1 | 0 | 33.766 | 36.21 | 32.591 | 32.921 | 10.261 | 25.438 | 3.339 | 0 | 0 | 63.329 | 64.045 | 53.265 | 23.778 | 0 | 0 | 58.149 | 35.928 | [5 empty] | 0 | 0.845 | 8 | 5.6241 | 5.2708 | 2.2244 | 1.9355 | 3.3353 | 59.3035
10/19/09 | 0:10 | 0 | 17.856 | 0 | 2 | 0 | 33.359 | 34.746 | 32.321 | 32.725 | 10.005 | 25.384 | 3.305 | 0 | 0 | 63.299 | 64.082 | 53.234 | 23.817 | 0 | 0 | 58.119 | 35.873 | [5 empty] | 0 | 0.634 | 9 | 5.634 | 5.2802 | 2.2248 | 1.9355 | 3.3447 | 59.3664
10/19/09 | 0:11 | 0 | 17.889 | 0 | 2 | 0 | 33.108 | 34.12 | 32.063 | 32.546 | 9.198 | 25.318 | 3.339 | 0 | 0 | 63.329 | 64.068 | 53.288 | 23.849 | 0 | 0 | 58.126 | 35.883 | [5 empty] | 0 | 0.562 | 10 | 5.6241 | 5.2708 | 2.2244 | 1.9355 | 3.3353 | 59.3035
10/19/09 | 0:12 | 0 | 17.889 | 0 | 2 | 0 | 32.828 | 33.744 | 31.894 | 32.304 | 8.728 | 25.296 | 3.364 | 0 | 0 | 63.283 | 64.111 | 53.241 | 23.874 | 0 | 0 | 58.082 | 35.835 | [5 empty] | 0 | 0.524 | 11 | 5.6168 | 5.2638 | 2.2241 | 1.9355 | 3.3284 | 59.2572
10/19/09 | 0:13 | 0 | 17.881 | 0 | 2 | 0 | 32.536 | 33.359 | 31.671 | 31.983 | 8.474 | 25.166 | 3.305 | 0 | 0 | 63.276 | 64.038 | 53.211 | 23.722 | 0 | 0 | 57.984 | 35.756 | [5 empty] | 0 | 0.553 | 12 | 5.634 | 5.2802 | 2.2248 | 1.9355 | 3.3447 | 59.3664
10/19/09 | 0:14 | 0 | 17.906 | 0 | 2 | 0 | 32.25 | 33.031 | 31.647 | 31.767 | 8.253 | 25.141 | 3.305 | 0 | 0 | 63.253 | 64.038 | 53.143 | 23.722 | 0 | 0 | 58.03 | 35.78 | [5 empty] | 0 | 0.483 | 13 | 5.634 | 5.2802 | 2.2248 | 1.9355 | 3.3447 | 59.3664
10/19/09 | 0:15 | 0 | 17.906 | 0 | 2 | 0 | 33.149 | 32.701 | 31.573 | 31.622 | 29.575 | 25.021 | 3.279 | 0 | 0 | 63.253 | 64.016 | 53.164 | 23.866 | 0 | 0 | 58.007 | 35.828 | [5 empty] | 0 | 1.527 | 14 | 5.6416 | 5.2874 | 2.2251 | 1.9355 | 3.3519 | 59.4143
10/19/09 | 0:16 | 0 | 17.881 | 0 | 2 | 0 | 53.991 | 32.417 | 31.502 | 31.622 | 18.671 | 24.926 | 3.254 | 1 | 0 | 63.208 | 64.016 | 53.12 | 23.602 | 0 | 0 | 57.984 | 35.804 | [5 empty] | 0 | 22.369 | 15 | 5.6488 | 5.2943 | 2.2254 | 1.9355 | 3.3588 | 59.4602
10/19/09 | 0:17 | 0 | 17.849 | 0 | 2 | 0 | 39.839 | 43.716 | 31.325 | 31.495 | 11.626 | 24.845 | 3.094 | 0 | 0 | 63.178 | 63.963 | 53.066 | 23.736 | 0 | 0 | 57.932 | 35.749 | [5 empty] | 0 | 8.344 | 16 | 5.6954 | 5.3386 | 2.2273 | 1.9355 | 3.4031 | 59.7514
10/19/09 | 0:18 | 0 | 17.856 | 0 | 2 | 0 | 34.275 | 46.356 | 31.286 | 31.431 | 10.08 | 24.83 | 3.205 | 0 | 0 | 63.185 | 63.993 | 53.073 | 23.768 | 0 | 0 | 57.961 | 35.78 | [5 empty] | 0 | 2.844 | 17 | 5.6631 | 5.3079 | 2.226 | 1.9355 | 3.3724 | 59.5499
10/19/09 | 0:19 | 0 | 17.849 | 0 | 2 | 0 | 32.601 | 37.136 | 31.156 | 31.276 | 10.07 | 24.823 | 3.12 | 1 | 0 | 63.112 | 63.986 | 53.066 | 23.714 | 0 | 0 | 57.955 | 35.725 | [5 empty] | 0 | 1.325 | 18 | 5.6879 | 5.3314 | 2.227 | 1.9355 | 3.3959 | 59.7044
10/19/09 | 0:20 | 0 | 17.856 | 0 | 2 | 0 | 31.96 | 33.9 | 30.997 | 31.164 | 8.869 | 24.877 | 3.078 | 0 | 0 | 63.119 | 63.993 | 53.12 | 23.648 | 0 | 0 | 57.961 | 35.78 | [5 empty] | 0 | 0.796 | 19 | 5.7001 | 5.343 | 2.2275 | 1.9355 | 3.4075 | 59.7802
10/19/09 | 0:21 | 0 | 17.881 | 0 | 2 | 0 | 31.551 | 32.819 | 30.779 | 31.068 | 8.843 | 24.855 | 3.179 | 0 | 0 | 63.096 | 63.993 | 53.073 | 23.714 | 0 | 0 | 57.911 | 35.725 | [5 empty] | 0 | 0.483 | 20 | 5.6707 | 5.3151 | 2.2263 | 1.9355 | 3.3796 | 59.5973
10/19/09 | 0:22 | 0 | 17.881 | 0 | 2 | 0 | 31.333 | 32.225 | 30.538 | 30.852 | 8.597 | 24.83 | 3.205 | 0 | 0 | 63.096 | 63.947 | 53.05 | 23.722 | 0 | 0 | 57.941 | 35.756 | [5 empty] | 0 | 0.481 | 21 | 5.6631 | 5.3079 | 2.226 | 1.9355 | 3.3724 | 59.5499
10/19/09 | 0:23 | 0 | 17.856 | 0 | 2 | 0 | 31.092 | 31.862 | 30.345 | 30.563 | 8.079 | 24.732 | 3.205 | 0 | 0 | 63.096 | 63.947 | 53.029 | 23.722 | 0 | 0 | 57.895 | 35.756 | [5 empty] | 0 | 0.529 | 22 | 5.6631 | 5.3079 | 2.226 | 1.9355 | 3.3724 | 59.5499
10/19/09 | 0:24 | 0 | 17.849 | 0 | 2 | 0 | 30.771 | 31.519 | 30.242 | 30.362 | 7.373 | 24.7 | 3.12 | 0 | 0 | 63.066 | 63.897 | 52.999 | 23.641 | 0 | 0 | 57.843 | 35.655 | [5 empty] | 0 | 0.409 | 23 | 5.6879 | 5.3314 | 2.227 | 1.9355 | 3.3959 | 59.7044
10/19/09 | 0:25 | 0 | 17.849 | 0 | 2 | 0 | 30.482 | 31.23 | 30.193 | 30.266 | 7.27 | 24.629 | 3.12 | 0 | 0 | 63 | 63.917 | 52.905 | 23.376 | 0 | 0 | 57.843 | 35.655 | [5 empty] | 0 | 0.216 | 24 | 5.6879 | 5.3314 | 2.227 | 1.9355 | 3.3959 | 59.7044
10/19/09 | 0:26 | 1 | 17.849 | 0 | 3 | 0 | 30.531 | 30.916 | 30.193 | 30.168 | 25.328 | 24.555 | 3.12 | 0 | 0 | 63.021 | 63.874 | 52.929 | 23.327 | 0 | 0 | 57.797 | 35.679 | [5 empty] | 17.849 | 0.363 | 25 | 5.6879 | 5.3314 | 2.227 | 1.9355 | 3.3959 | 59.7044
10/19/09 | 0:27 | 0 | 17.881 | 0 | 2 | 0 | 52.478 | 30.707 | 30.033 | 30.178 | 29.96 | 24.445 | 3.102 | 1 | 0 | 63.03 | 63.904 | 52.936 | 23.577 | 0 | 0 | 57.806 | 35.734 | [5 empty] | 0 | 22.3 | 26 | 5.6931 | 5.3364 | 2.2272 | 1.9355 | 3.4009 | 59.7369
10/19/09 | 0:28 | 0 | 17.823 | 0 | 2 | 0 | 59.278 | 44.629 | 29.881 | 30.048 | 31.012 | 24.46 | 3.068 | 2 | 0 | 62.977 | 63.874 | 52.838 | 23.594 | 0 | 0 | 57.754 | 35.679 | [5 empty] | 0 | 29.23 | 27 | 5.703 | 5.3458 | 2.2276 | 1.9355 | 3.4103 | 59.7983
10/19/09 | 0:29 | 1 | 17.849 | 0 | 2 | 0 | 61.072 | 56.476 | 29.712 | 29.903 | 31.951 | 24.435 | 3.068 | 2 | 0 | 62.977 | 63.828 | 52.905 | 23.496 | 0 | 0 | 57.731 | 35.631 | [5 empty] | 17.849 | 31.169 | 28 | 5.703 | 5.3458 | 2.2276 | 1.9355 | 3.4103 | 59.7983
10/19/09 | 0:30 | 0 | 17.823 | 0 | 3 | 0 | 61.722 | 59.456 | 29.567 | 29.783 | 32.905 | 24.413 | 3.094 | 2 | 0 | 62.932 | 63.828 | 52.929 | 23.545 | 0 | 0 | 57.731 | 35.631 | [5 empty] | 0 | 31.939 | 29 | 5.6954 | 5.3386 | 2.2273 | 1.9355 | 3.4031 | 59.7514
10/19/09 | 0:31 | 0 | 17.849 | 0 | 2 | 1 | 61.857 | 60.533 | 29.518 | 29.543 | 33.259 | 24.435 | 3.094 | 2 | 0 | 62.977 | 63.806 | 52.975 | 23.57 | 0 | 0 | 57.662 | 35.608 | [5 empty] | 0 | 32.314 | 30 | 5.6954 | 5.3386 | 2.2273 | 1.9355 | 3.4031 | 59.7514
10/19/09 | 0:32 | 1 | 17.874 | 1 | 2 | 0 | 61.766 | 61.072 | 29.447 | 29.423 | 33.586 | 24.555 | 3.068 | 2 | 0 | 63 | 63.806 | 52.975 | 23.616 | 0 | 0 | 57.685 | 35.631 | [5 empty] | 17.874 | 32.343 | 0 | 5.703 | 5.3458 | 2.2276 | 1.9355 | 3.4103 | 59.7983
10/19/09 | 0:33 | 0 | 17.874 | 0 | 3 | 0 | 62.147 | 61.161 | 29.423 | 29.327 | 33.986 | 24.629 | 3.068 | 2 | 0 | 63.043 | 63.851 | 52.929 | 23.69 | 0 | 0 | 57.662 | 35.608 | [5 empty] | 0 | 32.82 | 1 | 5.703 | 5.3458 | 6.2921 | 6 | -0.65422 | -11.4716
10/19/09 | 0:34 | 0 | 17.823 | 0 | 2 | 0 | 62.327 | 61.476 | 29.543 | 29.229 | 34.223 | 24.678 | 3.068 | 2 | 0 | 63.112 | 63.851 | 53.043 | 23.835 | 0 | 0 | 57.619 | 35.608 | [5 empty] | 0 | 33.098 | 2 | 5.703 | 5.3458 | 6.2921 | 6 | -0.65422 | -11.4716
10/19/09 | 0:35 | 1 | 17.823 | 0 | 2 | 0 | 62.327 | 61.722 | 29.783 | 29.374 | 34.55 | 24.749 | 3.094 | 2 | 0 | 63.178 | 63.851 | 53.043 | 23.835 | 0 | 0 | 57.596 | 35.584 | [5 empty] | 17.823 | 32.953 | 3 | 5.6954 | 5.3386 | 6.2918 | 6 | -0.66142 | -11.6132
10/19/09 | 0:36 | 0 | 17.823 | 0 | 2 | 0 | 62.238 | 61.857 | 30.026 | 29.543 | 34.785 | 24.965 | 3.094 | 2 | 0 | 63.224 | 63.874 | 53.02 | 23.81 | 0 | 0 | 57.596 | 35.608 | [5 empty] | 0 | 32.695 | 4 | 5.6954 | 5.3386 | 6.2918 | 6 | -0.66142 | -11.6132
10/19/09 | 0:37 | 0 | 17.874 | 0 | 3 | 0 | 62.035 | 61.877 | 30.337 | 29.783 | 35.421 | 25.087 | 3.068 | 2 | 0 | 63.269 | 63.851 | 53.043 | 23.665 | 0 | 0 | 57.619 | 35.562 | [5 empty] | 0 | 32.252 | 5 | 5.703 | 5.3458 | 6.2921 | 6 | -0.65422 | -11.4716
10/19/09 | 0:38 | 1 | 17.844 | 0 | 2 | 0 | 61.85 | 61.649 | 30.717 | 29.996 | 35.813 | 25.129 | 3.037 | 2 | 0 | 63.285 | 63.87 | 53.015 | 23.707 | 0 | 0 | 57.569 | 35.555 | [5 empty] | 17.844 | 31.854 | 6 | 5.712 | 5.3544 | 6.2925 | 6 | -0.64564 | -11.3032
10/19/09 | 0:39 | 0 | 17.849 | 0 | 2 | 0 | 62.012 | 61.542 | 31.519 | 30.386 | 36.572 | 25.254 | 3.045 | 2 | 0 | 63.381 | 63.897 | 53.066 | 23.881 | 0 | 0 | 57.551 | 35.562 | [5 empty] | 0 | 31.626 | 7 | 5.7097 | 5.3521 | 6.2924 | 6 | -0.64786 | -11.3466
10/19/09 | 0:40 | 0 | 17.818 | 0 | 3 | 0 | 61.85 | 61.56 | 32.618 | 31.127 | 37.131 | 25.298 | 2.988 | 2 | 0 | 63.374 | 63.89 | 53.038 | 23.805 | 0 | 0 | 57.546 | 35.555 | [5 empty] | 0 | 30.723 | 8 | 5.7263 | 5.3679 | 6.293 | 6 | -0.63208 | -11.0382
10/19/09 | 0:41 | 1 | 17.844 | 0 | 2 | 1 | 61.873 | 61.514 | 33.771 | 32.188 | 37.789 | 25.419 | 2.963 | 2 | 0 | 63.374 | 63.87 | 53.015 | 23.805 | 0 | 0 | 57.523 | 35.533 | [5 empty] | 17.844 | 29.685 | 9 | 5.7336 | 5.3748 | 6.2933 | 6 | -0.62516 | -10.9035
10/19/09 | 0:42 | 0 | 17.818 | 0 | 2 | 0 | 61.85 | 61.537 | 34.734 | 33.44 | 38.799 | 25.588 | 2.963 | 2 | 0 | 63.42 | 63.913 | 53.062 | 23.756 | 0 | 0 | 57.48 | 35.555 | [5 empty] | 0 | 28.41 | 0 | 5.7336 | 5.3748 | 6.2933 | 6 | -0.62516 | -10.9035
10/19/09 | 0:43 | 0 | 17.849 | 0 | 2 | 0 | 61.946 | 61.476 | 35.443 | 34.502 | 39.719 | 25.617 | 3.019 | 2 | 0 | 63.447 | 63.94 | 53.134 | 23.906 | 0 | 0 | 57.53 | 35.562 | [5 empty] | 0 | 27.444 | 1 | 5.7173 | 5.3593 | 4.9081 | 4.6154 | 0.74396 | 13.0124
10/19/09 | 0:44 | 1 | 17.818 | 0 | 3 | 0 | 61.985 | 61.583 | 36.119 | 35.392 | 40.561 | 25.659 | 3.014 | 2 | 0 | 63.466 | 63.913 | 53.085 | 23.805 | 0 | 0 | 57.48 | 35.555 | [5 empty] | 17.818 | 26.593 | 2 | 5.7187 | 5.3607 | 4.9081 | 4.6154 | 0.74534 | 13.0333
10/19/09 | 0:45 | 0 | 17.818 | 0 | 2 | 0 | 62.165 | 61.626 | 36.402 | 36.002 | 41.267 | 25.803 | 2.937 | 1 | 0 | 63.488 | 63.913 | 53.106 | 23.852 | 0 | 0 | 57.503 | 35.579 | [5 empty] | 0 | 26.163 | 3 | 5.7411 | 5.382 | 4.909 | 4.6154 | 0.76665 | 13.3537
10/19/09 | 0:46 | 0 | 17.818 | 0 | 2 | 0 | 62.188 | 61.738 | 36.636 | 36.426 | 41.853 | 25.877 | 2.963 | 2 | 0 | 63.509 | 63.913 | 53.129 | 23.685 | 0 | 0 | 57.503 | 35.555 | [5 empty] | 0 | 25.762 | 4 | 5.7336 | 5.3748 | 4.9087 | 4.6154 | 0.75946 | 13.2458
10/19/09 | 0:47 | 0 | 17.844 | 0 | 3 | 0 | 62.03 | 61.715 | 36.732 | 36.66 | 42.3 | 25.924 | 2.937 | 1 | 0 | 63.532 | 63.913 | 53.176 | 23.876 | 0 | 0 | 57.523 | 35.533 | [5 empty] | 0 | 25.37 | 5 | 5.7411 | 5.382 | 4.909 | 4.6154 | 0.76665 | 13.3537
10/19/09 | 0:48 | 1 | 17.818 | 0 | 2 | 0 | 62.142 | 61.695 | 36.825 | 36.825 | 42.583 | 26.117 | 2.888 | 2 | 0 | 63.509 | 63.913 | 53.153 | 23.901 | 0 | 0 | 57.546 | 35.533 | [5 empty] | 17.818 | 25.317 | 6 | 5.7554 | 5.3956 | 4.9096 | 4.6154 | 0.78022 | 13.5562
10/19/09 | 0:49 | 0 | 17.818 | 0 | 2 | 0 | 61.964 | 61.695 | 36.753 | 36.918 | 43.193 | 26.093 | 2.862 | 1 | 0 | 63.532 | 63.913 | 53.199 | 23.852 | 0 | 0 | 57.569 | 35.533 | [5 empty] | 0 | 25.046 | 7 | 5.763 | 5.4028 | 4.9099 | 4.6154 | 0.78741 | 13.6633
10/19/09 | 0:50 | 0 | 17.833 | 0 | 2 | 0 | 62.021 | 61.663 | 36.816 | 36.933 | 43.441 | 26.157 | 2.826 | 2 | 0 | 63.545 | 63.972 | 53.19 | 24.011 | 0 | 0 | 57.56 | 35.593 | [5 empty] | 0 | 25.088 | 8 | 5.7735 | 5.4128 | 4.9103 | 4.6154 | 0.79738 | 13.8111
10/19/09 | 0:51 | 0 | 17.833 | 0 | 3 | 0 | 62.201 | 61.64 | 36.792 | 36.887 | 43.771 | 26.181 | 2.774 | 1 | 0 | 63.568 | 63.949 | 53.19 | 23.915 | 0 | 0 | 57.471 | 35.617 | [5 empty] | 0 | 25.314 | 9 | 5.7886 | 5.4272 | 4.911 | 4.6154 | 0.81177 | 14.0236
10/19/09 | 0:52 | 1 | 17.859 | 0 | 2 | 0 | 62.514 | 61.663 | 36.768 | 36.909 | 43.96 | 26.252 | 2.8 | 2 | 0 | 63.568 | 63.927 | 53.281 | 23.866 | 0 | 0 | 57.494 | 35.641 | [5 empty] | 17.859 | 25.605 | 10 | 5.781 | 5.42 | 4.9106 | 4.6154 | 0.80458 | 13.9175
10/19/09 | 0:53 | 0 | 17.859 | 0 | 2 | 0 | 62.514 | 61.955 | 36.746 | 36.887 | 44.123 | 26.397 | 2.8 | 1 | 0 | 63.568 | 63.927 | 53.237 | 23.82 | 0 | 0 | 57.494 | 35.641 | [5 empty] | 0 | 25.627 | 11 | 5.781 | 5.42 | 4.9106 | 4.6154 | 0.80458 | 13.9175
10/19/09 | 0:54 | 0 | 17.801 | 0 | 2 | 1 | 62.822 | 62.037 | 36.737 | 36.832 | 44.092 | 26.34 | 2.718 | 2 | 0 | 63.539 | 63.897 | 53.227 | 23.908 | 0 | 0 | 57.487 | 35.586 | [5 empty] | 0 | 25.99 | 12 | 5.8049 | 5.4427 | 4.9116 | 4.6154 | 0.82727 | 14.2512
10/19/09 | 0:55 | 1 | 17.801 | 0 | 2 | 0 | 63 | 62.195 | 36.643 | 36.761 | 44.14 | 26.436 | 2.741 | 1 | 0 | 63.561 | 63.897 | 53.251 | 23.908 | 0 | 0 | 57.487 | 35.562 | [5 empty] | 17.801 | 26.239 | 0 | 5.7982 | 5.4363 | 4.9113 | 4.6154 | 0.82091 | 14.1579
10/19/09 | 0:56 | 0 | 17.833 | 0 | 3 | 0 | 63.098 | 62.514 | 36.581 | 36.768 | 44.592 | 26.542 | 2.774 | 2 | 0 | 63.568 | 63.927 | 53.237 | 23.94 | 0 | 0 | 57.516 | 35.548 | [5 empty] | 0 | 26.33 | 1 | 5.7886 | 5.4272 | 4.5813 | 4.2857 | 1.1414 | 19.7188
10/19/09 | 0:57 | 0 | 17.826 | 0 | 2 | 0 | 63.18 | 62.53 | 36.55 | 36.691 | 44.281 | 26.51 | 2.767 | 1 | 0 | 63.539 | 63.874 | 53.206 | 23.933 | 0 | 0 | 57.464 | 35.517 | [5 empty] | 0 | 26.489 | 2 | 5.7906 | 5.4291 | 4.5814 | 4.2857 | 1.1434 | 19.7453
10/19/09 | 0:58 | 0 | 17.808 | 0 | 2 | 0 | 63.322 | 62.694 | 36.44 | 36.674 | 44.453 | 26.591 | 2.8 | 2 | 0 | 63.591 | 63.927 | 53.258 | 24.011 | 0 | 0 | 57.494 | 35.569 | [5 empty] | 0 | 26.648 | 3 | 5.781 | 5.42 | 4.581 | 4.2857 | 1.1342 | 19.6201
10/19/09 | 0:59 | 1 | 17.826 | 1 | 2 | 0 | 63.404 | 62.687 | 36.385 | 36.595 | 44.305 | 26.461 | 2.692 | 1 | 0 | 63.539 | 63.92 | 53.251 | 24.053 | 0 | 0 | 57.487 | 35.586 | [5 empty] | 17.826 | 26.809 | 4 | 5.8125 | 5.4499 | 4.5822 | 4.2857 | 1.1641 | 20.0283
10/19/09 | 1:00 | 0 | 17.801 | 0 | 2 | 0 | 63.696 | 62.776 | 36.337 | 36.502 | 44.281 | 26.605 | 2.767 | 2 | 0 | 63.561 | 63.874 | 53.206 | 23.908 | 0 | 0 | 57.487 | 35.538 | [5 empty] | 0 | 27.194 | 5 | 5.7906 | 5.4291 | 4.5814 | 4.2857 | 1.1434 | 19.7453
10/19/09 | 1:01 | 0 | 17.801 | 0 | 2 | 0 | 63.965 | 62.957 | 36.22 | 36.433 | 44.491 | 26.679 | 2.767 | 1 | 0 | 63.584 | 63.897 | 53.183 | 23.979 | 0 | 0 | 57.418 | 35.517 | [5 empty] | 0 | 27.532 | 6 | 5.7906 | 5.4291 | 4.5814 | 4.2857 | 1.1434 | 19.7453
10/19/09 | 1:02 | 0 | 17.826 | 0 | 2 | 0 | 64.278 | 63.226 | 36.196 | 36.361 | 44.585 | 26.75 | 2.767 | 2 | 0 | 63.584 | 63.874 | 53.206 | 23.884 | 0 | 0 | 57.418 | 35.517 | [5 empty] | 0 | 27.917 | 7 | 5.7906 | 5.4291 | 4.5814 | 4.2857 | 1.1434 | 19.7453
10/19/09 | 1:03 | 1 | 17.826 | 0 | 2 | 0 | 64.682 | 63.472 | 36.127 | 36.292 | 44.446 | 26.679 | 2.767 | 1 | 0 | 63.607 | 63.897 | 53.206 | 23.957 | 0 | 0 | 57.395 | 35.538 | [5 empty] | 17.826 | 28.39 | 8 | 5.7906 | 5.4291 | 4.5814 | 4.2857 | 1.1434 | 19.7453
10/19/09 | 1:04 | 0 | 17.859 | 0 | 2 | 0 | 65.586 | 63.792 | 36.041 | 36.227 | 44.522 | 26.757 | 2.8 | 2 | 0 | 63.614 | 63.927 | 53.213 | 23.915 | 0 | 0 | 57.402 | 35.548 | [5 empty] | 0 | 29.359 | 9 | 5.781 | 5.42 | 4.581 | 4.2857 | 1.1342 | 19.6201
10/19/09 | 1:05 | 0 | 17.826 | 0 | 2 | 0 | 66.318 | 64.255 | 36.103 | 36.127 | 44.79 | 26.701 | 2.741 | 1 | 0 | 63.607 | 63.874 | 53.183 | 23.859 | 0 | 0 | 57.352 | 35.493 | [5 empty] | 0 | 30.191 | 10 | 5.7982 | 5.4363 | 4.5817 | 4.2857 | 1.1506 | 19.8436
10/19/09 | 1:06 | 0 | 17.833 | 0 | 1 | 0 | 66.571 | 65.004 | 36.064 | 36.11 | 44.501 | 26.806 | 2.751 | 2 | 0 | 63.637 | 63.883 | 53.213 | 23.989 | 0 | 0 | 57.402 | 35.569 | [5 empty] | 0 | 30.461 | 11 | 5.7953 | 5.4335 | 4.5816 | 4.2857 | 1.1478 | 19.8058
10/19/09 | 1:07 | 1 | 17.826 | 0 | 2 | 0 | 66.879 | 65.624 | 36.057 | 36.079 | 44.233 | 26.895 | 2.692 | 1 | 0 | 63.584 | 63.874 | 53.183 | 23.979 | 0 | 0 | 57.284 | 35.493 | [5 empty] | 17.826 | 30.8 | 12 | 5.8125 | 5.4499 | 4.5822 | 4.2857 | 1.1641 | 20.0283
10/19/09 | 1:08 | 0 | 17.826 | 0 | 2 | 1 | 67.595 | 65.759 | 36.103 | 36.103 | 40.779 | 26.919 | 2.615 | 2 | 0 | 63.628 | 63.874 | 53.16 | 24.053 | 0 | 0 | 57.306 | 35.517 | [5 empty] | 0 | 31.492 | 13 | 5.8349 | 5.4712 | 4.5832 | 4.2857 | 1.1855 | 20.3166
10/19/09 | 1:09 | 0 | 17.801 | 0 | 2 | 0 | 55.27 | 66.117 | 36.079 | 36.103 | 31.857 | 26.87 | 2.666 | 1 | 0 | 63.65 | 63.874 | 53.206 | 23.979 | 0 | 0 | 57.284 | 35.562 | [5 empty] | 0 | 19.167 | 0 | 5.8201 | 5.4571 | 4.5826 | 4.2857 | 1.1713 | 20.1259
10/19/09 | 1:10 | 0 | 17.826 | 0 | 1 | 0 | 44.07 | 65.827 | 36.081 | 36.105 | 24.727 | 27.015 | 2.741 | 0 | 0 | 63.653 | 63.856 | 53.139 | 24.077 | 0 | 0 | 57.24 | 35.565 | [5 empty] | 0 | 7.965 | 1 | 5.7982 | 5.4363 | 1.7594 | 1.4634 | 3.9729 | 68.5189
10/19/09 | 1:11 | 0 | 17.831 | 0 | 2 | 0 | 40.315 | 54.037 | 35.993 | 36.11 | 21.167 | 26.973 | 2.746 | 0 | 0 | 63.703 | 63.883 | 53.211 | 24.153 | 0 | 0 | 57.268 | 35.545 | [5 empty] | 0 | 4.205 | 2 | 5.7968 | 5.4349 | 1.7593 | 1.4634 | 3.9715 | 68.5122
10/19/09 | 1:12 | 0 | 17.826 | 0 | 2 | 0 | 38.83 | 44.907 | 35.94 | 36.009 | 19.752 | 27.113 | 2.767 | 0 | 0 | 63.698 | 63.833 | 53.162 | 23.908 | 0 | 0 | 57.217 | 35.541 | [5 empty] | 0 | 2.821 | 3 | 5.7906 | 5.4291 | 1.7591 | 1.4634 | 3.9657 | 68.4842
10/19/09 | 1:13 | 0 | 17.801 | 0 | 1 | 0 | 38.031 | 41.274 | 35.94 | 35.94 | 17.062 | 27.039 | 2.689 | 1 | 0 | 63.721 | 63.833 | 53.139 | 24.028 | 0 | 0 | 57.24 | 35.517 | [5 empty] | 0 | 2.091 | 4 | 5.8134 | 5.4507 | 1.76 | 1.4634 | 3.9873 | 68.588
10/19/09 | 1:14 | 0 | 17.801 | 0 | 2 | 0 | 37.49 | 39.652 | 35.751 | 36.009 | 15.061 | 26.993 | 2.689 | 0 | 0 | 63.63 | 63.856 | 53.092 | 24.004 | 0 | 0 | 57.263 | 35.517 | [5 empty] | 0 | 1.481 | 5 | 5.8134 | 5.4507 | 1.76 | 1.4634 | 3.9873 | 68.588
10/19/09 | 1:15 | 0 | 17.801 | 0 | 2 | 0 | 37.115 | 38.688 | 35.517 | 35.892 | 14.025 | 26.87 | 2.666 | 0 | 0 | 63.607 | 63.742 | 53.001 | 23.957 | 0 | 0 | 57.217 | 35.517 | [5 empty] | 0 | 1.223 | 6 | 5.8201 | 5.4571 | 1.7603 | 1.4634 | 3.9936 | 68.6185
10/19/09 | 1:16 | 0 | 17.801 | 0 | 1 | 0 | 36.904 | 38.055 | 35.376 | 35.751 | 13.653 | 26.824 | 2.641 | 0 | 0 | 63.541 | 63.765 | 53.024 | 24.028 | 0 | 0 | 57.24 | 35.517 | [5 empty] | 0 | 1.153 | 7 | 5.8273 | 5.464 | 1.7606 | 1.4634 | 4.0006 | 68.6515
10/19/09 | 1:17 | 0 | 17.826 | 0 | 2 | 0 | 36.598 | 37.586 | 35.565 | 35.541 | 12.74 | 26.703 | 2.689 | 0 | 0 | 63.495 | 63.765 | 53.001 | 23.884 | 0 | 0 | 57.197 | 35.565 | [5 empty] | 0 | 1.057 | 8 | 5.8134 | 5.4507 | 1.76 | 1.4634 | 3.9873 | 68.588
10/19/09 | 1:18 | 0 | 17.801 | 0 | 2 | 0 | 36.292 | 37.184 | 35.541 | 35.541 | 24.269 | 26.605 | 2.689 | 0 | 0 | 63.429 | 63.742 | 52.931 | 23.884 | 0 | 0 | 57.106 | 35.541 | [5 empty] | 0 | 0.751 | 9 | 5.8134 | 5.4507 | 1.76 | 1.4634 | 3.9873 | 68.588
10/19/09 | 1:19 | 0 | 17.801 | 0 | 2 | 0 | 51.465 | 36.832 | 35.445 | 35.586 | 35.093 | 26.485 | 2.689 | 0 | 0 | 63.383 | 63.698 | 52.954 | 23.884 | 0 | 0 | 57.083 | 35.565 | [5 empty] | 0 | 15.879 | 10 | 5.8134 | 5.4507 | 1.76 | 1.4634 | 3.9873 | 68.588
10/19/09 | 1:20 | 0 | 17.801 | 0 | 1 | 0 | 52.151 | 37.397 | 35.093 | 35.493 | 18.123 | 26.414 | 2.666 | 1 | 0 | 63.317 | 63.676 | 52.887 | 23.908 | 0 | 0 | 57.083 | 35.517 | [5 empty] | 0 | 16.658 | 11 | 5.8201 | 5.4571 | 1.7603 | 1.4634 | 3.9936 | 68.6185
10/19/09 | 1:21 | 0 | 17.801 | 0 | 2 | 0 | 41.181 | 52.541 | 34.766 | 35.234 | 15.038 | 26.294 | 2.666 | 0 | 0 | 63.272 | 63.653 | 52.887 | 23.957 | 0 | 0 | 57.083 | 35.469 | [5 empty] | 0 | 5.947 | 12 | 5.8201 | 5.4571 | 1.7603 | 1.4634 | 3.9936 | 68.6185
10/19/09 | 1:22 | 0 | 17.776 | 0 | 2 | 0 | 37.631 | 48.163 | 34.459 | 34.928 | 13.605 | 26.245 | 2.641 | 0 | 0 | 63.183 | 63.653 | 52.863 | 23.714 | 0 | 0 | 57.083 | 35.469 | [5 empty] | 0 | 2.703 | 13 | 5.8273 | 5.464 | 1.7606 | 1.4634 | 4.0006 | 68.6515
10/19/09 | 1:23 | 0 | 17.801 | 0 | 2 | 0 | 36.316 | 40.64 | 34.084 | 34.529 | 12.765 | 26.196 | 2.666 | 0 | 0 | 63.137 | 63.607 | 52.793 | 23.714 | 0 | 0 | 57.039 | 35.469 | [5 empty] | 0 | 1.787 | 14 | 5.8201 | 5.4571 | 1.7603 | 1.4634 | 3.9936 | 68.6185
10/19/09 | 1:24 | 0 | 17.801 | 0 | 1 | 0 | 35.565 | 37.844 | 33.706 | 34.129 | 11.481 | 26.196 | 2.666 | 1 | 0 | 63.091 | 63.607 | 52.793 | 23.788 | 0 | 0 | 57.017 | 35.445 | [5 empty] | 0 | 1.436 | 15 | 5.8201 | 5.4571 | 1.7603 | 1.4634 | 3.9936 | 68.6185
10/19/09 | 1:25 | 0 | 17.776 | 0 | 2 | 0 | 34.976 | 36.667 | 33.237 | 33.754 | 10.591 | 26.149 | 2.641 | 0 | 0 | 63.048 | 63.587 | 52.817 | 23.619 | 0 | 0 | 56.994 | 35.445 | [5 empty] | 0 | 1.222 | 16 | 5.8273 | 5.464 | 1.7606 | 1.4634 | 4.0006 | 68.6515
10/19/09 | 1:26 | 0 | 17.826 | 0 | 2 | 0 | 34.529 | 35.892 | 32.838 | 33.448 | 9.899 | 26.1 | 2.641 | 0 | 0 | 63.048 | 63.541 | 52.793 | 23.668 | 0 | 0 | 56.994 | 35.445 | [5 empty] | 0 | 1.081 | 17 | 5.8273 | 5.464 | 1.7606 | 1.4634 | 4.0006 | 68.6515
10/19/09 | 1:27 | 0 | 17.801 | 0 | 2 | 0 | 34.084 | 35.306 | 32.673 | 33.072 | 9.258 | 26.029 | 2.666 | 0 | 0 | 63.025 | 63.518 | 52.749 | 23.788 | 0 | 0 | 56.971 | 35.469 | [5 empty] | 0 | 1.012 | 18 | 5.8201 | 5.4571 | 1.7603 | 1.4634 | 3.9936 | 68.6185
10/19/09 | 1:28 | 0 | 17.826 | 0 | 2 | 0 | 33.684 | 34.742 | 32.697 | 32.766 | 9.183 | 25.955 | 2.715 | 0 | 0 | 62.98 | 63.495 | 52.749 | 23.739 | 0 | 0 | 56.971 | 35.445 | [5 empty] | 0 | 0.918 | 19 | 5.8058 | 5.4435 | 1.7597 | 1.4634 | 3.9801 | 68.5535
10/19/09 | 1:29 | 0 | 17.791 | 0 | 1 | 0 | 33.251 | 34.261 | 32.639 | 32.57 | 8.579 | 25.872 | 2.604 | 0 | 0 | 62.927 | 63.463 | 52.646 | 23.825 | 0 | 0 | 56.962 | 35.39 | [5 empty] | 0 | 0.681 | 20 | 5.8381 | 5.4742 | 1.761 | 1.4634 | 4.0108 | 68.7002
10/19/09 | 1:30 | 1 | 17.828 | 0 | 2 | 0 | 44.331 | 33.849 | 32.699 | 32.582 | 31.137 | 25.838 | 2.718 | 0 | 0 | 62.916 | 63.454 | 52.681 | 23.766 | 0 | 0 | 56.953 | 35.402 | [5 empty] | 17.828 | 11.749 | 21 | 5.8049 | 5.4427 | 1.7596 | 1.4634 | 3.9792 | 68.5495
10/19/09 | 1:31 | 0 | 17.803 | 0 | 2 | 0 | 50.228 | 34.11 | 32.699 | 32.699 | 16.597 | 25.789 | 2.669 | 1 | 0 | 62.849 | 63.477 | 52.613 | 23.886 | 0 | 0 | 56.973 | 35.309 | [5 empty] | 0 | 17.529 | 22 | 5.8192 | 5.4562 | 1.7602 | 1.4634 | 3.9928 | 68.6145
10/19/09 | 1:32 | 0 | 17.803 | 0 | 2 | 0 | 38.315 | 49.747 | 32.534 | 32.699 | 11.903 | 25.669 | 2.643 | 0 | 0 | 62.849 | 63.431 | 52.637 | 23.861 | 0 | 0 | 56.93 | 35.309 | [5 empty] | 0 | 5.616 | 23 | 5.8268 | 5.4634 | 1.7605 | 1.4634 | 4 | 68.6489
10/19/09 | 1:33 | 0 | 17.803 | 0 | 2 | 0 | 34.696 | 44.427 | 32.39 | 32.558 | 10.422 | 25.622 | 2.617 | 0 | 0 | 62.827 | 63.431 | 52.637 | 23.717 | 0 | 0 | 56.93 | 35.354 | [5 empty] | 0 | 2.138 | 24 | 5.8343 | 5.4706 | 1.7608 | 1.4634 | 4.0072 | 68.6831
10/19/09 | 1:34 | 0 | 17.771 | 0 | 2 | 0 | 33.56 | 37.11 | 32.311 | 32.382 | 8.906 | 25.541 | 2.661 | 0 | 0 | 62.774 | 63.379 | 52.583 | 23.808 | 0 | 0 | 56.923 | 35.323 | [5 empty] | 0 | 1.178 | 25 | 5.8215 | 5.4584 | 1.7603 | 1.4634 | 3.995 | 68.6251
10/19/09 | 1:35 | 0 | 17.746 | 0 | 2 | 0 | 32.998 | 34.689 | 32.068 | 32.238 | 8.708 | 25.517 | 2.684 | 0 | 0 | 62.751 | 63.356 | 52.56 | 23.734 | 0 | 0 | 56.9 | 35.277 | [5 empty] | 0 | 0.76 | 26 | 5.8148 | 5.4521 | 1.76 | 1.4634 | 3.9887 | 68.5946
10/19/09 | 1:36 | 0 | 17.803 | 0 | 2 | 0 | 32.699 | 33.804 | 31.813 | 32.125 | 8.494 | 25.524 | 2.744 | 0 | 0 | 62.735 | 63.386 | 52.59 | 23.766 | 0 | 0 | 56.93 | 35.33 | [5 empty] | 0 | 0.574 | 27 | 5.7973 | 5.4355 | 1.7593 | 1.4634 | 3.972 | 68.5149
10/19/09 | 1:37 | 0 | 17.803 | 0 | 2 | 0 | 32.414 | 33.333 | 31.644 | 31.958 | 8.298 | 25.502 | 2.769 | 1 | 0 | 62.715 | 63.409 | 52.543 | 23.766 | 0 | 0 | 56.93 | 35.354 | [5 empty] | 0 | 0.456 | 28 | 5.7901 | 5.4285 | 1.759 | 1.4634 | 3.9651 | 68.4815
10/19/09 | 1:38 | 0 | 17.771 | 0 | 2 | 0 | 32.166 | 32.902 | 31.563 | 31.683 | 7.994 | 25.396 | 2.71 | 0 | 0 | 62.685 | 63.333 | 52.513 | 23.709 | 0 | 0 | 56.855 | 35.299 | [5 empty] | 0 | 0.483 | 29 | 5.8072 | 5.4449 | 1.7597 | 1.4634 | 3.9815 | 68.5601
10/19/09 | 1:39 | 0 | 17.796 | 0 | 2 | 0 | 31.926 | 32.62 | 31.588 | 31.588 | 7.494 | 25.325 | 2.684 | 0 | 0 | 62.662 | 63.313 | 52.445 | 23.709 | 0 | 0 | 56.855 | 35.323 | [5 empty] | 0 | 0.338 | 30 | 5.8148 | 5.4521 | 1.76 | 1.4634 | 3.9887 | 68.5946
10/19/09 | 1:40 | 0 | 17.746 | 0 | 2 | 0 | 31.683 | 32.336 | 31.492 | 31.514 | 7.216 | 25.252 | 2.635 | 0 | 0 | 62.64 | 63.333 | 52.469 | 23.734 | 0 | 0 | 56.877 | 35.299 | [5 empty] | 0 | 0.169 | 31 | 5.8291 | 5.4656 | 1.7606 | 1.4634 | 4.0022 | 68.6594
10/19/09 | 1:41 | 0 | 17.771 | 0 | 2 | 0 | 38.732 | 32.046 | 31.443 | 31.492 | 29.251 | 25.203 | 2.635 | 0 | 0 | 62.617 | 63.29 | 52.422 | 23.543 | 0 | 0 | 56.855 | 35.277 | [5 empty] | 0 | 7.24 | 32 | 5.8291 | 5.4656 | 1.7606 | 1.4634 | 4.0022 | 68.6594
10/19/09 | 1:42 | 0 | 17.738 | 0 | 2 | 0 | 57.945 | 32.73 | 31.267 | 31.411 | 31.556 | 25.149 | 2.55 | 1 | 0 | 62.541 | 63.283 | 52.347 | 23.606 | 0 | 0 | 56.802 | 35.222 | [5 empty] | 0 | 26.534 | 33 | 5.8538 | 5.4892 | 1.7616 | 1.4634 | 4.0257 | 68.771
10/19/09 | 1:43 | 1 | 17.796 | 0 | 2 | 0 | 61.943 | 50.45 | 31.105 | 31.394 | 32.761 | 25.058 | 2.635 | 2 | 0 | 62.594 | 63.267 | 52.399 | 23.638 | 0 | 0 | 56.766 | 35.277 | [5 empty] | 17.796 | 30.549 | 34 | 5.8291 | 5.4656 | 1.7606 | 1.4634 | 4.0022 | 68.6594
10/19/09 | 1:44 | 0 | 17.771 | 0 | 3 | 0 | 63.132 | 59.098 | 30.962 | 31.203 | 33.701 | 25.036 | 2.661 | 2 | 0 | 62.571 | 63.244 | 52.378 | 23.589 | 0 | 0 | 56.743 | 35.277 | [5 empty] | 0 | 31.929 | 35 | 5.8215 | 5.4584 | 1.7603 | 1.4634 | 3.995 | 68.6251
10/19/09 | 1:45 | 0 | 17.763 | 0 | 2 | 0 | 63.529 | 61.332 | 30.906 | 30.931 | 34.093 | 24.98 | 2.628 | 2 | 0 | 62.564 | 63.215 | 52.415 | 23.606 | 0 | 0 | 56.713 | 35.222 | [5 empty] | 0 | 32.598 | 36 | 5.8311 | 5.4676 | 1.7607 | 1.4634 | 4.0042 | 68.6686
10/19/09 | 1:46 | 1 | 17.796 | 0 | 2 | 0 | 63.625 | 62.258 | 30.864 | 30.864 | 34.455 | 25.058 | 2.661 | 2 | 0 | 62.571 | 63.244 | 52.469 | 23.685 | 0 | 0 | 56.743 | 35.277 | [5 empty] | 17.796 | 32.761 | 37 | 5.8215 | 5.4584 | 1.7603 | 1.4634 | 3.995 | 68.6251
10/19/09 | 1:47 | 0 | 17.796 | 1 | 2 | 0 | 64.029 | 62.594 | 30.864 | 30.769 | 34.947 | 25.107 | 2.684 | 2 | 0 | 62.594 | 63.267 | 52.445 | 23.614 | 0 | 0 | 56.697 | 35.254 | [5 empty] | 0 | 33.26 | 38 | 5.8148 | 5.4521 | 1.76 | 1.4634 | 3.9887 | 68.5946
10/19/09 | 1:48 | 0 | 17.771 | 0 | 2 | 0 | 64.388 | 62.932 | 30.84 | 30.72 | 35.254 | 25.203 | 2.635 | 1 | 0 | 62.662 | 63.313 | 52.469 | 23.783 | 0 | 0 | 56.743 | 35.254 | [5 empty] | 0 | 33.668 | 39 | 5.8291 | 5.4656 | 1.7606 | 1.4634 | 4.0022 | 68.6594
10/19/09 | 1:49 | 1 | 17.771 | 0 | 2 | 1 | 64.926 | 63.379 | 30.938 | 30.72 | 35.488 | 25.276 | 2.61 | 2 | 0 | 62.706 | 63.29 | 52.492 | 23.83 | 0 | 0 | 56.697 | 35.277 | [5 empty] | 17.771 | 34.206 | 40 | 5.8364 | 5.4726 | 1.7609 | 1.4634 | 4.0091 | 68.6923
10/19/09 | 1:50 | 0 | 17.813 | 0 | 2 | 0 | 65.252 | 63.908 | 31.002 | 30.786 | 36.256 | 25.414 | 2.602 | 2 | 0 | 62.811 | 63.326 | 52.553 | 23.822 | 0 | 0 | 56.711 | 35.292 | [5 empty] | 0 | 34.466 | 0 | 5.8387 | 5.4748 | 1.761 | 1.4634 | 4.0114 | 68.7029
10/19/09 | 1:51 | 0 | 17.778 | 0 | 2 | 0 | 65.49 | 64.28 | 31.112 | 30.774 | 36.55 | 25.548 | 2.643 | 2 | 0 | 62.822 | 63.272 | 52.497 | 23.766 | 0 | 0 | 56.679 | 35.282 | [5 empty] | 0 | 34.716 | 1 | 5.8268 | 5.4634 | 5.2971 | 5 | 0.46342 | 7.9533
10/19/09 | 1:52 | 0 | 17.753 | 0 | 2 | 0 | 65.67 | 64.616 | 31.183 | 30.872 | 37.091 | 25.669 | 2.669 | 2 | 0 | 62.891 | 63.294 | 52.52 | 23.812 | 0 | 0 | 56.658 | 35.258 | [5 empty] | 0 | 34.798 | 2 | 5.8192 | 5.4562 | 5.2968 | 5 | 0.45622 | 7.8399
10/19/09 | 1:53 | 1 | 17.778 | 0 | 2 | 0 | 65.85 | 64.862 | 31.401 | 30.943 | 37.679 | 25.813 | 2.692 | 2 | 0 | 62.957 | 63.315 | 52.497 | 23.766 | 0 | 0 | 56.658 | 35.258 | [5 empty] | 17.778 | 34.907 | 3 | 5.8125 | 5.4499 | 5.2965 | 5 | 0.44985 | 7.7394
10/19/09 | 1:54 | 0 | 17.753 | 0 | 2 | 0 | 65.827 | 65.088 | 31.737 | 31.063 | 38.031 | 25.98 | 2.692 | 2 | 0 | 63.025 | 63.315 | 52.564 | 23.812 | 0 | 0 | 56.702 | 35.282 | [5 empty] | 0 | 34.764 | 4 | 5.8125 | 5.4499 | 5.2965 | 5 | 0.44985 | 7.7394
10/19/09 | 1:55 | 0 | 17.813 | 0 | 2 | 0 | 65.679 | 65.275 | 32.52 | 31.387 | 38.77 | 26.112 | 2.705 | 2 | 0 | 63.08 | 63.347 | 52.553 | 23.727 | 0 | 0 | 56.734 | 35.316 | [5 empty] | 0 | 34.292 | 5 | 5.8087 | 5.4463 | 5.2964 | 5 | 0.44626 | 7.6825
10/19/09 | 1:56 | 1 | 17.788 | 0 | 2 | 0 | 65.636 | 65.141 | 33.436 | 32.014 | 39.241 | 26.233 | 2.754 | 2 | 0 | 63.123 | 63.393 | 52.574 | 23.871 | 0 | 0 | 56.779 | 35.268 | [5 empty] | 17.788 | 33.622 | 6 | 5.7944 | 5.4327 | 5.2958 | 5 | 0.43269 | 7.4674
10/19/09 | 1:57 | 0 | 17.753 | 0 | 2 | 0 | 64.953 | 65.02 | 34.483 | 32.909 | 39.959 | 26.294 | 2.744 | 1 | 0 | 63.114 | 63.383 | 52.541 | 23.957 | 0 | 0 | 56.725 | 35.258 | [5 empty] | 0 | 32.044 | 7 | 5.7973 | 5.4355 | 5.2959 | 5 | 0.43546 | 7.5114
10/19/09 | 1:58 | 0 | 17.728 | 0 | 2 | 0 | 65.131 | 64.661 | 35.447 | 33.967 | 40.734 | 26.39 | 2.718 | 2 | 0 | 63.183 | 63.361 | 52.541 | 24.006 | 0 | 0 | 56.702 | 35.282 | [5 empty] | 0 | 31.164 | 8 | 5.8049 | 5.4427 | 5.2962 | 5 | 0.44266 | 7.6256
10/19/09 | 1:59 | 1 | 17.753 | 0 | 2 | 0 | 64.839 | 64.504 | 36.151 | 35.072 | 41.368 | 26.512 | 2.795 | 2 | 0 | 63.203 | 63.383 | 52.588 | 24.031 | 0 | 0 | 56.702 | 35.234 | [5 empty] | 17.753 | 29.767 | 9 | 5.7825 | 5.4213 | 5.2953 | 5 | 0.42134 | 7.2865
10/19/09 | 2:00 | 0 | 17.778 | 0 | 2 | 0 | 64.661 | 64.55 | 36.787 | 35.916 | 41.908 | 26.512 | 2.844 | 1 | 0 | 63.272 | 63.361 | 52.611 | 23.957 | 0 | 0 | 56.725 | 35.282 | [5 empty] | 0 | 28.745 | 10 | 5.7682 | 5.4078 | 5.2947 | 5 | 0.40778 | 7.0694
10/19/09 | 2:01 | 0 | 17.803 | 0 | 2 | 1 | 64.438 | 64.257 | 37.162 | 36.574 | 42.121 | 26.559 | 2.795 | 2 | 0 | 63.294 | 63.361 | 52.611 | 23.911 | 0 | 0 | 56.747 | 35.33 | [5 empty] | 0 | 27.864 | 11 | 5.7825 | 5.4213 | 5.2953 | 5 | 0.42134 | 7.2865
10/19/09 | 2:02 | 0 | 17.753 | 0 | 2 | 0 | 64.415 | 63.965 | 37.445 | 37.069 | 42.638 | 26.799 | 2.718 | 1 | 0 | 63.272 | 63.361 | 52.588 | 23.861 | 0 | 0 | 56.747 | 35.306 | [5 empty] | 0 | 27.346 | 0 | 5.8049 | 5.4427 | 5.2962 | 5 | 0.44266 | 7.6256
10/19/09 | 2:03 | 1 | 17.723 | 0 | 2 | 0 | 64.388 | 63.803 | 37.557 | 37.368 | 42.937 | 26.747 | 2.687 | 2 | 0 | 63.244 | 63.333 | 52.583 | 23.857 | 0 | 0 | 56.72 | 35.347 | [5 empty] | 17.723 | 27.02 | 1 | 5.8139 | 5.4512 | 4.5823 | 4.2857 | 1.1655 | 20.047
10/19/09 | 2:04 | 0 | 17.778 | 0 | 2 | 0 | 64.504 | 63.831 | 37.631 | 37.586 | 43.578 | 26.824 | 2.795 | 1 | 0 | 63.294 | 63.361 | 52.656 | 23.812 | 0 | 0 | 56.725 | 35.376 | [5 empty] | 0 | 26.918 | 2 | 5.7825 | 5.4213 | 4.581 | 4.2857 | 1.1356 | 19.6391
10/19/09 | 2:05 | 0 | 17.723 | 0 | 2 | 0 | 64.68 | 63.826 | 37.581 | 37.674 | 43.831 | 26.819 | 2.79 | 2 | 0 | 63.244 | 63.356 | 52.651 | 23.759 | 0 | 0 | 56.743 | 35.323 | [5 empty] | 0 | 27.006 | 3 | 5.784 | 5.4227 | 4.5811 | 4.2857 | 1.137 | 19.6581
10/19/09 | 2:06 | 1 | 17.778 | 0 | 2 | 0 | 64.796 | 64.057 | 37.679 | 37.772 | 43.743 | 26.873 | 2.896 | 1 | 0 | 63.338 | 63.361 | 52.702 | 23.812 | 0 | 0 | 56.747 | 35.33 | [5 empty] | 17.778 | 27.024 | 4 | 5.7531 | 5.3934 | 4.5798 | 4.2857 | 1.1077 | 19.2535
10/19/09 | 2:07 | 0 | 17.778 | 0 | 2 | 0 | 65.154 | 64.1 | 37.772 | 37.796 | 44.188 | 26.897 | 2.947 | 2 | 0 | 63.315 | 63.361 | 52.726 | 24.031 | 0 | 0 | 56.747 | 35.352 | [5 empty] | 0 | 27.358 | 5 | 5.7382 | 5.3793 | 4.5792 | 4.2857 | 1.0936 | 19.0574
10/19/09 | 2:08 | 0 | 17.778 | 0 | 2 | 0 | 65.469 | 64.303 | 37.796 | 37.844 | 44.837 | 26.922 | 2.97 | 1 | 0 | 63.315 | 63.361 | 52.702 | 23.911 | 0 | 0 | 56.658 | 35.376 | [5 empty] | 0 | 27.625 | 6 | 5.7315 | 5.3729 | 4.579 | 4.2857 | 1.0872 | 18.9686
10/19/09 | 2:09 | 0 | 17.748 | 0 | 2 | 0 | 65.866 | 64.545 | 37.626 | 37.791 | 45.268 | 26.843 | 2.965 | 2 | 0 | 63.288 | 63.31 | 52.698 | 24.121 | 0 | 0 | 56.652 | 35.323 | [5 empty] | 0 | 28.075 | 7 | 5.733 | 5.3743 | 4.579 | 4.2857 | 1.0886 | 18.9879
10/19/09 | 2:10 | 1 | 17.748 | 0 | 2 | 0 | 66.409 | 64.931 | 37.581 | 37.77 | 45.432 | 26.892 | 2.965 | 1 | 0 | 63.338 | 63.338 | 52.747 | 24.072 | 0 | 0 | 56.679 | 35.301 | [5 empty] | 17.748 | 28.639 | 8 | 5.733 | 5.3743 | 4.579 | 4.2857 | 1.0886 | 18.9879
10/19/09 | 2:11 | 0 | 17.773 | 0 | 2 | 0 | 66.656 | 65.424 | 37.559 | 37.77 | 45.546 | 27.012 | 2.991 | 2 | 0 | 63.361 | 63.383 | 52.702 | 23.977 | 0 | 0 | 56.702 | 35.373 | [5 empty] | 0 | 28.886 | 9 | 5.7254 | 5.3671 | 4.5787 | 4.2857 | 1.0814 | 18.8873
10/19/09 | 2:12 | 0 | 17.833 | 0 | 2 | 0 | 67.026 | 65.748 | 37.545 | 37.734 | 45.901 | 27.12 | 3.027 | 1 | 0 | 63.393 | 63.37 | 52.779 | 24.06 | 0 | 0 | 56.734 | 35.407 | [5 empty] | 0 | 29.292 | 10 | 5.7149 | 5.3571 | 4.5783 | 4.2857 | 1.0714 | 18.7476
10/19/09 | 2:13 | 0 | 17.773 | 0 | 2 | 0 | 67.194 | 65.985 | 37.347 | 37.629 | 45.868 | 27.086 | 3.04 | 2 | 0 | 63.361 | 63.338 | 52.747 | 23.952 | 0 | 0 | 56.702 | 35.421 | [5 empty] | 0 | 29.565 | 11 | 5.7112 | 5.3535 | 4.5781 | 4.2857 | 1.0678 | 18.697
10/19/09 | 2:14 | 1 | 17.798 | 1 | 2 | 0 | 67.306 | 66.231 | 37.253 | 37.488 | 45.707 | 27.231 | 3.04 | 1 | 0 | 63.406 | 63.361 | 52.747 | 24.026 | 0 | 0 | 56.702 | 35.397 | [5 empty] | 17.798 | 29.818 | 12 | 5.7112 | 5.3535 | 4.5781 | 4.2857 | 1.0678 | 18.697
10/19/09 | 2:15 | 0 | 17.821 | 0 | 2 | 1 | 67.553 | 66.366 | 37.16 | 37.394 | 45.637 | 27.253 | 3.091 | 2 | 0 | 63.406 | 63.338 | 52.77 | 23.93 | 0 | 0 | 56.656 | 35.397 | [5 empty] | 0 | 30.159 | 13 | 5.6963 | 5.3394 | 4.5775 | 4.2857 | 1.0537 | 18.4979
10/19/09 | 2:16 | 0 | 17.821 | 0 | 2 | 0 | 68.016 | 66.544 | 37.112 | 37.277 | 45.913 | 27.277 | 3.117 | 1 | 0 | 63.427 | 63.361 | 52.723 | 24.05 | 0 | 0 | 56.656 | 35.421 | [5 empty] | 0 | 30.739 | 0 | 5.6887 | 5.3322 | 4.5772 | 4.2857 | 1.0465 | 18.396
10/19/09 | 2:17 | 0 | 17.798 | 0 | 2 | 0 | 68.476 | 66.79 | 36.902 | 37.136 | 42.071 | 27.253 | 3.143 | 1 | 0 | 63.427 | 63.338 | 52.723 | 23.906 | 0 | 0 | 56.633 | 35.421 | [5 empty] | 0 | 31.34 | 1 | 5.6812 | 5.325 | 2.2267 | 1.9355 | 3.3895 | 59.6627
10/19/09 | 2:18 | 0 | 17.833 | 0 | 1 | 0 | 56.576 | 67.204 | 36.698 | 37.028 | 29.793 | 27.36 | 3.179 | 1 | 0 | 63.482 | 63.37 | 52.756 | 24.06 | 0 | 0 | 56.665 | 35.431 | [5 empty] | 0 | 19.548 | 2 | 5.6707 | 5.3151 | 2.2263 | 1.9355 | 3.3796 | 59.5973
10/19/09 | 2:19 | 0 | 17.798 | 0 | 2 | 0 | 44.995 | 66.544 | 36.502 | 36.784 | 24.796 | 27.302 | 3.117 | 1 | 0 | 63.45 | 63.338 | 52.747 | 24.05 | 0 | 0 | 56.633 | 35.421 | [5 empty] | 0 | 8.211 | 3 | 5.6887 | 5.3322 | 2.227 | 1.9355 | 3.3967 | 59.7098
10/19/09 | 2:20 | 0 | 17.808 | 0 | 2 | 0 | 41.071 | 54.133 | 36.371 | 36.653 | 21.723 | 27.456 | 3.202 | 0 | 0 | 63.504 | 63.37 | 52.756 | 24.06 | 0 | 0 | 56.665 | 35.454 | [5 empty] | 0 | 4.418 | 4 | 5.664 | 5.3087 | 2.226 | 1.9355 | 3.3732 | 59.5554
10/19/09 | 2:21 | 0 | 17.821 | 0 | 2 | 0 | 39.392 | 45.203 | 36.196 | 36.383 | 19.453 | 27.446 | 3.166 | 0 | 0 | 63.472 | 63.338 | 52.723 | 24.075 | 0 | 0 | 56.656 | 35.466 | [5 empty] | 0 | 3.009 | 5 | 5.6745 | 5.3187 | 2.2264 | 1.9355 | 3.3832 | 59.6209
10/19/09 | 2:22 | 0 | 17.821 | 0 | 1 | 0 | 38.476 | 41.719 | 35.914 | 36.22 | 18.439 | 27.397 | 3.143 | 0 | 0 | 63.427 | 63.338 | 52.609 | 24.001 | 0 | 0 | 56.679 | 35.466 | [5 empty] | 0 | 2.256 | 6 | 5.6812 | 5.325 | 2.2267 | 1.9355 | 3.3895 | 59.6627
10/19/09 | 2:23 | 0 | 17.773 | 0 | 2 | 0 | 37.842 | 40.026 | 35.608 | 36.055 | 16.368 | 27.326 | 3.143 | 0 | 0 | 63.406 | 63.294 | 52.656 | 23.93 | 0 | 0 | 56.59 | 35.397 | [5 empty] | 0 | 1.787 | 7 | 5.6812 | 5.325 | 2.2267 | 1.9355 | 3.3895 | 59.6627
10/19/09 | 2:24 | 0 | 17.798 | 0 | 2 | 0 | 37.347 | 39.016 | 35.256 | 35.82 | 15.33 | 27.231 | 3.166 | 0 | 0 | 63.315 | 63.294 | 52.564 | 23.832 | 0 | 0 | 56.544 | 35.397 | [5 empty] | 0 | 1.527 | 8 | 5.6745 | 5.3187 | 2.2264 | 1.9355 | 3.3832 | 59.6209
10/19/09 | 2:25 | 0 | 17.798 | 0 | 2 | 0 | 36.923 | 38.263 | 34.974 | 35.514 | 14.714 | 27.132 | 3.218 | 0 | 0 | 63.249 | 63.272 | 52.494 | 23.952 | 0 | 0 | 56.499 | 35.397 | [5 empty] | 0 | 1.409 | 9 | 5.6593 | 5.3043 | 2.2258 | 1.9355 | 3.3688 | 59.5261
10/19/09 | 2:26 | 0 | 17.821 | 0 | 2 | 0 | 36.454 | 37.677 | 34.785 | 35.163 | 13.726 | 27.037 | 3.318 | 1 | 0 | 63.226 | 63.226 | 52.494 | 23.952 | 0 | 0 | 56.455 | 35.421 | [5 empty] | 0 | 1.291 | 10 | 5.6302 | 5.2766 | 2.2246 | 1.9355 | 3.3411 | 59.3424
10/19/09 | 2:27 | 0 | 17.798 | 0 | 2 | 0 | 35.983 | 37.16 | 34.644 | 34.974 | 28.65 | 26.917 | 3.243 | 0 | 0 | 63.114 | 63.249 | 52.448 | 23.808 | 0 | 0 | 56.432 | 35.373 | [5 empty] | 0 | 1.009 | 11 | 5.652 | 5.2973 | 2.2255 | 1.9355 | 3.3619 | 59.4804
10/19/09 | 2:28 | 1 | 17.791 | 0 | 1 | 0 | 53.706 | 36.591 | 34.38 | 34.756 | 31.056 | 26.792 | 3.264 | 0 | 0 | 63.018 | 63.132 | 52.352 | 23.876 | 0 | 0 | 56.428 | 35.344 | [5 empty] | 17.791 | 18.95 | 12 | 5.6459 | 5.2915 | 2.2253 | 1.9355 | 3.356 | 59.4418
10/19/09 | 2:29 | 0 | 17.821 | 0 | 2 | 0 | 47.794 | 39.251 | 34.01 | 34.55 | 18.982 | 26.698 | 3.269 | 0 | 0 | 62.98 | 63.16 | 52.38 | 23.977 | 0 | 0 | 56.455 | 35.373 | [5 empty] | 0 | 13.244 | 13 | 5.6445 | 5.2901 | 2.2252 | 1.9355 | 3.3547 | 59.4327
10/19/09 | 2:30 | 0 | 17.846 | 0 | 2 | 0 | 38.968 | 52.884 | 33.634 | 34.199 | 15.847 | 26.603 | 3.143 | 0 | 0 | 62.845 | 63.091 | 52.266 | 23.808 | 0 | 0 | 56.41 | 35.349 | [5 empty] | 0 | 4.769 | 14 | 5.6812 | 5.325 | 2.2267 | 1.9355 | 3.3895 | 59.6627
10/19/09 | 2:31 | 0 | 17.773 | 0 | 2 | 0 | 36.265 | 43.927 | 33.445 | 33.775 | 15.453 | 26.434 | 3.143 | 1 | 0 | 62.799 | 63.046 | 52.242 | 23.785 | 0 | 0 | 56.366 | 35.349 | [5 empty] | 0 | 2.49 | 15 | 5.6812 | 5.325 | 2.2267 | 1.9355 | 3.3895 | 59.6627
10/19/09 | 2:32 | 0 | 17.798 | 0 | 2 | 0 | 35.115 | 38.334 | 33.163 | 33.4 | 14.02 | 26.363 | 3.117 | 0 | 0 | 62.756 | 63.046 | 52.266 | 23.857 | 0 | 0 | 56.366 | 35.373 | [5 empty] | 0 | 1.715 | 16 | 5.6887 | 5.3322 | 2.227 | 1.9355 | 3.3967 | 59.7098
10/19/09 | 2:33 | 0 | 17.798 | 0 | 2 | 0 | 34.433 | 36.313 | 32.835 | 33.07 | 12.612 | 26.338 | 3.166 | 0 | 0 | 62.71 | 63.002 | 52.242 | 23.881 | 0 | 0 | 56.343 | 35.325 | [5 empty] | 0 | 1.363 | 17 | 5.6745 | 5.3187 | 2.2264 | 1.9355 | 3.3832 | 59.6209
10/19/09 | 2:34 | 0 | 17.773 | 0 | 2 | 0 | 33.869 | 35.304 | 32.553 | 32.835 | 11.181 | 26.218 | 3.218 | 0 | 0 | 62.665 | 63.002 | 52.196 | 23.832 | 0 | 0 | 56.298 | 35.325 | [5 empty] | 0 | 1.034 | 18 | 5.6593 | 5.3043 | 2.2258 | 1.9355 | 3.3688 | 59.5261
10/19/09 | 2:35 | 0 | 17.773 | 0 | 2 | 0 | 33.469 | 34.668 | 32.264 | 32.577 | 10.266 | 26.147 | 3.243 | 0 | 0 | 62.644 | 62.957 | 52.196 | 23.808 | 0 | 0 | 56.275 | 35.304 | [5 empty] | 0 | 0.892 | 19 | 5.652 | 5.2973 | 2.2255 | 1.9355 | 3.3619 | 59.4804
10/19/09 | 2:36 | 0 | 17.773 | 0 | 1 | 0 | 33.118 | 34.151 | 32.169 | 32.289 | 9.847 | 26.122 | 3.243 | 0 | 0 | 62.598 | 62.98 | 52.081 | 23.832 | 0 | 0 | 56.252 | 35.28 | [5 empty] | 0 | 0.829 | 20 | 5.652 | 5.2973 | 2.2255 | 1.9355 | 3.3619 | 59.4804
10/19/09 | 2:37 | 0 | 17.773 | 0 | 2 | 0 | 32.811 | 33.704 | 32.169 | 32.12 | 8.982 | 25.978 | 3.269 | 0 | 0 | 62.576 | 62.934 | 52.128 | 23.641 | 0 | 0 | 56.252 | 35.256 | [5 empty] | 0 | 0.691 | 21 | 5.6445 | 5.2901 | 2.2252 | 1.9355 | 3.3547 | 59.4327
10/19/09 | 2:38 | 0 | 17.773 | 0 | 2 | 0 | 32.505 | 33.352 | 31.995 | 32.041 | 14.138 | 25.899 | 3.187 | 0 | 0 | 62.459 | 62.884 | 52.009 | 23.658 | 0 | 0 | 56.204 | 35.227 | [5 empty] | 0 | 0.464 | 22 | 5.6683 | 5.3128 | 2.2262 | 1.9355 | 3.3774 | 59.5827
10/19/09 | 2:39 | 0 | 17.718 | 0 | 2 | 0 | 46.207 | 32.972 | 31.899 | 31.995 | 30.886 | 25.828 | 3.264 | 0 | 0 | 62.414 | 62.884 | 52.009 | 23.707 | 0 | 0 | 56.27 | 35.251 | [5 empty] | 0 | 14.212 | 23 | 5.6459 | 5.2915 | 2.2253 | 1.9355 | 3.356 | 59.4418
10/19/09 | 2:40 | 0 | 17.773 | 0 | 2 | 0 | 60.088 | 34.175 | 31.686 | 31.904 | 32.505 | 25.688 | 3.344 | 2 | 0 | 62.418 | 62.845 | 52.058 | 23.736 | 0 | 0 | 56.275 | 35.325 | [5 empty] | 0 | 28.184 | 24 | 5.6226 | 5.2694 | 2.2243 | 1.9355 | 3.3339 | 59.2943
10/19/09 | 2:41 | 1 | 17.773 | 0 | 2 | 0 | 62.464 | 51.899 | 31.541 | 31.71 | 33.424 | 25.688 | 3.344 | 1 | 0 | 62.352 | 62.868 | 51.967 | 23.785 | 0 | 0 | 56.232 | 35.304 | [5 empty] | 17.773 | 30.754 | 25 | 5.6226 | 5.2694 | 2.2243 | 1.9355 | 3.3339 | 59.2943
10/19/09 | 2:42 | 0 | 17.748 | 0 | 2 | 0 | 63.203 | 59.593 | 31.374 | 31.495 | 34.244 | 25.519 | 3.37 | 2 | 0 | 62.352 | 62.822 | 52.014 | 23.881 | 0 | 0 | 56.209 | 35.232 | [5 empty] | 0 | 31.708 | 26 | 5.6151 | 5.2622 | 2.224 | 1.9355 | 3.3267 | 59.2461
10/19/09 | 2:43 | 0 | 17.773 | 0 | 2 | 0 | 63.114 | 61.478 | 31.374 | 31.35 | 34.526 | 25.519 | 3.395 | 2 | 0 | 62.329 | 62.822 | 51.99 | 23.712 | 0 | 0 | 56.209 | 35.256 | [5 empty] | 0 | 31.764 | 27 | 5.6078 | 5.2553 | 2.2237 | 1.9355 | 3.3198 | 59.1996
10/19/09 | 2:44 | 1 | 17.773 | 0 | 2 | 0 | 63.383 | 62.037 | 31.35 | 31.205 | 35.067 | 25.47 | 3.47 | 2 | 0 | 62.352 | 62.822 | 51.99 | 23.736 | 0 | 0 | 56.209 | 35.232 | [5 empty] | 17.773 | 32.178 | 28 | 5.5859 | 5.2345 | 2.2228 | 1.9355 | 3.299 | 59.0594
10/19/09 | 2:45 | 0 | 17.773 | 0 | 2 | 0 | 63.406 | 62.149 | 31.35 | 31.132 | 35.584 | 25.544 | 3.47 | 1 | 0 | 62.375 | 62.822 | 52.037 | 23.736 | 0 | 0 | 56.209 | 35.256 | [5 empty] | 0 | 32.274 | 29 | 5.5859 | 5.2345 | 2.2228 | 1.9355 | 3.299 | 59.0594
10/19/09 | 2:46 | 0 | 17.773 | 0 | 2 | 1 | 63.541 | 62.398 | 31.35 | 31.181 | 36.079 | 25.664 | 3.447 | 2 | 0 | 62.398 | 62.822 | 52.037 | 23.808 | 0 | 0 | 56.232 | 35.184 | [5 empty] | 0 | 32.36 | 30 | 5.5926 | 5.2409 | 2.2231 | 1.9355 | 3.3054 | 59.1025
10/19/09 | 2:47 | 0 | 17.798 | 0 | 1 | 0 | 63.831 | 62.71 | 31.446 | 31.156 | 36.337 | 25.688 | 3.496 | 2 | 0 | 62.441 | 62.845 | 52.037 | 23.93 | 0 | 0 | 56.186 | 35.184 | [5 empty] | 0 | 32.675 | 0 | 5.5784 | 5.2273 | 2.2225 | 1.9355 | 3.2918 | 59.0105
10/19/09 | 2:48 | 1 | 17.798 | 0 | 2 | 0 | 63.943 | 62.891 | 31.639 | 31.205 | 36.619 | 25.759 | 3.496 | 1 | 0 | 62.509 | 62.845 | 52.037 | 23.665 | 0 | 0 | 56.186 | 35.163 | [5 empty] | 17.798 | 32.738 | 1 | 5.5784 | 5.2273 | 4.5728 | 4.2857 | 0.94159 | 16.8794
10/19/09 | 2:49 | 0 | 17.798 | 0 | 2 | 0 | 64.034 | 63.046 | 31.855 | 31.374 | 37.488 | 25.929 | 3.47 | 2 | 0 | 62.53 | 62.845 | 52.058 | 23.712 | 0 | 0 | 56.209 | 35.184 | [5 empty] | 0 | 32.66 | 2 | 5.5859 | 5.2345 | 4.5731 | 4.2857 | 0.94879 | 16.9853
10/19/09 | 2:50 | 0 | 17.798 | 0 | 2 | 0 | 64.002 | 63.128 | 31.948 | 31.514 | 37.414 | 25.975 | 3.55 | 2 | 0 | 62.589 | 62.904 | 52.144 | 23.903 | 0 | 0 | 56.245 | 35.206 | [5 empty] | 0 | 32.488 | 3 | 5.5626 | 5.2124 | 4.5721 | 4.2857 | 0.92665 | 16.6584
10/19/09 | 2:51 | 0 | 17.801 | 0 | 2 | 0 | 63.648 | 63.267 | 32.073 | 31.737 | 38.334 | 26.125 | 3.452 | 1 | 0 | 62.662 | 62.863 | 52.079 | 23.837 | 0 | 0 | 56.184 | 35.139 | [5 empty] | 0 | 31.911 | 4 | 5.5912 | 5.2395 | 4.5733 | 4.2857 | 0.95377 | 17.0585
10/19/09 | 2:52 | 1 | 17.801 | 0 | 1 | 0 | 63.872 | 63.132 | 32.169 | 31.808 | 39.016 | 26.196 | 3.504 | 2 | 0 | 62.706 | 62.863 | 52.126 | 23.837 | 0 | 0 | 56.184 | 35.115 | [5 empty] | 17.801 | 32.064 | 5 | 5.576 | 5.2251 | 4.5727 | 4.2857 | 0.93938 | 16.8467
10/19/09 | 2:53 | 0 | 17.801 | 0 | 2 | 0 | 63.938 | 63.021 | 32.242 | 31.929 | 40.004 | 26.316 | 3.504 | 2 | 0 | 62.751 | 62.886 | 52.102 | 23.908 | 0 | 0 | 56.204 | 35.093 | [5 empty] | 0 | 32.009 | 6 | 5.576 | 5.2251 | 4.5727 | 4.2857 | 0.93938 | 16.8467
10/19/09 | 2:54 | 0 | 17.801 | 0 | 2 | 0 | 63.783 | 63.199 | 32.193 | 31.953 | 40.238 | 26.414 | 3.504 | 1 | 0 | 62.751 | 62.909 | 52.079 | 23.739 | 0 | 0 | 56.227 | 35.069 | [5 empty] | 0 | 31.83 | 7 | 5.576 | 5.2251 | 4.5727 | 4.2857 | 0.93938 | 16.8467
10/19/09 | 2:55 | 1 | 17.826 | 1 | 2 | 0 | 63.31 | 63.267 | 32.267 | 32.002 | 40.238 | 26.485 | 3.529 | 2 | 0 | 62.795 | 62.886 | 52.079 | 23.812 | 0 | 0 | 56.204 | 35.139 | [5 empty] | 17.826 | 31.308 | 8 | 5.5688 | 5.2182 | 4.5724 | 4.2857 | 0.93246 | 16.7445
10/19/09 | 2:56 | 0 | 17.826 | 0 | 2 | 0 | 63.244 | 63.021 | 32.458 | 32.002 | 40.449 | 26.51 | 3.478 | 2 | 0 | 62.818 | 62.909 | 52.102 | 23.788 | 0 | 0 | 56.227 | 35.163 | [5 empty] | 0 | 31.242 | 9 | 5.5836 | 5.2323 | 4.573 | 4.2857 | 0.94658 | 16.9528
10/19/09 | 2:57 | 0 | 17.766 | 0 | 2 | 0 | 63.167 | 62.674 | 32.756 | 32.112 | 40.65 | 26.524 | 3.519 | 1 | 0 | 62.831 | 62.854 | 52.07 | 23.947 | 0 | 0 | 56.172 | 35.129 | [5 empty] | 0 | 31.055 | 10 | 5.5717 | 5.2209 | 4.5725 | 4.2857 | 0.93523 | 16.7854
10/19/09 | 2:58 | 0 | 17.801 | 0 | 1 | 0 | 63.064 | 62.617 | 33.189 | 32.314 | 40.566 | 26.679 | 3.555 | 2 | 0 | 62.863 | 62.909 | 52.102 | 23.908 | 0 | 0 | 56.204 | 35.163 | [5 empty] | 0 | 30.75 | 11 | 5.5612 | 5.211 | 4.5721 | 4.2857 | 0.92526 | 16.6379
10/19/09 | 2:59 | 1 | 17.743 | 0 | 2 | 0 | 63.189 | 62.585 | 33.72 | 32.78 | 40.98 | 26.669 | 3.442 | 1 | 0 | 62.808 | 62.877 | 52.07 | 24.018 | 0 | 0 | 56.152 | 35.153 | [5 empty] | 17.743 | 30.409 | 12 | 5.5941 | 5.2423 | 4.5734 | 4.2857 | 0.95654 | 17.0991
10/19/09 | 3:00 | 0 | 17.801 | 0 | 2 | 1 | 63.557 | 62.548 | 34.316 | 33.283 | 41.365 | 26.703 | 3.529 | 2 | 0 | 62.886 | 62.886 | 52.079 | 23.982 | 0 | 0 | 56.204 | 35.187 | [5 empty] | 0 | 30.274 | 13 | 5.5688 | 5.2182 | 4.5724 | 4.2857 | 0.93246 | 16.7445
10/19/09 | 3:01 | 0 | 17.743 | 0 | 2 | 0 | 63.906 | 62.719 | 34.847 | 33.883 | 41.545 | 26.765 | 3.442 | 2 | 0 | 62.854 | 62.831 | 52.07 | 23.898 | 0 | 0 | 56.195 | 35.129 | [5 empty] | 0 | 30.023 | 0 | 5.5941 | 5.2423 | 4.5734 | 4.2857 | 0.95654 | 17.0991
10/19/09 | 3:02 | 0 | 17.743 | 0 | 2 | 0 | 64.333 | 63.055 | 35.294 | 34.495 | 41.779 | 26.765 | 3.478 | 1 | 0 | 62.886 | 62.886 | 52.126 | 24.124 | 0 | 0 | 56.227 | 35.163 | [5 empty] | 0 | 29.838 | 1 | 5.5836 | 5.2323 | 2.1623 | 1.875 | 3.3573 | 60.1276
10/19/09 | 3:03 | 1 | 17.766 | 0 | 2 | 0 | 64.871 | 63.324 | 35.739 | 34.988 | 42.367 | 26.836 | 3.493 | 2 | 0 | 62.854 | 62.854 | 52.046 | 23.969 | 0 | 0 | 56.172 | 35.199 | [5 empty] | 17.766 | 29.883 | 2 | 5.5792 | 5.2281 | 2.1621 | 1.875 | 3.3531 | 60.1003
10/19/09 | 3:04 | 0 | 17.801 | 0 | 2 | 0 | 65.531 | 63.76 | 36.151 | 35.493 | 42.8 | 26.919 | 3.555 | 1 | 0 | 62.886 | 62.886 | 52.149 | 24.077 | 0 | 0 | 56.227 | 35.211 | [5 empty] | 0 | 30.038 | 3 | 5.5612 | 5.211 | 2.1614 | 1.875 | 3.336 | 59.9868
10/19/09 | 3:05 | 0 | 17.826 | 0 | 1 | 0 | 66.069 | 64.319 | 36.478 | 35.938 | 42.963 | 26.968 | 3.555 | 2 | 0 | 62.886 | 62.886 | 52.126 | 24.004 | 0 | 0 | 56.184 | 35.211 | [5 empty] | 0 | 30.131 | 4 | 5.5612 | 5.211 | 2.1614 | 1.875 | 3.336 | 59.9868
10/19/09 | 3:06 | 0 | 17.801 | 0 | 2 | 0 | 66.539 | 64.88 | 36.595 | 36.268 | 43.693 | 26.99 | 3.504 | 1 | 0 | 62.886 | 62.863 | 52.193 | 23.982 | 0 | 0 | 56.204 | 35.211 | [5 empty] | 0 | 30.271 | 5 | 5.576 | 5.2251 | 2.162 | 1.875 | 3.3501 | 60.0802
10/19/09 | 3:07 | 0 | 17.778 | 0 | 2 | 0 | 60.734 | 65.328 | 36.713 | 36.55 | 33.823 | 27.088 | 3.529 | 2 | 0 | 62.84 | 62.909 | 52.149 | 24.102 | 0 | 0 | 56.184 | 35.187 | [5 empty] | 0 | 24.184 | 6 | 5.5688 | 5.2182 | 2.1617 | 1.875 | 3.3432 | 60.0345
10/19/09 | 3:08 | 0 | 17.766 | 0 | 2 | 0 | 46.041 | 65.588 | 36.82 | 36.655 | 28.113 | 27.029 | 3.493 | 0 | 0 | 62.877 | 62.831 | 52.14 | 24.09 | 0 | 0 | 56.128 | 35.153 | [5 empty] | 0 | 9.386 | 7 | 5.5792 | 5.2281 | 2.1621 | 1.875 | 3.3531 | 60.1003
10/19/09 | 3:09 | 0 | 17.801 | 0 | 2 | 0 | 41.107 | 56.296 | 36.854 | 36.784 | 25.016 | 27.064 | 3.555 | 0 | 0 | 62.909 | 62.863 | 52.172 | 24.148 | 0 | 0 | 56.161 | 35.187 | [5 empty] | 0 | 4.323 | 8 | 5.5612 | 5.211 | 2.1614 | 1.875 | 3.336 | 59.9868
10/19/09 | 3:10 | 0 | 17.801 | 0 | 1 | 0 | 39.392 | 45.752 | 36.823 | 36.722 | 21.723 | 27.071 | 3.357 | 0 | 0 | 62.808 | 62.808 | 52.044 | 23.891 | 0 | 0 | 56.079 | 35.1 | [5 empty] | 0 | 2.67 | 9 | 5.6188 | 5.2658 | 2.1637 | 1.875 | 3.3908 | 60.3466
10/19/09 | 3:11 | 0 | 17.74 | 0 | 2 | 0 | 38.562 | 41.592 | 36.682 | 36.823 | 20.061 | 27.101 | 3.439 | 1 | 0 | 62.859 | 62.79 | 52.095 | 23.825 | 0 | 0 | 56.086 | 35.129 | [5 empty] | 0 | 1.739 | 10 | 5.595 | 5.2431 | 2.1627 | 1.875 | 3.3681 | 60.1985
10/19/09 | 3:12 | 0 | 17.766 | 0 | 2 | 0 | 38.09 | 39.947 | 36.562 | 36.799 | 17.813 | 27.15 | 3.462 | 0 | 0 | 62.836 | 62.767 | 52.095 | 23.92 | 0 | 0 | 56.063 | 35.129 | [5 empty] | 0 | 1.291 | 11 | 5.5883 | 5.2367 | 2.1624 | 1.875 | 3.3617 | 60.1567
10/19/09 | 3:13 | 0 | 17.74 | 0 | 2 | 0 | 37.784 | 39.054 | 36.304 | 36.751 | 15.619 | 27.101 | 3.514 | 0 | 0 | 62.79 | 62.767 | 52.028 | 23.969 | 0 | 0 | 56.04 | 35.081 | [5 empty] | 0 | 1.033 | 12 | 5.5731 | 5.2223 | 2.1618 | 1.875 | 3.3473 | 60.0619
10/19/09 | 3:14 | 0 | 17.71 | 0 | 2 | 0 | 37.497 | 38.509 | 36.206 | 36.488 | 14.057 | 26.902 | 3.457 | 0 | 0 | 62.697 | 62.697 | 51.976 | 23.866 | 0 | 0 | 56.035 | 35.053 | [5 empty] | 0 | 1.009 | 13 | 5.5897 | 5.2381 | 2.1625 | 1.875 | 3.3631 | 60.1658
10/19/09 | 3:15 | 0 | 17.71 | 0 | 2 | 0 | 37.239 | 38.086 | 36.158 | 36.299 | 12.697 | 26.806 | 3.457 | 0 | 0 | 62.628 | 62.697 | 51.93 | 23.7 | 0 | 0 | 56.035 | 35.077 | [5 empty] | 0 | 0.94 | 14 | 5.5897 | 5.2381 | 2.1625 | 1.875 | 3.3631 | 60.1658
10/19/09 | 3:16 | 0 | 17.665 | 0 | 2 | 0 | 36.892 | 37.784 | 36.21 | 36.282 | 12.68 | 26.74 | 3.488 | 0 | 0 | 62.612 | 62.701 | 51.958 | 23.92 | 0 | 0 | 56.016 | 35.129 | [5 empty] | 0 | 0.61 | 15 | 5.5807 | 5.2295 | 2.1621 | 1.875 | 3.3545 | 60.1094
10/19/09 | 3:17 | 1 | 17.74 | 0 | 1 | 0 | 45.997 | 37.433 | 36.117 | 36.328 | 36.045 | 26.691 | 3.514 | 0 | 0 | 62.544 | 62.701 | 51.913 | 23.729 | 0 | 0 | 56.04 | 35.081 | [5 empty] | 17.74 | 9.669 | 16 | 5.5731 | 5.2223 | 2.1618 | 1.875 | 3.3473 | 60.0619
10/19/09 | 3:18 | 0 | 17.685 | 0 | 3 | 0 | 52.457 | 37.732 | 35.713 | 36.182 | 19.835 | 26.517 | 3.509 | 0 | 0 | 62.471 | 62.628 | 51.862 | 23.746 | 0 | 0 | 55.988 | 35.077 | [5 empty] | 0 | 16.275 | 17 | 5.5746 | 5.2237 | 2.1619 | 1.875 | 3.3487 | 60.0711
10/19/09 | 3:19 | 0 | 17.71 | 0 | 2 | 0 | 41.516 | 52.457 | 35.172 | 35.83 | 15.415 | 26.446 | 3.534 | 1 | 0 | 62.427 | 62.585 | 51.862 | 23.891 | 0 | 0 | 55.942 | 35.031 | [5 empty] | 0 | 5.686 | 18 | 5.5673 | 5.2168 | 2.1616 | 1.875 | 3.3418 | 60.0253
10/19/09 | 3:20 | 0 | 17.71 | 0 | 2 | 0 | 38.014 | 46.449 | 34.536 | 35.218 | 13.859 | 26.397 | 3.534 | 0 | 0 | 62.359 | 62.562 | 51.839 | 23.771 | 0 | 0 | 55.921 | 35.007 | [5 empty] | 0 | 2.796 | 19 | 5.5673 | 5.2168 | 2.1616 | 1.875 | 3.3418 | 60.0253
10/19/09 | 3:21 | 0 | 17.71 | 0 | 1 | 0 | 36.581 | 39.966 | 34.067 | 34.584 | 13.957 | 26.323 | 3.609 | 0 | 0 | 62.315 | 62.562 | 51.862 | 23.891 | 0 | 0 | 55.897 | 34.983 | [5 empty] | 0 | 1.997 | 20 | 5.5455 | 5.196 | 2.1607 | 1.875 | 3.321 | 59.8874
10/19/09 | 3:22 | 0 | 17.735 | 0 | 2 | 0 | 35.665 | 37.71 | 33.596 | 34.019 | 12.378 | 26.372 | 3.509 | 0 | 0 | 62.27 | 62.539 | 51.792 | 23.771 | 0 | 0 | 55.897 | 34.959 | [5 empty] | 0 | 1.646 | 21 | 5.5746 | 5.2237 | 2.1619 | 1.875 | 3.3487 | 60.0711
10/19/09 | 3:23 | 0 | 17.71 | 0 | 2 | 0 | 34.89 | 36.581 | 33.103 | 33.62 | 10.845 | 26.252 | 3.583 | 0 | 0 | 62.224 | 62.516 | 51.769 | 23.771 | 0 | 0 | 55.874 | 34.959 | [5 empty] | 0 | 1.27 | 22 | 5.553 | 5.2032 | 2.161 | 1.875 | 3.3282 | 59.9353
10/19/09 | 3:24 | 0 | 17.66 | 0 | 2 | 0 | 34.302 | 35.689 | 32.704 | 33.196 | 11.981 | 26.228 | 3.661 | 1 | 0 | 62.204 | 62.493 | 51.748 | 23.722 | 0 | 0 | 55.874 | 34.983 | [5 empty] | 0 | 1.106 | 23 | 5.5303 | 5.1816 | 2.1601 | 1.875 | 3.3066 | 59.7911
10/19/09 | 3:25 | 0 | 17.69 | 0 | 2 | 0 | 33.837 | 35.036 | 32.377 | 32.826 | 11.667 | 26.211 | 3.666 | 0 | 0 | 62.163 | 62.498 | 51.706 | 23.825 | 0 | 0 | 55.902 | 34.988 | [5 empty] | 0 | 1.011 | 24 | 5.5289 | 5.1803 | 2.16 | 1.875 | 3.3053 | 59.7818
10/19/09 | 3:26 | 0 | 17.685 | 0 | 2 | 0 | 33.338 | 34.419 | 32.37 | 32.515 | 11.438 | 26.132 | 3.686 | 0 | 0 | 62.09 | 62.45 | 51.631 | 23.751 | 0 | 0 | 55.902 | 34.988 | [5 empty] | 0 | 0.823 | 25 | 5.523 | 5.1747 | 2.1598 | 1.875 | 3.2997 | 59.7446
10/19/09 | 3:27 | 0 | 17.735 | 0 | 2 | 0 | 32.914 | 33.878 | 32.443 | 32.348 | 11.119 | 26.036 | 3.686 | 0 | 0 | 62.09 | 62.45 | 51.654 | 23.675 | 0 | 0 | 55.874 | 34.935 | [5 empty] | 0 | 0.566 | 26 | 5.523 | 5.1747 | 2.1598 | 1.875 | 3.2997 | 59.7446
10/19/09 | 3:28 | 0 | 17.758 | 0 | 2 | 0 | 38.65 | 33.433 | 32.323 | 32.299 | 32.059 | 26.012 | 3.71 | 0 | 0 | 62.046 | 62.404 | 51.587 | 23.7 | 0 | 0 | 55.874 | 34.935 | [5 empty] | 0 | 6.351 | 27 | 5.516 | 5.1681 | 2.1595 | 1.875 | 3.2931 | 59.6998
10/19/09 | 3:29 | 0 | 17.735 | 0 | 3 | 0 | 58.19 | 33.55 | 32.059 | 32.179 | 33.292 | 25.938 | 3.761 | 1 | 0 | 62.023 | 62.382 | 51.563 | 23.746 | 0 | 0 | 55.874 | 34.935 | [5 empty] | 0 | 26.011 | 28 | 5.5012 | 5.154 | 2.1589 | 1.875 | 3.279 | 59.6044
10/19/09 | 3:30 | 1 | 17.735 | 0 | 2 | 0 | 61.777 | 50.151 | 31.804 | 31.997 | 34.101 | 25.879 | 3.725 | 2 | 0 | 61.964 | 62.391 | 51.528 | 23.663 | 0 | 0 | 55.883 | 34.971 | [5 empty] | 17.735 | 29.78 | 29 | 5.5117 | 5.1639 | 2.1593 | 1.875 | 3.2889 | 59.6718
10/19/09 | 3:31 | 0 | 17.725 | 0 | 2 | 0 | 62.551 | 58.963 | 31.59 | 31.83 | 34.479 | 25.737 | 3.777 | 1 | 0 | 61.966 | 62.37 | 51.552 | 23.761 | 0 | 0 | 55.862 | 34.998 | [5 empty] | 0 | 30.721 | 30 | 5.4965 | 5.1495 | 2.1587 | 1.875 | 3.2745 | 59.5743
10/19/09 | 3:32 | 0 | 17.725 | 0 | 2 | 1 | 63.066 | 60.891 | 31.372 | 31.541 | 35.16 | 25.759 | 3.777 | 2 | 0 | 61.877 | 62.327 | 51.531 | 23.616 | 0 | 0 | 55.862 | 34.974 | [5 empty] | 0 | 31.525 | 31 | 5.4965 | 5.1495 | 2.1587 | 1.875 | 3.2745 | 59.5743
10/19/09 | 3:33 | 1 | 17.725 | 0 | 2 | 0 | 63.313 | 61.72 | 31.372 | 31.372 | 35.443 | 25.759 | 3.854 | 2 | 0 | 61.966 | 62.347 | 51.598 | 23.712 | 0 | 0 | 55.839 | 34.926 | [5 empty] | 17.725 | 31.941 | 0 | 5.4741 | 5.1282 | 2.1578 | 1.875 | 3.2532 | 59.429
10/19/09 | 3:34 | 0 | 17.748 | 0 | 2 | 0 | 63.313 | 62.258 | 31.35 | 31.205 | 35.773 | 25.737 | 3.854 | 2 | 0 | 61.966 | 62.37 | 51.575 | 23.785 | 0 | 0 | 55.839 | 34.95 | [5 empty] | 0 | 32.108 | 1 | 5.4741 | 5.1282 | 5.2828 | 5 | 0.12821 | 2.3422
10/19/09 | 3:35 | 0 | 17.773 | 1 | 2 | 0 | 63.671 | 62.37 | 31.276 | 31.156 | 36.289 | 25.784 | 3.802 | 1 | 0 | 62.012 | 62.37 | 51.598 | 23.785 | 0 | 0 | 55.795 | 34.998 | [5 empty] | 0 | 32.515 | 2 | 5.4893 | 5.1426 | 5.2834 | 5 | 0.14261 | 2.5979
10/19/09 | 3:36 | 1 | 17.773 | 0 | 2 | 0 | 63.828 | 62.708 | 31.372 | 31.085 | 36.595 | 25.882 | 3.828 | 2 | 0 | 62.08 | 62.393 | 51.645 | 23.81 | 0 | 0 | 55.771 | 35.019 | [5 empty] | 17.773 | 32.743 | 3 | 5.4817 | 5.1354 | 5.2831 | 5 | 0.13541 | 2.4702
10/19/09 | 3:37 | 0 | 17.748 | 0 | 2 | 0 | 63.717 | 62.977 | 31.541 | 31.132 | 37.04 | 25.978 | 3.802 | 2 | 0 | 62.124 | 62.393 | 51.622 | 23.761 | 0 | 0 | 55.771 | 34.998 | [5 empty] | 0 | 32.585 | 4 | 5.4893 | 5.1426 | 5.2834 | 5 | 0.14261 | 2.5979
10/19/09 | 3:38 | 0 | 17.748 | 0 | 2 | 0 | 63.605 | 63.066 | 31.686 | 31.23 | 37.911 | 26.073 | 3.802 | 2 | 0 | 62.124 | 62.416 | 51.598 | 23.785 | 0 | 0 | 55.818 | 34.974 | [5 empty] | 0 | 32.375 | 5 | 5.4893 | 5.1426 | 5.2834 | 5 | 0.14261 | 2.5979
10/19/09 | 3:39 | 0 | 17.693 | 0 | 1 | 0 | 63.484 | 62.902 | 31.75 | 31.414 | 38.444 | 26.137 | 3.717 | 1 | 0 | 62.206 | 62.363 | 51.615 | 23.849 | 0 | 0 | 55.788 | 34.967 | [5 empty] | 0 | 32.07 | 6 | 5.514 | 5.1661 | 5.2844 | 5 | 0.16613 | 3.013
10/19/09 | 3:40 | 1 | 17.725 | 0 | 2 | 0 | 63.201 | 62.909 | 31.855 | 31.566 | 39.062 | 26.313 | 3.777 | 2 | 0 | 62.258 | 62.439 | 51.622 | 23.835 | 0 | 0 | 55.818 | 34.95 | [5 empty] | 17.725 | 31.635 | 7 | 5.4965 | 5.1495 | 5.2837 | 5 | 0.14953 | 2.7204
10/19/09 | 3:41 | 0 | 17.748 | 0 | 2 | 0 | 63.043 | 62.774 | 31.926 | 31.639 | 39.837 | 26.458 | 3.828 | 2 | 0 | 62.327 | 62.416 | 51.666 | 23.857 | 0 | 0 | 55.771 | 34.974 | [5 empty] | 0 | 31.404 | 8 | 5.4817 | 5.1354 | 5.2831 | 5 | 0.13541 | 2.4702
10/19/09 | 3:42 | 0 | 17.748 | 0 | 2 | 0 | 63.178 | 62.617 | 31.951 | 31.71 | 40.26 | 26.532 | 3.777 | 1 | 0 | 62.327 | 62.416 | 51.622 | 23.835 | 0 | 0 | 55.771 | 34.974 | [5 empty] | 0 | 31.468 | 9 | 5.4965 | 5.1495 | 5.2837 | 5 | 0.14953 | 2.7204
10/19/09 | 3:43 | 1 | 17.748 | 0 | 2 | 0 | 63.155 | 62.462 | 32.049 | 31.71 | 40.494 | 26.556 | 3.802 | 2 | 0 | 62.393 | 62.439 | 51.645 | 24.001 | 0 | 0 | 55.748 | 34.974 | [5 empty] | 17.748 | 31.445 | 10 | 5.4893 | 5.1426 | 5.2834 | 5 | 0.14261 | 2.5979
10/19/09 | 3:44 | 0 | 17.773 | 0 | 2 | 1 | 63.178 | 62.573 | 32.336 | 31.781 | 41.013 | 26.627 | 3.828 | 2 | 0 | 62.416 | 62.416 | 51.645 | 24.001 | 0 | 0 | 55.795 | 34.926 | [5 empty] | 0 | 31.397 | 11 | 5.4817 | 5.1354 | 5.2831 | 5 | 0.13541 | 2.4702
10/19/09 | 3:45 | 0 | 17.773 | 0 | 2 | 0 | 62.954 | 62.662 | 32.694 | 31.975 | 41.341 | 26.821 | 3.88 | 2 | 0 | 62.416 | 62.439 | 51.622 | 23.785 | 0 | 0 | 55.795 | 34.926 | [5 empty] | 0 | 30.979 | 0 | 5.4665 | 5.121 | 5.2825 | 5 | 0.12102 | 2.2138
10/19/09 | 3:46 | 0 | 17.748 | 0 | 2 | 0 | 63.178 | 62.573 | 33.235 | 32.314 | 41.272 | 26.747 | 3.903 | 1 | 0 | 62.439 | 62.439 | 51.645 | 23.881 | 0 | 0 | 55.771 | 34.95 | [5 empty] | 0 | 30.864 | 1 | 5.4598 | 5.1146 | 4.568 | 4.2857 | 0.82894 | 15.1824
10/19/09 | 3:47 | 1 | 17.773 | 0 | 2 | 0 | 62.977 | 62.573 | 33.893 | 32.835 | 41.671 | 26.868 | 3.929 | 2 | 0 | 62.439 | 62.416 | 51.598 | 23.712 | 0 | 0 | 55.771 | 34.95 | [5 empty] | 17.773 | 30.142 | 2 | 5.4523 | 5.1075 | 4.5677 | 4.2857 | 0.82174 | 15.0715
10/19/09 | 3:48 | 0 | 17.773 | 0 | 2 | 0 | 62.886 | 62.416 | 34.409 | 33.421 | 41.975 | 26.941 | 3.954 | 1 | 0 | 62.482 | 62.439 | 51.645 | 23.881 | 0 | 0 | 55.771 | 34.974 | [5 empty] | 0 | 29.465 | 3 | 5.445 | 5.1005 | 4.5674 | 4.2857 | 0.81482 | 14.9645
10/19/09 | 3:49 | 0 | 17.748 | 0 | 2 | 0 | 62.774 | 62.416 | 34.878 | 34.079 | 42.047 | 27.012 | 3.903 | 2 | 0 | 62.462 | 62.439 | 51.598 | 23.881 | 0 | 0 | 55.748 | 34.95 | [5 empty] | 0 | 28.695 | 4 | 5.4598 | 5.1146 | 4.568 | 4.2857 | 0.82894 | 15.1824
10/19/09 | 3:50 | 0 | 17.748 | 0 | 2 | 0 | 63.112 | 62.347 | 35.349 | 34.596 | 42.303 | 27.012 | 3.905 | 2 | 0 | 62.459 | 62.386 | 51.591 | 23.876 | 0 | 0 | 55.697 | 34.967 | [5 empty] | 0 | 28.516 | 5 | 5.4593 | 5.1141 | 4.5679 | 4.2857 | 0.82838 | 15.1739
10/19/09 | 3:51 | 1 | 17.743 | 0 | 2 | 0 | 63.529 | 62.32 | 35.624 | 35.084 | 42.721 | 26.934 | 3.949 | 1 | 0 | 62.475 | 62.386 | 51.591 | 23.901 | 0 | 0 | 55.697 | 34.967 | [5 empty] | 17.743 | 28.445 | 6 | 5.4465 | 5.1019 | 4.5674 | 4.2857 | 0.8162 | 14.986
10/19/09 | 3:52 | 0 | 17.768 | 0 | 2 | 0 | 64 | 62.678 | 35.861 | 35.483 | 42.932 | 27.032 | 4.001 | 2 | 0 | 62.452 | 62.386 | 51.615 | 23.925 | 0 | 0 | 55.673 | 34.943 | [5 empty] | 0 | 28.517 | 7 | 5.4313 | 5.0875 | 4.5668 | 4.2857 | 0.80181 | 14.7627
10/19/09 | 3:53 | 0 | 17.768 | 0 | 2 | 0 | 64.538 | 63.082 | 36 | 35.742 | 43.52 | 27.152 | 4.026 | 1 | 0 | 62.452 | 62.386 | 51.638 | 23.876 | 0 | 0 | 55.718 | 34.921 | [5 empty] | 0 | 28.796 | 8 | 5.424 | 5.0806 | 4.5665 | 4.2857 | 0.79489 | 14.655
10/19/09 | 3:54 | 0 | 17.743 | 0 | 2 | 0 | 65.143 | 63.529 | 36.119 | 35.907 | 43.755 | 27.128 | 4.001 | 2 | 0 | 62.452 | 62.363 | 51.615 | 23.925 | 0 | 0 | 55.65 | 34.921 | [5 empty] | 0 | 29.236 | 9 | 5.4313 | 5.0875 | 4.5668 | 4.2857 | 0.80181 | 14.7627
10/19/09 | 3:55 | 1 | 17.743 | 0 | 2 | 0 | 65.524 | 63.979 | 36.165 | 36.048 | 44.109 | 27.248 | 4.075 | 1 | 0 | 62.475 | 62.363 | 51.615 | 23.925 | 0 | 0 | 55.718 | 34.921 | [5 empty] | 17.743 | 29.476 | 10 | 5.4098 | 5.067 | 4.5659 | 4.2857 | 0.78133 | 14.4429
10/19/09 | 3:56 | 0 | 17.768 | 0 | 2 | 0 | 65.862 | 64.492 | 36.237 | 36.141 | 44.061 | 27.201 | 4.101 | 2 | 0 | 62.475 | 62.32 | 51.591 | 23.901 | 0 | 0 | 55.718 | 34.943 | [5 empty] | 0 | 29.721 | 11 | 5.4022 | 5.0598 | 4.5656 | 4.2857 | 0.77413 | 14.3299
10/19/09 | 3:57 | 0 | 17.743 | 0 | 1 | 0 | 66.131 | 64.83 | 36.213 | 36.165 | 40.114 | 27.201 | 4.075 | 1 | 0 | 62.498 | 62.363 | 51.682 | 23.901 | 0 | 0 | 55.697 | 34.943 | [5 empty] | 0 | 29.966 | 12 | 5.4098 | 5.067 | 4.5659 | 4.2857 | 0.78133 | 14.4429
10/19/09 | 3:58 | 0 | 17.718 | 0 | 2 | 1 | 51.729 | 65.143 | 36.119 | 36.189 | 30.644 | 27.321 | 4.101 | 1 | 0 | 62.475 | 62.363 | 51.615 | 23.972 | 0 | 0 | 55.718 | 34.967 | [5 empty] | 0 | 15.54 | 13 | 5.4022 | 5.0598 | 4.5656 | 4.2857 | 0.77413 | 14.3299
10/19/09 | 3:59 | 0 | 17.768 | 0 | 2 | 0 | 42.652 | 62.32 | 36.072 | 36.096 | 26.284 | 27.297 | 4.127 | 0 | 0 | 62.544 | 62.341 | 51.682 | 23.901 | 0 | 0 | 55.718 | 34.967 | [5 empty] | 0 | 6.556 | 0 | 5.3946 | 5.0526 | 4.5653 | 4.2857 | 0.76693 | 14.2166
10/19/09 | 4:00 | 0 | 17.743 | 0 | 2 | 0 | 39.619 | 49.276 | 35.907 | 36.072 | 23.248 | 27.368 | 4.127 | 1 | 0 | 62.521 | 62.341 | 51.638 | 23.972 | 0 | 0 | 55.718 | 34.943 | [5 empty] | 0 | 3.547 | 1 | 5.3946 | 5.0526 | 2.8883 | 2.6087 | 2.444 | 45.3035
10/19/09 | 4:01 | 0 | 17.743 | 0 | 2 | 0 | 38.351 | 42.652 | 35.883 | 35.93 | 20.286 | 27.297 | 4.153 | 0 | 0 | 62.498 | 62.341 | 51.638 | 23.972 | 0 | 0 | 55.718 | 34.943 | [5 empty] | 0 | 2.421 | 2 | 5.387 | 5.0454 | 2.888 | 2.6087 | 2.4368 | 45.2336
10/19/09 | 4:02 | 0 | 17.768 | 0 | 2 | 0 | 37.669 | 40.066 | 35.742 | 35.883 | 19.447 | 27.321 | 4.153 | 0 | 0 | 62.475 | 62.341 | 51.591 | 23.996 | 0 | 0 | 55.673 | 34.921 | [5 empty] | 0 | 1.786 | 3 | 5.387 | 5.0454 | 2.888 | 2.6087 | 2.4368 | 45.2336
10/19/09 | 4:03 | 0 | 17.718 | 0 | 1 | 0 | 37.153 | 38.844 | 35.531 | 35.789 | 17.522 | 27.177 | 4.202 | 0 | 0 | 62.432 | 62.297 | 51.568 | 23.901 | 0 | 0 | 55.627 | 34.943 | [5 empty] | 0 | 1.364 | 4 | 5.3728 | 5.0319 | 2.8874 | 2.6087 | 2.4232 | 45.1013
10/19/09 | 4:04 | 0 | 17.743 | 0 | 2 | 0 | 36.777 | 38.045 | 35.155 | 35.6 | 17.497 | 27.103 | 4.127 | 0 | 0 | 62.386 | 62.274 | 51.5 | 23.925 | 0 | 0 | 55.65 | 34.943 | [5 empty] | 0 | 1.177 | 5 | 5.3946 | 5.0526 | 2.8883 | 2.6087 | 2.444 | 45.3035
10/19/09 | 4:05 | 0 | 17.718 | 0 | 2 | 0 | 36.447 | 37.504 | 34.921 | 35.297 | 16.018 | 27.007 | 4.202 | 0 | 0 | 62.297 | 62.274 | 51.453 | 23.925 | 0 | 0 | 55.65 | 34.921 | [5 empty] | 0 | 1.15 | 6 | 5.3728 | 5.0319 | 2.8874 | 2.6087 | 2.4232 | 45.1013
10/19/09 | 4:06 | 0 | 17.743 | 0 | 2 | 0 | 36.072 | 37.012 | 34.849 | 35.062 | 14.487 | 26.912 | 4.202 | 0 | 0 | 62.274 | 62.229 | 51.453 | 23.901 | 0 | 0 | 55.603 | 34.897 | [5 empty] | 0 | 1.01 | 7 | 5.3728 | 5.0319 | 2.8874 | 2.6087 | 2.4232 | 45.1013
10/19/09 | 4:07 | 0 | 17.743 | 0 | 2 | 0 | 35.672 | 36.564 | 34.684 | 34.801 | 33.299 | 26.767 | 4.153 | 0 | 0 | 62.185 | 62.185 | 51.453 | 23.803 | 0 | 0 | 55.559 | 34.897 | [5 empty] | 0 | 0.871 | 8 | 5.387 | 5.0454 | 2.888 | 2.6087 | 2.4368 | 45.2336
10/19/09 | 4:08 | 1 | 17.718 | 0 | 3 | 0 | 55.328 | 36.141 | 34.45 | 34.543 | 36.495 | 26.718 | 4.127 | 1 | 0 | 62.117 | 62.185 | 51.386 | 23.707 | 0 | 0 | 55.559 | 34.849 | [5 empty] | 17.718 | 20.785 | 9 | 5.3946 | 5.0526 | 2.8883 | 2.6087 | 2.444 | 45.3035
10/19/09 | 4:09 | 0 | 17.718 | 1 | 2 | 0 | 61.378 | 44.622 | 34.168 | 34.192 | 37.012 | 26.549 | 4.101 | 1 | 0 | 62.051 | 62.163 | 51.316 | 23.707 | 0 | 0 | 55.559 | 34.873 | [5 empty] | 0 | 27.186 | 10 | 5.4022 | 5.0598 | 2.8886 | 2.6087 | 2.4511 | 45.3732
10/19/09 | 4:10 | 0 | 17.718 | 0 | 2 | 0 | 62.722 | 57.895 | 33.665 | 33.852 | 36.93 | 26.515 | 4.088 | 2 | 0 | 61.975 | 62.11 | 51.309 | 23.673 | 0 | 0 | 55.526 | 34.864 | [5 empty] | 0 | 28.87 | 11 | 5.406 | 5.0634 | 2.8888 | 2.6087 | 2.4547 | 45.408
10/19/09 | 4:11 | 1 | 17.725 | 0 | 2 | 0 | 63.023 | 61.028 | 33.283 | 33.469 | 37.488 | 26.436 | 4.181 | 1 | 0 | 61.991 | 62.126 | 51.372 | 23.835 | 0 | 0 | 55.522 | 34.928 | [5 empty] | 17.725 | 29.554 | 12 | 5.3789 | 5.0377 | 2.8877 | 2.6087 | 2.429 | 45.1581
10/19/09 | 4:12 | 0 | 17.751 | 0 | 2 | 0 | 62.957 | 61.768 | 33.024 | 33.048 | 37.746 | 26.436 | 4.155 | 2 | 0 | 61.991 | 62.103 | 51.393 | 23.881 | 0 | 0 | 55.522 | 34.928 | [5 empty] | 0 | 29.909 | 13 | 5.3865 | 5.0449 | 2.888 | 2.6087 | 2.4362 | 45.2282
10/19/09 | 4:13 | 0 | 17.783 | 0 | 2 | 0 | 63.03 | 62.021 | 32.749 | 32.725 | 37.849 | 26.443 | 4.214 | 2 | 0 | 61.998 | 62.133 | 51.446 | 23.768 | 0 | 0 | 55.529 | 34.981 | [5 empty] | 0 | 30.305 | 14 | 5.3693 | 5.0286 | 2.8873 | 2.6087 | 2.4199 | 45.0688
10/19/09 | 4:14 | 0 | 17.758 | 0 | 2 | 0 | 63.322 | 62.112 | 32.56 | 32.49 | 38.318 | 26.468 | 4.24 | 1 | 0 | 61.978 | 62.133 | 51.423 | 23.793 | 0 | 0 | 55.529 | 35.005 | [5 empty] | 0 | 30.832 | 15 | 5.3617 | 5.0214 | 2.887 | 2.6087 | 2.4127 | 44.9982
10/19/09 | 4:15 | 1 | 17.783 | 0 | 1 | 0 | 63.771 | 62.179 | 32.417 | 32.321 | 38.858 | 26.468 | 4.189 | 2 | 0 | 61.998 | 62.133 | 51.423 | 23.891 | 0 | 0 | 55.505 | 34.981 | [5 empty] | 17.783 | 31.45 | 16 | 5.3766 | 5.0355 | 2.8876 | 2.6087 | 2.4268 | 45.1364
10/19/09 | 4:16 | 0 | 17.725 | 0 | 2 | 0 | 64.301 | 62.53 | 32.289 | 32.169 | 39.463 | 26.507 | 4.181 | 1 | 0 | 62.014 | 62.103 | 51.393 | 23.906 | 0 | 0 | 55.475 | 34.974 | [5 empty] | 0 | 32.132 | 17 | 5.3789 | 5.0377 | 2.8877 | 2.6087 | 2.429 | 45.1581
10/19/09 | 4:17 | 0 | 17.783 | 0 | 2 | 0 | 64.892 | 63.053 | 32.296 | 32.13 | 40.176 | 26.492 | 4.189 | 2 | 0 | 62.09 | 62.112 | 51.423 | 24.036 | 0 | 0 | 55.529 | 34.981 | [5 empty] | 0 | 32.762 | 18 | 5.3766 | 5.0355 | 2.8876 | 2.6087 | 2.4268 | 45.1364
10/19/09 | 4:18 | 0 | 17.758 | 0 | 2 | 0 | 65.049 | 63.545 | 32.394 | 32.056 | 40.576 | 26.588 | 4.166 | 2 | 0 | 62.112 | 62.112 | 51.402 | 23.938 | 0 | 0 | 55.552 | 34.981 | [5 empty] | 0 | 32.993 | 19 | 5.3833 | 5.0419 | 2.8878 | 2.6087 | 2.4332 | 45.1985
10/19/09 | 4:19 | 1 | 17.758 | 0 | 1 | 0 | 65.115 | 64.018 | 32.466 | 32.056 | 41.069 | 26.659 | 4.114 | 1 | 0 | 62.112 | 62.156 | 51.355 | 23.913 | 0 | 0 | 55.529 | 34.935 | [5 empty] | 17.758 | 33.059 | 20 | 5.3984 | 5.0562 | 2.8885 | 2.6087 | 2.4475 | 45.3384
10/19/09 | 4:20 | 0 | 17.725 | 0 | 2 | 0 | 65.04 | 64.166 | 32.507 | 32.073 | 41.506 | 26.627 | 4.081 | 2 | 0 | 62.149 | 62.103 | 51.372 | 23.785 | 0 | 0 | 55.475 | 34.904 | [5 empty] | 0 | 32.967 | 21 | 5.408 | 5.0654 | 2.8888 | 2.6087 | 2.4567 | 45.4267
10/19/09 | 4:21 | 0 | 17.783 | 0 | 2 | 1 | 65.07 | 64.308 | 32.584 | 32.225 | 41.516 | 26.757 | 4.088 | 2 | 0 | 62.224 | 62.133 | 51.402 | 23.913 | 0 | 0 | 55.575 | 34.935 | [5 empty] | 0 | 32.845 | 22 | 5.406 | 5.0634 | 2.8888 | 2.6087 | 2.4547 | 45.408
10/19/09 | 4:22 | 0 | 17.783 | 0 | 2 | 0 | 65.049 | 64.287 | 32.608 | 32.25 | 41.609 | 26.853 | 4.062 | 1 | 0 | 62.224 | 62.156 | 51.379 | 23.962 | 0 | 0 | 55.552 | 34.959 | [5 empty] | 0 | 32.799 | 0 | 5.4135 | 5.0706 | 2.8891 | 2.6087 | 2.4619 | 45.4775
10/19/09 | 4:23 | 1 | 17.783 | 0 | 1 | 0 | 65.138 | 64.264 | 32.68 | 32.25 | 42.032 | 26.902 | 4.062 | 2 | 0 | 62.268 | 62.112 | 51.402 | 23.938 | 0 | 0 | 55.552 | 34.935 | [5 empty] | 17.783 | 32.888 | 1 | 5.4135 | 5.0706 | 4.8958 | 4.6154 | 0.45525 | 8.4095
10/19/09 | 4:24 | 0 | 17.783 | 0 | 2 | 0 | 65.227 | 64.33 | 32.656 | 32.345 | 42.219 | 26.902 | 4.088 | 1 | 0 | 62.313 | 62.133 | 51.379 | 23.891 | 0 | 0 | 55.529 | 34.959 | [5 empty] | 0 | 32.882 | 2 | 5.406 | 5.0634 | 4.8954 | 4.6154 | 0.44806 | 8.2882
10/19/09 | 4:25 | 0 | 17.751 | 0 | 2 | 0 | 65.309 | 64.346 | 32.694 | 32.289 | 42.587 | 26.917 | 4.081 | 2 | 0 | 62.306 | 62.103 | 51.302 | 23.81 | 0 | 0 | 55.498 | 34.928 | [5 empty] | 0 | 33.02 | 3 | 5.408 | 5.0654 | 4.8955 | 4.6154 | 0.44999 | 8.3209
10/19/09 | 4:26 | 1 | 17.806 | 0 | 2 | 0 | 65.408 | 64.488 | 32.773 | 32.37 | 42.69 | 26.973 | 4.14 | 2 | 0 | 62.336 | 62.133 | 51.332 | 23.938 | 0 | 0 | 55.529 | 34.935 | [5 empty] | 17.806 | 33.038 | 4 | 5.3908 | 5.049 | 4.8948 | 4.6154 | 0.43366 | 8.0445
10/19/09 | 4:27 | 0 | 17.725 | 0 | 1 | 0 | 65.401 | 64.524 | 32.718 | 32.338 | 42.353 | 26.966 | 4.055 | 1 | 0 | 62.306 | 62.103 | 51.278 | 23.979 | 0 | 0 | 55.498 | 34.88 | [5 empty] | 0 | 33.063 | 5 | 5.4156 | 5.0726 | 4.8958 | 4.6154 | 0.45719 | 8.4421
10/19/09 | 4:28 | 0 | 17.751 | 0 | 2 | 0 | 65.467 | 64.616 | 32.742 | 32.363 | 42.188 | 27.015 | 4.106 | 2 | 0 | 62.373 | 62.083 | 51.255 | 23.761 | 0 | 0 | 55.475 | 34.856 | [5 empty] | 0 | 33.104 | 6 | 5.4007 | 5.0585 | 4.8952 | 4.6154 | 0.44307 | 8.204
10/19/09 | 4:29 | 0 | 17.751 | 0 | 2 | 0 | 65.49 | 64.639 | 32.835 | 32.385 | 42.001 | 27.037 | 4.132 | 1 | 0 | 62.373 | 62.083 | 51.302 | 23.785 | 0 | 0 | 55.475 | 34.88 | [5 empty] | 0 | 33.105 | 7 | 5.3932 | 5.0513 | 4.8949 | 4.6154 | 0.43588 | 8.082
10/19/09 | 4:30 | 1 | 17.773 | 0 | 2 | 0 | 65.713 | 64.682 | 32.943 | 32.52 | 42.461 | 27.074 | 4.168 | 2 | 0 | 62.363 | 62.117 | 51.316 | 23.798 | 0 | 0 | 55.533 | 34.892 | [5 empty] | 17.773 | 33.193 | 8 | 5.3827 | 5.0413 | 4.8945 | 4.6154 | 0.42591 | 7.9127
10/19/09 | 4:31 | 0 | 17.783 | 0 | 1 | 0 | 66.04 | 64.739 | 33.058 | 32.586 | 42.504 | 27.169 | 4.191 | 2 | 0 | 62.407 | 62.092 | 51.29 | 23.891 | 0 | 0 | 55.487 | 34.89 | [5 empty] | 0 | 33.454 | 9 | 5.376 | 5.0349 | 4.8942 | 4.6154 | 0.41955 | 7.8041
10/19/09 | 4:32 | 0 | 17.816 | 0 | 2 | 0 | 66.293 | 65.015 | 33.323 | 32.713 | 42.183 | 27.248 | 4.225 | 1 | 0 | 62.414 | 62.144 | 51.32 | 23.996 | 0 | 0 | 55.54 | 34.921 | [5 empty] | 0 | 33.58 | 10 | 5.3661 | 5.0255 | 4.8938 | 4.6154 | 0.41014 | 7.6431
10/19/09 | 4:33 | 0 | 17.816 | 0 | 2 | 0 | 66.359 | 65.262 | 33.464 | 32.854 | 41.925 | 27.128 | 4.276 | 2 | 0 | 62.459 | 62.101 | 51.32 | 23.972 | 0 | 0 | 55.561 | 34.921 | [5 empty] | 0 | 33.505 | 11 | 5.3512 | 5.0114 | 4.8932 | 4.6154 | 0.39602 | 7.4005
10/19/09 | 4:34 | 1 | 17.841 | 0 | 1 | 1 | 66.628 | 65.462 | 33.675 | 33.017 | 42.207 | 27.223 | 4.251 | 1 | 0 | 62.459 | 62.121 | 51.297 | 23.947 | 0 | 0 | 55.54 | 34.921 | [5 empty] | 17.841 | 33.611 | 12 | 5.3585 | 5.0183 | 4.8935 | 4.6154 | 0.40294 | 7.5196
10/19/09 | 4:35 | 0 | 17.783 | 0 | 2 | 0 | 66.914 | 65.524 | 33.881 | 33.223 | 43.116 | 27.191 | 4.217 | 2 | 0 | 62.452 | 62.071 | 51.29 | 23.915 | 0 | 0 | 55.51 | 34.866 | [5 empty] | 0 | 33.691 | 0 | 5.3684 | 5.0277 | 4.8939 | 4.6154 | 0.41235 | 7.681
10/19/09 | 4:36 | 0 | 17.791 | 0 | 2 | 0 | 67.347 | 65.732 | 34.098 | 33.417 | 43.453 | 27.346 | 4.225 | 1 | 0 | 62.482 | 62.121 | 51.25 | 24.045 | 0 | 0 | 55.517 | 34.873 | [5 empty] | 0 | 33.93 | 1 | 5.3661 | 5.0255 | 2.1534 | 1.875 | 3.1505 | 58.7118
10/19/09 | 4:37 | 0 | 17.791 | 1 | 1 | 0 | 67.636 | 66.069 | 34.287 | 33.629 | 43.829 | 27.368 | 4.325 | 2 | 0 | 62.503 | 62.078 | 51.32 | 24.045 | 0 | 0 | 55.517 | 34.873 | [5 empty] | 0 | 34.007 | 2 | 5.337 | 4.9978 | 2.1523 | 1.875 | 3.1228 | 58.5135
10/19/09 | 4:38 | 1 | 17.816 | 0 | 2 | 0 | 68.295 | 66.382 | 34.428 | 33.84 | 44.157 | 27.346 | 4.299 | 2 | 0 | 62.482 | 62.101 | 51.297 | 24.116 | 0 | 0 | 55.54 | 34.873 | [5 empty] | 17.816 | 34.455 | 3 | 5.3445 | 5.005 | 2.1526 | 1.875 | 3.13 | 58.5652
10/19/09 | 4:39 | 0 | 17.783 | 0 | 2 | 0 | 68.617 | 66.667 | 34.584 | 33.998 | 44.032 | 27.36 | 4.343 | 1 | 0 | 62.473 | 62.048 | 51.29 | 23.915 | 0 | 0 | 55.487 | 34.89 | [5 empty] | 0 | 34.619 | 4 | 5.3317 | 4.9929 | 2.1521 | 1.875 | 3.1179 | 58.4775
10/19/09 | 4:40 | 0 | 17.783 | 0 | 1 | 0 | 66.083 | 67.183 | 34.703 | 34.163 | 35.454 | 27.385 | 4.292 | 2 | 0 | 62.473 | 62.048 | 51.29 | 23.94 | 0 | 0 | 55.44 | 34.914 | [5 empty] | 0 | 31.92 | 5 | 5.3466 | 5.007 | 2.1527 | 1.875 | 3.132 | 58.5791
10/19/09 | 4:41 | 0 | 17.816 | 0 | 2 | 0 | 48.361 | 67.525 | 34.852 | 34.357 | 29.008 | 27.368 | 4.351 | 0 | 0 | 62.503 | 62.078 | 51.344 | 24.045 | 0 | 0 | 55.47 | 34.969 | [5 empty] | 0 | 14.004 | 6 | 5.3294 | 4.9906 | 2.152 | 1.875 | 3.1156 | 58.4615
10/19/09 | 4:42 | 0 | 17.791 | 0 | 1 | 0 | 40.915 | 64.095 | 34.897 | 34.474 | 24.455 | 27.417 | 4.276 | 0 | 0 | 62.503 | 62.078 | 51.32 | 24.045 | 0 | 0 | 55.494 | 34.897 | [5 empty] | 0 | 6.441 | 7 | 5.3512 | 5.0114 | 2.1528 | 1.875 | 3.1364 | 58.6109
10/19/09 | 4:43 | 0 | 17.791 | 0 | 2 | 0 | 38.306 | 50.954 | 34.993 | 34.546 | 20.311 | 27.49 | 4.299 | 0 | 0 | 62.548 | 62.078 | 51.344 | 24.021 | 0 | 0 | 55.494 | 34.921 | [5 empty] | 0 | 3.76 | 8 | 5.3445 | 5.005 | 2.1526 | 1.875 | 3.13 | 58.5652
10/19/09 | 4:44 | 0 | 17.816 | 0 | 1 | 0 | 37.201 | 43.099 | 34.993 | 34.593 | 19.372 | 27.49 | 4.276 | 1 | 0 | 62.548 | 62.055 | 51.297 | 24.067 | 0 | 0 | 55.47 | 34.897 | [5 empty] | 0 | 2.608 | 9 | 5.3512 | 5.0114 | 2.1528 | 1.875 | 3.1364 | 58.6109
10/19/09 | 4:45 | 0 | 17.791 | 0 | 2 | 0 | 36.591 | 39.88 | 34.945 | 34.687 | 16.83 | 27.49 | 4.299 | 0 | 0 | 62.525 | 62.055 | 51.25 | 24.021 | 0 | 0 | 55.494 | 34.852 | [5 empty] | 0 | 1.904 | 10 | 5.3445 | 5.005 | 2.1526 | 1.875 | 3.13 | 58.5652
10/19/09 | 4:46 | 0 | 17.791 | 0 | 1 | 0 | 36.215 | 38.354 | 34.828 | 34.734 | 15.621 | 27.392 | 4.225 | 0 | 0 | 62.459 | 62.032 | 51.183 | 23.972 | 0 | 0 | 55.47 | 34.852 | [5 empty] | 0 | 1.481 | 11 | 5.3661 | 5.0255 | 2.1534 | 1.875 | 3.1505 | 58.7118
10/19/09 | 4:47 | 0 | 17.758 | 0 | 2 | 0 | 35.902 | 37.404 | 34.514 | 34.656 | 15.81 | 27.24 | 4.217 | 0 | 0 | 62.361 | 61.957 | 51.152 | 23.891 | 0 | 0 | 55.417 | 34.842 | [5 empty] | 0 | 1.246 | 12 | 5.3684 | 5.0277 | 2.1535 | 1.875 | 3.1527 | 58.7275
10/19/09 | 4:48 | 0 | 17.783 | 0 | 1 | 0 | 35.713 | 36.794 | 34.28 | 34.584 | 15.712 | 27.145 | 4.243 | 0 | 0 | 62.272 | 61.937 | 51.129 | 23.915 | 0 | 0 | 55.396 | 34.821 | [5 empty] | 0 | 1.129 | 13 | 5.3608 | 5.0205 | 2.1532 | 1.875 | 3.1455 | 58.6762
10/19/09 | 4:49 | 0 | 17.791 | 0 | 2 | 0 | 35.51 | 36.45 | 34.263 | 34.452 | 15.498 | 27.152 | 4.299 | 0 | 0 | 62.19 | 61.966 | 51.113 | 23.923 | 0 | 0 | 55.403 | 34.828 | [5 empty] | 0 | 1.058 | 14 | 5.3445 | 5.005 | 2.1526 | 1.875 | 3.13 | 58.5652
10/19/09 | 4:50 | 0 | 17.758 | 0 | 2 | 0 | 39.896 | 36.043 | 34.349 | 34.16 | 35.548 | 26.926 | 4.243 | 0 | 0 | 62.092 | 61.889 | 51.059 | 23.844 | 0 | 0 | 55.323 | 34.794 | [5 empty] | 0 | 5.736 | 15 | 5.3608 | 5.0205 | 2.1532 | 1.875 | 3.1455 | 58.6762
10/19/09 | 4:51 | 0 | 17.753 | 0 | 1 | 0 | 56.793 | 35.775 | 34.39 | 34.036 | 22.8 | 26.873 | 4.312 | 1 | 0 | 62.039 | 61.859 | 51.052 | 23.788 | 0 | 0 | 55.316 | 34.811 | [5 empty] | 0 | 22.757 | 16 | 5.3407 | 5.0014 | 2.1524 | 1.875 | 3.1264 | 58.5394
10/19/09 | 4:52 | 0 | 17.753 | 0 | 2 | 0 | 42.662 | 45.296 | 34.153 | 34.036 | 17.504 | 26.799 | 4.261 | 0 | 0 | 61.928 | 61.839 | 51.029 | 23.788 | 0 | 0 | 55.295 | 34.811 | [5 empty] | 0 | 8.626 | 17 | 5.3556 | 5.0156 | 2.153 | 1.875 | 3.1406 | 58.6406
10/19/09 | 4:53 | 0 | 17.728 | 0 | 2 | 0 | 37.21 | 51.236 | 33.967 | 33.991 | 15.483 | 26.679 | 4.209 | 0 | 0 | 61.839 | 61.816 | 51.005 | 23.957 | 0 | 0 | 55.249 | 34.811 | [5 empty] | 0 | 3.219 | 18 | 5.3707 | 5.0299 | 2.1536 | 1.875 | 3.1549 | 58.7433
10/19/09 | 4:54 | 0 | 17.761 | 0 | 2 | 0 | 35.572 | 41.918 | 33.785 | 33.809 | 14.973 | 26.686 | 4.269 | 0 | 0 | 61.823 | 61.823 | 51.015 | 23.82 | 0 | 0 | 55.279 | 34.842 | [5 empty] | 0 | 1.763 | 19 | 5.3533 | 5.0133 | 2.1529 | 1.875 | 3.1383 | 58.6248
10/19/09 | 4:55 | 0 | 17.753 | 0 | 1 | 0 | 34.883 | 37.538 | 33.591 | 33.543 | 14.741 | 26.583 | 4.287 | 0 | 0 | 61.747 | 61.747 | 50.961 | 23.763 | 0 | 0 | 55.225 | 34.811 | [5 empty] | 0 | 1.34 | 20 | 5.348 | 5.0084 | 2.1527 | 1.875 | 3.1334 | 58.5891
10/19/09 | 4:56 | 0 | 17.753 | 0 | 2 | 0 | 34.412 | 35.988 | 33.333 | 33.309 | 13.062 | 26.51 | 4.287 | 1 | 0 | 61.704 | 61.747 | 50.984 | 23.763 | 0 | 0 | 55.202 | 34.811 | [5 empty] | 0 | 1.103 | 21 | 5.348 | 5.0084 | 2.1527 | 1.875 | 3.1334 | 58.5891
10/19/09 | 4:57 | 0 | 17.753 | 0 | 2 | 0 | 34.036 | 35.258 | 32.955 | 33.192 | 13.16 | 26.463 | 4.287 | 0 | 0 | 61.635 | 61.724 | 50.914 | 23.812 | 0 | 0 | 55.225 | 34.79 | [5 empty] | 0 | 0.844 | 22 | 5.348 | 5.0084 | 2.1527 | 1.875 | 3.1334 | 58.5891
10/19/09 | 4:58 | 0 | 17.776 | 0 | 1 | 0 | 33.754 | 34.79 | 32.603 | 33.027 | 12.74 | 26.343 | 4.235 | 0 | 0 | 61.613 | 61.704 | 50.891 | 23.741 | 0 | 0 | 55.225 | 34.766 | [5 empty] | 0 | 0.727 | 23 | 5.3632 | 5.0228 | 2.1533 | 1.875 | 3.1478 | 58.692
10/19/09 | 4:59 | 0 | 17.753 | 0 | 2 | 0 | 33.519 | 34.318 | 32.316 | 32.744 | 11.9 | 26.269 | 4.235 | 0 | 0 | 61.592 | 61.681 | 50.938 | 23.763 | 0 | 0 | 55.225 | 34.718 | [5 empty] | 0 | 0.775 | 24 | 5.3632 | 5.0228 | 2.1533 | 1.875 | 3.1478 | 58.692
10/19/09 | 5:00 | 0 | 17.723 | 0 | 2 | 0 | 33.232 | 33.983 | 32.142 | 32.382 | 12.464 | 26.095 | 4.204 | 0 | 0 | 61.519 | 61.608 | 50.863 | 23.712 | 0 | 0 | 55.174 | 34.713 | [5 empty] | 0 | 0.85 | 25 | 5.3722 | 5.0313 | 2.1537 | 1.875 | 3.1563 | 58.7531
10/19/09 | 5:01 | 1 | 17.776 | 0 | 1 | 0 | 34.694 | 33.732 | 32.171 | 32.122 | 32.627 | 26.054 | 4.312 | 0 | 0 | 61.501 | 61.613 | 50.868 | 23.837 | 0 | 0 | 55.249 | 34.742 | [5 empty] | 17.776 | 2.572 | 26 | 5.3407 | 5.0014 | 2.1524 | 1.875 | 3.1264 | 58.5394
10/19/09 | 5:02 | 0 | 17.776 | 0 | 2 | 0 | 58.317 | 33.45 | 32.147 | 32.002 | 33.708 | 26.029 | 4.209 | 1 | 0 | 61.435 | 61.635 | 50.753 | 23.692 | 0 | 0 | 55.249 | 34.742 | [5 empty] | 0 | 26.315 | 27 | 5.3707 | 5.0299 | 2.1536 | 1.875 | 3.1549 | 58.7433
10/19/09 | 5:03 | 0 | 17.776 | 0 | 2 | 0 | 63.833 | 42.331 | 32.002 | 31.956 | 34.318 | 25.884 | 4.184 | 2 | 0 | 61.435 | 61.592 | 50.777 | 23.692 | 0 | 0 | 55.225 | 34.742 | [5 empty] | 0 | 31.877 | 28 | 5.378 | 5.0369 | 2.1539 | 1.875 | 3.1619 | 58.7924
10/19/09 | 5:04 | 0 | 17.776 | 0 | 2 | 0 | 64.976 | 57.959 | 31.956 | 31.907 | 35.234 | 25.811 | 4.16 | 1 | 0 | 61.366 | 61.569 | 50.8 | 23.717 | 0 | 0 | 55.225 | 34.742 | [5 empty] | 0 | 33.069 | 29 | 5.385 | 5.0435 | 2.1542 | 1.875 | 3.1685 | 58.8395
10/19/09 | 5:05 | 1 | 17.801 | 0 | 2 | 0 | 65.268 | 62.309 | 31.882 | 31.882 | 35.612 | 25.74 | 4.235 | 2 | 0 | 61.366 | 61.569 | 50.8 | 23.692 | 0 | 0 | 55.202 | 34.766 | [5 empty] | 17.801 | 33.386 | 30 | 5.3632 | 5.0228 | 2.1533 | 1.875 | 3.1478 | 58.692
10/19/09 | 5:06 | 0 | 17.801 | 0 | 2 | 1 | 65.38 | 63.498 | 31.907 | 31.762 | 35.823 | 25.74 | 4.135 | 2 | 0 | 61.366 | 61.569 | 50.8 | 23.741 | 0 | 0 | 55.181 | 34.742 | [5 empty] | 0 | 33.618 | 31 | 5.3923 | 5.0504 | 2.1545 | 1.875 | 3.1754 | 58.8884
10/19/09 | 5:07 | 0 | 17.753 | 0 | 1 | 0 | 65.716 | 63.922 | 31.907 | 31.737 | 36.363 | 25.789 | 4.135 | 1 | 0 | 61.343 | 61.569 | 50.777 | 23.763 | 0 | 0 | 55.181 | 34.718 | [5 empty] | 0 | 33.979 | 0 | 5.3923 | 5.0504 | 2.1545 | 1.875 | 3.1754 | 58.8884
10/19/09 | 5:08 | 1 | 17.801 | 0 | 2 | 0 | 65.873 | 64.237 | 31.98 | 31.713 | 36.691 | 25.764 | 4.184 | 2 | 0 | 61.412 | 61.546 | 50.847 | 23.717 | 0 | 0 | 55.134 | 34.718 | [5 empty] | 17.801 | 34.16 | 1 | 5.378 | 5.0369 | 4.5646 | 4.2857 | 0.75115 | 13.9671
10/19/09 | 5:09 | 0 | 17.801 | 0 | 2 | 0 | 66.209 | 64.55 | 32.002 | 31.713 | 37.373 | 25.811 | 4.261 | 2 | 0 | 61.457 | 61.569 | 50.847 | 23.812 | 0 | 0 | 55.134 | 34.694 | [5 empty] | 0 | 34.496 | 2 | 5.3556 | 5.0156 | 4.5637 | 4.2857 | 0.72984 | 13.6276
10/19/09 | 5:10 | 0 | 17.776 | 0 | 1 | 0 | 66.546 | 64.796 | 32.051 | 31.762 | 38.033 | 25.884 | 4.184 | 1 | 0 | 61.549 | 61.572 | 50.826 | 23.837 | 0 | 0 | 55.137 | 34.672 | [5 empty] | 0 | 34.784 | 3 | 5.378 | 5.0369 | 4.5646 | 4.2857 | 0.75115 | 13.9671
10/19/09 | 5:11 | 0 | 17.831 | 0 | 2 | 0 | 66.845 | 65.186 | 32.179 | 31.816 | 38.555 | 25.963 | 4.214 | 2 | 0 | 61.619 | 61.619 | 50.875 | 23.817 | 0 | 0 | 55.186 | 34.725 | [5 empty] | 0 | 35.029 | 4 | 5.3693 | 5.0286 | 4.5643 | 4.2857 | 0.74285 | 13.8352
10/19/09 | 5:12 | 1 | 17.831 | 0 | 1 | 0 | 67.069 | 65.522 | 32.299 | 31.889 | 39.33 | 26.009 | 4.24 | 1 | 0 | 61.734 | 61.599 | 50.875 | 23.938 | 0 | 0 | 55.209 | 34.77 | [5 empty] | 17.831 | 35.18 | 5 | 5.3617 | 5.0214 | 4.564 | 4.2857 | 0.73565 | 13.7205
10/19/09 | 5:13 | 0 | 17.831 | 0 | 2 | 0 | 67 | 65.814 | 32.37 | 31.936 | 40.059 | 26.034 | 4.24 | 2 | 0 | 61.8 | 61.619 | 50.921 | 23.891 | 0 | 0 | 55.186 | 34.725 | [5 empty] | 0 | 35.064 | 6 | 5.3617 | 5.0214 | 4.564 | 4.2857 | 0.73565 | 13.7205
10/19/09 | 5:14 | 0 | 17.831 | 0 | 2 | 0 | 67 | 66.015 | 32.394 | 32.034 | 41.047 | 26.132 | 4.166 | 2 | 0 | 61.845 | 61.642 | 50.968 | 23.793 | 0 | 0 | 55.209 | 34.749 | [5 empty] | 0 | 34.966 | 7 | 5.3833 | 5.0419 | 4.5649 | 4.2857 | 0.75614 | 14.0461
10/19/09 | 5:15 | 0 | 17.783 | 0 | 1 | 0 | 67.158 | 65.992 | 32.419 | 32.154 | 41.846 | 26.323 | 4.114 | 2 | 0 | 61.889 | 61.688 | 50.921 | 23.673 | 0 | 0 | 55.186 | 34.749 | [5 empty] | 0 | 35.004 | 8 | 5.3984 | 5.0562 | 4.5655 | 4.2857 | 0.77053 | 14.2733
10/19/09 | 5:16 | 1 | 17.839 | 0 | 2 | 0 | 69.503 | 66.044 | 32.475 | 32.233 | 41.853 | 26.331 | 4.199 | 1 | 0 | 62.01 | 61.695 | 50.975 | 23.754 | 0 | 0 | 55.4 | 34.639 | [5 empty] | 17.839 | 37.27 | 9 | 5.3737 | 5.0327 | 4.5645 | 4.2857 | 0.747 | 13.9012
10/19/09 | 5:17 | 0 | 17.783 | 0 | 2 | 0 | 67.473 | 66.889 | 32.443 | 32.154 | 41.75 | 26.492 | 4.166 | 1 | 0 | 61.98 | 61.642 | 50.945 | 23.793 | 0 | 0 | 55.118 | 34.56 | [5 empty] | 0 | 35.319 | 10 | 5.3833 | 5.0419 | 4.5649 | 4.2857 | 0.75614 | 14.0461
10/19/09 | 5:18 | 0 | 17.806 | 1 | 1 | 0 | 66.733 | 67.89 | 32.539 | 32.179 | 41.822 | 26.542 | 4.14 | 2 | 0 | 62.023 | 61.642 | 50.945 | 23.817 | 0 | 0 | 54.819 | 34.512 | [5 empty] | 0 | 34.554 | 11 | 5.3908 | 5.049 | 4.5652 | 4.2857 | 0.76333 | 14.1598
10/19/09 | 5:19 | 1 | 17.783 | 0 | 2 | 0 | 66.53 | 66.507 | 32.704 | 32.225 | 42.245 | 26.637 | 4.088 | 2 | 0 | 62.069 | 61.665 | 50.921 | 23.866 | 0 | 0 | 54.614 | 34.512 | [5 empty] | 17.783 | 34.305 | 12 | 5.406 | 5.0634 | 4.5658 | 4.2857 | 0.77773 | 14.3864
10/19/09 | 5:20 | 0 | 17.831 | 0 | 2 | 1 | 66.373 | 65.903 | 33.031 | 32.323 | 42.291 | 26.684 | 4.062 | 1 | 0 | 62.135 | 61.688 | 50.921 | 23.891 | 0 | 0 | 54.453 | 34.536 | [5 empty] | 0 | 34.05 | 13 | 5.4135 | 5.0706 | 4.5661 | 4.2857 | 0.78492 | 14.4993
10/19/09 | 5:21 | 0 | 17.831 | 0 | 1 | 0 | 66.33 | 65.702 | 33.455 | 32.563 | 42.714 | 26.733 | 4.062 | 2 | 0 | 62.158 | 61.665 | 50.921 | 23.915 | 0 | 0 | 54.315 | 34.56 | [5 empty] | 0 | 33.767 | 0 | 5.4135 | 5.0706 | 4.5661 | 4.2857 | 0.78492 | 14.4993
10/19/09 | 5:22 | 0 | 17.831 | 0 | 2 | 0 | 66.352 | 65.522 | 33.995 | 32.89 | 42.973 | 26.877 | 4.037 | 2 | 0 | 62.204 | 61.665 | 50.898 | 23.987 | 0 | 0 | 54.247 | 34.608 | [5 empty] | 0 | 33.462 | 1 | 5.4208 | 5.0776 | 2.1557 | 1.875 | 3.2026 | 59.0788
10/19/09 | 5:23 | 1 | 17.806 | 0 | 2 | 0 | 66.599 | 65.522 | 34.467 | 33.409 | 43.162 | 26.902 | 3.988 | 1 | 0 | 62.226 | 61.665 | 50.898 | 23.938 | 0 | 0 | 54.177 | 34.608 | [5 empty] | 17.806 | 33.19 | 2 | 5.4351 | 5.0911 | 2.1562 | 1.875 | 3.2161 | 59.1732
10/19/09 | 5:24 | 0 | 17.806 | 0 | 1 | 0 | 66.754 | 65.611 | 34.912 | 33.948 | 43.396 | 26.951 | 4.014 | 2 | 0 | 62.226 | 61.688 | 50.898 | 24.036 | 0 | 0 | 54.11 | 34.584 | [5 empty] | 0 | 32.806 | 3 | 5.4275 | 5.0839 | 2.1559 | 1.875 | 3.2089 | 59.1232
10/19/09 | 5:25 | 0 | 17.806 | 0 | 2 | 0 | 67.226 | 65.745 | 35.359 | 34.419 | 43.63 | 27.022 | 3.962 | 1 | 0 | 62.226 | 61.642 | 50.898 | 23.962 | 0 | 0 | 54.063 | 34.56 | [5 empty] | 0 | 32.807 | 4 | 5.4427 | 5.0983 | 2.1565 | 1.875 | 3.2233 | 59.2232
10/19/09 | 5:26 | 0 | 17.806 | 0 | 2 | 0 | 67.649 | 65.903 | 35.71 | 34.888 | 43.984 | 27.022 | 3.988 | 2 | 0 | 62.226 | 61.642 | 50.945 | 23.938 | 0 | 0 | 54.04 | 34.608 | [5 empty] | 0 | 32.761 | 5 | 5.4351 | 5.0911 | 2.1562 | 1.875 | 3.2161 | 59.1732
10/19/09 | 5:27 | 0 | 17.831 | 0 | 1 | 0 | 64.378 | 66.33 | 35.782 | 35.289 | 32.586 | 27.118 | 4.014 | 1 | 0 | 62.226 | 61.642 | 50.921 | 23.866 | 0 | 0 | 54.016 | 34.629 | [5 empty] | 0 | 29.089 | 6 | 5.4275 | 5.0839 | 2.1559 | 1.875 | 3.2089 | 59.1232
10/19/09 | 5:28 | 0 | 17.831 | 0 | 2 | 0 | 47.481 | 66.777 | 35.875 | 35.548 | 26.203 | 27.118 | 4.037 | 1 | 0 | 62.249 | 61.642 | 50.945 | 23.987 | 0 | 0 | 54.016 | 34.653 | [5 empty] | 0 | 11.933 | 7 | 5.4208 | 5.0776 | 2.1557 | 1.875 | 3.2026 | 59.0788
10/19/09 | 5:29 | 0 | 17.831 | 0 | 2 | 0 | 41.023 | 60.768 | 35.852 | 35.71 | 22.518 | 27.238 | 4.037 | 0 | 0 | 62.226 | 61.642 | 50.945 | 23.962 | 0 | 0 | 53.972 | 34.629 | [5 empty] | 0 | 5.313 | 8 | 5.4208 | 5.0776 | 2.1557 | 1.875 | 3.2026 | 59.0788
10/19/09 | 5:30 | 0 | 17.806 | 0 | 1 | 0 | 38.861 | 47.941 | 35.828 | 35.734 | 19.908 | 27.238 | 3.988 | 0 | 0 | 62.226 | 61.665 | 50.921 | 23.962 | 0 | 0 | 53.972 | 34.653 | [5 empty] | 0 | 3.127 | 9 | 5.4351 | 5.0911 | 2.1562 | 1.875 | 3.2161 | 59.1732
10/19/09 | 5:31 | 0 | 17.806 | 0 | 2 | 0 | 37.897 | 42.032 | 35.734 | 35.71 | 19.387 | 27.238 | 3.936 | 0 | 0 | 62.249 | 61.619 | 50.945 | 23.962 | 0 | 0 | 53.949 | 34.701 | [5 empty] | 0 | 2.187 | 10 | 5.4502 | 5.1055 | 2.1569 | 1.875 | 3.2305 | 59.2729
10/19/09 | 5:32 | 0 | 17.831 | 0 | 2 | 0 | 37.356 | 39.753 | 35.476 | 35.734 | 19.239 | 27.238 | 3.936 | 0 | 0 | 62.204 | 61.619 | 50.921 | 23.817 | 0 | 0 | 53.925 | 34.677 | [5 empty] | 0 | 1.622 | 11 | 5.4502 | 5.1055 | 2.1569 | 1.875 | 3.2305 | 59.2729
10/19/09 | 5:33 | 0 | 17.806 | 0 | 2 | 0 | 36.981 | 38.626 | 35.218 | 35.593 | 18.449 | 27.216 | 3.962 | 0 | 0 | 62.158 | 61.599 | 50.83 | 23.962 | 0 | 0 | 53.949 | 34.677 | [5 empty] | 0 | 1.388 | 12 | 5.4427 | 5.0983 | 2.1565 | 1.875 | 3.2233 | 59.2232
10/19/09 | 5:34 | 0 | 17.806 | 0 | 1 | 0 | 36.65 | 37.921 | 34.935 | 35.359 | 18.08 | 27.142 | 3.936 | 1 | 0 | 62.023 | 61.576 | 50.784 | 23.866 | 0 | 0 | 53.949 | 34.677 | [5 empty] | 0 | 1.291 | 13 | 5.4502 | 5.1055 | 2.1569 | 1.875 | 3.2305 | 59.2729
10/19/09 | 5:35 | 0 | 17.806 | 0 | 2 | 0 | 36.347 | 37.428 | 34.608 | 35.077 | 16.081 | 27.022 | 3.962 | 0 | 0 | 61.957 | 61.553 | 50.784 | 23.866 | 0 | 0 | 53.925 | 34.677 | [5 empty] | 0 | 1.27 | 14 | 5.4427 | 5.0983 | 2.1565 | 1.875 | 3.2233 | 59.2232
10/19/09 | 5:36 | 0 | 17.806 | 0 | 2 | 0 | 35.969 | 36.981 | 34.254 | 34.842 | 15.413 | 26.973 | 3.988 | 0 | 0 | 61.868 | 61.553 | 50.716 | 23.842 | 0 | 0 | 53.949 | 34.677 | [5 empty] | 0 | 1.127 | 15 | 5.4351 | 5.0911 | 2.1562 | 1.875 | 3.2161 | 59.1732
10/19/09 | 5:37 | 1 | 17.831 | 0 | 2 | 0 | 41.257 | 36.581 | 34.019 | 34.443 | 35.569 | 26.877 | 3.962 | 0 | 0 | 61.777 | 61.53 | 50.669 | 23.793 | 0 | 0 | 53.902 | 34.677 | [5 empty] | 17.831 | 6.814 | 16 | 5.4427 | 5.0983 | 2.1565 | 1.875 | 3.2233 | 59.2232
10/19/09 | 5:38 | 0 | 17.831 | 0 | 2 | 0 | 53.741 | 36.347 | 33.854 | 34.043 | 22.952 | 26.782 | 3.962 | 0 | 0 | 61.688 | 61.485 | 50.693 | 23.697 | 0 | 0 | 53.925 | 34.701 | [5 empty] | 0 | 19.698 | 17 | 5.4427 | 5.0983 | 2.1565 | 1.875 | 3.2233 | 59.2232
10/19/09 | 5:39 | 0 | 17.831 | 0 | 2 | 0 | 40.81 | 50.004 | 33.455 | 33.689 | 18.746 | 26.708 | 3.988 | 1 | 0 | 61.619 | 61.464 | 50.646 | 23.651 | 0 | 0 | 53.902 | 34.725 | [5 empty] | 0 | 7.121 | 18 | 5.4351 | 5.0911 | 2.1562 | 1.875 | 3.2161 | 59.1732
10/19/09 | 5:40 | 0 | 17.831 | 0 | 2 | 0 | 36.44 | 47.161 | 33.127 | 33.385 | 16.378 | 26.637 | 4.014 | 0 | 0 | 61.553 | 61.419 | 50.599 | 23.746 | 0 | 0 | 53.902 | 34.701 | [5 empty] | 0 | 3.055 | 19 | 5.4275 | 5.0839 | 2.1559 | 1.875 | 3.2089 | 59.1232
10/19/09 | 5:41 | 0 | 17.806 | 0 | 2 | 0 | 34.912 | 39.188 | 32.821 | 33.007 | 15.759 | 26.588 | 4.037 | 0 | 0 | 61.485 | 61.396 | 50.578 | 23.842 | 0 | 0 | 53.925 | 34.653 | [5 empty] | 0 | 1.905 | 20 | 5.4208 | 5.0776 | 2.1557 | 1.875 | 3.2026 | 59.0788
10/19/09 | 5:42 | 0 | 17.831 | 0 | 2 | 0 | 34.136 | 36.275 | 32.49 | 32.68 | 13.856 | 26.564 | 4.114 | 0 | 0 | 61.441 | 61.396 | 50.599 | 23.793 | 0 | 0 | 53.925 | 34.653 | [5 empty] | 0 | 1.456 | 21 | 5.3984 | 5.0562 | 2.1548 | 1.875 | 3.1812 | 58.9294
10/19/09 | 5:43 | 0 | 17.831 | 0 | 1 | 0 | 33.572 | 35.053 | 32.105 | 32.299 | 13.462 | 26.468 | 4.114 | 0 | 0 | 61.396 | 61.373 | 50.532 | 23.866 | 0 | 0 | 53.949 | 34.629 | [5 empty] | 0 | 1.273 | 22 | 5.3984 | 5.0562 | 2.1548 | 1.875 | 3.1812 | 58.9294
10/19/09 | 5:44 | 0 | 17.806 | 0 | 2 | 0 | 33.079 | 34.325 | 31.72 | 32.034 | 12.795 | 26.419 | 4.114 | 0 | 0 | 61.352 | 61.352 | 50.485 | 23.697 | 0 | 0 | 53.949 | 34.629 | [5 empty] | 0 | 1.045 | 23 | 5.3984 | 5.0562 | 2.1548 | 1.875 | 3.1812 | 58.9294
10/19/09 | 5:45 | 0 | 17.864 | 0 | 2 | 0 | 32.711 | 33.792 | 31.414 | 31.777 | 11.84 | 26.404 | 4.148 | 0 | 0 | 61.359 | 61.359 | 50.492 | 23.754 | 0 | 0 | 53.979 | 34.66 | [5 empty] | 0 | 0.934 | 24 | 5.3885 | 5.0468 | 2.1544 | 1.875 | 3.1718 | 58.863
10/19/09 | 5:46 | 0 | 17.831 | 0 | 2 | 0 | 32.323 | 33.268 | 31.166 | 31.406 | 11.091 | 26.323 | 4.189 | 0 | 0 | 61.261 | 61.284 | 50.417 | 23.793 | 0 | 0 | 53.949 | 34.629 | [5 empty] | 0 | 0.917 | 25 | 5.3766 | 5.0355 | 2.1539 | 1.875 | 3.1605 | 58.7826
10/19/09 | 5:47 | 0 | 17.806 | 0 | 2 | 0 | 31.914 | 32.821 | 31.07 | 31.021 | 10.747 | 26.154 | 4.189 | 0 | 0 | 61.238 | 61.261 | 50.441 | 23.746 | 0 | 0 | 53.925 | 34.608 | [5 empty] | 0 | 0.893 | 26 | 5.3766 | 5.0355 | 2.1539 | 1.875 | 3.1605 | 58.7826
10/19/09 | 5:48 | 0 | 17.839 | 0 | 2 | 0 | 34.05 | 32.451 | 30.982 | 30.909 | 31.198 | 26.164 | 4.222 | 0 | 0 | 61.202 | 61.291 | 50.378 | 23.609 | 0 | 0 | 53.979 | 34.615 | [5 empty] | 0 | 3.141 | 27 | 5.367 | 5.0264 | 2.1535 | 1.875 | 3.1514 | 58.7177
10/19/09 | 5:49 | 0 | 17.783 | 0 | 2 | 0 | 55.944 | 32.13 | 30.877 | 30.732 | 32.009 | 26.009 | 4.166 | 1 | 0 | 61.127 | 61.218 | 50.326 | 23.722 | 0 | 0 | 53.972 | 34.536 | [5 empty] | 0 | 25.212 | 28 | 5.3833 | 5.0419 | 2.1541 | 1.875 | 3.1669 | 58.8277
10/19/09 | 5:50 | 1 | 17.806 | 0 | 2 | 0 | 61.172 | 46.358 | 30.732 | 30.636 | 33.103 | 25.985 | 4.191 | 2 | 0 | 61.058 | 61.193 | 50.324 | 23.648 | 0 | 0 | 53.993 | 34.536 | [5 empty] | 17.806 | 30.536 | 29 | 5.376 | 5.0349 | 2.1538 | 1.875 | 3.1599 | 58.7787
10/19/09 | 5:51 | 0 | 17.771 | 0 | 2 | 0 | 62.19 | 57.683 | 30.624 | 30.526 | 33.771 | 25.828 | 4.153 | 2 | 0 | 61.047 | 61.136 | 50.336 | 23.709 | 0 | 0 | 53.958 | 34.524 | [5 empty] | 0 | 31.664 | 30 | 5.387 | 5.0454 | 2.1543 | 1.875 | 3.1704 | 58.8532
10/19/09 | 5:52 | 0 | 17.818 | 0 | 3 | 1 | 62.571 | 60.396 | 30.575 | 30.43 | 34.077 | 25.781 | 4.253 | 2 | 0 | 61.047 | 61.158 | 50.336 | 23.636 | 0 | 0 | 53.935 | 34.524 | [5 empty] | 0 | 32.141 | 31 | 5.3579 | 5.0178 | 2.1531 | 1.875 | 3.1428 | 58.6565
10/19/09 | 5:53 | 1 | 17.771 | 0 | 2 | 0 | 62.952 | 61.247 | 30.646 | 30.335 | 34.734 | 25.781 | 4.202 | 2 | 0 | 61.001 | 61.181 | 50.289 | 23.685 | 0 | 0 | 53.958 | 34.524 | [5 empty] | 17.771 | 32.617 | 0 | 5.3728 | 5.0319 | 2.1537 | 1.875 | 3.1569 | 58.7571
10/19/09 | 5:54 | 0 | 17.823 | 0 | 2 | 0 | 63.338 | 61.724 | 30.749 | 30.364 | 35.022 | 25.811 | 4.284 | 2 | 0 | 61.051 | 61.186 | 50.387 | 23.594 | 0 | 0 | 53.939 | 34.577 | [5 empty] | 0 | 32.974 | 1 | 5.3489 | 5.0092 | 5.2777 | 5 | 0.0091888 | 0.17179
10/19/09 | 5:55 | 0 | 17.801 | 0 | 1 | 0 | 63.607 | 62.151 | 30.82 | 30.46 | 35.61 | 25.882 | 4.258 | 1 | 0 | 61.12 | 61.186 | 50.408 | 23.619 | 0 | 0 | 53.939 | 34.577 | [5 empty] | 0 | 33.147 | 2 | 5.3565 | 5.0164 | 5.2781 | 5 | 0.016386 | 0.3059
10/19/09 | 5:56 | 1 | 17.801 | 0 | 2 | 0 | 63.742 | 62.532 | 31.014 | 30.604 | 35.962 | 25.882 | 4.209 | 2 | 0 | 61.14 | 61.232 | 50.387 | 23.619 | 0 | 0 | 53.848 | 34.577 | [5 empty] | 17.801 | 33.138 | 3 | 5.3707 | 5.0299 | 5.2786 | 5 | 0.029949 | 0.55763
10/19/09 | 5:57 | 0 | 17.823 | 0 | 2 | 0 | 63.653 | 62.822 | 31.23 | 30.774 | 36.526 | 25.931 | 4.284 | 2 | 0 | 61.163 | 61.209 | 50.431 | 23.665 | 0 | 0 | 53.71 | 34.598 | [5 empty] | 0 | 32.879 | 4 | 5.3489 | 5.0092 | 5.2777 | 5 | 0.0091888 | 0.17179
10/19/09 | 5:58 | 0 | 17.849 | 0 | 2 | 0 | 63.203 | 62.913 | 31.423 | 30.918 | 37.514 | 26.027 | 4.361 | 2 | 0 | 61.254 | 61.232 | 50.408 | 23.763 | 0 | 0 | 53.895 | 34.577 | [5 empty] | 0 | 32.285 | 5 | 5.3265 | 4.9879 | 5.2768 | 5 | -0.012125 | -0.22763
10/19/09 | 5:59 | 0 | 17.823 | 0 | 2 | 0 | 63.495 | 62.756 | 31.593 | 31.063 | 38.382 | 25.973 | 4.305 | 1 | 0 | 61.27 | 61.227 | 50.427 | 23.781 | 0 | 0 | 54.026 | 34.524 | [5 empty] | 0 | 32.432 | 6 | 5.3428 | 5.0034 | 5.2775 | 5 | 0.003376 | 0.063188
10/19/09 | 6:00 | 1 | 17.823 | 1 | 2 | 0 | 63.16 | 62.71 | 31.639 | 31.254 | 38.923 | 26.027 | 4.336 | 2 | 0 | 61.387 | 61.254 | 50.455 | 23.835 | 0 | 0 | 54.17 | 34.553 | [5 empty] | 17.823 | 31.906 | 7 | 5.3338 | 4.9948 | 5.2771 | 5 | -0.0052048 | -0.097582
10/19/09 | 6:01 | 0 | 17.793 | 0 | 2 | 0 | 62.907 | 62.637 | 31.683 | 31.32 | 39.507 | 26.117 | 4.379 | 2 | 0 | 61.405 | 61.247 | 50.45 | 23.781 | 0 | 0 | 54.233 | 34.5 | [5 empty] | 0 | 31.587 | 8 | 5.3212 | 4.9829 | 5.2766 | 5 | -0.017107 | -0.32149
10/19/09 | 6:02 | 0 | 17.793 | 0 | 1 | 0 | 62.907 | 62.37 | 31.659 | 31.37 | 39.786 | 26.142 | 4.405 | 1 | 0 | 61.451 | 61.204 | 50.427 | 23.709 | 0 | 0 | 54.301 | 34.524 | [5 empty] | 0 | 31.537 | 9 | 5.3137 | 4.9757 | 5.2763 | 5 | -0.024304 | -0.45739
10/19/09 | 6:03 | 0 | 17.793 | 0 | 2 | 0 | 62.795 | 62.347 | 31.683 | 31.419 | 39.951 | 26.166 | 4.305 | 2 | 0 | 61.473 | 61.227 | 50.359 | 23.734 | 0 | 0 | 54.28 | 34.5 | [5 empty] | 0 | 31.376 | 10 | 5.3428 | 5.0034 | 5.2775 | 5 | 0.003376 | 0.063188
10/19/09 | 6:04 | 1 | 17.771 | 0 | 2 | 1 | 62.571 | 62.256 | 31.754 | 31.394 | 40.282 | 26.262 | 4.431 | 2 | 0 | 61.494 | 61.204 | 50.45 | 23.83 | 0 | 0 | 54.348 | 34.524 | [5 empty] | 17.771 | 31.177 | 11 | 5.3061 | 4.9685 | 5.276 | 5 | -0.031501 | -0.59367
10/19/09 | 6:05 | 0 | 17.801 | 0 | 2 | 0 | 62.598 | 62.151 | 32.049 | 31.448 | 40.475 | 26.34 | 4.488 | 1 | 0 | 61.544 | 61.232 | 50.408 | 23.81 | 0 | 0 | 54.443 | 34.577 | [5 empty] | 0 | 31.15 | 0 | 5.2895 | 4.9527 | 5.2753 | 5 | -0.047278 | -0.89382
10/19/09 | 6:06 | 0 | 17.793 | 0 | 2 | 0 | 62.548 | 62.032 | 32.284 | 31.588 | 40.468 | 26.336 | 4.506 | 2 | 0 | 61.517 | 61.227 | 50.427 | 23.805 | 0 | 0 | 54.462 | 34.548 | [5 empty] | 0 | 30.96 | 1 | 5.2843 | 4.9477 | 4.5608 | 4.2857 | 0.66202 | 12.5283
10/19/09 | 6:07 | 1 | 17.793 | 0 | 2 | 0 | 62.617 | 62.01 | 32.737 | 31.875 | 40.681 | 26.431 | 4.506 | 2 | 0 | 61.54 | 61.247 | 50.359 | 23.83 | 0 | 0 | 54.485 | 34.548 | [5 empty] | 17.793 | 30.742 | 2 | 5.2843 | 4.9477 | 4.5608 | 4.2857 | 0.66202 | 12.5283
10/19/09 | 6:08 | 0 | 17.793 | 0 | 2 | 0 | 62.683 | 61.989 | 33.371 | 32.262 | 40.657 | 26.456 | 4.557 | 1 | 0 | 61.562 | 61.227 | 50.403 | 23.925 | 0 | 0 | 54.485 | 34.548 | [5 empty] | 0 | 30.421 | 3 | 5.2694 | 4.9336 | 4.5602 | 4.2857 | 0.64791 | 12.2957
10/19/09 | 6:09 | 0 | 17.818 | 0 | 2 | 0 | 62.617 | 62.032 | 33.89 | 32.809 | 40.681 | 26.456 | 4.583 | 2 | 0 | 61.562 | 61.227 | 50.403 | 23.759 | 0 | 0 | 54.509 | 34.5 | [5 empty] | 0 | 29.808 | 4 | 5.2618 | 4.9264 | 4.5599 | 4.2857 | 0.64071 | 12.1766
10/19/09 | 6:10 | 0 | 17.823 | 0 | 2 | 0 | 62.665 | 62.083 | 34.457 | 33.354 | 40.851 | 26.556 | 4.663 | 2 | 0 | 61.59 | 61.232 | 50.431 | 23.908 | 0 | 0 | 54.537 | 34.529 | [5 empty] | 0 | 29.311 | 5 | 5.2385 | 4.9043 | 4.559 | 4.2857 | 0.61857 | 11.808
10/19/09 | 6:11 | 1 | 17.793 | 0 | 2 | 0 | 63.018 | 61.989 | 34.828 | 33.912 | 40.987 | 26.505 | 4.658 | 1 | 0 | 61.562 | 61.227 | 50.427 | 23.83 | 0 | 0 | 54.509 | 34.476 | [5 empty] | 17.793 | 29.106 | 6 | 5.24 | 4.9057 | 4.559 | 4.2857 | 0.61995 | 11.8312
10/19/09 | 6:12 | 0 | 17.793 | 0 | 2 | 0 | 63.333 | 62.213 | 35.206 | 34.428 | 41.363 | 26.505 | 4.609 | 2 | 0 | 61.562 | 61.227 | 50.427 | 23.854 | 0 | 0 | 54.532 | 34.476 | [5 empty] | 0 | 28.905 | 7 | 5.2543 | 4.9192 | 4.5596 | 4.2857 | 0.63351 | 12.0572
10/19/09 | 6:13 | 0 | 17.771 | 0 | 1 | 0 | 63.961 | 62.459 | 35.51 | 34.782 | 42.231 | 26.6 | 4.632 | 1 | 0 | 61.562 | 61.181 | 50.427 | 23.879 | 0 | 0 | 54.509 | 34.524 | [5 empty] | 0 | 29.179 | 8 | 5.2476 | 4.9129 | 4.5594 | 4.2857 | 0.62715 | 11.9512
10/19/09 | 6:14 | 0 | 17.793 | 0 | 2 | 0 | 64.545 | 62.863 | 35.651 | 35.065 | 42.63 | 26.576 | 4.583 | 2 | 0 | 61.585 | 61.181 | 50.473 | 23.901 | 0 | 0 | 54.509 | 34.524 | [5 empty] | 0 | 29.48 | 9 | 5.2618 | 4.9264 | 4.5599 | 4.2857 | 0.64071 | 12.1766
10/19/09 | 6:15 | 1 | 17.771 | 0 | 2 | 0 | 64.926 | 63.402 | 35.629 | 35.275 | 43.267 | 26.721 | 4.557 | 2 | 0 | 61.585 | 61.181 | 50.473 | 23.759 | 0 | 0 | 54.509 | 34.548 | [5 empty] | 17.771 | 29.651 | 10 | 5.2694 | 4.9336 | 4.5602 | 4.2857 | 0.64791 | 12.2957
10/19/09 | 6:16 | 0 | 17.818 | 0 | 2 | 0 | 65.485 | 63.915 | 35.746 | 35.416 | 43.712 | 26.77 | 4.583 | 1 | 0 | 61.585 | 61.181 | 50.45 | 23.66 | 0 | 0 | 54.532 | 34.524 | [5 empty] | 0 | 30.069 | 11 | 5.2618 | 4.9264 | 4.5599 | 4.2857 | 0.64071 | 12.1766
10/19/09 | 6:17 | 0 | 17.818 | 0 | 2 | 0 | 60.239 | 64.296 | 35.629 | 35.464 | 34.407 | 26.696 | 4.506 | 1 | 0 | 61.608 | 61.158 | 50.45 | 23.901 | 0 | 0 | 54.532 | 34.5 | [5 empty] | 0 | 24.775 | 12 | 5.2843 | 4.9477 | 4.5608 | 4.2857 | 0.66202 | 12.5283
10/19/09 | 6:18 | 0 | 17.818 | 0 | 2 | 1 | 45.313 | 64.657 | 35.629 | 35.44 | 28.719 | 26.77 | 4.506 | 1 | 0 | 61.629 | 61.181 | 50.473 | 23.83 | 0 | 0 | 54.553 | 34.5 | [5 empty] | 0 | 9.873 | 13 | 5.2843 | 4.9477 | 4.5608 | 4.2857 | 0.66202 | 12.5283
10/19/09 | 6:19 | 0 | 17.818 | 0 | 2 | 0 | 40.116 | 55.104 | 35.51 | 35.347 | 25.419 | 26.6 | 4.457 | 0 | 0 | 61.585 | 61.181 | 50.473 | 23.854 | 0 | 0 | 54.553 | 34.524 | [5 empty] | 0 | 4.769 | 0 | 5.2985 | 4.9613 | 4.5614 | 4.2857 | 0.67559 | 12.7505
10/19/09 | 6:20 | 0 | 17.793 | 0 | 1 | 0 | 38.189 | 44.58 | 35.464 | 35.299 | 22.072 | 26.816 | 4.405 | 0 | 0 | 61.629 | 61.158 | 50.45 | 23.781 | 0 | 0 | 54.576 | 34.5 | [5 empty] | 0 | 2.89 | 1 | 5.3137 | 4.9757 | 2.885 | 2.6087 | 2.367 | 44.5455
10/19/09 | 6:21 | 0 | 17.771 | 0 | 2 | 0 | 37.296 | 40.468 | 35.368 | 35.23 | 18.93 | 26.721 | 4.48 | 0 | 0 | 61.629 | 61.136 | 50.473 | 23.805 | 0 | 0 | 54.6 | 34.524 | [5 empty] | 0 | 2.066 | 2 | 5.2918 | 4.9549 | 2.8841 | 2.6087 | 2.3462 | 44.3371
10/19/09 | 6:22 | 0 | 17.771 | 0 | 2 | 0 | 36.686 | 38.753 | 35.065 | 35.134 | 17.057 | 26.841 | 4.48 | 1 | 0 | 61.562 | 61.158 | 50.403 | 23.781 | 0 | 0 | 54.576 | 34.5 | [5 empty] | 0 | 1.552 | 3 | 5.2918 | 4.9549 | 2.8841 | 2.6087 | 2.3462 | 44.3371
10/19/09 | 6:23 | 0 | 17.793 | 0 | 2 | 0 | 36.287 | 37.768 | 34.852 | 34.969 | 16.217 | 26.77 | 4.531 | 0 | 0 | 61.54 | 61.113 | 50.359 | 23.83 | 0 | 0 | 54.6 | 34.476 | [5 empty] | 0 | 1.318 | 4 | 5.277 | 4.9408 | 2.8835 | 2.6087 | 2.3321 | 44.1943
10/19/09 | 6:24 | 0 | 17.793 | 0 | 2 | 0 | 35.957 | 37.086 | 34.524 | 34.734 | 16.167 | 26.671 | 4.531 | 0 | 0 | 61.494 | 61.092 | 50.359 | 23.685 | 0 | 0 | 54.553 | 34.452 | [5 empty] | 0 | 1.223 | 5 | 5.277 | 4.9408 | 2.8835 | 2.6087 | 2.3321 | 44.1943
10/19/09 | 6:25 | 0 | 17.793 | 0 | 2 | 0 | 35.581 | 36.615 | 34.242 | 34.5 | 15.154 | 26.576 | 4.531 | 0 | 0 | 61.428 | 61.069 | 50.312 | 23.734 | 0 | 0 | 54.509 | 34.452 | [5 empty] | 0 | 1.081 | 6 | 5.277 | 4.9408 | 2.8835 | 2.6087 | 2.3321 | 44.1943
10/19/09 | 6:26 | 0 | 17.801 | 0 | 2 | 0 | 35.211 | 36.174 | 34.105 | 34.153 | 12.418 | 26.534 | 4.511 | 0 | 0 | 61.366 | 61.097 | 50.249 | 23.714 | 0 | 0 | 54.537 | 34.435 | [5 empty] | 0 | 1.058 | 7 | 5.2828 | 4.9464 | 2.8838 | 2.6087 | 2.3377 | 44.2504
10/19/09 | 6:27 | 0 | 17.793 | 0 | 2 | 0 | 42.561 | 35.698 | 33.936 | 33.771 | 34.993 | 26.431 | 4.531 | 0 | 0 | 61.247 | 61.024 | 50.242 | 23.685 | 0 | 0 | 54.532 | 34.407 | [5 empty] | 0 | 8.79 | 8 | 5.277 | 4.9408 | 2.8835 | 2.6087 | 2.3321 | 44.1943
10/19/09 | 6:28 | 1 | 17.771 | 0 | 2 | 0 | 59.185 | 36.029 | 33.725 | 33.584 | 36.05 | 26.36 | 4.557 | 1 | 0 | 61.204 | 61.001 | 50.174 | 23.636 | 0 | 0 | 54.485 | 34.428 | [5 empty] | 17.771 | 25.601 | 9 | 5.2694 | 4.9336 | 2.8832 | 2.6087 | 2.3249 | 44.1213
10/19/09 | 6:29 | 0 | 17.823 | 0 | 2 | 0 | 61.679 | 52.128 | 33.448 | 33.378 | 36.316 | 26.291 | 4.536 | 2 | 0 | 61.12 | 60.939 | 50.179 | 23.763 | 0 | 0 | 54.513 | 34.435 | [5 empty] | 0 | 28.301 | 10 | 5.2755 | 4.9394 | 2.8835 | 2.6087 | 2.3307 | 44.1803
10/19/09 | 6:30 | 0 | 17.746 | 0 | 2 | 0 | 62.414 | 59.342 | 33.089 | 33.23 | 36.849 | 26.237 | 4.621 | 1 | 0 | 61.056 | 60.921 | 50.139 | 23.768 | 0 | 0 | 54.471 | 34.392 | [5 empty] | 0 | 29.184 | 11 | 5.2508 | 4.9159 | 2.8825 | 2.6087 | 2.3072 | 43.9405
10/19/09 | 6:31 | 0 | 17.746 | 0 | 2 | 0 | 62.614 | 60.887 | 32.854 | 32.878 | 37.083 | 26.191 | 4.634 | 2 | 0 | 60.976 | 60.91 | 50.149 | 23.756 | 0 | 0 | 54.436 | 34.428 | [5 empty] | 0 | 29.736 | 12 | 5.247 | 4.9123 | 2.8823 | 2.6087 | 2.3036 | 43.9036
10/19/09 | 6:32 | 1 | 17.771 | 0 | 2 | 0 | 62.457 | 61.471 | 32.641 | 32.596 | 37.342 | 26.117 | 4.735 | 2 | 0 | 60.976 | 60.887 | 50.149 | 23.781 | 0 | 0 | 54.46 | 34.428 | [5 empty] | 17.771 | 29.861 | 13 | 5.2176 | 4.8844 | 2.8811 | 2.6087 | 2.2757 | 43.6153
10/19/09 | 6:33 | 0 | 17.793 | 0 | 2 | 0 | 62.635 | 61.626 | 32.478 | 32.358 | 37.765 | 26.117 | 4.835 | 1 | 0 | 60.999 | 60.887 | 50.172 | 23.805 | 0 | 0 | 54.436 | 34.428 | [5 empty] | 0 | 30.277 | 14 | 5.1884 | 4.8567 | 2.8799 | 2.6087 | 2.248 | 43.3266
10/19/09 | 6:34 | 0 | 17.771 | 0 | 2 | 0 | 63.173 | 61.695 | 32.38 | 32.213 | 38.612 | 26.142 | 4.861 | 2 | 0 | 60.999 | 60.887 | 50.149 | 23.854 | 0 | 0 | 54.436 | 34.404 | [5 empty] | 0 | 30.96 | 15 | 5.1809 | 4.8495 | 2.8796 | 2.6087 | 2.2408 | 43.251
10/19/09 | 6:35 | 1 | 17.793 | 1 | 2 | 0 | 64.07 | 61.896 | 32.333 | 32.115 | 38.799 | 26.117 | 4.887 | 1 | 0 | 60.955 | 60.887 | 50.149 | 23.756 | 0 | 0 | 54.436 | 34.359 | [5 empty] | 17.793 | 31.955 | 16 | 5.1733 | 4.8423 | 2.8793 | 2.6087 | 2.2336 | 43.1752
10/19/09 | 6:36 | 0 | 17.771 | 0 | 1 | 0 | 64.721 | 62.48 | 32.333 | 32.068 | 39.81 | 26.191 | 4.936 | 2 | 0 | 61.067 | 60.887 | 50.172 | 23.781 | 0 | 0 | 54.46 | 34.404 | [5 empty] | 0 | 32.653 | 17 | 5.159 | 4.8287 | 2.8788 | 2.6087 | 2.22 | 43.0317
10/19/09 | 6:37 | 0 | 17.746 | 0 | 2 | 0 | 65.056 | 63.265 | 32.404 | 32.09 | 40.396 | 26.237 | 4.987 | 2 | 0 | 61.111 | 60.91 | 50.172 | 23.83 | 0 | 0 | 54.46 | 34.38 | [5 empty] | 0 | 32.966 | 18 | 5.1442 | 4.8146 | 2.8781 | 2.6087 | 2.2059 | 42.8815
10/19/09 | 6:38 | 0 | 17.746 | 0 | 2 | 0 | 65.17 | 63.847 | 32.524 | 32.09 | 40.937 | 26.262 | 4.962 | 1 | 0 | 61.156 | 60.91 | 50.149 | 23.781 | 0 | 0 | 54.46 | 34.359 | [5 empty] | 0 | 33.08 | 19 | 5.1515 | 4.8215 | 2.8784 | 2.6087 | 2.2128 | 42.9552
10/19/09 | 6:39 | 1 | 17.771 | 0 | 2 | 0 | 65.214 | 64.205 | 32.641 | 32.188 | 41.384 | 26.287 | 4.987 | 2 | 0 | 61.202 | 60.91 | 50.128 | 23.805 | 0 | 0 | 54.46 | 34.359 | [5 empty] | 17.771 | 33.026 | 20 | 5.1442 | 4.8146 | 2.8781 | 2.6087 | 2.2059 | 42.8815
10/19/09 | 6:40 | 0 | 17.771 | 0 | 1 | 0 | 65.325 | 64.273 | 32.689 | 32.26 | 41.714 | 26.333 | 5.039 | 1 | 0 | 61.268 | 60.91 | 50.195 | 23.83 | 0 | 0 | 54.436 | 34.38 | [5 empty] | 0 | 33.065 | 21 | 5.129 | 4.8002 | 2.8775 | 2.6087 | 2.1915 | 42.7274
10/19/09 | 6:41 | 0 | 17.793 | 0 | 2 | 1 | 65.506 | 64.385 | 32.689 | 32.309 | 41.877 | 26.358 | 5.139 | 2 | 0 | 61.291 | 60.91 | 50.172 | 23.83 | 0 | 0 | 54.436 | 34.404 | [5 empty] | 0 | 33.197 | 22 | 5.0999 | 4.7725 | 2.8764 | 2.6087 | 2.1638 | 42.4287
10/19/09 | 6:42 | 0 | 17.771 | 0 | 2 | 0 | 65.663 | 64.497 | 32.713 | 32.358 | 42.09 | 26.407 | 5.139 | 2 | 0 | 61.314 | 60.887 | 50.195 | 23.83 | 0 | 0 | 54.415 | 34.404 | [5 empty] | 0 | 33.305 | 0 | 5.0999 | 4.7725 | 2.8764 | 2.6087 | 2.1638 | 42.4287
10/19/09 | 6:43 | 1 | 17.793 | 0 | 1 | 0 | 65.841 | 64.675 | 32.713 | 32.358 | 42.348 | 26.431 | 5.191 | 1 | 0 | 61.357 | 60.864 | 50.104 | 23.756 | 0 | 0 | 54.415 | 34.404 | [5 empty] | 17.793 | 33.483 | 1 | 5.0848 | 4.7581 | 2.9943 | 2.7273 | 2.0309 | 39.9399
10/19/09 | 6:44 | 0 | 17.771 | 0 | 2 | 0 | 65.953 | 64.855 | 32.689 | 32.429 | 42.372 | 26.551 | 5.217 | 2 | 0 | 61.38 | 60.933 | 50.172 | 23.83 | 0 | 0 | 54.46 | 34.404 | [5 empty] | 0 | 33.524 | 2 | 5.0772 | 4.7509 | 2.994 | 2.7273 | 2.0237 | 39.8578
10/19/09 | 6:45 | 0 | 17.771 | 0 | 2 | 0 | 66.156 | 65.013 | 32.665 | 32.38 | 42.207 | 26.502 | 5.24 | 1 | 0 | 61.403 | 60.887 | 50.172 | 23.83 | 0 | 0 | 54.436 | 34.428 | [5 empty] | 0 | 33.776 | 3 | 5.0705 | 4.7446 | 2.9937 | 2.7273 | 2.0173 | 39.7848
10/19/09 | 6:46 | 0 | 17.771 | 0 | 1 | 0 | 66.425 | 65.079 | 32.807 | 32.429 | 42.418 | 26.576 | 5.24 | 2 | 0 | 61.448 | 60.887 | 50.172 | 23.781 | 0 | 0 | 54.46 | 34.404 | [5 empty] | 0 | 33.996 | 4 | 5.0705 | 4.7446 | 2.9937 | 2.7273 | 2.0173 | 39.7848
10/19/09 | 6:47 | 1 | 17.771 | 0 | 2 | 0 | 66.514 | 65.305 | 32.924 | 32.453 | 42.513 | 26.671 | 5.217 | 2 | 0 | 61.448 | 60.933 | 50.104 | 23.876 | 0 | 0 | 54.46 | 34.359 | [5 empty] | 17.771 | 34.061 | 5 | 5.0772 | 4.7509 | 2.994 | 2.7273 | 2.0237 | 39.8578
10/19/09 | 6:48 | 0 | 17.771 | 0 | 2 | 0 | 66.738 | 65.506 | 33.089 | 32.524 | 42.7 | 26.696 | 5.317 | 1 | 0 | 61.492 | 60.887 | 50.149 | 23.685 | 0 | 0 | 54.415 | 34.38 | [5 empty] | 0 | 34.214 | 6 | 5.0481 | 4.7233 | 2.9928 | 2.7273 | 1.996 | 39.5393
10/19/09 | 6:49 | 0 | 17.793 | 0 | 1 | 0 | 66.964 | 65.64 | 33.182 | 32.689 | 42.841 | 26.721 | 5.366 | 2 | 0 | 61.514 | 60.887 | 50.149 | 23.83 | 0 | 0 | 54.392 | 34.404 | [5 empty] | 0 | 34.275 | 7 | 5.0338 | 4.7097 | 2.9923 | 2.7273 | 1.9824 | 39.382
10/19/09 | 6:50 | 0 | 17.793 | 0 | 2 | 0 | 67.076 | 65.841 | 33.395 | 32.761 | 42.934 | 26.755 | 5.405 | 1 | 0 | 61.526 | 60.898 | 50.16 | 23.866 | 0 | 0 | 54.427 | 34.392 | [5 empty] | 0 | 34.315 | 8 | 5.0225 | 4.6989 | 2.9918 | 2.7273 | 1.9716 | 39.2561
10/19/09 | 6:51 | 1 | 17.821 | 0 | 2 | 0 | 67.167 | 66.069 | 33.632 | 32.998 | 43.549 | 26.794 | 5.446 | 2 | 0 | 61.585 | 60.889 | 50.083 | 23.928 | 0 | 0 | 54.418 | 34.407 | [5 empty] | 17.821 | 34.169 | 9 | 5.0105 | 4.6875 | 2.9913 | 2.7273 | 1.9603 | 39.1231
10/19/09 | 6:52 | 0 | 17.821 | 0 | 1 | 0 | 65.462 | 66.158 | 33.821 | 33.184 | 35.371 | 26.914 | 5.446 | 1 | 0 | 61.608 | 60.912 | 50.151 | 23.881 | 0 | 0 | 54.441 | 34.383 | [5 empty] | 0 | 32.278 | 10 | 5.0105 | 4.6875 | 2.9913 | 2.7273 | 1.9603 | 39.1231
10/19/09 | 6:53 | 0 | 17.796 | 0 | 2 | 0 | 47.584 | 66.27 | 33.914 | 33.373 | 29.589 | 26.868 | 5.446 | 1 | 0 | 61.608 | 60.912 | 50.174 | 23.952 | 0 | 0 | 54.418 | 34.407 | [5 empty] | 0 | 14.211 | 11 | 5.0105 | 4.6875 | 2.9913 | 2.7273 | 1.9603 | 39.1231
10/19/09 | 6:54 | 0 | 17.821 | 0 | 2 | 0 | 39.789 | 61.877 | 34.079 | 33.562 | 25.374 | 26.939 | 5.472 | 0 | 0 | 61.629 | 60.889 | 50.174 | 23.903 | 0 | 0 | 54.462 | 34.407 | [5 empty] | 0 | 6.227 | 12 | 5.003 | 4.6804 | 2.991 | 2.7273 | 1.9531 | 39.0385
10/19/09 | 6:55 | 0 | 17.796 | 0 | 1 | 0 | 37.182 | 48.135 | 34.29 | 33.704 | 23.038 | 26.939 | 5.523 | 0 | 0 | 61.651 | 60.912 | 50.151 | 23.903 | 0 | 0 | 54.462 | 34.383 | [5 empty] | 0 | 3.478 | 13 | 4.9881 | 4.6662 | 2.9904 | 2.7273 | 1.939 | 38.8717
10/19/09 | 6:56 | 0 | 17.821 | 0 | 2 | 0 | 36.122 | 41.035 | 34.431 | 33.845 | 20.217 | 27.012 | 5.572 | 0 | 0 | 61.651 | 60.889 | 50.13 | 23.832 | 0 | 0 | 54.441 | 34.383 | [5 empty] | 0 | 2.277 | 14 | 4.9738 | 4.6527 | 2.9898 | 2.7273 | 1.9254 | 38.7105
10/19/09 | 6:57 | 0 | 17.821 | 0 | 2 | 0 | 35.605 | 38.26 | 34.383 | 33.983 | 18.957 | 27.012 | 5.598 | 0 | 0 | 61.608 | 60.889 | 50.13 | 23.903 | 0 | 0 | 54.441 | 34.361 | [5 empty] | 0 | 1.622 | 15 | 4.9663 | 4.6455 | 2.9895 | 2.7273 | 1.9182 | 38.6246
10/19/09 | 6:58 | 0 | 17.821 | 0 | 1 | 0 | 35.277 | 36.993 | 34.22 | 34.125 | 16.416 | 26.988 | 5.598 | 1 | 0 | 61.54 | 60.889 | 50.037 | 23.881 | 0 | 0 | 54.441 | 34.361 | [5 empty] | 0 | 1.152 | 16 | 4.9663 | 4.6455 | 2.9895 | 2.7273 | 1.9182 | 38.6246
10/19/09 | 6:59 | 0 | 17.821 | 0 | 2 | 0 | 35.16 | 36.263 | 34.148 | 34.148 | 16.516 | 26.892 | 5.624 | 0 | 0 | 61.451 | 60.846 | 50.013 | 23.832 | 0 | 0 | 54.394 | 34.361 | [5 empty] | 0 | 1.012 | 17 | 4.9587 | 4.6383 | 2.9892 | 2.7273 | 1.911 | 38.5385
10/19/09 | 7:00 | 0 | 17.821 | 0 | 2 | 0 | 35.019 | 35.818 | 34.007 | 34.055 | 15.428 | 26.77 | 5.649 | 0 | 0 | 61.362 | 60.8 | 49.969 | 23.783 | 0 | 0 | 54.394 | 34.407 | [5 empty] | 0 | 0.964 | 18 | 4.9514 | 4.6314 | 2.9889 | 2.7273 | 1.9041 | 38.4554
10/19/09 | 7:01 | 0 | 17.821 | 0 | 2 | 0 | 34.806 | 35.536 | 33.962 | 33.914 | 15.996 | 26.649 | 5.672 | 0 | 0 | 61.247 | 60.8 | 49.922 | 23.783 | 0 | 0 | 54.394 | 34.361 | [5 empty] | 0 | 0.892 | 19 | 4.9447 | 4.625 | 2.9886 | 2.7273 | 1.8977 | 38.3787
10/19/09 | 7:02 | 0 | 17.826 | 0 | 2 | 0 | 37.397 | 35.306 | 34.012 | 33.778 | 35.493 | 26.608 | 5.703 | 0 | 0 | 61.232 | 60.782 | 49.95 | 23.837 | 0 | 0 | 54.399 | 34.435 | [5 empty] | 0 | 3.619 | 20 | 4.9357 | 4.6164 | 2.9883 | 2.7273 | 1.8891 | 38.2751
10/19/09 | 7:03 | 0 | 17.796 | 0 | 2 | 1 | 55.151 | 35.089 | 34.055 | 33.68 | 23.638 | 26.529 | 5.698 | 0 | 0 | 61.092 | 60.732 | 49.899 | 23.881 | 0 | 0 | 54.348 | 34.383 | [5 empty] | 0 | 21.471 | 21 | 4.9371 | 4.6178 | 2.9883 | 2.7273 | 1.8905 | 38.2918
10/19/09 | 7:04 | 0 | 17.796 | 0 | 1 | 0 | 41.6 | 46.414 | 33.914 | 33.68 | 18.241 | 26.458 | 5.75 | 1 | 0 | 61.024 | 60.688 | 49.878 | 23.712 | 0 | 0 | 54.348 | 34.383 | [5 empty] | 0 | 7.92 | 0 | 4.922 | 4.6034 | 2.9877 | 2.7273 | 1.8761 | 38.1172
10/19/09 | 7:05 | 0 | 17.821 | 0 | 2 | 0 | 36.521 | 48.524 | 33.68 | 33.632 | 17.846 | 26.36 | 5.724 | 0 | 0 | 60.98 | 60.643 | 49.831 | 23.687 | 0 | 0 | 54.324 | 34.407 | [5 empty] | 0 | 2.889 | 1 | 4.9296 | 4.6106 | 2.8695 | 2.6087 | 2.0019 | 40.61
10/19/09 | 7:06 | 0 | 17.796 | 0 | 2 | 0 | 35.019 | 39.741 | 33.373 | 33.491 | 16.589 | 26.313 | 5.776 | 0 | 0 | 60.889 | 60.643 | 49.831 | 23.712 | 0 | 0 | 54.324 | 34.361 | [5 empty] | 0 | 1.528 | 2 | 4.9144 | 4.5962 | 2.8688 | 2.6087 | 1.9875 | 40.4423
10/19/09 | 7:07 | 0 | 17.851 | 0 | 2 | 0 | 34.435 | 36.411 | 33.192 | 33.213 | 16.149 | 26.245 | 5.781 | 0 | 0 | 60.873 | 60.647 | 49.859 | 23.741 | 0 | 0 | 54.261 | 34.342 | [5 empty] | 0 | 1.222 | 3 | 4.913 | 4.5948 | 2.8688 | 2.6087 | 1.9861 | 40.4261
10/19/09 | 7:08 | 0 | 17.821 | 0 | 2 | 0 | 33.983 | 35.254 | 32.833 | 32.905 | 15.232 | 26.169 | 5.85 | 0 | 0 | 60.8 | 60.599 | 49.808 | 23.712 | 0 | 0 | 54.28 | 34.337 | [5 empty] | 0 | 1.078 | 4 | 4.8929 | 4.5757 | 2.868 | 2.6087 | 1.967 | 40.2018
10/19/09 | 7:09 | 0 | 17.826 | 0 | 2 | 0 | 33.613 | 34.694 | 32.436 | 32.697 | 14.372 | 26.125 | 5.832 | 1 | 0 | 60.782 | 60.604 | 49.836 | 23.837 | 0 | 0 | 54.285 | 34.342 | [5 empty] | 0 | 0.916 | 5 | 4.8981 | 4.5807 | 2.8682 | 2.6087 | 1.972 | 40.2605
10/19/09 | 7:10 | 0 | 17.796 | 0 | 2 | 0 | 33.256 | 34.196 | 31.997 | 32.407 | 13.303 | 26.024 | 5.902 | 0 | 0 | 60.688 | 60.554 | 49.785 | 23.712 | 0 | 0 | 54.233 | 34.266 | [5 empty] | 0 | 0.849 | 6 | 4.8777 | 4.5613 | 2.8674 | 2.6087 | 1.9526 | 40.0315
10/19/09 | 7:11 | 0 | 17.788 | 0 | 1 | 0 | 32.895 | 33.766 | 31.821 | 31.99 | 13.198 | 25.919 | 5.92 | 0 | 0 | 60.613 | 60.501 | 49.754 | 23.606 | 0 | 0 | 54.203 | 34.235 | [5 empty] | 0 | 0.905 | 7 | 4.8725 | 4.5563 | 2.8671 | 2.6087 | 1.9476 | 39.9723
10/19/09 | 7:12 | 0 | 17.788 | 0 | 2 | 0 | 32.543 | 33.414 | 31.796 | 31.676 | 13.889 | 25.848 | 5.943 | 0 | 0 | 60.524 | 60.478 | 49.64 | 23.535 | 0 | 0 | 54.18 | 34.213 | [5 empty] | 0 | 0.867 | 8 | 4.8658 | 4.55 | 2.8669 | 2.6087 | 1.9413 | 39.8965
10/19/09 | 7:13 | 0 | 17.763 | 0 | 2 | 0 | 32.615 | 33.06 | 31.796 | 31.556 | 31.34 | 25.848 | 5.943 | 0 | 0 | 60.524 | 60.478 | 49.617 | 23.511 | 0 | 0 | 54.156 | 34.235 | [5 empty] | 0 | 1.059 | 9 | 4.8658 | 4.55 | 2.8669 | 2.6087 | 1.9413 | 39.8965
10/19/09 | 7:14 | 1 | 17.788 | 0 | 2 | 0 | 55.097 | 32.615 | 31.845 | 31.556 | 32.967 | 25.752 | 5.969 | 0 | 0 | 60.501 | 60.435 | 49.617 | 23.486 | 0 | 0 | 54.135 | 34.258 | [5 empty] | 17.788 | 23.541 | 10 | 4.8582 | 4.5428 | 2.8666 | 2.6087 | 1.9341 | 39.8105
10/19/09 | 7:15 | 0 | 17.821 | 0 | 2 | 0 | 60.688 | 41.999 | 31.828 | 31.661 | 33.491 | 25.83 | 6.054 | 2 | 0 | 60.465 | 60.465 | 49.647 | 23.663 | 0 | 0 | 54.21 | 34.22 | [5 empty] | 0 | 29.027 | 11 | 4.8335 | 4.5193 | 2.8656 | 2.6087 | 1.9106 | 39.5276
10/19/09 | 7:16 | 0 | 17.796 | 0 | 2 | 0 | 61.763 | 56.428 | 31.708 | 31.686 | 34.383 | 25.735 | 6.054 | 2 | 0 | 60.442 | 60.465 | 49.603 | 23.592 | 0 | 0 | 54.21 | 34.244 | [5 empty] | 0 | 30.077 | 12 | 4.8335 | 4.5193 | 2.8656 | 2.6087 | 1.9106 | 39.5276
10/19/09 | 7:17 | 1 | 17.763 | 0 | 2 | 0 | 61.848 | 59.762 | 31.629 | 31.556 | 34.682 | 25.654 | 6.069 | 2 | 0 | 60.412 | 60.344 | 49.593 | 23.606 | 0 | 0 | 54.089 | 34.189 | [5 empty] | 17.763 | 30.292 | 13 | 4.8291 | 4.5151 | 2.8654 | 2.6087 | 1.9064 | 39.4774
10/19/09 | 7:18 | 0 | 17.788 | 0 | 2 | 0 | 62.115 | 60.547 | 31.605 | 31.46 | 35.033 | 25.654 | 6.069 | 1 | 0 | 60.389 | 60.412 | 49.617 | 23.582 | 0 | 0 | 54.135 | 34.213 | [5 empty] | 0 | 30.655 | 14 | 4.8291 | 4.5151 | 2.8654 | 2.6087 | 1.9064 | 39.4774
10/19/09 | 7:19 | 0 | 17.788 | 0 | 2 | 0 | 62.137 | 60.905 | 31.605 | 31.436 | 35.646 | 25.703 | 6.095 | 2 | 0 | 60.412 | 60.389 | 49.64 | 23.56 | 0 | 0 | 54.135 | 34.189 | [5 empty] | 0 | 30.701 | 15 | 4.8215 | 4.5079 | 2.8651 | 2.6087 | 1.8992 | 39.3901
10/19/09 | 7:20 | 0 | 17.821 | 0 | 2 | 0 | 62.482 | 61.204 | 31.686 | 31.443 | 36.194 | 25.735 | 6.103 | 1 | 0 | 60.465 | 60.465 | 49.694 | 23.567 | 0 | 0 | 54.166 | 34.22 | [5 empty] | 0 | 31.039 | 16 | 4.8192 | 4.5057 | 2.865 | 2.6087 | 1.897 | 39.3632
10/19/09 | 7:21 | 1 | 17.821 | 0 | 2 | 0 | 62.929 | 61.405 | 31.661 | 31.468 | 36.593 | 25.759 | 6.18 | 2 | 0 | 60.531 | 60.442 | 49.694 | 23.614 | 0 | 0 | 54.166 | 34.22 | [5 empty] | 17.821 | 31.461 | 17 | 4.7968 | 4.4844 | 2.8641 | 2.6087 | 1.8757 | 39.1029
10/19/09 | 7:22 | 0 | 17.821 | 0 | 1 | 0 | 63.064 | 61.855 | 31.708 | 31.492 | 37.182 | 25.806 | 6.18 | 2 | 0 | 60.554 | 60.465 | 49.717 | 23.614 | 0 | 0 | 54.187 | 34.22 | [5 empty] | 0 | 31.572 | 18 | 4.7968 | 4.4844 | 2.8641 | 2.6087 | 1.8757 | 39.1029
10/19/09 | 7:23 | 0 | 17.846 | 0 | 2 | 0 | 63.155 | 62.144 | 31.828 | 31.468 | 37.909 | 25.904 | 6.231 | 1 | 0 | 60.599 | 60.442 | 49.717 | 23.759 | 0 | 0 | 54.187 | 34.22 | [5 empty] | 0 | 31.687 | 19 | 4.7819 | 4.4703 | 2.8635 | 2.6087 | 1.8616 | 38.9291
10/19/09 | 7:24 | 0 | 17.773 | 1 | 2 | 0 | 63.244 | 62.302 | 31.951 | 31.541 | 38.497 | 26 | 6.206 | 2 | 0 | 60.643 | 60.465 | 49.717 | 23.687 | 0 | 0 | 54.21 | 34.172 | [5 empty] | 0 | 31.703 | 20 | 4.7892 | 4.4772 | 2.8638 | 2.6087 | 1.8685 | 39.0144
10/19/09 | 7:25 | 1 | 17.821 | 0 | 2 | 0 | 63.356 | 62.37 | 32.071 | 31.637 | 39.272 | 26.049 | 6.28 | 2 | 0 | 60.688 | 60.465 | 49.717 | 23.712 | 0 | 0 | 54.187 | 34.148 | [5 empty] | 17.821 | 31.719 | 21 | 4.7677 | 4.4567 | 2.8629 | 2.6087 | 1.848 | 38.7611
10/19/09 | 7:26 | 0 | 17.788 | 0 | 1 | 1 | 63.931 | 62.496 | 32.039 | 31.725 | 39.829 | 26.112 | 6.35 | 1 | 0 | 60.725 | 60.435 | 49.71 | 23.705 | 0 | 0 | 54.135 | 34.165 | [5 empty] | 0 | 32.206 | 22 | 4.7473 | 4.4373 | 2.8621 | 2.6087 | 1.8286 | 38.5194
10/19/09 | 7:27 | 0 | 17.788 | 0 | 2 | 0 | 63.954 | 62.742 | 32.085 | 31.774 | 40.229 | 26.161 | 6.373 | 2 | 0 | 60.771 | 60.456 | 49.71 | 23.56 | 0 | 0 | 54.135 | 34.117 | [5 empty] | 0 | 32.18 | 0 | 4.7406 | 4.431 | 2.8618 | 2.6087 | 1.8223 | 38.4395
10/19/09 | 7:28 | 0 | 17.821 | 0 | 2 | 0 | 63.938 | 63.221 | 32.071 | 31.853 | 40.447 | 26.313 | 6.383 | 2 | 0 | 60.823 | 60.508 | 49.761 | 23.712 | 0 | 0 | 54.166 | 34.125 | [5 empty] | 0 | 32.085 | 1 | 4.7377 | 4.4282 | 2.8617 | 2.6087 | 1.8195 | 38.4047
10/19/09 | 7:29 | 1 | 17.821 | 0 | 2 | 0 | 63.783 | 63.288 | 32.166 | 31.806 | 41.128 | 26.36 | 6.458 | 1 | 0 | 60.866 | 60.508 | 49.74 | 23.614 | 0 | 0 | 54.142 | 34.148 | [5 empty] | 17.821 | 31.977 | 2 | 4.7158 | 4.4074 | 2.8608 | 2.6087 | 1.7987 | 38.1424
10/19/09 | 7:30 | 0 | 17.813 | 0 | 2 | 0 | 63.55 | 63.146 | 32.279 | 31.821 | 41.121 | 26.377 | 6.412 | 2 | 0 | 60.898 | 60.449 | 49.724 | 23.597 | 0 | 0 | 54.103 | 34.132 | [5 empty] | 0 | 31.729 | 3 | 4.7292 | 4.4202 | 2.8613 | 2.6087 | 1.8115 | 38.3036
10/19/09 | 7:31 | 0 | 17.833 | 0 | 1 | 0 | 63.461 | 63.037 | 32.658 | 31.987 | 41.566 | 26.519 | 6.52 | 1 | 0 | 60.974 | 60.501 | 49.754 | 23.724 | 0 | 0 | 54.156 | 34.187 | [5 empty] | 0 | 31.474 | 4 | 4.6978 | 4.3903 | 2.8601 | 2.6087 | 1.7816 | 37.9237
10/19/09 | 7:32 | 1 | 17.869 | 0 | 2 | 0 | 63.45 | 62.888 | 33.208 | 32.24 | 41.576 | 26.578 | 6.556 | 2 | 0 | 61.006 | 60.556 | 49.764 | 23.808 | 0 | 0 | 54.212 | 34.172 | [5 empty] | 17.869 | 31.21 | 5 | 4.6873 | 4.3803 | 2.8596 | 2.6087 | 1.7716 | 37.7959
10/19/09 | 7:33 | 0 | 17.869 | 0 | 2 | 0 | 63.47 | 62.843 | 33.704 | 32.692 | 41.341 | 26.578 | 6.582 | 2 | 0 | 61.026 | 60.556 | 49.719 | 23.832 | 0 | 0 | 54.168 | 34.172 | [5 empty] | 0 | 30.778 | 6 | 4.6797 | 4.3731 | 2.8593 | 2.6087 | 1.7644 | 37.7032
10/19/09 | 7:34 | 0 | 17.894 | 0 | 2 | 0 | 63.762 | 62.843 | 34.172 | 33.139 | 41.951 | 26.6 | 6.659 | 1 | 0 | 61.072 | 60.51 | 49.787 | 23.808 | 0 | 0 | 54.189 | 34.196 | [5 empty] | 0 | 30.623 | 7 | 4.6573 | 4.3518 | 2.8584 | 2.6087 | 1.7431 | 37.4271
10/19/09 | 7:35 | 0 | 17.869 | 0 | 2 | 0 | 64.098 | 62.843 | 34.62 | 33.727 | 42.633 | 26.649 | 6.633 | 2 | 0 | 61.095 | 60.556 | 49.787 | 23.808 | 0 | 0 | 54.212 | 34.22 | [5 empty] | 0 | 30.371 | 8 | 4.6649 | 4.359 | 2.8587 | 2.6087 | 1.7503 | 37.5207
10/19/09 | 7:36 | 1 | 17.869 | 0 | 2 | 0 | 64.613 | 63.158 | 35.067 | 34.196 | 43.008 | 26.723 | 6.659 | 2 | 0 | 61.117 | 60.51 | 49.787 | 23.808 | 0 | 0 | 54.212 | 34.196 | [5 empty] | 17.869 | 30.417 | 9 | 4.6573 | 4.3518 | 2.8584 | 2.6087 | 1.7431 | 37.4271
10/19/09 | 7:37 | 0 | 17.894 | 0 | 1 | 0 | 65.109 | 63.516 | 35.347 | 34.689 | 43.786 | 26.819 | 6.682 | 1 | 0 | 61.117 | 60.533 | 49.81 | 23.879 | 0 | 0 | 54.189 | 34.172 | [5 empty] | 0 | 30.42 | 10 | 4.6506 | 4.3454 | 2.8581 | 2.6087 | 1.7367 | 37.3441
10/19/09 | 7:38 | 0 | 17.894 | 0 | 2 | 0 | 62.014 | 63.965 | 35.512 | 35.043 | 34.806 | 26.843 | 6.734 | 1 | 0 | 61.117 | 60.533 | 49.81 | 23.879 | 0 | 0 | 54.168 | 34.172 | [5 empty] | 0 | 26.971 | 11 | 4.6355 | 4.331 | 2.8575 | 2.6087 | 1.7223 | 37.1556
10/19/09 | 7:39 | 0 | 17.859 | 0 | 2 | 0 | 45.994 | 64.335 | 35.502 | 35.22 | 28.278 | 26.855 | 6.698 | 1 | 0 | 61.085 | 60.501 | 49.754 | 23.798 | 0 | 0 | 54.135 | 34.163 | [5 empty] | 0 | 10.774 | 12 | 4.6459 | 4.341 | 2.858 | 2.6087 | 1.7323 | 37.2863
10/19/09 | 7:40 | 0 | 17.869 | 0 | 2 | 0 | 40.143 | 57.037 | 35.584 | 35.395 | 25.35 | 26.963 | 6.76 | 0 | 0 | 61.095 | 60.533 | 49.787 | 23.928 | 0 | 0 | 54.168 | 34.244 | [5 empty] | 0 | 4.748 | 13 | 4.6279 | 4.3238 | 2.8572 | 2.6087 | 1.7151 | 37.0609
10/19/09 | 7:41 | 0 | 17.846 | 0 | 2 | 0 | 38.215 | 45.429 | 35.536 | 35.419 | 22.314 | 27.059 | 6.811 | 0 | 0 | 61.117 | 60.51 | 49.787 | 23.589 | 0 | 0 | 54.168 | 34.244 | [5 empty] | 0 | 2.796 | 14 | 4.613 | 4.3097 | 2.8566 | 2.6087 | 1.701 | 36.8742
10/19/09 | 7:42 | 0 | 17.869 | 0 | 1 | 0 | 37.368 | 40.659 | 35.536 | 35.371 | 20.892 | 27.059 | 6.834 | 0 | 0 | 61.117 | 60.49 | 49.81 | 23.709 | 0 | 0 | 54.145 | 34.244 | [5 empty] | 0 | 1.997 | 15 | 4.6063 | 4.3033 | 2.8564 | 2.6087 | 1.6947 | 36.7896
10/19/09 | 7:43 | 0 | 17.896 | 0 | 2 | 0 | 36.878 | 38.899 | 35.328 | 35.397 | 19.354 | 27.015 | 6.914 | 1 | 0 | 61.12 | 60.492 | 49.789 | 23.641 | 0 | 0 | 54.147 | 34.223 | [5 empty] | 0 | 1.481 | 16 | 4.583 | 4.2812 | 2.8554 | 2.6087 | 1.6725 | 36.4934
10/19/09 | 7:44 | 0 | 17.869 | 0 | 2 | 0 | 36.524 | 37.863 | 35.043 | 35.277 | 18.708 | 26.819 | 6.937 | 0 | 0 | 61.049 | 60.467 | 49.696 | 23.687 | 0 | 0 | 54.121 | 34.196 | [5 empty] | 0 | 1.247 | 17 | 4.5763 | 4.2748 | 2.8551 | 2.6087 | 1.6661 | 36.4077
10/19/09 | 7:45 | 0 | 17.894 | 0 | 2 | 0 | 36.218 | 37.299 | 34.806 | 35.067 | 17.009 | 26.698 | 6.937 | 0 | 0 | 60.983 | 60.421 | 49.719 | 23.709 | 0 | 0 | 54.098 | 34.172 | [5 empty] | 0 | 1.151 | 18 | 4.5763 | 4.2748 | 2.8551 | 2.6087 | 1.6661 | 36.4077
10/19/09 | 7:46 | 0 | 17.894 | 0 | 2 | 0 | 35.935 | 36.827 | 34.572 | 34.806 | 16.564 | 26.6 | 6.963 | 0 | 0 | 60.891 | 60.399 | 49.696 | 23.734 | 0 | 0 | 54.098 | 34.103 | [5 empty] | 0 | 1.129 | 19 | 4.5688 | 4.2676 | 2.8548 | 2.6087 | 1.6589 | 36.3105
10/19/09 | 7:47 | 0 | 17.894 | 0 | 2 | 0 | 35.512 | 36.428 | 34.431 | 34.502 | 18.017 | 26.625 | 6.963 | 0 | 0 | 60.825 | 60.378 | 49.649 | 23.687 | 0 | 0 | 54.098 | 34.127 | [5 empty] | 0 | 1.01 | 20 | 4.5688 | 4.2676 | 2.8548 | 2.6087 | 1.6589 | 36.3105
10/19/09 | 7:48 | 0 | 17.896 | 0 | 2 | 0 | 40.638 | 36.055 | 34.058 | 34.247 | 36.151 | 26.387 | 7.015 | 0 | 0 | 60.761 | 60.358 | 49.607 | 23.714 | 0 | 0 | 54.124 | 34.129 | [5 empty] | 0 | 6.391 | 21 | 4.5536 | 4.2532 | 2.8542 | 2.6087 | 1.6446 | 36.1152
10/19/09 | 7:49 | 0 | 17.894 | 0 | 2 | 1 | 57.977 | 36.029 | 33.608 | 33.866 | 36.5 | 26.409 | 7.038 | 1 | 0 | 60.668 | 60.31 | 49.603 | 23.687 | 0 | 0 | 54.051 | 34.103 | [5 empty] | 0 | 24.111 | 22 | 4.5469 | 4.2469 | 2.8539 | 2.6087 | 1.6382 | 36.0284
10/19/09 | 7:50 | 1 | 17.869 | 0 | 2 | 0 | 60.736 | 51.46 | 33.208 | 33.491 | 36.71 | 26.36 | 7.038 | 1 | 0 | 60.579 | 60.342 | 49.521 | 23.746 | 0 | 0 | 54.084 | 34.089 | [5 empty] | 17.869 | 27.245 | 0 | 4.5469 | 4.2469 | 2.8539 | 2.6087 | 1.6382 | 36.0284
10/19/09 | 7:51 | 0 | 17.839 | 0 | 2 | 0 | 61.268 | 58.443 | 32.852 | 33.015 | 37.105 | 26.38 | 6.981 | 2 | 0 | 60.549 | 60.303 | 49.484 | 23.658 | 0 | 0 | 54.047 | 34.026 | [5 empty] | 0 | 28.253 | 1 | 4.5635 | 4.2627 | 2.0641 | 1.8182 | 2.4445 | 53.5655
10/19/09 | 7:52 | 0 | 17.859 | 0 | 2 | 0 | 61.642 | 59.94 | 32.443 | 32.586 | 37.287 | 26.326 | 7.053 | 2 | 0 | 60.476 | 60.209 | 49.5 | 23.41 | 0 | 0 | 53.995 | 34.022 | [5 empty] | 0 | 29.056 | 2 | 4.5426 | 4.2427 | 2.0633 | 1.8182 | 2.4245 | 53.374
10/19/09 | 7:53 | 1 | 17.859 | 0 | 2 | 0 | 62.539 | 60.364 | 32.012 | 32.203 | 37.71 | 26.326 | 7.102 | 1 | 0 | 60.433 | 60.209 | 49.5 | 23.315 | 0 | 0 | 54.019 | 34.043 | [5 empty] | 17.859 | 30.336 | 3 | 4.5283 | 4.2292 | 2.0627 | 1.8182 | 2.411 | 53.2426
10/19/09 | 7:54 | 0 | 17.859 | 0 | 2 | 0 | 64.333 | 60.656 | 31.794 | 31.867 | 38.299 | 26.301 | 7.053 | 2 | 0 | 60.456 | 60.118 | 49.5 | 23.604 | 2 | 0 | 59.109 | 24.109 | [5 empty] | 0 | 32.466 | 4 | 4.5426 | 4.2427 | 2.0633 | 1.8182 | 2.4245 | 53.374
10/19/09 | 7:55 | 0 | 17.884 | 0 | 1 | 0 | 59.849 | 61.599 | 31.674 | 31.578 | 28.349 | 26.277 | 7.128 | 1 | 0 | 60.456 | 59.983 | 49.133 | 23.629 | 0 | 0 | 61.015 | 19.661 | [5 empty] | 0 | 28.271 | 5 | 4.5207 | 4.222 | 2.0624 | 1.8182 | 2.4038 | 53.1726
10/19/09 | 7:56 | 0 | 17.889 | 0 | 2 | 0 | 43.638 | 63.039 | 31.703 | 31.438 | 25.463 | 26.282 | 7.185 | 1 | 0 | 60.504 | 59.99 | 48.52 | 23.729 | 0 | 0 | 61.446 | 19.246 | [5 empty] | 0 | 12.2 | 6 | 4.5041 | 4.2062 | 2.0617 | 1.8182 | 2.388 | 53.0183
10/19/09 | 7:57 | 0 | 17.889 | 0 | 1 | 0 | 37.198 | 58.712 | 31.823 | 31.294 | 22.886 | 26.211 | 7.262 | 0 | 0 | 60.526 | 59.99 | 47.922 | 23.849 | 0 | 0 | 61.469 | 19.568 | [5 empty] | 0 | 5.904 | 7 | 4.4817 | 4.1849 | 2.0608 | 1.8182 | 2.3667 | 52.8079
10/19/09 | 7:58 | 0 | 17.889 | 0 | 2 | 0 | 34.825 | 46.067 | 32.088 | 31.294 | 20.958 | 26.161 | 7.262 | 0 | 0 | 60.572 | 59.944 | 47.374 | 23.464 | 0 | 0 | 61.38 | 20.089 | [5 empty] | 0 | 3.531 | 8 | 4.4817 | 4.1849 | 2.0608 | 1.8182 | 2.3667 | 52.8079
10/19/09 | 7:59 | 0 | 17.833 | 0 | 1 | 0 | 33.668 | 39.191 | 32.154 | 31.433 | 18.821 | 26.11 | 7.205 | 0 | 0 | 60.545 | 59.917 | 47 | 23.773 | 0 | 0 | 61.241 | 20.568 | [5 empty] | 0 | 2.235 | 9 | 4.4983 | 4.2007 | 2.0615 | 1.8182 | 2.3825 | 52.9638
10/19/09 | 8:00 | 0 | 17.859 | 0 | 2 | 0 | 33.103 | 36.184 | 32.228 | 31.553 | 19.365 | 25.987 | 7.205 | 0 | 0 | 60.567 | 59.894 | 46.68 | 23.651 | 0 | 0 | 61.127 | 21.027 | [5 empty] | 0 | 1.55 | 10 | 4.4983 | 4.2007 | 2.0615 | 1.8182 | 2.3825 | 52.9638
10/19/09 | 8:01 | 0 | 17.889 | 0 | 1 | 0 | 32.828 | 34.778 | 32.112 | 31.774 | 18.827 | 26.017 | 7.311 | 0 | 0 | 60.572 | 59.899 | 46.524 | 23.754 | 0 | 0 | 61.065 | 21.466 | [5 empty] | 0 | 1.054 | 11 | 4.4674 | 4.1713 | 2.0602 | 1.8182 | 2.3531 | 52.673
10/19/09 | 8:02 | 0 | 17.889 | 0 | 2 | 0 | 32.687 | 33.885 | 31.943 | 31.799 | 18.236 | 25.897 | 7.285 | 0 | 0 | 60.526 | 59.876 | 46.342 | 23.729 | 0 | 0 | 60.953 | 21.826 | [5 empty] | 0 | 0.888 | 12 | 4.475 | 4.1785 | 2.0605 | 1.8182 | 2.3603 | 52.7447
10/19/09 | 8:03 | 0 | 17.889 | 0 | 2 | 0 | 32.57 | 33.369 | 31.774 | 31.678 | 17.373 | 25.826 | 7.362 | 0 | 0 | 60.483 | 59.876 | 46.204 | 23.754 | 0 | 0 | 60.841 | 22.211 | [5 empty] | 0 | 0.892 | 13 | 4.4526 | 4.1572 | 2.0596 | 1.8182 | 2.339 | 52.5316
10/19/09 | 8:04 | 0 | 17.864 | 0 | 2 | 0 | 32.402 | 33.062 | 31.583 | 31.487 | 16.089 | 25.727 | 7.337 | 1 | 0 | 60.437 | 59.855 | 46.067 | 23.705 | 0 | 0 | 60.752 | 22.572 | [5 empty] | 0 | 0.915 | 14 | 4.4599 | 4.1641 | 2.0599 | 1.8182 | 2.3459 | 52.6011
10/19/09 | 8:05 | 0 | 17.839 | 0 | 1 | 0 | 42.346 | 32.852 | 31.294 | 31.343 | 33.273 | 25.705 | 7.337 | 0 | 0 | 60.371 | 59.876 | 45.929 | 23.778 | 0 | 0 | 60.595 | 22.886 | [5 empty] | 0 | 11.003 | 15 | 4.4599 | 4.1641 | 2.0599 | 1.8182 | 2.3459 | 52.6011
10/19/09 | 8:06 | 0 | 17.864 | 0 | 2 | 0 | 49.642 | 33.132 | 31.173 | 31.149 | 22.452 | 25.632 | 7.311 | 0 | 0 | 60.28 | 59.81 | 45.791 | 23.754 | 0 | 0 | 60.504 | 23.224 | [5 empty] | 0 | 18.493 | 16 | 4.4674 | 4.1713 | 2.0602 | 1.8182 | 2.3531 | 52.673
10/19/09 | 8:07 | 0 | 17.864 | 0 | 2 | 0 | 37.457 | 48.06 | 31.173 | 30.955 | 18.754 | 25.416 | 7.388 | 1 | 0 | 60.303 | 59.787 | 45.721 | 23.68 | 0 | 0 | 60.371 | 23.489 | [5 empty] | 0 | 6.502 | 17 | 4.445 | 4.15 | 2.0593 | 1.8182 | 2.3318 | 52.4592
10/19/09 | 8:08 | 0 | 17.889 | 0 | 2 | 0 | 33.51 | 43.968 | 31.269 | 30.859 | 18.211 | 25.318 | 7.411 | 0 | 0 | 60.237 | 59.764 | 45.63 | 23.658 | 0 | 0 | 60.303 | 23.778 | [5 empty] | 0 | 2.651 | 18 | 4.4383 | 4.1436 | 2.059 | 1.8182 | 2.3255 | 52.3949
10/19/09 | 8:09 | 0 | 17.889 | 0 | 2 | 0 | 32.208 | 36.234 | 31.318 | 30.884 | 15.397 | 25.296 | 7.437 | 0 | 0 | 60.168 | 59.741 | 45.562 | 23.803 | 0 | 0 | 60.191 | 24.043 | [5 empty] | 0 | 1.324 | 19 | 4.4307 | 4.1364 | 2.0587 | 1.8182 | 2.3183 | 52.322
10/19/09 | 8:10 | 0 | 17.864 | 1 | 2 | 0 | 31.654 | 33.51 | 31.318 | 30.933 | 15.767 | 25.271 | 7.437 | 0 | 0 | 60.134 | 59.709 | 45.527 | 23.597 | 0 | 0 | 60.091 | 24.246 | [5 empty] | 0 | 0.721 | 20 | 4.4307 | 4.1364 | 2.0587 | 1.8182 | 2.3183 | 52.322
10/19/09 | 8:11 | 0 | 17.886 | 0 | 2 | 0 | 31.485 | 32.52 | 31.316 | 30.955 | 15.619 | 25.318 | 7.486 | 0 | 0 | 60.122 | 59.741 | 45.49 | 23.486 | 0 | 0 | 60.077 | 24.524 | [5 empty] | 0 | 0.53 | 21 | 4.4165 | 4.1229 | 2.0581 | 1.8182 | 2.3047 | 52.184
10/19/09 | 8:12 | 0 | 17.886 | 0 | 2 | 0 | 31.365 | 32.063 | 31.291 | 31.051 | 14.482 | 25.389 | 7.486 | 0 | 0 | 60.054 | 59.741 | 45.422 | 23.776 | 0 | 0 | 59.988 | 24.715 | [5 empty] | 0 | 0.314 | 22 | 4.4165 | 4.1229 | 2.0581 | 1.8182 | 2.3047 | 52.184
10/19/09 | 8:13 | 0 | 17.911 | 0 | 2 | 0 | 31.316 | 31.799 | 31.267 | 31.051 | 13.592 | 25.365 | 7.538 | 0 | 0 | 60.054 | 59.719 | 45.352 | 23.702 | 0 | 0 | 59.942 | 24.98 | [5 empty] | 0 | 0.265 | 23 | 4.4013 | 4.1085 | 2.0575 | 1.8182 | 2.2903 | 52.0365
10/19/09 | 8:14 | 0 | 17.828 | 0 | 2 | 0 | 31.161 | 31.62 | 31.186 | 30.992 | 15.335 | 25.308 | 7.501 | 1 | 0 | 59.979 | 59.664 | 45.275 | 23.646 | 0 | 0 | 59.821 | 25.114 | [5 empty] | 0 | 0.169 | 24 | 4.4121 | 4.1187 | 2.058 | 1.8182 | 2.3005 | 52.1415
10/19/09 | 8:15 | 0 | 17.876 | 0 | 2 | 0 | 31.137 | 31.475 | 31.112 | 30.967 | 14.274 | 25.235 | 7.527 | 0 | 0 | 59.979 | 59.641 | 45.182 | 23.452 | 0 | 0 | 59.732 | 25.33 | [5 empty] | 0 | 0.17 | 25 | 4.4045 | 4.1115 | 2.0577 | 1.8182 | 2.2933 | 52.0678
10/19/09 | 8:16 | 1 | 17.876 | 0 | 2 | 0 | 37.469 | 31.377 | 30.945 | 30.896 | 31.497 | 25.21 | 7.553 | 0 | 0 | 59.956 | 59.618 | 45.182 | 23.572 | 0 | 0 | 59.687 | 25.573 | [5 empty] | 17.876 | 6.573 | 26 | 4.397 | 4.1043 | 2.0574 | 1.8182 | 2.2861 | 51.9938
10/19/09 | 8:17 | 0 | 17.911 | 0 | 2 | 0 | 56.535 | 31.799 | 30.81 | 30.786 | 32.637 | 25.22 | 7.589 | 1 | 0 | 59.919 | 59.63 | 45.147 | 23.486 | 0 | 0 | 59.673 | 25.823 | [5 empty] | 0 | 25.749 | 27 | 4.3865 | 4.0944 | 2.0569 | 1.8182 | 2.2762 | 51.8908
10/19/09 | 8:18 | 0 | 17.911 | 0 | 2 | 0 | 59.584 | 47.829 | 30.57 | 30.641 | 33.036 | 25.149 | 7.589 | 2 | 0 | 59.876 | 59.607 | 45.1 | 23.56 | 0 | 0 | 59.584 | 26.017 | [5 empty] | 0 | 28.943 | 28 | 4.3865 | 4.0944 | 2.0569 | 1.8182 | 2.2762 | 51.8908
10/19/09 | 8:19 | 0 | 17.911 | 0 | 2 | 0 | 60.3 | 56.848 | 30.497 | 30.472 | 33.742 | 25.124 | 7.638 | 1 | 0 | 59.853 | 59.584 | 45.1 | 23.68 | 0 | 0 | 59.515 | 26.161 | [5 empty] | 0 | 29.828 | 29 | 4.3722 | 4.0808 | 2.0564 | 1.8182 | 2.2626 | 51.75
10/19/09 | 8:20 | 1 | 17.911 | 0 | 2 | 0 | 61.131 | 58.619 | 30.448 | 30.327 | 34.165 | 25.149 | 7.638 | 2 | 0 | 59.83 | 59.561 | 45.1 | 23.631 | 0 | 0 | 59.426 | 26.328 | [5 empty] | 17.911 | 30.804 | 30 | 4.3722 | 4.0808 | 2.0564 | 1.8182 | 2.2626 | 51.75
10/19/09 | 8:21 | 0 | 17.937 | 0 | 2 | 0 | 60.928 | 59.63 | 30.57 | 30.207 | 34.141 | 25.149 | 7.715 | 2 | 0 | 59.83 | 59.561 | 45.1 | 23.631 | 0 | 0 | 59.337 | 26.473 | [5 empty] | 0 | 30.721 | 31 | 4.3498 | 4.0595 | 2.0554 | 1.8182 | 2.2413 | 51.5267
10/19/09 | 8:22 | 0 | 17.937 | 0 | 2 | 1 | 60.862 | 60.054 | 30.761 | 30.232 | 34.306 | 25.149 | 7.69 | 2 | 0 | 59.876 | 59.584 | 45.1 | 23.582 | 0 | 0 | 59.36 | 26.618 | [5 empty] | 0 | 30.63 | 32 | 4.3571 | 4.0664 | 2.0557 | 1.8182 | 2.2482 | 51.5995
10/19/09 | 8:23 | 1 | 17.937 | 0 | 1 | 0 | 61.019 | 60.011 | 30.931 | 30.352 | 35.34 | 25.149 | 7.737 | 1 | 0 | 59.897 | 59.561 | 45.1 | 23.631 | 0 | 0 | 59.315 | 26.762 | [5 empty] | 17.937 | 30.667 | 0 | 4.3434 | 4.0534 | 2.0552 | 1.8182 | 2.2352 | 51.4625
10/19/09 | 8:24 | 0 | 17.911 | 0 | 2 | 0 | 61.512 | 60.054 | 31.075 | 30.472 | 35.835 | 25.173 | 7.762 | 2 | 0 | 59.965 | 59.561 | 45.077 | 23.582 | 0 | 0 | 59.269 | 26.931 | [5 empty] | 0 | 31.04 | 1 | 4.3361 | 4.0465 | 2.8454 | 2.6087 | 1.4378 | 33.1584
10/19/09 | 8:25 | 0 | 17.937 | 0 | 2 | 0 | 61.736 | 60.369 | 31.22 | 30.592 | 36.844 | 25.1 | 7.838 | 2 | 0 | 59.988 | 59.561 | 45.1 | 23.727 | 0 | 0 | 59.203 | 27.076 | [5 empty] | 0 | 31.144 | 2 | 4.314 | 4.0254 | 2.8445 | 2.6087 | 1.4167 | 32.8409
10/19/09 | 8:26 | 0 | 17.937 | 0 | 2 | 0 | 62.252 | 60.793 | 31.316 | 30.737 | 37.619 | 25.1 | 7.838 | 1 | 0 | 60.054 | 59.584 | 45.056 | 23.56 | 0 | 0 | 59.157 | 27.172 | [5 empty] | 0 | 31.515 | 3 | 4.314 | 4.0254 | 2.8445 | 2.6087 | 1.4167 | 32.8409
10/19/09 | 8:27 | 1 | 17.962 | 0 | 2 | 0 | 62.587 | 61.108 | 31.389 | 30.882 | 38.394 | 25.124 | 7.813 | 2 | 0 | 60.077 | 59.561 | 45.077 | 23.631 | 0 | 0 | 59.114 | 27.292 | [5 empty] | 17.962 | 31.705 | 4 | 4.3213 | 4.0324 | 2.8448 | 2.6087 | 1.4237 | 32.9457
10/19/09 | 8:28 | 0 | 17.911 | 0 | 1 | 0 | 62.452 | 61.535 | 31.389 | 30.98 | 38.865 | 25.124 | 7.813 | 1 | 0 | 60.145 | 59.584 | 45.1 | 23.656 | 0 | 0 | 59.091 | 27.412 | [5 empty] | 0 | 31.472 | 5 | 4.3213 | 4.0324 | 2.8448 | 2.6087 | 1.4237 | 32.9457
10/19/09 | 8:29 | 0 | 18.035 | 0 | 2 | 0 | 62.521 | 61.87 | 31.556 | 31.122 | 39.688 | 25.269 | 7.986 | 2 | 0 | 60.257 | 59.65 | 45.194 | 23.8 | 0 | 0 | 59.203 | 27.655 | [5 empty] | 0 | 31.399 | 6 | 4.2709 | 3.9845 | 2.8428 | 2.6087 | 1.3758 | 32.213
10/19/09 | 8:30 | 0 | 17.987 | 0 | 2 | 0 | 62.722 | 61.804 | 31.676 | 31.171 | 40.253 | 25.173 | 7.911 | 2 | 0 | 60.323 | 59.65 | 45.208 | 23.837 | 0 | 0 | 59.196 | 27.741 | [5 empty] | 0 | 31.551 | 7 | 4.2927 | 4.0052 | 2.8436 | 2.6087 | 1.3965 | 32.5328
10/19/09 | 8:31 | 1 | 18.047 | 0 | 2 | 0 | 62.964 | 61.909 | 32.051 | 31.306 | 40.688 | 25.235 | 7.996 | 1 | 0 | 60.405 | 59.712 | 45.252 | 23.837 | 0 | 0 | 59.173 | 27.885 | [5 empty] | 18.047 | 31.658 | 8 | 4.268 | 3.9817 | 2.8426 | 2.6087 | 1.373 | 32.1702
10/19/09 | 8:32 | 0 | 18.047 | 0 | 1 | 0 | 63.187 | 62.087 | 32.699 | 31.475 | 41.066 | 25.259 | 8.046 | 2 | 0 | 60.428 | 59.689 | 45.231 | 23.643 | 0 | 0 | 59.173 | 27.981 | [5 empty] | 0 | 31.712 | 9 | 4.2534 | 3.9679 | 2.8421 | 2.6087 | 1.3592 | 31.9549
10/19/09 | 8:33 | 0 | 18.057 | 0 | 2 | 0 | 63.351 | 62.363 | 33.412 | 31.987 | 41.356 | 25.242 | 8.029 | 2 | 0 | 60.458 | 59.741 | 45.261 | 23.869 | 0 | 0 | 59.248 | 28.133 | [5 empty] | 0 | 31.364 | 10 | 4.2584 | 3.9726 | 2.8423 | 2.6087 | 1.3639 | 32.0283
10/19/09 | 8:34 | 0 | 18.072 | 0 | 2 | 0 | 56.394 | 62.491 | 34.203 | 32.534 | 32.149 | 25.21 | 8.021 | 1 | 0 | 60.52 | 59.689 | 45.231 | 23.886 | 0 | 0 | 59.084 | 28.27 | [5 empty] | 0 | 23.86 | 11 | 4.2607 | 3.9748 | 2.8423 | 2.6087 | 1.3661 | 32.0627
10/19/09 | 8:35 | 0 | 18.072 | 0 | 2 | 0 | 41.817 | 62.582 | 34.931 | 33.285 | 27.088 | 25.161 | 8.046 | 0 | 0 | 60.497 | 59.689 | 45.252 | 23.982 | 0 | 0 | 59.039 | 28.319 | [5 empty] | 0 | 8.532 | 12 | 4.2534 | 3.9679 | 2.8421 | 2.6087 | 1.3592 | 31.9549
10/19/09 | 8:36 | 0 | 18.08 | 0 | 2 | 0 | 37.217 | 52.347 | 35.457 | 34.07 | 23.7 | 25.171 | 8.104 | 0 | 0 | 60.57 | 59.719 | 45.306 | 23.94 | 0 | 0 | 59.023 | 28.422 | [5 empty] | 0 | 3.147 | 13 | 4.2365 | 3.9518 | 2.8414 | 2.6087 | 1.3431 | 31.7033
10/19/09 | 8:37 | 0 | 18.08 | 0 | 1 | 0 | 36.019 | 41.872 | 35.997 | 34.679 | 22.954 | 25.146 | 8.129 | 1 | 0 | 60.593 | 59.719 | 45.306 | 23.94 | 0 | 0 | 59.023 | 28.542 | [5 empty] | 0 | 1.34 | 14 | 4.2292 | 3.9449 | 2.8411 | 2.6087 | 1.3362 | 31.5943
10/19/09 | 8:38 | 0 | 18.08 | 0 | 2 | 0 | 35.785 | 38.04 | 36.184 | 35.196 | 21.748 | 25.073 | 8.155 | 0 | 0 | 60.57 | 59.719 | 45.329 | 23.795 | 0 | 0 | 58.979 | 28.616 | [5 empty] | 0 | 0.589 | 15 | 4.2217 | 3.9377 | 2.8408 | 2.6087 | 1.329 | 31.4805
10/19/09 | 8:39 | 0 | 18.057 | 0 | 2 | 0 | 35.926 | 36.866 | 36.349 | 35.643 | 21.991 | 25.048 | 8.253 | 0 | 0 | 60.549 | 59.719 | 45.306 | 23.82 | 0 | 0 | 58.979 | 28.736 | [5 empty] | 0 | 0.283 | 16 | 4.1931 | 3.9106 | 2.8396 | 2.6087 | 1.3019 | 31.0478
10/19/09 | 8:40 | 0 | 18.08 | 0 | 2 | 0 | 36.067 | 36.514 | 36.277 | 35.902 | 20.858 | 24.977 | 8.227 | 0 | 0 | 60.504 | 59.719 | 45.306 | 23.869 | 0 | 0 | 58.934 | 28.903 | [5 empty] | 0 | 0.165 | 17 | 4.2007 | 3.9178 | 2.8399 | 2.6087 | 1.3091 | 31.1632
10/19/09 | 8:41 | 0 | 18.08 | 0 | 2 | 0 | 36.208 | 36.49 | 36.136 | 35.997 | 20.424 | 24.928 | 8.326 | 0 | 0 | 60.458 | 59.696 | 45.306 | 23.82 | 0 | 0 | 58.867 | 28.976 | [5 empty] | 0 | 0.211 | 18 | 4.1719 | 3.8904 | 2.8387 | 2.6087 | 1.2817 | 30.7217
10/19/09 | 8:42 | 0 | 18.08 | 0 | 2 | 0 | 36.256 | 36.538 | 35.761 | 36.019 | 18.897 | 24.928 | 8.401 | 0 | 0 | 60.392 | 59.696 | 45.261 | 23.795 | 0 | 0 | 58.89 | 29.047 | [5 empty] | 0 | 0.237 | 19 | 4.15 | 3.8696 | 2.8379 | 2.6087 | 1.2609 | 30.3831
10/19/09 | 8:43 | 0 | 18.09 | 0 | 1 | 0 | 36.239 | 36.591 | 35.182 | 35.651 | 19.249 | 24.935 | 8.383 | 0 | 0 | 60.353 | 59.682 | 45.268 | 23.827 | 0 | 0 | 58.851 | 29.104 | [5 empty] | 0 | 0.588 | 20 | 4.1553 | 3.8746 | 2.8381 | 2.6087 | 1.2659 | 30.4647
10/19/09 | 8:44 | 0 | 18.047 | 0 | 2 | 0 | 41.559 | 36.435 | 34.321 | 34.978 | 37.21 | 24.872 | 8.368 | 0 | 0 | 60.205 | 59.6 | 45.252 | 23.788 | 0 | 0 | 58.792 | 29.114 | [5 empty] | 0 | 6.581 | 21 | 4.1596 | 3.8787 | 2.8383 | 2.6087 | 1.27 | 30.5325
10/19/09 | 8:45 | 0 | 18.057 | 0 | 2 | 1 | 53.699 | 36.538 | 33.646 | 34.328 | 26.76 | 24.808 | 8.376 | 1 | 0 | 60.211 | 59.584 | 45.261 | 23.749 | 0 | 0 | 58.776 | 29.217 | [5 empty] | 0 | 19.371 | 22 | 4.1573 | 3.8765 | 2.8382 | 2.6087 | 1.2678 | 30.4964
10/19/09 | 8:46 | 0 | 18.057 | 0 | 2 | 0 | 41.097 | 49.435 | 33.012 | 33.598 | 22.182 | 24.832 | 8.474 | 0 | 0 | 60.145 | 59.561 | 45.215 | 23.749 | 0 | 0 | 58.776 | 29.315 | [5 empty] | 0 | 7.499 | 0 | 4.1288 | 3.8494 | 2.837 | 2.6087 | 1.2407 | 30.0501
10/19/09 | 8:47 | 0 | 18.057 | 0 | 2 | 0 | 36.397 | 47.439 | 32.495 | 32.964 | 19.762 | 24.808 | 8.499 | 0 | 0 | 60.122 | 59.538 | 45.238 | 23.749 | 0 | 0 | 58.799 | 29.41 | [5 empty] | 0 | 3.433 | 1 | 4.1215 | 3.8425 | 2.728 | 2.5 | 1.3425 | 32.5726
10/19/09 | 8:48 | 0 | 18.08 | 0 | 2 | 0 | 34.562 | 39.358 | 32.228 | 32.397 | 19.365 | 24.759 | 8.549 | 1 | 0 | 60.054 | 59.518 | 45.168 | 23.795 | 0 | 0 | 58.71 | 29.531 | [5 empty] | 0 | 2.165 | 2 | 4.1069 | 3.8286 | 2.7274 | 2.5 | 1.3286 | 32.3511
10/19/09 | 8:49 | 0 | 18.057 | 0 | 2 | 0 | 33.553 | 36.16 | 32.012 | 31.941 | 18.278 | 24.712 | 8.647 | 0 | 0 | 60.033 | 59.495 | 45.191 | 23.795 | 0 | 0 | 58.733 | 29.58 | [5 empty] | 0 | 1.612 | 3 | 4.0784 | 3.8015 | 2.7263 | 2.5 | 1.3015 | 31.9123
10/19/09 | 8:50 | 0 | 18.113 | 0 | 2 | 0 | 32.902 | 34.758 | 31.948 | 31.754 | 18.51 | 24.695 | 8.755 | 0 | 0 | 60.04 | 59.55 | 45.159 | 23.79 | 0 | 0 | 58.721 | 29.668 | [5 empty] | 0 | 1.148 | 4 | 4.0469 | 3.7716 | 2.725 | 2.5 | 1.2716 | 31.4216
10/19/09 | 8:51 | 0 | 18.055 | 0 | 2 | 0 | 32.345 | 33.761 | 31.816 | 31.551 | 17.366 | 24.639 | 8.698 | 0 | 0 | 59.935 | 59.44 | 45.117 | 23.722 | 0 | 0 | 58.635 | 29.673 | [5 empty] | 0 | 0.794 | 5 | 4.0635 | 3.7874 | 2.7257 | 2.5 | 1.2874 | 31.6816
10/19/09 | 8:52 | 0 | 18.055 | 0 | 2 | 0 | 32.009 | 33.055 | 31.791 | 31.526 | 17.145 | 24.661 | 8.672 | 0 | 0 | 59.867 | 59.44 | 45.093 | 23.746 | 0 | 0 | 58.657 | 29.719 | [5 empty] | 0 | 0.483 | 6 | 4.0711 | 3.7946 | 2.726 | 2.5 | 1.2946 | 31.7994
10/19/09 | 8:53 | 0 | 18.062 | 0 | 1 | 0 | 31.845 | 32.637 | 31.796 | 31.485 | 17.371 | 24.595 | 8.753 | 0 | 0 | 59.894 | 59.447 | 45.077 | 23.705 | 0 | 0 | 58.662 | 29.798 | [5 empty] | 0 | 0.36 | 7 | 4.0475 | 3.7722 | 2.725 | 2.5 | 1.2722 | 31.4308
10/19/09 | 8:54 | 0 | 18.062 | 0 | 2 | 0 | 31.725 | 32.326 | 31.676 | 31.485 | 18.11 | 24.595 | 8.803 | 0 | 0 | 59.871 | 59.447 | 45.03 | 23.751 | 0 | 0 | 58.639 | 29.869 | [5 empty] | 0 | 0.24 | 8 | 4.033 | 3.7583 | 2.7244 | 2.5 | 1.2583 | 31.2011
10/19/09 | 8:55 | 1 | 18.055 | 0 | 2 | 0 | 33.125 | 32.105 | 31.382 | 31.406 | 33.007 | 24.541 | 8.748 | 0 | 0 | 59.801 | 59.374 | 45.002 | 23.577 | 0 | 0 | 58.566 | 29.913 | [5 empty] | 18.055 | 1.719 | 9 | 4.049 | 3.7736 | 2.7251 | 2.5 | 1.2736 | 31.4537
10/19/09 | 8:56 | 0 | 18.062 | 0 | 2 | 0 | 54.751 | 31.965 | 31.171 | 31.242 | 33.811 | 24.524 | 8.926 | 1 | 0 | 59.782 | 59.401 | 45.007 | 23.606 | 0 | 0 | 58.616 | 30.038 | [5 empty] | 0 | 23.509 | 10 | 3.9971 | 3.7243 | 2.723 | 2.5 | 1.2243 | 30.6289
10/19/09 | 8:57 | 0 | 18.062 | 0 | 2 | 0 | 59.066 | 43.611 | 30.955 | 31.026 | 34.211 | 24.499 | 8.952 | 1 | 0 | 59.782 | 59.379 | 44.984 | 23.705 | 0 | 0 | 58.594 | 30.063 | [5 empty] | 0 | 28.04 | 11 | 3.9896 | 3.7171 | 2.7227 | 2.5 | 1.2171 | 30.5066
10/19/09 | 8:58 | 1 | 18.062 | 0 | 2 | 0 | 59.94 | 55.531 | 30.786 | 30.857 | 34.424 | 24.499 | 8.999 | 2 | 0 | 59.737 | 59.379 | 44.984 | 23.511 | 0 | 0 | 58.55 | 30.087 | [5 empty] | 18.062 | 29.083 | 12 | 3.9759 | 3.7041 | 2.7221 | 2.5 | 1.2041 | 30.2845
10/19/09 | 8:59 | 0 | 18.085 | 0 | 2 | 0 | 60.097 | 58.19 | 30.786 | 30.712 | 34.868 | 24.499 | 8.974 | 2 | 0 | 59.716 | 59.379 | 45.007 | 23.582 | 0 | 0 | 58.573 | 30.183 | [5 empty] | 0 | 29.385 | 13 | 3.9832 | 3.711 | 2.7224 | 2.5 | 1.211 | 30.4028
10/19/09 | 9:00 | 0 | 18.11 | 1 | 2 | 0 | 59.805 | 58.997 | 30.833 | 30.568 | 34.964 | 24.474 | 8.999 | 1 | 0 | 59.693 | 59.379 | 44.963 | 23.511 | 0 | 0 | 58.527 | 30.183 | [5 empty] | 0 | 29.237 | 14 | 3.9759 | 3.7041 | 2.7221 | 2.5 | 1.2041 | 30.2845
10/19/09 | 9:01 | 0 | 18.037 | 0 | 2 | 0 | 60.052 | 59.132 | 30.955 | 30.521 | 35.88 | 24.474 | 9.122 | 2 | 0 | 59.716 | 59.335 | 45.054 | 23.631 | 0 | 0 | 58.482 | 30.256 | [5 empty] | 0 | 29.531 | 15 | 3.9401 | 3.67 | 2.7207 | 2.5 | 1.17 | 29.6956
10/19/09 | 9:02 | 1 | 18.085 | 0 | 2 | 0 | 60.791 | 59.066 | 31.171 | 30.617 | 36.445 | 24.45 | 9.173 | 2 | 0 | 59.76 | 59.335 | 45.077 | 23.631 | 0 | 0 | 58.505 | 30.303 | [5 empty] | 18.085 | 30.174 | 16 | 3.9252 | 3.6559 | 2.7201 | 2.5 | 1.1559 | 29.4484
10/19/09 | 9:03 | 0 | 18.062 | 0 | 2 | 0 | 61.734 | 59.447 | 31.34 | 30.786 | 37.619 | 24.524 | 9.198 | 1 | 0 | 59.737 | 59.379 | 45.054 | 23.582 | 0 | 0 | 58.527 | 30.352 | [5 empty] | 0 | 30.948 | 17 | 3.9179 | 3.649 | 2.7198 | 2.5 | 1.149 | 29.3265
10/19/09 | 9:04 | 0 | 18.062 | 0 | 1 | 0 | 62.562 | 60.186 | 31.58 | 30.882 | 38.488 | 24.57 | 9.173 | 2 | 0 | 59.828 | 59.401 | 45.121 | 23.8 | 0 | 0 | 58.594 | 30.376 | [5 empty] | 0 | 31.68 | 18 | 3.9252 | 3.6559 | 2.7201 | 2.5 | 1.1559 | 29.4484
10/19/09 | 9:05 | 0 | 18.062 | 0 | 2 | 0 | 63.235 | 61.038 | 31.725 | 31.097 | 39.452 | 24.474 | 9.148 | 2 | 0 | 59.871 | 59.335 | 45.1 | 23.656 | 0 | 0 | 58.527 | 30.376 | [5 empty] | 0 | 32.138 | 19 | 3.9325 | 3.6628 | 2.7204 | 2.5 | 1.1628 | 29.5698
10/19/09 | 9:06 | 1 | 18.085 | 0 | 2 | 0 | 63.482 | 61.823 | 31.796 | 31.291 | 40.133 | 24.474 | 9.296 | 1 | 0 | 59.917 | 59.356 | 45.121 | 23.656 | 0 | 0 | 58.459 | 30.423 | [5 empty] | 18.085 | 32.191 | 20 | 3.8894 | 3.6219 | 2.7186 | 2.5 | 1.1219 | 28.8442
10/19/09 | 9:07 | 0 | 18.062 | 0 | 1 | 0 | 63.774 | 62.404 | 31.821 | 31.411 | 35.832 | 24.546 | 9.321 | 2 | 0 | 59.963 | 59.356 | 45.121 | 23.582 | 0 | 0 | 58.416 | 30.472 | [5 empty] | 0 | 32.363 | 21 | 3.8821 | 3.6149 | 2.7183 | 2.5 | 1.1149 | 28.72
10/19/09 | 9:08 | 0 | 18.085 | 0 | 2 | 0 | 48.951 | 62.651 | 31.676 | 31.46 | 29.702 | 24.595 | 9.321 | 1 | 0 | 59.963 | 59.356 | 45.121 | 23.656 | 0 | 0 | 58.438 | 30.497 | [5 empty] | 0 | 17.491 | 22 | 3.8821 | 3.6149 | 2.7183 | 2.5 | 1.1149 | 28.72
10/19/09 | 9:09 | 0 | 18.037 | 0 | 2 | 1 | 38.629 | 61.038 | 31.676 | 31.436 | 25.487 | 24.644 | 9.394 | 0 | 0 | 60.029 | 59.379 | 45.168 | 23.825 | 0 | 0 | 58.37 | 30.546 | [5 empty] | 0 | 7.193 | 23 | 3.8609 | 3.5947 | 2.7175 | 2.5 | 1.0947 | 28.3548
10/19/09 | 9:10 | 0 | 18.037 | 0 | 2 | 0 | 35.175 | 47.53 | 31.774 | 31.365 | 24.45 | 24.656 | 9.457 | 0 | 0 | 60.111 | 59.349 | 45.159 | 23.741 | 0 | 0 | 58.317 | 30.607 | [5 empty] | 0 | 3.81 | 0 | 3.8425 | 3.5773 | 2.7167 | 2.5 | 1.0773 | 28.0363
10/19/09 | 9:11 | 0 | 18.05 | 0 | 1 | 0 | 33.826 | 39.255 | 31.907 | 31.33 | 22.125 | 24.68 | 9.505 | 0 | 0 | 60.157 | 59.372 | 45.182 | 23.766 | 0 | 0 | 58.34 | 30.678 | [5 empty] | 0 | 2.496 | 1 | 3.8285 | 3.564 | 2.0911 | 1.875 | 1.689 | 44.1164
10/19/09 | 9:12 | 0 | 18.05 | 0 | 2 | 0 | 33.074 | 36.105 | 32.22 | 31.401 | 22.824 | 24.656 | 9.605 | 0 | 0 | 60.157 | 59.395 | 45.182 | 23.788 | 0 | 0 | 58.386 | 30.703 | [5 empty] | 0 | 1.673 | 2 | 3.7994 | 3.5363 | 2.09 | 1.875 | 1.6613 | 43.726
10/19/09 | 9:13 | 0 | 18.085 | 0 | 2 | 0 | 32.708 | 34.658 | 32.637 | 31.676 | 22.427 | 24.69 | 9.517 | 0 | 0 | 60.189 | 59.404 | 45.147 | 23.656 | 0 | 0 | 58.418 | 30.737 | [5 empty] | 0 | 1.032 | 3 | 3.825 | 3.5607 | 2.091 | 1.875 | 1.6857 | 44.0699
10/19/09 | 9:14 | 0 | 18.05 | 0 | 2 | 0 | 32.485 | 33.732 | 33.003 | 32.1 | 20.488 | 24.68 | 9.505 | 1 | 0 | 60.111 | 59.349 | 45.138 | 23.668 | 0 | 0 | 58.409 | 30.727 | [5 empty] | 0 | 0.385 | 4 | 3.8285 | 3.564 | 2.0911 | 1.875 | 1.689 | 44.1164
10/19/09 | 9:15 | 0 | 18.05 | 0 | 2 | 0 | 32.461 | 33.216 | 33.261 | 32.627 | 20.512 | 24.607 | 9.58 | 0 | 0 | 60.091 | 59.349 | 45.138 | 23.668 | 0 | 0 | 58.409 | 30.798 | [5 empty] | 0 | -0.166 | 5 | 3.8067 | 3.5433 | 2.0903 | 1.875 | 1.6683 | 43.8242
10/19/09 | 9:16 | 0 | 18.085 | 0 | 2 | 0 | 32.732 | 32.991 | 33.742 | 32.991 | 20.282 | 24.666 | 9.688 | 0 | 0 | 60.077 | 59.358 | 45.147 | 23.727 | 0 | 0 | 58.395 | 30.906 | [5 empty] | 0 | -0.259 | 6 | 3.7753 | 3.5134 | 2.089 | 1.875 | 1.6384 | 43.3974
10/19/09 | 9:17 | 0 | 18.025 | 0 | 2 | 0 | 32.979 | 32.979 | 33.732 | 33.192 | 33.261 | 24.631 | 9.63 | 0 | 0 | 59.933 | 59.306 | 45.044 | 23.717 | 0 | 0 | 58.363 | 30.918 | [5 empty] | 0 | -0.213 | 7 | 3.7921 | 3.5294 | 2.0897 | 1.875 | 1.6544 | 43.6275
10/19/09 | 9:18 | 0 | 18.035 | 0 | 2 | 0 | 52.805 | 33.201 | 33.577 | 33.412 | 35.832 | 24.619 | 9.666 | 0 | 0 | 59.919 | 59.292 | 45.054 | 23.606 | 0 | 0 | 58.418 | 30.953 | [5 empty] | 0 | 19.393 | 8 | 3.7817 | 3.5195 | 2.0892 | 1.875 | 1.6445 | 43.4849
10/19/09 | 9:19 | 1 | 18.05 | 0 | 2 | 0 | 58.206 | 41.511 | 33.074 | 33.309 | 36.435 | 24.631 | 9.728 | 1 | 0 | 59.865 | 59.26 | 45.068 | 23.692 | 0 | 0 | 58.386 | 31.016 | [5 empty] | 18.05 | 24.897 | 9 | 3.7636 | 3.5023 | 2.0885 | 1.875 | 1.6273 | 43.2375
10/19/09 | 9:20 | 0 | 18.025 | 0 | 2 | 0 | 59.171 | 54.814 | 32.534 | 32.862 | 36.505 | 24.607 | 9.852 | 2 | 0 | 59.798 | 59.194 | 45.091 | 23.741 | 0 | 0 | 58.317 | 30.967 | [5 empty] | 0 | 26.309 | 10 | 3.7275 | 3.468 | 2.087 | 1.875 | 1.593 | 42.7355
10/19/09 | 9:21 | 0 | 18.025 | 0 | 2 | 0 | 59.484 | 57.646 | 32.125 | 32.341 | 36.88 | 24.631 | 9.924 | 2 | 0 | 59.776 | 59.214 | 45.114 | 23.717 | 0 | 0 | 58.274 | 30.967 | [5 empty] | 0 | 27.143 | 11 | 3.7065 | 3.448 | 2.0862 | 1.875 | 1.573 | 42.4396
10/19/09 | 9:22 | 0 | 18.085 | 0 | 2 | 0 | 59.696 | 58.395 | 31.894 | 31.99 | 37.55 | 24.666 | 9.814 | 1 | 0 | 59.762 | 59.226 | 45.191 | 23.631 | 0 | 0 | 58.26 | 31.075 | [5 empty] | 0 | 27.706 | 12 | 3.7386 | 3.4785 | 2.0875 | 1.875 | 1.6035 | 42.8904
10/19/09 | 9:23 | 1 | 18.05 | 0 | 2 | 0 | 60.269 | 58.678 | 31.74 | 31.595 | 38.433 | 24.656 | 9.95 | 2 | 0 | 59.709 | 59.194 | 45.159 | 23.668 | 0 | 0 | 58.162 | 31.041 | [5 empty] | 18.05 | 28.674 | 13 | 3.699 | 3.4408 | 2.0859 | 1.875 | 1.5658 | 42.3319
10/19/09 | 9:24 | 0 | 18.06 | 0 | 2 | 0 | 61.22 | 59.045 | 31.796 | 31.485 | 39.1 | 24.739 | 9.937 | 1 | 0 | 59.719 | 59.226 | 45.17 | 23.8 | 0 | 0 | 58.171 | 31.122 | [5 empty] | 0 | 29.735 | 14 | 3.7027 | 3.4444 | 2.086 | 1.875 | 1.5694 | 42.3858
10/19/09 | 9:25 | 0 | 18.025 | 0 | 2 | 0 | 59.529 | 59.776 | 31.956 | 31.401 | 32.885 | 24.705 | 10.025 | 2 | 0 | 59.753 | 59.194 | 45.205 | 23.766 | 0 | 0 | 58.162 | 31.112 | [5 empty] | 0 | 28.128 | 15 | 3.6771 | 3.4201 | 2.085 | 1.875 | 1.5451 | 42.0188
10/19/09 | 9:26 | 0 | 18.06 | 0 | 1 | 0 | 43.095 | 60.615 | 32.184 | 31.58 | 28.449 | 24.835 | 9.985 | 0 | 0 | 59.762 | 59.246 | 45.238 | 23.822 | 0 | 0 | 58.171 | 31.171 | [5 empty] | 0 | 11.515 | 16 | 3.6888 | 3.4312 | 2.0855 | 1.875 | 1.5562 | 42.1862
10/19/09 | 9:27 | 0 | 18.035 | 0 | 2 | 0 | 36.562 | 54.985 | 32.399 | 31.774 | 24.884 | 24.764 | 9.96 | 1 | 0 | 59.808 | 59.246 | 45.238 | 23.557 | 0 | 0 | 58.194 | 31.22 | [5 empty] | 0 | 4.788 | 17 | 3.696 | 3.4381 | 2.0858 | 1.875 | 1.5631 | 42.2904
10/19/09 | 9:28 | 0 | 18.06 | 0 | 2 | 0 | 34.4 | 42.743 | 32.495 | 31.916 | 24.21 | 24.764 | 10.085 | 0 | 0 | 59.874 | 59.203 | 45.261 | 23.606 | 0 | 0 | 58.215 | 31.242 | [5 empty] | 0 | 2.484 | 18 | 3.6596 | 3.4035 | 2.0843 | 1.875 | 1.5285 | 41.7655
10/19/09 | 9:29 | 0 | 18.025 | 0 | 2 | 0 | 33.591 | 37.256 | 32.485 | 32.076 | 22.969 | 24.68 | 9.975 | 0 | 0 | 59.842 | 59.194 | 45.229 | 23.717 | 0 | 0 | 58.162 | 31.281 | [5 empty] | 0 | 1.515 | 19 | 3.6917 | 3.4339 | 2.0856 | 1.875 | 1.5589 | 42.2279
10/19/09 | 9:30 | 0 | 18.05 | 0 | 1 | 0 | 33.237 | 35.213 | 32.341 | 32.171 | 22.488 | 24.656 | 10.098 | 0 | 0 | 59.887 | 59.194 | 45.159 | 23.692 | 0 | 0 | 58.139 | 31.33 | [5 empty] | 0 | 1.066 | 20 | 3.6559 | 3.3999 | 2.0841 | 1.875 | 1.5249 | 41.7104
10/19/09 | 9:31 | 0 | 18.07 | 0 | 2 | 0 | 33.118 | 34.316 | 32.191 | 32.215 | 21.424 | 24.651 | 10.093 | 0 | 0 | 59.883 | 59.212 | 45.247 | 23.641 | 0 | 0 | 58.112 | 31.35 | [5 empty] | 0 | 0.903 | 21 | 3.6573 | 3.4013 | 2.0842 | 1.875 | 1.5263 | 41.7316
10/19/09 | 9:32 | 0 | 18.009 | 0 | 2 | 0 | 32.919 | 33.811 | 32.036 | 32.036 | 21.196 | 24.592 | 9.985 | 0 | 0 | 59.828 | 59.18 | 45.1 | 23.653 | 0 | 0 | 58.08 | 31.316 | [5 empty] | 0 | 0.883 | 22 | 3.6888 | 3.4312 | 2.0855 | 1.875 | 1.5562 | 42.1862
10/19/09 | 9:33 | 0 | 18.009 | 0 | 2 | 0 | 32.706 | 33.483 | 31.845 | 31.916 | 21.076 | 24.592 | 9.909 | 0 | 0 | 59.785 | 59.157 | 45.1 | 23.342 | 0 | 0 | 58.034 | 31.362 | [5 empty] | 0 | 0.79 | 23 | 3.7109 | 3.4522 | 2.0864 | 1.875 | 1.5772 | 42.5015
10/19/09 | 9:34 | 0 | 18.045 | 0 | 2 | 0 | 32.48 | 33.256 | 32 | 31.735 | 18.711 | 24.604 | 10.07 | 0 | 0 | 59.748 | 59.166 | 45.133 | 23.567 | 0 | 0 | 58.135 | 31.421 | [5 empty] | 0 | 0.745 | 24 | 3.664 | 3.4076 | 2.0845 | 1.875 | 1.5326 | 41.8291
10/19/09 | 9:35 | 0 | 18.045 | 0 | 2 | 0 | 33.163 | 32.976 | 32.289 | 31.661 | 33.893 | 24.627 | 10.093 | 0 | 0 | 59.728 | 59.143 | 45.11 | 23.616 | 0 | 0 | 58.089 | 31.421 | [5 empty] | 0 | 1.502 | 25 | 3.6573 | 3.4013 | 2.0842 | 1.875 | 1.5263 | 41.7316
10/19/09 | 9:36 | 0 | 18.009 | 0 | 2 | 0 | 53.951 | 32.685 | 32.35 | 31.821 | 34.517 | 24.472 | 10.158 | 1 | 0 | 59.627 | 59.066 | 45.077 | 23.582 | 0 | 0 | 58.057 | 31.411 | [5 empty] | 0 | 22.13 | 26 | 3.6384 | 3.3833 | 2.0834 | 1.875 | 1.5083 | 41.4542
10/19/09 | 9:37 | 1 | 18.095 | 0 | 2 | 0 | 58.023 | 44.044 | 32.215 | 32.095 | 35.208 | 24.555 | 10.07 | 2 | 0 | 59.636 | 59.077 | 45.133 | 23.663 | 0 | 0 | 58.046 | 31.517 | [5 empty] | 18.095 | 25.928 | 27 | 3.664 | 3.4076 | 2.0845 | 1.875 | 1.5326 | 41.8291
10/19/09 | 9:38 | 0 | 18.06 | 0 | 2 | 0 | 58.931 | 55.074 | 31.892 | 31.965 | 35.316 | 24.521 | 10.206 | 1 | 0 | 59.561 | 59.023 | 45.077 | 23.557 | 0 | 0 | 57.991 | 31.507 | [5 empty] | 0 | 26.966 | 28 | 3.6244 | 3.37 | 2.0829 | 1.875 | 1.495 | 41.2475
10/19/09 | 9:39 | 0 | 18.035 | 0 | 2 | 0 | 59.561 | 57.386 | 31.725 | 31.747 | 36.49 | 24.521 | 10.256 | 2 | 0 | 59.515 | 59.023 | 45.1 | 23.653 | 0 | 0 | 58.014 | 31.531 | [5 empty] | 0 | 27.814 | 29 | 3.6099 | 3.3561 | 2.0823 | 1.875 | 1.4811 | 41.0305
10/19/09 | 9:40 | 1 | 18.07 | 1 | 2 | 0 | 59.883 | 58.18 | 31.637 | 31.517 | 37.158 | 24.604 | 10.342 | 2 | 0 | 59.547 | 58.986 | 45.133 | 23.663 | 0 | 0 | 58 | 31.541 | [5 empty] | 18.07 | 28.366 | 30 | 3.5848 | 3.3323 | 2.0813 | 1.875 | 1.4573 | 40.653
10/19/09 | 9:41 | 0 | 18.045 | 0 | 2 | 1 | 60.152 | 58.92 | 31.566 | 31.325 | 37.794 | 24.651 | 10.415 | 1 | 0 | 59.525 | 59.054 | 45.177 | 23.712 | 0 | 0 | 57.977 | 31.566 | [5 empty] | 0 | 28.827 | 31 | 3.5636 | 3.3121 | 2.0804 | 1.875 | 1.4371 | 40.3285
10/19/09 | 9:42 | 0 | 18.045 | 0 | 2 | 0 | 61.161 | 59.032 | 31.59 | 31.276 | 39.016 | 24.58 | 10.266 | 2 | 0 | 59.525 | 59.077 | 45.201 | 23.785 | 0 | 0 | 58 | 31.541 | [5 empty] | 0 | 29.885 | 0 | 3.6069 | 3.3534 | 2.0822 | 1.875 | 1.4784 | 40.9868
10/19/09 | 9:43 | 0 | 18.045 | 0 | 2 | 0 | 58.315 | 59.636 | 31.759 | 31.301 | 30.891 | 24.7 | 10.241 | 1 | 0 | 59.57 | 59.098 | 45.201 | 23.785 | 0 | 0 | 58.023 | 31.566 | [5 empty] | 0 | 27.014 | 1 | 3.6142 | 3.3603 | 2.0256 | 1.8182 | 1.5421 | 42.6678
10/19/09 | 9:44 | 0 | 18.07 | 0 | 1 | 0 | 42.281 | 60.49 | 32 | 31.396 | 24.94 | 24.676 | 10.241 | 1 | 0 | 59.593 | 59.054 | 45.271 | 23.687 | 0 | 0 | 58 | 31.615 | [5 empty] | 0 | 10.885 | 2 | 3.6142 | 3.3603 | 2.0256 | 1.8182 | 1.5421 | 42.6678
10/19/09 | 9:45 | 0 | 18.07 | 0 | 2 | 0 | 36.196 | 54.007 | 32.191 | 31.566 | 23.687 | 24.676 | 10.39 | 0 | 0 | 59.636 | 59.054 | 45.294 | 23.761 | 0 | 0 | 57.977 | 31.615 | [5 empty] | 0 | 4.63 | 3 | 3.5708 | 3.319 | 2.0239 | 1.8182 | 1.5009 | 42.0313
10/19/09 | 9:46 | 0 | 18.035 | 0 | 2 | 0 | 34.187 | 42.154 | 32.206 | 31.725 | 22.834 | 24.69 | 10.405 | 0 | 0 | 59.627 | 59.045 | 45.215 | 23.822 | 0 | 0 | 57.968 | 31.627 | [5 empty] | 0 | 2.462 | 4 | 3.5665 | 3.3149 | 2.0237 | 1.8182 | 1.4967 | 41.9663
10/19/09 | 9:47 | 0 | 18.045 | 0 | 1 | 0 | 33.445 | 37.016 | 32.264 | 31.88 | 22.412 | 24.651 | 10.415 | 0 | 0 | 59.728 | 59.077 | 45.247 | 23.832 | 0 | 0 | 57.977 | 31.661 | [5 empty] | 0 | 1.565 | 5 | 3.5636 | 3.3121 | 2.0236 | 1.8182 | 1.4939 | 41.923
10/19/09 | 9:48 | 0 | 18.035 | 0 | 2 | 0 | 33.084 | 35.01 | 32.085 | 31.892 | 21.969 | 24.521 | 10.578 | 0 | 0 | 59.696 | 59.045 | 45.215 | 23.751 | 0 | 0 | 57.923 | 31.627 | [5 empty] | 0 | 1.192 | 6 | 3.5161 | 3.267 | 2.0217 | 1.8182 | 1.4488 | 41.2057
10/19/09 | 9:49 | 0 | 18.07 | 0 | 2 | 0 | 32.905 | 34.127 | 31.951 | 31.902 | 20.605 | 24.555 | 10.465 | 0 | 0 | 59.728 | 59.054 | 45.201 | 23.808 | 0 | 0 | 57.911 | 31.661 | [5 empty] | 0 | 1.003 | 7 | 3.549 | 3.2983 | 2.023 | 1.8182 | 1.4801 | 41.705
10/19/09 | 9:50 | 0 | 18.045 | 0 | 2 | 0 | 32.718 | 33.562 | 31.83 | 31.759 | 20.64 | 24.543 | 10.601 | 0 | 0 | 59.735 | 59.061 | 45.21 | 23.749 | 0 | 0 | 57.964 | 31.745 | [5 empty] | 0 | 0.959 | 8 | 3.5094 | 3.2606 | 2.0214 | 1.8182 | 1.4425 | 41.1029
10/19/09 | 9:51 | 0 | 18.037 | 0 | 2 | 0 | 32.47 | 33.271 | 31.629 | 31.651 | 20.284 | 24.425 | 10.704 | 1 | 0 | 59.648 | 58.997 | 45.121 | 23.68 | 0 | 0 | 57.9 | 31.75 | [5 empty] | 0 | 0.819 | 9 | 3.4794 | 3.2321 | 2.0202 | 1.8182 | 1.414 | 40.6378
10/19/09 | 9:52 | 0 | 18.037 | 0 | 2 | 0 | 32.206 | 32.967 | 31.796 | 31.46 | 21.054 | 24.379 | 10.729 | 0 | 0 | 59.602 | 58.954 | 45.121 | 23.606 | 0 | 0 | 57.877 | 31.75 | [5 empty] | 0 | 0.746 | 10 | 3.4721 | 3.2252 | 2.0199 | 1.8182 | 1.407 | 40.5237
10/19/09 | 9:53 | 0 | 18.007 | 0 | 2 | 0 | 37.473 | 32.656 | 32.081 | 31.382 | 33.878 | 24.325 | 10.724 | 0 | 0 | 59.509 | 58.904 | 45.093 | 23.697 | 0 | 0 | 57.827 | 31.745 | [5 empty] | 0 | 6.091 | 11 | 3.4736 | 3.2266 | 2.0199 | 1.8182 | 1.4084 | 40.5466
10/19/09 | 9:54 | 1 | 18.062 | 0 | 2 | 0 | 55.372 | 32.73 | 32.279 | 31.75 | 34.847 | 24.33 | 10.827 | 0 | 0 | 59.513 | 58.931 | 45.077 | 23.727 | 0 | 0 | 57.831 | 31.796 | [5 empty] | 18.062 | 23.622 | 12 | 3.4436 | 3.1981 | 2.0187 | 1.8182 | 1.3799 | 40.0718
10/19/09 | 9:55 | 0 | 18.037 | 0 | 2 | 0 | 58.146 | 47.574 | 32.159 | 31.965 | 35.175 | 24.305 | 10.779 | 2 | 0 | 59.468 | 58.886 | 45.077 | 23.631 | 0 | 0 | 57.788 | 31.821 | [5 empty] | 0 | 26.181 | 13 | 3.4576 | 3.2114 | 2.0193 | 1.8182 | 1.3932 | 40.2941
10/19/09 | 9:56 | 0 | 18.037 | 0 | 2 | 0 | 58.863 | 55.692 | 31.821 | 31.965 | 35.88 | 24.281 | 10.877 | 2 | 0 | 59.424 | 58.886 | 45.03 | 23.631 | 0 | 0 | 57.809 | 31.796 | [5 empty] | 0 | 26.898 | 14 | 3.429 | 3.1842 | 2.0181 | 1.8182 | 1.3661 | 39.8384
10/19/09 | 9:57 | 1 | 18.037 | 0 | 2 | 0 | 59.536 | 57.384 | 31.58 | 31.701 | 36.421 | 24.305 | 10.975 | 1 | 0 | 59.401 | 58.886 | 45.145 | 23.705 | 0 | 0 | 57.788 | 31.821 | [5 empty] | 18.037 | 27.835 | 15 | 3.4005 | 3.1571 | 2.017 | 1.8182 | 1.3389 | 39.375
10/19/09 | 9:58 | 0 | 18.037 | 0 | 2 | 0 | 59.625 | 58.19 | 31.46 | 31.436 | 37.289 | 24.305 | 10.925 | 2 | 0 | 59.356 | 58.886 | 45.121 | 23.727 | 0 | 0 | 57.788 | 31.796 | [5 empty] | 0 | 28.189 | 16 | 3.415 | 3.171 | 2.0176 | 1.8182 | 1.3528 | 39.6124
10/19/09 | 9:59 | 0 | 18.062 | 0 | 2 | 0 | 60.321 | 58.728 | 31.411 | 31.267 | 38.088 | 24.354 | 11.098 | 2 | 0 | 59.401 | 58.863 | 45.215 | 23.751 | 0 | 0 | 57.765 | 31.821 | [5 empty] | 0 | 29.054 | 17 | 3.3647 | 3.1231 | 2.0155 | 1.8182 | 1.3049 | 38.7822
10/19/09 | 10:00 | 0 | 18.062 | 0 | 2 | 0 | 61.127 | 58.997 | 31.507 | 31.171 | 36.067 | 24.33 | 10.925 | 1 | 0 | 59.424 | 58.886 | 45.168 | 23.8 | 0 | 0 | 57.788 | 31.845 | [5 empty] | 0 | 29.956 | 18 | 3.415 | 3.171 | 2.0176 | 1.8182 | 1.3528 | 39.6124
10/19/09 | 10:01 | 0 | 18.062 | 0 | 1 | 0 | 49.157 | 59.671 | 31.701 | 31.195 | 29.459 | 24.379 | 11.098 | 1 | 0 | 59.424 | 58.886 | 45.191 | 23.849 | 0 | 0 | 57.742 | 31.87 | [5 empty] | 0 | 17.962 | 19 | 3.3647 | 3.1231 | 2.0155 | 1.8182 | 1.3049 | 38.7822
10/19/09 | 10:02 | 0 | 18.062 | 0 | 2 | 0 | 38.322 | 59.244 | 31.916 | 31.316 | 26.257 | 24.379 | 11.149 | 1 | 0 | 59.447 | 58.863 | 45.215 | 23.727 | 0 | 0 | 57.742 | 31.87 | [5 empty] | 0 | 7.006 | 20 | 3.3498 | 3.109 | 2.0149 | 1.8182 | 1.2908 | 38.5328
10/19/09 | 10:03 | 0 | 18.062 | 0 | 2 | 0 | 34.847 | 47.208 | 32.039 | 31.507 | 24.739 | 24.33 | 11.149 | 0 | 0 | 59.513 | 58.886 | 45.259 | 23.8 | 0 | 0 | 57.788 | 31.894 | [5 empty] | 0 | 3.34 | 21 | 3.3498 | 3.109 | 2.0149 | 1.8182 | 1.2908 | 38.5328
10/19/09 | 10:04 | 0 | 18.037 | 0 | 2 | 0 | 33.577 | 38.818 | 32.135 | 31.651 | 23.535 | 24.305 | 11.199 | 0 | 0 | 59.536 | 58.863 | 45.215 | 23.656 | 0 | 0 | 57.765 | 31.941 | [5 empty] | 0 | 1.926 | 22 | 3.3353 | 3.0951 | 2.0143 | 1.8182 | 1.2769 | 38.286
10/19/09 | 10:05 | 0 | 18.037 | 0 | 1 | 0 | 33.036 | 35.646 | 32.039 | 31.796 | 22.089 | 24.281 | 11.098 | 0 | 0 | 59.559 | 58.886 | 45.236 | 23.68 | 0 | 0 | 57.72 | 31.941 | [5 empty] | 0 | 1.24 | 23 | 3.3647 | 3.1231 | 2.0155 | 1.8182 | 1.3049 | 38.7822
10/19/09 | 10:06 | 0 | 18.037 | 0 | 2 | 0 | 32.802 | 34.282 | 31.916 | 31.796 | 21.078 | 24.234 | 11.051 | 0 | 0 | 59.559 | 58.863 | 45.215 | 23.68 | 0 | 0 | 57.72 | 31.965 | [5 empty] | 0 | 1.006 | 24 | 3.3783 | 3.1361 | 2.0161 | 1.8182 | 1.3179 | 39.0102
10/19/09 | 10:07 | 0 | 18.037 | 0 | 2 | 0 | 32.637 | 33.625 | 31.796 | 31.821 | 21.103 | 24.161 | 11.073 | 0 | 0 | 59.536 | 58.886 | 45.191 | 23.582 | 0 | 0 | 57.631 | 31.941 | [5 empty] | 0 | 0.816 | 25 | 3.3719 | 3.13 | 2.0158 | 1.8182 | 1.3118 | 38.9037
10/19/09 | 10:08 | 0 | 18.037 | 0 | 2 | 0 | 32.47 | 33.295 | 31.58 | 31.676 | 20.061 | 24.161 | 11.073 | 0 | 0 | 59.513 | 58.819 | 45.168 | 23.656 | 0 | 0 | 57.631 | 31.916 | [5 empty] | 0 | 0.794 | 26 | 3.3719 | 3.13 | 2.0158 | 1.8182 | 1.3118 | 38.9037
10/19/09 | 10:09 | 0 | 18.037 | 0 | 2 | 0 | 32.23 | 32.991 | 31.531 | 31.531 | 19.742 | 24.136 | 11.297 | 0 | 0 | 59.468 | 58.819 | 45.1 | 23.656 | 0 | 0 | 57.631 | 31.916 | [5 empty] | 0 | 0.699 | 27 | 3.3067 | 3.068 | 2.0132 | 1.8182 | 1.2498 | 37.7961
10/19/09 | 10:10 | 0 | 18.037 | 0 | 2 | 0 | 32.014 | 32.708 | 31.916 | 31.34 | 30.401 | 24.114 | 11.445 | 0 | 0 | 59.424 | 58.774 | 45.145 | 23.656 | 0 | 0 | 57.578 | 31.907 | [5 empty] | 0 | 0.674 | 28 | 3.2636 | 3.027 | 2.0114 | 1.8182 | 1.2088 | 37.04
10/19/09 | 10:11 | 1 | 18.09 | 0 | 2 | 0 | 50.471 | 32.524 | 32.213 | 31.585 | 34.335 | 24.166 | 11.274 | 1 | 0 | 59.431 | 58.849 | 45.128 | 23.636 | 0 | 0 | 57.66 | 31.995 | [5 empty] | 18.09 | 18.886 | 29 | 3.3134 | 3.0744 | 2.0134 | 1.8182 | 1.2562 | 37.9118
10/19/09 | 10:12 | 0 | 18.085 | 0 | 2 | 0 | 56.982 | 37.691 | 32.085 | 31.87 | 34.871 | 24.087 | 11.393 | 1 | 0 | 59.358 | 58.753 | 45.147 | 23.582 | 0 | 0 | 57.567 | 32.014 | [5 empty] | 0 | 25.112 | 30 | 3.2788 | 3.0414 | 2.012 | 1.8182 | 1.2232 | 37.3079
10/19/09 | 10:13 | 0 | 18.085 | 0 | 2 | 0 | 58.06 | 52.782 | 31.845 | 31.916 | 35.739 | 24.112 | 11.616 | 2 | 0 | 59.315 | 58.753 | 45.147 | 23.678 | 0 | 0 | 57.544 | 32.039 | [5 empty] | 0 | 26.144 | 31 | 3.2138 | 2.9797 | 2.0094 | 1.8182 | 1.1615 | 36.1411
10/19/09 | 10:14 | 0 | 18.09 | 0 | 2 | 1 | 59.096 | 56.471 | 31.536 | 31.804 | 36.239 | 24.116 | 11.694 | 1 | 0 | 59.274 | 58.781 | 45.152 | 23.636 | 0 | 0 | 57.571 | 32.044 | [5 empty] | 0 | 27.292 | 32 | 3.1911 | 2.9581 | 2.0085 | 1.8182 | 1.1399 | 35.7217
10/19/09 | 10:15 | 1 | 18.09 | 0 | 2 | 0 | 59.431 | 57.548 | 31.394 | 31.514 | 36.942 | 24.166 | 11.795 | 2 | 0 | 59.296 | 58.758 | 45.219 | 23.636 | 0 | 0 | 57.548 | 32.09 | [5 empty] | 18.09 | 27.917 | 0 | 3.1617 | 2.9301 | 2.0073 | 1.8182 | 1.112 | 35.1698
10/19/09 | 10:16 | 0 | 18.09 | 0 | 2 | 0 | 60.015 | 58.356 | 31.32 | 31.225 | 37.882 | 24.215 | 11.966 | 2 | 0 | 59.274 | 58.737 | 45.243 | 23.756 | 0 | 0 | 57.594 | 32.115 | [5 empty] | 0 | 28.79 | 1 | 3.1119 | 2.8828 | 1.5825 | 1.3953 | 1.4875 | 47.7992
10/19/09 | 10:17 | 0 | 18.06 | 0 | 2 | 0 | 59.83 | 58.73 | 31.267 | 31.075 | 32.685 | 24.232 | 12.109 | 1 | 0 | 59.246 | 58.753 | 45.191 | 23.656 | 0 | 0 | 57.633 | 32.061 | [5 empty] | 0 | 28.755 | 2 | 3.0703 | 2.8432 | 1.5808 | 1.3953 | 1.4479 | 47.1582
10/19/09 | 10:18 | 0 | 18.085 | 0 | 1 | 0 | 43.87 | 59.358 | 31.365 | 31.026 | 27.437 | 24.281 | 12.134 | 1 | 0 | 59.292 | 58.776 | 45.238 | 23.702 | 0 | 0 | 57.633 | 32.039 | [5 empty] | 0 | 12.844 | 3 | 3.063 | 2.8363 | 1.5805 | 1.3953 | 1.441 | 47.0444
10/19/09 | 10:19 | 0 | 18.085 | 0 | 2 | 0 | 36.445 | 55.694 | 31.58 | 31.051 | 24.45 | 24.232 | 12.084 | 0 | 0 | 59.337 | 58.73 | 45.238 | 23.631 | 0 | 0 | 57.678 | 32.039 | [5 empty] | 0 | 5.394 | 4 | 3.0775 | 2.8501 | 1.5811 | 1.3953 | 1.4548 | 47.2715
10/19/09 | 10:20 | 0 | 18.11 | 0 | 2 | 0 | 34 | 43.377 | 31.725 | 31.195 | 23.172 | 24.256 | 12.109 | 0 | 0 | 59.381 | 58.73 | 45.261 | 23.678 | 0 | 0 | 57.656 | 32.061 | [5 empty] | 0 | 2.805 | 5 | 3.0703 | 2.8432 | 1.5808 | 1.3953 | 1.4479 | 47.1582
10/19/09 | 10:21 | 0 | 18.06 | 0 | 2 | 0 | 33.012 | 37.196 | 31.821 | 31.316 | 23.631 | 24.21 | 12.21 | 0 | 0 | 59.404 | 58.753 | 45.261 | 23.631 | 0 | 0 | 57.587 | 32.061 | [5 empty] | 0 | 1.696 | 6 | 3.0408 | 2.8153 | 1.5796 | 1.3953 | 1.4199 | 46.695
10/19/09 | 10:22 | 0 | 18.09 | 0 | 1 | 0 | 32.596 | 34.876 | 31.754 | 31.536 | 21.733 | 24.261 | 12.19 | 0 | 0 | 59.385 | 58.714 | 45.289 | 23.66 | 0 | 0 | 57.615 | 32.044 | [5 empty] | 0 | 1.06 | 7 | 3.0467 | 2.8208 | 1.5798 | 1.3953 | 1.4255 | 46.7874
10/19/09 | 10:23 | 0 | 18.09 | 0 | 2 | 0 | 32.404 | 33.771 | 31.681 | 31.585 | 21.25 | 24.19 | 12.114 | 0 | 0 | 59.431 | 58.737 | 45.243 | 23.636 | 0 | 0 | 57.66 | 32.09 | [5 empty] | 0 | 0.819 | 8 | 3.0688 | 2.8418 | 1.5807 | 1.3953 | 1.4465 | 47.1355
10/19/09 | 10:24 | 0 | 18.09 | 0 | 2 | 0 | 32.309 | 33.206 | 31.441 | 31.585 | 19.918 | 24.19 | 11.943 | 1 | 0 | 59.408 | 58.737 | 45.219 | 23.707 | 0 | 0 | 57.594 | 32.068 | [5 empty] | 0 | 0.724 | 9 | 3.1186 | 2.8892 | 1.5827 | 1.3953 | 1.4938 | 47.9006
10/19/09 | 10:25 | 0 | 18.09 | 0 | 2 | 0 | 32.139 | 32.9 | 31.176 | 31.441 | 19.299 | 24.166 | 12.066 | 0 | 0 | 59.385 | 58.737 | 45.219 | 23.611 | 0 | 0 | 57.637 | 32.09 | [5 empty] | 0 | 0.698 | 10 | 3.0828 | 2.8551 | 1.5813 | 1.3953 | 1.4598 | 47.3528
10/19/09 | 10:26 | 0 | 18.09 | 0 | 2 | 0 | 31.946 | 32.665 | 31.031 | 31.176 | 20.505 | 24.094 | 12.114 | 0 | 0 | 59.342 | 58.692 | 45.175 | 23.66 | 0 | 0 | 57.594 | 32.09 | [5 empty] | 0 | 0.77 | 11 | 3.0688 | 2.8418 | 1.5807 | 1.3953 | 1.4465 | 47.1355
10/19/09 | 10:27 | 0 | 18.09 | 1 | 2 | 0 | 31.73 | 32.429 | 31.225 | 30.911 | 32.09 | 24.116 | 12.139 | 0 | 0 | 59.274 | 58.669 | 45.105 | 23.587 | 0 | 0 | 57.571 | 32.068 | [5 empty] | 0 | 0.819 | 12 | 3.0615 | 2.8349 | 1.5804 | 1.3953 | 1.4396 | 47.0216
10/19/09 | 10:28 | 1 | 18.115 | 0 | 2 | 0 | 52.007 | 32.139 | 31.465 | 30.936 | 34.146 | 24.094 | 12.262 | 0 | 0 | 59.253 | 58.646 | 45.128 | 23.587 | 0 | 0 | 57.526 | 32.115 | [5 empty] | 18.115 | 21.071 | 13 | 3.0257 | 2.8009 | 1.579 | 1.3953 | 1.4055 | 46.453
10/19/09 | 10:29 | 0 | 18.065 | 0 | 2 | 0 | 56.786 | 39.975 | 31.441 | 31.176 | 34.546 | 24.094 | 12.215 | 2 | 0 | 59.207 | 58.623 | 45.082 | 23.54 | 0 | 0 | 57.526 | 32.09 | [5 empty] | 0 | 25.61 | 14 | 3.0394 | 2.8139 | 1.5795 | 1.3953 | 1.4185 | 46.6718
10/19/09 | 10:30 | 0 | 18.09 | 0 | 2 | 0 | 57.726 | 53.384 | 31.32 | 31.32 | 35.017 | 24.141 | 12.164 | 2 | 0 | 59.162 | 58.603 | 45.152 | 23.587 | 0 | 0 | 57.573 | 32.188 | [5 empty] | 0 | 26.406 | 15 | 3.0542 | 2.828 | 1.5801 | 1.3953 | 1.4327 | 46.9071
10/19/09 | 10:31 | 0 | 18.138 | 0 | 2 | 0 | 58.13 | 56.159 | 31.198 | 31.271 | 35.885 | 24.092 | 12.408 | 1 | 0 | 59.185 | 58.646 | 45.173 | 23.633 | 0 | 0 | 57.548 | 32.162 | [5 empty] | 0 | 26.859 | 16 | 2.9832 | 2.7605 | 1.5772 | 1.3953 | 1.3651 | 45.7603
10/19/09 | 10:32 | 1 | 18.16 | 0 | 2 | 0 | 58.646 | 56.941 | 31.078 | 31.078 | 36.543 | 24.163 | 12.459 | 2 | 0 | 59.185 | 58.623 | 45.173 | 23.729 | 0 | 0 | 57.526 | 32.211 | [5 empty] | 18.16 | 27.568 | 17 | 2.9683 | 2.7463 | 1.5766 | 1.3953 | 1.351 | 45.5137
10/19/09 | 10:33 | 0 | 18.16 | 0 | 2 | 0 | 59.497 | 57.526 | 31.102 | 30.933 | 35.579 | 24.139 | 12.335 | 1 | 0 | 59.162 | 58.623 | 45.196 | 23.707 | 0 | 0 | 57.503 | 32.186 | [5 empty] | 0 | 28.564 | 18 | 3.0044 | 2.7807 | 1.5781 | 1.3953 | 1.3853 | 46.1091
10/19/09 | 10:34 | 0 | 18.185 | 0 | 1 | 0 | 48.59 | 58.085 | 31.151 | 30.837 | 28.067 | 24.188 | 12.531 | 1 | 0 | 59.162 | 58.6 | 45.219 | 23.754 | 0 | 0 | 57.526 | 32.211 | [5 empty] | 0 | 17.753 | 19 | 2.9474 | 2.7264 | 1.5758 | 1.3953 | 1.3311 | 45.1612
10/19/09 | 10:35 | 0 | 18.16 | 0 | 2 | 0 | 37.811 | 57.818 | 31.247 | 30.813 | 24.622 | 24.188 | 12.383 | 1 | 0 | 59.207 | 58.6 | 45.243 | 23.803 | 0 | 0 | 57.526 | 32.186 | [5 empty] | 0 | 6.998 | 20 | 2.9905 | 2.7674 | 1.5775 | 1.3953 | 1.372 | 45.8803
10/19/09 | 10:36 | 0 | 18.16 | 0 | 2 | 0 | 34.285 | 46.251 | 31.438 | 30.862 | 23.682 | 24.188 | 12.459 | 0 | 0 | 59.23 | 58.623 | 45.243 | 23.682 | 0 | 0 | 57.503 | 32.211 | [5 empty] | 0 | 3.423 | 21 | 2.9683 | 2.7463 | 1.5766 | 1.3953 | 1.351 | 45.5137
10/19/09 | 10:37 | 0 | 18.16 | 0 | 2 | 0 | 33.017 | 38.141 | 31.607 | 31.007 | 23.44 | 24.163 | 12.433 | 0 | 0 | 59.251 | 58.623 | 45.266 | 23.827 | 0 | 0 | 57.48 | 32.257 | [5 empty] | 0 | 2.01 | 22 | 2.9759 | 2.7535 | 1.5769 | 1.3953 | 1.3582 | 45.6397
10/19/09 | 10:38 | 0 | 18.168 | 0 | 1 | 0 | 32.456 | 35.067 | 31.637 | 31.227 | 22.844 | 24.193 | 12.413 | 0 | 0 | 59.301 | 58.628 | 45.271 | 23.736 | 0 | 0 | 57.464 | 32.24 | [5 empty] | 0 | 1.229 | 23 | 2.9817 | 2.7591 | 1.5772 | 1.3953 | 1.3637 | 45.7362
10/19/09 | 10:39 | 0 | 18.138 | 0 | 2 | 0 | 32.115 | 33.699 | 31.438 | 31.367 | 22.067 | 24.163 | 12.408 | 0 | 0 | 59.274 | 58.623 | 45.266 | 23.609 | 0 | 0 | 57.503 | 32.186 | [5 empty] | 0 | 0.748 | 24 | 2.9832 | 2.7605 | 1.5772 | 1.3953 | 1.3651 | 45.7603
10/19/09 | 10:40 | 0 | 18.16 | 0 | 2 | 0 | 32.041 | 32.993 | 31.367 | 31.343 | 21.321 | 24.092 | 12.408 | 0 | 0 | 59.296 | 58.58 | 45.266 | 23.538 | 0 | 0 | 57.48 | 32.211 | [5 empty] | 0 | 0.698 | 25 | 2.9832 | 2.7605 | 1.5772 | 1.3953 | 1.3651 | 45.7603
10/19/09 | 10:41 | 0 | 18.16 | 0 | 2 | 0 | 31.921 | 32.618 | 31.127 | 31.222 | 21.007 | 24.043 | 12.408 | 0 | 0 | 59.251 | 58.557 | 45.219 | 23.682 | 0 | 0 | 57.503 | 32.211 | [5 empty] | 0 | 0.699 | 26 | 2.9832 | 2.7605 | 1.5772 | 1.3953 | 1.3651 | 45.7603
10/19/09 | 10:42 | 0 | 18.216 | 0 | 2 | 0 | 31.806 | 32.431 | 30.913 | 31.083 | 21.11 | 24.048 | 12.536 | 0 | 0 | 59.278 | 58.584 | 45.201 | 23.447 | 0 | 0 | 57.484 | 32.24 | [5 empty] | 0 | 0.723 | 27 | 2.9459 | 2.725 | 1.5757 | 1.3953 | 1.3297 | 45.1366
10/19/09 | 10:43 | 0 | 18.185 | 0 | 2 | 0 | 31.536 | 32.257 | 30.982 | 30.837 | 29.32 | 24.092 | 12.383 | 1 | 0 | 59.162 | 58.534 | 45.149 | 23.633 | 0 | 0 | 57.457 | 32.211 | [5 empty] | 0 | 0.699 | 28 | 2.9905 | 2.7674 | 1.5775 | 1.3953 | 1.372 | 45.8803
10/19/09 | 10:44 | 0 | 18.216 | 0 | 2 | 0 | 48.664 | 32 | 31.323 | 30.769 | 31.975 | 24.048 | 12.438 | 0 | 0 | 59.189 | 58.516 | 45.133 | 23.687 | 0 | 0 | 57.464 | 32.264 | [5 empty] | 0 | 17.895 | 29 | 2.9745 | 2.7522 | 1.5769 | 1.3953 | 1.3568 | 45.6155
10/19/09 | 10:45 | 0 | 18.19 | 0 | 2 | 0 | 42.729 | 35.89 | 31.276 | 31.036 | 23.327 | 24.097 | 12.413 | 0 | 0 | 59.1 | 58.516 | 45.133 | 23.638 | 0 | 0 | 57.553 | 32.264 | [5 empty] | 0 | 11.693 | 30 | 2.9817 | 2.7591 | 1.5772 | 1.3953 | 1.3637 | 45.7362
10/19/09 | 10:46 | 0 | 18.19 | 0 | 2 | 0 | 34.713 | 47.633 | 31.107 | 31.036 | 22.29 | 23.977 | 12.29 | 1 | 0 | 59.077 | 58.473 | 45.156 | 23.592 | 0 | 0 | 57.507 | 32.264 | [5 empty] | 0 | 3.677 | 31 | 3.0176 | 2.7931 | 1.5786 | 1.3953 | 1.3978 | 46.3216
10/19/09 | 10:47 | 0 | 18.19 | 0 | 2 | 0 | 32.529 | 38.356 | 30.938 | 31.036 | 21.351 | 23.977 | 12.391 | 0 | 0 | 59.009 | 58.473 | 45.156 | 23.543 | 0 | 0 | 57.507 | 32.311 | [5 empty] | 0 | 1.493 | 32 | 2.9881 | 2.7652 | 1.5774 | 1.3953 | 1.3698 | 45.842
10/19/09 | 10:48 | 0 | 18.168 | 0 | 2 | 0 | 31.806 | 33.962 | 30.769 | 30.818 | 20.532 | 23.977 | 12.413 | 0 | 0 | 59.009 | 58.495 | 45.11 | 23.638 | 0 | 0 | 57.484 | 32.287 | [5 empty] | 0 | 0.988 | 33 | 2.9817 | 2.7591 | 1.5772 | 1.3953 | 1.3637 | 45.7362
10/19/09 | 10:49 | 0 | 18.19 | 0 | 2 | 0 | 31.396 | 32.598 | 30.602 | 30.649 | 19.649 | 24.001 | 12.34 | 0 | 0 | 58.965 | 58.427 | 45.156 | 23.567 | 0 | 0 | 57.441 | 32.264 | [5 empty] | 0 | 0.747 | 34 | 3.003 | 2.7793 | 1.578 | 1.3953 | 1.3839 | 46.0853
10/19/09 | 10:50 | 0 | 18.216 | 0 | 2 | 0 | 31.083 | 32.046 | 30.457 | 30.528 | 20.578 | 23.928 | 12.217 | 0 | 0 | 58.943 | 58.404 | 45.133 | 23.518 | 0 | 0 | 57.418 | 32.179 | [5 empty] | 0 | 0.555 | 35 | 3.0388 | 2.8133 | 1.5795 | 1.3953 | 1.418 | 46.6625
10/19/09 | 10:51 | 0 | 18.175 | 0 | 2 | 0 | 30.825 | 31.62 | 30.391 | 30.342 | 20.515 | 23.911 | 12.2 | 0 | 0 | 58.881 | 58.365 | 45.093 | 23.621 | 0 | 0 | 57.334 | 32.247 | [5 empty] | 0 | 0.483 | 36 | 3.0438 | 2.818 | 1.5797 | 1.3953 | 1.4227 | 46.7412
10/19/09 | 10:52 | 0 | 18.15 | 0 | 2 | 0 | 30.609 | 31.284 | 30.32 | 30.271 | 18.472 | 23.886 | 12.127 | 0 | 0 | 58.881 | 58.365 | 45.07 | 23.575 | 0 | 0 | 57.288 | 32.198 | [5 empty] | 0 | 0.338 | 37 | 3.065 | 2.8382 | 1.5806 | 1.3953 | 1.4429 | 47.0763
10/19/09 | 10:53 | 0 | 18.15 | 0 | 2 | 0 | 30.391 | 31.019 | 30.246 | 30.222 | 19.189 | 23.864 | 12.127 | 0 | 0 | 58.858 | 58.343 | 45.047 | 23.381 | 0 | 0 | 57.245 | 32.174 | [5 empty] | 0 | 0.169 | 38 | 3.065 | 2.8382 | 1.5806 | 1.3953 | 1.4429 | 47.0763
10/19/09 | 10:54 | 0 | 18.125 | 0 | 2 | 0 | 30.32 | 30.776 | 30.102 | 30.151 | 22.682 | 23.839 | 12.102 | 0 | 0 | 58.835 | 58.343 | 45.023 | 23.526 | 0 | 0 | 57.265 | 32.174 | [5 empty] | 0 | 0.169 | 39 | 3.0723 | 2.8452 | 1.5808 | 1.3953 | 1.4498 | 47.19
10/19/09 | 10:55 | 1 | 18.158 | 0 | 2 | 0 | 44.293 | 30.641 | 29.965 | 30.087 | 32.135 | 23.847 | 12.134 | 1 | 0 | 58.776 | 58.349 | 45.03 | 23.582 | 0 | 0 | 57.295 | 32.181 | [5 empty] | 18.158 | 14.206 | 40 | 3.063 | 2.8363 | 1.5805 | 1.3953 | 1.441 | 47.0444
10/19/09 | 10:56 | 0 | 18.125 | 0 | 2 | 0 | 54.656 | 33.146 | 29.692 | 29.933 | 32.63 | 23.766 | 12.004 | 1 | 0 | 58.724 | 58.32 | 45 | 23.477 | 0 | 0 | 57.334 | 32.127 | [5 empty] | 0 | 24.723 | 41 | 3.1008 | 2.8723 | 1.582 | 1.3953 | 1.4769 | 47.6305
10/19/09 | 10:57 | 0 | 18.158 | 0 | 2 | 1 | 56.332 | 49.617 | 29.58 | 29.749 | 33.084 | 23.798 | 12.059 | 2 | 0 | 58.753 | 58.306 | 45.03 | 23.462 | 0 | 0 | 57.295 | 32.206 | [5 empty] | 0 | 26.583 | 42 | 3.0848 | 2.8571 | 1.5814 | 1.3953 | 1.4617 | 47.3843
10/19/09 | 10:58 | 0 | 18.15 | 0 | 2 | 0 | 56.683 | 54.471 | 29.403 | 29.548 | 33.498 | 23.79 | 12.051 | 1 | 0 | 58.701 | 58.254 | 45 | 23.381 | 0 | 0 | 57.222 | 32.174 | [5 empty] | 0 | 27.135 | 0 | 3.0871 | 2.8593 | 1.5814 | 1.3953 | 1.4639 | 47.4203
10/19/09 | 10:59 | 1 | 18.183 | 0 | 2 | 0 | 56.69 | 55.557 | 29.435 | 29.41 | 33.883 | 23.847 | 12.134 | 2 | 0 | 58.73 | 58.283 | 45.03 | 23.486 | 0 | 0 | 57.275 | 32.206 | [5 empty] | 18.183 | 27.28 | 1 | 3.063 | 2.8363 | 2.7938 | 2.6087 | 0.22761 | 7.4311
10/19/09 | 11:00 | 0 | 18.233 | 0 | 2 | 0 | 56.668 | 55.946 | 29.555 | 29.315 | 34.445 | 23.822 | 12.134 | 2 | 0 | 58.73 | 58.26 | 45.1 | 23.508 | 0 | 0 | 57.318 | 32.206 | [5 empty] | 0 | 27.353 | 2 | 3.063 | 2.8363 | 2.7938 | 2.6087 | 0.22761 | 7.4311
10/19/09 | 11:01 | 0 | 18.125 | 0 | 2 | 0 | 57.176 | 55.984 | 29.646 | 29.236 | 35.026 | 23.79 | 12.127 | 1 | 0 | 58.701 | 58.254 | 45.07 | 23.501 | 0 | 0 | 57.245 | 32.174 | [5 empty] | 0 | 27.94 | 3 | 3.065 | 2.8382 | 2.7939 | 2.6087 | 0.22955 | 7.4894
10/19/09 | 11:02 | 0 | 18.183 | 0 | 2 | 0 | 58.126 | 56.197 | 29.844 | 29.364 | 36.139 | 23.822 | 12.134 | 2 | 0 | 58.776 | 58.26 | 45.147 | 23.606 | 0 | 0 | 57.318 | 32.159 | [5 empty] | 0 | 28.762 | 4 | 3.063 | 2.8363 | 2.7938 | 2.6087 | 0.22761 | 7.4311
10/19/09 | 11:03 | 1 | 18.183 | 0 | 2 | 0 | 59.112 | 56.893 | 30.038 | 29.555 | 37.337 | 23.918 | 12.109 | 2 | 0 | 58.776 | 58.306 | 45.147 | 23.702 | 0 | 0 | 57.341 | 32.206 | [5 empty] | 18.183 | 29.557 | 5 | 3.0703 | 2.8432 | 2.7941 | 2.6087 | 0.23453 | 7.6389
10/19/09 | 11:04 | 0 | 18.158 | 0 | 2 | 0 | 51.797 | 57.767 | 30.183 | 29.724 | 29.364 | 23.991 | 11.936 | 1 | 0 | 58.819 | 58.306 | 45.147 | 23.702 | 0 | 0 | 57.341 | 32.23 | [5 empty] | 0 | 22.073 | 6 | 3.1206 | 2.8911 | 2.7962 | 2.6087 | 0.28242 | 9.0501
10/19/09 | 11:05 | 0 | 18.183 | 0 | 2 | 0 | 38.205 | 58.327 | 30.423 | 29.942 | 25.725 | 23.967 | 12.182 | 0 | 0 | 58.888 | 58.283 | 45.191 | 23.702 | 0 | 0 | 57.318 | 32.255 | [5 empty] | 0 | 8.263 | 7 | 3.049 | 2.823 | 2.7932 | 2.6087 | 0.21433 | 7.0294
10/19/09 | 11:06 | 0 | 18.208 | 0 | 1 | 0 | 33.766 | 47.348 | 30.519 | 30.063 | 24.112 | 24.04 | 12.257 | 0 | 0 | 58.954 | 58.327 | 45.168 | 23.606 | 0 | 0 | 57.318 | 32.279 | [5 empty] | 0 | 3.703 | 8 | 3.0272 | 2.8023 | 2.7924 | 2.6087 | 0.19357 | 6.3943
10/19/09 | 11:07 | 0 | 18.183 | 0 | 2 | 0 | 32.279 | 37.76 | 30.568 | 30.207 | 22.908 | 24.04 | 12.283 | 1 | 0 | 58.954 | 58.306 | 45.191 | 23.557 | 0 | 0 | 57.295 | 32.23 | [5 empty] | 0 | 2.072 | 9 | 3.0196 | 2.7951 | 2.7921 | 2.6087 | 0.18637 | 6.172
10/19/09 | 11:08 | 0 | 18.208 | 0 | 2 | 0 | 31.676 | 34.282 | 30.592 | 30.278 | 22.16 | 24.063 | 12.232 | 0 | 0 | 59 | 58.283 | 45.168 | 23.533 | 0 | 0 | 57.295 | 32.23 | [5 empty] | 0 | 1.398 | 10 | 3.0344 | 2.8092 | 2.7927 | 2.6087 | 0.20049 | 6.607
10/19/09 | 11:09 | 0 | 18.183 | 0 | 2 | 0 | 31.316 | 32.943 | 30.761 | 30.278 | 22.498 | 24.063 | 12.134 | 0 | 0 | 59 | 58.306 | 45.168 | 23.582 | 0 | 0 | 57.318 | 32.23 | [5 empty] | 0 | 1.038 | 11 | 3.063 | 2.8363 | 2.7938 | 2.6087 | 0.22761 | 7.4311
10/19/09 | 11:10 | 0 | 18.183 | 0 | 2 | 0 | 31.122 | 32.206 | 31.097 | 30.472 | 22.184 | 24.04 | 12.207 | 0 | 0 | 58.977 | 58.283 | 45.147 | 23.533 | 0 | 0 | 57.295 | 32.279 | [5 empty] | 0 | 0.65 | 12 | 3.0417 | 2.8161 | 2.793 | 2.6087 | 0.20741 | 6.8187
10/19/09 | 11:11 | 0 | 18.168 | 0 | 2 | 0 | 30.985 | 31.779 | 31.323 | 30.793 | 21.905 | 24.048 | 12.242 | 0 | 0 | 58.938 | 58.242 | 45.107 | 23.494 | 0 | 0 | 57.233 | 32.238 | [5 empty] | 0 | 0.192 | 13 | 3.0315 | 2.8064 | 2.7925 | 2.6087 | 0.19772 | 6.5221
10/19/09 | 11:12 | 0 | 18.135 | 0 | 2 | 0 | 30.977 | 31.436 | 32.014 | 31.097 | 21.753 | 23.991 | 12.086 | 0 | 0 | 58.908 | 58.167 | 45.03 | 23.486 | 0 | 0 | 57.181 | 32.206 | [5 empty] | 0 | -0.12 | 14 | 3.077 | 2.8496 | 2.7944 | 2.6087 | 0.2409 | 7.8291
10/19/09 | 11:13 | 0 | 18.143 | 0 | 2 | 0 | 31.178 | 31.37 | 32.311 | 31.612 | 21.687 | 24.048 | 12.069 | 0 | 0 | 58.847 | 58.196 | 45.037 | 23.543 | 0 | 0 | 57.188 | 32.238 | [5 empty] | 0 | -0.434 | 15 | 3.0819 | 2.8543 | 2.7946 | 2.6087 | 0.24561 | 7.9693
10/19/09 | 11:14 | 0 | 18.168 | 1 | 2 | 0 | 44.346 | 31.419 | 32.213 | 32.022 | 34.359 | 23.999 | 12.169 | 0 | 0 | 58.847 | 58.176 | 45.084 | 23.543 | 0 | 0 | 57.167 | 32.262 | [5 empty] | 0 | 12.324 | 16 | 3.0528 | 2.8266 | 2.7934 | 2.6087 | 0.21793 | 7.1386
10/19/09 | 11:15 | 0 | 18.11 | 0 | 3 | 0 | 55.004 | 34.304 | 31.747 | 31.99 | 34.892 | 23.967 | 12.086 | 1 | 0 | 58.751 | 58.123 | 44.984 | 23.437 | 0 | 0 | 57.138 | 32.206 | [5 empty] | 0 | 23.014 | 17 | 3.077 | 2.8496 | 2.7944 | 2.6087 | 0.2409 | 7.8291
10/19/09 | 11:16 | 1 | 18.168 | 0 | 2 | 0 | 57.279 | 50.541 | 31.323 | 31.732 | 35.158 | 23.977 | 12.144 | 2 | 0 | 58.735 | 58.13 | 45.014 | 23.518 | 0 | 0 | 57.188 | 32.213 | [5 empty] | 18.168 | 25.547 | 18 | 3.0601 | 2.8335 | 2.7937 | 2.6087 | 0.22485 | 7.3477
10/19/09 | 11:17 | 0 | 18.118 | 0 | 2 | 0 | 57.548 | 55.356 | 30.889 | 31.323 | 35.44 | 23.999 | 11.971 | 2 | 0 | 58.712 | 58.13 | 45.014 | 23.567 | 0 | 0 | 57.167 | 32.166 | [5 empty] | 0 | 26.225 | 19 | 3.1104 | 2.8814 | 2.7957 | 2.6087 | 0.27273 | 8.7682
10/19/09 | 11:18 | 0 | 18.135 | 0 | 2 | 0 | 57.697 | 56.442 | 30.592 | 30.786 | 35.95 | 23.945 | 12.036 | 1 | 0 | 58.683 | 58.078 | 45.054 | 23.511 | 0 | 0 | 57.069 | 32.157 | [5 empty] | 0 | 26.911 | 20 | 3.0915 | 2.8634 | 2.795 | 2.6087 | 0.25474 | 8.24
10/19/09 | 11:19 | 0 | 18.11 | 0 | 2 | 0 | 57.877 | 56.868 | 30.472 | 30.519 | 36.466 | 23.945 | 12.036 | 2 | 0 | 58.639 | 58.101 | 45.054 | 23.606 | 0 | 0 | 57.092 | 32.181 | [5 empty] | 0 | 27.358 | 21 | 3.0915 | 2.8634 | 2.795 | 2.6087 | 0.25474 | 8.24
10/19/09 | 11:20 | 1 | 18.135 | 0 | 2 | 1 | 58.436 | 57.158 | 30.519 | 30.278 | 37.454 | 24.016 | 12.036 | 1 | 0 | 58.662 | 58.101 | 45.054 | 23.631 | 0 | 0 | 57.138 | 32.206 | [5 empty] | 18.135 | 28.158 | 22 | 3.0915 | 2.8634 | 2.795 | 2.6087 | 0.25474 | 8.24
10/19/09 | 11:21 | 0 | 18.168 | 0 | 2 | 0 | 59.185 | 57.414 | 30.744 | 30.31 | 38.167 | 24.097 | 12.192 | 2 | 0 | 58.735 | 58.107 | 45.152 | 23.567 | 0 | 0 | 57.167 | 32.188 | [5 empty] | 0 | 28.875 | 0 | 3.0461 | 2.8203 | 2.7931 | 2.6087 | 0.21156 | 6.9453
10/19/09 | 11:22 | 0 | 18.135 | 0 | 2 | 0 | 49.089 | 58.012 | 30.977 | 30.352 | 29.678 | 24.09 | 12.112 | 1 | 0 | 58.728 | 58.078 | 45.098 | 23.582 | 0 | 0 | 57.092 | 32.157 | [5 empty] | 0 | 18.737 | 1 | 3.0694 | 2.8424 | 2.0036 | 1.8182 | 1.0242 | 33.3688
10/19/09 | 11:23 | 0 | 18.193 | 0 | 1 | 0 | 37.626 | 57.726 | 31.249 | 30.624 | 26.313 | 24.097 | 12.144 | 0 | 0 | 58.781 | 58.107 | 45.128 | 23.589 | 0 | 0 | 57.122 | 32.166 | [5 empty] | 0 | 7.002 | 2 | 3.0601 | 2.8335 | 2.0032 | 1.8182 | 1.0154 | 33.1809
10/19/09 | 11:24 | 0 | 18.193 | 0 | 2 | 0 | 33.983 | 45.77 | 31.468 | 30.84 | 24.602 | 24.097 | 12.169 | 1 | 0 | 58.826 | 58.085 | 45.128 | 23.543 | 0 | 0 | 57.144 | 32.117 | [5 empty] | 0 | 3.143 | 3 | 3.0528 | 2.8266 | 2.0029 | 1.8182 | 1.0084 | 33.0334
10/19/09 | 11:25 | 0 | 18.193 | 0 | 2 | 0 | 32.809 | 37.579 | 31.588 | 31.105 | 23.567 | 24.097 | 12.144 | 0 | 0 | 58.826 | 58.153 | 45.152 | 23.543 | 0 | 0 | 57.167 | 32.166 | [5 empty] | 0 | 1.704 | 4 | 3.0601 | 2.8335 | 2.0032 | 1.8182 | 1.0154 | 33.1809
10/19/09 | 11:26 | 0 | 18.135 | 0 | 2 | 0 | 32.326 | 34.61 | 31.507 | 31.195 | 22.981 | 24.09 | 11.913 | 0 | 0 | 58.84 | 58.101 | 45.098 | 23.437 | 0 | 0 | 57.115 | 32.135 | [5 empty] | 0 | 1.131 | 5 | 3.1273 | 2.8975 | 2.0059 | 1.8182 | 1.0793 | 34.5118
10/19/09 | 11:27 | 0 | 18.216 | 0 | 2 | 0 | 32.166 | 33.491 | 31.514 | 31.298 | 21.905 | 24.121 | 11.921 | 0 | 0 | 58.847 | 58.107 | 45.084 | 23.543 | 0 | 0 | 57.144 | 32.188 | [5 empty] | 0 | 0.868 | 6 | 3.125 | 2.8953 | 2.0058 | 1.8182 | 1.0771 | 34.4667
10/19/09 | 11:28 | 0 | 18.168 | 0 | 2 | 0 | 32.022 | 32.95 | 31.514 | 31.274 | 21.664 | 24.023 | 11.921 | 0 | 0 | 58.847 | 58.085 | 45.128 | 23.494 | 0 | 0 | 57.188 | 32.213 | [5 empty] | 0 | 0.748 | 7 | 3.125 | 2.8953 | 2.0058 | 1.8182 | 1.0771 | 34.4667
10/19/09 | 11:29 | 0 | 18.168 | 0 | 2 | 0 | 31.877 | 32.62 | 31.514 | 31.323 | 22.459 | 24.023 | 11.848 | 0 | 0 | 58.847 | 58.041 | 45.128 | 23.543 | 0 | 0 | 57.144 | 32.213 | [5 empty] | 0 | 0.554 | 8 | 3.1463 | 2.9155 | 2.0067 | 1.8182 | 1.0973 | 34.876
10/19/09 | 11:30 | 0 | 18.168 | 0 | 2 | 0 | 31.732 | 32.358 | 31.853 | 31.37 | 21.976 | 23.999 | 11.772 | 0 | 0 | 58.803 | 58.041 | 45.061 | 23.469 | 0 | 0 | 57.122 | 32.213 | [5 empty] | 0 | 0.362 | 9 | 3.1684 | 2.9365 | 2.0076 | 1.8182 | 1.1183 | 35.2964
10/19/09 | 11:31 | 0 | 18.213 | 0 | 2 | 0 | 31.681 | 32.211 | 32.188 | 31.561 | 28.815 | 24.021 | 11.792 | 0 | 0 | 58.803 | 58.041 | 45.058 | 23.562 | 0 | 0 | 57.122 | 32.26 | [5 empty] | 0 | 0.12 | 10 | 3.1626 | 2.931 | 2.0073 | 1.8182 | 1.1128 | 35.1863
10/19/09 | 11:32 | 0 | 18.158 | 0 | 2 | 0 | 47.644 | 32.014 | 32.11 | 31.845 | 34.024 | 23.991 | 11.762 | 0 | 0 | 58.73 | 58.014 | 45.054 | 23.486 | 0 | 0 | 57.071 | 32.206 | [5 empty] | 0 | 15.799 | 11 | 3.1713 | 2.9393 | 2.0077 | 1.8182 | 1.1211 | 35.3513
10/19/09 | 11:33 | 0 | 18.133 | 0 | 2 | 0 | 55.762 | 36.091 | 31.701 | 31.87 | 34.892 | 23.967 | 11.74 | 2 | 0 | 58.687 | 58.014 | 45.054 | 23.437 | 0 | 0 | 57.094 | 32.181 | [5 empty] | 0 | 23.892 | 12 | 3.1777 | 2.9454 | 2.0079 | 1.8182 | 1.1272 | 35.4716
10/19/09 | 11:34 | 1 | 18.158 | 0 | 2 | 0 | 57.521 | 51.521 | 31.316 | 31.651 | 35.151 | 23.967 | 11.639 | 1 | 0 | 58.641 | 57.968 | 45.077 | 23.533 | 0 | 0 | 57.071 | 32.181 | [5 empty] | 18.158 | 25.87 | 13 | 3.2071 | 2.9733 | 2.0091 | 1.8182 | 1.1551 | 36.018
10/19/09 | 11:35 | 0 | 18.158 | 0 | 2 | 0 | 57.923 | 55.718 | 31.051 | 31.338 | 35.832 | 23.991 | 11.714 | 2 | 0 | 58.619 | 57.945 | 45.054 | 23.462 | 0 | 0 | 57.049 | 32.159 | [5 empty] | 0 | 26.585 | 14 | 3.1853 | 2.9526 | 2.0083 | 1.8182 | 1.1344 | 35.6133
10/19/09 | 11:36 | 0 | 18.158 | 0 | 2 | 0 | 58.26 | 56.736 | 30.808 | 30.953 | 36.445 | 23.967 | 11.689 | 2 | 0 | 58.573 | 57.945 | 45.03 | 23.437 | 0 | 0 | 57.028 | 32.159 | [5 empty] | 0 | 27.307 | 15 | 3.1926 | 2.9595 | 2.0086 | 1.8182 | 1.1413 | 35.7488
10/19/09 | 11:37 | 1 | 18.183 | 0 | 2 | 0 | 58.758 | 57.279 | 30.815 | 30.717 | 37.342 | 24.045 | 11.669 | 1 | 0 | 58.623 | 57.973 | 45.105 | 23.611 | 0 | 0 | 57.01 | 32.211 | [5 empty] | 18.183 | 28.041 | 16 | 3.1984 | 2.965 | 2.0088 | 1.8182 | 1.1468 | 35.8568
10/19/09 | 11:38 | 0 | 18.188 | 0 | 2 | 0 | 59.342 | 57.683 | 30.791 | 30.548 | 35.885 | 24.045 | 11.621 | 2 | 0 | 58.623 | 57.973 | 45.128 | 23.587 | 0 | 0 | 57.01 | 32.235 | [5 empty] | 0 | 28.794 | 17 | 3.2124 | 2.9783 | 2.0094 | 1.8182 | 1.1601 | 36.1144
10/19/09 | 11:39 | 0 | 18.188 | 0 | 2 | 0 | 47.81 | 58.153 | 30.958 | 30.526 | 29.079 | 24.092 | 11.669 | 1 | 0 | 58.646 | 57.973 | 45.152 | 23.562 | 0 | 0 | 56.987 | 32.235 | [5 empty] | 0 | 17.284 | 18 | 3.1984 | 2.965 | 2.0088 | 1.8182 | 1.1468 | 35.8568
10/19/09 | 11:40 | 0 | 18.138 | 0 | 2 | 0 | 37.342 | 57.368 | 31.225 | 30.597 | 27.007 | 24.116 | 11.745 | 0 | 0 | 58.669 | 57.973 | 45.152 | 23.636 | 0 | 0 | 57.033 | 32.211 | [5 empty] | 0 | 6.745 | 19 | 3.1763 | 2.944 | 2.0079 | 1.8182 | 1.1258 | 35.4443
10/19/09 | 11:41 | 0 | 18.085 | 0 | 1 | 0 | 33.928 | 45.191 | 31.362 | 30.786 | 24.859 | 24.112 | 11.639 | 0 | 0 | 58.664 | 57.991 | 45.168 | 23.678 | 0 | 0 | 57.028 | 32.206 | [5 empty] | 0 | 3.142 | 20 | 3.2071 | 2.9733 | 2.0091 | 1.8182 | 1.1551 | 36.018
10/19/09 | 11:42 | 0 | 18.085 | 0 | 2 | 0 | 32.73 | 37.526 | 31.46 | 31.051 | 23.918 | 24.161 | 11.541 | 1 | 0 | 58.687 | 57.968 | 45.168 | 23.631 | 0 | 0 | 57.005 | 32.23 | [5 empty] | 0 | 1.679 | 21 | 3.2357 | 3.0005 | 2.0103 | 1.8182 | 1.1823 | 36.5387
10/19/09 | 11:43 | 0 | 18.133 | 0 | 2 | 0 | 32.279 | 34.634 | 31.507 | 31.242 | 23.798 | 24.063 | 11.689 | 0 | 0 | 58.73 | 57.968 | 45.124 | 23.631 | 0 | 0 | 56.982 | 32.23 | [5 empty] | 0 | 1.037 | 22 | 3.1926 | 2.9595 | 2.0086 | 1.8182 | 1.1413 | 35.7488
10/19/09 | 11:44 | 0 | 18.108 | 0 | 2 | 0 | 32.135 | 33.412 | 31.362 | 31.338 | 22.738 | 24.016 | 11.689 | 0 | 0 | 58.73 | 57.968 | 45.054 | 23.582 | 0 | 0 | 56.982 | 32.23 | [5 empty] | 0 | 0.797 | 23 | 3.1926 | 2.9595 | 2.0086 | 1.8182 | 1.1413 | 35.7488
10/19/09 | 11:45 | 0 | 18.108 | 0 | 2 | 0 | 32.014 | 32.919 | 31.242 | 31.316 | 21.824 | 23.942 | 11.714 | 0 | 0 | 58.73 | 57.923 | 45.077 | 23.533 | 0 | 0 | 56.937 | 32.23 | [5 empty] | 0 | 0.698 | 24 | 3.1853 | 2.9526 | 2.0083 | 1.8182 | 1.1344 | 35.6133
10/19/09 | 11:46 | 0 | 18.138 | 0 | 2 | 0 | 31.899 | 32.596 | 31.08 | 31.271 | 21.515 | 23.901 | 11.719 | 0 | 0 | 58.714 | 57.95 | 45.105 | 23.562 | 0 | 0 | 56.941 | 32.309 | [5 empty] | 0 | 0.628 | 25 | 3.1838 | 2.9512 | 2.0082 | 1.8182 | 1.133 | 35.5861
10/19/09 | 11:47 | 0 | 18.138 | 0 | 2 | 0 | 31.73 | 32.404 | 31.225 | 31.08 | 21.034 | 23.901 | 11.719 | 0 | 0 | 58.692 | 57.929 | 45.037 | 23.611 | 0 | 0 | 56.921 | 32.26 | [5 empty] | 0 | 0.65 | 26 | 3.1838 | 2.9512 | 2.0082 | 1.8182 | 1.133 | 35.5861
10/19/09 | 11:48 | 0 | 18.133 | 0 | 2 | 0 | 31.482 | 32.159 | 31.627 | 30.953 | 30.158 | 23.822 | 11.74 | 0 | 0 | 58.641 | 57.879 | 45.077 | 23.462 | 0 | 0 | 56.871 | 32.23 | [5 empty] | 0 | 0.529 | 27 | 3.1777 | 2.9454 | 2.0079 | 1.8182 | 1.1272 | 35.4716
10/19/09 | 11:49 | 0 | 18.138 | 0 | 2 | 0 | 49.073 | 31.875 | 31.681 | 31.271 | 34.098 | 23.852 | 11.719 | 0 | 0 | 58.58 | 57.907 | 45.037 | 23.538 | 0 | 0 | 56.921 | 32.26 | [5 empty] | 0 | 17.802 | 28 | 3.1838 | 2.9512 | 2.0082 | 1.8182 | 1.133 | 35.5861
10/19/09 | 11:50 | 0 | 18.133 | 0 | 2 | 0 | 55.876 | 36.985 | 31.482 | 31.436 | 34.658 | 23.776 | 11.664 | 2 | 0 | 58.552 | 57.811 | 45.009 | 23.508 | 0 | 0 | 56.871 | 32.206 | [5 empty] | 0 | 24.44 | 29 | 3.1998 | 2.9664 | 2.0088 | 1.8182 | 1.1482 | 35.8837
10/19/09 | 11:51 | 1 | 18.13 | 0 | 2 | 0 | 57.158 | 51.953 | 31.144 | 31.409 | 35.242 | 23.82 | 11.589 | 1 | 0 | 58.457 | 57.806 | 44.981 | 23.435 | 0 | 0 | 56.82 | 32.228 | [5 empty] | 18.13 | 25.749 | 30 | 3.2217 | 2.9872 | 2.0097 | 1.8182 | 1.169 | 36.2849
10/19/09 | 11:52 | 0 | 18.188 | 0 | 2 | 0 | 57.681 | 55.559 | 30.982 | 31.176 | 35.579 | 23.827 | 11.719 | 2 | 0 | 58.509 | 57.836 | 45.035 | 23.562 | 0 | 0 | 56.896 | 32.26 | [5 empty] | 0 | 26.505 | 31 | 3.1838 | 2.9512 | 2.0082 | 1.8182 | 1.133 | 35.5861
10/19/09 | 11:53 | 0 | 18.188 | 0 | 2 | 1 | 57.95 | 56.537 | 30.806 | 30.855 | 36.299 | 23.795 | 11.614 | 1 | 0 | 58.457 | 57.806 | 44.981 | 23.53 | 0 | 0 | 56.866 | 32.203 | [5 empty] | 0 | 27.095 | 32 | 3.2144 | 2.9802 | 2.0094 | 1.8182 | 1.1621 | 36.1517
10/19/09 | 11:54 | 0 | 18.188 | 1 | 2 | 0 | 58.42 | 57.03 | 30.766 | 30.668 | 37.201 | 23.827 | 11.719 | 2 | 0 | 58.466 | 57.836 | 45.058 | 23.587 | 0 | 0 | 56.896 | 32.282 | [5 empty] | 0 | 27.752 | 0 | 3.1838 | 2.9512 | 2.0082 | 1.8182 | 1.133 | 35.5861
10/19/09 | 11:55 | 1 | 18.238 | 0 | 2 | 0 | 59.159 | 57.434 | 30.813 | 30.597 | 35.344 | 23.923 | 11.694 | 2 | 0 | 58.466 | 57.836 | 45.103 | 23.611 | 0 | 0 | 56.873 | 32.282 | [5 empty] | 18.238 | 28.562 | 1 | 3.1911 | 2.9581 | 1.5857 | 1.3953 | 1.5628 | 48.9721
10/19/09 | 11:56 | 0 | 18.18 | 0 | 2 | 0 | 46.792 | 57.875 | 30.901 | 30.492 | 29.962 | 23.891 | 11.564 | 1 | 0 | 58.479 | 57.806 | 45.096 | 23.506 | 0 | 0 | 56.798 | 32.25 | [5 empty] | 0 | 16.3 | 2 | 3.229 | 2.9941 | 1.5872 | 1.3953 | 1.5987 | 49.5124
10/19/09 | 11:57 | 0 | 18.163 | 0 | 1 | 0 | 36.988 | 56.761 | 31.176 | 30.644 | 26.912 | 23.901 | 11.498 | 0 | 0 | 58.555 | 57.815 | 45.149 | 23.611 | 0 | 0 | 56.807 | 32.282 | [5 empty] | 0 | 6.344 | 3 | 3.2482 | 3.0124 | 1.588 | 1.3953 | 1.617 | 49.7818
10/19/09 | 11:58 | 0 | 18.213 | 0 | 2 | 0 | 33.864 | 44.622 | 31.416 | 30.788 | 25.683 | 23.923 | 11.694 | 0 | 0 | 58.578 | 57.859 | 45.103 | 23.513 | 0 | 0 | 56.827 | 32.26 | [5 empty] | 0 | 3.076 | 4 | 3.1911 | 2.9581 | 1.5857 | 1.3953 | 1.5628 | 48.9721
10/19/09 | 11:59 | 0 | 18.155 | 0 | 2 | 0 | 32.68 | 37.239 | 31.455 | 30.95 | 24.014 | 23.82 | 11.513 | 0 | 0 | 58.568 | 57.806 | 45.072 | 23.555 | 0 | 0 | 56.777 | 32.25 | [5 empty] | 0 | 1.73 | 5 | 3.2438 | 3.0082 | 1.5878 | 1.3953 | 1.6129 | 49.7209
10/19/09 | 12:00 | 0 | 18.155 | 0 | 2 | 0 | 32.179 | 34.56 | 31.431 | 31.095 | 23.361 | 23.82 | 11.662 | 0 | 0 | 58.614 | 57.806 | 45.119 | 23.506 | 0 | 0 | 56.777 | 32.274 | [5 empty] | 0 | 1.084 | 6 | 3.2004 | 2.967 | 1.586 | 1.3953 | 1.5716 | 49.1063
10/19/09 | 12:01 | 0 | 18.213 | 0 | 2 | 0 | 32.066 | 33.417 | 31.343 | 31.296 | 21.893 | 23.82 | 11.636 | 0 | 0 | 58.591 | 57.806 | 45.051 | 23.435 | 0 | 0 | 56.754 | 32.25 | [5 empty] | 0 | 0.77 | 7 | 3.208 | 2.9742 | 1.5863 | 1.3953 | 1.5788 | 49.2147
10/19/09 | 12:02 | 0 | 18.213 | 0 | 1 | 0 | 31.921 | 32.876 | 31.271 | 31.247 | 21.49 | 23.827 | 11.694 | 1 | 0 | 58.621 | 57.859 | 45.058 | 23.513 | 0 | 0 | 56.738 | 32.282 | [5 empty] | 0 | 0.674 | 8 | 3.1911 | 2.9581 | 1.5857 | 1.3953 | 1.5628 | 48.9721
10/19/09 | 12:03 | 0 | 18.238 | 0 | 2 | 0 | 31.801 | 32.546 | 31.102 | 31.151 | 21.684 | 23.732 | 11.719 | 0 | 0 | 58.644 | 57.793 | 45.082 | 23.587 | 0 | 0 | 56.738 | 32.306 | [5 empty] | 0 | 0.65 | 9 | 3.1838 | 2.9512 | 1.5854 | 1.3953 | 1.5558 | 48.8667
10/19/09 | 12:04 | 0 | 18.238 | 0 | 2 | 0 | 31.607 | 32.282 | 31.198 | 30.982 | 19.965 | 23.732 | 11.669 | 0 | 0 | 58.598 | 57.77 | 45.035 | 23.538 | 0 | 0 | 56.715 | 32.282 | [5 empty] | 0 | 0.625 | 10 | 3.1984 | 2.965 | 1.586 | 1.3953 | 1.5697 | 49.077
10/19/09 | 12:05 | 0 | 18.18 | 0 | 3 | 0 | 31.311 | 32.059 | 31.409 | 30.855 | 30.058 | 23.604 | 11.662 | 0 | 0 | 58.502 | 57.717 | 44.958 | 23.459 | 0 | 0 | 56.686 | 32.299 | [5 empty] | 0 | 0.456 | 11 | 3.2004 | 2.967 | 1.586 | 1.3953 | 1.5716 | 49.1063
10/19/09 | 12:06 | 0 | 18.18 | 0 | 2 | 0 | 49.635 | 31.84 | 31.674 | 31.119 | 33.692 | 23.651 | 11.712 | 0 | 0 | 58.436 | 57.74 | 44.935 | 23.53 | 0 | 0 | 56.709 | 32.299 | [5 empty] | 0 | 18.516 | 12 | 3.1859 | 2.9531 | 1.5854 | 1.3953 | 1.5578 | 48.8963
10/19/09 | 12:07 | 0 | 18.155 | 0 | 2 | 0 | 55.804 | 37.851 | 31.48 | 31.36 | 34.349 | 23.675 | 11.712 | 1 | 0 | 58.39 | 57.651 | 44.935 | 23.41 | 0 | 0 | 56.62 | 32.25 | [5 empty] | 0 | 24.444 | 13 | 3.1859 | 2.9531 | 1.5854 | 1.3953 | 1.5578 | 48.8963
10/19/09 | 12:08 | 1 | 18.213 | 0 | 2 | 0 | 57.053 | 52.259 | 31.198 | 31.343 | 34.945 | 23.682 | 11.77 | 2 | 0 | 58.397 | 57.704 | 45.035 | 23.491 | 0 | 0 | 56.693 | 32.306 | [5 empty] | 18.213 | 25.71 | 14 | 3.169 | 2.9371 | 1.5848 | 1.3953 | 1.5417 | 48.6503
10/19/09 | 12:09 | 0 | 18.213 | 0 | 2 | 0 | 57.546 | 55.421 | 30.982 | 31.127 | 35.624 | 23.675 | 11.636 | 2 | 0 | 58.301 | 57.651 | 44.935 | 23.459 | 0 | 0 | 56.663 | 32.228 | [5 empty] | 0 | 26.419 | 15 | 3.208 | 2.9742 | 1.5863 | 1.3953 | 1.5788 | 49.2147
10/19/09 | 12:10 | 0 | 18.213 | 0 | 2 | 0 | 57.882 | 56.446 | 30.813 | 30.862 | 36.143 | 23.636 | 11.694 | 1 | 0 | 58.331 | 57.658 | 45.012 | 23.467 | 0 | 0 | 56.693 | 32.282 | [5 empty] | 0 | 27.02 | 16 | 3.1911 | 2.9581 | 1.5857 | 1.3953 | 1.5628 | 48.9721
10/19/09 | 12:11 | 0 | 18.241 | 0 | 2 | 0 | 58.4 | 56.898 | 30.791 | 30.6 | 36.969 | 23.685 | 11.672 | 2 | 0 | 58.333 | 57.637 | 45.037 | 23.494 | 0 | 0 | 56.697 | 32.309 | [5 empty] | 0 | 27.8 | 17 | 3.1975 | 2.9642 | 1.5859 | 1.3953 | 1.5688 | 49.0644
10/19/09 | 12:12 | 1 | 18.241 | 0 | 2 | 0 | 59.139 | 57.345 | 30.815 | 30.479 | 34.569 | 23.734 | 11.747 | 2 | 0 | 58.377 | 57.66 | 45.084 | 23.518 | 0 | 0 | 56.674 | 32.262 | [5 empty] | 18.241 | 28.66 | 18 | 3.1757 | 2.9434 | 1.585 | 1.3953 | 1.5481 | 48.7481
10/19/09 | 12:13 | 0 | 18.216 | 0 | 2 | 0 | 45.679 | 57.861 | 30.96 | 30.504 | 27.468 | 23.685 | 11.697 | 1 | 0 | 58.422 | 57.615 | 45.014 | 23.518 | 0 | 0 | 56.674 | 32.287 | [5 empty] | 0 | 15.175 | 19 | 3.1902 | 2.9573 | 1.5856 | 1.3953 | 1.5619 | 48.9595
10/19/09 | 12:14 | 0 | 18.19 | 0 | 1 | 0 | 36.591 | 56.135 | 31.154 | 30.6 | 25.227 | 23.759 | 11.82 | 0 | 0 | 58.4 | 57.683 | 45.061 | 23.518 | 0 | 0 | 56.674 | 32.238 | [5 empty] | 0 | 5.991 | 20 | 3.1544 | 2.9232 | 1.5842 | 1.3953 | 1.5279 | 48.4361
10/19/09 | 12:15 | 0 | 18.19 | 0 | 2 | 0 | 33.677 | 43.736 | 31.394 | 30.769 | 22.89 | 23.734 | 11.772 | 0 | 0 | 58.445 | 57.683 | 45.061 | 23.589 | 0 | 0 | 56.652 | 32.287 | [5 empty] | 0 | 2.908 | 21 | 3.1684 | 2.9365 | 1.5847 | 1.3953 | 1.5412 | 48.6417
10/19/09 | 12:16 | 0 | 18.216 | 0 | 2 | 0 | 32.62 | 36.921 | 31.443 | 30.96 | 22.047 | 23.759 | 11.845 | 0 | 0 | 58.468 | 57.66 | 45.084 | 23.518 | 0 | 0 | 56.652 | 32.287 | [5 empty] | 0 | 1.66 | 22 | 3.1471 | 2.9163 | 1.5839 | 1.3953 | 1.521 | 48.3282
10/19/09 | 12:17 | 0 | 18.216 | 0 | 2 | 0 | 32.164 | 34.383 | 31.419 | 31.129 | 20.772 | 23.685 | 11.797 | 0 | 0 | 58.468 | 57.683 | 45.037 | 23.518 | 0 | 0 | 56.606 | 32.262 | [5 empty] | 0 | 1.035 | 23 | 3.1611 | 2.9296 | 1.5844 | 1.3953 | 1.5342 | 48.5348
10/19/09 | 12:18 | 0 | 18.216 | 0 | 1 | 0 | 32.019 | 33.278 | 31.345 | 31.2 | 19.895 | 23.66 | 11.87 | 0 | 0 | 58.489 | 57.637 | 45.037 | 23.54 | 0 | 0 | 56.606 | 32.213 | [5 empty] | 0 | 0.819 | 24 | 3.1399 | 2.9094 | 1.5836 | 1.3953 | 1.514 | 48.2199
10/19/09 | 12:19 | 0 | 18.241 | 0 | 2 | 0 | 31.899 | 32.761 | 31.225 | 31.178 | 21.108 | 23.589 | 11.895 | 0 | 0 | 58.445 | 57.615 | 45.014 | 23.494 | 0 | 0 | 56.563 | 32.238 | [5 empty] | 0 | 0.721 | 25 | 3.1326 | 2.9025 | 1.5833 | 1.3953 | 1.5071 | 48.111
10/19/09 | 12:20 | 0 | 18.216 | 0 | 2 | 0 | 31.779 | 32.478 | 30.985 | 31.08 | 20.043 | 23.589 | 11.895 | 0 | 0 | 58.468 | 57.615 | 45.037 | 23.518 | 0 | 0 | 56.54 | 32.262 | [5 empty] | 0 | 0.699 | 26 | 3.1326 | 2.9025 | 1.5833 | 1.3953 | 1.5071 | 48.111
10/19/09 | 12:21 | 0 | 18.216 | 0 | 2 | 0 | 31.588 | 32.262 | 31.105 | 30.936 | 18.957 | 23.518 | 11.895 | 1 | 0 | 58.422 | 57.615 | 44.991 | 23.469 | 0 | 0 | 56.563 | 32.262 | [5 empty] | 0 | 0.652 | 27 | 3.1326 | 2.9025 | 1.5833 | 1.3953 | 1.5071 | 48.111
10/19/09 | 12:22 | 0 | 18.19 | 0 | 2 | 0 | 31.345 | 32.019 | 31.345 | 30.815 | 30.815 | 23.54 | 11.946 | 0 | 0 | 58.4 | 57.571 | 44.991 | 23.494 | 0 | 0 | 56.54 | 32.262 | [5 empty] | 0 | 0.53 | 28 | 3.1177 | 2.8883 | 1.5827 | 1.3953 | 1.493 | 47.8874
10/19/09 | 12:23 | 0 | 18.165 | 0 | 2 | 0 | 50.427 | 31.779 | 31.465 | 31.105 | 29.347 | 23.614 | 12.019 | 0 | 0 | 58.333 | 57.571 | 44.946 | 23.374 | 0 | 0 | 56.54 | 32.238 | [5 empty] | 0 | 19.322 | 29 | 3.0965 | 2.8681 | 1.5818 | 1.3953 | 1.4728 | 47.5636
10/19/09 | 12:24 | 0 | 18.165 | 0 | 3 | 0 | 40.468 | 39.011 | 31.298 | 31.274 | 22.626 | 23.685 | 12.069 | 0 | 0 | 58.265 | 57.548 | 44.923 | 23.42 | 0 | 0 | 56.517 | 32.238 | [5 empty] | 0 | 9.194 | 30 | 3.0819 | 2.8543 | 1.5812 | 1.3953 | 1.459 | 47.3393
10/19/09 | 12:25 | 0 | 18.216 | 0 | 2 | 0 | 34.242 | 45.864 | 31.105 | 31.249 | 22.072 | 23.66 | 12.117 | 1 | 0 | 58.242 | 57.526 | 44.9 | 23.42 | 0 | 0 | 56.54 | 32.188 | [5 empty] | 0 | 2.993 | 31 | 3.0679 | 2.841 | 1.5807 | 1.3953 | 1.4457 | 47.1219
10/19/09 | 12:26 | 0 | 18.216 | 0 | 2 | 0 | 32.527 | 36.99 | 30.864 | 30.96 | 20.409 | 23.783 | 12.217 | 0 | 0 | 58.222 | 57.503 | 44.97 | 23.374 | 0 | 0 | 56.494 | 32.188 | [5 empty] | 0 | 1.567 | 32 | 3.0388 | 2.8133 | 1.5795 | 1.3953 | 1.418 | 46.6625
10/19/09 | 12:27 | 0 | 18.248 | 0 | 2 | 0 | 31.835 | 33.684 | 30.703 | 30.801 | 20.875 | 23.837 | 12.102 | 0 | 0 | 58.228 | 57.51 | 44.953 | 23.405 | 0 | 0 | 56.501 | 32.196 | [5 empty] | 0 | 1.034 | 33 | 3.0723 | 2.8452 | 1.5808 | 1.3953 | 1.4498 | 47.19
10/19/09 | 12:28 | 0 | 18.248 | 0 | 2 | 0 | 31.401 | 32.582 | 30.438 | 30.558 | 19.508 | 23.886 | 12.273 | 0 | 0 | 58.183 | 57.489 | 44.953 | 23.427 | 0 | 0 | 56.501 | 32.269 | [5 empty] | 0 | 0.843 | 34 | 3.0225 | 2.7978 | 1.5788 | 1.3953 | 1.4025 | 46.4014
10/19/09 | 12:29 | 0 | 18.248 | 0 | 2 | 0 | 31.016 | 31.98 | 30.318 | 30.391 | 18.99 | 23.79 | 12.298 | 0 | 0 | 58.16 | 57.51 | 44.953 | 23.452 | 0 | 0 | 56.501 | 32.22 | [5 empty] | 0 | 0.625 | 35 | 3.0152 | 2.7909 | 1.5785 | 1.3953 | 1.3956 | 46.284
10/19/09 | 12:30 | 0 | 18.248 | 0 | 2 | 0 | 30.727 | 31.571 | 30.342 | 30.246 | 19.606 | 23.837 | 12.298 | 0 | 0 | 58.137 | 57.466 | 44.93 | 23.405 | 0 | 0 | 56.458 | 32.245 | [5 empty] | 0 | 0.481 | 36 | 3.0152 | 2.7909 | 1.5785 | 1.3953 | 1.3956 | 46.284
10/19/09 | 12:31 | 0 | 18.185 | 0 | 2 | 0 | 30.499 | 31.198 | 30.281 | 30.234 | 19.422 | 23.874 | 12.285 | 0 | 0 | 58.105 | 57.455 | 44.965 | 23.44 | 0 | 0 | 56.49 | 32.257 | [5 empty] | 0 | 0.265 | 37 | 3.019 | 2.7945 | 1.5787 | 1.3953 | 1.3992 | 46.3451
10/19/09 | 12:32 | 0 | 18.236 | 0 | 2 | 0 | 30.33 | 30.909 | 30.136 | 30.185 | 19.05 | 23.947 | 12.31 | 0 | 0 | 58.06 | 57.478 | 44.895 | 23.393 | 0 | 0 | 56.49 | 32.233 | [5 empty] | 0 | 0.145 | 38 | 3.0117 | 2.7876 | 1.5784 | 1.3953 | 1.3922 | 46.2274
10/19/09 | 12:33 | 0 | 18.236 | 0 | 2 | 0 | 30.234 | 30.715 | 29.991 | 30.136 | 27.319 | 23.969 | 12.187 | 1 | 0 | 58.037 | 57.455 | 44.865 | 23.408 | 0 | 0 | 56.439 | 32.201 | [5 empty] | 0 | 0.098 | 39 | 3.0475 | 2.8216 | 1.5798 | 1.3953 | 1.4263 | 46.8013
10/19/09 | 12:34 | 0 | 18.236 | 0 | 2 | 0 | 47.465 | 30.524 | 29.776 | 29.969 | 32.063 | 23.923 | 12.285 | 0 | 0 | 58.014 | 57.409 | 44.895 | 23.344 | 0 | 0 | 56.469 | 32.233 | [5 empty] | 0 | 17.496 | 40 | 3.019 | 2.7945 | 1.5787 | 1.3953 | 1.3992 | 46.3451
10/19/09 | 12:35 | 1 | 18.236 | 0 | 2 | 0 | 54.733 | 35.718 | 29.582 | 29.825 | 32.402 | 23.874 | 12.237 | 1 | 0 | 57.971 | 57.432 | 44.827 | 23.393 | 0 | 0 | 56.446 | 32.257 | [5 empty] | 18.236 | 24.908 | 41 | 3.033 | 2.8078 | 1.5793 | 1.3953 | 1.4124 | 46.5696
10/19/09 | 12:36 | 0 | 18.261 | 0 | 2 | 1 | 56.016 | 50.606 | 29.391 | 29.607 | 32.945 | 23.923 | 12.137 | 2 | 0 | 57.993 | 57.386 | 44.851 | 23.415 | 0 | 0 | 56.423 | 32.257 | [5 empty] | 0 | 26.409 | 42 | 3.0621 | 2.8355 | 1.5804 | 1.3953 | 1.4401 | 47.0307
10/19/09 | 12:37 | 0 | 18.261 | 0 | 2 | 0 | 56.423 | 54.39 | 29.295 | 29.391 | 33.251 | 23.874 | 12.237 | 2 | 0 | 57.948 | 57.343 | 44.874 | 23.393 | 0 | 0 | 56.446 | 32.233 | [5 empty] | 0 | 27.032 | 0 | 3.033 | 2.8078 | 1.5793 | 1.3953 | 1.4124 | 46.5696
10/19/09 | 12:38 | 0 | 18.203 | 0 | 2 | 0 | 56.305 | 55.277 | 29.263 | 29.214 | 33.713 | 23.817 | 12.129 | 1 | 0 | 57.941 | 57.336 | 44.865 | 23.383 | 0 | 0 | 56.394 | 32.176 | [5 empty] | 0 | 27.091 | 1 | 3.0644 | 2.8377 | 2.7939 | 2.6087 | 0.229 | 7.4727
10/19/09 | 12:39 | 1 | 18.236 | 0 | 2 | 0 | 56.312 | 55.65 | 29.44 | 29.173 | 34.378 | 23.827 | 12.212 | 2 | 0 | 57.993 | 57.366 | 44.895 | 23.489 | 0 | 0 | 56.423 | 32.184 | [5 empty] | 18.236 | 27.139 | 2 | 3.0403 | 2.8147 | 2.7929 | 2.6087 | 0.20602 | 6.7765
10/19/09 | 12:40 | 0 | 18.211 | 0 | 2 | 0 | 57.028 | 55.65 | 29.56 | 29.197 | 35.084 | 23.874 | 12.212 | 2 | 0 | 58.014 | 57.409 | 44.895 | 23.464 | 0 | 0 | 56.401 | 32.184 | [5 empty] | 0 | 27.831 | 3 | 3.0403 | 2.8147 | 2.7929 | 2.6087 | 0.20602 | 6.7765
10/19/09 | 12:41 | 0 | 18.203 | 1 | 2 | 0 | 57.872 | 55.939 | 29.744 | 29.285 | 36.017 | 23.915 | 12.205 | 1 | 0 | 57.964 | 57.379 | 44.911 | 23.489 | 0 | 0 | 56.423 | 32.184 | [5 empty] | 0 | 28.587 | 4 | 3.0423 | 2.8167 | 2.793 | 2.6087 | 0.20796 | 6.8356
10/19/09 | 12:42 | 0 | 18.261 | 0 | 2 | 0 | 58.621 | 56.736 | 30.016 | 29.462 | 33.251 | 23.969 | 12.212 | 2 | 0 | 58.082 | 57.386 | 44.918 | 23.538 | 0 | 0 | 56.49 | 32.184 | [5 empty] | 0 | 29.159 | 5 | 3.0403 | 2.8147 | 2.7929 | 2.6087 | 0.20602 | 6.7765
10/19/09 | 12:43 | 0 | 18.236 | 0 | 2 | 0 | 45.17 | 57.498 | 30.161 | 29.68 | 27.728 | 24.018 | 12.262 | 1 | 0 | 58.082 | 57.409 | 44.942 | 23.513 | 0 | 0 | 56.49 | 32.208 | [5 empty] | 0 | 15.49 | 6 | 3.0257 | 2.8009 | 2.7923 | 2.6087 | 0.19218 | 6.3517
10/19/09 | 12:44 | 0 | 18.261 | 0 | 2 | 0 | 35.789 | 55.375 | 30.281 | 29.849 | 24.018 | 23.969 | 12.262 | 0 | 0 | 58.149 | 57.386 | 45.009 | 23.513 | 0 | 0 | 56.446 | 32.233 | [5 empty] | 0 | 5.94 | 7 | 3.0257 | 2.8009 | 2.7923 | 2.6087 | 0.19218 | 6.3517
10/19/09 | 12:45 | 0 | 18.236 | 0 | 1 | 0 | 32.874 | 42.439 | 30.401 | 30.016 | 23.538 | 24.018 | 12.212 | 0 | 0 | 58.171 | 57.409 | 44.988 | 23.415 | 0 | 0 | 56.423 | 32.257 | [5 empty] | 0 | 2.858 | 8 | 3.0403 | 2.8147 | 2.7929 | 2.6087 | 0.20602 | 6.7765
10/19/09 | 12:46 | 0 | 18.203 | 0 | 2 | 0 | 31.84 | 35.734 | 30.443 | 30.058 | 22.493 | 23.987 | 12.278 | 0 | 0 | 58.187 | 57.379 | 44.935 | 23.506 | 0 | 0 | 56.394 | 32.274 | [5 empty] | 0 | 1.782 | 9 | 3.021 | 2.7964 | 2.7921 | 2.6087 | 0.18775 | 6.2149
10/19/09 | 12:47 | 0 | 18.178 | 0 | 2 | 0 | 31.333 | 33.431 | 30.492 | 30.178 | 21.723 | 23.962 | 12.23 | 1 | 0 | 58.21 | 57.379 | 44.958 | 23.457 | 0 | 0 | 56.439 | 32.201 | [5 empty] | 0 | 1.155 | 10 | 3.035 | 2.8097 | 2.7927 | 2.6087 | 0.20104 | 6.624
10/19/09 | 12:48 | 0 | 18.211 | 0 | 2 | 0 | 31.124 | 32.473 | 30.715 | 30.21 | 21.128 | 23.947 | 12.335 | 0 | 0 | 58.217 | 57.409 | 44.918 | 23.538 | 0 | 0 | 56.446 | 32.208 | [5 empty] | 0 | 0.914 | 11 | 3.0044 | 2.7807 | 2.7914 | 2.6087 | 0.17198 | 5.7241
10/19/09 | 12:49 | 0 | 18.211 | 0 | 2 | 0 | 30.955 | 31.919 | 31.029 | 30.425 | 21.706 | 23.898 | 12.335 | 0 | 0 | 58.194 | 57.386 | 44.874 | 23.538 | 0 | 0 | 56.401 | 32.184 | [5 empty] | 0 | 0.53 | 12 | 3.0044 | 2.7807 | 2.7914 | 2.6087 | 0.17198 | 5.7241
10/19/09 | 12:50 | 0 | 18.261 | 0 | 2 | 0 | 30.859 | 31.558 | 31.389 | 30.715 | 20.382 | 23.898 | 12.237 | 0 | 0 | 58.194 | 57.366 | 44.895 | 23.538 | 0 | 0 | 56.355 | 32.233 | [5 empty] | 0 | 0.144 | 13 | 3.033 | 2.8078 | 2.7926 | 2.6087 | 0.1991 | 6.5646
10/19/09 | 12:51 | 0 | 18.228 | 0 | 2 | 0 | 30.901 | 31.286 | 31.887 | 31.046 | 19.882 | 23.866 | 12.376 | 0 | 0 | 58.119 | 57.313 | 44.865 | 23.457 | 0 | 0 | 56.348 | 32.176 | [5 empty] | 0 | -0.145 | 14 | 2.9925 | 2.7693 | 2.791 | 2.6087 | 0.16063 | 5.3677
10/19/09 | 12:52 | 0 | 18.228 | 0 | 3 | 0 | 31.046 | 31.213 | 31.985 | 31.551 | 30.972 | 23.891 | 12.426 | 0 | 0 | 58.098 | 57.291 | 44.797 | 23.383 | 0 | 0 | 56.325 | 32.201 | [5 empty] | 0 | -0.505 | 15 | 2.9779 | 2.7555 | 2.7904 | 2.6087 | 0.14679 | 4.9291
10/19/09 | 12:53 | 1 | 18.228 | 0 | 2 | 0 | 50.002 | 31.311 | 31.791 | 31.767 | 34.089 | 23.746 | 12.501 | 0 | 0 | 58.03 | 57.268 | 44.774 | 23.361 | 0 | 0 | 56.305 | 32.201 | [5 empty] | 18.228 | 18.235 | 16 | 2.9561 | 2.7347 | 2.7895 | 2.6087 | 0.12603 | 4.2633
10/19/09 | 12:54 | 0 | 18.261 | 0 | 2 | 0 | 55.741 | 40.183 | 31.463 | 31.703 | 34.543 | 23.923 | 12.459 | 2 | 0 | 58.06 | 57.275 | 44.827 | 23.369 | 0 | 0 | 56.378 | 32.257 | [5 empty] | 0 | 24.038 | 17 | 2.9683 | 2.7463 | 2.79 | 2.6087 | 0.13765 | 4.6374
10/19/09 | 12:55 | 0 | 18.203 | 0 | 2 | 0 | 56.775 | 52.569 | 30.948 | 31.311 | 34.677 | 23.962 | 12.328 | 1 | 0 | 57.941 | 57.156 | 44.727 | 23.288 | 0 | 0 | 56.305 | 32.201 | [5 empty] | 0 | 25.464 | 18 | 3.0065 | 2.7826 | 2.7915 | 2.6087 | 0.17391 | 5.7846
10/19/09 | 12:56 | 1 | 18.228 | 0 | 2 | 0 | 57.021 | 55.344 | 30.612 | 30.877 | 35.005 | 24.036 | 12.303 | 2 | 0 | 57.964 | 57.222 | 44.865 | 23.432 | 0 | 0 | 56.259 | 32.25 | [5 empty] | 18.228 | 26.144 | 19 | 3.0138 | 2.7895 | 2.7918 | 2.6087 | 0.18083 | 6.0003
10/19/09 | 12:57 | 0 | 18.228 | 0 | 2 | 0 | 57.245 | 56.056 | 30.418 | 30.514 | 35.687 | 24.156 | 12.524 | 2 | 0 | 57.964 | 57.202 | 44.844 | 23.432 | 0 | 0 | 56.236 | 32.25 | [5 empty] | 0 | 26.731 | 20 | 2.9494 | 2.7284 | 2.7892 | 2.6087 | 0.11966 | 4.0571
10/19/09 | 12:58 | 0 | 18.261 | 0 | 2 | 0 | 57.836 | 56.355 | 30.379 | 30.259 | 36.658 | 24.188 | 12.682 | 1 | 0 | 57.971 | 57.231 | 44.942 | 23.44 | 0 | 0 | 56.22 | 32.282 | [5 empty] | 0 | 27.577 | 21 | 2.9034 | 2.6846 | 2.7873 | 2.6087 | 0.075927 | 2.6151
10/19/09 | 12:59 | 0 | 18.211 | 0 | 2 | 1 | 58.575 | 56.782 | 30.45 | 30.114 | 34.192 | 24.283 | 12.705 | 2 | 0 | 57.993 | 57.275 | 44.874 | 23.464 | 0 | 0 | 56.266 | 32.282 | [5 empty] | 0 | 28.461 | 22 | 2.8967 | 2.6783 | 2.7871 | 2.6087 | 0.06956 | 2.4014
10/19/09 | 13:00 | 0 | 18.228 | 0 | 2 | 0 | 45.92 | 57.379 | 30.636 | 30.129 | 28.202 | 24.276 | 12.599 | 1 | 0 | 57.984 | 57.202 | 44.911 | 23.432 | 0 | 0 | 56.305 | 32.201 | [5 empty] | 0 | 15.791 | 0 | 2.9276 | 2.7076 | 2.7883 | 2.6087 | 0.098901 | 3.3783
10/19/09 | 13:01 | 0 | 18.203 | 0 | 2 | 0 | 36.368 | 55.802 | 30.828 | 30.227 | 25.19 | 24.276 | 12.773 | 0 | 0 | 58.03 | 57.202 | 44.911 | 23.506 | 0 | 0 | 56.282 | 32.152 | [5 empty] | 0 | 6.141 | 1 | 2.8769 | 2.6594 | 1.9958 | 1.8182 | 0.84125 | 29.2416
10/19/09 | 13:02 | 0 | 18.228 | 0 | 2 | 0 | 33.338 | 43.3 | 31.068 | 30.467 | 22.878 | 24.3 | 12.65 | 0 | 0 | 58.03 | 57.245 | 44.911 | 23.553 | 0 | 0 | 56.325 | 32.225 | [5 empty] | 0 | 2.871 | 2 | 2.9127 | 2.6935 | 1.9972 | 1.8182 | 0.8753 | 30.0509
10/19/09 | 13:03 | 0 | 18.211 | 0 | 1 | 0 | 32.353 | 36.447 | 31.124 | 30.715 | 23.128 | 24.332 | 12.705 | 1 | 0 | 58.105 | 57.252 | 44.965 | 23.489 | 0 | 0 | 56.378 | 32.282 | [5 empty] | 0 | 1.638 | 3 | 2.8967 | 2.6783 | 1.9966 | 1.8182 | 0.86007 | 29.6915
10/19/09 | 13:04 | 0 | 18.178 | 0 | 2 | 0 | 31.865 | 33.924 | 31.068 | 30.803 | 22.589 | 24.3 | 12.821 | 0 | 0 | 58.098 | 57.222 | 44.888 | 23.528 | 0 | 0 | 56.325 | 32.25 | [5 empty] | 0 | 1.062 | 4 | 2.8629 | 2.6461 | 1.9952 | 1.8182 | 0.82797 | 28.9203
10/19/09 | 13:05 | 0 | 18.203 | 0 | 2 | 0 | 31.72 | 32.89 | 30.972 | 30.923 | 21.65 | 24.251 | 12.846 | 0 | 0 | 58.076 | 57.202 | 44.911 | 23.506 | 0 | 0 | 56.325 | 32.25 | [5 empty] | 0 | 0.797 | 5 | 2.8556 | 2.6392 | 1.9949 | 1.8182 | 0.82105 | 28.7517
10/19/09 | 13:06 | 0 | 18.211 | 0 | 2 | 0 | 31.632 | 32.451 | 30.933 | 30.955 | 20.958 | 24.283 | 12.954 | 0 | 0 | 58.105 | 57.252 | 44.895 | 23.489 | 0 | 0 | 56.312 | 32.282 | [5 empty] | 0 | 0.677 | 6 | 2.8242 | 2.6093 | 1.9936 | 1.8182 | 0.79115 | 28.0133
10/19/09 | 13:07 | 0 | 18.236 | 0 | 2 | 0 | 31.487 | 32.162 | 30.764 | 30.835 | 19.865 | 24.259 | 13.027 | 0 | 0 | 58.082 | 57.208 | 44.895 | 23.44 | 0 | 0 | 56.289 | 32.257 | [5 empty] | 0 | 0.652 | 7 | 2.8029 | 2.5891 | 1.9928 | 1.8182 | 0.77094 | 27.5049
10/19/09 | 13:08 | 0 | 18.228 | 0 | 2 | 0 | 31.286 | 31.911 | 31.021 | 30.658 | 19.191 | 24.251 | 13.019 | 0 | 0 | 58.03 | 57.156 | 44.844 | 23.432 | 0 | 0 | 56.236 | 32.201 | [5 empty] | 0 | 0.628 | 8 | 2.8053 | 2.5913 | 1.9929 | 1.8182 | 0.77316 | 27.561
10/19/09 | 13:09 | 0 | 18.203 | 0 | 2 | 0 | 31.092 | 31.696 | 31.286 | 30.707 | 30.082 | 24.325 | 12.994 | 0 | 0 | 57.964 | 57.11 | 44.797 | 23.361 | 0 | 0 | 56.213 | 32.176 | [5 empty] | 0 | 0.385 | 9 | 2.8125 | 2.5983 | 1.9932 | 1.8182 | 0.78008 | 27.7357
10/19/09 | 13:10 | 1 | 18.211 | 0 | 2 | 0 | 49.367 | 31.534 | 31.365 | 31.053 | 33.651 | 24.283 | 12.929 | 0 | 0 | 57.948 | 57.163 | 44.757 | 23.344 | 0 | 0 | 56.289 | 32.208 | [5 empty] | 18.211 | 18.314 | 10 | 2.8315 | 2.6163 | 1.9939 | 1.8182 | 0.79807 | 28.1857
10/19/09 | 13:11 | 0 | 18.241 | 0 | 2 | 0 | 55.13 | 38.449 | 31.107 | 31.227 | 34.244 | 24.337 | 13.007 | 2 | 0 | 57.955 | 57.17 | 44.788 | 23.469 | 0 | 0 | 56.25 | 32.262 | [5 empty] | 0 | 23.903 | 11 | 2.8088 | 2.5947 | 1.993 | 1.8182 | 0.77648 | 27.6449
10/19/09 | 13:12 | 0 | 18.241 | 0 | 2 | 0 | 56.273 | 51.78 | 30.818 | 31.083 | 34.737 | 24.288 | 13.032 | 1 | 0 | 57.932 | 57.124 | 44.855 | 23.447 | 0 | 0 | 56.227 | 32.287 | [5 empty] | 0 | 25.19 | 12 | 2.8015 | 2.5877 | 1.9927 | 1.8182 | 0.76956 | 27.4698
10/19/09 | 13:13 | 0 | 18.216 | 0 | 2 | 0 | 56.834 | 54.763 | 30.649 | 30.867 | 35.371 | 24.313 | 13.057 | 2 | 0 | 57.886 | 57.124 | 44.855 | 23.398 | 0 | 0 | 56.227 | 32.262 | [5 empty] | 0 | 25.967 | 13 | 2.7942 | 2.5808 | 1.9924 | 1.8182 | 0.76264 | 27.2937
10/19/09 | 13:14 | 1 | 18.266 | 0 | 3 | 0 | 57.215 | 55.634 | 30.479 | 30.602 | 35.842 | 24.337 | 13.107 | 2 | 0 | 57.886 | 57.124 | 44.879 | 23.494 | 0 | 0 | 56.273 | 32.215 | [5 empty] | 18.266 | 26.613 | 14 | 2.7796 | 2.567 | 1.9918 | 1.8182 | 0.7488 | 26.9387
10/19/09 | 13:15 | 0 | 18.241 | 0 | 1 | 0 | 57.955 | 56.25 | 30.433 | 30.408 | 35.16 | 24.362 | 12.909 | 1 | 0 | 57.866 | 57.147 | 44.902 | 23.494 | 0 | 0 | 56.273 | 32.191 | [5 empty] | 0 | 27.547 | 15 | 2.8373 | 2.6218 | 1.9942 | 1.8182 | 0.80361 | 28.323
10/19/09 | 13:16 | 0 | 18.241 | 0 | 2 | 0 | 46.37 | 56.743 | 30.528 | 30.264 | 28.601 | 24.337 | 13.007 | 1 | 0 | 57.866 | 57.147 | 44.855 | 23.469 | 0 | 0 | 56.227 | 32.215 | [5 empty] | 0 | 16.106 | 16 | 2.8088 | 2.5947 | 1.993 | 1.8182 | 0.77648 | 27.6449
10/19/09 | 13:17 | 0 | 18.266 | 0 | 2 | 0 | 36.569 | 55.566 | 30.722 | 30.264 | 26.578 | 24.386 | 12.981 | 1 | 0 | 57.886 | 57.124 | 44.879 | 23.592 | 0 | 0 | 56.227 | 32.166 | [5 empty] | 0 | 6.305 | 17 | 2.8163 | 2.6019 | 1.9933 | 1.8182 | 0.78368 | 27.8262
10/19/09 | 13:18 | 0 | 18.241 | 0 | 2 | 0 | 33.421 | 43.525 | 30.913 | 30.408 | 24.386 | 24.337 | 12.836 | 0 | 0 | 57.955 | 57.103 | 44.949 | 23.494 | 0 | 0 | 56.207 | 32.24 | [5 empty] | 0 | 3.013 | 18 | 2.8586 | 2.642 | 1.995 | 1.8182 | 0.82381 | 28.8192
10/19/09 | 13:19 | 0 | 18.216 | 0 | 2 | 0 | 32.24 | 36.524 | 31.058 | 30.553 | 23.325 | 24.313 | 12.811 | 0 | 0 | 57.955 | 57.147 | 44.855 | 23.447 | 0 | 0 | 56.161 | 32.215 | [5 empty] | 0 | 1.687 | 19 | 2.8658 | 2.6489 | 1.9953 | 1.8182 | 0.83073 | 28.9875
10/19/09 | 13:20 | 0 | 18.19 | 0 | 2 | 0 | 31.732 | 33.962 | 31.083 | 30.842 | 23.038 | 24.386 | 12.883 | 0 | 0 | 57.955 | 57.147 | 44.902 | 23.469 | 0 | 0 | 56.184 | 32.215 | [5 empty] | 0 | 0.89 | 20 | 2.8449 | 2.629 | 1.9945 | 1.8182 | 0.8108 | 28.5006
10/19/09 | 13:21 | 0 | 18.206 | 0 | 1 | 0 | 31.553 | 32.823 | 30.999 | 30.904 | 22.04 | 24.352 | 12.924 | 0 | 0 | 57.945 | 57.071 | 44.846 | 23.388 | 0 | 0 | 56.128 | 32.181 | [5 empty] | 0 | 0.649 | 21 | 2.8329 | 2.6176 | 1.994 | 1.8182 | 0.79945 | 28.2201
10/19/09 | 13:22 | 0 | 18.241 | 0 | 2 | 0 | 31.541 | 32.311 | 30.913 | 30.938 | 21.351 | 24.337 | 12.934 | 0 | 0 | 57.977 | 57.081 | 44.834 | 23.349 | 0 | 0 | 56.161 | 32.215 | [5 empty] | 0 | 0.603 | 22 | 2.83 | 2.6149 | 1.9939 | 1.8182 | 0.79669 | 28.1513
10/19/09 | 13:23 | 0 | 18.241 | 0 | 2 | 0 | 31.443 | 32.046 | 30.649 | 30.889 | 20.988 | 24.313 | 12.981 | 0 | 0 | 57.932 | 57.081 | 44.834 | 23.423 | 0 | 0 | 56.161 | 32.215 | [5 empty] | 0 | 0.554 | 23 | 2.8163 | 2.6019 | 1.9933 | 1.8182 | 0.78368 | 27.8262
10/19/09 | 13:24 | 0 | 18.241 | 0 | 2 | 0 | 31.276 | 31.902 | 30.578 | 30.673 | 21.905 | 24.386 | 12.981 | 0 | 0 | 57.886 | 57.081 | 44.788 | 23.447 | 0 | 0 | 56.161 | 32.191 | [5 empty] | 0 | 0.603 | 24 | 2.8163 | 2.6019 | 1.9933 | 1.8182 | 0.78368 | 27.8262
10/19/09 | 13:25 | 0 | 18.241 | 0 | 2 | 0 | 31.083 | 31.708 | 30.818 | 30.433 | 29.589 | 24.337 | 12.883 | 0 | 0 | 57.886 | 57.035 | 44.834 | 23.423 | 0 | 0 | 56.138 | 32.166 | [5 empty] | 0 | 0.65 | 25 | 2.8449 | 2.629 | 1.9945 | 1.8182 | 0.8108 | 28.5006
10/19/09 | 13:26 | 0 | 18.19 | 0 | 3 | 0 | 48.366 | 31.492 | 30.913 | 30.553 | 33.373 | 24.362 | 12.735 | 1 | 0 | 57.797 | 57.035 | 44.788 | 23.447 | 0 | 0 | 56.114 | 32.24 | [5 empty] | 0 | 17.813 | 26 | 2.888 | 2.67 | 1.9962 | 1.8182 | 0.85177 | 29.4938
10/19/09 | 13:27 | 1 | 18.216 | 1 | 2 | 0 | 54.901 | 36.899 | 30.769 | 30.793 | 34.031 | 24.337 | 12.858 | 1 | 0 | 57.774 | 57.012 | 44.788 | 23.469 | 0 | 0 | 56.138 | 32.24 | [5 empty] | 18.216 | 24.108 | 27 | 2.8522 | 2.6359 | 1.9948 | 1.8182 | 0.81772 | 28.6704
10/19/09 | 13:28 | 0 | 18.216 | 0 | 2 | 0 | 56.091 | 51.117 | 30.602 | 30.818 | 34.644 | 24.288 | 12.811 | 2 | 0 | 57.774 | 56.989 | 44.788 | 23.447 | 0 | 0 | 56.091 | 32.311 | [5 empty] | 0 | 25.273 | 28 | 2.8658 | 2.6489 | 1.9953 | 1.8182 | 0.83073 | 28.9875
10/19/09 | 13:29 | 0 | 18.271 | 0 | 2 | 0 | 56.547 | 54.607 | 30.438 | 30.678 | 34.976 | 24.295 | 12.914 | 2 | 0 | 57.781 | 57.017 | 44.816 | 23.523 | 0 | 0 | 56.165 | 32.365 | [5 empty] | 0 | 25.869 | 29 | 2.8358 | 2.6204 | 1.9941 | 1.8182 | 0.80222 | 28.2887
10/19/09 | 13:30 | 0 | 18.216 | 0 | 2 | 0 | 57.124 | 55.382 | 30.335 | 30.433 | 35.818 | 24.193 | 12.883 | 1 | 0 | 57.731 | 56.989 | 44.811 | 23.423 | 0 | 0 | 56.091 | 32.36 | [5 empty] | 0 | 26.691 | 30 | 2.8449 | 2.629 | 1.9945 | 1.8182 | 0.8108 | 28.5006
10/19/09 | 13:31 | 1 | 18.248 | 0 | 2 | 0 | 57.669 | 56.054 | 30.416 | 30.246 | 36.813 | 24.273 | 12.843 | 2 | 0 | 57.783 | 56.976 | 44.841 | 23.575 | 0 | 0 | 56.145 | 32.318 | [5 empty] | 18.248 | 27.423 | 31 | 2.8565 | 2.6401 | 1.9949 | 1.8182 | 0.82188 | 28.7719
10/19/09 | 13:32 | 0 | 18.243 | 0 | 2 | 1 | 55.589 | 56.59 | 30.411 | 30.17 | 31.303 | 24.244 | 12.838 | 1 | 0 | 57.756 | 56.971 | 44.837 | 23.474 | 0 | 0 | 56.096 | 32.267 | [5 empty] | 0 | 25.419 | 32 | 2.858 | 2.6414 | 1.995 | 1.8182 | 0.82326 | 28.8057
10/19/09 | 13:33 | 0 | 18.218 | 0 | 2 | 0 | 40.262 | 57.149 | 30.506 | 30.242 | 27.375 | 24.293 | 12.665 | 1 | 0 | 57.777 | 56.971 | 44.881 | 23.521 | 0 | 0 | 56.117 | 32.242 | [5 empty] | 0 | 10.02 | 0 | 2.9084 | 2.6893 | 1.997 | 1.8182 | 0.87115 | 29.9533
10/19/09 | 13:34 | 0 | 18.218 | 0 | 1 | 0 | 34.598 | 50.156 | 30.725 | 30.266 | 25.208 | 24.269 | 12.665 | 0 | 0 | 57.822 | 56.971 | 44.904 | 23.616 | 0 | 0 | 56.049 | 32.314 | [5 empty] | 0 | 4.332 | 1 | 2.9084 | 2.6893 | 1.5742 | 1.3953 | 1.294 | 44.4918
10/19/09 | 13:35 | 0 | 18.196 | 0 | 2 | 0 | 32.694 | 39.392 | 30.894 | 30.411 | 24.075 | 24.293 | 12.69 | 0 | 0 | 57.799 | 57.014 | 44.881 | 23.616 | 0 | 0 | 56.049 | 32.314 | [5 empty] | 0 | 2.283 | 2 | 2.9011 | 2.6824 | 1.5739 | 1.3953 | 1.2871 | 44.365
10/19/09 | 13:36 | 0 | 18.201 | 0 | 2 | 0 | 31.983 | 35.05 | 30.945 | 30.681 | 23.31 | 24.322 | 12.768 | 0 | 0 | 57.895 | 57.021 | 44.888 | 23.575 | 0 | 0 | 56.077 | 32.318 | [5 empty] | 0 | 1.302 | 3 | 2.8784 | 2.6608 | 1.573 | 1.3953 | 1.2655 | 43.9649
10/19/09 | 13:37 | 0 | 18.201 | 0 | 2 | 0 | 31.669 | 33.381 | 30.945 | 30.779 | 23.405 | 24.273 | 12.72 | 0 | 0 | 57.895 | 57.042 | 44.865 | 23.575 | 0 | 0 | 56.1 | 32.343 | [5 empty] | 0 | 0.89 | 4 | 2.8923 | 2.6741 | 1.5736 | 1.3953 | 1.2788 | 44.2118
10/19/09 | 13:38 | 0 | 18.226 | 0 | 2 | 0 | 31.524 | 32.606 | 30.779 | 30.825 | 21.961 | 24.249 | 12.645 | 0 | 0 | 57.827 | 56.998 | 44.841 | 23.43 | 0 | 0 | 56.077 | 32.343 | [5 empty] | 0 | 0.699 | 5 | 2.9142 | 2.6949 | 1.5744 | 1.3953 | 1.2995 | 44.5929
10/19/09 | 13:39 | 0 | 18.218 | 0 | 2 | 0 | 31.399 | 32.122 | 30.627 | 30.749 | 22.726 | 24.124 | 12.614 | 0 | 0 | 57.822 | 56.925 | 44.813 | 23.496 | 0 | 0 | 56.026 | 32.267 | [5 empty] | 0 | 0.65 | 6 | 2.9232 | 2.7034 | 1.5748 | 1.3953 | 1.3081 | 44.7487
10/19/09 | 13:40 | 0 | 18.218 | 0 | 2 | 0 | 31.23 | 31.88 | 30.435 | 30.604 | 23.111 | 24.075 | 12.516 | 1 | 0 | 57.822 | 56.925 | 44.79 | 23.474 | 0 | 0 | 56.072 | 32.289 | [5 empty] | 0 | 0.626 | 7 | 2.9517 | 2.7306 | 1.576 | 1.3953 | 1.3352 | 45.2351
10/19/09 | 13:41 | 0 | 18.218 | 0 | 2 | 0 | 31.061 | 31.688 | 30.676 | 30.411 | 22.341 | 24.05 | 12.441 | 0 | 0 | 57.777 | 56.925 | 44.743 | 23.45 | 0 | 0 | 56.049 | 32.267 | [5 empty] | 0 | 0.65 | 8 | 2.9736 | 2.7513 | 1.5768 | 1.3953 | 1.356 | 45.601
10/19/09 | 13:42 | 0 | 18.17 | 0 | 2 | 0 | 31.664 | 31.446 | 30.94 | 30.435 | 32.835 | 24.05 | 12.466 | 0 | 0 | 57.733 | 56.925 | 44.722 | 23.474 | 0 | 0 | 56.072 | 32.289 | [5 empty] | 0 | 1.229 | 9 | 2.9663 | 2.7444 | 1.5766 | 1.3953 | 1.3491 | 45.4796
10/19/09 | 13:43 | 0 | 18.17 | 0 | 2 | 0 | 51.624 | 31.254 | 30.94 | 30.749 | 33.893 | 23.955 | 12.441 | 0 | 0 | 57.688 | 56.903 | 44.629 | 23.401 | 0 | 0 | 55.911 | 32.242 | [5 empty] | 0 | 20.875 | 10 | 2.9736 | 2.7513 | 1.5768 | 1.3953 | 1.356 | 45.601
10/19/09 | 13:44 | 0 | 18.17 | 0 | 2 | 0 | 55.659 | 42.941 | 30.771 | 30.869 | 34.55 | 23.955 | 12.491 | 2 | 0 | 57.665 | 56.88 | 44.722 | 23.45 | 0 | 0 | 55.935 | 32.314 | [5 empty] | 0 | 24.79 | 11 | 2.959 | 2.7375 | 1.5763 | 1.3953 | 1.3421 | 45.3577
10/19/09 | 13:45 | 1 | 18.196 | 0 | 2 | 0 | 56.275 | 53.022 | 30.506 | 30.796 | 34.928 | 23.906 | 12.466 | 1 | 0 | 57.621 | 56.88 | 44.699 | 23.401 | 0 | 0 | 55.979 | 32.267 | [5 empty] | 18.196 | 25.479 | 12 | 2.9663 | 2.7444 | 1.5766 | 1.3953 | 1.3491 | 45.4796
10/19/09 | 13:46 | 0 | 18.218 | 0 | 2 | 0 | 56.656 | 55.018 | 30.435 | 30.58 | 35.445 | 23.93 | 12.368 | 2 | 0 | 57.621 | 56.836 | 44.743 | 23.474 | 0 | 0 | 55.958 | 32.289 | [5 empty] | 0 | 26.076 | 13 | 2.9948 | 2.7715 | 1.5777 | 1.3953 | 1.3762 | 45.952
10/19/09 | 13:47 | 0 | 18.196 | 0 | 2 | 0 | 57.24 | 55.568 | 30.34 | 30.34 | 36.127 | 23.884 | 12.343 | 2 | 0 | 57.599 | 56.836 | 44.767 | 23.425 | 0 | 0 | 55.935 | 32.267 | [5 empty] | 0 | 26.9 | 14 | 3.0021 | 2.7785 | 1.578 | 1.3953 | 1.3831 | 46.0711
10/19/09 | 13:48 | 1 | 18.218 | 0 | 2 | 0 | 57.934 | 56.117 | 30.362 | 30.195 | 37.394 | 23.955 | 12.418 | 1 | 0 | 57.621 | 56.836 | 44.79 | 23.45 | 0 | 0 | 55.935 | 32.242 | [5 empty] | 18.218 | 27.739 | 15 | 2.9803 | 2.7577 | 1.5771 | 1.3953 | 1.3623 | 45.7121
10/19/09 | 13:49 | 0 | 18.218 | 0 | 2 | 0 | 48.781 | 56.745 | 30.411 | 30.121 | 28.484 | 23.955 | 12.418 | 1 | 0 | 57.621 | 56.814 | 44.813 | 23.45 | 0 | 0 | 55.865 | 32.267 | [5 empty] | 0 | 18.66 | 16 | 2.9803 | 2.7577 | 1.5771 | 1.3953 | 1.3623 | 45.7121
10/19/09 | 13:50 | 0 | 18.17 | 0 | 2 | 0 | 37.277 | 56.613 | 30.555 | 30.217 | 25.688 | 23.906 | 12.318 | 1 | 0 | 57.688 | 56.836 | 44.86 | 23.521 | 0 | 0 | 55.865 | 32.314 | [5 empty] | 0 | 7.06 | 17 | 3.0094 | 2.7854 | 1.5783 | 1.3953 | 1.39 | 46.1896
10/19/09 | 13:51 | 0 | 18.183 | 0 | 2 | 0 | 33.625 | 45.308 | 30.737 | 30.278 | 24.882 | 23.967 | 12.381 | 0 | 0 | 57.701 | 56.85 | 44.804 | 23.462 | 0 | 0 | 55.902 | 32.304 | [5 empty] | 0 | 3.347 | 18 | 2.9911 | 2.7679 | 1.5776 | 1.3953 | 1.3726 | 45.8899
10/19/09 | 13:52 | 0 | 18.128 | 0 | 1 | 0 | 32.274 | 37.191 | 30.828 | 30.467 | 24.467 | 23.913 | 12.325 | 0 | 0 | 57.697 | 56.843 | 44.797 | 23.503 | 0 | 0 | 55.874 | 32.225 | [5 empty] | 0 | 1.807 | 19 | 3.0074 | 2.7834 | 1.5782 | 1.3953 | 1.3881 | 46.1565
10/19/09 | 13:53 | 0 | 18.158 | 0 | 2 | 0 | 31.701 | 34.211 | 30.833 | 30.666 | 24.016 | 23.918 | 12.305 | 0 | 0 | 57.724 | 56.893 | 44.848 | 23.533 | 0 | 0 | 55.925 | 32.279 | [5 empty] | 0 | 1.035 | 20 | 3.0132 | 2.789 | 1.5784 | 1.3953 | 1.3936 | 46.251
10/19/09 | 13:54 | 0 | 18.158 | 0 | 2 | 0 | 31.531 | 32.895 | 30.833 | 30.737 | 24.136 | 23.896 | 12.283 | 0 | 0 | 57.747 | 56.85 | 44.804 | 23.533 | 0 | 0 | 55.902 | 32.279 | [5 empty] | 0 | 0.794 | 21 | 3.0196 | 2.7951 | 1.5787 | 1.3953 | 1.3997 | 46.3545
10/19/09 | 13:55 | 0 | 18.158 | 0 | 2 | 0 | 31.387 | 32.279 | 30.688 | 30.761 | 25.436 | 23.798 | 12.232 | 0 | 0 | 57.767 | 56.85 | 44.804 | 23.462 | 0 | 0 | 55.925 | 32.304 | [5 empty] | 0 | 0.626 | 22 | 3.0344 | 2.8092 | 1.5793 | 1.3953 | 1.4138 | 46.5929
10/19/09 | 13:56 | 0 | 18.158 | 0 | 2 | 0 | 31.267 | 31.99 | 30.448 | 30.712 | 23.678 | 23.751 | 12.33 | 1 | 0 | 57.747 | 56.827 | 44.757 | 23.462 | 0 | 0 | 55.902 | 32.35 | [5 empty] | 0 | 0.555 | 23 | 3.0059 | 2.7821 | 1.5782 | 1.3953 | 1.3867 | 46.1328
10/19/09 | 13:57 | 0 | 18.158 | 0 | 2 | 0 | 31.122 | 31.75 | 30.448 | 30.521 | 23.413 | 23.822 | 12.207 | 0 | 0 | 57.678 | 56.827 | 44.734 | 23.462 | 0 | 0 | 55.879 | 32.304 | [5 empty] | 0 | 0.601 | 24 | 3.0417 | 2.8161 | 1.5796 | 1.3953 | 1.4208 | 46.7089
10/19/09 | 13:58 | 0 | 18.158 | 0 | 2 | 0 | 30.931 | 31.531 | 30.833 | 30.376 | 28.471 | 23.751 | 12.257 | 0 | 0 | 57.656 | 56.804 | 44.734 | 23.533 | 0 | 0 | 55.902 | 32.304 | [5 empty] | 0 | 0.555 | 25 | 3.0272 | 2.8023 | 1.579 | 1.3953 | 1.4069 | 46.4763
10/19/09 | 13:59 | 0 | 18.133 | 0 | 2 | 0 | 46.064 | 31.291 | 31.002 | 30.521 | 33.625 | 23.727 | 12.207 | 0 | 0 | 57.589 | 56.804 | 44.666 | 23.462 | 0 | 0 | 55.811 | 32.23 | [5 empty] | 0 | 15.543 | 26 | 3.0417 | 2.8161 | 1.5796 | 1.3953 | 1.4208 | 46.7089
10/19/09 | 14:00 | 0 | 18.158 | 0 | 2 | 0 | 42.437 | 34.751 | 30.833 | 30.761 | 24.761 | 23.678 | 12.33 | 0 | 0 | 57.567 | 56.759 | 44.687 | 23.508 | 0 | 0 | 55.855 | 32.304 | [5 empty] | 0 | 11.676 | 27 | 3.0059 | 2.7821 | 1.5782 | 1.3953 | 1.3867 | 46.1328
10/19/09 | 14:01 | 0 | 18.102 | 0 | 2 | 0 | 34.395 | 46.494 | 30.587 | 30.828 | 23.168 | 23.697 | 12.3 | 1 | 0 | 57.516 | 56.731 | 44.638 | 23.337 | 0 | 0 | 55.851 | 32.274 | [5 empty] | 0 | 3.567 | 28 | 3.0146 | 2.7904 | 1.5785 | 1.3953 | 1.395 | 46.2746
10/19/09 | 14:02 | 0 | 18.128 | 0 | 3 | 0 | 32.25 | 37.567 | 30.347 | 30.612 | 22.275 | 23.673 | 12.275 | 0 | 0 | 57.473 | 56.709 | 44.659 | 23.337 | 0 | 0 | 55.851 | 32.274 | [5 empty] | 0 | 1.638 | 29 | 3.0219 | 2.7973 | 1.5788 | 1.3953 | 1.4019 | 46.3921
10/19/09 | 14:03 | 0 | 18.102 | 0 | 2 | 0 | 31.406 | 33.455 | 30.224 | 30.369 | 22.01 | 23.602 | 12.325 | 0 | 0 | 57.494 | 56.709 | 44.659 | 23.383 | 0 | 0 | 55.804 | 32.274 | [5 empty] | 0 | 1.037 | 30 | 3.0074 | 2.7834 | 1.5782 | 1.3953 | 1.3881 | 46.1565
10/19/09 | 14:04 | 0 | 18.128 | 0 | 2 | 0 | 30.923 | 32.152 | 30.009 | 30.178 | 23.192 | 23.648 | 12.35 | 0 | 0 | 57.45 | 56.709 | 44.659 | 23.408 | 0 | 0 | 55.851 | 32.25 | [5 empty] | 0 | 0.745 | 31 | 3.0001 | 2.7765 | 1.5779 | 1.3953 | 1.3812 | 46.0378
10/19/09 | 14:05 | 0 | 18.128 | 0 | 2 | 0 | 30.563 | 31.551 | 29.913 | 30.058 | 22.564 | 23.602 | 12.325 | 0 | 0 | 57.45 | 56.665 | 44.683 | 23.383 | 0 | 0 | 55.897 | 32.274 | [5 empty] | 0 | 0.505 | 32 | 3.0074 | 2.7834 | 1.5782 | 1.3953 | 1.3881 | 46.1565
10/19/09 | 14:06 | 0 | 18.102 | 0 | 2 | 0 | 30.249 | 31.092 | 29.889 | 29.938 | 22.638 | 23.553 | 12.423 | 0 | 0 | 57.405 | 56.665 | 44.659 | 23.359 | 0 | 0 | 55.921 | 32.296 | [5 empty] | 0 | 0.311 | 33 | 2.9788 | 2.7563 | 1.5771 | 1.3953 | 1.361 | 45.688
10/19/09 | 14:07 | 0 | 18.102 | 0 | 2 | 0 | 30.082 | 30.757 | 29.889 | 29.96 | 21.601 | 23.648 | 12.398 | 0 | 0 | 57.359 | 56.688 | 44.659 | 23.457 | 0 | 0 | 55.874 | 32.321 | [5 empty] | 0 | 0.122 | 34 | 2.9861 | 2.7632 | 1.5774 | 1.3953 | 1.3679 | 45.8084
10/19/09 | 14:08 | 0 | 18.102 | 0 | 2 | 0 | 29.96 | 30.492 | 29.793 | 29.938 | 21.576 | 23.624 | 12.474 | 1 | 0 | 57.338 | 56.688 | 44.615 | 23.457 | 0 | 0 | 55.897 | 32.321 | [5 empty] | 0 | 0.022 | 35 | 2.964 | 2.7422 | 1.5765 | 1.3953 | 1.3468 | 45.4407
10/19/09 | 14:09 | 0 | 18.095 | 0 | 2 | 0 | 29.857 | 30.291 | 29.616 | 29.857 | 20.99 | 23.616 | 12.564 | 0 | 0 | 57.309 | 56.636 | 44.608 | 23.425 | 0 | 0 | 55.844 | 32.242 | [5 empty] | 0 | 0 | 36 | 2.9378 | 2.7173 | 1.5754 | 1.3953 | 1.3219 | 44.998
10/19/09 | 14:10 | 0 | 18.153 | 0 | 2 | 0 | 42.198 | 30.153 | 29.479 | 29.695 | 32.032 | 23.528 | 12.572 | 0 | 0 | 57.316 | 56.62 | 44.615 | 23.337 | 0 | 0 | 55.827 | 32.25 | [5 empty] | 0 | 12.503 | 37 | 2.9354 | 2.7151 | 1.5753 | 1.3953 | 1.3197 | 44.9583
10/19/09 | 14:11 | 0 | 18.045 | 0 | 3 | 0 | 53.477 | 32.74 | 29.155 | 29.469 | 32.407 | 23.496 | 12.416 | 1 | 0 | 57.213 | 56.563 | 44.489 | 23.398 | 0 | 0 | 55.769 | 32.166 | [5 empty] | 0 | 24.008 | 38 | 2.9809 | 2.7583 | 1.5771 | 1.3953 | 1.3629 | 45.7218
10/19/09 | 14:12 | 1 | 18.065 | 0 | 2 | 0 | 55.123 | 48.863 | 28.981 | 29.246 | 32.876 | 23.418 | 12.534 | 2 | 0 | 57.163 | 56.512 | 44.484 | 23.202 | 0 | 0 | 55.718 | 32.186 | [5 empty] | 18.065 | 25.877 | 39 | 2.9465 | 2.7256 | 1.5757 | 1.3953 | 1.3302 | 45.1465
10/19/09 | 14:13 | 0 | 18.065 | 0 | 2 | 0 | 55.167 | 53.587 | 28.886 | 29.079 | 33.134 | 23.442 | 12.635 | 1 | 0 | 57.186 | 56.49 | 44.529 | 23.322 | 0 | 0 | 55.694 | 32.162 | [5 empty] | 0 | 26.088 | 40 | 2.9171 | 2.6976 | 1.5746 | 1.3953 | 1.3023 | 44.6433
10/19/09 | 14:14 | 0 | 18.09 | 1 | 2 | 0 | 55.099 | 54.411 | 28.91 | 28.935 | 33.51 | 23.489 | 12.609 | 2 | 0 | 57.163 | 56.512 | 44.552 | 23.393 | 0 | 0 | 55.718 | 32.186 | [5 empty] | 0 | 26.164 | 41 | 2.9247 | 2.7048 | 1.5749 | 1.3953 | 1.3095 | 44.7738
10/19/09 | 14:15 | 1 | 18.07 | 0 | 2 | 1 | 55.309 | 54.462 | 29.109 | 28.891 | 34.29 | 23.543 | 12.64 | 2 | 0 | 57.213 | 56.54 | 44.58 | 23.351 | 0 | 0 | 55.722 | 32.215 | [5 empty] | 18.07 | 26.418 | 42 | 2.9156 | 2.6962 | 1.5745 | 1.3953 | 1.3009 | 44.6181
10/19/09 | 14:16 | 0 | 18.07 | 0 | 2 | 0 | 55.769 | 54.553 | 29.251 | 28.866 | 35.019 | 23.496 | 12.564 | 1 | 0 | 57.233 | 56.54 | 44.58 | 23.447 | 0 | 0 | 55.678 | 32.166 | [5 empty] | 0 | 26.903 | 0 | 2.9378 | 2.7173 | 1.5754 | 1.3953 | 1.3219 | 44.998
10/19/09 | 14:17 | 0 | 18.045 | 0 | 2 | 0 | 56.54 | 54.943 | 29.396 | 29.011 | 35.983 | 23.543 | 12.539 | 2 | 0 | 57.279 | 56.54 | 44.603 | 23.398 | 0 | 0 | 55.655 | 32.166 | [5 empty] | 0 | 27.529 | 1 | 2.945 | 2.7242 | 2.6803 | 2.5 | 0.2242 | 7.613
10/19/09 | 14:18 | 0 | 18.065 | 0 | 2 | 0 | 57.252 | 55.466 | 29.609 | 29.175 | 37.222 | 23.562 | 12.509 | 2 | 0 | 57.297 | 56.512 | 44.62 | 23.467 | 0 | 0 | 55.671 | 32.162 | [5 empty] | 0 | 28.077 | 2 | 2.9538 | 2.7325 | 2.6807 | 2.5 | 0.23251 | 7.8716
10/19/09 | 14:19 | 1 | 18.04 | 0 | 2 | 0 | 57.678 | 56.289 | 29.8 | 29.391 | 38.256 | 23.538 | 12.559 | 1 | 0 | 57.32 | 56.535 | 44.643 | 23.442 | 0 | 0 | 55.671 | 32.137 | [5 empty] | 18.04 | 28.287 | 3 | 2.9392 | 2.7187 | 2.6801 | 2.5 | 0.21867 | 7.4397
10/19/09 | 14:20 | 0 | 18.04 | 0 | 2 | 0 | 58.037 | 56.916 | 29.994 | 29.56 | 39.172 | 23.538 | 12.461 | 2 | 0 | 57.386 | 56.535 | 44.666 | 23.489 | 0 | 0 | 55.627 | 32.137 | [5 empty] | 0 | 28.477 | 4 | 2.9678 | 2.7458 | 2.6813 | 2.5 | 0.2458 | 8.2822
10/19/09 | 14:21 | 0 | 18.04 | 0 | 2 | 0 | 52.417 | 57.252 | 30.065 | 29.776 | 30.884 | 23.562 | 12.338 | 1 | 0 | 57.432 | 56.535 | 44.643 | 23.513 | 0 | 0 | 55.65 | 32.137 | [5 empty] | 0 | 22.641 | 5 | 3.0036 | 2.7798 | 2.6827 | 2.5 | 0.27984 | 9.317
10/19/09 | 14:22 | 0 | 18.04 | 0 | 2 | 0 | 38.351 | 57.341 | 30.234 | 29.92 | 27.079 | 23.562 | 12.436 | 1 | 0 | 57.475 | 56.579 | 44.643 | 23.489 | 0 | 0 | 55.694 | 32.137 | [5 empty] | 0 | 8.431 | 6 | 2.975 | 2.7527 | 2.6816 | 2.5 | 0.25272 | 8.4945
10/19/09 | 14:23 | 0 | 18.04 | 0 | 2 | 0 | 33.744 | 46.363 | 30.595 | 30.065 | 25.176 | 23.538 | 12.411 | 0 | 0 | 57.498 | 56.579 | 44.713 | 23.442 | 0 | 0 | 55.671 | 32.211 | [5 empty] | 0 | 3.679 | 7 | 2.9823 | 2.7596 | 2.6819 | 2.5 | 0.25964 | 8.7058
10/19/09 | 14:24 | 0 | 18.065 | 0 | 2 | 0 | 32.233 | 37.246 | 31.198 | 30.259 | 24.286 | 23.587 | 12.486 | 0 | 0 | 57.567 | 56.579 | 44.713 | 23.344 | 0 | 0 | 55.671 | 32.211 | [5 empty] | 0 | 1.974 | 8 | 2.9605 | 2.7389 | 2.681 | 2.5 | 0.23888 | 8.0688
10/19/09 | 14:25 | 0 | 18.04 | 0 | 2 | 0 | 31.607 | 34.026 | 31.872 | 30.693 | 24.141 | 23.513 | 12.436 | 0 | 0 | 57.587 | 56.601 | 44.69 | 23.418 | 0 | 0 | 55.671 | 32.162 | [5 empty] | 0 | 0.914 | 9 | 2.975 | 2.7527 | 2.6816 | 2.5 | 0.25272 | 8.4945
10/19/09 | 14:26 | 0 | 18.065 | 0 | 2 | 0 | 31.463 | 32.735 | 32.57 | 31.392 | 23.248 | 23.489 | 12.509 | 0 | 0 | 57.567 | 56.558 | 44.643 | 23.442 | 0 | 0 | 55.65 | 32.162 | [5 empty] | 0 | 0.071 | 10 | 2.9538 | 2.7325 | 2.6807 | 2.5 | 0.23251 | 7.8716
10/19/09 | 14:27 | 0 | 18.057 | 0 | 2 | 0 | 31.625 | 32.179 | 33.031 | 32.225 | 23.602 | 23.457 | 12.454 | 0 | 0 | 57.537 | 56.505 | 44.636 | 23.41 | 0 | 0 | 55.62 | 32.081 | [5 empty] | 0 | -0.6 | 11 | 2.9698 | 2.7477 | 2.6813 | 2.5 | 0.24773 | 8.3417
10/19/09 | 14:28 | 0 | 18.057 | 0 | 2 | 0 | 32.081 | 32.056 | 33.244 | 32.866 | 22.856 | 23.457 | 12.476 | 1 | 0 | 57.491 | 56.528 | 44.568 | 23.337 | 0 | 0 | 55.62 | 32.081 | [5 empty] | 0 | -0.785 | 12 | 2.9634 | 2.7416 | 2.6811 | 2.5 | 0.24164 | 8.1543
10/19/09 | 14:29 | 0 | 18.057 | 0 | 2 | 0 | 32.68 | 32.299 | 33.22 | 33.127 | 23.096 | 23.435 | 12.501 | 0 | 0 | 57.468 | 56.505 | 44.568 | 23.41 | 0 | 0 | 55.596 | 32.105 | [5 empty] | 0 | -0.447 | 13 | 2.9561 | 2.7347 | 2.6808 | 2.5 | 0.23472 | 7.9403
10/19/09 | 14:30 | 0 | 18.057 | 0 | 2 | 0 | 33.007 | 32.704 | 32.773 | 33.127 | 21.819 | 23.386 | 12.454 | 0 | 0 | 57.446 | 56.483 | 44.589 | 23.192 | 0 | 0 | 55.573 | 32.13 | [5 empty] | 0 | -0.12 | 14 | 2.9698 | 2.7477 | 2.6813 | 2.5 | 0.24773 | 8.3417
10/19/09 | 14:31 | 0 | 18.102 | 0 | 2 | 0 | 42.501 | 33.146 | 32.321 | 32.819 | 35.332 | 23.503 | 12.521 | 0 | 0 | 57.402 | 56.505 | 44.613 | 23.261 | 0 | 0 | 55.641 | 32.127 | [5 empty] | 0 | 9.682 | 15 | 2.9503 | 2.7292 | 2.6806 | 2.5 | 0.22919 | 7.7683
10/19/09 | 14:32 | 0 | 18.102 | 0 | 3 | 0 | 54.404 | 35.144 | 31.693 | 32.223 | 35.521 | 23.43 | 12.496 | 0 | 0 | 57.379 | 56.46 | 44.613 | 23.359 | 0 | 0 | 55.596 | 32.152 | [5 empty] | 0 | 22.181 | 16 | 2.9576 | 2.7361 | 2.6808 | 2.5 | 0.23611 | 7.9832
10/19/09 | 14:33 | 1 | 18.125 | 0 | 2 | 0 | 55.848 | 50.413 | 31.164 | 31.742 | 35.615 | 23.454 | 12.521 | 2 | 0 | 57.357 | 56.46 | 44.613 | 23.405 | 0 | 0 | 55.55 | 32.198 | [5 empty] | 18.125 | 24.106 | 17 | 2.9503 | 2.7292 | 2.6806 | 2.5 | 0.22919 | 7.7683
10/19/09 | 14:34 | 0 | 18.095 | 0 | 2 | 0 | 56.389 | 54.376 | 30.774 | 31.134 | 35.775 | 23.425 | 12.516 | 2 | 0 | 57.284 | 56.41 | 44.608 | 23.425 | 0 | 0 | 55.522 | 32.169 | [5 empty] | 0 | 25.255 | 18 | 2.9517 | 2.7306 | 2.6806 | 2.5 | 0.23057 | 7.8114
10/19/09 | 14:35 | 0 | 18.15 | 0 | 2 | 0 | 56.528 | 55.459 | 30.609 | 30.73 | 36.273 | 23.454 | 12.547 | 1 | 0 | 57.291 | 56.437 | 44.657 | 23.479 | 0 | 0 | 55.526 | 32.247 | [5 empty] | 0 | 25.798 | 19 | 2.9427 | 2.722 | 2.6802 | 2.5 | 0.22199 | 7.5437
10/19/09 | 14:36 | 0 | 18.095 | 0 | 2 | 0 | 56.747 | 55.683 | 30.58 | 30.435 | 36.902 | 23.521 | 12.516 | 2 | 0 | 57.24 | 56.41 | 44.629 | 23.474 | 0 | 0 | 55.431 | 32.193 | [5 empty] | 0 | 26.312 | 20 | 2.9517 | 2.7306 | 2.6806 | 2.5 | 0.23057 | 7.8114
10/19/09 | 14:37 | 1 | 18.095 | 0 | 2 | 0 | 57.51 | 55.981 | 30.629 | 30.291 | 38.1 | 23.499 | 12.516 | 2 | 0 | 57.263 | 56.41 | 44.608 | 23.474 | 0 | 0 | 55.477 | 32.218 | [5 empty] | 18.095 | 27.219 | 21 | 2.9517 | 2.7306 | 2.6806 | 2.5 | 0.23057 | 7.8114
10/19/09 | 14:38 | 0 | 18.102 | 0 | 2 | 0 | 56.236 | 56.483 | 30.85 | 30.44 | 32.272 | 23.599 | 12.496 | 1 | 0 | 57.334 | 56.437 | 44.68 | 23.528 | 0 | 0 | 55.573 | 32.247 | [5 empty] | 0 | 25.796 | 22 | 2.9576 | 2.7361 | 2.6808 | 2.5 | 0.23611 | 7.9832
10/19/09 | 14:39 | 0 | 18.095 | 0 | 2 | 1 | 40.779 | 57.195 | 31.061 | 30.509 | 27.424 | 23.57 | 12.443 | 1 | 0 | 57.329 | 56.432 | 44.699 | 23.474 | 0 | 0 | 55.545 | 32.242 | [5 empty] | 0 | 10.27 | 23 | 2.973 | 2.7508 | 2.6815 | 2.5 | 0.25078 | 8.4352
10/19/09 | 14:40 | 0 | 18.072 | 0 | 2 | 0 | 34.811 | 49.766 | 31.254 | 30.676 | 25.257 | 23.545 | 12.393 | 0 | 0 | 57.352 | 56.41 | 44.699 | 23.376 | 0 | 0 | 55.522 | 32.193 | [5 empty] | 0 | 4.135 | 0 | 2.9876 | 2.7646 | 2.6821 | 2.5 | 0.26462 | 8.8573
10/19/09 | 14:41 | 0 | 18.072 | 0 | 2 | 0 | 32.976 | 39.088 | 31.448 | 30.94 | 24.509 | 23.499 | 12.32 | 0 | 0 | 57.375 | 56.432 | 44.722 | 23.425 | 0 | 0 | 55.498 | 32.169 | [5 empty] | 0 | 2.036 | 1 | 3.0088 | 2.7848 | 1.6115 | 1.4286 | 1.3563 | 45.076
10/19/09 | 14:42 | 0 | 18.095 | 0 | 2 | 0 | 32.338 | 34.976 | 31.495 | 31.11 | 23.376 | 23.474 | 12.393 | 0 | 0 | 57.418 | 56.432 | 44.676 | 23.401 | 0 | 0 | 55.498 | 32.169 | [5 empty] | 0 | 1.228 | 2 | 2.9876 | 2.7646 | 1.6106 | 1.4286 | 1.336 | 44.7203
10/19/09 | 14:43 | 0 | 18.095 | 0 | 2 | 0 | 32.098 | 33.517 | 31.519 | 31.303 | 23.185 | 23.521 | 12.418 | 0 | 0 | 57.418 | 56.432 | 44.652 | 23.376 | 0 | 0 | 55.522 | 32.169 | [5 empty] | 0 | 0.795 | 3 | 2.9803 | 2.7577 | 1.6103 | 1.4286 | 1.3291 | 44.5974
10/19/09 | 14:44 | 0 | 18.125 | 0 | 2 | 0 | 31.983 | 32.936 | 31.428 | 31.357 | 23.359 | 23.503 | 12.449 | 0 | 0 | 57.402 | 56.46 | 44.613 | 23.479 | 0 | 0 | 55.526 | 32.176 | [5 empty] | 0 | 0.626 | 4 | 2.9713 | 2.7491 | 1.61 | 1.4286 | 1.3205 | 44.4441
10/19/09 | 14:45 | 0 | 18.125 | 0 | 2 | 0 | 31.887 | 32.63 | 31.428 | 31.357 | 22.805 | 23.454 | 12.474 | 0 | 0 | 57.402 | 56.46 | 44.589 | 23.503 | 0 | 0 | 55.505 | 32.176 | [5 empty] | 0 | 0.53 | 5 | 2.964 | 2.7422 | 1.6097 | 1.4286 | 1.3136 | 44.3198
10/19/09 | 14:46 | 0 | 18.072 | 0 | 2 | 0 | 31.713 | 32.363 | 31.568 | 31.328 | 22.317 | 23.45 | 12.491 | 0 | 0 | 57.352 | 56.389 | 44.561 | 23.329 | 0 | 0 | 55.522 | 32.122 | [5 empty] | 0 | 0.385 | 6 | 2.959 | 2.7375 | 1.6095 | 1.4286 | 1.3089 | 44.2349
10/19/09 | 14:47 | 0 | 18.072 | 0 | 2 | 0 | 31.615 | 32.147 | 31.857 | 31.399 | 22.68 | 23.425 | 12.542 | 1 | 0 | 57.284 | 56.366 | 44.515 | 23.329 | 0 | 0 | 55.477 | 32.147 | [5 empty] | 0 | 0.216 | 7 | 2.9442 | 2.7234 | 1.6089 | 1.4286 | 1.2948 | 43.9785
10/19/09 | 14:48 | 0 | 18.072 | 0 | 2 | 0 | 34.294 | 32.002 | 31.808 | 31.713 | 34.081 | 23.45 | 12.614 | 0 | 0 | 57.263 | 56.389 | 44.538 | 23.354 | 0 | 0 | 55.477 | 32.169 | [5 empty] | 0 | 2.581 | 8 | 2.9232 | 2.7034 | 1.608 | 1.4286 | 1.2749 | 43.6122
10/19/09 | 14:49 | 0 | 18.095 | 0 | 2 | 0 | 52.793 | 32.049 | 31.472 | 31.713 | 34.598 | 23.45 | 12.567 | 0 | 0 | 57.24 | 56.321 | 44.538 | 23.256 | 0 | 0 | 55.431 | 32.122 | [5 empty] | 0 | 21.08 | 9 | 2.9369 | 2.7165 | 1.6086 | 1.4286 | 1.2879 | 43.8519
10/19/09 | 14:50 | 1 | 18.102 | 0 | 3 | 0 | 56.03 | 46.239 | 31.164 | 31.524 | 35.144 | 23.479 | 12.72 | 2 | 0 | 57.222 | 56.325 | 44.543 | 23.359 | 0 | 0 | 55.459 | 32.152 | [5 empty] | 18.102 | 24.506 | 10 | 2.8923 | 2.6741 | 1.6068 | 1.4286 | 1.2455 | 43.0632
10/19/09 | 14:51 | 0 | 18.163 | 0 | 2 | 0 | 56.807 | 53.935 | 30.862 | 31.247 | 35.438 | 23.636 | 12.78 | 1 | 0 | 57.233 | 56.337 | 44.601 | 23.442 | 0 | 0 | 55.494 | 32.164 | [5 empty] | 0 | 25.56 | 11 | 2.8749 | 2.6575 | 1.6061 | 1.4286 | 1.2289 | 42.7472
10/19/09 | 14:52 | 0 | 18.138 | 0 | 2 | 0 | 57.055 | 55.585 | 30.693 | 30.936 | 36.215 | 23.636 | 12.733 | 2 | 0 | 57.167 | 56.337 | 44.578 | 23.418 | 0 | 0 | 55.47 | 32.139 | [5 empty] | 0 | 26.119 | 12 | 2.8886 | 2.6705 | 1.6066 | 1.4286 | 1.2419 | 42.9951
10/19/09 | 14:53 | 0 | 18.115 | 0 | 2 | 0 | 57.322 | 56.112 | 30.597 | 30.622 | 36.99 | 23.611 | 12.805 | 2 | 0 | 57.167 | 56.291 | 44.648 | 23.418 | 0 | 0 | 55.515 | 32.188 | [5 empty] | 0 | 26.7 | 13 | 2.8676 | 2.6506 | 1.6058 | 1.4286 | 1.222 | 42.6144
10/19/09 | 14:54 | 1 | 18.06 | 1 | 2 | 0 | 57.902 | 56.421 | 30.592 | 30.472 | 34.751 | 23.631 | 12.876 | 1 | 0 | 57.14 | 56.264 | 44.62 | 23.388 | 0 | 0 | 55.466 | 32.159 | [5 empty] | 18.06 | 27.43 | 14 | 2.8469 | 2.6309 | 1.6049 | 1.4286 | 1.2024 | 42.2336
10/19/09 | 14:55 | 0 | 18.085 | 0 | 2 | 0 | 44.482 | 56.802 | 30.712 | 30.448 | 29.508 | 23.678 | 13.024 | 1 | 0 | 57.16 | 56.286 | 44.641 | 23.388 | 0 | 0 | 55.442 | 32.181 | [5 empty] | 0 | 14.034 | 15 | 2.8038 | 2.59 | 1.6032 | 1.4286 | 1.1614 | 41.4217
10/19/09 | 14:56 | 0 | 18.06 | 0 | 2 | 0 | 35.95 | 54.112 | 30.953 | 30.497 | 27.052 | 23.751 | 13.122 | 0 | 0 | 57.16 | 56.309 | 44.62 | 23.388 | 0 | 0 | 55.442 | 32.135 | [5 empty] | 0 | 5.453 | 16 | 2.7753 | 2.5628 | 1.602 | 1.4286 | 1.1343 | 40.8702
10/19/09 | 14:57 | 0 | 18.138 | 0 | 1 | 0 | 33.347 | 41.901 | 31.225 | 30.693 | 25.369 | 23.781 | 13.225 | 0 | 0 | 57.256 | 56.314 | 44.692 | 23.347 | 0 | 0 | 55.447 | 32.188 | [5 empty] | 0 | 2.654 | 17 | 2.7453 | 2.5343 | 1.6008 | 1.4286 | 1.1057 | 40.2782
10/19/09 | 14:58 | 0 | 18.115 | 0 | 2 | 0 | 32.38 | 36.002 | 31.291 | 30.882 | 24.256 | 23.798 | 13.245 | 1 | 0 | 57.229 | 56.309 | 44.596 | 23.388 | 0 | 0 | 55.419 | 32.159 | [5 empty] | 0 | 1.498 | 18 | 2.7395 | 2.5288 | 1.6006 | 1.4286 | 1.1002 | 40.1617
10/19/09 | 14:59 | 0 | 18.09 | 0 | 2 | 0 | 31.97 | 33.864 | 31.247 | 31.127 | 24.141 | 23.805 | 13.102 | 0 | 0 | 57.279 | 56.337 | 44.601 | 23.467 | 0 | 0 | 55.494 | 32.164 | [5 empty] | 0 | 0.843 | 19 | 2.7811 | 2.5684 | 1.6023 | 1.4286 | 1.1398 | 40.9836
10/19/09 | 15:00 | 0 | 18.09 | 0 | 2 | 0 | 31.826 | 32.972 | 31.102 | 31.225 | 23.827 | 23.827 | 13.029 | 0 | 0 | 57.279 | 56.314 | 44.601 | 23.371 | 0 | 0 | 55.515 | 32.164 | [5 empty] | 0 | 0.601 | 20 | 2.8024 | 2.5886 | 1.6031 | 1.4286 | 1.16 | 41.3938
10/19/09 | 15:01 | 0 | 18.09 | 0 | 2 | 0 | 31.754 | 32.524 | 30.936 | 31.176 | 23.177 | 23.781 | 13.054 | 0 | 0 | 57.279 | 56.291 | 44.578 | 23.396 | 0 | 0 | 55.494 | 32.164 | [5 empty] | 0 | 0.578 | 21 | 2.7951 | 2.5817 | 1.6028 | 1.4286 | 1.1531 | 41.254
10/19/09 | 15:02 | 0 | 18.06 | 0 | 2 | 0 | 31.531 | 32.255 | 30.663 | 31.002 | 23.077 | 23.727 | 12.974 | 0 | 0 | 57.229 | 56.264 | 44.526 | 23.388 | 0 | 0 | 55.487 | 32.159 | [5 empty] | 0 | 0.529 | 22 | 2.8184 | 2.6038 | 1.6038 | 1.4286 | 1.1752 | 41.6987
10/19/09 | 15:03 | 0 | 18.035 | 0 | 2 | 0 | 31.362 | 32.036 | 30.928 | 30.737 | 22.859 | 23.653 | 12.974 | 0 | 0 | 57.206 | 56.243 | 44.458 | 23.366 | 0 | 0 | 55.466 | 32.11 | [5 empty] | 0 | 0.625 | 23 | 2.8184 | 2.6038 | 1.6038 | 1.4286 | 1.1752 | 41.6987
10/19/09 | 15:04 | 0 | 18.06 | 0 | 2 | 0 | 31.146 | 31.772 | 31.195 | 30.737 | 31.436 | 23.653 | 12.899 | 0 | 0 | 57.16 | 56.197 | 44.458 | 23.317 | 0 | 0 | 55.419 | 32.061 | [5 empty] | 0 | 0.409 | 24 | 2.8402 | 2.6246 | 1.6047 | 1.4286 | 1.196 | 42.109
10/19/09 | 15:05 | 0 | 18.06 | 0 | 2 | 0 | 49.962 | 31.556 | 31.171 | 30.977 | 29.219 | 23.653 | 12.851 | 0 | 0 | 57.117 | 56.197 | 44.434 | 23.413 | 0 | 0 | 55.419 | 32.061 | [5 empty] | 0 | 18.985 | 25 | 2.8542 | 2.6378 | 1.6052 | 1.4286 | 1.2093 | 42.3683
10/19/09 | 15:06 | 0 | 18.09 | 0 | 3 | 0 | 40.093 | 39.715 | 30.958 | 31.127 | 24.215 | 23.682 | 12.906 | 1 | 0 | 57.122 | 56.225 | 44.487 | 23.298 | 0 | 0 | 55.447 | 32.139 | [5 empty] | 0 | 8.966 | 26 | 2.8382 | 2.6226 | 1.6046 | 1.4286 | 1.194 | 42.071
10/19/09 | 15:07 | 0 | 18.09 | 0 | 2 | 0 | 34.029 | 45.152 | 30.693 | 30.982 | 23.153 | 23.66 | 12.831 | 0 | 0 | 57.076 | 56.202 | 44.51 | 23.251 | 0 | 0 | 55.424 | 32.09 | [5 empty] | 0 | 3.047 | 27 | 2.86 | 2.6434 | 1.6055 | 1.4286 | 1.2148 | 42.4756
10/19/09 | 15:08 | 0 | 18.065 | 0 | 2 | 0 | 32.26 | 36.426 | 30.477 | 30.742 | 23.008 | 23.707 | 12.805 | 0 | 0 | 57.01 | 56.202 | 44.439 | 23.442 | 0 | 0 | 55.4 | 32.066 | [5 empty] | 0 | 1.518 | 28 | 2.8676 | 2.6506 | 1.6058 | 1.4286 | 1.222 | 42.6144
10/19/09 | 15:09 | 0 | 18.115 | 0 | 2 | 0 | 31.536 | 33.347 | 30.381 | 30.502 | 22.069 | 23.682 | 12.707 | 1 | 0 | 57.01 | 56.159 | 44.439 | 23.298 | 0 | 0 | 55.424 | 32.09 | [5 empty] | 0 | 1.034 | 29 | 2.8961 | 2.6777 | 1.6069 | 1.4286 | 1.2491 | 43.1312
10/19/09 | 15:10 | 0 | 18.065 | 0 | 2 | 0 | 31.007 | 32.188 | 30.139 | 30.283 | 22.118 | 23.707 | 12.682 | 0 | 0 | 56.987 | 56.179 | 44.463 | 23.347 | 0 | 0 | 55.4 | 32.019 | [5 empty] | 0 | 0.724 | 30 | 2.9034 | 2.6846 | 1.6072 | 1.4286 | 1.2561 | 43.2614
10/19/09 | 15:11 | 0 | 18.15 | 0 | 2 | 0 | 30.705 | 31.693 | 30.151 | 30.222 | 21.694 | 23.67 | 12.692 | 0 | 0 | 57.021 | 56.236 | 44.451 | 23.31 | 0 | 0 | 55.459 | 32.103 | [5 empty] | 0 | 0.483 | 31 | 2.9005 | 2.6819 | 1.6071 | 1.4286 | 1.2533 | 43.2094
10/19/09 | 15:12 | 0 | 18.115 | 0 | 2 | 0 | 30.43 | 31.225 | 30.117 | 30.141 | 21.902 | 23.66 | 12.758 | 0 | 0 | 56.966 | 56.159 | 44.441 | 23.347 | 0 | 0 | 55.379 | 32.068 | [5 empty] | 0 | 0.289 | 32 | 2.8813 | 2.6636 | 1.6063 | 1.4286 | 1.235 | 42.8635
10/19/09 | 15:13 | 0 | 18.15 | 0 | 2 | 0 | 30.271 | 30.896 | 30.006 | 30.126 | 21.669 | 23.719 | 12.667 | 0 | 0 | 56.953 | 56.191 | 44.451 | 23.381 | 0 | 0 | 55.435 | 32.127 | [5 empty] | 0 | 0.145 | 33 | 2.9078 | 2.6888 | 1.6074 | 1.4286 | 1.2602 | 43.3392
10/19/09 | 15:14 | 0 | 18.115 | 0 | 2 | 0 | 30.141 | 30.646 | 29.947 | 30.141 | 21.684 | 23.66 | 12.733 | 0 | 0 | 56.921 | 56.159 | 44.369 | 23.396 | 0 | 0 | 55.403 | 32.139 | [5 empty] | 0 | 0 | 34 | 2.8886 | 2.6705 | 1.6066 | 1.4286 | 1.2419 | 42.9951
10/19/09 | 15:15 | 0 | 18.115 | 0 | 3 | 0 | 30.043 | 30.452 | 29.732 | 29.996 | 28.02 | 23.611 | 12.632 | 0 | 0 | 56.855 | 56.138 | 44.369 | 23.347 | 0 | 0 | 55.358 | 32.139 | [5 empty] | 0 | 0.047 | 35 | 2.918 | 2.6985 | 1.6078 | 1.4286 | 1.2699 | 43.5198
10/19/09 | 15:16 | 0 | 18.115 | 0 | 2 | 0 | 47.238 | 30.31 | 29.562 | 29.778 | 32.284 | 23.587 | 12.733 | 0 | 0 | 56.877 | 56.091 | 44.393 | 23.42 | 0 | 0 | 55.358 | 32.139 | [5 empty] | 0 | 17.46 | 36 | 2.8886 | 2.6705 | 1.6066 | 1.4286 | 1.2419 | 42.9951
10/19/09 | 15:17 | 1 | 18.163 | 0 | 2 | 0 | 54.187 | 36.356 | 29.393 | 29.683 | 32.713 | 23.636 | 12.758 | 2 | 0 | 56.855 | 56.091 | 44.417 | 23.42 | 0 | 0 | 55.358 | 32.139 | [5 empty] | 18.163 | 24.504 | 37 | 2.8813 | 2.6636 | 1.6063 | 1.4286 | 1.235 | 42.8635
10/19/09 | 15:18 | 0 | 18.15 | 0 | 2 | 0 | 55.321 | 50.758 | 29.163 | 29.501 | 32.981 | 23.597 | 12.718 | 1 | 0 | 56.752 | 56.077 | 44.475 | 23.405 | 0 | 0 | 55.391 | 32.127 | [5 empty] | 0 | 25.82 | 38 | 2.8929 | 2.6747 | 1.6068 | 1.4286 | 1.2461 | 43.0737
10/19/09 | 15:19 | 0 | 18.138 | 0 | 2 | 0 | 55.06 | 53.958 | 29.153 | 29.273 | 33.347 | 23.587 | 12.758 | 2 | 0 | 56.809 | 56.091 | 44.393 | 23.442 | 0 | 0 | 55.379 | 32.093 | [5 empty] | 0 | 25.787 | 39 | 2.8813 | 2.6636 | 1.6063 | 1.4286 | 1.235 | 42.8635
10/19/09 | 15:20 | 0 | 18.115 | 0 | 2 | 0 | 55.265 | 54.324 | 29.153 | 29.128 | 33.842 | 23.636 | 12.758 | 2 | 0 | 56.809 | 56.044 | 44.417 | 23.322 | 0 | 0 | 55.358 | 32.139 | [5 empty] | 0 | 26.137 | 40 | 2.8813 | 2.6636 | 1.6063 | 1.4286 | 1.235 | 42.8635
10/19/09 | 15:21 | 1 | 18.138 | 0 | 2 | 1 | 55.839 | 54.462 | 29.273 | 29.128 | 34.617 | 23.66 | 12.733 | 1 | 0 | 56.855 | 56.068 | 44.465 | 23.371 | 0 | 0 | 55.358 | 32.188 | [5 empty] | 18.138 | 26.711 | 41 | 2.8886 | 2.6705 | 1.6066 | 1.4286 | 1.2419 | 42.9951
10/19/09 | 15:22 | 0 | 18.138 | 0 | 2 | 0 | 56.563 | 54.898 | 29.489 | 29.153 | 35.581 | 23.66 | 12.805 | 2 | 0 | 56.832 | 56.068 | 44.441 | 23.467 | 0 | 0 | 55.288 | 32.164 | [5 empty] | 0 | 27.41 | 0 | 2.8676 | 2.6506 | 1.6058 | 1.4286 | 1.222 | 42.6144
10/19/09 | 15:23 | 0 | 18.163 | 0 | 2 | 0 | 57.281 | 55.564 | 29.633 | 29.298 | 36.308 | 23.636 | 12.758 | 2 | 0 | 56.877 | 56.044 | 44.465 | 23.491 | 0 | 0 | 55.335 | 32.164 | [5 empty] | 0 | 27.983 | 1 | 2.8813 | 2.6636 | 1.9959 | 1.8182 | 0.8454 | 29.3414
10/19/09 | 15:24 | 0 | 18.163 | 0 | 2 | 0 | 50.634 | 56.25 | 29.876 | 29.442 | 29.347 | 23.66 | 12.856 | 1 | 0 | 56.921 | 56.068 | 44.51 | 23.491 | 0 | 0 | 55.312 | 32.213 | [5 empty] | 0 | 21.192 | 2 | 2.8527 | 2.6365 | 1.9948 | 1.8182 | 0.81828 | 28.684
10/19/09 | 15:25 | 0 | 18.163 | 0 | 2 | 0 | 37.437 | 56.496 | 29.996 | 29.587 | 26.311 | 23.707 | 12.78 | 0 | 0 | 56.966 | 56.091 | 44.533 | 23.467 | 0 | 0 | 55.335 | 32.213 | [5 empty] | 0 | 7.85 | 3 | 2.8749 | 2.6575 | 1.9957 | 1.8182 | 0.83931 | 29.1949
10/19/09 | 15:26 | 0 | 18.188 | 0 | 2 | 0 | 33.206 | 45.383 | 30.166 | 29.683 | 24.744 | 23.636 | 12.831 | 1 | 0 | 56.944 | 56.114 | 44.465 | 23.491 | 0 | 0 | 55.335 | 32.188 | [5 empty] | 0 | 3.523 | 4 | 2.86 | 2.6434 | 1.9951 | 1.8182 | 0.8252 | 28.8529
10/19/09 | 15:27 | 0 | 18.138 | 0 | 2 | 0 | 31.779 | 36.639 | 30.212 | 29.852 | 23.685 | 23.707 | 12.805 | 0 | 0 | 57.035 | 56.091 | 44.51 | 23.491 | 0 | 0 | 55.288 | 32.164 | [5 empty] | 0 | 1.927 | 5 | 2.8676 | 2.6506 | 1.9954 | 1.8182 | 0.83239 | 29.0277
10/19/09 | 15:28 | 0 | 18.115 | 0 | 2 | 0 | 31.225 | 33.584 | 30.261 | 29.972 | 23.177 | 23.707 | 12.831 | 0 | 0 | 57.055 | 56.091 | 44.51 | 23.371 | 0 | 0 | 55.288 | 32.139 | [5 empty] | 0 | 1.253 | 6 | 2.86 | 2.6434 | 1.9951 | 1.8182 | 0.8252 | 28.8529
10/19/09 | 15:29 | 0 | 18.163 | 0 | 2 | 0 | 30.936 | 32.358 | 30.381 | 30.043 | 22.721 | 23.685 | 12.856 | 0 | 0 | 57.078 | 56.114 | 44.441 | 23.347 | 0 | 0 | 55.288 | 32.139 | [5 empty] | 0 | 0.893 | 7 | 2.8527 | 2.6365 | 1.9948 | 1.8182 | 0.81828 | 28.684
10/19/09 | 15:30 | 0 | 18.138 | 0 | 2 | 0 | 30.742 | 31.754 | 30.575 | 30.141 | 19.991 | 23.636 | 12.733 | 0 | 0 | 57.124 | 56.091 | 44.465 | 23.42 | 0 | 0 | 55.288 | 32.093 | [5 empty] | 0 | 0.601 | 8 | 2.8886 | 2.6705 | 1.9962 | 1.8182 | 0.85232 | 29.507
10/19/09 | 15:31 | 0 | 18.135 | 0 | 2 | 0 | 30.595 | 31.294 | 30.739 | 30.305 | 20.453 | 23.535 | 12.828 | 0 | 0 | 57.028 | 56.016 | 44.341 | 23.344 | 0 | 0 | 55.19 | 32.039 | [5 empty] | 0 | 0.29 | 9 | 2.8609 | 2.6442 | 1.9951 | 1.8182 | 0.82603 | 28.8731
10/19/09 | 15:32 | 0 | 18.135 | 0 | 2 | 0 | 30.595 | 31.051 | 31.269 | 30.546 | 21.272 | 23.535 | 12.705 | 0 | 0 | 56.982 | 55.993 | 44.341 | 23.222 | 0 | 0 | 55.144 | 31.99 | [5 empty] | 0 | 0.049 | 10 | 2.8967 | 2.6783 | 1.9966 | 1.8182 | 0.86007 | 29.6915
10/19/09 | 15:33 | 0 | 18.135 | 0 | 2 | 0 | 30.666 | 30.931 | 31.605 | 31.051 | 20.284 | 23.511 | 12.755 | 0 | 0 | 56.937 | 56.016 | 44.317 | 23.366 | 0 | 0 | 55.144 | 31.99 | [5 empty] | 0 | -0.385 | 11 | 2.8821 | 2.6644 | 1.996 | 1.8182 | 0.84623 | 29.3613
10/19/09 | 15:34 | 1 | 18.16 | 0 | 2 | 0 | 42.061 | 30.906 | 31.485 | 31.389 | 33.507 | 23.44 | 12.705 | 0 | 0 | 56.871 | 55.993 | 44.293 | 23.295 | 0 | 0 | 55.12 | 31.99 | [5 empty] | 18.16 | 10.672 | 12 | 2.8967 | 2.6783 | 1.9966 | 1.8182 | 0.86007 | 29.6915
10/19/09 | 15:35 | 0 | 18.165 | 0 | 3 | 0 | 53.612 | 33.443 | 31.154 | 31.443 | 33.959 | 23.445 | 12.808 | 1 | 0 | 56.875 | 55.974 | 44.322 | 23.3 | 0 | 0 | 55.127 | 31.997 | [5 empty] | 0 | 22.169 | 13 | 2.8667 | 2.6497 | 1.9953 | 1.8182 | 0.83156 | 29.0076
10/19/09 | 15:36 | 0 | 18.11 | 0 | 2 | 0 | 55.053 | 49.435 | 30.761 | 31.149 | 34.378 | 23.44 | 12.803 | 2 | 0 | 56.802 | 55.946 | 44.293 | 23.295 | 0 | 0 | 55.076 | 31.943 | [5 empty] | 0 | 23.904 | 14 | 2.8682 | 2.6511 | 1.9954 | 1.8182 | 0.83295 | 29.0411
10/19/09 | 15:37 | 0 | 18.135 | 0 | 2 | 0 | 55.785 | 53.631 | 30.401 | 30.739 | 34.73 | 23.391 | 12.853 | 2 | 0 | 56.782 | 55.9 | 44.317 | 23.344 | 0 | 0 | 55.099 | 31.919 | [5 empty] | 0 | 25.046 | 15 | 2.8536 | 2.6373 | 1.9948 | 1.8182 | 0.81911 | 28.7043
10/19/09 | 15:38 | 1 | 18.14 | 0 | 2 | 0 | 56.065 | 54.644 | 30.215 | 30.381 | 35.416 | 23.494 | 12.858 | 1 | 0 | 56.763 | 55.951 | 44.341 | 23.32 | 0 | 0 | 55.099 | 31.968 | [5 empty] | 18.14 | 25.684 | 16 | 2.8522 | 2.6359 | 1.9948 | 1.8182 | 0.81772 | 28.6704
10/19/09 | 15:39 | 0 | 18.165 | 0 | 2 | 0 | 56.471 | 55.195 | 30.141 | 30.094 | 36.146 | 23.494 | 12.883 | 2 | 0 | 56.809 | 55.907 | 44.369 | 23.374 | 0 | 0 | 55.148 | 31.997 | [5 empty] | 0 | 26.377 | 17 | 2.8449 | 2.629 | 1.9945 | 1.8182 | 0.8108 | 28.5006
10/19/09 | 15:40 | 0 | 18.165 | 0 | 2 | 0 | 57.167 | 55.585 | 30.166 | 29.925 | 37.414 | 23.494 | 13.007 | 1 | 0 | 56.83 | 55.928 | 44.441 | 23.396 | 0 | 0 | 55.172 | 32.044 | [5 empty] | 0 | 27.242 | 18 | 2.8088 | 2.5947 | 1.993 | 1.8182 | 0.77648 | 27.6449
10/19/09 | 15:41 | 0 | 18.165 | 0 | 2 | 0 | 48.202 | 56.112 | 30.31 | 29.901 | 29.827 | 23.494 | 13.08 | 2 | 0 | 56.852 | 55.907 | 44.463 | 23.349 | 0 | 0 | 55.104 | 32.019 | [5 empty] | 0 | 18.301 | 19 | 2.7875 | 2.5745 | 1.9921 | 1.8182 | 0.75627 | 27.1309
10/19/09 | 15:42 | 0 | 18.14 | 1 | 2 | 0 | 36.827 | 55.699 | 30.6 | 30.045 | 26.551 | 23.494 | 13.105 | 0 | 0 | 56.852 | 55.928 | 44.417 | 23.396 | 0 | 0 | 55.057 | 32.068 | [5 empty] | 0 | 6.782 | 20 | 2.7802 | 2.5675 | 1.9918 | 1.8182 | 0.74935 | 26.953
10/19/09 | 15:43 | 0 | 18.118 | 0 | 2 | 0 | 33.326 | 43.805 | 30.791 | 30.286 | 25.132 | 23.54 | 13.18 | 0 | 0 | 56.898 | 55.951 | 44.441 | 23.396 | 0 | 0 | 55.057 | 32.068 | [5 empty] | 0 | 3.04 | 21 | 2.7584 | 2.5468 | 1.991 | 1.8182 | 0.72859 | 26.4138
10/19/09 | 15:44 | 0 | 18.092 | 0 | 2 | 0 | 32.044 | 36.215 | 30.791 | 30.479 | 23.95 | 23.565 | 13.057 | 0 | 0 | 56.921 | 55.951 | 44.417 | 23.42 | 0 | 0 | 55.081 | 32.068 | [5 empty] | 0 | 1.565 | 22 | 2.7942 | 2.5808 | 1.9924 | 1.8182 | 0.76264 | 27.2937
10/19/09 | 15:45 | 0 | 18.037 | 0 | 2 | 0 | 31.58 | 33.649 | 30.81 | 30.666 | 22.981 | 23.511 | 13.049 | 0 | 0 | 56.893 | 55.946 | 44.389 | 23.344 | 0 | 0 | 54.985 | 32.014 | [5 empty] | 0 | 0.914 | 23 | 2.7965 | 2.583 | 1.9925 | 1.8182 | 0.76485 | 27.3501
10/19/09 | 15:46 | 0 | 18.092 | 0 | 2 | 0 | 31.465 | 32.668 | 30.791 | 30.769 | 22.601 | 23.494 | 12.931 | 1 | 0 | 56.944 | 55.951 | 44.393 | 23.374 | 0 | 0 | 55.013 | 32.044 | [5 empty] | 0 | 0.696 | 24 | 2.8309 | 2.6157 | 1.9939 | 1.8182 | 0.79752 | 28.1719
10/19/09 | 15:47 | 0 | 18.11 | 0 | 2 | 0 | 31.316 | 32.135 | 30.715 | 30.739 | 22.138 | 23.44 | 13.074 | 0 | 0 | 56.916 | 55.879 | 44.365 | 23.32 | 0 | 0 | 55.006 | 32.039 | [5 empty] | 0 | 0.577 | 25 | 2.7893 | 2.5761 | 1.9922 | 1.8182 | 0.75793 | 27.1734
10/19/09 | 15:48 | 0 | 18.087 | 0 | 2 | 0 | 31.22 | 31.87 | 30.666 | 30.641 | 22.356 | 23.344 | 13.049 | 0 | 0 | 56.893 | 55.879 | 44.317 | 23.32 | 0 | 0 | 54.985 | 32.063 | [5 empty] | 0 | 0.579 | 26 | 2.7965 | 2.583 | 1.9925 | 1.8182 | 0.76485 | 27.3501
10/19/09 | 15:49 | 0 | 18.14 | 0 | 2 | 0 | 31.129 | 31.708 | 31.009 | 30.624 | 20.239 | 23.396 | 12.981 | 0 | 0 | 56.875 | 55.883 | 44.3 | 23.325 | 0 | 0 | 54.966 | 32.068 | [5 empty] | 0 | 0.505 | 27 | 2.8163 | 2.6019 | 1.9933 | 1.8182 | 0.78368 | 27.8262
10/19/09 | 15:50 | 0 | 18.118 | 0 | 2 | 0 | 30.913 | 31.514 | 31.249 | 30.695 | 27.155 | 23.325 | 12.833 | 0 | 0 | 56.786 | 55.883 | 44.276 | 23.349 | 0 | 0 | 55.013 | 32.019 | [5 empty] | 0 | 0.218 | 28 | 2.8594 | 2.6428 | 1.9951 | 1.8182 | 0.82464 | 28.8394
10/19/09 | 15:51 | 0 | 18.087 | 0 | 2 | 0 | 45.791 | 31.294 | 31.149 | 31.029 | 33.531 | 23.32 | 12.803 | 0 | 0 | 56.761 | 55.788 | 44.247 | 23.271 | 0 | 0 | 54.985 | 32.039 | [5 empty] | 0 | 14.762 | 29 | 2.8682 | 2.6511 | 1.9954 | 1.8182 | 0.83295 | 29.0411
10/19/09 | 15:52 | 1 | 18.075 | 0 | 2 | 0 | 54.149 | 35.165 | 30.872 | 31.016 | 33.967 | 23.307 | 12.79 | 1 | 0 | 56.658 | 55.755 | 44.166 | 23.212 | 0 | 0 | 55.02 | 32.005 | [5 empty] | 18.075 | 23.133 | 30 | 2.872 | 2.6547 | 1.9956 | 1.8182 | 0.83655 | 29.1281
10/19/09 | 15:53 | 0 | 18.13 | 0 | 2 | 0 | 55.552 | 50.462 | 30.661 | 30.972 | 34.512 | 23.386 | 12.795 | 2 | 0 | 56.731 | 55.851 | 44.267 | 23.337 | 0 | 0 | 55.095 | 32.009 | [5 empty] | 0 | 24.58 | 31 | 2.8705 | 2.6533 | 1.9955 | 1.8182 | 0.83516 | 29.0947
10/19/09 | 15:54 | 0 | 18.13 | 0 | 3 | 1 | 55.918 | 54.016 | 30.418 | 30.612 | 34.983 | 23.386 | 12.795 | 2 | 0 | 56.709 | 55.804 | 44.36 | 23.337 | 0 | 0 | 55.139 | 32.009 | [5 empty] | 0 | 25.306 | 32 | 2.8705 | 2.6533 | 1.9955 | 1.8182 | 0.83516 | 29.0947
10/19/09 | 15:55 | 1 | 18.13 | 0 | 2 | 0 | 56.396 | 54.933 | 30.251 | 30.323 | 35.665 | 23.361 | 12.795 | 1 | 0 | 56.686 | 55.783 | 44.288 | 23.288 | 0 | 0 | 55.095 | 32.009 | [5 empty] | 18.13 | 26.073 | 0 | 2.8705 | 2.6533 | 1.9955 | 1.8182 | 0.83516 | 29.0947
10/19/09 | 15:56 | 0 | 18.13 | 0 | 2 | 0 | 56.912 | 55.391 | 30.298 | 30.131 | 36.392 | 23.41 | 12.871 | 2 | 0 | 56.686 | 55.783 | 44.288 | 23.361 | 0 | 0 | 55.071 | 32.059 | [5 empty] | 0 | 26.781 | 1 | 2.8484 | 2.6323 | 1.8907 | 1.7143 | 0.91802 | 32.2298
10/19/09 | 15:57 | 0 | 18.153 | 0 | 2 | 0 | 56.574 | 55.965 | 30.347 | 30.058 | 32.009 | 23.386 | 12.921 | 1 | 0 | 56.731 | 55.783 | 44.336 | 23.217 | 0 | 0 | 55.025 | 32.059 | [5 empty] | 0 | 26.516 | 2 | 2.8338 | 2.6185 | 1.8901 | 1.7143 | 0.90418 | 31.907
10/19/09 | 15:58 | 0 | 18.178 | 0 | 2 | 0 | 41.234 | 56.508 | 30.516 | 30.033 | 27.817 | 23.432 | 12.896 | 1 | 0 | 56.731 | 55.76 | 44.312 | 23.337 | 0 | 0 | 55.071 | 32.059 | [5 empty] | 0 | 11.201 | 3 | 2.8411 | 2.6254 | 1.8904 | 1.7143 | 0.9111 | 32.0688
10/19/09 | 15:59 | 0 | 18.153 | 0 | 1 | 0 | 34.701 | 50.76 | 30.732 | 30.202 | 25.553 | 23.41 | 12.944 | 0 | 0 | 56.754 | 55.783 | 44.36 | 23.432 | 0 | 0 | 55.025 | 32.059 | [5 empty] | 0 | 4.499 | 4 | 2.8271 | 2.6121 | 1.8898 | 1.7143 | 0.89782 | 31.7574
10/19/09 | 16:00 | 0 | 18.153 | 0 | 2 | 0 | 32.632 | 39.495 | 30.806 | 30.323 | 23.842 | 23.481 | 12.896 | 0 | 0 | 56.82 | 55.783 | 44.312 | 23.312 | 0 | 0 | 55.025 | 32.059 | [5 empty] | 0 | 2.309 | 5 | 2.8411 | 2.6254 | 1.8904 | 1.7143 | 0.9111 | 32.0688
10/19/09 | 16:01 | 0 | 18.153 | 0 | 2 | 0 | 31.865 | 34.935 | 31.021 | 30.587 | 22.253 | 23.457 | 12.994 | 0 | 0 | 56.8 | 55.783 | 44.36 | 23.361 | 0 | 0 | 55.025 | 32.034 | [5 empty] | 0 | 1.278 | 6 | 2.8125 | 2.5983 | 1.8893 | 1.7143 | 0.88398 | 31.4297
10/19/09 | 16:02 | 0 | 18.13 | 0 | 2 | 0 | 31.575 | 33.196 | 30.901 | 30.806 | 22.157 | 23.432 | 12.994 | 0 | 0 | 56.82 | 55.804 | 44.36 | 23.361 | 0 | 0 | 54.98 | 32.059 | [5 empty] | 0 | 0.769 | 7 | 2.8125 | 2.5983 | 1.8893 | 1.7143 | 0.88398 | 31.4297
10/19/09 | 16:03 | 0 | 18.178 | 0 | 2 | 0 | 31.455 | 32.468 | 30.83 | 30.806 | 21.699 | 23.432 | 13.168 | 1 | 0 | 56.843 | 55.804 | 44.312 | 23.266 | 0 | 0 | 54.98 | 32.034 | [5 empty] | 0 | 0.649 | 8 | 2.7619 | 2.5501 | 1.8872 | 1.7143 | 0.83581 | 30.2624
10/19/09 | 16:04 | 0 | 18.178 | 0 | 2 | 0 | 31.406 | 32.105 | 30.612 | 30.757 | 21.338 | 23.41 | 13.142 | 0 | 0 | 56.8 | 55.783 | 44.312 | 23.337 | 0 | 0 | 54.98 | 32.034 | [5 empty] | 0 | 0.649 | 9 | 2.7694 | 2.5573 | 1.8875 | 1.7143 | 0.84301 | 30.4396
10/19/09 | 16:05 | 0 | 18.153 | 0 | 2 | 0 | 31.215 | 31.865 | 30.516 | 30.587 | 21.36 | 23.361 | 13.215 | 0 | 0 | 56.777 | 55.76 | 44.312 | 23.312 | 0 | 0 | 54.957 | 31.985 | [5 empty] | 0 | 0.628 | 10 | 2.7482 | 2.5371 | 1.8866 | 1.7143 | 0.8228 | 29.9398
10/19/09 | 16:06 | 0 | 18.13 | 0 | 2 | 0 | 31.046 | 31.649 | 30.806 | 30.396 | 18.92 | 23.337 | 13.168 | 0 | 0 | 56.731 | 55.713 | 44.171 | 23.337 | 0 | 0 | 54.98 | 31.985 | [5 empty] | 0 | 0.65 | 11 | 2.7619 | 2.5501 | 1.8872 | 1.7143 | 0.83581 | 30.2624
10/19/09 | 16:07 | 0 | 18.13 | 0 | 2 | 0 | 30.852 | 31.406 | 30.997 | 30.492 | 31.215 | 23.288 | 13.215 | 0 | 0 | 56.709 | 55.713 | 44.243 | 23.266 | 0 | 0 | 54.842 | 32.009 | [5 empty] | 0 | 0.36 | 12 | 2.7482 | 2.5371 | 1.8866 | 1.7143 | 0.8228 | 29.9398
10/19/09 | 16:08 | 0 | 18.153 | 0 | 2 | 0 | 49.796 | 31.166 | 30.926 | 30.685 | 27.53 | 23.337 | 13.069 | 0 | 0 | 56.665 | 55.69 | 44.171 | 23.288 | 0 | 0 | 54.866 | 32.034 | [5 empty] | 0 | 19.111 | 13 | 2.7907 | 2.5775 | 1.8884 | 1.7143 | 0.86322 | 30.9318
10/19/09 | 16:09 | 0 | 18.163 | 0 | 2 | 0 | 38.799 | 40.817 | 30.739 | 30.862 | 23.369 | 23.298 | 13.052 | 1 | 0 | 56.672 | 55.743 | 44.226 | 23.298 | 0 | 0 | 54.917 | 32.066 | [5 empty] | 0 | 7.937 | 14 | 2.7957 | 2.5822 | 1.8886 | 1.7143 | 0.86792 | 31.0453
10/19/09 | 16:10 | 0 | 18.105 | 0 | 3 | 0 | 33.455 | 43.702 | 30.443 | 30.707 | 21.603 | 23.337 | 13.117 | 0 | 0 | 56.62 | 55.666 | 44.243 | 23.288 | 0 | 0 | 54.866 | 32.034 | [5 empty] | 0 | 2.748 | 15 | 2.7767 | 2.5642 | 1.8878 | 1.7143 | 0.84993 | 30.609
10/19/09 | 16:11 | 0 | 18.13 | 0 | 2 | 0 | 31.853 | 35.608 | 30.215 | 30.433 | 21.108 | 23.325 | 13.057 | 0 | 0 | 56.542 | 55.634 | 44.209 | 23.3 | 0 | 0 | 54.854 | 32.046 | [5 empty] | 0 | 1.42 | 16 | 2.7942 | 2.5808 | 1.8885 | 1.7143 | 0.86654 | 31.012
10/19/09 | 16:12 | 0 | 18.138 | 0 | 2 | 0 | 31.176 | 32.854 | 30.068 | 30.141 | 19.274 | 23.322 | 12.805 | 0 | 0 | 56.519 | 55.61 | 44.183 | 23.251 | 0 | 0 | 54.875 | 32.044 | [5 empty] | 0 | 1.035 | 17 | 2.8676 | 2.6506 | 1.8915 | 1.7143 | 0.93629 | 32.6508
10/19/09 | 16:13 | 0 | 18.173 | 0 | 2 | 0 | 30.73 | 31.909 | 29.957 | 30.055 | 20.101 | 23.332 | 12.841 | 1 | 0 | 56.528 | 55.687 | 44.192 | 23.261 | 0 | 0 | 54.908 | 32.029 | [5 empty] | 0 | 0.675 | 18 | 2.8571 | 2.6406 | 1.8911 | 1.7143 | 0.92633 | 32.4219
10/19/09 | 16:14 | 0 | 18.173 | 0 | 2 | 0 | 30.416 | 31.284 | 29.837 | 29.886 | 19.754 | 23.31 | 12.692 | 0 | 0 | 56.483 | 55.643 | 44.169 | 23.187 | 0 | 0 | 54.863 | 31.983 | [5 empty] | 0 | 0.53 | 19 | 2.9005 | 2.6819 | 1.8928 | 1.7143 | 0.96757 | 33.3588
10/19/09 | 16:15 | 0 | 18.125 | 0 | 2 | 0 | 30.126 | 30.874 | 29.886 | 29.837 | 19.41 | 23.261 | 12.667 | 0 | 0 | 56.46 | 55.643 | 44.121 | 23.261 | 0 | 0 | 54.84 | 32.005 | [5 empty] | 0 | 0.289 | 20 | 2.9078 | 2.6888 | 1.8931 | 1.7143 | 0.97449 | 33.5133
10/19/09 | 16:16 | 0 | 18.1 | 0 | 2 | 0 | 29.957 | 30.536 | 29.812 | 29.79 | 19.508 | 23.212 | 12.619 | 0 | 0 | 56.437 | 55.596 | 44.121 | 23.212 | 0 | 0 | 54.884 | 31.958 | [5 empty] | 0 | 0.167 | 21 | 2.9217 | 2.7021 | 1.8937 | 1.7143 | 0.98778 | 33.8077
10/19/09 | 16:17 | 0 | 18.15 | 0 | 2 | 0 | 29.886 | 30.32 | 29.692 | 29.766 | 19.334 | 23.236 | 12.569 | 0 | 0 | 56.437 | 55.596 | 44.121 | 23.212 | 0 | 0 | 54.954 | 32.029 | [5 empty] | 0 | 0.12 | 22 | 2.9363 | 2.7159 | 1.8943 | 1.7143 | 1.0016 | 34.1114
10/19/09 | 16:18 | 0 | 18.09 | 0 | 2 | 0 | 29.756 | 30.141 | 29.442 | 29.658 | 28.525 | 23.177 | 12.461 | 0 | 0 | 56.362 | 55.54 | 44.066 | 23.177 | 0 | 0 | 54.922 | 31.97 | [5 empty] | 0 | 0.098 | 23 | 2.9678 | 2.7458 | 1.8955 | 1.7143 | 1.0315 | 34.7572
10/19/09 | 16:19 | 1 | 18.09 | 0 | 2 | 0 | 48.249 | 29.972 | 29.224 | 29.467 | 31.73 | 23.131 | 12.386 | 0 | 0 | 56.362 | 55.587 | 44.042 | 23.153 | 0 | 0 | 54.852 | 31.995 | [5 empty] | 18.09 | 18.782 | 24 | 2.9896 | 2.7666 | 1.8964 | 1.7143 | 1.0523 | 35.1977
10/19/09 | 16:20 | 0 | 18.125 | 0 | 3 | 0 | 53.785 | 37.705 | 29.067 | 29.356 | 32.247 | 23.165 | 12.298 | 2 | 0 | 56.348 | 55.526 | 44.099 | 23.212 | 0 | 0 | 54.863 | 31.983 | [5 empty] | 0 | 24.429 | 25 | 3.0152 | 2.7909 | 1.8975 | 1.7143 | 1.0766 | 35.7064
10/19/09 | 16:21 | 0 | 18.065 | 0 | 2 | 0 | 54.532 | 50.816 | 28.864 | 29.104 | 32.713 | 23.106 | 12.089 | 1 | 0 | 56.293 | 55.517 | 44.066 | 23.131 | 0 | 0 | 54.831 | 31.948 | [5 empty] | 0 | 25.428 | 26 | 3.0761 | 2.8488 | 1.8999 | 1.7143 | 1.1345 | 36.8806
10/19/09 | 16:22 | 0 | 18.075 | 0 | 2 | 0 | 54.679 | 53.372 | 28.827 | 28.994 | 33.122 | 23.165 | 12.001 | 2 | 0 | 56.259 | 55.526 | 44.121 | 23.236 | 0 | 0 | 54.84 | 31.884 | [5 empty] | 0 | 25.685 | 27 | 3.1017 | 2.8731 | 1.901 | 1.7143 | 1.1588 | 37.3613
10/19/09 | 16:23 | 1 | 18.04 | 0 | 2 | 0 | 55.013 | 53.776 | 28.935 | 28.815 | 33.56 | 23.131 | 11.966 | 2 | 0 | 56.25 | 55.473 | 44.066 | 23.131 | 0 | 0 | 54.761 | 31.899 | [5 empty] | 18.04 | 26.198 | 28 | 3.1119 | 2.8828 | 1.9014 | 1.7143 | 1.1685 | 37.5502
10/19/09 | 16:24 | 0 | 18.05 | 0 | 2 | 0 | 55.526 | 54.128 | 29.067 | 28.827 | 34.297 | 23.141 | 11.903 | 1 | 0 | 56.305 | 55.526 | 44.145 | 23.31 | 0 | 0 | 54.747 | 31.958 | [5 empty] | 0 | 26.699 | 29 | 3.1302 | 2.9002 | 1.9021 | 1.7143 | 1.186 | 37.8872
10/19/09 | 16:25 | 0 | 18.04 | 0 | 2 | 0 | 56.181 | 54.576 | 29.202 | 28.839 | 35.182 | 23.177 | 11.893 | 2 | 0 | 56.316 | 55.494 | 44.087 | 23.202 | 0 | 0 | 54.67 | 31.899 | [5 empty] | 0 | 27.342 | 30 | 3.1332 | 2.903 | 1.9022 | 1.7143 | 1.1887 | 37.9404
10/19/09 | 16:26 | 0 | 18.075 | 0 | 2 | 0 | 57.087 | 55.207 | 29.403 | 29.018 | 36.225 | 23.285 | 11.805 | 2 | 0 | 56.348 | 55.55 | 44.192 | 23.356 | 0 | 0 | 54.77 | 31.958 | [5 empty] | 0 | 28.069 | 31 | 3.1588 | 2.9274 | 1.9033 | 1.7143 | 1.2131 | 38.4037
10/19/09 | 16:27 | 0 | 18.04 | 0 | 2 | 0 | 50.634 | 55.93 | 29.489 | 29.104 | 27.829 | 23.226 | 11.745 | 1 | 0 | 56.385 | 55.54 | 44.135 | 23.347 | 0 | 0 | 54.693 | 31.924 | [5 empty] | 0 | 21.53 | 32 | 3.1763 | 2.944 | 1.904 | 1.7143 | 1.2297 | 38.7153
10/19/09 | 16:28 | 0 | 18.04 | 0 | 2 | 0 | 37.225 | 56.316 | 29.683 | 29.298 | 24.455 | 23.226 | 11.694 | 0 | 0 | 56.451 | 55.517 | 44.183 | 23.347 | 0 | 0 | 54.67 | 31.97 | [5 empty] | 0 | 7.927 | 33 | 3.1911 | 2.9581 | 1.9046 | 1.7143 | 1.2438 | 38.9775
10/19/09 | 16:29 | 0 | 18.014 | 0 | 2 | 1 | 32.902 | 45.198 | 29.778 | 29.442 | 22.768 | 23.202 | 11.571 | 1 | 0 | 56.474 | 55.54 | 44.159 | 23.347 | 0 | 0 | 54.714 | 31.948 | [5 empty] | 0 | 3.46 | 34 | 3.2269 | 2.9921 | 1.906 | 1.7143 | 1.2779 | 39.6
10/19/09 | 16:30 | 0 | 18.04 | 1 | 2 | 0 | 31.514 | 36.356 | 29.852 | 29.538 | 22.047 | 23.202 | 11.546 | 0 | 0 | 56.519 | 55.517 | 44.207 | 23.226 | 0 | 0 | 54.67 | 31.899 | [5 empty] | 0 | 1.976 | 0 | 3.2342 | 2.9991 | 1.9063 | 1.7143 | 1.2848 | 39.7248
10/19/09 | 16:31 | 0 | 18.075 | 0 | 1 | 0 | 30.921 | 33.333 | 29.837 | 29.739 | 20.586 | 23.285 | 11.581 | 0 | 0 | 56.569 | 55.592 | 44.236 | 23.285 | 0 | 0 | 54.744 | 31.98 | [5 empty] | 0 | 1.182 | 1 | 3.224 | 2.9894 | 1.6202 | 1.4286 | 1.5608 | 48.412
10/19/09 | 16:32 | 0 | 17.989 | 0 | 2 | 0 | 30.597 | 32.041 | 29.898 | 29.68 | 21.395 | 23.202 | 11.448 | 0 | 0 | 56.515 | 55.468 | 44.039 | 23.248 | 0 | 0 | 54.642 | 31.921 | [5 empty] | 0 | 0.917 | 2 | 3.2627 | 3.0262 | 1.6218 | 1.4286 | 1.5976 | 48.9656
10/19/09 | 16:33 | 0 | 18.014 | 0 | 3 | 0 | 30.403 | 31.416 | 30.139 | 29.754 | 20.48 | 23.153 | 11.498 | 0 | 0 | 56.537 | 55.491 | 44.133 | 23.177 | 0 | 0 | 54.665 | 31.897 | [5 empty] | 0 | 0.649 | 3 | 3.2482 | 3.0124 | 1.6212 | 1.4286 | 1.5838 | 48.759
10/19/09 | 16:34 | 0 | 18.014 | 0 | 2 | 0 | 30.234 | 31.031 | 30.354 | 29.945 | 18.361 | 23.104 | 11.571 | 0 | 0 | 56.558 | 55.491 | 44.133 | 23.153 | 0 | 0 | 54.665 | 31.872 | [5 empty] | 0 | 0.289 | 4 | 3.2269 | 2.9921 | 1.6203 | 1.4286 | 1.5636 | 48.4541
10/19/09 | 16:35 | 0 | 18.04 | 0 | 2 | 0 | 30.259 | 30.766 | 31.007 | 30.163 | 20.625 | 23.104 | 11.647 | 0 | 0 | 56.492 | 55.468 | 44.039 | 23.153 | 0 | 0 | 54.712 | 31.872 | [5 empty] | 0 | 0.096 | 5 | 3.2048 | 2.9711 | 1.6194 | 1.4286 | 1.5425 | 48.1322
10/19/09 | 16:36 | 0 | 18.014 | 0 | 2 | 0 | 30.308 | 30.622 | 31.343 | 30.668 | 20.041 | 23.057 | 11.745 | 0 | 0 | 56.469 | 55.445 | 44.039 | 23.153 | 0 | 0 | 54.688 | 31.872 | [5 empty] | 0 | -0.36 | 6 | 3.1763 | 2.944 | 1.6183 | 1.4286 | 1.5154 | 47.7107
10/19/09 | 16:37 | 1 | 18.014 | 0 | 2 | 0 | 41.312 | 30.597 | 31.271 | 31.102 | 33.134 | 23.082 | 11.77 | 0 | 0 | 56.426 | 55.468 | 44.039 | 23.128 | 0 | 0 | 54.665 | 31.897 | [5 empty] | 18.014 | 10.21 | 7 | 3.169 | 2.9371 | 1.618 | 1.4286 | 1.5085 | 47.6019
10/19/09 | 16:38 | 0 | 18.065 | 0 | 2 | 0 | 53.405 | 33.086 | 30.886 | 31.127 | 33.768 | 23.033 | 11.817 | 1 | 0 | 56.403 | 55.421 | 44.039 | 23.248 | 0 | 0 | 54.712 | 31.85 | [5 empty] | 0 | 22.278 | 8 | 3.1553 | 2.9241 | 1.6174 | 1.4286 | 1.4955 | 47.3961
10/19/09 | 16:39 | 0 | 18.014 | 0 | 3 | 0 | 55.102 | 49.185 | 30.452 | 30.909 | 34.146 | 23.082 | 11.817 | 2 | 0 | 56.334 | 55.421 | 43.992 | 23.273 | 0 | 0 | 54.688 | 31.85 | [5 empty] | 0 | 24.193 | 9 | 3.1553 | 2.9241 | 1.6174 | 1.4286 | 1.4955 | 47.3961
10/19/09 | 16:40 | 1 | 18.014 | 0 | 2 | 0 | 55.307 | 53.701 | 30.068 | 30.499 | 34.239 | 23.104 | 11.843 | 2 | 0 | 56.312 | 55.421 | 44.085 | 23.298 | 0 | 0 | 54.642 | 31.872 | [5 empty] | 18.014 | 24.808 | 10 | 3.1477 | 2.9169 | 1.6171 | 1.4286 | 1.4883 | 47.2814
10/19/09 | 16:41 | 0 | 18.09 | 0 | 2 | 0 | 55.606 | 54.46 | 29.969 | 30.139 | 34.945 | 23.104 | 11.868 | 1 | 0 | 56.312 | 55.377 | 44.109 | 23.226 | 0 | 0 | 54.618 | 31.872 | [5 empty] | 0 | 25.467 | 11 | 3.1404 | 2.9099 | 1.6168 | 1.4286 | 1.4814 | 47.1707
10/19/09 | 16:42 | 0 | 18.065 | 0 | 2 | 0 | 55.881 | 54.826 | 29.898 | 29.874 | 35.696 | 23.128 | 11.843 | 2 | 0 | 56.334 | 55.398 | 44.085 | 23.298 | 0 | 0 | 54.642 | 31.872 | [5 empty] | 0 | 26.007 | 12 | 3.1477 | 2.9169 | 1.6171 | 1.4286 | 1.4883 | 47.2814
10/19/09 | 16:43 | 0 | 18.065 | 0 | 2 | 0 | 56.515 | 55.125 | 30.043 | 29.729 | 36.519 | 23.177 | 11.817 | 1 | 0 | 56.291 | 55.421 | 44.061 | 23.273 | 0 | 0 | 54.618 | 31.872 | [5 empty] | 0 | 26.786 | 13 | 3.1553 | 2.9241 | 1.6174 | 1.4286 | 1.4955 | 47.3961
10/19/09 | 16:44 | 1 | 18.09 | 0 | 2 | 0 | 57.165 | 55.629 | 30.234 | 29.754 | 37.646 | 23.177 | 11.817 | 2 | 0 | 56.357 | 55.398 | 44.157 | 23.322 | 0 | 0 | 54.618 | 31.897 | [5 empty] | 18.09 | 27.411 | 14 | 3.1553 | 2.9241 | 1.6174 | 1.4286 | 1.4955 | 47.3961
10/19/09 | 16:45 | 0 | 18.065 | 0 | 2 | 0 | 57.95 | 56.2 | 30.524 | 29.923 | 38.423 | 23.226 | 11.745 | 2 | 0 | 56.38 | 55.421 | 44.133 | 23.298 | 0 | 0 | 54.551 | 31.897 | [5 empty] | 0 | 28.027 | 15 | 3.1763 | 2.944 | 1.6183 | 1.4286 | 1.5154 | 47.7107
10/19/09 | 16:46 | 0 | 18.057 | 0 | 2 | 0 | 47.367 | 56.889 | 30.685 | 30.202 | 29.866 | 23.217 | 11.712 | 1 | 0 | 56.396 | 55.368 | 44.147 | 23.29 | 0 | 0 | 54.544 | 31.865 | [5 empty] | 0 | 17.165 | 16 | 3.1859 | 2.9531 | 1.6187 | 1.4286 | 1.5245 | 47.8535
10/19/09 | 16:47 | 0 | 18.04 | 0 | 2 | 0 | 36.753 | 55.881 | 30.886 | 30.403 | 26.188 | 23.248 | 11.745 | 0 | 0 | 56.426 | 55.445 | 44.133 | 23.347 | 0 | 0 | 54.597 | 31.872 | [5 empty] | 0 | 6.35 | 17 | 3.1763 | 2.944 | 1.6183 | 1.4286 | 1.5154 | 47.7107
10/19/09 | 16:48 | 0 | 18.065 | 0 | 2 | 0 | 33.534 | 43.334 | 30.982 | 30.597 | 24.406 | 23.273 | 11.647 | 0 | 0 | 56.469 | 55.445 | 44.109 | 23.347 | 0 | 0 | 54.597 | 31.897 | [5 empty] | 0 | 2.937 | 18 | 3.2048 | 2.9711 | 1.6194 | 1.4286 | 1.5425 | 48.1322
10/19/09 | 16:49 | 0 | 18.065 | 0 | 2 | 0 | 32.451 | 36.354 | 31.053 | 30.693 | 23.996 | 23.226 | 11.694 | 0 | 0 | 56.537 | 55.445 | 44.178 | 23.347 | 0 | 0 | 54.642 | 31.921 | [5 empty] | 0 | 1.758 | 19 | 3.1911 | 2.9581 | 1.6189 | 1.4286 | 1.5295 | 47.931
10/19/09 | 16:50 | 0 | 18.065 | 0 | 2 | 0 | 31.946 | 33.957 | 31.127 | 30.766 | 22.358 | 23.177 | 11.621 | 0 | 0 | 56.558 | 55.445 | 44.178 | 23.273 | 0 | 0 | 54.665 | 31.897 | [5 empty] | 0 | 1.18 | 20 | 3.2124 | 2.9783 | 1.6197 | 1.4286 | 1.5497 | 48.2428
10/19/09 | 16:51 | 0 | 18.04 | 0 | 2 | 0 | 31.656 | 33.005 | 31.284 | 30.899 | 21.022 | 23.19 | 11.609 | 0 | 0 | 56.528 | 55.435 | 44.121 | 23.261 | 0 | 0 | 54.656 | 31.887 | [5 empty] | 0 | 0.757 | 21 | 3.2159 | 2.9816 | 1.6199 | 1.4286 | 1.5531 | 48.2937
10/19/09 | 16:52 | 0 | 18.035 | 0 | 2 | 0 | 31.482 | 32.424 | 31.411 | 31.002 | 20.74 | 23.148 | 11.541 | 1 | 0 | 56.512 | 55.372 | 44.152 | 23.244 | 0 | 0 | 54.639 | 31.916 | [5 empty] | 0 | 0.48 | 22 | 3.2357 | 3.0005 | 1.6207 | 1.4286 | 1.5719 | 48.5799
10/19/09 | 16:53 | 0 | 18.065 | 0 | 2 | 0 | 31.441 | 32.115 | 31.634 | 31.296 | 19.498 | 23.177 | 11.498 | 0 | 0 | 56.494 | 55.4 | 44.087 | 23.322 | 0 | 0 | 54.644 | 31.97 | [5 empty] | 0 | 0.145 | 23 | 3.2482 | 3.0124 | 1.6212 | 1.4286 | 1.5838 | 48.759
10/19/09 | 16:54 | 0 | 18.035 | 0 | 2 | 0 | 31.46 | 31.845 | 31.916 | 31.411 | 19.196 | 23.197 | 11.367 | 0 | 0 | 56.444 | 55.349 | 44.059 | 23.268 | 0 | 0 | 54.593 | 31.941 | [5 empty] | 0 | 0.049 | 24 | 3.2863 | 3.0486 | 1.6227 | 1.4286 | 1.62 | 49.2964
10/19/09 | 16:55 | 0 | 18.035 | 0 | 2 | 0 | 31.531 | 31.772 | 31.87 | 31.651 | 28.182 | 23.268 | 11.269 | 0 | 0 | 56.398 | 55.328 | 44.035 | 23.172 | 0 | 0 | 54.569 | 31.916 | [5 empty] | 0 | -0.12 | 25 | 3.3149 | 3.0757 | 1.6239 | 1.4286 | 1.6472 | 49.6904
10/19/09 | 16:56 | 0 | 18.035 | 0 | 2 | 0 | 47.782 | 31.821 | 31.627 | 31.725 | 33.153 | 23.244 | 11.121 | 0 | 0 | 56.355 | 55.328 | 44.011 | 23.123 | 0 | 0 | 54.548 | 31.916 | [5 empty] | 0 | 16.057 | 26 | 3.358 | 3.1167 | 1.6256 | 1.4286 | 1.6881 | 50.2726
10/19/09 | 16:57 | 0 | 18.09 | 0 | 2 | 0 | 42.513 | 37.366 | 31.271 | 31.585 | 20.792 | 23.298 | 11.151 | 1 | 0 | 56.337 | 55.333 | 44.039 | 23.322 | 0 | 0 | 54.597 | 31.921 | [5 empty] | 0 | 10.928 | 27 | 3.3492 | 3.1084 | 1.6253 | 1.4286 | 1.6798 | 50.1558
10/19/09 | 16:58 | 0 | 18.065 | 0 | 3 | 0 | 35.038 | 46.778 | 30.911 | 31.247 | 19.397 | 23.298 | 11.101 | 0 | 0 | 56.291 | 55.333 | 44.015 | 23.251 | 0 | 0 | 54.576 | 31.899 | [5 empty] | 0 | 3.791 | 28 | 3.3638 | 3.1222 | 1.6259 | 1.4286 | 1.6937 | 50.3501
10/19/09 | 16:59 | 0 | 18.06 | 0 | 2 | 0 | 32.73 | 37.665 | 30.568 | 30.761 | 19.392 | 23.244 | 11.023 | 0 | 0 | 56.243 | 55.258 | 44.035 | 23.197 | 0 | 0 | 54.593 | 31.821 | [5 empty] | 0 | 1.969 | 29 | 3.3865 | 3.1438 | 1.6268 | 1.4286 | 1.7153 | 50.65
10/19/09 | 17:00 | 0 | 18.085 | 0 | 2 | 0 | 31.725 | 33.928 | 30.327 | 30.472 | 18.48 | 23.342 | 10.85 | 0 | 0 | 56.197 | 55.235 | 44.011 | 23.222 | 0 | 0 | 54.548 | 31.796 | [5 empty] | 0 | 1.253 | 30 | 3.4369 | 3.1917 | 1.6288 | 1.4286 | 1.7631 | 51.3008
10/19/09 | 17:01 | 0 | 18.06 | 0 | 2 | 0 | 31.097 | 32.589 | 30.254 | 30.232 | 18.48 | 23.293 | 10.726 | 0 | 0 | 56.175 | 55.305 | 43.963 | 23.244 | 0 | 0 | 54.548 | 31.821 | [5 empty] | 0 | 0.865 | 31 | 3.473 | 3.226 | 1.6303 | 1.4286 | 1.7975 | 51.7558
10/19/09 | 17:02 | 0 | 18.06 | 0 | 2 | 0 | 30.688 | 31.772 | 30.183 | 30.063 | 18.233 | 23.293 | 10.628 | 0 | 0 | 56.175 | 55.235 | 43.987 | 23.123 | 0 | 0 | 54.548 | 31.845 | [5 empty] | 0 | 0.625 | 32 | 3.5015 | 3.2532 | 1.6315 | 1.4286 | 1.8246 | 52.1087
10/19/09 | 17:03 | 0 | 18.085 | 0 | 2 | 0 | 30.352 | 31.242 | 30.158 | 30.038 | 17.074 | 23.293 | 10.578 | 0 | 0 | 56.131 | 55.214 | 43.963 | 23.123 | 0 | 0 | 54.478 | 31.796 | [5 empty] | 0 | 0.314 | 33 | 3.5161 | 3.267 | 1.6321 | 1.4286 | 1.8384 | 52.2865
10/19/09 | 17:04 | 0 | 18.06 | 0 | 2 | 0 | 30.183 | 30.833 | 30.183 | 30.038 | 17.668 | 23.244 | 10.553 | 1 | 0 | 56.107 | 55.214 | 43.963 | 23.148 | 0 | 0 | 54.434 | 31.821 | [5 empty] | 0 | 0.145 | 34 | 3.5234 | 3.2739 | 1.6323 | 1.4286 | 1.8454 | 52.3749
10/19/09 | 17:05 | 0 | 18.06 | 0 | 3 | 0 | 30.087 | 30.592 | 29.989 | 30.063 | 16.999 | 23.293 | 10.503 | 0 | 0 | 56.061 | 55.214 | 43.941 | 23.172 | 0 | 0 | 54.455 | 31.821 | [5 empty] | 0 | 0.024 | 35 | 3.5379 | 3.2878 | 1.6329 | 1.4286 | 1.8592 | 52.5505
10/19/09 | 17:06 | 0 | 18.035 | 0 | 2 | 0 | 30.038 | 30.448 | 29.798 | 30.014 | 16.901 | 23.222 | 10.553 | 0 | 0 | 56.014 | 55.214 | 43.941 | 23.244 | 0 | 0 | 54.455 | 31.87 | [5 empty] | 0 | 0.024 | 36 | 3.5234 | 3.2739 | 1.6323 | 1.4286 | 1.8454 | 52.3749
10/19/09 | 17:07 | 1 | 18.108 | 0 | 2 | 0 | 42.929 | 30.303 | 29.629 | 29.749 | 31.556 | 23.244 | 10.553 | 0 | 0 | 56.061 | 55.167 | 43.941 | 23.172 | 0 | 0 | 54.434 | 31.845 | [5 empty] | 18.108 | 13.18 | 37 | 3.5234 | 3.2739 | 1.6323 | 1.4286 | 1.8454 | 52.3749
10/19/09 | 17:08 | 0 | 18.085 | 0 | 2 | 0 | 53.423 | 33.412 | 29.388 | 29.58 | 32.036 | 23.222 | 10.354 | 1 | 0 | 55.993 | 55.19 | 43.87 | 23.172 | 0 | 0 | 54.387 | 31.845 | [5 empty] | 0 | 23.843 | 38 | 3.5813 | 3.329 | 1.6347 | 1.4286 | 1.9004 | 53.0655
10/19/09 | 17:09 | 0 | 18.075 | 0 | 2 | 0 | 55.067 | 49.197 | 29.187 | 29.332 | 32.294 | 23.141 | 10.299 | 2 | 0 | 55.984 | 55.113 | 43.886 | 23.045 | 0 | 0 | 54.357 | 31.813 | [5 empty] | 0 | 25.735 | 39 | 3.5973 | 3.3442 | 1.6353 | 1.4286 | 1.9157 | 53.2524
10/19/09 | 17:10 | 0 | 18.108 | 0 | 2 | 0 | 55.466 | 53.652 | 29.099 | 29.219 | 32.613 | 23.197 | 10.332 | 1 | 0 | 55.97 | 55.144 | 43.893 | 23.099 | 0 | 0 | 54.364 | 31.87 | [5 empty] | 0 | 26.247 | 40 | 3.5877 | 3.3351 | 1.635 | 1.4286 | 1.9065 | 53.1404
10/19/09 | 17:11 | 1 | 18.052 | 0 | 3 | 1 | 55.251 | 54.495 | 29.163 | 28.994 | 32.936 | 23.141 | 10.126 | 2 | 0 | 55.939 | 55.09 | 43.862 | 23.141 | 0 | 0 | 54.31 | 31.86 | [5 empty] | 18.052 | 26.257 | 41 | 3.6477 | 3.3921 | 1.6374 | 1.4286 | 1.9636 | 53.8297
10/19/09 | 17:12 | 0 | 18.085 | 0 | 2 | 0 | 55.603 | 54.8 | 29.29 | 28.954 | 33.46 | 23.197 | 10.06 | 2 | 0 | 55.97 | 55.12 | 43.917 | 23.148 | 0 | 0 | 54.387 | 31.845 | [5 empty] | 0 | 26.649 | 0 | 3.6669 | 3.4104 | 1.6382 | 1.4286 | 1.9818 | 54.0458
10/19/09 | 17:13 | 0 | 18.052 | 0 | 2 | 0 | 55.869 | 54.884 | 29.452 | 29.067 | 34.203 | 23.236 | 9.952 | 1 | 0 | 55.984 | 55.137 | 43.862 | 23.165 | 0 | 0 | 54.357 | 31.838 | [5 empty] | 0 | 26.802 | 1 | 3.6984 | 3.4403 | 2.8196 | 2.6087 | 0.83159 | 22.4853
10/19/09 | 17:14 | 0 | 18.085 | 0 | 2 | 0 | 56.421 | 55.235 | 29.629 | 29.195 | 35.105 | 23.268 | 10.083 | 2 | 0 | 56.014 | 55.167 | 43.941 | 23.268 | 0 | 0 | 54.341 | 31.821 | [5 empty] | 0 | 27.226 | 2 | 3.6602 | 3.404 | 2.818 | 2.6087 | 0.79533 | 21.729
10/19/09 | 17:15 | 1 | 18.075 | 1 | 2 | 0 | 56.93 | 55.594 | 29.862 | 29.332 | 35.966 | 23.236 | 10.028 | 2 | 0 | 56.054 | 55.113 | 43.932 | 23.212 | 0 | 0 | 54.31 | 31.813 | [5 empty] | 18.075 | 27.598 | 3 | 3.6762 | 3.4192 | 2.8187 | 2.6087 | 0.81055 | 22.0484
10/19/09 | 17:16 | 0 | 18.108 | 0 | 2 | 0 | 57.386 | 56.175 | 30.063 | 29.555 | 36.938 | 23.317 | 9.887 | 1 | 0 | 56.131 | 55.144 | 43.987 | 23.268 | 0 | 0 | 54.341 | 31.796 | [5 empty] | 0 | 27.831 | 4 | 3.7173 | 3.4583 | 2.8203 | 2.6087 | 0.84958 | 22.8548
10/19/09 | 17:17 | 0 | 18.1 | 0 | 2 | 0 | 57.804 | 56.572 | 30.151 | 29.692 | 37.658 | 23.285 | 9.829 | 2 | 0 | 56.168 | 55.137 | 43.98 | 23.261 | 0 | 0 | 54.287 | 31.789 | [5 empty] | 0 | 28.112 | 5 | 3.7342 | 3.4743 | 2.821 | 2.6087 | 0.86564 | 23.1814
10/19/09 | 17:18 | 0 | 18.108 | 0 | 2 | 0 | 58.057 | 57.117 | 30.254 | 29.844 | 38.488 | 23.268 | 9.836 | 2 | 0 | 56.243 | 55.167 | 44.035 | 23.268 | 0 | 0 | 54.317 | 31.821 | [5 empty] | 0 | 28.213 | 6 | 3.7322 | 3.4724 | 2.8209 | 2.6087 | 0.8637 | 23.1421
10/19/09 | 17:19 | 1 | 18.075 | 0 | 2 | 0 | 58.454 | 57.423 | 30.32 | 29.982 | 38.952 | 23.31 | 9.804 | 1 | 0 | 56.28 | 55.137 | 44.003 | 23.19 | 0 | 0 | 54.357 | 31.764 | [5 empty] | 18.075 | 28.472 | 7 | 3.7415 | 3.4813 | 2.8213 | 2.6087 | 0.87256 | 23.3212
10/19/09 | 17:20 | 0 | 18.108 | 0 | 1 | 0 | 58.641 | 57.722 | 30.617 | 30.038 | 39.404 | 23.342 | 9.713 | 2 | 0 | 56.355 | 55.214 | 44.059 | 23.293 | 0 | 0 | 54.341 | 31.845 | [5 empty] | 0 | 28.603 | 8 | 3.768 | 3.5064 | 2.8224 | 2.6087 | 0.89775 | 23.8257
10/19/09 | 17:21 | 0 | 18.108 | 0 | 2 | 0 | 58.799 | 58.103 | 31.051 | 30.232 | 39.617 | 23.388 | 9.615 | 1 | 0 | 56.355 | 55.214 | 44.011 | 23.317 | 0 | 0 | 54.387 | 31.821 | [5 empty] | 0 | 28.567 | 9 | 3.7965 | 3.5336 | 2.8235 | 2.6087 | 0.92487 | 24.3611
10/19/09 | 17:22 | 0 | 18.085 | 0 | 2 | 0 | 59.045 | 58.192 | 31.701 | 30.519 | 40.016 | 23.388 | 9.565 | 2 | 0 | 56.444 | 55.214 | 44.104 | 23.366 | 0 | 0 | 54.317 | 31.796 | [5 empty] | 0 | 28.526 | 10 | 3.8111 | 3.5474 | 2.8241 | 2.6087 | 0.93871 | 24.6312
10/19/09 | 17:23 | 0 | 18.133 | 0 | 2 | 0 | 48.471 | 58.418 | 32.424 | 31.097 | 30.374 | 23.388 | 9.565 | 1 | 0 | 56.467 | 55.19 | 44.082 | 23.342 | 0 | 0 | 54.317 | 31.796 | [5 empty] | 0 | 17.374 | 11 | 3.8111 | 3.5474 | 2.8241 | 2.6087 | 0.93871 | 24.6312
10/19/09 | 17:24 | 0 | 18.108 | 0 | 2 | 0 | 37.713 | 56.982 | 33.084 | 31.772 | 26.399 | 23.437 | 9.565 | 0 | 0 | 56.512 | 55.19 | 44.059 | 23.366 | 0 | 0 | 54.317 | 31.821 | [5 empty] | 0 | 5.941 | 12 | 3.8111 | 3.5474 | 2.8241 | 2.6087 | 0.93871 | 24.6312
10/19/09 | 17:25 | 0 | 17.952 | 0 | 2 | 0 | 34.534 | 44.121 | 33.546 | 32.343 | 24.055 | 23.261 | 9.359 | 0 | 0 | 56.391 | 55.067 | 43.98 | 23.165 | 0 | 0 | 54.196 | 31.715 | [5 empty] | 0 | 2.191 | 13 | 3.8711 | 3.6044 | 2.8266 | 2.6087 | 0.99573 | 25.7225
10/19/09 | 17:26 | 0 | 17.984 | 0 | 2 | 0 | 33.835 | 37.22 | 34.046 | 32.967 | 22.932 | 23.342 | 9.391 | 1 | 0 | 56.444 | 55.12 | 43.987 | 23.172 | 0 | 0 | 54.25 | 31.747 | [5 empty] | 0 | 0.868 | 14 | 3.8617 | 3.5956 | 2.8262 | 2.6087 | 0.98688 | 25.5552
10/19/09 | 17:27 | 0 | 17.959 | 0 | 2 | 0 | 33.787 | 35.105 | 34.282 | 33.483 | 21.294 | 23.317 | 9.615 | 0 | 0 | 56.444 | 55.12 | 44.011 | 23.222 | 0 | 0 | 54.226 | 31.772 | [5 empty] | 0 | 0.304 | 15 | 3.7965 | 3.5336 | 2.8235 | 2.6087 | 0.92487 | 24.3611
10/19/09 | 17:28 | 0 | 17.959 | 0 | 2 | 0 | 33.976 | 34.517 | 34.424 | 33.907 | 20.475 | 23.366 | 9.565 | 0 | 0 | 56.421 | 55.097 | 43.963 | 23.099 | 0 | 0 | 54.203 | 31.747 | [5 empty] | 0 | 0.069 | 16 | 3.8111 | 3.5474 | 2.8241 | 2.6087 | 0.93871 | 24.6312
10/19/09 | 17:29 | 0 | 17.959 | 0 | 2 | 0 | 34.165 | 34.424 | 34.117 | 34.165 | 19.566 | 23.342 | 9.738 | 0 | 0 | 56.398 | 55.097 | 44.011 | 23.148 | 0 | 0 | 54.203 | 31.701 | [5 empty] | 0 | 0 | 17 | 3.7607 | 3.4995 | 2.8221 | 2.6087 | 0.89083 | 23.6878
10/19/09 | 17:30 | 0 | 17.959 | 0 | 3 | 0 | 34.282 | 34.517 | 32.919 | 34.141 | 19.269 | 23.317 | 9.64 | 0 | 0 | 56.355 | 55.076 | 43.987 | 23.123 | 0 | 0 | 54.18 | 31.701 | [5 empty] | 0 | 0.141 | 18 | 3.7892 | 3.5266 | 2.8232 | 2.6087 | 0.91795 | 24.2253
10/19/09 | 17:31 | 0 | 17.959 | 0 | 2 | 0 | 34.352 | 34.598 | 32.218 | 33.07 | 18.789 | 23.256 | 9.505 | 0 | 0 | 56.252 | 55.085 | 43.951 | 23.209 | 0 | 0 | 54.236 | 31.688 | [5 empty] | 0 | 1.282 | 19 | 3.8285 | 3.564 | 2.8248 | 2.6087 | 0.95532 | 24.9526
10/19/09 | 17:32 | 0 | 17.999 | 0 | 2 | 0 | 33.732 | 34.624 | 31.642 | 32.196 | 28.246 | 23.212 | 9.457 | 0 | 0 | 56.209 | 55.041 | 43.953 | 23.138 | 0 | 0 | 54.17 | 31.691 | [5 empty] | 0 | 1.536 | 20 | 3.8425 | 3.5773 | 2.8254 | 2.6087 | 0.96861 | 25.2076
10/19/09 | 17:33 | 1 | 17.999 | 0 | 3 | 0 | 48.965 | 34.225 | 31.183 | 31.617 | 34.225 | 23.283 | 9.407 | 0 | 0 | 56.163 | 55.041 | 43.929 | 23.163 | 0 | 0 | 54.215 | 31.691 | [5 empty] | 17.999 | 17.348 | 21 | 3.8571 | 3.5911 | 2.826 | 2.6087 | 0.98245 | 25.4712
10/19/09 | 17:34 | 0 | 17.999 | 0 | 2 | 1 | 54.903 | 41.391 | 30.774 | 31.088 | 34.318 | 23.283 | 9.334 | 2 | 0 | 56.119 | 54.973 | 43.884 | 23.138 | 0 | 0 | 54.194 | 31.691 | [5 empty] | 0 | 23.815 | 22 | 3.8783 | 3.6113 | 2.8269 | 2.6087 | 1.0027 | 25.8526
10/19/09 | 17:35 | 0 | 17.999 | 0 | 2 | 0 | 56.186 | 52.931 | 30.364 | 30.654 | 34.67 | 23.378 | 9.21 | 1 | 0 | 56.072 | 54.973 | 43.884 | 23.114 | 0 | 0 | 54.17 | 31.691 | [5 empty] | 0 | 25.532 | 0 | 3.9144 | 3.6457 | 2.8283 | 2.6087 | 1.037 | 26.491
10/19/09 | 17:36 | 1 | 18.025 | 0 | 3 | 0 | 56.321 | 55.111 | 30.099 | 30.293 | 34.952 | 23.403 | 9.135 | 2 | 0 | 56.049 | 54.973 | 43.884 | 23.138 | 0 | 0 | 54.17 | 31.691 | [5 empty] | 18.025 | 26.028 | 1 | 3.9363 | 3.6664 | 4.8359 | 4.6154 | -0.94895 | -24.1078
10/19/09 | 17:37 | 0 | 17.964 | 0 | 2 | 0 | 56.401 | 55.582 | 30.09 | 29.969 | 35.414 | 23.464 | 9.223 | 2 | 0 | 56.016 | 54.94 | 43.85 | 23.177 | 0 | 0 | 54.138 | 31.632 | [5 empty] | 0 | 26.432 | 2 | 3.9107 | 3.6421 | 4.8349 | 4.6154 | -0.97331 | -24.8886
10/19/09 | 17:38 | 0 | 18.025 | 0 | 2 | 0 | 56.096 | 55.89 | 29.955 | 29.884 | 36.151 | 23.499 | 9.185 | 1 | 0 | 56.028 | 54.973 | 43.884 | 23.234 | 0 | 0 | 54.194 | 31.713 | [5 empty] | 0 | 26.212 | 3 | 3.9217 | 3.6526 | 4.8353 | 4.6154 | -0.96279 | -24.5502
10/19/09 | 17:39 | 1 | 17.999 | 0 | 3 | 0 | 56.142 | 55.753 | 29.788 | 29.714 | 37.115 | 23.572 | 9.185 | 2 | 0 | 56.049 | 54.95 | 43.905 | 23.187 | 0 | 0 | 54.147 | 31.713 | [5 empty] | 17.999 | 26.428 | 4 | 3.9217 | 3.6526 | 4.8353 | 4.6154 | -0.96279 | -24.5502
10/19/09 | 17:40 | 0 | 18.025 | 0 | 2 | 0 | 56.232 | 55.706 | 29.859 | 29.57 | 37.748 | 23.597 | 9.334 | 2 | 0 | 56.072 | 54.95 | 43.905 | 23.283 | 0 | 0 | 54.1 | 31.713 | [5 empty] | 0 | 26.662 | 5 | 3.8783 | 3.6113 | 4.8335 | 4.6154 | -1.004 | -25.8883
10/19/09 | 17:41 | 0 | 17.999 | 0 | 2 | 0 | 56.389 | 55.89 | 29.955 | 29.619 | 38.289 | 23.668 | 9.432 | 2 | 0 | 56.096 | 54.973 | 43.905 | 23.234 | 0 | 0 | 54.124 | 31.713 | [5 empty] | 0 | 26.77 | 6 | 3.8498 | 3.5842 | 4.8324 | 4.6154 | -1.0312 | -26.7848
10/19/09 | 17:42 | 0 | 18.025 | 0 | 2 | 0 | 56.544 | 55.981 | 30.075 | 29.763 | 38.901 | 23.788 | 9.236 | 1 | 0 | 56.119 | 54.973 | 43.929 | 23.307 | 0 | 0 | 54.147 | 31.713 | [5 empty] | 0 | 26.781 | 7 | 3.9069 | 3.6385 | 4.8347 | 4.6154 | -0.97691 | -25.0049
10/19/09 | 17:43 | 1 | 17.999 | 0 | 2 | 0 | 56.298 | 56.254 | 30.148 | 29.884 | 39.277 | 23.982 | 9.236 | 2 | 0 | 56.119 | 54.973 | 43.884 | 23.258 | 0 | 0 | 54.124 | 31.713 | [5 empty] | 17.999 | 26.414 | 8 | 3.9069 | 3.6385 | 4.8347 | 4.6154 | -0.97691 | -25.0049
10/19/09 | 17:44 | 0 | 17.999 | 0 | 3 | 0 | 56.142 | 56.142 | 30.22 | 29.955 | 39.535 | 24.031 | 9.334 | 2 | 0 | 56.186 | 54.973 | 43.905 | 23.212 | 0 | 0 | 54.147 | 31.737 | [5 empty] | 0 | 26.187 | 9 | 3.8783 | 3.6113 | 4.8335 | 4.6154 | -1.004 | -25.8883
10/19/09 | 17:45 | 0 | 17.964 | 0 | 2 | 0 | 56.016 | 55.925 | 30.21 | 29.945 | 39.853 | 24.116 | 9.298 | 1 | 0 | 56.2 | 54.94 | 43.872 | 23.177 | 0 | 0 | 54.091 | 31.703 | [5 empty] | 0 | 26.071 | 10 | 3.8888 | 3.6213 | 4.834 | 4.6154 | -0.99407 | -25.5623
10/19/09 | 17:46 | 0 | 18.025 | 0 | 2 | 0 | 56.028 | 55.797 | 30.318 | 30.028 | 40.217 | 24.246 | 9.407 | 2 | 0 | 56.254 | 54.973 | 43.905 | 23.258 | 0 | 0 | 54.194 | 31.737 | [5 empty] | 0 | 26 | 11 | 3.8571 | 3.5911 | 4.8327 | 4.6154 | -1.0242 | -26.5548
10/19/09 | 17:47 | 1 | 18.025 | 0 | 2 | 1 | 56.209 | 55.82 | 30.438 | 30.053 | 40.593 | 24.295 | 9.482 | 2 | 0 | 56.277 | 54.973 | 43.953 | 23.258 | 0 | 0 | 54.194 | 31.737 | [5 empty] | 18.025 | 26.156 | 12 | 3.8352 | 3.5704 | 4.8318 | 4.6154 | -1.045 | -27.2474
10/19/09 | 17:48 | 0 | 17.964 | 0 | 2 | 0 | 56.266 | 55.834 | 30.548 | 30.114 | 40.772 | 24.452 | 9.298 | 1 | 0 | 56.266 | 54.94 | 43.896 | 23.273 | 0 | 0 | 54.138 | 31.703 | [5 empty] | 0 | 26.152 | 0 | 3.8888 | 3.6213 | 4.834 | 4.6154 | -0.99407 | -25.5623
10/19/09 | 17:49 | 0 | 17.999 | 1 | 3 | 0 | 56.366 | 56.072 | 30.752 | 30.34 | 40.968 | 24.68 | 9.309 | 2 | 0 | 56.254 | 54.994 | 43.884 | 23.283 | 0 | 0 | 54.194 | 31.713 | [5 empty] | 0 | 26.026 | 1 | 3.8856 | 3.6183 | 4.5042 | 4.2857 | -0.66745 | -17.1773
10/19/09 | 17:50 | 0 | 17.964 | 0 | 2 | 0 | 56.647 | 56.063 | 31.078 | 30.475 | 41.241 | 24.791 | 9.2 | 2 | 0 | 56.245 | 54.94 | 43.896 | 23.248 | 0 | 0 | 54.044 | 31.656 | [5 empty] | 0 | 26.172 | 2 | 3.9174 | 3.6484 | 4.5055 | 4.2857 | -0.63727 | -16.268
10/19/09 | 17:51 | 1 | 18.025 | 0 | 2 | 0 | 56.389 | 56.389 | 31.762 | 30.918 | 41.604 | 25.114 | 9.407 | 1 | 0 | 56.321 | 54.994 | 43.953 | 23.403 | 0 | 0 | 53.942 | 31.762 | [5 empty] | 18.025 | 25.471 | 3 | 3.8571 | 3.5911 | 4.503 | 4.2857 | -0.69457 | -18.0077
10/19/09 | 17:52 | 0 | 17.999 | 0 | 3 | 0 | 56.343 | 56.209 | 31.978 | 31.423 | 42.025 | 25.281 | 9.479 | 2 | 0 | 56.275 | 54.971 | 43.905 | 23.258 | 0 | 0 | 53.895 | 31.737 | [5 empty] | 0 | 24.92 | 4 | 3.8361 | 3.5712 | 4.5022 | 4.2857 | -0.7145 | -18.6257
10/19/09 | 17:53 | 0 | 17.999 | 0 | 2 | 0 | 56.387 | 56.096 | 32.171 | 31.808 | 42.119 | 25.401 | 9.53 | 2 | 0 | 56.321 | 54.971 | 43.953 | 23.305 | 0 | 0 | 53.916 | 31.713 | [5 empty] | 0 | 24.579 | 5 | 3.8213 | 3.5571 | 4.5016 | 4.2857 | -0.72862 | -19.0675
10/19/09 | 17:54 | 1 | 18.007 | 0 | 2 | 0 | 56.439 | 56.103 | 32.468 | 32.059 | 42.432 | 25.651 | 9.439 | 1 | 0 | 56.35 | 55.025 | 43.913 | 23.337 | 0 | 0 | 53.925 | 31.745 | [5 empty] | 18.007 | 24.38 | 6 | 3.8478 | 3.5823 | 4.5026 | 4.2857 | -0.70343 | -18.2815
10/19/09 | 17:55 | 0 | 18.032 | 0 | 3 | 0 | 56.574 | 56.209 | 32.673 | 32.267 | 42.238 | 25.74 | 9.258 | 2 | 0 | 56.298 | 54.994 | 43.882 | 23.354 | 0 | 0 | 53.848 | 31.713 | [5 empty] | 0 | 24.307 | 7 | 3.9005 | 3.6324 | 4.5048 | 4.2857 | -0.65333 | -16.75
10/19/09 | 17:56 | 0 | 17.999 | 0 | 2 | 0 | 56.633 | 56.275 | 32.931 | 32.555 | 42.776 | 25.884 | 9.283 | 1 | 0 | 56.321 | 54.971 | 43.905 | 23.329 | 0 | 0 | 53.801 | 31.713 | [5 empty] | 0 | 24.078 | 8 | 3.8932 | 3.6255 | 4.5045 | 4.2857 | -0.66025 | -16.9591
10/19/09 | 17:57 | 0 | 17.999 | 0 | 3 | 0 | 56.925 | 56.298 | 33.144 | 32.814 | 42.989 | 26.076 | 9.283 | 2 | 0 | 56.321 | 54.994 | 43.953 | 23.427 | 0 | 0 | 53.757 | 31.713 | [5 empty] | 0 | 24.111 | 9 | 3.8932 | 3.6255 | 4.5045 | 4.2857 | -0.66025 | -16.9591
10/19/09 | 17:58 | 1 | 17.999 | 0 | 2 | 0 | 57.329 | 56.613 | 33.354 | 33.072 | 43.176 | 26.269 | 9.233 | 2 | 0 | 56.343 | 54.971 | 43.929 | 23.283 | 0 | 0 | 53.71 | 31.713 | [5 empty] | 17.999 | 24.257 | 10 | 3.9078 | 3.6393 | 4.5051 | 4.2857 | -0.64641 | -16.5417
10/19/09 | 17:59 | 0 | 18.032 | 0 | 2 | 0 | 57.494 | 56.843 | 33.574 | 33.385 | 43.327 | 26.47 | 9.266 | 1 | 0 | 56.373 | 55.001 | 44.008 | 23.386 | 0 | 0 | 53.694 | 31.769 | [5 empty] | 0 | 24.109 | 11 | 3.8981 | 3.6302 | 4.5047 | 4.2857 | -0.65554 | -16.8168
10/19/09 | 18:00 | 0 | 18.032 | 0 | 2 | 0 | 57.941 | 57.135 | 33.761 | 33.574 | 43.702 | 26.615 | 9.193 | 2 | 0 | 56.35 | 55.001 | 44.008 | 23.435 | 0 | 0 | 53.694 | 31.794 | [5 empty] | 0 | 24.367 | 12 | 3.9194 | 3.6504 | 4.5055 | 4.2857 | -0.63534 | -16.2101
10/19/09 | 18:01 | 0 | 18.032 | 0 | 3 | 1 | 58.144 | 57.425 | 33.926 | 33.716 | 44.03 | 26.662 | 9.316 | 1 | 0 | 56.396 | 54.957 | 44.03 | 23.386 | 0 | 0 | 53.717 | 31.794 | [5 empty] | 0 | 24.428 | 13 | 3.8836 | 3.6163 | 4.5041 | 4.2857 | -0.66938 | -17.2362
10/19/09 | 18:02 | 1 | 18.032 | 0 | 2 | 0 | 58.548 | 57.717 | 34.043 | 33.878 | 44.125 | 26.637 | 9.193 | 2 | 0 | 56.373 | 55.001 | 44.03 | 23.506 | 0 | 0 | 53.65 | 31.745 | [5 empty] | 18.032 | 24.67 | 0 | 3.9194 | 3.6504 | 4.5055 | 4.2857 | -0.63534 | -16.2101
10/19/09 | 18:03 | 0 | 18.025 | 0 | 2 | 0 | 58.831 | 57.934 | 34.129 | 33.988 | 44.515 | 26.439 | 9.185 | 2 | 0 | 56.343 | 54.947 | 43.999 | 23.45 | 0 | 0 | 53.596 | 31.713 | [5 empty] | 0 | 24.843 | 1 | 3.9217 | 3.6526 | 1.6485 | 1.4286 | 2.224 | 56.7102
10/19/09 | 18:04 | 0 | 18.032 | 0 | 3 | 0 | 59.287 | 58.345 | 34.325 | 34.115 | 44.867 | 26.446 | 9.291 | 1 | 0 | 56.416 | 54.957 | 44.102 | 23.386 | 0 | 0 | 53.58 | 31.818 | [5 empty] | 0 | 25.172 | 2 | 3.8909 | 3.6233 | 1.6472 | 1.4286 | 2.1947 | 56.406
10/19/09 | 18:05 | 0 | 18.032 | 0 | 2 | 0 | 59.981 | 58.568 | 34.536 | 34.232 | 41.609 | 26.542 | 9.117 | 2 | 0 | 56.416 | 54.957 | 44.078 | 23.481 | 0 | 0 | 53.65 | 31.818 | [5 empty] | 0 | 25.749 | 3 | 3.9415 | 3.6714 | 1.6493 | 1.4286 | 2.2428 | 56.9029
10/19/09 | 18:06 | 0 | 17.999 | 0 | 2 | 0 | 47.656 | 59.1 | 34.718 | 34.412 | 31.159 | 26.365 | 9.185 | 0 | 0 | 56.432 | 54.971 | 44.023 | 23.45 | 0 | 0 | 53.596 | 31.786 | [5 empty] | 0 | 13.244 | 4 | 3.9217 | 3.6526 | 1.6485 | 1.4286 | 2.224 | 56.7102
10/19/09 | 18:07 | 0 | 17.974 | 0 | 2 | 0 | 39.77 | 55.337 | 34.928 | 34.529 | 25.955 | 26.39 | 9.135 | 1 | 0 | 56.478 | 54.947 | 44.094 | 23.45 | 0 | 0 | 53.619 | 31.808 | [5 empty] | 0 | 5.241 | 5 | 3.9363 | 3.6664 | 1.6491 | 1.4286 | 2.2379 | 56.8521
10/19/09 | 18:08 | 0 | 17.999 | 0 | 2 | 0 | 37.421 | 44.14 | 35.163 | 34.646 | 23.692 | 26.39 | 9.085 | 0 | 0 | 56.478 | 54.926 | 44.094 | 23.474 | 0 | 0 | 53.596 | 31.833 | [5 empty] | 0 | 2.775 | 6 | 3.9508 | 3.6803 | 1.6497 | 1.4286 | 2.2517 | 56.9928
10/19/09 | 18:09 | 0 | 18.032 | 0 | 2 | 0 | 36.533 | 39.377 | 35.313 | 34.89 | 21.868 | 26.372 | 9.07 | 0 | 0 | 56.485 | 54.978 | 44.102 | 23.386 | 0 | 0 | 53.626 | 31.889 | [5 empty] | 0 | 1.643 | 7 | 3.9552 | 3.6844 | 1.6498 | 1.4286 | 2.2559 | 57.0349
10/19/09 | 18:10 | 0 | 18.025 | 0 | 2 | 0 | 36.151 | 37.679 | 35.399 | 35 | 21.282 | 26.34 | 8.987 | 0 | 0 | 56.455 | 54.926 | 44.07 | 23.403 | 0 | 0 | 53.549 | 31.882 | [5 empty] | 0 | 1.151 | 8 | 3.9794 | 3.7074 | 1.6508 | 1.4286 | 2.2788 | 57.2658
10/19/09 | 18:11 | 0 | 18.025 | 0 | 2 | 0 | 35.916 | 36.902 | 35.258 | 35.108 | 19.199 | 26.26 | 9.027 | 0 | 0 | 56.38 | 54.896 | 43.992 | 23.344 | 0 | 0 | 53.519 | 31.826 | [5 empty] | 0 | 0.808 | 9 | 3.9677 | 3.6963 | 1.6504 | 1.4286 | 2.2678 | 57.1549
10/19/09 | 18:12 | 0 | 17.997 | 0 | 2 | 0 | 35.751 | 36.409 | 35.093 | 35.139 | 19.01 | 26.291 | 8.984 | 1 | 0 | 56.343 | 54.88 | 44.023 | 23.376 | 0 | 0 | 53.482 | 31.857 | [5 empty] | 0 | 0.612 | 10 | 3.9803 | 3.7082 | 1.6509 | 1.4286 | 2.2797 | 57.2741
10/19/09 | 18:13 | 0 | 17.989 | 0 | 2 | 0 | 35.648 | 36.119 | 34.921 | 35.014 | 20.431 | 26.235 | 8.977 | 0 | 0 | 56.268 | 54.826 | 43.968 | 23.369 | 0 | 0 | 53.428 | 31.85 | [5 empty] | 0 | 0.634 | 11 | 3.9823 | 3.7102 | 1.6509 | 1.4286 | 2.2816 | 57.2934
10/19/09 | 18:14 | 0 | 17.964 | 0 | 2 | 0 | 35.486 | 35.93 | 34.825 | 34.825 | 18.507 | 26.115 | 8.977 | 0 | 0 | 56.202 | 54.803 | 43.944 | 23.248 | 0 | 0 | 53.405 | 31.826 | [5 empty] | 0 | 0.661 | 12 | 3.9823 | 3.7102 | 1.6509 | 1.4286 | 2.2816 | 57.2934
10/19/09 | 18:15 | 0 | 17.964 | 0 | 2 | 0 | 35.249 | 35.72 | 34.663 | 34.615 | 32.711 | 26.019 | 8.926 | 0 | 0 | 56.156 | 54.803 | 43.968 | 23.273 | 0 | 0 | 53.358 | 31.826 | [5 empty] | 0 | 0.634 | 13 | 3.9971 | 3.7243 | 1.6515 | 1.4286 | 2.2957 | 57.4337
10/19/09 | 18:16 | 1 | 17.964 | 0 | 2 | 0 | 52.877 | 35.531 | 34.684 | 34.498 | 31.897 | 25.995 | 8.853 | 0 | 0 | 56.089 | 54.803 | 43.898 | 23.298 | 0 | 0 | 53.358 | 31.801 | [5 empty] | 17.964 | 18.379 | 14 | 4.0184 | 3.7445 | 1.6524 | 1.4286 | 2.3159 | 57.6328
10/19/09 | 18:17 | 0 | 17.964 | 0 | 2 | 0 | 45.264 | 40.679 | 34.732 | 34.426 | 22.839 | 25.899 | 8.853 | 1 | 0 | 56.065 | 54.803 | 43.922 | 23.273 | 0 | 0 | 53.337 | 31.85 | [5 empty] | 0 | 10.838 | 15 | 4.0184 | 3.7445 | 1.6524 | 1.4286 | 2.3159 | 57.6328
10/19/09 | 18:18 | 0 | 17.989 | 0 | 2 | 0 | 37.976 | 50.424 | 34.615 | 34.38 | 21.321 | 25.826 | 8.853 | 0 | 0 | 55.995 | 54.758 | 43.922 | 23.344 | 0 | 0 | 53.381 | 31.801 | [5 empty] | 0 | 3.596 | 16 | 4.0184 | 3.7445 | 1.6524 | 1.4286 | 2.3159 | 57.6328
10/19/09 | 18:19 | 0 | 17.989 | 0 | 2 | 0 | 35.837 | 41.265 | 34.38 | 34.309 | 19.842 | 25.779 | 8.63 | 0 | 0 | 55.904 | 54.758 | 43.898 | 23.298 | 0 | 0 | 53.337 | 31.801 | [5 empty] | 0 | 1.528 | 17 | 4.0833 | 3.8062 | 1.655 | 1.4286 | 2.3776 | 58.2279
10/19/09 | 18:20 | 0 | 17.989 | 0 | 2 | 0 | 35.108 | 37.129 | 34.146 | 34.168 | 18.04 | 25.681 | 8.778 | 0 | 0 | 55.881 | 54.712 | 43.898 | 23.298 | 0 | 0 | 53.29 | 31.801 | [5 empty] | 0 | 0.94 | 18 | 4.0402 | 3.7652 | 1.6533 | 1.4286 | 2.3367 | 57.835
10/19/09 | 18:21 | 0 | 17.989 | 0 | 2 | 0 | 34.732 | 35.789 | 33.957 | 33.957 | 16.609 | 25.634 | 8.655 | 0 | 0 | 55.858 | 54.712 | 43.898 | 23.273 | 0 | 0 | 53.223 | 31.801 | [5 empty] | 0 | 0.775 | 19 | 4.0761 | 3.7993 | 1.6547 | 1.4286 | 2.3707 | 58.1621
10/19/09 | 18:22 | 0 | 17.989 | 0 | 2 | 0 | 34.404 | 35.225 | 33.651 | 33.84 | 15.868 | 25.61 | 8.705 | 0 | 0 | 55.813 | 54.688 | 43.898 | 23.248 | 0 | 0 | 53.199 | 31.777 | [5 empty] | 0 | 0.564 | 20 | 4.0615 | 3.7855 | 1.6542 | 1.4286 | 2.3569 | 58.0298
10/19/09 | 18:23 | 0 | 18.014 | 0 | 2 | 0 | 34.168 | 34.849 | 33.369 | 33.605 | 15.817 | 25.49 | 8.507 | 0 | 0 | 55.72 | 54.665 | 43.874 | 23.273 | 0 | 0 | 53.223 | 31.801 | [5 empty] | 0 | 0.563 | 21 | 4.1192 | 3.8403 | 1.6565 | 1.4286 | 2.4117 | 58.5481
10/19/09 | 18:24 | 0 | 17.964 | 0 | 2 | 0 | 33.909 | 34.522 | 33.158 | 33.393 | 15.423 | 25.561 | 8.358 | 1 | 0 | 55.743 | 54.688 | 43.803 | 23.224 | 0 | 0 | 53.244 | 31.801 | [5 empty] | 0 | 0.516 | 22 | 4.1626 | 3.8815 | 1.6582 | 1.4286 | 2.4529 | 58.9286
10/19/09 | 18:25 | 0 | 17.989 | 0 | 2 | 0 | 33.651 | 34.239 | 32.969 | 33.158 | 15.053 | 25.465 | 8.607 | 0 | 0 | 55.72 | 54.644 | 43.826 | 23.273 | 0 | 0 | 53.199 | 31.801 | [5 empty] | 0 | 0.493 | 23 | 4.09 | 3.8126 | 1.6553 | 1.4286 | 2.384 | 58.2882
10/19/09 | 18:26 | 0 | 17.989 | 0 | 2 | 0 | 33.345 | 33.981 | 32.735 | 32.945 | 25.585 | 25.416 | 8.434 | 0 | 0 | 55.676 | 54.665 | 43.826 | 23.273 | 0 | 0 | 53.223 | 31.777 | [5 empty] | 0 | 0.4 | 24 | 4.1404 | 3.8605 | 1.6574 | 1.4286 | 2.4319 | 58.7355
10/19/09 | 18:27 | 0 | 17.989 | 0 | 2 | 0 | 48.751 | 33.651 | 32.57 | 32.618 | 33.11 | 25.345 | 8.336 | 0 | 0 | 55.629 | 54.644 | 43.781 | 23.199 | 0 | 0 | 53.199 | 31.777 | [5 empty] | 0 | 16.133 | 25 | 4.169 | 3.8876 | 1.6585 | 1.4286 | 2.459 | 58.9842
10/19/09 | 18:28 | 0 | 17.989 | 0 | 2 | 0 | 45.31 | 36.237 | 32.38 | 32.426 | 20.453 | 25.32 | 8.409 | 0 | 0 | 55.606 | 54.574 | 43.757 | 23.104 | 0 | 0 | 53.314 | 31.705 | [5 empty] | 0 | 12.884 | 26 | 4.1477 | 3.8674 | 1.6576 | 1.4286 | 2.4388 | 58.7993
10/19/09 | 18:29 | 0 | 17.982 | 0 | 2 | 0 | 36.488 | 49.248 | 32.203 | 32.228 | 16.996 | 25.24 | 8.376 | 1 | 0 | 55.552 | 54.224 | 43.654 | 23.168 | 4 | 0 | 56.642 | 20.179 | [5 empty] | 0 | 4.26 | 27 | 4.1573 | 3.8765 | 1.658 | 1.4286 | 2.448 | 58.8831
10/19/09 | 18:30 | 0 | 18.014 | 0 | 2 | 0 | 33.885 | 40.325 | 32.211 | 32.115 | 16.385 | 25.225 | 8.336 | 0 | 0 | 55.561 | 54.093 | 43.028 | 23.177 | 0 | 0 | 57.211 | 18.336 | [5 empty] | 0 | 1.77 | 28 | 4.169 | 3.8876 | 1.6585 | 1.4286 | 2.459 | 58.9842
10/19/09 | 18:31 | 0 | 18.014 | 0 | 2 | 0 | 32.924 | 35.321 | 32.152 | 32.007 | 15.905 | 25.188 | 8.248 | 0 | 0 | 55.552 | 54.016 | 42.102 | 23.261 | 0 | 0 | 57.247 | 18.299 | [5 empty] | 0 | 0.917 | 29 | 4.1946 | 3.912 | 1.6595 | 1.4286 | 2.4834 | 59.2045
10/19/09 | 18:32 | 0 | 18.145 | 0 | 2 | 0 | 32.601 | 33.823 | 32.267 | 32.049 | 15.775 | 25.303 | 8.315 | 0 | 0 | 55.615 | 54.056 | 41.344 | 23.351 | 0 | 0 | 57.22 | 18.688 | [5 empty] | 0 | 0.552 | 30 | 4.1751 | 3.8934 | 1.6588 | 1.4286 | 2.4648 | 59.037
10/19/09 | 18:33 | 0 | 18.095 | 0 | 2 | 0 | 32.314 | 33.141 | 32.073 | 32.073 | 15.184 | 25.279 | 8.265 | 0 | 0 | 55.594 | 54.033 | 40.662 | 23.327 | 0 | 0 | 57.085 | 19.083 | [5 empty] | 0 | 0.241 | 31 | 4.1896 | 3.9072 | 1.6593 | 1.4286 | 2.4787 | 59.1622
10/19/09 | 18:34 | 0 | 18.12 | 0 | 2 | 0 | 32.218 | 32.718 | 31.904 | 31.978 | 14.616 | 25.183 | 8.315 | 0 | 0 | 55.571 | 54.012 | 40.028 | 23.256 | 0 | 0 | 56.973 | 19.503 | [5 empty] | 0 | 0.24 | 32 | 4.1751 | 3.8934 | 1.6588 | 1.4286 | 2.4648 | 59.037
10/19/09 | 18:35 | 0 | 18.12 | 0 | 2 | 0 | 32.098 | 32.483 | 31.639 | 31.833 | 14.392 | 25.159 | 8.192 | 0 | 0 | 55.538 | 53.956 | 39.526 | 23.172 | 0 | 0 | 56.807 | 19.837 | [5 empty] | 0 | 0.265 | 33 | 4.2109 | 3.9275 | 1.6602 | 1.4286 | 2.4989 | 59.3434
10/19/09 | 18:36 | 0 | 18.12 | 1 | 2 | 0 | 31.929 | 32.338 | 31.423 | 31.615 | 13.331 | 25.134 | 8.29 | 1 | 0 | 55.501 | 53.988 | 39.136 | 23.256 | 0 | 0 | 56.75 | 20.194 | [5 empty] | 0 | 0.314 | 34 | 4.1824 | 3.9003 | 1.659 | 1.4286 | 2.4718 | 59.0997
10/19/09 | 18:37 | 0 | 18.085 | 0 | 2 | 0 | 31.654 | 32.112 | 31.22 | 31.316 | 13.542 | 25.029 | 8.429 | 0 | 0 | 55.468 | 53.909 | 38.772 | 23.293 | 0 | 0 | 56.583 | 20.451 | [5 empty] | 0 | 0.338 | 35 | 4.1419 | 3.8619 | 1.6574 | 1.4286 | 2.4333 | 58.7483
10/19/09 | 18:38 | 0 | 18.145 | 0 | 3 | 0 | 44.446 | 31.953 | 31.085 | 31.134 | 31.47 | 25.014 | 8.388 | 0 | 0 | 55.433 | 53.942 | 38.502 | 23.305 | 0 | 0 | 56.524 | 20.75 | [5 empty] | 0 | 13.312 | 36 | 4.1538 | 3.8732 | 1.6579 | 1.4286 | 2.4446 | 58.8527
10/19/09 | 18:39 | 1 | 18.145 | 0 | 2 | 0 | 55.342 | 34.835 | 30.916 | 30.94 | 32.387 | 24.943 | 8.243 | 1 | 0 | 55.433 | 53.918 | 38.313 | 23.256 | 0 | 0 | 56.435 | 20.968 | [5 empty] | 18.145 | 24.402 | 37 | 4.196 | 3.9133 | 1.6596 | 1.4286 | 2.4848 | 59.217
10/19/09 | 18:40 | 0 | 18.12 | 0 | 2 | 0 | 56.996 | 50.984 | 30.725 | 30.796 | 32.931 | 24.967 | 8.142 | 2 | 0 | 55.386 | 53.897 | 38.22 | 23.207 | 0 | 0 | 56.346 | 21.208 | [5 empty] | 0 | 26.2 | 38 | 4.2254 | 3.9413 | 1.6608 | 1.4286 | 2.5127 | 59.4664
10/19/09 | 18:41 | 0 | 18.12 | 0 | 2 | 0 | 57.039 | 55.363 | 30.676 | 30.651 | 33.306 | 24.894 | 8.265 | 1 | 0 | 55.386 | 53.897 | 38.124 | 23.256 | 0 | 0 | 56.277 | 21.449 | [5 empty] | 0 | 26.388 | 39 | 4.1896 | 3.9072 | 1.6593 | 1.4286 | 2.4787 | 59.1622
10/19/09 | 18:42 | 1 | 18.06 | 0 | 2 | 0 | 57.211 | 56.065 | 30.666 | 30.497 | 33.696 | 24.908 | 8.107 | 2 | 0 | 55.33 | 53.865 | 37.997 | 23.246 | 0 | 0 | 56.156 | 21.63 | [5 empty] | 18.06 | 26.714 | 40 | 4.2356 | 3.951 | 1.6612 | 1.4286 | 2.5224 | 59.552
10/19/09 | 18:43 | 0 | 18.12 | 0 | 2 | 1 | 57.735 | 56.412 | 30.749 | 30.506 | 34.153 | 24.894 | 8.142 | 2 | 0 | 55.342 | 53.897 | 38.021 | 23.246 | 0 | 0 | 56.089 | 21.848 | [5 empty] | 0 | 27.229 | 41 | 4.2254 | 3.9413 | 1.6608 | 1.4286 | 2.5127 | 59.4664
10/19/09 | 18:44 | 0 | 18.085 | 0 | 2 | 0 | 58.443 | 56.583 | 30.81 | 30.472 | 34.825 | 24.884 | 8.034 | 1 | 0 | 55.377 | 53.841 | 37.997 | 23.271 | 0 | 0 | 55.995 | 22.042 | [5 empty] | 0 | 27.971 | 0 | 4.2569 | 3.9712 | 1.6621 | 1.4286 | 2.5426 | 59.7293
10/19/09 | 18:45 | 0 | 18.12 | 0 | 2 | 0 | 59.148 | 57.243 | 30.894 | 30.58 | 35.399 | 24.943 | 8.243 | 2 | 0 | 55.456 | 53.851 | 38.007 | 23.28 | 0 | 0 | 55.937 | 22.268 | [5 empty] | 0 | 28.568 | 1 | 4.196 | 3.9133 | 4.5167 | 4.2857 | -0.37238 | -8.8745
10/19/09 | 18:46 | 1 | 18.145 | 0 | 2 | 0 | 59.552 | 57.982 | 30.894 | 30.629 | 36.057 | 24.943 | 8.044 | 2 | 0 | 55.524 | 53.874 | 38.031 | 23.256 | 0 | 0 | 55.869 | 22.437 | [5 empty] | 18.145 | 28.923 | 2 | 4.254 | 3.9684 | 4.5191 | 4.2857 | -0.31729 | -7.4587
10/19/09 | 18:47 | 0 | 18.168 | 0 | 2 | 0 | 59.618 | 58.587 | 30.869 | 30.629 | 36.832 | 24.918 | 7.969 | 1 | 0 | 55.594 | 53.827 | 38.055 | 23.351 | 0 | 0 | 55.823 | 22.628 | [5 empty] | 0 | 28.989 | 3 | 4.2758 | 3.9892 | 4.52 | 4.2857 | -0.29653 | -6.9351
10/19/09 | 18:48 | 0 | 18.145 | 0 | 2 | 0 | 59.575 | 58.902 | 30.894 | 30.58 | 37.466 | 24.967 | 7.896 | 2 | 0 | 55.685 | 53.897 | 38.079 | 23.305 | 0 | 0 | 55.753 | 22.822 | [5 empty] | 0 | 28.995 | 4 | 4.2971 | 4.0094 | 4.5208 | 4.2857 | -0.27633 | -6.4306
10/19/09 | 18:49 | 0 | 18.12 | 0 | 2 | 0 | 59.641 | 58.968 | 30.894 | 30.555 | 38.241 | 24.918 | 7.921 | 1 | 0 | 55.732 | 53.874 | 38.079 | 23.256 | 0 | 0 | 55.685 | 22.967 | [5 empty] | 0 | 29.086 | 5 | 4.2898 | 4.0025 | 4.5205 | 4.2857 | -0.28325 | -6.6028
10/19/09 | 18:50 | 1 | 18.12 | 0 | 2 | 0 | 59.753 | 59.013 | 30.989 | 30.604 | 38.901 | 24.967 | 8.019 | 2 | 0 | 55.776 | 53.897 | 38.055 | 23.376 | 0 | 0 | 55.638 | 23.136 | [5 empty] | 18.12 | 29.149 | 6 | 4.2613 | 3.9753 | 4.5194 | 4.2857 | -0.31037 | -7.2836
10/19/09 | 18:51 | 0 | 18.12 | 0 | 2 | 0 | 59.687 | 59.125 | 31.159 | 30.676 | 39.368 | 24.965 | 7.961 | 2 | 0 | 55.648 | 53.745 | 37.971 | 23.222 | 0 | 0 | 55.442 | 23.15 | [5 empty] | 0 | 29.011 | 7 | 4.2782 | 3.9914 | 4.5201 | 4.2857 | -0.29432 | -6.8796
10/19/09 | 18:52 | 0 | 17.982 | 0 | 2 | 0 | 59.554 | 58.995 | 31.357 | 30.612 | 39.894 | 24.806 | 7.956 | 1 | 0 | 55.734 | 53.694 | 37.942 | 23.121 | 0 | 0 | 55.321 | 23.288 | [5 empty] | 0 | 28.942 | 8 | 4.2796 | 3.9928 | 4.5201 | 4.2857 | -0.29294 | -6.8449
10/19/09 | 18:53 | 0 | 17.987 | 0 | 2 | 0 | 59.716 | 59 | 31.845 | 30.882 | 40.368 | 24.884 | 7.888 | 2 | 0 | 55.809 | 53.722 | 37.971 | 23.15 | 0 | 0 | 55.305 | 23.486 | [5 empty] | 0 | 28.834 | 9 | 4.2994 | 4.0116 | 4.5209 | 4.2857 | -0.27411 | -6.3756
10/19/09 | 18:54 | 1 | 17.987 | 0 | 2 | 0 | 59.762 | 59.045 | 32.448 | 31.316 | 40.863 | 24.908 | 7.863 | 1 | 0 | 55.853 | 53.722 | 38.019 | 23.271 | 0 | 0 | 55.281 | 23.631 | [5 empty] | 17.987 | 28.446 | 10 | 4.3067 | 4.0185 | 4.5212 | 4.2857 | -0.26719 | -6.2041
10/19/09 | 18:55 | 0 | 17.987 | 0 | 2 | 0 | 59.986 | 59.157 | 33.036 | 31.845 | 41.214 | 24.884 | 7.765 | 2 | 0 | 55.785 | 53.745 | 37.949 | 23.172 | 0 | 0 | 55.19 | 23.776 | [5 empty] | 0 | 28.141 | 11 | 4.3352 | 4.0456 | 4.5224 | 4.2857 | -0.24007 | -5.5376
10/19/09 | 18:56 | 0 | 17.962 | 0 | 2 | 0 | 60.255 | 59.292 | 33.649 | 32.52 | 41.755 | 24.908 | 7.961 | 2 | 0 | 55.923 | 53.745 | 38.067 | 23.222 | 0 | 0 | 55.144 | 23.92 | [5 empty] | 0 | 27.735 | 12 | 4.2782 | 3.9914 | 4.5201 | 4.2857 | -0.29432 | -6.8796
10/19/09 | 18:57 | 0 | 17.962 | 0 | 2 | 1 | 60.59 | 59.559 | 33.955 | 33.108 | 41.827 | 24.884 | 7.813 | 1 | 0 | 55.923 | 53.699 | 38.019 | 23.15 | 0 | 0 | 55.097 | 24.065 | [5 empty] | 0 | 27.482 | 13 | 4.3213 | 4.0324 | 4.5218 | 4.2857 | -0.25335 | -5.8629
10/19/09 | 18:58 | 0 | 17.962 | 0 | 2 | 0 | 50.305 | 59.762 | 34.354 | 33.601 | 31.436 | 24.98 | 7.79 | 1 | 0 | 55.946 | 53.769 | 38.09 | 23.197 | 0 | 0 | 55.029 | 24.185 | [5 empty] | 0 | 16.704 | 0 | 4.328 | 4.0387 | 4.5221 | 4.2857 | -0.24699 | -5.7068
10/19/09 | 18:59 | 0 | 17.987 | 0 | 2 | 0 | 40.04 | 58.238 | 34.613 | 33.976 | 25.897 | 24.98 | 7.961 | 1 | 0 | 55.97 | 53.722 | 38.16 | 23.047 | 0 | 0 | 54.954 | 24.325 | [5 empty] | 0 | 6.064 | 1 | 4.2782 | 3.9914 | 2.1094 | 1.875 | 2.1164 | 49.4698
10/19/09 | 19:00 | 0 | 17.987 | 0 | 2 | 0 | 36.985 | 45.719 | 34.799 | 34.189 | 23.246 | 24.933 | 7.765 | 0 | 0 | 56.014 | 53.745 | 38.208 | 23.222 | 0 | 0 | 54.915 | 24.499 | [5 empty] | 0 | 2.796 | 2 | 4.3352 | 4.0456 | 2.1117 | 1.875 | 2.1706 | 50.0699
10/19/09 | 19:01 | 0 | 17.987 | 0 | 1 | 0 | 36.045 | 39.334 | 34.799 | 34.424 | 21.704 | 24.955 | 7.838 | 0 | 0 | 55.991 | 53.722 | 38.229 | 23.197 | 0 | 0 | 54.821 | 24.644 | [5 empty] | 0 | 1.621 | 3 | 4.314 | 4.0254 | 2.1108 | 1.875 | 2.1504 | 49.8483
10/19/09 | 19:02 | 0 | 17.987 | 0 | 2 | 0 | 35.646 | 37.268 | 34.799 | 34.589 | 20.284 | 24.933 | 7.615 | 0 | 0 | 55.991 | 53.722 | 38.253 | 23.246 | 0 | 0 | 54.8 | 24.788 | [5 empty] | 0 | 1.057 | 4 | 4.3789 | 4.0872 | 2.1134 | 1.875 | 2.2122 | 50.5187
10/19/09 | 19:03 | 0 | 17.957 | 0 | 3 | 0 | 35.428 | 36.416 | 34.629 | 34.584 | 18.746 | 24.879 | 7.783 | 0 | 0 | 55.872 | 53.624 | 38.179 | 23.143 | 0 | 0 | 54.793 | 24.855 | [5 empty] | 0 | 0.844 | 5 | 4.33 | 4.0407 | 2.1115 | 1.875 | 2.1657 | 50.0155
10/19/09 | 19:04 | 0 | 17.962 | 0 | 2 | 0 | 35.246 | 35.997 | 34.541 | 34.541 | 19.098 | 24.859 | 7.69 | 0 | 0 | 55.9 | 53.699 | 38.277 | 23.222 | 0 | 0 | 54.777 | 25.004 | [5 empty] | 0 | 0.705 | 6 | 4.3571 | 4.0664 | 2.1126 | 1.875 | 2.1914 | 50.2954
10/19/09 | 19:05 | 0 | 17.932 | 0 | 2 | 0 | 35.029 | 35.593 | 34.019 | 34.464 | 18.598 | 24.855 | 7.61 | 1 | 0 | 55.711 | 53.647 | 38.201 | 23.096 | 0 | 0 | 54.702 | 25.07 | [5 empty] | 0 | 0.565 | 7 | 4.3804 | 4.0886 | 2.1135 | 1.875 | 2.2136 | 50.5335
10/19/09 | 19:06 | 0 | 17.932 | 0 | 2 | 0 | 34.888 | 35.428 | 33.524 | 34.065 | 17.145 | 24.783 | 7.61 | 0 | 0 | 55.734 | 53.647 | 38.224 | 23.121 | 0 | 0 | 54.611 | 25.215 | [5 empty] | 0 | 0.823 | 8 | 4.3804 | 4.0886 | 2.1135 | 1.875 | 2.2136 | 50.5335
10/19/09 | 19:07 | 0 | 17.987 | 0 | 2 | 0 | 34.589 | 35.199 | 33.153 | 33.531 | 27.341 | 24.764 | 7.765 | 0 | 0 | 55.694 | 53.652 | 38.229 | 23.101 | 0 | 0 | 54.593 | 25.365 | [5 empty] | 0 | 1.058 | 9 | 4.3352 | 4.0456 | 2.1117 | 1.875 | 2.1706 | 50.0699
10/19/09 | 19:08 | 1 | 17.962 | 0 | 2 | 0 | 49.778 | 34.964 | 32.615 | 33.036 | 34.589 | 24.739 | 7.715 | 0 | 0 | 55.624 | 53.652 | 38.277 | 23.101 | 0 | 0 | 54.569 | 25.487 | [5 empty] | 17.962 | 16.742 | 10 | 4.3498 | 4.0595 | 2.1123 | 1.875 | 2.1845 | 50.2205
10/19/09 | 19:09 | 0 | 17.987 | 0 | 3 | 0 | 56.624 | 39.64 | 32.159 | 32.567 | 35.457 | 24.69 | 7.563 | 1 | 0 | 55.557 | 53.631 | 38.253 | 23.126 | 0 | 0 | 54.548 | 25.607 | [5 empty] | 0 | 24.057 | 11 | 4.3941 | 4.1016 | 2.1141 | 1.875 | 2.2266 | 50.6721
10/19/09 | 19:10 | 0 | 17.932 | 0 | 2 | 0 | 57.626 | 53.419 | 31.84 | 32.056 | 35.242 | 24.639 | 7.481 | 2 | 0 | 55.459 | 53.603 | 38.201 | 23.047 | 0 | 0 | 54.52 | 25.624 | [5 empty] | 0 | 25.57 | 12 | 4.4179 | 4.1243 | 2.115 | 1.875 | 2.2493 | 50.912
10/19/09 | 19:11 | 1 | 17.962 | 0 | 2 | 0 | 57.633 | 56.309 | 31.774 | 31.676 | 35.715 | 24.666 | 7.54 | 1 | 0 | 55.463 | 53.605 | 38.229 | 23.15 | 0 | 0 | 54.476 | 25.727 | [5 empty] | 17.962 | 25.957 | 13 | 4.4008 | 4.1079 | 2.1143 | 1.875 | 2.2329 | 50.7397
10/19/09 | 19:12 | 0 | 17.919 | 0 | 2 | 0 | 57.861 | 56.807 | 31.708 | 31.419 | 36.122 | 24.602 | 7.671 | 2 | 0 | 55.377 | 53.542 | 38.26 | 23.084 | 0 | 0 | 54.345 | 25.781 | [5 empty] | 0 | 26.442 | 14 | 4.3626 | 4.0717 | 2.1128 | 1.875 | 2.1967 | 50.3522
10/19/09 | 19:13 | 0 | 17.974 | 0 | 2 | 0 | 58.224 | 56.992 | 31.737 | 31.423 | 36.761 | 24.727 | 7.55 | 1 | 0 | 55.405 | 53.594 | 38.265 | 23.16 | 0 | 0 | 54.397 | 25.882 | [5 empty] | 0 | 26.801 | 15 | 4.3978 | 4.1052 | 2.1142 | 1.875 | 2.2302 | 50.7103
10/19/09 | 19:14 | 0 | 17.919 | 0 | 2 | 0 | 59.07 | 57.277 | 31.853 | 31.394 | 37.741 | 24.624 | 7.772 | 2 | 0 | 55.354 | 53.498 | 38.282 | 23.109 | 0 | 0 | 54.299 | 25.975 | [5 empty] | 0 | 27.676 | 16 | 4.3332 | 4.0437 | 2.1116 | 1.875 | 2.1687 | 50.0488
10/19/09 | 19:15 | 1 | 17.974 | 0 | 2 | 0 | 60.084 | 57.797 | 32.024 | 31.544 | 38.617 | 24.678 | 7.702 | 2 | 0 | 55.405 | 53.547 | 38.311 | 23.04 | 0 | 0 | 54.282 | 26.076 | [5 empty] | 17.974 | 28.54 | 17 | 4.3536 | 4.0631 | 2.1124 | 1.875 | 2.1881 | 50.2595
10/19/09 | 19:16 | 0 | 17.999 | 0 | 2 | 0 | 60.846 | 58.694 | 32.147 | 31.688 | 39.65 | 24.631 | 7.55 | 1 | 0 | 55.452 | 53.57 | 38.334 | 23.065 | 0 | 0 | 54.327 | 26.147 | [5 empty] | 0 | 29.158 | 18 | 4.3978 | 4.1052 | 2.1142 | 1.875 | 2.2302 | 50.7103
10/19/09 | 19:17 | 0 | 17.974 | 0 | 2 | 0 | 52.378 | 59.568 | 32.193 | 31.808 | 29.447 | 24.631 | 7.527 | 1 | 0 | 55.543 | 53.547 | 38.382 | 23.089 | 0 | 0 | 54.282 | 26.22 | [5 empty] | 0 | 20.57 | 19 | 4.4045 | 4.1115 | 2.1145 | 1.875 | 2.2365 | 50.7778
10/19/09 | 19:18 | 0 | 17.974 | 0 | 2 | 0 | 39.746 | 59.568 | 32.147 | 31.953 | 24.342 | 24.607 | 7.628 | 1 | 0 | 55.589 | 53.547 | 38.382 | 23.16 | 0 | 0 | 54.259 | 26.291 | [5 empty] | 0 | 7.793 | 20 | 4.3751 | 4.0836 | 2.1133 | 1.875 | 2.2086 | 50.4801
10/19/09 | 19:19 | 0 | 17.974 | 0 | 1 | 0 | 35.679 | 47.77 | 32.147 | 31.978 | 21.451 | 24.582 | 7.653 | 0 | 0 | 55.61 | 53.594 | 38.406 | 23.16 | 0 | 0 | 54.189 | 26.365 | [5 empty] | 0 | 3.701 | 21 | 4.3678 | 4.0766 | 2.113 | 1.875 | 2.2016 | 50.4058
10/19/09 | 19:20 | 0 | 17.949 | 0 | 2 | 0 | 34.223 | 39.157 | 32.024 | 31.904 | 19.085 | 24.582 | 7.653 | 0 | 0 | 55.657 | 53.57 | 38.406 | 23.138 | 0 | 0 | 54.189 | 26.436 | [5 empty] | 0 | 2.319 | 22 | 4.3678 | 4.0766 | 2.113 | 1.875 | 2.2016 | 50.4058
10/19/09 | 19:21 | 0 | 17.974 | 0 | 2 | 0 | 33.495 | 36.055 | 31.904 | 31.857 | 18.173 | 24.533 | 7.55 | 0 | 0 | 55.68 | 53.547 | 38.406 | 23.089 | 0 | 0 | 54.145 | 26.51 | [5 empty] | 0 | 1.638 | 23 | 4.3978 | 4.1052 | 2.1142 | 1.875 | 2.2302 | 50.7103
10/19/09 | 19:22 | 0 | 17.944 | 1 | 2 | 0 | 33.019 | 34.687 | 31.804 | 31.683 | 17.65 | 24.457 | 7.445 | 0 | 0 | 55.629 | 53.519 | 38.378 | 23.109 | 0 | 0 | 54.093 | 26.576 | [5 empty] | 0 | 1.336 | 24 | 4.4284 | 4.1342 | 2.1154 | 1.875 | 2.2592 | 51.0165
10/19/09 | 19:23 | 0 | 17.944 | 0 | 2 | 0 | 32.713 | 33.888 | 31.683 | 31.634 | 16.785 | 24.408 | 7.597 | 0 | 0 | 55.582 | 53.519 | 38.354 | 23.084 | 0 | 0 | 54.07 | 26.625 | [5 empty] | 0 | 1.079 | 25 | 4.3842 | 4.0922 | 2.1137 | 1.875 | 2.2172 | 50.5719
10/19/09 | 19:24 | 0 | 17.974 | 0 | 2 | 0 | 32.387 | 33.354 | 31.448 | 31.593 | 16.001 | 24.438 | 7.628 | 1 | 0 | 55.543 | 53.594 | 38.334 | 23.114 | 0 | 0 | 54.121 | 26.725 | [5 empty] | 0 | 0.794 | 26 | 4.3751 | 4.0836 | 2.1133 | 1.875 | 2.2086 | 50.4801
10/19/09 | 19:25 | 0 | 17.974 | 0 | 2 | 0 | 32.122 | 32.931 | 31.279 | 31.374 | 15.284 | 24.438 | 7.777 | 0 | 0 | 55.496 | 53.547 | 38.334 | 23.114 | 0 | 0 | 54.098 | 26.774 | [5 empty] | 0 | 0.748 | 27 | 4.3317 | 4.0423 | 2.1115 | 1.875 | 2.1673 | 50.0336
10/19/09 | 19:26 | 0 | 17.944 | 0 | 2 | 0 | 31.853 | 32.572 | 31.419 | 31.129 | 20.507 | 24.359 | 7.795 | 0 | 0 | 55.424 | 53.475 | 38.306 | 23.011 | 0 | 0 | 54.047 | 26.794 | [5 empty] | 0 | 0.724 | 28 | 4.3265 | 4.0373 | 2.1113 | 1.875 | 2.1623 | 49.9791
10/19/09 | 19:27 | 0 | 17.944 | 0 | 3 | 0 | 45.908 | 32.262 | 31.61 | 31.154 | 32.972 | 24.313 | 7.623 | 0 | 0 | 55.354 | 53.451 | 38.26 | 22.964 | 0 | 0 | 54.002 | 26.865 | [5 empty] | 0 | 14.754 | 29 | 4.3766 | 4.085 | 2.1133 | 1.875 | 2.21 | 50.495
10/19/09 | 19:28 | 1 | 17.974 | 0 | 2 | 0 | 55.727 | 35.727 | 31.639 | 31.423 | 33.988 | 24.318 | 7.825 | 1 | 0 | 55.314 | 53.456 | 38.289 | 23.04 | 0 | 0 | 53.984 | 26.99 | [5 empty] | 17.974 | 24.304 | 30 | 4.3178 | 4.029 | 2.111 | 1.875 | 2.154 | 49.8879
10/19/09 | 19:29 | 0 | 17.944 | 0 | 2 | 1 | 57.3 | 51.526 | 31.49 | 31.465 | 34.476 | 24.193 | 7.795 | 2 | 0 | 55.193 | 53.405 | 38.165 | 22.94 | 0 | 0 | 53.932 | 27.01 | [5 empty] | 0 | 25.835 | 31 | 4.3265 | 4.0373 | 2.1113 | 1.875 | 2.1623 | 49.9791
10/19/09 | 19:30 | 0 | 17.944 | 0 | 2 | 0 | 57.635 | 55.561 | 31.394 | 31.345 | 35.086 | 24.239 | 7.871 | 2 | 0 | 55.193 | 53.381 | 38.26 | 22.986 | 0 | 0 | 53.888 | 27.059 | [5 empty] | 0 | 26.29 | 0 | 4.3044 | 4.0163 | 2.1104 | 1.875 | 2.1413 | 49.7473
10/19/09 | 19:31 | 0 | 17.944 | 0 | 2 | 0 | 58.13 | 56.583 | 31.465 | 31.176 | 35.603 | 24.215 | 7.921 | 1 | 0 | 55.148 | 53.381 | 38.236 | 23.06 | 0 | 0 | 53.888 | 27.105 | [5 empty] | 0 | 26.954 | 1 | 4.2898 | 4.0025 | 2.7348 | 2.5 | 1.5025 | 35.0241
10/19/09 | 19:32 | 1 | 17.949 | 0 | 2 | 0 | 58.47 | 57.058 | 31.544 | 31.159 | 36.268 | 24.244 | 8.024 | 2 | 0 | 55.176 | 53.409 | 38.334 | 23.138 | 0 | 0 | 53.916 | 27.159 | [5 empty] | 17.949 | 27.311 | 2 | 4.2598 | 3.974 | 2.7336 | 2.5 | 1.474 | 34.6015
10/19/09 | 19:33 | 0 | 17.974 | 0 | 2 | 0 | 59.187 | 57.507 | 31.615 | 31.159 | 37.019 | 24.222 | 7.951 | 1 | 0 | 55.176 | 53.409 | 38.358 | 23.138 | 0 | 0 | 53.893 | 27.233 | [5 empty] | 0 | 28.028 | 3 | 4.2811 | 3.9942 | 2.7345 | 2.5 | 1.4942 | 34.9016
10/19/09 | 19:34 | 0 | 17.969 | 0 | 2 | 0 | 60.326 | 57.904 | 31.754 | 31.274 | 38.071 | 24.215 | 7.82 | 2 | 0 | 55.216 | 53.381 | 38.378 | 23.084 | 0 | 0 | 53.865 | 27.275 | [5 empty] | 0 | 29.052 | 4 | 4.3192 | 4.0304 | 2.736 | 2.5 | 1.5304 | 35.4329
10/19/09 | 19:35 | 0 | 17.944 | 0 | 2 | 0 | 58.6 | 58.712 | 31.828 | 31.37 | 31.394 | 24.215 | 7.722 | 2 | 0 | 55.239 | 53.381 | 38.447 | 23.109 | 0 | 0 | 53.818 | 27.299 | [5 empty] | 0 | 27.23 | 5 | 4.3478 | 4.0576 | 2.7372 | 2.5 | 1.5576 | 35.8243
10/19/09 | 19:36 | 0 | 17.919 | 0 | 2 | 0 | 42.372 | 59.789 | 31.875 | 31.539 | 25.588 | 24.215 | 7.671 | 0 | 0 | 55.286 | 53.405 | 38.471 | 23.109 | 0 | 0 | 53.818 | 27.395 | [5 empty] | 0 | 10.833 | 6 | 4.3626 | 4.0717 | 2.7378 | 2.5 | 1.5717 | 36.0259
10/19/09 | 19:37 | 0 | 17.944 | 0 | 1 | 0 | 36.167 | 52.947 | 31.899 | 31.585 | 21.687 | 24.239 | 7.772 | 0 | 0 | 55.354 | 53.405 | 38.447 | 23.011 | 0 | 0 | 53.841 | 27.444 | [5 empty] | 0 | 4.582 | 7 | 4.3332 | 4.0437 | 2.7366 | 2.5 | 1.5437 | 35.6252
10/19/09 | 19:38 | 0 | 17.944 | 0 | 2 | 0 | 34.194 | 41.267 | 31.899 | 31.585 | 19.229 | 24.168 | 7.896 | 1 | 0 | 55.447 | 53.405 | 38.519 | 23.06 | 0 | 0 | 53.794 | 27.515 | [5 empty] | 0 | 2.609 | 8 | 4.2971 | 4.0094 | 2.7351 | 2.5 | 1.5094 | 35.1258
10/19/09 | 19:39 | 0 | 17.944 | 0 | 2 | 0 | 33.347 | 36.543 | 31.804 | 31.585 | 18.118 | 24.168 | 7.969 | 0 | 0 | 55.424 | 53.381 | 38.519 | 23.011 | 0 | 0 | 53.771 | 27.564 | [5 empty] | 0 | 1.762 | 9 | 4.2758 | 3.9892 | 2.7343 | 2.5 | 1.4892 | 34.8279
10/19/09 | 19:40 | 0 | 17.944 | 0 | 2 | 0 | 32.902 | 34.758 | 31.61 | 31.585 | 17.18 | 24.193 | 7.871 | 0 | 0 | 55.424 | 53.405 | 38.495 | 23.084 | 0 | 0 | 53.75 | 27.589 | [5 empty] | 0 | 1.317 | 10 | 4.3044 | 4.0163 | 2.7354 | 2.5 | 1.5163 | 35.2272
10/19/09 | 19:41 | 0 | 17.944 | 0 | 2 | 0 | 32.548 | 33.888 | 31.49 | 31.49 | 16.39 | 24.143 | 7.82 | 0 | 0 | 55.4 | 53.405 | 38.471 | 23.06 | 0 | 0 | 53.727 | 27.635 | [5 empty] | 0 | 1.058 | 11 | 4.3192 | 4.0304 | 2.736 | 2.5 | 1.5304 | 35.4329
10/19/09 | 19:42 | 0 | 17.969 | 0 | 2 | 0 | 32.262 | 33.326 | 31.298 | 31.345 | 15.33 | 24.119 | 7.871 | 0 | 0 | 55.377 | 53.381 | 38.447 | 23.035 | 0 | 0 | 53.727 | 27.66 | [5 empty] | 0 | 0.917 | 12 | 4.3044 | 4.0163 | 2.7354 | 2.5 | 1.5163 | 35.2272
10/19/09 | 19:43 | 0 | 17.944 | 0 | 2 | 0 | 31.995 | 32.83 | 31.034 | 31.2 | 14.736 | 24.094 | 7.943 | 0 | 0 | 55.33 | 53.381 | 38.423 | 22.986 | 0 | 0 | 53.75 | 27.733 | [5 empty] | 0 | 0.795 | 13 | 4.2834 | 3.9964 | 2.7346 | 2.5 | 1.4964 | 34.9344
10/19/09 | 19:44 | 0 | 17.919 | 0 | 2 | 0 | 31.708 | 32.502 | 31.08 | 30.96 | 15.279 | 24.07 | 7.772 | 0 | 0 | 55.286 | 53.36 | 38.399 | 23.011 | 0 | 0 | 53.703 | 27.709 | [5 empty] | 0 | 0.748 | 14 | 4.3332 | 4.0437 | 2.7366 | 2.5 | 1.5437 | 35.6252
10/19/09 | 19:45 | 0 | 17.919 | 0 | 2 | 0 | 32.83 | 32.164 | 31.465 | 30.84 | 32.502 | 24.048 | 7.871 | 0 | 0 | 55.216 | 53.244 | 38.354 | 22.915 | 0 | 0 | 53.657 | 27.733 | [5 empty] | 0 | 1.99 | 15 | 4.3044 | 4.0163 | 2.7354 | 2.5 | 1.5163 | 35.2272
10/19/09 | 19:46 | 1 | 17.944 | 0 | 3 | 0 | 52.833 | 31.924 | 31.659 | 31.129 | 33.584 | 24.023 | 7.921 | 1 | 0 | 55.193 | 53.267 | 38.399 | 22.94 | 0 | 0 | 53.633 | 27.829 | [5 empty] | 17.944 | 21.704 | 16 | 4.2898 | 4.0025 | 2.7348 | 2.5 | 1.5025 | 35.0241
10/19/09 | 19:47 | 0 | 17.969 | 0 | 2 | 0 | 57.3 | 45.404 | 31.563 | 31.345 | 34.335 | 23.974 | 7.994 | 2 | 0 | 55.148 | 53.267 | 38.423 | 22.915 | 0 | 0 | 53.612 | 27.9 | [5 empty] | 0 | 25.955 | 17 | 4.2685 | 3.9823 | 2.734 | 2.5 | 1.4823 | 34.7252
10/19/09 | 19:48 | 0 | 17.944 | 0 | 2 | 0 | 57.973 | 54.712 | 31.37 | 31.37 | 34.782 | 23.95 | 7.994 | 1 | 0 | 55.078 | 53.244 | 38.423 | 22.94 | 0 | 0 | 53.589 | 27.924 | [5 empty] | 0 | 26.603 | 18 | 4.2685 | 3.9823 | 2.734 | 2.5 | 1.4823 | 34.7252
10/19/09 | 19:49 | 1 | 17.919 | 0 | 2 | 0 | 58.151 | 56.695 | 31.2 | 31.225 | 35.275 | 23.974 | 8.019 | 2 | 0 | 55.034 | 53.244 | 38.447 | 22.986 | 0 | 0 | 53.566 | 27.973 | [5 empty] | 17.919 | 26.926 | 19 | 4.2613 | 3.9753 | 2.7337 | 2.5 | 1.4753 | 34.6221
10/19/09 | 19:50 | 0 | 17.944 | 0 | 2 | 0 | 58.13 | 57.142 | 31.105 | 31.056 | 35.933 | 23.974 | 7.943 | 2 | 0 | 55.011 | 53.223 | 38.495 | 23.011 | 0 | 0 | 53.566 | 27.998 | [5 empty] | 0 | 27.074 | 20 | 4.2834 | 3.9964 | 2.7346 | 2.5 | 1.4964 | 34.9344
10/19/09 | 19:51 | 0 | 17.944 | 0 | 2 | 0 | 58.532 | 57.368 | 31.225 | 30.889 | 36.38 | 24.023 | 7.845 | 1 | 0 | 54.992 | 53.248 | 38.473 | 22.989 | 0 | 0 | 53.5 | 28.023 | [5 empty] | 0 | 27.643 | 21 | 4.3119 | 4.0235 | 2.7357 | 2.5 | 1.5235 | 35.3322
10/19/09 | 19:52 | 0 | 17.934 | 0 | 2 | 0 | 59.381 | 57.61 | 31.338 | 30.904 | 37.148 | 24.087 | 7.958 | 2 | 0 | 55.05 | 53.286 | 38.535 | 23.074 | 0 | 0 | 53.584 | 28.086 | [5 empty] | 0 | 28.477 | 22 | 4.279 | 3.9922 | 2.7344 | 2.5 | 1.4922 | 34.873
10/19/09 | 19:53 | 1 | 17.959 | 0 | 2 | 1 | 60.3 | 58.057 | 31.578 | 31.024 | 38.581 | 24.063 | 7.933 | 1 | 0 | 55.12 | 53.286 | 38.488 | 22.979 | 0 | 0 | 53.514 | 28.157 | [5 empty] | 17.959 | 29.276 | 23 | 4.2863 | 3.9991 | 2.7347 | 2.5 | 1.4991 | 34.9752
10/19/09 | 19:54 | 0 | 17.959 | 0 | 2 | 0 | 60.86 | 58.931 | 31.772 | 31.193 | 39.475 | 24.063 | 8.182 | 2 | 0 | 55.211 | 53.262 | 38.629 | 23.05 | 0 | 0 | 53.584 | 28.182 | [5 empty] | 0 | 29.667 | 0 | 4.2138 | 3.9302 | 2.7318 | 2.5 | 1.4302 | 33.9414
10/19/09 | 19:55 | 0 | 17.959 | 0 | 1 | 0 | 60.949 | 59.716 | 31.843 | 31.362 | 31.193 | 24.063 | 8.255 | 1 | 0 | 55.258 | 53.262 | 38.653 | 23.074 | 0 | 0 | 53.561 | 28.206 | [5 empty] | 0 | 29.587 | 1 | 4.1925 | 3.91 | 2.1059 | 1.875 | 2.035 | 48.5389
10/19/09 | 19:56 | 0 | 17.929 | 0 | 2 | 0 | 45.049 | 60.182 | 31.838 | 31.477 | 25.335 | 24.033 | 8.102 | 1 | 0 | 55.274 | 53.258 | 38.693 | 22.925 | 0 | 0 | 53.486 | 28.202 | [5 empty] | 0 | 13.572 | 2 | 4.2371 | 3.9524 | 2.1077 | 1.875 | 2.0774 | 49.0281
10/19/09 | 19:57 | 0 | 17.984 | 0 | 2 | 0 | 37.124 | 56.014 | 31.867 | 31.531 | 22.496 | 24.063 | 7.984 | 0 | 0 | 55.349 | 53.309 | 38.722 | 23.099 | 0 | 0 | 53.47 | 28.255 | [5 empty] | 0 | 5.593 | 3 | 4.2715 | 3.985 | 2.1091 | 1.875 | 2.11 | 49.3983
10/19/09 | 19:58 | 0 | 17.984 | 0 | 2 | 0 | 34.562 | 43.14 | 31.821 | 31.507 | 20.836 | 24.087 | 7.933 | 1 | 0 | 55.44 | 53.286 | 38.746 | 23.123 | 0 | 0 | 53.447 | 28.278 | [5 empty] | 0 | 3.055 | 4 | 4.2863 | 3.9991 | 2.1097 | 1.875 | 2.1241 | 49.5565
10/19/09 | 19:59 | 0 | 17.954 | 0 | 2 | 0 | 33.5 | 37.26 | 31.767 | 31.502 | 19.239 | 24.058 | 7.953 | 0 | 0 | 55.459 | 53.258 | 38.717 | 23.069 | 0 | 0 | 53.395 | 28.322 | [5 empty] | 0 | 1.998 | 5 | 4.2805 | 3.9936 | 2.1095 | 1.875 | 2.1186 | 49.4946
10/19/09 | 20:00 | 0 | 17.959 | 0 | 2 | 0 | 32.964 | 35.103 | 31.772 | 31.482 | 17.097 | 24.112 | 8.23 | 0 | 0 | 55.463 | 53.262 | 38.746 | 23.05 | 0 | 0 | 53.491 | 28.351 | [5 empty] | 0 | 1.482 | 6 | 4.1998 | 3.9169 | 2.1062 | 1.875 | 2.0419 | 48.6196
10/19/09 | 20:01 | 0 | 17.954 | 0 | 2 | 0 | 32.56 | 34.065 | 31.838 | 31.502 | 16.893 | 24.033 | 8.152 | 0 | 0 | 55.412 | 53.234 | 38.693 | 22.974 | 0 | 0 | 53.419 | 28.371 | [5 empty] | 0 | 1.058 | 7 | 4.2225 | 3.9385 | 2.1071 | 1.875 | 2.0635 | 48.8693
10/19/09 | 20:02 | 0 | 17.959 | 0 | 2 | 0 | 32.326 | 33.436 | 31.941 | 31.578 | 15.048 | 23.967 | 8.255 | 0 | 0 | 55.419 | 53.239 | 38.698 | 22.979 | 0 | 0 | 53.353 | 28.447 | [5 empty] | 0 | 0.748 | 8 | 4.1925 | 3.91 | 2.1059 | 1.875 | 2.035 | 48.5389
10/19/09 | 20:03 | 0 | 17.929 | 0 | 2 | 0 | 32.103 | 32.936 | 31.911 | 31.669 | 15.362 | 23.962 | 8.175 | 0 | 0 | 55.274 | 53.234 | 38.6 | 22.949 | 0 | 0 | 53.325 | 28.417 | [5 empty] | 0 | 0.434 | 9 | 4.2158 | 3.9322 | 2.1068 | 1.875 | 2.0572 | 48.796
10/19/09 | 20:04 | 0 | 17.929 | 0 | 2 | 0 | 32.056 | 32.584 | 32.103 | 31.669 | 14.646 | 23.962 | 8.102 | 0 | 0 | 55.23 | 53.188 | 38.648 | 22.925 | 0 | 0 | 53.258 | 28.442 | [5 empty] | 0 | 0.387 | 10 | 4.2371 | 3.9524 | 2.1077 | 1.875 | 2.0774 | 49.0281
10/19/09 | 20:05 | 0 | 17.929 | 0 | 2 | 0 | 32.392 | 32.367 | 32.345 | 31.838 | 32.536 | 23.864 | 8.298 | 1 | 0 | 55.183 | 53.188 | 38.624 | 22.925 | 0 | 0 | 53.234 | 28.466 | [5 empty] | 0 | 0.554 | 11 | 4.18 | 3.8981 | 2.1054 | 1.875 | 2.0231 | 48.3996
10/19/09 | 20:06 | 0 | 17.929 | 1 | 2 | 0 | 52.478 | 32.272 | 32.392 | 32.032 | 34.44 | 23.839 | 8.152 | 0 | 0 | 55.116 | 53.143 | 38.624 | 22.9 | 0 | 0 | 53.234 | 28.442 | [5 empty] | 0 | 20.446 | 12 | 4.2225 | 3.9385 | 2.1071 | 1.875 | 2.0635 | 48.8693
10/19/09 | 20:07 | 1 | 17.954 | 0 | 2 | 0 | 56.955 | 44.286 | 32.103 | 32.103 | 34.864 | 23.864 | 8.298 | 1 | 0 | 55.069 | 53.143 | 38.624 | 22.925 | 0 | 0 | 53.258 | 28.491 | [5 empty] | 17.954 | 24.852 | 13 | 4.18 | 3.8981 | 2.1054 | 1.875 | 2.0231 | 48.3996
10/19/09 | 20:08 | 0 | 17.929 | 0 | 2 | 0 | 57.694 | 54.38 | 31.791 | 31.911 | 35.17 | 23.817 | 8.2 | 2 | 0 | 55.001 | 53.12 | 38.6 | 22.974 | 0 | 0 | 53.234 | 28.466 | [5 empty] | 0 | 25.783 | 14 | 4.2086 | 3.9252 | 2.1065 | 1.875 | 2.0502 | 48.716
10/19/09 | 20:09 | 0 | 17.954 | 0 | 3 | 0 | 57.717 | 56.439 | 31.502 | 31.669 | 35.591 | 23.817 | 8.323 | 2 | 0 | 54.954 | 53.097 | 38.624 | 22.998 | 0 | 0 | 53.211 | 28.537 | [5 empty] | 0 | 26.048 | 15 | 4.1727 | 3.8912 | 2.1051 | 1.875 | 2.0162 | 48.3182
10/19/09 | 20:10 | 1 | 17.959 | 0 | 2 | 0 | 57.945 | 56.848 | 31.338 | 31.362 | 36.16 | 23.869 | 8.205 | 1 | 0 | 54.936 | 53.125 | 38.722 | 23.05 | 0 | 0 | 53.216 | 28.616 | [5 empty] | 17.959 | 26.583 | 16 | 4.2071 | 3.9239 | 2.1065 | 1.875 | 2.0489 | 48.6999
10/19/09 | 20:11 | 0 | 17.929 | 0 | 2 | 0 | 58.457 | 57.133 | 31.259 | 31.068 | 36.885 | 23.888 | 8.336 | 2 | 0 | 54.917 | 53.106 | 38.751 | 23.033 | 0 | 0 | 53.176 | 28.621 | [5 empty] | 0 | 27.389 | 17 | 4.169 | 3.8876 | 2.1049 | 1.875 | 2.0126 | 48.2758
10/19/09 | 20:12 | 0 | 17.939 | 0 | 1 | 0 | 59.472 | 57.32 | 31.365 | 30.98 | 37.643 | 23.849 | 8.185 | 1 | 0 | 54.915 | 53.059 | 38.748 | 22.959 | 0 | 0 | 53.15 | 28.618 | [5 empty] | 0 | 28.492 | 18 | 4.2129 | 3.9294 | 2.1067 | 1.875 | 2.0544 | 48.764
10/19/09 | 20:13 | 0 | 17.914 | 0 | 2 | 0 | 60.524 | 58.014 | 31.583 | 31.029 | 38.49 | 23.923 | 8.26 | 2 | 0 | 54.961 | 53.059 | 38.724 | 23.006 | 0 | 0 | 53.127 | 28.643 | [5 empty] | 0 | 29.495 | 19 | 4.1911 | 3.9086 | 2.1058 | 1.875 | 2.0336 | 48.5228
10/19/09 | 20:14 | 0 | 17.939 | 0 | 2 | 0 | 59.226 | 58.979 | 31.823 | 31.22 | 32.063 | 23.945 | 8.062 | 1 | 0 | 55.053 | 53.104 | 38.772 | 22.91 | 0 | 0 | 53.127 | 28.692 | [5 empty] | 0 | 28.006 | 20 | 4.2487 | 3.9634 | 2.1082 | 1.875 | 2.0884 | 49.1542
10/19/09 | 20:15 | 0 | 17.939 | 0 | 2 | 0 | 42.884 | 59.853 | 31.992 | 31.438 | 22.814 | 23.945 | 8.333 | 1 | 0 | 55.099 | 53.104 | 38.796 | 22.886 | 0 | 0 | 53.104 | 28.716 | [5 empty] | 0 | 11.446 | 21 | 4.1698 | 3.8884 | 2.105 | 1.875 | 2.0134 | 48.2856
10/19/09 | 20:16 | 0 | 17.914 | 0 | 2 | 0 | 36.304 | 53.907 | 32.063 | 31.583 | 19.644 | 23.898 | 8.383 | 0 | 0 | 55.146 | 53.08 | 38.796 | 22.935 | 0 | 0 | 53.08 | 28.716 | [5 empty] | 0 | 4.721 | 22 | 4.1553 | 3.8746 | 2.1044 | 1.875 | 1.9996 | 48.1217
10/19/09 | 20:17 | 0 | 17.914 | 0 | 1 | 0 | 34.261 | 41.899 | 32.088 | 31.703 | 17.102 | 23.923 | 8.409 | 0 | 0 | 55.214 | 53.104 | 38.82 | 22.981 | 0 | 0 | 53.15 | 28.763 | [5 empty] | 0 | 2.558 | 23 | 4.1477 | 3.8674 | 2.1041 | 1.875 | 1.9924 | 48.036
10/19/09 | 20:18 | 0 | 17.914 | 0 | 2 | 0 | 33.414 | 36.775 | 32.014 | 31.728 | 15.47 | 23.874 | 8.481 | 1 | 0 | 55.237 | 53.127 | 38.772 | 22.981 | 0 | 0 | 53.127 | 28.812 | [5 empty] | 0 | 1.686 | 24 | 4.1267 | 3.8475 | 2.1032 | 1.875 | 1.9725 | 47.7971
10/19/09 | 20:19 | 0 | 17.889 | 0 | 2 | 0 | 33.015 | 34.895 | 31.872 | 31.75 | 15.274 | 23.849 | 8.358 | 0 | 0 | 55.237 | 53.127 | 38.842 | 22.935 | 0 | 0 | 53.127 | 28.788 | [5 empty] | 0 | 1.265 | 25 | 4.1626 | 3.8815 | 2.1047 | 1.875 | 2.0065 | 48.2038
10/19/09 | 20:20 | 0 | 17.914 | 0 | 2 | 0 | 32.708 | 34.003 | 31.872 | 31.678 | 15.372 | 23.849 | 8.383 | 0 | 0 | 55.237 | 53.104 | 38.842 | 22.981 | 0 | 0 | 53.127 | 28.788 | [5 empty] | 0 | 1.03 | 26 | 4.1553 | 3.8746 | 2.1044 | 1.875 | 1.9996 | 48.1217
10/19/09 | 20:21 | 0 | 17.914 | 0 | 2 | 0 | 32.448 | 33.462 | 31.872 | 31.654 | 14.829 | 23.8 | 8.235 | 0 | 0 | 55.19 | 53.104 | 38.796 | 22.935 | 0 | 0 | 53.104 | 28.837 | [5 empty] | 0 | 0.794 | 27 | 4.1984 | 3.9156 | 2.1061 | 1.875 | 2.0406 | 48.6035
10/19/09 | 20:22 | 0 | 17.939 | 0 | 2 | 0 | 32.233 | 33.086 | 31.75 | 31.678 | 14.756 | 23.874 | 8.137 | 0 | 0 | 55.123 | 53.104 | 38.796 | 23.006 | 0 | 0 | 53.15 | 28.861 | [5 empty] | 0 | 0.555 | 28 | 4.2269 | 3.9427 | 2.1073 | 1.875 | 2.0677 | 48.9171
10/19/09 | 20:23 | 0 | 17.939 | 0 | 2 | 0 | 32.063 | 32.732 | 32.039 | 31.534 | 14.113 | 23.8 | 8.26 | 0 | 0 | 55.099 | 53.059 | 38.748 | 22.837 | 0 | 0 | 53.08 | 28.861 | [5 empty] | 0 | 0.529 | 29 | 4.1911 | 3.9086 | 2.1058 | 1.875 | 2.0336 | 48.5228
10/19/09 | 20:24 | 1 | 17.906 | 0 | 8 | 0 | 35.78 | 32.392 | 32.081 | 37.332 | 40.105 | 23.722 | 8.152 | 0 | 0 | 44.216 | 52.982 | 45.163 | 22.854 | 0 | 0 | 53.029 | 28.829 | [5 empty] | 17.906 | -1.552 | 30 | 4.2225 | 3.9385 | 2.1071 | 1.875 | 2.0635 | 48.8693
10/19/09 | 20:25 | 1 | 17.881 | 0 | 15 | 1 | 53.967 | 32.225 | 35.615 | 45.208 | 50.277 | 23.722 | 8.253 | 1 | 1 | 55.55 | 52.408 | 47.432 | 22.805 | 0 | 0 | 53.05 | 28.371 | [5 empty] | 17.881 | 8.759 | 31 | 4.1931 | 3.9106 | 2.1059 | 1.875 | 2.0356 | 48.5454
10/19/09 | 20:26 | 1 | 17.889 | 0 | 14 | 0 | 64.246 | 32.208 | 40.277 | 53.701 | 56.713 | 23.754 | 8.137 | 2 | 0 | 64.292 | 52.347 | 54.159 | 22.959 | 0 | 0 | 53.059 | 29.702 | [5 empty] | 17.889 | 10.545 | 0 | 4.2269 | 3.9427 | 2.1073 | 1.875 | 2.0677 | 48.9171
10/19/09 | 20:27 | 1 | 17.856 | 1 | 15 | 0 | 69.842 | 32.152 | 43.889 | 58.523 | 58.881 | 23.722 | 8.275 | 1 | 0 | 69.534 | 52.798 | 58.523 | 22.903 | 0 | 0 | 53.029 | 33.055 | [5 empty] | 17.856 | 11.319 | 1 | 4.1867 | 3.9045 | 10.2307 | 10 | -6.0955 | -145.5918
10/19/09 | 20:28 | 1 | 17.881 | 0 | 15 | 0 | 72.434 | 32.105 | 46.286 | 61.437 | 61.998 | 23.722 | 8.3 | 0 | 0 | 72.237 | 53.762 | 61.19 | 22.927 | 0 | 0 | 53.05 | 35.71 | [5 empty] | 17.881 | 10.997 | 2 | 4.1794 | 3.8976 | 10.2304 | 10 | -6.1024 | -146.0109
10/19/09 | 20:29 | 0 | 17.914 | 0 | 15 | 0 | 73.606 | 32.112 | 47.969 | 63.148 | 63.842 | 23.825 | 8.21 | 1 | 0 | 73.474 | 54.938 | 62.879 | 23.079 | 0 | 0 | 53.127 | 37.763 | [5 empty] | 0 | 10.458 | 3 | 4.2056 | 3.9225 | 10.2314 | 10 | -6.0775 | -144.5087
10/19/09 | 20:30 | 1 | 17.906 | 0 | 12 | 0 | 73.972 | 38.459 | 46.538 | 64.194 | 64.127 | 23.866 | 8.351 | 0 | 0 | 73.972 | 55.939 | 63.947 | 22.949 | 0 | 0 | 53.302 | 39.375 | [5 empty] | 17.906 | 9.778 | 4 | 4.1646 | 3.8834 | 10.2298 | 10 | -6.1166 | -146.8706
10/19/09 | 20:31 | 0 | 17.906 | 0 | 2 | 1 | 73.422 | 65.898 | 35.897 | 63.096 | 42.829 | 23.891 | 8.376 | 0 | 0 | 72.13 | 56.798 | 62.829 | 23.072 | 0 | 0 | 53.626 | 39.801 | [5 empty] | 0 | 10.326 | 5 | 4.1573 | 3.8765 | 10.2295 | 10 | -6.1235 | -147.2942
10/19/09 | 20:32 | 0 | 17.921 | 0 | 2 | 0 | 66.722 | 72.318 | 32.929 | 44.092 | 34.361 | 24.001 | 8.341 | 0 | 0 | 69.507 | 57.304 | 58.762 | 23.133 | 0 | 0 | 53.984 | 39.626 | [5 empty] | 0 | 22.63 | 0 | 4.1675 | 3.8862 | 10.2299 | 10 | -6.1138 | -146.7016
10/19/09 | 20:33 | 0 | 17.896 | 0 | 2 | 0 | 56.656 | 67.618 | 31.735 | 34.974 | 29.325 | 24.146 | 8.391 | 0 | 0 | 67.507 | 57.573 | 54.695 | 23.158 | 0 | 0 | 54.236 | 39.296 | [5 empty] | 0 | 21.682 | 1 | 4.1529 | 3.8724 | 2.1648 | 1.9355 | 1.9369 | 46.6389
10/19/09 | 20:34 | 0 | 17.871 | 0 | 2 | 0 | 43.197 | 62.665 | 31.181 | 32.169 | 27.831 | 24.146 | 8.29 | 1 | 0 | 66.026 | 57.799 | 51.668 | 23.062 | 0 | 0 | 54.443 | 38.92 | [5 empty] | 0 | 11.028 | 2 | 4.1824 | 3.9003 | 2.166 | 1.9355 | 1.9648 | 46.9794
10/19/09 | 20:35 | 0 | 17.896 | 0 | 2 | 0 | 36.995 | 51.645 | 30.938 | 31.252 | 24.82 | 24.17 | 8.366 | 0 | 0 | 65.017 | 57.955 | 49.673 | 23.109 | 0 | 0 | 54.625 | 38.545 | [5 empty] | 0 | 5.743 | 3 | 4.1602 | 3.8793 | 2.1651 | 1.9355 | 1.9438 | 46.7237
10/19/09 | 20:36 | 0 | 17.896 | 0 | 2 | 0 | 34.409 | 42.257 | 30.962 | 30.818 | 22.243 | 24.146 | 8.315 | 0 | 0 | 64.278 | 58.046 | 48.181 | 23.133 | 0 | 0 | 54.763 | 38.193 | [5 empty] | 0 | 3.591 | 4 | 4.1751 | 3.8934 | 2.1657 | 1.9355 | 1.9579 | 46.8956
10/19/09 | 20:37 | 0 | 17.927 | 0 | 1 | 0 | 33.192 | 37.634 | 31.137 | 30.752 | 22.079 | 24.126 | 8.494 | 0 | 0 | 63.767 | 58.139 | 47.087 | 23.163 | 0 | 0 | 54.952 | 37.892 | [5 empty] | 0 | 2.44 | 5 | 4.1229 | 3.8439 | 2.1636 | 1.9355 | 1.9084 | 46.2867
10/19/09 | 20:38 | 0 | 17.927 | 0 | 2 | 0 | 32.439 | 35.261 | 31.235 | 30.847 | 20.515 | 24.055 | 8.346 | 0 | 0 | 63.32 | 58.162 | 46.146 | 23.116 | 0 | 0 | 55.09 | 37.564 | [5 empty] | 0 | 1.592 | 6 | 4.166 | 3.8848 | 2.1653 | 1.9355 | 1.9493 | 46.7912
10/19/09 | 20:39 | 0 | 17.901 | 0 | 2 | 0 | 32.005 | 33.873 | 31.161 | 30.967 | 20.899 | 24.031 | 8.321 | 0 | 0 | 62.982 | 58.208 | 45.436 | 23.163 | 0 | 0 | 55.204 | 37.282 | [5 empty] | 0 | 1.038 | 7 | 4.1733 | 3.8917 | 2.1656 | 1.9355 | 1.9563 | 46.8754
10/19/09 | 20:40 | 0 | 17.846 | 0 | 2 | 0 | 31.806 | 32.998 | 30.987 | 31.061 | 18.537 | 24.05 | 8.391 | 0 | 0 | 62.642 | 58.201 | 44.834 | 23.087 | 0 | 0 | 55.2 | 36.995 | [5 empty] | 0 | 0.745 | 8 | 4.1529 | 3.8724 | 2.1648 | 1.9355 | 1.9369 | 46.6389
10/19/09 | 20:41 | 0 | 17.871 | 0 | 2 | 0 | 39.416 | 32.456 | 30.771 | 30.938 | 34.902 | 24.001 | 8.315 | 0 | 0 | 62.373 | 58.224 | 44.491 | 23.013 | 0 | 0 | 55.223 | 36.737 | [5 empty] | 0 | 8.478 | 9 | 4.1751 | 3.8934 | 2.1657 | 1.9355 | 1.9579 | 46.8956
10/19/09 | 20:42 | 1 | 17.871 | 0 | 2 | 0 | 55.361 | 33.118 | 30.916 | 30.722 | 35.277 | 23.977 | 8.366 | 0 | 0 | 62.126 | 58.224 | 44.209 | 23.038 | 0 | 0 | 55.267 | 36.524 | [5 empty] | 17.871 | 24.639 | 10 | 4.1602 | 3.8793 | 2.1651 | 1.9355 | 1.9438 | 46.7237
10/19/09 | 20:43 | 0 | 17.871 | 0 | 2 | 0 | 57.553 | 49.605 | 31.276 | 30.627 | 35.631 | 23.952 | 8.142 | 0 | 0 | 61.88 | 58.201 | 44.068 | 23.109 | 0 | 0 | 55.267 | 36.289 | [5 empty] | 0 | 26.926 | 11 | 4.2254 | 3.9413 | 2.1677 | 1.9355 | 2.0058 | 47.4698
10/19/09 | 20:44 | 0 | 17.896 | 0 | 2 | 0 | 57.642 | 55.727 | 31.47 | 30.938 | 36.359 | 24.05 | 8.142 | 1 | 0 | 61.654 | 58.201 | 43.927 | 23.133 | 0 | 0 | 55.291 | 36.1 | [5 empty] | 0 | 26.704 | 12 | 4.2254 | 3.9413 | 2.1677 | 1.9355 | 2.0058 | 47.4698
10/19/09 | 20:45 | 0 | 17.896 | 0 | 2 | 0 | 57.395 | 56.788 | 31.492 | 31.156 | 37.064 | 24.026 | 8.217 | 1 | 0 | 61.476 | 58.201 | 43.903 | 23.182 | 0 | 0 | 55.314 | 35.914 | [5 empty] | 0 | 26.239 | 13 | 4.2036 | 3.9205 | 2.1668 | 1.9355 | 1.9851 | 47.2225
10/19/09 | 20:46 | 1 | 17.871 | 0 | 2 | 0 | 57.553 | 56.788 | 31.396 | 31.205 | 38.193 | 24.072 | 8.217 | 2 | 0 | 61.252 | 58.247 | 43.834 | 23.133 | 0 | 0 | 55.291 | 35.725 | [5 empty] | 17.871 | 26.348 | 14 | 4.2036 | 3.9205 | 2.1668 | 1.9355 | 1.9851 | 47.2225
10/19/09 | 20:47 | 0 | 17.896 | 0 | 2 | 0 | 58.493 | 56.811 | 31.372 | 31.205 | 38.92 | 24.072 | 8.29 | 1 | 0 | 61.072 | 58.247 | 43.855 | 23.133 | 0 | 0 | 55.361 | 35.608 | [5 empty] | 0 | 27.288 | 15 | 4.1824 | 3.9003 | 2.166 | 1.9355 | 1.9648 | 46.9794
10/19/09 | 20:48 | 0 | 17.896 | 1 | 2 | 0 | 59.479 | 57.238 | 31.396 | 31.107 | 39.368 | 24.05 | 8.094 | 2 | 0 | 60.914 | 58.224 | 43.81 | 23.087 | 0 | 0 | 55.382 | 35.443 | [5 empty] | 0 | 28.372 | 16 | 4.2394 | 3.9546 | 2.1683 | 1.9355 | 2.0191 | 47.6266
10/19/09 | 20:49 | 1 | 17.836 | 0 | 2 | 0 | 60.255 | 58.169 | 31.387 | 31.026 | 39.851 | 24.038 | 8.107 | 1 | 0 | 60.725 | 58.215 | 43.846 | 23.123 | 0 | 0 | 55.349 | 35.292 | [5 empty] | 17.836 | 29.229 | 17 | 4.2356 | 3.951 | 2.1681 | 1.9355 | 2.0155 | 47.5843
10/19/09 | 20:50 | 0 | 17.896 | 0 | 2 | 0 | 60.602 | 59.054 | 31.517 | 31.107 | 40.801 | 24.072 | 8.243 | 2 | 0 | 60.622 | 58.247 | 43.855 | 23.207 | 0 | 0 | 55.361 | 35.208 | [5 empty] | 0 | 29.495 | 18 | 4.196 | 3.9133 | 2.1665 | 1.9355 | 1.9779 | 47.1362
10/19/09 | 20:51 | 0 | 17.896 | 0 | 2 | 0 | 54.74 | 59.748 | 31.59 | 31.227 | 28.145 | 24.121 | 8.192 | 1 | 0 | 60.515 | 58.251 | 43.858 | 23.136 | 0 | 0 | 55.34 | 35.069 | [5 empty] | 0 | 23.513 | 19 | 4.2109 | 3.9275 | 2.1671 | 1.9355 | 1.992 | 47.3052
10/19/09 | 20:52 | 0 | 17.911 | 0 | 2 | 0 | 40.413 | 59.919 | 31.769 | 31.289 | 22.493 | 24.131 | 8.152 | 1 | 0 | 60.412 | 58.26 | 43.846 | 23.168 | 0 | 0 | 55.372 | 34.938 | [5 empty] | 0 | 9.124 | 20 | 4.2225 | 3.9385 | 2.1676 | 1.9355 | 2.003 | 47.4369
10/19/09 | 20:53 | 0 | 17.937 | 0 | 2 | 0 | 35.576 | 49.598 | 31.943 | 31.365 | 19.938 | 24.161 | 8.233 | 0 | 0 | 60.394 | 58.311 | 43.944 | 23.246 | 0 | 0 | 55.447 | 34.849 | [5 empty] | 0 | 4.211 | 21 | 4.199 | 3.9161 | 2.1666 | 1.9355 | 1.9806 | 47.1694
10/19/09 | 20:54 | 0 | 17.937 | 0 | 2 | 0 | 33.885 | 39.736 | 32.184 | 31.485 | 17.642 | 24.21 | 8.331 | 0 | 0 | 60.305 | 58.331 | 43.92 | 23.271 | 0 | 0 | 55.424 | 34.754 | [5 empty] | 0 | 2.4 | 22 | 4.1704 | 3.889 | 2.1655 | 1.9355 | 1.9535 | 46.8418
10/19/09 | 20:55 | 0 | 17.937 | 0 | 1 | 0 | 33.18 | 36.024 | 32.402 | 31.629 | 16.778 | 24.161 | 8.233 | 0 | 0 | 60.216 | 58.331 | 43.874 | 23.197 | 0 | 0 | 55.424 | 34.66 | [5 empty] | 0 | 1.551 | 23 | 4.199 | 3.9161 | 2.1666 | 1.9355 | 1.9806 | 47.1694
10/19/09 | 20:56 | 0 | 17.911 | 0 | 2 | 0 | 32.804 | 34.471 | 32.639 | 31.872 | 16.383 | 24.139 | 8.255 | 0 | 0 | 60.17 | 58.331 | 43.874 | 23.197 | 0 | 0 | 55.4 | 34.591 | [5 empty] | 0 | 0.932 | 24 | 4.1925 | 3.91 | 2.1664 | 1.9355 | 1.9745 | 47.0963
10/19/09 | 20:57 | 0 | 17.937 | 0 | 2 | 0 | 32.687 | 33.744 | 32.804 | 32.208 | 16.137 | 24.114 | 8.132 | 0 | 0 | 60.081 | 58.331 | 43.874 | 23.101 | 0 | 0 | 55.377 | 34.495 | [5 empty] | 0 | 0.479 | 25 | 4.2284 | 3.9441 | 2.1678 | 1.9355 | 2.0086 | 47.5025
10/19/09 | 20:58 | 0 | 17.906 | 0 | 2 | 0 | 32.658 | 33.292 | 32.845 | 32.372 | 15.908 | 24.06 | 8.177 | 0 | 0 | 59.963 | 58.283 | 43.822 | 23.146 | 0 | 0 | 55.372 | 34.373 | [5 empty] | 0 | 0.286 | 26 | 4.2153 | 3.9316 | 2.1673 | 1.9355 | 1.9961 | 47.3547
10/19/09 | 20:59 | 0 | 17.906 | 0 | 2 | 0 | 32.704 | 33.079 | 32.869 | 32.517 | 17.688 | 24.06 | 8.127 | 0 | 0 | 59.808 | 58.26 | 43.774 | 23.217 | 0 | 0 | 55.372 | 34.28 | [5 empty] | 0 | 0.187 | 27 | 4.2298 | 3.9454 | 2.1679 | 1.9355 | 2.01 | 47.5189
10/19/09 | 21:00 | 0 | 17.937 | 0 | 2 | 0 | 32.828 | 33.062 | 32.752 | 32.541 | 14.45 | 24.036 | 8.25 | 1 | 0 | 59.673 | 58.26 | 43.726 | 23.168 | 0 | 0 | 55.463 | 34.184 | [5 empty] | 0 | 0.287 | 28 | 4.194 | 3.9114 | 2.1664 | 1.9355 | 1.9759 | 47.1129
10/19/09 | 21:01 | 0 | 17.906 | 0 | 3 | 0 | 42.693 | 33.058 | 32.541 | 32.586 | 34.349 | 24.036 | 8.127 | 0 | 0 | 59.538 | 58.238 | 43.774 | 23.146 | 0 | 0 | 55.442 | 34.16 | [5 empty] | 0 | 10.107 | 29 | 4.2298 | 3.9454 | 2.1679 | 1.9355 | 2.01 | 47.5189
10/19/09 | 21:02 | 0 | 17.906 | 0 | 2 | 1 | 55.876 | 34.679 | 32.13 | 32.323 | 34.983 | 24.036 | 8.202 | 0 | 0 | 59.358 | 58.215 | 43.726 | 23.001 | 0 | 0 | 55.396 | 34.043 | [5 empty] | 0 | 23.553 | 30 | 4.208 | 3.9247 | 2.167 | 1.9355 | 1.9892 | 47.2722
10/19/09 | 21:03 | 1 | 17.937 | 0 | 2 | 0 | 57.457 | 50.814 | 31.848 | 32.039 | 35.084 | 24.065 | 8.233 | 2 | 0 | 59.274 | 58.219 | 43.755 | 23.197 | 0 | 0 | 55.424 | 33.979 | [5 empty] | 17.937 | 25.418 | 0 | 4.199 | 3.9161 | 2.1666 | 1.9355 | 1.9806 | 47.1694
10/19/09 | 21:04 | 0 | 17.906 | 0 | 2 | 0 | 57.767 | 55.9 | 31.48 | 31.698 | 35.596 | 24.036 | 8.077 | 2 | 0 | 59.112 | 58.149 | 43.75 | 23.121 | 0 | 0 | 55.372 | 33.857 | [5 empty] | 0 | 26.069 | 1 | 4.2444 | 3.9593 | 2.8417 | 2.6087 | 1.3506 | 31.8207
10/19/09 | 21:05 | 0 | 17.906 | 0 | 2 | 0 | 57.945 | 56.69 | 31.36 | 31.384 | 36.136 | 24.036 | 8.351 | 1 | 0 | 58.977 | 58.169 | 43.822 | 23.121 | 0 | 0 | 55.326 | 33.809 | [5 empty] | 0 | 26.561 | 2 | 4.1646 | 3.8834 | 2.8385 | 2.6087 | 1.2747 | 30.6092
10/19/09 | 21:06 | 0 | 17.906 | 0 | 2 | 0 | 58.283 | 57.071 | 31.24 | 31.119 | 36.605 | 24.011 | 8.326 | 2 | 0 | 58.842 | 58.126 | 43.798 | 23.217 | 0 | 0 | 55.305 | 33.739 | [5 empty] | 0 | 27.164 | 3 | 4.1719 | 3.8904 | 2.8387 | 2.6087 | 1.2817 | 30.7217
10/19/09 | 21:07 | 1 | 17.881 | 0 | 2 | 0 | 58.799 | 57.295 | 31.289 | 31.021 | 37.359 | 24.085 | 8.202 | 1 | 0 | 58.776 | 58.126 | 43.846 | 23.168 | 0 | 0 | 55.281 | 33.739 | [5 empty] | 17.881 | 27.778 | 4 | 4.208 | 3.9247 | 2.8402 | 2.6087 | 1.316 | 31.2737
10/19/09 | 21:08 | 0 | 17.906 | 0 | 2 | 0 | 59.696 | 57.745 | 31.433 | 31.021 | 38.181 | 24.156 | 8.225 | 2 | 0 | 58.685 | 58.169 | 43.867 | 23.217 | 0 | 0 | 55.305 | 33.644 | [5 empty] | 0 | 28.675 | 5 | 4.2013 | 3.9183 | 2.8399 | 2.6087 | 1.3096 | 31.172
10/19/09 | 21:09 | 0 | 17.881 | 0 | 2 | 0 | 60.501 | 58.438 | 31.625 | 31.119 | 39.215 | 24.131 | 8.077 | 2 | 0 | 58.664 | 58.169 | 43.867 | 23.288 | 0 | 0 | 55.281 | 33.598 | [5 empty] | 0 | 29.382 | 6 | 4.2444 | 3.9593 | 2.8417 | 2.6087 | 1.3506 | 31.8207
10/19/09 | 21:10 | 0 | 17.906 | 0 | 2 | 0 | 60.974 | 59.223 | 31.889 | 31.289 | 34.773 | 24.109 | 8.275 | 1 | 0 | 58.619 | 58.149 | 43.891 | 23.288 | 0 | 0 | 55.258 | 33.598 | [5 empty] | 0 | 29.685 | 7 | 4.1867 | 3.9045 | 2.8394 | 2.6087 | 1.2958 | 30.9499
10/19/09 | 21:11 | 0 | 17.906 | 0 | 2 | 0 | 46.452 | 59.919 | 32.059 | 31.504 | 24.685 | 24.109 | 8.3 | 1 | 0 | 58.614 | 58.167 | 43.913 | 23.312 | 0 | 0 | 55.277 | 33.548 | [5 empty] | 0 | 14.948 | 8 | 4.1794 | 3.8976 | 2.8391 | 2.6087 | 1.2889 | 30.8382
10/19/09 | 21:12 | 0 | 17.871 | 0 | 1 | 0 | 37.488 | 57.238 | 32.046 | 31.637 | 21.135 | 24.097 | 8.167 | 0 | 0 | 58.582 | 58.18 | 43.927 | 23.351 | 0 | 0 | 55.361 | 33.517 | [5 empty] | 0 | 5.851 | 9 | 4.2182 | 3.9344 | 2.8406 | 2.6087 | 1.3257 | 31.4278
10/19/09 | 21:13 | 0 | 17.846 | 0 | 2 | 0 | 34.737 | 44.302 | 32.095 | 31.759 | 18.168 | 24.072 | 8.243 | 0 | 0 | 58.562 | 58.201 | 43.951 | 23.207 | 0 | 0 | 55.361 | 33.445 | [5 empty] | 0 | 2.978 | 10 | 4.196 | 3.9133 | 2.8397 | 2.6087 | 1.3046 | 31.0922
10/19/09 | 21:14 | 0 | 17.896 | 0 | 2 | 0 | 33.704 | 37.698 | 32.12 | 31.759 | 17.132 | 24.026 | 8.265 | 1 | 0 | 58.582 | 58.18 | 43.975 | 23.278 | 0 | 0 | 55.428 | 33.376 | [5 empty] | 0 | 1.945 | 11 | 4.1896 | 3.9072 | 2.8395 | 2.6087 | 1.2986 | 30.9944
10/19/09 | 21:15 | 0 | 17.836 | 0 | 2 | 0 | 33.177 | 35.268 | 32.012 | 31.747 | 17.394 | 23.942 | 8.107 | 0 | 0 | 58.484 | 58.192 | 43.893 | 23.219 | 0 | 0 | 55.349 | 33.318 | [5 empty] | 0 | 1.43 | 12 | 4.2356 | 3.951 | 2.8413 | 2.6087 | 1.3423 | 31.6903
10/19/09 | 21:16 | 0 | 17.861 | 0 | 2 | 0 | 32.847 | 34.282 | 32.085 | 31.747 | 17.504 | 24.001 | 8.019 | 0 | 0 | 58.447 | 58.18 | 43.903 | 23.182 | 0 | 0 | 55.314 | 33.304 | [5 empty] | 0 | 1.1 | 13 | 4.2613 | 3.9753 | 2.8424 | 2.6087 | 1.3666 | 32.0713
10/19/09 | 21:17 | 0 | 17.871 | 0 | 2 | 0 | 32.598 | 33.68 | 32.191 | 31.759 | 16.292 | 23.93 | 8.019 | 0 | 0 | 58.427 | 58.158 | 43.927 | 23.231 | 0 | 0 | 55.314 | 33.256 | [5 empty] | 0 | 0.839 | 14 | 4.2613 | 3.9753 | 2.8424 | 2.6087 | 1.3666 | 32.0713
10/19/09 | 21:18 | 0 | 17.871 | 0 | 2 | 0 | 32.434 | 33.187 | 32.12 | 31.902 | 15.601 | 23.952 | 8.142 | 0 | 0 | 58.381 | 58.18 | 43.903 | 23.231 | 0 | 0 | 55.291 | 33.211 | [5 empty] | 0 | 0.532 | 15 | 4.2254 | 3.9413 | 2.8409 | 2.6087 | 1.3326 | 31.5374
10/19/09 | 21:19 | 0 | 17.886 | 0 | 2 | 0 | 32.255 | 32.895 | 32.375 | 31.916 | 14.407 | 23.896 | 8.132 | 0 | 0 | 58.26 | 58.08 | 43.846 | 23.123 | 0 | 0 | 55.211 | 33.153 | [5 empty] | 0 | 0.339 | 16 | 4.2284 | 3.9441 | 2.841 | 2.6087 | 1.3354 | 31.5812
10/19/09 | 21:20 | 1 | 17.886 | 0 | 2 | 0 | 32.181 | 32.685 | 32.421 | 31.965 | 31.602 | 23.798 | 8.059 | 0 | 0 | 58.215 | 58.08 | 43.87 | 23.148 | 0 | 0 | 55.235 | 33.129 | [5 empty] | 17.886 | 0.216 | 17 | 4.2496 | 3.9643 | 2.8419 | 2.6087 | 1.3556 | 31.8987
10/19/09 | 21:21 | 0 | 17.811 | 0 | 2 | 0 | 51.773 | 32.495 | 32.375 | 32.23 | 34.775 | 23.822 | 8.157 | 0 | 0 | 58.103 | 58.08 | 43.822 | 23.099 | 0 | 0 | 55.211 | 33.06 | [5 empty] | 0 | 19.543 | 18 | 4.2211 | 3.9371 | 2.8407 | 2.6087 | 1.3284 | 31.4717
10/19/09 | 21:22 | 0 | 17.846 | 0 | 2 | 0 | 57.284 | 42.212 | 32.169 | 32.289 | 35.043 | 23.906 | 8.094 | 2 | 0 | 58.089 | 58.089 | 43.834 | 23.158 | 0 | 0 | 55.267 | 33.046 | [5 empty] | 0 | 24.995 | 19 | 4.2394 | 3.9546 | 2.8415 | 2.6087 | 1.3459 | 31.7469
10/19/09 | 21:23 | 0 | 17.861 | 0 | 2 | 0 | 58.034 | 54.387 | 31.821 | 31.99 | 35.481 | 23.798 | 8.157 | 2 | 0 | 58.014 | 58.014 | 43.822 | 23.172 | 0 | 0 | 55.258 | 32.988 | [5 empty] | 0 | 26.044 | 20 | 4.2211 | 3.9371 | 2.8407 | 2.6087 | 1.3284 | 31.4717
10/19/09 | 21:24 | 1 | 17.861 | 0 | 3 | 0 | 58.014 | 56.779 | 31.507 | 31.701 | 35.526 | 23.822 | 8.059 | 1 | 0 | 57.945 | 58.014 | 43.822 | 23.148 | 0 | 0 | 55.235 | 32.943 | [5 empty] | 17.861 | 26.313 | 21 | 4.2496 | 3.9643 | 2.8419 | 2.6087 | 1.3556 | 31.8987
10/19/09 | 21:25 | 0 | 17.861 | 0 | 2 | 1 | 58.438 | 57.026 | 31.338 | 31.362 | 36.28 | 23.798 | 8.182 | 2 | 0 | 57.923 | 58.034 | 43.87 | 23.074 | 0 | 0 | 55.235 | 32.919 | [5 empty] | 0 | 27.076 | 22 | 4.2138 | 3.9302 | 2.8404 | 2.6087 | 1.3215 | 31.3619
10/19/09 | 21:26 | 0 | 17.861 | 0 | 2 | 0 | 58.776 | 57.386 | 31.316 | 31.122 | 37.124 | 23.822 | 8.157 | 1 | 0 | 57.902 | 57.991 | 43.893 | 23.148 | 0 | 0 | 55.19 | 32.895 | [5 empty] | 0 | 27.654 | 0 | 4.2211 | 3.9371 | 2.8407 | 2.6087 | 1.3284 | 31.4717
10/19/09 | 21:27 | 0 | 17.861 | 0 | 2 | 0 | 59.381 | 57.745 | 31.362 | 31.002 | 37.83 | 23.773 | 8.157 | 2 | 0 | 57.879 | 57.968 | 43.941 | 23.197 | 0 | 0 | 55.19 | 32.871 | [5 empty] | 0 | 28.379 | 1 | 4.2211 | 3.9371 | 2.0502 | 1.8182 | 2.119 | 50.1995
10/19/09 | 21:28 | 1 | 17.861 | 1 | 1 | 0 | 60.278 | 58.238 | 31.556 | 31.073 | 38.77 | 23.871 | 8.059 | 2 | 0 | 57.902 | 58.057 | 43.941 | 23.219 | 0 | 0 | 55.235 | 32.847 | [5 empty] | 17.861 | 29.205 | 2 | 4.2496 | 3.9643 | 2.0514 | 1.8182 | 2.1461 | 50.5007
10/19/09 | 21:29 | 0 | 17.846 | 0 | 2 | 0 | 56.047 | 58.986 | 31.806 | 31.252 | 27.037 | 23.881 | 8.142 | 1 | 0 | 57.934 | 58.046 | 44.044 | 23.302 | 0 | 0 | 55.267 | 32.811 | [5 empty] | 0 | 24.795 | 3 | 4.2254 | 3.9413 | 2.0504 | 1.8182 | 2.1231 | 50.2458
10/19/09 | 21:30 | 0 | 17.836 | 0 | 2 | 0 | 40.908 | 59.65 | 31.965 | 31.387 | 20.617 | 23.822 | 8.182 | 0 | 0 | 57.968 | 58.014 | 44.011 | 23.244 | 0 | 0 | 55.167 | 32.802 | [5 empty] | 0 | 9.521 | 4 | 4.2138 | 3.9302 | 2.0499 | 1.8182 | 2.112 | 50.122
10/19/09 | 21:31 | 0 | 17.886 | 0 | 2 | 0 | 35.643 | 50.924 | 32.11 | 31.58 | 18.356 | 23.798 | 8.255 | 1 | 0 | 57.989 | 58.012 | 44.008 | 23.195 | 0 | 0 | 55.141 | 32.754 | [5 empty] | 0 | 4.063 | 5 | 4.1925 | 3.91 | 2.0491 | 1.8182 | 2.0918 | 49.8941
10/19/09 | 21:32 | 0 | 17.818 | 0 | 2 | 0 | 33.912 | 40.21 | 32.115 | 31.634 | 18.412 | 23.732 | 8.14 | 0 | 0 | 57.973 | 57.996 | 43.946 | 23.177 | 0 | 0 | 55.078 | 32.689 | [5 empty] | 0 | 2.278 | 6 | 4.226 | 3.9418 | 2.0504 | 1.8182 | 2.1237 | 50.252
10/19/09 | 21:33 | 0 | 17.818 | 0 | 1 | 0 | 33.23 | 36.074 | 32.044 | 31.754 | 17.891 | 23.732 | 7.966 | 0 | 0 | 58.016 | 58.016 | 44.015 | 23.177 | 0 | 0 | 55.057 | 32.689 | [5 empty] | 0 | 1.476 | 7 | 4.2767 | 3.99 | 2.0525 | 1.8182 | 2.1718 | 50.7828
10/19/09 | 21:34 | 0 | 17.818 | 0 | 2 | 0 | 32.9 | 34.522 | 31.899 | 31.779 | 16.265 | 23.707 | 8.14 | 0 | 0 | 58.016 | 57.996 | 43.992 | 23.131 | 0 | 0 | 54.94 | 32.689 | [5 empty] | 0 | 1.121 | 8 | 4.226 | 3.9418 | 2.0504 | 1.8182 | 2.1237 | 50.252
10/19/09 | 21:35 | 0 | 17.793 | 0 | 2 | 0 | 32.665 | 33.771 | 31.85 | 31.73 | 16.142 | 23.756 | 8.14 | 0 | 0 | 57.973 | 57.973 | 43.968 | 23.202 | 0 | 0 | 54.94 | 32.641 | [5 empty] | 0 | 0.935 | 9 | 4.226 | 3.9418 | 2.0504 | 1.8182 | 2.1237 | 50.252
10/19/09 | 21:36 | 0 | 17.768 | 0 | 2 | 0 | 32.429 | 33.275 | 31.826 | 31.634 | 16.214 | 23.756 | 7.966 | 0 | 0 | 57.884 | 57.973 | 43.968 | 23.153 | 0 | 0 | 54.964 | 32.618 | [5 empty] | 0 | 0.795 | 10 | 4.2767 | 3.99 | 2.0525 | 1.8182 | 2.1718 | 50.7828
10/19/09 | 21:37 | 0 | 17.763 | 0 | 2 | 0 | 32.181 | 32.919 | 31.845 | 31.627 | 15.37 | 23.631 | 7.961 | 0 | 0 | 57.877 | 57.923 | 43.893 | 23.028 | 0 | 0 | 54.912 | 32.567 | [5 empty] | 0 | 0.554 | 11 | 4.2782 | 3.9914 | 2.0525 | 1.8182 | 2.1732 | 50.7979
10/19/09 | 21:38 | 0 | 17.768 | 0 | 2 | 0 | 32.044 | 32.618 | 32.164 | 31.61 | 15.327 | 23.66 | 8.14 | 0 | 0 | 57.838 | 57.927 | 43.968 | 23.082 | 0 | 0 | 54.964 | 32.572 | [5 empty] | 0 | 0.434 | 12 | 4.226 | 3.9418 | 2.0504 | 1.8182 | 2.1237 | 50.252
10/19/09 | 21:39 | 0 | 17.746 | 0 | 3 | 0 | 40.279 | 32.404 | 32.331 | 31.85 | 33.723 | 23.66 | 8.212 | 0 | 0 | 57.77 | 57.95 | 43.898 | 23.082 | 0 | 0 | 54.964 | 32.5 | [5 empty] | 0 | 8.429 | 13 | 4.2051 | 3.9219 | 2.0496 | 1.8182 | 2.1037 | 50.0286
10/19/09 | 21:40 | 0 | 17.768 | 0 | 2 | 0 | 47.467 | 33.299 | 32.139 | 32.044 | 21.709 | 23.636 | 8.064 | 1 | 0 | 57.699 | 57.856 | 43.87 | 23.077 | 0 | 0 | 54.891 | 32.47 | [5 empty] | 0 | 15.423 | 14 | 4.2482 | 3.9629 | 2.0513 | 1.8182 | 2.1447 | 50.4854
10/19/09 | 21:41 | 0 | 17.768 | 0 | 2 | 0 | 36.894 | 48.291 | 31.754 | 31.995 | 16.659 | 23.636 | 8.14 | 0 | 0 | 57.658 | 57.904 | 43.898 | 23.082 | 0 | 0 | 54.94 | 32.453 | [5 empty] | 0 | 4.899 | 15 | 4.226 | 3.9418 | 2.0504 | 1.8182 | 2.1237 | 50.252
10/19/09 | 21:42 | 0 | 17.818 | 0 | 2 | 0 | 33.816 | 40.703 | 31.49 | 31.73 | 15.993 | 23.636 | 8.064 | 0 | 0 | 57.635 | 57.838 | 43.922 | 23.106 | 0 | 0 | 54.94 | 32.453 | [5 empty] | 0 | 2.086 | 16 | 4.2482 | 3.9629 | 2.0513 | 1.8182 | 2.1447 | 50.4854
10/19/09 | 21:43 | 0 | 17.788 | 0 | 2 | 0 | 32.685 | 35.199 | 31.122 | 31.362 | 15.297 | 23.582 | 8.034 | 1 | 0 | 57.587 | 57.788 | 43.893 | 23.003 | 0 | 0 | 54.959 | 32.399 | [5 empty] | 0 | 1.323 | 17 | 4.2569 | 3.9712 | 2.0517 | 1.8182 | 2.153 | 50.5769
10/19/09 | 21:44 | 0 | 17.793 | 0 | 2 | 0 | 32.09 | 33.536 | 30.96 | 31.08 | 15.4 | 23.565 | 8.041 | 0 | 0 | 57.569 | 57.815 | 43.946 | 23.106 | 0 | 0 | 55.011 | 32.404 | [5 empty] | 0 | 1.01 | 18 | 4.2549 | 3.9693 | 2.0516 | 1.8182 | 2.1511 | 50.5556
10/19/09 | 21:45 | 0 | 17.793 | 0 | 2 | 0 | 31.61 | 32.737 | 30.791 | 30.815 | 15.943 | 23.54 | 8.064 | 0 | 0 | 57.546 | 57.793 | 43.946 | 23.057 | 0 | 0 | 55.011 | 32.404 | [5 empty] | 0 | 0.795 | 19 | 4.2482 | 3.9629 | 2.0513 | 1.8182 | 2.1447 | 50.4854
10/19/09 | 21:46 | 0 | 17.715 | 0 | 2 | 0 | 31.217 | 32.159 | 30.663 | 30.617 | 14.037 | 23.462 | 8.134 | 0 | 0 | 57.475 | 57.742 | 43.893 | 23.003 | 0 | 0 | 54.912 | 32.375 | [5 empty] | 0 | 0.6 | 20 | 4.2278 | 3.9435 | 2.0505 | 1.8182 | 2.1253 | 50.2705
10/19/09 | 21:47 | 0 | 17.746 | 0 | 3 | 0 | 30.96 | 31.779 | 30.671 | 30.646 | 13.695 | 23.565 | 7.966 | 0 | 0 | 57.457 | 57.77 | 43.85 | 23.011 | 0 | 0 | 54.987 | 32.38 | [5 empty] | 0 | 0.314 | 21 | 4.2767 | 3.99 | 2.0525 | 1.8182 | 2.1718 | 50.7828
10/19/09 | 21:48 | 0 | 17.715 | 0 | 2 | 0 | 30.712 | 31.387 | 30.543 | 30.568 | 13.245 | 23.486 | 7.961 | 0 | 0 | 57.384 | 57.742 | 43.87 | 22.908 | 0 | 0 | 54.959 | 32.326 | [5 empty] | 0 | 0.144 | 22 | 4.2782 | 3.9914 | 2.0525 | 1.8182 | 2.1732 | 50.7979
10/19/09 | 21:49 | 0 | 17.738 | 0 | 2 | 0 | 30.617 | 31.073 | 30.423 | 30.472 | 13.097 | 23.437 | 8.011 | 0 | 0 | 57.407 | 57.699 | 43.846 | 22.837 | 0 | 0 | 54.912 | 32.279 | [5 empty] | 0 | 0.145 | 23 | 4.2636 | 3.9776 | 2.052 | 1.8182 | 2.1594 | 50.6468
10/19/09 | 21:50 | 0 | 17.738 | 0 | 2 | 0 | 35.268 | 30.906 | 30.207 | 30.327 | 31.916 | 23.391 | 8.059 | 0 | 0 | 57.341 | 57.676 | 43.8 | 22.788 | 0 | 0 | 54.845 | 32.279 | [5 empty] | 0 | 4.941 | 24 | 4.2496 | 3.9643 | 2.0514 | 1.8182 | 2.1461 | 50.5007
10/19/09 | 21:51 | 1 | 17.788 | 0 | 2 | 0 | 53.743 | 31.387 | 30.038 | 30.134 | 32.708 | 23.413 | 8.084 | 1 | 0 | 57.32 | 57.701 | 43.824 | 22.883 | 0 | 0 | 54.87 | 32.304 | [5 empty] | 17.788 | 23.609 | 25 | 4.2423 | 3.9573 | 2.0511 | 1.8182 | 2.1392 | 50.4242
10/19/09 | 21:52 | 0 | 17.828 | 0 | 2 | 0 | 56.729 | 47.684 | 29.862 | 30.006 | 33.122 | 23.43 | 8.001 | 2 | 0 | 57.313 | 57.717 | 43.841 | 22.971 | 0 | 0 | 54.84 | 32.272 | [5 empty] | 0 | 26.723 | 26 | 4.2665 | 3.9803 | 2.0521 | 1.8182 | 2.1621 | 50.6771
10/19/09 | 21:53 | 0 | 17.778 | 0 | 3 | 0 | 57.471 | 54.726 | 29.646 | 29.812 | 33.5 | 23.454 | 8.099 | 1 | 0 | 57.313 | 57.717 | 43.862 | 23.02 | 0 | 0 | 54.954 | 32.343 | [5 empty] | 0 | 27.659 | 27 | 4.238 | 3.9532 | 2.0509 | 1.8182 | 2.135 | 50.3782
10/19/09 | 21:54 | 1 | 17.828 | 0 | 2 | 0 | 57.694 | 56.213 | 29.572 | 29.597 | 33.78 | 23.356 | 7.951 | 2 | 0 | 57.291 | 57.717 | 43.862 | 23.045 | 0 | 0 | 54.978 | 32.318 | [5 empty] | 17.828 | 28.097 | 28 | 4.2811 | 3.9942 | 2.0527 | 1.8182 | 2.176 | 50.828
10/19/09 | 21:55 | 0 | 17.828 | 0 | 2 | 0 | 57.491 | 56.82 | 29.692 | 29.477 | 34.11 | 23.43 | 8.001 | 2 | 0 | 57.313 | 57.738 | 43.886 | 23.067 | 0 | 0 | 54.908 | 32.294 | [5 empty] | 0 | 28.014 | 29 | 4.2665 | 3.9803 | 2.0521 | 1.8182 | 2.1621 | 50.6771
10/19/09 | 21:56 | 0 | 17.803 | 0 | 2 | 0 | 57.829 | 56.887 | 29.79 | 29.477 | 34.51 | 23.477 | 8.15 | 2 | 0 | 57.313 | 57.717 | 43.903 | 22.964 | 0 | 0 | 54.854 | 32.287 | [5 empty] | 0 | 28.352 | 30 | 4.2231 | 3.9391 | 2.0503 | 1.8182 | 2.1209 | 50.2211
10/19/09 | 21:57 | 0 | 17.828 | 0 | 2 | 0 | 57.895 | 56.976 | 30.006 | 29.526 | 35.239 | 23.405 | 8.172 | 1 | 0 | 57.379 | 57.717 | 43.982 | 23.067 | 0 | 0 | 54.84 | 32.294 | [5 empty] | 0 | 28.369 | 31 | 4.2167 | 3.933 | 2.0501 | 1.8182 | 2.1148 | 50.153
10/19/09 | 21:58 | 1 | 17.828 | 0 | 2 | 1 | 57.984 | 57.357 | 30.271 | 29.668 | 35.849 | 23.501 | 8.15 | 2 | 0 | 57.402 | 57.761 | 44.003 | 23.116 | 0 | 0 | 54.863 | 32.272 | [5 empty] | 17.828 | 28.316 | 32 | 4.2231 | 3.9391 | 2.0503 | 1.8182 | 2.1209 | 50.2211
10/19/09 | 21:59 | 0 | 17.821 | 0 | 2 | 0 | 58.203 | 57.373 | 30.504 | 29.879 | 36.806 | 23.469 | 8.19 | 2 | 0 | 57.441 | 57.688 | 43.996 | 23.133 | 0 | 0 | 54.833 | 32.24 | [5 empty] | 0 | 28.324 | 0 | 4.2115 | 3.928 | 2.0498 | 1.8182 | 2.1098 | 50.0971
10/19/09 | 22:00 | 0 | 17.821 | 0 | 2 | 0 | 58.605 | 57.484 | 30.649 | 30.094 | 37.722 | 23.469 | 7.969 | 1 | 0 | 57.462 | 57.731 | 44.044 | 23.109 | 0 | 0 | 54.877 | 32.215 | [5 empty] | 0 | 28.511 | 1 | 4.2758 | 3.9892 | 2.0524 | 1.8182 | 2.171 | 50.7738
10/19/09 | 22:01 | 0 | 17.828 | 0 | 2 | 0 | 58.635 | 57.806 | 30.825 | 30.32 | 38.294 | 23.526 | 8.124 | 2 | 0 | 57.56 | 57.783 | 44.051 | 23.19 | 0 | 0 | 54.931 | 32.272 | [5 empty] | 0 | 28.315 | 2 | 4.2307 | 3.9463 | 2.0506 | 1.8182 | 2.1281 | 50.3014
10/19/09 | 22:02 | 1 | 17.796 | 0 | 2 | 0 | 59.032 | 58 | 30.842 | 30.384 | 39.272 | 23.494 | 8.016 | 2 | 0 | 57.553 | 57.731 | 44.068 | 23.204 | 0 | 0 | 54.877 | 32.215 | [5 empty] | 17.796 | 28.648 | 3 | 4.2621 | 3.9762 | 2.0519 | 1.8182 | 2.158 | 50.6316
10/19/09 | 22:03 | 0 | 17.771 | 0 | 2 | 0 | 59.255 | 58.247 | 31.227 | 30.578 | 39.696 | 23.567 | 8.016 | 1 | 0 | 57.596 | 57.754 | 44.09 | 23.204 | 0 | 0 | 54.833 | 32.191 | [5 empty] | 0 | 28.677 | 4 | 4.2621 | 3.9762 | 2.0519 | 1.8182 | 2.158 | 50.6316
10/19/09 | 22:04 | 0 | 17.803 | 0 | 1 | 0 | 59.42 | 58.635 | 31.789 | 30.776 | 40.291 | 23.575 | 8.024 | 2 | 0 | 57.717 | 57.783 | 44.169 | 23.19 | 0 | 0 | 54.81 | 32.191 | [5 empty] | 0 | 28.644 | 5 | 4.2598 | 3.974 | 2.0518 | 1.8182 | 2.1558 | 50.6073
10/19/09 | 22:05 | 0 | 17.771 | 0 | 2 | 0 | 59.705 | 58.785 | 32.575 | 31.178 | 40.918 | 23.589 | 7.991 | 2 | 0 | 57.731 | 57.754 | 44.161 | 23.109 | 0 | 0 | 54.833 | 32.191 | [5 empty] | 0 | 28.527 | 6 | 4.2694 | 3.9831 | 2.0522 | 1.8182 | 2.1649 | 50.7073
10/19/09 | 22:06 | 1 | 17.821 | 0 | 2 | 0 | 60.017 | 59.032 | 33.515 | 31.853 | 41.53 | 23.589 | 8.117 | 1 | 0 | 57.777 | 57.731 | 44.185 | 23.18 | 0 | 0 | 54.81 | 32.191 | [5 empty] | 17.821 | 28.164 | 7 | 4.2327 | 3.9482 | 2.0507 | 1.8182 | 2.13 | 50.3229
10/19/09 | 22:07 | 0 | 17.821 | 0 | 2 | 0 | 60.444 | 59.278 | 34.268 | 32.74 | 42.023 | 23.663 | 7.918 | 2 | 0 | 57.799 | 57.754 | 44.185 | 23.133 | 0 | 0 | 54.81 | 32.166 | [5 empty] | 0 | 27.704 | 8 | 4.2907 | 4.0033 | 2.053 | 1.8182 | 2.1851 | 50.927
10/19/09 | 22:08 | 0 | 17.821 | 1 | 2 | 0 | 59.458 | 59.636 | 34.995 | 33.586 | 30.119 | 23.663 | 7.991 | 1 | 0 | 57.754 | 57.731 | 44.185 | 23.278 | 0 | 0 | 54.81 | 32.142 | [5 empty] | 0 | 25.872 | 9 | 4.2694 | 3.9831 | 2.0522 | 1.8182 | 2.1649 | 50.7073
10/19/09 | 22:09 | 0 | 17.821 | 0 | 2 | 0 | 44.137 | 60.109 | 35.443 | 34.314 | 23.06 | 23.687 | 7.991 | 1 | 0 | 57.866 | 57.754 | 44.209 | 23.158 | 0 | 0 | 54.81 | 32.166 | [5 empty] | 0 | 9.823 | 10 | 4.2694 | 3.9831 | 2.0522 | 1.8182 | 2.1649 | 50.7073
10/19/09 | 22:10 | 0 | 17.828 | 0 | 2 | 0 | 38.435 | 53.167 | 35.801 | 34.816 | 20.174 | 23.719 | 7.951 | 0 | 0 | 57.872 | 57.738 | 44.286 | 23.092 | 0 | 0 | 54.84 | 32.149 | [5 empty] | 0 | 3.619 | 11 | 4.2811 | 3.9942 | 2.0527 | 1.8182 | 2.176 | 50.828
10/19/09 | 22:11 | 0 | 17.854 | 0 | 2 | 0 | 36.93 | 42.477 | 36.084 | 35.285 | 19.83 | 23.719 | 7.976 | 0 | 0 | 57.918 | 57.77 | 44.298 | 23.248 | 0 | 0 | 54.826 | 32.137 | [5 empty] | 0 | 1.645 | 12 | 4.2738 | 3.9872 | 2.0524 | 1.8182 | 2.1691 | 50.7527
10/19/09 | 22:12 | 0 | 17.771 | 0 | 2 | 0 | 36.452 | 38.59 | 36.052 | 35.536 | 17.502 | 23.638 | 7.918 | 1 | 0 | 57.863 | 57.729 | 44.324 | 23.084 | 0 | 0 | 54.807 | 32.117 | [5 empty] | 0 | 0.916 | 13 | 4.2907 | 4.0033 | 2.053 | 1.8182 | 2.1851 | 50.927
10/19/09 | 22:13 | 0 | 17.796 | 0 | 2 | 0 | 36.335 | 37.437 | 36.098 | 35.698 | 16.39 | 23.638 | 8.067 | 0 | 0 | 57.863 | 57.706 | 44.276 | 23.229 | 0 | 0 | 54.737 | 32.117 | [5 empty] | 0 | 0.637 | 14 | 4.2473 | 3.9621 | 2.0513 | 1.8182 | 2.1439 | 50.4763
10/19/09 | 22:14 | 0 | 17.771 | 0 | 2 | 0 | 36.263 | 36.969 | 36.146 | 35.794 | 16.687 | 23.638 | 7.845 | 0 | 0 | 57.84 | 57.685 | 44.348 | 23.109 | 0 | 0 | 54.716 | 32.117 | [5 empty] | 0 | 0.469 | 15 | 4.3119 | 4.0235 | 2.0539 | 1.8182 | 2.2053 | 51.1446
10/19/09 | 22:15 | 0 | 17.771 | 0 | 2 | 0 | 36.194 | 36.758 | 35.818 | 35.77 | 16.933 | 23.638 | 7.77 | 0 | 0 | 57.774 | 57.706 | 44.3 | 23.035 | 0 | 0 | 54.737 | 32.117 | [5 empty] | 0 | 0.424 | 16 | 4.3338 | 4.0443 | 2.0548 | 1.8182 | 2.2261 | 51.3659
10/19/09 | 22:16 | 0 | 17.771 | 0 | 2 | 0 | 36.098 | 36.617 | 35.254 | 35.605 | 16.687 | 23.614 | 7.697 | 0 | 0 | 57.729 | 57.617 | 44.207 | 23.109 | 0 | 0 | 54.693 | 32.117 | [5 empty] | 0 | 0.493 | 17 | 4.355 | 4.0645 | 2.0557 | 1.8182 | 2.2463 | 51.5791
10/19/09 | 22:17 | 0 | 17.746 | 0 | 2 | 0 | 35.84 | 36.476 | 34.524 | 35.206 | 14.118 | 23.589 | 7.893 | 0 | 0 | 57.662 | 57.662 | 44.324 | 23.06 | 0 | 0 | 54.693 | 32.093 | [5 empty] | 0 | 0.634 | 18 | 4.298 | 4.0102 | 2.0533 | 1.8182 | 2.192 | 51.0018
10/19/09 | 22:18 | 0 | 17.771 | 0 | 2 | 0 | 38.074 | 36.239 | 33.866 | 34.5 | 36.239 | 23.614 | 7.969 | 0 | 0 | 57.617 | 57.617 | 44.276 | 23.109 | 0 | 0 | 54.716 | 32.117 | [5 empty] | 0 | 3.574 | 19 | 4.2758 | 3.9892 | 2.0524 | 1.8182 | 2.171 | 50.7738
10/19/09 | 22:19 | 0 | 17.771 | 0 | 2 | 0 | 53.064 | 36.098 | 33.28 | 33.797 | 21.083 | 23.614 | 7.943 | 0 | 0 | 57.573 | 57.594 | 44.255 | 22.989 | 0 | 0 | 54.67 | 32.093 | [5 empty] | 0 | 19.267 | 20 | 4.2834 | 3.9964 | 2.0528 | 1.8182 | 2.1782 | 50.852
10/19/09 | 22:20 | 0 | 17.771 | 0 | 2 | 0 | 40.423 | 49.028 | 32.692 | 33.139 | 17.23 | 23.565 | 7.943 | 1 | 0 | 57.528 | 57.573 | 44.3 | 23.011 | 0 | 0 | 54.693 | 32.117 | [5 empty] | 0 | 7.284 | 21 | 4.2834 | 3.9964 | 2.0528 | 1.8182 | 2.1782 | 50.852
10/19/09 | 22:21 | 0 | 17.796 | 0 | 2 | 0 | 35.77 | 45.474 | 32.238 | 32.62 | 15.204 | 23.589 | 7.918 | 0 | 0 | 57.482 | 57.573 | 44.255 | 23.06 | 0 | 0 | 54.693 | 32.093 | [5 empty] | 0 | 3.15 | 22 | 4.2907 | 4.0033 | 2.053 | 1.8182 | 2.1851 | 50.927
10/19/09 | 22:22 | 0 | 17.796 | 0 | 3 | 0 | 33.983 | 37.909 | 31.877 | 32.093 | 14.487 | 23.565 | 7.795 | 0 | 0 | 57.439 | 57.551 | 44.276 | 23.011 | 0 | 0 | 54.646 | 32.068 | [5 empty] | 0 | 1.89 | 23 | 4.3265 | 4.0373 | 2.0545 | 1.8182 | 2.2192 | 51.2924
10/19/09 | 22:23 | 0 | 17.821 | 0 | 2 | 0 | 33.043 | 35.182 | 31.637 | 31.659 | 14.168 | 23.518 | 7.745 | 0 | 0 | 57.416 | 57.551 | 44.255 | 22.915 | 0 | 0 | 54.646 | 32.068 | [5 empty] | 0 | 1.384 | 24 | 4.3411 | 4.0512 | 2.0551 | 1.8182 | 2.233 | 51.4391
10/19/09 | 22:24 | 0 | 17.796 | 0 | 2 | 0 | 32.431 | 33.983 | 31.394 | 31.372 | 14.291 | 23.518 | 7.969 | 1 | 0 | 57.37 | 57.551 | 44.207 | 23.035 | 0 | 0 | 54.646 | 32.022 | [5 empty] | 0 | 1.059 | 25 | 4.2758 | 3.9892 | 2.0524 | 1.8182 | 2.171 | 50.7738
10/19/09 | 22:25 | 0 | 17.771 | 0 | 2 | 0 | 31.973 | 33.184 | 31.203 | 31.203 | 12.909 | 23.469 | 8.016 | 0 | 0 | 57.348 | 57.482 | 44.207 | 23.035 | 0 | 0 | 54.602 | 32.046 | [5 empty] | 0 | 0.77 | 26 | 4.2621 | 3.9762 | 2.0519 | 1.8182 | 2.158 | 50.6316
10/19/09 | 22:26 | 0 | 17.771 | 0 | 2 | 0 | 31.588 | 32.575 | 31.129 | 31.034 | 12.612 | 23.42 | 7.969 | 0 | 0 | 57.304 | 57.459 | 44.159 | 22.989 | 0 | 0 | 54.579 | 32.022 | [5 empty] | 0 | 0.554 | 27 | 4.2758 | 3.9892 | 2.0524 | 1.8182 | 2.171 | 50.7738
10/19/09 | 22:27 | 0 | 17.796 | 0 | 2 | 0 | 31.323 | 32.142 | 31.009 | 30.962 | 12.511 | 23.42 | 7.795 | 0 | 0 | 57.281 | 57.439 | 44.135 | 22.964 | 0 | 0 | 54.579 | 32.022 | [5 empty] | 0 | 0.361 | 28 | 4.3265 | 4.0373 | 2.0545 | 1.8182 | 2.2192 | 51.2924
10/19/09 | 22:28 | 0 | 17.796 | 0 | 2 | 0 | 31.129 | 31.804 | 30.793 | 30.84 | 12.366 | 23.374 | 7.868 | 0 | 0 | 57.259 | 57.439 | 44.135 | 22.819 | 0 | 0 | 54.555 | 32.022 | [5 empty] | 0 | 0.289 | 29 | 4.3052 | 4.0171 | 2.0536 | 1.8182 | 2.199 | 51.0763
10/19/09 | 22:29 | 1 | 17.796 | 0 | 2 | 0 | 31.443 | 31.563 | 30.575 | 30.695 | 30.84 | 23.374 | 7.868 | 0 | 0 | 57.192 | 57.459 | 44.135 | 22.866 | 0 | 0 | 54.579 | 32.022 | [5 empty] | 17.796 | 0.748 | 30 | 4.3052 | 4.0171 | 2.0536 | 1.8182 | 2.199 | 51.0763
10/19/09 | 22:30 | 0 | 17.796 | 0 | 2 | 0 | 52.079 | 31.394 | 30.43 | 30.455 | 32.761 | 23.398 | 7.893 | 0 | 0 | 57.147 | 57.393 | 44.114 | 22.94 | 0 | 0 | 54.579 | 32.022 | [5 empty] | 0 | 21.624 | 31 | 4.298 | 4.0102 | 2.0533 | 1.8182 | 2.192 | 51.0018
10/19/09 | 22:31 | 0 | 17.771 | 0 | 2 | 1 | 56.832 | 43.597 | 30.215 | 30.31 | 33.184 | 23.42 | 7.845 | 2 | 0 | 57.101 | 57.416 | 44.087 | 22.964 | 0 | 0 | 54.576 | 32.022 | [5 empty] | 0 | 26.522 | 32 | 4.3119 | 4.0235 | 2.0539 | 1.8182 | 2.2053 | 51.1446
10/19/09 | 22:32 | 1 | 17.751 | 0 | 3 | 0 | 57.799 | 54.168 | 30.026 | 30.05 | 33.61 | 23.376 | 7.825 | 2 | 0 | 57.081 | 57.304 | 44.02 | 22.8 | 0 | 0 | 54.534 | 31.929 | [5 empty] | 17.751 | 27.749 | 0 | 4.3178 | 4.029 | 2.0541 | 1.8182 | 2.2109 | 51.2038
10/19/09 | 22:33 | 0 | 17.725 | 0 | 2 | 0 | 57.619 | 56.453 | 29.952 | 29.928 | 33.847 | 23.425 | 7.7 | 2 | 0 | 57.014 | 57.35 | 44.068 | 23.016 | 0 | 0 | 54.534 | 31.978 | [5 empty] | 0 | 27.691 | 1 | 4.3542 | 4.0636 | 4.5232 | 4.2857 | -0.22207 | -5.1003
10/19/09 | 22:34 | 0 | 17.705 | 0 | 2 | 0 | 57.624 | 56.907 | 29.935 | 29.815 | 34.18 | 23.43 | 7.682 | 1 | 0 | 57.065 | 57.332 | 44.121 | 22.925 | 0 | 0 | 54.586 | 31.909 | [5 empty] | 0 | 27.809 | 2 | 4.3594 | 4.0686 | 4.5234 | 4.2857 | -0.21709 | -4.9799
10/19/09 | 22:35 | 0 | 17.725 | 0 | 2 | 0 | 57.888 | 56.834 | 30.097 | 29.736 | 34.574 | 23.425 | 7.75 | 2 | 0 | 57.058 | 57.304 | 44.116 | 22.871 | 0 | 0 | 54.534 | 31.929 | [5 empty] | 0 | 28.152 | 3 | 4.3396 | 4.0498 | 4.5226 | 4.2857 | -0.23591 | -5.4363
10/19/09 | 22:36 | 1 | 17.725 | 0 | 2 | 0 | 58.247 | 57.058 | 30.291 | 29.808 | 35.328 | 23.521 | 7.923 | 2 | 0 | 57.081 | 57.304 | 44.116 | 23.04 | 0 | 0 | 54.488 | 31.953 | [5 empty] | 17.725 | 28.439 | 4 | 4.2892 | 4.0019 | 4.5205 | 4.2857 | -0.2838 | -6.6166
10/19/09 | 22:37 | 0 | 17.756 | 0 | 2 | 0 | 58.879 | 57.4 | 30.536 | 29.935 | 36.201 | 23.503 | 7.928 | 1 | 0 | 57.176 | 57.332 | 44.214 | 23.045 | 0 | 0 | 54.492 | 31.983 | [5 empty] | 0 | 28.944 | 5 | 4.2878 | 4.0005 | 4.5205 | 4.2857 | -0.28518 | -6.6511
10/19/09 | 22:38 | 0 | 17.756 | 0 | 2 | 0 | 58.97 | 57.916 | 30.776 | 30.175 | 37.048 | 23.55 | 7.878 | 2 | 0 | 57.22 | 57.354 | 44.145 | 23.045 | 0 | 0 | 54.516 | 31.933 | [5 empty] | 0 | 28.795 | 6 | 4.3023 | 4.0144 | 4.5211 | 4.2857 | -0.27134 | -6.3069
10/19/09 | 22:39 | 0 | 17.756 | 0 | 2 | 0 | 59.125 | 58.343 | 30.945 | 30.391 | 38.105 | 23.575 | 7.682 | 2 | 0 | 57.265 | 57.377 | 44.169 | 23.141 | 0 | 0 | 54.539 | 31.958 | [5 empty] | 0 | 28.734 | 7 | 4.3594 | 4.0686 | 4.5234 | 4.2857 | -0.21709 | -4.9799
10/19/09 | 22:40 | 1 | 17.806 | 0 | 1 | 0 | 59.552 | 58.498 | 31.043 | 30.609 | 38.834 | 23.648 | 7.855 | 1 | 0 | 57.311 | 57.377 | 44.262 | 23.165 | 0 | 0 | 54.492 | 31.909 | [5 empty] | 17.806 | 28.943 | 8 | 4.309 | 4.0207 | 4.5213 | 4.2857 | -0.26498 | -6.1494
10/19/09 | 22:41 | 0 | 17.781 | 0 | 2 | 0 | 59.753 | 58.767 | 31.139 | 30.73 | 39.444 | 23.67 | 7.83 | 2 | 0 | 57.377 | 57.4 | 44.238 | 23.094 | 0 | 0 | 54.539 | 31.958 | [5 empty] | 0 | 29.023 | 9 | 4.3163 | 4.0277 | 4.5216 | 4.2857 | -0.25806 | -5.9787
10/19/09 | 22:42 | 0 | 17.725 | 0 | 2 | 0 | 60.175 | 59.054 | 31.23 | 30.771 | 40.143 | 23.665 | 7.75 | 2 | 0 | 57.327 | 57.304 | 44.257 | 23.087 | 0 | 0 | 54.511 | 31.88 | [5 empty] | 0 | 29.404 | 10 | 4.3396 | 4.0498 | 4.5226 | 4.2857 | -0.23591 | -5.4363
10/19/09 | 22:43 | 0 | 17.756 | 0 | 2 | 0 | 60.383 | 59.395 | 31.573 | 30.874 | 40.76 | 23.67 | 7.878 | 1 | 0 | 57.446 | 57.377 | 44.286 | 23.094 | 0 | 0 | 54.562 | 31.958 | [5 empty] | 0 | 29.509 | 11 | 4.3023 | 4.0144 | 4.5211 | 4.2857 | -0.27134 | -6.3069
10/19/09 | 22:44 | 1 | 17.781 | 0 | 2 | 0 | 60.517 | 59.732 | 32.103 | 31.065 | 41.183 | 23.695 | 7.83 | 2 | 0 | 57.489 | 57.4 | 44.355 | 23.165 | 0 | 0 | 54.562 | 31.958 | [5 empty] | 17.781 | 29.452 | 12 | 4.3163 | 4.0277 | 4.5216 | 4.2857 | -0.25806 | -5.9787
10/19/09 | 22:45 | 0 | 17.756 | 0 | 2 | 1 | 60.672 | 59.887 | 32.771 | 31.499 | 41.817 | 23.815 | 7.805 | 1 | 0 | 57.512 | 57.4 | 44.331 | 23.141 | 0 | 0 | 54.586 | 31.933 | [5 empty] | 0 | 29.173 | 13 | 4.3236 | 4.0346 | 4.5219 | 4.2857 | -0.25114 | -5.8086
10/19/09 | 22:46 | 0 | 17.751 | 0 | 2 | 0 | 60.848 | 59.974 | 33.565 | 32.098 | 33.328 | 23.785 | 7.848 | 2 | 0 | 57.53 | 57.395 | 44.326 | 23.136 | 0 | 0 | 54.534 | 31.929 | [5 empty] | 0 | 28.75 | 0 | 4.3111 | 4.0227 | 4.5214 | 4.2857 | -0.26304 | -6.1015
10/19/09 | 22:47 | 0 | 17.725 | 0 | 2 | 0 | 45.408 | 60.241 | 34.223 | 32.811 | 23.906 | 23.81 | 7.873 | 1 | 0 | 57.573 | 57.395 | 44.35 | 23.111 | 0 | 0 | 54.581 | 31.929 | [5 empty] | 0 | 12.597 | 1 | 4.3038 | 4.0158 | 2.2354 | 2 | 2.0158 | 46.8368
10/19/09 | 22:48 | 0 | 17.751 | 0 | 2 | 0 | 37.866 | 55.613 | 34.88 | 33.493 | 19.354 | 23.859 | 7.873 | 0 | 0 | 57.573 | 57.373 | 44.35 | 23.209 | 0 | 0 | 54.602 | 31.953 | [5 empty] | 0 | 4.373 | 2 | 4.3038 | 4.0158 | 2.2354 | 2 | 2.0158 | 46.8368
10/19/09 | 22:49 | 0 | 17.751 | 0 | 1 | 0 | 35.82 | 43.128 | 35.304 | 34.081 | 17.308 | 23.884 | 7.873 | 0 | 0 | 57.596 | 57.395 | 44.35 | 23.111 | 0 | 0 | 54.625 | 31.953 | [5 empty] | 0 | 1.739 | 3 | 4.3038 | 4.0158 | 2.2354 | 2 | 2.0158 | 46.8368
10/19/09 | 22:50 | 0 | 17.725 | 1 | 2 | 0 | 35.373 | 38.052 | 35.514 | 34.622 | 15.752 | 23.884 | 7.948 | 0 | 0 | 57.619 | 57.373 | 44.35 | 23.065 | 0 | 0 | 54.558 | 31.953 | [5 empty] | 0 | 0.751 | 4 | 4.2819 | 3.995 | 2.2345 | 2 | 1.995 | 46.5909
10/19/09 | 22:51 | 0 | 17.725 | 0 | 2 | 0 | 35.373 | 36.478 | 35.703 | 35.022 | 17.135 | 23.906 | 7.848 | 1 | 0 | 57.619 | 57.418 | 44.398 | 23.197 | 0 | 0 | 54.593 | 31.965 | [5 empty] | 0 | 0.351 | 5 | 4.3111 | 4.0227 | 2.2357 | 2 | 2.0227 | 46.9182
10/19/09 | 22:52 | 0 | 17.766 | 0 | 2 | 0 | 35.507 | 36.048 | 35.742 | 35.294 | 16.632 | 23.923 | 7.74 | 0 | 0 | 57.658 | 57.411 | 44.436 | 23.175 | 0 | 0 | 54.642 | 32.041 | [5 empty] | 0 | 0.213 | 6 | 4.3425 | 4.0526 | 2.237 | 2 | 2.0526 | 47.2668
10/19/09 | 22:53 | 0 | 17.766 | 0 | 2 | 0 | 35.624 | 36 | 35.718 | 35.483 | 15.521 | 23.945 | 7.765 | 0 | 0 | 57.546 | 57.389 | 44.436 | 23.15 | 0 | 0 | 54.595 | 32.017 | [5 empty] | 0 | 0.141 | 7 | 4.3352 | 4.0456 | 2.2367 | 2 | 2.0456 | 47.1866
10/19/09 | 22:54 | 0 | 17.791 | 0 | 2 | 0 | 35.672 | 35.976 | 35.294 | 35.39 | 15.151 | 23.849 | 7.888 | 0 | 0 | 57.567 | 57.366 | 44.413 | 23.079 | 0 | 0 | 54.574 | 32.041 | [5 empty] | 0 | 0.282 | 8 | 4.2994 | 4.0116 | 2.2352 | 2 | 2.0116 | 46.7878
10/19/09 | 22:55 | 0 | 17.791 | 0 | 3 | 0 | 35.6 | 35.976 | 34.636 | 35.084 | 14.286 | 23.803 | 7.913 | 0 | 0 | 57.5 | 57.366 | 44.46 | 23.126 | 0 | 0 | 54.551 | 32.041 | [5 empty] | 0 | 0.516 | 9 | 4.2921 | 4.0047 | 2.2349 | 2 | 2.0047 | 46.7059
10/19/09 | 22:56 | 0 | 17.735 | 0 | 2 | 0 | 35.502 | 35.878 | 33.904 | 34.514 | 34.89 | 23.773 | 7.785 | 0 | 0 | 57.407 | 57.293 | 44.408 | 22.976 | 0 | 0 | 54.476 | 31.987 | [5 empty] | 0 | 0.988 | 10 | 4.3294 | 4.0401 | 2.2364 | 2 | 2.0401 | 47.1222
10/19/09 | 22:57 | 0 | 17.766 | 0 | 2 | 0 | 53.977 | 35.742 | 33.273 | 33.837 | 24.693 | 23.849 | 7.692 | 0 | 0 | 57.343 | 57.32 | 44.367 | 23.104 | 0 | 0 | 54.504 | 32.041 | [5 empty] | 0 | 20.14 | 11 | 4.3565 | 4.0659 | 2.2375 | 2 | 2.0659 | 47.4202
10/19/09 | 22:58 | 0 | 17.74 | 0 | 2 | 0 | 42.016 | 45.677 | 32.687 | 33.228 | 17.348 | 23.874 | 7.692 | 1 | 0 | 57.277 | 57.32 | 44.295 | 23.15 | 0 | 0 | 54.436 | 31.968 | [5 empty] | 0 | 8.788 | 12 | 4.3565 | 4.0659 | 2.2375 | 2 | 2.0659 | 47.4202
10/19/09 | 22:59 | 0 | 17.791 | 0 | 2 | 0 | 36.189 | 47.35 | 32.282 | 32.594 | 15.347 | 23.825 | 7.765 | 0 | 0 | 57.254 | 57.254 | 44.389 | 22.935 | 0 | 0 | 54.39 | 32.017 | [5 empty] | 0 | 1.433 | 13 | 4.3588 | 4.0681 | 2.2376 | 2 | 2.0681 | 47.4456
10/19/09 | 23:00 | 0 | 17.766 | 0 | 2 | 0 | 34.12 | 38.703 | 31.919 | 32.088 | 14.261 | 23.778 | 7.79 | 0 | 0 | 57.208 | 57.254 | 44.389 | 23.006 | 0 | 0 | 54.366 | 31.992 | [5 empty] | 0 | 1.034 | 14 | 4.3588 | 4.0681 | 2.2376 | 2 | 2.0681 | 47.4456
10/19/09 | 23:01 | 0 | 17.761 | 0 | 2 | 0 | 33.082 | 35.383 | 31.602 | 31.649 | 13.587 | 23.7 | 7.684 | 0 | 0 | 57.158 | 57.181 | 44.36 | 23.05 | 0 | 0 | 54.338 | 31.938 | [5 empty] | 0 | 0.795 | 15 | 4.3865 | 4.0944 | 2.2387 | 2 | 2.0944 | 47.7459
10/19/09 | 23:02 | 0 | 17.786 | 0 | 2 | 0 | 32.443 | 33.998 | 31.384 | 31.409 | 12.599 | 23.724 | 7.684 | 1 | 0 | 57.092 | 57.181 | 44.314 | 22.976 | 0 | 0 | 54.338 | 31.938 | [5 empty] | 0 | 0.554 | 16 | 4.4008 | 4.1079 | 2.2393 | 2 | 2.1079 | 47.8993
10/19/09 | 23:03 | 0 | 17.791 | 0 | 2 | 0 | 32.017 | 33.228 | 31.244 | 31.222 | 13.052 | 23.729 | 7.589 | 0 | 0 | 57.119 | 57.186 | 44.343 | 22.91 | 0 | 0 | 54.366 | 31.943 | [5 empty] | 0 | 0.336 | 17 | 4.4098 | 4.1165 | 2.2397 | 2 | 2.1165 | 47.9958
10/19/09 | 23:04 | 0 | 17.816 | 0 | 2 | 0 | 31.654 | 32.639 | 31.222 | 31.1 | 13.346 | 23.729 | 7.54 | 0 | 0 | 57.074 | 57.186 | 44.295 | 22.886 | 0 | 0 | 54.343 | 31.968 | [5 empty] | 0 | 0.289 | 18 | 4.4008 | 4.1079 | 2.2393 | 2 | 2.1079 | 47.8993
10/19/09 | 23:05 | 0 | 17.761 | 0 | 3 | 0 | 31.335 | 32.132 | 31.048 | 30.999 | 12.552 | 23.651 | 7.509 | 0 | 0 | 57.024 | 57.138 | 44.243 | 22.905 | 0 | 0 | 54.315 | 31.914 | [5 empty] | 17.791 | 0.265 | 19 | 4.3565 | 4.0659 | 2.2375 | 2 | 2.0659 | 47.4202
10/19/09 | 23:06 | 0 | 17.791 | 0 | 2 | 0 | 31.173 | 31.848 | 30.859 | 30.884 | 13.273 | 23.658 | 7.54 | 0 | 0 | 57.03 | 57.142 | 44.271 | 23.006 | 0 | 0 | 54.366 | 31.943 | [5 empty] | 0 | 19.324 | 20 | 4.3941 | 4.1016 | 2.2391 | 2 | 2.1016 | 47.8274
10/19/09 | 23:07 | 1 | 17.791 | 0 | 2 | 0 | 31.029 | 31.558 | 30.644 | 30.764 | 27.199 | 23.658 | 7.692 | 0 | 0 | 56.985 | 57.142 | 44.202 | 23.03 | 0 | 0 | 54.343 | 31.919 | [5 empty] | 0 | 25.978 | 21 | 4.4083 | 4.1151 | 2.2396 | 2 | 2.1151 | 47.9803
10/19/09 | 23:08 | 0 | 17.791 | 0 | 2 | 0 | 49.894 | 31.389 | 30.499 | 30.57 | 32.497 | 23.584 | 7.563 | 0 | 0 | 56.985 | 57.097 | 44.25 | 22.959 | 0 | 0 | 54.322 | 31.943 | [5 empty] | 0 | 27.668 | 22 | 4.328 | 4.0387 | 2.2364 | 2 | 2.0387 | 47.1061
10/19/09 | 23:09 | 0 | 17.791 | 0 | 2 | 0 | 56.357 | 39.219 | 30.281 | 30.379 | 33.039 | 23.609 | 7.514 | 2 | 0 | 56.939 | 57.097 | 44.226 | 22.79 | 0 | 0 | 54.366 | 31.943 | [5 empty] | 17.786 | 28.25 | 23 | 4.3512 | 4.0609 | 2.2373 | 2 | 2.0609 | 47.3628
10/19/09 | 23:10 | 0 | 17.791 | 0 | 2 | 0 | 57.927 | 53.197 | 30.114 | 30.259 | 33.393 | 23.609 | 7.79 | 2 | 0 | 56.873 | 57.097 | 44.202 | 22.861 | 0 | 0 | 54.39 | 31.943 | [5 empty] | 0 | 28.078 | 24 | 4.3713 | 4.08 | 2.2381 | 2 | 2.08 | 47.582
10/19/09 | 23:11 | 1 | 17.786 | 0 | 3 | 0 | 58.212 | 56.33 | 30.011 | 29.962 | 33.716 | 23.604 | 7.71 | 1 | 0 | 56.846 | 57.046 | 44.221 | 22.881 | 0 | 0 | 54.359 | 31.889 | [5 empty] | 0 | 28.352 | 25 | 4.3693 | 4.078 | 2.2381 | 2 | 2.078 | 47.5598
10/19/09 | 23:12 | 0 | 17.74 | 0 | 2 | 0 | 57.9 | 57.117 | 29.991 | 29.822 | 33.859 | 23.56 | 7.641 | 2 | 0 | 56.825 | 56.982 | 44.176 | 22.837 | 0 | 0 | 54.341 | 31.845 | [5 empty] | 17.715 | 28.394 | 26 | 4.3352 | 4.0456 | 2.2367 | 2 | 2.0456 | 47.1866
10/19/09 | 23:13 | 0 | 17.748 | 0 | 2 | 0 | 58.133 | 57.259 | 30.07 | 29.781 | 34.266 | 23.614 | 7.648 | 2 | 0 | 56.855 | 57.012 | 44.231 | 22.917 | 0 | 0 | 54.348 | 31.853 | [5 empty] | 0 | 28.479 | 27 | 4.3713 | 4.08 | 2.2381 | 2 | 2.08 | 47.582
10/19/09 | 23:14 | 1 | 17.715 | 0 | 2 | 0 | 58.192 | 57.206 | 30.207 | 29.798 | 34.892 | 23.535 | 7.765 | 1 | 0 | 56.848 | 56.96 | 44.269 | 22.957 | 0 | 0 | 54.273 | 31.821 | [5 empty] | 0 | 28.645 | 28 | 4.3865 | 4.0944 | 2.2387 | 2 | 2.0944 | 47.7459
10/19/09 | 23:15 | 0 | 17.69 | 0 | 2 | 0 | 58.372 | 57.498 | 30.448 | 29.893 | 35.553 | 23.56 | 7.641 | 2 | 0 | 56.871 | 57.005 | 44.224 | 22.886 | 0 | 0 | 54.273 | 31.774 | [5 empty] | 0 | 28.608 | 29 | 4.3789 | 4.0872 | 2.2384 | 2 | 2.0872 | 47.6641
10/19/09 | 23:16 | 0 | 17.665 | 0 | 2 | 0 | 58.708 | 57.722 | 30.69 | 30.063 | 36.373 | 23.511 | 7.589 | 2 | 0 | 56.914 | 57.005 | 44.224 | 22.908 | 0 | 0 | 54.25 | 31.796 | [5 empty] | 17.715 | 28.907 | 0 | 4.3713 | 4.08 | 2.2381 | 2 | 2.08 | 47.582
10/19/09 | 23:17 | 0 | 17.715 | 0 | 1 | 1 | 58.911 | 57.968 | 30.835 | 30.303 | 37.15 | 23.535 | 7.615 | 1 | 0 | 56.982 | 57.005 | 44.269 | 22.908 | 0 | 0 | 54.25 | 31.796 | [5 empty] | 0 | 28.806 | 1 | 4.3425 | 4.0526 | 2.0551 | 1.8182 | 2.2344 | 51.4538
10/19/09 | 23:18 | 1 | 17.715 | 0 | 2 | 0 | 59.404 | 58.281 | 30.977 | 30.497 | 38.043 | 23.486 | 7.641 | 2 | 0 | 57.049 | 57.005 | 44.317 | 22.837 | 0 | 0 | 54.273 | 31.821 | [5 empty] | 0 | 29.096 | 2 | 4.314 | 4.0254 | 2.054 | 1.8182 | 2.2073 | 51.1653
10/19/09 | 23:19 | 0 | 17.715 | 0 | 2 | 0 | 59.447 | 58.53 | 31.002 | 30.641 | 38.7 | 23.462 | 7.74 | 2 | 0 | 57.117 | 56.982 | 44.293 | 22.763 | 0 | 0 | 54.294 | 31.821 | [5 empty] | 0 | 29.219 | 3 | 4.2898 | 4.0025 | 2.053 | 1.8182 | 2.1843 | 50.9181
10/19/09 | 23:20 | 0 | 17.715 | 0 | 2 | 0 | 59.808 | 58.888 | 31.195 | 30.712 | 39.593 | 23.535 | 7.838 | 1 | 0 | 57.138 | 57.049 | 44.293 | 22.908 | 0 | 0 | 54.273 | 31.87 | [5 empty] | 17.74 | 29.053 | 4 | 4.3067 | 4.0185 | 2.0537 | 1.8182 | 2.2003 | 51.0912
10/19/09 | 23:21 | 0 | 17.748 | 0 | 2 | 0 | 60.061 | 59.075 | 31.419 | 30.842 | 39.978 | 23.567 | 7.921 | 2 | 0 | 57.236 | 57.055 | 44.324 | 22.964 | 0 | 0 | 54.324 | 31.902 | [5 empty] | 0 | 28.738 | 5 | 4.314 | 4.0254 | 2.054 | 1.8182 | 2.2073 | 51.1653
10/19/09 | 23:22 | 1 | 17.74 | 0 | 2 | 0 | 60.008 | 59.358 | 31.894 | 30.955 | 40.25 | 23.582 | 7.863 | 1 | 0 | 57.229 | 57.026 | 44.341 | 22.908 | 0 | 0 | 54.273 | 31.894 | [5 empty] | 0 | 28.499 | 6 | 4.3213 | 4.0324 | 2.0543 | 1.8182 | 2.2142 | 51.2393
10/19/09 | 23:23 | 0 | 17.69 | 0 | 2 | 0 | 60.054 | 59.493 | 32.567 | 31.316 | 40.863 | 23.582 | 7.838 | 2 | 0 | 57.272 | 57.049 | 44.317 | 23.006 | 0 | 0 | 54.341 | 31.845 | [5 empty] | 0 | 28.134 | 7 | 4.2636 | 3.9776 | 2.052 | 1.8182 | 2.1594 | 50.6468
10/19/09 | 23:24 | 0 | 17.715 | 0 | 2 | 0 | 60.344 | 59.538 | 33.342 | 31.845 | 41.332 | 23.606 | 7.813 | 2 | 0 | 57.295 | 57.049 | 44.365 | 23.052 | 0 | 0 | 54.341 | 31.845 | [5 empty] | 17.74 | 27.609 | 8 | 4.2921 | 4.0047 | 2.0531 | 1.8182 | 2.1865 | 50.942
10/19/09 | 23:25 | 0 | 17.74 | 0 | 2 | 0 | 60.725 | 59.673 | 34.117 | 32.591 | 41.638 | 23.656 | 8.011 | 1 | 0 | 57.341 | 57.049 | 44.365 | 23.028 | 0 | 0 | 54.294 | 31.845 | [5 empty] | 0 | 12.108 | 9 | 4.2423 | 3.9573 | 2.0511 | 1.8182 | 2.1392 | 50.4242
10/19/09 | 23:26 | 1 | 17.74 | 0 | 2 | 0 | 60.951 | 59.94 | 34.73 | 33.342 | 35.175 | 23.68 | 7.913 | 2 | 0 | 57.386 | 57.026 | 44.386 | 23.052 | 0 | 0 | 54.273 | 31.845 | [5 empty] | 0 | 4.418 | 10 | 4.2278 | 3.9435 | 2.0505 | 1.8182 | 2.1253 | 50.2705
10/19/09 | 23:27 | 0 | 17.74 | 0 | 2 | 0 | 46.132 | 60.278 | 35.246 | 34.024 | 23.751 | 23.68 | 8.084 | 1 | 0 | 57.386 | 57.026 | 44.41 | 23.028 | 0 | 0 | 54.25 | 31.87 | [5 empty] | 0 | 1.95 | 11 | 4.2351 | 3.9504 | 2.0508 | 1.8182 | 2.1322 | 50.3475
10/19/09 | 23:28 | 0 | 17.715 | 0 | 2 | 0 | 38.959 | 55.762 | 35.646 | 34.541 | 18.95 | 23.705 | 8.134 | 0 | 0 | 57.386 | 57.026 | 44.434 | 23.006 | 0 | 0 | 54.25 | 31.845 | [5 empty] | 0 | 1.129 | 12 | 4.2563 | 3.9706 | 2.0517 | 1.8182 | 2.1525 | 50.5708
10/19/09 | 23:29 | 0 | 17.69 | 0 | 1 | 0 | 36.914 | 43.846 | 35.811 | 34.964 | 16.582 | 23.631 | 8.109 | 0 | 0 | 57.43 | 57.026 | 44.482 | 23.077 | 0 | 0 | 54.226 | 31.87 | [5 empty] | 0 | 0.682 | 13 | 4.2709 | 3.9845 | 2.0522 | 1.8182 | 2.1663 | 50.7225
10/19/09 | 23:30 | 0 | 17.715 | 1 | 2 | 0 | 36.328 | 39.052 | 35.974 | 35.199 | 16.235 | 23.631 | 8.036 | 0 | 0 | 57.43 | 57.049 | 44.482 | 23.077 | 0 | 0 | 54.273 | 31.87 | [5 empty] | 0 | 0.565 | 14 | 4.2473 | 3.9621 | 2.0513 | 1.8182 | 2.1439 | 50.4763
10/19/09 | 23:31 | 0 | 17.715 | 0 | 2 | 0 | 36.115 | 37.502 | 35.928 | 35.433 | 16.36 | 23.705 | 7.986 | 0 | 0 | 57.386 | 57.049 | 44.458 | 23.028 | 0 | 0 | 54.273 | 31.87 | [5 empty] | 0 | 0.472 | 15 | 4.2115 | 3.928 | 2.0498 | 1.8182 | 2.1098 | 50.0971
10/19/09 | 23:32 | 0 | 17.72 | 0 | 2 | 0 | 36.098 | 36.945 | 35.816 | 35.533 | 16.413 | 23.66 | 8.067 | 0 | 0 | 57.37 | 57.033 | 44.487 | 23.131 | 0 | 0 | 54.233 | 31.875 | [5 empty] | 0 | 0.447 | 16 | 4.2386 | 3.9538 | 2.0509 | 1.8182 | 2.1356 | 50.3844
10/19/09 | 23:33 | 0 | 17.771 | 0 | 2 | 0 | 36.005 | 36.639 | 35.675 | 35.533 | 14.834 | 23.614 | 8.19 | 1 | 0 | 57.348 | 57.033 | 44.487 | 23.06 | 0 | 0 | 54.163 | 31.875 | [5 empty] | 0 | 0.657 | 17 | 4.1902 | 3.9078 | 2.049 | 1.8182 | 2.0896 | 49.869
10/19/09 | 23:34 | 0 | 17.776 | 0 | 2 | 0 | 35.892 | 36.457 | 35.258 | 35.445 | 14.221 | 23.665 | 8.097 | 0 | 0 | 57.329 | 57.06 | 44.515 | 23.111 | 0 | 0 | 54.238 | 31.904 | [5 empty] | 0 | 0.94 | 18 | 4.1742 | 3.8926 | 2.0483 | 1.8182 | 2.0744 | 49.6957
10/19/09 | 23:35 | 0 | 17.746 | 0 | 3 | 0 | 35.722 | 36.308 | 34.711 | 35.065 | 13.919 | 23.565 | 8.263 | 0 | 0 | 57.236 | 56.966 | 44.487 | 22.986 | 0 | 0 | 54.187 | 31.853 | [5 empty] | 0 | 19.198 | 19 | 4.1955 | 3.9128 | 2.0492 | 1.8182 | 2.0946 | 49.9255
10/19/09 | 23:36 | 0 | 17.776 | 0 | 2 | 0 | 35.469 | 36.103 | 34.058 | 34.529 | 31.978 | 23.619 | 8.318 | 0 | 0 | 57.195 | 56.994 | 44.494 | 23.016 | 0 | 0 | 54.215 | 31.857 | [5 empty] | 0 | 10.295 | 20 | 4.1669 | 3.8857 | 2.048 | 1.8182 | 2.0675 | 49.6164
10/19/09 | 23:37 | 0 | 17.751 | 0 | 2 | 0 | 53.045 | 35.844 | 33.4 | 33.847 | 28.508 | 23.57 | 8.245 | 0 | 0 | 57.151 | 56.948 | 44.515 | 22.944 | 0 | 0 | 54.17 | 31.882 | [5 empty] | 0 | 3.926 | 21 | 4.2042 | 3.9211 | 2.0495 | 1.8182 | 2.1029 | 50.0193
10/19/09 | 23:38 | 0 | 17.776 | 0 | 2 | 0 | 43.554 | 42.707 | 32.814 | 33.259 | 16.642 | 23.619 | 8.343 | 0 | 0 | 57.106 | 56.925 | 44.494 | 22.991 | 0 | 0 | 54.191 | 31.857 | [5 empty] | 0 | 2.126 | 22 | 4.1757 | 3.894 | 2.0484 | 1.8182 | 2.0758 | 49.7115
10/19/09 | 23:39 | 0 | 17.746 | 0 | 2 | 0 | 36.615 | 48.776 | 32.284 | 32.689 | 14.907 | 23.565 | 8.215 | 1 | 0 | 56.989 | 56.898 | 44.393 | 22.841 | 0 | 0 | 54.21 | 31.828 | [5 empty] | 0 | 1.404 | 23 | 4.1975 | 3.9147 | 2.0493 | 1.8182 | 2.0965 | 49.9474
10/19/09 | 23:40 | 0 | 17.746 | 0 | 2 | 0 | 34.29 | 39.483 | 32.019 | 32.164 | 15.649 | 23.516 | 8.313 | 0 | 0 | 56.944 | 56.855 | 44.417 | 22.986 | 0 | 0 | 54.163 | 31.853 | [5 empty] | 0 | 1.061 | 24 | 4.2115 | 3.928 | 2.0498 | 1.8182 | 2.1098 | 50.0971
10/19/09 | 23:41 | 0 | 17.771 | 0 | 2 | 0 | 33.208 | 35.675 | 31.683 | 31.804 | 14.437 | 23.54 | 8.238 | 0 | 0 | 56.898 | 56.855 | 44.393 | 22.986 | 0 | 0 | 54.142 | 31.875 | [5 empty] | 0 | 0.748 | 25 | 4.1829 | 3.9009 | 2.0487 | 1.8182 | 2.0827 | 49.7904
10/19/09 | 23:42 | 0 | 17.771 | 0 | 2 | 0 | 32.551 | 34.148 | 31.465 | 31.49 | 14.191 | 23.469 | 8.19 | 0 | 0 | 56.898 | 56.832 | 44.417 | 22.937 | 0 | 0 | 54.142 | 31.875 | [5 empty] | 0 | 0.625 | 26 | 4.2188 | 3.9349 | 2.0501 | 1.8182 | 2.1167 | 50.1747
10/19/09 | 23:43 | 0 | 17.746 | 0 | 2 | 0 | 32.068 | 33.326 | 31.32 | 31.32 | 14.042 | 23.491 | 8.288 | 0 | 0 | 56.898 | 56.832 | 44.369 | 22.962 | 0 | 0 | 54.072 | 31.875 | [5 empty] | 0 | 0.339 | 27 | 4.2115 | 3.928 | 2.0498 | 1.8182 | 2.1098 | 50.0971
10/19/09 | 23:44 | 0 | 17.771 | 0 | 2 | 0 | 31.73 | 32.737 | 31.249 | 31.105 | 14.364 | 23.42 | 8.165 | 0 | 0 | 56.855 | 56.786 | 44.369 | 22.937 | 0 | 0 | 54.049 | 31.853 | [5 empty] | 0 | 0.215 | 28 | 4.2115 | 3.928 | 2.0498 | 1.8182 | 2.1098 | 50.0971
10/19/09 | 23:45 | 0 | 17.746 | 0 | 2 | 0 | 31.419 | 32.262 | 31.08 | 31.08 | 13.08 | 23.42 | 8.19 | 1 | 0 | 56.786 | 56.786 | 44.324 | 22.962 | 0 | 0 | 54.049 | 31.828 | [5 empty] | 0 | 0.314 | 29 | 4.1902 | 3.9078 | 2.049 | 1.8182 | 2.0896 | 49.869
10/19/09 | 23:46 | 0 | 17.746 | 0 | 3 | 0 | 31.2 | 31.924 | 30.889 | 30.985 | 12.388 | 23.347 | 8.19 | 0 | 0 | 56.743 | 56.743 | 44.3 | 22.89 | 0 | 0 | 54.096 | 31.804 | [5 empty] | 0 | 17.328 | 30 | 4.1544 | 3.8738 | 2.0475 | 1.8182 | 2.0556 | 49.4795
10/19/09 | 23:47 | 0 | 17.746 | 0 | 2 | 0 | 31.08 | 31.634 | 30.72 | 30.766 | 23.974 | 23.371 | 8.263 | 0 | 0 | 56.697 | 56.743 | 44.228 | 22.962 | 0 | 0 | 54.072 | 31.804 | [5 empty] | 17.771 | 25.452 | 31 | 4.1544 | 3.8738 | 2.0475 | 1.8182 | 2.0556 | 49.4795
10/19/09 | 23:48 | 0 | 17.746 | 0 | 2 | 0 | 47.903 | 31.419 | 30.551 | 30.575 | 32.139 | 23.371 | 8.386 | 0 | 0 | 56.674 | 56.72 | 44.228 | 22.915 | 0 | 0 | 54.072 | 31.779 | [5 empty] | 0 | 27.173 | 32 | 4.1544 | 3.8738 | 2.0475 | 1.8182 | 2.0556 | 49.4795
10/19/09 | 23:49 | 1 | 17.771 | 0 | 2 | 0 | 55.907 | 36.921 | 30.357 | 30.455 | 32.83 | 23.371 | 8.386 | 1 | 0 | 56.674 | 56.72 | 44.228 | 22.915 | 0 | 0 | 54.072 | 31.804 | [5 empty] | 0 | 27.701 | 0 | 4.1326 | 3.853 | 2.0466 | 1.8182 | 2.0348 | 49.2386
10/19/09 | 23:50 | 0 | 17.746 | 0 | 2 | 1 | 57.459 | 52.1 | 30.166 | 30.286 | 33.302 | 23.325 | 8.386 | 2 | 0 | 56.629 | 56.697 | 44.228 | 22.866 | 0 | 0 | 54.026 | 31.828 | [5 empty] | 0 | 27.8 | 1 | 4.1902 | 3.9078 | 5.6853 | 5.4545 | -1.5467 | -36.9132
10/19/09 | 23:51 | 0 | 17.746 | 0 | 2 | 0 | 57.818 | 55.883 | 30.141 | 30.117 | 33.701 | 23.325 | 8.461 | 2 | 0 | 56.608 | 56.674 | 44.228 | 22.841 | 0 | 0 | 53.991 | 31.816 | [5 empty] | 17.695 | 27.765 | 2 | 4.1611 | 3.8801 | 5.6842 | 5.4545 | -1.5744 | -37.8368
10/19/09 | 23:52 | 0 | 17.695 | 0 | 3 | 0 | 57.772 | 56.807 | 30.068 | 29.972 | 33.818 | 23.3 | 8.263 | 1 | 0 | 56.56 | 56.672 | 44.157 | 22.937 | 0 | 0 | 54.002 | 31.779 | [5 empty] | 0 | 27.963 | 3 | 4.1975 | 3.9147 | 5.6856 | 5.4545 | -1.5398 | -36.6844
10/19/09 | 23:53 | 1 | 17.695 | 0 | 2 | 0 | 57.592 | 57.099 | 30.188 | 29.827 | 34.218 | 23.275 | 8.363 | 2 | 0 | 56.56 | 56.672 | 44.228 | 22.962 | 0 | 0 | 54.002 | 31.754 | [5 empty] | 0 | 28.134 | 4 | 4.1684 | 3.887 | 5.6845 | 5.4545 | -1.5675 | -37.6047
10/19/09 | 23:54 | 0 | 17.72 | 0 | 2 | 0 | 57.815 | 56.987 | 30.332 | 29.852 | 34.921 | 23.3 | 8.238 | 2 | 0 | 56.606 | 56.649 | 44.252 | 22.937 | 0 | 0 | 53.979 | 31.754 | [5 empty] | 17.746 | 28.236 | 5 | 4.2188 | 3.9349 | 5.6865 | 5.4545 | -1.5196 | -36.0205
10/19/09 | 23:55 | 0 | 17.746 | 0 | 1 | 0 | 58.13 | 57.165 | 30.526 | 29.996 | 35.533 | 23.275 | 8.338 | 1 | 0 | 56.649 | 56.672 | 44.298 | 22.913 | 0 | 0 | 53.932 | 31.779 | [5 empty] | 0 | 28.312 | 6 | 4.2042 | 3.9211 | 5.6859 | 5.4545 | -1.5335 | -36.4745
10/19/09 | 23:56 | 1 | 17.746 | 0 | 2 | 0 | 58.377 | 57.391 | 30.766 | 30.141 | 36.143 | 23.322 | 8.165 | 2 | 0 | 56.695 | 56.672 | 44.228 | 22.913 | 0 | 0 | 53.956 | 31.779 | [5 empty] | 0 | 28.452 | 7 | 4.1829 | 3.9009 | 5.685 | 5.4545 | -1.5537 | -37.1429
10/19/09 | 23:57 | 0 | 17.746 | 0 | 2 | 0 | 58.669 | 57.726 | 30.96 | 30.357 | 37.272 | 23.347 | 8.215 | 2 | 0 | 56.763 | 56.672 | 44.298 | 22.962 | 0 | 0 | 53.956 | 31.779 | [5 empty] | 17.72 | 28.8 | 8 | 4.1684 | 3.887 | 5.6839 | 5.4545 | -1.5675 | -37.6047
10/19/09 | 23:58 | 0 | 17.72 | 0 | 2 | 0 | 59.027 | 57.996 | 31.007 | 30.575 | 37.882 | 23.371 | 8.288 | 1 | 0 | 56.784 | 56.695 | 44.298 | 22.962 | 0 | 0 | 53.979 | 31.754 | [5 empty] | 3643.0563 | 15.204 | 9 | 4.2333 | 3.9488 | 5.6845 | 5.4545 | -1.5058 | -35.569
10/19/09 | 23:59 | 0 | 17.771 | 0 | 2 | 0 | 59.205 | 58.308 | 31.105 | 30.646 | 38.964 | 23.371 | 8.386 | 2 | 0 | 56.852 | 56.672 | 44.298 | 22.962 | 0 | 0 | 54.026 | 31.779 | [5 empty] | 0 | 0 | 10 | 6.5964 | 6.195 | 5.6871 | 5.4545 | 0.74045 | 11.2251
10/20/09 | 0:00 | 1 | 17.72 | 0 | 2 | 0 | 59.566 | 58.578 | 31.127 | 30.766 | 39.762 | 23.445 | 8.338 | 1 | 0 | 56.896 | 56.695 | 44.346 | 22.986 | 0 | 0 | 54.026 | 31.779 | [5 empty] | #REF! | #VALUE! | 0 | #VALUE! | #VALUE! | 5.7828 | 5.4545 | #VALUE! | #VALUE!
10/19/09 | 1440 | 203 | 17.9461 | 0.35 | 2897 | 56 | 47.3205 |  |  | 32.1165 | 28.8738 | 24.8124 | 8.1149 | 1192 | 1 |  |  |  | 23.494 | 6 | 0 |  |  | 2.55 | 1:42 | 13.245 | 14:58 | 10.695 | #REF!
|  | 1 | [18 empty] | 0 | [10 empty] | #VALUE! | #VALUE! |  | 57 | #VALUE! | #VALUE!