## Therm118
Windmill Logger - THERMAL2.IMS
File opened at 00:01:00 Thu 11 Feb 2010
File closed at 00:01:00 Fri 12 Feb 2010
Date | Time | Boiler_Gas | Gas_MeterT | Boiler_Elec | Boiler_Flow | Boiler_Heat | Boiler_FlowT | Rads_In | Rads_Out | Boiler_Retur | Flue_Gas | Kitchen | Outside | Rain_Gauge | DHW_Coil_Hea | DHW_Coil_In | DHW_Cylinder | DHW_Coil_Out | DHW_Ambient | DHW_Flow | DHW_Heat | DHW_Out | DHW_In | OT min | t OT min | OT max | t OT max | T swing | Wtd._Meter_T | Delta T | Time Interval | T.H. Plus | W.H.L + | Total Heat | Water Ht. | Gain + | Gain + %
Days | Secs | cubic_feet | Celsius | kWh | litres | kWh | Celsius | Celsius | Celsius | Celsius | Celsius | Celsius | Celsius | events | kWh | Celsius | Celsius | Celsius | Celsius | litres | kWh | Celsius | Celsius | Celsius | hh:mm:ss | Celsius | hh:mm:ss | Kelvin | Celsius |  | Minutes | kW | kW | kW | kW | kW | %
2010-11-02 | 0:01 | 0 | 15.174 | 0 | 3 | 0 | 61.09 | 60.709 | 42.042 | 42.346 | 45.794 | 25.754 | 0.224 | 1 | 0 | 56.695 | 54.53 | 40.607 | 21.297 | 0 | 0 | 53.636 | 28.381 | [5 empty] | 0 | 18.744 | 0 | 6.5312 | 6.133 | 0.32566 | 0 | 6.133 | 93.9035
2010-11-02 | 0:02 | 1 | 15.196 | 0 | 3 | 0 | 61.001 | 60.643 | 41.901 | 42.135 | 46.594 | 25.656 | 0.25 | 2 | 0 | 56.718 | 54.506 | 40.514 | 21.056 | 0 | 0 | 53.589 | 28.427 | [5 empty] | 15.196 | 18.866 | 1 | 6.5236 | 6.1258 | 8.8968 | 8.5714 | -2.4456 | -37.4889
2010-11-02 | 0:03 | 0 | 15.196 | 0 | 3 | 0 | 60.732 | 60.574 | 41.712 | 42.018 | 45.952 | 25.656 | 0.124 | 1 | 0 | 56.718 | 54.506 | 40.42 | 21.321 | 0 | 0 | 53.659 | 28.403 | [5 empty] | 0 | 18.714 | 2 | 6.5603 | 6.1607 | 8.8983 | 8.5714 | -2.4108 | -36.7476
2010-11-02 | 0:04 | 0 | 15.196 | 0 | 3 | 0 | 60.643 | 60.262 | 41.712 | 41.946 | 45.562 | 25.634 | 0.124 | 1 | 0 | 56.674 | 54.506 | 40.42 | 21.152 | 0 | 0 | 53.659 | 28.427 | [5 empty] | 0 | 18.697 | 3 | 6.5603 | 6.1607 | 8.8983 | 8.5714 | -2.4108 | -36.7476
2010-11-02 | 0:05 | 1 | 15.196 | 0 | 3 | 0 | 60.663 | 60.216 | 41.525 | 41.784 | 45.908 | 25.536 | 0.15 | 2 | 0 | 56.674 | 54.483 | 40.327 | 21.103 | 0 | 0 | 53.636 | 28.427 | [5 empty] | 15.196 | 18.879 | 4 | 6.5527 | 6.1535 | 8.898 | 8.5714 | -2.4179 | -36.8999
2010-11-02 | 0:06 | 0 | 15.196 | 0 | 3 | 0 | 60.844 | 60.239 | 41.454 | 41.688 | 46.365 | 25.61 | 0.047 | 1 | 0 | 56.652 | 54.439 | 40.255 | 21.081 | 0 | 0 | 53.659 | 28.427 | [5 empty] | 0 | 19.156 | 5 | 6.5827 | 6.182 | 8.8992 | 8.5714 | -2.3894 | -36.2987
2010-11-02 | 0:07 | 0 | 15.196 | 0 | 3 | 1 | 60.62 | 60.373 | 41.43 | 41.571 | 45.931 | 25.634 | -0.028 | 1 | 0 | 56.606 | 54.483 | 40.138 | 21.272 | 0 | 0 | 53.659 | 28.427 | [5 empty] | 0 | 19.049 | 6 | 6.6046 | 6.2028 | 8.9001 | 8.5714 | -2.3687 | -35.8643
2010-11-02 | 0:08 | 0 | 15.196 | 0 | 3 | 0 | 60.62 | 60.216 | 41.384 | 41.525 | 46.617 | 25.561 | 0.047 | 2 | 0 | 56.606 | 54.439 | 40.114 | 21.272 | 0 | 0 | 53.636 | 28.452 | [5 empty] | 0 | 19.095 | 0 | 6.5827 | 6.182 | 8.8992 | 8.5714 | -2.3894 | -36.2987
2010-11-02 | 0:09 | 1 | 15.174 | 0 | 3 | 0 | 60.62 | 60.148 | 41.219 | 41.501 | 46.48 | 25.634 | 0.023 | 1 | 0 | 56.583 | 54.439 | 40.066 | 21.321 | 0 | 0 | 53.659 | 28.452 | [5 empty] | 15.174 | 19.119 | 1 | 6.5897 | 6.1886 | 4.9434 | 4.6154 | 1.5732 | 23.8744
2010-11-02 | 0:10 | 0 | 15.174 | 0 | 3 | 0 | 60.62 | 60.239 | 41.195 | 41.501 | 46.984 | 25.61 | 0.072 | 1 | 0 | 56.583 | 54.415 | 40.066 | 21.152 | 0 | 0 | 53.612 | 28.452 | [5 empty] | 0 | 19.119 | 2 | 6.5754 | 6.1751 | 4.9428 | 4.6154 | 1.5597 | 23.7199
2010-11-02 | 0:11 | 0 | 15.196 | 0 | 3 | 0 | 60.663 | 60.216 | 41.195 | 41.43 | 45.724 | 25.536 | 0.072 | 2 | 0 | 56.56 | 54.439 | 39.997 | 21.081 | 0 | 0 | 53.659 | 28.452 | [5 empty] | 0 | 19.233 | 3 | 6.5754 | 6.1751 | 4.9428 | 4.6154 | 1.5597 | 23.7199
2010-11-02 | 0:12 | 0 | 15.226 | 0 | 3 | 0 | 60.736 | 60.289 | 41.224 | 41.434 | 46.578 | 25.519 | 0.206 | 1 | 0 | 56.567 | 54.443 | 40.05 | 21.302 | 0 | 0 | 53.664 | 28.506 | [5 empty] | 0 | 19.302 | 4 | 6.5364 | 6.138 | 4.9413 | 4.6154 | 1.5226 | 23.294
2010-11-02 | 0:13 | 1 | 15.149 | 0 | 3 | 0 | 60.866 | 60.305 | 41.267 | 41.406 | 46.022 | 25.536 | 0.175 | 1 | 0 | 56.517 | 54.392 | 40.021 | 21.128 | 0 | 0 | 53.636 | 28.427 | [5 empty] | 15.149 | 19.46 | 5 | 6.5454 | 6.1466 | 4.9416 | 4.6154 | 1.5312 | 23.393
2010-11-02 | 0:14 | 0 | 15.196 | 0 | 3 | 0 | 60.777 | 60.462 | 41.289 | 41.384 | 46.55 | 25.49 | 0.15 | 2 | 0 | 56.54 | 54.345 | 40.021 | 21.177 | 0 | 0 | 53.659 | 28.476 | [5 empty] | 0 | 19.393 | 6 | 6.5527 | 6.1535 | 4.9419 | 4.6154 | 1.5381 | 23.4726
2010-11-02 | 0:15 | 0 | 15.196 | 0 | 3 | 0 | 60.663 | 60.328 | 41.384 | 41.406 | 45.196 | 25.465 | 0.15 | 1 | 0 | 56.494 | 54.324 | 39.973 | 21.103 | 0 | 0 | 53.612 | 28.476 | [5 empty] | 0 | 19.257 | 7 | 6.5527 | 6.1535 | 4.9419 | 4.6154 | 1.5381 | 23.4726
2010-11-02 | 0:16 | 1 | 15.252 | 0 | 3 | 0 | 60.782 | 60.266 | 41.365 | 41.458 | 46.256 | 25.566 | 0.129 | 1 | 0 | 56.521 | 54.373 | 40.002 | 21.23 | 0 | 0 | 53.594 | 28.506 | [5 empty] | 15.252 | 19.324 | 8 | 6.5588 | 6.1593 | 4.9422 | 4.6154 | 1.5439 | 23.5394
2010-11-02 | 0:17 | 0 | 15.204 | 0 | 3 | 0 | 60.736 | 60.332 | 41.365 | 41.506 | 46.783 | 25.615 | 0.255 | 2 | 0 | 56.544 | 54.352 | 40.026 | 21.23 | 0 | 0 | 53.57 | 28.53 | [5 empty] | 0 | 19.23 | 9 | 6.5221 | 6.1244 | 4.9407 | 4.6154 | 1.509 | 23.137
2010-11-02 | 0:18 | 0 | 15.179 | 0 | 3 | 0 | 60.714 | 60.332 | 41.317 | 41.53 | 47.035 | 25.566 | 0.255 | 1 | 0 | 56.499 | 54.352 | 40.002 | 21.255 | 0 | 0 | 53.594 | 28.481 | [5 empty] | 0 | 19.184 | 10 | 6.5221 | 6.1244 | 4.9407 | 4.6154 | 1.509 | 23.137
2010-11-02 | 0:19 | 0 | 15.226 | 1 | 3 | 0 | 60.782 | 60.332 | 41.413 | 41.554 | 46.669 | 25.615 | 0.281 | 1 | 0 | 56.499 | 54.352 | 40.05 | 21.206 | 0 | 0 | 53.594 | 28.506 | [5 empty] | 0 | 19.228 | 11 | 6.5146 | 6.1172 | 4.9404 | 4.6154 | 1.5018 | 23.0535
2010-11-02 | 0:20 | 1 | 15.196 | 0 | 3 | 1 | 60.709 | 60.373 | 41.289 | 41.525 | 46.711 | 25.536 | 0.224 | 2 | 0 | 56.471 | 54.301 | 40.045 | 21.226 | 0 | 0 | 53.589 | 28.501 | [5 empty] | 15.196 | 19.184 | 12 | 6.5312 | 6.133 | 4.941 | 4.6154 | 1.5176 | 23.2364
2010-11-02 | 0:21 | 0 | 15.174 | 0 | 3 | 0 | 60.551 | 60.282 | 41.478 | 41.571 | 46.321 | 25.512 | 0.25 | 1 | 0 | 56.448 | 54.301 | 39.997 | 21.346 | 0 | 0 | 53.589 | 28.476 | [5 empty] | 0 | 18.98 | 0 | 6.5236 | 6.1258 | 4.9407 | 4.6154 | 1.5104 | 23.1531
2010-11-02 | 0:22 | 0 | 15.174 | 0 | 3 | 0 | 60.62 | 60.17 | 41.595 | 41.643 | 46.641 | 25.512 | 0.276 | 1 | 0 | 56.448 | 54.254 | 40.021 | 21.152 | 0 | 0 | 53.566 | 28.501 | [5 empty] | 0 | 18.977 | 1 | 6.516 | 6.1186 | 4.6108 | 4.2857 | 1.8329 | 28.1289
2010-11-02 | 0:23 | 0 | 15.179 | 0 | 3 | 0 | 60.579 | 60.234 | 41.566 | 41.777 | 45.534 | 25.627 | 0.268 | 2 | 0 | 56.467 | 54.32 | 40.085 | 21.243 | 0 | 0 | 53.654 | 28.518 | [5 empty] | 0 | 18.802 | 2 | 6.5184 | 6.1208 | 4.6109 | 4.2857 | 1.8351 | 28.1528
2010-11-02 | 0:24 | 1 | 15.287 | 0 | 3 | 0 | 60.547 | 60.209 | 41.635 | 41.894 | 45.168 | 25.529 | 0.417 | 1 | 0 | 56.533 | 54.341 | 40.155 | 21.336 | 0 | 0 | 53.652 | 28.589 | [5 empty] | 15.287 | 18.653 | 3 | 6.475 | 6.0796 | 4.6091 | 4.2857 | 1.7939 | 27.7045
2010-11-02 | 0:25 | 0 | 15.252 | 0 | 3 | 0 | 60.538 | 60.088 | 41.626 | 41.908 | 45.019 | 25.519 | 0.281 | 1 | 0 | 56.478 | 54.285 | 40.097 | 21.23 | 0 | 0 | 53.643 | 28.555 | [5 empty] | 0 | 18.63 | 4 | 6.5146 | 6.1172 | 4.6107 | 4.2857 | 1.8315 | 28.114
2010-11-02 | 0:26 | 0 | 15.252 | 0 | 3 | 0 | 60.716 | 60.111 | 41.671 | 41.977 | 45.892 | 25.519 | 0.229 | 1 | 0 | 56.455 | 54.261 | 40.145 | 21.159 | 0 | 0 | 53.596 | 28.555 | [5 empty] | 0 | 18.739 | 5 | 6.5297 | 6.1316 | 4.6113 | 4.2857 | 1.8459 | 28.2692
2010-11-02 | 0:27 | 0 | 15.252 | 0 | 3 | 0 | 60.896 | 60.223 | 41.719 | 42.071 | 45.569 | 25.495 | 0.229 | 2 | 0 | 56.455 | 54.261 | 40.169 | 21.037 | 0 | 0 | 53.643 | 28.555 | [5 empty] | 0 | 18.825 | 6 | 6.5297 | 6.1316 | 4.6113 | 4.2857 | 1.8459 | 28.2692
2010-11-02 | 0:28 | 1 | 15.252 | 0 | 3 | 0 | 60.828 | 60.426 | 41.695 | 42.166 | 45.845 | 25.544 | 0.18 | 1 | 0 | 56.366 | 54.194 | 40.169 | 21.181 | 0 | 0 | 53.619 | 28.555 | [5 empty] | 15.252 | 18.662 | 7 | 6.544 | 6.1452 | 4.6119 | 4.2857 | 1.8595 | 28.4148
2010-11-02 | 0:29 | 0 | 15.287 | 0 | 3 | 0 | 60.873 | 60.38 | 41.789 | 42.19 | 45.525 | 25.519 | 0.307 | 1 | 0 | 56.455 | 54.238 | 40.191 | 21.015 | 0 | 0 | 53.619 | 28.555 | [5 empty] | 0 | 18.683 | 8 | 6.507 | 6.11 | 4.6104 | 4.2857 | 1.8243 | 28.0361
2010-11-02 | 0:30 | 0 | 15.264 | 0 | 3 | 0 | 60.882 | 60.412 | 41.846 | 42.245 | 44.732 | 25.529 | 0.291 | 2 | 0 | 56.467 | 54.294 | 40.248 | 21.336 | 0 | 0 | 53.675 | 28.564 | [5 empty] | 0 | 18.637 | 9 | 6.5117 | 6.1145 | 4.6106 | 4.2857 | 1.8287 | 28.084
2010-11-02 | 0:31 | 1 | 15.287 | 0 | 3 | 0 | 61.106 | 60.458 | 41.942 | 42.317 | 45.145 | 25.504 | 0.343 | 1 | 0 | 56.444 | 54.247 | 40.32 | 21.216 | 0 | 0 | 53.605 | 28.589 | [5 empty] | 15.287 | 18.789 | 10 | 6.4965 | 6.1001 | 4.61 | 4.2857 | 1.8143 | 27.9279
2010-11-02 | 0:32 | 0 | 15.252 | 0 | 3 | 0 | 61.12 | 60.581 | 41.954 | 42.377 | 43.834 | 25.445 | 0.281 | 1 | 0 | 56.435 | 54.215 | 40.332 | 20.941 | 0 | 0 | 53.573 | 28.555 | [5 empty] | 0 | 18.743 | 11 | 6.5146 | 6.1172 | 4.6107 | 4.2857 | 1.8315 | 28.114
2010-11-02 | 0:33 | 0 | 15.264 | 0 | 3 | 0 | 61.017 | 60.636 | 41.918 | 42.363 | 44.846 | 25.529 | 0.317 | 2 | 0 | 56.467 | 54.247 | 40.389 | 21.12 | 0 | 0 | 53.561 | 28.589 | [5 empty] | 0 | 18.654 | 12 | 6.5041 | 6.1073 | 4.6103 | 4.2857 | 1.8215 | 28.0061
2010-11-02 | 0:34 | 0 | 15.264 | 0 | 3 | 1 | 61.174 | 60.501 | 42.011 | 42.41 | 45.373 | 25.578 | 0.291 | 1 | 0 | 56.444 | 54.247 | 40.437 | 21.12 | 0 | 0 | 53.538 | 28.589 | [5 empty] | 0 | 18.764 | 13 | 6.5117 | 6.1145 | 4.6106 | 4.2857 | 1.8287 | 28.084
2010-11-02 | 0:35 | 1 | 15.287 | 0 | 3 | 0 | 61.197 | 60.659 | 42.152 | 42.482 | 46.337 | 25.458 | 0.317 | 1 | 0 | 56.398 | 54.203 | 40.389 | 21.049 | 0 | 0 | 53.538 | 28.589 | [5 empty] | 15.287 | 18.715 | 0 | 6.5041 | 6.1073 | 4.6103 | 4.2857 | 1.8215 | 28.0061
2010-11-02 | 0:36 | 0 | 15.287 | 0 | 3 | 0 | 61.421 | 60.704 | 42.128 | 42.482 | 45.558 | 25.458 | 0.265 | 1 | 0 | 56.421 | 54.203 | 40.437 | 21.096 | 0 | 0 | 53.538 | 28.589 | [5 empty] | 0 | 18.939 | 1 | 6.5192 | 6.1216 | 4.9406 | 4.6154 | 1.5063 | 23.1049
2010-11-02 | 0:37 | 0 | 15.287 | 0 | 3 | 0 | 61.51 | 60.882 | 42.2 | 42.528 | 46.2 | 25.504 | 0.366 | 2 | 0 | 56.398 | 54.203 | 40.413 | 21.194 | 0 | 0 | 53.514 | 28.589 | [5 empty] | 0 | 18.982 | 2 | 6.4898 | 6.0937 | 4.9394 | 4.6154 | 1.4783 | 22.7789
2010-11-02 | 0:38 | 0 | 15.264 | 0 | 2 | 0 | 61.578 | 60.994 | 42.2 | 42.575 | 45.969 | 25.529 | 0.291 | 1 | 0 | 56.421 | 54.18 | 40.461 | 21.336 | 0 | 0 | 53.561 | 28.589 | [5 empty] | 0 | 19.003 | 3 | 6.5117 | 6.1145 | 4.9403 | 4.6154 | 1.4991 | 23.0213
2010-11-02 | 0:39 | 1 | 15.287 | 0 | 3 | 0 | 61.802 | 61.063 | 42.176 | 42.623 | 45.42 | 25.504 | 0.317 | 1 | 0 | 56.421 | 54.133 | 40.461 | 21.24 | 0 | 0 | 53.561 | 28.589 | [5 empty] | 15.287 | 19.179 | 4 | 6.5041 | 6.1073 | 4.9399 | 4.6154 | 1.4919 | 22.9374
2010-11-02 | 0:40 | 0 | 15.252 | 0 | 3 | 0 | 61.747 | 61.209 | 42.143 | 42.611 | 45.707 | 25.519 | 0.307 | 1 | 0 | 56.366 | 54.1 | 40.449 | 21.302 | 0 | 0 | 53.505 | 28.555 | [5 empty] | 0 | 19.136 | 5 | 6.507 | 6.11 | 4.9401 | 4.6154 | 1.4946 | 22.9697
2010-11-02 | 0:41 | 0 | 15.287 | 0 | 3 | 0 | 61.645 | 61.286 | 42.176 | 42.599 | 46.2 | 25.529 | 0.291 | 2 | 0 | 56.398 | 54.133 | 40.506 | 21.314 | 0 | 0 | 53.514 | 28.589 | [5 empty] | 0 | 19.046 | 6 | 6.5117 | 6.1145 | 4.9403 | 4.6154 | 1.4991 | 23.0213
2010-11-02 | 0:42 | 0 | 15.287 | 0 | 3 | 0 | 61.69 | 61.152 | 42.176 | 42.575 | 46.244 | 25.48 | 0.343 | 1 | 0 | 56.398 | 54.156 | 40.506 | 21.169 | 0 | 0 | 53.514 | 28.564 | [5 empty] | 0 | 19.115 | 7 | 6.4965 | 6.1001 | 4.9396 | 4.6154 | 1.4847 | 22.8534
2010-11-02 | 0:43 | 1 | 15.287 | 0 | 3 | 0 | 61.645 | 61.152 | 42.224 | 42.561 | 46.256 | 25.541 | 0.405 | 1 | 0 | 56.385 | 54.142 | 40.494 | 21.108 | 0 | 0 | 53.433 | 28.552 | [5 empty] | 15.287 | 19.084 | 8 | 6.4785 | 6.0829 | 4.9389 | 4.6154 | 1.4675 | 22.6522
2010-11-02 | 0:44 | 0 | 15.226 | 0 | 3 | 0 | 61.544 | 61.095 | 42.164 | 42.564 | 45.798 | 25.399 | 0.332 | 2 | 0 | 56.318 | 54.03 | 40.449 | 21.132 | 0 | 0 | 53.388 | 28.53 | [5 empty] | 0 | 18.98 | 9 | 6.4997 | 6.1031 | 4.9398 | 4.6154 | 1.4877 | 22.8889
2010-11-02 | 0:45 | 0 | 15.204 | 0 | 3 | 0 | 61.544 | 61.095 | 42.116 | 42.587 | 45.98 | 25.495 | 0.307 | 1 | 0 | 56.318 | 54.054 | 40.473 | 21.012 | 0 | 0 | 53.388 | 28.506 | [5 empty] | 0 | 18.957 | 10 | 6.507 | 6.11 | 4.9401 | 4.6154 | 1.4946 | 22.9697
2010-11-02 | 0:46 | 0 | 15.226 | 0 | 3 | 0 | 61.544 | 61.051 | 42.116 | 42.54 | 46.578 | 25.47 | 0.381 | 1 | 0 | 56.364 | 54.007 | 40.449 | 20.917 | 0 | 0 | 53.342 | 28.555 | [5 empty] | 0 | 19.004 | 11 | 6.4855 | 6.0895 | 4.9392 | 4.6154 | 1.4742 | 22.7302
2010-11-02 | 0:47 | 1 | 15.226 | 0 | 3 | 1 | 61.364 | 61.006 | 42.188 | 42.54 | 45.019 | 25.495 | 0.356 | 2 | 0 | 56.364 | 54.007 | 40.473 | 21.11 | 0 | 0 | 53.365 | 28.53 | [5 empty] | 15.226 | 18.824 | 12 | 6.4927 | 6.0965 | 4.9395 | 4.6154 | 1.4811 | 22.8113
2010-11-02 | 0:48 | 0 | 15.252 | 1 | 3 | 0 | 61.341 | 60.917 | 42.116 | 42.587 | 43.41 | 25.445 | 0.307 | 1 | 0 | 56.341 | 54.007 | 40.518 | 21.181 | 0 | 0 | 53.318 | 28.555 | [5 empty] | 0 | 18.754 | 0 | 6.507 | 6.11 | 4.9401 | 4.6154 | 1.4946 | 22.9697
2010-11-02 | 0:49 | 0 | 15.204 | 0 | 3 | 0 | 61.14 | 60.848 | 42.047 | 42.47 | 44.515 | 25.495 | 0.356 | 1 | 0 | 56.364 | 53.984 | 40.542 | 21.206 | 0 | 0 | 53.318 | 28.555 | [5 empty] | 0 | 18.67 | 1 | 6.4927 | 6.0965 | 4.6098 | 4.2857 | 1.8107 | 27.8888
2010-11-02 | 0:50 | 0 | 15.226 | 0 | 3 | 0 | 61.206 | 60.647 | 41.975 | 42.398 | 44.185 | 25.495 | 0.307 | 2 | 0 | 56.341 | 53.96 | 40.473 | 21.132 | 0 | 0 | 53.318 | 28.555 | [5 empty] | 0 | 18.808 | 2 | 6.507 | 6.11 | 4.6104 | 4.2857 | 1.8243 | 28.0361
2010-11-02 | 0:51 | 1 | 15.226 | 0 | 3 | 0 | 61.095 | 60.691 | 41.954 | 42.353 | 44.606 | 25.495 | 0.381 | 1 | 0 | 56.341 | 53.96 | 40.449 | 21.061 | 0 | 0 | 53.365 | 28.555 | [5 empty] | 15.226 | 18.742 | 3 | 6.4855 | 6.0895 | 4.6095 | 4.2857 | 1.8038 | 27.8134
2010-11-02 | 0:52 | 0 | 15.252 | 0 | 3 | 0 | 60.917 | 60.625 | 41.834 | 42.257 | 45.523 | 25.445 | 0.381 | 1 | 0 | 56.341 | 53.96 | 40.449 | 20.941 | 0 | 0 | 53.388 | 28.53 | [5 empty] | 0 | 18.66 | 4 | 6.4855 | 6.0895 | 4.6095 | 4.2857 | 1.8038 | 27.8134
2010-11-02 | 0:53 | 0 | 15.226 | 0 | 3 | 0 | 60.894 | 60.49 | 41.741 | 42.212 | 45.408 | 25.47 | 0.307 | 1 | 0 | 56.341 | 53.96 | 40.473 | 21.086 | 0 | 0 | 53.297 | 28.555 | [5 empty] | 0 | 18.682 | 5 | 6.507 | 6.11 | 4.6104 | 4.2857 | 1.8243 | 28.0361
2010-11-02 | 0:54 | 1 | 15.226 | 0 | 3 | 0 | 60.625 | 60.401 | 41.765 | 42.047 | 45.201 | 25.399 | 0.356 | 2 | 0 | 56.298 | 53.939 | 40.449 | 21.157 | 0 | 0 | 53.251 | 28.555 | [5 empty] | 15.226 | 18.578 | 6 | 6.4927 | 6.0965 | 4.6098 | 4.2857 | 1.8107 | 27.8888
2010-11-02 | 0:55 | 0 | 15.226 | 0 | 3 | 0 | 60.67 | 60.243 | 41.695 | 41.954 | 45.822 | 25.445 | 0.407 | 1 | 0 | 56.318 | 53.916 | 40.425 | 20.941 | 0 | 0 | 53.251 | 28.53 | [5 empty] | 0 | 18.716 | 7 | 6.4779 | 6.0823 | 4.6092 | 4.2857 | 1.7966 | 27.7348
2010-11-02 | 0:56 | 0 | 15.226 | 0 | 3 | 0 | 60.579 | 60.175 | 41.554 | 41.954 | 45.315 | 25.399 | 0.381 | 1 | 0 | 56.318 | 53.916 | 40.401 | 21.11 | 0 | 0 | 53.227 | 28.555 | [5 empty] | 0 | 18.625 | 8 | 6.4855 | 6.0895 | 4.6095 | 4.2857 | 1.8038 | 27.8134
2010-11-02 | 0:57 | 0 | 15.204 | 0 | 3 | 0 | 60.691 | 60.109 | 41.506 | 41.834 | 45.385 | 25.399 | 0.381 | 2 | 0 | 56.298 | 53.893 | 40.332 | 21.037 | 0 | 0 | 53.251 | 28.555 | [5 empty] | 0 | 18.857 | 9 | 6.4855 | 6.0895 | 4.6095 | 4.2857 | 1.8038 | 27.8134
2010-11-02 | 0:58 | 1 | 15.226 | 0 | 3 | 0 | 60.556 | 60.221 | 41.413 | 41.765 | 45.453 | 25.276 | 0.433 | 1 | 0 | 56.275 | 53.893 | 40.332 | 21.061 | 0 | 0 | 53.204 | 28.53 | [5 empty] | 15.226 | 18.791 | 10 | 6.4703 | 6.0751 | 4.6089 | 4.2857 | 1.7894 | 27.656
2010-11-02 | 0:59 | 0 | 15.226 | 0 | 3 | 0 | 60.67 | 60.132 | 41.413 | 41.695 | 45.684 | 25.399 | 0.459 | 1 | 0 | 56.252 | 53.916 | 40.284 | 20.966 | 0 | 0 | 53.227 | 28.53 | [5 empty] | 0 | 18.975 | 11 | 6.4627 | 6.0679 | 4.6086 | 4.2857 | 1.7822 | 27.5771
2010-11-02 | 1:00 | 0 | 15.226 | 0 | 3 | 0 | 60.513 | 60.154 | 41.458 | 41.623 | 45.338 | 25.301 | 0.407 | 2 | 0 | 56.252 | 53.893 | 40.167 | 20.941 | 0 | 0 | 53.297 | 28.506 | [5 empty] | 0 | 18.89 | 12 | 6.4779 | 6.0823 | 4.6092 | 4.2857 | 1.7966 | 27.7348
2010-11-02 | 1:01 | 0 | 15.204 | 0 | 3 | 1 | 60.401 | 60.109 | 41.272 | 41.576 | 45.822 | 25.325 | 0.381 | 1 | 0 | 56.252 | 53.846 | 40.284 | 21.086 | 0 | 0 | 53.251 | 28.506 | [5 empty] | 0 | 18.825 | 13 | 6.4855 | 6.0895 | 4.6095 | 4.2857 | 1.8038 | 27.8134
2010-11-02 | 1:02 | 1 | 15.257 | 0 | 3 | 0 | 60.563 | 60.002 | 41.394 | 41.463 | 45.756 | 25.428 | 0.438 | 1 | 0 | 56.28 | 53.897 | 40.313 | 20.971 | 0 | 0 | 53.325 | 28.535 | [5 empty] | 15.257 | 19.1 | 0 | 6.4689 | 6.0738 | 4.6088 | 4.2857 | 1.788 | 27.6409
2010-11-02 | 1:03 | 0 | 15.204 | 0 | 3 | 0 | 60.556 | 60.02 | 41.377 | 41.401 | 46.291 | 25.387 | 0.42 | 2 | 0 | 56.241 | 53.881 | 40.296 | 21.074 | 0 | 0 | 53.262 | 28.518 | [5 empty] | 0 | 19.155 | 1 | 6.4741 | 6.0787 | 4.9387 | 4.6154 | 1.4634 | 22.6033
2010-11-02 | 1:04 | 0 | 15.216 | 0 | 3 | 0 | 60.659 | 60.12 | 41.284 | 41.329 | 46.176 | 25.387 | 0.369 | 1 | 0 | 56.218 | 53.858 | 40.179 | 21.025 | 0 | 0 | 53.171 | 28.493 | [5 empty] | 0 | 19.33 | 2 | 6.4889 | 6.0929 | 4.9393 | 4.6154 | 1.4775 | 22.7691
2010-11-02 | 1:05 | 0 | 15.269 | 0 | 3 | 0 | 60.752 | 60.214 | 41.147 | 41.217 | 46.433 | 25.367 | 0.425 | 1 | 0 | 56.202 | 53.862 | 40.183 | 20.983 | 0 | 0 | 53.22 | 28.523 | [5 empty] | 0 | 19.535 | 3 | 6.4726 | 6.0774 | 4.9387 | 4.6154 | 1.462 | 22.587
2010-11-02 | 1:06 | 1 | 15.216 | 0 | 3 | 0 | 60.702 | 60.278 | 41.284 | 41.212 | 45.696 | 25.313 | 0.446 | 2 | 0 | 56.175 | 53.79 | 40.179 | 20.88 | 0 | 0 | 53.125 | 28.518 | [5 empty] | 15.216 | 19.49 | 4 | 6.4665 | 6.0715 | 4.9384 | 4.6154 | 1.4562 | 22.5185
2010-11-02 | 1:07 | 0 | 15.269 | 0 | 3 | 0 | 60.752 | 60.259 | 41.265 | 41.241 | 45.401 | 25.342 | 0.528 | 1 | 0 | 56.202 | 53.841 | 40.207 | 21.078 | 0 | 0 | 53.153 | 28.572 | [5 empty] | 0 | 19.511 | 5 | 6.4426 | 6.0488 | 4.9375 | 4.6154 | 1.4335 | 22.2496
2010-11-02 | 1:08 | 0 | 15.239 | 0 | 3 | 0 | 60.702 | 60.209 | 41.284 | 41.212 | 45.098 | 25.313 | 0.472 | 1 | 0 | 56.152 | 53.766 | 40.155 | 20.929 | 0 | 0 | 53.125 | 28.542 | [5 empty] | 0 | 19.49 | 6 | 6.459 | 6.0644 | 4.9381 | 4.6154 | 1.449 | 22.4334
2010-11-02 | 1:09 | 1 | 15.269 | 0 | 3 | 0 | 60.775 | 60.237 | 41.289 | 41.265 | 45.768 | 25.392 | 0.451 | 2 | 0 | 56.179 | 53.818 | 40.136 | 21.174 | 0 | 0 | 53.199 | 28.547 | [5 empty] | 15.269 | 19.51 | 7 | 6.4651 | 6.0702 | 4.9384 | 4.6154 | 1.4548 | 22.5021
2010-11-02 | 1:10 | 0 | 15.239 | 0 | 4 | 0 | 60.659 | 60.209 | 41.236 | 41.212 | 46.062 | 25.313 | 0.394 | 1 | 0 | 56.175 | 53.79 | 40.179 | 21.123 | 0 | 0 | 53.216 | 28.518 | [5 empty] | 0 | 19.447 | 8 | 6.4817 | 6.0859 | 4.939 | 4.6154 | 1.4706 | 22.6879
2010-11-02 | 1:11 | 0 | 15.269 | 0 | 3 | 0 | 60.775 | 60.259 | 41.312 | 41.241 | 46.547 | 25.318 | 0.399 | 1 | 0 | 56.179 | 53.771 | 40.183 | 21.174 | 0 | 0 | 53.244 | 28.547 | [5 empty] | 0 | 19.534 | 9 | 6.4802 | 6.0846 | 4.939 | 4.6154 | 1.4692 | 22.6717
2010-11-02 | 1:12 | 0 | 15.216 | 0 | 3 | 0 | 60.659 | 60.298 | 41.212 | 41.26 | 46.2 | 25.338 | 0.42 | 2 | 0 | 56.152 | 53.743 | 40.131 | 20.929 | 0 | 0 | 53.216 | 28.542 | [5 empty] | 0 | 19.399 | 10 | 6.4741 | 6.0787 | 4.9387 | 4.6154 | 1.4634 | 22.6033
2010-11-02 | 1:13 | 1 | 15.269 | 0 | 3 | 0 | 60.752 | 60.191 | 41.382 | 41.312 | 46.181 | 25.318 | 0.35 | 1 | 0 | 56.133 | 53.794 | 40.183 | 21.103 | 0 | 0 | 53.244 | 28.572 | [5 empty] | 15.269 | 19.44 | 11 | 6.4945 | 6.0981 | 4.9396 | 4.6154 | 1.4827 | 22.8307
2010-11-02 | 1:14 | 0 | 15.166 | 0 | 3 | 1 | 60.793 | 60.389 | 41.329 | 41.329 | 46.405 | 25.338 | 0.294 | 1 | 0 | 56.105 | 53.72 | 40.155 | 21.194 | 0 | 0 | 53.239 | 28.518 | [5 empty] | 0 | 19.464 | 12 | 6.5108 | 6.1136 | 4.9402 | 4.6154 | 1.4982 | 23.0116
2010-11-02 | 1:15 | 0 | 15.221 | 0 | 3 | 0 | 60.798 | 60.326 | 41.358 | 41.358 | 46.823 | 25.416 | 0.273 | 2 | 0 | 56.156 | 53.748 | 40.231 | 21.128 | 0 | 0 | 53.129 | 28.547 | [5 empty] | 0 | 19.44 | 0 | 6.5169 | 6.1194 | 4.9405 | 4.6154 | 1.504 | 23.0792
2010-11-02 | 1:16 | 1 | 15.247 | 1 | 3 | 0 | 60.887 | 60.348 | 41.475 | 41.499 | 46.571 | 25.463 | 0.273 | 1 | 0 | 56.156 | 53.748 | 40.231 | 21.272 | 0 | 0 | 53.153 | 28.596 | [5 empty] | 15.247 | 19.388 | 1 | 6.5169 | 6.1194 | 4.9405 | 4.6154 | 1.504 | 23.0792
2010-11-02 | 1:17 | 0 | 15.221 | 0 | 3 | 0 | 60.841 | 60.394 | 41.454 | 41.523 | 46.641 | 25.487 | 0.193 | 2 | 0 | 56.082 | 53.699 | 40.203 | 21.243 | 0 | 0 | 53.171 | 28.518 | [5 empty] | 0 | 19.318 | 2 | 6.5402 | 6.1416 | 4.9414 | 4.6154 | 1.5262 | 23.3356
2010-11-02 | 1:18 | 0 | 15.247 | 0 | 3 | 0 | 60.798 | 60.371 | 41.475 | 41.595 | 46.295 | 25.487 | 0.098 | 1 | 0 | 56.133 | 53.703 | 40.277 | 21.128 | 0 | 0 | 53.106 | 28.596 | [5 empty] | 0 | 19.203 | 3 | 6.5679 | 6.1679 | 4.9425 | 4.6154 | 1.5525 | 23.6377
2010-11-02 | 1:19 | 0 | 15.191 | 0 | 3 | 0 | 60.702 | 60.298 | 41.47 | 41.683 | 45.763 | 25.578 | 0.142 | 1 | 0 | 56.105 | 53.652 | 40.224 | 21.218 | 0 | 0 | 53.125 | 28.567 | [5 empty] | 0 | 19.019 | 4 | 6.555 | 6.1557 | 4.942 | 4.6154 | 1.5403 | 23.4981
2010-11-02 | 1:20 | 1 | 15.191 | 0 | 3 | 0 | 60.567 | 60.232 | 41.588 | 41.777 | 45.488 | 25.578 | 0.09 | 1 | 0 | 56.105 | 53.675 | 40.224 | 21.387 | 0 | 0 | 53.125 | 28.567 | [5 empty] | 15.191 | 18.79 | 5 | 6.5702 | 6.1701 | 4.9426 | 4.6154 | 1.5547 | 23.663
2010-11-02 | 1:21 | 0 | 15.221 | 0 | 3 | 0 | 60.618 | 60.013 | 41.571 | 41.899 | 45.378 | 25.607 | -0.005 | 2 | 0 | 56.11 | 53.748 | 40.277 | 21.272 | 0 | 0 | 53.22 | 28.572 | [5 empty] | 0 | 18.719 | 6 | 6.5979 | 6.1964 | 4.9437 | 4.6154 | 1.581 | 23.9623
2010-11-02 | 1:22 | 0 | 15.221 | 0 | 3 | 0 | 60.529 | 60.125 | 41.475 | 41.946 | 45.607 | 25.656 | 0.021 | 1 | 0 | 56.11 | 53.703 | 40.301 | 21.223 | 0 | 0 | 53.199 | 28.572 | [5 empty] | 0 | 18.583 | 7 | 6.5903 | 6.1892 | 4.9434 | 4.6154 | 1.5738 | 23.8806
2010-11-02 | 1:23 | 0 | 15.221 | 0 | 3 | 0 | 60.551 | 60.102 | 41.616 | 41.97 | 46.134 | 25.607 | 0.047 | 1 | 0 | 56.133 | 53.657 | 40.372 | 21.223 | 0 | 0 | 53.176 | 28.596 | [5 empty] | 0 | 18.581 | 8 | 6.5827 | 6.182 | 4.9431 | 4.6154 | 1.5666 | 23.7988
2010-11-02 | 1:24 | 1 | 15.206 | 0 | 3 | 0 | 60.807 | 60.088 | 41.767 | 42.073 | 45.801 | 25.642 | -0.02 | 2 | 0 | 56.051 | 53.666 | 40.334 | 21.159 | 0 | 0 | 53.139 | 28.582 | [5 empty] | 15.206 | 18.734 | 9 | 6.6022 | 6.2005 | 4.9439 | 4.6154 | 1.5852 | 24.0094
2010-11-02 | 1:25 | 0 | 15.232 | 0 | 3 | 0 | 60.873 | 60.335 | 41.767 | 42.19 | 45.044 | 25.666 | 0.106 | 1 | 0 | 56.128 | 53.675 | 40.392 | 21.123 | 0 | 0 | 53.171 | 28.616 | [5 empty] | 0 | 18.683 | 10 | 6.5655 | 6.1657 | 4.9424 | 4.6154 | 1.5503 | 23.6123
2010-11-02 | 1:26 | 0 | 15.242 | 0 | 3 | 0 | 60.816 | 60.458 | 41.872 | 42.224 | 45.282 | 25.651 | 0.168 | 1 | 0 | 56.128 | 53.629 | 40.392 | 21.049 | 0 | 0 | 53.195 | 28.638 | [5 empty] | 0 | 18.592 | 11 | 6.5475 | 6.1485 | 4.9417 | 4.6154 | 1.5331 | 23.4153
2010-11-02 | 1:27 | 0 | 15.242 | 0 | 3 | 1 | 60.86 | 60.323 | 41.894 | 42.365 | 44.778 | 25.651 | 0.093 | 2 | 0 | 56.105 | 53.652 | 40.413 | 21.123 | 0 | 0 | 53.148 | 28.638 | [5 empty] | 0 | 18.495 | 12 | 6.5693 | 6.1693 | 4.9426 | 4.6154 | 1.5539 | 23.6535
2010-11-02 | 1:28 | 1 | 15.206 | 0 | 3 | 0 | 60.942 | 60.312 | 41.932 | 42.355 | 44.329 | 25.666 | 0.005 | 1 | 0 | 56.072 | 53.619 | 40.404 | 21.233 | 0 | 0 | 53.069 | 28.604 | [5 empty] | 15.206 | 18.587 | 0 | 6.5949 | 6.1936 | 4.9436 | 4.6154 | 1.5782 | 23.9309
2010-11-02 | 1:29 | 0 | 15.242 | 0 | 3 | 0 | 61.085 | 60.458 | 41.989 | 42.317 | 44.96 | 25.747 | 0.067 | 1 | 0 | 56.128 | 53.629 | 40.461 | 21.074 | 0 | 0 | 53.101 | 28.638 | [5 empty] | 0 | 18.768 | 1 | 6.5769 | 6.1765 | 4.6132 | 4.2857 | 1.8907 | 28.7482
2010-11-02 | 1:30 | 0 | 15.242 | 0 | 3 | 0 | 61.152 | 60.593 | 42.013 | 42.434 | 44.664 | 25.725 | -0.01 | 2 | 0 | 56.084 | 53.652 | 40.509 | 21.074 | 0 | 0 | 53.125 | 28.616 | [5 empty] | 0 | 18.718 | 2 | 6.5993 | 6.1978 | 4.6141 | 4.2857 | 1.9121 | 28.9735
2010-11-02 | 1:31 | 1 | 15.216 | 0 | 3 | 0 | 61.152 | 60.659 | 42.059 | 42.434 | 44.032 | 25.676 | -0.085 | 1 | 0 | 56.061 | 53.629 | 40.485 | 20.978 | 0 | 0 | 53.125 | 28.616 | [5 empty] | 15.216 | 18.718 | 3 | 6.6212 | 6.2185 | 4.615 | 4.2857 | 1.9328 | 29.1915
2010-11-02 | 1:32 | 0 | 15.206 | 0 | 2 | 0 | 61.054 | 60.65 | 42.025 | 42.355 | 45.296 | 25.666 | -0.121 | 1 | 0 | 56.072 | 53.575 | 40.499 | 20.919 | 0 | 0 | 53.069 | 28.604 | [5 empty] | 0 | 18.699 | 4 | 6.6316 | 6.2285 | 4.6154 | 4.2857 | 1.9428 | 29.2956
2010-11-02 | 1:33 | 0 | 15.206 | 0 | 3 | 0 | 61.074 | 60.604 | 42.073 | 42.449 | 45.273 | 25.713 | -0.02 | 1 | 0 | 56.028 | 53.575 | 40.509 | 20.738 | 0 | 0 | 53.101 | 28.638 | [5 empty] | 0 | 18.625 | 5 | 6.6022 | 6.2005 | 4.6143 | 4.2857 | 1.9148 | 29.0027
2010-11-02 | 1:34 | 0 | 15.242 | 0 | 3 | 0 | 61.421 | 60.613 | 42.131 | 42.506 | 45.007 | 25.7 | 0.016 | 2 | 0 | 56.084 | 53.561 | 40.509 | 21.123 | 0 | 0 | 53.101 | 28.616 | [5 empty] | 0 | 18.915 | 6 | 6.5917 | 6.1906 | 4.6138 | 4.2857 | 1.9049 | 28.8976
2010-11-02 | 1:35 | 1 | 15.254 | 0 | 3 | 0 | 61.681 | 60.828 | 42.143 | 42.566 | 45.296 | 25.666 | 0.057 | 1 | 0 | 56.051 | 53.528 | 40.545 | 21.015 | 0 | 0 | 53.048 | 28.582 | [5 empty] | 15.254 | 19.115 | 7 | 6.5798 | 6.1792 | 4.6133 | 4.2857 | 1.8935 | 28.7776
2010-11-02 | 1:36 | 0 | 15.267 | 0 | 3 | 0 | 61.756 | 61.174 | 42.224 | 42.647 | 44.41 | 25.725 | -0.01 | 1 | 0 | 56.061 | 53.584 | 40.533 | 21.098 | 0 | 0 | 53.101 | 28.591 | [5 empty] | 0 | 19.109 | 8 | 6.5993 | 6.1978 | 4.6141 | 4.2857 | 1.9121 | 28.9735
2010-11-02 | 1:37 | 0 | 15.232 | 0 | 3 | 0 | 61.77 | 61.209 | 42.119 | 42.566 | 46.12 | 25.666 | -0.147 | 1 | 0 | 56.005 | 53.458 | 40.499 | 21.039 | 0 | 0 | 53.024 | 28.604 | [5 empty] | 0 | 19.204 | 9 | 6.6392 | 6.2357 | 4.6157 | 4.2857 | 1.95 | 29.3706
2010-11-02 | 1:38 | 0 | 15.242 | 0 | 3 | 0 | 61.69 | 61.263 | 42.107 | 42.53 | 46.727 | 25.796 | -0.01 | 2 | 0 | 56.084 | 53.561 | 40.554 | 21.098 | 0 | 0 | 53.101 | 28.663 | [5 empty] | 0 | 19.16 | 10 | 6.5993 | 6.1978 | 4.6141 | 4.2857 | 1.9121 | 28.9735
2010-11-02 | 1:39 | 1 | 15.267 | 0 | 3 | 0 | 61.645 | 61.22 | 42.176 | 42.599 | 45.534 | 25.747 | -0.136 | 1 | 0 | 56.061 | 53.561 | 40.578 | 21.049 | 0 | 0 | 53.08 | 28.687 | [5 empty] | 15.267 | 19.046 | 11 | 6.636 | 6.2326 | 4.6156 | 4.2857 | 1.9469 | 29.3389
2010-11-02 | 1:40 | 0 | 15.267 | 0 | 3 | 0 | 61.578 | 61.174 | 42.248 | 42.693 | 41.353 | 25.772 | -0.185 | 1 | 0 | 56.037 | 53.538 | 40.554 | 21.074 | 0 | 0 | 53.101 | 28.687 | [5 empty] | 0 | 18.885 | 12 | 6.6503 | 6.2462 | 4.6162 | 4.2857 | 1.9605 | 29.4799
2010-11-02 | 1:41 | 0 | 15.267 | 0 | 3 | 1 | 61.309 | 61.085 | 42.2 | 42.599 | 45.259 | 25.725 | -0.085 | 2 | 0 | 56.084 | 53.514 | 40.602 | 21.064 | 0 | 0 | 53.092 | 28.604 | [5 empty] | 0 | 18.71 | 13 | 6.6212 | 6.2185 | 4.615 | 4.2857 | 1.9328 | 29.1915
2010-11-02 | 1:42 | 0 | 15.232 | 0 | 3 | 0 | 61.546 | 60.716 | 42.19 | 42.566 | 44.998 | 25.713 | -0.198 | 1 | 0 | 56.051 | 53.458 | 40.593 | 21.137 | 0 | 0 | 53.001 | 28.628 | [5 empty] | 0 | 18.98 | 0 | 6.6541 | 6.2498 | 4.6164 | 4.2857 | 1.9641 | 29.5172
2010-11-02 | 1:43 | 1 | 15.267 | 0 | 3 | 0 | 61.578 | 61.063 | 42.248 | 42.611 | 45.752 | 25.784 | -0.149 | 1 | 0 | 56.049 | 53.503 | 40.614 | 21.11 | 0 | 0 | 53.045 | 28.65 | [5 empty] | 15.267 | 18.967 | 1 | 6.6398 | 6.2362 | 4.6158 | 4.2857 | 1.9505 | 29.3764
2010-11-02 | 1:44 | 0 | 15.179 | 1 | 3 | 0 | 61.499 | 61.051 | 42.14 | 42.564 | 45.063 | 25.686 | -0.201 | 2 | 0 | 55.979 | 53.435 | 40.59 | 20.846 | 0 | 0 | 52.975 | 28.601 | [5 empty] | 0 | 18.935 | 2 | 6.6549 | 6.2506 | 4.6164 | 4.2857 | 1.9649 | 29.5258
2010-11-02 | 1:45 | 0 | 15.226 | 0 | 3 | 0 | 61.364 | 61.028 | 42.164 | 42.587 | 44.673 | 25.664 | -0.175 | 1 | 0 | 55.956 | 53.412 | 40.659 | 21.012 | 0 | 0 | 52.908 | 28.601 | [5 empty] | 0 | 18.777 | 3 | 6.6474 | 6.2434 | 4.6161 | 4.2857 | 1.9577 | 29.4512
2010-11-02 | 1:46 | 0 | 15.209 | 0 | 3 | 0 | 61.19 | 60.898 | 42.145 | 42.616 | 45.138 | 25.74 | -0.219 | 1 | 0 | 56.007 | 53.463 | 40.643 | 20.946 | 0 | 0 | 53.003 | 28.606 | [5 empty] | 0 | 18.574 | 4 | 6.6602 | 6.2556 | 4.6166 | 4.2857 | 1.9699 | 29.5774
2010-11-02 | 1:47 | 1 | 15.209 | 0 | 3 | 0 | 61.234 | 60.787 | 42.028 | 42.616 | 45.527 | 25.764 | -0.219 | 1 | 0 | 55.984 | 53.416 | 40.712 | 20.971 | 0 | 0 | 53.003 | 28.606 | [5 empty] | 15.209 | 18.618 | 5 | 6.6602 | 6.2556 | 4.6166 | 4.2857 | 1.9699 | 29.5774
2010-11-02 | 1:48 | 0 | 15.179 | 0 | 3 | 0 | 61.318 | 60.825 | 41.975 | 42.446 | 46.074 | 25.735 | -0.25 | 2 | 0 | 55.979 | 53.388 | 40.683 | 20.941 | 0 | 0 | 52.929 | 28.577 | [5 empty] | 0 | 18.872 | 6 | 6.6692 | 6.2642 | 4.617 | 4.2857 | 1.9785 | 29.666
2010-11-02 | 1:49 | 0 | 15.209 | 0 | 3 | 0 | 61.391 | 60.853 | 42.028 | 42.334 | 46.169 | 25.789 | -0.144 | 1 | 0 | 56.007 | 53.416 | 40.643 | 21.115 | 0 | 0 | 52.889 | 28.606 | [5 empty] | 0 | 19.057 | 7 | 6.6383 | 6.2349 | 4.6157 | 4.2857 | 1.9491 | 29.362
2010-11-02 | 1:50 | 1 | 15.234 | 0 | 3 | 0 | 61.414 | 60.876 | 41.863 | 42.265 | 45.987 | 25.789 | -0.144 | 1 | 0 | 56.03 | 53.416 | 40.643 | 21.115 | 0 | 0 | 52.889 | 28.631 | [5 empty] | 15.234 | 19.149 | 8 | 6.6383 | 6.2349 | 4.6157 | 4.2857 | 1.9491 | 29.362
2010-11-02 | 1:51 | 0 | 15.204 | 0 | 3 | 0 | 61.051 | 60.825 | 41.789 | 42.164 | 45.822 | 25.784 | -0.201 | 2 | 0 | 56.002 | 53.412 | 40.614 | 21.132 | 0 | 0 | 52.908 | 28.626 | [5 empty] | 0 | 18.887 | 9 | 6.6549 | 6.2506 | 4.6164 | 4.2857 | 1.9649 | 29.5258
2010-11-02 | 1:52 | 0 | 15.234 | 0 | 3 | 0 | 60.921 | 60.583 | 41.817 | 42.123 | 45.964 | 25.789 | -0.193 | 1 | 0 | 56.007 | 53.37 | 40.571 | 21.02 | 0 | 0 | 52.912 | 28.631 | [5 empty] | 0 | 18.798 | 10 | 6.6526 | 6.2484 | 4.6163 | 4.2857 | 1.9627 | 29.5029
2010-11-02 | 1:53 | 0 | 15.204 | 0 | 3 | 0 | 60.917 | 60.444 | 41.741 | 41.999 | 46.188 | 25.664 | -0.376 | 1 | 0 | 55.956 | 53.274 | 40.449 | 21.012 | 0 | 0 | 52.884 | 28.577 | [5 empty] | 0 | 18.918 | 11 | 6.7059 | 6.2991 | 4.6185 | 4.2857 | 2.0134 | 30.0238
2010-11-02 | 1:54 | 1 | 15.204 | 0 | 3 | 0 | 61.006 | 60.467 | 41.647 | 41.954 | 47.22 | 25.664 | -0.175 | 1 | 0 | 55.956 | 53.342 | 40.542 | 20.868 | 0 | 0 | 52.814 | 28.601 | [5 empty] | 15.204 | 19.052 | 12 | 6.6474 | 6.2434 | 4.6161 | 4.2857 | 1.9577 | 29.4512
2010-11-02 | 1:55 | 0 | 15.234 | 0 | 3 | 1 | 61.056 | 60.583 | 41.652 | 41.841 | 46.926 | 25.693 | -0.219 | 2 | 0 | 55.984 | 53.37 | 40.547 | 20.922 | 0 | 0 | 52.866 | 28.631 | [5 empty] | 0 | 19.215 | 13 | 6.6602 | 6.2556 | 4.6166 | 4.2857 | 1.9699 | 29.5774
2010-11-02 | 1:56 | 0 | 15.234 | 0 | 3 | 0 | 61.099 | 60.606 | 41.604 | 41.745 | 47.5 | 25.62 | -0.17 | 1 | 0 | 55.96 | 53.325 | 40.502 | 20.995 | 0 | 0 | 52.842 | 28.631 | [5 empty] | 0 | 19.354 | 0 | 6.6459 | 6.2421 | 4.616 | 4.2857 | 1.9563 | 29.4368
2010-11-02 | 1:57 | 0 | 15.209 | 0 | 3 | 0 | 61.122 | 60.652 | 41.559 | 41.7 | 47.157 | 25.595 | -0.245 | 1 | 0 | 55.96 | 53.346 | 40.454 | 21.02 | 0 | 0 | 52.866 | 28.631 | [5 empty] | 0 | 19.422 | 1 | 6.6677 | 6.2628 | 4.9466 | 4.6154 | 1.6474 | 24.7075
2010-11-02 | 1:58 | 1 | 15.204 | 0 | 3 | 0 | 60.871 | 60.714 | 41.554 | 41.647 | 46.417 | 25.47 | -0.075 | 2 | 0 | 55.932 | 53.297 | 40.425 | 20.772 | 0 | 0 | 52.814 | 28.601 | [5 empty] | 15.204 | 19.224 | 2 | 6.6182 | 6.2158 | 4.9446 | 4.6154 | 1.6004 | 24.1813
2010-11-02 | 1:59 | 0 | 15.257 | 0 | 3 | 0 | 61.033 | 60.472 | 41.583 | 41.7 | 46.216 | 25.548 | -0.118 | 1 | 0 | 55.96 | 53.302 | 40.43 | 21.14 | 0 | 0 | 52.866 | 28.631 | [5 empty] | 0 | 19.333 | 3 | 6.6308 | 6.2277 | 4.9451 | 4.6154 | 1.6123 | 24.3151
2010-11-02 | 2:00 | 0 | 15.226 | 0 | 3 | 0 | 60.825 | 60.513 | 41.458 | 41.576 | 46.83 | 25.495 | -0.149 | 1 | 0 | 55.932 | 53.297 | 40.401 | 21.181 | 0 | 0 | 52.929 | 28.626 | [5 empty] | 0 | 19.249 | 4 | 6.6398 | 6.2362 | 4.9454 | 4.6154 | 1.6209 | 24.4113
2010-11-02 | 2:01 | 1 | 15.204 | 0 | 3 | 0 | 60.917 | 60.378 | 41.413 | 41.506 | 47.035 | 25.47 | -0.098 | 2 | 0 | 55.932 | 53.251 | 40.356 | 20.99 | 0 | 0 | 52.884 | 28.675 | [5 empty] | 15.204 | 19.411 | 5 | 6.6249 | 6.2221 | 4.9448 | 4.6154 | 1.6067 | 24.2529
2010-11-02 | 2:02 | 0 | 15.204 | 0 | 3 | 0 | 60.983 | 60.444 | 41.389 | 41.53 | 46.944 | 25.47 | -0.023 | 1 | 0 | 55.888 | 53.251 | 40.377 | 21.086 | 0 | 0 | 52.884 | 28.65 | [5 empty] | 0 | 19.453 | 6 | 6.6031 | 6.2014 | 4.944 | 4.6154 | 1.586 | 24.0188
2010-11-02 | 2:03 | 0 | 15.282 | 0 | 3 | 0 | 61.033 | 60.583 | 41.37 | 41.487 | 46.881 | 25.475 | -0.144 | 1 | 0 | 55.918 | 53.304 | 40.384 | 21.164 | 0 | 0 | 52.868 | 28.655 | [5 empty] | 0 | 19.546 | 7 | 6.6383 | 6.2349 | 4.9454 | 4.6154 | 1.6195 | 24.3958
2010-11-02 | 2:04 | 0 | 15.252 | 0 | 3 | 0 | 61.117 | 60.581 | 41.389 | 41.552 | 47.082 | 25.541 | -0.152 | 2 | 0 | 55.935 | 53.297 | 40.401 | 21.277 | 0 | 0 | 52.908 | 28.672 | [5 empty] | 0 | 19.565 | 8 | 6.6407 | 6.2371 | 4.9455 | 4.6154 | 1.6217 | 24.4206
2010-11-02 | 2:05 | 1 | 15.191 | 0 | 3 | 0 | 61.085 | 60.593 | 41.425 | 41.542 | 47.439 | 25.482 | -0.087 | 1 | 0 | 55.855 | 53.265 | 40.368 | 21.292 | 0 | 0 | 52.875 | 28.616 | [5 empty] | 15.191 | 19.543 | 9 | 6.6217 | 6.2191 | 4.9447 | 4.6154 | 1.6037 | 24.2187
2010-11-02 | 2:06 | 0 | 15.216 | 0 | 4 | 0 | 61.243 | 60.638 | 41.566 | 41.542 | 47.255 | 25.411 | -0.111 | 1 | 0 | 55.902 | 53.218 | 40.368 | 21.243 | 0 | 0 | 52.828 | 28.638 | [5 empty] | 0 | 19.701 | 10 | 6.6287 | 6.2257 | 4.945 | 4.6154 | 1.6103 | 24.2934
2010-11-02 | 2:07 | 0 | 15.216 | 0 | 3 | 0 | 61.177 | 60.773 | 41.518 | 41.542 | 47.507 | 25.387 | -0.111 | 2 | 0 | 55.879 | 53.218 | 40.368 | 21.218 | 0 | 0 | 52.805 | 28.638 | [5 empty] | 0 | 19.635 | 11 | 6.6287 | 6.2257 | 4.945 | 4.6154 | 1.6103 | 24.2934
2010-11-02 | 2:08 | 0 | 15.216 | 0 | 3 | 1 | 61.131 | 60.682 | 41.473 | 41.542 | 47.371 | 25.482 | -0.01 | 1 | 0 | 55.902 | 53.241 | 40.392 | 21.074 | 0 | 0 | 52.782 | 28.638 | [5 empty] | 0 | 19.589 | 12 | 6.5993 | 6.1978 | 4.9438 | 4.6154 | 1.5824 | 23.978
2010-11-02 | 2:09 | 1 | 15.216 | 0 | 3 | 0 | 61.085 | 60.661 | 41.59 | 41.542 | 47.486 | 25.507 | 0.116 | 1 | 0 | 55.923 | 53.195 | 40.392 | 21.002 | 0 | 0 | 52.761 | 28.663 | [5 empty] | 15.216 | 19.543 | 0 | 6.5626 | 6.1629 | 4.9423 | 4.6154 | 1.5475 | 23.5806
2010-11-02 | 2:10 | 0 | 15.252 | 0 | 3 | 0 | 61.097 | 60.67 | 41.506 | 41.576 | 47.082 | 25.541 | 0.101 | 2 | 0 | 55.935 | 53.251 | 40.471 | 20.988 | 0 | 0 | 52.747 | 28.721 | [5 empty] | 0 | 19.521 | 1 | 6.567 | 6.167 | 4.9425 | 4.6154 | 1.5517 | 23.6282
2010-11-02 | 2:11 | 0 | 15.216 | 1 | 3 | 0 | 61.019 | 60.57 | 41.497 | 41.614 | 46.821 | 25.507 | 0.168 | 1 | 0 | 55.879 | 53.218 | 40.368 | 21.123 | 0 | 0 | 52.691 | 28.663 | [5 empty] | 0 | 19.405 | 2 | 6.5475 | 6.1485 | 4.9417 | 4.6154 | 1.5331 | 23.4153
2010-11-02 | 2:12 | 1 | 15.252 | 0 | 3 | 0 | 60.962 | 60.602 | 41.53 | 41.671 | 47.059 | 25.541 | 0.178 | 1 | 0 | 55.911 | 53.204 | 40.425 | 20.988 | 0 | 0 | 52.77 | 28.721 | [5 empty] | 15.252 | 19.291 | 3 | 6.5446 | 6.1457 | 4.9416 | 4.6154 | 1.5303 | 23.3834
2010-11-02 | 2:13 | 0 | 15.226 | 0 | 3 | 0 | 61.051 | 60.49 | 41.552 | 41.741 | 46.669 | 25.445 | 0.253 | 2 | 0 | 55.911 | 53.204 | 40.425 | 21.012 | 0 | 0 | 52.747 | 28.697 | [5 empty] | 0 | 19.31 | 4 | 6.5227 | 6.125 | 4.9407 | 4.6154 | 1.5096 | 23.1435
2010-11-02 | 2:14 | 0 | 15.226 | 0 | 3 | 0 | 60.693 | 60.602 | 41.671 | 41.812 | 46.417 | 25.445 | 0.178 | 1 | 0 | 55.911 | 53.183 | 40.471 | 21.108 | 0 | 0 | 52.793 | 28.672 | [5 empty] | 0 | 18.881 | 5 | 6.5446 | 6.1457 | 4.9416 | 4.6154 | 1.5303 | 23.3834
2010-11-02 | 2:15 | 0 | 15.166 | 0 | 3 | 0 | 60.727 | 60.28 | 41.638 | 41.848 | 46.246 | 25.362 | 0.039 | 1 | 0 | 55.855 | 53.08 | 40.461 | 21.025 | 0 | 0 | 52.737 | 28.638 | [5 empty] | 0 | 18.879 | 6 | 6.585 | 6.1842 | 4.9432 | 4.6154 | 1.5688 | 23.824
2010-11-02 | 2:16 | 1 | 15.191 | 0 | 3 | 0 | 60.661 | 60.257 | 41.614 | 41.92 | 46.613 | 25.411 | 0.116 | 2 | 0 | 55.855 | 53.127 | 40.415 | 21.098 | 0 | 0 | 52.737 | 28.638 | [5 empty] | 15.191 | 18.741 | 7 | 6.5626 | 6.1629 | 4.9423 | 4.6154 | 1.5475 | 23.5806
2010-11-02 | 2:17 | 0 | 15.216 | 0 | 3 | 0 | 60.615 | 60.189 | 41.683 | 41.92 | 45.696 | 25.387 | 0.168 | 1 | 0 | 55.855 | 53.15 | 40.415 | 21.002 | 0 | 0 | 52.714 | 28.591 | [5 empty] | 0 | 18.695 | 8 | 6.5475 | 6.1485 | 4.9417 | 4.6154 | 1.5331 | 23.4153
2010-11-02 | 2:18 | 0 | 15.216 | 0 | 3 | 0 | 60.526 | 60.145 | 41.779 | 41.942 | 46.085 | 25.387 | 0.142 | 1 | 0 | 55.855 | 53.127 | 40.437 | 21.002 | 0 | 0 | 52.691 | 28.687 | [5 empty] | 0 | 18.584 | 9 | 6.555 | 6.1557 | 4.942 | 4.6154 | 1.5403 | 23.4981
2010-11-02 | 2:19 | 0 | 15.252 | 0 | 3 | 0 | 60.962 | 60.065 | 41.858 | 42.023 | 45.798 | 25.445 | 0.152 | 2 | 0 | 55.865 | 53.16 | 40.542 | 20.917 | 0 | 0 | 52.747 | 28.721 | [5 empty] | 0 | 18.939 | 10 | 6.5521 | 6.1529 | 4.9419 | 4.6154 | 1.5375 | 23.4663
2010-11-02 | 2:20 | 1 | 15.216 | 0 | 3 | 0 | 60.75 | 60.481 | 41.8 | 42.107 | 45.306 | 25.362 | -0.036 | 1 | 0 | 55.809 | 53.104 | 40.415 | 21.002 | 0 | 0 | 52.737 | 28.638 | [5 empty] | 15.216 | 18.643 | 11 | 6.6069 | 6.205 | 4.9441 | 4.6154 | 1.5896 | 24.0595
2010-11-02 | 2:21 | 0 | 15.226 | 0 | 3 | 1 | 60.759 | 60.332 | 41.882 | 42.257 | 45.177 | 25.47 | 0 | 1 | 0 | 55.82 | 53.136 | 40.542 | 21.037 | 0 | 0 | 52.77 | 28.697 | [5 empty] | 0 | 18.502 | 12 | 6.5964 | 6.195 | 4.9437 | 4.6154 | 1.5796 | 23.9466
2010-11-02 | 2:22 | 0 | 15.216 | 0 | 3 | 0 | 60.885 | 60.323 | 41.872 | 42.32 | 44.778 | 25.387 | -0.036 | 2 | 0 | 55.809 | 53.057 | 40.485 | 20.978 | 0 | 0 | 52.761 | 28.663 | [5 empty] | 0 | 18.565 | 0 | 6.6069 | 6.205 | 4.9441 | 4.6154 | 1.5896 | 24.0595
2010-11-02 | 2:23 | 1 | 15.216 | 0 | 3 | 0 | 60.885 | 60.392 | 41.872 | 42.32 | 44.463 | 25.347 | 0.057 | 1 | 0 | 55.79 | 53.108 | 40.561 | 21.037 | 0 | 0 | 52.742 | 28.672 | [5 empty] | 15.216 | 18.565 | 1 | 6.5798 | 6.1792 | 4.6133 | 4.2857 | 1.8935 | 28.7776
2010-11-02 | 2:24 | 0 | 15.154 | 0 | 3 | 0 | 60.64 | 60.371 | 41.877 | 42.324 | 43.382 | 25.396 | -0.124 | 1 | 0 | 55.72 | 53.062 | 40.537 | 20.892 | 0 | 0 | 52.716 | 28.599 | [5 empty] | 0 | 18.316 | 2 | 6.6325 | 6.2293 | 4.6155 | 4.2857 | 1.9436 | 29.3043
2010-11-02 | 2:25 | 0 | 15.209 | 0 | 3 | 0 | 61.069 | 60.264 | 42.023 | 42.401 | 44.582 | 25.352 | -0.116 | 2 | 0 | 55.771 | 53.02 | 40.566 | 20.873 | 0 | 0 | 52.677 | 28.582 | [5 empty] | 0 | 18.668 | 3 | 6.6302 | 6.2271 | 4.6154 | 4.2857 | 1.9414 | 29.2812
2010-11-02 | 2:26 | 0 | 15.201 | 0 | 3 | 0 | 61.2 | 60.529 | 42.066 | 42.394 | 45.128 | 25.347 | -0.172 | 1 | 0 | 55.72 | 52.992 | 40.537 | 21.083 | 0 | 0 | 52.602 | 28.599 | [5 empty] | 0 | 18.806 | 4 | 6.6465 | 6.2426 | 4.616 | 4.2857 | 1.9569 | 29.4426
2010-11-02 | 2:27 | 1 | 15.179 | 0 | 3 | 0 | 61.268 | 60.707 | 42.042 | 42.511 | 45.632 | 25.323 | -0.198 | 1 | 0 | 55.697 | 52.992 | 40.561 | 20.914 | 0 | 0 | 52.649 | 28.599 | [5 empty] | 15.179 | 18.757 | 5 | 6.6541 | 6.2498 | 4.6164 | 4.2857 | 1.9641 | 29.5172
2010-11-02 | 2:28 | 0 | 15.179 | 0 | 3 | 0 | 61.715 | 60.752 | 42.066 | 42.535 | 46.137 | 25.323 | -0.224 | 1 | 0 | 55.72 | 53.015 | 40.585 | 21.037 | 0 | 0 | 52.649 | 28.648 | [5 empty] | 0 | 19.18 | 6 | 6.6616 | 6.257 | 4.6167 | 4.2857 | 1.9713 | 29.5917
2010-11-02 | 2:29 | 0 | 15.179 | 0 | 3 | 0 | 61.804 | 61.156 | 42.159 | 42.559 | 46.617 | 25.347 | -0.275 | 2 | 0 | 55.697 | 52.968 | 40.633 | 21.108 | 0 | 0 | 52.625 | 28.648 | [5 empty] | 0 | 19.245 | 7 | 6.6765 | 6.2711 | 4.6173 | 4.2857 | 1.9854 | 29.7373
2010-11-02 | 2:30 | 0 | 15.179 | 0 | 3 | 0 | 61.649 | 61.334 | 42.183 | 42.607 | 46.204 | 25.396 | -0.299 | 1 | 0 | 55.697 | 52.992 | 40.633 | 21.204 | 0 | 0 | 52.602 | 28.623 | [5 empty] | 0 | 19.042 | 8 | 6.6835 | 6.2778 | 4.6175 | 4.2857 | 1.992 | 29.8056
2010-11-02 | 2:31 | 1 | 15.154 | 0 | 3 | 0 | 61.514 | 61.177 | 42.207 | 42.676 | 46.251 | 25.419 | -0.299 | 1 | 0 | 55.697 | 52.947 | 40.679 | 20.988 | 0 | 0 | 52.602 | 28.623 | [5 empty] | 15.154 | 18.838 | 9 | 6.6835 | 6.2778 | 4.6175 | 4.2857 | 1.992 | 29.8056
2010-11-02 | 2:32 | 0 | 15.154 | 0 | 3 | 0 | 61.537 | 61.088 | 42.253 | 42.748 | 46.204 | 25.323 | -0.299 | 1 | 0 | 55.72 | 52.924 | 40.726 | 21.108 | 0 | 0 | 52.625 | 28.623 | [5 empty] | 0 | 18.789 | 10 | 6.6835 | 6.2778 | 4.6175 | 4.2857 | 1.992 | 29.8056
2010-11-02 | 2:33 | 0 | 15.179 | 0 | 3 | 0 | 61.537 | 61.042 | 42.276 | 42.7 | 45.632 | 25.419 | -0.299 | 2 | 0 | 55.72 | 52.947 | 40.726 | 21.228 | 0 | 0 | 52.602 | 28.648 | [5 empty] | 0 | 18.837 | 11 | 6.6835 | 6.2778 | 4.6175 | 4.2857 | 1.992 | 29.8056
2010-11-02 | 2:34 | 0 | 15.232 | 0 | 3 | 0 | 61.519 | 61.049 | 42.353 | 42.776 | 45.18 | 25.401 | -0.319 | 1 | 0 | 55.725 | 52.975 | 40.731 | 21.137 | 0 | 0 | 52.585 | 28.677 | [5 empty] | 0 | 18.743 | 12 | 6.6893 | 6.2833 | 4.6178 | 4.2857 | 1.9976 | 29.8624
2010-11-02 | 2:35 | 1 | 15.179 | 0 | 3 | 1 | 61.38 | 60.999 | 42.159 | 42.772 | 45.7 | 25.443 | -0.402 | 1 | 0 | 55.697 | 52.947 | 40.726 | 21.157 | 0 | 0 | 52.557 | 28.672 | [5 empty] | 15.179 | 18.608 | 13 | 6.7135 | 6.3063 | 4.6188 | 4.2857 | 2.0206 | 30.0971
2010-11-02 | 2:36 | 0 | 15.179 | 0 | 3 | 0 | 61.222 | 60.91 | 42.253 | 42.724 | 45.724 | 25.396 | -0.324 | 1 | 0 | 55.697 | 52.924 | 40.75 | 21.132 | 0 | 0 | 52.578 | 28.648 | [5 empty] | 0 | 18.498 | 0 | 6.6907 | 6.2847 | 4.6178 | 4.2857 | 1.999 | 29.8766
2010-11-02 | 2:37 | 0 | 15.159 | 0 | 2 | 0 | 61.138 | 60.757 | 42.281 | 42.752 | 45.959 | 25.448 | -0.167 | 2 | 0 | 55.725 | 52.952 | 40.779 | 21.088 | 0 | 0 | 52.585 | 28.702 | [5 empty] | 0 | 18.386 | 1 | 6.645 | 6.2412 | 4.616 | 4.2857 | 1.9555 | 29.4282
2010-11-02 | 2:38 | 0 | 15.154 | 0 | 3 | 0 | 60.976 | 60.684 | 42.183 | 42.724 | 46.046 | 25.443 | -0.299 | 1 | 0 | 55.697 | 52.924 | 40.726 | 21.083 | 0 | 0 | 52.511 | 28.648 | [5 empty] | 0 | 18.252 | 2 | 6.6835 | 6.2778 | 4.6175 | 4.2857 | 1.992 | 29.8056
2010-11-02 | 2:39 | 1 | 15.184 | 1 | 3 | 0 | 61.092 | 60.599 | 42.188 | 42.681 | 45.432 | 25.497 | -0.268 | 1 | 0 | 55.704 | 52.952 | 40.731 | 20.922 | 0 | 0 | 52.492 | 28.677 | [5 empty] | 15.184 | 18.411 | 3 | 6.6744 | 6.2692 | 4.6172 | 4.2857 | 1.9835 | 29.7174
2010-11-02 | 2:40 | 0 | 15.209 | 0 | 3 | 0 | 61.026 | 60.668 | 42.164 | 42.635 | 45.822 | 25.448 | -0.167 | 1 | 0 | 55.748 | 52.882 | 40.779 | 21.113 | 0 | 0 | 52.539 | 28.702 | [5 empty] | 0 | 18.391 | 4 | 6.645 | 6.2412 | 4.616 | 4.2857 | 1.9555 | 29.4282
2010-11-02 | 2:41 | 0 | 15.179 | 0 | 3 | 0 | 61.065 | 60.572 | 42.183 | 42.535 | 46.183 | 25.443 | -0.299 | 2 | 0 | 55.697 | 52.854 | 40.703 | 21.037 | 0 | 0 | 52.511 | 28.648 | [5 empty] | 0 | 18.53 | 5 | 6.6835 | 6.2778 | 4.6175 | 4.2857 | 1.992 | 29.8056
2010-11-02 | 2:42 | 0 | 15.201 | 0 | 3 | 0 | 61.065 | 60.595 | 42.018 | 42.583 | 45.861 | 25.419 | -0.147 | 1 | 0 | 55.72 | 52.877 | 40.75 | 21.037 | 0 | 0 | 52.464 | 28.672 | [5 empty] | 0 | 18.482 | 6 | 6.6392 | 6.2357 | 4.6157 | 4.2857 | 1.95 | 29.3706
2010-11-02 | 2:43 | 1 | 15.179 | 0 | 3 | 0 | 61.111 | 60.618 | 41.925 | 42.489 | 45.724 | 25.419 | -0.265 | 1 | 0 | 55.718 | 52.849 | 40.743 | 21.145 | 0 | 0 | 52.506 | 28.638 | [5 empty] | 15.179 | 18.622 | 7 | 6.6736 | 6.2684 | 4.6171 | 4.2857 | 1.9826 | 29.7088
2010-11-02 | 2:44 | 0 | 15.267 | 0 | 3 | 0 | 61.222 | 60.727 | 42.037 | 42.506 | 46.477 | 25.485 | -0.288 | 1 | 0 | 55.764 | 52.943 | 40.815 | 21.147 | 0 | 0 | 52.553 | 28.761 | [5 empty] | 0 | 18.716 | 8 | 6.6803 | 6.2747 | 4.6174 | 4.2857 | 1.989 | 29.7743
2010-11-02 | 2:45 | 0 | 15.206 | 0 | 3 | 0 | 61.122 | 60.718 | 41.839 | 42.334 | 47.04 | 25.472 | -0.299 | 2 | 0 | 55.732 | 52.91 | 40.734 | 20.919 | 0 | 0 | 52.567 | 28.726 | [5 empty] | 0 | 18.788 | 9 | 6.6835 | 6.2778 | 4.6175 | 4.2857 | 1.992 | 29.8056
2010-11-02 | 2:46 | 1 | 15.206 | 0 | 4 | 0 | 61.099 | 60.695 | 41.722 | 42.238 | 47.362 | 25.472 | -0.247 | 1 | 0 | 55.685 | 52.933 | 40.758 | 20.993 | 0 | 0 | 52.59 | 28.702 | [5 empty] | 15.206 | 18.861 | 10 | 6.6683 | 6.2634 | 4.6169 | 4.2857 | 1.9777 | 29.6574
2010-11-02 | 2:47 | 0 | 15.232 | 0 | 3 | 0 | 61.099 | 60.652 | 41.745 | 42.097 | 46.076 | 25.45 | -0.224 | 1 | 0 | 55.732 | 52.889 | 40.734 | 21.064 | 0 | 0 | 52.59 | 28.726 | [5 empty] | 0 | 19.002 | 11 | 6.6616 | 6.257 | 4.6167 | 4.2857 | 1.9713 | 29.5917
2010-11-02 | 2:48 | 0 | 15.232 | 0 | 3 | 0 | 60.898 | 60.695 | 41.674 | 42.028 | 44.862 | 25.45 | -0.147 | 2 | 0 | 55.708 | 52.91 | 40.664 | 21.017 | 0 | 0 | 52.543 | 28.726 | [5 empty] | 0 | 18.87 | 12 | 6.6392 | 6.2357 | 4.6157 | 4.2857 | 1.95 | 29.3706
2010-11-02 | 2:49 | 0 | 15.206 | 0 | 3 | 1 | 61.01 | 60.472 | 41.652 | 41.98 | 46.512 | 25.472 | 0.005 | 1 | 0 | 55.708 | 52.866 | 40.664 | 21.017 | 0 | 0 | 52.499 | 28.726 | [5 empty] | 0 | 19.03 | 13 | 6.5949 | 6.1936 | 4.614 | 4.2857 | 1.9079 | 28.9298
2010-11-02 | 2:50 | 1 | 15.206 | 0 | 3 | 0 | 61.079 | 60.563 | 41.698 | 41.887 | 46.72 | 25.521 | -0.02 | 1 | 0 | 55.708 | 52.866 | 40.64 | 20.993 | 0 | 0 | 52.476 | 28.702 | [5 empty] | 15.206 | 19.192 | 0 | 6.6022 | 6.2005 | 4.6143 | 4.2857 | 1.9148 | 29.0027
2010-11-02 | 2:51 | 0 | 15.206 | 0 | 3 | 0 | 61.168 | 60.629 | 41.58 | 41.793 | 47.11 | 25.472 | 0.005 | 1 | 0 | 55.685 | 52.866 | 40.616 | 21.017 | 0 | 0 | 52.452 | 28.751 | [5 empty] | 0 | 19.375 | 1 | 6.5949 | 6.1936 | 5.3282 | 5 | 1.1936 | 18.099
2010-11-02 | 2:52 | 0 | 15.232 | 0 | 3 | 0 | 61.079 | 60.741 | 41.628 | 41.769 | 47.614 | 25.497 | 0.031 | 2 | 0 | 55.641 | 52.889 | 40.593 | 21.282 | 0 | 0 | 52.476 | 28.726 | [5 empty] | 0 | 19.31 | 2 | 6.5874 | 6.1864 | 5.3279 | 5 | 1.1864 | 18.0105
2010-11-02 | 2:53 | 0 | 15.232 | 0 | 3 | 0 | 60.921 | 60.652 | 41.628 | 41.674 | 47.178 | 25.426 | 0.005 | 1 | 0 | 55.664 | 52.866 | 40.593 | 21.088 | 0 | 0 | 52.429 | 28.726 | [5 empty] | 0 | 19.247 | 3 | 6.5949 | 6.1936 | 5.3282 | 5 | 1.1936 | 18.099
2010-11-02 | 2:54 | 1 | 15.176 | 0 | 3 | 0 | 60.917 | 60.467 | 41.623 | 41.6 | 47.035 | 25.421 | 0.023 | 1 | 0 | 55.636 | 52.838 | 40.518 | 21.204 | 0 | 0 | 52.471 | 28.721 | [5 empty] | 15.176 | 19.317 | 4 | 6.5897 | 6.1886 | 5.328 | 5 | 1.1886 | 18.0377
2010-11-02 | 2:55 | 0 | 15.206 | 0 | 3 | 0 | 60.987 | 60.472 | 41.698 | 41.556 | 47.521 | 25.472 | 0.054 | 2 | 0 | 55.685 | 52.819 | 40.547 | 21.162 | 0 | 0 | 52.429 | 28.773 | [5 empty] | 0 | 19.431 | 5 | 6.5807 | 6.1801 | 5.3277 | 5 | 1.1801 | 17.9321
2010-11-02 | 2:56 | 0 | 15.206 | 0 | 3 | 0 | 61.099 | 60.54 | 41.556 | 41.511 | 47.269 | 25.472 | 0.08 | 1 | 0 | 55.664 | 52.819 | 40.499 | 21.088 | 0 | 0 | 52.385 | 28.751 | [5 empty] | 0 | 19.588 | 6 | 6.5731 | 6.1729 | 5.3274 | 5 | 1.1729 | 17.8433
2010-11-02 | 2:57 | 1 | 15.206 | 0 | 3 | 0 | 61.211 | 60.652 | 41.439 | 41.533 | 47.476 | 25.472 | 0.054 | 1 | 0 | 55.664 | 52.796 | 40.523 | 21.039 | 0 | 0 | 52.385 | 28.751 | [5 empty] | 15.206 | 19.678 | 7 | 6.5807 | 6.1801 | 5.3277 | 5 | 1.1801 | 17.9321
2010-11-02 | 2:58 | 0 | 15.206 | 0 | 4 | 0 | 61.19 | 60.764 | 41.58 | 41.533 | 47.591 | 25.521 | 0.031 | 2 | 0 | 55.664 | 52.819 | 40.475 | 21.233 | 0 | 0 | 52.385 | 28.751 | [5 empty] | 0 | 19.657 | 8 | 6.5874 | 6.1864 | 5.3279 | 5 | 1.1864 | 18.0105
2010-11-02 | 2:59 | 0 | 15.232 | 0 | 3 | 0 | 61.19 | 60.741 | 41.604 | 41.533 | 47.406 | 25.472 | 0.031 | 1 | 0 | 55.617 | 52.796 | 40.475 | 21.233 | 0 | 0 | 52.385 | 28.726 | [5 empty] | 0 | 19.657 | 9 | 6.5874 | 6.1864 | 5.3279 | 5 | 1.1864 | 18.0105
2010-11-02 | 3:00 | 0 | 15.232 | 0 | 3 | 0 | 61.122 | 60.741 | 41.652 | 41.58 | 47.728 | 25.352 | -0.046 | 1 | 0 | 55.641 | 52.751 | 40.499 | 21.113 | 0 | 0 | 52.406 | 28.751 | [5 empty] | 0 | 19.542 | 10 | 6.6098 | 6.2077 | 5.3288 | 5 | 1.2077 | 18.2719
2010-11-02 | 3:01 | 1 | 15.232 | 0 | 3 | 1 | 61.056 | 60.675 | 41.439 | 41.58 | 47.339 | 25.472 | -0.072 | 2 | 0 | 55.641 | 52.775 | 40.499 | 21.113 | 0 | 0 | 52.429 | 28.751 | [5 empty] | 15.232 | 19.476 | 11 | 6.6174 | 6.2149 | 5.3291 | 5 | 1.2149 | 18.3597
2010-11-02 | 3:02 | 0 | 15.201 | 0 | 3 | 0 | 61.095 | 60.579 | 41.623 | 41.552 | 47.334 | 25.443 | -0.026 | 1 | 0 | 55.613 | 52.768 | 40.447 | 21.034 | 0 | 0 | 52.357 | 28.768 | [5 empty] | 0 | 19.543 | 0 | 6.604 | 6.2022 | 5.3286 | 5 | 1.2022 | 18.2041
2010-11-02 | 3:03 | 0 | 15.232 | 0 | 3 | 0 | 61.145 | 60.718 | 41.556 | 41.556 | 47.362 | 25.436 | -0.108 | 1 | 0 | 55.648 | 52.805 | 40.509 | 21.101 | 0 | 0 | 52.438 | 28.761 | [5 empty] | 0 | 19.589 | 1 | 6.6278 | 6.2249 | 4.945 | 4.6154 | 1.6095 | 24.284
2010-11-02 | 3:04 | 1 | 15.149 | 0 | 3 | 0 | 61.042 | 60.661 | 41.571 | 41.523 | 47.556 | 25.367 | -0.103 | 2 | 0 | 55.606 | 52.67 | 40.49 | 20.887 | 0 | 0 | 52.394 | 28.692 | [5 empty] | 15.149 | 19.519 | 2 | 6.6264 | 6.2235 | 4.9449 | 4.6154 | 1.6081 | 24.2685
2010-11-02 | 3:05 | 0 | 15.204 | 0 | 3 | 0 | 61.161 | 60.622 | 41.741 | 41.576 | 47.859 | 25.35 | -0.25 | 1 | 0 | 55.61 | 52.721 | 40.518 | 21.181 | 0 | 0 | 52.401 | 28.721 | [5 empty] | 0 | 19.585 | 3 | 6.6692 | 6.2642 | 4.9466 | 4.6154 | 1.6488 | 24.7228
2010-11-02 | 3:06 | 0 | 15.149 | 0 | 4 | 0 | 61.042 | 60.684 | 41.523 | 41.592 | 47.602 | 25.392 | -0.332 | 1 | 0 | 55.536 | 52.716 | 40.418 | 21.056 | 0 | 0 | 52.35 | 28.692 | [5 empty] | 0 | 19.45 | 4 | 6.6931 | 6.2869 | 4.9476 | 4.6154 | 1.6715 | 24.9738
2010-11-02 | 3:07 | 0 | 15.179 | 1 | 3 | 0 | 61.003 | 60.688 | 41.741 | 41.669 | 47.698 | 25.47 | -0.224 | 2 | 0 | 55.543 | 52.721 | 40.471 | 21.132 | 0 | 0 | 52.401 | 28.746 | [5 empty] | 0 | 19.334 | 5 | 6.6616 | 6.257 | 4.9463 | 4.6154 | 1.6416 | 24.6429
2010-11-02 | 3:08 | 1 | 15.174 | 0 | 3 | 0 | 60.93 | 60.595 | 41.664 | 41.664 | 47.74 | 25.465 | -0.229 | 1 | 0 | 55.515 | 52.67 | 40.466 | 21.152 | 0 | 0 | 52.373 | 28.716 | [5 empty] | 15.174 | 19.266 | 6 | 6.6631 | 6.2584 | 4.9464 | 4.6154 | 1.643 | 24.6583
2010-11-02 | 3:09 | 0 | 15.174 | 0 | 3 | 0 | 60.93 | 60.549 | 41.616 | 41.712 | 47.854 | 25.441 | -0.206 | 1 | 0 | 55.515 | 52.67 | 40.442 | 20.958 | 0 | 0 | 52.35 | 28.692 | [5 empty] | 0 | 19.218 | 7 | 6.6564 | 6.252 | 4.9461 | 4.6154 | 1.6366 | 24.5875
2010-11-02 | 3:10 | 0 | 15.174 | 0 | 3 | 0 | 60.864 | 60.526 | 41.757 | 41.712 | 47.259 | 25.441 | -0.18 | 2 | 0 | 55.536 | 52.646 | 40.466 | 21.007 | 0 | 0 | 52.35 | 28.716 | [5 empty] | 0 | 19.152 | 8 | 6.6488 | 6.2448 | 4.9458 | 4.6154 | 1.6294 | 24.5072
2010-11-02 | 3:11 | 1 | 15.149 | 0 | 3 | 0 | 60.841 | 60.483 | 41.733 | 41.688 | 47.259 | 25.416 | -0.332 | 1 | 0 | 55.515 | 52.67 | 40.466 | 21.078 | 0 | 0 | 52.35 | 28.741 | [5 empty] | 15.149 | 19.153 | 9 | 6.6931 | 6.2869 | 4.9476 | 4.6154 | 1.6715 | 24.9738
2010-11-02 | 3:12 | 0 | 15.149 | 0 | 3 | 0 | 60.887 | 60.46 | 41.781 | 41.853 | 47.122 | 25.512 | -0.229 | 1 | 0 | 55.536 | 52.646 | 40.49 | 20.958 | 0 | 0 | 52.326 | 28.716 | [5 empty] | 0 | 19.034 | 10 | 6.6631 | 6.2584 | 4.9464 | 4.6154 | 1.643 | 24.6583
2010-11-02 | 3:13 | 0 | 15.174 | 0 | 3 | 0 | 60.907 | 60.483 | 41.664 | 41.946 | 47.397 | 25.465 | -0.407 | 2 | 0 | 55.515 | 52.625 | 40.535 | 21.128 | 0 | 0 | 52.28 | 28.741 | [5 empty] | 0 | 18.961 | 11 | 6.7149 | 6.3077 | 4.9485 | 4.6154 | 1.6923 | 25.2017
2010-11-02 | 3:14 | 0 | 15.123 | 0 | 3 | 1 | 61.022 | 60.526 | 41.712 | 41.946 | 47.693 | 25.441 | -0.559 | 1 | 0 | 55.515 | 52.602 | 40.583 | 21.032 | 0 | 0 | 52.303 | 28.741 | [5 empty] | 0 | 19.076 | 12 | 6.7592 | 6.3497 | 4.9503 | 4.6154 | 1.7343 | 25.6591
2010-11-02 | 3:15 | 1 | 15.123 | 0 | 3 | 0 | 61.088 | 60.595 | 41.829 | 42.111 | 47.189 | 25.607 | -0.585 | 1 | 0 | 55.491 | 52.625 | 40.559 | 20.983 | 0 | 0 | 52.303 | 28.763 | [5 empty] | 15.123 | 18.977 | 0 | 6.7668 | 6.3569 | 4.9506 | 4.6154 | 1.7415 | 25.7368
2010-11-02 | 3:16 | 0 | 15.149 | 0 | 3 | 0 | 61.065 | 60.661 | 41.853 | 42.133 | 47.693 | 25.585 | -0.407 | 2 | 0 | 55.515 | 52.602 | 40.583 | 21.056 | 0 | 0 | 52.235 | 28.763 | [5 empty] | 0 | 18.932 | 1 | 6.7149 | 6.3077 | 4.6188 | 4.2857 | 2.0219 | 30.1112
2010-11-02 | 3:17 | 0 | 15.179 | 0 | 3 | 0 | 61.049 | 60.668 | 41.81 | 42.186 | 47.217 | 25.661 | -0.528 | 1 | 0 | 55.473 | 52.63 | 40.636 | 21.181 | 0 | 0 | 52.24 | 28.77 | [5 empty] | 0 | 18.863 | 2 | 6.7502 | 6.3412 | 4.6202 | 4.2857 | 2.0554 | 30.4502
2010-11-02 | 3:18 | 0 | 15.123 | 0 | 3 | 0 | 60.976 | 60.595 | 41.922 | 42.229 | 46.87 | 25.512 | -0.51 | 1 | 0 | 55.515 | 52.578 | 40.607 | 20.983 | 0 | 0 | 52.235 | 28.763 | [5 empty] | 0 | 18.747 | 3 | 6.7449 | 6.3362 | 4.62 | 4.2857 | 2.0505 | 30.4
2010-11-02 | 3:19 | 1 | 15.149 | 0 | 3 | 0 | 61.042 | 60.526 | 41.992 | 42.346 | 46.594 | 25.585 | -0.433 | 1 | 0 | 55.515 | 52.555 | 40.631 | 20.887 | 0 | 0 | 52.235 | 28.763 | [5 empty] | 15.149 | 18.696 | 4 | 6.7225 | 6.3149 | 4.6191 | 4.2857 | 2.0291 | 30.1844
2010-11-02 | 3:20 | 0 | 15.123 | 0 | 3 | 0 | 61.022 | 60.572 | 42.04 | 42.415 | 46.891 | 25.585 | -0.533 | 2 | 0 | 55.515 | 52.555 | 40.676 | 21.103 | 0 | 0 | 52.212 | 28.763 | [5 empty] | 0 | 18.607 | 5 | 6.7516 | 6.3425 | 4.6203 | 4.2857 | 2.0568 | 30.4641
2010-11-02 | 3:21 | 0 | 15.179 | 0 | 3 | 0 | 61.092 | 60.577 | 42.068 | 42.54 | 46.461 | 25.71 | -0.376 | 1 | 0 | 55.519 | 52.606 | 40.729 | 21.206 | 0 | 0 | 52.263 | 28.792 | [5 empty] | 0 | 18.552 | 6 | 6.7059 | 6.2991 | 4.6185 | 4.2857 | 2.0134 | 30.0238
2010-11-02 | 3:22 | 0 | 15.123 | 0 | 3 | 0 | 61.133 | 60.64 | 42.04 | 42.463 | 46.524 | 25.656 | -0.433 | 1 | 0 | 55.491 | 52.555 | 40.724 | 21.201 | 0 | 0 | 52.235 | 28.763 | [5 empty] | 0 | 18.67 | 7 | 6.7225 | 6.3149 | 4.6191 | 4.2857 | 2.0291 | 30.1844
2010-11-02 | 3:23 | 1 | 15.149 | 0 | 3 | 0 | 61.334 | 60.684 | 42.088 | 42.532 | 46.961 | 25.752 | -0.533 | 2 | 0 | 55.482 | 52.546 | 40.714 | 21.26 | 0 | 0 | 52.224 | 28.778 | [5 empty] | 15.149 | 18.802 | 8 | 6.7516 | 6.3425 | 4.6203 | 4.2857 | 2.0568 | 30.4641
2010-11-02 | 3:24 | 0 | 15.149 | 0 | 3 | 0 | 61.405 | 60.844 | 42.111 | 42.559 | 47.122 | 25.754 | -0.433 | 1 | 0 | 55.47 | 52.581 | 40.703 | 21.152 | 0 | 0 | 52.259 | 28.765 | [5 empty] | 0 | 18.846 | 9 | 6.7225 | 6.3149 | 4.6191 | 4.2857 | 2.0291 | 30.1844
2010-11-02 | 3:25 | 0 | 15.123 | 0 | 3 | 0 | 61.425 | 60.933 | 42.135 | 42.583 | 47.192 | 25.705 | -0.51 | 1 | 0 | 55.4 | 52.557 | 40.679 | 21.177 | 0 | 0 | 52.235 | 28.741 | [5 empty] | 0 | 18.842 | 10 | 6.7449 | 6.3362 | 4.62 | 4.2857 | 2.0505 | 30.4
2010-11-02 | 3:26 | 1 | 15.123 | 0 | 3 | 0 | 61.405 | 60.955 | 42.276 | 42.583 | 46.641 | 25.754 | -0.458 | 1 | 0 | 55.47 | 52.557 | 40.703 | 21.128 | 0 | 0 | 52.305 | 28.765 | [5 empty] | 15.123 | 18.822 | 11 | 6.7298 | 6.3218 | 4.6194 | 4.2857 | 2.0361 | 30.2545
2010-11-02 | 3:27 | 0 | 15.123 | 0 | 3 | 0 | 61.247 | 60.955 | 42.324 | 42.607 | 46.067 | 25.73 | -0.484 | 2 | 0 | 55.447 | 52.534 | 40.703 | 21.056 | 0 | 0 | 52.259 | 28.741 | [5 empty] | 0 | 18.64 | 12 | 6.7373 | 6.329 | 4.6197 | 4.2857 | 2.0433 | 30.3273
2010-11-02 | 3:28 | 0 | 15.149 | 0 | 3 | 1 | 61.09 | 60.798 | 42.346 | 42.793 | 45.495 | 25.754 | -0.384 | 1 | 0 | 55.47 | 52.534 | 40.772 | 21.248 | 0 | 0 | 52.259 | 28.741 | [5 empty] | 0 | 18.297 | 13 | 6.7082 | 6.3013 | 4.6185 | 4.2857 | 2.0156 | 30.0464
2010-11-02 | 3:29 | 0 | 15.123 | 0 | 3 | 0 | 61.225 | 60.643 | 42.3 | 42.817 | 45.999 | 25.826 | -0.407 | 1 | 0 | 55.47 | 52.534 | 40.82 | 21.152 | 0 | 0 | 52.235 | 28.741 | [5 empty] | 0 | 18.408 | 0 | 6.7149 | 6.3077 | 4.6188 | 4.2857 | 2.0219 | 30.1112
2010-11-02 | 3:30 | 1 | 15.149 | 0 | 3 | 0 | 61.09 | 60.709 | 42.253 | 42.817 | 45.243 | 25.754 | -0.484 | 2 | 0 | 55.447 | 52.49 | 40.82 | 21.007 | 0 | 0 | 52.214 | 28.716 | [5 empty] | 15.149 | 18.273 | 1 | 6.7373 | 6.329 | 4.6197 | 4.2857 | 2.0433 | 30.3273
2010-11-02 | 3:31 | 0 | 15.149 | 0 | 3 | 0 | 61.113 | 60.643 | 42.229 | 42.769 | 46.022 | 25.779 | -0.458 | 1 | 0 | 55.47 | 52.511 | 40.844 | 21.152 | 0 | 0 | 52.191 | 28.765 | [5 empty] | 0 | 18.344 | 2 | 6.7298 | 6.3218 | 4.6194 | 4.2857 | 2.0361 | 30.2545
2010-11-02 | 3:32 | 0 | 15.149 | 0 | 3 | 0 | 61.067 | 60.62 | 42.253 | 42.745 | 45.586 | 25.85 | -0.332 | 1 | 0 | 55.447 | 52.49 | 40.844 | 21.103 | 0 | 0 | 52.191 | 28.741 | [5 empty] | 0 | 18.322 | 3 | 6.6931 | 6.2869 | 4.6179 | 4.2857 | 2.0012 | 29.8993
2010-11-02 | 3:33 | 0 | 15.123 | 0 | 3 | 0 | 61.024 | 60.597 | 42.207 | 42.724 | 45.562 | 25.754 | -0.281 | 1 | 0 | 55.447 | 52.49 | 40.865 | 21.248 | 0 | 0 | 52.168 | 28.741 | [5 empty] | 0 | 18.3 | 4 | 6.6782 | 6.2728 | 4.6173 | 4.2857 | 1.9871 | 29.7544
2010-11-02 | 3:34 | 1 | 15.123 | 0 | 3 | 0 | 61.136 | 60.529 | 42.276 | 42.745 | 45.586 | 25.779 | -0.306 | 2 | 0 | 55.447 | 52.511 | 40.844 | 21.103 | 0 | 0 | 52.144 | 28.765 | [5 empty] | 15.123 | 18.391 | 5 | 6.6855 | 6.2797 | 4.6176 | 4.2857 | 1.994 | 29.8255
2010-11-02 | 3:35 | 0 | 15.093 | 1 | 3 | 0 | 61.085 | 60.593 | 42.341 | 42.671 | 45.238 | 25.75 | -0.438 | 1 | 0 | 55.419 | 52.438 | 40.815 | 21.147 | 0 | 0 | 52.14 | 28.712 | [5 empty] | 0 | 18.414 | 6 | 6.7239 | 6.3162 | 4.6192 | 4.2857 | 2.0305 | 30.1984
2010-11-02 | 3:36 | 0 | 15.144 | 0 | 3 | 0 | 60.951 | 60.615 | 42.224 | 42.812 | 45.191 | 25.772 | -0.541 | 1 | 0 | 55.396 | 52.415 | 40.815 | 21.098 | 0 | 0 | 52.116 | 28.712 | [5 empty] | 0 | 18.139 | 7 | 6.7539 | 6.3447 | 4.6204 | 4.2857 | 2.059 | 30.4864
2010-11-02 | 3:37 | 0 | 15.118 | 0 | 3 | 0 | 60.974 | 60.501 | 42.107 | 42.647 | 46.062 | 25.772 | -0.286 | 1 | 0 | 55.396 | 52.415 | 40.815 | 20.931 | 0 | 0 | 52.116 | 28.712 | [5 empty] | 0 | 18.327 | 8 | 6.6797 | 6.2742 | 4.6174 | 4.2857 | 1.9885 | 29.7686
2010-11-02 | 3:38 | 1 | 15.118 | 0 | 3 | 0 | 61.063 | 60.481 | 42.107 | 42.599 | 46.062 | 25.796 | -0.389 | 2 | 0 | 55.372 | 52.438 | 40.791 | 21.123 | 0 | 0 | 52.07 | 28.761 | [5 empty] | 15.118 | 18.464 | 9 | 6.7097 | 6.3027 | 4.6186 | 4.2857 | 2.017 | 30.0605
2010-11-02 | 3:39 | 0 | 15.174 | 0 | 3 | 0 | 61.158 | 60.574 | 42.135 | 42.583 | 45.404 | 25.875 | -0.332 | 1 | 0 | 55.424 | 52.42 | 40.844 | 21.032 | 0 | 0 | 52.098 | 28.765 | [5 empty] | 0 | 18.575 | 10 | 6.6931 | 6.2869 | 4.6179 | 4.2857 | 2.0012 | 29.8993
2010-11-02 | 3:40 | 0 | 15.149 | 0 | 3 | 0 | 61.225 | 60.643 | 42.111 | 42.559 | 44.624 | 25.73 | -0.105 | 1 | 0 | 55.424 | 52.42 | 40.796 | 20.767 | 0 | 0 | 52.098 | 28.765 | [5 empty] | 0 | 18.666 | 11 | 6.627 | 6.2241 | 4.6153 | 4.2857 | 1.9383 | 29.2494
2010-11-02 | 3:41 | 0 | 15.118 | 0 | 3 | 0 | 61.131 | 60.727 | 41.989 | 42.437 | 46.475 | 25.7 | -0.312 | 2 | 0 | 55.349 | 52.415 | 40.767 | 21.051 | 0 | 0 | 52.07 | 28.712 | [5 empty] | 0 | 18.694 | 12 | 6.6873 | 6.2814 | 4.6177 | 4.2857 | 1.9956 | 29.8426
2010-11-02 | 3:42 | 1 | 15.144 | 0 | 3 | 1 | 61.197 | 60.682 | 41.966 | 42.317 | 46.27 | 25.772 | -0.464 | 1 | 0 | 55.396 | 52.368 | 40.743 | 20.858 | 0 | 0 | 52.07 | 28.736 | [5 empty] | 15.144 | 18.88 | 13 | 6.7315 | 6.3234 | 4.6195 | 4.2857 | 2.0377 | 30.2713
2010-11-02 | 3:43 | 0 | 15.144 | 0 | 4 | 0 | 61.309 | 60.704 | 41.989 | 42.224 | 47.348 | 25.772 | -0.211 | 1 | 0 | 55.37 | 52.366 | 40.719 | 20.762 | 0 | 0 | 52.046 | 28.736 | [5 empty] | 0 | 19.085 | 0 | 6.6578 | 6.2534 | 4.6165 | 4.2857 | 1.9677 | 29.5545
2010-11-02 | 3:44 | 0 | 15.126 | 0 | 3 | 0 | 61.156 | 60.752 | 41.901 | 42.088 | 47.511 | 25.705 | -0.304 | 2 | 0 | 55.377 | 52.329 | 40.655 | 20.671 | 0 | 0 | 52.007 | 28.694 | [5 empty] | 0 | 19.068 | 1 | 6.6849 | 6.2791 | 6.3319 | 6 | 0.27915 | 4.1758
2010-11-02 | 3:45 | 1 | 15.126 | 0 | 3 | 0 | 60.933 | 60.709 | 41.853 | 42.066 | 46.641 | 25.659 | -0.556 | 1 | 0 | 55.354 | 52.35 | 40.655 | 20.985 | 0 | 0 | 52.098 | 28.67 | [5 empty] | 15.126 | 18.867 | 2 | 6.7583 | 6.3489 | 6.3349 | 6 | 0.3489 | 5.1625
2010-11-02 | 3:46 | 0 | 15.161 | 0 | 3 | 0 | 60.965 | 60.538 | 41.7 | 42.052 | 47.063 | 25.74 | -0.572 | 1 | 0 | 55.386 | 52.361 | 40.619 | 20.995 | 0 | 0 | 52.086 | 28.729 | [5 empty] | 0 | 18.913 | 3 | 6.763 | 6.3533 | 6.335 | 6 | 0.35333 | 5.2245
2010-11-02 | 3:47 | 0 | 15.101 | 0 | 3 | 0 | 61.113 | 60.529 | 41.784 | 41.949 | 47.581 | 25.705 | -0.507 | 2 | 0 | 55.377 | 52.329 | 40.679 | 21.034 | 0 | 0 | 52.03 | 28.719 | [5 empty] | 0 | 19.164 | 4 | 6.744 | 6.3353 | 6.3343 | 6 | 0.33534 | 4.9724
2010-11-02 | 3:48 | 0 | 15.071 | 0 | 3 | 0 | 61.085 | 60.613 | 41.707 | 41.896 | 47.53 | 25.725 | -0.512 | 1 | 0 | 55.305 | 52.254 | 40.602 | 20.98 | 0 | 0 | 51.955 | 28.665 | [5 empty] | 0 | 19.189 | 5 | 6.7455 | 6.3367 | 6.3343 | 6 | 0.33672 | 4.9918
2010-11-02 | 3:49 | 1 | 15.149 | 0 | 3 | 0 | 61.133 | 60.64 | 41.853 | 41.853 | 46.963 | 25.73 | -0.304 | 1 | 0 | 55.333 | 52.259 | 40.561 | 20.912 | 0 | 0 | 52.053 | 28.719 | [5 empty] | 15.149 | 19.28 | 6 | 6.6849 | 6.2791 | 6.3319 | 6 | 0.27915 | 4.1758
2010-11-02 | 3:50 | 0 | 15.126 | 0 | 12 | 0 | 55.195 | 60.551 | 41.478 | 47.649 | 54.987 | 25.779 | -0.33 | 2 | 0 | 52.901 | 52.373 | 48.979 | 20.961 | 0 | 0 | 52.03 | 28.91 | [5 empty] | 0 | 7.546 | 7 | 6.6925 | 6.2863 | 6.3322 | 6 | 0.28634 | 4.2786
2010-11-02 | 3:51 | 1 | 15.149 | 0 | 15 | 0 | 63.153 | 60.237 | 42.841 | 52.168 | 60.102 | 25.779 | -0.278 | 1 | 0 | 62.48 | 52.35 | 52.81 | 21.01 | 0 | 0 | 52.03 | 29.683 | [5 empty] | 15.149 | 10.985 | 8 | 6.6774 | 6.272 | 6.3316 | 6 | 0.27195 | 4.0727
2010-11-02 | 3:52 | 1 | 15.126 | 1 | 14 | 1 | 68.975 | 59.855 | 44.439 | 57.726 | 63.466 | 25.73 | -0.355 | 1 | 1 | 68.624 | 52.877 | 57.569 | 20.865 | 0 | 0 | 52.007 | 32.852 | [5 empty] | 15.126 | 11.249 | 9 | 6.6998 | 6.2933 | 6.3325 | 6 | 0.29326 | 4.3772
2010-11-02 | 3:53 | 1 | 15.149 | 0 | 15 | 0 | 72.027 | 59.454 | 45.082 | 60.933 | 64.967 | 25.563 | -0.404 | 0 | 0 | 71.808 | 53.818 | 60.551 | 20.985 | 0 | 0 | 51.983 | 35.603 | [5 empty] | 15.149 | 11.094 | 0 | 6.714 | 6.3068 | 6.3331 | 6 | 0.30683 | 4.5699
2010-11-02 | 3:54 | 1 | 15.096 | 0 | 15 | 0 | 73.232 | 59.066 | 45.282 | 62.788 | 65.389 | 25.46 | -0.286 | 1 | 0 | 73.143 | 54.684 | 62.341 | 20.882 | 0 | 0 | 52.049 | 37.665 | [5 empty] | 15.096 | 10.444 | 1 | 6.6797 | 6.2742 | 10.3317 | 10 | -3.7258 | -55.7786
2010-11-02 | 3:55 | 0 | 15.126 | 0 | 15 | 0 | 73.829 | 58.669 | 45.541 | 64.027 | 65.551 | 25.394 | -0.304 | 0 | 0 | 73.874 | 55.676 | 63.623 | 21.01 | 0 | 0 | 52.329 | 39.315 | [5 empty] | 0 | 9.802 | 2 | 6.6849 | 6.2791 | 10.3319 | 10 | -3.7209 | -55.6604
2010-11-02 | 3:56 | 1 | 15.174 | 0 | 3 | 0 | 71.962 | 70.028 | 41.571 | 60.574 | 35.696 | 25.274 | -0.203 | 0 | 0 | 72.664 | 56.517 | 62.815 | 20.912 | 0 | 0 | 52.672 | 39.949 | [5 empty] | 15.174 | 11.388 | 3 | 6.6555 | 6.2512 | 10.3307 | 10 | -3.7488 | -56.3264
2010-11-02 | 3:57 | 0 | 15.126 | 0 | 4 | 0 | 62.927 | 69.918 | 39.904 | 45.562 | 22.334 | 25.249 | -0.278 | 1 | 0 | 69.809 | 57.076 | 58.377 | 20.985 | 0 | 0 | 53.038 | 39.786 | [5 empty] | 0 | 17.365 | 4 | 6.6774 | 6.272 | 10.3316 | 10 | -3.728 | -55.8312
2010-11-02 | 3:58 | 0 | 15.149 | 0 | 3 | 1 | 48.935 | 61.247 | 39.009 | 40.703 | 13.892 | 25.274 | -0.203 | 0 | 0 | 67.568 | 57.414 | 54.184 | 20.961 | 0 | 0 | 53.475 | 39.408 | [5 empty] | 0 | 8.232 | 5 | 6.6555 | 6.2512 | 10.3307 | 10 | -3.7488 | -56.3264
2010-11-02 | 3:59 | 0 | 15.149 | 0 | 3 | 0 | 42.889 | 48.499 | 38.633 | 38.964 | 14.804 | 25.129 | -0.051 | 0 | 0 | 65.91 | 57.592 | 51.297 | 20.72 | 0 | 0 | 53.727 | 38.964 | [5 empty] | 0 | 3.925 | 0 | 6.6113 | 6.2091 | 10.3289 | 10 | -3.7909 | -57.3399
2010-11-02 | 4:00 | 0 | 15.149 | 0 | 3 | 0 | 40.372 | 43.028 | 38.33 | 38.61 | 8.853 | 25.08 | -0.304 | 0 | 0 | 64.721 | 57.704 | 49.255 | 20.985 | 0 | 0 | 53.888 | 38.516 | [5 empty] | 0 | 1.762 | 1 | 6.6849 | 6.2791 | 3.8613 | 3.5294 | 2.7497 | 41.1334
2010-11-02 | 4:01 | 0 | 15.126 | 0 | 3 | 0 | 39.432 | 40.726 | 38.141 | 38.375 | 6.984 | 25.08 | -0.43 | 0 | 0 | 63.824 | 57.815 | 47.766 | 20.792 | 0 | 0 | 54.047 | 38.069 | [5 empty] | 0 | 1.057 | 2 | 6.7216 | 6.314 | 3.8628 | 3.5294 | 2.7846 | 41.4277
2010-11-02 | 4:02 | 0 | 15.096 | 0 | 4 | 0 | 38.911 | 39.758 | 38.136 | 38.088 | 9.811 | 24.931 | -0.234 | 0 | 0 | 63.215 | 57.811 | 46.659 | 20.716 | 0 | 0 | 54.135 | 37.689 | [5 empty] | 0 | 0.823 | 3 | 6.6645 | 6.2598 | 3.8605 | 3.5294 | 2.7304 | 40.9685
2010-11-02 | 4:03 | 0 | 15.149 | 0 | 3 | 0 | 38.492 | 39.198 | 37.882 | 38.069 | 7.491 | 24.911 | -0.255 | 0 | 0 | 62.765 | 57.92 | 45.875 | 20.782 | 0 | 0 | 54.224 | 37.356 | [5 empty] | 0 | 0.423 | 4 | 6.6707 | 6.2656 | 3.8607 | 3.5294 | 2.7362 | 41.018
2010-11-02 | 4:04 | 0 | 15.184 | 0 | 3 | 0 | 38.363 | 38.784 | 37.186 | 37.703 | 4.31 | 24.921 | -0.273 | 0 | 0 | 62.402 | 57.961 | 45.252 | 20.873 | 0 | 0 | 54.357 | 37.069 | [5 empty] | 0 | 0.66 | 5 | 6.6759 | 6.2706 | 3.8609 | 3.5294 | 2.7412 | 41.0605
2010-11-02 | 4:05 | 0 | 15.232 | 0 | 4 | 0 | 37.868 | 38.526 | 36.387 | 36.859 | 6.36 | 24.872 | -0.147 | 0 | 0 | 62.087 | 57.961 | 44.771 | 20.897 | 0 | 0 | 54.427 | 36.694 | [5 empty] | 0 | 1.009 | 6 | 6.6392 | 6.2357 | 3.8594 | 3.5294 | 2.7063 | 40.7621
2010-11-02 | 4:06 | 0 | 15.184 | 0 | 3 | 0 | 40.784 | 37.985 | 35.565 | 36.012 | 36.06 | 24.752 | -0.299 | 0 | 0 | 61.797 | 57.941 | 44.519 | 20.873 | 0 | 0 | 54.448 | 36.435 | [5 empty] | 0 | 4.772 | 7 | 6.6835 | 6.2778 | 3.8612 | 3.5294 | 2.7484 | 41.1216
2010-11-02 | 4:07 | 0 | 15.184 | 0 | 4 | 0 | 55.778 | 43.063 | 34.861 | 35.261 | 37.282 | 24.752 | -0.018 | 1 | 0 | 61.505 | 57.961 | 44.286 | 20.681 | 0 | 0 | 54.565 | 36.129 | [5 empty] | 0 | 20.517 | 8 | 6.6016 | 6.2 | 3.8579 | 3.5294 | 2.6706 | 40.4531
2010-11-02 | 4:08 | 1 | 15.151 | 0 | 3 | 0 | 59.189 | 55.818 | 34.452 | 34.641 | 37.368 | 24.624 | -0.306 | 0 | 0 | 61.229 | 57.932 | 44.114 | 20.696 | 0 | 0 | 54.534 | 35.84 | [5 empty] | 15.151 | 24.548 | 9 | 6.6855 | 6.2797 | 3.8613 | 3.5294 | 2.7503 | 41.1381
2010-11-02 | 4:09 | 0 | 15.184 | 0 | 3 | 0 | 60.271 | 58.881 | 34.156 | 34.201 | 37.445 | 24.56 | -0.299 | 0 | 0 | 61.101 | 57.941 | 44.121 | 20.826 | 0 | 0 | 54.541 | 35.636 | [5 empty] | 0 | 26.07 | 10 | 6.6835 | 6.2778 | 3.8612 | 3.5294 | 2.7484 | 41.1216
2010-11-02 | 4:10 | 0 | 15.184 | 0 | 4 | 0 | 60.743 | 59.778 | 34.156 | 33.991 | 37.703 | 24.56 | -0.373 | 2 | 0 | 60.921 | 57.941 | 44.073 | 20.873 | 0 | 0 | 54.541 | 35.402 | [5 empty] | 0 | 26.752 | 11 | 6.705 | 6.2982 | 3.8621 | 3.5294 | 2.7688 | 41.295
2010-11-02 | 4:11 | 1 | 15.206 | 1 | 3 | 0 | 61.056 | 60.205 | 34.579 | 34.06 | 38.081 | 24.487 | -0.147 | 2 | 0 | 60.787 | 57.918 | 44.073 | 20.848 | 0 | 0 | 54.565 | 35.213 | [5 empty] | 15.206 | 26.996 | 12 | 6.6392 | 6.2357 | 3.8594 | 3.5294 | 2.7063 | 40.7621
2010-11-02 | 4:12 | 0 | 15.206 | 0 | 3 | 0 | 61.033 | 60.609 | 35.141 | 34.531 | 38.598 | 24.438 | -0.373 | 2 | 0 | 60.652 | 57.941 | 44.121 | 20.728 | 0 | 0 | 54.565 | 35.002 | [5 empty] | 0 | 26.502 | 13 | 6.705 | 6.2982 | 3.8621 | 3.5294 | 2.7688 | 41.295
2010-11-02 | 4:13 | 1 | 15.206 | 0 | 3 | 0 | 61.079 | 60.631 | 35.753 | 35.213 | 39.279 | 24.462 | -0.247 | 2 | 0 | 60.474 | 57.918 | 44.097 | 20.777 | 0 | 0 | 54.609 | 34.813 | [5 empty] | 15.206 | 25.866 | 14 | 6.6683 | 6.2634 | 3.8606 | 3.5294 | 2.734 | 40.9992
2010-11-02 | 4:14 | 0 | 15.206 | 0 | 4 | 0 | 61.19 | 60.698 | 36.435 | 35.823 | 39.913 | 24.536 | -0.221 | 2 | 0 | 60.339 | 57.961 | 44.121 | 20.873 | 0 | 0 | 54.679 | 34.648 | [5 empty] | 0 | 25.367 | 15 | 6.6608 | 6.2562 | 3.8603 | 3.5294 | 2.7268 | 40.9377
2010-11-02 | 4:15 | 0 | 15.184 | 0 | 3 | 1 | 61.236 | 60.878 | 37.327 | 36.528 | 40.547 | 24.487 | -0.273 | 1 | 0 | 60.227 | 57.984 | 44.097 | 20.897 | 0 | 0 | 54.7 | 34.507 | [5 empty] | 0 | 24.708 | 16 | 6.6759 | 6.2706 | 3.8609 | 3.5294 | 2.7412 | 41.0605
2010-11-02 | 4:16 | 1 | 15.232 | 0 | 3 | 0 | 60.921 | 60.809 | 38.339 | 37.54 | 41.535 | 24.462 | -0.273 | 2 | 0 | 60.159 | 57.961 | 44.19 | 20.826 | 0 | 0 | 54.7 | 34.366 | [5 empty] | 15.232 | 23.381 | 0 | 6.6759 | 6.2706 | 3.8609 | 3.5294 | 2.7412 | 41.0605
2010-11-02 | 4:17 | 0 | 15.206 | 0 | 3 | 0 | 60.944 | 60.586 | 39.208 | 38.667 | 42.475 | 24.536 | -0.373 | 2 | 0 | 60.07 | 57.961 | 44.19 | 20.971 | 0 | 0 | 54.723 | 34.201 | [5 empty] | 0 | 22.277 | 1 | 6.705 | 6.2982 | 5.3327 | 5 | 1.2982 | 19.3623
2010-11-02 | 4:18 | 0 | 15.206 | 0 | 4 | 0 | 61.325 | 60.631 | 39.865 | 39.49 | 43.274 | 24.438 | -0.373 | 2 | 0 | 59.958 | 57.918 | 44.169 | 20.946 | 0 | 0 | 54.723 | 34.084 | [5 empty] | 0 | 21.835 | 2 | 6.705 | 6.2982 | 5.3327 | 5 | 1.2982 | 19.3623
2010-11-02 | 4:19 | 1 | 15.184 | 0 | 3 | 0 | 61.325 | 61.012 | 40.172 | 40.195 | 43.956 | 24.631 | -0.247 | 1 | 0 | 59.89 | 57.984 | 44.262 | 20.848 | 0 | 0 | 54.747 | 33.943 | [5 empty] | 15.184 | 21.13 | 3 | 6.6683 | 6.2634 | 5.3312 | 5 | 1.2634 | 18.9458
2010-11-02 | 4:20 | 0 | 15.184 | 0 | 3 | 0 | 61.325 | 60.99 | 40.43 | 40.547 | 44.145 | 24.631 | -0.348 | 2 | 0 | 59.824 | 57.984 | 44.355 | 20.897 | 0 | 0 | 54.817 | 33.826 | [5 empty] | 0 | 20.778 | 4 | 6.6977 | 6.2913 | 5.3324 | 5 | 1.2913 | 19.28
2010-11-02 | 4:21 | 0 | 15.206 | 0 | 3 | 0 | 61.325 | 60.967 | 40.688 | 40.784 | 44.701 | 24.68 | -0.247 | 1 | 0 | 59.801 | 57.984 | 44.355 | 20.971 | 0 | 0 | 54.747 | 33.684 | [5 empty] | 0 | 20.541 | 5 | 6.6683 | 6.2634 | 5.3312 | 5 | 1.2634 | 18.9458
2010-11-02 | 4:22 | 1 | 15.206 | 0 | 4 | 0 | 61.168 | 60.944 | 40.688 | 40.97 | 44.932 | 24.727 | -0.221 | 2 | 0 | 59.712 | 57.961 | 44.427 | 20.873 | 0 | 0 | 54.77 | 33.615 | [5 empty] | 15.206 | 20.198 | 6 | 6.6608 | 6.2562 | 5.3309 | 5 | 1.2562 | 18.8593
2010-11-02 | 4:23 | 0 | 15.232 | 0 | 3 | 0 | 61.056 | 60.787 | 40.901 | 41.112 | 45.229 | 24.705 | -0.26 | 1 | 0 | 59.655 | 57.95 | 44.439 | 20.789 | 0 | 0 | 54.712 | 33.462 | [5 empty] | 0 | 19.944 | 7 | 6.6721 | 6.267 | 5.3314 | 5 | 1.267 | 18.989
2010-11-02 | 4:24 | 0 | 15.179 | 0 | 3 | 0 | 60.987 | 60.672 | 40.781 | 41.133 | 45.273 | 24.629 | -0.275 | 1 | 0 | 59.575 | 57.936 | 44.446 | 20.895 | 0 | 0 | 54.721 | 33.33 | [5 empty] | 0 | 19.854 | 8 | 6.6765 | 6.2711 | 5.3315 | 5 | 1.2711 | 19.0388
2010-11-02 | 4:25 | 1 | 15.179 | 0 | 3 | 0 | 61.143 | 60.65 | 40.803 | 41.109 | 45.182 | 24.653 | -0.301 | 2 | 0 | 59.484 | 57.936 | 44.446 | 20.87 | 0 | 0 | 54.721 | 33.237 | [5 empty] | 15.179 | 20.034 | 9 | 6.6841 | 6.2783 | 5.3319 | 5 | 1.2783 | 19.1249
2010-11-02 | 4:26 | 0 | 15.179 | 0 | 4 | 0 | 60.853 | 60.741 | 40.686 | 41.061 | 45.343 | 24.7 | -0.376 | 1 | 0 | 59.417 | 57.893 | 44.424 | 20.605 | 0 | 0 | 54.744 | 33.118 | [5 empty] | 0 | 19.792 | 10 | 6.7059 | 6.2991 | 5.3327 | 5 | 1.2991 | 19.3722
2010-11-02 | 4:27 | 0 | 15.204 | 0 | 3 | 1 | 61.076 | 60.494 | 40.734 | 41.109 | 45.296 | 24.749 | -0.098 | 1 | 0 | 59.349 | 57.936 | 44.494 | 20.944 | 0 | 0 | 54.744 | 33.072 | [5 empty] | 0 | 19.967 | 11 | 6.6249 | 6.2221 | 5.3295 | 5 | 1.2221 | 18.4474
2010-11-02 | 4:28 | 0 | 15.179 | 0 | 3 | 0 | 60.919 | 60.695 | 40.758 | 41.109 | 45.616 | 24.725 | -0.402 | 2 | 0 | 59.26 | 57.936 | 44.517 | 20.919 | 0 | 0 | 54.744 | 32.976 | [5 empty] | 0 | 19.81 | 0 | 6.7135 | 6.3063 | 5.333 | 5 | 1.3063 | 19.4575
2010-11-02 | 4:29 | 1 | 15.156 | 0 | 4 | 0 | 60.942 | 60.627 | 40.758 | 41.157 | 45.824 | 24.774 | -0.427 | 1 | 0 | 59.171 | 57.936 | 44.54 | 20.99 | 0 | 0 | 54.768 | 32.907 | [5 empty] | 15.156 | 19.785 | 1 | 6.7207 | 6.3132 | 5.7879 | 5.4545 | 0.85865 | 12.7761
2010-11-02 | 4:30 | 0 | 15.156 | 0 | 3 | 0 | 60.987 | 60.583 | 40.758 | 41.061 | 46.076 | 24.749 | -0.502 | 1 | 0 | 59.125 | 57.916 | 44.517 | 21.088 | 0 | 0 | 54.768 | 32.835 | [5 empty] | 0 | 19.926 | 2 | 6.7426 | 6.334 | 5.7888 | 5.4545 | 0.87941 | 13.0426
2010-11-02 | 4:31 | 0 | 15.179 | 0 | 3 | 0 | 61.054 | 60.672 | 40.758 | 41.061 | 46.029 | 24.774 | -0.402 | 2 | 0 | 59.059 | 57.916 | 44.585 | 20.966 | 0 | 0 | 54.744 | 32.79 | [5 empty] | 0 | 19.993 | 3 | 6.7135 | 6.3063 | 5.7876 | 5.4545 | 0.85173 | 12.6869
2010-11-02 | 4:32 | 1 | 15.156 | 0 | 4 | 0 | 61.01 | 60.695 | 40.64 | 41.085 | 46.144 | 24.845 | -0.172 | 1 | 0 | 58.968 | 57.916 | 44.561 | 20.725 | 0 | 0 | 54.744 | 32.718 | [5 empty] | 15.156 | 19.925 | 4 | 6.6465 | 6.2426 | 5.7849 | 5.4545 | 0.78806 | 11.8569
2010-11-02 | 4:33 | 0 | 15.144 | 0 | 3 | 0 | 61.225 | 60.595 | 40.817 | 41.006 | 46.181 | 24.81 | -0.312 | 2 | 0 | 58.892 | 57.884 | 44.552 | 20.909 | 0 | 0 | 54.712 | 32.615 | [5 empty] | 0 | 20.219 | 5 | 6.6873 | 6.2814 | 5.7865 | 5.4545 | 0.82682 | 12.3641
2010-11-02 | 4:34 | 0 | 15.204 | 0 | 3 | 0 | 61.031 | 60.896 | 40.734 | 41.04 | 46.029 | 24.823 | -0.402 | 1 | 0 | 58.856 | 57.893 | 44.561 | 20.799 | 0 | 0 | 54.677 | 32.601 | [5 empty] | 0 | 19.991 | 6 | 6.7135 | 6.3063 | 5.7876 | 5.4545 | 0.85173 | 12.6869
2010-11-02 | 4:35 | 1 | 15.156 | 0 | 3 | 0 | 60.965 | 60.672 | 40.734 | 41.109 | 46.123 | 24.869 | -0.402 | 1 | 0 | 58.813 | 57.936 | 44.561 | 20.99 | 0 | 0 | 54.698 | 32.507 | [5 empty] | 15.156 | 19.856 | 7 | 6.7135 | 6.3063 | 5.7876 | 5.4545 | 0.85173 | 12.6869
2010-11-02 | 4:36 | 0 | 15.156 | 0 | 4 | 0 | 61.031 | 60.695 | 40.803 | 41.157 | 46.351 | 24.798 | -0.427 | 2 | 0 | 58.721 | 57.916 | 44.585 | 21.039 | 0 | 0 | 54.698 | 32.434 | [5 empty] | 0 | 19.874 | 8 | 6.7207 | 6.3132 | 5.7879 | 5.4545 | 0.85865 | 12.7761
2010-11-02 | 4:37 | 0 | 15.179 | 0 | 3 | 0 | 60.942 | 60.695 | 40.875 | 41.157 | 46.419 | 24.918 | -0.476 | 1 | 0 | 58.698 | 57.916 | 44.561 | 20.99 | 0 | 0 | 54.698 | 32.412 | [5 empty] | 0 | 19.785 | 9 | 6.735 | 6.3268 | 5.7885 | 5.4545 | 0.87221 | 12.9504
2010-11-02 | 4:38 | 1 | 15.179 | 1 | 3 | 1 | 60.987 | 60.583 | 40.944 | 41.133 | 46.671 | 24.943 | -0.25 | 1 | 0 | 58.678 | 57.87 | 44.608 | 20.919 | 0 | 0 | 54.677 | 32.338 | [5 empty] | 15.179 | 19.854 | 10 | 6.6692 | 6.2642 | 5.7858 | 5.4545 | 0.80965 | 12.1402
2010-11-02 | 4:39 | 0 | 15.179 | 0 | 4 | 0 | 61.054 | 60.695 | 41.016 | 41.181 | 46.718 | 24.894 | -0.275 | 2 | 0 | 58.609 | 57.893 | 44.631 | 21.088 | 0 | 0 | 54.677 | 32.314 | [5 empty] | 0 | 19.873 | 0 | 6.6765 | 6.2711 | 5.7861 | 5.4545 | 0.81657 | 12.2306
2010-11-02 | 4:40 | 0 | 15.204 | 0 | 3 | 0 | 60.942 | 60.672 | 41.061 | 41.25 | 46.466 | 24.943 | -0.275 | 1 | 0 | 58.587 | 57.87 | 44.631 | 20.87 | 0 | 0 | 54.63 | 32.242 | [5 empty] | 0 | 19.692 | 1 | 6.6765 | 6.2711 | 5.3315 | 5 | 1.2711 | 19.0388
2010-11-02 | 4:41 | 0 | 15.144 | 0 | 3 | 0 | 60.887 | 60.618 | 41.1 | 41.334 | 46.501 | 24.933 | -0.312 | 2 | 0 | 58.534 | 57.838 | 44.599 | 20.909 | 0 | 0 | 54.688 | 32.135 | [5 empty] | 0 | 19.553 | 2 | 6.6873 | 6.2814 | 5.332 | 5 | 1.2814 | 19.1613
2010-11-02 | 4:42 | 1 | 15.179 | 0 | 4 | 0 | 60.83 | 60.583 | 41.226 | 41.391 | 47.017 | 24.989 | -0.502 | 1 | 0 | 58.498 | 57.847 | 44.631 | 21.135 | 0 | 0 | 54.744 | 32.147 | [5 empty] | 15.179 | 19.439 | 3 | 6.7426 | 6.334 | 5.3342 | 5 | 1.334 | 19.784
2010-11-02 | 4:43 | 0 | 15.179 | 0 | 3 | 0 | 60.942 | 60.538 | 41.226 | 41.461 | 47.017 | 24.989 | -0.427 | 1 | 0 | 58.475 | 57.891 | 44.629 | 21.23 | 0 | 0 | 54.765 | 32.098 | [5 empty] | 0 | 19.481 | 4 | 6.7207 | 6.3132 | 5.3333 | 5 | 1.3132 | 19.5394
2010-11-02 | 4:44 | 0 | 15.181 | 0 | 3 | 0 | 60.807 | 60.606 | 41.253 | 41.463 | 46.741 | 25.065 | -0.27 | 2 | 0 | 58.409 | 57.87 | 44.631 | 20.993 | 0 | 0 | 54.744 | 32.076 | [5 empty] | 0 | 19.344 | 5 | 6.675 | 6.2697 | 5.3315 | 5 | 1.2697 | 19.0222
2010-11-02 | 4:45 | 1 | 15.146 | 0 | 4 | 0 | 60.732 | 60.462 | 41.289 | 41.406 | 46.685 | 24.982 | -0.358 | 1 | 0 | 58.377 | 57.838 | 44.599 | 20.934 | 0 | 0 | 54.688 | 31.992 | [5 empty] | 15.146 | 19.326 | 6 | 6.7006 | 6.2941 | 5.3325 | 5 | 1.2941 | 19.313
2010-11-02 | 4:46 | 0 | 15.159 | 0 | 3 | 0 | 60.784 | 60.449 | 41.346 | 41.487 | 46.926 | 25.016 | -0.322 | 1 | 0 | 58.386 | 57.87 | 44.631 | 21.162 | 0 | 0 | 54.7 | 32.002 | [5 empty] | 0 | 19.297 | 7 | 6.6902 | 6.2841 | 5.3321 | 5 | 1.2841 | 19.1943
2010-11-02 | 4:47 | 0 | 15.159 | 0 | 3 | 0 | 60.853 | 60.426 | 41.391 | 41.511 | 47.017 | 24.921 | -0.247 | 2 | 0 | 58.34 | 57.824 | 44.655 | 21.066 | 0 | 0 | 54.677 | 31.956 | [5 empty] | 0 | 19.342 | 8 | 6.6683 | 6.2634 | 5.3312 | 5 | 1.2634 | 18.9458
2010-11-02 | 4:48 | 1 | 15.146 | 0 | 4 | 0 | 60.955 | 60.529 | 41.406 | 41.523 | 47.054 | 24.958 | -0.484 | 1 | 0 | 58.308 | 57.772 | 44.645 | 21.032 | 0 | 0 | 54.621 | 31.897 | [5 empty] | 15.146 | 19.432 | 9 | 6.7373 | 6.329 | 5.334 | 5 | 1.329 | 19.7255
2010-11-02 | 4:49 | 0 | 15.181 | 0 | 3 | 0 | 61.031 | 60.629 | 41.391 | 41.556 | 46.993 | 24.967 | -0.448 | 1 | 0 | 58.297 | 57.847 | 44.631 | 21.042 | 0 | 0 | 54.7 | 31.907 | [5 empty] | 0 | 19.475 | 10 | 6.7269 | 6.319 | 5.3336 | 5 | 1.319 | 19.6081
2010-11-02 | 4:50 | 0 | 15.181 | 0 | 3 | 1 | 61.145 | 60.695 | 41.37 | 41.604 | 47.063 | 25.041 | -0.373 | 2 | 0 | 58.228 | 57.804 | 44.655 | 21.186 | 0 | 0 | 54.744 | 31.857 | [5 empty] | 0 | 19.541 | 11 | 6.705 | 6.2982 | 5.3327 | 5 | 1.2982 | 19.3623
2010-11-02 | 4:51 | 0 | 15.159 | 0 | 4 | 0 | 61.099 | 60.807 | 41.463 | 41.652 | 47.131 | 25.016 | -0.373 | 1 | 0 | 58.251 | 57.824 | 44.655 | 21.066 | 0 | 0 | 54.721 | 31.857 | [5 empty] | 0 | 19.447 | 0 | 6.705 | 6.2982 | 5.3327 | 5 | 1.2982 | 19.3623
2010-11-02 | 4:52 | 1 | 15.159 | 0 | 3 | 0 | 61.211 | 60.764 | 41.511 | 41.698 | 46.788 | 24.992 | -0.144 | 1 | 0 | 58.251 | 57.824 | 44.678 | 20.897 | 0 | 0 | 54.721 | 31.811 | [5 empty] | 15.159 | 19.513 | 1 | 6.6383 | 6.2349 | 5.33 | 5 | 1.2349 | 18.6019
2010-11-02 | 4:53 | 0 | 15.181 | 0 | 3 | 0 | 61.277 | 60.853 | 41.346 | 41.674 | 47.017 | 25.041 | -0.17 | 2 | 0 | 58.251 | 57.824 | 44.678 | 20.897 | 0 | 0 | 54.677 | 31.762 | [5 empty] | 0 | 19.603 | 2 | 6.6459 | 6.2421 | 5.3303 | 5 | 1.2421 | 18.689
2010-11-02 | 4:54 | 0 | 15.181 | 0 | 4 | 0 | 61.122 | 60.896 | 41.415 | 41.652 | 46.835 | 24.967 | -0.121 | 1 | 0 | 58.251 | 57.781 | 44.678 | 20.777 | 0 | 0 | 54.63 | 31.691 | [5 empty] | 0 | 19.47 | 3 | 6.6316 | 6.2285 | 5.3297 | 5 | 1.2285 | 18.5247
2010-11-02 | 4:55 | 1 | 15.181 | 0 | 3 | 0 | 61.099 | 60.784 | 41.604 | 41.674 | 46.835 | 24.943 | -0.121 | 1 | 0 | 58.228 | 57.781 | 44.631 | 21.088 | 0 | 0 | 54.63 | 31.642 | [5 empty] | 15.181 | 19.425 | 4 | 6.6316 | 6.2285 | 5.3297 | 5 | 1.2285 | 18.5247
2010-11-02 | 4:56 | 0 | 15.181 | 0 | 3 | 0 | 61.054 | 60.784 | 41.511 | 41.722 | 47.04 | 24.896 | -0.144 | 2 | 0 | 58.206 | 57.781 | 44.655 | 21.066 | 0 | 0 | 54.63 | 31.617 | [5 empty] | 0 | 19.332 | 5 | 6.6383 | 6.2349 | 5.33 | 5 | 1.2349 | 18.6019
2010-11-02 | 4:57 | 0 | 15.181 | 0 | 4 | 0 | 60.896 | 60.629 | 41.487 | 41.769 | 46.993 | 24.992 | -0.095 | 1 | 0 | 58.206 | 57.758 | 44.678 | 21.066 | 0 | 0 | 54.607 | 31.568 | [5 empty] | 0 | 19.127 | 6 | 6.6241 | 6.2213 | 5.3294 | 5 | 1.2213 | 18.4373
2010-11-02 | 4:58 | 1 | 15.181 | 0 | 3 | 0 | 60.919 | 60.561 | 41.652 | 41.815 | 47.292 | 25.041 | -0.121 | 2 | 0 | 58.206 | 57.713 | 44.678 | 20.946 | 0 | 0 | 54.607 | 31.568 | [5 empty] | 15.181 | 19.104 | 7 | 6.6316 | 6.2285 | 5.3297 | 5 | 1.2285 | 18.5247
2010-11-02 | 4:59 | 0 | 15.181 | 0 | 3 | 0 | 60.896 | 60.538 | 41.674 | 41.839 | 47.201 | 25.016 | -0.196 | 1 | 0 | 58.162 | 57.735 | 44.725 | 20.946 | 0 | 0 | 54.607 | 31.568 | [5 empty] | 0 | 19.057 | 8 | 6.6535 | 6.2493 | 5.3306 | 5 | 1.2493 | 18.7759
2010-11-02 | 5:00 | 0 | 15.181 | 0 | 4 | 0 | 60.942 | 60.561 | 41.745 | 41.887 | 47.406 | 25.016 | -0.196 | 1 | 0 | 58.162 | 57.735 | 44.725 | 21.042 | 0 | 0 | 54.583 | 31.546 | [5 empty] | 0 | 19.055 | 9 | 6.6535 | 6.2493 | 5.3306 | 5 | 1.2493 | 18.7759
2010-11-02 | 5:01 | 1 | 15.181 | 0 | 3 | 0 | 60.876 | 60.583 | 41.791 | 41.887 | 47.406 | 24.992 | -0.044 | 2 | 0 | 58.162 | 57.713 | 44.769 | 21.017 | 0 | 0 | 54.562 | 31.546 | [5 empty] | 15.181 | 18.989 | 10 | 6.6092 | 6.2072 | 5.3288 | 5 | 1.2072 | 18.2651
2010-11-02 | 5:02 | 0 | 15.159 | 0 | 3 | 1 | 60.784 | 60.561 | 41.698 | 41.932 | 47.269 | 25.065 | -0.121 | 1 | 0 | 58.139 | 57.735 | 44.746 | 21.211 | 0 | 0 | 54.583 | 31.497 | [5 empty] | 0 | 18.852 | 11 | 6.6316 | 6.2285 | 5.3297 | 5 | 1.2285 | 18.5247
2010-11-02 | 5:03 | 0 | 15.123 | 0 | 4 | 0 | 60.686 | 60.44 | 41.757 | 41.946 | 47.488 | 25.007 | -0.157 | 1 | 0 | 58.11 | 57.729 | 44.692 | 21.248 | 0 | 0 | 54.485 | 31.438 | [5 empty] | 0 | 18.74 | 0 | 6.6421 | 6.2385 | 5.3302 | 5 | 1.2385 | 18.6455
2010-11-02 | 5:04 | 0 | 15.144 | 0 | 3 | 0 | 60.729 | 60.371 | 41.71 | 41.922 | 47.327 | 25.053 | -0.209 | 1 | 0 | 58.085 | 57.658 | 44.736 | 21.15 | 0 | 0 | 54.483 | 31.414 | [5 empty] | 0 | 18.807 | 1 | 6.6573 | 6.2529 | 4.9462 | 4.6154 | 1.6375 | 24.5967
2010-11-02 | 5:05 | 1 | 15.144 | 1 | 3 | 0 | 61.111 | 60.44 | 41.781 | 41.968 | 47.511 | 25.029 | -0.185 | 2 | 0 | 58.085 | 57.681 | 44.736 | 21.029 | 0 | 0 | 54.483 | 31.389 | [5 empty] | 15.144 | 19.143 | 2 | 6.6503 | 6.2462 | 4.9459 | 4.6154 | 1.6308 | 24.5227
2010-11-02 | 5:06 | 0 | 15.179 | 0 | 4 | 0 | 61.143 | 60.784 | 41.884 | 42.143 | 47.108 | 25.038 | -0.172 | 1 | 0 | 58.094 | 57.646 | 44.722 | 21.088 | 0 | 0 | 54.539 | 31.35 | [5 empty] | 0 | 19 | 3 | 6.6465 | 6.2426 | 4.9457 | 4.6154 | 1.6272 | 24.4825
2010-11-02 | 5:07 | 0 | 15.179 | 0 | 3 | 0 | 61.076 | 60.807 | 41.815 | 42.19 | 47.199 | 25.087 | -0.224 | 1 | 0 | 58.071 | 57.713 | 44.769 | 20.99 | 0 | 0 | 54.56 | 31.35 | [5 empty] | 0 | 18.886 | 4 | 6.6616 | 6.257 | 4.9463 | 4.6154 | 1.6416 | 24.6429
2010-11-02 | 5:08 | 1 | 15.179 | 0 | 3 | 0 | 60.987 | 60.741 | 41.839 | 42.214 | 47.544 | 25.038 | -0.224 | 2 | 0 | 58.094 | 57.669 | 44.837 | 21.233 | 0 | 0 | 54.539 | 31.374 | [5 empty] | 15.179 | 18.773 | 5 | 6.6616 | 6.257 | 4.9463 | 4.6154 | 1.6416 | 24.6429
2010-11-02 | 5:09 | 0 | 15.179 | 0 | 3 | 0 | 60.942 | 60.65 | 41.863 | 42.262 | 47.588 | 25.038 | -0.149 | 1 | 0 | 58.071 | 57.669 | 44.816 | 20.846 | 0 | 0 | 54.539 | 31.35 | [5 empty] | 0 | 18.68 | 6 | 6.6398 | 6.2362 | 4.9454 | 4.6154 | 1.6209 | 24.4113
2010-11-02 | 5:10 | 0 | 15.179 | 0 | 4 | 0 | 60.942 | 60.583 | 42.001 | 42.262 | 47.108 | 25.038 | -0.224 | 1 | 0 | 58.05 | 57.669 | 44.816 | 21.064 | 0 | 0 | 54.539 | 31.325 | [5 empty] | 0 | 18.68 | 7 | 6.6616 | 6.257 | 4.9463 | 4.6154 | 1.6416 | 24.6429
2010-11-02 | 5:11 | 0 | 15.121 | 0 | 3 | 0 | 60.933 | 60.529 | 42.064 | 42.25 | 47.579 | 24.955 | -0.185 | 2 | 0 | 58.018 | 57.615 | 44.76 | 20.885 | 0 | 0 | 54.551 | 31.269 | [5 empty] | 0 | 18.683 | 8 | 6.6503 | 6.2462 | 4.9459 | 4.6154 | 1.6308 | 24.5227
2010-11-02 | 5:12 | 1 | 15.156 | 0 | 3 | 0 | 61.099 | 60.606 | 42.166 | 42.449 | 47.451 | 25.038 | -0.046 | 1 | 0 | 58.05 | 57.646 | 44.816 | 20.87 | 0 | 0 | 54.56 | 31.279 | [5 empty] | 15.156 | 18.65 | 9 | 6.6098 | 6.2077 | 4.9442 | 4.6154 | 1.5923 | 24.0907
2010-11-02 | 5:13 | 0 | 15.179 | 0 | 3 | 0 | 60.965 | 60.718 | 42.097 | 42.473 | 47.292 | 25.014 | -0.198 | 1 | 0 | 58.05 | 57.646 | 44.837 | 21.11 | 0 | 0 | 54.583 | 31.254 | [5 empty] | 0 | 18.492 | 10 | 6.6541 | 6.2498 | 4.946 | 4.6154 | 1.6344 | 24.5628
2010-11-02 | 5:14 | 0 | 15.179 | 0 | 3 | 0 | 60.942 | 60.583 | 42.166 | 42.566 | 47.061 | 25.014 | -0.072 | 2 | 0 | 58.028 | 57.624 | 44.816 | 21.039 | 0 | 0 | 54.539 | 31.183 | [5 empty] | 0 | 18.376 | 11 | 6.6174 | 6.2149 | 4.9445 | 4.6154 | 1.5995 | 24.1719
2010-11-02 | 5:15 | 1 | 15.179 | 0 | 3 | 1 | 61.211 | 60.606 | 42.143 | 42.614 | 47.04 | 25.038 | -0.098 | 1 | 0 | 58.028 | 57.624 | 44.837 | 20.919 | 0 | 0 | 54.516 | 31.23 | [5 empty] | 15.179 | 18.597 | 12 | 6.6249 | 6.2221 | 4.9448 | 4.6154 | 1.6067 | 24.2529
2010-11-02 | 5:16 | 0 | 15.179 | 0 | 4 | 0 | 61.076 | 60.83 | 42.143 | 42.683 | 47.061 | 25.134 | -0.172 | 1 | 0 | 58.028 | 57.601 | 44.837 | 20.944 | 0 | 0 | 54.492 | 31.205 | [5 empty] | 0 | 18.393 | 0 | 6.6465 | 6.2426 | 4.9457 | 4.6154 | 1.6272 | 24.4825
2010-11-02 | 5:17 | 0 | 15.179 | 0 | 3 | 0 | 61.054 | 60.695 | 42.331 | 42.683 | 47.315 | 25.232 | -0.149 | 1 | 0 | 58.005 | 57.624 | 44.816 | 20.919 | 0 | 0 | 54.469 | 31.159 | [5 empty] | 0 | 18.371 | 1 | 6.6398 | 6.2362 | 4.9454 | 4.6154 | 1.6209 | 24.4113
2010-11-02 | 5:18 | 0 | 15.144 | 0 | 3 | 0 | 60.955 | 60.686 | 42.205 | 42.674 | 47.649 | 25.293 | -0.412 | 2 | 0 | 57.996 | 57.569 | 44.804 | 21.054 | 0 | 0 | 54.46 | 31.1 | [5 empty] | 0 | 18.281 | 2 | 6.7164 | 6.309 | 4.9485 | 4.6154 | 1.6937 | 25.2168
2010-11-02 | 5:19 | 1 | 15.179 | 0 | 3 | 0 | 61.031 | 60.606 | 42.214 | 42.638 | 47.819 | 25.279 | -0.35 | 1 | 0 | 58.028 | 57.601 | 44.837 | 21.015 | 0 | 0 | 54.492 | 31.134 | [5 empty] | 15.179 | 18.393 | 3 | 6.6983 | 6.2919 | 4.9478 | 4.6154 | 1.6765 | 25.0286
2010-11-02 | 5:20 | 0 | 15.179 | 0 | 3 | 0 | 61.076 | 60.65 | 42.238 | 42.638 | 46.947 | 25.377 | -0.275 | 1 | 0 | 58.005 | 57.578 | 44.86 | 21.11 | 0 | 0 | 54.56 | 31.134 | [5 empty] | 0 | 18.438 | 4 | 6.6765 | 6.2711 | 4.9469 | 4.6154 | 1.6557 | 24.7995
2010-11-02 | 5:21 | 0 | 15.179 | 0 | 4 | 0 | 61.143 | 60.695 | 42.143 | 42.614 | 47.521 | 25.352 | -0.402 | 2 | 0 | 58.005 | 57.578 | 44.86 | 21.159 | 0 | 0 | 54.539 | 31.11 | [5 empty] | 0 | 18.529 | 5 | 6.7135 | 6.3063 | 4.9484 | 4.6154 | 1.6909 | 25.1865
2010-11-02 | 5:22 | 0 | 15.179 | 0 | 3 | 0 | 61.165 | 60.761 | 42.214 | 42.542 | 47.658 | 25.377 | -0.35 | 1 | 0 | 58.005 | 57.555 | 44.86 | 21.304 | 0 | 0 | 54.516 | 31.061 | [5 empty] | 0 | 18.623 | 6 | 6.6983 | 6.2919 | 4.9478 | 4.6154 | 1.6765 | 25.0286
2010-11-02 | 5:23 | 1 | 15.156 | 0 | 3 | 0 | 61.211 | 60.784 | 42.19 | 42.566 | 47.43 | 25.377 | -0.275 | 1 | 0 | 57.982 | 57.578 | 44.907 | 21.015 | 0 | 0 | 54.492 | 31.11 | [5 empty] | 15.156 | 18.645 | 7 | 6.6765 | 6.2711 | 4.9469 | 4.6154 | 1.6557 | 24.7995
2010-11-02 | 5:24 | 0 | 15.194 | 0 | 3 | 0 | 61.247 | 60.844 | 42.276 | 42.652 | 47.649 | 25.392 | -0.234 | 1 | 0 | 57.996 | 57.569 | 44.897 | 21.054 | 0 | 0 | 54.483 | 31.1 | [5 empty] | 0 | 18.595 | 8 | 6.6645 | 6.2598 | 4.9464 | 4.6154 | 1.6444 | 24.6737
2010-11-02 | 5:25 | 0 | 15.161 | 0 | 3 | 0 | 61.33 | 60.814 | 42.221 | 42.504 | 47.803 | 25.382 | -0.342 | 2 | 0 | 57.943 | 57.562 | 44.844 | 20.877 | 0 | 0 | 54.499 | 31.021 | [5 empty] | 0 | 18.826 | 9 | 6.696 | 6.2897 | 4.9477 | 4.6154 | 1.6743 | 25.0042
2010-11-02 | 5:26 | 1 | 15.138 | 0 | 3 | 0 | 61.241 | 60.903 | 42.032 | 42.48 | 47.847 | 25.382 | -0.342 | 1 | 0 | 57.92 | 57.519 | 44.82 | 21.142 | 0 | 0 | 54.429 | 30.997 | [5 empty] | 15.138 | 18.761 | 10 | 6.696 | 6.2897 | 4.9477 | 4.6154 | 1.6743 | 25.0042
2010-11-02 | 5:27 | 0 | 15.138 | 0 | 4 | 0 | 61.241 | 60.903 | 42.104 | 42.48 | 47.551 | 25.406 | -0.394 | 1 | 0 | 57.943 | 57.496 | 44.89 | 20.998 | 0 | 0 | 54.429 | 31.021 | [5 empty] | 0 | 18.761 | 11 | 6.7111 | 6.3041 | 4.9483 | 4.6154 | 1.6887 | 25.1623
2010-11-02 | 5:28 | 0 | 15.171 | 0 | 3 | 1 | 61.291 | 60.933 | 42.181 | 42.463 | 47.878 | 25.414 | -0.335 | 1 | 0 | 57.95 | 57.548 | 44.921 | 21.15 | 0 | 0 | 54.483 | 31.004 | [5 empty] | 0 | 18.828 | 12 | 6.694 | 6.2877 | 4.9476 | 4.6154 | 1.6723 | 24.9829
2010-11-02 | 5:29 | 0 | 15.138 | 0 | 3 | 0 | 61.261 | 60.86 | 42.174 | 42.267 | 47.826 | 25.431 | -0.342 | 2 | 0 | 57.966 | 57.496 | 44.914 | 20.949 | 0 | 0 | 54.406 | 31.021 | [5 empty] | 0 | 18.994 | 0 | 6.696 | 6.2897 | 4.9477 | 4.6154 | 1.6743 | 25.0042
2010-11-02 | 5:30 | 1 | 15.161 | 0 | 3 | 0 | 61.307 | 60.88 | 42.104 | 42.267 | 47.985 | 25.431 | -0.19 | 1 | 0 | 57.92 | 57.496 | 44.89 | 21.093 | 0 | 0 | 54.385 | 30.948 | [5 empty] | 15.161 | 19.04 | 1 | 6.6517 | 6.2476 | 5.3305 | 5 | 1.2476 | 18.7559
2010-11-02 | 5:31 | 0 | 15.194 | 0 | 3 | 0 | 61.113 | 60.933 | 42.111 | 42.205 | 47.81 | 25.438 | -0.209 | 1 | 0 | 57.95 | 57.503 | 44.897 | 20.909 | 0 | 0 | 54.392 | 31.029 | [5 empty] | 0 | 18.908 | 2 | 6.6573 | 6.2529 | 5.3308 | 5 | 1.2529 | 18.8193
2010-11-02 | 5:32 | 0 | 15.138 | 0 | 4 | 0 | 61.172 | 60.768 | 42.08 | 42.198 | 47.619 | 25.431 | -0.294 | 2 | 0 | 57.92 | 57.473 | 44.89 | 21.118 | 0 | 0 | 54.315 | 30.997 | [5 empty] | 0 | 18.974 | 3 | 6.682 | 6.2764 | 5.3318 | 5 | 1.2764 | 19.1017
2010-11-02 | 5:33 | 1 | 15.161 | 1 | 3 | 0 | 61.083 | 60.791 | 42.009 | 42.126 | 46.886 | 25.406 | -0.319 | 1 | 0 | 57.92 | 57.473 | 44.89 | 21.022 | 0 | 0 | 54.338 | 30.972 | [5 empty] | 15.161 | 18.957 | 4 | 6.6893 | 6.2833 | 5.3321 | 5 | 1.2833 | 19.1844
2010-11-02 | 5:34 | 0 | 15.161 | 0 | 3 | 0 | 60.926 | 60.679 | 42.032 | 42.126 | 47.551 | 25.48 | -0.368 | 1 | 0 | 57.92 | 57.473 | 44.89 | 21.047 | 0 | 0 | 54.362 | 31.021 | [5 empty] | 0 | 18.8 | 5 | 6.7036 | 6.2969 | 5.3326 | 5 | 1.2969 | 19.3459
2010-11-02 | 5:35 | 0 | 15.113 | 0 | 3 | 0 | 61.015 | 60.567 | 42.126 | 42.056 | 47.138 | 25.431 | -0.116 | 1 | 0 | 57.92 | 57.45 | 44.914 | 20.973 | 0 | 0 | 54.362 | 30.948 | [5 empty] | 0 | 18.959 | 6 | 6.6302 | 6.2271 | 5.3297 | 5 | 1.2271 | 18.5079
2010-11-02 | 5:36 | 0 | 15.113 | 0 | 4 | 0 | 60.949 | 60.656 | 42.08 | 42.056 | 47.161 | 25.48 | -0.09 | 2 | 0 | 57.877 | 57.473 | 44.867 | 20.757 | 0 | 0 | 54.362 | 30.899 | [5 empty] | 0 | 18.893 | 7 | 6.6226 | 6.2199 | 5.3294 | 5 | 1.2199 | 18.4204
2010-11-02 | 5:37 | 1 | 15.138 | 0 | 3 | 0 | 61.038 | 60.634 | 42.056 | 42.009 | 47.32 | 25.431 | -0.19 | 1 | 0 | 57.9 | 57.473 | 44.844 | 20.998 | 0 | 0 | 54.385 | 30.899 | [5 empty] | 15.138 | 19.029 | 8 | 6.6517 | 6.2476 | 5.3305 | 5 | 1.2476 | 18.7559
2010-11-02 | 5:38 | 0 | 15.138 | 0 | 3 | 0 | 61.149 | 60.702 | 42.009 | 42.009 | 47.138 | 25.48 | -0.216 | 1 | 0 | 57.9 | 57.45 | 44.867 | 21.022 | 0 | 0 | 54.338 | 30.877 | [5 empty] | 0 | 19.14 | 9 | 6.6593 | 6.2548 | 5.3308 | 5 | 1.2548 | 18.8427
2010-11-02 | 5:39 | 0 | 15.194 | 0 | 3 | 0 | 61.202 | 60.775 | 42.088 | 41.97 | 47.465 | 25.414 | -0.26 | 2 | 0 | 57.929 | 57.434 | 44.897 | 21.125 | 0 | 0 | 54.301 | 30.909 | [5 empty] | 0 | 19.232 | 10 | 6.6721 | 6.267 | 5.3314 | 5 | 1.267 | 18.989
2010-11-02 | 5:40 | 1 | 15.138 | 0 | 4 | 1 | 61.172 | 60.768 | 42.08 | 41.963 | 47.299 | 25.455 | -0.319 | 1 | 0 | 57.877 | 57.427 | 44.844 | 20.973 | 0 | 0 | 54.292 | 30.877 | [5 empty] | 15.138 | 19.209 | 11 | 6.6893 | 6.2833 | 5.3321 | 5 | 1.2833 | 19.1844
2010-11-02 | 5:41 | 0 | 15.194 | 0 | 3 | 0 | 61.336 | 60.798 | 41.922 | 41.97 | 47.581 | 25.438 | -0.286 | 1 | 0 | 57.907 | 57.434 | 44.874 | 21.15 | 0 | 0 | 54.322 | 30.909 | [5 empty] | 0 | 19.366 | 0 | 6.6797 | 6.2742 | 5.3317 | 5 | 1.2742 | 19.0752
2010-11-02 | 5:42 | 0 | 15.171 | 0 | 3 | 0 | 61.247 | 60.889 | 41.994 | 41.946 | 47.511 | 25.438 | -0.286 | 2 | 0 | 57.884 | 57.414 | 44.944 | 21.15 | 0 | 0 | 54.322 | 30.909 | [5 empty] | 0 | 19.301 | 1 | 6.6797 | 6.2742 | 4.9471 | 4.6154 | 1.6588 | 24.8332
2010-11-02 | 5:43 | 0 | 15.113 | 0 | 3 | 0 | 61.195 | 60.814 | 41.939 | 41.963 | 47.39 | 25.48 | -0.242 | 1 | 0 | 57.831 | 57.446 | 44.909 | 20.877 | 0 | 0 | 54.289 | 30.899 | [5 empty] | 0 | 19.232 | 2 | 6.6669 | 6.262 | 4.9465 | 4.6154 | 1.6466 | 24.6983
2010-11-02 | 5:44 | 1 | 15.133 | 0 | 4 | 0 | 61.412 | 60.807 | 41.956 | 41.887 | 47.224 | 25.404 | -0.193 | 1 | 0 | 57.847 | 57.377 | 44.862 | 21.091 | 0 | 0 | 54.217 | 30.847 | [5 empty] | 15.133 | 19.525 | 3 | 6.6526 | 6.2484 | 4.946 | 4.6154 | 1.633 | 24.5474
2010-11-02 | 5:45 | 0 | 15.159 | 0 | 3 | 0 | 61.3 | 61.031 | 41.91 | 41.91 | 46.902 | 25.426 | -0.118 | 2 | 0 | 57.824 | 57.377 | 44.883 | 21.162 | 0 | 0 | 54.217 | 30.872 | [5 empty] | 0 | 19.39 | 4 | 6.6308 | 6.2277 | 4.9451 | 4.6154 | 1.6123 | 24.3151
2010-11-02 | 5:46 | 0 | 15.159 | 0 | 3 | 0 | 61.3 | 60.853 | 41.956 | 41.934 | 46.764 | 25.426 | -0.167 | 1 | 0 | 57.847 | 57.354 | 44.862 | 20.85 | 0 | 0 | 54.24 | 30.872 | [5 empty] | 0 | 19.366 | 5 | 6.645 | 6.2412 | 4.9457 | 4.6154 | 1.6258 | 24.467
2010-11-02 | 5:47 | 1 | 15.159 | 0 | 3 | 0 | 61.412 | 60.896 | 42.052 | 41.934 | 47.017 | 25.45 | -0.142 | 1 | 0 | 57.824 | 57.354 | 44.839 | 20.995 | 0 | 0 | 54.217 | 30.872 | [5 empty] | 15.159 | 19.478 | 6 | 6.6378 | 6.2343 | 4.9454 | 4.6154 | 1.6189 | 24.3896
2010-11-02 | 5:48 | 0 | 15.159 | 0 | 4 | 0 | 61.323 | 60.942 | 42.073 | 42.004 | 46.993 | 25.426 | -0.118 | 2 | 0 | 57.824 | 57.354 | 44.839 | 20.875 | 0 | 0 | 54.24 | 30.872 | [5 empty] | 0 | 19.319 | 7 | 6.6308 | 6.2277 | 4.9451 | 4.6154 | 1.6123 | 24.3151
2010-11-02 | 5:49 | 0 | 15.159 | 0 | 3 | 0 | 61.346 | 60.919 | 42.052 | 42.073 | 47.178 | 25.404 | -0.193 | 1 | 0 | 57.847 | 57.354 | 44.883 | 20.995 | 0 | 0 | 54.217 | 30.847 | [5 empty] | 0 | 19.273 | 8 | 6.6526 | 6.2484 | 4.946 | 4.6154 | 1.633 | 24.5474
2010-11-02 | 5:50 | 0 | 15.159 | 0 | 3 | 0 | 61.234 | 60.896 | 42.028 | 42.145 | 46.835 | 25.426 | -0.167 | 1 | 0 | 57.824 | 57.332 | 44.862 | 20.681 | 0 | 0 | 54.217 | 30.823 | [5 empty] | 0 | 19.089 | 9 | 6.645 | 6.2412 | 4.9457 | 4.6154 | 1.6258 | 24.467
2010-11-02 | 5:51 | 1 | 15.159 | 0 | 3 | 0 | 61.188 | 60.807 | 42.145 | 42.214 | 46.627 | 25.404 | -0.067 | 2 | 0 | 57.824 | 57.309 | 44.862 | 20.801 | 0 | 0 | 54.217 | 30.823 | [5 empty] | 15.159 | 18.974 | 10 | 6.6159 | 6.2135 | 4.9445 | 4.6154 | 1.5982 | 24.1563
2010-11-02 | 5:52 | 0 | 15.159 | 0 | 3 | 0 | 61.099 | 60.761 | 42.145 | 42.403 | 46.697 | 25.426 | -0.118 | 1 | 0 | 57.802 | 57.332 | 44.816 | 20.897 | 0 | 0 | 54.264 | 30.774 | [5 empty] | 0 | 18.696 | 11 | 6.6308 | 6.2277 | 4.9451 | 4.6154 | 1.6123 | 24.3151
2010-11-02 | 5:53 | 0 | 15.159 | 0 | 3 | 1 | 60.985 | 60.672 | 42.121 | 42.379 | 45.434 | 25.379 | -0.118 | 1 | 0 | 57.824 | 57.309 | 44.883 | 20.681 | 0 | 0 | 54.217 | 30.798 | [5 empty] | 0 | 18.606 | 12 | 6.6308 | 6.2277 | 4.9451 | 4.6154 | 1.6123 | 24.3151
2010-11-02 | 5:54 | 1 | 15.184 | 0 | 4 | 0 | 60.919 | 60.561 | 42.145 | 42.427 | 46.032 | 25.355 | -0.219 | 2 | 0 | 57.802 | 57.286 | 44.862 | 20.681 | 0 | 0 | 54.217 | 30.774 | [5 empty] | 15.184 | 18.492 | 0 | 6.6602 | 6.2556 | 4.9463 | 4.6154 | 1.6402 | 24.6275
2010-11-02 | 5:55 | 0 | 15.159 | 0 | 3 | 0 | 60.853 | 60.515 | 42.097 | 42.451 | 44.977 | 25.306 | -0.167 | 1 | 0 | 57.781 | 57.309 | 44.839 | 21.066 | 0 | 0 | 54.24 | 30.774 | [5 empty] | 0 | 18.402 | 1 | 6.645 | 6.2412 | 4.9457 | 4.6154 | 1.6258 | 24.467
2010-11-02 | 5:56 | 0 | 15.184 | 0 | 3 | 0 | 60.896 | 60.469 | 42.169 | 42.497 | 46.214 | 25.281 | -0.193 | 1 | 0 | 57.802 | 57.286 | 44.907 | 20.946 | 0 | 0 | 54.17 | 30.774 | [5 empty] | 0 | 18.399 | 2 | 6.6526 | 6.2484 | 4.946 | 4.6154 | 1.633 | 24.5474
2010-11-02 | 5:57 | 0 | 15.216 | 0 | 3 | 0 | 60.971 | 60.522 | 42.176 | 42.506 | 46.039 | 25.242 | -0.16 | 1 | 0 | 57.811 | 57.316 | 44.914 | 20.953 | 0 | 0 | 54.18 | 30.783 | [5 empty] | 0 | 18.465 | 3 | 6.643 | 6.2393 | 4.9456 | 4.6154 | 1.6239 | 24.4454
2010-11-02 | 5:58 | 1 | 15.191 | 0 | 3 | 0 | 60.903 | 60.545 | 42.128 | 42.458 | 46.358 | 25.217 | -0.085 | 2 | 0 | 57.831 | 57.316 | 44.937 | 20.929 | 0 | 0 | 54.133 | 30.774 | [5 empty] | 15.191 | 18.445 | 4 | 6.6212 | 6.2185 | 4.9447 | 4.6154 | 1.6031 | 24.2125
2010-11-02 | 5:59 | 0 | 15.191 | 0 | 3 | 0 | 60.926 | 60.478 | 42.035 | 42.434 | 46.13 | 25.242 | -0.134 | 1 | 0 | 57.788 | 57.272 | 44.937 | 20.953 | 0 | 0 | 54.133 | 30.806 | [5 empty] | 0 | 18.492 | 5 | 6.6354 | 6.2321 | 4.9453 | 4.6154 | 1.6167 | 24.3648
2010-11-02 | 6:00 | 0 | 15.111 | 0 | 4 | 0 | 60.896 | 60.538 | 42.028 | 42.403 | 46.673 | 25.259 | -0.294 | 1 | 0 | 57.758 | 57.22 | 44.953 | 20.875 | 0 | 0 | 54.17 | 30.727 | [5 empty] | 0 | 18.493 | 6 | 6.682 | 6.2764 | 4.9472 | 4.6154 | 1.661 | 24.8577
2010-11-02 | 6:01 | 1 | 15.184 | 1 | 3 | 0 | 60.919 | 60.469 | 42.073 | 42.427 | 45.527 | 25.186 | -0.167 | 2 | 0 | 57.758 | 57.22 | 44.907 | 20.777 | 0 | 0 | 54.126 | 30.774 | [5 empty] | 15.184 | 18.492 | 7 | 6.645 | 6.2412 | 4.9457 | 4.6154 | 1.6258 | 24.467
2010-11-02 | 6:02 | 0 | 15.159 | 0 | 3 | 0 | 60.965 | 60.515 | 42.052 | 42.427 | 46.351 | 25.21 | -0.193 | 1 | 0 | 57.735 | 57.243 | 44.862 | 20.922 | 0 | 0 | 54.126 | 30.703 | [5 empty] | 0 | 18.538 | 8 | 6.6526 | 6.2484 | 4.946 | 4.6154 | 1.633 | 24.5474
2010-11-02 | 6:03 | 0 | 15.111 | 0 | 3 | 0 | 60.985 | 60.561 | 41.934 | 42.403 | 46.741 | 25.161 | -0.319 | 1 | 0 | 57.713 | 57.265 | 44.907 | 20.995 | 0 | 0 | 54.082 | 30.681 | [5 empty] | 0 | 18.582 | 9 | 6.6893 | 6.2833 | 4.9474 | 4.6154 | 1.6679 | 24.9341
2010-11-02 | 6:04 | 0 | 15.083 | 0 | 3 | 0 | 60.85 | 60.538 | 41.863 | 42.284 | 46.281 | 25.161 | -0.425 | 2 | 0 | 57.69 | 57.22 | 44.86 | 20.823 | 0 | 0 | 54.103 | 30.678 | [5 empty] | 0 | 18.566 | 10 | 6.7202 | 6.3126 | 4.9487 | 4.6154 | 1.6973 | 25.2562
2010-11-02 | 6:05 | 1 | 15.131 | 0 | 3 | 0 | 60.873 | 60.492 | 41.908 | 42.262 | 46.832 | 25.112 | -0.299 | 1 | 0 | 57.69 | 57.197 | 44.837 | 20.897 | 0 | 0 | 54.103 | 30.654 | [5 empty] | 15.131 | 18.611 | 11 | 6.6835 | 6.2778 | 4.9472 | 4.6154 | 1.6624 | 24.873
2010-11-02 | 6:06 | 0 | 15.156 | 0 | 4 | 1 | 60.965 | 60.492 | 41.884 | 42.403 | 46.993 | 25.183 | -0.322 | 1 | 0 | 57.667 | 57.197 | 44.883 | 20.897 | 0 | 0 | 54.126 | 30.654 | [5 empty] | 0 | 18.562 | 12 | 6.6902 | 6.2841 | 4.9475 | 4.6154 | 1.6687 | 24.9433
2010-11-02 | 6:07 | 0 | 15.131 | 0 | 3 | 0 | 60.83 | 60.515 | 41.98 | 42.284 | 46.832 | 25.161 | -0.299 | 1 | 0 | 57.667 | 57.174 | 44.953 | 21.039 | 0 | 0 | 54.079 | 30.725 | [5 empty] | 0 | 18.546 | 0 | 6.6835 | 6.2778 | 4.9472 | 4.6154 | 1.6624 | 24.873
2010-11-02 | 6:08 | 0 | 15.166 | 0 | 3 | 0 | 60.839 | 60.501 | 41.989 | 42.296 | 46.912 | 25.195 | -0.337 | 2 | 0 | 57.722 | 57.183 | 44.916 | 20.953 | 0 | 0 | 54.065 | 30.734 | [5 empty] | 0 | 18.543 | 1 | 6.6945 | 6.2883 | 5.3323 | 5 | 1.2883 | 19.2438
2010-11-02 | 6:09 | 1 | 15.131 | 0 | 3 | 0 | 60.83 | 60.449 | 41.908 | 42.145 | 47.383 | 25.161 | -0.474 | 1 | 0 | 57.667 | 57.128 | 44.93 | 20.993 | 0 | 0 | 54.033 | 30.654 | [5 empty] | 15.131 | 18.685 | 2 | 6.7344 | 6.3262 | 5.3339 | 5 | 1.3262 | 19.6929
2010-11-02 | 6:10 | 0 | 15.131 | 0 | 3 | 0 | 60.83 | 60.449 | 41.956 | 42.145 | 47.178 | 25.183 | -0.474 | 1 | 0 | 57.667 | 57.197 | 44.907 | 21.064 | 0 | 0 | 54.056 | 30.654 | [5 empty] | 0 | 18.685 | 3 | 6.7344 | 6.3262 | 5.3339 | 5 | 1.3262 | 19.6929
2010-11-02 | 6:11 | 0 | 15.083 | 0 | 3 | 0 | 60.873 | 60.426 | 41.863 | 42.121 | 47.178 | 25.161 | -0.551 | 2 | 0 | 57.644 | 57.151 | 44.883 | 21.088 | 0 | 0 | 54.033 | 30.654 | [5 empty] | 0 | 18.752 | 4 | 6.7569 | 6.3475 | 5.3348 | 5 | 1.3475 | 19.943
2010-11-02 | 6:12 | 1 | 15.144 | 0 | 4 | 0 | 60.951 | 60.547 | 41.872 | 42.131 | 47.621 | 25.266 | -0.541 | 1 | 0 | 57.676 | 57.16 | 44.916 | 21.123 | 0 | 0 | 54.065 | 30.734 | [5 empty] | 15.144 | 18.82 | 5 | 6.7539 | 6.3447 | 5.3347 | 5 | 1.3447 | 19.9106
2010-11-02 | 6:13 | 0 | 15.108 | 0 | 3 | 0 | 60.965 | 60.604 | 41.908 | 42.097 | 46.947 | 25.208 | -0.399 | 1 | 0 | 57.624 | 57.128 | 44.883 | 20.873 | 0 | 0 | 54.033 | 30.678 | [5 empty] | 0 | 18.868 | 6 | 6.7126 | 6.3054 | 5.333 | 5 | 1.3054 | 19.4477
2010-11-02 | 6:14 | 0 | 15.166 | 0 | 3 | 0 | 61.152 | 60.547 | 41.824 | 42.107 | 47.278 | 25.097 | -0.489 | 1 | 0 | 57.676 | 57.14 | 44.963 | 21.074 | 0 | 0 | 54.021 | 30.654 | [5 empty] | 0 | 19.045 | 7 | 6.7388 | 6.3304 | 5.3341 | 5 | 1.3304 | 19.7417
2010-11-02 | 6:15 | 0 | 15.108 | 0 | 3 | 0 | 61.008 | 60.739 | 41.791 | 42.049 | 47.154 | 25.161 | -0.451 | 2 | 0 | 57.644 | 57.108 | 44.907 | 20.873 | 0 | 0 | 53.942 | 30.654 | [5 empty] | 0 | 18.959 | 8 | 6.7277 | 6.3198 | 5.3336 | 5 | 1.3198 | 19.6179
2010-11-02 | 6:16 | 1 | 15.108 | 0 | 3 | 0 | 61.143 | 60.65 | 41.863 | 42.025 | 47.406 | 25.208 | -0.5 | 1 | 0 | 57.624 | 57.085 | 44.907 | 21.064 | 0 | 0 | 53.895 | 30.629 | [5 empty] | 15.108 | 19.118 | 9 | 6.742 | 6.3334 | 5.3342 | 5 | 1.3334 | 19.7775
2010-11-02 | 6:17 | 0 | 15.108 | 0 | 4 | 0 | 61.277 | 60.739 | 41.791 | 42.004 | 47.315 | 25.087 | -0.299 | 1 | 0 | 57.601 | 57.085 | 44.907 | 20.752 | 0 | 0 | 53.895 | 30.629 | [5 empty] | 0 | 19.273 | 10 | 6.6835 | 6.2778 | 5.3318 | 5 | 1.2778 | 19.1183
2010-11-02 | 6:18 | 0 | 15.131 | 0 | 3 | 1 | 61.346 | 60.873 | 41.863 | 41.98 | 47.245 | 25.161 | -0.348 | 2 | 0 | 57.624 | 57.062 | 44.907 | 21.017 | 0 | 0 | 53.895 | 30.629 | [5 empty] | 0 | 19.366 | 11 | 6.6977 | 6.2913 | 5.3324 | 5 | 1.2913 | 19.28
2010-11-02 | 6:19 | 1 | 15.108 | 0 | 3 | 0 | 61.412 | 60.919 | 41.815 | 41.98 | 47.292 | 25.137 | -0.425 | 1 | 0 | 57.601 | 57.085 | 44.86 | 21.039 | 0 | 0 | 53.918 | 30.604 | [5 empty] | 15.108 | 19.432 | 0 | 6.7202 | 6.3126 | 5.3333 | 5 | 1.3126 | 19.5329
2010-11-02 | 6:20 | 0 | 15.144 | 0 | 3 | 0 | 61.355 | 61.063 | 41.872 | 41.989 | 47.348 | 25.171 | -0.415 | 1 | 0 | 57.633 | 57.094 | 44.869 | 21.027 | 0 | 0 | 53.928 | 30.614 | [5 empty] | 0 | 19.366 | 1 | 6.7172 | 6.3099 | 4.9486 | 4.6154 | 1.6945 | 25.2259
2010-11-02 | 6:21 | 0 | 15.131 | 0 | 3 | 0 | 61.211 | 60.942 | 41.839 | 42.004 | 47.544 | 25.087 | -0.425 | 2 | 0 | 57.578 | 57.062 | 44.86 | 21.113 | 0 | 0 | 53.942 | 30.58 | [5 empty] | 0 | 19.207 | 2 | 6.7202 | 6.3126 | 4.9487 | 4.6154 | 1.6973 | 25.2562
2010-11-02 | 6:22 | 0 | 15.166 | 0 | 4 | 0 | 61.398 | 60.862 | 41.848 | 41.966 | 47.164 | 25.097 | -0.389 | 1 | 0 | 57.564 | 57.049 | 44.893 | 21.341 | 0 | 0 | 53.974 | 30.59 | [5 empty] | 0 | 19.432 | 3 | 6.7097 | 6.3027 | 4.9483 | 4.6154 | 1.6873 | 25.1471
2010-11-02 | 6:23 | 1 | 15.144 | 0 | 3 | 0 | 61.421 | 61.017 | 41.989 | 42.059 | 47.255 | 25.146 | -0.286 | 1 | 0 | 57.656 | 57.071 | 44.925 | 20.966 | 0 | 0 | 54.007 | 30.627 | [5 empty] | 15.144 | 19.362 | 4 | 6.6797 | 6.2742 | 4.9471 | 4.6154 | 1.6588 | 24.8332
2010-11-02 | 6:24 | 0 | 15.108 | 0 | 3 | 0 | 61.252 | 60.983 | 41.812 | 42.025 | 47.404 | 25.134 | -0.399 | 2 | 0 | 57.576 | 57.037 | 44.86 | 20.87 | 0 | 0 | 53.939 | 30.531 | [5 empty] | 0 | 19.227 | 5 | 6.7126 | 6.3054 | 4.9484 | 4.6154 | 1.6901 | 25.1774
2010-11-02 | 6:25 | 0 | 15.108 | 0 | 3 | 0 | 61.387 | 60.871 | 41.977 | 42.025 | 47.609 | 25.112 | -0.525 | 1 | 0 | 57.576 | 57.037 | 44.86 | 21.039 | 0 | 0 | 53.963 | 30.531 | [5 empty] | 0 | 19.362 | 6 | 6.7493 | 6.3403 | 4.9499 | 4.6154 | 1.7249 | 25.5573
2010-11-02 | 6:26 | 1 | 15.108 | 0 | 3 | 0 | 61.478 | 61.051 | 41.93 | 42.001 | 47.495 | 25.159 | -0.551 | 1 | 0 | 57.576 | 57.014 | 44.881 | 21.113 | 0 | 0 | 53.986 | 30.555 | [5 empty] | 15.108 | 19.477 | 7 | 6.7569 | 6.3475 | 4.9502 | 4.6154 | 1.7321 | 25.6352
2010-11-02 | 6:27 | 0 | 15.131 | 0 | 4 | 0 | 61.544 | 61.117 | 42.001 | 42.025 | 47.22 | 25.159 | -0.322 | 2 | 0 | 57.599 | 56.994 | 44.904 | 21.064 | 0 | 0 | 53.963 | 30.58 | [5 empty] | 0 | 19.519 | 8 | 6.6902 | 6.2841 | 4.9475 | 4.6154 | 1.6687 | 24.9433
2010-11-02 | 6:28 | 0 | 15.108 | 0 | 3 | 0 | 61.499 | 61.117 | 41.86 | 42.025 | 47.22 | 25.159 | -0.425 | 1 | 0 | 57.599 | 57.014 | 44.86 | 21.064 | 0 | 0 | 54.03 | 30.555 | [5 empty] | 0 | 19.474 | 9 | 6.7202 | 6.3126 | 4.9487 | 4.6154 | 1.6973 | 25.2562
2010-11-02 | 6:29 | 1 | 15.131 | 1 | 3 | 0 | 61.499 | 61.117 | 41.954 | 42.001 | 47.451 | 25.134 | -0.399 | 1 | 0 | 57.599 | 56.994 | 44.881 | 20.895 | 0 | 0 | 53.939 | 30.555 | [5 empty] | 15.131 | 19.498 | 10 | 6.7126 | 6.3054 | 4.9484 | 4.6154 | 1.6901 | 25.1774
2010-11-02 | 6:30 | 0 | 15.161 | 0 | 3 | 0 | 61.483 | 61.122 | 41.913 | 42.054 | 47.203 | 25.117 | -0.417 | 2 | 0 | 57.626 | 56.998 | 44.909 | 20.998 | 0 | 0 | 53.991 | 30.609 | [5 empty] | 0 | 19.429 | 11 | 6.7178 | 6.3104 | 4.9486 | 4.6154 | 1.695 | 25.232
2010-11-02 | 6:31 | 0 | 15.108 | 0 | 3 | 1 | 61.499 | 61.051 | 41.93 | 42.025 | 47.266 | 25.134 | -0.448 | 1 | 0 | 57.599 | 56.971 | 44.904 | 20.895 | 0 | 0 | 53.916 | 30.58 | [5 empty] | 0 | 19.474 | 12 | 6.7269 | 6.319 | 4.949 | 4.6154 | 1.7036 | 25.3257
2010-11-02 | 6:32 | 0 | 15.131 | 0 | 4 | 0 | 61.343 | 61.074 | 42.001 | 42.049 | 47.474 | 25.159 | -0.474 | 1 | 0 | 57.599 | 56.948 | 44.904 | 20.968 | 0 | 0 | 53.916 | 30.58 | [5 empty] | 0 | 19.294 | 0 | 6.7344 | 6.3262 | 4.9493 | 4.6154 | 1.7108 | 25.4041
2010-11-02 | 6:33 | 1 | 15.108 | 0 | 3 | 0 | 61.455 | 60.983 | 42.025 | 42.071 | 47.313 | 25.112 | -0.448 | 2 | 0 | 57.599 | 56.948 | 44.881 | 20.823 | 0 | 0 | 53.939 | 30.58 | [5 empty] | 15.108 | 19.384 | 1 | 6.7269 | 6.319 | 5.3336 | 5 | 1.319 | 19.6081
2010-11-02 | 6:34 | 0 | 15.156 | 0 | 3 | 0 | 61.59 | 61.028 | 42.025 | 42.071 | 47.588 | 25.134 | -0.399 | 1 | 0 | 57.599 | 56.948 | 44.881 | 20.968 | 0 | 0 | 53.939 | 30.555 | [5 empty] | 0 | 19.519 | 2 | 6.7126 | 6.3054 | 5.333 | 5 | 1.3054 | 19.4477
2010-11-02 | 6:35 | 0 | 15.108 | 0 | 3 | 0 | 61.432 | 61.186 | 41.93 | 42.049 | 46.923 | 25.063 | -0.5 | 1 | 0 | 57.576 | 56.948 | 44.928 | 21.088 | 0 | 0 | 53.916 | 30.555 | [5 empty] | 0 | 19.383 | 3 | 6.742 | 6.3334 | 5.3342 | 5 | 1.3334 | 19.7775
2010-11-02 | 6:36 | 1 | 15.113 | 0 | 3 | 0 | 61.505 | 61.079 | 41.958 | 42.099 | 47.385 | 25.141 | -0.546 | 1 | 0 | 57.58 | 56.976 | 44.909 | 21.093 | 0 | 0 | 53.9 | 30.56 | [5 empty] | 15.113 | 19.406 | 4 | 6.7554 | 6.3461 | 5.3347 | 5 | 1.3461 | 19.9268
2010-11-02 | 6:37 | 0 | 15.108 | 0 | 4 | 0 | 61.499 | 61.095 | 41.954 | 42.095 | 47.609 | 25.134 | -0.652 | 2 | 0 | 57.576 | 56.925 | 44.928 | 21.015 | 0 | 0 | 53.848 | 30.555 | [5 empty] | 0 | 19.404 | 5 | 6.7863 | 6.3755 | 5.336 | 5 | 1.3755 | 20.2685
2010-11-02 | 6:38 | 0 | 15.108 | 0 | 3 | 0 | 61.544 | 61.14 | 42.001 | 42.119 | 47.77 | 25.134 | -0.6 | 1 | 0 | 57.53 | 56.925 | 44.904 | 21.064 | 0 | 0 | 53.893 | 30.58 | [5 empty] | 0 | 19.425 | 6 | 6.7711 | 6.3611 | 5.3354 | 5 | 1.3611 | 20.1013
2010-11-02 | 6:39 | 0 | 15.083 | 0 | 3 | 0 | 61.521 | 61.117 | 42.071 | 42.095 | 47.656 | 25.112 | -0.5 | 1 | 0 | 57.599 | 56.925 | 44.928 | 20.944 | 0 | 0 | 53.893 | 30.58 | [5 empty] | 0 | 19.426 | 7 | 6.742 | 6.3334 | 5.3342 | 5 | 1.3334 | 19.7775
2010-11-02 | 6:40 | 1 | 15.108 | 0 | 3 | 0 | 61.478 | 61.14 | 42.025 | 42.071 | 47.451 | 25.112 | -0.399 | 2 | 0 | 57.576 | 56.903 | 44.928 | 20.944 | 0 | 0 | 53.872 | 30.58 | [5 empty] | 15.108 | 19.407 | 8 | 6.7126 | 6.3054 | 5.333 | 5 | 1.3054 | 19.4477
2010-11-02 | 6:41 | 0 | 15.108 | 0 | 3 | 0 | 61.455 | 61.095 | 42.025 | 42.095 | 47.105 | 25.038 | -0.425 | 1 | 0 | 57.576 | 56.903 | 44.928 | 20.944 | 0 | 0 | 53.848 | 30.627 | [5 empty] | 0 | 19.36 | 9 | 6.7202 | 6.3126 | 5.3333 | 5 | 1.3126 | 19.5329
2010-11-02 | 6:42 | 0 | 15.083 | 0 | 4 | 0 | 61.455 | 61.051 | 42.119 | 42.143 | 47.266 | 25.087 | -0.551 | 1 | 0 | 57.53 | 56.903 | 44.904 | 21.088 | 0 | 0 | 53.872 | 30.604 | [5 empty] | 0 | 19.312 | 10 | 6.7569 | 6.3475 | 5.3348 | 5 | 1.3475 | 19.943
2010-11-02 | 6:43 | 1 | 15.05 | 0 | 3 | 1 | 61.357 | 61.044 | 42.135 | 42.111 | 47.075 | 25.151 | -0.458 | 2 | 0 | 57.526 | 56.875 | 44.83 | 20.936 | 0 | 0 | 53.82 | 30.573 | [5 empty] | 15.05 | 19.246 | 11 | 6.7298 | 6.3218 | 5.3337 | 5 | 1.3218 | 19.6407
2010-11-02 | 6:44 | 0 | 15.128 | 0 | 3 | 0 | 61.567 | 61.006 | 42.047 | 42.14 | 46.9 | 25.156 | -0.301 | 1 | 0 | 57.576 | 56.903 | 44.928 | 20.917 | 0 | 0 | 53.869 | 30.602 | [5 empty] | 0 | 19.427 | 0 | 6.6841 | 6.2783 | 5.3319 | 5 | 1.2783 | 19.1249
2010-11-02 | 6:45 | 0 | 15.106 | 0 | 3 | 0 | 61.298 | 61.095 | 42.023 | 42.14 | 47.404 | 25.156 | -0.453 | 1 | 0 | 57.553 | 56.859 | 44.881 | 20.99 | 0 | 0 | 53.825 | 30.602 | [5 empty] | 0 | 19.158 | 1 | 6.7283 | 6.3204 | 4.949 | 4.6154 | 1.705 | 25.3408
2010-11-02 | 6:46 | 0 | 15.128 | 0 | 3 | 0 | 61.343 | 60.894 | 42.071 | 42.188 | 47.357 | 25.036 | -0.479 | 2 | 0 | 57.53 | 56.88 | 44.904 | 20.821 | 0 | 0 | 53.848 | 30.602 | [5 empty] | 0 | 19.155 | 2 | 6.7359 | 6.3276 | 4.9493 | 4.6154 | 1.7122 | 25.4191
2010-11-02 | 6:47 | 1 | 15.106 | 0 | 4 | 0 | 61.275 | 60.96 | 42.14 | 42.236 | 47.173 | 25.156 | -0.502 | 1 | 0 | 57.507 | 56.88 | 44.904 | 20.99 | 0 | 0 | 53.848 | 30.553 | [5 empty] | 15.106 | 19.039 | 3 | 6.7426 | 6.334 | 4.9496 | 4.6154 | 1.7186 | 25.4883
2010-11-02 | 6:48 | 0 | 15.128 | 0 | 3 | 0 | 61.252 | 60.894 | 42.071 | 42.26 | 46.9 | 25.11 | -0.327 | 1 | 0 | 57.53 | 56.836 | 44.904 | 20.796 | 0 | 0 | 53.755 | 30.553 | [5 empty] | 0 | 18.992 | 4 | 6.6916 | 6.2855 | 4.9475 | 4.6154 | 1.6701 | 24.9585
2010-11-02 | 6:49 | 0 | 15.076 | 0 | 3 | 0 | 61.316 | 60.8 | 42.066 | 42.231 | 47.353 | 25.127 | -0.358 | 1 | 0 | 57.503 | 56.832 | 44.876 | 20.792 | 0 | 0 | 53.703 | 30.573 | [5 empty] | 0 | 19.085 | 5 | 6.7006 | 6.2941 | 4.9479 | 4.6154 | 1.6787 | 25.0529
2010-11-02 | 6:50 | 1 | 15.106 | 0 | 3 | 0 | 61.343 | 60.917 | 42.095 | 42.26 | 47.152 | 25.11 | -0.427 | 2 | 0 | 57.53 | 56.836 | 44.928 | 20.941 | 0 | 0 | 53.731 | 30.578 | [5 empty] | 15.106 | 19.083 | 6 | 6.7207 | 6.3132 | 4.9487 | 4.6154 | 1.6978 | 25.2622
2010-11-02 | 6:51 | 0 | 15.106 | 0 | 3 | 0 | 61.275 | 60.939 | 42.095 | 42.281 | 47.518 | 25.036 | -0.554 | 1 | 0 | 57.507 | 56.814 | 44.904 | 20.87 | 0 | 0 | 53.731 | 30.553 | [5 empty] | 0 | 18.994 | 7 | 6.7577 | 6.3483 | 4.9502 | 4.6154 | 1.733 | 25.6442
2010-11-02 | 6:52 | 0 | 15.128 | 0 | 4 | 0 | 61.343 | 60.871 | 42.047 | 42.26 | 47.427 | 25.11 | -0.402 | 2 | 0 | 57.53 | 56.814 | 44.904 | 20.846 | 0 | 0 | 53.687 | 30.578 | [5 empty] | 0 | 19.083 | 8 | 6.7135 | 6.3063 | 4.9484 | 4.6154 | 1.6909 | 25.1865
2010-11-02 | 6:53 | 0 | 15.106 | 0 | 3 | 0 | 61.321 | 60.917 | 42.164 | 42.26 | 47.129 | 25.11 | -0.427 | 1 | 0 | 57.507 | 56.814 | 44.904 | 20.917 | 0 | 0 | 53.71 | 30.553 | [5 empty] | 0 | 19.061 | 9 | 6.7207 | 6.3132 | 4.9487 | 4.6154 | 1.6978 | 25.2622
2010-11-02 | 6:54 | 1 | 15.098 | 0 | 3 | 0 | 61.293 | 60.889 | 42.135 | 42.231 | 47.81 | 25.08 | -0.484 | 1 | 0 | 57.48 | 56.786 | 44.876 | 20.863 | 0 | 0 | 53.727 | 30.499 | [5 empty] | 15.098 | 19.062 | 10 | 6.7373 | 6.329 | 4.9494 | 4.6154 | 1.7136 | 25.4342
2010-11-02 | 6:55 | 0 | 15.076 | 0 | 3 | 0 | 61.27 | 60.889 | 42.09 | 42.207 | 47.537 | 25.056 | -0.533 | 1 | 0 | 57.503 | 56.741 | 44.9 | 21.081 | 0 | 0 | 53.727 | 30.499 | [5 empty] | 0 | 19.063 | 11 | 6.7516 | 6.3425 | 4.95 | 4.6154 | 1.7271 | 25.5813
2010-11-02 | 6:56 | 0 | 15.076 | 0 | 3 | 1 | 61.225 | 60.889 | 42.066 | 42.159 | 46.802 | 25.056 | -0.585 | 2 | 0 | 57.459 | 56.741 | 44.9 | 20.743 | 0 | 0 | 53.727 | 30.477 | [5 empty] | 0 | 19.066 | 12 | 6.7668 | 6.3569 | 4.9506 | 4.6154 | 1.7415 | 25.7368
2010-11-02 | 6:57 | 1 | 15.128 | 1 | 4 | 0 | 61.229 | 60.871 | 42.14 | 42.212 | 47.633 | 25.134 | -0.605 | 1 | 0 | 57.507 | 56.768 | 44.928 | 20.796 | 0 | 0 | 53.731 | 30.528 | [5 empty] | 15.128 | 19.017 | 0 | 6.7726 | 6.3625 | 4.9508 | 4.6154 | 1.7471 | 25.7964
2010-11-02 | 6:58 | 0 | 15.098 | 0 | 3 | 0 | 61.293 | 60.8 | 42.066 | 42.207 | 47.467 | 25.056 | -0.433 | 1 | 0 | 57.459 | 56.763 | 44.9 | 20.743 | 0 | 0 | 53.682 | 30.499 | [5 empty] | 0 | 19.086 | 1 | 6.7225 | 6.3149 | 5.3334 | 5 | 1.3149 | 19.559
2010-11-02 | 6:59 | 0 | 15.076 | 0 | 3 | 0 | 61.247 | 60.912 | 41.994 | 42.231 | 47.376 | 25.105 | -0.659 | 2 | 0 | 57.437 | 56.763 | 44.876 | 21.007 | 0 | 0 | 53.682 | 30.548 | [5 empty] | 0 | 19.016 | 2 | 6.7883 | 6.3774 | 5.3361 | 5 | 1.3774 | 20.291
2010-11-02 | 7:00 | 0 | 15.076 | 0 | 3 | 0 | 61.181 | 60.844 | 42.042 | 42.207 | 47.42 | 25.08 | -0.685 | 1 | 0 | 57.459 | 56.741 | 44.9 | 20.985 | 0 | 0 | 53.659 | 30.573 | [5 empty] | 0 | 18.974 | 3 | 6.7959 | 6.3846 | 5.3364 | 5 | 1.3846 | 20.3743
2010-11-02 | 7:01 | 1 | 15.106 | 0 | 3 | 0 | 61.252 | 60.828 | 41.977 | 42.26 | 47.724 | 25.11 | -0.628 | 1 | 0 | 57.464 | 56.745 | 44.928 | 21.206 | 0 | 0 | 53.664 | 30.602 | [5 empty] | 15.106 | 18.992 | 4 | 6.7793 | 6.3688 | 5.3357 | 5 | 1.3688 | 20.1914
2010-11-02 | 7:02 | 0 | 15.076 | 0 | 4 | 0 | 61.247 | 60.844 | 41.949 | 42.207 | 47.558 | 25.105 | -0.711 | 2 | 0 | 57.414 | 56.697 | 44.876 | 21.056 | 0 | 0 | 53.682 | 30.597 | [5 empty] | 0 | 19.04 | 5 | 6.8034 | 6.3918 | 5.3367 | 5 | 1.3918 | 20.4574
2010-11-02 | 7:03 | 0 | 15.081 | 0 | 3 | 0 | 61.252 | 60.871 | 41.999 | 42.236 | 47.7 | 25.11 | -0.579 | 1 | 0 | 57.487 | 56.725 | 44.928 | 20.99 | 0 | 0 | 53.687 | 30.553 | [5 empty] | 0 | 19.016 | 6 | 6.765 | 6.3553 | 5.3351 | 5 | 1.3553 | 20.0335
2010-11-02 | 7:04 | 1 | 15.091 | 0 | 3 | 0 | 61.419 | 60.857 | 41.985 | 42.315 | 47.39 | 25.07 | -0.469 | 1 | 0 | 57.427 | 56.688 | 44.935 | 21.191 | 0 | 0 | 53.673 | 30.563 | [5 empty] | 15.091 | 19.104 | 7 | 6.733 | 6.3248 | 5.3338 | 5 | 1.3248 | 19.6766
2010-11-02 | 7:05 | 0 | 15.091 | 0 | 3 | 0 | 61.35 | 61.038 | 42.032 | 42.387 | 47.847 | 25.046 | -0.518 | 1 | 0 | 57.427 | 56.711 | 44.89 | 21.216 | 0 | 0 | 53.717 | 30.514 | [5 empty] | 0 | 18.963 | 8 | 6.7472 | 6.3384 | 5.3344 | 5 | 1.3384 | 19.836
2010-11-02 | 7:06 | 0 | 15.096 | 0 | 3 | 0 | 61.334 | 61.019 | 41.992 | 42.415 | 47.052 | 25.075 | -0.59 | 2 | 0 | 57.432 | 56.738 | 44.895 | 21.029 | 0 | 0 | 53.724 | 30.543 | [5 empty] | 0 | 18.919 | 9 | 6.7682 | 6.3583 | 5.3353 | 5 | 1.3583 | 20.069
2010-11-02 | 7:07 | 0 | 15.091 | 0 | 3 | 0 | 61.261 | 60.834 | 42.08 | 42.432 | 47.458 | 24.999 | -0.569 | 1 | 0 | 57.427 | 56.688 | 44.914 | 20.831 | 0 | 0 | 53.65 | 30.514 | [5 empty] | 0 | 18.829 | 10 | 6.7621 | 6.3525 | 5.335 | 5 | 1.3525 | 20.0012
2010-11-02 | 7:08 | 1 | 15.091 | 0 | 4 | 1 | 61.373 | 60.903 | 42.009 | 42.456 | 47.917 | 25.166 | -0.569 | 1 | 0 | 57.405 | 56.688 | 44.914 | 21.071 | 0 | 0 | 53.673 | 30.492 | [5 empty] | 15.091 | 18.917 | 11 | 6.7621 | 6.3525 | 5.335 | 5 | 1.3525 | 20.0012
2010-11-02 | 7:09 | 0 | 15.091 | 0 | 3 | 0 | 61.35 | 60.946 | 42.056 | 42.432 | 47.733 | 25.07 | -0.543 | 2 | 0 | 57.405 | 56.665 | 44.89 | 20.951 | 0 | 0 | 53.673 | 30.492 | [5 empty] | 0 | 18.918 | 0 | 6.7545 | 6.3453 | 5.3347 | 5 | 1.3453 | 19.9171
2010-11-02 | 7:10 | 0 | 15.113 | 0 | 3 | 0 | 61.238 | 60.946 | 42.08 | 42.432 | 47.551 | 25.046 | -0.595 | 1 | 0 | 57.427 | 56.642 | 44.82 | 20.926 | 0 | 0 | 53.65 | 30.443 | [5 empty] | 0 | 18.806 | 1 | 6.7697 | 6.3597 | 4.9507 | 4.6154 | 1.7443 | 25.7666
2010-11-02 | 7:11 | 1 | 15.066 | 0 | 3 | 0 | 61.307 | 60.88 | 42.056 | 42.432 | 47.665 | 25.07 | -0.644 | 1 | 0 | 57.405 | 56.665 | 44.89 | 21.022 | 0 | 0 | 53.673 | 30.514 | [5 empty] | 15.066 | 18.875 | 2 | 6.7839 | 6.3733 | 4.9513 | 4.6154 | 1.7579 | 25.9123
2010-11-02 | 7:12 | 0 | 15.091 | 0 | 3 | 0 | 61.261 | 60.926 | 42.104 | 42.456 | 47.619 | 25.141 | -0.518 | 1 | 0 | 57.382 | 56.665 | 44.89 | 20.806 | 0 | 0 | 53.603 | 30.492 | [5 empty] | 0 | 18.805 | 3 | 6.7472 | 6.3384 | 4.9498 | 4.6154 | 1.723 | 25.5363
2010-11-02 | 7:13 | 0 | 15.121 | 0 | 3 | 0 | 61.222 | 60.93 | 42.109 | 42.508 | 47.509 | 25.149 | -0.538 | 2 | 0 | 57.386 | 56.647 | 44.918 | 20.811 | 0 | 0 | 53.631 | 30.472 | [5 empty] | 0 | 18.714 | 4 | 6.7531 | 6.3439 | 4.95 | 4.6154 | 1.7285 | 25.5963
2010-11-02 | 7:14 | 0 | 15.091 | 0 | 4 | 0 | 61.597 | 60.834 | 42.104 | 42.48 | 47.686 | 25.119 | -0.569 | 1 | 0 | 57.382 | 56.62 | 44.89 | 20.902 | 0 | 0 | 53.603 | 30.467 | [5 empty] | 0 | 19.117 | 5 | 6.7621 | 6.3525 | 4.9504 | 4.6154 | 1.7371 | 25.689
2010-11-02 | 7:15 | 1 | 15.091 | 0 | 3 | 0 | 61.553 | 61.149 | 41.985 | 42.432 | 47.917 | 25.215 | -0.644 | 1 | 0 | 57.359 | 56.642 | 44.89 | 20.877 | 0 | 0 | 53.603 | 30.467 | [5 empty] | 15.091 | 19.121 | 6 | 6.7839 | 6.3733 | 4.9513 | 4.6154 | 1.7579 | 25.9123
2010-11-02 | 7:16 | 0 | 15.113 | 0 | 3 | 0 | 61.576 | 61.195 | 42.032 | 42.363 | 48.055 | 25.264 | -0.644 | 2 | 0 | 57.382 | 56.62 | 44.935 | 20.902 | 0 | 0 | 53.535 | 30.492 | [5 empty] | 0 | 19.213 | 7 | 6.7839 | 6.3733 | 4.9513 | 4.6154 | 1.7579 | 25.9123
2010-11-02 | 7:17 | 0 | 15.091 | 0 | 3 | 0 | 61.619 | 61.195 | 42.08 | 42.387 | 48.055 | 25.311 | -0.67 | 1 | 0 | 57.359 | 56.597 | 44.914 | 20.926 | 0 | 0 | 53.535 | 30.492 | [5 empty] | 0 | 19.232 | 8 | 6.7915 | 6.3805 | 4.9516 | 4.6154 | 1.7651 | 25.9894
2010-11-02 | 7:18 | 1 | 15.113 | 0 | 3 | 0 | 61.642 | 61.216 | 42.15 | 42.387 | 48.1 | 25.311 | -0.595 | 1 | 0 | 57.382 | 56.576 | 44.914 | 21.022 | 0 | 0 | 53.512 | 30.492 | [5 empty] | 15.113 | 19.255 | 9 | 6.7697 | 6.3597 | 4.9507 | 4.6154 | 1.7443 | 25.7666
2010-11-02 | 7:19 | 0 | 15.091 | 0 | 3 | 0 | 61.711 | 61.216 | 41.963 | 42.363 | 48.123 | 25.311 | -0.644 | 2 | 0 | 57.359 | 56.597 | 44.89 | 21.12 | 0 | 0 | 53.535 | 30.492 | [5 empty] | 0 | 19.348 | 10 | 6.7839 | 6.3733 | 4.9513 | 4.6154 | 1.7579 | 25.9123
2010-11-02 | 7:20 | 0 | 15.091 | 0 | 4 | 0 | 61.688 | 61.284 | 42.032 | 42.291 | 47.962 | 25.384 | -0.721 | 1 | 0 | 57.382 | 56.553 | 44.914 | 21.12 | 0 | 0 | 53.489 | 30.492 | [5 empty] | 0 | 19.397 | 11 | 6.8064 | 6.3946 | 4.9522 | 4.6154 | 1.7792 | 26.1401
2010-11-02 | 7:21 | 0 | 15.066 | 0 | 3 | 1 | 61.688 | 61.261 | 41.985 | 42.267 | 47.756 | 25.335 | -0.494 | 1 | 0 | 57.382 | 56.553 | 44.935 | 20.877 | 0 | 0 | 53.512 | 30.492 | [5 empty] | 0 | 19.421 | 12 | 6.7403 | 6.3317 | 4.9495 | 4.6154 | 1.7164 | 25.4642
2010-11-02 | 7:22 | 1 | 15.113 | 0 | 3 | 0 | 61.688 | 61.261 | 42.032 | 42.291 | 47.572 | 25.36 | -0.518 | 1 | 0 | 57.359 | 56.553 | 44.89 | 21.071 | 0 | 0 | 53.535 | 30.492 | [5 empty] | 15.113 | 19.397 | 0 | 6.7472 | 6.3384 | 4.9498 | 4.6154 | 1.723 | 25.5363
2010-11-02 | 7:23 | 0 | 15.091 | 0 | 3 | 0 | 61.642 | 61.284 | 42.032 | 42.221 | 47.434 | 25.384 | -0.518 | 2 | 0 | 57.405 | 56.553 | 44.935 | 21.12 | 0 | 0 | 53.626 | 30.514 | [5 empty] | 0 | 19.421 | 1 | 6.7472 | 6.3384 | 5.3344 | 5 | 1.3384 | 19.836
2010-11-02 | 7:24 | 0 | 15.123 | 0 | 3 | 0 | 61.763 | 61.225 | 42.09 | 42.276 | 47.672 | 25.345 | -0.484 | 1 | 0 | 57.391 | 56.563 | 44.921 | 21.007 | 0 | 0 | 53.612 | 30.499 | [5 empty] | 0 | 19.487 | 2 | 6.7373 | 6.329 | 5.334 | 5 | 1.329 | 19.7255
2010-11-02 | 7:25 | 1 | 15.098 | 1 | 3 | 0 | 61.809 | 61.336 | 42.09 | 42.253 | 47.971 | 25.441 | -0.659 | 1 | 0 | 57.391 | 56.563 | 44.921 | 20.863 | 0 | 0 | 53.612 | 30.499 | [5 empty] | 15.098 | 19.556 | 3 | 6.7883 | 6.3774 | 5.3361 | 5 | 1.3774 | 20.291
2010-11-02 | 7:26 | 0 | 15.123 | 0 | 4 | 0 | 61.809 | 61.382 | 42.135 | 42.276 | 48.041 | 25.441 | -0.61 | 2 | 0 | 57.414 | 56.54 | 44.876 | 20.985 | 0 | 0 | 53.568 | 30.403 | [5 empty] | 0 | 19.533 | 4 | 6.774 | 6.3638 | 5.3355 | 5 | 1.3638 | 20.1335
2010-11-02 | 7:27 | 0 | 15.123 | 0 | 3 | 0 | 61.852 | 61.428 | 42.111 | 42.276 | 47.971 | 25.465 | -0.762 | 1 | 0 | 57.345 | 56.54 | 44.9 | 21.201 | 0 | 0 | 53.589 | 30.477 | [5 empty] | 0 | 19.576 | 5 | 6.8183 | 6.4059 | 5.3373 | 5 | 1.4059 | 20.6198
2010-11-02 | 7:28 | 0 | 15.098 | 0 | 3 | 0 | 61.809 | 61.428 | 42.111 | 42.253 | 48.018 | 25.561 | -0.61 | 1 | 0 | 57.391 | 56.54 | 44.944 | 21.105 | 0 | 0 | 53.568 | 30.524 | [5 empty] | 0 | 19.556 | 6 | 6.774 | 6.3638 | 5.3355 | 5 | 1.3638 | 20.1335
2010-11-02 | 7:29 | 1 | 15.098 | 0 | 3 | 0 | 61.852 | 61.382 | 42.159 | 42.3 | 47.995 | 25.514 | -0.559 | 2 | 0 | 57.368 | 56.517 | 44.9 | 20.912 | 0 | 0 | 53.568 | 30.524 | [5 empty] | 15.098 | 19.552 | 7 | 6.7592 | 6.3497 | 5.3349 | 5 | 1.3497 | 19.9689
2010-11-02 | 7:30 | 0 | 15.066 | 0 | 3 | 0 | 61.779 | 61.398 | 42.059 | 42.269 | 47.689 | 25.458 | -0.618 | 1 | 0 | 57.338 | 56.464 | 44.869 | 21.049 | 0 | 0 | 53.559 | 30.492 | [5 empty] | 0 | 19.51 | 8 | 6.7764 | 6.3661 | 5.3356 | 5 | 1.3661 | 20.1592
2010-11-02 | 7:31 | 0 | 15.098 | 0 | 4 | 0 | 61.852 | 61.359 | 42.066 | 42.324 | 47.766 | 25.441 | -0.61 | 1 | 0 | 57.345 | 56.54 | 44.921 | 21.032 | 0 | 0 | 53.589 | 30.499 | [5 empty] | 0 | 19.528 | 9 | 6.774 | 6.3638 | 5.3355 | 5 | 1.3638 | 20.1335
2010-11-02 | 7:32 | 1 | 15.091 | 0 | 3 | 0 | 61.868 | 61.419 | 42.104 | 42.245 | 48.125 | 25.482 | -0.592 | 1 | 0 | 57.361 | 56.464 | 44.869 | 20.784 | 0 | 0 | 53.491 | 30.492 | [5 empty] | 15.091 | 19.623 | 10 | 6.7688 | 6.3589 | 5.3353 | 5 | 1.3589 | 20.0755
2010-11-02 | 7:33 | 0 | 15.098 | 0 | 3 | 1 | 61.786 | 61.494 | 42.183 | 42.276 | 48.062 | 25.49 | -0.61 | 2 | 0 | 57.368 | 56.471 | 44.921 | 21.105 | 0 | 0 | 53.498 | 30.524 | [5 empty] | 0 | 19.51 | 11 | 6.774 | 6.3638 | 5.3355 | 5 | 1.3638 | 20.1335
2010-11-02 | 7:34 | 0 | 15.098 | 0 | 3 | 0 | 61.809 | 61.359 | 42.159 | 42.231 | 47.971 | 25.561 | -0.559 | 1 | 0 | 57.368 | 56.494 | 44.9 | 21.13 | 0 | 0 | 53.498 | 30.452 | [5 empty] | 0 | 19.578 | 0 | 6.7592 | 6.3497 | 5.3349 | 5 | 1.3497 | 19.9689
2010-11-02 | 7:35 | 1 | 15.098 | 0 | 4 | 0 | 61.763 | 61.428 | 42.159 | 42.276 | 47.696 | 25.561 | -0.559 | 1 | 0 | 57.368 | 56.471 | 44.944 | 21.201 | 0 | 0 | 53.475 | 30.477 | [5 empty] | 15.098 | 19.487 | 1 | 6.7592 | 6.3497 | 4.9503 | 4.6154 | 1.7343 | 25.6591
2010-11-02 | 7:36 | 0 | 15.098 | 0 | 3 | 0 | 61.763 | 61.359 | 42.183 | 42.231 | 47.537 | 25.514 | -0.533 | 2 | 0 | 57.368 | 56.448 | 44.921 | 21.13 | 0 | 0 | 53.43 | 30.499 | [5 empty] | 0 | 19.532 | 2 | 6.7516 | 6.3425 | 4.95 | 4.6154 | 1.7271 | 25.5813
2010-11-02 | 7:37 | 0 | 15.091 | 0 | 3 | 0 | 61.734 | 61.352 | 42.104 | 42.245 | 47.85 | 25.482 | -0.518 | 1 | 0 | 57.316 | 56.419 | 44.869 | 21.098 | 0 | 0 | 53.377 | 30.467 | [5 empty] | 0 | 19.489 | 3 | 6.7472 | 6.3384 | 4.9498 | 4.6154 | 1.723 | 25.5363
2010-11-02 | 7:38 | 0 | 15.066 | 0 | 3 | 0 | 61.734 | 61.33 | 42.128 | 42.2 | 47.85 | 25.482 | -0.67 | 1 | 0 | 57.316 | 56.398 | 44.869 | 20.975 | 0 | 0 | 53.377 | 30.467 | [5 empty] | 0 | 19.534 | 4 | 6.7915 | 6.3805 | 4.9516 | 4.6154 | 1.7651 | 25.9894
2010-11-02 | 7:39 | 1 | 15.091 | 0 | 3 | 0 | 61.734 | 61.33 | 42.152 | 42.221 | 47.85 | 25.458 | -0.592 | 2 | 0 | 57.295 | 56.375 | 44.869 | 20.975 | 0 | 0 | 53.4 | 30.467 | [5 empty] | 15.091 | 19.513 | 5 | 6.7688 | 6.3589 | 4.9507 | 4.6154 | 1.7435 | 25.7576
2010-11-02 | 7:40 | 0 | 15.066 | 0 | 4 | 0 | 61.711 | 61.33 | 42.08 | 42.221 | 47.988 | 25.529 | -0.719 | 1 | 0 | 57.272 | 56.398 | 44.846 | 21.12 | 0 | 0 | 53.353 | 30.467 | [5 empty] | 0 | 19.49 | 6 | 6.8058 | 6.394 | 4.9522 | 4.6154 | 1.7786 | 26.1342
2010-11-02 | 7:41 | 0 | 15.098 | 0 | 3 | 0 | 61.74 | 61.382 | 42.183 | 42.3 | 47.857 | 25.514 | -0.61 | 1 | 0 | 57.325 | 56.428 | 44.876 | 21.007 | 0 | 0 | 53.407 | 30.499 | [5 empty] | 0 | 19.44 | 7 | 6.774 | 6.3638 | 4.9509 | 4.6154 | 1.7485 | 25.8113
2010-11-02 | 7:42 | 1 | 15.098 | 0 | 3 | 0 | 61.74 | 61.359 | 42.09 | 42.276 | 48.062 | 25.61 | -0.484 | 1 | 0 | 57.325 | 56.428 | 44.876 | 21.007 | 0 | 0 | 53.384 | 30.499 | [5 empty] | 15.098 | 19.464 | 8 | 6.7373 | 6.329 | 4.9494 | 4.6154 | 1.7136 | 25.4342
2010-11-02 | 7:43 | 0 | 15.076 | 0 | 3 | 0 | 61.74 | 61.359 | 42.183 | 42.276 | 47.88 | 25.61 | -0.533 | 2 | 0 | 57.325 | 56.428 | 44.9 | 20.961 | 0 | 0 | 53.384 | 30.502 | [5 empty] | 0 | 19.464 | 9 | 6.7516 | 6.3425 | 4.95 | 4.6154 | 1.7271 | 25.5813
2010-11-02 | 7:44 | 0 | 15.071 | 0 | 4 | 0 | 61.761 | 61.357 | 42.274 | 42.25 | 47.761 | 25.534 | -0.541 | 1 | 0 | 57.322 | 56.38 | 44.851 | 20.836 | 0 | 0 | 53.381 | 30.521 | [5 empty] | 0 | 19.511 | 10 | 6.7539 | 6.3447 | 4.9501 | 4.6154 | 1.7294 | 25.6053
2010-11-02 | 7:45 | 0 | 15.103 | 0 | 3 | 0 | 61.813 | 61.41 | 42.14 | 42.305 | 48.067 | 25.59 | -0.556 | 1 | 0 | 57.352 | 56.41 | 44.902 | 20.914 | 0 | 0 | 53.388 | 30.528 | [5 empty] | 0 | 19.508 | 11 | 6.7583 | 6.3489 | 4.9502 | 4.6154 | 1.7335 | 25.6502
2010-11-02 | 7:46 | 1 | 15.093 | 0 | 3 | 1 | 61.672 | 61.38 | 42.157 | 42.25 | 47.488 | 25.58 | -0.515 | 2 | 0 | 57.277 | 56.357 | 44.851 | 20.931 | 0 | 0 | 53.335 | 30.497 | [5 empty] | 15.093 | 19.422 | 12 | 6.7464 | 6.3376 | 4.9498 | 4.6154 | 1.7222 | 25.5273
2010-11-02 | 7:47 | 0 | 15.093 | 0 | 3 | 0 | 61.715 | 61.245 | 42.085 | 42.274 | 47.647 | 25.605 | -0.489 | 1 | 0 | 57.231 | 56.357 | 44.757 | 21.125 | 0 | 0 | 53.335 | 30.497 | [5 empty] | 0 | 19.441 | 0 | 6.7388 | 6.3304 | 4.9495 | 4.6154 | 1.715 | 25.4492
2010-11-02 | 7:48 | 0 | 15.071 | 0 | 3 | 0 | 61.761 | 61.311 | 42.085 | 42.274 | 47.623 | 25.558 | -0.415 | 1 | 0 | 57.254 | 56.357 | 44.827 | 20.882 | 0 | 0 | 53.311 | 30.472 | [5 empty] | 0 | 19.487 | 1 | 6.7172 | 6.3099 | 5.3332 | 5 | 1.3099 | 19.5001
2010-11-02 | 7:49 | 1 | 15.093 | 0 | 4 | 0 | 61.807 | 61.334 | 42.157 | 42.274 | 46.961 | 25.558 | -0.312 | 2 | 0 | 57.254 | 56.357 | 44.827 | 20.956 | 0 | 0 | 53.335 | 30.472 | [5 empty] | 15.093 | 19.533 | 2 | 6.6873 | 6.2814 | 5.332 | 5 | 1.2814 | 19.1613
2010-11-02 | 7:50 | 0 | 15.103 | 0 | 3 | 0 | 61.88 | 61.41 | 42.233 | 42.329 | 47.311 | 25.517 | -0.381 | 1 | 0 | 57.284 | 56.387 | 44.834 | 20.988 | 0 | 0 | 53.388 | 30.504 | [5 empty] | 0 | 19.551 | 3 | 6.7073 | 6.3005 | 5.3328 | 5 | 1.3005 | 19.3886
2010-11-02 | 7:51 | 0 | 15.103 | 0 | 3 | 0 | 61.857 | 61.476 | 42.233 | 42.351 | 47.747 | 25.541 | -0.381 | 1 | 0 | 57.261 | 56.364 | 44.858 | 21.027 | 0 | 0 | 53.335 | 30.497 | [5 empty] | 0 | 19.506 | 4 | 6.7073 | 6.3005 | 5.3328 | 5 | 1.3005 | 19.3886
2010-11-02 | 7:52 | 1 | 15.126 | 0 | 3 | 0 | 61.857 | 61.455 | 42.233 | 42.329 | 47.908 | 25.517 | -0.456 | 2 | 0 | 57.306 | 56.341 | 44.834 | 20.914 | 0 | 0 | 53.318 | 30.504 | [5 empty] | 15.126 | 19.528 | 5 | 6.7292 | 6.3212 | 5.3337 | 5 | 1.3212 | 19.6342
2010-11-02 | 7:53 | 0 | 15.103 | 1 | 4 | 0 | 61.836 | 61.455 | 42.305 | 42.398 | 47.861 | 25.541 | -0.381 | 1 | 0 | 57.261 | 56.364 | 44.881 | 21.059 | 0 | 0 | 53.274 | 30.528 | [5 empty] | 0 | 19.438 | 6 | 6.7073 | 6.3005 | 5.3328 | 5 | 1.3005 | 19.3886
2010-11-02 | 7:54 | 0 | 15.071 | 0 | 3 | 0 | 61.827 | 61.446 | 42.226 | 42.343 | 47.602 | 25.534 | -0.464 | 1 | 0 | 57.208 | 56.312 | 44.804 | 20.787 | 0 | 0 | 53.267 | 30.472 | [5 empty] | 0 | 19.484 | 7 | 6.7315 | 6.3234 | 5.3338 | 5 | 1.3234 | 19.6603
2010-11-02 | 7:55 | 0 | 15.126 | 0 | 3 | 0 | 61.88 | 61.455 | 42.305 | 42.398 | 47.791 | 25.517 | -0.456 | 2 | 0 | 57.217 | 56.321 | 44.788 | 20.914 | 0 | 0 | 53.297 | 30.479 | [5 empty] | 0 | 19.482 | 8 | 6.7292 | 6.3212 | 5.3337 | 5 | 1.3212 | 19.6342
2010-11-02 | 7:56 | 1 | 15.071 | 0 | 3 | 0 | 61.761 | 61.446 | 42.274 | 42.367 | 47.602 | 25.485 | -0.464 | 1 | 0 | 57.254 | 56.291 | 44.781 | 20.98 | 0 | 0 | 53.267 | 30.448 | [5 empty] | 15.071 | 19.394 | 9 | 6.7315 | 6.3234 | 5.3338 | 5 | 1.3234 | 19.6603
2010-11-02 | 7:57 | 0 | 15.071 | 0 | 3 | 0 | 61.827 | 61.357 | 42.32 | 42.32 | 47.922 | 25.389 | -0.438 | 1 | 0 | 57.254 | 56.268 | 44.851 | 20.811 | 0 | 0 | 53.197 | 30.448 | [5 empty] | 0 | 19.507 | 10 | 6.7239 | 6.3162 | 5.3335 | 5 | 1.3162 | 19.5754
2010-11-02 | 7:58 | 0 | 15.093 | 0 | 4 | 1 | 61.807 | 61.357 | 42.367 | 42.367 | 48.037 | 25.316 | -0.464 | 1 | 0 | 57.208 | 56.268 | 44.804 | 21.101 | 0 | 0 | 53.22 | 30.472 | [5 empty] | 0 | 19.44 | 11 | 6.7315 | 6.3234 | 5.3338 | 5 | 1.3234 | 19.6603
2010-11-02 | 7:59 | 1 | 15.093 | 0 | 3 | 0 | 61.918 | 61.38 | 42.343 | 42.532 | 47.488 | 25.269 | -0.312 | 2 | 0 | 57.231 | 56.268 | 44.851 | 21.027 | 0 | 0 | 53.244 | 30.497 | [5 empty] | 15.093 | 19.386 | 0 | 6.6873 | 6.2814 | 5.332 | 5 | 1.2814 | 19.1613
2010-11-02 | 8:00 | 0 | 15.093 | 0 | 3 | 0 | 61.738 | 61.469 | 42.367 | 42.556 | 47.602 | 25.34 | -0.337 | 1 | 0 | 57.231 | 56.245 | 44.804 | 20.98 | 0 | 0 | 53.197 | 30.497 | [5 empty] | 0 | 19.182 | 1 | 6.6945 | 6.2883 | 4.9477 | 4.6154 | 1.6729 | 24.989
2010-11-02 | 8:01 | 0 | 15.071 | 0 | 3 | 0 | 61.672 | 61.334 | 42.25 | 42.602 | 47.761 | 25.365 | -0.489 | 1 | 0 | 57.165 | 56.245 | 44.827 | 20.811 | 0 | 0 | 53.22 | 30.448 | [5 empty] | 0 | 19.07 | 2 | 6.7388 | 6.3304 | 4.9495 | 4.6154 | 1.715 | 25.4492
2010-11-02 | 8:02 | 0 | 15.071 | 0 | 3 | 0 | 61.761 | 61.291 | 42.32 | 42.65 | 47.922 | 25.365 | -0.312 | 2 | 0 | 57.165 | 56.268 | 44.851 | 21.027 | 0 | 0 | 53.22 | 30.448 | [5 empty] | 0 | 19.111 | 3 | 6.6873 | 6.2814 | 4.9474 | 4.6154 | 1.666 | 24.9127
2010-11-02 | 8:03 | 1 | 15.093 | 0 | 3 | 0 | 61.695 | 61.334 | 42.415 | 42.65 | 47.693 | 25.365 | -0.515 | 1 | 0 | 57.119 | 56.156 | 44.804 | 21.049 | 0 | 0 | 53.255 | 30.492 | [5 empty] | 15.093 | 19.045 | 4 | 6.7464 | 6.3376 | 4.9498 | 4.6154 | 1.7222 | 25.5273
2010-11-02 | 8:04 | 0 | 15.005 | 0 | 4 | 0 | 61.533 | 61.197 | 42.276 | 42.556 | 47.808 | 25.298 | -0.5 | 1 | 0 | 57.094 | 56.154 | 44.76 | 20.843 | 0 | 0 | 53.127 | 30.357 | [5 empty] | 0 | 18.977 | 5 | 6.742 | 6.3334 | 4.9496 | 4.6154 | 1.718 | 25.4823
2010-11-02 | 8:05 | 0 | 15.005 | 0 | 3 | 0 | 61.467 | 61.085 | 42.253 | 42.556 | 47.693 | 25.203 | -0.474 | 1 | 0 | 57.117 | 56.131 | 44.76 | 20.963 | 0 | 0 | 53.15 | 30.381 | [5 empty] | 0 | 18.911 | 6 | 6.7344 | 6.3262 | 4.9493 | 4.6154 | 1.7108 | 25.4041
2010-11-02 | 8:06 | 1 | 14.98 | 0 | 3 | 0 | 61.533 | 61.085 | 42.276 | 42.58 | 47.693 | 25.178 | -0.5 | 2 | 0 | 57.094 | 56.131 | 44.69 | 20.939 | 0 | 0 | 53.08 | 30.357 | [5 empty] | 14.98 | 18.953 | 7 | 6.742 | 6.3334 | 4.9496 | 4.6154 | 1.718 | 25.4823
2010-11-02 | 8:07 | 0 | 14.98 | 0 | 3 | 0 | 61.421 | 61.106 | 42.276 | 42.676 | 47.465 | 25.178 | -0.422 | 1 | 0 | 57.071 | 56.084 | 44.713 | 20.892 | 0 | 0 | 53.036 | 30.357 | [5 empty] | 0 | 18.745 | 8 | 6.7193 | 6.3118 | 4.9487 | 4.6154 | 1.6964 | 25.2471
2010-11-02 | 8:08 | 0 | 14.98 | 0 | 3 | 0 | 61.352 | 60.974 | 42.276 | 42.628 | 47.626 | 25.252 | -0.399 | 1 | 0 | 57.071 | 56.084 | 44.76 | 20.819 | 0 | 0 | 53.08 | 30.357 | [5 empty] | 0 | 18.724 | 9 | 6.7126 | 6.3054 | 4.9484 | 4.6154 | 1.6901 | 25.1774
2010-11-02 | 8:09 | 0 | 15.005 | 0 | 3 | 0 | 61.398 | 60.928 | 42.229 | 42.628 | 46.615 | 25.154 | -0.322 | 2 | 0 | 57.071 | 56.061 | 44.76 | 20.917 | 0 | 0 | 53.08 | 30.332 | [5 empty] | 0 | 18.77 | 10 | 6.6902 | 6.2841 | 4.9475 | 4.6154 | 1.6687 | 24.9433
2010-11-02 | 8:10 | 1 | 15.005 | 0 | 4 | 0 | 61.375 | 60.951 | 42.298 | 42.652 | 47.304 | 25.252 | -0.373 | 1 | 0 | 57.071 | 56.061 | 44.713 | 20.603 | 0 | 0 | 53.08 | 30.332 | [5 empty] | 15.005 | 18.723 | 11 | 6.705 | 6.2982 | 4.9481 | 4.6154 | 1.6829 | 25.0985
2010-11-02 | 8:11 | 0 | 15.03 | 0 | 3 | 1 | 61.375 | 60.928 | 42.298 | 42.652 | 47.005 | 25.178 | -0.399 | 1 | 0 | 57.071 | 56.04 | 44.713 | 20.963 | 0 | 0 | 53.08 | 30.332 | [5 empty] | 0 | 18.723 | 12 | 6.7126 | 6.3054 | 4.9484 | 4.6154 | 1.6901 | 25.1774
2010-11-02 | 8:12 | 0 | 15.005 | 0 | 3 | 0 | 61.421 | 60.951 | 42.229 | 42.604 | 47.236 | 25.227 | -0.348 | 2 | 0 | 57.071 | 56.04 | 44.713 | 20.917 | 0 | 0 | 53.036 | 30.357 | [5 empty] | 0 | 18.817 | 0 | 6.6977 | 6.2913 | 4.9478 | 4.6154 | 1.6759 | 25.0225
2010-11-02 | 8:13 | 1 | 15.005 | 0 | 3 | 0 | 61.375 | 60.974 | 42.181 | 42.628 | 47.717 | 25.227 | -0.348 | 1 | 0 | 57.051 | 56.016 | 44.736 | 20.674 | 0 | 0 | 53.013 | 30.381 | [5 empty] | 15.005 | 18.747 | 1 | 6.6977 | 6.2913 | 5.3324 | 5 | 1.2913 | 19.28
2010-11-02 | 8:14 | 0 | 15.005 | 0 | 3 | 0 | 61.421 | 60.974 | 42.276 | 42.604 | 48.083 | 25.274 | -0.296 | 1 | 0 | 57.028 | 56.016 | 44.713 | 20.963 | 0 | 0 | 53.013 | 30.406 | [5 empty] | 0 | 18.817 | 2 | 6.6826 | 6.2769 | 5.3318 | 5 | 1.2769 | 19.1083
2010-11-02 | 8:15 | 0 | 15.005 | 0 | 3 | 0 | 61.332 | 60.994 | 42.229 | 42.556 | 47.969 | 25.178 | -0.474 | 1 | 0 | 57.028 | 56.016 | 44.736 | 20.963 | 0 | 0 | 53.013 | 30.381 | [5 empty] | 0 | 18.776 | 3 | 6.7344 | 6.3262 | 5.3339 | 5 | 1.3262 | 19.6929
2010-11-02 | 8:16 | 0 | 14.98 | 0 | 4 | 0 | 61.421 | 60.928 | 42.181 | 42.487 | 48.037 | 25.178 | -0.399 | 2 | 0 | 57.051 | 55.993 | 44.713 | 20.963 | 0 | 0 | 52.966 | 30.357 | [5 empty] | 0 | 18.934 | 4 | 6.7126 | 6.3054 | 5.333 | 5 | 1.3054 | 19.4477
2010-11-02 | 8:17 | 1 | 14.98 | 0 | 3 | 0 | 61.51 | 60.994 | 42.157 | 42.415 | 47.922 | 25.252 | -0.373 | 1 | 0 | 57.051 | 56.016 | 44.69 | 21.037 | 0 | 0 | 53.036 | 30.357 | [5 empty] | 14.98 | 19.095 | 5 | 6.705 | 6.2982 | 5.3327 | 5 | 1.2982 | 19.3623
2010-11-02 | 8:18 | 0 | 15.005 | 0 | 3 | 0 | 61.645 | 61.063 | 42.157 | 42.37 | 48.153 | 25.178 | -0.296 | 1 | 0 | 57.051 | 55.993 | 44.713 | 20.939 | 0 | 0 | 53.013 | 30.308 | [5 empty] | 0 | 19.275 | 6 | 6.6826 | 6.2769 | 5.3318 | 5 | 1.2769 | 19.1083
2010-11-02 | 8:19 | 0 | 15.005 | 0 | 3 | 0 | 61.578 | 61.174 | 42.04 | 42.346 | 48.268 | 25.227 | -0.247 | 1 | 0 | 57.028 | 55.993 | 44.713 | 21.083 | 0 | 0 | 53.036 | 30.286 | [5 empty] | 0 | 19.232 | 7 | 6.6683 | 6.2634 | 5.3312 | 5 | 1.2634 | 18.9458
2010-11-02 | 8:20 | 0 | 15.005 | 0 | 3 | 0 | 61.622 | 61.129 | 42.088 | 42.415 | 47.441 | 25.252 | -0.296 | 2 | 0 | 56.982 | 55.97 | 44.69 | 21.037 | 0 | 0 | 53.08 | 30.308 | [5 empty] | 0 | 19.207 | 8 | 6.6826 | 6.2769 | 5.3318 | 5 | 1.2769 | 19.1083
2010-11-02 | 8:21 | 1 | 15.03 | 0 | 3 | 0 | 61.713 | 61.197 | 42.111 | 42.394 | 47.509 | 25.203 | -0.322 | 1 | 0 | 57.005 | 55.97 | 44.69 | 20.963 | 0 | 0 | 53.104 | 30.286 | [5 empty] | 15.03 | 19.319 | 9 | 6.6902 | 6.2841 | 5.3321 | 5 | 1.2841 | 19.1943
2010-11-02 | 8:22 | 0 | 15.04 | 0 | 4 | 0 | 61.699 | 61.273 | 42.145 | 42.427 | 47.061 | 25.213 | -0.211 | 1 | 0 | 57.037 | 55.979 | 44.699 | 20.757 | 0 | 0 | 53.16 | 30.342 | [5 empty] | 0 | 19.272 | 10 | 6.6578 | 6.2534 | 5.3308 | 5 | 1.2534 | 18.826
2010-11-02 | 8:23 | 0 | 15.015 | 0 | 3 | 1 | 61.476 | 61.229 | 42.145 | 42.427 | 46.9 | 25.188 | -0.134 | 2 | 0 | 56.992 | 55.956 | 44.678 | 20.733 | 0 | 0 | 53.113 | 30.342 | [5 empty] | 0 | 19.049 | 11 | 6.6354 | 6.2321 | 5.3299 | 5 | 1.2321 | 18.5684
2010-11-02 | 8:24 | 1 | 15.098 | 0 | 3 | 0 | 61.715 | 61.088 | 42.276 | 42.463 | 47.283 | 25.225 | -0.154 | 1 | 0 | 57.076 | 56.019 | 44.783 | 20.718 | 0 | 0 | 53.153 | 30.403 | [5 empty] | 15.098 | 19.252 | 0 | 6.6412 | 6.2376 | 5.3301 | 5 | 1.2376 | 18.6355
2010-11-02 | 8:25 | 0 | 15.098 | 1 | 3 | 0 | 61.626 | 61.268 | 42.159 | 42.463 | 47.397 | 25.271 | -0.154 | 1 | 0 | 57.076 | 56.042 | 44.76 | 20.912 | 0 | 0 | 53.176 | 30.379 | [5 empty] | 0 | 19.163 | 1 | 6.6412 | 6.2376 | 4.9455 | 4.6154 | 1.6222 | 24.4268
2010-11-02 | 8:26 | 0 | 15.093 | 0 | 3 | 0 | 61.667 | 61.129 | 42.2 | 42.389 | 47.278 | 25.34 | -0.033 | 1 | 0 | 57.049 | 55.991 | 44.732 | 21.098 | 0 | 0 | 53.078 | 30.349 | [5 empty] | 0 | 19.278 | 2 | 6.606 | 6.2041 | 4.9441 | 4.6154 | 1.5887 | 24.0501
2010-11-02 | 8:27 | 0 | 15.068 | 0 | 4 | 0 | 61.441 | 61.172 | 42.107 | 42.389 | 47.14 | 25.242 | -0.134 | 2 | 0 | 57.026 | 55.967 | 44.755 | 20.931 | 0 | 0 | 53.034 | 30.325 | [5 empty] | 0 | 19.052 | 3 | 6.6354 | 6.2321 | 4.9453 | 4.6154 | 1.6167 | 24.3648
2010-11-02 | 8:28 | 1 | 15.068 | 0 | 3 | 0 | 61.487 | 61.017 | 42.152 | 42.41 | 46.956 | 25.242 | -0.033 | 1 | 0 | 57.003 | 55.944 | 44.732 | 20.978 | 0 | 0 | 53.01 | 30.325 | [5 empty] | 15.068 | 19.077 | 4 | 6.606 | 6.2041 | 4.9441 | 4.6154 | 1.5887 | 24.0501
2010-11-02 | 8:29 | 0 | 15.098 | 0 | 3 | 0 | 61.38 | 61.111 | 42.205 | 42.439 | 47.007 | 25.369 | 0.023 | 1 | 0 | 56.985 | 55.995 | 44.736 | 20.816 | 0 | 0 | 53.038 | 30.379 | [5 empty] | 0 | 18.941 | 5 | 6.5897 | 6.1886 | 4.9434 | 4.6154 | 1.5732 | 23.8744
2010-11-02 | 8:30 | 0 | 15.068 | 0 | 3 | 0 | 61.441 | 60.971 | 42.083 | 42.41 | 47.507 | 25.217 | -0.059 | 1 | 0 | 57.003 | 55.944 | 44.708 | 20.953 | 0 | 0 | 52.917 | 30.349 | [5 empty] | 0 | 19.031 | 6 | 6.6136 | 6.2113 | 4.9444 | 4.6154 | 1.5959 | 24.1314
2010-11-02 | 8:31 | 1 | 15.068 | 0 | 3 | 0 | 61.307 | 61.038 | 42.131 | 42.341 | 47.437 | 25.217 | -0.008 | 2 | 0 | 57.003 | 55.967 | 44.685 | 20.858 | 0 | 0 | 52.964 | 30.349 | [5 empty] | 15.068 | 18.966 | 7 | 6.5987 | 6.1972 | 4.9438 | 4.6154 | 1.5818 | 23.9717
2010-11-02 | 8:32 | 0 | 15.068 | 0 | 3 | 0 | 61.33 | 60.882 | 42.248 | 42.269 | 47.483 | 25.122 | 0.018 | 1 | 0 | 57.003 | 55.967 | 44.708 | 20.858 | 0 | 0 | 52.964 | 30.325 | [5 empty] | 0 | 19.061 | 8 | 6.5912 | 6.19 | 4.9435 | 4.6154 | 1.5746 | 23.8901
2010-11-02 | 8:33 | 0 | 15.123 | 0 | 4 | 0 | 61.291 | 60.933 | 42.159 | 42.322 | 47.717 | 25.151 | 0.124 | 1 | 0 | 57.03 | 55.949 | 44.736 | 20.838 | 0 | 0 | 52.924 | 30.379 | [5 empty] | 0 | 18.969 | 9 | 6.5603 | 6.1607 | 4.9422 | 4.6154 | 1.5453 | 23.5552
2010-11-02 | 8:34 | 0 | 15.123 | 0 | 3 | 0 | 61.314 | 60.91 | 42.135 | 42.229 | 47.558 | 25.2 | 0.075 | 2 | 0 | 57.008 | 55.928 | 44.713 | 21.081 | 0 | 0 | 52.924 | 30.379 | [5 empty] | 0 | 19.085 | 10 | 6.5746 | 6.1742 | 4.9428 | 4.6154 | 1.5589 | 23.7104
2010-11-02 | 8:35 | 1 | 15.098 | 0 | 3 | 0 | 61.133 | 60.933 | 42.088 | 42.181 | 46.893 | 25.056 | 0.049 | 1 | 0 | 56.985 | 55.949 | 44.692 | 21.152 | 0 | 0 | 52.901 | 30.354 | [5 empty] | 15.098 | 18.952 | 11 | 6.5821 | 6.1814 | 4.9431 | 4.6154 | 1.5661 | 23.7925
2010-11-02 | 8:36 | 0 | 15.068 | 0 | 3 | 1 | 60.882 | 60.679 | 41.966 | 42.083 | 46.933 | 25.195 | 0.018 | 1 | 0 | 56.957 | 55.669 | 44.685 | 20.787 | 6 | 1 | 55.762 | 19.143 | [5 empty] | 0 | 18.799 | 12 | 6.5912 | 6.19 | 4.9435 | 4.6154 | 1.5746 | 23.8901
2010-11-02 | 8:37 | 0 | 15.098 | 0 | 3 | 0 | 60.91 | 60.483 | 42.018 | 42.064 | 47.283 | 25.127 | 0.049 | 2 | 0 | 56.964 | 54.436 | 44.157 | 21.081 | 14 | 0 | 57.366 | 12.137 | [5 empty] | 0 | 18.846 | 0 | 6.5821 | 6.1814 | 4.9431 | 4.6154 | 1.5661 | 23.7925
2010-11-02 | 8:38 | 1 | 15.123 | 0 | 11 | 0 | 53.267 | 60.417 | 41.781 | 43.451 | 50.125 | 25.102 | 0.075 | 1 | 0 | 53.199 | 51.432 | 45.196 | 20.792 | 13 | 1 | 57.838 | 10.656 | [5 empty] | 15.123 | 9.816 | 1 | 6.5746 | 6.1742 | 12.3274 | 12 | -5.8258 | -88.6106
2010-11-02 | 8:39 | 1 | 15.068 | 0 | 15 | 0 | 57.587 | 59.986 | 40.695 | 43.774 | 53.881 | 25.097 | 0.093 | 2 | 0 | 57.72 | 44.708 | 43.963 | 20.593 | 13 | 1 | 57.989 | 10.181 | [5 empty] | 15.068 | 13.813 | 2 | 6.5693 | 6.1693 | 12.3272 | 12 | -5.8307 | -88.7572
2010-11-02 | 8:40 | 1 | 15.068 | 1 | 14 | 0 | 60.008 | 59.604 | 39.286 | 44.685 | 57.361 | 25.002 | 0.119 | 3 | 0 | 60.232 | 37.875 | 44.362 | 20.377 | 13 | 1 | 58.034 | 10.033 | [5 empty] | 15.068 | 15.323 | 3 | 6.5617 | 6.1621 | 12.3269 | 12 | -5.8379 | -88.9693
2010-11-02 | 8:41 | 1 | 15.045 | 0 | 15 | 1 | 60.186 | 59.223 | 38.016 | 44.245 | 58.012 | 24.977 | 0.018 | 2 | 1 | 60.545 | 33.247 | 43.822 | 20.617 | 12 | 0 | 57.989 | 9.909 | [5 empty] | 15.045 | 15.941 | 4 | 6.5912 | 6.19 | 12.3281 | 12 | -5.81 | -88.1481
2010-11-02 | 8:42 | 1 | 15.068 | 0 | 14 | 0 | 59.559 | 58.819 | 36.983 | 43.116 | 57.811 | 25.002 | 0.144 | 3 | 0 | 60.029 | 30.134 | 42.717 | 20.907 | 12 | 1 | 57.742 | 9.859 | [5 empty] | 15.068 | 16.443 | 0 | 6.5545 | 6.1551 | 12.3266 | 12 | -5.8449 | -89.1737
2010-11-02 | 8:43 | 1 | 15.093 | 0 | 15 | 0 | 58.73 | 58.416 | 36.253 | 42.2 | 57.676 | 24.882 | 0.093 | 3 | 0 | 59.223 | 28.856 | 42.083 | 20.931 | 2 | 0 | 57.115 | 10.156 | [5 empty] | 15.093 | 16.53 | 1 | 6.5693 | 6.1693 | 20.3272 | 20 | -13.8307 | -210.5354
2010-11-02 | 8:44 | 1 | 15.073 | 0 | 14 | 1 | 58.824 | 58.039 | 36 | 42.769 | 58.016 | 24.862 | 0.227 | 3 | 1 | 59.251 | 29.68 | 42.721 | 20.816 | 0 | 0 | 56.715 | 11.42 | [5 empty] | 15.073 | 16.055 | 2 | 6.5303 | 6.1322 | 20.3256 | 20 | -13.8678 | -212.3614
2010-11-02 | 8:45 | 1 | 15.128 | 1 | 15 | 0 | 59.725 | 57.708 | 36.335 | 43.972 | 58.986 | 24.796 | 0.155 | 2 | 0 | 60.04 | 31.347 | 43.948 | 21.037 | 0 | 0 | 56.476 | 12.858 | [5 empty] | 15.128 | 15.753 | 0 | 6.5513 | 6.1521 | 20.3265 | 20 | -13.8479 | -211.3776
2010-11-02 | 8:46 | 1 | 15.128 | 0 | 14 | 0 | 61.003 | 57.393 | 36.851 | 45.52 | 60.241 | 24.651 | 0.206 | 3 | 0 | 61.25 | 33.304 | 45.544 | 20.868 | 0 | 0 | 56.207 | 13.824 | [5 empty] | 15.128 | 15.483 | 1 | 6.5364 | 6.138 | 15.3259 | 15 | -8.862 | -135.5793
2010-11-02 | 8:47 | 1 | 15.103 | 0 | 15 | 0 | 62.484 | 57.012 | 37.605 | 47.196 | 61.565 | 24.627 | 0.258 | 2 | 0 | 62.685 | 35.419 | 47.196 | 20.99 | 0 | 0 | 55.977 | 14.563 | [5 empty] | 15.103 | 15.288 | 2 | 6.5213 | 6.1236 | 15.3253 | 15 | -8.8764 | -136.1148
2010-11-02 | 8:48 | 2 | 15.073 | 0 | 14 | 1 | 63.959 | 56.604 | 38.421 | 48.933 | 62.838 | 24.548 | 0.227 | 1 | 1 | 64.116 | 37.504 | 48.909 | 20.983 | 0 | 0 | 55.767 | 15.272 | [5 empty] | 30.146 | 15.026 | 3 | 6.5303 | 6.1322 | 15.3256 | 15 | -8.8678 | -135.7952
2010-11-02 | 8:49 | 1 | 15.103 | 0 | 15 | 0 | 65.556 | 56.25 | 39.365 | 50.749 | 64.187 | 24.457 | 0.307 | 1 | 0 | 65.711 | 39.696 | 50.704 | 20.772 | 0 | 0 | 55.587 | 16.142 | [5 empty] | 15.103 | 14.807 | 0 | 6.507 | 6.11 | 15.3247 | 15 | -8.89 | -136.6217
2010-11-02 | 8:50 | 1 | 15.098 | 1 | 15 | 0 | 67.165 | 55.881 | 40.396 | 52.441 | 65.191 | 24.403 | 0.25 | 1 | 0 | 67.254 | 41.757 | 52.396 | 20.694 | 0 | 0 | 55.421 | 17.15 | [5 empty] | 15.098 | 14.724 | 1 | 6.5236 | 6.1258 | 20.3254 | 20 | -13.8742 | -212.677
2010-11-02 | 8:51 | 1 | 15.103 | 0 | 14 | 1 | 68.78 | 55.543 | 41.434 | 54.259 | 66.183 | 24.337 | 0.41 | 0 | 1 | 68.847 | 43.879 | 54.212 | 20.772 | 0 | 0 | 55.312 | 18.465 | [5 empty] | 15.103 | 14.521 | 2 | 6.477 | 6.0815 | 20.3235 | 20 | -13.9185 | -214.8907
2010-11-02 | 8:52 | 1 | 15.128 | 0 | 15 | 0 | 70.451 | 55.197 | 42.468 | 55.977 | 67.035 | 24.313 | 0.433 | 1 | 0 | 70.538 | 45.866 | 55.956 | 20.532 | 0 | 0 | 55.197 | 19.945 | [5 empty] | 15.128 | 14.474 | 0 | 6.4703 | 6.0751 | 20.3232 | 20 | -13.9249 | -215.2115
2010-11-02 | 8:53 | 1 | 15.128 | 0 | 14 | 0 | 71.922 | 54.807 | 43.315 | 57.685 | 67.439 | 24.266 | 0.41 | 0 | 0 | 72.099 | 47.815 | 57.685 | 20.652 | 0 | 0 | 55.106 | 21.615 | [5 empty] | 15.128 | 14.237 | 1 | 6.477 | 6.0815 | 15.3235 | 15 | -8.9185 | -137.6946
2010-11-02 | 8:54 | 1 | 15.128 | 1 | 15 | 0 | 73.02 | 54.511 | 44.044 | 59.299 | 67.595 | 24.242 | 0.433 | 1 | 0 | 73.261 | 49.787 | 59.255 | 20.723 | 0 | 0 | 55.015 | 23.423 | [5 empty] | 15.128 | 13.721 | 2 | 6.4703 | 6.0751 | 15.3232 | 15 | -8.9249 | -137.9355
2010-11-02 | 8:55 | 1 | 15.103 | 0 | 15 | 1 | 73.724 | 54.189 | 44.627 | 60.734 | 67.416 | 24.242 | 0.433 | 0 | 1 | 74.008 | 51.552 | 60.622 | 20.652 | 0 | 0 | 54.877 | 25.35 | [5 empty] | 15.103 | 12.99 | 3 | 6.4703 | 6.0751 | 15.3232 | 15 | -8.9249 | -137.9355
2010-11-02 | 8:56 | 1 | 15.103 | 0 | 10 | 0 | 75.459 | 62.909 | 40.729 | 61.743 | 58.29 | 24.242 | 0.433 | 0 | 0 | 74.008 | 53.043 | 61.362 | 20.676 | 0 | 0 | 54.877 | 27.157 | [5 empty] | 15.103 | 13.716 | 0 | 6.4703 | 6.0751 | 15.3232 | 15 | -8.9249 | -137.9355
2010-11-02 | 8:57 | 0 | 15.081 | 0 | 3 | 0 | 66.743 | 71.658 | 37.698 | 47.241 | 27.397 | 24.266 | 0.433 | 0 | 0 | 71.088 | 54.075 | 56.722 | 20.772 | 0 | 0 | 55.039 | 27.782 | [5 empty] | 0 | 19.502 | 1 | 6.4703 | 6.0751 | 4.0732 | 3.75 | 2.3251 | 35.9356
2010-11-02 | 8:58 | 0 | 15.128 | 0 | 3 | 0 | 51.232 | 64.591 | 35.983 | 38.708 | 14.932 | 24.146 | 0.459 | 1 | 0 | 68.165 | 54.716 | 49.512 | 20.436 | 0 | 0 | 55.244 | 27.782 | [5 empty] | 0 | 12.524 | 2 | 6.4627 | 6.0679 | 4.0729 | 3.75 | 2.3179 | 35.8664
2010-11-02 | 8:59 | 0 | 15.103 | 0 | 4 | 0 | 41.623 | 49.787 | 34.761 | 35.608 | 11.797 | 24.121 | 0.536 | 0 | 0 | 65.914 | 55.106 | 44.396 | 20.676 | 0 | 0 | 55.428 | 27.589 | [5 empty] | 0 | 6.015 | 3 | 6.4403 | 6.0466 | 4.072 | 3.75 | 2.2966 | 35.6603
2010-11-02 | 9:00 | 0 | 15.103 | 0 | 3 | 0 | 37.557 | 41.293 | 34.055 | 34.268 | 13.107 | 24.097 | 0.433 | 0 | 0 | 64.255 | 55.335 | 40.987 | 20.436 | 0 | 0 | 55.543 | 27.302 | [5 empty] | 0 | 3.289 | 4 | 6.4703 | 6.0751 | 4.0732 | 3.75 | 2.3251 | 35.9356
2010-11-02 | 9:01 | 0 | 15.081 | 0 | 3 | 0 | 35.629 | 37.722 | 33.68 | 33.68 | 12.883 | 24.072 | 0.51 | 0 | 0 | 63.089 | 55.543 | 38.803 | 20.532 | 0 | 0 | 55.587 | 27.059 | [5 empty] | 0 | 1.949 | 5 | 6.4479 | 6.0538 | 4.0723 | 3.75 | 2.3038 | 35.73
2010-11-02 | 9:02 | 0 | 15.081 | 0 | 4 | 0 | 34.62 | 35.959 | 33.373 | 33.35 | 9.007 | 24.001 | 0.51 | 0 | 0 | 62.281 | 55.68 | 37.227 | 20.483 | 0 | 0 | 55.634 | 26.77 | [5 empty] | 0 | 1.27 | 6 | 6.4479 | 6.0538 | 4.0723 | 3.75 | 2.3038 | 35.73
2010-11-02 | 9:03 | 0 | 15.081 | 0 | 4 | 0 | 34.007 | 34.926 | 33.962 | 33.208 | 7.04 | 23.977 | 0.51 | 0 | 0 | 61.677 | 55.725 | 36.1 | 20.458 | 0 | 0 | 55.657 | 26.554 | [5 empty] | 0 | 0.799 | 7 | 6.4479 | 6.0538 | 4.0723 | 3.75 | 2.3038 | 35.73
2010-11-02 | 9:04 | 0 | 15.128 | 0 | 3 | 0 | 33.775 | 34.292 | 33.916 | 33.775 | 9.6 | 23.952 | 0.51 | 0 | 0 | 61.252 | 55.82 | 35.301 | 20.412 | 0 | 0 | 55.683 | 26.338 | [5 empty] | 0 | 0 | 8 | 6.4479 | 6.0538 | 4.0723 | 3.75 | 2.3038 | 35.73
2010-11-02 | 9:05 | 0 | 15.128 | 0 | 4 | 0 | 34.034 | 34.079 | 33.352 | 33.538 | 4.433 | 23.906 | 0.533 | 0 | 0 | 60.848 | 55.865 | 34.668 | 20.461 | 0 | 0 | 55.704 | 26.12 | [5 empty] | 0 | 0.496 | 9 | 6.4412 | 6.0475 | 4.072 | 3.75 | 2.2975 | 35.6683
2010-11-02 | 9:06 | 0 | 15.106 | 0 | 3 | 0 | 33.799 | 34.22 | 32.787 | 32.998 | 19.304 | 23.881 | 0.585 | 0 | 0 | 60.558 | 55.865 | 34.151 | 20.461 | 0 | 0 | 55.727 | 25.929 | [5 empty] | 0 | 0.801 | 10 | 6.426 | 6.0331 | 4.0714 | 3.75 | 2.2831 | 35.5284
2010-11-02 | 9:07 | 0 | 15.128 | 0 | 4 | 0 | 47.999 | 34.034 | 32.24 | 32.456 | 34.902 | 23.783 | 0.559 | 0 | 0 | 60.266 | 55.865 | 33.727 | 20.461 | 0 | 0 | 55.704 | 25.759 | [5 empty] | 0 | 15.543 | 11 | 6.4336 | 6.0403 | 4.0717 | 3.75 | 2.2903 | 35.5985
2010-11-02 | 9:08 | 0 | 15.136 | 0 | 4 | 0 | 56.302 | 49.68 | 31.884 | 32.076 | 35.447 | 23.812 | 0.616 | 0 | 0 | 60.002 | 55.893 | 33.405 | 20.512 | 0 | 0 | 55.732 | 25.598 | [5 empty] | 0 | 24.226 | 12 | 6.417 | 6.0245 | 4.071 | 3.75 | 2.2745 | 35.4447
2010-11-02 | 9:09 | 1 | 15.136 | 0 | 3 | 0 | 58.858 | 56.437 | 31.74 | 31.835 | 35.847 | 23.717 | 0.642 | 1 | 0 | 59.867 | 55.893 | 33.074 | 20.321 | 0 | 0 | 55.778 | 25.453 | [5 empty] | 15.136 | 27.023 | 13 | 6.4094 | 6.0173 | 4.0707 | 3.75 | 2.2673 | 35.3742
2010-11-02 | 9:10 | 0 | 15.106 | 0 | 4 | 0 | 59.796 | 58.473 | 31.759 | 31.615 | 36.031 | 23.663 | 0.585 | 1 | 0 | 59.705 | 55.865 | 32.859 | 20.387 | 0 | 0 | 55.75 | 25.279 | [5 empty] | 0 | 28.181 | 14 | 6.426 | 6.0331 | 4.0714 | 3.75 | 2.2831 | 35.5284
2010-11-02 | 9:11 | 1 | 15.136 | 0 | 4 | 1 | 60.563 | 59.285 | 32.174 | 31.74 | 36.576 | 23.621 | 0.667 | 3 | 0 | 59.666 | 55.893 | 32.723 | 20.392 | 0 | 0 | 55.802 | 25.164 | [5 empty] | 15.136 | 28.823 | 15 | 6.4022 | 6.0104 | 4.0704 | 3.75 | 2.2604 | 35.3064
2010-11-02 | 9:12 | 0 | 15.106 | 0 | 3 | 0 | 60.447 | 59.931 | 32.598 | 32.095 | 37.112 | 23.518 | 0.662 | 2 | 0 | 59.504 | 55.841 | 32.48 | 20.119 | 0 | 0 | 55.797 | 25.036 | [5 empty] | 0 | 28.352 | 0 | 6.4036 | 6.0118 | 4.0705 | 3.75 | 2.2618 | 35.32
2010-11-02 | 9:13 | 1 | 15.106 | 0 | 4 | 0 | 60.513 | 59.974 | 33.022 | 32.529 | 37.794 | 23.567 | 0.662 | 2 | 0 | 59.369 | 55.865 | 32.409 | 20.316 | 0 | 0 | 55.75 | 24.94 | [5 empty] | 15.106 | 27.984 | 1 | 6.4036 | 6.0118 | 7.8205 | 7.5 | -1.4882 | -23.2406
2010-11-02 | 9:14 | 0 | 15.106 | 0 | 3 | 0 | 60.401 | 60.086 | 33.445 | 32.929 | 38.452 | 23.543 | 0.685 | 2 | 0 | 59.258 | 55.865 | 32.264 | 20.267 | 0 | 0 | 55.683 | 24.82 | [5 empty] | 0 | 27.472 | 2 | 6.3969 | 6.0054 | 7.8202 | 7.5 | -1.4946 | -23.3645
2010-11-02 | 9:15 | 1 | 15.128 | 0 | 4 | 0 | 60.424 | 60.02 | 33.962 | 33.376 | 38.899 | 23.687 | 0.711 | 3 | 0 | 59.123 | 55.888 | 32.24 | 20.094 | 0 | 0 | 55.683 | 24.725 | [5 empty] | 15.128 | 27.048 | 3 | 6.3894 | 5.9982 | 7.8199 | 7.5 | -1.5018 | -23.5048
2010-11-02 | 9:16 | 0 | 15.106 | 0 | 3 | 0 | 60.355 | 59.951 | 34.878 | 34.01 | 39.509 | 23.712 | 0.737 | 2 | 0 | 58.988 | 55.911 | 32.169 | 20.217 | 0 | 0 | 55.704 | 24.602 | [5 empty] | 0 | 26.345 | 4 | 6.3818 | 5.991 | 7.8196 | 7.5 | -1.509 | -23.6454
2010-11-02 | 9:17 | 1 | 15.106 | 0 | 4 | 0 | 60.378 | 59.931 | 35.959 | 35.043 | 40.356 | 23.808 | 0.763 | 2 | 0 | 58.876 | 55.911 | 32.24 | 20.169 | 0 | 0 | 55.704 | 24.555 | [5 empty] | 15.106 | 25.335 | 5 | 6.3742 | 5.9838 | 7.8193 | 7.5 | -1.5162 | -23.7864
2010-11-02 | 9:18 | 0 | 15.106 | 0 | 4 | 0 | 60.49 | 60.043 | 36.782 | 36.124 | 41.155 | 23.881 | 0.711 | 2 | 0 | 58.765 | 55.911 | 32.529 | 20.194 | 0 | 0 | 55.683 | 24.482 | [5 empty] | 0 | 24.366 | 6 | 6.3894 | 5.9982 | 7.8199 | 7.5 | -1.5018 | -23.5048
2010-11-02 | 9:19 | 0 | 15.128 | 0 | 3 | 1 | 60.424 | 60.154 | 37.488 | 36.923 | 41.977 | 23.906 | 0.788 | 2 | 0 | 58.719 | 55.888 | 32.859 | 20.267 | 0 | 0 | 55.636 | 24.46 | [5 empty] | 0 | 23.501 | 7 | 6.3669 | 5.9769 | 7.819 | 7.5 | -1.5231 | -23.9223
2010-11-02 | 9:20 | 1 | 15.159 | 1 | 4 | 0 | 60.652 | 60.136 | 38.033 | 37.588 | 42.568 | 23.982 | 0.794 | 2 | 0 | 58.657 | 55.916 | 33.309 | 20.174 | 0 | 0 | 55.664 | 24.465 | [5 empty] | 15.159 | 23.064 | 0 | 6.3652 | 5.9752 | 7.8189 | 7.5 | -1.5248 | -23.955
2010-11-02 | 9:21 | 0 | 15.154 | 0 | 4 | 0 | 60.602 | 60.243 | 38.311 | 38.076 | 43.059 | 24.026 | 0.788 | 2 | 0 | 58.562 | 55.888 | 33.586 | 20.362 | 0 | 0 | 55.589 | 24.411 | [5 empty] | 0 | 22.526 | 1 | 6.3669 | 5.9769 | 6.319 | 6 | -0.023118 | -0.3631
2010-11-02 | 9:22 | 0 | 15.184 | 0 | 3 | 0 | 60.629 | 60.225 | 38.574 | 38.433 | 43.463 | 24.055 | 0.868 | 1 | 0 | 58.5 | 55.916 | 34.015 | 20.272 | 0 | 0 | 55.594 | 24.391 | [5 empty] | 0 | 22.196 | 2 | 6.3436 | 5.9547 | 6.3181 | 6 | -0.045262 | -0.71351
2010-11-02 | 9:23 | 1 | 15.159 | 0 | 4 | 0 | 60.586 | 60.182 | 38.715 | 38.691 | 43.791 | 24.222 | 0.794 | 2 | 0 | 58.411 | 55.939 | 34.203 | 19.779 | 0 | 0 | 55.573 | 24.391 | [5 empty] | 15.159 | 21.895 | 3 | 6.3652 | 5.9752 | 6.3189 | 6 | -0.024779 | -0.38929
2010-11-02 | 9:24 | 0 | 15.146 | 0 | 4 | 0 | 60.504 | 60.191 | 38.889 | 38.82 | 44.106 | 24.234 | 0.858 | 2 | 0 | 58.352 | 55.879 | 34.33 | 19.913 | 0 | 0 | 55.468 | 24.403 | [5 empty] | 0 | 21.684 | 4 | 6.3466 | 5.9575 | 6.3182 | 6 | -0.042494 | -0.66957
2010-11-02 | 9:25 | 1 | 15.116 | 0 | 3 | 0 | 60.433 | 60.118 | 38.861 | 38.909 | 44.125 | 24.278 | 0.827 | 1 | 0 | 58.235 | 55.874 | 34.419 | 19.958 | 0 | 0 | 55.417 | 24.349 | [5 empty] | 15.116 | 21.524 | 5 | 6.3556 | 5.9661 | 6.3185 | 6 | -0.033914 | -0.5336
2010-11-02 | 9:26 | 0 | 15.141 | 0 | 4 | 0 | 60.522 | 60.072 | 39.002 | 39.002 | 44.054 | 24.278 | 0.827 | 2 | 0 | 58.19 | 55.897 | 34.538 | 20.131 | 0 | 0 | 55.347 | 24.349 | [5 empty] | 0 | 21.52 | 6 | 6.3556 | 5.9661 | 6.3185 | 6 | -0.033914 | -0.5336
2010-11-02 | 9:27 | 0 | 15.171 | 0 | 3 | 0 | 60.392 | 60.079 | 39.148 | 39.172 | 44.202 | 24.308 | 0.984 | 1 | 0 | 58.171 | 55.879 | 34.801 | 20.404 | 0 | 0 | 55.307 | 24.379 | [5 empty] | 0 | 21.22 | 7 | 6.3099 | 5.9226 | 6.3167 | 6 | -0.077371 | -1.2262
2010-11-02 | 9:28 | 1 | 15.123 | 0 | 4 | 0 | 60.346 | 60.011 | 39.385 | 39.385 | 44.736 | 24.33 | 0.832 | 2 | 0 | 58.128 | 55.925 | 34.801 | 20.549 | 0 | 0 | 55.26 | 24.379 | [5 empty] | 15.123 | 20.961 | 8 | 6.3541 | 5.9647 | 6.3185 | 6 | -0.035298 | -0.55551
2010-11-02 | 9:29 | 0 | 15.141 | 0 | 4 | 1 | 60.41 | 59.938 | 39.566 | 39.636 | 44.776 | 24.374 | 0.928 | 1 | 0 | 58.055 | 55.851 | 34.938 | 20.254 | 0 | 0 | 55.165 | 24.374 | [5 empty] | 0 | 20.774 | 9 | 6.3262 | 5.9381 | 6.3173 | 6 | -0.06187 | -0.97801
2010-11-02 | 9:30 | 0 | 15.171 | 0 | 3 | 0 | 60.572 | 60.1 | 39.901 | 39.925 | 44.851 | 24.403 | 0.933 | 2 | 0 | 58.016 | 55.879 | 35.012 | 20.284 | 0 | 0 | 55.099 | 24.428 | [5 empty] | 0 | 20.647 | 0 | 6.3247 | 5.9367 | 6.3173 | 6 | -0.063254 | -1.0001
2010-11-02 | 9:31 | 1 | 15.196 | 0 | 4 | 0 | 60.526 | 60.145 | 40.042 | 40.183 | 45.056 | 24.428 | 0.933 | 2 | 0 | 57.971 | 55.858 | 35.129 | 20.333 | 0 | 0 | 55.123 | 24.428 | [5 empty] | 15.196 | 20.343 | 1 | 6.3247 | 5.9367 | 5.7718 | 5.4545 | 0.4822 | 7.6241
2010-11-02 | 9:32 | 0 | 15.196 | 0 | 3 | 0 | 60.572 | 60.145 | 40.205 | 40.418 | 45.469 | 24.524 | 0.958 | 1 | 0 | 57.882 | 55.858 | 35.201 | 20.429 | 0 | 0 | 55.055 | 24.428 | [5 empty] | 0 | 20.154 | 2 | 6.3174 | 5.9298 | 5.7715 | 5.4545 | 0.47528 | 7.5233
2010-11-02 | 9:33 | 0 | 15.146 | 0 | 4 | 0 | 60.572 | 60.145 | 40.325 | 40.604 | 45.745 | 24.452 | 0.958 | 2 | 0 | 57.813 | 55.858 | 35.342 | 20.111 | 0 | 0 | 55.008 | 24.428 | [5 empty] | 0 | 19.968 | 3 | 6.3174 | 5.9298 | 5.7715 | 5.4545 | 0.47528 | 7.5233
2010-11-02 | 9:34 | 1 | 15.146 | 0 | 3 | 0 | 60.549 | 60.168 | 40.487 | 40.77 | 45.654 | 24.452 | 0.958 | 1 | 0 | 57.77 | 55.879 | 35.483 | 20.309 | 0 | 0 | 55.032 | 24.452 | [5 empty] | 15.146 | 19.779 | 4 | 6.3174 | 5.9298 | 5.7715 | 5.4545 | 0.47528 | 7.5233
2010-11-02 | 9:35 | 0 | 15.171 | 0 | 4 | 0 | 60.549 | 60.145 | 40.559 | 40.911 | 45.675 | 24.499 | 1.033 | 1 | 0 | 57.724 | 55.858 | 35.646 | 20.309 | 0 | 0 | 54.985 | 24.474 | [5 empty] | 0 | 19.638 | 5 | 6.2956 | 5.9091 | 5.7707 | 5.4545 | 0.45452 | 7.2197
2010-11-02 | 9:36 | 0 | 15.171 | 0 | 3 | 0 | 60.526 | 60.122 | 40.841 | 41.028 | 45.147 | 24.573 | 1.11 | 2 | 0 | 57.635 | 55.811 | 35.624 | 20.209 | 0 | 0 | 54.917 | 24.499 | [5 empty] | 0 | 19.498 | 6 | 6.2732 | 5.8878 | 5.7697 | 5.4545 | 0.43321 | 6.9057
2010-11-02 | 9:37 | 1 | 15.196 | 0 | 3 | 0 | 60.504 | 60.033 | 40.958 | 41.265 | 45.516 | 24.619 | 1.01 | 1 | 0 | 57.589 | 55.834 | 35.742 | 20.111 | 0 | 0 | 54.87 | 24.499 | [5 empty] | 15.196 | 19.239 | 7 | 6.3023 | 5.9154 | 5.7709 | 5.4545 | 0.46089 | 7.313
2010-11-02 | 9:38 | 0 | 15.171 | 0 | 4 | 0 | 60.572 | 60.011 | 41.076 | 41.358 | 45.516 | 24.717 | 1.033 | 2 | 0 | 57.523 | 55.811 | 35.835 | 20.187 | 0 | 0 | 54.824 | 24.524 | [5 empty] | 0 | 19.214 | 8 | 6.2956 | 5.9091 | 5.7707 | 5.4545 | 0.45452 | 7.2197
2010-11-02 | 9:39 | 0 | 15.196 | 0 | 3 | 0 | 60.481 | 60.011 | 41.1 | 41.499 | 45.401 | 24.739 | 1.059 | 1 | 0 | 57.478 | 55.811 | 35.835 | 20.187 | 0 | 0 | 54.803 | 24.499 | [5 empty] | 0 | 18.982 | 9 | 6.288 | 5.9019 | 5.7703 | 5.4545 | 0.44732 | 7.1139
2010-11-02 | 9:40 | 0 | 15.196 | 0 | 3 | 1 | 60.526 | 59.988 | 41.076 | 41.592 | 45.583 | 24.693 | 1.11 | 1 | 0 | 57.432 | 55.788 | 35.952 | 20.234 | 0 | 0 | 54.733 | 24.524 | [5 empty] | 0 | 18.934 | 10 | 6.2732 | 5.8878 | 5.7697 | 5.4545 | 0.43321 | 6.9057
2010-11-02 | 9:41 | 1 | 15.221 | 0 | 3 | 0 | 60.661 | 60.033 | 41.124 | 41.616 | 45.768 | 24.837 | 1.11 | 1 | 0 | 57.389 | 55.788 | 36.045 | 20.187 | 0 | 0 | 54.665 | 24.524 | [5 empty] | 15.221 | 19.045 | 0 | 6.2732 | 5.8878 | 5.7697 | 5.4545 | 0.43321 | 6.9057
2010-11-02 | 9:42 | 0 | 15.254 | 0 | 4 | 0 | 60.556 | 60.198 | 41.155 | 41.647 | 46.05 | 24.916 | 1.144 | 2 | 0 | 57.35 | 55.818 | 36.031 | 20.169 | 0 | 0 | 54.625 | 24.58 | [5 empty] | 0 | 18.909 | 1 | 6.2633 | 5.8783 | 4.9302 | 4.6154 | 1.263 | 20.1645
2010-11-02 | 9:43 | 0 | 15.196 | 0 | 3 | 0 | 60.526 | 60.033 | 41.1 | 41.592 | 46.363 | 24.933 | 1.11 | 1 | 0 | 57.275 | 55.764 | 36.069 | 20.234 | 0 | 0 | 54.572 | 24.548 | [5 empty] | 0 | 18.934 | 2 | 6.2732 | 5.8878 | 4.9306 | 4.6154 | 1.2724 | 20.2827
2010-11-02 | 9:44 | 1 | 15.169 | 0 | 3 | 0 | 60.634 | 60.006 | 41.025 | 41.494 | 45.672 | 24.906 | 1.056 | 1 | 0 | 57.181 | 55.736 | 36.043 | 20.448 | 0 | 0 | 54.499 | 24.497 | [5 empty] | 15.169 | 19.14 | 3 | 6.2889 | 5.9027 | 4.9312 | 4.6154 | 1.2873 | 20.4697
2010-11-02 | 9:45 | 0 | 15.224 | 0 | 3 | 0 | 60.818 | 60.168 | 40.982 | 41.499 | 45.7 | 25.007 | 1.087 | 2 | 0 | 57.186 | 55.743 | 36.165 | 20.237 | 0 | 0 | 54.481 | 24.551 | [5 empty] | 0 | 19.319 | 4 | 6.2799 | 5.8941 | 4.9309 | 4.6154 | 1.2787 | 20.3624
2010-11-02 | 9:46 | 0 | 15.224 | 0 | 3 | 0 | 60.75 | 60.214 | 40.935 | 41.406 | 42.769 | 24.96 | 1.113 | 1 | 0 | 57.142 | 55.72 | 36.096 | 20.114 | 0 | 0 | 54.457 | 24.573 | [5 empty] | 0 | 19.344 | 5 | 6.2723 | 5.8869 | 4.9306 | 4.6154 | 1.2715 | 20.2723
2010-11-02 | 9:47 | 0 | 15.224 | 1 | 3 | 0 | 60.862 | 60.191 | 40.676 | 41.265 | 45.194 | 24.96 | 1.19 | 1 | 0 | 57.119 | 55.72 | 36.189 | 20.139 | 0 | 0 | 54.457 | 24.573 | [5 empty] | 0 | 19.597 | 6 | 6.2499 | 5.8656 | 4.9296 | 4.6154 | 1.2502 | 20.004
2010-11-02 | 9:48 | 1 | 15.224 | 0 | 3 | 0 | 60.707 | 60.214 | 40.583 | 41.1 | 43.379 | 24.96 | 1.164 | 1 | 0 | 57.097 | 55.697 | 36.165 | 20.016 | 0 | 0 | 54.413 | 24.573 | [5 empty] | 15.224 | 19.607 | 7 | 6.2574 | 5.8728 | 4.9299 | 4.6154 | 1.2574 | 20.0948
2010-11-02 | 9:49 | 0 | 15.224 | 0 | 3 | 0 | 60.615 | 60.145 | 40.349 | 40.889 | 43.592 | 24.982 | 1.164 | 2 | 0 | 57.051 | 55.697 | 36.141 | 20.212 | 0 | 0 | 54.457 | 24.597 | [5 empty] | 0 | 19.726 | 8 | 6.2574 | 5.8728 | 4.9299 | 4.6154 | 1.2574 | 20.0948
2010-11-02 | 9:50 | 0 | 15.224 | 0 | 3 | 0 | 60.773 | 59.944 | 40.042 | 40.7 | 42.253 | 25.031 | 1.239 | 1 | 0 | 57.008 | 55.673 | 36.119 | 20.114 | 0 | 0 | 54.457 | 24.597 | [5 empty] | 0 | 20.073 | 9 | 6.2356 | 5.852 | 4.9291 | 4.6154 | 1.2367 | 19.8322
2010-11-02 | 9:51 | 0 | 15.224 | 0 | 2 | 0 | 60.526 | 60.079 | 39.832 | 40.396 | 41.733 | 25.08 | 1.139 | 1 | 0 | 56.962 | 55.65 | 36.072 | 20.139 | 0 | 0 | 54.39 | 24.573 | [5 empty] | 0 | 20.13 | 10 | 6.2647 | 5.8797 | 4.9302 | 4.6154 | 1.2643 | 20.1819
2010-11-02 | 9:52 | 1 | 15.249 | 0 | 3 | 0 | 60.823 | 59.881 | 39.461 | 40.047 | 36.569 | 25.134 | 1.221 | 2 | 0 | 56.989 | 55.678 | 36.029 | 20.119 | 0 | 0 | 54.348 | 24.627 | [5 empty] | 15.249 | 20.776 | 11 | 6.2408 | 5.857 | 4.9293 | 4.6154 | 1.2416 | 19.8954
2010-11-02 | 9:53 | 0 | 15.279 | 0 | 3 | 1 | 60.666 | 60.015 | 39.038 | 39.602 | 40.963 | 25.085 | 1.17 | 1 | 0 | 56.944 | 55.634 | 35.866 | 20.362 | 0 | 0 | 54.327 | 24.651 | [5 empty] | 0 | 21.064 | 12 | 6.2557 | 5.8711 | 4.9299 | 4.6154 | 1.2558 | 20.0739
2010-11-02 | 9:54 | 0 | 15.249 | 0 | 2 | 0 | 60.773 | 59.899 | 38.796 | 38.937 | 40.325 | 25.056 | 1.213 | 1 | 0 | 56.916 | 55.606 | 35.789 | 20.551 | 0 | 0 | 54.252 | 24.646 | [5 empty] | 0 | 21.836 | 0 | 6.2432 | 5.8592 | 4.9294 | 4.6154 | 1.2439 | 19.9235
2010-11-02 | 9:55 | 1 | 15.279 | 0 | 3 | 0 | 60.643 | 60.084 | 38.662 | 38.497 | 40.26 | 25.11 | 1.221 | 2 | 0 | 56.9 | 55.587 | 35.653 | 20.627 | 0 | 0 | 54.257 | 24.725 | [5 empty] | 15.279 | 22.146 | 1 | 6.2408 | 5.857 | 4.5996 | 4.2857 | 1.5713 | 25.1779
2010-11-02 | 9:56 | 0 | 15.249 | 0 | 3 | 0 | 60.28 | 59.944 | 38.375 | 38.138 | 39.033 | 25.08 | 1.239 | 1 | 0 | 56.873 | 55.582 | 35.483 | 20.622 | 0 | 0 | 54.229 | 24.717 | [5 empty] | 0 | 22.142 | 2 | 6.2356 | 5.852 | 4.5994 | 4.2857 | 1.5663 | 25.1191
2010-11-02 | 9:57 | 0 | 15.272 | 0 | 2 | 0 | 60.079 | 59.698 | 38.162 | 37.904 | 41.147 | 25.007 | 1.239 | 1 | 0 | 56.827 | 55.559 | 35.318 | 20.456 | 0 | 0 | 54.161 | 24.766 | [5 empty] | 0 | 22.175 | 3 | 6.2356 | 5.852 | 4.5994 | 4.2857 | 1.5663 | 25.1191
2010-11-02 | 9:58 | 0 | 15.279 | 0 | 3 | 0 | 60.127 | 59.522 | 37.98 | 37.698 | 41.269 | 24.989 | 1.322 | 2 | 0 | 56.832 | 55.587 | 35.23 | 20.772 | 0 | 0 | 54.212 | 24.771 | [5 empty] | 0 | 22.429 | 4 | 6.2114 | 5.8291 | 4.5984 | 4.2857 | 1.5434 | 24.847
2010-11-02 | 9:59 | 1 | 15.279 | 0 | 2 | 0 | 60.33 | 59.522 | 37.698 | 37.509 | 41.011 | 24.989 | 1.296 | 1 | 0 | 56.832 | 55.54 | 35.112 | 20.652 | 0 | 0 | 54.142 | 24.82 | [5 empty] | 15.279 | 22.821 | 5 | 6.219 | 5.8363 | 4.5987 | 4.2857 | 1.5506 | 24.9325
2010-11-02 | 10:00 | 0 | 15.279 | 0 | 3 | 0 | 60.262 | 59.657 | 37.416 | 37.205 | 40.846 | 25.011 | 1.347 | 2 | 0 | 56.766 | 55.54 | 34.947 | 20.532 | 0 | 0 | 54.142 | 24.845 | [5 empty] | 0 | 23.057 | 6 | 6.2042 | 5.8222 | 4.5981 | 4.2857 | 1.5364 | 24.7646
2010-11-02 | 10:01 | 0 | 15.279 | 0 | 2 | 0 | 60.262 | 59.703 | 37.158 | 36.899 | 41.528 | 24.989 | 1.373 | 1 | 0 | 56.743 | 55.449 | 34.878 | 20.581 | 0 | 0 | 54.028 | 24.891 | [5 empty] | 0 | 23.363 | 7 | 6.1966 | 5.815 | 4.5978 | 4.2857 | 1.5292 | 24.6788
2010-11-02 | 10:02 | 0 | 15.302 | 0 | 3 | 0 | 60.195 | 59.703 | 36.875 | 36.686 | 39.224 | 25.011 | 1.396 | 2 | 0 | 56.697 | 55.426 | 34.785 | 20.485 | 0 | 0 | 53.937 | 24.891 | [5 empty] | 0 | 23.509 | 8 | 6.1899 | 5.8086 | 4.5975 | 4.2857 | 1.5229 | 24.6026
2010-11-02 | 10:03 | 1 | 15.413 | 0 | 2 | 0 | 60.497 | 59.735 | 36.674 | 36.581 | 39.918 | 25.144 | 1.458 | 1 | 0 | 56.775 | 55.552 | 34.794 | 20.47 | 0 | 0 | 54.037 | 24.975 | [5 empty] | 15.413 | 23.916 | 9 | 6.1718 | 5.7914 | 4.5968 | 4.2857 | 1.5057 | 24.3965
2010-11-02 | 10:04 | 0 | 15.347 | 0 | 2 | 0 | 60.818 | 59.541 | 36.189 | 36.213 | 39.904 | 25.129 | 1.494 | 2 | 0 | 56.784 | 55.538 | 34.708 | 20.286 | 0 | 0 | 54.023 | 24.985 | [5 empty] | 0 | 24.605 | 10 | 6.1613 | 5.7815 | 4.5964 | 4.2857 | 1.4957 | 24.2763
2010-11-02 | 10:05 | 0 | 15.428 | 0 | 2 | 0 | 61.989 | 59.949 | 35.584 | 35.935 | 36.007 | 25.183 | 1.551 | 1 | 0 | 56.788 | 55.587 | 34.668 | 20.291 | 0 | 0 | 54.075 | 25.038 | [5 empty] | 0 | 26.054 | 11 | 6.1447 | 5.7657 | 4.5957 | 4.2857 | 1.48 | 24.0851
2010-11-02 | 10:06 | 0 | 15.397 | 0 | 2 | 0 | 62.546 | 60.526 | 35.038 | 35.39 | 38.069 | 25.154 | 1.468 | 1 | 0 | 56.738 | 55.538 | 34.546 | 20.237 | 0 | 0 | 54.047 | 25.009 | [5 empty] | 0 | 27.156 | 12 | 6.1689 | 5.7887 | 4.5967 | 4.2857 | 1.5029 | 24.3632
2010-11-02 | 10:07 | 1 | 15.428 | 0 | 2 | 1 | 63.132 | 61.273 | 34.668 | 34.926 | 29.663 | 25.205 | 1.525 | 2 | 0 | 56.766 | 55.543 | 34.457 | 20.169 | 0 | 0 | 54.121 | 25.061 | [5 empty] | 15.428 | 28.206 | 13 | 6.1523 | 5.7729 | 4.596 | 4.2857 | 1.4872 | 24.1724
2010-11-02 | 10:08 | 0 | 15.428 | 0 | 2 | 0 | 63.201 | 61.855 | 34.385 | 34.502 | 35.395 | 25.23 | 1.551 | 1 | 0 | 56.743 | 55.587 | 34.337 | 20.121 | 0 | 0 | 54.121 | 25.061 | [5 empty] | 0 | 28.699 | 0 | 6.1447 | 5.7657 | 4.5957 | 4.2857 | 1.48 | 24.0851
2010-11-02 | 10:09 | 0 | 15.428 | 0 | 2 | 0 | 63.132 | 62.08 | 34.22 | 34.175 | 37.533 | 25.11 | 1.6 | 2 | 0 | 56.766 | 55.543 | 34.244 | 20.169 | 0 | 0 | 54.142 | 25.061 | [5 empty] | 0 | 28.957 | 1 | 6.1305 | 5.7521 | 2.1276 | 1.8182 | 3.9339 | 64.1701
2010-11-02 | 10:10 | 0 | 15.402 | 0 | 2 | 0 | 63.402 | 62.258 | 33.962 | 33.962 | 36.313 | 25.159 | 1.651 | 1 | 0 | 56.766 | 55.566 | 34.127 | 20.169 | 0 | 0 | 54.121 | 25.038 | [5 empty] | 0 | 29.44 | 2 | 6.1156 | 5.738 | 2.127 | 1.8182 | 3.9198 | 64.0951
2010-11-02 | 10:11 | 1 | 15.458 | 0 | 2 | 0 | 62.959 | 62.354 | 33.873 | 33.849 | 25.838 | 25.213 | 1.608 | 2 | 0 | 56.77 | 55.594 | 34.108 | 20.296 | 0 | 0 | 54.126 | 25.09 | [5 empty] | 15.458 | 29.11 | 3 | 6.1282 | 5.7499 | 2.1275 | 1.8182 | 3.9317 | 64.1584
2010-11-02 | 10:12 | 0 | 15.433 | 0 | 2 | 0 | 46.949 | 62.489 | 33.78 | 33.663 | 10.52 | 25.308 | 1.657 | 0 | 0 | 56.816 | 55.571 | 34.038 | 20.126 | 0 | 0 | 54.126 | 25.09 | [5 empty] | 0 | 13.286 | 4 | 6.1139 | 5.7363 | 2.1269 | 1.8182 | 3.9182 | 64.0863
2010-11-02 | 10:13 | 0 | 15.458 | 0 | 2 | 0 | 39.442 | 56.816 | 33.804 | 33.522 | 6.922 | 25.235 | 1.708 | 1 | 0 | 56.793 | 55.547 | 33.991 | 20.051 | 0 | 0 | 54.126 | 25.114 | [5 empty] | 0 | 5.92 | 5 | 6.099 | 5.7222 | 2.1263 | 1.8182 | 3.904 | 64.0109
2010-11-02 | 10:14 | 0 | 15.458 | 0 | 1 | 0 | 36.811 | 44.496 | 33.804 | 33.498 | 7.478 | 25.235 | 1.608 | 0 | 0 | 56.816 | 55.547 | 33.897 | 20.051 | 0 | 0 | 54.079 | 25.09 | [5 empty] | 0 | 3.313 | 6 | 6.1282 | 5.7499 | 2.1275 | 1.8182 | 3.9317 | 64.1584
2010-11-02 | 10:15 | 0 | 15.458 | 0 | 2 | 0 | 35.684 | 39.09 | 33.826 | 33.45 | 4.037 | 25.164 | 1.631 | 0 | 0 | 56.793 | 55.547 | 33.756 | 20.003 | 0 | 0 | 54.079 | 25.043 | [5 empty] | 0 | 2.234 | 7 | 6.1215 | 5.7435 | 2.1272 | 1.8182 | 3.9254 | 64.1246
2010-11-02 | 10:16 | 0 | 15.407 | 0 | 2 | 0 | 35.024 | 37.024 | 33.708 | 33.498 | 5.58 | 25.164 | 1.657 | 0 | 0 | 56.75 | 55.501 | 33.708 | 19.804 | 0 | 0 | 54.079 | 25.114 | [5 empty] | 0 | 1.526 | 8 | 6.1139 | 5.7363 | 2.1269 | 1.8182 | 3.9182 | 64.0863
2010-11-02 | 10:17 | 0 | 15.458 | 0 | 2 | 0 | 34.672 | 35.871 | 33.498 | 33.498 | 4.771 | 25.09 | 1.657 | 0 | 0 | 56.681 | 55.477 | 33.663 | 19.706 | 0 | 0 | 54.033 | 25.09 | [5 empty] | 0 | 1.174 | 9 | 6.1139 | 5.7363 | 2.1269 | 1.8182 | 3.9182 | 64.0863
2010-11-02 | 10:18 | 0 | 15.458 | 0 | 2 | 0 | 34.39 | 35.213 | 33.263 | 33.357 | 4.441 | 25.019 | 1.708 | 0 | 0 | 56.547 | 55.433 | 33.546 | 19.855 | 0 | 0 | 53.942 | 25.114 | [5 empty] | 0 | 1.033 | 10 | 6.099 | 5.7222 | 2.1263 | 1.8182 | 3.904 | 64.0109
2010-11-02 | 10:19 | 0 | 15.458 | 0 | 3 | 0 | 34.132 | 34.766 | 33.146 | 33.122 | 2.72 | 24.923 | 1.631 | 0 | 0 | 56.48 | 55.386 | 33.522 | 19.877 | 0 | 0 | 53.965 | 25.114 | [5 empty] | 0 | 1.01 | 11 | 6.1215 | 5.7435 | 2.1272 | 1.8182 | 3.9254 | 64.1246
2010-11-02 | 10:20 | 0 | 15.458 | 0 | 2 | 0 | 33.804 | 34.414 | 33.168 | 32.885 | 2.947 | 24.825 | 1.657 | 0 | 0 | 56.369 | 55.386 | 33.45 | 19.779 | 0 | 0 | 54.033 | 25.114 | [5 empty] | 0 | 0.919 | 12 | 6.1139 | 5.7363 | 2.1269 | 1.8182 | 3.9182 | 64.0863
2010-11-02 | 10:21 | 0 | 15.49 | 0 | 2 | 0 | 34.139 | 34.093 | 33.199 | 33.036 | 31.362 | 24.712 | 1.742 | 0 | 0 | 56.307 | 55.393 | 33.412 | 19.764 | 0 | 0 | 54.019 | 25.171 | [5 empty] | 0 | 1.103 | 13 | 6.0891 | 5.7128 | 2.1259 | 1.8182 | 3.8946 | 63.9604
2010-11-02 | 10:22 | 0 | 15.516 | 0 | 2 | 0 | 53.605 | 33.787 | 33.177 | 33.082 | 10.998 | 24.641 | 1.767 | 1 | 0 | 56.195 | 55.326 | 33.412 | 19.96 | 0 | 0 | 53.949 | 25.171 | [5 empty] | 0 | 20.523 | 14 | 6.0818 | 5.7059 | 2.1256 | 1.8182 | 3.8877 | 63.9232
2010-11-02 | 10:23 | 0 | 15.49 | 1 | 2 | 0 | 40.908 | 44.893 | 33.153 | 33.106 | 4.044 | 24.521 | 1.742 | 0 | 0 | 56.058 | 55.302 | 33.388 | 19.91 | 0 | 0 | 53.858 | 25.1 | [5 empty] | 0 | 7.802 | 15 | 6.0891 | 5.7128 | 2.1259 | 1.8182 | 3.8946 | 63.9604
2010-11-02 | 10:24 | 0 | 15.5 | 0 | 2 | 0 | 35.751 | 46.144 | 33.165 | 33.048 | 4.078 | 24.484 | 1.801 | 0 | 0 | 55.981 | 55.316 | 33.352 | 19.897 | 0 | 0 | 53.918 | 25.159 | [5 empty] | 0 | 2.703 | 16 | 6.0719 | 5.6965 | 2.1252 | 1.8182 | 3.8783 | 63.8724
2010-11-02 | 10:25 | 0 | 15.5 | 0 | 2 | 0 | 34.27 | 37.983 | 33.094 | 33.048 | 4.408 | 24.411 | 1.723 | 0 | 0 | 55.96 | 55.272 | 33.4 | 19.774 | 0 | 0 | 53.895 | 25.183 | [5 empty] | 0 | 1.222 | 17 | 6.0947 | 5.7181 | 2.1262 | 1.8182 | 3.8999 | 63.9886
2010-11-02 | 10:26 | 0 | 15.531 | 0 | 2 | 0 | 33.759 | 35.191 | 33.005 | 33.053 | 3.501 | 24.32 | 1.806 | 1 | 0 | 55.942 | 55.277 | 33.405 | 19.458 | 0 | 0 | 53.785 | 25.237 | [5 empty] | 0 | 0.706 | 18 | 6.0705 | 5.6951 | 2.1252 | 1.8182 | 3.8769 | 63.865
2010-11-02 | 10:27 | 0 | 15.526 | 0 | 2 | 0 | 33.448 | 34.223 | 32.79 | 32.907 | 2.128 | 24.219 | 1.775 | 0 | 0 | 55.844 | 55.225 | 33.4 | 19.576 | 0 | 0 | 53.598 | 25.208 | [5 empty] | 0 | 0.541 | 19 | 6.0795 | 5.7037 | 2.1255 | 1.8182 | 3.8855 | 63.9113
2010-11-02 | 10:28 | 0 | 15.556 | 0 | 2 | 0 | 33.218 | 33.735 | 32.677 | 32.723 | 2.159 | 24.175 | 1.832 | 0 | 0 | 55.804 | 55.186 | 33.405 | 19.631 | 0 | 0 | 53.533 | 25.213 | [5 empty] | 0 | 0.495 | 20 | 6.0629 | 5.6879 | 2.1249 | 1.8182 | 3.8697 | 63.826
2010-11-02 | 10:29 | 0 | 15.5 | 0 | 2 | 0 | 33 | 33.493 | 32.458 | 32.553 | 2.205 | 24.05 | 1.723 | 0 | 0 | 55.685 | 55.179 | 33.352 | 19.626 | 0 | 0 | 53.461 | 25.159 | [5 empty] | 0 | 0.447 | 21 | 6.0947 | 5.7181 | 2.1262 | 1.8182 | 3.8999 | 63.9886
2010-11-02 | 10:30 | 0 | 15.531 | 0 | 2 | 0 | 32.819 | 33.263 | 32.417 | 32.463 | 3.096 | 23.984 | 1.832 | 0 | 0 | 55.734 | 55.186 | 33.452 | 19.606 | 0 | 0 | 53.419 | 25.237 | [5 empty] | 0 | 0.356 | 22 | 6.0629 | 5.6879 | 2.1249 | 1.8182 | 3.8697 | 63.826
2010-11-02 | 10:31 | 0 | 15.531 | 0 | 2 | 0 | 32.606 | 32.96 | 32.367 | 32.343 | 2.311 | 23.935 | 1.806 | 0 | 0 | 55.69 | 55.139 | 33.428 | 19.508 | 0 | 0 | 53.372 | 25.237 | [5 empty] | 0 | 0.263 | 23 | 6.0705 | 5.6951 | 2.1252 | 1.8182 | 3.8769 | 63.865
2010-11-02 | 10:32 | 0 | 15.531 | 0 | 2 | 0 | 32.439 | 32.747 | 32.223 | 32.318 | 25.887 | 23.886 | 1.806 | 0 | 0 | 55.599 | 55.116 | 33.381 | 19.606 | 0 | 0 | 53.395 | 25.237 | [5 empty] | 0 | 0.121 | 24 | 6.0705 | 5.6951 | 2.1252 | 1.8182 | 3.8769 | 63.865
2010-11-02 | 10:33 | 0 | 15.531 | 0 | 2 | 0 | 52.686 | 32.536 | 32.103 | 32.223 | 29.548 | 23.741 | 1.78 | 0 | 0 | 55.575 | 55.092 | 33.381 | 19.508 | 0 | 0 | 53.328 | 25.237 | [5 empty] | 0 | 20.463 | 25 | 6.0781 | 5.7023 | 2.1255 | 1.8182 | 3.8841 | 63.9038
2010-11-02 | 10:34 | 1 | 15.556 | 0 | 2 | 0 | 58.838 | 40.174 | 31.884 | 32.127 | 28.464 | 23.695 | 1.806 | 1 | 0 | 55.529 | 55.071 | 33.428 | 19.631 | 0 | 0 | 53.328 | 25.213 | [5 empty] | 15.556 | 26.711 | 26 | 6.0705 | 5.6951 | 2.1252 | 1.8182 | 3.8769 | 63.865
2010-11-02 | 10:35 | 0 | 15.531 | 0 | 2 | 0 | 60.027 | 54.658 | 31.669 | 31.909 | 30.32 | 23.646 | 1.857 | 2 | 0 | 55.482 | 55.025 | 33.428 | 19.704 | 0 | 0 | 53.304 | 25.237 | [5 empty] | 0 | 28.118 | 27 | 6.0556 | 5.681 | 2.1246 | 1.8182 | 3.8628 | 63.7885
2010-11-02 | 10:36 | 0 | 15.556 | 0 | 2 | 0 | 60.364 | 57.898 | 31.475 | 31.669 | 32.795 | 23.597 | 1.806 | 2 | 0 | 55.438 | 55.025 | 33.428 | 19.704 | 0 | 0 | 53.234 | 25.188 | [5 empty] | 0 | 28.695 | 28 | 6.0705 | 5.6951 | 2.1252 | 1.8182 | 3.8769 | 63.865
2010-11-02 | 10:37 | 0 | 15.561 | 0 | 2 | 0 | 60.547 | 58.73 | 31.433 | 31.504 | 30.494 | 23.555 | 1.811 | 1 | 0 | 55.466 | 55.076 | 33.457 | 19.908 | 0 | 0 | 53.262 | 25.266 | [5 empty] | 0 | 29.043 | 29 | 6.069 | 5.6937 | 2.1251 | 1.8182 | 3.8755 | 63.8575
2010-11-02 | 10:38 | 1 | 15.506 | 0 | 2 | 0 | 60.385 | 59.31 | 31.379 | 31.379 | 33.287 | 23.55 | 1.806 | 2 | 0 | 55.461 | 55.048 | 33.476 | 19.704 | 0 | 0 | 53.258 | 25.259 | [5 empty] | 15.506 | 29.006 | 30 | 6.0705 | 5.6951 | 2.1252 | 1.8182 | 3.8769 | 63.865
2010-11-02 | 10:39 | 0 | 15.561 | 0 | 2 | 0 | 60.1 | 59.315 | 31.338 | 31.24 | 32.517 | 23.604 | 1.912 | 2 | 0 | 55.51 | 55.053 | 33.574 | 19.711 | 0 | 0 | 53.241 | 25.289 | [5 empty] | 0 | 28.86 | 31 | 6.0396 | 5.6658 | 2.1239 | 1.8182 | 3.8476 | 63.7055
2010-11-02 | 10:40 | 0 | 15.531 | 0 | 2 | 1 | 59.983 | 59.31 | 31.21 | 31.164 | 32.653 | 23.646 | 1.881 | 1 | 0 | 55.552 | 55.025 | 33.646 | 19.784 | 0 | 0 | 53.195 | 25.289 | [5 empty] | 0 | 28.819 | 32 | 6.0487 | 5.6743 | 2.1243 | 1.8182 | 3.8562 | 63.7523
2010-11-02 | 10:41 | 0 | 15.586 | 0 | 2 | 0 | 60.3 | 59.269 | 31.095 | 31.073 | 33.529 | 23.771 | 1.963 | 2 | 0 | 55.671 | 55.029 | 33.646 | 19.983 | 0 | 0 | 53.104 | 25.289 | [5 empty] | 0 | 29.227 | 0 | 6.0248 | 5.6516 | 2.1233 | 1.8182 | 3.8335 | 63.6283
2010-11-02 | 10:42 | 1 | 15.556 | 0 | 2 | 0 | 59.668 | 59.31 | 30.899 | 30.899 | 32.96 | 23.815 | 1.881 | 1 | 0 | 55.757 | 55.025 | 33.711 | 19.729 | 0 | 0 | 53.076 | 25.259 | [5 empty] | 15.556 | 28.769 | 1 | 6.0487 | 5.6743 | 5.3061 | 5 | 0.67434 | 11.1486
2010-11-02 | 10:43 | 0 | 15.586 | 0 | 2 | 0 | 59.627 | 59.269 | 30.879 | 30.783 | 33.67 | 23.844 | 1.888 | 2 | 0 | 55.832 | 55.053 | 33.739 | 19.538 | 0 | 0 | 53.034 | 25.313 | [5 empty] | 0 | 28.844 | 2 | 6.0466 | 5.6724 | 5.306 | 5 | 0.6724 | 11.1203
2010-11-02 | 10:44 | 0 | 15.591 | 0 | 2 | 0 | 59.675 | 58.981 | 30.859 | 30.595 | 32.567 | 23.874 | 1.894 | 2 | 0 | 55.858 | 55.102 | 33.696 | 19.641 | 0 | 0 | 53.059 | 25.293 | [5 empty] | 0 | 29.08 | 3 | 6.0449 | 5.6707 | 5.306 | 5 | 0.67074 | 11.096
2010-11-02 | 10:45 | 1 | 15.591 | 0 | 2 | 0 | 59.855 | 59.07 | 30.764 | 30.641 | 34.495 | 23.945 | 1.968 | 1 | 0 | 55.904 | 55.078 | 33.768 | 19.739 | 0 | 0 | 53.038 | 25.293 | [5 empty] | 15.591 | 29.214 | 4 | 6.0233 | 5.6503 | 5.3051 | 5 | 0.65026 | 10.7957
2010-11-02 | 10:46 | 0 | 15.616 | 0 | 3 | 0 | 59.271 | 58.913 | 30.69 | 30.595 | 34.33 | 24.04 | 1.968 | 2 | 0 | 55.949 | 55.078 | 33.79 | 19.616 | 0 | 0 | 53.059 | 25.318 | [5 empty] | 0 | 28.676 | 5 | 6.0233 | 5.6503 | 5.3051 | 5 | 0.65026 | 10.7957
2010-11-02 | 10:47 | 0 | 15.616 | 0 | 2 | 0 | 59.159 | 58.913 | 30.666 | 30.497 | 34.354 | 24.09 | 1.945 | 2 | 0 | 55.972 | 55.055 | 33.768 | 19.789 | 0 | 0 | 53.015 | 25.293 | [5 empty] | 0 | 28.662 | 6 | 6.03 | 5.6566 | 5.3053 | 5 | 0.65662 | 10.8893
2010-11-02 | 10:48 | 0 | 15.591 | 0 | 2 | 0 | 59.52 | 58.623 | 30.595 | 30.475 | 34.684 | 24.139 | 1.968 | 1 | 0 | 55.995 | 55.055 | 33.814 | 19.445 | 0 | 0 | 52.945 | 25.318 | [5 empty] | 0 | 29.045 | 7 | 6.0233 | 5.6503 | 5.3051 | 5 | 0.65026 | 10.7957
2010-11-02 | 10:49 | 1 | 15.616 | 0 | 2 | 0 | 59.52 | 58.667 | 30.619 | 30.401 | 34.895 | 24.139 | 1.945 | 2 | 0 | 56.042 | 55.011 | 33.814 | 19.716 | 0 | 0 | 52.945 | 25.293 | [5 empty] | 15.616 | 29.119 | 8 | 6.03 | 5.6566 | 5.3053 | 5 | 0.65662 | 10.8893
2010-11-02 | 10:50 | 0 | 15.616 | 0 | 3 | 0 | 59.363 | 58.824 | 30.595 | 30.354 | 35.366 | 24.21 | 2.02 | 2 | 0 | 56.042 | 55.011 | 33.837 | 19.84 | 0 | 0 | 52.945 | 25.318 | [5 empty] | 0 | 29.009 | 9 | 6.0082 | 5.6359 | 5.3045 | 5 | 0.63586 | 10.5833
2010-11-02 | 10:51 | 0 | 15.676 | 0 | 2 | 0 | 59.664 | 58.856 | 30.654 | 30.364 | 35.517 | 24.244 | 2.056 | 2 | 0 | 56.075 | 55.02 | 33.895 | 19.825 | 0 | 0 | 52.933 | 25.352 | [5 empty] | 0 | 29.3 | 10 | 5.9977 | 5.6259 | 5.304 | 5 | 0.6259 | 10.4357
2010-11-02 | 10:52 | 1 | 15.616 | 0 | 2 | 1 | 59.452 | 58.824 | 30.69 | 30.33 | 36.069 | 24.259 | 1.945 | 2 | 0 | 56.063 | 54.987 | 33.814 | 19.716 | 0 | 0 | 52.922 | 25.318 | [5 empty] | 15.616 | 29.122 | 11 | 6.03 | 5.6566 | 5.3053 | 5 | 0.65662 | 10.8893
2010-11-02 | 10:53 | 0 | 15.626 | 0 | 3 | 0 | 59.595 | 58.922 | 30.845 | 30.435 | 35.117 | 24.34 | 1.981 | 2 | 0 | 56.096 | 55.043 | 33.919 | 19.973 | 0 | 0 | 52.954 | 25.401 | [5 empty] | 0 | 29.16 | 0 | 6.0195 | 5.6467 | 5.3049 | 5 | 0.64666 | 10.7427
2010-11-02 | 10:54 | 0 | 15.626 | 0 | 2 | 0 | 59.438 | 58.968 | 30.965 | 30.555 | 36.481 | 24.413 | 1.981 | 1 | 0 | 56.096 | 55.02 | 33.919 | 20.023 | 0 | 0 | 52.91 | 25.426 | [5 empty] | 0 | 28.883 | 1 | 6.0195 | 5.6467 | 5.7595 | 5.4545 | 0.19211 | 3.1915
2010-11-02 | 10:55 | 1 | 15.651 | 0 | 2 | 0 | 59.372 | 58.879 | 31.208 | 30.7 | 36.667 | 24.438 | 2.004 | 2 | 0 | 56.142 | 54.973 | 33.988 | 19.948 | 0 | 0 | 52.887 | 25.448 | [5 empty] | 15.651 | 28.672 | 2 | 6.0128 | 5.6403 | 5.7592 | 5.4545 | 0.18575 | 3.0892
2010-11-02 | 10:56 | 0 | 15.626 | 1 | 3 | 0 | 59.461 | 58.879 | 31.472 | 30.869 | 37.021 | 24.462 | 2.004 | 2 | 0 | 56.119 | 54.997 | 34.012 | 19.875 | 0 | 0 | 52.954 | 25.448 | [5 empty] | 0 | 28.592 | 3 | 6.0128 | 5.6403 | 5.7592 | 5.4545 | 0.18575 | 3.0892
2010-11-02 | 10:57 | 0 | 15.651 | 0 | 2 | 0 | 59.237 | 58.968 | 31.664 | 31.11 | 37.397 | 24.509 | 2.13 | 2 | 0 | 56.142 | 54.973 | 34.081 | 19.9 | 0 | 0 | 52.933 | 25.472 | [5 empty] | 0 | 28.127 | 4 | 5.9761 | 5.6054 | 5.7577 | 5.4545 | 0.15087 | 2.5245
2010-11-02 | 10:58 | 1 | 15.676 | 0 | 3 | 0 | 59.417 | 58.856 | 31.978 | 31.328 | 37.514 | 24.509 | 2.03 | 2 | 0 | 56.142 | 54.973 | 34.081 | 20.146 | 0 | 0 | 52.91 | 25.472 | [5 empty] | 15.676 | 28.089 | 5 | 6.0053 | 5.6331 | 5.7589 | 5.4545 | 0.17855 | 2.9732
2010-11-02 | 10:59 | 0 | 15.676 | 0 | 2 | 0 | 59.303 | 58.856 | 32.242 | 31.593 | 37.562 | 24.582 | 2.082 | 1 | 0 | 56.142 | 54.973 | 34.105 | 20.172 | 0 | 0 | 52.863 | 25.472 | [5 empty] | 0 | 27.71 | 6 | 5.9901 | 5.6187 | 5.7583 | 5.4545 | 0.16416 | 2.7405
2010-11-02 | 11:00 | 0 | 15.682 | 0 | 3 | 0 | 59.465 | 58.815 | 32.512 | 31.838 | 37.99 | 24.587 | 2.035 | 2 | 0 | 56.147 | 54.978 | 34.158 | 20.126 | 0 | 0 | 52.891 | 25.502 | [5 empty] | 0 | 27.627 | 7 | 6.0038 | 5.6317 | 5.7588 | 5.4545 | 0.17717 | 2.9509
2010-11-02 | 11:01 | 0 | 15.707 | 0 | 2 | 0 | 59.175 | 58.95 | 32.725 | 32.127 | 38.153 | 24.563 | 2.112 | 2 | 0 | 56.147 | 55.025 | 34.182 | 19.855 | 0 | 0 | 52.915 | 25.526 | [5 empty] | 0 | 27.048 | 8 | 5.9814 | 5.6104 | 5.7579 | 5.4545 | 0.15585 | 2.6056
2010-11-02 | 11:02 | 1 | 15.707 | 0 | 3 | 0 | 59.534 | 58.838 | 32.936 | 32.392 | 38.669 | 24.732 | 2.213 | 2 | 0 | 56.147 | 55.001 | 34.251 | 20.078 | 0 | 0 | 52.868 | 25.526 | [5 empty] | 15.707 | 27.142 | 9 | 5.952 | 5.5824 | 5.7567 | 5.4545 | 0.1279 | 2.1488
2010-11-02 | 11:03 | 0 | 15.707 | 0 | 2 | 1 | 59.465 | 58.972 | 33.218 | 32.63 | 37.684 | 24.756 | 2.161 | 2 | 0 | 56.147 | 54.954 | 34.299 | 19.953 | 0 | 0 | 52.845 | 25.526 | [5 empty] | 0 | 26.835 | 10 | 5.9671 | 5.5968 | 5.7573 | 5.4545 | 0.14229 | 2.3846
2010-11-02 | 11:04 | 0 | 15.747 | 0 | 3 | 0 | 59.598 | 59.082 | 33.495 | 32.859 | 38.923 | 24.823 | 2.205 | 1 | 0 | 56.165 | 55.02 | 34.364 | 20.194 | 0 | 0 | 52.91 | 25.593 | [5 empty] | 0 | 26.739 | 0 | 5.9543 | 5.5847 | 5.7568 | 5.4545 | 0.13011 | 2.1852
2010-11-02 | 11:05 | 1 | 15.747 | 0 | 2 | 0 | 59.552 | 58.991 | 33.706 | 33.072 | 39.277 | 24.725 | 2.257 | 2 | 0 | 56.211 | 54.973 | 34.388 | 20.269 | 0 | 0 | 52.84 | 25.617 | [5 empty] | 15.747 | 26.48 | 1 | 5.9392 | 5.5703 | 4.9171 | 4.6154 | 0.95488 | 16.0777
2010-11-02 | 11:06 | 0 | 15.747 | 0 | 2 | 0 | 59.687 | 59.102 | 33.871 | 33.306 | 39.463 | 24.798 | 2.205 | 2 | 0 | 56.211 | 54.973 | 34.435 | 20.269 | 0 | 0 | 52.819 | 25.642 | [5 empty] | 0 | 26.381 | 2 | 5.9543 | 5.5847 | 4.9177 | 4.6154 | 0.96927 | 16.2785
2010-11-02 | 11:07 | 0 | 15.747 | 0 | 3 | 0 | 59.506 | 59.125 | 34.081 | 33.517 | 38.571 | 24.678 | 2.357 | 1 | 0 | 56.211 | 54.973 | 34.481 | 20.144 | 0 | 0 | 52.796 | 25.642 | [5 empty] | 0 | 25.989 | 3 | 5.91 | 5.5426 | 4.9159 | 4.6154 | 0.9272 | 15.6885
2010-11-02 | 11:08 | 1 | 15.747 | 0 | 2 | 0 | 59.73 | 59.082 | 34.27 | 33.637 | 39.722 | 24.749 | 2.179 | 2 | 0 | 56.098 | 54.95 | 34.505 | 19.973 | 0 | 0 | 52.796 | 25.617 | [5 empty] | 15.747 | 26.093 | 4 | 5.9619 | 5.5919 | 4.918 | 4.6154 | 0.97647 | 16.3785
2010-11-02 | 11:09 | 0 | 15.747 | 0 | 3 | 0 | 59.641 | 59.102 | 34.457 | 33.871 | 39.559 | 24.774 | 2.282 | 1 | 0 | 56.165 | 54.973 | 34.529 | 20.219 | 0 | 0 | 52.772 | 25.642 | [5 empty] | 0 | 25.77 | 5 | 5.9319 | 5.5633 | 4.9168 | 4.6154 | 0.94796 | 15.9807
2010-11-02 | 11:10 | 0 | 15.805 | 0 | 2 | 0 | 59.76 | 59.155 | 34.653 | 34.136 | 39.071 | 24.806 | 2.316 | 2 | 0 | 56.218 | 54.959 | 34.629 | 20.104 | 0 | 0 | 52.826 | 25.696 | [5 empty] | 0 | 25.624 | 6 | 5.922 | 5.5539 | 4.9164 | 4.6154 | 0.93855 | 15.8485
2010-11-02 | 11:11 | 0 | 15.772 | 0 | 2 | 0 | 59.664 | 59.102 | 34.787 | 34.247 | 39.322 | 24.845 | 2.179 | 2 | 0 | 56.188 | 54.905 | 34.622 | 19.973 | 0 | 0 | 52.796 | 25.664 | [5 empty] | 0 | 25.417 | 7 | 5.9619 | 5.5919 | 4.918 | 4.6154 | 0.97647 | 16.3785
2010-11-02 | 11:12 | 1 | 15.805 | 0 | 3 | 0 | 59.76 | 59.155 | 35.007 | 34.443 | 38.65 | 24.83 | 2.164 | 1 | 0 | 56.195 | 54.936 | 34.725 | 19.98 | 0 | 0 | 52.849 | 25.696 | [5 empty] | 15.805 | 25.317 | 8 | 5.9662 | 5.596 | 4.9181 | 4.6154 | 0.98062 | 16.4361
2010-11-02 | 11:13 | 0 | 15.805 | 0 | 2 | 0 | 59.963 | 59.089 | 35.148 | 34.653 | 39.167 | 24.95 | 2.264 | 2 | 0 | 56.195 | 54.889 | 34.749 | 20.053 | 0 | 0 | 52.779 | 25.72 | [5 empty] | 0 | 25.31 | 9 | 5.9371 | 5.5683 | 4.917 | 4.6154 | 0.95294 | 16.0505
2010-11-02 | 11:14 | 0 | 15.805 | 0 | 2 | 0 | 59.917 | 59.178 | 35.311 | 34.77 | 37.99 | 24.926 | 2.187 | 1 | 0 | 56.152 | 54.889 | 34.749 | 19.857 | 0 | 0 | 52.779 | 25.72 | [5 empty] | 0 | 25.147 | 10 | 5.9595 | 5.5896 | 4.9179 | 4.6154 | 0.97425 | 16.3478
2010-11-02 | 11:15 | 0 | 15.805 | 0 | 2 | 0 | 60.164 | 59.335 | 35.407 | 34.959 | 30.058 | 24.877 | 2.138 | 2 | 0 | 56.172 | 54.866 | 34.794 | 19.832 | 0 | 0 | 52.735 | 25.72 | [5 empty] | 0 | 25.205 | 11 | 5.9738 | 5.6032 | 4.9185 | 4.6154 | 0.98782 | 16.5358
2010-11-02 | 11:16 | 1 | 15.83 | 0 | 3 | 1 | 60.613 | 59.401 | 35.5 | 35.029 | 33.385 | 24.901 | 2.29 | 1 | 0 | 56.195 | 54.866 | 34.725 | 19.93 | 0 | 0 | 52.735 | 25.72 | [5 empty] | 15.83 | 25.584 | 12 | 5.9296 | 5.5611 | 4.9167 | 4.6154 | 0.94574 | 15.9497
2010-11-02 | 11:17 | 0 | 15.835 | 0 | 2 | 0 | 60.841 | 59.541 | 35.529 | 35.129 | 36.658 | 24.859 | 2.295 | 2 | 0 | 56.2 | 54.849 | 34.895 | 20.058 | 0 | 0 | 52.74 | 25.774 | [5 empty] | 0 | 25.712 | 0 | 5.9281 | 5.5597 | 4.9166 | 4.6154 | 0.94436 | 15.9302
2010-11-02 | 11:18 | 0 | 15.86 | 0 | 1 | 0 | 61.784 | 59.721 | 35.505 | 35.177 | 31.845 | 24.906 | 2.218 | 1 | 0 | 56.223 | 54.849 | 34.988 | 19.985 | 0 | 0 | 52.763 | 25.774 | [5 empty] | 0 | 26.607 | 1 | 5.9505 | 5.5811 | 1.456 | 1.1538 | 4.4272 | 74.4004
2010-11-02 | 11:19 | 0 | 15.835 | 0 | 2 | 0 | 62.546 | 60.348 | 35.481 | 35.199 | 21.051 | 25.004 | 2.321 | 1 | 0 | 56.179 | 54.849 | 34.94 | 20.109 | 0 | 0 | 52.74 | 25.774 | [5 empty] | 0 | 27.347 | 2 | 5.9205 | 5.5525 | 1.4548 | 1.1538 | 4.3987 | 74.2958
2010-11-02 | 11:20 | 0 | 15.81 | 0 | 2 | 0 | 48.496 | 61.044 | 35.364 | 35.153 | 9.613 | 25.004 | 2.27 | 1 | 0 | 56.179 | 54.849 | 35.012 | 20.109 | 0 | 0 | 52.784 | 25.774 | [5 empty] | 0 | 13.343 | 3 | 5.9354 | 5.5667 | 1.4554 | 1.1538 | 4.4128 | 74.3477
2010-11-02 | 11:21 | 0 | 15.81 | 0 | 2 | 0 | 41.004 | 59.159 | 35.246 | 35.105 | 6.724 | 25.051 | 2.244 | 1 | 0 | 56.223 | 54.826 | 35.057 | 19.985 | 0 | 0 | 52.74 | 25.774 | [5 empty] | 0 | 5.899 | 4 | 5.9429 | 5.5739 | 1.4557 | 1.1538 | 4.42 | 74.3741
2010-11-02 | 11:22 | 0 | 15.835 | 0 | 1 | 0 | 38.49 | 48.312 | 35.057 | 34.964 | 4.498 | 25.171 | 2.27 | 0 | 0 | 56.2 | 54.803 | 35.036 | 20.109 | 0 | 0 | 52.763 | 25.774 | [5 empty] | 0 | 3.526 | 5 | 5.9354 | 5.5667 | 1.4554 | 1.1538 | 4.4128 | 74.3477
2010-11-02 | 11:23 | 0 | 15.81 | 0 | 2 | 0 | 37.385 | 41.899 | 34.94 | 34.799 | 3.965 | 25.124 | 2.169 | 0 | 0 | 56.2 | 54.756 | 35.081 | 19.664 | 0 | 0 | 52.74 | 25.799 | [5 empty] | 0 | 2.586 | 6 | 5.9648 | 5.5946 | 1.4566 | 1.1538 | 4.4408 | 74.4498
2010-11-02 | 11:24 | 0 | 15.822 | 0 | 1 | 0 | 36.737 | 39.298 | 34.67 | 34.67 | 2.942 | 25.087 | 2.234 | 0 | 0 | 56.165 | 54.721 | 35.022 | 19.701 | 0 | 0 | 52.726 | 25.786 | [5 empty] | 0 | 2.067 | 7 | 5.9459 | 5.5766 | 1.4558 | 1.1538 | 4.4228 | 74.3842
2010-11-02 | 11:25 | 0 | 15.847 | 0 | 2 | 0 | 36.268 | 38.007 | 34.388 | 34.481 | 6.409 | 25.063 | 2.208 | 0 | 0 | 56.096 | 54.721 | 35.022 | 19.825 | 0 | 0 | 52.656 | 25.811 | [5 empty] | 0 | 1.787 | 8 | 5.9534 | 5.5838 | 1.4561 | 1.1538 | 4.43 | 74.4105
2010-11-02 | 11:26 | 0 | 15.822 | 0 | 1 | 0 | 35.82 | 37.232 | 33.988 | 34.364 | 6.054 | 25.063 | 2.282 | 0 | 0 | 56.005 | 54.698 | 34.952 | 19.774 | 0 | 0 | 52.634 | 25.762 | [5 empty] | 0 | 1.456 | 9 | 5.9319 | 5.5633 | 1.4552 | 1.1538 | 4.4095 | 74.3355
2010-11-02 | 11:27 | 0 | 15.822 | 0 | 2 | 0 | 35.421 | 36.598 | 33.73 | 34.036 | 4.663 | 24.918 | 2.434 | 0 | 0 | 55.958 | 54.628 | 34.976 | 19.948 | 0 | 0 | 52.588 | 25.811 | [5 empty] | 0 | 1.385 | 10 | 5.8876 | 5.5213 | 1.4534 | 1.1538 | 4.3674 | 74.1798
2010-11-02 | 11:28 | 0 | 15.797 | 0 | 1 | 0 | 35.093 | 36.103 | 33.589 | 33.775 | 4.889 | 24.869 | 2.434 | 0 | 0 | 55.844 | 54.607 | 34.928 | 19.973 | 0 | 0 | 52.588 | 25.811 | [5 empty] | 0 | 1.318 | 11 | 5.8876 | 5.5213 | 1.4534 | 1.1538 | 4.3674 | 74.1798
2010-11-02 | 11:29 | 0 | 15.847 | 0 | 2 | 0 | 34.739 | 35.61 | 33.658 | 33.424 | 27.978 | 24.774 | 2.308 | 0 | 0 | 55.753 | 54.56 | 34.952 | 19.578 | 0 | 0 | 52.564 | 25.811 | [5 empty] | 0 | 1.315 | 12 | 5.9243 | 5.5561 | 1.4549 | 1.1538 | 4.4023 | 74.3091
2010-11-02 | 11:30 | 1 | 15.847 | 0 | 1 | 0 | 54.17 | 35.256 | 33.895 | 33.376 | 18.193 | 24.629 | 2.257 | 0 | 0 | 55.683 | 54.56 | 34.856 | 19.897 | 0 | 0 | 52.541 | 25.811 | [5 empty] | 15.847 | 20.794 | 13 | 5.9392 | 5.5703 | 1.4555 | 1.1538 | 4.4164 | 74.3609
2010-11-02 | 11:31 | 0 | 15.847 | 1 | 1 | 0 | 52.245 | 35.139 | 34.036 | 33.448 | 5.067 | 24.558 | 2.257 | 1 | 0 | 55.592 | 54.513 | 34.835 | 19.601 | 0 | 0 | 52.541 | 25.833 | [5 empty] | 0 | 18.797 | 14 | 5.9392 | 5.5703 | 1.4555 | 1.1538 | 4.4164 | 74.3609
2010-11-02 | 11:32 | 0 | 15.847 | 0 | 2 | 0 | 40.286 | 46.305 | 34.105 | 33.589 | 4.536 | 24.509 | 2.257 | 0 | 0 | 55.524 | 54.469 | 34.835 | 19.727 | 0 | 0 | 52.52 | 25.737 | [5 empty] | 0 | 6.697 | 15 | 5.9392 | 5.5703 | 1.4555 | 1.1538 | 4.4164 | 74.3609
2010-11-02 | 11:33 | 0 | 15.855 | 0 | 1 | 0 | 36.227 | 51.059 | 34.067 | 33.761 | 4.897 | 24.372 | 2.393 | 1 | 0 | 55.438 | 54.499 | 34.818 | 19.857 | 0 | 0 | 52.504 | 25.818 | [5 empty] | 0 | 2.466 | 16 | 5.8996 | 5.5326 | 1.4539 | 1.1538 | 4.3788 | 74.222
2010-11-02 | 11:34 | 0 | 15.855 | 0 | 2 | 0 | 34.983 | 42.387 | 33.926 | 33.785 | 4.088 | 24.372 | 2.393 | 0 | 0 | 55.393 | 54.429 | 34.888 | 19.807 | 0 | 0 | 52.48 | 25.843 | [5 empty] | 0 | 1.198 | 17 | 5.8996 | 5.5326 | 1.4539 | 1.1538 | 4.3788 | 74.222
2010-11-02 | 11:35 | 0 | 15.88 | 0 | 1 | 0 | 34.536 | 37.614 | 33.785 | 33.737 | 2.872 | 24.251 | 2.367 | 0 | 0 | 55.347 | 54.429 | 34.935 | 19.659 | 0 | 0 | 52.457 | 25.843 | [5 empty] | 0 | 0.799 | 18 | 5.9071 | 5.5398 | 1.4542 | 1.1538 | 4.386 | 74.2487
2010-11-02 | 11:36 | 0 | 15.855 | 0 | 1 | 0 | 34.302 | 35.734 | 33.62 | 33.596 | 2.72 | 24.18 | 2.267 | 0 | 0 | 55.302 | 54.406 | 34.912 | 19.561 | 0 | 0 | 52.457 | 25.843 | [5 empty] | 0 | 0.706 | 19 | 5.9362 | 5.5675 | 1.4554 | 1.1538 | 4.4136 | 74.3508
2010-11-02 | 11:37 | 0 | 15.83 | 0 | 2 | 0 | 34.089 | 34.935 | 33.314 | 33.455 | 3.759 | 24.082 | 2.29 | 0 | 0 | 55.279 | 54.362 | 34.912 | 19.166 | 0 | 0 | 52.457 | 25.843 | [5 empty] | 0 | 0.634 | 20 | 5.9296 | 5.5611 | 1.4551 | 1.1538 | 4.4073 | 74.3274
2010-11-02 | 11:38 | 0 | 15.86 | 0 | 1 | 0 | 33.859 | 34.517 | 33.036 | 33.318 | 3.133 | 24.065 | 2.298 | 0 | 0 | 55.26 | 54.366 | 34.916 | 19.121 | 0 | 0 | 52.371 | 25.872 | [5 empty] | 0 | 0.541 | 21 | 5.9272 | 5.5589 | 1.455 | 1.1538 | 4.4051 | 74.3193
2010-11-02 | 11:39 | 0 | 15.885 | 0 | 2 | 0 | 33.649 | 34.237 | 32.685 | 33.06 | 5.132 | 24.065 | 2.298 | 0 | 0 | 55.193 | 54.343 | 34.895 | 19.493 | 0 | 0 | 52.347 | 25.823 | [5 empty] | 0 | 0.589 | 22 | 5.9272 | 5.5589 | 1.455 | 1.1538 | 4.4051 | 74.3193
2010-11-02 | 11:40 | 0 | 15.86 | 0 | 1 | 0 | 33.39 | 33.955 | 32.52 | 32.802 | 18.925 | 23.991 | 2.347 | 0 | 0 | 55.146 | 54.32 | 34.871 | 19.518 | 0 | 0 | 52.371 | 25.774 | [5 empty] | 0 | 0.588 | 23 | 5.913 | 5.5454 | 1.4545 | 1.1538 | 4.3915 | 74.2692
2010-11-02 | 11:41 | 0 | 15.885 | 0 | 2 | 0 | 47.647 | 33.718 | 32.399 | 32.543 | 22.594 | 23.896 | 2.347 | 0 | 0 | 55.123 | 54.275 | 34.871 | 19.54 | 0 | 0 | 52.371 | 25.823 | [5 empty] | 0 | 15.104 | 24 | 5.913 | 5.5454 | 1.4545 | 1.1538 | 4.3915 | 74.2692
2010-11-02 | 11:42 | 0 | 15.885 | 0 | 1 | 0 | 53.335 | 33.555 | 32.424 | 32.353 | 7.612 | 23.822 | 2.424 | 1 | 0 | 55.055 | 54.252 | 34.847 | 19.591 | 0 | 0 | 52.371 | 25.823 | [5 empty] | 0 | 20.982 | 25 | 5.8905 | 5.524 | 1.4535 | 1.1538 | 4.3702 | 74.1901
2010-11-02 | 11:43 | 0 | 15.885 | 0 | 2 | 0 | 40.016 | 42.674 | 32.399 | 32.208 | 3.993 | 23.727 | 2.347 | 0 | 0 | 55.032 | 54.229 | 34.847 | 19.442 | 0 | 0 | 52.347 | 25.848 | [5 empty] | 0 | 7.808 | 26 | 5.913 | 5.5454 | 1.4545 | 1.1538 | 4.3915 | 74.2692
2010-11-02 | 11:44 | 0 | 15.875 | 0 | 1 | 0 | 35.167 | 50.275 | 32.439 | 32.245 | 3.426 | 23.692 | 2.313 | 0 | 0 | 54.999 | 54.219 | 34.861 | 19.581 | 0 | 0 | 52.361 | 25.862 | [5 empty] | 0 | 2.922 | 27 | 5.9229 | 5.5548 | 1.4549 | 1.1538 | 4.4009 | 74.304
2010-11-02 | 11:45 | 0 | 15.933 | 0 | 1 | 0 | 33.601 | 41.731 | 32.375 | 32.301 | 2.978 | 23.653 | 2.574 | 0 | 0 | 54.985 | 54.226 | 34.892 | 19.392 | 0 | 0 | 52.368 | 25.87 | [5 empty] | 0 | 1.3 | 28 | 5.8469 | 5.4825 | 1.4518 | 1.1538 | 4.3287 | 74.0342
2010-11-02 | 11:46 | 0 | 15.933 | 0 | 2 | 0 | 32.919 | 36.49 | 32.23 | 32.23 | 2.143 | 23.629 | 2.422 | 0 | 0 | 54.961 | 54.203 | 34.94 | 19.737 | 0 | 0 | 52.347 | 25.87 | [5 empty] | 0 | 0.689 | 29 | 5.8911 | 5.5246 | 1.4536 | 1.1538 | 4.3707 | 74.1922
2010-11-02 | 11:47 | 0 | 15.933 | 0 | 1 | 0 | 32.637 | 34.4 | 31.987 | 32.085 | 2.777 | 23.557 | 2.321 | 0 | 0 | 54.961 | 54.203 | 34.94 | 19.613 | 0 | 0 | 52.347 | 25.87 | [5 empty] | 0 | 0.552 | 30 | 5.9205 | 5.5525 | 1.4548 | 1.1538 | 4.3987 | 74.2958
2010-11-02 | 11:48 | 0 | 15.908 | 0 | 2 | 0 | 32.421 | 33.412 | 31.602 | 31.941 | 2.726 | 23.508 | 2.37 | 1 | 0 | 54.961 | 54.182 | 34.962 | 19.244 | 0 | 0 | 52.324 | 25.87 | [5 empty] | 0 | 0.48 | 31 | 5.9063 | 5.539 | 1.4542 | 1.1538 | 4.3851 | 74.2456
2010-11-02 | 11:49 | 0 | 15.933 | 0 | 1 | 0 | 32.206 | 32.895 | 31.217 | 31.701 | 1.966 | 23.459 | 2.347 | 0 | 0 | 54.938 | 54.159 | 34.892 | 19.317 | 0 | 0 | 52.277 | 25.87 | [5 empty] | 0 | 0.505 | 32 | 5.913 | 5.5454 | 1.4545 | 1.1538 | 4.3915 | 74.2692
2010-11-02 | 11:50 | 0 | 15.933 | 0 | 2 | 0 | 31.965 | 32.541 | 30.953 | 31.291 | 2.017 | 23.413 | 2.396 | 0 | 0 | 54.915 | 54.112 | 34.94 | 19.219 | 0 | 0 | 52.301 | 25.87 | [5 empty] | 0 | 0.674 | 33 | 5.8987 | 5.5318 | 1.4539 | 1.1538 | 4.3779 | 74.2189
2010-11-02 | 11:51 | 0 | 15.963 | 0 | 2 | 0 | 31.681 | 32.306 | 30.742 | 31.007 | 5.034 | 23.418 | 2.504 | 0 | 0 | 54.896 | 54.117 | 34.945 | 19.47 | 0 | 0 | 52.352 | 25.875 | [5 empty] | 0 | 0.674 | 34 | 5.8672 | 5.5019 | 1.4526 | 1.1538 | 4.348 | 74.1072
2010-11-02 | 11:52 | 0 | 15.988 | 0 | 2 | 0 | 42.817 | 32.017 | 30.499 | 30.788 | 26.068 | 23.418 | 2.63 | 0 | 0 | 54.896 | 54.096 | 34.945 | 19.274 | 0 | 0 | 52.352 | 25.875 | [5 empty] | 0 | 12.029 | 35 | 5.8305 | 5.467 | 1.4511 | 1.1538 | 4.3132 | 73.9754
2010-11-02 | 11:53 | 0 | 15.963 | 0 | 1 | 0 | 48.338 | 32.162 | 30.259 | 30.524 | 5.541 | 23.322 | 2.427 | 0 | 0 | 54.875 | 54.072 | 34.969 | 19.495 | 0 | 0 | 52.375 | 25.875 | [5 empty] | 0 | 17.814 | 36 | 5.8897 | 5.5232 | 1.4535 | 1.1538 | 4.3694 | 74.187
2010-11-02 | 11:54 | 0 | 15.963 | 0 | 2 | 0 | 36.354 | 46.755 | 30.09 | 30.283 | 3.844 | 23.248 | 2.63 | 0 | 0 | 54.805 | 54.049 | 34.921 | 19.52 | 0 | 0 | 52.375 | 25.85 | [5 empty] | 0 | 6.071 | 37 | 5.8305 | 5.467 | 1.4511 | 1.1538 | 4.3132 | 73.9754
2010-11-02 | 11:55 | 0 | 15.963 | 0 | 2 | 0 | 32.475 | 42.442 | 29.969 | 30.043 | 2.53 | 23.248 | 2.553 | 1 | 0 | 54.758 | 54.026 | 34.897 | 19.618 | 0 | 0 | 52.375 | 25.85 | [5 empty] | 0 | 2.432 | 38 | 5.853 | 5.4883 | 1.452 | 1.1538 | 4.3345 | 74.0562
2010-11-02 | 11:56 | 0 | 16.021 | 0 | 2 | 0 | 31.134 | 34.976 | 29.955 | 29.955 | 2.107 | 23.185 | 2.638 | 0 | 0 | 54.789 | 54.056 | 34.976 | 19.578 | 0 | 0 | 52.359 | 25.906 | [5 empty] | 0 | 1.179 | 39 | 5.8282 | 5.4648 | 1.451 | 1.1538 | 4.311 | 73.967
2010-11-02 | 11:57 | 0 | 15.988 | 0 | 2 | 0 | 30.499 | 32.26 | 29.803 | 29.825 | 2.504 | 23.177 | 2.831 | 0 | 0 | 54.737 | 54.002 | 34.921 | 19.596 | 0 | 0 | 52.261 | 25.875 | [5 empty] | 0 | 0.674 | 40 | 5.772 | 5.4114 | 1.4487 | 1.1538 | 4.2575 | 73.7617
2010-11-02 | 11:58 | 0 | 15.963 | 0 | 2 | 0 | 30.114 | 31.151 | 29.658 | 29.658 | 3.844 | 23.128 | 2.831 | 0 | 0 | 54.737 | 53.958 | 34.921 | 19.694 | 0 | 0 | 52.238 | 25.875 | [5 empty] | 0 | 0.456 | 41 | 5.772 | 5.4114 | 1.4487 | 1.1538 | 4.2575 | 73.7617
2010-11-02 | 11:59 | 0 | 15.988 | 0 | 2 | 0 | 29.849 | 30.573 | 29.464 | 29.535 | 2.604 | 23.057 | 2.883 | 0 | 0 | 54.714 | 53.958 | 34.969 | 19.742 | 0 | 0 | 52.214 | 25.875 | [5 empty] | 0 | 0.314 | 42 | 5.7569 | 5.397 | 1.4481 | 1.1538 | 4.2431 | 73.7057
2010-11-02 | 12:00 | 0 | 15.971 | 0 | 2 | 0 | 29.712 | 30.22 | 29.302 | 29.425 | 2.713 | 22.991 | 2.865 | 0 | 0 | 54.698 | 53.942 | 34.976 | 19.774 | 0 | 0 | 52.154 | 25.882 | [5 empty] | 0 | 0.287 | 43 | 5.7621 | 5.402 | 1.4483 | 1.1538 | 4.2481 | 73.7251
2010-11-02 | 12:01 | 0 | 15.89 | 0 | 2 | 0 | 29.393 | 29.825 | 29.079 | 29.104 | 2.604 | 22.839 | 2.756 | 0 | 0 | 54.576 | 53.841 | 34.828 | 19.546 | 0 | 0 | 52.03 | 25.754 | [5 empty] | 0 | 0.289 | 44 | 5.7939 | 5.4321 | 1.4496 | 1.1538 | 4.2783 | 73.8419
2010-11-02 | 12:02 | 0 | 15.865 | 0 | 3 | 0 | 29.224 | 29.609 | 29.055 | 28.984 | 2.326 | 22.743 | 2.756 | 0 | 0 | 54.53 | 53.82 | 34.804 | 19.52 | 0 | 0 | 52.077 | 25.754 | [5 empty] | 0 | 0.24 | 45 | 5.7939 | 5.4321 | 1.4496 | 1.1538 | 4.2783 | 73.8419
2010-11-02 | 12:03 | 1 | 15.89 | 0 | 2 | 0 | 31.585 | 29.393 | 28.959 | 28.91 | 27.152 | 22.694 | 2.656 | 0 | 0 | 54.506 | 53.797 | 34.804 | 19.571 | 0 | 0 | 52.077 | 25.754 | [5 empty] | 15.89 | 2.675 | 46 | 5.823 | 5.4598 | 1.4508 | 1.1538 | 4.306 | 73.948
2010-11-02 | 12:04 | 0 | 15.925 | 0 | 2 | 0 | 51.075 | 29.908 | 28.991 | 28.871 | 28.172 | 22.68 | 2.489 | 0 | 0 | 54.516 | 53.78 | 34.835 | 19.309 | 0 | 0 | 52.13 | 25.764 | [5 empty] | 0 | 22.204 | 47 | 5.8716 | 5.506 | 1.4528 | 1.1538 | 4.3522 | 74.1228
2010-11-02 | 12:05 | 0 | 15.925 | 0 | 3 | 0 | 56.704 | 45.481 | 28.92 | 28.824 | 28.92 | 22.584 | 2.592 | 2 | 0 | 54.469 | 53.759 | 34.813 | 19.259 | 0 | 0 | 52.177 | 25.789 | [5 empty] | 0 | 27.88 | 48 | 5.8416 | 5.4775 | 1.4516 | 1.1538 | 4.3237 | 74.0154
2010-11-02 | 12:06 | 1 | 15.925 | 0 | 2 | 0 | 58.228 | 54.056 | 28.824 | 28.824 | 30.173 | 22.584 | 2.615 | 2 | 0 | 54.446 | 53.759 | 34.813 | 19.309 | 0 | 0 | 52.13 | 25.789 | [5 empty] | 15.925 | 29.404 | 49 | 5.8349 | 5.4712 | 1.4513 | 1.1538 | 4.3173 | 73.9912
2010-11-02 | 12:07 | 0 | 15.956 | 0 | 2 | 0 | 58.972 | 56.416 | 28.9 | 28.756 | 30.926 | 22.542 | 2.519 | 2 | 0 | 54.474 | 53.764 | 34.842 | 19.191 | 0 | 0 | 52.112 | 25.818 | [5 empty] | 0 | 30.216 | 50 | 5.8629 | 5.4977 | 1.4524 | 1.1538 | 4.3439 | 74.0916
2010-11-02 | 12:08 | 0 | 15.9 | 0 | 3 | 1 | 59.057 | 57.555 | 28.824 | 28.606 | 29.763 | 22.488 | 2.514 | 2 | 0 | 54.446 | 53.713 | 34.835 | 19.085 | 0 | 0 | 51.993 | 25.764 | [5 empty] | 0 | 30.451 | 51 | 5.8643 | 5.4991 | 1.4525 | 1.1538 | 4.3453 | 74.0968
2010-11-02 | 12:09 | 1 | 15.925 | 0 | 2 | 0 | 59.171 | 58.005 | 28.704 | 28.56 | 30.607 | 22.488 | 2.362 | 2 | 0 | 54.469 | 53.713 | 34.883 | 19.209 | 0 | 0 | 51.902 | 25.764 | [5 empty] | 15.925 | 30.611 | 0 | 5.9086 | 5.5412 | 1.4543 | 1.1538 | 4.3874 | 74.2538
2010-11-02 | 12:10 | 0 | 15.93 | 0 | 2 | 0 | 58.883 | 58.098 | 28.611 | 28.491 | 31.911 | 22.589 | 2.319 | 2 | 0 | 54.567 | 53.741 | 34.935 | 19.141 | 0 | 0 | 51.93 | 25.794 | [5 empty] | 0 | 30.392 | 1 | 5.9211 | 5.5531 | 5.7555 | 5.4545 | 0.098555 | 1.6645
2010-11-02 | 12:11 | 0 | 15.93 | 0 | 2 | 0 | 58.571 | 58.144 | 28.66 | 28.324 | 28.9 | 22.564 | 2.141 | 2 | 0 | 54.658 | 53.741 | 34.935 | 19.264 | 0 | 0 | 51.93 | 25.769 | [5 empty] | 0 | 30.247 | 2 | 5.9729 | 5.6024 | 5.7576 | 5.4545 | 0.14783 | 2.4749
2010-11-02 | 12:12 | 0 | 15.905 | 0 | 3 | 0 | 58.861 | 57.964 | 28.734 | 28.3 | 31.745 | 22.589 | 2.192 | 2 | 0 | 54.749 | 53.741 | 34.959 | 19.289 | 0 | 0 | 51.93 | 25.769 | [5 empty] | 0 | 30.561 | 3 | 5.9581 | 5.5883 | 5.757 | 5.4545 | 0.13371 | 2.2442
2010-11-02 | 12:13 | 1 | 15.938 | 0 | 2 | 0 | 58.778 | 58.039 | 28.788 | 28.452 | 32.57 | 22.719 | 2.226 | 1 | 0 | 54.826 | 53.818 | 35.036 | 19.322 | 0 | 0 | 51.937 | 25.777 | [5 empty] | 15.938 | 30.326 | 4 | 5.9482 | 5.5788 | 5.7566 | 5.4545 | 0.1243 | 2.0897
2010-11-02 | 12:14 | 0 | 15.905 | 0 | 2 | 0 | 58.683 | 58.256 | 28.78 | 28.444 | 32.539 | 22.783 | 2.344 | 2 | 0 | 54.887 | 53.787 | 35.005 | 19.463 | 0 | 0 | 51.883 | 25.745 | [5 empty] | 0 | 30.239 | 5 | 5.9138 | 5.5462 | 5.7552 | 5.4545 | 0.091635 | 1.5495
2010-11-02 | 12:15 | 0 | 15.938 | 0 | 2 | 0 | 58.532 | 58.196 | 28.837 | 28.572 | 32.993 | 22.886 | 2.401 | 2 | 0 | 54.94 | 53.794 | 35.084 | 19.347 | 0 | 0 | 51.913 | 25.777 | [5 empty] | 0 | 29.96 | 6 | 5.8972 | 5.5304 | 5.7545 | 5.4545 | 0.075858 | 1.2863
2010-11-02 | 12:16 | 1 | 15.963 | 0 | 3 | 0 | 58.466 | 58.128 | 28.932 | 28.596 | 33.297 | 23.03 | 2.452 | 2 | 0 | 55.055 | 53.794 | 35.132 | 19.42 | 0 | 0 | 51.96 | 25.826 | [5 empty] | 15.963 | 29.87 | 7 | 5.8824 | 5.5163 | 5.7539 | 5.4545 | 0.061741 | 1.0496
2010-11-02 | 12:17 | 0 | 15.963 | 1 | 2 | 0 | 58.308 | 57.904 | 29.246 | 28.643 | 33.462 | 23.128 | 2.478 | 2 | 0 | 55.102 | 53.771 | 35.132 | 19.568 | 0 | 0 | 51.89 | 25.801 | [5 empty] | 0 | 29.665 | 8 | 5.8748 | 5.5091 | 5.7536 | 5.4545 | 0.054544 | 0.92844
2010-11-02 | 12:18 | 0 | 15.938 | 0 | 2 | 0 | 58.085 | 57.836 | 29.656 | 28.861 | 33.72 | 23.128 | 2.553 | 2 | 0 | 55.169 | 53.771 | 35.132 | 19.568 | 0 | 0 | 51.867 | 25.801 | [5 empty] | 0 | 29.224 | 9 | 5.853 | 5.4883 | 5.7527 | 5.4545 | 0.033784 | 0.57721
2010-11-02 | 12:19 | 1 | 15.996 | 0 | 3 | 1 | 58.226 | 57.71 | 30.242 | 29.302 | 34.058 | 23.305 | 2.713 | 2 | 0 | 55.223 | 53.825 | 35.256 | 19.701 | 0 | 0 | 51.876 | 25.857 | [5 empty] | 15.996 | 28.924 | 10 | 5.8064 | 5.444 | 5.7508 | 5.4545 | -0.010504 | -0.1809
2010-11-02 | 12:20 | 0 | 15.996 | 0 | 2 | 0 | 58.381 | 57.642 | 30.891 | 29.832 | 33.424 | 23.401 | 2.586 | 1 | 0 | 55.223 | 53.825 | 35.208 | 19.601 | 0 | 0 | 51.92 | 25.857 | [5 empty] | 0 | 28.549 | 0 | 5.8434 | 5.4792 | 5.7523 | 5.4545 | 0.02465 | 0.42184
2010-11-02 | 12:21 | 0 | 15.938 | 0 | 2 | 0 | 58.285 | 57.724 | 31.414 | 30.379 | 34.144 | 23.415 | 2.427 | 2 | 0 | 55.193 | 53.794 | 35.201 | 19.445 | 0 | 0 | 51.846 | 25.826 | [5 empty] | 0 | 27.906 | 1 | 5.8897 | 5.5232 | 5.2997 | 5 | 0.52321 | 8.8835
2010-11-02 | 12:22 | 1 | 15.971 | 0 | 3 | 0 | 58.539 | 57.733 | 31.975 | 30.989 | 35.256 | 23.376 | 2.512 | 2 | 0 | 55.223 | 53.825 | 35.256 | 19.553 | 0 | 0 | 51.853 | 25.857 | [5 empty] | 15.971 | 27.55 | 2 | 5.8649 | 5.4997 | 5.2987 | 5 | 0.49968 | 8.5198
2010-11-02 | 12:23 | 0 | 15.996 | 0 | 2 | 0 | 58.473 | 57.888 | 32.409 | 31.566 | 35.562 | 23.496 | 2.638 | 2 | 0 | 55.2 | 53.825 | 35.325 | 19.405 | 0 | 0 | 51.876 | 25.857 | [5 empty] | 0 | 26.907 | 3 | 5.8282 | 5.4648 | 5.2972 | 5 | 0.4648 | 7.975
2010-11-02 | 12:24 | 0 | 15.996 | 0 | 3 | 0 | 58.466 | 58.062 | 32.826 | 32.061 | 35.928 | 23.533 | 2.648 | 1 | 0 | 55.26 | 53.825 | 35.373 | 19.352 | 0 | 0 | 51.899 | 25.904 | [5 empty] | 0 | 26.405 | 4 | 5.8253 | 5.462 | 5.2971 | 5 | 0.46203 | 7.9315
2010-11-02 | 12:25 | 0 | 16.076 | 0 | 2 | 0 | 58.683 | 58.055 | 33.194 | 32.417 | 36.368 | 23.575 | 2.643 | 2 | 0 | 55.323 | 53.834 | 35.452 | 19.533 | 0 | 0 | 51.906 | 25.936 | [5 empty] | 0 | 26.266 | 5 | 5.8268 | 5.4634 | 5.2971 | 5 | 0.46342 | 7.9533
2010-11-02 | 12:26 | 1 | 16.101 | 0 | 3 | 0 | 58.616 | 58.032 | 33.5 | 32.725 | 36.32 | 23.67 | 2.54 | 2 | 0 | 55.347 | 53.834 | 35.474 | 19.46 | 0 | 0 | 51.906 | 25.96 | [5 empty] | 16.101 | 25.891 | 6 | 5.8568 | 5.4919 | 5.2983 | 5 | 0.49193 | 8.3993
2010-11-02 | 12:27 | 0 | 16.101 | 0 | 2 | 0 | 58.482 | 58.078 | 33.689 | 32.984 | 33.9 | 23.719 | 2.566 | 2 | 0 | 55.347 | 53.787 | 35.521 | 19.485 | 0 | 0 | 51.906 | 25.96 | [5 empty] | 0 | 25.498 | 7 | 5.8492 | 5.4847 | 5.298 | 5 | 0.48473 | 8.2872
2010-11-02 | 12:28 | 0 | 16.101 | 0 | 2 | 0 | 58.794 | 57.943 | 33.876 | 33.218 | 36.603 | 23.793 | 2.592 | 1 | 0 | 55.347 | 53.787 | 35.545 | 19.362 | 0 | 0 | 51.906 | 25.936 | [5 empty] | 0 | 25.576 | 8 | 5.8416 | 5.4775 | 5.2977 | 5 | 0.47753 | 8.1747
2010-11-02 | 12:29 | 1 | 16.076 | 0 | 3 | 0 | 58.751 | 58.055 | 34.041 | 33.431 | 36.344 | 23.815 | 2.592 | 2 | 0 | 55.37 | 53.811 | 35.615 | 19.362 | 0 | 0 | 51.906 | 25.936 | [5 empty] | 16.076 | 25.32 | 9 | 5.8416 | 5.4775 | 5.2977 | 5 | 0.47753 | 8.1747
2010-11-02 | 12:30 | 0 | 16.109 | 0 | 2 | 0 | 58.758 | 58.219 | 34.237 | 33.696 | 36.165 | 23.8 | 2.726 | 1 | 0 | 55.377 | 53.818 | 35.67 | 19.616 | 0 | 0 | 51.892 | 25.968 | [5 empty] | 0 | 25.062 | 10 | 5.8026 | 5.4404 | 5.2961 | 5 | 0.44044 | 7.5905
2010-11-02 | 12:31 | 0 | 16.139 | 0 | 3 | 1 | 58.74 | 58.201 | 34.572 | 33.89 | 37.603 | 23.925 | 2.604 | 2 | 0 | 55.428 | 53.846 | 35.698 | 19.201 | 0 | 0 | 51.85 | 25.973 | [5 empty] | 0 | 24.85 | 11 | 5.8381 | 5.4742 | 5.2976 | 5 | 0.47421 | 8.1227
2010-11-02 | 12:32 | 0 | 16.139 | 0 | 2 | 0 | 58.92 | 58.089 | 34.758 | 34.125 | 38.191 | 23.83 | 2.708 | 2 | 0 | 55.405 | 53.799 | 35.77 | 19.201 | 0 | 0 | 51.783 | 25.997 | [5 empty] | 0 | 24.795 | 0 | 5.8078 | 5.4454 | 5.2963 | 5 | 0.44543 | 7.6694
2010-11-02 | 12:33 | 1 | 16.164 | 0 | 2 | 0 | 58.74 | 58.315 | 34.947 | 34.29 | 38.66 | 23.95 | 2.782 | 1 | 0 | 55.428 | 53.776 | 35.816 | 19.447 | 0 | 0 | 51.827 | 25.997 | [5 empty] | 16.164 | 24.45 | 1 | 5.7863 | 5.4249 | 2.6032 | 2.3077 | 3.1173 | 53.8731
2010-11-02 | 12:34 | 0 | 16.169 | 0 | 3 | 0 | 58.767 | 58.297 | 35.117 | 34.577 | 38.76 | 24.075 | 3.042 | 2 | 0 | 55.456 | 53.783 | 35.844 | 19.528 | 0 | 0 | 51.902 | 26.027 | [5 empty] | 0 | 24.19 | 2 | 5.7106 | 5.353 | 2.6001 | 2.3077 | 3.0453 | 53.3271
2010-11-02 | 12:35 | 0 | 16.169 | 0 | 2 | 0 | 58.724 | 58.185 | 35.304 | 34.787 | 38.619 | 24.099 | 2.914 | 1 | 0 | 55.456 | 53.783 | 35.868 | 19.307 | 0 | 0 | 51.902 | 26.002 | [5 empty] | 0 | 23.937 | 3 | 5.7478 | 5.3884 | 2.6016 | 2.3077 | 3.0807 | 53.5977
2010-11-02 | 12:36 | 0 | 16.169 | 0 | 2 | 0 | 58.589 | 58.139 | 35.469 | 35 | 29.567 | 24.075 | 2.738 | 2 | 0 | 55.433 | 53.736 | 35.916 | 19.058 | 0 | 0 | 51.902 | 26.027 | [5 empty] | 0 | 23.589 | 4 | 5.7991 | 5.4371 | 2.6037 | 2.3077 | 3.1294 | 53.9641
2010-11-02 | 12:37 | 1 | 16.144 | 0 | 3 | 0 | 58.744 | 57.939 | 35.658 | 35.211 | 35.469 | 24.05 | 2.764 | 1 | 0 | 55.386 | 53.713 | 35.916 | 18.862 | 0 | 0 | 51.832 | 26.027 | [5 empty] | 16.144 | 23.533 | 5 | 5.7915 | 5.4299 | 2.6034 | 2.3077 | 3.1222 | 53.9104
2010-11-02 | 12:38 | 0 | 16.179 | 0 | 2 | 0 | 59.002 | 58.014 | 35.856 | 35.433 | 36.067 | 24.109 | 2.926 | 2 | 0 | 55.398 | 53.745 | 35.974 | 19.093 | 0 | 0 | 51.843 | 26.012 | [5 empty] | 0 | 23.569 | 6 | 5.7443 | 5.3851 | 2.6015 | 2.3077 | 3.0774 | 53.5725
2010-11-02 | 12:39 | 0 | 16.209 | 0 | 2 | 0 | 59.97 | 58.199 | 35.954 | 35.624 | 34.732 | 24.259 | 2.805 | 1 | 0 | 55.426 | 53.727 | 36.026 | 19.224 | 0 | 0 | 51.825 | 26.066 | [5 empty] | 0 | 24.346 | 7 | 5.7796 | 5.4186 | 2.6029 | 2.3077 | 3.1109 | 53.8254
2010-11-02 | 12:40 | 1 | 16.209 | 0 | 2 | 0 | 60.104 | 58.76 | 35.93 | 35.72 | 35.579 | 24.188 | 2.906 | 2 | 0 | 55.426 | 53.659 | 35.954 | 18.975 | 0 | 0 | 51.801 | 26.041 | [5 empty] | 16.209 | 24.384 | 8 | 5.7502 | 5.3906 | 2.6017 | 2.3077 | 3.0829 | 53.6145
2010-11-02 | 12:41 | 0 | 16.214 | 0 | 3 | 0 | 60.693 | 59.369 | 36.124 | 35.866 | 38.169 | 24.288 | 3.115 | 1 | 0 | 55.454 | 53.71 | 36.076 | 19.106 | 0 | 0 | 51.806 | 26.071 | [5 empty] | 0 | 24.827 | 9 | 5.6893 | 5.3328 | 2.5992 | 2.3077 | 3.0251 | 53.1712
2010-11-02 | 12:42 | 0 | 16.214 | 0 | 2 | 0 | 61.702 | 59.481 | 36.076 | 35.89 | 25.205 | 24.242 | 3.189 | 1 | 0 | 55.431 | 53.664 | 36.1 | 19.153 | 0 | 0 | 51.806 | 26.071 | [5 empty] | 0 | 25.812 | 10 | 5.6678 | 5.3123 | 2.5984 | 2.3077 | 3.0046 | 53.012
2010-11-02 | 12:43 | 0 | 16.225 | 0 | 1 | 0 | 49.087 | 60.232 | 36.11 | 35.947 | 12.521 | 24.372 | 3.151 | 1 | 0 | 55.463 | 53.673 | 36.134 | 19.065 | 0 | 0 | 51.794 | 26.083 | [5 empty] | 0 | 13.14 | 11 | 5.6788 | 5.3228 | 2.5988 | 2.3077 | 3.0151 | 53.0939
2010-11-02 | 12:44 | 0 | 16.255 | 0 | 2 | 0 | 41.341 | 57.708 | 36.007 | 35.938 | 9.502 | 24.411 | 3.246 | 1 | 0 | 55.428 | 53.638 | 36.148 | 19.304 | 0 | 0 | 51.689 | 26.073 | [5 empty] | 0 | 5.403 | 12 | 5.6512 | 5.2965 | 2.5977 | 2.3077 | 2.9888 | 52.8885
2010-11-02 | 12:45 | 0 | 16.184 | 0 | 2 | 0 | 38.887 | 46.659 | 35.928 | 35.88 | 7.386 | 24.401 | 3.032 | 0 | 0 | 55.419 | 53.608 | 36.139 | 19.023 | 0 | 0 | 51.659 | 26.063 | [5 empty] | 0 | 3.007 | 13 | 5.7135 | 5.3557 | 2.6002 | 2.3077 | 3.0481 | 53.3484
2010-11-02 | 12:46 | 0 | 16.159 | 0 | 2 | 0 | 37.808 | 41.167 | 35.787 | 35.763 | 8.605 | 24.354 | 3.058 | 0 | 0 | 55.396 | 53.561 | 36.163 | 19 | 0 | 0 | 51.68 | 26.039 | [5 empty] | 0 | 2.045 | 14 | 5.7059 | 5.3485 | 2.5999 | 2.3077 | 3.0409 | 53.293
2010-11-02 | 12:47 | 0 | 16.192 | 0 | 1 | 0 | 37.203 | 39.155 | 35.629 | 35.677 | 10.465 | 24.242 | 3.042 | 0 | 0 | 55.379 | 53.568 | 36.146 | 19.055 | 0 | 0 | 51.689 | 26.049 | [5 empty] | 0 | 1.526 | 15 | 5.7106 | 5.353 | 2.6001 | 2.3077 | 3.0453 | 53.3271
2010-11-02 | 12:48 | 0 | 16.167 | 1 | 2 | 0 | 36.78 | 38.074 | 35.323 | 35.581 | 9.847 | 24.168 | 2.764 | 0 | 0 | 55.335 | 53.454 | 36.029 | 18.907 | 0 | 0 | 51.71 | 25.975 | [5 empty] | 0 | 1.199 | 16 | 5.7915 | 5.4299 | 2.6034 | 2.3077 | 3.1222 | 53.9104
2010-11-02 | 12:49 | 0 | 16.174 | 0 | 2 | 0 | 36.435 | 37.447 | 35.026 | 35.426 | 12.72 | 24.153 | 2.847 | 0 | 0 | 55.272 | 53.484 | 36.084 | 18.99 | 0 | 0 | 51.626 | 26.032 | [5 empty] | 0 | 1.009 | 17 | 5.7674 | 5.407 | 2.6024 | 2.3077 | 3.0993 | 53.738
2010-11-02 | 12:50 | 0 | 16.157 | 0 | 1 | 0 | 36.182 | 36.959 | 34.584 | 35.124 | 5.737 | 24.109 | 2.7 | 1 | 0 | 55.162 | 53.489 | 36.064 | 18.723 | 0 | 0 | 51.61 | 26.036 | [5 empty] | 0 | 1.058 | 18 | 5.8102 | 5.4476 | 2.6041 | 2.3077 | 3.1399 | 54.0424
2010-11-02 | 12:51 | 0 | 16.164 | 0 | 2 | 0 | 35.885 | 36.591 | 34.357 | 34.804 | 5.34 | 24.021 | 2.71 | 0 | 0 | 55.078 | 53.475 | 36.026 | 18.756 | 0 | 0 | 51.594 | 26.068 | [5 empty] | 0 | 1.081 | 19 | 5.8072 | 5.4449 | 2.604 | 2.3077 | 3.1372 | 54.0218
2010-11-02 | 12:52 | 0 | 16.197 | 0 | 1 | 0 | 35.61 | 36.292 | 34.294 | 34.505 | 30.026 | 23.957 | 2.692 | 0 | 0 | 55.041 | 53.435 | 36.033 | 18.691 | 0 | 0 | 51.601 | 26.076 | [5 empty] | 0 | 1.105 | 20 | 5.8125 | 5.4499 | 2.6042 | 2.3077 | 3.1422 | 54.0588
2010-11-02 | 12:53 | 0 | 16.172 | 0 | 2 | 0 | 54.88 | 35.916 | 34.318 | 34.27 | 17.456 | 23.763 | 2.641 | 0 | 0 | 54.926 | 53.367 | 36.009 | 18.741 | 0 | 0 | 51.533 | 26.051 | [5 empty] | 0 | 20.61 | 21 | 5.8273 | 5.464 | 2.6048 | 2.3077 | 3.1563 | 54.1633
2010-11-02 | 12:54 | 0 | 16.177 | 0 | 1 | 0 | 53.097 | 35.804 | 34.416 | 34.275 | 6.695 | 23.697 | 2.519 | 0 | 0 | 54.861 | 53.372 | 35.969 | 18.721 | 0 | 0 | 51.538 | 26.081 | [5 empty] | 0 | 18.822 | 22 | 5.8629 | 5.4977 | 2.6063 | 2.3077 | 3.19 | 54.4111
2010-11-02 | 12:55 | 0 | 16.152 | 0 | 1 | 0 | 41.255 | 45.301 | 34.347 | 34.323 | 5.204 | 23.577 | 2.445 | 0 | 0 | 54.77 | 53.302 | 35.945 | 18.671 | 0 | 0 | 51.491 | 26.034 | [5 empty] | 0 | 6.932 | 23 | 5.8844 | 5.5182 | 2.6071 | 2.3077 | 3.2105 | 54.5599
2010-11-02 | 12:56 | 0 | 16.134 | 0 | 2 | 0 | 37.079 | 52.116 | 34.282 | 34.376 | 5.539 | 23.486 | 2.324 | 1 | 0 | 54.707 | 53.307 | 35.926 | 18.628 | 0 | 0 | 51.496 | 26.063 | [5 empty] | 0 | 2.703 | 24 | 5.9197 | 5.5517 | 2.6086 | 2.3077 | 3.244 | 54.8009
2010-11-02 | 12:57 | 0 | 16.109 | 0 | 1 | 1 | 35.62 | 44.08 | 34.046 | 34.352 | 3.437 | 23.437 | 2.324 | 0 | 0 | 54.66 | 53.262 | 35.926 | 18.849 | 0 | 0 | 51.451 | 26.039 | [5 empty] | 0 | 1.268 | 25 | 5.9197 | 5.5517 | 2.6086 | 2.3077 | 3.244 | 54.8009
2010-11-02 | 12:58 | 0 | 16.144 | 0 | 1 | 0 | 35.136 | 38.851 | 33.869 | 34.268 | 2.386 | 23.472 | 2.234 | 0 | 0 | 54.625 | 53.295 | 35.959 | 18.786 | 0 | 0 | 51.507 | 26.073 | [5 empty] | 0 | 0.868 | 0 | 5.9459 | 5.5766 | 2.6096 | 2.3077 | 3.2689 | 54.9784
2010-11-02 | 12:59 | 0 | 16.149 | 0 | 2 | 0 | 34.861 | 36.622 | 33.567 | 34.084 | 3.352 | 23.43 | 2.29 | 0 | 0 | 54.607 | 53.253 | 35.964 | 18.915 | 0 | 0 | 51.535 | 26.078 | [5 empty] | 0 | 0.777 | 1 | 5.9296 | 5.5611 | 1.8397 | 1.5385 | 4.0227 | 67.841
2010-11-02 | 13:00 | 0 | 16.119 | 0 | 1 | 0 | 34.55 | 35.631 | 33.187 | 33.775 | 1.878 | 23.302 | 2.259 | 0 | 0 | 54.579 | 53.225 | 35.959 | 18.985 | 0 | 0 | 51.484 | 26.073 | [5 empty] | 0 | 0.775 | 2 | 5.9386 | 5.5697 | 1.8401 | 1.5385 | 4.0312 | 67.8824
2010-11-02 | 13:01 | 0 | 16.149 | 0 | 1 | 0 | 34.321 | 35.12 | 32.816 | 33.498 | 1.605 | 23.307 | 2.213 | 0 | 0 | 54.56 | 53.232 | 35.942 | 18.867 | 0 | 0 | 51.489 | 26.078 | [5 empty] | 0 | 0.823 | 3 | 5.952 | 5.5824 | 1.8406 | 1.5385 | 4.044 | 67.9435
2010-11-02 | 13:02 | 0 | 16.094 | 0 | 2 | 0 | 33.938 | 34.737 | 32.505 | 33.046 | 1.878 | 23.207 | 2.308 | 0 | 0 | 54.464 | 53.204 | 35.914 | 18.761 | 0 | 0 | 51.46 | 26.049 | [5 empty] | 0 | 0.892 | 4 | 5.9243 | 5.5561 | 1.8395 | 1.5385 | 4.0177 | 67.8169
2010-11-02 | 13:03 | 0 | 16.124 | 0 | 1 | 0 | 33.615 | 34.462 | 32.341 | 32.723 | 20.394 | 23.187 | 2.695 | 0 | 0 | 54.469 | 53.162 | 35.942 | 18.842 | 0 | 0 | 51.489 | 26.078 | [5 empty] | 0 | 0.892 | 5 | 5.8116 | 5.449 | 1.835 | 1.5385 | 3.9106 | 67.2887
2010-11-02 | 13:04 | 1 | 16.149 | 0 | 1 | 0 | 48.989 | 34.084 | 32.162 | 32.355 | 22.935 | 23.128 | 3.035 | 0 | 0 | 54.46 | 53.176 | 35.907 | 18.804 | 0 | 0 | 51.503 | 26.066 | [5 empty] | 16.149 | 16.634 | 6 | 5.7126 | 5.3549 | 1.8309 | 1.5385 | 3.8165 | 66.8075
2010-11-02 | 13:05 | 0 | 16.094 | 0 | 2 | 0 | 53.731 | 33.897 | 32.054 | 32.198 | 6.592 | 23.19 | 3.3 | 1 | 0 | 54.401 | 53.164 | 35.919 | 18.867 | 0 | 0 | 51.514 | 26.056 | [5 empty] | 0 | 21.533 | 7 | 5.6354 | 5.2816 | 1.8278 | 1.5385 | 3.7431 | 66.4207
2010-11-02 | 13:06 | 0 | 16.119 | 0 | 1 | 0 | 40.073 | 42.846 | 31.951 | 31.975 | 3.421 | 23.111 | 3.524 | 0 | 0 | 54.352 | 53.09 | 35.914 | 18.837 | 0 | 0 | 51.507 | 26.027 | [5 empty] | 0 | 8.098 | 8 | 5.5702 | 5.2196 | 1.8252 | 1.5385 | 3.6811 | 66.0854
2010-11-02 | 13:07 | 0 | 16.149 | 0 | 2 | 0 | 35.12 | 50.849 | 31.884 | 31.884 | 3.225 | 23.141 | 3.529 | 0 | 0 | 54.334 | 53.094 | 35.895 | 18.766 | 0 | 0 | 51.491 | 26.078 | [5 empty] | 0 | 3.236 | 9 | 5.5688 | 5.2182 | 1.8251 | 1.5385 | 3.6797 | 66.0778
2010-11-02 | 13:08 | 0 | 16.124 | 0 | 1 | 0 | 33.381 | 42.076 | 31.74 | 31.813 | 3.277 | 23.141 | 3.504 | 0 | 0 | 54.31 | 53.094 | 35.919 | 18.816 | 0 | 0 | 51.444 | 26.056 | [5 empty] | 0 | 1.568 | 10 | 5.576 | 5.2251 | 1.8254 | 1.5385 | 3.6866 | 66.1156
2010-11-02 | 13:09 | 0 | 16.149 | 0 | 2 | 0 | 32.675 | 36.507 | 31.595 | 31.644 | 3.048 | 22.947 | 3.403 | 0 | 0 | 54.287 | 53.073 | 35.895 | 18.842 | 0 | 0 | 51.421 | 26.078 | [5 empty] | 0 | 1.031 | 11 | 5.6054 | 5.253 | 1.8266 | 1.5385 | 3.7146 | 66.2675
2010-11-02 | 13:10 | 0 | 16.179 | 0 | 1 | 0 | 32.252 | 34.232 | 31.264 | 31.529 | 4.421 | 22.952 | 3.053 | 0 | 0 | 54.292 | 53.078 | 35.923 | 18.774 | 0 | 0 | 51.425 | 26.108 | [5 empty] | 0 | 0.723 | 12 | 5.7074 | 5.3499 | 1.8307 | 1.5385 | 3.8115 | 66.7816
2010-11-02 | 13:11 | 0 | 16.179 | 0 | 2 | 0 | 31.914 | 33.199 | 30.879 | 31.335 | 3.764 | 22.856 | 3.205 | 1 | 0 | 54.271 | 53.055 | 35.923 | 18.796 | 0 | 0 | 51.381 | 26.085 | [5 empty] | 0 | 0.579 | 13 | 5.6631 | 5.3079 | 1.8289 | 1.5385 | 3.7694 | 66.5606
2010-11-02 | 13:12 | 0 | 16.154 | 0 | 1 | 0 | 31.674 | 32.586 | 30.71 | 30.975 | 4.521 | 22.785 | 2.978 | 0 | 0 | 54.224 | 53.031 | 35.854 | 18.897 | 0 | 0 | 51.334 | 26.012 | [5 empty] | 0 | 0.699 | 14 | 5.7292 | 5.3707 | 1.8316 | 1.5385 | 3.8322 | 66.8893
2010-11-02 | 13:13 | 0 | 16.189 | 0 | 2 | 0 | 31.37 | 32.213 | 30.494 | 30.661 | 4.521 | 22.687 | 2.8 | 0 | 0 | 54.201 | 53.031 | 35.854 | 18.995 | 0 | 0 | 51.267 | 26.061 | [5 empty] | 0 | 0.709 | 15 | 5.781 | 5.42 | 1.8337 | 1.5385 | 3.8815 | 67.1419
2010-11-02 | 13:14 | 0 | 16.164 | 0 | 2 | 0 | 31.009 | 31.877 | 30.455 | 30.479 | 9.623 | 22.699 | 2.61 | 0 | 0 | 54.21 | 52.996 | 35.887 | 18.56 | 0 | 0 | 51.253 | 26.095 | [5 empty] | 0 | 0.53 | 16 | 5.8364 | 5.4726 | 1.836 | 1.5385 | 3.9341 | 67.4065
2010-11-02 | 13:15 | 0 | 16.164 | 0 | 2 | 0 | 35.275 | 31.443 | 30.286 | 30.335 | 28.697 | 22.65 | 2.406 | 0 | 0 | 54.166 | 52.973 | 35.887 | 18.635 | 0 | 0 | 51.276 | 26.12 | [5 empty] | 0 | 4.94 | 17 | 5.8958 | 5.529 | 1.8384 | 1.5385 | 3.9906 | 67.6851
2010-11-02 | 13:16 | 0 | 16.142 | 0 | 2 | 0 | 46.895 | 31.323 | 30.141 | 30.166 | 7.468 | 22.65 | 2.38 | 0 | 0 | 54.166 | 52.95 | 35.864 | 18.98 | 0 | 0 | 51.344 | 26.12 | [5 empty] | 0 | 16.729 | 18 | 5.9033 | 5.5362 | 1.8387 | 1.5385 | 3.9978 | 67.7202
2010-11-02 | 13:17 | 0 | 16.091 | 0 | 1 | 0 | 35.557 | 42.891 | 29.852 | 30.07 | 5.595 | 22.65 | 2.28 | 0 | 0 | 54.119 | 52.973 | 35.816 | 18.957 | 0 | 0 | 51.367 | 26.095 | [5 empty] | 0 | 5.487 | 19 | 5.9325 | 5.5639 | 1.8399 | 1.5385 | 4.0254 | 67.8543
2010-11-02 | 13:18 | 0 | 16.142 | 0 | 2 | 0 | 31.948 | 40.681 | 29.756 | 29.852 | 2.61 | 22.601 | 2.306 | 0 | 0 | 54.096 | 52.926 | 35.794 | 18.857 | 0 | 0 | 51.367 | 26.095 | [5 empty] | 0 | 2.096 | 20 | 5.9249 | 5.5567 | 1.8396 | 1.5385 | 4.0182 | 67.8196
2010-11-02 | 13:19 | 0 | 16.116 | 0 | 2 | 0 | 30.72 | 33.983 | 29.587 | 29.685 | 3.292 | 22.601 | 2.331 | 0 | 0 | 54.072 | 52.882 | 35.816 | 19.03 | 0 | 0 | 51.299 | 26.095 | [5 empty] | 0 | 1.035 | 21 | 5.9176 | 5.5498 | 1.8393 | 1.5385 | 4.0113 | 67.7861
2010-11-02 | 13:20 | 0 | 16.116 | 0 | 2 | 0 | 30.166 | 31.634 | 29.396 | 29.467 | 2.128 | 22.65 | 2.357 | 1 | 0 | 54.028 | 52.882 | 35.698 | 18.907 | 0 | 0 | 51.344 | 26.071 | [5 empty] | 0 | 0.699 | 22 | 5.91 | 5.5426 | 1.8389 | 1.5385 | 4.0041 | 67.7511
2010-11-02 | 13:21 | 0 | 16.091 | 0 | 3 | 0 | 29.732 | 30.744 | 29.131 | 29.298 | 2.357 | 22.675 | 2.432 | 0 | 0 | 54.028 | 52.859 | 35.816 | 18.708 | 0 | 0 | 51.344 | 26.095 | [5 empty] | 0 | 0.434 | 23 | 5.8882 | 5.5218 | 1.8381 | 1.5385 | 3.9834 | 67.6499
2010-11-02 | 13:22 | 0 | 16.091 | 0 | 2 | 0 | 29.491 | 30.19 | 28.962 | 29.082 | 3.218 | 22.746 | 2.635 | 0 | 0 | 54.005 | 52.882 | 35.77 | 18.809 | 0 | 0 | 51.344 | 26.095 | [5 empty] | 0 | 0.409 | 24 | 5.8291 | 5.4656 | 1.8357 | 1.5385 | 3.9272 | 67.372
2010-11-02 | 13:23 | 0 | 16.116 | 0 | 2 | 0 | 29.226 | 29.805 | 28.792 | 28.913 | 4.508 | 22.699 | 2.862 | 0 | 0 | 54.005 | 52.835 | 35.794 | 19.005 | 0 | 0 | 51.32 | 26.095 | [5 empty] | 0 | 0.313 | 25 | 5.763 | 5.4028 | 1.833 | 1.5385 | 3.8643 | 67.0544
2010-11-02 | 13:24 | 0 | 16.116 | 0 | 2 | 0 | 28.962 | 29.479 | 28.66 | 28.734 | 3.911 | 22.687 | 2.975 | 0 | 0 | 53.949 | 52.826 | 35.758 | 18.869 | 0 | 0 | 51.311 | 26.083 | [5 empty] | 0 | 0.228 | 26 | 5.7301 | 5.3715 | 1.8317 | 1.5385 | 3.8331 | 66.8936
2010-11-02 | 13:25 | 0 | 16.121 | 0 | 3 | 0 | 28.775 | 29.209 | 28.655 | 28.582 | 4.336 | 22.704 | 3.171 | 0 | 0 | 54.012 | 52.819 | 35.753 | 18.864 | 0 | 0 | 51.374 | 26.149 | [5 empty] | 0 | 0.193 | 27 | 5.673 | 5.3173 | 1.8293 | 1.5385 | 3.7788 | 66.6103
2010-11-02 | 13:26 | 0 | 16.194 | 0 | 2 | 0 | 30.558 | 28.967 | 28.51 | 28.461 | 25.401 | 22.704 | 3.071 | 0 | 0 | 53.965 | 52.819 | 35.799 | 18.864 | 0 | 0 | 51.351 | 26.125 | [5 empty] | 0 | 2.097 | 28 | 5.7021 | 5.3449 | 1.8305 | 1.5385 | 3.8065 | 66.7556
2010-11-02 | 13:27 | 0 | 16.194 | 0 | 2 | 0 | 49.059 | 29.545 | 28.437 | 28.412 | 28.292 | 22.68 | 3.171 | 0 | 0 | 53.921 | 52.796 | 35.775 | 18.887 | 0 | 0 | 51.283 | 26.125 | [5 empty] | 0 | 20.647 | 29 | 5.673 | 5.3173 | 1.8293 | 1.5385 | 3.7788 | 66.6103
2010-11-02 | 13:28 | 1 | 16.22 | 0 | 3 | 0 | 55.571 | 42.004 | 28.437 | 28.341 | 29.594 | 22.609 | 3.197 | 1 | 0 | 53.897 | 52.772 | 35.775 | 19.035 | 0 | 0 | 51.236 | 26.076 | [5 empty] | 16.22 | 27.23 | 30 | 5.6654 | 5.3101 | 1.829 | 1.5385 | 3.7716 | 66.5723
2010-11-02 | 13:29 | 0 | 16.22 | 0 | 2 | 0 | 57.601 | 53.048 | 28.412 | 28.292 | 30.173 | 22.601 | 3.344 | 3 | 0 | 53.846 | 52.768 | 35.725 | 18.982 | 0 | 0 | 51.208 | 26.095 | [5 empty] | 0 | 29.309 | 31 | 5.6226 | 5.2694 | 1.8273 | 1.5385 | 3.7309 | 66.3554
2010-11-02 | 13:30 | 0 | 16.22 | 0 | 3 | 0 | 58.228 | 56.007 | 28.412 | 28.292 | 30.484 | 22.68 | 3.246 | 1 | 0 | 53.851 | 52.772 | 35.753 | 18.864 | 0 | 0 | 51.19 | 26.125 | [5 empty] | 0 | 29.936 | 32 | 5.6512 | 5.2965 | 1.8285 | 1.5385 | 3.758 | 66.5004
2010-11-02 | 13:31 | 1 | 16.22 | 0 | 2 | 0 | 57.713 | 56.907 | 28.366 | 28.246 | 31.257 | 22.729 | 3.449 | 2 | 0 | 53.874 | 52.772 | 35.753 | 18.716 | 0 | 0 | 51.213 | 26.125 | [5 empty] | 16.22 | 29.467 | 33 | 5.5921 | 5.2403 | 1.8261 | 1.5385 | 3.7019 | 66.1985
2010-11-02 | 13:32 | 0 | 16.27 | 0 | 3 | 0 | 57.735 | 56.884 | 28.366 | 28.148 | 31.232 | 22.849 | 3.424 | 3 | 0 | 53.921 | 52.751 | 35.823 | 18.814 | 0 | 0 | 51.26 | 26.149 | [5 empty] | 0 | 29.587 | 34 | 5.5993 | 5.2472 | 1.8264 | 1.5385 | 3.7088 | 66.236
2010-11-02 | 13:33 | 0 | 16.27 | 0 | 2 | 0 | 57.624 | 56.973 | 28.39 | 28.052 | 31.762 | 22.898 | 3.524 | 2 | 0 | 53.988 | 52.751 | 35.871 | 18.814 | 0 | 0 | 51.236 | 26.149 | [5 empty] | 0 | 29.572 | 35 | 5.5702 | 5.2196 | 1.8252 | 1.5385 | 3.6811 | 66.0854
2010-11-02 | 13:34 | 1 | 16.265 | 0 | 3 | 0 | 57.507 | 56.992 | 28.481 | 27.998 | 32.095 | 23.084 | 3.444 | 1 | 0 | 54.051 | 52.744 | 35.866 | 18.61 | 0 | 0 | 51.185 | 26.12 | [5 empty] | 16.265 | 29.509 | 36 | 5.5935 | 5.2417 | 1.8261 | 1.5385 | 3.7032 | 66.206
2010-11-02 | 13:35 | 0 | 16.27 | 0 | 2 | 0 | 57.58 | 56.996 | 28.582 | 28.148 | 32.555 | 23.258 | 3.424 | 3 | 0 | 54.149 | 52.796 | 35.895 | 18.691 | 0 | 0 | 51.213 | 26.125 | [5 empty] | 0 | 29.432 | 37 | 5.5993 | 5.2472 | 1.8264 | 1.5385 | 3.7088 | 66.236
2010-11-02 | 13:36 | 1 | 16.265 | 0 | 3 | 1 | 57.17 | 57.081 | 28.746 | 28.287 | 32.881 | 23.518 | 3.545 | 2 | 0 | 54.189 | 52.791 | 35.911 | 18.957 | 0 | 0 | 51.117 | 26.12 | [5 empty] | 16.265 | 28.883 | 38 | 5.5641 | 5.2137 | 1.8249 | 1.5385 | 3.6753 | 66.0535
2010-11-02 | 13:37 | 0 | 16.27 | 1 | 3 | 0 | 57.108 | 56.75 | 29.04 | 28.486 | 33.144 | 23.668 | 3.145 | 2 | 0 | 54.31 | 52.819 | 35.988 | 19.013 | 0 | 0 | 51.213 | 26.149 | [5 empty] | 0 | 28.622 | 0 | 5.6806 | 5.3245 | 1.8297 | 1.5385 | 3.786 | 66.6482
2010-11-02 | 13:38 | 0 | 16.295 | 0 | 3 | 0 | 57.512 | 56.704 | 29.354 | 28.702 | 33.402 | 23.908 | 3.094 | 2 | 0 | 54.378 | 52.796 | 35.988 | 18.887 | 0 | 0 | 51.169 | 26.149 | [5 empty] | 0 | 28.81 | 1 | 5.6954 | 5.3386 | 6.2918 | 6 | -0.66142 | -11.6132
2010-11-02 | 13:39 | 1 | 16.295 | 0 | 3 | 0 | 57.512 | 56.973 | 29.955 | 29.065 | 33.778 | 24.126 | 2.841 | 2 | 0 | 54.425 | 52.796 | 35.988 | 18.764 | 0 | 0 | 51.169 | 26.174 | [5 empty] | 16.295 | 28.447 | 2 | 5.7691 | 5.4086 | 6.2948 | 6 | -0.59139 | -10.251
2010-11-02 | 13:40 | 0 | 16.295 | 0 | 2 | 0 | 57.58 | 57.042 | 30.992 | 29.714 | 34.483 | 24.222 | 2.793 | 2 | 0 | 54.448 | 52.819 | 36.012 | 18.839 | 0 | 0 | 51.145 | 26.149 | [5 empty] | 0 | 27.866 | 3 | 5.7831 | 5.4219 | 6.2953 | 6 | -0.5781 | -9.9964
2010-11-02 | 13:41 | 0 | 16.295 | 0 | 3 | 0 | 57.489 | 57.085 | 32.269 | 30.847 | 35.258 | 24.318 | 2.841 | 2 | 0 | 54.516 | 52.819 | 36.057 | 19.234 | 0 | 0 | 51.169 | 26.149 | [5 empty] | 0 | 26.642 | 4 | 5.7691 | 5.4086 | 6.2948 | 6 | -0.59139 | -10.251
2010-11-02 | 13:42 | 1 | 16.27 | 0 | 3 | 0 | 57.646 | 57.019 | 33.567 | 32.22 | 35.94 | 24.536 | 2.664 | 2 | 0 | 54.562 | 52.819 | 36.081 | 19.184 | 0 | 0 | 51.169 | 26.198 | [5 empty] | 16.27 | 25.426 | 5 | 5.8206 | 5.4576 | 6.2969 | 6 | -0.5424 | -9.3185
2010-11-02 | 13:43 | 0 | 16.295 | 0 | 3 | 0 | 57.624 | 57.131 | 34.742 | 33.591 | 37.093 | 24.607 | 2.841 | 2 | 0 | 54.586 | 52.819 | 36.105 | 19.085 | 0 | 0 | 51.169 | 26.198 | [5 empty] | 0 | 24.033 | 6 | 5.7691 | 5.4086 | 6.2948 | 6 | -0.59139 | -10.251
2010-11-02 | 13:44 | 0 | 16.214 | 0 | 3 | 0 | 57.685 | 57.103 | 35.584 | 34.761 | 37.581 | 24.722 | 2.61 | 2 | 0 | 54.579 | 52.744 | 36.194 | 18.686 | 0 | 0 | 51.117 | 26.169 | [5 empty] | 0 | 22.924 | 7 | 5.8364 | 5.4726 | 6.2975 | 6 | -0.52745 | -9.0373
2010-11-02 | 13:45 | 1 | 16.225 | 0 | 3 | 0 | 57.829 | 57.224 | 36.344 | 35.687 | 38.224 | 24.828 | 2.746 | 1 | 0 | 54.635 | 52.777 | 36.273 | 19.113 | 0 | 0 | 51.127 | 26.176 | [5 empty] | 16.225 | 22.142 | 8 | 5.7968 | 5.4349 | 6.2959 | 6 | -0.56509 | -9.7484
2010-11-02 | 13:46 | 0 | 16.225 | 0 | 2 | 1 | 57.987 | 57.313 | 36.978 | 36.485 | 38.976 | 24.828 | 2.947 | 2 | 0 | 54.611 | 52.754 | 36.32 | 19.04 | 0 | 0 | 51.148 | 26.154 | [5 empty] | 0 | 21.502 | 9 | 5.7382 | 5.3793 | 6.2935 | 6 | -0.62073 | -10.8174
2010-11-02 | 13:47 | 0 | 16.225 | 0 | 3 | 0 | 57.987 | 57.425 | 37.402 | 37.095 | 39.657 | 24.997 | 2.947 | 2 | 0 | 54.635 | 52.777 | 36.438 | 19.015 | 0 | 0 | 51.148 | 26.154 | [5 empty] | 0 | 20.892 | 0 | 5.7382 | 5.3793 | 6.2935 | 6 | -0.62073 | -10.8174
2010-11-02 | 13:48 | 0 | 16.225 | 0 | 3 | 0 | 57.964 | 57.448 | 37.636 | 37.519 | 39.471 | 24.948 | 3.176 | 1 | 0 | 54.658 | 52.754 | 36.579 | 19.214 | 0 | 0 | 51.148 | 26.176 | [5 empty] | 0 | 20.445 | 1 | 5.6715 | 5.3159 | 4.9062 | 4.6154 | 0.7005 | 12.3511
2010-11-02 | 13:49 | 1 | 16.225 | 0 | 3 | 0 | 58.098 | 57.405 | 37.918 | 37.801 | 40.856 | 25.068 | 3.277 | 1 | 0 | 54.658 | 52.8 | 36.65 | 19.163 | 0 | 0 | 51.148 | 26.176 | [5 empty] | 16.225 | 20.297 | 2 | 5.6421 | 5.2879 | 4.905 | 4.6154 | 0.67254 | 11.92
2010-11-02 | 13:50 | 0 | 16.199 | 0 | 3 | 0 | 57.898 | 57.56 | 37.99 | 38.083 | 40.246 | 25.213 | 3.455 | 2 | 0 | 54.681 | 52.8 | 36.768 | 19.138 | 0 | 0 | 51.171 | 26.201 | [5 empty] | 0 | 19.815 | 3 | 5.5903 | 5.2387 | 4.9029 | 4.6154 | 0.62327 | 11.1492
2010-11-02 | 13:51 | 0 | 16.225 | 0 | 3 | 0 | 57.987 | 57.471 | 38.201 | 38.248 | 41.092 | 25.213 | 3.303 | 1 | 0 | 54.702 | 52.8 | 36.813 | 19.113 | 0 | 0 | 51.171 | 26.225 | [5 empty] | 0 | 19.739 | 4 | 5.6346 | 5.2807 | 4.9047 | 4.6154 | 0.66534 | 11.8083
2010-11-02 | 13:52 | 0 | 16.225 | 0 | 3 | 0 | 57.92 | 57.494 | 38.342 | 38.389 | 41.537 | 25.237 | 3.151 | 2 | 0 | 54.726 | 52.777 | 36.909 | 19.239 | 0 | 0 | 50.942 | 26.201 | [5 empty] | 0 | 19.531 | 5 | 5.6788 | 5.3228 | 4.9065 | 4.6154 | 0.70742 | 12.4571
2010-11-02 | 13:53 | 1 | 16.25 | 0 | 2 | 0 | 57.786 | 57.382 | 38.366 | 38.459 | 40.294 | 25.262 | 3.328 | 1 | 0 | 54.749 | 52.777 | 36.954 | 18.99 | 0 | 0 | 50.989 | 26.25 | [5 empty] | 16.25 | 19.327 | 6 | 5.6273 | 5.2738 | 4.9044 | 4.6154 | 0.65842 | 11.7006
2010-11-02 | 13:54 | 0 | 16.25 | 0 | 3 | 0 | 57.786 | 57.291 | 38.507 | 38.531 | 40.597 | 25.357 | 3.303 | 1 | 0 | 54.749 | 52.777 | 37.026 | 19.09 | 0 | 0 | 51.033 | 26.274 | [5 empty] | 0 | 19.255 | 7 | 5.6346 | 5.2807 | 4.9047 | 4.6154 | 0.66534 | 11.8083
2010-11-02 | 13:55 | 0 | 16.242 | 0 | 3 | 0 | 57.934 | 57.24 | 38.593 | 38.569 | 38.968 | 25.35 | 3.014 | 2 | 0 | 54.742 | 52.747 | 37.064 | 19.156 | 0 | 0 | 51.026 | 26.242 | [5 empty] | 0 | 19.365 | 8 | 5.7187 | 5.3607 | 4.9081 | 4.6154 | 0.74534 | 13.0333
2010-11-02 | 13:56 | 1 | 16.242 | 0 | 3 | 0 | 57.957 | 57.352 | 38.641 | 38.545 | 37.347 | 25.423 | 2.839 | 1 | 0 | 54.765 | 52.723 | 37.112 | 19.229 | 0 | 0 | 51.026 | 26.242 | [5 empty] | 16.242 | 19.412 | 9 | 5.7697 | 5.4092 | 4.9102 | 4.6154 | 0.79378 | 13.7578
2010-11-02 | 13:57 | 0 | 16.242 | 0 | 3 | 0 | 58.002 | 57.441 | 38.662 | 38.617 | 40.449 | 25.35 | 2.661 | 2 | 0 | 54.765 | 52.747 | 37.136 | 19.402 | 0 | 0 | 50.982 | 26.242 | [5 empty] | 0 | 19.385 | 10 | 5.8215 | 5.4584 | 4.9123 | 4.6154 | 0.84305 | 14.4816
2010-11-02 | 13:58 | 0 | 16.217 | 0 | 3 | 0 | 57.957 | 57.51 | 38.641 | 38.662 | 40.614 | 25.399 | 2.61 | 1 | 0 | 54.742 | 52.747 | 37.136 | 19.304 | 0 | 0 | 50.912 | 26.242 | [5 empty] | 0 | 19.295 | 11 | 5.8364 | 5.4726 | 4.9129 | 4.6154 | 0.85717 | 14.6867
2010-11-02 | 13:59 | 0 | 16.209 | 0 | 3 | 1 | 57.95 | 57.411 | 38.703 | 38.751 | 40.817 | 25.342 | 2.55 | 1 | 0 | 54.758 | 52.716 | 37.15 | 19.297 | 0 | 0 | 50.835 | 26.235 | [5 empty] | 0 | 19.199 | 12 | 5.8538 | 5.4892 | 4.9136 | 4.6154 | 0.87378 | 14.9265
2010-11-02 | 14:00 | 1 | 16.242 | 0 | 3 | 0 | 57.891 | 57.487 | 38.734 | 38.803 | 41.506 | 25.423 | 2.813 | 2 | 0 | 54.765 | 52.747 | 37.229 | 19.304 | 0 | 0 | 50.889 | 26.267 | [5 empty] | 16.242 | 19.088 | 0 | 5.7773 | 5.4164 | 4.9105 | 4.6154 | 0.80098 | 13.8643
2010-11-02 | 14:01 | 0 | 16.217 | 0 | 3 | 0 | 57.799 | 57.395 | 38.803 | 38.851 | 40.731 | 25.399 | 2.687 | 1 | 0 | 54.765 | 52.747 | 37.253 | 19.354 | 0 | 0 | 50.821 | 26.289 | [5 empty] | 0 | 18.948 | 1 | 5.8139 | 5.4512 | 4.5823 | 4.2857 | 1.1655 | 20.047
2010-11-02 | 14:02 | 0 | 16.209 | 0 | 3 | 0 | 57.747 | 57.277 | 38.844 | 38.889 | 40.325 | 25.318 | 2.754 | 1 | 0 | 54.779 | 52.67 | 37.292 | 19.173 | 0 | 0 | 50.744 | 26.257 | [5 empty] | 0 | 18.858 | 2 | 5.7944 | 5.4327 | 4.5815 | 4.2857 | 1.147 | 19.7945
2010-11-02 | 14:03 | 0 | 16.209 | 0 | 3 | 0 | 57.793 | 57.254 | 38.82 | 38.889 | 41.265 | 25.367 | 2.78 | 2 | 0 | 54.779 | 52.693 | 37.315 | 19.271 | 0 | 0 | 50.721 | 26.257 | [5 empty] | 0 | 18.904 | 3 | 5.7869 | 5.4255 | 4.5812 | 4.2857 | 1.1398 | 19.696
2010-11-02 | 14:04 | 1 | 16.257 | 1 | 3 | 0 | 57.793 | 57.231 | 38.844 | 38.913 | 41.028 | 25.389 | 2.728 | 1 | 0 | 54.779 | 52.693 | 37.292 | 19.395 | 0 | 0 | 50.697 | 26.306 | [5 empty] | 16.257 | 18.88 | 4 | 5.802 | 5.4399 | 4.5818 | 4.2857 | 1.1542 | 19.8927
2010-11-02 | 14:05 | 0 | 16.23 | 0 | 2 | 0 | 57.923 | 57.272 | 38.863 | 38.911 | 34.28 | 25.362 | 2.473 | 2 | 0 | 54.754 | 52.644 | 37.313 | 19.342 | 0 | 0 | 50.648 | 26.304 | [5 empty] | 0 | 19.012 | 5 | 5.8763 | 5.5105 | 4.5848 | 4.2857 | 1.2248 | 20.8425
2010-11-02 | 14:06 | 0 | 16.174 | 0 | 3 | 0 | 58.076 | 57.334 | 38.928 | 38.904 | 40.363 | 25.333 | 2.468 | 1 | 0 | 54.747 | 52.639 | 37.306 | 19.485 | 0 | 0 | 50.574 | 26.274 | [5 empty] | 0 | 19.172 | 6 | 5.8777 | 5.5119 | 4.5849 | 4.2857 | 1.2261 | 20.8609
2010-11-02 | 14:07 | 0 | 16.23 | 0 | 3 | 0 | 58.349 | 57.564 | 38.932 | 39.028 | 40.908 | 25.316 | 2.548 | 1 | 0 | 54.754 | 52.667 | 37.382 | 19.44 | 0 | 0 | 50.578 | 26.326 | [5 empty] | 0 | 19.321 | 7 | 5.8544 | 5.4897 | 4.5839 | 4.2857 | 1.204 | 20.5656
2010-11-02 | 14:08 | 1 | 16.174 | 0 | 3 | 0 | 58.612 | 57.783 | 38.904 | 39.023 | 39.023 | 25.382 | 2.468 | 2 | 0 | 54.726 | 52.592 | 37.33 | 19.261 | 0 | 0 | 50.506 | 26.296 | [5 empty] | 16.174 | 19.589 | 8 | 5.8777 | 5.5119 | 4.5849 | 4.2857 | 1.2261 | 20.8609
2010-11-02 | 14:09 | 0 | 16.174 | 0 | 3 | 0 | 58.657 | 58.03 | 38.952 | 39.117 | 39.444 | 25.406 | 2.646 | 1 | 0 | 54.726 | 52.616 | 37.378 | 19.41 | 0 | 0 | 50.459 | 26.296 | [5 empty] | 0 | 19.54 | 9 | 5.8259 | 5.4626 | 4.5828 | 4.2857 | 1.1769 | 20.2008
2010-11-02 | 14:10 | 0 | 16.199 | 0 | 2 | 0 | 58.815 | 58.076 | 39.023 | 39.164 | 40.997 | 25.477 | 2.772 | 1 | 0 | 54.747 | 52.569 | 37.402 | 19.41 | 0 | 0 | 50.415 | 26.321 | [5 empty] | 0 | 19.651 | 10 | 5.7892 | 5.4277 | 4.5813 | 4.2857 | 1.142 | 19.7263
2010-11-02 | 14:11 | 0 | 16.225 | 0 | 3 | 0 | 59.173 | 58.21 | 39.117 | 39.282 | 40.432 | 25.477 | 2.847 | 2 | 0 | 54.747 | 52.616 | 37.447 | 19.435 | 0 | 0 | 50.392 | 26.345 | [5 empty] | 0 | 19.891 | 11 | 5.7674 | 5.407 | 4.5804 | 4.2857 | 1.1212 | 19.4411
2010-11-02 | 14:12 | 1 | 16.225 | 0 | 3 | 0 | 59.689 | 58.477 | 39.141 | 39.327 | 40.267 | 25.526 | 2.924 | 1 | 0 | 54.77 | 52.592 | 37.447 | 19.535 | 0 | 0 | 50.277 | 26.345 | [5 empty] | 16.225 | 20.362 | 12 | 5.7449 | 5.3856 | 4.5795 | 4.2857 | 1.0999 | 19.146
2010-11-02 | 14:13 | 0 | 16.25 | 0 | 14 | 1 | 55.757 | 58.635 | 39.963 | 48.97 | 55.482 | 25.502 | 3.076 | 2 | 1 | 52.912 | 52.522 | 48.396 | 19.387 | 0 | 0 | 50.23 | 26.564 | [5 empty] | 0 | 6.787 | 13 | 5.7007 | 5.3436 | 4.5777 | 4.2857 | 1.0578 | 18.5566
2010-11-02 | 14:14 | 1 | 16.24 | 0 | 14 | 0 | 63.267 | 58.356 | 42.726 | 52.606 | 58.356 | 25.421 | 3.014 | 1 | 0 | 62.302 | 52.513 | 53.087 | 19.226 | 0 | 0 | 50.198 | 27.515 | [5 empty] | 16.24 | 10.661 | 0 | 5.7187 | 5.3607 | 4.5784 | 4.2857 | 1.075 | 18.7981
2010-11-02 | 14:15 | 1 | 16.3 | 0 | 15 | 0 | 68.921 | 58.007 | 45.621 | 57.603 | 61.46 | 25.455 | 2.999 | 1 | 0 | 68.458 | 52.982 | 57.425 | 19.535 | 0 | 0 | 50.254 | 30.56 | [5 empty] | 16.3 | 11.318 | 1 | 5.7231 | 5.3649 | 12.2929 | 12 | -6.6351 | -115.936
2010-11-02 | 14:16 | 1 | 16.3 | 1 | 15 | 0 | 71.909 | 57.626 | 47.546 | 60.698 | 63.838 | 25.431 | 3.151 | 1 | 0 | 71.622 | 53.853 | 60.294 | 19.485 | 0 | 0 | 50.345 | 33.218 | [5 empty] | 16.3 | 11.211 | 2 | 5.6788 | 5.3228 | 12.2911 | 12 | -6.6772 | -117.5805
2010-11-02 | 14:17 | 1 | 16.323 | 0 | 15 | 0 | 73.138 | 57.245 | 48.739 | 62.56 | 64.755 | 25.455 | 3.05 | 0 | 0 | 72.984 | 54.747 | 62.11 | 19.558 | 0 | 0 | 50.459 | 35.287 | [5 empty] | 16.323 | 10.578 | 3 | 5.7082 | 5.3508 | 12.2923 | 12 | -6.6492 | -116.4849
2010-11-02 | 14:18 | 1 | 16.348 | 0 | 13 | 1 | 73.776 | 58.388 | 48.557 | 63.792 | 64.486 | 25.311 | 2.973 | 0 | 1 | 73.709 | 55.643 | 63.276 | 19.88 | 0 | 0 | 50.688 | 36.978 | [5 empty] | 16.348 | 9.984 | 4 | 5.7307 | 5.3721 | 12.2932 | 12 | -6.6279 | -115.6572
2010-11-02 | 14:19 | 0 | 16.348 | 0 | 2 | 0 | 73.183 | 69.755 | 40.621 | 62.76 | 30.031 | 25.237 | 2.973 | 1 | 0 | 71.973 | 56.437 | 62.268 | 19.88 | 0 | 0 | 51.101 | 37.519 | [5 empty] | 0 | 10.423 | 0 | 5.7307 | 5.3721 | 12.2932 | 12 | -6.6279 | -115.6572
2010-11-02 | 14:20 | 0 | 16.313 | 0 | 2 | 0 | 66.494 | 73.129 | 38.002 | 46.804 | 16.979 | 25.323 | 2.888 | 0 | 0 | 69.196 | 56.9 | 57.863 | 19.772 | 0 | 0 | 51.367 | 37.32 | [5 empty] | 0 | 19.69 | 1 | 5.7554 | 5.3956 | 2.3632 | 2.069 | 3.3266 | 57.8001
2010-11-02 | 14:21 | 0 | 16.348 | 0 | 2 | 0 | 56.213 | 67.156 | 37.378 | 39.609 | 9.904 | 25.526 | 2.772 | 0 | 0 | 67.156 | 57.156 | 53.554 | 19.732 | 0 | 0 | 51.743 | 36.978 | [5 empty] | 0 | 16.604 | 2 | 5.7892 | 5.4277 | 2.3646 | 2.069 | 3.3587 | 58.0175
2010-11-02 | 14:22 | 0 | 16.348 | 0 | 3 | 0 | 45.322 | 60.451 | 37.189 | 37.825 | 6.695 | 25.575 | 2.847 | 0 | 0 | 65.629 | 57.379 | 50.483 | 20.078 | 0 | 0 | 51.951 | 36.603 | [5 empty] | 0 | 7.497 | 3 | 5.7674 | 5.407 | 2.3637 | 2.069 | 3.338 | 57.8772
2010-11-02 | 14:23 | 0 | 16.323 | 0 | 2 | 0 | 40.762 | 48.877 | 37.026 | 37.306 | 8.15 | 25.696 | 2.669 | 0 | 0 | 64.577 | 57.514 | 48.396 | 19.51 | 0 | 0 | 52.042 | 36.203 | [5 empty] | 0 | 3.456 | 4 | 5.8192 | 5.4562 | 2.3658 | 2.069 | 3.3873 | 58.2084
2010-11-02 | 14:24 | 0 | 16.423 | 0 | 2 | 0 | 39.141 | 42.571 | 37.143 | 37.165 | 7.682 | 25.936 | 2.697 | 1 | 0 | 63.901 | 57.646 | 47.019 | 19.608 | 0 | 0 | 52.224 | 35.919 | [5 empty] | 0 | 1.976 | 5 | 5.811 | 5.4485 | 2.3654 | 2.069 | 3.3795 | 58.1567
2010-11-02 | 14:25 | 0 | 16.38 | 0 | 2 | 0 | 38.299 | 40.109 | 37.995 | 37.172 | 8.75 | 25.919 | 2.628 | 0 | 0 | 63.281 | 57.699 | 45.901 | 19.812 | 0 | 0 | 52.275 | 35.574 | [5 empty] | 0 | 1.127 | 6 | 5.8311 | 5.4676 | 2.3663 | 2.069 | 3.3986 | 58.2838
2010-11-02 | 14:26 | 0 | 16.406 | 0 | 3 | 0 | 37.947 | 39.028 | 38.394 | 37.758 | 11.37 | 25.894 | 2.728 | 0 | 0 | 62.808 | 57.72 | 45.054 | 19.935 | 0 | 0 | 52.322 | 35.22 | [5 empty] | 0 | 0.189 | 7 | 5.802 | 5.4399 | 2.3651 | 2.069 | 3.3709 | 58.0993
2010-11-02 | 14:27 | 0 | 16.375 | 0 | 2 | 0 | 37.849 | 38.389 | 37.99 | 38.576 | 8.818 | 25.794 | 2.697 | 0 | 0 | 62.423 | 57.738 | 44.358 | 19.98 | 0 | 0 | 52.364 | 34.888 | [5 empty] | 0 | -0.727 | 8 | 5.811 | 5.4485 | 2.3654 | 2.069 | 3.3795 | 58.1567
2010-11-02 | 14:28 | 0 | 16.375 | 0 | 2 | 0 | 38.507 | 38.153 | 37.378 | 38.342 | 6.695 | 25.575 | 2.723 | 0 | 0 | 62.133 | 57.761 | 43.841 | 19.832 | 0 | 0 | 52.431 | 34.629 | [5 empty] | 0 | 0.165 | 9 | 5.8035 | 5.4413 | 2.3651 | 2.069 | 3.3723 | 58.1086
2010-11-02 | 14:29 | 0 | 16.375 | 0 | 3 | 0 | 49.199 | 38.435 | 36.672 | 37.708 | 36.462 | 25.551 | 2.774 | 0 | 0 | 61.841 | 57.761 | 43.37 | 19.807 | 0 | 0 | 52.478 | 34.347 | [5 empty] | 0 | 11.491 | 10 | 5.7886 | 5.4272 | 2.3645 | 2.069 | 3.3582 | 58.0138
2010-11-02 | 14:30 | 0 | 16.428 | 0 | 2 | 0 | 49.523 | 42.107 | 35.95 | 37.1 | 9.937 | 25.389 | 2.728 | 0 | 0 | 61.599 | 57.788 | 43.071 | 19.837 | 0 | 0 | 52.506 | 34.141 | [5 empty] | 0 | 12.423 | 11 | 5.802 | 5.4399 | 2.3651 | 2.069 | 3.3709 | 58.0993
2010-11-02 | 14:31 | 0 | 16.406 | 0 | 2 | 0 | 40.86 | 52.161 | 35.385 | 36.256 | 7.986 | 25.22 | 2.653 | 0 | 0 | 61.352 | 57.811 | 42.741 | 19.54 | 0 | 0 | 52.368 | 33.904 | [5 empty] | 0 | 4.604 | 12 | 5.8238 | 5.4606 | 2.366 | 2.069 | 3.3917 | 58.2379
2010-11-02 | 14:32 | 0 | 16.398 | 0 | 3 | 0 | 37.942 | 42.712 | 34.888 | 35.615 | 6.19 | 25.119 | 2.697 | 0 | 0 | 61.122 | 57.761 | 42.571 | 19.832 | 0 | 0 | 52.431 | 33.713 | [5 empty] | 0 | 2.327 | 13 | 5.811 | 5.4485 | 2.3654 | 2.069 | 3.3795 | 58.1567
2010-11-02 | 14:33 | 0 | 16.375 | 0 | 2 | 0 | 36.555 | 38.741 | 34.416 | 35.122 | 7.025 | 24.975 | 2.774 | 0 | 0 | 60.921 | 57.738 | 42.453 | 20.006 | 0 | 0 | 52.684 | 33.524 | [5 empty] | 0 | 1.433 | 14 | 5.7886 | 5.4272 | 2.3645 | 2.069 | 3.3582 | 58.0138
2010-11-02 | 14:34 | 0 | 16.406 | 0 | 3 | 0 | 35.761 | 37.148 | 34.634 | 34.61 | 8.725 | 24.98 | 2.754 | 0 | 0 | 60.748 | 57.742 | 42.413 | 19.812 | 0 | 0 | 52.849 | 33.342 | [5 empty] | 0 | 1.151 | 15 | 5.7944 | 5.4327 | 2.3648 | 2.069 | 3.3637 | 58.051
2010-11-02 | 14:35 | 0 | 16.375 | 0 | 2 | 0 | 35.074 | 36.131 | 35.005 | 34.629 | 3.205 | 24.756 | 2.697 | 0 | 0 | 60.517 | 57.715 | 42.288 | 19.684 | 0 | 0 | 52.912 | 33.173 | [5 empty] | 0 | 0.445 | 16 | 5.811 | 5.4485 | 2.3654 | 2.069 | 3.3795 | 58.1567
2010-11-02 | 14:36 | 0 | 16.453 | 0 | 2 | 0 | 34.775 | 35.433 | 34.658 | 35.127 | 5.665 | 24.786 | 2.906 | 0 | 0 | 60.387 | 57.742 | 42.248 | 19.714 | 0 | 0 | 52.987 | 33.036 | [5 empty] | 0 | -0.352 | 17 | 5.7502 | 5.3906 | 2.363 | 2.069 | 3.3217 | 57.7662
2010-11-02 | 14:37 | 0 | 16.423 | 0 | 3 | 0 | 34.957 | 34.912 | 34.182 | 34.864 | 7.102 | 24.612 | 2.926 | 0 | 0 | 60.205 | 57.715 | 42.102 | 19.807 | 0 | 0 | 52.959 | 32.842 | [5 empty] | 0 | 0.093 | 18 | 5.7443 | 5.3851 | 2.3627 | 2.069 | 3.3161 | 57.7283
2010-11-02 | 14:38 | 0 | 16.453 | 0 | 2 | 0 | 34.962 | 34.986 | 33.67 | 34.421 | 4.323 | 24.57 | 3.058 | 0 | 0 | 60.075 | 57.72 | 42.131 | 19.935 | 0 | 0 | 52.917 | 32.706 | [5 empty] | 0 | 0.541 | 19 | 5.7059 | 5.3485 | 2.3612 | 2.069 | 3.2796 | 57.4769
2010-11-02 | 14:39 | 0 | 16.453 | 0 | 3 | 0 | 34.517 | 35.081 | 33.247 | 33.904 | 4.678 | 24.497 | 2.957 | 0 | 0 | 59.963 | 57.676 | 42.059 | 19.641 | 0 | 0 | 52.873 | 32.589 | [5 empty] | 0 | 0.613 | 20 | 5.7353 | 5.3765 | 2.3624 | 2.069 | 3.3075 | 57.6696
2010-11-02 | 14:40 | 0 | 16.478 | 0 | 2 | 0 | 41.659 | 34.751 | 32.847 | 33.436 | 31.723 | 24.327 | 2.957 | 0 | 0 | 59.851 | 57.676 | 42.083 | 19.641 | 0 | 0 | 52.896 | 32.446 | [5 empty] | 0 | 8.223 | 21 | 5.7353 | 5.3765 | 2.3624 | 2.069 | 3.3075 | 57.6696
2010-11-02 | 14:41 | 0 | 16.423 | 0 | 3 | 0 | 56.009 | 36.744 | 32.56 | 32.96 | 33.173 | 24.251 | 2.95 | 0 | 0 | 59.689 | 57.603 | 41.937 | 19.535 | 0 | 0 | 52.889 | 32.272 | [5 empty] | 0 | 23.049 | 22 | 5.7374 | 5.3784 | 2.3625 | 2.069 | 3.3095 | 57.6829
2010-11-02 | 14:42 | 1 | 16.448 | 0 | 2 | 0 | 58.343 | 52.364 | 32.37 | 32.701 | 34.275 | 24.178 | 3.179 | 0 | 0 | 59.577 | 57.603 | 42.006 | 19.857 | 0 | 0 | 52.912 | 32.201 | [5 empty] | 16.448 | 25.642 | 23 | 5.6707 | 5.3151 | 2.3598 | 2.069 | 3.2461 | 57.2434
2010-11-02 | 14:43 | 0 | 16.448 | 0 | 2 | 0 | 58.881 | 56.729 | 32.127 | 32.441 | 33.735 | 24.058 | 2.95 | 1 | 0 | 59.42 | 57.557 | 41.937 | 19.634 | 0 | 0 | 52.845 | 32.032 | [5 empty] | 0 | 26.44 | 24 | 5.7374 | 5.3784 | 2.3625 | 2.069 | 3.3095 | 57.6829
2010-11-02 | 14:44 | 0 | 16.38 | 0 | 3 | 0 | 58.728 | 57.788 | 31.845 | 32.157 | 34.388 | 23.957 | 2.816 | 2 | 0 | 59.194 | 57.489 | 41.863 | 19.53 | 0 | 0 | 52.726 | 31.857 | [5 empty] | 0 | 26.571 | 25 | 5.7764 | 5.4155 | 2.364 | 2.069 | 3.3466 | 57.9353
2010-11-02 | 14:45 | 1 | 16.413 | 0 | 2 | 0 | 58.673 | 57.888 | 31.951 | 31.877 | 33.445 | 24.121 | 2.963 | 1 | 0 | 59.1 | 57.553 | 41.906 | 19.722 | 0 | 0 | 52.768 | 31.732 | [5 empty] | 16.413 | 26.796 | 26 | 5.7336 | 5.3748 | 2.3623 | 2.069 | 3.3059 | 57.6582
2010-11-02 | 14:46 | 0 | 16.413 | 0 | 3 | 0 | 58.338 | 57.957 | 32.215 | 31.806 | 34.809 | 24.217 | 2.888 | 2 | 0 | 58.965 | 57.53 | 41.93 | 19.722 | 0 | 0 | 52.723 | 31.71 | [5 empty] | 0 | 26.532 | 27 | 5.7554 | 5.3956 | 2.3632 | 2.069 | 3.3266 | 57.8001
2010-11-02 | 14:47 | 0 | 16.388 | 1 | 2 | 1 | 58.404 | 57.731 | 32.622 | 32.046 | 35.136 | 24.386 | 2.811 | 1 | 0 | 58.831 | 57.576 | 41.93 | 19.822 | 0 | 0 | 52.677 | 31.612 | [5 empty] | 0 | 26.358 | 28 | 5.7778 | 5.4169 | 2.3641 | 2.069 | 3.3479 | 57.9447
2010-11-02 | 14:48 | 1 | 16.413 | 0 | 2 | 0 | 58.269 | 57.799 | 32.974 | 32.456 | 35.443 | 24.482 | 2.787 | 2 | 0 | 58.785 | 57.553 | 41.999 | 19.822 | 0 | 0 | 52.609 | 31.541 | [5 empty] | 16.413 | 25.813 | 0 | 5.7848 | 5.4236 | 2.3644 | 2.069 | 3.3546 | 57.9895
2010-11-02 | 14:49 | 0 | 16.388 | 0 | 3 | 0 | 58.091 | 57.665 | 33.373 | 32.833 | 35.466 | 24.651 | 2.736 | 1 | 0 | 58.696 | 57.553 | 41.999 | 19.847 | 0 | 0 | 52.585 | 31.443 | [5 empty] | 0 | 25.258 | 1 | 5.7997 | 5.4377 | 4.5817 | 4.2857 | 1.152 | 19.8625
2010-11-02 | 14:50 | 0 | 16.388 | 0 | 2 | 0 | 57.843 | 57.596 | 34.01 | 33.256 | 35.631 | 24.82 | 2.787 | 2 | 0 | 58.628 | 57.576 | 41.975 | 19.747 | 0 | 0 | 52.562 | 31.396 | [5 empty] | 0 | 24.587 | 2 | 5.7848 | 5.4236 | 4.5811 | 4.2857 | 1.1378 | 19.6695
2010-11-02 | 14:51 | 0 | 16.388 | 0 | 2 | 0 | 57.911 | 57.418 | 34.878 | 33.821 | 36.383 | 24.94 | 2.736 | 2 | 0 | 58.562 | 57.576 | 42.023 | 19.722 | 0 | 0 | 52.515 | 31.276 | [5 empty] | 0 | 24.09 | 3 | 5.7997 | 5.4377 | 4.5817 | 4.2857 | 1.152 | 19.8625
2010-11-02 | 14:52 | 1 | 16.388 | 0 | 3 | 0 | 58.023 | 57.395 | 35.842 | 34.713 | 37.134 | 25.085 | 2.684 | 1 | 0 | 58.473 | 57.619 | 41.999 | 19.97 | 0 | 0 | 52.515 | 31.203 | [5 empty] | 16.388 | 23.31 | 4 | 5.8148 | 5.4521 | 4.5823 | 4.2857 | 1.1664 | 20.0583
2010-11-02 | 14:53 | 0 | 16.363 | 0 | 2 | 0 | 58.023 | 57.395 | 36.71 | 35.77 | 32.456 | 25.205 | 2.61 | 2 | 0 | 58.404 | 57.596 | 42.023 | 19.699 | 0 | 0 | 52.494 | 31.132 | [5 empty] | 0 | 22.253 | 5 | 5.8364 | 5.4726 | 4.5832 | 4.2857 | 1.1868 | 20.3352
2010-11-02 | 14:54 | 0 | 16.418 | 0 | 3 | 0 | 57.961 | 57.512 | 37.351 | 36.717 | 37.141 | 25.33 | 2.715 | 1 | 0 | 58.365 | 57.624 | 42.076 | 19.729 | 0 | 0 | 52.452 | 31.112 | [5 empty] | 0 | 21.244 | 6 | 5.8058 | 5.4435 | 4.582 | 4.2857 | 1.1578 | 19.9417
2010-11-02 | 14:55 | 0 | 16.388 | 0 | 2 | 0 | 58.381 | 57.462 | 37.629 | 37.347 | 38.779 | 25.374 | 2.736 | 1 | 0 | 58.315 | 57.576 | 42.14 | 19.598 | 0 | 0 | 52.357 | 31.034 | [5 empty] | 0 | 21.034 | 7 | 5.7997 | 5.4377 | 4.5817 | 4.2857 | 1.152 | 19.8625
2010-11-02 | 14:56 | 1 | 16.388 | 0 | 3 | 0 | 58.808 | 57.799 | 37.791 | 37.722 | 38.968 | 25.301 | 2.811 | 2 | 0 | 58.292 | 57.596 | 42.164 | 19.623 | 0 | 0 | 52.357 | 30.962 | [5 empty] | 16.388 | 21.086 | 8 | 5.7778 | 5.4169 | 4.5808 | 4.2857 | 1.1312 | 19.5783
2010-11-02 | 14:57 | 0 | 16.363 | 0 | 2 | 0 | 59.235 | 58.18 | 37.791 | 37.863 | 34.055 | 25.47 | 2.811 | 1 | 0 | 58.224 | 57.576 | 42.212 | 19.747 | 0 | 0 | 52.385 | 30.943 | [5 empty] | 0 | 21.372 | 9 | 5.7778 | 5.4169 | 4.5808 | 4.2857 | 1.1312 | 19.5783
2010-11-02 | 14:58 | 0 | 16.418 | 0 | 3 | 0 | 59.417 | 58.655 | 37.94 | 38.033 | 39.913 | 25.475 | 2.818 | 2 | 0 | 58.208 | 57.603 | 42.286 | 19.877 | 0 | 0 | 52.315 | 30.896 | [5 empty] | 0 | 21.384 | 10 | 5.7758 | 5.415 | 4.5808 | 4.2857 | 1.1293 | 19.5516
2010-11-02 | 14:59 | 0 | 16.393 | 0 | 2 | 0 | 59.463 | 58.724 | 37.892 | 38.081 | 39.796 | 25.548 | 2.818 | 1 | 0 | 58.139 | 57.603 | 42.262 | 19.802 | 0 | 0 | 52.291 | 30.798 | [5 empty] | 0 | 21.382 | 11 | 5.7758 | 5.415 | 4.5808 | 4.2857 | 1.1293 | 19.5516
2010-11-02 | 15:00 | 1 | 16.393 | 0 | 3 | 0 | 59.44 | 58.97 | 37.844 | 38.102 | 40.736 | 25.548 | 2.841 | 1 | 0 | 58.119 | 57.603 | 42.334 | 19.9 | 0 | 0 | 52.268 | 30.776 | [5 empty] | 16.393 | 21.338 | 12 | 5.7691 | 5.4086 | 4.5805 | 4.2857 | 1.1229 | 19.464
2010-11-02 | 15:01 | 0 | 16.418 | 0 | 2 | 1 | 59.463 | 58.902 | 37.844 | 38.033 | 39.983 | 25.644 | 2.919 | 2 | 0 | 58.119 | 57.603 | 42.382 | 19.877 | 0 | 0 | 52.224 | 30.752 | [5 empty] | 0 | 21.43 | 13 | 5.7464 | 5.387 | 4.5796 | 4.2857 | 1.1013 | 19.1652
2010-11-02 | 15:02 | 0 | 16.443 | 0 | 3 | 0 | 59.664 | 58.947 | 37.82 | 37.985 | 41.018 | 25.691 | 2.97 | 1 | 0 | 58.096 | 57.603 | 42.427 | 20.001 | 0 | 0 | 52.177 | 30.678 | [5 empty] | 0 | 21.679 | 0 | 5.7315 | 5.3729 | 4.579 | 4.2857 | 1.0872 | 18.9686
2010-11-02 | 15:03 | 0 | 16.443 | 0 | 2 | 0 | 59.798 | 58.993 | 37.868 | 38.033 | 40.219 | 25.644 | 2.893 | 1 | 0 | 58.05 | 57.58 | 42.427 | 19.852 | 0 | 0 | 52.177 | 30.631 | [5 empty] | 0 | 21.765 | 1 | 5.754 | 5.3942 | 4.5799 | 4.2857 | 1.1085 | 19.2651
2010-11-02 | 15:04 | 1 | 16.443 | 0 | 3 | 0 | 59.844 | 59.194 | 37.916 | 38.033 | 40.547 | 25.703 | 2.932 | 2 | 0 | 58.014 | 57.612 | 42.391 | 20.036 | 0 | 0 | 52.165 | 30.595 | [5 empty] | 16.443 | 21.811 | 2 | 5.7426 | 5.3834 | 4.5794 | 4.2857 | 1.0977 | 19.1152
2010-11-02 | 15:05 | 0 | 16.443 | 0 | 3 | 0 | 59.842 | 59.191 | 37.89 | 38.079 | 40.616 | 25.74 | 2.919 | 1 | 0 | 58.025 | 57.555 | 42.473 | 19.777 | 0 | 0 | 52.107 | 30.533 | [5 empty] | 0 | 21.763 | 3 | 5.7464 | 5.387 | 4.5796 | 4.2857 | 1.1013 | 19.1652
2010-11-02 | 15:06 | 0 | 16.473 | 0 | 2 | 0 | 59.646 | 59.264 | 38.059 | 38.131 | 33.713 | 25.769 | 2.898 | 2 | 0 | 58.03 | 57.583 | 42.477 | 19.857 | 0 | 0 | 52.088 | 30.538 | [5 empty] | 0 | 21.515 | 4 | 5.7525 | 5.3928 | 4.5798 | 4.2857 | 1.1071 | 19.2459
2010-11-02 | 15:07 | 0 | 16.443 | 0 | 3 | 0 | 59.237 | 59.102 | 38.148 | 38.196 | 38.736 | 25.786 | 2.945 | 1 | 0 | 57.982 | 57.555 | 42.449 | 19.777 | 0 | 0 | 52.06 | 30.46 | [5 empty] | 0 | 21.041 | 5 | 5.7388 | 5.3798 | 4.5793 | 4.2857 | 1.0941 | 19.0651
2010-11-02 | 15:08 | 1 | 16.473 | 0 | 2 | 0 | 59.399 | 58.703 | 38.389 | 38.413 | 40.294 | 25.816 | 2.975 | 1 | 0 | 57.987 | 57.583 | 42.477 | 19.832 | 0 | 0 | 52.044 | 30.467 | [5 empty] | 16.473 | 20.986 | 6 | 5.7301 | 5.3715 | 4.5789 | 4.2857 | 1.0858 | 18.9492
2010-11-02 | 15:09 | 0 | 16.499 | 0 | 3 | 0 | 59.735 | 58.861 | 38.483 | 38.531 | 41.444 | 25.84 | 2.849 | 2 | 0 | 57.987 | 57.56 | 42.501 | 20.104 | 0 | 0 | 52.065 | 30.443 | [5 empty] | 0 | 21.204 | 7 | 5.7668 | 5.4064 | 4.5804 | 4.2857 | 1.1207 | 19.4334
2010-11-02 | 15:10 | 0 | 16.473 | 0 | 2 | 0 | 59.735 | 59.107 | 38.576 | 38.624 | 40.621 | 25.914 | 2.875 | 1 | 0 | 57.941 | 57.56 | 42.549 | 20.202 | 0 | 0 | 52.044 | 30.394 | [5 empty] | 0 | 21.111 | 8 | 5.7592 | 5.3992 | 4.5801 | 4.2857 | 1.1135 | 19.334
2010-11-02 | 15:11 | 0 | 16.448 | 0 | 3 | 0 | 59.803 | 59.242 | 38.672 | 38.717 | 35.428 | 25.985 | 2.823 | 2 | 0 | 57.898 | 57.56 | 42.477 | 20.078 | 0 | 0 | 52.044 | 30.347 | [5 empty] | 0 | 21.086 | 9 | 5.7743 | 5.4136 | 4.5807 | 4.2857 | 1.1279 | 19.5326
2010-11-02 | 15:12 | 1 | 16.448 | 0 | 3 | 0 | 59.892 | 59.196 | 38.858 | 38.882 | 41.069 | 25.914 | 2.849 | 1 | 0 | 57.898 | 57.537 | 42.501 | 19.832 | 0 | 0 | 52.044 | 30.369 | [5 empty] | 16.448 | 21.01 | 10 | 5.7668 | 5.4064 | 4.5804 | 4.2857 | 1.1207 | 19.4334
2010-11-02 | 15:13 | 0 | 16.481 | 0 | 2 | 0 | 59.944 | 59.317 | 38.889 | 39.054 | 41.076 | 25.946 | 3.084 | 1 | 0 | 57.927 | 57.544 | 42.556 | 20.063 | 0 | 0 | 52.028 | 30.354 | [5 empty] | 0 | 20.89 | 11 | 5.6983 | 5.3413 | 4.5776 | 4.2857 | 1.0556 | 18.5253
2010-11-02 | 15:14 | 0 | 16.481 | 1 | 3 | 0 | 60.011 | 59.406 | 39.007 | 39.078 | 42.487 | 26.041 | 3.009 | 2 | 0 | 57.882 | 57.544 | 42.556 | 20.013 | 0 | 0 | 51.958 | 30.33 | [5 empty] | 0 | 20.933 | 12 | 5.7202 | 5.3621 | 4.5785 | 4.2857 | 1.0764 | 18.8175
2010-11-02 | 15:15 | 1 | 16.448 | 0 | 2 | 1 | 60.027 | 59.399 | 38.906 | 39.141 | 41.092 | 26.009 | 2.95 | 1 | 0 | 57.875 | 57.514 | 42.573 | 20.129 | 0 | 0 | 51.883 | 30.298 | [5 empty] | 16.448 | 20.886 | 13 | 5.7374 | 5.3784 | 4.5792 | 4.2857 | 1.0927 | 19.0458
2010-11-02 | 15:16 | 0 | 16.481 | 0 | 3 | 0 | 60.214 | 59.563 | 39.078 | 39.267 | 41.568 | 26.066 | 3.06 | 1 | 0 | 57.859 | 57.523 | 42.58 | 20.161 | 0 | 0 | 51.89 | 30.281 | [5 empty] | 0 | 20.947 | 0 | 5.7053 | 5.348 | 4.5779 | 4.2857 | 1.0623 | 18.619
2010-11-02 | 15:17 | 0 | 16.481 | 0 | 2 | 0 | 60.102 | 59.652 | 39.126 | 39.313 | 41.547 | 26.137 | 3.21 | 2 | 0 | 57.859 | 57.523 | 42.626 | 20.284 | 0 | 0 | 51.843 | 30.234 | [5 empty] | 0 | 20.789 | 1 | 5.6616 | 5.3065 | 4.5761 | 4.2857 | 1.0208 | 18.0293
2010-11-02 | 15:18 | 0 | 16.456 | 0 | 3 | 0 | 60.234 | 59.563 | 39.102 | 39.361 | 42.088 | 26.161 | 3.084 | 1 | 0 | 57.836 | 57.523 | 42.626 | 20.161 | 0 | 0 | 51.843 | 30.185 | [5 empty] | 0 | 20.873 | 2 | 5.6983 | 5.3413 | 4.5776 | 4.2857 | 1.0556 | 18.5253
2010-11-02 | 15:19 | 1 | 16.481 | 0 | 3 | 0 | 60.191 | 59.586 | 39.196 | 39.408 | 40.652 | 26.211 | 2.932 | 2 | 0 | 57.836 | 57.523 | 42.626 | 19.988 | 0 | 0 | 51.843 | 30.161 | [5 empty] | 16.481 | 20.783 | 3 | 5.7426 | 5.3834 | 4.5794 | 4.2857 | 1.0977 | 19.1152
2010-11-02 | 15:20 | 0 | 16.456 | 0 | 2 | 0 | 60.28 | 59.675 | 39.243 | 39.454 | 40.982 | 26.235 | 2.908 | 1 | 0 | 57.836 | 57.523 | 42.626 | 20.063 | 0 | 0 | 51.799 | 30.136 | [5 empty] | 0 | 20.826 | 4 | 5.7496 | 5.3901 | 4.5797 | 4.2857 | 1.1044 | 19.2075
2010-11-02 | 15:21 | 0 | 16.456 | 0 | 3 | 0 | 60.348 | 59.586 | 39.243 | 39.526 | 41.733 | 26.257 | 3.135 | 1 | 0 | 57.836 | 57.478 | 42.697 | 20.144 | 0 | 0 | 51.829 | 30.144 | [5 empty] | 0 | 20.822 | 5 | 5.6835 | 5.3272 | 4.577 | 4.2857 | 1.0415 | 18.3253
2010-11-02 | 15:22 | 0 | 16.456 | 0 | 2 | 0 | 60.504 | 59.741 | 39.43 | 39.547 | 42.157 | 26.355 | 3.035 | 1 | 0 | 57.813 | 57.478 | 42.65 | 19.815 | 0 | 0 | 51.752 | 30.09 | [5 empty] | 0 | 20.957 | 6 | 5.7126 | 5.3549 | 4.5782 | 4.2857 | 1.0692 | 18.7165
2010-11-02 | 15:23 | 1 | 16.514 | 0 | 3 | 0 | 60.31 | 59.906 | 39.44 | 39.674 | 42.023 | 26.363 | 3.017 | 2 | 0 | 57.843 | 57.484 | 42.681 | 19.897 | 0 | 0 | 51.736 | 30.121 | [5 empty] | 16.514 | 20.636 | 7 | 5.7178 | 5.3599 | 4.5784 | 4.2857 | 1.0742 | 18.7864
2010-11-02 | 15:24 | 0 | 16.489 | 0 | 3 | 0 | 60.378 | 59.728 | 39.533 | 39.698 | 40.167 | 26.483 | 3.017 | 1 | 0 | 57.799 | 57.507 | 42.705 | 20.071 | 0 | 0 | 51.715 | 30.097 | [5 empty] | 0 | 20.68 | 8 | 5.7178 | 5.3599 | 4.5784 | 4.2857 | 1.0742 | 18.7864
2010-11-02 | 15:25 | 0 | 16.529 | 0 | 2 | 0 | 60.346 | 59.808 | 39.523 | 39.734 | 41.31 | 26.473 | 3.158 | 1 | 0 | 57.836 | 57.498 | 42.767 | 20.086 | 0 | 0 | 51.682 | 30.087 | [5 empty] | 0 | 20.612 | 9 | 5.6768 | 5.3209 | 4.5767 | 4.2857 | 1.0352 | 18.2348
2010-11-02 | 15:26 | 0 | 16.511 | 0 | 3 | 0 | 60.421 | 59.883 | 39.578 | 39.884 | 41.6 | 26.554 | 2.939 | 2 | 0 | 57.82 | 57.528 | 42.726 | 20.144 | 0 | 0 | 51.736 | 30.094 | [5 empty] | 0 | 20.537 | 10 | 5.7406 | 5.3815 | 4.5793 | 4.2857 | 1.0958 | 19.0882
2010-11-02 | 15:27 | 1 | 16.511 | 0 | 2 | 0 | 60.734 | 59.837 | 39.672 | 39.906 | 39.906 | 26.554 | 2.862 | 1 | 0 | 57.82 | 57.505 | 42.798 | 19.847 | 0 | 0 | 51.736 | 30.07 | [5 empty] | 16.511 | 20.828 | 11 | 5.763 | 5.4028 | 4.5802 | 4.2857 | 1.1171 | 19.3838
2010-11-02 | 15:28 | 0 | 16.561 | 0 | 3 | 0 | 60.734 | 60.084 | 39.789 | 39.93 | 39.53 | 26.554 | 2.813 | 2 | 0 | 57.843 | 57.462 | 42.822 | 20.242 | 0 | 0 | 51.713 | 30.045 | [5 empty] | 0 | 20.804 | 12 | 5.7773 | 5.4164 | 4.5808 | 4.2857 | 1.1306 | 19.5707
2010-11-02 | 15:29 | 0 | 16.511 | 0 | 3 | 1 | 61.092 | 60.017 | 39.861 | 39.906 | 41.834 | 26.578 | 2.813 | 1 | 0 | 57.843 | 57.484 | 42.798 | 20.043 | 0 | 0 | 51.713 | 30.023 | [5 empty] | 0 | 21.186 | 13 | 5.7773 | 5.4164 | 4.5808 | 4.2857 | 1.1306 | 19.5707
2010-11-02 | 15:30 | 0 | 16.511 | 0 | 2 | 0 | 61.453 | 60.241 | 39.884 | 40.047 | 40.963 | 26.529 | 2.687 | 1 | 0 | 57.843 | 57.462 | 42.798 | 20.043 | 0 | 0 | 51.713 | 30.045 | [5 empty] | 0 | 21.406 | 0 | 5.8139 | 5.4512 | 4.5823 | 4.2857 | 1.1655 | 20.047
2010-11-02 | 15:31 | 1 | 16.511 | 0 | 3 | 0 | 61.473 | 60.711 | 39.93 | 40.119 | 41.882 | 26.674 | 2.839 | 1 | 0 | 57.82 | 57.439 | 42.822 | 20.217 | 0 | 0 | 51.689 | 30.023 | [5 empty] | 16.511 | 21.354 | 1 | 5.7697 | 5.4092 | 2.7948 | 2.5 | 2.9092 | 50.4216
2010-11-02 | 15:32 | 0 | 16.511 | 0 | 2 | 0 | 61.766 | 60.823 | 40.002 | 40.164 | 30.457 | 26.649 | 2.787 | 2 | 0 | 57.843 | 57.439 | 42.843 | 20.192 | 0 | 0 | 51.622 | 30.023 | [5 empty] | 0 | 21.602 | 2 | 5.7848 | 5.4236 | 2.7954 | 2.5 | 2.9236 | 50.5384
2010-11-02 | 15:33 | 0 | 16.544 | 0 | 3 | 0 | 49.862 | 61.033 | 40.009 | 40.315 | 15.214 | 26.657 | 2.821 | 0 | 0 | 57.85 | 57.468 | 42.874 | 20.323 | 0 | 0 | 51.629 | 30.006 | [5 empty] | 0 | 9.547 | 3 | 5.7749 | 5.4141 | 2.795 | 2.5 | 2.9141 | 50.4621
2010-11-02 | 15:34 | 0 | 16.511 | 0 | 2 | 0 | 44.066 | 53.225 | 40.119 | 40.305 | 10.462 | 26.723 | 2.787 | 1 | 0 | 57.843 | 57.416 | 42.843 | 20.217 | 0 | 0 | 51.575 | 29.925 | [5 empty] | 0 | 3.761 | 4 | 5.7848 | 5.4236 | 2.7954 | 2.5 | 2.9236 | 50.5384
2010-11-02 | 15:35 | 0 | 16.489 | 0 | 2 | 0 | 42.233 | 45.383 | 40.188 | 40.401 | 7.845 | 26.674 | 2.71 | 0 | 0 | 57.797 | 57.439 | 42.843 | 20.291 | 0 | 0 | 51.598 | 29.925 | [5 empty] | 0 | 1.832 | 5 | 5.8072 | 5.4449 | 2.7963 | 2.5 | 2.9449 | 50.7103
2010-11-02 | 15:36 | 0 | 16.463 | 0 | 3 | 0 | 41.482 | 42.891 | 40.119 | 40.471 | 10.437 | 26.625 | 2.661 | 0 | 0 | 57.797 | 57.439 | 42.867 | 20.166 | 0 | 0 | 51.552 | 29.925 | [5 empty] | 0 | 1.011 | 6 | 5.8215 | 5.4584 | 2.7969 | 2.5 | 2.9584 | 50.819
2010-11-02 | 15:37 | 0 | 16.496 | 0 | 2 | 0 | 41.207 | 41.913 | 39.727 | 40.432 | 10.545 | 26.512 | 2.72 | 0 | 0 | 57.804 | 57.423 | 42.898 | 20.051 | 0 | 0 | 51.535 | 29.982 | [5 empty] | 0 | 0.775 | 7 | 5.8043 | 5.4421 | 2.7962 | 2.5 | 2.9421 | 50.688
2010-11-02 | 15:38 | 0 | 16.471 | 0 | 3 | 0 | 40.973 | 41.442 | 38.997 | 40.267 | 8.964 | 26.466 | 2.72 | 1 | 0 | 57.738 | 57.4 | 42.898 | 20.177 | 0 | 0 | 51.491 | 29.935 | [5 empty] | 0 | 0.706 | 8 | 5.8043 | 5.4421 | 2.7962 | 2.5 | 2.9421 | 50.688
2010-11-02 | 15:39 | 0 | 16.496 | 0 | 2 | 0 | 40.667 | 41.114 | 38.246 | 39.397 | 8.891 | 26.416 | 2.568 | 0 | 0 | 57.669 | 57.379 | 42.898 | 20.37 | 0 | 0 | 51.444 | 29.911 | [5 empty] | 0 | 1.27 | 9 | 5.8486 | 5.4842 | 2.798 | 2.5 | 2.9842 | 51.0238
2010-11-02 | 15:40 | 0 | 16.446 | 0 | 3 | 0 | 39.961 | 40.784 | 37.516 | 38.528 | 6.136 | 26.176 | 2.491 | 0 | 0 | 57.58 | 57.379 | 42.805 | 20.151 | 0 | 0 | 51.444 | 29.911 | [5 empty] | 0 | 1.433 | 10 | 5.871 | 5.5055 | 2.7989 | 2.5 | 3.0055 | 51.192
2010-11-02 | 15:41 | 0 | 16.438 | 0 | 2 | 0 | 39.038 | 40.119 | 36.923 | 37.744 | 6.785 | 25.951 | 2.458 | 0 | 0 | 57.528 | 57.304 | 42.798 | 20.166 | 0 | 0 | 51.39 | 29.879 | [5 empty] | 0 | 1.294 | 11 | 5.8806 | 5.5146 | 2.7993 | 2.5 | 3.0146 | 51.2636
2010-11-02 | 15:42 | 0 | 16.438 | 0 | 2 | 0 | 38.191 | 39.203 | 36.428 | 37.04 | 23.879 | 25.83 | 2.458 | 0 | 0 | 57.462 | 57.281 | 42.75 | 19.895 | 0 | 0 | 51.369 | 29.854 | [5 empty] | 0 | 1.151 | 12 | 5.8806 | 5.5146 | 2.7993 | 2.5 | 3.0146 | 51.2636
2010-11-02 | 15:43 | 0 | 16.438 | 0 | 3 | 0 | 52.583 | 38.404 | 36.005 | 36.524 | 35.911 | 25.661 | 2.409 | 0 | 0 | 57.37 | 57.281 | 42.633 | 19.87 | 0 | 0 | 51.39 | 29.805 | [5 empty] | 0 | 16.059 | 13 | 5.8949 | 5.5282 | 2.7999 | 2.5 | 3.0282 | 51.3696
2010-11-02 | 15:44 | 0 | 16.496 | 0 | 2 | 0 | 58.073 | 46.79 | 35.519 | 36.131 | 36.672 | 25.548 | 2.429 | 1 | 0 | 57.368 | 57.277 | 42.7 | 19.767 | 0 | 0 | 51.409 | 29.849 | [5 empty] | 0 | 21.942 | 14 | 5.8891 | 5.5227 | 2.7996 | 2.5 | 3.0227 | 51.3264
2010-11-02 | 15:45 | 1 | 16.451 | 0 | 3 | 0 | 58.997 | 56.33 | 35.077 | 35.665 | 34.019 | 25.433 | 2.471 | 1 | 0 | 57.27 | 57.181 | 42.597 | 19.686 | 0 | 0 | 51.358 | 29.793 | [5 empty] | 16.451 | 23.332 | 15 | 5.8768 | 5.511 | 2.7991 | 2.5 | 3.011 | 51.2354
2010-11-02 | 15:46 | 0 | 16.426 | 0 | 2 | 0 | 58.997 | 57.854 | 34.701 | 35.196 | 36.371 | 25.409 | 2.37 | 1 | 0 | 57.247 | 57.204 | 42.645 | 19.882 | 0 | 0 | 51.358 | 29.793 | [5 empty] | 0 | 23.801 | 16 | 5.9063 | 5.539 | 2.8003 | 2.5 | 3.039 | 51.4536
2010-11-02 | 15:47 | 0 | 16.476 | 0 | 3 | 0 | 58.929 | 58.19 | 34.56 | 34.797 | 35.572 | 25.433 | 2.37 | 2 | 0 | 57.181 | 57.181 | 42.621 | 19.882 | 0 | 0 | 51.358 | 29.771 | [5 empty] | 0 | 24.132 | 17 | 5.9063 | 5.539 | 2.8003 | 2.5 | 3.039 | 51.4536
2010-11-02 | 15:48 | 1 | 16.451 | 0 | 2 | 0 | 58.794 | 58.235 | 34.656 | 34.536 | 36.206 | 25.482 | 2.37 | 1 | 0 | 57.181 | 57.181 | 42.621 | 20.031 | 0 | 0 | 51.334 | 29.746 | [5 empty] | 16.451 | 24.258 | 18 | 5.9063 | 5.539 | 2.8003 | 2.5 | 3.039 | 51.4536
2010-11-02 | 15:49 | 0 | 16.476 | 1 | 3 | 0 | 58.751 | 58.212 | 34.89 | 34.632 | 36.77 | 25.627 | 2.422 | 2 | 0 | 57.158 | 57.204 | 42.645 | 20.204 | 0 | 0 | 51.311 | 29.673 | [5 empty] | 0 | 24.119 | 19 | 5.8911 | 5.5246 | 2.7997 | 2.5 | 3.0246 | 51.3416
2010-11-02 | 15:50 | 0 | 16.451 | 0 | 2 | 0 | 58.639 | 58.123 | 35.218 | 34.914 | 36.182 | 25.772 | 2.396 | 2 | 0 | 57.181 | 57.204 | 42.645 | 20.154 | 0 | 0 | 51.311 | 29.673 | [5 empty] | 0 | 23.725 | 20 | 5.8987 | 5.5318 | 2.8 | 2.5 | 3.0318 | 51.3977
2010-11-02 | 15:51 | 0 | 16.451 | 0 | 2 | 0 | 58.683 | 58.167 | 35.572 | 35.218 | 36.981 | 25.772 | 2.445 | 1 | 0 | 57.227 | 57.181 | 42.714 | 20.106 | 0 | 0 | 51.288 | 29.722 | [5 empty] | 0 | 23.465 | 21 | 5.8844 | 5.5182 | 2.7994 | 2.5 | 3.0182 | 51.2918
2010-11-02 | 15:52 | 1 | 16.499 | 0 | 3 | 0 | 58.997 | 58.032 | 36.041 | 35.596 | 36.935 | 25.818 | 2.422 | 1 | 0 | 57.247 | 57.181 | 42.693 | 20.056 | 0 | 0 | 51.311 | 29.697 | [5 empty] | 16.499 | 23.401 | 22 | 5.8911 | 5.5246 | 2.7997 | 2.5 | 3.0246 | 51.3416
2010-11-02 | 15:53 | 0 | 16.476 | 0 | 2 | 1 | 59.086 | 58.301 | 36.722 | 35.995 | 37.71 | 25.892 | 2.422 | 2 | 0 | 57.247 | 57.204 | 42.693 | 19.908 | 0 | 0 | 51.311 | 29.673 | [5 empty] | 0 | 23.091 | 23 | 5.8911 | 5.5246 | 2.7997 | 2.5 | 3.0246 | 51.3416
2010-11-02 | 15:54 | 0 | 16.476 | 0 | 2 | 0 | 59.379 | 58.482 | 37.497 | 36.581 | 33.479 | 26.083 | 2.496 | 1 | 0 | 57.316 | 57.204 | 42.714 | 19.933 | 0 | 0 | 51.334 | 29.722 | [5 empty] | 0 | 22.798 | 0 | 5.8696 | 5.5041 | 2.7988 | 2.5 | 3.0041 | 51.1811
2010-11-02 | 15:55 | 0 | 16.476 | 0 | 3 | 0 | 59.917 | 58.639 | 38.32 | 37.404 | 35.289 | 26.157 | 2.445 | 2 | 0 | 57.316 | 57.181 | 42.714 | 20.154 | 0 | 0 | 51.311 | 29.722 | [5 empty] | 0 | 22.513 | 1 | 5.8844 | 5.5182 | 2.9081 | 2.6087 | 2.9095 | 49.4446
2010-11-02 | 15:56 | 1 | 16.451 | 0 | 2 | 0 | 60.319 | 59.064 | 38.978 | 38.32 | 38.674 | 26.181 | 2.496 | 1 | 0 | 57.338 | 57.204 | 42.786 | 20.229 | 0 | 0 | 51.311 | 29.722 | [5 empty] | 16.451 | 21.999 | 2 | 5.8696 | 5.5041 | 2.9075 | 2.6087 | 2.8954 | 49.3292
2010-11-02 | 15:57 | 0 | 16.451 | 0 | 2 | 0 | 61.149 | 59.468 | 39.377 | 39.074 | 39.332 | 26.203 | 2.422 | 2 | 0 | 57.361 | 57.204 | 42.786 | 20.204 | 0 | 0 | 51.311 | 29.697 | [5 empty] | 0 | 22.075 | 3 | 5.8911 | 5.5246 | 2.9084 | 2.6087 | 2.9159 | 49.4965
2010-11-02 | 15:58 | 0 | 16.451 | 0 | 3 | 0 | 61.642 | 60.141 | 39.684 | 39.566 | 39.894 | 26.157 | 2.496 | 1 | 0 | 57.405 | 57.181 | 42.879 | 20.081 | 0 | 0 | 51.311 | 29.697 | [5 empty] | 0 | 22.076 | 4 | 5.8696 | 5.5041 | 2.9075 | 2.6087 | 2.8954 | 49.3292
2010-11-02 | 15:59 | 0 | 16.451 | 0 | 2 | 0 | 62.092 | 60.745 | 39.753 | 39.825 | 39.873 | 26.277 | 2.422 | 1 | 0 | 57.405 | 57.181 | 42.855 | 20.106 | 0 | 0 | 51.264 | 29.697 | [5 empty] | 0 | 22.267 | 5 | 5.8911 | 5.5246 | 2.9084 | 2.6087 | 2.9159 | 49.4965
2010-11-02 | 16:00 | 1 | 16.451 | 0 | 2 | 0 | 62.338 | 61.238 | 39.801 | 39.942 | 39.614 | 26.252 | 2.445 | 2 | 0 | 57.45 | 57.181 | 42.951 | 19.983 | 0 | 0 | 51.264 | 29.697 | [5 empty] | 16.451 | 22.396 | 6 | 5.8844 | 5.5182 | 2.9081 | 2.6087 | 2.9095 | 49.4446
2010-11-02 | 16:01 | 0 | 16.451 | 0 | 3 | 0 | 56.576 | 61.485 | 39.731 | 39.99 | 19.365 | 26.252 | 2.396 | 1 | 0 | 57.427 | 57.204 | 42.973 | 20.204 | 0 | 0 | 51.264 | 29.673 | [5 empty] | 0 | 16.586 | 7 | 5.8987 | 5.5318 | 2.9087 | 2.6087 | 2.9231 | 49.555
2010-11-02 | 16:02 | 0 | 16.426 | 0 | 2 | 0 | 45.922 | 59.849 | 39.636 | 39.966 | 15.292 | 26.301 | 2.471 | 0 | 0 | 57.494 | 57.181 | 42.996 | 20.154 | 0 | 0 | 51.264 | 29.673 | [5 empty] | 0 | 5.956 | 8 | 5.8768 | 5.511 | 2.9078 | 2.6087 | 2.9023 | 49.3859
2010-11-02 | 16:03 | 0 | 16.418 | 0 | 3 | 0 | 42.542 | 48.345 | 39.583 | 39.817 | 10.196 | 26.39 | 2.388 | 1 | 0 | 57.51 | 57.151 | 43.013 | 20.048 | 0 | 0 | 51.213 | 29.665 | [5 empty] | 0 | 2.725 | 9 | 5.901 | 5.534 | 2.9088 | 2.6087 | 2.9253 | 49.5729
2010-11-02 | 16:04 | 0 | 16.451 | 0 | 2 | 0 | 41.305 | 43.561 | 39.614 | 39.801 | 7.432 | 26.421 | 2.532 | 0 | 0 | 57.53 | 57.172 | 43.035 | 20.144 | 0 | 0 | 51.232 | 29.685 | [5 empty] | 0 | 1.504 | 10 | 5.8591 | 5.4941 | 2.9071 | 2.6087 | 2.8854 | 49.2474
2010-11-02 | 16:05 | 0 | 16.408 | 0 | 2 | 0 | 40.679 | 41.877 | 39.504 | 39.786 | 6.984 | 26.235 | 2.527 | 0 | 0 | 57.526 | 57.144 | 42.982 | 20.139 | 0 | 0 | 51.204 | 29.658 | [5 empty] | 0 | 0.893 | 11 | 5.8605 | 5.4955 | 2.9072 | 2.6087 | 2.8868 | 49.2588
2010-11-02 | 16:06 | 0 | 16.408 | 0 | 3 | 0 | 40.351 | 41.03 | 38.61 | 39.669 | 5.186 | 26.213 | 2.553 | 0 | 0 | 57.459 | 57.144 | 42.958 | 20.161 | 0 | 0 | 51.183 | 29.658 | [5 empty] | 0 | 0.682 | 12 | 5.853 | 5.4883 | 2.9069 | 2.6087 | 2.8796 | 49.1996
2010-11-02 | 16:07 | 0 | 16.403 | 0 | 3 | 0 | 40.04 | 40.533 | 37.713 | 38.911 | 6.85 | 26.085 | 2.473 | 0 | 0 | 57.386 | 57.117 | 42.977 | 20.131 | 0 | 0 | 51.108 | 29.629 | [5 empty] | 0 | 1.129 | 13 | 5.8763 | 5.5105 | 2.9078 | 2.6087 | 2.9018 | 49.3814
2010-11-02 | 16:08 | 0 | 16.408 | 0 | 2 | 0 | 39.48 | 40.21 | 36.918 | 38.023 | 7.185 | 25.899 | 2.553 | 0 | 0 | 57.368 | 57.099 | 42.982 | 20.063 | 0 | 0 | 51.183 | 29.658 | [5 empty] | 0 | 1.457 | 14 | 5.853 | 5.4883 | 2.9069 | 2.6087 | 2.8796 | 49.1996
2010-11-02 | 16:09 | 0 | 16.408 | 0 | 3 | 0 | 38.564 | 39.739 | 36.213 | 37.153 | 6.123 | 25.803 | 2.604 | 0 | 0 | 57.302 | 57.122 | 42.934 | 20.237 | 0 | 0 | 51.227 | 29.633 | [5 empty] | 0 | 1.411 | 15 | 5.8381 | 5.4742 | 2.9063 | 2.6087 | 2.8655 | 49.0829
2010-11-02 | 16:10 | 0 | 16.378 | 0 | 2 | 0 | 37.641 | 38.87 | 35.648 | 36.45 | 4.122 | 25.681 | 2.504 | 0 | 0 | 57.233 | 57.078 | 42.91 | 20.139 | 0 | 0 | 51.227 | 29.633 | [5 empty] | 0 | 1.191 | 16 | 5.8672 | 5.5019 | 2.9074 | 2.6087 | 2.8932 | 49.3111
2010-11-02 | 16:11 | 0 | 16.353 | 0 | 3 | 0 | 45.009 | 37.902 | 35.127 | 35.809 | 34.421 | 25.531 | 2.522 | 0 | 0 | 57.163 | 57.005 | 42.86 | 20.207 | 0 | 0 | 51.199 | 29.604 | [5 empty] | 0 | 9.2 | 17 | 5.862 | 5.4969 | 2.9072 | 2.6087 | 2.8882 | 49.2702
2010-11-02 | 16:12 | 0 | 16.383 | 0 | 3 | 0 | 56.448 | 41.15 | 34.708 | 35.321 | 36.096 | 25.416 | 2.579 | 1 | 0 | 57.144 | 57.01 | 42.841 | 20.089 | 0 | 0 | 51.227 | 29.658 | [5 empty] | 0 | 21.127 | 18 | 5.8454 | 5.4811 | 2.9066 | 2.6087 | 2.8724 | 49.1402
2010-11-02 | 16:13 | 1 | 16.378 | 0 | 2 | 0 | 58.418 | 54.32 | 34.235 | 34.821 | 33.976 | 25.266 | 2.473 | 2 | 0 | 57.028 | 56.96 | 42.764 | 20.058 | 0 | 0 | 51.176 | 29.629 | [5 empty] | 16.378 | 23.597 | 19 | 5.8763 | 5.5105 | 2.9078 | 2.6087 | 2.9018 | 49.3814
2010-11-02 | 16:14 | 0 | 16.378 | 0 | 3 | 0 | 58.687 | 57.318 | 33.881 | 34.352 | 36.091 | 25.195 | 2.422 | 1 | 0 | 56.96 | 56.96 | 42.719 | 20.084 | 0 | 0 | 51.155 | 29.58 | [5 empty] | 0 | 24.335 | 20 | 5.8911 | 5.5246 | 2.9084 | 2.6087 | 2.9159 | 49.4965
2010-11-02 | 16:15 | 0 | 16.378 | 0 | 2 | 0 | 58.776 | 57.834 | 33.622 | 33.952 | 36.256 | 25.22 | 2.447 | 1 | 0 | 56.96 | 56.937 | 42.764 | 20.109 | 0 | 0 | 51.108 | 29.604 | [5 empty] | 0 | 24.824 | 21 | 5.8838 | 5.5177 | 2.9081 | 2.6087 | 2.909 | 49.4401
2010-11-02 | 16:16 | 0 | 16.378 | 0 | 3 | 1 | 58.71 | 58.082 | 33.718 | 33.67 | 36.421 | 25.195 | 2.574 | 2 | 0 | 56.937 | 56.937 | 42.764 | 19.96 | 0 | 0 | 51.131 | 29.58 | [5 empty] | 0 | 25.04 | 22 | 5.8469 | 5.4825 | 2.9066 | 2.6087 | 2.8738 | 49.1516
2010-11-02 | 16:17 | 1 | 16.378 | 0 | 2 | 0 | 58.687 | 58.126 | 34.022 | 33.694 | 36.514 | 25.242 | 2.548 | 2 | 0 | 56.96 | 56.871 | 42.764 | 20.131 | 0 | 0 | 51.131 | 29.58 | [5 empty] | 16.378 | 24.993 | 0 | 5.8544 | 5.4897 | 2.9069 | 2.6087 | 2.881 | 49.211
2010-11-02 | 16:18 | 0 | 16.353 | 0 | 3 | 0 | 58.776 | 58.171 | 34.376 | 34 | 36.466 | 25.365 | 2.522 | 1 | 0 | 56.982 | 56.937 | 42.788 | 20.182 | 0 | 0 | 51.131 | 29.555 | [5 empty] | 0 | 24.776 | 1 | 5.862 | 5.4969 | 4.9139 | 4.6154 | 0.88153 | 15.038
2010-11-02 | 16:19 | 0 | 16.378 | 0 | 2 | 0 | 58.619 | 58.238 | 34.703 | 34.304 | 37.406 | 25.58 | 2.522 | 2 | 0 | 57.005 | 56.937 | 42.812 | 20.257 | 0 | 0 | 51.131 | 29.604 | [5 empty] | 0 | 24.315 | 2 | 5.862 | 5.4969 | 4.9139 | 4.6154 | 0.88153 | 15.038
2010-11-02 | 16:20 | 1 | 16.378 | 0 | 3 | 0 | 58.306 | 58.103 | 35.103 | 34.703 | 37.361 | 25.605 | 2.548 | 1 | 0 | 57.051 | 56.96 | 42.788 | 20.207 | 0 | 0 | 51.131 | 29.604 | [5 empty] | 16.378 | 23.603 | 3 | 5.8544 | 5.4897 | 4.9136 | 4.6154 | 0.87433 | 14.9345
2010-11-02 | 16:21 | 0 | 16.378 | 0 | 2 | 0 | 58.484 | 57.948 | 35.598 | 35.103 | 37.641 | 25.75 | 2.574 | 2 | 0 | 57.051 | 56.96 | 42.812 | 20.058 | 0 | 0 | 51.155 | 29.604 | [5 empty] | 0 | 23.381 | 4 | 5.8469 | 5.4825 | 4.9133 | 4.6154 | 0.86713 | 14.8308
2010-11-02 | 16:22 | 0 | 16.297 | 0 | 3 | 0 | 58.39 | 57.964 | 36.062 | 35.521 | 37.873 | 25.696 | 2.491 | 2 | 0 | 57.067 | 56.932 | 42.807 | 20.348 | 0 | 0 | 51.148 | 29.599 | [5 empty] | 0 | 22.869 | 5 | 5.871 | 5.5055 | 4.9143 | 4.6154 | 0.89011 | 15.161
2010-11-02 | 16:23 | 0 | 16.353 | 1 | 2 | 0 | 58.418 | 57.968 | 36.82 | 36.184 | 38.394 | 25.99 | 2.574 | 1 | 0 | 57.14 | 56.96 | 42.836 | 20.328 | 0 | 0 | 51.131 | 29.604 | [5 empty] | 0 | 22.234 | 6 | 5.8469 | 5.4825 | 4.9133 | 4.6154 | 0.86713 | 14.8308
2010-11-02 | 16:24 | 1 | 16.353 | 0 | 3 | 0 | 58.372 | 57.925 | 37.337 | 36.866 | 39.334 | 26.014 | 2.674 | 1 | 0 | 57.151 | 56.971 | 42.894 | 20.121 | 0 | 0 | 51.096 | 29.592 | [5 empty] | 16.353 | 21.506 | 7 | 5.8177 | 5.4548 | 4.9121 | 4.6154 | 0.83945 | 14.4292
2010-11-02 | 16:25 | 0 | 16.38 | 0 | 2 | 0 | 58.621 | 57.904 | 37.739 | 37.526 | 39.172 | 26.088 | 2.55 | 2 | 0 | 57.165 | 56.962 | 42.932 | 20.136 | 0 | 0 | 51.087 | 29.607 | [5 empty] | 0 | 21.095 | 8 | 5.8538 | 5.4892 | 4.9136 | 4.6154 | 0.87378 | 14.9265
2010-11-02 | 16:26 | 0 | 16.325 | 0 | 3 | 0 | 58.886 | 58.101 | 37.992 | 37.921 | 39.995 | 26.161 | 2.576 | 1 | 0 | 57.165 | 56.985 | 42.932 | 20.061 | 0 | 0 | 51.11 | 29.582 | [5 empty] | 0 | 20.965 | 9 | 5.8463 | 5.482 | 4.9133 | 4.6154 | 0.86658 | 14.8228
2010-11-02 | 16:27 | 0 | 16.325 | 0 | 3 | 0 | 59.02 | 58.324 | 38.016 | 38.203 | 40.014 | 26.132 | 2.545 | 2 | 0 | 57.138 | 56.957 | 42.927 | 20.229 | 0 | 0 | 51.082 | 29.553 | [5 empty] | 0 | 20.817 | 10 | 5.8553 | 5.4905 | 4.9137 | 4.6154 | 0.87516 | 14.9465
2010-11-02 | 16:28 | 1 | 16.35 | 0 | 2 | 0 | 58.975 | 58.505 | 37.968 | 38.227 | 40.317 | 26.058 | 2.597 | 1 | 0 | 57.181 | 56.935 | 42.975 | 20.129 | 0 | 0 | 51.106 | 29.553 | [5 empty] | 16.35 | 20.748 | 11 | 5.8402 | 5.4762 | 4.913 | 4.6154 | 0.86077 | 14.7388
2010-11-02 | 16:29 | 0 | 16.325 | 0 | 3 | 1 | 58.863 | 58.505 | 37.78 | 38.179 | 40.858 | 25.963 | 2.597 | 2 | 0 | 57.204 | 56.957 | 42.975 | 20.179 | 0 | 0 | 51.106 | 29.577 | [5 empty] | 0 | 20.684 | 12 | 5.8402 | 5.4762 | 4.913 | 4.6154 | 0.86077 | 14.7388
2010-11-02 | 16:30 | 0 | 16.325 | 0 | 3 | 0 | 58.685 | 58.37 | 37.617 | 37.921 | 41.14 | 26.083 | 2.519 | 1 | 0 | 57.249 | 56.957 | 42.975 | 20.056 | 0 | 0 | 51.106 | 29.577 | [5 empty] | 0 | 20.764 | 0 | 5.8629 | 5.4977 | 4.914 | 4.6154 | 0.88236 | 15.0499
2010-11-02 | 16:31 | 0 | 16.35 | 0 | 2 | 0 | 58.819 | 58.324 | 37.428 | 37.827 | 41.54 | 26.108 | 2.519 | 1 | 0 | 57.249 | 56.98 | 43.044 | 20.129 | 0 | 0 | 51.106 | 29.602 | [5 empty] | 0 | 20.992 | 1 | 5.8629 | 5.4977 | 4.914 | 4.6154 | 0.88236 | 15.0499
2010-11-02 | 16:32 | 1 | 16.345 | 0 | 3 | 0 | 58.68 | 58.365 | 37.327 | 37.634 | 39.796 | 26.247 | 2.514 | 2 | 0 | 57.222 | 56.907 | 43.016 | 20.174 | 0 | 0 | 51.031 | 29.594 | [5 empty] | 16.345 | 21.046 | 2 | 5.8643 | 5.4991 | 4.914 | 4.6154 | 0.88374 | 15.0698
2010-11-02 | 16:33 | 0 | 16.32 | 0 | 3 | 0 | 58.5 | 58.297 | 37.21 | 37.492 | 41.676 | 26.247 | 2.463 | 1 | 0 | 57.199 | 56.93 | 43.016 | 20.149 | 0 | 0 | 51.054 | 29.619 | [5 empty] | 0 | 21.008 | 3 | 5.8792 | 5.5132 | 4.9146 | 4.6154 | 0.89786 | 15.2718
2010-11-02 | 16:34 | 0 | 16.32 | 0 | 2 | 0 | 58.589 | 58.119 | 37.117 | 37.399 | 41.583 | 26.272 | 2.463 | 2 | 0 | 57.222 | 56.953 | 43.016 | 20.392 | 0 | 0 | 51.078 | 29.594 | [5 empty] | 0 | 21.19 | 4 | 5.8792 | 5.5132 | 4.9146 | 4.6154 | 0.89786 | 15.2718
2010-11-02 | 16:35 | 0 | 16.295 | 0 | 3 | 0 | 58.657 | 58.165 | 37.141 | 37.282 | 42.475 | 26.223 | 2.489 | 1 | 0 | 57.245 | 56.907 | 43.063 | 20.099 | 0 | 0 | 51.054 | 29.594 | [5 empty] | 0 | 21.375 | 5 | 5.8716 | 5.506 | 4.9143 | 4.6154 | 0.89066 | 15.1689
2010-11-02 | 16:36 | 1 | 16.32 | 0 | 3 | 0 | 58.701 | 58.208 | 37.141 | 37.234 | 42.523 | 26.272 | 2.463 | 2 | 0 | 57.268 | 56.907 | 43.109 | 20.247 | 0 | 0 | 51.078 | 29.594 | [5 empty] | 16.32 | 21.467 | 6 | 5.8792 | 5.5132 | 4.9146 | 4.6154 | 0.89786 | 15.2718
2010-11-02 | 16:37 | 0 | 16.285 | 0 | 3 | 0 | 58.625 | 58.265 | 37.083 | 37.248 | 42.396 | 26.26 | 2.378 | 1 | 0 | 57.236 | 56.921 | 43.075 | 20.164 | 0 | 0 | 51.068 | 29.56 | [5 empty] | 0 | 21.377 | 7 | 5.9039 | 5.5368 | 4.9156 | 4.6154 | 0.92138 | 15.6063
2010-11-02 | 16:38 | 0 | 16.32 | 0 | 2 | 0 | 58.657 | 58.276 | 37.093 | 37.234 | 42.382 | 26.367 | 2.463 | 2 | 0 | 57.268 | 56.93 | 43.087 | 20.174 | 0 | 0 | 51.078 | 29.594 | [5 empty] | 0 | 21.423 | 8 | 5.8792 | 5.5132 | 4.9146 | 4.6154 | 0.89786 | 15.2718
2010-11-02 | 16:39 | 1 | 16.285 | 0 | 3 | 0 | 58.534 | 58.222 | 37.014 | 37.201 | 43.171 | 26.309 | 2.478 | 1 | 0 | 57.256 | 56.875 | 43.054 | 20.358 | 0 | 0 | 51.022 | 29.633 | [5 empty] | 16.285 | 21.333 | 9 | 5.8748 | 5.5091 | 4.9144 | 4.6154 | 0.8937 | 15.2125
2010-11-02 | 16:40 | 0 | 16.31 | 0 | 3 | 0 | 58.534 | 58.133 | 36.966 | 37.177 | 43.03 | 26.309 | 2.53 | 2 | 0 | 57.236 | 56.855 | 43.075 | 20.139 | 0 | 0 | 51.045 | 29.609 | [5 empty] | 0 | 21.357 | 10 | 5.8597 | 5.4947 | 4.9138 | 4.6154 | 0.87931 | 15.0062
2010-11-02 | 16:41 | 0 | 16.285 | 0 | 3 | 0 | 58.669 | 58.133 | 36.942 | 37.155 | 42.513 | 26.309 | 2.53 | 1 | 0 | 57.236 | 56.898 | 43.075 | 20.286 | 0 | 0 | 51.045 | 29.658 | [5 empty] | 0 | 21.514 | 11 | 5.8597 | 5.4947 | 4.9138 | 4.6154 | 0.87931 | 15.0062
2010-11-02 | 16:42 | 0 | 16.255 | 0 | 3 | 1 | 58.352 | 58.171 | 36.89 | 37.079 | 42.767 | 26.304 | 2.556 | 1 | 0 | 57.256 | 56.898 | 43.075 | 20.139 | 0 | 0 | 51.045 | 29.609 | [5 empty] | 0 | 21.273 | 12 | 5.8521 | 5.4875 | 4.9135 | 4.6154 | 0.87211 | 14.9026
2010-11-02 | 16:43 | 1 | 16.28 | 0 | 2 | 0 | 58.171 | 58.037 | 36.938 | 37.079 | 42.836 | 26.328 | 2.473 | 2 | 0 | 57.208 | 56.848 | 43.047 | 20.159 | 0 | 0 | 51.017 | 29.58 | [5 empty] | 16.28 | 21.092 | 0 | 5.8763 | 5.5105 | 4.9145 | 4.6154 | 0.89509 | 15.2323
2010-11-02 | 16:44 | 0 | 16.31 | 0 | 3 | 0 | 58.265 | 57.863 | 37.036 | 37.131 | 43.171 | 26.309 | 2.604 | 1 | 0 | 57.268 | 56.864 | 43.135 | 20.515 | 0 | 0 | 51.08 | 29.646 | [5 empty] | 0 | 21.134 | 1 | 5.8381 | 5.4742 | 4.913 | 4.6154 | 0.85883 | 14.7107
2010-11-02 | 16:45 | 0 | 16.292 | 0 | 3 | 0 | 58.363 | 57.891 | 37.067 | 37.136 | 43.106 | 26.316 | 2.535 | 2 | 0 | 57.217 | 56.836 | 43.083 | 20.34 | 0 | 0 | 51.029 | 29.641 | [5 empty] | 0 | 21.227 | 2 | 5.8582 | 5.4933 | 4.9138 | 4.6154 | 0.87793 | 14.9863
2010-11-02 | 16:46 | 0 | 16.26 | 0 | 3 | 0 | 58.219 | 57.907 | 37.153 | 37.153 | 41.43 | 26.235 | 2.427 | 1 | 0 | 57.188 | 56.83 | 43.051 | 20.382 | 0 | 0 | 51.022 | 29.633 | [5 empty] | 0 | 21.066 | 3 | 5.8897 | 5.5232 | 4.915 | 4.6154 | 0.90782 | 15.4138
2010-11-02 | 16:47 | 1 | 16.292 | 0 | 3 | 0 | 58.317 | 57.868 | 37.277 | 37.349 | 42.731 | 26.291 | 2.561 | 2 | 0 | 57.217 | 56.859 | 43.083 | 20.244 | 0 | 0 | 51.052 | 29.665 | [5 empty] | 16.292 | 20.968 | 4 | 5.8506 | 5.4861 | 4.9135 | 4.6154 | 0.87073 | 14.8827
2010-11-02 | 16:48 | 0 | 16.26 | 0 | 3 | 0 | 58.107 | 57.861 | 37.387 | 37.483 | 42.324 | 26.284 | 2.501 | 1 | 0 | 57.188 | 56.83 | 43.051 | 20.333 | 0 | 0 | 50.998 | 29.633 | [5 empty] | 0 | 20.624 | 5 | 5.8681 | 5.5027 | 4.9142 | 4.6154 | 0.88734 | 15.1214
2010-11-02 | 16:49 | 0 | 16.26 | 0 | 2 | 0 | 58.354 | 57.726 | 37.528 | 37.6 | 42.91 | 26.309 | 2.375 | 2 | 0 | 57.188 | 56.852 | 43.099 | 20.284 | 0 | 0 | 50.562 | 29.56 | [5 empty] | 0 | 20.754 | 6 | 5.9048 | 5.5376 | 4.9157 | 4.6154 | 0.92222 | 15.6181
2010-11-02 | 16:50 | 1 | 16.26 | 0 | 3 | 0 | 58.4 | 57.907 | 37.646 | 37.693 | 42.817 | 26.284 | 2.401 | 1 | 0 | 57.188 | 56.807 | 43.145 | 20.404 | 0 | 0 | 50.585 | 29.609 | [5 empty] | 16.26 | 20.707 | 7 | 5.8972 | 5.5304 | 4.9154 | 4.6154 | 0.91502 | 15.5161
2010-11-02 | 16:51 | 0 | 16.26 | 0 | 3 | 0 | 58.354 | 57.996 | 37.787 | 37.904 | 43.358 | 26.284 | 2.452 | 2 | 0 | 57.188 | 56.807 | 43.123 | 20.237 | 0 | 0 | 50.676 | 29.609 | [5 empty] | 0 | 20.45 | 8 | 5.8824 | 5.5163 | 4.9148 | 4.6154 | 0.9009 | 15.3153
2010-11-02 | 16:52 | 0 | 16.285 | 0 | 3 | 0 | 58.354 | 57.973 | 37.952 | 37.976 | 42.676 | 26.331 | 2.478 | 1 | 0 | 57.188 | 56.786 | 43.123 | 20.404 | 0 | 0 | 50.77 | 29.609 | [5 empty] | 0 | 20.378 | 9 | 5.8748 | 5.5091 | 4.9144 | 4.6154 | 0.8937 | 15.2125
2010-11-02 | 16:53 | 0 | 16.23 | 1 | 3 | 0 | 58.507 | 57.945 | 37.971 | 38.088 | 42.953 | 26.326 | 2.37 | 2 | 0 | 57.16 | 56.759 | 43.14 | 20.375 | 0 | 0 | 50.786 | 29.555 | [5 empty] | 0 | 20.419 | 10 | 5.9063 | 5.539 | 4.9157 | 4.6154 | 0.9236 | 15.6376
2010-11-02 | 16:54 | 1 | 16.255 | 0 | 3 | 0 | 58.461 | 58.057 | 38.064 | 38.205 | 43.47 | 26.326 | 2.169 | 1 | 0 | 57.16 | 56.759 | 43.164 | 20.156 | 0 | 0 | 50.833 | 29.58 | [5 empty] | 16.255 | 20.256 | 11 | 5.9648 | 5.5946 | 4.9181 | 4.6154 | 0.97924 | 16.417
2010-11-02 | 16:55 | 0 | 16.26 | 0 | 3 | 1 | 58.534 | 58.085 | 38.165 | 38.327 | 42.934 | 26.404 | 2.071 | 2 | 0 | 57.144 | 56.807 | 43.169 | 20.429 | 0 | 0 | 50.861 | 29.633 | [5 empty] | 0 | 20.207 | 12 | 5.9933 | 5.6217 | 4.9192 | 4.6154 | 1.0064 | 16.7914
2010-11-02 | 16:56 | 0 | 16.23 | 0 | 3 | 0 | 58.372 | 58.057 | 38.205 | 38.464 | 42.906 | 26.399 | 2.118 | 1 | 0 | 57.14 | 56.779 | 43.164 | 20.473 | 0 | 0 | 50.833 | 29.604 | [5 empty] | 0 | 19.908 | 0 | 5.9796 | 5.6087 | 4.9187 | 4.6154 | 0.99335 | 16.6123
2010-11-02 | 16:57 | 0 | 16.255 | 0 | 2 | 0 | 58.327 | 57.945 | 38.229 | 38.511 | 43.071 | 26.424 | 2.118 | 1 | 0 | 57.16 | 56.779 | 43.164 | 20.399 | 0 | 0 | 50.833 | 29.626 | [5 empty] | 0 | 19.816 | 1 | 5.9796 | 5.6087 | 4.589 | 4.2857 | 1.323 | 22.1255
2010-11-02 | 16:58 | 1 | 16.255 | 0 | 3 | 0 | 58.619 | 57.879 | 38.299 | 38.557 | 41.683 | 26.35 | 2.143 | 2 | 0 | 57.183 | 56.759 | 43.188 | 20.207 | 0 | 0 | 50.833 | 29.651 | [5 empty] | 16.255 | 20.062 | 2 | 5.9724 | 5.6018 | 4.5887 | 4.2857 | 1.3161 | 22.0366
2010-11-02 | 16:59 | 0 | 16.255 | 0 | 3 | 0 | 58.664 | 58.103 | 38.37 | 38.581 | 42.154 | 26.375 | 2.143 | 1 | 0 | 57.16 | 56.736 | 43.188 | 20.232 | 0 | 0 | 50.809 | 29.651 | [5 empty] | 0 | 20.083 | 3 | 5.9724 | 5.6018 | 4.5887 | 4.2857 | 1.3161 | 22.0366
2010-11-02 | 17:00 | 0 | 16.247 | 0 | 3 | 0 | 58.724 | 58.162 | 38.409 | 38.598 | 40.406 | 26.343 | 2.007 | 2 | 0 | 57.154 | 56.706 | 43.157 | 20.367 | 0 | 0 | 50.826 | 29.619 | [5 empty] | 0 | 20.126 | 4 | 6.012 | 5.6395 | 4.5903 | 4.2857 | 1.3537 | 22.5176
2010-11-02 | 17:01 | 1 | 16.247 | 0 | 3 | 0 | 58.477 | 58.185 | 38.48 | 38.645 | 40.877 | 26.367 | 2.007 | 1 | 0 | 57.131 | 56.729 | 43.205 | 20.199 | 0 | 0 | 50.802 | 29.619 | [5 empty] | 16.247 | 19.832 | 5 | 6.012 | 5.6395 | 4.5903 | 4.2857 | 1.3537 | 22.5176
2010-11-02 | 17:02 | 0 | 16.27 | 0 | 3 | 0 | 58.543 | 58.028 | 38.48 | 38.715 | 41.229 | 26.269 | 2.007 | 1 | 0 | 57.042 | 56.638 | 43.109 | 20.296 | 0 | 0 | 50.779 | 29.619 | [5 empty] | 0 | 19.828 | 6 | 6.012 | 5.6395 | 4.5903 | 4.2857 | 1.3537 | 22.5176
2010-11-02 | 17:03 | 0 | 16.28 | 0 | 3 | 0 | 58.507 | 58.057 | 38.535 | 38.746 | 42.224 | 26.279 | 2.04 | 2 | 0 | 57.183 | 56.736 | 43.281 | 20.328 | 0 | 0 | 50.763 | 29.675 | [5 empty] | 0 | 19.761 | 7 | 6.0024 | 5.6303 | 4.5899 | 4.2857 | 1.3446 | 22.4014
2010-11-02 | 17:04 | 0 | 16.28 | 0 | 2 | 0 | 58.53 | 58.08 | 38.557 | 38.746 | 41.848 | 26.301 | 2.017 | 1 | 0 | 57.183 | 56.731 | 43.255 | 20.568 | 0 | 0 | 50.784 | 29.651 | [5 empty] | 0 | 19.784 | 8 | 6.009 | 5.6367 | 4.5902 | 4.2857 | 1.351 | 22.4824
2010-11-02 | 17:05 | 1 | 16.222 | 0 | 3 | 0 | 58.495 | 58.025 | 38.454 | 38.76 | 41.415 | 26.269 | 1.857 | 2 | 0 | 57.106 | 56.679 | 43.2 | 20.367 | 0 | 0 | 50.707 | 29.616 | [5 empty] | 16.222 | 19.735 | 9 | 6.0556 | 5.681 | 4.5921 | 4.2857 | 1.3953 | 23.0408
2010-11-02 | 17:06 | 0 | 16.197 | 0 | 3 | 0 | 58.63 | 58.114 | 38.478 | 38.806 | 43.2 | 26.34 | 1.78 | 1 | 0 | 57.083 | 56.679 | 43.224 | 20.336 | 0 | 0 | 50.676 | 29.584 | [5 empty] | 0 | 19.824 | 10 | 6.0781 | 5.7023 | 4.593 | 4.2857 | 1.4166 | 23.3065
2010-11-02 | 17:07 | 0 | 16.245 | 0 | 3 | 0 | 58.742 | 58.203 | 38.547 | 38.782 | 42.776 | 26.365 | 1.806 | 1 | 0 | 57.128 | 56.656 | 43.272 | 20.488 | 0 | 0 | 50.683 | 29.665 | [5 empty] | 0 | 19.96 | 11 | 6.0705 | 5.6951 | 4.5927 | 4.2857 | 1.4094 | 23.217
2010-11-02 | 17:08 | 0 | 16.222 | 0 | 3 | 0 | 58.854 | 58.272 | 38.595 | 38.83 | 42.331 | 26.34 | 1.883 | 2 | 0 | 57.106 | 56.633 | 43.248 | 20.416 | 0 | 0 | 50.66 | 29.665 | [5 empty] | 0 | 20.024 | 12 | 6.0481 | 5.6738 | 4.5918 | 4.2857 | 1.3881 | 22.9506
2010-11-02 | 17:09 | 1 | 16.212 | 0 | 3 | 1 | 58.712 | 58.354 | 38.516 | 38.846 | 42.7 | 26.309 | 1.899 | 1 | 0 | 57.099 | 56.604 | 43.217 | 20.431 | 0 | 0 | 50.63 | 29.658 | [5 empty] | 16.212 | 19.866 | 13 | 6.0434 | 5.6694 | 4.5916 | 4.2857 | 1.3836 | 22.8951
2010-11-02 | 17:10 | 0 | 16.212 | 0 | 2 | 0 | 58.778 | 58.285 | 38.633 | 38.87 | 42.652 | 26.407 | 1.976 | 2 | 0 | 57.008 | 56.604 | 43.217 | 20.336 | 0 | 0 | 50.63 | 29.633 | [5 empty] | 0 | 19.908 | 0 | 6.021 | 5.648 | 4.5907 | 4.2857 | 1.3623 | 22.6263
2010-11-02 | 17:11 | 0 | 16.189 | 0 | 3 | 0 | 58.778 | 58.354 | 38.61 | 38.892 | 42.745 | 26.407 | 1.798 | 1 | 0 | 57.076 | 56.604 | 43.264 | 20.431 | 0 | 0 | 50.63 | 29.658 | [5 empty] | 0 | 19.886 | 1 | 6.0728 | 5.6973 | 4.5928 | 4.2857 | 1.4116 | 23.2445
2010-11-02 | 17:12 | 0 | 16.189 | 0 | 3 | 0 | 58.87 | 58.331 | 38.633 | 38.916 | 43.451 | 26.429 | 1.873 | 1 | 0 | 57.053 | 56.604 | 43.264 | 20.431 | 0 | 0 | 50.585 | 29.658 | [5 empty] | 0 | 19.954 | 2 | 6.051 | 5.6766 | 4.5919 | 4.2857 | 1.3908 | 22.9853
2010-11-02 | 17:13 | 1 | 16.189 | 0 | 3 | 0 | 58.758 | 58.466 | 38.633 | 38.987 | 43.286 | 26.382 | 1.824 | 2 | 0 | 57.076 | 56.604 | 43.264 | 20.505 | 0 | 0 | 50.609 | 29.683 | [5 empty] | 16.189 | 19.771 | 3 | 6.0653 | 5.6901 | 4.5925 | 4.2857 | 1.4044 | 23.1549
2010-11-02 | 17:14 | 0 | 16.132 | 0 | 3 | 0 | 58.749 | 58.301 | 38.602 | 38.956 | 43.02 | 26.35 | 1.765 | 1 | 0 | 57.046 | 56.597 | 43.255 | 20.551 | 0 | 0 | 50.562 | 29.707 | [5 empty] | 0 | 19.793 | 4 | 6.0824 | 5.7064 | 4.5932 | 4.2857 | 1.4207 | 23.358
2010-11-02 | 17:15 | 0 | 16.164 | 0 | 3 | 0 | 58.824 | 58.354 | 38.681 | 38.987 | 43.664 | 26.453 | 1.873 | 2 | 0 | 57.099 | 56.583 | 43.31 | 20.816 | 0 | 0 | 50.562 | 29.707 | [5 empty] | 0 | 19.837 | 5 | 6.051 | 5.6766 | 4.5919 | 4.2857 | 1.3908 | 22.9853
2010-11-02 | 17:16 | 0 | 16.132 | 0 | 2 | 0 | 58.84 | 58.347 | 38.791 | 39.026 | 44.032 | 26.446 | 1.816 | 1 | 0 | 57.046 | 56.553 | 43.279 | 20.617 | 0 | 0 | 50.508 | 29.697 | [5 empty] | 0 | 19.814 | 6 | 6.0676 | 5.6923 | 4.5926 | 4.2857 | 1.4066 | 23.1825
2010-11-02 | 17:17 | 1 | 16.189 | 0 | 3 | 0 | 58.913 | 58.466 | 38.799 | 39.081 | 43.523 | 26.598 | 1.798 | 1 | 0 | 57.053 | 56.604 | 43.334 | 20.529 | 0 | 0 | 50.539 | 29.729 | [5 empty] | 16.189 | 19.832 | 7 | 6.0728 | 5.6973 | 4.5928 | 4.2857 | 1.4116 | 23.2445
2010-11-02 | 17:18 | 0 | 16.157 | 0 | 3 | 0 | 58.929 | 58.459 | 38.767 | 39.026 | 43.516 | 26.615 | 1.765 | 2 | 0 | 57.001 | 56.553 | 43.35 | 20.473 | 0 | 0 | 50.485 | 29.722 | [5 empty] | 0 | 19.903 | 8 | 6.0824 | 5.7064 | 4.5932 | 4.2857 | 1.4207 | 23.358
2010-11-02 | 17:19 | 0 | 16.189 | 0 | 3 | 0 | 59.004 | 58.532 | 38.892 | 39.15 | 43.946 | 26.696 | 1.824 | 1 | 0 | 57.119 | 56.56 | 43.358 | 20.6 | 0 | 0 | 50.515 | 29.778 | [5 empty] | 0 | 19.854 | 9 | 6.0653 | 5.6901 | 4.5925 | 4.2857 | 1.4044 | 23.1549
2010-11-02 | 17:20 | 0 | 16.157 | 0 | 3 | 0 | 58.952 | 58.525 | 38.861 | 39.167 | 43.233 | 26.686 | 1.816 | 2 | 0 | 57.09 | 56.531 | 43.374 | 20.642 | 0 | 0 | 50.462 | 29.697 | [5 empty] | 0 | 19.785 | 10 | 6.0676 | 5.6923 | 4.5926 | 4.2857 | 1.4066 | 23.1825
2010-11-02 | 17:21 | 1 | 16.189 | 0 | 2 | 0 | 59.07 | 58.555 | 38.964 | 39.246 | 43.382 | 26.767 | 1.85 | 1 | 0 | 57.099 | 56.583 | 43.358 | 20.456 | 0 | 0 | 50.448 | 29.729 | [5 empty] | 16.189 | 19.824 | 11 | 6.0577 | 5.6829 | 4.5922 | 4.2857 | 1.3972 | 23.065
2010-11-02 | 17:22 | 0 | 16.132 | 0 | 3 | 0 | 58.975 | 58.594 | 38.909 | 39.26 | 43.303 | 26.686 | 1.739 | 1 | 0 | 57.069 | 56.553 | 43.35 | 20.568 | 0 | 0 | 50.441 | 29.697 | [5 empty] | 0 | 19.715 | 12 | 6.09 | 5.7136 | 4.5935 | 4.2857 | 1.4279 | 23.4471
2010-11-02 | 17:23 | 0 | 16.101 | 0 | 3 | 1 | 59.102 | 58.543 | 38.928 | 39.231 | 43.133 | 26.681 | 1.785 | 2 | 0 | 57.019 | 56.48 | 43.322 | 20.588 | 0 | 0 | 50.366 | 29.692 | [5 empty] | 0 | 19.871 | 13 | 6.0766 | 5.7009 | 4.593 | 4.2857 | 1.4152 | 23.2893
2010-11-02 | 17:24 | 0 | 16.126 | 0 | 3 | 0 | 59.217 | 58.632 | 38.949 | 39.255 | 43.226 | 26.706 | 1.76 | 1 | 0 | 57.042 | 56.503 | 43.372 | 20.515 | 0 | 0 | 50.368 | 29.719 | [5 empty] | 0 | 19.962 | 0 | 6.0839 | 5.7078 | 4.5932 | 4.2857 | 1.4221 | 23.3751
2010-11-02 | 17:25 | 1 | 16.169 | 0 | 2 | 0 | 59.235 | 58.787 | 39.064 | 39.322 | 43.011 | 26.725 | 1.827 | 1 | 0 | 57.083 | 56.524 | 43.413 | 20.799 | 0 | 0 | 50.431 | 29.808 | [5 empty] | 16.169 | 19.913 | 1 | 6.0644 | 5.6893 | 4.9221 | 4.6154 | 1.0739 | 17.7084
2010-11-02 | 17:26 | 0 | 16.169 | 0 | 3 | 0 | 59.326 | 58.787 | 39.016 | 39.346 | 43.812 | 26.701 | 1.878 | 2 | 0 | 57.128 | 56.524 | 43.389 | 20.534 | 0 | 0 | 50.431 | 29.808 | [5 empty] | 0 | 19.98 | 2 | 6.0495 | 5.6752 | 4.9215 | 4.6154 | 1.0598 | 17.5185
2010-11-02 | 17:27 | 0 | 16.111 | 0 | 3 | 0 | 59.543 | 58.847 | 38.961 | 39.361 | 44.109 | 26.765 | 1.742 | 1 | 0 | 57.076 | 56.494 | 43.382 | 20.789 | 0 | 0 | 50.401 | 29.8 | [5 empty] | 0 | 20.182 | 3 | 6.0891 | 5.7128 | 4.9231 | 4.6154 | 1.0974 | 18.0228
2010-11-02 | 17:28 | 1 | 16.169 | 0 | 3 | 0 | 59.639 | 59.08 | 39.112 | 39.392 | 44.608 | 26.892 | 1.801 | 1 | 0 | 57.106 | 56.544 | 43.389 | 20.725 | 0 | 0 | 50.408 | 29.832 | [5 empty] | 16.169 | 20.247 | 4 | 6.0719 | 5.6965 | 4.9224 | 4.6154 | 1.0811 | 17.8048
2010-11-02 | 17:29 | 0 | 16.159 | 0 | 2 | 0 | 59.655 | 59.139 | 38.961 | 39.385 | 44.76 | 26.909 | 1.641 | 2 | 0 | 57.076 | 56.494 | 43.427 | 20.429 | 0 | 0 | 50.357 | 29.849 | [5 empty] | 0 | 20.27 | 5 | 6.1185 | 5.7408 | 4.9243 | 4.6154 | 1.1254 | 18.3931
2010-11-02 | 17:30 | 0 | 16.137 | 0 | 3 | 0 | 59.632 | 59.185 | 38.985 | 39.361 | 44.578 | 26.958 | 1.615 | 1 | 0 | 57.076 | 56.494 | 43.403 | 20.478 | 0 | 0 | 50.31 | 29.8 | [5 empty] | 0 | 20.271 | 6 | 6.1261 | 5.748 | 4.9246 | 4.6154 | 1.1326 | 18.4878
2010-11-02 | 17:31 | 0 | 16.137 | 0 | 3 | 0 | 59.655 | 59.162 | 39.009 | 39.408 | 44.692 | 26.909 | 1.615 | 2 | 0 | 57.099 | 56.471 | 43.427 | 20.453 | 0 | 0 | 50.31 | 29.776 | [5 empty] | 0 | 20.247 | 7 | 6.1261 | 5.748 | 4.9246 | 4.6154 | 1.1326 | 18.4878
2010-11-02 | 17:32 | 1 | 16.137 | 0 | 3 | 0 | 59.924 | 59.185 | 39.081 | 39.385 | 44.967 | 26.983 | 1.389 | 1 | 0 | 57.099 | 56.471 | 43.427 | 20.622 | 0 | 0 | 50.333 | 29.8 | [5 empty] | 16.137 | 20.539 | 8 | 6.1919 | 5.8105 | 4.9273 | 4.6154 | 1.1951 | 19.3016
2010-11-02 | 17:33 | 0 | 16.159 | 0 | 3 | 0 | 60.059 | 59.431 | 39.057 | 39.361 | 45.287 | 26.885 | 1.44 | 1 | 0 | 57.099 | 56.494 | 43.427 | 20.502 | 0 | 0 | 50.357 | 29.776 | [5 empty] | 0 | 20.698 | 9 | 6.1771 | 5.7964 | 4.9267 | 4.6154 | 1.181 | 19.1195
2010-11-02 | 17:34 | 0 | 16.104 | 0 | 2 | 0 | 59.983 | 59.513 | 38.978 | 39.353 | 45.028 | 26.951 | 1.304 | 2 | 0 | 57.092 | 56.442 | 43.396 | 20.421 | 0 | 0 | 50.347 | 29.697 | [5 empty] | 0 | 20.63 | 10 | 6.2167 | 5.8341 | 4.9283 | 4.6154 | 1.2187 | 19.6032
2010-11-02 | 17:35 | 0 | 16.104 | 0 | 3 | 0 | 60.052 | 59.513 | 39.026 | 39.353 | 45.717 | 26.853 | 1.304 | 1 | 0 | 57.046 | 56.419 | 43.396 | 20.637 | 0 | 0 | 50.303 | 29.768 | [5 empty] | 0 | 20.699 | 11 | 6.2167 | 5.8341 | 4.9283 | 4.6154 | 1.2187 | 19.6032
2010-11-02 | 17:36 | 1 | 16.104 | 0 | 3 | 1 | 60.052 | 59.579 | 39.002 | 39.377 | 45.212 | 26.926 | 1.381 | 1 | 0 | 57.069 | 56.419 | 43.42 | 20.541 | 0 | 0 | 50.326 | 29.793 | [5 empty] | 16.104 | 20.675 | 12 | 6.1943 | 5.8127 | 4.9274 | 4.6154 | 1.1974 | 19.3301
2010-11-02 | 17:37 | 0 | 16.104 | 0 | 3 | 0 | 60.006 | 59.559 | 39.071 | 39.401 | 45.028 | 27.071 | 1.177 | 2 | 0 | 57.092 | 56.442 | 43.444 | 20.711 | 0 | 0 | 50.326 | 29.817 | [5 empty] | 0 | 20.605 | 0 | 6.2537 | 5.8692 | 4.9298 | 4.6154 | 1.2538 | 20.0494
2010-11-02 | 17:38 | 0 | 16.104 | 0 | 2 | 0 | 60.072 | 59.559 | 39.119 | 39.401 | 45.509 | 26.951 | 1.329 | 1 | 0 | 57.092 | 56.419 | 43.42 | 20.591 | 0 | 0 | 50.326 | 29.842 | [5 empty] | 0 | 20.671 | 1 | 6.2094 | 5.8271 | 4.5983 | 4.2857 | 1.5414 | 24.824
2010-11-02 | 17:39 | 0 | 16.074 | 0 | 3 | 0 | 60.045 | 59.575 | 39.138 | 39.397 | 45.252 | 27.017 | 1.198 | 2 | 0 | 57.042 | 56.391 | 43.415 | 20.586 | 0 | 0 | 50.319 | 29.812 | [5 empty] | 0 | 20.648 | 2 | 6.2475 | 5.8634 | 4.5999 | 4.2857 | 1.5777 | 25.2528
2010-11-02 | 17:40 | 1 | 16.079 | 0 | 3 | 0 | 60.006 | 59.579 | 39.143 | 39.471 | 45.348 | 27.047 | 1.177 | 1 | 0 | 57.115 | 56.373 | 43.468 | 20.831 | 0 | 0 | 50.347 | 29.864 | [5 empty] | 16.079 | 20.535 | 3 | 6.2537 | 5.8692 | 4.6001 | 4.2857 | 1.5835 | 25.3211
2010-11-02 | 17:41 | 0 | 16.104 | 0 | 3 | 0 | 60.006 | 59.559 | 39.212 | 39.471 | 45.717 | 26.998 | 1.229 | 1 | 0 | 57.135 | 56.396 | 43.513 | 20.566 | 0 | 0 | 50.347 | 29.889 | [5 empty] | 0 | 20.535 | 4 | 6.2385 | 5.8548 | 4.5995 | 4.2857 | 1.5691 | 25.1518
2010-11-02 | 17:42 | 0 | 16.104 | 0 | 3 | 0 | 60.029 | 59.559 | 39.188 | 39.518 | 45.784 | 27.093 | 1.278 | 2 | 0 | 57.115 | 56.373 | 43.468 | 20.566 | 0 | 0 | 50.326 | 29.864 | [5 empty] | 0 | 20.511 | 5 | 6.2242 | 5.8412 | 4.5989 | 4.2857 | 1.5555 | 24.9915
2010-11-02 | 17:43 | 0 | 16.079 | 0 | 2 | 0 | 60.029 | 59.579 | 39.33 | 39.542 | 45.371 | 27.022 | 1.203 | 1 | 0 | 57.115 | 56.373 | 43.513 | 21 | 0 | 0 | 50.326 | 29.889 | [5 empty] | 0 | 20.487 | 6 | 6.2461 | 5.862 | 4.5998 | 4.2857 | 1.5763 | 25.2365
2010-11-02 | 17:44 | 1 | 16.096 | 0 | 3 | 0 | 60.002 | 59.598 | 39.349 | 39.655 | 45.527 | 27.137 | 1.224 | 1 | 0 | 57.087 | 56.325 | 43.484 | 20.632 | 0 | 0 | 50.296 | 29.884 | [5 empty] | 16.096 | 20.347 | 7 | 6.24 | 5.8562 | 4.5996 | 4.2857 | 1.5705 | 25.1681
2010-11-02 | 17:45 | 0 | 16.061 | 0 | 3 | 0 | 59.988 | 59.538 | 39.382 | 39.664 | 45.033 | 27.125 | 1.185 | 2 | 0 | 57.051 | 56.334 | 43.449 | 20.451 | 0 | 0 | 50.307 | 29.896 | [5 empty] | 0 | 20.324 | 8 | 6.2513 | 5.867 | 4.6 | 4.2857 | 1.5813 | 25.2951
2010-11-02 | 17:46 | 0 | 16.091 | 0 | 3 | 0 | 59.992 | 59.522 | 39.387 | 39.717 | 45.266 | 27.105 | 1.216 | 1 | 0 | 57.124 | 56.362 | 43.525 | 20.745 | 0 | 0 | 50.336 | 29.925 | [5 empty] | 0 | 20.275 | 9 | 6.2423 | 5.8584 | 4.5997 | 4.2857 | 1.5727 | 25.1942
2010-11-02 | 17:47 | 1 | 16.061 | 0 | 2 | 0 | 60.1 | 59.518 | 39.454 | 39.736 | 45.285 | 27.125 | 1.363 | 1 | 0 | 57.097 | 56.355 | 43.518 | 20.644 | 0 | 0 | 50.329 | 29.918 | [5 empty] | 16.061 | 20.364 | 10 | 6.1995 | 5.8177 | 4.5979 | 4.2857 | 1.532 | 24.7118
2010-11-02 | 17:48 | 0 | 16.036 | 0 | 3 | 0 | 60.033 | 59.607 | 39.406 | 39.782 | 44.757 | 27.125 | 1.237 | 2 | 0 | 57.097 | 56.334 | 43.518 | 20.74 | 0 | 0 | 50.307 | 29.896 | [5 empty] | 0 | 20.251 | 11 | 6.2362 | 5.8526 | 4.5994 | 4.2857 | 1.5669 | 25.1257
2010-11-02 | 17:49 | 0 | 16.061 | 0 | 3 | 0 | 60.033 | 59.607 | 39.454 | 39.782 | 44.69 | 27.221 | 1.262 | 1 | 0 | 57.074 | 56.312 | 43.496 | 20.355 | 0 | 0 | 50.284 | 29.918 | [5 empty] | 0 | 20.251 | 12 | 6.2289 | 5.8457 | 4.5991 | 4.2857 | 1.56 | 25.044
2010-11-02 | 17:50 | 0 | 16.036 | 0 | 3 | 1 | 60.077 | 59.607 | 39.43 | 39.806 | 45.217 | 27.15 | 1.262 | 1 | 0 | 57.051 | 56.312 | 43.496 | 20.524 | 0 | 0 | 50.284 | 29.871 | [5 empty] | 0 | 20.271 | 13 | 6.2289 | 5.8457 | 4.5991 | 4.2857 | 1.56 | 25.044
2010-11-02 | 17:51 | 1 | 16.061 | 0 | 2 | 0 | 60.054 | 59.63 | 39.499 | 39.806 | 45.033 | 27.196 | 1.337 | 2 | 0 | 57.074 | 56.289 | 43.542 | 20.765 | 0 | 0 | 50.237 | 29.918 | [5 empty] | 16.061 | 20.248 | 0 | 6.2071 | 5.8249 | 4.5982 | 4.2857 | 1.5392 | 24.7976
2010-11-02 | 17:52 | 0 | 16.028 | 0 | 3 | 0 | 60.07 | 59.554 | 39.468 | 39.798 | 45.392 | 27.118 | 1.229 | 1 | 0 | 57.044 | 56.259 | 43.511 | 20.662 | 0 | 0 | 50.207 | 29.911 | [5 empty] | 0 | 20.272 | 1 | 6.2385 | 5.8548 | 3.4717 | 3.1579 | 2.6969 | 43.2301
2010-11-02 | 17:53 | 0 | 16.061 | 0 | 3 | 0 | 60.122 | 59.607 | 39.523 | 39.806 | 45.261 | 27.15 | 1.337 | 1 | 0 | 57.074 | 56.312 | 43.542 | 20.644 | 0 | 0 | 50.237 | 29.967 | [5 empty] | 0 | 20.316 | 2 | 6.2071 | 5.8249 | 3.4704 | 3.1579 | 2.667 | 42.9675
2010-11-02 | 17:54 | 0 | 16.036 | 0 | 3 | 0 | 60.211 | 59.673 | 39.523 | 39.853 | 45.124 | 27.005 | 1.211 | 2 | 0 | 57.074 | 56.289 | 43.472 | 20.694 | 0 | 0 | 50.237 | 29.896 | [5 empty] | 0 | 20.358 | 3 | 6.2438 | 5.8598 | 3.4719 | 3.1579 | 2.7019 | 43.2736
2010-11-02 | 17:55 | 1 | 16.028 | 0 | 2 | 0 | 60.52 | 59.623 | 39.822 | 39.774 | 44.797 | 26.973 | 1.404 | 1 | 0 | 57.044 | 56.259 | 43.441 | 20.637 | 0 | 0 | 50.184 | 29.886 | [5 empty] | 16.028 | 20.746 | 4 | 6.1876 | 5.8064 | 3.4696 | 3.1579 | 2.6485 | 42.8033
2010-11-02 | 17:56 | 0 | 16.028 | 0 | 3 | 0 | 60.766 | 59.935 | 40.009 | 40.057 | 44.358 | 27.02 | 1.329 | 1 | 0 | 57.021 | 56.259 | 43.441 | 20.517 | 0 | 0 | 50.163 | 29.886 | [5 empty] | 0 | 20.709 | 5 | 6.2094 | 5.8271 | 3.4705 | 3.1579 | 2.6692 | 42.9871
2010-11-02 | 17:57 | 0 | 16.003 | 0 | 3 | 0 | 61.056 | 60.182 | 40.222 | 40.408 | 44.31 | 27.118 | 1.278 | 2 | 0 | 57.021 | 56.259 | 43.417 | 20.757 | 0 | 0 | 50.207 | 29.864 | [5 empty] | 0 | 20.648 | 6 | 6.2242 | 5.8412 | 3.4711 | 3.1579 | 2.6834 | 43.1113
2010-11-02 | 17:58 | 0 | 16.028 | 0 | 2 | 0 | 61.528 | 60.451 | 40.363 | 40.573 | 44.566 | 27.044 | 1.278 | 1 | 0 | 57.044 | 56.259 | 43.465 | 20.828 | 0 | 0 | 50.207 | 29.886 | [5 empty] | 0 | 20.955 | 7 | 6.2242 | 5.8412 | 3.4711 | 3.1579 | 2.6834 | 43.1113
2010-11-02 | 17:59 | 1 | 16.028 | 0 | 3 | 0 | 61.909 | 60.832 | 40.408 | 40.714 | 45.117 | 27.044 | 1.252 | 2 | 0 | 57.067 | 56.236 | 43.511 | 20.733 | 0 | 0 | 50.184 | 29.935 | [5 empty] | 16.028 | 21.195 | 8 | 6.2318 | 5.8484 | 3.4714 | 3.1579 | 2.6906 | 43.1744
2010-11-02 | 18:00 | 0 | 16.028 | 0 | 2 | 0 | 62.021 | 61.213 | 40.526 | 40.786 | 45.735 | 27.044 | 1.278 | 1 | 0 | 57.087 | 56.213 | 43.535 | 20.468 | 0 | 0 | 50.163 | 29.911 | [5 empty] | 0 | 21.235 | 9 | 6.2242 | 5.8412 | 3.4711 | 3.1579 | 2.6834 | 43.1113
2010-11-02 | 18:01 | 0 | 15.996 | 0 | 3 | 0 | 62.149 | 61.364 | 40.473 | 40.801 | 45.224 | 26.988 | 1.195 | 1 | 0 | 57.081 | 56.184 | 43.527 | 20.485 | 0 | 0 | 50.153 | 29.879 | [5 empty] | 0 | 21.348 | 10 | 6.2484 | 5.8642 | 3.4721 | 3.1579 | 2.7063 | 43.3122
2010-11-02 | 18:02 | 0 | 15.996 | 0 | 2 | 0 | 62.416 | 61.43 | 39.837 | 40.801 | 37.205 | 26.892 | 1.219 | 2 | 0 | 57.081 | 56.207 | 43.504 | 20.532 | 0 | 0 | 50.177 | 29.854 | [5 empty] | 0 | 21.615 | 11 | 6.2414 | 5.8576 | 3.4718 | 3.1579 | 2.6997 | 43.2543
2010-11-02 | 18:03 | 0 | 15.971 | 0 | 2 | 0 | 54.716 | 61.387 | 37.722 | 40.683 | 24.94 | 26.868 | 1.092 | 0 | 0 | 57.058 | 56.207 | 43.551 | 20.556 | 0 | 0 | 50.177 | 29.854 | [5 empty] | 0 | 14.033 | 12 | 6.2784 | 5.8927 | 3.4733 | 3.1579 | 2.7348 | 43.5594
2010-11-02 | 18:04 | 0 | 16.003 | 0 | 1 | 0 | 46.86 | 61.282 | 36.579 | 39.423 | 22.179 | 26.779 | 1.152 | 1 | 0 | 57.133 | 56.236 | 43.594 | 20.696 | 0 | 0 | 50.219 | 29.923 | [5 empty] | 0 | 7.437 | 13 | 6.2609 | 5.8761 | 3.4726 | 3.1579 | 2.7182 | 43.4157
2010-11-02 | 18:05 | 0 | 16.006 | 0 | 2 | 0 | 43.822 | 53.491 | 36.253 | 37.476 | 17.439 | 26.76 | 0.928 | 0 | 0 | 57.138 | 56.195 | 43.563 | 20.713 | 0 | 0 | 50.212 | 29.94 | [5 empty] | 0 | 6.346 | 14 | 6.3262 | 5.9381 | 3.4752 | 3.1579 | 2.7802 | 43.9482
2010-11-02 | 18:06 | 0 | 15.983 | 0 | 2 | 0 | 41.564 | 47 | 36.019 | 36.418 | 18.253 | 26.664 | 0.879 | 0 | 0 | 57.138 | 56.172 | 43.539 | 20.689 | 0 | 0 | 50.212 | 29.965 | [5 empty] | 0 | 5.146 | 15 | 6.3404 | 5.9517 | 3.4758 | 3.1579 | 2.7938 | 44.0632
2010-11-02 | 18:07 | 0 | 15.983 | 0 | 2 | 0 | 39.497 | 43.963 | 35.878 | 36.088 | 15.883 | 26.686 | 0.853 | 0 | 0 | 57.115 | 56.195 | 43.516 | 20.738 | 0 | 0 | 50.212 | 29.965 | [5 empty] | 0 | 3.409 | 16 | 6.348 | 5.9589 | 3.4761 | 3.1579 | 2.801 | 44.124
2010-11-02 | 18:08 | 0 | 15.983 | 0 | 1 | 0 | 38.11 | 41.659 | 35.761 | 35.926 | 17.29 | 26.664 | 0.827 | 0 | 0 | 57.046 | 56.15 | 43.468 | 20.784 | 0 | 0 | 50.165 | 29.965 | [5 empty] | 0 | 2.184 | 17 | 6.3556 | 5.9661 | 3.4764 | 3.1579 | 2.8082 | 44.1847
2010-11-02 | 18:09 | 0 | 15.958 | 0 | 2 | 1 | 37.335 | 39.638 | 35.667 | 35.785 | 15.219 | 26.591 | 0.701 | 0 | 0 | 56.98 | 56.172 | 43.398 | 20.689 | 0 | 0 | 50.188 | 29.965 | [5 empty] | 0 | 1.55 | 18 | 6.3923 | 6.001 | 3.4779 | 3.1579 | 2.8431 | 44.4767
2010-11-02 | 18:10 | 0 | 15.958 | 0 | 2 | 0 | 36.818 | 38.251 | 35.502 | 35.667 | 14.281 | 26.446 | 0.675 | 0 | 0 | 56.935 | 56.128 | 43.398 | 20.858 | 0 | 0 | 50.165 | 29.987 | [5 empty] | 0 | 1.151 | 0 | 6.3998 | 6.0082 | 3.4782 | 3.1579 | 2.8503 | 44.5365
2010-11-02 | 18:11 | 0 | 15.928 | 0 | 2 | 0 | 36.39 | 37.399 | 35.285 | 35.498 | 10.817 | 26.225 | 0.618 | 1 | 0 | 56.818 | 56.1 | 43.322 | 20.564 | 0 | 0 | 50.16 | 29.911 | [5 empty] | 0 | 0.892 | 1 | 6.4164 | 6.0239 | 2.6287 | 2.3077 | 3.7162 | 57.9176
2010-11-02 | 18:12 | 0 | 15.928 | 0 | 2 | 0 | 36.108 | 36.859 | 35.098 | 35.285 | 27.79 | 26.201 | 0.696 | 0 | 0 | 56.729 | 56.077 | 43.252 | 20.49 | 0 | 0 | 50.137 | 29.886 | [5 empty] | 0 | 0.823 | 2 | 6.3937 | 6.0023 | 2.6278 | 2.3077 | 3.6947 | 57.7856
2010-11-02 | 18:13 | 1 | 15.958 | 0 | 2 | 0 | 52.366 | 36.488 | 34.914 | 35.031 | 33.809 | 26.11 | 0.701 | 0 | 0 | 56.711 | 56.082 | 43.233 | 20.593 | 0 | 0 | 50.142 | 29.94 | [5 empty] | 15.958 | 17.335 | 3 | 6.3923 | 6.001 | 2.6277 | 2.3077 | 3.6933 | 57.7772
2010-11-02 | 18:14 | 0 | 15.928 | 0 | 2 | 0 | 47.203 | 40.033 | 34.72 | 34.768 | 16.815 | 26.056 | 0.67 | 0 | 0 | 56.594 | 55.986 | 43.181 | 20.564 | 0 | 0 | 50.069 | 29.957 | [5 empty] | 0 | 12.435 | 4 | 6.4013 | 6.0095 | 2.6281 | 2.3077 | 3.7019 | 57.8297
2010-11-02 | 18:15 | 0 | 15.928 | 0 | 2 | 0 | 38.88 | 51.629 | 34.744 | 34.603 | 11.928 | 25.96 | 0.569 | 0 | 0 | 56.526 | 55.986 | 43.181 | 20.443 | 0 | 0 | 50.046 | 29.935 | [5 empty] | 0 | 4.277 | 5 | 6.4307 | 6.0375 | 2.6293 | 2.3077 | 3.7298 | 58
2010-11-02 | 18:16 | 0 | 15.928 | 0 | 2 | 0 | 36.273 | 42.217 | 35.026 | 34.557 | 12.152 | 25.838 | 0.593 | 1 | 0 | 56.46 | 55.939 | 43.181 | 20.539 | 0 | 0 | 50.046 | 29.935 | [5 empty] | 0 | 1.716 | 6 | 6.4237 | 6.0309 | 2.629 | 2.3077 | 3.7232 | 57.9597
2010-11-02 | 18:17 | 0 | 15.928 | 0 | 2 | 0 | 35.378 | 37.564 | 35.167 | 34.699 | 11.83 | 25.767 | 0.466 | 0 | 0 | 56.391 | 55.939 | 43.135 | 20.49 | 0 | 0 | 50.069 | 29.911 | [5 empty] | 0 | 0.679 | 7 | 6.4607 | 6.066 | 2.6305 | 2.3077 | 3.7583 | 58.172
2010-11-02 | 18:18 | 0 | 15.845 | 0 | 3 | 0 | 34.947 | 35.935 | 35.325 | 34.902 | 10.02 | 25.661 | 0.358 | 0 | 0 | 56.341 | 55.909 | 43.15 | 20.603 | 0 | 0 | 50.039 | 29.911 | [5 empty] | 0 | 0.045 | 8 | 6.4922 | 6.0959 | 2.6318 | 2.3077 | 3.7882 | 58.3507
2010-11-02 | 18:19 | 0 | 15.895 | 0 | 2 | 0 | 34.995 | 35.419 | 35.067 | 35.043 | 9.452 | 25.519 | 0.332 | 0 | 0 | 56.318 | 55.862 | 43.08 | 20.652 | 0 | 0 | 50.039 | 29.925 | [5 empty] | 0 | -0.048 | 9 | 6.4997 | 6.1031 | 2.6321 | 2.3077 | 3.7954 | 58.3934
2010-11-02 | 18:20 | 0 | 15.928 | 0 | 2 | 0 | 35.074 | 35.261 | 34.603 | 35.074 | 9.014 | 25.502 | 0.291 | 0 | 0 | 56.302 | 55.893 | 43.135 | 20.708 | 0 | 0 | 50.046 | 29.935 | [5 empty] | 0 | 0 | 10 | 6.5117 | 6.1145 | 2.6326 | 2.3077 | 3.8068 | 58.4606
2010-11-02 | 18:21 | 0 | 15.87 | 0 | 2 | 0 | 35.043 | 35.184 | 34.127 | 34.62 | 10.314 | 25.35 | 0.358 | 0 | 0 | 56.227 | 55.839 | 43.08 | 20.267 | 0 | 0 | 50.016 | 29.903 | [5 empty] | 0 | 0.423 | 11 | 6.4922 | 6.0959 | 2.6318 | 2.3077 | 3.7882 | 58.3507
2010-11-02 | 18:22 | 0 | 15.928 | 0 | 3 | 0 | 34.816 | 35.167 | 33.759 | 34.18 | 8.645 | 25.308 | 0.291 | 0 | 0 | 56.213 | 55.848 | 43.087 | 20.323 | 0 | 0 | 50.023 | 29.886 | [5 empty] | 0 | 0.636 | 12 | 6.5117 | 6.1145 | 2.6326 | 2.3077 | 3.8068 | 58.4606
2010-11-02 | 18:23 | 0 | 15.928 | 0 | 2 | 0 | 34.416 | 35.026 | 33.287 | 33.78 | 9.557 | 25.308 | 0.265 | 0 | 0 | 56.191 | 55.893 | 43.04 | 20.539 | 0 | 0 | 50.046 | 29.911 | [5 empty] | 0 | 0.636 | 13 | 6.5192 | 6.1216 | 2.6329 | 2.3077 | 3.814 | 58.5031
2010-11-02 | 18:24 | 0 | 15.87 | 0 | 2 | 0 | 47.402 | 34.596 | 32.857 | 33.35 | 33.232 | 25.156 | 0.155 | 0 | 0 | 56.091 | 55.795 | 42.985 | 20.375 | 0 | 0 | 50.006 | 29.891 | [5 empty] | 0 | 14.052 | 14 | 6.5513 | 6.1521 | 2.6342 | 2.3077 | 3.8444 | 58.6819
2010-11-02 | 18:25 | 0 | 15.888 | 0 | 3 | 0 | 57.254 | 40.16 | 32.615 | 33.015 | 34.495 | 25.102 | 0.273 | 1 | 0 | 56.065 | 55.79 | 43.004 | 20.573 | 0 | 0 | 50.034 | 29.871 | [5 empty] | 0 | 24.239 | 15 | 6.5169 | 6.1194 | 2.6328 | 2.3077 | 3.8117 | 58.4901
2010-11-02 | 18:26 | 1 | 15.855 | 0 | 2 | 0 | 59.198 | 54.406 | 32.419 | 32.68 | 34.864 | 24.95 | 0.191 | 2 | 0 | 56.035 | 55.736 | 43.02 | 20.446 | 0 | 0 | 50.011 | 29.871 | [5 empty] | 15.855 | 26.518 | 16 | 6.5408 | 6.1421 | 2.6337 | 2.3077 | 3.8344 | 58.6236
2010-11-02 | 18:27 | 0 | 15.913 | 0 | 3 | 0 | 59.789 | 57.815 | 32.353 | 32.546 | 34.943 | 24.982 | 0.273 | 2 | 0 | 56.042 | 55.79 | 43.028 | 20.453 | 0 | 0 | 50.011 | 29.871 | [5 empty] | 0 | 27.243 | 17 | 6.5169 | 6.1194 | 2.6328 | 2.3077 | 3.8117 | 58.4901
2010-11-02 | 18:28 | 0 | 15.913 | 0 | 2 | 0 | 60.193 | 58.781 | 32.282 | 32.353 | 35.201 | 24.908 | 0.147 | 1 | 0 | 56.042 | 55.767 | 43.051 | 20.429 | 0 | 0 | 49.988 | 29.871 | [5 empty] | 0 | 27.84 | 18 | 6.5536 | 6.1543 | 2.6343 | 2.3077 | 3.8466 | 58.6948
2010-11-02 | 18:29 | 1 | 15.913 | 0 | 3 | 0 | 60.328 | 59.139 | 32.328 | 32.257 | 35.648 | 24.886 | 0.273 | 2 | 0 | 56.042 | 55.767 | 43.051 | 20.598 | 0 | 0 | 50.011 | 29.871 | [5 empty] | 15.913 | 28.071 | 19 | 6.5169 | 6.1194 | 2.6328 | 2.3077 | 3.8117 | 58.4901
2010-11-02 | 18:30 | 0 | 15.855 | 0 | 2 | 0 | 60.141 | 59.534 | 32.25 | 32.225 | 35.641 | 24.83 | 0.291 | 2 | 0 | 56.058 | 55.736 | 42.996 | 20.566 | 0 | 0 | 50.004 | 29.793 | [5 empty] | 0 | 27.916 | 20 | 6.5117 | 6.1145 | 2.6326 | 2.3077 | 3.8068 | 58.4606
2010-11-02 | 18:31 | 0 | 15.88 | 0 | 2 | 0 | 60.275 | 59.602 | 32.154 | 32.201 | 35.899 | 24.781 | 0.113 | 1 | 0 | 56.103 | 55.783 | 43.066 | 20.323 | 0 | 0 | 50.027 | 29.839 | [5 empty] | 0 | 28.074 | 21 | 6.5635 | 6.1637 | 2.6347 | 2.3077 | 3.856 | 58.7496
2010-11-02 | 18:32 | 1 | 15.855 | 0 | 3 | 0 | 60.006 | 59.625 | 32.081 | 32.081 | 36.299 | 24.781 | 0.217 | 2 | 0 | 56.172 | 55.783 | 43.044 | 20.517 | 0 | 0 | 50.004 | 29.864 | [5 empty] | 15.855 | 27.925 | 22 | 6.5332 | 6.1349 | 2.6334 | 2.3077 | 3.8272 | 58.5813
2010-11-02 | 18:33 | 0 | 15.88 | 1 | 2 | 0 | 60.141 | 59.534 | 31.985 | 31.985 | 36.275 | 24.855 | 0.265 | 2 | 0 | 56.261 | 55.827 | 43.09 | 20.662 | 0 | 0 | 50.048 | 29.864 | [5 empty] | 0 | 28.156 | 23 | 6.5192 | 6.1216 | 2.6329 | 2.3077 | 3.814 | 58.5031
2010-11-02 | 18:34 | 0 | 15.855 | 0 | 3 | 0 | 59.983 | 59.579 | 31.96 | 31.936 | 36.485 | 24.806 | 0.265 | 2 | 0 | 56.327 | 55.827 | 43.09 | 20.541 | 0 | 0 | 50.027 | 29.889 | [5 empty] | 0 | 28.047 | 24 | 6.5192 | 6.1216 | 2.6329 | 2.3077 | 3.814 | 58.5031
2010-11-02 | 18:35 | 0 | 15.88 | 0 | 2 | 1 | 59.983 | 59.557 | 31.936 | 31.816 | 36.816 | 24.83 | 0.317 | 1 | 0 | 56.396 | 55.804 | 43.09 | 20.566 | 0 | 0 | 50.004 | 29.864 | [5 empty] | 0 | 28.167 | 25 | 6.5041 | 6.1073 | 2.6323 | 2.3077 | 3.7996 | 58.418
2010-11-02 | 18:36 | 1 | 15.847 | 0 | 3 | 0 | 59.954 | 59.438 | 31.953 | 31.759 | 36.973 | 24.749 | 0.232 | 2 | 0 | 56.412 | 55.774 | 43.059 | 20.461 | 0 | 0 | 49.974 | 29.857 | [5 empty] | 15.847 | 28.195 | 0 | 6.5288 | 6.1308 | 2.6333 | 2.3077 | 3.8231 | 58.5569
2010-11-02 | 18:37 | 0 | 15.873 | 0 | 2 | 0 | 59.931 | 59.55 | 32.193 | 31.784 | 37.349 | 24.774 | 0.183 | 2 | 0 | 56.478 | 55.774 | 43.083 | 20.534 | 0 | 0 | 49.974 | 29.881 | [5 empty] | 0 | 28.147 | 1 | 6.5431 | 6.1443 | 5.7807 | 5.4545 | 0.6898 | 10.5424
2010-11-02 | 18:38 | 0 | 15.873 | 0 | 3 | 0 | 59.842 | 59.527 | 32.553 | 32.024 | 37.49 | 24.749 | 0.132 | 2 | 0 | 56.524 | 55.797 | 43.106 | 20.461 | 0 | 0 | 49.997 | 29.881 | [5 empty] | 0 | 27.818 | 2 | 6.558 | 6.1585 | 5.7813 | 5.4545 | 0.70392 | 10.7338
2010-11-02 | 18:39 | 1 | 15.847 | 0 | 2 | 0 | 59.908 | 59.438 | 33.141 | 32.409 | 38.241 | 24.749 | 0.206 | 2 | 0 | 56.524 | 55.774 | 43.083 | 20.534 | 0 | 0 | 49.974 | 29.881 | [5 empty] | 15.847 | 27.499 | 3 | 6.5364 | 6.138 | 5.7804 | 5.4545 | 0.68343 | 10.4558
2010-11-02 | 18:40 | 0 | 15.847 | 0 | 3 | 0 | 59.931 | 59.504 | 33.751 | 32.952 | 38.854 | 24.798 | 0.206 | 1 | 0 | 56.547 | 55.797 | 43.059 | 20.414 | 0 | 0 | 49.997 | 29.881 | [5 empty] | 0 | 26.979 | 4 | 6.5364 | 6.138 | 5.7804 | 5.4545 | 0.68343 | 10.4558
2010-11-02 | 18:41 | 0 | 15.817 | 0 | 3 | 0 | 59.949 | 59.499 | 34.335 | 33.629 | 39.294 | 24.744 | 0.201 | 2 | 0 | 56.54 | 55.769 | 43.054 | 20.407 | 0 | 0 | 49.969 | 29.852 | [5 empty] | 0 | 26.32 | 5 | 6.5379 | 6.1394 | 5.7805 | 5.4545 | 0.68482 | 10.4746
2010-11-02 | 18:42 | 1 | 15.873 | 0 | 2 | 0 | 59.908 | 59.573 | 34.811 | 34.292 | 39.698 | 24.798 | 0.332 | 2 | 0 | 56.613 | 55.797 | 43.13 | 20.51 | 0 | 0 | 49.997 | 29.906 | [5 empty] | 15.873 | 25.616 | 6 | 6.4997 | 6.1031 | 5.7789 | 5.4545 | 0.64856 | 9.9782
2010-11-02 | 18:43 | 0 | 15.842 | 0 | 3 | 0 | 59.972 | 59.545 | 35.299 | 34.828 | 40.303 | 24.744 | 0.227 | 2 | 0 | 56.631 | 55.769 | 43.102 | 20.505 | 0 | 0 | 49.99 | 29.876 | [5 empty] | 0 | 25.144 | 7 | 6.5303 | 6.1322 | 5.7802 | 5.4545 | 0.67762 | 10.3766
2010-11-02 | 18:44 | 0 | 15.873 | 0 | 2 | 0 | 59.999 | 59.573 | 35.631 | 35.304 | 40.779 | 24.725 | 0.232 | 1 | 0 | 56.636 | 55.774 | 43.154 | 20.522 | 0 | 0 | 50.006 | 29.918 | [5 empty] | 0 | 24.695 | 8 | 6.5288 | 6.1308 | 5.7801 | 5.4545 | 0.67624 | 10.3577
2010-11-02 | 18:45 | 1 | 15.815 | 0 | 3 | 0 | 59.99 | 59.586 | 35.907 | 35.624 | 41.03 | 24.668 | 0.173 | 2 | 0 | 56.606 | 55.722 | 43.145 | 20.453 | 0 | 0 | 49.943 | 29.874 | [5 empty] | 15.815 | 24.366 | 9 | 6.546 | 6.1471 | 5.7808 | 5.4545 | 0.69257 | 10.58
2010-11-02 | 18:46 | 0 | 15.84 | 0 | 3 | 1 | 59.855 | 59.566 | 36.072 | 35.93 | 40.982 | 24.668 | 0.198 | 2 | 0 | 56.649 | 55.743 | 43.169 | 20.549 | 0 | 0 | 49.943 | 29.874 | [5 empty] | 0 | 23.925 | 10 | 6.5387 | 6.1402 | 5.7805 | 5.4545 | 0.68565 | 10.4859
2010-11-02 | 18:47 | 0 | 15.84 | 0 | 2 | 0 | 60.059 | 59.543 | 36.306 | 36.237 | 41.312 | 24.668 | 0.25 | 1 | 0 | 56.649 | 55.79 | 43.193 | 20.694 | 0 | 0 | 49.964 | 29.849 | [5 empty] | 0 | 23.822 | 0 | 6.5236 | 6.1258 | 5.7799 | 5.4545 | 0.67125 | 10.2896
2010-11-02 | 18:48 | 0 | 15.805 | 0 | 3 | 0 | 59.938 | 59.534 | 36.531 | 36.39 | 41.726 | 24.587 | 0.162 | 2 | 0 | 56.64 | 55.711 | 43.183 | 20.684 | 0 | 0 | 49.911 | 29.839 | [5 empty] | 0 | 23.548 | 1 | 6.5492 | 6.1502 | 4.9418 | 4.6154 | 1.5348 | 23.4344
2010-11-02 | 18:49 | 1 | 15.84 | 0 | 3 | 0 | 59.924 | 59.566 | 36.777 | 36.636 | 42.253 | 24.668 | 0.124 | 1 | 0 | 56.629 | 55.767 | 43.217 | 20.549 | 0 | 0 | 49.943 | 29.874 | [5 empty] | 15.84 | 23.288 | 2 | 6.5603 | 6.1607 | 4.9422 | 4.6154 | 1.5453 | 23.5552
2010-11-02 | 18:50 | 0 | 15.863 | 0 | 2 | 0 | 59.99 | 59.52 | 36.964 | 36.894 | 42.463 | 24.573 | 0.072 | 2 | 0 | 56.695 | 55.767 | 43.24 | 20.622 | 0 | 0 | 49.988 | 29.92 | [5 empty] | 0 | 23.096 | 3 | 6.5754 | 6.1751 | 4.9428 | 4.6154 | 1.5597 | 23.7199
2010-11-02 | 18:51 | 0 | 15.805 | 0 | 3 | 0 | 59.981 | 59.534 | 37.095 | 37.002 | 42.619 | 24.587 | 0.062 | 1 | 0 | 56.64 | 55.69 | 43.207 | 20.539 | 0 | 0 | 49.932 | 29.862 | [5 empty] | 0 | 22.979 | 4 | 6.5783 | 6.1778 | 4.943 | 4.6154 | 1.5625 | 23.7515
2010-11-02 | 18:52 | 1 | 15.805 | 0 | 3 | 0 | 59.981 | 59.511 | 37.165 | 37.165 | 42.547 | 24.563 | 0.162 | 2 | 0 | 56.64 | 55.734 | 43.252 | 20.804 | 0 | 0 | 49.911 | 29.886 | [5 empty] | 15.805 | 22.816 | 5 | 6.5492 | 6.1502 | 4.9418 | 4.6154 | 1.5348 | 23.4344
2010-11-02 | 18:53 | 0 | 15.84 | 0 | 2 | 0 | 60.059 | 59.586 | 37.339 | 37.339 | 42.58 | 24.597 | 0.147 | 1 | 0 | 56.695 | 55.767 | 43.31 | 20.669 | 0 | 0 | 49.964 | 29.92 | [5 empty] | 0 | 22.72 | 6 | 6.5536 | 6.1543 | 4.942 | 4.6154 | 1.5389 | 23.4822
2010-11-02 | 18:54 | 0 | 15.805 | 0 | 3 | 0 | 59.915 | 59.554 | 37.354 | 37.447 | 43.018 | 24.514 | 0.01 | 2 | 0 | 56.686 | 55.757 | 43.324 | 20.708 | 0 | 0 | 49.955 | 29.862 | [5 empty] | 0 | 22.468 | 7 | 6.5935 | 6.1922 | 4.9436 | 4.6154 | 1.5768 | 23.9152
2010-11-02 | 18:55 | 0 | 15.805 | 0 | 2 | 0 | 60.184 | 59.534 | 37.33 | 37.519 | 43.135 | 24.563 | 0.088 | 1 | 0 | 56.686 | 55.734 | 43.324 | 20.564 | 0 | 0 | 49.955 | 29.839 | [5 empty] | 0 | 22.665 | 8 | 6.5708 | 6.1706 | 4.9426 | 4.6154 | 1.5553 | 23.6693
2010-11-02 | 18:56 | 1 | 15.78 | 0 | 3 | 0 | 60.116 | 59.6 | 37.495 | 37.495 | 43.441 | 24.514 | 0.111 | 1 | 0 | 56.663 | 55.711 | 43.346 | 20.419 | 0 | 0 | 49.955 | 29.839 | [5 empty] | 15.78 | 22.621 | 9 | 6.5641 | 6.1643 | 4.9424 | 4.6154 | 1.5489 | 23.5965
2010-11-02 | 18:57 | 0 | 15.78 | 0 | 3 | 0 | 59.981 | 59.757 | 37.519 | 37.612 | 43.183 | 24.587 | 0.01 | 2 | 0 | 56.64 | 55.711 | 43.324 | 20.708 | 0 | 0 | 50.025 | 29.839 | [5 empty] | 0 | 22.369 | 10 | 6.5935 | 6.1922 | 4.9436 | 4.6154 | 1.5768 | 23.9152
2010-11-02 | 18:58 | 0 | 15.797 | 0 | 2 | 0 | 59.954 | 59.573 | 37.538 | 37.631 | 43.037 | 24.558 | -0.02 | 2 | 0 | 56.636 | 55.615 | 43.224 | 20.485 | 0 | 0 | 50.02 | 29.712 | [5 empty] | 0 | 22.323 | 11 | 6.6022 | 6.2005 | 4.9439 | 4.6154 | 1.5852 | 24.0094
2010-11-02 | 18:59 | 1 | 15.78 | 0 | 3 | 1 | 59.931 | 59.55 | 37.559 | 37.655 | 43.482 | 24.558 | -0.095 | 1 | 0 | 56.681 | 55.706 | 43.317 | 20.534 | 0 | 0 | 49.904 | 29.712 | [5 empty] | 15.78 | 22.276 | 12 | 6.6241 | 6.2213 | 4.9448 | 4.6154 | 1.6059 | 24.2436
2010-11-02 | 19:00 | 0 | 15.775 | 0 | 2 | 0 | 59.954 | 59.527 | 37.559 | 37.677 | 43.059 | 24.558 | -0.147 | 1 | 0 | 56.658 | 55.662 | 43.341 | 20.438 | 0 | 0 | 49.789 | 29.712 | [5 empty] | 0 | 22.277 | 0 | 6.6392 | 6.2357 | 4.9454 | 4.6154 | 1.6203 | 24.4051
2010-11-02 | 19:01 | 0 | 15.78 | 0 | 3 | 0 | 59.981 | 59.534 | 37.684 | 37.729 | 42.784 | 24.658 | -0.09 | 2 | 0 | 56.686 | 55.666 | 43.37 | 20.564 | 0 | 0 | 49.703 | 29.766 | [5 empty] | 0 | 22.252 | 1 | 6.6226 | 6.2199 | 4.6151 | 4.2857 | 1.9342 | 29.206
2010-11-02 | 19:02 | 0 | 15.775 | 0 | 2 | 0 | 59.931 | 59.506 | 37.631 | 37.655 | 42.401 | 24.629 | -0.072 | 1 | 0 | 56.681 | 55.662 | 43.389 | 20.534 | 0 | 0 | 49.607 | 29.786 | [5 empty] | 0 | 22.276 | 2 | 6.6174 | 6.2149 | 4.6149 | 4.2857 | 1.9292 | 29.1538
2010-11-02 | 19:03 | 1 | 15.775 | 0 | 3 | 0 | 60.088 | 59.527 | 37.607 | 37.701 | 42.214 | 24.629 | -0.046 | 2 | 0 | 56.681 | 55.662 | 43.341 | 20.774 | 0 | 0 | 49.537 | 29.786 | [5 empty] | 15.775 | 22.387 | 3 | 6.6098 | 6.2077 | 4.6146 | 4.2857 | 1.922 | 29.0783
2010-11-02 | 19:04 | 0 | 15.749 | 0 | 2 | 0 | 60.065 | 59.55 | 37.655 | 37.677 | 41.719 | 24.653 | -0.121 | 1 | 0 | 56.704 | 55.638 | 43.389 | 20.559 | 0 | 0 | 49.505 | 29.773 | [5 empty] | 0 | 22.388 | 4 | 6.6316 | 6.2285 | 4.6154 | 4.2857 | 1.9428 | 29.2956
2010-11-02 | 19:05 | 0 | 15.747 | 0 | 3 | 0 | 60.378 | 59.525 | 37.674 | 37.698 | 41.858 | 24.676 | -0.124 | 1 | 0 | 56.679 | 55.589 | 43.339 | 20.578 | 0 | 0 | 49.444 | 29.805 | [5 empty] | 0 | 22.68 | 5 | 6.6325 | 6.2293 | 4.6155 | 4.2857 | 1.9436 | 29.3043
2010-11-02 | 19:06 | 0 | 15.747 | 0 | 2 | 0 | 60.647 | 59.771 | 37.698 | 37.674 | 42.023 | 24.651 | -0.098 | 2 | 0 | 56.656 | 55.589 | 43.362 | 20.846 | 0 | 0 | 49.374 | 29.805 | [5 empty] | 0 | 22.973 | 6 | 6.6249 | 6.2221 | 4.6152 | 4.2857 | 1.9364 | 29.2291
2010-11-02 | 19:07 | 1 | 15.722 | 0 | 2 | 0 | 60.96 | 60.04 | 37.722 | 37.698 | 41.882 | 24.676 | -0.075 | 1 | 0 | 56.656 | 55.613 | 43.362 | 20.796 | 0 | 0 | 49.353 | 29.805 | [5 empty] | 15.722 | 23.262 | 7 | 6.6182 | 6.2158 | 4.6149 | 4.2857 | 1.93 | 29.1625
2010-11-02 | 19:08 | 0 | 15.722 | 0 | 3 | 0 | 61.341 | 60.332 | 37.722 | 37.674 | 42.164 | 24.651 | 0.003 | 1 | 0 | 56.656 | 55.566 | 43.339 | 20.652 | 0 | 0 | 49.283 | 29.783 | [5 empty] | 0 | 23.667 | 8 | 6.5955 | 6.1942 | 4.614 | 4.2857 | 1.9085 | 28.9356
2010-11-02 | 19:09 | 0 | 15.722 | 0 | 2 | 0 | 61.791 | 60.602 | 37.794 | 37.698 | 42.611 | 24.676 | 0.003 | 2 | 0 | 56.656 | 55.566 | 43.362 | 20.723 | 0 | 0 | 49.283 | 29.83 | [5 empty] | 0 | 24.093 | 9 | 6.5955 | 6.1942 | 4.614 | 4.2857 | 1.9085 | 28.9356
2010-11-02 | 19:10 | 0 | 15.747 | 0 | 2 | 0 | 62.284 | 60.983 | 37.77 | 37.674 | 42.633 | 24.676 | -0.023 | 1 | 0 | 56.679 | 55.566 | 43.339 | 20.652 | 0 | 0 | 49.26 | 29.83 | [5 empty] | 0 | 24.61 | 10 | 6.6031 | 6.2014 | 4.6143 | 4.2857 | 1.9157 | 29.0114
2010-11-02 | 19:11 | 1 | 15.772 | 0 | 2 | 0 | 62.553 | 61.387 | 37.815 | 37.698 | 42.071 | 24.7 | -0.075 | 2 | 0 | 56.699 | 55.589 | 43.386 | 20.772 | 0 | 0 | 49.26 | 29.879 | [5 empty] | 15.772 | 24.855 | 11 | 6.6182 | 6.2158 | 4.6149 | 4.2857 | 1.93 | 29.1625
2010-11-02 | 19:12 | 0 | 15.742 | 0 | 3 | 0 | 62.838 | 61.786 | 37.741 | 37.624 | 42.276 | 24.671 | -0.154 | 1 | 0 | 56.652 | 55.538 | 43.382 | 20.816 | 0 | 0 | 49.187 | 29.8 | [5 empty] | 0 | 25.214 | 12 | 6.6412 | 6.2376 | 4.6158 | 4.2857 | 1.9519 | 29.3908
2010-11-02 | 19:13 | 0 | 15.742 | 0 | 2 | 1 | 63.242 | 61.964 | 37.835 | 37.624 | 43.334 | 24.646 | -0.002 | 2 | 0 | 56.672 | 55.538 | 43.358 | 20.958 | 0 | 0 | 49.164 | 29.825 | [5 empty] | 0 | 25.618 | 13 | 6.597 | 6.1956 | 4.614 | 4.2857 | 1.9098 | 28.9502
2010-11-02 | 19:14 | 0 | 15.772 | 0 | 2 | 0 | 63.427 | 62.35 | 37.674 | 37.698 | 42.681 | 24.722 | -0.149 | 1 | 0 | 56.699 | 55.566 | 43.386 | 20.917 | 0 | 0 | 49.215 | 29.879 | [5 empty] | 0 | 25.729 | 0 | 6.6398 | 6.2362 | 4.6158 | 4.2857 | 1.9505 | 29.3764
2010-11-02 | 19:15 | 1 | 15.717 | 0 | 2 | 0 | 63.488 | 62.614 | 37.459 | 37.624 | 42.865 | 24.742 | -0.028 | 1 | 0 | 56.695 | 55.538 | 43.358 | 20.647 | 0 | 0 | 49.164 | 29.898 | [5 empty] | 15.717 | 25.864 | 1 | 6.6046 | 6.2028 | 2.9373 | 2.6087 | 3.5941 | 54.4178
2010-11-02 | 19:16 | 0 | 15.747 | 0 | 2 | 0 | 63.472 | 62.754 | 37.275 | 37.488 | 43.293 | 24.796 | -0.049 | 2 | 0 | 56.722 | 55.566 | 43.386 | 20.458 | 0 | 0 | 49.192 | 29.928 | [5 empty] | 0 | 25.984 | 2 | 6.6107 | 6.2086 | 2.9376 | 2.6087 | 3.5999 | 54.4554
2010-11-02 | 19:17 | 0 | 15.717 | 0 | 2 | 0 | 63.399 | 62.772 | 36.964 | 37.246 | 43.028 | 24.791 | -0.18 | 1 | 0 | 56.741 | 55.515 | 43.358 | 20.429 | 0 | 0 | 49.14 | 29.898 | [5 empty] | 0 | 26.153 | 3 | 6.6488 | 6.2448 | 2.9391 | 2.6087 | 3.6361 | 54.6884
2010-11-02 | 19:18 | 0 | 15.742 | 0 | 2 | 0 | 63.288 | 62.703 | 36.777 | 37.06 | 42.841 | 24.791 | -0.206 | 2 | 0 | 56.786 | 55.538 | 43.405 | 20.549 | 0 | 0 | 49.14 | 29.92 | [5 empty] | 0 | 26.228 | 4 | 6.6564 | 6.252 | 2.9394 | 2.6087 | 3.6433 | 54.7343
2010-11-02 | 19:19 | 1 | 15.682 | 0 | 3 | 0 | 62.918 | 62.651 | 36.672 | 36.813 | 42.408 | 24.803 | -0.242 | 1 | 0 | 56.709 | 55.505 | 43.348 | 20.684 | 0 | 0 | 49.084 | 29.815 | [5 empty] | 15.682 | 26.105 | 5 | 6.6669 | 6.262 | 2.9399 | 2.6087 | 3.6533 | 54.7977
2010-11-02 | 19:20 | 0 | 15.717 | 0 | 2 | 0 | 62.95 | 62.457 | 36.729 | 36.753 | 42.676 | 24.935 | -0.257 | 1 | 0 | 56.83 | 55.515 | 43.427 | 20.838 | 0 | 0 | 49.14 | 29.874 | [5 empty] | 0 | 26.197 | 6 | 6.6712 | 6.2661 | 2.94 | 2.6087 | 3.6574 | 54.824
2010-11-02 | 19:21 | 0 | 15.717 | 0 | 2 | 0 | 63.084 | 62.279 | 36.753 | 36.777 | 42.604 | 25.031 | -0.257 | 2 | 0 | 56.807 | 55.494 | 43.382 | 20.502 | 0 | 0 | 49.117 | 29.849 | [5 empty] | 0 | 26.307 | 7 | 6.6712 | 6.2661 | 2.94 | 2.6087 | 3.6574 | 54.824
2010-11-02 | 19:22 | 0 | 15.682 | 0 | 2 | 0 | 63.187 | 62.313 | 36.837 | 36.744 | 42.619 | 25.046 | -0.317 | 1 | 0 | 56.798 | 55.482 | 43.324 | 20.613 | 0 | 0 | 49.084 | 29.79 | [5 empty] | 0 | 26.443 | 8 | 6.6887 | 6.2827 | 2.9407 | 2.6087 | 3.674 | 54.9291
2010-11-02 | 19:23 | 1 | 15.631 | 0 | 2 | 0 | 63.591 | 62.493 | 36.801 | 36.871 | 43.075 | 25.2 | -0.358 | 2 | 0 | 56.83 | 55.47 | 43.427 | 20.478 | 0 | 0 | 49.187 | 29.849 | [5 empty] | 15.631 | 26.72 | 9 | 6.7006 | 6.2941 | 2.9412 | 2.6087 | 3.6854 | 55.0006
2010-11-02 | 19:24 | 0 | 15.606 | 1 | 2 | 0 | 53.694 | 62.74 | 36.861 | 36.909 | 26.49 | 25.188 | -0.469 | 1 | 0 | 56.798 | 55.461 | 43.372 | 20.515 | 0 | 0 | 49.131 | 29.839 | [5 empty] | 0 | 16.785 | 10 | 6.733 | 6.3248 | 2.9425 | 2.6087 | 3.7161 | 55.1929
2010-11-02 | 19:25 | 0 | 15.694 | 0 | 2 | 0 | 43.504 | 60.983 | 36.945 | 36.945 | 19.324 | 25.347 | -0.355 | 0 | 0 | 56.857 | 55.519 | 43.408 | 20.649 | 0 | 0 | 49.19 | 29.95 | [5 empty] | 0 | 6.559 | 11 | 6.6998 | 6.2933 | 2.9412 | 2.6087 | 3.6846 | 54.9954
2010-11-02 | 19:26 | 0 | 15.749 | 0 | 2 | 0 | 40.193 | 48.576 | 37.021 | 37.021 | 17.972 | 25.448 | -0.247 | 0 | 0 | 56.907 | 55.547 | 43.413 | 20.654 | 0 | 0 | 49.197 | 30.026 | [5 empty] | 0 | 3.172 | 12 | 6.6683 | 6.2634 | 2.9399 | 2.6087 | 3.6547 | 54.8065
2010-11-02 | 19:27 | 0 | 15.719 | 0 | 2 | 0 | 38.942 | 42.327 | 37.04 | 36.993 | 14.535 | 25.419 | -0.304 | 0 | 0 | 56.903 | 55.519 | 43.362 | 20.578 | 0 | 0 | 49.169 | 30.021 | [5 empty] | 0 | 1.949 | 13 | 6.6849 | 6.2791 | 2.9406 | 2.6087 | 3.6705 | 54.9064
2010-11-02 | 19:28 | 0 | 15.719 | 0 | 2 | 0 | 38.332 | 40.164 | 36.921 | 37.016 | 13.547 | 25.517 | -0.355 | 0 | 0 | 56.88 | 55.519 | 43.408 | 20.505 | 0 | 0 | 49.145 | 30.021 | [5 empty] | 0 | 1.316 | 14 | 6.6998 | 6.2933 | 2.9412 | 2.6087 | 3.6846 | 54.9954
2010-11-02 | 19:29 | 0 | 15.694 | 0 | 2 | 0 | 37.957 | 39.179 | 36.758 | 37.04 | 12.979 | 25.517 | -0.381 | 1 | 0 | 56.768 | 55.428 | 43.384 | 20.385 | 0 | 0 | 49.145 | 29.996 | [5 empty] | 0 | 0.917 | 15 | 6.7073 | 6.3005 | 2.9415 | 2.6087 | 3.6918 | 55.0406
2010-11-02 | 19:30 | 0 | 15.661 | 0 | 2 | 0 | 37.689 | 38.535 | 36.538 | 36.89 | 12.602 | 25.411 | -0.44 | 0 | 0 | 56.647 | 55.375 | 43.284 | 20.424 | 0 | 0 | 49.115 | 29.989 | [5 empty] | 0 | 0.799 | 16 | 6.7245 | 6.3168 | 2.9422 | 2.6087 | 3.7081 | 55.1428
2010-11-02 | 19:31 | 0 | 15.694 | 0 | 3 | 0 | 37.44 | 38.167 | 36.428 | 36.758 | 11.473 | 25.396 | -0.381 | 0 | 0 | 56.588 | 55.405 | 43.243 | 20.505 | 0 | 0 | 49.098 | 29.996 | [5 empty] | 0 | 0.682 | 17 | 6.7073 | 6.3005 | 2.9415 | 2.6087 | 3.6918 | 55.0406
2010-11-02 | 19:32 | 0 | 15.661 | 0 | 2 | 0 | 37.148 | 37.784 | 36.328 | 36.586 | 9.982 | 25.316 | -0.263 | 0 | 0 | 56.492 | 55.33 | 43.212 | 20.689 | 0 | 0 | 49.091 | 30.014 | [5 empty] | 0 | 0.562 | 18 | 6.673 | 6.2678 | 2.9401 | 2.6087 | 3.6591 | 54.8346
2010-11-02 | 19:33 | 0 | 15.694 | 0 | 2 | 0 | 36.899 | 37.509 | 36.17 | 36.5 | 24.359 | 25.276 | -0.407 | 0 | 0 | 56.41 | 55.361 | 43.221 | 20.698 | 0 | 0 | 49.122 | 29.974 | [5 empty] | 0 | 0.399 | 19 | 6.7149 | 6.3077 | 2.9418 | 2.6087 | 3.699 | 55.0857
2010-11-02 | 19:34 | 0 | 15.694 | 0 | 3 | 0 | 51.783 | 37.203 | 36.005 | 36.38 | 36.263 | 25.227 | -0.178 | 0 | 0 | 56.318 | 55.361 | 43.197 | 20.6 | 0 | 0 | 49.145 | 29.996 | [5 empty] | 0 | 15.403 | 20 | 6.6482 | 6.2443 | 2.9391 | 2.6087 | 3.6356 | 54.6848
2010-11-02 | 19:35 | 0 | 15.719 | 0 | 2 | 0 | 59.077 | 42.963 | 35.746 | 36.218 | 37.179 | 25.083 | -0.278 | 1 | 0 | 56.229 | 55.291 | 43.15 | 20.6 | 0 | 0 | 49.098 | 29.996 | [5 empty] | 0 | 22.859 | 21 | 6.6774 | 6.272 | 2.9403 | 2.6087 | 3.6633 | 54.8609
2010-11-02 | 19:36 | 1 | 15.719 | 0 | 2 | 1 | 60.401 | 56.184 | 35.512 | 36.029 | 37.251 | 25.034 | -0.456 | 1 | 0 | 56.184 | 55.291 | 43.15 | 20.649 | 0 | 0 | 49.122 | 29.996 | [5 empty] | 15.719 | 24.372 | 22 | 6.7292 | 6.3212 | 2.9424 | 2.6087 | 3.7125 | 55.1705
2010-11-02 | 19:37 | 0 | 15.661 | 0 | 2 | 0 | 60.638 | 59.025 | 35.316 | 35.763 | 37.385 | 25.002 | -0.464 | 2 | 0 | 56.11 | 55.214 | 43.19 | 20.568 | 0 | 0 | 49.045 | 29.942 | [5 empty] | 0 | 24.875 | 0 | 6.7315 | 6.3234 | 2.9425 | 2.6087 | 3.7147 | 55.1843
2010-11-02 | 19:38 | 0 | 15.687 | 0 | 3 | 0 | 60.707 | 59.495 | 35.127 | 35.529 | 37.667 | 24.955 | -0.464 | 1 | 0 | 56.063 | 55.193 | 43.19 | 20.667 | 0 | 0 | 49.091 | 29.942 | [5 empty] | 0 | 25.178 | 1 | 6.7315 | 6.3234 | 4.6195 | 4.2857 | 2.0377 | 30.2713
2010-11-02 | 19:39 | 0 | 15.694 | 0 | 2 | 0 | 60.871 | 59.794 | 34.854 | 35.299 | 38.143 | 24.955 | -0.567 | 2 | 0 | 56.016 | 55.214 | 43.166 | 20.473 | 0 | 0 | 49.068 | 29.918 | [5 empty] | 0 | 25.572 | 2 | 6.7615 | 6.3519 | 4.6207 | 4.2857 | 2.0662 | 30.5587
2010-11-02 | 19:40 | 1 | 15.661 | 0 | 2 | 0 | 61.268 | 59.899 | 34.586 | 34.988 | 37.619 | 24.882 | -0.616 | 1 | 0 | 56.04 | 55.237 | 43.19 | 20.522 | 0 | 0 | 49.045 | 29.918 | [5 empty] | 15.661 | 26.28 | 3 | 6.7758 | 6.3655 | 4.6213 | 4.2857 | 2.0798 | 30.6945
2010-11-02 | 19:41 | 0 | 15.719 | 0 | 2 | 0 | 61.476 | 60.355 | 34.479 | 34.737 | 37.861 | 24.864 | -0.407 | 1 | 0 | 56.117 | 55.223 | 43.243 | 20.794 | 0 | 0 | 49.054 | 29.974 | [5 empty] | 0 | 26.739 | 4 | 6.7149 | 6.3077 | 4.6188 | 4.2857 | 2.0219 | 30.1112
2010-11-02 | 19:42 | 0 | 15.687 | 0 | 2 | 0 | 61.492 | 60.661 | 34.376 | 34.447 | 38.067 | 24.931 | -0.464 | 2 | 0 | 56.154 | 55.237 | 43.26 | 20.497 | 0 | 0 | 49.045 | 29.965 | [5 empty] | 0 | 27.045 | 5 | 6.7315 | 6.3234 | 4.6195 | 4.2857 | 2.0377 | 30.2713
2010-11-02 | 19:43 | 0 | 15.687 | 0 | 2 | 0 | 61.423 | 60.841 | 34.376 | 34.306 | 38.043 | 24.882 | -0.44 | 1 | 0 | 56.177 | 55.237 | 43.236 | 20.546 | 0 | 0 | 49.045 | 29.989 | [5 empty] | 0 | 27.117 | 6 | 6.7245 | 6.3168 | 4.6192 | 4.2857 | 2.0311 | 30.204
2010-11-02 | 19:44 | 1 | 15.687 | 0 | 2 | 0 | 61.177 | 60.752 | 34.447 | 34.376 | 38.889 | 24.931 | -0.616 | 2 | 0 | 56.223 | 55.237 | 43.212 | 20.642 | 0 | 0 | 49.045 | 29.989 | [5 empty] | 15.687 | 26.801 | 7 | 6.7758 | 6.3655 | 4.6213 | 4.2857 | 2.0798 | 30.6945
2010-11-02 | 19:45 | 0 | 15.674 | 0 | 2 | 0 | 61.008 | 60.695 | 34.457 | 34.364 | 38.619 | 24.965 | -0.579 | 1 | 0 | 56.277 | 55.225 | 43.2 | 20.701 | 0 | 0 | 49.056 | 29.977 | [5 empty] | 0 | 26.644 | 8 | 6.765 | 6.3553 | 4.6208 | 4.2857 | 2.0696 | 30.592
2010-11-02 | 19:46 | 0 | 15.639 | 0 | 2 | 0 | 60.91 | 60.529 | 34.424 | 34.354 | 39.385 | 24.955 | -0.616 | 2 | 0 | 56.291 | 55.193 | 43.214 | 20.5 | 0 | 0 | 49.024 | 29.918 | [5 empty] | 0 | 26.556 | 9 | 6.7758 | 6.3655 | 4.6213 | 4.2857 | 2.0798 | 30.6945
2010-11-02 | 19:47 | 0 | 15.614 | 0 | 3 | 0 | 60.686 | 60.371 | 34.424 | 34.33 | 39.478 | 25.004 | -0.59 | 1 | 0 | 56.291 | 55.239 | 43.166 | 20.595 | 0 | 0 | 49.047 | 29.918 | [5 empty] | 0 | 26.356 | 10 | 6.7682 | 6.3583 | 4.621 | 4.2857 | 2.0726 | 30.6225
2010-11-02 | 19:48 | 1 | 15.588 | 0 | 2 | 0 | 60.282 | 60.282 | 34.495 | 34.354 | 39.947 | 25.053 | -0.538 | 2 | 0 | 56.291 | 55.216 | 43.166 | 20.691 | 0 | 0 | 49.047 | 29.918 | [5 empty] | 15.588 | 25.928 | 11 | 6.7531 | 6.3439 | 4.6204 | 4.2857 | 2.0582 | 30.4781
2010-11-02 | 19:49 | 0 | 15.614 | 0 | 2 | 0 | 60.417 | 59.967 | 34.73 | 34.447 | 39.806 | 25.149 | -0.512 | 1 | 0 | 56.38 | 55.193 | 43.19 | 20.667 | 0 | 0 | 49.024 | 29.967 | [5 empty] | 0 | 25.97 | 12 | 6.7455 | 6.3367 | 4.6201 | 4.2857 | 2.051 | 30.4056
2010-11-02 | 19:50 | 0 | 15.639 | 0 | 3 | 1 | 60.17 | 59.944 | 35.036 | 34.636 | 40.042 | 25.173 | -0.616 | 2 | 0 | 56.38 | 55.193 | 43.166 | 20.74 | 0 | 0 | 49.047 | 29.967 | [5 empty] | 0 | 25.534 | 13 | 6.7758 | 6.3655 | 4.6213 | 4.2857 | 2.0798 | 30.6945
2010-11-02 | 19:51 | 1 | 15.588 | 0 | 2 | 0 | 60.17 | 59.812 | 35.318 | 34.943 | 40.652 | 25.198 | -0.664 | 1 | 0 | 56.38 | 55.193 | 43.214 | 20.811 | 0 | 0 | 49.07 | 29.942 | [5 empty] | 15.588 | 25.227 | 0 | 6.7898 | 6.3788 | 4.6218 | 4.2857 | 2.0931 | 30.827
2010-11-02 | 19:52 | 0 | 15.639 | 0 | 2 | 0 | 60.148 | 59.632 | 35.622 | 35.342 | 41.265 | 25.269 | -0.489 | 2 | 0 | 56.426 | 55.239 | 43.214 | 20.475 | 0 | 0 | 49.07 | 29.967 | [5 empty] | 0 | 24.806 | 1 | 6.7388 | 6.3304 | 4.9495 | 4.6154 | 1.715 | 25.4492
2010-11-02 | 19:53 | 0 | 15.588 | 0 | 3 | 0 | 60.214 | 59.677 | 35.835 | 35.67 | 41.899 | 25.22 | -0.59 | 1 | 0 | 56.426 | 55.216 | 43.214 | 20.787 | 0 | 0 | 49.07 | 29.942 | [5 empty] | 0 | 24.544 | 2 | 6.7682 | 6.3583 | 4.9506 | 4.6154 | 1.7429 | 25.7517
2010-11-02 | 19:54 | 0 | 15.558 | 0 | 2 | 0 | 59.986 | 59.671 | 35.995 | 35.854 | 41.777 | 25.24 | -0.621 | 2 | 0 | 56.398 | 55.165 | 43.162 | 20.662 | 0 | 0 | 49.019 | 29.866 | [5 empty] | 0 | 24.132 | 3 | 6.7772 | 6.3669 | 4.951 | 4.6154 | 1.7515 | 25.844
2010-11-02 | 19:55 | 1 | 15.588 | 0 | 3 | 0 | 60.305 | 59.744 | 36.093 | 36.093 | 42.205 | 25.269 | -0.59 | 2 | 0 | 56.398 | 55.141 | 43.233 | 20.757 | 0 | 0 | 49.019 | 29.889 | [5 empty] | 15.588 | 24.212 | 4 | 6.7682 | 6.3583 | 4.9506 | 4.6154 | 1.7429 | 25.7517
2010-11-02 | 19:56 | 0 | 15.609 | 0 | 2 | 0 | 60.186 | 59.762 | 36.229 | 36.206 | 42.738 | 25.335 | -0.595 | 1 | 0 | 56.421 | 55.188 | 43.185 | 20.637 | 0 | 0 | 48.996 | 29.938 | [5 empty] | 0 | 23.98 | 5 | 6.7697 | 6.3597 | 4.9507 | 4.6154 | 1.7443 | 25.7666
2010-11-02 | 19:57 | 0 | 15.583 | 0 | 2 | 0 | 60.186 | 59.762 | 36.253 | 36.229 | 42.434 | 25.36 | -0.569 | 1 | 0 | 56.421 | 55.165 | 43.185 | 20.591 | 0 | 0 | 48.996 | 29.962 | [5 empty] | 0 | 23.957 | 6 | 6.7621 | 6.3525 | 4.9504 | 4.6154 | 1.7371 | 25.689
2010-11-02 | 19:58 | 0 | 15.609 | 0 | 3 | 0 | 60.255 | 59.739 | 36.206 | 36.229 | 42.363 | 25.311 | -0.543 | 2 | 0 | 56.444 | 55.165 | 43.209 | 20.637 | 0 | 0 | 48.996 | 29.962 | [5 empty] | 0 | 24.026 | 7 | 6.7545 | 6.3453 | 4.9501 | 4.6154 | 1.7299 | 25.6113
2010-11-02 | 19:59 | 1 | 15.614 | 0 | 3 | 0 | 59.944 | 59.789 | 36.234 | 36.234 | 42.745 | 25.389 | -0.616 | 1 | 0 | 56.471 | 55.193 | 43.262 | 20.74 | 0 | 0 | 49 | 29.967 | [5 empty] | 15.614 | 23.71 | 8 | 6.7758 | 6.3655 | 4.951 | 4.6154 | 1.7501 | 25.8291
2010-11-02 | 20:00 | 0 | 15.609 | 0 | 2 | 0 | 59.986 | 59.604 | 36.229 | 36.253 | 42.903 | 25.433 | -0.621 | 2 | 0 | 56.421 | 55.165 | 43.209 | 20.613 | 0 | 0 | 48.996 | 29.962 | [5 empty] | 0 | 23.733 | 9 | 6.7772 | 6.3669 | 4.951 | 4.6154 | 1.7515 | 25.844
2010-11-02 | 20:01 | 0 | 15.583 | 0 | 3 | 0 | 59.94 | 59.515 | 36.206 | 36.229 | 43.044 | 25.384 | -0.721 | 1 | 0 | 56.421 | 55.188 | 43.209 | 20.566 | 0 | 0 | 48.996 | 29.938 | [5 empty] | 0 | 23.711 | 10 | 6.8064 | 6.3946 | 4.9522 | 4.6154 | 1.7792 | 26.1401
2010-11-02 | 20:02 | 1 | 15.583 | 0 | 2 | 0 | 60.031 | 59.559 | 36.229 | 36.206 | 43.116 | 25.409 | -0.747 | 2 | 0 | 56.398 | 55.165 | 43.257 | 20.637 | 0 | 0 | 48.972 | 29.962 | [5 empty] | 15.583 | 23.825 | 11 | 6.8139 | 6.4018 | 4.9525 | 4.6154 | 1.7864 | 26.2167
2010-11-02 | 20:03 | 0 | 15.558 | 0 | 3 | 1 | 59.94 | 59.582 | 36.134 | 36.206 | 43.138 | 25.433 | -0.798 | 1 | 0 | 56.375 | 55.188 | 43.202 | 20.799 | 0 | 0 | 48.942 | 29.955 | [5 empty] | 0 | 23.734 | 12 | 6.8288 | 6.4159 | 4.9531 | 4.6154 | 1.8005 | 26.3664
2010-11-02 | 20:04 | 0 | 15.558 | 1 | 2 | 0 | 60.031 | 59.627 | 36.158 | 36.182 | 43.185 | 25.384 | -0.798 | 2 | 0 | 56.444 | 55.12 | 43.303 | 20.662 | 0 | 0 | 48.996 | 29.972 | [5 empty] | 0 | 23.849 | 0 | 6.8288 | 6.4159 | 4.9531 | 4.6154 | 1.8005 | 26.3664
2010-11-02 | 20:05 | 0 | 15.526 | 0 | 3 | 0 | 60.065 | 59.573 | 36.127 | 36.103 | 43.413 | 25.399 | -0.729 | 1 | 0 | 56.389 | 55.088 | 43.248 | 20.581 | 0 | 0 | 48.942 | 29.952 | [5 empty] | 0 | 23.962 | 1 | 6.8087 | 6.3968 | 5.3369 | 5 | 1.3968 | 20.5148
2010-11-02 | 20:06 | 1 | 15.601 | 0 | 2 | 0 | 60.02 | 59.618 | 36.22 | 36.151 | 43.365 | 25.423 | -0.729 | 2 | 0 | 56.412 | 55.088 | 43.224 | 20.701 | 0 | 0 | 48.963 | 30.026 | [5 empty] | 15.601 | 23.869 | 2 | 6.8087 | 6.3968 | 5.3369 | 5 | 1.3968 | 20.5148
2010-11-02 | 20:07 | 0 | 15.576 | 0 | 3 | 0 | 60.134 | 59.707 | 36.244 | 36.244 | 43.554 | 25.423 | -0.78 | 1 | 0 | 56.412 | 55.064 | 43.176 | 20.556 | 0 | 0 | 48.963 | 29.977 | [5 empty] | 0 | 23.89 | 3 | 6.8235 | 6.4109 | 5.3375 | 5 | 1.4109 | 20.677
2010-11-02 | 20:08 | 0 | 15.551 | 0 | 2 | 0 | 60.2 | 59.73 | 36.268 | 36.244 | 43.575 | 25.423 | -0.907 | 2 | 0 | 56.366 | 55.111 | 43.224 | 20.679 | 0 | 0 | 48.942 | 29.977 | [5 empty] | 0 | 23.956 | 4 | 6.8605 | 6.4461 | 5.339 | 5 | 1.4461 | 21.078
2010-11-02 | 20:09 | 0 | 15.551 | 0 | 3 | 0 | 60.2 | 59.819 | 36.292 | 36.268 | 43.671 | 25.519 | -0.78 | 1 | 0 | 56.343 | 55.088 | 43.2 | 20.63 | 0 | 0 | 48.942 | 29.952 | [5 empty] | 0 | 23.932 | 5 | 6.8235 | 6.4109 | 5.3375 | 5 | 1.4109 | 20.677
2010-11-02 | 20:10 | 1 | 15.576 | 0 | 2 | 0 | 60.088 | 59.753 | 36.454 | 36.313 | 43.905 | 25.497 | -0.68 | 2 | 0 | 56.389 | 55.111 | 43.224 | 20.581 | 0 | 0 | 48.942 | 30.001 | [5 empty] | 15.576 | 23.775 | 6 | 6.7944 | 6.3832 | 5.3363 | 5 | 1.3832 | 20.3582
2010-11-02 | 20:11 | 0 | 15.551 | 0 | 3 | 0 | 60.2 | 59.773 | 36.454 | 36.385 | 43.272 | 25.544 | -0.703 | 1 | 0 | 56.389 | 55.111 | 43.248 | 20.774 | 0 | 0 | 48.963 | 30.026 | [5 empty] | 0 | 23.815 | 7 | 6.8011 | 6.3896 | 5.3366 | 5 | 1.3896 | 20.4318
2010-11-02 | 20:12 | 0 | 15.576 | 0 | 3 | 0 | 60.269 | 59.707 | 36.55 | 36.433 | 43.834 | 25.544 | -0.78 | 2 | 0 | 56.389 | 55.088 | 43.272 | 20.799 | 0 | 0 | 48.942 | 30.001 | [5 empty] | 0 | 23.836 | 8 | 6.8235 | 6.4109 | 5.3375 | 5 | 1.4109 | 20.677
2010-11-02 | 20:13 | 1 | 15.576 | 0 | 2 | 0 | 60.289 | 59.819 | 36.572 | 36.454 | 43.554 | 25.593 | -0.68 | 1 | 0 | 56.412 | 55.088 | 43.272 | 20.823 | 0 | 0 | 48.963 | 29.977 | [5 empty] | 15.576 | 23.835 | 9 | 6.7944 | 6.3832 | 5.3363 | 5 | 1.3832 | 20.3582
2010-11-02 | 20:14 | 0 | 15.551 | 0 | 3 | 0 | 60.312 | 59.819 | 36.572 | 36.502 | 44.07 | 25.519 | -0.755 | 2 | 0 | 56.389 | 55.064 | 43.272 | 20.846 | 0 | 0 | 48.942 | 29.977 | [5 empty] | 0 | 23.81 | 10 | 6.8163 | 6.404 | 5.3372 | 5 | 1.404 | 20.5976
2010-11-02 | 20:15 | 0 | 15.518 | 0 | 2 | 1 | 60.351 | 59.835 | 36.588 | 36.54 | 43.944 | 25.585 | -0.914 | 1 | 0 | 56.359 | 55.057 | 43.217 | 20.718 | 0 | 0 | 48.956 | 29.945 | [5 empty] | 0 | 23.811 | 11 | 6.8626 | 6.448 | 5.3391 | 5 | 1.448 | 21.0999
2010-11-02 | 20:16 | 0 | 15.551 | 0 | 3 | 0 | 60.358 | 59.908 | 36.619 | 36.667 | 43.999 | 25.593 | -0.755 | 2 | 0 | 56.389 | 55.111 | 43.248 | 20.823 | 0 | 0 | 48.963 | 30.001 | [5 empty] | 0 | 23.691 | 0 | 6.8163 | 6.404 | 5.3372 | 5 | 1.404 | 20.5976
2010-11-02 | 20:17 | 1 | 15.576 | 0 | 2 | 0 | 60.38 | 59.908 | 36.691 | 36.737 | 43.554 | 25.593 | -0.78 | 1 | 0 | 56.389 | 55.111 | 43.248 | 20.846 | 0 | 0 | 48.963 | 30.026 | [5 empty] | 15.576 | 23.643 | 1 | 6.8235 | 6.4109 | 4.9529 | 4.6154 | 1.7955 | 26.3136
2010-11-02 | 20:18 | 0 | 15.568 | 0 | 3 | 0 | 60.305 | 59.924 | 36.753 | 36.729 | 43.826 | 25.561 | -0.788 | 2 | 0 | 56.359 | 55.057 | 43.262 | 20.647 | 0 | 0 | 48.933 | 30.018 | [5 empty] | 0 | 23.576 | 2 | 6.8259 | 6.4131 | 4.953 | 4.6154 | 1.7977 | 26.3371
2010-11-02 | 20:19 | 0 | 15.518 | 0 | 2 | 0 | 60.259 | 59.835 | 36.753 | 36.753 | 43.64 | 25.585 | -0.688 | 1 | 0 | 56.314 | 55.011 | 43.193 | 20.743 | 0 | 0 | 48.912 | 29.969 | [5 empty] | 0 | 23.506 | 3 | 6.7967 | 6.3854 | 4.9518 | 4.6154 | 1.7701 | 26.0427
2010-11-02 | 20:20 | 1 | 15.576 | 0 | 3 | 0 | 60.335 | 59.842 | 36.949 | 36.832 | 43.74 | 25.568 | -0.68 | 2 | 0 | 56.389 | 55.041 | 43.293 | 20.556 | 0 | 0 | 48.942 | 30.05 | [5 empty] | 15.576 | 23.503 | 4 | 6.7944 | 6.3832 | 4.9517 | 4.6154 | 1.7678 | 26.019
2010-11-02 | 20:21 | 0 | 15.543 | 0 | 2 | 0 | 60.305 | 59.878 | 36.94 | 36.823 | 43.661 | 25.487 | -0.814 | 1 | 0 | 56.359 | 54.964 | 43.24 | 20.478 | 0 | 0 | 48.912 | 30.018 | [5 empty] | 0 | 23.482 | 5 | 6.8334 | 6.4203 | 4.9533 | 4.6154 | 1.8049 | 26.4132
2010-11-02 | 20:22 | 0 | 15.543 | 0 | 3 | 0 | 60.551 | 59.878 | 36.988 | 36.94 | 44.039 | 25.536 | -0.737 | 2 | 0 | 56.382 | 54.987 | 43.24 | 20.669 | 0 | 0 | 48.956 | 29.969 | [5 empty] | 0 | 23.611 | 6 | 6.811 | 6.399 | 4.9524 | 4.6154 | 1.7836 | 26.1872
2010-11-02 | 20:23 | 0 | 15.543 | 0 | 2 | 0 | 60.485 | 60.013 | 37.06 | 37.036 | 43.944 | 25.61 | -0.889 | 1 | 0 | 56.382 | 54.943 | 43.193 | 20.743 | 0 | 0 | 48.979 | 29.994 | [5 empty] | 0 | 23.449 | 7 | 6.8553 | 6.4411 | 4.9542 | 4.6154 | 1.8257 | 26.6319
2010-11-02 | 20:24 | 1 | 15.493 | 0 | 3 | 0 | 60.462 | 60.081 | 37.06 | 37.177 | 43.781 | 25.536 | -0.889 | 1 | 0 | 56.359 | 55.011 | 43.286 | 20.792 | 0 | 0 | 48.956 | 29.994 | [5 empty] | 15.493 | 23.285 | 8 | 6.8553 | 6.4411 | 4.9542 | 4.6154 | 1.8257 | 26.6319
2010-11-02 | 20:25 | 0 | 15.493 | 0 | 2 | 0 | 60.44 | 59.97 | 37.153 | 37.222 | 43.64 | 25.561 | -0.94 | 2 | 0 | 56.291 | 54.964 | 43.169 | 20.647 | 0 | 0 | 48.888 | 29.92 | [5 empty] | 0 | 23.218 | 9 | 6.8701 | 6.4552 | 4.9548 | 4.6154 | 1.8398 | 26.7798
2010-11-02 | 20:26 | 0 | 15.518 | 0 | 3 | 0 | 60.394 | 60.036 | 37.246 | 37.246 | 43.544 | 25.536 | -0.737 | 1 | 0 | 56.314 | 54.919 | 43.217 | 20.573 | 0 | 0 | 48.888 | 29.969 | [5 empty] | 0 | 23.148 | 10 | 6.811 | 6.399 | 4.9524 | 4.6154 | 1.7836 | 26.1872
2010-11-02 | 20:27 | 0 | 15.493 | 0 | 2 | 0 | 60.394 | 59.947 | 37.201 | 37.363 | 42.793 | 25.61 | -0.814 | 2 | 0 | 56.268 | 54.964 | 43.24 | 20.549 | 0 | 0 | 48.912 | 29.945 | [5 empty] | 0 | 23.031 | 11 | 6.8334 | 6.4203 | 4.9533 | 4.6154 | 1.8049 | 26.4132
2010-11-02 | 20:28 | 1 | 15.518 | 0 | 3 | 1 | 60.686 | 59.947 | 37.318 | 37.363 | 43.099 | 25.585 | -0.889 | 1 | 0 | 56.337 | 54.919 | 43.262 | 20.598 | 0 | 0 | 48.888 | 29.969 | [5 empty] | 15.518 | 23.323 | 12 | 6.8553 | 6.4411 | 4.9542 | 4.6154 | 1.8257 | 26.6319
2010-11-02 | 20:29 | 0 | 15.543 | 0 | 2 | 0 | 60.798 | 60.104 | 37.363 | 37.504 | 43.451 | 25.585 | -0.585 | 2 | 0 | 56.337 | 54.896 | 43.24 | 20.743 | 0 | 0 | 48.888 | 29.994 | [5 empty] | 0 | 23.294 | 0 | 6.7668 | 6.3569 | 4.9506 | 4.6154 | 1.7415 | 25.7368
2010-11-02 | 20:30 | 0 | 15.488 | 0 | 3 | 0 | 60.725 | 60.3 | 37.476 | 37.547 | 42.434 | 25.556 | -0.693 | 1 | 0 | 56.286 | 54.891 | 43.212 | 20.784 | 0 | 0 | 48.884 | 29.94 | [5 empty] | 0 | 23.178 | 1 | 6.7982 | 6.3868 | 4.6222 | 4.2857 | 2.1011 | 30.9068
2010-11-02 | 20:31 | 0 | 15.543 | 0 | 2 | 0 | 60.597 | 60.305 | 37.552 | 37.622 | 42.511 | 25.585 | -0.762 | 2 | 0 | 56.314 | 54.919 | 43.262 | 20.767 | 0 | 0 | 48.912 | 29.969 | [5 empty] | 0 | 22.975 | 2 | 6.8183 | 6.4059 | 4.623 | 4.2857 | 2.1202 | 31.0959
2010-11-02 | 20:32 | 1 | 15.488 | 0 | 2 | 0 | 60.613 | 60.12 | 37.593 | 37.665 | 42.248 | 25.58 | -0.894 | 1 | 0 | 56.286 | 54.868 | 43.212 | 20.593 | 0 | 0 | 48.86 | 29.94 | [5 empty] | 15.488 | 22.948 | 3 | 6.8567 | 6.4425 | 4.6246 | 4.2857 | 2.1567 | 31.4544
2010-11-02 | 20:33 | 0 | 15.513 | 0 | 3 | 0 | 60.725 | 60.097 | 37.617 | 37.689 | 42.059 | 25.627 | -0.744 | 1 | 0 | 56.309 | 54.868 | 43.233 | 20.495 | 0 | 0 | 48.884 | 29.989 | [5 empty] | 0 | 23.036 | 4 | 6.8131 | 6.4009 | 4.6228 | 4.2857 | 2.1152 | 31.0467
2010-11-02 | 20:34 | 0 | 15.463 | 0 | 2 | 0 | 60.974 | 60.143 | 37.665 | 37.689 | 42.248 | 25.602 | -0.845 | 2 | 0 | 56.286 | 54.845 | 43.212 | 20.495 | 0 | 0 | 48.837 | 29.989 | [5 empty] | 0 | 23.285 | 5 | 6.8425 | 6.4289 | 4.624 | 4.2857 | 2.1432 | 31.3218
2010-11-02 | 20:35 | 0 | 15.438 | 0 | 3 | 0 | 61.085 | 60.344 | 37.571 | 37.806 | 42.929 | 25.676 | -0.871 | 1 | 0 | 56.264 | 54.915 | 43.257 | 20.495 | 0 | 0 | 48.86 | 30.011 | [5 empty] | 0 | 23.279 | 6 | 6.85 | 6.4361 | 4.6243 | 4.2857 | 2.1504 | 31.3922
2010-11-02 | 20:36 | 1 | 15.463 | 0 | 2 | 0 | 61.22 | 60.593 | 37.734 | 37.806 | 42.717 | 25.556 | -0.744 | 2 | 0 | 56.286 | 54.845 | 43.257 | 20.593 | 0 | 0 | 48.837 | 29.989 | [5 empty] | 15.463 | 23.414 | 7 | 6.8131 | 6.4009 | 4.6228 | 4.2857 | 2.1152 | 31.0467
2010-11-02 | 20:37 | 0 | 15.438 | 0 | 2 | 0 | 61.421 | 60.57 | 37.782 | 37.83 | 42.975 | 25.725 | -0.871 | 1 | 0 | 56.309 | 54.891 | 43.305 | 20.664 | 0 | 0 | 48.86 | 30.036 | [5 empty] | 0 | 23.591 | 8 | 6.85 | 6.4361 | 4.6243 | 4.2857 | 2.1504 | 31.3922
2010-11-02 | 20:38 | 0 | 15.438 | 0 | 3 | 0 | 61.467 | 60.793 | 37.713 | 37.875 | 43.14 | 25.747 | -0.971 | 2 | 0 | 56.264 | 54.845 | 43.233 | 20.593 | 0 | 0 | 48.814 | 30.011 | [5 empty] | 0 | 23.592 | 9 | 6.8792 | 6.4638 | 4.6255 | 4.2857 | 2.1781 | 31.6617
2010-11-02 | 20:39 | 1 | 15.488 | 0 | 2 | 0 | 61.444 | 60.905 | 37.758 | 37.899 | 43.071 | 25.602 | -0.871 | 1 | 0 | 56.332 | 54.821 | 43.233 | 20.617 | 0 | 0 | 48.837 | 29.989 | [5 empty] | 15.488 | 23.545 | 10 | 6.85 | 6.4361 | 4.6243 | 4.2857 | 2.1504 | 31.3922
2010-11-02 | 20:40 | 0 | 15.463 | 0 | 2 | 0 | 61.444 | 60.882 | 37.758 | 37.923 | 43.116 | 25.651 | -0.919 | 1 | 0 | 56.309 | 54.845 | 43.281 | 20.617 | 0 | 0 | 48.86 | 29.965 | [5 empty] | 0 | 23.521 | 11 | 6.864 | 6.4494 | 4.6249 | 4.2857 | 2.1637 | 31.5219
2010-11-02 | 20:41 | 0 | 15.463 | 0 | 3 | 0 | 61.444 | 60.882 | 37.806 | 37.923 | 43.233 | 25.676 | -0.945 | 2 | 0 | 56.309 | 54.821 | 43.281 | 20.689 | 0 | 0 | 48.814 | 29.965 | [5 empty] | 0 | 23.521 | 12 | 6.8716 | 6.4566 | 4.6252 | 4.2857 | 2.1709 | 31.5919
2010-11-02 | 20:42 | 0 | 15.455 | 0 | 2 | 1 | 61.46 | 60.853 | 37.82 | 37.916 | 43.085 | 25.571 | -0.904 | 1 | 0 | 56.28 | 54.791 | 43.25 | 20.801 | 0 | 0 | 48.83 | 29.979 | [5 empty] | 0 | 23.544 | 13 | 6.8596 | 6.4452 | 4.6247 | 4.2857 | 2.1595 | 31.4814
2010-11-02 | 20:43 | 1 | 15.488 | 0 | 3 | 0 | 61.489 | 60.905 | 37.875 | 37.992 | 42.341 | 25.651 | -0.693 | 2 | 0 | 56.332 | 54.798 | 43.281 | 20.64 | 0 | 0 | 48.837 | 29.989 | [5 empty] | 15.488 | 23.497 | 0 | 6.7982 | 6.3868 | 4.6222 | 4.2857 | 2.1011 | 30.9068
2010-11-02 | 20:44 | 0 | 15.463 | 0 | 2 | 0 | 61.489 | 60.951 | 37.923 | 38.016 | 42.599 | 25.627 | -0.768 | 1 | 0 | 56.332 | 54.821 | 43.257 | 20.762 | 0 | 0 | 48.837 | 30.036 | [5 empty] | 0 | 23.473 | 1 | 6.82 | 6.4076 | 6.3374 | 6 | 0.40758 | 5.9762
2010-11-02 | 20:45 | 0 | 15.503 | 0 | 2 | 0 | 61.503 | 60.919 | 37.937 | 38.055 | 42.989 | 25.74 | -0.878 | 1 | 0 | 56.369 | 54.812 | 43.295 | 20.679 | 0 | 0 | 48.874 | 30.075 | [5 empty] | 0 | 23.448 | 2 | 6.8521 | 6.438 | 6.3387 | 6 | 0.43803 | 6.3927
2010-11-02 | 20:46 | 0 | 15.448 | 0 | 3 | 0 | 61.496 | 60.914 | 37.933 | 38.026 | 42.798 | 25.612 | -0.886 | 2 | 0 | 56.318 | 54.784 | 43.243 | 20.625 | 0 | 0 | 48.823 | 30.021 | [5 empty] | 0 | 23.47 | 3 | 6.8544 | 6.4402 | 6.3388 | 6 | 0.44024 | 6.4228
2010-11-02 | 20:47 | 1 | 15.473 | 0 | 2 | 0 | 61.542 | 60.891 | 37.909 | 38.05 | 42.726 | 25.732 | -0.76 | 1 | 0 | 56.362 | 54.807 | 43.315 | 20.77 | 0 | 0 | 48.846 | 29.996 | [5 empty] | 15.473 | 23.492 | 4 | 6.8177 | 6.4054 | 6.3373 | 6 | 0.40537 | 5.9458
2010-11-02 | 20:48 | 0 | 15.503 | 0 | 2 | 0 | 61.503 | 60.965 | 37.89 | 38.055 | 42.803 | 25.762 | -0.703 | 2 | 0 | 56.346 | 54.768 | 43.295 | 20.703 | 0 | 0 | 48.851 | 30.075 | [5 empty] | 0 | 23.448 | 5 | 6.8011 | 6.3896 | 6.3366 | 6 | 0.38959 | 5.7283
2010-11-02 | 20:49 | 0 | 15.423 | 0 | 3 | 0 | 61.407 | 60.96 | 37.861 | 38.119 | 42.939 | 25.71 | -0.657 | 1 | 0 | 56.296 | 54.784 | 43.219 | 20.723 | 0 | 0 | 48.823 | 29.996 | [5 empty] | 0 | 23.288 | 6 | 6.7877 | 6.3769 | 6.3361 | 6 | 0.37686 | 5.5521
2010-11-02 | 20:50 | 0 | 15.473 | 1 | 9 | 0 | 53.96 | 60.891 | 37.933 | 44.231 | 51.85 | 25.781 | -0.708 | 1 | 0 | 53.043 | 54.763 | 49.418 | 20.698 | 0 | 0 | 48.823 | 30.094 | [5 empty] | 0 | 9.729 | 7 | 6.8026 | 6.391 | 6.3367 | 6 | 0.39097 | 5.7475
2010-11-02 | 20:51 | 1 | 15.473 | 0 | 15 | 0 | 62.505 | 60.533 | 41.198 | 51.598 | 58.313 | 25.732 | -0.531 | 2 | 0 | 62.281 | 54.555 | 52.929 | 20.747 | 0 | 0 | 48.8 | 30.19 | [5 empty] | 15.473 | 10.907 | 8 | 6.751 | 6.342 | 6.3346 | 6 | 0.34198 | 5.0656
2010-11-02 | 20:52 | 1 | 15.473 | 0 | 14 | 1 | 68.825 | 60.241 | 44.741 | 58.358 | 62.439 | 25.661 | -0.582 | 1 | 1 | 68.474 | 54.763 | 58.402 | 20.698 | 0 | 0 | 48.8 | 33.373 | [5 empty] | 15.473 | 10.467 | 9 | 6.7659 | 6.3561 | 6.3352 | 6 | 0.3561 | 5.2631
2010-11-02 | 20:53 | 1 | 15.473 | 0 | 15 | 0 | 72.011 | 59.814 | 46.828 | 61.9 | 64.613 | 25.71 | -0.404 | 1 | 0 | 71.79 | 55.405 | 61.631 | 20.843 | 0 | 0 | 48.823 | 36.921 | [5 empty] | 15.473 | 10.111 | 0 | 6.714 | 6.3068 | 6.3331 | 6 | 0.30683 | 4.5699
2010-11-02 | 20:54 | 1 | 15.465 | 0 | 15 | 0 | 73.387 | 59.404 | 47.852 | 63.799 | 65.435 | 25.654 | -0.512 | 0 | 0 | 73.322 | 56.177 | 63.463 | 20.738 | 0 | 0 | 48.86 | 39.523 | [5 empty] | 15.465 | 9.588 | 1 | 6.7455 | 6.3367 | 12.3343 | 12 | -5.6633 | -83.9565
2010-11-02 | 20:55 | 0 | 15.448 | 0 | 15 | 0 | 73.921 | 59.098 | 48.548 | 65.017 | 65.711 | 25.661 | -0.608 | 0 | 0 | 74.01 | 56.969 | 64.613 | 20.723 | 0 | 0 | 49.052 | 41.434 | [5 empty] | 0 | 8.904 | 2 | 6.7734 | 6.3633 | 12.3355 | 12 | -5.6367 | -83.2177
2010-11-02 | 20:56 | 1 | 15.44 | 1 | 14 | 0 | 74.156 | 58.664 | 48.977 | 65.816 | 66.019 | 25.556 | -0.564 | 1 | 0 | 74.288 | 57.701 | 65.526 | 20.738 | 0 | 0 | 49.274 | 42.953 | [5 empty] | 15.44 | 8.34 | 3 | 6.7606 | 6.3511 | 12.335 | 12 | -5.6489 | -83.5555
2010-11-02 | 20:57 | 1 | 15.465 | 0 | 15 | 1 | 74.068 | 58.283 | 49.344 | 66.489 | 65.974 | 25.509 | -0.464 | 0 | 1 | 74.31 | 58.463 | 66.197 | 20.882 | 0 | 0 | 49.526 | 44.128 | [5 empty] | 15.465 | 7.579 | 4 | 6.7315 | 6.3234 | 12.3338 | 12 | -5.6766 | -84.3282
2010-11-02 | 20:58 | 0 | 15.498 | 0 | 15 | 0 | 74.053 | 57.977 | 49.649 | 67.08 | 66.026 | 25.517 | -0.43 | 0 | 0 | 74.384 | 59.187 | 66.765 | 20.77 | 0 | 0 | 49.901 | 45.084 | [5 empty] | 0 | 6.973 | 0 | 6.7216 | 6.314 | 12.3334 | 12 | -5.686 | -84.5924
2010-11-02 | 20:59 | 1 | 15.498 | 0 | 15 | 0 | 74.01 | 57.64 | 49.855 | 67.55 | 66.049 | 25.492 | -0.379 | 0 | 0 | 74.361 | 59.883 | 67.281 | 20.77 | 0 | 0 | 50.13 | 46.001 | [5 empty] | 15.498 | 6.46 | 1 | 6.7068 | 6.2999 | 6.3328 | 6 | 0.29991 | 4.4717
2010-11-02 | 21:00 | 0 | 15.473 | 0 | 14 | 0 | 74.01 | 57.238 | 50.062 | 67.991 | 66.072 | 25.468 | -0.479 | 0 | 0 | 74.406 | 60.533 | 67.727 | 20.747 | 0 | 0 | 50.336 | 46.851 | [5 empty] | 0 | 6.019 | 2 | 6.7359 | 6.3276 | 6.334 | 6 | 0.32759 | 4.8633
2010-11-02 | 21:01 | 1 | 15.473 | 1 | 15 | 0 | 73.966 | 56.946 | 50.198 | 68.452 | 66.138 | 25.443 | -0.404 | 1 | 0 | 74.361 | 61.138 | 68.21 | 20.819 | 0 | 0 | 50.588 | 47.584 | [5 empty] | 15.473 | 5.514 | 3 | 6.714 | 6.3068 | 6.3331 | 6 | 0.30683 | 4.5699
2010-11-02 | 21:02 | 0 | 15.473 | 0 | 15 | 0 | 73.966 | 56.608 | 50.359 | 68.825 | 66.026 | 25.443 | -0.353 | 0 | 0 | 74.384 | 61.699 | 68.561 | 20.89 | 0 | 0 | 50.863 | 48.296 | [5 empty] | 0 | 5.141 | 4 | 6.6992 | 6.2927 | 6.3325 | 6 | 0.29271 | 4.3693
2010-11-02 | 21:03 | 0 | 15.415 | 0 | 14 | 0 | 73.937 | 56.266 | 50.443 | 69.214 | 65.885 | 25.389 | -0.286 | 0 | 0 | 74.332 | 62.229 | 68.906 | 20.882 | 0 | 0 | 51.108 | 48.93 | [5 empty] | 0 | 4.723 | 5 | 6.6797 | 6.2742 | 6.3317 | 6 | 0.27416 | 4.1045
2010-11-02 | 21:04 | 1 | 15.473 | 0 | 15 | 0 | 73.943 | 55.956 | 50.497 | 69.462 | 65.78 | 25.323 | -0.252 | 0 | 0 | 74.361 | 62.708 | 69.266 | 20.843 | 0 | 0 | 51.39 | 49.556 | [5 empty] | 15.473 | 4.481 | 6 | 6.6698 | 6.2648 | 6.3313 | 6 | 0.26475 | 3.9694
2010-11-02 | 21:05 | 0 | 15.395 | 0 | 5 | 0 | 76.928 | 67.812 | 41.76 | 69.348 | 49.99 | 25.296 | -0.384 | 1 | 0 | 73.854 | 63.13 | 68.888 | 20.622 | 0 | 0 | 51.64 | 49.6 | [5 empty] | 0 | 7.58 | 7 | 6.7082 | 6.3013 | 6.3328 | 6 | 0.30129 | 4.4914
2010-11-02 | 21:06 | 0 | 15.478 | 0 | 3 | 0 | 71.685 | 73.465 | 38.337 | 50.226 | 34.294 | 25.303 | -0.373 | 0 | 0 | 72.322 | 63.498 | 66.501 | 20.703 | 0 | 0 | 51.923 | 49.056 | [5 empty] | 0 | 21.459 | 8 | 6.705 | 6.2982 | 6.3327 | 6 | 0.29825 | 4.4481
2010-11-02 | 21:07 | 0 | 15.42 | 0 | 2 | 1 | 58.984 | 71.063 | 35.603 | 40.162 | 25.826 | 25.271 | -0.536 | 0 | 0 | 70.996 | 63.692 | 63.265 | 20.838 | 0 | 0 | 52.168 | 48.384 | [5 empty] | 0 | 18.822 | 9 | 6.7525 | 6.3434 | 6.3346 | 6 | 0.34336 | 5.085
2010-11-02 | 21:08 | 0 | 15.478 | 0 | 3 | 0 | 45.801 | 62.913 | 34.012 | 36.174 | 22.797 | 25.279 | -0.476 | 0 | 0 | 70.037 | 63.922 | 60.693 | 21.088 | 0 | 0 | 52.403 | 47.773 | [5 empty] | 0 | 9.627 | 0 | 6.735 | 6.3268 | 6.3339 | 6 | 0.32676 | 4.8516
2010-11-02 | 21:09 | 0 | 15.453 | 0 | 2 | 0 | 39.98 | 48.804 | 33.237 | 33.988 | 22.292 | 25.232 | -0.399 | 0 | 0 | 69.245 | 64.013 | 58.676 | 20.848 | 0 | 0 | 52.564 | 47.108 | [5 empty] | 0 | 5.992 | 1 | 6.7126 | 6.3054 | 3.8624 | 3.5294 | 2.776 | 41.3556
2010-11-02 | 21:10 | 0 | 15.42 | 0 | 3 | 0 | 36.66 | 41.925 | 32.852 | 33.017 | 17.223 | 25.2 | -0.433 | 0 | 0 | 68.579 | 64.027 | 57.01 | 20.936 | 0 | 0 | 52.649 | 46.459 | [5 empty] | 0 | 3.643 | 2 | 6.7225 | 6.3149 | 3.8628 | 3.5294 | 2.7854 | 41.4347
2010-11-02 | 21:11 | 0 | 15.428 | 0 | 2 | 0 | 34.88 | 38.196 | 32.649 | 32.673 | 15.503 | 25.232 | -0.399 | 0 | 0 | 68.105 | 64.102 | 55.638 | 20.679 | 0 | 0 | 52.772 | 45.915 | [5 empty] | 0 | 2.207 | 3 | 6.7126 | 6.3054 | 3.8624 | 3.5294 | 2.776 | 41.3556
2010-11-02 | 21:12 | 0 | 15.453 | 0 | 3 | 0 | 33.988 | 35.938 | 32.387 | 32.434 | 14.887 | 25.159 | -0.373 | 0 | 0 | 67.687 | 64.146 | 54.674 | 20.725 | 0 | 0 | 52.863 | 45.434 | [5 empty] | 0 | 1.554 | 4 | 6.705 | 6.2982 | 3.8621 | 3.5294 | 2.7688 | 41.295
2010-11-02 | 21:13 | 0 | 15.42 | 0 | 3 | 0 | 33.393 | 34.708 | 32.066 | 32.115 | 13.349 | 25.08 | -0.407 | 0 | 0 | 67.302 | 64.116 | 53.979 | 20.527 | 0 | 0 | 52.901 | 44.876 | [5 empty] | 0 | 1.278 | 5 | 6.7149 | 6.3077 | 3.8625 | 3.5294 | 2.7782 | 41.3742
2010-11-02 | 21:14 | 0 | 15.445 | 0 | 3 | 0 | 32.945 | 33.981 | 32.041 | 31.826 | 13.002 | 25.08 | -0.536 | 0 | 0 | 66.987 | 64.095 | 53.451 | 20.382 | 0 | 0 | 52.947 | 44.391 | [5 empty] | 0 | 1.119 | 6 | 6.7525 | 6.3434 | 3.864 | 3.5294 | 2.814 | 41.6729
2010-11-02 | 21:15 | 0 | 15.395 | 0 | 3 | 0 | 34.78 | 33.369 | 32.451 | 31.801 | 33.816 | 24.982 | -0.384 | 0 | 0 | 66.717 | 64.116 | 53.132 | 20.622 | 0 | 0 | 52.994 | 43.922 | [5 empty] | 0 | 2.979 | 7 | 6.7082 | 6.3013 | 3.8622 | 3.5294 | 2.7719 | 41.3206
2010-11-02 | 21:16 | 1 | 15.47 | 0 | 3 | 0 | 53.132 | 35.648 | 32.594 | 32.26 | 35.861 | 24.958 | -0.358 | 0 | 0 | 66.56 | 64.095 | 52.88 | 20.718 | 0 | 0 | 52.971 | 43.523 | [5 empty] | 15.47 | 20.872 | 8 | 6.7006 | 6.2941 | 3.8619 | 3.5294 | 2.7647 | 41.2599
2010-11-02 | 21:17 | 0 | 15.428 | 0 | 3 | 0 | 58.137 | 52.427 | 32.387 | 32.387 | 36.433 | 24.869 | -0.399 | 1 | 0 | 66.366 | 64.079 | 52.679 | 20.703 | 0 | 0 | 52.91 | 43.106 | [5 empty] | 0 | 25.75 | 9 | 6.7126 | 6.3054 | 3.8624 | 3.5294 | 2.776 | 41.3556
2010-11-02 | 21:18 | 0 | 15.42 | 0 | 3 | 0 | 59.588 | 57.457 | 32.26 | 32.162 | 36.777 | 24.791 | -0.407 | 0 | 0 | 66.202 | 64.05 | 52.625 | 20.718 | 0 | 0 | 52.856 | 42.748 | [5 empty] | 0 | 27.426 | 10 | 6.7149 | 6.3077 | 3.8625 | 3.5294 | 2.7782 | 41.3742
2010-11-02 | 21:19 | 1 | 15.445 | 0 | 3 | 0 | 60.148 | 59.004 | 32.26 | 32.017 | 37.036 | 24.742 | -0.484 | 1 | 0 | 66.067 | 64.027 | 52.625 | 20.767 | 0 | 0 | 52.81 | 42.418 | [5 empty] | 15.445 | 28.131 | 11 | 6.7373 | 6.329 | 3.8634 | 3.5294 | 2.7996 | 41.5529
2010-11-02 | 21:20 | 0 | 15.42 | 0 | 3 | 0 | 60.44 | 59.543 | 32.331 | 32.041 | 37.366 | 24.791 | -0.536 | 2 | 0 | 65.955 | 64.073 | 52.604 | 20.694 | 0 | 0 | 52.81 | 42.111 | [5 empty] | 0 | 28.399 | 12 | 6.7525 | 6.3434 | 3.864 | 3.5294 | 2.814 | 41.6729
2010-11-02 | 21:21 | 0 | 15.42 | 0 | 2 | 0 | 60.62 | 59.947 | 32.475 | 32.162 | 37.765 | 24.742 | -0.559 | 2 | 0 | 65.843 | 64.027 | 52.625 | 20.694 | 0 | 0 | 52.786 | 41.808 | [5 empty] | 0 | 28.458 | 13 | 6.7592 | 6.3497 | 3.8643 | 3.5294 | 2.8203 | 41.7258
2010-11-02 | 21:22 | 1 | 15.42 | 0 | 3 | 0 | 60.485 | 60.148 | 32.524 | 32.26 | 38.399 | 24.791 | -0.458 | 1 | 0 | 65.686 | 64.05 | 52.625 | 20.718 | 0 | 0 | 52.786 | 41.547 | [5 empty] | 15.42 | 28.225 | 14 | 6.7298 | 6.3218 | 3.8631 | 3.5294 | 2.7924 | 41.4927
2010-11-02 | 21:23 | 0 | 15.37 | 1 | 3 | 0 | 60.44 | 60.036 | 32.5 | 32.306 | 38.751 | 24.862 | -0.407 | 2 | 0 | 65.529 | 64.095 | 52.557 | 20.838 | 0 | 0 | 52.763 | 41.236 | [5 empty] | 0 | 28.134 | 15 | 6.7149 | 6.3077 | 3.8625 | 3.5294 | 2.7782 | 41.3742
2010-11-02 | 21:24 | 1 | 15.395 | 0 | 3 | 1 | 60.351 | 60.104 | 32.665 | 32.355 | 39.057 | 24.911 | -0.433 | 2 | 0 | 65.373 | 64.073 | 52.557 | 20.718 | 0 | 0 | 52.786 | 41.006 | [5 empty] | 15.395 | 27.996 | 16 | 6.7225 | 6.3149 | 3.8628 | 3.5294 | 2.7854 | 41.4347
2010-11-02 | 21:25 | 0 | 15.433 | 0 | 3 | 0 | 60.294 | 60.047 | 32.723 | 32.439 | 39.327 | 24.948 | -0.397 | 2 | 0 | 65.271 | 64.107 | 52.569 | 20.826 | 0 | 0 | 52.775 | 40.784 | [5 empty] | 0 | 27.855 | 0 | 6.712 | 6.3049 | 3.8624 | 3.5294 | 2.7755 | 41.3509
2010-11-02 | 21:26 | 0 | 15.448 | 0 | 3 | 0 | 60.287 | 59.995 | 32.974 | 32.575 | 39.554 | 25.036 | -0.353 | 2 | 0 | 65.175 | 64.098 | 52.562 | 20.747 | 0 | 0 | 52.814 | 40.566 | [5 empty] | 0 | 27.712 | 1 | 6.6992 | 6.2927 | 5.787 | 5.4545 | 0.83816 | 12.5114
2010-11-02 | 21:27 | 1 | 15.458 | 0 | 3 | 0 | 60.316 | 60.024 | 33.287 | 32.84 | 39.844 | 25.092 | -0.397 | 2 | 0 | 65.004 | 64.127 | 52.499 | 20.85 | 0 | 0 | 52.775 | 40.315 | [5 empty] | 15.458 | 27.476 | 2 | 6.712 | 6.3049 | 5.7875 | 5.4545 | 0.85034 | 12.669
2010-11-02 | 21:28 | 0 | 15.458 | 0 | 2 | 0 | 60.385 | 60.047 | 33.756 | 33.17 | 40.174 | 25.068 | -0.446 | 2 | 0 | 64.89 | 64.127 | 52.455 | 20.899 | 0 | 0 | 52.775 | 40.102 | [5 empty] | 0 | 27.215 | 3 | 6.7263 | 6.3185 | 5.7881 | 5.4545 | 0.86391 | 12.8438
2010-11-02 | 21:29 | 0 | 15.433 | 0 | 3 | 0 | 60.385 | 60.093 | 34.345 | 33.735 | 40.526 | 25.092 | -0.42 | 2 | 0 | 64.823 | 64.127 | 52.478 | 20.875 | 0 | 0 | 52.754 | 39.916 | [5 empty] | 0 | 26.65 | 4 | 6.7187 | 6.3113 | 5.7878 | 5.4545 | 0.85671 | 12.7511
2010-11-02 | 21:30 | 1 | 15.375 | 0 | 3 | 0 | 60.421 | 60.129 | 34.923 | 34.29 | 40.942 | 25.156 | -0.505 | 2 | 0 | 64.682 | 64.121 | 52.424 | 20.674 | 0 | 0 | 52.744 | 39.672 | [5 empty] | 15.375 | 26.131 | 5 | 6.7435 | 6.3348 | 5.7888 | 5.4545 | 0.88024 | 13.0532
2010-11-02 | 21:31 | 0 | 15.4 | 0 | 3 | 0 | 60.467 | 60.086 | 35.395 | 34.971 | 41.269 | 25.156 | -0.579 | 2 | 0 | 64.613 | 64.143 | 52.469 | 20.843 | 0 | 0 | 52.744 | 39.507 | [5 empty] | 0 | 25.496 | 6 | 6.765 | 6.3553 | 5.7897 | 5.4545 | 0.90072 | 13.3144
2010-11-02 | 21:32 | 0 | 15.4 | 0 | 3 | 0 | 60.579 | 60.175 | 35.887 | 35.512 | 41.693 | 25.181 | -0.404 | 1 | 0 | 64.524 | 64.121 | 52.401 | 20.794 | 0 | 0 | 52.744 | 39.32 | [5 empty] | 0 | 25.067 | 7 | 6.714 | 6.3068 | 5.7876 | 5.4545 | 0.85228 | 12.694
2010-11-02 | 21:33 | 1 | 15.433 | 0 | 3 | 0 | 60.586 | 60.294 | 36.296 | 35.966 | 42.03 | 25.164 | -0.371 | 2 | 0 | 64.488 | 64.15 | 52.385 | 20.561 | 0 | 0 | 52.775 | 39.162 | [5 empty] | 15.433 | 24.62 | 8 | 6.7044 | 6.2977 | 5.7872 | 5.4545 | 0.84315 | 12.576
2010-11-02 | 21:34 | 0 | 15.458 | 0 | 3 | 0 | 60.766 | 60.294 | 36.507 | 36.414 | 42.123 | 25.235 | -0.397 | 1 | 0 | 64.397 | 64.15 | 52.455 | 20.684 | 0 | 0 | 52.775 | 39.021 | [5 empty] | 0 | 24.352 | 9 | 6.712 | 6.3049 | 5.7875 | 5.4545 | 0.85034 | 12.669
2010-11-02 | 21:35 | 0 | 15.448 | 0 | 2 | 1 | 60.355 | 60.421 | 36.758 | 36.686 | 42.633 | 25.181 | -0.327 | 2 | 0 | 64.324 | 64.143 | 52.424 | 20.794 | 0 | 0 | 52.768 | 38.873 | [5 empty] | 0 | 23.669 | 10 | 6.6916 | 6.2855 | 5.7867 | 5.4545 | 0.83097 | 12.418
2010-11-02 | 21:36 | 1 | 15.375 | 0 | 3 | 0 | 60.467 | 60.086 | 36.851 | 36.851 | 42.609 | 25.181 | -0.453 | 2 | 0 | 64.21 | 64.143 | 52.378 | 20.772 | 0 | 0 | 52.768 | 38.662 | [5 empty] | 15.375 | 23.616 | 0 | 6.7283 | 6.3204 | 5.7882 | 5.4545 | 0.86584 | 12.8687
2010-11-02 | 21:37 | 0 | 15.375 | 0 | 3 | 0 | 60.421 | 60.152 | 37.016 | 36.993 | 42.822 | 25.181 | -0.43 | 1 | 0 | 64.189 | 64.143 | 52.331 | 20.698 | 0 | 0 | 52.744 | 38.521 | [5 empty] | 0 | 23.428 | 1 | 6.7216 | 6.314 | 5.3334 | 5 | 1.314 | 19.5492
2010-11-02 | 21:38 | 0 | 15.448 | 0 | 3 | 0 | 60.622 | 60.198 | 37.227 | 37.182 | 43.315 | 25.227 | -0.353 | 2 | 0 | 64.166 | 64.166 | 52.354 | 20.963 | 0 | 0 | 52.791 | 38.425 | [5 empty] | 0 | 23.44 | 2 | 6.6992 | 6.2927 | 5.3325 | 5 | 1.2927 | 19.2965
2010-11-02 | 21:39 | 0 | 15.425 | 0 | 3 | 0 | 60.467 | 60.287 | 37.275 | 37.368 | 43.432 | 25.301 | -0.353 | 2 | 0 | 64.098 | 64.143 | 52.354 | 20.698 | 0 | 0 | 52.744 | 38.263 | [5 empty] | 0 | 23.099 | 3 | 6.6992 | 6.2927 | 5.3325 | 5 | 1.2927 | 19.2965
2010-11-02 | 21:40 | 1 | 15.4 | 0 | 2 | 0 | 60.421 | 60.198 | 37.416 | 37.44 | 43.621 | 25.203 | -0.353 | 1 | 0 | 64.077 | 64.098 | 52.354 | 20.819 | 0 | 0 | 52.723 | 38.122 | [5 empty] | 15.4 | 22.981 | 4 | 6.6992 | 6.2927 | 5.3325 | 5 | 1.2927 | 19.2965
2010-11-02 | 21:41 | 0 | 15.4 | 0 | 3 | 0 | 60.579 | 60.129 | 37.464 | 37.581 | 43.925 | 25.325 | -0.379 | 1 | 0 | 64.032 | 64.098 | 52.354 | 21.012 | 0 | 0 | 52.723 | 38.004 | [5 empty] | 0 | 22.998 | 5 | 6.7068 | 6.2999 | 5.3328 | 5 | 1.2999 | 19.382
2010-11-02 | 21:42 | 0 | 15.37 | 0 | 3 | 0 | 60.529 | 60.17 | 37.646 | 37.646 | 44.037 | 25.247 | -0.409 | 2 | 0 | 63.959 | 64.07 | 52.326 | 20.909 | 0 | 0 | 52.695 | 37.856 | [5 empty] | 0 | 22.883 | 6 | 6.7155 | 6.3082 | 5.3331 | 5 | 1.3082 | 19.4805
2010-11-02 | 21:43 | 1 | 15.425 | 0 | 3 | 0 | 60.579 | 60.175 | 37.933 | 37.863 | 43.948 | 25.372 | -0.353 | 1 | 0 | 63.963 | 64.098 | 52.378 | 20.988 | 0 | 0 | 52.723 | 37.791 | [5 empty] | 15.425 | 22.716 | 7 | 6.6992 | 6.2927 | 5.3325 | 5 | 1.2927 | 19.2965
2010-11-02 | 21:44 | 0 | 15.37 | 0 | 2 | 0 | 60.394 | 60.193 | 37.997 | 38.045 | 44.178 | 25.296 | -0.358 | 2 | 0 | 63.892 | 64.05 | 52.326 | 21.054 | 0 | 0 | 52.695 | 37.622 | [5 empty] | 0 | 22.349 | 8 | 6.7006 | 6.2941 | 5.3325 | 5 | 1.2941 | 19.313
2010-11-02 | 21:45 | 0 | 15.372 | 0 | 3 | 0 | 60.483 | 60.059 | 38.093 | 38.234 | 43.874 | 25.296 | -0.255 | 1 | 0 | 63.847 | 64.093 | 52.282 | 20.936 | 0 | 0 | 52.695 | 37.387 | [5 empty] | 0 | 22.249 | 9 | 6.6707 | 6.2656 | 5.3313 | 5 | 1.2656 | 18.9724
2010-11-02 | 21:46 | 0 | 15.365 | 0 | 3 | 0 | 60.364 | 60.118 | 38.203 | 38.32 | 43.678 | 25.313 | -0.363 | 2 | 0 | 63.794 | 64.02 | 52.298 | 20.833 | 0 | 0 | 52.618 | 37.193 | [5 empty] | 0 | 22.044 | 10 | 6.7021 | 6.2955 | 5.3326 | 5 | 1.2955 | 19.3294
2010-11-02 | 21:47 | 1 | 15.289 | 0 | 2 | 1 | 60.275 | 60.095 | 38.368 | 38.485 | 43.984 | 25.289 | -0.363 | 1 | 0 | 63.751 | 64.02 | 52.275 | 20.978 | 0 | 0 | 52.595 | 37.052 | [5 empty] | 15.289 | 21.79 | 11 | 6.7021 | 6.2955 | 5.3326 | 5 | 1.2955 | 19.3294
2010-11-02 | 21:48 | 0 | 15.34 | 0 | 3 | 0 | 60.298 | 59.983 | 38.485 | 38.578 | 44.008 | 25.313 | -0.263 | 2 | 0 | 63.771 | 64.02 | 52.275 | 21.025 | 0 | 0 | 52.504 | 37.005 | [5 empty] | 0 | 21.72 | 0 | 6.673 | 6.2678 | 5.3314 | 5 | 1.2678 | 18.999
2010-11-02 | 21:49 | 0 | 15.365 | 0 | 3 | 0 | 60.433 | 60.029 | 38.602 | 38.767 | 44.173 | 25.264 | -0.263 | 1 | 0 | 63.771 | 64.02 | 52.275 | 21.025 | 0 | 0 | 52.457 | 36.957 | [5 empty] | 0 | 21.666 | 1 | 6.673 | 6.2678 | 4.9468 | 4.6154 | 1.6524 | 24.7627
2010-11-02 | 21:50 | 1 | 15.34 | 1 | 3 | 0 | 60.433 | 60.095 | 38.674 | 38.861 | 44.243 | 25.482 | -0.312 | 2 | 0 | 63.728 | 64.063 | 52.275 | 20.88 | 0 | 0 | 52.436 | 36.863 | [5 empty] | 15.34 | 21.572 | 2 | 6.6873 | 6.2814 | 4.9474 | 4.6154 | 1.666 | 24.9127
2010-11-02 | 21:51 | 0 | 15.365 | 0 | 2 | 0 | 60.364 | 60.095 | 38.743 | 38.932 | 44.336 | 25.458 | -0.237 | 1 | 0 | 63.705 | 63.997 | 52.252 | 20.855 | 0 | 0 | 52.343 | 36.794 | [5 empty] | 0 | 21.432 | 3 | 6.6654 | 6.2606 | 4.9465 | 4.6154 | 1.6452 | 24.6829
2010-11-02 | 21:52 | 0 | 15.34 | 0 | 3 | 0 | 60.364 | 60.006 | 38.837 | 39.002 | 43.561 | 25.433 | -0.237 | 1 | 0 | 63.66 | 63.997 | 52.228 | 20.615 | 0 | 0 | 52.298 | 36.698 | [5 empty] | 0 | 21.362 | 4 | 6.6654 | 6.2606 | 4.9465 | 4.6154 | 1.6452 | 24.6829
2010-11-02 | 21:53 | 0 | 15.34 | 0 | 3 | 0 | 60.319 | 60.006 | 38.861 | 39.098 | 44.008 | 25.409 | -0.237 | 2 | 0 | 63.639 | 64.02 | 52.205 | 20.855 | 0 | 0 | 52.298 | 36.605 | [5 empty] | 0 | 21.221 | 5 | 6.6654 | 6.2606 | 4.9465 | 4.6154 | 1.6452 | 24.6829
2010-11-02 | 21:54 | 1 | 15.365 | 0 | 2 | 0 | 60.387 | 60.006 | 38.956 | 39.119 | 44.547 | 25.387 | -0.288 | 1 | 0 | 63.66 | 63.997 | 52.252 | 20.88 | 0 | 0 | 52.228 | 36.536 | [5 empty] | 15.365 | 21.268 | 6 | 6.6803 | 6.2747 | 4.9471 | 4.6154 | 1.6593 | 24.8393
2010-11-02 | 21:55 | 0 | 15.397 | 0 | 3 | 0 | 60.417 | 60.081 | 38.964 | 39.246 | 44.391 | 25.49 | -0.304 | 2 | 0 | 63.646 | 64.027 | 52.282 | 20.961 | 0 | 0 | 52.259 | 36.495 | [5 empty] | 0 | 21.171 | 7 | 6.6849 | 6.2791 | 4.9473 | 4.6154 | 1.6638 | 24.8883
2010-11-02 | 21:56 | 0 | 15.34 | 0 | 3 | 0 | 60.298 | 60.029 | 39.002 | 39.26 | 44.36 | 25.409 | -0.263 | 1 | 0 | 63.616 | 63.974 | 52.252 | 21.123 | 0 | 0 | 52.205 | 36.418 | [5 empty] | 0 | 21.038 | 8 | 6.673 | 6.2678 | 4.9468 | 4.6154 | 1.6524 | 24.7627
2010-11-02 | 21:57 | 0 | 15.365 | 0 | 2 | 0 | 60.342 | 59.938 | 39.074 | 39.332 | 43.795 | 25.482 | -0.237 | 1 | 0 | 63.616 | 63.974 | 52.228 | 20.713 | 0 | 0 | 52.182 | 36.323 | [5 empty] | 0 | 21.01 | 9 | 6.6654 | 6.2606 | 4.9465 | 4.6154 | 1.6452 | 24.6829
2010-11-02 | 21:58 | 1 | 15.34 | 0 | 3 | 0 | 60.387 | 59.983 | 39.098 | 39.308 | 44.267 | 25.433 | -0.363 | 2 | 0 | 63.616 | 63.974 | 52.228 | 21 | 0 | 0 | 52.161 | 36.277 | [5 empty] | 15.34 | 21.079 | 10 | 6.7021 | 6.2955 | 4.948 | 4.6154 | 1.6801 | 25.0681
2010-11-02 | 21:59 | 0 | 15.365 | 0 | 3 | 0 | 60.634 | 60.029 | 39.026 | 39.332 | 44.592 | 25.507 | -0.288 | 1 | 0 | 63.593 | 63.974 | 52.205 | 21.123 | 0 | 0 | 52.137 | 36.158 | [5 empty] | 0 | 21.302 | 11 | 6.6803 | 6.2747 | 4.9471 | 4.6154 | 1.6593 | 24.8393
2010-11-02 | 22:00 | 0 | 15.365 | 0 | 2 | 1 | 60.7 | 60.186 | 39.074 | 39.356 | 44.729 | 25.553 | -0.389 | 1 | 0 | 63.593 | 63.997 | 52.228 | 20.855 | 0 | 0 | 52.137 | 36.041 | [5 empty] | 0 | 21.344 | 12 | 6.7097 | 6.3027 | 4.9483 | 4.6154 | 1.6873 | 25.1471
2010-11-02 | 22:01 | 0 | 15.34 | 0 | 3 | 0 | 60.723 | 60.364 | 39.074 | 39.377 | 45.303 | 25.433 | -0.312 | 2 | 0 | 63.571 | 63.952 | 52.228 | 20.88 | 0 | 0 | 52.067 | 35.947 | [5 empty] | 0 | 21.346 | 0 | 6.6873 | 6.2814 | 4.9474 | 4.6154 | 1.666 | 24.9127
2010-11-02 | 22:02 | 1 | 15.365 | 0 | 3 | 0 | 60.7 | 60.364 | 39.143 | 39.332 | 45.35 | 25.553 | -0.415 | 1 | 0 | 63.525 | 63.952 | 52.228 | 20.978 | 0 | 0 | 51.976 | 35.899 | [5 empty] | 15.365 | 21.368 | 1 | 6.7172 | 6.3099 | 4.6189 | 4.2857 | 2.0242 | 30.1337
2010-11-02 | 22:03 | 0 | 15.365 | 0 | 2 | 0 | 60.745 | 60.364 | 39.002 | 39.284 | 45.441 | 25.553 | -0.567 | 1 | 0 | 63.548 | 63.974 | 52.205 | 20.953 | 0 | 0 | 51.93 | 35.83 | [5 empty] | 0 | 21.461 | 2 | 6.7615 | 6.3519 | 4.6207 | 4.2857 | 2.0662 | 30.5587
2010-11-02 | 22:04 | 0 | 15.34 | 0 | 3 | 0 | 60.768 | 60.342 | 39.002 | 39.284 | 45.28 | 25.553 | -0.464 | 2 | 0 | 63.525 | 63.952 | 52.205 | 21 | 0 | 0 | 51.839 | 35.782 | [5 empty] | 0 | 21.484 | 3 | 6.7315 | 6.3234 | 4.6195 | 4.2857 | 2.0377 | 30.2713
2010-11-02 | 22:05 | 1 | 15.34 | 0 | 3 | 0 | 60.791 | 60.433 | 38.932 | 39.284 | 44.981 | 25.578 | -0.415 | 1 | 0 | 63.525 | 63.952 | 52.205 | 21.123 | 0 | 0 | 51.792 | 35.758 | [5 empty] | 15.34 | 21.507 | 4 | 6.7172 | 6.3099 | 4.6189 | 4.2857 | 2.0242 | 30.1337
2010-11-02 | 22:06 | 0 | 15.347 | 0 | 2 | 0 | 60.821 | 60.462 | 38.964 | 39.198 | 44.967 | 25.634 | -0.559 | 2 | 0 | 63.488 | 63.981 | 52.212 | 20.985 | 0 | 0 | 51.755 | 35.72 | [5 empty] | 0 | 21.623 | 5 | 6.7592 | 6.3497 | 4.6206 | 4.2857 | 2.064 | 30.5365
2010-11-02 | 22:07 | 0 | 15.42 | 0 | 3 | 0 | 60.864 | 60.574 | 38.892 | 39.222 | 44.967 | 25.659 | -0.634 | 1 | 0 | 63.577 | 64.004 | 52.259 | 21.105 | 0 | 0 | 51.755 | 35.744 | [5 empty] | 0 | 21.642 | 6 | 6.781 | 6.3705 | 4.6215 | 4.2857 | 2.0848 | 30.7443
2010-11-02 | 22:08 | 0 | 15.347 | 0 | 3 | 0 | 60.91 | 60.462 | 38.892 | 39.105 | 45.31 | 25.705 | -0.43 | 1 | 0 | 63.534 | 64.004 | 52.235 | 20.865 | 0 | 0 | 51.708 | 35.696 | [5 empty] | 0 | 21.805 | 7 | 6.7216 | 6.314 | 4.6191 | 4.2857 | 2.0283 | 30.1759
2010-11-02 | 22:09 | 1 | 15.347 | 0 | 2 | 0 | 60.821 | 60.394 | 38.94 | 39.081 | 45.31 | 25.683 | -0.582 | 2 | 0 | 63.577 | 64.07 | 52.259 | 20.936 | 0 | 0 | 51.64 | 35.648 | [5 empty] | 15.347 | 21.74 | 8 | 6.7659 | 6.3561 | 4.6209 | 4.2857 | 2.0704 | 30.6004
2010-11-02 | 22:10 | 0 | 15.34 | 0 | 3 | 0 | 60.814 | 60.387 | 38.932 | 38.956 | 44.823 | 25.674 | -0.489 | 1 | 0 | 63.482 | 63.929 | 52.161 | 20.809 | 0 | 0 | 51.587 | 35.572 | [5 empty] | 0 | 21.858 | 9 | 6.7388 | 6.3304 | 4.6198 | 4.2857 | 2.0446 | 30.3413
2010-11-02 | 22:11 | 0 | 15.314 | 0 | 3 | 0 | 60.88 | 60.342 | 39.026 | 38.956 | 44.776 | 25.578 | -0.641 | 1 | 0 | 63.482 | 63.952 | 52.205 | 20.978 | 0 | 0 | 51.563 | 35.524 | [5 empty] | 0 | 21.924 | 10 | 6.7831 | 6.3724 | 4.6216 | 4.2857 | 2.0867 | 30.7636
2010-11-02 | 22:12 | 0 | 15.297 | 0 | 2 | 0 | 60.857 | 60.433 | 39.002 | 38.978 | 44.638 | 25.602 | -0.567 | 2 | 0 | 63.459 | 63.929 | 52.182 | 21.074 | 0 | 0 | 51.54 | 35.454 | [5 empty] | 0 | 21.879 | 11 | 6.7615 | 6.3519 | 4.6207 | 4.2857 | 2.0662 | 30.5587
2010-11-02 | 22:13 | 1 | 15.347 | 0 | 3 | 0 | 60.887 | 60.462 | 39.198 | 38.964 | 44.415 | 25.61 | -0.507 | 1 | 0 | 63.511 | 63.981 | 52.212 | 20.961 | 0 | 0 | 51.549 | 35.462 | [5 empty] | 15.347 | 21.923 | 12 | 6.744 | 6.3353 | 4.62 | 4.2857 | 2.0496 | 30.3916
2010-11-02 | 22:14 | 0 | 15.314 | 0 | 2 | 1 | 60.745 | 60.453 | 39.236 | 38.861 | 44.336 | 25.578 | -0.567 | 2 | 0 | 63.459 | 63.906 | 52.205 | 21.218 | 0 | 0 | 51.496 | 35.359 | [5 empty] | 0 | 21.884 | 13 | 6.7615 | 6.3519 | 4.6207 | 4.2857 | 2.0662 | 30.5587
2010-11-02 | 22:15 | 0 | 15.264 | 0 | 3 | 0 | 60.857 | 60.275 | 39.143 | 38.885 | 44.102 | 25.723 | -0.793 | 1 | 0 | 63.504 | 63.997 | 52.298 | 21.218 | 0 | 0 | 51.472 | 35.407 | [5 empty] | 0 | 21.972 | 0 | 6.8273 | 6.4145 | 4.6234 | 4.2857 | 2.1288 | 31.1804
2010-11-02 | 22:16 | 0 | 15.264 | 0 | 2 | 0 | 60.857 | 60.319 | 39.167 | 38.932 | 43.984 | 25.747 | -0.719 | 1 | 0 | 63.482 | 63.952 | 52.252 | 21.025 | 0 | 0 | 51.472 | 35.359 | [5 empty] | 0 | 21.925 | 1 | 6.8058 | 6.394 | 4.6225 | 4.2857 | 2.1083 | 30.9782
2010-11-02 | 22:17 | 1 | 15.372 | 0 | 3 | 0 | 60.864 | 60.44 | 39.267 | 38.892 | 44.298 | 25.683 | -0.659 | 2 | 0 | 63.488 | 63.915 | 52.191 | 21.032 | 0 | 0 | 51.456 | 35.344 | [5 empty] | 15.372 | 21.972 | 2 | 6.7883 | 6.3774 | 4.6218 | 4.2857 | 2.0917 | 30.8133
2010-11-02 | 22:18 | 0 | 15.347 | 1 | 2 | 0 | 60.933 | 60.462 | 39.315 | 38.846 | 43.946 | 25.683 | -0.734 | 1 | 0 | 63.466 | 63.915 | 52.212 | 21.056 | 0 | 0 | 51.432 | 35.273 | [5 empty] | 0 | 22.087 | 3 | 6.8101 | 6.3982 | 4.6227 | 4.2857 | 2.1125 | 31.0193
2010-11-02 | 22:19 | 0 | 15.314 | 0 | 3 | 0 | 60.903 | 60.476 | 39.332 | 38.861 | 44.032 | 25.698 | -0.742 | 1 | 0 | 63.436 | 63.817 | 52.091 | 20.953 | 0 | 0 | 51.425 | 35.218 | [5 empty] | 0 | 22.042 | 4 | 6.8125 | 6.4004 | 4.6228 | 4.2857 | 2.1147 | 31.0412
2010-11-02 | 22:20 | 0 | 15.314 | 0 | 3 | 0 | 60.969 | 60.522 | 39.236 | 38.885 | 43.585 | 25.772 | -0.693 | 2 | 0 | 63.413 | 63.885 | 52.137 | 20.929 | 0 | 0 | 51.402 | 35.172 | [5 empty] | 0 | 22.084 | 5 | 6.7982 | 6.3868 | 4.6222 | 4.2857 | 2.1011 | 30.9068
2010-11-02 | 22:21 | 1 | 15.264 | 0 | 2 | 0 | 60.992 | 60.476 | 39.26 | 38.909 | 43.633 | 25.772 | -0.742 | 1 | 0 | 63.436 | 63.885 | 52.182 | 20.855 | 0 | 0 | 51.381 | 35.172 | [5 empty] | 15.264 | 22.083 | 6 | 6.8125 | 6.4004 | 4.6228 | 4.2857 | 2.1147 | 31.0412
2010-11-02 | 22:22 | 0 | 15.289 | 0 | 3 | 0 | 60.992 | 60.588 | 39.377 | 38.885 | 43.702 | 25.747 | -0.667 | 1 | 0 | 63.413 | 63.817 | 52.161 | 21.098 | 0 | 0 | 51.381 | 35.172 | [5 empty] | 0 | 22.107 | 7 | 6.7906 | 6.3796 | 4.6219 | 4.2857 | 2.0939 | 30.8353
2010-11-02 | 22:23 | 0 | 15.314 | 0 | 2 | 0 | 61.015 | 60.588 | 39.332 | 38.909 | 43.327 | 25.747 | -0.819 | 2 | 0 | 63.413 | 63.84 | 52.114 | 21.267 | 0 | 0 | 51.358 | 35.148 | [5 empty] | 0 | 22.106 | 8 | 6.8349 | 6.4217 | 4.6237 | 4.2857 | 2.136 | 31.2512
2010-11-02 | 22:24 | 0 | 15.289 | 0 | 3 | 0 | 61.038 | 60.588 | 39.236 | 38.909 | 43.774 | 25.747 | -0.641 | 1 | 0 | 63.39 | 63.84 | 52.161 | 21.025 | 0 | 0 | 51.358 | 35.124 | [5 empty] | 0 | 22.129 | 9 | 6.7831 | 6.3724 | 4.6216 | 4.2857 | 2.0867 | 30.7636
2010-11-02 | 22:25 | 1 | 15.274 | 0 | 2 | 0 | 61.022 | 60.595 | 39.246 | 38.94 | 43.451 | 25.757 | -0.657 | 2 | 0 | 63.354 | 63.801 | 52.074 | 20.985 | 0 | 0 | 51.295 | 35.038 | [5 empty] | 15.274 | 22.082 | 10 | 6.7877 | 6.3769 | 4.6218 | 4.2857 | 2.0911 | 30.8077
2010-11-02 | 22:26 | 0 | 15.247 | 0 | 3 | 0 | 61.019 | 60.57 | 39.196 | 38.889 | 43.121 | 25.777 | -0.737 | 1 | 0 | 63.329 | 63.776 | 52.119 | 20.887 | 0 | 0 | 51.269 | 34.988 | [5 empty] | 0 | 22.13 | 11 | 6.811 | 6.399 | 4.6227 | 4.2857 | 2.1133 | 31.0275
2010-11-02 | 22:27 | 0 | 15.247 | 0 | 2 | 0 | 61.042 | 60.638 | 39.196 | 38.937 | 43.238 | 25.705 | -0.659 | 1 | 0 | 63.329 | 63.71 | 52.095 | 20.912 | 0 | 0 | 51.292 | 34.943 | [5 empty] | 0 | 22.105 | 12 | 6.7883 | 6.3774 | 4.6218 | 4.2857 | 2.0917 | 30.8133
2010-11-02 | 22:28 | 0 | 15.249 | 0 | 3 | 1 | 61.111 | 60.64 | 39.315 | 38.916 | 43.334 | 25.757 | -0.682 | 2 | 0 | 63.331 | 63.801 | 52.074 | 21.105 | 0 | 0 | 51.274 | 34.969 | [5 empty] | 0 | 22.195 | 13 | 6.795 | 6.3838 | 4.6221 | 4.2857 | 2.0981 | 30.8766
2010-11-02 | 22:29 | 1 | 15.249 | 0 | 2 | 0 | 61.179 | 60.64 | 39.291 | 38.964 | 43.547 | 25.828 | -0.579 | 1 | 0 | 63.354 | 63.801 | 52.121 | 21.083 | 0 | 0 | 51.274 | 34.945 | [5 empty] | 15.249 | 22.215 | 0 | 6.765 | 6.3553 | 4.6208 | 4.2857 | 2.0696 | 30.592
2010-11-02 | 22:30 | 0 | 15.247 | 0 | 3 | 0 | 61.197 | 60.704 | 39.243 | 39.031 | 43.025 | 25.801 | -0.533 | 1 | 0 | 63.329 | 63.753 | 52.095 | 20.838 | 0 | 0 | 51.248 | 34.895 | [5 empty] | 0 | 22.166 | 1 | 6.7516 | 6.3425 | 4.6203 | 4.2857 | 2.0568 | 30.4641
2010-11-02 | 22:31 | 0 | 15.247 | 0 | 2 | 0 | 61.289 | 60.75 | 39.313 | 39.031 | 43.355 | 25.801 | -0.533 | 2 | 0 | 63.306 | 63.776 | 52.119 | 20.936 | 0 | 0 | 51.225 | 34.871 | [5 empty] | 0 | 22.258 | 2 | 6.7516 | 6.3425 | 4.6203 | 4.2857 | 2.0568 | 30.4641
2010-11-02 | 22:32 | 1 | 15.174 | 0 | 2 | 0 | 61.444 | 60.682 | 39.289 | 39.126 | 43.142 | 25.826 | -0.507 | 1 | 0 | 63.306 | 63.822 | 52.119 | 21.078 | 0 | 0 | 51.225 | 34.825 | [5 empty] | 15.174 | 22.318 | 3 | 6.744 | 6.3353 | 4.62 | 4.2857 | 2.0496 | 30.3916
2010-11-02 | 22:33 | 0 | 15.274 | 0 | 3 | 0 | 61.603 | 60.976 | 39.456 | 39.153 | 43.006 | 25.803 | -0.379 | 2 | 0 | 63.331 | 63.778 | 52.121 | 21.083 | 0 | 0 | 51.274 | 34.756 | [5 empty] | 0 | 22.45 | 4 | 6.7068 | 6.2999 | 4.6185 | 4.2857 | 2.0142 | 30.0323
2010-11-02 | 22:34 | 0 | 15.247 | 0 | 2 | 0 | 62.028 | 60.974 | 39.454 | 39.313 | 43.496 | 25.801 | -0.507 | 1 | 0 | 63.283 | 63.822 | 52.095 | 21.152 | 0 | 0 | 51.225 | 34.708 | [5 empty] | 0 | 22.715 | 5 | 6.744 | 6.3353 | 4.62 | 4.2857 | 2.0496 | 30.3916
2010-11-02 | 22:35 | 0 | 15.249 | 0 | 3 | 0 | 62.322 | 61.38 | 39.411 | 39.432 | 43.475 | 25.803 | -0.505 | 1 | 0 | 63.331 | 63.778 | 52.074 | 21.179 | 0 | 0 | 51.18 | 34.687 | [5 empty] | 0 | 22.89 | 6 | 6.7435 | 6.3348 | 4.62 | 4.2857 | 2.0491 | 30.386
2010-11-02 | 22:36 | 1 | 15.247 | 0 | 2 | 0 | 62.521 | 61.67 | 39.502 | 39.43 | 43.941 | 25.801 | -0.559 | 2 | 0 | 63.283 | 63.753 | 52.072 | 21.152 | 0 | 0 | 51.225 | 34.589 | [5 empty] | 15.247 | 23.091 | 7 | 6.7592 | 6.3497 | 4.6206 | 4.2857 | 2.064 | 30.5365
2010-11-02 | 22:37 | 0 | 15.221 | 0 | 2 | 0 | 63.014 | 61.87 | 39.547 | 39.595 | 43.661 | 25.801 | -0.585 | 1 | 0 | 63.306 | 63.799 | 52.119 | 21.201 | 0 | 0 | 51.248 | 34.471 | [5 empty] | 0 | 23.419 | 8 | 6.7668 | 6.3569 | 4.6209 | 4.2857 | 2.0712 | 30.6087
2010-11-02 | 22:38 | 0 | 15.176 | 0 | 3 | 0 | 63.308 | 62.188 | 39.552 | 39.762 | 44.157 | 25.899 | -0.605 | 1 | 0 | 63.331 | 63.87 | 52.144 | 21.059 | 0 | 0 | 51.18 | 34.452 | [5 empty] | 0 | 23.546 | 9 | 6.7726 | 6.3625 | 4.6212 | 4.2857 | 2.0767 | 30.6641
2010-11-02 | 22:39 | 0 | 15.297 | 0 | 2 | 0 | 63.73 | 62.566 | 39.712 | 39.784 | 44.781 | 25.85 | -0.456 | 2 | 0 | 63.372 | 63.73 | 52.095 | 20.936 | 0 | 0 | 51.155 | 34.447 | [5 empty] | 0 | 23.946 | 10 | 6.7292 | 6.3212 | 4.6194 | 4.2857 | 2.0355 | 30.2489
2010-11-02 | 22:40 | 1 | 15.196 | 0 | 2 | 0 | 64.203 | 62.833 | 39.688 | 39.806 | 44.643 | 25.921 | -0.685 | 1 | 0 | 63.283 | 63.753 | 52.095 | 20.983 | 0 | 0 | 51.087 | 34.447 | [5 empty] | 15.196 | 24.397 | 11 | 6.7959 | 6.3846 | 4.6221 | 4.2857 | 2.0989 | 30.8848
2010-11-02 | 22:41 | 0 | 15.247 | 0 | 2 | 0 | 59.876 | 63.349 | 39.784 | 39.901 | 32.991 | 25.85 | -0.559 | 1 | 0 | 63.283 | 63.664 | 52.095 | 21.078 | 0 | 0 | 51.017 | 34.447 | [5 empty] | 0 | 19.975 | 12 | 6.7592 | 6.3497 | 4.6206 | 4.2857 | 2.064 | 30.5365
2010-11-02 | 22:42 | 0 | 15.196 | 0 | 3 | 1 | 47.28 | 62.968 | 39.664 | 39.947 | 24.908 | 25.897 | -0.456 | 1 | 0 | 63.306 | 63.73 | 52.095 | 20.983 | 0 | 0 | 50.973 | 34.447 | [5 empty] | 0 | 7.333 | 13 | 6.7292 | 6.3212 | 4.6194 | 4.2857 | 2.0355 | 30.2489
2010-11-02 | 22:43 | 0 | 15.221 | 0 | 2 | 0 | 43.262 | 51.407 | 39.688 | 39.853 | 19.865 | 25.921 | -0.433 | 0 | 0 | 63.306 | 63.687 | 52.095 | 21.056 | 0 | 0 | 50.903 | 34.426 | [5 empty] | 0 | 3.409 | 0 | 6.7225 | 6.3149 | 4.6191 | 4.2857 | 2.0291 | 30.1844
2010-11-02 | 22:44 | 0 | 15.247 | 0 | 2 | 0 | 41.781 | 44.942 | 39.664 | 39.829 | 18.283 | 25.872 | -0.304 | 0 | 0 | 63.306 | 63.71 | 52.095 | 20.983 | 0 | 0 | 50.903 | 34.402 | [5 empty] | 0 | 1.952 | 1 | 6.6849 | 6.2791 | 3.4898 | 3.1579 | 3.1213 | 46.6909
2010-11-02 | 22:45 | 0 | 15.274 | 0 | 3 | 0 | 41.107 | 42.822 | 39.602 | 39.954 | 17.746 | 25.975 | -0.278 | 0 | 0 | 63.383 | 63.765 | 52.105 | 21.228 | 0 | 0 | 50.933 | 34.431 | [5 empty] | 0 | 1.153 | 2 | 6.6774 | 6.272 | 3.4895 | 3.1579 | 3.1141 | 46.6361
2010-11-02 | 22:46 | 0 | 15.299 | 0 | 2 | 0 | 40.683 | 41.81 | 39.389 | 39.884 | 17.645 | 25.877 | -0.355 | 0 | 0 | 63.338 | 63.719 | 52.105 | 21.179 | 0 | 0 | 50.889 | 34.407 | [5 empty] | 0 | 0.799 | 3 | 6.6998 | 6.2933 | 3.4904 | 3.1579 | 3.1354 | 46.7981
2010-11-02 | 22:47 | 0 | 15.239 | 0 | 2 | 0 | 40.368 | 41.167 | 39.052 | 39.71 | 16.476 | 25.723 | -0.391 | 0 | 0 | 63.283 | 63.664 | 52.049 | 21.098 | 0 | 0 | 50.809 | 34.349 | [5 empty] | 0 | 0.658 | 4 | 6.7103 | 6.3032 | 3.4908 | 3.1579 | 3.1453 | 46.8735
2010-11-02 | 22:48 | 0 | 15.299 | 0 | 3 | 0 | 40.143 | 40.777 | 38.755 | 39.437 | 14.115 | 25.757 | -0.355 | 0 | 0 | 63.249 | 63.673 | 52.035 | 21.059 | 0 | 0 | 50.819 | 34.383 | [5 empty] | 0 | 0.706 | 5 | 6.6998 | 6.2933 | 3.4904 | 3.1579 | 3.1354 | 46.7981
2010-11-02 | 22:49 | 0 | 15.274 | 0 | 2 | 0 | 39.767 | 40.401 | 38.215 | 39.086 | 14.216 | 25.637 | -0.404 | 1 | 0 | 63.226 | 63.65 | 51.988 | 21.012 | 0 | 0 | 50.751 | 34.383 | [5 empty] | 0 | 0.681 | 6 | 6.714 | 6.3068 | 3.491 | 3.1579 | 3.1489 | 46.9007
2010-11-02 | 22:50 | 0 | 15.299 | 0 | 3 | 0 | 39.389 | 40.047 | 37.557 | 38.545 | 14.882 | 25.661 | -0.355 | 0 | 0 | 63.18 | 63.607 | 51.967 | 21.132 | 0 | 0 | 50.728 | 34.383 | [5 empty] | 0 | 0.844 | 7 | 6.6998 | 6.2933 | 3.4904 | 3.1579 | 3.1354 | 46.7981
2010-11-02 | 22:51 | 0 | 15.299 | 0 | 2 | 0 | 44.697 | 39.648 | 36.969 | 37.885 | 38.755 | 25.588 | -0.43 | 0 | 0 | 63.135 | 63.584 | 51.92 | 20.89 | 0 | 0 | 50.704 | 34.337 | [5 empty] | 0 | 6.812 | 8 | 6.7216 | 6.314 | 3.4913 | 3.1579 | 3.1561 | 46.9549
2010-11-02 | 22:52 | 0 | 15.299 | 0 | 3 | 0 | 58.158 | 41.506 | 36.524 | 37.275 | 39.107 | 25.541 | -0.381 | 0 | 0 | 63.091 | 63.561 | 51.897 | 20.77 | 0 | 0 | 50.681 | 34.314 | [5 empty] | 0 | 20.883 | 9 | 6.7073 | 6.3005 | 3.4907 | 3.1579 | 3.1426 | 46.8526
2010-11-02 | 22:53 | 1 | 15.264 | 1 | 3 | 0 | 60.369 | 55.648 | 35.95 | 36.725 | 39.121 | 25.482 | -0.543 | 1 | 0 | 62.991 | 63.507 | 51.864 | 21.025 | 0 | 0 | 50.627 | 34.232 | [5 empty] | 15.264 | 23.644 | 10 | 6.7545 | 6.3453 | 3.4926 | 3.1579 | 3.1874 | 47.1892
2010-11-02 | 22:54 | 0 | 15.299 | 0 | 2 | 0 | 60.714 | 59.258 | 35.629 | 36.311 | 38.825 | 25.468 | -0.507 | 2 | 0 | 63.023 | 63.539 | 51.85 | 20.89 | 0 | 0 | 50.66 | 34.266 | [5 empty] | 0 | 24.403 | 11 | 6.744 | 6.3353 | 3.4922 | 3.1579 | 3.1774 | 47.1148
2010-11-02 | 22:55 | 0 | 15.239 | 0 | 3 | 0 | 60.839 | 59.897 | 35.313 | 35.809 | 39.052 | 25.338 | -0.569 | 1 | 0 | 62.948 | 63.484 | 51.888 | 21.123 | 0 | 0 | 50.604 | 34.232 | [5 empty] | 0 | 25.03 | 12 | 6.7621 | 6.3525 | 3.4929 | 3.1579 | 3.1946 | 47.2428
2010-11-02 | 22:56 | 0 | 15.325 | 0 | 2 | 0 | 60.917 | 60.154 | 35.043 | 35.488 | 39.131 | 25.323 | -0.456 | 2 | 0 | 62.911 | 63.539 | 51.85 | 21.204 | 0 | 0 | 50.59 | 34.266 | [5 empty] | 0 | 25.429 | 13 | 6.7292 | 6.3212 | 3.4916 | 3.1579 | 3.1633 | 47.009
2010-11-02 | 22:57 | 1 | 15.264 | 0 | 3 | 0 | 60.839 | 60.211 | 34.797 | 35.151 | 39.286 | 25.338 | -0.543 | 1 | 0 | 62.925 | 63.507 | 51.864 | 21.049 | 0 | 0 | 50.534 | 34.232 | [5 empty] | 15.264 | 25.688 | 14 | 6.7545 | 6.3453 | 3.4926 | 3.1579 | 3.1874 | 47.1892
2010-11-02 | 22:58 | 0 | 15.239 | 0 | 2 | 0 | 60.638 | 60.234 | 34.749 | 34.89 | 39.193 | 25.411 | -0.618 | 2 | 0 | 62.925 | 63.507 | 51.864 | 20.904 | 0 | 0 | 50.557 | 34.187 | [5 empty] | 0 | 25.748 | 15 | 6.7764 | 6.3661 | 3.4935 | 3.1579 | 3.2082 | 47.3435
2010-11-02 | 22:59 | 0 | 15.274 | 0 | 3 | 0 | 60.467 | 60.332 | 34.782 | 34.878 | 39.813 | 25.492 | -0.659 | 2 | 0 | 62.957 | 63.516 | 51.85 | 21.204 | 0 | 0 | 50.567 | 34.196 | [5 empty] | 0 | 25.705 | 16 | 6.7839 | 6.3733 | 3.4938 | 3.1579 | 3.2154 | 47.3968
2010-11-02 | 23:00 | 1 | 15.289 | 0 | 2 | 0 | 60.435 | 60.077 | 34.749 | 34.845 | 40.109 | 25.482 | -0.719 | 1 | 0 | 62.968 | 63.484 | 51.818 | 21.169 | 0 | 0 | 50.511 | 34.187 | [5 empty] | 0 | 25.661 | 17 | 6.8058 | 6.394 | 3.4947 | 3.1579 | 3.2361 | 47.5497
2010-11-02 | 23:01 | 0 | 15.289 | 0 | 3 | 0 | 60.526 | 60.1 | 34.773 | 34.821 | 40.485 | 25.411 | -0.644 | 2 | 0 | 62.968 | 63.484 | 51.841 | 21 | 0 | 0 | 50.511 | 34.187 | [5 empty] | 0 | 25.636 | 18 | 6.8131 | 6.4009 | 3.495 | 3.1579 | 3.243 | 47.6005
2010-11-02 | 23:02 | 0 | 15.289 | 0 | 2 | 0 | 60.458 | 60.143 | 34.868 | 34.797 | 40.86 | 25.553 | -0.719 | 1 | 0 | 62.968 | 63.507 | 51.818 | 21.145 | 0 | 0 | 50.49 | 34.163 | [5 empty] | 15.289 | 25.148 | 0 | 6.7764 | 6.3661 | 3.4935 | 3.1579 | 3.2082 | 47.3435
2010-11-02 | 23:03 | 0 | 15.289 | 0 | 3 | 1 | 60.504 | 60.166 | 35.268 | 34.868 | 41.284 | 25.531 | -0.744 | 2 | 0 | 63.014 | 63.484 | 51.864 | 21.098 | 0 | 0 | 50.49 | 34.115 | [5 empty] | 0 | 24.428 | 1 | 6.7734 | 6.3633 | 5.3355 | 5 | 1.3633 | 20.127
2010-11-02 | 23:04 | 1 | 15.289 | 0 | 3 | 0 | 60.392 | 60.122 | 35.667 | 35.244 | 41.494 | 25.507 | -0.618 | 2 | 0 | 62.991 | 63.484 | 51.818 | 21.145 | 0 | 0 | 50.466 | 34.091 | [5 empty] | 0 | 23.823 | 2 | 6.781 | 6.3705 | 5.3358 | 5 | 1.3705 | 20.2107
2010-11-02 | 23:05 | 0 | 15.199 | 0 | 2 | 0 | 60.148 | 60.081 | 36.119 | 35.72 | 41.853 | 25.588 | -0.608 | 1 | 0 | 62.95 | 63.488 | 51.801 | 21.105 | 0 | 0 | 50.448 | 34.053 | [5 empty] | 15.224 | 23.486 | 3 | 6.7292 | 6.3212 | 5.3337 | 5 | 1.3212 | 19.6342
2010-11-02 | 23:06 | 0 | 15.224 | 0 | 3 | 0 | 60.036 | 59.947 | 36.543 | 36.213 | 42.276 | 25.61 | -0.634 | 2 | 0 | 62.95 | 63.488 | 51.755 | 21.275 | 0 | 0 | 50.448 | 34.053 | [5 empty] | 0 | 23.291 | 4 | 6.7659 | 6.3561 | 5.3352 | 5 | 1.3561 | 20.0432
2010-11-02 | 23:07 | 1 | 15.224 | 0 | 3 | 0 | 60.17 | 59.812 | 36.849 | 36.684 | 42.652 | 25.659 | -0.456 | 2 | 0 | 62.973 | 63.466 | 51.778 | 21.01 | 0 | 0 | 50.471 | 34.029 | [5 empty] | 0 | 23.22 | 5 | 6.7583 | 6.3489 | 5.3349 | 5 | 1.3489 | 19.9592
2010-11-02 | 23:08 | 0 | 15.249 | 0 | 3 | 0 | 60.305 | 59.878 | 37.083 | 37.014 | 42.91 | 25.659 | -0.582 | 1 | 0 | 63.018 | 63.488 | 51.755 | 20.841 | 0 | 0 | 50.424 | 34.005 | [5 empty] | 15.224 | 23.125 | 6 | 6.7883 | 6.3774 | 5.3361 | 5 | 1.3774 | 20.291
2010-11-02 | 23:09 | 0 | 15.224 | 0 | 3 | 0 | 60.351 | 60.013 | 37.177 | 37.131 | 43.547 | 25.73 | -0.556 | 2 | 0 | 62.996 | 63.443 | 51.801 | 20.816 | 0 | 0 | 50.401 | 33.981 | [5 empty] | 0 | 23.101 | 7 | 6.7606 | 6.3511 | 5.335 | 5 | 1.3511 | 19.985
2010-11-02 | 23:10 | 1 | 15.224 | 0 | 2 | 0 | 60.373 | 60.104 | 37.225 | 37.248 | 43.781 | 25.73 | -0.659 | 1 | 0 | 62.996 | 63.443 | 51.825 | 21.081 | 0 | 0 | 50.357 | 34.029 | [5 empty] | 0 | 22.968 | 8 | 6.7831 | 6.3724 | 5.3359 | 5 | 1.3724 | 20.2332
2010-11-02 | 23:11 | 0 | 15.191 | 0 | 3 | 0 | 60.364 | 60.052 | 37.241 | 37.263 | 44.008 | 25.747 | -0.564 | 2 | 0 | 62.966 | 63.393 | 51.748 | 20.978 | 0 | 0 | 50.35 | 33.974 | [5 empty] | 0 | 23.01 | 9 | 6.781 | 6.3705 | 5.3358 | 5 | 1.3705 | 20.2107
2010-11-02 | 23:12 | 0 | 15.216 | 0 | 3 | 0 | 60.209 | 60.075 | 37.311 | 37.241 | 43.681 | 25.723 | -0.641 | 1 | 0 | 62.966 | 63.37 | 51.724 | 20.978 | 0 | 0 | 50.279 | 33.95 | [5 empty] | 15.191 | 22.831 | 10 | 6.7758 | 6.3655 | 5.3356 | 5 | 1.3655 | 20.1528
2010-11-02 | 23:13 | 0 | 15.249 | 0 | 3 | 0 | 60.282 | 59.99 | 37.318 | 37.272 | 44.133 | 25.828 | -0.634 | 2 | 0 | 62.996 | 63.422 | 51.825 | 20.985 | 0 | 0 | 50.357 | 33.981 | [5 empty] | 0 | 22.766 | 11 | 6.7388 | 6.3304 | 5.3341 | 5 | 1.3304 | 19.7417
2010-11-02 | 23:14 | 1 | 15.191 | 0 | 3 | 0 | 60.118 | 60.006 | 37.311 | 37.287 | 44.243 | 25.843 | -0.616 | 2 | 0 | 62.943 | 63.393 | 51.748 | 20.978 | 0 | 0 | 50.326 | 33.902 | [5 empty] | 0 | 22.765 | 0 | 6.6998 | 6.2933 | 5.3325 | 5 | 1.2933 | 19.3031
2010-11-02 | 23:15 | 0 | 15.191 | 0 | 2 | 1 | 60.029 | 59.871 | 37.335 | 37.263 | 44.408 | 25.772 | -0.489 | 1 | 0 | 62.943 | 63.393 | 51.748 | 20.784 | 0 | 0 | 50.279 | 33.881 | [5 empty] | 15.191 | 22.72 | 1 | 6.7021 | 6.2955 | 5.3326 | 5 | 1.2955 | 19.3294
2010-11-02 | 23:16 | 0 | 15.224 | 0 | 3 | 0 | 60.059 | 59.835 | 37.39 | 37.294 | 44.063 | 25.875 | -0.355 | 2 | 0 | 62.973 | 63.422 | 51.778 | 21.13 | 0 | 0 | 50.265 | 33.912 | [5 empty] | 0 | 22.965 | 2 | 6.6925 | 6.2863 | 5.3322 | 5 | 1.2863 | 19.2207
2010-11-02 | 23:17 | 1 | 15.191 | 0 | 3 | 0 | 59.983 | 59.805 | 37.359 | 37.263 | 43.984 | 25.843 | -0.363 | 1 | 0 | 62.989 | 63.393 | 51.771 | 21.194 | 0 | 0 | 50.188 | 33.902 | [5 empty] | 0 | 22.605 | 3 | 6.6555 | 6.2512 | 5.3307 | 5 | 1.2512 | 18.7993
2010-11-02 | 23:18 | 0 | 15.224 | 0 | 3 | 0 | 60.259 | 59.766 | 37.366 | 37.294 | 44.648 | 25.899 | -0.33 | 2 | 0 | 62.996 | 63.377 | 51.801 | 21.226 | 0 | 0 | 50.149 | 33.957 | [5 empty] | 15.216 | 22.671 | 4 | 6.5917 | 6.1906 | 5.3281 | 5 | 1.1906 | 18.0616
2010-11-02 | 23:19 | 0 | 15.224 | 0 | 3 | 0 | 59.947 | 59.97 | 37.414 | 37.342 | 44.624 | 25.924 | -0.203 | 1 | 0 | 62.973 | 63.422 | 51.778 | 21.13 | 0 | 0 | 50.128 | 33.912 | [5 empty] | 0 | 22.467 | 5 | 6.6354 | 6.2321 | 5.3299 | 5 | 1.2321 | 18.5684
2010-11-02 | 23:20 | 1 | 15.216 | 1 | 3 | 0 | 60.006 | 59.693 | 37.476 | 37.335 | 44.384 | 25.892 | 0.016 | 2 | 0 | 62.943 | 63.37 | 51.748 | 21.218 | 0 | 0 | 50.074 | 33.881 | [5 empty] | 0 | 22.577 | 6 | 6.6212 | 6.2185 | 5.3293 | 5 | 1.2185 | 18.4036
2010-11-02 | 23:21 | 0 | 15.166 | 0 | 3 | 0 | 59.849 | 59.737 | 37.521 | 37.382 | 44.571 | 25.941 | -0.134 | 1 | 0 | 62.92 | 63.37 | 51.748 | 21.147 | 0 | 0 | 50.027 | 33.881 | [5 empty] | 0 | 22.46 | 7 | 6.5917 | 6.1906 | 5.3281 | 5 | 1.1906 | 18.0616
2010-11-02 | 23:22 | 0 | 15.216 | 0 | 2 | 0 | 60.029 | 59.625 | 37.617 | 37.452 | 44.547 | 25.892 | -0.085 | 2 | 0 | 62.92 | 63.413 | 51.748 | 21.002 | 0 | 0 | 50.004 | 33.881 | [5 empty] | 15.191 | 22.367 | 8 | 6.6136 | 6.2113 | 5.329 | 5 | 1.2113 | 18.3158
2010-11-02 | 23:23 | 0 | 15.216 | 0 | 3 | 0 | 59.96 | 59.671 | 37.617 | 37.5 | 44.799 | 25.892 | 0.016 | 1 | 0 | 62.943 | 63.37 | 51.794 | 20.929 | 0 | 0 | 49.96 | 33.857 | [5 empty] | 0 | 22.341 | 9 | 6.6075 | 6.2055 | 5.3287 | 5 | 1.2055 | 18.2448
2010-11-02 | 23:24 | 1 | 15.191 | 0 | 3 | 0 | 60.029 | 59.693 | 37.686 | 37.662 | 44.799 | 25.892 | -0.059 | 2 | 0 | 62.9 | 63.347 | 51.748 | 20.904 | 0 | 0 | 49.936 | 33.833 | [5 empty] | 0 | 22.271 | 10 | 6.6249 | 6.2221 | 5.3295 | 5 | 1.2221 | 18.4474
2010-11-02 | 23:25 | 0 | 15.262 | 0 | 3 | 0 | 60.07 | 59.778 | 37.87 | 37.729 | 44.818 | 26.007 | -0.038 | 1 | 0 | 62.984 | 63.365 | 51.79 | 21.047 | 0 | 0 | 49.955 | 33.9 | [5 empty] | 15.229 | 22.088 | 11 | 6.6392 | 6.2357 | 5.33 | 5 | 1.2357 | 18.612
2010-11-02 | 23:26 | 0 | 15.204 | 0 | 3 | 0 | 60.017 | 59.748 | 37.911 | 37.746 | 45.086 | 25.879 | -0.098 | 2 | 0 | 62.909 | 63.313 | 51.759 | 21.135 | 0 | 0 | 49.878 | 33.869 | [5 empty] | 0 | 22.219 | 0 | 6.6249 | 6.2221 | 5.3295 | 5 | 1.2221 | 18.4474
2010-11-02 | 23:27 | 1 | 15.229 | 0 | 3 | 1 | 59.951 | 59.725 | 37.98 | 37.863 | 45.247 | 25.975 | -0.147 | 1 | 0 | 62.888 | 63.358 | 51.736 | 21.11 | 0 | 0 | 49.878 | 33.821 | [5 empty] | 0 | 22.099 | 1 | 6.6369 | 6.2335 | 5.3299 | 5 | 1.2335 | 18.5852
2010-11-02 | 23:28 | 0 | 15.229 | 0 | 3 | 0 | 60.152 | 59.682 | 38.122 | 37.933 | 44.925 | 25.929 | -0.098 | 2 | 0 | 62.909 | 63.336 | 51.736 | 20.796 | 0 | 0 | 49.855 | 33.821 | [5 empty] | 0 | 21.942 | 2 | 6.6392 | 6.2357 | 5.33 | 5 | 1.2357 | 18.612
2010-11-02 | 23:29 | 0 | 15.287 | 0 | 2 | 0 | 60.182 | 59.801 | 38.201 | 38.083 | 45.208 | 25.911 | -0.139 | 1 | 0 | 62.938 | 63.342 | 51.79 | 20.877 | 0 | 0 | 49.864 | 33.828 | [5 empty] | 15.262 | 21.894 | 3 | 6.6369 | 6.2335 | 5.3299 | 5 | 1.2335 | 18.5852
2010-11-02 | 23:30 | 0 | 15.229 | 0 | 3 | 0 | 60.04 | 59.86 | 38.239 | 38.098 | 45.567 | 25.808 | -0.147 | 2 | 0 | 62.865 | 63.336 | 51.713 | 21.015 | 0 | 0 | 49.834 | 33.773 | [5 empty] | 0 | 21.706 | 4 | 6.6392 | 6.2357 | 5.33 | 5 | 1.2357 | 18.612
2010-11-02 | 23:31 | 1 | 15.262 | 0 | 3 | 0 | 60.116 | 59.778 | 38.363 | 38.222 | 45.208 | 25.816 | -0.139 | 1 | 0 | 62.918 | 63.342 | 51.79 | 21.262 | 0 | 0 | 49.841 | 33.782 | [5 empty] | 0 | 21.73 | 5 | 6.6325 | 6.2293 | 5.3298 | 5 | 1.2293 | 18.5348
2010-11-02 | 23:32 | 0 | 15.229 | 0 | 3 | 0 | 60.017 | 59.771 | 38.38 | 38.311 | 45.224 | 25.808 | -0.147 | 2 | 0 | 62.888 | 63.29 | 51.806 | 21.23 | 0 | 0 | 49.787 | 33.751 | [5 empty] | 15.229 | 21.544 | 6 | 6.6465 | 6.2426 | 5.3303 | 5 | 1.2426 | 18.6957
2010-11-02 | 23:33 | 0 | 15.229 | 0 | 3 | 0 | 60.086 | 59.771 | 38.473 | 38.356 | 44.879 | 25.784 | -0.124 | 1 | 0 | 62.865 | 63.29 | 51.759 | 20.941 | 0 | 0 | 49.764 | 33.751 | [5 empty] | 0 | 21.515 | 7 | 6.6465 | 6.2426 | 5.3303 | 5 | 1.2426 | 18.6957
2010-11-02 | 23:34 | 1 | 15.229 | 0 | 3 | 0 | 60.017 | 59.794 | 38.569 | 38.473 | 44.925 | 25.808 | -0.172 | 2 | 0 | 62.865 | 63.269 | 51.759 | 21.135 | 0 | 0 | 49.787 | 33.751 | [5 empty] | 0 | 21.42 | 8 | 6.6541 | 6.2498 | 5.3306 | 5 | 1.2498 | 18.7826
2010-11-02 | 23:35 | 0 | 15.229 | 0 | 2 | 0 | 60.129 | 59.748 | 38.614 | 38.614 | 45.11 | 25.784 | -0.172 | 1 | 0 | 62.888 | 63.269 | 51.759 | 20.99 | 0 | 0 | 49.764 | 33.751 | [5 empty] | 0 | 21.308 | 9 | 6.7059 | 6.2991 | 5.3327 | 5 | 1.2991 | 19.3722
2010-11-02 | 23:36 | 0 | 15.229 | 0 | 3 | 0 | 60.106 | 59.817 | 38.755 | 38.686 | 45.271 | 25.808 | -0.198 | 2 | 0 | 62.888 | 63.247 | 51.736 | 21.086 | 0 | 0 | 49.764 | 33.773 | [5 empty] | 15.229 | 21.073 | 10 | 6.6692 | 6.2642 | 5.3312 | 5 | 1.2642 | 18.9558
2010-11-02 | 23:37 | 0 | 15.254 | 0 | 3 | 0 | 60.04 | 59.748 | 38.779 | 38.732 | 45.11 | 25.808 | -0.376 | 1 | 0 | 62.888 | 63.269 | 51.759 | 21.061 | 0 | 0 | 49.717 | 33.773 | [5 empty] | 0 | 21.025 | 11 | 6.6616 | 6.257 | 5.3309 | 5 | 1.257 | 18.8693
2010-11-02 | 23:38 | 1 | 15.229 | 0 | 3 | 0 | 60.017 | 59.771 | 38.873 | 38.944 | 44.72 | 25.784 | -0.25 | 1 | 0 | 62.888 | 63.247 | 51.783 | 21.061 | 0 | 0 | 49.717 | 33.773 | [5 empty] | 0 | 20.954 | 0 | 6.6392 | 6.2357 | 5.33 | 5 | 1.2357 | 18.612
2010-11-02 | 23:39 | 0 | 15.229 | 0 | 2 | 1 | 60.063 | 59.705 | 38.873 | 39.038 | 44.372 | 25.784 | -0.224 | 2 | 0 | 62.865 | 63.247 | 51.759 | 21.086 | 0 | 0 | 49.717 | 33.773 | [5 empty] | 15.229 | 20.997 | 1 | 6.6616 | 6.257 | 4.6167 | 4.2857 | 1.9713 | 29.5917
2010-11-02 | 23:40 | 0 | 15.229 | 0 | 3 | 0 | 60.04 | 59.725 | 38.92 | 39.086 | 44.468 | 25.808 | -0.147 | 1 | 0 | 62.888 | 63.224 | 51.736 | 20.966 | 0 | 0 | 49.717 | 33.773 | [5 empty] | 0 | 20.861 | 2 | 6.6759 | 6.2706 | 4.6172 | 4.2857 | 1.9849 | 29.7316
2010-11-02 | 23:41 | 1 | 15.229 | 0 | 3 | 0 | 60.106 | 59.725 | 38.944 | 39.109 | 44.137 | 25.808 | -0.224 | 2 | 0 | 62.865 | 63.224 | 51.759 | 20.917 | 0 | 0 | 49.696 | 33.797 | [5 empty] | 0 | 20.835 | 3 | 6.6692 | 6.2642 | 4.617 | 4.2857 | 1.9785 | 29.666
2010-11-02 | 23:42 | 0 | 15.229 | 0 | 3 | 0 | 60.04 | 59.794 | 39.014 | 39.179 | 43.855 | 25.855 | -0.273 | 1 | 0 | 62.865 | 63.224 | 51.759 | 20.917 | 0 | 0 | 49.696 | 33.797 | [5 empty] | 0 | 20.744 | 4 | 6.664 | 6.2592 | 4.6168 | 4.2857 | 1.9735 | 29.6146
2010-11-02 | 23:43 | 0 | 15.229 | 0 | 2 | 0 | 60.086 | 59.748 | 39.086 | 39.251 | 43.527 | 25.808 | -0.25 | 2 | 0 | 62.82 | 63.224 | 51.759 | 21.086 | 0 | 0 | 49.696 | 33.773 | [5 empty] | 15.199 | 20.785 | 5 | 6.634 | 6.2307 | 4.6155 | 4.2857 | 1.945 | 29.3187
2010-11-02 | 23:44 | 0 | 15.171 | 0 | 3 | 0 | 60.033 | 59.696 | 39.219 | 39.289 | 43.401 | 25.777 | -0.232 | 1 | 0 | 62.813 | 63.171 | 51.706 | 20.958 | 0 | 0 | 49.619 | 33.696 | [5 empty] | 0 | 21.004 | 6 | 6.6707 | 6.2656 | 4.617 | 4.2857 | 1.9799 | 29.6803
2010-11-02 | 23:45 | 1 | 15.199 | 0 | 3 | 0 | 60.17 | 59.698 | 39.198 | 39.385 | 44.274 | 25.779 | -0.129 | 1 | 0 | 62.77 | 63.173 | 51.708 | 21.177 | 0 | 0 | 49.668 | 33.723 | [5 empty] | 0 | 21.074 | 7 | 6.7073 | 6.3005 | 4.6185 | 4.2857 | 2.0147 | 30.0379
2010-11-02 | 23:46 | 0 | 15.199 | 0 | 2 | 0 | 60.46 | 59.812 | 39.222 | 39.456 | 44.484 | 25.754 | -0.255 | 2 | 0 | 62.815 | 63.151 | 51.731 | 21.201 | 0 | 0 | 49.645 | 33.699 | [5 empty] | 0 | 21.049 | 8 | 6.7012 | 6.2946 | 4.6183 | 4.2857 | 2.0089 | 29.9786
2010-11-02 | 23:47 | 0 | 15.199 | 0 | 3 | 0 | 60.506 | 60.059 | 39.222 | 39.432 | 44.367 | 25.754 | -0.381 | 1 | 0 | 62.792 | 63.151 | 51.708 | 21.13 | 0 | 0 | 49.621 | 33.699 | [5 empty] | 15.169 | 21.115 | 9 | 6.7315 | 6.3234 | 4.6195 | 4.2857 | 2.0377 | 30.2713
2010-11-02 | 23:48 | 0 | 15.169 | 1 | 3 | 0 | 60.501 | 60.143 | 39.239 | 39.452 | 44.456 | 25.7 | -0.36 | 1 | 0 | 62.742 | 63.123 | 51.703 | 21.101 | 0 | 0 | 49.593 | 33.67 | [5 empty] | 0 | 21.185 | 10 | 6.7164 | 6.309 | 4.6189 | 4.2857 | 2.0233 | 30.1253
2010-11-02 | 23:49 | 1 | 15.169 | 0 | 2 | 0 | 60.59 | 60.143 | 39.286 | 39.475 | 44.48 | 25.87 | -0.464 | 2 | 0 | 62.765 | 63.123 | 51.703 | 21.027 | 0 | 0 | 49.593 | 33.67 | [5 empty] | 0 | 21.272 | 11 | 6.7734 | 6.3633 | 4.6212 | 4.2857 | 2.0776 | 30.6724
2010-11-02 | 23:50 | 0 | 15.194 | 0 | 3 | 0 | 60.682 | 60.209 | 39.31 | 39.497 | 44.386 | 25.75 | -0.412 | 1 | 0 | 62.788 | 63.123 | 51.75 | 21.147 | 0 | 0 | 49.593 | 33.646 | [5 empty] | 0 | 21.354 | 12 | 6.8034 | 6.3918 | 4.6224 | 4.2857 | 2.1061 | 30.9562
2010-11-02 | 23:51 | 0 | 15.199 | 0 | 2 | 0 | 60.798 | 60.305 | 39.432 | 39.526 | 44.157 | 25.803 | -0.608 | 1 | 0 | 62.77 | 63.13 | 51.731 | 21.226 | 0 | 0 | 49.621 | 33.651 | [5 empty] | 15.199 | 21.444 | 13 | 6.7516 | 6.3425 | 4.6203 | 4.2857 | 2.0568 | 30.4641
2010-11-02 | 23:52 | 0 | 15.199 | 0 | 3 | 0 | 60.999 | 60.371 | 39.432 | 39.645 | 44.554 | 25.826 | -0.711 | 2 | 0 | 62.77 | 63.107 | 51.755 | 20.936 | 0 | 0 | 49.575 | 33.605 | [5 empty] | 0 | 21.6 | 0 | 6.7734 | 6.3633 | 4.6212 | 4.2857 | 2.0776 | 30.6724
2010-11-02 | 23:53 | 1 | 15.199 | 0 | 3 | 1 | 61.111 | 60.529 | 39.456 | 39.667 | 44.463 | 25.875 | -0.533 | 1 | 0 | 62.749 | 63.13 | 51.685 | 21.032 | 0 | 0 | 49.621 | 33.699 | [5 empty] | 0 | 21.732 | 1 | 6.7682 | 6.3583 | 7.8353 | 7.5 | -1.1417 | -16.8684
2010-11-02 | 23:54 | 0 | 15.224 | 0 | 2 | 0 | 61.291 | 60.709 | 39.55 | 39.691 | 44.085 | 25.73 | -0.608 | 1 | 0 | 62.749 | 63.107 | 51.731 | 20.865 | 0 | 0 | 49.598 | 33.699 | [5 empty] | 0 | 21.842 | 2 | 6.7368 | 6.3284 | 7.834 | 7.5 | -1.1716 | -17.3909
2010-11-02 | 23:55 | 0 | 15.169 | 0 | 3 | 0 | 61.487 | 60.837 | 39.521 | 39.755 | 44.573 | 25.821 | -0.59 | 2 | 0 | 62.722 | 63.08 | 51.703 | 20.978 | 0 | 0 | 49.57 | 33.694 | [5 empty] | 15.199 | 22.09 | 3 | 6.7368 | 6.3284 | 7.834 | 7.5 | -1.1716 | -17.3909
2010-11-02 | 23:56 | 0 | 15.199 | 0 | 2 | 0 | 61.626 | 61.044 | 39.55 | 39.784 | 44.645 | 25.803 | -0.482 | 1 | 0 | 62.726 | 63.107 | 51.708 | 20.936 | 0 | 0 | 49.598 | 33.723 | [5 empty] | 0 | 22.111 | 4 | 6.7749 | 6.3647 | 7.8355 | 7.5 | -1.1353 | -16.7577
2010-11-02 | 23:57 | 1 | 15.199 | 0 | 3 | 0 | 61.852 | 61.179 | 39.526 | 39.762 | 44.531 | 25.803 | -0.482 | 2 | 0 | 62.77 | 63.084 | 51.708 | 21.032 | 0 | 0 | 49.598 | 33.747 | [5 empty] | 0 | 0 | 5 | 6.5964 | 6.195 | 7.8329 | 7.5 | -1.305 | -19.7835
2010-11-02 | 23:58 | 0 | 15.144 | 0 | 2 | 0 | 61.914 | 61.33 | 39.569 | 39.803 | 44.755 | 25.845 | -0.613 | 1 | 0 | 62.722 | 63.034 | 51.657 | 21.002 | 0 | 0 | 49.547 | 33.739 | [5 empty] | 5789.352 | 18.4919 | 6 | 6.3952 | 6.0037 | 7.8283 | 7.5 | -1.4963 | -23.397
2010-11-02 | 23:59 | 0 | 15.144 | 0 | 3 | 0 | 61.891 | 61.464 | 39.593 | 39.779 | 45.259 | 25.821 | -0.386 | 1 | 0 | 62.722 | 63.034 | 51.703 | 21.147 | 0 | 0 | 49.547 | 33.718 | [5 empty] | 0 | 0 | 7 | 6.5964 | 6.195 | 7.8201 | 7.5 | -1.305 | -19.7835
2010-12-02 | 0:00 | 0 | 15.174 | 0 | 2 | 0 | 61.918 | 61.514 | 39.574 | 39.88 | 45.243 | 25.875 | -0.355 | 2 | 0 | 62.726 | 63.084 | 51.708 | 21.152 | 0 | 0 | 49.598 | 33.768
[29 empty] | #REF! | #VALUE! | 0 | #VALUE! | #VALUE! | 7.8283 | 7.5 | #VALUE! | #VALUE!
2010-11-02 | 1440 | 372 | 15.5628 | 0.5 | 4444 | 104 | 57.333 |  |  | 38.8411 | 38.6926 | 25.1973 | 0.69104 | 1722 | 10 |  |  |  | 20.5171 | 85 | 5 |  |  | -0.971 | 20:38 | 3.545 | 13:36 | 4.516 | #REF!
|  | 2 | [18 empty] | 1 | [10 empty] | #VALUE! | #VALUE! |  | 105 | #VALUE! | #VALUE!