## Therm118
Windmill Logger - THERMAL2.IMS
File opened at 00:00:01 Sun 25 Jul 2010
File closed at 00:00:01 Mon 26 Jul 2010
Date | Time | Boiler_Gas | Gas_MeterT | Boiler_Elec | Boiler_Flow | Boiler_Heat | Boiler_FlowT | Rads_In | Rads_Out | Boiler_Retur | Flue_Gas | Kitchen | Outside | Rain_Gauge | DHW_Coil_Hea | DHW_Coil_In | DHW_Cylinder | DHW_Coil_Out | DHW_Ambient | DHW_Flow | DHW_Heat | DHW_Out | DHW_In | OT min | t OT min | OT max | t OT max | T swing | Wtd._Meter_T | Delta T | Time Interval | T.H. Plus | W.H.L + | Total Heat | Water Ht. | Gain + | Gain + %
Days | Secs | cubic_feet | Celsius | kWh | litres | kWh | Celsius | Celsius | Celsius | Celsius | Celsius | Celsius | Celsius | events | kWh | Celsius | Celsius | Celsius | Celsius | litres | kWh | Celsius | Celsius | Celsius | hh:mm:ss | Celsius | hh:mm:ss | Kelvin | Celsius |  | Minutes | kW | kW | kW | kW | kW | %
07/25/10 | 0:00 | 0 | 23.273 | 0 | 0 | 0 | 25.1 | 33.859 | 28.449 | 25.414 | 19.991 | 24.813 | 19.842 | 0 | 0 | 54.845 | 54.432 | 44.55 | 26.836 | 0 | 0 | 53.538 | 34.871 | [5 empty] | 0 | -0.314 | 0 | 0.81841 | 0.70273 | 0.094164 | 0 | 0.70273 | 85.8659
07/25/10 | 0:01 | 0 | 23.302 | 0 | 0 | 0 | 25.107 | 34.239 | 28.43 | 25.468 | 19.996 | 24.818 | 19.872 | 0 | 0 | 54.849 | 54.436 | 44.624 | 26.89 | 0 | 0 | 53.519 | 34.921 | [5 empty] | 0 | -0.361 | 1 | 0.80967 | 0.69443 | 0.26426 | 0.17045 | 0.52398 | 64.7145
07/25/10 | 0:02 | 0 | 23.248 | 0 | 0 | 0 | 25.078 | 34.282 | 28.474 | 25.389 | 19.94 | 24.835 | 19.842 | 0 | 0 | 54.821 | 54.408 | 44.55 | 26.836 | 0 | 0 | 53.468 | 34.892 | [5 empty] | 0 | -0.311 | 2 | 0.81841 | 0.70273 | 0.26462 | 0.17045 | 0.53228 | 65.0383
07/25/10 | 0:03 | 0 | 23.298 | 0 | 0 | 0 | 25.078 | 34.072 | 28.498 | 25.389 | 19.965 | 24.835 | 19.842 | 0 | 0 | 54.821 | 54.385 | 44.55 | 26.836 | 0 | 0 | 53.444 | 34.916 | [5 empty] | 0 | -0.311 | 3 | 0.81841 | 0.70273 | 0.26462 | 0.17045 | 0.53228 | 65.0383
07/25/10 | 0:04 | 0 | 23.273 | 0 | 0 | 0 | 25.078 | 33.907 | 28.498 | 25.389 | 19.94 | 24.859 | 19.792 | 0 | 0 | 54.821 | 54.385 | 44.55 | 26.86 | 0 | 0 | 53.423 | 34.94 | [5 empty] | 0 | -0.311 | 4 | 0.83297 | 0.71657 | 0.26521 | 0.17045 | 0.54612 | 65.563
07/25/10 | 0:05 | 0 | 23.273 | 0 | 0 | 0 | 25.1 | 33.742 | 28.52 | 25.367 | 19.94 | 24.884 | 19.792 | 0 | 0 | 54.798 | 54.385 | 44.55 | 26.836 | 0 | 0 | 53.444 | 34.94 | [5 empty] | 0 | -0.267 | 5 | 0.83297 | 0.71657 | 0.26521 | 0.17045 | 0.54612 | 65.563
07/25/10 | 0:06 | 0 | 23.273 | 0 | 0 | 0 | 25.053 | 33.649 | 28.474 | 25.414 | 19.842 | 24.958 | 19.792 | 0 | 0 | 54.798 | 54.385 | 44.573 | 26.836 | 0 | 0 | 53.4 | 34.94 | [5 empty] | 0 | -0.361 | 6 | 0.83297 | 0.71657 | 0.26521 | 0.17045 | 0.54612 | 65.563
07/25/10 | 0:07 | 0 | 23.273 | 0 | 0 | 0 | 25.053 | 33.507 | 28.474 | 25.389 | 19.867 | 24.98 | 19.792 | 0 | 0 | 54.798 | 54.362 | 44.573 | 26.836 | 0 | 0 | 53.468 | 34.94 | [5 empty] | 0 | -0.336 | 7 | 0.83297 | 0.71657 | 0.26521 | 0.17045 | 0.54612 | 65.563
07/25/10 | 0:08 | 0 | 23.283 | 0 | 0 | 0 | 25.063 | 33.373 | 28.506 | 25.352 | 19.9 | 24.943 | 19.777 | 0 | 0 | 54.782 | 54.371 | 44.512 | 26.821 | 0 | 0 | 53.43 | 34.902 | [5 empty] | 0 | -0.289 | 8 | 0.83734 | 0.72073 | 0.26539 | 0.17045 | 0.55027 | 65.7168
07/25/10 | 0:09 | 0 | 23.258 | 0 | 0 | 0 | 25.063 | 33.28 | 28.53 | 25.352 | 19.877 | 24.989 | 19.729 | 0 | 0 | 54.761 | 54.348 | 44.533 | 26.821 | 0 | 0 | 53.43 | 34.926 | [5 empty] | 0 | -0.289 | 9 | 0.85132 | 0.73401 | 0.26595 | 0.17045 | 0.56356 | 66.1985
07/25/10 | 0:10 | 0 | 23.258 | 0 | 0 | 0 | 25.038 | 33.187 | 28.484 | 25.352 | 19.802 | 25.038 | 19.754 | 0 | 0 | 54.761 | 54.348 | 44.533 | 26.797 | 0 | 0 | 53.454 | 34.902 | [5 empty] | 0 | -0.314 | 10 | 0.84404 | 0.72709 | 0.26566 | 0.17045 | 0.55664 | 65.9496
07/25/10 | 0:11 | 0 | 23.258 | 0 | 0 | 0 | 25.038 | 33.094 | 28.53 | 25.328 | 19.852 | 25.063 | 19.802 | 0 | 0 | 54.714 | 54.324 | 44.533 | 26.797 | 0 | 0 | 53.498 | 34.902 | [5 empty] | 0 | -0.29 | 11 | 0.83006 | 0.71381 | 0.26509 | 0.17045 | 0.54335 | 65.4595
07/25/10 | 0:12 | 0 | 23.251 | 0 | 0 | 0 | 25.007 | 33.156 | 28.452 | 25.32 | 19.794 | 25.053 | 19.744 | 0 | 0 | 54.707 | 54.294 | 44.526 | 26.765 | 0 | 0 | 53.491 | 34.871 | [5 empty] | 0 | -0.313 | 12 | 0.84695 | 0.72986 | 0.26578 | 0.17045 | 0.55941 | 66.0497
07/25/10 | 0:13 | 0 | 23.226 | 0 | 0 | 0 | 25.031 | 33.696 | 28.403 | 25.32 | 19.794 | 25.053 | 19.696 | 0 | 0 | 54.684 | 54.294 | 44.503 | 26.789 | 0 | 0 | 53.491 | 34.823 | [5 empty] | 0 | -0.289 | 13 | 0.86092 | 0.74315 | 0.26634 | 0.17045 | 0.57269 | 66.5206
07/25/10 | 0:14 | 0 | 23.283 | 0 | 0 | 0 | 25.038 | 34.01 | 28.459 | 25.328 | 19.827 | 25.038 | 19.754 | 0 | 0 | 54.714 | 54.324 | 44.557 | 26.821 | 0 | 0 | 53.475 | 34.809 | [5 empty] | 0 | -0.29 | 14 | 0.84404 | 0.72709 | 0.26566 | 0.17045 | 0.55664 | 65.9496
07/25/10 | 0:15 | 0 | 23.258 | 0 | 0 | 0 | 25.014 | 34.103 | 28.434 | 25.352 | 19.827 | 25.085 | 19.729 | 0 | 0 | 54.714 | 54.301 | 44.489 | 26.797 | 0 | 0 | 53.475 | 34.785 | [5 empty] | 0 | -0.338 | 15 | 0.85132 | 0.73401 | 0.26595 | 0.17045 | 0.56356 | 66.1985
07/25/10 | 0:16 | 0 | 23.258 | 0 | 0 | 0 | 25.038 | 33.869 | 28.459 | 25.328 | 19.802 | 25.085 | 19.679 | 0 | 0 | 54.714 | 54.301 | 44.533 | 26.821 | 0 | 0 | 53.475 | 34.761 | [5 empty] | 0 | -0.29 | 16 | 0.86588 | 0.74785 | 0.26654 | 0.17045 | 0.5774 | 66.6838
07/25/10 | 0:17 | 0 | 23.226 | 0 | 0 | 0 | 24.982 | 33.696 | 28.474 | 25.32 | 19.769 | 25.102 | 19.671 | 0 | 0 | 54.684 | 54.247 | 44.526 | 26.789 | 0 | 0 | 53.423 | 34.73 | [5 empty] | 0 | -0.338 | 17 | 0.8682 | 0.75007 | 0.26664 | 0.17045 | 0.57961 | 66.7599
07/25/10 | 0:18 | 0 | 23.251 | 0 | 0 | 0 | 25.007 | 33.507 | 28.498 | 25.271 | 19.794 | 25.078 | 19.671 | 0 | 0 | 54.66 | 54.247 | 44.458 | 26.789 | 0 | 0 | 53.423 | 34.73 | [5 empty] | 0 | -0.264 | 18 | 0.8682 | 0.75007 | 0.26664 | 0.17045 | 0.57961 | 66.7599
07/25/10 | 0:19 | 0 | 23.283 | 0 | 0 | 0 | 25.038 | 33.421 | 28.484 | 25.303 | 19.777 | 25.134 | 19.679 | 0 | 0 | 54.691 | 54.278 | 44.512 | 26.821 | 0 | 0 | 53.454 | 34.785 | [5 empty] | 0 | -0.265 | 19 | 0.86588 | 0.74785 | 0.26654 | 0.17045 | 0.5774 | 66.6838
07/25/10 | 0:20 | 0 | 23.226 | 0 | 0 | 0 | 24.982 | 33.297 | 28.498 | 25.271 | 19.744 | 25.053 | 19.671 | 0 | 0 | 54.66 | 54.271 | 44.526 | 26.789 | 0 | 0 | 53.377 | 34.73 | [5 empty] | 0 | -0.289 | 20 | 0.8682 | 0.75007 | 0.26664 | 0.17045 | 0.57961 | 66.7599
07/25/10 | 0:21 | 0 | 23.226 | 0 | 0 | 0 | 24.958 | 33.204 | 28.474 | 25.296 | 19.722 | 25.127 | 19.671 | 0 | 0 | 54.637 | 54.247 | 44.458 | 26.789 | 0 | 0 | 53.377 | 34.73 | [5 empty] | 0 | -0.338 | 21 | 0.8682 | 0.75007 | 0.26664 | 0.17045 | 0.57961 | 66.7599
07/25/10 | 0:22 | 0 | 23.251 | 0 | 0 | 0 | 24.982 | 33.108 | 28.474 | 25.296 | 19.722 | 25.078 | 19.621 | 0 | 0 | 54.614 | 54.203 | 44.503 | 26.789 | 0 | 0 | 53.353 | 34.706 | [5 empty] | 0 | -0.314 | 22 | 0.88276 | 0.76391 | 0.26723 | 0.17045 | 0.59345 | 67.2266
07/25/10 | 0:23 | 0 | 23.258 | 0 | 0 | 0 | 25.014 | 33.022 | 28.53 | 25.279 | 19.729 | 25.134 | 19.606 | 0 | 0 | 54.667 | 54.254 | 44.489 | 26.797 | 0 | 0 | 53.384 | 34.785 | [5 empty] | 0 | -0.265 | 23 | 0.88713 | 0.76806 | 0.2674 | 0.17045 | 0.5976 | 67.3636
07/25/10 | 0:24 | 0 | 23.258 | 0 | 0 | 0 | 25.014 | 32.952 | 28.506 | 25.303 | 19.704 | 25.134 | 19.606 | 0 | 0 | 54.644 | 54.254 | 44.512 | 26.821 | 0 | 0 | 53.43 | 34.785 | [5 empty] | 0 | -0.289 | 24 | 0.88713 | 0.76806 | 0.2674 | 0.17045 | 0.5976 | 67.3636
07/25/10 | 0:25 | 0 | 23.258 | 0 | 0 | 0 | 25.014 | 32.998 | 28.484 | 25.303 | 19.704 | 25.159 | 19.679 | 0 | 0 | 54.623 | 54.254 | 44.512 | 26.821 | 0 | 0 | 53.454 | 34.809 | [5 empty] | 0 | -0.289 | 25 | 0.86588 | 0.74785 | 0.26654 | 0.17045 | 0.5774 | 66.6838
07/25/10 | 0:26 | 0 | 23.283 | 0 | 0 | 0 | 25.014 | 33.586 | 28.506 | 25.303 | 19.704 | 25.134 | 19.606 | 0 | 0 | 54.6 | 54.254 | 44.489 | 26.821 | 0 | 0 | 53.475 | 34.809 | [5 empty] | 0 | -0.289 | 26 | 0.88713 | 0.76806 | 0.2674 | 0.17045 | 0.5976 | 67.3636
07/25/10 | 0:27 | 0 | 23.226 | 0 | 0 | 0 | 24.982 | 33.814 | 28.452 | 25.222 | 19.646 | 25.102 | 19.573 | 0 | 0 | 54.593 | 54.224 | 44.503 | 26.789 | 0 | 0 | 53.423 | 34.778 | [5 empty] | 0 | -0.24 | 27 | 0.89674 | 0.77719 | 0.26779 | 0.17045 | 0.60674 | 67.6604
07/25/10 | 0:28 | 0 | 23.268 | 0 | 0 | 0 | 24.999 | 33.948 | 28.493 | 25.264 | 19.664 | 25.119 | 19.613 | 0 | 0 | 54.632 | 54.198 | 44.475 | 26.806 | 0 | 0 | 53.419 | 34.77 | [5 empty] | 0 | -0.265 | 28 | 0.88509 | 0.76612 | 0.26732 | 0.17045 | 0.59567 | 67.2998
07/25/10 | 0:29 | 0 | 23.3 | 0 | 0 | 0 | 25.031 | 33.768 | 28.525 | 25.32 | 19.671 | 25.2 | 19.598 | 0 | 0 | 54.618 | 54.229 | 44.529 | 26.838 | 0 | 0 | 53.426 | 34.849 | [5 empty] | 0 | -0.289 | 29 | 0.88946 | 0.77027 | 0.2675 | 0.17045 | 0.59982 | 67.4361
07/25/10 | 0:30 | 0 | 23.244 | 0 | 0 | 0 | 24.975 | 33.596 | 28.515 | 25.24 | 19.613 | 25.119 | 19.591 | 0 | 0 | 54.588 | 54.198 | 44.475 | 26.806 | 0 | 0 | 53.349 | 34.818 | [5 empty] | 0 | -0.265 | 30 | 0.8915 | 0.77221 | 0.26758 | 0.17045 | 0.60176 | 67.4993
07/25/10 | 0:31 | 0 | 23.3 | 0 | 0 | 0 | 25.031 | 33.462 | 28.572 | 25.296 | 19.671 | 25.151 | 19.573 | 0 | 0 | 54.618 | 54.205 | 44.505 | 26.814 | 0 | 0 | 53.379 | 34.801 | [5 empty] | 0 | -0.265 | 31 | 0.89674 | 0.77719 | 0.26779 | 0.17045 | 0.60674 | 67.6604
07/25/10 | 0:32 | 0 | 23.268 | 0 | 0 | 0 | 24.975 | 33.314 | 28.515 | 25.24 | 19.613 | 25.144 | 19.591 | 0 | 0 | 54.609 | 54.198 | 44.522 | 26.806 | 0 | 0 | 53.372 | 34.77 | [5 empty] | 0 | -0.265 | 32 | 0.8915 | 0.77221 | 0.26758 | 0.17045 | 0.60176 | 67.4993
07/25/10 | 0:33 | 0 | 23.275 | 0 | 0 | 0 | 25.007 | 33.251 | 28.572 | 25.271 | 19.623 | 25.176 | 19.598 | 0 | 0 | 54.595 | 54.205 | 44.505 | 26.814 | 0 | 0 | 53.332 | 34.825 | [5 empty] | 0 | -0.264 | 33 | 0.88946 | 0.77027 | 0.2675 | 0.17045 | 0.59982 | 67.4361
07/25/10 | 0:34 | 0 | 23.268 | 0 | 0 | 0 | 24.975 | 33.079 | 28.54 | 25.24 | 19.639 | 25.144 | 19.566 | 0 | 0 | 54.565 | 54.175 | 44.475 | 26.806 | 0 | 0 | 53.302 | 34.77 | [5 empty] | 0 | -0.265 | 34 | 0.89878 | 0.77913 | 0.26788 | 0.17045 | 0.60868 | 67.7225
07/25/10 | 0:35 | 0 | 23.268 | 0 | 0 | 0 | 24.975 | 33.031 | 28.54 | 25.289 | 19.639 | 25.168 | 19.613 | 0 | 0 | 54.565 | 54.175 | 44.498 | 26.806 | 0 | 0 | 53.302 | 34.794 | [5 empty] | 0 | -0.314 | 35 | 0.88509 | 0.76612 | 0.26732 | 0.17045 | 0.59567 | 67.2998
07/25/10 | 0:36 | 0 | 23.268 | 0 | 0 | 0 | 24.95 | 32.914 | 28.54 | 25.24 | 19.613 | 25.119 | 19.54 | 0 | 0 | 54.565 | 54.152 | 44.522 | 26.782 | 0 | 0 | 53.302 | 34.818 | [5 empty] | 0 | -0.29 | 36 | 0.90635 | 0.78633 | 0.26818 | 0.17045 | 0.61587 | 67.9508
07/25/10 | 0:37 | 0 | 23.268 | 0 | 0 | 0 | 24.975 | 32.845 | 28.564 | 25.24 | 19.613 | 25.119 | 19.54 | 0 | 0 | 54.565 | 54.128 | 44.453 | 26.806 | 0 | 0 | 53.281 | 34.794 | [5 empty] | 0 | -0.265 | 37 | 0.90635 | 0.78633 | 0.26818 | 0.17045 | 0.61587 | 67.9508
07/25/10 | 0:38 | 0 | 23.293 | 0 | 0 | 0 | 24.999 | 32.866 | 28.564 | 25.264 | 19.566 | 25.119 | 19.54 | 0 | 0 | 54.565 | 54.152 | 44.475 | 26.806 | 0 | 0 | 53.302 | 34.794 | [5 empty] | 0 | -0.265 | 38 | 0.90635 | 0.78633 | 0.26818 | 0.17045 | 0.61587 | 67.9508
07/25/10 | 0:39 | 0 | 23.244 | 0 | 0 | 0 | 24.928 | 33.455 | 28.444 | 25.264 | 19.54 | 25.119 | 19.442 | 0 | 0 | 54.518 | 54.152 | 44.453 | 26.782 | 0 | 0 | 53.302 | 34.794 | [5 empty] | 0 | -0.336 | 39 | 0.93489 | 0.81345 | 0.26934 | 0.17045 | 0.643 | 68.7782
07/25/10 | 0:40 | 0 | 23.244 | 0 | 0 | 0 | 24.95 | 33.713 | 28.493 | 25.24 | 19.54 | 25.048 | 19.49 | 0 | 0 | 54.541 | 54.152 | 44.475 | 26.782 | 0 | 0 | 53.281 | 34.794 | [5 empty] | 0 | -0.29 | 40 | 0.92091 | 0.80017 | 0.26877 | 0.17045 | 0.62971 | 68.3793
07/25/10 | 0:41 | 0 | 23.244 | 0 | 0 | 0 | 24.95 | 33.785 | 28.469 | 25.24 | 19.566 | 25.048 | 19.49 | 0 | 0 | 54.518 | 54.105 | 44.453 | 26.782 | 0 | 0 | 53.258 | 34.77 | [5 empty] | 0 | -0.29 | 41 | 0.92091 | 0.80017 | 0.26877 | 0.17045 | 0.62971 | 68.3793
07/25/10 | 0:42 | 0 | 23.244 | 0 | 0 | 0 | 24.975 | 33.596 | 28.515 | 25.264 | 19.54 | 24.975 | 19.465 | 0 | 0 | 54.518 | 54.128 | 44.475 | 26.782 | 0 | 0 | 53.258 | 34.77 | [5 empty] | 0 | -0.289 | 42 | 0.92819 | 0.80709 | 0.26907 | 0.17045 | 0.63663 | 68.5886
07/25/10 | 0:43 | 0 | 23.244 | 0 | 0 | 0 | 24.95 | 33.455 | 28.515 | 25.24 | 19.515 | 24.95 | 19.465 | 0 | 0 | 54.518 | 54.105 | 44.522 | 26.782 | 0 | 0 | 53.325 | 34.794 | [5 empty] | 0 | -0.29 | 43 | 0.92819 | 0.80709 | 0.26907 | 0.17045 | 0.63663 | 68.5886
07/25/10 | 0:44 | 0 | 23.275 | 0 | 0 | 0 | 24.982 | 33.345 | 28.572 | 25.271 | 19.573 | 25.007 | 19.498 | 0 | 0 | 54.548 | 54.135 | 44.505 | 26.814 | 0 | 0 | 53.311 | 34.825 | [5 empty] | 0 | -0.289 | 44 | 0.91858 | 0.79795 | 0.26868 | 0.17045 | 0.6275 | 68.3117
07/25/10 | 0:45 | 0 | 23.268 | 0 | 0 | 0 | 24.95 | 33.196 | 28.54 | 25.193 | 19.566 | 24.928 | 19.49 | 0 | 0 | 54.518 | 54.105 | 44.475 | 26.782 | 0 | 0 | 53.281 | 34.794 | [5 empty] | 0 | -0.243 | 45 | 0.92091 | 0.80017 | 0.26877 | 0.17045 | 0.62971 | 68.3793
07/25/10 | 0:46 | 0 | 23.244 | 0 | 0 | 0 | 24.928 | 33.103 | 28.493 | 25.24 | 19.54 | 24.95 | 19.515 | 0 | 0 | 54.495 | 54.105 | 44.453 | 26.806 | 0 | 0 | 53.281 | 34.725 | [5 empty] | 0 | -0.312 | 46 | 0.91363 | 0.79325 | 0.26848 | 0.17045 | 0.62279 | 68.1668
07/25/10 | 0:47 | 0 | 23.268 | 0 | 0 | 0 | 24.904 | 32.986 | 28.515 | 25.264 | 19.591 | 24.879 | 19.49 | 0 | 0 | 54.495 | 54.082 | 44.453 | 26.757 | 0 | 0 | 53.281 | 34.746 | [5 empty] | 0 | -0.36 | 47 | 0.92091 | 0.80017 | 0.26877 | 0.17045 | 0.62971 | 68.3793
07/25/10 | 0:48 | 0 | 23.271 | 0 | 0 | 0 | 24.955 | 32.94 | 28.567 | 25.291 | 19.593 | 24.931 | 19.493 | 0 | 0 | 54.499 | 54.11 | 44.503 | 26.809 | 0 | 0 | 53.283 | 34.797 | [5 empty] | 0 | -0.336 | 48 | 0.92004 | 0.79934 | 0.26874 | 0.17045 | 0.62888 | 68.354
07/25/10 | 0:49 | 0 | 23.271 | 0 | 0 | 0 | 24.931 | 32.823 | 28.542 | 25.195 | 19.568 | 24.882 | 19.518 | 0 | 0 | 54.499 | 54.086 | 44.48 | 26.809 | 0 | 0 | 53.283 | 34.797 | [5 empty] | 0 | -0.264 | 49 | 0.91276 | 0.79242 | 0.26844 | 0.17045 | 0.62196 | 68.141
07/25/10 | 0:50 | 0 | 23.271 | 0 | 0 | 0 | 24.931 | 32.799 | 28.52 | 25.266 | 19.568 | 24.931 | 19.445 | 0 | 0 | 54.499 | 54.086 | 44.503 | 26.809 | 0 | 0 | 53.283 | 34.773 | [5 empty] | 0 | -0.335 | 50 | 0.93402 | 0.81262 | 0.2693 | 0.17045 | 0.64217 | 68.7536
07/25/10 | 0:51 | 0 | 23.295 | 0 | 0 | 0 | 24.931 | 32.775 | 28.542 | 25.195 | 19.616 | 24.882 | 19.493 | 0 | 0 | 54.523 | 54.11 | 44.48 | 26.809 | 0 | 0 | 53.26 | 34.797 | [5 empty] | 0 | -0.264 | 51 | 0.92004 | 0.79934 | 0.26874 | 0.17045 | 0.62888 | 68.354
07/25/10 | 0:52 | 0 | 23.271 | 0 | 0 | 0 | 24.931 | 33.364 | 28.496 | 25.266 | 19.593 | 24.882 | 19.493 | 0 | 0 | 54.476 | 54.086 | 44.48 | 26.784 | 0 | 0 | 53.26 | 34.751 | [5 empty] | 0 | -0.335 | 52 | 0.92004 | 0.79934 | 0.26874 | 0.17045 | 0.62888 | 68.354
07/25/10 | 0:53 | 0 | 23.271 | 0 | 0 | 0 | 24.955 | 33.622 | 28.471 | 25.22 | 19.593 | 24.906 | 19.468 | 0 | 0 | 54.499 | 54.086 | 44.48 | 26.809 | 0 | 0 | 53.26 | 34.773 | [5 empty] | 0 | -0.265 | 53 | 0.92732 | 0.80626 | 0.26903 | 0.17045 | 0.6358 | 68.5636
07/25/10 | 0:54 | 0 | 23.271 | 0 | 0 | 0 | 24.931 | 33.716 | 28.496 | 25.242 | 19.593 | 24.906 | 19.468 | 0 | 0 | 54.499 | 54.063 | 44.48 | 26.809 | 0 | 0 | 53.239 | 34.773 | [5 empty] | 0 | -0.311 | 54 | 0.92732 | 0.80626 | 0.26903 | 0.17045 | 0.6358 | 68.5636
07/25/10 | 0:55 | 0 | 23.261 | 0 | 0 | 0 | 24.896 | 33.519 | 28.486 | 25.208 | 19.533 | 24.847 | 19.385 | 0 | 0 | 54.42 | 54.03 | 44.422 | 26.75 | 0 | 0 | 53.206 | 34.739 | [5 empty] | 0 | -0.312 | 55 | 0.95149 | 0.82923 | 0.27001 | 0.17045 | 0.65878 | 69.2365
07/25/10 | 0:56 | 0 | 23.236 | 0 | 0 | 0 | 24.896 | 33.354 | 28.508 | 25.208 | 19.508 | 24.847 | 19.432 | 0 | 0 | 54.42 | 54.054 | 44.398 | 26.799 | 0 | 0 | 53.183 | 34.739 | [5 empty] | 0 | -0.312 | 56 | 0.9378 | 0.81622 | 0.26946 | 0.17045 | 0.64577 | 68.8598
07/25/10 | 0:57 | 0 | 23.261 | 0 | 0 | 0 | 24.896 | 33.213 | 28.508 | 25.186 | 19.533 | 24.798 | 19.432 | 0 | 0 | 54.42 | 54.009 | 44.374 | 26.75 | 0 | 0 | 53.16 | 34.763 | [5 empty] | 0 | -0.29 | 57 | 0.9378 | 0.81622 | 0.26946 | 0.17045 | 0.64577 | 68.8598
07/25/10 | 0:58 | 0 | 23.271 | 0 | 0 | 0 | 24.931 | 33.106 | 28.567 | 25.22 | 19.616 | 24.832 | 19.518 | 0 | 0 | 54.453 | 54.063 | 44.408 | 26.809 | 0 | 0 | 53.216 | 34.797 | [5 empty] | 0 | -0.289 | 58 | 0.91276 | 0.79242 | 0.26844 | 0.17045 | 0.62196 | 68.141
07/25/10 | 0:59 | 0 | 23.271 | 0 | 0 | 0 | 24.931 | 33.012 | 28.542 | 25.242 | 19.593 | 24.857 | 19.493 | 0 | 0 | 54.453 | 54.042 | 44.432 | 26.809 | 0 | 0 | 53.216 | 34.845 | [5 empty] | 0 | -0.311 | 59 | 0.92004 | 0.79934 | 0.26874 | 0.17045 | 0.62888 | 68.354
07/25/10 | 1:00 | 0 | 23.295 | 0 | 0 | 0 | 24.931 | 32.895 | 28.591 | 25.22 | 19.568 | 24.857 | 19.468 | 0 | 0 | 54.453 | 54.019 | 44.432 | 26.809 | 0 | 0 | 53.26 | 34.845 | [5 empty] | 0 | -0.289 | 60 | 0.92732 | 0.80626 | 0.26903 | 0.17045 | 0.6358 | 68.5636
07/25/10 | 1:01 | 0 | 23.271 | 0 | 0 | 0 | 24.906 | 32.799 | 28.567 | 25.195 | 19.593 | 24.832 | 19.518 | 0 | 0 | 54.432 | 54.019 | 44.432 | 26.784 | 0 | 0 | 53.169 | 34.821 | [5 empty] | 0 | -0.289 | 61 | 0.91276 | 0.79242 | 0.26844 | 0.17045 | 0.62196 | 68.141
07/25/10 | 1:02 | 0 | 23.295 | 0 | 0 | 0 | 24.931 | 32.754 | 28.542 | 25.242 | 19.543 | 24.857 | 19.518 | 0 | 0 | 54.453 | 54.042 | 44.432 | 26.809 | 0 | 0 | 53.169 | 34.821 | [5 empty] | 0 | -0.311 | 62 | 0.91276 | 0.79242 | 0.26844 | 0.17045 | 0.62196 | 68.141
07/25/10 | 1:03 | 0 | 23.261 | 0 | 0 | 0 | 24.896 | 32.601 | 28.486 | 25.186 | 19.508 | 24.798 | 19.458 | 0 | 0 | 54.376 | 53.986 | 44.374 | 26.774 | 0 | 0 | 53.16 | 34.787 | [5 empty] | 0 | -0.29 | 63 | 0.93023 | 0.80903 | 0.26915 | 0.17045 | 0.63857 | 68.6465
07/25/10 | 1:04 | 0 | 23.236 | 0 | 0 | 0 | 24.872 | 32.673 | 28.486 | 25.186 | 19.508 | 24.823 | 19.458 | 0 | 0 | 54.42 | 54.009 | 44.398 | 26.774 | 0 | 0 | 53.183 | 34.763 | [5 empty] | 0 | -0.314 | 64 | 0.93023 | 0.80903 | 0.26915 | 0.17045 | 0.63857 | 68.6465
07/25/10 | 1:05 | 0 | 23.261 | 0 | 0 | 0 | 24.896 | 33.213 | 28.388 | 25.112 | 19.483 | 24.727 | 19.432 | 0 | 0 | 54.399 | 54.009 | 44.374 | 26.774 | 0 | 0 | 53.183 | 34.787 | [5 empty] | 0 | -0.216 | 65 | 0.9378 | 0.81622 | 0.26946 | 0.17045 | 0.64577 | 68.8598
07/25/10 | 1:06 | 0 | 23.271 | 0 | 0 | 0 | 24.906 | 33.481 | 28.542 | 25.22 | 19.568 | 24.81 | 19.468 | 0 | 0 | 54.408 | 54.019 | 44.386 | 26.809 | 0 | 0 | 53.216 | 34.797 | [5 empty] | 0 | -0.314 | 66 | 0.92732 | 0.80626 | 0.26903 | 0.17045 | 0.6358 | 68.5636
07/25/10 | 1:07 | 0 | 23.236 | 0 | 0 | 0 | 24.847 | 33.565 | 28.437 | 25.161 | 19.458 | 24.798 | 19.385 | 0 | 0 | 54.376 | 53.939 | 44.374 | 26.774 | 0 | 0 | 53.183 | 34.763 | [5 empty] | 0 | -0.314 | 67 | 0.95149 | 0.82923 | 0.27001 | 0.17045 | 0.65878 | 69.2365
07/25/10 | 1:08 | 0 | 23.261 | 0 | 0 | 0 | 24.847 | 33.33 | 28.508 | 25.137 | 19.483 | 24.727 | 19.385 | 0 | 0 | 54.376 | 53.939 | 44.398 | 26.75 | 0 | 0 | 53.183 | 34.763 | [5 empty] | 0 | -0.29 | 68 | 0.95149 | 0.82923 | 0.27001 | 0.17045 | 0.65878 | 69.2365
07/25/10 | 1:09 | 0 | 23.261 | 0 | 0 | 0 | 24.872 | 33.213 | 28.533 | 25.112 | 19.458 | 24.752 | 19.385 | 0 | 0 | 54.352 | 53.939 | 44.398 | 26.774 | 0 | 0 | 53.16 | 34.763 | [5 empty] | 0 | -0.24 | 69 | 0.95149 | 0.82923 | 0.27001 | 0.17045 | 0.65878 | 69.2365
07/25/10 | 1:10 | 0 | 23.261 | 0 | 0 | 0 | 24.872 | 33.072 | 28.486 | 25.161 | 19.432 | 24.776 | 19.432 | 0 | 0 | 54.352 | 53.939 | 44.353 | 26.774 | 0 | 0 | 53.136 | 34.763 | [5 empty] | 0 | -0.289 | 70 | 0.9378 | 0.81622 | 0.26946 | 0.17045 | 0.64577 | 68.8598
07/25/10 | 1:11 | 0 | 23.236 | 0 | 0 | 0 | 24.847 | 32.931 | 28.533 | 25.137 | 19.432 | 24.727 | 19.385 | 0 | 0 | 54.352 | 53.916 | 44.374 | 26.774 | 0 | 0 | 53.136 | 34.787 | [5 empty] | 0 | -0.29 | 71 | 0.95149 | 0.82923 | 0.27001 | 0.17045 | 0.65878 | 69.2365
07/25/10 | 1:12 | 0 | 23.295 | 0 | 0 | 0 | 24.882 | 32.871 | 28.52 | 25.195 | 19.468 | 24.786 | 19.445 | 0 | 0 | 54.362 | 53.972 | 44.408 | 26.809 | 0 | 0 | 53.192 | 34.797 | [5 empty] | 0 | -0.313 | 72 | 0.93402 | 0.81262 | 0.2693 | 0.17045 | 0.64217 | 68.7536
07/25/10 | 1:13 | 0 | 23.271 | 0 | 0 | 0 | 24.882 | 32.799 | 28.542 | 25.171 | 19.445 | 24.761 | 19.42 | 0 | 0 | 54.362 | 53.972 | 44.386 | 26.784 | 0 | 0 | 53.125 | 34.751 | [5 empty] | 0 | -0.289 | 73 | 0.9413 | 0.81954 | 0.2696 | 0.17045 | 0.64909 | 68.957
07/25/10 | 1:14 | 0 | 23.246 | 0 | 0 | 0 | 24.857 | 32.706 | 28.542 | 25.171 | 19.493 | 24.786 | 19.395 | 0 | 0 | 54.362 | 53.949 | 44.386 | 26.784 | 0 | 0 | 53.101 | 34.773 | [5 empty] | 0 | -0.314 | 74 | 0.94858 | 0.82646 | 0.26989 | 0.17045 | 0.65601 | 69.1573
07/25/10 | 1:15 | 0 | 23.236 | 0 | 0 | 0 | 24.823 | 32.601 | 28.486 | 25.161 | 19.458 | 24.727 | 19.385 | 0 | 0 | 54.329 | 53.893 | 44.374 | 26.75 | 0 | 0 | 53.069 | 34.739 | [5 empty] | 0 | -0.338 | 75 | 0.95149 | 0.82923 | 0.27001 | 0.17045 | 0.65878 | 69.2365
07/25/10 | 1:16 | 0 | 23.236 | 0 | 0 | 0 | 24.847 | 32.507 | 28.486 | 25.137 | 19.458 | 24.776 | 19.432 | 0 | 0 | 54.306 | 53.893 | 44.353 | 26.774 | 0 | 0 | 53.069 | 34.739 | [5 empty] | 0 | -0.29 | 76 | 0.9378 | 0.81622 | 0.26946 | 0.17045 | 0.64577 | 68.8598
07/25/10 | 1:17 | 0 | 23.261 | 0 | 0 | 0 | 24.847 | 32.507 | 28.508 | 25.112 | 19.483 | 24.727 | 19.41 | 0 | 0 | 54.329 | 53.916 | 44.398 | 26.774 | 0 | 0 | 53.045 | 34.763 | [5 empty] | 0 | -0.265 | 77 | 0.94421 | 0.82231 | 0.26972 | 0.17045 | 0.65186 | 69.0375
07/25/10 | 1:18 | 0 | 23.236 | 0 | 0 | 0 | 24.823 | 33.048 | 28.461 | 25.161 | 19.483 | 24.776 | 19.432 | 0 | 0 | 54.329 | 53.916 | 44.353 | 26.774 | 0 | 0 | 53.069 | 34.739 | [5 empty] | 0 | -0.338 | 78 | 0.9378 | 0.81622 | 0.26946 | 0.17045 | 0.64577 | 68.8598
07/25/10 | 1:19 | 0 | 23.261 | 0 | 0 | 0 | 24.872 | 33.33 | 28.461 | 25.161 | 19.483 | 24.752 | 19.483 | 0 | 0 | 54.306 | 53.893 | 44.353 | 26.774 | 0 | 0 | 53.045 | 34.763 | [5 empty] | 0 | -0.289 | 79 | 0.92295 | 0.80211 | 0.26886 | 0.17045 | 0.63165 | 68.4382
07/25/10 | 1:20 | 0 | 23.261 | 0 | 0 | 0 | 24.847 | 33.4 | 28.461 | 25.161 | 19.483 | 24.703 | 19.385 | 0 | 0 | 54.306 | 53.893 | 44.374 | 26.774 | 0 | 0 | 53.045 | 34.763 | [5 empty] | 0 | -0.314 | 80 | 0.95149 | 0.82923 | 0.27001 | 0.17045 | 0.65878 | 69.2365
07/25/10 | 1:21 | 0 | 23.236 | 0 | 0 | 0 | 24.847 | 33.213 | 28.461 | 25.112 | 19.41 | 24.727 | 19.359 | 0 | 0 | 54.238 | 53.848 | 44.353 | 26.75 | 0 | 0 | 53.045 | 34.739 | [5 empty] | 0 | -0.265 | 81 | 0.95906 | 0.83643 | 0.27032 | 0.17045 | 0.66597 | 69.4404
07/25/10 | 1:22 | 0 | 23.236 | 0 | 0 | 0 | 24.823 | 33.048 | 28.508 | 25.112 | 19.483 | 24.703 | 19.385 | 0 | 0 | 54.282 | 53.872 | 44.374 | 26.774 | 0 | 0 | 53.022 | 34.739 | [5 empty] | 0 | -0.289 | 82 | 0.95149 | 0.82923 | 0.27001 | 0.17045 | 0.65878 | 69.2365
07/25/10 | 1:23 | 0 | 23.261 | 0 | 0 | 0 | 24.823 | 32.907 | 28.486 | 25.137 | 19.458 | 24.752 | 19.432 | 0 | 0 | 54.282 | 53.872 | 44.329 | 26.774 | 0 | 0 | 53.022 | 34.739 | [5 empty] | 0 | -0.314 | 83 | 0.9378 | 0.81622 | 0.26946 | 0.17045 | 0.64577 | 68.8598
07/25/10 | 1:24 | 0 | 23.231 | 0 | 0 | 0 | 24.769 | 32.809 | 28.479 | 25.058 | 19.453 | 24.673 | 19.38 | 0 | 0 | 54.254 | 53.844 | 44.346 | 26.721 | 0 | 0 | 52.994 | 34.689 | [5 empty] | 0 | -0.289 | 84 | 0.95294 | 0.83062 | 0.27007 | 0.17045 | 0.66016 | 69.276
07/25/10 | 1:25 | 0 | 23.236 | 0 | 0 | 0 | 24.798 | 32.72 | 28.508 | 25.137 | 19.483 | 24.678 | 19.41 | 0 | 0 | 54.261 | 53.848 | 44.329 | 26.75 | 0 | 0 | 53.022 | 34.718 | [5 empty] | 0 | -0.339 | 85 | 0.94421 | 0.82231 | 0.26972 | 0.17045 | 0.65186 | 69.0375
07/25/10 | 1:26 | 0 | 23.261 | 0 | 0 | 0 | 24.823 | 32.625 | 28.533 | 25.112 | 19.508 | 24.703 | 19.359 | 0 | 0 | 54.261 | 53.848 | 44.329 | 26.75 | 0 | 0 | 53.045 | 34.739 | [5 empty] | 0 | -0.289 | 86 | 0.95906 | 0.83643 | 0.27032 | 0.17045 | 0.66597 | 69.4404
07/25/10 | 1:27 | 0 | 23.236 | 0 | 0 | 0 | 24.823 | 32.531 | 28.508 | 25.087 | 19.432 | 24.678 | 19.334 | 0 | 0 | 54.261 | 53.848 | 44.353 | 26.75 | 0 | 0 | 53.022 | 34.763 | [5 empty] | 0 | -0.264 | 87 | 0.96634 | 0.84335 | 0.27061 | 0.17045 | 0.67289 | 69.6333
07/25/10 | 1:28 | 0 | 23.263 | 0 | 0 | 0 | 24.825 | 32.485 | 28.464 | 25.114 | 19.387 | 24.729 | 19.362 | 0 | 0 | 54.238 | 53.825 | 44.305 | 26.752 | 0 | 0 | 53.022 | 34.742 | [5 empty] | 0 | -0.289 | 88 | 0.95819 | 0.8356 | 0.27028 | 0.17045 | 0.66514 | 69.417
07/25/10 | 1:29 | 0 | 23.234 | 0 | 0 | 0 | 24.796 | 32.336 | 28.481 | 25.061 | 19.382 | 24.604 | 19.282 | 0 | 0 | 54.187 | 53.82 | 44.276 | 26.747 | 0 | 0 | 53.041 | 34.713 | [5 empty] | 0 | -0.265 | 89 | 0.98148 | 0.85774 | 0.27123 | 0.17045 | 0.68729 | 70.0255
07/25/10 | 1:30 | 0 | 23.239 | 0 | 0 | 0 | 24.825 | 32.39 | 28.486 | 25.065 | 19.412 | 24.729 | 19.312 | 0 | 0 | 54.261 | 53.848 | 44.329 | 26.777 | 0 | 0 | 53.045 | 34.766 | [5 empty] | 0 | -0.24 | 90 | 0.97275 | 0.84944 | 0.27087 | 0.17045 | 0.67898 | 69.8008
07/25/10 | 1:31 | 0 | 23.263 | 0 | 0 | 0 | 24.85 | 32.929 | 28.434 | 25.061 | 19.407 | 24.676 | 19.307 | 0 | 0 | 54.21 | 53.82 | 44.276 | 26.723 | 0 | 0 | 52.994 | 34.713 | [5 empty] | 0 | -0.211 | 91 | 0.9742 | 0.85082 | 0.27093 | 0.17045 | 0.68037 | 69.8385
07/25/10 | 1:32 | 0 | 23.288 | 0 | 0 | 0 | 24.801 | 33.261 | 28.439 | 25.114 | 19.387 | 24.68 | 19.387 | 0 | 0 | 54.238 | 53.825 | 44.329 | 26.777 | 0 | 0 | 53.001 | 34.742 | [5 empty] | 0 | -0.313 | 92 | 0.95091 | 0.82868 | 0.26999 | 0.17045 | 0.65822 | 69.2207
07/25/10 | 1:33 | 0 | 23.209 | 0 | 0 | 0 | 24.796 | 33.328 | 28.385 | 25.085 | 19.357 | 24.676 | 19.259 | 0 | 0 | 54.187 | 53.773 | 44.3 | 26.723 | 0 | 0 | 52.994 | 34.689 | [5 empty] | 0 | -0.289 | 93 | 0.98818 | 0.86411 | 0.2715 | 0.17045 | 0.69365 | 70.1952
07/25/10 | 1:34 | 0 | 23.239 | 0 | 0 | 0 | 24.801 | 33.216 | 28.486 | 25.065 | 19.387 | 24.656 | 19.264 | 0 | 0 | 54.215 | 53.78 | 44.329 | 26.728 | 0 | 0 | 53.045 | 34.718 | [5 empty] | 0 | -0.264 | 94 | 0.98672 | 0.86272 | 0.27144 | 0.17045 | 0.69227 | 70.1585
07/25/10 | 1:35 | 0 | 23.234 | 0 | 0 | 0 | 24.771 | 32.998 | 28.481 | 25.085 | 19.382 | 24.651 | 19.282 | 0 | 0 | 54.163 | 53.752 | 44.276 | 26.723 | 0 | 0 | 52.994 | 34.689 | [5 empty] | 0 | -0.314 | 95 | 0.98148 | 0.85774 | 0.27123 | 0.17045 | 0.68729 | 70.0255
07/25/10 | 1:36 | 0 | 23.239 | 0 | 0 | 0 | 24.779 | 32.933 | 28.464 | 25.114 | 19.387 | 24.729 | 19.312 | 0 | 0 | 54.215 | 53.78 | 44.329 | 26.752 | 0 | 0 | 53.069 | 34.718 | [5 empty] | 0 | -0.335 | 96 | 0.97275 | 0.84944 | 0.27087 | 0.17045 | 0.67898 | 69.8008
07/25/10 | 1:37 | 0 | 23.239 | 0 | 0 | 0 | 24.801 | 32.816 | 28.486 | 25.139 | 19.337 | 24.656 | 19.239 | 0 | 0 | 54.191 | 53.78 | 44.305 | 26.752 | 0 | 0 | 53.045 | 34.672 | [5 empty] | 0 | -0.338 | 97 | 0.994 | 0.86964 | 0.27173 | 0.17045 | 0.69919 | 70.3408
07/25/10 | 1:38 | 0 | 23.239 | 0 | 0 | 0 | 24.779 | 32.699 | 28.464 | 25.09 | 19.337 | 24.705 | 19.289 | 0 | 0 | 54.191 | 53.78 | 44.305 | 26.752 | 0 | 0 | 53.022 | 34.696 | [5 empty] | 0 | -0.311 | 98 | 0.97944 | 0.8558 | 0.27114 | 0.17045 | 0.68535 | 69.9735
07/25/10 | 1:39 | 0 | 23.209 | 0 | 0 | 0 | 24.749 | 32.579 | 28.51 | 25.09 | 19.362 | 24.68 | 19.362 | 0 | 0 | 54.17 | 53.78 | 44.305 | 26.752 | 0 | 0 | 53.001 | 34.696 | [5 empty] | 0 | -0.341 | 99 | 0.95819 | 0.8356 | 0.27028 | 0.17045 | 0.66514 | 69.417
07/25/10 | 1:40 | 0 | 23.239 | 0 | 0 | 0 | 24.801 | 32.485 | 28.486 | 25.065 | 19.362 | 24.68 | 19.312 | 0 | 0 | 54.215 | 53.757 | 44.305 | 26.728 | 0 | 0 | 52.954 | 34.672 | [5 empty] | 0 | -0.264 | 100 | 0.97275 | 0.84944 | 0.27087 | 0.17045 | 0.67898 | 69.8008
07/25/10 | 1:41 | 0 | 23.239 | 0 | 0 | 0 | 24.801 | 32.461 | 28.464 | 25.065 | 19.337 | 24.656 | 19.337 | 0 | 0 | 54.191 | 53.757 | 44.329 | 26.752 | 0 | 0 | 52.978 | 34.672 | [5 empty] | 0 | -0.264 | 101 | 0.96547 | 0.84252 | 0.27058 | 0.17045 | 0.67206 | 69.6103
07/25/10 | 1:42 | 0 | 23.263 | 0 | 0 | 0 | 24.801 | 32.39 | 28.464 | 25.065 | 19.337 | 24.705 | 19.337 | 0 | 0 | 54.191 | 53.734 | 44.329 | 26.728 | 0 | 0 | 53.045 | 34.672 | [5 empty] | 0 | -0.264 | 102 | 0.96547 | 0.84252 | 0.27058 | 0.17045 | 0.67206 | 69.6103
07/25/10 | 1:43 | 0 | 23.185 | 0 | 0 | 0 | 24.749 | 32.311 | 28.434 | 25.061 | 19.259 | 24.725 | 19.259 | 0 | 0 | 54.142 | 53.752 | 44.255 | 26.747 | 0 | 0 | 53.017 | 34.668 | [5 empty] | 0 | -0.312 | 103 | 0.98818 | 0.86411 | 0.2715 | 0.17045 | 0.69365 | 70.1952
07/25/10 | 1:44 | 0 | 23.185 | 0 | 0 | 0 | 24.771 | 32.833 | 28.385 | 25.061 | 19.259 | 24.771 | 19.259 | 0 | 0 | 54.142 | 53.729 | 44.255 | 26.723 | 0 | 0 | 52.994 | 34.668 | [5 empty] | 0 | -0.29 | 104 | 0.98818 | 0.86411 | 0.2715 | 0.17045 | 0.69365 | 70.1952
07/25/10 | 1:45 | 0 | 23.209 | 0 | 0 | 0 | 24.771 | 33.091 | 28.361 | 25.061 | 19.282 | 24.796 | 19.234 | 0 | 0 | 54.142 | 53.729 | 44.207 | 26.723 | 0 | 0 | 53.017 | 34.689 | [5 empty] | 0 | -0.29 | 105 | 0.99546 | 0.87103 | 0.27179 | 0.17045 | 0.70057 | 70.377
07/25/10 | 1:46 | 0 | 23.209 | 0 | 0 | 0 | 24.725 | 33.211 | 28.385 | 25.061 | 19.259 | 24.869 | 19.234 | 0 | 0 | 54.119 | 53.706 | 44.276 | 26.723 | 0 | 0 | 52.994 | 34.689 | [5 empty] | 0 | -0.336 | 106 | 0.99546 | 0.87103 | 0.27179 | 0.17045 | 0.70057 | 70.377
07/25/10 | 1:47 | 0 | 23.185 | 0 | 0 | 0 | 24.725 | 33.022 | 28.434 | 25.036 | 19.282 | 24.869 | 19.234 | 0 | 0 | 54.119 | 53.682 | 44.276 | 26.698 | 0 | 0 | 52.994 | 34.668 | [5 empty] | 0 | -0.311 | 107 | 0.99546 | 0.87103 | 0.27179 | 0.17045 | 0.70057 | 70.377
07/25/10 | 1:48 | 0 | 23.19 | 0 | 0 | 0 | 24.729 | 32.862 | 28.415 | 25.041 | 19.261 | 24.874 | 19.261 | 0 | 0 | 54.1 | 53.666 | 44.236 | 26.703 | 0 | 0 | 52.954 | 34.624 | [5 empty] | 0 | -0.312 | 108 | 0.9876 | 0.86356 | 0.27147 | 0.17045 | 0.6931 | 70.1805
07/25/10 | 1:49 | 0 | 23.214 | 0 | 0 | 0 | 24.729 | 32.72 | 28.439 | 24.994 | 19.287 | 24.85 | 19.312 | 0 | 0 | 54.1 | 53.666 | 44.236 | 26.703 | 0 | 0 | 52.954 | 34.624 | [5 empty] | 0 | -0.265 | 109 | 0.97275 | 0.84944 | 0.27087 | 0.17045 | 0.67898 | 69.8008
07/25/10 | 1:50 | 0 | 23.19 | 0 | 0 | 0 | 24.705 | 32.627 | 28.415 | 25.041 | 19.287 | 24.874 | 19.261 | 0 | 0 | 54.079 | 53.666 | 44.236 | 26.703 | 0 | 0 | 52.978 | 34.624 | [5 empty] | 0 | -0.336 | 110 | 0.9876 | 0.86356 | 0.27147 | 0.17045 | 0.6931 | 70.1805
07/25/10 | 1:51 | 0 | 23.19 | 0 | 0 | 0 | 24.68 | 32.51 | 28.461 | 25.041 | 19.312 | 24.945 | 19.214 | 0 | 0 | 54.056 | 53.666 | 44.236 | 26.703 | 0 | 0 | 52.954 | 34.648 | [5 empty] | 0 | -0.361 | 111 | 1.0013 | 0.87656 | 0.27203 | 0.17045 | 0.70611 | 70.5205
07/25/10 | 1:52 | 0 | 23.214 | 0 | 0 | 0 | 24.729 | 32.436 | 28.439 | 25.019 | 19.239 | 24.945 | 19.239 | 0 | 0 | 54.079 | 53.643 | 44.236 | 26.703 | 0 | 0 | 52.931 | 34.624 | [5 empty] | 0 | -0.29 | 112 | 0.994 | 0.86964 | 0.27173 | 0.17045 | 0.69919 | 70.3408
07/25/10 | 1:53 | 0 | 23.19 | 0 | 0 | 0 | 24.705 | 32.341 | 28.39 | 25.019 | 19.261 | 24.945 | 19.214 | 0 | 0 | 54.056 | 53.643 | 44.212 | 26.679 | 0 | 0 | 52.954 | 34.624 | [5 empty] | 0 | -0.314 | 113 | 1.0013 | 0.87656 | 0.27203 | 0.17045 | 0.70611 | 70.5205
07/25/10 | 1:54 | 0 | 23.165 | 0 | 0 | 0 | 24.729 | 32.291 | 28.415 | 25.019 | 19.239 | 24.97 | 19.239 | 0 | 0 | 54.056 | 53.643 | 44.236 | 26.703 | 0 | 0 | 52.954 | 34.624 | [5 empty] | 0 | -0.29 | 114 | 0.994 | 0.86964 | 0.27173 | 0.17045 | 0.69919 | 70.3408
07/25/10 | 1:55 | 0 | 23.19 | 0 | 0 | 0 | 24.705 | 32.196 | 28.39 | 25.019 | 19.214 | 24.945 | 19.214 | 0 | 0 | 54.056 | 53.619 | 44.212 | 26.703 | 0 | 0 | 52.954 | 34.624 | [5 empty] | 0 | -0.314 | 115 | 1.0013 | 0.87656 | 0.27203 | 0.17045 | 0.70611 | 70.5205
07/25/10 | 1:56 | 0 | 23.19 | 0 | 0 | 0 | 24.729 | 32.147 | 28.461 | 25.019 | 19.261 | 24.97 | 19.239 | 0 | 0 | 54.033 | 53.643 | 44.212 | 26.703 | 0 | 0 | 52.931 | 34.648 | [5 empty] | 0 | -0.29 | 116 | 0.994 | 0.86964 | 0.27173 | 0.17045 | 0.69919 | 70.3408
07/25/10 | 1:57 | 0 | 23.16 | 0 | 0 | 0 | 24.7 | 32.692 | 28.336 | 24.989 | 19.231 | 24.916 | 19.158 | 0 | 0 | 54.028 | 53.615 | 44.159 | 26.674 | 0 | 0 | 52.903 | 34.62 | [5 empty] | 0 | -0.289 | 117 | 1.0176 | 0.89207 | 0.27269 | 0.17045 | 0.72161 | 70.9137
07/25/10 | 1:58 | 0 | 23.214 | 0 | 0 | 0 | 24.705 | 33.003 | 28.39 | 25.041 | 19.239 | 24.945 | 19.214 | 0 | 0 | 54.033 | 53.619 | 44.236 | 26.703 | 0 | 0 | 52.978 | 34.672 | [5 empty] | 0 | -0.336 | 118 | 1.0013 | 0.87656 | 0.27203 | 0.17045 | 0.70611 | 70.5205
07/25/10 | 1:59 | 0 | 23.185 | 0 | 0 | 0 | 24.651 | 33.067 | 28.312 | 24.891 | 19.184 | 24.965 | 19.209 | 0 | 0 | 54.028 | 53.591 | 44.183 | 26.649 | 0 | 0 | 52.926 | 34.644 | [5 empty] | 0 | -0.24 | 119 | 1.0027 | 0.87795 | 0.27209 | 0.17045 | 0.70749 | 70.5562
07/25/10 | 2:00 | 0 | 23.16 | 0 | 0 | 0 | 24.676 | 32.905 | 28.41 | 25.011 | 19.209 | 24.94 | 19.133 | 0 | 0 | 54.005 | 53.591 | 44.183 | 26.649 | 0 | 0 | 52.882 | 34.665 | [5 empty] | 0 | -0.335 | 120 | 1.0249 | 0.89899 | 0.27299 | 0.17045 | 0.72853 | 71.0852
07/25/10 | 2:01 | 0 | 23.16 | 0 | 0 | 0 | 24.676 | 32.74 | 28.41 | 24.94 | 19.209 | 24.916 | 19.158 | 0 | 0 | 54.005 | 53.591 | 44.183 | 26.649 | 0 | 0 | 52.882 | 34.644 | [5 empty] | 0 | -0.264 | 121 | 1.0176 | 0.89207 | 0.27269 | 0.17045 | 0.72161 | 70.9137
07/25/10 | 2:02 | 0 | 23.16 | 0 | 0 | 0 | 24.676 | 32.622 | 28.385 | 24.94 | 19.184 | 24.94 | 19.158 | 0 | 0 | 54.005 | 53.568 | 44.159 | 26.649 | 0 | 0 | 52.882 | 34.62 | [5 empty] | 0 | -0.264 | 122 | 1.0176 | 0.89207 | 0.27269 | 0.17045 | 0.72161 | 70.9137
07/25/10 | 2:03 | 0 | 23.185 | 0 | 0 | 0 | 24.676 | 32.505 | 28.432 | 24.94 | 19.209 | 24.965 | 19.158 | 0 | 0 | 53.981 | 53.591 | 44.159 | 26.674 | 0 | 0 | 52.859 | 34.62 | [5 empty] | 0 | -0.264 | 123 | 1.0176 | 0.89207 | 0.27269 | 0.17045 | 0.72161 | 70.9137
07/25/10 | 2:04 | 0 | 23.19 | 0 | 0 | 0 | 24.729 | 32.436 | 28.461 | 25.019 | 19.189 | 25.019 | 19.214 | 0 | 0 | 53.986 | 53.596 | 44.188 | 26.703 | 0 | 0 | 52.887 | 34.624 | [5 empty] | 0 | -0.29 | 124 | 1.0013 | 0.87656 | 0.27203 | 0.17045 | 0.70611 | 70.5205
07/25/10 | 2:05 | 0 | 23.185 | 0 | 0 | 0 | 24.676 | 32.311 | 28.432 | 24.965 | 19.231 | 24.965 | 19.184 | 0 | 0 | 53.981 | 53.545 | 44.137 | 26.674 | 0 | 0 | 52.835 | 34.526 | [5 empty] | 0 | -0.289 | 125 | 1.01 | 0.88487 | 0.27238 | 0.17045 | 0.71441 | 70.7327
07/25/10 | 2:06 | 0 | 23.185 | 0 | 0 | 0 | 24.676 | 32.24 | 28.41 | 24.94 | 19.231 | 24.965 | 19.184 | 0 | 0 | 53.981 | 53.545 | 44.207 | 26.649 | 0 | 0 | 52.835 | 34.548 | [5 empty] | 0 | -0.264 | 126 | 1.01 | 0.88487 | 0.27238 | 0.17045 | 0.71441 | 70.7327
07/25/10 | 2:07 | 0 | 23.16 | 0 | 0 | 0 | 24.676 | 32.142 | 28.287 | 24.989 | 19.184 | 24.989 | 19.184 | 0 | 0 | 53.937 | 53.545 | 44.159 | 26.674 | 0 | 0 | 52.835 | 34.548 | [5 empty] | 0 | -0.313 | 127 | 1.01 | 0.88487 | 0.27238 | 0.17045 | 0.71441 | 70.7327
07/25/10 | 2:08 | 0 | 23.148 | 0 | 0 | 0 | 24.688 | 32.083 | 28.398 | 24.928 | 19.219 | 24.977 | 19.121 | 0 | 0 | 53.97 | 53.535 | 44.125 | 26.662 | 0 | 0 | 52.8 | 34.56 | [5 empty] | 0 | -0.24 | 128 | 1.0284 | 0.90231 | 0.27313 | 0.17045 | 0.73185 | 71.1666
07/25/10 | 2:09 | 0 | 23.202 | 0 | 0 | 0 | 24.717 | 32.088 | 28.449 | 24.982 | 19.226 | 25.007 | 19.126 | 0 | 0 | 53.974 | 53.54 | 44.154 | 26.667 | 0 | 0 | 52.761 | 34.613 | [5 empty] | 0 | -0.265 | 129 | 1.0269 | 0.90092 | 0.27307 | 0.17045 | 0.73047 | 71.1328
07/25/10 | 2:10 | 0 | 23.177 | 0 | 0 | 0 | 24.693 | 32.639 | 28.329 | 24.982 | 19.176 | 25.007 | 19.126 | 0 | 0 | 53.974 | 53.563 | 44.178 | 26.667 | 0 | 0 | 52.852 | 34.589 | [5 empty] | 0 | -0.289 | 130 | 1.0269 | 0.90092 | 0.27307 | 0.17045 | 0.73047 | 71.1328
07/25/10 | 2:11 | 0 | 23.148 | 0 | 0 | 0 | 24.663 | 32.869 | 28.373 | 24.953 | 19.146 | 24.999 | 19.096 | 0 | 0 | 53.946 | 53.512 | 44.102 | 26.662 | 0 | 0 | 52.824 | 34.536 | [5 empty] | 0 | -0.29 | 131 | 1.0356 | 0.90923 | 0.27342 | 0.17045 | 0.73877 | 71.3346
07/25/10 | 2:12 | 0 | 23.148 | 0 | 0 | 0 | 24.663 | 33.01 | 28.373 | 24.928 | 19.171 | 24.977 | 19.096 | 0 | 0 | 53.946 | 53.512 | 44.149 | 26.637 | 0 | 0 | 52.8 | 34.536 | [5 empty] | 0 | -0.265 | 132 | 1.0356 | 0.90923 | 0.27342 | 0.17045 | 0.73877 | 71.3346
07/25/10 | 2:13 | 0 | 23.148 | 0 | 0 | 0 | 24.639 | 32.869 | 28.349 | 24.977 | 19.146 | 24.999 | 19.048 | 0 | 0 | 53.925 | 53.489 | 44.149 | 26.662 | 0 | 0 | 52.756 | 34.536 | [5 empty] | 0 | -0.338 | 133 | 1.0496 | 0.92251 | 0.27399 | 0.17045 | 0.75206 | 71.6504
07/25/10 | 2:14 | 0 | 23.123 | 0 | 0 | 0 | 24.639 | 32.728 | 28.398 | 24.977 | 19.121 | 24.953 | 19.023 | 0 | 0 | 53.902 | 53.535 | 44.125 | 26.662 | 0 | 0 | 52.733 | 34.56 | [5 empty] | 0 | -0.338 | 134 | 1.0569 | 0.92943 | 0.27428 | 0.17045 | 0.75898 | 71.8117
07/25/10 | 2:15 | 0 | 23.148 | 0 | 0 | 0 | 24.639 | 32.586 | 28.373 | 24.904 | 19.121 | 24.977 | 18.997 | 0 | 0 | 53.855 | 53.465 | 44.078 | 26.662 | 0 | 0 | 52.733 | 34.536 | [5 empty] | 0 | -0.265 | 135 | 1.0645 | 0.93663 | 0.27459 | 0.17045 | 0.76618 | 71.977
07/25/10 | 2:16 | 0 | 23.123 | 0 | 0 | 0 | 24.663 | 32.517 | 28.398 | 24.928 | 19.121 | 24.953 | 19.023 | 0 | 0 | 53.925 | 53.489 | 44.125 | 26.637 | 0 | 0 | 52.733 | 34.536 | [5 empty] | 0 | -0.265 | 136 | 1.0569 | 0.92943 | 0.27428 | 0.17045 | 0.75898 | 71.8117
07/25/10 | 2:17 | 0 | 23.148 | 0 | 0 | 0 | 24.639 | 32.394 | 28.373 | 24.977 | 19.073 | 24.904 | 19.073 | 0 | 0 | 53.902 | 53.489 | 44.125 | 26.637 | 0 | 0 | 52.756 | 34.536 | [5 empty] | 0 | -0.338 | 137 | 1.0423 | 0.91559 | 0.27369 | 0.17045 | 0.74514 | 71.487
07/25/10 | 2:18 | 0 | 23.172 | 0 | 0 | 0 | 24.663 | 32.274 | 28.42 | 24.953 | 19.121 | 24.904 | 19.073 | 0 | 0 | 53.902 | 53.489 | 44.102 | 26.637 | 0 | 0 | 52.756 | 34.56 | [5 empty] | 0 | -0.29 | 138 | 1.0423 | 0.91559 | 0.27369 | 0.17045 | 0.74514 | 71.487
07/25/10 | 2:19 | 0 | 23.148 | 0 | 0 | 0 | 24.663 | 32.203 | 28.398 | 24.904 | 19.121 | 24.904 | 19.073 | 0 | 0 | 53.902 | 53.465 | 44.125 | 26.662 | 0 | 0 | 52.777 | 34.584 | [5 empty] | 0 | -0.241 | 139 | 1.0423 | 0.91559 | 0.27369 | 0.17045 | 0.74514 | 71.487
07/25/10 | 2:20 | 0 | 23.148 | 0 | 0 | 0 | 24.663 | 32.108 | 28.42 | 24.928 | 19.048 | 24.879 | 19.023 | 0 | 0 | 53.879 | 53.465 | 44.102 | 26.637 | 0 | 0 | 52.777 | 34.584 | [5 empty] | 0 | -0.265 | 140 | 1.0569 | 0.92943 | 0.27428 | 0.17045 | 0.75898 | 71.8117
07/25/10 | 2:21 | 0 | 23.116 | 0 | 0 | 0 | 24.607 | 32.027 | 28.317 | 24.921 | 18.99 | 24.847 | 18.99 | 0 | 0 | 53.848 | 53.435 | 44.094 | 26.605 | 0 | 0 | 52.726 | 34.553 | [5 empty] | 0 | -0.314 | 141 | 1.0665 | 0.93857 | 0.27467 | 0.17045 | 0.76811 | 72.0211
07/25/10 | 2:22 | 0 | 23.148 | 0 | 0 | 0 | 24.639 | 32.059 | 28.398 | 24.928 | 19.048 | 24.832 | 19.048 | 0 | 0 | 53.879 | 53.465 | 44.102 | 26.637 | 0 | 0 | 52.709 | 34.56 | [5 empty] | 0 | -0.289 | 142 | 1.0496 | 0.92251 | 0.27399 | 0.17045 | 0.75206 | 71.6504
07/25/10 | 2:23 | 0 | 23.172 | 0 | 0 | 0 | 24.663 | 32.586 | 28.349 | 24.928 | 19.023 | 24.808 | 18.997 | 0 | 0 | 53.808 | 53.442 | 44.03 | 26.637 | 0 | 0 | 52.686 | 34.56 | [5 empty] | 0 | -0.265 | 143 | 1.0645 | 0.93663 | 0.27459 | 0.17045 | 0.76618 | 71.977
07/25/10 | 2:24 | 0 | 23.148 | 0 | 0 | 0 | 24.663 | 32.845 | 28.373 | 24.928 | 19.073 | 24.832 | 19.023 | 0 | 0 | 53.832 | 53.465 | 44.102 | 26.662 | 0 | 0 | 52.686 | 34.56 | [5 empty] | 0 | -0.265 | 144 | 1.0569 | 0.92943 | 0.27428 | 0.17045 | 0.75898 | 71.8117
07/25/10 | 2:25 | 0 | 23.148 | 0 | 0 | 0 | 24.614 | 32.986 | 28.349 | 24.904 | 19.048 | 24.783 | 19.023 | 0 | 0 | 53.855 | 53.442 | 44.078 | 26.662 | 0 | 0 | 52.686 | 34.56 | [5 empty] | 0 | -0.29 | 145 | 1.0569 | 0.92943 | 0.27428 | 0.17045 | 0.75898 | 71.8117
07/25/10 | 2:26 | 0 | 23.116 | 0 | 0 | 0 | 24.607 | 32.766 | 28.366 | 24.872 | 19.04 | 24.727 | 18.965 | 0 | 0 | 53.848 | 53.388 | 44.047 | 26.605 | 0 | 0 | 52.632 | 34.553 | [5 empty] | 0 | -0.265 | 146 | 1.0738 | 0.94549 | 0.27497 | 0.17045 | 0.77503 | 72.1772
07/25/10 | 2:27 | 0 | 23.141 | 0 | 0 | 0 | 24.607 | 32.627 | 28.366 | 24.872 | 19.04 | 24.703 | 18.99 | 0 | 0 | 53.848 | 53.388 | 44.047 | 26.637 | 0 | 0 | 52.663 | 34.584 | [5 empty] | 0 | -0.265 | 147 | 1.0665 | 0.93857 | 0.27467 | 0.17045 | 0.76811 | 72.0211
07/25/10 | 2:28 | 0 | 23.099 | 0 | 0 | 0 | 24.565 | 32.49 | 28.346 | 24.855 | 19.023 | 24.685 | 18.897 | 0 | 0 | 53.806 | 53.37 | 44.027 | 26.588 | 0 | 0 | 52.613 | 34.536 | [5 empty] | 0 | -0.29 | 148 | 1.0936 | 0.96431 | 0.27577 | 0.17045 | 0.79386 | 72.5915
07/25/10 | 2:29 | 0 | 23.099 | 0 | 0 | 0 | 24.59 | 32.394 | 28.324 | 24.855 | 19.023 | 24.685 | 18.997 | 0 | 0 | 53.806 | 53.37 | 44.027 | 26.588 | 0 | 0 | 52.66 | 34.536 | [5 empty] | 0 | -0.265 | 149 | 1.0645 | 0.93663 | 0.27459 | 0.17045 | 0.76618 | 71.977
07/25/10 | 2:30 | 0 | 23.155 | 0 | 0 | 0 | 24.622 | 32.328 | 28.356 | 24.886 | 19.055 | 24.717 | 19.078 | 0 | 0 | 53.837 | 53.4 | 44.106 | 26.62 | 0 | 0 | 52.712 | 34.519 | [5 empty] | 0 | -0.264 | 150 | 1.0409 | 0.91421 | 0.27363 | 0.17045 | 0.74376 | 71.454
07/25/10 | 2:31 | 0 | 23.155 | 0 | 0 | 0 | 24.646 | 32.208 | 28.378 | 24.911 | 19.055 | 24.693 | 18.93 | 0 | 0 | 53.79 | 53.377 | 44.059 | 26.62 | 0 | 0 | 52.691 | 34.495 | [5 empty] | 0 | -0.265 | 151 | 1.084 | 0.95518 | 0.27538 | 0.17045 | 0.78472 | 72.3923
07/25/10 | 2:32 | 0 | 23.123 | 0 | 0 | 0 | 24.59 | 32.081 | 28.346 | 24.855 | 19.023 | 24.639 | 19.023 | 0 | 0 | 53.783 | 53.346 | 44.075 | 26.588 | 0 | 0 | 52.613 | 34.464 | [5 empty] | 0 | -0.265 | 152 | 1.0569 | 0.92943 | 0.27428 | 0.17045 | 0.75898 | 71.8117
07/25/10 | 2:33 | 0 | 23.131 | 0 | 0 | 0 | 24.597 | 32.063 | 28.356 | 24.935 | 19.005 | 24.717 | 19.005 | 0 | 0 | 53.79 | 53.377 | 44.082 | 26.62 | 0 | 0 | 52.62 | 34.543 | [5 empty] | 0 | -0.338 | 153 | 1.0621 | 0.93442 | 0.2745 | 0.17045 | 0.76396 | 71.9264
07/25/10 | 2:34 | 0 | 23.131 | 0 | 0 | 0 | 24.622 | 31.992 | 28.403 | 24.911 | 18.98 | 24.693 | 19.055 | 0 | 0 | 53.79 | 53.377 | 44.059 | 26.62 | 0 | 0 | 52.667 | 34.589 | [5 empty] | 0 | -0.289 | 154 | 1.0476 | 0.92058 | 0.27391 | 0.17045 | 0.75012 | 71.6049
07/25/10 | 2:35 | 0 | 23.099 | 0 | 0 | 0 | 24.59 | 31.96 | 28.324 | 24.904 | 18.972 | 24.639 | 18.972 | 0 | 0 | 53.759 | 53.37 | 44.003 | 26.588 | 0 | 0 | 52.613 | 34.512 | [5 empty] | 0 | -0.314 | 155 | 1.0718 | 0.94355 | 0.27488 | 0.17045 | 0.7731 | 72.1337
07/25/10 | 2:36 | 0 | 23.131 | 0 | 0 | 0 | 24.597 | 32.522 | 28.307 | 24.935 | 18.98 | 24.693 | 18.98 | 0 | 0 | 53.813 | 53.377 | 44.059 | 26.62 | 0 | 0 | 52.644 | 34.543 | [5 empty] | 0 | -0.338 | 156 | 1.0694 | 0.94134 | 0.27479 | 0.17045 | 0.77088 | 72.0838
07/25/10 | 2:37 | 0 | 23.099 | 0 | 0 | 0 | 24.565 | 32.773 | 28.275 | 24.904 | 18.922 | 24.685 | 18.922 | 0 | 0 | 53.759 | 53.323 | 44.075 | 26.588 | 0 | 0 | 52.681 | 34.512 | [5 empty] | 0 | -0.339 | 157 | 1.0863 | 0.95739 | 0.27547 | 0.17045 | 0.78694 | 72.4409
07/25/10 | 2:38 | 0 | 23.123 | 0 | 0 | 0 | 24.59 | 32.866 | 28.324 | 24.855 | 18.972 | 24.614 | 18.947 | 0 | 0 | 53.736 | 53.302 | 44.027 | 26.564 | 0 | 0 | 52.613 | 34.536 | [5 empty] | 0 | -0.265 | 158 | 1.079 | 0.95047 | 0.27518 | 0.17045 | 0.78002 | 72.2884
07/25/10 | 2:39 | 0 | 23.123 | 0 | 0 | 0 | 24.59 | 32.701 | 28.346 | 24.855 | 18.997 | 24.614 | 18.972 | 0 | 0 | 53.668 | 53.255 | 43.958 | 26.517 | 0 | 0 | 52.613 | 34.512 | [5 empty] | 0 | -0.265 | 159 | 1.0718 | 0.94355 | 0.27488 | 0.17045 | 0.7731 | 72.1337
07/25/10 | 2:40 | 0 | 23.099 | 0 | 0 | 0 | 24.541 | 32.539 | 28.346 | 24.855 | 18.947 | 24.639 | 18.947 | 0 | 0 | 53.736 | 53.323 | 44.027 | 26.588 | 0 | 0 | 52.681 | 34.464 | [5 empty] | 0 | -0.314 | 160 | 1.079 | 0.95047 | 0.27518 | 0.17045 | 0.78002 | 72.2884
07/25/10 | 2:41 | 0 | 23.123 | 0 | 0 | 0 | 24.565 | 32.441 | 28.324 | 24.855 | 18.922 | 24.59 | 18.947 | 0 | 0 | 53.736 | 53.302 | 44.051 | 26.588 | 0 | 0 | 52.728 | 34.488 | [5 empty] | 0 | -0.29 | 161 | 1.079 | 0.95047 | 0.27518 | 0.17045 | 0.78002 | 72.2884
07/25/10 | 2:42 | 0 | 23.123 | 0 | 0 | 0 | 24.565 | 32.321 | 28.346 | 24.855 | 18.972 | 24.59 | 18.972 | 0 | 0 | 53.736 | 53.302 | 44.051 | 26.588 | 0 | 0 | 52.681 | 34.488 | [5 empty] | 0 | -0.29 | 162 | 1.0718 | 0.94355 | 0.27488 | 0.17045 | 0.7731 | 72.1337
07/25/10 | 2:43 | 0 | 23.148 | 0 | 0 | 0 | 24.565 | 32.225 | 28.324 | 24.879 | 18.972 | 24.59 | 18.947 | 0 | 0 | 53.736 | 53.302 | 44.027 | 26.564 | 0 | 0 | 52.637 | 34.512 | [5 empty] | 0 | -0.314 | 163 | 1.079 | 0.95047 | 0.27518 | 0.17045 | 0.78002 | 72.2884
07/25/10 | 2:44 | 0 | 23.099 | 0 | 0 | 0 | 24.541 | 32.13 | 28.346 | 24.855 | 18.972 | 24.614 | 18.922 | 0 | 0 | 53.713 | 53.302 | 44.003 | 26.588 | 0 | 0 | 52.637 | 34.512 | [5 empty] | 0 | -0.314 | 164 | 1.0863 | 0.95739 | 0.27547 | 0.17045 | 0.78694 | 72.4409
07/25/10 | 2:45 | 0 | 23.119 | 0 | 0 | 0 | 24.56 | 32.002 | 28.27 | 24.85 | 18.942 | 24.585 | 18.892 | 0 | 0 | 53.685 | 53.251 | 43.975 | 26.559 | 0 | 0 | 52.585 | 34.459 | [5 empty] | 0 | -0.29 | 165 | 1.095 | 0.96569 | 0.27583 | 0.17045 | 0.79524 | 72.6214
07/25/10 | 2:46 | 0 | 23.119 | 0 | 0 | 0 | 24.56 | 31.956 | 28.317 | 24.801 | 18.942 | 24.536 | 18.867 | 0 | 0 | 53.685 | 53.227 | 44.023 | 26.534 | 0 | 0 | 52.609 | 34.459 | [5 empty] | 0 | -0.241 | 166 | 1.1023 | 0.97261 | 0.27612 | 0.17045 | 0.80216 | 72.7695
07/25/10 | 2:47 | 0 | 23.148 | 0 | 0 | 0 | 24.59 | 31.887 | 28.346 | 24.855 | 18.972 | 24.59 | 18.874 | 0 | 0 | 53.645 | 53.255 | 44.003 | 26.542 | 0 | 0 | 52.59 | 34.488 | [5 empty] | 0 | -0.265 | 167 | 1.1003 | 0.97068 | 0.27604 | 0.17045 | 0.80022 | 72.7282
07/25/10 | 2:48 | 0 | 23.141 | 0 | 0 | 0 | 24.582 | 31.904 | 28.317 | 24.896 | 18.99 | 24.607 | 18.915 | 0 | 0 | 53.708 | 53.295 | 44.02 | 26.581 | 0 | 0 | 52.698 | 34.505 | [5 empty] | 0 | -0.314 | 168 | 1.0884 | 0.95933 | 0.27556 | 0.17045 | 0.78887 | 72.4833
07/25/10 | 2:49 | 0 | 23.116 | 0 | 0 | 0 | 24.582 | 32.412 | 28.292 | 24.847 | 18.965 | 24.582 | 18.842 | 0 | 0 | 53.708 | 53.295 | 44.02 | 26.605 | 0 | 0 | 52.677 | 34.481 | [5 empty] | 0 | -0.265 | 169 | 1.1096 | 0.97953 | 0.27642 | 0.17045 | 0.80908 | 72.9157
07/25/10 | 2:50 | 0 | 23.109 | 0 | 0 | 0 | 24.526 | 32.687 | 28.26 | 24.791 | 18.957 | 24.526 | 18.834 | 0 | 0 | 53.678 | 53.265 | 43.989 | 26.549 | 0 | 0 | 52.553 | 34.474 | [5 empty] | 0 | -0.265 | 170 | 1.1119 | 0.98175 | 0.27651 | 0.17045 | 0.81129 | 72.9621
07/25/10 | 2:51 | 0 | 23.141 | 0 | 0 | 0 | 24.558 | 32.835 | 28.268 | 24.872 | 18.965 | 24.607 | 18.816 | 0 | 0 | 53.708 | 53.248 | 44.044 | 26.581 | 0 | 0 | 52.562 | 34.481 | [5 empty] | 0 | -0.314 | 171 | 1.1172 | 0.98673 | 0.27673 | 0.17045 | 0.81628 | 73.0658
07/25/10 | 2:52 | 0 | 23.109 | 0 | 0 | 0 | 24.526 | 32.641 | 28.285 | 24.84 | 18.907 | 24.551 | 18.736 | 0 | 0 | 53.654 | 53.241 | 43.965 | 26.573 | 0 | 0 | 52.532 | 34.426 | [5 empty] | 0 | -0.314 | 172 | 1.1405 | 1.0089 | 0.27767 | 0.17045 | 0.83842 | 73.5149
07/25/10 | 2:53 | 0 | 23.141 | 0 | 0 | 0 | 24.582 | 32.507 | 28.341 | 24.823 | 18.94 | 24.558 | 18.791 | 0 | 0 | 53.685 | 53.248 | 44.02 | 26.581 | 0 | 0 | 52.562 | 34.481 | [5 empty] | 0 | -0.241 | 173 | 1.1245 | 0.99365 | 0.27702 | 0.17045 | 0.8232 | 73.2081
07/25/10 | 2:54 | 0 | 23.109 | 0 | 0 | 0 | 24.551 | 32.355 | 28.285 | 24.84 | 18.932 | 24.551 | 18.784 | 0 | 0 | 53.654 | 53.218 | 43.989 | 26.549 | 0 | 0 | 52.553 | 34.426 | [5 empty] | 0 | -0.289 | 174 | 1.1265 | 0.99559 | 0.2771 | 0.17045 | 0.82513 | 73.2477
07/25/10 | 2:55 | 0 | 23.165 | 0 | 0 | 0 | 24.582 | 32.267 | 28.317 | 24.872 | 18.965 | 24.582 | 18.791 | 0 | 0 | 53.708 | 53.248 | 43.927 | 26.605 | 0 | 0 | 52.606 | 34.457 | [5 empty] | 0 | -0.29 | 175 | 1.1245 | 0.99365 | 0.27702 | 0.17045 | 0.8232 | 73.2081
07/25/10 | 2:56 | 0 | 23.109 | 0 | 0 | 0 | 24.526 | 32.162 | 28.309 | 24.815 | 18.907 | 24.501 | 18.736 | 0 | 0 | 53.654 | 53.195 | 43.989 | 26.573 | 0 | 0 | 52.553 | 34.426 | [5 empty] | 0 | -0.289 | 176 | 1.1405 | 1.0089 | 0.27767 | 0.17045 | 0.83842 | 73.5149
07/25/10 | 2:57 | 0 | 23.084 | 0 | 0 | 0 | 24.526 | 32.09 | 28.285 | 24.84 | 18.882 | 24.551 | 18.736 | 0 | 0 | 53.654 | 53.195 | 43.989 | 26.573 | 0 | 0 | 52.553 | 34.474 | [5 empty] | 0 | -0.314 | 177 | 1.1405 | 1.0089 | 0.27767 | 0.17045 | 0.83842 | 73.5149
07/25/10 | 2:58 | 0 | 23.109 | 0 | 0 | 0 | 24.526 | 31.97 | 28.309 | 24.791 | 18.907 | 24.526 | 18.661 | 0 | 0 | 53.631 | 53.195 | 43.965 | 26.573 | 0 | 0 | 52.532 | 34.474 | [5 empty] | 0 | -0.265 | 178 | 1.1623 | 1.0296 | 0.27855 | 0.17045 | 0.85918 | 73.9197
07/25/10 | 2:59 | 0 | 23.116 | 0 | 0 | 0 | 24.511 | 31.953 | 28.317 | 24.872 | 18.965 | 24.582 | 18.693 | 0 | 0 | 53.638 | 53.225 | 43.996 | 26.581 | 0 | 0 | 52.539 | 34.529 | [5 empty] | 0 | -0.361 | 179 | 1.153 | 1.0208 | 0.27818 | 0.17045 | 0.85032 | 73.7488
07/25/10 | 3:00 | 0 | 23.109 | 0 | 0 | 0 | 24.526 | 31.826 | 28.285 | 24.769 | 18.932 | 24.501 | 18.711 | 0 | 0 | 53.608 | 53.195 | 43.965 | 26.549 | 0 | 0 | 52.508 | 34.498 | [5 empty] | 0 | -0.243 | 180 | 1.1478 | 1.0158 | 0.27796 | 0.17045 | 0.84534 | 73.6515
07/25/10 | 3:01 | 0 | 23.109 | 0 | 0 | 0 | 24.551 | 31.826 | 28.331 | 24.815 | 18.957 | 24.526 | 18.759 | 0 | 0 | 53.608 | 53.195 | 43.944 | 26.573 | 0 | 0 | 52.553 | 34.522 | [5 empty] | 0 | -0.264 | 181 | 1.1338 | 1.0025 | 0.2774 | 0.17045 | 0.83205 | 73.3877
07/25/10 | 3:02 | 0 | 23.109 | 0 | 0 | 0 | 24.551 | 32.355 | 28.236 | 24.84 | 25.369 | 24.526 | 18.711 | 0 | 0 | 53.584 | 53.174 | 43.944 | 26.549 | 0 | 0 | 52.599 | 34.498 | [5 empty] | 0 | -0.289 | 182 | 1.1478 | 1.0158 | 0.27796 | 0.17045 | 0.84534 | 73.6515
07/25/10 | 3:03 | 0 | 23.109 | 0 | 0 | 0 | 24.526 | 32.641 | 28.596 | 24.935 | 23.155 | 24.501 | 18.759 | 0 | 0 | 53.631 | 53.15 | 43.944 | 26.549 | 0 | 0 | 52.553 | 34.426 | [5 empty] | 0 | -0.409 | 183 | 1.1338 | 1.0025 | 0.2774 | 0.17045 | 0.83205 | 73.3877
07/25/10 | 3:04 | 0 | 23.141 | 0 | 0 | 0 | 24.558 | 32.79 | 28.606 | 24.921 | 20.684 | 24.533 | 18.791 | 0 | 0 | 53.638 | 53.204 | 43.996 | 26.581 | 0 | 0 | 52.583 | 34.505 | [5 empty] | 0 | -0.363 | 184 | 1.1245 | 0.99365 | 0.27702 | 0.17045 | 0.8232 | 73.2081
07/25/10 | 3:05 | 0 | 23.084 | 0 | 0 | 0 | 24.501 | 32.876 | 28.381 | 24.889 | 19.97 | 24.551 | 18.736 | 0 | 0 | 53.608 | 53.15 | 43.944 | 26.573 | 0 | 0 | 52.553 | 34.498 | [5 empty] | 0 | -0.388 | 185 | 1.1405 | 1.0089 | 0.27767 | 0.17045 | 0.83842 | 73.5149
07/25/10 | 3:06 | 0 | 23.109 | 0 | 0 | 0 | 24.501 | 32.876 | 28.356 | 24.864 | 19.722 | 24.501 | 18.784 | 0 | 0 | 53.608 | 53.15 | 43.896 | 26.527 | 0 | 0 | 52.462 | 34.474 | [5 empty] | 0 | -0.363 | 186 | 1.1265 | 0.99559 | 0.2771 | 0.17045 | 0.82513 | 73.2477
07/25/10 | 3:07 | 0 | 23.141 | 0 | 0 | 0 | 24.533 | 32.742 | 28.317 | 24.896 | 19.533 | 24.558 | 18.769 | 0 | 0 | 53.638 | 53.181 | 43.927 | 26.559 | 0 | 0 | 52.515 | 34.505 | [5 empty] | 0 | -0.363 | 187 | 1.1309 | 0.99974 | 0.27728 | 0.17045 | 0.82929 | 73.3319
07/25/10 | 3:08 | 0 | 23.082 | 0 | 0 | 0 | 24.524 | 32.567 | 28.233 | 24.886 | 19.324 | 24.524 | 18.731 | 0 | 0 | 53.584 | 53.127 | 43.893 | 26.524 | 0 | 0 | 52.483 | 34.447 | [5 empty] | 0 | -0.362 | 188 | 1.1419 | 1.0103 | 0.27773 | 0.17045 | 0.8398 | 73.5424
07/25/10 | 3:09 | 0 | 23.106 | 0 | 0 | 0 | 24.524 | 32.424 | 28.233 | 24.837 | 19.425 | 24.499 | 18.731 | 0 | 0 | 53.584 | 53.148 | 43.941 | 26.546 | 0 | 0 | 52.506 | 34.447 | [5 empty] | 0 | -0.313 | 189 | 1.1419 | 1.0103 | 0.27773 | 0.17045 | 0.8398 | 73.5424
07/25/10 | 3:10 | 0 | 23.106 | 0 | 0 | 0 | 24.499 | 32.328 | 28.258 | 24.862 | 19.473 | 24.524 | 18.708 | 0 | 0 | 53.561 | 53.127 | 43.872 | 26.546 | 0 | 0 | 52.506 | 34.471 | [5 empty] | 0 | -0.363 | 190 | 1.1486 | 1.0166 | 0.278 | 0.17045 | 0.84617 | 73.6678
07/25/10 | 3:11 | 0 | 23.106 | 0 | 0 | 0 | 24.477 | 32.233 | 28.209 | 24.862 | 19.523 | 24.524 | 18.708 | 0 | 0 | 53.561 | 53.127 | 43.872 | 26.546 | 0 | 0 | 52.462 | 34.402 | [5 empty] | 0 | -0.385 | 191 | 1.1486 | 1.0166 | 0.278 | 0.17045 | 0.84617 | 73.6678
07/25/10 | 3:12 | 0 | 23.106 | 0 | 0 | 0 | 24.499 | 32.137 | 28.233 | 24.886 | 19.4 | 24.548 | 18.731 | 0 | 0 | 53.538 | 53.127 | 43.872 | 26.571 | 0 | 0 | 52.483 | 34.447 | [5 empty] | 0 | -0.387 | 192 | 1.1419 | 1.0103 | 0.27773 | 0.17045 | 0.8398 | 73.5424
07/25/10 | 3:13 | 0 | 23.052 | 0 | 0 | 0 | 24.47 | 32.034 | 28.155 | 24.857 | 19.294 | 24.519 | 18.653 | 0 | 0 | 53.51 | 53.099 | 43.865 | 26.517 | 0 | 0 | 52.434 | 34.443 | [5 empty] | 0 | -0.387 | 193 | 1.1646 | 1.0318 | 0.27865 | 0.17045 | 0.8614 | 73.9619
07/25/10 | 3:14 | 0 | 23.052 | 0 | 0 | 0 | 24.448 | 31.963 | 28.155 | 24.832 | 19.121 | 24.47 | 18.653 | 0 | 0 | 53.51 | 53.099 | 43.843 | 26.517 | 0 | 0 | 52.434 | 34.419 | [5 empty] | 0 | -0.384 | 194 | 1.1646 | 1.0318 | 0.27865 | 0.17045 | 0.8614 | 73.9619
07/25/10 | 3:15 | 0 | 23.052 | 0 | 0 | 0 | 24.448 | 31.865 | 28.155 | 24.857 | 19.221 | 24.494 | 18.653 | 0 | 0 | 53.533 | 53.076 | 43.843 | 26.517 | 0 | 0 | 52.455 | 34.395 | [5 empty] | 0 | -0.409 | 195 | 1.1646 | 1.0318 | 0.27865 | 0.17045 | 0.8614 | 73.9619
07/25/10 | 3:16 | 0 | 23.082 | 0 | 0 | 0 | 24.477 | 31.919 | 28.209 | 24.837 | 19.447 | 24.499 | 18.731 | 0 | 0 | 53.561 | 53.104 | 43.893 | 26.546 | 0 | 0 | 52.462 | 34.424 | [5 empty] | 0 | -0.36 | 196 | 1.1419 | 1.0103 | 0.27773 | 0.17045 | 0.8398 | 73.5424
07/25/10 | 3:17 | 0 | 23.077 | 0 | 0 | 0 | 24.47 | 32.419 | 28.133 | 24.783 | 19.023 | 24.47 | 18.678 | 0 | 0 | 53.51 | 53.076 | 43.889 | 26.517 | 0 | 0 | 52.478 | 34.373 | [5 empty] | 0 | -0.313 | 197 | 1.1574 | 1.0249 | 0.27835 | 0.17045 | 0.85448 | 73.8293
07/25/10 | 3:18 | 0 | 23.106 | 0 | 0 | 0 | 24.499 | 32.687 | 28.184 | 24.813 | 19.078 | 24.524 | 18.683 | 0 | 0 | 53.538 | 53.104 | 43.872 | 26.524 | 0 | 0 | 52.462 | 34.424 | [5 empty] | 0 | -0.314 | 198 | 1.1559 | 1.0235 | 0.2783 | 0.17045 | 0.85309 | 73.8025
07/25/10 | 3:19 | 0 | 23.077 | 0 | 0 | 0 | 24.47 | 32.775 | 28.155 | 24.783 | 19.048 | 24.494 | 18.603 | 0 | 0 | 53.489 | 53.052 | 43.843 | 26.517 | 0 | 0 | 52.434 | 34.395 | [5 empty] | 0 | -0.313 | 199 | 1.1792 | 1.0457 | 0.27924 | 0.17045 | 0.87524 | 74.2224
07/25/10 | 3:20 | 0 | 23.106 | 0 | 0 | 0 | 24.499 | 32.639 | 28.184 | 24.837 | 19.523 | 24.524 | 18.658 | 0 | 0 | 53.538 | 53.057 | 43.893 | 26.546 | 0 | 0 | 52.483 | 34.424 | [5 empty] | 0 | -0.338 | 200 | 1.1632 | 1.0305 | 0.27859 | 0.17045 | 0.86001 | 73.9355
07/25/10 | 3:21 | 0 | 23.052 | 0 | 0 | 0 | 24.448 | 32.493 | 28.155 | 24.832 | 19.246 | 24.592 | 18.603 | 0 | 0 | 53.465 | 53.052 | 43.843 | 26.517 | 0 | 0 | 52.434 | 34.395 | [5 empty] | 0 | -0.384 | 201 | 1.1792 | 1.0457 | 0.27924 | 0.17045 | 0.87524 | 74.2224
07/25/10 | 3:22 | 0 | 23.106 | 0 | 0 | 0 | 24.499 | 32.377 | 28.184 | 24.837 | 19.128 | 24.622 | 18.535 | 0 | 0 | 53.517 | 53.057 | 43.872 | 26.546 | 0 | 0 | 52.415 | 34.402 | [5 empty] | 0 | -0.338 | 202 | 1.199 | 1.0645 | 0.28004 | 0.17045 | 0.89406 | 74.5664
07/25/10 | 3:23 | 0 | 23.082 | 0 | 0 | 0 | 24.477 | 32.304 | 28.184 | 24.813 | 19.176 | 24.644 | 18.51 | 0 | 0 | 53.493 | 53.057 | 43.872 | 26.546 | 0 | 0 | 52.438 | 34.402 | [5 empty] | 0 | -0.336 | 203 | 1.2063 | 1.0714 | 0.28034 | 0.17045 | 0.90098 | 74.6901
07/25/10 | 3:24 | 0 | 23.106 | 0 | 0 | 0 | 24.477 | 32.184 | 28.233 | 24.837 | 19.299 | 24.668 | 18.535 | 0 | 0 | 53.493 | 53.034 | 43.848 | 26.546 | 0 | 0 | 52.392 | 34.424 | [5 empty] | 0 | -0.36 | 204 | 1.199 | 1.0645 | 0.28004 | 0.17045 | 0.89406 | 74.5664
07/25/10 | 3:25 | 0 | 23.077 | 0 | 0 | 0 | 24.448 | 32.083 | 28.204 | 24.759 | 19.468 | 24.663 | 18.505 | 0 | 0 | 53.489 | 53.029 | 43.865 | 26.517 | 0 | 0 | 52.41 | 34.419 | [5 empty] | 0 | -0.311 | 205 | 1.2077 | 1.0728 | 0.2804 | 0.17045 | 0.90236 | 74.7146
07/25/10 | 3:26 | 0 | 23.077 | 0 | 0 | 0 | 24.47 | 31.963 | 28.179 | 24.759 | 19.344 | 24.688 | 18.555 | 0 | 0 | 53.465 | 53.029 | 43.819 | 26.517 | 0 | 0 | 52.41 | 34.443 | [5 empty] | 0 | -0.289 | 206 | 1.1932 | 1.059 | 0.27981 | 0.17045 | 0.88852 | 74.4664
07/25/10 | 3:27 | 0 | 23.077 | 0 | 0 | 0 | 24.47 | 31.865 | 28.179 | 24.759 | 19.121 | 24.712 | 18.53 | 0 | 0 | 53.465 | 53.006 | 43.865 | 26.517 | 0 | 0 | 52.41 | 34.419 | [5 empty] | 0 | -0.289 | 207 | 1.2005 | 1.0659 | 0.2801 | 0.17045 | 0.89544 | 74.5913
07/25/10 | 3:28 | 0 | 23.136 | 0 | 0 | 0 | 24.506 | 31.877 | 28.263 | 24.842 | 19.676 | 24.796 | 18.59 | 0 | 0 | 53.498 | 53.041 | 43.901 | 26.578 | 0 | 0 | 52.422 | 34.479 | [5 empty] | 0 | -0.336 | 208 | 1.183 | 1.0493 | 0.27939 | 0.17045 | 0.87883 | 74.289
07/25/10 | 3:29 | 0 | 23.079 | 0 | 0 | 0 | 24.474 | 31.894 | 28.231 | 24.835 | 19.397 | 24.81 | 18.507 | 0 | 0 | 53.468 | 53.057 | 43.87 | 26.546 | 0 | 0 | 52.436 | 34.447 | [5 empty] | 0 | -0.361 | 209 | 1.2072 | 1.0723 | 0.28037 | 0.17045 | 0.90181 | 74.7048
07/25/10 | 3:30 | 0 | 23.104 | 0 | 0 | 0 | 24.497 | 32.399 | 28.206 | 24.81 | 19.568 | 24.81 | 18.558 | 0 | 0 | 53.447 | 53.034 | 43.846 | 26.546 | 0 | 0 | 52.436 | 34.447 | [5 empty] | 0 | -0.313 | 210 | 1.1923 | 1.0581 | 0.27977 | 0.17045 | 0.88769 | 74.4513
07/25/10 | 3:31 | 0 | 23.104 | 0 | 0 | 0 | 24.474 | 32.661 | 28.16 | 24.764 | 19.716 | 24.835 | 18.558 | 0 | 0 | 53.468 | 53.01 | 43.87 | 26.546 | 0 | 0 | 52.459 | 34.447 | [5 empty] | 0 | -0.29 | 211 | 1.1923 | 1.0581 | 0.27977 | 0.17045 | 0.88769 | 74.4513
07/25/10 | 3:32 | 0 | 23.079 | 0 | 0 | 0 | 24.497 | 32.73 | 28.16 | 24.81 | 19.271 | 24.884 | 18.558 | 0 | 0 | 53.447 | 53.01 | 43.846 | 26.546 | 0 | 0 | 52.415 | 34.424 | [5 empty] | 0 | -0.313 | 212 | 1.1923 | 1.0581 | 0.27977 | 0.17045 | 0.88769 | 74.4513
07/25/10 | 3:33 | 0 | 23.104 | 0 | 0 | 0 | 24.474 | 32.567 | 28.184 | 24.835 | 19.445 | 24.884 | 18.63 | 0 | 0 | 53.468 | 53.01 | 43.87 | 26.546 | 0 | 0 | 52.368 | 34.376 | [5 empty] | 0 | -0.361 | 213 | 1.1713 | 1.0382 | 0.27892 | 0.17045 | 0.86776 | 74.0825
07/25/10 | 3:34 | 0 | 23.104 | 0 | 0 | 0 | 24.497 | 32.424 | 28.255 | 24.81 | 19.322 | 24.908 | 18.58 | 0 | 0 | 53.447 | 52.987 | 43.87 | 26.546 | 0 | 0 | 52.368 | 34.4 | [5 empty] | 0 | -0.313 | 214 | 1.1859 | 1.0521 | 0.27951 | 0.17045 | 0.8816 | 74.34
07/25/10 | 3:35 | 0 | 23.111 | 0 | 0 | 0 | 24.506 | 32.358 | 28.238 | 24.796 | 19.701 | 24.891 | 18.663 | 0 | 0 | 53.477 | 53.041 | 43.853 | 26.578 | 0 | 0 | 52.399 | 34.431 | [5 empty] | 0 | -0.29 | 215 | 1.1617 | 1.0291 | 0.27853 | 0.17045 | 0.85863 | 73.9091
07/25/10 | 3:36 | 0 | 23.104 | 0 | 0 | 0 | 24.497 | 32.206 | 28.184 | 24.81 | 19.865 | 24.859 | 18.58 | 0 | 0 | 53.423 | 52.987 | 43.846 | 26.546 | 0 | 0 | 52.345 | 34.4 | [5 empty] | 0 | -0.313 | 216 | 1.1859 | 1.0521 | 0.27951 | 0.17045 | 0.8816 | 74.34
07/25/10 | 3:37 | 0 | 23.079 | 0 | 0 | 0 | 24.497 | 32.135 | 28.206 | 24.786 | 19.742 | 24.859 | 18.58 | 0 | 0 | 53.423 | 52.987 | 43.846 | 26.522 | 0 | 0 | 52.392 | 34.376 | [5 empty] | 0 | -0.289 | 217 | 1.1859 | 1.0521 | 0.27951 | 0.17045 | 0.8816 | 74.34
07/25/10 | 3:38 | 0 | 23.05 | 0 | 0 | 0 | 24.445 | 32.007 | 28.177 | 24.756 | 19.639 | 24.879 | 18.575 | 0 | 0 | 53.372 | 52.936 | 43.817 | 26.517 | 0 | 0 | 52.317 | 34.323 | [5 empty] | 0 | -0.311 | 218 | 1.1874 | 1.0534 | 0.27957 | 0.17045 | 0.88299 | 74.3654
07/25/10 | 3:39 | 0 | 23.104 | 0 | 0 | 0 | 24.474 | 31.941 | 28.255 | 24.81 | 19.445 | 24.884 | 18.558 | 0 | 0 | 53.4 | 52.987 | 43.846 | 26.546 | 0 | 0 | 52.368 | 34.352 | [5 empty] | 0 | -0.336 | 219 | 1.1923 | 1.0581 | 0.27977 | 0.17045 | 0.88769 | 74.4513
07/25/10 | 3:40 | 0 | 23.074 | 0 | 0 | 0 | 24.445 | 31.865 | 28.177 | 24.756 | 19.515 | 24.855 | 18.55 | 0 | 0 | 53.372 | 52.936 | 43.793 | 26.517 | 0 | 0 | 52.294 | 34.347 | [5 empty] | 0 | -0.311 | 220 | 1.1946 | 1.0604 | 0.27986 | 0.17045 | 0.88991 | 74.4915
07/25/10 | 3:41 | 0 | 23.104 | 0 | 0 | 0 | 24.474 | 31.796 | 28.255 | 24.764 | 19.271 | 24.884 | 18.558 | 0 | 0 | 53.4 | 52.964 | 43.822 | 26.522 | 0 | 0 | 52.345 | 34.352 | [5 empty] | 0 | -0.29 | 221 | 1.1923 | 1.0581 | 0.27977 | 0.17045 | 0.88769 | 74.4513
07/25/10 | 3:42 | 0 | 23.104 | 0 | 0 | 0 | 24.474 | 31.845 | 28.231 | 24.786 | 19.199 | 24.908 | 18.532 | 0 | 0 | 53.4 | 52.987 | 43.846 | 26.546 | 0 | 0 | 52.345 | 34.376 | [5 empty] | 0 | -0.312 | 222 | 1.1999 | 1.0653 | 0.28008 | 0.17045 | 0.89489 | 74.5813
07/25/10 | 3:43 | 0 | 23.104 | 0 | 0 | 0 | 24.497 | 32.375 | 28.16 | 24.786 | 19.42 | 24.908 | 18.63 | 0 | 0 | 53.377 | 52.964 | 43.822 | 26.546 | 0 | 0 | 52.345 | 34.376 | [5 empty] | 0 | -0.289 | 223 | 1.1713 | 1.0382 | 0.27892 | 0.17045 | 0.86776 | 74.0825
07/25/10 | 3:44 | 0 | 23.104 | 0 | 0 | 0 | 24.474 | 32.637 | 28.16 | 24.81 | 19.322 | 24.908 | 18.605 | 0 | 0 | 53.377 | 52.964 | 43.846 | 26.522 | 0 | 0 | 52.345 | 34.376 | [5 empty] | 0 | -0.336 | 224 | 1.1786 | 1.0451 | 0.27922 | 0.17045 | 0.87468 | 74.2121
07/25/10 | 3:45 | 0 | 23.074 | 0 | 0 | 0 | 24.467 | 32.701 | 28.13 | 24.756 | 19.194 | 24.901 | 18.55 | 0 | 0 | 53.349 | 52.915 | 43.771 | 26.492 | 0 | 0 | 52.294 | 34.347 | [5 empty] | 0 | -0.289 | 225 | 1.1946 | 1.0604 | 0.27986 | 0.17045 | 0.88991 | 74.4915
07/25/10 | 3:46 | 0 | 23.079 | 0 | 0 | 0 | 24.474 | 32.567 | 28.184 | 24.81 | 19.224 | 24.908 | 18.532 | 0 | 0 | 53.377 | 52.943 | 43.846 | 26.546 | 0 | 0 | 52.322 | 34.4 | [5 empty] | 0 | -0.336 | 226 | 1.1999 | 1.0653 | 0.28008 | 0.17045 | 0.89489 | 74.5813
07/25/10 | 3:47 | 0 | 23.104 | 0 | 0 | 0 | 24.474 | 32.399 | 28.231 | 24.786 | 19.101 | 24.908 | 18.558 | 0 | 0 | 53.377 | 52.943 | 43.822 | 26.546 | 0 | 0 | 52.298 | 34.376 | [5 empty] | 0 | -0.312 | 227 | 1.1923 | 1.0581 | 0.27977 | 0.17045 | 0.88769 | 74.4513
07/25/10 | 3:48 | 0 | 23.092 | 0 | 0 | 0 | 24.462 | 32.289 | 28.219 | 24.774 | 19.113 | 24.894 | 18.545 | 0 | 0 | 53.342 | 52.905 | 43.786 | 26.51 | 0 | 0 | 52.287 | 34.364 | [5 empty] | 0 | -0.312 | 228 | 1.1961 | 1.0617 | 0.27992 | 0.17045 | 0.89129 | 74.5165
07/25/10 | 3:49 | 0 | 23.057 | 0 | 0 | 0 | 24.428 | 32.159 | 28.184 | 24.693 | 18.955 | 24.837 | 18.485 | 0 | 0 | 53.332 | 52.896 | 43.8 | 26.475 | 0 | 0 | 52.277 | 34.354 | [5 empty] | 0 | -0.265 | 229 | 1.2136 | 1.0784 | 0.28063 | 0.17045 | 0.9079 | 74.8122
07/25/10 | 3:50 | 0 | 23.092 | 0 | 0 | 0 | 24.462 | 32.073 | 28.243 | 24.752 | 19.113 | 24.894 | 18.495 | 0 | 0 | 53.342 | 52.905 | 43.81 | 26.532 | 0 | 0 | 52.31 | 34.388 | [5 empty] | 0 | -0.29 | 230 | 1.2107 | 1.0756 | 0.28051 | 0.17045 | 0.90513 | 74.7636
07/25/10 | 3:51 | 0 | 23.067 | 0 | 0 | 0 | 24.462 | 32.024 | 28.17 | 24.774 | 19.186 | 24.918 | 18.495 | 0 | 0 | 53.365 | 52.929 | 43.81 | 26.485 | 0 | 0 | 52.31 | 34.388 | [5 empty] | 0 | -0.312 | 231 | 1.2107 | 1.0756 | 0.28051 | 0.17045 | 0.90513 | 74.7636
07/25/10 | 3:52 | 0 | 23.033 | 0 | 0 | 0 | 24.428 | 31.894 | 28.16 | 24.739 | 19.003 | 24.908 | 18.434 | 0 | 0 | 53.286 | 52.849 | 43.8 | 26.475 | 0 | 0 | 52.231 | 34.354 | [5 empty] | 0 | -0.311 | 232 | 1.2284 | 1.0925 | 0.28123 | 0.17045 | 0.92201 | 75.057
07/25/10 | 3:53 | 0 | 23.057 | 0 | 0 | 0 | 24.428 | 31.823 | 28.184 | 24.764 | 18.854 | 24.933 | 18.459 | 0 | 0 | 53.286 | 52.849 | 43.8 | 26.497 | 0 | 0 | 52.207 | 34.354 | [5 empty] | 0 | -0.336 | 233 | 1.2211 | 1.0855 | 0.28094 | 0.17045 | 0.91509 | 74.9378
07/25/10 | 3:54 | 0 | 23.067 | 0 | 0 | 0 | 24.438 | 31.808 | 28.219 | 24.798 | 19.088 | 24.918 | 18.52 | 0 | 0 | 53.318 | 52.882 | 43.834 | 26.51 | 0 | 0 | 52.263 | 34.388 | [5 empty] | 0 | -0.36 | 234 | 1.2034 | 1.0687 | 0.28022 | 0.17045 | 0.89821 | 74.6408
07/25/10 | 3:55 | 0 | 23.092 | 0 | 0 | 0 | 24.462 | 31.759 | 28.243 | 24.752 | 18.94 | 24.918 | 18.52 | 0 | 0 | 53.342 | 52.882 | 43.786 | 26.51 | 0 | 0 | 52.263 | 34.364 | [5 empty] | 0 | -0.29 | 235 | 1.2034 | 1.0687 | 0.28022 | 0.17045 | 0.89821 | 74.6408
07/25/10 | 3:56 | 0 | 23.057 | 0 | 0 | 0 | 24.428 | 32.255 | 28.184 | 24.717 | 18.854 | 24.859 | 18.459 | 0 | 0 | 53.286 | 52.849 | 43.752 | 26.497 | 0 | 0 | 52.231 | 34.33 | [5 empty] | 0 | -0.289 | 236 | 1.2211 | 1.0855 | 0.28094 | 0.17045 | 0.91509 | 74.9378
07/25/10 | 3:57 | 0 | 23.057 | 0 | 0 | 0 | 24.428 | 32.543 | 28.135 | 24.717 | 19.101 | 24.837 | 18.535 | 0 | 0 | 53.309 | 52.849 | 43.752 | 26.497 | 0 | 0 | 52.184 | 34.33 | [5 empty] | 0 | -0.289 | 237 | 1.199 | 1.0645 | 0.28004 | 0.17045 | 0.89406 | 74.5664
07/25/10 | 3:58 | 0 | 23.057 | 0 | 0 | 0 | 24.428 | 32.732 | 28.089 | 24.764 | 19.028 | 24.813 | 18.535 | 0 | 0 | 53.286 | 52.849 | 43.776 | 26.475 | 0 | 0 | 52.184 | 34.33 | [5 empty] | 0 | -0.336 | 238 | 1.199 | 1.0645 | 0.28004 | 0.17045 | 0.89406 | 74.5664
07/25/10 | 3:59 | 0 | 23.057 | 0 | 0 | 0 | 24.428 | 32.567 | 28.135 | 24.764 | 18.904 | 24.788 | 18.434 | 0 | 0 | 53.286 | 52.849 | 43.728 | 26.475 | 0 | 0 | 52.184 | 34.354 | [5 empty] | 0 | -0.336 | 239 | 1.2284 | 1.0925 | 0.28123 | 0.17045 | 0.92201 | 75.057
07/25/10 | 4:00 | 0 | 23.057 | 0 | 0 | 0 | 24.45 | 32.399 | 28.135 | 24.717 | 18.879 | 24.813 | 18.535 | 0 | 0 | 53.262 | 52.826 | 43.752 | 26.475 | 0 | 0 | 52.163 | 34.33 | [5 empty] | 0 | -0.267 | 240 | 1.199 | 1.0645 | 0.28004 | 0.17045 | 0.89406 | 74.5664
07/25/10 | 4:01 | 0 | 23.057 | 0 | 0 | 0 | 24.428 | 32.304 | 28.16 | 24.693 | 19.053 | 24.717 | 18.558 | 0 | 0 | 53.262 | 52.805 | 43.752 | 26.475 | 0 | 0 | 52.184 | 34.33 | [5 empty] | 0 | -0.265 | 241 | 1.1923 | 1.0581 | 0.27977 | 0.17045 | 0.88769 | 74.4513
07/25/10 | 4:02 | 0 | 23.082 | 0 | 0 | 0 | 24.428 | 32.135 | 28.113 | 24.693 | 19.151 | 24.764 | 18.535 | 0 | 0 | 53.239 | 52.805 | 43.728 | 26.475 | 0 | 0 | 52.184 | 34.33 | [5 empty] | 0 | -0.265 | 242 | 1.199 | 1.0645 | 0.28004 | 0.17045 | 0.89406 | 74.5664
07/25/10 | 4:03 | 0 | 23.057 | 0 | 0 | 0 | 24.428 | 32.088 | 28.135 | 24.739 | 18.955 | 24.739 | 18.51 | 0 | 0 | 53.239 | 52.805 | 43.728 | 26.475 | 0 | 0 | 52.14 | 34.306 | [5 empty] | 0 | -0.311 | 243 | 1.2063 | 1.0714 | 0.28034 | 0.17045 | 0.90098 | 74.6901
07/25/10 | 4:04 | 0 | 23.033 | 0 | 0 | 0 | 24.403 | 32.039 | 28.16 | 24.739 | 19.053 | 24.693 | 18.485 | 0 | 0 | 53.239 | 52.805 | 43.704 | 26.475 | 0 | 0 | 52.116 | 34.33 | [5 empty] | 0 | -0.336 | 244 | 1.2136 | 1.0784 | 0.28063 | 0.17045 | 0.9079 | 74.8122
07/25/10 | 4:05 | 0 | 23.028 | 0 | 0 | 0 | 24.398 | 31.914 | 28.155 | 24.663 | 19.023 | 24.639 | 18.48 | 0 | 0 | 53.234 | 52.777 | 43.724 | 26.446 | 0 | 0 | 52.112 | 34.302 | [5 empty] | 0 | -0.265 | 245 | 1.215 | 1.0797 | 0.28069 | 0.17045 | 0.90928 | 74.8365
07/25/10 | 4:06 | 0 | 23.082 | 0 | 0 | 0 | 24.45 | 31.845 | 28.16 | 24.717 | 18.854 | 24.717 | 18.485 | 0 | 0 | 53.239 | 52.782 | 43.752 | 26.475 | 0 | 0 | 52.163 | 34.33 | [5 empty] | 0 | -0.267 | 246 | 1.2136 | 1.0784 | 0.28063 | 0.17045 | 0.9079 | 74.8122
07/25/10 | 4:07 | 0 | 23.057 | 0 | 0 | 0 | 24.428 | 31.75 | 28.16 | 24.668 | 19.126 | 24.668 | 18.535 | 0 | 0 | 53.239 | 52.782 | 43.752 | 26.475 | 0 | 0 | 52.184 | 34.33 | [5 empty] | 0 | -0.24 | 247 | 1.199 | 1.0645 | 0.28004 | 0.17045 | 0.89406 | 74.5664
07/25/10 | 4:08 | 0 | 23.003 | 0 | 0 | 0 | 24.398 | 31.745 | 28.13 | 24.663 | 19.244 | 24.614 | 18.527 | 0 | 0 | 53.213 | 52.754 | 43.726 | 26.421 | 0 | 0 | 52.158 | 34.278 | [5 empty] | 0 | -0.265 | 248 | 1.2013 | 1.0667 | 0.28014 | 0.17045 | 0.89627 | 74.6062
07/25/10 | 4:09 | 0 | 23.05 | 0 | 0 | 0 | 24.445 | 32.296 | 28.155 | 24.734 | 19.168 | 24.685 | 18.527 | 0 | 0 | 53.258 | 52.798 | 43.724 | 26.468 | 0 | 0 | 52.226 | 34.299 | [5 empty] | 0 | -0.289 | 249 | 1.2013 | 1.0667 | 0.28014 | 0.17045 | 0.89627 | 74.6062
07/25/10 | 4:10 | 0 | 23.074 | 0 | 0 | 0 | 24.421 | 32.584 | 28.106 | 24.71 | 18.847 | 24.661 | 18.502 | 0 | 0 | 53.234 | 52.821 | 43.724 | 26.517 | 0 | 0 | 52.249 | 34.299 | [5 empty] | 0 | -0.289 | 250 | 1.2086 | 1.0736 | 0.28043 | 0.17045 | 0.90319 | 74.7293
07/25/10 | 4:11 | 0 | 23.074 | 0 | 0 | 0 | 24.467 | 32.725 | 28.081 | 24.685 | 18.872 | 24.636 | 18.527 | 0 | 0 | 53.234 | 52.777 | 43.7 | 26.492 | 0 | 0 | 52.226 | 34.299 | [5 empty] | 0 | -0.218 | 251 | 1.2013 | 1.0667 | 0.28014 | 0.17045 | 0.89627 | 74.6062
07/25/10 | 4:12 | 0 | 23.074 | 0 | 0 | 0 | 24.445 | 32.608 | 28.106 | 24.71 | 19.045 | 24.636 | 18.527 | 0 | 0 | 53.234 | 52.777 | 43.7 | 26.492 | 0 | 0 | 52.203 | 34.299 | [5 empty] | 0 | -0.265 | 252 | 1.2013 | 1.0667 | 0.28014 | 0.17045 | 0.89627 | 74.6062
07/25/10 | 4:13 | 0 | 23.043 | 0 | 0 | 0 | 24.389 | 32.483 | 28.05 | 24.725 | 19.013 | 24.604 | 18.444 | 0 | 0 | 53.181 | 52.747 | 43.669 | 26.461 | 0 | 0 | 52.172 | 34.292 | [5 empty] | 0 | -0.336 | 253 | 1.2255 | 1.0897 | 0.28112 | 0.17045 | 0.91925 | 75.0095
07/25/10 | 4:14 | 0 | 23.074 | 0 | 0 | 0 | 24.445 | 32.394 | 28.106 | 24.734 | 19.168 | 24.661 | 18.527 | 0 | 0 | 53.211 | 52.754 | 43.724 | 26.492 | 0 | 0 | 52.226 | 34.299 | [5 empty] | 0 | -0.289 | 254 | 1.2013 | 1.0667 | 0.28014 | 0.17045 | 0.89627 | 74.6062
07/25/10 | 4:15 | 0 | 23.043 | 0 | 0 | 0 | 24.389 | 32.264 | 28.099 | 24.653 | 19.432 | 24.558 | 18.47 | 0 | 0 | 53.181 | 52.747 | 43.716 | 26.461 | 0 | 0 | 52.149 | 34.292 | [5 empty] | 0 | -0.264 | 255 | 1.2179 | 1.0825 | 0.28081 | 0.17045 | 0.91205 | 74.8848
07/25/10 | 4:16 | 0 | 23.043 | 0 | 0 | 0 | 24.413 | 32.169 | 28.074 | 24.703 | 19.161 | 24.629 | 18.419 | 0 | 0 | 53.157 | 52.723 | 43.693 | 26.485 | 0 | 0 | 52.149 | 34.292 | [5 empty] | 0 | -0.29 | 256 | 1.2328 | 1.0966 | 0.28141 | 0.17045 | 0.92617 | 75.1278
07/25/10 | 4:17 | 0 | 23.05 | 0 | 0 | 0 | 24.467 | 32.13 | 28.13 | 24.71 | 18.995 | 24.636 | 18.452 | 0 | 0 | 53.211 | 52.754 | 43.724 | 26.492 | 0 | 0 | 52.179 | 34.299 | [5 empty] | 0 | -0.243 | 257 | 1.2232 | 1.0875 | 0.28102 | 0.17045 | 0.91703 | 74.9713
07/25/10 | 4:18 | 0 | 23.074 | 0 | 0 | 0 | 24.421 | 32.032 | 28.057 | 24.734 | 18.897 | 24.59 | 18.477 | 0 | 0 | 53.167 | 52.777 | 43.676 | 26.517 | 0 | 0 | 52.112 | 34.278 | [5 empty] | 0 | -0.313 | 258 | 1.2159 | 1.0806 | 0.28073 | 0.17045 | 0.91011 | 74.851
07/25/10 | 4:19 | 0 | 23.018 | 0 | 0 | 0 | 24.389 | 31.929 | 28.099 | 24.678 | 19.038 | 24.604 | 18.495 | 0 | 0 | 53.136 | 52.7 | 43.716 | 26.461 | 0 | 0 | 52.058 | 34.268 | [5 empty] | 0 | -0.289 | 259 | 1.2107 | 1.0756 | 0.28051 | 0.17045 | 0.90513 | 74.7636
07/25/10 | 4:20 | 0 | 23.05 | 0 | 0 | 0 | 24.445 | 31.887 | 28.177 | 24.71 | 19.07 | 24.612 | 18.6 | 0 | 0 | 53.188 | 52.754 | 43.7 | 26.468 | 0 | 0 | 52.088 | 34.323 | [5 empty] | 0 | -0.265 | 260 | 1.1801 | 1.0465 | 0.27927 | 0.17045 | 0.87607 | 74.2378
07/25/10 | 4:21 | 0 | 23.043 | 0 | 0 | 0 | 24.413 | 31.808 | 28.099 | 24.678 | 19.136 | 24.58 | 18.542 | 0 | 0 | 53.157 | 52.723 | 43.669 | 26.461 | 0 | 0 | 52.081 | 34.316 | [5 empty] | 0 | -0.265 | 261 | 1.197 | 1.0626 | 0.27996 | 0.17045 | 0.89212 | 74.5315
07/25/10 | 4:22 | 0 | 23.043 | 1 | 0 | 0 | 24.413 | 32.338 | 28.05 | 24.629 | 19.013 | 24.558 | 18.517 | 0 | 0 | 53.136 | 52.7 | 43.693 | 26.461 | 0 | 0 | 52.081 | 34.316 | [5 empty] | 0 | -0.216 | 262 | 1.2042 | 1.0695 | 0.28025 | 0.17045 | 0.89904 | 74.6556
07/25/10 | 4:23 | 0 | 23.05 | 0 | 0 | 0 | 24.467 | 32.656 | 28.01 | 24.71 | 19.045 | 24.565 | 18.477 | 0 | 0 | 53.167 | 52.707 | 43.7 | 26.468 | 0 | 0 | 52.112 | 34.323 | [5 empty] | 0 | -0.243 | 263 | 1.2159 | 1.0806 | 0.28073 | 0.17045 | 0.91011 | 74.851
07/25/10 | 4:24 | 0 | 23.018 | 0 | 0 | 0 | 24.413 | 32.787 | 27.929 | 24.653 | 18.987 | 24.558 | 18.444 | 0 | 0 | 53.136 | 52.677 | 43.645 | 26.436 | 0 | 0 | 52.081 | 34.292 | [5 empty] | 0 | -0.24 | 264 | 1.2255 | 1.0897 | 0.28112 | 0.17045 | 0.91925 | 75.0095
07/25/10 | 4:25 | 0 | 23.043 | 0 | 0 | 0 | 24.389 | 32.766 | 27.905 | 24.629 | 19.136 | 24.533 | 18.47 | 0 | 0 | 53.136 | 52.677 | 43.645 | 26.461 | 0 | 0 | 52.081 | 34.268 | [5 empty] | 0 | -0.24 | 265 | 1.2179 | 1.0825 | 0.28081 | 0.17045 | 0.91205 | 74.8848
07/25/10 | 4:26 | 0 | 23.067 | 0 | 0 | 0 | 24.413 | 32.625 | 27.905 | 24.653 | 19.085 | 24.509 | 18.495 | 0 | 0 | 53.136 | 52.677 | 43.669 | 26.461 | 0 | 0 | 52.035 | 34.292 | [5 empty] | 0 | -0.24 | 266 | 1.2107 | 1.0756 | 0.28051 | 0.17045 | 0.90513 | 74.7636
07/25/10 | 4:27 | 0 | 23.05 | 0 | 0 | 0 | 24.421 | 32.539 | 27.961 | 24.685 | 19.07 | 24.59 | 18.477 | 0 | 0 | 53.167 | 52.684 | 43.7 | 26.468 | 0 | 0 | 52.065 | 34.299 | [5 empty] | 0 | -0.264 | 267 | 1.2159 | 1.0806 | 0.28073 | 0.17045 | 0.91011 | 74.851
07/25/10 | 4:28 | 0 | 23.043 | 0 | 0 | 0 | 24.401 | 32.47 | 28.037 | 24.666 | 18.902 | 24.546 | 18.53 | 0 | 0 | 53.148 | 52.665 | 43.657 | 26.448 | 0 | 0 | 52.07 | 34.28 | [5 empty] | 0 | -0.265 | 268 | 1.2005 | 1.0659 | 0.2801 | 0.17045 | 0.89544 | 74.5913
07/25/10 | 4:29 | 0 | 23.055 | 0 | 0 | 0 | 24.425 | 32.35 | 28.037 | 24.641 | 19 | 24.57 | 18.53 | 0 | 0 | 53.125 | 52.688 | 43.657 | 26.448 | 0 | 0 | 52.114 | 34.28 | [5 empty] | 0 | -0.216 | 269 | 1.2005 | 1.0659 | 0.2801 | 0.17045 | 0.89544 | 74.5913
07/25/10 | 4:30 | 0 | 23.055 | 0 | 0 | 0 | 24.425 | 32.252 | 28.013 | 24.617 | 18.95 | 24.546 | 18.457 | 0 | 0 | 53.125 | 52.641 | 43.681 | 26.473 | 0 | 0 | 52.093 | 34.28 | [5 empty] | 0 | -0.192 | 270 | 1.2217 | 1.0861 | 0.28096 | 0.17045 | 0.91565 | 74.9473
07/25/10 | 4:31 | 0 | 23.02 | 0 | 0 | 0 | 24.413 | 32.171 | 27.978 | 24.631 | 18.94 | 24.536 | 18.47 | 0 | 0 | 53.092 | 52.632 | 43.647 | 26.439 | 0 | 0 | 52.081 | 34.247 | [5 empty] | 0 | -0.218 | 271 | 1.2179 | 1.0825 | 0.28081 | 0.17045 | 0.91205 | 74.8848
07/25/10 | 4:32 | 0 | 23.055 | 0 | 0 | 0 | 24.425 | 32.108 | 28.013 | 24.666 | 18.877 | 24.546 | 18.407 | 0 | 0 | 53.101 | 52.641 | 43.633 | 26.473 | 0 | 0 | 52.093 | 34.28 | [5 empty] | 0 | -0.241 | 272 | 1.2363 | 1.0999 | 0.28155 | 0.17045 | 0.92949 | 75.1842
07/25/10 | 4:33 | 0 | 22.996 | 0 | 0 | 0 | 24.391 | 32.002 | 28.003 | 24.607 | 19.236 | 24.511 | 18.422 | 0 | 0 | 53.069 | 52.609 | 43.599 | 26.414 | 0 | 0 | 52.081 | 34.27 | [5 empty] | 0 | -0.216 | 273 | 1.2319 | 1.0958 | 0.28137 | 0.17045 | 0.92534 | 75.1137
07/25/10 | 4:34 | 0 | 23.03 | 0 | 0 | 0 | 24.425 | 32.012 | 28.013 | 24.666 | 19.246 | 24.472 | 18.407 | 0 | 0 | 53.078 | 52.641 | 43.587 | 26.424 | 0 | 0 | 52.07 | 34.304 | [5 empty] | 0 | -0.241 | 274 | 1.2363 | 1.0999 | 0.28155 | 0.17045 | 0.92949 | 75.1842
07/25/10 | 4:35 | 0 | 22.971 | 0 | 0 | 0 | 24.391 | 32.461 | 27.883 | 24.631 | 18.965 | 24.511 | 18.299 | 0 | 0 | 53.092 | 52.609 | 43.623 | 26.414 | 0 | 0 | 51.99 | 34.27 | [5 empty] | 0 | -0.24 | 275 | 1.2677 | 1.1298 | 0.28283 | 0.17045 | 0.95938 | 75.6771
07/25/10 | 4:36 | 0 | 23.055 | 0 | 0 | 0 | 24.425 | 32.799 | 27.821 | 24.617 | 19 | 24.497 | 18.382 | 0 | 0 | 53.078 | 52.641 | 43.633 | 26.495 | 0 | 0 | 51.976 | 34.328 | [5 empty] | 0 | -0.192 | 276 | 1.2436 | 1.1069 | 0.28185 | 0.17045 | 0.93641 | 75.3005
07/25/10 | 4:37 | 0 | 22.996 | 0 | 0 | 0 | 24.438 | 32.907 | 27.667 | 24.607 | 18.94 | 24.511 | 18.397 | 0 | 0 | 53.045 | 52.588 | 43.599 | 26.414 | 0 | 0 | 51.967 | 34.27 | [5 empty] | 0 | -0.169 | 277 | 1.2392 | 1.1027 | 0.28167 | 0.17045 | 0.93226 | 75.2308
07/25/10 | 4:38 | 0 | 23.055 | 0 | 0 | 0 | 24.448 | 32.919 | 27.677 | 24.666 | 18.95 | 24.521 | 18.457 | 0 | 0 | 53.078 | 52.62 | 43.633 | 26.448 | 0 | 0 | 51.976 | 34.304 | [5 empty] | 0 | -0.218 | 278 | 1.2217 | 1.0861 | 0.28096 | 0.17045 | 0.91565 | 74.9473
07/25/10 | 4:39 | 0 | 22.996 | 0 | 0 | 0 | 24.391 | 32.838 | 27.618 | 24.607 | 18.94 | 24.536 | 18.495 | 0 | 0 | 53.069 | 52.588 | 43.623 | 26.439 | 0 | 0 | 51.944 | 34.27 | [5 empty] | 0 | -0.216 | 279 | 1.2107 | 1.0756 | 0.28051 | 0.17045 | 0.90513 | 74.7636
07/25/10 | 4:40 | 0 | 23.02 | 0 | 0 | 0 | 24.438 | 32.72 | 27.714 | 24.558 | 19.015 | 24.462 | 18.422 | 0 | 0 | 53.069 | 52.588 | 43.623 | 26.414 | 0 | 0 | 51.923 | 34.27 | [5 empty] | 0 | -0.12 | 280 | 1.2319 | 1.0958 | 0.28137 | 0.17045 | 0.92534 | 75.1137
07/25/10 | 4:41 | 0 | 23.03 | 0 | 0 | 0 | 24.448 | 32.73 | 27.723 | 24.666 | 18.95 | 24.57 | 18.505 | 0 | 0 | 53.055 | 52.597 | 43.657 | 26.448 | 0 | 0 | 52 | 34.304 | [5 empty] | 0 | -0.218 | 281 | 1.2077 | 1.0728 | 0.2804 | 0.17045 | 0.90236 | 74.7146
07/25/10 | 4:42 | 0 | 22.996 | 0 | 0 | 0 | 24.413 | 32.625 | 27.738 | 24.631 | 19.063 | 24.487 | 18.447 | 0 | 0 | 53.022 | 52.588 | 43.575 | 26.414 | 0 | 0 | 51.967 | 34.294 | [5 empty] | 0 | -0.218 | 282 | 1.2246 | 1.0889 | 0.28108 | 0.17045 | 0.91842 | 74.9952
07/25/10 | 4:43 | 0 | 22.996 | 0 | 0 | 0 | 24.391 | 32.507 | 27.787 | 24.582 | 18.816 | 24.462 | 18.52 | 0 | 0 | 53.045 | 52.588 | 43.599 | 26.439 | 0 | 0 | 51.967 | 34.27 | [5 empty] | 0 | -0.191 | 283 | 1.2034 | 1.0687 | 0.28022 | 0.17045 | 0.89821 | 74.6408
07/25/10 | 4:44 | 0 | 23.03 | 0 | 0 | 0 | 24.448 | 32.47 | 27.812 | 24.631 | 19.186 | 24.438 | 18.57 | 0 | 0 | 53.022 | 52.564 | 43.599 | 26.414 | 0 | 0 | 51.944 | 34.27 | [5 empty] | 0 | -0.183 | 284 | 1.1888 | 1.0548 | 0.27963 | 0.17045 | 0.88437 | 74.3908
07/25/10 | 4:45 | 0 | 23.055 | 0 | 0 | 0 | 24.448 | 32.397 | 27.846 | 24.641 | 18.827 | 24.546 | 18.555 | 0 | 0 | 53.055 | 52.574 | 43.657 | 26.473 | 0 | 0 | 51.976 | 34.304 | [5 empty] | 0 | -0.193 | 285 | 1.1932 | 1.059 | 0.27981 | 0.17045 | 0.88852 | 74.4664
07/25/10 | 4:46 | 0 | 23.02 | 0 | 0 | 0 | 24.413 | 32.291 | 27.834 | 24.607 | 18.867 | 24.511 | 18.52 | 0 | 0 | 53.022 | 52.564 | 43.599 | 26.414 | 0 | 0 | 51.967 | 34.223 | [5 empty] | 0 | -0.194 | 286 | 1.2034 | 1.0687 | 0.28022 | 0.17045 | 0.89821 | 74.6408
07/25/10 | 4:47 | 0 | 22.996 | 0 | 0 | 0 | 24.391 | 32.291 | 27.834 | 24.631 | 18.766 | 24.536 | 18.545 | 0 | 0 | 53.022 | 52.564 | 43.599 | 26.439 | 0 | 0 | 51.944 | 34.247 | [5 empty] | 0 | -0.24 | 287 | 1.1961 | 1.0617 | 0.27992 | 0.17045 | 0.89129 | 74.5165
07/25/10 | 4:48 | 0 | 22.996 | 0 | 0 | 0 | 24.425 | 32.685 | 27.726 | 24.595 | 18.804 | 24.499 | 18.457 | 0 | 0 | 53.013 | 52.576 | 43.566 | 26.426 | 0 | 0 | 51.934 | 34.258 | [5 empty] | 0 | -0.17 | 288 | 1.2217 | 1.0861 | 0.28096 | 0.17045 | 0.91565 | 74.9473
07/25/10 | 4:49 | 0 | 23.079 | 0 | 0 | 0 | 24.546 | 33.012 | 27.532 | 24.641 | 18.801 | 24.546 | 18.605 | 0 | 0 | 53.057 | 52.597 | 43.635 | 26.473 | 0 | 0 | 52.002 | 34.304 | [5 empty] | 0 | -0.095 | 289 | 1.1786 | 1.0451 | 0.27922 | 0.17045 | 0.87468 | 74.2121
07/25/10 | 4:50 | 0 | 23.079 | 0 | 0 | 0 | 24.57 | 33.201 | 27.316 | 24.641 | 18.877 | 24.546 | 18.605 | 0 | 0 | 52.987 | 52.597 | 43.587 | 26.473 | 0 | 0 | 51.979 | 34.258 | [5 empty] | 0 | -0.071 | 290 | 1.1786 | 1.0451 | 0.27922 | 0.17045 | 0.87468 | 74.2121
07/25/10 | 4:51 | 0 | 23.03 | 0 | 0 | 0 | 24.617 | 33.153 | 27.243 | 24.641 | 19.025 | 24.546 | 18.678 | 0 | 0 | 53.034 | 52.576 | 43.635 | 26.473 | 0 | 0 | 52.002 | 34.304 | [5 empty] | 0 | -0.024 | 291 | 1.1574 | 1.0249 | 0.27835 | 0.17045 | 0.85448 | 73.8293
07/25/10 | 4:52 | 0 | 23.055 | 0 | 0 | 0 | 24.617 | 33.106 | 27.287 | 24.587 | 18.872 | 24.492 | 18.575 | 0 | 0 | 53.006 | 52.548 | 43.559 | 26.443 | 0 | 0 | 51.974 | 34.275 | [5 empty] | 0 | 0.03 | 292 | 1.1874 | 1.0534 | 0.27957 | 0.17045 | 0.88299 | 74.3654
07/25/10 | 4:53 | 0 | 23.055 | 0 | 0 | 0 | 24.641 | 33.06 | 27.338 | 24.617 | 18.827 | 24.497 | 18.53 | 0 | 0 | 53.01 | 52.576 | 43.587 | 26.473 | 0 | 0 | 51.979 | 34.304 | [5 empty] | 0 | 0.024 | 293 | 1.2005 | 1.0659 | 0.2801 | 0.17045 | 0.89544 | 74.5913
07/25/10 | 4:54 | 0 | 23.055 | 0 | 0 | 0 | 24.617 | 32.964 | 27.387 | 24.617 | 18.754 | 24.521 | 18.555 | 0 | 0 | 53.034 | 52.553 | 43.611 | 26.473 | 0 | 0 | 52.002 | 34.282 | [5 empty] | 0 | 0 | 294 | 1.1932 | 1.059 | 0.27981 | 0.17045 | 0.88852 | 74.4664
07/25/10 | 4:55 | 0 | 23.079 | 0 | 0 | 0 | 24.592 | 32.919 | 27.412 | 24.592 | 18.827 | 24.497 | 18.63 | 0 | 0 | 53.034 | 52.553 | 43.611 | 26.473 | 0 | 0 | 52.002 | 34.282 | [5 empty] | 0 | 0 | 295 | 1.1713 | 1.0382 | 0.27892 | 0.17045 | 0.86776 | 74.0825
07/25/10 | 4:56 | 0 | 23.055 | 0 | 0 | 0 | 24.617 | 32.847 | 27.461 | 24.641 | 18.801 | 24.472 | 18.58 | 0 | 0 | 53.01 | 52.553 | 43.611 | 26.448 | 0 | 0 | 51.934 | 34.282 | [5 empty] | 0 | -0.024 | 296 | 1.1859 | 1.0521 | 0.27951 | 0.17045 | 0.8816 | 74.34
07/25/10 | 4:57 | 0 | 23.079 | 0 | 0 | 0 | 24.592 | 32.778 | 27.483 | 24.592 | 18.754 | 24.472 | 18.555 | 0 | 0 | 52.987 | 52.529 | 43.611 | 26.473 | 0 | 0 | 51.979 | 34.258 | [5 empty] | 0 | 0 | 297 | 1.1932 | 1.059 | 0.27981 | 0.17045 | 0.88852 | 74.4664
07/25/10 | 4:58 | 0 | 23.079 | 0 | 0 | 0 | 24.592 | 32.706 | 27.532 | 24.617 | 18.754 | 24.497 | 18.53 | 0 | 0 | 53.01 | 52.553 | 43.494 | 26.473 | 0 | 0 | 51.979 | 34.258 | [5 empty] | 0 | -0.025 | 298 | 1.2005 | 1.0659 | 0.2801 | 0.17045 | 0.89544 | 74.5913
07/25/10 | 4:59 | 0 | 23.055 | 0 | 0 | 0 | 24.57 | 32.637 | 27.532 | 24.617 | 18.975 | 24.546 | 18.605 | 0 | 0 | 53.01 | 52.529 | 43.587 | 26.473 | 0 | 0 | 52.002 | 34.235 | [5 empty] | 0 | -0.047 | 299 | 1.1786 | 1.0451 | 0.27922 | 0.17045 | 0.87468 | 74.2121
07/25/10 | 5:00 | 0 | 23.055 | 0 | 0 | 0 | 24.57 | 32.637 | 27.557 | 24.641 | 18.728 | 24.521 | 18.53 | 0 | 0 | 53.01 | 52.529 | 43.611 | 26.473 | 0 | 0 | 52.002 | 34.235 | [5 empty] | 0 | -0.071 | 300 | 1.2005 | 1.0659 | 0.2801 | 0.17045 | 0.89544 | 74.5913
07/25/10 | 5:01 | 0 | 23.05 | 0 | 0 | 0 | 24.612 | 32.936 | 27.383 | 24.587 | 18.673 | 24.516 | 18.5 | 0 | 0 | 52.982 | 52.525 | 43.559 | 26.443 | 0 | 0 | 51.974 | 34.254 | [5 empty] | 0 | 0.025 | 301 | 1.2092 | 1.0742 | 0.28045 | 0.17045 | 0.90375 | 74.7391
07/25/10 | 5:02 | 0 | 23.079 | 0 | 0 | 0 | 24.81 | 33.129 | 27.052 | 24.617 | 18.877 | 24.546 | 18.653 | 0 | 0 | 52.987 | 52.529 | 43.563 | 26.497 | 0 | 0 | 52.002 | 34.282 | [5 empty] | 0 | 0.193 | 302 | 1.1646 | 1.0318 | 0.27865 | 0.17045 | 0.8614 | 73.9619
07/25/10 | 5:03 | 0 | 23.101 | 0 | 0 | 0 | 25.026 | 33.106 | 26.738 | 24.666 | 18.678 | 24.641 | 18.653 | 0 | 0 | 52.987 | 52.529 | 43.563 | 26.448 | 0 | 0 | 51.979 | 34.282 | [5 empty] | 0 | 0.36 | 303 | 1.1646 | 1.0318 | 0.27865 | 0.17045 | 0.8614 | 73.9619
07/25/10 | 5:04 | 0 | 23.101 | 0 | 0 | 0 | 25.051 | 33.06 | 26.618 | 24.617 | 18.653 | 24.641 | 18.653 | 0 | 0 | 52.966 | 52.529 | 43.587 | 26.473 | 0 | 0 | 51.955 | 34.282 | [5 empty] | 0 | 0.434 | 304 | 1.1646 | 1.0318 | 0.27865 | 0.17045 | 0.8614 | 73.9619
07/25/10 | 5:05 | 0 | 23.079 | 0 | 0 | 0 | 25.075 | 32.988 | 26.618 | 24.592 | 18.927 | 24.641 | 18.678 | 0 | 0 | 52.966 | 52.529 | 43.563 | 26.473 | 0 | 0 | 51.979 | 34.258 | [5 empty] | 0 | 0.483 | 305 | 1.1574 | 1.0249 | 0.27835 | 0.17045 | 0.85448 | 73.8293
07/25/10 | 5:06 | 0 | 23.05 | 0 | 0 | 0 | 24.997 | 32.914 | 26.659 | 24.587 | 18.821 | 24.661 | 18.55 | 0 | 0 | 52.938 | 52.455 | 43.465 | 26.443 | 0 | 0 | 51.951 | 34.23 | [5 empty] | 0 | 0.41 | 306 | 1.1946 | 1.0604 | 0.27986 | 0.17045 | 0.88991 | 74.4915
07/25/10 | 5:07 | 0 | 23.025 | 0 | 0 | 0 | 24.95 | 32.89 | 26.757 | 24.612 | 18.648 | 24.707 | 18.525 | 0 | 0 | 52.915 | 52.478 | 43.513 | 26.443 | 0 | 0 | 51.974 | 34.254 | [5 empty] | 0 | 0.338 | 307 | 1.2019 | 1.0673 | 0.28016 | 0.17045 | 0.89683 | 74.6161
07/25/10 | 5:08 | 0 | 23.079 | 0 | 0 | 0 | 24.98 | 32.847 | 26.784 | 24.484 | 18.568 | 24.629 | 18.568 | 0 | 0 | 52.814 | 52.354 | 43.386 | 26.34 | 0 | 0 | 51.874 | 34.175 | [5 empty] | 0 | 0.496 | 308 | 1.1894 | 1.0554 | 0.27965 | 0.17045 | 0.88492 | 74.4009
07/25/10 | 5:09 | 0 | 23.006 | 0 | 0 | 0 | 24.882 | 32.704 | 26.831 | 24.543 | 18.728 | 24.688 | 18.603 | 0 | 0 | 52.824 | 52.387 | 43.42 | 26.35 | 0 | 0 | 51.906 | 34.208 | [5 empty] | 0 | 0.339 | 309 | 1.1792 | 1.0457 | 0.27924 | 0.17045 | 0.87524 | 74.2224
07/25/10 | 5:10 | 0 | 22.971 | 0 | 0 | 0 | 24.798 | 32.601 | 26.846 | 24.484 | 18.741 | 24.629 | 18.545 | 0 | 0 | 52.791 | 52.378 | 43.362 | 26.365 | 0 | 0 | 51.806 | 34.151 | [5 empty] | 0 | 0.314 | 310 | 1.1961 | 1.0617 | 0.27992 | 0.17045 | 0.89129 | 74.5165
07/25/10 | 5:11 | 0 | 22.971 | 0 | 0 | 0 | 24.798 | 32.553 | 26.919 | 24.484 | 18.716 | 24.678 | 18.593 | 0 | 0 | 52.791 | 52.354 | 43.362 | 26.316 | 0 | 0 | 51.827 | 34.175 | [5 empty] | 0 | 0.314 | 311 | 1.1821 | 1.0485 | 0.27936 | 0.17045 | 0.878 | 74.2737
07/25/10 | 5:12 | 0 | 22.947 | 0 | 0 | 0 | 24.798 | 32.507 | 26.941 | 24.509 | 18.741 | 24.727 | 18.346 | 0 | 0 | 52.768 | 52.354 | 43.41 | 26.34 | 0 | 0 | 51.827 | 34.175 | [5 empty] | 0 | 0.289 | 312 | 1.254 | 1.1168 | 0.28227 | 0.17045 | 0.94637 | 75.4656
07/25/10 | 5:13 | 0 | 22.971 | 0 | 0 | 0 | 24.774 | 32.507 | 26.99 | 24.484 | 18.693 | 24.653 | 18.495 | 0 | 0 | 52.768 | 52.331 | 43.41 | 26.34 | 0 | 0 | 51.783 | 34.151 | [5 empty] | 0 | 0.29 | 313 | 1.2107 | 1.0756 | 0.28051 | 0.17045 | 0.90513 | 74.7636
07/25/10 | 5:14 | 0 | 22.947 | 0 | 0 | 0 | 25.063 | 32.553 | 26.63 | 24.558 | 18.766 | 24.703 | 18.444 | 0 | 0 | 52.791 | 52.354 | 43.386 | 26.34 | 0 | 0 | 51.783 | 34.151 | [5 empty] | 0 | 0.505 | 314 | 1.2255 | 1.0897 | 0.28112 | 0.17045 | 0.91925 | 75.0095
07/25/10 | 5:15 | 0 | 22.947 | 0 | 0 | 0 | 25.568 | 32.024 | 26.267 | 24.629 | 18.716 | 24.678 | 18.495 | 0 | 0 | 52.791 | 52.331 | 43.41 | 26.34 | 0 | 0 | 51.827 | 34.151 | [5 empty] | 0 | 0.939 | 315 | 1.2107 | 1.0756 | 0.28051 | 0.17045 | 0.90513 | 74.7636
07/25/10 | 5:16 | 0 | 22.922 | 0 | 0 | 0 | 26.412 | 31.279 | 26.002 | 24.774 | 18.716 | 24.703 | 18.568 | 0 | 0 | 52.768 | 52.31 | 43.339 | 26.34 | 0 | 0 | 51.806 | 34.151 | [5 empty] | 0 | 1.638 | 316 | 1.1894 | 1.0554 | 0.27965 | 0.17045 | 0.88492 | 74.4009
07/25/10 | 5:17 | 0 | 22.922 | 0 | 0 | 0 | 26.725 | 31.036 | 25.931 | 24.872 | 18.568 | 24.727 | 18.422 | 0 | 0 | 52.744 | 52.31 | 43.317 | 26.34 | 0 | 0 | 51.806 | 34.129 | [5 empty] | 0 | 1.853 | 317 | 1.2319 | 1.0958 | 0.28137 | 0.17045 | 0.92534 | 75.1137
07/25/10 | 5:18 | 0 | 22.922 | 0 | 0 | 0 | 26.605 | 30.965 | 25.955 | 24.847 | 18.618 | 24.703 | 18.545 | 0 | 0 | 52.744 | 52.287 | 43.362 | 26.34 | 0 | 0 | 51.806 | 34.129 | [5 empty] | 0 | 1.758 | 318 | 1.1961 | 1.0617 | 0.27992 | 0.17045 | 0.89129 | 74.5165
07/25/10 | 5:19 | 0 | 22.947 | 0 | 0 | 0 | 26.485 | 30.94 | 26.002 | 24.823 | 18.618 | 24.727 | 18.47 | 0 | 0 | 52.744 | 52.31 | 43.317 | 26.316 | 0 | 0 | 51.806 | 34.129 | [5 empty] | 0 | 1.662 | 319 | 1.2179 | 1.0825 | 0.28081 | 0.17045 | 0.91205 | 74.8848
07/25/10 | 5:20 | 0 | 22.922 | 0 | 0 | 0 | 26.365 | 30.965 | 26.002 | 24.798 | 18.444 | 24.749 | 18.495 | 0 | 0 | 52.744 | 52.31 | 43.317 | 26.34 | 0 | 0 | 51.85 | 34.129 | [5 empty] | 0 | 1.567 | 320 | 1.2107 | 1.0756 | 0.28051 | 0.17045 | 0.90513 | 74.7636
07/25/10 | 5:21 | 0 | 22.893 | 0 | 0 | 0 | 26.287 | 30.936 | 26.093 | 24.793 | 18.439 | 24.72 | 18.366 | 0 | 0 | 52.693 | 52.282 | 43.264 | 26.311 | 0 | 0 | 51.778 | 34.101 | [5 empty] | 0 | 1.494 | 321 | 1.2482 | 1.1113 | 0.28204 | 0.17045 | 0.94084 | 75.3742
07/25/10 | 5:22 | 0 | 22.922 | 0 | 0 | 0 | 26.267 | 30.894 | 26.196 | 24.847 | 18.422 | 24.774 | 18.273 | 0 | 0 | 52.721 | 52.287 | 43.293 | 26.34 | 0 | 0 | 51.783 | 34.129 | [5 empty] | 0 | 1.42 | 322 | 1.2753 | 1.137 | 0.28313 | 0.17045 | 0.96658 | 75.7921
07/25/10 | 5:23 | 0 | 22.947 | 0 | 0 | 0 | 26.22 | 30.894 | 26.245 | 24.798 | 18.444 | 24.727 | 18.346 | 0 | 0 | 52.721 | 52.263 | 43.293 | 26.34 | 0 | 0 | 51.783 | 34.129 | [5 empty] | 0 | 1.422 | 323 | 1.254 | 1.1168 | 0.28227 | 0.17045 | 0.94637 | 75.4656
07/25/10 | 5:24 | 0 | 22.947 | 0 | 0 | 0 | 26.171 | 30.82 | 26.316 | 24.847 | 18.346 | 24.774 | 18.321 | 0 | 0 | 52.677 | 52.263 | 43.245 | 26.34 | 0 | 0 | 51.736 | 34.129 | [5 empty] | 0 | 1.324 | 324 | 1.2613 | 1.1237 | 0.28257 | 0.17045 | 0.95329 | 75.5787
07/25/10 | 5:25 | 0 | 22.947 | 0 | 0 | 0 | 26.122 | 30.82 | 26.365 | 24.774 | 18.346 | 24.727 | 18.273 | 0 | 0 | 52.677 | 52.263 | 43.293 | 26.34 | 0 | 0 | 51.736 | 34.129 | [5 empty] | 0 | 1.348 | 325 | 1.2753 | 1.137 | 0.28313 | 0.17045 | 0.96658 | 75.7921
07/25/10 | 5:26 | 0 | 22.947 | 0 | 0 | 0 | 26.1 | 30.796 | 26.412 | 24.798 | 18.273 | 24.727 | 18.248 | 0 | 0 | 52.677 | 52.263 | 43.317 | 26.34 | 0 | 0 | 51.759 | 34.129 | [5 empty] | 0 | 1.302 | 326 | 1.2826 | 1.144 | 0.28343 | 0.17045 | 0.9735 | 75.9015
07/25/10 | 5:27 | 0 | 22.922 | 0 | 0 | 0 | 27.015 | 30.604 | 26.1 | 24.894 | 18.198 | 24.727 | 18.296 | 0 | 0 | 52.677 | 52.263 | 43.293 | 26.34 | 0 | 0 | 51.713 | 34.081 | [5 empty] | 0 | 2.121 | 327 | 1.2686 | 1.1307 | 0.28286 | 0.17045 | 0.96021 | 75.6904
07/25/10 | 5:28 | 0 | 22.942 | 0 | 0 | 0 | 28.189 | 29.636 | 25.732 | 25.107 | 18.095 | 24.72 | 18.168 | 0 | 0 | 52.649 | 52.235 | 43.264 | 26.336 | 0 | 0 | 51.661 | 34.101 | [5 empty] | 0 | 3.082 | 328 | 1.3059 | 1.1661 | 0.28437 | 0.17045 | 0.99564 | 76.2432
07/25/10 | 5:29 | 0 | 22.981 | 0 | 0 | 0 | 29.842 | 28.736 | 25.531 | 25.217 | 18.183 | 24.857 | 18.258 | 0 | 0 | 52.686 | 52.296 | 43.327 | 26.399 | 0 | 0 | 51.701 | 34.163 | [5 empty] | 0 | 4.625 | 329 | 1.2797 | 1.1412 | 0.28331 | 0.17045 | 0.97073 | 75.8579
07/25/10 | 5:30 | 0 | 22.981 | 0 | 0 | 0 | 30.251 | 28.422 | 25.46 | 25.193 | 18.183 | 24.832 | 18.283 | 0 | 0 | 52.709 | 52.296 | 43.303 | 26.375 | 0 | 0 | 51.745 | 34.184 | [5 empty] | 0 | 5.058 | 330 | 1.2724 | 1.1343 | 0.28302 | 0.17045 | 0.96381 | 75.7481
07/25/10 | 5:31 | 0 | 22.947 | 0 | 0 | 0 | 29.952 | 28.339 | 25.377 | 25.183 | 18.125 | 24.798 | 18.148 | 0 | 0 | 52.653 | 52.24 | 43.245 | 26.34 | 0 | 0 | 51.689 | 34.129 | [5 empty] | 0 | 4.769 | 331 | 1.3117 | 1.1716 | 0.28461 | 0.17045 | 1.0012 | 76.3267
07/25/10 | 5:32 | 0 | 22.981 | 0 | 0 | 0 | 29.7 | 28.398 | 25.436 | 25.193 | 18.258 | 24.857 | 18.208 | 0 | 0 | 52.663 | 52.249 | 43.279 | 26.399 | 0 | 0 | 51.701 | 34.163 | [5 empty] | 0 | 4.507 | 332 | 1.2942 | 1.155 | 0.2839 | 0.17045 | 0.98457 | 76.0739
07/25/10 | 5:33 | 0 | 22.947 | 0 | 0 | 0 | 29.472 | 28.363 | 25.472 | 25.159 | 18.223 | 24.847 | 18.273 | 0 | 0 | 52.63 | 52.217 | 43.245 | 26.34 | 0 | 0 | 51.622 | 34.105 | [5 empty] | 0 | 4.313 | 333 | 1.2753 | 1.137 | 0.28313 | 0.17045 | 0.96658 | 75.7921
07/25/10 | 5:34 | 0 | 22.981 | 0 | 0 | 0 | 29.386 | 28.398 | 25.602 | 25.171 | 18.135 | 24.857 | 18.382 | 0 | 0 | 52.663 | 52.249 | 43.255 | 26.375 | 0 | 0 | 51.654 | 34.163 | [5 empty] | 0 | 4.215 | 334 | 1.2436 | 1.1069 | 0.28185 | 0.17045 | 0.93641 | 75.3005
07/25/10 | 5:35 | 0 | 23.006 | 0 | 0 | 0 | 29.241 | 28.398 | 25.7 | 25.171 | 18.16 | 24.832 | 18.258 | 0 | 0 | 52.639 | 52.249 | 43.279 | 26.375 | 0 | 0 | 51.678 | 34.184 | [5 empty] | 0 | 4.07 | 335 | 1.2797 | 1.1412 | 0.28331 | 0.17045 | 0.97073 | 75.8579
07/25/10 | 5:36 | 0 | 23.006 | 0 | 0 | 0 | 29.121 | 28.422 | 25.725 | 25.171 | 18.06 | 24.857 | 18.183 | 0 | 0 | 52.618 | 52.273 | 43.231 | 26.375 | 0 | 0 | 51.678 | 34.139 | [5 empty] | 0 | 3.95 | 336 | 1.3015 | 1.1619 | 0.2842 | 0.17045 | 0.99149 | 76.18
07/25/10 | 5:37 | 0 | 22.981 | 0 | 0 | 0 | 29.001 | 28.422 | 25.821 | 25.146 | 18.135 | 24.761 | 18.283 | 0 | 0 | 52.618 | 52.228 | 43.255 | 26.375 | 0 | 0 | 51.722 | 34.163 | [5 empty] | 0 | 3.855 | 337 | 1.2724 | 1.1343 | 0.28302 | 0.17045 | 0.96381 | 75.7481
07/25/10 | 5:38 | 0 | 22.981 | 0 | 0 | 0 | 28.903 | 28.422 | 25.87 | 25.146 | 17.937 | 24.783 | 18.06 | 0 | 0 | 52.571 | 52.228 | 43.279 | 26.375 | 0 | 0 | 51.722 | 34.184 | [5 empty] | 0 | 3.757 | 338 | 1.3373 | 1.196 | 0.28565 | 0.17045 | 1.0255 | 76.6856
07/25/10 | 5:39 | 0 | 23.006 | 0 | 0 | 0 | 28.856 | 28.398 | 25.965 | 25.122 | 18.06 | 24.712 | 18.233 | 0 | 0 | 52.595 | 52.228 | 43.303 | 26.375 | 0 | 0 | 51.722 | 34.184 | [5 empty] | 0 | 3.734 | 339 | 1.287 | 1.1481 | 0.28361 | 0.17045 | 0.97765 | 75.9665
07/25/10 | 5:40 | 0 | 23.006 | 0 | 0 | 0 | 29.29 | 28.327 | 25.507 | 25.171 | 17.937 | 24.737 | 18.258 | 0 | 0 | 52.571 | 52.228 | 43.255 | 26.375 | 0 | 0 | 51.668 | 34.129 | [5 empty] | 0 | 4.119 | 340 | 1.2797 | 1.1412 | 0.28331 | 0.17045 | 0.97073 | 75.8579
07/25/10 | 5:41 | 0 | 22.947 | 0 | 1 | 0 | 30.05 | 27.52 | 24.918 | 25.159 | 17.901 | 24.703 | 18.273 | 0 | 0 | 52.539 | 52.196 | 43.245 | 26.34 | 0 | 0 | 51.668 | 34.129 | [5 empty] | 0 | 4.891 | 341 | 1.2753 | 1.137 | 0.28313 | 0.17045 | 0.96658 | 75.7921
07/25/10 | 5:42 | 0 | 23.006 | 0 | 0 | 0 | 30.928 | 26.904 | 24.472 | 25.122 | 17.962 | 24.663 | 18.283 | 0 | 0 | 52.571 | 52.205 | 43.231 | 26.375 | 0 | 0 | 51.722 | 34.184 | [5 empty] | 0 | 5.806 | 342 | 1.2724 | 1.1343 | 0.28302 | 0.17045 | 0.96381 | 75.7481
07/25/10 | 5:43 | 0 | 22.971 | 0 | 0 | 0 | 31.11 | 26.701 | 24.293 | 25.016 | 17.952 | 24.653 | 18.248 | 0 | 0 | 52.562 | 52.149 | 43.176 | 26.34 | 0 | 0 | 51.668 | 34.129 | [5 empty] | 0 | 6.094 | 343 | 1.2826 | 1.144 | 0.28343 | 0.17045 | 0.9735 | 75.9015
07/25/10 | 5:44 | 0 | 22.993 | 0 | 0 | 0 | 30.965 | 26.676 | 24.293 | 24.967 | 17.952 | 24.607 | 18.346 | 0 | 0 | 52.448 | 52.149 | 43.197 | 26.316 | 0 | 0 | 51.689 | 34.081 | [5 empty] | 0 | 5.998 | 344 | 1.254 | 1.1168 | 0.28227 | 0.17045 | 0.94637 | 75.4656
07/25/10 | 5:45 | 0 | 22.971 | 0 | 0 | 0 | 30.749 | 26.654 | 24.34 | 24.967 | 17.876 | 24.582 | 18.346 | 0 | 0 | 52.515 | 52.126 | 43.197 | 26.34 | 0 | 0 | 51.689 | 34.081 | [5 empty] | 0 | 5.782 | 345 | 1.254 | 1.1168 | 0.28227 | 0.17045 | 0.94637 | 75.4656
07/25/10 | 5:46 | 0 | 22.981 | 0 | 0 | 0 | 30.614 | 26.711 | 24.472 | 25.051 | 17.987 | 24.617 | 18.432 | 0 | 0 | 52.548 | 52.182 | 43.185 | 26.375 | 0 | 0 | 51.722 | 34.163 | [5 empty] | 0 | 5.563 | 346 | 1.229 | 1.093 | 0.28126 | 0.17045 | 0.92257 | 75.0664
07/25/10 | 5:47 | 0 | 22.947 | 0 | 0 | 0 | 30.435 | 26.701 | 24.484 | 25.063 | 17.952 | 24.629 | 18.371 | 0 | 0 | 52.469 | 52.126 | 43.197 | 26.34 | 0 | 0 | 51.713 | 34.129 | [5 empty] | 0 | 5.372 | 347 | 1.2468 | 1.1099 | 0.28198 | 0.17045 | 0.93945 | 75.3512
07/25/10 | 5:48 | 0 | 22.971 | 0 | 1 | 0 | 30.34 | 26.701 | 24.558 | 25.063 | 20.321 | 24.558 | 18.248 | 0 | 0 | 47.948 | 52.074 | 43.616 | 26.262 | 0 | 0 | 51.617 | 34.077 | [5 empty] | 0 | 5.277 | 348 | 1.2826 | 1.144 | 0.28343 | 0.17045 | 0.9735 | 75.9015
07/25/10 | 5:49 | 1 | 22.917 | 0 | 14 | 0 | 47.329 | 26.745 | 28.02 | 41.36 | 43.24 | 24.528 | 18.266 | 0 | 0 | 49.439 | 51.503 | 44.274 | 26.287 | 0 | 0 | 51.617 | 33.582 | [5 empty] | 22.917 | 5.969 | 349 | 1.2773 | 1.139 | 0.28322 | 0.17045 | 0.96852 | 75.8229
07/25/10 | 5:50 | 1 | 22.942 | 0 | 15 | 0 | 59.271 | 26.792 | 35.299 | 50.011 | 56.133 | 24.479 | 18.266 | 0 | 0 | 59.048 | 51.043 | 51.295 | 26.311 | 0 | 0 | 51.594 | 33.395 | [5 empty] | 22.942 | 9.26 | 350 | 1.2773 | 1.139 | 0.28322 | 0.17045 | 0.96852 | 75.8229
07/25/10 | 5:51 | 1 | 22.942 | 0 | 15 | 1 | 67.073 | 26.792 | 41.171 | 56.065 | 58.443 | 24.553 | 18.291 | 0 | 1 | 66.962 | 51.25 | 56.604 | 26.336 | 0 | 0 | 51.617 | 36.167 | [5 empty] | 22.942 | 11.008 | 351 | 1.2701 | 1.1321 | 0.28292 | 0.17045 | 0.9616 | 75.7126
07/25/10 | 5:52 | 1 | 22.942 | 0 | 14 | 0 | 71.256 | 26.792 | 44.624 | 59.744 | 59.383 | 24.553 | 18.366 | 0 | 0 | 71.191 | 52.03 | 59.833 | 26.358 | 0 | 0 | 51.617 | 39.081 | [5 empty] | 22.942 | 11.512 | 0 | 1.2482 | 1.1113 | 0.28204 | 0.17045 | 0.94084 | 75.3742
07/25/10 | 5:53 | 1 | 22.942 | 1 | 15 | 0 | 73.035 | 26.841 | 46.594 | 61.962 | 61.67 | 24.577 | 18.366 | 0 | 0 | 73.103 | 53.153 | 61.918 | 26.382 | 0 | 0 | 51.731 | 41.219 | [5 empty] | 22.942 | 11.073 | 1 | 1.2482 | 1.1113 | 15.1116 | 15 | -13.8887 | -1112.6804
07/25/10 | 5:54 | 1 | 22.942 | 0 | 15 | 0 | 73.782 | 26.865 | 47.833 | 63.329 | 63.801 | 24.649 | 18.291 | 0 | 0 | 73.959 | 54.208 | 63.24 | 26.407 | 0 | 0 | 51.96 | 42.748 | [5 empty] | 22.942 | 10.453 | 2 | 1.2701 | 1.1321 | 15.1125 | 15 | -13.8679 | -1091.9122
07/25/10 | 5:55 | 0 | 22.942 | 0 | 15 | 1 | 74.024 | 26.89 | 48.774 | 64.294 | 65.011 | 24.72 | 18.266 | 1 | 1 | 74.31 | 55.239 | 64.225 | 26.407 | 0 | 0 | 52.303 | 43.922 | [5 empty] | 0 | 9.73 | 3 | 1.2773 | 1.139 | 15.1128 | 15 | -13.861 | -1085.1473
07/25/10 | 5:56 | 1 | 22.917 | 0 | 9 | 0 | 74.024 | 31.85 | 46.526 | 64.833 | 58.712 | 24.744 | 18.341 | 0 | 0 | 74.31 | 56.223 | 64.787 | 26.431 | 0 | 0 | 52.693 | 44.783 | [5 empty] | 22.917 | 9.191 | 0 | 1.2555 | 1.1182 | 15.1119 | 15 | -13.8818 | -1105.6774
07/25/10 | 5:57 | 0 | 22.942 | 0 | 0 | 0 | 72.993 | 54.917 | 32.044 | 64.563 | 46.251 | 24.769 | 18.392 | 0 | 0 | 71.761 | 56.941 | 63.555 | 26.431 | 0 | 0 | 53.176 | 44.806 | [5 empty] | 0 | 8.43 | 1 | 1.2406 | 1.1041 | 0.51944 | 0.40816 | 0.69593 | 56.0941
07/25/10 | 5:58 | 0 | 22.942 | 0 | 1 | 0 | 71.629 | 64.36 | 27.177 | 63.936 | 40.255 | 24.842 | 18.414 | 0 | 0 | 69.169 | 57.411 | 60.483 | 26.456 | 0 | 0 | 53.589 | 44.487 | [5 empty] | 0 | 7.693 | 2 | 1.2342 | 1.098 | 0.51918 | 0.40816 | 0.68984 | 55.8919
07/25/10 | 5:59 | 0 | 22.917 | 0 | 0 | 0 | 69.433 | 67.566 | 25.612 | 63.351 | 36.285 | 24.842 | 18.366 | 0 | 0 | 67.208 | 57.724 | 57.434 | 26.431 | 0 | 0 | 54.023 | 44.109 | [5 empty] | 0 | 6.082 | 3 | 1.2482 | 1.1113 | 0.51974 | 0.40816 | 0.70313 | 56.3304
07/25/10 | 6:00 | 0 | 22.917 | 0 | 0 | 0 | 68.774 | 67.611 | 25.323 | 62.546 | 32.713 | 24.938 | 18.193 | 0 | 0 | 65.885 | 57.904 | 55.102 | 26.48 | 0 | 0 | 54.299 | 43.733 | [5 empty] | 0 | 6.228 | 4 | 1.2986 | 1.1592 | 0.52179 | 0.40816 | 0.75101 | 57.8327
07/25/10 | 6:01 | 0 | 22.917 | 0 | 0 | 0 | 68.335 | 65.638 | 25.708 | 61.334 | 31.826 | 24.962 | 18.168 | 0 | 0 | 64.944 | 58.062 | 53.337 | 26.502 | 0 | 0 | 54.551 | 43.358 | [5 empty] | 0 | 7.001 | 5 | 1.3059 | 1.1661 | 0.52208 | 0.40816 | 0.75793 | 58.0402
07/25/10 | 6:02 | 0 | 22.917 | 0 | 0 | 0 | 67.83 | 63.329 | 26.262 | 59.967 | 29.393 | 24.987 | 18.266 | 0 | 0 | 64.294 | 58.151 | 52.098 | 26.502 | 0 | 0 | 54.779 | 43.03 | [5 empty] | 0 | 7.863 | 6 | 1.2773 | 1.139 | 0.52092 | 0.40816 | 0.73081 | 57.2132
07/25/10 | 6:03 | 0 | 22.917 | 0 | 0 | 0 | 67.254 | 61.514 | 26.841 | 58.756 | 29.996 | 25.058 | 18.243 | 0 | 0 | 63.778 | 58.24 | 51.089 | 26.502 | 0 | 0 | 55.011 | 42.724 | [5 empty] | 0 | 8.498 | 7 | 1.284 | 1.1453 | 0.5212 | 0.40816 | 0.73717 | 57.4106
07/25/10 | 6:04 | 0 | 22.886 | 0 | 0 | 0 | 66.663 | 60.095 | 27.289 | 57.583 | 28.447 | 25.002 | 18.185 | 0 | 0 | 63.39 | 58.324 | 50.279 | 26.495 | 0 | 0 | 55.118 | 42.387 | [5 empty] | 0 | 9.08 | 8 | 1.3009 | 1.1614 | 0.52188 | 0.40816 | 0.75323 | 57.8993
07/25/10 | 6:05 | 0 | 22.893 | 0 | 0 | 0 | 66.11 | 58.959 | 27.731 | 56.537 | 27.611 | 25.058 | 18.07 | 0 | 0 | 63.151 | 58.374 | 49.645 | 26.527 | 0 | 0 | 55.33 | 42.159 | [5 empty] | 0 | 9.573 | 9 | 1.3344 | 1.1932 | 0.52324 | 0.40816 | 0.78506 | 58.8318
07/25/10 | 6:06 | 0 | 22.893 | 0 | 0 | 0 | 65.526 | 58.016 | 28.02 | 55.538 | 27.13 | 25.107 | 18.193 | 0 | 0 | 62.904 | 58.443 | 49.164 | 26.527 | 0 | 0 | 55.421 | 41.901 | [5 empty] | 0 | 9.988 | 10 | 1.2986 | 1.1592 | 0.52179 | 0.40816 | 0.75101 | 57.8327
07/25/10 | 6:07 | 0 | 22.861 | 0 | 0 | 0 | 64.915 | 57.135 | 28.206 | 54.59 | 26.833 | 25.097 | 18.11 | 0 | 0 | 62.671 | 58.457 | 48.835 | 26.495 | 0 | 0 | 55.438 | 41.681 | [5 empty] | 0 | 10.325 | 11 | 1.3228 | 1.1822 | 0.52277 | 0.40816 | 0.77399 | 58.5128
07/25/10 | 6:08 | 0 | 22.917 | 0 | 0 | 0 | 64.383 | 56.403 | 28.454 | 53.727 | 25.612 | 25.129 | 18.07 | 0 | 0 | 62.5 | 58.532 | 48.613 | 26.551 | 0 | 0 | 55.491 | 41.478 | [5 empty] | 0 | 10.656 | 12 | 1.3344 | 1.1932 | 0.52324 | 0.40816 | 0.78506 | 58.8318
07/25/10 | 6:09 | 0 | 22.917 | 0 | 0 | 0 | 62.432 | 57.838 | 28.309 | 53.771 | 25.683 | 25.129 | 18.168 | 0 | 0 | 62.343 | 58.555 | 48.475 | 26.551 | 0 | 0 | 55.538 | 41.291 | [5 empty] | 0 | 8.661 | 13 | 1.3059 | 1.1661 | 0.52208 | 0.40816 | 0.75793 | 58.0402
07/25/10 | 6:10 | 0 | 22.917 | 0 | 1 | 0 | 60.976 | 61.873 | 26.215 | 55.102 | 24.818 | 25.083 | 18.193 | 0 | 0 | 62.142 | 58.578 | 48.361 | 26.551 | 0 | 0 | 55.629 | 41.102 | [5 empty] | 0 | 5.874 | 14 | 1.2986 | 1.1592 | 0.52179 | 0.40816 | 0.75101 | 57.8327
07/25/10 | 6:11 | 0 | 22.893 | 0 | 0 | 0 | 64.205 | 63.824 | 25.588 | 54.46 | 25.009 | 25.107 | 18.193 | 0 | 0 | 61.918 | 58.621 | 48.2 | 26.576 | 0 | 0 | 55.72 | 40.913 | [5 empty] | 0 | 9.745 | 15 | 1.2986 | 1.1592 | 0.52179 | 0.40816 | 0.75101 | 57.8327
07/25/10 | 6:12 | 0 | 22.893 | 0 | 0 | 0 | 63.532 | 64.225 | 25.492 | 49.668 | 24.19 | 25.129 | 18.095 | 0 | 0 | 61.784 | 58.621 | 48.132 | 26.6 | 0 | 0 | 55.743 | 40.772 | [5 empty] | 0 | 13.864 | 16 | 1.3271 | 1.1863 | 0.52294 | 0.40816 | 0.77814 | 58.6331
07/25/10 | 6:13 | 0 | 22.861 | 0 | 0 | 0 | 62.852 | 63.883 | 25.531 | 48.398 | 23.484 | 25.075 | 18.135 | 0 | 0 | 61.64 | 58.591 | 48.055 | 26.568 | 0 | 0 | 55.713 | 40.554 | [5 empty] | 0 | 14.454 | 17 | 1.3155 | 1.1752 | 0.52247 | 0.40816 | 0.76707 | 58.3106
07/25/10 | 6:14 | 0 | 22.893 | 0 | 0 | 0 | 62.343 | 62.881 | 25.781 | 48.405 | 23.251 | 25.178 | 18.243 | 0 | 0 | 61.537 | 58.621 | 48.062 | 26.6 | 0 | 0 | 55.72 | 40.42 | [5 empty] | 0 | 13.938 | 18 | 1.284 | 1.1453 | 0.5212 | 0.40816 | 0.73717 | 57.4106
07/25/10 | 6:15 | 0 | 22.893 | 0 | 0 | 0 | 61.761 | 61.38 | 26.093 | 48.016 | 23.325 | 25.107 | 18.266 | 0 | 0 | 61.446 | 58.644 | 48.062 | 26.625 | 0 | 0 | 55.743 | 40.303 | [5 empty] | 0 | 13.745 | 19 | 1.2773 | 1.139 | 0.52092 | 0.40816 | 0.73081 | 57.2132
07/25/10 | 6:16 | 0 | 22.917 | 0 | 0 | 0 | 61.222 | 60.033 | 26.407 | 47.374 | 23.734 | 25.154 | 18.266 | 0 | 0 | 61.357 | 58.667 | 48.062 | 26.647 | 0 | 0 | 55.79 | 40.138 | [5 empty] | 0 | 13.848 | 20 | 1.2773 | 1.139 | 0.52092 | 0.40816 | 0.73081 | 57.2132
07/25/10 | 6:17 | 0 | 22.893 | 0 | 0 | 0 | 60.707 | 58.87 | 26.625 | 46.617 | 23.038 | 25.129 | 18.243 | 0 | 0 | 61.222 | 58.689 | 48.016 | 26.647 | 0 | 0 | 55.767 | 40.045 | [5 empty] | 0 | 14.09 | 21 | 1.284 | 1.1453 | 0.5212 | 0.40816 | 0.73717 | 57.4106
07/25/10 | 6:18 | 0 | 22.893 | 0 | 0 | 0 | 60.214 | 57.904 | 26.767 | 45.908 | 23.469 | 25.107 | 18.316 | 0 | 0 | 61.133 | 58.689 | 48.086 | 26.647 | 0 | 0 | 55.79 | 39.928 | [5 empty] | 0 | 14.306 | 22 | 1.2628 | 1.1251 | 0.52033 | 0.40816 | 0.71697 | 56.7769
07/25/10 | 6:19 | 0 | 22.861 | 0 | 0 | 0 | 59.714 | 57.046 | 26.904 | 45.142 | 23.798 | 25.051 | 18.309 | 0 | 0 | 61.012 | 58.683 | 48.055 | 26.64 | 0 | 0 | 55.781 | 39.803 | [5 empty] | 0 | 14.572 | 23 | 1.2648 | 1.1271 | 0.52042 | 0.40816 | 0.71891 | 56.8386
07/25/10 | 6:20 | 0 | 22.893 | 0 | 0 | 0 | 59.294 | 56.403 | 27.01 | 44.531 | 22.628 | 25.129 | 18.193 | 0 | 0 | 60.907 | 58.712 | 48.062 | 26.647 | 0 | 0 | 55.79 | 39.715 | [5 empty] | 0 | 14.763 | 24 | 1.2986 | 1.1592 | 0.52179 | 0.40816 | 0.75101 | 57.8327
07/25/10 | 6:21 | 0 | 22.886 | 0 | 0 | 0 | 58.817 | 55.76 | 27.074 | 43.867 | 22.667 | 25.051 | 18.16 | 0 | 0 | 60.789 | 58.683 | 48.055 | 26.64 | 0 | 0 | 55.713 | 39.59 | [5 empty] | 0 | 14.95 | 25 | 1.3082 | 1.1683 | 0.52218 | 0.40816 | 0.76015 | 58.1061
07/25/10 | 6:22 | 0 | 22.868 | 0 | 0 | 0 | 57.612 | 56.761 | 27.105 | 43.85 | 22.314 | 25.107 | 18.168 | 0 | 0 | 60.707 | 58.735 | 48.039 | 26.647 | 0 | 0 | 55.743 | 39.528 | [5 empty] | 0 | 13.762 | 26 | 1.3059 | 1.1661 | 0.52208 | 0.40816 | 0.75793 | 58.0402
07/25/10 | 6:23 | 0 | 22.893 | 0 | 1 | 0 | 54.436 | 58.801 | 26.382 | 42.159 | 22.074 | 25.058 | 18.243 | 0 | 0 | 60.595 | 58.735 | 48.039 | 26.696 | 0 | 0 | 55.767 | 39.411 | [5 empty] | 0 | 12.277 | 27 | 1.284 | 1.1453 | 0.5212 | 0.40816 | 0.73717 | 57.4106
07/25/10 | 6:24 | 0 | 22.893 | 0 | 0 | 0 | 55.055 | 58.981 | 27.155 | 37.366 | 21.929 | 25.058 | 18.193 | 0 | 0 | 60.506 | 58.735 | 47.971 | 26.696 | 0 | 0 | 55.767 | 39.294 | [5 empty] | 0 | 17.689 | 28 | 1.2986 | 1.1592 | 0.52179 | 0.40816 | 0.75101 | 57.8327
07/25/10 | 6:25 | 0 | 22.868 | 0 | 0 | 0 | 53.748 | 58.062 | 27.996 | 33.065 | 21.446 | 25.083 | 18.168 | 0 | 0 | 60.415 | 58.689 | 47.878 | 26.696 | 0 | 0 | 55.79 | 39.222 | [5 empty] | 0 | 20.683 | 29 | 1.3059 | 1.1661 | 0.52208 | 0.40816 | 0.75793 | 58.0402
07/25/10 | 6:26 | 0 | 22.893 | 0 | 0 | 0 | 53.29 | 57.569 | 28.263 | 31.924 | 21.591 | 25.083 | 18.266 | 0 | 0 | 60.326 | 58.689 | 47.878 | 26.696 | 0 | 0 | 55.79 | 39.129 | [5 empty] | 0 | 21.366 | 30 | 1.2773 | 1.139 | 0.52092 | 0.40816 | 0.73081 | 57.2132
07/25/10 | 6:27 | 0 | 22.893 | 0 | 0 | 0 | 53.083 | 57.142 | 28.405 | 32.164 | 21.664 | 25.083 | 18.316 | 0 | 0 | 60.259 | 58.689 | 47.901 | 26.696 | 0 | 0 | 55.834 | 39.057 | [5 empty] | 0 | 20.919 | 31 | 1.2628 | 1.1251 | 0.52033 | 0.40816 | 0.71697 | 56.7769
07/25/10 | 6:28 | 0 | 22.844 | 0 | 0 | 0 | 52.831 | 56.469 | 28.528 | 32.49 | 21.846 | 25.07 | 18.304 | 0 | 0 | 60.182 | 58.68 | 47.915 | 26.684 | 0 | 0 | 55.825 | 38.952 | [5 empty] | 0 | 20.341 | 32 | 1.2663 | 1.1285 | 0.52048 | 0.40816 | 0.72029 | 56.8825
07/25/10 | 6:29 | 0 | 22.886 | 0 | 0 | 0 | 52.55 | 55.692 | 28.714 | 32.871 | 21.488 | 25.051 | 18.384 | 0 | 0 | 60.141 | 58.708 | 47.988 | 26.713 | 0 | 0 | 55.876 | 38.887 | [5 empty] | 0 | 19.679 | 33 | 1.243 | 1.1063 | 0.51953 | 0.40816 | 0.69815 | 56.1671
07/25/10 | 6:30 | 0 | 22.91 | 0 | 0 | 0 | 52.254 | 54.845 | 28.834 | 33.106 | 21.368 | 25.051 | 18.359 | 0 | 0 | 60.075 | 58.708 | 47.966 | 26.738 | 0 | 0 | 55.876 | 38.818 | [5 empty] | 0 | 19.148 | 34 | 1.2503 | 1.1132 | 0.51983 | 0.40816 | 0.70507 | 56.3935
07/25/10 | 6:31 | 0 | 22.886 | 0 | 0 | 0 | 51.909 | 54.133 | 28.834 | 33.318 | 21.056 | 25.026 | 18.407 | 0 | 0 | 60.029 | 58.708 | 48.011 | 26.762 | 0 | 0 | 55.853 | 38.746 | [5 empty] | 0 | 18.591 | 35 | 1.2363 | 1.0999 | 0.51926 | 0.40816 | 0.69178 | 55.9564
07/25/10 | 6:32 | 0 | 22.91 | 0 | 0 | 0 | 51.542 | 53.468 | 28.881 | 33.436 | 20.983 | 25.051 | 18.384 | 0 | 0 | 59.963 | 58.708 | 48.011 | 26.762 | 0 | 0 | 55.806 | 38.7 | [5 empty] | 0 | 18.106 | 36 | 1.243 | 1.1063 | 0.51953 | 0.40816 | 0.69815 | 56.1671
07/25/10 | 6:33 | 0 | 22.91 | 0 | 0 | 0 | 51.199 | 52.919 | 28.859 | 33.553 | 20.958 | 25.075 | 18.457 | 0 | 0 | 59.874 | 58.685 | 48.034 | 26.762 | 0 | 0 | 55.762 | 38.629 | [5 empty] | 0 | 17.646 | 37 | 1.2217 | 1.0861 | 0.51867 | 0.40816 | 0.67794 | 55.4905
07/25/10 | 6:34 | 0 | 22.878 | 0 | 0 | 0 | 50.779 | 52.361 | 28.873 | 33.522 | 20.492 | 24.994 | 18.475 | 0 | 0 | 59.753 | 58.655 | 48.027 | 26.706 | 0 | 0 | 55.708 | 38.528 | [5 empty] | 0 | 17.257 | 38 | 1.2165 | 1.0811 | 0.51846 | 0.40816 | 0.67296 | 55.32
07/25/10 | 6:35 | 0 | 22.854 | 0 | 0 | 0 | 49.976 | 53.071 | 28.898 | 33.239 | 20.637 | 25.019 | 18.598 | 0 | 0 | 59.664 | 58.678 | 48.027 | 26.755 | 0 | 0 | 55.708 | 38.48 | [5 empty] | 0 | 16.737 | 39 | 1.1807 | 1.0471 | 0.51701 | 0.40816 | 0.63891 | 54.1146
07/25/10 | 6:36 | 0 | 22.829 | 0 | 1 | 0 | 46.398 | 53.827 | 28.513 | 31.499 | 21.025 | 24.994 | 18.671 | 0 | 0 | 59.598 | 58.655 | 48.004 | 26.755 | 0 | 0 | 55.755 | 38.433 | [5 empty] | 0 | 14.899 | 40 | 1.1594 | 1.0269 | 0.51615 | 0.40816 | 0.6187 | 53.3639
07/25/10 | 6:37 | 0 | 22.886 | 0 | 0 | 0 | 46.704 | 52.987 | 28.64 | 29.989 | 21.321 | 25.075 | 18.779 | 0 | 0 | 59.536 | 58.685 | 47.92 | 26.787 | 0 | 0 | 55.806 | 38.394 | [5 empty] | 0 | 16.715 | 41 | 1.128 | 0.99697 | 0.51487 | 0.40816 | 0.58881 | 52.2015
07/25/10 | 6:38 | 0 | 22.886 | 0 | 0 | 0 | 46.68 | 52.436 | 29.435 | 28.714 | 21.248 | 25.026 | 18.754 | 0 | 0 | 59.447 | 58.685 | 47.896 | 26.787 | 0 | 0 | 55.83 | 38.346 | [5 empty] | 0 | 17.966 | 42 | 1.1352 | 1.0039 | 0.51517 | 0.40816 | 0.59573 | 52.4763
07/25/10 | 6:39 | 0 | 22.878 | 0 | 0 | 0 | 46.398 | 52.086 | 29.646 | 28.273 | 20.902 | 25.019 | 18.746 | 0 | 0 | 59.306 | 58.609 | 47.819 | 26.777 | 0 | 0 | 55.823 | 38.246 | [5 empty] | 0 | 18.125 | 43 | 1.1376 | 1.0061 | 0.51526 | 0.40816 | 0.59794 | 52.5635
07/25/10 | 6:40 | 0 | 22.878 | 0 | 0 | 0 | 46.26 | 51.855 | 29.741 | 28.199 | 20.902 | 25.043 | 18.796 | 0 | 0 | 59.194 | 58.632 | 47.819 | 26.777 | 0 | 0 | 55.823 | 38.198 | [5 empty] | 0 | 18.061 | 44 | 1.123 | 0.99227 | 0.51467 | 0.40816 | 0.5841 | 52.0126
07/25/10 | 6:41 | 0 | 22.854 | 0 | 0 | 0 | 46.032 | 51.626 | 29.692 | 28.175 | 21.071 | 25.068 | 18.844 | 0 | 0 | 59.125 | 58.609 | 47.843 | 26.777 | 0 | 0 | 55.776 | 38.129 | [5 empty] | 0 | 17.857 | 45 | 1.109 | 0.97898 | 0.5141 | 0.40816 | 0.57082 | 51.4701
07/25/10 | 6:42 | 0 | 22.854 | 0 | 0 | 0 | 45.803 | 51.351 | 29.741 | 28.15 | 20.831 | 25.092 | 18.819 | 0 | 0 | 59.059 | 58.609 | 47.819 | 26.73 | 0 | 0 | 55.755 | 38.057 | [5 empty] | 0 | 17.653 | 46 | 1.1163 | 0.9859 | 0.5144 | 0.40816 | 0.57774 | 51.7543
07/25/10 | 6:43 | 0 | 22.829 | 0 | 0 | 0 | 45.527 | 51.075 | 29.741 | 28.224 | 20.637 | 25.139 | 18.869 | 0 | 0 | 58.947 | 58.609 | 47.889 | 26.755 | 0 | 0 | 55.708 | 38.033 | [5 empty] | 0 | 17.303 | 47 | 1.1017 | 0.97206 | 0.51381 | 0.40816 | 0.5639 | 51.1821
07/25/10 | 6:44 | 0 | 22.886 | 0 | 0 | 0 | 45.306 | 50.786 | 29.82 | 28.231 | 20.598 | 25.195 | 19 | 0 | 0 | 58.886 | 58.639 | 47.896 | 26.809 | 0 | 0 | 55.762 | 37.995 | [5 empty] | 0 | 17.075 | 48 | 1.0636 | 0.9358 | 0.51226 | 0.40816 | 0.52764 | 49.6086
07/25/10 | 6:45 | 0 | 22.854 | 0 | 0 | 0 | 44.977 | 50.413 | 29.812 | 28.224 | 20.613 | 25.213 | 19.116 | 0 | 0 | 58.79 | 58.587 | 47.889 | 26.777 | 0 | 0 | 55.755 | 37.964 | [5 empty] | 0 | 16.753 | 49 | 1.0298 | 0.90369 | 0.51089 | 0.40816 | 0.49553 | 48.1179
07/25/10 | 6:46 | 0 | 22.878 | 0 | 0 | 0 | 44.68 | 50.09 | 29.862 | 28.175 | 20.372 | 25.237 | 19.216 | 0 | 0 | 58.721 | 58.587 | 47.889 | 26.777 | 0 | 0 | 55.755 | 37.87 | [5 empty] | 0 | 16.505 | 50 | 1.0007 | 0.87601 | 0.50971 | 0.40816 | 0.46785 | 46.752
07/25/10 | 6:47 | 0 | 22.91 | 0 | 0 | 0 | 44.434 | 49.845 | 29.918 | 28.206 | 20.284 | 25.293 | 19.224 | 0 | 0 | 58.685 | 58.596 | 47.92 | 26.809 | 0 | 0 | 55.762 | 37.878 | [5 empty] | 0 | 16.228 | 51 | 0.99837 | 0.8738 | 0.50962 | 0.40816 | 0.46563 | 46.6393
07/25/10 | 6:48 | 0 | 22.878 | 0 | 0 | 0 | 43.98 | 49.953 | 29.862 | 28.175 | 20.179 | 25.284 | 19.191 | 0 | 0 | 58.587 | 58.587 | 47.887 | 26.777 | 0 | 0 | 55.729 | 37.799 | [5 empty] | 0 | 15.805 | 52 | 1.008 | 0.88293 | 0.51001 | 0.40816 | 0.47477 | 47.1009
07/25/10 | 6:49 | 0 | 22.824 | 0 | 1 | 0 | 41.6 | 50.221 | 29.759 | 27.976 | 20.026 | 25.279 | 19.309 | 0 | 0 | 58.514 | 58.536 | 47.838 | 26.797 | 0 | 0 | 55.725 | 37.722 | [5 empty] | 0 | 13.624 | 53 | 0.97362 | 0.85027 | 0.50862 | 0.40816 | 0.44211 | 45.4085
07/25/10 | 6:50 | 0 | 22.856 | 0 | 0 | 0 | 40.009 | 49.586 | 29.719 | 27.817 | 20.207 | 25.311 | 19.513 | 0 | 0 | 58.498 | 58.566 | 47.845 | 26.804 | 0 | 0 | 55.755 | 37.705 | [5 empty] | 0 | 12.192 | 54 | 0.91421 | 0.7938 | 0.50621 | 0.40816 | 0.38564 | 42.1825
07/25/10 | 6:51 | 0 | 22.856 | 0 | 0 | 0 | 39.916 | 48.853 | 29.719 | 27.576 | 20.008 | 25.311 | 19.44 | 0 | 0 | 58.477 | 58.52 | 47.845 | 26.757 | 0 | 0 | 55.755 | 37.684 | [5 empty] | 0 | 12.34 | 55 | 0.93547 | 0.81401 | 0.50707 | 0.40816 | 0.40584 | 43.384
07/25/10 | 6:52 | 0 | 22.824 | 0 | 0 | 0 | 39.908 | 48.524 | 29.638 | 27.495 | 20.416 | 25.328 | 19.581 | 0 | 0 | 58.379 | 58.514 | 47.791 | 26.747 | 0 | 0 | 55.701 | 37.629 | [5 empty] | 0 | 12.413 | 56 | 0.89441 | 0.77498 | 0.50541 | 0.40816 | 0.36682 | 41.0119
07/25/10 | 6:53 | 0 | 22.849 | 0 | 0 | 0 | 39.932 | 48.319 | 29.638 | 27.471 | 19.925 | 25.328 | 19.606 | 0 | 0 | 58.356 | 58.491 | 47.768 | 26.747 | 0 | 0 | 55.678 | 37.605 | [5 empty] | 0 | 12.461 | 57 | 0.88713 | 0.76806 | 0.50511 | 0.40816 | 0.3599 | 40.5684
07/25/10 | 6:54 | 0 | 22.824 | 0 | 0 | 0 | 39.884 | 48.158 | 29.638 | 27.446 | 19.9 | 25.328 | 19.53 | 0 | 0 | 58.313 | 58.468 | 47.768 | 26.747 | 0 | 0 | 55.701 | 37.581 | [5 empty] | 0 | 12.438 | 58 | 0.90926 | 0.7891 | 0.50601 | 0.40816 | 0.38093 | 41.8946
07/25/10 | 6:55 | 0 | 22.856 | 0 | 0 | 0 | 39.798 | 48.027 | 29.67 | 27.478 | 19.513 | 25.431 | 19.045 | 0 | 0 | 58.32 | 58.498 | 47.845 | 26.779 | 0 | 0 | 55.755 | 37.588 | [5 empty] | 0 | 12.32 | 59 | 1.0505 | 0.92334 | 0.51173 | 0.40816 | 0.51518 | 49.0417
07/25/10 | 6:56 | 0 | 22.856 | 0 | 0 | 0 | 39.633 | 47.845 | 29.695 | 27.454 | 19.661 | 25.335 | 19.367 | 0 | 0 | 58.251 | 58.498 | 47.775 | 26.779 | 0 | 0 | 55.708 | 37.567 | [5 empty] | 0 | 12.179 | 60 | 0.95673 | 0.83421 | 0.50793 | 0.40816 | 0.42605 | 44.532
07/25/10 | 6:57 | 0 | 22.849 | 0 | 0 | 0 | 39.461 | 47.63 | 29.712 | 27.4 | 19.679 | 25.328 | 19.48 | 0 | 0 | 58.178 | 58.447 | 47.768 | 26.747 | 0 | 0 | 55.678 | 37.512 | [5 empty] | 0 | 12.061 | 61 | 0.92382 | 0.80294 | 0.5066 | 0.40816 | 0.39477 | 42.7325
07/25/10 | 6:58 | 0 | 22.824 | 0 | 0 | 0 | 39.296 | 47.469 | 29.687 | 27.4 | 19.53 | 25.352 | 19.48 | 0 | 0 | 58.133 | 58.447 | 47.791 | 26.747 | 0 | 0 | 55.678 | 37.488 | [5 empty] | 0 | 11.896 | 62 | 0.92382 | 0.80294 | 0.5066 | 0.40816 | 0.39477 | 42.7325
07/25/10 | 6:59 | 0 | 22.832 | 0 | 0 | 0 | 39.117 | 47.318 | 29.79 | 27.358 | 19.538 | 25.335 | 19.39 | 0 | 0 | 58.162 | 58.477 | 47.775 | 26.804 | 0 | 0 | 55.732 | 37.495 | [5 empty] | 0 | 11.759 | 63 | 0.95003 | 0.82785 | 0.50766 | 0.40816 | 0.41968 | 44.1759
07/25/10 | 7:00 | 0 | 22.856 | 0 | 0 | 0 | 38.928 | 47.133 | 29.79 | 27.383 | 19.737 | 25.384 | 19.49 | 0 | 0 | 58.139 | 58.454 | 47.845 | 26.828 | 0 | 0 | 55.732 | 37.471 | [5 empty] | 0 | 11.545 | 64 | 0.92091 | 0.80017 | 0.50648 | 0.40816 | 0.392 | 42.567
07/25/10 | 7:01 | 0 | 22.856 | 0 | 0 | 0 | 38.741 | 47.066 | 29.839 | 27.383 | 19.885 | 25.36 | 19.49 | 0 | 0 | 58.096 | 58.477 | 47.775 | 26.828 | 0 | 0 | 55.708 | 37.425 | [5 empty] | 0 | 11.358 | 65 | 0.92091 | 0.80017 | 0.50648 | 0.40816 | 0.392 | 42.567
07/25/10 | 7:02 | 0 | 22.8 | 0 | 0 | 0 | 37.957 | 47.126 | 29.638 | 27.351 | 19.53 | 25.328 | 19.48 | 0 | 0 | 58.044 | 58.425 | 47.768 | 26.772 | 0 | 0 | 55.678 | 37.347 | [5 empty] | 0 | 10.606 | 66 | 0.92382 | 0.80294 | 0.5066 | 0.40816 | 0.39477 | 42.7325
07/25/10 | 7:03 | 0 | 22.824 | 0 | 0 | 0 | 37.04 | 46.965 | 29.592 | 27.375 | 19.754 | 25.352 | 19.606 | 0 | 0 | 58.021 | 58.425 | 47.745 | 26.797 | 0 | 0 | 55.634 | 37.299 | [5 empty] | 0 | 9.665 | 67 | 0.88713 | 0.76806 | 0.50511 | 0.40816 | 0.3599 | 40.5684
07/25/10 | 7:04 | 0 | 22.849 | 0 | 0 | 0 | 36.313 | 46.736 | 29.592 | 27.326 | 19.802 | 25.303 | 19.606 | 0 | 0 | 58.021 | 58.425 | 47.745 | 26.797 | 0 | 0 | 55.634 | 37.275 | [5 empty] | 0 | 8.987 | 68 | 0.88713 | 0.76806 | 0.50511 | 0.40816 | 0.3599 | 40.5684
07/25/10 | 7:05 | 0 | 22.824 | 0 | 0 | 0 | 36.265 | 46.531 | 29.592 | 27.302 | 20.026 | 25.303 | 19.729 | 0 | 0 | 57.975 | 58.402 | 47.745 | 26.772 | 0 | 0 | 55.634 | 37.253 | [5 empty] | 0 | 8.963 | 69 | 0.85132 | 0.73401 | 0.50366 | 0.40816 | 0.32585 | 38.276
07/25/10 | 7:06 | 0 | 22.856 | 0 | 0 | 0 | 36.32 | 46.377 | 29.599 | 27.262 | 20.131 | 25.311 | 19.809 | 0 | 0 | 57.982 | 58.432 | 47.775 | 26.804 | 0 | 0 | 55.617 | 37.284 | [5 empty] | 0 | 9.058 | 70 | 0.82802 | 0.71187 | 0.50272 | 0.40816 | 0.30371 | 36.6786
07/25/10 | 7:07 | 0 | 22.849 | 0 | 0 | 0 | 36.196 | 46.232 | 29.592 | 27.28 | 19.975 | 25.352 | 19.679 | 0 | 0 | 57.932 | 58.402 | 47.745 | 26.747 | 0 | 0 | 55.587 | 37.205 | [5 empty] | 0 | 8.916 | 71 | 0.86588 | 0.74785 | 0.50425 | 0.40816 | 0.33969 | 39.2308
07/25/10 | 7:08 | 0 | 22.856 | 0 | 0 | 0 | 36.155 | 46.057 | 29.646 | 27.238 | 19.774 | 25.323 | 19.797 | 0 | 0 | 57.904 | 58.397 | 47.719 | 26.792 | 0 | 0 | 55.606 | 37.225 | [5 empty] | 0 | 8.917 | 72 | 0.83151 | 0.71519 | 0.50286 | 0.40816 | 0.30703 | 36.9239
07/25/10 | 7:09 | 0 | 22.834 | 0 | 0 | 0 | 36.041 | 45.922 | 29.651 | 27.265 | 19.96 | 25.362 | 19.837 | 0 | 0 | 57.918 | 58.411 | 47.777 | 26.782 | 0 | 0 | 55.711 | 37.239 | [5 empty] | 0 | 8.776 | 73 | 0.81987 | 0.70412 | 0.50239 | 0.40816 | 0.29596 | 36.098
07/25/10 | 7:10 | 0 | 22.827 | 0 | 0 | 0 | 35.916 | 45.707 | 29.69 | 27.184 | 20.053 | 25.281 | 19.681 | 0 | 0 | 57.866 | 58.381 | 47.747 | 26.799 | 0 | 0 | 55.68 | 37.184 | [5 empty] | 0 | 8.732 | 74 | 0.86529 | 0.7473 | 0.50423 | 0.40816 | 0.33914 | 39.1932
07/25/10 | 7:11 | 0 | 22.827 | 0 | 0 | 0 | 35.775 | 45.523 | 29.739 | 27.159 | 20.249 | 25.306 | 19.804 | 0 | 0 | 57.843 | 58.358 | 47.703 | 26.774 | 0 | 0 | 55.659 | 37.138 | [5 empty] | 0 | 8.616 | 75 | 0.82948 | 0.71325 | 0.50278 | 0.40816 | 0.30509 | 36.781
07/25/10 | 7:12 | 0 | 22.851 | 0 | 0 | 0 | 35.634 | 45.364 | 29.761 | 27.159 | 20.224 | 25.306 | 19.681 | 0 | 0 | 57.822 | 58.338 | 47.703 | 26.75 | 0 | 0 | 55.68 | 37.091 | [5 empty] | 0 | 8.475 | 76 | 0.86529 | 0.7473 | 0.50423 | 0.40816 | 0.33914 | 39.1932
07/25/10 | 7:13 | 0 | 22.827 | 0 | 0 | 0 | 35.493 | 45.203 | 29.739 | 27.159 | 20.003 | 25.33 | 19.656 | 0 | 0 | 57.799 | 58.315 | 47.703 | 26.774 | 0 | 0 | 55.636 | 37.043 | [5 empty] | 0 | 8.334 | 77 | 0.87257 | 0.75422 | 0.50452 | 0.40816 | 0.34606 | 39.6593
07/25/10 | 7:14 | 0 | 22.859 | 0 | 0 | 0 | 35.359 | 45.119 | 29.771 | 27.145 | 20.011 | 25.338 | 19.714 | 0 | 0 | 57.829 | 58.368 | 47.71 | 26.782 | 0 | 0 | 55.62 | 37.074 | [5 empty] | 0 | 8.214 | 78 | 0.85568 | 0.73816 | 0.50384 | 0.40816 | 0.33 | 38.5659
07/25/10 | 7:15 | 0 | 22.851 | 0 | 0 | 0 | 34.646 | 45.112 | 29.57 | 27.137 | 19.508 | 25.281 | 19.634 | 0 | 0 | 57.799 | 58.338 | 47.726 | 26.799 | 0 | 0 | 55.589 | 37.019 | [5 empty] | 0 | 7.509 | 79 | 0.87898 | 0.76031 | 0.50478 | 0.40816 | 0.35215 | 40.063
07/25/10 | 7:16 | 0 | 22.827 | 0 | 0 | 0 | 33.871 | 44.86 | 29.57 | 27.159 | 19.583 | 25.33 | 19.385 | 0 | 0 | 57.754 | 58.338 | 47.679 | 26.799 | 0 | 0 | 55.589 | 36.997 | [5 empty] | 0 | 6.712 | 80 | 0.95149 | 0.82923 | 0.50772 | 0.40816 | 0.42107 | 44.2537
07/25/10 | 7:17 | 0 | 22.851 | 0 | 0 | 0 | 33.424 | 44.538 | 29.521 | 27.184 | 19.656 | 25.21 | 19.706 | 0 | 0 | 57.777 | 58.292 | 47.703 | 26.774 | 0 | 0 | 55.589 | 36.997 | [5 empty] | 0 | 6.24 | 81 | 0.85801 | 0.74038 | 0.50393 | 0.40816 | 0.33222 | 38.7192
07/25/10 | 7:18 | 0 | 22.827 | 0 | 0 | 0 | 33.424 | 44.305 | 29.474 | 27.184 | 19.706 | 25.257 | 19.681 | 0 | 0 | 57.731 | 58.269 | 47.679 | 26.75 | 0 | 0 | 55.522 | 36.949 | [5 empty] | 0 | 6.24 | 82 | 0.86529 | 0.7473 | 0.50423 | 0.40816 | 0.33914 | 39.1932
07/25/10 | 7:19 | 0 | 22.859 | 0 | 0 | 0 | 33.527 | 44.171 | 29.528 | 27.12 | 19.493 | 25.217 | 19.714 | 0 | 0 | 57.738 | 58.299 | 47.663 | 26.806 | 0 | 0 | 55.552 | 36.981 | [5 empty] | 0 | 6.407 | 83 | 0.85568 | 0.73816 | 0.50384 | 0.40816 | 0.33 | 38.5659
07/25/10 | 7:20 | 0 | 22.827 | 0 | 0 | 0 | 33.472 | 44.023 | 29.474 | 27.113 | 19.359 | 25.186 | 19.706 | 0 | 0 | 57.708 | 58.292 | 47.656 | 26.774 | 0 | 0 | 55.498 | 36.926 | [5 empty] | 0 | 6.359 | 84 | 0.85801 | 0.74038 | 0.50393 | 0.40816 | 0.33222 | 38.7192
07/25/10 | 7:21 | 0 | 22.78 | 0 | 0 | 0 | 33.448 | 43.882 | 29.521 | 27.064 | 19.608 | 25.137 | 19.88 | 0 | 0 | 57.688 | 58.247 | 47.656 | 26.728 | 0 | 0 | 55.475 | 36.88 | [5 empty] | 0 | 6.384 | 85 | 0.80734 | 0.69222 | 0.50188 | 0.40816 | 0.28405 | 35.1836
07/25/10 | 7:22 | 0 | 22.827 | 0 | 0 | 0 | 33.378 | 43.74 | 29.521 | 27.064 | 19.508 | 25.137 | 19.88 | 0 | 0 | 57.665 | 58.247 | 47.656 | 26.75 | 0 | 0 | 55.498 | 36.88 | [5 empty] | 0 | 6.314 | 86 | 0.80734 | 0.69222 | 0.50188 | 0.40816 | 0.28405 | 35.1836
07/25/10 | 7:23 | 0 | 22.851 | 0 | 0 | 0 | 33.33 | 43.575 | 29.545 | 26.993 | 19.706 | 25.09 | 20.053 | 0 | 0 | 57.619 | 58.203 | 47.588 | 26.799 | 0 | 0 | 55.498 | 36.88 | [5 empty] | 0 | 6.337 | 87 | 0.75697 | 0.64433 | 0.49984 | 0.40816 | 0.23617 | 31.1991
07/25/10 | 7:24 | 0 | 22.827 | 0 | 0 | 0 | 33.237 | 43.434 | 29.594 | 26.993 | 19.804 | 25.09 | 19.88 | 0 | 0 | 57.665 | 58.224 | 47.679 | 26.799 | 0 | 0 | 55.522 | 36.88 | [5 empty] | 0 | 6.244 | 88 | 0.80734 | 0.69222 | 0.50188 | 0.40816 | 0.28405 | 35.1836
07/25/10 | 7:25 | 0 | 22.834 | 0 | 0 | 0 | 33.196 | 43.303 | 29.651 | 27.025 | 19.442 | 25.122 | 19.862 | 0 | 0 | 57.672 | 58.254 | 47.663 | 26.831 | 0 | 0 | 55.552 | 36.887 | [5 empty] | 0 | 6.171 | 89 | 0.81259 | 0.6972 | 0.50209 | 0.40816 | 0.28904 | 35.5698
07/25/10 | 7:26 | 0 | 22.827 | 0 | 0 | 0 | 33.096 | 43.13 | 29.594 | 26.968 | 19.583 | 25.09 | 20.101 | 0 | 0 | 57.619 | 58.224 | 47.633 | 26.774 | 0 | 0 | 55.543 | 36.808 | [5 empty] | 0 | 6.128 | 90 | 0.74299 | 0.63104 | 0.49927 | 0.40816 | 0.22288 | 29.9978
07/25/10 | 7:27 | 0 | 22.859 | 0 | 0 | 0 | 32.962 | 43.09 | 29.626 | 27 | 19.714 | 25.097 | 20.159 | 0 | 0 | 57.649 | 58.233 | 47.663 | 26.831 | 0 | 0 | 55.596 | 36.816 | [5 empty] | 0 | 5.962 | 91 | 0.7261 | 0.61499 | 0.49859 | 0.40816 | 0.20683 | 28.4845
07/25/10 | 7:28 | 0 | 22.883 | 0 | 0 | 0 | 32.419 | 43.066 | 29.506 | 27.071 | 19.727 | 25.085 | 20.096 | 0 | 0 | 57.637 | 58.265 | 47.698 | 26.819 | 0 | 0 | 55.585 | 36.804 | [5 empty] | 0 | 5.348 | 92 | 0.74444 | 0.63243 | 0.49933 | 0.40816 | 0.22426 | 30.125
07/25/10 | 7:29 | 0 | 22.814 | 0 | 0 | 0 | 32.014 | 42.671 | 29.508 | 27.052 | 19.447 | 25.053 | 19.892 | 0 | 0 | 57.608 | 58.215 | 47.621 | 26.811 | 0 | 0 | 55.578 | 36.751 | [5 empty] | 0 | 4.962 | 93 | 0.80385 | 0.68889 | 0.50174 | 0.40816 | 0.28073 | 34.9233
07/25/10 | 7:30 | 0 | 22.814 | 0 | 0 | 0 | 31.821 | 42.248 | 29.557 | 27.052 | 19.546 | 25.053 | 20.139 | 0 | 0 | 57.585 | 58.192 | 47.577 | 26.811 | 0 | 0 | 55.51 | 36.751 | [5 empty] | 0 | 4.769 | 94 | 0.73192 | 0.62052 | 0.49882 | 0.40816 | 0.21236 | 29.0142
07/25/10 | 7:31 | 0 | 22.814 | 0 | 0 | 0 | 31.799 | 42.061 | 29.582 | 27.076 | 19.571 | 25.029 | 20.114 | 0 | 0 | 57.585 | 58.192 | 47.621 | 26.811 | 0 | 0 | 55.533 | 36.751 | [5 empty] | 0 | 4.723 | 95 | 0.7392 | 0.62744 | 0.49912 | 0.40816 | 0.21928 | 29.6646
07/25/10 | 7:32 | 0 | 22.814 | 0 | 0 | 0 | 31.799 | 41.92 | 29.557 | 27.027 | 19.447 | 25.029 | 19.892 | 0 | 0 | 57.564 | 58.169 | 47.6 | 26.811 | 0 | 0 | 55.578 | 36.751 | [5 empty] | 0 | 4.772 | 96 | 0.80385 | 0.68889 | 0.50174 | 0.40816 | 0.28073 | 34.9233
07/25/10 | 7:33 | 0 | 22.814 | 0 | 0 | 0 | 31.774 | 41.779 | 29.533 | 26.98 | 19.372 | 24.98 | 19.892 | 0 | 0 | 57.564 | 58.169 | 47.621 | 26.787 | 0 | 0 | 55.578 | 36.727 | [5 empty] | 0 | 4.794 | 97 | 0.80385 | 0.68889 | 0.50174 | 0.40816 | 0.28073 | 34.9233
07/25/10 | 7:34 | 0 | 22.814 | 0 | 0 | 0 | 31.75 | 41.683 | 29.557 | 26.98 | 19.473 | 25.004 | 19.965 | 0 | 0 | 57.564 | 58.169 | 47.621 | 26.811 | 0 | 0 | 55.554 | 36.703 | [5 empty] | 0 | 4.77 | 98 | 0.78259 | 0.66869 | 0.50088 | 0.40816 | 0.26052 | 33.29
07/25/10 | 7:35 | 0 | 22.839 | 0 | 0 | 0 | 31.725 | 41.566 | 29.557 | 26.956 | 19.473 | 25.004 | 19.694 | 0 | 0 | 57.542 | 58.146 | 47.577 | 26.787 | 0 | 0 | 55.578 | 36.703 | [5 empty] | 0 | 4.769 | 99 | 0.86151 | 0.7437 | 0.50407 | 0.40816 | 0.33554 | 38.9477
07/25/10 | 7:36 | 0 | 22.839 | 0 | 0 | 0 | 31.654 | 41.473 | 29.533 | 26.956 | 19.571 | 25.029 | 19.965 | 0 | 0 | 57.542 | 58.123 | 47.6 | 26.811 | 0 | 0 | 55.533 | 36.679 | [5 empty] | 0 | 4.698 | 100 | 0.78259 | 0.66869 | 0.50088 | 0.40816 | 0.26052 | 33.29
07/25/10 | 7:37 | 0 | 22.839 | 0 | 0 | 0 | 31.58 | 41.308 | 29.533 | 26.931 | 19.694 | 25.004 | 19.94 | 0 | 0 | 57.519 | 58.123 | 47.6 | 26.787 | 0 | 0 | 55.487 | 36.679 | [5 empty] | 0 | 4.649 | 101 | 0.78987 | 0.67561 | 0.50117 | 0.40816 | 0.26744 | 33.8592
07/25/10 | 7:38 | 0 | 22.814 | 0 | 0 | 0 | 31.531 | 41.191 | 29.607 | 26.907 | 19.274 | 24.98 | 19.769 | 0 | 0 | 57.496 | 58.101 | 47.577 | 26.811 | 0 | 0 | 55.487 | 36.631 | [5 empty] | 0 | 4.624 | 102 | 0.83967 | 0.72294 | 0.50319 | 0.40816 | 0.31478 | 37.4884
07/25/10 | 7:39 | 0 | 22.864 | 0 | 0 | 0 | 31.46 | 41.073 | 29.607 | 26.86 | 19.792 | 24.884 | 19.892 | 0 | 0 | 57.43 | 58.057 | 47.577 | 26.787 | 0 | 0 | 55.554 | 36.655 | [5 empty] | 0 | 4.6 | 103 | 0.80385 | 0.68889 | 0.50174 | 0.40816 | 0.28073 | 34.9233
07/25/10 | 7:40 | 0 | 22.814 | 0 | 0 | 0 | 31.365 | 41.004 | 29.557 | 26.811 | 19.621 | 24.933 | 19.892 | 0 | 0 | 57.473 | 58.101 | 47.621 | 26.787 | 0 | 0 | 55.533 | 36.631 | [5 empty] | 0 | 4.554 | 104 | 0.80385 | 0.68889 | 0.50174 | 0.40816 | 0.28073 | 34.9233
07/25/10 | 7:41 | 0 | 22.839 | 0 | 0 | 0 | 31.026 | 40.98 | 29.533 | 26.956 | 19.349 | 24.98 | 19.892 | 0 | 0 | 57.473 | 58.101 | 47.577 | 26.787 | 0 | 0 | 55.554 | 36.631 | [5 empty] | 0 | 4.07 | 105 | 0.80385 | 0.68889 | 0.50174 | 0.40816 | 0.28073 | 34.9233
07/25/10 | 7:42 | 0 | 22.839 | 0 | 0 | 0 | 30.906 | 40.557 | 29.629 | 26.98 | 19.372 | 24.958 | 19.694 | 0 | 0 | 57.453 | 58.08 | 47.53 | 26.787 | 0 | 0 | 55.51 | 36.61 | [5 empty] | 0 | 3.926 | 106 | 0.86151 | 0.7437 | 0.50407 | 0.40816 | 0.33554 | 38.9477
07/25/10 | 7:43 | 0 | 22.814 | 0 | 1 | 0 | 31.026 | 39.992 | 29.751 | 27.052 | 19.101 | 24.958 | 19.719 | 0 | 0 | 57.473 | 58.101 | 47.553 | 26.811 | 0 | 0 | 55.533 | 36.61 | [5 empty] | 0 | 3.974 | 107 | 0.85423 | 0.73678 | 0.50378 | 0.40816 | 0.32862 | 38.4696
07/25/10 | 7:44 | 0 | 22.839 | 0 | 0 | 0 | 31.122 | 39.758 | 29.798 | 27.005 | 19.028 | 24.933 | 19.719 | 0 | 0 | 57.473 | 58.08 | 47.507 | 26.787 | 0 | 0 | 55.51 | 36.586 | [5 empty] | 0 | 4.117 | 108 | 0.85423 | 0.73678 | 0.50378 | 0.40816 | 0.32862 | 38.4696
07/25/10 | 7:45 | 0 | 22.839 | 0 | 0 | 0 | 31.075 | 39.64 | 29.822 | 27.027 | 18.854 | 24.958 | 19.694 | 0 | 0 | 57.453 | 58.057 | 47.53 | 26.787 | 0 | 0 | 55.51 | 36.562 | [5 empty] | 0 | 4.048 | 109 | 0.86151 | 0.7437 | 0.50407 | 0.40816 | 0.33554 | 38.9477
07/25/10 | 7:46 | 0 | 22.864 | 0 | 0 | 0 | 31.002 | 39.569 | 29.751 | 26.956 | 19.126 | 24.958 | 20.114 | 0 | 0 | 57.453 | 58.034 | 47.577 | 26.762 | 0 | 0 | 55.533 | 36.562 | [5 empty] | 0 | 4.046 | 110 | 0.7392 | 0.62744 | 0.49912 | 0.40816 | 0.21928 | 29.6646
07/25/10 | 7:47 | 0 | 22.785 | 0 | 0 | 0 | 30.926 | 39.447 | 29.722 | 26.926 | 19.342 | 24.855 | 20.426 | 0 | 0 | 57.379 | 58.03 | 47.502 | 26.757 | 0 | 0 | 55.505 | 36.509 | [5 empty] | 0 | 4 | 111 | 0.64835 | 0.54108 | 0.49544 | 0.40816 | 0.13292 | 20.5013
07/25/10 | 7:48 | 0 | 22.839 | 0 | 0 | 0 | 30.882 | 39.358 | 29.751 | 26.931 | 19.447 | 24.945 | 20.177 | 0 | 0 | 57.418 | 58.048 | 47.565 | 26.774 | 0 | 0 | 55.522 | 36.55 | [5 empty] | 0 | 3.951 | 112 | 0.72086 | 0.61001 | 0.49837 | 0.40816 | 0.20184 | 28.0004
07/25/10 | 7:49 | 0 | 22.866 | 0 | 0 | 0 | 30.862 | 39.291 | 29.754 | 26.934 | 19.548 | 24.985 | 20.529 | 0 | 0 | 57.432 | 58.039 | 47.535 | 26.789 | 0 | 0 | 55.536 | 36.54 | [5 empty] | 0 | 3.928 | 113 | 0.61836 | 0.51257 | 0.49422 | 0.40816 | 0.10441 | 16.885
07/25/10 | 7:50 | 0 | 22.834 | 0 | 0 | 0 | 30.732 | 39.188 | 29.697 | 26.902 | 19.689 | 24.999 | 20.617 | 0 | 0 | 57.382 | 58.032 | 47.525 | 26.782 | 0 | 0 | 55.552 | 36.488 | [5 empty] | 0 | 3.83 | 114 | 0.59273 | 0.48821 | 0.49318 | 0.40816 | 0.080051 | 13.5055
07/25/10 | 7:51 | 0 | 22.89 | 0 | 0 | 0 | 30.717 | 39.102 | 29.754 | 26.887 | 19.747 | 24.985 | 20.505 | 0 | 0 | 57.411 | 58.016 | 47.535 | 26.767 | 0 | 0 | 55.582 | 36.519 | [5 empty] | 0 | 3.83 | 115 | 0.62534 | 0.51922 | 0.4945 | 0.40816 | 0.11105 | 17.7587
07/25/10 | 7:52 | 0 | 22.898 | 0 | 0 | 0 | 30.676 | 39.064 | 29.81 | 26.919 | 19.656 | 25.038 | 20.465 | 0 | 0 | 57.441 | 58.069 | 47.586 | 26.846 | 0 | 0 | 55.613 | 36.55 | [5 empty] | 0 | 3.757 | 116 | 0.63699 | 0.53029 | 0.49498 | 0.40816 | 0.12212 | 19.1721
07/25/10 | 7:53 | 0 | 22.866 | 0 | 0 | 0 | 30.548 | 38.961 | 29.729 | 26.838 | 19.82 | 24.985 | 20.674 | 0 | 0 | 57.366 | 58.039 | 47.535 | 26.838 | 0 | 0 | 55.582 | 36.54 | [5 empty] | 0 | 3.71 | 117 | 0.57613 | 0.47244 | 0.49251 | 0.40816 | 0.064274 | 11.1561
07/25/10 | 7:54 | 0 | 22.866 | 0 | 0 | 0 | 30.548 | 38.916 | 29.754 | 26.958 | 19.92 | 24.985 | 20.674 | 0 | 0 | 57.366 | 58.016 | 47.535 | 26.789 | 0 | 0 | 55.536 | 36.54 | [5 empty] | 0 | 3.59 | 118 | 0.57613 | 0.47244 | 0.49251 | 0.40816 | 0.064274 | 11.1561
07/25/10 | 7:55 | 0 | 22.866 | 0 | 0 | 0 | 30.548 | 38.421 | 29.825 | 27.007 | 19.968 | 24.96 | 20.723 | 0 | 0 | 57.366 | 58.016 | 47.488 | 26.743 | 0 | 0 | 55.512 | 36.519 | [5 empty] | 0 | 3.541 | 119 | 0.56186 | 0.45887 | 0.49193 | 0.40816 | 0.05071 | 9.0254
07/25/10 | 7:56 | 0 | 22.841 | 0 | 0 | 0 | 30.837 | 37.811 | 29.923 | 27.103 | 19.968 | 25.007 | 20.868 | 0 | 0 | 57.343 | 57.993 | 47.535 | 26.789 | 0 | 0 | 55.491 | 36.495 | [5 empty] | 0 | 3.734 | 120 | 0.51964 | 0.41874 | 0.49022 | 0.40816 | 0.010574 | 2.0349
07/25/10 | 7:57 | 0 | 22.866 | 0 | 0 | 0 | 30.982 | 37.552 | 30.018 | 27.079 | 19.87 | 25.007 | 20.914 | 0 | 0 | 57.343 | 57.993 | 47.511 | 26.789 | 0 | 0 | 55.491 | 36.519 | [5 empty] | 0 | 3.903 | 121 | 0.50624 | 0.406 | 0.48968 | 0.40816 | -0.0021585 | -0.42637
07/25/10 | 7:58 | 0 | 22.866 | 0 | 0 | 0 | 30.884 | 37.481 | 29.969 | 27.079 | 20.192 | 24.985 | 20.939 | 0 | 0 | 57.366 | 57.971 | 47.535 | 26.814 | 0 | 0 | 55.491 | 36.54 | [5 empty] | 0 | 3.805 | 122 | 0.49896 | 0.39908 | 0.48938 | 0.40816 | -0.0090785 | -1.8195
07/25/10 | 7:59 | 0 | 22.866 | 0 | 0 | 0 | 30.788 | 37.387 | 29.994 | 27.007 | 20.36 | 24.985 | 20.988 | 0 | 0 | 57.32 | 57.971 | 47.488 | 26.789 | 0 | 0 | 55.421 | 36.519 | [5 empty] | 0 | 3.781 | 123 | 0.48469 | 0.38552 | 0.4888 | 0.40816 | -0.022642 | -4.6713
07/25/10 | 8:00 | 0 | 22.89 | 0 | 0 | 0 | 30.717 | 37.318 | 29.945 | 27.007 | 20.214 | 24.985 | 21.034 | 0 | 0 | 57.32 | 57.927 | 47.511 | 26.814 | 0 | 0 | 55.468 | 36.495 | [5 empty] | 0 | 3.71 | 124 | 0.4713 | 0.37279 | 0.48826 | 0.40816 | -0.035374 | -7.5057
07/25/10 | 8:01 | 0 | 22.873 | 0 | 0 | 0 | 30.629 | 37.253 | 29.93 | 26.966 | 20.199 | 24.992 | 21.044 | 0 | 0 | 57.35 | 57.957 | 47.542 | 26.821 | 0 | 0 | 55.498 | 36.502 | [5 empty] | 0 | 3.663 | 125 | 0.46839 | 0.37002 | 0.48814 | 0.40816 | -0.038142 | -8.1434
07/25/10 | 8:02 | 0 | 22.866 | 0 | 0 | 0 | 30.499 | 37.201 | 29.849 | 26.983 | 20.116 | 24.96 | 21.157 | 0 | 0 | 57.3 | 57.927 | 47.488 | 26.814 | 0 | 0 | 55.468 | 36.495 | [5 empty] | 0 | 3.516 | 126 | 0.43548 | 0.33874 | 0.48681 | 0.40816 | -0.069421 | -15.9412
07/25/10 | 8:03 | 0 | 22.922 | 0 | 0 | 0 | 30.484 | 37.136 | 29.881 | 26.966 | 19.877 | 24.992 | 20.85 | 0 | 0 | 57.306 | 57.934 | 47.472 | 26.846 | 0 | 0 | 55.452 | 36.478 | [5 empty] | 0 | 3.518 | 127 | 0.52488 | 0.42372 | 0.49043 | 0.40816 | 0.015557 | 2.9639
07/25/10 | 8:04 | 0 | 22.866 | 0 | 0 | 0 | 30.354 | 37.036 | 29.825 | 26.934 | 19.845 | 24.985 | 20.649 | 0 | 0 | 57.254 | 57.904 | 47.535 | 26.789 | 0 | 0 | 55.468 | 36.423 | [5 empty] | 0 | 3.42 | 128 | 0.58341 | 0.47936 | 0.49281 | 0.40816 | 0.071194 | 12.203
07/25/10 | 8:05 | 0 | 22.866 | 0 | 0 | 0 | 30.308 | 36.94 | 29.825 | 26.887 | 19.82 | 24.96 | 20.963 | 0 | 0 | 57.254 | 57.882 | 47.511 | 26.789 | 0 | 0 | 55.491 | 36.423 | [5 empty] | 0 | 3.421 | 129 | 0.49197 | 0.39244 | 0.4891 | 0.40816 | -0.015722 | -3.1956
07/25/10 | 8:06 | 0 | 22.866 | 0 | 0 | 0 | 30.234 | 36.918 | 29.825 | 26.863 | 19.92 | 24.96 | 21.083 | 0 | 0 | 57.231 | 57.882 | 47.511 | 26.789 | 0 | 0 | 55.445 | 36.378 | [5 empty] | 0 | 3.371 | 130 | 0.45703 | 0.35923 | 0.48768 | 0.40816 | -0.048938 | -10.7077
07/25/10 | 8:07 | 0 | 22.866 | 0 | 0 | 0 | 30.259 | 37.012 | 29.778 | 26.934 | 20.214 | 24.985 | 21.277 | 0 | 0 | 57.231 | 57.882 | 47.511 | 26.789 | 0 | 0 | 55.421 | 36.378 | [5 empty] | 0 | 3.325 | 131 | 0.40054 | 0.30553 | 0.48539 | 0.40816 | -0.10264 | -25.6248
07/25/10 | 8:08 | 0 | 22.922 | 0 | 0 | 0 | 30.22 | 36.902 | 29.786 | 26.99 | 20.345 | 24.992 | 21.38 | 0 | 0 | 57.238 | 57.886 | 47.539 | 26.821 | 0 | 0 | 55.428 | 36.407 | [5 empty] | 0 | 3.23 | 132 | 0.37054 | 0.27702 | 0.48418 | 0.40816 | -0.13115 | -35.3932
07/25/10 | 8:09 | 0 | 22.868 | 0 | 0 | 0 | 30.117 | 36.308 | 29.683 | 27.01 | 20.194 | 24.987 | 21.351 | 0 | 0 | 57.211 | 57.859 | 47.511 | 26.816 | 0 | 0 | 55.377 | 36.378 | [5 empty] | 0 | 3.107 | 133 | 0.37899 | 0.28504 | 0.48452 | 0.40816 | -0.12312 | -32.4865
07/25/10 | 8:10 | 0 | 22.837 | 0 | 0 | 0 | 30.109 | 36.16 | 29.724 | 26.978 | 19.963 | 24.906 | 21.128 | 0 | 0 | 57.158 | 57.786 | 47.458 | 26.784 | 0 | 0 | 55.323 | 36.325 | [5 empty] | 0 | 3.131 | 134 | 0.44393 | 0.34677 | 0.48715 | 0.40816 | -0.061394 | -13.8297
07/25/10 | 8:11 | 0 | 22.837 | 0 | 0 | 0 | 30.036 | 36.088 | 29.651 | 26.929 | 20.234 | 24.955 | 21.174 | 0 | 0 | 57.158 | 57.786 | 47.458 | 26.76 | 0 | 0 | 55.3 | 36.325 | [5 empty] | 0 | 3.107 | 135 | 0.43053 | 0.33404 | 0.48661 | 0.40816 | -0.074126 | -17.2174
07/25/10 | 8:12 | 0 | 22.837 | 0 | 0 | 0 | 29.989 | 36.019 | 29.651 | 26.904 | 20.086 | 24.955 | 21.414 | 0 | 0 | 57.158 | 57.786 | 47.437 | 26.784 | 0 | 0 | 55.323 | 36.325 | [5 empty] | 0 | 3.085 | 136 | 0.36064 | 0.2676 | 0.48378 | 0.40816 | -0.14056 | -38.9744
07/25/10 | 8:13 | 0 | 22.812 | 0 | 0 | 0 | 29.891 | 35.971 | 29.626 | 26.858 | 20.453 | 25.002 | 21.704 | 0 | 0 | 57.135 | 57.763 | 47.458 | 26.76 | 0 | 0 | 55.277 | 36.325 | [5 empty] | 0 | 3.033 | 137 | 0.2762 | 0.18733 | 0.48036 | 0.40816 | -0.22083 | -79.9545
07/25/10 | 8:14 | 0 | 22.868 | 0 | 0 | 0 | 29.876 | 35.957 | 29.636 | 26.936 | 20.094 | 24.987 | 21.326 | 0 | 0 | 57.165 | 57.793 | 47.488 | 26.792 | 0 | 0 | 55.33 | 36.332 | [5 empty] | 0 | 2.94 | 138 | 0.38627 | 0.29196 | 0.48482 | 0.40816 | -0.1162 | -30.0827
07/25/10 | 8:15 | 0 | 22.861 | 0 | 0 | 0 | 29.795 | 35.854 | 29.604 | 26.88 | 20.013 | 24.955 | 21.392 | 0 | 0 | 57.135 | 57.674 | 47.458 | 26.76 | 6 | 0 | 57.382 | 29.771 | [5 empty] | 0 | 2.915 | 139 | 0.36705 | 0.27369 | 0.48404 | 0.40816 | -0.13447 | -36.6351
07/25/10 | 8:16 | 0 | 22.844 | 0 | 0 | 0 | 29.756 | 35.792 | 29.636 | 26.816 | 20.094 | 24.987 | 21.351 | 0 | 0 | 57.142 | 56.941 | 46.893 | 26.816 | 13 | 1 | 58.778 | 25.323 | [5 empty] | 0 | 2.94 | 140 | 0.37899 | 0.28504 | 0.48452 | 0.40816 | -0.12312 | -32.4865
07/25/10 | 8:17 | 0 | 22.812 | 0 | 2 | 0 | 30.06 | 35.737 | 29.531 | 27.049 | 23.798 | 24.906 | 21.584 | 0 | 0 | 49.453 | 54.016 | 44.078 | 26.784 | 14 | 0 | 59.153 | 24.303 | [5 empty] | 0 | 3.011 | 141 | 0.31114 | 0.22055 | 0.48177 | 0.40816 | -0.18761 | -60.2992
07/25/10 | 8:18 | 1 | 22.868 | 0 | 15 | 0 | 46.48 | 35.72 | 31.225 | 38.799 | 40.868 | 24.987 | 21.785 | 0 | 0 | 50.354 | 47.971 | 41.501 | 26.792 | 14 | 1 | 59.317 | 23.974 | [5 empty] | 22.868 | 7.681 | 142 | 0.25261 | 0.16491 | 0.4794 | 0.40816 | -0.24325 | -96.2959
07/25/10 | 8:19 | 1 | 22.868 | 1 | 14 | 0 | 56.065 | 35.651 | 34.239 | 43.475 | 50.172 | 25.034 | 21.495 | 0 | 0 | 56.537 | 42.276 | 44.624 | 26.792 | 13 | 1 | 59.34 | 23.83 | [5 empty] | 22.868 | 12.59 | 143 | 0.33706 | 0.24518 | 0.48282 | 0.40816 | -0.16298 | -48.3538
07/25/10 | 8:20 | 1 | 22.868 | 0 | 15 | 0 | 61.042 | 35.603 | 36.825 | 46.137 | 53.566 | 25.034 | 21.495 | 1 | 0 | 61.469 | 38.681 | 46.708 | 26.816 | 13 | 0 | 59.34 | 23.759 | [5 empty] | 22.868 | 14.905 | 144 | 0.33706 | 0.24518 | 0.48282 | 0.40816 | -0.16298 | -48.3538
07/25/10 | 8:21 | 1 | 22.861 | 0 | 14 | 0 | 63.299 | 35.526 | 38.251 | 47.299 | 56.777 | 25.002 | 21.368 | 2 | 0 | 63.68 | 37.265 | 47.712 | 26.784 | 4 | 0 | 59.175 | 23.893 | [5 empty] | 22.861 | 16 | 145 | 0.37404 | 0.28034 | 0.48432 | 0.40816 | -0.12783 | -34.1745
07/25/10 | 8:22 | 1 | 22.893 | 0 | 15 | 1 | 64.833 | 35.486 | 39.504 | 48.865 | 60.661 | 25.058 | 21.351 | 1 | 1 | 65.145 | 37.954 | 49.208 | 26.792 | 0 | 0 | 58.959 | 25.227 | [5 empty] | 22.893 | 15.968 | 146 | 0.37899 | 0.28504 | 0.48452 | 0.40816 | -0.12312 | -32.4865
07/25/10 | 8:23 | 2 | 22.893 | 0 | 14 | 0 | 66.377 | 35.438 | 40.772 | 50.585 | 63.532 | 25.129 | 21.52 | 1 | 0 | 66.67 | 39.504 | 50.905 | 26.841 | 0 | 0 | 58.756 | 26.262 | [5 empty] | 45.786 | 15.792 | 0 | 0.32978 | 0.23826 | 0.48253 | 0.40816 | -0.1699 | -51.5196
07/25/10 | 8:24 | 1 | 22.837 | 1 | 15 | 0 | 67.955 | 35.337 | 42.059 | 52.343 | 65.72 | 25.171 | 21.802 | 1 | 0 | 68.262 | 41.329 | 52.686 | 26.809 | 0 | 0 | 58.479 | 26.833 | [5 empty] | 22.837 | 15.612 | 1 | 0.24766 | 0.16021 | 20.071 | 20 | -19.8398 | -8010.9771
07/25/10 | 8:25 | 1 | 22.861 | 0 | 14 | 1 | 69.603 | 35.268 | 43.42 | 54.222 | 67.224 | 25.266 | 21.873 | 1 | 1 | 69.865 | 43.374 | 54.544 | 26.833 | 0 | 0 | 58.301 | 27.483 | [5 empty] | 22.861 | 15.381 | 2 | 0.22698 | 0.14055 | 20.0702 | 20 | -19.8594 | -8749.3332
07/25/10 | 8:26 | 1 | 22.893 | 0 | 15 | 0 | 71.367 | 35.251 | 44.853 | 56.133 | 68.664 | 25.323 | 21.978 | 1 | 0 | 71.651 | 45.471 | 56.448 | 26.865 | 0 | 0 | 58.151 | 28.238 | [5 empty] | 22.893 | 15.234 | 0 | 0.19641 | 0.11149 | 20.069 | 20 | -19.8885 | -10126.2028
07/25/10 | 8:27 | 1 | 22.868 | 0 | 15 | 0 | 72.684 | 35.203 | 46.16 | 57.993 | 69.127 | 25.419 | 21.978 | 0 | 0 | 73.035 | 47.535 | 58.285 | 26.89 | 0 | 0 | 58.016 | 29.057 | [5 empty] | 22.868 | 14.691 | 1 | 0.19641 | 0.11149 | 20.069 | 20 | -19.8885 | -10126.2028
07/25/10 | 8:28 | 1 | 22.844 | 0 | 14 | 1 | 73.563 | 35.158 | 47.236 | 59.632 | 69.324 | 25.492 | 21.905 | 0 | 1 | 74.001 | 49.575 | 59.878 | 26.89 | 0 | 0 | 57.904 | 30.141 | [5 empty] | 22.844 | 13.931 | 2 | 0.21766 | 0.1317 | 20.0698 | 20 | -19.8683 | -9127.9697
07/25/10 | 8:29 | 1 | 22.819 | 1 | 15 | 0 | 74.046 | 35.158 | 48.177 | 61.042 | 69.259 | 25.539 | 22 | 0 | 0 | 74.507 | 51.524 | 61.289 | 26.865 | 0 | 0 | 57.77 | 31.394 | [5 empty] | 22.819 | 13.004 | 0 | 0.19 | 0.1054 | 20.0687 | 20 | -19.8946 | -10470.8421
07/25/10 | 8:30 | 1 | 22.844 | 0 | 14 | 0 | 74.2 | 35.11 | 49.026 | 62.277 | 69.06 | 25.637 | 22.17 | 0 | 0 | 74.706 | 53.337 | 62.5 | 26.912 | 0 | 0 | 57.704 | 32.761 | [5 empty] | 22.844 | 11.923 | 1 | 0.1405 | 0.058344 | 0.18434 | 0.11765 | -0.059303 | -42.2098
07/25/10 | 8:31 | 1 | 22.868 | 0 | 9 | 0 | 74.156 | 36.237 | 48.865 | 63.016 | 59.922 | 25.661 | 22.17 | 0 | 0 | 74.706 | 54.964 | 63.151 | 26.936 | 0 | 0 | 57.612 | 34.053 | [5 empty] | 22.868 | 11.14 | 2 | 0.1405 | 0.058344 | 0.18434 | 0.11765 | -0.059303 | -42.2098
07/25/10 | 8:32 | 0 | 22.844 | 0 | 0 | 0 | 73.212 | 45.518 | 42.489 | 62.836 | 43.688 | 25.757 | 21.978 | 0 | 0 | 72.025 | 55.995 | 60.707 | 26.961 | 0 | 0 | 57.658 | 34.5 | [5 empty] | 0 | 10.376 | 3 | 0.19641 | 0.11149 | 0.18661 | 0.11765 | -0.0061575 | -3.1351
07/25/10 | 8:33 | 0 | 22.844 | 0 | 0 | 0 | 71.256 | 53.381 | 35.698 | 62.366 | 37.93 | 25.781 | 21.88 | 1 | 0 | 69.324 | 56.581 | 55.767 | 26.89 | 0 | 0 | 57.704 | 34.546 | [5 empty] | 0 | 8.89 | 4 | 0.22494 | 0.13862 | 0.18776 | 0.11765 | 0.020969 | 9.3218
07/25/10 | 8:34 | 0 | 22.849 | 0 | 0 | 0 | 69.46 | 58.178 | 32.169 | 61.832 | 34.974 | 25.857 | 22.128 | 0 | 0 | 67.459 | 56.989 | 51.484 | 26.941 | 0 | 0 | 57.866 | 34.457 | [5 empty] | 0 | 7.628 | 5 | 0.15273 | 0.06997 | 0.18484 | 0.11765 | -0.047677 | -31.2176
07/25/10 | 8:35 | 0 | 22.819 | 0 | 0 | 0 | 68.774 | 59.002 | 31.151 | 61.245 | 31.683 | 25.877 | 21.954 | 0 | 0 | 66.065 | 57.211 | 48.338 | 26.912 | 0 | 0 | 57.859 | 34.335 | [5 empty] | 0 | 7.529 | 6 | 0.2034 | 0.11813 | 0.18689 | 0.11765 | 0.00048574 | 0.23882
07/25/10 | 8:36 | 0 | 22.827 | 0 | 0 | 0 | 68.275 | 58.829 | 31.446 | 60.577 | 30.484 | 25.931 | 21.814 | 0 | 0 | 65.127 | 57.416 | 46.118 | 26.966 | 0 | 0 | 57.909 | 34.223 | [5 empty] | 0 | 7.698 | 7 | 0.24416 | 0.15688 | 0.18854 | 0.11765 | 0.039238 | 16.0703
07/25/10 | 8:37 | 0 | 22.819 | 0 | 0 | 0 | 67.698 | 58.42 | 31.804 | 59.855 | 30.261 | 25.902 | 22.145 | 0 | 0 | 64.429 | 57.523 | 44.508 | 26.99 | 0 | 0 | 57.955 | 34.081 | [5 empty] | 0 | 7.843 | 8 | 0.14778 | 0.065264 | 0.18464 | 0.11765 | -0.052383 | -35.4476
07/25/10 | 8:38 | 0 | 22.797 | 0 | 0 | 0 | 67.051 | 57.973 | 32.164 | 59.271 | 29.249 | 25.973 | 21.834 | 0 | 0 | 63.936 | 57.612 | 43.288 | 26.961 | 0 | 0 | 57.973 | 33.936 | [5 empty] | 0 | 7.78 | 9 | 0.23834 | 0.15135 | 0.18831 | 0.11765 | 0.033702 | 14.1402
07/25/10 | 8:39 | 0 | 22.844 | 0 | 0 | 0 | 66.423 | 57.478 | 32.453 | 58.644 | 27.78 | 25.973 | 21.714 | 0 | 0 | 63.575 | 57.704 | 42.348 | 26.936 | 0 | 0 | 57.973 | 33.747 | [5 empty] | 0 | 7.779 | 10 | 0.27328 | 0.18456 | 0.18972 | 0.11765 | 0.066918 | 24.4866
07/25/10 | 8:40 | 0 | 22.873 | 0 | 0 | 0 | 65.8 | 57.058 | 32.718 | 58.112 | 28.628 | 26.002 | 21.765 | 0 | 0 | 63.29 | 57.774 | 41.695 | 26.966 | 0 | 0 | 58.044 | 33.634 | [5 empty] | 0 | 7.688 | 11 | 0.25843 | 0.17045 | 0.18912 | 0.11765 | 0.052801 | 20.4313
07/25/10 | 8:41 | 0 | 22.849 | 0 | 0 | 0 | 65.106 | 56.654 | 32.859 | 57.528 | 28.148 | 26.027 | 22.054 | 0 | 0 | 63.043 | 57.82 | 41.155 | 27.015 | 0 | 0 | 58.044 | 33.469 | [5 empty] | 0 | 7.578 | 12 | 0.17428 | 0.090453 | 0.18571 | 0.11765 | -0.027194 | -15.6042
07/25/10 | 8:42 | 0 | 22.827 | 0 | 0 | 0 | 64.41 | 56.25 | 32.907 | 56.969 | 28.653 | 26.051 | 22.248 | 0 | 0 | 62.84 | 57.866 | 40.731 | 26.966 | 0 | 0 | 58.044 | 33.352 | [5 empty] | 0 | 7.441 | 13 | 0.11778 | 0.036754 | 0.18342 | 0.11765 | -0.080893 | -68.6804
07/25/10 | 8:43 | 0 | 22.849 | 0 | 0 | 0 | 63.76 | 55.862 | 33 | 56.496 | 28.533 | 26.076 | 21.934 | 0 | 0 | 62.64 | 57.886 | 40.38 | 26.99 | 0 | 0 | 58.044 | 33.235 | [5 empty] | 0 | 7.264 | 14 | 0.20922 | 0.12367 | 0.18713 | 0.11765 | 0.0060217 | 2.8782
07/25/10 | 8:44 | 0 | 22.849 | 0 | 0 | 0 | 62.863 | 55.886 | 32.859 | 56.093 | 27.905 | 26.027 | 21.959 | 0 | 0 | 62.482 | 57.932 | 40.05 | 26.99 | 0 | 0 | 58 | 33.118 | [5 empty] | 0 | 6.77 | 15 | 0.20194 | 0.11675 | 0.18683 | 0.11765 | -0.00089826 | -0.44482
07/25/10 | 8:45 | 0 | 22.849 | 0 | 0 | 0 | 58.178 | 58.94 | 30.749 | 55.795 | 27.351 | 26.027 | 22.054 | 0 | 0 | 62.327 | 57.932 | 39.839 | 27.015 | 0 | 0 | 58.021 | 33.024 | [5 empty] | 0 | 2.383 | 16 | 0.17428 | 0.090453 | 0.18571 | 0.11765 | -0.027194 | -15.6042
07/25/10 | 8:46 | 0 | 22.849 | 0 | 1 | 0 | 58.089 | 60.688 | 29.567 | 54.924 | 27.304 | 26.051 | 21.983 | 0 | 0 | 62.147 | 57.932 | 39.674 | 26.99 | 0 | 0 | 58.021 | 32.907 | [5 empty] | 0 | 3.165 | 17 | 0.19495 | 0.11011 | 0.18655 | 0.11765 | -0.0075415 | -3.8684
07/25/10 | 8:47 | 0 | 22.883 | 0 | 0 | 0 | 62.941 | 61.686 | 29.146 | 54.567 | 26.855 | 26.012 | 21.679 | 0 | 0 | 62.021 | 57.964 | 39.518 | 27.049 | 0 | 0 | 58.053 | 32.845 | [5 empty] | 0 | 8.374 | 18 | 0.28348 | 0.19425 | 0.19013 | 0.11765 | 0.076606 | 27.0238
07/25/10 | 8:48 | 0 | 22.849 | 0 | 0 | 0 | 62.886 | 61.608 | 28.989 | 54.166 | 27.231 | 25.978 | 21.718 | 1 | 0 | 61.855 | 57.955 | 39.275 | 26.99 | 0 | 0 | 57.955 | 32.742 | [5 empty] | 0 | 8.72 | 19 | 0.27212 | 0.18346 | 0.18967 | 0.11765 | 0.065811 | 24.1845
07/25/10 | 8:49 | 0 | 22.908 | 0 | 0 | 0 | 62.067 | 61.348 | 29.001 | 53.671 | 26.23 | 26.061 | 21.969 | 0 | 0 | 61.708 | 57.918 | 39.098 | 27.049 | 0 | 0 | 57.987 | 32.704 | [5 empty] | 0 | 8.396 | 20 | 0.19903 | 0.11398 | 0.18671 | 0.11765 | -0.0036663 | -1.8421
07/25/10 | 8:50 | 0 | 22.883 | 0 | 0 | 0 | 61.327 | 60.946 | 29.097 | 53.099 | 26.181 | 26.061 | 22.187 | 0 | 0 | 61.64 | 57.987 | 39.05 | 27.049 | 0 | 0 | 57.918 | 32.634 | [5 empty] | 0 | 8.228 | 21 | 0.13555 | 0.053638 | 0.18414 | 0.11765 | -0.064009 | -47.223
07/25/10 | 8:51 | 0 | 22.89 | 0 | 0 | 0 | 60.682 | 60.501 | 29.222 | 52.623 | 27.27 | 26.09 | 22.336 | 0 | 0 | 61.533 | 57.991 | 38.913 | 27.079 | 0 | 0 | 57.925 | 32.615 | [5 empty] | 0 | 8.059 | 22 | 0.092157 | 0.012395 | 0.18238 | 0.11765 | -0.10525 | -114.2095
07/25/10 | 8:52 | 0 | 22.861 | 0 | 0 | 0 | 60.027 | 59.981 | 29.312 | 52.135 | 25.892 | 26.085 | 21.92 | 0 | 0 | 61.416 | 57.987 | 38.696 | 27.049 | 0 | 0 | 57.875 | 32.541 | [5 empty] | 0 | 7.892 | 23 | 0.2133 | 0.12754 | 0.18729 | 0.11765 | 0.0098969 | 4.64
07/25/10 | 8:53 | 0 | 22.861 | 0 | 0 | 0 | 59.442 | 59.488 | 29.386 | 51.701 | 25.627 | 26.134 | 22.233 | 0 | 0 | 61.305 | 57.987 | 38.602 | 27.074 | 0 | 0 | 57.875 | 32.493 | [5 empty] | 0 | 7.741 | 24 | 0.12215 | 0.040906 | 0.1836 | 0.11765 | -0.076741 | -62.8254
07/25/10 | 8:54 | 0 | 22.913 | 0 | 0 | 0 | 58.934 | 59 | 29.486 | 51.246 | 25.102 | 26.139 | 22.216 | 0 | 0 | 61.197 | 57.991 | 38.538 | 27.128 | 0 | 0 | 57.856 | 32.426 | [5 empty] | 0 | 7.688 | 25 | 0.1271 | 0.045611 | 0.1838 | 0.11765 | -0.072036 | -56.6762
07/25/10 | 8:55 | 0 | 22.913 | 0 | 0 | 0 | 58.372 | 58.441 | 29.584 | 50.812 | 25.151 | 26.115 | 22.336 | 0 | 0 | 61.108 | 57.991 | 38.49 | 27.128 | 0 | 0 | 57.856 | 32.377 | [5 empty] | 0 | 7.56 | 26 | 0.092157 | 0.012395 | 0.18238 | 0.11765 | -0.10525 | -114.2095
07/25/10 | 8:56 | 0 | 22.89 | 0 | 0 | 0 | 57.834 | 57.879 | 29.656 | 50.375 | 25.875 | 26.115 | 22.407 | 0 | 0 | 60.994 | 57.991 | 38.373 | 27.103 | 0 | 0 | 57.834 | 32.353 | [5 empty] | 0 | 7.459 | 27 | 0.071482 | -0.0072576 | 0.18154 | 0.11765 | -0.1249 | -174.7368
07/25/10 | 8:57 | 0 | 22.913 | 0 | 0 | 0 | 57.275 | 57.767 | 29.631 | 50.076 | 25.946 | 26.115 | 22.792 | 0 | 0 | 60.882 | 57.945 | 38.256 | 27.029 | 0 | 0 | 57.767 | 32.282 | [5 empty] | 0 | 7.199 | 28 | -0.04063 | -0.11383 | 0.177 | 0.11765 | -0.23147 | 569.7031
07/25/10 | 8:58 | 0 | 22.913 | 0 | 0 | 0 | 54.341 | 59 | 29.052 | 50.261 | 25.222 | 26.115 | 23.177 | 0 | 0 | 60.771 | 57.991 | 38.303 | 27.054 | 0 | 0 | 57.767 | 32.257 | [5 empty] | 0 | 4.08 | 29 | -0.15274 | -0.22039 | 0.17246 | 0.11765 | -0.33804 | 221.3142
07/25/10 | 8:59 | 0 | 22.89 | 0 | 0 | 0 | 54.663 | 58.934 | 28.643 | 49.962 | 24.646 | 26.115 | 23.393 | 0 | 0 | 60.704 | 57.968 | 38.256 | 27.029 | 0 | 0 | 57.722 | 32.208 | [5 empty] | 0 | 4.701 | 30 | -0.21564 | -0.28018 | 0.16991 | 0.11765 | -0.39783 | 184.4864
07/25/10 | 9:00 | 0 | 22.866 | 0 | 0 | 0 | 57.43 | 58.822 | 28.233 | 49.939 | 23.609 | 26.09 | 23.106 | 0 | 0 | 60.613 | 57.968 | 38.186 | 27.079 | 0 | 0 | 57.722 | 32.208 | [5 empty] | 0 | 7.491 | 31 | -0.13207 | -0.20074 | 0.1733 | 0.11765 | -0.31839 | 241.0802
07/25/10 | 9:01 | 0 | 22.913 | 0 | 0 | 0 | 57.409 | 58.552 | 28.113 | 49.663 | 23.513 | 26.115 | 22.937 | 0 | 0 | 60.547 | 57.945 | 38.186 | 27.103 | 0 | 0 | 57.699 | 32.162 | [5 empty] | 0 | 7.746 | 32 | -0.082854 | -0.15396 | 0.17529 | 0.11765 | -0.27161 | 327.8144
07/25/10 | 9:02 | 0 | 22.922 | 0 | 0 | 0 | 56.766 | 58.267 | 28.145 | 49.19 | 24.099 | 26.051 | 23.332 | 0 | 0 | 60.51 | 57.998 | 38.169 | 27.159 | 0 | 0 | 57.729 | 32.169 | [5 empty] | 0 | 7.576 | 33 | -0.19788 | -0.2633 | 0.17063 | 0.11765 | -0.38094 | 192.5145
07/25/10 | 9:03 | 0 | 22.944 | 0 | 0 | 0 | 56.114 | 57.886 | 28.219 | 48.709 | 22.898 | 26.051 | 22.319 | 0 | 0 | 60.419 | 57.975 | 38.169 | 27.11 | 0 | 0 | 57.708 | 32.12 | [5 empty] | 0 | 7.405 | 34 | 0.097107 | 0.017101 | 0.18258 | 0.11765 | -0.10055 | -103.5415
07/25/10 | 9:04 | 0 | 22.944 | 0 | 0 | 0 | 55.54 | 57.482 | 28.339 | 48.272 | 22.778 | 26.027 | 22.295 | 0 | 0 | 60.353 | 57.955 | 38.193 | 27.086 | 0 | 0 | 57.685 | 32.12 | [5 empty] | 0 | 7.268 | 35 | 0.1041 | 0.023744 | 0.18287 | 0.11765 | -0.093903 | -90.2081
07/25/10 | 9:05 | 0 | 22.922 | 0 | 0 | 0 | 54.992 | 56.989 | 28.41 | 47.815 | 23.138 | 25.978 | 22.27 | 0 | 0 | 60.284 | 57.955 | 38.145 | 27.061 | 0 | 0 | 57.594 | 32.095 | [5 empty] | 0 | 7.177 | 36 | 0.11138 | 0.030664 | 0.18316 | 0.11765 | -0.086983 | -78.0986
07/25/10 | 9:06 | 0 | 22.922 | 0 | 0 | 0 | 54.464 | 56.451 | 28.484 | 47.425 | 22.778 | 25.978 | 22.15 | 0 | 0 | 60.218 | 57.955 | 38.169 | 27.086 | 0 | 0 | 57.617 | 32.073 | [5 empty] | 0 | 7.039 | 37 | 0.14632 | 0.06388 | 0.18458 | 0.11765 | -0.053767 | -36.7462
07/25/10 | 9:07 | 0 | 22.944 | 0 | 0 | 0 | 53.981 | 55.839 | 28.579 | 46.989 | 22.344 | 25.882 | 21.596 | 0 | 0 | 60.173 | 57.909 | 38.169 | 27.061 | 0 | 0 | 57.617 | 32.049 | [5 empty] | 0 | 6.992 | 38 | 0.30764 | 0.21723 | 0.19111 | 0.11765 | 0.09958 | 32.3685
07/25/10 | 9:08 | 0 | 22.922 | 0 | 0 | 0 | 53.477 | 55.197 | 28.675 | 46.554 | 22.125 | 25.833 | 21.211 | 0 | 0 | 60.129 | 57.909 | 38.193 | 27.037 | 0 | 0 | 57.617 | 32.049 | [5 empty] | 0 | 6.923 | 39 | 0.41976 | 0.3238 | 0.19566 | 0.11765 | 0.20615 | 49.1113
07/25/10 | 9:09 | 0 | 22.922 | 0 | 0 | 0 | 53.02 | 54.579 | 28.724 | 46.165 | 21.765 | 25.808 | 21.14 | 0 | 0 | 60.038 | 57.886 | 38.169 | 27.061 | 0 | 0 | 57.594 | 32 | [5 empty] | 0 | 6.855 | 40 | 0.44043 | 0.34345 | 0.1965 | 0.11765 | 0.2258 | 51.2681
07/25/10 | 9:10 | 0 | 22.922 | 0 | 0 | 0 | 52.492 | 54.625 | 28.797 | 45.934 | 21.694 | 25.786 | 21.284 | 0 | 0 | 59.972 | 57.886 | 38.145 | 27.061 | 0 | 0 | 57.551 | 32 | [5 empty] | 0 | 6.558 | 41 | 0.3985 | 0.30359 | 0.1948 | 0.11765 | 0.18594 | 46.6605
07/25/10 | 9:11 | 0 | 22.922 | 0 | 1 | 0 | 50.13 | 55.839 | 28.339 | 46.302 | 21.79 | 25.737 | 21.14 | 0 | 0 | 59.903 | 57.886 | 38.193 | 27.086 | 0 | 0 | 57.551 | 31.951 | [5 empty] | 0 | 3.828 | 42 | 0.44043 | 0.34345 | 0.1965 | 0.11765 | 0.2258 | 51.2681
07/25/10 | 9:12 | 0 | 22.957 | 0 | 0 | 0 | 49.981 | 55.529 | 27.915 | 46.013 | 21.993 | 25.747 | 21.196 | 0 | 0 | 59.846 | 57.918 | 38.179 | 27.096 | 0 | 0 | 57.537 | 31.985 | [5 empty] | 0 | 3.968 | 43 | 0.42412 | 0.32795 | 0.19583 | 0.11765 | 0.2103 | 49.5845
07/25/10 | 9:13 | 0 | 22.922 | 0 | 0 | 0 | 51.666 | 55.036 | 27.64 | 45.406 | 21.694 | 25.713 | 21.091 | 0 | 0 | 59.725 | 57.84 | 38.145 | 27.037 | 0 | 0 | 57.439 | 31.904 | [5 empty] | 0 | 6.26 | 44 | 0.4547 | 0.35701 | 0.19707 | 0.11765 | 0.23936 | 52.6421
07/25/10 | 9:14 | 0 | 22.932 | 0 | 0 | 0 | 51.745 | 54.772 | 27.625 | 44.981 | 22.138 | 25.772 | 21.076 | 0 | 0 | 59.646 | 57.872 | 38.227 | 27.071 | 0 | 0 | 57.491 | 31.963 | [5 empty] | 0 | 6.764 | 45 | 0.45907 | 0.36116 | 0.19725 | 0.11765 | 0.24352 | 53.0457
07/25/10 | 9:15 | 0 | 22.922 | 0 | 0 | 0 | 51.253 | 54.464 | 27.616 | 44.673 | 22.125 | 25.713 | 20.995 | 0 | 0 | 59.522 | 57.82 | 38.217 | 27.037 | 0 | 0 | 57.482 | 31.904 | [5 empty] | 0 | 6.58 | 46 | 0.48266 | 0.38358 | 0.19821 | 0.11765 | 0.26594 | 55.0987
07/25/10 | 9:16 | 0 | 22.898 | 0 | 0 | 0 | 50.819 | 54.189 | 27.689 | 44.326 | 22.15 | 25.762 | 20.971 | 0 | 0 | 59.433 | 57.797 | 38.193 | 27.061 | 0 | 0 | 57.459 | 31.88 | [5 empty] | 0 | 6.493 | 47 | 0.48964 | 0.39023 | 0.19849 | 0.11765 | 0.27258 | 55.669
07/25/10 | 9:17 | 0 | 22.898 | 0 | 0 | 0 | 50.382 | 53.89 | 27.689 | 43.972 | 21.79 | 25.857 | 20.777 | 0 | 0 | 59.344 | 57.797 | 38.239 | 27.037 | 0 | 0 | 57.439 | 31.855 | [5 empty] | 0 | 6.41 | 48 | 0.54614 | 0.44393 | 0.20078 | 0.11765 | 0.32628 | 59.7431
07/25/10 | 9:18 | 0 | 22.898 | 0 | 0 | 0 | 50.016 | 53.524 | 27.785 | 43.597 | 21.186 | 25.857 | 20.995 | 0 | 0 | 59.253 | 57.774 | 38.239 | 27.061 | 0 | 0 | 57.439 | 31.855 | [5 empty] | 0 | 6.419 | 49 | 0.48266 | 0.38358 | 0.19821 | 0.11765 | 0.26594 | 55.0987
07/25/10 | 9:19 | 0 | 22.922 | 0 | 0 | 0 | 49.626 | 53.111 | 27.88 | 43.197 | 21.716 | 25.882 | 21.235 | 0 | 0 | 59.187 | 57.774 | 38.239 | 27.061 | 0 | 0 | 57.439 | 31.855 | [5 empty] | 0 | 6.429 | 50 | 0.41277 | 0.31715 | 0.19537 | 0.11765 | 0.1995 | 48.3334
07/25/10 | 9:20 | 0 | 22.957 | 0 | 0 | 0 | 49.292 | 52.73 | 28.013 | 42.879 | 21.51 | 25.916 | 21.029 | 0 | 0 | 59.13 | 57.806 | 38.32 | 27.071 | 0 | 0 | 57.425 | 31.865 | [5 empty] | 0 | 6.413 | 51 | 0.47276 | 0.37417 | 0.1978 | 0.11765 | 0.25653 | 54.2619
07/25/10 | 9:21 | 0 | 22.922 | 0 | 0 | 0 | 48.87 | 52.24 | 28.05 | 42.564 | 21.645 | 25.906 | 21.62 | 0 | 0 | 59.052 | 57.751 | 38.311 | 27.061 | 0 | 0 | 57.327 | 31.808 | [5 empty] | 0 | 6.306 | 52 | 0.30066 | 0.21058 | 0.19083 | 0.11765 | 0.092937 | 30.9114
07/25/10 | 9:22 | 0 | 22.922 | 0 | 0 | 0 | 48.524 | 51.759 | 28.099 | 42.233 | 21.62 | 26.027 | 21.861 | 0 | 0 | 58.94 | 57.729 | 38.334 | 27.086 | 0 | 0 | 57.281 | 31.88 | [5 empty] | 0 | 6.291 | 53 | 0.23048 | 0.14388 | 0.18799 | 0.11765 | 0.026228 | 11.3799
07/25/10 | 9:23 | 0 | 22.957 | 0 | 0 | 0 | 48.123 | 51.769 | 28.204 | 42.009 | 21.969 | 26.036 | 22.282 | 0 | 0 | 58.95 | 57.783 | 38.389 | 27.12 | 0 | 0 | 57.268 | 31.938 | [5 empty] | 0 | 6.114 | 54 | 0.10788 | 0.027342 | 0.18302 | 0.11765 | -0.090305 | -83.7072
07/25/10 | 9:24 | 0 | 22.898 | 0 | 0 | 0 | 46.256 | 52.445 | 27.978 | 41.999 | 21.959 | 26.073 | 22.658 | 0 | 0 | 58.872 | 57.729 | 38.38 | 27.11 | 0 | 0 | 57.147 | 31.951 | [5 empty] | 0 | 4.257 | 55 | -0.0016096 | -0.076734 | 0.17858 | 0.11765 | -0.19438 | 12076.3829
07/25/10 | 9:25 | 0 | 22.873 | 0 | 1 | 0 | 45.957 | 51.804 | 27.736 | 40.872 | 22.248 | 26.122 | 23.018 | 0 | 0 | 58.806 | 57.708 | 38.334 | 27.11 | 0 | 0 | 57.101 | 31.929 | [5 empty] | 0 | 5.085 | 56 | -0.10644 | -0.17638 | 0.17433 | 0.11765 | -0.29403 | 276.2355
07/25/10 | 9:26 | 0 | 22.932 | 0 | 0 | 0 | 47.045 | 51.103 | 27.844 | 39.284 | 22.064 | 26.157 | 23.459 | 0 | 0 | 58.792 | 57.717 | 38.389 | 27.145 | 0 | 0 | 57.09 | 32.009 | [5 empty] | 0 | 7.761 | 57 | -0.23486 | -0.29845 | 0.16913 | 0.11765 | -0.4161 | 177.168
07/25/10 | 9:27 | 0 | 22.932 | 0 | 0 | 0 | 47.115 | 50.76 | 27.915 | 38.485 | 22.329 | 26.181 | 23.508 | 0 | 0 | 58.749 | 57.717 | 38.368 | 27.12 | 0 | 0 | 57.044 | 32.009 | [5 empty] | 0 | 8.63 | 58 | -0.24913 | -0.31201 | 0.16855 | 0.11765 | -0.42966 | 172.465
07/25/10 | 9:28 | 0 | 22.957 | 0 | 0 | 0 | 46.816 | 50.553 | 27.988 | 38.251 | 22.354 | 26.181 | 23.795 | 0 | 0 | 58.703 | 57.717 | 38.437 | 27.12 | 0 | 0 | 57.044 | 32.059 | [5 empty] | 0 | 8.565 | 59 | -0.3327 | -0.39146 | 0.16517 | 0.11765 | -0.5091 | 153.0198
07/25/10 | 9:29 | 0 | 22.937 | 0 | 0 | 0 | 46.452 | 50.282 | 27.993 | 38.112 | 22.045 | 26.211 | 23.298 | 0 | 0 | 58.639 | 57.676 | 38.37 | 27.101 | 0 | 0 | 56.98 | 32.039 | [5 empty] | 0 | 8.34 | 60 | -0.18798 | -0.25389 | 0.17103 | 0.11765 | -0.37153 | 197.6477
07/25/10 | 9:30 | 0 | 22.908 | 0 | 0 | 0 | 46.104 | 50.025 | 27.986 | 37.942 | 21.824 | 26.181 | 22.93 | 0 | 0 | 58.546 | 57.649 | 38.366 | 27.071 | 0 | 0 | 56.909 | 32.059 | [5 empty] | 0 | 8.162 | 61 | -0.080816 | -0.15202 | 0.17537 | 0.11765 | -0.26967 | 333.6852
07/25/10 | 9:31 | 0 | 22.937 | 0 | 0 | 0 | 45.81 | 49.869 | 28.015 | 37.808 | 21.853 | 26.211 | 22.984 | 0 | 0 | 58.55 | 57.653 | 38.394 | 27.101 | 0 | 0 | 56.937 | 32.11 | [5 empty] | 0 | 8.002 | 62 | -0.096541 | -0.16697 | 0.17474 | 0.11765 | -0.28462 | 294.8166
07/25/10 | 9:32 | 0 | 22.913 | 0 | 0 | 0 | 45.49 | 49.593 | 28.04 | 37.667 | 22.334 | 26.211 | 23.057 | 0 | 0 | 58.484 | 57.653 | 38.466 | 27.076 | 0 | 0 | 56.891 | 32.088 | [5 empty] | 0 | 7.823 | 63 | -0.1178 | -0.18718 | 0.17387 | 0.11765 | -0.30482 | 258.7681
07/25/10 | 9:33 | 0 | 22.908 | 0 | 0 | 0 | 45.187 | 49.246 | 28.106 | 37.404 | 22.304 | 26.108 | 22.908 | 0 | 0 | 58.411 | 57.603 | 38.437 | 27.047 | 0 | 0 | 56.864 | 32.059 | [5 empty] | 0 | 7.783 | 64 | -0.07441 | -0.14593 | 0.17563 | 0.11765 | -0.26358 | 354.2304
07/25/10 | 9:34 | 0 | 22.913 | 0 | 0 | 0 | 44.939 | 48.998 | 28.184 | 37.292 | 22.743 | 26.161 | 23.033 | 0 | 0 | 58.416 | 57.608 | 38.49 | 27.076 | 0 | 0 | 56.825 | 32.11 | [5 empty] | 0 | 7.647 | 65 | -0.11081 | -0.18053 | 0.17416 | 0.11765 | -0.29818 | 269.0935
07/25/10 | 9:35 | 0 | 22.937 | 0 | 0 | 0 | 44.641 | 48.699 | 28.209 | 37.079 | 22.214 | 26.112 | 22.768 | 0 | 0 | 58.37 | 57.608 | 38.535 | 27.125 | 0 | 0 | 56.825 | 32.159 | [5 empty] | 0 | 7.562 | 66 | -0.033642 | -0.10718 | 0.17728 | 0.11765 | -0.22483 | 668.3079
07/25/10 | 9:36 | 0 | 22.908 | 0 | 0 | 0 | 44.288 | 48.604 | 28.204 | 36.885 | 22.594 | 26.083 | 22.908 | 0 | 0 | 58.322 | 57.58 | 38.531 | 27.096 | 0 | 0 | 56.752 | 32.154 | [5 empty] | 0 | 7.403 | 67 | -0.07441 | -0.14593 | 0.17563 | 0.11765 | -0.26358 | 354.2304
07/25/10 | 9:37 | 0 | 22.908 | 0 | 0 | 0 | 42.807 | 48.762 | 28.229 | 36.275 | 22.135 | 26.058 | 22.785 | 0 | 0 | 58.299 | 57.58 | 38.483 | 27.071 | 0 | 0 | 56.752 | 32.13 | [5 empty] | 0 | 6.532 | 68 | -0.038592 | -0.11189 | 0.17708 | 0.11765 | -0.22954 | 594.7737
07/25/10 | 9:38 | 0 | 22.883 | 0 | 0 | 0 | 42.384 | 47.801 | 28.204 | 35.124 | 22.255 | 26.108 | 22.665 | 0 | 0 | 58.231 | 57.56 | 38.507 | 27.071 | 0 | 0 | 56.706 | 32.154 | [5 empty] | 0 | 7.26 | 69 | -0.003648 | -0.078672 | 0.1785 | 0.11765 | -0.19632 | 5381.5531
07/25/10 | 9:39 | 0 | 22.937 | 0 | 0 | 0 | 43.071 | 46.865 | 28.403 | 33.814 | 22.165 | 26.041 | 22.528 | 0 | 0 | 58.258 | 57.564 | 38.559 | 27.076 | 0 | 0 | 56.734 | 32.208 | [5 empty] | 0 | 9.257 | 70 | 0.036246 | -0.04075 | 0.18012 | 0.11765 | -0.1584 | -437.0019
07/25/10 | 9:40 | 0 | 22.913 | 0 | 0 | 0 | 43.118 | 46.498 | 28.498 | 33.273 | 22.094 | 25.992 | 22.238 | 0 | 0 | 58.235 | 57.542 | 38.559 | 27.076 | 0 | 0 | 56.711 | 32.255 | [5 empty] | 0 | 9.845 | 71 | 0.12069 | 0.039522 | 0.18354 | 0.11765 | -0.078125 | -64.73
07/25/10 | 9:41 | 0 | 22.883 | 0 | 0 | 0 | 42.831 | 46.288 | 28.469 | 33.103 | 21.92 | 25.938 | 22.135 | 0 | 0 | 58.165 | 57.514 | 38.555 | 27.096 | 0 | 0 | 56.683 | 32.225 | [5 empty] | 0 | 9.728 | 72 | 0.15069 | 0.068032 | 0.18475 | 0.11765 | -0.049615 | -32.9257
07/25/10 | 9:42 | 0 | 22.937 | 0 | 0 | 0 | 42.626 | 46.179 | 28.523 | 32.991 | 22.405 | 25.897 | 21.875 | 0 | 0 | 58.169 | 57.542 | 38.607 | 27.125 | 0 | 0 | 56.69 | 32.279 | [5 empty] | 0 | 9.635 | 73 | 0.2264 | 0.14 | 0.18782 | 0.11765 | 0.022353 | 9.8732
07/25/10 | 9:43 | 0 | 22.984 | 0 | 0 | 0 | 42.413 | 46.062 | 28.545 | 33.015 | 21.924 | 25.946 | 22.069 | 0 | 0 | 58.192 | 57.564 | 38.677 | 27.15 | 0 | 0 | 56.711 | 32.328 | [5 empty] | 0 | 9.398 | 74 | 0.16991 | 0.086301 | 0.18553 | 0.11765 | -0.031346 | -18.449
07/25/10 | 9:44 | 0 | 22.954 | 0 | 0 | 0 | 42.126 | 45.852 | 28.515 | 32.938 | 21.436 | 25.916 | 22.015 | 0 | 0 | 58.119 | 57.514 | 38.672 | 27.096 | 0 | 0 | 56.729 | 32.323 | [5 empty] | 0 | 9.188 | 75 | 0.18563 | 0.10125 | 0.18617 | 0.11765 | -0.016399 | -8.8342
07/25/10 | 9:45 | 0 | 22.959 | 0 | 0 | 0 | 41.92 | 45.719 | 28.545 | 32.874 | 21.635 | 25.921 | 22.405 | 0 | 0 | 58.123 | 57.542 | 38.7 | 27.15 | 0 | 0 | 56.711 | 32.353 | [5 empty] | 0 | 9.046 | 76 | 0.072064 | -0.006704 | 0.18157 | 0.11765 | -0.12435 | -172.5564
07/25/10 | 9:46 | 0 | 22.959 | 0 | 0 | 0 | 41.707 | 45.513 | 28.545 | 32.802 | 21.853 | 25.921 | 22.913 | 0 | 0 | 58.08 | 57.519 | 38.724 | 27.101 | 0 | 0 | 56.69 | 32.353 | [5 empty] | 0 | 8.905 | 77 | -0.075866 | -0.14732 | 0.17557 | 0.11765 | -0.26497 | 349.2564
07/25/10 | 9:47 | 0 | 22.959 | 0 | 0 | 0 | 41.473 | 45.376 | 28.569 | 32.732 | 21.996 | 25.921 | 22.959 | 0 | 0 | 58.057 | 57.496 | 38.748 | 27.101 | 0 | 0 | 56.711 | 32.375 | [5 empty] | 0 | 8.741 | 78 | -0.089261 | -0.16005 | 0.17503 | 0.11765 | -0.2777 | 311.1089
07/25/10 | 9:48 | 0 | 22.959 | 0 | 0 | 0 | 41.214 | 45.168 | 28.594 | 32.637 | 22.14 | 25.848 | 23.082 | 0 | 0 | 58.032 | 57.496 | 38.746 | 27.101 | 0 | 0 | 56.642 | 32.375 | [5 empty] | 0 | 8.577 | 79 | -0.12508 | -0.1941 | 0.17358 | 0.11765 | -0.31174 | 249.2394
07/25/10 | 9:49 | 0 | 22.957 | 0 | 0 | 0 | 40.954 | 45.072 | 28.567 | 32.541 | 21.657 | 25.941 | 22.91 | 1 | 0 | 57.987 | 57.448 | 38.767 | 27.098 | 0 | 0 | 56.597 | 32.372 | [5 empty] | 0 | 8.413 | 80 | -0.074992 | -0.14649 | 0.17561 | 0.11765 | -0.26414 | 352.2176
07/25/10 | 9:50 | 0 | 22.949 | 0 | 0 | 0 | 39.935 | 45.065 | 28.655 | 32.1 | 21.527 | 25.884 | 22.685 | 0 | 0 | 57.934 | 57.418 | 38.736 | 27.042 | 0 | 0 | 56.567 | 32.365 | [5 empty] | 0 | 7.835 | 81 | -0.009472 | -0.084208 | 0.17826 | 0.11765 | -0.20186 | 2131.0711
07/25/10 | 9:51 | 0 | 22.981 | 0 | 1 | 0 | 39.284 | 44.384 | 28.783 | 31.529 | 21.417 | 25.965 | 22.667 | 0 | 0 | 57.964 | 57.448 | 38.791 | 27.098 | 0 | 0 | 56.64 | 32.397 | [5 empty] | 0 | 7.755 | 82 | -0.0042304 | -0.079226 | 0.17848 | 0.11765 | -0.19687 | 4653.7599
07/25/10 | 9:52 | 0 | 22.981 | 0 | 0 | 0 | 39.684 | 43.561 | 28.952 | 30.904 | 21.272 | 25.99 | 22.547 | 0 | 0 | 57.941 | 57.425 | 38.791 | 27.098 | 0 | 0 | 56.597 | 32.446 | [5 empty] | 0 | 8.78 | 83 | 0.030714 | -0.04601 | 0.17989 | 0.11765 | -0.16366 | -532.8475
07/25/10 | 9:53 | 0 | 22.949 | 0 | 0 | 0 | 39.746 | 43.248 | 28.895 | 30.582 | 21.576 | 26.007 | 22.685 | 0 | 0 | 57.888 | 57.395 | 38.784 | 26.993 | 0 | 0 | 56.544 | 32.436 | [5 empty] | 0 | 9.164 | 84 | -0.009472 | -0.084208 | 0.17826 | 0.11765 | -0.20186 | 2131.0711
07/25/10 | 9:54 | 0 | 22.981 | 0 | 0 | 0 | 39.59 | 43.114 | 28.905 | 30.519 | 21.897 | 26.061 | 22.667 | 0 | 0 | 57.895 | 57.402 | 38.837 | 27.074 | 0 | 0 | 56.528 | 32.446 | [5 empty] | 0 | 9.071 | 85 | -0.0042304 | -0.079226 | 0.17848 | 0.11765 | -0.19687 | 4653.7599
07/25/10 | 9:55 | 0 | 22.981 | 0 | 0 | 0 | 39.425 | 42.996 | 28.927 | 30.421 | 21.512 | 26.061 | 22.645 | 0 | 0 | 57.872 | 57.379 | 38.861 | 27.074 | 0 | 0 | 56.528 | 32.421 | [5 empty] | 0 | 9.004 | 86 | 0.002176 | -0.073136 | 0.17874 | 0.11765 | -0.19078 | -8767.6038
07/25/10 | 9:56 | 0 | 22.925 | 0 | 0 | 0 | 39.205 | 42.872 | 28.849 | 30.367 | 21.191 | 26.054 | 22.42 | 0 | 0 | 57.843 | 57.35 | 38.806 | 27.017 | 0 | 0 | 56.476 | 32.414 | [5 empty] | 0 | 8.838 | 87 | 0.067696 | -0.010856 | 0.18139 | 0.11765 | -0.1285 | -189.8237
07/25/10 | 9:57 | 0 | 22.981 | 0 | 0 | 0 | 39.074 | 42.762 | 28.881 | 30.374 | 21.922 | 26.085 | 22.932 | 0 | 0 | 57.852 | 57.379 | 38.909 | 27.074 | 0 | 0 | 56.505 | 32.421 | [5 empty] | 0 | 8.7 | 88 | -0.081398 | -0.15258 | 0.17535 | 0.11765 | -0.27022 | 331.9779
07/25/10 | 9:58 | 0 | 22.957 | 0 | 0 | 0 | 38.885 | 42.621 | 28.905 | 30.325 | 22.042 | 26.134 | 22.981 | 0 | 0 | 57.829 | 57.357 | 38.885 | 27.049 | 0 | 0 | 56.505 | 32.468 | [5 empty] | 0 | 8.56 | 89 | -0.095667 | -0.16614 | 0.17477 | 0.11765 | -0.28379 | 296.6407
07/25/10 | 9:59 | 0 | 22.9 | 0 | 0 | 0 | 38.643 | 42.449 | 28.8 | 30.293 | 21.65 | 26.127 | 22.949 | 0 | 0 | 57.777 | 57.306 | 38.901 | 27.042 | 0 | 0 | 56.476 | 32.436 | [5 empty] | 0 | 8.35 | 90 | -0.086349 | -0.15728 | 0.17515 | 0.11765 | -0.27493 | 318.395
07/25/10 | 10:00 | 0 | 22.981 | 0 | 0 | 0 | 38.533 | 42.387 | 28.856 | 30.229 | 21.873 | 26.134 | 22.837 | 0 | 0 | 57.806 | 57.313 | 38.932 | 27.123 | 0 | 0 | 56.483 | 32.493 | [5 empty] | 0 | 8.304 | 91 | -0.053734 | -0.12628 | 0.17647 | 0.11765 | -0.24393 | 453.9525
07/25/10 | 10:01 | 0 | 22.957 | 0 | 0 | 0 | 38.344 | 42.269 | 28.856 | 30.18 | 21.777 | 26.11 | 22.788 | 0 | 0 | 57.761 | 57.313 | 38.932 | 27.049 | 0 | 0 | 56.416 | 32.493 | [5 empty] | 0 | 8.164 | 92 | -0.039466 | -0.11272 | 0.17705 | 0.11765 | -0.23037 | 583.712
07/25/10 | 10:02 | 0 | 22.981 | 0 | 0 | 0 | 38.157 | 42.198 | 28.832 | 30.156 | 21.993 | 26.159 | 22.692 | 0 | 0 | 57.738 | 57.313 | 39.002 | 27.049 | 0 | 0 | 56.416 | 32.493 | [5 empty] | 0 | 8.001 | 93 | -0.01151 | -0.086146 | 0.17818 | 0.11765 | -0.20379 | 1770.5089
07/25/10 | 10:03 | 0 | 22.949 | 0 | 0 | 0 | 37.49 | 42.19 | 28.944 | 29.933 | 21.986 | 26.054 | 22.635 | 0 | 0 | 57.731 | 57.284 | 38.971 | 27.017 | 0 | 0 | 56.387 | 32.485 | [5 empty] | 0 | 7.557 | 94 | 0.005088 | -0.070368 | 0.17885 | 0.11765 | -0.18802 | -3695.2645
07/25/10 | 10:04 | 0 | 22.981 | 0 | 0 | 0 | 36.887 | 41.753 | 29.097 | 29.675 | 21.802 | 26.11 | 22.162 | 0 | 0 | 57.761 | 57.291 | 38.978 | 27.025 | 0 | 0 | 56.439 | 32.541 | [5 empty] | 0 | 7.212 | 95 | 0.14283 | 0.060558 | 0.18444 | 0.11765 | -0.057089 | -39.9709
07/25/10 | 10:05 | 0 | 22.981 | 0 | 0 | 0 | 37.146 | 41.116 | 29.217 | 29.386 | 21.802 | 26.085 | 22.501 | 0 | 0 | 57.738 | 57.268 | 39.026 | 27.074 | 0 | 0 | 56.462 | 32.541 | [5 empty] | 0 | 7.76 | 96 | 0.044109 | -0.033277 | 0.18044 | 0.11765 | -0.15092 | -342.1627
07/25/10 | 10:06 | 0 | 22.981 | 0 | 0 | 0 | 37.217 | 40.882 | 29.266 | 29.192 | 21.753 | 26.085 | 22.476 | 0 | 0 | 57.717 | 57.268 | 39.026 | 27.003 | 0 | 0 | 56.416 | 32.541 | [5 empty] | 0 | 8.025 | 97 | 0.051389 | -0.026357 | 0.18073 | 0.11765 | -0.144 | -280.2242
07/25/10 | 10:07 | 0 | 22.925 | 0 | 0 | 0 | 37.069 | 40.734 | 29.185 | 29.185 | 21.696 | 26.029 | 22.226 | 0 | 0 | 57.665 | 57.215 | 38.971 | 27.042 | 0 | 0 | 56.41 | 32.51 | [5 empty] | 0 | 7.884 | 98 | 0.12419 | 0.042843 | 0.18368 | 0.11765 | -0.074804 | -60.234
07/25/10 | 10:08 | 0 | 22.981 | 0 | 0 | 0 | 36.959 | 40.671 | 29.192 | 29.146 | 21.657 | 26.085 | 22.692 | 0 | 0 | 57.694 | 57.236 | 39.062 | 27.061 | 0 | 0 | 56.43 | 32.529 | [5 empty] | 0 | 7.813 | 99 | -0.01151 | -0.086146 | 0.17818 | 0.11765 | -0.20379 | 1770.5089
07/25/10 | 10:09 | 0 | 22.981 | 0 | 0 | 0 | 36.818 | 40.554 | 29.217 | 29.121 | 22.452 | 26.134 | 23.006 | 0 | 0 | 57.651 | 57.247 | 39.074 | 27.098 | 0 | 0 | 56.462 | 32.541 | [5 empty] | 0 | 7.697 | 100 | -0.10295 | -0.17306 | 0.17448 | 0.11765 | -0.29071 | 282.3854
07/25/10 | 10:10 | 0 | 22.991 | 0 | 0 | 0 | 36.71 | 40.518 | 29.18 | 29.131 | 21.836 | 26.169 | 22.631 | 0 | 0 | 57.683 | 57.236 | 39.131 | 27.132 | 0 | 0 | 56.474 | 32.598 | [5 empty] | 0 | 7.579 | 101 | 0.0062528 | -0.069261 | 0.1789 | 0.11765 | -0.18691 | -2989.1866
07/25/10 | 10:11 | 0 | 23.016 | 0 | 0 | 0 | 36.569 | 40.377 | 29.18 | 29.084 | 22.005 | 26.144 | 22.871 | 0 | 0 | 57.683 | 57.236 | 39.179 | 27.132 | 0 | 0 | 56.428 | 32.622 | [5 empty] | 0 | 7.485 | 102 | -0.063635 | -0.13569 | 0.17607 | 0.11765 | -0.25334 | 398.1128
07/25/10 | 10:12 | 0 | 23.016 | 0 | 0 | 0 | 36.452 | 40.305 | 29.155 | 29.06 | 22.486 | 26.193 | 23.209 | 0 | 0 | 57.66 | 57.236 | 39.155 | 27.083 | 0 | 0 | 56.451 | 32.622 | [5 empty] | 0 | 7.392 | 103 | -0.16206 | -0.22925 | 0.17208 | 0.11765 | -0.3469 | 214.0544
07/25/10 | 10:13 | 0 | 22.991 | 0 | 0 | 0 | 36.287 | 40.164 | 29.155 | 29.035 | 22.486 | 26.193 | 23.16 | 0 | 0 | 57.617 | 57.213 | 39.179 | 27.108 | 0 | 0 | 56.428 | 32.646 | [5 empty] | 0 | 7.252 | 104 | -0.14779 | -0.21569 | 0.17266 | 0.11765 | -0.33334 | 225.5434
07/25/10 | 10:14 | 0 | 23.016 | 0 | 0 | 0 | 36.17 | 40.071 | 29.084 | 29.035 | 22.246 | 26.242 | 23.354 | 0 | 0 | 57.617 | 57.19 | 39.224 | 27.108 | 0 | 0 | 56.451 | 32.668 | [5 empty] | 0 | 7.135 | 105 | -0.20428 | -0.26939 | 0.17037 | 0.11765 | -0.38703 | 189.4582
07/25/10 | 10:15 | 0 | 22.991 | 0 | 0 | 0 | 35.983 | 39.999 | 29.084 | 29.011 | 22.27 | 26.218 | 23.687 | 0 | 0 | 57.617 | 57.167 | 39.248 | 27.083 | 0 | 0 | 56.451 | 32.692 | [5 empty] | 0 | 6.972 | 106 | -0.30125 | -0.36156 | 0.16644 | 0.11765 | -0.47921 | 159.0711
07/25/10 | 10:16 | 0 | 22.981 | 0 | 0 | 0 | 35.62 | 40.107 | 29.146 | 28.881 | 22.427 | 26.159 | 23.629 | 0 | 0 | 57.562 | 57.158 | 39.215 | 27.049 | 0 | 0 | 56.419 | 32.658 | [5 empty] | 0 | 6.739 | 107 | -0.28436 | -0.34551 | 0.16712 | 0.11765 | -0.46315 | 162.8733
07/25/10 | 10:17 | 0 | 23.04 | 0 | 0 | 0 | 35.254 | 39.882 | 29.276 | 28.819 | 22.341 | 26.169 | 23.761 | 0 | 0 | 57.594 | 57.167 | 39.248 | 27.061 | 0 | 0 | 56.428 | 32.692 | [5 empty] | 0 | 6.435 | 108 | -0.3228 | -0.38204 | 0.16557 | 0.11765 | -0.49969 | 154.7977
07/25/10 | 10:18 | 0 | 23.04 | 0 | 0 | 0 | 35.136 | 39.413 | 29.325 | 28.699 | 22.486 | 26.169 | 23.567 | 0 | 0 | 57.571 | 57.144 | 39.272 | 27.061 | 0 | 0 | 56.405 | 32.692 | [5 empty] | 0 | 6.437 | 109 | -0.26631 | -0.32835 | 0.16786 | 0.11765 | -0.44599 | 167.471
07/25/10 | 10:19 | 0 | 22.991 | 0 | 0 | 0 | 35.136 | 39.248 | 29.325 | 28.65 | 22.27 | 26.169 | 23.641 | 0 | 0 | 57.571 | 57.122 | 39.296 | 27.108 | 0 | 0 | 56.451 | 32.716 | [5 empty] | 0 | 6.486 | 110 | -0.28786 | -0.34883 | 0.16698 | 0.11765 | -0.46648 | 162.05
07/25/10 | 10:20 | 0 | 22.991 | 0 | 0 | 0 | 35.065 | 39.107 | 29.3 | 28.577 | 21.907 | 26.169 | 23.398 | 0 | 0 | 57.548 | 57.122 | 39.296 | 27.108 | 0 | 0 | 56.474 | 32.692 | [5 empty] | 0 | 6.488 | 111 | -0.2171 | -0.28157 | 0.16985 | 0.11765 | -0.39921 | 183.8866
07/25/10 | 10:21 | 0 | 23.016 | 0 | 0 | 0 | 34.971 | 39.038 | 29.349 | 28.577 | 22.317 | 26.218 | 23.977 | 0 | 0 | 57.526 | 57.101 | 39.296 | 27.108 | 0 | 0 | 56.428 | 32.692 | [5 empty] | 0 | 6.394 | 112 | -0.3857 | -0.44183 | 0.16302 | 0.11765 | -0.55948 | 145.055
07/25/10 | 10:22 | 0 | 23.016 | 0 | 0 | 0 | 34.854 | 38.942 | 29.276 | 28.481 | 22.27 | 26.193 | 23.906 | 0 | 0 | 57.526 | 57.078 | 39.341 | 27.083 | 0 | 0 | 56.428 | 32.716 | [5 empty] | 0 | 6.373 | 113 | -0.36503 | -0.42218 | 0.16386 | 0.11765 | -0.53983 | 147.887
07/25/10 | 10:23 | 0 | 23.04 | 0 | 0 | 0 | 34.761 | 38.873 | 29.229 | 28.481 | 22.005 | 26.193 | 23.592 | 0 | 0 | 57.503 | 57.055 | 39.341 | 27.083 | 0 | 0 | 56.405 | 32.74 | [5 empty] | 0 | 6.28 | 114 | -0.27359 | -0.33527 | 0.16756 | 0.11765 | -0.45291 | 165.5441
07/25/10 | 10:24 | 0 | 23.04 | 0 | 0 | 0 | 34.644 | 38.779 | 29.251 | 28.457 | 21.956 | 26.169 | 23.376 | 0 | 0 | 57.503 | 57.078 | 39.389 | 27.083 | 0 | 0 | 56.405 | 32.74 | [5 empty] | 0 | 6.187 | 115 | -0.21069 | -0.27548 | 0.17011 | 0.11765 | -0.39312 | 186.5877
07/25/10 | 10:25 | 0 | 23.04 | 0 | 0 | 0 | 34.572 | 38.684 | 29.204 | 28.457 | 22.172 | 26.193 | 23.663 | 0 | 0 | 57.482 | 57.055 | 39.365 | 27.083 | 0 | 0 | 56.359 | 32.763 | [5 empty] | 0 | 6.115 | 116 | -0.29427 | -0.35492 | 0.16672 | 0.11765 | -0.47257 | 160.5915
07/25/10 | 10:26 | 0 | 23.04 | 0 | 0 | 0 | 34.455 | 38.566 | 29.18 | 28.432 | 22.027 | 26.169 | 23.952 | 0 | 0 | 57.459 | 57.055 | 39.365 | 27.083 | 0 | 0 | 56.339 | 32.787 | [5 empty] | 0 | 6.023 | 117 | -0.37842 | -0.43491 | 0.16331 | 0.11765 | -0.55256 | 146.0169
07/25/10 | 10:27 | 0 | 23.04 | 0 | 0 | 0 | 34.361 | 38.473 | 29.204 | 28.385 | 21.861 | 26.12 | 23.881 | 0 | 0 | 57.437 | 57.033 | 39.413 | 27.061 | 0 | 0 | 56.293 | 32.763 | [5 empty] | 0 | 5.976 | 118 | -0.35775 | -0.41526 | 0.16415 | 0.11765 | -0.53291 | 148.9621
07/25/10 | 10:28 | 0 | 23.065 | 0 | 0 | 0 | 34.266 | 38.449 | 29.084 | 28.361 | 21.642 | 26.098 | 23.484 | 0 | 0 | 57.466 | 56.996 | 39.471 | 27.096 | 0 | 0 | 56.28 | 32.821 | [5 empty] | 0 | 5.905 | 119 | -0.24214 | -0.30537 | 0.16884 | 0.11765 | -0.42302 | 174.6993
07/25/10 | 10:29 | 0 | 23.038 | 0 | 0 | 0 | 33.957 | 38.562 | 29.177 | 28.454 | 21.615 | 26.093 | 23.589 | 0 | 0 | 57.453 | 57.028 | 39.432 | 27.105 | 0 | 0 | 56.266 | 32.807 | [5 empty] | 0 | 5.503 | 120 | -0.27272 | -0.33444 | 0.1676 | 0.11765 | -0.45208 | 165.7699
07/25/10 | 10:30 | 0 | 23.062 | 0 | 0 | 0 | 33.771 | 38.444 | 29.224 | 28.383 | 21.809 | 26.046 | 23.565 | 0 | 0 | 57.43 | 57.005 | 39.48 | 27.105 | 0 | 0 | 56.309 | 32.807 | [5 empty] | 0 | 5.388 | 121 | -0.26573 | -0.32779 | 0.16788 | 0.11765 | -0.44544 | 167.6297
07/25/10 | 10:31 | 0 | 23.062 | 0 | 1 | 0 | 33.605 | 38.186 | 29.249 | 28.309 | 21.809 | 26.046 | 23.565 | 0 | 0 | 57.409 | 56.982 | 39.456 | 27.13 | 0 | 0 | 56.286 | 32.807 | [5 empty] | 0 | 5.296 | 122 | -0.26573 | -0.32779 | 0.16788 | 0.11765 | -0.44544 | 167.6297
07/25/10 | 10:32 | 0 | 23.087 | 0 | 0 | 0 | 33.512 | 38.045 | 29.273 | 28.26 | 21.858 | 26.022 | 23.589 | 0 | 0 | 57.43 | 56.982 | 39.526 | 27.13 | 0 | 0 | 56.355 | 32.83 | [5 empty] | 0 | 5.252 | 123 | -0.27272 | -0.33444 | 0.1676 | 0.11765 | -0.45208 | 165.7699
07/25/10 | 10:33 | 0 | 23.094 | 0 | 0 | 0 | 33.472 | 38.007 | 29.256 | 28.27 | 21.961 | 26.029 | 23.045 | 0 | 0 | 57.439 | 56.989 | 39.511 | 27.208 | 0 | 0 | 56.316 | 32.862 | [5 empty] | 0 | 5.202 | 124 | -0.1143 | -0.18386 | 0.17402 | 0.11765 | -0.3015 | 263.773
07/25/10 | 10:34 | 0 | 23.062 | 0 | 0 | 0 | 33.371 | 37.882 | 29.177 | 28.214 | 21.664 | 25.973 | 22.942 | 0 | 0 | 57.386 | 56.937 | 39.502 | 27.155 | 0 | 0 | 56.309 | 32.83 | [5 empty] | 0 | 5.157 | 125 | -0.08431 | -0.15535 | 0.17523 | 0.11765 | -0.27299 | 323.7948
07/25/10 | 10:35 | 0 | 23.038 | 0 | 0 | 0 | 33.275 | 37.858 | 29.153 | 28.214 | 21.834 | 25.973 | 23.302 | 0 | 0 | 57.386 | 56.916 | 39.55 | 27.105 | 0 | 0 | 56.286 | 32.83 | [5 empty] | 0 | 5.061 | 126 | -0.18914 | -0.25499 | 0.17098 | 0.11765 | -0.37264 | 197.0159
07/25/10 | 10:36 | 0 | 23.062 | 0 | 0 | 0 | 33.23 | 37.741 | 29.153 | 28.165 | 21.76 | 25.948 | 23.351 | 0 | 0 | 57.386 | 56.96 | 39.55 | 27.105 | 0 | 0 | 56.266 | 32.83 | [5 empty] | 0 | 5.065 | 127 | -0.20341 | -0.26856 | 0.17041 | 0.11765 | -0.3862 | 189.8636
07/25/10 | 10:37 | 0 | 23.094 | 0 | 0 | 0 | 33.144 | 37.724 | 29.111 | 28.197 | 21.672 | 25.958 | 23.045 | 0 | 0 | 57.393 | 56.946 | 39.605 | 27.137 | 0 | 0 | 56.296 | 32.862 | [5 empty] | 0 | 4.947 | 128 | -0.1143 | -0.18386 | 0.17402 | 0.11765 | -0.3015 | 263.773
07/25/10 | 10:38 | 0 | 23.045 | 0 | 0 | 0 | 33.048 | 37.583 | 29.089 | 28.126 | 22.177 | 25.933 | 23.165 | 0 | 0 | 57.348 | 56.923 | 39.605 | 27.088 | 0 | 0 | 56.25 | 32.838 | [5 empty] | 0 | 4.922 | 129 | -0.14925 | -0.21707 | 0.1726 | 0.11765 | -0.33472 | 224.2704
07/25/10 | 10:39 | 0 | 23.069 | 0 | 0 | 0 | 32.979 | 37.49 | 29.111 | 28.126 | 22.035 | 25.958 | 22.876 | 0 | 0 | 57.37 | 56.9 | 39.65 | 27.113 | 0 | 0 | 56.25 | 32.838 | [5 empty] | 0 | 4.853 | 130 | -0.065091 | -0.13708 | 0.17601 | 0.11765 | -0.25472 | 391.3338
07/25/10 | 10:40 | 0 | 23.013 | 0 | 0 | 0 | 32.854 | 37.411 | 29.033 | 28.094 | 22.049 | 25.828 | 22.989 | 0 | 0 | 57.318 | 56.848 | 39.619 | 27.081 | 0 | 0 | 56.197 | 32.807 | [5 empty] | 0 | 4.76 | 131 | -0.097997 | -0.16836 | 0.17468 | 0.11765 | -0.286 | 291.8486
07/25/10 | 10:41 | 0 | 23.069 | 0 | 0 | 0 | 32.766 | 37.349 | 29.065 | 28.076 | 22.275 | 25.909 | 23.477 | 0 | 0 | 57.348 | 56.9 | 39.65 | 27.162 | 0 | 0 | 56.161 | 32.907 | [5 empty] | 0 | 4.69 | 132 | -0.2401 | -0.30343 | 0.16892 | 0.11765 | -0.42108 | 175.3754
07/25/10 | 10:42 | 0 | 23.045 | 0 | 0 | 0 | 32.531 | 37.49 | 29.04 | 28.052 | 22.322 | 25.884 | 23.717 | 0 | 0 | 57.327 | 56.877 | 39.698 | 27.137 | 0 | 0 | 56.138 | 32.907 | [5 empty] | 0 | 4.479 | 133 | -0.30999 | -0.36987 | 0.16609 | 0.11765 | -0.48751 | 157.267
07/25/10 | 10:43 | 0 | 23.038 | 0 | 0 | 0 | 32.355 | 37.342 | 28.984 | 28.094 | 22.145 | 25.853 | 23.709 | 0 | 0 | 57.275 | 56.825 | 39.619 | 27.13 | 0 | 0 | 56.084 | 32.854 | [5 empty] | 0 | 4.261 | 134 | -0.30766 | -0.36765 | 0.16618 | 0.11765 | -0.4853 | 157.7381
07/25/10 | 10:44 | 0 | 23.094 | 0 | 0 | 0 | 32.242 | 37.184 | 29.089 | 28.101 | 22.13 | 25.86 | 23.692 | 0 | 0 | 57.304 | 56.855 | 39.65 | 27.137 | 0 | 0 | 56.161 | 32.931 | [5 empty] | 0 | 4.141 | 135 | -0.30271 | -0.36295 | 0.16638 | 0.11765 | -0.48059 | 158.7632
07/25/10 | 10:45 | 0 | 23.069 | 0 | 0 | 0 | 32.22 | 37.043 | 29.065 | 28.052 | 22.081 | 25.884 | 23.79 | 0 | 0 | 57.327 | 56.832 | 39.722 | 27.113 | 0 | 0 | 56.138 | 32.907 | [5 empty] | 0 | 4.168 | 136 | -0.33125 | -0.39007 | 0.16523 | 0.11765 | -0.50772 | 153.2746
07/25/10 | 10:46 | 0 | 23.069 | 0 | 0 | 0 | 32.147 | 36.973 | 29.04 | 28.027 | 22.177 | 25.909 | 23.837 | 0 | 0 | 57.304 | 56.811 | 39.698 | 27.088 | 0 | 0 | 56.161 | 32.931 | [5 empty] | 0 | 4.12 | 137 | -0.34493 | -0.40308 | 0.16467 | 0.11765 | -0.52073 | 150.9645
07/25/10 | 10:47 | 0 | 23.094 | 0 | 0 | 0 | 32.098 | 36.902 | 29.04 | 28.005 | 22.057 | 25.884 | 23.427 | 0 | 0 | 57.281 | 56.811 | 39.722 | 27.113 | 0 | 0 | 56.184 | 32.979 | [5 empty] | 0 | 4.093 | 138 | -0.22554 | -0.28959 | 0.16951 | 0.11765 | -0.40724 | 180.5606
07/25/10 | 10:48 | 0 | 23.062 | 0 | 0 | 0 | 32.044 | 36.801 | 28.984 | 27.949 | 21.978 | 25.828 | 23.54 | 0 | 0 | 57.252 | 56.759 | 39.681 | 27.069 | 0 | 0 | 56.168 | 32.914 | [5 empty] | 0 | 4.095 | 139 | -0.25845 | -0.32087 | 0.16818 | 0.11765 | -0.43852 | 169.674
07/25/10 | 10:49 | 0 | 23.092 | 0 | 0 | 0 | 32.002 | 36.761 | 29.016 | 27.929 | 22.103 | 25.86 | 23.619 | 0 | 0 | 57.261 | 56.791 | 39.722 | 27.064 | 0 | 0 | 56.229 | 32.955 | [5 empty] | 0 | 4.073 | 140 | -0.28145 | -0.34274 | 0.16724 | 0.11765 | -0.46039 | 163.5749
07/25/10 | 10:50 | 0 | 23.092 | 0 | 0 | 0 | 31.929 | 36.691 | 28.918 | 27.929 | 22.175 | 25.882 | 23.163 | 0 | 0 | 57.238 | 56.768 | 39.746 | 27.088 | 0 | 0 | 56.207 | 32.955 | [5 empty] | 0 | 4 | 141 | -0.14867 | -0.21652 | 0.17262 | 0.11765 | -0.33417 | 224.7766
07/25/10 | 10:51 | 0 | 23.092 | 0 | 0 | 0 | 31.857 | 36.574 | 28.942 | 27.883 | 21.718 | 25.811 | 23.474 | 0 | 0 | 57.217 | 56.745 | 39.794 | 27.039 | 0 | 0 | 56.186 | 32.979 | [5 empty] | 0 | 3.974 | 142 | -0.23923 | -0.3026 | 0.16895 | 0.11765 | -0.42025 | 175.6688
07/25/10 | 10:52 | 0 | 23.092 | 0 | 0 | 0 | 31.759 | 36.502 | 28.918 | 27.883 | 21.718 | 25.811 | 23.643 | 0 | 0 | 57.217 | 56.745 | 39.794 | 27.064 | 0 | 0 | 56.207 | 32.979 | [5 empty] | 0 | 3.876 | 143 | -0.28844 | -0.34938 | 0.16696 | 0.11765 | -0.46703 | 161.9147
07/25/10 | 10:53 | 0 | 23.092 | 0 | 0 | 0 | 31.737 | 36.433 | 28.942 | 27.834 | 21.934 | 25.835 | 23.859 | 0 | 0 | 57.217 | 56.722 | 39.815 | 27.064 | 0 | 0 | 56.186 | 32.979 | [5 empty] | 0 | 3.903 | 144 | -0.35134 | -0.40917 | 0.16441 | 0.11765 | -0.52682 | 149.9451
07/25/10 | 10:54 | 0 | 23.092 | 0 | 0 | 0 | 31.639 | 36.409 | 28.918 | 27.858 | 22.297 | 25.786 | 24.244 | 0 | 0 | 57.195 | 56.722 | 39.815 | 27.039 | 0 | 0 | 56.163 | 32.979 | [5 empty] | 0 | 3.781 | 145 | -0.46345 | -0.51574 | 0.15987 | 0.11765 | -0.63339 | 136.6668
07/25/10 | 10:55 | 0 | 23.067 | 0 | 0 | 0 | 31.423 | 36.478 | 28.893 | 27.858 | 22.103 | 25.86 | 24.487 | 0 | 0 | 57.195 | 56.702 | 39.815 | 27.064 | 0 | 0 | 56.093 | 32.979 | [5 empty] | 0 | 3.565 | 146 | -0.53421 | -0.583 | 0.157 | 0.11765 | -0.70065 | 131.155
07/25/10 | 10:56 | 0 | 23.123 | 0 | 0 | 0 | 31.382 | 36.44 | 28.878 | 27.939 | 22.304 | 25.914 | 24.71 | 0 | 0 | 57.202 | 56.731 | 39.87 | 27.096 | 0 | 0 | 56.103 | 33.01 | [5 empty] | 0 | 3.443 | 147 | -0.59915 | -0.64473 | 0.15437 | 0.11765 | -0.76238 | 127.2423
07/25/10 | 10:57 | 0 | 23.092 | 0 | 0 | 0 | 31.328 | 36.151 | 28.893 | 27.834 | 22.152 | 25.86 | 24.342 | 0 | 0 | 57.195 | 56.656 | 39.794 | 27.039 | 0 | 0 | 56.072 | 32.955 | [5 empty] | 0 | 3.494 | 148 | -0.49199 | -0.54287 | 0.15871 | 0.11765 | -0.66051 | 134.2532
07/25/10 | 10:58 | 0 | 23.043 | 0 | 0 | 0 | 31.328 | 36.033 | 28.893 | 27.834 | 22.248 | 25.882 | 24.582 | 0 | 0 | 57.149 | 56.679 | 39.815 | 27.039 | 0 | 0 | 56.072 | 33 | [5 empty] | 0 | 3.494 | 149 | -0.56188 | -0.6093 | 0.15588 | 0.11765 | -0.72694 | 129.3776
07/25/10 | 10:59 | 0 | 23.116 | 0 | 0 | 0 | 31.279 | 35.962 | 28.871 | 27.834 | 22.513 | 25.906 | 24.413 | 0 | 0 | 57.172 | 56.656 | 39.863 | 27.039 | 0 | 0 | 56.049 | 33.024 | [5 empty] | 0 | 3.445 | 150 | -0.51267 | -0.56252 | 0.15787 | 0.11765 | -0.68017 | 132.6723
07/25/10 | 11:00 | 0 | 23.092 | 0 | 0 | 0 | 31.208 | 35.916 | 28.797 | 27.834 | 22.778 | 25.931 | 24.533 | 0 | 0 | 57.083 | 56.61 | 39.863 | 26.99 | 0 | 0 | 56.002 | 33.024 | [5 empty] | 0 | 3.374 | 151 | -0.54761 | -0.59573 | 0.15646 | 0.11765 | -0.71338 | 130.2719
07/25/10 | 11:01 | 0 | 23.092 | 0 | 0 | 0 | 31.134 | 35.844 | 28.822 | 27.785 | 23.138 | 26.005 | 25.208 | 0 | 0 | 57.172 | 56.61 | 39.863 | 27.039 | 0 | 0 | 56.072 | 33.024 | [5 empty] | 0 | 3.349 | 152 | -0.74417 | -0.78257 | 0.14849 | 0.11765 | -0.90022 | 120.9699
07/25/10 | 11:02 | 0 | 23.092 | 0 | 0 | 0 | 31.11 | 35.797 | 28.773 | 27.763 | 23.457 | 26.012 | 25.578 | 0 | 0 | 57.156 | 56.64 | 39.963 | 27.096 | 0 | 0 | 56.147 | 33.055 | [5 empty] | 0 | 3.347 | 153 | -0.85191 | -0.88499 | 0.14413 | 0.11765 | -1.0026 | 117.6924
07/25/10 | 11:03 | 0 | 23.116 | 0 | 0 | 0 | 31.063 | 35.703 | 28.773 | 27.714 | 23.812 | 26.005 | 25.45 | 0 | 0 | 57.126 | 56.61 | 39.956 | 27.088 | 0 | 0 | 56.093 | 33.024 | [5 empty] | 0 | 3.349 | 154 | -0.81464 | -0.84956 | 0.14564 | 0.11765 | -0.96721 | 118.7282
07/25/10 | 11:04 | 0 | 23.138 | 0 | 0 | 0 | 30.989 | 35.634 | 28.797 | 27.689 | 23.979 | 26.027 | 25.786 | 0 | 0 | 57.083 | 56.588 | 39.911 | 27.088 | 0 | 0 | 56.093 | 33.024 | [5 empty] | 0 | 3.3 | 155 | -0.91248 | -0.94256 | 0.14167 | 0.11765 | -1.0602 | 116.1897
07/25/10 | 11:05 | 0 | 23.138 | 0 | 0 | 0 | 30.965 | 35.562 | 28.748 | 27.689 | 24.631 | 26.076 | 26.436 | 0 | 0 | 57.083 | 56.567 | 39.932 | 27.088 | 0 | 0 | 56.049 | 33.048 | [5 empty] | 0 | 3.276 | 156 | -1.1018 | -1.1225 | 0.134 | 0.11765 | -1.2401 | 112.5588
07/25/10 | 11:06 | 0 | 23.17 | 0 | 0 | 0 | 30.852 | 35.476 | 28.78 | 27.65 | 24.47 | 26.108 | 26.517 | 0 | 0 | 57.09 | 56.574 | 39.942 | 27.12 | 0 | 0 | 56.033 | 33.055 | [5 empty] | 0 | 3.202 | 157 | -1.1254 | -1.1449 | 0.13305 | 0.11765 | -1.2626 | 112.192
07/25/10 | 11:07 | 0 | 23.17 | 0 | 0 | 0 | 30.83 | 35.5 | 28.758 | 27.696 | 23.964 | 26.012 | 25.963 | 0 | 0 | 57.113 | 56.597 | 39.987 | 27.12 | 0 | 0 | 56.033 | 33.055 | [5 empty] | 0 | 3.134 | 158 | -0.96403 | -0.99156 | 0.13958 | 0.11765 | -1.1092 | 115.0598
07/25/10 | 11:08 | 0 | 23.17 | 0 | 0 | 0 | 30.707 | 35.593 | 28.734 | 27.696 | 23.771 | 26.036 | 25.24 | 0 | 0 | 57.09 | 56.574 | 40.023 | 27.155 | 0 | 0 | 56.047 | 33.067 | [5 empty] | 0 | 3.011 | 159 | -0.75349 | -0.79143 | 0.14812 | 0.11765 | -0.90908 | 120.6494
07/25/10 | 11:09 | 0 | 23.214 | 0 | 0 | 0 | 30.752 | 35.591 | 28.753 | 27.79 | 23.383 | 26.032 | 24.923 | 0 | 0 | 57.154 | 56.615 | 40.078 | 27.164 | 0 | 0 | 56.03 | 33.074 | [5 empty] | 0 | 2.962 | 160 | -0.66118 | -0.70369 | 0.15186 | 0.11765 | -0.82133 | 124.2228
07/25/10 | 11:10 | 0 | 23.239 | 0 | 0 | 0 | 30.776 | 35.378 | 28.729 | 27.844 | 23.244 | 26.036 | 24.614 | 0 | 0 | 57.158 | 56.622 | 40.107 | 27.145 | 0 | 0 | 56.058 | 33.103 | [5 empty] | 0 | 2.932 | 161 | -0.5712 | -0.61816 | 0.1555 | 0.11765 | -0.7358 | 128.8176
07/25/10 | 11:11 | 0 | 23.268 | 0 | 0 | 0 | 30.83 | 35.266 | 28.734 | 27.819 | 23.148 | 26.012 | 24.688 | 0 | 0 | 57.138 | 56.599 | 40.107 | 27.145 | 0 | 0 | 56.035 | 33.082 | [5 empty] | 0 | 3.011 | 162 | -0.59275 | -0.63864 | 0.15463 | 0.11765 | -0.75629 | 127.5902
07/25/10 | 11:12 | 0 | 23.268 | 0 | 0 | 0 | 30.759 | 35.196 | 28.758 | 27.748 | 23.028 | 25.965 | 24.639 | 0 | 0 | 57.138 | 56.576 | 40.131 | 27.169 | 0 | 0 | 56.035 | 33.082 | [5 empty] | 0 | 3.011 | 163 | -0.57848 | -0.62508 | 0.15521 | 0.11765 | -0.74272 | 128.3927
07/25/10 | 11:13 | 0 | 23.239 | 0 | 0 | 0 | 30.681 | 35.096 | 28.658 | 27.741 | 22.685 | 25.958 | 24.489 | 0 | 0 | 57.065 | 56.526 | 40.078 | 27.066 | 0 | 0 | 55.963 | 33.053 | [5 empty] | 0 | 2.94 | 164 | -0.5348 | -0.58356 | 0.15698 | 0.11765 | -0.7012 | 131.1156
07/25/10 | 11:14 | 0 | 23.244 | 0 | 0 | 0 | 30.59 | 35.055 | 28.663 | 27.723 | 22.667 | 25.941 | 23.964 | 0 | 0 | 57.115 | 56.576 | 40.083 | 27.145 | 0 | 0 | 55.967 | 33.127 | [5 empty] | 0 | 2.867 | 165 | -0.38192 | -0.43824 | 0.16317 | 0.11765 | -0.55588 | 145.5506
07/25/10 | 11:15 | 0 | 23.268 | 0 | 0 | 0 | 30.59 | 35.007 | 28.663 | 27.699 | 22.545 | 25.941 | 23.915 | 0 | 0 | 57.092 | 56.531 | 40.131 | 27.12 | 0 | 0 | 56.012 | 33.151 | [5 empty] | 0 | 2.891 | 166 | -0.36765 | -0.42467 | 0.16375 | 0.11765 | -0.54232 | 147.5104
07/25/10 | 11:16 | 0 | 23.268 | 0 | 0 | 0 | 30.516 | 34.962 | 28.663 | 27.699 | 22.425 | 25.916 | 23.893 | 0 | 0 | 57.092 | 56.531 | 40.179 | 27.096 | 0 | 0 | 55.944 | 33.175 | [5 empty] | 0 | 2.817 | 167 | -0.36124 | -0.41858 | 0.16401 | 0.11765 | -0.53623 | 148.4407
07/25/10 | 11:17 | 0 | 23.244 | 0 | 0 | 0 | 30.421 | 34.914 | 28.638 | 27.699 | 22.545 | 25.965 | 23.749 | 0 | 0 | 57.046 | 56.508 | 40.179 | 27.145 | 0 | 0 | 56.012 | 33.199 | [5 empty] | 0 | 2.722 | 168 | -0.31931 | -0.37872 | 0.16571 | 0.11765 | -0.49637 | 155.4515
07/25/10 | 11:18 | 0 | 23.222 | 0 | 0 | 0 | 30.396 | 34.821 | 28.687 | 27.625 | 22.545 | 25.941 | 23.893 | 0 | 0 | 57.024 | 56.508 | 40.131 | 27.169 | 0 | 0 | 56.012 | 33.199 | [5 empty] | 0 | 2.771 | 169 | -0.36124 | -0.41858 | 0.16401 | 0.11765 | -0.53623 | 148.4407
07/25/10 | 11:19 | 0 | 23.244 | 0 | 0 | 0 | 30.3 | 34.773 | 28.663 | 27.625 | 22.498 | 25.892 | 23.7 | 0 | 0 | 57.024 | 56.464 | 40.179 | 27.12 | 0 | 0 | 56.012 | 33.199 | [5 empty] | 0 | 2.675 | 170 | -0.30504 | -0.36516 | 0.16629 | 0.11765 | -0.48281 | 158.2766
07/25/10 | 11:20 | 0 | 23.244 | 0 | 0 | 0 | 30.276 | 34.725 | 28.638 | 27.579 | 22.859 | 25.965 | 23.413 | 0 | 0 | 57.024 | 56.487 | 40.179 | 27.169 | 0 | 0 | 55.967 | 33.175 | [5 empty] | 0 | 2.697 | 171 | -0.22147 | -0.28572 | 0.16967 | 0.11765 | -0.40337 | 182.1346
07/25/10 | 11:21 | 0 | 23.273 | 0 | 0 | 0 | 30.256 | 34.684 | 28.692 | 27.584 | 23.516 | 26.017 | 24.043 | 0 | 0 | 57.074 | 56.492 | 40.207 | 27.199 | 0 | 0 | 55.972 | 33.204 | [5 empty] | 0 | 2.672 | 172 | -0.40492 | -0.4601 | 0.16224 | 0.11765 | -0.57775 | 142.6818
07/25/10 | 11:22 | 0 | 23.222 | 0 | 0 | 0 | 30.156 | 34.584 | 28.663 | 27.505 | 24.254 | 25.965 | 24.325 | 0 | 0 | 57.024 | 56.442 | 40.2 | 27.194 | 0 | 0 | 55.967 | 33.199 | [5 empty] | 0 | 2.651 | 173 | -0.48704 | -0.53816 | 0.15891 | 0.11765 | -0.65581 | 134.6516
07/25/10 | 11:23 | 0 | 23.251 | 0 | 0 | 0 | 30.161 | 34.567 | 28.618 | 27.584 | 24.742 | 26.115 | 24.693 | 0 | 0 | 57.03 | 56.469 | 40.229 | 27.174 | 0 | 0 | 56.04 | 33.204 | [5 empty] | 0 | 2.577 | 174 | -0.5942 | -0.64002 | 0.15457 | 0.11765 | -0.75767 | 127.5105
07/25/10 | 11:24 | 0 | 23.251 | 0 | 0 | 0 | 30.065 | 34.495 | 28.643 | 27.535 | 25.198 | 26.066 | 24.742 | 0 | 0 | 57.03 | 56.423 | 40.207 | 27.15 | 0 | 0 | 55.995 | 33.156 | [5 empty] | 0 | 2.53 | 175 | -0.60847 | -0.65359 | 0.15399 | 0.11765 | -0.77123 | 126.7494
07/25/10 | 11:25 | 0 | 23.273 | 0 | 0 | 0 | 29.991 | 34.426 | 28.667 | 27.51 | 26.09 | 26.09 | 25.031 | 0 | 0 | 57.008 | 56.423 | 40.253 | 27.223 | 0 | 0 | 56.04 | 33.18 | [5 empty] | 0 | 2.481 | 176 | -0.69263 | -0.73358 | 0.15058 | 0.11765 | -0.85123 | 122.8984
07/25/10 | 11:26 | 0 | 23.251 | 0 | 0 | 0 | 29.945 | 34.309 | 28.618 | 27.463 | 26.38 | 26.066 | 25.007 | 0 | 0 | 57.008 | 56.403 | 40.277 | 27.199 | 0 | 0 | 56.019 | 33.156 | [5 empty] | 0 | 2.482 | 177 | -0.68564 | -0.72694 | 0.15086 | 0.11765 | -0.84458 | 123.1822
07/25/10 | 11:27 | 0 | 23.298 | 0 | 0 | 0 | 29.92 | 34.261 | 28.643 | 27.439 | 26.475 | 26.115 | 25.271 | 0 | 0 | 56.985 | 56.403 | 40.301 | 27.27 | 0 | 0 | 56.019 | 33.18 | [5 empty] | 0 | 2.481 | 178 | -0.76252 | -0.80001 | 0.14775 | 0.11765 | -0.91766 | 120.3464
07/25/10 | 11:28 | 0 | 23.273 | 0 | 0 | 0 | 29.847 | 34.192 | 28.618 | 27.439 | 25.872 | 26.115 | 25.367 | 0 | 0 | 56.985 | 56.38 | 40.325 | 27.223 | 0 | 0 | 55.993 | 33.132 | [5 empty] | 0 | 2.408 | 179 | -0.79047 | -0.82659 | 0.14662 | 0.11765 | -0.94423 | 119.452
07/25/10 | 11:29 | 0 | 23.185 | 0 | 0 | 0 | 29.734 | 34.055 | 28.481 | 27.348 | 26.024 | 26.073 | 25.35 | 0 | 0 | 56.9 | 56.273 | 40.212 | 27.132 | 0 | 0 | 55.907 | 33.067 | [5 empty] | 0 | 2.386 | 180 | -0.78552 | -0.82188 | 0.14682 | 0.11765 | -0.93953 | 119.6057
07/25/10 | 11:30 | 0 | 23.239 | 0 | 0 | 0 | 29.714 | 34.015 | 28.582 | 27.307 | 26.559 | 26.174 | 25.693 | 0 | 0 | 56.905 | 56.321 | 40.241 | 27.186 | 0 | 0 | 55.89 | 33.12 | [5 empty] | 0 | 2.407 | 181 | -0.8854 | -0.91682 | 0.14277 | 0.11765 | -1.0345 | 116.8362
07/25/10 | 11:31 | 0 | 23.239 | 0 | 0 | 0 | 29.619 | 33.943 | 28.535 | 27.331 | 27.017 | 26.198 | 25.764 | 0 | 0 | 56.905 | 56.277 | 40.217 | 27.186 | 0 | 0 | 55.958 | 33.12 | [5 empty] | 0 | 2.288 | 182 | -0.90608 | -0.93648 | 0.14193 | 0.11765 | -1.0541 | 116.3392
07/25/10 | 11:32 | 0 | 23.214 | 0 | 0 | 0 | 29.57 | 33.919 | 28.486 | 27.331 | 27.233 | 26.269 | 25.764 | 0 | 0 | 56.859 | 56.277 | 40.289 | 27.162 | 0 | 0 | 55.914 | 33.144 | [5 empty] | 0 | 2.239 | 183 | -0.90608 | -0.93648 | 0.14193 | 0.11765 | -1.0541 | 116.3392
07/25/10 | 11:33 | 0 | 23.209 | 0 | 0 | 0 | 29.516 | 33.797 | 28.506 | 27.228 | 26.627 | 26.144 | 25.735 | 0 | 0 | 56.832 | 56.227 | 40.236 | 27.059 | 0 | 0 | 55.839 | 33.115 | [5 empty] | 0 | 2.288 | 184 | -0.89763 | -0.92845 | 0.14227 | 0.11765 | -1.0461 | 116.5394
07/25/10 | 11:34 | 0 | 23.214 | 0 | 0 | 0 | 29.474 | 33.802 | 28.51 | 27.258 | 26.488 | 26.269 | 26.078 | 0 | 0 | 56.859 | 56.254 | 40.236 | 27.132 | 0 | 0 | 55.792 | 33.139 | [5 empty] | 0 | 2.216 | 185 | -0.99751 | -1.0234 | 0.13823 | 0.11765 | -1.141 | 114.3882
07/25/10 | 11:35 | 0 | 23.239 | 0 | 0 | 0 | 29.45 | 33.684 | 28.535 | 27.233 | 26.922 | 26.318 | 26.752 | 0 | 0 | 56.882 | 56.232 | 40.241 | 27.113 | 0 | 0 | 55.844 | 33.168 | [5 empty] | 0 | 2.217 | 186 | -1.1938 | -1.21 | 0.13027 | 0.11765 | -1.3276 | 111.2096
07/25/10 | 11:36 | 0 | 23.239 | 0 | 0 | 0 | 29.403 | 33.66 | 28.486 | 27.258 | 27.088 | 26.367 | 26.873 | 0 | 0 | 56.836 | 56.209 | 40.31 | 27.162 | 0 | 0 | 55.797 | 33.168 | [5 empty] | 0 | 2.145 | 187 | -1.229 | -1.2434 | 0.12885 | 0.11765 | -1.3611 | 110.7465
07/25/10 | 11:37 | 0 | 23.261 | 0 | 0 | 0 | 29.403 | 33.567 | 28.461 | 27.233 | 26.968 | 26.343 | 26.944 | 0 | 0 | 56.816 | 56.186 | 40.265 | 27.162 | 0 | 0 | 55.776 | 33.168 | [5 empty] | 0 | 2.17 | 188 | -1.2497 | -1.2631 | 0.12801 | 0.11765 | -1.3807 | 110.4869
07/25/10 | 11:38 | 0 | 23.293 | 0 | 0 | 0 | 29.386 | 33.527 | 28.542 | 27.243 | 27.145 | 26.446 | 27.363 | 0 | 0 | 56.846 | 56.238 | 40.296 | 27.194 | 0 | 0 | 55.783 | 33.223 | [5 empty] | 0 | 2.143 | 189 | -1.3717 | -1.3791 | 0.12306 | 0.11765 | -1.4967 | 109.1142
07/25/10 | 11:39 | 0 | 23.293 | 0 | 0 | 0 | 29.312 | 33.457 | 28.518 | 27.218 | 27.508 | 26.421 | 27.699 | 0 | 0 | 56.823 | 56.195 | 40.32 | 27.218 | 0 | 0 | 55.76 | 33.199 | [5 empty] | 0 | 2.094 | 190 | -1.4695 | -1.4721 | 0.1191 | 0.11765 | -1.5897 | 108.1781
07/25/10 | 11:40 | 0 | 23.261 | 0 | 0 | 0 | 29.258 | 33.402 | 28.439 | 27.186 | 27.378 | 26.439 | 27.596 | 0 | 0 | 56.816 | 56.165 | 40.31 | 27.186 | 0 | 0 | 55.776 | 33.168 | [5 empty] | 0 | 2.072 | 191 | -1.4396 | -1.4436 | 0.12031 | 0.11765 | -1.5612 | 108.4515
07/25/10 | 11:41 | 0 | 23.293 | 0 | 0 | 0 | 29.241 | 33.364 | 28.518 | 27.194 | 27.652 | 26.446 | 27.483 | 0 | 0 | 56.823 | 56.172 | 40.32 | 27.265 | 0 | 0 | 55.76 | 33.223 | [5 empty] | 0 | 2.047 | 192 | -1.4066 | -1.4123 | 0.12165 | 0.11765 | -1.5299 | 108.7649
07/25/10 | 11:42 | 0 | 23.261 | 0 | 0 | 0 | 29.136 | 33.261 | 28.461 | 27.137 | 27.211 | 26.463 | 27.233 | 0 | 0 | 56.816 | 56.119 | 40.365 | 27.243 | 0 | 0 | 55.783 | 33.223 | [5 empty] | 0 | 1.999 | 193 | -1.3338 | -1.3431 | 0.1246 | 0.11765 | -1.4607 | 109.5132
07/25/10 | 11:43 | 0 | 23.271 | 0 | 0 | 0 | 29.121 | 33.247 | 28.422 | 27.169 | 27.385 | 26.519 | 27.772 | 0 | 0 | 56.8 | 56.126 | 40.365 | 27.243 | 0 | 0 | 55.76 | 33.199 | [5 empty] | 0 | 1.952 | 194 | -1.4908 | -1.4923 | 0.11824 | 0.11765 | -1.6099 | 107.991
07/25/10 | 11:44 | 0 | 23.327 | 0 | 0 | 0 | 29.155 | 33.232 | 28.457 | 27.155 | 27.853 | 26.554 | 27.998 | 0 | 0 | 56.809 | 56.135 | 40.375 | 27.277 | 0 | 0 | 55.816 | 33.28 | [5 empty] | 0 | 2 | 195 | -1.5566 | -1.5548 | 0.11557 | 0.11765 | -1.6725 | 107.4441
07/25/10 | 11:45 | 0 | 23.317 | 0 | 0 | 0 | 29.097 | 33.106 | 28.422 | 27.12 | 27.53 | 26.519 | 27.699 | 0 | 0 | 56.777 | 56.082 | 40.365 | 27.218 | 0 | 0 | 55.783 | 33.223 | [5 empty] | 0 | 1.977 | 196 | -1.4695 | -1.4721 | 0.1191 | 0.11765 | -1.5897 | 108.1781
07/25/10 | 11:46 | 0 | 23.327 | 0 | 0 | 0 | 29.082 | 33.115 | 28.407 | 27.155 | 27.373 | 26.554 | 27.709 | 0 | 0 | 56.763 | 56.068 | 40.353 | 27.277 | 0 | 0 | 55.792 | 33.232 | [5 empty] | 0 | 1.927 | 197 | -1.4725 | -1.4749 | 0.11898 | 0.11765 | -1.5925 | 108.1522
07/25/10 | 11:47 | 0 | 23.327 | 0 | 0 | 0 | 29.011 | 33.067 | 28.432 | 27.179 | 27.204 | 26.578 | 27.829 | 0 | 0 | 56.786 | 56.091 | 40.423 | 27.299 | 0 | 0 | 55.769 | 33.208 | [5 empty] | 0 | 1.832 | 198 | -1.5074 | -1.5081 | 0.11756 | 0.11765 | -1.6257 | 107.8486
07/25/10 | 11:48 | 0 | 23.351 | 0 | 0 | 0 | 28.986 | 32.998 | 28.407 | 27.132 | 27.589 | 26.649 | 28.238 | 0 | 0 | 56.763 | 56.091 | 40.399 | 27.299 | 0 | 0 | 55.678 | 33.139 | [5 empty] | 0 | 1.854 | 199 | -1.6265 | -1.6213 | 0.11274 | 0.11765 | -1.7389 | 106.9117
07/25/10 | 11:49 | 0 | 23.327 | 0 | 0 | 0 | 28.937 | 32.902 | 28.432 | 27.083 | 27.951 | 26.6 | 28.216 | 0 | 0 | 56.743 | 56.044 | 40.399 | 27.253 | 0 | 0 | 55.746 | 33.208 | [5 empty] | 0 | 1.854 | 200 | -1.6201 | -1.6152 | 0.113 | 0.11765 | -1.7328 | 106.9586
07/25/10 | 11:50 | 0 | 23.327 | 0 | 0 | 0 | 28.866 | 32.881 | 28.383 | 27.108 | 27.709 | 26.578 | 28.023 | 0 | 0 | 56.743 | 56.021 | 40.399 | 27.228 | 0 | 0 | 55.769 | 33.208 | [5 empty] | 0 | 1.758 | 201 | -1.5639 | -1.5618 | 0.11528 | 0.11765 | -1.6794 | 107.3864
07/25/10 | 11:51 | 0 | 23.356 | 0 | 0 | 0 | 28.846 | 32.838 | 28.412 | 27.088 | 27.618 | 26.63 | 28.076 | 0 | 0 | 56.747 | 56.026 | 40.404 | 27.258 | 0 | 0 | 55.82 | 33.213 | [5 empty] | 0 | 1.758 | 202 | -1.5793 | -1.5764 | 0.11465 | 0.11765 | -1.6941 | 107.2659
07/25/10 | 11:52 | 0 | 23.381 | 0 | 0 | 0 | 28.846 | 32.768 | 28.39 | 27.064 | 28.292 | 26.63 | 28.461 | 0 | 0 | 56.747 | 56.026 | 40.427 | 27.208 | 0 | 0 | 55.75 | 33.237 | [5 empty] | 0 | 1.782 | 203 | -1.6914 | -1.683 | 0.11011 | 0.11765 | -1.8007 | 106.4565
07/25/10 | 11:53 | 0 | 23.388 | 0 | 0 | 0 | 28.832 | 32.728 | 28.422 | 27.096 | 28.013 | 26.64 | 27.77 | 0 | 0 | 56.731 | 56.035 | 40.413 | 27.24 | 0 | 0 | 55.736 | 33.22 | [5 empty] | 0 | 1.736 | 204 | -1.4902 | -1.4917 | 0.11826 | 0.11765 | -1.6094 | 107.9961
07/25/10 | 11:54 | 0 | 23.388 | 0 | 0 | 0 | 28.783 | 32.704 | 28.373 | 27.049 | 28.035 | 26.615 | 27.77 | 0 | 0 | 56.642 | 56.012 | 40.435 | 27.265 | 0 | 0 | 55.76 | 33.22 | [5 empty] | 0 | 1.734 | 205 | -1.4902 | -1.4917 | 0.11826 | 0.11765 | -1.6094 | 107.9961
07/25/10 | 11:55 | 0 | 23.388 | 0 | 0 | 0 | 28.758 | 32.634 | 28.398 | 27.049 | 28.952 | 26.615 | 28.444 | 0 | 0 | 56.686 | 55.988 | 40.435 | 27.194 | 0 | 0 | 55.69 | 33.22 | [5 empty] | 0 | 1.709 | 206 | -1.6865 | -1.6783 | 0.11031 | 0.11765 | -1.7959 | 106.49
07/25/10 | 11:56 | 0 | 23.396 | 0 | 0 | 0 | 28.716 | 32.615 | 28.403 | 27.054 | 28.042 | 26.62 | 27.897 | 0 | 0 | 56.693 | 55.993 | 40.463 | 27.199 | 0 | 0 | 55.673 | 33.273 | [5 empty] | 0 | 1.662 | 207 | -1.5272 | -1.5269 | 0.11676 | 0.11765 | -1.6445 | 107.6827
07/25/10 | 11:57 | 0 | 23.396 | 0 | 0 | 0 | 28.667 | 32.546 | 28.378 | 27.029 | 27.368 | 26.546 | 27.633 | 0 | 0 | 56.693 | 55.97 | 40.442 | 27.199 | 0 | 0 | 55.627 | 33.249 | [5 empty] | 0 | 1.638 | 208 | -1.4503 | -1.4538 | 0.11988 | 0.11765 | -1.5715 | 108.352
07/25/10 | 11:58 | 0 | 23.43 | 0 | 0 | 0 | 28.677 | 32.531 | 28.363 | 27.064 | 26.824 | 26.559 | 27.667 | 0 | 0 | 56.702 | 55.979 | 40.497 | 27.208 | 0 | 0 | 55.706 | 33.237 | [5 empty] | 0 | 1.613 | 209 | -1.4602 | -1.4632 | 0.11948 | 0.11765 | -1.5809 | 108.2619
07/25/10 | 11:59 | 0 | 23.43 | 0 | 0 | 0 | 28.631 | 32.483 | 28.341 | 27.088 | 26.269 | 26.485 | 27.353 | 0 | 0 | 56.702 | 55.958 | 40.497 | 27.184 | 0 | 0 | 55.659 | 33.213 | [5 empty] | 0 | 1.543 | 210 | -1.3688 | -1.3763 | 0.12318 | 0.11765 | -1.494 | 109.1441
07/25/10 | 12:00 | 0 | 23.405 | 0 | 0 | 0 | 28.606 | 32.412 | 28.363 | 27.015 | 25.45 | 26.485 | 26.99 | 0 | 0 | 56.679 | 55.935 | 40.497 | 27.159 | 0 | 0 | 55.636 | 33.213 | [5 empty] | 0 | 1.591 | 211 | -1.2631 | -1.2758 | 0.12747 | 0.11765 | -1.3935 | 110.3232
07/25/10 | 12:01 | 0 | 23.459 | 0 | 0 | 0 | 28.586 | 32.392 | 28.346 | 27.044 | 25.262 | 26.539 | 26.708 | 0 | 0 | 56.706 | 55.963 | 40.526 | 27.213 | 0 | 0 | 55.687 | 33.266 | [5 empty] | 0 | 1.542 | 212 | -1.181 | -1.1978 | 0.13079 | 0.11765 | -1.3154 | 111.3849
07/25/10 | 12:02 | 0 | 23.435 | 0 | 0 | 0 | 28.515 | 32.367 | 28.322 | 27.02 | 24.852 | 26.515 | 26.37 | 0 | 0 | 56.683 | 55.869 | 40.504 | 27.189 | 0 | 0 | 55.617 | 33.218 | [5 empty] | 0 | 1.495 | 213 | -1.0825 | -1.1042 | 0.13478 | 0.11765 | -1.2219 | 112.8696
07/25/10 | 12:03 | 0 | 23.41 | 0 | 0 | 0 | 28.466 | 32.296 | 28.297 | 26.998 | 24.612 | 26.49 | 25.696 | 0 | 0 | 56.683 | 55.916 | 40.504 | 27.287 | 0 | 0 | 55.573 | 33.266 | [5 empty] | 0 | 1.468 | 214 | -0.88628 | -0.91765 | 0.14273 | 0.11765 | -1.0353 | 116.8147
07/25/10 | 12:04 | 0 | 23.41 | 0 | 0 | 0 | 28.466 | 32.247 | 28.273 | 26.998 | 25.021 | 26.468 | 26.009 | 0 | 0 | 56.64 | 55.869 | 40.526 | 27.238 | 0 | 0 | 55.526 | 33.242 | [5 empty] | 0 | 1.468 | 215 | -0.97742 | -1.0043 | 0.13904 | 0.11765 | -1.1219 | 114.7856
07/25/10 | 12:05 | 0 | 23.41 | 0 | 0 | 0 | 28.393 | 32.201 | 28.322 | 26.924 | 24.926 | 26.468 | 26.443 | 0 | 0 | 56.661 | 55.869 | 40.504 | 27.189 | 0 | 0 | 55.503 | 33.242 | [5 empty] | 0 | 1.469 | 216 | -1.1038 | -1.1244 | 0.13392 | 0.11765 | -1.2421 | 112.5265
07/25/10 | 12:06 | 0 | 23.418 | 0 | 0 | 0 | 28.403 | 32.159 | 28.329 | 26.98 | 25.583 | 26.426 | 26.137 | 0 | 0 | 56.647 | 55.855 | 40.557 | 27.221 | 0 | 0 | 55.58 | 33.273 | [5 empty] | 0 | 1.423 | 217 | -1.0147 | -1.0397 | 0.13753 | 0.11765 | -1.1574 | 114.0608
07/25/10 | 12:07 | 0 | 23.477 | 0 | 0 | 0 | 28.363 | 32.147 | 28.339 | 26.99 | 25.835 | 26.412 | 26.461 | 0 | 0 | 56.679 | 55.888 | 40.569 | 27.208 | 0 | 0 | 55.613 | 33.283 | [5 empty] | 0 | 1.373 | 218 | -1.109 | -1.1294 | 0.13371 | 0.11765 | -1.2471 | 112.4439
07/25/10 | 12:08 | 0 | 23.418 | 0 | 0 | 0 | 28.329 | 32.063 | 28.258 | 26.956 | 25.367 | 26.306 | 26.186 | 0 | 0 | 56.624 | 55.832 | 40.535 | 27.162 | 0 | 0 | 55.592 | 33.261 | [5 empty] | 0 | 1.373 | 219 | -1.029 | -1.0533 | 0.13695 | 0.11765 | -1.1709 | 113.7973
07/25/10 | 12:09 | 0 | 23.464 | 0 | 0 | 0 | 28.327 | 32.061 | 28.327 | 26.953 | 25.293 | 26.304 | 26.208 | 0 | 0 | 56.668 | 55.853 | 40.626 | 27.196 | 0 | 0 | 55.648 | 33.295 | [5 empty] | 0 | 1.374 | 220 | -1.0354 | -1.0594 | 0.13669 | 0.11765 | -1.177 | 113.6813
07/25/10 | 12:10 | 0 | 23.494 | 0 | 0 | 0 | 28.309 | 32.066 | 28.334 | 27.007 | 25.274 | 26.262 | 25.853 | 0 | 0 | 56.672 | 55.858 | 40.631 | 27.128 | 0 | 0 | 55.629 | 33.275 | [5 empty] | 0 | 1.302 | 221 | -0.93199 | -0.96111 | 0.14088 | 0.11765 | -1.0788 | 115.7473
07/25/10 | 12:11 | 0 | 23.469 | 0 | 0 | 0 | 28.309 | 32.019 | 28.356 | 26.961 | 24.913 | 26.287 | 25.732 | 0 | 0 | 56.626 | 55.834 | 40.609 | 27.201 | 0 | 0 | 55.652 | 33.275 | [5 empty] | 0 | 1.348 | 222 | -0.89676 | -0.92762 | 0.14231 | 0.11765 | -1.0453 | 116.5603
07/25/10 | 12:12 | 0 | 23.526 | 0 | 0 | 0 | 28.268 | 32.051 | 28.341 | 26.968 | 24.703 | 26.245 | 25.715 | 0 | 0 | 56.656 | 55.865 | 40.64 | 27.304 | 0 | 0 | 55.683 | 33.33 | [5 empty] | 0 | 1.3 | 223 | -0.89181 | -0.92291 | 0.14251 | 0.11765 | -1.0406 | 116.6797
07/25/10 | 12:13 | 0 | 23.469 | 0 | 0 | 0 | 28.211 | 31.946 | 28.309 | 26.961 | 24.815 | 26.188 | 25.877 | 0 | 0 | 56.626 | 55.834 | 40.655 | 27.226 | 0 | 0 | 55.606 | 33.299 | [5 empty] | 0 | 1.25 | 224 | -0.93898 | -0.96775 | 0.1406 | 0.11765 | -1.0854 | 115.5933
07/25/10 | 12:14 | 0 | 23.501 | 0 | 0 | 0 | 28.221 | 31.953 | 28.341 | 26.944 | 25.355 | 26.294 | 26.1 | 0 | 0 | 56.656 | 55.844 | 40.686 | 27.304 | 0 | 0 | 55.613 | 33.33 | [5 empty] | 0 | 1.277 | 225 | -1.0039 | -1.0295 | 0.13797 | 0.11765 | -1.1471 | 114.2648
07/25/10 | 12:15 | 0 | 23.501 | 0 | 0 | 0 | 28.197 | 31.882 | 28.292 | 26.944 | 25.931 | 26.34 | 26.318 | 0 | 0 | 56.633 | 55.82 | 40.662 | 27.329 | 0 | 0 | 55.568 | 33.306 | [5 empty] | 0 | 1.253 | 226 | -1.0674 | -1.0898 | 0.13539 | 0.11765 | -1.2075 | 113.1223
07/25/10 | 12:16 | 0 | 23.53 | 0 | 0 | 0 | 28.202 | 31.911 | 28.322 | 26.924 | 26.13 | 26.37 | 26.539 | 0 | 0 | 56.64 | 55.825 | 40.714 | 27.407 | 0 | 0 | 55.573 | 33.383 | [5 empty] | 0 | 1.278 | 227 | -1.1318 | -1.151 | 0.13279 | 0.11765 | -1.2686 | 112.095
07/25/10 | 12:17 | 0 | 23.53 | 0 | 0 | 0 | 28.152 | 31.816 | 28.322 | 26.924 | 26.779 | 26.394 | 26.902 | 0 | 0 | 56.64 | 55.802 | 40.738 | 27.383 | 0 | 0 | 55.526 | 33.359 | [5 empty] | 0 | 1.228 | 228 | -1.2375 | -1.2515 | 0.1285 | 0.11765 | -1.3691 | 110.6394
07/25/10 | 12:18 | 0 | 23.555 | 0 | 0 | 0 | 28.152 | 31.791 | 28.322 | 26.924 | 27.287 | 26.394 | 27.022 | 0 | 0 | 56.617 | 55.778 | 40.714 | 27.358 | 0 | 0 | 55.459 | 33.383 | [5 empty] | 0 | 1.228 | 229 | -1.2724 | -1.2847 | 0.12709 | 0.11765 | -1.4023 | 110.2114
07/25/10 | 12:19 | 0 | 23.53 | 0 | 0 | 0 | 28.13 | 31.742 | 28.297 | 26.902 | 27.672 | 26.419 | 27.287 | 0 | 0 | 56.594 | 55.757 | 40.669 | 27.311 | 0 | 0 | 55.459 | 33.359 | [5 empty] | 0 | 1.228 | 230 | -1.3496 | -1.358 | 0.12396 | 0.11765 | -1.4757 | 109.3447
07/25/10 | 12:20 | 0 | 23.53 | 0 | 0 | 0 | 28.106 | 31.718 | 28.322 | 26.902 | 28.226 | 26.443 | 27.576 | 0 | 0 | 56.594 | 55.757 | 40.669 | 27.287 | 0 | 0 | 55.389 | 33.383 | [5 empty] | 0 | 1.204 | 231 | -1.4337 | -1.438 | 0.12055 | 0.11765 | -1.5557 | 108.506
07/25/10 | 12:21 | 0 | 23.589 | 0 | 0 | 0 | 28.067 | 31.73 | 28.307 | 26.936 | 28.55 | 26.358 | 27.368 | 0 | 0 | 56.626 | 55.767 | 40.748 | 27.297 | 0 | 0 | 55.4 | 33.393 | [5 empty] | 0 | 1.131 | 232 | -1.3732 | -1.3805 | 0.123 | 0.11765 | -1.4981 | 109.0993
07/25/10 | 12:22 | 0 | 23.565 | 0 | 0 | 0 | 28.042 | 31.681 | 28.285 | 26.912 | 27.971 | 26.333 | 27.466 | 0 | 0 | 56.604 | 55.743 | 40.724 | 27.248 | 0 | 0 | 55.468 | 33.417 | [5 empty] | 0 | 1.13 | 233 | -1.4017 | -1.4076 | 0.12185 | 0.11765 | -1.5252 | 108.8134
07/25/10 | 12:23 | 0 | 23.597 | 0 | 0 | 0 | 28.052 | 31.617 | 28.317 | 26.895 | 27.424 | 26.316 | 26.461 | 0 | 0 | 56.61 | 55.774 | 40.779 | 27.233 | 0 | 0 | 55.452 | 33.424 | [5 empty] | 0 | 1.157 | 234 | -1.109 | -1.1294 | 0.13371 | 0.11765 | -1.2471 | 112.4439
07/25/10 | 12:24 | 0 | 23.597 | 0 | 0 | 0 | 28.003 | 31.617 | 28.339 | 26.895 | 27.208 | 26.269 | 26.414 | 0 | 0 | 56.61 | 55.774 | 40.803 | 27.233 | 0 | 0 | 55.431 | 33.424 | [5 empty] | 0 | 1.108 | 235 | -1.0954 | -1.1164 | 0.13426 | 0.11765 | -1.234 | 112.6612
07/25/10 | 12:25 | 0 | 23.597 | 0 | 0 | 0 | 27.978 | 31.568 | 28.317 | 26.87 | 26.605 | 26.22 | 26.654 | 0 | 0 | 56.61 | 55.75 | 40.779 | 27.208 | 0 | 0 | 55.452 | 33.4 | [5 empty] | 0 | 1.108 | 236 | -1.1652 | -1.1828 | 0.13143 | 0.11765 | -1.3005 | 111.6052
07/25/10 | 12:26 | 0 | 23.597 | 0 | 0 | 0 | 27.978 | 31.544 | 28.292 | 26.895 | 26.005 | 26.22 | 26.39 | 0 | 0 | 56.567 | 55.704 | 40.734 | 27.233 | 0 | 0 | 55.452 | 33.33 | [5 empty] | 0 | 1.083 | 237 | -1.0884 | -1.1098 | 0.13455 | 0.11765 | -1.2274 | 112.7743
07/25/10 | 12:27 | 0 | 23.572 | 0 | 0 | 0 | 27.907 | 31.519 | 28.268 | 26.87 | 25.786 | 26.171 | 26.365 | 0 | 0 | 56.544 | 55.704 | 40.755 | 27.233 | 0 | 0 | 55.452 | 33.378 | [5 empty] | 0 | 1.037 | 238 | -1.0811 | -1.1028 | 0.13484 | 0.11765 | -1.2205 | 112.8936
07/25/10 | 12:28 | 0 | 23.602 | 0 | 0 | 0 | 27.912 | 31.502 | 28.297 | 26.875 | 25.262 | 26.201 | 25.865 | 0 | 0 | 56.594 | 55.711 | 40.762 | 27.284 | 0 | 0 | 55.459 | 33.395 | [5 empty] | 0 | 1.037 | 239 | -0.93549 | -0.96443 | 0.14074 | 0.11765 | -1.0821 | 115.67
07/25/10 | 12:29 | 0 | 23.56 | 0 | 0 | 0 | 27.797 | 31.436 | 28.206 | 26.858 | 25.1 | 26.208 | 25.872 | 0 | 0 | 56.51 | 55.648 | 40.767 | 27.221 | 0 | 0 | 55.44 | 33.342 | [5 empty] | 0 | 0.939 | 240 | -0.93753 | -0.96637 | 0.14066 | 0.11765 | -1.084 | 115.6252
07/25/10 | 12:30 | 0 | 23.584 | 0 | 0 | 0 | 27.821 | 31.411 | 28.28 | 26.811 | 25.269 | 26.233 | 25.992 | 0 | 0 | 56.51 | 55.648 | 40.743 | 27.292 | 0 | 0 | 55.44 | 33.342 | [5 empty] | 0 | 1.01 | 241 | -0.97247 | -0.99959 | 0.13924 | 0.11765 | -1.1172 | 114.886
07/25/10 | 12:31 | 0 | 23.56 | 0 | 0 | 0 | 27.75 | 31.387 | 28.206 | 26.811 | 25.774 | 26.233 | 26.497 | 0 | 0 | 56.487 | 55.601 | 40.767 | 27.365 | 0 | 0 | 55.419 | 33.366 | [5 empty] | 0 | 0.939 | 242 | -1.1195 | -1.1394 | 0.13328 | 0.11765 | -1.257 | 112.2811
07/25/10 | 12:32 | 0 | 23.56 | 0 | 0 | 0 | 27.75 | 31.34 | 28.184 | 26.762 | 26.208 | 26.257 | 26.353 | 0 | 0 | 56.467 | 55.601 | 40.722 | 27.292 | 0 | 0 | 55.396 | 33.342 | [5 empty] | 0 | 0.988 | 243 | -1.0776 | -1.0995 | 0.13498 | 0.11765 | -1.2172 | 112.9514
07/25/10 | 12:33 | 0 | 23.589 | 0 | 0 | 0 | 27.731 | 31.32 | 28.214 | 26.816 | 26.287 | 26.287 | 26.527 | 0 | 0 | 56.494 | 55.585 | 40.772 | 27.25 | 0 | 0 | 55.4 | 33.371 | [5 empty] | 0 | 0.915 | 244 | -1.1283 | -1.1477 | 0.13293 | 0.11765 | -1.2653 | 112.1477
07/25/10 | 12:34 | 0 | 23.589 | 0 | 0 | 0 | 27.706 | 31.271 | 28.236 | 26.743 | 26.671 | 26.262 | 26.598 | 0 | 0 | 56.494 | 55.561 | 40.75 | 27.201 | 0 | 0 | 55.377 | 33.371 | [5 empty] | 0 | 0.963 | 245 | -1.1489 | -1.1673 | 0.13209 | 0.11765 | -1.285 | 111.8401
07/25/10 | 12:35 | 0 | 23.567 | 0 | 0 | 0 | 27.706 | 31.247 | 28.165 | 26.792 | 26.792 | 26.287 | 26.887 | 0 | 0 | 56.448 | 55.538 | 40.75 | 27.177 | 0 | 0 | 55.4 | 33.347 | [5 empty] | 0 | 0.914 | 246 | -1.2331 | -1.2473 | 0.12868 | 0.11765 | -1.365 | 110.6946
07/25/10 | 12:36 | 0 | 23.589 | 0 | 0 | 0 | 27.684 | 31.176 | 28.165 | 26.743 | 26.453 | 26.237 | 26.622 | 0 | 0 | 56.426 | 55.538 | 40.75 | 27.152 | 0 | 0 | 55.354 | 33.347 | [5 empty] | 0 | 0.941 | 247 | -1.1559 | -1.174 | 0.13181 | 0.11765 | -1.2916 | 111.7387
07/25/10 | 12:37 | 0 | 23.624 | 0 | 0 | 0 | 27.694 | 31.235 | 28.15 | 26.801 | 26.223 | 26.272 | 26.441 | 0 | 0 | 56.458 | 55.547 | 40.784 | 27.211 | 0 | 0 | 55.386 | 33.405 | [5 empty] | 0 | 0.893 | 248 | -1.1032 | -1.1239 | 0.13394 | 0.11765 | -1.2415 | 112.5357
07/25/10 | 12:38 | 0 | 23.624 | 0 | 0 | 0 | 27.645 | 31.186 | 28.199 | 26.73 | 26.512 | 26.223 | 26.296 | 0 | 0 | 56.458 | 55.524 | 40.829 | 27.186 | 0 | 0 | 55.342 | 33.428 | [5 empty] | 0 | 0.915 | 249 | -1.061 | -1.0837 | 0.13565 | 0.11765 | -1.2014 | 113.2314
07/25/10 | 12:39 | 0 | 23.624 | 0 | 0 | 0 | 27.62 | 31.139 | 28.175 | 26.73 | 26.946 | 26.247 | 26.657 | 0 | 0 | 56.412 | 55.501 | 40.784 | 27.164 | 0 | 0 | 55.272 | 33.405 | [5 empty] | 0 | 0.89 | 250 | -1.1661 | -1.1837 | 0.13139 | 0.11765 | -1.3013 | 111.5928
07/25/10 | 12:40 | 0 | 23.653 | 0 | 0 | 0 | 27.65 | 31.168 | 28.179 | 26.784 | 27.12 | 26.326 | 26.711 | 0 | 0 | 56.439 | 55.552 | 40.813 | 27.194 | 0 | 0 | 55.347 | 33.409 | [5 empty] | 0 | 0.866 | 251 | -1.1818 | -1.1986 | 0.13076 | 0.11765 | -1.3163 | 111.3728
07/25/10 | 12:41 | 0 | 23.653 | 0 | 0 | 0 | 27.579 | 31.095 | 28.204 | 26.76 | 26.976 | 26.277 | 26.662 | 0 | 0 | 56.396 | 55.484 | 40.789 | 27.145 | 0 | 0 | 55.323 | 33.409 | [5 empty] | 0 | 0.819 | 252 | -1.1676 | -1.185 | 0.13134 | 0.11765 | -1.3027 | 111.5722
07/25/10 | 12:42 | 0 | 23.631 | 0 | 0 | 0 | 27.579 | 31.07 | 28.157 | 26.711 | 26.904 | 26.277 | 26.517 | 0 | 0 | 56.396 | 55.484 | 40.789 | 27.12 | 0 | 0 | 55.323 | 33.385 | [5 empty] | 0 | 0.868 | 253 | -1.1254 | -1.1449 | 0.13305 | 0.11765 | -1.2626 | 112.192
07/25/10 | 12:43 | 0 | 23.653 | 0 | 0 | 0 | 27.554 | 31.024 | 28.133 | 26.711 | 26.88 | 26.301 | 26.904 | 0 | 0 | 56.35 | 55.461 | 40.813 | 27.12 | 0 | 0 | 55.3 | 33.409 | [5 empty] | 0 | 0.843 | 254 | -1.238 | -1.252 | 0.12848 | 0.11765 | -1.3697 | 110.632
07/25/10 | 12:44 | 0 | 23.653 | 0 | 0 | 0 | 27.481 | 30.999 | 28.108 | 26.711 | 27.145 | 26.35 | 26.926 | 0 | 0 | 56.35 | 55.438 | 40.813 | 27.12 | 0 | 0 | 55.3 | 33.385 | [5 empty] | 0 | 0.77 | 255 | -1.2445 | -1.2581 | 0.12822 | 0.11765 | -1.3758 | 110.5519
07/25/10 | 12:45 | 0 | 23.663 | 0 | 0 | 0 | 27.513 | 31.031 | 28.165 | 26.743 | 27.562 | 26.407 | 27.417 | 0 | 0 | 56.38 | 55.445 | 40.82 | 27.128 | 0 | 0 | 55.286 | 33.393 | [5 empty] | 0 | 0.77 | 256 | -1.3874 | -1.394 | 0.12243 | 0.11765 | -1.5117 | 108.9548
07/25/10 | 12:46 | 0 | 23.685 | 0 | 0 | 0 | 27.513 | 30.982 | 28.211 | 26.694 | 27.657 | 26.478 | 27.392 | 0 | 0 | 56.334 | 55.421 | 40.82 | 27.152 | 0 | 0 | 55.286 | 33.371 | [5 empty] | 0 | 0.819 | 257 | -1.3802 | -1.3871 | 0.12272 | 0.11765 | -1.5048 | 109.0282
07/25/10 | 12:47 | 0 | 23.663 | 0 | 0 | 0 | 27.466 | 30.933 | 28.165 | 26.671 | 27.635 | 26.429 | 27.537 | 0 | 0 | 56.357 | 55.4 | 40.865 | 27.128 | 0 | 0 | 55.286 | 33.393 | [5 empty] | 0 | 0.795 | 258 | -1.4224 | -1.4272 | 0.12101 | 0.11765 | -1.5449 | 108.6134
07/25/10 | 12:48 | 0 | 23.717 | 0 | 0 | 0 | 27.498 | 30.965 | 28.148 | 26.703 | 27.473 | 26.534 | 27.642 | 0 | 0 | 56.364 | 55.407 | 40.875 | 27.159 | 0 | 0 | 55.291 | 33.424 | [5 empty] | 0 | 0.795 | 259 | -1.453 | -1.4563 | 0.11977 | 0.11765 | -1.574 | 108.328
07/25/10 | 12:49 | 0 | 23.702 | 0 | 0 | 0 | 27.459 | 30.904 | 28.157 | 26.664 | 27.723 | 26.495 | 28.204 | 0 | 0 | 56.327 | 55.368 | 40.882 | 27.12 | 0 | 0 | 55.3 | 33.385 | [5 empty] | 0 | 0.795 | 260 | -1.6166 | -1.6119 | 0.11314 | 0.11765 | -1.7295 | 106.9844
07/25/10 | 12:50 | 0 | 23.68 | 0 | 0 | 0 | 27.434 | 30.879 | 28.133 | 26.711 | 27.844 | 26.544 | 27.794 | 0 | 0 | 56.327 | 55.368 | 40.858 | 27.098 | 0 | 0 | 55.3 | 33.364 | [5 empty] | 0 | 0.723 | 261 | -1.4972 | -1.4984 | 0.11798 | 0.11765 | -1.616 | 107.9356
07/25/10 | 12:51 | 0 | 23.68 | 0 | 0 | 0 | 27.41 | 30.83 | 28.133 | 26.664 | 28.059 | 26.566 | 28.084 | 0 | 0 | 56.305 | 55.347 | 40.858 | 27.098 | 0 | 0 | 55.3 | 33.34 | [5 empty] | 0 | 0.746 | 262 | -1.5817 | -1.5787 | 0.11456 | 0.11765 | -1.6963 | 107.2479
07/25/10 | 12:52 | 0 | 23.656 | 0 | 0 | 0 | 27.385 | 30.83 | 28.108 | 26.664 | 27.723 | 26.47 | 27.819 | 0 | 0 | 56.305 | 55.323 | 40.834 | 27.074 | 0 | 0 | 55.253 | 33.34 | [5 empty] | 0 | 0.721 | 263 | -1.5045 | -1.5053 | 0.11768 | 0.11765 | -1.6229 | 107.8733
07/25/10 | 12:53 | 0 | 23.712 | 0 | 0 | 0 | 27.395 | 30.837 | 28.116 | 26.721 | 27.611 | 26.527 | 27.562 | 0 | 0 | 56.312 | 55.354 | 40.913 | 27.081 | 0 | 0 | 55.26 | 33.347 | [5 empty] | 0 | 0.674 | 264 | -1.4297 | -1.4342 | 0.12072 | 0.11765 | -1.5518 | 108.5443
07/25/10 | 12:54 | 0 | 23.712 | 0 | 0 | 0 | 27.37 | 30.815 | 28.116 | 26.647 | 27.49 | 26.576 | 27.826 | 0 | 0 | 56.289 | 55.307 | 40.865 | 27.081 | 0 | 0 | 55.26 | 33.347 | [5 empty] | 0 | 0.723 | 265 | -1.5065 | -1.5072 | 0.1176 | 0.11765 | -1.6249 | 107.856
07/25/10 | 12:55 | 0 | 23.746 | 0 | 0 | 0 | 27.38 | 30.825 | 28.15 | 26.73 | 27.164 | 26.561 | 27.549 | 0 | 0 | 56.321 | 55.34 | 40.947 | 27.115 | 0 | 0 | 55.249 | 33.405 | [5 empty] | 0 | 0.65 | 266 | -1.4259 | -1.4306 | 0.12087 | 0.11765 | -1.5482 | 108.5801
07/25/10 | 12:56 | 0 | 23.768 | 0 | 0 | 0 | 27.38 | 30.776 | 28.15 | 26.681 | 26.73 | 26.61 | 27.451 | 0 | 0 | 56.3 | 55.316 | 40.899 | 27.115 | 0 | 0 | 55.202 | 33.381 | [5 empty] | 0 | 0.699 | 267 | -1.3973 | -1.4034 | 0.12203 | 0.11765 | -1.5211 | 108.8564
07/25/10 | 12:57 | 0 | 23.746 | 0 | 0 | 0 | 27.356 | 30.776 | 28.126 | 26.681 | 27.115 | 26.657 | 27.983 | 0 | 0 | 56.277 | 55.316 | 40.923 | 27.091 | 0 | 0 | 55.225 | 33.405 | [5 empty] | 0 | 0.675 | 268 | -1.5522 | -1.5507 | 0.11575 | 0.11765 | -1.6683 | 107.4789
07/25/10 | 12:58 | 0 | 23.776 | 0 | 0 | 0 | 27.336 | 30.781 | 28.179 | 26.711 | 27.24 | 26.711 | 28.179 | 0 | 0 | 56.282 | 55.3 | 40.951 | 27.12 | 0 | 0 | 55.253 | 33.409 | [5 empty] | 0 | 0.625 | 269 | -1.6093 | -1.6049 | 0.11343 | 0.11765 | -1.7226 | 107.0383
07/25/10 | 12:59 | 0 | 23.746 | 0 | 0 | 0 | 27.307 | 30.681 | 28.15 | 26.632 | 27.042 | 26.657 | 28.295 | 0 | 0 | 56.232 | 55.272 | 40.877 | 27.042 | 0 | 0 | 55.225 | 33.381 | [5 empty] | 0 | 0.675 | 270 | -1.6431 | -1.6371 | 0.11207 | 0.11765 | -1.7547 | 106.792
07/25/10 | 13:00 | 0 | 23.722 | 0 | 0 | 0 | 27.284 | 30.705 | 28.103 | 26.657 | 26.875 | 26.73 | 27.934 | 0 | 0 | 56.232 | 55.249 | 40.899 | 27.042 | 0 | 0 | 55.249 | 33.357 | [5 empty] | 0 | 0.627 | 271 | -1.538 | -1.5371 | 0.11633 | 0.11765 | -1.6548 | 107.5942
07/25/10 | 13:01 | 0 | 23.727 | 0 | 0 | 0 | 27.289 | 30.685 | 28.179 | 26.662 | 27.145 | 26.76 | 28.059 | 0 | 0 | 56.236 | 55.253 | 40.927 | 27.049 | 0 | 0 | 55.253 | 33.409 | [5 empty] | 0 | 0.627 | 272 | -1.5744 | -1.5717 | 0.11485 | 0.11765 | -1.6894 | 107.3043
07/25/10 | 13:02 | 0 | 23.751 | 0 | 0 | 0 | 27.289 | 30.661 | 28.108 | 26.64 | 27.025 | 26.806 | 28.3 | 0 | 0 | 56.236 | 55.23 | 40.975 | 27.071 | 0 | 0 | 55.253 | 33.385 | [5 empty] | 0 | 0.649 | 273 | -1.6446 | -1.6384 | 0.11201 | 0.11765 | -1.7561 | 106.7816
07/25/10 | 13:03 | 0 | 23.783 | 0 | 0 | 0 | 27.297 | 30.646 | 28.187 | 26.694 | 27.321 | 26.863 | 28.236 | 0 | 0 | 56.245 | 55.26 | 40.982 | 27.081 | 0 | 0 | 55.237 | 33.393 | [5 empty] | 0 | 0.603 | 274 | -1.6259 | -1.6207 | 0.11276 | 0.11765 | -1.7384 | 106.916
07/25/10 | 13:04 | 0 | 23.783 | 0 | 0 | 0 | 27.297 | 30.646 | 28.187 | 26.671 | 27.032 | 26.767 | 27.9 | 0 | 0 | 56.245 | 55.237 | 40.958 | 27.081 | 0 | 0 | 55.237 | 33.393 | [5 empty] | 0 | 0.626 | 275 | -1.5281 | -1.5277 | 0.11673 | 0.11765 | -1.6454 | 107.6755
07/25/10 | 13:05 | 0 | 23.759 | 0 | 0 | 0 | 27.248 | 30.597 | 28.187 | 26.647 | 27.152 | 26.816 | 27.875 | 0 | 0 | 56.223 | 55.214 | 40.958 | 27.103 | 0 | 0 | 55.193 | 33.393 | [5 empty] | 0 | 0.601 | 276 | -1.5208 | -1.5208 | 0.11702 | 0.11765 | -1.6384 | 107.7359
07/25/10 | 13:06 | 0 | 23.808 | 0 | 0 | 0 | 27.248 | 30.597 | 28.165 | 26.622 | 27.056 | 26.792 | 27.346 | 0 | 0 | 56.223 | 55.214 | 40.982 | 27.081 | 0 | 0 | 55.169 | 33.393 | [5 empty] | 0 | 0.626 | 277 | -1.3668 | -1.3744 | 0.12326 | 0.11765 | -1.492 | 109.1651
07/25/10 | 13:07 | 0 | 23.783 | 0 | 0 | 0 | 27.226 | 30.573 | 28.14 | 26.671 | 27.201 | 26.838 | 27.441 | 0 | 0 | 56.223 | 55.214 | 40.982 | 27.103 | 0 | 0 | 55.146 | 33.369 | [5 empty] | 0 | 0.555 | 278 | -1.3944 | -1.4007 | 0.12214 | 0.11765 | -1.5183 | 108.8852
07/25/10 | 13:08 | 0 | 23.759 | 0 | 0 | 0 | 27.201 | 30.548 | 28.165 | 26.647 | 27.49 | 26.838 | 27.466 | 0 | 0 | 56.2 | 55.169 | 40.958 | 27.081 | 0 | 0 | 55.099 | 33.369 | [5 empty] | 0 | 0.554 | 279 | -1.4017 | -1.4076 | 0.12185 | 0.11765 | -1.5252 | 108.8134
07/25/10 | 13:09 | 0 | 23.778 | 0 | 0 | 0 | 27.196 | 30.543 | 28.184 | 26.642 | 27.196 | 26.787 | 26.738 | 0 | 0 | 56.193 | 55.186 | 41.025 | 27.101 | 0 | 0 | 55.162 | 33.364 | [5 empty] | 0 | 0.554 | 280 | -1.1897 | -1.2061 | 0.13044 | 0.11765 | -1.3237 | 111.265
07/25/10 | 13:10 | 0 | 23.749 | 0 | 0 | 0 | 27.118 | 30.492 | 28.106 | 26.613 | 26.662 | 26.782 | 26.662 | 0 | 0 | 56.145 | 55.134 | 40.973 | 27.071 | 0 | 0 | 55.181 | 33.335 | [5 empty] | 0 | 0.505 | 281 | -1.1676 | -1.185 | 0.13134 | 0.11765 | -1.3027 | 111.5722
07/25/10 | 13:11 | 0 | 23.778 | 0 | 0 | 0 | 27.172 | 30.497 | 28.209 | 26.618 | 26.522 | 26.787 | 26.956 | 0 | 0 | 56.15 | 55.141 | 41.002 | 27.076 | 0 | 0 | 55.141 | 33.388 | [5 empty] | 0 | 0.554 | 282 | -1.2532 | -1.2664 | 0.12787 | 0.11765 | -1.3841 | 110.4438
07/25/10 | 13:12 | 0 | 23.81 | 0 | 0 | 0 | 27.179 | 30.528 | 28.192 | 26.674 | 26.77 | 26.89 | 27.179 | 0 | 0 | 56.179 | 55.172 | 41.009 | 27.132 | 0 | 0 | 55.216 | 33.443 | [5 empty] | 0 | 0.505 | 283 | -1.3181 | -1.3281 | 0.12523 | 0.11765 | -1.4458 | 109.6857
07/25/10 | 13:13 | 0 | 23.803 | 0 | 0 | 0 | 27.123 | 30.448 | 28.135 | 26.618 | 26.98 | 26.882 | 27.267 | 0 | 0 | 56.15 | 55.118 | 41.002 | 27.101 | 0 | 0 | 55.162 | 33.364 | [5 empty] | 0 | 0.505 | 284 | -1.3438 | -1.3525 | 0.1242 | 0.11765 | -1.4702 | 109.4067
07/25/10 | 13:14 | 0 | 23.827 | 0 | 0 | 0 | 27.147 | 30.423 | 28.16 | 26.593 | 26.858 | 26.858 | 27.39 | 0 | 0 | 56.15 | 55.095 | 40.954 | 27.076 | 0 | 0 | 55.095 | 33.388 | [5 empty] | 0 | 0.554 | 285 | -1.3796 | -1.3866 | 0.12275 | 0.11765 | -1.5042 | 109.0341
07/25/10 | 13:15 | 0 | 23.803 | 0 | 0 | 0 | 27.101 | 30.448 | 28.111 | 26.618 | 26.377 | 26.836 | 26.956 | 0 | 0 | 56.15 | 55.095 | 41.025 | 27.076 | 0 | 0 | 55.095 | 33.364 | [5 empty] | 0 | 0.483 | 286 | -1.2532 | -1.2664 | 0.12787 | 0.11765 | -1.3841 | 110.4438
07/25/10 | 13:16 | 0 | 23.81 | 0 | 0 | 0 | 27.132 | 30.455 | 28.143 | 26.649 | 26.458 | 26.868 | 27.444 | 0 | 0 | 56.156 | 55.102 | 41.057 | 27.083 | 0 | 0 | 55.125 | 33.373 | [5 empty] | 0 | 0.483 | 287 | -1.3953 | -1.4015 | 0.12211 | 0.11765 | -1.5191 | 108.8765
07/25/10 | 13:17 | 0 | 23.835 | 0 | 0 | 0 | 27.108 | 30.408 | 28.072 | 26.625 | 26.434 | 26.868 | 27.951 | 0 | 0 | 56.133 | 55.102 | 41.057 | 27.083 | 0 | 0 | 55.102 | 33.373 | [5 empty] | 0 | 0.483 | 288 | -1.5429 | -1.5418 | 0.11613 | 0.11765 | -1.6595 | 107.554
07/25/10 | 13:18 | 0 | 23.835 | 0 | 0 | 0 | 27.108 | 30.384 | 28.167 | 26.603 | 26.674 | 26.794 | 27.853 | 0 | 0 | 56.11 | 55.078 | 41.033 | 27.083 | 0 | 0 | 55.102 | 33.35 | [5 empty] | 0 | 0.505 | 289 | -1.5144 | -1.5147 | 0.11728 | 0.11765 | -1.6324 | 107.7895
07/25/10 | 13:19 | 0 | 23.835 | 0 | 0 | 0 | 27.083 | 30.384 | 28.192 | 26.603 | 26.36 | 26.77 | 27.444 | 0 | 0 | 56.133 | 55.057 | 41.033 | 27.059 | 0 | 0 | 55.102 | 33.35 | [5 empty] | 0 | 0.48 | 290 | -1.3953 | -1.4015 | 0.12211 | 0.11765 | -1.5191 | 108.8765
07/25/10 | 13:20 | 0 | 23.835 | 0 | 0 | 0 | 27.059 | 30.384 | 28.167 | 26.603 | 25.975 | 26.77 | 26.843 | 0 | 0 | 56.11 | 55.057 | 41.057 | 27.059 | 0 | 0 | 55.011 | 33.326 | [5 empty] | 0 | 0.456 | 291 | -1.2203 | -1.2351 | 0.1292 | 0.11765 | -1.3528 | 110.8588
07/25/10 | 13:21 | 0 | 23.869 | 0 | 0 | 0 | 27.069 | 30.369 | 28.202 | 26.659 | 26.203 | 26.779 | 26.949 | 0 | 0 | 56.142 | 55.09 | 41.09 | 27.093 | 0 | 0 | 55.043 | 33.383 | [5 empty] | 0 | 0.41 | 292 | -1.2511 | -1.2645 | 0.12795 | 0.11765 | -1.3821 | 110.4689
07/25/10 | 13:22 | 0 | 23.859 | 0 | 0 | 0 | 27.034 | 30.335 | 28.143 | 26.625 | 25.735 | 26.745 | 26.963 | 0 | 0 | 56.089 | 55.011 | 41.057 | 27.034 | 0 | 0 | 54.987 | 33.35 | [5 empty] | 0 | 0.409 | 293 | -1.2552 | -1.2684 | 0.12778 | 0.11765 | -1.386 | 110.4188
07/25/10 | 13:23 | 0 | 23.869 | 0 | 0 | 0 | 27.047 | 30.369 | 28.177 | 26.588 | 25.649 | 26.733 | 26.998 | 0 | 0 | 56.121 | 55.043 | 41.066 | 27.069 | 0 | 0 | 55.067 | 33.359 | [5 empty] | 0 | 0.459 | 294 | -1.2654 | -1.278 | 0.12737 | 0.11765 | -1.3957 | 110.2951
07/25/10 | 13:24 | 0 | 23.869 | 0 | 0 | 0 | 27.022 | 30.32 | 28.177 | 26.637 | 25.696 | 26.757 | 26.588 | 0 | 0 | 56.121 | 55.043 | 41.114 | 27.069 | 0 | 0 | 55.043 | 33.407 | [5 empty] | 0 | 0.385 | 295 | -1.146 | -1.1646 | 0.13221 | 0.11765 | -1.2822 | 111.8828
07/25/10 | 13:25 | 0 | 23.869 | 0 | 0 | 0 | 27.047 | 30.273 | 28.226 | 26.637 | 25.674 | 26.757 | 26.539 | 0 | 0 | 56.098 | 55.02 | 41.042 | 27.069 | 0 | 0 | 55.02 | 33.383 | [5 empty] | 0 | 0.41 | 296 | -1.1318 | -1.151 | 0.13279 | 0.11765 | -1.2686 | 112.095
07/25/10 | 13:26 | 0 | 23.844 | 0 | 0 | 0 | 26.998 | 30.298 | 28.202 | 26.564 | 25.696 | 26.779 | 26.588 | 0 | 0 | 56.075 | 54.997 | 41.066 | 27.093 | 0 | 0 | 55.09 | 33.383 | [5 empty] | 0 | 0.434 | 297 | -1.146 | -1.1646 | 0.13221 | 0.11765 | -1.2822 | 111.8828
07/25/10 | 13:27 | 0 | 23.844 | 0 | 0 | 0 | 26.973 | 30.298 | 28.177 | 26.613 | 25.865 | 26.804 | 27.022 | 0 | 0 | 56.075 | 54.973 | 41.066 | 27.069 | 0 | 0 | 55.09 | 33.383 | [5 empty] | 0 | 0.36 | 298 | -1.2724 | -1.2847 | 0.12709 | 0.11765 | -1.4023 | 110.2114
07/25/10 | 13:28 | 0 | 23.869 | 0 | 0 | 0 | 26.973 | 30.249 | 28.202 | 26.613 | 26.203 | 26.877 | 27.576 | 0 | 0 | 56.028 | 54.973 | 41.09 | 27.069 | 0 | 0 | 55.09 | 33.383 | [5 empty] | 0 | 0.36 | 299 | -1.4337 | -1.438 | 0.12055 | 0.11765 | -1.5557 | 108.506
07/25/10 | 13:29 | 0 | 23.908 | 0 | 0 | 0 | 27.012 | 30.288 | 28.241 | 26.627 | 26.554 | 26.892 | 27.951 | 0 | 0 | 56.091 | 55.013 | 41.104 | 27.108 | 0 | 0 | 55.127 | 33.397 | [5 empty] | 0 | 0.385 | 300 | -1.5429 | -1.5418 | 0.11613 | 0.11765 | -1.6595 | 107.554
07/25/10 | 13:30 | 0 | 23.908 | 0 | 0 | 0 | 26.988 | 30.288 | 28.192 | 26.603 | 26.532 | 26.819 | 27.76 | 0 | 0 | 56.091 | 54.99 | 41.176 | 27.132 | 0 | 0 | 55.127 | 33.421 | [5 empty] | 0 | 0.385 | 301 | -1.4873 | -1.489 | 0.11838 | 0.11765 | -1.6066 | 108.0214
07/25/10 | 13:31 | 0 | 23.908 | 0 | 0 | 0 | 26.988 | 30.288 | 28.216 | 26.578 | 26.169 | 26.747 | 27.517 | 0 | 0 | 56.068 | 54.966 | 41.128 | 27.083 | 0 | 0 | 55.081 | 33.373 | [5 empty] | 0 | 0.41 | 302 | -1.4166 | -1.4217 | 0.12125 | 0.11765 | -1.5394 | 108.6691
07/25/10 | 13:32 | 0 | 23.903 | 0 | 0 | 0 | 26.958 | 30.21 | 28.187 | 26.549 | 26.139 | 26.669 | 27.513 | 0 | 0 | 56.04 | 54.938 | 41.124 | 27.079 | 0 | 0 | 55.032 | 33.345 | [5 empty] | 0 | 0.409 | 303 | -1.4154 | -1.4206 | 0.12129 | 0.11765 | -1.5382 | 108.6803
07/25/10 | 13:33 | 0 | 23.933 | 0 | 0 | 0 | 26.963 | 30.217 | 28.17 | 26.627 | 26.073 | 26.698 | 27.736 | 0 | 0 | 56.044 | 54.943 | 41.128 | 27.108 | 0 | 0 | 55.013 | 33.373 | [5 empty] | 0 | 0.336 | 304 | -1.4803 | -1.4823 | 0.11866 | 0.11765 | -1.6 | 108.0826
07/25/10 | 13:34 | 0 | 23.908 | 0 | 0 | 0 | 26.963 | 30.193 | 28.216 | 26.554 | 26.169 | 26.652 | 28.025 | 0 | 0 | 56.044 | 54.922 | 41.152 | 27.108 | 0 | 0 | 55.013 | 33.373 | [5 empty] | 0 | 0.409 | 305 | -1.5645 | -1.5623 | 0.11525 | 0.11765 | -1.68 | 107.3818
07/25/10 | 13:35 | 0 | 23.908 | 0 | 0 | 0 | 26.963 | 30.217 | 28.216 | 26.578 | 26.144 | 26.578 | 27.856 | 0 | 0 | 56.021 | 54.943 | 41.128 | 27.108 | 0 | 0 | 54.966 | 33.373 | [5 empty] | 0 | 0.385 | 306 | -1.5153 | -1.5155 | 0.11725 | 0.11765 | -1.6332 | 107.7822
07/25/10 | 13:36 | 0 | 23.908 | 0 | 0 | 0 | 26.941 | 30.168 | 28.216 | 26.554 | 25.879 | 26.554 | 27.422 | 0 | 0 | 56.044 | 54.922 | 41.176 | 27.108 | 0 | 0 | 54.99 | 33.397 | [5 empty] | 0 | 0.387 | 307 | -1.3889 | -1.3954 | 0.12237 | 0.11765 | -1.5131 | 108.9403
07/25/10 | 13:37 | 0 | 23.933 | 0 | 0 | 0 | 26.941 | 30.168 | 28.192 | 26.554 | 26.122 | 26.578 | 27.927 | 0 | 0 | 56.021 | 54.898 | 41.176 | 27.083 | 0 | 0 | 54.99 | 33.421 | [5 empty] | 0 | 0.387 | 308 | -1.5359 | -1.5352 | 0.11641 | 0.11765 | -1.6528 | 107.6108
07/25/10 | 13:38 | 0 | 23.989 | 0 | 0 | 0 | 26.951 | 30.202 | 28.204 | 26.588 | 26.372 | 26.588 | 27.817 | 0 | 0 | 56.03 | 54.908 | 41.186 | 27.096 | 0 | 0 | 54.954 | 33.431 | [5 empty] | 0 | 0.363 | 309 | -1.5039 | -1.5047 | 0.11771 | 0.11765 | -1.6224 | 107.8783
07/25/10 | 13:39 | 0 | 23.967 | 0 | 0 | 0 | 26.926 | 30.153 | 28.226 | 26.566 | 26.228 | 26.492 | 27.601 | 0 | 0 | 56.009 | 54.884 | 41.234 | 27.096 | 0 | 0 | 54.931 | 33.407 | [5 empty] | 0 | 0.36 | 310 | -1.441 | -1.445 | 0.12026 | 0.11765 | -1.5626 | 108.438
07/25/10 | 13:40 | 0 | 23.933 | 0 | 0 | 0 | 26.892 | 30.119 | 28.216 | 26.532 | 26.098 | 26.458 | 27.157 | 0 | 0 | 55.977 | 54.852 | 41.2 | 27.061 | 0 | 0 | 54.922 | 33.373 | [5 empty] | 0 | 0.36 | 311 | -1.3117 | -1.3221 | 0.12549 | 0.11765 | -1.4397 | 109.7571
07/25/10 | 13:41 | 0 | 23.989 | 0 | 0 | 0 | 26.902 | 30.153 | 28.179 | 26.566 | 26.012 | 26.468 | 26.976 | 0 | 0 | 55.986 | 54.817 | 41.162 | 27.022 | 0 | 0 | 54.817 | 33.383 | [5 empty] | 0 | 0.336 | 312 | -1.259 | -1.272 | 0.12763 | 0.11765 | -1.3896 | 110.3726
07/25/10 | 13:42 | 0 | 23.967 | 0 | 0 | 0 | 26.877 | 30.129 | 28.226 | 26.566 | 26.012 | 26.397 | 26.902 | 0 | 0 | 55.986 | 54.861 | 41.21 | 27.071 | 0 | 0 | 54.908 | 33.383 | [5 empty] | 0 | 0.311 | 313 | -1.2375 | -1.2515 | 0.1285 | 0.11765 | -1.3691 | 110.6394
07/25/10 | 13:43 | 0 | 23.942 | 0 | 0 | 0 | 26.877 | 30.082 | 28.226 | 26.542 | 25.698 | 26.372 | 26.782 | 0 | 0 | 55.986 | 54.861 | 41.21 | 27.071 | 0 | 0 | 54.908 | 33.407 | [5 empty] | 0 | 0.335 | 314 | -1.2025 | -1.2183 | 0.12992 | 0.11765 | -1.3359 | 111.0922
07/25/10 | 13:44 | 0 | 23.967 | 0 | 0 | 0 | 26.877 | 30.082 | 28.226 | 26.542 | 25.867 | 26.372 | 27.071 | 0 | 0 | 55.939 | 54.84 | 41.186 | 27.071 | 0 | 0 | 54.908 | 33.361 | [5 empty] | 0 | 0.335 | 315 | -1.2867 | -1.2983 | 0.12651 | 0.11765 | -1.4159 | 110.0433
07/25/10 | 13:45 | 0 | 23.972 | 0 | 0 | 0 | 26.882 | 30.136 | 28.255 | 26.546 | 26.137 | 26.353 | 27.172 | 0 | 0 | 55.967 | 54.845 | 41.238 | 27.101 | 0 | 0 | 54.936 | 33.412 | [5 empty] | 0 | 0.336 | 316 | -1.3161 | -1.3262 | 0.12532 | 0.11765 | -1.4439 | 109.7083
07/25/10 | 13:46 | 0 | 23.942 | 0 | 0 | 0 | 26.853 | 30.058 | 28.226 | 26.542 | 25.818 | 26.323 | 27.191 | 0 | 0 | 55.916 | 54.793 | 41.186 | 27.071 | 0 | 0 | 54.884 | 33.383 | [5 empty] | 0 | 0.311 | 317 | -1.3216 | -1.3315 | 0.12509 | 0.11765 | -1.4491 | 109.647
07/25/10 | 13:47 | 0 | 23.972 | 0 | 0 | 0 | 26.836 | 30.087 | 28.233 | 26.618 | 25.678 | 26.328 | 27.027 | 0 | 0 | 55.944 | 54.821 | 41.262 | 27.101 | 0 | 0 | 54.936 | 33.436 | [5 empty] | 0 | 0.218 | 318 | -1.2739 | -1.2861 | 0.12703 | 0.11765 | -1.4037 | 110.1941
07/25/10 | 13:48 | 0 | 23.942 | 0 | 0 | 0 | 26.806 | 30.058 | 28.226 | 26.517 | 25.794 | 26.299 | 26.733 | 0 | 0 | 55.916 | 54.817 | 41.21 | 27.071 | 0 | 0 | 54.908 | 33.431 | [5 empty] | 0 | 0.289 | 319 | -1.1882 | -1.2047 | 0.1305 | 0.11765 | -1.3223 | 111.2848
07/25/10 | 13:49 | 0 | 23.957 | 0 | 0 | 0 | 27.52 | 30.072 | 28.241 | 26.652 | 25.664 | 26.242 | 26.603 | 0 | 0 | 48.683 | 54.805 | 42.209 | 27.061 | 0 | 0 | 54.898 | 33.445 | [5 empty] | 0 | 0.868 | 320 | -1.1504 | -1.1687 | 0.13203 | 0.11765 | -1.2864 | 111.8189
07/25/10 | 13:50 | 0 | 23.903 | 0 | 0 | 0 | 29.415 | 30.043 | 31.102 | 26.671 | 25.369 | 26.284 | 26.838 | 0 | 0 | 38.655 | 54.754 | 45.079 | 27.032 | 0 | 0 | 54.847 | 33.345 | [5 empty] | 0 | 2.744 | 321 | -1.2188 | -1.2338 | 0.12926 | 0.11765 | -1.3514 | 110.8777
07/25/10 | 13:51 | 0 | 23.903 | 0 | 0 | 0 | 29.567 | 30.048 | 32.646 | 26.676 | 25.472 | 26.267 | 26.892 | 0 | 0 | 42.092 | 54.828 | 45.383 | 27.061 | 0 | 0 | 54.852 | 33.328 | [5 empty] | 0 | 2.891 | 322 | -1.2346 | -1.2487 | 0.12862 | 0.11765 | -1.3664 | 110.6761
07/25/10 | 13:52 | 0 | 23.957 | 0 | 0 | 0 | 29.494 | 30.048 | 33.115 | 26.676 | 25.423 | 26.291 | 26.578 | 0 | 0 | 45.336 | 54.852 | 45.084 | 27.061 | 0 | 0 | 54.852 | 33.304 | [5 empty] | 0 | 2.818 | 323 | -1.1431 | -1.1618 | 0.13233 | 0.11765 | -1.2794 | 111.9257
07/25/10 | 13:53 | 0 | 23.928 | 0 | 0 | 0 | 29.369 | 29.994 | 33.251 | 26.647 | 25.369 | 26.262 | 26.429 | 0 | 0 | 47.532 | 54.8 | 44.666 | 27.007 | 0 | 0 | 54.754 | 33.228 | [5 empty] | 0 | 2.722 | 324 | -1.0997 | -1.1205 | 0.13408 | 0.11765 | -1.2382 | 112.5913
07/25/10 | 13:54 | 0 | 23.957 | 0 | 0 | 0 | 29.302 | 30.023 | 33.352 | 26.676 | 25.23 | 26.267 | 26.338 | 0 | 0 | 49.005 | 54.828 | 44.276 | 27.061 | 0 | 0 | 54.782 | 33.28 | [5 empty] | 0 | 2.626 | 325 | -1.0732 | -1.0954 | 0.13516 | 0.11765 | -1.213 | 113.0243
07/25/10 | 13:55 | 0 | 23.928 | 0 | 0 | 0 | 29.15 | 29.994 | 33.299 | 26.671 | 25.345 | 26.213 | 26.573 | 0 | 0 | 50.032 | 54.8 | 43.92 | 27.032 | 0 | 0 | 54.777 | 33.251 | [5 empty] | 0 | 2.479 | 326 | -1.1417 | -1.1604 | 0.13239 | 0.11765 | -1.2781 | 111.9472
07/25/10 | 13:56 | 0 | 23.903 | 0 | 0 | 0 | 29.079 | 29.994 | 33.275 | 26.647 | 25.2 | 26.213 | 26.598 | 0 | 0 | 50.856 | 54.8 | 43.52 | 27.056 | 0 | 0 | 54.8 | 33.275 | [5 empty] | 0 | 2.432 | 327 | -1.1489 | -1.1673 | 0.13209 | 0.11765 | -1.285 | 111.8401
07/25/10 | 13:57 | 0 | 23.957 | 0 | 0 | 0 | 29.06 | 29.999 | 33.28 | 26.652 | 25.328 | 26.242 | 26.387 | 0 | 0 | 51.528 | 54.828 | 43.291 | 27.086 | 0 | 0 | 54.898 | 33.304 | [5 empty] | 0 | 2.408 | 328 | -1.0875 | -1.1089 | 0.13458 | 0.11765 | -1.2266 | 112.7885
07/25/10 | 13:58 | 0 | 23.933 | 0 | 0 | 0 | 29.013 | 29.999 | 33.211 | 26.652 | 25.254 | 26.267 | 26.387 | 0 | 0 | 52.009 | 54.805 | 42.985 | 27.061 | 0 | 0 | 54.875 | 33.352 | [5 empty] | 0 | 2.361 | 329 | -1.0875 | -1.1089 | 0.13458 | 0.11765 | -1.2266 | 112.7885
07/25/10 | 13:59 | 0 | 23.908 | 0 | 0 | 0 | 28.94 | 30.072 | 33.086 | 26.598 | 25.369 | 26.213 | 26.671 | 0 | 0 | 52.438 | 54.777 | 42.697 | 27.056 | 0 | 0 | 54.87 | 33.323 | [5 empty] | 0 | 2.342 | 330 | -1.1702 | -1.1875 | 0.13123 | 0.11765 | -1.3052 | 111.5352
07/25/10 | 14:00 | 0 | 23.933 | 0 | 0 | 0 | 28.915 | 30.627 | 32.929 | 26.603 | 25.374 | 26.267 | 26.578 | 0 | 0 | 52.789 | 54.805 | 42.585 | 27.086 | 0 | 0 | 54.875 | 33.397 | [5 empty] | 0 | 2.312 | 331 | -1.1431 | -1.1618 | 0.13233 | 0.11765 | -1.2794 | 111.9257
07/25/10 | 14:01 | 0 | 23.957 | 0 | 0 | 0 | 28.893 | 30.818 | 32.835 | 26.627 | 25.495 | 26.267 | 26.412 | 0 | 0 | 53.041 | 54.782 | 42.468 | 27.086 | 0 | 0 | 54.852 | 33.397 | [5 empty] | 0 | 2.266 | 332 | -1.0948 | -1.1158 | 0.13429 | 0.11765 | -1.2335 | 112.6706
07/25/10 | 14:02 | 0 | 23.933 | 0 | 0 | 0 | 28.819 | 30.916 | 32.811 | 26.627 | 25.544 | 26.267 | 26.363 | 0 | 0 | 53.316 | 54.761 | 42.375 | 27.086 | 0 | 0 | 54.875 | 33.373 | [5 empty] | 0 | 2.192 | 333 | -1.0805 | -1.1023 | 0.13486 | 0.11765 | -1.2199 | 112.9032
07/25/10 | 14:03 | 0 | 23.903 | 0 | 0 | 0 | 28.741 | 30.788 | 32.735 | 26.598 | 25.394 | 26.213 | 25.973 | 0 | 0 | 53.493 | 54.733 | 42.274 | 27.056 | 0 | 0 | 54.824 | 33.323 | [5 empty] | 0 | 2.143 | 334 | -0.96694 | -0.99433 | 0.13947 | 0.11765 | -1.112 | 114.9995
07/25/10 | 14:04 | 0 | 23.933 | 0 | 0 | 0 | 28.724 | 30.747 | 32.694 | 26.627 | 25.448 | 26.147 | 25.519 | 0 | 0 | 53.682 | 54.737 | 42.233 | 27.061 | 0 | 0 | 54.805 | 33.397 | [5 empty] | 0 | 2.097 | 335 | -0.83473 | -0.86866 | 0.14482 | 0.11765 | -0.98631 | 118.1583
07/25/10 | 14:05 | 0 | 23.957 | 0 | 0 | 0 | 28.699 | 30.627 | 32.646 | 26.578 | 25.23 | 26.171 | 25.639 | 0 | 0 | 53.82 | 54.714 | 42.14 | 27.086 | 0 | 0 | 54.782 | 33.397 | [5 empty] | 0 | 2.121 | 336 | -0.86968 | -0.90188 | 0.14341 | 0.11765 | -1.0195 | 117.23
07/25/10 | 14:06 | 0 | 23.933 | 0 | 0 | 0 | 28.626 | 30.602 | 32.598 | 26.556 | 25.134 | 26.147 | 25.808 | 0 | 0 | 53.958 | 54.714 | 42.092 | 27.086 | 0 | 0 | 54.805 | 33.421 | [5 empty] | 0 | 2.07 | 337 | -0.91889 | -0.94865 | 0.14141 | 0.11765 | -1.0663 | 116.0424
07/25/10 | 14:07 | 0 | 23.933 | 0 | 0 | 0 | 28.604 | 30.553 | 32.505 | 26.532 | 25.134 | 26.122 | 25.978 | 0 | 0 | 54.072 | 54.714 | 42.092 | 27.061 | 0 | 0 | 54.782 | 33.397 | [5 empty] | 0 | 2.072 | 338 | -0.96839 | -0.99571 | 0.13941 | 0.11765 | -1.1134 | 114.9695
07/25/10 | 14:08 | 0 | 23.908 | 0 | 0 | 0 | 28.53 | 30.506 | 32.385 | 26.578 | 25.208 | 26.171 | 26.242 | 0 | 0 | 54.163 | 54.691 | 42.044 | 27.037 | 0 | 0 | 54.761 | 33.421 | [5 empty] | 0 | 1.952 | 339 | -1.0453 | -1.0688 | 0.13629 | 0.11765 | -1.1864 | 113.5049
07/25/10 | 14:09 | 0 | 23.999 | 0 | 0 | 0 | 28.596 | 30.475 | 32.377 | 26.598 | 25.105 | 26.211 | 26.164 | 0 | 0 | 54.275 | 54.709 | 42.064 | 27.103 | 0 | 0 | 54.847 | 33.486 | [5 empty] | 0 | 1.998 | 340 | -1.0226 | -1.0472 | 0.13721 | 0.11765 | -1.1648 | 113.9147
07/25/10 | 14:10 | 0 | 24.021 | 0 | 0 | 0 | 28.525 | 30.428 | 32.306 | 26.598 | 25.08 | 26.188 | 26.019 | 0 | 0 | 54.343 | 54.688 | 42.064 | 27.103 | 0 | 0 | 54.847 | 33.486 | [5 empty] | 0 | 1.927 | 341 | -0.98033 | -1.0071 | 0.13892 | 0.11765 | -1.1247 | 114.727
07/25/10 | 14:11 | 0 | 23.95 | 0 | 0 | 0 | 28.501 | 30.403 | 32.211 | 26.549 | 24.911 | 26.164 | 25.85 | 0 | 0 | 54.413 | 54.709 | 41.994 | 27.079 | 0 | 0 | 54.826 | 33.486 | [5 empty] | 0 | 1.952 | 342 | -0.93112 | -0.96028 | 0.14092 | 0.11765 | -1.0779 | 115.7667
07/25/10 | 14:12 | 0 | 23.974 | 0 | 0 | 0 | 28.452 | 30.379 | 32.162 | 26.573 | 24.982 | 26.188 | 26.115 | 0 | 0 | 54.504 | 54.709 | 41.994 | 27.128 | 0 | 0 | 54.826 | 33.51 | [5 empty] | 0 | 1.879 | 343 | -1.0083 | -1.0336 | 0.13779 | 0.11765 | -1.1513 | 114.1816
07/25/10 | 14:13 | 0 | 23.999 | 0 | 0 | 0 | 28.427 | 30.308 | 32.112 | 26.573 | 25.056 | 26.211 | 26.524 | 0 | 0 | 54.551 | 54.688 | 41.899 | 27.128 | 0 | 0 | 54.733 | 33.51 | [5 empty] | 0 | 1.854 | 344 | -1.1274 | -1.1468 | 0.13296 | 0.11765 | -1.2645 | 112.161
07/25/10 | 14:14 | 0 | 23.974 | 0 | 0 | 0 | 28.403 | 30.308 | 31.992 | 26.598 | 25.225 | 26.26 | 26.524 | 0 | 0 | 54.574 | 54.665 | 42.016 | 27.152 | 0 | 0 | 54.779 | 33.486 | [5 empty] | 0 | 1.805 | 345 | -1.1274 | -1.1468 | 0.13296 | 0.11765 | -1.2645 | 112.161
07/25/10 | 14:15 | 0 | 24.021 | 0 | 0 | 0 | 28.356 | 30.259 | 31.968 | 26.598 | 25.296 | 26.179 | 26.348 | 0 | 0 | 54.588 | 54.635 | 41.915 | 27.12 | 0 | 0 | 54.772 | 33.479 | [5 empty] | 0 | 1.758 | 346 | -1.0761 | -1.0981 | 0.13504 | 0.11765 | -1.2158 | 112.9757
07/25/10 | 14:16 | 0 | 23.989 | 0 | 0 | 0 | 28.3 | 30.178 | 31.889 | 26.517 | 25.529 | 26.203 | 26.421 | 0 | 0 | 54.611 | 54.611 | 41.963 | 27.12 | 0 | 0 | 54.772 | 33.455 | [5 empty] | 0 | 1.783 | 347 | -1.0974 | -1.1183 | 0.13418 | 0.11765 | -1.236 | 112.6285
07/25/10 | 14:17 | 0 | 24.021 | 0 | 0 | 0 | 28.307 | 30.185 | 31.872 | 26.549 | 25.536 | 26.26 | 26.765 | 0 | 0 | 54.642 | 54.618 | 41.946 | 27.152 | 0 | 0 | 54.826 | 33.534 | [5 empty] | 0 | 1.758 | 348 | -1.1976 | -1.2136 | 0.13012 | 0.11765 | -1.3312 | 111.1585
07/25/10 | 14:18 | 0 | 23.999 | 0 | 0 | 0 | 28.26 | 30.185 | 31.801 | 26.549 | 25.634 | 26.26 | 26.863 | 0 | 0 | 54.688 | 54.618 | 41.97 | 27.152 | 0 | 0 | 54.826 | 33.51 | [5 empty] | 0 | 1.711 | 349 | -1.2261 | -1.2407 | 0.12896 | 0.11765 | -1.3583 | 110.7837
07/25/10 | 14:19 | 0 | 23.989 | 0 | 0 | 0 | 28.179 | 30.058 | 31.649 | 26.492 | 25.843 | 26.228 | 27.142 | 0 | 0 | 54.658 | 54.588 | 41.867 | 27.142 | 0 | 0 | 54.817 | 33.455 | [5 empty] | 0 | 1.687 | 350 | -1.3074 | -1.3179 | 0.12567 | 0.11765 | -1.4356 | 109.8063
07/25/10 | 14:20 | 0 | 24.045 | 0 | 0 | 0 | 28.236 | 30.139 | 31.703 | 26.549 | 25.924 | 26.309 | 26.958 | 0 | 0 | 54.733 | 54.595 | 41.922 | 27.174 | 0 | 0 | 54.826 | 33.534 | [5 empty] | 0 | 1.687 | 351 | -1.2538 | -1.267 | 0.12784 | 0.11765 | -1.3846 | 110.4367
07/25/10 | 14:21 | 0 | 23.989 | 0 | 0 | 0 | 28.179 | 30.082 | 31.551 | 26.542 | 25.938 | 26.203 | 27.41 | 0 | 0 | 54.726 | 54.544 | 41.822 | 27.047 | 0 | 0 | 54.796 | 33.479 | [5 empty] | 0 | 1.637 | 352 | -1.3854 | -1.3921 | 0.12251 | 0.11765 | -1.5097 | 108.9753
07/25/10 | 14:22 | 0 | 23.999 | 0 | 0 | 0 | 28.162 | 30.09 | 31.512 | 26.573 | 25.875 | 26.284 | 27.463 | 0 | 0 | 54.733 | 54.574 | 41.946 | 27.152 | 0 | 0 | 54.826 | 33.51 | [5 empty] | 0 | 1.589 | 353 | -1.4008 | -1.4068 | 0.12188 | 0.11765 | -1.5244 | 108.8219
07/25/10 | 14:23 | 0 | 24.045 | 0 | 0 | 0 | 28.162 | 30.065 | 31.512 | 26.524 | 26.09 | 26.284 | 27.753 | 0 | 0 | 54.779 | 54.574 | 41.97 | 27.174 | 0 | 0 | 54.894 | 33.534 | [5 empty] | 0 | 1.638 | 354 | -1.4853 | -1.487 | 0.11846 | 0.11765 | -1.6047 | 108.0392
07/25/10 | 14:24 | 0 | 24.045 | 0 | 0 | 0 | 28.138 | 30.043 | 31.463 | 26.524 | 26.09 | 26.284 | 27.682 | 0 | 0 | 54.756 | 54.551 | 41.922 | 27.152 | 0 | 0 | 54.826 | 33.534 | [5 empty] | 0 | 1.614 | 355 | -1.4646 | -1.4674 | 0.1193 | 0.11765 | -1.585 | 108.2225
07/25/10 | 14:25 | 0 | 24.045 | 0 | 0 | 0 | 28.116 | 29.969 | 31.416 | 26.524 | 26.38 | 26.284 | 27.633 | 0 | 0 | 54.779 | 54.551 | 41.922 | 27.152 | 0 | 0 | 54.779 | 33.534 | [5 empty] | 0 | 1.592 | 356 | -1.4503 | -1.4538 | 0.11988 | 0.11765 | -1.5715 | 108.352
07/25/10 | 14:26 | 0 | 24.045 | 0 | 0 | 0 | 28.067 | 29.994 | 31.294 | 26.524 | 26.139 | 26.26 | 26.838 | 0 | 0 | 54.779 | 54.527 | 41.922 | 27.152 | 0 | 0 | 54.803 | 33.582 | [5 empty] | 0 | 1.543 | 357 | -1.2188 | -1.2338 | 0.12926 | 0.11765 | -1.3514 | 110.8777
07/25/10 | 14:27 | 0 | 24.045 | 0 | 0 | 0 | 28.042 | 29.969 | 31.271 | 26.5 | 25.946 | 26.235 | 26.838 | 0 | 0 | 54.803 | 54.527 | 41.899 | 27.152 | 0 | 0 | 54.779 | 33.603 | [5 empty] | 0 | 1.542 | 358 | -1.2188 | -1.2338 | 0.12926 | 0.11765 | -1.3514 | 110.8777
07/25/10 | 14:28 | 0 | 24.099 | 0 | 0 | 0 | 28.072 | 29.95 | 31.301 | 26.507 | 26.049 | 26.264 | 27.061 | 0 | 0 | 54.831 | 54.555 | 41.951 | 27.157 | 0 | 0 | 54.784 | 33.61 | [5 empty] | 0 | 1.565 | 359 | -1.2838 | -1.2955 | 0.12663 | 0.11765 | -1.4131 | 110.0773
07/25/10 | 14:29 | 0 | 24.018 | 0 | 0 | 0 | 27.92 | 29.918 | 31.122 | 26.497 | 25.968 | 26.233 | 26.738 | 0 | 0 | 54.751 | 54.478 | 41.896 | 27.101 | 0 | 0 | 54.73 | 33.553 | [5 empty] | 0 | 1.423 | 360 | -1.1897 | -1.2061 | 0.13044 | 0.11765 | -1.3237 | 111.265
07/25/10 | 14:30 | 0 | 23.996 | 0 | 0 | 0 | 27.92 | 29.847 | 31.075 | 26.451 | 26.137 | 26.233 | 27.221 | 0 | 0 | 54.798 | 54.455 | 41.92 | 27.101 | 0 | 0 | 54.751 | 33.531 | [5 empty] | 0 | 1.469 | 361 | -1.3304 | -1.3398 | 0.12474 | 0.11765 | -1.4574 | 109.5512
07/25/10 | 14:31 | 0 | 24.018 | 0 | 0 | 0 | 27.92 | 29.847 | 31.002 | 26.473 | 26.112 | 26.282 | 27.373 | 0 | 0 | 54.805 | 54.485 | 41.903 | 27.157 | 0 | 0 | 54.761 | 33.584 | [5 empty] | 0 | 1.447 | 362 | -1.3746 | -1.3818 | 0.12295 | 0.11765 | -1.4995 | 109.0844
07/25/10 | 14:32 | 0 | 24.043 | 0 | 0 | 0 | 27.895 | 29.847 | 30.955 | 26.451 | 26.233 | 26.306 | 27.172 | 0 | 0 | 54.798 | 54.408 | 41.872 | 27.125 | 0 | 0 | 54.684 | 33.553 | [5 empty] | 0 | 1.444 | 363 | -1.3161 | -1.3262 | 0.12532 | 0.11765 | -1.4439 | 109.7083
07/25/10 | 14:33 | 0 | 24.018 | 0 | 0 | 0 | 27.846 | 29.847 | 30.977 | 26.451 | 26.233 | 26.353 | 27.125 | 0 | 0 | 54.775 | 54.432 | 41.848 | 27.172 | 0 | 0 | 54.66 | 33.553 | [5 empty] | 0 | 1.395 | 364 | -1.3024 | -1.3132 | 0.12587 | 0.11765 | -1.4308 | 109.8623
07/25/10 | 14:34 | 0 | 24.043 | 0 | 0 | 0 | 27.824 | 29.798 | 30.931 | 26.451 | 26.451 | 26.377 | 27.39 | 0 | 0 | 54.775 | 54.385 | 41.848 | 27.172 | 0 | 0 | 54.637 | 33.531 | [5 empty] | 0 | 1.373 | 365 | -1.3796 | -1.3866 | 0.12275 | 0.11765 | -1.5042 | 109.0341
07/25/10 | 14:35 | 0 | 24.043 | 0 | 0 | 0 | 27.799 | 29.773 | 30.857 | 26.353 | 26.618 | 26.328 | 27.292 | 0 | 0 | 54.775 | 54.432 | 41.848 | 27.172 | 0 | 0 | 54.614 | 33.553 | [5 empty] | 0 | 1.446 | 366 | -1.351 | -1.3594 | 0.1239 | 0.11765 | -1.4771 | 109.3293
07/25/10 | 14:36 | 0 | 24.05 | 0 | 0 | 0 | 27.758 | 29.83 | 30.818 | 26.483 | 26.674 | 26.434 | 27.493 | 0 | 0 | 54.805 | 54.392 | 41.927 | 27.157 | 0 | 0 | 54.667 | 33.584 | [5 empty] | 0 | 1.275 | 367 | -1.4096 | -1.4151 | 0.12153 | 0.11765 | -1.5327 | 108.7366
07/25/10 | 14:37 | 0 | 24.075 | 0 | 0 | 0 | 27.758 | 29.805 | 30.793 | 26.483 | 26.434 | 26.434 | 27.253 | 0 | 0 | 54.805 | 54.392 | 41.927 | 27.132 | 0 | 0 | 54.667 | 33.584 | [5 empty] | 0 | 1.275 | 368 | -1.3397 | -1.3486 | 0.12436 | 0.11765 | -1.4663 | 109.4504
07/25/10 | 14:38 | 0 | 24.075 | 0 | 0 | 0 | 27.711 | 29.781 | 30.769 | 26.483 | 26.338 | 26.483 | 27.302 | 0 | 0 | 54.828 | 54.392 | 41.903 | 27.132 | 0 | 0 | 54.691 | 33.608 | [5 empty] | 0 | 1.228 | 369 | -1.3539 | -1.3622 | 0.12378 | 0.11765 | -1.4798 | 109.2986
07/25/10 | 14:39 | 0 | 24.075 | 0 | 0 | 0 | 27.687 | 29.734 | 30.722 | 26.434 | 26.409 | 26.529 | 27.446 | 0 | 0 | 54.782 | 54.348 | 41.903 | 27.157 | 0 | 0 | 54.667 | 33.608 | [5 empty] | 0 | 1.253 | 370 | -1.3959 | -1.4021 | 0.12208 | 0.11765 | -1.5197 | 108.8708
07/25/10 | 14:40 | 0 | 24.099 | 0 | 0 | 0 | 27.662 | 29.759 | 30.698 | 26.409 | 26.434 | 26.529 | 27.348 | 0 | 0 | 54.805 | 54.348 | 41.927 | 27.157 | 0 | 0 | 54.691 | 33.608 | [5 empty] | 0 | 1.253 | 371 | -1.3673 | -1.3749 | 0.12324 | 0.11765 | -1.4926 | 109.1591
07/25/10 | 14:41 | 0 | 24.05 | 0 | 0 | 0 | 27.638 | 29.734 | 30.6 | 26.458 | 26.603 | 26.649 | 27.542 | 0 | 0 | 54.782 | 54.348 | 41.903 | 27.132 | 0 | 0 | 54.737 | 33.584 | [5 empty] | 0 | 1.18 | 372 | -1.4238 | -1.4286 | 0.12095 | 0.11765 | -1.5463 | 108.5995
07/25/10 | 14:42 | 0 | 24.104 | 0 | 0 | 0 | 27.667 | 29.714 | 30.654 | 26.439 | 26.608 | 26.679 | 27.331 | 0 | 0 | 54.81 | 54.352 | 41.908 | 27.186 | 0 | 0 | 54.719 | 33.591 | [5 empty] | 0 | 1.228 | 373 | -1.3624 | -1.3702 | 0.12344 | 0.11765 | -1.4879 | 109.2104
07/25/10 | 14:43 | 0 | 24.104 | 0 | 0 | 0 | 27.642 | 29.69 | 30.607 | 26.439 | 26.414 | 26.583 | 27.186 | 0 | 0 | 54.833 | 54.329 | 41.908 | 27.186 | 0 | 0 | 54.695 | 33.591 | [5 empty] | 0 | 1.203 | 374 | -1.3202 | -1.3301 | 0.12515 | 0.11765 | -1.4477 | 109.6631
07/25/10 | 14:44 | 0 | 24.075 | 0 | 0 | 0 | 27.566 | 29.66 | 30.479 | 26.434 | 26.24 | 26.603 | 26.892 | 0 | 0 | 54.782 | 54.278 | 41.855 | 27.132 | 0 | 0 | 54.644 | 33.584 | [5 empty] | 0 | 1.132 | 375 | -1.2346 | -1.2487 | 0.12862 | 0.11765 | -1.3664 | 110.6761
07/25/10 | 14:45 | 0 | 24.129 | 0 | 0 | 0 | 27.571 | 29.69 | 30.462 | 26.39 | 26.198 | 26.608 | 27.088 | 0 | 0 | 54.81 | 54.329 | 41.884 | 27.162 | 0 | 0 | 54.695 | 33.591 | [5 empty] | 0 | 1.181 | 376 | -1.2916 | -1.303 | 0.12631 | 0.11765 | -1.4206 | 109.9859
07/25/10 | 14:46 | 0 | 24.058 | 0 | 0 | 0 | 27.522 | 29.594 | 30.413 | 26.343 | 25.98 | 26.534 | 26.873 | 0 | 0 | 54.765 | 54.238 | 41.863 | 27.066 | 0 | 0 | 54.581 | 33.567 | [5 empty] | 0 | 1.179 | 377 | -1.229 | -1.2434 | 0.12885 | 0.11765 | -1.3611 | 110.7465
07/25/10 | 14:47 | 0 | 24.092 | 0 | 0 | 0 | 27.532 | 29.629 | 30.399 | 26.377 | 25.872 | 26.568 | 26.787 | 0 | 0 | 54.775 | 54.271 | 41.872 | 27.123 | 0 | 0 | 54.59 | 33.601 | [5 empty] | 0 | 1.155 | 378 | -1.204 | -1.2196 | 0.12986 | 0.11765 | -1.3373 | 111.0728
07/25/10 | 14:48 | 0 | 24.033 | 0 | 0 | 0 | 27.476 | 29.57 | 30.342 | 26.318 | 25.909 | 26.559 | 26.752 | 0 | 0 | 54.742 | 54.191 | 41.815 | 27.066 | 0 | 0 | 54.604 | 33.543 | [5 empty] | 0 | 1.158 | 379 | -1.1938 | -1.21 | 0.13027 | 0.11765 | -1.3276 | 111.2096
07/25/10 | 14:49 | 0 | 24.021 | 0 | 0 | 0 | 27.414 | 29.557 | 30.281 | 26.331 | 25.921 | 26.546 | 26.836 | 0 | 0 | 54.705 | 54.18 | 41.824 | 27.052 | 0 | 0 | 54.569 | 33.555 | [5 empty] | 0 | 1.083 | 380 | -1.2182 | -1.2332 | 0.12928 | 0.11765 | -1.3509 | 110.8852
07/25/10 | 14:50 | 0 | 24.045 | 0 | 0 | 0 | 27.414 | 29.533 | 30.207 | 26.331 | 25.848 | 26.475 | 26.74 | 0 | 0 | 54.684 | 54.156 | 41.803 | 27.052 | 0 | 0 | 54.499 | 33.531 | [5 empty] | 0 | 1.083 | 381 | -1.1903 | -1.2066 | 0.13042 | 0.11765 | -1.3243 | 111.257
07/25/10 | 14:51 | 0 | 24.045 | 0 | 0 | 0 | 27.414 | 29.533 | 30.207 | 26.282 | 25.752 | 26.475 | 27.005 | 0 | 0 | 54.66 | 54.156 | 41.824 | 26.98 | 0 | 0 | 54.499 | 33.531 | [5 empty] | 0 | 1.132 | 382 | -1.2675 | -1.28 | 0.12729 | 0.11765 | -1.3976 | 110.2706
07/25/10 | 14:52 | 0 | 24.053 | 0 | 0 | 0 | 27.397 | 29.565 | 30.144 | 26.363 | 25.759 | 26.507 | 27.083 | 0 | 0 | 54.714 | 54.163 | 41.855 | 27.037 | 0 | 0 | 54.483 | 33.586 | [5 empty] | 0 | 1.034 | 383 | -1.2902 | -1.3016 | 0.12637 | 0.11765 | -1.4192 | 110.0027
07/25/10 | 14:53 | 0 | 23.996 | 0 | 0 | 0 | 27.341 | 29.486 | 30.112 | 26.331 | 25.921 | 26.522 | 27.196 | 0 | 0 | 54.684 | 54.11 | 41.803 | 27.029 | 0 | 0 | 54.453 | 33.531 | [5 empty] | 0 | 1.01 | 384 | -1.3231 | -1.3329 | 0.12503 | 0.11765 | -1.4505 | 109.6309
07/25/10 | 14:54 | 0 | 24.053 | 0 | 0 | 0 | 27.373 | 29.518 | 30.119 | 26.363 | 25.879 | 26.603 | 27.591 | 0 | 0 | 54.714 | 54.14 | 41.855 | 27.083 | 0 | 0 | 54.439 | 33.562 | [5 empty] | 0 | 1.01 | 385 | -1.4381 | -1.4422 | 0.12037 | 0.11765 | -1.5598 | 108.4651
07/25/10 | 14:55 | 0 | 24.028 | 0 | 0 | 0 | 27.373 | 29.469 | 30.094 | 26.313 | 25.879 | 26.532 | 27.662 | 0 | 0 | 54.667 | 54.14 | 41.81 | 27.061 | 0 | 0 | 54.415 | 33.562 | [5 empty] | 0 | 1.06 | 386 | -1.4588 | -1.4618 | 0.11954 | 0.11765 | -1.5795 | 108.275
07/25/10 | 14:56 | 0 | 24.028 | 0 | 0 | 0 | 27.351 | 29.494 | 30.072 | 26.313 | 26.049 | 26.652 | 28 | 0 | 0 | 54.714 | 54.117 | 41.834 | 27.061 | 0 | 0 | 54.483 | 33.586 | [5 empty] | 0 | 1.038 | 387 | -1.5572 | -1.5554 | 0.11555 | 0.11765 | -1.673 | 107.4394
07/25/10 | 14:57 | 0 | 24.028 | 0 | 0 | 0 | 27.302 | 29.469 | 30.023 | 26.338 | 26.144 | 26.652 | 27.638 | 0 | 0 | 54.691 | 54.093 | 41.834 | 27.061 | 0 | 0 | 54.392 | 33.586 | [5 empty] | 0 | 0.964 | 388 | -1.4518 | -1.4552 | 0.11982 | 0.11765 | -1.5728 | 108.3387
07/25/10 | 14:58 | 0 | 24.053 | 0 | 0 | 0 | 27.302 | 29.469 | 29.974 | 26.289 | 26.144 | 26.674 | 27.88 | 0 | 0 | 54.667 | 54.093 | 41.81 | 27.061 | 0 | 0 | 54.369 | 33.562 | [5 empty] | 0 | 1.013 | 389 | -1.5223 | -1.5222 | 0.11696 | 0.11765 | -1.6398 | 107.7237
07/25/10 | 14:59 | 0 | 24.112 | 0 | 0 | 0 | 27.311 | 29.479 | 29.984 | 26.348 | 26.132 | 26.686 | 27.696 | 0 | 0 | 54.677 | 54.035 | 41.748 | 27.071 | 0 | 0 | 54.357 | 33.596 | [5 empty] | 0 | 0.963 | 390 | -1.4687 | -1.4713 | 0.11913 | 0.11765 | -1.5889 | 108.1859
07/25/10 | 15:00 | 0 | 24.063 | 0 | 0 | 0 | 27.287 | 29.504 | 29.938 | 26.348 | 26.203 | 26.733 | 27.866 | 0 | 0 | 54.677 | 54.105 | 41.867 | 27.096 | 0 | 0 | 54.357 | 33.548 | [5 empty] | 0 | 0.939 | 391 | -1.5182 | -1.5183 | 0.11713 | 0.11765 | -1.636 | 107.7578
07/25/10 | 15:01 | 0 | 24.087 | 0 | 0 | 0 | 27.262 | 29.432 | 29.938 | 26.301 | 26.228 | 26.686 | 28.13 | 0 | 0 | 54.677 | 54.082 | 41.867 | 27.096 | 0 | 0 | 54.425 | 33.548 | [5 empty] | 0 | 0.961 | 392 | -1.5951 | -1.5914 | 0.11401 | 0.11765 | -1.709 | 107.1455
07/25/10 | 15:02 | 0 | 24.028 | 0 | 0 | 0 | 27.206 | 29.42 | 29.83 | 26.289 | 26.267 | 26.698 | 28.481 | 0 | 0 | 54.644 | 54.026 | 41.834 | 27.108 | 0 | 0 | 54.345 | 33.538 | [5 empty] | 0 | 0.917 | 393 | -1.6973 | -1.6885 | 0.10987 | 0.11765 | -1.8062 | 106.4174
07/25/10 | 15:03 | 0 | 24.087 | 0 | 0 | 0 | 27.24 | 29.479 | 29.889 | 26.277 | 26.397 | 26.637 | 27.481 | 0 | 0 | 54.677 | 54.058 | 41.889 | 27.118 | 0 | 0 | 54.401 | 33.548 | [5 empty] | 0 | 0.963 | 394 | -1.4061 | -1.4117 | 0.12167 | 0.11765 | -1.5294 | 108.7706
07/25/10 | 15:04 | 0 | 24.087 | 0 | 0 | 0 | 27.24 | 29.432 | 29.889 | 26.301 | 26.348 | 26.686 | 27.527 | 0 | 0 | 54.677 | 54.058 | 41.889 | 27.118 | 0 | 0 | 54.401 | 33.572 | [5 empty] | 0 | 0.939 | 395 | -1.4195 | -1.4245 | 0.12113 | 0.11765 | -1.5421 | 108.6412
07/25/10 | 15:05 | 0 | 24.087 | 0 | 0 | 0 | 27.216 | 29.432 | 29.793 | 26.301 | 26.348 | 26.757 | 27.89 | 0 | 0 | 54.653 | 54.058 | 41.844 | 27.118 | 0 | 0 | 54.378 | 33.548 | [5 empty] | 0 | 0.915 | 396 | -1.5252 | -1.525 | 0.11685 | 0.11765 | -1.6426 | 107.6995
07/25/10 | 15:06 | 0 | 24.112 | 0 | 0 | 0 | 27.191 | 29.432 | 29.793 | 26.252 | 26.542 | 26.686 | 27.24 | 0 | 0 | 54.653 | 54.035 | 41.889 | 27.142 | 0 | 0 | 54.401 | 33.572 | [5 empty] | 0 | 0.939 | 397 | -1.3359 | -1.345 | 0.12452 | 0.11765 | -1.4627 | 109.4911
07/25/10 | 15:07 | 0 | 24.087 | 0 | 0 | 0 | 27.167 | 29.408 | 29.768 | 26.323 | 26.468 | 26.733 | 27.794 | 0 | 0 | 54.653 | 53.967 | 41.844 | 27.118 | 0 | 0 | 54.357 | 33.548 | [5 empty] | 0 | 0.844 | 398 | -1.4972 | -1.4984 | 0.11798 | 0.11765 | -1.616 | 107.9356
07/25/10 | 15:08 | 0 | 24.063 | 0 | 0 | 0 | 27.142 | 29.383 | 29.793 | 26.277 | 26.588 | 26.637 | 27.794 | 0 | 0 | 54.632 | 54.012 | 41.844 | 27.096 | 0 | 0 | 54.334 | 33.572 | [5 empty] | 0 | 0.865 | 399 | -1.4972 | -1.4984 | 0.11798 | 0.11765 | -1.616 | 107.9356
07/25/10 | 15:09 | 0 | 24.131 | 0 | 0 | 0 | 27.186 | 29.428 | 29.812 | 26.321 | 26.61 | 26.632 | 27.645 | 0 | 0 | 54.674 | 54.054 | 41.887 | 27.14 | 0 | 0 | 54.376 | 33.639 | [5 empty] | 0 | 0.865 | 400 | -1.4538 | -1.4571 | 0.11974 | 0.11765 | -1.5748 | 108.3201
07/25/10 | 15:10 | 0 | 24.131 | 0 | 0 | 0 | 27.162 | 29.428 | 29.788 | 26.296 | 26.61 | 26.561 | 27.765 | 0 | 0 | 54.651 | 54.033 | 41.863 | 27.14 | 0 | 0 | 54.329 | 33.639 | [5 empty] | 0 | 0.866 | 401 | -1.4888 | -1.4904 | 0.11832 | 0.11765 | -1.608 | 108.0087
07/25/10 | 15:11 | 0 | 24.107 | 0 | 0 | 0 | 27.14 | 29.428 | 29.741 | 26.296 | 26.367 | 26.512 | 27.645 | 0 | 0 | 54.674 | 54.009 | 41.932 | 27.14 | 0 | 0 | 54.329 | 33.615 | [5 empty] | 0 | 0.844 | 402 | -1.4538 | -1.4571 | 0.11974 | 0.11765 | -1.5748 | 108.3201
07/25/10 | 15:12 | 0 | 24.131 | 0 | 0 | 0 | 27.14 | 29.403 | 29.717 | 26.345 | 26.223 | 26.466 | 27.331 | 0 | 0 | 54.674 | 54.033 | 41.863 | 27.14 | 0 | 0 | 54.329 | 33.639 | [5 empty] | 0 | 0.795 | 403 | -1.3624 | -1.3702 | 0.12344 | 0.11765 | -1.4879 | 109.2104
07/25/10 | 15:13 | 0 | 24.107 | 0 | 0 | 0 | 27.115 | 29.403 | 29.668 | 26.296 | 26.345 | 26.441 | 27.26 | 0 | 0 | 54.651 | 53.986 | 41.863 | 27.115 | 0 | 0 | 54.329 | 33.615 | [5 empty] | 0 | 0.819 | 404 | -1.3417 | -1.3506 | 0.12428 | 0.11765 | -1.4682 | 109.4285
07/25/10 | 15:14 | 0 | 24.131 | 0 | 0 | 0 | 27.091 | 29.378 | 29.668 | 26.272 | 26.201 | 26.367 | 26.85 | 0 | 0 | 54.651 | 53.963 | 41.91 | 27.091 | 0 | 0 | 54.329 | 33.591 | [5 empty] | 0 | 0.819 | 405 | -1.2223 | -1.2371 | 0.12912 | 0.11765 | -1.3547 | 110.8324
07/25/10 | 15:15 | 0 | 24.131 | 0 | 0 | 0 | 27.091 | 29.378 | 29.597 | 26.296 | 26.056 | 26.367 | 26.826 | 0 | 0 | 54.628 | 53.963 | 41.887 | 27.02 | 0 | 0 | 54.285 | 33.543 | [5 empty] | 0 | 0.795 | 406 | -1.2153 | -1.2304 | 0.1294 | 0.11765 | -1.3481 | 110.9232
07/25/10 | 15:16 | 0 | 24.107 | 0 | 0 | 0 | 27.042 | 29.378 | 29.597 | 26.345 | 26.078 | 26.367 | 26.752 | 0 | 0 | 54.628 | 53.963 | 41.91 | 27.091 | 0 | 0 | 54.329 | 33.591 | [5 empty] | 0 | 0.697 | 407 | -1.1938 | -1.21 | 0.13027 | 0.11765 | -1.3276 | 111.2096
07/25/10 | 15:17 | 0 | 24.163 | 0 | 0 | 0 | 27.074 | 29.386 | 29.651 | 26.328 | 26.063 | 26.328 | 26.568 | 0 | 0 | 54.635 | 53.946 | 41.894 | 27.098 | 0 | 0 | 54.359 | 33.622 | [5 empty] | 0 | 0.746 | 408 | -1.1402 | -1.159 | 0.13244 | 0.11765 | -1.2767 | 111.9687
07/25/10 | 15:18 | 0 | 24.139 | 0 | 0 | 0 | 27.027 | 29.386 | 29.604 | 26.279 | 25.99 | 26.279 | 26.642 | 0 | 0 | 54.635 | 53.946 | 41.942 | 27.098 | 0 | 0 | 54.315 | 33.646 | [5 empty] | 0 | 0.748 | 409 | -1.1618 | -1.1795 | 0.13157 | 0.11765 | -1.2972 | 111.655
07/25/10 | 15:19 | 0 | 24.131 | 0 | 0 | 0 | 26.995 | 29.354 | 29.572 | 26.272 | 25.742 | 26.272 | 26.272 | 0 | 0 | 54.604 | 53.895 | 41.91 | 27.042 | 0 | 0 | 54.238 | 33.567 | [5 empty] | 0 | 0.723 | 410 | -1.054 | -1.0771 | 0.13594 | 0.11765 | -1.1947 | 113.3519
07/25/10 | 15:20 | 0 | 24.107 | 0 | 0 | 0 | 26.946 | 29.332 | 29.523 | 26.272 | 25.647 | 26.272 | 26.512 | 0 | 0 | 54.604 | 53.895 | 41.863 | 27.091 | 0 | 0 | 54.306 | 33.615 | [5 empty] | 0 | 0.674 | 411 | -1.1239 | -1.1435 | 0.13311 | 0.11765 | -1.2612 | 112.2142
07/25/10 | 15:21 | 0 | 24.082 | 0 | 0 | 0 | 26.971 | 29.307 | 29.548 | 26.223 | 25.693 | 26.247 | 26.826 | 0 | 0 | 54.604 | 53.872 | 41.863 | 27.066 | 0 | 0 | 54.285 | 33.615 | [5 empty] | 0 | 0.748 | 412 | -1.2153 | -1.2304 | 0.1294 | 0.11765 | -1.3481 | 110.9232
07/25/10 | 15:22 | 0 | 24.107 | 0 | 0 | 0 | 26.971 | 29.332 | 29.523 | 26.296 | 25.742 | 26.272 | 26.657 | 0 | 0 | 54.558 | 53.872 | 41.887 | 27.091 | 0 | 0 | 54.261 | 33.615 | [5 empty] | 0 | 0.675 | 413 | -1.1661 | -1.1837 | 0.13139 | 0.11765 | -1.3013 | 111.5928
07/25/10 | 15:23 | 0 | 24.107 | 0 | 0 | 0 | 26.946 | 29.332 | 29.499 | 26.247 | 25.693 | 26.223 | 26.706 | 0 | 0 | 54.581 | 53.872 | 41.91 | 27.091 | 0 | 0 | 54.285 | 33.591 | [5 empty] | 0 | 0.699 | 414 | -1.1804 | -1.1972 | 0.13082 | 0.11765 | -1.3149 | 111.3929
07/25/10 | 15:24 | 0 | 24.131 | 0 | 0 | 0 | 26.946 | 29.354 | 29.452 | 26.296 | 25.669 | 26.247 | 26.586 | 0 | 0 | 54.581 | 53.872 | 41.887 | 27.091 | 0 | 0 | 54.306 | 33.591 | [5 empty] | 0 | 0.65 | 415 | -1.1454 | -1.164 | 0.13223 | 0.11765 | -1.2817 | 111.8913
07/25/10 | 15:25 | 0 | 24.107 | 0 | 0 | 0 | 26.946 | 29.332 | 29.499 | 26.272 | 25.911 | 26.223 | 26.632 | 0 | 0 | 54.558 | 53.848 | 41.863 | 27.091 | 0 | 0 | 54.306 | 33.615 | [5 empty] | 0 | 0.674 | 416 | -1.1588 | -1.1767 | 0.13169 | 0.11765 | -1.2944 | 111.6967
07/25/10 | 15:26 | 0 | 24.114 | 0 | 0 | 0 | 26.929 | 29.364 | 29.459 | 26.304 | 25.99 | 26.233 | 26.882 | 0 | 0 | 54.611 | 53.902 | 41.942 | 27.147 | 0 | 0 | 54.315 | 33.67 | [5 empty] | 0 | 0.625 | 417 | -1.2316 | -1.2459 | 0.12874 | 0.11765 | -1.3636 | 110.7131
07/25/10 | 15:27 | 0 | 24.107 | 0 | 0 | 0 | 26.875 | 29.307 | 29.452 | 26.247 | 26.056 | 26.201 | 26.85 | 0 | 0 | 54.581 | 53.848 | 41.887 | 27.091 | 0 | 0 | 54.261 | 33.615 | [5 empty] | 0 | 0.628 | 418 | -1.2223 | -1.2371 | 0.12912 | 0.11765 | -1.3547 | 110.8324
07/25/10 | 15:28 | 0 | 24.139 | 0 | 0 | 0 | 26.907 | 29.315 | 29.459 | 26.255 | 26.088 | 26.208 | 26.593 | 0 | 0 | 54.588 | 53.855 | 41.942 | 27.123 | 0 | 0 | 54.292 | 33.622 | [5 empty] | 0 | 0.652 | 419 | -1.1475 | -1.1659 | 0.13215 | 0.11765 | -1.2836 | 111.8614
07/25/10 | 15:29 | 0 | 24.124 | 0 | 0 | 0 | 26.892 | 29.325 | 29.445 | 26.24 | 26 | 26.169 | 26.458 | 0 | 0 | 54.553 | 53.841 | 41.879 | 27.108 | 0 | 0 | 54.301 | 33.632 | [5 empty] | 0 | 0.652 | 420 | -1.1082 | -1.1286 | 0.13374 | 0.11765 | -1.2462 | 112.4576
07/25/10 | 15:30 | 0 | 24.124 | 0 | 0 | 0 | 26.868 | 29.325 | 29.445 | 26.289 | 25.953 | 26.144 | 26.385 | 0 | 0 | 54.574 | 53.818 | 41.927 | 27.108 | 0 | 0 | 54.322 | 33.656 | [5 empty] | 0 | 0.579 | 421 | -1.0869 | -1.1084 | 0.1346 | 0.11765 | -1.226 | 112.798
07/25/10 | 15:31 | 0 | 24.124 | 0 | 0 | 0 | 26.843 | 29.3 | 29.445 | 26.24 | 25.904 | 26.144 | 26.409 | 0 | 0 | 54.553 | 53.794 | 41.903 | 27.083 | 0 | 0 | 54.301 | 33.632 | [5 empty] | 0 | 0.603 | 422 | -1.0939 | -1.115 | 0.13432 | 0.11765 | -1.2327 | 112.6846
07/25/10 | 15:32 | 0 | 24.099 | 0 | 0 | 0 | 26.819 | 29.3 | 29.349 | 26.264 | 25.929 | 26.169 | 26.483 | 0 | 0 | 54.553 | 53.794 | 41.927 | 27.083 | 0 | 0 | 54.301 | 33.656 | [5 empty] | 0 | 0.555 | 423 | -1.1154 | -1.1355 | 0.13345 | 0.11765 | -1.2531 | 112.3441
07/25/10 | 15:33 | 0 | 24.153 | 0 | 0 | 0 | 26.848 | 29.329 | 29.45 | 26.294 | 25.884 | 26.174 | 26.512 | 0 | 0 | 54.581 | 53.823 | 41.932 | 27.113 | 0 | 0 | 54.373 | 33.708 | [5 empty] | 0 | 0.554 | 424 | -1.1239 | -1.1435 | 0.13311 | 0.11765 | -1.2612 | 112.2142
07/25/10 | 15:34 | 0 | 24.124 | 0 | 0 | 0 | 26.794 | 29.325 | 29.325 | 26.289 | 25.904 | 26.144 | 26.409 | 0 | 0 | 54.53 | 53.794 | 41.927 | 27.083 | 0 | 0 | 54.322 | 33.632 | [5 empty] | 0 | 0.505 | 425 | -1.0939 | -1.115 | 0.13432 | 0.11765 | -1.2327 | 112.6846
07/25/10 | 15:35 | 0 | 24.099 | 0 | 0 | 0 | 26.77 | 29.325 | 29.349 | 26.264 | 25.879 | 26.095 | 26.409 | 0 | 0 | 54.553 | 53.773 | 41.927 | 27.083 | 0 | 0 | 54.322 | 33.632 | [5 empty] | 0 | 0.506 | 426 | -1.0939 | -1.115 | 0.13432 | 0.11765 | -1.2327 | 112.6846
07/25/10 | 15:36 | 0 | 24.092 | 0 | 0 | 0 | 26.762 | 29.268 | 29.293 | 26.208 | 25.872 | 26.112 | 26.571 | 0 | 0 | 54.499 | 53.743 | 41.872 | 27.052 | 0 | 0 | 54.224 | 33.601 | [5 empty] | 0 | 0.554 | 427 | -1.1411 | -1.1599 | 0.13241 | 0.11765 | -1.2775 | 111.9558
07/25/10 | 15:37 | 0 | 24.124 | 0 | 0 | 0 | 26.77 | 29.276 | 29.349 | 26.193 | 25.904 | 26.095 | 26.603 | 0 | 0 | 54.553 | 53.75 | 41.949 | 27.083 | 0 | 0 | 54.278 | 33.632 | [5 empty] | 0 | 0.577 | 428 | -1.1504 | -1.1687 | 0.13203 | 0.11765 | -1.2864 | 111.8189
07/25/10 | 15:38 | 0 | 24.153 | 0 | 0 | 0 | 26.799 | 29.305 | 29.401 | 26.247 | 25.909 | 26.125 | 26.848 | 0 | 0 | 54.534 | 53.755 | 41.932 | 27.113 | 0 | 0 | 54.259 | 33.66 | [5 empty] | 0 | 0.552 | 429 | -1.2217 | -1.2365 | 0.12914 | 0.11765 | -1.3542 | 110.84
07/25/10 | 15:39 | 0 | 24.124 | 0 | 0 | 0 | 26.747 | 29.325 | 29.325 | 26.218 | 25.879 | 26.12 | 26.627 | 0 | 0 | 54.53 | 53.727 | 41.879 | 27.083 | 0 | 0 | 54.254 | 33.632 | [5 empty] | 0 | 0.529 | 430 | -1.1574 | -1.1754 | 0.13175 | 0.11765 | -1.293 | 111.7177
07/25/10 | 15:40 | 0 | 24.148 | 0 | 0 | 0 | 26.77 | 29.276 | 29.325 | 26.218 | 25.735 | 26.095 | 26.698 | 0 | 0 | 54.506 | 53.727 | 41.949 | 27.083 | 0 | 0 | 54.231 | 33.632 | [5 empty] | 0 | 0.552 | 431 | -1.1781 | -1.195 | 0.13091 | 0.11765 | -1.3127 | 111.4252
07/25/10 | 15:41 | 0 | 24.124 | 0 | 0 | 0 | 26.77 | 29.276 | 29.3 | 26.218 | 25.83 | 26.095 | 26.914 | 0 | 0 | 54.506 | 53.703 | 41.949 | 27.083 | 0 | 0 | 54.163 | 33.656 | [5 empty] | 0 | 0.552 | 432 | -1.241 | -1.2548 | 0.12836 | 0.11765 | -1.3724 | 110.5955
07/25/10 | 15:42 | 0 | 24.148 | 0 | 0 | 0 | 26.723 | 29.276 | 29.3 | 26.218 | 25.929 | 26.095 | 26.963 | 0 | 0 | 54.506 | 53.703 | 41.927 | 27.083 | 0 | 0 | 54.208 | 33.632 | [5 empty] | 0 | 0.505 | 433 | -1.2552 | -1.2684 | 0.12778 | 0.11765 | -1.386 | 110.4188
07/25/10 | 15:43 | 0 | 24.099 | 0 | 0 | 0 | 26.698 | 29.3 | 29.251 | 26.218 | 25.904 | 26.12 | 27.324 | 0 | 0 | 54.506 | 53.703 | 41.903 | 27.083 | 0 | 0 | 54.14 | 33.632 | [5 empty] | 0 | 0.48 | 434 | -1.3603 | -1.3683 | 0.12352 | 0.11765 | -1.4859 | 109.2316
07/25/10 | 15:44 | 0 | 24.148 | 0 | 0 | 0 | 26.747 | 29.276 | 29.3 | 26.218 | 25.879 | 26.12 | 27.302 | 0 | 0 | 54.483 | 53.68 | 41.903 | 27.059 | 0 | 0 | 54.14 | 33.656 | [5 empty] | 0 | 0.529 | 435 | -1.3539 | -1.3622 | 0.12378 | 0.11765 | -1.4798 | 109.2986
07/25/10 | 15:45 | 0 | 24.148 | 0 | 0 | 0 | 26.698 | 29.276 | 29.251 | 26.193 | 25.953 | 26.095 | 27.083 | 0 | 0 | 54.483 | 53.68 | 41.927 | 27.083 | 0 | 0 | 54.14 | 33.656 | [5 empty] | 0 | 0.505 | 436 | -1.2902 | -1.3016 | 0.12637 | 0.11765 | -1.4192 | 110.0027
07/25/10 | 15:46 | 0 | 24.148 | 0 | 0 | 0 | 26.698 | 29.276 | 29.251 | 26.193 | 25.904 | 26.12 | 27.277 | 0 | 0 | 54.483 | 53.659 | 41.949 | 27.059 | 0 | 0 | 54.093 | 33.632 | [5 empty] | 0 | 0.505 | 437 | -1.3467 | -1.3553 | 0.12408 | 0.11765 | -1.4729 | 109.3756
07/25/10 | 15:47 | 0 | 24.148 | 0 | 0 | 0 | 26.698 | 29.276 | 29.251 | 26.218 | 26.073 | 26.144 | 27.348 | 0 | 0 | 54.46 | 53.636 | 41.903 | 27.059 | 0 | 0 | 54.093 | 33.632 | [5 empty] | 0 | 0.48 | 438 | -1.3673 | -1.3749 | 0.12324 | 0.11765 | -1.4926 | 109.1591
07/25/10 | 15:48 | 0 | 24.178 | 0 | 0 | 0 | 26.703 | 29.305 | 29.234 | 26.247 | 25.933 | 26.174 | 27.282 | 0 | 0 | 54.488 | 53.664 | 41.956 | 27.088 | 0 | 0 | 54.098 | 33.66 | [5 empty] | 0 | 0.456 | 439 | -1.3481 | -1.3567 | 0.12402 | 0.11765 | -1.4743 | 109.3602
07/25/10 | 15:49 | 0 | 24.173 | 0 | 0 | 0 | 26.698 | 29.251 | 29.204 | 26.193 | 25.855 | 26.12 | 26.988 | 0 | 0 | 54.436 | 53.612 | 41.903 | 27.059 | 0 | 0 | 54.07 | 33.632 | [5 empty] | 0 | 0.505 | 440 | -1.2625 | -1.2753 | 0.12749 | 0.11765 | -1.3929 | 110.3302
07/25/10 | 15:50 | 0 | 24.178 | 0 | 0 | 0 | 26.703 | 29.28 | 29.234 | 26.223 | 25.909 | 26.125 | 26.873 | 0 | 0 | 54.488 | 53.664 | 41.932 | 27.113 | 0 | 0 | 54.098 | 33.66 | [5 empty] | 0 | 0.48 | 441 | -1.229 | -1.2434 | 0.12885 | 0.11765 | -1.3611 | 110.7465
07/25/10 | 15:51 | 0 | 24.124 | 0 | 0 | 0 | 26.649 | 29.251 | 29.155 | 26.24 | 25.879 | 26.12 | 26.988 | 0 | 0 | 54.46 | 53.612 | 41.903 | 27.083 | 0 | 0 | 54.049 | 33.632 | [5 empty] | 0 | 0.409 | 442 | -1.2625 | -1.2753 | 0.12749 | 0.11765 | -1.3929 | 110.3302
07/25/10 | 15:52 | 0 | 24.173 | 0 | 0 | 0 | 26.649 | 29.226 | 29.18 | 26.193 | 25.929 | 26.095 | 27.012 | 0 | 0 | 54.436 | 53.589 | 41.879 | 27.059 | 0 | 0 | 54.049 | 33.608 | [5 empty] | 0 | 0.456 | 443 | -1.2695 | -1.2819 | 0.12721 | 0.11765 | -1.3996 | 110.2461
07/25/10 | 15:53 | 0 | 24.178 | 0 | 0 | 0 | 26.679 | 29.256 | 29.185 | 26.223 | 26.174 | 26.149 | 27.186 | 0 | 0 | 54.464 | 53.617 | 41.932 | 27.113 | 0 | 0 | 54.054 | 33.66 | [5 empty] | 0 | 0.456 | 444 | -1.3202 | -1.3301 | 0.12515 | 0.11765 | -1.4477 | 109.6631
07/25/10 | 15:54 | 0 | 24.202 | 0 | 0 | 0 | 26.657 | 29.28 | 29.16 | 26.247 | 26.054 | 26.149 | 27.402 | 0 | 0 | 54.464 | 53.594 | 41.932 | 27.113 | 0 | 0 | 54.054 | 33.66 | [5 empty] | 0 | 0.41 | 445 | -1.3831 | -1.3899 | 0.1226 | 0.11765 | -1.5075 | 108.9987
07/25/10 | 15:55 | 0 | 24.202 | 0 | 0 | 0 | 26.657 | 29.28 | 29.16 | 26.247 | 26.125 | 26.174 | 27.427 | 0 | 0 | 54.443 | 53.617 | 41.956 | 27.088 | 0 | 0 | 54.098 | 33.684 | [5 empty] | 0 | 0.41 | 446 | -1.3903 | -1.3968 | 0.12231 | 0.11765 | -1.5144 | 108.9257
07/25/10 | 15:56 | 0 | 24.202 | 0 | 0 | 0 | 26.657 | 29.256 | 29.136 | 26.198 | 26.198 | 26.149 | 27.427 | 0 | 0 | 54.464 | 53.594 | 41.908 | 27.113 | 0 | 0 | 54.077 | 33.66 | [5 empty] | 0 | 0.459 | 447 | -1.3903 | -1.3968 | 0.12231 | 0.11765 | -1.5144 | 108.9257
07/25/10 | 15:57 | 0 | 24.202 | 0 | 0 | 0 | 26.657 | 29.256 | 29.089 | 26.223 | 26.608 | 26.198 | 27.642 | 0 | 0 | 54.443 | 53.57 | 41.932 | 27.113 | 0 | 0 | 54.121 | 33.66 | [5 empty] | 0 | 0.434 | 448 | -1.453 | -1.4563 | 0.11977 | 0.11765 | -1.574 | 108.328
07/25/10 | 15:58 | 0 | 24.178 | 0 | 0 | 0 | 26.608 | 29.256 | 29.089 | 26.223 | 26.488 | 26.198 | 27.885 | 0 | 0 | 54.42 | 53.57 | 41.908 | 27.113 | 0 | 0 | 54.098 | 33.66 | [5 empty] | 0 | 0.385 | 449 | -1.5237 | -1.5236 | 0.1169 | 0.11765 | -1.6412 | 107.7116
07/25/10 | 15:59 | 0 | 24.202 | 0 | 0 | 0 | 26.608 | 29.256 | 29.114 | 26.174 | 26.559 | 26.149 | 27.763 | 0 | 0 | 54.443 | 53.549 | 41.956 | 27.113 | 0 | 0 | 54.098 | 33.684 | [5 empty] | 0 | 0.434 | 450 | -1.4882 | -1.4898 | 0.11834 | 0.11765 | -1.6074 | 108.0138
07/25/10 | 16:00 | 0 | 24.202 | 0 | 0 | 0 | 26.608 | 29.234 | 29.04 | 26.198 | 26.439 | 26.174 | 27.716 | 0 | 0 | 54.443 | 53.549 | 41.908 | 27.113 | 0 | 0 | 54.054 | 33.684 | [5 empty] | 0 | 0.41 | 451 | -1.4745 | -1.4768 | 0.1189 | 0.11765 | -1.5944 | 108.1341
07/25/10 | 16:01 | 0 | 24.224 | 0 | 0 | 0 | 26.583 | 29.256 | 29.089 | 26.198 | 26.367 | 26.174 | 27.427 | 0 | 0 | 54.42 | 53.549 | 41.956 | 27.137 | 0 | 0 | 54.054 | 33.708 | [5 empty] | 0 | 0.385 | 452 | -1.3903 | -1.3968 | 0.12231 | 0.11765 | -1.5144 | 108.9257
07/25/10 | 16:02 | 0 | 24.202 | 0 | 0 | 0 | 26.583 | 29.256 | 29.089 | 26.198 | 26.488 | 26.174 | 27.692 | 0 | 0 | 54.42 | 53.549 | 41.932 | 27.113 | 0 | 0 | 54.054 | 33.708 | [5 empty] | 0 | 0.385 | 453 | -1.4675 | -1.4701 | 0.11918 | 0.11765 | -1.5878 | 108.1963
07/25/10 | 16:03 | 0 | 24.202 | 0 | 0 | 0 | 26.583 | 29.234 | 29.089 | 26.198 | 26.439 | 26.198 | 27.787 | 0 | 0 | 54.397 | 53.526 | 41.956 | 27.113 | 0 | 0 | 54.007 | 33.708 | [5 empty] | 0 | 0.385 | 454 | -1.4952 | -1.4964 | 0.11806 | 0.11765 | -1.6141 | 107.9532
07/25/10 | 16:04 | 0 | 24.237 | 0 | 0 | 0 | 26.593 | 29.268 | 29.099 | 26.233 | 26.568 | 26.208 | 27.581 | 0 | 0 | 54.406 | 53.559 | 41.966 | 27.147 | 0 | 0 | 54.063 | 33.742 | [5 empty] | 0 | 0.36 | 455 | -1.4352 | -1.4394 | 0.12049 | 0.11765 | -1.5571 | 108.4923
07/25/10 | 16:05 | 0 | 24.178 | 0 | 0 | 0 | 26.534 | 29.256 | 29.04 | 26.149 | 26.223 | 26.125 | 27.642 | 0 | 0 | 54.397 | 53.503 | 41.908 | 27.113 | 0 | 0 | 53.984 | 33.708 | [5 empty] | 0 | 0.385 | 456 | -1.453 | -1.4563 | 0.11977 | 0.11765 | -1.574 | 108.328
07/25/10 | 16:06 | 0 | 24.202 | 0 | 0 | 0 | 26.512 | 29.234 | 29.016 | 26.198 | 26.294 | 26.149 | 27.885 | 0 | 0 | 54.373 | 53.503 | 41.956 | 27.113 | 0 | 0 | 53.939 | 33.684 | [5 empty] | 0 | 0.314 | 457 | -1.5237 | -1.5236 | 0.1169 | 0.11765 | -1.6412 | 107.7116
07/25/10 | 16:07 | 0 | 24.237 | 0 | 0 | 0 | 26.568 | 29.29 | 29.074 | 26.257 | 26.377 | 26.137 | 28.086 | 0 | 0 | 54.429 | 53.512 | 42.011 | 27.172 | 0 | 0 | 53.993 | 33.718 | [5 empty] | 0 | 0.311 | 458 | -1.5822 | -1.5792 | 0.11453 | 0.11765 | -1.6969 | 107.2434
07/25/10 | 16:08 | 0 | 24.202 | 0 | 0 | 0 | 26.534 | 29.209 | 29.04 | 26.198 | 26.343 | 26.103 | 27.787 | 0 | 0 | 54.397 | 53.479 | 41.956 | 27.137 | 0 | 0 | 53.96 | 33.708 | [5 empty] | 0 | 0.336 | 459 | -1.4952 | -1.4964 | 0.11806 | 0.11765 | -1.6141 | 107.9532
07/25/10 | 16:09 | 0 | 24.271 | 0 | 0 | 0 | 26.559 | 29.28 | 29.062 | 26.245 | 26.39 | 26.196 | 28.268 | 0 | 0 | 54.42 | 53.526 | 41.977 | 27.184 | 0 | 0 | 54.054 | 33.754 | [5 empty] | 0 | 0.314 | 460 | -1.6352 | -1.6296 | 0.11238 | 0.11765 | -1.7472 | 106.8484
07/25/10 | 16:10 | 0 | 24.224 | 0 | 0 | 0 | 26.559 | 29.256 | 29.062 | 26.22 | 26.34 | 26.171 | 27.809 | 0 | 0 | 54.42 | 53.503 | 42.001 | 27.159 | 0 | 0 | 54.054 | 33.73 | [5 empty] | 0 | 0.339 | 461 | -1.5016 | -1.5025 | 0.1178 | 0.11765 | -1.6202 | 107.8982
07/25/10 | 16:11 | 0 | 24.195 | 0 | 0 | 0 | 26.505 | 29.251 | 29.008 | 26.215 | 26.48 | 26.215 | 27.419 | 0 | 0 | 54.392 | 53.475 | 41.973 | 27.155 | 0 | 0 | 54.002 | 33.701 | [5 empty] | 0 | 0.29 | 462 | -1.388 | -1.3946 | 0.1224 | 0.11765 | -1.5122 | 108.949
07/25/10 | 16:12 | 0 | 24.224 | 0 | 0 | 0 | 26.534 | 29.256 | 29.038 | 26.245 | 26.316 | 26.245 | 27.714 | 0 | 0 | 54.42 | 53.503 | 41.977 | 27.184 | 0 | 0 | 53.984 | 33.73 | [5 empty] | 0 | 0.289 | 463 | -1.4739 | -1.4762 | 0.11892 | 0.11765 | -1.5939 | 108.1392
07/25/10 | 16:13 | 0 | 24.249 | 0 | 0 | 0 | 26.534 | 29.28 | 29.038 | 26.245 | 26.294 | 26.316 | 27.809 | 0 | 0 | 54.397 | 53.479 | 42.025 | 27.159 | 0 | 0 | 54.007 | 33.754 | [5 empty] | 0 | 0.289 | 464 | -1.5016 | -1.5025 | 0.1178 | 0.11765 | -1.6202 | 107.8982
07/25/10 | 16:14 | 0 | 24.224 | 0 | 0 | 0 | 26.461 | 29.28 | 29.038 | 26.196 | 26.196 | 26.294 | 27.473 | 0 | 0 | 54.397 | 53.479 | 42.001 | 27.159 | 0 | 0 | 54.054 | 33.754 | [5 empty] | 0 | 0.265 | 465 | -1.4037 | -1.4095 | 0.12177 | 0.11765 | -1.5272 | 108.7934
07/25/10 | 16:15 | 0 | 24.224 | 0 | 0 | 0 | 26.51 | 29.256 | 29.038 | 26.196 | 26.22 | 26.316 | 27.424 | 0 | 0 | 54.373 | 53.456 | 41.977 | 27.159 | 0 | 0 | 54.007 | 33.754 | [5 empty] | 0 | 0.314 | 466 | -1.3895 | -1.396 | 0.12234 | 0.11765 | -1.5136 | 108.9345
07/25/10 | 16:16 | 0 | 24.224 | 0 | 0 | 0 | 26.51 | 29.256 | 29.062 | 26.22 | 26.294 | 26.39 | 27.714 | 0 | 0 | 54.373 | 53.456 | 42.025 | 27.159 | 0 | 0 | 54.007 | 33.73 | [5 empty] | 0 | 0.29 | 467 | -1.4739 | -1.4762 | 0.11892 | 0.11765 | -1.5939 | 108.1392
07/25/10 | 16:17 | 0 | 24.249 | 0 | 0 | 0 | 26.51 | 29.256 | 29.038 | 26.196 | 26.365 | 26.39 | 27.907 | 0 | 0 | 54.397 | 53.456 | 41.977 | 27.159 | 0 | 0 | 54.007 | 33.754 | [5 empty] | 0 | 0.314 | 468 | -1.5301 | -1.5297 | 0.11664 | 0.11765 | -1.6473 | 107.6586
07/25/10 | 16:18 | 0 | 24.249 | 0 | 0 | 0 | 26.51 | 29.256 | 29.038 | 26.196 | 26.34 | 26.439 | 27.834 | 0 | 0 | 54.329 | 53.433 | 41.977 | 27.184 | 0 | 0 | 54.007 | 33.754 | [5 empty] | 0 | 0.314 | 469 | -1.5089 | -1.5095 | 0.11751 | 0.11765 | -1.6271 | 107.8362
07/25/10 | 16:19 | 0 | 24.224 | 0 | 0 | 0 | 26.51 | 29.256 | 29.016 | 26.22 | 26.22 | 26.461 | 27.907 | 0 | 0 | 54.35 | 53.433 | 42.001 | 27.159 | 0 | 0 | 53.984 | 33.778 | [5 empty] | 0 | 0.29 | 470 | -1.5301 | -1.5297 | 0.11664 | 0.11765 | -1.6473 | 107.6586
07/25/10 | 16:20 | 0 | 24.281 | 0 | 0 | 0 | 26.492 | 29.288 | 29.023 | 26.252 | 26.613 | 26.517 | 27.986 | 0 | 0 | 54.359 | 53.442 | 42.032 | 27.191 | 0 | 0 | 53.97 | 33.785 | [5 empty] | 0 | 0.24 | 471 | -1.5531 | -1.5515 | 0.11571 | 0.11765 | -1.6692 | 107.472
07/25/10 | 16:21 | 0 | 24.224 | 0 | 0 | 0 | 26.461 | 29.256 | 29.016 | 26.196 | 26.414 | 26.485 | 27.593 | 0 | 0 | 54.35 | 53.412 | 41.977 | 27.135 | 0 | 0 | 53.939 | 33.778 | [5 empty] | 0 | 0.265 | 472 | -1.4387 | -1.4427 | 0.12035 | 0.11765 | -1.5604 | 108.4597
07/25/10 | 16:22 | 0 | 24.249 | 0 | 0 | 0 | 26.439 | 29.28 | 29.016 | 26.196 | 26.365 | 26.485 | 27.498 | 0 | 0 | 54.35 | 53.412 | 42.001 | 27.135 | 0 | 0 | 53.893 | 33.754 | [5 empty] | 0 | 0.243 | 473 | -1.411 | -1.4164 | 0.12147 | 0.11765 | -1.5341 | 108.7225
07/25/10 | 16:23 | 0 | 24.2 | 0 | 0 | 0 | 26.439 | 29.256 | 28.991 | 26.22 | 26.196 | 26.461 | 27.424 | 0 | 0 | 54.329 | 53.388 | 41.977 | 27.135 | 0 | 0 | 53.893 | 33.754 | [5 empty] | 0 | 0.219 | 474 | -1.3895 | -1.396 | 0.12234 | 0.11765 | -1.5136 | 108.9345
07/25/10 | 16:24 | 0 | 24.224 | 0 | 0 | 0 | 26.439 | 29.256 | 28.967 | 26.171 | 26.051 | 26.485 | 27.184 | 0 | 0 | 54.329 | 53.388 | 42.001 | 27.135 | 0 | 0 | 53.893 | 33.778 | [5 empty] | 0 | 0.268 | 475 | -1.3196 | -1.3295 | 0.12518 | 0.11765 | -1.4472 | 109.6695
07/25/10 | 16:25 | 0 | 24.256 | 0 | 0 | 0 | 26.47 | 29.312 | 28.998 | 26.252 | 26.132 | 26.542 | 27.289 | 0 | 0 | 54.336 | 53.395 | 42.032 | 27.191 | 0 | 0 | 53.946 | 33.785 | [5 empty] | 0 | 0.218 | 476 | -1.3502 | -1.3586 | 0.12394 | 0.11765 | -1.4762 | 109.3386
07/25/10 | 16:26 | 0 | 24.281 | 0 | 0 | 0 | 26.492 | 29.263 | 29.023 | 26.203 | 26.228 | 26.517 | 27.36 | 0 | 0 | 54.336 | 53.395 | 42.009 | 27.167 | 0 | 0 | 53.97 | 33.785 | [5 empty] | 0 | 0.289 | 477 | -1.3708 | -1.3782 | 0.1231 | 0.11765 | -1.4959 | 109.1231
07/25/10 | 16:27 | 0 | 24.256 | 0 | 0 | 0 | 26.492 | 29.288 | 29.047 | 26.228 | 26.203 | 26.542 | 27.385 | 0 | 0 | 54.336 | 53.372 | 42.032 | 27.191 | 0 | 0 | 53.946 | 33.785 | [5 empty] | 0 | 0.264 | 478 | -1.3781 | -1.3852 | 0.1228 | 0.11765 | -1.5028 | 109.0488
07/25/10 | 16:28 | 0 | 24.224 | 0 | 0 | 0 | 26.414 | 29.231 | 28.967 | 26.196 | 26.149 | 26.51 | 27.498 | 0 | 0 | 54.282 | 53.342 | 42.001 | 27.135 | 0 | 0 | 53.893 | 33.778 | [5 empty] | 0 | 0.218 | 479 | -1.411 | -1.4164 | 0.12147 | 0.11765 | -1.5341 | 108.7225
07/25/10 | 16:29 | 0 | 24.212 | 0 | 0 | 0 | 26.426 | 29.219 | 28.954 | 26.184 | 26.063 | 26.497 | 27.532 | 0 | 0 | 54.292 | 53.33 | 41.989 | 27.147 | 0 | 0 | 53.902 | 33.763 | [5 empty] | 0 | 0.242 | 480 | -1.4209 | -1.4259 | 0.12107 | 0.11765 | -1.5435 | 108.6273
07/25/10 | 16:30 | 0 | 24.242 | 0 | 0 | 0 | 26.456 | 29.273 | 28.91 | 26.142 | 26.093 | 26.502 | 27.346 | 0 | 0 | 54.296 | 53.358 | 41.994 | 27.152 | 0 | 0 | 53.883 | 33.771 | [5 empty] | 0 | 0.314 | 481 | -1.3668 | -1.3744 | 0.12326 | 0.11765 | -1.492 | 109.1651
07/25/10 | 16:31 | 0 | 24.242 | 0 | 0 | 0 | 26.431 | 29.249 | 28.984 | 26.213 | 26.117 | 26.551 | 27.49 | 0 | 0 | 54.273 | 53.335 | 42.04 | 27.152 | 0 | 0 | 53.907 | 33.792 | [5 empty] | 0 | 0.218 | 482 | -1.4087 | -1.4142 | 0.12157 | 0.11765 | -1.5319 | 108.7451
07/25/10 | 16:32 | 0 | 24.188 | 0 | 0 | 0 | 26.402 | 29.219 | 28.954 | 26.159 | 26.137 | 26.522 | 27.486 | 0 | 0 | 54.245 | 53.283 | 41.966 | 27.147 | 0 | 0 | 53.834 | 33.763 | [5 empty] | 0 | 0.243 | 483 | -1.4075 | -1.4131 | 0.12161 | 0.11765 | -1.5308 | 108.7564
07/25/10 | 16:33 | 0 | 24.242 | 0 | 0 | 0 | 26.431 | 29.249 | 28.984 | 26.188 | 26.142 | 26.551 | 27.66 | 0 | 0 | 54.252 | 53.311 | 42.018 | 27.152 | 0 | 0 | 53.839 | 33.792 | [5 empty] | 0 | 0.243 | 484 | -1.4582 | -1.4613 | 0.11956 | 0.11765 | -1.5789 | 108.2803
07/25/10 | 16:34 | 0 | 24.266 | 0 | 0 | 0 | 26.407 | 29.249 | 28.959 | 26.142 | 26.213 | 26.527 | 27.441 | 0 | 0 | 54.273 | 53.288 | 42.04 | 27.152 | 0 | 0 | 53.883 | 33.792 | [5 empty] | 0 | 0.265 | 485 | -1.3944 | -1.4007 | 0.12214 | 0.11765 | -1.5183 | 108.8852
07/25/10 | 16:35 | 0 | 24.212 | 0 | 0 | 0 | 26.377 | 29.219 | 28.93 | 26.159 | 26.137 | 26.522 | 27.581 | 0 | 0 | 54.224 | 53.26 | 41.966 | 27.123 | 0 | 0 | 53.811 | 33.787 | [5 empty] | 0 | 0.218 | 486 | -1.4352 | -1.4394 | 0.12049 | 0.11765 | -1.5571 | 108.4923
07/25/10 | 16:36 | 0 | 24.212 | 0 | 0 | 0 | 26.377 | 29.219 | 28.905 | 26.208 | 26.377 | 26.497 | 27.606 | 0 | 0 | 54.245 | 53.237 | 41.966 | 27.101 | 0 | 0 | 53.811 | 33.787 | [5 empty] | 0 | 0.169 | 487 | -1.4425 | -1.4463 | 0.1202 | 0.11765 | -1.564 | 108.4245
07/25/10 | 16:37 | 0 | 24.212 | 0 | 0 | 0 | 26.377 | 29.195 | 28.905 | 26.137 | 26.328 | 26.497 | 27.75 | 0 | 0 | 54.245 | 53.26 | 41.966 | 27.123 | 0 | 0 | 53.811 | 33.787 | [5 empty] | 0 | 0.24 | 488 | -1.4844 | -1.4862 | 0.1185 | 0.11765 | -1.6038 | 108.0468
07/25/10 | 16:38 | 0 | 24.242 | 0 | 0 | 0 | 26.407 | 29.224 | 28.935 | 26.213 | 26.237 | 26.502 | 27.417 | 0 | 0 | 54.159 | 53.288 | 41.994 | 27.152 | 0 | 0 | 53.839 | 33.816 | [5 empty] | 0 | 0.194 | 489 | -1.3874 | -1.394 | 0.12243 | 0.11765 | -1.5117 | 108.9548
07/25/10 | 16:39 | 0 | 24.266 | 0 | 0 | 0 | 26.382 | 29.224 | 28.959 | 26.188 | 26.142 | 26.527 | 27.466 | 0 | 0 | 54.252 | 53.241 | 42.018 | 27.152 | 0 | 0 | 53.792 | 33.816 | [5 empty] | 0 | 0.194 | 490 | -1.4017 | -1.4076 | 0.12185 | 0.11765 | -1.5252 | 108.8134
07/25/10 | 16:40 | 0 | 24.212 | 0 | 0 | 0 | 26.377 | 29.219 | 28.93 | 26.137 | 26.184 | 26.497 | 27.243 | 0 | 0 | 54.201 | 53.237 | 41.966 | 27.123 | 0 | 0 | 53.787 | 33.811 | [5 empty] | 0 | 0.24 | 491 | -1.3368 | -1.3459 | 0.12448 | 0.11765 | -1.4635 | 109.4817
07/25/10 | 16:41 | 0 | 24.212 | 0 | 0 | 0 | 26.328 | 29.195 | 28.905 | 26.137 | 26.017 | 26.473 | 27.221 | 0 | 0 | 54.201 | 53.213 | 42.011 | 27.123 | 0 | 0 | 53.764 | 33.835 | [5 empty] | 0 | 0.191 | 492 | -1.3304 | -1.3398 | 0.12474 | 0.11765 | -1.4574 | 109.5512
07/25/10 | 16:42 | 0 | 24.266 | 0 | 0 | 0 | 26.382 | 29.224 | 28.959 | 26.188 | 26.117 | 26.576 | 27.321 | 0 | 0 | 54.205 | 53.22 | 41.994 | 27.152 | 0 | 0 | 53.816 | 33.816 | [5 empty] | 0 | 0.194 | 493 | -1.3595 | -1.3675 | 0.12356 | 0.11765 | -1.4851 | 109.2407
07/25/10 | 16:43 | 0 | 24.266 | 0 | 0 | 0 | 26.382 | 29.224 | 28.888 | 26.213 | 26.311 | 26.576 | 27.562 | 0 | 0 | 54.229 | 53.22 | 42.018 | 27.177 | 0 | 0 | 53.816 | 33.816 | [5 empty] | 0 | 0.169 | 494 | -1.4297 | -1.4342 | 0.12072 | 0.11765 | -1.5518 | 108.5443
07/25/10 | 16:44 | 0 | 24.242 | 0 | 0 | 0 | 26.333 | 29.249 | 28.888 | 26.213 | 26.333 | 26.598 | 27.395 | 0 | 0 | 54.205 | 53.22 | 42.04 | 27.152 | 0 | 0 | 53.769 | 33.792 | [5 empty] | 0 | 0.12 | 495 | -1.381 | -1.3879 | 0.12269 | 0.11765 | -1.5056 | 109.0193
07/25/10 | 16:45 | 0 | 24.266 | 0 | 0 | 0 | 26.358 | 29.224 | 28.888 | 26.188 | 26.333 | 26.598 | 27.417 | 0 | 0 | 54.205 | 53.197 | 42.018 | 27.152 | 0 | 0 | 53.769 | 33.816 | [5 empty] | 0 | 0.17 | 496 | -1.3874 | -1.394 | 0.12243 | 0.11765 | -1.5117 | 108.9548
07/25/10 | 16:46 | 0 | 24.212 | 0 | 0 | 0 | 26.328 | 29.195 | 28.859 | 26.137 | 26.137 | 26.568 | 27.292 | 0 | 0 | 54.177 | 53.122 | 41.989 | 27.147 | 0 | 0 | 53.764 | 33.763 | [5 empty] | 0 | 0.191 | 497 | -1.351 | -1.3594 | 0.1239 | 0.11765 | -1.4771 | 109.3293
07/25/10 | 16:47 | 0 | 24.237 | 0 | 0 | 0 | 26.282 | 29.219 | 28.859 | 26.137 | 26.137 | 26.522 | 27.123 | 0 | 0 | 54.177 | 53.169 | 42.011 | 27.123 | 0 | 0 | 53.72 | 33.763 | [5 empty] | 0 | 0.145 | 498 | -1.3018 | -1.3126 | 0.1259 | 0.11765 | -1.4303 | 109.869
07/25/10 | 16:48 | 0 | 24.242 | 0 | 0 | 0 | 26.358 | 29.224 | 28.91 | 26.188 | 26.262 | 26.527 | 27.297 | 0 | 0 | 54.205 | 53.197 | 42.04 | 27.177 | 0 | 0 | 53.724 | 33.771 | [5 empty] | 0 | 0.17 | 499 | -1.3525 | -1.3608 | 0.12384 | 0.11765 | -1.4785 | 109.314
07/25/10 | 16:49 | 0 | 24.242 | 0 | 0 | 0 | 26.333 | 29.224 | 28.91 | 26.188 | 26.262 | 26.478 | 27.441 | 0 | 0 | 54.205 | 53.174 | 42.04 | 27.152 | 0 | 0 | 53.724 | 33.771 | [5 empty] | 0 | 0.145 | 500 | -1.3944 | -1.4007 | 0.12214 | 0.11765 | -1.5183 | 108.8852
07/25/10 | 16:50 | 0 | 24.242 | 0 | 0 | 0 | 26.333 | 29.249 | 28.91 | 26.188 | 26.311 | 26.431 | 26.961 | 0 | 0 | 54.205 | 53.174 | 42.064 | 27.152 | 0 | 0 | 53.724 | 33.771 | [5 empty] | 0 | 0.145 | 501 | -1.2546 | -1.2678 | 0.12781 | 0.11765 | -1.3855 | 110.426
07/25/10 | 16:51 | 0 | 24.266 | 0 | 0 | 0 | 26.358 | 29.249 | 28.864 | 26.188 | 26.093 | 26.431 | 27.13 | 0 | 0 | 54.182 | 53.174 | 42.04 | 27.152 | 0 | 0 | 53.724 | 33.771 | [5 empty] | 0 | 0.17 | 502 | -1.3039 | -1.3146 | 0.12581 | 0.11765 | -1.4322 | 109.8458
07/25/10 | 16:52 | 0 | 24.266 | 0 | 0 | 0 | 26.287 | 29.249 | 28.864 | 26.188 | 26.046 | 26.407 | 27.081 | 0 | 0 | 54.159 | 53.174 | 42.04 | 27.177 | 0 | 0 | 53.724 | 33.771 | [5 empty] | 0 | 0.099 | 503 | -1.2896 | -1.301 | 0.12639 | 0.11765 | -1.4187 | 110.0095
07/25/10 | 16:53 | 0 | 24.242 | 0 | 0 | 0 | 26.311 | 29.224 | 28.888 | 26.213 | 26.022 | 26.311 | 27.081 | 0 | 0 | 54.159 | 53.15 | 42.04 | 27.152 | 0 | 0 | 53.724 | 33.747 | [5 empty] | 0 | 0.098 | 504 | -1.2896 | -1.301 | 0.12639 | 0.11765 | -1.4187 | 110.0095
07/25/10 | 16:54 | 0 | 24.266 | 0 | 4 | 0 | 28.14 | 29.249 | 28.888 | 31.08 | 30.068 | 26.262 | 27.081 | 0 | 0 | 41.595 | 53.15 | 45.768 | 27.177 | 0 | 0 | 53.748 | 33.747 | [5 empty] | 0 | -2.94 | 505 | -1.2896 | -1.301 | 0.12639 | 0.11765 | -1.4187 | 110.0095
07/25/10 | 16:55 | 1 | 24.266 | 0 | 15 | 0 | 49.642 | 29.273 | 33.771 | 42.111 | 45.31 | 26.311 | 27.032 | 0 | 0 | 53.059 | 52.324 | 45.539 | 27.177 | 0 | 0 | 53.748 | 33.206 | [5 empty] | 24.266 | 7.531 | 506 | -1.2753 | -1.2875 | 0.12697 | 0.11765 | -1.4051 | 110.1768
07/25/10 | 16:56 | 1 | 24.212 | 0 | 15 | 0 | 62.044 | 29.298 | 39.784 | 51.776 | 57.051 | 26.287 | 26.961 | 0 | 0 | 62.699 | 52.028 | 52.761 | 27.177 | 0 | 0 | 53.724 | 33.534 | [5 empty] | 24.212 | 10.268 | 507 | -1.2546 | -1.2678 | 0.12781 | 0.11765 | -1.3855 | 110.426
07/25/10 | 16:57 | 1 | 24.242 | 1 | 14 | 0 | 68.881 | 29.298 | 44.154 | 57.678 | 59.134 | 26.311 | 26.456 | 0 | 1 | 68.838 | 52.394 | 57.902 | 27.201 | 0 | 0 | 53.701 | 36.447 | [5 empty] | 24.242 | 11.203 | 508 | -1.1076 | -1.128 | 0.13377 | 0.11765 | -1.2457 | 112.4668
07/25/10 | 16:58 | 1 | 24.266 | 0 | 15 | 1 | 72.199 | 29.32 | 46.823 | 60.951 | 61.489 | 26.262 | 26.333 | 0 | 0 | 72.11 | 53.265 | 60.951 | 27.226 | 0 | 0 | 53.678 | 38.916 | [5 empty] | 24.266 | 11.248 | 509 | -1.0718 | -1.094 | 0.13522 | 0.11765 | -1.2116 | 113.0487
07/25/10 | 16:59 | 1 | 24.266 | 0 | 15 | 0 | 73.539 | 29.369 | 48.335 | 62.856 | 63.819 | 26.311 | 26.311 | 0 | 0 | 73.561 | 54.525 | 62.722 | 27.25 | 0 | 0 | 53.792 | 40.748 | [5 empty] | 24.266 | 10.683 | 0 | -1.0654 | -1.0879 | 0.13548 | 0.11765 | -1.2055 | 113.1569
07/25/10 | 17:00 | 0 | 24.237 | 0 | 15 | 0 | 73.995 | 29.364 | 49.225 | 64.084 | 65.07 | 26.304 | 26.282 | 0 | 0 | 74.171 | 55.575 | 63.949 | 27.221 | 0 | 0 | 53.879 | 42.152 | [5 empty] | 0 | 9.911 | 1 | -1.0569 | -1.0799 | 0.16103 | 0.14286 | -1.2227 | 115.6868
07/25/10 | 17:01 | 1 | 24.266 | 0 | 14 | 0 | 69.386 | 29.418 | 49.712 | 64.985 | 56.848 | 26.431 | 26.142 | 0 | 0 | 70.683 | 56.581 | 64.896 | 27.272 | 0 | 0 | 54.182 | 43.31 | [5 empty] | 24.266 | 4.401 | 2 | -1.0162 | -1.0411 | 0.16268 | 0.14286 | -1.184 | 116.5145
07/25/10 | 17:02 | 0 | 24.266 | 0 | 15 | 0 | 65.054 | 29.442 | 48.429 | 63.529 | 44.713 | 26.382 | 26.311 | 0 | 0 | 66.106 | 57.432 | 63.057 | 27.272 | 0 | 0 | 54.525 | 43.709 | [5 empty] | 0 | 1.525 | 3 | -1.0654 | -1.0879 | 0.16069 | 0.14286 | -1.2307 | 115.5232
07/25/10 | 17:03 | 0 | 24.242 | 1 | 14 | 0 | 62.498 | 29.464 | 47.784 | 62.14 | 39.222 | 26.527 | 26.237 | 0 | 0 | 63.283 | 57.948 | 61.802 | 27.272 | 0 | 0 | 54.938 | 43.638 | [5 empty] | 0 | 0.358 | 4 | -1.0438 | -1.0674 | 0.16156 | 0.14286 | -1.2103 | 115.9458
07/25/10 | 17:04 | 0 | 24.242 | 0 | 7 | 0 | 60.905 | 29.489 | 48.039 | 61.085 | 35.672 | 26.527 | 26.311 | 0 | 0 | 61.713 | 58.26 | 60.862 | 27.272 | 0 | 0 | 55.214 | 43.379 | [5 empty] | 0 | -0.18 | 5 | -1.0654 | -1.0879 | 0.16069 | 0.14286 | -1.2307 | 115.5232
07/25/10 | 17:05 | 0 | 24.242 | 0 | 0 | 0 | 60.143 | 29.489 | 48.863 | 60.504 | 33.651 | 26.527 | 26.213 | 0 | 0 | 61.063 | 58.418 | 59.381 | 27.297 | 0 | 0 | 55.489 | 43.051 | [5 empty] | 0 | -0.361 | 6 | -1.0368 | -1.0608 | 0.16184 | 0.14286 | -1.2036 | 116.0866
07/25/10 | 17:06 | 0 | 24.242 | 0 | 0 | 0 | 59.561 | 29.538 | 48.153 | 60.011 | 33.534 | 26.576 | 26.311 | 0 | 0 | 60.704 | 58.552 | 57.432 | 27.297 | 0 | 0 | 55.673 | 42.745 | [5 empty] | 0 | -0.45 | 7 | -1.0654 | -1.0879 | 0.16069 | 0.14286 | -1.2307 | 115.5232
07/25/10 | 17:07 | 0 | 24.212 | 0 | 0 | 0 | 58.995 | 29.533 | 47.504 | 59.445 | 30.448 | 26.546 | 25.992 | 0 | 0 | 60.497 | 58.614 | 55.622 | 27.267 | 0 | 0 | 55.804 | 42.434 | [5 empty] | 0 | -0.45 | 8 | -0.97247 | -0.99959 | 0.16445 | 0.14286 | -1.1424 | 117.4784
07/25/10 | 17:08 | 0 | 24.242 | 0 | 0 | 0 | 58.486 | 29.587 | 46.961 | 59.023 | 31.367 | 26.671 | 26.311 | 0 | 0 | 60.346 | 58.687 | 54.182 | 27.297 | 0 | 0 | 55.97 | 42.181 | [5 empty] | 0 | -0.537 | 9 | -1.0654 | -1.0879 | 0.16069 | 0.14286 | -1.2307 | 115.5232
07/25/10 | 17:09 | 0 | 24.244 | 0 | 0 | 0 | 57.861 | 29.636 | 46.643 | 58.623 | 31.372 | 26.674 | 26.264 | 0 | 0 | 60.17 | 58.735 | 52.947 | 27.324 | 0 | 0 | 56.089 | 41.949 | [5 empty] | 0 | -0.762 | 10 | -1.0517 | -1.0749 | 0.16124 | 0.14286 | -1.2177 | 115.7896
07/25/10 | 17:10 | 0 | 24.269 | 0 | 0 | 0 | 57.01 | 29.636 | 46.344 | 58.219 | 29.854 | 26.723 | 26.071 | 0 | 0 | 59.901 | 58.735 | 51.939 | 27.348 | 0 | 0 | 56.181 | 41.762 | [5 empty] | 0 | -1.209 | 11 | -0.99548 | -1.0215 | 0.16352 | 0.14286 | -1.1643 | 116.9602
07/25/10 | 17:11 | 0 | 24.269 | 0 | 0 | 0 | 56.065 | 29.685 | 46.001 | 57.749 | 29.155 | 26.698 | 26.049 | 0 | 0 | 59.632 | 58.826 | 51.136 | 27.324 | 0 | 0 | 56.248 | 41.528 | [5 empty] | 0 | -1.684 | 12 | -0.98907 | -1.0154 | 0.16378 | 0.14286 | -1.1582 | 117.1021
07/25/10 | 17:12 | 0 | 24.244 | 0 | 0 | 0 | 55.104 | 29.66 | 45.635 | 57.279 | 29.226 | 26.747 | 26.071 | 0 | 0 | 59.408 | 58.849 | 50.632 | 27.348 | 0 | 0 | 56.314 | 41.339 | [5 empty] | 0 | -2.175 | 13 | -0.99548 | -1.0215 | 0.16352 | 0.14286 | -1.1643 | 116.9602
07/25/10 | 17:13 | 0 | 24.269 | 0 | 0 | 0 | 54.278 | 29.685 | 45.222 | 56.763 | 28.866 | 26.723 | 26.12 | 0 | 0 | 59.274 | 58.826 | 50.312 | 27.348 | 0 | 0 | 56.359 | 41.128 | [5 empty] | 0 | -2.485 | 14 | -1.0097 | -1.035 | 0.16294 | 0.14286 | -1.1779 | 116.6507
07/25/10 | 17:14 | 0 | 24.244 | 0 | 0 | 0 | 53.568 | 29.734 | 44.785 | 56.248 | 28.407 | 26.723 | 26.024 | 0 | 0 | 59.162 | 58.87 | 50.104 | 27.348 | 0 | 0 | 56.359 | 40.963 | [5 empty] | 0 | -2.68 | 15 | -0.98179 | -1.0084 | 0.16407 | 0.14286 | -1.1513 | 117.2656
07/25/10 | 17:15 | 0 | 24.244 | 0 | 0 | 0 | 52.903 | 29.781 | 44.3 | 55.746 | 27.878 | 26.77 | 26.071 | 0 | 0 | 59.096 | 58.87 | 49.943 | 27.348 | 0 | 0 | 56.359 | 40.798 | [5 empty] | 0 | -2.843 | 16 | -0.99548 | -1.0215 | 0.16352 | 0.14286 | -1.1643 | 116.9602
07/25/10 | 17:16 | 0 | 24.244 | 0 | 0 | 0 | 52.282 | 29.734 | 43.946 | 55.172 | 27.493 | 26.674 | 26.193 | 0 | 0 | 59.004 | 58.892 | 49.808 | 27.373 | 0 | 0 | 56.428 | 40.657 | [5 empty] | 0 | -2.89 | 17 | -1.031 | -1.0552 | 0.16208 | 0.14286 | -1.1981 | 116.2054
07/25/10 | 17:17 | 0 | 24.244 | 0 | 0 | 0 | 51.778 | 29.83 | 43.618 | 54.714 | 28.528 | 26.77 | 26.095 | 0 | 0 | 58.981 | 58.892 | 49.715 | 27.373 | 0 | 0 | 56.471 | 40.492 | [5 empty] | 0 | -2.936 | 18 | -1.0025 | -1.0281 | 0.16324 | 0.14286 | -1.171 | 116.8075
07/25/10 | 17:18 | 0 | 24.244 | 0 | 0 | 0 | 51.297 | 29.854 | 43.267 | 54.187 | 27.468 | 26.723 | 26.264 | 0 | 0 | 58.892 | 58.915 | 49.554 | 27.299 | 0 | 0 | 56.428 | 40.375 | [5 empty] | 0 | -2.89 | 19 | -1.0517 | -1.0749 | 0.16124 | 0.14286 | -1.2177 | 115.7896
07/25/10 | 17:19 | 0 | 24.276 | 0 | 0 | 0 | 50.823 | 29.911 | 42.992 | 53.713 | 27.718 | 26.801 | 26.272 | 0 | 0 | 58.833 | 58.922 | 49.563 | 27.405 | 0 | 0 | 56.524 | 40.265 | [5 empty] | 0 | -2.89 | 20 | -1.054 | -1.0771 | 0.16115 | 0.14286 | -1.2199 | 115.7438
07/25/10 | 17:20 | 0 | 24.3 | 0 | 0 | 0 | 50.41 | 29.911 | 42.709 | 53.209 | 27.476 | 26.698 | 26.36 | 0 | 0 | 58.781 | 58.915 | 49.486 | 27.373 | 0 | 0 | 56.471 | 40.093 | [5 empty] | 0 | -2.799 | 21 | -1.0796 | -1.1014 | 0.16011 | 0.14286 | -1.2443 | 115.2527
07/25/10 | 17:21 | 0 | 24.244 | 0 | 0 | 0 | 49.967 | 29.974 | 42.303 | 52.695 | 26.988 | 26.674 | 26.24 | 0 | 0 | 58.692 | 58.892 | 49.439 | 27.373 | 0 | 0 | 56.471 | 39.975 | [5 empty] | 0 | -2.728 | 22 | -1.0447 | -1.0682 | 0.16153 | 0.14286 | -1.2111 | 115.9283
07/25/10 | 17:22 | 0 | 24.244 | 0 | 0 | 0 | 49.509 | 29.999 | 42.021 | 52.191 | 27.204 | 26.603 | 26.385 | 0 | 0 | 58.646 | 58.915 | 49.372 | 27.373 | 0 | 0 | 56.448 | 39.858 | [5 empty] | 0 | -2.682 | 23 | -1.0869 | -1.1084 | 0.15981 | 0.14286 | -1.2512 | 115.1174
07/25/10 | 17:23 | 0 | 24.244 | 0 | 0 | 0 | 49.143 | 29.999 | 41.786 | 51.778 | 27.468 | 26.674 | 26.385 | 0 | 0 | 58.6 | 58.915 | 49.325 | 27.373 | 0 | 0 | 56.471 | 39.765 | [5 empty] | 0 | -2.635 | 24 | -1.0869 | -1.1084 | 0.15981 | 0.14286 | -1.2512 | 115.1174
07/25/10 | 17:24 | 0 | 24.269 | 0 | 0 | 0 | 48.753 | 29.999 | 41.48 | 51.297 | 26.77 | 26.674 | 26.071 | 0 | 0 | 58.557 | 58.915 | 49.302 | 27.373 | 0 | 0 | 56.405 | 39.693 | [5 empty] | 0 | -2.544 | 25 | -0.99548 | -1.0215 | 0.16352 | 0.14286 | -1.1643 | 116.9602
07/25/10 | 17:25 | 0 | 24.3 | 0 | 0 | 0 | 48.461 | 30.126 | 41.322 | 50.938 | 26.826 | 26.61 | 25.96 | 0 | 0 | 58.564 | 58.945 | 49.241 | 27.405 | 0 | 0 | 56.458 | 39.607 | [5 empty] | 0 | -2.477 | 26 | -0.96315 | -0.99073 | 0.16483 | 0.14286 | -1.1336 | 117.6954
07/25/10 | 17:26 | 0 | 24.276 | 0 | 0 | 0 | 48.118 | 30.175 | 41.042 | 50.525 | 26.779 | 26.681 | 25.911 | 0 | 0 | 58.564 | 58.922 | 49.194 | 27.405 | 0 | 0 | 56.435 | 39.514 | [5 empty] | 0 | -2.407 | 27 | -0.94888 | -0.97716 | 0.16541 | 0.14286 | -1.12 | 118.0358
07/25/10 | 17:27 | 0 | 24.276 | 0 | 0 | 0 | 47.796 | 30.175 | 40.805 | 50.09 | 26.706 | 26.681 | 25.887 | 0 | 0 | 58.518 | 58.922 | 49.103 | 27.405 | 0 | 0 | 56.458 | 39.444 | [5 empty] | 0 | -2.294 | 28 | -0.94189 | -0.97052 | 0.16569 | 0.14286 | -1.1134 | 118.2063
07/25/10 | 17:28 | 0 | 24.276 | 0 | 0 | 0 | 47.521 | 30.222 | 40.595 | 49.654 | 26.586 | 26.755 | 25.879 | 0 | 0 | 58.511 | 58.892 | 49.005 | 27.397 | 0 | 0 | 56.494 | 39.318 | [5 empty] | 0 | -2.133 | 29 | -0.93956 | -0.96831 | 0.16578 | 0.14286 | -1.1112 | 118.2637
07/25/10 | 17:29 | 0 | 24.293 | 0 | 0 | 0 | 47.241 | 30.264 | 40.447 | 49.257 | 26.529 | 26.723 | 25.879 | 0 | 0 | 58.534 | 58.961 | 49.005 | 27.422 | 0 | 0 | 56.585 | 39.272 | [5 empty] | 0 | -2.016 | 30 | -0.93956 | -0.96831 | 0.16578 | 0.14286 | -1.1112 | 118.2637
07/25/10 | 17:30 | 0 | 24.283 | 0 | 0 | 0 | 46.909 | 30.278 | 40.179 | 48.835 | 27.267 | 26.713 | 25.556 | 0 | 0 | 58.525 | 58.906 | 48.905 | 27.412 | 0 | 0 | 56.597 | 39.167 | [5 empty] | 0 | -1.926 | 31 | -0.84551 | -0.8789 | 0.1696 | 0.14286 | -1.0218 | 120.8456
07/25/10 | 17:31 | 0 | 24.269 | 0 | 0 | 0 | 46.643 | 30.337 | 39.954 | 48.478 | 26.578 | 26.772 | 25.664 | 0 | 0 | 58.557 | 58.938 | 48.891 | 27.446 | 0 | 0 | 56.629 | 39.131 | [5 empty] | 0 | -1.835 | 32 | -0.87696 | -0.9088 | 0.16832 | 0.14286 | -1.0517 | 119.9207
07/25/10 | 17:32 | 0 | 24.293 | 0 | 0 | 0 | 46.347 | 30.359 | 39.813 | 48.088 | 25.904 | 26.772 | 25.568 | 0 | 0 | 58.557 | 58.938 | 48.844 | 27.446 | 0 | 0 | 56.652 | 39.083 | [5 empty] | 0 | -1.741 | 33 | -0.849 | -0.88222 | 0.16945 | 0.14286 | -1.0251 | 120.7394
07/25/10 | 17:33 | 0 | 24.318 | 0 | 0 | 0 | 46.092 | 30.408 | 39.578 | 47.721 | 26.024 | 26.747 | 25.59 | 0 | 0 | 58.557 | 58.938 | 48.8 | 27.446 | 0 | 0 | 56.608 | 39.014 | [5 empty] | 0 | -1.629 | 34 | -0.85541 | -0.88831 | 0.1692 | 0.14286 | -1.0312 | 120.5471
07/25/10 | 17:34 | 0 | 24.234 | 0 | 0 | 0 | 45.787 | 30.423 | 39.308 | 47.322 | 26.085 | 26.64 | 25.365 | 0 | 0 | 58.525 | 58.906 | 48.72 | 27.437 | 0 | 0 | 56.531 | 38.909 | [5 empty] | 0 | -1.535 | 35 | -0.78989 | -0.82603 | 0.17185 | 0.14286 | -0.96889 | 122.6616
07/25/10 | 17:35 | 0 | 24.269 | 0 | 0 | 0 | 45.544 | 30.457 | 39.2 | 46.942 | 25.735 | 26.627 | 25.35 | 0 | 0 | 58.557 | 58.938 | 48.662 | 27.471 | 0 | 0 | 56.54 | 38.92 | [5 empty] | 0 | -1.398 | 36 | -0.78552 | -0.82188 | 0.17203 | 0.14286 | -0.96474 | 122.8151
07/25/10 | 17:36 | 0 | 24.293 | 0 | 0 | 0 | 45.292 | 30.504 | 39.038 | 46.599 | 25.855 | 26.674 | 25.35 | 0 | 0 | 58.557 | 58.938 | 48.639 | 27.471 | 0 | 0 | 56.563 | 38.849 | [5 empty] | 0 | -1.307 | 37 | -0.78552 | -0.82188 | 0.17203 | 0.14286 | -0.96474 | 122.8151
07/25/10 | 17:37 | 0 | 24.269 | 0 | 0 | 0 | 45.061 | 30.528 | 38.801 | 46.23 | 25.639 | 26.939 | 25.374 | 0 | 0 | 58.534 | 58.938 | 48.592 | 27.471 | 0 | 0 | 56.54 | 38.779 | [5 empty] | 0 | -1.169 | 38 | -0.79251 | -0.82852 | 0.17174 | 0.14286 | -0.97138 | 122.5703
07/25/10 | 17:38 | 0 | 24.293 | 0 | 0 | 0 | 44.741 | 30.578 | 38.614 | 45.934 | 26 | 27.132 | 25.301 | 0 | 0 | 58.557 | 58.915 | 48.548 | 27.493 | 0 | 0 | 56.517 | 38.708 | [5 empty] | 0 | -1.193 | 39 | -0.77125 | -0.80832 | 0.17261 | 0.14286 | -0.95117 | 123.3287
07/25/10 | 17:39 | 0 | 24.293 | 0 | 0 | 0 | 44.512 | 30.578 | 38.521 | 45.544 | 25.254 | 27.253 | 25.279 | 0 | 0 | 58.557 | 58.915 | 48.501 | 27.471 | 0 | 0 | 56.517 | 38.638 | [5 empty] | 0 | -1.032 | 40 | -0.76484 | -0.80223 | 0.17286 | 0.14286 | -0.94508 | 123.5655
07/25/10 | 17:40 | 0 | 24.318 | 0 | 0 | 0 | 44.3 | 30.649 | 38.332 | 45.175 | 25.759 | 27.397 | 25.205 | 0 | 0 | 58.468 | 58.915 | 48.431 | 27.422 | 0 | 0 | 56.494 | 38.543 | [5 empty] | 0 | -0.875 | 41 | -0.7433 | -0.78174 | 0.17374 | 0.14286 | -0.9246 | 124.3921
07/25/10 | 17:41 | 0 | 24.269 | 0 | 0 | 0 | 44.066 | 30.649 | 38.167 | 44.923 | 25.11 | 27.566 | 25.159 | 0 | 0 | 58.514 | 58.915 | 48.454 | 27.471 | 0 | 0 | 56.517 | 38.497 | [5 empty] | 0 | -0.857 | 42 | -0.7299 | -0.76901 | 0.17428 | 0.14286 | -0.91187 | 124.9304
07/25/10 | 17:42 | 0 | 24.234 | 0 | 0 | 0 | 43.798 | 30.663 | 37.992 | 44.594 | 25.244 | 27.652 | 24.98 | 0 | 0 | 58.482 | 58.863 | 48.377 | 27.437 | 0 | 0 | 56.462 | 38.416 | [5 empty] | 0 | -0.796 | 43 | -0.67778 | -0.71946 | 0.17639 | 0.14286 | -0.86232 | 127.228
07/25/10 | 17:43 | 0 | 24.269 | 0 | 0 | 0 | 43.642 | 30.698 | 37.885 | 44.276 | 25.399 | 27.831 | 25.134 | 0 | 0 | 58.534 | 58.915 | 48.387 | 27.471 | 0 | 0 | 56.494 | 38.38 | [5 empty] | 0 | -0.634 | 44 | -0.72262 | -0.76209 | 0.17458 | 0.14286 | -0.90495 | 125.2314
07/25/10 | 17:44 | 0 | 24.269 | 0 | 0 | 0 | 43.408 | 30.722 | 37.698 | 44.018 | 25.544 | 28.025 | 25.134 | 0 | 0 | 58.534 | 58.915 | 48.34 | 27.471 | 0 | 0 | 56.517 | 38.356 | [5 empty] | 0 | -0.61 | 45 | -0.72262 | -0.76209 | 0.17458 | 0.14286 | -0.90495 | 125.2314
07/25/10 | 17:45 | 0 | 24.293 | 0 | 0 | 0 | 43.195 | 30.769 | 37.581 | 43.69 | 24.869 | 28.047 | 25.159 | 0 | 0 | 58.534 | 58.895 | 48.317 | 27.493 | 0 | 0 | 56.517 | 38.332 | [5 empty] | 0 | -0.495 | 46 | -0.7299 | -0.76901 | 0.17428 | 0.14286 | -0.91187 | 124.9304
07/25/10 | 17:46 | 0 | 24.269 | 0 | 0 | 0 | 42.961 | 30.818 | 37.44 | 43.384 | 25.855 | 28.192 | 25.036 | 0 | 0 | 58.534 | 58.895 | 48.296 | 27.493 | 0 | 0 | 56.494 | 38.284 | [5 empty] | 0 | -0.423 | 47 | -0.69408 | -0.73496 | 0.17573 | 0.14286 | -0.87782 | 126.4721
07/25/10 | 17:47 | 0 | 24.293 | 0 | 0 | 0 | 42.774 | 30.818 | 37.344 | 43.126 | 25.205 | 28.265 | 25.23 | 0 | 0 | 58.534 | 58.895 | 48.226 | 27.493 | 0 | 0 | 56.474 | 38.263 | [5 empty] | 0 | -0.352 | 48 | -0.75058 | -0.78866 | 0.17344 | 0.14286 | -0.93152 | 124.1075
07/25/10 | 17:48 | 0 | 24.293 | 0 | 0 | 0 | 42.561 | 30.842 | 37.203 | 42.843 | 25.159 | 28.506 | 25.181 | 0 | 0 | 58.514 | 58.895 | 48.226 | 27.517 | 0 | 0 | 56.494 | 38.215 | [5 empty] | 0 | -0.282 | 49 | -0.73631 | -0.7751 | 0.17402 | 0.14286 | -0.91796 | 124.6705
07/25/10 | 17:49 | 0 | 24.293 | 0 | 0 | 0 | 42.339 | 30.855 | 37.028 | 42.597 | 25.578 | 28.542 | 25.266 | 0 | 0 | 58.502 | 58.861 | 48.191 | 27.505 | 0 | 0 | 56.505 | 38.155 | [5 empty] | 0 | -0.258 | 50 | -0.76106 | -0.79863 | 0.17302 | 0.14286 | -0.94149 | 123.7073
07/25/10 | 17:50 | 0 | 24.232 | 0 | 0 | 0 | 42.102 | 30.852 | 36.885 | 42.267 | 25.024 | 28.395 | 25.242 | 0 | 0 | 58.477 | 58.815 | 48.1 | 27.432 | 0 | 0 | 56.437 | 38.083 | [5 empty] | 0 | -0.165 | 51 | -0.75407 | -0.79199 | 0.1733 | 0.14286 | -0.93484 | 123.9729
07/25/10 | 17:51 | 0 | 24.239 | 0 | 0 | 0 | 41.946 | 30.884 | 36.823 | 42.04 | 25.85 | 28.236 | 25.151 | 1 | 0 | 58.53 | 58.822 | 48.107 | 27.463 | 0 | 0 | 56.446 | 38.045 | [5 empty] | 0 | -0.094 | 52 | -0.72757 | -0.7668 | 0.17438 | 0.14286 | -0.90965 | 125.0261
07/25/10 | 17:52 | 0 | 24.239 | 0 | 0 | 0 | 41.733 | 30.909 | 36.729 | 41.757 | 25.49 | 28.307 | 25.129 | 0 | 0 | 58.486 | 58.822 | 48.083 | 27.488 | 0 | 0 | 56.446 | 38.021 | [5 empty] | 0 | -0.024 | 53 | -0.72116 | -0.76071 | 0.17463 | 0.14286 | -0.90356 | 125.2924
07/25/10 | 17:53 | 0 | 24.232 | 0 | 0 | 0 | 41.516 | 30.877 | 36.557 | 41.444 | 25.384 | 28.251 | 25.144 | 0 | 0 | 58.5 | 58.769 | 48.03 | 27.432 | 0 | 0 | 56.437 | 37.966 | [5 empty] | 0 | 0.072 | 54 | -0.72553 | -0.76486 | 0.17446 | 0.14286 | -0.90772 | 125.1103
07/25/10 | 17:54 | 0 | 24.264 | 0 | 0 | 0 | 41.382 | 30.958 | 36.471 | 41.241 | 24.815 | 28.26 | 24.985 | 0 | 0 | 58.53 | 58.822 | 48.037 | 27.488 | 0 | 0 | 56.467 | 37.976 | [5 empty] | 0 | 0.141 | 55 | -0.67923 | -0.72085 | 0.17633 | 0.14286 | -0.86371 | 127.1591
07/25/10 | 17:55 | 0 | 24.239 | 0 | 0 | 0 | 41.193 | 30.982 | 36.306 | 41.03 | 25.539 | 28.14 | 24.911 | 0 | 0 | 58.507 | 58.822 | 48.016 | 27.488 | 0 | 0 | 56.446 | 37.928 | [5 empty] | 0 | 0.163 | 56 | -0.65768 | -0.70036 | 0.17721 | 0.14286 | -0.84322 | 128.211
07/25/10 | 17:56 | 0 | 24.264 | 0 | 0 | 0 | 41.03 | 30.982 | 36.237 | 40.748 | 24.985 | 28.018 | 25.08 | 0 | 0 | 58.53 | 58.822 | 47.992 | 27.488 | 0 | 0 | 56.378 | 37.856 | [5 empty] | 0 | 0.282 | 57 | -0.7069 | -0.74714 | 0.17521 | 0.14286 | -0.89 | 125.9027
07/25/10 | 17:57 | 0 | 24.239 | 0 | 0 | 0 | 40.817 | 31.029 | 36.096 | 40.49 | 25.754 | 27.996 | 24.935 | 0 | 0 | 58.507 | 58.822 | 47.945 | 27.513 | 0 | 0 | 56.423 | 37.811 | [5 empty] | 0 | 0.327 | 58 | -0.66467 | -0.70701 | 0.17692 | 0.14286 | -0.84987 | 127.8623
07/25/10 | 17:58 | 0 | 24.239 | 0 | 0 | 0 | 40.652 | 31.053 | 35.978 | 40.253 | 24.673 | 27.996 | 24.96 | 0 | 0 | 58.507 | 58.799 | 47.922 | 27.488 | 0 | 0 | 56.401 | 37.787 | [5 empty] | 0 | 0.399 | 59 | -0.67195 | -0.71393 | 0.17663 | 0.14286 | -0.85679 | 127.5069
07/25/10 | 17:59 | 0 | 24.239 | 0 | 0 | 0 | 40.514 | 31.053 | 35.93 | 40.018 | 24.766 | 27.897 | 24.886 | 0 | 0 | 58.507 | 58.799 | 47.899 | 27.488 | 0 | 0 | 56.423 | 37.763 | [5 empty] | 0 | 0.496 | 60 | -0.6504 | -0.69344 | 0.1775 | 0.14286 | -0.8363 | 128.5821
07/25/10 | 18:00 | 0 | 24.239 | 0 | 0 | 0 | 40.325 | 31.078 | 35.765 | 39.784 | 24.864 | 27.873 | 24.985 | 0 | 0 | 58.507 | 58.776 | 47.854 | 27.513 | 0 | 0 | 56.423 | 37.715 | [5 empty] | 0 | 0.541 | 61 | -0.67923 | -0.72085 | 0.17633 | 0.14286 | -0.86371 | 127.1591
07/25/10 | 18:01 | 0 | 24.264 | 0 | 0 | 0 | 40.183 | 31.078 | 35.696 | 39.502 | 25.416 | 27.802 | 24.673 | 0 | 0 | 58.507 | 58.799 | 47.808 | 27.488 | 0 | 0 | 56.401 | 37.693 | [5 empty] | 0 | 0.681 | 62 | -0.58838 | -0.63449 | 0.18002 | 0.14286 | -0.77734 | 132.1164
07/25/10 | 18:02 | 0 | 24.264 | 0 | 0 | 0 | 40.018 | 31.102 | 35.6 | 39.267 | 24.96 | 27.731 | 24.673 | 0 | 0 | 58.53 | 58.776 | 47.761 | 27.488 | 0 | 0 | 56.378 | 37.669 | [5 empty] | 0 | 0.751 | 63 | -0.58838 | -0.63449 | 0.18002 | 0.14286 | -0.77734 | 132.1164
07/25/10 | 18:03 | 0 | 24.239 | 1 | 0 | 0 | 39.853 | 31.173 | 35.459 | 39.009 | 25.007 | 27.706 | 24.698 | 0 | 0 | 58.552 | 58.753 | 47.74 | 27.513 | 0 | 0 | 56.378 | 37.646 | [5 empty] | 0 | 0.844 | 64 | -0.59566 | -0.64141 | 0.17972 | 0.14286 | -0.78426 | 131.6635
07/25/10 | 18:04 | 0 | 24.264 | 0 | 0 | 0 | 39.712 | 31.173 | 35.366 | 38.775 | 24.985 | 27.657 | 24.6 | 0 | 0 | 58.486 | 58.776 | 47.579 | 27.488 | 0 | 0 | 56.355 | 37.646 | [5 empty] | 0 | 0.937 | 65 | -0.56712 | -0.61428 | 0.18088 | 0.14286 | -0.75714 | 133.5056
07/25/10 | 18:05 | 0 | 24.239 | 0 | 0 | 0 | 39.574 | 31.173 | 35.249 | 38.586 | 24.577 | 27.657 | 24.6 | 0 | 0 | 58.598 | 58.753 | 47.532 | 27.488 | 0 | 0 | 56.334 | 37.622 | [5 empty] | 0 | 0.988 | 66 | -0.56712 | -0.61428 | 0.18088 | 0.14286 | -0.75714 | 133.5056
07/25/10 | 18:06 | 0 | 24.239 | 0 | 0 | 0 | 39.432 | 31.198 | 35.179 | 38.327 | 24.649 | 27.608 | 24.433 | 0 | 0 | 58.641 | 58.753 | 47.418 | 27.488 | 0 | 0 | 56.266 | 37.598 | [5 empty] | 0 | 1.105 | 67 | -0.51849 | -0.56805 | 0.18285 | 0.14286 | -0.71091 | 137.112
07/25/10 | 18:07 | 0 | 24.264 | 0 | 0 | 0 | 39.291 | 31.198 | 35.084 | 38.093 | 24.239 | 27.586 | 24.457 | 0 | 0 | 58.664 | 58.753 | 47.35 | 27.513 | 0 | 0 | 56.266 | 37.598 | [5 empty] | 0 | 1.198 | 68 | -0.52548 | -0.5747 | 0.18256 | 0.14286 | -0.71755 | 136.5527
07/25/10 | 18:08 | 0 | 24.295 | 0 | 0 | 0 | 39.181 | 31.254 | 34.974 | 37.911 | 24.345 | 27.618 | 24.465 | 0 | 0 | 58.694 | 58.762 | 47.266 | 27.52 | 0 | 0 | 56.341 | 37.559 | [5 empty] | 0 | 1.27 | 69 | -0.52781 | -0.57691 | 0.18247 | 0.14286 | -0.71977 | 136.3695
07/25/10 | 18:09 | 0 | 24.264 | 0 | 0 | 0 | 39.033 | 31.247 | 34.897 | 37.669 | 24.766 | 27.537 | 24.359 | 0 | 0 | 58.71 | 58.733 | 47.166 | 27.488 | 0 | 0 | 56.289 | 37.481 | [5 empty] | 0 | 1.364 | 70 | -0.49694 | -0.54757 | 0.18372 | 0.14286 | -0.69043 | 138.9357
07/25/10 | 18:10 | 0 | 24.239 | 0 | 0 | 0 | 38.892 | 31.247 | 34.801 | 37.411 | 24.553 | 27.513 | 24.433 | 0 | 0 | 58.71 | 58.733 | 47.098 | 27.513 | 0 | 0 | 56.334 | 37.481 | [5 empty] | 0 | 1.481 | 71 | -0.51849 | -0.56805 | 0.18285 | 0.14286 | -0.71091 | 137.112
07/25/10 | 18:11 | 0 | 24.264 | 0 | 0 | 0 | 38.775 | 31.247 | 34.732 | 37.222 | 24.264 | 27.463 | 24.457 | 0 | 0 | 58.733 | 58.733 | 47.075 | 27.513 | 0 | 0 | 56.289 | 37.481 | [5 empty] | 0 | 1.553 | 72 | -0.52548 | -0.5747 | 0.18256 | 0.14286 | -0.71755 | 136.5527
07/25/10 | 18:12 | 0 | 24.264 | 0 | 0 | 0 | 38.655 | 31.294 | 34.615 | 37.036 | 24.094 | 27.463 | 24.264 | 0 | 0 | 58.71 | 58.664 | 47.028 | 27.513 | 0 | 0 | 56.266 | 37.457 | [5 empty] | 0 | 1.619 | 73 | -0.46928 | -0.52128 | 0.18484 | 0.14286 | -0.66413 | 141.5225
07/25/10 | 18:13 | 0 | 24.264 | 0 | 0 | 0 | 38.492 | 31.294 | 34.567 | 36.799 | 25.129 | 27.392 | 24.239 | 0 | 0 | 58.733 | 58.71 | 47.098 | 27.513 | 0 | 0 | 56.289 | 37.411 | [5 empty] | 0 | 1.693 | 74 | -0.462 | -0.51436 | 0.18514 | 0.14286 | -0.65721 | 142.2547
07/25/10 | 18:14 | 0 | 24.264 | 0 | 0 | 0 | 38.375 | 31.318 | 34.474 | 36.682 | 24.313 | 27.368 | 24.119 | 0 | 0 | 58.71 | 58.733 | 47.052 | 27.513 | 0 | 0 | 56.334 | 37.387 | [5 empty] | 0 | 1.693 | 75 | -0.42705 | -0.48114 | 0.18655 | 0.14286 | -0.624 | 146.1169
07/25/10 | 18:15 | 0 | 24.264 | 0 | 0 | 0 | 38.256 | 31.318 | 34.402 | 36.447 | 24.288 | 27.297 | 24.264 | 0 | 0 | 58.71 | 58.687 | 47.052 | 27.513 | 0 | 0 | 56.378 | 37.411 | [5 empty] | 0 | 1.809 | 76 | -0.46928 | -0.52128 | 0.18484 | 0.14286 | -0.66413 | 141.5225
07/25/10 | 18:16 | 0 | 24.264 | 0 | 0 | 0 | 38.138 | 31.343 | 34.357 | 36.306 | 24.264 | 27.297 | 24.215 | 0 | 0 | 58.71 | 58.687 | 47.075 | 27.513 | 0 | 0 | 56.334 | 37.387 | [5 empty] | 0 | 1.832 | 77 | -0.45501 | -0.50771 | 0.18542 | 0.14286 | -0.65057 | 142.9797
07/25/10 | 18:17 | 0 | 24.264 | 0 | 0 | 0 | 37.997 | 31.367 | 34.215 | 36.165 | 24.288 | 27.272 | 24.094 | 0 | 0 | 58.687 | 58.687 | 47.098 | 27.488 | 0 | 0 | 56.312 | 37.387 | [5 empty] | 0 | 1.832 | 78 | -0.41977 | -0.47422 | 0.18685 | 0.14286 | -0.61708 | 147.0025
07/25/10 | 18:18 | 0 | 24.264 | 0 | 0 | 0 | 37.88 | 31.367 | 34.144 | 35.978 | 24.143 | 27.223 | 24.143 | 0 | 0 | 58.71 | 58.687 | 47.075 | 27.513 | 0 | 0 | 56.312 | 37.339 | [5 empty] | 0 | 1.902 | 79 | -0.43404 | -0.48778 | 0.18627 | 0.14286 | -0.63064 | 145.2947
07/25/10 | 18:19 | 0 | 24.264 | 0 | 0 | 0 | 37.739 | 31.392 | 34.074 | 35.859 | 24.07 | 27.177 | 24.048 | 0 | 0 | 58.71 | 58.687 | 47.098 | 27.513 | 0 | 0 | 56.312 | 37.339 | [5 empty] | 0 | 1.88 | 80 | -0.40638 | -0.46149 | 0.18739 | 0.14286 | -0.60434 | 148.7148
07/25/10 | 18:20 | 0 | 24.239 | 0 | 0 | 0 | 37.646 | 31.392 | 34.026 | 35.696 | 23.974 | 27.199 | 24.07 | 0 | 0 | 58.71 | 58.664 | 47.075 | 27.513 | 0 | 0 | 56.334 | 37.294 | [5 empty] | 0 | 1.95 | 81 | -0.41278 | -0.46758 | 0.18713 | 0.14286 | -0.61043 | 147.882
07/25/10 | 18:21 | 0 | 24.264 | 0 | 0 | 0 | 37.528 | 31.392 | 33.981 | 35.531 | 24.094 | 27.177 | 24.07 | 0 | 0 | 58.687 | 58.687 | 47.052 | 27.488 | 0 | 0 | 56.312 | 37.246 | [5 empty] | 0 | 1.997 | 82 | -0.41278 | -0.46758 | 0.18713 | 0.14286 | -0.61043 | 147.882
07/25/10 | 18:22 | 0 | 24.264 | 0 | 0 | 0 | 37.387 | 31.416 | 33.909 | 35.366 | 23.854 | 27.128 | 23.974 | 0 | 0 | 58.687 | 58.664 | 47.052 | 27.513 | 0 | 0 | 56.334 | 37.246 | [5 empty] | 0 | 2.021 | 83 | -0.38483 | -0.441 | 0.18826 | 0.14286 | -0.58386 | 151.7195
07/25/10 | 18:23 | 0 | 24.239 | 0 | 0 | 0 | 37.27 | 31.438 | 33.792 | 35.201 | 24.384 | 27.103 | 24.023 | 0 | 0 | 58.687 | 58.664 | 47.028 | 27.537 | 0 | 0 | 56.334 | 37.246 | [5 empty] | 0 | 2.069 | 84 | -0.3991 | -0.45457 | 0.18769 | 0.14286 | -0.59742 | 149.6936
07/25/10 | 18:24 | 0 | 24.264 | 0 | 0 | 0 | 37.153 | 31.438 | 33.744 | 35.132 | 24.07 | 27.054 | 23.854 | 0 | 0 | 58.71 | 58.664 | 47.052 | 27.513 | 0 | 0 | 56.334 | 37.246 | [5 empty] | 0 | 2.021 | 85 | -0.34988 | -0.40779 | 0.18968 | 0.14286 | -0.55064 | 157.3788
07/25/10 | 18:25 | 0 | 24.232 | 0 | 0 | 0 | 37.026 | 31.431 | 33.644 | 34.959 | 24.136 | 27 | 23.847 | 0 | 0 | 58.657 | 58.635 | 47.021 | 27.481 | 0 | 0 | 56.348 | 37.191 | [5 empty] | 0 | 2.067 | 86 | -0.34785 | -0.40585 | 0.18976 | 0.14286 | -0.54871 | 157.744
07/25/10 | 18:26 | 0 | 24.207 | 0 | 0 | 0 | 36.909 | 31.431 | 33.596 | 34.77 | 23.967 | 27.022 | 23.749 | 0 | 0 | 58.657 | 58.612 | 47.021 | 27.481 | 0 | 0 | 56.348 | 37.167 | [5 empty] | 0 | 2.139 | 87 | -0.31931 | -0.37872 | 0.19092 | 0.14286 | -0.52158 | 163.3467
07/25/10 | 18:27 | 0 | 24.264 | 0 | 0 | 0 | 36.871 | 31.463 | 33.534 | 34.708 | 23.781 | 27.079 | 23.805 | 0 | 0 | 58.687 | 58.641 | 47.028 | 27.513 | 0 | 0 | 56.355 | 37.177 | [5 empty] | 0 | 2.163 | 88 | -0.33562 | -0.39422 | 0.19026 | 0.14286 | -0.53708 | 160.0285
07/25/10 | 18:28 | 0 | 24.264 | 0 | 0 | 0 | 36.729 | 31.463 | 33.486 | 34.567 | 24.119 | 27.032 | 23.805 | 0 | 0 | 58.687 | 58.641 | 47.052 | 27.513 | 0 | 0 | 56.266 | 37.129 | [5 empty] | 0 | 2.162 | 89 | -0.33562 | -0.39422 | 0.19026 | 0.14286 | -0.53708 | 160.0285
07/25/10 | 18:29 | 0 | 24.215 | 0 | 0 | 0 | 36.612 | 31.499 | 33.428 | 34.438 | 24.202 | 27.091 | 23.771 | 0 | 0 | 58.676 | 58.63 | 47.04 | 27.549 | 0 | 0 | 56.277 | 37.141 | [5 empty] | 0 | 2.174 | 90 | -0.32572 | -0.38481 | 0.19066 | 0.14286 | -0.52767 | 162.0035
07/25/10 | 18:30 | 0 | 24.251 | 0 | 0 | 0 | 36.552 | 31.499 | 33.405 | 34.321 | 23.673 | 27.091 | 23.746 | 0 | 0 | 58.676 | 58.63 | 47.04 | 27.525 | 0 | 0 | 56.3 | 37.141 | [5 empty] | 0 | 2.231 | 91 | -0.31844 | -0.37789 | 0.19095 | 0.14286 | -0.52075 | 163.534
07/25/10 | 18:31 | 0 | 24.276 | 0 | 0 | 0 | 36.459 | 31.549 | 33.333 | 34.18 | 23.891 | 27.044 | 23.722 | 0 | 0 | 58.676 | 58.63 | 47.017 | 27.549 | 0 | 0 | 56.323 | 37.165 | [5 empty] | 0 | 2.279 | 92 | -0.31145 | -0.37125 | 0.19124 | 0.14286 | -0.51411 | 165.0707
07/25/10 | 18:32 | 0 | 24.195 | 0 | 0 | 0 | 36.287 | 31.517 | 33.232 | 34.101 | 23.761 | 26.988 | 23.739 | 0 | 0 | 58.669 | 58.58 | 47.01 | 27.493 | 0 | 0 | 56.27 | 37.086 | [5 empty] | 0 | 2.186 | 93 | -0.3164 | -0.37596 | 0.19104 | 0.14286 | -0.51881 | 163.9752
07/25/10 | 18:33 | 0 | 24.251 | 0 | 0 | 0 | 36.27 | 31.549 | 33.239 | 33.969 | 23.697 | 27.02 | 23.746 | 0 | 0 | 58.676 | 58.63 | 47.017 | 27.549 | 0 | 0 | 56.277 | 37.093 | [5 empty] | 0 | 2.301 | 94 | -0.31844 | -0.37789 | 0.19095 | 0.14286 | -0.52075 | 163.534
07/25/10 | 18:34 | 0 | 24.251 | 0 | 0 | 0 | 36.153 | 31.595 | 33.122 | 33.873 | 23.648 | 27.044 | 23.648 | 0 | 0 | 58.676 | 58.609 | 47.017 | 27.549 | 0 | 0 | 56.254 | 37.093 | [5 empty] | 0 | 2.28 | 95 | -0.2899 | -0.35077 | 0.19211 | 0.14286 | -0.49362 | 170.2751
07/25/10 | 18:35 | 0 | 24.219 | 0 | 0 | 0 | 36.029 | 31.563 | 33.043 | 33.749 | 23.739 | 26.89 | 23.594 | 0 | 0 | 58.646 | 58.58 | 46.986 | 27.517 | 0 | 0 | 56.225 | 37.038 | [5 empty] | 0 | 2.28 | 96 | -0.27417 | -0.33582 | 0.19275 | 0.14286 | -0.47868 | 174.5893
07/25/10 | 18:36 | 0 | 24.244 | 0 | 0 | 0 | 35.935 | 31.563 | 33.043 | 33.56 | 23.714 | 26.819 | 23.496 | 0 | 0 | 58.623 | 58.489 | 46.942 | 27.517 | 6 | 1 | 58.623 | 27.589 | [5 empty] | 0 | 2.375 | 97 | -0.24564 | -0.30869 | 0.1939 | 0.14286 | -0.45155 | 183.8295
07/25/10 | 18:37 | 0 | 24.251 | 0 | 0 | 0 | 35.849 | 31.595 | 33.005 | 33.57 | 23.866 | 26.875 | 23.481 | 0 | 0 | 58.587 | 58.363 | 46.26 | 27.525 | 0 | 0 | 59.372 | 24.852 | [5 empty] | 0 | 2.279 | 98 | -0.24127 | -0.30454 | 0.19408 | 0.14286 | -0.4474 | 185.4367
07/25/10 | 18:38 | 0 | 24.195 | 0 | 0 | 0 | 35.698 | 31.588 | 32.881 | 33.491 | 23.496 | 26.868 | 23.425 | 0 | 0 | 58.511 | 58.265 | 45.014 | 27.517 | 0 | 0 | 59.431 | 24.558 | [5 empty] | 0 | 2.207 | 99 | -0.22496 | -0.28904 | 0.19474 | 0.14286 | -0.4319 | 191.9884
07/25/10 | 18:39 | 0 | 24.244 | 0 | 0 | 0 | 35.581 | 31.563 | 32.881 | 33.373 | 23.641 | 26.819 | 23.45 | 0 | 0 | 58.468 | 58.219 | 43.829 | 27.517 | 0 | 0 | 59.319 | 24.7 | [5 empty] | 0 | 2.208 | 100 | -0.23224 | -0.29596 | 0.19445 | 0.14286 | -0.43882 | 188.9499
07/25/10 | 18:40 | 0 | 24.219 | 0 | 0 | 0 | 35.488 | 31.563 | 32.809 | 33.302 | 23.57 | 26.819 | 23.45 | 0 | 0 | 58.468 | 58.199 | 42.937 | 27.517 | 0 | 0 | 59.185 | 24.987 | [5 empty] | 0 | 2.186 | 101 | -0.23224 | -0.29596 | 0.19445 | 0.14286 | -0.43882 | 188.9499
07/25/10 | 18:41 | 0 | 24.219 | 0 | 0 | 0 | 35.371 | 31.588 | 32.761 | 33.232 | 23.521 | 26.843 | 23.376 | 0 | 0 | 58.445 | 58.176 | 42.209 | 27.517 | 0 | 0 | 59.05 | 25.252 | [5 empty] | 0 | 2.139 | 102 | -0.21069 | -0.27548 | 0.19532 | 0.14286 | -0.41833 | 198.5531
07/25/10 | 18:42 | 0 | 24.219 | 0 | 0 | 0 | 35.299 | 31.612 | 32.692 | 33.139 | 23.472 | 26.843 | 23.376 | 0 | 0 | 58.422 | 58.176 | 41.645 | 27.493 | 0 | 0 | 58.938 | 25.519 | [5 empty] | 0 | 2.16 | 103 | -0.21069 | -0.27548 | 0.19532 | 0.14286 | -0.41833 | 198.5531
07/25/10 | 18:43 | 0 | 24.219 | 0 | 0 | 0 | 35.182 | 31.612 | 32.644 | 33.067 | 23.69 | 26.819 | 23.329 | 0 | 0 | 58.4 | 58.153 | 41.15 | 27.517 | 0 | 0 | 58.826 | 25.759 | [5 empty] | 0 | 2.115 | 104 | -0.197 | -0.26247 | 0.19587 | 0.14286 | -0.40532 | 205.7434
07/25/10 | 18:44 | 0 | 24.244 | 0 | 0 | 0 | 35.112 | 31.612 | 32.668 | 32.974 | 23.57 | 26.819 | 23.329 | 0 | 0 | 58.4 | 58.153 | 40.822 | 27.493 | 0 | 0 | 58.758 | 25.975 | [5 empty] | 0 | 2.138 | 105 | -0.197 | -0.26247 | 0.19587 | 0.14286 | -0.40532 | 205.7434
07/25/10 | 18:45 | 0 | 24.195 | 0 | 0 | 0 | 35.017 | 31.612 | 32.598 | 32.857 | 23.45 | 26.747 | 23.305 | 0 | 0 | 58.4 | 58.153 | 40.492 | 27.517 | 0 | 0 | 58.669 | 26.215 | [5 empty] | 0 | 2.16 | 106 | -0.19002 | -0.25582 | 0.19616 | 0.14286 | -0.39868 | 209.8145
07/25/10 | 18:46 | 0 | 24.212 | 0 | 0 | 0 | 34.868 | 31.605 | 32.52 | 32.778 | 23.224 | 26.667 | 23.224 | 0 | 0 | 58.347 | 58.101 | 40.274 | 27.461 | 0 | 0 | 58.55 | 26.402 | [5 empty] | 0 | 2.09 | 107 | -0.16643 | -0.2334 | 0.19711 | 0.14286 | -0.37626 | 226.0789
07/25/10 | 18:47 | 0 | 24.244 | 0 | 0 | 0 | 34.854 | 31.708 | 32.527 | 32.761 | 23.376 | 26.794 | 23.256 | 0 | 0 | 58.422 | 58.13 | 40.212 | 27.542 | 0 | 0 | 58.58 | 26.698 | [5 empty] | 0 | 2.093 | 108 | -0.17575 | -0.24226 | 0.19674 | 0.14286 | -0.38512 | 219.1318
07/25/10 | 18:48 | 0 | 24.212 | 0 | 0 | 0 | 34.751 | 31.676 | 32.424 | 32.661 | 23.369 | 26.762 | 23.199 | 0 | 0 | 58.37 | 58.123 | 40.061 | 27.51 | 0 | 0 | 58.459 | 26.882 | [5 empty] | 0 | 2.09 | 109 | -0.15915 | -0.22648 | 0.19741 | 0.14286 | -0.36934 | 232.0723
07/25/10 | 18:49 | 0 | 24.269 | 0 | 0 | 0 | 34.713 | 31.708 | 32.431 | 32.62 | 23.425 | 26.77 | 23.256 | 0 | 0 | 58.397 | 58.128 | 39.999 | 27.542 | 0 | 0 | 58.397 | 27.108 | [5 empty] | 0 | 2.093 | 110 | -0.17575 | -0.24226 | 0.19674 | 0.14286 | -0.38512 | 219.1318
07/25/10 | 18:50 | 0 | 24.278 | 0 | 0 | 0 | 34.627 | 31.669 | 32.392 | 32.488 | 23.459 | 26.684 | 23.192 | 0 | 0 | 58.363 | 58.114 | 39.892 | 27.549 | 0 | 0 | 58.317 | 27.284 | [5 empty] | 0 | 2.139 | 111 | -0.15711 | -0.22455 | 0.19749 | 0.14286 | -0.3674 | 233.85
07/25/10 | 18:51 | 0 | 24.254 | 0 | 0 | 0 | 34.534 | 31.693 | 32.343 | 32.417 | 23.266 | 26.708 | 23.146 | 0 | 0 | 58.384 | 58.114 | 39.868 | 27.549 | 0 | 0 | 58.272 | 27.454 | [5 empty] | 0 | 2.117 | 112 | -0.14372 | -0.21181 | 0.19803 | 0.14286 | -0.35467 | 246.7867
07/25/10 | 18:52 | 0 | 24.254 | 0 | 0 | 0 | 34.486 | 31.718 | 32.318 | 32.367 | 23.146 | 26.708 | 23.146 | 0 | 0 | 58.384 | 58.094 | 39.844 | 27.549 | 0 | 0 | 58.206 | 27.574 | [5 empty] | 0 | 2.119 | 113 | -0.14372 | -0.21181 | 0.19803 | 0.14286 | -0.35467 | 246.7867
07/25/10 | 18:53 | 0 | 24.224 | 0 | 0 | 0 | 34.34 | 31.664 | 32.218 | 32.218 | 23.043 | 26.654 | 23.187 | 0 | 0 | 58.336 | 58.066 | 39.743 | 27.52 | 0 | 0 | 58.11 | 27.763 | [5 empty] | 0 | 2.122 | 114 | -0.15565 | -0.22316 | 0.19755 | 0.14286 | -0.36602 | 235.1483
07/25/10 | 18:54 | 0 | 24.254 | 0 | 0 | 0 | 34.321 | 31.718 | 32.198 | 32.152 | 23.29 | 26.659 | 23.192 | 0 | 0 | 58.406 | 58.094 | 39.796 | 27.549 | 0 | 0 | 58.114 | 27.959 | [5 empty] | 0 | 2.169 | 115 | -0.15711 | -0.22455 | 0.19749 | 0.14286 | -0.3674 | 233.85
07/25/10 | 18:55 | 0 | 24.229 | 0 | 0 | 0 | 34.203 | 31.742 | 32.103 | 32.078 | 23.435 | 26.684 | 23.121 | 0 | 0 | 58.384 | 58.071 | 39.751 | 27.527 | 0 | 0 | 58.025 | 28.057 | [5 empty] | 0 | 2.125 | 116 | -0.13644 | -0.20489 | 0.19833 | 0.14286 | -0.34775 | 254.8829
07/25/10 | 18:56 | 0 | 24.224 | 0 | 0 | 0 | 34.129 | 31.688 | 32.073 | 31.953 | 23.163 | 26.605 | 23.141 | 0 | 0 | 58.379 | 58.044 | 39.722 | 27.544 | 0 | 0 | 57.955 | 28.172 | [5 empty] | 0 | 2.176 | 117 | -0.14226 | -0.21043 | 0.19809 | 0.14286 | -0.35329 | 248.3396
07/25/10 | 18:57 | 0 | 24.224 | 0 | 0 | 0 | 34.034 | 31.713 | 32.024 | 31.929 | 23.067 | 26.654 | 23.163 | 0 | 0 | 58.356 | 58.021 | 39.674 | 27.52 | 0 | 0 | 57.909 | 28.317 | [5 empty] | 0 | 2.105 | 118 | -0.14867 | -0.21652 | 0.19783 | 0.14286 | -0.35938 | 241.7342
07/25/10 | 18:58 | 0 | 24.2 | 0 | 0 | 0 | 33.964 | 31.713 | 31.953 | 31.857 | 23.307 | 26.605 | 23.092 | 0 | 0 | 58.356 | 58.021 | 39.65 | 27.52 | 0 | 0 | 57.886 | 28.461 | [5 empty] | 0 | 2.107 | 119 | -0.12799 | -0.19687 | 0.19867 | 0.14286 | -0.33972 | 265.4283
07/25/10 | 18:59 | 0 | 24.2 | 0 | 0 | 0 | 33.916 | 31.737 | 31.929 | 31.784 | 23.187 | 26.63 | 23.02 | 0 | 0 | 58.402 | 57.998 | 39.65 | 27.52 | 0 | 0 | 57.84 | 28.582 | [5 empty] | 0 | 2.132 | 120 | -0.10702 | -0.17694 | 0.19952 | 0.14286 | -0.31979 | 298.8051
07/25/10 | 19:00 | 0 | 24.224 | 0 | 0 | 0 | 33.847 | 31.737 | 31.904 | 31.664 | 23.261 | 26.605 | 23.067 | 0 | 0 | 58.402 | 57.998 | 39.626 | 27.52 | 0 | 0 | 57.797 | 28.702 | [5 empty] | 0 | 2.183 | 121 | -0.12071 | -0.18995 | 0.19897 | 0.14286 | -0.3328 | 275.7035
07/25/10 | 19:01 | 0 | 24.2 | 0 | 0 | 0 | 33.775 | 31.737 | 31.833 | 31.615 | 23.187 | 26.581 | 22.996 | 0 | 0 | 58.402 | 58.021 | 39.602 | 27.52 | 0 | 0 | 57.751 | 28.822 | [5 empty] | 0 | 2.16 | 122 | -0.10004 | -0.17029 | 0.1998 | 0.14286 | -0.31315 | 313.0398
07/25/10 | 19:02 | 0 | 24.166 | 0 | 0 | 0 | 33.649 | 31.725 | 31.75 | 31.534 | 23.106 | 26.571 | 22.937 | 0 | 0 | 58.37 | 57.966 | 39.547 | 27.51 | 0 | 0 | 57.674 | 28.908 | [5 empty] | 0 | 2.115 | 123 | -0.082854 | -0.15396 | 0.2005 | 0.14286 | -0.29682 | 358.2414
07/25/10 | 19:03 | 0 | 24.224 | 0 | 0 | 0 | 33.634 | 31.759 | 31.784 | 31.448 | 23.236 | 26.559 | 23.067 | 0 | 0 | 58.379 | 57.975 | 39.626 | 27.52 | 0 | 0 | 57.64 | 29.062 | [5 empty] | 0 | 2.186 | 124 | -0.12071 | -0.18995 | 0.19897 | 0.14286 | -0.3328 | 275.7035
07/25/10 | 19:04 | 0 | 24.2 | 0 | 0 | 0 | 33.565 | 31.737 | 31.713 | 31.399 | 22.922 | 26.581 | 22.922 | 0 | 0 | 58.379 | 57.955 | 39.65 | 27.52 | 0 | 0 | 57.617 | 29.136 | [5 empty] | 0 | 2.166 | 125 | -0.078486 | -0.14981 | 0.20068 | 0.14286 | -0.29267 | 372.8885
07/25/10 | 19:05 | 0 | 24.19 | 0 | 0 | 0 | 33.483 | 31.725 | 31.654 | 31.294 | 23.008 | 26.5 | 22.986 | 0 | 0 | 58.37 | 57.923 | 39.64 | 27.51 | 0 | 0 | 57.542 | 29.222 | [5 empty] | 0 | 2.189 | 126 | -0.097123 | -0.16752 | 0.19992 | 0.14286 | -0.31038 | 319.5755
07/25/10 | 19:06 | 0 | 24.249 | 0 | 0 | 0 | 33.472 | 31.759 | 31.664 | 31.279 | 23.02 | 26.559 | 22.996 | 0 | 0 | 58.379 | 57.955 | 39.65 | 27.544 | 0 | 0 | 57.528 | 29.376 | [5 empty] | 0 | 2.193 | 127 | -0.10004 | -0.17029 | 0.1998 | 0.14286 | -0.31315 | 313.0398
07/25/10 | 19:07 | 0 | 24.2 | 0 | 0 | 0 | 33.376 | 31.784 | 31.568 | 31.23 | 22.876 | 26.581 | 22.922 | 0 | 0 | 58.379 | 57.955 | 39.698 | 27.544 | 0 | 0 | 57.505 | 29.521 | [5 empty] | 0 | 2.146 | 128 | -0.078486 | -0.14981 | 0.20068 | 0.14286 | -0.29267 | 372.8885
07/25/10 | 19:08 | 0 | 24.215 | 0 | 0 | 0 | 33.297 | 31.75 | 31.509 | 31.124 | 23.251 | 26.546 | 22.888 | 0 | 0 | 58.347 | 57.923 | 39.664 | 27.51 | 0 | 0 | 57.427 | 29.582 | [5 empty] | 0 | 2.173 | 129 | -0.068586 | -0.1404 | 0.20108 | 0.14286 | -0.28326 | 412.9956
07/25/10 | 19:09 | 0 | 24.19 | 0 | 0 | 0 | 33.225 | 31.75 | 31.509 | 31.075 | 23.128 | 26.571 | 22.864 | 0 | 0 | 58.304 | 57.9 | 39.64 | 27.51 | 0 | 0 | 57.407 | 29.702 | [5 empty] | 0 | 2.15 | 130 | -0.061597 | -0.13376 | 0.20136 | 0.14286 | -0.27661 | 449.0693
07/25/10 | 19:10 | 0 | 24.21 | 0 | 0 | 0 | 33.199 | 31.745 | 31.504 | 30.999 | 22.908 | 26.591 | 22.861 | 0 | 0 | 58.365 | 57.895 | 39.684 | 27.53 | 0 | 0 | 57.402 | 29.795 | [5 empty] | 0 | 2.2 | 131 | -0.060723 | -0.13292 | 0.2014 | 0.14286 | -0.27578 | 454.1624
07/25/10 | 19:11 | 0 | 24.21 | 0 | 0 | 0 | 33.127 | 31.769 | 31.433 | 30.975 | 23.052 | 26.64 | 22.883 | 0 | 0 | 58.365 | 57.918 | 39.729 | 27.53 | 0 | 0 | 57.357 | 29.915 | [5 empty] | 0 | 2.152 | 132 | -0.06713 | -0.13901 | 0.20114 | 0.14286 | -0.28187 | 419.8916
07/25/10 | 19:12 | 0 | 24.21 | 0 | 0 | 0 | 33.079 | 31.769 | 31.409 | 30.926 | 23.126 | 26.64 | 22.932 | 0 | 0 | 58.365 | 57.895 | 39.707 | 27.53 | 0 | 0 | 57.334 | 29.987 | [5 empty] | 0 | 2.153 | 133 | -0.081398 | -0.15258 | 0.20056 | 0.14286 | -0.29543 | 362.9491
07/25/10 | 19:13 | 0 | 24.234 | 1 | 0 | 0 | 33.01 | 31.794 | 31.384 | 30.904 | 23.077 | 26.735 | 22.932 | 0 | 0 | 58.365 | 57.895 | 39.777 | 27.554 | 0 | 0 | 57.311 | 30.107 | [5 empty] | 0 | 2.106 | 134 | -0.081398 | -0.15258 | 0.20056 | 0.14286 | -0.29543 | 362.9491
07/25/10 | 19:14 | 0 | 24.185 | 0 | 0 | 0 | 32.938 | 31.818 | 31.335 | 30.855 | 23.077 | 26.76 | 22.883 | 0 | 0 | 58.365 | 57.895 | 39.777 | 27.53 | 0 | 0 | 57.291 | 30.205 | [5 empty] | 0 | 2.083 | 135 | -0.06713 | -0.13901 | 0.20114 | 0.14286 | -0.28187 | 419.8916
07/25/10 | 19:15 | 0 | 24.21 | 0 | 0 | 0 | 32.917 | 31.818 | 31.335 | 30.759 | 22.932 | 26.784 | 22.883 | 0 | 0 | 58.343 | 57.895 | 39.777 | 27.554 | 0 | 0 | 57.268 | 30.276 | [5 empty] | 0 | 2.158 | 136 | -0.06713 | -0.13901 | 0.20114 | 0.14286 | -0.28187 | 419.8916
07/25/10 | 19:16 | 0 | 24.234 | 0 | 0 | 0 | 32.845 | 31.794 | 31.313 | 30.661 | 22.908 | 26.76 | 22.837 | 0 | 0 | 58.365 | 57.872 | 39.777 | 27.554 | 0 | 0 | 57.245 | 30.349 | [5 empty] | 0 | 2.184 | 137 | -0.053734 | -0.12628 | 0.20168 | 0.14286 | -0.26914 | 500.8686
07/25/10 | 19:17 | 0 | 24.21 | 0 | 0 | 0 | 32.821 | 31.818 | 31.215 | 30.661 | 22.908 | 26.809 | 22.788 | 0 | 0 | 58.322 | 57.895 | 39.825 | 27.554 | 0 | 0 | 57.245 | 30.421 | [5 empty] | 0 | 2.16 | 138 | -0.039466 | -0.11272 | 0.20226 | 0.14286 | -0.25558 | 647.5907
07/25/10 | 19:18 | 0 | 24.21 | 0 | 0 | 0 | 32.728 | 31.843 | 31.168 | 30.614 | 22.738 | 26.809 | 22.738 | 0 | 0 | 58.343 | 57.85 | 39.825 | 27.554 | 0 | 0 | 57.268 | 30.494 | [5 empty] | 0 | 2.114 | 139 | -0.024906 | -0.098878 | 0.20285 | 0.14286 | -0.24174 | 970.6072
07/25/10 | 19:19 | 0 | 24.175 | 0 | 0 | 0 | 32.67 | 31.784 | 31.181 | 30.482 | 22.849 | 26.725 | 22.704 | 0 | 0 | 58.29 | 57.795 | 39.767 | 27.52 | 0 | 0 | 57.167 | 30.506 | [5 empty] | 0 | 2.188 | 140 | -0.015005 | -0.089467 | 0.20325 | 0.14286 | -0.23232 | 1548.3335
07/25/10 | 19:20 | 0 | 24.234 | 0 | 0 | 0 | 32.634 | 31.843 | 31.144 | 30.494 | 22.812 | 26.76 | 22.692 | 0 | 0 | 58.343 | 57.85 | 39.849 | 27.554 | 0 | 0 | 57.133 | 30.614 | [5 empty] | 0 | 2.14 | 141 | -0.01151 | -0.086146 | 0.20339 | 0.14286 | -0.229 | 1989.529
07/25/10 | 19:21 | 0 | 24.175 | 0 | 0 | 0 | 32.553 | 31.808 | 31.085 | 30.435 | 22.802 | 26.75 | 22.682 | 0 | 0 | 58.333 | 57.795 | 39.837 | 27.52 | 0 | 0 | 57.078 | 30.7 | [5 empty] | 0 | 2.118 | 142 | -0.0085984 | -0.083378 | 0.20351 | 0.14286 | -0.22623 | 2631.1261
07/25/10 | 19:22 | 0 | 24.21 | 0 | 0 | 0 | 32.541 | 31.818 | 31.07 | 30.372 | 22.738 | 26.784 | 22.738 | 0 | 0 | 58.343 | 57.806 | 39.849 | 27.53 | 0 | 0 | 57.133 | 30.781 | [5 empty] | 0 | 2.169 | 143 | -0.024906 | -0.098878 | 0.20285 | 0.14286 | -0.24174 | 970.6072
07/25/10 | 19:23 | 0 | 24.234 | 0 | 0 | 0 | 32.493 | 31.843 | 31.07 | 30.325 | 23.006 | 26.784 | 22.692 | 0 | 0 | 58.343 | 57.806 | 39.849 | 27.554 | 0 | 0 | 57.087 | 30.855 | [5 empty] | 0 | 2.168 | 144 | -0.01151 | -0.086146 | 0.20339 | 0.14286 | -0.229 | 1989.529
07/25/10 | 19:24 | 0 | 24.175 | 0 | 0 | 0 | 32.409 | 31.735 | 30.965 | 30.291 | 22.704 | 26.75 | 22.682 | 0 | 0 | 58.29 | 57.795 | 39.837 | 27.52 | 0 | 0 | 57.055 | 30.869 | [5 empty] | 0 | 2.118 | 145 | -0.0085984 | -0.083378 | 0.20351 | 0.14286 | -0.22623 | 2631.1261
07/25/10 | 19:25 | 0 | 24.175 | 0 | 0 | 0 | 32.338 | 31.83 | 30.965 | 30.242 | 22.704 | 26.774 | 22.537 | 0 | 0 | 58.29 | 57.774 | 39.815 | 27.52 | 0 | 0 | 56.989 | 30.94 | [5 empty] | 0 | 2.096 | 146 | 0.033626 | -0.043242 | 0.20522 | 0.14286 | -0.1861 | -553.4436
07/25/10 | 19:26 | 0 | 24.2 | 0 | 0 | 0 | 32.314 | 31.808 | 30.989 | 30.193 | 22.658 | 26.75 | 22.562 | 0 | 0 | 58.267 | 57.751 | 39.837 | 27.52 | 0 | 0 | 56.989 | 31.012 | [5 empty] | 0 | 2.121 | 147 | 0.026346 | -0.050162 | 0.20493 | 0.14286 | -0.19302 | -732.6413
07/25/10 | 19:27 | 0 | 24.2 | 0 | 0 | 0 | 32.289 | 31.759 | 30.891 | 30.121 | 22.609 | 26.774 | 22.488 | 0 | 0 | 58.29 | 57.729 | 39.861 | 27.544 | 0 | 0 | 56.921 | 31.061 | [5 empty] | 0 | 2.168 | 148 | 0.047894 | -0.029678 | 0.2058 | 0.14286 | -0.17254 | -360.2416
07/25/10 | 19:28 | 0 | 24.256 | 0 | 0 | 0 | 32.252 | 31.843 | 30.95 | 30.156 | 22.788 | 26.809 | 22.618 | 0 | 0 | 58.322 | 57.783 | 39.918 | 27.579 | 0 | 0 | 56.953 | 31.168 | [5 empty] | 0 | 2.096 | 149 | 0.010038 | -0.065662 | 0.20426 | 0.14286 | -0.20852 | -2077.2189
07/25/10 | 19:29 | 0 | 24.2 | 0 | 0 | 0 | 32.144 | 31.855 | 30.845 | 30.026 | 22.704 | 26.75 | 22.439 | 0 | 0 | 58.267 | 57.729 | 39.815 | 27.52 | 0 | 0 | 56.898 | 31.205 | [5 empty] | 0 | 2.118 | 150 | 0.062163 | -0.016115 | 0.20638 | 0.14286 | -0.15897 | -255.7338
07/25/10 | 19:30 | 0 | 24.185 | 0 | 0 | 0 | 32.083 | 31.769 | 30.83 | 29.962 | 23.099 | 26.735 | 22.474 | 0 | 0 | 58.254 | 57.692 | 39.846 | 27.481 | 0 | 0 | 56.864 | 31.264 | [5 empty] | 0 | 2.121 | 151 | 0.051971 | -0.025803 | 0.20596 | 0.14286 | -0.16866 | -324.5266
07/25/10 | 19:31 | 0 | 24.161 | 0 | 0 | 0 | 32.009 | 31.816 | 30.781 | 29.962 | 23.052 | 26.735 | 22.474 | 0 | 0 | 58.254 | 57.669 | 39.87 | 27.505 | 0 | 0 | 56.841 | 31.311 | [5 empty] | 0 | 2.047 | 152 | 0.051971 | -0.025803 | 0.20596 | 0.14286 | -0.16866 | -324.5266
07/25/10 | 19:32 | 0 | 24.185 | 0 | 0 | 0 | 32.009 | 31.769 | 30.757 | 29.866 | 22.547 | 26.711 | 22.304 | 0 | 0 | 58.254 | 57.692 | 39.918 | 27.481 | 0 | 0 | 56.841 | 31.36 | [5 empty] | 0 | 2.143 | 153 | 0.10148 | 0.021253 | 0.20797 | 0.14286 | -0.1216 | -119.8365
07/25/10 | 19:33 | 0 | 24.136 | 0 | 0 | 0 | 31.938 | 31.816 | 30.71 | 29.842 | 22.449 | 26.711 | 22.304 | 0 | 0 | 58.254 | 57.669 | 39.894 | 27.481 | 0 | 0 | 56.795 | 31.384 | [5 empty] | 0 | 2.096 | 154 | 0.10148 | 0.021253 | 0.20797 | 0.14286 | -0.1216 | -119.8365
07/25/10 | 19:34 | 0 | 24.136 | 0 | 0 | 0 | 31.889 | 31.769 | 30.732 | 29.793 | 22.425 | 26.686 | 22.378 | 0 | 0 | 58.208 | 57.646 | 39.894 | 27.481 | 0 | 0 | 56.772 | 31.431 | [5 empty] | 0 | 2.096 | 155 | 0.079926 | 0.0007696 | 0.2071 | 0.14286 | -0.14209 | -177.773
07/25/10 | 19:35 | 0 | 24.153 | 0 | 0 | 0 | 31.784 | 31.762 | 30.654 | 29.761 | 22.297 | 26.728 | 22.248 | 0 | 0 | 58.224 | 57.617 | 39.908 | 27.473 | 0 | 0 | 56.743 | 31.472 | [5 empty] | 0 | 2.023 | 156 | 0.11778 | 0.036754 | 0.20863 | 0.14286 | -0.1061 | -90.0844
07/25/10 | 19:36 | 0 | 24.161 | 0 | 0 | 0 | 31.816 | 31.794 | 30.685 | 29.746 | 22.667 | 26.735 | 22.329 | 0 | 0 | 58.231 | 57.626 | 39.918 | 27.505 | 0 | 0 | 56.706 | 31.551 | [5 empty] | 0 | 2.07 | 157 | 0.094195 | 0.014333 | 0.20767 | 0.14286 | -0.12852 | -136.4447
07/25/10 | 19:37 | 0 | 24.161 | 0 | 0 | 0 | 31.72 | 31.816 | 30.587 | 29.722 | 22.763 | 26.735 | 22.28 | 0 | 0 | 58.254 | 57.626 | 39.963 | 27.505 | 0 | 0 | 56.752 | 31.625 | [5 empty] | 0 | 1.998 | 158 | 0.10846 | 0.027896 | 0.20825 | 0.14286 | -0.11496 | -105.9901
07/25/10 | 19:38 | 0 | 24.129 | 0 | 0 | 0 | 31.688 | 31.688 | 30.533 | 29.665 | 22.491 | 26.679 | 22.226 | 0 | 0 | 58.224 | 57.64 | 39.956 | 27.473 | 0 | 0 | 56.654 | 31.642 | [5 empty] | 0 | 2.023 | 159 | 0.12419 | 0.042843 | 0.20889 | 0.14286 | -0.10001 | -80.5338
07/25/10 | 19:39 | 0 | 24.153 | 0 | 0 | 0 | 31.642 | 31.713 | 30.509 | 29.641 | 22.417 | 26.703 | 22.226 | 0 | 0 | 58.201 | 57.596 | 39.932 | 27.473 | 0 | 0 | 56.743 | 31.688 | [5 empty] | 0 | 2.001 | 160 | 0.12419 | 0.042843 | 0.20889 | 0.14286 | -0.10001 | -80.5338
07/25/10 | 19:40 | 0 | 24.112 | 0 | 0 | 0 | 31.649 | 31.674 | 30.492 | 29.648 | 22.449 | 26.711 | 22.209 | 0 | 0 | 58.231 | 57.692 | 40.011 | 27.505 | 0 | 0 | 56.706 | 31.745 | [5 empty] | 0 | 2.001 | 161 | 0.12914 | 0.047549 | 0.20909 | 0.14286 | -0.095308 | -73.8028
07/25/10 | 19:41 | 0 | 24.08 | 0 | 0 | 0 | 31.568 | 31.762 | 30.533 | 29.521 | 22.322 | 26.703 | 22.226 | 0 | 0 | 58.178 | 57.596 | 39.932 | 27.473 | 0 | 0 | 56.677 | 31.808 | [5 empty] | 0 | 2.047 | 162 | 0.12419 | 0.042843 | 0.20889 | 0.14286 | -0.10001 | -80.5338
07/25/10 | 19:42 | 0 | 24.153 | 0 | 0 | 0 | 31.519 | 31.762 | 30.484 | 29.496 | 22.611 | 26.654 | 22.177 | 0 | 0 | 58.155 | 57.528 | 39.908 | 27.473 | 0 | 0 | 56.608 | 31.808 | [5 empty] | 0 | 2.023 | 163 | 0.13846 | 0.056406 | 0.20947 | 0.14286 | -0.086451 | -62.4384
07/25/10 | 19:43 | 0 | 24.129 | 0 | 0 | 0 | 31.472 | 31.784 | 30.389 | 29.472 | 22.442 | 26.583 | 22.177 | 0 | 0 | 58.112 | 57.551 | 39.887 | 27.473 | 0 | 0 | 56.608 | 31.882 | [5 empty] | 0 | 2 | 164 | 0.13846 | 0.056406 | 0.20947 | 0.14286 | -0.086451 | -62.4384
07/25/10 | 19:44 | 0 | 24.153 | 0 | 0 | 0 | 31.423 | 31.784 | 30.435 | 29.45 | 22.371 | 26.605 | 22.152 | 0 | 0 | 58.178 | 57.551 | 39.932 | 27.473 | 0 | 0 | 56.588 | 31.929 | [5 empty] | 0 | 1.973 | 165 | 0.14574 | 0.063326 | 0.20976 | 0.14286 | -0.079531 | -54.5712
07/25/10 | 19:45 | 0 | 24.129 | 0 | 0 | 0 | 31.352 | 31.808 | 30.413 | 29.425 | 22.322 | 26.605 | 22.152 | 0 | 0 | 58.155 | 57.528 | 40.004 | 27.473 | 0 | 0 | 56.608 | 31.953 | [5 empty] | 0 | 1.927 | 166 | 0.14574 | 0.063326 | 0.20976 | 0.14286 | -0.079531 | -54.5712
07/25/10 | 19:46 | 0 | 24.175 | 0 | 0 | 0 | 31.374 | 31.833 | 30.364 | 29.401 | 22.248 | 26.605 | 22.128 | 0 | 0 | 58.178 | 57.528 | 40.004 | 27.473 | 0 | 0 | 56.588 | 32.002 | [5 empty] | 0 | 1.973 | 167 | 0.15273 | 0.06997 | 0.21005 | 0.14286 | -0.072888 | -47.7243
07/25/10 | 19:47 | 0 | 24.153 | 0 | 0 | 0 | 31.328 | 31.833 | 30.413 | 29.352 | 22.177 | 26.583 | 22.081 | 0 | 0 | 58.178 | 57.505 | 40.004 | 27.473 | 0 | 0 | 56.608 | 32.051 | [5 empty] | 0 | 1.976 | 168 | 0.16641 | 0.082979 | 0.2106 | 0.14286 | -0.059878 | -35.9816
07/25/10 | 19:48 | 0 | 24.175 | 0 | 0 | 0 | 31.303 | 31.833 | 30.364 | 29.352 | 22.152 | 26.534 | 22.106 | 0 | 0 | 58.201 | 57.484 | 40.028 | 27.498 | 0 | 0 | 56.588 | 32.098 | [5 empty] | 0 | 1.951 | 169 | 0.15913 | 0.076059 | 0.21031 | 0.14286 | -0.066798 | -41.9762
07/25/10 | 19:49 | 0 | 24.151 | 0 | 0 | 0 | 31.232 | 31.786 | 30.293 | 29.329 | 22.152 | 26.463 | 22.103 | 0 | 0 | 58.18 | 57.484 | 40.028 | 27.498 | 0 | 0 | 56.588 | 32.147 | [5 empty] | 0 | 1.903 | 170 | 0.16001 | 0.07689 | 0.21034 | 0.14286 | -0.065968 | -41.2281
07/25/10 | 19:50 | 0 | 24.163 | 0 | 0 | 0 | 31.244 | 31.799 | 30.327 | 29.293 | 22.094 | 26.497 | 22.094 | 0 | 0 | 58.192 | 57.496 | 40.04 | 27.486 | 0 | 0 | 56.576 | 32.159 | [5 empty] | 0 | 1.951 | 171 | 0.16263 | 0.079381 | 0.21045 | 0.14286 | -0.063476 | -39.0318
07/25/10 | 19:51 | 0 | 24.163 | 0 | 0 | 0 | 31.171 | 31.845 | 30.256 | 29.317 | 22.069 | 26.451 | 22.116 | 0 | 0 | 58.169 | 57.473 | 40.088 | 27.51 | 0 | 0 | 56.622 | 32.23 | [5 empty] | 0 | 1.854 | 172 | 0.15622 | 0.073291 | 0.21019 | 0.14286 | -0.069566 | -44.5305
07/25/10 | 19:52 | 0 | 24.141 | 0 | 0 | 0 | 31.124 | 31.821 | 30.232 | 29.244 | 22.214 | 26.475 | 22.116 | 0 | 0 | 58.192 | 57.496 | 40.064 | 27.486 | 0 | 0 | 56.556 | 32.279 | [5 empty] | 0 | 1.88 | 173 | 0.15622 | 0.073291 | 0.21019 | 0.14286 | -0.069566 | -44.5305
07/25/10 | 19:53 | 0 | 24.158 | 0 | 0 | 0 | 31.07 | 31.816 | 30.202 | 29.214 | 22.086 | 26.397 | 22.135 | 0 | 0 | 58.165 | 57.425 | 40.035 | 27.481 | 0 | 0 | 56.505 | 32.299 | [5 empty] | 0 | 1.856 | 174 | 0.15069 | 0.068032 | 0.20996 | 0.14286 | -0.074825 | -49.6557
07/25/10 | 19:54 | 0 | 24.134 | 0 | 0 | 0 | 31.021 | 31.791 | 30.202 | 29.143 | 22.184 | 26.372 | 22.135 | 0 | 0 | 58.119 | 57.402 | 40.081 | 27.456 | 0 | 0 | 56.528 | 32.323 | [5 empty] | 0 | 1.878 | 175 | 0.15069 | 0.068032 | 0.20996 | 0.14286 | -0.074825 | -49.6557
07/25/10 | 19:55 | 0 | 24.134 | 0 | 0 | 0 | 30.972 | 31.816 | 30.178 | 29.119 | 22.28 | 26.372 | 22.064 | 0 | 0 | 58.142 | 57.379 | 40.035 | 27.456 | 0 | 0 | 56.572 | 32.299 | [5 empty] | 0 | 1.853 | 176 | 0.17136 | 0.087685 | 0.2108 | 0.14286 | -0.055172 | -32.1961
07/25/10 | 19:56 | 0 | 24.134 | 0 | 0 | 0 | 30.95 | 31.791 | 30.153 | 29.094 | 22.304 | 26.348 | 22.135 | 0 | 0 | 58.165 | 57.425 | 40.059 | 27.456 | 0 | 0 | 56.549 | 32.345 | [5 empty] | 0 | 1.856 | 177 | 0.15069 | 0.068032 | 0.20996 | 0.14286 | -0.074825 | -49.6557
07/25/10 | 19:57 | 0 | 24.116 | 0 | 0 | 0 | 30.98 | 31.799 | 30.112 | 29.148 | 22.189 | 26.331 | 22.094 | 0 | 0 | 58.169 | 57.453 | 40.133 | 27.486 | 0 | 0 | 56.556 | 32.399 | [5 empty] | 0 | 1.832 | 178 | 0.16263 | 0.079381 | 0.21045 | 0.14286 | -0.063476 | -39.0318
07/25/10 | 19:58 | 0 | 24.134 | 0 | 0 | 0 | 30.852 | 31.84 | 30.058 | 29.094 | 22.209 | 26.372 | 22.015 | 0 | 0 | 58.119 | 57.402 | 40.105 | 27.481 | 0 | 0 | 56.505 | 32.394 | [5 empty] | 0 | 1.758 | 179 | 0.18563 | 0.10125 | 0.21138 | 0.14286 | -0.041609 | -22.4149
07/25/10 | 19:59 | 0 | 24.134 | 0 | 0 | 0 | 30.828 | 31.816 | 30.082 | 29.07 | 22.086 | 26.301 | 22.015 | 0 | 0 | 58.119 | 57.379 | 40.011 | 27.481 | 0 | 0 | 56.416 | 32.443 | [5 empty] | 0 | 1.758 | 180 | 0.18563 | 0.10125 | 0.21138 | 0.14286 | -0.041609 | -22.4149
07/25/10 | 20:00 | 0 | 24.087 | 0 | 0 | 0 | 30.828 | 31.769 | 30.058 | 29.023 | 22.015 | 26.301 | 22.015 | 0 | 0 | 58.119 | 57.379 | 40.105 | 27.456 | 0 | 0 | 56.416 | 32.466 | [5 empty] | 0 | 1.805 | 181 | 0.18563 | 0.10125 | 0.21138 | 0.14286 | -0.041609 | -22.4149
07/25/10 | 20:01 | 0 | 24.087 | 0 | 0 | 0 | 30.757 | 31.791 | 29.987 | 29.023 | 22.064 | 26.323 | 21.92 | 0 | 0 | 58.142 | 57.357 | 40.128 | 27.456 | 0 | 0 | 56.483 | 32.539 | [5 empty] | 0 | 1.734 | 182 | 0.2133 | 0.12754 | 0.2125 | 0.14286 | -0.015313 | -7.1793
07/25/10 | 20:02 | 0 | 24.151 | 0 | 0 | 0 | 30.725 | 31.808 | 30.001 | 28.967 | 21.934 | 26.291 | 21.934 | 0 | 0 | 58.089 | 57.327 | 40.097 | 27.473 | 0 | 0 | 56.43 | 32.555 | [5 empty] | 0 | 1.758 | 183 | 0.20922 | 0.12367 | 0.21234 | 0.14286 | -0.019188 | -9.1714
07/25/10 | 20:03 | 0 | 24.126 | 0 | 0 | 0 | 30.7 | 31.784 | 30.001 | 28.918 | 22.054 | 26.291 | 21.912 | 0 | 0 | 58.089 | 57.304 | 40.097 | 27.424 | 0 | 0 | 56.341 | 32.531 | [5 empty] | 0 | 1.782 | 184 | 0.21563 | 0.12976 | 0.2126 | 0.14286 | -0.013099 | -6.0748
07/25/10 | 20:04 | 0 | 24.126 | 0 | 0 | 0 | 30.604 | 31.833 | 29.955 | 28.918 | 22.393 | 26.269 | 21.959 | 0 | 0 | 58.089 | 57.304 | 40.121 | 27.449 | 0 | 0 | 56.318 | 32.577 | [5 empty] | 0 | 1.686 | 185 | 0.20194 | 0.11675 | 0.21204 | 0.14286 | -0.026108 | -12.9288
07/25/10 | 20:05 | 0 | 24.134 | 0 | 0 | 0 | 30.587 | 31.745 | 29.889 | 28.925 | 22.28 | 26.301 | 21.966 | 0 | 0 | 58.119 | 57.334 | 40.176 | 27.481 | 0 | 0 | 56.394 | 32.608 | [5 empty] | 0 | 1.662 | 186 | 0.1999 | 0.11481 | 0.21196 | 0.14286 | -0.028046 | -14.0299
07/25/10 | 20:06 | 0 | 24.126 | 0 | 0 | 0 | 30.555 | 31.808 | 29.906 | 28.893 | 22.177 | 26.245 | 21.912 | 0 | 0 | 58.089 | 57.261 | 40.121 | 27.449 | 0 | 0 | 56.364 | 32.601 | [5 empty] | 0 | 1.662 | 187 | 0.21563 | 0.12976 | 0.2126 | 0.14286 | -0.013099 | -6.0748
07/25/10 | 20:07 | 0 | 24.134 | 0 | 0 | 0 | 30.587 | 31.816 | 29.938 | 28.903 | 22.209 | 26.252 | 21.92 | 0 | 0 | 58.119 | 57.334 | 40.152 | 27.481 | 0 | 0 | 56.325 | 32.68 | [5 empty] | 0 | 1.684 | 188 | 0.2133 | 0.12754 | 0.2125 | 0.14286 | -0.015313 | -7.1793
07/25/10 | 20:08 | 0 | 24.102 | 0 | 0 | 0 | 30.509 | 31.784 | 29.881 | 28.822 | 22.054 | 26.22 | 21.934 | 0 | 0 | 58.089 | 57.261 | 40.145 | 27.449 | 0 | 0 | 56.296 | 32.673 | [5 empty] | 0 | 1.687 | 189 | 0.20922 | 0.12367 | 0.21234 | 0.14286 | -0.019188 | -9.1714
07/25/10 | 20:09 | 0 | 24.134 | 0 | 0 | 0 | 30.467 | 31.816 | 29.889 | 28.878 | 22.148 | 26.24 | 21.907 | 0 | 0 | 58.107 | 57.3 | 40.162 | 27.493 | 0 | 0 | 56.357 | 32.737 | [5 empty] | 0 | 1.589 | 190 | 0.21708 | 0.13114 | 0.21265 | 0.14286 | -0.011715 | -5.3965
07/25/10 | 20:10 | 0 | 24.124 | 0 | 0 | 0 | 30.408 | 31.781 | 29.83 | 28.77 | 22.052 | 26.193 | 21.885 | 0 | 0 | 58.041 | 57.211 | 40.188 | 27.446 | 0 | 0 | 56.337 | 32.716 | [5 empty] | 0 | 1.638 | 191 | 0.22349 | 0.13723 | 0.21291 | 0.14286 | -0.0056251 | -2.517
07/25/10 | 20:11 | 0 | 24.158 | 0 | 0 | 0 | 30.443 | 31.84 | 29.889 | 28.78 | 21.92 | 26.228 | 21.92 | 0 | 0 | 58.096 | 57.265 | 40.222 | 27.481 | 0 | 0 | 56.391 | 32.797 | [5 empty] | 0 | 1.663 | 192 | 0.2133 | 0.12754 | 0.2125 | 0.14286 | -0.015313 | -7.1793
07/25/10 | 20:12 | 0 | 24.099 | 0 | 0 | 0 | 30.359 | 31.806 | 29.783 | 28.721 | 21.981 | 26.144 | 21.885 | 0 | 0 | 58.018 | 57.211 | 40.188 | 27.446 | 0 | 0 | 56.337 | 32.787 | [5 empty] | 0 | 1.638 | 193 | 0.22349 | 0.13723 | 0.21291 | 0.14286 | -0.0056251 | -2.517
07/25/10 | 20:13 | 0 | 24.124 | 0 | 0 | 0 | 30.337 | 31.781 | 29.808 | 28.746 | 21.885 | 26.193 | 21.836 | 0 | 0 | 58.085 | 57.233 | 40.212 | 27.471 | 0 | 0 | 56.382 | 32.833 | [5 empty] | 0 | 1.591 | 194 | 0.23776 | 0.1508 | 0.21349 | 0.14286 | 0.0079381 | 3.3387
07/25/10 | 20:14 | 0 | 24.124 | 0 | 0 | 0 | 30.288 | 31.83 | 29.759 | 28.721 | 21.861 | 26.193 | 21.836 | 0 | 0 | 58.064 | 57.188 | 40.188 | 27.446 | 0 | 0 | 56.314 | 32.833 | [5 empty] | 0 | 1.567 | 195 | 0.23776 | 0.1508 | 0.21349 | 0.14286 | 0.0079381 | 3.3387
07/25/10 | 20:15 | 0 | 24.148 | 0 | 0 | 0 | 30.264 | 31.853 | 29.734 | 28.675 | 22.052 | 26.169 | 21.885 | 0 | 0 | 58.064 | 57.211 | 40.164 | 27.446 | 0 | 0 | 56.27 | 32.857 | [5 empty] | 0 | 1.589 | 196 | 0.22349 | 0.13723 | 0.21291 | 0.14286 | -0.0056251 | -2.517
07/25/10 | 20:16 | 0 | 24.124 | 0 | 0 | 0 | 30.217 | 31.806 | 29.734 | 28.675 | 22.03 | 26.169 | 21.885 | 0 | 0 | 58.064 | 57.188 | 40.164 | 27.471 | 0 | 0 | 56.248 | 32.881 | [5 empty] | 0 | 1.542 | 197 | 0.22349 | 0.13723 | 0.21291 | 0.14286 | -0.0056251 | -2.517
07/25/10 | 20:17 | 0 | 24.124 | 0 | 0 | 0 | 30.239 | 31.806 | 29.759 | 28.675 | 21.91 | 26.144 | 21.91 | 0 | 0 | 58.041 | 57.188 | 40.188 | 27.446 | 0 | 0 | 56.248 | 32.95 | [5 empty] | 0 | 1.564 | 198 | 0.21621 | 0.13031 | 0.21262 | 0.14286 | -0.012545 | -5.8023
07/25/10 | 20:18 | 0 | 24.148 | 0 | 0 | 0 | 30.168 | 31.83 | 29.71 | 28.65 | 22.052 | 26.169 | 21.861 | 0 | 0 | 58.041 | 57.144 | 40.188 | 27.446 | 0 | 0 | 56.225 | 32.974 | [5 empty] | 0 | 1.518 | 199 | 0.23048 | 0.14388 | 0.2132 | 0.14286 | 0.0010181 | 0.44172
07/25/10 | 20:19 | 0 | 24.124 | 0 | 0 | 0 | 30.144 | 31.83 | 29.663 | 28.65 | 21.932 | 26.193 | 21.91 | 0 | 0 | 58.041 | 57.144 | 40.212 | 27.471 | 0 | 0 | 56.179 | 32.974 | [5 empty] | 0 | 1.494 | 200 | 0.21621 | 0.13031 | 0.21262 | 0.14286 | -0.012545 | -5.8023
07/25/10 | 20:20 | 0 | 24.148 | 0 | 0 | 0 | 30.144 | 31.83 | 29.663 | 28.65 | 21.885 | 26.169 | 21.885 | 0 | 0 | 58.041 | 57.122 | 40.212 | 27.446 | 0 | 0 | 56.179 | 32.974 | [5 empty] | 0 | 1.494 | 201 | 0.22349 | 0.13723 | 0.21291 | 0.14286 | -0.0056251 | -2.517
07/25/10 | 20:21 | 0 | 24.124 | 0 | 0 | 0 | 30.119 | 31.781 | 29.685 | 28.626 | 21.91 | 26.193 | 21.885 | 0 | 0 | 58.041 | 57.167 | 40.236 | 27.471 | 0 | 0 | 56.135 | 33.022 | [5 empty] | 0 | 1.493 | 202 | 0.22349 | 0.13723 | 0.21291 | 0.14286 | -0.0056251 | -2.517
07/25/10 | 20:22 | 0 | 24.124 | 0 | 0 | 0 | 30.072 | 31.781 | 29.638 | 28.555 | 22.03 | 26.122 | 21.861 | 0 | 0 | 58.041 | 57.122 | 40.258 | 27.471 | 0 | 0 | 56.135 | 33.022 | [5 empty] | 0 | 1.517 | 203 | 0.23048 | 0.14388 | 0.2132 | 0.14286 | 0.0010181 | 0.44172
07/25/10 | 20:23 | 0 | 24.148 | 0 | 0 | 0 | 30.023 | 31.83 | 29.614 | 28.579 | 21.932 | 26.098 | 21.787 | 0 | 0 | 58.041 | 57.099 | 40.188 | 27.471 | 0 | 0 | 56.159 | 33.022 | [5 empty] | 0 | 1.444 | 204 | 0.25203 | 0.16436 | 0.21407 | 0.14286 | 0.021501 | 8.5314
07/25/10 | 20:24 | 0 | 24.124 | 1 | 0 | 0 | 30.023 | 31.83 | 29.614 | 28.579 | 21.836 | 26.144 | 21.812 | 0 | 0 | 58.041 | 57.099 | 40.236 | 27.471 | 0 | 0 | 56.248 | 33.046 | [5 empty] | 0 | 1.444 | 205 | 0.24475 | 0.15744 | 0.21378 | 0.14286 | 0.014581 | 5.9577
07/25/10 | 20:25 | 0 | 24.092 | 0 | 0 | 0 | 29.967 | 31.774 | 29.582 | 28.523 | 21.998 | 26.112 | 21.755 | 0 | 0 | 58.012 | 57.069 | 40.205 | 27.439 | 0 | 0 | 56.218 | 33.015 | [5 empty] | 0 | 1.444 | 206 | 0.26134 | 0.17322 | 0.21445 | 0.14286 | 0.030359 | 11.6164
07/25/10 | 20:26 | 0 | 24.116 | 0 | 0 | 0 | 29.918 | 31.774 | 29.533 | 28.474 | 21.78 | 26.066 | 21.709 | 0 | 0 | 58.012 | 57.046 | 40.25 | 27.439 | 0 | 0 | 56.241 | 33.036 | [5 empty] | 0 | 1.444 | 207 | 0.27474 | 0.18595 | 0.21499 | 0.14286 | 0.043092 | 15.6846
07/25/10 | 20:27 | 0 | 24.124 | 0 | 0 | 0 | 29.928 | 31.806 | 29.614 | 28.53 | 21.741 | 26.122 | 21.812 | 0 | 0 | 58.018 | 57.076 | 40.236 | 27.446 | 0 | 0 | 56.27 | 33.091 | [5 empty] | 0 | 1.398 | 208 | 0.24475 | 0.15744 | 0.21378 | 0.14286 | 0.014581 | 5.9577
07/25/10 | 20:28 | 0 | 24.141 | 0 | 0 | 0 | 29.871 | 31.821 | 29.508 | 28.449 | 21.829 | 26.066 | 21.66 | 0 | 0 | 57.989 | 57.024 | 40.25 | 27.439 | 0 | 0 | 56.218 | 33.084 | [5 empty] | 0 | 1.422 | 209 | 0.28901 | 0.19951 | 0.21557 | 0.14286 | 0.056655 | 19.6032
07/25/10 | 20:29 | 0 | 24.116 | 0 | 0 | 0 | 29.776 | 31.786 | 29.545 | 28.535 | 21.817 | 26.078 | 21.696 | 0 | 0 | 58.021 | 57.058 | 40.286 | 27.498 | 0 | 0 | 56.296 | 33.165 | [5 empty] | 0 | 1.241 | 210 | 0.27852 | 0.18955 | 0.21514 | 0.14286 | 0.04669 | 16.7633
07/25/10 | 20:30 | 0 | 24.227 | 0 | 0 | 0 | 29.933 | 31.956 | 29.594 | 28.584 | 21.817 | 26.174 | 21.866 | 0 | 0 | 58.089 | 57.124 | 40.38 | 27.571 | 0 | 0 | 56.341 | 33.237 | [5 empty] | 0 | 1.349 | 211 | 0.22902 | 0.14249 | 0.21314 | 0.14286 | -0.00036594 | -0.15979
07/25/10 | 20:31 | 0 | 24.195 | 0 | 0 | 0 | 29.876 | 31.899 | 29.587 | 28.528 | 21.809 | 26.142 | 21.785 | 0 | 0 | 58.037 | 57.074 | 40.325 | 27.515 | 0 | 0 | 56.289 | 33.206 | [5 empty] | 0 | 1.348 | 212 | 0.25261 | 0.16491 | 0.21409 | 0.14286 | 0.022055 | 8.7309
07/25/10 | 20:32 | 0 | 24.217 | 0 | 0 | 0 | 29.852 | 31.875 | 29.538 | 28.503 | 21.834 | 26.142 | 21.834 | 0 | 0 | 58.06 | 57.074 | 40.349 | 27.515 | 0 | 0 | 56.312 | 33.23 | [5 empty] | 0 | 1.349 | 213 | 0.23834 | 0.15135 | 0.21352 | 0.14286 | 0.0084917 | 3.5628
07/25/10 | 20:33 | 0 | 24.195 | 0 | 0 | 0 | 29.803 | 31.875 | 29.538 | 28.454 | 21.809 | 26.117 | 21.785 | 0 | 0 | 58.037 | 57.051 | 40.372 | 27.539 | 0 | 0 | 56.289 | 33.254 | [5 empty] | 0 | 1.349 | 214 | 0.25261 | 0.16491 | 0.21409 | 0.14286 | 0.022055 | 8.7309
07/25/10 | 20:34 | 0 | 24.227 | 0 | 0 | 0 | 29.835 | 31.907 | 29.499 | 28.51 | 21.794 | 26.174 | 21.841 | 0 | 0 | 58.066 | 57.081 | 40.38 | 27.547 | 0 | 0 | 56.25 | 33.309 | [5 empty] | 0 | 1.325 | 215 | 0.2363 | 0.14941 | 0.21343 | 0.14286 | 0.0065541 | 2.7736
07/25/10 | 20:35 | 0 | 24.195 | 0 | 0 | 0 | 29.756 | 31.875 | 29.513 | 28.43 | 21.858 | 26.117 | 21.809 | 0 | 0 | 58.014 | 57.005 | 40.325 | 27.515 | 0 | 0 | 56.243 | 33.254 | [5 empty] | 0 | 1.326 | 216 | 0.24562 | 0.15827 | 0.21381 | 0.14286 | 0.015412 | 6.2746
07/25/10 | 20:36 | 0 | 24.195 | 0 | 0 | 0 | 29.707 | 31.875 | 29.393 | 28.43 | 21.785 | 26.166 | 21.785 | 0 | 0 | 58.037 | 57.028 | 40.372 | 27.515 | 0 | 0 | 56.22 | 33.278 | [5 empty] | 0 | 1.277 | 217 | 0.25261 | 0.16491 | 0.21409 | 0.14286 | 0.022055 | 8.7309
07/25/10 | 20:37 | 0 | 24.217 | 0 | 0 | 0 | 29.683 | 31.899 | 29.442 | 28.358 | 21.858 | 26.166 | 21.763 | 0 | 0 | 58.014 | 57.028 | 40.349 | 27.539 | 0 | 0 | 56.177 | 33.323 | [5 empty] | 0 | 1.325 | 218 | 0.25901 | 0.171 | 0.21435 | 0.14286 | 0.028144 | 10.866
07/25/10 | 20:38 | 0 | 24.195 | 0 | 0 | 0 | 29.658 | 31.875 | 29.418 | 28.43 | 21.785 | 26.117 | 21.664 | 0 | 0 | 58.037 | 56.982 | 40.372 | 27.515 | 0 | 0 | 56.154 | 33.323 | [5 empty] | 0 | 1.228 | 219 | 0.28784 | 0.1984 | 0.21552 | 0.14286 | 0.055548 | 19.2979
07/25/10 | 20:39 | 0 | 24.242 | 0 | 0 | 0 | 29.658 | 31.899 | 29.418 | 28.383 | 21.809 | 26.095 | 21.738 | 0 | 0 | 58.037 | 57.005 | 40.396 | 27.539 | 0 | 0 | 56.131 | 33.371 | [5 empty] | 0 | 1.275 | 220 | 0.26629 | 0.17792 | 0.21465 | 0.14286 | 0.035064 | 13.1676
07/25/10 | 20:40 | 0 | 24.166 | 0 | 0 | 0 | 29.582 | 31.845 | 29.388 | 28.354 | 21.684 | 26.112 | 21.733 | 0 | 0 | 57.987 | 56.932 | 40.344 | 27.461 | 0 | 0 | 56.079 | 33.318 | [5 empty] | 0 | 1.228 | 221 | 0.26775 | 0.17931 | 0.21471 | 0.14286 | 0.036448 | 13.6128
07/25/10 | 20:41 | 0 | 24.17 | 0 | 0 | 0 | 29.587 | 31.899 | 29.393 | 28.43 | 21.738 | 26.071 | 21.763 | 0 | 0 | 58.014 | 56.96 | 40.396 | 27.515 | 0 | 0 | 56.177 | 33.371 | [5 empty] | 0 | 1.157 | 222 | 0.25901 | 0.171 | 0.21435 | 0.14286 | 0.028144 | 10.866
07/25/10 | 20:42 | 0 | 24.195 | 0 | 0 | 0 | 29.562 | 31.899 | 29.371 | 28.407 | 21.858 | 26.095 | 21.714 | 0 | 0 | 58.014 | 56.939 | 40.372 | 27.515 | 0 | 0 | 56.154 | 33.395 | [5 empty] | 0 | 1.155 | 223 | 0.27328 | 0.18456 | 0.21493 | 0.14286 | 0.041708 | 15.2617
07/25/10 | 20:43 | 0 | 24.217 | 0 | 0 | 0 | 29.562 | 31.875 | 29.371 | 28.358 | 21.763 | 26.142 | 21.738 | 0 | 0 | 57.991 | 56.916 | 40.396 | 27.515 | 0 | 0 | 56.154 | 33.395 | [5 empty] | 0 | 1.204 | 224 | 0.26629 | 0.17792 | 0.21465 | 0.14286 | 0.035064 | 13.1676
07/25/10 | 20:44 | 0 | 24.195 | 0 | 0 | 0 | 29.538 | 31.875 | 29.322 | 28.358 | 21.738 | 26.191 | 21.763 | 0 | 0 | 57.991 | 56.916 | 40.372 | 27.515 | 0 | 0 | 56.154 | 33.395 | [5 empty] | 0 | 1.18 | 225 | 0.25901 | 0.171 | 0.21435 | 0.14286 | 0.028144 | 10.866
07/25/10 | 20:45 | 0 | 24.217 | 0 | 0 | 0 | 29.513 | 31.899 | 29.371 | 28.263 | 21.883 | 26.191 | 21.738 | 0 | 0 | 57.991 | 56.916 | 40.396 | 27.515 | 0 | 0 | 56.154 | 33.395 | [5 empty] | 0 | 1.25 | 226 | 0.26629 | 0.17792 | 0.21465 | 0.14286 | 0.035064 | 13.1676
07/25/10 | 20:46 | 0 | 24.121 | 0 | 0 | 0 | 29.418 | 31.85 | 29.249 | 28.285 | 21.64 | 26.142 | 21.664 | 0 | 0 | 57.925 | 56.848 | 40.349 | 27.444 | 0 | 0 | 56.107 | 33.323 | [5 empty] | 0 | 1.133 | 227 | 0.28784 | 0.1984 | 0.21552 | 0.14286 | 0.055548 | 19.2979
07/25/10 | 20:47 | 0 | 24.121 | 0 | 0 | 0 | 29.371 | 31.875 | 29.249 | 28.263 | 21.714 | 26.191 | 21.689 | 0 | 0 | 57.925 | 56.848 | 40.303 | 27.444 | 0 | 0 | 56.084 | 33.347 | [5 empty] | 0 | 1.108 | 228 | 0.28056 | 0.19148 | 0.21523 | 0.14286 | 0.048628 | 17.3322
07/25/10 | 20:48 | 0 | 24.116 | 0 | 0 | 0 | 29.342 | 31.845 | 29.244 | 28.16 | 21.66 | 26.186 | 21.635 | 0 | 0 | 57.92 | 56.798 | 40.32 | 27.414 | 0 | 0 | 56.056 | 33.366 | [5 empty] | 0 | 1.182 | 229 | 0.29629 | 0.20643 | 0.21586 | 0.14286 | 0.063575 | 21.4571
07/25/10 | 20:49 | 0 | 24.146 | 0 | 0 | 0 | 29.371 | 31.85 | 29.273 | 28.238 | 21.664 | 26.203 | 21.571 | 0 | 0 | 57.84 | 56.741 | 40.258 | 27.348 | 0 | 0 | 55.998 | 33.28 | [5 empty] | 0 | 1.133 | 230 | 0.31492 | 0.22415 | 0.21662 | 0.14286 | 0.08129 | 25.8125
07/25/10 | 20:50 | 0 | 24.08 | 0 | 0 | 0 | 29.234 | 31.786 | 29.136 | 28.172 | 21.478 | 26.247 | 21.552 | 0 | 0 | 57.868 | 56.745 | 40.31 | 27.378 | 0 | 0 | 56.026 | 33.333 | [5 empty] | 0 | 1.062 | 231 | 0.32046 | 0.22941 | 0.21684 | 0.14286 | 0.086549 | 27.008
07/25/10 | 20:51 | 0 | 24.05 | 0 | 0 | 0 | 29.226 | 31.757 | 29.106 | 28.121 | 21.522 | 26.218 | 21.498 | 0 | 0 | 57.818 | 56.697 | 40.258 | 27.373 | 0 | 0 | 55.951 | 33.35 | [5 empty] | 0 | 1.105 | 232 | 0.33618 | 0.24435 | 0.21748 | 0.14286 | 0.1015 | 30.1909
07/25/10 | 20:52 | 0 | 24.05 | 0 | 0 | 0 | 29.204 | 31.732 | 29.131 | 28.096 | 21.571 | 26.24 | 21.402 | 0 | 0 | 57.84 | 56.718 | 40.258 | 27.348 | 0 | 0 | 55.974 | 33.326 | [5 empty] | 0 | 1.108 | 233 | 0.36414 | 0.27093 | 0.21861 | 0.14286 | 0.12807 | 35.1706
07/25/10 | 20:53 | 0 | 24.08 | 0 | 0 | 0 | 29.209 | 31.786 | 29.114 | 28.15 | 21.478 | 26.223 | 21.478 | 0 | 0 | 57.845 | 56.745 | 40.265 | 27.402 | 0 | 0 | 55.935 | 33.402 | [5 empty] | 0 | 1.059 | 234 | 0.34201 | 0.24989 | 0.21772 | 0.14286 | 0.10703 | 31.2955
07/25/10 | 20:54 | 0 | 24.028 | 0 | 0 | 0 | 29.131 | 31.757 | 29.084 | 28.096 | 21.307 | 26.24 | 21.402 | 0 | 0 | 57.818 | 56.697 | 40.305 | 27.348 | 0 | 0 | 55.93 | 33.373 | [5 empty] | 0 | 1.035 | 235 | 0.36414 | 0.27093 | 0.21861 | 0.14286 | 0.12807 | 35.1706
07/25/10 | 20:55 | 0 | 24.05 | 0 | 0 | 0 | 29.106 | 31.732 | 29.035 | 28.096 | 21.402 | 26.264 | 21.378 | 0 | 0 | 57.795 | 56.674 | 40.282 | 27.348 | 0 | 0 | 55.883 | 33.35 | [5 empty] | 0 | 1.01 | 236 | 0.37113 | 0.27757 | 0.2189 | 0.14286 | 0.13471 | 36.2983
07/25/10 | 20:56 | 0 | 24.099 | 0 | 0 | 0 | 29.155 | 31.757 | 29.131 | 28.096 | 21.522 | 26.264 | 21.498 | 0 | 0 | 57.818 | 56.674 | 40.305 | 27.397 | 0 | 0 | 55.974 | 33.397 | [5 empty] | 0 | 1.059 | 237 | 0.33618 | 0.24435 | 0.21748 | 0.14286 | 0.1015 | 30.1909
07/25/10 | 20:57 | 0 | 24.075 | 0 | 0 | 0 | 29.06 | 31.757 | 29.035 | 28.096 | 21.402 | 26.264 | 21.473 | 0 | 0 | 57.818 | 56.652 | 40.258 | 27.373 | 0 | 0 | 55.951 | 33.397 | [5 empty] | 0 | 0.964 | 238 | 0.34346 | 0.25127 | 0.21778 | 0.14286 | 0.10842 | 31.5657
07/25/10 | 20:58 | 0 | 24.05 | 0 | 0 | 0 | 29.06 | 31.732 | 29.011 | 28.096 | 21.402 | 26.24 | 21.329 | 0 | 0 | 57.795 | 56.629 | 40.305 | 27.373 | 0 | 0 | 55.907 | 33.397 | [5 empty] | 0 | 0.964 | 239 | 0.3854 | 0.29113 | 0.21947 | 0.14286 | 0.14828 | 38.4737
07/25/10 | 20:59 | 0 | 24.05 | 0 | 0 | 0 | 29.035 | 31.757 | 29.011 | 28.072 | 21.378 | 26.264 | 21.353 | 0 | 0 | 57.818 | 56.629 | 40.305 | 27.373 | 0 | 0 | 55.93 | 33.397 | [5 empty] | 0 | 0.963 | 240 | 0.37841 | 0.28449 | 0.21919 | 0.14286 | 0.14163 | 37.4287
07/25/10 | 21:00 | 0 | 24.05 | 0 | 0 | 0 | 29.035 | 31.757 | 29.035 | 28.072 | 21.353 | 26.218 | 21.378 | 0 | 0 | 57.818 | 56.652 | 40.305 | 27.373 | 0 | 0 | 55.93 | 33.421 | [5 empty] | 0 | 0.963 | 241 | 0.37113 | 0.27757 | 0.2189 | 0.14286 | 0.13471 | 36.2983
07/25/10 | 21:01 | 0 | 24.075 | 0 | 0 | 0 | 29.011 | 31.732 | 28.986 | 28.023 | 21.449 | 26.24 | 21.329 | 0 | 0 | 57.772 | 56.629 | 40.282 | 27.348 | 0 | 0 | 55.93 | 33.421 | [5 empty] | 0 | 0.988 | 242 | 0.3854 | 0.29113 | 0.21947 | 0.14286 | 0.14828 | 38.4737
07/25/10 | 21:02 | 0 | 24.075 | 0 | 0 | 0 | 29.011 | 31.781 | 29.035 | 28.047 | 21.402 | 26.264 | 21.427 | 0 | 0 | 57.795 | 56.606 | 40.329 | 27.373 | 0 | 0 | 55.951 | 33.515 | [5 empty] | 0 | 0.964 | 243 | 0.35686 | 0.26401 | 0.21832 | 0.14286 | 0.12115 | 33.9489
07/25/10 | 21:03 | 0 | 24.099 | 0 | 0 | 0 | 28.986 | 31.781 | 29.011 | 28.047 | 21.642 | 26.24 | 21.353 | 0 | 0 | 57.818 | 56.606 | 40.305 | 27.373 | 0 | 0 | 55.951 | 33.515 | [5 empty] | 0 | 0.939 | 244 | 0.37841 | 0.28449 | 0.21919 | 0.14286 | 0.14163 | 37.4287
07/25/10 | 21:04 | 0 | 24.043 | 0 | 0 | 0 | 28.93 | 31.629 | 28.908 | 28.015 | 21.346 | 26.233 | 21.395 | 0 | 0 | 57.765 | 56.599 | 40.322 | 27.316 | 0 | 0 | 55.9 | 33.483 | [5 empty] | 0 | 0.915 | 245 | 0.36618 | 0.27286 | 0.2187 | 0.14286 | 0.13001 | 35.5039
07/25/10 | 21:05 | 0 | 24.075 | 0 | 0 | 0 | 28.915 | 31.732 | 29.011 | 27.998 | 21.498 | 26.24 | 21.402 | 0 | 0 | 57.772 | 56.583 | 40.282 | 27.348 | 0 | 0 | 55.907 | 33.515 | [5 empty] | 0 | 0.917 | 246 | 0.36414 | 0.27093 | 0.21861 | 0.14286 | 0.12807 | 35.1706
07/25/10 | 21:06 | 0 | 24.075 | 0 | 0 | 0 | 28.891 | 31.757 | 28.962 | 28.047 | 21.378 | 26.289 | 21.402 | 0 | 0 | 57.795 | 56.583 | 40.353 | 27.373 | 0 | 0 | 55.93 | 33.515 | [5 empty] | 0 | 0.844 | 247 | 0.36414 | 0.27093 | 0.21861 | 0.14286 | 0.12807 | 35.1706
07/25/10 | 21:07 | 0 | 24.043 | 0 | 0 | 0 | 28.859 | 31.701 | 28.93 | 27.944 | 21.515 | 26.186 | 21.37 | 0 | 0 | 57.742 | 56.51 | 40.298 | 27.341 | 0 | 0 | 55.853 | 33.483 | [5 empty] | 0 | 0.915 | 248 | 0.37346 | 0.27978 | 0.21899 | 0.14286 | 0.13693 | 36.6648
07/25/10 | 21:08 | 0 | 24.043 | 0 | 0 | 0 | 28.834 | 31.701 | 28.93 | 27.92 | 21.611 | 26.233 | 21.297 | 0 | 0 | 57.742 | 56.51 | 40.274 | 27.341 | 0 | 0 | 55.876 | 33.507 | [5 empty] | 0 | 0.914 | 249 | 0.39471 | 0.29999 | 0.21985 | 0.14286 | 0.15713 | 39.8094
07/25/10 | 21:09 | 0 | 24.099 | 0 | 0 | 0 | 28.842 | 31.757 | 28.94 | 27.951 | 21.341 | 26.252 | 21.294 | 0 | 0 | 57.761 | 56.617 | 40.341 | 27.41 | 0 | 0 | 55.895 | 33.596 | [5 empty] | 0 | 0.891 | 250 | 0.39559 | 0.30082 | 0.21989 | 0.14286 | 0.15796 | 39.9314
07/25/10 | 21:10 | 0 | 24.087 | 0 | 0 | 0 | 28.878 | 31.769 | 28.952 | 27.988 | 21.414 | 26.277 | 21.341 | 0 | 0 | 57.806 | 56.574 | 40.365 | 27.385 | 0 | 0 | 55.895 | 33.572 | [5 empty] | 0 | 0.89 | 251 | 0.3819 | 0.28781 | 0.21933 | 0.14286 | 0.14495 | 37.9559
07/25/10 | 21:11 | 0 | 24.112 | 0 | 0 | 0 | 28.854 | 31.745 | 28.952 | 27.964 | 21.365 | 26.252 | 21.39 | 0 | 0 | 57.783 | 56.551 | 40.341 | 27.385 | 0 | 0 | 55.848 | 33.572 | [5 empty] | 0 | 0.89 | 252 | 0.36763 | 0.27425 | 0.21876 | 0.14286 | 0.13139 | 35.7398
07/25/10 | 21:12 | 0 | 24.087 | 0 | 0 | 0 | 28.807 | 31.769 | 28.952 | 28.01 | 21.316 | 26.277 | 21.294 | 0 | 0 | 57.806 | 56.551 | 40.341 | 27.41 | 0 | 0 | 55.848 | 33.572 | [5 empty] | 0 | 0.797 | 253 | 0.39559 | 0.30082 | 0.21989 | 0.14286 | 0.15796 | 39.9314
07/25/10 | 21:13 | 0 | 24.087 | 0 | 0 | 0 | 28.829 | 31.745 | 28.952 | 27.988 | 21.414 | 26.277 | 21.341 | 0 | 0 | 57.783 | 56.551 | 40.365 | 27.41 | 0 | 0 | 55.848 | 33.596 | [5 empty] | 0 | 0.841 | 254 | 0.3819 | 0.28781 | 0.21933 | 0.14286 | 0.14495 | 37.9559
07/25/10 | 21:14 | 0 | 24.136 | 0 | 0 | 0 | 28.807 | 31.794 | 28.998 | 28.01 | 21.341 | 26.301 | 21.39 | 0 | 0 | 57.829 | 56.528 | 40.365 | 27.434 | 0 | 0 | 55.848 | 33.644 | [5 empty] | 0 | 0.797 | 255 | 0.36763 | 0.27425 | 0.21876 | 0.14286 | 0.13139 | 35.7398
07/25/10 | 21:15 | 0 | 24.166 | 0 | 0 | 0 | 28.812 | 31.799 | 28.981 | 28.018 | 21.37 | 26.331 | 21.444 | 0 | 0 | 57.834 | 56.579 | 40.415 | 27.439 | 0 | 0 | 55.853 | 33.696 | [5 empty] | 0 | 0.794 | 256 | 0.35191 | 0.2593 | 0.21812 | 0.14286 | 0.11644 | 33.0893
07/25/10 | 21:16 | 0 | 24.112 | 0 | 0 | 0 | 28.758 | 31.745 | 28.878 | 27.939 | 21.39 | 26.252 | 21.341 | 0 | 0 | 57.783 | 56.505 | 40.411 | 27.41 | 0 | 0 | 55.804 | 33.644 | [5 empty] | 0 | 0.819 | 257 | 0.3819 | 0.28781 | 0.21933 | 0.14286 | 0.14495 | 37.9559
07/25/10 | 21:17 | 0 | 24.112 | 0 | 0 | 0 | 28.734 | 31.745 | 28.903 | 27.939 | 21.365 | 26.326 | 21.27 | 0 | 0 | 57.783 | 56.46 | 40.365 | 27.41 | 0 | 0 | 55.757 | 33.668 | [5 empty] | 0 | 0.795 | 258 | 0.40258 | 0.30746 | 0.22017 | 0.14286 | 0.16461 | 40.8884
07/25/10 | 21:18 | 0 | 24.112 | 0 | 0 | 0 | 28.758 | 31.745 | 28.878 | 27.964 | 21.365 | 26.277 | 21.341 | 0 | 0 | 57.783 | 56.528 | 40.387 | 27.41 | 0 | 0 | 55.804 | 33.668 | [5 empty] | 0 | 0.794 | 259 | 0.3819 | 0.28781 | 0.21933 | 0.14286 | 0.14495 | 37.9559
07/25/10 | 21:19 | 0 | 24.161 | 0 | 0 | 0 | 28.758 | 31.769 | 28.927 | 27.964 | 21.341 | 26.252 | 21.27 | 0 | 0 | 57.783 | 56.505 | 40.435 | 27.41 | 0 | 0 | 55.804 | 33.668 | [5 empty] | 0 | 0.794 | 260 | 0.40258 | 0.30746 | 0.22017 | 0.14286 | 0.16461 | 40.8884
07/25/10 | 21:20 | 0 | 24.063 | 0 | 0 | 0 | 28.685 | 31.72 | 28.854 | 27.915 | 21.27 | 26.206 | 21.245 | 0 | 0 | 57.761 | 56.483 | 40.411 | 27.41 | 0 | 0 | 55.804 | 33.668 | [5 empty] | 0 | 0.77 | 261 | 0.40986 | 0.31438 | 0.22047 | 0.14286 | 0.17153 | 41.8505
07/25/10 | 21:21 | 0 | 24.087 | 0 | 0 | 0 | 28.685 | 31.769 | 28.854 | 27.915 | 21.316 | 26.228 | 21.27 | 0 | 0 | 57.783 | 56.483 | 40.387 | 27.41 | 0 | 0 | 55.804 | 33.692 | [5 empty] | 0 | 0.77 | 262 | 0.40258 | 0.30746 | 0.22017 | 0.14286 | 0.16461 | 40.8884
07/25/10 | 21:22 | 0 | 24.112 | 0 | 0 | 0 | 28.663 | 31.745 | 28.854 | 27.964 | 21.27 | 26.181 | 21.221 | 0 | 0 | 57.783 | 56.439 | 40.411 | 27.41 | 0 | 0 | 55.848 | 33.668 | [5 empty] | 0 | 0.699 | 263 | 0.41684 | 0.32103 | 0.22075 | 0.14286 | 0.17817 | 42.7425
07/25/10 | 21:23 | 0 | 24.055 | 0 | 0 | 0 | 28.582 | 31.737 | 28.822 | 27.858 | 21.238 | 26.125 | 21.262 | 0 | 0 | 57.708 | 56.41 | 40.404 | 27.378 | 0 | 0 | 55.818 | 33.66 | [5 empty] | 0 | 0.724 | 264 | 0.40491 | 0.30968 | 0.22027 | 0.14286 | 0.16682 | 41.2
07/25/10 | 21:24 | 0 | 24.112 | 0 | 0 | 0 | 28.638 | 31.794 | 28.878 | 27.939 | 21.294 | 26.132 | 21.294 | 0 | 0 | 57.738 | 56.416 | 40.411 | 27.41 | 0 | 0 | 55.781 | 33.668 | [5 empty] | 0 | 0.699 | 265 | 0.39559 | 0.30082 | 0.21989 | 0.14286 | 0.15796 | 39.9314
07/25/10 | 21:25 | 0 | 24.087 | 0 | 0 | 0 | 28.613 | 31.769 | 28.829 | 27.915 | 21.27 | 26.108 | 21.294 | 0 | 0 | 57.717 | 56.394 | 40.387 | 27.385 | 0 | 0 | 55.734 | 33.668 | [5 empty] | 0 | 0.698 | 266 | 0.39559 | 0.30082 | 0.21989 | 0.14286 | 0.15796 | 39.9314
07/25/10 | 21:26 | 0 | 24.112 | 0 | 0 | 0 | 28.589 | 31.769 | 28.829 | 27.89 | 21.245 | 26.085 | 21.341 | 0 | 0 | 57.738 | 56.416 | 40.387 | 27.41 | 0 | 0 | 55.757 | 33.692 | [5 empty] | 0 | 0.699 | 267 | 0.3819 | 0.28781 | 0.21933 | 0.14286 | 0.14495 | 37.9559
07/25/10 | 21:27 | 0 | 24.136 | 0 | 0 | 0 | 28.589 | 31.769 | 28.807 | 27.939 | 21.461 | 26.085 | 21.27 | 0 | 0 | 57.783 | 56.416 | 40.435 | 27.434 | 0 | 0 | 55.781 | 33.713 | [5 empty] | 0 | 0.65 | 268 | 0.40258 | 0.30746 | 0.22017 | 0.14286 | 0.16461 | 40.8884
07/25/10 | 21:28 | 0 | 24.112 | 0 | 0 | 0 | 28.564 | 31.794 | 28.829 | 27.866 | 21.365 | 26.108 | 21.221 | 0 | 0 | 57.738 | 56.371 | 40.435 | 27.41 | 0 | 0 | 55.804 | 33.737 | [5 empty] | 0 | 0.698 | 269 | 0.41684 | 0.32103 | 0.22075 | 0.14286 | 0.17817 | 42.7425
07/25/10 | 21:29 | 0 | 24.136 | 0 | 0 | 0 | 28.542 | 31.745 | 28.783 | 27.89 | 21.316 | 26.061 | 21.208 | 0 | 0 | 57.726 | 56.359 | 40.375 | 27.397 | 0 | 0 | 55.734 | 33.665 | [5 empty] | 0 | 0.652 | 270 | 0.42063 | 0.32463 | 0.2209 | 0.14286 | 0.18177 | 43.2133
07/25/10 | 21:30 | 0 | 24.018 | 0 | 0 | 0 | 28.449 | 31.701 | 28.689 | 27.799 | 21.177 | 25.968 | 21.13 | 0 | 0 | 57.676 | 56.286 | 40.344 | 27.341 | 0 | 0 | 55.739 | 33.649 | [5 empty] | 0 | 0.65 | 271 | 0.44334 | 0.34622 | 0.22182 | 0.14286 | 0.20336 | 45.8693
07/25/10 | 21:31 | 0 | 24.014 | 0 | 0 | 0 | 28.395 | 31.696 | 28.66 | 27.794 | 21.123 | 25.963 | 21.172 | 0 | 0 | 57.649 | 56.259 | 40.339 | 27.311 | 0 | 0 | 55.734 | 33.644 | [5 empty] | 0 | 0.601 | 272 | 0.43111 | 0.33459 | 0.22133 | 0.14286 | 0.19173 | 44.474
07/25/10 | 21:32 | 0 | 24.014 | 0 | 0 | 0 | 28.395 | 31.671 | 28.66 | 27.745 | 21.172 | 25.889 | 21.123 | 0 | 0 | 57.626 | 56.236 | 40.363 | 27.311 | 0 | 0 | 55.734 | 33.644 | [5 empty] | 0 | 0.65 | 273 | 0.44538 | 0.34815 | 0.22191 | 0.14286 | 0.2053 | 46.0944
07/25/10 | 21:33 | 0 | 24.038 | 0 | 0 | 0 | 28.371 | 31.671 | 28.685 | 27.745 | 21.172 | 25.914 | 21.123 | 0 | 0 | 57.649 | 56.213 | 40.294 | 27.287 | 0 | 0 | 55.711 | 33.596 | [5 empty] | 0 | 0.626 | 274 | 0.44538 | 0.34815 | 0.22191 | 0.14286 | 0.2053 | 46.0944
07/25/10 | 21:34 | 0 | 24.014 | 0 | 0 | 0 | 28.346 | 31.671 | 28.636 | 27.721 | 21.486 | 25.889 | 21.147 | 0 | 0 | 57.626 | 56.236 | 40.363 | 27.287 | 0 | 0 | 55.778 | 33.644 | [5 empty] | 0 | 0.625 | 275 | 0.43839 | 0.34151 | 0.22162 | 0.14286 | 0.19865 | 45.3139
07/25/10 | 21:35 | 0 | 24.014 | 0 | 0 | 0 | 28.346 | 31.696 | 28.685 | 27.745 | 21.267 | 25.914 | 21.123 | 0 | 0 | 57.626 | 56.213 | 40.339 | 27.311 | 0 | 0 | 55.711 | 33.665 | [5 empty] | 0 | 0.601 | 276 | 0.44538 | 0.34815 | 0.22191 | 0.14286 | 0.2053 | 46.0944
07/25/10 | 21:36 | 0 | 24.014 | 1 | 0 | 0 | 28.3 | 31.671 | 28.636 | 27.721 | 21.196 | 25.867 | 21.123 | 0 | 0 | 57.626 | 56.213 | 40.339 | 27.311 | 0 | 0 | 55.687 | 33.644 | [5 empty] | 0 | 0.579 | 277 | 0.44538 | 0.34815 | 0.22191 | 0.14286 | 0.2053 | 46.0944
07/25/10 | 21:37 | 0 | 24.043 | 0 | 0 | 0 | 28.329 | 31.75 | 28.618 | 27.75 | 21.275 | 25.897 | 21.13 | 0 | 0 | 57.631 | 56.218 | 40.322 | 27.341 | 0 | 0 | 55.624 | 33.694 | [5 empty] | 0 | 0.579 | 278 | 0.44334 | 0.34622 | 0.22182 | 0.14286 | 0.20336 | 45.8693
07/25/10 | 21:38 | 0 | 24.038 | 0 | 0 | 0 | 28.275 | 31.671 | 28.636 | 27.721 | 21.196 | 25.867 | 21.101 | 0 | 0 | 57.626 | 56.191 | 40.315 | 27.311 | 0 | 0 | 55.664 | 33.665 | [5 empty] | 0 | 0.554 | 279 | 0.45179 | 0.35424 | 0.22217 | 0.14286 | 0.21139 | 46.7887
07/25/10 | 21:39 | 0 | 24.038 | 0 | 0 | 0 | 28.275 | 31.696 | 28.564 | 27.745 | 21.101 | 25.889 | 21.076 | 0 | 0 | 57.603 | 56.191 | 40.315 | 27.287 | 0 | 0 | 55.641 | 33.665 | [5 empty] | 0 | 0.53 | 280 | 0.45907 | 0.36116 | 0.22246 | 0.14286 | 0.21831 | 47.5541
07/25/10 | 21:40 | 0 | 24.067 | 0 | 0 | 0 | 28.28 | 31.725 | 28.594 | 27.75 | 21.13 | 25.919 | 21.13 | 0 | 0 | 57.631 | 56.172 | 40.368 | 27.341 | 0 | 0 | 55.692 | 33.694 | [5 empty] | 0 | 0.53 | 281 | 0.44334 | 0.34622 | 0.22182 | 0.14286 | 0.20336 | 45.8693
07/25/10 | 21:41 | 0 | 24.014 | 0 | 0 | 0 | 28.226 | 31.696 | 28.564 | 27.721 | 21.316 | 25.889 | 21.101 | 0 | 0 | 57.58 | 56.145 | 40.339 | 27.287 | 0 | 0 | 55.711 | 33.62 | [5 empty] | 0 | 0.505 | 282 | 0.45179 | 0.35424 | 0.22217 | 0.14286 | 0.21139 | 46.7887
07/25/10 | 21:42 | 0 | 24.038 | 0 | 0 | 0 | 28.226 | 31.671 | 28.589 | 27.672 | 21.172 | 25.867 | 21.051 | 0 | 0 | 57.58 | 56.145 | 40.315 | 27.287 | 0 | 0 | 55.641 | 33.665 | [5 empty] | 0 | 0.554 | 283 | 0.46635 | 0.36808 | 0.22276 | 0.14286 | 0.22523 | 48.2956
07/25/10 | 21:43 | 0 | 24.014 | 0 | 0 | 0 | 28.226 | 31.671 | 28.589 | 27.696 | 21.147 | 25.843 | 21.027 | 0 | 0 | 57.557 | 56.124 | 40.315 | 27.311 | 0 | 0 | 55.62 | 33.644 | [5 empty] | 0 | 0.53 | 284 | 0.47334 | 0.37473 | 0.22304 | 0.14286 | 0.23187 | 48.986
07/25/10 | 21:44 | 0 | 24.014 | 0 | 0 | 0 | 28.179 | 31.696 | 28.54 | 27.721 | 21.196 | 25.867 | 21.051 | 0 | 0 | 57.58 | 56.1 | 40.339 | 27.311 | 0 | 0 | 55.62 | 33.689 | [5 empty] | 0 | 0.458 | 285 | 0.46635 | 0.36808 | 0.22276 | 0.14286 | 0.22523 | 48.2956
07/25/10 | 21:45 | 0 | 24.014 | 0 | 0 | 0 | 28.179 | 31.696 | 28.564 | 27.696 | 21.101 | 25.867 | 21.027 | 0 | 0 | 57.603 | 56.124 | 40.363 | 27.311 | 0 | 0 | 55.62 | 33.689 | [5 empty] | 0 | 0.483 | 286 | 0.47334 | 0.37473 | 0.22304 | 0.14286 | 0.23187 | 48.986
07/25/10 | 21:46 | 0 | 24.004 | 0 | 0 | 0 | 28.121 | 31.637 | 28.53 | 27.638 | 21.257 | 25.784 | 21.042 | 0 | 0 | 57.526 | 56.068 | 40.282 | 27.277 | 0 | 0 | 55.608 | 33.632 | [5 empty] | 0 | 0.483 | 287 | 0.46897 | 0.37057 | 0.22286 | 0.14286 | 0.22772 | 48.5569
07/25/10 | 21:47 | 0 | 24.038 | 0 | 0 | 0 | 28.155 | 31.671 | 28.564 | 27.672 | 21.101 | 25.843 | 21.101 | 0 | 0 | 57.58 | 56.1 | 40.339 | 27.311 | 0 | 0 | 55.641 | 33.689 | [5 empty] | 0 | 0.483 | 288 | 0.45179 | 0.35424 | 0.22217 | 0.14286 | 0.21139 | 46.7887
07/25/10 | 21:48 | 0 | 24.038 | 0 | 0 | 0 | 28.13 | 31.671 | 28.564 | 27.672 | 21.076 | 25.818 | 21.076 | 0 | 0 | 57.603 | 56.054 | 40.315 | 27.311 | 0 | 0 | 55.62 | 33.713 | [5 empty] | 0 | 0.458 | 289 | 0.45907 | 0.36116 | 0.22246 | 0.14286 | 0.21831 | 47.5541
07/25/10 | 21:49 | 0 | 24.038 | 0 | 0 | 0 | 28.106 | 31.696 | 28.491 | 27.672 | 21.101 | 25.818 | 21.051 | 0 | 0 | 57.557 | 56.054 | 40.315 | 27.311 | 0 | 0 | 55.62 | 33.713 | [5 empty] | 0 | 0.434 | 290 | 0.46635 | 0.36808 | 0.22276 | 0.14286 | 0.22523 | 48.2956
07/25/10 | 21:50 | 0 | 24.053 | 0 | 0 | 0 | 28.121 | 31.71 | 28.555 | 27.687 | 21.62 | 25.833 | 21.066 | 0 | 0 | 57.551 | 56.068 | 40.353 | 27.326 | 0 | 0 | 55.678 | 33.727 | [5 empty] | 0 | 0.434 | 291 | 0.46198 | 0.36393 | 0.22258 | 0.14286 | 0.22107 | 47.8535
07/25/10 | 21:51 | 0 | 24.053 | 0 | 0 | 0 | 28.096 | 31.735 | 28.53 | 27.711 | 21.38 | 25.808 | 21.042 | 0 | 0 | 57.571 | 56.044 | 40.377 | 27.351 | 0 | 0 | 55.655 | 33.704 | [5 empty] | 0 | 0.385 | 292 | 0.46897 | 0.37057 | 0.22286 | 0.14286 | 0.22772 | 48.5569
07/25/10 | 21:52 | 0 | 23.994 | 0 | 0 | 0 | 28.04 | 31.676 | 28.471 | 27.652 | 21.272 | 25.75 | 21.032 | 0 | 0 | 57.519 | 56.012 | 40.344 | 27.292 | 0 | 0 | 55.601 | 33.694 | [5 empty] | 0 | 0.388 | 293 | 0.47188 | 0.37334 | 0.22298 | 0.14286 | 0.23049 | 48.8439
07/25/10 | 21:53 | 0 | 24.028 | 0 | 0 | 0 | 28.05 | 31.735 | 28.484 | 27.687 | 21.307 | 25.857 | 20.993 | 0 | 0 | 57.571 | 56.044 | 40.401 | 27.326 | 0 | 0 | 55.634 | 33.727 | [5 empty] | 0 | 0.363 | 294 | 0.48324 | 0.38414 | 0.22344 | 0.14286 | 0.24128 | 49.9299
07/25/10 | 21:54 | 0 | 24.028 | 0 | 0 | 0 | 28.025 | 31.71 | 28.484 | 27.64 | 21.476 | 25.833 | 21.017 | 0 | 0 | 57.551 | 56.023 | 40.377 | 27.326 | 0 | 0 | 55.634 | 33.727 | [5 empty] | 0 | 0.385 | 295 | 0.47625 | 0.37749 | 0.22316 | 0.14286 | 0.23464 | 49.2677
07/25/10 | 21:55 | 0 | 24.018 | 0 | 0 | 0 | 28.015 | 31.676 | 28.471 | 27.652 | 21.103 | 25.75 | 21.007 | 0 | 0 | 57.539 | 55.991 | 40.344 | 27.292 | 0 | 0 | 55.578 | 33.694 | [5 empty] | 0 | 0.363 | 296 | 0.47916 | 0.38026 | 0.22327 | 0.14286 | 0.23741 | 49.546
07/25/10 | 21:56 | 0 | 24.028 | 0 | 0 | 0 | 28.025 | 31.686 | 28.506 | 27.64 | 21.137 | 25.808 | 21.017 | 0 | 0 | 57.551 | 56 | 40.353 | 27.326 | 0 | 0 | 55.61 | 33.751 | [5 empty] | 0 | 0.385 | 297 | 0.47625 | 0.37749 | 0.22316 | 0.14286 | 0.23464 | 49.2677
07/25/10 | 21:57 | 0 | 24.004 | 0 | 0 | 0 | 28 | 31.735 | 28.434 | 27.665 | 21.115 | 25.808 | 20.971 | 0 | 0 | 57.551 | 55.977 | 40.401 | 27.326 | 0 | 0 | 55.61 | 33.775 | [5 empty] | 0 | 0.335 | 298 | 0.48964 | 0.39023 | 0.2237 | 0.14286 | 0.24737 | 50.5203
07/25/10 | 21:58 | 0 | 24.018 | 0 | 0 | 0 | 27.942 | 31.701 | 28.4 | 27.63 | 21.226 | 25.799 | 20.936 | 0 | 0 | 57.519 | 55.944 | 40.368 | 27.292 | 0 | 0 | 55.601 | 33.742 | [5 empty] | 0 | 0.312 | 299 | 0.49984 | 0.39992 | 0.22411 | 0.14286 | 0.25706 | 51.4284
07/25/10 | 21:59 | 0 | 23.994 | 0 | 0 | 0 | 27.917 | 31.676 | 28.449 | 27.606 | 21.081 | 25.774 | 20.958 | 0 | 0 | 57.519 | 55.944 | 40.344 | 27.292 | 0 | 0 | 55.645 | 33.742 | [5 empty] | 0 | 0.311 | 300 | 0.49343 | 0.39383 | 0.22385 | 0.14286 | 0.25097 | 50.862
07/25/10 | 22:00 | 0 | 23.994 | 0 | 0 | 0 | 27.942 | 31.701 | 28.376 | 27.581 | 21.032 | 25.774 | 20.958 | 0 | 0 | 57.519 | 55.944 | 40.368 | 27.316 | 0 | 0 | 55.601 | 33.763 | [5 empty] | 0 | 0.361 | 301 | 0.49343 | 0.39383 | 0.22385 | 0.14286 | 0.25097 | 50.862
07/25/10 | 22:01 | 0 | 24.018 | 0 | 0 | 0 | 27.895 | 31.676 | 28.4 | 27.606 | 21.201 | 25.774 | 20.958 | 0 | 0 | 57.496 | 55.944 | 40.368 | 27.316 | 0 | 0 | 55.554 | 33.787 | [5 empty] | 0 | 0.289 | 302 | 0.49343 | 0.39383 | 0.22385 | 0.14286 | 0.25097 | 50.862
07/25/10 | 22:02 | 0 | 24.018 | 0 | 0 | 0 | 27.895 | 31.676 | 28.425 | 27.557 | 21.177 | 25.727 | 20.936 | 0 | 0 | 57.519 | 55.921 | 40.392 | 27.292 | 0 | 0 | 55.578 | 33.742 | [5 empty] | 0 | 0.338 | 303 | 0.49984 | 0.39992 | 0.22411 | 0.14286 | 0.25706 | 51.4284
07/25/10 | 22:03 | 0 | 24.053 | 0 | 0 | 0 | 27.929 | 31.71 | 28.434 | 27.616 | 21.162 | 25.762 | 20.971 | 0 | 0 | 57.505 | 55.907 | 40.377 | 27.326 | 0 | 0 | 55.61 | 33.775 | [5 empty] | 0 | 0.313 | 304 | 0.48964 | 0.39023 | 0.2237 | 0.14286 | 0.24737 | 50.5203
07/25/10 | 22:04 | 0 | 24.018 | 0 | 0 | 0 | 27.895 | 31.651 | 28.4 | 27.557 | 21.032 | 25.727 | 20.958 | 0 | 0 | 57.473 | 55.897 | 40.344 | 27.292 | 0 | 0 | 55.578 | 33.763 | [5 empty] | 0 | 0.338 | 305 | 0.49343 | 0.39383 | 0.22385 | 0.14286 | 0.25097 | 50.862
07/25/10 | 22:05 | 0 | 24.053 | 0 | 0 | 0 | 27.905 | 31.686 | 28.434 | 27.591 | 20.993 | 25.784 | 21.017 | 0 | 0 | 57.505 | 55.907 | 40.401 | 27.326 | 0 | 0 | 55.61 | 33.821 | [5 empty] | 0 | 0.314 | 306 | 0.47625 | 0.37749 | 0.22316 | 0.14286 | 0.23464 | 49.2677
07/25/10 | 22:06 | 0 | 24.018 | 0 | 0 | 0 | 27.871 | 31.651 | 28.376 | 27.532 | 21.103 | 25.703 | 20.936 | 0 | 0 | 57.473 | 55.874 | 40.344 | 27.292 | 0 | 0 | 55.578 | 33.811 | [5 empty] | 0 | 0.339 | 307 | 0.49984 | 0.39992 | 0.22411 | 0.14286 | 0.25706 | 51.4284
07/25/10 | 22:07 | 0 | 23.994 | 0 | 0 | 0 | 27.846 | 31.651 | 28.351 | 27.532 | 21.081 | 25.727 | 20.912 | 0 | 0 | 57.496 | 55.874 | 40.344 | 27.292 | 0 | 0 | 55.531 | 33.763 | [5 empty] | 0 | 0.314 | 308 | 0.50683 | 0.40656 | 0.2244 | 0.14286 | 0.2637 | 52.03
07/25/10 | 22:08 | 0 | 23.994 | 0 | 0 | 0 | 27.821 | 31.676 | 28.327 | 27.557 | 20.983 | 25.75 | 20.912 | 0 | 0 | 57.473 | 55.83 | 40.368 | 27.292 | 0 | 0 | 55.554 | 33.787 | [5 empty] | 0 | 0.264 | 309 | 0.50683 | 0.40656 | 0.2244 | 0.14286 | 0.2637 | 52.03
07/25/10 | 22:09 | 0 | 24.018 | 0 | 0 | 0 | 27.821 | 31.676 | 28.376 | 27.557 | 20.936 | 25.75 | 20.936 | 0 | 0 | 57.471 | 55.851 | 40.368 | 27.316 | 0 | 0 | 55.508 | 33.811 | [5 empty] | 0 | 0.264 | 310 | 0.49984 | 0.39992 | 0.22411 | 0.14286 | 0.25706 | 51.4284
07/25/10 | 22:10 | 0 | 24.023 | 0 | 0 | 0 | 27.802 | 31.656 | 28.356 | 27.537 | 21.157 | 25.732 | 20.988 | 0 | 0 | 57.475 | 55.832 | 40.372 | 27.321 | 0 | 0 | 55.489 | 33.792 | [5 empty] | 0 | 0.265 | 311 | 0.48469 | 0.38552 | 0.2235 | 0.14286 | 0.24266 | 50.0655
07/25/10 | 22:11 | 0 | 24.023 | 0 | 0 | 0 | 27.777 | 31.656 | 28.331 | 27.537 | 21.181 | 25.732 | 20.966 | 0 | 0 | 57.475 | 55.809 | 40.372 | 27.297 | 0 | 0 | 55.489 | 33.792 | [5 empty] | 0 | 0.24 | 312 | 0.4911 | 0.39161 | 0.22376 | 0.14286 | 0.24875 | 50.6523
07/25/10 | 22:12 | 0 | 24.048 | 0 | 0 | 0 | 27.777 | 31.656 | 28.356 | 27.513 | 21.061 | 25.683 | 20.892 | 0 | 0 | 57.475 | 55.809 | 40.394 | 27.297 | 0 | 0 | 55.512 | 33.792 | [5 empty] | 0 | 0.264 | 313 | 0.51265 | 0.41209 | 0.22463 | 0.14286 | 0.26924 | 52.5188
07/25/10 | 22:13 | 0 | 24.023 | 0 | 0 | 0 | 27.777 | 31.656 | 28.356 | 27.513 | 20.966 | 25.708 | 20.892 | 0 | 0 | 57.453 | 55.809 | 40.349 | 27.297 | 0 | 0 | 55.489 | 33.792 | [5 empty] | 0 | 0.264 | 314 | 0.51265 | 0.41209 | 0.22463 | 0.14286 | 0.26924 | 52.5188
07/25/10 | 22:14 | 0 | 23.999 | 0 | 0 | 0 | 27.731 | 31.681 | 28.331 | 27.49 | 21.012 | 25.683 | 20.941 | 0 | 0 | 57.453 | 55.785 | 40.372 | 27.297 | 0 | 0 | 55.442 | 33.792 | [5 empty] | 0 | 0.241 | 315 | 0.49838 | 0.39853 | 0.22405 | 0.14286 | 0.25567 | 51.3009
07/25/10 | 22:15 | 0 | 23.991 | 0 | 0 | 0 | 27.745 | 31.649 | 28.3 | 27.505 | 21.029 | 25.723 | 20.885 | 0 | 0 | 57.423 | 55.755 | 40.363 | 27.289 | 0 | 0 | 55.412 | 33.809 | [5 empty] | 0 | 0.24 | 316 | 0.51469 | 0.41403 | 0.22471 | 0.14286 | 0.27117 | 52.6872
07/25/10 | 22:16 | 0 | 24.016 | 0 | 0 | 0 | 27.699 | 31.649 | 28.278 | 27.53 | 20.956 | 25.651 | 20.909 | 0 | 0 | 57.423 | 55.755 | 40.363 | 27.265 | 0 | 0 | 55.435 | 33.761 | [5 empty] | 0 | 0.169 | 317 | 0.5077 | 0.40739 | 0.22443 | 0.14286 | 0.26453 | 52.104
07/25/10 | 22:17 | 0 | 23.999 | 0 | 0 | 0 | 27.706 | 31.681 | 28.285 | 27.513 | 20.988 | 25.732 | 20.966 | 0 | 0 | 57.453 | 55.785 | 40.418 | 27.346 | 0 | 0 | 55.442 | 33.816 | [5 empty] | 0 | 0.193 | 318 | 0.4911 | 0.39161 | 0.22376 | 0.14286 | 0.24875 | 50.6523
07/25/10 | 22:18 | 0 | 23.967 | 0 | 0 | 0 | 27.674 | 31.625 | 28.278 | 27.481 | 21.15 | 25.676 | 20.956 | 0 | 0 | 57.379 | 55.711 | 40.317 | 27.265 | 0 | 0 | 55.412 | 33.761 | [5 empty] | 0 | 0.193 | 319 | 0.49401 | 0.39438 | 0.22388 | 0.14286 | 0.25152 | 50.9141
07/25/10 | 22:19 | 0 | 23.991 | 0 | 0 | 0 | 27.674 | 31.625 | 28.253 | 27.434 | 20.98 | 25.651 | 20.909 | 0 | 0 | 57.402 | 55.711 | 40.387 | 27.289 | 0 | 0 | 55.389 | 33.761 | [5 empty] | 0 | 0.24 | 320 | 0.5077 | 0.40739 | 0.22443 | 0.14286 | 0.26453 | 52.104
07/25/10 | 22:20 | 0 | 23.991 | 0 | 0 | 0 | 27.65 | 31.625 | 28.229 | 27.434 | 20.956 | 25.676 | 20.836 | 0 | 0 | 57.423 | 55.687 | 40.341 | 27.289 | 0 | 0 | 55.365 | 33.761 | [5 empty] | 0 | 0.216 | 321 | 0.52896 | 0.4276 | 0.22529 | 0.14286 | 0.28474 | 53.8301
07/25/10 | 22:21 | 0 | 23.991 | 0 | 0 | 0 | 27.625 | 31.674 | 28.229 | 27.481 | 20.934 | 25.676 | 20.86 | 0 | 0 | 57.402 | 55.687 | 40.317 | 27.289 | 0 | 0 | 55.412 | 33.785 | [5 empty] | 0 | 0.144 | 322 | 0.52197 | 0.42095 | 0.22501 | 0.14286 | 0.27809 | 53.2781
07/25/10 | 22:22 | 0 | 24.023 | 0 | 0 | 0 | 27.657 | 31.656 | 28.26 | 27.49 | 20.941 | 25.754 | 20.917 | 0 | 0 | 57.432 | 55.718 | 40.372 | 27.321 | 0 | 0 | 55.442 | 33.84 | [5 empty] | 0 | 0.167 | 323 | 0.50537 | 0.40517 | 0.22434 | 0.14286 | 0.26232 | 51.906
07/25/10 | 22:23 | 0 | 24.023 | 0 | 0 | 0 | 27.635 | 31.681 | 28.236 | 27.466 | 20.941 | 25.779 | 20.796 | 0 | 0 | 57.432 | 55.718 | 40.372 | 27.297 | 0 | 0 | 55.396 | 33.816 | [5 empty] | 0 | 0.169 | 324 | 0.5406 | 0.43867 | 0.22576 | 0.14286 | 0.29581 | 54.7184
07/25/10 | 22:24 | 0 | 23.967 | 0 | 0 | 0 | 27.579 | 31.553 | 28.155 | 27.41 | 20.934 | 25.772 | 20.836 | 0 | 0 | 57.379 | 55.641 | 40.341 | 27.289 | 0 | 0 | 55.344 | 33.761 | [5 empty] | 0 | 0.169 | 325 | 0.52896 | 0.4276 | 0.22529 | 0.14286 | 0.28474 | 53.8301
07/25/10 | 22:25 | 0 | 23.999 | 0 | 0 | 0 | 27.611 | 31.656 | 28.236 | 27.466 | 20.917 | 25.875 | 20.868 | 0 | 0 | 57.386 | 55.65 | 40.325 | 27.321 | 0 | 0 | 55.305 | 33.792 | [5 empty] | 0 | 0.145 | 326 | 0.51964 | 0.41874 | 0.22491 | 0.14286 | 0.27588 | 53.0909
07/25/10 | 22:26 | 0 | 23.967 | 0 | 0 | 0 | 27.579 | 31.575 | 28.204 | 27.41 | 20.98 | 25.843 | 20.885 | 0 | 0 | 57.379 | 55.596 | 40.294 | 27.314 | 0 | 0 | 55.274 | 33.785 | [5 empty] | 0 | 0.169 | 327 | 0.51469 | 0.41403 | 0.22471 | 0.14286 | 0.27117 | 52.6872
07/25/10 | 22:27 | 0 | 24.023 | 0 | 0 | 0 | 27.586 | 31.656 | 28.211 | 27.417 | 20.917 | 25.924 | 20.772 | 0 | 0 | 57.386 | 55.603 | 40.372 | 27.346 | 0 | 0 | 55.351 | 33.816 | [5 empty] | 0 | 0.169 | 328 | 0.54759 | 0.44531 | 0.22605 | 0.14286 | 0.30245 | 55.2332
07/25/10 | 22:28 | 0 | 24.023 | 0 | 0 | 0 | 27.586 | 31.656 | 28.236 | 27.466 | 20.892 | 25.924 | 20.772 | 0 | 0 | 57.409 | 55.627 | 40.372 | 27.368 | 0 | 0 | 55.328 | 33.84 | [5 empty] | 0 | 0.12 | 329 | 0.54759 | 0.44531 | 0.22605 | 0.14286 | 0.30245 | 55.2332
07/25/10 | 22:29 | 0 | 23.991 | 0 | 0 | 0 | 27.554 | 31.625 | 28.204 | 27.385 | 20.909 | 25.892 | 20.691 | 0 | 0 | 57.359 | 55.575 | 40.317 | 27.314 | 0 | 0 | 55.3 | 33.785 | [5 empty] | 0 | 0.169 | 330 | 0.57118 | 0.46773 | 0.227 | 0.14286 | 0.32487 | 56.8776
07/25/10 | 22:30 | 0 | 24.001 | 0 | 0 | 0 | 27.539 | 31.659 | 28.167 | 27.444 | 20.796 | 25.902 | 20.75 | 0 | 0 | 57.368 | 55.585 | 40.399 | 27.324 | 0 | 0 | 55.309 | 33.794 | [5 empty] | 0 | 0.095 | 331 | 0.554 | 0.4514 | 0.22631 | 0.14286 | 0.30854 | 55.6937
07/25/10 | 22:31 | 0 | 23.977 | 0 | 0 | 0 | 27.539 | 31.634 | 28.189 | 27.444 | 20.821 | 25.926 | 20.63 | 0 | 0 | 57.345 | 55.608 | 40.351 | 27.324 | 0 | 0 | 55.286 | 33.818 | [5 empty] | 0 | 0.095 | 332 | 0.58894 | 0.48462 | 0.22772 | 0.14286 | 0.34176 | 58.0291
07/25/10 | 22:32 | 0 | 24.001 | 0 | 0 | 0 | 27.515 | 31.61 | 28.214 | 27.395 | 20.701 | 25.855 | 20.605 | 0 | 0 | 57.368 | 55.585 | 40.375 | 27.348 | 0 | 0 | 55.286 | 33.818 | [5 empty] | 0 | 0.12 | 333 | 0.59622 | 0.49154 | 0.22802 | 0.14286 | 0.34868 | 58.4812
07/25/10 | 22:33 | 0 | 24.001 | 0 | 0 | 0 | 27.539 | 31.61 | 28.167 | 27.444 | 20.846 | 25.975 | 20.676 | 0 | 0 | 57.345 | 55.561 | 40.351 | 27.324 | 0 | 0 | 55.286 | 33.818 | [5 empty] | 0 | 0.095 | 334 | 0.57555 | 0.47188 | 0.22718 | 0.14286 | 0.32903 | 57.1674
07/25/10 | 22:34 | 0 | 23.977 | 0 | 0 | 0 | 27.493 | 31.634 | 28.214 | 27.419 | 20.75 | 25.951 | 20.63 | 0 | 0 | 57.325 | 55.561 | 40.327 | 27.324 | 0 | 0 | 55.265 | 33.818 | [5 empty] | 0 | 0.074 | 335 | 0.58894 | 0.48462 | 0.22772 | 0.14286 | 0.34176 | 58.0291
07/25/10 | 22:35 | 0 | 23.977 | 0 | 0 | 0 | 27.515 | 31.634 | 28.143 | 27.419 | 20.701 | 25.951 | 20.605 | 0 | 0 | 57.345 | 55.54 | 40.351 | 27.324 | 0 | 0 | 55.242 | 33.771 | [5 empty] | 0 | 0.096 | 336 | 0.59622 | 0.49154 | 0.22802 | 0.14286 | 0.34868 | 58.4812
07/25/10 | 22:36 | 0 | 24.001 | 0 | 0 | 0 | 27.468 | 31.634 | 28.143 | 27.444 | 20.652 | 25.951 | 20.605 | 0 | 0 | 57.325 | 55.54 | 40.351 | 27.324 | 0 | 0 | 55.218 | 33.794 | [5 empty] | 0 | 0.024 | 337 | 0.59622 | 0.49154 | 0.22802 | 0.14286 | 0.34868 | 58.4812
07/25/10 | 22:37 | 0 | 23.969 | 0 | 0 | 0 | 27.461 | 31.602 | 28.157 | 27.363 | 20.838 | 25.919 | 20.524 | 0 | 0 | 57.295 | 55.51 | 40.296 | 27.292 | 0 | 0 | 55.211 | 33.763 | [5 empty] | 0 | 0.098 | 338 | 0.61981 | 0.51396 | 0.22897 | 0.14286 | 0.3711 | 59.873
07/25/10 | 22:38 | 0 | 23.969 | 0 | 0 | 0 | 27.437 | 31.578 | 28.111 | 27.338 | 20.814 | 25.919 | 20.524 | 0 | 0 | 57.272 | 55.51 | 40.296 | 27.292 | 0 | 0 | 55.235 | 33.763 | [5 empty] | 0 | 0.099 | 339 | 0.61981 | 0.51396 | 0.22897 | 0.14286 | 0.3711 | 59.873
07/25/10 | 22:39 | 0 | 24.026 | 0 | 0 | 0 | 27.468 | 31.634 | 28.167 | 27.419 | 20.725 | 25.975 | 20.461 | 0 | 0 | 57.325 | 55.517 | 40.351 | 27.348 | 0 | 0 | 55.286 | 33.818 | [5 empty] | 0 | 0.049 | 340 | 0.63816 | 0.5314 | 0.22972 | 0.14286 | 0.38854 | 60.8844
07/25/10 | 22:40 | 0 | 24.026 | 0 | 0 | 0 | 27.468 | 31.563 | 28.118 | 27.419 | 20.581 | 25.975 | 20.436 | 0 | 0 | 57.325 | 55.517 | 40.375 | 27.324 | 0 | 0 | 55.333 | 33.842 | [5 empty] | 0 | 0.049 | 341 | 0.64544 | 0.53832 | 0.23001 | 0.14286 | 0.39546 | 61.2698
07/25/10 | 22:41 | 0 | 23.969 | 0 | 0 | 0 | 27.412 | 31.578 | 28.086 | 27.363 | 20.549 | 25.943 | 20.38 | 0 | 0 | 57.272 | 55.487 | 40.32 | 27.292 | 0 | 0 | 55.256 | 33.811 | [5 empty] | 0 | 0.049 | 342 | 0.66174 | 0.55382 | 0.23067 | 0.14286 | 0.41096 | 62.1024
07/25/10 | 22:42 | 0 | 23.977 | 0 | 0 | 0 | 27.395 | 31.634 | 28.094 | 27.419 | 20.701 | 25.997 | 20.436 | 0 | 0 | 57.302 | 55.494 | 40.375 | 27.324 | 0 | 0 | 55.286 | 33.866 | [5 empty] | 0 | -0.024 | 343 | 0.64544 | 0.53832 | 0.23001 | 0.14286 | 0.39546 | 61.2698
07/25/10 | 22:43 | 0 | 23.994 | 0 | 0 | 0 | 27.387 | 31.627 | 28.086 | 27.387 | 20.549 | 25.99 | 20.453 | 0 | 0 | 57.295 | 55.463 | 40.344 | 27.316 | 0 | 0 | 55.211 | 33.835 | [5 empty] | 0 | 0 | 344 | 0.64049 | 0.53361 | 0.22981 | 0.14286 | 0.39075 | 61.0087
07/25/10 | 22:44 | 0 | 24.001 | 1 | 0 | 0 | 27.395 | 31.659 | 28.094 | 27.348 | 20.652 | 25.997 | 20.485 | 0 | 0 | 57.279 | 55.47 | 40.351 | 27.324 | 0 | 0 | 55.195 | 33.842 | [5 empty] | 0 | 0.047 | 345 | 0.63117 | 0.52475 | 0.22943 | 0.14286 | 0.38189 | 60.5061
07/25/10 | 22:45 | 0 | 23.969 | 0 | 0 | 0 | 27.363 | 31.578 | 28.086 | 27.338 | 20.5 | 25.943 | 20.333 | 0 | 0 | 57.249 | 55.417 | 40.32 | 27.292 | 0 | 0 | 55.188 | 33.835 | [5 empty] | 0 | 0.025 | 346 | 0.67543 | 0.56683 | 0.23123 | 0.14286 | 0.42397 | 62.7701
07/25/10 | 22:46 | 0 | 23.945 | 0 | 0 | 0 | 27.363 | 31.578 | 28.111 | 27.338 | 20.5 | 25.965 | 20.234 | 0 | 0 | 57.272 | 55.417 | 40.296 | 27.292 | 0 | 0 | 55.188 | 33.787 | [5 empty] | 0 | 0.025 | 347 | 0.70426 | 0.59423 | 0.2324 | 0.14286 | 0.45137 | 64.0917
07/25/10 | 22:47 | 0 | 23.945 | 0 | 0 | 0 | 27.338 | 31.676 | 28.086 | 27.316 | 20.524 | 25.943 | 20.136 | 0 | 0 | 57.295 | 55.417 | 40.296 | 27.292 | 0 | 0 | 55.188 | 33.787 | [5 empty] | 0 | 0.022 | 348 | 0.7328 | 0.62136 | 0.23355 | 0.14286 | 0.4785 | 65.2975
07/25/10 | 22:48 | 0 | 24.001 | 0 | 0 | 0 | 27.37 | 33.278 | 28.069 | 27.395 | 20.34 | 25.975 | 20.096 | 0 | 0 | 57.256 | 55.47 | 40.468 | 27.348 | 0 | 0 | 55.265 | 33.842 | [5 empty] | 0 | -0.025 | 349 | 0.74444 | 0.63243 | 0.23402 | 0.14286 | 0.48957 | 65.7631
07/25/10 | 22:49 | 0 | 23.977 | 0 | 0 | 0 | 27.348 | 33.983 | 28.094 | 27.348 | 20.096 | 25.997 | 19.948 | 0 | 0 | 57.188 | 55.424 | 40.726 | 27.324 | 0 | 0 | 55.239 | 33.842 | [5 empty] | 0 | 0 | 350 | 0.78754 | 0.67339 | 0.23577 | 0.14286 | 0.53054 | 67.3661
07/25/10 | 22:50 | 0 | 23.942 | 0 | 0 | 0 | 27.289 | 34.278 | 28.059 | 27.289 | 20.134 | 25.938 | 19.787 | 0 | 0 | 57.11 | 55.368 | 40.858 | 27.289 | 0 | 0 | 55.207 | 33.809 | [5 empty] | 0 | 0 | 351 | 0.83443 | 0.71796 | 0.23767 | 0.14286 | 0.5751 | 68.9218
07/25/10 | 22:51 | 0 | 23.974 | 0 | 0 | 0 | 27.272 | 34.12 | 28.067 | 27.272 | 20.091 | 25.948 | 19.623 | 0 | 0 | 57.097 | 55.375 | 41.006 | 27.297 | 0 | 0 | 55.26 | 33.885 | [5 empty] | 0 | 0 | 352 | 0.88218 | 0.76335 | 0.23961 | 0.14286 | 0.6205 | 70.3365
07/25/10 | 22:52 | 0 | 23.967 | 0 | 0 | 0 | 27.24 | 33.854 | 28.035 | 27.24 | 19.913 | 25.938 | 19.664 | 0 | 0 | 57.021 | 55.344 | 41.092 | 27.265 | 0 | 0 | 55.253 | 33.809 | [5 empty] | 0 | 0 | 353 | 0.87024 | 0.752 | 0.23912 | 0.14286 | 0.60915 | 69.9974
07/25/10 | 22:53 | 0 | 23.999 | 0 | 0 | 0 | 27.248 | 33.744 | 28.042 | 27.272 | 19.845 | 25.97 | 19.525 | 0 | 0 | 57.005 | 55.351 | 41.241 | 27.321 | 0 | 0 | 55.237 | 33.84 | [5 empty] | 0 | -0.024 | 354 | 0.91072 | 0.79048 | 0.24076 | 0.14286 | 0.64762 | 71.1111
07/25/10 | 22:54 | 0 | 23.967 | 0 | 0 | 0 | 27.191 | 33.596 | 28.01 | 27.24 | 19.764 | 25.987 | 19.54 | 0 | 0 | 56.932 | 55.321 | 41.327 | 27.265 | 0 | 0 | 55.183 | 33.83 | [5 empty] | 0 | -0.049 | 355 | 0.90635 | 0.78633 | 0.24059 | 0.14286 | 0.64347 | 70.9957
07/25/10 | 22:55 | 0 | 23.942 | 0 | 0 | 0 | 27.191 | 33.479 | 28.035 | 27.167 | 19.54 | 25.938 | 19.515 | 0 | 0 | 56.887 | 55.321 | 41.375 | 27.289 | 0 | 0 | 55.139 | 33.809 | [5 empty] | 0 | 0.024 | 356 | 0.91363 | 0.79325 | 0.24088 | 0.14286 | 0.65039 | 71.1874
07/25/10 | 22:56 | 0 | 23.999 | 0 | 0 | 0 | 27.177 | 33.393 | 28.018 | 27.177 | 19.327 | 25.875 | 19.425 | 0 | 0 | 56.893 | 55.351 | 41.406 | 27.321 | 0 | 0 | 55.169 | 33.816 | [5 empty] | 0 | 0 | 357 | 0.93984 | 0.81816 | 0.24194 | 0.14286 | 0.6753 | 71.853
07/25/10 | 22:57 | 0 | 23.974 | 0 | 0 | 0 | 27.152 | 33.321 | 28.067 | 27.199 | 19.45 | 25.948 | 19.5 | 0 | 0 | 56.871 | 55.328 | 41.523 | 27.272 | 0 | 0 | 55.146 | 33.84 | [5 empty] | 0 | -0.047 | 358 | 0.918 | 0.7974 | 0.24106 | 0.14286 | 0.65454 | 71.301
07/25/10 | 22:58 | 0 | 23.999 | 0 | 0 | 0 | 27.199 | 33.251 | 28.091 | 27.223 | 19.45 | 25.899 | 19.525 | 0 | 0 | 56.871 | 55.351 | 41.547 | 27.321 | 0 | 0 | 55.123 | 33.861 | [5 empty] | 0 | -0.024 | 359 | 0.89878 | 0.77913 | 0.24028 | 0.14286 | 0.63627 | 70.793
07/25/10 | 22:59 | 0 | 23.942 | 0 | 0 | 0 | 27.096 | 33.127 | 28.059 | 27.145 | 19.367 | 25.892 | 19.566 | 0 | 0 | 56.775 | 55.274 | 41.585 | 27.265 | 0 | 0 | 55.139 | 33.854 | [5 empty] | 0 | 0.024 | 360 | 0.89878 | 0.77913 | 0.24028 | 0.14286 | 0.63627 | 70.793
07/25/10 | 23:00 | 0 | 23.918 | 0 | 0 | 0 | 27.096 | 33.173 | 28.084 | 27.12 | 19.515 | 25.818 | 19.566 | 0 | 0 | 56.775 | 55.274 | 41.561 | 27.265 | 0 | 0 | 55.139 | 33.83 | [5 empty] | 0 | 0 | 361 | 0.95149 | 0.82923 | 0.24241 | 0.14286 | 0.68637 | 72.137
07/25/10 | 23:01 | 0 | 23.967 | 0 | 0 | 0 | 27.12 | 34.089 | 28.13 | 27.096 | 19.417 | 25.818 | 19.566 | 0 | 0 | 56.706 | 55.274 | 41.609 | 27.265 | 0 | 0 | 55.092 | 33.854 | [5 empty] | 0 | 0.024 | 362 | 0.89878 | 0.77913 | 0.24028 | 0.14286 | 0.63627 | 70.793
07/25/10 | 23:02 | 0 | 23.911 | 0 | 0 | 0 | 27.039 | 34.505 | 28.099 | 27.039 | 19.287 | 25.762 | 19.385 | 0 | 0 | 56.677 | 55.244 | 41.602 | 27.258 | 0 | 0 | 55.085 | 33.823 | [5 empty] | 0 | 0.049 | 363 | 0.91363 | 0.79325 | 0.24088 | 0.14286 | 0.65039 | 71.1874
07/25/10 | 23:03 | 0 | 23.942 | 0 | 0 | 0 | 27.071 | 34.77 | 28.108 | 27.047 | 19.367 | 25.747 | 19.566 | 0 | 0 | 56.663 | 55.253 | 41.657 | 27.24 | 0 | 0 | 55.116 | 33.854 | [5 empty] | 0 | 0.047 | 364 | 0.92965 | 0.80847 | 0.24153 | 0.14286 | 0.66561 | 71.5986
07/25/10 | 23:04 | 0 | 23.942 | 0 | 0 | 0 | 27.071 | 34.536 | 28.179 | 27.022 | 19.417 | 25.674 | 19.515 | 0 | 0 | 56.663 | 55.23 | 41.681 | 27.24 | 0 | 0 | 55.046 | 33.809 | [5 empty] | 0 | 0.022 | 365 | 0.87752 | 0.75892 | 0.23942 | 0.14286 | 0.61607 | 70.2053
07/25/10 | 23:05 | 0 | 23.886 | 0 | 0 | 0 | 27.015 | 34.318 | 28.172 | 26.968 | 19.287 | 25.691 | 19.46 | 0 | 0 | 56.588 | 55.2 | 41.65 | 27.208 | 0 | 0 | 55.039 | 33.799 | [5 empty] | 0 | 0.024 | 366 | 0.86529 | 0.7473 | 0.23892 | 0.14286 | 0.60444 | 69.854
07/25/10 | 23:06 | 0 | 23.942 | 0 | 0 | 0 | 27.022 | 34.23 | 28.229 | 27 | 19.442 | 25.698 | 19.639 | 0 | 0 | 56.64 | 55.253 | 41.75 | 27.311 | 0 | 0 | 55.116 | 33.854 | [5 empty] | 0 | 0.049 | 367 | 0.86296 | 0.74508 | 0.23883 | 0.14286 | 0.60223 | 69.786
07/25/10 | 23:07 | 0 | 23.911 | 0 | 0 | 0 | 26.968 | 34.012 | 28.219 | 26.944 | 19.41 | 25.642 | 19.681 | 0 | 0 | 56.588 | 55.2 | 41.743 | 27.233 | 0 | 0 | 55.085 | 33.823 | [5 empty] | 0 | 0.024 | 368 | 0.87607 | 0.75754 | 0.23936 | 0.14286 | 0.61468 | 70.164
07/25/10 | 23:08 | 0 | 23.967 | 0 | 0 | 0 | 27 | 33.926 | 28.275 | 26.951 | 19.54 | 25.674 | 19.689 | 0 | 0 | 56.594 | 55.207 | 41.774 | 27.265 | 0 | 0 | 55.046 | 33.854 | [5 empty] | 0 | -0.049 | 369 | 0.84986 | 0.73263 | 0.2383 | 0.14286 | 0.58977 | 69.3964
07/25/10 | 23:09 | 0 | 23.935 | 0 | 0 | 0 | 26.968 | 33.799 | 28.219 | 26.944 | 19.533 | 25.642 | 19.644 | 0 | 0 | 56.533 | 55.167 | 41.707 | 27.221 | 0 | 0 | 54.983 | 33.814 | [5 empty] | 0 | 0 | 370 | 0.8717 | 0.75339 | 0.23918 | 0.14286 | 0.61053 | 70.0393
07/25/10 | 23:10 | 0 | 23.913 | 0 | 0 | 0 | 26.922 | 33.756 | 28.27 | 26.971 | 19.586 | 25.644 | 19.734 | 0 | 0 | 56.503 | 55.204 | 41.769 | 27.26 | 0 | 0 | 55.043 | 33.849 | [5 empty] | 0 | 0 | 371 | 0.84986 | 0.73263 | 0.2383 | 0.14286 | 0.58977 | 69.3964
07/25/10 | 23:11 | 0 | 23.913 | 0 | 0 | 0 | 26.922 | 33.615 | 28.319 | 26.922 | 19.634 | 25.669 | 19.659 | 0 | 0 | 56.524 | 55.158 | 41.722 | 27.235 | 0 | 0 | 55.043 | 33.849 | [5 empty] | 0 | -0.025 | 372 | 0.85714 | 0.73955 | 0.23859 | 0.14286 | 0.59669 | 69.6143
07/25/10 | 23:12 | 0 | 23.913 | 0 | 0 | 0 | 26.897 | 33.567 | 28.295 | 26.897 | 19.608 | 25.644 | 19.734 | 0 | 0 | 56.503 | 55.134 | 41.769 | 27.235 | 0 | 0 | 54.997 | 33.828 | [5 empty] | 0 | 0.025 | 373 | 0.82132 | 0.7055 | 0.23714 | 0.14286 | 0.56265 | 68.5049
07/25/10 | 23:13 | 0 | 23.888 | 0 | 0 | 0 | 26.897 | 33.615 | 28.295 | 26.922 | 19.634 | 25.622 | 19.709 | 0 | 0 | 56.503 | 55.158 | 41.817 | 27.26 | 0 | 0 | 54.997 | 33.849 | [5 empty] | 0 | 0.025 | 374 | 0.84986 | 0.73263 | 0.2383 | 0.14286 | 0.58977 | 69.3964
07/25/10 | 23:14 | 0 | 23.888 | 0 | 0 | 0 | 26.875 | 34.39 | 28.368 | 26.85 | 19.634 | 25.622 | 19.832 | 0 | 0 | 56.48 | 55.158 | 41.793 | 27.26 | 0 | 0 | 54.997 | 33.873 | [5 empty] | 0 | 0 | 375 | 0.86442 | 0.74647 | 0.23889 | 0.14286 | 0.60361 | 69.8286
07/25/10 | 23:15 | 0 | 23.913 | 0 | 0 | 0 | 26.875 | 34.696 | 28.368 | 26.85 | 19.634 | 25.598 | 19.734 | 0 | 0 | 56.458 | 55.111 | 41.769 | 27.235 | 0 | 0 | 54.973 | 33.873 | [5 empty] | 0 | 0.049 | 376 | 0.83443 | 0.71796 | 0.23767 | 0.14286 | 0.5751 | 68.9218
07/25/10 | 23:16 | 0 | 23.888 | 0 | 0 | 0 | 26.85 | 34.861 | 28.415 | 26.85 | 19.561 | 25.598 | 19.684 | 0 | 0 | 56.435 | 55.111 | 41.817 | 27.235 | 0 | 0 | 55.02 | 33.849 | [5 empty] | 0 | 0.049 | 377 | 0.84986 | 0.73263 | 0.2383 | 0.14286 | 0.58977 | 69.3964
07/25/10 | 23:17 | 0 | 23.918 | 0 | 0 | 0 | 26.88 | 34.656 | 28.469 | 26.831 | 19.639 | 25.602 | 19.787 | 0 | 0 | 56.439 | 55.116 | 41.798 | 27.265 | 0 | 0 | 55.001 | 33.857 | [5 empty] | 0 | -0.049 | 378 | 0.84549 | 0.72848 | 0.23812 | 0.14286 | 0.58562 | 69.2638
07/25/10 | 23:18 | 0 | 23.888 | 0 | 0 | 0 | 26.826 | 34.462 | 28.439 | 26.777 | 19.608 | 25.548 | 19.734 | 0 | 0 | 56.435 | 55.088 | 41.817 | 27.235 | 0 | 0 | 54.973 | 33.873 | [5 empty] | 0 | 0.025 | 379 | 0.82132 | 0.7055 | 0.23714 | 0.14286 | 0.56265 | 68.5049
07/25/10 | 23:19 | 0 | 23.857 | 0 | 0 | 0 | 26.745 | 34.266 | 28.407 | 26.794 | 19.528 | 25.566 | 19.749 | 0 | 0 | 56.382 | 55.057 | 41.81 | 27.204 | 0 | 0 | 54.943 | 33.866 | [5 empty] | 0 | 0.024 | 380 | 0.87898 | 0.76031 | 0.23948 | 0.14286 | 0.61745 | 70.2464
07/25/10 | 23:20 | 0 | 23.913 | 0 | 0 | 0 | 26.826 | 34.18 | 28.513 | 26.801 | 19.734 | 25.573 | 19.832 | 0 | 0 | 56.389 | 55.043 | 41.745 | 27.211 | 0 | 0 | 54.95 | 33.945 | [5 empty] | 0 | 0 | 381 | 0.83588 | 0.71934 | 0.23773 | 0.14286 | 0.57649 | 68.9673
07/25/10 | 23:21 | 0 | 23.888 | 0 | 0 | 0 | 26.801 | 34.062 | 28.513 | 26.777 | 19.608 | 25.573 | 19.634 | 0 | 0 | 56.389 | 55.067 | 41.841 | 27.26 | 0 | 0 | 54.95 | 33.897 | [5 empty] | 0 | 0 | 382 | 0.84316 | 0.72626 | 0.23802 | 0.14286 | 0.58341 | 69.1926
07/25/10 | 23:22 | 0 | 23.888 | 0 | 0 | 0 | 26.777 | 33.967 | 28.56 | 26.777 | 19.659 | 25.548 | 19.782 | 0 | 0 | 56.369 | 55.067 | 41.841 | 27.26 | 0 | 0 | 54.997 | 33.921 | [5 empty] | 0 | 0.047 | 383 | 0.85277 | 0.7354 | 0.23841 | 0.14286 | 0.59254 | 69.484
07/25/10 | 23:23 | 0 | 23.913 | 0 | 0 | 0 | 26.752 | 33.849 | 28.488 | 26.752 | 19.586 | 25.573 | 19.757 | 0 | 0 | 56.346 | 55.067 | 41.841 | 27.235 | 0 | 0 | 54.973 | 33.897 | [5 empty] | 0 | 0.047 | 384 | 0.83093 | 0.71464 | 0.23753 | 0.14286 | 0.57178 | 68.8119
07/25/10 | 23:24 | 0 | 23.881 | 0 | 0 | 0 | 26.745 | 33.725 | 28.503 | 26.698 | 19.601 | 25.517 | 19.724 | 0 | 0 | 56.339 | 55.036 | 41.81 | 27.228 | 0 | 0 | 54.966 | 33.914 | [5 empty] | 0 | 0 | 385 | 0.85947 | 0.74176 | 0.23869 | 0.14286 | 0.59891 | 69.6833
07/25/10 | 23:25 | 0 | 23.881 | 0 | 0 | 0 | 26.721 | 33.632 | 28.503 | 26.674 | 19.553 | 25.541 | 19.799 | 0 | 0 | 56.293 | 55.013 | 41.81 | 27.204 | 0 | 0 | 54.919 | 33.866 | [5 empty] | 0 | 0.024 | 386 | 0.85947 | 0.74176 | 0.23869 | 0.14286 | 0.59891 | 69.6833
07/25/10 | 23:26 | 0 | 23.881 | 0 | 0 | 0 | 26.698 | 33.632 | 28.457 | 26.698 | 19.478 | 25.445 | 19.701 | 0 | 0 | 56.204 | 54.966 | 41.738 | 27.228 | 0 | 0 | 54.943 | 33.89 | [5 empty] | 0 | 0.025 | 387 | 0.81404 | 0.69858 | 0.23684 | 0.14286 | 0.55573 | 68.2674
07/25/10 | 23:27 | 0 | 23.881 | 0 | 0 | 0 | 26.698 | 34.431 | 28.503 | 26.674 | 19.553 | 25.47 | 19.701 | 0 | 0 | 56.293 | 55.013 | 41.855 | 27.228 | 0 | 0 | 54.943 | 33.89 | [5 empty] | 0 | 0.024 | 388 | 0.83093 | 0.71464 | 0.23753 | 0.14286 | 0.57178 | 68.8119
07/25/10 | 23:28 | 0 | 23.913 | 0 | 0 | 0 | 26.706 | 34.837 | 28.56 | 26.681 | 19.608 | 25.502 | 19.857 | 0 | 0 | 56.323 | 55.02 | 41.793 | 27.26 | 0 | 0 | 54.929 | 33.945 | [5 empty] | 0 | 0.024 | 389 | 0.87461 | 0.75616 | 0.2393 | 0.14286 | 0.6133 | 70.1225
07/25/10 | 23:29 | 0 | 23.857 | 0 | 0 | 0 | 26.649 | 34.971 | 28.528 | 26.625 | 19.478 | 25.492 | 19.799 | 0 | 0 | 56.28 | 54.975 | 41.844 | 27.216 | 0 | 0 | 54.884 | 33.878 | [5 empty] | 0 | 0.049 | 390 | 0.85335 | 0.73595 | 0.23844 | 0.14286 | 0.59309 | 69.5015
07/25/10 | 23:30 | 0 | 23.886 | 0 | 0 | 0 | 26.654 | 34.787 | 28.606 | 26.63 | 19.583 | 25.49 | 19.649 | 0 | 0 | 56.245 | 54.94 | 41.829 | 27.201 | 0 | 0 | 54.87 | 33.864 | [5 empty] | 0 | 0.024 | 391 | 0.85335 | 0.73595 | 0.23844 | 0.14286 | 0.59309 | 69.5015
07/25/10 | 23:31 | 0 | 23.854 | 0 | 0 | 0 | 26.671 | 34.567 | 28.621 | 26.622 | 19.623 | 25.49 | 19.722 | 0 | 0 | 56.245 | 54.985 | 41.853 | 27.226 | 0 | 0 | 54.87 | 33.888 | [5 empty] | 0 | 0.049 | 392 | 0.82423 | 0.70827 | 0.23726 | 0.14286 | 0.56541 | 68.5987
07/25/10 | 23:32 | 0 | 23.854 | 0 | 0 | 0 | 26.622 | 34.38 | 28.596 | 26.598 | 19.525 | 25.443 | 19.722 | 0 | 0 | 56.245 | 54.961 | 41.853 | 27.201 | 0 | 0 | 54.847 | 33.909 | [5 empty] | 0 | 0.025 | 393 | 0.81026 | 0.69498 | 0.23669 | 0.14286 | 0.55213 | 68.1423
07/25/10 | 23:33 | 0 | 23.854 | 0 | 0 | 0 | 26.622 | 34.239 | 28.596 | 26.573 | 19.551 | 25.443 | 19.822 | 0 | 0 | 56.223 | 54.94 | 41.877 | 27.201 | 0 | 0 | 54.824 | 33.888 | [5 empty] | 0 | 0.025 | 394 | 0.81462 | 0.69914 | 0.23687 | 0.14286 | 0.55628 | 68.2866
07/25/10 | 23:34 | 0 | 23.879 | 0 | 0 | 0 | 26.598 | 34.122 | 28.574 | 26.573 | 19.525 | 25.465 | 19.87 | 0 | 0 | 56.223 | 54.917 | 41.853 | 27.201 | 0 | 0 | 54.824 | 33.909 | [5 empty] | 0 | 0 | 395 | 0.90315 | 0.78328 | 0.24046 | 0.14286 | 0.64043 | 70.9104
07/25/10 | 23:35 | 0 | 23.911 | 0 | 0 | 0 | 26.63 | 34.036 | 28.653 | 26.605 | 19.583 | 25.497 | 19.855 | 0 | 0 | 56.207 | 54.947 | 41.86 | 27.233 | 0 | 0 | 54.901 | 33.919 | [5 empty] | 0 | -0.024 | 396 | 0.90635 | 0.78633 | 0.24059 | 0.14286 | 0.64347 | 70.9957
07/25/10 | 23:36 | 0 | 23.854 | 0 | 0 | 0 | 26.573 | 33.933 | 28.596 | 26.573 | 19.45 | 25.465 | 19.551 | 0 | 0 | 56.177 | 54.917 | 41.829 | 27.226 | 0 | 0 | 54.894 | 33.888 | [5 empty] | 0 | -0.025 | 397 | 0.88218 | 0.76335 | 0.23961 | 0.14286 | 0.6205 | 70.3365
07/25/10 | 23:37 | 0 | 23.822 | 0 | 0 | 0 | 26.542 | 33.833 | 28.613 | 26.566 | 19.442 | 25.433 | 19.54 | 0 | 0 | 56.147 | 54.863 | 41.822 | 27.169 | 0 | 0 | 54.91 | 33.833 | [5 empty] | 0 | 0 | 398 | 0.89674 | 0.77719 | 0.2402 | 0.14286 | 0.63434 | 70.7379
07/25/10 | 23:38 | 0 | 23.822 | 0 | 0 | 0 | 26.517 | 33.716 | 28.613 | 26.542 | 19.442 | 25.411 | 19.623 | 0 | 0 | 56.177 | 54.894 | 41.877 | 27.201 | 0 | 0 | 54.917 | 33.864 | [5 empty] | 0 | 0 | 399 | 0.918 | 0.7974 | 0.24106 | 0.14286 | 0.65454 | 71.301
07/25/10 | 23:39 | 0 | 23.854 | 0 | 0 | 0 | 26.573 | 33.768 | 28.621 | 26.573 | 19.5 | 25.465 | 19.573 | 0 | 0 | 56.177 | 54.894 | 41.899 | 27.201 | 0 | 0 | 54.894 | 33.864 | [5 empty] | 0 | 0.022 | 400 | 0.918 | 0.7974 | 0.24106 | 0.14286 | 0.65454 | 71.301
07/25/10 | 23:40 | 0 | 23.879 | 0 | 0 | 0 | 26.549 | 34.426 | 28.621 | 26.549 | 19.475 | 25.443 | 19.5 | 0 | 0 | 56.131 | 54.894 | 41.853 | 27.201 | 0 | 0 | 54.87 | 33.888 | [5 empty] | 0 | 0 | 401 | 0.93489 | 0.81345 | 0.24174 | 0.14286 | 0.6706 | 71.7301
07/25/10 | 23:41 | 0 | 23.879 | 0 | 0 | 0 | 26.549 | 34.78 | 28.645 | 26.527 | 19.402 | 25.465 | 19.5 | 0 | 0 | 56.154 | 54.917 | 41.899 | 27.226 | 0 | 0 | 54.847 | 33.864 | [5 empty] | 0 | 0 | 402 | 0.88946 | 0.77027 | 0.2399 | 0.14286 | 0.62742 | 70.5388
07/25/10 | 23:42 | 0 | 23.847 | 0 | 0 | 0 | 26.495 | 34.89 | 28.564 | 26.495 | 19.37 | 25.362 | 19.442 | 0 | 0 | 56.124 | 54.84 | 41.846 | 27.169 | 0 | 0 | 54.817 | 33.857 | [5 empty] | 0 | -0.025 | 403 | 0.92732 | 0.80626 | 0.24143 | 0.14286 | 0.6634 | 71.5397
07/25/10 | 23:43 | 0 | 23.879 | 0 | 0 | 0 | 26.527 | 34.708 | 28.694 | 26.527 | 19.427 | 25.465 | 19.598 | 0 | 0 | 56.177 | 54.87 | 41.877 | 27.226 | 0 | 0 | 54.847 | 33.864 | [5 empty] | 0 | 0.024 | 404 | 0.95586 | 0.83338 | 0.24259 | 0.14286 | 0.69053 | 72.2417
07/25/10 | 23:44 | 0 | 23.822 | 0 | 0 | 0 | 26.47 | 34.514 | 28.663 | 26.495 | 19.566 | 25.433 | 19.468 | 0 | 0 | 56.1 | 54.817 | 41.867 | 27.194 | 0 | 0 | 54.793 | 33.857 | [5 empty] | 0 | -0.025 | 405 | 0.93489 | 0.81345 | 0.24174 | 0.14286 | 0.6706 | 71.7301
07/25/10 | 23:45 | 0 | 23.847 | 0 | 0 | 0 | 26.47 | 34.349 | 28.663 | 26.446 | 19.417 | 25.411 | 19.37 | 0 | 0 | 56.079 | 54.817 | 41.867 | 27.169 | 0 | 0 | 54.793 | 33.857 | [5 empty] | 0 | -0.024 | 406 | 0.89878 | 0.77913 | 0.24028 | 0.14286 | 0.63627 | 70.793
07/25/10 | 23:46 | 0 | 23.822 | 0 | 0 | 0 | 26.47 | 34.208 | 28.638 | 26.495 | 19.395 | 25.411 | 19.442 | 0 | 0 | 56.131 | 54.847 | 41.922 | 27.201 | 0 | 0 | 54.803 | 33.864 | [5 empty] | 0 | -0.049 | 407 | 0.92004 | 0.79934 | 0.24114 | 0.14286 | 0.65648 | 71.3536
07/25/10 | 23:47 | 0 | 23.847 | 0 | 0 | 0 | 26.446 | 34.091 | 28.663 | 26.47 | 19.395 | 25.433 | 19.566 | 0 | 0 | 56.079 | 54.793 | 41.891 | 27.194 | 0 | 0 | 54.793 | 33.857 | [5 empty] | 0 | 0.024 | 408 | 0.8915 | 0.77221 | 0.23998 | 0.14286 | 0.62935 | 70.5949
07/25/10 | 23:48 | 0 | 23.822 | 0 | 0 | 0 | 26.421 | 33.995 | 28.638 | 26.47 | 19.395 | 25.433 | 19.493 | 0 | 0 | 56.056 | 54.793 | 41.915 | 27.194 | 0 | 0 | 54.749 | 33.809 | [5 empty] | 0 | 0.025 | 409 | 0.96634 | 0.84335 | 0.24302 | 0.14286 | 0.70049 | 72.4892
07/25/10 | 23:49 | 0 | 23.847 | 0 | 0 | 0 | 26.421 | 33.878 | 28.687 | 26.397 | 19.395 | 25.387 | 19.591 | 0 | 0 | 56.056 | 54.796 | 41.894 | 27.194 | 0 | 0 | 54.749 | 33.833 | [5 empty] | 0 | 0.022 | 410 | 0.97362 | 0.85027 | 0.24331 | 0.14286 | 0.70741 | 72.6579
07/25/10 | 23:50 | 0 | 23.886 | 0 | 0 | 0 | 26.461 | 33.775 | 28.726 | 26.436 | 19.284 | 25.352 | 19.334 | 0 | 0 | 56.049 | 54.742 | 41.86 | 27.135 | 0 | 0 | 54.786 | 33.895 | [5 empty] | 0 | 0.022 | 411 | 0.95906 | 0.83643 | 0.24272 | 0.14286 | 0.69357 | 72.3179
07/25/10 | 23:51 | 0 | 23.861 | 0 | 0 | 0 | 26.412 | 33.706 | 28.677 | 26.39 | 19.284 | 25.377 | 19.309 | 0 | 0 | 56.07 | 54.786 | 41.93 | 27.184 | 0 | 0 | 54.786 | 33.916 | [5 empty] | 0 | -0.024 | 412 | 0.94508 | 0.82314 | 0.24215 | 0.14286 | 0.68029 | 71.9816
07/25/10 | 23:52 | 0 | 23.861 | 0 | 0 | 0 | 26.412 | 33.754 | 28.702 | 26.39 | 19.334 | 25.426 | 19.359 | 0 | 0 | 56.049 | 54.786 | 41.93 | 27.208 | 0 | 0 | 54.763 | 33.895 | [5 empty] | 0 | -0.022 | 413 | 0.95906 | 0.83643 | 0.24272 | 0.14286 | 0.69357 | 72.3179
07/25/10 | 23:53 | 0 | 23.886 | 0 | 0 | 0 | 26.412 | 34.412 | 28.702 | 26.436 | 19.385 | 25.426 | 19.407 | 0 | 0 | 56.049 | 54.81 | 41.93 | 27.231 | 0 | 0 | 54.833 | 33.895 | [5 empty] | 0 | 0.025 | 414 | 0.9378 | 0.81622 | 0.24186 | 0.14286 | 0.67337 | 71.8025
07/25/10 | 23:54 | 0 | 23.861 | 0 | 0 | 0 | 26.39 | 34.694 | 28.653 | 26.412 | 19.284 | 25.426 | 19.359 | 0 | 0 | 56.026 | 54.786 | 41.908 | 27.208 | 0 | 0 | 54.856 | 33.895 | [5 empty] | 0 | -0.025 | 415 | 0.9378 | 0.81622 | 0.24186 | 0.14286 | 0.67337 | 71.8025
07/25/10 | 23:55 | 0 | 23.861 | 0 | 0 | 0 | 26.39 | 34.835 | 28.702 | 26.365 | 19.284 | 25.352 | 19.432 | 0 | 0 | 56.049 | 54.742 | 41.977 | 27.208 | 0 | 0 | 54.88 | 33.895 | [5 empty] | 0 | -0.05 | 416 | 0.95149 | 0.82923 | 0.24241 | 0.14286 | 0.68637 | 72.137
07/25/10 | 23:56 | 0 | 23.861 | 0 | 0 | 0 | 26.365 | 34.622 | 28.726 | 26.39 | 19.259 | 25.401 | 19.432 | 0 | 0 | 56.026 | 54.742 | 41.954 | 27.208 | 0 | 0 | 54.88 | 33.871 | [5 empty] | 0 | 0 | 417 | 6.5964 | 6.195 | 0.24241 | 0.14286 | 6.0521 | 91.7492
07/25/10 | 23:57 | 0 | 23.861 | 0 | 0 | 0 | 26.34 | 34.412 | 28.702 | 26.39 | 19.334 | 25.426 | 19.385 | 0 | 0 | 56.002 | 54.742 | 41.954 | 27.208 | 0 | 0 | 54.88 | 33.895 | [5 empty] | 659.3458 | 2.3362 | 418 | 0.090887 | 0.011188 | 0.47116 | 0.14286 | -0.13167 | -144.8704
07/25/10 | 23:58 | 0 | 23.886 | 0 | 0 | 0 | 26.365 | 34.27 | 28.726 | 26.39 | 19.236 | 25.426 | 19.385 | 0 | 0 | 56.002 | 54.695 | 41.977 | 27.208 | 0 | 0 | 54.856 | 33.916 | [5 empty] | 0 | 0 | 419 | 6.5964 | 6.195 | 0.20754 | 0.14286 | 6.0521 | 91.7492
07/25/10 | 23:59 | 0 | 23.854 | 0 | 0 | 0 | 26.309 | 34.122 | 28.67 | 26.358 | 19.251 | 25.369 | 19.251 | 0 | 0 | 55.972 | 54.688 | 41.97 | 27.177 | 0 | 0 | 54.849 | 33.909
[29 empty] | #REF! | #VALUE! | 0 | #VALUE! | #VALUE! | 0.47116 | 0.14286 | #VALUE! | #VALUE!
07/25/10 | 1440 | 28 | 23.5481 | 0.12 | 468 | 6 | 32.474 |  |  | 30.1378 | 23.3078 | 25.794 | 22.3404 | 13 | 6 |  |  |  | 27.0274 | 83 | 4 |  |  | 18.06 | 5:38 | 28.481 | 15:02 | 10.421 | #REF!
|  | 2 | [18 empty] | 1 | [10 empty] | #VALUE! | #VALUE! |  | 7 | #VALUE! | #VALUE!