## Therm118
Windmill Logger - THERMAL2.IMS
File opened at 00:01:00 Wed 20 Jan 2010
File closed at 00:01:00 Thu 21 Jan 2010
Date | Time | Boiler_Gas | Gas_MeterT | Boiler_Elec | Boiler_Flow | Boiler_Heat | Boiler_FlowT | Rads_In | Rads_Out | Boiler_Retur | Flue_Gas | Kitchen | Outside | Rain_Gauge | DHW_Coil_Hea | DHW_Coil_In | DHW_Cylinder | DHW_Coil_Out | DHW_Ambient | DHW_Flow | DHW_Heat | DHW_Out | DHW_In | OT min | t OT min | OT max | t OT max | T swing | Wtd._Meter_T | Delta T | Time Interval | T.H. Plus | W.H.L + | Total Heat | Water Ht. | Gain + | Gain + %
Days | Secs | cubic_feet | Celsius | kWh | litres | kWh | Celsius | Celsius | Celsius | Celsius | Celsius | Celsius | Celsius | events | kWh | Celsius | Celsius | Celsius | Celsius | litres | kWh | Celsius | Celsius | Celsius | hh:mm:ss | Celsius | hh:mm:ss | Kelvin | Celsius |  | Minutes | kW | kW | kW | kW | kW | %
01/20/10 | 0:01 | 0 | 16.144 | 0 | 3 | 0 | 55.68 | 55.543 | 35.914 | 35.022 | 40.121 | 24.291 | 4.384 | 2 | 0 | 55.522 | 55.039 | 44.813 | 22.172 | 0 | 0 | 49.995 | 31.71 | [5 empty] | 0 | 20.658 | 0 | 5.3198 | 4.9815 | 0.27657 | 0 | 4.9815 | 93.6413
01/20/10 | 0:02 | 0 | 16.174 | 0 | 2 | 0 | 55.755 | 55.594 | 36.859 | 35.942 | 40.712 | 24.273 | 4.263 | 1 | 0 | 55.594 | 55.046 | 44.886 | 22.177 | 0 | 0 | 50.023 | 31.693 | [5 empty] | 0 | 19.813 | 1 | 5.355 | 5.015 | 5.278 | 5 | 0.015002 | 0.28014
01/20/10 | 0:03 | 1 | 16.212 | 0 | 3 | 0 | 56.019 | 55.606 | 37.6 | 36.847 | 41.501 | 24.308 | 4.325 | 2 | 0 | 55.629 | 55.078 | 44.897 | 22.091 | 0 | 0 | 50.011 | 31.705 | [5 empty] | 16.212 | 19.172 | 2 | 5.337 | 4.9978 | 5.2773 | 5 | -0.00216 | -0.040472
01/20/10 | 0:04 | 0 | 16.187 | 0 | 3 | 0 | 56.718 | 55.79 | 38.093 | 37.646 | 41.478 | 24.357 | 4.173 | 1 | 0 | 55.629 | 55.078 | 44.897 | 22.091 | 0 | 0 | 49.988 | 31.705 | [5 empty] | 0 | 19.072 | 3 | 5.3812 | 5.0399 | 5.2791 | 5 | 0.039914 | 0.74172
01/20/10 | 0:05 | 0 | 16.187 | 0 | 3 | 0 | 57.277 | 56.426 | 38.423 | 38.117 | 42.442 | 24.357 | 4.15 | 2 | 0 | 55.629 | 55.034 | 44.921 | 22.214 | 0 | 0 | 49.964 | 31.681 | [5 empty] | 0 | 19.16 | 4 | 5.3879 | 5.0463 | 5.2793 | 5 | 0.04628 | 0.85896
01/20/10 | 0:06 | 1 | 16.212 | 0 | 2 | 0 | 57.726 | 56.964 | 38.586 | 38.423 | 42.769 | 24.357 | 4.199 | 1 | 0 | 55.676 | 55.078 | 44.921 | 22.116 | 0 | 0 | 49.988 | 31.681 | [5 empty] | 16.212 | 19.303 | 5 | 5.3737 | 5.0327 | 5.2788 | 5 | 0.032717 | 0.60884
01/20/10 | 0:07 | 0 | 16.212 | 0 | 3 | 0 | 58.151 | 57.389 | 38.775 | 38.633 | 43.121 | 24.428 | 4.199 | 2 | 0 | 55.652 | 55.078 | 44.967 | 22.214 | 0 | 0 | 49.988 | 31.705 | [5 empty] | 0 | 19.518 | 6 | 5.3737 | 5.0327 | 5.2788 | 5 | 0.032717 | 0.60884
01/20/10 | 0:08 | 0 | 16.212 | 0 | 3 | 0 | 58.308 | 57.815 | 38.775 | 38.751 | 43.286 | 24.406 | 4.276 | 1 | 0 | 55.676 | 55.078 | 44.967 | 22.165 | 0 | 0 | 49.964 | 31.705 | [5 empty] | 0 | 19.557 | 7 | 5.3512 | 5.0114 | 5.2778 | 5 | 0.011403 | 0.21309
01/20/10 | 0:09 | 0 | 16.242 | 1 | 3 | 0 | 58.47 | 58.044 | 38.944 | 38.897 | 43.527 | 24.482 | 4.181 | 1 | 0 | 55.727 | 55.106 | 45.016 | 22.29 | 0 | 0 | 50.039 | 31.757 | [5 empty] | 0 | 19.573 | 8 | 5.3789 | 5.0377 | 5.279 | 5 | 0.037699 | 0.70087
01/20/10 | 0:10 | 1 | 16.182 | 0 | 3 | 0 | 58.639 | 58.123 | 38.98 | 38.911 | 43.846 | 24.376 | 4.142 | 2 | 0 | 55.692 | 55.05 | 44.984 | 22.231 | 0 | 0 | 49.936 | 31.698 | [5 empty] | 16.182 | 19.728 | 9 | 5.3902 | 5.0485 | 5.2794 | 5 | 0.048494 | 0.89967
01/20/10 | 0:11 | 0 | 16.187 | 0 | 2 | 0 | 58.824 | 58.331 | 39.057 | 38.985 | 44.484 | 24.501 | 4.124 | 1 | 0 | 55.743 | 55.055 | 45.012 | 22.285 | 0 | 0 | 49.988 | 31.728 | [5 empty] | 0 | 19.839 | 10 | 5.3955 | 5.0535 | 5.2796 | 5 | 0.053477 | 0.99114
01/20/10 | 0:12 | 0 | 16.212 | 0 | 3 | 1 | 58.847 | 58.489 | 39.081 | 39.033 | 45.264 | 24.501 | 4.225 | 1 | 0 | 55.767 | 55.055 | 45.035 | 22.309 | 0 | 0 | 49.988 | 31.728 | [5 empty] | 0 | 19.814 | 11 | 5.3661 | 5.0255 | 5.2784 | 5 | 0.02552 | 0.47558
01/20/10 | 0:13 | 0 | 16.157 | 0 | 3 | 0 | 58.886 | 58.527 | 39.145 | 39.098 | 45.373 | 24.521 | 4.168 | 2 | 0 | 55.785 | 55.027 | 45.054 | 22.231 | 0 | 0 | 49.96 | 31.723 | [5 empty] | 0 | 19.788 | 0 | 5.3827 | 5.0413 | 5.2791 | 5 | 0.041298 | 0.76723
01/20/10 | 0:14 | 1 | 16.187 | 0 | 3 | 0 | 58.936 | 58.6 | 39.315 | 39.243 | 44.83 | 24.551 | 4.073 | 1 | 0 | 55.813 | 55.078 | 45.058 | 22.14 | 0 | 0 | 50.011 | 31.728 | [5 empty] | 16.187 | 19.693 | 1 | 5.4103 | 5.0676 | 2.8889 | 2.6087 | 2.4589 | 45.4481
01/20/10 | 0:15 | 0 | 16.187 | 0 | 2 | 0 | 59.07 | 58.689 | 39.432 | 39.385 | 45.609 | 24.573 | 4.173 | 2 | 0 | 55.834 | 55.078 | 45.105 | 22.214 | 0 | 0 | 50.034 | 31.728 | [5 empty] | 0 | 19.685 | 2 | 5.3812 | 5.0399 | 2.8878 | 2.6087 | 2.4312 | 45.1797
01/20/10 | 0:16 | 0 | 16.212 | 0 | 3 | 0 | 59.34 | 58.824 | 39.526 | 39.574 | 45.952 | 24.646 | 4.099 | 1 | 0 | 55.858 | 55.078 | 45.105 | 22.189 | 0 | 0 | 50.011 | 31.705 | [5 empty] | 0 | 19.766 | 3 | 5.4028 | 5.0604 | 2.8886 | 2.6087 | 2.4517 | 45.3786
01/20/10 | 0:17 | 0 | 16.187 | 0 | 3 | 0 | 59.474 | 58.981 | 39.762 | 39.691 | 45.838 | 24.597 | 4.15 | 1 | 0 | 55.881 | 55.055 | 45.105 | 22.309 | 0 | 0 | 50.011 | 31.681 | [5 empty] | 0 | 19.783 | 4 | 5.3879 | 5.0463 | 2.888 | 2.6087 | 2.4376 | 45.2417
01/20/10 | 0:18 | 1 | 16.212 | 0 | 3 | 0 | 59.543 | 59.162 | 39.856 | 39.762 | 46.319 | 24.646 | 4.173 | 2 | 0 | 55.881 | 55.055 | 45.105 | 22.285 | 0 | 0 | 49.988 | 31.705 | [5 empty] | 16.212 | 19.781 | 5 | 5.3812 | 5.0399 | 2.8878 | 2.6087 | 2.4312 | 45.1797
01/20/10 | 0:19 | 0 | 16.212 | 0 | 2 | 0 | 59.675 | 59.228 | 39.973 | 39.88 | 45.539 | 24.646 | 4.199 | 1 | 0 | 55.928 | 55.078 | 45.126 | 22.38 | 0 | 0 | 49.964 | 31.705 | [5 empty] | 0 | 19.795 | 6 | 5.3737 | 5.0327 | 2.8874 | 2.6087 | 2.424 | 45.1094
01/20/10 | 0:20 | 0 | 16.212 | 0 | 3 | 0 | 49.554 | 59.34 | 39.925 | 39.949 | 28.091 | 24.695 | 4.099 | 1 | 0 | 55.951 | 55.055 | 45.149 | 22.454 | 0 | 0 | 49.988 | 31.705 | [5 empty] | 0 | 9.605 | 7 | 5.4028 | 5.0604 | 2.8886 | 2.6087 | 2.4517 | 45.3786
01/20/10 | 0:21 | 0 | 16.235 | 0 | 3 | 0 | 43.568 | 51.409 | 39.925 | 39.925 | 19.274 | 24.671 | 4.251 | 0 | 0 | 55.951 | 55.034 | 45.105 | 22.214 | 0 | 0 | 50.011 | 31.632 | [5 empty] | 0 | 3.643 | 8 | 5.3585 | 5.0183 | 2.8868 | 2.6087 | 2.4096 | 44.9682
01/20/10 | 0:22 | 0 | 16.212 | 0 | 3 | 0 | 41.664 | 44.415 | 39.856 | 39.997 | 17.175 | 24.717 | 4.15 | 0 | 0 | 55.972 | 55.055 | 45.149 | 22.26 | 0 | 0 | 49.988 | 31.681 | [5 empty] | 0 | 1.667 | 9 | 5.3879 | 5.0463 | 2.888 | 2.6087 | 2.4376 | 45.2417
01/20/10 | 0:23 | 0 | 16.172 | 0 | 2 | 0 | 40.923 | 42.241 | 39.724 | 39.961 | 14.963 | 24.68 | 4.083 | 1 | 0 | 55.939 | 55.02 | 45.068 | 22.368 | 0 | 0 | 49.953 | 31.666 | [5 empty] | 0 | 0.962 | 10 | 5.4074 | 5.0648 | 2.8888 | 2.6087 | 2.4561 | 45.4214
01/20/10 | 0:24 | 0 | 16.197 | 0 | 3 | 0 | 40.571 | 41.37 | 39.466 | 39.913 | 14.246 | 24.68 | 4.132 | 0 | 0 | 55.916 | 55.02 | 45.091 | 22.246 | 0 | 0 | 49.953 | 31.691 | [5 empty] | 0 | 0.658 | 11 | 5.3932 | 5.0513 | 2.8882 | 2.6087 | 2.4426 | 45.2901
01/20/10 | 0:25 | 0 | 16.116 | 0 | 3 | 0 | 40.26 | 40.848 | 38.638 | 39.626 | 13.625 | 24.577 | 3.952 | 0 | 0 | 55.818 | 55.015 | 45.086 | 22.025 | 0 | 0 | 49.948 | 31.686 | [5 empty] | 0 | 0.634 | 12 | 5.4456 | 5.1011 | 2.8904 | 2.6087 | 2.4924 | 45.7691
01/20/10 | 0:26 | 0 | 16.172 | 0 | 3 | 0 | 39.913 | 40.547 | 37.445 | 38.667 | 13.012 | 24.656 | 4.032 | 0 | 0 | 55.802 | 54.975 | 45.068 | 22.224 | 0 | 0 | 49.929 | 31.691 | [5 empty] | 0 | 1.246 | 13 | 5.4223 | 5.0789 | 2.8894 | 2.6087 | 2.4702 | 45.5573
01/20/10 | 0:27 | 0 | 16.142 | 0 | 3 | 0 | 39.038 | 40.143 | 36.572 | 37.416 | 10.882 | 24.577 | 4.127 | 0 | 0 | 55.704 | 54.924 | 44.995 | 22.074 | 0 | 0 | 49.878 | 31.686 | [5 empty] | 0 | 1.622 | 14 | 5.3946 | 5.0526 | 2.8883 | 2.6087 | 2.444 | 45.3035
01/20/10 | 0:28 | 0 | 16.167 | 0 | 3 | 0 | 37.839 | 39.32 | 35.866 | 36.43 | 10.784 | 24.531 | 4.101 | 0 | 0 | 55.613 | 54.947 | 44.925 | 22.121 | 0 | 0 | 49.878 | 31.661 | [5 empty] | 0 | 1.409 | 15 | 5.4022 | 5.0598 | 2.8886 | 2.6087 | 2.4511 | 45.3732
01/20/10 | 0:29 | 0 | 16.167 | 0 | 3 | 0 | 36.83 | 38.028 | 35.16 | 35.77 | 26.505 | 24.482 | 4.153 | 0 | 0 | 55.589 | 54.971 | 44.972 | 22.216 | 0 | 0 | 49.878 | 31.661 | [5 empty] | 0 | 1.06 | 16 | 5.387 | 5.0454 | 2.888 | 2.6087 | 2.4368 | 45.2336
01/20/10 | 0:30 | 0 | 16.142 | 0 | 3 | 0 | 50.132 | 37.158 | 34.668 | 35.184 | 36.665 | 24.386 | 4.279 | 0 | 0 | 55.519 | 54.856 | 44.902 | 22.145 | 0 | 0 | 49.901 | 31.661 | [5 empty] | 0 | 14.948 | 17 | 5.3504 | 5.0106 | 2.8865 | 2.6087 | 2.4019 | 44.8919
01/20/10 | 0:31 | 0 | 16.116 | 0 | 3 | 0 | 54.649 | 48.618 | 34.172 | 34.644 | 37.158 | 24.362 | 4.178 | 1 | 0 | 55.428 | 54.856 | 44.788 | 22.025 | 0 | 0 | 49.857 | 31.661 | [5 empty] | 0 | 20.005 | 18 | 5.3798 | 5.0385 | 2.8877 | 2.6087 | 2.4298 | 45.1662
01/20/10 | 0:32 | 1 | 16.142 | 0 | 3 | 0 | 55.865 | 54.191 | 33.797 | 34.172 | 37.04 | 24.362 | 4.052 | 2 | 0 | 55.384 | 54.81 | 44.811 | 21.929 | 0 | 0 | 49.878 | 31.637 | [5 empty] | 16.142 | 21.693 | 19 | 5.4165 | 5.0734 | 2.8892 | 2.6087 | 2.4647 | 45.5041
01/20/10 | 0:33 | 0 | 16.066 | 0 | 2 | 0 | 55.865 | 55.384 | 33.491 | 33.797 | 37.158 | 24.288 | 4.178 | 2 | 0 | 55.337 | 54.786 | 44.788 | 22.121 | 0 | 0 | 49.857 | 31.588 | [5 empty] | 0 | 22.068 | 20 | 5.3798 | 5.0385 | 2.8877 | 2.6087 | 2.4298 | 45.1662
01/20/10 | 0:34 | 0 | 16.167 | 0 | 3 | 0 | 55.888 | 55.452 | 33.445 | 33.445 | 37.323 | 24.217 | 4.279 | 1 | 0 | 55.337 | 54.81 | 44.764 | 22.074 | 0 | 0 | 49.81 | 31.637 | [5 empty] | 0 | 22.443 | 21 | 5.3504 | 5.0106 | 2.8865 | 2.6087 | 2.4019 | 44.8919
01/20/10 | 0:35 | 1 | 16.172 | 0 | 3 | 1 | 55.939 | 55.617 | 33.684 | 33.426 | 37.634 | 24.318 | 4.31 | 2 | 0 | 55.342 | 54.814 | 44.771 | 22.224 | 0 | 0 | 49.815 | 31.642 | [5 empty] | 16.172 | 22.513 | 22 | 5.3413 | 5.002 | 2.8861 | 2.6087 | 2.3933 | 44.8071
01/20/10 | 0:36 | 0 | 16.167 | 0 | 3 | 0 | 55.979 | 55.589 | 34.031 | 33.61 | 37.629 | 24.242 | 4.253 | 2 | 0 | 55.314 | 54.786 | 44.697 | 22.17 | 0 | 0 | 49.743 | 31.612 | [5 empty] | 0 | 22.369 | 0 | 5.3579 | 5.0178 | 2.8868 | 2.6087 | 2.4091 | 44.9628
01/20/10 | 0:37 | 0 | 16.167 | 0 | 3 | 0 | 55.727 | 55.704 | 34.526 | 33.962 | 38.452 | 24.193 | 4.204 | 1 | 0 | 55.361 | 54.786 | 44.72 | 22.121 | 0 | 0 | 49.764 | 31.588 | [5 empty] | 0 | 21.765 | 1 | 5.3722 | 5.0313 | 4.5644 | 4.2857 | 0.74562 | 13.8792
01/20/10 | 0:38 | 1 | 16.167 | 0 | 2 | 0 | 55.774 | 55.543 | 34.95 | 34.479 | 39.131 | 24.217 | 4.279 | 2 | 0 | 55.337 | 54.786 | 44.697 | 22.096 | 0 | 0 | 49.787 | 31.588 | [5 empty] | 16.167 | 21.295 | 2 | 5.3504 | 5.0106 | 4.5635 | 4.2857 | 0.72486 | 13.5479
01/20/10 | 0:39 | 0 | 16.142 | 0 | 3 | 0 | 55.727 | 55.566 | 35.677 | 34.995 | 39.554 | 24.193 | 4.178 | 2 | 0 | 55.384 | 54.786 | 44.72 | 22.096 | 0 | 0 | 49.764 | 31.588 | [5 empty] | 0 | 20.732 | 3 | 5.3798 | 5.0385 | 4.5647 | 4.2857 | 0.75282 | 13.9935
01/20/10 | 0:40 | 0 | 16.142 | 0 | 3 | 0 | 55.888 | 55.498 | 36.689 | 35.701 | 40.518 | 24.242 | 4.178 | 1 | 0 | 55.361 | 54.786 | 44.673 | 22.074 | 0 | 0 | 49.81 | 31.612 | [5 empty] | 0 | 20.187 | 4 | 5.3798 | 5.0385 | 4.5647 | 4.2857 | 0.75282 | 13.9935
01/20/10 | 0:41 | 0 | 16.142 | 0 | 3 | 0 | 55.956 | 55.636 | 37.464 | 36.617 | 40.848 | 24.288 | 4.253 | 2 | 0 | 55.405 | 54.786 | 44.697 | 22.025 | 0 | 0 | 49.81 | 31.588 | [5 empty] | 0 | 19.339 | 5 | 5.3579 | 5.0178 | 4.5638 | 4.2857 | 0.73206 | 13.663
01/20/10 | 0:42 | 1 | 16.142 | 0 | 2 | 0 | 56.499 | 55.727 | 38.004 | 37.488 | 41.248 | 24.266 | 4.204 | 1 | 0 | 55.405 | 54.786 | 44.72 | 22.025 | 0 | 0 | 49.764 | 31.588 | [5 empty] | 16.142 | 19.011 | 6 | 5.3722 | 5.0313 | 4.5644 | 4.2857 | 0.74562 | 13.8792
01/20/10 | 0:43 | 0 | 16.096 | 1 | 3 | 0 | 57.037 | 56.184 | 38.265 | 38.007 | 41.437 | 24.195 | 4.132 | 2 | 0 | 55.384 | 54.74 | 44.699 | 22.003 | 0 | 0 | 49.696 | 31.495 | [5 empty] | 0 | 19.03 | 7 | 5.3932 | 5.0513 | 4.5653 | 4.2857 | 0.76555 | 14.1948
01/20/10 | 0:44 | 0 | 16.096 | 0 | 3 | 0 | 57.53 | 56.768 | 38.547 | 38.334 | 42.212 | 24.269 | 4.132 | 1 | 0 | 55.361 | 54.719 | 44.699 | 21.956 | 0 | 0 | 49.696 | 31.519 | [5 empty] | 0 | 19.196 | 8 | 5.3932 | 5.0513 | 4.5653 | 4.2857 | 0.76555 | 14.1948
01/20/10 | 0:45 | 0 | 16.121 | 0 | 3 | 0 | 58 | 57.261 | 38.665 | 38.593 | 42.705 | 24.293 | 4.057 | 1 | 0 | 55.384 | 54.763 | 44.699 | 22.172 | 0 | 0 | 49.743 | 31.544 | [5 empty] | 0 | 19.407 | 9 | 5.415 | 5.072 | 4.5661 | 4.2857 | 0.78631 | 14.5209
01/20/10 | 0:46 | 1 | 16.071 | 0 | 3 | 0 | 58.203 | 57.688 | 38.71 | 38.71 | 43.128 | 24.293 | 4.261 | 2 | 0 | 55.428 | 54.695 | 44.767 | 22.076 | 0 | 0 | 49.743 | 31.544 | [5 empty] | 16.071 | 19.493 | 10 | 5.3556 | 5.0156 | 4.5637 | 4.2857 | 0.72984 | 13.6276
01/20/10 | 0:47 | 0 | 16.096 | 0 | 2 | 0 | 58.292 | 57.888 | 38.827 | 38.806 | 43.224 | 24.364 | 4.436 | 1 | 0 | 55.428 | 54.719 | 44.743 | 22.076 | 0 | 0 | 49.743 | 31.519 | [5 empty] | 0 | 19.486 | 11 | 5.3046 | 4.9671 | 4.5617 | 4.2857 | 0.6814 | 12.8454
01/20/10 | 0:48 | 0 | 16.041 | 0 | 3 | 0 | 58.377 | 57.996 | 38.822 | 38.894 | 43.405 | 24.408 | 4.405 | 2 | 0 | 55.447 | 54.712 | 44.785 | 22.096 | 0 | 0 | 49.715 | 31.49 | [5 empty] | 0 | 19.483 | 12 | 5.3137 | 4.9757 | 4.562 | 4.2857 | 0.68998 | 12.985
01/20/10 | 0:49 | 0 | 16.071 | 0 | 3 | 1 | 58.516 | 58.135 | 38.968 | 38.947 | 44.14 | 24.364 | 4.462 | 1 | 0 | 55.452 | 54.695 | 44.79 | 22.052 | 0 | 0 | 49.719 | 31.519 | [5 empty] | 0 | 19.569 | 13 | 5.2971 | 4.9599 | 4.5614 | 4.2857 | 0.6742 | 12.7279
01/20/10 | 0:50 | 1 | 16.071 | 0 | 3 | 0 | 58.696 | 58.224 | 39.064 | 38.992 | 44.629 | 24.364 | 4.41 | 1 | 0 | 55.498 | 54.719 | 44.767 | 22.148 | 0 | 0 | 49.719 | 31.519 | [5 empty] | 16.071 | 19.704 | 0 | 5.3122 | 4.9743 | 4.562 | 4.2857 | 0.6886 | 12.9626
01/20/10 | 0:51 | 0 | 16.066 | 0 | 2 | 0 | 58.824 | 58.377 | 39.105 | 39.081 | 44.601 | 24.335 | 4.23 | 2 | 0 | 55.494 | 54.667 | 44.785 | 22.072 | 0 | 0 | 49.691 | 31.49 | [5 empty] | 0 | 19.743 | 1 | 5.3646 | 5.0241 | 2.8871 | 2.6087 | 2.4154 | 45.0253
01/20/10 | 0:52 | 0 | 16.096 | 0 | 3 | 0 | 58.965 | 58.539 | 39.346 | 39.181 | 44.515 | 24.462 | 4.284 | 1 | 0 | 55.543 | 54.74 | 44.834 | 22.221 | 0 | 0 | 49.696 | 31.519 | [5 empty] | 0 | 19.784 | 2 | 5.3489 | 5.0092 | 2.8864 | 2.6087 | 2.4005 | 44.8783
01/20/10 | 0:53 | 0 | 16.071 | 0 | 3 | 0 | 59.077 | 58.673 | 39.392 | 39.346 | 45.224 | 24.484 | 4.31 | 2 | 0 | 55.543 | 54.695 | 44.858 | 22.172 | 0 | 0 | 49.696 | 31.519 | [5 empty] | 0 | 19.731 | 3 | 5.3413 | 5.002 | 2.8861 | 2.6087 | 2.3933 | 44.8071
01/20/10 | 0:54 | 1 | 16.096 | 0 | 3 | 0 | 59.324 | 58.762 | 39.533 | 39.463 | 45.661 | 24.484 | 4.336 | 1 | 0 | 55.566 | 54.695 | 44.834 | 22.125 | 0 | 0 | 49.696 | 31.544 | [5 empty] | 16.096 | 19.861 | 4 | 5.3338 | 4.9948 | 2.8858 | 2.6087 | 2.3861 | 44.7358
01/20/10 | 0:55 | 0 | 16.071 | 0 | 2 | 0 | 59.324 | 58.986 | 39.626 | 39.605 | 45.247 | 24.533 | 4.539 | 1 | 0 | 55.589 | 54.719 | 44.834 | 22.101 | 0 | 0 | 49.696 | 31.568 | [5 empty] | 0 | 19.719 | 5 | 5.2746 | 4.9386 | 2.8834 | 2.6087 | 2.3299 | 44.1719
01/20/10 | 0:56 | 0 | 16.071 | 0 | 3 | 0 | 59.458 | 59.077 | 39.791 | 39.722 | 46.05 | 24.533 | 4.387 | 2 | 0 | 55.636 | 54.695 | 44.858 | 22.027 | 0 | 0 | 49.696 | 31.59 | [5 empty] | 0 | 19.736 | 6 | 5.3189 | 4.9807 | 2.8852 | 2.6087 | 2.372 | 44.5953
01/20/10 | 0:57 | 0 | 16.071 | 0 | 3 | 0 | 59.502 | 59.143 | 39.863 | 39.791 | 38.899 | 24.533 | 4.31 | 1 | 0 | 55.613 | 54.719 | 44.881 | 22.052 | 0 | 0 | 49.696 | 31.615 | [5 empty] | 0 | 19.711 | 7 | 5.3413 | 5.002 | 2.8861 | 2.6087 | 2.3933 | 44.8071
01/20/10 | 0:58 | 0 | 16.096 | 0 | 3 | 0 | 47.976 | 59.143 | 39.815 | 39.887 | 26.99 | 24.509 | 4.361 | 1 | 0 | 55.636 | 54.74 | 44.881 | 22.125 | 0 | 0 | 49.696 | 31.639 | [5 empty] | 0 | 8.089 | 8 | 5.3265 | 4.9879 | 2.8855 | 2.6087 | 2.3792 | 44.667
01/20/10 | 0:59 | 0 | 16.071 | 0 | 2 | 0 | 43.035 | 49.652 | 39.815 | 39.863 | 17.972 | 24.604 | 4.488 | 0 | 0 | 55.657 | 54.672 | 44.881 | 22.125 | 0 | 0 | 49.673 | 31.59 | [5 empty] | 0 | 3.172 | 9 | 5.2895 | 4.9527 | 2.884 | 2.6087 | 2.344 | 44.3147
01/20/10 | 1:00 | 0 | 16.071 | 0 | 3 | 0 | 41.437 | 43.834 | 39.863 | 39.908 | 15.873 | 24.582 | 4.31 | 0 | 0 | 55.636 | 54.719 | 44.881 | 22.221 | 0 | 0 | 49.719 | 31.568 | [5 empty] | 0 | 1.529 | 10 | 5.3413 | 5.002 | 2.8861 | 2.6087 | 2.3933 | 44.8071
01/20/10 | 1:01 | 0 | 16.041 | 0 | 3 | 0 | 40.798 | 41.973 | 39.739 | 39.904 | 13.575 | 24.575 | 4.279 | 1 | 0 | 55.629 | 54.667 | 44.853 | 22.047 | 0 | 0 | 49.715 | 31.441 | [5 empty] | 0 | 0.894 | 11 | 5.3504 | 5.0106 | 2.8865 | 2.6087 | 2.4019 | 44.8919
01/20/10 | 1:02 | 0 | 16.016 | 0 | 3 | 0 | 40.468 | 41.267 | 39.339 | 39.858 | 12.808 | 24.575 | 4.253 | 0 | 0 | 55.608 | 54.644 | 44.876 | 22.047 | 0 | 0 | 49.624 | 31.32 | [5 empty] | 0 | 0.61 | 12 | 5.3579 | 5.0178 | 2.8868 | 2.6087 | 2.4091 | 44.9628
01/20/10 | 1:03 | 0 | 16.116 | 0 | 3 | 0 | 40.282 | 40.846 | 38.38 | 39.53 | 12.315 | 24.651 | 4.382 | 0 | 0 | 55.61 | 54.716 | 44.855 | 22.121 | 0 | 0 | 49.533 | 31.372 | [5 empty] | 0 | 0.752 | 13 | 5.3204 | 4.9821 | 2.8853 | 2.6087 | 2.3734 | 44.6091
01/20/10 | 1:04 | 0 | 16.116 | 0 | 2 | 0 | 39.837 | 40.54 | 37.368 | 38.473 | 12.934 | 24.651 | 4.33 | 0 | 0 | 55.564 | 54.693 | 44.809 | 22.096 | 0 | 0 | 49.442 | 31.394 | [5 empty] | 0 | 1.364 | 14 | 5.3355 | 4.9965 | 2.8859 | 2.6087 | 2.3878 | 44.7523
01/20/10 | 1:05 | 0 | 16.056 | 0 | 3 | 0 | 38.791 | 40.038 | 36.488 | 37.241 | 11.491 | 24.639 | 4.472 | 0 | 0 | 55.44 | 54.614 | 44.776 | 21.966 | 0 | 0 | 49.318 | 31.384 | [5 empty] | 0 | 1.55 | 15 | 5.2942 | 4.9572 | 2.8842 | 2.6087 | 2.3485 | 44.3594
01/20/10 | 1:06 | 0 | 16.081 | 0 | 3 | 0 | 37.665 | 39.121 | 35.713 | 36.371 | 9.786 | 24.543 | 4.269 | 0 | 0 | 55.393 | 54.59 | 44.755 | 22.013 | 0 | 0 | 49.225 | 31.409 | [5 empty] | 0 | 1.294 | 16 | 5.3533 | 5.0133 | 2.8866 | 2.6087 | 2.4046 | 44.9192
01/20/10 | 1:07 | 0 | 16.056 | 0 | 3 | 0 | 36.701 | 37.875 | 35.055 | 35.62 | 26.47 | 24.568 | 4.346 | 0 | 0 | 55.302 | 54.614 | 44.732 | 21.87 | 0 | 0 | 49.18 | 31.433 | [5 empty] | 0 | 1.081 | 17 | 5.3308 | 4.992 | 2.8857 | 2.6087 | 2.3833 | 44.7083
01/20/10 | 1:08 | 1 | 16.056 | 0 | 3 | 0 | 49.638 | 36.911 | 34.562 | 35.055 | 36.701 | 24.568 | 4.446 | 0 | 0 | 55.235 | 54.614 | 44.617 | 22.135 | 0 | 0 | 49.157 | 31.384 | [5 empty] | 16.056 | 14.583 | 18 | 5.3017 | 4.9643 | 2.8845 | 2.6087 | 2.3557 | 44.4318
01/20/10 | 1:09 | 0 | 16.091 | 0 | 3 | 0 | 54.693 | 48.158 | 34.125 | 34.572 | 36.875 | 24.528 | 4.482 | 1 | 0 | 55.244 | 54.602 | 44.673 | 22.145 | 0 | 0 | 49.122 | 31.443 | [5 empty] | 0 | 20.121 | 19 | 5.2912 | 4.9544 | 2.8841 | 2.6087 | 2.3457 | 44.3315
01/20/10 | 1:10 | 0 | 16.056 | 0 | 3 | 0 | 55.853 | 54.063 | 33.668 | 34.115 | 37.146 | 24.472 | 4.346 | 2 | 0 | 55.165 | 54.499 | 44.571 | 22.037 | 0 | 0 | 49.042 | 31.384 | [5 empty] | 0 | 21.738 | 20 | 5.3308 | 4.992 | 2.8857 | 2.6087 | 2.3833 | 44.7083
01/20/10 | 1:11 | 1 | 16.091 | 0 | 3 | 0 | 55.886 | 55.382 | 33.421 | 33.749 | 37.203 | 24.482 | 4.457 | 1 | 0 | 55.13 | 54.509 | 44.58 | 22.047 | 0 | 0 | 49.052 | 31.419 | [5 empty] | 16.091 | 22.137 | 21 | 5.2985 | 4.9613 | 2.8844 | 2.6087 | 2.3526 | 44.4012
01/20/10 | 1:12 | 0 | 16.081 | 0 | 3 | 1 | 55.876 | 55.463 | 33.364 | 33.388 | 37.311 | 24.423 | 4.65 | 2 | 0 | 55.097 | 54.499 | 44.547 | 22.111 | 0 | 0 | 48.996 | 31.384 | [5 empty] | 0 | 22.488 | 22 | 5.2423 | 4.9079 | 2.8821 | 2.6087 | 2.2992 | 43.8581
01/20/10 | 1:13 | 0 | 16.031 | 0 | 3 | 0 | 55.921 | 55.554 | 33.409 | 33.409 | 37.17 | 24.398 | 4.498 | 2 | 0 | 55.027 | 54.453 | 44.594 | 21.991 | 0 | 0 | 49.019 | 31.36 | [5 empty] | 0 | 22.512 | 0 | 5.2866 | 4.95 | 2.8839 | 2.6087 | 2.3413 | 44.2868
01/20/10 | 1:14 | 0 | 16.056 | 0 | 2 | 0 | 55.944 | 55.554 | 33.881 | 33.527 | 37.806 | 24.423 | 4.446 | 2 | 0 | 55.097 | 54.499 | 44.524 | 22.086 | 0 | 0 | 48.951 | 31.433 | [5 empty] | 0 | 22.417 | 1 | 5.3017 | 4.9643 | 4.8912 | 4.6154 | 0.34896 | 6.5821
01/20/10 | 1:15 | 1 | 16.056 | 0 | 3 | 0 | 55.853 | 55.715 | 34.349 | 33.926 | 38.416 | 24.423 | 4.598 | 1 | 0 | 55.074 | 54.476 | 44.503 | 22.135 | 0 | 0 | 48.928 | 31.458 | [5 empty] | 16.056 | 21.927 | 2 | 5.2575 | 4.9223 | 4.8894 | 4.6154 | 0.30689 | 5.8372
01/20/10 | 1:16 | 0 | 16.081 | 0 | 3 | 0 | 55.76 | 55.645 | 34.89 | 34.421 | 39.121 | 24.423 | 4.598 | 2 | 0 | 55.141 | 54.476 | 44.503 | 22.013 | 0 | 0 | 48.928 | 31.458 | [5 empty] | 0 | 21.339 | 3 | 5.2575 | 4.9223 | 4.8894 | 4.6154 | 0.30689 | 5.8372
01/20/10 | 1:17 | 0 | 16.081 | 0 | 3 | 0 | 55.739 | 55.578 | 35.548 | 34.914 | 39.849 | 24.374 | 4.699 | 1 | 0 | 55.141 | 54.499 | 44.524 | 22.037 | 0 | 0 | 48.928 | 31.433 | [5 empty] | 0 | 20.825 | 4 | 5.2281 | 4.8943 | 4.8882 | 4.6154 | 0.27893 | 5.3353
01/20/10 | 1:18 | 1 | 16.026 | 1 | 2 | 0 | 55.687 | 55.459 | 36.414 | 35.615 | 40.057 | 24.418 | 4.593 | 2 | 0 | 55.113 | 54.448 | 44.451 | 21.983 | 0 | 0 | 48.853 | 31.428 | [5 empty] | 16.026 | 20.072 | 5 | 5.2589 | 4.9237 | 4.8895 | 4.6154 | 0.30827 | 5.8619
01/20/10 | 1:19 | 0 | 16.081 | 0 | 3 | 0 | 55.739 | 55.554 | 37.359 | 36.584 | 39.944 | 24.472 | 4.725 | 2 | 0 | 55.188 | 54.499 | 44.524 | 22.062 | 0 | 0 | 48.881 | 31.458 | [5 empty] | 0 | 19.155 | 6 | 5.2205 | 4.8871 | 4.8879 | 4.6154 | 0.27174 | 5.2052
01/20/10 | 1:20 | 0 | 16.142 | 0 | 3 | 0 | 56.227 | 55.587 | 38.002 | 37.44 | 41.222 | 24.482 | 4.709 | 1 | 0 | 55.197 | 54.532 | 44.536 | 22.145 | 0 | 0 | 48.891 | 31.517 | [5 empty] | 0 | 18.787 | 7 | 5.2251 | 4.8915 | 4.8881 | 4.6154 | 0.27616 | 5.2853
01/20/10 | 1:21 | 0 | 16.081 | 0 | 3 | 0 | 56.891 | 55.897 | 38.181 | 37.992 | 42.059 | 24.448 | 4.75 | 2 | 0 | 55.188 | 54.476 | 44.524 | 22.086 | 0 | 0 | 48.835 | 31.504 | [5 empty] | 0 | 18.899 | 8 | 5.2132 | 4.8802 | 4.8876 | 4.6154 | 0.26482 | 5.0797
01/20/10 | 1:22 | 1 | 16.081 | 0 | 2 | 0 | 57.542 | 56.533 | 38.509 | 38.346 | 42.906 | 24.472 | 4.624 | 1 | 0 | 55.188 | 54.476 | 44.571 | 22.111 | 0 | 0 | 48.835 | 31.504 | [5 empty] | 16.081 | 19.196 | 9 | 5.2499 | 4.9151 | 4.8891 | 4.6154 | 0.29969 | 5.7085
01/20/10 | 1:23 | 0 | 16.119 | 0 | 3 | 0 | 57.977 | 57.149 | 38.686 | 38.617 | 43.245 | 24.531 | 4.511 | 1 | 0 | 55.223 | 54.511 | 44.582 | 22.049 | 0 | 0 | 48.87 | 31.492 | [5 empty] | 0 | 19.36 | 10 | 5.2828 | 4.9464 | 4.8905 | 4.6154 | 0.33097 | 6.2651
01/20/10 | 1:24 | 0 | 16.094 | 0 | 3 | 0 | 58.18 | 57.619 | 38.779 | 38.779 | 43.173 | 24.58 | 4.585 | 2 | 0 | 55.244 | 54.488 | 44.606 | 22.148 | 0 | 0 | 48.825 | 31.492 | [5 empty] | 0 | 19.401 | 11 | 5.2612 | 4.9259 | 4.8896 | 4.6154 | 0.31049 | 5.9014
01/20/10 | 1:25 | 0 | 16.119 | 0 | 3 | 1 | 58.292 | 57.843 | 38.92 | 38.875 | 43.48 | 24.604 | 4.712 | 1 | 0 | 55.267 | 54.511 | 44.629 | 22.025 | 0 | 0 | 48.825 | 31.517 | [5 empty] | 0 | 19.417 | 12 | 5.2243 | 4.8907 | 4.8881 | 4.6154 | 0.27533 | 5.2703
01/20/10 | 1:26 | 1 | 16.064 | 0 | 2 | 0 | 58.443 | 57.996 | 38.892 | 38.94 | 44.204 | 24.575 | 4.606 | 2 | 0 | 55.263 | 54.436 | 44.645 | 22.094 | 0 | 0 | 48.797 | 31.463 | [5 empty] | 16.064 | 19.503 | 0 | 5.2551 | 4.9201 | 4.8893 | 4.6154 | 0.30467 | 5.7977
01/20/10 | 1:27 | 0 | 16.089 | 0 | 3 | 0 | 58.646 | 58.107 | 38.987 | 38.987 | 44.531 | 24.597 | 4.529 | 1 | 0 | 55.286 | 54.436 | 44.645 | 22.094 | 0 | 0 | 48.818 | 31.441 | [5 empty] | 0 | 19.659 | 1 | 5.2776 | 4.9414 | 2.8836 | 2.6087 | 2.3327 | 44.2
01/20/10 | 1:28 | 0 | 16.119 | 0 | 3 | 0 | 58.808 | 58.315 | 39.016 | 39.038 | 44.811 | 24.651 | 4.611 | 1 | 0 | 55.314 | 54.488 | 44.65 | 22.003 | 0 | 0 | 48.825 | 31.47 | [5 empty] | 0 | 19.77 | 2 | 5.2537 | 4.9187 | 2.8826 | 2.6087 | 2.31 | 43.9688
01/20/10 | 1:29 | 0 | 16.094 | 0 | 3 | 0 | 58.831 | 58.493 | 39.038 | 39.062 | 44.767 | 24.676 | 4.56 | 2 | 0 | 55.361 | 54.488 | 44.582 | 22.099 | 0 | 0 | 48.825 | 31.517 | [5 empty] | 0 | 19.769 | 3 | 5.2685 | 4.9328 | 2.8832 | 2.6087 | 2.3241 | 44.1128
01/20/10 | 1:30 | 1 | 16.094 | 0 | 2 | 0 | 58.874 | 58.516 | 39.227 | 39.179 | 44.881 | 24.725 | 4.585 | 1 | 0 | 55.382 | 54.488 | 44.697 | 22.074 | 0 | 0 | 48.825 | 31.541 | [5 empty] | 16.094 | 19.695 | 4 | 5.2612 | 4.9259 | 2.8829 | 2.6087 | 2.3172 | 44.0423
01/20/10 | 1:31 | 0 | 16.094 | 0 | 3 | 0 | 58.92 | 58.562 | 39.368 | 39.32 | 44.491 | 24.749 | 4.789 | 1 | 0 | 55.405 | 54.464 | 44.72 | 22.003 | 0 | 0 | 48.802 | 31.517 | [5 empty] | 0 | 19.6 | 5 | 5.2018 | 4.8694 | 2.8805 | 2.6087 | 2.2607 | 43.4598
01/20/10 | 1:32 | 0 | 16.094 | 0 | 3 | 0 | 59.232 | 58.605 | 39.485 | 39.485 | 39.296 | 24.749 | 4.511 | 2 | 0 | 55.452 | 54.488 | 44.743 | 22.025 | 0 | 0 | 48.825 | 31.517 | [5 empty] | 0 | 19.747 | 6 | 5.2828 | 4.9464 | 2.8838 | 2.6087 | 2.3377 | 44.2504
01/20/10 | 1:33 | 0 | 16.064 | 0 | 3 | 0 | 48.338 | 58.824 | 39.574 | 39.621 | 25.274 | 24.695 | 4.428 | 1 | 0 | 55.447 | 54.46 | 44.715 | 22.069 | 0 | 0 | 48.797 | 31.463 | [5 empty] | 0 | 8.717 | 7 | 5.307 | 4.9693 | 2.8847 | 2.6087 | 2.3606 | 44.4818
01/20/10 | 1:34 | 0 | 16.094 | 0 | 2 | 0 | 42.963 | 50.109 | 39.719 | 39.696 | 19.279 | 24.796 | 4.433 | 0 | 0 | 55.475 | 54.488 | 44.697 | 22.17 | 0 | 0 | 48.825 | 31.492 | [5 empty] | 0 | 3.267 | 8 | 5.3055 | 4.9679 | 2.8847 | 2.6087 | 2.3592 | 44.4679
01/20/10 | 1:35 | 0 | 16.094 | 0 | 3 | 0 | 41.341 | 43.738 | 39.696 | 39.815 | 17.205 | 24.82 | 4.433 | 0 | 0 | 55.475 | 54.511 | 44.72 | 22.074 | 0 | 0 | 48.846 | 31.492 | [5 empty] | 0 | 1.526 | 9 | 5.3055 | 4.9679 | 2.8847 | 2.6087 | 2.3592 | 44.4679
01/20/10 | 1:36 | 0 | 16.064 | 0 | 3 | 0 | 40.655 | 41.829 | 39.645 | 39.808 | 15.003 | 24.766 | 4.302 | 0 | 0 | 55.424 | 54.46 | 44.645 | 21.996 | 0 | 0 | 48.797 | 31.441 | [5 empty] | 0 | 0.847 | 10 | 5.3437 | 5.0042 | 2.8862 | 2.6087 | 2.3955 | 44.829
01/20/10 | 1:37 | 0 | 16.094 | 0 | 3 | 0 | 40.401 | 41.083 | 39.416 | 39.815 | 14.145 | 24.7 | 4.307 | 0 | 0 | 55.405 | 54.511 | 44.65 | 22.049 | 0 | 0 | 48.846 | 31.492 | [5 empty] | 0 | 0.586 | 11 | 5.3422 | 5.0028 | 2.8862 | 2.6087 | 2.3941 | 44.8154
01/20/10 | 1:38 | 0 | 16.064 | 0 | 3 | 0 | 40.114 | 40.655 | 38.447 | 39.456 | 12.534 | 24.72 | 4.428 | 1 | 0 | 55.333 | 54.415 | 44.669 | 22.189 | 0 | 0 | 48.774 | 31.441 | [5 empty] | 0 | 0.658 | 12 | 5.307 | 4.9693 | 2.8847 | 2.6087 | 2.3606 | 44.4818
01/20/10 | 1:39 | 0 | 16.094 | 0 | 3 | 0 | 39.791 | 40.401 | 37.253 | 38.476 | 13.281 | 24.82 | 4.511 | 0 | 0 | 55.314 | 54.42 | 44.673 | 22.049 | 0 | 0 | 48.802 | 31.446 | [5 empty] | 0 | 1.315 | 13 | 5.2828 | 4.9464 | 2.8838 | 2.6087 | 2.3377 | 44.2504
01/20/10 | 1:40 | 0 | 16.119 | 0 | 3 | 0 | 38.875 | 39.978 | 36.337 | 37.182 | 11.699 | 24.771 | 4.585 | 0 | 0 | 55.244 | 54.397 | 44.582 | 22.123 | 0 | 0 | 48.779 | 31.446 | [5 empty] | 0 | 1.693 | 14 | 5.2612 | 4.9259 | 2.8829 | 2.6087 | 2.3172 | 44.0423
01/20/10 | 1:41 | 0 | 16.038 | 0 | 3 | 0 | 37.624 | 39.081 | 35.648 | 36.308 | 10.681 | 24.72 | 4.454 | 0 | 0 | 55.148 | 54.392 | 44.531 | 21.996 | 0 | 0 | 48.751 | 31.463 | [5 empty] | 0 | 1.316 | 15 | 5.2994 | 4.9621 | 2.8844 | 2.6087 | 2.3534 | 44.4095
01/20/10 | 1:42 | 0 | 16.094 | 0 | 3 | 0 | 36.665 | 37.911 | 35.019 | 35.584 | 30.578 | 24.7 | 4.56 | 0 | 0 | 55.106 | 54.42 | 44.512 | 22.003 | 0 | 0 | 48.755 | 31.492 | [5 empty] | 0 | 1.081 | 16 | 5.2685 | 4.9328 | 2.8832 | 2.6087 | 2.3241 | 44.1128
01/20/10 | 1:43 | 0 | 16.038 | 0 | 2 | 0 | 50.343 | 36.906 | 34.438 | 34.978 | 36.765 | 24.585 | 4.694 | 0 | 0 | 55.043 | 54.355 | 44.496 | 22.057 | 0 | 0 | 48.713 | 31.426 | [5 empty] | 0 | 15.365 | 17 | 5.2295 | 4.8957 | 2.8816 | 2.6087 | 2.287 | 43.7327
01/20/10 | 1:44 | 1 | 16.013 | 0 | 3 | 0 | 54.94 | 49.047 | 34.003 | 34.474 | 37.057 | 24.477 | 4.58 | 1 | 0 | 54.985 | 54.343 | 44.46 | 22.165 | 0 | 0 | 48.681 | 31.463 | [5 empty] | 16.013 | 20.466 | 18 | 5.2627 | 4.9273 | 2.883 | 2.6087 | 2.3186 | 44.0564
01/20/10 | 1:45 | 0 | 16.044 | 0 | 3 | 0 | 55.886 | 54.233 | 33.562 | 34.079 | 37.086 | 24.457 | 4.686 | 2 | 0 | 54.945 | 54.327 | 44.42 | 22.145 | 0 | 0 | 48.709 | 31.468 | [5 empty] | 0 | 21.807 | 19 | 5.2318 | 4.8979 | 2.8817 | 2.6087 | 2.2892 | 43.7556
01/20/10 | 1:46 | 0 | 16.013 | 0 | 3 | 0 | 55.907 | 55.335 | 33.421 | 33.632 | 36.945 | 24.435 | 4.611 | 1 | 0 | 54.898 | 54.28 | 44.372 | 22.074 | 0 | 0 | 48.662 | 31.443 | [5 empty] | 0 | 22.275 | 20 | 5.2537 | 4.9187 | 2.8826 | 2.6087 | 2.31 | 43.9688
01/20/10 | 1:47 | 1 | 16.038 | 0 | 3 | 0 | 55.764 | 55.489 | 33.345 | 33.299 | 37.246 | 24.357 | 4.606 | 2 | 0 | 54.847 | 54.229 | 44.367 | 22.02 | 0 | 0 | 48.634 | 31.367 | [5 empty] | 16.038 | 22.465 | 21 | 5.2551 | 4.9201 | 2.8826 | 2.6087 | 2.3114 | 43.983
01/20/10 | 1:48 | 0 | 16.038 | 0 | 3 | 1 | 55.858 | 55.468 | 33.51 | 33.228 | 37.576 | 24.332 | 4.681 | 2 | 0 | 54.847 | 54.229 | 44.343 | 21.949 | 0 | 0 | 48.657 | 31.414 | [5 empty] | 0 | 22.63 | 22 | 5.2333 | 4.8993 | 2.8818 | 2.6087 | 2.2906 | 43.7698
01/20/10 | 1:49 | 0 | 16.038 | 0 | 3 | 0 | 55.995 | 55.536 | 33.885 | 33.51 | 38.21 | 24.332 | 4.655 | 1 | 0 | 54.847 | 54.252 | 44.319 | 21.949 | 0 | 0 | 48.681 | 31.438 | [5 empty] | 0 | 22.485 | 0 | 5.2409 | 4.9065 | 2.8821 | 2.6087 | 2.2978 | 43.8439
01/20/10 | 1:50 | 1 | 16.013 | 0 | 2 | 0 | 55.741 | 55.673 | 34.402 | 33.909 | 38.655 | 24.283 | 4.706 | 2 | 0 | 54.87 | 54.229 | 44.319 | 21.996 | 0 | 0 | 48.657 | 31.392 | [5 empty] | 16.013 | 21.832 | 1 | 5.226 | 4.8924 | 4.8882 | 4.6154 | 0.27699 | 5.3003
01/20/10 | 1:51 | 0 | 16.013 | 0 | 3 | 0 | 55.627 | 55.606 | 34.943 | 34.402 | 38.961 | 24.308 | 4.784 | 2 | 0 | 54.87 | 54.182 | 44.295 | 21.924 | 0 | 0 | 48.681 | 31.343 | [5 empty] | 0 | 21.225 | 2 | 5.2033 | 4.8708 | 4.8872 | 4.6154 | 0.2554 | 4.9085
01/20/10 | 1:52 | 0 | 16.013 | 1 | 3 | 0 | 55.627 | 55.375 | 35.624 | 34.943 | 39.337 | 24.308 | 4.833 | 1 | 0 | 54.917 | 54.205 | 44.319 | 22.02 | 0 | 0 | 48.702 | 31.343 | [5 empty] | 0 | 20.684 | 3 | 5.189 | 4.8572 | 4.8867 | 4.6154 | 0.24184 | 4.6606
01/20/10 | 1:53 | 0 | 15.988 | 0 | 3 | 0 | 55.65 | 55.445 | 36.517 | 35.672 | 40.301 | 24.332 | 4.807 | 2 | 0 | 54.917 | 54.205 | 44.319 | 21.996 | 0 | 0 | 48.681 | 31.318 | [5 empty] | 0 | 19.978 | 4 | 5.1966 | 4.8644 | 4.887 | 4.6154 | 0.24904 | 4.7923
01/20/10 | 1:54 | 1 | 16.013 | 0 | 2 | 0 | 55.764 | 55.445 | 37.339 | 36.636 | 41.03 | 24.357 | 4.784 | 1 | 0 | 54.94 | 54.229 | 44.319 | 22.091 | 0 | 0 | 48.702 | 31.343 | [5 empty] | 16.013 | 19.128 | 5 | 5.2033 | 4.8708 | 4.8872 | 4.6154 | 0.2554 | 4.9085
01/20/10 | 1:55 | 0 | 16.038 | 0 | 3 | 0 | 56.401 | 55.536 | 37.976 | 37.481 | 41.454 | 24.308 | 4.91 | 2 | 0 | 54.961 | 54.229 | 44.343 | 22.116 | 0 | 0 | 48.681 | 31.343 | [5 empty] | 0 | 18.92 | 6 | 5.1666 | 4.8359 | 4.8857 | 4.6154 | 0.22053 | 4.2683
01/20/10 | 1:56 | 0 | 16.038 | 0 | 3 | 0 | 56.962 | 56.131 | 38.234 | 37.997 | 42.181 | 24.283 | 4.985 | 1 | 0 | 54.985 | 54.229 | 44.343 | 22.091 | 0 | 0 | 48.725 | 31.343 | [5 empty] | 0 | 18.965 | 7 | 5.1448 | 4.8152 | 4.8849 | 4.6154 | 0.19977 | 3.8829
01/20/10 | 1:57 | 0 | 16.013 | 0 | 3 | 0 | 57.5 | 56.67 | 38.538 | 38.397 | 43.121 | 24.332 | 5.01 | 2 | 0 | 54.985 | 54.205 | 44.391 | 22.069 | 0 | 0 | 48.702 | 31.343 | [5 empty] | 0 | 19.103 | 8 | 5.1375 | 4.8082 | 4.8846 | 4.6154 | 0.19285 | 3.7537
01/20/10 | 1:58 | 1 | 15.983 | 0 | 3 | 0 | 57.877 | 57.115 | 38.674 | 38.557 | 42.975 | 24.327 | 4.928 | 1 | 0 | 54.98 | 54.177 | 44.408 | 22.111 | 0 | 0 | 48.674 | 31.338 | [5 empty] | 15.983 | 19.32 | 9 | 5.1614 | 4.8309 | 4.8855 | 4.6154 | 0.21554 | 4.1761
01/20/10 | 1:59 | 0 | 16.013 | 0 | 2 | 0 | 58.194 | 57.544 | 38.775 | 38.727 | 42.415 | 24.406 | 5.062 | 1 | 0 | 55.032 | 54.205 | 44.413 | 21.971 | 0 | 0 | 48.681 | 31.392 | [5 empty] | 0 | 19.467 | 10 | 5.1223 | 4.7938 | 4.884 | 4.6154 | 0.17845 | 3.4838
01/20/10 | 2:00 | 0 | 15.988 | 0 | 3 | 0 | 58.263 | 57.882 | 38.82 | 38.844 | 44.109 | 24.428 | 4.985 | 2 | 0 | 55.008 | 54.229 | 44.436 | 22.091 | 0 | 0 | 48.702 | 31.343 | [5 empty] | 0 | 19.419 | 11 | 5.1448 | 4.8152 | 4.8849 | 4.6154 | 0.19977 | 3.8829
01/20/10 | 2:01 | 0 | 15.958 | 0 | 3 | 1 | 58.37 | 57.966 | 38.815 | 38.839 | 44.685 | 24.352 | 5.031 | 1 | 0 | 55.027 | 54.154 | 44.501 | 22.086 | 0 | 0 | 48.653 | 31.313 | [5 empty] | 0 | 19.531 | 12 | 5.1314 | 4.8024 | 4.8843 | 4.6154 | 0.18703 | 3.6449
01/20/10 | 2:02 | 1 | 15.933 | 0 | 3 | 0 | 58.459 | 58.055 | 38.985 | 38.916 | 44.367 | 24.428 | 5.137 | 2 | 0 | 55.099 | 54.205 | 44.484 | 22.165 | 0 | 0 | 48.657 | 31.367 | [5 empty] | 15.933 | 19.543 | 0 | 5.1005 | 4.7731 | 4.8831 | 4.6154 | 0.15769 | 3.0917
01/20/10 | 2:03 | 0 | 15.958 | 0 | 2 | 0 | 58.584 | 58.203 | 39.016 | 38.992 | 44.444 | 24.46 | 5.119 | 1 | 0 | 55.085 | 54.191 | 44.491 | 22.099 | 0 | 0 | 48.664 | 31.325 | [5 empty] | 0 | 19.592 | 1 | 5.1057 | 4.7781 | 2.8766 | 2.6087 | 2.1694 | 42.4887
01/20/10 | 2:04 | 0 | 16.038 | 0 | 3 | 0 | 58.712 | 58.331 | 39.15 | 39.105 | 45.012 | 24.526 | 5.036 | 1 | 0 | 55.148 | 54.278 | 44.508 | 22.094 | 0 | 0 | 48.727 | 31.392 | [5 empty] | 0 | 19.607 | 2 | 5.1299 | 4.801 | 2.8776 | 2.6087 | 2.1923 | 42.7364
01/20/10 | 2:05 | 0 | 16.008 | 0 | 3 | 0 | 58.776 | 58.349 | 39.193 | 39.169 | 45.191 | 24.497 | 5.08 | 2 | 0 | 55.167 | 54.25 | 44.526 | 22.089 | 0 | 0 | 48.676 | 31.411 | [5 empty] | 0 | 19.607 | 3 | 5.1171 | 4.7889 | 2.8771 | 2.6087 | 2.1802 | 42.6054
01/20/10 | 2:06 | 1 | 15.988 | 0 | 3 | 0 | 58.959 | 58.466 | 39.432 | 39.315 | 45.586 | 24.551 | 5.137 | 1 | 0 | 55.216 | 54.231 | 44.578 | 22.14 | 0 | 0 | 48.727 | 31.463 | [5 empty] | 15.988 | 19.644 | 4 | 5.1005 | 4.7731 | 2.8764 | 2.6087 | 2.1644 | 42.4347
01/20/10 | 2:07 | 0 | 16.013 | 0 | 2 | 0 | 50.562 | 58.646 | 39.408 | 39.504 | 24.067 | 24.597 | 5.036 | 1 | 0 | 55.263 | 54.208 | 44.578 | 21.9 | 0 | 0 | 48.751 | 31.441 | [5 empty] | 0 | 11.058 | 5 | 5.1299 | 4.801 | 2.8776 | 2.6087 | 2.1923 | 42.7364
01/20/10 | 2:08 | 0 | 15.835 | 0 | 3 | 0 | 43.539 | 52.506 | 39.358 | 39.71 | 18.897 | 24.568 | 4.879 | 0 | 0 | 55.211 | 54.133 | 44.711 | 21.991 | 0 | 0 | 48.79 | 31.338 | [5 empty] | 0 | 3.829 | 6 | 5.1756 | 4.8445 | 2.8794 | 2.6087 | 2.2358 | 43.1985
01/20/10 | 2:09 | 0 | 15.885 | 0 | 3 | 0 | 41.425 | 44.456 | 39.521 | 39.734 | 15.37 | 24.592 | 4.75 | 1 | 0 | 55.211 | 54.156 | 44.55 | 22.015 | 0 | 0 | 48.769 | 31.362 | [5 empty] | 0 | 1.691 | 7 | 5.2132 | 4.8802 | 2.8809 | 2.6087 | 2.2715 | 43.5722
01/20/10 | 2:10 | 0 | 16.038 | 0 | 3 | 0 | 40.679 | 41.97 | 39.667 | 39.734 | 14.035 | 24.592 | 5.005 | 0 | 0 | 55.211 | 54.226 | 44.503 | 22.16 | 0 | 0 | 48.723 | 31.387 | [5 empty] | 0 | 0.945 | 8 | 5.1389 | 4.8096 | 2.8779 | 2.6087 | 2.2009 | 42.8283
01/20/10 | 2:11 | 0 | 15.983 | 0 | 3 | 0 | 40.32 | 41.049 | 39.263 | 39.71 | 12.974 | 24.592 | 5.132 | 0 | 0 | 55.211 | 54.18 | 44.503 | 22.04 | 0 | 0 | 48.676 | 31.411 | [5 empty] | 0 | 0.61 | 9 | 5.102 | 4.7745 | 2.8764 | 2.6087 | 2.1658 | 42.4497
01/20/10 | 2:12 | 0 | 16.013 | 0 | 2 | 0 | 40.138 | 40.679 | 38.564 | 39.526 | 11.792 | 24.551 | 5.062 | 0 | 0 | 55.195 | 54.184 | 44.531 | 22.094 | 0 | 0 | 48.727 | 31.441 | [5 empty] | 0 | 0.612 | 10 | 5.1223 | 4.7938 | 2.8773 | 2.6087 | 2.1851 | 42.659
01/20/10 | 2:13 | 0 | 16.013 | 0 | 3 | 0 | 39.808 | 40.349 | 37.411 | 38.657 | 12.237 | 24.551 | 5.062 | 0 | 0 | 55.148 | 54.184 | 44.508 | 22.069 | 0 | 0 | 48.681 | 31.441 | [5 empty] | 0 | 1.151 | 11 | 5.1223 | 4.7938 | 2.8773 | 2.6087 | 2.1851 | 42.659
01/20/10 | 2:14 | 0 | 15.983 | 0 | 3 | 0 | 38.98 | 40.016 | 36.442 | 37.289 | 12.652 | 24.497 | 5.157 | 0 | 0 | 55.05 | 54.133 | 44.456 | 21.944 | 0 | 0 | 48.653 | 31.411 | [5 empty] | 0 | 1.691 | 12 | 5.0947 | 4.7675 | 2.8761 | 2.6087 | 2.1588 | 42.3745
01/20/10 | 2:15 | 0 | 15.983 | 0 | 3 | 0 | 37.713 | 39.239 | 35.667 | 36.325 | 11.44 | 24.472 | 4.902 | 0 | 0 | 54.959 | 54.133 | 44.41 | 22.111 | 0 | 0 | 48.653 | 31.362 | [5 empty] | 0 | 1.388 | 13 | 5.1689 | 4.8381 | 2.8792 | 2.6087 | 2.2294 | 43.1313
01/20/10 | 2:16 | 0 | 16.008 | 0 | 3 | 0 | 36.655 | 37.947 | 35.033 | 35.598 | 17.861 | 24.521 | 5.08 | 0 | 0 | 54.915 | 54.156 | 44.386 | 21.92 | 0 | 0 | 48.653 | 31.362 | [5 empty] | 0 | 1.057 | 14 | 5.1171 | 4.7889 | 2.8771 | 2.6087 | 2.1802 | 42.6054
01/20/10 | 2:17 | 0 | 15.958 | 0 | 3 | 0 | 48.195 | 36.983 | 34.469 | 35.01 | 36.514 | 24.425 | 4.954 | 0 | 0 | 54.821 | 54.065 | 44.362 | 21.966 | 0 | 0 | 48.676 | 31.338 | [5 empty] | 0 | 13.185 | 15 | 5.1538 | 4.8237 | 2.8785 | 2.6087 | 2.215 | 42.9788
01/20/10 | 2:18 | 0 | 15.958 | 0 | 3 | 0 | 54.112 | 46.659 | 34.046 | 34.469 | 36.914 | 24.327 | 4.928 | 1 | 0 | 54.821 | 54.019 | 44.317 | 21.92 | 0 | 0 | 48.632 | 31.362 | [5 empty] | 0 | 19.643 | 16 | 5.1614 | 4.8309 | 2.8788 | 2.6087 | 2.2222 | 43.0551
01/20/10 | 2:19 | 1 | 15.958 | 0 | 3 | 0 | 55.349 | 53.561 | 33.646 | 34.046 | 37.055 | 24.327 | 5.08 | 2 | 0 | 54.754 | 53.998 | 44.245 | 21.991 | 0 | 0 | 48.632 | 31.362 | [5 empty] | 15.958 | 21.303 | 17 | 5.1171 | 4.7889 | 2.8771 | 2.6087 | 2.1802 | 42.6054
01/20/10 | 2:20 | 0 | 15.983 | 0 | 3 | 0 | 55.463 | 54.868 | 33.364 | 33.646 | 37.1 | 24.281 | 5.206 | 2 | 0 | 54.707 | 53.998 | 44.245 | 21.991 | 0 | 0 | 48.608 | 31.362 | [5 empty] | 0 | 21.817 | 18 | 5.0804 | 4.754 | 2.8756 | 2.6087 | 2.1453 | 42.2266
01/20/10 | 2:21 | 0 | 16.008 | 0 | 3 | 0 | 55.463 | 55.074 | 33.271 | 33.295 | 37.196 | 24.256 | 5.106 | 1 | 0 | 54.707 | 54.019 | 44.197 | 21.966 | 0 | 0 | 48.585 | 31.362 | [5 empty] | 0 | 22.168 | 19 | 5.1095 | 4.7817 | 2.8767 | 2.6087 | 2.173 | 42.5276
01/20/10 | 2:22 | 0 | 16.008 | 0 | 3 | 0 | 55.51 | 55.144 | 33.34 | 33.129 | 37.524 | 24.207 | 5.031 | 2 | 0 | 54.684 | 53.998 | 44.197 | 22.015 | 0 | 0 | 48.608 | 31.338 | [5 empty] | 0 | 22.381 | 20 | 5.1314 | 4.8024 | 2.8776 | 2.6087 | 2.1937 | 42.7512
01/20/10 | 2:23 | 1 | 16.033 | 0 | 2 | 0 | 55.557 | 55.202 | 33.799 | 33.306 | 37.772 | 24.269 | 5.067 | 2 | 0 | 54.63 | 54.009 | 44.164 | 22.003 | 0 | 0 | 48.576 | 31.328 | [5 empty] | 16.033 | 22.251 | 21 | 5.1209 | 4.7925 | 2.8772 | 2.6087 | 2.1838 | 42.6441
01/20/10 | 2:24 | 0 | 16.023 | 0 | 3 | 1 | 55.48 | 55.342 | 34.249 | 33.756 | 37.892 | 24.271 | 5.07 | 1 | 0 | 54.677 | 54.035 | 44.145 | 21.959 | 0 | 0 | 48.625 | 31.377 | [5 empty] | 0 | 21.724 | 22 | 5.12 | 4.7916 | 2.8772 | 2.6087 | 2.1829 | 42.6352
01/20/10 | 2:25 | 0 | 16.049 | 0 | 3 | 0 | 55.228 | 55.298 | 34.696 | 34.203 | 38.973 | 24.246 | 5.095 | 2 | 0 | 54.7 | 54.035 | 44.145 | 21.934 | 0 | 0 | 48.601 | 31.306 | [5 empty] | 0 | 21.025 | 0 | 5.1127 | 4.7847 | 2.8769 | 2.6087 | 2.176 | 42.5605
01/20/10 | 2:26 | 1 | 16.023 | 0 | 3 | 0 | 55.09 | 55.09 | 35.423 | 34.744 | 39.279 | 24.246 | 5.121 | 1 | 0 | 54.747 | 54.012 | 44.166 | 21.983 | 0 | 0 | 48.625 | 31.377 | [5 empty] | 16.023 | 20.346 | 1 | 5.1052 | 4.7775 | 4.5536 | 4.2857 | 0.49179 | 9.6332
01/20/10 | 2:27 | 0 | 16.049 | 0 | 3 | 0 | 55.228 | 54.952 | 36.318 | 35.402 | 39.514 | 24.271 | 5.222 | 2 | 0 | 54.77 | 54.012 | 44.145 | 22.005 | 0 | 0 | 48.625 | 31.426 | [5 empty] | 0 | 19.826 | 2 | 5.0758 | 4.7496 | 4.5524 | 4.2857 | 0.46384 | 9.1383
01/20/10 | 2:28 | 0 | 16.074 | 1 | 2 | 0 | 55.251 | 55.022 | 37.069 | 36.318 | 39.045 | 24.295 | 5.374 | 1 | 0 | 54.791 | 54.035 | 44.19 | 22.103 | 0 | 0 | 48.625 | 31.426 | [5 empty] | 0 | 18.933 | 3 | 5.0315 | 4.7075 | 4.5506 | 4.2857 | 0.42176 | 8.3825
01/20/10 | 2:29 | 0 | 16.023 | 0 | 3 | 0 | 55.802 | 55.046 | 37.658 | 37.141 | 40.219 | 24.32 | 5.273 | 2 | 0 | 54.814 | 54.035 | 44.145 | 22.128 | 0 | 0 | 48.646 | 31.401 | [5 empty] | 0 | 18.661 | 4 | 5.0609 | 4.7354 | 4.5518 | 4.2857 | 0.44972 | 8.8861
01/20/10 | 2:30 | 1 | 16.044 | 0 | 3 | 0 | 56.432 | 55.498 | 37.98 | 37.677 | 41.013 | 24.266 | 5.191 | 2 | 0 | 54.786 | 54.007 | 44.185 | 22 | 0 | 0 | 48.618 | 31.347 | [5 empty] | 16.044 | 18.755 | 5 | 5.0848 | 4.7581 | 4.5528 | 4.2857 | 0.47242 | 9.2908
01/20/10 | 2:31 | 0 | 16.074 | 0 | 3 | 0 | 56.953 | 56.168 | 38.456 | 38.105 | 41.841 | 24.32 | 5.196 | 1 | 0 | 54.814 | 54.012 | 44.214 | 21.959 | 0 | 0 | 48.625 | 31.377 | [5 empty] | 0 | 18.848 | 6 | 5.0833 | 4.7567 | 4.5527 | 4.2857 | 0.47103 | 9.2662
01/20/10 | 2:32 | 0 | 16.074 | 0 | 3 | 0 | 57.288 | 56.615 | 38.526 | 38.363 | 42.709 | 24.391 | 5.273 | 1 | 0 | 54.838 | 54.012 | 44.262 | 22.079 | 0 | 0 | 48.646 | 31.355 | [5 empty] | 0 | 18.925 | 7 | 5.0609 | 4.7354 | 4.5518 | 4.2857 | 0.44972 | 8.8861
01/20/10 | 2:33 | 0 | 16.049 | 0 | 2 | 0 | 57.669 | 56.996 | 38.55 | 38.48 | 43.322 | 24.342 | 5.196 | 2 | 0 | 54.814 | 54.035 | 44.286 | 22.03 | 0 | 0 | 48.646 | 31.306 | [5 empty] | 0 | 19.189 | 8 | 5.0833 | 4.7567 | 4.5527 | 4.2857 | 0.47103 | 9.2662
01/20/10 | 2:34 | 1 | 16.049 | 0 | 3 | 0 | 58.007 | 57.334 | 38.645 | 38.574 | 43.673 | 24.391 | 5.299 | 1 | 0 | 54.861 | 54.035 | 44.286 | 22.175 | 0 | 0 | 48.646 | 31.306 | [5 empty] | 16.049 | 19.433 | 9 | 5.0533 | 4.7282 | 4.5515 | 4.2857 | 0.44252 | 8.757
01/20/10 | 2:35 | 0 | 16.049 | 0 | 3 | 0 | 58.119 | 57.669 | 38.763 | 38.645 | 44.166 | 24.391 | 5.196 | 2 | 0 | 54.884 | 54.012 | 44.307 | 22.103 | 0 | 0 | 48.625 | 31.33 | [5 empty] | 0 | 19.474 | 10 | 5.0833 | 4.7567 | 4.5527 | 4.2857 | 0.47103 | 9.2662
01/20/10 | 2:36 | 0 | 15.998 | 0 | 3 | 0 | 58.142 | 57.85 | 38.715 | 38.691 | 42.616 | 24.44 | 5.374 | 1 | 0 | 54.929 | 54.012 | 44.331 | 22.103 | 0 | 0 | 48.646 | 31.306 | [5 empty] | 0 | 19.451 | 11 | 5.0315 | 4.7075 | 4.5506 | 4.2857 | 0.42176 | 8.3825
01/20/10 | 2:37 | 0 | 16.023 | 0 | 3 | 0 | 58.276 | 57.872 | 38.856 | 38.739 | 43.956 | 24.416 | 5.173 | 1 | 0 | 54.929 | 53.991 | 44.355 | 22.15 | 0 | 0 | 48.646 | 31.306 | [5 empty] | 0 | 19.537 | 12 | 5.09 | 4.7631 | 4.553 | 4.2857 | 0.4774 | 9.3791
01/20/10 | 2:38 | 1 | 16.023 | 0 | 2 | 1 | 58.32 | 57.961 | 38.904 | 38.763 | 44.286 | 24.44 | 4.969 | 2 | 0 | 54.952 | 53.944 | 44.331 | 22.054 | 0 | 0 | 48.646 | 31.33 | [5 empty] | 16.023 | 19.557 | 13 | 5.1494 | 4.8196 | 4.5554 | 4.2857 | 0.53387 | 10.3675
01/20/10 | 2:39 | 0 | 16.018 | 0 | 3 | 0 | 58.338 | 58.023 | 38.992 | 38.897 | 44.515 | 24.435 | 5.268 | 1 | 0 | 54.971 | 53.963 | 44.35 | 21.976 | 0 | 0 | 48.597 | 31.301 | [5 empty] | 0 | 19.441 | 0 | 5.0624 | 4.7368 | 4.5519 | 4.2857 | 0.4511 | 8.9109
01/20/10 | 2:40 | 0 | 16.018 | 0 | 3 | 0 | 58.427 | 58.069 | 39.133 | 39.038 | 45.156 | 24.482 | 5.268 | 2 | 0 | 54.947 | 54.007 | 44.35 | 22.145 | 0 | 0 | 48.618 | 31.276 | [5 empty] | 0 | 19.389 | 1 | 5.0624 | 4.7368 | 2.9934 | 2.7273 | 2.0095 | 39.6958
01/20/10 | 2:41 | 0 | 16.074 | 0 | 3 | 0 | 58.635 | 58.162 | 39.349 | 39.138 | 45.138 | 24.465 | 5.222 | 1 | 0 | 55.046 | 54.012 | 44.355 | 22.15 | 0 | 0 | 48.625 | 31.33 | [5 empty] | 0 | 19.497 | 2 | 5.0758 | 4.7496 | 2.994 | 2.7273 | 2.0223 | 39.8419
01/20/10 | 2:42 | 0 | 16.018 | 0 | 3 | 0 | 50.431 | 58.269 | 39.392 | 39.227 | 26.963 | 24.482 | 5.268 | 1 | 0 | 55.018 | 53.963 | 44.302 | 22.145 | 0 | 0 | 48.597 | 31.301 | [5 empty] | 0 | 11.204 | 3 | 5.0624 | 4.7368 | 2.9934 | 2.7273 | 2.0095 | 39.6958
01/20/10 | 2:43 | 0 | 15.968 | 0 | 2 | 0 | 43.317 | 52.275 | 39.473 | 39.425 | 18.18 | 24.59 | 5.178 | 0 | 0 | 55.074 | 53.951 | 44.386 | 22.108 | 0 | 0 | 48.606 | 31.313 | [5 empty] | 0 | 3.892 | 4 | 5.0886 | 4.7617 | 2.9945 | 2.7273 | 2.0345 | 39.9809
01/20/10 | 2:44 | 0 | 16.016 | 0 | 3 | 0 | 41.174 | 44.207 | 39.507 | 39.459 | 14.462 | 24.6 | 5.188 | 1 | 0 | 55.06 | 53.981 | 44.372 | 22.022 | 0 | 0 | 48.592 | 31.298 | [5 empty] | 0 | 1.715 | 5 | 5.0857 | 4.759 | 2.9944 | 2.7273 | 2.0317 | 39.9494
01/20/10 | 2:45 | 0 | 16.016 | 0 | 3 | 0 | 40.447 | 41.762 | 39.507 | 39.53 | 13.819 | 24.575 | 5.036 | 0 | 0 | 55.036 | 53.937 | 44.348 | 22.047 | 0 | 0 | 48.571 | 31.298 | [5 empty] | 0 | 0.917 | 6 | 5.1299 | 4.801 | 2.9961 | 2.7273 | 2.0738 | 40.4249
01/20/10 | 2:46 | 0 | 16.016 | 0 | 3 | 0 | 40.093 | 40.915 | 39.248 | 39.483 | 13.524 | 24.504 | 5.036 | 0 | 0 | 54.992 | 53.89 | 44.231 | 22.047 | 0 | 0 | 48.571 | 31.274 | [5 empty] | 0 | 0.61 | 7 | 5.1299 | 4.801 | 2.9961 | 2.7273 | 2.0738 | 40.4249
01/20/10 | 2:47 | 0 | 16.046 | 0 | 3 | 0 | 39.887 | 40.499 | 38.406 | 39.301 | 13.009 | 24.582 | 4.992 | 0 | 0 | 54.973 | 53.965 | 44.305 | 22.101 | 0 | 0 | 48.62 | 31.328 | [5 empty] | 0 | 0.586 | 8 | 5.1427 | 4.8132 | 2.9967 | 2.7273 | 2.0859 | 40.561
01/20/10 | 2:48 | 0 | 16.046 | 0 | 3 | 0 | 39.581 | 40.217 | 37.28 | 38.478 | 12.665 | 24.533 | 5.041 | 0 | 0 | 54.903 | 53.965 | 44.353 | 22.076 | 0 | 0 | 48.62 | 31.303 | [5 empty] | 0 | 1.103 | 9 | 5.1285 | 4.7997 | 2.9961 | 2.7273 | 2.0724 | 40.4094
01/20/10 | 2:49 | 0 | 16.046 | 0 | 3 | 0 | 38.782 | 39.817 | 36.361 | 37.16 | 10.935 | 24.484 | 4.941 | 0 | 0 | 54.859 | 53.895 | 44.281 | 22.027 | 0 | 0 | 48.599 | 31.303 | [5 empty] | 0 | 1.622 | 10 | 5.1576 | 4.8273 | 2.9973 | 2.7273 | 2.1001 | 40.7179
01/20/10 | 2:50 | 0 | 16.046 | 0 | 3 | 0 | 37.559 | 39.064 | 35.634 | 36.174 | 10.689 | 24.438 | 4.889 | 0 | 0 | 54.789 | 53.918 | 44.259 | 22.027 | 0 | 0 | 48.576 | 31.279 | [5 empty] | 0 | 1.385 | 11 | 5.1727 | 4.8417 | 2.9979 | 2.7273 | 2.1145 | 40.877
01/20/10 | 2:51 | 0 | 15.991 | 0 | 3 | 0 | 36.521 | 37.813 | 34.947 | 35.464 | 10.608 | 24.384 | 5.114 | 0 | 0 | 54.74 | 53.844 | 44.183 | 21.951 | 0 | 0 | 48.548 | 31.249 | [5 empty] | 0 | 1.057 | 12 | 5.1072 | 4.7794 | 2.9952 | 2.7273 | 2.0522 | 40.1819
01/20/10 | 2:52 | 1 | 15.991 | 0 | 3 | 0 | 47.584 | 36.804 | 34.407 | 34.923 | 36.052 | 24.408 | 5.188 | 0 | 0 | 54.67 | 53.844 | 44.159 | 21.902 | 0 | 0 | 48.524 | 31.249 | [5 empty] | 15.991 | 12.661 | 13 | 5.0857 | 4.759 | 2.9944 | 2.7273 | 2.0317 | 39.9494
01/20/10 | 2:53 | 0 | 16.046 | 0 | 2 | 0 | 54.056 | 45.962 | 34.012 | 34.364 | 36.667 | 24.293 | 5.144 | 1 | 0 | 54.63 | 53.827 | 44.142 | 22.123 | 0 | 0 | 48.529 | 31.279 | [5 empty] | 0 | 19.692 | 14 | 5.0985 | 4.7711 | 2.9949 | 2.7273 | 2.0439 | 40.0879
01/20/10 | 2:54 | 0 | 16.046 | 0 | 3 | 0 | 55.316 | 53.461 | 33.637 | 33.919 | 36.949 | 24.269 | 4.992 | 2 | 0 | 54.537 | 53.827 | 44.047 | 21.956 | 0 | 0 | 48.506 | 31.279 | [5 empty] | 0 | 21.397 | 15 | 5.1427 | 4.8132 | 2.9967 | 2.7273 | 2.0859 | 40.561
01/20/10 | 2:55 | 1 | 15.966 | 0 | 3 | 0 | 55.335 | 54.831 | 33.278 | 33.491 | 36.591 | 24.215 | 5.036 | 1 | 0 | 54.464 | 53.776 | 44.018 | 22.047 | 0 | 0 | 48.501 | 31.225 | [5 empty] | 15.966 | 21.844 | 16 | 5.1299 | 4.801 | 2.9961 | 2.7273 | 2.0738 | 40.4249
01/20/10 | 2:56 | 0 | 16.046 | 0 | 3 | 0 | 55.568 | 54.973 | 33.259 | 33.237 | 37.28 | 24.195 | 5.067 | 2 | 0 | 54.469 | 53.804 | 44.023 | 22.003 | 0 | 0 | 48.529 | 31.279 | [5 empty] | 0 | 22.331 | 17 | 5.1209 | 4.7925 | 2.9958 | 2.7273 | 2.0652 | 40.3286
01/20/10 | 2:57 | 0 | 15.991 | 0 | 3 | 0 | 55.54 | 55.174 | 33.371 | 33.091 | 37.155 | 24.19 | 5.088 | 2 | 0 | 54.441 | 53.752 | 43.994 | 22.072 | 0 | 0 | 48.524 | 31.225 | [5 empty] | 0 | 22.449 | 18 | 5.1148 | 4.7866 | 2.9955 | 2.7273 | 2.0594 | 40.2631
01/20/10 | 2:58 | 1 | 16.016 | 0 | 3 | 0 | 55.197 | 55.288 | 33.749 | 33.326 | 37.531 | 24.119 | 5.01 | 1 | 0 | 54.418 | 53.752 | 44.018 | 21.951 | 0 | 0 | 48.524 | 31.225 | [5 empty] | 16.016 | 21.871 | 19 | 5.1375 | 4.8082 | 2.9965 | 2.7273 | 2.081 | 40.5054
01/20/10 | 2:59 | 0 | 16.021 | 0 | 3 | 0 | 55.041 | 55.064 | 34.199 | 33.778 | 37.559 | 24.195 | 4.84 | 2 | 0 | 54.446 | 53.78 | 44.023 | 21.907 | 0 | 0 | 48.529 | 31.254 | [5 empty] | 0 | 21.263 | 20 | 5.187 | 4.8553 | 2.9985 | 2.7273 | 2.128 | 41.026
01/20/10 | 3:00 | 0 | 15.991 | 0 | 2 | 1 | 55.083 | 54.831 | 34.711 | 34.242 | 37.485 | 24.166 | 4.91 | 2 | 0 | 54.485 | 53.752 | 43.994 | 21.951 | 0 | 0 | 48.501 | 31.249 | [5 empty] | 0 | 20.841 | 21 | 5.1666 | 4.8359 | 2.9976 | 2.7273 | 2.1086 | 40.8128
01/20/10 | 3:01 | 0 | 16.016 | 0 | 3 | 0 | 55.06 | 54.898 | 35.371 | 34.689 | 38.849 | 24.143 | 4.962 | 1 | 0 | 54.532 | 53.752 | 43.994 | 21.878 | 0 | 0 | 48.501 | 31.249 | [5 empty] | 0 | 20.371 | 0 | 5.1515 | 4.8215 | 2.997 | 2.7273 | 2.0942 | 40.6534
01/20/10 | 3:02 | 1 | 16.016 | 1 | 3 | 0 | 55.151 | 54.922 | 36.263 | 35.371 | 39.107 | 24.143 | 5.036 | 2 | 0 | 54.555 | 53.729 | 43.925 | 21.782 | 0 | 0 | 48.501 | 31.249 | [5 empty] | 16.016 | 19.78 | 1 | 5.1299 | 4.801 | 4.5546 | 4.2857 | 0.51532 | 10.0454
01/20/10 | 3:03 | 0 | 16.046 | 0 | 3 | 0 | 55.295 | 55.02 | 37.103 | 36.28 | 40.016 | 24.185 | 5.005 | 1 | 0 | 54.572 | 53.792 | 43.989 | 21.991 | 0 | 0 | 48.541 | 31.242 | [5 empty] | 0 | 19.015 | 2 | 5.1389 | 4.8096 | 4.555 | 4.2857 | 0.5239 | 10.1947
01/20/10 | 3:04 | 0 | 16.003 | 0 | 3 | 0 | 55.783 | 55.071 | 37.732 | 37.074 | 40.693 | 24.131 | 4.923 | 2 | 0 | 54.544 | 53.741 | 43.96 | 22.01 | 0 | 0 | 48.513 | 31.188 | [5 empty] | 0 | 18.709 | 3 | 5.1628 | 4.8323 | 4.5559 | 4.2857 | 0.5466 | 10.5872
01/20/10 | 3:05 | 0 | 16.003 | 0 | 2 | 0 | 56.238 | 55.461 | 38.038 | 37.708 | 40.882 | 24.156 | 4.897 | 1 | 0 | 54.59 | 53.787 | 44.03 | 22.01 | 0 | 0 | 48.536 | 31.213 | [5 empty] | 0 | 18.53 | 4 | 5.1704 | 4.8395 | 4.5562 | 4.2857 | 0.5538 | 10.7109
01/20/10 | 3:06 | 1 | 15.978 | 0 | 3 | 0 | 56.843 | 55.988 | 38.224 | 38.131 | 41.939 | 24.156 | 4.822 | 2 | 0 | 54.59 | 53.741 | 44.03 | 21.961 | 0 | 0 | 48.536 | 31.117 | [5 empty] | 15.978 | 18.712 | 5 | 5.1922 | 4.8603 | 4.5571 | 4.2857 | 0.57456 | 11.0657
01/20/10 | 3:07 | 0 | 15.978 | 0 | 3 | 0 | 57.316 | 56.553 | 38.366 | 38.32 | 42.009 | 24.202 | 4.897 | 1 | 0 | 54.59 | 53.717 | 44.054 | 21.986 | 0 | 0 | 48.445 | 31.092 | [5 empty] | 0 | 18.996 | 6 | 5.1704 | 4.8395 | 4.5562 | 4.2857 | 0.5538 | 10.7109
01/20/10 | 3:08 | 0 | 15.978 | 0 | 3 | 0 | 57.539 | 57.024 | 38.389 | 38.461 | 42.879 | 24.251 | 4.923 | 2 | 0 | 54.614 | 53.717 | 44.102 | 21.841 | 0 | 0 | 48.352 | 31.068 | [5 empty] | 0 | 19.078 | 7 | 5.1628 | 4.8323 | 4.5559 | 4.2857 | 0.5466 | 10.5872
01/20/10 | 3:09 | 0 | 15.978 | 0 | 3 | 0 | 57.854 | 57.204 | 38.578 | 38.483 | 43.231 | 24.322 | 4.897 | 1 | 0 | 54.635 | 53.741 | 44.102 | 21.961 | 0 | 0 | 48.261 | 31.092 | [5 empty] | 0 | 19.371 | 8 | 5.1704 | 4.8395 | 4.5562 | 4.2857 | 0.5538 | 10.7109
01/20/10 | 3:10 | 1 | 16.028 | 0 | 2 | 0 | 58.101 | 57.494 | 38.624 | 38.602 | 43.96 | 24.322 | 4.949 | 1 | 0 | 54.658 | 53.717 | 44.102 | 21.986 | 0 | 0 | 48.191 | 31.092 | [5 empty] | 16.028 | 19.499 | 9 | 5.1553 | 4.8251 | 4.5556 | 4.2857 | 0.5394 | 10.4632
01/20/10 | 3:11 | 0 | 15.978 | 0 | 3 | 0 | 58.121 | 57.74 | 38.672 | 38.602 | 42.949 | 24.322 | 5.075 | 2 | 0 | 54.705 | 53.741 | 44.171 | 21.915 | 0 | 0 | 48.146 | 31.117 | [5 empty] | 0 | 19.519 | 10 | 5.1186 | 4.7902 | 4.5541 | 4.2857 | 0.50453 | 9.8568
01/20/10 | 3:12 | 0 | 15.953 | 0 | 3 | 0 | 58.101 | 57.854 | 38.672 | 38.72 | 43.819 | 24.372 | 4.949 | 1 | 0 | 54.728 | 53.717 | 44.171 | 21.794 | 0 | 0 | 48.1 | 31.092 | [5 empty] | 0 | 19.381 | 11 | 5.1553 | 4.8251 | 4.5556 | 4.2857 | 0.5394 | 10.4632
01/20/10 | 3:13 | 0 | 15.953 | 0 | 3 | 0 | 58.167 | 57.809 | 38.837 | 38.741 | 41.54 | 24.421 | 4.949 | 2 | 0 | 54.749 | 53.717 | 44.123 | 21.721 | 0 | 0 | 48.055 | 31.117 | [5 empty] | 0 | 19.426 | 12 | 5.1553 | 4.8251 | 4.5556 | 4.2857 | 0.5394 | 10.4632
01/20/10 | 3:14 | 1 | 15.953 | 0 | 3 | 1 | 58.324 | 57.92 | 38.93 | 38.861 | 43.724 | 24.467 | 5.049 | 1 | 0 | 54.772 | 53.717 | 44.171 | 21.939 | 0 | 0 | 48.032 | 31.117 | [5 empty] | 15.953 | 19.463 | 13 | 5.1261 | 4.7974 | 4.5544 | 4.2857 | 0.51172 | 9.9826
01/20/10 | 3:15 | 0 | 16.008 | 0 | 2 | 0 | 58.395 | 57.993 | 39.076 | 38.983 | 45.285 | 24.546 | 5.206 | 1 | 0 | 54.847 | 53.745 | 44.152 | 22.089 | 0 | 0 | 48.037 | 31.171 | [5 empty] | 0 | 19.412 | 0 | 5.0804 | 4.754 | 4.5526 | 4.2857 | 0.46826 | 9.2171
01/20/10 | 3:16 | 0 | 15.978 | 0 | 3 | 0 | 58.525 | 58.121 | 39.306 | 39.095 | 45.394 | 24.541 | 5.023 | 2 | 0 | 54.796 | 53.696 | 44.171 | 21.939 | 0 | 0 | 47.985 | 31.188 | [5 empty] | 0 | 19.43 | 1 | 5.1337 | 4.8046 | 2.8777 | 2.6087 | 2.1959 | 42.7749
01/20/10 | 3:17 | 0 | 15.953 | 0 | 3 | 0 | 58.616 | 58.144 | 39.33 | 39.236 | 45.28 | 24.587 | 5.075 | 1 | 0 | 54.819 | 53.764 | 44.195 | 22.035 | 0 | 0 | 47.938 | 31.213 | [5 empty] | 0 | 19.38 | 2 | 5.1186 | 4.7902 | 2.8771 | 2.6087 | 2.1815 | 42.6203
01/20/10 | 3:18 | 1 | 15.978 | 0 | 3 | 0 | 58.817 | 58.301 | 39.447 | 39.353 | 44.981 | 24.587 | 4.771 | 1 | 0 | 54.842 | 53.696 | 44.219 | 21.915 | 0 | 0 | 47.938 | 31.188 | [5 empty] | 15.978 | 19.464 | 3 | 5.2071 | 4.8744 | 2.8807 | 2.6087 | 2.2657 | 43.5117
01/20/10 | 3:19 | 0 | 15.953 | 0 | 3 | 0 | 58.975 | 58.459 | 39.542 | 39.447 | 46.127 | 24.612 | 4.871 | 2 | 0 | 54.866 | 53.717 | 44.243 | 21.986 | 0 | 0 | 47.962 | 31.188 | [5 empty] | 0 | 19.528 | 4 | 5.178 | 4.8467 | 2.8795 | 2.6087 | 2.238 | 43.2218
01/20/10 | 3:20 | 0 | 15.978 | 0 | 2 | 0 | 50.256 | 58.66 | 39.612 | 39.588 | 26.564 | 24.636 | 5.023 | 1 | 0 | 54.866 | 53.696 | 44.219 | 21.986 | 0 | 0 | 47.938 | 31.166 | [5 empty] | 0 | 10.668 | 5 | 5.1337 | 4.8046 | 2.8777 | 2.6087 | 2.1959 | 42.7749
01/20/10 | 3:21 | 0 | 15.928 | 0 | 3 | 0 | 43.465 | 51.976 | 39.588 | 39.588 | 18.424 | 24.732 | 4.998 | 0 | 0 | 54.887 | 53.764 | 44.219 | 22.059 | 0 | 0 | 47.917 | 31.213 | [5 empty] | 0 | 3.877 | 6 | 5.141 | 4.8116 | 2.878 | 2.6087 | 2.2029 | 42.849
01/20/10 | 3:22 | 0 | 15.978 | 0 | 3 | 0 | 41.375 | 44.243 | 39.564 | 39.612 | 16.597 | 24.732 | 4.949 | 0 | 0 | 54.91 | 53.741 | 44.219 | 22.035 | 0 | 0 | 47.871 | 31.188 | [5 empty] | 0 | 1.763 | 7 | 5.1553 | 4.8251 | 2.8786 | 2.6087 | 2.2164 | 42.9935
01/20/10 | 3:23 | 0 | 15.953 | 0 | 3 | 0 | 40.621 | 41.786 | 39.389 | 39.624 | 14.636 | 24.769 | 4.91 | 1 | 0 | 54.898 | 53.799 | 44.207 | 22.094 | 0 | 0 | 47.906 | 31.2 | [5 empty] | 0 | 0.997 | 8 | 5.1666 | 4.8359 | 2.8791 | 2.6087 | 2.2272 | 43.1079
01/20/10 | 3:24 | 0 | 15.893 | 0 | 3 | 0 | 40.258 | 40.846 | 39.083 | 39.576 | 13.029 | 24.818 | 4.706 | 0 | 0 | 54.854 | 53.799 | 44.252 | 21.878 | 0 | 0 | 47.882 | 31.2 | [5 empty] | 0 | 0.682 | 9 | 5.226 | 4.8924 | 2.8815 | 2.6087 | 2.2837 | 43.6984
01/20/10 | 3:25 | 0 | 15.966 | 0 | 3 | 0 | 39.93 | 40.564 | 38.354 | 39.341 | 11.968 | 24.72 | 4.936 | 0 | 0 | 54.784 | 53.661 | 44.114 | 22.022 | 0 | 0 | 47.836 | 31.178 | [5 empty] | 0 | 0.589 | 10 | 5.159 | 4.8287 | 2.8788 | 2.6087 | 2.22 | 43.0317
01/20/10 | 3:26 | 0 | 15.966 | 0 | 3 | 0 | 39.576 | 40.188 | 37.272 | 38.332 | 11.596 | 24.673 | 4.936 | 0 | 0 | 54.74 | 53.661 | 44.09 | 21.927 | 0 | 0 | 47.768 | 31.2 | [5 empty] | 0 | 1.244 | 11 | 5.159 | 4.8287 | 2.8788 | 2.6087 | 2.22 | 43.0317
01/20/10 | 3:27 | 0 | 15.966 | 0 | 3 | 0 | 38.753 | 39.765 | 36.311 | 37.131 | 12.906 | 24.698 | 4.884 | 0 | 0 | 54.646 | 53.638 | 44.066 | 22.072 | 0 | 0 | 47.812 | 31.2 | [5 empty] | 0 | 1.622 | 12 | 5.1742 | 4.8431 | 2.8794 | 2.6087 | 2.2344 | 43.1839
01/20/10 | 3:28 | 0 | 15.94 | 0 | 2 | 0 | 37.579 | 39.011 | 35.533 | 36.239 | 10.46 | 24.673 | 4.962 | 0 | 0 | 54.602 | 53.615 | 44.042 | 22.047 | 0 | 0 | 47.791 | 31.178 | [5 empty] | 0 | 1.34 | 13 | 5.1515 | 4.8215 | 2.8784 | 2.6087 | 2.2128 | 42.9552
01/20/10 | 3:29 | 0 | 15.966 | 0 | 3 | 0 | 36.591 | 37.813 | 35.017 | 35.512 | 14.437 | 24.6 | 4.91 | 0 | 0 | 54.532 | 53.591 | 43.994 | 21.927 | 0 | 0 | 47.791 | 31.178 | [5 empty] | 0 | 1.079 | 14 | 5.1666 | 4.8359 | 2.8791 | 2.6087 | 2.2272 | 43.1079
01/20/10 | 3:30 | 0 | 15.94 | 0 | 3 | 0 | 48.111 | 36.804 | 34.476 | 34.971 | 36.356 | 24.553 | 4.936 | 0 | 0 | 54.485 | 53.615 | 43.994 | 21.807 | 0 | 0 | 47.791 | 31.178 | [5 empty] | 0 | 13.14 | 15 | 5.159 | 4.8287 | 2.8788 | 2.6087 | 2.22 | 43.0317
01/20/10 | 3:31 | 1 | 15.933 | 0 | 3 | 0 | 53.998 | 46.316 | 34 | 34.4 | 36.82 | 24.472 | 4.825 | 1 | 0 | 54.387 | 53.584 | 43.822 | 21.87 | 0 | 0 | 47.714 | 31.146 | [5 empty] | 15.933 | 19.598 | 16 | 5.1914 | 4.8594 | 2.8801 | 2.6087 | 2.2507 | 43.3556
01/20/10 | 3:32 | 0 | 15.966 | 0 | 3 | 0 | 55.267 | 53.316 | 33.701 | 34.007 | 36.827 | 24.479 | 4.884 | 2 | 0 | 54.35 | 53.638 | 43.877 | 21.973 | 0 | 0 | 47.745 | 31.2 | [5 empty] | 0 | 21.26 | 17 | 5.1742 | 4.8431 | 2.8794 | 2.6087 | 2.2344 | 43.1839
01/20/10 | 3:33 | 0 | 15.966 | 0 | 3 | 0 | 55.382 | 54.716 | 33.419 | 33.608 | 37.203 | 24.433 | 5.036 | 1 | 0 | 54.303 | 53.547 | 43.853 | 21.878 | 0 | 0 | 47.721 | 31.2 | [5 empty] | 0 | 21.774 | 18 | 5.1299 | 4.801 | 2.8776 | 2.6087 | 2.1923 | 42.7364
01/20/10 | 3:34 | 0 | 15.966 | 0 | 3 | 0 | 55.426 | 54.875 | 33.254 | 33.278 | 37.32 | 24.384 | 4.962 | 2 | 0 | 54.28 | 53.524 | 43.853 | 21.927 | 0 | 0 | 47.675 | 31.129 | [5 empty] | 0 | 22.148 | 19 | 5.1515 | 4.8215 | 2.8784 | 2.6087 | 2.2128 | 42.9552
01/20/10 | 3:35 | 1 | 15.94 | 0 | 3 | 0 | 55.473 | 54.992 | 33.419 | 33.184 | 37.603 | 24.384 | 4.985 | 2 | 0 | 54.257 | 53.547 | 43.807 | 21.878 | 0 | 0 | 47.721 | 31.178 | [5 empty] | 15.94 | 22.289 | 20 | 5.1448 | 4.8152 | 2.8782 | 2.6087 | 2.2065 | 42.8874
01/20/10 | 3:36 | 0 | 15.991 | 1 | 3 | 0 | 55.587 | 55.151 | 33.912 | 33.395 | 38.095 | 24.384 | 4.884 | 1 | 0 | 54.257 | 53.5 | 43.783 | 21.902 | 0 | 0 | 47.721 | 31.2 | [5 empty] | 0 | 22.192 | 21 | 5.1742 | 4.8431 | 2.8794 | 2.6087 | 2.2344 | 43.1839
01/20/10 | 3:37 | 0 | 15.966 | 0 | 2 | 1 | 55.426 | 55.267 | 34.311 | 33.818 | 38.519 | 24.359 | 4.884 | 2 | 0 | 54.28 | 53.5 | 43.76 | 21.853 | 0 | 0 | 47.675 | 31.154 | [5 empty] | 0 | 21.608 | 22 | 5.1742 | 4.8431 | 2.8794 | 2.6087 | 2.2344 | 43.1839
01/20/10 | 3:38 | 1 | 15.933 | 0 | 3 | 0 | 55.19 | 55.144 | 34.821 | 34.28 | 39.145 | 24.352 | 4.851 | 2 | 0 | 54.273 | 53.47 | 43.776 | 21.966 | 0 | 0 | 47.668 | 31.122 | [5 empty] | 15.933 | 20.91 | 0 | 5.1838 | 4.8522 | 2.8798 | 2.6087 | 2.2435 | 43.2801
01/20/10 | 3:39 | 0 | 15.908 | 0 | 3 | 0 | 55.144 | 54.938 | 35.409 | 34.799 | 39.145 | 24.327 | 4.951 | 1 | 0 | 54.296 | 53.47 | 43.776 | 21.895 | 0 | 0 | 47.644 | 31.122 | [5 empty] | 0 | 20.345 | 1 | 5.1547 | 4.8246 | 4.5556 | 4.2857 | 0.53885 | 10.4536
01/20/10 | 3:40 | 0 | 15.958 | 0 | 3 | 0 | 55.12 | 54.961 | 36.421 | 35.481 | 39.92 | 24.376 | 4.877 | 2 | 0 | 54.32 | 53.47 | 43.752 | 21.966 | 0 | 0 | 47.644 | 31.146 | [5 empty] | 0 | 19.639 | 2 | 5.1762 | 4.845 | 4.5565 | 4.2857 | 0.55933 | 10.8058
01/20/10 | 3:41 | 0 | 15.958 | 0 | 3 | 0 | 55.237 | 54.938 | 37.196 | 36.397 | 40.322 | 24.423 | 5.003 | 1 | 0 | 54.341 | 53.47 | 43.776 | 21.966 | 0 | 0 | 47.644 | 31.168 | [5 empty] | 0 | 18.84 | 3 | 5.1395 | 4.8102 | 4.555 | 4.2857 | 0.52446 | 10.2044
01/20/10 | 3:42 | 1 | 15.991 | 0 | 3 | 0 | 55.862 | 55.083 | 37.791 | 37.203 | 41.528 | 24.455 | 5.01 | 2 | 0 | 54.418 | 53.5 | 43.783 | 22.022 | 0 | 0 | 47.675 | 31.225 | [5 empty] | 15.991 | 18.659 | 4 | 5.1375 | 4.8082 | 4.5549 | 4.2857 | 0.52252 | 10.1707
01/20/10 | 3:43 | 0 | 15.991 | 0 | 2 | 0 | 56.542 | 55.564 | 38.095 | 37.801 | 42.198 | 24.492 | 4.846 | 1 | 0 | 54.453 | 53.535 | 43.843 | 21.939 | 0 | 0 | 47.686 | 31.237 | [5 empty] | 0 | 18.741 | 5 | 5.1852 | 4.8536 | 4.5568 | 4.2857 | 0.56791 | 10.9525
01/20/10 | 3:44 | 0 | 15.986 | 0 | 3 | 0 | 57.053 | 56.223 | 38.421 | 38.138 | 42.532 | 24.45 | 4.879 | 2 | 0 | 54.413 | 53.496 | 43.826 | 21.969 | 0 | 0 | 47.693 | 31.22 | [5 empty] | 0 | 18.915 | 6 | 5.1756 | 4.8445 | 4.5564 | 4.2857 | 0.55878 | 10.7963
01/20/10 | 3:45 | 0 | 15.961 | 0 | 3 | 0 | 57.322 | 56.738 | 38.538 | 38.421 | 42.298 | 24.524 | 4.905 | 1 | 0 | 54.413 | 53.496 | 43.848 | 21.897 | 0 | 0 | 47.67 | 31.244 | [5 empty] | 0 | 18.901 | 7 | 5.1681 | 4.8373 | 4.5561 | 4.2857 | 0.55158 | 10.6729
01/20/10 | 3:46 | 1 | 15.986 | 0 | 3 | 0 | 57.658 | 57.008 | 38.631 | 38.562 | 43.427 | 24.548 | 5.005 | 1 | 0 | 54.436 | 53.519 | 43.896 | 22.018 | 0 | 0 | 47.717 | 31.244 | [5 empty] | 15.986 | 19.096 | 8 | 5.1389 | 4.8096 | 4.555 | 4.2857 | 0.5239 | 10.1947
01/20/10 | 3:47 | 0 | 15.961 | 0 | 3 | 0 | 57.971 | 57.208 | 38.607 | 38.724 | 43.848 | 24.57 | 4.956 | 2 | 0 | 54.504 | 53.633 | 43.944 | 21.897 | 0 | 0 | 47.74 | 31.244 | [5 empty] | 0 | 19.247 | 9 | 5.1532 | 4.8232 | 4.5555 | 4.2857 | 0.53746 | 10.4297
01/20/10 | 3:48 | 0 | 16.018 | 0 | 2 | 0 | 58.023 | 57.688 | 38.779 | 38.779 | 44.161 | 24.651 | 4.887 | 1 | 0 | 54.534 | 53.549 | 43.996 | 22.025 | 0 | 0 | 47.724 | 31.252 | [5 empty] | 0 | 19.244 | 10 | 5.1733 | 4.8423 | 4.5563 | 4.2857 | 0.55656 | 10.7584
01/20/10 | 3:49 | 0 | 16.018 | 0 | 3 | 0 | 58.203 | 57.733 | 38.851 | 38.779 | 44.767 | 24.627 | 5.013 | 2 | 0 | 54.558 | 53.549 | 43.975 | 22.17 | 0 | 0 | 47.7 | 31.252 | [5 empty] | 0 | 19.424 | 11 | 5.1366 | 4.8074 | 4.5549 | 4.2857 | 0.52169 | 10.1562
01/20/10 | 3:50 | 1 | 15.986 | 0 | 3 | 0 | 58.219 | 57.815 | 38.937 | 38.796 | 40.066 | 24.668 | 5.108 | 1 | 0 | 54.551 | 53.542 | 43.965 | 22.113 | 0 | 0 | 47.693 | 31.22 | [5 empty] | 15.986 | 19.423 | 12 | 5.109 | 4.7811 | 4.5537 | 4.2857 | 0.49539 | 9.6965
01/20/10 | 3:51 | 0 | 16.044 | 0 | 3 | 1 | 58.158 | 57.934 | 39.016 | 38.897 | 43.386 | 24.651 | 4.812 | 1 | 0 | 54.604 | 53.573 | 43.996 | 22.049 | 0 | 0 | 47.724 | 31.252 | [5 empty] | 0 | 19.261 | 13 | 5.1951 | 4.863 | 4.5572 | 4.2857 | 0.57732 | 11.1128
01/20/10 | 3:52 | 0 | 16.011 | 0 | 3 | 0 | 58.263 | 57.815 | 39.172 | 38.985 | 44.154 | 24.668 | 4.701 | 2 | 0 | 54.597 | 53.542 | 43.989 | 21.922 | 0 | 0 | 47.717 | 31.244 | [5 empty] | 0 | 19.278 | 0 | 5.2275 | 4.8938 | 4.5585 | 4.2857 | 0.60805 | 11.6318
01/20/10 | 3:53 | 0 | 15.986 | 0 | 2 | 0 | 58.397 | 57.882 | 39.172 | 39.102 | 44.226 | 24.668 | 4.701 | 1 | 0 | 54.642 | 53.542 | 43.989 | 21.922 | 0 | 0 | 47.693 | 31.244 | [5 empty] | 0 | 19.295 | 1 | 5.2275 | 4.8938 | 2.8815 | 2.6087 | 2.2851 | 43.7127
01/20/10 | 3:54 | 1 | 15.986 | 0 | 3 | 0 | 58.486 | 58.039 | 39.43 | 39.219 | 44.271 | 24.644 | 4.701 | 2 | 0 | 54.665 | 53.519 | 44.037 | 21.944 | 0 | 0 | 47.693 | 31.22 | [5 empty] | 15.986 | 19.267 | 2 | 5.2275 | 4.8938 | 2.8815 | 2.6087 | 2.2851 | 43.7127
01/20/10 | 3:55 | 0 | 16.011 | 0 | 3 | 0 | 58.644 | 58.174 | 39.43 | 39.337 | 44.367 | 24.619 | 4.701 | 1 | 0 | 54.665 | 53.496 | 44.037 | 21.848 | 0 | 0 | 47.717 | 31.195 | [5 empty] | 0 | 19.307 | 3 | 5.2275 | 4.8938 | 2.8815 | 2.6087 | 2.2851 | 43.7127
01/20/10 | 3:56 | 0 | 15.986 | 0 | 3 | 0 | 58.847 | 58.285 | 39.547 | 39.502 | 44.851 | 24.619 | 4.779 | 1 | 0 | 54.665 | 53.496 | 44.037 | 21.944 | 0 | 0 | 47.693 | 31.22 | [5 empty] | 0 | 19.345 | 4 | 5.2048 | 4.8722 | 2.8806 | 2.6087 | 2.2635 | 43.4886
01/20/10 | 3:57 | 0 | 15.986 | 0 | 3 | 0 | 59.048 | 58.486 | 39.664 | 39.571 | 44.781 | 24.644 | 4.676 | 2 | 0 | 54.665 | 53.496 | 44.013 | 21.944 | 0 | 0 | 47.693 | 31.22 | [5 empty] | 0 | 19.477 | 5 | 5.2347 | 4.9007 | 2.8818 | 2.6087 | 2.292 | 43.7841
01/20/10 | 3:58 | 1 | 16.011 | 0 | 2 | 0 | 59.002 | 58.689 | 39.712 | 39.643 | 45.079 | 24.644 | 4.753 | 1 | 0 | 54.665 | 53.472 | 44.013 | 22.042 | 0 | 0 | 47.693 | 31.195 | [5 empty] | 16.011 | 19.359 | 6 | 5.2123 | 4.8794 | 2.8809 | 2.6087 | 2.2707 | 43.5635
01/20/10 | 3:59 | 0 | 16.011 | 0 | 3 | 0 | 57.838 | 58.689 | 39.712 | 39.688 | 34.261 | 24.668 | 4.879 | 1 | 0 | 54.712 | 53.496 | 44.013 | 22.187 | 0 | 0 | 47.693 | 31.195 | [5 empty] | 0 | 18.15 | 7 | 5.1756 | 4.8445 | 2.8794 | 2.6087 | 2.2358 | 43.1985
01/20/10 | 4:00 | 0 | 15.986 | 0 | 3 | 0 | 46.249 | 57.95 | 39.736 | 39.688 | 19.591 | 24.668 | 4.905 | 1 | 0 | 54.733 | 53.496 | 44.037 | 21.993 | 0 | 0 | 47.693 | 31.244 | [5 empty] | 0 | 6.561 | 8 | 5.1681 | 4.8373 | 2.8791 | 2.6087 | 2.2286 | 43.1225
01/20/10 | 4:01 | 0 | 15.986 | 0 | 3 | 0 | 42.346 | 47.465 | 39.664 | 39.688 | 15.42 | 24.715 | 4.879 | 0 | 0 | 54.733 | 53.519 | 44.037 | 21.897 | 0 | 0 | 47.693 | 31.269 | [5 empty] | 0 | 2.658 | 9 | 5.1756 | 4.8445 | 2.8794 | 2.6087 | 2.2358 | 43.1985
01/20/10 | 4:02 | 0 | 15.986 | 0 | 3 | 0 | 41.028 | 42.98 | 39.664 | 39.688 | 13.271 | 24.69 | 4.931 | 0 | 0 | 54.756 | 53.496 | 44.037 | 21.944 | 0 | 0 | 47.717 | 31.269 | [5 empty] | 0 | 1.34 | 10 | 5.1605 | 4.8301 | 2.8788 | 2.6087 | 2.2214 | 43.0463
01/20/10 | 4:03 | 0 | 16.011 | 0 | 2 | 0 | 40.511 | 41.523 | 39.514 | 39.655 | 13.135 | 24.68 | 4.992 | 0 | 0 | 54.723 | 53.437 | 44.001 | 22.054 | 0 | 0 | 47.658 | 31.232 | [5 empty] | 0 | 0.856 | 11 | 5.1427 | 4.8132 | 2.8781 | 2.6087 | 2.2045 | 42.8667
01/20/10 | 4:04 | 0 | 15.973 | 0 | 3 | 0 | 40.148 | 40.875 | 39.09 | 39.535 | 12.32 | 24.656 | 4.688 | 1 | 0 | 54.677 | 53.416 | 43.956 | 22.03 | 0 | 0 | 47.658 | 31.208 | [5 empty] | 0 | 0.613 | 12 | 5.2313 | 4.8974 | 2.8817 | 2.6087 | 2.2887 | 43.7498
01/20/10 | 4:05 | 0 | 15.998 | 0 | 3 | 0 | 39.865 | 40.454 | 37.937 | 39.019 | 12.295 | 24.656 | 4.688 | 0 | 0 | 54.63 | 53.393 | 43.932 | 21.981 | 0 | 0 | 47.637 | 31.208 | [5 empty] | 0 | 0.846 | 13 | 5.2313 | 4.8974 | 2.8817 | 2.6087 | 2.2887 | 43.7498
01/20/10 | 4:06 | 0 | 15.973 | 0 | 3 | 0 | 39.301 | 40.148 | 36.904 | 37.775 | 11.43 | 24.631 | 4.688 | 0 | 0 | 54.562 | 53.393 | 43.908 | 21.91 | 0 | 0 | 47.637 | 31.208 | [5 empty] | 0 | 1.526 | 14 | 5.2313 | 4.8974 | 2.8817 | 2.6087 | 2.2887 | 43.7498
01/20/10 | 4:07 | 0 | 16.006 | 0 | 3 | 0 | 38.251 | 39.614 | 36.184 | 36.818 | 9.61 | 24.614 | 4.748 | 0 | 0 | 54.499 | 53.4 | 43.867 | 22.037 | 0 | 0 | 47.644 | 31.215 | [5 empty] | 0 | 1.433 | 15 | 5.2138 | 4.8808 | 2.881 | 2.6087 | 2.2721 | 43.5779
01/20/10 | 4:08 | 0 | 15.973 | 0 | 3 | 0 | 37.115 | 38.526 | 35.447 | 35.988 | 9.009 | 24.558 | 4.766 | 0 | 0 | 54.378 | 53.346 | 43.86 | 21.885 | 0 | 0 | 47.614 | 31.208 | [5 empty] | 0 | 1.127 | 16 | 5.2085 | 4.8758 | 2.8808 | 2.6087 | 2.2671 | 43.5261
01/20/10 | 4:09 | 0 | 15.966 | 0 | 3 | 0 | 37.296 | 37.39 | 34.876 | 35.323 | 35.722 | 24.43 | 4.632 | 0 | 0 | 54.28 | 53.293 | 43.76 | 21.853 | 0 | 0 | 47.56 | 31.151 | [5 empty] | 0 | 1.973 | 17 | 5.2476 | 4.9129 | 2.8823 | 2.6087 | 2.3042 | 43.9093
01/20/10 | 4:10 | 0 | 15.973 | 0 | 3 | 0 | 51.902 | 38.033 | 34.39 | 34.79 | 36.574 | 24.438 | 4.562 | 0 | 0 | 54.24 | 53.279 | 43.743 | 21.836 | 0 | 0 | 47.591 | 31.161 | [5 empty] | 0 | 17.112 | 18 | 5.2679 | 4.9322 | 2.8832 | 2.6087 | 2.3235 | 44.1072
01/20/10 | 4:11 | 1 | 15.998 | 1 | 3 | 0 | 54.768 | 51.122 | 34.015 | 34.273 | 36.622 | 24.342 | 4.64 | 1 | 0 | 54.196 | 53.3 | 43.743 | 21.956 | 0 | 0 | 47.614 | 31.137 | [5 empty] | 15.998 | 20.495 | 19 | 5.2452 | 4.9106 | 2.8822 | 2.6087 | 2.302 | 43.8866
01/20/10 | 4:12 | 0 | 15.973 | 0 | 3 | 0 | 55.365 | 54.31 | 33.684 | 33.873 | 36.763 | 24.342 | 4.64 | 2 | 0 | 54.149 | 53.279 | 43.649 | 21.885 | 0 | 0 | 47.614 | 31.161 | [5 empty] | 0 | 21.492 | 20 | 5.2452 | 4.9106 | 2.8822 | 2.6087 | 2.302 | 43.8866
01/20/10 | 4:13 | 0 | 15.973 | 0 | 3 | 0 | 55.456 | 54.929 | 33.426 | 33.519 | 36.715 | 24.318 | 4.64 | 2 | 0 | 54.103 | 53.255 | 43.649 | 21.956 | 0 | 0 | 47.591 | 31.137 | [5 empty] | 0 | 21.937 | 21 | 5.2452 | 4.9106 | 2.8822 | 2.6087 | 2.302 | 43.8866
01/20/10 | 4:14 | 1 | 15.973 | 0 | 3 | 1 | 55.503 | 55.067 | 33.474 | 33.333 | 36.976 | 24.222 | 4.665 | 1 | 0 | 54.058 | 53.232 | 43.649 | 21.934 | 0 | 0 | 47.591 | 31.161 | [5 empty] | 15.973 | 22.17 | 22 | 5.238 | 4.9037 | 2.8819 | 2.6087 | 2.295 | 43.8155
01/20/10 | 4:15 | 0 | 15.998 | 0 | 2 | 0 | 55.547 | 55.181 | 33.778 | 33.333 | 37.375 | 24.197 | 4.64 | 2 | 0 | 54.079 | 53.255 | 43.649 | 21.956 | 0 | 0 | 47.567 | 31.137 | [5 empty] | 0 | 22.214 | 0 | 5.2452 | 4.9106 | 2.8822 | 2.6087 | 2.302 | 43.8866
01/20/10 | 4:16 | 0 | 15.973 | 0 | 3 | 0 | 55.456 | 55.295 | 34.249 | 33.708 | 38.009 | 24.271 | 4.665 | 2 | 0 | 54.058 | 53.232 | 43.626 | 21.861 | 0 | 0 | 47.567 | 31.137 | [5 empty] | 0 | 21.748 | 1 | 5.238 | 4.9037 | 4.8886 | 4.6154 | 0.28834 | 5.5049
01/20/10 | 4:17 | 0 | 15.973 | 0 | 3 | 0 | 55.204 | 55.272 | 34.648 | 34.177 | 38.526 | 24.173 | 4.688 | 1 | 0 | 54.079 | 53.255 | 43.626 | 21.91 | 0 | 0 | 47.567 | 31.137 | [5 empty] | 0 | 21.027 | 2 | 5.2313 | 4.8974 | 4.8884 | 4.6154 | 0.28198 | 5.3902
01/20/10 | 4:18 | 1 | 15.998 | 0 | 3 | 0 | 55.204 | 55.067 | 35.213 | 34.672 | 39.16 | 24.246 | 4.665 | 2 | 0 | 54.126 | 53.255 | 43.602 | 21.981 | 0 | 0 | 47.544 | 31.112 | [5 empty] | 15.998 | 20.532 | 3 | 5.238 | 4.9037 | 4.8886 | 4.6154 | 0.28834 | 5.5049
01/20/10 | 4:19 | 0 | 15.998 | 0 | 3 | 0 | 55.272 | 55.067 | 35.964 | 35.165 | 39.724 | 24.222 | 4.792 | 1 | 0 | 54.149 | 53.232 | 43.578 | 21.91 | 0 | 0 | 47.567 | 31.112 | [5 empty] | 0 | 20.107 | 4 | 5.201 | 4.8686 | 4.8871 | 4.6154 | 0.25319 | 4.8681
01/20/10 | 4:20 | 0 | 15.973 | 0 | 2 | 0 | 55.547 | 55.181 | 36.811 | 35.988 | 39.559 | 24.246 | 4.766 | 2 | 0 | 54.149 | 53.255 | 43.578 | 21.812 | 0 | 0 | 47.567 | 31.112 | [5 empty] | 0 | 19.559 | 5 | 5.2085 | 4.8758 | 4.8874 | 4.6154 | 0.26039 | 4.9992
01/20/10 | 4:21 | 0 | 15.998 | 0 | 3 | 0 | 55.893 | 55.365 | 37.514 | 36.763 | 40.499 | 24.293 | 4.714 | 1 | 0 | 54.173 | 53.255 | 43.673 | 21.956 | 0 | 0 | 47.567 | 31.063 | [5 empty] | 0 | 19.13 | 6 | 5.2237 | 4.8902 | 4.8881 | 4.6154 | 0.27478 | 5.2603
01/20/10 | 4:22 | 1 | 15.966 | 0 | 3 | 0 | 56.204 | 55.655 | 37.885 | 37.483 | 40.822 | 24.286 | 4.858 | 2 | 0 | 54.166 | 53.202 | 43.642 | 21.902 | 0 | 0 | 47.537 | 31.056 | [5 empty] | 15.966 | 18.721 | 7 | 5.1818 | 4.8503 | 4.8864 | 4.6154 | 0.23492 | 4.5336
01/20/10 | 4:23 | 0 | 15.998 | 0 | 3 | 0 | 56.727 | 55.984 | 38.337 | 37.937 | 40.853 | 24.342 | 4.866 | 1 | 0 | 54.243 | 53.258 | 43.649 | 21.91 | 0 | 0 | 47.57 | 31.137 | [5 empty] | 0 | 18.79 | 8 | 5.1794 | 4.8481 | 4.8863 | 4.6154 | 0.23271 | 4.4929
01/20/10 | 4:24 | 0 | 15.971 | 0 | 3 | 0 | 57.154 | 56.458 | 38.478 | 38.289 | 40.664 | 24.389 | 4.712 | 2 | 0 | 54.24 | 53.232 | 43.695 | 22.027 | 0 | 0 | 47.567 | 31.085 | [5 empty] | 0 | 18.865 | 9 | 5.2243 | 4.8907 | 4.8881 | 4.6154 | 0.27533 | 5.2703
01/20/10 | 4:25 | 0 | 15.963 | 0 | 2 | 0 | 57.437 | 56.832 | 38.657 | 38.399 | 40.186 | 24.261 | 4.856 | 1 | 0 | 54.233 | 53.225 | 43.688 | 21.875 | 0 | 0 | 47.537 | 31.031 | [5 empty] | 0 | 19.038 | 10 | 5.1823 | 4.8509 | 4.8864 | 4.6154 | 0.23547 | 4.5438
01/20/10 | 4:26 | 1 | 15.971 | 0 | 3 | 0 | 57.735 | 57.131 | 38.688 | 38.571 | 40.992 | 24.34 | 4.763 | 2 | 0 | 54.287 | 53.232 | 43.743 | 21.834 | 0 | 0 | 47.567 | 31.11 | [5 empty] | 15.971 | 19.164 | 11 | 5.2094 | 4.8766 | 4.8875 | 4.6154 | 0.26122 | 5.0143
01/20/10 | 4:27 | 0 | 15.971 | 0 | 3 | 1 | 57.87 | 57.443 | 38.784 | 38.712 | 42.473 | 24.413 | 4.838 | 1 | 0 | 54.287 | 53.255 | 43.743 | 21.907 | 0 | 0 | 47.591 | 31.11 | [5 empty] | 0 | 19.158 | 12 | 5.1876 | 4.8558 | 4.8866 | 4.6154 | 0.24046 | 4.6352
01/20/10 | 4:28 | 0 | 15.971 | 0 | 3 | 0 | 57.758 | 57.578 | 38.83 | 38.76 | 42.379 | 24.413 | 4.737 | 1 | 0 | 54.287 | 53.232 | 43.767 | 21.763 | 0 | 0 | 47.591 | 31.11 | [5 empty] | 0 | 18.998 | 0 | 5.217 | 4.8838 | 4.8878 | 4.6154 | 0.26841 | 5.145
01/20/10 | 4:29 | 0 | 15.971 | 0 | 3 | 0 | 58.05 | 57.535 | 38.923 | 38.806 | 41.908 | 24.389 | 4.66 | 2 | 0 | 54.331 | 53.232 | 43.767 | 21.858 | 0 | 0 | 47.567 | 31.11 | [5 empty] | 0 | 19.244 | 1 | 5.2394 | 4.9051 | 2.882 | 2.6087 | 2.2964 | 43.8297
01/20/10 | 4:30 | 1 | 15.996 | 0 | 2 | 0 | 58.117 | 57.758 | 38.995 | 38.83 | 42.473 | 24.435 | 4.864 | 1 | 0 | 54.355 | 53.209 | 43.788 | 21.907 | 0 | 0 | 47.544 | 31.134 | [5 empty] | 15.996 | 19.287 | 2 | 5.18 | 4.8486 | 2.8796 | 2.6087 | 2.2399 | 43.2422
01/20/10 | 4:31 | 0 | 15.963 | 0 | 3 | 0 | 58.311 | 57.774 | 39.081 | 38.892 | 43.03 | 24.428 | 4.956 | 1 | 0 | 54.371 | 53.202 | 43.736 | 21.9 | 0 | 0 | 47.56 | 31.078 | [5 empty] | 0 | 19.419 | 3 | 5.1532 | 4.8232 | 2.8785 | 2.6087 | 2.2145 | 42.9729
01/20/10 | 4:32 | 0 | 15.971 | 0 | 3 | 0 | 58.454 | 58.028 | 39.16 | 39.042 | 43.884 | 24.509 | 4.786 | 2 | 0 | 54.378 | 53.232 | 43.788 | 22.052 | 0 | 0 | 47.612 | 31.11 | [5 empty] | 0 | 19.412 | 4 | 5.2027 | 4.8702 | 2.8805 | 2.6087 | 2.2615 | 43.4684
01/20/10 | 4:33 | 0 | 15.938 | 0 | 3 | 0 | 58.445 | 58.087 | 39.315 | 39.105 | 41.784 | 24.452 | 4.779 | 1 | 0 | 54.415 | 53.202 | 43.757 | 21.851 | 0 | 0 | 47.581 | 31.078 | [5 empty] | 0 | 19.34 | 5 | 5.2048 | 4.8722 | 2.8806 | 2.6087 | 2.2635 | 43.4886
01/20/10 | 4:34 | 1 | 15.996 | 0 | 3 | 0 | 58.117 | 58.185 | 39.418 | 39.205 | 42.286 | 24.533 | 4.889 | 2 | 0 | 54.425 | 53.255 | 43.812 | 21.932 | 0 | 0 | 47.612 | 31.134 | [5 empty] | 15.996 | 18.912 | 6 | 5.1727 | 4.8417 | 2.8793 | 2.6087 | 2.233 | 43.1693
01/20/10 | 4:35 | 0 | 15.996 | 0 | 2 | 0 | 58.632 | 57.87 | 39.535 | 39.346 | 42.544 | 24.484 | 4.737 | 1 | 0 | 54.469 | 53.209 | 43.836 | 21.883 | 0 | 0 | 47.591 | 31.134 | [5 empty] | 0 | 19.286 | 7 | 5.217 | 4.8838 | 2.8811 | 2.6087 | 2.2751 | 43.6095
01/20/10 | 4:36 | 0 | 15.963 | 0 | 3 | 0 | 58.826 | 58.244 | 39.528 | 39.411 | 37.835 | 24.501 | 4.882 | 1 | 0 | 54.462 | 53.178 | 43.757 | 21.971 | 0 | 0 | 47.581 | 31.078 | [5 empty] | 0 | 19.415 | 8 | 5.1748 | 4.8437 | 2.8794 | 2.6087 | 2.235 | 43.1898
01/20/10 | 4:37 | 0 | 15.996 | 0 | 3 | 0 | 48.783 | 58.498 | 39.559 | 39.511 | 21.184 | 24.558 | 4.889 | 1 | 0 | 54.516 | 53.209 | 43.86 | 21.932 | 0 | 0 | 47.591 | 31.11 | [5 empty] | 0 | 9.272 | 9 | 5.1727 | 4.8417 | 2.8793 | 2.6087 | 2.233 | 43.1693
01/20/10 | 4:38 | 0 | 15.938 | 0 | 3 | 0 | 42.982 | 50.357 | 39.574 | 39.504 | 14.015 | 24.548 | 4.73 | 1 | 0 | 54.485 | 53.178 | 43.781 | 21.875 | 0 | 0 | 47.56 | 31.078 | [5 empty] | 0 | 3.478 | 10 | 5.219 | 4.8857 | 2.8812 | 2.6087 | 2.277 | 43.6296
01/20/10 | 4:39 | 0 | 15.996 | 0 | 2 | 0 | 41.205 | 43.743 | 39.652 | 39.559 | 11.971 | 24.558 | 4.637 | 0 | 0 | 54.539 | 53.185 | 43.812 | 21.714 | 0 | 0 | 47.612 | 31.063 | [5 empty] | 0 | 1.646 | 11 | 5.2461 | 4.9115 | 2.8823 | 2.6087 | 2.3028 | 43.8951
01/20/10 | 4:40 | 0 | 15.971 | 0 | 3 | 0 | 40.523 | 41.698 | 39.559 | 39.583 | 11.775 | 24.58 | 4.66 | 0 | 0 | 54.516 | 53.185 | 43.812 | 21.738 | 0 | 0 | 47.612 | 31.063 | [5 empty] | 0 | 0.94 | 12 | 5.2394 | 4.9051 | 2.882 | 2.6087 | 2.2964 | 43.8297
01/20/10 | 4:41 | 0 | 15.996 | 0 | 3 | 0 | 40.169 | 40.923 | 39.346 | 39.559 | 13.776 | 24.58 | 4.786 | 0 | 0 | 54.469 | 53.185 | 43.788 | 21.883 | 0 | 0 | 47.591 | 31.063 | [5 empty] | 0 | 0.61 | 13 | 5.2027 | 4.8702 | 2.8805 | 2.6087 | 2.2615 | 43.4684
01/20/10 | 4:42 | 0 | 15.913 | 1 | 3 | 0 | 39.88 | 40.492 | 38.212 | 39.246 | 11.199 | 24.548 | 4.652 | 0 | 0 | 54.324 | 53.132 | 43.736 | 21.875 | 0 | 0 | 47.537 | 31.053 | [5 empty] | 0 | 0.634 | 14 | 5.2417 | 4.9073 | 2.8821 | 2.6087 | 2.2986 | 43.8525
01/20/10 | 4:43 | 0 | 15.913 | 0 | 3 | 0 | 39.48 | 40.186 | 37.107 | 38.198 | 10.814 | 24.514 | 4.591 | 0 | 0 | 54.334 | 53.12 | 43.721 | 21.863 | 0 | 0 | 47.523 | 31.041 | [5 empty] | 0 | 1.282 | 15 | 5.2595 | 4.9242 | 2.8828 | 2.6087 | 2.3155 | 44.0254
01/20/10 | 4:44 | 0 | 15.923 | 0 | 3 | 0 | 38.571 | 39.7 | 36.292 | 36.973 | 9.06 | 24.413 | 4.536 | 0 | 0 | 54.217 | 53.115 | 43.671 | 21.956 | 0 | 0 | 47.497 | 31.014 | [5 empty] | 0 | 1.598 | 16 | 5.2755 | 4.9394 | 2.8835 | 2.6087 | 2.3307 | 44.1803
01/20/10 | 4:45 | 0 | 15.923 | 0 | 3 | 0 | 37.373 | 38.83 | 35.586 | 36.081 | 8.911 | 24.342 | 4.588 | 0 | 0 | 54.17 | 53.048 | 43.626 | 21.956 | 0 | 0 | 47.474 | 31.014 | [5 empty] | 0 | 1.292 | 17 | 5.2604 | 4.925 | 2.8829 | 2.6087 | 2.3163 | 44.0339
01/20/10 | 4:46 | 0 | 15.923 | 0 | 3 | 0 | 36.409 | 37.655 | 34.952 | 35.376 | 26.75 | 24.364 | 4.763 | 0 | 0 | 54.103 | 53.048 | 43.578 | 21.738 | 0 | 0 | 47.474 | 30.989 | [5 empty] | 0 | 1.033 | 18 | 5.2094 | 4.8766 | 2.8808 | 2.6087 | 2.2679 | 43.5348
01/20/10 | 4:47 | 1 | 15.898 | 0 | 3 | 0 | 49.47 | 36.691 | 34.435 | 34.835 | 36.316 | 24.364 | 4.74 | 0 | 0 | 54.033 | 53.024 | 43.53 | 21.787 | 0 | 0 | 47.474 | 31.014 | [5 empty] | 15.898 | 14.635 | 19 | 5.2161 | 4.883 | 2.8811 | 2.6087 | 2.2743 | 43.6009
01/20/10 | 4:48 | 0 | 15.898 | 0 | 3 | 0 | 54.492 | 48.254 | 33.964 | 34.294 | 36.715 | 24.244 | 4.611 | 2 | 0 | 53.988 | 53.001 | 43.53 | 21.812 | 0 | 0 | 47.474 | 30.989 | [5 empty] | 0 | 20.198 | 20 | 5.2537 | 4.9187 | 2.8826 | 2.6087 | 2.31 | 43.9688
01/20/10 | 4:49 | 0 | 15.953 | 0 | 3 | 0 | 55.438 | 53.946 | 33.617 | 33.9 | 36.861 | 24.178 | 4.493 | 1 | 0 | 53.946 | 53.006 | 43.513 | 21.767 | 0 | 0 | 47.481 | 30.972 | [5 empty] | 0 | 21.538 | 21 | 5.288 | 4.9513 | 2.884 | 2.6087 | 2.3426 | 44.3008
01/20/10 | 4:50 | 1 | 15.953 | 0 | 3 | 1 | 55.575 | 54.957 | 33.383 | 33.548 | 36.813 | 24.249 | 4.668 | 2 | 0 | 53.879 | 53.006 | 43.465 | 21.866 | 0 | 0 | 47.458 | 30.948 | [5 empty] | 15.953 | 22.027 | 22 | 5.2371 | 4.9029 | 2.8819 | 2.6087 | 2.2942 | 43.8069
01/20/10 | 4:51 | 0 | 15.923 | 0 | 3 | 0 | 55.662 | 55.111 | 33.354 | 33.237 | 37.021 | 24.148 | 4.688 | 2 | 0 | 53.827 | 52.978 | 43.437 | 21.907 | 0 | 0 | 47.43 | 30.943 | [5 empty] | 0 | 22.425 | 0 | 5.2313 | 4.8974 | 2.8817 | 2.6087 | 2.2887 | 43.7498
01/20/10 | 4:52 | 0 | 15.953 | 0 | 2 | 0 | 55.895 | 55.347 | 33.548 | 33.218 | 37.284 | 24.202 | 4.668 | 1 | 0 | 53.832 | 52.985 | 43.441 | 21.841 | 0 | 0 | 47.458 | 30.972 | [5 empty] | 0 | 22.677 | 1 | 5.2371 | 4.9029 | 4.5589 | 4.2857 | 0.61718 | 11.7849
01/20/10 | 4:53 | 0 | 15.898 | 0 | 3 | 0 | 55.776 | 55.571 | 33.943 | 33.448 | 37.631 | 24.124 | 4.536 | 2 | 0 | 53.827 | 52.957 | 43.389 | 21.836 | 0 | 0 | 47.43 | 30.943 | [5 empty] | 0 | 22.328 | 2 | 5.2755 | 4.9394 | 4.5605 | 4.2857 | 0.65372 | 12.3916
01/20/10 | 4:54 | 1 | 15.948 | 0 | 3 | 0 | 55.547 | 55.571 | 34.412 | 33.895 | 37.703 | 24.099 | 4.562 | 2 | 0 | 53.851 | 52.957 | 43.367 | 21.812 | 0 | 0 | 47.406 | 30.943 | [5 empty] | 15.948 | 21.652 | 3 | 5.2679 | 4.9322 | 4.5602 | 4.2857 | 0.64652 | 12.2728
01/20/10 | 4:55 | 0 | 15.948 | 0 | 3 | 0 | 55.571 | 55.295 | 34.904 | 34.342 | 38.571 | 24.124 | 4.637 | 1 | 0 | 53.895 | 52.978 | 43.413 | 21.787 | 0 | 0 | 47.43 | 30.965 | [5 empty] | 0 | 21.229 | 4 | 5.2461 | 4.9115 | 4.5593 | 4.2857 | 0.62576 | 11.9282
01/20/10 | 4:56 | 0 | 15.948 | 0 | 3 | 0 | 55.592 | 55.319 | 35.634 | 34.859 | 38.806 | 24.077 | 4.714 | 2 | 0 | 53.942 | 52.957 | 43.413 | 21.812 | 0 | 0 | 47.43 | 30.989 | [5 empty] | 0 | 20.733 | 5 | 5.2237 | 4.8902 | 4.5584 | 4.2857 | 0.60445 | 11.5713
01/20/10 | 4:57 | 1 | 15.948 | 0 | 2 | 0 | 55.615 | 55.34 | 36.55 | 35.586 | 38.665 | 24.124 | 4.84 | 1 | 0 | 53.965 | 52.978 | 43.413 | 21.812 | 0 | 0 | 47.406 | 30.989 | [5 empty] | 15.948 | 20.029 | 6 | 5.187 | 4.8553 | 4.5569 | 4.2857 | 0.56957 | 10.9808
01/20/10 | 4:58 | 0 | 15.948 | 0 | 3 | 0 | 55.638 | 55.41 | 37.325 | 36.55 | 40.028 | 24.148 | 4.74 | 2 | 0 | 53.965 | 52.978 | 43.319 | 21.738 | 0 | 0 | 47.43 | 30.965 | [5 empty] | 0 | 19.088 | 7 | 5.2161 | 4.883 | 4.5581 | 4.2857 | 0.59725 | 11.4502
01/20/10 | 4:59 | 0 | 15.923 | 0 | 3 | 0 | 56.098 | 55.477 | 37.89 | 37.325 | 41.274 | 24.124 | 4.74 | 1 | 0 | 53.988 | 52.978 | 43.413 | 21.738 | 0 | 0 | 47.43 | 30.965 | [5 empty] | 0 | 18.773 | 8 | 5.2161 | 4.883 | 4.5581 | 4.2857 | 0.59725 | 11.4502
01/20/10 | 5:00 | 0 | 15.923 | 0 | 3 | 0 | 56.75 | 55.846 | 38.244 | 37.866 | 41.25 | 24.197 | 4.74 | 2 | 0 | 54.012 | 52.957 | 43.437 | 21.861 | 0 | 0 | 47.43 | 30.989 | [5 empty] | 0 | 18.884 | 9 | 5.2161 | 4.883 | 4.5581 | 4.2857 | 0.59725 | 11.4502
01/20/10 | 5:01 | 1 | 15.923 | 0 | 3 | 0 | 57.085 | 56.458 | 38.526 | 38.244 | 41.887 | 24.148 | 4.74 | 1 | 0 | 54.033 | 52.957 | 43.437 | 21.836 | 0 | 0 | 47.406 | 30.989 | [5 empty] | 15.923 | 18.841 | 10 | 5.2161 | 4.883 | 4.5581 | 4.2857 | 0.59725 | 11.4502
01/20/10 | 5:02 | 0 | 15.923 | 0 | 2 | 0 | 57.466 | 56.77 | 38.736 | 38.478 | 42.614 | 24.244 | 4.714 | 2 | 0 | 54.033 | 52.957 | 43.461 | 21.956 | 0 | 0 | 47.406 | 30.989 | [5 empty] | 0 | 18.988 | 11 | 5.2237 | 4.8902 | 4.5584 | 4.2857 | 0.60445 | 11.5713
01/20/10 | 5:03 | 0 | 15.885 | 0 | 3 | 0 | 57.904 | 57.14 | 38.7 | 38.677 | 43.19 | 24.305 | 4.802 | 1 | 0 | 54.114 | 52.989 | 43.566 | 21.92 | 0 | 0 | 47.462 | 31.002 | [5 empty] | 0 | 19.227 | 12 | 5.1981 | 4.8658 | 4.5574 | 4.2857 | 0.58009 | 11.1598
01/20/10 | 5:04 | 0 | 15.935 | 0 | 3 | 1 | 57.971 | 57.635 | 38.772 | 38.748 | 43.941 | 24.305 | 4.776 | 1 | 0 | 54.138 | 52.989 | 43.566 | 21.873 | 0 | 0 | 47.462 | 31.002 | [5 empty] | 0 | 19.223 | 13 | 5.2056 | 4.873 | 4.5577 | 4.2857 | 0.58729 | 11.2818
01/20/10 | 5:05 | 1 | 15.903 | 0 | 3 | 0 | 58.121 | 57.694 | 38.81 | 38.81 | 44.24 | 24.322 | 4.743 | 2 | 0 | 54.107 | 52.982 | 43.583 | 21.937 | 0 | 0 | 47.432 | 30.945 | [5 empty] | 15.903 | 19.311 | 0 | 5.2152 | 4.8821 | 4.558 | 4.2857 | 0.59642 | 11.4362
01/20/10 | 5:06 | 0 | 15.961 | 0 | 3 | 0 | 58.217 | 57.882 | 38.935 | 38.889 | 44.573 | 24.401 | 4.601 | 1 | 0 | 54.138 | 53.013 | 43.614 | 21.92 | 0 | 0 | 47.395 | 30.977 | [5 empty] | 0 | 19.328 | 1 | 5.2566 | 4.9214 | 3.1312 | 2.8571 | 2.0643 | 39.2707
01/20/10 | 5:07 | 0 | 15.935 | 0 | 2 | 0 | 58.194 | 57.948 | 39.054 | 38.935 | 43.425 | 24.401 | 4.575 | 2 | 0 | 54.205 | 53.036 | 43.614 | 21.895 | 0 | 0 | 47.462 | 30.955 | [5 empty] | 0 | 19.259 | 2 | 5.2642 | 4.9286 | 3.1315 | 2.8571 | 2.0715 | 39.351
01/20/10 | 5:08 | 0 | 15.928 | 0 | 3 | 0 | 58.233 | 57.895 | 39.093 | 38.952 | 44.075 | 24.369 | 4.743 | 1 | 0 | 54.175 | 52.936 | 43.583 | 21.841 | 0 | 0 | 47.432 | 30.945 | [5 empty] | 0 | 19.281 | 3 | 5.2152 | 4.8821 | 3.1295 | 2.8571 | 2.025 | 38.8284
01/20/10 | 5:09 | 1 | 15.951 | 0 | 3 | 0 | 58.368 | 57.941 | 39.141 | 39.023 | 44.589 | 24.418 | 4.668 | 1 | 0 | 54.222 | 52.959 | 43.604 | 21.912 | 0 | 0 | 47.432 | 30.97 | [5 empty] | 15.951 | 19.345 | 4 | 5.2371 | 4.9029 | 3.1304 | 2.8571 | 2.0458 | 39.0629
01/20/10 | 5:10 | 0 | 15.983 | 0 | 3 | 0 | 58.509 | 58.105 | 39.358 | 39.196 | 44.643 | 24.474 | 4.753 | 2 | 0 | 54.252 | 53.013 | 43.659 | 21.969 | 0 | 0 | 47.486 | 31.026 | [5 empty] | 0 | 19.313 | 5 | 5.2123 | 4.8794 | 3.1294 | 2.8571 | 2.0222 | 38.797
01/20/10 | 5:11 | 0 | 15.852 | 0 | 3 | 0 | 58.568 | 58.142 | 39.375 | 39.258 | 44.841 | 24.443 | 4.542 | 1 | 0 | 54.245 | 52.982 | 43.628 | 21.792 | 0 | 0 | 47.479 | 30.994 | [5 empty] | 0 | 19.31 | 6 | 5.2738 | 4.9378 | 3.1318 | 2.8571 | 2.0806 | 39.4525
01/20/10 | 5:12 | 0 | 15.983 | 0 | 2 | 0 | 58.801 | 58.329 | 39.43 | 39.43 | 44.365 | 24.497 | 4.802 | 2 | 0 | 54.275 | 52.989 | 43.683 | 21.873 | 0 | 0 | 47.486 | 31.002 | [5 empty] | 0 | 19.371 | 7 | 5.1981 | 4.8658 | 3.1288 | 2.8571 | 2.0087 | 38.6426
01/20/10 | 5:13 | 0 | 15.983 | 1 | 3 | 0 | 55.536 | 58.441 | 39.571 | 39.523 | 25.823 | 24.546 | 4.727 | 1 | 0 | 54.296 | 52.966 | 43.683 | 21.873 | 0 | 0 | 47.462 | 31.026 | [5 empty] | 0 | 16.013 | 8 | 5.2199 | 4.8866 | 3.1297 | 2.8571 | 2.0294 | 38.8786
01/20/10 | 5:14 | 0 | 15.928 | 0 | 3 | 0 | 45.07 | 56.483 | 39.585 | 39.564 | 15.138 | 24.443 | 4.591 | 0 | 0 | 54.289 | 52.936 | 43.583 | 21.888 | 0 | 0 | 47.432 | 30.945 | [5 empty] | 0 | 5.506 | 9 | 5.2595 | 4.9242 | 3.1313 | 2.8571 | 2.0671 | 39.3016
01/20/10 | 5:15 | 0 | 15.903 | 0 | 3 | 0 | 41.865 | 46.125 | 39.681 | 39.609 | 12.011 | 24.521 | 4.753 | 1 | 0 | 54.343 | 52.966 | 43.683 | 21.895 | 0 | 0 | 47.462 | 30.977 | [5 empty] | 0 | 2.256 | 10 | 5.2123 | 4.8794 | 3.1294 | 2.8571 | 2.0222 | 38.797
01/20/10 | 5:16 | 0 | 15.983 | 0 | 3 | 0 | 40.815 | 42.508 | 39.595 | 39.617 | 11.936 | 24.474 | 4.601 | 0 | 0 | 54.343 | 52.966 | 43.683 | 21.92 | 0 | 0 | 47.462 | 30.977 | [5 empty] | 0 | 1.198 | 11 | 5.2566 | 4.9214 | 3.1312 | 2.8571 | 2.0643 | 39.2707
01/20/10 | 5:17 | 0 | 15.983 | 0 | 2 | 0 | 40.37 | 41.286 | 39.523 | 39.617 | 10.85 | 24.474 | 4.524 | 0 | 0 | 54.32 | 52.966 | 43.659 | 21.848 | 0 | 0 | 47.462 | 31.002 | [5 empty] | 0 | 0.753 | 12 | 5.279 | 4.9428 | 3.1321 | 2.8571 | 2.0856 | 39.5077
01/20/10 | 5:18 | 0 | 15.983 | 0 | 3 | 0 | 40.088 | 40.722 | 38.913 | 39.499 | 10.058 | 24.521 | 4.676 | 0 | 0 | 54.252 | 52.966 | 43.614 | 21.895 | 0 | 0 | 47.462 | 30.977 | [5 empty] | 0 | 0.589 | 13 | 5.2347 | 4.9007 | 3.1303 | 2.8571 | 2.0435 | 39.038
01/20/10 | 5:19 | 0 | 15.951 | 0 | 3 | 0 | 39.705 | 40.315 | 37.612 | 38.765 | 9.409 | 24.443 | 4.542 | 0 | 0 | 54.128 | 52.915 | 43.535 | 21.743 | 0 | 0 | 47.411 | 30.899 | [5 empty] | 0 | 0.94 | 14 | 5.2738 | 4.9378 | 3.1318 | 2.8571 | 2.0806 | 39.4525
01/20/10 | 5:20 | 0 | 15.983 | 0 | 3 | 0 | 39.172 | 40.04 | 36.655 | 37.574 | 10.626 | 24.474 | 4.828 | 0 | 0 | 54.114 | 52.922 | 43.566 | 21.775 | 0 | 0 | 47.441 | 30.931 | [5 empty] | 0 | 1.598 | 15 | 5.1905 | 4.8586 | 3.1285 | 2.8571 | 2.0015 | 38.5603
01/20/10 | 5:21 | 0 | 15.951 | 0 | 3 | 0 | 37.942 | 39.375 | 35.873 | 36.507 | 9.384 | 24.465 | 4.616 | 0 | 0 | 54.037 | 52.845 | 43.487 | 21.672 | 0 | 0 | 47.411 | 30.923 | [5 empty] | 0 | 1.435 | 16 | 5.2522 | 4.9173 | 3.131 | 2.8571 | 2.0601 | 39.2243
01/20/10 | 5:22 | 0 | 15.961 | 0 | 3 | 0 | 36.892 | 38.277 | 35.294 | 35.811 | 9.095 | 24.474 | 4.753 | 0 | 0 | 54 | 52.898 | 43.425 | 21.799 | 0 | 0 | 47.418 | 30.977 | [5 empty] | 0 | 1.081 | 17 | 5.2123 | 4.8794 | 3.1294 | 2.8571 | 2.0222 | 38.797
01/20/10 | 5:23 | 1 | 15.928 | 0 | 9 | 0 | 39.351 | 37.119 | 34.768 | 40.621 | 43.535 | 24.465 | 4.691 | 0 | 0 | 45.275 | 52.796 | 48.118 | 21.79 | 0 | 0 | 47.383 | 30.921 | [5 empty] | 15.928 | -1.27 | 18 | 5.2304 | 4.8965 | 3.1301 | 2.8571 | 2.0394 | 38.9912
01/20/10 | 5:24 | 1 | 15.925 | 0 | 14 | 0 | 55.386 | 36.717 | 37.892 | 47.063 | 51.948 | 24.416 | 4.717 | 1 | 0 | 56.524 | 52.291 | 49.311 | 21.765 | 0 | 0 | 47.362 | 30.438 | [5 empty] | 15.925 | 8.323 | 19 | 5.2228 | 4.8893 | 3.1298 | 2.8571 | 2.0322 | 38.9099
01/20/10 | 5:25 | 1 | 15.943 | 0 | 15 | 1 | 65.104 | 36.545 | 42.162 | 54.852 | 56.697 | 24.31 | 4.531 | 2 | 1 | 65.038 | 52.214 | 55.265 | 21.807 | 0 | 0 | 47.332 | 32.117 | [5 empty] | 15.943 | 10.252 | 20 | 5.277 | 4.9408 | 3.132 | 2.8571 | 2.0837 | 39.4862
01/20/10 | 5:26 | 1 | 15.943 | 0 | 15 | 0 | 70.272 | 36.45 | 45.404 | 59.342 | 58.422 | 24.335 | 4.658 | 0 | 0 | 70.03 | 52.789 | 59.276 | 21.829 | 0 | 0 | 47.332 | 36.074 | [5 empty] | 15.943 | 10.93 | 0 | 5.24 | 4.9057 | 3.1305 | 2.8571 | 2.0485 | 39.094
01/20/10 | 5:27 | 0 | 15.943 | 1 | 15 | 0 | 72.492 | 36.332 | 47.376 | 61.875 | 61.27 | 24.264 | 4.784 | 1 | 0 | 72.38 | 53.659 | 61.651 | 21.807 | 0 | 0 | 47.376 | 39.129 | [5 empty] | 0 | 10.617 | 1 | 5.2033 | 4.8708 | 8.8433 | 8.5714 | -3.7006 | -71.121
01/20/10 | 5:28 | 1 | 15.976 | 0 | 14 | 0 | 73.619 | 36.363 | 48.874 | 63.452 | 63.924 | 24.271 | 4.943 | 0 | 0 | 73.574 | 54.63 | 63.116 | 21.839 | 0 | 0 | 47.567 | 41.277 | [5 empty] | 15.976 | 10.167 | 2 | 5.157 | 4.8268 | 8.8414 | 8.5714 | -3.7447 | -72.613
01/20/10 | 5:29 | 1 | 15.918 | 0 | 15 | 0 | 74.051 | 36.287 | 49.899 | 64.499 | 65.15 | 24.335 | 4.609 | 0 | 0 | 74.16 | 55.517 | 64.141 | 21.829 | 0 | 0 | 47.742 | 42.748 | [5 empty] | 15.918 | 9.552 | 3 | 5.2543 | 4.9192 | 8.8453 | 8.5714 | -3.6522 | -69.5093
01/20/10 | 5:30 | 0 | 15.951 | 0 | 5 | 0 | 74.08 | 63.251 | 39.724 | 64.214 | 45.296 | 24.416 | 4.665 | 1 | 0 | 73.378 | 56.435 | 64.125 | 21.91 | 0 | 0 | 48.048 | 43.461 | [5 empty] | 0 | 9.866 | 4 | 5.238 | 4.9037 | 8.8447 | 8.5714 | -3.6677 | -70.0217
01/20/10 | 5:31 | 0 | 15.976 | 0 | 3 | 0 | 66.546 | 70.609 | 35.096 | 43.532 | 29.16 | 24.511 | 4.642 | 0 | 0 | 70.39 | 56.996 | 60.942 | 22.054 | 0 | 0 | 48.394 | 43.274 | [5 empty] | 0 | 23.014 | 5 | 5.2446 | 4.9101 | 8.845 | 8.5714 | -3.6613 | -69.8108
01/20/10 | 5:32 | 0 | 15.918 | 0 | 3 | 1 | 49.096 | 64.969 | 33.419 | 35.488 | 22.577 | 24.479 | 4.709 | 0 | 0 | 68.009 | 57.325 | 56.989 | 21.853 | 0 | 0 | 48.66 | 42.819 | [5 empty] | 0 | 13.608 | 6 | 5.2251 | 4.8915 | 8.8442 | 8.5714 | -3.6799 | -70.4264
01/20/10 | 5:33 | 0 | 15.893 | 0 | 3 | 0 | 39.059 | 50.037 | 33.019 | 33.278 | 16.486 | 24.455 | 4.758 | 0 | 0 | 66.27 | 57.526 | 54.026 | 21.878 | 0 | 0 | 48.914 | 42.372 | [5 empty] | 0 | 5.781 | 0 | 5.2109 | 4.878 | 8.8436 | 8.5714 | -3.6934 | -70.8796
01/20/10 | 5:34 | 0 | 15.918 | 0 | 3 | 0 | 35.44 | 39.999 | 33.067 | 32.83 | 15.179 | 24.384 | 4.784 | 0 | 0 | 65.058 | 57.683 | 51.895 | 21.927 | 0 | 0 | 49.143 | 41.855 | [5 empty] | 0 | 2.61 | 1 | 5.2033 | 4.8708 | 3.4297 | 3.1579 | 1.7129 | 32.9194
01/20/10 | 5:35 | 0 | 15.925 | 0 | 3 | 0 | 34.225 | 36.294 | 33.098 | 32.979 | 14.125 | 24.342 | 4.565 | 0 | 0 | 64.171 | 57.847 | 50.272 | 21.765 | 0 | 0 | 49.311 | 41.439 | [5 empty] | 0 | 1.246 | 2 | 5.2671 | 4.9314 | 3.4323 | 3.1579 | 1.7735 | 33.6717
01/20/10 | 5:36 | 0 | 15.925 | 0 | 2 | 0 | 33.919 | 34.955 | 33.003 | 33.192 | 12.197 | 24.391 | 4.743 | 0 | 0 | 63.564 | 57.893 | 49.126 | 21.959 | 0 | 0 | 49.449 | 40.97 | [5 empty] | 0 | 0.727 | 3 | 5.2152 | 4.8821 | 3.4302 | 3.1579 | 1.7242 | 33.0616
01/20/10 | 5:37 | 0 | 15.925 | 0 | 3 | 0 | 33.778 | 34.483 | 33.684 | 33.074 | 11.704 | 24.367 | 4.565 | 1 | 0 | 63.048 | 57.959 | 48.3 | 21.885 | 0 | 0 | 49.563 | 40.571 | [5 empty] | 0 | 0.704 | 4 | 5.2671 | 4.9314 | 3.4323 | 3.1579 | 1.7735 | 33.6717
01/20/10 | 5:38 | 0 | 15.925 | 0 | 4 | 0 | 33.543 | 34.297 | 34.342 | 33.778 | 11.285 | 24.342 | 4.591 | 0 | 0 | 62.667 | 57.959 | 47.752 | 21.959 | 0 | 0 | 49.607 | 40.172 | [5 empty] | 0 | -0.235 | 5 | 5.2595 | 4.9242 | 3.432 | 3.1579 | 1.7663 | 33.5833
01/20/10 | 5:39 | 0 | 15.918 | 0 | 3 | 0 | 33.912 | 33.936 | 34.125 | 34.218 | 10.116 | 24.239 | 4.784 | 0 | 0 | 62.325 | 57.952 | 47.353 | 21.829 | 0 | 0 | 49.647 | 39.81 | [5 empty] | 0 | -0.306 | 6 | 5.2033 | 4.8708 | 3.4297 | 3.1579 | 1.7129 | 32.9194
01/20/10 | 5:40 | 0 | 15.893 | 0 | 3 | 0 | 35.134 | 34.194 | 33.56 | 33.842 | 33.959 | 24.215 | 4.735 | 0 | 0 | 62.055 | 57.952 | 47.171 | 21.638 | 0 | 0 | 49.67 | 39.459 | [5 empty] | 0 | 1.292 | 7 | 5.2176 | 4.8844 | 3.4303 | 3.1579 | 1.7265 | 33.0893
01/20/10 | 5:41 | 1 | 15.951 | 0 | 3 | 0 | 51.052 | 36.318 | 32.909 | 33.309 | 35.871 | 24.246 | 4.817 | 0 | 0 | 61.793 | 57.982 | 47.04 | 21.718 | 0 | 0 | 49.745 | 39.208 | [5 empty] | 15.951 | 17.743 | 8 | 5.1937 | 4.8617 | 3.4294 | 3.1579 | 1.7038 | 32.8044
01/20/10 | 5:42 | 0 | 15.918 | 0 | 3 | 0 | 54.667 | 50.632 | 32.309 | 32.644 | 36.026 | 24.119 | 4.683 | 0 | 0 | 61.562 | 57.929 | 46.942 | 21.807 | 0 | 0 | 49.761 | 38.894 | [5 empty] | 0 | 22.023 | 9 | 5.2327 | 4.8987 | 3.4309 | 3.1579 | 1.7409 | 33.2686
01/20/10 | 5:43 | 0 | 15.925 | 0 | 3 | 0 | 55.615 | 54.287 | 32.005 | 32.196 | 35.988 | 24.087 | 4.683 | 0 | 0 | 61.362 | 58.023 | 46.902 | 21.799 | 0 | 0 | 49.813 | 38.624 | [5 empty] | 0 | 23.419 | 10 | 5.2327 | 4.8987 | 3.4309 | 3.1579 | 1.7409 | 33.2686
01/20/10 | 5:44 | 1 | 15.895 | 0 | 3 | 0 | 55.666 | 55.162 | 31.97 | 31.801 | 36.141 | 24.023 | 4.591 | 1 | 0 | 61.099 | 57.941 | 46.818 | 21.736 | 0 | 0 | 49.799 | 38.373 | [5 empty] | 15.895 | 23.865 | 11 | 5.2595 | 4.9242 | 3.432 | 3.1579 | 1.7663 | 33.5833
01/20/10 | 5:45 | 0 | 15.895 | 0 | 3 | 0 | 55.596 | 55.344 | 32.162 | 31.872 | 36.586 | 24.023 | 4.591 | 2 | 0 | 60.898 | 57.984 | 46.795 | 21.807 | 0 | 0 | 49.843 | 38.114 | [5 empty] | 0 | 23.724 | 12 | 5.2595 | 4.9242 | 3.432 | 3.1579 | 1.7663 | 33.5833
01/20/10 | 5:46 | 0 | 15.895 | 0 | 3 | 0 | 55.529 | 55.321 | 32.641 | 32.066 | 37.15 | 23.999 | 4.665 | 2 | 0 | 60.718 | 57.964 | 46.795 | 21.76 | 0 | 0 | 49.843 | 37.902 | [5 empty] | 0 | 23.463 | 13 | 5.238 | 4.9037 | 3.4311 | 3.1579 | 1.7458 | 33.3305
01/20/10 | 5:47 | 1 | 15.92 | 0 | 3 | 0 | 55.575 | 55.321 | 33.086 | 32.546 | 37.832 | 23.999 | 4.616 | 2 | 0 | 60.563 | 57.984 | 46.823 | 21.956 | 0 | 0 | 49.918 | 37.72 | [5 empty] | 15.92 | 23.029 | 14 | 5.2522 | 4.9173 | 3.4317 | 3.1579 | 1.7594 | 33.4981
01/20/10 | 5:48 | 0 | 15.895 | 0 | 3 | 0 | 55.666 | 55.414 | 33.72 | 32.993 | 38.067 | 23.999 | 4.665 | 1 | 0 | 60.383 | 57.984 | 46.818 | 21.905 | 0 | 0 | 49.89 | 37.481 | [5 empty] | 0 | 22.673 | 15 | 5.238 | 4.9037 | 3.4311 | 3.1579 | 1.7458 | 33.3305
01/20/10 | 5:49 | 0 | 15.92 | 0 | 3 | 0 | 55.529 | 55.482 | 34.45 | 33.603 | 39.124 | 23.974 | 4.794 | 2 | 0 | 60.271 | 58.007 | 46.818 | 21.976 | 0 | 0 | 49.936 | 37.292 | [5 empty] | 0 | 21.926 | 16 | 5.2004 | 4.868 | 3.4296 | 3.1579 | 1.7101 | 32.8846
01/20/10 | 5:50 | 0 | 15.895 | 0 | 3 | 0 | 55.482 | 55.391 | 35.249 | 34.357 | 39.758 | 23.974 | 4.665 | 2 | 0 | 60.113 | 58.007 | 46.818 | 21.88 | 0 | 0 | 49.981 | 37.081 | [5 empty] | 0 | 21.125 | 17 | 5.238 | 4.9037 | 3.4311 | 3.1579 | 1.7458 | 33.3305
01/20/10 | 5:51 | 1 | 15.92 | 0 | 3 | 1 | 55.62 | 55.368 | 36.165 | 35.177 | 40.415 | 23.925 | 4.817 | 1 | 0 | 60.024 | 58.007 | 46.842 | 21.927 | 0 | 0 | 49.957 | 36.94 | [5 empty] | 15.92 | 20.443 | 18 | 5.1937 | 4.8617 | 3.4294 | 3.1579 | 1.7038 | 32.8044
01/20/10 | 5:52 | 0 | 15.895 | 1 | 3 | 0 | 55.666 | 55.482 | 36.727 | 36.069 | 40.746 | 24.094 | 4.768 | 2 | 0 | 59.935 | 58.053 | 46.865 | 21.927 | 0 | 0 | 49.981 | 36.799 | [5 empty] | 0 | 19.597 | 0 | 5.208 | 4.8752 | 3.4299 | 3.1579 | 1.7173 | 32.975
01/20/10 | 5:53 | 0 | 15.873 | 0 | 3 | 0 | 55.575 | 55.575 | 37.15 | 36.706 | 41.308 | 24.07 | 4.691 | 1 | 0 | 59.844 | 58.03 | 46.886 | 21.905 | 0 | 0 | 50.027 | 36.61 | [5 empty] | 0 | 18.869 | 1 | 5.2304 | 4.8965 | 4.5587 | 4.2857 | 0.61082 | 11.6782
01/20/10 | 5:54 | 1 | 15.92 | 0 | 3 | 0 | 55.643 | 55.505 | 37.363 | 37.105 | 41.521 | 24.143 | 4.642 | 2 | 0 | 59.778 | 58.03 | 46.909 | 21.927 | 0 | 0 | 50.004 | 36.493 | [5 empty] | 15.92 | 18.538 | 2 | 5.2446 | 4.9101 | 4.5592 | 4.2857 | 0.62438 | 11.9051
01/20/10 | 5:55 | 0 | 15.895 | 0 | 3 | 0 | 55.69 | 55.482 | 37.574 | 37.244 | 41.308 | 24.119 | 4.691 | 1 | 0 | 59.689 | 58.053 | 46.909 | 21.976 | 0 | 0 | 50.004 | 36.351 | [5 empty] | 0 | 18.446 | 3 | 5.2304 | 4.8965 | 4.5587 | 4.2857 | 0.61082 | 11.6782
01/20/10 | 5:56 | 0 | 15.895 | 0 | 3 | 0 | 55.666 | 55.552 | 37.622 | 37.409 | 41.989 | 24.143 | 4.743 | 1 | 0 | 59.643 | 58.03 | 46.956 | 21.807 | 0 | 0 | 49.981 | 36.234 | [5 empty] | 0 | 18.257 | 4 | 5.2152 | 4.8821 | 4.558 | 4.2857 | 0.59642 | 11.4362
01/20/10 | 5:57 | 0 | 15.895 | 0 | 3 | 0 | 55.69 | 55.529 | 37.667 | 37.481 | 42.013 | 24.168 | 4.591 | 2 | 0 | 59.577 | 58.053 | 46.979 | 21.856 | 0 | 0 | 50.004 | 36.117 | [5 empty] | 0 | 18.209 | 5 | 5.2595 | 4.9242 | 4.5598 | 4.2857 | 0.6385 | 12.1399
01/20/10 | 5:58 | 1 | 15.92 | 0 | 3 | 0 | 55.872 | 55.575 | 37.643 | 37.55 | 42.202 | 24.288 | 4.616 | 1 | 0 | 59.486 | 58.053 | 46.979 | 21.927 | 0 | 0 | 50.027 | 35.976 | [5 empty] | 15.92 | 18.322 | 6 | 5.2522 | 4.9173 | 4.5595 | 4.2857 | 0.63158 | 12.0249
01/20/10 | 5:59 | 0 | 15.92 | 0 | 3 | 0 | 55.827 | 55.711 | 37.691 | 37.55 | 42.623 | 24.288 | 4.642 | 2 | 0 | 59.374 | 58.053 | 46.956 | 21.976 | 0 | 0 | 50.051 | 35.883 | [5 empty] | 0 | 18.277 | 7 | 5.2446 | 4.9101 | 4.5592 | 4.2857 | 0.62438 | 11.9051
01/20/10 | 6:00 | 0 | 15.945 | 0 | 3 | 0 | 55.666 | 55.69 | 37.808 | 37.574 | 42.037 | 24.264 | 4.717 | 1 | 0 | 59.285 | 58.053 | 46.979 | 21.976 | 0 | 0 | 50.051 | 35.811 | [5 empty] | 0 | 18.092 | 8 | 5.2228 | 4.8893 | 4.5584 | 4.2857 | 0.60362 | 11.5574
01/20/10 | 6:01 | 0 | 15.92 | 0 | 3 | 0 | 55.69 | 55.552 | 37.763 | 37.643 | 42.461 | 24.264 | 4.843 | 2 | 0 | 59.196 | 58.03 | 47.003 | 22.096 | 0 | 0 | 50.051 | 35.67 | [5 empty] | 0 | 18.047 | 9 | 5.1861 | 4.8545 | 4.5569 | 4.2857 | 0.56874 | 10.9666
01/20/10 | 6:02 | 1 | 15.92 | 0 | 3 | 0 | 55.666 | 55.575 | 37.856 | 37.691 | 42.764 | 24.215 | 4.768 | 1 | 0 | 59.084 | 58.053 | 47.003 | 21.976 | 0 | 0 | 50.051 | 35.576 | [5 empty] | 15.92 | 17.975 | 10 | 5.208 | 4.8752 | 4.5578 | 4.2857 | 0.5895 | 11.3193
01/20/10 | 6:03 | 0 | 15.92 | 0 | 3 | 0 | 55.643 | 55.552 | 37.925 | 37.739 | 43.001 | 24.239 | 4.598 | 1 | 0 | 59.059 | 58.094 | 47.063 | 21.932 | 0 | 0 | 50.088 | 35.517 | [5 empty] | 0 | 17.904 | 11 | 5.2575 | 4.9223 | 4.5598 | 4.2857 | 0.63656 | 12.1077
01/20/10 | 6:04 | 0 | 15.948 | 0 | 3 | 0 | 55.729 | 55.592 | 38.055 | 37.772 | 42.473 | 24.293 | 4.763 | 2 | 0 | 58.968 | 58.094 | 47.084 | 22.052 | 0 | 0 | 50.088 | 35.423 | [5 empty] | 0 | 17.957 | 12 | 5.2094 | 4.8766 | 4.5578 | 4.2857 | 0.59089 | 11.3427
01/20/10 | 6:05 | 0 | 15.923 | 0 | 3 | 1 | 55.96 | 55.592 | 38.031 | 37.796 | 43.13 | 24.318 | 4.763 | 1 | 0 | 58.856 | 58.094 | 47.063 | 21.981 | 0 | 0 | 50.111 | 35.282 | [5 empty] | 0 | 18.164 | 13 | 5.2094 | 4.8766 | 4.5578 | 4.2857 | 0.59089 | 11.3427
01/20/10 | 6:06 | 1 | 15.923 | 0 | 3 | 0 | 56.005 | 55.799 | 38.007 | 37.844 | 43.413 | 24.293 | 4.688 | 2 | 0 | 58.79 | 58.071 | 47.063 | 22.027 | 0 | 0 | 50.088 | 35.234 | [5 empty] | 15.923 | 18.161 | 0 | 5.2313 | 4.8974 | 4.5587 | 4.2857 | 0.61165 | 11.6922
01/20/10 | 6:07 | 0 | 15.948 | 0 | 3 | 0 | 56.075 | 55.867 | 38.102 | 37.89 | 43.767 | 24.318 | 4.663 | 1 | 0 | 58.655 | 58.094 | 47.04 | 22.027 | 0 | 0 | 50.135 | 35.117 | [5 empty] | 0 | 18.185 | 1 | 5.2385 | 4.9043 | 4.559 | 4.2857 | 0.61857 | 11.808
01/20/10 | 6:08 | 0 | 15.923 | 0 | 3 | 0 | 56.277 | 55.937 | 38.102 | 37.937 | 44.025 | 24.364 | 4.789 | 1 | 0 | 58.632 | 58.094 | 47.063 | 21.861 | 0 | 0 | 50.158 | 35.045 | [5 empty] | 0 | 18.34 | 2 | 5.2018 | 4.8694 | 4.5575 | 4.2857 | 0.58369 | 11.2208
01/20/10 | 6:09 | 0 | 15.89 | 0 | 3 | 0 | 56.316 | 56.112 | 38.234 | 37.954 | 44.298 | 24.261 | 4.73 | 2 | 0 | 58.557 | 58.041 | 47.054 | 21.996 | 0 | 0 | 50.081 | 34.921 | [5 empty] | 0 | 18.362 | 3 | 5.219 | 4.8857 | 4.5582 | 4.2857 | 0.60002 | 11.4968
01/20/10 | 6:10 | 1 | 15.923 | 0 | 3 | 0 | 56.211 | 56.211 | 38.172 | 38.031 | 44.424 | 24.364 | 4.763 | 1 | 0 | 58.498 | 58.094 | 47.063 | 22.076 | 0 | 0 | 50.135 | 34.859 | [5 empty] | 15.923 | 18.18 | 4 | 5.2094 | 4.8766 | 4.5578 | 4.2857 | 0.59089 | 11.3427
01/20/10 | 6:11 | 0 | 15.948 | 0 | 3 | 0 | 56.142 | 56.119 | 38.244 | 38.079 | 43.554 | 24.364 | 4.763 | 2 | 0 | 58.429 | 58.094 | 47.063 | 22.172 | 0 | 0 | 50.135 | 34.811 | [5 empty] | 0 | 18.063 | 5 | 5.2094 | 4.8766 | 4.5578 | 4.2857 | 0.59089 | 11.3427
01/20/10 | 6:12 | 0 | 15.915 | 0 | 3 | 0 | 56.27 | 55.974 | 38.306 | 38.071 | 43.757 | 24.332 | 4.858 | 1 | 0 | 58.379 | 58.041 | 47.054 | 22.094 | 0 | 0 | 50.104 | 34.734 | [5 empty] | 0 | 18.199 | 6 | 5.1818 | 4.8503 | 4.5567 | 4.2857 | 0.56459 | 10.8958
01/20/10 | 6:13 | 0 | 15.948 | 0 | 3 | 0 | 56.346 | 56.119 | 38.313 | 38.196 | 43.578 | 24.389 | 4.74 | 1 | 0 | 58.34 | 58.048 | 47.108 | 22.052 | 0 | 0 | 50.135 | 34.718 | [5 empty] | 0 | 18.15 | 7 | 5.2161 | 4.883 | 4.5581 | 4.2857 | 0.59725 | 11.4502
01/20/10 | 6:14 | 1 | 15.915 | 0 | 3 | 0 | 56.405 | 56.159 | 38.354 | 38.258 | 43.499 | 24.357 | 4.858 | 2 | 0 | 58.288 | 58.041 | 47.054 | 22.045 | 0 | 0 | 50.128 | 34.639 | [5 empty] | 15.915 | 18.147 | 8 | 5.1818 | 4.8503 | 4.5567 | 4.2857 | 0.56459 | 10.8958
01/20/10 | 6:15 | 0 | 15.948 | 0 | 3 | 0 | 56.704 | 56.277 | 38.478 | 38.406 | 42.731 | 24.389 | 4.74 | 1 | 0 | 58.251 | 58.028 | 47.063 | 22.005 | 0 | 0 | 50.111 | 34.577 | [5 empty] | 0 | 18.298 | 9 | 5.2161 | 4.883 | 4.5581 | 4.2857 | 0.59725 | 11.4502
01/20/10 | 6:16 | 0 | 15.948 | 0 | 3 | 0 | 56.973 | 56.48 | 38.595 | 38.478 | 43.389 | 24.413 | 4.637 | 2 | 0 | 58.206 | 58.048 | 47.084 | 21.981 | 0 | 0 | 50.111 | 34.529 | [5 empty] | 0 | 18.495 | 10 | 5.2461 | 4.9115 | 4.5593 | 4.2857 | 0.62576 | 11.9282
01/20/10 | 6:17 | 0 | 15.923 | 0 | 3 | 0 | 57.174 | 56.727 | 38.688 | 38.619 | 43.743 | 24.413 | 4.789 | 1 | 0 | 58.183 | 58.048 | 47.063 | 22.027 | 0 | 0 | 50.111 | 34.483 | [5 empty] | 0 | 18.555 | 11 | 5.2018 | 4.8694 | 4.5575 | 4.2857 | 0.58369 | 11.2208
01/20/10 | 6:18 | 1 | 15.948 | 0 | 3 | 0 | 57.309 | 56.996 | 38.784 | 38.688 | 43.953 | 24.413 | 4.789 | 1 | 0 | 58.183 | 58.048 | 47.108 | 21.981 | 0 | 0 | 50.135 | 34.435 | [5 empty] | 15.948 | 18.621 | 12 | 5.2018 | 4.8694 | 4.5575 | 4.2857 | 0.58369 | 11.2208
01/20/10 | 6:19 | 0 | 15.948 | 0 | 3 | 1 | 57.421 | 57.108 | 38.784 | 38.877 | 43.929 | 24.462 | 4.892 | 2 | 0 | 58.139 | 58.048 | 47.108 | 22.076 | 0 | 0 | 50.135 | 34.412 | [5 empty] | 0 | 18.544 | 13 | 5.1718 | 4.8409 | 4.5563 | 4.2857 | 0.55518 | 10.7347
01/20/10 | 6:20 | 0 | 15.948 | 1 | 2 | 0 | 57.555 | 57.174 | 38.854 | 38.947 | 43.86 | 24.462 | 4.763 | 1 | 0 | 58.117 | 58.071 | 47.084 | 21.956 | 0 | 0 | 50.158 | 34.342 | [5 empty] | 0 | 18.608 | 0 | 5.2094 | 4.8766 | 4.5578 | 4.2857 | 0.59089 | 11.3427
01/20/10 | 6:21 | 0 | 15.915 | 0 | 3 | 0 | 57.66 | 57.279 | 38.87 | 39.011 | 43.382 | 24.406 | 4.681 | 2 | 0 | 58.087 | 58.018 | 47.101 | 21.875 | 0 | 0 | 50.104 | 34.263 | [5 empty] | 0 | 18.649 | 1 | 5.2333 | 4.8993 | 4.2731 | 4 | 0.8993 | 17.1842
01/20/10 | 6:22 | 1 | 15.94 | 0 | 3 | 0 | 57.706 | 57.437 | 38.987 | 39.081 | 41.949 | 24.43 | 4.706 | 1 | 0 | 58.064 | 57.998 | 47.101 | 21.924 | 0 | 0 | 50.151 | 34.17 | [5 empty] | 15.94 | 18.625 | 2 | 5.226 | 4.8924 | 4.2728 | 4 | 0.89238 | 17.0757
01/20/10 | 6:23 | 0 | 15.94 | 0 | 3 | 0 | 57.929 | 57.459 | 39.105 | 39.153 | 42.583 | 24.455 | 4.706 | 1 | 0 | 58.007 | 57.961 | 47.11 | 21.767 | 0 | 0 | 50.184 | 34.134 | [5 empty] | 0 | 18.776 | 3 | 5.226 | 4.8924 | 4.2728 | 4 | 0.89238 | 17.0757
01/20/10 | 6:24 | 0 | 15.948 | 0 | 3 | 0 | 58.137 | 57.667 | 39.184 | 39.229 | 43.319 | 24.438 | 4.766 | 1 | 0 | 58.048 | 58.002 | 47.061 | 21.956 | 0 | 0 | 50.135 | 34.084 | [5 empty] | 0 | 18.908 | 4 | 5.2085 | 4.8758 | 4.2721 | 4 | 0.87577 | 16.8141
01/20/10 | 6:25 | 0 | 15.923 | 0 | 3 | 0 | 58.317 | 57.847 | 39.229 | 39.346 | 43.905 | 24.462 | 4.766 | 2 | 0 | 58.002 | 58.002 | 47.084 | 22.125 | 0 | 0 | 50.111 | 34.012 | [5 empty] | 0 | 18.971 | 5 | 5.2085 | 4.8758 | 4.2721 | 4 | 0.87577 | 16.8141
01/20/10 | 6:26 | 1 | 15.978 | 0 | 3 | 0 | 58.614 | 58.098 | 39.353 | 39.516 | 42.195 | 24.541 | 4.797 | 1 | 0 | 58.053 | 58.03 | 47.159 | 22.13 | 0 | 0 | 50.139 | 34.017 | [5 empty] | 15.978 | 19.098 | 6 | 5.1995 | 4.8672 | 4.2717 | 4 | 0.86719 | 16.6783
01/20/10 | 6:27 | 0 | 15.948 | 0 | 2 | 0 | 58.653 | 58.272 | 39.466 | 39.559 | 42.827 | 24.487 | 4.64 | 2 | 0 | 58.002 | 57.982 | 47.154 | 22.101 | 0 | 0 | 50.135 | 33.943 | [5 empty] | 0 | 19.094 | 7 | 5.2452 | 4.9106 | 4.2735 | 4 | 0.91065 | 17.3614
01/20/10 | 6:28 | 0 | 15.923 | 0 | 3 | 0 | 58.744 | 58.295 | 39.535 | 39.629 | 40.923 | 24.511 | 4.717 | 1 | 0 | 58.002 | 57.982 | 47.154 | 22.076 | 0 | 0 | 50.135 | 33.919 | [5 empty] | 0 | 19.115 | 8 | 5.2228 | 4.8893 | 4.2726 | 4 | 0.88933 | 17.0279
01/20/10 | 6:29 | 1 | 15.953 | 0 | 3 | 0 | 58.772 | 58.479 | 39.681 | 39.777 | 43.441 | 24.565 | 4.748 | 1 | 0 | 58.03 | 58.009 | 47.159 | 22.01 | 0 | 0 | 50.139 | 33.924 | [5 empty] | 15.953 | 18.995 | 9 | 5.2138 | 4.8808 | 4.2723 | 4 | 0.88075 | 16.8928
01/20/10 | 6:30 | 0 | 15.923 | 0 | 3 | 0 | 59.013 | 58.452 | 39.676 | 39.841 | 43.743 | 24.536 | 4.74 | 2 | 0 | 57.982 | 57.982 | 47.108 | 22.03 | 0 | 0 | 50.111 | 33.849 | [5 empty] | 0 | 19.172 | 10 | 5.2161 | 4.883 | 4.2724 | 4 | 0.88297 | 16.9277
01/20/10 | 6:31 | 0 | 15.978 | 0 | 3 | 0 | 59.308 | 58.703 | 39.777 | 39.916 | 43.865 | 24.565 | 4.722 | 1 | 0 | 58.03 | 57.987 | 47.206 | 22.035 | 0 | 0 | 50.139 | 33.878 | [5 empty] | 0 | 19.392 | 11 | 5.2214 | 4.888 | 4.2726 | 4 | 0.88795 | 17.0061
01/20/10 | 6:32 | 0 | 15.9 | 0 | 2 | 0 | 59.484 | 58.922 | 39.748 | 39.983 | 44.305 | 24.607 | 4.539 | 1 | 0 | 57.959 | 58.002 | 47.131 | 22.054 | 0 | 0 | 50.135 | 33.826 | [5 empty] | 0 | 19.501 | 12 | 5.2746 | 4.9386 | 4.2747 | 4 | 0.9386 | 17.7947
01/20/10 | 6:33 | 1 | 15.953 | 0 | 3 | 0 | 59.534 | 59.153 | 39.916 | 40.057 | 42.877 | 24.612 | 4.797 | 2 | 0 | 57.987 | 57.987 | 47.159 | 22.084 | 0 | 0 | 50.163 | 33.782 | [5 empty] | 15.953 | 19.477 | 13 | 5.1995 | 4.8672 | 4.2717 | 4 | 0.86719 | 16.6783
01/20/10 | 6:34 | 0 | 15.953 | 0 | 3 | 1 | 59.353 | 59.242 | 40.035 | 40.128 | 40.528 | 24.636 | 4.696 | 1 | 0 | 57.964 | 58.009 | 47.159 | 22.01 | 0 | 0 | 50.163 | 33.713 | [5 empty] | 0 | 19.225 | 14 | 5.2289 | 4.8951 | 4.2729 | 4 | 0.89515 | 17.1191
01/20/10 | 6:35 | 0 | 15.9 | 0 | 3 | 0 | 59.415 | 59.034 | 40.052 | 40.169 | 39.535 | 24.607 | 4.717 | 1 | 0 | 57.959 | 57.982 | 47.154 | 22.03 | 0 | 0 | 50.158 | 33.637 | [5 empty] | 0 | 19.246 | 0 | 5.2228 | 4.8893 | 4.2726 | 4 | 0.88933 | 17.0279
01/20/10 | 6:36 | 0 | 15.923 | 0 | 2 | 0 | 49.309 | 59.057 | 40.193 | 40.31 | 21.885 | 24.631 | 4.691 | 1 | 0 | 57.959 | 57.959 | 47.154 | 22.125 | 0 | 0 | 50.135 | 33.613 | [5 empty] | 0 | 8.999 | 1 | 5.2304 | 4.8965 | 2.8816 | 2.6087 | 2.2878 | 43.7413
01/20/10 | 6:37 | 0 | 15.978 | 0 | 3 | 0 | 43.817 | 51.379 | 40.411 | 40.435 | 13.907 | 24.661 | 4.619 | 1 | 0 | 57.964 | 57.964 | 47.206 | 22.155 | 0 | 0 | 50.139 | 33.617 | [5 empty] | 0 | 3.382 | 2 | 5.2513 | 4.9165 | 2.8825 | 2.6087 | 2.3078 | 43.9462
01/20/10 | 6:38 | 0 | 15.923 | 0 | 3 | 0 | 42.097 | 44.701 | 40.475 | 40.475 | 11.9 | 24.607 | 4.717 | 0 | 0 | 57.959 | 57.959 | 47.178 | 21.79 | 0 | 0 | 50.135 | 33.567 | [5 empty] | 0 | 1.622 | 3 | 5.2228 | 4.8893 | 2.8813 | 2.6087 | 2.2806 | 43.6669
01/20/10 | 6:39 | 0 | 15.953 | 0 | 2 | 0 | 41.492 | 42.642 | 40.456 | 40.693 | 11.091 | 24.685 | 4.645 | 0 | 0 | 57.964 | 57.964 | 47.182 | 21.986 | 0 | 0 | 50.139 | 33.5 | [5 empty] | 0 | 0.799 | 4 | 5.2438 | 4.9093 | 2.8822 | 2.6087 | 2.3006 | 43.8724
01/20/10 | 6:40 | 0 | 15.9 | 0 | 3 | 0 | 41.157 | 41.863 | 40.241 | 40.71 | 9.012 | 24.656 | 4.64 | 0 | 0 | 57.87 | 57.913 | 47.154 | 21.981 | 0 | 0 | 50.111 | 33.519 | [5 empty] | 0 | 0.447 | 5 | 5.2452 | 4.9106 | 2.8822 | 2.6087 | 2.302 | 43.8866
01/20/10 | 6:41 | 0 | 15.923 | 0 | 3 | 0 | 41.016 | 41.509 | 39.607 | 40.547 | 10 | 24.631 | 4.74 | 0 | 0 | 57.802 | 57.891 | 47.131 | 22.03 | 0 | 0 | 50.111 | 33.472 | [5 empty] | 0 | 0.469 | 6 | 5.2161 | 4.883 | 2.8811 | 2.6087 | 2.2743 | 43.6009
01/20/10 | 6:42 | 0 | 15.923 | 0 | 3 | 0 | 40.781 | 41.25 | 38.526 | 39.724 | 8.74 | 24.631 | 4.792 | 0 | 0 | 57.756 | 57.891 | 47.084 | 21.956 | 0 | 0 | 50.111 | 33.426 | [5 empty] | 0 | 1.057 | 7 | 5.201 | 4.8686 | 2.8805 | 2.6087 | 2.2599 | 43.4511
01/20/10 | 6:43 | 0 | 15.9 | 0 | 2 | 0 | 40.124 | 40.992 | 37.703 | 38.547 | 7.69 | 24.524 | 4.601 | 0 | 0 | 57.658 | 57.815 | 47.108 | 22.005 | 0 | 0 | 50.135 | 33.424 | [5 empty] | 0 | 1.577 | 8 | 5.2566 | 4.9214 | 2.8827 | 2.6087 | 2.3127 | 43.9971
01/20/10 | 6:44 | 0 | 15.89 | 0 | 3 | 0 | 39.011 | 40.375 | 36.966 | 37.576 | 8.137 | 24.501 | 4.755 | 0 | 0 | 57.66 | 57.84 | 47.033 | 21.996 | 0 | 0 | 50.081 | 33.417 | [5 empty] | 0 | 1.435 | 9 | 5.2117 | 4.8788 | 2.8809 | 2.6087 | 2.2701 | 43.5578
01/20/10 | 6:45 | 0 | 15.915 | 0 | 3 | 0 | 37.976 | 39.339 | 36.285 | 36.777 | 27.777 | 24.477 | 4.629 | 0 | 0 | 57.594 | 57.818 | 47.054 | 21.973 | 0 | 0 | 50.081 | 33.347 | [5 empty] | 0 | 1.199 | 10 | 5.2484 | 4.9137 | 2.8824 | 2.6087 | 2.305 | 43.9178
01/20/10 | 6:46 | 0 | 15.948 | 0 | 3 | 0 | 51.122 | 38.361 | 35.844 | 36.222 | 36.739 | 24.509 | 4.789 | 0 | 0 | 57.578 | 57.824 | 47.017 | 21.883 | 0 | 0 | 50.088 | 33.354 | [5 empty] | 0 | 14.9 | 11 | 5.2018 | 4.8694 | 2.8805 | 2.6087 | 2.2607 | 43.4598
01/20/10 | 6:47 | 1 | 15.948 | 0 | 2 | 0 | 55.34 | 49.056 | 35.445 | 35.727 | 36.198 | 24.413 | 4.714 | 1 | 0 | 57.512 | 57.802 | 46.97 | 21.861 | 0 | 0 | 50.088 | 33.306 | [5 empty] | 15.948 | 19.613 | 12 | 5.2237 | 4.8902 | 2.8814 | 2.6087 | 2.2815 | 43.6755
01/20/10 | 6:48 | 0 | 15.948 | 0 | 3 | 0 | 56.119 | 54.56 | 35.117 | 35.304 | 37.162 | 24.364 | 4.688 | 2 | 0 | 57.489 | 57.802 | 46.926 | 21.861 | 0 | 0 | 50.088 | 33.33 | [5 empty] | 0 | 20.815 | 13 | 5.2313 | 4.8974 | 2.8817 | 2.6087 | 2.2887 | 43.7498
01/20/10 | 6:49 | 0 | 15.915 | 0 | 3 | 0 | 56.159 | 55.517 | 34.78 | 34.852 | 36.495 | 24.286 | 4.655 | 1 | 0 | 57.414 | 57.751 | 46.895 | 21.9 | 0 | 0 | 50.013 | 33.275 | [5 empty] | 0 | 21.307 | 14 | 5.2409 | 4.9065 | 2.8821 | 2.6087 | 2.2978 | 43.8439
01/20/10 | 6:50 | 0 | 15.915 | 0 | 3 | 0 | 55.974 | 55.722 | 34.593 | 34.546 | 36.801 | 24.188 | 4.603 | 2 | 0 | 57.391 | 57.751 | 46.895 | 21.949 | 0 | 0 | 50.037 | 33.23 | [5 empty] | 0 | 21.428 | 15 | 5.256 | 4.9209 | 2.8827 | 2.6087 | 2.3122 | 43.9915
01/20/10 | 6:51 | 1 | 15.915 | 0 | 2 | 0 | 55.974 | 55.608 | 34.687 | 34.357 | 36.636 | 24.237 | 4.603 | 1 | 0 | 57.368 | 57.751 | 46.872 | 21.851 | 0 | 0 | 50.013 | 33.254 | [5 empty] | 15.915 | 21.617 | 16 | 5.256 | 4.9209 | 2.8827 | 2.6087 | 2.3122 | 43.9915
01/20/10 | 6:52 | 0 | 15.948 | 0 | 3 | 0 | 56.051 | 55.708 | 34.976 | 34.459 | 36.574 | 24.219 | 4.714 | 2 | 0 | 57.377 | 57.758 | 46.902 | 21.907 | 0 | 0 | 50.044 | 33.213 | [5 empty] | 0 | 21.592 | 17 | 5.2237 | 4.8902 | 2.8814 | 2.6087 | 2.2815 | 43.6755
01/20/10 | 6:53 | 0 | 15.923 | 0 | 2 | 0 | 55.823 | 55.753 | 35.376 | 34.811 | 35 | 24.148 | 4.688 | 1 | 0 | 57.398 | 57.735 | 46.902 | 22.005 | 0 | 0 | 50.044 | 33.189 | [5 empty] | 0 | 21.012 | 18 | 5.2313 | 4.8974 | 2.8817 | 2.6087 | 2.2887 | 43.7498
01/20/10 | 6:54 | 1 | 15.948 | 0 | 3 | 0 | 55.846 | 55.638 | 35.868 | 35.187 | 36.505 | 24.197 | 4.663 | 2 | 0 | 57.398 | 57.735 | 46.902 | 21.932 | 0 | 0 | 50.044 | 33.165 | [5 empty] | 15.948 | 20.659 | 19 | 5.2385 | 4.9043 | 2.882 | 2.6087 | 2.2956 | 43.8211
01/20/10 | 6:55 | 0 | 15.915 | 0 | 3 | 0 | 55.93 | 55.608 | 36.519 | 35.627 | 36.332 | 24.188 | 4.73 | 1 | 0 | 57.391 | 57.706 | 46.849 | 21.949 | 0 | 0 | 50.013 | 33.113 | [5 empty] | 0 | 20.303 | 20 | 5.219 | 4.8857 | 2.8812 | 2.6087 | 2.277 | 43.6296
01/20/10 | 6:56 | 0 | 15.915 | 1 | 2 | 0 | 56.204 | 55.655 | 37.507 | 36.261 | 37.131 | 24.212 | 4.603 | 2 | 0 | 57.414 | 57.729 | 46.872 | 21.996 | 0 | 0 | 50.013 | 33.113 | [5 empty] | 0 | 19.943 | 21 | 5.256 | 4.9209 | 2.8827 | 2.6087 | 2.3122 | 43.9915
01/20/10 | 6:57 | 0 | 15.948 | 0 | 3 | 1 | 56.569 | 55.914 | 38.406 | 37.232 | 37.186 | 24.293 | 4.663 | 2 | 0 | 57.466 | 57.758 | 46.902 | 22.027 | 0 | 0 | 50.02 | 33.024 | [5 empty] | 0 | 19.337 | 22 | 5.2385 | 4.9043 | 2.882 | 2.6087 | 2.2956 | 43.8211
01/20/10 | 6:58 | 1 | 15.94 | 0 | 3 | 0 | 57.348 | 56.248 | 39.035 | 38.071 | 39.456 | 24.237 | 4.578 | 1 | 0 | 57.414 | 57.751 | 46.872 | 21.973 | 0 | 0 | 49.92 | 32.948 | [5 empty] | 15.94 | 19.277 | 0 | 5.2633 | 4.9278 | 2.883 | 2.6087 | 2.3191 | 44.0621
01/20/10 | 6:59 | 0 | 15.89 | 0 | 2 | 0 | 58.087 | 56.966 | 39.387 | 38.657 | 38.894 | 24.286 | 4.629 | 1 | 0 | 57.437 | 57.706 | 46.916 | 21.731 | 0 | 0 | 49.806 | 32.9 | [5 empty] | 0 | 19.43 | 1 | 5.2484 | 4.9137 | 3.001 | 2.7273 | 2.1864 | 41.6585
01/20/10 | 7:00 | 0 | 15.948 | 0 | 3 | 0 | 58.386 | 57.713 | 39.7 | 39.112 | 39.277 | 24.318 | 4.611 | 2 | 0 | 57.466 | 57.758 | 46.947 | 22.005 | 0 | 0 | 49.768 | 32.931 | [5 empty] | 0 | 19.274 | 2 | 5.2537 | 4.9187 | 3.0012 | 2.7273 | 2.1914 | 41.7118
01/20/10 | 7:01 | 0 | 15.948 | 0 | 3 | 0 | 58.833 | 58.048 | 39.77 | 39.325 | 40.686 | 24.364 | 4.74 | 1 | 0 | 57.489 | 57.735 | 46.947 | 21.981 | 0 | 0 | 49.677 | 32.955 | [5 empty] | 0 | 19.508 | 3 | 5.2161 | 4.883 | 2.9996 | 2.7273 | 2.1557 | 41.3276
01/20/10 | 7:02 | 1 | 15.973 | 0 | 2 | 0 | 59.349 | 58.386 | 39.887 | 39.466 | 37.82 | 24.318 | 4.714 | 1 | 0 | 57.512 | 57.758 | 47.017 | 22.005 | 0 | 0 | 49.631 | 32.955 | [5 empty] | 15.973 | 19.883 | 4 | 5.2237 | 4.8902 | 2.9999 | 2.7273 | 2.1629 | 41.4055
01/20/10 | 7:03 | 0 | 15.89 | 0 | 3 | 0 | 57.907 | 58.872 | 39.975 | 39.552 | 22.574 | 24.332 | 4.529 | 2 | 0 | 57.482 | 57.704 | 46.94 | 21.851 | 0 | 0 | 49.484 | 32.852 | [5 empty] | 0 | 18.355 | 5 | 5.2776 | 4.9414 | 3.0021 | 2.7273 | 2.2141 | 41.9531
01/20/10 | 7:04 | 0 | 15.943 | 0 | 3 | 0 | 46.139 | 58.491 | 39.999 | 39.624 | 12.536 | 24.408 | 4.683 | 0 | 0 | 57.526 | 57.706 | 47.01 | 21.951 | 0 | 0 | 49.486 | 32.902 | [5 empty] | 0 | 6.515 | 6 | 5.2327 | 4.8987 | 3.0003 | 2.7273 | 2.1715 | 41.4981
01/20/10 | 7:05 | 0 | 15.976 | 0 | 2 | 0 | 42.334 | 47.957 | 40.054 | 39.676 | 11.038 | 24.416 | 4.642 | 1 | 0 | 57.578 | 57.735 | 47.063 | 21.959 | 0 | 0 | 49.493 | 32.933 | [5 empty] | 0 | 2.658 | 7 | 5.2446 | 4.9101 | 3.0008 | 2.7273 | 2.1828 | 41.62
01/20/10 | 7:06 | 0 | 15.918 | 0 | 3 | 0 | 40.985 | 43.126 | 40.093 | 39.717 | 9.226 | 24.384 | 4.48 | 0 | 0 | 57.526 | 57.706 | 47.01 | 21.973 | 0 | 0 | 49.439 | 32.878 | [5 empty] | 0 | 1.268 | 8 | 5.2918 | 4.9549 | 3.0027 | 2.7273 | 2.2277 | 42.0963
01/20/10 | 7:07 | 0 | 15.918 | 0 | 3 | 0 | 40.447 | 41.573 | 40.069 | 39.786 | 7.843 | 24.433 | 4.48 | 0 | 0 | 57.548 | 57.706 | 47.033 | 21.927 | 0 | 0 | 49.395 | 32.83 | [5 empty] | 0 | 0.661 | 9 | 5.2918 | 4.9549 | 3.0027 | 2.7273 | 2.2277 | 42.0963
01/20/10 | 7:08 | 0 | 15.918 | 0 | 2 | 0 | 40.21 | 40.915 | 39.741 | 39.81 | 7.517 | 24.408 | 4.506 | 0 | 0 | 57.482 | 57.706 | 46.986 | 21.927 | 0 | 0 | 49.395 | 32.785 | [5 empty] | 0 | 0.4 | 10 | 5.2843 | 4.9477 | 3.0024 | 2.7273 | 2.2205 | 42.0204
01/20/10 | 7:09 | 0 | 15.918 | 0 | 3 | 0 | 40.023 | 40.564 | 38.777 | 39.435 | 8.461 | 24.384 | 4.506 | 0 | 0 | 57.505 | 57.683 | 46.986 | 21.973 | 0 | 0 | 49.304 | 32.785 | [5 empty] | 0 | 0.588 | 11 | 5.2843 | 4.9477 | 3.0024 | 2.7273 | 2.2205 | 42.0204
01/20/10 | 7:10 | 0 | 15.943 | 0 | 3 | 0 | 39.669 | 40.282 | 37.72 | 38.378 | 8.534 | 24.31 | 4.506 | 0 | 0 | 57.482 | 57.64 | 46.942 | 21.951 | 0 | 0 | 49.281 | 32.809 | [5 empty] | 0 | 1.291 | 12 | 5.2843 | 4.9477 | 3.0024 | 2.7273 | 2.2205 | 42.0204
01/20/10 | 7:11 | 0 | 15.951 | 0 | 3 | 0 | 38.784 | 39.983 | 36.739 | 37.351 | 7.677 | 24.342 | 4.513 | 0 | 0 | 57.421 | 57.69 | 46.949 | 21.983 | 0 | 0 | 49.311 | 32.768 | [5 empty] | 0 | 1.433 | 13 | 5.2822 | 4.9458 | 3.0023 | 2.7273 | 2.2185 | 42
01/20/10 | 7:12 | 0 | 15.943 | 0 | 3 | 0 | 37.672 | 39.035 | 35.909 | 36.404 | 7.695 | 24.288 | 4.506 | 0 | 0 | 57.37 | 57.617 | 46.942 | 21.878 | 0 | 0 | 49.257 | 32.761 | [5 empty] | 0 | 1.268 | 14 | 5.2843 | 4.9477 | 3.0024 | 2.7273 | 2.2205 | 42.0204
01/20/10 | 7:13 | 0 | 15.918 | 0 | 3 | 0 | 38.566 | 37.978 | 35.158 | 35.627 | 35.299 | 24.264 | 4.531 | 1 | 0 | 57.302 | 57.617 | 46.872 | 21.853 | 0 | 0 | 49.257 | 32.737 | [5 empty] | 0 | 2.939 | 15 | 5.277 | 4.9408 | 3.0021 | 2.7273 | 2.2135 | 41.9473
01/20/10 | 7:14 | 0 | 15.893 | 0 | 3 | 0 | 52.835 | 38.942 | 34.617 | 34.947 | 35.792 | 24.19 | 4.609 | 0 | 0 | 57.256 | 57.571 | 46.825 | 21.807 | 0 | 0 | 49.234 | 32.689 | [5 empty] | 0 | 17.888 | 16 | 5.2543 | 4.9192 | 3.0012 | 2.7273 | 2.192 | 41.7177
01/20/10 | 7:15 | 0 | 15.918 | 0 | 3 | 0 | 55.288 | 52.032 | 34.17 | 34.407 | 36.356 | 24.094 | 4.531 | 1 | 0 | 57.213 | 57.548 | 46.825 | 21.902 | 0 | 0 | 49.211 | 32.668 | [5 empty] | 0 | 20.881 | 17 | 5.277 | 4.9408 | 3.0021 | 2.7273 | 2.2135 | 41.9473
01/20/10 | 7:16 | 1 | 15.918 | 0 | 3 | 0 | 55.86 | 54.828 | 33.771 | 33.959 | 36.615 | 24.166 | 4.609 | 2 | 0 | 57.167 | 57.548 | 46.825 | 21.951 | 0 | 0 | 49.187 | 32.689 | [5 empty] | 15.918 | 21.901 | 18 | 5.2543 | 4.9192 | 3.0012 | 2.7273 | 2.192 | 41.7177
01/20/10 | 7:17 | 0 | 15.951 | 0 | 3 | 0 | 55.914 | 55.48 | 33.498 | 33.543 | 36.576 | 24.077 | 4.691 | 2 | 0 | 57.197 | 57.578 | 46.811 | 21.983 | 0 | 0 | 49.218 | 32.72 | [5 empty] | 0 | 22.371 | 19 | 5.2304 | 4.8965 | 3.0002 | 2.7273 | 2.1693 | 41.4742
01/20/10 | 7:18 | 0 | 15.893 | 0 | 2 | 0 | 55.839 | 55.54 | 33.395 | 33.254 | 36.686 | 24.07 | 4.506 | 1 | 0 | 57.101 | 57.548 | 46.781 | 21.902 | 0 | 0 | 49.187 | 32.644 | [5 empty] | 0 | 22.585 | 20 | 5.2843 | 4.9477 | 3.0024 | 2.7273 | 2.2205 | 42.0204
01/20/10 | 7:19 | 1 | 15.918 | 0 | 3 | 1 | 55.953 | 55.54 | 33.584 | 33.23 | 36.615 | 24.023 | 4.609 | 2 | 0 | 57.124 | 57.526 | 46.781 | 21.902 | 0 | 0 | 49.166 | 32.644 | [5 empty] | 15.918 | 22.723 | 21 | 5.2543 | 4.9192 | 3.0012 | 2.7273 | 2.192 | 41.7177
01/20/10 | 7:20 | 0 | 15.918 | 0 | 3 | 0 | 55.974 | 55.722 | 33.912 | 33.488 | 36.708 | 24.045 | 4.609 | 2 | 0 | 57.124 | 57.548 | 46.734 | 21.927 | 0 | 0 | 49.187 | 32.644 | [5 empty] | 0 | 22.486 | 0 | 5.2543 | 4.9192 | 3.0012 | 2.7273 | 2.192 | 41.7177
01/20/10 | 7:21 | 0 | 15.951 | 0 | 3 | 0 | 55.753 | 55.776 | 34.342 | 33.897 | 37.258 | 24.102 | 4.691 | 1 | 0 | 57.174 | 57.555 | 46.764 | 21.91 | 0 | 0 | 49.173 | 32.699 | [5 empty] | 0 | 21.856 | 1 | 5.2304 | 4.8965 | 4.5587 | 4.2857 | 0.61082 | 11.6782
01/20/10 | 7:22 | 1 | 15.943 | 0 | 3 | 0 | 55.585 | 55.517 | 34.806 | 34.266 | 37.32 | 24.045 | 4.709 | 2 | 0 | 57.167 | 57.594 | 46.757 | 22.047 | 0 | 0 | 49.187 | 32.668 | [5 empty] | 15.943 | 21.319 | 2 | 5.2251 | 4.8915 | 4.5584 | 4.2857 | 0.60583 | 11.5946
01/20/10 | 7:23 | 0 | 15.918 | 0 | 3 | 0 | 55.587 | 55.473 | 35.605 | 34.854 | 38.002 | 24.143 | 4.506 | 2 | 0 | 57.322 | 57.66 | 46.846 | 21.996 | 0 | 0 | 49.278 | 32.804 | [5 empty] | 0 | 20.733 | 3 | 5.2843 | 4.9477 | 4.5608 | 4.2857 | 0.66202 | 12.5283
01/20/10 | 7:24 | 0 | 16.003 | 0 | 3 | 0 | 55.599 | 55.484 | 36.416 | 35.569 | 38.626 | 24.156 | 4.722 | 1 | 0 | 57.293 | 57.631 | 46.839 | 22.133 | 0 | 0 | 49.248 | 32.773 | [5 empty] | 0 | 20.03 | 4 | 5.2214 | 4.888 | 4.5583 | 4.2857 | 0.60224 | 11.5341
01/20/10 | 7:25 | 0 | 15.978 | 0 | 3 | 0 | 55.713 | 55.461 | 37.074 | 36.347 | 38.648 | 24.082 | 4.848 | 2 | 0 | 57.293 | 57.631 | 46.863 | 21.964 | 0 | 0 | 49.225 | 32.749 | [5 empty] | 0 | 19.366 | 5 | 5.1847 | 4.8531 | 4.5568 | 4.2857 | 0.56736 | 10.943
01/20/10 | 7:26 | 1 | 16.036 | 0 | 2 | 0 | 55.86 | 55.561 | 37.504 | 37.06 | 39.15 | 24.188 | 4.704 | 1 | 0 | 57.322 | 57.637 | 46.893 | 21.922 | 0 | 0 | 49.302 | 32.78 | [5 empty] | 16.036 | 18.8 | 6 | 5.2266 | 4.8929 | 4.5585 | 4.2857 | 0.60722 | 11.6179
01/20/10 | 7:27 | 0 | 16.011 | 0 | 3 | 0 | 55.995 | 55.652 | 37.811 | 37.459 | 39.55 | 24.163 | 4.578 | 2 | 0 | 57.322 | 57.66 | 46.916 | 22.02 | 0 | 0 | 49.255 | 32.804 | [5 empty] | 0 | 18.536 | 7 | 5.2633 | 4.9278 | 4.56 | 4.2857 | 0.6421 | 12.1995
01/20/10 | 7:28 | 0 | 15.956 | 0 | 3 | 0 | 56.284 | 55.83 | 37.921 | 37.78 | 39.753 | 24.276 | 4.619 | 1 | 0 | 57.293 | 57.631 | 46.909 | 22.059 | 0 | 0 | 49.271 | 32.749 | [5 empty] | 0 | 18.504 | 8 | 5.2513 | 4.9165 | 4.5595 | 4.2857 | 0.63075 | 12.0111
01/20/10 | 7:29 | 0 | 15.978 | 0 | 3 | 0 | 56.353 | 56.035 | 38.038 | 37.897 | 39.942 | 24.3 | 4.67 | 2 | 0 | 57.316 | 57.631 | 46.886 | 22.035 | 0 | 0 | 49.225 | 32.728 | [5 empty] | 0 | 18.456 | 9 | 5.2365 | 4.9023 | 4.5589 | 4.2857 | 0.61663 | 11.7756
01/20/10 | 7:30 | 1 | 16.003 | 0 | 3 | 0 | 56.464 | 56.15 | 38.179 | 38.014 | 39.566 | 24.3 | 4.493 | 1 | 0 | 57.338 | 57.608 | 46.909 | 21.988 | 0 | 0 | 49.225 | 32.749 | [5 empty] | 16.003 | 18.45 | 10 | 5.288 | 4.9513 | 4.561 | 4.2857 | 0.66562 | 12.5873
01/20/10 | 7:31 | 0 | 15.956 | 0 | 3 | 0 | 56.734 | 56.195 | 38.131 | 38.086 | 40.459 | 24.325 | 4.619 | 1 | 0 | 57.338 | 57.631 | 46.93 | 22.01 | 0 | 0 | 49.225 | 32.728 | [5 empty] | 0 | 18.648 | 11 | 5.2513 | 4.9165 | 4.5595 | 4.2857 | 0.63075 | 12.0111
01/20/10 | 7:32 | 0 | 15.956 | 0 | 3 | 0 | 56.777 | 56.531 | 38.203 | 38.086 | 40.341 | 24.396 | 4.57 | 2 | 0 | 57.316 | 57.608 | 46.886 | 22.108 | 0 | 0 | 49.248 | 32.704 | [5 empty] | 0 | 18.691 | 12 | 5.2656 | 4.93 | 4.5601 | 4.2857 | 0.64431 | 12.2362
01/20/10 | 7:33 | 0 | 15.956 | 0 | 3 | 1 | 56.823 | 56.599 | 38.179 | 38.11 | 40.528 | 24.396 | 4.518 | 1 | 0 | 57.361 | 57.585 | 46.977 | 22.059 | 0 | 0 | 49.201 | 32.68 | [5 empty] | 0 | 18.713 | 13 | 5.2808 | 4.9444 | 4.5607 | 4.2857 | 0.6587 | 12.4736
01/20/10 | 7:34 | 1 | 15.978 | 0 | 3 | 0 | 56.777 | 56.642 | 38.296 | 38.155 | 40.389 | 24.421 | 4.493 | 2 | 0 | 57.361 | 57.608 | 47 | 22.059 | 0 | 0 | 49.248 | 32.656 | [5 empty] | 15.978 | 18.622 | 0 | 5.288 | 4.9513 | 4.561 | 4.2857 | 0.66562 | 12.5873
01/20/10 | 7:35 | 0 | 16.003 | 0 | 3 | 0 | 56.8 | 56.599 | 38.227 | 38.179 | 39.636 | 24.492 | 4.518 | 1 | 0 | 57.382 | 57.608 | 47 | 22.133 | 0 | 0 | 49.248 | 32.632 | [5 empty] | 0 | 18.621 | 1 | 5.2808 | 4.9444 | 4.5607 | 4.2857 | 0.6587 | 12.4736
01/20/10 | 7:36 | 0 | 15.978 | 0 | 3 | 0 | 56.823 | 56.599 | 38.272 | 38.248 | 39.918 | 24.492 | 4.722 | 2 | 0 | 57.361 | 57.608 | 47 | 21.988 | 0 | 0 | 49.271 | 32.608 | [5 empty] | 0 | 18.575 | 2 | 5.2214 | 4.888 | 4.5583 | 4.2857 | 0.60224 | 11.5341
01/20/10 | 7:37 | 0 | 15.956 | 0 | 2 | 0 | 56.866 | 56.665 | 38.32 | 38.272 | 41.633 | 24.541 | 4.518 | 1 | 0 | 57.361 | 57.585 | 46.977 | 22.179 | 0 | 0 | 49.225 | 32.632 | [5 empty] | 0 | 18.594 | 3 | 5.2808 | 4.9444 | 4.5607 | 4.2857 | 0.6587 | 12.4736
01/20/10 | 7:38 | 1 | 15.978 | 0 | 3 | 0 | 56.98 | 56.665 | 38.344 | 38.296 | 41.234 | 24.565 | 4.745 | 1 | 0 | 57.405 | 57.585 | 47.024 | 22.01 | 0 | 0 | 49.248 | 32.608 | [5 empty] | 15.978 | 18.684 | 4 | 5.2147 | 4.8816 | 4.558 | 4.2857 | 0.59587 | 11.4268
01/20/10 | 7:39 | 0 | 15.956 | 0 | 3 | 0 | 57.001 | 56.823 | 38.413 | 38.344 | 41.54 | 24.59 | 4.696 | 2 | 0 | 57.382 | 57.585 | 47.024 | 22.059 | 0 | 0 | 49.248 | 32.632 | [5 empty] | 0 | 18.657 | 5 | 5.2289 | 4.8951 | 4.5586 | 4.2857 | 0.60943 | 11.655
01/20/10 | 7:40 | 0 | 15.973 | 0 | 3 | 0 | 56.973 | 56.795 | 38.55 | 38.315 | 41.817 | 24.536 | 4.614 | 1 | 0 | 57.377 | 57.557 | 46.949 | 22.079 | 0 | 0 | 49.243 | 32.627 | [5 empty] | 0 | 18.658 | 6 | 5.2528 | 4.9178 | 4.5596 | 4.2857 | 0.63213 | 12.0342
01/20/10 | 7:41 | 0 | 15.948 | 0 | 3 | 0 | 57.019 | 56.772 | 38.574 | 38.385 | 41.887 | 24.56 | 4.64 | 2 | 0 | 57.377 | 57.535 | 46.949 | 22.03 | 0 | 0 | 49.197 | 32.627 | [5 empty] | 0 | 18.634 | 7 | 5.2452 | 4.9106 | 4.5593 | 4.2857 | 0.62493 | 11.9143
01/20/10 | 7:42 | 1 | 16.003 | 0 | 3 | 0 | 57.204 | 56.889 | 38.626 | 38.509 | 42.291 | 24.636 | 4.619 | 1 | 0 | 57.382 | 57.562 | 47.024 | 21.988 | 0 | 0 | 49.271 | 32.656 | [5 empty] | 16.003 | 18.695 | 8 | 5.2513 | 4.9165 | 4.5595 | 4.2857 | 0.63075 | 12.0111
01/20/10 | 7:43 | 0 | 15.973 | 0 | 3 | 0 | 57.377 | 56.973 | 38.619 | 38.48 | 41.863 | 24.631 | 4.766 | 1 | 0 | 57.377 | 57.535 | 46.902 | 21.981 | 0 | 0 | 49.15 | 32.579 | [5 empty] | 0 | 18.897 | 9 | 5.2085 | 4.8758 | 4.5578 | 4.2857 | 0.59006 | 11.3286
01/20/10 | 7:44 | 0 | 15.842 | 0 | 3 | 0 | 57.304 | 57.058 | 38.519 | 38.471 | 42.303 | 24.504 | 4.58 | 2 | 0 | 57.281 | 57.439 | 46.895 | 21.973 | 0 | 0 | 49.143 | 32.527 | [5 empty] | 0 | 18.833 | 10 | 5.2627 | 4.9273 | 4.56 | 4.2857 | 0.64154 | 12.1903
01/20/10 | 7:45 | 0 | 15.842 | 1 | 3 | 0 | 57.259 | 57.078 | 38.495 | 38.471 | 41.645 | 24.6 | 4.58 | 1 | 0 | 57.281 | 57.439 | 46.895 | 22.118 | 0 | 0 | 49.119 | 32.502 | [5 empty] | 0 | 18.788 | 11 | 5.2627 | 4.9273 | 4.56 | 4.2857 | 0.64154 | 12.1903
01/20/10 | 7:46 | 1 | 15.868 | 0 | 3 | 0 | 57.259 | 57.058 | 38.66 | 38.519 | 42.114 | 24.575 | 4.354 | 1 | 0 | 57.281 | 57.416 | 46.895 | 22.022 | 0 | 0 | 49.096 | 32.527 | [5 empty] | 15.868 | 18.74 | 12 | 5.3285 | 4.9898 | 4.5626 | 4.2857 | 0.7041 | 13.2138
01/20/10 | 7:47 | 0 | 15.9 | 0 | 3 | 1 | 57.377 | 57.065 | 38.715 | 38.574 | 41.98 | 24.631 | 4.64 | 2 | 0 | 57.311 | 57.489 | 46.926 | 21.934 | 0 | 0 | 49.15 | 32.534 | [5 empty] | 0 | 18.803 | 13 | 5.2452 | 4.9106 | 4.5593 | 4.2857 | 0.62493 | 11.9143
01/20/10 | 7:48 | 0 | 15.875 | 0 | 2 | 0 | 57.377 | 57.176 | 38.715 | 38.643 | 42.052 | 24.656 | 4.691 | 1 | 0 | 57.334 | 57.446 | 46.926 | 21.981 | 0 | 0 | 49.126 | 32.558 | [5 empty] | 0 | 18.734 | 0 | 5.2304 | 4.8965 | 4.5587 | 4.2857 | 0.61082 | 11.6782
01/20/10 | 7:49 | 0 | 15.875 | 0 | 3 | 0 | 57.288 | 57.176 | 38.715 | 38.667 | 42.31 | 24.582 | 4.588 | 2 | 0 | 57.334 | 57.446 | 46.949 | 21.981 | 0 | 0 | 49.126 | 32.534 | [5 empty] | 0 | 18.621 | 1 | 5.2604 | 4.925 | 4.5599 | 4.2857 | 0.63933 | 12.1536
01/20/10 | 7:50 | 1 | 15.9 | 0 | 3 | 0 | 57.446 | 57.108 | 38.832 | 38.739 | 43.061 | 24.631 | 4.614 | 1 | 0 | 57.311 | 57.423 | 46.926 | 22.054 | 0 | 0 | 49.105 | 32.579 | [5 empty] | 15.9 | 18.707 | 2 | 5.2528 | 4.9178 | 4.5596 | 4.2857 | 0.63213 | 12.0342
01/20/10 | 7:51 | 0 | 15.9 | 0 | 3 | 0 | 57.489 | 57.222 | 39.021 | 38.784 | 43.649 | 24.656 | 4.614 | 1 | 0 | 57.334 | 57.423 | 46.926 | 21.934 | 0 | 0 | 49.126 | 32.579 | [5 empty] | 0 | 18.705 | 3 | 5.2528 | 4.9178 | 4.5596 | 4.2857 | 0.63213 | 12.0342
01/20/10 | 7:52 | 0 | 15.842 | 0 | 3 | 0 | 57.573 | 57.236 | 38.918 | 38.825 | 43.336 | 24.649 | 4.379 | 2 | 0 | 57.281 | 57.37 | 46.895 | 21.949 | 0 | 0 | 49.096 | 32.548 | [5 empty] | 0 | 18.748 | 4 | 5.3212 | 4.9829 | 4.5623 | 4.2857 | 0.69718 | 13.1018
01/20/10 | 7:53 | 0 | 15.868 | 0 | 3 | 0 | 57.528 | 57.304 | 39.035 | 38.918 | 42.819 | 24.695 | 4.276 | 1 | 0 | 57.281 | 57.393 | 46.895 | 21.829 | 0 | 0 | 49.096 | 32.548 | [5 empty] | 0 | 18.61 | 5 | 5.3512 | 5.0114 | 4.5636 | 4.2857 | 0.72569 | 13.5612
01/20/10 | 7:54 | 1 | 15.893 | 0 | 3 | 0 | 57.505 | 57.304 | 39.176 | 38.966 | 42.843 | 24.695 | 4.227 | 1 | 0 | 57.281 | 57.393 | 46.872 | 21.949 | 0 | 0 | 49.096 | 32.527 | [5 empty] | 15.893 | 18.539 | 6 | 5.3655 | 5.025 | 4.5641 | 4.2857 | 0.73925 | 13.7779
01/20/10 | 7:55 | 0 | 15.9 | 0 | 3 | 0 | 57.715 | 57.311 | 39.138 | 39.066 | 43.322 | 24.727 | 4.261 | 2 | 0 | 57.311 | 57.354 | 46.902 | 21.959 | 0 | 0 | 49.105 | 32.51 | [5 empty] | 0 | 18.649 | 7 | 5.3556 | 5.0156 | 4.5637 | 4.2857 | 0.72984 | 13.6276
01/20/10 | 7:56 | 0 | 15.9 | 0 | 3 | 0 | 57.758 | 57.489 | 39.16 | 39.114 | 43.697 | 24.727 | 4.462 | 1 | 0 | 57.334 | 57.423 | 46.926 | 22.103 | 0 | 0 | 49.126 | 32.485 | [5 empty] | 0 | 18.644 | 8 | 5.2971 | 4.9599 | 4.5614 | 4.2857 | 0.6742 | 12.7279
01/20/10 | 7:57 | 1 | 15.868 | 0 | 3 | 0 | 57.84 | 57.505 | 39.2 | 39.059 | 43.829 | 24.72 | 4.58 | 2 | 0 | 57.304 | 57.348 | 46.919 | 22.143 | 0 | 0 | 49.075 | 32.453 | [5 empty] | 15.868 | 18.781 | 9 | 5.2627 | 4.9273 | 4.56 | 4.2857 | 0.64154 | 12.1903
01/20/10 | 7:58 | 0 | 15.868 | 0 | 2 | 0 | 57.909 | 57.617 | 39.2 | 39.153 | 44.489 | 24.695 | 4.506 | 1 | 0 | 57.304 | 57.37 | 46.919 | 22.118 | 0 | 0 | 49.075 | 32.478 | [5 empty] | 0 | 18.756 | 10 | 5.2843 | 4.9477 | 4.5608 | 4.2857 | 0.66202 | 12.5283
01/20/10 | 7:59 | 0 | 15.842 | 0 | 3 | 0 | 57.932 | 57.685 | 39.224 | 39.176 | 44.718 | 24.744 | 4.302 | 1 | 0 | 57.325 | 57.37 | 46.919 | 22.047 | 0 | 0 | 49.075 | 32.527 | [5 empty] | 0 | 18.756 | 11 | 5.3437 | 5.0042 | 4.5633 | 4.2857 | 0.71849 | 13.4457
01/20/10 | 8:00 | 0 | 15.842 | 0 | 3 | 0 | 58.021 | 57.662 | 39.224 | 39.224 | 43.549 | 24.769 | 4.176 | 2 | 0 | 57.281 | 57.416 | 46.895 | 22.047 | 0 | 0 | 49.096 | 32.502 | [5 empty] | 0 | 18.797 | 12 | 5.3803 | 5.0391 | 4.5647 | 4.2857 | 0.75337 | 14.0022
01/20/10 | 8:01 | 1 | 15.868 | 0 | 3 | 1 | 58.044 | 57.751 | 39.341 | 39.248 | 43.853 | 24.769 | 4.276 | 1 | 0 | 57.325 | 57.348 | 46.895 | 22.118 | 0 | 0 | 49.075 | 32.527 | [5 empty] | 15.868 | 18.796 | 13 | 5.3512 | 5.0114 | 4.5636 | 4.2857 | 0.72569 | 13.5612
01/20/10 | 8:02 | 0 | 15.868 | 0 | 3 | 0 | 58.155 | 57.774 | 39.341 | 39.248 | 44.58 | 24.744 | 4.227 | 1 | 0 | 57.304 | 57.348 | 46.942 | 21.949 | 0 | 0 | 49.075 | 32.478 | [5 empty] | 0 | 18.907 | 0 | 5.3655 | 5.025 | 4.5641 | 4.2857 | 0.73925 | 13.7779
01/20/10 | 8:03 | 0 | 15.868 | 0 | 3 | 0 | 58.379 | 57.932 | 39.389 | 39.341 | 44.9 | 24.769 | 4.454 | 2 | 0 | 57.325 | 57.393 | 46.989 | 21.973 | 0 | 0 | 49.119 | 32.527 | [5 empty] | 0 | 19.038 | 1 | 5.2994 | 4.9621 | 2.8844 | 2.6087 | 2.3534 | 44.4095
01/20/10 | 8:04 | 0 | 15.85 | 0 | 3 | 0 | 58.721 | 58.139 | 39.583 | 39.394 | 45.71 | 24.823 | 4.663 | 1 | 0 | 57.332 | 57.354 | 46.949 | 21.91 | 0 | 0 | 49.08 | 32.485 | [5 empty] | 0 | 19.327 | 2 | 5.2385 | 4.9043 | 2.882 | 2.6087 | 2.2956 | 43.8211
01/20/10 | 8:05 | 1 | 15.875 | 0 | 2 | 0 | 58.856 | 58.386 | 39.631 | 39.442 | 45.733 | 24.801 | 4.562 | 2 | 0 | 57.332 | 57.354 | 46.972 | 22.125 | 0 | 0 | 49.103 | 32.531 | [5 empty] | 15.875 | 19.414 | 3 | 5.2679 | 4.9322 | 2.8832 | 2.6087 | 2.3235 | 44.1072
01/20/10 | 8:06 | 0 | 15.82 | 0 | 3 | 0 | 58.963 | 58.516 | 39.743 | 39.578 | 45.819 | 24.793 | 4.557 | 1 | 0 | 57.304 | 57.327 | 46.921 | 21.927 | 0 | 0 | 49.075 | 32.48 | [5 empty] | 0 | 19.385 | 4 | 5.2694 | 4.9336 | 2.8832 | 2.6087 | 2.3249 | 44.1213
01/20/10 | 8:07 | 0 | 15.85 | 0 | 3 | 0 | 59.036 | 58.589 | 39.935 | 39.7 | 45.733 | 24.921 | 4.462 | 1 | 0 | 57.354 | 57.377 | 46.972 | 22.03 | 0 | 0 | 49.103 | 32.485 | [5 empty] | 0 | 19.336 | 5 | 5.2971 | 4.9599 | 2.8843 | 2.6087 | 2.3512 | 44.3873
01/20/10 | 8:08 | 0 | 15.85 | 0 | 3 | 0 | 59.283 | 58.678 | 39.983 | 39.817 | 43.554 | 24.896 | 4.536 | 2 | 0 | 57.354 | 57.354 | 46.972 | 21.956 | 0 | 0 | 49.103 | 32.485 | [5 empty] | 0 | 19.466 | 6 | 5.2755 | 4.9394 | 2.8835 | 2.6087 | 2.3307 | 44.1803
01/20/10 | 8:09 | 0 | 15.898 | 0 | 3 | 0 | 54.264 | 58.856 | 40.193 | 39.935 | 29.209 | 24.896 | 4.64 | 1 | 0 | 57.377 | 57.377 | 46.972 | 22.054 | 0 | 0 | 49.103 | 32.51 | [5 empty] | 0 | 14.329 | 7 | 5.2452 | 4.9106 | 2.8822 | 2.6087 | 2.302 | 43.8866
01/20/10 | 8:10 | 0 | 15.85 | 0 | 2 | 0 | 45 | 55.89 | 40.289 | 40.03 | 18.739 | 24.847 | 4.74 | 0 | 0 | 57.377 | 57.354 | 46.993 | 22.076 | 0 | 0 | 49.103 | 32.51 | [5 empty] | 0 | 4.97 | 8 | 5.2161 | 4.883 | 2.8811 | 2.6087 | 2.2743 | 43.6009
01/20/10 | 8:11 | 0 | 15.875 | 0 | 3 | 0 | 42.214 | 46.076 | 40.406 | 40.1 | 15.48 | 24.823 | 4.511 | 0 | 0 | 57.377 | 57.309 | 46.972 | 22.03 | 0 | 0 | 49.059 | 32.485 | [5 empty] | 0 | 2.114 | 9 | 5.2828 | 4.9464 | 2.8838 | 2.6087 | 2.3377 | 44.2504
01/20/10 | 8:12 | 0 | 15.85 | 0 | 3 | 0 | 41.274 | 42.872 | 40.43 | 40.193 | 14.912 | 24.847 | 4.614 | 1 | 0 | 57.354 | 57.309 | 46.972 | 21.981 | 0 | 0 | 49.08 | 32.461 | [5 empty] | 0 | 1.081 | 10 | 5.2528 | 4.9178 | 2.8826 | 2.6087 | 2.3091 | 43.9603
01/20/10 | 8:13 | 0 | 15.85 | 0 | 3 | 0 | 40.923 | 41.769 | 40.406 | 40.265 | 13.283 | 24.847 | 4.64 | 0 | 0 | 57.354 | 57.309 | 46.926 | 21.885 | 0 | 0 | 49.059 | 32.461 | [5 empty] | 0 | 0.658 | 11 | 5.2452 | 4.9106 | 2.8822 | 2.6087 | 2.302 | 43.8866
01/20/10 | 8:14 | 0 | 15.845 | 0 | 2 | 0 | 40.659 | 41.224 | 39.861 | 40.164 | 11.179 | 24.747 | 4.33 | 0 | 0 | 57.304 | 57.261 | 46.874 | 21.902 | 0 | 0 | 49.031 | 32.456 | [5 empty] | 0 | 0.495 | 12 | 5.3355 | 4.9965 | 2.8859 | 2.6087 | 2.3878 | 44.7523
01/20/10 | 8:15 | 0 | 15.85 | 0 | 3 | 0 | 40.475 | 40.97 | 38.712 | 39.652 | 10.887 | 24.727 | 4.511 | 0 | 0 | 57.265 | 57.288 | 46.926 | 21.932 | 0 | 0 | 49.035 | 32.51 | [5 empty] | 0 | 0.823 | 13 | 5.2828 | 4.9464 | 2.8838 | 2.6087 | 2.3377 | 44.2504
01/20/10 | 8:16 | 0 | 15.875 | 0 | 3 | 0 | 39.935 | 40.734 | 37.844 | 38.526 | 10.493 | 24.727 | 4.436 | 0 | 0 | 57.22 | 57.243 | 46.879 | 21.932 | 0 | 0 | 49.059 | 32.485 | [5 empty] | 0 | 1.409 | 14 | 5.3046 | 4.9671 | 2.8847 | 2.6087 | 2.3584 | 44.4596
01/20/10 | 8:17 | 0 | 15.82 | 0 | 3 | 0 | 38.944 | 40.188 | 37.11 | 37.581 | 10.017 | 24.649 | 4.583 | 0 | 0 | 57.126 | 57.192 | 46.806 | 21.976 | 0 | 0 | 49.031 | 32.431 | [5 empty] | 0 | 1.363 | 15 | 5.2618 | 4.9264 | 2.8829 | 2.6087 | 2.3177 | 44.048
01/20/10 | 8:18 | 0 | 15.875 | 0 | 3 | 0 | 37.985 | 39.277 | 36.528 | 36.88 | 10.369 | 24.631 | 4.511 | 0 | 0 | 57.085 | 57.197 | 46.811 | 22.054 | 0 | 0 | 49.035 | 32.436 | [5 empty] | 0 | 1.105 | 16 | 5.2828 | 4.9464 | 2.8838 | 2.6087 | 2.3377 | 44.2504
01/20/10 | 8:19 | 1 | 15.845 | 0 | 3 | 0 | 44.348 | 38.263 | 35.959 | 36.287 | 36.146 | 24.553 | 4.379 | 0 | 0 | 57.014 | 57.103 | 46.69 | 22.025 | 0 | 0 | 48.937 | 32.382 | [5 empty] | 15.845 | 8.061 | 17 | 5.3212 | 4.9829 | 2.8853 | 2.6087 | 2.3742 | 44.6174
01/20/10 | 8:20 | 0 | 15.82 | 0 | 2 | 0 | 54.282 | 42.492 | 35.512 | 35.77 | 37.562 | 24.487 | 4.714 | 1 | 0 | 56.996 | 57.176 | 46.741 | 22.005 | 0 | 0 | 49.012 | 32.461 | [5 empty] | 0 | 18.512 | 18 | 5.2237 | 4.8902 | 2.8814 | 2.6087 | 2.2815 | 43.6755
01/20/10 | 8:21 | 0 | 15.795 | 0 | 3 | 0 | 55.795 | 53.318 | 35.112 | 35.395 | 37.557 | 24.384 | 4.379 | 1 | 0 | 56.946 | 57.126 | 46.669 | 21.88 | 0 | 0 | 48.984 | 32.407 | [5 empty] | 0 | 20.4 | 19 | 5.3212 | 4.9829 | 2.8853 | 2.6087 | 2.3742 | 44.6174
01/20/10 | 8:22 | 0 | 15.82 | 0 | 3 | 0 | 56.207 | 55.267 | 34.854 | 35.019 | 37.65 | 24.362 | 4.658 | 1 | 0 | 56.9 | 57.103 | 46.69 | 21.976 | 0 | 0 | 48.984 | 32.358 | [5 empty] | 0 | 21.188 | 20 | 5.24 | 4.9057 | 2.882 | 2.6087 | 2.297 | 43.8354
01/20/10 | 8:23 | 1 | 15.875 | 0 | 3 | 0 | 56.075 | 55.755 | 34.742 | 34.694 | 37.868 | 24.367 | 4.663 | 2 | 0 | 56.907 | 57.131 | 46.718 | 21.885 | 0 | 0 | 48.965 | 32.387 | [5 empty] | 15.875 | 21.381 | 21 | 5.2385 | 4.9043 | 2.882 | 2.6087 | 2.2956 | 43.8211
01/20/10 | 8:24 | 0 | 15.787 | 0 | 2 | 1 | 55.9 | 55.603 | 34.634 | 34.471 | 37.619 | 24.281 | 4.397 | 1 | 0 | 56.802 | 57.071 | 46.636 | 21.75 | 0 | 0 | 48.954 | 32.399 | [5 empty] | 0 | 21.429 | 22 | 5.316 | 4.9779 | 2.8851 | 2.6087 | 2.3692 | 44.5677
01/20/10 | 8:25 | 0 | 15.757 | 0 | 3 | 0 | 55.827 | 55.599 | 34.983 | 34.536 | 38.131 | 24.251 | 4.621 | 2 | 0 | 56.775 | 57.044 | 46.564 | 21.721 | 0 | 0 | 48.902 | 32.345 | [5 empty] | 0 | 21.291 | 0 | 5.2508 | 4.9159 | 2.8825 | 2.6087 | 2.3072 | 43.9405
01/20/10 | 8:26 | 1 | 15.812 | 0 | 3 | 0 | 55.809 | 55.58 | 35.34 | 34.916 | 38.7 | 24.281 | 4.779 | 2 | 0 | 56.825 | 57.051 | 46.615 | 21.895 | 0 | 0 | 48.93 | 32.375 | [5 empty] | 15.812 | 20.893 | 1 | 5.2048 | 4.8722 | 2.7719 | 2.5 | 2.3722 | 45.577
01/20/10 | 8:27 | 0 | 15.757 | 0 | 2 | 0 | 55.895 | 55.552 | 35.734 | 35.287 | 38.272 | 24.276 | 4.596 | 1 | 0 | 56.798 | 57.044 | 46.564 | 21.915 | 0 | 0 | 48.902 | 32.345 | [5 empty] | 0 | 20.608 | 2 | 5.258 | 4.9228 | 2.7741 | 2.5 | 2.4228 | 46.0785
01/20/10 | 8:28 | 0 | 15.757 | 0 | 3 | 0 | 56.17 | 55.552 | 36.416 | 35.734 | 39.753 | 24.33 | 4.652 | 2 | 0 | 56.825 | 57.051 | 46.615 | 21.993 | 0 | 0 | 48.93 | 32.375 | [5 empty] | 0 | 20.436 | 3 | 5.2417 | 4.9073 | 2.7734 | 2.5 | 2.4073 | 45.9261
01/20/10 | 8:29 | 0 | 15.762 | 0 | 3 | 0 | 56.512 | 55.9 | 37.268 | 36.397 | 40.932 | 24.256 | 4.676 | 1 | 0 | 56.871 | 57.051 | 46.615 | 21.92 | 0 | 0 | 48.954 | 32.399 | [5 empty] | 0 | 20.115 | 4 | 5.2347 | 4.9007 | 2.7731 | 2.5 | 2.4007 | 45.8605
01/20/10 | 8:30 | 1 | 15.782 | 0 | 2 | 0 | 56.932 | 56.193 | 38.179 | 37.239 | 41.468 | 24.251 | 4.797 | 2 | 0 | 56.866 | 57.024 | 46.608 | 22.035 | 0 | 0 | 48.902 | 32.37 | [5 empty] | 15.782 | 19.693 | 5 | 5.1995 | 4.8672 | 2.7717 | 2.5 | 2.3672 | 45.5272
01/20/10 | 8:31 | 0 | 15.757 | 0 | 3 | 0 | 57.539 | 56.597 | 38.906 | 38.179 | 42.315 | 24.325 | 4.773 | 1 | 0 | 56.866 | 57.024 | 46.608 | 21.964 | 0 | 0 | 48.902 | 32.345 | [5 empty] | 0 | 19.36 | 6 | 5.2065 | 4.8738 | 2.772 | 2.5 | 2.3738 | 45.5936
01/20/10 | 8:32 | 0 | 15.782 | 0 | 3 | 0 | 58.301 | 57.113 | 39.33 | 38.861 | 43.09 | 24.276 | 4.544 | 1 | 0 | 56.889 | 57.044 | 46.631 | 21.964 | 0 | 0 | 48.902 | 32.345 | [5 empty] | 0 | 19.44 | 7 | 5.2732 | 4.9372 | 2.7747 | 2.5 | 2.4372 | 46.2191
01/20/10 | 8:33 | 0 | 15.782 | 0 | 2 | 0 | 59.018 | 57.829 | 39.66 | 39.377 | 44.147 | 24.347 | 4.722 | 2 | 0 | 56.909 | 57.044 | 46.631 | 21.939 | 0 | 0 | 48.902 | 32.345 | [5 empty] | 0 | 19.641 | 8 | 5.2214 | 4.888 | 2.7726 | 2.5 | 2.388 | 45.7343
01/20/10 | 8:34 | 0 | 15.782 | 0 | 3 | 0 | 55.23 | 58.568 | 39.822 | 39.66 | 30.058 | 24.372 | 4.645 | 1 | 0 | 56.909 | 57.024 | 46.655 | 22.035 | 0 | 0 | 48.902 | 32.394 | [5 empty] | 0 | 15.57 | 9 | 5.2438 | 4.9093 | 2.7735 | 2.5 | 2.4093 | 45.9452
01/20/10 | 8:35 | 0 | 15.782 | 0 | 3 | 0 | 45.072 | 56.955 | 39.918 | 39.822 | 20.129 | 24.445 | 4.645 | 1 | 0 | 56.932 | 57.024 | 46.701 | 22.01 | 0 | 0 | 48.902 | 32.321 | [5 empty] | 0 | 5.25 | 10 | 5.2438 | 4.9093 | 2.7735 | 2.5 | 2.4093 | 45.9452
01/20/10 | 8:36 | 0 | 15.757 | 0 | 2 | 0 | 42.056 | 46.587 | 39.942 | 39.87 | 15.93 | 24.445 | 4.748 | 0 | 0 | 56.978 | 57.024 | 46.701 | 22.035 | 0 | 0 | 48.879 | 32.345 | [5 empty] | 0 | 2.186 | 11 | 5.2138 | 4.8808 | 2.7723 | 2.5 | 2.3808 | 45.6627
01/20/10 | 8:37 | 0 | 15.782 | 0 | 3 | 0 | 41.021 | 42.784 | 40.011 | 39.942 | 13.932 | 24.396 | 4.596 | 0 | 0 | 56.978 | 57.001 | 46.701 | 22.035 | 0 | 0 | 48.926 | 32.345 | [5 empty] | 0 | 1.079 | 12 | 5.258 | 4.9228 | 2.7741 | 2.5 | 2.4228 | 46.0785
01/20/10 | 8:38 | 0 | 15.782 | 0 | 3 | 0 | 40.621 | 41.516 | 39.942 | 40.011 | 13.338 | 24.396 | 4.67 | 0 | 0 | 56.978 | 57.024 | 46.746 | 22.108 | 0 | 0 | 48.926 | 32.345 | [5 empty] | 0 | 0.61 | 13 | 5.2365 | 4.9023 | 2.7732 | 2.5 | 2.4023 | 45.8769
01/20/10 | 8:39 | 0 | 15.782 | 0 | 2 | 0 | 40.363 | 41.021 | 39.471 | 40.011 | 11.066 | 24.445 | 4.518 | 0 | 0 | 56.955 | 57.001 | 46.701 | 21.964 | 0 | 0 | 48.926 | 32.321 | [5 empty] | 0 | 0.352 | 14 | 5.2808 | 4.9444 | 2.775 | 2.5 | 2.4444 | 46.2891
01/20/10 | 8:40 | 0 | 15.782 | 0 | 3 | 0 | 40.2 | 40.693 | 38.531 | 39.518 | 11.858 | 24.372 | 4.645 | 0 | 0 | 56.932 | 57.001 | 46.722 | 22.035 | 0 | 0 | 48.926 | 32.321 | [5 empty] | 0 | 0.682 | 15 | 5.2438 | 4.9093 | 2.7735 | 2.5 | 2.4093 | 45.9452
01/20/10 | 8:41 | 0 | 15.757 | 0 | 3 | 0 | 39.777 | 40.459 | 37.543 | 38.555 | 10.819 | 24.372 | 4.621 | 0 | 0 | 56.866 | 56.978 | 46.678 | 22.01 | 0 | 0 | 48.902 | 32.296 | [5 empty] | 0 | 1.222 | 16 | 5.2508 | 4.9159 | 2.7738 | 2.5 | 2.4159 | 46.0106
01/20/10 | 8:42 | 0 | 15.757 | 0 | 3 | 0 | 38.882 | 40.035 | 36.768 | 37.497 | 10.078 | 24.372 | 4.544 | 0 | 0 | 56.843 | 56.978 | 46.631 | 21.866 | 0 | 0 | 48.902 | 32.274 | [5 empty] | 0 | 1.385 | 17 | 5.2732 | 4.9372 | 2.7747 | 2.5 | 2.4372 | 46.2191
01/20/10 | 8:43 | 0 | 15.727 | 0 | 3 | 0 | 37.796 | 39.112 | 35.964 | 36.598 | 11.332 | 24.318 | 4.64 | 1 | 0 | 56.793 | 56.928 | 46.603 | 21.959 | 0 | 0 | 48.839 | 32.304 | [5 empty] | 0 | 1.198 | 18 | 5.2452 | 4.9106 | 2.7735 | 2.5 | 2.4106 | 45.9588
01/20/10 | 8:44 | 1 | 15.842 | 0 | 3 | 0 | 38.87 | 38.212 | 35.392 | 35.978 | 36.756 | 24.381 | 4.835 | 0 | 0 | 56.852 | 57.01 | 46.687 | 21.924 | 0 | 0 | 48.982 | 32.38 | [5 empty] | 15.842 | 2.892 | 19 | 5.1884 | 4.8567 | 2.7712 | 2.5 | 2.3567 | 45.4215
01/20/10 | 8:45 | 0 | 15.842 | 0 | 2 | 0 | 53.041 | 39.057 | 34.852 | 35.321 | 37.225 | 24.359 | 4.732 | 0 | 0 | 56.786 | 56.987 | 46.664 | 22.022 | 0 | 0 | 48.958 | 32.38 | [5 empty] | 0 | 17.72 | 20 | 5.2184 | 4.8852 | 2.7725 | 2.5 | 2.3852 | 45.7068
01/20/10 | 8:46 | 0 | 15.842 | 0 | 3 | 0 | 55.379 | 52.053 | 34.311 | 34.804 | 37.177 | 24.31 | 4.606 | 1 | 0 | 56.786 | 57.01 | 46.596 | 21.998 | 0 | 0 | 48.958 | 32.38 | [5 empty] | 0 | 20.575 | 21 | 5.2551 | 4.9201 | 2.7739 | 2.5 | 2.4201 | 46.0513
01/20/10 | 8:47 | 1 | 15.842 | 0 | 3 | 0 | 55.907 | 54.896 | 33.912 | 34.311 | 37.201 | 24.261 | 4.784 | 2 | 0 | 56.741 | 56.944 | 46.573 | 21.878 | 0 | 0 | 48.935 | 32.38 | [5 empty] | 15.842 | 21.596 | 22 | 5.2033 | 4.8708 | 2.7718 | 2.5 | 2.3708 | 45.5632
01/20/10 | 8:48 | 0 | 15.868 | 0 | 3 | 1 | 55.813 | 55.494 | 33.605 | 33.794 | 37.318 | 24.215 | 4.81 | 1 | 0 | 56.695 | 56.921 | 46.573 | 21.949 | 0 | 0 | 48.935 | 32.38 | [5 empty] | 0 | 22.019 | 23 | 5.1957 | 4.8636 | 2.7715 | 2.5 | 2.3636 | 45.4911
01/20/10 | 8:49 | 0 | 15.842 | 0 | 3 | 0 | 55.79 | 55.447 | 33.512 | 33.558 | 37.318 | 24.239 | 4.683 | 2 | 0 | 56.674 | 56.898 | 46.596 | 21.853 | 0 | 0 | 48.935 | 32.38 | [5 empty] | 0 | 22.232 | 0 | 5.2327 | 4.8987 | 2.773 | 2.5 | 2.3987 | 45.8414
01/20/10 | 8:50 | 0 | 15.835 | 0 | 3 | 0 | 55.554 | 55.487 | 33.668 | 33.433 | 37.452 | 24.158 | 4.725 | 2 | 0 | 56.645 | 56.891 | 46.519 | 21.846 | 0 | 0 | 48.905 | 32.348 | [5 empty] | 0 | 22.121 | 1 | 5.2205 | 4.8871 | 5.2725 | 5 | -0.11288 | -2.1623
01/20/10 | 8:51 | 1 | 15.868 | 0 | 2 | 0 | 55.561 | 55.356 | 34.146 | 33.653 | 37.858 | 24.141 | 4.758 | 1 | 0 | 56.674 | 56.921 | 46.503 | 21.878 | 0 | 0 | 48.935 | 32.355 | [5 empty] | 15.868 | 21.908 | 2 | 5.2109 | 4.878 | 5.2722 | 5 | -0.12201 | -2.3415
01/20/10 | 8:52 | 0 | 15.81 | 0 | 3 | 0 | 55.487 | 55.302 | 34.467 | 34.046 | 38.605 | 24.134 | 4.776 | 2 | 0 | 56.665 | 56.891 | 46.473 | 21.893 | 0 | 0 | 48.905 | 32.348 | [5 empty] | 0 | 21.441 | 3 | 5.2056 | 4.873 | 5.2719 | 5 | -0.127 | -2.4396
01/20/10 | 8:53 | 0 | 15.868 | 0 | 3 | 0 | 55.585 | 55.333 | 35.038 | 34.452 | 39.48 | 24.166 | 4.835 | 2 | 0 | 56.718 | 56.944 | 46.503 | 21.804 | 0 | 0 | 48.935 | 32.38 | [5 empty] | 0 | 21.133 | 4 | 5.1884 | 4.8567 | 5.2712 | 5 | -0.14333 | -2.7624
01/20/10 | 8:54 | 0 | 15.842 | 0 | 3 | 0 | 55.379 | 55.424 | 35.744 | 34.993 | 39.739 | 24.239 | 4.706 | 1 | 0 | 56.718 | 56.921 | 46.526 | 21.924 | 0 | 0 | 48.935 | 32.355 | [5 empty] | 0 | 20.386 | 5 | 5.226 | 4.8924 | 5.2728 | 5 | -0.10762 | -2.0593
01/20/10 | 8:55 | 1 | 15.835 | 0 | 3 | 0 | 55.349 | 55.211 | 36.584 | 35.689 | 40.695 | 24.183 | 4.498 | 2 | 0 | 56.734 | 56.868 | 46.473 | 21.942 | 0 | 0 | 48.905 | 32.323 | [5 empty] | 15.835 | 19.66 | 6 | 5.2866 | 4.95 | 5.2752 | 5 | -0.050046 | -0.94667
01/20/10 | 8:56 | 0 | 15.835 | 0 | 3 | 0 | 55.326 | 55.188 | 37.241 | 36.536 | 40.296 | 24.207 | 4.65 | 1 | 0 | 56.711 | 56.891 | 46.428 | 21.917 | 0 | 0 | 48.905 | 32.348 | [5 empty] | 0 | 18.79 | 7 | 5.2423 | 4.9079 | 5.2734 | 5 | -0.09212 | -1.7572
01/20/10 | 8:57 | 0 | 15.81 | 0 | 3 | 0 | 55.876 | 55.188 | 37.569 | 37.124 | 41.164 | 24.207 | 4.421 | 2 | 0 | 56.734 | 56.868 | 46.496 | 21.966 | 2 | 0 | 51.633 | 27.385 | [5 empty] | 0 | 18.752 | 8 | 5.309 | 4.9713 | 5.2761 | 5 | -0.028733 | -0.54121
01/20/10 | 8:58 | 1 | 15.81 | 0 | 2 | 0 | 55.967 | 55.624 | 37.851 | 37.545 | 41.8 | 24.134 | 4.346 | 1 | 0 | 56.757 | 56.307 | 46.244 | 22.037 | 14 | 0 | 56.375 | 15.687 | [5 empty] | 15.81 | 18.422 | 9 | 5.3308 | 4.992 | 5.277 | 5 | -0.0079728 | -0.14956
01/20/10 | 8:59 | 0 | 15.835 | 0 | 3 | 0 | 56.172 | 55.806 | 37.945 | 37.758 | 41.942 | 24.327 | 4.673 | 2 | 0 | 56.734 | 54.499 | 43.984 | 21.917 | 13 | 1 | 57.676 | 13.145 | [5 empty] | 0 | 18.414 | 10 | 5.2356 | 4.9015 | 5.2732 | 5 | -0.098486 | -1.8811
01/20/10 | 9:00 | 0 | 15.835 | 0 | 14 | 1 | 51.267 | 55.806 | 37.875 | 43.374 | 50.394 | 24.278 | 4.825 | 2 | 1 | 49.96 | 49.157 | 44.662 | 21.893 | 13 | 1 | 58.169 | 12.428 | [5 empty] | 0 | 7.893 | 11 | 5.1914 | 4.8594 | 5.2714 | 5 | -0.14056 | -2.7076
01/20/10 | 9:01 | 1 | 15.835 | 1 | 15 | 0 | 56.014 | 55.554 | 37.71 | 42.693 | 53.743 | 24.303 | 4.75 | 3 | 0 | 56.172 | 41.305 | 43.585 | 21.893 | 13 | 0 | 58.324 | 12.23 | [5 empty] | 15.835 | 13.321 | 0 | 5.2132 | 4.8802 | 5.2722 | 5 | -0.1198 | -2.298
01/20/10 | 9:02 | 1 | 15.835 | 0 | 14 | 0 | 59.02 | 55.232 | 37.335 | 43.444 | 57.046 | 24.327 | 4.802 | 3 | 0 | 59.447 | 35.361 | 43.585 | 21.966 | 13 | 1 | 58.416 | 12.107 | [5 empty] | 15.835 | 15.576 | 1 | 5.1981 | 4.8658 | 15.2716 | 15 | -10.1342 | -194.9612
01/20/10 | 9:03 | 2 | 15.857 | 0 | 15 | 0 | 59.513 | 54.912 | 36.677 | 43.164 | 58.101 | 24.303 | 4.776 | 3 | 0 | 59.963 | 31.504 | 42.999 | 21.917 | 13 | 1 | 58.34 | 12.044 | [5 empty] | 31.714 | 16.349 | 2 | 5.2056 | 4.873 | 15.2719 | 15 | -10.127 | -194.5394
01/20/10 | 9:04 | 1 | 15.817 | 0 | 14 | 1 | 58.874 | 54.511 | 35.909 | 42.114 | 58.224 | 24.19 | 4.377 | 3 | 1 | 59.39 | 28.913 | 42.021 | 21.853 | 13 | 1 | 57.731 | 12.016 | [5 empty] | 15.817 | 16.76 | 3 | 5.3218 | 4.9834 | 15.2767 | 15 | -10.0166 | -188.2168
01/20/10 | 9:05 | 1 | 15.792 | 0 | 14 | 0 | 58.178 | 54.189 | 35.347 | 41.363 | 58.158 | 24.19 | 4.477 | 3 | 0 | 58.717 | 27.395 | 41.222 | 21.709 | 11 | 0 | 56.453 | 12.016 | [5 empty] | 15.792 | 16.815 | 0 | 5.2927 | 4.9558 | 15.2755 | 15 | -10.0442 | -189.7753
01/20/10 | 9:06 | 1 | 15.817 | 1 | 15 | 0 | 57.642 | 53.823 | 34.876 | 40.798 | 58 | 24.166 | 4.351 | 3 | 0 | 58.178 | 26.456 | 40.705 | 21.635 | 11 | 1 | 55.015 | 12.016 | [5 empty] | 15.817 | 16.844 | 1 | 5.3294 | 4.9906 | 20.277 | 20 | -15.0094 | -281.6337
01/20/10 | 9:07 | 1 | 15.787 | 0 | 14 | 1 | 57.165 | 53.449 | 34.565 | 40.277 | 57.704 | 24.065 | 4.397 | 4 | 1 | 57.747 | 25.605 | 40.16 | 21.704 | 12 | 1 | 51.867 | 11.986 | [5 empty] | 15.787 | 16.888 | 2 | 5.316 | 4.9779 | 20.2764 | 20 | -15.0221 | -282.5829
01/20/10 | 9:08 | 1 | 15.817 | 0 | 15 | 0 | 56.788 | 53.134 | 34.359 | 39.834 | 57.642 | 24.045 | 4.706 | 3 | 0 | 57.373 | 24.769 | 39.741 | 21.539 | 12 | 0 | 47.012 | 11.991 | [5 empty] | 15.817 | 16.954 | 0 | 5.226 | 4.8924 | 20.2728 | 20 | -15.1076 | -289.085
01/20/10 | 9:09 | 1 | 15.792 | 0 | 14 | 0 | 56.519 | 52.814 | 34.101 | 39.507 | 57.439 | 24.045 | 4.706 | 4 | 0 | 57.103 | 24.261 | 39.507 | 21.635 | 10 | 1 | 41.762 | 11.991 | [5 empty] | 15.792 | 17.012 | 1 | 5.226 | 4.8924 | 20.2728 | 20 | -15.1076 | -289.085
01/20/10 | 9:10 | 1 | 15.817 | 1 | 14 | 1 | 56.677 | 52.469 | 34.053 | 40.188 | 57.866 | 23.974 | 4.858 | 4 | 1 | 57.126 | 25.468 | 40.212 | 21.419 | 3 | 0 | 38.543 | 12.064 | [5 empty] | 15.817 | 16.489 | 2 | 5.1818 | 4.8503 | 20.271 | 20 | -15.1497 | -292.3663
01/20/10 | 9:11 | 1 | 15.817 | 0 | 15 | 0 | 57.416 | 52.011 | 34.311 | 41.08 | 58.358 | 23.925 | 4.477 | 3 | 0 | 57.754 | 26.865 | 41.174 | 20.6 | 3 | 0 | 37.65 | 12.089 | [5 empty] | 15.817 | 16.336 | 0 | 5.2927 | 4.9558 | 20.2755 | 20 | -15.0442 | -284.2451
01/20/10 | 9:12 | 2 | 15.842 | 0 | 14 | 0 | 58.447 | 51.622 | 34.758 | 42.255 | 59.321 | 23.925 | 4.555 | 3 | 0 | 58.582 | 28.358 | 42.138 | 20.505 | 2 | 0 | 37.461 | 11.941 | [5 empty] | 31.684 | 16.192 | 1 | 5.27 | 4.9342 | 20.2746 | 20 | -15.0658 | -285.8799
01/20/10 | 9:13 | 1 | 15.842 | 0 | 15 | 1 | 59.436 | 51.276 | 35.251 | 43.408 | 60.106 | 23.925 | 4.377 | 3 | 1 | 59.614 | 29.996 | 43.219 | 20.77 | 2 | 0 | 37.626 | 11.89 | [5 empty] | 15.842 | 16.028 | 2 | 5.3218 | 4.9834 | 20.2767 | 20 | -15.0166 | -282.1696
01/20/10 | 9:14 | 1 | 15.842 | 0 | 14 | 0 | 60.399 | 50.956 | 35.816 | 44.465 | 60.825 | 23.83 | 4.58 | 3 | 0 | 60.444 | 31.634 | 44.231 | 20.914 | 3 | 0 | 38.095 | 11.694 | [5 empty] | 15.842 | 15.934 | 0 | 5.2627 | 4.9273 | 20.2743 | 20 | -15.0727 | -286.4068
01/20/10 | 9:15 | 1 | 15.812 | 1 | 14 | 0 | 61.291 | 50.606 | 36.258 | 45.422 | 61.649 | 23.871 | 4.421 | 2 | 0 | 61.291 | 33.201 | 45.149 | 21.005 | 2 | 0 | 38.724 | 11.566 | [5 empty] | 15.812 | 15.869 | 1 | 5.309 | 4.9713 | 15.2761 | 15 | -10.0287 | -188.9004
01/20/10 | 9:16 | 1 | 15.817 | 0 | 15 | 0 | 62.147 | 50.315 | 36.851 | 46.37 | 62.373 | 23.95 | 4.529 | 2 | 0 | 62.192 | 34.734 | 46.116 | 21.081 | 3 | 0 | 39.624 | 11.398 | [5 empty] | 15.817 | 15.777 | 2 | 5.2776 | 4.9414 | 15.2749 | 15 | -10.0586 | -190.5926
01/20/10 | 9:17 | 1 | 15.787 | 0 | 14 | 1 | 62.927 | 50.011 | 37.339 | 47.28 | 63.084 | 23.92 | 4.524 | 2 | 1 | 62.904 | 36.117 | 46.937 | 20.98 | 2 | 0 | 40.463 | 11.219 | [5 empty] | 15.787 | 15.647 | 3 | 5.279 | 4.9428 | 15.2749 | 15 | -10.0572 | -190.5138
01/20/10 | 9:18 | 1 | 15.762 | 0 | 15 | 0 | 63.666 | 49.78 | 37.856 | 48.083 | 63.689 | 23.822 | 4.624 | 1 | 0 | 63.666 | 37.409 | 47.787 | 20.836 | 3 | 0 | 41.475 | 11.121 | [5 empty] | 15.762 | 15.583 | 0 | 5.2499 | 4.9151 | 15.2737 | 15 | -10.0849 | -192.0978
01/20/10 | 9:19 | 1 | 15.792 | 0 | 14 | 0 | 64.458 | 49.556 | 38.332 | 48.891 | 64.39 | 23.805 | 4.529 | 2 | 0 | 64.435 | 38.66 | 48.594 | 21.081 | 2 | 0 | 42.585 | 11.076 | [5 empty] | 15.792 | 15.567 | 1 | 5.2776 | 4.9414 | 20.2749 | 20 | -15.0586 | -285.3334
01/20/10 | 9:20 | 1 | 15.762 | 1 | 15 | 1 | 65.193 | 49.323 | 38.748 | 49.759 | 64.855 | 23.751 | 4.294 | 1 | 1 | 65.214 | 39.853 | 49.505 | 20.885 | 1 | 0 | 43.331 | 11.146 | [5 empty] | 15.762 | 15.434 | 2 | 5.346 | 5.0064 | 20.2776 | 20 | -14.9936 | -280.4642
01/20/10 | 9:21 | 2 | 15.817 | 0 | 14 | 0 | 66.183 | 49.098 | 39.365 | 51.024 | 65.668 | 23.707 | 4.428 | 1 | 0 | 66.183 | 41.293 | 50.91 | 20.961 | 0 | 0 | 43.501 | 11.546 | [5 empty] | 31.634 | 15.159 | 0 | 5.307 | 4.9693 | 20.276 | 20 | -15.0307 | -283.2253
01/20/10 | 9:22 | 1 | 15.787 | 0 | 15 | 0 | 67.388 | 48.842 | 40.112 | 52.326 | 66.583 | 23.702 | 4.421 | 0 | 0 | 67.345 | 42.58 | 52.28 | 20.98 | 0 | 0 | 43.544 | 12.305 | [5 empty] | 15.787 | 15.062 | 1 | 5.309 | 4.9713 | 15.2761 | 15 | -10.0287 | -188.9004
01/20/10 | 9:23 | 1 | 15.817 | 0 | 14 | 0 | 68.606 | 48.615 | 40.87 | 53.799 | 67.304 | 23.707 | 4.555 | 1 | 0 | 68.606 | 43.901 | 53.752 | 21.059 | 0 | 0 | 43.855 | 13.572 | [5 empty] | 15.817 | 14.807 | 2 | 5.27 | 4.9342 | 15.2746 | 15 | -10.0658 | -191.0029
01/20/10 | 9:24 | 1 | 15.78 | 1 | 15 | 1 | 69.932 | 48.375 | 41.631 | 55.162 | 68.087 | 23.67 | 4.668 | 0 | 1 | 69.977 | 45.117 | 55.23 | 20.924 | 0 | 0 | 44.123 | 15.287 | [5 empty] | 15.78 | 14.77 | 3 | 5.2371 | 4.9029 | 15.2732 | 15 | -10.0971 | -192.8003
01/20/10 | 9:25 | 1 | 15.78 | 0 | 14 | 0 | 71.338 | 48.121 | 42.36 | 56.597 | 68.921 | 23.624 | 4.567 | 0 | 0 | 71.383 | 46.356 | 56.663 | 21.022 | 0 | 0 | 44.358 | 17.459 | [5 empty] | 15.78 | 14.741 | 0 | 5.2665 | 4.9309 | 15.2744 | 15 | -10.0691 | -191.1927
01/20/10 | 9:26 | 1 | 15.835 | 0 | 15 | 0 | 72.353 | 47.92 | 43.164 | 58.103 | 69.19 | 23.629 | 4.673 | 1 | 0 | 72.443 | 47.691 | 58.103 | 21.027 | 0 | 0 | 44.711 | 19.835 | [5 empty] | 15.835 | 14.25 | 1 | 5.2356 | 4.9015 | 20.2732 | 20 | -15.0985 | -288.38
01/20/10 | 9:27 | 1 | 15.78 | 0 | 14 | 1 | 73.096 | 47.663 | 43.748 | 59.331 | 69.295 | 23.479 | 4.263 | 0 | 1 | 73.272 | 48.879 | 59.331 | 20.394 | 0 | 0 | 45.163 | 22.226 | [5 empty] | 15.78 | 13.765 | 2 | 5.355 | 5.015 | 20.278 | 20 | -14.985 | -279.8312
01/20/10 | 9:28 | 1 | 15.81 | 0 | 15 | 0 | 73.673 | 47.462 | 44.338 | 60.501 | 69.147 | 23.364 | 4.547 | 0 | 0 | 73.869 | 50.167 | 60.481 | 20.713 | 0 | 0 | 45.696 | 24.617 | [5 empty] | 15.81 | 13.172 | 0 | 5.2723 | 4.9364 | 20.2746 | 20 | -15.0636 | -285.7116
01/20/10 | 9:29 | 0 | 15.78 | 0 | 6 | 0 | 72.217 | 65.588 | 37.26 | 59.803 | 49.565 | 23.359 | 4.616 | 0 | 0 | 72.678 | 51.262 | 59.691 | 20.949 | 0 | 0 | 46.242 | 26.37 | [5 empty] | 0 | 12.414 | 1 | 5.2522 | 4.9173 | 4.0238 | 3.75 | 1.1673 | 22.2247
01/20/10 | 9:30 | 0 | 15.754 | 0 | 3 | 0 | 61.752 | 68.329 | 33.689 | 40.645 | 31.718 | 23.454 | 4.794 | 0 | 0 | 68.879 | 52.135 | 53.052 | 20.924 | 0 | 0 | 46.814 | 26.85 | [5 empty] | 0 | 21.107 | 2 | 5.2004 | 4.868 | 4.0217 | 3.75 | 1.118 | 21.4988
01/20/10 | 9:31 | 0 | 15.754 | 0 | 4 | 0 | 44.498 | 58.726 | 30.825 | 33.689 | 22.032 | 23.599 | 4.642 | 0 | 0 | 65.743 | 52.663 | 46.447 | 21.047 | 0 | 0 | 47.364 | 26.9 | [5 empty] | 0 | 10.809 | 3 | 5.2446 | 4.9101 | 4.0235 | 3.75 | 1.1601 | 22.1196
01/20/10 | 9:32 | 0 | 15.81 | 0 | 3 | 0 | 36.466 | 43.422 | 29.795 | 30.494 | 18.995 | 23.7 | 4.495 | 1 | 0 | 63.507 | 53.034 | 41.989 | 21.027 | 0 | 0 | 47.875 | 26.784 | [5 empty] | 0 | 5.972 | 4 | 5.2875 | 4.9508 | 4.0253 | 3.75 | 1.2008 | 22.7101
01/20/10 | 9:33 | 0 | 15.759 | 0 | 4 | 0 | 32.589 | 36.301 | 29.386 | 29.555 | 14.849 | 23.604 | 4.395 | 0 | 0 | 61.914 | 53.262 | 39.028 | 21.076 | 0 | 0 | 48.265 | 26.568 | [5 empty] | 0 | 3.034 | 5 | 5.3166 | 4.9785 | 4.0264 | 3.75 | 1.2285 | 23.1063
01/20/10 | 9:34 | 0 | 15.754 | 0 | 3 | 0 | 30.994 | 32.866 | 29.043 | 29.141 | 13.633 | 23.648 | 4.542 | 0 | 0 | 60.812 | 53.395 | 37.05 | 20.828 | 0 | 0 | 48.604 | 26.37 | [5 empty] | 0 | 1.853 | 6 | 5.2738 | 4.9378 | 4.0247 | 3.75 | 1.1878 | 22.5223
01/20/10 | 9:35 | 0 | 15.78 | 0 | 3 | 0 | 30.273 | 31.404 | 29.02 | 28.971 | 12.076 | 23.67 | 4.464 | 0 | 0 | 60.049 | 53.533 | 35.615 | 20.877 | 0 | 0 | 48.923 | 26.152 | [5 empty] | 0 | 1.302 | 7 | 5.2965 | 4.9594 | 4.0256 | 3.75 | 1.2094 | 22.8334
01/20/10 | 9:36 | 0 | 15.81 | 0 | 4 | 0 | 29.844 | 30.663 | 29.915 | 29.195 | 11.762 | 23.678 | 4.495 | 0 | 0 | 59.538 | 53.631 | 34.562 | 21.002 | 0 | 0 | 49.435 | 25.87 | [5 empty] | 0 | 0.649 | 8 | 5.2875 | 4.9508 | 4.0253 | 3.75 | 1.2008 | 22.7101
01/20/10 | 9:37 | 0 | 15.754 | 0 | 4 | 0 | 29.886 | 30.129 | 30.175 | 29.984 | 10.274 | 23.67 | 4.338 | 0 | 0 | 59.084 | 53.671 | 33.735 | 20.924 | 0 | 0 | 49.864 | 25.72 | [5 empty] | 0 | -0.098 | 9 | 5.3332 | 4.9942 | 4.0271 | 3.75 | 1.2442 | 23.3302
01/20/10 | 9:38 | 0 | 15.754 | 0 | 3 | 0 | 30.394 | 30.224 | 30.104 | 30.08 | 9.977 | 23.67 | 4.415 | 0 | 0 | 58.749 | 53.717 | 33.101 | 20.828 | 0 | 0 | 50.254 | 25.502 | [5 empty] | 0 | 0.314 | 10 | 5.3108 | 4.9729 | 4.0262 | 3.75 | 1.2229 | 23.0274
01/20/10 | 9:39 | 1 | 15.81 | 1 | 4 | 0 | 35.033 | 30.712 | 29.965 | 29.989 | 32.682 | 23.773 | 4.346 | 0 | 0 | 58.484 | 53.769 | 32.658 | 20.882 | 0 | 0 | 50.557 | 25.34 | [5 empty] | 15.81 | 5.044 | 11 | 5.3308 | 4.992 | 4.027 | 3.75 | 1.242 | 23.2989
01/20/10 | 9:40 | 0 | 15.785 | 0 | 3 | 0 | 49.479 | 38.488 | 29.771 | 29.891 | 34.117 | 23.893 | 4.395 | 0 | 0 | 58.238 | 53.79 | 32.252 | 20.882 | 0 | 0 | 50.809 | 25.195 | [5 empty] | 0 | 19.588 | 12 | 5.3166 | 4.9785 | 4.0264 | 3.75 | 1.2285 | 23.1063
01/20/10 | 9:41 | 0 | 15.754 | 0 | 4 | 0 | 53.167 | 50.002 | 29.501 | 29.621 | 34.651 | 23.913 | 4.593 | 0 | 0 | 58.009 | 53.762 | 31.887 | 20.853 | 0 | 0 | 50.966 | 25.043 | [5 empty] | 0 | 23.546 | 13 | 5.2589 | 4.9237 | 4.0241 | 3.75 | 1.1737 | 22.3175
01/20/10 | 9:42 | 1 | 15.785 | 0 | 4 | 0 | 54.387 | 53.08 | 29.481 | 29.481 | 35.196 | 23.967 | 4.346 | 1 | 0 | 57.902 | 53.813 | 31.676 | 20.882 | 0 | 0 | 51.155 | 24.977 | [5 empty] | 15.785 | 24.906 | 14 | 5.3308 | 4.992 | 4.027 | 3.75 | 1.242 | 23.2989
01/20/10 | 9:43 | 0 | 15.785 | 0 | 3 | 1 | 54.959 | 54.065 | 29.749 | 29.481 | 36.019 | 23.918 | 4.673 | 2 | 0 | 57.767 | 53.813 | 31.507 | 20.953 | 0 | 0 | 51.246 | 24.857 | [5 empty] | 0 | 25.478 | 15 | 5.2356 | 4.9015 | 4.0232 | 3.75 | 1.1515 | 21.9938
01/20/10 | 9:44 | 1 | 15.754 | 0 | 4 | 0 | 55.23 | 54.588 | 30.08 | 29.719 | 36.789 | 23.913 | 4.719 | 2 | 0 | 57.583 | 53.855 | 31.284 | 20.924 | 0 | 0 | 51.309 | 24.658 | [5 empty] | 15.754 | 25.511 | 0 | 5.2222 | 4.8888 | 4.0226 | 3.75 | 1.1388 | 21.8064
01/20/10 | 9:45 | 0 | 15.78 | 0 | 3 | 0 | 55.344 | 54.931 | 30.296 | 30.104 | 37.402 | 23.864 | 4.49 | 2 | 0 | 57.425 | 53.832 | 31.213 | 20.877 | 0 | 0 | 51.355 | 24.612 | [5 empty] | 0 | 25.24 | 1 | 5.2889 | 4.9522 | 6.942 | 6.6667 | -1.7145 | -32.4168
01/20/10 | 9:46 | 0 | 15.754 | 0 | 4 | 0 | 55.438 | 55.069 | 30.538 | 30.32 | 37.966 | 23.888 | 4.39 | 2 | 0 | 57.291 | 53.855 | 31.068 | 20.924 | 0 | 0 | 51.446 | 24.489 | [5 empty] | 0 | 25.118 | 2 | 5.318 | 4.9798 | 6.9432 | 6.6667 | -1.6868 | -31.7189
01/20/10 | 9:47 | 1 | 15.749 | 0 | 3 | 0 | 55.41 | 55.134 | 31.014 | 30.531 | 38.406 | 23.908 | 4.536 | 3 | 0 | 57.151 | 53.851 | 31.038 | 20.823 | 0 | 0 | 51.489 | 24.389 | [5 empty] | 15.749 | 24.879 | 3 | 5.2755 | 4.9394 | 6.9414 | 6.6667 | -1.7272 | -32.7405
01/20/10 | 9:48 | 0 | 15.754 | 0 | 4 | 0 | 55.368 | 55.23 | 31.767 | 31.139 | 38.882 | 23.938 | 4.441 | 2 | 0 | 57.021 | 53.923 | 30.948 | 20.998 | 0 | 0 | 51.561 | 24.322 | [5 empty] | 0 | 24.229 | 4 | 5.3032 | 4.9657 | 6.9426 | 6.6667 | -1.7009 | -32.0739
01/20/10 | 9:49 | 1 | 15.754 | 0 | 3 | 0 | 55.344 | 55.162 | 32.749 | 31.887 | 39.188 | 23.938 | 4.616 | 2 | 0 | 56.887 | 53.923 | 30.899 | 20.998 | 0 | 0 | 51.608 | 24.273 | [5 empty] | 15.754 | 23.457 | 5 | 5.2522 | 4.9173 | 6.9405 | 6.6667 | -1.7494 | -33.3073
01/20/10 | 9:50 | 0 | 15.754 | 0 | 4 | 0 | 55.552 | 55.092 | 33.852 | 32.936 | 39.751 | 23.913 | 4.593 | 2 | 0 | 56.775 | 53.923 | 30.97 | 20.924 | 0 | 0 | 51.608 | 24.224 | [5 empty] | 0 | 22.616 | 6 | 5.2589 | 4.9237 | 6.9408 | 6.6667 | -1.743 | -33.1439
01/20/10 | 9:51 | 0 | 15.78 | 0 | 3 | 0 | 55.62 | 55.368 | 34.723 | 33.969 | 40.597 | 23.913 | 4.616 | 2 | 0 | 56.686 | 53.923 | 31.164 | 20.998 | 0 | 0 | 51.631 | 24.153 | [5 empty] | 0 | 21.651 | 7 | 5.2522 | 4.9173 | 6.9405 | 6.6667 | -1.7494 | -33.3073
01/20/10 | 9:52 | 1 | 15.724 | 0 | 4 | 1 | 55.615 | 55.41 | 35.352 | 34.835 | 41.181 | 23.955 | 4.611 | 2 | 0 | 56.524 | 53.942 | 31.328 | 20.944 | 0 | 0 | 51.624 | 24.075 | [5 empty] | 15.724 | 20.78 | 8 | 5.2537 | 4.9187 | 6.9406 | 6.6667 | -1.748 | -33.2718
01/20/10 | 9:53 | 0 | 15.749 | 0 | 4 | 0 | 55.776 | 55.431 | 35.868 | 35.517 | 41.698 | 24.05 | 4.433 | 2 | 0 | 56.389 | 53.918 | 31.762 | 20.895 | 0 | 0 | 51.624 | 24.075 | [5 empty] | 0 | 20.259 | 0 | 5.3055 | 4.9679 | 6.9427 | 6.6667 | -1.6987 | -32.0181
01/20/10 | 9:54 | 0 | 15.78 | 0 | 3 | 0 | 55.781 | 55.529 | 36.414 | 36.014 | 42.171 | 24.104 | 4.642 | 1 | 0 | 56.327 | 53.946 | 32.127 | 20.998 | 0 | 0 | 51.675 | 24.058 | [5 empty] | 0 | 19.767 | 1 | 5.2446 | 4.9101 | 5.2735 | 5 | -0.089906 | -1.7142
01/20/10 | 9:55 | 1 | 15.805 | 0 | 4 | 0 | 55.827 | 55.505 | 36.885 | 36.462 | 42.477 | 24.129 | 4.745 | 2 | 0 | 56.238 | 53.946 | 32.441 | 20.949 | 0 | 0 | 51.652 | 24.058 | [5 empty] | 15.805 | 19.365 | 2 | 5.2147 | 4.8816 | 5.2723 | 5 | -0.11842 | -2.2708
01/20/10 | 9:56 | 0 | 15.724 | 0 | 3 | 0 | 55.662 | 55.501 | 37.16 | 36.832 | 43.013 | 24.173 | 4.511 | 2 | 0 | 56.119 | 53.942 | 32.79 | 20.993 | 0 | 0 | 51.624 | 24.004 | [5 empty] | 0 | 18.83 | 3 | 5.2828 | 4.9464 | 5.2751 | 5 | -0.053645 | -1.0155
01/20/10 | 9:57 | 0 | 15.749 | 0 | 4 | 0 | 55.685 | 55.454 | 37.49 | 37.184 | 43.413 | 24.004 | 4.714 | 1 | 0 | 56.028 | 53.918 | 32.955 | 21.017 | 0 | 0 | 51.624 | 23.979 | [5 empty] | 0 | 18.501 | 4 | 5.2237 | 4.8902 | 5.2727 | 5 | -0.10984 | -2.1026
01/20/10 | 9:58 | 1 | 15.749 | 0 | 3 | 0 | 55.685 | 55.477 | 37.724 | 37.49 | 43.74 | 23.979 | 4.84 | 2 | 0 | 55.958 | 53.942 | 33.259 | 20.993 | 0 | 0 | 51.624 | 23.979 | [5 empty] | 15.749 | 18.195 | 5 | 5.187 | 4.8553 | 5.2712 | 5 | -0.14471 | -2.7899
01/20/10 | 9:59 | 0 | 15.775 | 0 | 4 | 0 | 55.729 | 55.454 | 37.961 | 37.748 | 43.86 | 23.908 | 4.789 | 1 | 0 | 55.914 | 53.942 | 33.424 | 20.993 | 0 | 0 | 51.624 | 23.979 | [5 empty] | 0 | 17.981 | 6 | 5.2018 | 4.8694 | 5.2718 | 5 | -0.1306 | -2.5106
01/20/10 | 10:00 | 0 | 15.822 | 0 | 3 | 0 | 55.706 | 55.592 | 38.148 | 38.079 | 44.001 | 24.075 | 4.789 | 2 | 0 | 55.89 | 54.056 | 33.637 | 21.159 | 0 | 0 | 51.717 | 24.05 | [5 empty] | 0 | 17.627 | 7 | 5.2018 | 4.8694 | 5.2718 | 5 | -0.1306 | -2.5106
01/20/10 | 10:01 | 0 | 15.8 | 0 | 4 | 0 | 55.729 | 55.431 | 38.313 | 38.289 | 44.446 | 24.05 | 4.485 | 1 | 0 | 55.82 | 54.033 | 33.778 | 20.679 | 0 | 0 | 51.671 | 24.004 | [5 empty] | 0 | 17.44 | 8 | 5.2904 | 4.9536 | 5.2754 | 5 | -0.046448 | -0.87797
01/20/10 | 10:02 | 1 | 15.822 | 0 | 3 | 0 | 55.753 | 55.477 | 38.5 | 38.5 | 43.977 | 24.099 | 4.663 | 2 | 0 | 55.776 | 53.986 | 33.919 | 20.895 | 0 | 0 | 51.647 | 24.004 | [5 empty] | 15.822 | 17.253 | 9 | 5.2385 | 4.9043 | 5.2733 | 5 | -0.095718 | -1.8272
01/20/10 | 10:03 | 0 | 15.8 | 0 | 3 | 0 | 55.82 | 55.477 | 38.619 | 38.688 | 44.236 | 24.148 | 4.789 | 1 | 0 | 55.685 | 54.009 | 33.964 | 21.137 | 0 | 0 | 51.603 | 24.028 | [5 empty] | 0 | 17.132 | 10 | 5.2018 | 4.8694 | 5.2718 | 5 | -0.1306 | -2.5106
01/20/10 | 10:04 | 0 | 15.837 | 0 | 4 | 1 | 55.699 | 55.585 | 38.681 | 38.799 | 44.157 | 24.212 | 4.83 | 2 | 0 | 55.655 | 54.002 | 34.098 | 21.248 | 0 | 0 | 51.596 | 24.067 | [5 empty] | 0 | 16.9 | 11 | 5.1899 | 4.8581 | 5.2713 | 5 | -0.14194 | -2.735
01/20/10 | 10:05 | 0 | 15.837 | 0 | 3 | 0 | 55.769 | 55.517 | 38.775 | 38.987 | 44.298 | 24.283 | 4.956 | 1 | 0 | 55.631 | 54.026 | 34.263 | 21.248 | 0 | 0 | 51.596 | 24.092 | [5 empty] | 0 | 16.782 | 0 | 5.1532 | 4.8232 | 5.2698 | 5 | -0.17682 | -3.4313
01/20/10 | 10:06 | 1 | 15.863 | 1 | 3 | 0 | 55.816 | 55.517 | 38.822 | 39.057 | 44.346 | 24.308 | 4.879 | 1 | 0 | 55.608 | 54.026 | 34.404 | 21.223 | 0 | 0 | 51.549 | 24.092 | [5 empty] | 15.863 | 16.759 | 1 | 5.1756 | 4.8445 | 4.5564 | 4.2857 | 0.55878 | 10.7963
01/20/10 | 10:07 | 0 | 15.888 | 0 | 3 | 0 | 55.907 | 55.54 | 38.916 | 39.198 | 43.85 | 24.259 | 4.678 | 2 | 0 | 55.517 | 54.002 | 34.546 | 21.177 | 0 | 0 | 51.549 | 24.114 | [5 empty] | 0 | 16.709 | 2 | 5.2342 | 4.9001 | 4.5588 | 4.2857 | 0.61442 | 11.7386
01/20/10 | 10:08 | 0 | 15.863 | 0 | 4 | 0 | 56.021 | 55.631 | 39.009 | 39.339 | 43.075 | 24.379 | 4.779 | 1 | 0 | 55.47 | 54.026 | 34.615 | 21.223 | 0 | 0 | 51.526 | 24.114 | [5 empty] | 0 | 16.682 | 3 | 5.2048 | 4.8722 | 4.5576 | 4.2857 | 0.58646 | 11.2677
01/20/10 | 10:09 | 0 | 15.863 | 0 | 3 | 0 | 56.339 | 55.722 | 39.105 | 39.363 | 42.91 | 24.332 | 4.601 | 1 | 0 | 55.426 | 54.026 | 34.663 | 21.272 | 0 | 0 | 51.526 | 24.114 | [5 empty] | 0 | 16.976 | 4 | 5.2566 | 4.9214 | 4.5597 | 4.2857 | 0.63573 | 12.0939
01/20/10 | 10:10 | 1 | 15.863 | 0 | 3 | 0 | 56.563 | 56.044 | 39.081 | 39.456 | 41.949 | 24.379 | 4.678 | 2 | 0 | 55.288 | 54.049 | 34.708 | 21.272 | 0 | 0 | 51.503 | 24.114 | [5 empty] | 15.863 | 17.107 | 5 | 5.2342 | 4.9001 | 4.5588 | 4.2857 | 0.61442 | 11.7386
01/20/10 | 10:11 | 0 | 15.837 | 0 | 3 | 0 | 56.786 | 56.204 | 39.222 | 39.597 | 43.099 | 24.428 | 4.727 | 1 | 0 | 55.195 | 54.002 | 34.756 | 21.199 | 0 | 0 | 51.458 | 24.114 | [5 empty] | 0 | 17.189 | 6 | 5.2199 | 4.8866 | 4.5582 | 4.2857 | 0.60085 | 11.5108
01/20/10 | 10:12 | 0 | 15.837 | 0 | 3 | 0 | 57.279 | 56.451 | 39.222 | 39.667 | 43.85 | 24.452 | 4.856 | 1 | 0 | 55.127 | 54.026 | 34.825 | 21.297 | 0 | 0 | 51.482 | 24.114 | [5 empty] | 0 | 17.612 | 7 | 5.1823 | 4.8509 | 4.5567 | 4.2857 | 0.56514 | 10.9052
01/20/10 | 10:13 | 0 | 15.837 | 0 | 3 | 0 | 57.526 | 56.875 | 39.267 | 39.691 | 44.133 | 24.357 | 5.057 | 2 | 0 | 55.081 | 54.026 | 34.897 | 21.248 | 0 | 0 | 51.482 | 24.114 | [5 empty] | 0 | 17.835 | 8 | 5.1238 | 4.7952 | 4.5543 | 4.2857 | 0.50951 | 9.9439
01/20/10 | 10:14 | 1 | 15.863 | 0 | 3 | 0 | 57.751 | 57.122 | 39.387 | 39.762 | 42.253 | 24.403 | 5.057 | 1 | 0 | 54.99 | 54.002 | 34.921 | 21.248 | 0 | 0 | 51.482 | 24.114 | [5 empty] | 15.863 | 17.989 | 9 | 5.1238 | 4.7952 | 4.5543 | 4.2857 | 0.50951 | 9.9439
01/20/10 | 10:15 | 0 | 15.863 | 0 | 3 | 0 | 57.84 | 57.348 | 39.363 | 39.832 | 44.439 | 24.428 | 4.753 | 2 | 0 | 54.898 | 54.026 | 35.014 | 21.368 | 0 | 0 | 51.503 | 24.114 | [5 empty] | 0 | 18.008 | 10 | 5.2123 | 4.8794 | 4.5579 | 4.2857 | 0.59366 | 11.3895
01/20/10 | 10:16 | 0 | 15.863 | 0 | 3 | 0 | 58.064 | 57.437 | 39.528 | 39.904 | 43.217 | 24.403 | 4.678 | 1 | 0 | 54.875 | 53.981 | 35.062 | 21.272 | 0 | 0 | 51.458 | 24.139 | [5 empty] | 0 | 18.16 | 11 | 5.2342 | 4.9001 | 4.5588 | 4.2857 | 0.61442 | 11.7386
01/20/10 | 10:17 | 0 | 15.893 | 0 | 2 | 0 | 58.315 | 57.644 | 39.533 | 39.978 | 43.434 | 24.457 | 4.784 | 1 | 0 | 54.856 | 54.03 | 35.112 | 21.181 | 0 | 0 | 51.486 | 24.168 | [5 empty] | 0 | 18.337 | 12 | 5.2033 | 4.8708 | 4.5576 | 4.2857 | 0.58507 | 11.2443
01/20/10 | 10:18 | 1 | 15.837 | 0 | 3 | 1 | 58.669 | 57.84 | 39.667 | 40.069 | 44.25 | 24.452 | 4.727 | 1 | 0 | 54.782 | 54.049 | 35.155 | 21.177 | 0 | 0 | 51.458 | 24.139 | [5 empty] | 15.837 | 18.6 | 13 | 5.2199 | 4.8866 | 4.5582 | 4.2857 | 0.60085 | 11.5108
01/20/10 | 10:19 | 0 | 15.863 | 0 | 3 | 0 | 59.05 | 58.153 | 39.88 | 40.207 | 45.175 | 24.403 | 4.804 | 2 | 0 | 54.805 | 54.002 | 35.225 | 21.177 | 0 | 0 | 51.411 | 24.139 | [5 empty] | 0 | 18.843 | 0 | 5.1975 | 4.8653 | 4.5573 | 4.2857 | 0.57954 | 11.1504
01/20/10 | 10:20 | 0 | 15.837 | 0 | 3 | 0 | 59.319 | 58.557 | 40.045 | 40.303 | 45.518 | 24.428 | 4.704 | 1 | 0 | 54.737 | 54.002 | 35.366 | 21.297 | 0 | 0 | 51.411 | 24.139 | [5 empty] | 0 | 19.016 | 1 | 5.2266 | 4.8929 | 2.7728 | 2.5 | 2.3929 | 45.7838
01/20/10 | 10:21 | 0 | 15.863 | 0 | 3 | 0 | 54.278 | 58.826 | 40.255 | 40.49 | 28.572 | 24.452 | 4.804 | 1 | 0 | 54.737 | 53.981 | 35.486 | 21.177 | 0 | 0 | 51.411 | 24.163 | [5 empty] | 0 | 13.788 | 2 | 5.1975 | 4.8653 | 2.7716 | 2.5 | 2.3653 | 45.5077
01/20/10 | 10:22 | 0 | 15.863 | 0 | 2 | 0 | 45.334 | 55.86 | 40.396 | 40.655 | 21.611 | 24.452 | 4.83 | 1 | 0 | 54.691 | 53.981 | 35.507 | 21.152 | 0 | 0 | 51.388 | 24.163 | [5 empty] | 0 | 4.679 | 3 | 5.1899 | 4.8581 | 2.7713 | 2.5 | 2.3581 | 45.4354
01/20/10 | 10:23 | 0 | 15.837 | 0 | 3 | 0 | 42.724 | 46.298 | 40.537 | 40.796 | 17.346 | 24.501 | 4.83 | 0 | 0 | 54.667 | 53.981 | 35.507 | 21.223 | 0 | 0 | 51.344 | 24.163 | [5 empty] | 0 | 1.928 | 4 | 5.1899 | 4.8581 | 2.7713 | 2.5 | 2.3581 | 45.4354
01/20/10 | 10:24 | 0 | 15.835 | 0 | 3 | 0 | 41.872 | 43.212 | 40.604 | 40.98 | 15.048 | 24.497 | 5.054 | 0 | 0 | 54.618 | 53.977 | 35.622 | 21.221 | 0 | 0 | 51.362 | 24.161 | [5 empty] | 0 | 0.892 | 5 | 5.1247 | 4.7961 | 2.7687 | 2.5 | 2.2961 | 44.8039
01/20/10 | 10:25 | 0 | 15.86 | 0 | 2 | 0 | 41.568 | 42.226 | 40.533 | 41.145 | 14.973 | 24.497 | 4.928 | 0 | 0 | 54.618 | 53.977 | 35.739 | 21.292 | 0 | 0 | 51.362 | 24.185 | [5 empty] | 0 | 0.423 | 6 | 5.1614 | 4.8309 | 2.7701 | 2.5 | 2.3309 | 45.1611
01/20/10 | 10:26 | 0 | 15.84 | 0 | 3 | 0 | 41.48 | 41.808 | 40.021 | 41.057 | 13.225 | 24.526 | 4.907 | 0 | 0 | 54.576 | 54.005 | 35.698 | 21.346 | 0 | 0 | 51.344 | 24.166 | [5 empty] | 0 | 0.423 | 7 | 5.1675 | 4.8367 | 2.7704 | 2.5 | 2.3367 | 45.2201
01/20/10 | 10:27 | 0 | 15.835 | 0 | 3 | 0 | 41.262 | 41.568 | 38.794 | 40.511 | 12.602 | 24.472 | 4.828 | 1 | 0 | 54.457 | 53.977 | 35.67 | 21.27 | 0 | 0 | 50.994 | 24.112 | [5 empty] | 0 | 0.751 | 8 | 5.1905 | 4.8586 | 2.7713 | 2.5 | 2.3586 | 45.441
01/20/10 | 10:28 | 0 | 15.86 | 0 | 3 | 0 | 40.77 | 41.31 | 37.713 | 39.169 | 12.059 | 24.401 | 4.776 | 0 | 0 | 54.387 | 53.93 | 35.529 | 21.292 | 0 | 0 | 50.56 | 24.112 | [5 empty] | 0 | 1.601 | 9 | 5.2056 | 4.873 | 2.7719 | 2.5 | 2.373 | 45.5853
01/20/10 | 10:29 | 0 | 15.885 | 0 | 2 | 0 | 39.734 | 40.863 | 37.055 | 38.136 | 11.589 | 24.425 | 4.902 | 0 | 0 | 54.32 | 53.907 | 35.292 | 21.245 | 0 | 0 | 50.191 | 24.136 | [5 empty] | 0 | 1.598 | 10 | 5.1689 | 4.8381 | 2.7705 | 2.5 | 2.3381 | 45.2342
01/20/10 | 10:30 | 0 | 15.835 | 0 | 3 | 0 | 38.559 | 39.899 | 36.373 | 37.268 | 9.935 | 24.401 | 4.75 | 0 | 0 | 54.182 | 53.883 | 35.057 | 21.245 | 0 | 0 | 49.894 | 24.136 | [5 empty] | 0 | 1.291 | 11 | 5.2132 | 4.8802 | 2.7723 | 2.5 | 2.3802 | 45.6572
01/20/10 | 10:31 | 1 | 15.915 | 0 | 3 | 0 | 45.105 | 38.799 | 35.933 | 36.615 | 36.756 | 24.357 | 4.959 | 0 | 0 | 54.187 | 53.911 | 34.852 | 21.201 | 0 | 0 | 49.67 | 24.215 | [5 empty] | 15.915 | 8.49 | 12 | 5.1523 | 4.8223 | 2.7698 | 2.5 | 2.3223 | 45.0737
01/20/10 | 10:32 | 0 | 15.885 | 0 | 3 | 0 | 54.733 | 42.461 | 35.574 | 36.045 | 37.055 | 24.256 | 4.624 | 0 | 0 | 54.068 | 53.839 | 34.565 | 21.172 | 0 | 0 | 49.642 | 24.207 | [5 empty] | 0 | 18.688 | 13 | 5.2499 | 4.9151 | 2.7737 | 2.5 | 2.4151 | 46.0024
01/20/10 | 10:33 | 0 | 15.835 | 0 | 3 | 0 | 56.063 | 53.493 | 35.081 | 35.739 | 37.055 | 24.305 | 4.802 | 1 | 0 | 53.93 | 53.86 | 34.306 | 21.27 | 0 | 0 | 49.687 | 24.207 | [5 empty] | 0 | 20.324 | 14 | 5.1981 | 4.8658 | 2.7716 | 2.5 | 2.3658 | 45.5133
01/20/10 | 10:34 | 0 | 15.835 | 0 | 2 | 0 | 56.107 | 55.328 | 34.682 | 35.292 | 37.971 | 24.256 | 4.877 | 2 | 0 | 53.86 | 53.816 | 34.141 | 21.172 | 0 | 0 | 49.687 | 24.256 | [5 empty] | 0 | 20.815 | 15 | 5.1762 | 4.845 | 2.7708 | 2.5 | 2.345 | 45.3042
01/20/10 | 10:35 | 1 | 15.89 | 0 | 3 | 0 | 56.112 | 55.54 | 34.546 | 34.876 | 38.119 | 24.261 | 4.959 | 1 | 0 | 53.867 | 53.82 | 34.005 | 21.179 | 0 | 0 | 49.67 | 24.335 | [5 empty] | 15.89 | 21.236 | 16 | 5.1523 | 4.8223 | 2.7698 | 2.5 | 2.3223 | 45.0737
01/20/10 | 10:36 | 0 | 15.852 | 0 | 3 | 0 | 56.077 | 55.596 | 34.345 | 34.51 | 37.918 | 24.104 | 4.92 | 2 | 0 | 53.715 | 53.785 | 33.828 | 21.238 | 0 | 0 | 49.589 | 24.352 | [5 empty] | 0 | 21.567 | 17 | 5.1637 | 4.8331 | 2.7702 | 2.5 | 2.3331 | 45.1836
01/20/10 | 10:37 | 0 | 15.86 | 0 | 2 | 0 | 56.016 | 55.603 | 34.799 | 34.493 | 38.49 | 24.185 | 5.132 | 2 | 0 | 53.816 | 53.769 | 33.766 | 21.245 | 0 | 0 | 49.549 | 24.376 | [5 empty] | 0 | 21.523 | 18 | 5.102 | 4.7745 | 2.7677 | 2.5 | 2.2745 | 44.5802
01/20/10 | 10:38 | 0 | 15.86 | 0 | 3 | 0 | 55.855 | 55.58 | 35.199 | 34.823 | 38.067 | 24.207 | 4.853 | 1 | 0 | 53.816 | 53.792 | 33.601 | 21.245 | 0 | 0 | 49.505 | 24.425 | [5 empty] | 0 | 21.032 | 19 | 5.1832 | 4.8517 | 2.771 | 2.5 | 2.3517 | 45.3713
01/20/10 | 10:39 | 1 | 15.86 | 0 | 3 | 0 | 55.788 | 55.559 | 35.691 | 35.34 | 38.818 | 24.136 | 4.802 | 2 | 0 | 53.86 | 53.792 | 33.649 | 21.245 | 0 | 0 | 49.435 | 24.497 | [5 empty] | 15.86 | 20.448 | 20 | 5.1981 | 4.8658 | 2.7716 | 2.5 | 2.3658 | 45.5133
01/20/10 | 10:40 | 0 | 15.885 | 0 | 2 | 0 | 55.97 | 55.421 | 36.445 | 35.787 | 39.664 | 24.185 | 4.954 | 1 | 0 | 53.839 | 53.816 | 33.718 | 21.316 | 0 | 0 | 49.39 | 24.521 | [5 empty] | 0 | 20.183 | 21 | 5.1538 | 4.8237 | 2.7698 | 2.5 | 2.3237 | 45.0878
01/20/10 | 10:41 | 0 | 15.86 | 1 | 3 | 0 | 56.401 | 55.536 | 37.454 | 36.49 | 40.229 | 24.207 | 5.005 | 2 | 0 | 53.883 | 53.792 | 33.811 | 21.292 | 0 | 0 | 49.32 | 24.595 | [5 empty] | 0 | 19.911 | 22 | 5.1389 | 4.8096 | 2.7692 | 2.5 | 2.3096 | 44.9434
01/20/10 | 10:42 | 0 | 15.89 | 0 | 3 | 1 | 56.898 | 55.953 | 38.399 | 37.531 | 41.057 | 24.237 | 4.959 | 1 | 0 | 53.888 | 53.797 | 34.098 | 21.321 | 0 | 0 | 49.302 | 24.646 | [5 empty] | 0 | 19.367 | 23 | 5.1523 | 4.8223 | 2.7698 | 2.5 | 2.3223 | 45.0737
01/20/10 | 10:43 | 1 | 15.86 | 0 | 2 | 0 | 57.678 | 56.355 | 39.076 | 38.442 | 41.872 | 24.207 | 4.928 | 1 | 0 | 53.883 | 53.769 | 34.376 | 21.292 | 0 | 0 | 49.229 | 24.641 | [5 empty] | 15.86 | 19.236 | 0 | 5.1614 | 4.8309 | 2.7701 | 2.5 | 2.3309 | 45.1611
01/20/10 | 10:44 | 0 | 15.873 | 0 | 3 | 0 | 58.386 | 56.994 | 39.418 | 39.112 | 41.98 | 24.219 | 4.637 | 2 | 0 | 53.895 | 53.78 | 34.67 | 21.282 | 0 | 0 | 49.194 | 24.678 | [5 empty] | 0 | 19.274 | 1 | 5.2461 | 4.9115 | 3.0009 | 2.7273 | 2.1842 | 41.6348
01/20/10 | 10:45 | 0 | 15.847 | 0 | 3 | 0 | 58.922 | 57.779 | 39.722 | 39.487 | 35.82 | 24.244 | 4.737 | 1 | 0 | 53.942 | 53.757 | 34.952 | 21.282 | 0 | 0 | 49.126 | 24.703 | [5 empty] | 0 | 19.435 | 2 | 5.217 | 4.8838 | 2.9997 | 2.7273 | 2.1565 | 41.3366
01/20/10 | 10:46 | 0 | 15.847 | 0 | 2 | 0 | 47.749 | 58.34 | 39.794 | 39.7 | 24.967 | 24.318 | 4.889 | 1 | 0 | 53.965 | 53.78 | 35.139 | 21.184 | 0 | 0 | 49.08 | 24.774 | [5 empty] | 0 | 8.049 | 3 | 5.1727 | 4.8417 | 2.9979 | 2.7273 | 2.1145 | 40.877
01/20/10 | 10:47 | 0 | 15.847 | 0 | 3 | 0 | 42.779 | 49.516 | 39.863 | 39.794 | 18.294 | 24.389 | 4.992 | 0 | 0 | 53.986 | 53.757 | 35.352 | 21.329 | 0 | 0 | 49.033 | 24.798 | [5 empty] | 0 | 2.985 | 4 | 5.1427 | 4.8132 | 2.9967 | 2.7273 | 2.0859 | 40.561
01/20/10 | 10:48 | 0 | 15.873 | 0 | 3 | 0 | 41.226 | 43.482 | 39.863 | 39.794 | 16.021 | 24.389 | 5.041 | 1 | 0 | 54.009 | 53.757 | 35.469 | 21.184 | 0 | 0 | 48.965 | 24.823 | [5 empty] | 0 | 1.432 | 5 | 5.1285 | 4.7997 | 2.9961 | 2.7273 | 2.0724 | 40.4094
01/20/10 | 10:49 | 0 | 15.873 | 0 | 2 | 0 | 40.616 | 41.674 | 39.794 | 39.911 | 13.776 | 24.34 | 5.041 | 0 | 0 | 54.009 | 53.757 | 35.586 | 21.208 | 0 | 0 | 48.942 | 24.872 | [5 empty] | 0 | 0.705 | 6 | 5.1285 | 4.7997 | 2.9961 | 2.7273 | 2.0724 | 40.4094
01/20/10 | 10:50 | 0 | 15.898 | 0 | 3 | 0 | 40.286 | 40.899 | 39.511 | 39.863 | 14.344 | 24.364 | 5.067 | 0 | 0 | 53.965 | 53.734 | 35.658 | 21.304 | 0 | 0 | 48.895 | 24.918 | [5 empty] | 0 | 0.423 | 7 | 5.1209 | 4.7925 | 2.9958 | 2.7273 | 2.0652 | 40.3286
01/20/10 | 10:51 | 0 | 15.873 | 0 | 3 | 0 | 40.1 | 40.499 | 38.571 | 39.511 | 13.726 | 24.364 | 4.763 | 0 | 0 | 53.895 | 53.713 | 35.61 | 21.304 | 0 | 0 | 48.851 | 24.943 | [5 empty] | 0 | 0.589 | 8 | 5.2094 | 4.8766 | 2.9994 | 2.7273 | 2.1493 | 41.2586
01/20/10 | 10:52 | 0 | 15.873 | 0 | 3 | 0 | 39.722 | 40.217 | 37.559 | 38.571 | 12.516 | 24.318 | 5.016 | 0 | 0 | 53.804 | 53.713 | 35.562 | 21.257 | 0 | 0 | 48.828 | 24.967 | [5 empty] | 0 | 1.151 | 9 | 5.1357 | 4.8066 | 2.9964 | 2.7273 | 2.0793 | 40.4868
01/20/10 | 10:53 | 0 | 15.847 | 0 | 3 | 0 | 38.901 | 39.817 | 36.643 | 37.442 | 11.576 | 24.269 | 4.789 | 0 | 0 | 53.804 | 53.689 | 35.399 | 21.233 | 0 | 0 | 48.781 | 24.992 | [5 empty] | 0 | 1.459 | 10 | 5.2018 | 4.8694 | 2.9991 | 2.7273 | 2.1421 | 41.1803
01/20/10 | 10:54 | 0 | 15.847 | 0 | 3 | 0 | 37.772 | 39.064 | 36.009 | 36.526 | 10.367 | 24.269 | 4.889 | 0 | 0 | 53.713 | 53.666 | 35.163 | 21.257 | 0 | 0 | 48.737 | 25.014 | [5 empty] | 0 | 1.246 | 11 | 5.1727 | 4.8417 | 2.9979 | 2.7273 | 2.1145 | 40.877
01/20/10 | 10:55 | 0 | 15.847 | 0 | 3 | 0 | 36.832 | 37.913 | 35.376 | 35.844 | 32.267 | 24.219 | 4.915 | 0 | 0 | 53.666 | 53.643 | 34.952 | 21.184 | 0 | 0 | 48.69 | 25.063 | [5 empty] | 0 | 0.988 | 12 | 5.1652 | 4.8345 | 2.9976 | 2.7273 | 2.1073 | 40.7975
01/20/10 | 10:56 | 1 | 15.873 | 0 | 3 | 0 | 50.868 | 37.184 | 34.811 | 35.28 | 36.761 | 24.124 | 4.967 | 0 | 0 | 53.619 | 53.643 | 34.787 | 21.233 | 0 | 0 | 48.643 | 25.087 | [5 empty] | 15.873 | 15.588 | 13 | 5.15 | 4.8201 | 2.997 | 2.7273 | 2.0929 | 40.638
01/20/10 | 10:57 | 0 | 15.873 | 0 | 3 | 0 | 54.812 | 49.974 | 34.364 | 34.859 | 37.067 | 24.173 | 4.763 | 2 | 0 | 53.575 | 53.643 | 34.553 | 21.233 | 0 | 0 | 48.643 | 25.087 | [5 empty] | 0 | 19.953 | 14 | 5.2094 | 4.8766 | 2.9994 | 2.7273 | 2.1493 | 41.2586
01/20/10 | 10:58 | 0 | 15.847 | 0 | 3 | 0 | 55.477 | 54.103 | 33.964 | 34.364 | 36.88 | 24.099 | 4.889 | 1 | 0 | 53.552 | 53.596 | 34.435 | 21.282 | 0 | 0 | 48.62 | 25.137 | [5 empty] | 0 | 21.113 | 15 | 5.1727 | 4.8417 | 2.9979 | 2.7273 | 2.1145 | 40.877
01/20/10 | 10:59 | 0 | 15.873 | 0 | 3 | 0 | 55.547 | 54.903 | 33.519 | 33.871 | 37.115 | 24.075 | 4.815 | 2 | 0 | 53.482 | 53.596 | 34.294 | 21.257 | 0 | 0 | 48.576 | 25.137 | [5 empty] | 0 | 21.676 | 16 | 5.1943 | 4.8622 | 2.9988 | 2.7273 | 2.1349 | 41.1017
01/20/10 | 11:00 | 1 | 15.873 | 0 | 3 | 0 | 55.568 | 55.041 | 33.378 | 33.519 | 37.16 | 24.075 | 4.737 | 1 | 0 | 53.461 | 53.596 | 34.153 | 21.282 | 0 | 0 | 48.576 | 25.183 | [5 empty] | 15.873 | 22.049 | 17 | 5.217 | 4.8838 | 2.9997 | 2.7273 | 2.1565 | 41.3366
01/20/10 | 11:01 | 0 | 15.873 | 0 | 2 | 0 | 55.685 | 55.111 | 33.519 | 33.354 | 37.466 | 24.004 | 4.915 | 2 | 0 | 53.482 | 53.575 | 33.988 | 21.378 | 0 | 0 | 48.576 | 25.208 | [5 empty] | 0 | 22.331 | 18 | 5.1652 | 4.8345 | 2.9976 | 2.7273 | 2.1073 | 40.7975
01/20/10 | 11:02 | 0 | 15.873 | 0 | 3 | 0 | 55.638 | 55.225 | 33.871 | 33.519 | 37.724 | 24.05 | 4.967 | 2 | 0 | 53.505 | 53.575 | 33.94 | 21.378 | 0 | 0 | 48.552 | 25.257 | [5 empty] | 0 | 22.119 | 19 | 5.15 | 4.8201 | 2.997 | 2.7273 | 2.0929 | 40.638
01/20/10 | 11:03 | 1 | 15.873 | 0 | 3 | 0 | 55.454 | 55.34 | 34.247 | 33.919 | 38.289 | 24.028 | 4.789 | 2 | 0 | 53.528 | 53.596 | 33.871 | 21.304 | 0 | 0 | 48.552 | 25.281 | [5 empty] | 15.873 | 21.535 | 20 | 5.2018 | 4.8694 | 2.9991 | 2.7273 | 2.1421 | 41.1803
01/20/10 | 11:04 | 0 | 15.852 | 0 | 3 | 1 | 55.34 | 55.134 | 34.672 | 34.249 | 39.019 | 23.935 | 4.794 | 1 | 0 | 53.482 | 53.528 | 33.756 | 21.309 | 0 | 0 | 48.461 | 25.259 | [5 empty] | 0 | 21.091 | 21 | 5.2004 | 4.868 | 2.999 | 2.7273 | 2.1407 | 41.1652
01/20/10 | 11:05 | 0 | 15.827 | 0 | 3 | 0 | 55.316 | 55.064 | 35.423 | 34.766 | 39.349 | 24.006 | 4.82 | 2 | 0 | 53.528 | 53.528 | 33.708 | 21.26 | 0 | 0 | 48.461 | 25.284 | [5 empty] | 0 | 20.55 | 0 | 5.1928 | 4.8608 | 2.9987 | 2.7273 | 2.1336 | 41.0866
01/20/10 | 11:06 | 1 | 15.827 | 0 | 3 | 0 | 55.386 | 55.064 | 36.198 | 35.565 | 39.817 | 24.031 | 4.668 | 1 | 0 | 53.528 | 53.552 | 33.708 | 21.333 | 0 | 0 | 48.415 | 25.308 | [5 empty] | 15.827 | 19.821 | 1 | 5.2371 | 4.9029 | 4.5589 | 4.2857 | 0.61718 | 11.7849
01/20/10 | 11:07 | 0 | 15.797 | 0 | 3 | 0 | 55.403 | 55.13 | 36.851 | 36.335 | 41.035 | 24.001 | 4.562 | 2 | 0 | 53.547 | 53.5 | 33.773 | 21.184 | 0 | 0 | 48.363 | 25.301 | [5 empty] | 0 | 19.068 | 2 | 5.2679 | 4.9322 | 4.5602 | 4.2857 | 0.64652 | 12.2728
01/20/10 | 11:08 | 0 | 15.852 | 0 | 3 | 0 | 55.454 | 55.202 | 37.258 | 36.952 | 40.805 | 24.055 | 4.719 | 1 | 0 | 53.575 | 53.528 | 33.967 | 21.235 | 0 | 0 | 48.37 | 25.33 | [5 empty] | 0 | 18.502 | 3 | 5.2222 | 4.8888 | 4.5583 | 4.2857 | 0.60307 | 11.5481
01/20/10 | 11:09 | 0 | 15.802 | 0 | 3 | 0 | 55.615 | 55.179 | 37.516 | 37.375 | 41.253 | 24.055 | 4.794 | 2 | 0 | 53.575 | 53.528 | 34.201 | 21.189 | 0 | 0 | 48.391 | 25.379 | [5 empty] | 0 | 18.24 | 4 | 5.2004 | 4.868 | 4.5574 | 4.2857 | 0.58231 | 11.1974
01/20/10 | 11:10 | 1 | 15.852 | 0 | 3 | 0 | 55.776 | 55.363 | 37.634 | 37.562 | 41.463 | 24.08 | 4.768 | 1 | 0 | 53.619 | 53.528 | 34.459 | 21.189 | 0 | 0 | 48.391 | 25.404 | [5 empty] | 15.852 | 18.214 | 5 | 5.208 | 4.8752 | 4.5578 | 4.2857 | 0.5895 | 11.3193
01/20/10 | 11:11 | 0 | 15.827 | 0 | 3 | 0 | 55.844 | 55.477 | 37.703 | 37.775 | 41.839 | 24.08 | 4.542 | 2 | 0 | 53.643 | 53.528 | 34.601 | 21.189 | 0 | 0 | 48.347 | 25.453 | [5 empty] | 0 | 18.069 | 6 | 5.2738 | 4.9378 | 4.5604 | 4.2857 | 0.65206 | 12.3642
01/20/10 | 11:12 | 0 | 15.852 | 0 | 3 | 0 | 55.82 | 55.547 | 37.775 | 37.775 | 41.674 | 24.151 | 4.593 | 1 | 0 | 53.666 | 53.528 | 34.742 | 21.213 | 0 | 0 | 48.37 | 25.453 | [5 empty] | 0 | 18.045 | 7 | 5.2589 | 4.9237 | 4.5598 | 4.2857 | 0.63794 | 12.1307
01/20/10 | 11:13 | 0 | 15.852 | 0 | 3 | 0 | 55.662 | 55.501 | 37.679 | 37.751 | 42.121 | 24.151 | 4.567 | 2 | 0 | 53.643 | 53.505 | 34.907 | 21.235 | 0 | 0 | 48.324 | 25.499 | [5 empty] | 0 | 17.911 | 8 | 5.2665 | 4.9309 | 4.5601 | 4.2857 | 0.64514 | 12.2499
01/20/10 | 11:14 | 1 | 15.822 | 0 | 3 | 0 | 55.862 | 55.403 | 37.815 | 37.815 | 42.867 | 24.097 | 4.789 | 1 | 0 | 53.661 | 53.5 | 34.995 | 21.255 | 0 | 0 | 48.296 | 25.495 | [5 empty] | 15.822 | 18.047 | 9 | 5.2018 | 4.8694 | 4.5575 | 4.2857 | 0.58369 | 11.2208
01/20/10 | 11:15 | 0 | 15.822 | 0 | 3 | 0 | 56.023 | 55.587 | 37.815 | 37.815 | 43.032 | 24.097 | 4.737 | 1 | 0 | 53.661 | 53.5 | 35.16 | 21.304 | 0 | 0 | 48.272 | 25.544 | [5 empty] | 0 | 18.208 | 10 | 5.217 | 4.8838 | 4.5581 | 4.2857 | 0.59808 | 11.4642
01/20/10 | 11:16 | 0 | 15.852 | 1 | 3 | 0 | 56.119 | 55.799 | 37.844 | 37.892 | 43.836 | 24.175 | 4.946 | 2 | 0 | 53.643 | 53.482 | 35.189 | 21.309 | 0 | 0 | 48.277 | 25.598 | [5 empty] | 0 | 18.227 | 11 | 5.1561 | 4.8259 | 4.5557 | 4.2857 | 0.54023 | 10.4775
01/20/10 | 11:17 | 0 | 15.802 | 0 | 3 | 0 | 56.188 | 55.82 | 37.82 | 37.868 | 44.094 | 24.224 | 5.047 | 1 | 0 | 53.689 | 53.505 | 35.237 | 21.213 | 0 | 0 | 48.277 | 25.644 | [5 empty] | 0 | 18.32 | 12 | 5.1267 | 4.798 | 4.5545 | 4.2857 | 0.51228 | 9.9923
01/20/10 | 11:18 | 1 | 15.822 | 0 | 3 | 1 | 56.184 | 55.862 | 37.887 | 37.863 | 44.348 | 24.17 | 4.915 | 2 | 0 | 53.661 | 53.454 | 35.301 | 21.206 | 0 | 0 | 48.249 | 25.615 | [5 empty] | 15.822 | 18.321 | 13 | 5.1652 | 4.8345 | 4.556 | 4.2857 | 0.54881 | 10.6253
01/20/10 | 11:19 | 0 | 15.822 | 0 | 3 | 0 | 56.654 | 55.886 | 37.909 | 37.863 | 44.536 | 24.195 | 4.941 | 1 | 0 | 53.685 | 53.5 | 35.277 | 21.304 | 0 | 0 | 48.272 | 25.639 | [5 empty] | 0 | 18.791 | 0 | 5.1576 | 4.8273 | 4.5557 | 4.2857 | 0.54162 | 10.5014
01/20/10 | 11:20 | 0 | 15.797 | 0 | 3 | 0 | 56.677 | 56.296 | 37.863 | 37.909 | 44.536 | 24.195 | 4.864 | 2 | 0 | 53.706 | 53.454 | 35.371 | 21.304 | 0 | 0 | 48.228 | 25.688 | [5 empty] | 0 | 18.768 | 1 | 5.18 | 4.8486 | 4.8863 | 4.6154 | 0.23326 | 4.5031
01/20/10 | 11:21 | 0 | 15.802 | 0 | 3 | 0 | 56.681 | 56.366 | 37.961 | 37.937 | 44.93 | 24.32 | 4.694 | 1 | 0 | 53.734 | 53.482 | 35.423 | 21.405 | 0 | 0 | 48.277 | 25.74 | [5 empty] | 0 | 18.744 | 2 | 5.2295 | 4.8957 | 4.8883 | 4.6154 | 0.28032 | 5.3603
01/20/10 | 11:22 | 1 | 15.827 | 0 | 3 | 0 | 56.77 | 56.389 | 37.985 | 37.985 | 44.769 | 24.295 | 5.047 | 1 | 0 | 53.734 | 53.461 | 35.471 | 21.309 | 0 | 0 | 48.233 | 25.789 | [5 empty] | 15.827 | 18.785 | 3 | 5.1267 | 4.798 | 4.8841 | 4.6154 | 0.18261 | 3.5618
01/20/10 | 11:23 | 0 | 15.827 | 0 | 3 | 0 | 56.658 | 56.458 | 38.009 | 38.009 | 44.725 | 24.271 | 4.768 | 2 | 0 | 53.757 | 53.461 | 35.495 | 21.333 | 0 | 0 | 48.233 | 25.813 | [5 empty] | 0 | 18.649 | 4 | 5.208 | 4.8752 | 4.8874 | 4.6154 | 0.25983 | 4.9892
01/20/10 | 11:24 | 0 | 15.868 | 0 | 3 | 0 | 56.693 | 56.423 | 38.162 | 38.138 | 45.149 | 24.381 | 4.81 | 1 | 0 | 53.792 | 53.496 | 35.483 | 21.419 | 0 | 0 | 48.244 | 25.803 | [5 empty] | 0 | 18.555 | 5 | 5.1957 | 4.8636 | 4.8869 | 4.6154 | 0.24821 | 4.7771
01/20/10 | 11:25 | 0 | 15.817 | 0 | 3 | 0 | 56.693 | 56.378 | 38.186 | 38.162 | 45.24 | 24.31 | 4.913 | 2 | 0 | 53.792 | 53.449 | 35.624 | 21.37 | 0 | 0 | 48.221 | 25.85 | [5 empty] | 0 | 18.531 | 6 | 5.1657 | 4.8351 | 4.8857 | 4.6154 | 0.2197 | 4.253
01/20/10 | 11:26 | 1 | 15.812 | 0 | 3 | 0 | 56.688 | 56.35 | 38.205 | 38.205 | 44.662 | 24.327 | 4.753 | 1 | 0 | 53.764 | 53.444 | 35.596 | 21.316 | 0 | 0 | 48.216 | 25.87 | [5 empty] | 15.812 | 18.483 | 7 | 5.2123 | 4.8794 | 4.8876 | 4.6154 | 0.26398 | 5.0646
01/20/10 | 11:27 | 0 | 15.842 | 0 | 3 | 0 | 56.738 | 56.423 | 38.303 | 38.279 | 45.103 | 24.357 | 4.683 | 2 | 0 | 53.816 | 53.449 | 35.672 | 21.275 | 0 | 0 | 48.198 | 25.924 | [5 empty] | 0 | 18.459 | 8 | 5.2327 | 4.8987 | 4.8884 | 4.6154 | 0.28336 | 5.4152
01/20/10 | 11:28 | 0 | 15.812 | 0 | 3 | 0 | 56.688 | 56.419 | 38.44 | 38.392 | 44.617 | 24.305 | 4.779 | 1 | 0 | 53.764 | 53.421 | 35.691 | 21.365 | 0 | 0 | 48.17 | 25.894 | [5 empty] | 0 | 18.296 | 9 | 5.2048 | 4.8722 | 4.8873 | 4.6154 | 0.25679 | 4.9337
01/20/10 | 11:29 | 0 | 15.817 | 0 | 3 | 0 | 56.893 | 56.378 | 38.421 | 38.468 | 44.874 | 24.357 | 4.658 | 1 | 0 | 53.792 | 53.449 | 35.742 | 21.37 | 0 | 0 | 48.153 | 25.948 | [5 empty] | 0 | 18.425 | 10 | 5.24 | 4.9057 | 4.8887 | 4.6154 | 0.29028 | 5.5397
01/20/10 | 11:30 | 1 | 15.842 | 0 | 3 | 0 | 57.119 | 56.581 | 38.586 | 38.538 | 45.607 | 24.381 | 4.632 | 2 | 0 | 53.816 | 53.449 | 35.861 | 21.299 | 0 | 0 | 48.174 | 25.973 | [5 empty] | 15.842 | 18.581 | 11 | 5.2476 | 4.9129 | 4.889 | 4.6154 | 0.29748 | 5.6689
01/20/10 | 11:31 | 0 | 15.842 | 0 | 3 | 1 | 57.028 | 56.804 | 38.703 | 38.586 | 45.446 | 24.357 | 4.761 | 1 | 0 | 53.792 | 53.449 | 35.837 | 21.419 | 0 | 0 | 48.153 | 26.019 | [5 empty] | 0 | 18.442 | 12 | 5.21 | 4.8772 | 4.8875 | 4.6154 | 0.26177 | 5.0244
01/20/10 | 11:32 | 0 | 15.842 | 0 | 3 | 0 | 57.005 | 56.738 | 38.727 | 38.679 | 45.331 | 24.381 | 4.557 | 1 | 0 | 53.816 | 53.402 | 35.907 | 21.444 | 0 | 0 | 48.13 | 26.044 | [5 empty] | 0 | 18.326 | 0 | 5.2694 | 4.9336 | 4.8899 | 4.6154 | 0.31824 | 6.0394
01/20/10 | 11:33 | 1 | 15.812 | 0 | 3 | 0 | 56.957 | 56.688 | 38.77 | 38.746 | 45.259 | 24.43 | 4.658 | 2 | 0 | 53.839 | 53.426 | 36.002 | 21.515 | 0 | 0 | 48.174 | 26.068 | [5 empty] | 15.812 | 18.211 | 1 | 5.24 | 4.9057 | 4.2733 | 4 | 0.90567 | 17.2837
01/20/10 | 11:34 | 0 | 15.842 | 0 | 3 | 0 | 56.916 | 56.693 | 38.751 | 38.844 | 45.355 | 24.43 | 4.761 | 1 | 0 | 53.816 | 53.426 | 36.002 | 21.444 | 0 | 0 | 48.198 | 26.093 | [5 empty] | 0 | 18.072 | 2 | 5.21 | 4.8772 | 4.2721 | 4 | 0.87716 | 16.836
01/20/10 | 11:35 | 0 | 15.868 | 0 | 3 | 0 | 56.985 | 56.647 | 38.844 | 38.892 | 44.921 | 24.43 | 4.583 | 2 | 0 | 53.816 | 53.379 | 36.024 | 21.324 | 0 | 0 | 48.174 | 26.093 | [5 empty] | 0 | 18.093 | 3 | 5.2618 | 4.9264 | 4.2742 | 4 | 0.92643 | 17.6065
01/20/10 | 11:36 | 0 | 15.868 | 0 | 3 | 0 | 57.119 | 56.67 | 38.916 | 38.916 | 45.103 | 24.381 | 4.761 | 1 | 0 | 53.792 | 53.358 | 36.024 | 21.468 | 0 | 0 | 48.153 | 26.117 | [5 empty] | 0 | 18.203 | 4 | 5.21 | 4.8772 | 4.2721 | 4 | 0.87716 | 16.836
01/20/10 | 11:37 | 1 | 15.812 | 0 | 3 | 0 | 57.247 | 56.8 | 38.887 | 38.863 | 44.846 | 24.401 | 4.882 | 1 | 0 | 53.787 | 53.33 | 36.067 | 21.316 | 0 | 0 | 48.125 | 26.134 | [5 empty] | 15.812 | 18.384 | 5 | 5.1748 | 4.8437 | 4.2707 | 4 | 0.84366 | 16.3034
01/20/10 | 11:38 | 0 | 15.868 | 0 | 3 | 0 | 57.275 | 56.985 | 39.033 | 38.961 | 45.194 | 24.479 | 5.114 | 2 | 0 | 53.816 | 53.358 | 36.119 | 21.395 | 0 | 0 | 48.153 | 26.213 | [5 empty] | 0 | 18.314 | 6 | 5.1072 | 4.7794 | 4.268 | 4 | 0.77944 | 15.2617
01/20/10 | 11:39 | 0 | 15.868 | 0 | 3 | 0 | 57.297 | 56.985 | 39.033 | 39.078 | 45.539 | 24.479 | 5.114 | 1 | 0 | 53.839 | 53.402 | 36.141 | 21.419 | 0 | 0 | 48.153 | 26.213 | [5 empty] | 0 | 18.219 | 7 | 5.1072 | 4.7794 | 4.268 | 4 | 0.77944 | 15.2617
01/20/10 | 11:40 | 0 | 15.812 | 0 | 3 | 0 | 57.405 | 56.978 | 39.028 | 39.121 | 45.303 | 24.45 | 4.804 | 2 | 0 | 53.811 | 53.33 | 36.184 | 21.439 | 0 | 0 | 48.079 | 26.208 | [5 empty] | 0 | 18.284 | 8 | 5.1975 | 4.8653 | 4.2716 | 4 | 0.86525 | 16.6476
01/20/10 | 11:41 | 1 | 15.812 | 0 | 3 | 0 | 57.359 | 57.113 | 39.145 | 39.169 | 45.145 | 24.501 | 4.835 | 1 | 0 | 53.839 | 53.335 | 36.237 | 21.419 | 0 | 0 | 48.153 | 26.26 | [5 empty] | 15.812 | 18.19 | 9 | 5.1884 | 4.8567 | 4.2712 | 4 | 0.85667 | 16.5111
01/20/10 | 11:42 | 0 | 15.868 | 0 | 3 | 0 | 57.5 | 57.097 | 39.243 | 39.198 | 45.355 | 24.526 | 5.088 | 1 | 0 | 53.862 | 53.335 | 36.33 | 21.515 | 0 | 0 | 48.174 | 26.309 | [5 empty] | 0 | 18.302 | 10 | 5.1148 | 4.7866 | 4.2683 | 4 | 0.78664 | 15.3798
01/20/10 | 11:43 | 0 | 15.868 | 0 | 3 | 0 | 57.567 | 57.186 | 39.198 | 39.219 | 45.492 | 24.551 | 4.861 | 2 | 0 | 53.862 | 53.335 | 36.402 | 21.37 | 0 | 0 | 48.13 | 26.333 | [5 empty] | 0 | 18.348 | 11 | 5.1809 | 4.8495 | 4.2709 | 4 | 0.84948 | 16.3964
01/20/10 | 11:44 | 0 | 15.835 | 0 | 3 | 0 | 57.674 | 57.249 | 39.145 | 39.263 | 45.189 | 24.666 | 4.776 | 1 | 0 | 53.858 | 53.307 | 36.442 | 21.461 | 0 | 0 | 48.149 | 26.35 | [5 empty] | 0 | 18.411 | 12 | 5.2056 | 4.873 | 4.2719 | 4 | 0.873 | 16.7704
01/20/10 | 11:45 | 1 | 15.827 | 0 | 3 | 0 | 57.756 | 57.309 | 39.231 | 39.208 | 44.862 | 24.609 | 4.719 | 1 | 0 | 53.804 | 53.3 | 36.363 | 21.356 | 0 | 0 | 48.118 | 26.343 | [5 empty] | 15.827 | 18.548 | 13 | 5.2222 | 4.8888 | 4.2726 | 4 | 0.88878 | 17.0192
01/20/10 | 11:46 | 0 | 15.885 | 0 | 3 | 1 | 57.809 | 57.405 | 39.449 | 39.332 | 44.08 | 24.666 | 4.727 | 2 | 0 | 53.881 | 53.33 | 36.49 | 21.412 | 0 | 0 | 48.125 | 26.375 | [5 empty] | 0 | 18.477 | 14 | 5.2199 | 4.8866 | 4.2725 | 4 | 0.88657 | 16.9844
01/20/10 | 11:47 | 0 | 15.86 | 0 | 2 | 0 | 58.123 | 57.427 | 39.497 | 39.497 | 44.432 | 24.666 | 4.549 | 1 | 0 | 53.902 | 53.33 | 36.56 | 21.412 | 0 | 0 | 48.125 | 26.399 | [5 empty] | 0 | 18.626 | 0 | 5.2717 | 4.9358 | 4.2746 | 4 | 0.93584 | 17.752
01/20/10 | 11:48 | 0 | 15.827 | 0 | 3 | 0 | 58.406 | 57.713 | 39.7 | 39.607 | 44.353 | 24.705 | 4.616 | 1 | 0 | 53.872 | 53.253 | 36.505 | 21.429 | 0 | 0 | 48.095 | 26.367 | [5 empty] | 0 | 18.799 | 1 | 5.2522 | 4.9173 | 2.8825 | 2.6087 | 2.3086 | 43.9547
01/20/10 | 11:49 | 1 | 15.86 | 1 | 3 | 0 | 58.728 | 58.012 | 39.803 | 39.803 | 44.662 | 24.786 | 4.627 | 2 | 0 | 53.872 | 53.276 | 36.576 | 21.429 | 0 | 0 | 48.095 | 26.416 | [5 empty] | 15.86 | 18.925 | 2 | 5.249 | 4.9142 | 2.8824 | 2.6087 | 2.3056 | 43.9235
01/20/10 | 11:50 | 0 | 15.852 | 0 | 3 | 0 | 58.899 | 58.206 | 39.959 | 39.841 | 45.205 | 24.729 | 4.642 | 1 | 0 | 53.851 | 53.253 | 36.646 | 21.5 | 0 | 0 | 48.072 | 26.439 | [5 empty] | 0 | 19.058 | 3 | 5.2446 | 4.9101 | 2.8822 | 2.6087 | 2.3014 | 43.8809
01/20/10 | 11:51 | 0 | 15.852 | 0 | 3 | 0 | 59.146 | 58.429 | 40.03 | 39.935 | 45.182 | 24.754 | 4.642 | 2 | 0 | 53.895 | 53.253 | 36.694 | 21.38 | 0 | 0 | 48.095 | 26.439 | [5 empty] | 0 | 19.211 | 4 | 5.2446 | 4.9101 | 2.8822 | 2.6087 | 2.3014 | 43.8809
01/20/10 | 11:52 | 0 | 15.885 | 0 | 3 | 0 | 59.49 | 58.728 | 40.107 | 40.131 | 45.397 | 24.786 | 4.828 | 1 | 0 | 53.925 | 53.26 | 36.842 | 21.436 | 0 | 0 | 48.102 | 26.47 | [5 empty] | 0 | 19.359 | 5 | 5.1905 | 4.8586 | 2.88 | 2.6087 | 2.2499 | 43.3469
01/20/10 | 11:53 | 0 | 15.835 | 0 | 2 | 0 | 58.952 | 58.975 | 40.227 | 40.227 | 35.409 | 24.761 | 4.676 | 1 | 0 | 53.858 | 53.239 | 36.842 | 21.341 | 0 | 0 | 48.055 | 26.47 | [5 empty] | 0 | 18.725 | 6 | 5.2347 | 4.9007 | 2.8818 | 2.6087 | 2.292 | 43.7841
01/20/10 | 11:54 | 0 | 15.802 | 0 | 3 | 0 | 47.201 | 58.744 | 40.217 | 40.265 | 21.765 | 24.825 | 4.743 | 1 | 0 | 53.895 | 53.209 | 36.904 | 21.478 | 0 | 0 | 48.002 | 26.488 | [5 empty] | 0 | 6.936 | 7 | 5.2152 | 4.8821 | 2.881 | 2.6087 | 2.2734 | 43.5923
01/20/10 | 11:55 | 0 | 15.835 | 0 | 3 | 0 | 43.14 | 48.606 | 40.296 | 40.344 | 18.306 | 24.857 | 4.776 | 0 | 0 | 53.925 | 53.239 | 37.007 | 21.51 | 0 | 0 | 48.032 | 26.544 | [5 empty] | 0 | 2.796 | 8 | 5.2056 | 4.873 | 2.8806 | 2.6087 | 2.2643 | 43.4973
01/20/10 | 11:56 | 0 | 15.827 | 0 | 2 | 0 | 41.745 | 43.695 | 40.406 | 40.358 | 13.879 | 24.801 | 4.694 | 0 | 0 | 53.918 | 53.185 | 36.997 | 21.405 | 0 | 0 | 48.002 | 26.537 | [5 empty] | 0 | 1.387 | 9 | 5.2295 | 4.8957 | 2.8816 | 2.6087 | 2.287 | 43.7327
01/20/10 | 11:57 | 0 | 15.827 | 0 | 3 | 0 | 41.205 | 42.145 | 40.382 | 40.454 | 11.212 | 24.779 | 4.694 | 1 | 0 | 53.895 | 53.185 | 37.052 | 21.436 | 0 | 0 | 48.032 | 26.544 | [5 empty] | 0 | 0.751 | 10 | 5.2295 | 4.8957 | 2.8816 | 2.6087 | 2.287 | 43.7327
01/20/10 | 11:58 | 0 | 15.802 | 0 | 3 | 0 | 40.97 | 41.487 | 40.241 | 40.475 | 10.47 | 24.801 | 4.668 | 0 | 0 | 53.872 | 53.139 | 37.093 | 21.454 | 0 | 0 | 47.981 | 26.559 | [5 empty] | 0 | 0.495 | 11 | 5.2371 | 4.9029 | 2.8819 | 2.6087 | 2.2942 | 43.8069
01/20/10 | 11:59 | 0 | 15.835 | 0 | 3 | 0 | 40.86 | 41.212 | 39.286 | 40.272 | 10.158 | 24.832 | 4.753 | 0 | 0 | 53.787 | 53.169 | 37.076 | 21.461 | 0 | 0 | 48.011 | 26.615 | [5 empty] | 0 | 0.588 | 12 | 5.2123 | 4.8794 | 2.8809 | 2.6087 | 2.2707 | 43.5635
01/20/10 | 12:00 | 0 | 15.835 | 0 | 3 | 0 | 40.53 | 40.978 | 38.368 | 39.308 | 9.515 | 24.857 | 4.627 | 0 | 0 | 53.743 | 53.146 | 37.028 | 21.461 | 0 | 0 | 47.988 | 26.615 | [5 empty] | 0 | 1.222 | 13 | 5.249 | 4.9142 | 2.8824 | 2.6087 | 2.3056 | 43.9235
01/20/10 | 12:01 | 0 | 15.835 | 0 | 2 | 0 | 39.707 | 40.626 | 37.665 | 38.275 | 9.49 | 24.832 | 4.828 | 0 | 0 | 53.629 | 53.122 | 36.842 | 21.365 | 0 | 0 | 47.964 | 26.615 | [5 empty] | 0 | 1.432 | 14 | 5.1905 | 4.8586 | 2.88 | 2.6087 | 2.2499 | 43.3469
01/20/10 | 12:02 | 0 | 15.777 | 0 | 3 | 0 | 38.643 | 39.865 | 36.904 | 37.538 | 9.779 | 24.729 | 4.846 | 0 | 0 | 53.528 | 53.048 | 36.67 | 21.333 | 0 | 0 | 47.887 | 26.608 | [5 empty] | 0 | 1.105 | 15 | 5.1852 | 4.8536 | 2.8798 | 2.6087 | 2.2449 | 43.2946
01/20/10 | 12:03 | 1 | 15.835 | 0 | 3 | 0 | 38.464 | 38.932 | 36.418 | 36.959 | 36.16 | 24.688 | 4.701 | 0 | 0 | 53.491 | 53.078 | 36.442 | 21.245 | 0 | 0 | 47.896 | 26.689 | [5 empty] | 15.835 | 1.505 | 16 | 5.2275 | 4.8938 | 2.8815 | 2.6087 | 2.2851 | 43.7127
01/20/10 | 12:04 | 0 | 15.875 | 0 | 3 | 0 | 53.139 | 38.736 | 35.94 | 36.363 | 37.115 | 24.656 | 4.743 | 0 | 0 | 53.461 | 53.094 | 36.294 | 21.26 | 0 | 0 | 47.934 | 26.703 | [5 empty] | 0 | 16.776 | 17 | 5.2152 | 4.8821 | 2.881 | 2.6087 | 2.2734 | 43.5923
01/20/10 | 12:05 | 0 | 15.875 | 0 | 3 | 0 | 55.96 | 51.603 | 35.588 | 35.916 | 37.514 | 24.631 | 4.691 | 1 | 0 | 53.391 | 53.048 | 36.129 | 21.272 | 0 | 0 | 47.924 | 26.669 | [5 empty] | 0 | 20.044 | 18 | 5.2304 | 4.8965 | 2.8816 | 2.6087 | 2.2878 | 43.7413
01/20/10 | 12:06 | 0 | 15.825 | 0 | 2 | 0 | 56.165 | 55.202 | 35.258 | 35.588 | 37.069 | 24.56 | 4.691 | 2 | 0 | 53.346 | 53.048 | 36.012 | 21.26 | 0 | 0 | 47.934 | 26.728 | [5 empty] | 0 | 20.577 | 19 | 5.2304 | 4.8965 | 2.8816 | 2.6087 | 2.2878 | 43.7413
01/20/10 | 12:07 | 1 | 15.875 | 0 | 3 | 0 | 56.234 | 55.592 | 35.024 | 35.165 | 37.492 | 24.536 | 4.766 | 1 | 0 | 53.3 | 53.001 | 35.799 | 21.307 | 0 | 0 | 47.934 | 26.728 | [5 empty] | 15.875 | 21.069 | 20 | 5.2085 | 4.8758 | 2.8808 | 2.6087 | 2.2671 | 43.5261
01/20/10 | 12:08 | 0 | 15.875 | 0 | 3 | 0 | 56.142 | 55.662 | 35 | 34.907 | 37.421 | 24.487 | 4.591 | 2 | 0 | 53.276 | 53.001 | 35.706 | 21.476 | 0 | 0 | 47.934 | 26.728 | [5 empty] | 0 | 21.235 | 21 | 5.2595 | 4.9242 | 2.8828 | 2.6087 | 2.3155 | 44.0254
01/20/10 | 12:09 | 0 | 15.875 | 0 | 2 | 1 | 56.3 | 55.662 | 35.165 | 34.813 | 37.162 | 24.462 | 4.743 | 1 | 0 | 53.253 | 53.001 | 35.612 | 21.427 | 0 | 0 | 47.91 | 26.752 | [5 empty] | 0 | 21.487 | 22 | 5.2152 | 4.8821 | 2.881 | 2.6087 | 2.2734 | 43.5923
01/20/10 | 12:10 | 1 | 15.85 | 0 | 3 | 0 | 56.254 | 55.799 | 35.471 | 35.141 | 36.904 | 24.511 | 4.717 | 2 | 0 | 53.276 | 53.001 | 35.541 | 21.356 | 0 | 0 | 47.934 | 26.774 | [5 empty] | 15.85 | 21.113 | 0 | 5.2228 | 4.8893 | 2.8813 | 2.6087 | 2.2806 | 43.6669
01/20/10 | 12:11 | 0 | 15.84 | 0 | 3 | 0 | 56.223 | 55.834 | 35.93 | 35.459 | 37.177 | 24.452 | 4.755 | 1 | 0 | 53.267 | 52.945 | 35.459 | 21.392 | 0 | 0 | 47.854 | 26.74 | [5 empty] | 0 | 20.764 | 1 | 5.2117 | 4.8788 | 2.7722 | 2.5 | 2.3788 | 45.6434
01/20/10 | 12:12 | 0 | 15.9 | 0 | 2 | 0 | 56.636 | 55.823 | 36.505 | 35.94 | 38.337 | 24.462 | 4.591 | 2 | 0 | 53.346 | 52.978 | 35.399 | 21.38 | 0 | 0 | 47.91 | 26.799 | [5 empty] | 0 | 20.696 | 2 | 5.2595 | 4.9242 | 2.7741 | 2.5 | 2.4242 | 46.092
01/20/10 | 12:13 | 0 | 15.85 | 0 | 3 | 0 | 57.017 | 56.142 | 37.397 | 36.505 | 38.808 | 24.438 | 4.614 | 1 | 0 | 53.391 | 52.978 | 35.399 | 21.405 | 0 | 0 | 47.91 | 26.799 | [5 empty] | 0 | 20.512 | 3 | 5.2528 | 4.9178 | 2.7739 | 2.5 | 2.4178 | 46.0296
01/20/10 | 12:14 | 1 | 15.815 | 0 | 2 | 0 | 57.345 | 56.515 | 38.492 | 37.363 | 39.315 | 24.452 | 4.555 | 2 | 0 | 53.358 | 52.945 | 35.438 | 21.346 | 0 | 0 | 47.878 | 26.789 | [5 empty] | 15.815 | 19.982 | 4 | 5.27 | 4.9342 | 2.7746 | 2.5 | 2.4342 | 46.1894
01/20/10 | 12:15 | 0 | 15.875 | 0 | 3 | 0 | 58.048 | 56.861 | 39.373 | 38.478 | 40.781 | 24.487 | 4.614 | 1 | 0 | 53.437 | 52.957 | 35.634 | 21.331 | 0 | 0 | 47.934 | 26.848 | [5 empty] | 0 | 19.57 | 5 | 5.2528 | 4.9178 | 2.7739 | 2.5 | 2.4178 | 46.0296
01/20/10 | 12:16 | 0 | 15.875 | 0 | 2 | 0 | 58.991 | 57.443 | 39.935 | 39.325 | 41.674 | 24.536 | 4.766 | 2 | 0 | 53.437 | 52.957 | 35.892 | 21.405 | 0 | 0 | 47.91 | 26.873 | [5 empty] | 0 | 19.666 | 6 | 5.2085 | 4.8758 | 2.7721 | 2.5 | 2.3758 | 45.613
01/20/10 | 12:17 | 0 | 15.84 | 0 | 3 | 0 | 54.712 | 58.263 | 40.114 | 39.88 | 27.463 | 24.526 | 4.706 | 1 | 0 | 53.358 | 52.945 | 36.141 | 21.321 | 0 | 0 | 47.924 | 26.789 | [5 empty] | 0 | 14.832 | 7 | 5.226 | 4.8924 | 2.7728 | 2.5 | 2.3924 | 45.7783
01/20/10 | 12:18 | 0 | 15.875 | 0 | 3 | 0 | 45.091 | 56.839 | 40.334 | 40.193 | 19.679 | 24.607 | 4.743 | 0 | 0 | 53.484 | 52.957 | 36.481 | 21.5 | 0 | 0 | 47.773 | 26.824 | [5 empty] | 0 | 4.898 | 8 | 5.2152 | 4.8821 | 2.7723 | 2.5 | 2.3821 | 45.6765
01/20/10 | 12:19 | 0 | 15.875 | 0 | 2 | 0 | 42.331 | 46.627 | 40.43 | 40.334 | 13.829 | 24.631 | 4.792 | 1 | 0 | 53.528 | 52.957 | 36.646 | 21.451 | 0 | 0 | 47.682 | 26.824 | [5 empty] | 0 | 1.997 | 9 | 5.201 | 4.8686 | 2.7718 | 2.5 | 2.3686 | 45.541
01/20/10 | 12:20 | 0 | 15.875 | 0 | 3 | 0 | 41.415 | 42.992 | 40.43 | 40.475 | 12.443 | 24.656 | 4.717 | 0 | 0 | 53.552 | 52.957 | 36.928 | 21.5 | 0 | 0 | 47.567 | 26.848 | [5 empty] | 0 | 0.94 | 10 | 5.2228 | 4.8893 | 2.7726 | 2.5 | 2.3893 | 45.7481
01/20/10 | 12:21 | 0 | 15.85 | 0 | 2 | 0 | 41.04 | 41.791 | 40.382 | 40.499 | 11.581 | 24.582 | 4.918 | 0 | 0 | 53.552 | 52.933 | 37.045 | 21.356 | 0 | 0 | 47.476 | 26.873 | [5 empty] | 0 | 0.541 | 11 | 5.1643 | 4.8337 | 2.7703 | 2.5 | 2.3337 | 45.1892
01/20/10 | 12:22 | 0 | 15.85 | 0 | 3 | 0 | 40.851 | 41.322 | 39.983 | 40.475 | 10.568 | 24.487 | 4.64 | 0 | 0 | 53.528 | 52.91 | 37.138 | 21.476 | 0 | 0 | 47.406 | 26.873 | [5 empty] | 0 | 0.376 | 12 | 5.2452 | 4.9106 | 2.7735 | 2.5 | 2.4106 | 45.9588
01/20/10 | 12:23 | 0 | 15.875 | 0 | 3 | 0 | 40.688 | 41.04 | 38.995 | 40.052 | 8.617 | 24.511 | 4.665 | 0 | 0 | 53.484 | 52.887 | 37.115 | 21.405 | 0 | 0 | 47.36 | 26.897 | [5 empty] | 0 | 0.636 | 13 | 5.238 | 4.9037 | 2.7733 | 2.5 | 2.4037 | 45.8906
01/20/10 | 12:24 | 0 | 15.845 | 0 | 2 | 0 | 40.26 | 40.777 | 38.026 | 39.014 | 8.315 | 24.555 | 4.864 | 0 | 0 | 53.386 | 52.835 | 37.016 | 21.422 | 0 | 0 | 47.241 | 26.892 | [5 empty] | 0 | 1.246 | 14 | 5.18 | 4.8486 | 2.7709 | 2.5 | 2.3486 | 45.3406
01/20/10 | 12:25 | 0 | 15.845 | 0 | 3 | 0 | 39.389 | 40.377 | 37.158 | 38.004 | 8.685 | 24.506 | 4.609 | 0 | 0 | 53.318 | 52.791 | 36.875 | 21.206 | 0 | 0 | 47.217 | 26.914 | [5 empty] | 0 | 1.385 | 15 | 5.2543 | 4.9192 | 2.7739 | 2.5 | 2.4192 | 46.0432
01/20/10 | 12:26 | 0 | 15.845 | 0 | 3 | 0 | 38.332 | 39.602 | 36.5 | 37.158 | 8.117 | 24.482 | 4.66 | 0 | 0 | 53.248 | 52.814 | 36.758 | 21.351 | 0 | 0 | 47.173 | 26.939 | [5 empty] | 0 | 1.174 | 16 | 5.2394 | 4.9051 | 2.7733 | 2.5 | 2.4051 | 45.9043
01/20/10 | 12:27 | 0 | 15.795 | 0 | 3 | 0 | 39.789 | 38.59 | 35.959 | 36.452 | 36.124 | 24.433 | 4.712 | 0 | 0 | 53.181 | 52.768 | 36.569 | 21.302 | 0 | 0 | 47.15 | 26.914 | [5 empty] | 0 | 3.337 | 17 | 5.2243 | 4.8907 | 2.7727 | 2.5 | 2.3907 | 45.7618
01/20/10 | 12:28 | 1 | 15.82 | 0 | 2 | 0 | 53.799 | 39.086 | 35.56 | 35.887 | 36.287 | 24.433 | 4.99 | 1 | 0 | 53.157 | 52.768 | 36.428 | 21.397 | 0 | 0 | 47.15 | 26.939 | [5 empty] | 15.82 | 17.912 | 18 | 5.1433 | 4.8138 | 2.7694 | 2.5 | 2.3138 | 44.986
01/20/10 | 12:29 | 0 | 15.787 | 0 | 3 | 0 | 55.764 | 52.095 | 35.057 | 35.457 | 36.562 | 24.401 | 4.853 | 1 | 0 | 53.036 | 52.714 | 36.256 | 21.439 | 0 | 0 | 47.096 | 26.931 | [5 empty] | 0 | 20.307 | 19 | 5.1832 | 4.8517 | 2.771 | 2.5 | 2.3517 | 45.3713
01/20/10 | 12:30 | 0 | 15.787 | 0 | 3 | 0 | 56.154 | 55.029 | 34.636 | 35.081 | 37.315 | 24.425 | 4.601 | 1 | 0 | 52.966 | 52.714 | 36.093 | 21.294 | 0 | 0 | 47.096 | 26.956 | [5 empty] | 0 | 21.073 | 20 | 5.2566 | 4.9214 | 2.774 | 2.5 | 2.4214 | 46.0649
01/20/10 | 12:31 | 0 | 15.82 | 1 | 2 | 0 | 56.114 | 55.519 | 34.407 | 34.689 | 37.347 | 24.411 | 4.634 | 2 | 0 | 52.996 | 52.721 | 36.007 | 21.326 | 0 | 0 | 47.08 | 26.988 | [5 empty] | 0 | 21.425 | 21 | 5.247 | 4.9123 | 2.7736 | 2.5 | 2.4123 | 45.9752
01/20/10 | 12:32 | 1 | 15.845 | 0 | 3 | 0 | 56 | 55.587 | 34.361 | 34.361 | 36.923 | 24.362 | 4.838 | 1 | 0 | 53.02 | 52.698 | 35.935 | 21.302 | 0 | 0 | 47.103 | 26.988 | [5 empty] | 15.845 | 21.639 | 22 | 5.1876 | 4.8558 | 2.7712 | 2.5 | 2.3558 | 45.4132
01/20/10 | 12:33 | 0 | 15.812 | 0 | 3 | 1 | 56.04 | 55.536 | 34.589 | 34.258 | 36.679 | 24.33 | 4.526 | 2 | 0 | 52.989 | 52.667 | 35.787 | 21.343 | 0 | 0 | 47.049 | 26.956 | [5 empty] | 0 | 21.782 | 23 | 5.2784 | 4.9422 | 2.7749 | 2.5 | 2.4422 | 46.2676
01/20/10 | 12:34 | 0 | 15.787 | 0 | 2 | 0 | 55.97 | 55.58 | 34.964 | 34.447 | 36.727 | 24.33 | 4.627 | 1 | 0 | 53.013 | 52.667 | 35.715 | 21.294 | 0 | 0 | 47.028 | 27.003 | [5 empty] | 0 | 21.523 | 0 | 5.249 | 4.9142 | 2.7737 | 2.5 | 2.4142 | 45.9943
01/20/10 | 12:35 | 0 | 15.812 | 0 | 3 | 0 | 55.925 | 55.58 | 35.435 | 34.895 | 37.22 | 24.33 | 4.601 | 2 | 0 | 53.057 | 52.646 | 35.67 | 21.294 | 0 | 0 | 47.049 | 27.003 | [5 empty] | 0 | 21.03 | 1 | 5.2566 | 4.9214 | 4.8894 | 4.6154 | 0.30606 | 5.8224
01/20/10 | 12:36 | 1 | 15.812 | 0 | 2 | 0 | 55.879 | 55.557 | 36.021 | 35.364 | 37.337 | 24.21 | 4.475 | 1 | 0 | 53.104 | 52.646 | 35.67 | 21.199 | 0 | 0 | 47.049 | 27.027 | [5 empty] | 15.812 | 20.515 | 2 | 5.2933 | 4.9563 | 4.8909 | 4.6154 | 0.34094 | 6.4409
01/20/10 | 12:37 | 0 | 15.812 | 0 | 3 | 0 | 55.855 | 55.536 | 37.033 | 35.997 | 38.631 | 24.185 | 4.552 | 2 | 0 | 53.127 | 52.646 | 35.598 | 21.27 | 0 | 0 | 47.049 | 27.027 | [5 empty] | 0 | 19.858 | 3 | 5.2709 | 4.935 | 4.89 | 4.6154 | 0.31962 | 6.0639
01/20/10 | 12:38 | 0 | 15.812 | 0 | 3 | 0 | 56.177 | 55.489 | 37.784 | 37.009 | 39.358 | 24.185 | 4.449 | 1 | 0 | 53.174 | 52.623 | 35.622 | 21.245 | 0 | 0 | 47.049 | 27.027 | [5 empty] | 0 | 19.168 | 4 | 5.3009 | 4.9635 | 4.8912 | 4.6154 | 0.34813 | 6.5675
01/20/10 | 12:39 | 1 | 15.812 | 0 | 3 | 0 | 56.693 | 55.741 | 38.373 | 37.808 | 40.157 | 24.161 | 4.423 | 2 | 0 | 53.195 | 52.623 | 35.739 | 21.319 | 0 | 0 | 47.049 | 27.052 | [5 empty] | 15.812 | 18.885 | 5 | 5.3084 | 4.9707 | 4.8915 | 4.6154 | 0.35533 | 6.6937
01/20/10 | 12:40 | 0 | 15.812 | 0 | 2 | 0 | 57.364 | 56.266 | 38.724 | 38.442 | 40.322 | 24.185 | 4.423 | 1 | 0 | 53.195 | 52.646 | 35.904 | 21.343 | 0 | 0 | 47.049 | 27.052 | [5 empty] | 0 | 18.922 | 6 | 5.3084 | 4.9707 | 4.8915 | 4.6154 | 0.35533 | 6.6937
01/20/10 | 12:41 | 0 | 15.812 | 0 | 3 | 0 | 57.856 | 56.916 | 39.031 | 38.842 | 40.557 | 24.234 | 4.323 | 2 | 0 | 53.218 | 52.623 | 36.115 | 21.319 | 0 | 0 | 47.073 | 27.076 | [5 empty] | 0 | 19.014 | 7 | 5.3375 | 4.9984 | 4.8927 | 4.6154 | 0.38301 | 7.1758
01/20/10 | 12:42 | 0 | 15.845 | 0 | 3 | 0 | 58.155 | 57.416 | 39.086 | 39.086 | 41.2 | 24.288 | 4.356 | 1 | 0 | 53.295 | 52.653 | 36.359 | 21.375 | 0 | 0 | 47.103 | 27.108 | [5 empty] | 0 | 19.069 | 8 | 5.3279 | 4.9893 | 4.8923 | 4.6154 | 0.37387 | 7.0173
01/20/10 | 12:43 | 1 | 15.87 | 0 | 3 | 0 | 58.267 | 57.731 | 39.086 | 39.203 | 40.705 | 24.337 | 4.256 | 1 | 0 | 53.318 | 52.653 | 36.524 | 21.255 | 0 | 0 | 47.103 | 27.132 | [5 empty] | 15.87 | 19.064 | 9 | 5.3571 | 5.0169 | 4.8935 | 4.6154 | 0.40155 | 7.4958
01/20/10 | 12:44 | 0 | 15.825 | 0 | 2 | 0 | 58.34 | 57.847 | 39.088 | 39.229 | 41.815 | 24.269 | 4.209 | 2 | 0 | 53.321 | 52.634 | 36.574 | 21.378 | 0 | 0 | 47.084 | 27.113 | [5 empty] | 0 | 19.111 | 10 | 5.3707 | 5.0299 | 4.894 | 4.6154 | 0.41456 | 7.7189
01/20/10 | 12:45 | 0 | 15.85 | 0 | 5 | 0 | 56.816 | 57.913 | 39.019 | 39.253 | 43.482 | 24.246 | 4.462 | 1 | 0 | 54.698 | 52.611 | 37.748 | 21.331 | 0 | 0 | 47.084 | 27.135 | [5 empty] | 0 | 17.563 | 11 | 5.2971 | 4.9599 | 4.891 | 4.6154 | 0.34453 | 6.5042
01/20/10 | 12:46 | 1 | 15.825 | 0 | 15 | 1 | 57.51 | 57.756 | 39.887 | 49.218 | 55.545 | 24.318 | 4.488 | 2 | 1 | 55.293 | 52.497 | 47.749 | 21.378 | 0 | 0 | 47.061 | 27.258 | [5 empty] | 15.825 | 8.292 | 12 | 5.2895 | 4.9527 | 4.8907 | 4.6154 | 0.33734 | 6.3775
01/20/10 | 12:47 | 1 | 15.825 | 0 | 14 | 0 | 64.326 | 57.398 | 42.025 | 53.734 | 60.312 | 24.293 | 4.336 | 1 | 0 | 63.317 | 52.473 | 53.804 | 21.451 | 0 | 0 | 47.084 | 28.412 | [5 empty] | 15.825 | 10.592 | 0 | 5.3338 | 4.9948 | 4.8925 | 4.6154 | 0.37941 | 7.1134
01/20/10 | 12:48 | 1 | 15.857 | 1 | 15 | 0 | 69.451 | 57.113 | 44.032 | 57.943 | 63.705 | 24.3 | 4.395 | 1 | 0 | 69.033 | 52.917 | 57.854 | 21.483 | 0 | 0 | 47.115 | 31.07 | [5 empty] | 15.857 | 11.508 | 1 | 5.3166 | 4.9785 | 12.2764 | 12 | -7.0215 | -132.0688
01/20/10 | 12:49 | 1 | 15.85 | 0 | 15 | 0 | 72.101 | 56.77 | 45.021 | 60.627 | 65.401 | 24.246 | 4.361 | 1 | 0 | 71.882 | 53.528 | 60.403 | 21.402 | 0 | 0 | 47.131 | 33.261 | [5 empty] | 15.85 | 11.474 | 2 | 5.3265 | 4.9879 | 12.2768 | 12 | -7.0121 | -131.6466
01/20/10 | 12:50 | 0 | 15.825 | 0 | 14 | 0 | 73.221 | 56.366 | 45.572 | 62.352 | 66.186 | 24.222 | 4.284 | 0 | 0 | 73.134 | 54.308 | 62.083 | 21.378 | 0 | 0 | 47.269 | 35.211 | [5 empty] | 0 | 10.869 | 3 | 5.3489 | 5.0092 | 12.2777 | 12 | -6.9908 | -130.6963
01/20/10 | 12:51 | 1 | 15.85 | 0 | 15 | 1 | 73.816 | 56.005 | 45.892 | 63.518 | 66.635 | 24.293 | 4.336 | 0 | 1 | 73.881 | 55.155 | 63.226 | 21.476 | 0 | 0 | 47.451 | 36.763 | [5 empty] | 15.85 | 10.298 | 4 | 5.3338 | 4.9948 | 12.2771 | 12 | -7.0052 | -131.3372
01/20/10 | 12:52 | 1 | 15.825 | 0 | 11 | 0 | 74.473 | 61.389 | 43.623 | 64.303 | 64.257 | 24.269 | 4.562 | 1 | 0 | 74.08 | 56.028 | 64.011 | 21.476 | 0 | 0 | 47.612 | 38.196 | [5 empty] | 15.825 | 10.17 | 0 | 5.2679 | 4.9322 | 12.2745 | 12 | -7.0678 | -134.1654
01/20/10 | 12:53 | 0 | 15.857 | 0 | 3 | 0 | 69.889 | 71.341 | 39.825 | 54.728 | 31.553 | 24.421 | 4.294 | 0 | 0 | 71.846 | 56.754 | 61.978 | 21.483 | 0 | 0 | 47.85 | 38.578 | [5 empty] | 0 | 15.161 | 1 | 5.346 | 5.0064 | 3.807 | 3.5294 | 1.477 | 27.6284
01/20/10 | 12:54 | 0 | 15.825 | 0 | 3 | 0 | 59.349 | 68.586 | 37.208 | 42.473 | 17.949 | 24.389 | 4.361 | 0 | 0 | 69.136 | 57.174 | 56.836 | 21.5 | 0 | 0 | 48.048 | 38.406 | [5 empty] | 0 | 16.876 | 2 | 5.3265 | 4.9879 | 3.8063 | 3.5294 | 1.4585 | 27.3814
01/20/10 | 12:55 | 0 | 15.825 | 0 | 3 | 0 | 46.442 | 59.349 | 36.433 | 37.844 | 15.458 | 24.318 | 4.336 | 0 | 0 | 67.083 | 57.443 | 52.658 | 21.451 | 0 | 0 | 48.3 | 38.148 | [5 empty] | 0 | 8.598 | 3 | 5.3338 | 4.9948 | 3.8065 | 3.5294 | 1.4654 | 27.4738
01/20/10 | 12:56 | 0 | 15.883 | 0 | 3 | 0 | 40.459 | 46.886 | 36.277 | 36.536 | 12.353 | 24.374 | 4.421 | 0 | 0 | 65.611 | 57.651 | 49.799 | 21.508 | 0 | 0 | 48.513 | 37.803 | [5 empty] | 0 | 3.923 | 4 | 5.309 | 4.9713 | 3.8055 | 3.5294 | 1.4419 | 27.1587
01/20/10 | 12:57 | 0 | 15.857 | 0 | 3 | 0 | 38.038 | 40.954 | 36.064 | 36.371 | 12.031 | 24.325 | 4.446 | 0 | 0 | 64.534 | 57.763 | 47.85 | 21.387 | 0 | 0 | 48.697 | 37.452 | [5 empty] | 0 | 1.667 | 5 | 5.3017 | 4.9643 | 3.8052 | 3.5294 | 1.4349 | 27.0654
01/20/10 | 12:58 | 0 | 15.825 | 0 | 4 | 0 | 37.256 | 38.547 | 35.94 | 36.222 | 9.479 | 24.197 | 4.336 | 1 | 0 | 63.742 | 57.802 | 46.419 | 21.331 | 0 | 0 | 48.781 | 37.067 | [5 empty] | 0 | 1.034 | 6 | 5.3338 | 4.9948 | 3.8065 | 3.5294 | 1.4654 | 27.4738
01/20/10 | 12:59 | 0 | 15.857 | 0 | 3 | 0 | 36.911 | 37.734 | 36.206 | 36.229 | 7.633 | 24.278 | 4.573 | 0 | 0 | 63.189 | 57.877 | 45.35 | 21.338 | 0 | 0 | 48.926 | 36.794 | [5 empty] | 0 | 0.682 | 7 | 5.2647 | 4.9292 | 3.8038 | 3.5294 | 1.3998 | 26.5879
01/20/10 | 13:00 | 0 | 15.825 | 0 | 3 | 0 | 36.622 | 37.256 | 36.292 | 36.55 | 8.17 | 24.197 | 4.462 | 0 | 0 | 62.71 | 57.868 | 44.47 | 21.282 | 0 | 0 | 48.965 | 36.433 | [5 empty] | 0 | 0.072 | 8 | 5.2971 | 4.9599 | 3.8051 | 3.5294 | 1.4305 | 27.0056
01/20/10 | 13:01 | 0 | 15.825 | 0 | 3 | 0 | 36.667 | 36.926 | 36.174 | 36.55 | 7.373 | 24.197 | 4.361 | 0 | 0 | 62.352 | 57.913 | 43.743 | 21.402 | 0 | 0 | 49.01 | 36.151 | [5 empty] | 0 | 0.117 | 9 | 5.3265 | 4.9879 | 3.8063 | 3.5294 | 1.4585 | 27.3814
01/20/10 | 13:02 | 0 | 15.825 | 0 | 4 | 0 | 36.667 | 36.949 | 36.316 | 36.457 | 22.125 | 24.148 | 4.462 | 0 | 0 | 62.017 | 57.891 | 43.154 | 21.331 | 0 | 0 | 49.033 | 35.892 | [5 empty] | 0 | 0.21 | 10 | 5.2971 | 4.9599 | 3.8051 | 3.5294 | 1.4305 | 27.0056
01/20/10 | 13:03 | 0 | 15.825 | 0 | 3 | 0 | 49.631 | 36.88 | 36.057 | 36.409 | 37.325 | 24.053 | 4.436 | 0 | 0 | 61.793 | 57.913 | 42.848 | 21.282 | 0 | 0 | 49.056 | 35.658 | [5 empty] | 0 | 13.222 | 11 | 5.3046 | 4.9671 | 3.8054 | 3.5294 | 1.4377 | 27.1028
01/20/10 | 13:04 | 0 | 15.84 | 1 | 3 | 0 | 55.263 | 49.621 | 35.459 | 36.141 | 37.576 | 24.018 | 4.629 | 0 | 0 | 61.537 | 57.927 | 42.559 | 21.37 | 0 | 0 | 49.117 | 35.438 | [5 empty] | 0 | 19.122 | 12 | 5.2484 | 4.9137 | 3.8031 | 3.5294 | 1.3843 | 26.3751
01/20/10 | 13:05 | 1 | 15.835 | 0 | 3 | 0 | 56.014 | 54.868 | 35.031 | 35.62 | 37.971 | 23.964 | 4.346 | 0 | 0 | 61.307 | 57.9 | 42.41 | 21.243 | 0 | 0 | 49.133 | 35.196 | [5 empty] | 15.835 | 20.394 | 13 | 5.3308 | 4.992 | 3.8064 | 3.5294 | 1.4626 | 27.4368
01/20/10 | 13:06 | 0 | 15.81 | 0 | 4 | 0 | 56.082 | 55.51 | 34.797 | 35.079 | 38.322 | 23.893 | 4.346 | 0 | 0 | 61.129 | 57.877 | 42.341 | 21.292 | 0 | 0 | 49.133 | 34.986 | [5 empty] | 0 | 21.003 | 14 | 5.3308 | 4.992 | 3.8064 | 3.5294 | 1.4626 | 27.4368
01/20/10 | 13:07 | 0 | 15.81 | 0 | 3 | 0 | 56.105 | 55.624 | 34.61 | 34.821 | 38.134 | 23.822 | 4.32 | 2 | 0 | 60.949 | 57.877 | 42.269 | 21.341 | 0 | 0 | 49.133 | 34.773 | [5 empty] | 0 | 21.284 | 15 | 5.3384 | 4.9992 | 3.8067 | 3.5294 | 1.4698 | 27.5327
01/20/10 | 13:08 | 1 | 15.785 | 0 | 3 | 1 | 56.082 | 55.715 | 34.514 | 34.703 | 38.509 | 23.869 | 4.346 | 1 | 0 | 60.791 | 57.9 | 42.269 | 21.341 | 0 | 0 | 49.18 | 34.61 | [5 empty] | 15.785 | 21.379 | 16 | 5.3308 | 4.992 | 3.8064 | 3.5294 | 1.4626 | 27.4368
01/20/10 | 13:09 | 0 | 15.785 | 0 | 3 | 0 | 56.082 | 55.783 | 34.562 | 34.632 | 38.956 | 23.798 | 4.294 | 2 | 0 | 60.636 | 57.9 | 42.224 | 21.292 | 0 | 0 | 49.18 | 34.445 | [5 empty] | 0 | 21.45 | 0 | 5.346 | 5.0064 | 3.807 | 3.5294 | 1.477 | 27.6284
01/20/10 | 13:10 | 0 | 15.785 | 0 | 3 | 0 | 55.876 | 55.783 | 34.679 | 34.562 | 39.449 | 23.798 | 4.421 | 1 | 0 | 60.501 | 57.9 | 42.2 | 21.316 | 0 | 0 | 49.204 | 34.304 | [5 empty] | 0 | 21.314 | 1 | 5.309 | 4.9713 | 4.8915 | 4.6154 | 0.35588 | 6.7034
01/20/10 | 13:11 | 1 | 15.84 | 0 | 3 | 0 | 55.72 | 55.676 | 35.038 | 34.873 | 39.949 | 23.852 | 4.377 | 2 | 0 | 60.348 | 57.904 | 42.229 | 21.297 | 0 | 0 | 49.255 | 34.192 | [5 empty] | 15.84 | 20.847 | 2 | 5.3218 | 4.9834 | 4.892 | 4.6154 | 0.36806 | 6.9161
01/20/10 | 13:12 | 0 | 15.81 | 0 | 4 | 0 | 55.783 | 55.463 | 35.713 | 35.313 | 40.509 | 23.844 | 4.372 | 2 | 0 | 60.186 | 57.9 | 42.2 | 21.316 | 0 | 0 | 49.227 | 33.998 | [5 empty] | 0 | 20.47 | 3 | 5.3233 | 4.9848 | 4.8921 | 4.6154 | 0.36945 | 6.9402
01/20/10 | 13:13 | 0 | 15.81 | 0 | 3 | 0 | 56.218 | 55.624 | 36.418 | 35.971 | 41.071 | 23.844 | 4.372 | 1 | 0 | 60.075 | 57.923 | 42.2 | 21.292 | 0 | 0 | 49.271 | 33.857 | [5 empty] | 0 | 20.247 | 4 | 5.3233 | 4.9848 | 4.8921 | 4.6154 | 0.36945 | 6.9402
01/20/10 | 13:14 | 1 | 15.81 | 0 | 3 | 0 | 55.991 | 56.014 | 37.1 | 36.677 | 41.659 | 23.844 | 4.624 | 2 | 0 | 59.986 | 57.923 | 42.248 | 21.363 | 0 | 0 | 49.271 | 33.739 | [5 empty] | 15.81 | 19.314 | 5 | 5.2499 | 4.9151 | 4.8891 | 4.6154 | 0.29969 | 5.7085
01/20/10 | 13:15 | 0 | 15.815 | 0 | 3 | 0 | 56.019 | 55.79 | 37.646 | 37.387 | 42.157 | 23.923 | 4.578 | 1 | 0 | 59.922 | 57.95 | 42.253 | 21.248 | 0 | 0 | 49.299 | 33.675 | [5 empty] | 0 | 18.632 | 6 | 5.2633 | 4.9278 | 4.8897 | 4.6154 | 0.31242 | 5.9359
01/20/10 | 13:16 | 0 | 15.81 | 0 | 3 | 0 | 56.037 | 55.783 | 38.088 | 37.923 | 42.41 | 23.749 | 4.372 | 2 | 0 | 59.828 | 57.923 | 42.248 | 21.387 | 0 | 0 | 49.271 | 33.529 | [5 empty] | 0 | 18.114 | 7 | 5.3233 | 4.9848 | 4.8921 | 4.6154 | 0.36945 | 6.9402
01/20/10 | 13:17 | 0 | 15.785 | 0 | 4 | 0 | 56.152 | 55.853 | 38.629 | 38.44 | 43.047 | 23.844 | 4.397 | 1 | 0 | 59.739 | 57.923 | 42.293 | 21.486 | 0 | 0 | 49.271 | 33.412 | [5 empty] | 0 | 17.712 | 8 | 5.316 | 4.9779 | 4.8918 | 4.6154 | 0.36253 | 6.8195
01/20/10 | 13:18 | 1 | 15.835 | 0 | 3 | 0 | 56.307 | 55.944 | 38.98 | 38.887 | 43.468 | 23.869 | 4.372 | 1 | 0 | 59.693 | 57.923 | 42.317 | 21.508 | 0 | 0 | 49.295 | 33.316 | [5 empty] | 15.835 | 17.42 | 9 | 5.3233 | 4.9848 | 4.8921 | 4.6154 | 0.36945 | 6.9402
01/20/10 | 13:19 | 0 | 15.81 | 0 | 3 | 0 | 56.421 | 56.082 | 39.191 | 39.239 | 43.164 | 23.893 | 4.524 | 2 | 0 | 59.627 | 57.923 | 42.41 | 21.436 | 0 | 0 | 49.295 | 33.247 | [5 empty] | 0 | 17.182 | 10 | 5.279 | 4.9428 | 4.8903 | 4.6154 | 0.32737 | 6.2014
01/20/10 | 13:20 | 0 | 15.81 | 0 | 3 | 0 | 56.218 | 56.195 | 39.215 | 39.473 | 43.116 | 23.964 | 4.598 | 1 | 0 | 59.536 | 57.923 | 42.434 | 21.436 | 0 | 0 | 49.271 | 33.175 | [5 empty] | 0 | 16.745 | 11 | 5.2575 | 4.9223 | 4.8894 | 4.6154 | 0.30689 | 5.8372
01/20/10 | 13:21 | 0 | 15.785 | 0 | 3 | 1 | 56.286 | 56.037 | 39.145 | 39.449 | 44.128 | 23.964 | 4.573 | 2 | 0 | 59.424 | 57.966 | 42.434 | 21.363 | 0 | 0 | 49.318 | 33.106 | [5 empty] | 0 | 16.837 | 12 | 5.2647 | 4.9292 | 4.8897 | 4.6154 | 0.31381 | 5.9606
01/20/10 | 13:22 | 1 | 15.81 | 0 | 4 | 0 | 56.286 | 56.058 | 38.98 | 39.404 | 44.221 | 24.038 | 4.32 | 1 | 0 | 59.379 | 57.9 | 42.482 | 21.341 | 2 | 0 | 54.798 | 22.351 | [5 empty] | 15.81 | 16.882 | 0 | 5.3384 | 4.9992 | 4.8927 | 4.6154 | 0.38384 | 7.1901
01/20/10 | 13:23 | 0 | 15.81 | 0 | 3 | 0 | 56.128 | 56.037 | 38.887 | 39.239 | 44.173 | 24.087 | 4.245 | 1 | 0 | 59.267 | 57.854 | 42.269 | 21.436 | 0 | 0 | 57.16 | 15.146 | [5 empty] | 0 | 16.889 | 1 | 5.3603 | 5.02 | 4.5639 | 4.2857 | 0.73427 | 13.6984
01/20/10 | 13:24 | 0 | 15.835 | 0 | 3 | 0 | 55.876 | 55.9 | 38.746 | 39.05 | 43.846 | 24.109 | 4.269 | 2 | 0 | 59.178 | 57.834 | 41.87 | 21.508 | 0 | 0 | 57.699 | 14.183 | [5 empty] | 0 | 16.826 | 2 | 5.3533 | 5.0133 | 4.5636 | 4.2857 | 0.72763 | 13.5922
01/20/10 | 13:25 | 0 | 15.785 | 0 | 3 | 0 | 55.739 | 55.669 | 38.65 | 38.932 | 43.657 | 24.134 | 4.294 | 1 | 0 | 59.043 | 57.811 | 41.425 | 21.508 | 0 | 0 | 57.811 | 14.455 | [5 empty] | 0 | 16.807 | 3 | 5.346 | 5.0064 | 4.5633 | 4.2857 | 0.72071 | 13.4813
01/20/10 | 13:26 | 1 | 15.835 | 0 | 4 | 0 | 55.806 | 55.51 | 38.533 | 38.77 | 43.915 | 24.134 | 4.498 | 1 | 0 | 58.977 | 57.811 | 41.049 | 21.461 | 0 | 0 | 57.765 | 15.023 | [5 empty] | 15.835 | 17.036 | 4 | 5.2866 | 4.95 | 4.5609 | 4.2857 | 0.66424 | 12.5646
01/20/10 | 13:27 | 0 | 15.81 | 0 | 3 | 0 | 55.762 | 55.669 | 38.275 | 38.65 | 43.987 | 24.158 | 4.346 | 2 | 0 | 58.842 | 57.834 | 40.743 | 21.436 | 0 | 0 | 57.742 | 15.661 | [5 empty] | 0 | 17.112 | 5 | 5.3308 | 4.992 | 4.5627 | 4.2857 | 0.70631 | 13.2495
01/20/10 | 13:28 | 0 | 15.81 | 0 | 3 | 0 | 55.876 | 55.578 | 38.157 | 38.44 | 44.823 | 24.158 | 4.372 | 1 | 0 | 58.774 | 57.811 | 40.509 | 21.316 | 0 | 0 | 57.631 | 16.255 | [5 empty] | 0 | 17.436 | 6 | 5.3233 | 4.9848 | 4.5624 | 4.2857 | 0.69912 | 13.1332
01/20/10 | 13:29 | 0 | 15.835 | 0 | 3 | 0 | 56.037 | 55.715 | 38.016 | 38.322 | 45.121 | 24.183 | 4.32 | 2 | 0 | 58.662 | 57.834 | 40.272 | 21.387 | 0 | 0 | 57.564 | 16.823 | [5 empty] | 0 | 17.715 | 7 | 5.3384 | 4.9992 | 4.563 | 4.2857 | 0.71351 | 13.3656
01/20/10 | 13:30 | 1 | 15.81 | 0 | 3 | 0 | 56.152 | 55.853 | 37.923 | 38.11 | 45.191 | 24.183 | 4.346 | 1 | 0 | 58.616 | 57.811 | 40.085 | 21.508 | 0 | 0 | 57.453 | 17.293 | [5 empty] | 15.81 | 18.042 | 8 | 5.3308 | 4.992 | 4.5627 | 4.2857 | 0.70631 | 13.2495
01/20/10 | 13:31 | 0 | 15.81 | 0 | 4 | 0 | 56.037 | 55.944 | 37.806 | 37.971 | 44.571 | 24.232 | 4.194 | 2 | 0 | 58.505 | 57.811 | 39.968 | 21.581 | 0 | 0 | 57.384 | 17.688 | [5 empty] | 0 | 18.066 | 9 | 5.3751 | 5.0341 | 4.5645 | 4.2857 | 0.74839 | 13.9232
01/20/10 | 13:32 | 0 | 15.86 | 1 | 3 | 0 | 56.241 | 55.921 | 37.71 | 37.899 | 44.778 | 24.254 | 4.32 | 1 | 0 | 58.461 | 57.811 | 39.944 | 21.532 | 0 | 0 | 57.295 | 18.082 | [5 empty] | 0 | 18.342 | 10 | 5.3384 | 4.9992 | 4.563 | 4.2857 | 0.71351 | 13.3656
01/20/10 | 13:33 | 1 | 15.86 | 0 | 3 | 0 | 56.398 | 56.014 | 37.571 | 37.71 | 44.617 | 24.183 | 4.372 | 2 | 0 | 58.416 | 57.811 | 39.92 | 21.557 | 0 | 0 | 57.249 | 18.404 | [5 empty] | 15.86 | 18.688 | 11 | 5.3233 | 4.9848 | 4.5624 | 4.2857 | 0.69912 | 13.1332
01/20/10 | 13:34 | 0 | 15.86 | 0 | 3 | 0 | 56.487 | 56.218 | 37.571 | 37.593 | 45.054 | 24.278 | 4.498 | 1 | 0 | 58.327 | 57.788 | 39.851 | 21.508 | 0 | 0 | 57.183 | 18.701 | [5 empty] | 0 | 18.894 | 12 | 5.2866 | 4.95 | 4.5609 | 4.2857 | 0.66424 | 12.5646
01/20/10 | 13:35 | 0 | 15.86 | 0 | 3 | 1 | 56.51 | 56.264 | 37.452 | 37.524 | 45.168 | 24.303 | 4.65 | 1 | 0 | 58.281 | 57.788 | 39.803 | 21.508 | 0 | 0 | 57.049 | 18.995 | [5 empty] | 0 | 18.986 | 13 | 5.2423 | 4.9079 | 4.5591 | 4.2857 | 0.62217 | 11.8681
01/20/10 | 13:36 | 0 | 15.86 | 0 | 3 | 0 | 56.622 | 56.264 | 37.476 | 37.382 | 43.963 | 24.254 | 4.446 | 2 | 0 | 58.215 | 57.788 | 39.779 | 21.508 | 0 | 0 | 56.957 | 19.292 | [5 empty] | 0 | 19.24 | 0 | 5.3017 | 4.9643 | 4.5616 | 4.2857 | 0.67863 | 12.8002
01/20/10 | 13:37 | 1 | 15.86 | 0 | 3 | 0 | 56.711 | 56.421 | 37.406 | 37.311 | 43.891 | 24.254 | 4.372 | 1 | 0 | 58.192 | 57.811 | 39.827 | 21.606 | 0 | 0 | 56.868 | 19.563 | [5 empty] | 15.86 | 19.4 | 1 | 5.3233 | 4.9848 | 4.5624 | 4.2857 | 0.69912 | 13.1332
01/20/10 | 13:38 | 0 | 15.835 | 0 | 3 | 0 | 56.645 | 56.51 | 37.359 | 37.311 | 43.633 | 24.303 | 4.372 | 2 | 0 | 58.123 | 57.788 | 39.779 | 21.581 | 0 | 0 | 56.802 | 19.787 | [5 empty] | 0 | 19.334 | 2 | 5.3233 | 4.9848 | 4.5624 | 4.2857 | 0.69912 | 13.1332
01/20/10 | 13:39 | 0 | 15.835 | 0 | 2 | 0 | 56.688 | 56.421 | 37.43 | 37.311 | 43.281 | 24.278 | 4.472 | 1 | 0 | 58.08 | 57.811 | 39.731 | 21.652 | 0 | 0 | 56.688 | 20.033 | [5 empty] | 0 | 19.377 | 3 | 5.2942 | 4.9572 | 4.5612 | 4.2857 | 0.67144 | 12.6826
01/20/10 | 13:40 | 0 | 15.835 | 0 | 3 | 0 | 56.779 | 56.442 | 37.476 | 37.289 | 43.092 | 24.352 | 4.446 | 2 | 0 | 58.057 | 57.765 | 39.779 | 21.581 | 0 | 0 | 56.576 | 20.254 | [5 empty] | 0 | 19.49 | 4 | 5.3017 | 4.9643 | 4.5616 | 4.2857 | 0.67863 | 12.8002
01/20/10 | 13:41 | 1 | 15.86 | 0 | 3 | 0 | 57.069 | 56.464 | 37.5 | 37.335 | 43.422 | 24.374 | 4.397 | 1 | 0 | 58.034 | 57.788 | 39.731 | 21.606 | 0 | 0 | 56.464 | 20.473 | [5 empty] | 15.86 | 19.734 | 5 | 5.316 | 4.9779 | 4.5621 | 4.2857 | 0.6922 | 13.021
01/20/10 | 13:42 | 0 | 15.835 | 0 | 3 | 0 | 57.318 | 56.779 | 37.665 | 37.43 | 43.846 | 24.448 | 4.421 | 1 | 0 | 57.989 | 57.788 | 39.731 | 21.606 | 0 | 0 | 56.375 | 20.713 | [5 empty] | 0 | 19.888 | 6 | 5.309 | 4.9713 | 4.5618 | 4.2857 | 0.68555 | 12.913
01/20/10 | 13:43 | 0 | 15.835 | 0 | 3 | 0 | 57.608 | 57.026 | 37.83 | 37.5 | 43.704 | 24.519 | 4.397 | 2 | 0 | 57.945 | 57.765 | 39.779 | 21.701 | 0 | 0 | 56.307 | 20.907 | [5 empty] | 0 | 20.108 | 7 | 5.316 | 4.9779 | 4.5621 | 4.2857 | 0.6922 | 13.021
01/20/10 | 13:44 | 0 | 15.865 | 0 | 2 | 0 | 57.772 | 57.345 | 38.141 | 37.717 | 43.475 | 24.573 | 4.578 | 1 | 0 | 57.975 | 57.795 | 39.832 | 21.706 | 0 | 0 | 56.248 | 21.177 | [5 empty] | 0 | 20.055 | 8 | 5.2633 | 4.9278 | 4.56 | 4.2857 | 0.6421 | 12.1995
01/20/10 | 13:45 | 1 | 15.89 | 0 | 3 | 0 | 57.884 | 57.437 | 38.375 | 37.882 | 43.733 | 24.573 | 4.503 | 2 | 0 | 57.952 | 57.772 | 39.832 | 21.66 | 0 | 0 | 56.135 | 21.37 | [5 empty] | 15.89 | 20.002 | 9 | 5.2851 | 4.9486 | 4.5609 | 4.2857 | 0.66286 | 12.5419
01/20/10 | 13:46 | 0 | 15.865 | 0 | 3 | 0 | 58.199 | 57.526 | 38.657 | 38.141 | 43.85 | 24.573 | 4.552 | 1 | 0 | 57.907 | 57.818 | 39.832 | 21.66 | 0 | 0 | 56.044 | 21.562 | [5 empty] | 0 | 20.058 | 10 | 5.2709 | 4.935 | 4.5603 | 4.2857 | 0.64929 | 12.3185
01/20/10 | 13:47 | 0 | 15.865 | 0 | 2 | 0 | 58.4 | 57.818 | 38.799 | 38.447 | 44.087 | 24.622 | 4.578 | 1 | 0 | 57.884 | 57.795 | 39.856 | 21.731 | 0 | 0 | 55.928 | 21.731 | [5 empty] | 0 | 19.953 | 11 | 5.2633 | 4.9278 | 4.56 | 4.2857 | 0.6421 | 12.1995
01/20/10 | 13:48 | 0 | 15.89 | 0 | 3 | 0 | 58.826 | 58.018 | 39.057 | 38.657 | 44.346 | 24.717 | 4.503 | 2 | 0 | 57.884 | 57.772 | 39.928 | 21.78 | 0 | 0 | 55.722 | 21.924 | [5 empty] | 0 | 20.169 | 12 | 5.2851 | 4.9486 | 4.5609 | 4.2857 | 0.66286 | 12.5419
01/20/10 | 13:49 | 1 | 15.865 | 0 | 3 | 1 | 59.073 | 58.422 | 39.222 | 38.87 | 44.876 | 24.84 | 4.603 | 1 | 0 | 57.907 | 57.772 | 39.928 | 21.755 | 0 | 0 | 55.655 | 22.165 | [5 empty] | 15.865 | 20.203 | 13 | 5.256 | 4.9209 | 4.5597 | 4.2857 | 0.63518 | 12.0848
01/20/10 | 13:50 | 0 | 15.857 | 0 | 2 | 0 | 59.132 | 58.662 | 39.284 | 39.098 | 44.662 | 24.95 | 4.495 | 2 | 0 | 57.831 | 57.765 | 39.942 | 21.65 | 0 | 0 | 55.554 | 22.302 | [5 empty] | 0 | 20.034 | 0 | 5.2875 | 4.9508 | 4.561 | 4.2857 | 0.66507 | 12.5783
01/20/10 | 13:51 | 0 | 15.89 | 0 | 3 | 0 | 59.365 | 58.781 | 39.574 | 39.246 | 45.082 | 24.862 | 4.426 | 1 | 0 | 57.907 | 57.772 | 40.021 | 21.731 | 0 | 0 | 55.494 | 22.55 | [5 empty] | 0 | 20.119 | 1 | 5.3075 | 4.9699 | 2.8848 | 2.6087 | 2.3612 | 44.4873
01/20/10 | 13:52 | 0 | 15.865 | 0 | 3 | 0 | 59.499 | 58.938 | 39.786 | 39.387 | 44.853 | 24.96 | 4.755 | 1 | 0 | 57.907 | 57.795 | 40.021 | 21.78 | 0 | 0 | 55.447 | 22.719 | [5 empty] | 0 | 20.112 | 2 | 5.2117 | 4.8788 | 2.8809 | 2.6087 | 2.2701 | 43.5578
01/20/10 | 13:53 | 0 | 15.89 | 0 | 2 | 0 | 53.108 | 59.096 | 39.832 | 39.55 | 29.464 | 25.007 | 4.451 | 2 | 0 | 57.884 | 57.772 | 40.069 | 21.635 | 0 | 0 | 55.356 | 22.888 | [5 empty] | 0 | 13.558 | 3 | 5.3003 | 4.963 | 2.8845 | 2.6087 | 2.3543 | 44.4179
01/20/10 | 13:54 | 0 | 15.865 | 0 | 3 | 0 | 44.369 | 55.286 | 39.88 | 39.691 | 19.126 | 25.056 | 4.655 | 0 | 0 | 57.884 | 57.772 | 40.069 | 21.755 | 0 | 0 | 55.286 | 23.104 | [5 empty] | 0 | 4.678 | 4 | 5.2409 | 4.9065 | 2.8821 | 2.6087 | 2.2978 | 43.8439
01/20/10 | 13:55 | 0 | 15.865 | 0 | 3 | 0 | 41.853 | 45.632 | 40.069 | 39.832 | 16.458 | 24.982 | 4.655 | 0 | 0 | 57.907 | 57.749 | 40.138 | 21.755 | 0 | 0 | 55.172 | 23.322 | [5 empty] | 0 | 2.021 | 5 | 5.2409 | 4.9065 | 2.8821 | 2.6087 | 2.2978 | 43.8439
01/20/10 | 13:56 | 0 | 15.865 | 0 | 2 | 0 | 41.009 | 42.465 | 40.138 | 39.997 | 13.421 | 25.056 | 4.681 | 0 | 0 | 57.907 | 57.726 | 40.138 | 21.537 | 0 | 0 | 55.104 | 23.513 | [5 empty] | 0 | 1.012 | 6 | 5.2333 | 4.8993 | 2.8818 | 2.6087 | 2.2906 | 43.7698
01/20/10 | 13:57 | 0 | 15.865 | 0 | 3 | 0 | 40.679 | 41.43 | 40.021 | 40.114 | 12.26 | 25.127 | 4.655 | 1 | 0 | 57.884 | 57.726 | 40.21 | 21.562 | 0 | 0 | 55.034 | 23.682 | [5 empty] | 0 | 0.565 | 7 | 5.2409 | 4.9065 | 2.8821 | 2.6087 | 2.2978 | 43.8439
01/20/10 | 13:58 | 0 | 15.865 | 0 | 3 | 0 | 40.514 | 41.03 | 39.786 | 40.162 | 11.496 | 25.105 | 4.529 | 0 | 0 | 57.795 | 57.726 | 40.21 | 21.586 | 0 | 0 | 54.943 | 23.827 | [5 empty] | 0 | 0.352 | 8 | 5.2776 | 4.9414 | 2.8836 | 2.6087 | 2.3327 | 44.2
01/20/10 | 13:59 | 0 | 15.865 | 0 | 3 | 0 | 40.372 | 40.75 | 39.174 | 39.81 | 11.174 | 25.105 | 4.529 | 0 | 0 | 57.772 | 57.683 | 40.231 | 21.66 | 0 | 0 | 54.852 | 23.972 | [5 empty] | 0 | 0.562 | 9 | 5.2776 | 4.9414 | 2.8836 | 2.6087 | 2.3327 | 44.2
01/20/10 | 14:00 | 0 | 15.865 | 0 | 2 | 0 | 40.09 | 40.585 | 38.306 | 39.081 | 9.668 | 25.127 | 4.603 | 0 | 0 | 57.749 | 57.683 | 40.21 | 21.682 | 0 | 0 | 54.758 | 24.141 | [5 empty] | 0 | 1.009 | 10 | 5.256 | 4.9209 | 2.8827 | 2.6087 | 2.3122 | 43.9915
01/20/10 | 14:01 | 0 | 15.865 | 0 | 3 | 0 | 39.456 | 40.255 | 37.669 | 38.234 | 9.173 | 25.176 | 4.603 | 0 | 0 | 57.706 | 57.66 | 40.186 | 21.586 | 0 | 0 | 54.691 | 24.261 | [5 empty] | 0 | 1.222 | 11 | 5.256 | 4.9209 | 2.8827 | 2.6087 | 2.3122 | 43.9915
01/20/10 | 14:02 | 0 | 15.865 | 0 | 3 | 0 | 38.588 | 39.691 | 37.06 | 37.528 | 9.1 | 25.151 | 4.578 | 0 | 0 | 57.637 | 57.637 | 40.162 | 21.586 | 0 | 0 | 54.621 | 24.406 | [5 empty] | 0 | 1.06 | 12 | 5.2633 | 4.9278 | 2.883 | 2.6087 | 2.3191 | 44.0621
01/20/10 | 14:03 | 1 | 15.89 | 0 | 2 | 0 | 47.262 | 38.846 | 36.495 | 36.871 | 35.51 | 25.056 | 4.503 | 0 | 0 | 57.615 | 57.615 | 40.162 | 21.682 | 0 | 0 | 54.53 | 24.551 | [5 empty] | 15.89 | 10.391 | 13 | 5.2851 | 4.9486 | 2.8839 | 2.6087 | 2.3399 | 44.2728
01/20/10 | 14:04 | 0 | 15.883 | 0 | 3 | 0 | 55.001 | 43.771 | 35.78 | 36.299 | 37.119 | 24.95 | 4.47 | 1 | 0 | 57.491 | 57.537 | 40.035 | 21.65 | 0 | 0 | 54.404 | 24.565 | [5 empty] | 0 | 18.702 | 14 | 5.2947 | 4.9577 | 2.8842 | 2.6087 | 2.349 | 44.365
01/20/10 | 14:05 | 0 | 15.827 | 0 | 3 | 0 | 56.165 | 53.804 | 35.306 | 35.706 | 36.318 | 24.874 | 4.616 | 1 | 0 | 57.443 | 57.487 | 40.054 | 21.598 | 0 | 0 | 54.331 | 24.656 | [5 empty] | 0 | 20.459 | 15 | 5.2522 | 4.9173 | 2.8825 | 2.6087 | 2.3086 | 43.9547
01/20/10 | 14:06 | 1 | 15.827 | 0 | 2 | 0 | 56.211 | 55.454 | 34.978 | 35.213 | 36.387 | 24.921 | 4.441 | 1 | 0 | 57.421 | 57.532 | 40.006 | 21.525 | 0 | 0 | 54.261 | 24.779 | [5 empty] | 15.827 | 20.998 | 16 | 5.3032 | 4.9657 | 2.8846 | 2.6087 | 2.357 | 44.4457
01/20/10 | 14:07 | 0 | 15.852 | 1 | 3 | 0 | 56.119 | 55.638 | 34.696 | 34.907 | 35.94 | 24.899 | 4.441 | 2 | 0 | 57.398 | 57.51 | 40.03 | 21.5 | 0 | 0 | 54.217 | 24.921 | [5 empty] | 0 | 21.212 | 17 | 5.3032 | 4.9657 | 2.8846 | 2.6087 | 2.357 | 44.4457
01/20/10 | 14:08 | 0 | 15.852 | 0 | 3 | 0 | 56.119 | 55.638 | 34.72 | 34.624 | 36.904 | 24.825 | 4.542 | 1 | 0 | 57.375 | 57.487 | 40.006 | 21.574 | 0 | 0 | 54.17 | 25.043 | [5 empty] | 0 | 21.495 | 18 | 5.2738 | 4.9378 | 2.8834 | 2.6087 | 2.3291 | 44.1635
01/20/10 | 14:09 | 0 | 15.827 | 0 | 2 | 0 | 56.142 | 55.638 | 34.79 | 34.531 | 36.88 | 24.801 | 4.49 | 2 | 0 | 57.375 | 57.51 | 40.03 | 21.694 | 0 | 0 | 54.126 | 25.164 | [5 empty] | 0 | 21.611 | 19 | 5.2889 | 4.9522 | 2.884 | 2.6087 | 2.3435 | 44.3092
01/20/10 | 14:10 | 1 | 15.822 | 0 | 3 | 0 | 56.091 | 55.678 | 34.995 | 34.713 | 37.323 | 24.771 | 4.485 | 1 | 0 | 57.348 | 57.459 | 40.026 | 21.689 | 0 | 0 | 54.051 | 25.254 | [5 empty] | 15.822 | 21.378 | 20 | 5.2904 | 4.9536 | 2.8841 | 2.6087 | 2.3449 | 44.3231
01/20/10 | 14:11 | 0 | 15.822 | 0 | 2 | 0 | 56.114 | 55.771 | 35.301 | 35.019 | 38.167 | 24.82 | 4.384 | 2 | 0 | 57.348 | 57.459 | 40.026 | 21.76 | 0 | 0 | 54.005 | 25.374 | [5 empty] | 0 | 21.095 | 21 | 5.3198 | 4.9815 | 2.8853 | 2.6087 | 2.3728 | 44.6036
01/20/10 | 14:12 | 0 | 15.878 | 0 | 3 | 1 | 56.501 | 55.82 | 35.823 | 35.378 | 38.385 | 24.874 | 4.567 | 2 | 0 | 57.398 | 57.51 | 40.03 | 21.743 | 0 | 0 | 54.056 | 25.475 | [5 empty] | 0 | 21.123 | 22 | 5.2665 | 4.9309 | 2.8831 | 2.6087 | 2.3222 | 44.0931
01/20/10 | 14:13 | 0 | 15.822 | 0 | 3 | 0 | 56.72 | 56.091 | 36.548 | 35.794 | 39.131 | 24.796 | 4.511 | 1 | 0 | 57.327 | 57.482 | 40.026 | 21.64 | 0 | 0 | 53.981 | 25.59 | [5 empty] | 0 | 20.926 | 0 | 5.2828 | 4.9464 | 2.8838 | 2.6087 | 2.3377 | 44.2504
01/20/10 | 14:14 | 1 | 15.852 | 0 | 2 | 0 | 56.882 | 56.412 | 37.421 | 36.598 | 40.054 | 24.921 | 4.464 | 2 | 0 | 57.398 | 57.51 | 40.076 | 21.743 | 0 | 0 | 54.009 | 25.764 | [5 empty] | 15.852 | 20.284 | 1 | 5.2965 | 4.9594 | 2.8843 | 2.6087 | 2.3507 | 44.3817
01/20/10 | 14:15 | 0 | 15.827 | 0 | 3 | 0 | 57.263 | 56.524 | 38.15 | 37.469 | 40.64 | 24.921 | 4.542 | 1 | 0 | 57.421 | 57.487 | 40.148 | 21.694 | 0 | 0 | 53.918 | 25.884 | [5 empty] | 0 | 19.794 | 2 | 5.2738 | 4.9378 | 2.8834 | 2.6087 | 2.3291 | 44.1635
01/20/10 | 14:16 | 0 | 15.852 | 0 | 3 | 0 | 57.824 | 56.816 | 38.502 | 38.244 | 41.604 | 25.043 | 4.516 | 1 | 0 | 57.421 | 57.487 | 40.172 | 21.694 | 0 | 0 | 53.851 | 26.007 | [5 empty] | 0 | 19.58 | 3 | 5.2813 | 4.945 | 2.8837 | 2.6087 | 2.3363 | 44.2364
01/20/10 | 14:17 | 0 | 15.827 | 0 | 2 | 0 | 58.406 | 57.332 | 38.856 | 38.667 | 41.839 | 25.043 | 4.464 | 2 | 0 | 57.398 | 57.487 | 40.217 | 21.598 | 0 | 0 | 53.804 | 26.103 | [5 empty] | 0 | 19.739 | 4 | 5.2965 | 4.9594 | 2.8843 | 2.6087 | 2.3507 | 44.3817
01/20/10 | 14:18 | 1 | 15.852 | 0 | 3 | 0 | 58.787 | 57.913 | 38.997 | 38.949 | 42.686 | 25.019 | 4.464 | 1 | 0 | 57.443 | 57.487 | 40.289 | 21.694 | 0 | 0 | 53.757 | 26.174 | [5 empty] | 15.852 | 19.838 | 5 | 5.2965 | 4.9594 | 2.8843 | 2.6087 | 2.3507 | 44.3817
01/20/10 | 14:19 | 0 | 15.852 | 0 | 3 | 0 | 59.08 | 58.295 | 39.066 | 39.136 | 42.614 | 25.019 | 4.668 | 2 | 0 | 57.443 | 57.487 | 40.313 | 21.718 | 0 | 0 | 53.713 | 26.272 | [5 empty] | 0 | 19.944 | 6 | 5.2371 | 4.9029 | 2.8819 | 2.6087 | 2.2942 | 43.8069
01/20/10 | 14:20 | 0 | 15.822 | 0 | 2 | 0 | 59.118 | 58.582 | 39.086 | 39.155 | 42.985 | 25.014 | 4.585 | 1 | 0 | 57.459 | 57.459 | 40.329 | 21.664 | 0 | 0 | 53.638 | 26.313 | [5 empty] | 0 | 19.963 | 7 | 5.2612 | 4.9259 | 2.8829 | 2.6087 | 2.3172 | 44.0423
01/20/10 | 14:21 | 0 | 15.852 | 0 | 3 | 0 | 59.326 | 58.698 | 39.231 | 39.255 | 43.274 | 25.114 | 4.642 | 1 | 0 | 57.51 | 57.487 | 40.406 | 21.694 | 0 | 0 | 53.666 | 26.416 | [5 empty] | 0 | 20.071 | 8 | 5.2446 | 4.9101 | 2.8822 | 2.6087 | 2.3014 | 43.8809
01/20/10 | 14:22 | 1 | 15.822 | 0 | 3 | 0 | 59.433 | 58.851 | 39.325 | 39.349 | 43.508 | 25.114 | 4.542 | 2 | 0 | 57.532 | 57.466 | 40.454 | 21.814 | 0 | 0 | 53.619 | 26.512 | [5 empty] | 15.822 | 20.084 | 9 | 5.2738 | 4.9378 | 2.8834 | 2.6087 | 2.3291 | 44.1635
01/20/10 | 14:23 | 0 | 15.852 | 0 | 2 | 0 | 59.461 | 59.013 | 39.349 | 39.466 | 43.508 | 25.164 | 4.642 | 1 | 0 | 57.555 | 57.466 | 40.499 | 21.718 | 0 | 0 | 53.666 | 26.583 | [5 empty] | 0 | 19.995 | 10 | 5.2446 | 4.9101 | 2.8822 | 2.6087 | 2.3014 | 43.8809
01/20/10 | 14:24 | 0 | 15.852 | 0 | 3 | 0 | 59.632 | 59.073 | 39.48 | 39.574 | 44.876 | 25.127 | 4.655 | 2 | 0 | 57.571 | 57.48 | 40.537 | 21.731 | 0 | 0 | 53.636 | 26.669 | [5 empty] | 0 | 20.058 | 11 | 5.2409 | 4.9065 | 2.8821 | 2.6087 | 2.2978 | 43.8439
01/20/10 | 14:25 | 0 | 15.893 | 0 | 3 | 0 | 50.359 | 59.187 | 39.576 | 39.624 | 29.852 | 25.132 | 4.91 | 1 | 0 | 57.617 | 57.505 | 40.633 | 21.733 | 0 | 0 | 53.685 | 26.745 | [5 empty] | 0 | 10.735 | 12 | 5.1666 | 4.8359 | 2.8791 | 2.6087 | 2.2272 | 43.1079
01/20/10 | 14:26 | 0 | 15.893 | 0 | 2 | 0 | 43.573 | 52.515 | 39.624 | 39.693 | 22.336 | 25.107 | 4.706 | 0 | 0 | 57.617 | 57.528 | 40.633 | 21.878 | 0 | 0 | 53.638 | 26.816 | [5 empty] | 0 | 3.88 | 13 | 5.226 | 4.8924 | 2.8815 | 2.6087 | 2.2837 | 43.6984
01/20/10 | 14:27 | 0 | 15.86 | 0 | 3 | 0 | 41.521 | 44.526 | 39.71 | 39.758 | 16.946 | 25.051 | 4.421 | 0 | 0 | 57.61 | 57.453 | 40.626 | 21.797 | 0 | 0 | 53.561 | 26.882 | [5 empty] | 0 | 1.763 | 14 | 5.309 | 4.9713 | 2.8848 | 2.6087 | 2.3626 | 44.5012
01/20/10 | 14:28 | 0 | 15.893 | 0 | 3 | 0 | 40.822 | 42.068 | 39.858 | 39.906 | 12.117 | 25.034 | 4.405 | 0 | 0 | 57.617 | 57.482 | 40.729 | 21.687 | 0 | 0 | 53.57 | 26.985 | [5 empty] | 0 | 0.916 | 15 | 5.3137 | 4.9757 | 2.885 | 2.6087 | 2.367 | 44.5455
01/20/10 | 14:29 | 0 | 15.885 | 0 | 3 | 0 | 40.509 | 41.143 | 39.71 | 39.992 | 11.44 | 25.002 | 4.372 | 0 | 0 | 57.61 | 57.475 | 40.626 | 21.701 | 0 | 0 | 53.517 | 27.003 | [5 empty] | 0 | 0.517 | 16 | 5.3233 | 4.9848 | 2.8854 | 2.6087 | 2.3761 | 44.6367
01/20/10 | 14:30 | 0 | 15.86 | 0 | 3 | 0 | 40.322 | 40.815 | 38.746 | 39.851 | 10.188 | 24.962 | 4.506 | 1 | 0 | 57.596 | 57.462 | 40.729 | 21.853 | 0 | 0 | 53.5 | 27.155 | [5 empty] | 0 | 0.471 | 17 | 5.2843 | 4.9477 | 2.8838 | 2.6087 | 2.339 | 44.2644
01/20/10 | 14:31 | 0 | 15.918 | 0 | 2 | 0 | 40.116 | 40.564 | 37.954 | 39.014 | 8.584 | 24.913 | 4.606 | 0 | 0 | 57.528 | 57.439 | 40.681 | 21.588 | 0 | 0 | 53.454 | 27.179 | [5 empty] | 0 | 1.102 | 18 | 5.2551 | 4.9201 | 2.8826 | 2.6087 | 2.3114 | 43.983
01/20/10 | 14:32 | 0 | 15.86 | 0 | 3 | 0 | 39.358 | 40.298 | 37.196 | 37.947 | 9.439 | 24.857 | 4.598 | 0 | 0 | 57.498 | 57.386 | 40.65 | 21.63 | 0 | 0 | 53.402 | 27.218 | [5 empty] | 0 | 1.411 | 19 | 5.2575 | 4.9223 | 2.8827 | 2.6087 | 2.3136 | 44.0056
01/20/10 | 14:33 | 0 | 15.893 | 0 | 3 | 0 | 38.308 | 39.554 | 36.428 | 37.062 | 7.465 | 24.793 | 4.632 | 0 | 0 | 57.416 | 57.37 | 40.681 | 21.638 | 0 | 0 | 53.386 | 27.324 | [5 empty] | 0 | 1.246 | 20 | 5.2476 | 4.9129 | 2.8823 | 2.6087 | 2.3042 | 43.9093
01/20/10 | 14:34 | 0 | 15.893 | 0 | 3 | 0 | 37.414 | 38.543 | 35.746 | 36.332 | 18.165 | 24.744 | 4.632 | 0 | 0 | 57.37 | 57.35 | 40.564 | 21.709 | 0 | 0 | 53.339 | 27.395 | [5 empty] | 0 | 1.082 | 21 | 5.2476 | 4.9129 | 2.8823 | 2.6087 | 2.3042 | 43.9093
01/20/10 | 14:35 | 1 | 15.918 | 0 | 3 | 1 | 49.808 | 37.603 | 35.323 | 35.77 | 36.356 | 24.72 | 4.531 | 0 | 0 | 57.37 | 57.37 | 40.588 | 21.638 | 0 | 0 | 53.339 | 27.444 | [5 empty] | 15.918 | 14.038 | 22 | 5.277 | 4.9408 | 2.8835 | 2.6087 | 2.3321 | 44.1943
01/20/10 | 14:36 | 0 | 15.94 | 0 | 3 | 0 | 55.015 | 47.997 | 34.923 | 35.275 | 36.756 | 24.649 | 4.58 | 1 | 0 | 57.304 | 57.35 | 40.564 | 21.542 | 0 | 0 | 53.316 | 27.468 | [5 empty] | 0 | 19.74 | 0 | 5.2627 | 4.9273 | 2.883 | 2.6087 | 2.3186 | 44.0564
01/20/10 | 14:37 | 0 | 15.893 | 0 | 3 | 0 | 55.977 | 54.371 | 34.665 | 34.9 | 36.545 | 24.6 | 4.557 | 1 | 0 | 57.236 | 57.35 | 40.423 | 21.517 | 0 | 0 | 53.248 | 27.468 | [5 empty] | 0 | 21.077 | 1 | 5.2694 | 4.9336 | 4.5602 | 4.2857 | 0.64791 | 12.2957
01/20/10 | 14:38 | 0 | 15.86 | 0 | 3 | 0 | 56.084 | 55.351 | 34.469 | 34.61 | 36.983 | 24.528 | 4.328 | 2 | 0 | 57.17 | 57.304 | 40.494 | 21.662 | 0 | 0 | 53.295 | 27.564 | [5 empty] | 0 | 21.474 | 2 | 5.3361 | 4.997 | 4.5629 | 4.2857 | 0.7113 | 13.3299
01/20/10 | 14:39 | 1 | 15.893 | 0 | 3 | 0 | 56.068 | 55.634 | 34.359 | 34.476 | 37.32 | 24.479 | 4.48 | 2 | 0 | 57.17 | 57.259 | 40.494 | 21.662 | 0 | 0 | 53.272 | 27.611 | [5 empty] | 15.893 | 21.592 | 3 | 5.2918 | 4.9549 | 4.5612 | 4.2857 | 0.66922 | 12.6463
01/20/10 | 14:40 | 0 | 15.918 | 0 | 2 | 0 | 56.184 | 55.634 | 34.524 | 34.359 | 37.509 | 24.455 | 4.48 | 1 | 0 | 57.147 | 57.259 | 40.494 | 21.758 | 0 | 0 | 53.111 | 27.635 | [5 empty] | 0 | 21.825 | 4 | 5.2918 | 4.9549 | 4.5612 | 4.2857 | 0.66922 | 12.6463
01/20/10 | 14:41 | 0 | 15.918 | 0 | 3 | 0 | 56.519 | 55.839 | 34.689 | 34.476 | 37.813 | 24.455 | 4.48 | 2 | 0 | 57.17 | 57.259 | 40.54 | 21.758 | 0 | 0 | 52.859 | 27.684 | [5 empty] | 0 | 22.043 | 5 | 5.2918 | 4.9549 | 4.5612 | 4.2857 | 0.66922 | 12.6463
01/20/10 | 14:42 | 1 | 15.893 | 0 | 3 | 0 | 56.091 | 56.068 | 35.017 | 34.713 | 37.837 | 24.384 | 4.506 | 1 | 0 | 57.17 | 57.236 | 40.54 | 21.687 | 0 | 0 | 52.905 | 27.709 | [5 empty] | 15.893 | 21.378 | 6 | 5.2843 | 4.9477 | 4.5608 | 4.2857 | 0.66202 | 12.5283
01/20/10 | 14:43 | 0 | 15.918 | 0 | 3 | 0 | 55.886 | 55.909 | 35.347 | 35.041 | 38.636 | 24.455 | 4.428 | 2 | 0 | 57.192 | 57.236 | 40.54 | 21.687 | 0 | 0 | 52.882 | 27.755 | [5 empty] | 0 | 20.845 | 7 | 5.307 | 4.9693 | 4.5618 | 4.2857 | 0.68362 | 12.8815
01/20/10 | 14:44 | 0 | 15.918 | 1 | 3 | 0 | 55.795 | 55.678 | 35.806 | 35.407 | 39.236 | 24.492 | 4.415 | 1 | 0 | 57.227 | 57.272 | 40.6 | 21.745 | 0 | 0 | 52.917 | 27.841 | [5 empty] | 0 | 20.388 | 8 | 5.3108 | 4.9729 | 4.5619 | 4.2857 | 0.68721 | 12.94
01/20/10 | 14:45 | 0 | 15.945 | 0 | 3 | 0 | 55.729 | 55.662 | 36.454 | 35.938 | 39.605 | 24.435 | 4.382 | 2 | 0 | 57.22 | 57.309 | 40.59 | 21.785 | 0 | 0 | 52.931 | 27.88 | [5 empty] | 0 | 19.791 | 9 | 5.3204 | 4.9821 | 4.5623 | 4.2857 | 0.69635 | 13.0884
01/20/10 | 14:46 | 1 | 15.945 | 0 | 2 | 0 | 55.89 | 55.568 | 37.112 | 36.548 | 40.404 | 24.482 | 4.457 | 2 | 0 | 57.22 | 57.309 | 40.638 | 21.736 | 0 | 0 | 52.931 | 27.929 | [5 empty] | 15.945 | 19.342 | 10 | 5.2985 | 4.9613 | 4.5614 | 4.2857 | 0.67559 | 12.7505
01/20/10 | 14:47 | 0 | 15.968 | 0 | 3 | 0 | 56.072 | 55.662 | 37.536 | 37.229 | 40.614 | 24.482 | 4.557 | 1 | 0 | 57.286 | 57.286 | 40.686 | 21.929 | 0 | 0 | 52.887 | 27.976 | [5 empty] | 0 | 18.843 | 11 | 5.2694 | 4.9336 | 4.5602 | 4.2857 | 0.64791 | 12.2957
01/20/10 | 14:48 | 0 | 15.945 | 0 | 3 | 0 | 56.636 | 55.776 | 37.866 | 37.677 | 41.602 | 24.482 | 4.508 | 1 | 0 | 57.263 | 57.263 | 40.71 | 21.834 | 0 | 0 | 52.817 | 27.976 | [5 empty] | 0 | 18.959 | 12 | 5.2837 | 4.9472 | 4.5608 | 4.2857 | 0.66147 | 12.5192
01/20/10 | 14:49 | 0 | 15.92 | 0 | 3 | 1 | 56.859 | 56.366 | 38.007 | 38.007 | 41.578 | 24.531 | 4.482 | 1 | 0 | 57.24 | 57.309 | 40.755 | 21.809 | 0 | 0 | 52.793 | 28.025 | [5 empty] | 0 | 18.852 | 13 | 5.2912 | 4.9544 | 4.5611 | 4.2857 | 0.66867 | 12.6373
01/20/10 | 14:50 | 1 | 15.945 | 0 | 3 | 0 | 56.905 | 56.59 | 38.148 | 38.028 | 42.47 | 24.531 | 4.405 | 1 | 0 | 57.263 | 57.197 | 40.755 | 21.785 | 0 | 0 | 52.749 | 28.074 | [5 empty] | 15.945 | 18.877 | 0 | 5.3137 | 4.9757 | 4.562 | 4.2857 | 0.68998 | 12.985
01/20/10 | 14:51 | 0 | 15.968 | 0 | 3 | 0 | 57.174 | 56.658 | 38.148 | 38.241 | 42.449 | 24.506 | 4.508 | 2 | 0 | 57.309 | 57.286 | 40.827 | 21.76 | 0 | 0 | 52.679 | 28.145 | [5 empty] | 0 | 18.933 | 1 | 5.2837 | 4.9472 | 4.5608 | 4.2857 | 0.66147 | 12.5192
01/20/10 | 14:52 | 0 | 15.933 | 0 | 3 | 0 | 56.939 | 56.896 | 38.09 | 38.184 | 42.65 | 24.497 | 4.498 | 1 | 0 | 57.254 | 57.231 | 40.793 | 21.775 | 0 | 0 | 52.602 | 28.182 | [5 empty] | 0 | 18.755 | 2 | 5.2866 | 4.95 | 4.5609 | 4.2857 | 0.66424 | 12.5646
01/20/10 | 14:53 | 0 | 15.92 | 0 | 3 | 0 | 57.017 | 56.725 | 38.076 | 38.265 | 42.143 | 24.555 | 4.405 | 2 | 0 | 57.286 | 57.263 | 40.851 | 21.76 | 0 | 0 | 52.588 | 28.216 | [5 empty] | 0 | 18.752 | 3 | 5.3137 | 4.9757 | 4.562 | 4.2857 | 0.68998 | 12.985
01/20/10 | 14:54 | 1 | 15.91 | 0 | 3 | 0 | 56.985 | 56.784 | 38.09 | 38.184 | 42.485 | 24.57 | 4.498 | 1 | 0 | 57.309 | 57.24 | 40.944 | 21.714 | 0 | 0 | 52.588 | 28.314 | [5 empty] | 15.91 | 18.801 | 4 | 5.2866 | 4.95 | 4.5609 | 4.2857 | 0.66424 | 12.5646
01/20/10 | 14:55 | 0 | 15.945 | 0 | 3 | 0 | 56.95 | 56.77 | 38.169 | 38.193 | 42.331 | 24.58 | 4.482 | 1 | 0 | 57.309 | 57.22 | 40.944 | 21.736 | 0 | 0 | 52.541 | 28.314 | [5 empty] | 0 | 18.757 | 5 | 5.2912 | 4.9544 | 4.5611 | 4.2857 | 0.66867 | 12.6373
01/20/10 | 14:56 | 0 | 15.945 | 0 | 3 | 0 | 56.928 | 56.704 | 38.124 | 38.169 | 42.59 | 24.531 | 4.305 | 2 | 0 | 57.332 | 57.22 | 40.99 | 21.76 | 0 | 0 | 52.518 | 28.361 | [5 empty] | 0 | 18.759 | 6 | 5.3428 | 5.0034 | 4.5632 | 4.2857 | 0.71766 | 13.4324
01/20/10 | 14:57 | 0 | 15.945 | 0 | 2 | 0 | 56.882 | 56.704 | 38.193 | 38.193 | 41.908 | 24.58 | 4.431 | 1 | 0 | 57.309 | 57.24 | 40.92 | 21.689 | 0 | 0 | 52.497 | 28.41 | [5 empty] | 0 | 18.689 | 7 | 5.3061 | 4.9685 | 4.5617 | 4.2857 | 0.68278 | 12.8679
01/20/10 | 14:58 | 1 | 15.945 | 0 | 3 | 0 | 56.95 | 56.636 | 38.311 | 38.193 | 42.611 | 24.604 | 4.508 | 2 | 0 | 57.332 | 57.174 | 41.013 | 21.785 | 0 | 0 | 52.45 | 28.484 | [5 empty] | 15.945 | 18.757 | 8 | 5.2837 | 4.9472 | 4.5608 | 4.2857 | 0.66147 | 12.5192
01/20/10 | 14:59 | 0 | 15.968 | 0 | 3 | 0 | 57.128 | 56.725 | 38.334 | 38.358 | 43.248 | 24.604 | 4.405 | 1 | 0 | 57.309 | 57.197 | 40.99 | 21.76 | 0 | 0 | 52.45 | 28.484 | [5 empty] | 0 | 18.77 | 9 | 5.3137 | 4.9757 | 4.562 | 4.2857 | 0.68998 | 12.985
01/20/10 | 15:00 | 0 | 15.885 | 0 | 3 | 0 | 57.188 | 56.85 | 38.418 | 38.418 | 43.496 | 24.617 | 4.346 | 2 | 0 | 57.3 | 57.188 | 40.956 | 21.63 | 0 | 0 | 52.394 | 28.449 | [5 empty] | 0 | 18.77 | 10 | 5.3308 | 4.992 | 4.5627 | 4.2857 | 0.70631 | 13.2495
01/20/10 | 15:01 | 1 | 15.91 | 0 | 3 | 0 | 57.455 | 56.962 | 38.466 | 38.514 | 43.824 | 24.641 | 4.395 | 1 | 0 | 57.3 | 57.188 | 40.98 | 21.775 | 0 | 0 | 52.394 | 28.52 | [5 empty] | 15.91 | 18.941 | 11 | 5.3166 | 4.9785 | 4.5622 | 4.2857 | 0.69275 | 13.03
01/20/10 | 15:02 | 0 | 15.968 | 0 | 3 | 0 | 57.644 | 57.22 | 38.547 | 38.641 | 43.2 | 24.604 | 4.431 | 2 | 0 | 57.352 | 57.174 | 41.061 | 21.76 | 0 | 0 | 52.403 | 28.604 | [5 empty] | 0 | 19.003 | 12 | 5.3061 | 4.9685 | 4.5617 | 4.2857 | 0.68278 | 12.8679
01/20/10 | 15:03 | 0 | 15.945 | 0 | 3 | 1 | 57.713 | 57.352 | 38.569 | 38.617 | 43.506 | 24.58 | 4.305 | 1 | 0 | 57.332 | 57.174 | 41.085 | 21.858 | 0 | 0 | 52.359 | 28.626 | [5 empty] | 0 | 19.096 | 13 | 5.3428 | 5.0034 | 4.5632 | 4.2857 | 0.71766 | 13.4324
01/20/10 | 15:04 | 0 | 15.92 | 0 | 3 | 0 | 57.713 | 57.464 | 38.662 | 38.686 | 43.903 | 24.676 | 4.356 | 1 | 0 | 57.329 | 57.172 | 41.059 | 21.809 | 0 | 0 | 52.333 | 28.65 | [5 empty] | 0 | 19.027 | 0 | 5.3279 | 4.9893 | 4.5626 | 4.2857 | 0.70354 | 13.2048
01/20/10 | 15:05 | 1 | 15.93 | 0 | 3 | 0 | 57.697 | 57.473 | 38.743 | 38.672 | 43.606 | 24.612 | 4.392 | 2 | 0 | 57.338 | 57.158 | 41.14 | 21.819 | 0 | 0 | 52.273 | 28.685 | [5 empty] | 15.93 | 19.025 | 1 | 5.3174 | 4.9793 | 4.5622 | 4.2857 | 0.69358 | 13.0435
01/20/10 | 15:06 | 0 | 15.953 | 0 | 3 | 0 | 57.628 | 57.45 | 38.72 | 38.672 | 43.748 | 24.636 | 4.24 | 1 | 0 | 57.316 | 57.135 | 41.023 | 21.601 | 0 | 0 | 52.273 | 28.685 | [5 empty] | 0 | 18.956 | 2 | 5.3617 | 5.0214 | 4.564 | 4.2857 | 0.73565 | 13.7205
01/20/10 | 15:07 | 0 | 15.905 | 0 | 2 | 0 | 57.628 | 57.359 | 38.743 | 38.696 | 43.465 | 24.71 | 4.315 | 2 | 0 | 57.293 | 57.135 | 41.116 | 21.819 | 0 | 0 | 52.228 | 28.731 | [5 empty] | 0 | 18.932 | 3 | 5.3399 | 5.0006 | 4.5631 | 4.2857 | 0.71489 | 13.3878
01/20/10 | 15:08 | 0 | 15.953 | 0 | 3 | 0 | 57.405 | 57.405 | 38.765 | 38.743 | 43.42 | 24.661 | 4.366 | 1 | 0 | 57.316 | 57.135 | 41.14 | 21.794 | 0 | 0 | 52.228 | 28.78 | [5 empty] | 0 | 18.662 | 4 | 5.325 | 4.9865 | 4.5625 | 4.2857 | 0.70078 | 13.1601
01/20/10 | 15:09 | 1 | 15.93 | 0 | 3 | 0 | 57.338 | 57.204 | 38.861 | 38.765 | 43.561 | 24.661 | 4.567 | 1 | 0 | 57.338 | 57.113 | 41.21 | 21.915 | 0 | 0 | 52.182 | 28.829 | [5 empty] | 15.93 | 18.573 | 5 | 5.2665 | 4.9309 | 4.5601 | 4.2857 | 0.64514 | 12.2499
01/20/10 | 15:10 | 0 | 15.905 | 0 | 3 | 0 | 57.45 | 57.158 | 38.906 | 38.861 | 43.42 | 24.732 | 4.619 | 2 | 0 | 57.316 | 57.113 | 41.21 | 21.841 | 0 | 0 | 52.135 | 28.829 | [5 empty] | 0 | 18.589 | 6 | 5.2513 | 4.9165 | 4.5595 | 4.2857 | 0.63075 | 12.0111
01/20/10 | 15:11 | 0 | 15.93 | 0 | 3 | 0 | 57.697 | 57.224 | 39.023 | 38.885 | 43.513 | 24.732 | 4.341 | 1 | 0 | 57.338 | 57.092 | 41.21 | 21.841 | 0 | 0 | 52.135 | 28.9 | [5 empty] | 0 | 18.812 | 7 | 5.3323 | 4.9934 | 4.5628 | 4.2857 | 0.7077 | 13.2719
01/20/10 | 15:12 | 0 | 15.963 | 1 | 3 | 0 | 57.815 | 57.411 | 39.126 | 38.985 | 43.355 | 24.717 | 4.348 | 1 | 0 | 57.368 | 57.099 | 41.241 | 21.777 | 0 | 0 | 52.121 | 28.932 | [5 empty] | 0 | 18.83 | 8 | 5.3303 | 4.9915 | 4.5627 | 4.2857 | 0.70576 | 13.2406
01/20/10 | 15:13 | 1 | 15.953 | 0 | 3 | 0 | 57.898 | 57.539 | 39.164 | 39.023 | 43.913 | 24.636 | 4.467 | 2 | 0 | 57.316 | 57.069 | 41.234 | 21.696 | 0 | 0 | 52.091 | 28.949 | [5 empty] | 15.953 | 18.875 | 9 | 5.2956 | 4.9585 | 4.5613 | 4.2857 | 0.67282 | 12.7052
01/20/10 | 15:14 | 0 | 15.953 | 0 | 3 | 0 | 57.989 | 57.628 | 39.143 | 39.095 | 44.125 | 24.685 | 4.392 | 1 | 0 | 57.27 | 57.069 | 41.303 | 21.77 | 0 | 0 | 52.091 | 28.949 | [5 empty] | 0 | 18.894 | 10 | 5.3174 | 4.9793 | 4.5622 | 4.2857 | 0.69358 | 13.0435
01/20/10 | 15:15 | 0 | 15.93 | 0 | 2 | 0 | 58.167 | 57.697 | 39.284 | 39.119 | 43.889 | 24.71 | 4.366 | 2 | 0 | 57.316 | 57.069 | 41.234 | 21.77 | 0 | 0 | 52.044 | 28.996 | [5 empty] | 0 | 19.048 | 11 | 5.325 | 4.9865 | 4.5625 | 4.2857 | 0.70078 | 13.1601
01/20/10 | 15:16 | 0 | 15.953 | 0 | 3 | 0 | 58.212 | 57.831 | 39.188 | 39.188 | 44.501 | 24.685 | 4.392 | 1 | 0 | 57.316 | 57.046 | 41.303 | 21.77 | 0 | 0 | 52.021 | 29.02 | [5 empty] | 0 | 19.024 | 12 | 5.3174 | 4.9793 | 4.5622 | 4.2857 | 0.69358 | 13.0435
01/20/10 | 15:17 | 1 | 15.953 | 0 | 3 | 1 | 58.235 | 57.898 | 39.306 | 39.188 | 44.615 | 24.636 | 4.392 | 1 | 0 | 57.338 | 57.046 | 41.351 | 21.721 | 0 | 0 | 52 | 29.045 | [5 empty] | 15.953 | 19.047 | 13 | 5.3174 | 4.9793 | 4.5622 | 4.2857 | 0.69358 | 13.0435
01/20/10 | 15:18 | 0 | 15.953 | 0 | 3 | 0 | 58.279 | 57.966 | 39.377 | 39.212 | 44.243 | 24.732 | 4.289 | 2 | 0 | 57.338 | 57.024 | 41.327 | 21.794 | 0 | 0 | 51.587 | 29.045 | [5 empty] | 0 | 19.067 | 0 | 5.3474 | 5.0078 | 4.5634 | 4.2857 | 0.72209 | 13.5035
01/20/10 | 15:19 | 0 | 15.93 | 0 | 3 | 0 | 58.301 | 57.966 | 39.284 | 39.236 | 44.125 | 24.732 | 4.366 | 1 | 0 | 57.338 | 57.001 | 41.327 | 21.819 | 0 | 0 | 51.517 | 29.02 | [5 empty] | 0 | 19.065 | 1 | 5.325 | 4.9865 | 4.5625 | 4.2857 | 0.70078 | 13.1601
01/20/10 | 15:20 | 0 | 15.953 | 0 | 3 | 0 | 58.413 | 57.989 | 39.377 | 39.212 | 43.96 | 24.732 | 4.315 | 1 | 0 | 57.359 | 57.001 | 41.399 | 21.866 | 0 | 0 | 51.587 | 29.045 | [5 empty] | 0 | 19.201 | 2 | 5.3399 | 5.0006 | 4.5631 | 4.2857 | 0.71489 | 13.3878
01/20/10 | 15:21 | 1 | 15.953 | 0 | 3 | 0 | 58.413 | 58.078 | 39.377 | 39.306 | 43.748 | 24.732 | 4.341 | 2 | 0 | 57.359 | 56.978 | 41.399 | 21.794 | 0 | 0 | 51.631 | 29.07 | [5 empty] | 15.953 | 19.107 | 3 | 5.3323 | 4.9934 | 4.5628 | 4.2857 | 0.7077 | 13.2719
01/20/10 | 15:22 | 0 | 15.953 | 0 | 2 | 0 | 58.459 | 58.101 | 39.564 | 39.33 | 44.264 | 24.756 | 4.289 | 1 | 0 | 57.293 | 57.024 | 41.375 | 21.794 | 0 | 0 | 51.654 | 29.094 | [5 empty] | 0 | 19.129 | 4 | 5.3474 | 5.0078 | 4.5634 | 4.2857 | 0.72209 | 13.5035
01/20/10 | 15:23 | 0 | 15.93 | 0 | 3 | 0 | 58.37 | 58.167 | 39.471 | 39.401 | 44.243 | 24.756 | 4.266 | 2 | 0 | 57.338 | 56.978 | 41.399 | 21.745 | 0 | 0 | 51.654 | 29.119 | [5 empty] | 0 | 18.969 | 5 | 5.3541 | 5.0142 | 4.5637 | 4.2857 | 0.72846 | 13.6055
01/20/10 | 15:24 | 0 | 15.93 | 0 | 3 | 0 | 58.548 | 58.144 | 39.518 | 39.447 | 44.706 | 24.732 | 4.341 | 1 | 0 | 57.316 | 57.001 | 41.351 | 21.745 | 0 | 0 | 51.678 | 29.119 | [5 empty] | 0 | 19.101 | 6 | 5.3323 | 4.9934 | 4.5628 | 4.2857 | 0.7077 | 13.2719
01/20/10 | 15:25 | 1 | 15.938 | 0 | 3 | 0 | 58.826 | 58.222 | 39.574 | 39.504 | 45.058 | 24.766 | 4.274 | 1 | 0 | 57.302 | 56.964 | 41.408 | 21.875 | 0 | 0 | 51.64 | 29.199 | [5 empty] | 15.938 | 19.322 | 7 | 5.3518 | 5.012 | 4.5636 | 4.2857 | 0.72624 | 13.57
01/20/10 | 15:26 | 0 | 15.915 | 0 | 3 | 0 | 59.096 | 58.491 | 39.574 | 39.48 | 45.128 | 24.742 | 4.351 | 2 | 0 | 57.302 | 56.964 | 41.408 | 21.78 | 0 | 0 | 51.64 | 29.199 | [5 empty] | 0 | 19.616 | 8 | 5.3294 | 4.9906 | 4.5627 | 4.2857 | 0.70493 | 13.2272
01/20/10 | 15:27 | 0 | 15.915 | 0 | 2 | 0 | 59.162 | 58.737 | 39.645 | 39.55 | 44.991 | 24.766 | 4.173 | 1 | 0 | 57.279 | 56.944 | 41.454 | 21.851 | 0 | 0 | 51.594 | 29.224 | [5 empty] | 0 | 19.612 | 9 | 5.3812 | 5.0399 | 4.5648 | 4.2857 | 0.7542 | 14.0154
01/20/10 | 15:28 | 0 | 15.948 | 0 | 3 | 0 | 59.214 | 58.833 | 39.77 | 39.581 | 45.135 | 24.847 | 4.207 | 1 | 0 | 57.332 | 56.95 | 41.461 | 21.787 | 0 | 0 | 51.624 | 29.28 | [5 empty] | 0 | 19.633 | 10 | 5.3713 | 5.0305 | 4.5644 | 4.2857 | 0.74479 | 13.866
01/20/10 | 15:29 | 1 | 15.938 | 0 | 3 | 0 | 59.185 | 58.849 | 39.762 | 39.597 | 44.9 | 24.766 | 4.173 | 2 | 0 | 57.302 | 56.921 | 41.525 | 21.804 | 0 | 0 | 51.573 | 29.32 | [5 empty] | 15.938 | 19.588 | 11 | 5.3812 | 5.0399 | 4.5648 | 4.2857 | 0.7542 | 14.0154
01/20/10 | 15:30 | 0 | 15.971 | 0 | 3 | 0 | 59.191 | 58.856 | 39.77 | 39.722 | 44.746 | 24.798 | 4.181 | 1 | 0 | 57.332 | 56.95 | 41.485 | 21.763 | 0 | 0 | 51.556 | 29.28 | [5 empty] | 0 | 19.469 | 12 | 5.3789 | 5.0377 | 4.5647 | 4.2857 | 0.75198 | 13.9803
01/20/10 | 15:31 | 0 | 15.915 | 0 | 3 | 1 | 59.185 | 58.826 | 39.81 | 39.621 | 44.157 | 24.766 | 4.199 | 2 | 0 | 57.302 | 56.898 | 41.549 | 21.731 | 0 | 0 | 51.503 | 29.295 | [5 empty] | 0 | 19.564 | 13 | 5.3737 | 5.0327 | 4.5645 | 4.2857 | 0.747 | 13.9012
01/20/10 | 15:32 | 0 | 15.971 | 0 | 2 | 0 | 58.879 | 58.856 | 39.887 | 39.722 | 43.623 | 24.847 | 4.284 | 1 | 0 | 57.309 | 56.905 | 41.556 | 21.932 | 0 | 0 | 51.533 | 29.376 | [5 empty] | 0 | 19.157 | 0 | 5.3489 | 5.0092 | 4.5635 | 4.2857 | 0.72347 | 13.5257
01/20/10 | 15:33 | 1 | 15.948 | 0 | 3 | 0 | 58.902 | 58.632 | 39.911 | 39.794 | 43.202 | 24.872 | 4.207 | 1 | 0 | 57.332 | 56.905 | 41.58 | 21.787 | 0 | 0 | 51.533 | 29.376 | [5 empty] | 15.948 | 19.108 | 1 | 5.3713 | 5.0305 | 2.8874 | 2.6087 | 2.4218 | 45.0877
01/20/10 | 15:34 | 0 | 15.938 | 0 | 3 | 0 | 59.319 | 58.534 | 40.021 | 39.81 | 43.616 | 24.791 | 4.099 | 2 | 0 | 57.279 | 56.875 | 41.549 | 21.804 | 0 | 0 | 51.503 | 29.369 | [5 empty] | 0 | 19.509 | 2 | 5.4028 | 5.0604 | 2.8886 | 2.6087 | 2.4517 | 45.3786
01/20/10 | 15:35 | 0 | 15.938 | 0 | 3 | 0 | 59.477 | 58.892 | 40.21 | 39.949 | 43.451 | 24.766 | 4.122 | 1 | 0 | 57.302 | 56.852 | 41.525 | 21.78 | 0 | 0 | 51.479 | 29.391 | [5 empty] | 0 | 19.528 | 3 | 5.3961 | 5.054 | 2.8884 | 2.6087 | 2.4453 | 45.3169
01/20/10 | 15:36 | 0 | 15.938 | 0 | 2 | 0 | 59.835 | 59.096 | 40.303 | 40.045 | 42.37 | 24.791 | 4.173 | 1 | 0 | 57.279 | 56.875 | 41.549 | 21.755 | 0 | 0 | 51.458 | 29.391 | [5 empty] | 0 | 19.79 | 4 | 5.3812 | 5.0399 | 2.8878 | 2.6087 | 2.4312 | 45.1797
01/20/10 | 15:37 | 0 | 15.915 | 0 | 3 | 0 | 49.738 | 59.365 | 40.49 | 40.138 | 23.248 | 24.766 | 4.199 | 1 | 0 | 57.279 | 56.83 | 41.595 | 21.826 | 0 | 0 | 51.479 | 29.44 | [5 empty] | 0 | 9.6 | 5 | 5.3737 | 5.0327 | 2.8874 | 2.6087 | 2.424 | 45.1094
01/20/10 | 15:38 | 0 | 15.915 | 0 | 3 | 0 | 43.805 | 51.916 | 40.561 | 40.21 | 16.73 | 24.766 | 4.274 | 0 | 0 | 57.302 | 56.83 | 41.619 | 21.804 | 0 | 0 | 51.479 | 29.391 | [5 empty] | 0 | 3.595 | 6 | 5.3518 | 5.012 | 2.8866 | 2.6087 | 2.4033 | 44.9056
01/20/10 | 15:39 | 0 | 15.915 | 0 | 2 | 0 | 41.994 | 44.739 | 40.561 | 40.349 | 10.902 | 24.815 | 4.199 | 1 | 0 | 57.302 | 56.83 | 41.619 | 21.78 | 0 | 0 | 51.435 | 29.44 | [5 empty] | 0 | 1.645 | 7 | 5.3737 | 5.0327 | 2.8874 | 2.6087 | 2.424 | 45.1094
01/20/10 | 15:40 | 0 | 15.971 | 0 | 3 | 0 | 41.32 | 42.614 | 40.427 | 40.427 | 10.269 | 24.847 | 4.155 | 0 | 0 | 57.332 | 56.839 | 41.674 | 21.738 | 0 | 0 | 51.418 | 29.472 | [5 empty] | 0 | 0.893 | 8 | 5.3865 | 5.0449 | 2.888 | 2.6087 | 2.4362 | 45.2282
01/20/10 | 15:41 | 0 | 15.948 | 0 | 3 | 0 | 41.04 | 41.722 | 40.31 | 40.404 | 9.824 | 24.823 | 4.155 | 0 | 0 | 57.286 | 56.816 | 41.626 | 21.787 | 0 | 0 | 51.418 | 29.496 | [5 empty] | 0 | 0.636 | 9 | 5.3865 | 5.0449 | 2.888 | 2.6087 | 2.4362 | 45.2282
01/20/10 | 15:42 | 0 | 15.89 | 0 | 2 | 0 | 40.772 | 41.312 | 39.715 | 40.231 | 9.024 | 24.766 | 4.122 | 0 | 0 | 57.211 | 56.786 | 41.595 | 21.731 | 0 | 0 | 51.32 | 29.464 | [5 empty] | 0 | 0.541 | 10 | 5.3961 | 5.054 | 2.8884 | 2.6087 | 2.4453 | 45.3169
01/20/10 | 15:43 | 0 | 15.915 | 0 | 3 | 0 | 40.49 | 41.009 | 38.705 | 39.48 | 7.185 | 24.695 | 4.199 | 0 | 0 | 57.167 | 56.741 | 41.619 | 21.66 | 0 | 0 | 51.25 | 29.489 | [5 empty] | 0 | 1.01 | 11 | 5.3737 | 5.0327 | 2.8874 | 2.6087 | 2.424 | 45.1094
01/20/10 | 15:44 | 0 | 15.938 | 0 | 3 | 0 | 39.832 | 40.679 | 37.835 | 38.433 | 7.349 | 24.68 | 4.086 | 0 | 0 | 57.108 | 56.727 | 41.559 | 21.525 | 0 | 0 | 51.236 | 29.477 | [5 empty] | 0 | 1.399 | 12 | 5.4066 | 5.064 | 2.8888 | 2.6087 | 2.4553 | 45.4134
01/20/10 | 15:45 | 0 | 15.943 | 0 | 3 | 0 | 38.849 | 40.071 | 37.11 | 37.533 | 7.795 | 24.627 | 4.129 | 0 | 0 | 57.058 | 56.699 | 41.552 | 21.664 | 0 | 0 | 51.232 | 29.516 | [5 empty] | 0 | 1.316 | 13 | 5.394 | 5.0521 | 2.8883 | 2.6087 | 2.4434 | 45.2981
01/20/10 | 15:46 | 0 | 15.943 | 0 | 3 | 0 | 37.885 | 39.107 | 36.428 | 36.875 | 26.434 | 24.602 | 4.204 | 0 | 0 | 56.989 | 56.677 | 41.528 | 21.736 | 0 | 0 | 51.138 | 29.469 | [5 empty] | 0 | 1.01 | 14 | 5.3722 | 5.0313 | 2.8874 | 2.6087 | 2.4226 | 45.0959
01/20/10 | 15:47 | 1 | 15.943 | 0 | 2 | 0 | 51.299 | 38.191 | 35.935 | 36.311 | 36.947 | 24.531 | 4.23 | 0 | 0 | 56.923 | 56.677 | 41.482 | 21.591 | 0 | 0 | 51.232 | 29.54 | [5 empty] | 15.943 | 14.988 | 15 | 5.3646 | 5.0241 | 2.8871 | 2.6087 | 2.4154 | 45.0253
01/20/10 | 15:48 | 0 | 15.943 | 0 | 3 | 0 | 56.207 | 49.028 | 35.536 | 35.818 | 36.875 | 24.457 | 4.129 | 1 | 0 | 56.877 | 56.654 | 41.434 | 21.664 | 0 | 0 | 51.162 | 29.54 | [5 empty] | 0 | 20.389 | 16 | 5.394 | 5.0521 | 2.8883 | 2.6087 | 2.4434 | 45.2981
01/20/10 | 15:49 | 0 | 15.935 | 0 | 3 | 0 | 56.96 | 55.328 | 35.057 | 35.34 | 37.292 | 24.425 | 4.196 | 2 | 0 | 56.848 | 56.579 | 41.403 | 21.584 | 0 | 0 | 51.155 | 29.508 | [5 empty] | 0 | 21.62 | 17 | 5.3745 | 5.0335 | 2.8875 | 2.6087 | 2.4249 | 45.1175
01/20/10 | 15:50 | 1 | 15.91 | 0 | 3 | 0 | 56.827 | 56.378 | 34.754 | 34.988 | 36.892 | 24.401 | 4.196 | 1 | 0 | 56.782 | 56.579 | 41.427 | 21.704 | 0 | 0 | 51.155 | 29.533 | [5 empty] | 15.91 | 21.839 | 18 | 5.3745 | 5.0335 | 2.8875 | 2.6087 | 2.4249 | 45.1175
01/20/10 | 15:51 | 0 | 15.91 | 0 | 2 | 0 | 56.759 | 56.378 | 34.636 | 34.706 | 37.454 | 24.425 | 4.222 | 2 | 0 | 56.736 | 56.535 | 41.403 | 21.655 | 0 | 0 | 51.108 | 29.533 | [5 empty] | 0 | 22.053 | 19 | 5.367 | 5.0264 | 2.8872 | 2.6087 | 2.4177 | 45.0471
01/20/10 | 15:52 | 0 | 15.943 | 0 | 3 | 0 | 56.811 | 56.385 | 34.83 | 34.572 | 37.251 | 24.411 | 4.256 | 1 | 0 | 56.743 | 56.565 | 41.434 | 21.76 | 0 | 0 | 51.094 | 29.589 | [5 empty] | 0 | 22.239 | 20 | 5.3571 | 5.0169 | 2.8868 | 2.6087 | 2.4082 | 44.9546
01/20/10 | 15:53 | 0 | 15.91 | 0 | 2 | 0 | 56.693 | 56.401 | 35.057 | 34.682 | 37.619 | 24.379 | 4.196 | 2 | 0 | 56.713 | 56.535 | 41.379 | 21.704 | 0 | 0 | 51.064 | 29.533 | [5 empty] | 0 | 22.011 | 21 | 5.3745 | 5.0335 | 2.8875 | 2.6087 | 2.4249 | 45.1175
01/20/10 | 15:54 | 1 | 15.968 | 0 | 3 | 1 | 56.565 | 56.453 | 35.419 | 35.067 | 37.768 | 24.411 | 4.356 | 2 | 0 | 56.788 | 56.542 | 41.458 | 21.809 | 0 | 0 | 51.117 | 29.54 | [5 empty] | 15.968 | 21.498 | 22 | 5.3279 | 4.9893 | 2.8856 | 2.6087 | 2.3806 | 44.6808
01/20/10 | 15:55 | 0 | 15.91 | 0 | 3 | 0 | 56.782 | 56.22 | 35.88 | 35.411 | 38.607 | 24.425 | 4.297 | 1 | 0 | 56.736 | 56.535 | 41.403 | 21.704 | 0 | 0 | 51.064 | 29.508 | [5 empty] | 0 | 21.371 | 0 | 5.3451 | 5.0056 | 2.8863 | 2.6087 | 2.3969 | 44.8427
01/20/10 | 15:56 | 0 | 15.91 | 0 | 2 | 0 | 56.871 | 56.401 | 36.445 | 35.811 | 38.325 | 24.401 | 4.171 | 2 | 0 | 56.759 | 56.512 | 41.379 | 21.679 | 0 | 0 | 51.087 | 29.508 | [5 empty] | 0 | 21.06 | 1 | 5.3818 | 5.0405 | 2.8878 | 2.6087 | 2.4318 | 45.1851
01/20/10 | 15:57 | 1 | 15.968 | 0 | 3 | 0 | 57.035 | 56.588 | 37.464 | 36.452 | 38.497 | 24.457 | 4.256 | 1 | 0 | 56.811 | 56.542 | 41.434 | 21.711 | 0 | 0 | 51.138 | 29.565 | [5 empty] | 15.968 | 20.583 | 2 | 5.3571 | 5.0169 | 2.8868 | 2.6087 | 2.4082 | 44.9546
01/20/10 | 15:58 | 0 | 15.943 | 0 | 2 | 0 | 57.505 | 56.677 | 38.356 | 37.392 | 39.461 | 24.482 | 4.178 | 2 | 0 | 56.834 | 56.542 | 41.434 | 21.809 | 0 | 0 | 51.138 | 29.589 | [5 empty] | 0 | 20.113 | 3 | 5.3798 | 5.0385 | 2.8877 | 2.6087 | 2.4298 | 45.1662
01/20/10 | 15:59 | 0 | 15.92 | 0 | 3 | 0 | 58.178 | 57.058 | 39.086 | 38.38 | 40.846 | 24.531 | 4.155 | 1 | 0 | 56.834 | 56.542 | 41.482 | 21.711 | 0 | 0 | 51.117 | 29.638 | [5 empty] | 0 | 19.798 | 4 | 5.3865 | 5.0449 | 2.888 | 2.6087 | 2.4362 | 45.2282
01/20/10 | 16:00 | 0 | 15.92 | 0 | 3 | 0 | 58.986 | 57.64 | 39.578 | 39.155 | 41.104 | 24.506 | 4.104 | 2 | 0 | 56.834 | 56.519 | 41.528 | 21.831 | 0 | 0 | 51.094 | 29.66 | [5 empty] | 0 | 19.831 | 5 | 5.4013 | 5.059 | 2.8886 | 2.6087 | 2.4503 | 45.3652
01/20/10 | 16:01 | 1 | 15.943 | 0 | 2 | 0 | 59.725 | 58.381 | 39.884 | 39.626 | 41.927 | 24.531 | 4.204 | 1 | 0 | 56.857 | 56.519 | 41.6 | 21.809 | 0 | 0 | 51.071 | 29.66 | [5 empty] | 15.943 | 20.099 | 6 | 5.3722 | 5.0313 | 2.8874 | 2.6087 | 2.4226 | 45.0959
01/20/10 | 16:02 | 0 | 15.888 | 0 | 3 | 0 | 51.222 | 59.114 | 39.971 | 39.875 | 21.944 | 24.524 | 4.274 | 1 | 0 | 56.827 | 56.467 | 41.568 | 21.799 | 0 | 0 | 51.064 | 29.653 | [5 empty] | 0 | 11.347 | 7 | 5.3518 | 5.012 | 2.8866 | 2.6087 | 2.4033 | 44.9056
01/20/10 | 16:03 | 0 | 15.92 | 0 | 2 | 0 | 44.02 | 54.051 | 40.047 | 40.002 | 15.304 | 24.577 | 4.23 | 0 | 0 | 56.877 | 56.519 | 41.693 | 21.809 | 0 | 0 | 51.071 | 29.685 | [5 empty] | 0 | 4.018 | 8 | 5.3646 | 5.0241 | 2.8871 | 2.6087 | 2.4154 | 45.0253
01/20/10 | 16:04 | 0 | 15.91 | 0 | 3 | 0 | 41.851 | 45.215 | 40.088 | 40.04 | 14.593 | 24.607 | 4.336 | 1 | 0 | 56.907 | 56.526 | 41.722 | 21.861 | 0 | 0 | 51.031 | 29.69 | [5 empty] | 0 | 1.811 | 9 | 5.3338 | 4.9948 | 2.8858 | 2.6087 | 2.3861 | 44.7358
01/20/10 | 16:05 | 0 | 15.948 | 1 | 3 | 0 | 41.109 | 42.52 | 40.121 | 40.169 | 11.601 | 24.653 | 4.284 | 0 | 0 | 56.973 | 56.524 | 41.743 | 21.763 | 0 | 0 | 51.052 | 29.761 | [5 empty] | 0 | 0.94 | 10 | 5.3489 | 5.0092 | 2.8864 | 2.6087 | 2.4005 | 44.8783
01/20/10 | 16:06 | 0 | 15.948 | 0 | 2 | 0 | 40.781 | 41.533 | 39.863 | 40.217 | 12.22 | 24.678 | 4.258 | 0 | 0 | 56.95 | 56.547 | 41.791 | 21.714 | 0 | 0 | 51.052 | 29.81 | [5 empty] | 0 | 0.564 | 11 | 5.3565 | 5.0164 | 2.8868 | 2.6087 | 2.4077 | 44.9492
01/20/10 | 16:07 | 0 | 15.915 | 0 | 3 | 0 | 40.514 | 41.054 | 39.363 | 40.021 | 12.386 | 24.646 | 4.299 | 0 | 0 | 56.875 | 56.471 | 41.712 | 21.804 | 0 | 0 | 50.998 | 29.754 | [5 empty] | 0 | 0.493 | 12 | 5.3445 | 5.005 | 2.8863 | 2.6087 | 2.3963 | 44.8373
01/20/10 | 16:08 | 0 | 15.915 | 0 | 3 | 0 | 40.279 | 40.75 | 38.375 | 39.456 | 9.741 | 24.597 | 4.225 | 0 | 0 | 56.875 | 56.494 | 41.784 | 21.682 | 0 | 0 | 50.998 | 29.778 | [5 empty] | 0 | 0.823 | 13 | 5.3661 | 5.0255 | 2.8871 | 2.6087 | 2.4168 | 45.0389
01/20/10 | 16:09 | 0 | 15.915 | 0 | 2 | 0 | 39.739 | 40.49 | 37.411 | 38.447 | 8.68 | 24.622 | 4.148 | 0 | 0 | 56.809 | 56.428 | 41.736 | 21.66 | 0 | 0 | 50.975 | 29.778 | [5 empty] | 0 | 1.292 | 14 | 5.3885 | 5.0468 | 2.888 | 2.6087 | 2.4381 | 45.247
01/20/10 | 16:10 | 0 | 15.915 | 0 | 3 | 0 | 38.799 | 39.997 | 36.567 | 37.459 | 8.532 | 24.671 | 4.073 | 0 | 0 | 56.786 | 56.428 | 41.76 | 21.851 | 0 | 0 | 50.998 | 29.8 | [5 empty] | 0 | 1.34 | 15 | 5.4103 | 5.0676 | 2.8889 | 2.6087 | 2.4589 | 45.4481
01/20/10 | 16:11 | 0 | 15.938 | 0 | 3 | 0 | 37.765 | 39.033 | 35.813 | 36.567 | 15.568 | 24.526 | 4.173 | 0 | 0 | 56.718 | 56.405 | 41.712 | 21.586 | 0 | 0 | 50.952 | 29.8 | [5 empty] | 0 | 1.198 | 16 | 5.3812 | 5.0399 | 2.8878 | 2.6087 | 2.4312 | 45.1797
01/20/10 | 16:12 | 0 | 15.948 | 0 | 3 | 0 | 49.722 | 38.055 | 35.234 | 35.892 | 36.127 | 24.558 | 4.233 | 0 | 0 | 56.704 | 56.389 | 41.698 | 21.763 | 0 | 0 | 50.961 | 29.81 | [5 empty] | 0 | 13.83 | 17 | 5.3638 | 5.0233 | 2.887 | 2.6087 | 2.4146 | 45.0172
01/20/10 | 16:13 | 0 | 15.915 | 0 | 3 | 0 | 55.379 | 47.42 | 34.708 | 35.227 | 36.684 | 24.477 | 4.073 | 1 | 0 | 56.629 | 56.359 | 41.595 | 21.66 | 0 | 0 | 50.931 | 29.8 | [5 empty] | 0 | 20.152 | 18 | 5.4103 | 5.0676 | 2.8889 | 2.6087 | 2.4589 | 45.4481
01/20/10 | 16:14 | 0 | 15.89 | 0 | 3 | 0 | 56.471 | 54.644 | 34.239 | 34.732 | 36.942 | 24.452 | 4.122 | 2 | 0 | 56.583 | 56.359 | 41.571 | 21.562 | 0 | 0 | 50.907 | 29.778 | [5 empty] | 0 | 21.739 | 19 | 5.3961 | 5.054 | 2.8884 | 2.6087 | 2.4453 | 45.3169
01/20/10 | 16:15 | 1 | 15.915 | 0 | 3 | 0 | 56.583 | 55.883 | 33.957 | 34.263 | 37.201 | 24.381 | 4.122 | 2 | 0 | 56.563 | 56.314 | 41.571 | 21.635 | 0 | 0 | 50.907 | 29.825 | [5 empty] | 15.915 | 22.32 | 20 | 5.3961 | 5.054 | 2.8884 | 2.6087 | 2.4453 | 45.3169
01/20/10 | 16:16 | 0 | 15.948 | 0 | 2 | 0 | 56.681 | 56.142 | 33.682 | 33.919 | 36.88 | 24.46 | 4.233 | 1 | 0 | 56.569 | 56.323 | 41.602 | 21.642 | 0 | 0 | 50.914 | 29.832 | [5 empty] | 0 | 22.762 | 21 | 5.3638 | 5.0233 | 2.887 | 2.6087 | 2.4146 | 45.0172
01/20/10 | 16:17 | 0 | 15.971 | 0 | 3 | 1 | 56.704 | 56.254 | 33.754 | 33.682 | 36.997 | 24.389 | 4.155 | 2 | 0 | 56.569 | 56.323 | 41.602 | 21.691 | 0 | 0 | 50.914 | 29.832 | [5 empty] | 0 | 23.022 | 22 | 5.3865 | 5.0449 | 2.888 | 2.6087 | 2.4362 | 45.2282
01/20/10 | 16:18 | 1 | 15.971 | 0 | 3 | 0 | 56.501 | 56.343 | 34.036 | 33.754 | 37.442 | 24.413 | 4.284 | 2 | 0 | 56.592 | 56.343 | 41.602 | 21.738 | 0 | 0 | 50.914 | 29.881 | [5 empty] | 15.971 | 22.747 | 0 | 5.3489 | 5.0092 | 2.8864 | 2.6087 | 2.4005 | 44.8783
01/20/10 | 16:19 | 0 | 15.996 | 0 | 3 | 0 | 56.524 | 56.277 | 34.412 | 34.036 | 37.89 | 24.389 | 4.258 | 1 | 0 | 56.613 | 56.323 | 41.626 | 21.763 | 0 | 0 | 50.914 | 29.881 | [5 empty] | 0 | 22.488 | 1 | 5.3565 | 5.0164 | 4.8934 | 4.6154 | 0.401 | 7.4863
01/20/10 | 16:20 | 0 | 15.971 | 0 | 2 | 0 | 56.435 | 56.232 | 34.739 | 34.459 | 38.595 | 24.389 | 4.181 | 2 | 0 | 56.613 | 56.343 | 41.65 | 21.738 | 0 | 0 | 50.914 | 29.906 | [5 empty] | 0 | 21.976 | 2 | 5.3789 | 5.0377 | 4.8943 | 4.6154 | 0.42231 | 7.8513
01/20/10 | 16:21 | 1 | 15.948 | 0 | 3 | 0 | 56.412 | 56.188 | 35.399 | 34.811 | 38.712 | 24.389 | 4.207 | 1 | 0 | 56.658 | 56.343 | 41.602 | 21.836 | 0 | 0 | 50.914 | 29.906 | [5 empty] | 15.948 | 21.601 | 3 | 5.3713 | 5.0305 | 4.894 | 4.6154 | 0.41512 | 7.7284
01/20/10 | 16:22 | 0 | 15.996 | 0 | 3 | 0 | 56.547 | 56.119 | 36.174 | 35.421 | 39.346 | 24.413 | 4.233 | 2 | 0 | 56.704 | 56.366 | 41.626 | 21.763 | 0 | 0 | 50.914 | 29.93 | [5 empty] | 0 | 21.126 | 4 | 5.3638 | 5.0233 | 4.8937 | 4.6154 | 0.40792 | 7.6051
01/20/10 | 16:23 | 0 | 15.971 | 0 | 3 | 0 | 56.592 | 56.254 | 36.949 | 36.244 | 39.394 | 24.413 | 4.081 | 2 | 0 | 56.681 | 56.323 | 41.602 | 21.763 | 0 | 0 | 50.938 | 29.906 | [5 empty] | 0 | 20.348 | 5 | 5.408 | 5.0654 | 4.8955 | 4.6154 | 0.44999 | 8.3209
01/20/10 | 16:24 | 0 | 15.971 | 0 | 3 | 0 | 56.658 | 56.254 | 37.49 | 37.115 | 40.427 | 24.484 | 4.181 | 1 | 0 | 56.704 | 56.343 | 41.65 | 21.812 | 0 | 0 | 50.982 | 29.81 | [5 empty] | 0 | 19.543 | 6 | 5.3789 | 5.0377 | 4.8943 | 4.6154 | 0.42231 | 7.8513
01/20/10 | 16:25 | 1 | 15.953 | 0 | 2 | 0 | 57.001 | 56.442 | 37.756 | 37.662 | 40.786 | 24.443 | 4.062 | 2 | 0 | 56.688 | 56.307 | 41.633 | 21.721 | 0 | 0 | 50.784 | 29.793 | [5 empty] | 15.953 | 19.339 | 7 | 5.4135 | 5.0706 | 4.8958 | 4.6154 | 0.45525 | 8.4095
01/20/10 | 16:26 | 0 | 15.953 | 0 | 3 | 0 | 57.092 | 56.709 | 38.038 | 37.966 | 41.867 | 24.443 | 4.266 | 1 | 0 | 56.709 | 56.284 | 41.657 | 21.794 | 0 | 0 | 50.623 | 29.793 | [5 empty] | 0 | 19.126 | 8 | 5.3541 | 5.0142 | 4.8933 | 4.6154 | 0.39879 | 7.4482
01/20/10 | 16:27 | 0 | 15.978 | 0 | 3 | 0 | 57.224 | 56.823 | 38.062 | 38.224 | 41.774 | 24.443 | 4.24 | 1 | 0 | 56.709 | 56.307 | 41.726 | 21.696 | 0 | 0 | 50.508 | 29.793 | [5 empty] | 0 | 19 | 9 | 5.3617 | 5.0214 | 4.8937 | 4.6154 | 0.40598 | 7.5719
01/20/10 | 16:28 | 0 | 15.953 | 0 | 3 | 0 | 57.224 | 56.912 | 38.131 | 38.248 | 41.798 | 24.516 | 4.137 | 2 | 0 | 56.731 | 56.261 | 41.705 | 21.794 | 0 | 0 | 50.417 | 29.815 | [5 empty] | 0 | 18.976 | 10 | 5.3917 | 5.0499 | 4.8949 | 4.6154 | 0.43449 | 8.0586
01/20/10 | 16:29 | 1 | 15.953 | 0 | 3 | 0 | 57.247 | 57.001 | 38.203 | 38.344 | 41.681 | 24.541 | 4.163 | 1 | 0 | 56.709 | 56.284 | 41.798 | 21.696 | 0 | 0 | 50.371 | 29.815 | [5 empty] | 15.953 | 18.903 | 11 | 5.3841 | 5.0427 | 4.8946 | 4.6154 | 0.4273 | 7.9362
01/20/10 | 16:30 | 0 | 15.953 | 0 | 3 | 1 | 57.247 | 56.935 | 38.224 | 38.413 | 41.822 | 24.565 | 4.062 | 2 | 0 | 56.731 | 56.261 | 41.798 | 21.745 | 0 | 0 | 50.3 | 29.864 | [5 empty] | 0 | 18.834 | 12 | 5.4135 | 5.0706 | 4.8958 | 4.6154 | 0.45525 | 8.4095
01/20/10 | 16:31 | 0 | 15.978 | 0 | 3 | 0 | 57.405 | 56.978 | 38.366 | 38.437 | 42.009 | 24.516 | 4.214 | 1 | 0 | 56.754 | 56.307 | 41.822 | 21.721 | 0 | 0 | 50.256 | 29.889 | [5 empty] | 0 | 18.968 | 0 | 5.3693 | 5.0286 | 4.894 | 4.6154 | 0.41318 | 7.6953
01/20/10 | 16:32 | 0 | 15.978 | 0 | 2 | 0 | 57.427 | 57.092 | 38.32 | 38.437 | 42.408 | 24.587 | 4.392 | 1 | 0 | 56.754 | 56.238 | 41.822 | 21.696 | 0 | 0 | 50.233 | 29.913 | [5 empty] | 0 | 18.99 | 1 | 5.3174 | 4.9793 | 4.5622 | 4.2857 | 0.69358 | 13.0435
01/20/10 | 16:33 | 1 | 15.953 | 0 | 3 | 0 | 57.427 | 57.158 | 38.413 | 38.461 | 42.738 | 24.565 | 4.114 | 2 | 0 | 56.754 | 56.238 | 41.867 | 21.794 | 0 | 0 | 50.209 | 29.889 | [5 empty] | 15.953 | 18.966 | 2 | 5.3984 | 5.0562 | 4.5655 | 4.2857 | 0.77053 | 14.2733
01/20/10 | 16:34 | 0 | 15.953 | 0 | 3 | 0 | 57.405 | 57.113 | 38.32 | 38.531 | 42.949 | 24.492 | 4.189 | 1 | 0 | 56.777 | 56.238 | 41.915 | 21.819 | 0 | 0 | 50.186 | 29.913 | [5 empty] | 0 | 18.874 | 3 | 5.3766 | 5.0355 | 4.5646 | 4.2857 | 0.74977 | 13.9452
01/20/10 | 16:35 | 0 | 15.953 | 0 | 3 | 0 | 57.628 | 57.158 | 38.507 | 38.555 | 43.489 | 24.516 | 4.011 | 2 | 0 | 56.777 | 56.216 | 41.867 | 21.77 | 0 | 0 | 50.142 | 29.913 | [5 empty] | 0 | 19.073 | 4 | 5.4284 | 5.0848 | 4.5667 | 4.2857 | 0.79904 | 14.7196
01/20/10 | 16:36 | 0 | 15.953 | 0 | 3 | 0 | 57.697 | 57.382 | 38.483 | 38.624 | 43.771 | 24.565 | 4.011 | 1 | 0 | 56.8 | 56.238 | 41.915 | 21.745 | 0 | 0 | 50.142 | 29.938 | [5 empty] | 0 | 19.073 | 5 | 5.4284 | 5.0848 | 4.5667 | 4.2857 | 0.79904 | 14.7196
01/20/10 | 16:37 | 1 | 15.953 | 0 | 3 | 0 | 57.697 | 57.473 | 38.437 | 38.696 | 43.185 | 24.541 | 4.088 | 2 | 0 | 56.777 | 56.261 | 41.963 | 21.89 | 0 | 0 | 50.072 | 29.938 | [5 empty] | 15.953 | 19.001 | 6 | 5.406 | 5.0634 | 4.5658 | 4.2857 | 0.77773 | 14.3864
01/20/10 | 16:38 | 0 | 15.945 | 0 | 3 | 0 | 57.621 | 57.421 | 38.571 | 38.641 | 43.434 | 24.555 | 4.129 | 1 | 0 | 56.77 | 56.165 | 41.908 | 21.834 | 0 | 0 | 49.743 | 29.928 | [5 empty] | 0 | 18.98 | 7 | 5.394 | 5.0521 | 4.5653 | 4.2857 | 0.76638 | 14.2079
01/20/10 | 16:39 | 0 | 15.92 | 0 | 3 | 0 | 57.532 | 57.375 | 38.547 | 38.688 | 43.317 | 24.533 | 4.081 | 1 | 0 | 56.77 | 56.165 | 41.932 | 21.787 | 0 | 0 | 49.836 | 29.952 | [5 empty] | 0 | 18.844 | 8 | 5.408 | 5.0654 | 4.5659 | 4.2857 | 0.77966 | 14.4168
01/20/10 | 16:40 | 0 | 15.953 | 0 | 2 | 0 | 57.382 | 57.338 | 38.672 | 38.696 | 42.645 | 24.636 | 4.088 | 2 | 0 | 56.777 | 56.172 | 41.985 | 21.77 | 0 | 0 | 50.004 | 29.984 | [5 empty] | 0 | 18.686 | 9 | 5.406 | 5.0634 | 4.5658 | 4.2857 | 0.77773 | 14.3864
01/20/10 | 16:41 | 1 | 15.953 | 0 | 3 | 0 | 57.427 | 57.224 | 38.624 | 38.743 | 42.174 | 24.587 | 4.114 | 1 | 0 | 56.8 | 56.172 | 41.939 | 21.625 | 0 | 0 | 50.142 | 29.984 | [5 empty] | 15.953 | 18.684 | 10 | 5.3984 | 5.0562 | 4.5655 | 4.2857 | 0.77053 | 14.2733
01/20/10 | 16:42 | 0 | 15.953 | 0 | 3 | 0 | 57.473 | 57.181 | 38.696 | 38.72 | 42.456 | 24.565 | 4.289 | 2 | 0 | 56.8 | 56.15 | 42.009 | 21.696 | 0 | 0 | 50.186 | 30.033 | [5 empty] | 0 | 18.753 | 11 | 5.3474 | 5.0078 | 4.5634 | 4.2857 | 0.72209 | 13.5035
01/20/10 | 16:43 | 0 | 15.905 | 0 | 3 | 0 | 57.562 | 57.224 | 38.648 | 38.696 | 42.525 | 24.612 | 4.315 | 1 | 0 | 56.8 | 56.15 | 42.009 | 21.77 | 0 | 0 | 50.209 | 30.009 | [5 empty] | 0 | 18.866 | 12 | 5.3399 | 5.0006 | 4.5631 | 4.2857 | 0.71489 | 13.3878
01/20/10 | 16:44 | 0 | 15.93 | 0 | 3 | 1 | 57.405 | 57.293 | 38.696 | 38.696 | 42.738 | 24.587 | 4.217 | 1 | 0 | 56.816 | 56.142 | 41.982 | 21.792 | 0 | 0 | 50.205 | 30.08 | [5 empty] | 0 | 18.709 | 13 | 5.3684 | 5.0277 | 4.5643 | 4.2857 | 0.74202 | 13.822
01/20/10 | 16:45 | 1 | 15.905 | 0 | 3 | 0 | 57.377 | 57.197 | 38.715 | 38.691 | 41.183 | 24.563 | 4.166 | 2 | 0 | 56.77 | 56.098 | 41.958 | 21.767 | 0 | 0 | 50.228 | 30.055 | [5 empty] | 15.905 | 18.686 | 0 | 5.3833 | 5.0419 | 4.5649 | 4.2857 | 0.75614 | 14.0461
01/20/10 | 16:46 | 0 | 15.953 | 0 | 3 | 0 | 57.398 | 57.174 | 38.739 | 38.715 | 42.827 | 24.587 | 4.014 | 1 | 0 | 56.747 | 56.098 | 41.982 | 21.721 | 0 | 0 | 50.272 | 30.031 | [5 empty] | 0 | 18.683 | 1 | 5.4275 | 5.0839 | 4.5666 | 4.2857 | 0.79821 | 14.7067
01/20/10 | 16:47 | 0 | 15.905 | 0 | 3 | 0 | 57.332 | 57.128 | 38.715 | 38.739 | 43.391 | 24.538 | 4.039 | 2 | 0 | 56.77 | 56.075 | 42.004 | 21.745 | 0 | 0 | 50.251 | 30.031 | [5 empty] | 0 | 18.593 | 2 | 5.4202 | 5.077 | 4.5664 | 4.2857 | 0.79129 | 14.5988
01/20/10 | 16:48 | 0 | 15.905 | 0 | 3 | 0 | 57.443 | 57.151 | 38.715 | 38.763 | 43.532 | 24.634 | 4.088 | 1 | 0 | 56.747 | 56.051 | 42.028 | 21.696 | 0 | 0 | 50.296 | 30.031 | [5 empty] | 0 | 18.68 | 3 | 5.406 | 5.0634 | 4.5658 | 4.2857 | 0.77773 | 14.3864
01/20/10 | 16:49 | 1 | 15.898 | 0 | 2 | 0 | 57.528 | 57.192 | 38.758 | 38.686 | 44.068 | 24.533 | 4.032 | 1 | 0 | 56.72 | 56.023 | 41.975 | 21.642 | 0 | 0 | 50.268 | 30.001 | [5 empty] | 15.898 | 18.842 | 4 | 5.4223 | 5.0789 | 4.5664 | 4.2857 | 0.79323 | 14.629
01/20/10 | 16:50 | 0 | 15.898 | 0 | 3 | 0 | 57.596 | 57.236 | 38.803 | 38.758 | 43.762 | 24.558 | 4.032 | 2 | 0 | 56.743 | 56.047 | 41.975 | 21.691 | 0 | 0 | 50.291 | 30.026 | [5 empty] | 0 | 18.838 | 5 | 5.4223 | 5.0789 | 4.5664 | 4.2857 | 0.79323 | 14.629
01/20/10 | 16:51 | 0 | 15.928 | 0 | 3 | 0 | 57.555 | 57.377 | 38.856 | 38.787 | 43.202 | 24.612 | 4.166 | 1 | 0 | 56.747 | 56.075 | 41.982 | 21.817 | 0 | 0 | 50.319 | 30.055 | [5 empty] | 0 | 18.768 | 6 | 5.3833 | 5.0419 | 4.5649 | 4.2857 | 0.75614 | 14.0461
01/20/10 | 16:52 | 0 | 15.953 | 0 | 3 | 0 | 57.667 | 57.263 | 38.88 | 38.763 | 42.241 | 24.587 | 4.14 | 2 | 0 | 56.747 | 56.051 | 42.004 | 21.767 | 0 | 0 | 50.296 | 30.006 | [5 empty] | 0 | 18.904 | 7 | 5.3908 | 5.049 | 4.5652 | 4.2857 | 0.76333 | 14.1598
01/20/10 | 16:53 | 1 | 15.928 | 0 | 3 | 0 | 57.624 | 57.377 | 38.949 | 38.763 | 43.298 | 24.563 | 3.962 | 1 | 0 | 56.747 | 56.028 | 42.052 | 21.888 | 0 | 0 | 50.272 | 30.031 | [5 empty] | 15.928 | 18.861 | 8 | 5.4427 | 5.0983 | 4.5673 | 4.2857 | 0.8126 | 14.9303
01/20/10 | 16:54 | 0 | 15.953 | 0 | 3 | 0 | 57.758 | 57.309 | 38.928 | 38.787 | 43.016 | 24.612 | 4.014 | 1 | 0 | 56.681 | 56.075 | 41.982 | 21.888 | 0 | 0 | 50.296 | 30.08 | [5 empty] | 0 | 18.971 | 9 | 5.4275 | 5.0839 | 4.5666 | 4.2857 | 0.79821 | 14.7067
01/20/10 | 16:55 | 0 | 15.898 | 0 | 3 | 0 | 57.685 | 57.416 | 38.944 | 38.803 | 43.362 | 24.582 | 3.983 | 2 | 0 | 56.72 | 56 | 41.999 | 21.858 | 0 | 0 | 50.2 | 30.05 | [5 empty] | 0 | 18.882 | 10 | 5.4366 | 5.0925 | 4.567 | 4.2857 | 0.80679 | 14.8401
01/20/10 | 16:56 | 0 | 15.928 | 0 | 3 | 0 | 57.847 | 57.443 | 39.045 | 38.88 | 43.602 | 24.634 | 3.962 | 1 | 0 | 56.727 | 56.005 | 42.028 | 21.888 | 0 | 0 | 50.251 | 30.08 | [5 empty] | 0 | 18.967 | 11 | 5.4427 | 5.0983 | 4.5673 | 4.2857 | 0.8126 | 14.9303
01/20/10 | 16:57 | 1 | 15.953 | 0 | 3 | 0 | 57.847 | 57.578 | 39.021 | 38.928 | 43.556 | 24.634 | 4.014 | 1 | 0 | 56.727 | 56.028 | 42.052 | 21.745 | 0 | 0 | 50.251 | 30.102 | [5 empty] | 15.953 | 18.919 | 12 | 5.4275 | 5.0839 | 4.5666 | 4.2857 | 0.79821 | 14.7067
01/20/10 | 16:58 | 0 | 15.953 | 0 | 2 | 1 | 57.913 | 57.555 | 39.09 | 38.949 | 43.721 | 24.707 | 4.039 | 2 | 0 | 56.747 | 55.981 | 42.052 | 21.792 | 0 | 0 | 50.251 | 30.102 | [5 empty] | 0 | 18.964 | 13 | 5.4202 | 5.077 | 4.5664 | 4.2857 | 0.79129 | 14.5988
01/20/10 | 16:59 | 0 | 15.928 | 0 | 3 | 0 | 58.071 | 57.624 | 39.09 | 38.997 | 43.626 | 24.683 | 4.039 | 1 | 0 | 56.747 | 55.981 | 42.076 | 21.841 | 0 | 0 | 50.272 | 30.102 | [5 empty] | 0 | 19.074 | 0 | 5.4202 | 5.077 | 4.5664 | 4.2857 | 0.79129 | 14.5988
01/20/10 | 17:00 | 1 | 15.923 | 0 | 3 | 0 | 58.044 | 57.751 | 39.016 | 39.016 | 43.339 | 24.604 | 4.083 | 1 | 0 | 56.699 | 55.953 | 42.023 | 21.738 | 0 | 0 | 50.244 | 30.097 | [5 empty] | 15.923 | 19.028 | 1 | 5.4074 | 5.0648 | 2.7801 | 2.5 | 2.5648 | 47.4315
01/20/10 | 17:01 | 0 | 15.953 | 0 | 3 | 0 | 58.005 | 57.758 | 39.186 | 39.09 | 43.343 | 24.634 | 4.088 | 2 | 0 | 56.727 | 55.981 | 42.076 | 21.721 | 0 | 0 | 50.251 | 30.08 | [5 empty] | 0 | 18.915 | 2 | 5.406 | 5.0634 | 2.7801 | 2.5 | 2.5634 | 47.4187
01/20/10 | 17:02 | 0 | 15.953 | 0 | 3 | 0 | 58.048 | 57.713 | 39.255 | 39.114 | 43.673 | 24.612 | 4.062 | 1 | 0 | 56.704 | 55.937 | 42.099 | 21.696 | 0 | 0 | 50.228 | 30.08 | [5 empty] | 0 | 18.934 | 3 | 5.4135 | 5.0706 | 2.7804 | 2.5 | 2.5706 | 47.4853
01/20/10 | 17:03 | 0 | 15.928 | 0 | 3 | 0 | 58.272 | 57.713 | 39.279 | 39.208 | 43.343 | 24.634 | 4.014 | 1 | 0 | 56.704 | 55.937 | 42.099 | 21.672 | 0 | 0 | 50.228 | 30.126 | [5 empty] | 0 | 19.064 | 4 | 5.4275 | 5.0839 | 2.7809 | 2.5 | 2.5839 | 47.6078
01/20/10 | 17:04 | 1 | 15.923 | 0 | 2 | 0 | 58.402 | 57.909 | 39.416 | 39.227 | 43.597 | 24.582 | 4.184 | 2 | 0 | 56.679 | 55.911 | 42.073 | 21.691 | 0 | 0 | 50.226 | 30.099 | [5 empty] | 15.923 | 19.175 | 5 | 5.378 | 5.0369 | 2.7789 | 2.5 | 2.5369 | 47.1711
01/20/10 | 17:05 | 0 | 16.013 | 0 | 3 | 0 | 58.758 | 58.153 | 39.645 | 39.432 | 44.015 | 24.72 | 4.199 | 1 | 0 | 56.761 | 55.995 | 42.183 | 21.804 | 0 | 0 | 50.31 | 30.212 | [5 empty] | 0 | 19.326 | 6 | 5.3737 | 5.0327 | 2.7788 | 2.5 | 2.5327 | 47.1321
01/20/10 | 17:06 | 0 | 15.981 | 0 | 3 | 0 | 59.064 | 58.413 | 39.731 | 39.425 | 44.078 | 24.639 | 4.369 | 1 | 0 | 56.754 | 55.921 | 42.174 | 21.797 | 0 | 0 | 50.256 | 30.156 | [5 empty] | 0 | 19.639 | 7 | 5.3241 | 4.9857 | 2.7767 | 2.5 | 2.4857 | 46.6866
01/20/10 | 17:07 | 0 | 15.988 | 0 | 3 | 0 | 59.431 | 58.669 | 39.88 | 39.621 | 44.226 | 24.742 | 4.428 | 2 | 0 | 56.784 | 55.995 | 42.183 | 21.924 | 0 | 0 | 50.286 | 30.188 | [5 empty] | 0 | 19.81 | 8 | 5.307 | 4.9693 | 2.776 | 2.5 | 2.4693 | 46.53
01/20/10 | 17:08 | 1 | 15.988 | 0 | 3 | 0 | 59.52 | 59.027 | 39.949 | 39.691 | 44.601 | 24.742 | 4.199 | 1 | 0 | 56.761 | 55.951 | 42.205 | 21.804 | 0 | 0 | 50.286 | 30.212 | [5 empty] | 15.988 | 19.829 | 9 | 5.3737 | 5.0327 | 2.7788 | 2.5 | 2.5327 | 47.1321
01/20/10 | 17:09 | 0 | 16.038 | 0 | 2 | 0 | 59.655 | 59.027 | 40.09 | 39.856 | 44.874 | 24.766 | 4.15 | 2 | 0 | 56.784 | 56.042 | 42.276 | 21.706 | 0 | 0 | 50.31 | 30.234 | [5 empty] | 0 | 19.799 | 10 | 5.3879 | 5.0463 | 2.7793 | 2.5 | 2.5463 | 47.2591
01/20/10 | 17:10 | 0 | 15.988 | 0 | 3 | 0 | 59.855 | 59.185 | 40.279 | 39.928 | 44.622 | 24.766 | 4.199 | 1 | 0 | 56.718 | 55.995 | 42.276 | 21.851 | 0 | 0 | 50.263 | 30.188 | [5 empty] | 0 | 19.927 | 11 | 5.3737 | 5.0327 | 2.7788 | 2.5 | 2.5327 | 47.1321
01/20/10 | 17:11 | 0 | 15.966 | 0 | 3 | 0 | 53.865 | 59.408 | 40.327 | 40.045 | 30.622 | 24.766 | 4.377 | 1 | 0 | 56.83 | 55.904 | 42.253 | 21.924 | 0 | 0 | 50.286 | 30.234 | [5 empty] | 0 | 13.82 | 12 | 5.3218 | 4.9834 | 2.7767 | 2.5 | 2.4834 | 46.6654
01/20/10 | 17:12 | 0 | 15.988 | 0 | 2 | 0 | 44.967 | 56.042 | 40.303 | 40.138 | 21.032 | 24.791 | 4.377 | 1 | 0 | 56.83 | 55.904 | 42.253 | 21.949 | 0 | 0 | 50.286 | 30.283 | [5 empty] | 0 | 4.829 | 13 | 5.3218 | 4.9834 | 2.7767 | 2.5 | 2.4834 | 46.6654
01/20/10 | 17:13 | 0 | 15.988 | 0 | 3 | 0 | 42.324 | 46.183 | 40.466 | 40.186 | 14.781 | 24.766 | 4.251 | 0 | 0 | 56.852 | 55.928 | 42.3 | 21.875 | 0 | 0 | 50.31 | 30.259 | [5 empty] | 0 | 2.138 | 14 | 5.3585 | 5.0183 | 2.7781 | 2.5 | 2.5183 | 46.9967
01/20/10 | 17:14 | 0 | 16.013 | 0 | 3 | 0 | 41.384 | 42.934 | 40.514 | 40.279 | 12.114 | 24.766 | 4.176 | 0 | 0 | 56.83 | 55.928 | 42.253 | 21.9 | 0 | 0 | 50.263 | 30.283 | [5 empty] | 0 | 1.105 | 15 | 5.3803 | 5.0391 | 2.779 | 2.5 | 2.5391 | 47.1918
01/20/10 | 17:15 | 0 | 16.013 | 0 | 2 | 0 | 41.006 | 41.805 | 40.607 | 40.349 | 10.757 | 24.742 | 4.15 | 0 | 0 | 56.807 | 55.858 | 42.276 | 21.9 | 0 | 0 | 50.24 | 30.234 | [5 empty] | 0 | 0.657 | 16 | 5.3879 | 5.0463 | 2.7793 | 2.5 | 2.5463 | 47.2591
01/20/10 | 17:16 | 0 | 16.013 | 0 | 3 | 0 | 40.82 | 41.336 | 40.231 | 40.349 | 9.075 | 24.742 | 4.124 | 0 | 0 | 56.741 | 55.881 | 42.324 | 21.875 | 0 | 0 | 50.286 | 30.234 | [5 empty] | 0 | 0.471 | 17 | 5.3955 | 5.0535 | 2.7796 | 2.5 | 2.5535 | 47.3261
01/20/10 | 17:17 | 0 | 15.988 | 0 | 3 | 0 | 40.631 | 41.03 | 39.267 | 39.973 | 8.285 | 24.72 | 4.05 | 0 | 0 | 56.695 | 55.858 | 42.253 | 21.755 | 0 | 0 | 50.263 | 30.234 | [5 empty] | 0 | 0.658 | 18 | 5.417 | 5.074 | 2.7805 | 2.5 | 2.574 | 47.516
01/20/10 | 17:18 | 0 | 16.013 | 0 | 3 | 0 | 40.207 | 40.844 | 38.258 | 38.94 | 7.035 | 24.671 | 4.024 | 0 | 0 | 56.629 | 55.79 | 42.183 | 21.875 | 0 | 0 | 50.219 | 30.234 | [5 empty] | 0 | 1.267 | 19 | 5.4246 | 5.0812 | 2.7808 | 2.5 | 2.5812 | 47.5823
01/20/10 | 17:19 | 0 | 15.966 | 0 | 2 | 0 | 39.284 | 40.389 | 37.452 | 37.945 | 7.002 | 24.59 | 3.965 | 0 | 0 | 56.553 | 55.76 | 42.174 | 21.843 | 0 | 0 | 50.188 | 30.156 | [5 empty] | 0 | 1.339 | 20 | 5.4418 | 5.0975 | 2.7815 | 2.5 | 2.5975 | 47.7322
01/20/10 | 17:20 | 0 | 15.988 | 0 | 3 | 0 | 38.351 | 39.574 | 36.894 | 37.246 | 6.479 | 24.597 | 4.05 | 1 | 0 | 56.537 | 55.743 | 42.159 | 21.731 | 0 | 0 | 50.195 | 30.188 | [5 empty] | 0 | 1.105 | 21 | 5.417 | 5.074 | 2.7805 | 2.5 | 2.574 | 47.516
01/20/10 | 17:21 | 0 | 15.966 | 0 | 3 | 0 | 46.708 | 38.633 | 36.354 | 36.708 | 34.357 | 24.501 | 4.099 | 0 | 0 | 56.494 | 55.722 | 42.135 | 21.78 | 0 | 0 | 50.219 | 30.163 | [5 empty] | 0 | 10 | 22 | 5.4028 | 5.0604 | 2.7799 | 2.5 | 2.5604 | 47.3904
01/20/10 | 17:22 | 1 | 16.018 | 0 | 3 | 1 | 55.704 | 43.41 | 35.773 | 36.289 | 36.007 | 24.58 | 4.055 | 0 | 0 | 56.476 | 55.75 | 42.14 | 21.858 | 0 | 0 | 50.247 | 30.193 | [5 empty] | 16.018 | 19.415 | 23 | 5.4156 | 5.0726 | 2.7805 | 2.5 | 2.5726 | 47.5032
01/20/10 | 17:23 | 0 | 15.988 | 0 | 2 | 0 | 56.875 | 54.345 | 35.39 | 35.72 | 36.708 | 24.381 | 4.05 | 2 | 0 | 56.337 | 55.676 | 42.088 | 21.804 | 0 | 0 | 50.149 | 30.163 | [5 empty] | 0 | 21.155 | 0 | 5.417 | 5.074 | 2.7805 | 2.5 | 2.574 | 47.516
01/20/10 | 17:24 | 0 | 16.013 | 0 | 3 | 0 | 56.852 | 56.202 | 35.062 | 35.321 | 36.894 | 24.406 | 4.099 | 1 | 0 | 56.316 | 55.655 | 42.066 | 21.539 | 0 | 0 | 50.128 | 30.212 | [5 empty] | 0 | 21.531 | 1 | 5.4028 | 5.0604 | 4.0299 | 3.75 | 1.3104 | 24.2542
01/20/10 | 17:25 | 0 | 15.996 | 0 | 3 | 0 | 56.747 | 56.323 | 34.811 | 34.976 | 37.373 | 24.269 | 4.003 | 2 | 0 | 56.254 | 55.615 | 42.025 | 21.763 | 0 | 0 | 50.111 | 30.146 | [5 empty] | 0 | 21.771 | 2 | 5.4307 | 5.087 | 4.0311 | 3.75 | 1.337 | 24.6186
01/20/10 | 17:26 | 1 | 16.026 | 0 | 2 | 0 | 56.932 | 56.371 | 34.816 | 34.816 | 36.579 | 24.273 | 4.212 | 1 | 0 | 56.238 | 55.575 | 41.961 | 21.743 | 0 | 0 | 50.116 | 30.151 | [5 empty] | 16.026 | 22.116 | 3 | 5.3699 | 5.0291 | 4.0286 | 3.75 | 1.2791 | 23.8203
01/20/10 | 17:27 | 0 | 15.948 | 0 | 3 | 0 | 56.747 | 56.478 | 35 | 34.718 | 37.115 | 24.269 | 4.081 | 2 | 0 | 56.211 | 55.615 | 42.049 | 21.714 | 0 | 0 | 50.135 | 30.17 | [5 empty] | 0 | 22.029 | 4 | 5.408 | 5.0654 | 4.0301 | 3.75 | 1.3154 | 24.3228
01/20/10 | 17:28 | 0 | 15.923 | 0 | 2 | 0 | 56.77 | 56.478 | 35.304 | 34.928 | 37.373 | 24.293 | 4.003 | 1 | 0 | 56.232 | 55.638 | 41.956 | 21.642 | 0 | 0 | 50.135 | 30.121 | [5 empty] | 0 | 21.842 | 5 | 5.4307 | 5.087 | 4.0311 | 3.75 | 1.337 | 24.6186
01/20/10 | 17:29 | 1 | 15.938 | 0 | 3 | 0 | 56.83 | 56.382 | 35.648 | 35.249 | 37.39 | 24.237 | 3.947 | 2 | 0 | 56.248 | 55.561 | 41.994 | 21.78 | 0 | 0 | 50.104 | 30.114 | [5 empty] | 15.938 | 21.581 | 6 | 5.447 | 5.1025 | 4.0317 | 3.75 | 1.3525 | 24.8295
01/20/10 | 17:30 | 0 | 15.996 | 0 | 2 | 0 | 56.95 | 56.524 | 36.292 | 35.658 | 37.679 | 24.293 | 4.106 | 1 | 0 | 56.3 | 55.615 | 42.049 | 21.738 | 0 | 0 | 50.135 | 30.17 | [5 empty] | 0 | 21.292 | 7 | 5.4007 | 5.0585 | 4.0298 | 3.75 | 1.3085 | 24.2274
01/20/10 | 17:31 | 0 | 15.971 | 0 | 3 | 0 | 57.332 | 56.636 | 37.208 | 36.292 | 38.641 | 24.364 | 4.181 | 2 | 0 | 56.323 | 55.615 | 42.025 | 21.738 | 0 | 0 | 50.135 | 30.17 | [5 empty] | 0 | 21.04 | 8 | 5.3789 | 5.0377 | 4.029 | 3.75 | 1.2877 | 23.9399
01/20/10 | 17:32 | 0 | 15.971 | 0 | 2 | 0 | 57.824 | 56.882 | 38.265 | 37.115 | 39.394 | 24.269 | 4.132 | 1 | 0 | 56.343 | 55.592 | 42.025 | 21.714 | 0 | 0 | 50.135 | 30.146 | [5 empty] | 0 | 20.709 | 9 | 5.3932 | 5.0513 | 4.0295 | 3.75 | 1.3013 | 24.128
01/20/10 | 17:33 | 1 | 15.948 | 0 | 3 | 0 | 58.498 | 57.375 | 39.136 | 38.241 | 40.028 | 24.34 | 4.081 | 2 | 0 | 56.343 | 55.592 | 42.049 | 21.858 | 0 | 0 | 50.226 | 30.146 | [5 empty] | 15.948 | 20.257 | 10 | 5.408 | 5.0654 | 4.0301 | 3.75 | 1.3154 | 24.3228
01/20/10 | 17:34 | 0 | 15.971 | 0 | 2 | 0 | 59.372 | 57.913 | 39.746 | 39.136 | 40.781 | 24.364 | 4.055 | 1 | 0 | 56.343 | 55.547 | 42.049 | 21.836 | 0 | 0 | 50.272 | 30.05 | [5 empty] | 0 | 20.236 | 11 | 5.4156 | 5.0726 | 4.0305 | 3.75 | 1.3226 | 24.4217
01/20/10 | 17:35 | 0 | 15.971 | 0 | 3 | 0 | 52.198 | 58.721 | 39.935 | 39.794 | 19.503 | 24.34 | 4.284 | 1 | 0 | 56.412 | 55.568 | 42.166 | 21.812 | 0 | 0 | 50.158 | 30.05 | [5 empty] | 0 | 12.404 | 12 | 5.3489 | 5.0092 | 4.0277 | 3.75 | 1.2592 | 23.5411
01/20/10 | 17:36 | 0 | 15.996 | 0 | 2 | 0 | 44.236 | 55.34 | 40.217 | 40.076 | 13.577 | 24.364 | 4.132 | 1 | 0 | 56.412 | 55.592 | 42.143 | 21.714 | 0 | 0 | 50.044 | 30.075 | [5 empty] | 0 | 4.16 | 13 | 5.3932 | 5.0513 | 4.0295 | 3.75 | 1.3013 | 24.128
01/20/10 | 17:37 | 0 | 15.948 | 0 | 3 | 0 | 42.001 | 45.731 | 40.286 | 40.241 | 12.169 | 24.413 | 4.307 | 0 | 0 | 56.435 | 55.568 | 42.19 | 21.858 | 0 | 0 | 49.95 | 30.05 | [5 empty] | 0 | 1.76 | 14 | 5.3422 | 5.0028 | 4.0275 | 3.75 | 1.2528 | 23.4514
01/20/10 | 17:38 | 0 | 15.971 | 0 | 2 | 1 | 41.25 | 42.707 | 40.358 | 40.358 | 12.712 | 24.413 | 4.384 | 0 | 0 | 56.435 | 55.568 | 42.214 | 21.812 | 0 | 0 | 49.859 | 30.075 | [5 empty] | 0 | 0.892 | 15 | 5.3198 | 4.9815 | 4.0266 | 3.75 | 1.2315 | 23.1496
01/20/10 | 17:39 | 0 | 15.948 | 0 | 3 | 0 | 40.92 | 41.674 | 40.217 | 40.427 | 10.837 | 24.438 | 4.207 | 0 | 0 | 56.389 | 55.568 | 42.238 | 21.787 | 0 | 0 | 49.859 | 30.075 | [5 empty] | 0 | 0.493 | 0 | 5.3713 | 5.0305 | 4.0287 | 3.75 | 1.2805 | 23.8396
01/20/10 | 17:40 | 0 | 15.971 | 0 | 3 | 0 | 40.758 | 41.25 | 39.605 | 40.38 | 10.762 | 24.46 | 4.359 | 0 | 0 | 56.389 | 55.547 | 42.284 | 21.812 | 0 | 0 | 49.789 | 30.121 | [5 empty] | 0 | 0.378 | 1 | 5.3271 | 4.9884 | 3.2769 | 3 | 1.9884 | 37.327
01/20/10 | 17:41 | 0 | 15.971 | 0 | 2 | 0 | 40.569 | 41.016 | 38.712 | 39.935 | 9.527 | 24.413 | 4.233 | 0 | 0 | 56.323 | 55.524 | 42.284 | 21.691 | 0 | 0 | 49.789 | 30.099 | [5 empty] | 0 | 0.634 | 2 | 5.3638 | 5.0233 | 3.2784 | 3 | 2.0233 | 37.7218
01/20/10 | 17:42 | 0 | 15.971 | 0 | 3 | 0 | 40.121 | 40.803 | 37.679 | 38.947 | 9.107 | 24.46 | 4.333 | 0 | 0 | 56.323 | 55.524 | 42.308 | 21.547 | 0 | 0 | 49.722 | 30.075 | [5 empty] | 0 | 1.174 | 3 | 5.3346 | 4.9956 | 3.2772 | 3 | 1.9956 | 37.4089
01/20/10 | 17:43 | 0 | 15.948 | 0 | 3 | 0 | 39.229 | 40.334 | 36.808 | 37.796 | 6.814 | 24.413 | 4.207 | 0 | 0 | 56.254 | 55.477 | 42.262 | 21.593 | 0 | 0 | 49.675 | 30.099 | [5 empty] | 0 | 1.433 | 4 | 5.3713 | 5.0305 | 3.2787 | 3 | 2.0305 | 37.8027
01/20/10 | 17:44 | 0 | 15.948 | 0 | 3 | 0 | 38.124 | 39.487 | 36.009 | 36.88 | 7.143 | 24.34 | 4.207 | 0 | 0 | 56.232 | 55.475 | 42.212 | 21.714 | 0 | 0 | 49.652 | 30.097 | [5 empty] | 0 | 1.244 | 5 | 5.3713 | 5.0305 | 3.2787 | 3 | 2.0305 | 37.8027
01/20/10 | 17:45 | 0 | 15.933 | 0 | 2 | 0 | 48.996 | 38.416 | 35.407 | 36.064 | 34.89 | 24.18 | 4.016 | 0 | 0 | 56.15 | 55.417 | 42.152 | 21.723 | 0 | 0 | 49.591 | 30.131 | [5 empty] | 0 | 12.932 | 6 | 5.4269 | 5.0834 | 3.2809 | 3 | 2.0834 | 38.3894
01/20/10 | 17:46 | 0 | 15.966 | 0 | 3 | 0 | 55.333 | 46.342 | 34.828 | 35.438 | 36.471 | 24.261 | 4.099 | 1 | 0 | 56.156 | 55.447 | 42.159 | 21.731 | 0 | 0 | 49.645 | 30.163 | [5 empty] | 0 | 19.895 | 7 | 5.4028 | 5.0604 | 3.2799 | 3 | 2.0604 | 38.1359
01/20/10 | 17:47 | 1 | 15.956 | 0 | 3 | 0 | 56.464 | 54.453 | 34.397 | 34.938 | 36.722 | 24.134 | 4.065 | 2 | 0 | 56.012 | 55.347 | 42.035 | 21.652 | 0 | 0 | 49.568 | 30.156 | [5 empty] | 15.956 | 21.526 | 8 | 5.4127 | 5.0698 | 3.2803 | 3 | 2.0698 | 38.24
01/20/10 | 17:48 | 0 | 15.956 | 1 | 3 | 0 | 56.553 | 55.874 | 34.067 | 34.491 | 36.371 | 24.156 | 4.142 | 1 | 0 | 56.035 | 55.37 | 42.08 | 21.819 | 0 | 0 | 49.547 | 30.131 | [5 empty] | 0 | 22.062 | 9 | 5.3902 | 5.0485 | 3.2794 | 3 | 2.0485 | 38.0037
01/20/10 | 17:49 | 0 | 15.956 | 0 | 3 | 0 | 56.665 | 56.082 | 33.785 | 34.091 | 37.17 | 24.134 | 4.166 | 2 | 0 | 55.988 | 55.37 | 42.011 | 21.628 | 0 | 0 | 49.547 | 30.156 | [5 empty] | 0 | 22.574 | 10 | 5.3833 | 5.0419 | 3.2791 | 3 | 2.0419 | 37.9296
01/20/10 | 17:50 | 1 | 15.956 | 0 | 2 | 0 | 56.62 | 56.284 | 33.809 | 33.809 | 37.215 | 24.085 | 4.091 | 2 | 0 | 55.965 | 55.37 | 41.963 | 21.748 | 0 | 0 | 49.547 | 30.131 | [5 empty] | 15.956 | 22.811 | 11 | 5.4051 | 5.0626 | 3.28 | 3 | 2.0626 | 38.1605
01/20/10 | 17:51 | 0 | 15.933 | 0 | 3 | 0 | 56.731 | 56.261 | 34.043 | 33.785 | 37.545 | 24.06 | 4.065 | 1 | 0 | 56.012 | 55.347 | 42.035 | 21.723 | 0 | 0 | 49.547 | 30.156 | [5 empty] | 0 | 22.946 | 12 | 5.4127 | 5.0698 | 3.2803 | 3 | 2.0698 | 38.24
01/20/10 | 17:52 | 0 | 15.933 | 0 | 3 | 0 | 56.688 | 56.35 | 34.325 | 34.043 | 37.545 | 24.109 | 4.318 | 2 | 0 | 56.035 | 55.393 | 42.011 | 21.652 | 0 | 0 | 49.523 | 30.18 | [5 empty] | 0 | 22.645 | 13 | 5.339 | 4.9998 | 3.2773 | 3 | 1.9998 | 37.456
01/20/10 | 17:53 | 0 | 15.981 | 0 | 3 | 0 | 56.531 | 56.419 | 34.701 | 34.419 | 38.227 | 24.109 | 4.117 | 1 | 0 | 56.058 | 55.37 | 42.035 | 21.579 | 0 | 0 | 49.523 | 30.18 | [5 empty] | 0 | 22.112 | 14 | 5.3975 | 5.0554 | 3.2797 | 3 | 2.0554 | 38.0807
01/20/10 | 17:54 | 1 | 15.981 | 0 | 2 | 0 | 56.442 | 56.284 | 35.218 | 34.773 | 38.65 | 24.109 | 4.142 | 2 | 0 | 56.082 | 55.323 | 41.987 | 21.603 | 0 | 0 | 49.5 | 30.18 | [5 empty] | 15.981 | 21.669 | 15 | 5.3902 | 5.0485 | 3.2794 | 3 | 2.0485 | 38.0037
01/20/10 | 17:55 | 0 | 15.923 | 0 | 3 | 0 | 56.277 | 56.142 | 36.057 | 35.234 | 39.042 | 23.979 | 4.057 | 2 | 0 | 56.072 | 55.293 | 41.956 | 21.741 | 0 | 0 | 49.516 | 30.124 | [5 empty] | 0 | 21.043 | 16 | 5.415 | 5.072 | 3.2804 | 3 | 2.072 | 38.2645
01/20/10 | 17:56 | 0 | 15.956 | 0 | 3 | 0 | 56.373 | 56.172 | 36.816 | 36.158 | 39.755 | 24.109 | 4.166 | 1 | 0 | 56.15 | 55.323 | 42.035 | 21.554 | 0 | 0 | 49.523 | 30.156 | [5 empty] | 0 | 20.215 | 17 | 5.3833 | 5.0419 | 3.2791 | 3 | 2.0419 | 37.9296
01/20/10 | 17:57 | 1 | 15.933 | 0 | 3 | 0 | 56.419 | 56.172 | 37.311 | 37.005 | 40.2 | 24.156 | 4.191 | 2 | 0 | 56.103 | 55.347 | 42.011 | 21.628 | 0 | 0 | 49.5 | 30.18 | [5 empty] | 15.933 | 19.414 | 18 | 5.376 | 5.0349 | 3.2788 | 3 | 2.0349 | 37.8523
01/20/10 | 17:58 | 0 | 15.933 | 0 | 3 | 1 | 56.711 | 56.284 | 37.686 | 37.521 | 40.2 | 24.205 | 4.191 | 1 | 0 | 56.15 | 55.347 | 42.056 | 21.723 | 0 | 0 | 49.5 | 30.202 | [5 empty] | 0 | 19.19 | 19 | 5.376 | 5.0349 | 3.2788 | 3 | 2.0349 | 37.8523
01/20/10 | 17:59 | 0 | 15.933 | 0 | 3 | 0 | 56.777 | 56.442 | 37.803 | 37.851 | 41.423 | 24.229 | 4.191 | 2 | 0 | 56.172 | 55.347 | 42.104 | 21.819 | 0 | 0 | 49.568 | 30.202 | [5 empty] | 0 | 18.926 | 0 | 5.376 | 5.0349 | 3.2788 | 3 | 2.0349 | 37.8523
01/20/10 | 18:00 | 0 | 15.933 | 0 | 3 | 0 | 56.846 | 56.508 | 37.921 | 38.016 | 41.188 | 24.3 | 4.117 | 1 | 0 | 56.172 | 55.37 | 42.056 | 21.797 | 0 | 0 | 49.5 | 30.227 | [5 empty] | 0 | 18.83 | 1 | 5.3975 | 5.0554 | 4.5654 | 4.2857 | 0.7697 | 14.2602
01/20/10 | 18:01 | 1 | 15.956 | 0 | 2 | 0 | 57.046 | 56.62 | 38.016 | 38.062 | 42.456 | 24.374 | 4.166 | 2 | 0 | 56.218 | 55.302 | 42.152 | 21.797 | 0 | 0 | 49.453 | 30.227 | [5 empty] | 15.956 | 18.984 | 2 | 5.3833 | 5.0419 | 4.5649 | 4.2857 | 0.75614 | 14.0461
01/20/10 | 18:02 | 0 | 15.956 | 0 | 3 | 0 | 57.092 | 56.8 | 38.016 | 38.134 | 42.575 | 24.398 | 4.016 | 1 | 0 | 56.218 | 55.323 | 42.174 | 21.797 | 0 | 0 | 49.5 | 30.202 | [5 empty] | 0 | 18.958 | 3 | 5.4269 | 5.0834 | 4.5666 | 4.2857 | 0.79766 | 14.6981
01/20/10 | 18:03 | 0 | 15.981 | 0 | 3 | 0 | 57.135 | 56.8 | 38.062 | 38.086 | 42.879 | 24.374 | 4.039 | 1 | 0 | 56.238 | 55.347 | 42.174 | 21.797 | 0 | 0 | 49.5 | 30.251 | [5 empty] | 0 | 19.049 | 4 | 5.4202 | 5.077 | 4.5664 | 4.2857 | 0.79129 | 14.5988
01/20/10 | 18:04 | 0 | 15.956 | 0 | 3 | 0 | 56.935 | 56.866 | 37.992 | 38.179 | 42.762 | 24.374 | 3.977 | 2 | 0 | 56.207 | 55.312 | 42.186 | 21.785 | 0 | 0 | 49.465 | 30.215 | [5 empty] | 0 | 18.756 | 5 | 5.4383 | 5.0942 | 4.5671 | 4.2857 | 0.80845 | 14.8659
01/20/10 | 18:05 | 1 | 15.92 | 0 | 3 | 0 | 56.834 | 56.743 | 37.98 | 38.191 | 42.023 | 24.386 | 4.129 | 1 | 0 | 56.227 | 55.312 | 42.257 | 21.76 | 0 | 0 | 49.465 | 30.239 | [5 empty] | 15.92 | 18.643 | 6 | 5.394 | 5.0521 | 4.5653 | 4.2857 | 0.76638 | 14.2079
01/20/10 | 18:06 | 0 | 15.943 | 0 | 3 | 0 | 56.811 | 56.608 | 38.074 | 38.191 | 42.867 | 24.433 | 4.026 | 2 | 0 | 56.184 | 55.312 | 42.209 | 21.809 | 0 | 0 | 49.465 | 30.19 | [5 empty] | 0 | 18.62 | 7 | 5.424 | 5.0806 | 4.5665 | 4.2857 | 0.79489 | 14.655
01/20/10 | 18:07 | 0 | 15.943 | 0 | 3 | 0 | 56.788 | 56.588 | 38.098 | 38.215 | 43.032 | 24.433 | 4.129 | 1 | 0 | 56.207 | 55.291 | 42.209 | 21.736 | 0 | 0 | 49.442 | 30.215 | [5 empty] | 0 | 18.573 | 8 | 5.394 | 5.0521 | 4.5653 | 4.2857 | 0.76638 | 14.2079
01/20/10 | 18:08 | 0 | 15.91 | 0 | 3 | 0 | 56.759 | 56.49 | 38.067 | 38.208 | 42.554 | 24.474 | 3.993 | 2 | 0 | 56.197 | 55.281 | 42.202 | 21.704 | 0 | 0 | 49.435 | 30.207 | [5 empty] | 0 | 18.551 | 9 | 5.4336 | 5.0897 | 4.5669 | 4.2857 | 0.80402 | 14.7971
01/20/10 | 18:09 | 1 | 15.888 | 0 | 3 | 0 | 56.736 | 56.558 | 38.16 | 38.184 | 43.001 | 24.474 | 4.07 | 1 | 0 | 56.197 | 55.214 | 42.178 | 21.679 | 0 | 0 | 49.39 | 30.183 | [5 empty] | 15.888 | 18.552 | 10 | 5.4112 | 5.0684 | 4.566 | 4.2857 | 0.78271 | 14.4646
01/20/10 | 18:10 | 0 | 15.943 | 0 | 3 | 0 | 56.766 | 56.542 | 38.239 | 38.263 | 42.186 | 24.506 | 4.078 | 1 | 0 | 56.227 | 55.291 | 42.257 | 21.831 | 0 | 0 | 49.465 | 30.239 | [5 empty] | 0 | 18.503 | 11 | 5.4089 | 5.0662 | 4.5659 | 4.2857 | 0.7805 | 14.4299
01/20/10 | 18:11 | 0 | 15.92 | 0 | 3 | 0 | 56.811 | 56.519 | 38.287 | 38.308 | 42.54 | 24.531 | 4.026 | 2 | 0 | 56.227 | 55.267 | 42.257 | 21.591 | 0 | 0 | 49.421 | 30.264 | [5 empty] | 0 | 18.503 | 12 | 5.424 | 5.0806 | 4.5665 | 4.2857 | 0.79489 | 14.655
01/20/10 | 18:12 | 0 | 15.91 | 0 | 2 | 1 | 56.736 | 56.49 | 38.256 | 38.301 | 42.202 | 24.524 | 4.096 | 1 | 0 | 56.197 | 55.237 | 42.226 | 21.584 | 0 | 0 | 49.39 | 30.207 | [5 empty] | 0 | 18.435 | 13 | 5.4036 | 5.0612 | 4.5657 | 4.2857 | 0.77551 | 14.3517
01/20/10 | 18:13 | 1 | 15.91 | 0 | 3 | 0 | 56.736 | 56.423 | 38.256 | 38.325 | 41.193 | 24.524 | 4.044 | 2 | 0 | 56.197 | 55.26 | 42.226 | 21.559 | 0 | 0 | 49.39 | 30.207 | [5 empty] | 15.91 | 18.411 | 0 | 5.4188 | 5.0756 | 4.5663 | 4.2857 | 0.78991 | 14.5772
01/20/10 | 18:14 | 0 | 15.91 | 0 | 3 | 0 | 57.005 | 56.49 | 38.301 | 38.373 | 41.592 | 24.595 | 3.918 | 1 | 0 | 56.154 | 55.237 | 42.226 | 21.679 | 0 | 0 | 49.39 | 30.183 | [5 empty] | 0 | 18.632 | 1 | 5.4555 | 5.1105 | 4.5678 | 4.2857 | 0.82478 | 15.1184
01/20/10 | 18:15 | 0 | 15.943 | 0 | 3 | 0 | 57.238 | 56.766 | 38.425 | 38.356 | 42.705 | 24.577 | 4.281 | 1 | 0 | 56.207 | 55.197 | 42.281 | 21.76 | 0 | 0 | 49.397 | 30.19 | [5 empty] | 0 | 18.882 | 2 | 5.3498 | 5.01 | 4.5635 | 4.2857 | 0.7243 | 13.539
01/20/10 | 18:16 | 0 | 15.92 | 0 | 3 | 0 | 57.17 | 56.946 | 38.332 | 38.425 | 42.939 | 24.577 | 4.256 | 2 | 0 | 56.161 | 55.221 | 42.257 | 21.711 | 0 | 0 | 49.421 | 30.19 | [5 empty] | 0 | 18.745 | 3 | 5.3571 | 5.0169 | 4.5638 | 4.2857 | 0.73122 | 13.6498
01/20/10 | 18:17 | 1 | 15.943 | 0 | 3 | 0 | 57.192 | 56.923 | 38.404 | 38.404 | 43.221 | 24.627 | 4.052 | 1 | 0 | 56.184 | 55.221 | 42.257 | 21.711 | 0 | 0 | 49.442 | 30.19 | [5 empty] | 15.943 | 18.788 | 4 | 5.4165 | 5.0734 | 4.5662 | 4.2857 | 0.78769 | 14.5426
01/20/10 | 18:18 | 0 | 15.943 | 0 | 3 | 0 | 57.124 | 56.923 | 38.449 | 38.38 | 42.822 | 24.577 | 4.052 | 1 | 0 | 56.207 | 55.197 | 42.305 | 21.785 | 0 | 0 | 49.397 | 30.19 | [5 empty] | 0 | 18.744 | 5 | 5.4165 | 5.0734 | 4.5662 | 4.2857 | 0.78769 | 14.5426
01/20/10 | 18:19 | 0 | 15.895 | 0 | 3 | 0 | 57.124 | 56.788 | 38.449 | 38.287 | 43.525 | 24.506 | 3.9 | 2 | 0 | 56.114 | 55.083 | 42.164 | 21.471 | 0 | 0 | 49.304 | 30.07 | [5 empty] | 0 | 18.837 | 6 | 5.4607 | 5.1155 | 4.568 | 4.2857 | 0.82977 | 15.1952
01/20/10 | 18:20 | 0 | 15.845 | 0 | 3 | 0 | 57.147 | 56.9 | 38.473 | 38.332 | 42.891 | 24.506 | 3.977 | 1 | 0 | 56.114 | 55.13 | 42.14 | 21.566 | 0 | 0 | 49.283 | 30.119 | [5 empty] | 0 | 18.815 | 7 | 5.4383 | 5.0942 | 4.5671 | 4.2857 | 0.80845 | 14.8659
01/20/10 | 18:21 | 1 | 15.87 | 0 | 3 | 0 | 57.327 | 56.9 | 38.449 | 38.356 | 42.726 | 24.337 | 4.129 | 2 | 0 | 56.138 | 55.083 | 42.233 | 21.591 | 0 | 0 | 49.26 | 30.119 | [5 empty] | 15.87 | 18.971 | 8 | 5.394 | 5.0521 | 4.5653 | 4.2857 | 0.76638 | 14.2079
01/20/10 | 18:22 | 0 | 15.837 | 0 | 3 | 0 | 57.208 | 57.028 | 38.514 | 38.373 | 42.695 | 24.379 | 4.044 | 1 | 0 | 56.084 | 55.053 | 42.154 | 21.655 | 0 | 0 | 49.253 | 30.087 | [5 empty] | 0 | 18.835 | 9 | 5.4188 | 5.0756 | 4.5663 | 4.2857 | 0.78991 | 14.5772
01/20/10 | 18:23 | 0 | 15.845 | 0 | 3 | 0 | 57.393 | 56.923 | 38.521 | 38.425 | 42.281 | 24.411 | 4.003 | 2 | 0 | 56.138 | 55.174 | 42.257 | 21.711 | 0 | 0 | 49.304 | 30.119 | [5 empty] | 0 | 18.968 | 10 | 5.4307 | 5.087 | 4.5668 | 4.2857 | 0.80126 | 14.7541
01/20/10 | 18:24 | 0 | 15.812 | 0 | 2 | 0 | 57.341 | 56.916 | 38.418 | 38.49 | 42.437 | 24.499 | 4.032 | 1 | 0 | 56.142 | 55.179 | 42.284 | 21.476 | 0 | 0 | 49.309 | 30.099 | [5 empty] | 0 | 18.851 | 11 | 5.4223 | 5.0789 | 4.5664 | 4.2857 | 0.79323 | 14.629
01/20/10 | 18:25 | 1 | 15.9 | 0 | 3 | 0 | 57.624 | 56.973 | 38.667 | 38.619 | 43.202 | 24.68 | 4.135 | 1 | 0 | 56.188 | 55.181 | 42.31 | 21.741 | 0 | 0 | 49.355 | 30.173 | [5 empty] | 15.9 | 19.005 | 12 | 5.3923 | 5.0504 | 4.5652 | 4.2857 | 0.76472 | 14.1817
01/20/10 | 18:26 | 0 | 15.9 | 0 | 3 | 1 | 57.667 | 57.243 | 38.832 | 38.667 | 43.812 | 24.752 | 4.16 | 2 | 0 | 56.165 | 55.088 | 42.262 | 21.765 | 0 | 0 | 49.309 | 30.173 | [5 empty] | 0 | 19 | 13 | 5.385 | 5.0435 | 4.5649 | 4.2857 | 0.7578 | 14.0724
01/20/10 | 18:27 | 0 | 15.875 | 0 | 3 | 0 | 57.735 | 57.377 | 38.832 | 38.691 | 43.626 | 24.727 | 4.184 | 1 | 0 | 56.165 | 54.997 | 42.214 | 21.669 | 0 | 0 | 49.309 | 30.148 | [5 empty] | 0 | 19.044 | 0 | 5.378 | 5.0369 | 4.5646 | 4.2857 | 0.75115 | 13.9671
01/20/10 | 18:28 | 0 | 15.9 | 0 | 3 | 0 | 57.758 | 57.421 | 38.808 | 38.76 | 43.061 | 24.776 | 4.209 | 2 | 0 | 56.165 | 55.064 | 42.262 | 21.62 | 0 | 0 | 49.288 | 30.173 | [5 empty] | 0 | 18.998 | 1 | 5.3707 | 5.0299 | 2.8873 | 2.6087 | 2.4213 | 45.0823
01/20/10 | 18:29 | 1 | 15.9 | 0 | 3 | 0 | 57.667 | 57.466 | 38.925 | 38.808 | 43.767 | 24.85 | 4.083 | 1 | 0 | 56.188 | 55.043 | 42.31 | 21.669 | 0 | 0 | 49.288 | 30.197 | [5 empty] | 15.9 | 18.859 | 2 | 5.4074 | 5.0648 | 2.8888 | 2.6087 | 2.4561 | 45.4214
01/20/10 | 18:30 | 0 | 15.875 | 0 | 3 | 0 | 57.87 | 57.421 | 38.973 | 38.854 | 43.53 | 24.921 | 4.057 | 1 | 0 | 56.142 | 55.064 | 42.286 | 21.62 | 0 | 0 | 49.264 | 30.173 | [5 empty] | 0 | 19.016 | 3 | 5.415 | 5.072 | 2.8891 | 2.6087 | 2.4633 | 45.4908
01/20/10 | 18:31 | 0 | 15.875 | 0 | 3 | 0 | 57.936 | 57.578 | 39.066 | 38.925 | 43.53 | 24.872 | 4.209 | 2 | 0 | 56.165 | 55.02 | 42.286 | 21.741 | 0 | 0 | 49.264 | 30.148 | [5 empty] | 0 | 19.011 | 4 | 5.3707 | 5.0299 | 2.8873 | 2.6087 | 2.4213 | 45.0823
01/20/10 | 18:32 | 1 | 15.865 | 0 | 3 | 0 | 57.973 | 57.635 | 39.057 | 38.916 | 44.343 | 24.791 | 4.148 | 1 | 0 | 56.156 | 54.987 | 42.253 | 21.611 | 0 | 0 | 49.232 | 30.163 | [5 empty] | 15.865 | 19.057 | 5 | 5.3885 | 5.0468 | 2.888 | 2.6087 | 2.4381 | 45.247
01/20/10 | 18:33 | 0 | 15.875 | 0 | 2 | 0 | 58.117 | 57.713 | 39.231 | 39.019 | 44.47 | 24.85 | 4.135 | 1 | 0 | 56.165 | 54.997 | 42.31 | 21.571 | 0 | 0 | 49.288 | 30.197 | [5 empty] | 0 | 19.098 | 6 | 5.3923 | 5.0504 | 2.8882 | 2.6087 | 2.4417 | 45.282
01/20/10 | 18:34 | 0 | 15.9 | 0 | 3 | 0 | 58.274 | 57.802 | 39.349 | 39.112 | 44.564 | 24.776 | 4.034 | 2 | 0 | 56.165 | 54.997 | 42.31 | 21.596 | 0 | 0 | 49.288 | 30.244 | [5 empty] | 0 | 19.162 | 7 | 5.4217 | 5.0784 | 2.8894 | 2.6087 | 2.4697 | 45.552
01/20/10 | 18:35 | 0 | 15.9 | 0 | 3 | 0 | 58.698 | 57.936 | 39.652 | 39.16 | 44.212 | 24.752 | 3.983 | 1 | 0 | 56.165 | 54.95 | 42.286 | 21.741 | 0 | 0 | 49.309 | 30.244 | [5 empty] | 0 | 19.538 | 8 | 5.4366 | 5.0925 | 2.89 | 2.6087 | 2.4838 | 45.6872
01/20/10 | 18:36 | 1 | 15.84 | 0 | 3 | 0 | 58.959 | 58.219 | 39.925 | 39.361 | 44.554 | 24.837 | 3.998 | 2 | 0 | 56.133 | 54.94 | 42.298 | 21.682 | 0 | 0 | 49.232 | 30.234 | [5 empty] | 15.84 | 19.598 | 9 | 5.4322 | 5.0884 | 2.8898 | 2.6087 | 2.4797 | 45.6475
01/20/10 | 18:37 | 0 | 15.9 | 0 | 2 | 0 | 59.641 | 58.609 | 40.124 | 39.676 | 44.564 | 24.992 | 4.083 | 1 | 0 | 56.165 | 54.95 | 42.331 | 21.79 | 0 | 0 | 49.264 | 30.269 | [5 empty] | 0 | 19.965 | 10 | 5.4074 | 5.0648 | 2.8888 | 2.6087 | 2.4561 | 45.4214
01/20/10 | 18:38 | 0 | 15.875 | 0 | 3 | 0 | 56.412 | 59.102 | 40.217 | 39.935 | 31.737 | 25.137 | 4.083 | 1 | 0 | 56.142 | 54.973 | 42.331 | 21.814 | 0 | 0 | 49.264 | 30.244 | [5 empty] | 0 | 16.477 | 11 | 5.4074 | 5.0648 | 2.8888 | 2.6087 | 2.4561 | 45.4214
01/20/10 | 18:39 | 0 | 15.9 | 0 | 3 | 0 | 45.801 | 57.982 | 40.358 | 40.076 | 22.15 | 25.186 | 4.135 | 1 | 0 | 56.165 | 54.929 | 42.355 | 21.765 | 0 | 0 | 49.241 | 30.269 | [5 empty] | 0 | 5.725 | 12 | 5.3923 | 5.0504 | 2.8882 | 2.6087 | 2.4417 | 45.282
01/20/10 | 18:40 | 0 | 15.875 | 0 | 2 | 0 | 42.614 | 47.43 | 40.406 | 40.265 | 16.393 | 25.306 | 4.109 | 0 | 0 | 56.188 | 54.929 | 42.379 | 21.79 | 0 | 0 | 49.241 | 30.244 | [5 empty] | 0 | 2.349 | 13 | 5.3999 | 5.0576 | 2.8885 | 2.6087 | 2.4489 | 45.3518
01/20/10 | 18:41 | 0 | 15.84 | 0 | 3 | 0 | 41.547 | 43.31 | 40.537 | 40.372 | 14.113 | 25.416 | 4.148 | 0 | 0 | 56.179 | 54.917 | 42.298 | 21.706 | 0 | 0 | 49.255 | 30.21 | [5 empty] | 0 | 1.175 | 14 | 5.3885 | 5.0468 | 2.888 | 2.6087 | 2.4381 | 45.247
01/20/10 | 18:42 | 0 | 15.9 | 0 | 2 | 0 | 41.229 | 42.028 | 40.475 | 40.616 | 9.852 | 25.546 | 4.235 | 0 | 0 | 56.188 | 54.929 | 42.355 | 21.836 | 0 | 0 | 49.241 | 30.269 | [5 empty] | 0 | 0.613 | 15 | 5.3632 | 5.0228 | 2.887 | 2.6087 | 2.4141 | 45.0118
01/20/10 | 18:43 | 0 | 15.875 | 0 | 3 | 0 | 41.04 | 41.533 | 40.124 | 40.64 | 9.258 | 25.595 | 4.16 | 1 | 0 | 56.142 | 54.905 | 42.379 | 21.765 | 0 | 0 | 49.241 | 30.244 | [5 empty] | 0 | 0.4 | 16 | 5.385 | 5.0435 | 2.8879 | 2.6087 | 2.4348 | 45.2147
01/20/10 | 18:44 | 0 | 15.875 | 0 | 3 | 0 | 40.923 | 41.274 | 39.349 | 40.43 | 10.221 | 25.789 | 4.083 | 0 | 0 | 56.086 | 54.87 | 42.343 | 21.559 | 0 | 0 | 49.229 | 30.207 | [5 empty] | 0 | 0.493 | 17 | 5.4074 | 5.0648 | 2.8888 | 2.6087 | 2.4561 | 45.4214
01/20/10 | 18:45 | 0 | 15.837 | 0 | 2 | 0 | 40.628 | 41.076 | 38.325 | 39.595 | 9.937 | 25.848 | 3.97 | 0 | 0 | 55.993 | 54.87 | 42.343 | 21.682 | 0 | 0 | 49.206 | 30.207 | [5 empty] | 0 | 1.033 | 18 | 5.4403 | 5.0961 | 2.8901 | 2.6087 | 2.4874 | 45.7216
01/20/10 | 18:46 | 0 | 15.888 | 0 | 3 | 0 | 40.042 | 40.817 | 37.457 | 38.562 | 8.084 | 25.897 | 4.173 | 0 | 0 | 55.972 | 54.824 | 42.322 | 21.633 | 0 | 0 | 49.206 | 30.207 | [5 empty] | 0 | 1.48 | 19 | 5.3812 | 5.0399 | 2.8878 | 2.6087 | 2.4312 | 45.1797
01/20/10 | 18:47 | 0 | 15.863 | 0 | 3 | 0 | 39.031 | 40.229 | 36.823 | 37.622 | 8.949 | 25.752 | 4.122 | 0 | 0 | 55.902 | 54.824 | 42.322 | 21.657 | 0 | 0 | 49.229 | 30.232 | [5 empty] | 0 | 1.409 | 20 | 5.3961 | 5.054 | 2.8884 | 2.6087 | 2.4453 | 45.3169
01/20/10 | 18:48 | 0 | 15.888 | 0 | 2 | 0 | 42.298 | 39.265 | 36.258 | 36.985 | 37.033 | 25.512 | 4.07 | 0 | 0 | 55.834 | 54.8 | 42.274 | 21.657 | 0 | 0 | 49.183 | 30.161 | [5 empty] | 0 | 5.313 | 21 | 5.4112 | 5.0684 | 2.889 | 2.6087 | 2.4597 | 45.4561
01/20/10 | 18:49 | 0 | 15.802 | 0 | 3 | 1 | 55.158 | 40.195 | 35.801 | 36.342 | 36.39 | 25.379 | 4.238 | 0 | 0 | 55.755 | 54.723 | 42.193 | 21.647 | 0 | 0 | 49.059 | 30.102 | [5 empty] | 0 | 18.816 | 22 | 5.3623 | 5.0219 | 2.887 | 2.6087 | 2.4132 | 45.0036
01/20/10 | 18:50 | 1 | 15.863 | 0 | 2 | 0 | 56.85 | 53.265 | 35.483 | 36.024 | 37.103 | 25.463 | 4.248 | 2 | 0 | 55.741 | 54.733 | 42.181 | 21.608 | 0 | 0 | 48.954 | 30.087 | [5 empty] | 15.863 | 20.826 | 0 | 5.3594 | 5.0192 | 2.8869 | 2.6087 | 2.4105 | 44.9764
01/20/10 | 18:51 | 0 | 15.863 | 0 | 3 | 0 | 57.208 | 56.016 | 35.177 | 35.694 | 37.057 | 25.367 | 4.096 | 1 | 0 | 55.673 | 54.709 | 42.157 | 21.728 | 0 | 0 | 48.863 | 30.087 | [5 empty] | 0 | 21.514 | 1 | 5.4036 | 5.0612 | 2.78 | 2.5 | 2.5612 | 47.3981
01/20/10 | 18:52 | 0 | 15.888 | 0 | 2 | 0 | 56.962 | 56.512 | 34.988 | 35.364 | 36.682 | 25.247 | 3.996 | 2 | 0 | 55.65 | 54.733 | 42.109 | 21.439 | 0 | 0 | 48.816 | 30.112 | [5 empty] | 0 | 21.598 | 2 | 5.4328 | 5.0889 | 2.7811 | 2.5 | 2.5889 | 47.6536
01/20/10 | 18:53 | 0 | 15.863 | 0 | 3 | 0 | 56.939 | 56.446 | 34.919 | 35.036 | 36.916 | 25.222 | 4.044 | 1 | 0 | 55.65 | 54.686 | 42.157 | 21.559 | 0 | 0 | 48.725 | 30.112 | [5 empty] | 0 | 21.903 | 3 | 5.4188 | 5.0756 | 2.7806 | 2.5 | 2.5756 | 47.5313
01/20/10 | 18:54 | 1 | 15.888 | 0 | 2 | 0 | 56.985 | 56.469 | 35.105 | 34.919 | 37.292 | 25.269 | 3.996 | 1 | 0 | 55.627 | 54.709 | 42.133 | 21.584 | 0 | 0 | 48.702 | 30.136 | [5 empty] | 15.888 | 22.066 | 4 | 5.4328 | 5.0889 | 2.7811 | 2.5 | 2.5889 | 47.6536
01/20/10 | 18:55 | 0 | 15.863 | 0 | 3 | 0 | 57.254 | 56.469 | 35.505 | 35.105 | 37.574 | 25.198 | 4.07 | 2 | 0 | 55.627 | 54.686 | 42.085 | 21.657 | 0 | 0 | 48.655 | 30.112 | [5 empty] | 0 | 22.149 | 5 | 5.4112 | 5.0684 | 2.7803 | 2.5 | 2.5684 | 47.4648
01/20/10 | 18:56 | 0 | 15.827 | 0 | 2 | 0 | 57.446 | 56.683 | 35.919 | 35.426 | 38.105 | 25.043 | 4.086 | 1 | 0 | 55.664 | 54.653 | 42.099 | 21.647 | 0 | 0 | 48.601 | 30.102 | [5 empty] | 0 | 22.02 | 6 | 5.4066 | 5.064 | 2.7801 | 2.5 | 2.564 | 47.4238
01/20/10 | 18:57 | 0 | 15.863 | 0 | 3 | 0 | 57.701 | 56.962 | 36.469 | 35.928 | 38.724 | 24.982 | 4.248 | 2 | 0 | 55.741 | 54.665 | 42.109 | 21.537 | 0 | 0 | 48.611 | 30.161 | [5 empty] | 0 | 21.773 | 7 | 5.3594 | 5.0192 | 2.7782 | 2.5 | 2.5192 | 47.0046
01/20/10 | 18:58 | 1 | 15.863 | 0 | 2 | 0 | 58.171 | 57.231 | 37.433 | 36.562 | 39.124 | 25.078 | 4.122 | 1 | 0 | 55.718 | 54.733 | 42.157 | 21.753 | 0 | 0 | 48.611 | 30.161 | [5 empty] | 15.863 | 21.609 | 8 | 5.3961 | 5.054 | 2.7797 | 2.5 | 2.554 | 47.3313
01/20/10 | 18:59 | 0 | 15.863 | 0 | 3 | 0 | 58.664 | 57.589 | 38.607 | 37.457 | 39.712 | 25.029 | 4.374 | 2 | 0 | 55.764 | 54.686 | 42.157 | 21.728 | 0 | 0 | 48.564 | 30.136 | [5 empty] | 0 | 21.207 | 9 | 5.3227 | 4.9843 | 2.7767 | 2.5 | 2.4843 | 46.6733
01/20/10 | 19:00 | 0 | 15.863 | 0 | 2 | 0 | 59.383 | 58.082 | 39.502 | 38.703 | 40.559 | 25.029 | 4.173 | 1 | 0 | 55.764 | 54.709 | 42.157 | 21.753 | 0 | 0 | 48.564 | 30.185 | [5 empty] | 0 | 20.68 | 10 | 5.3812 | 5.0399 | 2.7791 | 2.5 | 2.5399 | 47.1996
01/20/10 | 19:01 | 0 | 15.888 | 0 | 2 | 0 | 55.032 | 58.687 | 40.064 | 39.712 | 25.414 | 25.029 | 4.07 | 1 | 0 | 55.764 | 54.709 | 42.181 | 21.848 | 0 | 0 | 48.564 | 30.207 | [5 empty] | 0 | 15.32 | 11 | 5.4112 | 5.0684 | 2.7803 | 2.5 | 2.5684 | 47.4648
01/20/10 | 19:02 | 0 | 15.888 | 0 | 3 | 0 | 45.124 | 57.635 | 40.346 | 40.301 | 19.344 | 25.053 | 4.122 | 1 | 0 | 55.834 | 54.686 | 42.274 | 21.802 | 0 | 0 | 48.52 | 30.207 | [5 empty] | 0 | 4.823 | 12 | 5.3961 | 5.054 | 2.7797 | 2.5 | 2.554 | 47.3313
01/20/10 | 19:03 | 0 | 15.812 | 0 | 2 | 0 | 42.485 | 47.143 | 40.559 | 40.652 | 14.533 | 25.004 | 3.97 | 0 | 0 | 55.834 | 54.665 | 42.298 | 21.682 | 0 | 0 | 48.564 | 30.161 | [5 empty] | 0 | 1.833 | 13 | 5.4403 | 5.0961 | 2.7815 | 2.5 | 2.5961 | 47.7196
01/20/10 | 19:04 | 0 | 15.827 | 0 | 3 | 0 | 41.628 | 43.205 | 40.712 | 40.76 | 13.137 | 24.994 | 4.111 | 0 | 0 | 55.837 | 54.667 | 42.276 | 21.611 | 0 | 0 | 48.475 | 30.188 | [5 empty] | 0 | 0.868 | 14 | 5.3993 | 5.0571 | 2.7798 | 2.5 | 2.5571 | 47.3596
01/20/10 | 19:05 | 0 | 15.888 | 0 | 2 | 0 | 41.382 | 42.157 | 40.796 | 40.889 | 12.383 | 25.029 | 4.096 | 1 | 0 | 55.881 | 54.665 | 42.346 | 21.753 | 0 | 0 | 48.52 | 30.234 | [5 empty] | 0 | 0.493 | 15 | 5.4036 | 5.0612 | 2.78 | 2.5 | 2.5612 | 47.3981
01/20/10 | 19:06 | 0 | 15.888 | 0 | 3 | 0 | 41.241 | 41.664 | 40.349 | 40.865 | 12.086 | 25.007 | 4.222 | 0 | 0 | 55.858 | 54.665 | 42.346 | 21.706 | 0 | 0 | 48.496 | 30.21 | [5 empty] | 0 | 0.376 | 16 | 5.367 | 5.0264 | 2.7785 | 2.5 | 2.5264 | 47.0723
01/20/10 | 19:07 | 0 | 15.855 | 0 | 3 | 0 | 41.045 | 41.399 | 39.353 | 40.482 | 11.905 | 24.95 | 4.214 | 0 | 0 | 55.783 | 54.614 | 42.315 | 21.576 | 0 | 0 | 48.466 | 30.178 | [5 empty] | 0 | 0.563 | 17 | 5.3693 | 5.0286 | 2.7786 | 2.5 | 2.5286 | 47.0932
01/20/10 | 19:08 | 0 | 15.888 | 0 | 2 | 0 | 40.724 | 41.217 | 38.351 | 39.408 | 12.803 | 24.933 | 4.274 | 0 | 0 | 55.767 | 54.621 | 42.37 | 21.777 | 0 | 0 | 48.496 | 30.185 | [5 empty] | 0 | 1.316 | 18 | 5.3518 | 5.012 | 2.7779 | 2.5 | 2.512 | 46.9366
01/20/10 | 19:09 | 0 | 15.888 | 0 | 3 | 0 | 39.808 | 40.889 | 37.481 | 38.21 | 9.716 | 24.837 | 4.323 | 0 | 0 | 55.72 | 54.597 | 42.37 | 21.753 | 0 | 0 | 48.452 | 30.234 | [5 empty] | 0 | 1.598 | 19 | 5.3375 | 4.9984 | 2.7773 | 2.5 | 2.4984 | 46.8079
01/20/10 | 19:10 | 0 | 15.88 | 0 | 3 | 0 | 38.602 | 39.942 | 36.674 | 37.215 | 8.496 | 24.781 | 4.266 | 0 | 0 | 55.669 | 54.635 | 42.291 | 21.696 | 0 | 0 | 48.445 | 30.202 | [5 empty] | 0 | 1.387 | 20 | 5.3541 | 5.0142 | 2.778 | 2.5 | 2.5142 | 46.9575
01/20/10 | 19:11 | 1 | 15.863 | 0 | 3 | 0 | 45.677 | 38.868 | 36.048 | 36.517 | 35.318 | 24.837 | 4.274 | 0 | 0 | 55.629 | 54.621 | 42.276 | 21.706 | 0 | 0 | 48.475 | 30.234 | [5 empty] | 15.863 | 9.16 | 21 | 5.3518 | 5.012 | 2.7779 | 2.5 | 2.512 | 46.9366
01/20/10 | 19:12 | 0 | 15.863 | 0 | 3 | 0 | 54.94 | 43.379 | 35.624 | 35.907 | 37.057 | 24.813 | 4.248 | 1 | 0 | 55.582 | 54.551 | 42.253 | 21.633 | 0 | 0 | 48.429 | 30.234 | [5 empty] | 0 | 19.033 | 22 | 5.3594 | 5.0192 | 2.7782 | 2.5 | 2.5192 | 47.0046
01/20/10 | 19:13 | 0 | 15.888 | 0 | 2 | 1 | 56.337 | 53.932 | 35.153 | 35.435 | 37.153 | 24.668 | 4.248 | 1 | 0 | 55.538 | 54.551 | 42.229 | 21.584 | 0 | 0 | 48.405 | 30.21 | [5 empty] | 0 | 20.902 | 23 | 5.3594 | 5.0192 | 2.7782 | 2.5 | 2.5192 | 47.0046
01/20/10 | 19:14 | 0 | 15.855 | 0 | 3 | 0 | 56.485 | 55.69 | 34.677 | 34.912 | 36.839 | 24.612 | 4.266 | 2 | 0 | 55.484 | 54.476 | 42.104 | 21.601 | 0 | 0 | 48.352 | 30.178 | [5 empty] | 0 | 21.573 | 0 | 5.3541 | 5.0142 | 2.778 | 2.5 | 2.5142 | 46.9575
01/20/10 | 19:15 | 1 | 15.888 | 0 | 3 | 0 | 56.583 | 55.995 | 34.192 | 34.45 | 37.646 | 24.644 | 4.196 | 1 | 0 | 55.468 | 54.506 | 42.135 | 21.584 | 0 | 0 | 48.361 | 30.234 | [5 empty] | 15.888 | 22.133 | 1 | 5.3745 | 5.0335 | 4.8942 | 4.6154 | 0.41816 | 7.7805
01/20/10 | 19:16 | 0 | 15.888 | 0 | 3 | 0 | 56.649 | 56.133 | 33.955 | 34.026 | 37.387 | 24.619 | 4.348 | 2 | 0 | 55.468 | 54.506 | 42.135 | 21.633 | 0 | 0 | 48.361 | 30.234 | [5 empty] | 0 | 22.623 | 2 | 5.3303 | 4.9915 | 4.8924 | 4.6154 | 0.37609 | 7.0557
01/20/10 | 19:17 | 0 | 15.913 | 0 | 3 | 0 | 56.537 | 56.225 | 34.05 | 33.814 | 37.552 | 24.573 | 4.171 | 2 | 0 | 55.445 | 54.483 | 42.088 | 21.682 | 0 | 0 | 48.338 | 30.234 | [5 empty] | 0 | 22.723 | 3 | 5.3818 | 5.0405 | 4.8945 | 4.6154 | 0.42508 | 7.8985
01/20/10 | 19:18 | 1 | 15.888 | 0 | 3 | 0 | 56.606 | 56.245 | 34.285 | 33.909 | 38.162 | 24.548 | 4.426 | 1 | 0 | 55.468 | 54.506 | 42.04 | 21.753 | 0 | 0 | 48.361 | 30.259 | [5 empty] | 15.888 | 22.697 | 4 | 5.3075 | 4.9699 | 4.8915 | 4.6154 | 0.3545 | 6.6791
01/20/10 | 19:19 | 0 | 15.888 | 0 | 2 | 0 | 56.448 | 56.314 | 34.636 | 34.261 | 38.538 | 24.548 | 4.374 | 2 | 0 | 55.515 | 54.483 | 42.111 | 21.728 | 0 | 0 | 48.338 | 30.281 | [5 empty] | 0 | 22.187 | 5 | 5.3227 | 4.9843 | 4.8921 | 4.6154 | 0.36889 | 6.9306
01/20/10 | 19:20 | 0 | 15.855 | 0 | 3 | 0 | 56.396 | 56.172 | 35.029 | 34.488 | 39.164 | 24.492 | 4.392 | 1 | 0 | 55.508 | 54.453 | 42.032 | 21.65 | 0 | 0 | 48.331 | 30.227 | [5 empty] | 0 | 21.908 | 6 | 5.3174 | 4.9793 | 4.8919 | 4.6154 | 0.36391 | 6.8437
01/20/10 | 19:21 | 0 | 15.855 | 0 | 3 | 0 | 56.327 | 56.126 | 35.663 | 34.912 | 39.753 | 24.467 | 4.392 | 2 | 0 | 55.552 | 54.453 | 42.032 | 21.696 | 0 | 0 | 48.331 | 30.249 | [5 empty] | 0 | 21.415 | 7 | 5.3174 | 4.9793 | 4.8919 | 4.6154 | 0.36391 | 6.8437
01/20/10 | 19:22 | 1 | 15.855 | 0 | 3 | 0 | 56.442 | 56.126 | 36.392 | 35.545 | 40.152 | 24.492 | 4.341 | 2 | 0 | 55.575 | 54.453 | 42.032 | 21.65 | 0 | 0 | 48.307 | 30.249 | [5 empty] | 15.855 | 20.897 | 8 | 5.3323 | 4.9934 | 4.8925 | 4.6154 | 0.37803 | 7.0894
01/20/10 | 19:23 | 0 | 15.88 | 0 | 3 | 0 | 56.284 | 56.172 | 36.863 | 36.299 | 40.786 | 24.492 | 4.493 | 1 | 0 | 55.575 | 54.453 | 42.032 | 21.576 | 0 | 0 | 48.307 | 30.227 | [5 empty] | 0 | 19.985 | 9 | 5.288 | 4.9513 | 4.8907 | 4.6154 | 0.33595 | 6.3531
01/20/10 | 19:24 | 0 | 15.855 | 0 | 3 | 0 | 56.373 | 56.126 | 37.122 | 36.768 | 41.798 | 24.516 | 4.392 | 2 | 0 | 55.599 | 54.453 | 42.08 | 21.77 | 0 | 0 | 48.331 | 30.227 | [5 empty] | 0 | 19.605 | 10 | 5.3174 | 4.9793 | 4.8919 | 4.6154 | 0.36391 | 6.8437
01/20/10 | 19:25 | 1 | 15.88 | 0 | 3 | 0 | 56.553 | 56.172 | 37.308 | 37.026 | 42.009 | 24.565 | 4.266 | 1 | 0 | 55.622 | 54.453 | 42.104 | 21.721 | 0 | 0 | 48.331 | 30.249 | [5 empty] | 15.88 | 19.527 | 11 | 5.3541 | 5.0142 | 4.8933 | 4.6154 | 0.39879 | 7.4482
01/20/10 | 19:26 | 0 | 15.88 | 0 | 3 | 1 | 56.462 | 56.327 | 37.356 | 37.167 | 42.69 | 24.541 | 4.315 | 2 | 0 | 55.599 | 54.429 | 42.104 | 21.721 | 0 | 0 | 48.331 | 30.249 | [5 empty] | 0 | 19.295 | 12 | 5.3399 | 5.0006 | 4.8928 | 4.6154 | 0.38522 | 7.2141
01/20/10 | 19:27 | 0 | 15.83 | 0 | 3 | 0 | 56.462 | 56.261 | 37.425 | 37.239 | 43.02 | 24.587 | 4.137 | 1 | 0 | 55.645 | 54.453 | 42.126 | 21.696 | 0 | 0 | 48.352 | 30.249 | [5 empty] | 0 | 19.223 | 0 | 5.3917 | 5.0499 | 4.8949 | 4.6154 | 0.43449 | 8.0586
01/20/10 | 19:28 | 0 | 15.888 | 0 | 3 | 0 | 56.492 | 56.314 | 37.552 | 37.339 | 42.863 | 24.597 | 4.274 | 2 | 0 | 55.676 | 54.483 | 42.181 | 21.753 | 0 | 0 | 48.361 | 30.281 | [5 empty] | 0 | 19.153 | 1 | 5.3518 | 5.012 | 4.8933 | 4.6154 | 0.39657 | 7.4101
01/20/10 | 19:29 | 1 | 15.888 | 0 | 3 | 0 | 56.492 | 56.225 | 37.574 | 37.339 | 43.379 | 24.573 | 4.274 | 1 | 0 | 55.676 | 54.483 | 42.205 | 21.633 | 0 | 0 | 48.382 | 30.281 | [5 empty] | 15.888 | 19.153 | 2 | 5.3518 | 5.012 | 4.8933 | 4.6154 | 0.39657 | 7.4101
01/20/10 | 19:30 | 0 | 15.83 | 0 | 3 | 0 | 56.553 | 56.284 | 37.473 | 37.404 | 43.561 | 24.636 | 4.392 | 2 | 0 | 55.645 | 54.429 | 42.198 | 21.77 | 0 | 0 | 48.352 | 30.273 | [5 empty] | 0 | 19.149 | 3 | 5.3174 | 4.9793 | 4.8919 | 4.6154 | 0.36391 | 6.8437
01/20/10 | 19:31 | 0 | 15.855 | 0 | 3 | 0 | 56.665 | 56.35 | 37.591 | 37.404 | 44.078 | 24.612 | 4.214 | 1 | 0 | 55.645 | 54.406 | 42.174 | 21.674 | 0 | 0 | 48.331 | 30.249 | [5 empty] | 0 | 19.261 | 4 | 5.3693 | 5.0286 | 4.894 | 4.6154 | 0.41318 | 7.6953
01/20/10 | 19:32 | 0 | 15.855 | 0 | 3 | 0 | 56.731 | 56.442 | 37.497 | 37.473 | 44.36 | 24.636 | 4.163 | 2 | 0 | 55.645 | 54.406 | 42.198 | 21.77 | 0 | 0 | 48.331 | 30.227 | [5 empty] | 0 | 19.258 | 5 | 5.3841 | 5.0427 | 4.8946 | 4.6154 | 0.4273 | 7.9362
01/20/10 | 19:33 | 1 | 15.913 | 0 | 3 | 0 | 56.738 | 56.537 | 37.598 | 37.552 | 43.709 | 24.668 | 4.222 | 1 | 0 | 55.699 | 54.46 | 42.229 | 21.633 | 0 | 0 | 48.382 | 30.234 | [5 empty] | 15.913 | 19.186 | 6 | 5.367 | 5.0264 | 4.8939 | 4.6154 | 0.41097 | 7.6573
01/20/10 | 19:34 | 0 | 15.855 | 0 | 3 | 0 | 56.576 | 56.485 | 37.662 | 37.543 | 44.006 | 24.685 | 4.24 | 2 | 0 | 55.669 | 54.406 | 42.267 | 21.674 | 0 | 0 | 48.331 | 30.153 | [5 empty] | 0 | 19.033 | 7 | 5.3617 | 5.0214 | 4.8937 | 4.6154 | 0.40598 | 7.5719
01/20/10 | 19:35 | 0 | 15.863 | 0 | 3 | 0 | 56.56 | 56.448 | 37.693 | 37.622 | 43.992 | 24.668 | 4.274 | 1 | 0 | 55.699 | 54.413 | 42.253 | 21.802 | 0 | 0 | 48.244 | 30.161 | [5 empty] | 0 | 18.938 | 8 | 5.3518 | 5.012 | 4.8933 | 4.6154 | 0.39657 | 7.4101
01/20/10 | 19:36 | 0 | 15.888 | 0 | 3 | 0 | 56.583 | 56.38 | 37.835 | 37.715 | 43.661 | 24.644 | 4.222 | 2 | 0 | 55.72 | 54.392 | 42.276 | 21.728 | 0 | 0 | 48.177 | 30.161 | [5 empty] | 0 | 18.868 | 9 | 5.367 | 5.0264 | 4.8939 | 4.6154 | 0.41097 | 7.6573
01/20/10 | 19:37 | 1 | 15.855 | 0 | 3 | 0 | 56.531 | 56.327 | 37.897 | 37.684 | 44.006 | 24.612 | 4.415 | 1 | 0 | 55.669 | 54.383 | 42.267 | 21.866 | 0 | 0 | 48.076 | 30.153 | [5 empty] | 15.855 | 18.847 | 10 | 5.3108 | 4.9729 | 4.8916 | 4.6154 | 0.35754 | 6.7324
01/20/10 | 19:38 | 0 | 15.863 | 0 | 3 | 0 | 56.56 | 56.357 | 37.976 | 37.763 | 44.554 | 24.668 | 4.449 | 2 | 0 | 55.676 | 54.413 | 42.276 | 21.728 | 0 | 0 | 48.039 | 30.185 | [5 empty] | 0 | 18.797 | 11 | 5.3009 | 4.9635 | 4.8912 | 4.6154 | 0.34813 | 6.5675
01/20/10 | 19:39 | 0 | 15.913 | 0 | 3 | 1 | 56.583 | 56.357 | 38.021 | 37.88 | 44.391 | 24.693 | 4.475 | 1 | 0 | 55.699 | 54.392 | 42.276 | 21.706 | 0 | 0 | 47.969 | 30.185 | [5 empty] | 0 | 18.703 | 12 | 5.2933 | 4.9563 | 4.8909 | 4.6154 | 0.34094 | 6.4409
01/20/10 | 19:40 | 1 | 15.83 | 0 | 3 | 0 | 56.709 | 56.327 | 38.155 | 37.945 | 44.312 | 24.661 | 4.392 | 1 | 0 | 55.645 | 54.383 | 42.198 | 21.745 | 0 | 0 | 47.871 | 30.129 | [5 empty] | 15.83 | 18.764 | 0 | 5.3174 | 4.9793 | 4.8919 | 4.6154 | 0.36391 | 6.8437
01/20/10 | 19:41 | 0 | 15.888 | 0 | 3 | 0 | 56.761 | 56.537 | 38.186 | 38.138 | 44.226 | 24.717 | 4.449 | 2 | 0 | 55.676 | 54.413 | 42.276 | 21.706 | 0 | 0 | 47.878 | 30.234 | [5 empty] | 0 | 18.623 | 1 | 5.3009 | 4.9635 | 4.5615 | 4.2857 | 0.6778 | 12.7867
01/20/10 | 19:42 | 0 | 15.88 | 0 | 3 | 0 | 56.754 | 56.485 | 38.248 | 38.179 | 43.561 | 24.661 | 4.493 | 1 | 0 | 55.669 | 54.362 | 42.291 | 21.674 | 0 | 0 | 47.803 | 30.202 | [5 empty] | 0 | 18.575 | 2 | 5.288 | 4.9513 | 4.561 | 4.2857 | 0.66562 | 12.5873
01/20/10 | 19:43 | 0 | 15.83 | 0 | 3 | 0 | 56.777 | 56.508 | 38.296 | 38.344 | 43.255 | 24.685 | 4.567 | 2 | 0 | 55.622 | 54.362 | 42.221 | 21.745 | 0 | 0 | 47.78 | 30.202 | [5 empty] | 0 | 18.433 | 3 | 5.2665 | 4.9309 | 4.5601 | 4.2857 | 0.64514 | 12.2499
01/20/10 | 19:44 | 1 | 15.863 | 0 | 3 | 0 | 57.233 | 56.515 | 38.444 | 38.514 | 43.193 | 24.693 | 4.5 | 1 | 0 | 55.72 | 54.401 | 42.286 | 21.694 | 0 | 0 | 47.775 | 30.246 | [5 empty] | 15.863 | 18.719 | 4 | 5.286 | 4.9494 | 4.5609 | 4.2857 | 0.66369 | 12.5555
01/20/10 | 19:45 | 0 | 15.827 | 0 | 3 | 0 | 57.336 | 56.887 | 38.459 | 38.621 | 43.276 | 24.658 | 4.413 | 2 | 0 | 55.62 | 54.289 | 42.265 | 21.743 | 0 | 0 | 47.684 | 30.2 | [5 empty] | 0 | 18.715 | 5 | 5.3113 | 4.9735 | 4.5619 | 4.2857 | 0.68777 | 12.949
01/20/10 | 19:46 | 0 | 15.86 | 0 | 3 | 0 | 57.478 | 57.074 | 38.583 | 38.77 | 43.566 | 24.715 | 4.472 | 1 | 0 | 55.673 | 54.343 | 42.296 | 21.655 | 0 | 0 | 47.691 | 30.207 | [5 empty] | 0 | 18.708 | 6 | 5.2942 | 4.9572 | 4.5612 | 4.2857 | 0.67144 | 12.6826
01/20/10 | 19:47 | 0 | 15.827 | 0 | 3 | 0 | 57.649 | 57.179 | 38.693 | 38.81 | 43.817 | 24.683 | 4.616 | 2 | 0 | 55.62 | 54.243 | 42.241 | 21.694 | 0 | 0 | 47.64 | 30.175 | [5 empty] | 0 | 18.839 | 7 | 5.2522 | 4.9173 | 4.5595 | 4.2857 | 0.63158 | 12.0249
01/20/10 | 19:48 | 1 | 15.86 | 1 | 3 | 0 | 57.79 | 57.409 | 38.724 | 39.007 | 44.13 | 24.737 | 4.423 | 1 | 0 | 55.65 | 54.32 | 42.32 | 21.799 | 0 | 0 | 47.67 | 30.232 | [5 empty] | 15.86 | 18.783 | 8 | 5.3084 | 4.9707 | 4.5618 | 4.2857 | 0.685 | 12.904
01/20/10 | 19:49 | 0 | 15.827 | 0 | 3 | 0 | 57.895 | 57.491 | 38.858 | 39.069 | 44.192 | 24.705 | 4.464 | 1 | 0 | 55.62 | 54.266 | 42.288 | 21.792 | 0 | 0 | 47.593 | 30.222 | [5 empty] | 0 | 18.826 | 9 | 5.2965 | 4.9594 | 4.5613 | 4.2857 | 0.67365 | 12.7188
01/20/10 | 19:50 | 0 | 15.86 | 0 | 3 | 0 | 58.149 | 57.656 | 39.031 | 39.217 | 44.55 | 24.761 | 4.372 | 2 | 0 | 55.65 | 54.296 | 42.296 | 21.846 | 0 | 0 | 47.623 | 30.254 | [5 empty] | 0 | 18.932 | 10 | 5.3233 | 4.9848 | 4.5624 | 4.2857 | 0.69912 | 13.1332
01/20/10 | 19:51 | 0 | 15.827 | 0 | 3 | 0 | 58.299 | 57.806 | 39.093 | 39.327 | 44.589 | 24.705 | 4.464 | 1 | 0 | 55.55 | 54.243 | 42.288 | 21.792 | 0 | 0 | 47.616 | 30.222 | [5 empty] | 0 | 18.972 | 11 | 5.2965 | 4.9594 | 4.5613 | 4.2857 | 0.67365 | 12.7188
01/20/10 | 19:52 | 1 | 15.835 | 0 | 2 | 0 | 58.71 | 58.037 | 39.31 | 39.406 | 44.963 | 24.715 | 4.346 | 2 | 0 | 55.694 | 54.273 | 42.367 | 21.726 | 0 | 0 | 47.623 | 30.254 | [5 empty] | 15.835 | 19.304 | 12 | 5.3308 | 4.992 | 4.5627 | 4.2857 | 0.70631 | 13.2495
01/20/10 | 19:53 | 0 | 15.827 | 0 | 3 | 1 | 58.838 | 58.345 | 39.327 | 39.516 | 45.278 | 24.729 | 4.413 | 1 | 0 | 55.664 | 54.219 | 42.312 | 21.623 | 0 | 0 | 47.593 | 30.222 | [5 empty] | 0 | 19.322 | 13 | 5.3113 | 4.9735 | 4.5619 | 4.2857 | 0.68777 | 12.949
01/20/10 | 19:54 | 0 | 15.86 | 0 | 3 | 0 | 58.89 | 58.552 | 39.475 | 39.64 | 45.331 | 24.761 | 4.423 | 1 | 0 | 55.718 | 54.25 | 42.391 | 21.75 | 0 | 0 | 47.577 | 30.254 | [5 empty] | 0 | 19.25 | 0 | 5.3084 | 4.9707 | 4.5618 | 4.2857 | 0.685 | 12.904
01/20/10 | 19:55 | 0 | 15.827 | 0 | 3 | 0 | 58.927 | 58.568 | 39.492 | 39.727 | 45.46 | 24.729 | 4.464 | 2 | 0 | 55.687 | 54.219 | 42.382 | 21.888 | 0 | 0 | 47.546 | 30.2 | [5 empty] | 0 | 19.2 | 1 | 5.2965 | 4.9594 | 2.8843 | 2.6087 | 2.3507 | 44.3817
01/20/10 | 19:56 | 1 | 15.802 | 0 | 3 | 0 | 59.13 | 58.568 | 39.609 | 39.844 | 45.46 | 24.803 | 4.39 | 1 | 0 | 55.687 | 54.243 | 42.36 | 21.814 | 0 | 0 | 47.546 | 30.222 | [5 empty] | 15.802 | 19.286 | 2 | 5.318 | 4.9798 | 2.8852 | 2.6087 | 2.3712 | 44.587
01/20/10 | 19:57 | 0 | 15.802 | 0 | 3 | 0 | 59.488 | 58.769 | 39.751 | 40.009 | 46.011 | 24.899 | 4.261 | 2 | 0 | 55.687 | 54.243 | 42.36 | 21.694 | 0 | 0 | 47.546 | 30.2 | [5 empty] | 0 | 19.479 | 3 | 5.3556 | 5.0156 | 2.8867 | 2.6087 | 2.4069 | 44.941
01/20/10 | 19:58 | 0 | 15.827 | 0 | 2 | 0 | 59.554 | 59.084 | 39.892 | 40.057 | 46.218 | 24.899 | 4.238 | 1 | 0 | 55.711 | 54.243 | 42.382 | 21.839 | 0 | 0 | 47.546 | 30.222 | [5 empty] | 0 | 19.497 | 4 | 5.3623 | 5.0219 | 2.887 | 2.6087 | 2.4132 | 45.0036
01/20/10 | 19:59 | 0 | 15.827 | 0 | 3 | 0 | 58.03 | 59.15 | 39.868 | 40.219 | 35.897 | 24.828 | 4.261 | 1 | 0 | 55.734 | 54.198 | 42.43 | 21.743 | 0 | 0 | 47.546 | 30.246 | [5 empty] | 0 | 17.811 | 5 | 5.3556 | 5.0156 | 2.8867 | 2.6087 | 2.4069 | 44.941
01/20/10 | 20:00 | 0 | 15.802 | 0 | 3 | 0 | 46.561 | 58.434 | 40.102 | 40.315 | 26.345 | 24.899 | 4.212 | 1 | 0 | 55.757 | 54.175 | 42.382 | 21.647 | 0 | 0 | 47.525 | 30.222 | [5 empty] | 0 | 6.246 | 6 | 5.3699 | 5.0291 | 2.8873 | 2.6087 | 2.4204 | 45.0742
01/20/10 | 20:01 | 0 | 15.835 | 0 | 2 | 0 | 43.025 | 48.037 | 40.415 | 40.533 | 22.4 | 24.906 | 4.32 | 0 | 0 | 55.788 | 54.205 | 42.461 | 21.679 | 0 | 0 | 47.556 | 30.278 | [5 empty] | 0 | 2.492 | 7 | 5.3384 | 4.9992 | 2.886 | 2.6087 | 2.3905 | 44.7797
01/20/10 | 20:02 | 0 | 15.754 | 0 | 3 | 0 | 41.865 | 43.676 | 40.408 | 40.738 | 21.093 | 24.899 | 4.287 | 0 | 0 | 55.734 | 54.128 | 42.453 | 21.694 | 0 | 0 | 47.546 | 30.2 | [5 empty] | 0 | 1.127 | 8 | 5.348 | 5.0084 | 2.8864 | 2.6087 | 2.3997 | 44.8701
01/20/10 | 20:03 | 0 | 15.802 | 0 | 3 | 0 | 41.42 | 42.312 | 40.384 | 40.856 | 18.422 | 24.972 | 4.238 | 1 | 0 | 55.734 | 54.152 | 42.406 | 21.814 | 0 | 0 | 47.502 | 30.222 | [5 empty] | 0 | 0.564 | 9 | 5.3623 | 5.0219 | 2.887 | 2.6087 | 2.4132 | 45.0036
01/20/10 | 20:04 | 0 | 15.835 | 0 | 3 | 0 | 41.332 | 41.755 | 40.064 | 40.863 | 17.391 | 24.955 | 4.271 | 0 | 0 | 55.729 | 54.217 | 42.425 | 21.812 | 0 | 0 | 47.544 | 30.291 | [5 empty] | 0 | 0.469 | 10 | 5.3527 | 5.0128 | 2.8866 | 2.6087 | 2.4041 | 44.9138
01/20/10 | 20:05 | 0 | 15.847 | 0 | 2 | 0 | 41.157 | 41.556 | 39.064 | 40.545 | 16.936 | 24.943 | 4.41 | 0 | 0 | 55.685 | 54.147 | 42.449 | 21.691 | 0 | 0 | 47.521 | 30.291 | [5 empty] | 0 | 0.612 | 11 | 5.3122 | 4.9743 | 2.885 | 2.6087 | 2.3656 | 44.5317
01/20/10 | 20:06 | 0 | 15.847 | 0 | 3 | 0 | 40.781 | 41.344 | 38.124 | 39.463 | 16.292 | 24.992 | 4.459 | 0 | 0 | 55.615 | 54.147 | 42.425 | 21.812 | 0 | 0 | 47.497 | 30.291 | [5 empty] | 0 | 1.318 | 12 | 5.2979 | 4.9607 | 2.8844 | 2.6087 | 2.3521 | 44.3956
01/20/10 | 20:07 | 0 | 15.847 | 0 | 3 | 0 | 39.887 | 40.92 | 37.421 | 38.406 | 15.234 | 24.894 | 4.258 | 0 | 0 | 55.547 | 54.17 | 42.379 | 21.907 | 0 | 0 | 47.497 | 30.34 | [5 empty] | 0 | 1.481 | 13 | 5.3565 | 5.0164 | 2.8868 | 2.6087 | 2.4077 | 44.9492
01/20/10 | 20:08 | 0 | 15.822 | 0 | 3 | 0 | 38.83 | 40.052 | 36.784 | 37.538 | 15.724 | 24.872 | 4.207 | 0 | 0 | 55.501 | 54.147 | 42.355 | 21.812 | 0 | 0 | 47.474 | 30.315 | [5 empty] | 0 | 1.292 | 14 | 5.3713 | 5.0305 | 2.8874 | 2.6087 | 2.4218 | 45.0877
01/20/10 | 20:09 | 0 | 15.847 | 0 | 3 | 0 | 39.841 | 39.019 | 36.174 | 36.784 | 37.89 | 24.847 | 4.307 | 0 | 0 | 55.41 | 54.103 | 42.331 | 21.642 | 0 | 0 | 47.451 | 30.315 | [5 empty] | 0 | 3.057 | 15 | 5.3422 | 5.0028 | 2.8862 | 2.6087 | 2.3941 | 44.8154
01/20/10 | 20:10 | 1 | 15.79 | 0 | 2 | 0 | 54.049 | 39.55 | 35.72 | 36.167 | 37.528 | 24.717 | 4.173 | 0 | 0 | 55.309 | 54.049 | 42.253 | 21.731 | 0 | 0 | 47.42 | 30.259 | [5 empty] | 15.79 | 17.882 | 16 | 5.3812 | 5.0399 | 2.8878 | 2.6087 | 2.4312 | 45.1797
01/20/10 | 20:11 | 0 | 15.873 | 0 | 3 | 0 | 56.005 | 52.564 | 35.421 | 35.727 | 37.772 | 24.774 | 4.258 | 1 | 0 | 55.316 | 54.124 | 42.262 | 21.812 | 0 | 0 | 47.451 | 30.291 | [5 empty] | 0 | 20.278 | 17 | 5.3565 | 5.0164 | 2.8868 | 2.6087 | 2.4077 | 44.9492
01/20/10 | 20:12 | 0 | 15.79 | 0 | 3 | 0 | 56.159 | 55.309 | 34.99 | 35.273 | 37.93 | 24.695 | 4.173 | 2 | 0 | 55.195 | 54.002 | 42.183 | 21.611 | 0 | 0 | 47.42 | 30.234 | [5 empty] | 0 | 20.886 | 18 | 5.3812 | 5.0399 | 2.8878 | 2.6087 | 2.4312 | 45.1797
01/20/10 | 20:13 | 1 | 15.767 | 0 | 3 | 0 | 56.359 | 55.585 | 34.828 | 34.921 | 37.835 | 24.695 | 4.148 | 2 | 0 | 55.172 | 54.002 | 42.183 | 21.682 | 0 | 0 | 47.399 | 30.234 | [5 empty] | 15.767 | 21.438 | 19 | 5.3885 | 5.0468 | 2.888 | 2.6087 | 2.4381 | 45.247
01/20/10 | 20:14 | 0 | 15.79 | 0 | 3 | 0 | 56.517 | 55.79 | 34.78 | 34.687 | 37.906 | 24.671 | 4.4 | 1 | 0 | 55.148 | 54.026 | 42.183 | 21.78 | 0 | 0 | 47.399 | 30.283 | [5 empty] | 0 | 21.83 | 20 | 5.3151 | 4.9771 | 2.8851 | 2.6087 | 2.3684 | 44.5594
01/20/10 | 20:15 | 0 | 15.815 | 0 | 2 | 0 | 56.448 | 55.928 | 35.062 | 34.663 | 38.117 | 24.597 | 4.377 | 2 | 0 | 55.148 | 54.002 | 42.111 | 21.731 | 0 | 0 | 47.399 | 30.259 | [5 empty] | 0 | 21.785 | 21 | 5.3218 | 4.9834 | 2.8853 | 2.6087 | 2.3748 | 44.6229
01/20/10 | 20:16 | 0 | 15.79 | 0 | 3 | 1 | 56.202 | 56.021 | 35.39 | 34.897 | 38.681 | 24.597 | 4.426 | 1 | 0 | 55.172 | 53.956 | 42.135 | 21.851 | 0 | 0 | 47.376 | 30.234 | [5 empty] | 0 | 21.305 | 22 | 5.3075 | 4.9699 | 2.8848 | 2.6087 | 2.3612 | 44.4873
01/20/10 | 20:17 | 1 | 15.79 | 0 | 3 | 0 | 55.974 | 55.86 | 35.789 | 35.249 | 38.165 | 24.597 | 4.503 | 2 | 0 | 55.172 | 53.979 | 42.159 | 21.875 | 0 | 0 | 47.376 | 30.283 | [5 empty] | 15.79 | 20.725 | 0 | 5.2851 | 4.9486 | 2.8839 | 2.6087 | 2.3399 | 44.2728
01/20/10 | 20:18 | 0 | 15.815 | 0 | 2 | 0 | 55.86 | 55.722 | 36.261 | 35.627 | 38.729 | 24.573 | 4.426 | 1 | 0 | 55.218 | 53.956 | 42.135 | 21.78 | 0 | 0 | 47.376 | 30.283 | [5 empty] | 0 | 20.233 | 1 | 5.3075 | 4.9699 | 2.8848 | 2.6087 | 2.3612 | 44.4873
01/20/10 | 20:19 | 0 | 15.815 | 0 | 3 | 0 | 56.202 | 55.517 | 37.012 | 36.048 | 38.751 | 24.646 | 4.274 | 2 | 0 | 55.242 | 54.002 | 42.159 | 21.755 | 0 | 0 | 47.399 | 30.283 | [5 empty] | 0 | 20.154 | 2 | 5.3518 | 5.012 | 2.8866 | 2.6087 | 2.4033 | 44.9056
01/20/10 | 20:20 | 0 | 15.767 | 0 | 3 | 0 | 56.405 | 55.86 | 37.952 | 36.825 | 39.339 | 24.597 | 4.251 | 1 | 0 | 55.265 | 53.956 | 42.159 | 21.682 | 0 | 0 | 47.399 | 30.234 | [5 empty] | 0 | 19.58 | 3 | 5.3585 | 5.0183 | 2.8868 | 2.6087 | 2.4096 | 44.9682
01/20/10 | 20:21 | 1 | 15.84 | 0 | 2 | 0 | 56.944 | 56.044 | 38.729 | 37.624 | 39.786 | 24.646 | 4.299 | 2 | 0 | 55.242 | 53.956 | 42.135 | 21.851 | 0 | 0 | 47.399 | 30.259 | [5 empty] | 15.84 | 19.32 | 4 | 5.3445 | 5.005 | 2.8863 | 2.6087 | 2.3963 | 44.8373
01/20/10 | 20:22 | 0 | 15.815 | 0 | 3 | 0 | 57.637 | 56.494 | 39.174 | 38.351 | 40.844 | 24.646 | 4.274 | 1 | 0 | 55.265 | 53.979 | 42.183 | 21.826 | 0 | 0 | 47.399 | 30.283 | [5 empty] | 0 | 19.286 | 5 | 5.3518 | 5.012 | 2.8866 | 2.6087 | 2.4033 | 44.9056
01/20/10 | 20:23 | 0 | 15.815 | 0 | 3 | 0 | 58.199 | 57.19 | 39.456 | 38.822 | 41.478 | 24.646 | 4.503 | 1 | 0 | 55.309 | 53.979 | 42.207 | 21.755 | 0 | 0 | 47.376 | 30.308 | [5 empty] | 0 | 19.377 | 6 | 5.2851 | 4.9486 | 2.8839 | 2.6087 | 2.3399 | 44.2728
01/20/10 | 20:24 | 0 | 15.84 | 0 | 3 | 0 | 58.646 | 57.749 | 39.715 | 39.105 | 42.042 | 24.742 | 4.503 | 2 | 0 | 55.309 | 53.935 | 42.207 | 21.731 | 0 | 0 | 47.399 | 30.332 | [5 empty] | 0 | 19.541 | 7 | 5.2851 | 4.9486 | 2.8839 | 2.6087 | 2.3399 | 44.2728
01/20/10 | 20:25 | 1 | 15.83 | 0 | 2 | 0 | 58.952 | 58.212 | 39.846 | 39.26 | 42.784 | 24.732 | 4.341 | 1 | 0 | 55.347 | 53.949 | 42.267 | 21.745 | 0 | 0 | 47.39 | 30.347 | [5 empty] | 15.83 | 19.692 | 8 | 5.3323 | 4.9934 | 2.8858 | 2.6087 | 2.3847 | 44.7221
01/20/10 | 20:26 | 0 | 15.83 | 0 | 3 | 0 | 59.153 | 58.548 | 39.846 | 39.401 | 43.09 | 24.756 | 4.415 | 1 | 0 | 55.323 | 53.97 | 42.291 | 21.819 | 0 | 0 | 47.39 | 30.347 | [5 empty] | 0 | 19.752 | 9 | 5.3108 | 4.9729 | 2.8849 | 2.6087 | 2.3642 | 44.5178
01/20/10 | 20:27 | 0 | 15.83 | 0 | 3 | 0 | 59.445 | 58.751 | 39.987 | 39.471 | 43.702 | 24.806 | 4.366 | 2 | 0 | 55.393 | 53.949 | 42.315 | 21.77 | 0 | 0 | 47.39 | 30.394 | [5 empty] | 0 | 19.974 | 10 | 5.325 | 4.9865 | 2.8855 | 2.6087 | 2.3778 | 44.6533
01/20/10 | 20:28 | 0 | 15.732 | 0 | 3 | 0 | 58.459 | 58.975 | 39.942 | 39.542 | 35.287 | 24.781 | 4.266 | 1 | 0 | 55.393 | 53.902 | 42.339 | 21.794 | 0 | 0 | 47.39 | 30.347 | [5 empty] | 0 | 18.917 | 11 | 5.3541 | 5.0142 | 2.8867 | 2.6087 | 2.4055 | 44.9274
01/20/10 | 20:29 | 0 | 15.805 | 0 | 2 | 0 | 46.449 | 58.637 | 39.987 | 39.588 | 26.613 | 24.83 | 4.315 | 1 | 0 | 55.438 | 53.925 | 42.363 | 21.77 | 0 | 0 | 47.367 | 30.347 | [5 empty] | 0 | 6.861 | 12 | 5.3399 | 5.0006 | 2.8861 | 2.6087 | 2.3919 | 44.7934
01/20/10 | 20:30 | 0 | 15.805 | 0 | 3 | 0 | 42.339 | 47.962 | 40.105 | 39.66 | 22.613 | 24.877 | 4.392 | 0 | 0 | 55.461 | 53.949 | 42.363 | 21.77 | 0 | 0 | 47.39 | 30.347 | [5 empty] | 0 | 2.679 | 13 | 5.3174 | 4.9793 | 2.8852 | 2.6087 | 2.3706 | 44.5815
01/20/10 | 20:31 | 0 | 15.855 | 0 | 3 | 0 | 41.023 | 43.02 | 40.317 | 39.777 | 20.421 | 24.855 | 4.493 | 0 | 0 | 55.508 | 53.902 | 42.315 | 21.745 | 0 | 0 | 47.367 | 30.347 | [5 empty] | 0 | 1.246 | 14 | 5.288 | 4.9513 | 2.884 | 2.6087 | 2.3426 | 44.3008
01/20/10 | 20:32 | 0 | 15.805 | 0 | 3 | 0 | 40.528 | 41.468 | 40.286 | 39.839 | 18.862 | 24.774 | 4.333 | 0 | 0 | 55.477 | 53.895 | 42.331 | 21.738 | 0 | 0 | 47.336 | 30.315 | [5 empty] | 0 | 0.689 | 15 | 5.3346 | 4.9956 | 2.8859 | 2.6087 | 2.3869 | 44.7441
01/20/10 | 20:33 | 0 | 15.805 | 0 | 2 | 0 | 40.317 | 40.882 | 39.894 | 39.942 | 17.61 | 24.855 | 4.392 | 0 | 0 | 55.461 | 53.902 | 42.363 | 21.696 | 0 | 0 | 47.39 | 30.347 | [5 empty] | 0 | 0.375 | 16 | 5.3174 | 4.9793 | 2.8852 | 2.6087 | 2.3706 | 44.5815
01/20/10 | 20:34 | 0 | 15.83 | 0 | 3 | 0 | 40.152 | 40.6 | 38.789 | 39.542 | 17.089 | 24.83 | 4.392 | 1 | 0 | 55.393 | 53.879 | 42.339 | 21.625 | 0 | 0 | 47.343 | 30.347 | [5 empty] | 0 | 0.61 | 17 | 5.3174 | 4.9793 | 2.8852 | 2.6087 | 2.3706 | 44.5815
01/20/10 | 20:35 | 0 | 15.83 | 0 | 3 | 0 | 39.753 | 40.363 | 37.708 | 38.461 | 15.88 | 24.756 | 4.315 | 0 | 0 | 55.347 | 53.855 | 42.291 | 21.625 | 0 | 0 | 47.32 | 30.323 | [5 empty] | 0 | 1.292 | 18 | 5.3399 | 5.0006 | 2.8861 | 2.6087 | 2.3919 | 44.7934
01/20/10 | 20:36 | 0 | 15.805 | 0 | 3 | 0 | 38.837 | 39.918 | 36.885 | 37.473 | 15.682 | 24.732 | 4.315 | 0 | 0 | 55.279 | 53.855 | 42.267 | 21.745 | 0 | 0 | 47.367 | 30.323 | [5 empty] | 0 | 1.364 | 19 | 5.3399 | 5.0006 | 2.8861 | 2.6087 | 2.3919 | 44.7934
01/20/10 | 20:37 | 0 | 15.83 | 0 | 3 | 0 | 37.803 | 39.002 | 36.086 | 36.627 | 15.216 | 24.661 | 4.137 | 0 | 0 | 55.256 | 53.855 | 42.245 | 21.745 | 0 | 0 | 47.343 | 30.298 | [5 empty] | 0 | 1.176 | 20 | 5.3917 | 5.0499 | 2.8882 | 2.6087 | 2.4412 | 45.2766
01/20/10 | 20:38 | 1 | 15.805 | 0 | 3 | 0 | 38.014 | 38.014 | 35.287 | 35.923 | 36.134 | 24.661 | 4.214 | 0 | 0 | 55.162 | 53.811 | 42.221 | 21.721 | 0 | 0 | 47.32 | 30.298 | [5 empty] | 15.805 | 2.091 | 21 | 5.3693 | 5.0286 | 2.8873 | 2.6087 | 2.4199 | 45.0688
01/20/10 | 20:39 | 0 | 15.83 | 0 | 3 | 1 | 52.527 | 38.483 | 34.723 | 35.218 | 37.074 | 24.587 | 4.366 | 0 | 0 | 55.118 | 53.811 | 42.126 | 21.674 | 0 | 0 | 47.297 | 30.323 | [5 empty] | 0 | 17.309 | 22 | 5.325 | 4.9865 | 2.8855 | 2.6087 | 2.3778 | 44.6533
01/20/10 | 20:40 | 0 | 15.805 | 0 | 3 | 0 | 55.461 | 51.563 | 34.182 | 34.677 | 37.136 | 24.46 | 4.333 | 1 | 0 | 55.041 | 53.757 | 42.119 | 21.593 | 0 | 0 | 47.266 | 30.266 | [5 empty] | 0 | 20.784 | 0 | 5.3346 | 4.9956 | 2.8859 | 2.6087 | 2.3869 | 44.7441
01/20/10 | 20:41 | 0 | 15.805 | 0 | 3 | 0 | 55.921 | 54.842 | 33.761 | 34.254 | 37.005 | 24.492 | 4.467 | 2 | 0 | 55.025 | 53.741 | 42.104 | 21.77 | 0 | 0 | 47.276 | 30.323 | [5 empty] | 0 | 21.667 | 1 | 5.2956 | 4.9585 | 4.891 | 4.6154 | 0.34315 | 6.4799
01/20/10 | 20:42 | 1 | 15.83 | 0 | 3 | 0 | 55.965 | 55.414 | 33.548 | 33.83 | 36.909 | 24.421 | 4.645 | 2 | 0 | 54.957 | 53.717 | 42.08 | 21.65 | 0 | 0 | 47.276 | 30.298 | [5 empty] | 15.83 | 22.135 | 2 | 5.2438 | 4.9093 | 4.8889 | 4.6154 | 0.29388 | 5.6043
01/20/10 | 20:43 | 0 | 15.83 | 0 | 2 | 0 | 56.058 | 55.575 | 33.431 | 33.596 | 37.074 | 24.396 | 4.544 | 1 | 0 | 54.957 | 53.741 | 42.056 | 21.77 | 0 | 0 | 47.276 | 30.323 | [5 empty] | 0 | 22.462 | 3 | 5.2732 | 4.9372 | 4.8901 | 4.6154 | 0.32184 | 6.1033
01/20/10 | 20:44 | 0 | 15.782 | 0 | 3 | 0 | 55.874 | 55.622 | 33.713 | 33.479 | 37.473 | 24.372 | 4.493 | 2 | 0 | 54.933 | 53.717 | 42.032 | 21.721 | 0 | 0 | 47.252 | 30.323 | [5 empty] | 0 | 22.395 | 4 | 5.288 | 4.9513 | 4.8907 | 4.6154 | 0.33595 | 6.3531
01/20/10 | 20:45 | 1 | 15.83 | 0 | 3 | 0 | 55.804 | 55.599 | 34.089 | 33.713 | 37.803 | 24.396 | 4.467 | 1 | 0 | 54.957 | 53.696 | 42.056 | 21.696 | 0 | 0 | 47.276 | 30.323 | [5 empty] | 15.83 | 22.091 | 5 | 5.2956 | 4.9585 | 4.891 | 4.6154 | 0.34315 | 6.4799
01/20/10 | 20:46 | 0 | 15.83 | 0 | 3 | 0 | 55.622 | 55.531 | 34.464 | 34.136 | 38.179 | 24.396 | 4.415 | 2 | 0 | 54.98 | 53.717 | 42.056 | 21.674 | 0 | 0 | 47.276 | 30.347 | [5 empty] | 0 | 21.486 | 6 | 5.3108 | 4.9729 | 4.8916 | 4.6154 | 0.35754 | 6.7324
01/20/10 | 20:47 | 0 | 15.772 | 0 | 2 | 0 | 55.638 | 55.407 | 34.928 | 34.553 | 38.523 | 24.364 | 4.459 | 2 | 0 | 54.973 | 53.687 | 41.884 | 21.664 | 0 | 0 | 47.245 | 30.315 | [5 empty] | 0 | 21.085 | 7 | 5.2979 | 4.9607 | 4.8911 | 4.6154 | 0.34536 | 6.5188
01/20/10 | 20:48 | 0 | 15.805 | 0 | 3 | 0 | 55.622 | 55.438 | 35.758 | 35.077 | 39.26 | 24.34 | 4.256 | 1 | 0 | 55.018 | 53.687 | 42.001 | 21.642 | 0 | 0 | 47.245 | 30.291 | [5 empty] | 0 | 20.545 | 8 | 5.3571 | 5.0169 | 4.8935 | 4.6154 | 0.40155 | 7.4958
01/20/10 | 20:49 | 1 | 15.805 | 0 | 3 | 0 | 55.669 | 55.438 | 36.581 | 35.923 | 39.423 | 24.443 | 4.266 | 2 | 0 | 55.025 | 53.741 | 42.056 | 21.65 | 0 | 0 | 47.297 | 30.323 | [5 empty] | 15.805 | 19.746 | 9 | 5.3541 | 5.0142 | 4.8933 | 4.6154 | 0.39879 | 7.4482
01/20/10 | 20:50 | 0 | 15.805 | 0 | 3 | 0 | 55.988 | 55.414 | 37.239 | 36.816 | 39.894 | 24.421 | 4.24 | 1 | 0 | 55.071 | 53.717 | 42.08 | 21.625 | 0 | 0 | 47.276 | 30.298 | [5 empty] | 0 | 19.172 | 10 | 5.3617 | 5.0214 | 4.8937 | 4.6154 | 0.40598 | 7.5719
01/20/10 | 20:51 | 0 | 15.797 | 0 | 2 | 0 | 56.59 | 55.638 | 37.631 | 37.466 | 40.193 | 24.364 | 4.281 | 2 | 0 | 55.041 | 53.687 | 42.095 | 21.664 | 0 | 0 | 47.245 | 30.291 | [5 empty] | 0 | 19.124 | 11 | 5.3498 | 5.01 | 4.8932 | 4.6154 | 0.39463 | 7.3767
01/20/10 | 20:52 | 0 | 15.83 | 0 | 3 | 1 | 57.135 | 56.261 | 37.873 | 37.921 | 40.81 | 24.467 | 4.189 | 1 | 0 | 55.095 | 53.717 | 42.104 | 21.745 | 0 | 0 | 47.276 | 30.298 | [5 empty] | 0 | 19.214 | 12 | 5.3766 | 5.0355 | 4.8943 | 4.6154 | 0.4201 | 7.8135
01/20/10 | 20:53 | 1 | 15.83 | 1 | 3 | 0 | 57.562 | 56.754 | 38.107 | 38.248 | 41.14 | 24.443 | 4.189 | 2 | 0 | 55.071 | 53.696 | 42.126 | 21.745 | 0 | 0 | 47.252 | 30.298 | [5 empty] | 15.83 | 19.314 | 0 | 5.3766 | 5.0355 | 4.8943 | 4.6154 | 0.4201 | 7.8135
01/20/10 | 20:54 | 0 | 15.805 | 0 | 3 | 0 | 57.763 | 57.204 | 38.155 | 38.437 | 41.75 | 24.492 | 4.163 | 1 | 0 | 55.118 | 53.717 | 42.174 | 21.745 | 0 | 0 | 47.252 | 30.298 | [5 empty] | 0 | 19.326 | 1 | 5.3841 | 5.0427 | 4.5649 | 4.2857 | 0.75697 | 14.0592
01/20/10 | 20:55 | 0 | 15.772 | 0 | 3 | 0 | 57.959 | 57.398 | 38.241 | 38.452 | 42.143 | 24.46 | 4.129 | 2 | 0 | 55.088 | 53.71 | 42.143 | 21.809 | 0 | 0 | 47.199 | 30.291 | [5 empty] | 0 | 19.507 | 2 | 5.394 | 5.0521 | 4.5653 | 4.2857 | 0.76638 | 14.2079
01/20/10 | 20:56 | 0 | 15.797 | 0 | 2 | 0 | 58.226 | 57.555 | 38.334 | 38.523 | 42.331 | 24.46 | 4.104 | 1 | 0 | 55.111 | 53.687 | 42.19 | 21.834 | 0 | 0 | 47.222 | 30.291 | [5 empty] | 0 | 19.703 | 3 | 5.4013 | 5.059 | 4.5656 | 4.2857 | 0.7733 | 14.3169
01/20/10 | 20:57 | 1 | 15.83 | 0 | 3 | 0 | 58.301 | 57.854 | 38.32 | 38.648 | 42.032 | 24.565 | 4.392 | 1 | 0 | 55.162 | 53.741 | 42.245 | 21.866 | 0 | 0 | 47.252 | 30.347 | [5 empty] | 15.83 | 19.653 | 4 | 5.3174 | 4.9793 | 4.5622 | 4.2857 | 0.69358 | 13.0435
01/20/10 | 20:58 | 0 | 15.797 | 0 | 3 | 0 | 58.206 | 57.913 | 38.313 | 38.641 | 42.635 | 24.533 | 4.382 | 2 | 0 | 55.179 | 53.687 | 42.236 | 21.858 | 0 | 0 | 47.245 | 30.315 | [5 empty] | 0 | 19.565 | 5 | 5.3204 | 4.9821 | 4.5623 | 4.2857 | 0.69635 | 13.0884
01/20/10 | 20:59 | 0 | 15.797 | 0 | 3 | 0 | 58.16 | 57.868 | 38.406 | 38.688 | 42.635 | 24.533 | 4.359 | 1 | 0 | 55.179 | 53.687 | 42.214 | 21.664 | 0 | 0 | 47.266 | 30.315 | [5 empty] | 0 | 19.472 | 6 | 5.3271 | 4.9884 | 4.5626 | 4.2857 | 0.70271 | 13.1914
01/20/10 | 21:00 | 0 | 15.797 | 0 | 3 | 0 | 58.114 | 57.779 | 38.43 | 38.688 | 42.965 | 24.509 | 4.233 | 1 | 0 | 55.155 | 53.687 | 42.26 | 21.787 | 0 | 0 | 47.245 | 30.315 | [5 empty] | 0 | 19.426 | 7 | 5.3638 | 5.0233 | 4.5641 | 4.2857 | 0.73759 | 13.7514
01/20/10 | 21:01 | 1 | 15.855 | 0 | 2 | 0 | 58.144 | 57.809 | 38.648 | 38.885 | 43.162 | 24.587 | 4.24 | 2 | 0 | 55.256 | 53.717 | 42.315 | 21.866 | 0 | 0 | 47.297 | 30.298 | [5 empty] | 15.855 | 19.259 | 8 | 5.3617 | 5.0214 | 4.564 | 4.2857 | 0.73565 | 13.7205
01/20/10 | 21:02 | 0 | 15.805 | 0 | 3 | 0 | 58.167 | 57.809 | 38.743 | 39.002 | 43.702 | 24.685 | 4.214 | 1 | 0 | 55.279 | 53.764 | 42.363 | 21.745 | 0 | 0 | 47.276 | 30.273 | [5 empty] | 0 | 19.165 | 9 | 5.3693 | 5.0286 | 4.5643 | 4.2857 | 0.74285 | 13.8352
01/20/10 | 21:03 | 0 | 15.83 | 0 | 3 | 0 | 58.144 | 57.854 | 38.885 | 39.047 | 43.561 | 24.636 | 4.441 | 2 | 0 | 55.3 | 53.696 | 42.291 | 21.696 | 0 | 0 | 47.229 | 30.227 | [5 empty] | 0 | 19.097 | 10 | 5.3032 | 4.9657 | 4.5616 | 4.2857 | 0.68002 | 12.8228
01/20/10 | 21:04 | 1 | 15.83 | 0 | 3 | 0 | 58.167 | 57.809 | 38.885 | 39.119 | 44.102 | 24.636 | 4.392 | 1 | 0 | 55.3 | 53.741 | 42.315 | 21.721 | 0 | 0 | 47.182 | 30.202 | [5 empty] | 15.83 | 19.048 | 11 | 5.3174 | 4.9793 | 4.5622 | 4.2857 | 0.69358 | 13.0435
01/20/10 | 21:05 | 0 | 15.83 | 0 | 3 | 0 | 58.144 | 57.809 | 38.954 | 39.095 | 44.429 | 24.71 | 4.266 | 1 | 0 | 55.3 | 53.696 | 42.315 | 21.794 | 0 | 0 | 47.115 | 30.202 | [5 empty] | 0 | 19.049 | 12 | 5.3541 | 5.0142 | 4.5637 | 4.2857 | 0.72846 | 13.6055
01/20/10 | 21:06 | 0 | 15.797 | 0 | 3 | 1 | 58.025 | 57.802 | 38.971 | 39.112 | 43.764 | 24.678 | 4.485 | 2 | 0 | 55.293 | 53.643 | 42.284 | 21.809 | 0 | 0 | 47.038 | 30.195 | [5 empty] | 0 | 18.913 | 13 | 5.2904 | 4.9536 | 4.5611 | 4.2857 | 0.66784 | 12.6237
01/20/10 | 21:07 | 0 | 15.805 | 0 | 3 | 0 | 57.966 | 57.809 | 39.071 | 39.119 | 43.63 | 24.71 | 4.493 | 1 | 0 | 55.3 | 53.673 | 42.339 | 21.866 | 0 | 0 | 47.021 | 30.227 | [5 empty] | 0 | 18.847 | 0 | 5.288 | 4.9513 | 4.561 | 4.2857 | 0.66562 | 12.5873
01/20/10 | 21:08 | 1 | 15.83 | 0 | 3 | 0 | 57.898 | 57.74 | 39.047 | 39.119 | 43.513 | 24.732 | 4.415 | 2 | 0 | 55.256 | 53.603 | 42.315 | 21.89 | 0 | 0 | 46.977 | 30.273 | [5 empty] | 15.83 | 18.779 | 1 | 5.3108 | 4.9729 | 4.5619 | 4.2857 | 0.68721 | 12.94
01/20/10 | 21:09 | 0 | 15.855 | 0 | 3 | 0 | 57.763 | 57.651 | 39.119 | 39.023 | 44.195 | 24.71 | 4.266 | 1 | 0 | 55.347 | 53.673 | 42.339 | 21.794 | 0 | 0 | 46.977 | 30.298 | [5 empty] | 0 | 18.74 | 2 | 5.3541 | 5.0142 | 4.5637 | 4.2857 | 0.72846 | 13.6055
01/20/10 | 21:10 | 0 | 15.822 | 0 | 3 | 0 | 57.71 | 57.487 | 39.064 | 38.899 | 43.858 | 24.7 | 4.155 | 2 | 0 | 55.316 | 53.643 | 42.284 | 21.809 | 0 | 0 | 46.9 | 30.242 | [5 empty] | 0 | 18.811 | 3 | 5.3865 | 5.0449 | 4.565 | 4.2857 | 0.75918 | 14.0943
01/20/10 | 21:11 | 0 | 15.83 | 0 | 3 | 0 | 57.674 | 57.427 | 38.954 | 38.885 | 43.771 | 24.756 | 4.189 | 1 | 0 | 55.347 | 53.65 | 42.339 | 21.866 | 0 | 0 | 46.886 | 30.249 | [5 empty] | 0 | 18.789 | 4 | 5.3766 | 5.0355 | 4.5646 | 4.2857 | 0.74977 | 13.9452
01/20/10 | 21:12 | 1 | 15.83 | 0 | 3 | 0 | 57.473 | 57.405 | 39.023 | 38.813 | 43.537 | 24.756 | 4.163 | 1 | 0 | 55.347 | 53.643 | 42.308 | 21.834 | 0 | 0 | 46.877 | 30.266 | [5 empty] | 15.83 | 18.66 | 5 | 5.3841 | 5.0427 | 4.5649 | 4.2857 | 0.75697 | 14.0592
01/20/10 | 21:13 | 0 | 15.855 | 0 | 3 | 0 | 57.338 | 57.204 | 39.047 | 38.813 | 44.36 | 24.781 | 4.189 | 2 | 0 | 55.347 | 53.65 | 42.339 | 21.819 | 0 | 0 | 46.839 | 30.323 | [5 empty] | 0 | 18.525 | 6 | 5.3766 | 5.0355 | 4.5646 | 4.2857 | 0.74977 | 13.9452
01/20/10 | 21:14 | 0 | 15.855 | 0 | 3 | 0 | 57.293 | 57.069 | 39.023 | 38.765 | 44.36 | 24.806 | 4.341 | 1 | 0 | 55.347 | 53.626 | 42.339 | 21.841 | 0 | 0 | 46.839 | 30.347 | [5 empty] | 0 | 18.528 | 7 | 5.3323 | 4.9934 | 4.5628 | 4.2857 | 0.7077 | 13.2719
01/20/10 | 21:15 | 0 | 15.855 | 0 | 3 | 0 | 57.247 | 57.046 | 39.047 | 38.696 | 44.568 | 24.781 | 4.366 | 1 | 0 | 55.323 | 53.626 | 42.315 | 21.794 | 0 | 0 | 46.839 | 30.347 | [5 empty] | 0 | 18.551 | 8 | 5.325 | 4.9865 | 4.5625 | 4.2857 | 0.70078 | 13.1601
01/20/10 | 21:16 | 1 | 15.855 | 0 | 3 | 0 | 57.204 | 57.001 | 39.002 | 38.672 | 44.405 | 24.71 | 4.315 | 2 | 0 | 55.323 | 53.65 | 42.267 | 21.964 | 0 | 0 | 46.816 | 30.323 | [5 empty] | 15.855 | 18.532 | 9 | 5.3399 | 5.0006 | 4.5631 | 4.2857 | 0.71489 | 13.3878
01/20/10 | 21:17 | 0 | 15.83 | 0 | 3 | 0 | 57.135 | 56.957 | 38.906 | 38.648 | 44.568 | 24.83 | 4.341 | 1 | 0 | 55.3 | 53.603 | 42.339 | 21.866 | 0 | 0 | 46.816 | 30.298 | [5 empty] | 0 | 18.487 | 10 | 5.3323 | 4.9934 | 4.5628 | 4.2857 | 0.7077 | 13.2719
01/20/10 | 21:18 | 0 | 15.88 | 0 | 3 | 0 | 57.135 | 56.935 | 38.906 | 38.578 | 44.524 | 24.806 | 4.493 | 2 | 0 | 55.323 | 53.603 | 42.363 | 21.915 | 0 | 0 | 46.792 | 30.323 | [5 empty] | 0 | 18.557 | 11 | 5.288 | 4.9513 | 4.561 | 4.2857 | 0.66562 | 12.5873
01/20/10 | 21:19 | 0 | 15.797 | 0 | 3 | 0 | 57.039 | 56.859 | 38.806 | 38.5 | 43.764 | 24.774 | 4.511 | 1 | 0 | 55.249 | 53.549 | 42.26 | 21.883 | 0 | 0 | 46.739 | 30.242 | [5 empty] | 0 | 18.539 | 12 | 5.2828 | 4.9464 | 4.5608 | 4.2857 | 0.66064 | 12.5055
01/20/10 | 21:20 | 1 | 15.855 | 0 | 3 | 1 | 57.092 | 56.823 | 38.861 | 38.507 | 44.288 | 24.83 | 4.567 | 1 | 0 | 55.3 | 53.58 | 42.291 | 21.809 | 0 | 0 | 46.718 | 30.266 | [5 empty] | 15.855 | 18.585 | 13 | 5.2665 | 4.9309 | 4.5601 | 4.2857 | 0.64514 | 12.2499
01/20/10 | 21:21 | 0 | 15.797 | 0 | 3 | 0 | 57.151 | 56.814 | 38.83 | 38.523 | 44.652 | 24.823 | 4.534 | 2 | 0 | 55.225 | 53.549 | 42.284 | 21.834 | 0 | 0 | 46.718 | 30.266 | [5 empty] | 0 | 18.628 | 0 | 5.2761 | 4.94 | 4.5605 | 4.2857 | 0.65427 | 12.4007
01/20/10 | 21:22 | 0 | 15.83 | 1 | 3 | 0 | 57.338 | 56.935 | 39.023 | 38.578 | 45.142 | 24.806 | 4.441 | 1 | 0 | 55.256 | 53.603 | 42.315 | 21.77 | 0 | 0 | 46.725 | 30.298 | [5 empty] | 0 | 18.76 | 1 | 5.3032 | 4.9657 | 2.8846 | 2.6087 | 2.357 | 44.4457
01/20/10 | 21:23 | 0 | 15.797 | 0 | 3 | 0 | 57.487 | 57.039 | 39.112 | 38.593 | 44.904 | 24.749 | 4.611 | 2 | 0 | 55.225 | 53.505 | 42.26 | 21.858 | 0 | 0 | 46.694 | 30.266 | [5 empty] | 0 | 18.894 | 2 | 5.2537 | 4.9187 | 2.8826 | 2.6087 | 2.31 | 43.9688
01/20/10 | 21:24 | 1 | 15.855 | 0 | 2 | 0 | 57.72 | 57.247 | 39.236 | 38.743 | 43.984 | 24.781 | 4.518 | 1 | 0 | 55.267 | 53.5 | 42.255 | 21.927 | 0 | 0 | 46.757 | 30.335 | [5 empty] | 15.855 | 18.977 | 3 | 5.2808 | 4.9444 | 2.8837 | 2.6087 | 2.3357 | 44.2308
01/20/10 | 21:25 | 0 | 15.805 | 0 | 3 | 0 | 57.829 | 57.405 | 39.282 | 38.813 | 43.817 | 24.756 | 4.567 | 2 | 0 | 55.209 | 53.533 | 42.267 | 21.745 | 0 | 0 | 46.699 | 30.273 | [5 empty] | 0 | 19.016 | 4 | 5.2665 | 4.9309 | 2.8831 | 2.6087 | 2.3222 | 44.0931
01/20/10 | 21:26 | 0 | 15.86 | 0 | 3 | 0 | 58.149 | 57.587 | 39.523 | 38.959 | 44.434 | 24.761 | 4.573 | 1 | 0 | 55.258 | 53.517 | 42.343 | 21.797 | 0 | 0 | 46.727 | 30.303 | [5 empty] | 0 | 19.19 | 5 | 5.2647 | 4.9292 | 2.883 | 2.6087 | 2.3205 | 44.0762
01/20/10 | 21:27 | 0 | 15.835 | 0 | 3 | 0 | 58.372 | 57.813 | 39.545 | 39.145 | 43.917 | 24.761 | 4.547 | 1 | 0 | 55.258 | 53.54 | 42.343 | 21.92 | 0 | 0 | 46.683 | 30.303 | [5 empty] | 0 | 19.227 | 6 | 5.2723 | 4.9364 | 2.8833 | 2.6087 | 2.3277 | 44.1494
01/20/10 | 21:28 | 1 | 15.86 | 0 | 3 | 0 | 58.598 | 58.037 | 39.782 | 39.241 | 44.458 | 24.786 | 4.624 | 2 | 0 | 55.281 | 53.561 | 42.343 | 21.726 | 0 | 0 | 46.699 | 30.273 | [5 empty] | 15.86 | 19.357 | 7 | 5.2499 | 4.9151 | 2.8824 | 2.6087 | 2.3064 | 43.932
01/20/10 | 21:29 | 0 | 15.885 | 0 | 3 | 0 | 58.979 | 58.283 | 40.016 | 39.499 | 44.778 | 24.857 | 4.725 | 1 | 0 | 55.305 | 53.561 | 42.365 | 21.966 | 0 | 0 | 46.774 | 30.349 | [5 empty] | 0 | 19.48 | 8 | 5.2205 | 4.8871 | 2.8812 | 2.6087 | 2.2784 | 43.644
01/20/10 | 21:30 | 0 | 15.885 | 0 | 2 | 0 | 59.426 | 58.552 | 40.227 | 39.662 | 45.306 | 24.832 | 4.802 | 1 | 0 | 55.281 | 53.54 | 42.365 | 21.87 | 0 | 0 | 46.727 | 30.303 | [5 empty] | 0 | 19.764 | 9 | 5.1981 | 4.8658 | 2.8803 | 2.6087 | 2.2571 | 43.4222
01/20/10 | 21:31 | 0 | 15.83 | 0 | 3 | 0 | 54.796 | 58.952 | 40.294 | 39.87 | 34.512 | 24.803 | 4.593 | 2 | 0 | 55.23 | 53.465 | 42.291 | 21.817 | 0 | 0 | 46.678 | 30.32 | [5 empty] | 0 | 14.926 | 10 | 5.2589 | 4.9237 | 2.8828 | 2.6087 | 2.315 | 44.0197
01/20/10 | 21:32 | 0 | 15.86 | 0 | 3 | 0 | 45.215 | 56.556 | 40.463 | 40.085 | 28.086 | 24.832 | 4.421 | 0 | 0 | 55.214 | 53.493 | 42.32 | 21.797 | 0 | 0 | 46.706 | 30.349 | [5 empty] | 0 | 5.13 | 11 | 5.309 | 4.9713 | 2.8848 | 2.6087 | 2.3626 | 44.5012
01/20/10 | 21:33 | 0 | 15.86 | 0 | 2 | 0 | 42.389 | 46.522 | 40.533 | 40.322 | 24.158 | 24.857 | 4.372 | 0 | 0 | 55.281 | 53.493 | 42.365 | 21.75 | 0 | 0 | 46.706 | 30.349 | [5 empty] | 0 | 2.067 | 12 | 5.3233 | 4.9848 | 2.8854 | 2.6087 | 2.3761 | 44.6367
01/20/10 | 21:34 | 0 | 15.855 | 0 | 3 | 0 | 41.468 | 42.973 | 40.552 | 40.456 | 21.937 | 24.852 | 4.315 | 0 | 0 | 55.253 | 53.512 | 42.384 | 21.961 | 0 | 0 | 46.699 | 30.369 | [5 empty] | 0 | 1.012 | 13 | 5.3399 | 5.0006 | 2.8861 | 2.6087 | 2.3919 | 44.7934
01/20/10 | 21:35 | 0 | 15.805 | 0 | 3 | 0 | 41.162 | 41.867 | 40.48 | 40.669 | 18.62 | 24.781 | 4.441 | 1 | 0 | 55.23 | 53.442 | 42.336 | 21.792 | 0 | 0 | 46.631 | 30.32 | [5 empty] | 0 | 0.493 | 14 | 5.3032 | 4.9657 | 2.8846 | 2.6087 | 2.357 | 44.4457
01/20/10 | 21:36 | 0 | 15.86 | 0 | 2 | 0 | 41.073 | 41.497 | 40.04 | 40.743 | 17.069 | 24.832 | 4.395 | 0 | 0 | 55.214 | 53.47 | 42.365 | 21.87 | 0 | 0 | 46.659 | 30.349 | [5 empty] | 0 | 0.33 | 15 | 5.3166 | 4.9785 | 2.8851 | 2.6087 | 2.3698 | 44.5732
01/20/10 | 21:37 | 0 | 15.835 | 0 | 3 | 0 | 40.98 | 41.262 | 39.028 | 40.344 | 15.661 | 24.786 | 4.573 | 0 | 0 | 55.144 | 53.447 | 42.343 | 21.797 | 0 | 0 | 46.636 | 30.374 | [5 empty] | 0 | 0.636 | 16 | 5.2647 | 4.9292 | 2.883 | 2.6087 | 2.3205 | 44.0762
01/20/10 | 21:38 | 0 | 15.835 | 0 | 3 | 0 | 40.65 | 41.121 | 38.112 | 39.31 | 18.231 | 24.712 | 4.472 | 0 | 0 | 55.099 | 53.47 | 42.365 | 21.775 | 0 | 0 | 46.636 | 30.327 | [5 empty] | 0 | 1.34 | 17 | 5.2942 | 4.9572 | 2.8842 | 2.6087 | 2.3485 | 44.3594
01/20/10 | 21:39 | 0 | 15.805 | 0 | 2 | 0 | 39.774 | 40.738 | 37.354 | 38.389 | 18.472 | 24.683 | 4.415 | 0 | 0 | 55.001 | 53.395 | 42.267 | 21.696 | 0 | 0 | 46.608 | 30.273 | [5 empty] | 0 | 1.385 | 18 | 5.3108 | 4.9729 | 2.8849 | 2.6087 | 2.3642 | 44.5178
01/20/10 | 21:40 | 0 | 15.86 | 0 | 3 | 0 | 38.842 | 40.04 | 36.703 | 37.643 | 16.823 | 24.712 | 4.673 | 0 | 0 | 54.985 | 53.356 | 42.296 | 21.726 | 0 | 0 | 46.613 | 30.303 | [5 empty] | 0 | 1.199 | 19 | 5.2356 | 4.9015 | 2.8819 | 2.6087 | 2.2928 | 43.7927
01/20/10 | 21:41 | 0 | 15.86 | 0 | 3 | 0 | 44.152 | 39.1 | 36.163 | 37.007 | 37.337 | 24.666 | 4.699 | 0 | 0 | 54.891 | 53.356 | 42.224 | 21.775 | 0 | 0 | 46.568 | 30.327 | [5 empty] | 0 | 7.145 | 20 | 5.2281 | 4.8943 | 2.8815 | 2.6087 | 2.2856 | 43.7184
01/20/10 | 21:42 | 1 | 15.83 | 0 | 2 | 0 | 54.772 | 41.279 | 35.734 | 36.414 | 37.543 | 24.516 | 4.516 | 0 | 0 | 54.819 | 53.328 | 42.126 | 21.792 | 0 | 0 | 46.54 | 30.298 | [5 empty] | 15.83 | 18.358 | 21 | 5.2813 | 4.945 | 2.8837 | 2.6087 | 2.3363 | 44.2364
01/20/10 | 21:43 | 0 | 15.805 | 0 | 3 | 1 | 56.261 | 53.281 | 35.38 | 36.014 | 37.074 | 24.443 | 4.542 | 2 | 0 | 54.726 | 53.281 | 42.126 | 21.745 | 0 | 0 | 46.517 | 30.273 | [5 empty] | 0 | 20.247 | 22 | 5.2738 | 4.9378 | 2.8834 | 2.6087 | 2.3291 | 44.1635
01/20/10 | 21:44 | 0 | 15.835 | 0 | 3 | 0 | 56.556 | 55.533 | 35.199 | 35.715 | 37.313 | 24.472 | 4.776 | 1 | 0 | 54.709 | 53.265 | 42.107 | 21.821 | 0 | 0 | 46.512 | 30.264 | [5 empty] | 0 | 20.841 | 0 | 5.2056 | 4.873 | 2.8806 | 2.6087 | 2.2643 | 43.4973
01/20/10 | 21:45 | 1 | 15.769 | 0 | 2 | 0 | 56.59 | 55.888 | 34.998 | 35.397 | 37.794 | 24.433 | 4.658 | 2 | 0 | 54.651 | 53.23 | 42.071 | 21.785 | 0 | 0 | 46.487 | 30.264 | [5 empty] | 15.769 | 21.193 | 1 | 5.24 | 4.9057 | 2.7733 | 2.5 | 2.4057 | 45.9097
01/20/10 | 21:46 | 0 | 15.795 | 0 | 3 | 0 | 56.747 | 56.072 | 35.019 | 35.16 | 37.722 | 24.362 | 4.683 | 1 | 0 | 54.604 | 53.206 | 42.047 | 21.64 | 0 | 0 | 46.487 | 30.239 | [5 empty] | 0 | 21.587 | 2 | 5.2327 | 4.8987 | 2.773 | 2.5 | 2.3987 | 45.8414
01/20/10 | 21:47 | 0 | 15.722 | 0 | 2 | 0 | 56.791 | 56.321 | 35.208 | 35.16 | 36.971 | 24.386 | 4.634 | 1 | 0 | 54.651 | 53.183 | 42.071 | 21.64 | 0 | 0 | 46.51 | 30.217 | [5 empty] | 0 | 21.631 | 3 | 5.247 | 4.9123 | 2.7736 | 2.5 | 2.4123 | 45.9752
01/20/10 | 21:48 | 0 | 15.805 | 0 | 3 | 0 | 56.846 | 56.375 | 35.689 | 35.452 | 37.473 | 24.467 | 4.82 | 2 | 0 | 54.707 | 53.262 | 42.104 | 21.745 | 0 | 0 | 46.519 | 30.273 | [5 empty] | 0 | 21.394 | 4 | 5.1928 | 4.8608 | 2.7714 | 2.5 | 2.3608 | 45.4633
01/20/10 | 21:49 | 1 | 15.855 | 0 | 2 | 0 | 57.183 | 56.464 | 36.134 | 35.806 | 38.555 | 24.445 | 4.797 | 1 | 0 | 54.707 | 53.239 | 42.056 | 21.843 | 0 | 0 | 46.519 | 30.347 | [5 empty] | 15.855 | 21.377 | 5 | 5.1995 | 4.8672 | 2.7717 | 2.5 | 2.3672 | 45.5272
01/20/10 | 21:50 | 0 | 15.82 | 0 | 3 | 0 | 57.487 | 56.702 | 36.713 | 36.22 | 38.992 | 24.386 | 4.634 | 2 | 0 | 54.698 | 53.23 | 42.023 | 21.76 | 0 | 0 | 46.487 | 30.288 | [5 empty] | 0 | 21.267 | 6 | 5.247 | 4.9123 | 2.7736 | 2.5 | 2.4123 | 45.9752
01/20/10 | 21:51 | 0 | 15.855 | 0 | 2 | 0 | 57.989 | 57.071 | 37.71 | 36.933 | 39.731 | 24.445 | 4.694 | 1 | 0 | 54.751 | 53.283 | 42.08 | 21.89 | 0 | 0 | 46.543 | 30.298 | [5 empty] | 0 | 21.056 | 7 | 5.2295 | 4.8957 | 2.7729 | 2.5 | 2.3957 | 45.8112
01/20/10 | 21:52 | 0 | 15.795 | 0 | 3 | 0 | 58.452 | 57.441 | 38.734 | 37.818 | 40.143 | 24.433 | 4.735 | 2 | 0 | 54.742 | 53.206 | 42.023 | 21.76 | 0 | 0 | 46.487 | 30.264 | [5 empty] | 0 | 20.634 | 8 | 5.2176 | 4.8844 | 2.7724 | 2.5 | 2.3844 | 45.6985
01/20/10 | 21:53 | 1 | 15.83 | 0 | 2 | 0 | 59.178 | 57.945 | 39.401 | 38.861 | 38.555 | 24.565 | 4.82 | 1 | 0 | 54.821 | 53.262 | 42.128 | 21.819 | 0 | 0 | 46.519 | 30.298 | [5 empty] | 15.83 | 20.317 | 9 | 5.1928 | 4.8608 | 2.7714 | 2.5 | 2.3608 | 45.4633
01/20/10 | 21:54 | 0 | 15.82 | 0 | 3 | 0 | 49.215 | 58.541 | 39.861 | 39.626 | 27.132 | 24.531 | 4.761 | 1 | 0 | 54.812 | 53.206 | 42.095 | 21.76 | 0 | 0 | 46.533 | 30.217 | [5 empty] | 0 | 9.589 | 10 | 5.21 | 4.8772 | 2.7721 | 2.5 | 2.3772 | 45.6268
01/20/10 | 21:55 | 0 | 15.83 | 0 | 3 | 0 | 43.233 | 52.231 | 40.131 | 40.131 | 22.253 | 24.612 | 4.771 | 0 | 0 | 54.889 | 53.216 | 42.198 | 21.89 | 0 | 0 | 46.519 | 30.273 | [5 empty] | 0 | 3.102 | 11 | 5.2071 | 4.8744 | 2.772 | 2.5 | 2.3744 | 45.5992
01/20/10 | 21:56 | 0 | 15.855 | 0 | 2 | 0 | 41.681 | 44.408 | 40.317 | 40.459 | 20.129 | 24.59 | 4.593 | 1 | 0 | 54.889 | 53.216 | 42.221 | 21.745 | 0 | 0 | 46.496 | 30.273 | [5 empty] | 0 | 1.222 | 12 | 5.2589 | 4.9237 | 2.7741 | 2.5 | 2.4237 | 46.0866
01/20/10 | 21:57 | 0 | 15.795 | 0 | 3 | 0 | 41.179 | 42.236 | 40.284 | 40.566 | 18.02 | 24.627 | 4.583 | 0 | 0 | 54.88 | 53.206 | 42.188 | 21.785 | 0 | 0 | 46.487 | 30.217 | [5 empty] | 0 | 0.613 | 13 | 5.2618 | 4.9264 | 2.7742 | 2.5 | 2.4264 | 46.1137
01/20/10 | 21:58 | 0 | 15.83 | 0 | 2 | 0 | 41.047 | 41.611 | 40.083 | 40.671 | 17.534 | 24.734 | 4.619 | 0 | 0 | 54.912 | 53.262 | 42.221 | 21.819 | 0 | 0 | 46.543 | 30.273 | [5 empty] | 0 | 0.376 | 14 | 5.2513 | 4.9165 | 2.7738 | 2.5 | 2.4165 | 46.016
01/20/10 | 21:59 | 0 | 15.845 | 0 | 3 | 0 | 40.896 | 41.296 | 39.368 | 40.449 | 15.895 | 24.676 | 4.431 | 0 | 0 | 54.88 | 53.23 | 42.284 | 21.831 | 0 | 0 | 46.51 | 30.288 | [5 empty] | 0 | 0.447 | 15 | 5.3061 | 4.9685 | 2.776 | 2.5 | 2.4685 | 46.522
01/20/10 | 22:00 | 0 | 15.855 | 0 | 3 | 0 | 40.648 | 41.116 | 38.251 | 39.66 | 15.805 | 24.636 | 4.39 | 0 | 0 | 54.821 | 53.192 | 42.245 | 21.794 | 0 | 0 | 46.496 | 30.298 | [5 empty] | 0 | 0.988 | 16 | 5.318 | 4.9798 | 2.7765 | 2.5 | 2.4798 | 46.6309
01/20/10 | 22:01 | 0 | 15.795 | 0 | 3 | 0 | 39.932 | 40.779 | 37.299 | 38.358 | 14.809 | 24.577 | 4.431 | 0 | 0 | 54.742 | 53.136 | 42.212 | 21.64 | 0 | 0 | 46.44 | 30.264 | [5 empty] | 0 | 1.574 | 17 | 5.3061 | 4.9685 | 2.776 | 2.5 | 2.4685 | 46.522
01/20/10 | 22:02 | 0 | 15.769 | 0 | 3 | 0 | 38.734 | 40.143 | 36.383 | 37.299 | 14.91 | 24.577 | 4.279 | 0 | 0 | 54.674 | 53.136 | 42.119 | 21.64 | 0 | 0 | 46.44 | 30.217 | [5 empty] | 0 | 1.435 | 18 | 5.3504 | 5.0106 | 2.7778 | 2.5 | 2.5106 | 46.9235
01/20/10 | 22:03 | 0 | 15.795 | 0 | 3 | 0 | 37.653 | 38.992 | 35.679 | 36.407 | 29.734 | 24.577 | 4.279 | 0 | 0 | 54.604 | 53.16 | 42.095 | 21.785 | 0 | 0 | 46.44 | 30.239 | [5 empty] | 0 | 1.246 | 19 | 5.3504 | 5.0106 | 2.7778 | 2.5 | 2.5106 | 46.9235
01/20/10 | 22:04 | 0 | 15.83 | 1 | 3 | 0 | 50.417 | 37.897 | 35.194 | 35.665 | 36.981 | 24.59 | 4.493 | 0 | 0 | 54.614 | 53.148 | 42.128 | 21.77 | 0 | 0 | 46.433 | 30.259 | [5 empty] | 0 | 14.752 | 20 | 5.288 | 4.9513 | 2.7753 | 2.5 | 2.4513 | 46.3563
01/20/10 | 22:05 | 0 | 15.772 | 0 | 2 | 0 | 54.873 | 49.255 | 34.593 | 34.9 | 36.969 | 24.457 | 4.307 | 1 | 0 | 54.46 | 53.038 | 41.973 | 21.687 | 0 | 0 | 46.368 | 30.19 | [5 empty] | 0 | 19.973 | 21 | 5.3422 | 5.0028 | 2.7775 | 2.5 | 2.5028 | 46.85
01/20/10 | 22:06 | 1 | 15.772 | 0 | 3 | 0 | 55.676 | 54.301 | 34.053 | 34.383 | 36.827 | 24.506 | 4.359 | 2 | 0 | 54.392 | 53.038 | 41.949 | 21.711 | 0 | 0 | 46.368 | 30.166 | [5 empty] | 15.772 | 21.293 | 22 | 5.3271 | 4.9884 | 2.7769 | 2.5 | 2.4884 | 46.713
01/20/10 | 22:07 | 0 | 15.805 | 0 | 3 | 1 | 55.683 | 55.225 | 33.732 | 33.897 | 37.045 | 24.44 | 4.518 | 2 | 0 | 54.422 | 53.024 | 41.956 | 21.694 | 0 | 0 | 46.375 | 30.197 | [5 empty] | 0 | 21.786 | 23 | 5.2808 | 4.9444 | 2.775 | 2.5 | 2.4444 | 46.2891
01/20/10 | 22:08 | 0 | 15.78 | 0 | 3 | 0 | 55.659 | 55.249 | 33.498 | 33.474 | 37.021 | 24.44 | 4.266 | 1 | 0 | 54.355 | 53.024 | 41.91 | 21.767 | 0 | 0 | 46.351 | 30.173 | [5 empty] | 0 | 22.185 | 0 | 5.3541 | 5.0142 | 2.778 | 2.5 | 2.5142 | 46.9575
01/20/10 | 22:09 | 0 | 15.78 | 0 | 3 | 0 | 55.638 | 55.316 | 33.546 | 33.285 | 37.186 | 24.44 | 4.214 | 2 | 0 | 54.422 | 53.024 | 41.934 | 21.767 | 0 | 0 | 46.351 | 30.173 | [5 empty] | 0 | 22.353 | 1 | 5.3693 | 5.0286 | 5.2786 | 5 | 0.028565 | 0.532
01/20/10 | 22:10 | 1 | 15.805 | 0 | 3 | 0 | 55.82 | 55.293 | 33.804 | 33.405 | 37.492 | 24.394 | 4.493 | 2 | 0 | 54.399 | 53.069 | 41.934 | 21.598 | 0 | 0 | 46.375 | 30.197 | [5 empty] | 15.805 | 22.415 | 2 | 5.288 | 4.9513 | 5.2753 | 5 | -0.048662 | -0.92024
01/20/10 | 22:11 | 0 | 15.78 | 0 | 3 | 0 | 55.615 | 55.524 | 34.156 | 33.684 | 38.22 | 24.369 | 4.418 | 2 | 0 | 54.422 | 53.001 | 41.863 | 21.647 | 0 | 0 | 46.328 | 30.173 | [5 empty] | 0 | 21.931 | 3 | 5.3099 | 4.9721 | 5.2762 | 5 | -0.027902 | -0.52548
01/20/10 | 22:12 | 0 | 15.747 | 0 | 3 | 0 | 55.447 | 55.377 | 34.431 | 33.914 | 38.519 | 24.337 | 4.307 | 1 | 0 | 54.415 | 52.947 | 41.855 | 21.591 | 0 | 0 | 46.321 | 30.119 | [5 empty] | 0 | 21.533 | 4 | 5.3422 | 5.0028 | 5.2775 | 5 | 0.0028224 | 0.052832
01/20/10 | 22:13 | 1 | 15.78 | 0 | 3 | 0 | 55.524 | 55.293 | 35.072 | 34.297 | 39.325 | 24.394 | 4.392 | 2 | 0 | 54.446 | 53.001 | 41.863 | 21.672 | 0 | 0 | 46.351 | 30.173 | [5 empty] | 15.78 | 21.227 | 5 | 5.3174 | 4.9793 | 5.2765 | 5 | -0.020706 | -0.38939
01/20/10 | 22:14 | 0 | 15.722 | 0 | 3 | 0 | 55.333 | 55.309 | 35.722 | 34.782 | 39.717 | 24.362 | 4.333 | 1 | 0 | 54.46 | 52.947 | 41.855 | 21.566 | 0 | 0 | 46.321 | 30.141 | [5 empty] | 0 | 20.551 | 6 | 5.3346 | 4.9956 | 5.2772 | 5 | -0.0043744 | -0.082
01/20/10 | 22:15 | 0 | 15.78 | 0 | 3 | 0 | 55.501 | 55.202 | 36.435 | 35.588 | 39.959 | 24.489 | 4.418 | 2 | 0 | 54.49 | 52.978 | 41.863 | 21.623 | 0 | 0 | 46.351 | 30.197 | [5 empty] | 0 | 19.913 | 7 | 5.3099 | 4.9721 | 5.2762 | 5 | -0.027902 | -0.52548
01/20/10 | 22:16 | 0 | 15.797 | 0 | 3 | 0 | 55.47 | 55.286 | 36.945 | 36.263 | 40.822 | 24.528 | 4.511 | 2 | 0 | 54.576 | 53.017 | 41.879 | 21.807 | 0 | 0 | 46.344 | 30.215 | [5 empty] | 0 | 19.207 | 8 | 5.2828 | 4.9464 | 5.2751 | 5 | -0.053645 | -1.0155
01/20/10 | 22:17 | 1 | 15.747 | 0 | 3 | 0 | 55.424 | 55.309 | 37.131 | 36.615 | 40.375 | 24.433 | 4.485 | 1 | 0 | 54.483 | 52.971 | 41.855 | 21.736 | 0 | 0 | 46.368 | 30.215 | [5 empty] | 15.747 | 18.809 | 9 | 5.2904 | 4.9536 | 5.2754 | 5 | -0.046448 | -0.87797
01/20/10 | 22:18 | 0 | 15.78 | 0 | 3 | 0 | 55.615 | 55.27 | 37.375 | 36.88 | 40.64 | 24.418 | 4.467 | 2 | 0 | 54.537 | 52.978 | 41.91 | 21.672 | 0 | 0 | 46.351 | 30.222 | [5 empty] | 0 | 18.735 | 10 | 5.2956 | 4.9585 | 5.2756 | 5 | -0.041466 | -0.78302
01/20/10 | 22:19 | 0 | 15.722 | 0 | 3 | 1 | 55.629 | 55.377 | 37.39 | 37.038 | 40.868 | 24.408 | 4.459 | 1 | 0 | 54.553 | 52.971 | 41.925 | 21.64 | 0 | 0 | 46.344 | 30.215 | [5 empty] | 0 | 18.591 | 11 | 5.2979 | 4.9607 | 5.2757 | 5 | -0.039251 | -0.74088
01/20/10 | 22:20 | 1 | 15.747 | 0 | 3 | 0 | 55.585 | 55.424 | 37.414 | 37.11 | 41.08 | 24.457 | 4.459 | 2 | 0 | 54.576 | 52.971 | 41.925 | 21.615 | 0 | 0 | 46.344 | 30.19 | [5 empty] | 15.747 | 18.475 | 0 | 5.2979 | 4.9607 | 5.2757 | 5 | -0.039251 | -0.74088
01/20/10 | 22:21 | 0 | 15.747 | 0 | 3 | 0 | 55.608 | 55.4 | 37.531 | 37.203 | 41.198 | 24.482 | 4.485 | 1 | 0 | 54.576 | 52.947 | 41.903 | 21.687 | 0 | 0 | 46.344 | 30.166 | [5 empty] | 0 | 18.405 | 1 | 5.2904 | 4.9536 | 4.5611 | 4.2857 | 0.66784 | 12.6237
01/20/10 | 22:22 | 0 | 15.78 | 0 | 3 | 0 | 55.615 | 55.431 | 37.634 | 37.304 | 41.253 | 24.538 | 4.544 | 2 | 0 | 54.607 | 52.978 | 42.004 | 21.672 | 0 | 0 | 46.375 | 30.173 | [5 empty] | 0 | 18.311 | 2 | 5.2732 | 4.9372 | 4.5604 | 4.2857 | 0.65151 | 12.3551
01/20/10 | 22:23 | 0 | 15.722 | 0 | 3 | 0 | 55.699 | 55.4 | 37.672 | 37.344 | 41.784 | 24.482 | 4.433 | 1 | 0 | 54.553 | 52.994 | 41.925 | 21.711 | 0 | 0 | 46.368 | 30.119 | [5 empty] | 0 | 18.355 | 3 | 5.3055 | 4.9679 | 4.5617 | 4.2857 | 0.68223 | 12.8589
01/20/10 | 22:24 | 1 | 15.722 | 0 | 3 | 0 | 55.767 | 55.494 | 37.744 | 37.39 | 42.207 | 24.519 | 4.47 | 2 | 0 | 54.59 | 53.01 | 42.083 | 21.772 | 0 | 0 | 46.405 | 30.205 | [5 empty] | 15.722 | 18.377 | 4 | 5.2947 | 4.9577 | 4.5613 | 4.2857 | 0.67199 | 12.6917
01/20/10 | 22:25 | 0 | 15.754 | 0 | 3 | 0 | 55.916 | 55.573 | 37.66 | 37.423 | 42.946 | 24.538 | 4.467 | 1 | 0 | 54.565 | 52.936 | 41.961 | 21.696 | 0 | 0 | 46.309 | 30.151 | [5 empty] | 0 | 18.493 | 5 | 5.2956 | 4.9585 | 4.5613 | 4.2857 | 0.67282 | 12.7052
01/20/10 | 22:26 | 0 | 15.754 | 0 | 3 | 0 | 56.077 | 55.711 | 37.753 | 37.447 | 42.76 | 24.514 | 4.467 | 1 | 0 | 54.609 | 52.936 | 42.006 | 21.623 | 0 | 0 | 46.309 | 30.175 | [5 empty] | 0 | 18.63 | 6 | 5.2956 | 4.9585 | 4.5613 | 4.2857 | 0.67282 | 12.7052
01/20/10 | 22:27 | 0 | 15.729 | 0 | 3 | 0 | 56.054 | 55.872 | 37.918 | 37.543 | 42.547 | 24.587 | 4.567 | 2 | 0 | 54.586 | 52.912 | 41.961 | 21.696 | 0 | 0 | 46.309 | 30.175 | [5 empty] | 0 | 18.511 | 7 | 5.2665 | 4.9309 | 4.5601 | 4.2857 | 0.64514 | 12.2499
01/20/10 | 22:28 | 1 | 15.785 | 0 | 3 | 0 | 56.128 | 55.876 | 37.947 | 37.758 | 41.894 | 24.641 | 4.573 | 1 | 0 | 54.593 | 52.987 | 42.035 | 21.772 | 0 | 0 | 46.361 | 30.229 | [5 empty] | 15.785 | 18.37 | 8 | 5.2647 | 4.9292 | 4.5601 | 4.2857 | 0.64348 | 12.2224
01/20/10 | 22:29 | 0 | 15.759 | 0 | 3 | 0 | 56.398 | 55.876 | 38.11 | 37.851 | 42.834 | 24.641 | 4.699 | 2 | 0 | 54.593 | 52.94 | 42.011 | 21.772 | 0 | 0 | 46.337 | 30.254 | [5 empty] | 0 | 18.547 | 9 | 5.2281 | 4.8943 | 4.5586 | 4.2857 | 0.6086 | 11.6411
01/20/10 | 22:30 | 0 | 15.707 | 0 | 3 | 0 | 56.706 | 56.077 | 38.201 | 37.964 | 43.252 | 24.634 | 4.289 | 1 | 0 | 54.565 | 52.959 | 41.982 | 21.817 | 0 | 0 | 46.309 | 30.2 | [5 empty] | 0 | 18.742 | 10 | 5.3474 | 5.0078 | 4.5634 | 4.2857 | 0.72209 | 13.5035
01/20/10 | 22:31 | 0 | 15.729 | 1 | 3 | 0 | 56.795 | 56.394 | 38.246 | 38.105 | 43.087 | 24.634 | 4.542 | 2 | 0 | 54.586 | 52.936 | 42.006 | 21.672 | 0 | 0 | 46.309 | 30.2 | [5 empty] | 0 | 18.69 | 11 | 5.2738 | 4.9378 | 4.5604 | 4.2857 | 0.65206 | 12.3642
01/20/10 | 22:32 | 1 | 15.707 | 0 | 3 | 0 | 57.042 | 56.483 | 38.27 | 38.177 | 43.322 | 24.587 | 4.542 | 1 | 0 | 54.609 | 52.936 | 42.054 | 21.672 | 0 | 0 | 46.286 | 30.224 | [5 empty] | 15.707 | 18.865 | 12 | 5.2738 | 4.9378 | 4.5604 | 4.2857 | 0.65206 | 12.3642
01/20/10 | 22:33 | 0 | 15.754 | 0 | 3 | 1 | 57.245 | 56.752 | 38.318 | 38.342 | 43.98 | 24.658 | 4.593 | 1 | 0 | 54.541 | 52.936 | 42.006 | 21.721 | 0 | 0 | 46.309 | 30.2 | [5 empty] | 0 | 18.903 | 13 | 5.2589 | 4.9237 | 4.5598 | 4.2857 | 0.63794 | 12.1307
01/20/10 | 22:34 | 0 | 15.729 | 0 | 3 | 0 | 57.692 | 56.909 | 38.48 | 38.459 | 44.286 | 24.658 | 4.516 | 2 | 0 | 54.609 | 52.912 | 42.03 | 21.696 | 0 | 0 | 46.309 | 30.2 | [5 empty] | 0 | 19.233 | 0 | 5.2813 | 4.945 | 4.5607 | 4.2857 | 0.65926 | 12.4828
01/20/10 | 22:35 | 0 | 15.707 | 0 | 3 | 0 | 57.806 | 57.334 | 38.48 | 38.645 | 44.051 | 24.612 | 4.567 | 1 | 0 | 54.609 | 52.889 | 42.078 | 21.527 | 0 | 0 | 46.286 | 30.2 | [5 empty] | 0 | 19.161 | 1 | 5.2665 | 4.9309 | 2.8831 | 2.6087 | 2.3222 | 44.0931
01/20/10 | 22:36 | 1 | 15.737 | 0 | 3 | 0 | 58.08 | 57.564 | 38.65 | 38.791 | 44.269 | 24.712 | 4.624 | 2 | 0 | 54.637 | 52.94 | 42.083 | 21.75 | 0 | 0 | 46.337 | 30.205 | [5 empty] | 15.737 | 19.289 | 2 | 5.2499 | 4.9151 | 2.8824 | 2.6087 | 2.3064 | 43.932
01/20/10 | 22:37 | 0 | 15.729 | 0 | 2 | 0 | 58.254 | 57.738 | 38.693 | 38.882 | 44.475 | 24.658 | 4.542 | 1 | 0 | 54.632 | 52.868 | 42.099 | 21.696 | 0 | 0 | 46.286 | 30.224 | [5 empty] | 0 | 19.372 | 3 | 5.2738 | 4.9378 | 2.8834 | 2.6087 | 2.3291 | 44.1635
01/20/10 | 22:38 | 0 | 15.729 | 0 | 3 | 0 | 58.477 | 57.872 | 38.81 | 38.976 | 44.771 | 24.683 | 4.593 | 1 | 0 | 54.656 | 52.889 | 42.054 | 21.767 | 0 | 0 | 46.286 | 30.249 | [5 empty] | 0 | 19.501 | 4 | 5.2589 | 4.9237 | 2.8828 | 2.6087 | 2.315 | 44.0197
01/20/10 | 22:39 | 0 | 15.682 | 0 | 3 | 0 | 58.68 | 58.096 | 38.834 | 39.093 | 44.68 | 24.658 | 4.542 | 2 | 0 | 54.656 | 52.889 | 42.123 | 21.721 | 0 | 0 | 46.309 | 30.2 | [5 empty] | 0 | 19.587 | 5 | 5.2738 | 4.9378 | 2.8834 | 2.6087 | 2.3291 | 44.1635
01/20/10 | 22:40 | 1 | 15.707 | 0 | 3 | 0 | 58.835 | 58.343 | 38.999 | 39.258 | 44.704 | 24.658 | 4.619 | 1 | 0 | 54.679 | 52.845 | 42.147 | 21.767 | 0 | 0 | 46.286 | 30.175 | [5 empty] | 15.707 | 19.577 | 6 | 5.2513 | 4.9165 | 2.8825 | 2.6087 | 2.3078 | 43.9462
01/20/10 | 22:41 | 0 | 15.707 | 0 | 2 | 0 | 53.073 | 58.477 | 39.186 | 39.375 | 34.041 | 24.658 | 4.567 | 1 | 0 | 54.679 | 52.868 | 42.078 | 21.721 | 0 | 0 | 46.333 | 30.104 | [5 empty] | 0 | 13.698 | 7 | 5.2665 | 4.9309 | 2.8831 | 2.6087 | 2.3222 | 44.0931
01/20/10 | 22:42 | 0 | 15.759 | 0 | 3 | 0 | 44.269 | 54.798 | 39.38 | 39.521 | 26.735 | 24.712 | 4.75 | 1 | 0 | 54.73 | 52.917 | 42.107 | 21.821 | 0 | 0 | 46.314 | 30.134 | [5 empty] | 0 | 4.748 | 8 | 5.2132 | 4.8802 | 2.8809 | 2.6087 | 2.2715 | 43.5722
01/20/10 | 22:43 | 0 | 15.707 | 0 | 3 | 0 | 41.631 | 45.184 | 39.42 | 39.585 | 22.996 | 24.634 | 4.645 | 0 | 0 | 54.723 | 52.845 | 42.147 | 21.767 | 0 | 0 | 46.239 | 30.055 | [5 empty] | 0 | 2.046 | 9 | 5.2438 | 4.9093 | 2.8822 | 2.6087 | 2.3006 | 43.8724
01/20/10 | 22:44 | 0 | 15.759 | 0 | 3 | 0 | 40.789 | 42.176 | 39.473 | 39.731 | 21.726 | 24.688 | 4.624 | 0 | 0 | 54.775 | 52.896 | 42.152 | 21.797 | 0 | 0 | 46.197 | 30.107 | [5 empty] | 0 | 1.058 | 10 | 5.2499 | 4.9151 | 2.8824 | 2.6087 | 2.3064 | 43.932
01/20/10 | 22:45 | 0 | 15.732 | 0 | 3 | 0 | 40.411 | 41.138 | 39.282 | 39.798 | 18.004 | 24.636 | 4.673 | 0 | 0 | 54.726 | 52.845 | 42.126 | 21.721 | 0 | 0 | 46.104 | 30.104 | [5 empty] | 0 | 0.613 | 11 | 5.2356 | 4.9015 | 2.8819 | 2.6087 | 2.2928 | 43.7927
01/20/10 | 22:46 | 0 | 15.732 | 0 | 3 | 0 | 40.198 | 40.693 | 38.531 | 39.729 | 17.932 | 24.71 | 4.748 | 1 | 0 | 54.679 | 52.868 | 42.126 | 21.699 | 0 | 0 | 46.057 | 30.153 | [5 empty] | 0 | 0.469 | 12 | 5.2138 | 4.8808 | 2.881 | 2.6087 | 2.2721 | 43.5779
01/20/10 | 22:47 | 0 | 15.762 | 0 | 2 | 0 | 40.016 | 40.461 | 37.595 | 38.911 | 15.591 | 24.666 | 4.727 | 0 | 0 | 54.616 | 52.826 | 42.083 | 21.655 | 0 | 0 | 45.994 | 30.134 | [5 empty] | 0 | 1.105 | 13 | 5.2199 | 4.8866 | 2.8812 | 2.6087 | 2.2779 | 43.6382
01/20/10 | 22:48 | 0 | 15.757 | 0 | 3 | 0 | 39.258 | 40.152 | 36.674 | 37.801 | 14.872 | 24.612 | 4.596 | 0 | 0 | 54.518 | 52.798 | 42.054 | 21.625 | 0 | 0 | 45.92 | 30.08 | [5 empty] | 0 | 1.457 | 14 | 5.258 | 4.9228 | 2.8828 | 2.6087 | 2.3141 | 44.0113
01/20/10 | 22:49 | 0 | 15.709 | 0 | 3 | 0 | 38.248 | 39.447 | 36.038 | 36.933 | 15.88 | 24.612 | 4.57 | 0 | 0 | 54.495 | 52.798 | 42.03 | 21.674 | 0 | 0 | 45.873 | 30.153 | [5 empty] | 0 | 1.315 | 15 | 5.2656 | 4.93 | 2.8831 | 2.6087 | 2.3213 | 44.0846
01/20/10 | 22:50 | 0 | 15.757 | 0 | 3 | 0 | 37.284 | 38.435 | 35.498 | 36.227 | 15.39 | 24.565 | 4.596 | 0 | 0 | 54.404 | 52.73 | 41.985 | 21.579 | 0 | 0 | 45.829 | 30.153 | [5 empty] | 0 | 1.057 | 16 | 5.258 | 4.9228 | 2.8828 | 2.6087 | 2.3141 | 44.0113
01/20/10 | 22:51 | 0 | 15.739 | 0 | 3 | 0 | 44.939 | 37.524 | 34.986 | 35.715 | 36.49 | 24.546 | 4.578 | 0 | 0 | 54.341 | 52.782 | 41.942 | 21.655 | 0 | 0 | 45.833 | 30.134 | [5 empty] | 0 | 9.224 | 17 | 5.2633 | 4.9278 | 2.883 | 2.6087 | 2.3191 | 44.0621
01/20/10 | 22:52 | 0 | 15.709 | 0 | 3 | 0 | 53.785 | 43.3 | 34.629 | 35.194 | 37.449 | 24.421 | 4.621 | 0 | 0 | 54.313 | 52.707 | 41.867 | 21.699 | 0 | 0 | 45.759 | 30.153 | [5 empty] | 0 | 18.591 | 18 | 5.2508 | 4.9159 | 2.8825 | 2.6087 | 2.3072 | 43.9405
01/20/10 | 22:53 | 1 | 15.732 | 0 | 3 | 0 | 55.298 | 53.05 | 34.278 | 34.864 | 37.777 | 24.445 | 4.647 | 2 | 0 | 54.198 | 52.707 | 41.844 | 21.625 | 0 | 0 | 45.759 | 30.153 | [5 empty] | 15.732 | 20.434 | 19 | 5.2432 | 4.9087 | 2.8822 | 2.6087 | 2.3 | 43.8667
01/20/10 | 22:54 | 0 | 15.709 | 0 | 3 | 0 | 55.505 | 54.84 | 34.065 | 34.488 | 37.708 | 24.372 | 4.673 | 1 | 0 | 54.175 | 52.684 | 41.772 | 21.579 | 0 | 0 | 45.714 | 30.129 | [5 empty] | 0 | 21.017 | 20 | 5.2356 | 4.9015 | 2.8819 | 2.6087 | 2.2928 | 43.7927
01/20/10 | 22:55 | 0 | 15.732 | 0 | 3 | 0 | 55.505 | 55.022 | 34.017 | 34.23 | 37.777 | 24.347 | 4.696 | 2 | 0 | 54.152 | 52.639 | 41.82 | 21.579 | 0 | 0 | 45.691 | 30.178 | [5 empty] | 0 | 21.275 | 21 | 5.2289 | 4.8951 | 2.8816 | 2.6087 | 2.2865 | 43.727
01/20/10 | 22:56 | 0 | 15.732 | 0 | 3 | 1 | 55.526 | 55.137 | 34.136 | 34.136 | 37.849 | 24.276 | 4.673 | 2 | 0 | 54.128 | 52.639 | 41.796 | 21.721 | 0 | 0 | 45.691 | 30.178 | [5 empty] | 0 | 21.39 | 22 | 5.2356 | 4.9015 | 2.8819 | 2.6087 | 2.2928 | 43.7927
01/20/10 | 22:57 | 1 | 15.709 | 0 | 2 | 0 | 55.55 | 55.23 | 34.536 | 34.323 | 38.177 | 24.322 | 4.621 | 1 | 0 | 54.128 | 52.684 | 41.772 | 21.674 | 0 | 0 | 45.668 | 30.178 | [5 empty] | 15.709 | 21.227 | 0 | 5.2508 | 4.9159 | 2.8825 | 2.6087 | 2.3072 | 43.9405
01/20/10 | 22:58 | 0 | 15.739 | 0 | 3 | 0 | 55.44 | 55.281 | 35.01 | 34.682 | 38.959 | 24.256 | 4.627 | 2 | 0 | 54.156 | 52.644 | 41.8 | 21.704 | 0 | 0 | 45.672 | 30.207 | [5 empty] | 0 | 20.758 | 1 | 5.249 | 4.9142 | 5.2737 | 5 | -0.085754 | -1.6337
01/20/10 | 22:59 | 0 | 15.732 | 0 | 3 | 0 | 55.16 | 55.16 | 35.335 | 35.053 | 39.353 | 24.276 | 4.596 | 1 | 0 | 54.152 | 52.639 | 41.796 | 21.721 | 0 | 0 | 45.644 | 30.178 | [5 empty] | 15.739 | 19.121 | 2 | 5.249 | 4.9142 | 5.2737 | 5 | -0.085754 | -1.6337
01/20/10 | 23:00 | 0 | 15.709 | 0 | 3 | 0 | 55.207 | 54.978 | 35.828 | 35.404 | 39.588 | 24.251 | 4.57 | 2 | 0 | 54.219 | 52.639 | 41.796 | 21.721 | 0 | 0 | 45.621 | 30.129 | [5 empty] | 0 | 18.645 | 3 | 5.2342 | 4.9001 | 5.2731 | 5 | -0.09987 | -1.908
01/20/10 | 23:01 | 1 | 15.739 | 0 | 3 | 0 | 55.188 | 55.05 | 36.562 | 36.067 | 40.109 | 24.33 | 4.627 | 1 | 0 | 54.226 | 52.712 | 41.8 | 21.655 | 0 | 0 | 45.672 | 30.183 | [5 empty] | 0 | 18.447 | 4 | 5.2508 | 4.9159 | 5.2738 | 5 | -0.084093 | -1.6015
01/20/10 | 23:02 | 0 | 15.787 | 0 | 3 | 0 | 55.417 | 55.027 | 37.361 | 36.772 | 40.485 | 24.281 | 4.678 | 2 | 0 | 54.294 | 52.758 | 41.872 | 21.799 | 0 | 0 | 45.719 | 30.207 | [5 empty] | 15.757 | 18.524 | 5 | 5.2432 | 4.9087 | 5.2735 | 5 | -0.09129 | -1.7411
01/20/10 | 23:03 | 0 | 15.732 | 0 | 3 | 0 | 55.825 | 55.16 | 37.825 | 37.378 | 40.411 | 24.3 | 4.621 | 1 | 0 | 54.266 | 52.639 | 41.772 | 21.721 | 0 | 0 | 45.644 | 30.129 | [5 empty] | 0 | 18.692 | 6 | 5.2446 | 4.9101 | 5.2735 | 5 | -0.089906 | -1.7142
01/20/10 | 23:04 | 1 | 15.757 | 0 | 3 | 0 | 56.325 | 55.596 | 38.201 | 37.801 | 40.714 | 24.396 | 4.647 | 2 | 0 | 54.243 | 52.611 | 41.908 | 21.64 | 0 | 0 | 45.717 | 30.178 | [5 empty] | 0 | 18.644 | 7 | 5.2295 | 4.8957 | 5.2729 | 5 | -0.1043 | -1.9944
01/20/10 | 23:05 | 0 | 15.78 | 0 | 2 | 0 | 56.802 | 56.084 | 38.392 | 38.11 | 41.446 | 24.516 | 4.642 | 1 | 0 | 54.341 | 52.735 | 41.942 | 21.77 | 0 | 0 | 46.842 | 29.455 | [5 empty] | 0 | 18.638 | 8 | 5.2965 | 4.9594 | 5.2756 | 5 | -0.040635 | -0.76721
01/20/10 | 23:06 | 0 | 15.83 | 1 | 3 | 0 | 56.871 | 56.467 | 38.602 | 38.227 | 41.987 | 24.541 | 4.694 | 2 | 0 | 54.364 | 52.345 | 41.894 | 21.819 | 4 | 1 | 52.987 | 14.968 | [5 empty] | 15.78 | 18.661 | 9 | 5.2589 | 4.9237 | 5.2741 | 5 | -0.076342 | -1.4517
01/20/10 | 23:07 | 0 | 15.805 | 0 | 3 | 0 | 56.937 | 56.556 | 38.626 | 38.299 | 42.786 | 24.685 | 4.464 | 1 | 0 | 54.408 | 52.14 | 41.281 | 21.65 | 0 | 0 | 54.273 | 12.695 | [5 empty] | 0 | 18.64 | 10 | 5.2738 | 4.9378 | 5.2747 | 5 | -0.062226 | -1.1799
01/20/10 | 23:08 | 1 | 15.78 | 0 | 3 | 0 | 56.96 | 56.624 | 38.65 | 38.299 | 42.623 | 24.685 | 4.593 | 1 | 0 | 54.387 | 52.025 | 40.389 | 21.841 | 0 | 0 | 54.639 | 12.72 | [5 empty] | 0 | 18.754 | 11 | 5.2665 | 4.9309 | 5.2744 | 5 | -0.069146 | -1.3129
01/20/10 | 23:09 | 0 | 15.78 | 0 | 3 | 0 | 56.96 | 56.601 | 38.578 | 38.32 | 43.303 | 24.685 | 4.542 | 2 | 0 | 54.387 | 52.046 | 39.542 | 21.721 | 0 | 0 | 54.707 | 13.213 | [5 empty] | 0 | 18.735 | 0 | 5.2371 | 4.9029 | 5.2732 | 5 | -0.097102 | -1.8541
01/20/10 | 23:10 | 0 | 15.83 | 0 | 3 | 1 | 57.005 | 56.69 | 38.65 | 38.251 | 43.303 | 24.685 | 4.567 | 1 | 0 | 54.387 | 52.025 | 38.839 | 21.721 | 0 | 0 | 54.707 | 13.856 | [5 empty] | 15.805 | 18.623 | 1 | 5.2147 | 4.8816 | 4.558 | 4.2857 | 0.59587 | 11.4268
01/20/10 | 23:11 | 0 | 15.805 | 0 | 3 | 0 | 56.914 | 56.668 | 38.602 | 38.179 | 43.327 | 24.685 | 4.668 | 2 | 0 | 54.408 | 52.002 | 38.299 | 21.674 | 0 | 0 | 54.684 | 14.399 | [5 empty] | 0 | 18.598 | 2 | 5.208 | 4.8752 | 4.5578 | 4.2857 | 0.5895 | 11.3193
01/20/10 | 23:12 | 1 | 15.805 | 0 | 3 | 0 | 56.802 | 56.624 | 38.65 | 38.179 | 43.185 | 24.732 | 4.745 | 1 | 0 | 54.432 | 51.979 | 37.945 | 21.819 | 0 | 0 | 54.616 | 14.968 | [5 empty] | 0 | 18.55 | 3 | 5.2147 | 4.8816 | 4.558 | 4.2857 | 0.59587 | 11.4268
01/20/10 | 23:13 | 0 | 15.78 | 0 | 3 | 0 | 56.825 | 56.51 | 38.815 | 38.227 | 43.585 | 24.806 | 4.768 | 1 | 0 | 54.432 | 51.979 | 37.617 | 21.794 | 0 | 0 | 54.546 | 15.508 | [5 empty] | 0 | 18.505 | 4 | 5.2222 | 4.8888 | 4.5583 | 4.2857 | 0.60307 | 11.5481
01/20/10 | 23:14 | 0 | 15.805 | 0 | 3 | 0 | 56.825 | 56.556 | 38.861 | 38.275 | 43.774 | 24.781 | 4.745 | 2 | 0 | 54.408 | 51.932 | 37.38 | 21.745 | 0 | 0 | 54.478 | 15.953 | [5 empty] | 15.855 | 18.589 | 5 | 5.2295 | 4.8957 | 4.5586 | 4.2857 | 0.60999 | 11.6643
01/20/10 | 23:15 | 0 | 15.805 | 0 | 3 | 0 | 56.825 | 56.556 | 38.932 | 38.32 | 43.774 | 24.781 | 4.719 | 1 | 0 | 54.432 | 51.909 | 37.193 | 21.794 | 0 | 0 | 54.387 | 16.348 | [5 empty] | 0 | 18.989 | 6 | 5.208 | 4.8752 | 4.5578 | 4.2857 | 0.5895 | 11.3193
01/20/10 | 23:16 | 1 | 15.855 | 0 | 3 | 0 | 57.005 | 56.533 | 38.932 | 38.416 | 44.456 | 24.756 | 4.694 | 2 | 0 | 54.432 | 51.909 | 37.052 | 21.77 | 0 | 0 | 54.364 | 16.72 | [5 empty] | 0 | 19.025 | 7 | 5.2522 | 4.9173 | 4.5595 | 4.2857 | 0.63158 | 12.0249
01/20/10 | 23:17 | 0 | 15.805 | 0 | 3 | 0 | 57.498 | 56.759 | 39.239 | 38.509 | 44.617 | 24.781 | 4.768 | 1 | 0 | 54.502 | 51.955 | 37.005 | 21.696 | 0 | 0 | 54.317 | 17.089 | [5 empty] | 0 | 18.973 | 8 | 5.2371 | 4.9029 | 4.5589 | 4.2857 | 0.61718 | 11.7849
01/20/10 | 23:18 | 0 | 15.805 | 0 | 3 | 0 | 57.699 | 57.094 | 39.356 | 38.674 | 45.098 | 24.806 | 4.616 | 2 | 0 | 54.432 | 51.841 | 36.863 | 21.77 | 0 | 0 | 54.273 | 17.313 | [5 empty] | 15.83 | 19.035 | 9 | 5.2295 | 4.8957 | 4.5586 | 4.2857 | 0.60999 | 11.6643
01/20/10 | 23:19 | 0 | 15.83 | 0 | 3 | 0 | 57.834 | 57.364 | 39.518 | 38.861 | 44.937 | 24.732 | 4.668 | 1 | 0 | 54.408 | 51.888 | 36.863 | 21.819 | 0 | 0 | 54.203 | 17.658 | [5 empty] | 0 | 19.006 | 10 | 5.2295 | 4.8957 | 4.5586 | 4.2857 | 0.60999 | 11.6643
01/20/10 | 23:20 | 1 | 15.83 | 0 | 3 | 0 | 57.991 | 57.521 | 39.614 | 38.956 | 44.914 | 24.781 | 4.694 | 1 | 0 | 54.408 | 51.818 | 36.816 | 21.721 | 0 | 0 | 54.135 | 17.904 | [5 empty] | 0 | 19.028 | 11 | 5.2589 | 4.9237 | 4.5598 | 4.2857 | 0.63794 | 12.1307
01/20/10 | 23:21 | 0 | 15.83 | 0 | 3 | 0 | 58.08 | 57.633 | 39.638 | 39.074 | 44.708 | 24.756 | 4.694 | 2 | 0 | 54.408 | 51.841 | 36.911 | 21.552 | 0 | 0 | 54.019 | 18.175 | [5 empty] | 0 | 19.11 | 12 | 5.2222 | 4.8888 | 4.5583 | 4.2857 | 0.60307 | 11.5481
01/20/10 | 23:22 | 0 | 15.83 | 0 | 3 | 0 | 58.171 | 57.699 | 39.731 | 39.143 | 44.594 | 24.756 | 4.593 | 1 | 0 | 54.408 | 51.841 | 36.935 | 21.674 | 0 | 0 | 53.974 | 18.374 | [5 empty] | 15.855 | 19.217 | 13 | 5.2222 | 4.8888 | 4.5583 | 4.2857 | 0.60307 | 11.5481
01/20/10 | 23:23 | 0 | 15.83 | 0 | 2 | 0 | 58.349 | 57.811 | 39.825 | 39.239 | 44.571 | 24.806 | 4.719 | 2 | 0 | 54.408 | 51.841 | 36.957 | 21.481 | 0 | 0 | 53.928 | 18.62 | [5 empty] | 0 | 19.346 | 0 | 5.2543 | 4.9192 | 4.5596 | 4.2857 | 0.63351 | 12.0572
01/20/10 | 23:24 | 1 | 15.855 | 0 | 3 | 1 | 58.573 | 57.991 | 39.942 | 39.356 | 44.149 | 24.781 | 4.719 | 1 | 0 | 54.432 | 51.841 | 37.028 | 21.674 | 0 | 0 | 53.86 | 18.869 | [5 empty] | 0 | 18.576 | 1 | 5.247 | 4.9123 | 2.8823 | 2.6087 | 2.3036 | 43.9036
01/20/10 | 23:25 | 0 | 15.795 | 0 | 3 | 0 | 58.831 | 58.135 | 40.026 | 39.485 | 44.42 | 24.771 | 4.609 | 1 | 0 | 54.373 | 51.783 | 36.969 | 21.711 | 0 | 0 | 53.778 | 19.005 | [5 empty] | 0 | 6.603 | 2 | 5.2618 | 4.9264 | 2.8829 | 2.6087 | 2.3177 | 44.048
01/20/10 | 23:26 | 0 | 15.795 | 0 | 3 | 0 | 58.224 | 58.45 | 40.095 | 39.648 | 35.277 | 24.771 | 4.634 | 2 | 0 | 54.397 | 51.783 | 37.088 | 21.662 | 0 | 0 | 53.731 | 19.229 | [5 empty] | 0 | 2.562 | 3 | 5.247 | 4.9123 | 2.8823 | 2.6087 | 2.3036 | 43.9036
01/20/10 | 23:27 | 0 | 15.744 | 0 | 3 | 0 | 46.44 | 58.18 | 40.143 | 39.837 | 28.072 | 24.796 | 4.583 | 0 | 0 | 54.397 | 51.783 | 37.158 | 21.662 | 0 | 0 | 53.661 | 19.402 | [5 empty] | 0 | 1.153 | 4 | 5.2327 | 4.8987 | 2.8817 | 2.6087 | 2.29 | 43.7641
01/20/10 | 23:28 | 0 | 15.769 | 0 | 2 | 0 | 42.564 | 47.791 | 40.26 | 40.002 | 24.867 | 24.747 | 4.634 | 1 | 0 | 54.397 | 51.783 | 37.205 | 21.76 | 0 | 0 | 53.617 | 19.649 | [5 empty] | 0 | 0.661 | 5 | 5.2618 | 4.9264 | 2.8829 | 2.6087 | 2.3177 | 44.048
01/20/10 | 23:29 | 0 | 15.82 | 0 | 3 | 0 | 41.389 | 43.221 | 40.329 | 40.236 | 21.662 | 24.867 | 4.683 | 0 | 0 | 54.464 | 51.783 | 37.275 | 21.711 | 0 | 0 | 53.617 | 19.87 | [5 empty] | 0 | 0.472 | 6 | 5.277 | 4.9408 | 2.8835 | 2.6087 | 2.3321 | 44.1943
01/20/10 | 23:30 | 0 | 15.769 | 0 | 3 | 0 | 40.99 | 41.81 | 40.167 | 40.329 | 18.686 | 24.771 | 4.583 | 0 | 0 | 54.397 | 51.736 | 37.347 | 21.566 | 0 | 0 | 53.479 | 20.043 | [5 empty] | 0 | 0.588 | 7 | 5.2618 | 4.9264 | 2.8829 | 2.6087 | 2.3177 | 44.048
01/20/10 | 23:31 | 0 | 15.769 | 0 | 3 | 0 | 40.825 | 41.269 | 39.884 | 40.353 | 18.414 | 24.747 | 4.531 | 0 | 0 | 54.35 | 51.713 | 37.392 | 21.517 | 0 | 0 | 53.409 | 20.217 | [5 empty] | 0 | 1.339 | 8 | 5.2912 | 4.9544 | 2.8841 | 2.6087 | 2.3457 | 44.3315
01/20/10 | 23:32 | 0 | 15.769 | 0 | 2 | 0 | 40.683 | 41.059 | 38.732 | 40.095 | 17.549 | 24.722 | 4.583 | 0 | 0 | 54.306 | 51.713 | 37.44 | 21.591 | 0 | 0 | 53.388 | 20.434 | [5 empty] | 0 | 1.528 | 9 | 5.2543 | 4.9192 | 2.8826 | 2.6087 | 2.3105 | 43.9745
01/20/10 | 23:33 | 0 | 15.697 | 0 | 3 | 0 | 40.353 | 40.87 | 37.674 | 39.014 | 14.168 | 24.722 | 4.482 | 0 | 0 | 54.189 | 51.668 | 37.347 | 21.591 | 0 | 0 | 53.365 | 20.554 | [5 empty] | 0 | 1.246 | 10 | 5.247 | 4.9123 | 2.8823 | 2.6087 | 2.3036 | 43.9036
01/20/10 | 23:34 | 0 | 15.769 | 0 | 3 | 0 | 39.485 | 40.542 | 36.947 | 37.957 | 14.834 | 24.651 | 4.609 | 0 | 0 | 54.168 | 51.668 | 37.227 | 21.615 | 0 | 0 | 53.272 | 20.747 | [5 empty] | 0 | 1.06 | 11 | 5.2618 | 4.9264 | 2.8829 | 2.6087 | 2.3177 | 44.048
01/20/10 | 23:35 | 0 | 15.769 | 0 | 3 | 0 | 38.404 | 39.767 | 36.265 | 37.158 | 14.736 | 24.673 | 4.634 | 0 | 0 | 54.098 | 51.692 | 37.088 | 21.662 | 0 | 0 | 53.251 | 20.941 | [5 empty] | 0 | 15.663 | 12 | 5.24 | 4.9057 | 2.882 | 2.6087 | 2.297 | 43.8354
01/20/10 | 23:36 | 0 | 15.744 | 0 | 2 | 0 | 37.488 | 38.686 | 35.677 | 36.428 | 33.022 | 24.553 | 4.583 | 0 | 0 | 54.03 | 51.598 | 36.875 | 21.566 | 0 | 0 | 53.227 | 21.037 | [5 empty] | 15.722 | 20.17 | 13 | 5.2618 | 4.9264 | 2.8829 | 2.6087 | 2.3177 | 44.048
01/20/10 | 23:37 | 0 | 15.82 | 0 | 3 | 0 | 51.622 | 37.933 | 35.325 | 35.959 | 37.629 | 24.627 | 4.658 | 0 | 0 | 54.075 | 51.645 | 36.827 | 21.662 | 0 | 0 | 53.227 | 21.302 | [5 empty] | 0 | 21.14 | 14 | 5.2694 | 4.9336 | 2.8832 | 2.6087 | 2.3249 | 44.1213
01/20/10 | 23:38 | 1 | 15.722 | 0 | 3 | 0 | 55.613 | 49.512 | 34.926 | 35.443 | 37.227 | 24.482 | 4.583 | 1 | 0 | 53.893 | 51.575 | 36.593 | 21.495 | 0 | 0 | 53.113 | 21.373 | [5 empty] | 0 | 21.428 | 15 | 5.24 | 4.9057 | 2.882 | 2.6087 | 2.297 | 43.8354
01/20/10 | 23:39 | 0 | 15.744 | 0 | 3 | 0 | 56.207 | 54.695 | 34.548 | 35.067 | 37.251 | 24.408 | 4.557 | 2 | 0 | 53.846 | 51.554 | 36.383 | 21.422 | 0 | 0 | 53.043 | 21.517 | [5 empty] | 15.714 | 21.638 | 16 | 5.256 | 4.9209 | 2.8827 | 2.6087 | 2.3122 | 43.9915
01/20/10 | 23:40 | 0 | 15.769 | 1 | 2 | 0 | 56.117 | 55.566 | 34.29 | 34.689 | 37.134 | 24.408 | 4.658 | 2 | 0 | 53.778 | 51.554 | 36.287 | 21.495 | 0 | 0 | 52.952 | 21.711 | [5 empty] | 0 | 21.666 | 17 | 5.2342 | 4.9001 | 2.8818 | 2.6087 | 2.2914 | 43.7784
01/20/10 | 23:41 | 1 | 15.714 | 0 | 3 | 0 | 55.995 | 55.561 | 34.168 | 34.357 | 36.918 | 24.379 | 4.603 | 1 | 0 | 53.703 | 51.547 | 36.165 | 21.512 | 0 | 0 | 52.947 | 21.802 | [5 empty] | 0 | 21.499 | 18 | 5.24 | 4.9057 | 2.882 | 2.6087 | 2.297 | 43.8354
01/20/10 | 23:42 | 0 | 15.714 | 0 | 3 | 0 | 55.951 | 55.606 | 34.474 | 34.285 | 37.459 | 24.357 | 4.678 | 2 | 0 | 53.727 | 51.503 | 36.096 | 21.537 | 0 | 0 | 52.901 | 21.971 | [5 empty] | 0 | 21.1 | 19 | 5.247 | 4.9123 | 2.8823 | 2.6087 | 2.3036 | 43.9036
01/20/10 | 23:43 | 0 | 15.769 | 0 | 2 | 0 | 56.047 | 55.613 | 34.878 | 34.548 | 37.509 | 24.386 | 4.658 | 1 | 0 | 53.778 | 51.554 | 36.076 | 21.566 | 0 | 0 | 52.882 | 22.17 | [5 empty] | 15.797 | 20.857 | 20 | 5.2627 | 4.9273 | 2.883 | 2.6087 | 2.3186 | 44.0564
01/20/10 | 23:44 | 0 | 15.744 | 0 | 3 | 0 | 56.047 | 55.68 | 35.371 | 34.947 | 37.98 | 24.362 | 4.634 | 2 | 0 | 53.799 | 51.531 | 35.935 | 21.662 | 0 | 0 | 52.882 | 22.216 | [5 empty] | 0 | 20.575 | 21 | 5.2318 | 4.8979 | 2.8817 | 2.6087 | 2.2892 | 43.7556
01/20/10 | 23:45 | 1 | 15.797 | 0 | 2 | 0 | 56.321 | 55.683 | 35.986 | 35.464 | 38.002 | 24.406 | 4.58 | 1 | 0 | 53.82 | 51.549 | 35.981 | 21.684 | 0 | 0 | 52.812 | 22.358 | [5 empty] | 0 | 20.174 | 22 | 5.2461 | 4.9115 | 2.8823 | 2.6087 | 2.3028 | 43.8951
01/20/10 | 23:46 | 0 | 15.822 | 0 | 3 | 0 | 56.702 | 55.981 | 36.878 | 36.127 | 38.641 | 24.411 | 4.686 | 2 | 0 | 53.895 | 51.577 | 36.031 | 21.689 | 0 | 0 | 52.77 | 22.582 | [5 empty] | 0 | 19.815 | 0 | 5.2461 | 4.9115 | 2.8823 | 2.6087 | 2.3028 | 43.8951
01/20/10 | 23:47 | 0 | 15.797 | 0 | 3 | 1 | 57.217 | 56.298 | 37.913 | 37.043 | 40.451 | 24.411 | 4.637 | 1 | 0 | 53.939 | 51.556 | 36.031 | 21.569 | 0 | 0 | 52.77 | 22.653 | [5 empty] | 15.83 | 19.752 | 1 | 5.2438 | 4.9093 | 4.5592 | 4.2857 | 0.62355 | 11.8912
01/20/10 | 23:48 | 0 | 15.772 | 0 | 2 | 0 | 57.891 | 56.702 | 38.641 | 38.076 | 41.155 | 24.389 | 4.637 | 2 | 0 | 53.895 | 51.556 | 36.079 | 21.618 | 0 | 0 | 52.726 | 22.751 | [5 empty] | 0 | 19.8 | 2 | 5.2409 | 4.9065 | 4.5591 | 4.2857 | 0.62078 | 11.845
01/20/10 | 23:49 | 1 | 15.83 | 0 | 3 | 0 | 58.637 | 57.359 | 39.095 | 38.885 | 41.585 | 24.421 | 4.645 | 1 | 0 | 53.993 | 51.587 | 36.299 | 21.625 | 0 | 0 | 52.733 | 22.927 | [5 empty] | 0 | 12.57 | 3 | 5.2318 | 4.8979 | 4.5587 | 4.2857 | 0.6122 | 11.7015
01/20/10 | 23:50 | 0 | 15.742 | 0 | 3 | 0 | 59.141 | 57.998 | 39.318 | 39.341 | 42.748 | 24.455 | 4.655 | 1 | 0 | 53.935 | 51.549 | 36.426 | 21.635 | 0 | 0 | 52.651 | 22.937 | [5 empty] | 0 | 4.396 | 4 | 5.2243 | 4.8907 | 4.5584 | 4.2857 | 0.605 | 11.5807
01/20/10 | 23:51 | 0 | 15.772 | 0 | 2 | 0 | 52.175 | 58.63 | 39.44 | 39.605 | 32.073 | 24.484 | 4.686 | 1 | 0 | 54.009 | 51.556 | 36.737 | 21.642 | 0 | 0 | 52.679 | 23.087 | [5 empty] | 0 | 1.904 | 5 | 5.2828 | 4.9464 | 4.5608 | 4.2857 | 0.66064 | 12.5055
01/20/10 | 23:52 | 0 | 15.772 | 0 | 3 | 0 | 44.07 | 54.17 | 39.487 | 39.674 | 24.894 | 24.484 | 4.712 | 1 | 0 | 54.056 | 51.556 | 36.973 | 21.52 | 0 | 0 | 52.656 | 23.16 | [5 empty] | 0 | 1.009 | 6 | 5.2461 | 4.9115 | 4.5593 | 4.2857 | 0.62576 | 11.9282
01/20/10 | 23:53 | 0 | 15.772 | 0 | 3 | 0 | 41.65 | 45.042 | 39.416 | 39.746 | 22.363 | 24.58 | 4.511 | 0 | 0 | 54.1 | 51.577 | 37.067 | 21.618 | 0 | 0 | 52.679 | 23.327 | [5 empty] | 0 | 0.68 | 7 | 5.217 | 4.8838 | 4.5581 | 4.2857 | 0.59808 | 11.4642
01/20/10 | 23:54 | 0 | 15.772 | 0 | 3 | 0 | 40.779 | 42.19 | 39.416 | 39.77 | 21.159 | 24.58 | 4.637 | 0 | 0 | 54.1 | 51.556 | 37.16 | 21.664 | 0 | 0 | 52.656 | 23.401 | [5 empty] | 0 | 0.658 | 8 | 5.2461 | 4.9115 | 4.5593 | 4.2857 | 0.62576 | 11.9282
01/20/10 | 23:55 | 0 | 15.772 | 0 | 2 | 0 | 40.332 | 41.155 | 39.157 | 39.652 | 18.786 | 24.533 | 4.737 | 0 | 0 | 54.1 | 51.533 | 37.232 | 21.569 | 0 | 0 | 52.588 | 23.496 | [5 empty] | 0 | 0.94 | 9 | 5.2318 | 4.8979 | 4.5587 | 4.2857 | 0.6122 | 11.7015
01/20/10 | 23:56 | 0 | 15.772 | 0 | 3 | 0 | 40.028 | 40.593 | 38.523 | 39.37 | 14.344 | 24.555 | 4.637 | 1 | 0 | 54.077 | 51.577 | 37.277 | 21.449 | 0 | 0 | 52.632 | 23.616 | [5 empty] | 0 | 1.481 | 10 | 5.2537 | 4.9187 | 4.5596 | 4.2857 | 0.63296 | 12.048
01/20/10 | 23:57 | 0 | 15.749 | 0 | 3 | 0 | 39.533 | 40.169 | 37.466 | 38.593 | 17.477 | 24.653 | 4.686 | 0 | 0 | 53.986 | 51.533 | 37.184 | 21.498 | 0 | 0 | 52.518 | 23.69 | [5 empty] | 0 | 0 | 11 | 6.5964 | 6.195 | 4.5599 | 4.2857 | 1.9093 | 28.9444
01/20/10 | 23:58 | 0 | 15.749 | 0 | 3 | 0 | 38.875 | 39.794 | 36.478 | 37.394 | 14.367 | 24.604 | 4.611 | 0 | 0 | 53.918 | 51.51 | 37.043 | 21.52 | 0 | 0 | 52.497 | 23.785 | [5 empty] | 5151.3595 | 15.2231 | 12 | 5.276 | 4.9399 | 4.614 | 4.2857 | 0.65417 | 12.3991
01/20/10 | 23:59 | 0 | 15.772 | 0 | 3 | 0 | 37.748 | 39.04 | 35.61 | 36.292 | 12.539 | 24.629 | 4.585 | 0 | 0 | 53.895 | 51.486 | 36.949 | 21.424 | 0 | 0 | 52.45 | 23.906 | [5 empty] | 0 | 0 | 13 | 6.5964 | 6.195 | 4.5605 | 4.2857 | 1.9093 | 28.9444
01/21/10 | 0:00 | 0 | 15.772 | 0 | 3 | 0 | 36.595 | 37.913 | 34.974 | 35.421 | 10.885 | 24.533 | 4.637 | 0 | 0 | 53.848 | 51.463 | 36.808 | 21.304 | 0 | 0 | 52.359 | 23.979
[29 empty] | #REF! | #VALUE! | 0 | #VALUE! | #VALUE! | 4.614 | 4.2857 | #VALUE! | #VALUE!
01/20/10 | 1440 | 324 | 15.8993 | 0.42 | 4595 | 90 | 53.1944 |  |  | 37.9713 | 35.557 | 24.4823 | 4.5344 | 1604 | 12 |  |  |  | 21.7361 | 182 | 9 |  |  | 3.9 | 18:19 | 5.374 | 2:28 | 1.474 | #REF!
|  | 2 | [18 empty] | 1 | [10 empty] | #VALUE! | #VALUE! |  | 91 | #VALUE! | #VALUE!