## Therm118
Windmill Logger - THERMAL2.IMS
File opened at 00:01:00 Wed 07 Oct 2009
File closed at 00:01:00 Thu 08 Oct 2009
Date | Time | Boiler_Gas | Gas_MeterT | Boiler_Elec | Boiler_Flow | Boiler_Heat | Boiler_FlowT | Rads_In | Rads_Out | Boiler_Retur | Flue_Gas | Kitchen | Outside | Rain_Gauge | DHW_Coil_Hea | DHW_Coil_In | DHW_Cylinder | DHW_Coil_Out | DHW_Ambient | DHW_Flow | DHW_Heat | DHW_Out | DHW_In | OT min | t OT min | OT max | t OT max | T swing | Wtd._Meter_T | Delta T | Time Interval | T.H. Plus | W.H.L + | Total Heat | Water Ht. | Gain + | Gain + %
Days | Secs | cubic_feet | Celsius | kWh | litres | kWh | Celsius | Celsius | Celsius | Celsius | Celsius | Celsius | Celsius | events | kWh | Celsius | Celsius | Celsius | Celsius | litres | kWh | Celsius | Celsius | Celsius | hh:mm:ss | Celsius | hh:mm:ss | Kelvin | Celsius |  | Minutes | kW | kW | kW | kW | kW | %
2009-07-10 | 0:01 | 1 | 21.02 | 0 | 2 | 0 | 43.176 | 27.231 | 27.039 | 26.87 | 28.533 | 24.004 | 18.517 | 0 | 0 | 64.009 | 64.995 | 53.16 | 24.484 | 0 | 0 | 61.946 | 36.854 | [5 empty] | 21.02 | 16.306 | 0 | 1.2042 | 1.0695 | 0.1098 | 0 | 1.0695 | 88.81
2009-07-10 | 0:02 | 0 | 21.071 | 0 | 2 | 0 | 37.564 | 32.582 | 27.091 | 26.9 | 23.526 | 24.058 | 18.525 | 1 | 0 | 63.99 | 65.022 | 53.209 | 24.538 | 0 | 0 | 61.928 | 36.859 | [5 empty] | 0 | 10.664 | 1 | 1.2019 | 1.0673 | 0.8326 | 0.72289 | 0.34439 | 28.6532
2009-07-10 | 0:03 | 0 | 21.02 | 0 | 2 | 0 | 30.242 | 41.954 | 27.11 | 26.895 | 22.822 | 24.099 | 18.47 | 0 | 0 | 63.963 | 64.995 | 53.16 | 24.558 | 0 | 0 | 61.88 | 36.854 | [5 empty] | 0 | 3.347 | 2 | 1.2179 | 1.0825 | 0.83325 | 0.72289 | 0.35961 | 29.5264
2009-07-10 | 0:04 | 0 | 21.025 | 0 | 2 | 0 | 28.177 | 33.239 | 27.14 | 27.02 | 22.685 | 24.129 | 18.5 | 1 | 0 | 63.99 | 64.999 | 53.209 | 24.563 | 0 | 0 | 61.861 | 36.883 | [5 empty] | 0 | 1.157 | 3 | 1.2092 | 1.0742 | 0.83289 | 0.72289 | 0.35131 | 29.053
2009-07-10 | 0:05 | 0 | 20.995 | 0 | 2 | 0 | 27.544 | 29.447 | 27.135 | 26.966 | 22.317 | 24.075 | 18.47 | 0 | 0 | 63.94 | 64.972 | 53.204 | 24.558 | 0 | 0 | 61.788 | 36.83 | [5 empty] | 0 | 0.578 | 4 | 1.2179 | 1.0825 | 0.83325 | 0.72289 | 0.35961 | 29.5264
2009-07-10 | 0:06 | 0 | 20.971 | 0 | 3 | 0 | 27.304 | 28.339 | 27.039 | 27.015 | 22.101 | 24.124 | 18.47 | 0 | 0 | 63.94 | 64.951 | 53.181 | 24.533 | 0 | 0 | 61.788 | 36.83 | [5 empty] | 0 | 0.289 | 5 | 1.2179 | 1.0825 | 0.83325 | 0.72289 | 0.35961 | 29.5264
2009-07-10 | 0:07 | 0 | 21.02 | 0 | 2 | 0 | 27.184 | 27.905 | 26.99 | 26.99 | 22.101 | 24.099 | 18.495 | 0 | 0 | 63.94 | 64.969 | 53.181 | 24.484 | 0 | 0 | 61.743 | 36.854 | [5 empty] | 0 | 0.194 | 6 | 1.2107 | 1.0756 | 0.83295 | 0.72289 | 0.35269 | 29.1323
2009-07-10 | 0:08 | 0 | 21.012 | 0 | 2 | 0 | 27.056 | 27.66 | 27.032 | 26.887 | 22.022 | 24.07 | 18.465 | 0 | 0 | 63.913 | 64.899 | 53.153 | 24.455 | 0 | 0 | 61.647 | 36.801 | [5 empty] | 0 | 0.169 | 7 | 1.2194 | 1.0839 | 0.8333 | 0.72289 | 0.361 | 29.6046
2009-07-10 | 0:09 | 0 | 21.012 | 0 | 2 | 0 | 26.985 | 27.49 | 27.007 | 26.841 | 22.047 | 24.021 | 18.439 | 0 | 0 | 63.89 | 64.899 | 53.106 | 24.43 | 0 | 0 | 61.67 | 36.753 | [5 empty] | 0 | 0.144 | 8 | 1.227 | 1.0911 | 0.83361 | 0.72289 | 0.36819 | 30.0085
2009-07-10 | 0:10 | 0 | 21.012 | 0 | 2 | 0 | 26.912 | 27.37 | 26.961 | 26.887 | 22.216 | 24.045 | 18.439 | 0 | 0 | 63.867 | 64.899 | 53.129 | 24.504 | 0 | 0 | 61.626 | 36.732 | [5 empty] | 0 | 0.025 | 9 | 1.227 | 1.0911 | 0.83361 | 0.72289 | 0.36819 | 30.0085
2009-07-10 | 0:11 | 0 | 21.012 | 0 | 2 | 0 | 26.912 | 27.25 | 26.961 | 26.865 | 22.866 | 24.045 | 18.49 | 0 | 0 | 63.867 | 64.876 | 53.129 | 24.455 | 0 | 0 | 61.647 | 36.753 | [5 empty] | 0 | 0.047 | 10 | 1.2121 | 1.077 | 0.83301 | 0.72289 | 0.35408 | 29.2115
2009-07-10 | 0:12 | 0 | 20.966 | 0 | 3 | 0 | 39.715 | 27.201 | 26.936 | 26.841 | 28.525 | 24.045 | 18.439 | 0 | 0 | 63.844 | 64.853 | 53.106 | 24.479 | 0 | 0 | 61.67 | 36.753 | [5 empty] | 0 | 12.874 | 11 | 1.227 | 1.0911 | 0.83361 | 0.72289 | 0.36819 | 30.0085
2009-07-10 | 0:13 | 0 | 20.966 | 0 | 2 | 0 | 39.009 | 30.406 | 26.985 | 26.816 | 23.756 | 24.045 | 18.439 | 1 | 0 | 63.844 | 64.899 | 53.083 | 24.504 | 0 | 0 | 61.626 | 36.801 | [5 empty] | 0 | 12.193 | 12 | 1.227 | 1.0911 | 0.83361 | 0.72289 | 0.36819 | 30.0085
2009-07-10 | 0:14 | 0 | 20.966 | 0 | 2 | 0 | 30.597 | 42.3 | 27.056 | 26.887 | 22.913 | 24.045 | 18.414 | 0 | 0 | 63.799 | 64.876 | 53.106 | 24.528 | 0 | 0 | 61.603 | 36.777 | [5 empty] | 0 | 3.71 | 13 | 1.2342 | 1.098 | 0.83391 | 0.72289 | 0.37511 | 30.3922
2009-07-10 | 0:15 | 0 | 21.022 | 0 | 2 | 0 | 28.292 | 33.754 | 27.137 | 26.993 | 22.658 | 24.031 | 18.447 | 1 | 0 | 63.874 | 64.86 | 53.16 | 24.487 | 0 | 0 | 61.656 | 36.808 | [5 empty] | 0 | 1.299 | 14 | 1.2246 | 1.0889 | 0.83352 | 0.72289 | 0.36598 | 29.8848
2009-07-10 | 0:16 | 0 | 21.022 | 0 | 2 | 0 | 27.571 | 29.594 | 27.113 | 27.017 | 22.415 | 24.126 | 18.447 | 0 | 0 | 63.851 | 64.86 | 53.16 | 24.536 | 0 | 0 | 61.656 | 36.763 | [5 empty] | 0 | 0.554 | 15 | 1.2246 | 1.0889 | 0.83352 | 0.72289 | 0.36598 | 29.8848
2009-07-10 | 0:17 | 0 | 20.99 | 0 | 2 | 0 | 27.297 | 28.334 | 27.032 | 26.985 | 22.192 | 24.045 | 18.439 | 0 | 0 | 63.822 | 64.83 | 53.083 | 24.455 | 0 | 0 | 61.603 | 36.708 | [5 empty] | 0 | 0.312 | 16 | 1.227 | 1.0911 | 0.83361 | 0.72289 | 0.36819 | 30.0085
2009-07-10 | 0:18 | 0 | 20.99 | 0 | 3 | 0 | 27.152 | 27.875 | 26.961 | 26.912 | 22.481 | 24.045 | 18.465 | 0 | 0 | 63.799 | 64.81 | 53.083 | 24.455 | 0 | 0 | 61.581 | 36.708 | [5 empty] | 0 | 0.24 | 17 | 1.2194 | 1.0839 | 0.8333 | 0.72289 | 0.361 | 29.6046
2009-07-10 | 0:19 | 0 | 21.012 | 0 | 2 | 0 | 27.081 | 27.635 | 26.985 | 26.841 | 22.697 | 24.021 | 18.49 | 0 | 0 | 63.799 | 64.81 | 53.083 | 24.504 | 0 | 0 | 61.581 | 36.708 | [5 empty] | 0 | 0.24 | 18 | 1.2121 | 1.077 | 0.83301 | 0.72289 | 0.35408 | 29.2115
2009-07-10 | 0:20 | 0 | 21.022 | 0 | 2 | 0 | 26.968 | 27.522 | 27.017 | 26.897 | 22.344 | 24.077 | 18.497 | 0 | 0 | 63.828 | 64.817 | 53.113 | 24.487 | 0 | 0 | 61.677 | 36.763 | [5 empty] | 0 | 0.071 | 19 | 1.2101 | 1.075 | 0.83293 | 0.72289 | 0.35214 | 29.1006
2009-07-10 | 0:21 | 0 | 21.022 | 0 | 2 | 0 | 26.873 | 27.427 | 26.944 | 26.944 | 22.513 | 24.102 | 18.497 | 0 | 0 | 63.808 | 64.817 | 53.113 | 24.487 | 0 | 0 | 61.633 | 36.784 | [5 empty] | 0 | -0.071 | 20 | 1.2101 | 1.075 | 0.83293 | 0.72289 | 0.35214 | 29.1006
2009-07-10 | 0:22 | 0 | 20.998 | 0 | 2 | 0 | 26.897 | 27.282 | 26.968 | 26.873 | 22.513 | 24.053 | 18.447 | 0 | 0 | 63.808 | 64.817 | 53.069 | 24.462 | 0 | 0 | 61.722 | 36.784 | [5 empty] | 0 | 0.024 | 21 | 1.2246 | 1.0889 | 0.83352 | 0.72289 | 0.36598 | 29.8848
2009-07-10 | 0:23 | 0 | 21.022 | 0 | 3 | 0 | 35.61 | 27.208 | 26.944 | 26.848 | 28.461 | 24.077 | 18.522 | 0 | 0 | 63.785 | 64.817 | 53.069 | 24.462 | 0 | 0 | 61.722 | 36.739 | [5 empty] | 0 | 8.762 | 22 | 1.2028 | 1.0681 | 0.83263 | 0.72289 | 0.34522 | 28.7014
2009-07-10 | 0:24 | 0 | 21.044 | 0 | 2 | 0 | 40.968 | 28.822 | 27.039 | 26.848 | 24.462 | 24.053 | 18.522 | 1 | 0 | 63.785 | 64.794 | 53.069 | 24.462 | 0 | 0 | 61.722 | 36.715 | [5 empty] | 0 | 14.12 | 23 | 1.2028 | 1.0681 | 0.83263 | 0.72289 | 0.34522 | 28.7014
2009-07-10 | 0:25 | 0 | 21.022 | 0 | 2 | 0 | 31.208 | 42.425 | 27.113 | 26.919 | 22.898 | 24.053 | 18.497 | 1 | 0 | 63.808 | 64.794 | 53.09 | 24.462 | 0 | 0 | 61.699 | 36.643 | [5 empty] | 0 | 4.289 | 24 | 1.2101 | 1.075 | 0.83293 | 0.72289 | 0.35214 | 29.1006
2009-07-10 | 0:26 | 0 | 21.044 | 0 | 2 | 0 | 28.437 | 34.412 | 27.113 | 26.944 | 22.368 | 24.077 | 18.522 | 0 | 0 | 63.762 | 64.748 | 53.045 | 24.487 | 0 | 0 | 61.699 | 36.622 | [5 empty] | 0 | 1.493 | 25 | 1.2028 | 1.0681 | 0.83263 | 0.72289 | 0.34522 | 28.7014
2009-07-10 | 0:27 | 0 | 21.044 | 0 | 2 | 0 | 27.593 | 29.714 | 27.137 | 26.993 | 22.175 | 24.126 | 18.497 | 0 | 0 | 63.762 | 64.785 | 53.034 | 24.524 | 0 | 0 | 61.713 | 36.61 | [5 empty] | 0 | 0.6 | 26 | 1.2101 | 1.075 | 0.83293 | 0.72289 | 0.35214 | 29.1006
2009-07-10 | 0:28 | 0 | 21.059 | 0 | 3 | 0 | 27.368 | 28.381 | 27.081 | 26.983 | 22.334 | 24.116 | 18.537 | 0 | 0 | 63.778 | 64.787 | 53.083 | 24.455 | 0 | 0 | 61.692 | 36.612 | [5 empty] | 0 | 0.385 | 27 | 1.1984 | 1.064 | 0.83245 | 0.72289 | 0.34107 | 28.4596
2009-07-10 | 0:29 | 0 | 21.029 | 1 | 2 | 0 | 27.194 | 27.942 | 27.003 | 26.907 | 22.4 | 24.087 | 18.507 | 0 | 0 | 63.751 | 64.782 | 53.031 | 24.472 | 0 | 0 | 61.576 | 36.56 | [5 empty] | 0 | 0.287 | 28 | 1.2072 | 1.0723 | 0.83281 | 0.72289 | 0.34937 | 28.9415
2009-07-10 | 0:30 | 0 | 21.037 | 0 | 2 | 0 | 27.103 | 27.706 | 27.081 | 26.912 | 22.383 | 24.19 | 18.585 | 0 | 0 | 63.778 | 64.787 | 53.129 | 24.551 | 0 | 0 | 61.67 | 36.636 | [5 empty] | 0 | 0.191 | 29 | 1.1844 | 1.0507 | 0.83189 | 0.72289 | 0.32778 | 27.6737
2009-07-10 | 0:31 | 0 | 21.059 | 0 | 2 | 0 | 27.007 | 27.562 | 27.103 | 26.912 | 22.43 | 24.116 | 18.61 | 0 | 0 | 63.801 | 64.764 | 53.059 | 24.501 | 0 | 0 | 61.692 | 36.66 | [5 empty] | 0 | 0.095 | 30 | 1.1772 | 1.0438 | 0.83159 | 0.72289 | 0.32086 | 27.257
2009-07-10 | 0:32 | 0 | 21.059 | 0 | 2 | 0 | 26.936 | 27.392 | 27.032 | 26.983 | 22.697 | 24.092 | 18.61 | 0 | 0 | 63.778 | 64.741 | 53.083 | 24.501 | 0 | 0 | 61.626 | 36.706 | [5 empty] | 0 | -0.047 | 31 | 1.1772 | 1.0438 | 0.83159 | 0.72289 | 0.32086 | 27.257
2009-07-10 | 0:33 | 0 | 21.059 | 0 | 3 | 0 | 26.958 | 27.297 | 27.007 | 26.887 | 22.528 | 24.092 | 18.61 | 0 | 0 | 63.755 | 64.741 | 53.106 | 24.526 | 0 | 0 | 61.649 | 36.706 | [5 empty] | 0 | 0.071 | 32 | 1.1772 | 1.0438 | 0.83159 | 0.72289 | 0.32086 | 27.257
2009-07-10 | 0:34 | 0 | 21.054 | 0 | 2 | 0 | 31.193 | 27.243 | 26.953 | 26.833 | 28.255 | 24.087 | 18.605 | 0 | 0 | 63.705 | 64.693 | 53.031 | 24.521 | 0 | 0 | 61.576 | 36.655 | [5 empty] | 0 | 4.36 | 33 | 1.1786 | 1.0451 | 0.83165 | 0.72289 | 0.32224 | 27.3407
2009-07-10 | 0:35 | 1 | 21.059 | 0 | 2 | 0 | 43.145 | 27.9 | 27.081 | 26.887 | 24.286 | 24.092 | 18.635 | 1 | 0 | 63.71 | 64.698 | 53.059 | 24.526 | 0 | 0 | 61.649 | 36.684 | [5 empty] | 21.059 | 16.258 | 34 | 1.1699 | 1.0368 | 0.8313 | 0.72289 | 0.31394 | 26.8351
2009-07-10 | 0:36 | 0 | 21.037 | 0 | 3 | 0 | 32.017 | 42.3 | 27.152 | 26.983 | 23.106 | 24.045 | 18.585 | 1 | 0 | 63.733 | 64.698 | 53.059 | 24.551 | 0 | 0 | 61.626 | 36.636 | [5 empty] | 0 | 5.034 | 35 | 1.1844 | 1.0507 | 0.83189 | 0.72289 | 0.32778 | 27.6737
2009-07-10 | 0:37 | 0 | 21.059 | 0 | 2 | 0 | 28.67 | 35.555 | 27.177 | 27.056 | 23.106 | 24.045 | 18.661 | 0 | 0 | 63.71 | 64.698 | 53.083 | 24.526 | 0 | 0 | 61.626 | 36.636 | [5 empty] | 0 | 1.614 | 36 | 1.1623 | 1.0296 | 0.83099 | 0.72289 | 0.30674 | 26.3907
2009-07-10 | 0:38 | 0 | 21.083 | 0 | 2 | 0 | 27.755 | 30.092 | 27.103 | 26.983 | 22.574 | 24.092 | 18.61 | 0 | 0 | 63.71 | 64.721 | 53.059 | 24.551 | 0 | 0 | 61.558 | 36.636 | [5 empty] | 0 | 0.772 | 37 | 1.1772 | 1.0438 | 0.83159 | 0.72289 | 0.32086 | 27.257
2009-07-10 | 0:39 | 0 | 21.059 | 0 | 2 | 0 | 27.392 | 28.55 | 27.056 | 26.958 | 22.334 | 24.067 | 18.635 | 0 | 0 | 63.71 | 64.721 | 53.059 | 24.575 | 0 | 0 | 61.558 | 36.684 | [5 empty] | 0 | 0.434 | 38 | 1.1699 | 1.0368 | 0.8313 | 0.72289 | 0.31394 | 26.8351
2009-07-10 | 0:40 | 0 | 21.059 | 0 | 2 | 0 | 27.194 | 27.942 | 26.978 | 26.858 | 22.28 | 23.991 | 18.63 | 0 | 0 | 63.682 | 64.648 | 53.01 | 24.497 | 0 | 0 | 61.553 | 36.631 | [5 empty] | 0 | 0.336 | 39 | 1.1713 | 1.0382 | 0.83136 | 0.72289 | 0.31532 | 26.9199
2009-07-10 | 0:41 | 0 | 21.029 | 0 | 3 | 0 | 27.074 | 27.652 | 27.027 | 26.809 | 22.545 | 23.991 | 18.58 | 0 | 0 | 63.682 | 64.648 | 53.031 | 24.497 | 0 | 0 | 61.576 | 36.631 | [5 empty] | 0 | 0.265 | 40 | 1.1859 | 1.0521 | 0.83195 | 0.72289 | 0.32916 | 27.7564
2009-07-10 | 0:42 | 0 | 21.059 | 0 | 2 | 0 | 26.983 | 27.513 | 27.056 | 26.838 | 22.383 | 23.996 | 18.661 | 0 | 0 | 63.689 | 64.652 | 53.038 | 24.526 | 0 | 0 | 61.649 | 36.636 | [5 empty] | 0 | 0.145 | 41 | 1.1623 | 1.0296 | 0.83099 | 0.72289 | 0.30674 | 26.3907
2009-07-10 | 0:43 | 0 | 21.059 | 0 | 2 | 0 | 26.912 | 27.346 | 26.983 | 26.887 | 22.309 | 23.972 | 18.635 | 0 | 0 | 63.666 | 64.652 | 52.992 | 24.455 | 0 | 0 | 61.626 | 36.612 | [5 empty] | 0 | 0.025 | 42 | 1.1699 | 1.0368 | 0.8313 | 0.72289 | 0.31394 | 26.8351
2009-07-10 | 0:44 | 0 | 21.037 | 0 | 2 | 0 | 26.863 | 27.272 | 26.936 | 26.838 | 21.973 | 23.996 | 18.661 | 0 | 0 | 63.666 | 64.652 | 52.992 | 24.501 | 0 | 0 | 61.581 | 36.612 | [5 empty] | 0 | 0.025 | 43 | 1.1623 | 1.0296 | 0.83099 | 0.72289 | 0.30674 | 26.3907
2009-07-10 | 0:45 | 0 | 21.083 | 0 | 3 | 0 | 27.922 | 27.223 | 26.958 | 26.792 | 27.971 | 24.021 | 18.61 | 0 | 0 | 63.644 | 64.652 | 52.992 | 24.551 | 0 | 0 | 61.581 | 36.636 | [5 empty] | 0 | 1.13 | 44 | 1.1772 | 1.0438 | 0.83159 | 0.72289 | 0.32086 | 27.257
2009-07-10 | 0:46 | 0 | 21.083 | 0 | 2 | 0 | 44.531 | 27.346 | 27.056 | 26.838 | 24.96 | 23.972 | 18.635 | 1 | 0 | 63.644 | 64.629 | 52.968 | 24.526 | 0 | 0 | 61.581 | 36.588 | [5 empty] | 0 | 17.693 | 45 | 1.1699 | 1.0368 | 0.8313 | 0.72289 | 0.31394 | 26.8351
2009-07-10 | 0:47 | 0 | 21.029 | 0 | 2 | 0 | 32.847 | 40.674 | 27.052 | 26.907 | 23.028 | 23.967 | 18.605 | 1 | 0 | 63.593 | 64.579 | 52.917 | 24.497 | 0 | 0 | 61.51 | 36.56 | [5 empty] | 0 | 5.94 | 46 | 1.1786 | 1.0451 | 0.83165 | 0.72289 | 0.32224 | 27.3407
2009-07-10 | 0:48 | 0 | 21.103 | 0 | 2 | 0 | 28.881 | 36.703 | 27.172 | 27.027 | 22.692 | 24.016 | 18.656 | 0 | 0 | 63.616 | 64.625 | 52.987 | 24.595 | 0 | 0 | 61.533 | 36.607 | [5 empty] | 0 | 1.854 | 47 | 1.1638 | 1.031 | 0.83105 | 0.72289 | 0.30813 | 26.4766
2009-07-10 | 0:49 | 0 | 21.103 | 0 | 3 | 0 | 27.821 | 30.423 | 27.101 | 26.978 | 22.692 | 23.967 | 18.63 | 0 | 0 | 63.596 | 64.581 | 53.01 | 24.521 | 0 | 0 | 61.51 | 36.607 | [5 empty] | 0 | 0.843 | 48 | 1.1713 | 1.0382 | 0.83136 | 0.72289 | 0.31532 | 26.9199
2009-07-10 | 0:50 | 0 | 21.103 | 0 | 2 | 0 | 27.437 | 28.594 | 27.076 | 26.978 | 22.716 | 23.991 | 18.656 | 0 | 0 | 63.616 | 64.581 | 53.034 | 24.595 | 0 | 0 | 61.556 | 36.586 | [5 empty] | 0 | 0.459 | 49 | 1.1638 | 1.031 | 0.83105 | 0.72289 | 0.30813 | 26.4766
2009-07-10 | 0:51 | 0 | 21.128 | 0 | 2 | 0 | 27.221 | 28.015 | 27.003 | 26.931 | 22.643 | 23.991 | 18.706 | 0 | 0 | 63.596 | 64.581 | 53.01 | 24.546 | 0 | 0 | 61.556 | 36.607 | [5 empty] | 0 | 0.29 | 50 | 1.1492 | 1.0172 | 0.83046 | 0.72289 | 0.29429 | 25.6078
2009-07-10 | 0:52 | 0 | 21.078 | 0 | 2 | 0 | 27.101 | 27.701 | 27.003 | 26.882 | 22.908 | 23.967 | 18.681 | 0 | 0 | 63.573 | 64.581 | 52.987 | 24.521 | 0 | 0 | 61.576 | 36.631 | [5 empty] | 0 | 0.219 | 51 | 1.1565 | 1.0241 | 0.83076 | 0.72289 | 0.30121 | 26.0449
2009-07-10 | 0:53 | 0 | 21.078 | 0 | 3 | 0 | 26.978 | 27.51 | 27.101 | 26.858 | 22.258 | 23.945 | 18.681 | 0 | 0 | 63.55 | 64.559 | 52.943 | 24.521 | 0 | 0 | 61.599 | 36.631 | [5 empty] | 0 | 0.12 | 52 | 1.1565 | 1.0241 | 0.83076 | 0.72289 | 0.30121 | 26.0449
2009-07-10 | 0:54 | 0 | 21.056 | 0 | 2 | 0 | 26.907 | 27.365 | 26.956 | 26.931 | 22.763 | 23.945 | 18.681 | 0 | 0 | 63.55 | 64.536 | 52.943 | 24.521 | 0 | 0 | 61.576 | 36.607 | [5 empty] | 0 | -0.024 | 53 | 1.1565 | 1.0241 | 0.83076 | 0.72289 | 0.30121 | 26.0449
2009-07-10 | 0:55 | 0 | 21.078 | 0 | 2 | 0 | 26.882 | 27.267 | 26.956 | 26.907 | 22.692 | 23.896 | 18.706 | 0 | 0 | 63.55 | 64.559 | 52.964 | 24.521 | 0 | 0 | 61.556 | 36.607 | [5 empty] | 0 | -0.025 | 54 | 1.1492 | 1.0172 | 0.83046 | 0.72289 | 0.29429 | 25.6078
2009-07-10 | 0:56 | 0 | 21.078 | 0 | 3 | 0 | 26.882 | 27.243 | 27.052 | 26.833 | 26.956 | 23.945 | 18.754 | 1 | 0 | 63.55 | 64.536 | 52.943 | 24.57 | 0 | 0 | 61.576 | 36.607 | [5 empty] | 0 | 0.049 | 55 | 1.1352 | 1.0039 | 0.82989 | 0.72289 | 0.281 | 24.7527
2009-07-10 | 0:57 | 0 | 21.103 | 0 | 2 | 0 | 44.641 | 27.196 | 27.147 | 26.833 | 25.583 | 23.92 | 18.706 | 0 | 0 | 63.55 | 64.536 | 52.896 | 24.546 | 0 | 0 | 61.51 | 36.607 | [5 empty] | 0 | 17.808 | 56 | 1.1492 | 1.0172 | 0.83046 | 0.72289 | 0.29429 | 25.6078
2009-07-10 | 0:58 | 0 | 21.108 | 0 | 2 | 0 | 34.146 | 38.375 | 27.201 | 26.985 | 23.371 | 23.974 | 18.784 | 1 | 0 | 63.532 | 64.54 | 52.947 | 24.6 | 0 | 0 | 61.492 | 36.615 | [5 empty] | 0 | 7.161 | 57 | 1.1265 | 0.99559 | 0.82954 | 0.72289 | 0.2727 | 24.2075
2009-07-10 | 0:59 | 0 | 21.078 | 0 | 3 | 0 | 29.219 | 37.971 | 27.147 | 27.052 | 23.342 | 23.945 | 18.779 | 0 | 0 | 63.527 | 64.513 | 52.943 | 24.521 | 0 | 0 | 61.464 | 36.586 | [5 empty] | 0 | 2.167 | 58 | 1.128 | 0.99697 | 0.8296 | 0.72289 | 0.27408 | 24.2989
2009-07-10 | 1:00 | 0 | 21.056 | 0 | 2 | 0 | 27.942 | 30.857 | 27.101 | 27.003 | 23.246 | 23.92 | 18.779 | 0 | 0 | 63.504 | 64.492 | 52.919 | 24.57 | 0 | 0 | 61.441 | 36.562 | [5 empty] | 0 | 0.939 | 59 | 1.128 | 0.99697 | 0.8296 | 0.72289 | 0.27408 | 24.2989
2009-07-10 | 1:01 | 0 | 21.086 | 0 | 2 | 0 | 27.515 | 28.768 | 27.13 | 26.961 | 23.106 | 23.95 | 18.759 | 0 | 0 | 63.509 | 64.52 | 52.947 | 24.575 | 0 | 0 | 61.469 | 36.591 | [5 empty] | 0 | 0.554 | 60 | 1.1338 | 1.0025 | 0.82984 | 0.72289 | 0.27962 | 24.6624
2009-07-10 | 1:02 | 0 | 21.032 | 0 | 2 | 0 | 27.196 | 28.086 | 27.027 | 26.907 | 22.716 | 23.945 | 18.681 | 1 | 0 | 63.482 | 64.492 | 52.896 | 24.57 | 0 | 0 | 61.487 | 36.538 | [5 empty] | 0 | 0.289 | 61 | 1.1565 | 1.0241 | 0.83076 | 0.72289 | 0.30121 | 26.0449
2009-07-10 | 1:03 | 0 | 21.056 | 0 | 3 | 0 | 27.052 | 27.75 | 27.052 | 26.907 | 22.692 | 23.871 | 18.706 | 0 | 0 | 63.504 | 64.492 | 52.943 | 24.57 | 0 | 0 | 61.441 | 36.586 | [5 empty] | 0 | 0.145 | 62 | 1.1492 | 1.0172 | 0.83046 | 0.72289 | 0.29429 | 25.6078
2009-07-10 | 1:04 | 0 | 21.056 | 0 | 2 | 0 | 26.931 | 27.51 | 27.052 | 26.907 | 23.535 | 23.92 | 18.728 | 0 | 0 | 63.461 | 64.47 | 52.943 | 24.595 | 0 | 0 | 61.441 | 36.586 | [5 empty] | 0 | 0.024 | 63 | 1.1428 | 1.0111 | 0.8302 | 0.72289 | 0.2882 | 25.2184
2009-07-10 | 1:05 | 0 | 21.078 | 0 | 2 | 0 | 26.907 | 27.365 | 26.956 | 26.956 | 23.172 | 23.945 | 18.754 | 0 | 0 | 63.482 | 64.47 | 52.896 | 24.546 | 0 | 0 | 61.441 | 36.538 | [5 empty] | 0 | -0.049 | 64 | 1.1352 | 1.0039 | 0.82989 | 0.72289 | 0.281 | 24.7527
2009-07-10 | 1:06 | 0 | 21.108 | 0 | 3 | 0 | 26.936 | 27.297 | 27.007 | 26.887 | 23.298 | 23.925 | 18.759 | 0 | 0 | 63.488 | 64.474 | 52.901 | 24.526 | 0 | 0 | 61.425 | 36.615 | [5 empty] | 0 | 0.049 | 65 | 1.1338 | 1.0025 | 0.82984 | 0.72289 | 0.27962 | 24.6624
2009-07-10 | 1:07 | 0 | 21.056 | 0 | 2 | 0 | 26.811 | 27.221 | 27.003 | 26.833 | 26.014 | 23.871 | 18.728 | 0 | 0 | 63.438 | 64.447 | 52.849 | 24.521 | 0 | 0 | 61.375 | 36.538 | [5 empty] | 0 | -0.022 | 66 | 1.1428 | 1.0111 | 0.8302 | 0.72289 | 0.2882 | 25.2184
2009-07-10 | 1:08 | 1 | 21.056 | 0 | 2 | 0 | 43.212 | 27.172 | 27.003 | 26.811 | 27.387 | 23.822 | 18.63 | 0 | 0 | 63.415 | 64.424 | 52.826 | 24.521 | 0 | 0 | 61.398 | 36.586 | [5 empty] | 21.056 | 16.401 | 67 | 1.1713 | 1.0382 | 0.83136 | 0.72289 | 0.31532 | 26.9199
2009-07-10 | 1:09 | 0 | 21.061 | 0 | 3 | 0 | 35.627 | 35.579 | 27.13 | 27.007 | 23.83 | 23.901 | 18.759 | 1 | 0 | 63.443 | 64.451 | 52.901 | 24.551 | 0 | 0 | 61.403 | 36.615 | [5 empty] | 0 | 8.62 | 68 | 1.1338 | 1.0025 | 0.82984 | 0.72289 | 0.27962 | 24.6624
2009-07-10 | 1:10 | 0 | 21.056 | 0 | 2 | 0 | 29.629 | 39.475 | 27.076 | 27.027 | 23.077 | 23.896 | 18.754 | 0 | 0 | 63.415 | 64.401 | 52.849 | 24.595 | 0 | 0 | 61.307 | 36.586 | [5 empty] | 0 | 2.602 | 69 | 1.1352 | 1.0039 | 0.82989 | 0.72289 | 0.281 | 24.7527
2009-07-10 | 1:11 | 0 | 21.086 | 0 | 2 | 0 | 28.069 | 31.561 | 27.105 | 27.007 | 22.817 | 23.876 | 18.736 | 1 | 0 | 63.466 | 64.451 | 52.901 | 24.551 | 0 | 0 | 61.334 | 36.615 | [5 empty] | 0 | 1.062 | 70 | 1.1405 | 1.0089 | 0.83011 | 0.72289 | 0.28598 | 25.0758
2009-07-10 | 1:12 | 0 | 21.078 | 0 | 2 | 0 | 27.51 | 28.905 | 27.027 | 26.907 | 22.498 | 23.896 | 18.681 | 0 | 0 | 63.393 | 64.424 | 52.826 | 24.521 | 0 | 0 | 61.352 | 36.562 | [5 empty] | 0 | 0.603 | 71 | 1.1565 | 1.0241 | 0.83076 | 0.72289 | 0.30121 | 26.0449
2009-07-10 | 1:13 | 0 | 21.078 | 0 | 3 | 0 | 27.196 | 28.086 | 27.027 | 26.882 | 22.738 | 23.896 | 18.681 | 0 | 0 | 63.415 | 64.378 | 52.849 | 24.474 | 0 | 0 | 61.307 | 36.562 | [5 empty] | 0 | 0.314 | 72 | 1.1565 | 1.0241 | 0.83076 | 0.72289 | 0.30121 | 26.0449
2009-07-10 | 1:14 | 0 | 21.078 | 0 | 2 | 0 | 27.027 | 27.726 | 27.027 | 26.882 | 22.618 | 23.896 | 18.681 | 0 | 0 | 63.393 | 64.378 | 52.849 | 24.497 | 0 | 0 | 61.33 | 36.562 | [5 empty] | 0 | 0.145 | 73 | 1.1565 | 1.0241 | 0.83076 | 0.72289 | 0.30121 | 26.0449
2009-07-10 | 1:15 | 0 | 21.056 | 0 | 2 | 0 | 26.956 | 27.461 | 27.052 | 26.882 | 22.932 | 23.847 | 18.656 | 0 | 0 | 63.415 | 64.378 | 52.826 | 24.497 | 0 | 0 | 61.263 | 36.586 | [5 empty] | 0 | 0.074 | 74 | 1.1638 | 1.031 | 0.83105 | 0.72289 | 0.30813 | 26.4766
2009-07-10 | 1:16 | 0 | 21.056 | 0 | 3 | 0 | 26.833 | 27.341 | 26.882 | 26.956 | 22.329 | 23.896 | 18.605 | 0 | 0 | 63.37 | 64.378 | 52.782 | 24.497 | 0 | 0 | 61.263 | 36.538 | [5 empty] | 0 | -0.123 | 75 | 1.1786 | 1.0451 | 0.83165 | 0.72289 | 0.32224 | 27.3407
2009-07-10 | 1:17 | 0 | 21.061 | 0 | 2 | 0 | 26.912 | 27.297 | 26.985 | 26.887 | 22.577 | 23.876 | 18.635 | 0 | 0 | 63.374 | 64.406 | 52.833 | 24.526 | 0 | 0 | 61.291 | 36.591 | [5 empty] | 0 | 0.025 | 76 | 1.1699 | 1.0368 | 0.8313 | 0.72289 | 0.31394 | 26.8351
2009-07-10 | 1:18 | 0 | 21.056 | 0 | 2 | 0 | 26.858 | 27.221 | 27.003 | 26.811 | 24.136 | 23.871 | 18.656 | 0 | 0 | 63.347 | 64.335 | 52.782 | 24.521 | 0 | 0 | 61.263 | 36.562 | [5 empty] | 0 | 0.047 | 77 | 1.1638 | 1.031 | 0.83105 | 0.72289 | 0.30813 | 26.4766
2009-07-10 | 1:19 | 0 | 21.032 | 0 | 3 | 0 | 40.743 | 27.196 | 27.101 | 26.907 | 28.351 | 23.896 | 18.605 | 0 | 0 | 63.347 | 64.312 | 52.805 | 24.474 | 0 | 0 | 61.307 | 36.562 | [5 empty] | 0 | 13.836 | 78 | 1.1786 | 1.0451 | 0.83165 | 0.72289 | 0.32224 | 27.3407
2009-07-10 | 1:20 | 0 | 21.086 | 0 | 2 | 0 | 47.901 | 33.017 | 27.201 | 27.007 | 29.033 | 23.847 | 18.605 | 2 | 0 | 63.304 | 64.312 | 52.758 | 24.57 | 0 | 0 | 61.307 | 36.562 | [5 empty] | 0 | 20.894 | 79 | 1.1786 | 1.0451 | 0.83165 | 0.72289 | 0.32224 | 27.3407
2009-07-10 | 1:21 | 0 | 21.108 | 0 | 2 | 0 | 49.554 | 45.7 | 27.13 | 27.105 | 29.587 | 23.852 | 18.661 | 2 | 0 | 63.331 | 64.294 | 52.81 | 24.551 | 0 | 0 | 61.291 | 36.591 | [5 empty] | 0 | 22.449 | 80 | 1.1623 | 1.0296 | 0.83099 | 0.72289 | 0.30674 | 26.3907
2009-07-10 | 1:22 | 1 | 21.078 | 0 | 3 | 0 | 50.373 | 48.447 | 27.147 | 27.027 | 30.278 | 23.847 | 18.63 | 2 | 0 | 63.326 | 64.289 | 52.782 | 24.619 | 0 | 0 | 61.218 | 36.538 | [5 empty] | 21.078 | 23.346 | 81 | 1.1713 | 1.0382 | 0.83136 | 0.72289 | 0.31532 | 26.9199
2009-07-10 | 1:23 | 0 | 21.108 | 0 | 2 | 1 | 45.196 | 49.598 | 27.25 | 27.007 | 25.178 | 23.901 | 18.635 | 1 | 0 | 63.354 | 64.317 | 52.854 | 24.6 | 0 | 0 | 61.245 | 36.543 | [5 empty] | 0 | 18.189 | 82 | 1.1699 | 1.0368 | 0.8313 | 0.72289 | 0.31394 | 26.8351
2009-07-10 | 1:24 | 0 | 21.056 | 0 | 2 | 0 | 33.271 | 49.159 | 27.341 | 27.003 | 23.776 | 23.822 | 18.63 | 1 | 0 | 63.347 | 64.312 | 52.826 | 24.619 | 0 | 0 | 61.174 | 36.538 | [5 empty] | 0 | 6.268 | 0 | 1.1713 | 1.0382 | 0.83136 | 0.72289 | 0.31532 | 26.9199
2009-07-10 | 1:25 | 0 | 21.056 | 0 | 2 | 0 | 29.678 | 37.524 | 27.51 | 27.003 | 23.776 | 23.896 | 18.63 | 0 | 0 | 63.393 | 64.289 | 52.826 | 24.595 | 0 | 0 | 61.152 | 36.538 | [5 empty] | 0 | 2.675 | 1 | 1.1713 | 1.0382 | 0.69099 | 0.58252 | 0.45569 | 38.9033
2009-07-10 | 1:26 | 0 | 21.032 | 0 | 3 | 0 | 28.471 | 31.58 | 27.63 | 27.147 | 23.511 | 23.92 | 18.656 | 0 | 0 | 63.37 | 64.312 | 52.849 | 24.57 | 0 | 0 | 61.152 | 36.538 | [5 empty] | 0 | 1.324 | 2 | 1.1638 | 1.031 | 0.69068 | 0.58252 | 0.44849 | 38.538
2009-07-10 | 1:27 | 0 | 21.086 | 0 | 2 | 0 | 28.045 | 29.707 | 27.635 | 27.466 | 23.082 | 23.901 | 18.635 | 0 | 0 | 63.443 | 64.362 | 52.854 | 24.624 | 0 | 0 | 61.133 | 36.567 | [5 empty] | 0 | 0.579 | 3 | 1.1699 | 1.0368 | 0.69093 | 0.58252 | 0.45431 | 38.8334
2009-07-10 | 1:28 | 0 | 21.078 | 0 | 2 | 0 | 27.895 | 28.859 | 27.606 | 27.461 | 23.222 | 23.871 | 18.563 | 0 | 0 | 63.42 | 64.362 | 52.877 | 24.6 | 0 | 0 | 61.133 | 36.543 | [5 empty] | 0 | 0.434 | 4 | 1.1909 | 1.0568 | 0.69178 | 0.58252 | 0.47424 | 39.8233
2009-07-10 | 1:29 | 0 | 21.108 | 1 | 2 | 0 | 27.9 | 28.574 | 27.611 | 27.417 | 23.202 | 23.876 | 18.635 | 0 | 0 | 63.443 | 64.34 | 52.833 | 24.575 | 0 | 0 | 61.133 | 36.519 | [5 empty] | 0 | 0.483 | 5 | 1.1699 | 1.0368 | 0.69093 | 0.58252 | 0.45431 | 38.8334
2009-07-10 | 1:30 | 0 | 21.086 | 0 | 3 | 0 | 27.804 | 28.454 | 27.682 | 27.466 | 23.996 | 23.925 | 18.61 | 0 | 0 | 63.443 | 64.34 | 52.786 | 24.624 | 0 | 0 | 61.179 | 36.519 | [5 empty] | 0 | 0.338 | 6 | 1.1772 | 1.0438 | 0.69123 | 0.58252 | 0.46123 | 39.1811
2009-07-10 | 1:31 | 0 | 21.086 | 0 | 2 | 0 | 27.706 | 28.285 | 28.02 | 27.539 | 23.996 | 23.925 | 18.635 | 0 | 0 | 63.466 | 64.317 | 52.833 | 24.6 | 0 | 0 | 61.156 | 36.519 | [5 empty] | 0 | 0.167 | 7 | 1.1699 | 1.0368 | 0.69093 | 0.58252 | 0.45431 | 38.8334
2009-07-10 | 1:32 | 0 | 21.078 | 0 | 2 | 0 | 27.63 | 28.111 | 28.086 | 27.775 | 23.511 | 23.8 | 18.507 | 0 | 0 | 63.37 | 64.267 | 52.758 | 24.521 | 0 | 0 | 61.106 | 36.49 | [5 empty] | 0 | -0.145 | 8 | 1.2072 | 1.0723 | 0.69244 | 0.58252 | 0.48974 | 40.5694
2009-07-10 | 1:33 | 0 | 21.056 | 0 | 3 | 0 | 35.55 | 27.966 | 27.871 | 27.92 | 29.942 | 23.847 | 18.63 | 0 | 0 | 63.37 | 64.267 | 52.758 | 24.57 | 0 | 0 | 61.129 | 36.514 | [5 empty] | 0 | 7.63 | 9 | 1.1713 | 1.0382 | 0.69099 | 0.58252 | 0.45569 | 38.9033
2009-07-10 | 1:34 | 0 | 21.032 | 0 | 2 | 0 | 41.167 | 30.207 | 27.677 | 27.846 | 24.908 | 23.896 | 18.58 | 1 | 0 | 63.37 | 64.244 | 52.758 | 24.546 | 0 | 0 | 61.083 | 36.514 | [5 empty] | 0 | 13.321 | 10 | 1.1859 | 1.0521 | 0.69158 | 0.58252 | 0.46953 | 39.5927
2009-07-10 | 1:35 | 0 | 21.086 | 0 | 3 | 0 | 32.019 | 42.865 | 27.586 | 27.66 | 24.43 | 23.901 | 18.61 | 0 | 0 | 63.374 | 64.271 | 52.786 | 24.6 | 0 | 0 | 61.133 | 36.495 | [5 empty] | 0 | 4.359 | 11 | 1.1772 | 1.0438 | 0.69123 | 0.58252 | 0.46123 | 39.1811
2009-07-10 | 1:36 | 0 | 21.086 | 0 | 2 | 0 | 29.249 | 34.546 | 27.49 | 27.515 | 23.42 | 23.925 | 18.635 | 1 | 0 | 63.304 | 64.223 | 52.712 | 24.595 | 0 | 0 | 61.106 | 36.49 | [5 empty] | 0 | 1.734 | 12 | 1.1699 | 1.0368 | 0.69093 | 0.58252 | 0.45431 | 38.8334
2009-07-10 | 1:37 | 0 | 21.061 | 0 | 2 | 0 | 28.285 | 30.381 | 27.515 | 27.37 | 23.925 | 23.901 | 18.61 | 0 | 0 | 63.331 | 64.251 | 52.763 | 24.624 | 0 | 0 | 61.088 | 36.567 | [5 empty] | 0 | 0.915 | 13 | 1.1772 | 1.0438 | 0.69123 | 0.58252 | 0.46123 | 39.1811
2009-07-10 | 1:38 | 0 | 21.086 | 0 | 3 | 0 | 27.875 | 29.008 | 27.466 | 27.321 | 23.347 | 23.876 | 18.635 | 0 | 0 | 63.331 | 64.205 | 52.763 | 24.649 | 0 | 0 | 61.156 | 36.519 | [5 empty] | 0 | 0.554 | 14 | 1.1699 | 1.0368 | 0.69093 | 0.58252 | 0.45431 | 38.8334
2009-07-10 | 1:39 | 0 | 21.086 | 0 | 2 | 0 | 27.611 | 28.454 | 27.515 | 27.321 | 23.298 | 23.876 | 18.563 | 0 | 0 | 63.308 | 64.228 | 52.716 | 24.624 | 0 | 0 | 61.133 | 36.495 | [5 empty] | 0 | 0.29 | 15 | 1.1909 | 1.0568 | 0.69178 | 0.58252 | 0.47424 | 39.8233
2009-07-10 | 1:40 | 0 | 21.108 | 0 | 2 | 0 | 27.49 | 28.14 | 27.826 | 27.272 | 23.322 | 23.901 | 18.563 | 0 | 0 | 63.285 | 64.159 | 52.716 | 24.575 | 0 | 0 | 61.133 | 36.495 | [5 empty] | 0 | 0.218 | 16 | 1.1909 | 1.0568 | 0.69178 | 0.58252 | 0.47424 | 39.8233
2009-07-10 | 1:41 | 0 | 21.086 | 0 | 3 | 0 | 27.417 | 27.949 | 28.285 | 27.66 | 23.42 | 23.876 | 18.588 | 0 | 0 | 63.285 | 64.182 | 52.716 | 24.551 | 0 | 0 | 61.179 | 36.519 | [5 empty] | 0 | -0.243 | 17 | 1.1836 | 1.0498 | 0.69149 | 0.58252 | 0.46732 | 39.4836
2009-07-10 | 1:42 | 0 | 21.061 | 0 | 2 | 0 | 27.539 | 27.804 | 28.599 | 28.069 | 23.565 | 23.876 | 18.588 | 0 | 0 | 63.285 | 64.182 | 52.672 | 24.575 | 0 | 0 | 61.156 | 36.473 | [5 empty] | 0 | -0.53 | 18 | 1.1836 | 1.0498 | 0.69149 | 0.58252 | 0.46732 | 39.4836
2009-07-10 | 1:43 | 0 | 21.061 | 0 | 2 | 0 | 27.804 | 27.826 | 28.599 | 28.405 | 23.298 | 23.901 | 18.563 | 0 | 0 | 63.262 | 64.182 | 52.649 | 24.624 | 0 | 0 | 61.156 | 36.426 | [5 empty] | 0 | -0.601 | 19 | 1.1909 | 1.0568 | 0.69178 | 0.58252 | 0.47424 | 39.8233
2009-07-10 | 1:44 | 0 | 21.086 | 0 | 3 | 0 | 32.26 | 28.045 | 28.501 | 28.501 | 29.683 | 23.876 | 18.588 | 0 | 0 | 63.219 | 64.159 | 52.695 | 24.575 | 0 | 0 | 61.111 | 36.45 | [5 empty] | 0 | 3.759 | 20 | 1.1836 | 1.0498 | 0.69149 | 0.58252 | 0.46732 | 39.4836
2009-07-10 | 1:45 | 0 | 21.086 | 0 | 2 | 0 | 43.429 | 29.249 | 28.26 | 28.454 | 25.034 | 23.876 | 18.588 | 1 | 0 | 63.219 | 64.116 | 52.695 | 24.6 | 0 | 0 | 61.067 | 36.426 | [5 empty] | 0 | 14.975 | 21 | 1.1836 | 1.0498 | 0.69149 | 0.58252 | 0.46732 | 39.4836
2009-07-10 | 1:46 | 0 | 21.086 | 0 | 2 | 0 | 33.158 | 43.03 | 28.045 | 28.214 | 23.83 | 23.83 | 18.588 | 0 | 0 | 63.196 | 64.116 | 52.649 | 24.6 | 0 | 0 | 61.044 | 36.426 | [5 empty] | 0 | 4.944 | 22 | 1.1836 | 1.0498 | 0.69149 | 0.58252 | 0.46732 | 39.4836
2009-07-10 | 1:47 | 0 | 21.086 | 0 | 3 | 0 | 29.898 | 35.933 | 27.875 | 27.996 | 23.781 | 23.83 | 18.635 | 1 | 0 | 63.196 | 64.093 | 52.672 | 24.6 | 0 | 0 | 61.09 | 36.45 | [5 empty] | 0 | 1.902 | 23 | 1.1699 | 1.0368 | 0.69093 | 0.58252 | 0.45431 | 38.8334
2009-07-10 | 1:48 | 0 | 21.083 | 0 | 2 | 0 | 28.765 | 31.102 | 27.777 | 27.753 | 23.994 | 23.898 | 18.633 | 0 | 0 | 63.173 | 64.116 | 52.67 | 24.622 | 0 | 0 | 61.088 | 36.447 | [5 empty] | 0 | 1.012 | 24 | 1.1705 | 1.0374 | 0.69095 | 0.58252 | 0.45486 | 38.8614
2009-07-10 | 1:49 | 0 | 21.083 | 0 | 2 | 0 | 28.211 | 29.535 | 27.753 | 27.633 | 23.153 | 23.898 | 18.633 | 0 | 0 | 63.173 | 64.07 | 52.693 | 24.597 | 0 | 0 | 61.044 | 36.423 | [5 empty] | 0 | 0.578 | 25 | 1.1705 | 1.0374 | 0.69095 | 0.58252 | 0.45486 | 38.8614
2009-07-10 | 1:50 | 0 | 21.083 | 0 | 2 | 0 | 27.922 | 28.837 | 27.728 | 27.584 | 23.104 | 23.923 | 18.585 | 0 | 0 | 63.151 | 64.093 | 52.67 | 24.573 | 0 | 0 | 60.976 | 36.423 | [5 empty] | 0 | 0.338 | 26 | 1.1844 | 1.0507 | 0.69152 | 0.58252 | 0.46815 | 39.5245
2009-07-10 | 1:51 | 0 | 21.083 | 0 | 3 | 0 | 27.753 | 28.452 | 27.922 | 27.559 | 23.224 | 23.898 | 18.585 | 0 | 0 | 63.173 | 64.07 | 52.649 | 24.573 | 0 | 0 | 60.999 | 36.423 | [5 empty] | 0 | 0.194 | 27 | 1.1844 | 1.0507 | 0.69152 | 0.58252 | 0.46815 | 39.5245
2009-07-10 | 1:52 | 0 | 21.054 | 0 | 2 | 0 | 27.603 | 28.157 | 27.964 | 27.674 | 23.244 | 23.893 | 18.555 | 0 | 0 | 63.123 | 64.043 | 52.62 | 24.592 | 0 | 0 | 60.949 | 36.418 | [5 empty] | 0 | -0.071 | 28 | 1.1932 | 1.059 | 0.69188 | 0.58252 | 0.47645 | 39.9311
2009-07-10 | 1:53 | 0 | 21.083 | 0 | 2 | 0 | 27.633 | 28.042 | 27.969 | 27.848 | 23.513 | 23.994 | 18.633 | 0 | 0 | 63.173 | 64.048 | 52.649 | 24.573 | 0 | 0 | 60.976 | 36.447 | [5 empty] | 0 | -0.215 | 29 | 1.1705 | 1.0374 | 0.69095 | 0.58252 | 0.45486 | 38.8614
2009-07-10 | 1:54 | 0 | 21.083 | 0 | 3 | 0 | 27.728 | 27.993 | 28.018 | 27.873 | 23.079 | 23.972 | 18.608 | 0 | 0 | 63.151 | 64.025 | 52.649 | 24.597 | 0 | 0 | 61.065 | 36.471 | [5 empty] | 0 | -0.145 | 30 | 1.1778 | 1.0443 | 0.69125 | 0.58252 | 0.46178 | 39.2088
2009-07-10 | 1:55 | 1 | 21.105 | 0 | 2 | 0 | 28.741 | 28.018 | 28.042 | 27.897 | 28.91 | 23.972 | 18.633 | 0 | 0 | 63.151 | 64.025 | 52.625 | 24.597 | 0 | 0 | 61.088 | 36.471 | [5 empty] | 21.105 | 0.844 | 31 | 1.1705 | 1.0374 | 0.69095 | 0.58252 | 0.45486 | 38.8614
2009-07-10 | 1:56 | 0 | 21.083 | 0 | 2 | 0 | 44.921 | 28.258 | 28.018 | 27.947 | 25.512 | 23.994 | 18.658 | 1 | 0 | 63.039 | 64.002 | 52.578 | 24.573 | 0 | 0 | 61.088 | 36.423 | [5 empty] | 0 | 16.974 | 32 | 1.1632 | 1.0305 | 0.69066 | 0.58252 | 0.44794 | 38.5097
2009-07-10 | 1:57 | 0 | 21.034 | 0 | 3 | 0 | 33.651 | 41.688 | 27.922 | 27.947 | 24.452 | 24.018 | 18.658 | 0 | 0 | 63.105 | 64.002 | 52.555 | 24.646 | 0 | 0 | 61.088 | 36.447 | [5 empty] | 0 | 5.704 | 33 | 1.1632 | 1.0305 | 0.69066 | 0.58252 | 0.44794 | 38.5097
2009-07-10 | 1:58 | 0 | 21.083 | 0 | 2 | 0 | 29.8 | 36.918 | 27.777 | 27.848 | 23.584 | 24.043 | 18.633 | 0 | 0 | 63.084 | 64.002 | 52.578 | 24.622 | 0 | 0 | 61.065 | 36.423 | [5 empty] | 0 | 1.952 | 34 | 1.1705 | 1.0374 | 0.69095 | 0.58252 | 0.45486 | 38.8614
2009-07-10 | 1:59 | 0 | 21.091 | 0 | 2 | 0 | 28.677 | 31.205 | 27.785 | 27.76 | 23.231 | 24.099 | 18.691 | 0 | 0 | 63.135 | 64.032 | 52.609 | 24.629 | 0 | 0 | 61.028 | 36.454 | [5 empty] | 0 | 0.917 | 35 | 1.1536 | 1.0213 | 0.69027 | 0.58252 | 0.43881 | 38.0387
2009-07-10 | 2:00 | 0 | 21.083 | 0 | 3 | 0 | 28.138 | 29.44 | 27.704 | 27.608 | 22.935 | 24.018 | 18.633 | 1 | 0 | 63.084 | 63.981 | 52.625 | 24.573 | 0 | 0 | 61.022 | 36.423 | [5 empty] | 0 | 0.53 | 36 | 1.1705 | 1.0374 | 0.69095 | 0.58252 | 0.45486 | 38.8614
2009-07-10 | 2:01 | 0 | 21.083 | 0 | 2 | 0 | 27.873 | 28.741 | 27.704 | 27.559 | 23.175 | 23.994 | 18.658 | 0 | 0 | 63.084 | 63.959 | 52.578 | 24.548 | 0 | 0 | 60.976 | 36.399 | [5 empty] | 0 | 0.314 | 37 | 1.1632 | 1.0305 | 0.69066 | 0.58252 | 0.44794 | 38.5097
2009-07-10 | 2:02 | 0 | 21.083 | 0 | 2 | 0 | 27.704 | 28.381 | 27.777 | 27.584 | 23.464 | 24.043 | 18.658 | 0 | 0 | 63.084 | 63.959 | 52.578 | 24.526 | 0 | 0 | 60.953 | 36.378 | [5 empty] | 0 | 0.12 | 38 | 1.1632 | 1.0305 | 0.69066 | 0.58252 | 0.44794 | 38.5097
2009-07-10 | 2:03 | 0 | 21.059 | 0 | 3 | 0 | 27.608 | 28.162 | 27.728 | 27.657 | 23.03 | 24.043 | 18.658 | 0 | 0 | 63.062 | 63.959 | 52.555 | 24.548 | 0 | 0 | 60.953 | 36.354 | [5 empty] | 0 | -0.049 | 39 | 1.1632 | 1.0305 | 0.69066 | 0.58252 | 0.44794 | 38.5097
2009-07-10 | 2:04 | 0 | 21.083 | 0 | 2 | 0 | 27.584 | 28.018 | 27.657 | 27.682 | 22.886 | 24.018 | 18.633 | 0 | 0 | 63.084 | 63.89 | 52.534 | 24.548 | 0 | 0 | 60.887 | 36.354 | [5 empty] | 0 | -0.098 | 40 | 1.1705 | 1.0374 | 0.69095 | 0.58252 | 0.45486 | 38.8614
2009-07-10 | 2:05 | 0 | 21.059 | 0 | 2 | 0 | 27.584 | 27.922 | 27.633 | 27.559 | 22.694 | 24.067 | 18.658 | 0 | 0 | 63.039 | 63.936 | 52.534 | 24.526 | 0 | 0 | 60.864 | 36.33 | [5 empty] | 0 | 0.025 | 41 | 1.1632 | 1.0305 | 0.69066 | 0.58252 | 0.44794 | 38.5097
2009-07-10 | 2:06 | 0 | 21.059 | 0 | 3 | 0 | 27.559 | 27.826 | 27.728 | 27.537 | 27.584 | 23.994 | 18.658 | 0 | 0 | 63.016 | 63.936 | 52.511 | 24.573 | 0 | 0 | 60.841 | 36.354 | [5 empty] | 0 | 0.022 | 42 | 1.1632 | 1.0305 | 0.69066 | 0.58252 | 0.44794 | 38.5097
2009-07-10 | 2:07 | 0 | 21.083 | 0 | 2 | 0 | 45.103 | 27.873 | 27.802 | 27.584 | 26.235 | 24.043 | 18.708 | 1 | 0 | 63.016 | 63.913 | 52.534 | 24.597 | 0 | 0 | 60.816 | 36.351 | [5 empty] | 0 | 17.519 | 43 | 1.1486 | 1.0166 | 0.69007 | 0.58252 | 0.4341 | 37.793
2009-07-10 | 2:08 | 0 | 21.056 | 0 | 2 | 0 | 34.445 | 39.497 | 27.726 | 27.63 | 23.727 | 23.991 | 18.656 | 0 | 0 | 62.966 | 63.863 | 52.48 | 24.521 | 0 | 0 | 60.791 | 36.349 | [5 empty] | 0 | 6.815 | 44 | 1.1638 | 1.031 | 0.69068 | 0.58252 | 0.44849 | 38.538
2009-07-10 | 2:09 | 0 | 21.056 | 0 | 3 | 0 | 29.82 | 38.064 | 27.652 | 27.652 | 23.366 | 24.016 | 18.656 | 0 | 0 | 62.966 | 63.84 | 52.48 | 24.546 | 0 | 0 | 60.791 | 36.325 | [5 empty] | 0 | 2.168 | 45 | 1.1638 | 1.031 | 0.69068 | 0.58252 | 0.44849 | 38.538
2009-07-10 | 2:10 | 0 | 21.078 | 0 | 2 | 0 | 28.52 | 31.316 | 27.581 | 27.557 | 22.594 | 23.991 | 18.681 | 1 | 0 | 62.966 | 63.817 | 52.504 | 24.57 | 0 | 0 | 60.814 | 36.349 | [5 empty] | 0 | 0.963 | 46 | 1.1565 | 1.0241 | 0.69039 | 0.58252 | 0.44157 | 38.1822
2009-07-10 | 2:11 | 0 | 21.078 | 0 | 2 | 0 | 28.015 | 29.315 | 27.557 | 27.437 | 23.776 | 24.04 | 18.656 | 0 | 0 | 62.966 | 63.84 | 52.504 | 24.595 | 0 | 0 | 60.834 | 36.349 | [5 empty] | 0 | 0.578 | 47 | 1.1638 | 1.031 | 0.69068 | 0.58252 | 0.44849 | 38.538
2009-07-10 | 2:12 | 0 | 21.078 | 0 | 3 | 0 | 27.726 | 28.616 | 27.508 | 27.387 | 23.268 | 24.04 | 18.656 | 0 | 0 | 62.966 | 63.84 | 52.504 | 24.546 | 0 | 0 | 60.814 | 36.325 | [5 empty] | 0 | 0.339 | 48 | 1.1638 | 1.031 | 0.69068 | 0.58252 | 0.44849 | 38.538
2009-07-10 | 2:13 | 0 | 21.032 | 0 | 2 | 0 | 27.532 | 28.255 | 27.557 | 27.341 | 23.003 | 24.04 | 18.681 | 0 | 0 | 62.966 | 63.817 | 52.48 | 24.57 | 0 | 0 | 60.791 | 36.325 | [5 empty] | 0 | 0.191 | 49 | 1.1565 | 1.0241 | 0.69039 | 0.58252 | 0.44157 | 38.1822
2009-07-10 | 2:14 | 0 | 21.032 | 0 | 2 | 0 | 27.437 | 27.991 | 27.557 | 27.461 | 23.246 | 24.016 | 18.58 | 0 | 0 | 62.92 | 63.817 | 52.413 | 24.497 | 0 | 0 | 60.768 | 36.349 | [5 empty] | 0 | -0.024 | 50 | 1.1859 | 1.0521 | 0.69158 | 0.58252 | 0.46953 | 39.5927
2009-07-10 | 2:15 | 0 | 21.056 | 0 | 3 | 0 | 27.387 | 27.797 | 27.437 | 27.412 | 22.908 | 24.04 | 18.681 | 0 | 0 | 62.92 | 63.794 | 52.436 | 24.521 | 0 | 0 | 60.834 | 36.325 | [5 empty] | 0 | -0.025 | 51 | 1.1565 | 1.0241 | 0.69039 | 0.58252 | 0.44157 | 38.1822
2009-07-10 | 2:16 | 0 | 21.007 | 0 | 2 | 0 | 27.387 | 27.75 | 27.412 | 27.363 | 23.511 | 24.087 | 18.63 | 0 | 0 | 62.943 | 63.794 | 52.436 | 24.546 | 0 | 0 | 60.768 | 36.325 | [5 empty] | 0 | 0.024 | 52 | 1.1713 | 1.0382 | 0.69099 | 0.58252 | 0.45569 | 38.9033
2009-07-10 | 2:17 | 0 | 21.032 | 0 | 2 | 0 | 27.316 | 27.677 | 27.437 | 27.292 | 26.593 | 24.065 | 18.681 | 0 | 0 | 62.897 | 63.771 | 52.413 | 24.474 | 0 | 0 | 60.745 | 36.349 | [5 empty] | 0 | 0.024 | 53 | 1.1565 | 1.0241 | 0.69039 | 0.58252 | 0.44157 | 38.1822
2009-07-10 | 2:18 | 0 | 21.032 | 0 | 3 | 0 | 43.728 | 27.63 | 27.508 | 27.363 | 27.412 | 24.087 | 18.656 | 0 | 0 | 62.875 | 63.794 | 52.389 | 24.521 | 0 | 0 | 60.768 | 36.373 | [5 empty] | 0 | 16.365 | 54 | 1.1638 | 1.031 | 0.69068 | 0.58252 | 0.44849 | 38.538
2009-07-10 | 2:19 | 0 | 21.032 | 0 | 2 | 0 | 35.739 | 36.538 | 27.606 | 27.437 | 23.606 | 24.04 | 18.681 | 1 | 0 | 62.875 | 63.728 | 52.366 | 24.521 | 0 | 0 | 60.834 | 36.373 | [5 empty] | 0 | 8.302 | 55 | 1.1565 | 1.0241 | 0.69039 | 0.58252 | 0.44157 | 38.1822
2009-07-10 | 2:20 | 0 | 21.032 | 0 | 2 | 0 | 30.014 | 39.452 | 27.532 | 27.508 | 23.533 | 24.04 | 18.681 | 0 | 0 | 62.875 | 63.749 | 52.413 | 24.521 | 0 | 0 | 60.814 | 36.325 | [5 empty] | 0 | 2.506 | 56 | 1.1565 | 1.0241 | 0.69039 | 0.58252 | 0.44157 | 38.1822
2009-07-10 | 2:21 | 0 | 21.064 | 0 | 3 | 0 | 28.503 | 31.804 | 27.517 | 27.419 | 23.423 | 24.023 | 18.663 | 1 | 0 | 62.904 | 63.758 | 52.466 | 24.553 | 0 | 0 | 60.821 | 36.404 | [5 empty] | 0 | 1.084 | 57 | 1.1617 | 1.0291 | 0.6906 | 0.58252 | 0.44656 | 38.4388
2009-07-10 | 2:22 | 0 | 21.032 | 0 | 2 | 0 | 27.917 | 29.29 | 27.437 | 27.316 | 22.763 | 23.991 | 18.63 | 0 | 0 | 62.808 | 63.682 | 52.322 | 24.546 | 0 | 0 | 60.768 | 36.349 | [5 empty] | 0 | 0.601 | 58 | 1.1713 | 1.0382 | 0.69099 | 0.58252 | 0.45569 | 38.9033
2009-07-10 | 2:23 | 0 | 21.032 | 0 | 2 | 0 | 27.606 | 28.52 | 27.412 | 27.292 | 22.667 | 24.04 | 18.656 | 0 | 0 | 62.852 | 63.705 | 52.389 | 24.595 | 0 | 0 | 60.745 | 36.349 | [5 empty] | 0 | 0.314 | 59 | 1.1638 | 1.031 | 0.69068 | 0.58252 | 0.44849 | 38.538
2009-07-10 | 2:24 | 0 | 21.032 | 0 | 2 | 0 | 27.437 | 28.135 | 27.412 | 27.267 | 22.883 | 24.016 | 18.63 | 0 | 0 | 62.852 | 63.705 | 52.366 | 24.546 | 0 | 0 | 60.723 | 36.349 | [5 empty] | 0 | 0.17 | 60 | 1.1713 | 1.0382 | 0.69099 | 0.58252 | 0.45569 | 38.9033
2009-07-10 | 2:25 | 0 | 21.056 | 0 | 3 | 0 | 27.341 | 27.895 | 27.437 | 27.316 | 22.547 | 24.065 | 18.58 | 0 | 0 | 62.852 | 63.705 | 52.389 | 24.546 | 0 | 0 | 60.656 | 36.349 | [5 empty] | 0 | 0.025 | 61 | 1.1859 | 1.0521 | 0.69158 | 0.58252 | 0.46953 | 39.5927
2009-07-10 | 2:26 | 0 | 21.078 | 0 | 2 | 0 | 27.292 | 27.726 | 27.292 | 27.292 | 22.474 | 24.016 | 18.605 | 0 | 0 | 62.852 | 63.682 | 52.343 | 24.546 | 0 | 0 | 60.679 | 36.373 | [5 empty] | 0 | 0 | 62 | 1.1786 | 1.0451 | 0.69129 | 0.58252 | 0.46261 | 39.2502
2009-07-10 | 2:27 | 0 | 21.078 | 0 | 2 | 0 | 27.292 | 27.63 | 27.292 | 27.196 | 22.162 | 23.991 | 18.558 | 0 | 0 | 62.852 | 63.682 | 52.343 | 24.521 | 0 | 0 | 60.659 | 36.325 | [5 empty] | 0 | 0.096 | 63 | 1.1923 | 1.0581 | 0.69184 | 0.58252 | 0.47562 | 39.8907
2009-07-10 | 2:28 | 0 | 21.071 | 0 | 3 | 0 | 27.186 | 27.62 | 27.38 | 27.162 | 24.56 | 24.031 | 18.547 | 0 | 0 | 62.847 | 63.721 | 52.336 | 24.56 | 0 | 0 | 60.672 | 36.318 | [5 empty] | 0 | 0.024 | 64 | 1.1955 | 1.0612 | 0.69197 | 0.58252 | 0.47867 | 40.0385
2009-07-10 | 2:29 | 1 | 21.076 | 0 | 2 | 0 | 41.423 | 27.625 | 27.53 | 27.287 | 28.734 | 24.06 | 18.603 | 0 | 0 | 62.852 | 63.726 | 52.364 | 24.541 | 0 | 0 | 60.743 | 36.347 | [5 empty] | 21.076 | 14.136 | 65 | 1.1792 | 1.0457 | 0.69131 | 0.58252 | 0.46317 | 39.2777
2009-07-10 | 2:30 | 0 | 21.076 | 0 | 3 | 0 | 37.38 | 33.527 | 27.554 | 27.36 | 23.337 | 24.011 | 18.502 | 1 | 0 | 62.875 | 63.657 | 52.319 | 24.541 | 0 | 0 | 60.72 | 36.368 | [5 empty] | 0 | 10.02 | 66 | 1.2086 | 1.0736 | 0.6925 | 0.58252 | 0.49112 | 40.635
2009-07-10 | 2:31 | 0 | 21.071 | 0 | 2 | 0 | 30.391 | 40.877 | 27.427 | 27.427 | 22.971 | 24.031 | 18.595 | 0 | 0 | 62.824 | 63.653 | 52.382 | 24.609 | 0 | 0 | 60.693 | 36.34 | [5 empty] | 0 | 2.964 | 67 | 1.1815 | 1.0479 | 0.6914 | 0.58252 | 0.46538 | 39.3877
2009-07-10 | 2:32 | 0 | 21.071 | 0 | 2 | 0 | 28.51 | 32.39 | 27.402 | 27.307 | 23.236 | 24.006 | 18.573 | 1 | 0 | 62.802 | 63.653 | 52.312 | 24.585 | 0 | 0 | 60.672 | 36.363 | [5 empty] | 0 | 1.203 | 68 | 1.1879 | 1.054 | 0.69166 | 0.58252 | 0.47147 | 39.6879
2009-07-10 | 2:33 | 0 | 21.071 | 1 | 2 | 0 | 27.885 | 29.403 | 27.356 | 27.235 | 22.562 | 23.982 | 18.573 | 0 | 0 | 62.802 | 63.63 | 52.359 | 24.609 | 0 | 0 | 60.65 | 36.363 | [5 empty] | 0 | 0.65 | 69 | 1.1879 | 1.054 | 0.69166 | 0.58252 | 0.47147 | 39.6879
2009-07-10 | 2:34 | 0 | 21.071 | 0 | 3 | 0 | 27.571 | 28.535 | 27.307 | 27.186 | 23.043 | 23.982 | 18.595 | 0 | 0 | 62.802 | 63.653 | 52.359 | 24.585 | 0 | 0 | 60.627 | 36.34 | [5 empty] | 0 | 0.385 | 70 | 1.1815 | 1.0479 | 0.6914 | 0.58252 | 0.46538 | 39.3877
2009-07-10 | 2:35 | 0 | 21.071 | 0 | 2 | 0 | 27.402 | 28.101 | 27.356 | 27.137 | 22.922 | 23.935 | 18.547 | 0 | 0 | 62.779 | 63.63 | 52.312 | 24.609 | 0 | 0 | 60.604 | 36.363 | [5 empty] | 0 | 0.265 | 71 | 1.1955 | 1.0612 | 0.69197 | 0.58252 | 0.47867 | 40.0385
2009-07-10 | 2:36 | 0 | 21.071 | 0 | 2 | 0 | 27.258 | 27.861 | 27.356 | 27.162 | 22.537 | 23.911 | 18.522 | 0 | 0 | 62.779 | 63.63 | 52.291 | 24.536 | 0 | 0 | 60.581 | 36.318 | [5 empty] | 0 | 0.096 | 72 | 1.2028 | 1.0681 | 0.69226 | 0.58252 | 0.48559 | 40.3715
2009-07-10 | 2:37 | 0 | 21.047 | 0 | 3 | 0 | 27.186 | 27.667 | 27.235 | 27.235 | 23.067 | 23.886 | 18.472 | 0 | 0 | 62.779 | 63.609 | 52.312 | 24.585 | 0 | 0 | 60.558 | 36.294 | [5 empty] | 0 | -0.049 | 73 | 1.2174 | 1.082 | 0.69285 | 0.58252 | 0.49943 | 41.0256
2009-07-10 | 2:38 | 0 | 21.047 | 0 | 2 | 0 | 27.162 | 27.547 | 27.186 | 27.137 | 22.753 | 23.935 | 18.522 | 0 | 0 | 62.733 | 63.587 | 52.245 | 24.536 | 0 | 0 | 60.558 | 36.27 | [5 empty] | 0 | 0.025 | 74 | 1.2028 | 1.0681 | 0.69226 | 0.58252 | 0.48559 | 40.3715
2009-07-10 | 2:39 | 0 | 21.076 | 0 | 2 | 0 | 27.145 | 27.53 | 27.265 | 27.12 | 22.712 | 23.915 | 18.552 | 0 | 0 | 62.783 | 63.614 | 52.296 | 24.59 | 0 | 0 | 60.609 | 36.323 | [5 empty] | 0 | 0.025 | 75 | 1.1941 | 1.0598 | 0.69191 | 0.58252 | 0.47728 | 39.9714
2009-07-10 | 2:40 | 0 | 21.022 | 0 | 3 | 0 | 38.456 | 27.451 | 27.356 | 27.115 | 28.584 | 23.911 | 18.497 | 0 | 0 | 62.733 | 63.587 | 52.245 | 24.585 | 0 | 0 | 60.581 | 36.318 | [5 empty] | 0 | 11.341 | 76 | 1.2101 | 1.075 | 0.69256 | 0.58252 | 0.49251 | 40.7005
2009-07-10 | 2:41 | 0 | 20.998 | 0 | 2 | 0 | 39.042 | 31.21 | 27.38 | 27.258 | 23.815 | 23.886 | 18.472 | 1 | 0 | 62.733 | 63.564 | 52.221 | 24.585 | 0 | 0 | 60.581 | 36.34 | [5 empty] | 0 | 11.784 | 77 | 1.2174 | 1.082 | 0.69285 | 0.58252 | 0.49943 | 41.0256
2009-07-10 | 2:42 | 0 | 21.047 | 0 | 2 | 0 | 30.801 | 41.839 | 27.356 | 27.282 | 23.283 | 23.837 | 18.497 | 0 | 0 | 62.733 | 63.564 | 52.221 | 24.609 | 0 | 0 | 60.558 | 36.318 | [5 empty] | 0 | 3.519 | 78 | 1.2101 | 1.075 | 0.69256 | 0.58252 | 0.49251 | 40.7005
2009-07-10 | 2:43 | 0 | 21.071 | 0 | 3 | 0 | 28.609 | 33.074 | 27.331 | 27.235 | 23.405 | 23.886 | 18.497 | 1 | 0 | 62.713 | 63.541 | 52.221 | 24.56 | 0 | 0 | 60.558 | 36.34 | [5 empty] | 0 | 1.374 | 79 | 1.2101 | 1.075 | 0.69256 | 0.58252 | 0.49251 | 40.7005
2009-07-10 | 2:44 | 0 | 21.047 | 0 | 2 | 0 | 27.861 | 29.548 | 27.258 | 27.162 | 22.802 | 23.911 | 18.472 | 0 | 0 | 62.713 | 63.518 | 52.268 | 24.536 | 0 | 0 | 60.538 | 36.363 | [5 empty] | 0 | 0.699 | 80 | 1.2174 | 1.082 | 0.69285 | 0.58252 | 0.49943 | 41.0256
2009-07-10 | 2:45 | 0 | 21.047 | 0 | 2 | 0 | 27.476 | 28.486 | 27.258 | 27.115 | 23.187 | 23.861 | 18.472 | 0 | 0 | 62.69 | 63.518 | 52.221 | 24.56 | 0 | 0 | 60.604 | 36.34 | [5 empty] | 0 | 0.361 | 81 | 1.2174 | 1.082 | 0.69285 | 0.58252 | 0.49943 | 41.0256
2009-07-10 | 2:46 | 0 | 21.076 | 0 | 3 | 0 | 27.311 | 28.084 | 27.287 | 27.145 | 22.783 | 23.915 | 18.527 | 0 | 0 | 62.717 | 63.502 | 52.273 | 24.541 | 0 | 0 | 60.586 | 36.392 | [5 empty] | 0 | 0.166 | 82 | 1.2013 | 1.0667 | 0.69221 | 0.58252 | 0.4842 | 40.3053
2009-07-10 | 2:47 | 0 | 21.047 | 0 | 2 | 0 | 27.162 | 27.765 | 27.258 | 27.091 | 22.778 | 23.837 | 18.472 | 0 | 0 | 62.69 | 63.495 | 52.198 | 24.585 | 0 | 0 | 60.556 | 36.292 | [5 empty] | 0 | 0.071 | 83 | 1.2174 | 1.082 | 0.69285 | 0.58252 | 0.49943 | 41.0256
2009-07-10 | 2:48 | 0 | 21.034 | 0 | 2 | 0 | 27.15 | 27.584 | 27.125 | 27.125 | 22.814 | 23.825 | 18.485 | 0 | 0 | 62.674 | 63.482 | 52.184 | 24.573 | 0 | 0 | 60.499 | 36.256 | [5 empty] | 0 | 0.025 | 84 | 1.2136 | 1.0784 | 0.6927 | 0.58252 | 0.49583 | 40.857
2009-07-10 | 2:49 | 0 | 21.034 | 0 | 3 | 0 | 27.101 | 27.486 | 27.125 | 27.029 | 22.331 | 23.825 | 18.485 | 0 | 0 | 62.674 | 63.502 | 52.116 | 24.548 | 0 | 0 | 60.499 | 36.256 | [5 empty] | 0 | 0.072 | 85 | 1.2136 | 1.0784 | 0.6927 | 0.58252 | 0.49583 | 40.857
2009-07-10 | 2:50 | 0 | 21.059 | 0 | 2 | 0 | 27.029 | 27.414 | 27.15 | 26.98 | 22.694 | 23.825 | 18.485 | 0 | 0 | 62.651 | 63.459 | 52.161 | 24.499 | 0 | 0 | 60.499 | 36.28 | [5 empty] | 0 | 0.049 | 86 | 1.2136 | 1.0784 | 0.6927 | 0.58252 | 0.49583 | 40.857
2009-07-10 | 2:51 | 0 | 21.034 | 0 | 2 | 0 | 34.237 | 27.39 | 27.27 | 27.029 | 28.378 | 23.8 | 18.459 | 0 | 0 | 62.651 | 63.436 | 52.161 | 24.548 | 0 | 0 | 60.499 | 36.304 | [5 empty] | 0 | 7.208 | 87 | 1.2211 | 1.0855 | 0.69301 | 0.58252 | 0.50302 | 41.1931
2009-07-10 | 2:52 | 0 | 21.059 | 0 | 3 | 0 | 40.887 | 29.197 | 27.365 | 27.125 | 24.403 | 23.778 | 18.51 | 1 | 0 | 62.628 | 63.459 | 52.093 | 24.573 | 0 | 0 | 60.567 | 36.304 | [5 empty] | 0 | 13.762 | 88 | 1.2063 | 1.0714 | 0.69241 | 0.58252 | 0.48891 | 40.5299
2009-07-10 | 2:53 | 0 | 21.034 | 0 | 2 | 0 | 31.34 | 42.272 | 27.319 | 27.221 | 23.56 | 23.8 | 18.51 | 0 | 0 | 62.608 | 63.436 | 52.116 | 24.548 | 0 | 0 | 60.567 | 36.304 | [5 empty] | 0 | 4.119 | 89 | 1.2063 | 1.0714 | 0.69241 | 0.58252 | 0.48891 | 40.5299
2009-07-10 | 2:54 | 0 | 21.059 | 0 | 3 | 0 | 28.667 | 33.883 | 27.27 | 27.174 | 23.15 | 23.8 | 18.51 | 1 | 0 | 62.608 | 63.413 | 52.07 | 24.644 | 0 | 0 | 60.522 | 36.328 | [5 empty] | 0 | 1.493 | 90 | 1.2063 | 1.0714 | 0.69241 | 0.58252 | 0.48891 | 40.5299
2009-07-10 | 2:55 | 0 | 21.059 | 0 | 2 | 0 | 27.824 | 29.727 | 27.221 | 27.101 | 22.43 | 23.825 | 18.51 | 0 | 0 | 62.608 | 63.413 | 52.161 | 24.573 | 0 | 0 | 60.476 | 36.304 | [5 empty] | 0 | 0.723 | 91 | 1.2063 | 1.0714 | 0.69241 | 0.58252 | 0.48891 | 40.5299
2009-07-10 | 2:56 | 0 | 21.059 | 0 | 2 | 0 | 27.463 | 28.498 | 27.174 | 27.029 | 22.741 | 23.825 | 18.485 | 0 | 0 | 62.608 | 63.413 | 52.116 | 24.573 | 0 | 0 | 60.387 | 36.328 | [5 empty] | 0 | 0.434 | 92 | 1.2136 | 1.0784 | 0.6927 | 0.58252 | 0.49583 | 40.857
2009-07-10 | 2:57 | 0 | 21.059 | 0 | 3 | 0 | 27.245 | 28.018 | 27.174 | 27.005 | 23.15 | 23.825 | 18.459 | 0 | 0 | 62.585 | 63.39 | 52.116 | 24.548 | 0 | 0 | 60.364 | 36.304 | [5 empty] | 0 | 0.24 | 93 | 1.2211 | 1.0855 | 0.69301 | 0.58252 | 0.50302 | 41.1931
2009-07-10 | 2:58 | 0 | 21.081 | 0 | 2 | 0 | 27.125 | 27.704 | 27.199 | 27.029 | 22.356 | 23.778 | 18.459 | 0 | 0 | 62.585 | 63.37 | 52.116 | 24.548 | 0 | 0 | 60.41 | 36.256 | [5 empty] | 0 | 0.096 | 94 | 1.2211 | 1.0855 | 0.69301 | 0.58252 | 0.50302 | 41.1931
2009-07-10 | 2:59 | 0 | 21.059 | 0 | 2 | 0 | 27.054 | 27.535 | 27.15 | 27.076 | 22.236 | 23.8 | 18.437 | 0 | 0 | 62.585 | 63.39 | 52.046 | 24.499 | 0 | 0 | 60.364 | 36.234 | [5 empty] | 0 | -0.022 | 95 | 1.2275 | 1.0916 | 0.69327 | 0.58252 | 0.50911 | 41.4742
2009-07-10 | 3:00 | 0 | 21.059 | 0 | 3 | 0 | 27.029 | 27.463 | 27.076 | 27.076 | 22.211 | 23.754 | 18.459 | 0 | 0 | 62.562 | 63.39 | 52.07 | 24.499 | 0 | 0 | 60.387 | 36.21 | [5 empty] | 0 | -0.047 | 96 | 1.2211 | 1.0855 | 0.69301 | 0.58252 | 0.50302 | 41.1931
2009-07-10 | 3:01 | 0 | 21.034 | 0 | 2 | 0 | 26.98 | 27.343 | 27.125 | 26.956 | 22.211 | 23.754 | 18.412 | 0 | 0 | 62.562 | 63.347 | 52.07 | 24.477 | 0 | 0 | 60.364 | 36.21 | [5 empty] | 0 | 0.024 | 97 | 1.2348 | 1.0986 | 0.69356 | 0.58252 | 0.51603 | 41.79
2009-07-10 | 3:02 | 1 | 21.034 | 0 | 3 | 0 | 30.281 | 27.365 | 27.343 | 27.029 | 28.089 | 23.778 | 18.387 | 0 | 0 | 62.562 | 63.37 | 52.046 | 24.499 | 0 | 0 | 60.364 | 36.186 | [5 empty] | 21.034 | 3.252 | 98 | 1.2421 | 1.1055 | 0.69386 | 0.58252 | 0.52295 | 42.1022
2009-07-10 | 3:03 | 0 | 21.059 | 0 | 2 | 0 | 46.293 | 28.113 | 27.343 | 27.174 | 28.837 | 23.754 | 18.387 | 1 | 0 | 62.539 | 63.324 | 52.046 | 24.524 | 0 | 0 | 60.364 | 36.234 | [5 empty] | 0 | 19.119 | 99 | 1.2421 | 1.1055 | 0.69386 | 0.58252 | 0.52295 | 42.1022
2009-07-10 | 3:04 | 0 | 21.059 | 0 | 2 | 0 | 49.019 | 43.047 | 27.294 | 27.245 | 29.462 | 23.729 | 18.361 | 2 | 0 | 62.516 | 63.324 | 52.046 | 24.548 | 0 | 0 | 60.364 | 36.186 | [5 empty] | 0 | 21.774 | 100 | 1.2497 | 1.1127 | 0.69416 | 0.58252 | 0.53015 | 42.423
2009-07-10 | 3:05 | 0 | 21.059 | 0 | 3 | 0 | 49.892 | 47.805 | 27.294 | 27.221 | 30.041 | 23.8 | 18.361 | 2 | 0 | 62.516 | 63.301 | 52.093 | 24.524 | 0 | 0 | 60.342 | 36.186 | [5 empty] | 0 | 22.671 | 101 | 1.2497 | 1.1127 | 0.69416 | 0.58252 | 0.53015 | 42.423
2009-07-10 | 3:06 | 1 | 21.059 | 0 | 2 | 1 | 50.557 | 49.112 | 27.365 | 27.174 | 30.641 | 23.8 | 18.361 | 2 | 0 | 62.539 | 63.324 | 52.093 | 24.619 | 0 | 0 | 60.321 | 36.186 | [5 empty] | 21.059 | 23.383 | 102 | 1.2497 | 1.1127 | 0.69416 | 0.58252 | 0.53015 | 42.423
2009-07-10 | 3:07 | 0 | 21.059 | 0 | 2 | 0 | 44.893 | 49.915 | 27.463 | 27.174 | 25.173 | 23.825 | 18.387 | 1 | 0 | 62.562 | 63.301 | 52.137 | 24.597 | 0 | 0 | 60.28 | 36.189 | [5 empty] | 0 | 17.719 | 0 | 1.2421 | 1.1055 | 0.69386 | 0.58252 | 0.52295 | 42.1022
2009-07-10 | 3:08 | 0 | 21.076 | 0 | 3 | 0 | 33.433 | 49.11 | 27.625 | 27.265 | 24.639 | 23.844 | 18.454 | 1 | 0 | 62.605 | 63.37 | 52.161 | 24.688 | 0 | 0 | 60.342 | 36.229 | [5 empty] | 0 | 6.168 | 1 | 1.2226 | 1.0869 | 1.0629 | 0.95238 | 0.13455 | 11.0054
2009-07-10 | 3:09 | 0 | 21.051 | 0 | 2 | 0 | 29.938 | 37.335 | 27.794 | 27.336 | 24.036 | 23.915 | 18.404 | 0 | 0 | 62.651 | 63.39 | 52.182 | 24.663 | 0 | 0 | 60.342 | 36.229 | [5 empty] | 0 | 2.602 | 2 | 1.2372 | 1.1008 | 1.0635 | 0.95238 | 0.14839 | 11.9946
2009-07-10 | 3:10 | 0 | 21.051 | 0 | 2 | 0 | 28.783 | 31.794 | 27.794 | 27.456 | 24.085 | 23.891 | 18.404 | 0 | 0 | 62.651 | 63.39 | 52.161 | 24.663 | 0 | 0 | 60.387 | 36.253 | [5 empty] | 0 | 1.327 | 3 | 1.2372 | 1.1008 | 1.0635 | 0.95238 | 0.14839 | 11.9946
2009-07-10 | 3:11 | 0 | 21.076 | 0 | 2 | 0 | 28.349 | 29.962 | 27.745 | 27.625 | 23.891 | 23.94 | 18.429 | 0 | 0 | 62.674 | 63.413 | 52.182 | 24.663 | 0 | 0 | 60.431 | 36.253 | [5 empty] | 0 | 0.724 | 4 | 1.2299 | 1.0939 | 1.0632 | 0.95238 | 0.14147 | 11.5029
2009-07-10 | 3:12 | 0 | 21.076 | 0 | 3 | 0 | 28.204 | 29.192 | 27.89 | 27.601 | 23.915 | 23.866 | 18.502 | 0 | 0 | 62.674 | 63.413 | 52.137 | 24.71 | 0 | 0 | 60.364 | 36.229 | [5 empty] | 0 | 0.603 | 5 | 1.2086 | 1.0736 | 1.0624 | 0.95238 | 0.12127 | 10.0334
2009-07-10 | 3:13 | 0 | 21.101 | 0 | 2 | 0 | 28.059 | 28.854 | 28.01 | 27.699 | 23.771 | 23.866 | 18.502 | 0 | 0 | 62.674 | 63.39 | 52.161 | 24.663 | 0 | 0 | 60.319 | 36.229 | [5 empty] | 0 | 0.36 | 6 | 1.2086 | 1.0736 | 1.0624 | 0.95238 | 0.12127 | 10.0334
2009-07-10 | 3:14 | 0 | 21.076 | 0 | 2 | 0 | 27.986 | 28.613 | 28.42 | 27.89 | 23.915 | 23.844 | 18.502 | 1 | 0 | 62.674 | 63.39 | 52.091 | 24.663 | 0 | 0 | 60.298 | 36.253 | [5 empty] | 0 | 0.096 | 7 | 1.2086 | 1.0736 | 1.0624 | 0.95238 | 0.12127 | 10.0334
2009-07-10 | 3:15 | 0 | 21.076 | 0 | 3 | 0 | 28.01 | 28.469 | 28.663 | 28.155 | 23.361 | 23.866 | 18.477 | 0 | 0 | 62.674 | 63.37 | 52.091 | 24.663 | 0 | 0 | 60.319 | 36.253 | [5 empty] | 0 | -0.145 | 8 | 1.2159 | 1.0806 | 1.0627 | 0.95238 | 0.12819 | 10.5425
2009-07-10 | 3:16 | 0 | 21.101 | 0 | 2 | 0 | 28.13 | 28.42 | 28.518 | 28.54 | 23.58 | 23.866 | 18.477 | 0 | 0 | 62.651 | 63.347 | 52.114 | 24.663 | 0 | 0 | 60.253 | 36.275 | [5 empty] | 0 | -0.41 | 9 | 1.2159 | 1.0806 | 1.0627 | 0.95238 | 0.12819 | 10.5425
2009-07-10 | 3:17 | 0 | 21.101 | 0 | 3 | 0 | 36.581 | 28.444 | 28.275 | 28.444 | 30.396 | 23.866 | 18.477 | 0 | 0 | 62.628 | 63.347 | 52.044 | 24.639 | 0 | 0 | 60.23 | 36.299 | [5 empty] | 0 | 8.137 | 10 | 1.2159 | 1.0806 | 1.0627 | 0.95238 | 0.12819 | 10.5425
2009-07-10 | 3:18 | 0 | 21.101 | 0 | 2 | 0 | 41.071 | 31.24 | 28.084 | 28.204 | 25.217 | 23.891 | 18.477 | 0 | 0 | 62.628 | 63.324 | 52.044 | 24.639 | 0 | 0 | 60.23 | 36.275 | [5 empty] | 0 | 12.867 | 11 | 1.2159 | 1.0806 | 1.0627 | 0.95238 | 0.12819 | 10.5425
2009-07-10 | 3:19 | 0 | 21.101 | 0 | 2 | 0 | 32.154 | 42.951 | 27.866 | 27.986 | 23.844 | 23.891 | 18.454 | 1 | 0 | 62.605 | 63.324 | 52.023 | 24.663 | 0 | 0 | 60.298 | 36.275 | [5 empty] | 0 | 4.168 | 12 | 1.2226 | 1.0869 | 1.0629 | 0.95238 | 0.13455 | 11.0054
2009-07-10 | 3:20 | 0 | 21.101 | 0 | 3 | 0 | 29.504 | 34.467 | 27.819 | 27.794 | 23.82 | 23.844 | 18.477 | 0 | 0 | 62.585 | 63.301 | 52.067 | 24.663 | 0 | 0 | 60.23 | 36.229 | [5 empty] | 0 | 1.71 | 13 | 1.2159 | 1.0806 | 1.0627 | 0.95238 | 0.12819 | 10.5425
2009-07-10 | 3:21 | 0 | 21.101 | 0 | 2 | 0 | 28.564 | 30.516 | 27.794 | 27.601 | 23.315 | 23.866 | 18.477 | 0 | 0 | 62.539 | 63.301 | 52.023 | 24.663 | 0 | 0 | 60.207 | 36.253 | [5 empty] | 0 | 0.963 | 14 | 1.2159 | 1.0806 | 1.0627 | 0.95238 | 0.12819 | 10.5425
2009-07-10 | 3:22 | 0 | 21.101 | 0 | 3 | 0 | 28.108 | 29.288 | 27.745 | 27.554 | 23.337 | 23.844 | 18.477 | 0 | 0 | 62.539 | 63.278 | 52.023 | 24.639 | 0 | 0 | 60.184 | 36.299 | [5 empty] | 0 | 0.554 | 15 | 1.2159 | 1.0806 | 1.0627 | 0.95238 | 0.12819 | 10.5425
2009-07-10 | 3:23 | 0 | 21.123 | 0 | 2 | 0 | 27.866 | 28.709 | 27.89 | 27.576 | 23.58 | 23.891 | 18.454 | 0 | 0 | 62.562 | 63.256 | 52.044 | 24.639 | 0 | 0 | 60.118 | 36.275 | [5 empty] | 0 | 0.29 | 16 | 1.2226 | 1.0869 | 1.0629 | 0.95238 | 0.13455 | 11.0054
2009-07-10 | 3:24 | 0 | 21.101 | 0 | 2 | 0 | 27.721 | 28.398 | 28.324 | 27.699 | 23.602 | 23.891 | 18.477 | 0 | 0 | 62.516 | 63.235 | 52.023 | 24.614 | 0 | 0 | 60.164 | 36.275 | [5 empty] | 0 | 0.022 | 17 | 1.2159 | 1.0806 | 1.0627 | 0.95238 | 0.12819 | 10.5425
2009-07-10 | 3:25 | 0 | 21.101 | 0 | 3 | 0 | 27.699 | 28.179 | 28.829 | 28.13 | 23.121 | 23.795 | 18.477 | 0 | 0 | 62.539 | 63.212 | 52.023 | 24.663 | 0 | 0 | 60.207 | 36.253 | [5 empty] | 0 | -0.431 | 18 | 1.2159 | 1.0806 | 1.0627 | 0.95238 | 0.12819 | 10.5425
2009-07-10 | 3:26 | 0 | 21.13 | 0 | 2 | 0 | 27.92 | 28.089 | 29.003 | 28.618 | 22.957 | 23.896 | 18.507 | 0 | 0 | 62.544 | 63.24 | 52.004 | 24.595 | 0 | 0 | 60.211 | 36.258 | [5 empty] | 0 | -0.698 | 19 | 1.2072 | 1.0723 | 1.0623 | 0.95238 | 0.11988 | 9.9309
2009-07-10 | 3:27 | 0 | 21.13 | 0 | 2 | 0 | 28.305 | 28.209 | 28.979 | 28.908 | 22.79 | 23.896 | 18.485 | 1 | 0 | 62.544 | 63.217 | 52.028 | 24.644 | 0 | 0 | 60.234 | 36.282 | [5 empty] | 0 | -0.603 | 20 | 1.2136 | 1.0784 | 1.0626 | 0.95238 | 0.12597 | 10.3802
2009-07-10 | 3:28 | 0 | 21.02 | 0 | 3 | 0 | 32.766 | 28.412 | 28.702 | 28.822 | 29.977 | 23.788 | 18.422 | 0 | 0 | 62.416 | 63.11 | 51.92 | 24.558 | 0 | 0 | 60.129 | 36.148 | [5 empty] | 0 | 3.944 | 21 | 1.2319 | 1.0958 | 1.0633 | 0.95238 | 0.14341 | 11.6412
2009-07-10 | 3:29 | 0 | 21.02 | 0 | 2 | 0 | 43.458 | 29.761 | 28.437 | 28.653 | 25.208 | 23.739 | 18.422 | 0 | 0 | 62.416 | 63.11 | 51.874 | 24.533 | 0 | 0 | 60.129 | 36.172 | [5 empty] | 0 | 14.805 | 22 | 1.2319 | 1.0958 | 1.0633 | 0.95238 | 0.14341 | 11.6412
2009-07-10 | 3:30 | 0 | 21.044 | 0 | 3 | 0 | 33.235 | 43.341 | 28.194 | 28.412 | 23.643 | 23.763 | 18.397 | 1 | 0 | 62.393 | 63.089 | 51.92 | 24.582 | 0 | 0 | 60.129 | 36.148 | [5 empty] | 0 | 4.823 | 23 | 1.2392 | 1.1027 | 1.0636 | 0.95238 | 0.15033 | 12.1312
2009-07-10 | 3:31 | 0 | 21.02 | 1 | 2 | 0 | 30.05 | 35.844 | 28.074 | 28.099 | 24.438 | 23.714 | 18.397 | 0 | 0 | 62.37 | 63.089 | 51.874 | 24.558 | 0 | 0 | 60.106 | 36.172 | [5 empty] | 0 | 1.951 | 24 | 1.2392 | 1.1027 | 1.0636 | 0.95238 | 0.15033 | 12.1312
2009-07-10 | 3:32 | 0 | 21.044 | 0 | 2 | 0 | 28.942 | 31.205 | 28.003 | 27.929 | 24.629 | 23.739 | 18.397 | 0 | 0 | 62.347 | 63.089 | 51.897 | 24.533 | 0 | 0 | 60.106 | 36.172 | [5 empty] | 0 | 1.013 | 25 | 1.2392 | 1.1027 | 1.0636 | 0.95238 | 0.15033 | 12.1312
2009-07-10 | 3:33 | 0 | 20.995 | 0 | 3 | 0 | 28.363 | 29.641 | 27.929 | 27.785 | 24.124 | 23.763 | 18.371 | 0 | 0 | 62.347 | 63.066 | 51.897 | 24.487 | 0 | 0 | 60.106 | 36.196 | [5 empty] | 0 | 0.578 | 26 | 1.2468 | 1.1099 | 1.0639 | 0.95238 | 0.15753 | 12.6348
2009-07-10 | 3:34 | 0 | 21.02 | 0 | 2 | 0 | 28.05 | 28.991 | 27.954 | 27.785 | 23.523 | 23.763 | 18.125 | 0 | 0 | 62.37 | 63.089 | 51.92 | 24.629 | 0 | 0 | 60.017 | 36.244 | [5 empty] | 0 | 0.265 | 27 | 1.3184 | 1.178 | 1.0668 | 0.95238 | 0.22562 | 17.1131
2009-07-10 | 3:35 | 0 | 20.995 | 0 | 2 | 0 | 27.834 | 28.533 | 28.099 | 27.785 | 23.474 | 23.763 | 18.273 | 0 | 0 | 62.327 | 63.066 | 51.874 | 24.558 | 0 | 0 | 59.926 | 36.196 | [5 empty] | 0 | 0.049 | 28 | 1.2753 | 1.137 | 1.0651 | 0.95238 | 0.18465 | 14.4791
2009-07-10 | 3:36 | 0 | 20.946 | 0 | 3 | 0 | 27.763 | 28.314 | 28.148 | 27.978 | 23.57 | 23.788 | 18.296 | 0 | 0 | 62.327 | 63.066 | 51.874 | 24.533 | 0 | 0 | 59.972 | 36.22 | [5 empty] | 0 | -0.215 | 29 | 1.2686 | 1.1307 | 1.0648 | 0.95238 | 0.17829 | 14.0537
2009-07-10 | 3:37 | 0 | 20.995 | 0 | 2 | 0 | 27.809 | 28.172 | 28.194 | 28.074 | 24.992 | 23.714 | 18.371 | 0 | 0 | 62.304 | 63.043 | 51.85 | 24.462 | 0 | 0 | 60.061 | 36.22 | [5 empty] | 0 | -0.265 | 30 | 1.2468 | 1.1099 | 1.0639 | 0.95238 | 0.15753 | 12.6348
2009-07-10 | 3:38 | 0 | 20.995 | 0 | 2 | 0 | 27.905 | 28.148 | 28.219 | 28.099 | 24.197 | 23.714 | 18.397 | 0 | 0 | 62.304 | 63.021 | 51.827 | 24.389 | 0 | 0 | 60.061 | 36.244 | [5 empty] | 0 | -0.194 | 31 | 1.2392 | 1.1027 | 1.0636 | 0.95238 | 0.15033 | 12.1312
2009-07-10 | 3:39 | 1 | 20.971 | 0 | 3 | 0 | 29.182 | 28.194 | 28.243 | 28.148 | 29.062 | 23.739 | 18.371 | 0 | 0 | 62.304 | 63.021 | 51.85 | 24.533 | 0 | 0 | 60.084 | 36.268 | [5 empty] | 20.971 | 1.034 | 32 | 1.2468 | 1.1099 | 1.0639 | 0.95238 | 0.15753 | 12.6348
2009-07-10 | 3:40 | 0 | 20.995 | 0 | 2 | 0 | 44.928 | 28.484 | 28.172 | 28.194 | 25.762 | 23.668 | 18.371 | 1 | 0 | 62.304 | 62.998 | 51.85 | 24.533 | 0 | 0 | 60.084 | 36.196 | [5 empty] | 0 | 16.734 | 33 | 1.2468 | 1.1099 | 1.0639 | 0.95238 | 0.15753 | 12.6348
2009-07-10 | 3:41 | 0 | 20.946 | 0 | 2 | 0 | 33.706 | 42.236 | 28.027 | 28.148 | 24.992 | 23.739 | 18.346 | 0 | 0 | 62.236 | 63.021 | 51.783 | 24.582 | 0 | 0 | 60.084 | 36.22 | [5 empty] | 0 | 5.558 | 34 | 1.254 | 1.1168 | 1.0642 | 0.95238 | 0.16445 | 13.1133
2009-07-10 | 3:42 | 0 | 20.971 | 0 | 3 | 0 | 29.952 | 36.808 | 27.929 | 27.954 | 23.979 | 23.668 | 18.371 | 1 | 0 | 62.258 | 62.998 | 51.783 | 24.533 | 0 | 0 | 60.129 | 36.244 | [5 empty] | 0 | 1.998 | 35 | 1.2468 | 1.1099 | 1.0639 | 0.95238 | 0.15753 | 12.6348
2009-07-10 | 3:43 | 0 | 20.971 | 0 | 2 | 0 | 28.748 | 31.23 | 27.883 | 27.809 | 23.354 | 23.739 | 18.371 | 0 | 0 | 62.281 | 62.998 | 51.827 | 24.582 | 0 | 0 | 60.129 | 36.244 | [5 empty] | 0 | 0.939 | 36 | 1.2468 | 1.1099 | 1.0639 | 0.95238 | 0.15753 | 12.6348
2009-07-10 | 3:44 | 0 | 20.946 | 0 | 2 | 0 | 28.219 | 29.543 | 27.809 | 27.689 | 24.099 | 23.763 | 18.321 | 0 | 0 | 62.236 | 62.998 | 51.783 | 24.487 | 0 | 0 | 60.106 | 36.22 | [5 empty] | 0 | 0.53 | 37 | 1.2613 | 1.1237 | 1.0645 | 0.95238 | 0.17137 | 13.5862
2009-07-10 | 3:45 | 0 | 20.946 | 0 | 3 | 0 | 27.905 | 28.822 | 27.809 | 27.689 | 23.69 | 23.788 | 18.321 | 0 | 0 | 62.236 | 62.998 | 51.806 | 24.582 | 0 | 0 | 60.084 | 36.244 | [5 empty] | 0 | 0.216 | 38 | 1.2613 | 1.1237 | 1.0645 | 0.95238 | 0.17137 | 13.5862
2009-07-10 | 3:46 | 0 | 20.971 | 0 | 2 | 0 | 27.763 | 28.437 | 27.929 | 27.714 | 22.944 | 23.835 | 18.296 | 0 | 0 | 62.236 | 62.954 | 51.827 | 24.607 | 0 | 0 | 60.084 | 36.268 | [5 empty] | 0 | 0.049 | 39 | 1.2686 | 1.1307 | 1.0648 | 0.95238 | 0.17829 | 14.0537
2009-07-10 | 3:47 | 0 | 20.995 | 0 | 3 | 0 | 27.714 | 28.194 | 27.858 | 27.809 | 22.775 | 23.81 | 18.296 | 0 | 0 | 62.236 | 62.932 | 51.759 | 24.533 | 0 | 0 | 60.061 | 36.22 | [5 empty] | 0 | -0.095 | 40 | 1.2686 | 1.1307 | 1.0648 | 0.95238 | 0.17829 | 14.0537
2009-07-10 | 3:48 | 0 | 20.998 | 0 | 2 | 0 | 27.741 | 28.126 | 27.836 | 27.836 | 23.646 | 23.861 | 18.349 | 0 | 0 | 62.286 | 62.959 | 51.808 | 24.511 | 0 | 0 | 60.043 | 36.222 | [5 empty] | 0 | -0.095 | 41 | 1.2532 | 1.116 | 1.0642 | 0.95238 | 0.16362 | 13.0561
2009-07-10 | 3:49 | 0 | 21.022 | 0 | 2 | 0 | 27.741 | 28.076 | 27.812 | 27.716 | 23.405 | 23.911 | 18.324 | 0 | 0 | 62.24 | 62.959 | 51.787 | 24.585 | 0 | 0 | 60.022 | 36.246 | [5 empty] | 0 | 0.025 | 42 | 1.2605 | 1.1229 | 1.0645 | 0.95238 | 0.17054 | 13.5297
2009-07-10 | 3:50 | 0 | 20.973 | 0 | 3 | 0 | 27.741 | 28.076 | 27.934 | 27.716 | 27.885 | 23.96 | 18.301 | 0 | 0 | 62.24 | 62.936 | 51.787 | 24.609 | 0 | 0 | 59.999 | 36.222 | [5 empty] | 0 | 0.025 | 43 | 1.2671 | 1.1293 | 1.0647 | 0.95238 | 0.1769 | 13.9607
2009-07-10 | 3:51 | 0 | 20.998 | 0 | 2 | 0 | 45.548 | 28.005 | 27.934 | 27.79 | 29.283 | 23.935 | 18.301 | 1 | 0 | 62.217 | 62.913 | 51.741 | 24.609 | 0 | 0 | 59.954 | 36.246 | [5 empty] | 0 | 17.758 | 44 | 1.2671 | 1.1293 | 1.0647 | 0.95238 | 0.1769 | 13.9607
2009-07-10 | 3:52 | 0 | 20.963 | 0 | 2 | 0 | 49.185 | 40.325 | 27.851 | 27.826 | 29.874 | 23.925 | 18.216 | 1 | 0 | 62.165 | 62.881 | 51.685 | 24.43 | 0 | 0 | 59.899 | 36.167 | [5 empty] | 0 | 21.359 | 45 | 1.2919 | 1.1528 | 1.0657 | 0.95238 | 0.20043 | 15.5144
2009-07-10 | 3:53 | 1 | 20.963 | 0 | 3 | 0 | 50.548 | 47.635 | 27.79 | 27.812 | 30.536 | 23.96 | 18.276 | 2 | 0 | 62.197 | 62.891 | 51.741 | 24.536 | 0 | 0 | 59.931 | 36.246 | [5 empty] | 20.963 | 22.736 | 46 | 1.2744 | 1.1362 | 1.065 | 0.95238 | 0.18382 | 14.4239
2009-07-10 | 3:54 | 0 | 20.939 | 0 | 2 | 0 | 46.617 | 49.53 | 27.802 | 27.682 | 25.419 | 23.925 | 18.19 | 2 | 0 | 62.165 | 62.859 | 51.755 | 24.622 | 0 | 0 | 59.899 | 36.213 | [5 empty] | 0 | 18.935 | 47 | 1.2995 | 1.16 | 1.066 | 0.95238 | 0.20763 | 15.9778
2009-07-10 | 3:55 | 0 | 20.917 | 0 | 2 | 0 | 34.215 | 49.53 | 27.851 | 27.611 | 24.744 | 23.947 | 18.165 | 0 | 0 | 62.142 | 62.881 | 51.755 | 24.646 | 0 | 0 | 59.967 | 36.237 | [5 empty] | 0 | 6.604 | 48 | 1.3068 | 1.1669 | 1.0663 | 0.95238 | 0.21455 | 16.4183
2009-07-10 | 3:56 | 0 | 20.939 | 0 | 3 | 0 | 30.308 | 38.234 | 27.996 | 27.633 | 25.105 | 23.947 | 18.14 | 0 | 0 | 62.185 | 62.859 | 51.799 | 24.6 | 0 | 0 | 59.99 | 36.261 | [5 empty] | 0 | 2.675 | 49 | 1.314 | 1.1738 | 1.0666 | 0.95238 | 0.22147 | 16.854
2009-07-10 | 3:57 | 0 | 20.939 | 0 | 2 | 0 | 29.055 | 32.139 | 28.165 | 27.706 | 24.212 | 23.996 | 18.165 | 1 | 0 | 62.231 | 62.904 | 51.776 | 24.671 | 0 | 0 | 59.99 | 36.237 | [5 empty] | 0 | 1.349 | 50 | 1.3068 | 1.1669 | 1.0663 | 0.95238 | 0.21455 | 16.4183
2009-07-10 | 3:58 | 0 | 20.939 | 0 | 2 | 0 | 28.574 | 30.163 | 28.165 | 27.875 | 24.092 | 23.996 | 17.771 | 0 | 0 | 62.231 | 62.881 | 51.776 | 24.6 | 0 | 0 | 59.944 | 36.237 | [5 empty] | 0 | 0.699 | 51 | 1.4215 | 1.276 | 1.071 | 0.95238 | 0.32361 | 22.7654
2009-07-10 | 3:59 | 0 | 20.951 | 0 | 2 | 0 | 28.415 | 29.403 | 28.175 | 28.03 | 24.536 | 24.006 | 17.979 | 0 | 0 | 62.286 | 62.936 | 51.764 | 24.634 | 0 | 0 | 59.976 | 36.246 | [5 empty] | 0 | 0.385 | 52 | 1.3609 | 1.2184 | 1.0685 | 0.95238 | 0.26603 | 19.548
2009-07-10 | 4:00 | 0 | 20.951 | 0 | 3 | 0 | 28.39 | 28.994 | 28.054 | 27.981 | 24.391 | 24.006 | 18.128 | 0 | 0 | 62.286 | 62.913 | 51.764 | 24.609 | 0 | 0 | 59.954 | 36.246 | [5 empty] | 0 | 0.409 | 53 | 1.3175 | 1.1772 | 1.0668 | 0.95238 | 0.22479 | 17.0614
2009-07-10 | 4:01 | 0 | 20.917 | 0 | 2 | 0 | 28.236 | 28.861 | 28.067 | 27.922 | 23.996 | 24.021 | 18.118 | 0 | 0 | 62.231 | 62.904 | 51.708 | 24.575 | 0 | 0 | 59.899 | 36.261 | [5 empty] | 0 | 0.314 | 54 | 1.3204 | 1.1799 | 1.0669 | 0.95238 | 0.22756 | 17.2334
2009-07-10 | 4:02 | 0 | 20.939 | 0 | 2 | 0 | 28.091 | 28.741 | 28.309 | 27.971 | 25.105 | 24.092 | 18.216 | 0 | 0 | 62.208 | 62.904 | 51.708 | 24.526 | 0 | 0 | 59.922 | 36.306 | [5 empty] | 0 | 0.12 | 55 | 1.2919 | 1.1528 | 1.0657 | 0.95238 | 0.20043 | 15.5144
2009-07-10 | 4:03 | 0 | 20.917 | 0 | 3 | 0 | 28.02 | 28.525 | 28.381 | 28.165 | 23.852 | 24.045 | 18.19 | 0 | 0 | 62.231 | 62.859 | 51.685 | 24.551 | 0 | 0 | 59.922 | 36.306 | [5 empty] | 0 | -0.145 | 56 | 1.2995 | 1.16 | 1.066 | 0.95238 | 0.20763 | 15.9778
2009-07-10 | 4:04 | 0 | 20.917 | 0 | 2 | 0 | 29.849 | 28.405 | 28.236 | 28.331 | 29.754 | 24.067 | 18.165 | 0 | 0 | 62.165 | 62.881 | 51.685 | 24.622 | 0 | 0 | 59.899 | 36.261 | [5 empty] | 0 | 1.518 | 57 | 1.3068 | 1.1669 | 1.0663 | 0.95238 | 0.21455 | 16.4183
2009-07-10 | 4:05 | 0 | 20.917 | 0 | 3 | 0 | 46.984 | 28.79 | 28.067 | 28.14 | 30.428 | 24.045 | 18.19 | 1 | 0 | 62.185 | 62.836 | 51.661 | 24.575 | 0 | 0 | 59.922 | 36.285 | [5 empty] | 0 | 18.844 | 58 | 1.2995 | 1.16 | 1.066 | 0.95238 | 0.20763 | 15.9778
2009-07-10 | 4:06 | 1 | 20.951 | 0 | 2 | 0 | 49.997 | 43.109 | 27.934 | 28.054 | 30.872 | 24.126 | 18.301 | 1 | 0 | 62.217 | 62.891 | 51.671 | 24.729 | 0 | 0 | 59.931 | 36.318 | [5 empty] | 20.951 | 21.943 | 59 | 1.2671 | 1.1293 | 1.0647 | 0.95238 | 0.1769 | 13.9607
2009-07-10 | 4:07 | 0 | 20.917 | 0 | 2 | 0 | 50.767 | 48.59 | 27.875 | 27.851 | 31.176 | 24.067 | 18.241 | 2 | 0 | 62.185 | 62.815 | 51.638 | 24.695 | 0 | 0 | 59.878 | 36.285 | [5 empty] | 0 | 22.916 | 60 | 1.2846 | 1.1459 | 1.0654 | 0.95238 | 0.19351 | 15.0636
2009-07-10 | 4:08 | 0 | 20.892 | 0 | 3 | 0 | 51.017 | 50.009 | 27.873 | 27.753 | 31.728 | 24.021 | 18.19 | 2 | 0 | 62.163 | 62.79 | 51.682 | 24.671 | 0 | 0 | 59.876 | 36.282 | [5 empty] | 0 | 23.264 | 61 | 1.2995 | 1.16 | 1.066 | 0.95238 | 0.20763 | 15.9778
2009-07-10 | 4:09 | 0 | 20.914 | 0 | 2 | 1 | 48.52 | 50.49 | 27.947 | 27.682 | 26.814 | 24.067 | 18.216 | 1 | 0 | 62.14 | 62.767 | 51.638 | 24.671 | 0 | 0 | 59.876 | 36.282 | [5 empty] | 0 | 20.838 | 62 | 1.2919 | 1.1528 | 1.0657 | 0.95238 | 0.20043 | 15.5144
2009-07-10 | 4:10 | 0 | 20.939 | 0 | 2 | 0 | 35.201 | 50.651 | 28.14 | 27.753 | 25.225 | 24.116 | 18.216 | 1 | 0 | 62.163 | 62.767 | 51.682 | 24.695 | 0 | 0 | 59.876 | 36.306 | [5 empty] | 0 | 7.448 | 0 | 1.2919 | 1.1528 | 1.0657 | 0.95238 | 0.20043 | 15.5144
2009-07-10 | 4:11 | 0 | 20.939 | 0 | 2 | 0 | 30.884 | 40.018 | 28.692 | 27.851 | 24.96 | 24.141 | 18.241 | 0 | 0 | 62.206 | 62.767 | 51.706 | 24.742 | 0 | 0 | 59.83 | 36.306 | [5 empty] | 0 | 3.033 | 1 | 1.2846 | 1.1459 | 0.75822 | 0.64516 | 0.50073 | 38.9788
2009-07-10 | 4:12 | 0 | 20.939 | 0 | 3 | 0 | 29.511 | 33.041 | 29.44 | 28.26 | 24.43 | 24.092 | 18.241 | 0 | 0 | 62.206 | 62.79 | 51.659 | 24.695 | 0 | 0 | 59.764 | 36.306 | [5 empty] | 0 | 1.251 | 2 | 1.2846 | 1.1459 | 0.75822 | 0.64516 | 0.50073 | 38.9788
2009-07-10 | 4:13 | 0 | 20.939 | 0 | 2 | 0 | 29.055 | 30.717 | 29.898 | 29.03 | 24.212 | 24.045 | 18.19 | 1 | 0 | 62.206 | 62.79 | 51.682 | 24.671 | 0 | 0 | 59.719 | 36.306 | [5 empty] | 0 | 0.025 | 3 | 1.2995 | 1.16 | 0.75882 | 0.64516 | 0.51485 | 39.6197
2009-07-10 | 4:14 | 0 | 20.914 | 0 | 2 | 0 | 29.271 | 29.969 | 30.234 | 29.729 | 24.092 | 24.116 | 18.216 | 0 | 0 | 62.206 | 62.813 | 51.682 | 24.646 | 0 | 0 | 59.719 | 36.213 | [5 empty] | 0 | -0.458 | 4 | 1.2919 | 1.1528 | 0.75851 | 0.64516 | 0.50765 | 39.2948
2009-07-10 | 4:15 | 0 | 20.909 | 0 | 2 | 0 | 29.749 | 29.771 | 30.254 | 30.134 | 24.183 | 24.087 | 18.233 | 0 | 0 | 62.201 | 62.763 | 51.678 | 24.641 | 0 | 0 | 59.668 | 36.184 | [5 empty] | 0 | -0.385 | 5 | 1.287 | 1.1481 | 0.75831 | 0.64516 | 0.50294 | 39.0803
2009-07-10 | 4:16 | 0 | 20.909 | 0 | 3 | 0 | 30.109 | 30.109 | 30.325 | 30.229 | 24.183 | 24.063 | 18.211 | 0 | 0 | 62.201 | 62.763 | 51.654 | 24.568 | 0 | 0 | 59.668 | 36.184 | [5 empty] | 0 | -0.12 | 6 | 1.2934 | 1.1542 | 0.75857 | 0.64516 | 0.50903 | 39.3576
2009-07-10 | 4:17 | 0 | 20.963 | 0 | 2 | 0 | 30.308 | 30.475 | 30.354 | 30.283 | 25.225 | 24.188 | 18.216 | 0 | 0 | 62.206 | 62.79 | 51.638 | 24.671 | 0 | 0 | 59.696 | 36.189 | [5 empty] | 0 | 0.025 | 7 | 1.2919 | 1.1528 | 0.75851 | 0.64516 | 0.50765 | 39.2948
2009-07-10 | 4:18 | 0 | 20.934 | 0 | 2 | 0 | 30.229 | 30.614 | 29.771 | 30.278 | 24.882 | 24.158 | 18.233 | 0 | 0 | 62.158 | 62.74 | 51.631 | 24.546 | 0 | 0 | 59.691 | 36.16 | [5 empty] | 0 | -0.049 | 8 | 1.287 | 1.1481 | 0.75831 | 0.64516 | 0.50294 | 39.0803
2009-07-10 | 4:19 | 0 | 20.909 | 0 | 3 | 0 | 33.928 | 30.568 | 29.217 | 29.771 | 31.698 | 24.158 | 18.233 | 0 | 0 | 62.135 | 62.717 | 51.61 | 24.568 | 0 | 0 | 59.737 | 36.16 | [5 empty] | 0 | 4.157 | 9 | 1.287 | 1.1481 | 0.75831 | 0.64516 | 0.50294 | 39.0803
2009-07-10 | 4:20 | 0 | 20.939 | 0 | 2 | 0 | 45.217 | 31.318 | 28.981 | 29.224 | 26.139 | 24.166 | 18.289 | 0 | 0 | 62.14 | 62.722 | 51.615 | 24.646 | 0 | 0 | 59.785 | 36.165 | [5 empty] | 0 | 15.993 | 10 | 1.2706 | 1.1326 | 0.75765 | 0.64516 | 0.48744 | 38.362
2009-07-10 | 4:21 | 0 | 20.939 | 0 | 2 | 0 | 34.309 | 44.666 | 28.741 | 28.886 | 24.575 | 24.188 | 18.19 | 1 | 0 | 62.051 | 62.722 | 51.524 | 24.646 | 0 | 0 | 59.808 | 36.141 | [5 empty] | 0 | 5.423 | 11 | 1.2995 | 1.16 | 0.75882 | 0.64516 | 0.51485 | 39.6197
2009-07-10 | 4:22 | 0 | 20.939 | 0 | 3 | 0 | 30.788 | 37.411 | 28.79 | 28.716 | 24.455 | 24.188 | 18.216 | 0 | 0 | 62.117 | 62.699 | 51.591 | 24.671 | 0 | 0 | 59.785 | 36.165 | [5 empty] | 0 | 2.072 | 12 | 1.2919 | 1.1528 | 0.75851 | 0.64516 | 0.50765 | 39.2948
2009-07-10 | 4:23 | 0 | 20.939 | 0 | 2 | 0 | 29.609 | 32.186 | 28.886 | 28.67 | 24.212 | 24.188 | 18.241 | 0 | 0 | 62.117 | 62.678 | 51.638 | 24.671 | 0 | 0 | 59.741 | 36.189 | [5 empty] | 0 | 0.939 | 13 | 1.2846 | 1.1459 | 0.75822 | 0.64516 | 0.50073 | 38.9788
2009-07-10 | 4:24 | 0 | 20.909 | 0 | 2 | 0 | 29.121 | 30.445 | 28.881 | 28.663 | 24.183 | 24.136 | 18.233 | 0 | 0 | 62.067 | 62.671 | 51.61 | 24.69 | 0 | 0 | 59.668 | 36.16 | [5 empty] | 0 | 0.458 | 14 | 1.287 | 1.1481 | 0.75831 | 0.64516 | 0.50294 | 39.0803
2009-07-10 | 4:25 | 0 | 20.963 | 0 | 3 | 0 | 28.935 | 29.8 | 29.006 | 28.765 | 23.418 | 24.166 | 18.263 | 1 | 0 | 62.071 | 62.699 | 51.591 | 24.695 | 0 | 0 | 59.741 | 36.165 | [5 empty] | 0 | 0.17 | 15 | 1.2782 | 1.1398 | 0.75796 | 0.64516 | 0.49464 | 38.6978
2009-07-10 | 4:26 | 0 | 20.934 | 0 | 2 | 0 | 28.856 | 29.435 | 29.339 | 28.832 | 23.508 | 24.112 | 18.233 | 0 | 0 | 62.044 | 62.628 | 51.563 | 24.666 | 0 | 0 | 59.668 | 36.16 | [5 empty] | 0 | 0.024 | 16 | 1.287 | 1.1481 | 0.75831 | 0.64516 | 0.50294 | 39.0803
2009-07-10 | 4:27 | 0 | 20.939 | 1 | 2 | 0 | 28.861 | 29.344 | 29.778 | 29.175 | 23.322 | 24.116 | 18.241 | 0 | 0 | 62.028 | 62.655 | 51.545 | 24.646 | 0 | 0 | 59.696 | 36.165 | [5 empty] | 0 | -0.314 | 17 | 1.2846 | 1.1459 | 0.75822 | 0.64516 | 0.50073 | 38.9788
2009-07-10 | 4:28 | 0 | 21.012 | 0 | 3 | 0 | 29.006 | 29.273 | 30.092 | 29.584 | 22.839 | 24.116 | 18.266 | 0 | 0 | 62.074 | 62.658 | 51.547 | 24.646 | 0 | 0 | 59.698 | 36.213 | [5 empty] | 0 | -0.578 | 18 | 1.2773 | 1.139 | 0.75792 | 0.64516 | 0.49381 | 38.6592
2009-07-10 | 4:29 | 0 | 20.983 | 0 | 2 | 0 | 29.266 | 29.266 | 29.869 | 29.844 | 23.219 | 24.016 | 18.11 | 0 | 0 | 62.003 | 62.539 | 51.519 | 24.641 | 0 | 0 | 59.602 | 36.184 | [5 empty] | 0 | -0.578 | 19 | 1.3228 | 1.1822 | 0.75976 | 0.64516 | 0.53699 | 40.596
2009-07-10 | 4:30 | 1 | 20.988 | 0 | 2 | 0 | 30.403 | 29.513 | 29.803 | 29.923 | 30.644 | 24.045 | 18.216 | 0 | 0 | 62.051 | 62.635 | 51.524 | 24.6 | 0 | 0 | 59.63 | 36.189 | [5 empty] | 20.988 | 0.48 | 20 | 1.2919 | 1.1528 | 0.75851 | 0.64516 | 0.50765 | 39.2948
2009-07-10 | 4:31 | 0 | 20.934 | 0 | 3 | 0 | 46.543 | 29.893 | 29.459 | 29.653 | 26.618 | 23.991 | 18.211 | 0 | 0 | 61.98 | 62.585 | 51.496 | 24.592 | 0 | 0 | 59.602 | 36.139 | [5 empty] | 0 | 16.89 | 21 | 1.2934 | 1.1542 | 0.75857 | 0.64516 | 0.50903 | 39.3576
2009-07-10 | 4:32 | 0 | 20.983 | 0 | 2 | 0 | 35.502 | 42.812 | 29.195 | 29.435 | 24.136 | 23.991 | 18.185 | 1 | 0 | 61.98 | 62.585 | 51.542 | 24.617 | 0 | 0 | 59.625 | 36.115 | [5 empty] | 0 | 6.067 | 22 | 1.3009 | 1.1614 | 0.75888 | 0.64516 | 0.51623 | 39.6817
2009-07-10 | 4:33 | 0 | 20.983 | 0 | 2 | 0 | 31.433 | 39.076 | 29.001 | 29.17 | 23.508 | 23.967 | 18.211 | 0 | 0 | 62.007 | 62.589 | 51.594 | 24.695 | 0 | 0 | 59.609 | 36.189 | [5 empty] | 0 | 2.263 | 23 | 1.2934 | 1.1542 | 0.75857 | 0.64516 | 0.50903 | 39.3576
2009-07-10 | 4:34 | 0 | 21.012 | 0 | 2 | 0 | 30.068 | 32.969 | 28.935 | 28.886 | 23.298 | 23.972 | 18.216 | 0 | 0 | 61.962 | 62.566 | 51.547 | 24.695 | 0 | 0 | 59.563 | 36.237 | [5 empty] | 0 | 1.182 | 24 | 1.2919 | 1.1528 | 0.75851 | 0.64516 | 0.50765 | 39.2948
2009-07-10 | 4:35 | 0 | 20.983 | 0 | 3 | 0 | 29.41 | 30.953 | 28.761 | 28.712 | 23.028 | 23.991 | 18.185 | 0 | 0 | 61.934 | 62.539 | 51.519 | 24.666 | 0 | 0 | 59.559 | 36.184 | [5 empty] | 0 | 0.698 | 25 | 1.3009 | 1.1614 | 0.75888 | 0.64516 | 0.51623 | 39.6817
2009-07-10 | 4:36 | 0 | 21.037 | 0 | 2 | 0 | 29.055 | 30.139 | 28.741 | 28.645 | 22.648 | 24.045 | 18.216 | 0 | 0 | 61.962 | 62.546 | 51.547 | 24.622 | 0 | 0 | 59.586 | 36.167 | [5 empty] | 0 | 0.41 | 26 | 1.2919 | 1.1528 | 0.75851 | 0.64516 | 0.50765 | 39.2948
2009-07-10 | 4:37 | 0 | 21.007 | 0 | 2 | 0 | 28.81 | 29.604 | 28.785 | 28.52 | 23.533 | 23.967 | 18.087 | 0 | 0 | 61.912 | 62.496 | 51.496 | 24.546 | 0 | 0 | 59.582 | 36.115 | [5 empty] | 0 | 0.29 | 27 | 1.3295 | 1.1885 | 0.76003 | 0.64516 | 0.54336 | 40.8703
2009-07-10 | 4:38 | 0 | 20.988 | 0 | 2 | 0 | 28.67 | 29.295 | 28.91 | 28.621 | 23.756 | 23.972 | 18.216 | 0 | 0 | 61.962 | 62.546 | 51.524 | 24.671 | 0 | 0 | 59.586 | 36.119 | [5 empty] | 0 | 0.049 | 28 | 1.2919 | 1.1528 | 0.75851 | 0.64516 | 0.50765 | 39.2948
2009-07-10 | 4:39 | 0 | 20.958 | 0 | 3 | 0 | 28.545 | 29.05 | 28.832 | 28.736 | 22.834 | 23.942 | 18.185 | 0 | 0 | 61.891 | 62.519 | 51.496 | 24.592 | 0 | 0 | 59.582 | 36.115 | [5 empty] | 0 | -0.191 | 29 | 1.3009 | 1.1614 | 0.75888 | 0.64516 | 0.51623 | 39.6817
2009-07-10 | 4:40 | 0 | 21.012 | 0 | 2 | 0 | 28.645 | 28.959 | 28.886 | 28.741 | 23.371 | 23.947 | 18.165 | 1 | 0 | 61.896 | 62.523 | 51.456 | 24.646 | 0 | 0 | 59.63 | 36.167 | [5 empty] | 0 | -0.096 | 30 | 1.3068 | 1.1669 | 0.75911 | 0.64516 | 0.52177 | 39.9285
2009-07-10 | 4:41 | 0 | 20.988 | 0 | 2 | 0 | 28.67 | 28.959 | 28.91 | 28.79 | 28.596 | 23.947 | 18.165 | 0 | 0 | 61.868 | 62.496 | 51.472 | 24.617 | 0 | 0 | 59.625 | 36.091 | [5 empty] | 0 | -0.12 | 31 | 1.3068 | 1.1669 | 0.75911 | 0.64516 | 0.52177 | 39.9285
2009-07-10 | 4:42 | 0 | 21.012 | 0 | 2 | 0 | 46.113 | 28.959 | 28.935 | 28.741 | 26.912 | 23.901 | 18.19 | 0 | 0 | 61.873 | 62.5 | 51.456 | 24.695 | 0 | 0 | 59.609 | 36.119 | [5 empty] | 0 | 17.372 | 32 | 1.2995 | 1.16 | 0.75882 | 0.64516 | 0.51485 | 39.6197
2009-07-10 | 4:43 | 0 | 21.012 | 0 | 3 | 0 | 36.237 | 39.222 | 28.765 | 28.815 | 24.31 | 23.925 | 18.165 | 1 | 0 | 61.896 | 62.477 | 51.456 | 24.671 | 0 | 0 | 59.609 | 36.096 | [5 empty] | 0 | 7.422 | 33 | 1.3068 | 1.1669 | 0.75911 | 0.64516 | 0.52177 | 39.9285
2009-07-10 | 4:44 | 0 | 20.958 | 0 | 2 | 0 | 31.122 | 40.25 | 28.591 | 28.665 | 23.727 | 23.871 | 18.135 | 0 | 0 | 61.845 | 62.45 | 51.428 | 24.521 | 0 | 0 | 59.602 | 36.091 | [5 empty] | 0 | 2.457 | 34 | 1.3155 | 1.1752 | 0.75947 | 0.64516 | 0.53007 | 40.2946
2009-07-10 | 4:45 | 0 | 20.934 | 0 | 2 | 0 | 29.653 | 32.964 | 28.496 | 28.471 | 23.219 | 23.822 | 18.16 | 0 | 0 | 61.823 | 62.427 | 51.381 | 24.592 | 0 | 0 | 59.536 | 36.115 | [5 empty] | 0 | 1.182 | 35 | 1.3082 | 1.1683 | 0.75917 | 0.64516 | 0.52315 | 39.9899
2009-07-10 | 4:46 | 0 | 20.988 | 0 | 2 | 0 | 29.055 | 30.622 | 28.525 | 28.356 | 23.273 | 23.876 | 18.19 | 0 | 0 | 61.873 | 62.477 | 51.432 | 24.671 | 0 | 0 | 59.586 | 36.167 | [5 empty] | 0 | 0.699 | 36 | 1.2995 | 1.16 | 0.75882 | 0.64516 | 0.51485 | 39.6197
2009-07-10 | 4:47 | 0 | 20.963 | 0 | 3 | 0 | 28.694 | 29.729 | 28.43 | 28.381 | 23.682 | 23.876 | 18.216 | 0 | 0 | 61.85 | 62.455 | 51.479 | 24.646 | 0 | 0 | 59.586 | 36.143 | [5 empty] | 0 | 0.313 | 37 | 1.2919 | 1.1528 | 0.75851 | 0.64516 | 0.50765 | 39.2948
2009-07-10 | 4:48 | 0 | 20.924 | 0 | 2 | 0 | 28.437 | 29.258 | 28.415 | 28.27 | 23.766 | 23.886 | 18.175 | 0 | 0 | 61.813 | 62.441 | 51.418 | 24.631 | 0 | 0 | 59.573 | 36.129 | [5 empty] | 0 | 0.167 | 38 | 1.3038 | 1.1642 | 0.759 | 0.64516 | 0.519 | 39.8054
2009-07-10 | 4:49 | 0 | 20.949 | 0 | 2 | 0 | 28.341 | 28.969 | 28.437 | 28.317 | 23.548 | 23.837 | 18.201 | 0 | 0 | 61.836 | 62.42 | 51.372 | 24.607 | 0 | 0 | 59.504 | 36.129 | [5 empty] | 0 | 0.024 | 39 | 1.2963 | 1.157 | 0.75869 | 0.64516 | 0.5118 | 39.4827
2009-07-10 | 4:50 | 0 | 20.919 | 0 | 2 | 0 | 28.216 | 28.721 | 28.336 | 28.265 | 24.337 | 23.832 | 18.17 | 1 | 0 | 61.763 | 62.37 | 51.344 | 24.531 | 0 | 0 | 59.477 | 36.146 | [5 empty] | 0 | -0.049 | 40 | 1.3053 | 1.1655 | 0.75906 | 0.64516 | 0.52038 | 39.867
2009-07-10 | 4:51 | 0 | 20.919 | 0 | 3 | 0 | 28.192 | 28.552 | 28.265 | 28.216 | 24.146 | 23.857 | 18.047 | 0 | 0 | 61.786 | 62.37 | 51.344 | 24.457 | 0 | 0 | 59.522 | 36.17 | [5 empty] | 0 | -0.024 | 41 | 1.3411 | 1.1996 | 0.76051 | 0.64516 | 0.55443 | 41.341
2009-07-10 | 4:52 | 0 | 20.919 | 0 | 2 | 0 | 28.143 | 28.506 | 28.265 | 28.167 | 26.723 | 23.808 | 18.047 | 0 | 0 | 61.763 | 62.347 | 51.32 | 24.433 | 0 | 0 | 59.499 | 36.194 | [5 empty] | 0 | -0.024 | 42 | 1.3411 | 1.1996 | 0.76051 | 0.64516 | 0.55443 | 41.341
2009-07-10 | 4:53 | 0 | 20.919 | 0 | 2 | 0 | 43.996 | 28.457 | 28.336 | 28.167 | 29.06 | 23.759 | 18.047 | 0 | 0 | 61.72 | 62.302 | 51.229 | 24.457 | 0 | 0 | 59.499 | 36.17 | [5 empty] | 0 | 15.829 | 43 | 1.3411 | 1.1996 | 0.76051 | 0.64516 | 0.55443 | 41.341
2009-07-10 | 4:54 | 0 | 20.895 | 0 | 2 | 0 | 37.485 | 35.584 | 28.336 | 28.241 | 23.977 | 23.783 | 18.072 | 0 | 0 | 61.697 | 62.325 | 51.276 | 24.457 | 0 | 0 | 59.433 | 36.146 | [5 empty] | 0 | 9.244 | 44 | 1.3338 | 1.1927 | 0.76021 | 0.64516 | 0.54751 | 41.0478
2009-07-10 | 4:55 | 0 | 20.924 | 0 | 3 | 0 | 31.038 | 41.487 | 28.197 | 28.317 | 23.911 | 23.837 | 17.705 | 1 | 0 | 61.724 | 62.352 | 51.281 | 24.56 | 0 | 0 | 59.461 | 36.174 | [5 empty] | 0 | 2.721 | 45 | 1.4407 | 1.2943 | 0.76454 | 0.64516 | 0.64909 | 45.054
2009-07-10 | 4:56 | 0 | 20.895 | 0 | 2 | 0 | 29.3 | 33.208 | 28.192 | 28.192 | 23.038 | 23.808 | 17.972 | 0 | 0 | 61.72 | 62.325 | 51.299 | 24.577 | 0 | 0 | 59.456 | 36.124 | [5 empty] | 0 | 1.108 | 46 | 1.363 | 1.2204 | 0.76139 | 0.64516 | 0.57519 | 42.2017
2009-07-10 | 4:57 | 0 | 20.895 | 0 | 2 | 0 | 28.697 | 30.264 | 28.143 | 28.047 | 23.374 | 23.832 | 17.947 | 0 | 0 | 61.72 | 62.302 | 51.276 | 24.555 | 0 | 0 | 59.433 | 36.1 | [5 empty] | 0 | 0.65 | 47 | 1.3702 | 1.2273 | 0.76169 | 0.64516 | 0.58211 | 42.4825
2009-07-10 | 4:58 | 0 | 20.902 | 0 | 2 | 0 | 28.415 | 29.401 | 28.101 | 28.027 | 23.692 | 23.837 | 17.929 | 0 | 0 | 61.724 | 62.329 | 51.281 | 24.536 | 0 | 0 | 59.484 | 36.129 | [5 empty] | 0 | 0.388 | 48 | 1.3755 | 1.2323 | 0.7619 | 0.64516 | 0.58709 | 42.6828
2009-07-10 | 4:59 | 0 | 20.873 | 0 | 3 | 0 | 28.143 | 28.915 | 28.047 | 27.976 | 22.604 | 23.832 | 17.972 | 0 | 0 | 61.697 | 62.279 | 51.299 | 24.627 | 0 | 0 | 59.433 | 36.146 | [5 empty] | 0 | 0.167 | 49 | 1.363 | 1.2204 | 0.76139 | 0.64516 | 0.57519 | 42.2017
2009-07-10 | 5:00 | 0 | 20.873 | 0 | 2 | 0 | 27.998 | 28.626 | 28.072 | 27.902 | 22.653 | 23.808 | 17.924 | 0 | 0 | 61.674 | 62.302 | 51.253 | 24.627 | 0 | 0 | 59.433 | 36.1 | [5 empty] | 0 | 0.096 | 50 | 1.3769 | 1.2336 | 0.76196 | 0.64516 | 0.58848 | 42.7382
2009-07-10 | 5:01 | 0 | 20.895 | 0 | 2 | 0 | 27.902 | 28.432 | 27.998 | 27.951 | 23.808 | 23.759 | 17.972 | 0 | 0 | 61.608 | 62.213 | 51.162 | 24.482 | 0 | 0 | 59.433 | 36.076 | [5 empty] | 0 | -0.049 | 51 | 1.363 | 1.2204 | 0.76139 | 0.64516 | 0.57519 | 42.2017
2009-07-10 | 5:02 | 0 | 20.873 | 0 | 2 | 0 | 27.878 | 28.287 | 27.902 | 27.856 | 23.349 | 23.759 | 17.924 | 0 | 0 | 61.674 | 62.258 | 51.206 | 24.411 | 0 | 0 | 59.388 | 36.076 | [5 empty] | 0 | 0.022 | 52 | 1.3769 | 1.2336 | 0.76196 | 0.64516 | 0.58848 | 42.7382
2009-07-10 | 5:03 | 0 | 20.873 | 0 | 3 | 0 | 27.807 | 28.143 | 27.831 | 27.687 | 25.181 | 23.783 | 17.801 | 0 | 0 | 61.629 | 62.213 | 51.138 | 24.482 | 0 | 0 | 59.321 | 36.124 | [5 empty] | 0 | 0.12 | 53 | 1.4127 | 1.2677 | 0.76341 | 0.64516 | 0.62252 | 44.0646
2009-07-10 | 5:04 | 1 | 20.873 | 0 | 2 | 0 | 41.434 | 28.143 | 27.998 | 27.733 | 29.251 | 23.759 | 17.874 | 0 | 0 | 61.674 | 62.258 | 51.162 | 24.482 | 0 | 0 | 59.365 | 36.124 | [5 empty] | 20.873 | 13.701 | 54 | 1.3915 | 1.2475 | 0.76255 | 0.64516 | 0.60232 | 43.2856
2009-07-10 | 5:05 | 0 | 20.873 | 0 | 2 | 0 | 38.684 | 33.022 | 28.047 | 27.856 | 23.374 | 23.783 | 17.627 | 1 | 0 | 61.651 | 62.236 | 51.206 | 24.506 | 0 | 0 | 59.342 | 36.124 | [5 empty] | 0 | 10.828 | 55 | 1.4634 | 1.3158 | 0.76546 | 0.64516 | 0.67069 | 45.8301
2009-07-10 | 5:06 | 0 | 20.873 | 0 | 3 | 0 | 31.132 | 42.116 | 27.998 | 27.976 | 22.724 | 23.736 | 17.504 | 0 | 0 | 61.651 | 62.213 | 51.206 | 24.577 | 0 | 0 | 59.299 | 36.124 | [5 empty] | 0 | 3.156 | 56 | 1.4992 | 1.3499 | 0.76691 | 0.64516 | 0.70473 | 47.0061
2009-07-10 | 5:07 | 0 | 20.895 | 0 | 2 | 0 | 29.106 | 33.421 | 27.976 | 27.856 | 22.724 | 23.759 | 17.602 | 1 | 0 | 61.629 | 62.213 | 51.185 | 24.577 | 0 | 0 | 59.276 | 36.146 | [5 empty] | 0 | 1.25 | 57 | 1.4707 | 1.3228 | 0.76576 | 0.64516 | 0.67761 | 46.0737
2009-07-10 | 5:08 | 0 | 20.831 | 0 | 2 | 0 | 28.415 | 30.077 | 27.861 | 27.716 | 22.442 | 23.717 | 17.585 | 0 | 0 | 61.613 | 62.149 | 51.12 | 24.585 | 0 | 0 | 59.169 | 36.081 | [5 empty] | 0 | 0.699 | 58 | 1.4756 | 1.3275 | 0.76596 | 0.64516 | 0.68231 | 46.238
2009-07-10 | 5:09 | 0 | 20.885 | 0 | 3 | 0 | 28.111 | 29.121 | 27.821 | 27.723 | 21.63 | 23.798 | 17.617 | 0 | 0 | 61.619 | 62.158 | 51.173 | 24.592 | 0 | 0 | 59.242 | 36.067 | [5 empty] | 0 | 0.388 | 59 | 1.4663 | 1.3186 | 0.76558 | 0.64516 | 0.67345 | 45.9278
2009-07-10 | 5:10 | 0 | 20.885 | 0 | 2 | 0 | 27.893 | 28.663 | 27.821 | 27.603 | 22.135 | 23.749 | 17.617 | 0 | 0 | 61.597 | 62.179 | 51.197 | 24.666 | 0 | 0 | 59.287 | 36.019 | [5 empty] | 0 | 0.29 | 60 | 1.4663 | 1.3186 | 0.76558 | 0.64516 | 0.67345 | 45.9278
2009-07-10 | 5:11 | 0 | 20.853 | 0 | 2 | 0 | 27.692 | 28.344 | 27.79 | 27.596 | 22.057 | 23.717 | 17.534 | 0 | 0 | 61.544 | 62.149 | 51.143 | 24.536 | 0 | 0 | 59.235 | 35.988 | [5 empty] | 0 | 0.096 | 61 | 1.4905 | 1.3416 | 0.76656 | 0.64516 | 0.69643 | 46.7244
2009-07-10 | 5:12 | 0 | 20.885 | 0 | 2 | 0 | 27.628 | 28.157 | 27.701 | 27.677 | 22.064 | 23.749 | 17.542 | 0 | 0 | 61.597 | 62.158 | 51.15 | 24.521 | 0 | 0 | 59.264 | 36.043 | [5 empty] | 0 | -0.049 | 62 | 1.4882 | 1.3394 | 0.76647 | 0.64516 | 0.69421 | 46.6488
2009-07-10 | 5:13 | 0 | 20.863 | 0 | 3 | 0 | 27.628 | 28.013 | 27.652 | 27.579 | 21.461 | 23.773 | 17.617 | 0 | 0 | 61.597 | 62.135 | 51.127 | 24.521 | 0 | 0 | 59.264 | 36.019 | [5 empty] | 0 | 0.049 | 63 | 1.4663 | 1.3186 | 0.76558 | 0.64516 | 0.67345 | 45.9278
2009-07-10 | 5:14 | 0 | 20.885 | 0 | 2 | 0 | 27.557 | 27.988 | 27.652 | 27.532 | 21.51 | 23.749 | 17.617 | 0 | 0 | 61.574 | 62.158 | 51.127 | 24.521 | 0 | 0 | 59.287 | 36.019 | [5 empty] | 0 | 0.025 | 64 | 1.4663 | 1.3186 | 0.76558 | 0.64516 | 0.67345 | 45.9278
2009-07-10 | 5:15 | 0 | 20.853 | 0 | 2 | 0 | 37.868 | 27.91 | 27.692 | 27.525 | 28.704 | 23.741 | 17.509 | 0 | 0 | 61.521 | 62.106 | 51.075 | 24.489 | 0 | 0 | 59.212 | 35.988 | [5 empty] | 0 | 10.343 | 65 | 1.4978 | 1.3485 | 0.76686 | 0.64516 | 0.70335 | 46.9594
2009-07-10 | 5:16 | 0 | 20.885 | 0 | 3 | 0 | 47.941 | 30.999 | 27.821 | 27.603 | 29.241 | 23.773 | 17.617 | 1 | 0 | 61.551 | 62.112 | 51.106 | 24.568 | 0 | 0 | 59.264 | 35.971 | [5 empty] | 0 | 20.338 | 66 | 1.4663 | 1.3186 | 0.76558 | 0.64516 | 0.67345 | 45.9278
2009-07-10 | 5:17 | 1 | 20.902 | 0 | 2 | 0 | 49.813 | 45.205 | 27.692 | 27.645 | 29.908 | 23.695 | 17.61 | 2 | 0 | 61.521 | 62.014 | 51.052 | 24.465 | 0 | 0 | 59.191 | 35.871 | [5 empty] | 20.902 | 22.168 | 67 | 1.4684 | 1.3206 | 0.76566 | 0.64516 | 0.67539 | 45.996
2009-07-10 | 5:18 | 0 | 20.853 | 0 | 2 | 0 | 50.868 | 48.599 | 27.645 | 27.62 | 30.511 | 23.695 | 17.61 | 2 | 0 | 61.499 | 62.083 | 51.075 | 24.536 | 0 | 0 | 59.235 | 35.895 | [5 empty] | 0 | 23.248 | 68 | 1.4684 | 1.3206 | 0.76566 | 0.64516 | 0.67539 | 45.996
2009-07-10 | 5:19 | 0 | 20.902 | 0 | 3 | 0 | 42.331 | 49.974 | 27.669 | 27.525 | 23.96 | 23.695 | 17.534 | 1 | 0 | 61.455 | 62.083 | 51.005 | 24.44 | 0 | 0 | 59.235 | 35.919 | [5 empty] | 0 | 14.806 | 69 | 1.4905 | 1.3416 | 0.76656 | 0.64516 | 0.69643 | 46.7244
2009-07-10 | 5:20 | 0 | 20.877 | 0 | 2 | 0 | 32.699 | 47.819 | 27.79 | 27.476 | 22.876 | 23.766 | 17.635 | 1 | 0 | 61.521 | 62.106 | 51.096 | 24.585 | 0 | 0 | 59.258 | 35.919 | [5 empty] | 0 | 5.223 | 70 | 1.4611 | 1.3136 | 0.76537 | 0.64516 | 0.66847 | 45.7516
2009-07-10 | 5:21 | 0 | 20.877 | 0 | 2 | 0 | 29.812 | 36.27 | 27.956 | 27.525 | 22.442 | 23.815 | 17.635 | 0 | 0 | 61.567 | 62.083 | 51.096 | 24.56 | 0 | 0 | 59.28 | 35.919 | [5 empty] | 0 | 2.287 | 71 | 1.4611 | 1.3136 | 0.76537 | 0.64516 | 0.66847 | 45.7516
2009-07-10 | 5:22 | 0 | 20.902 | 0 | 2 | 0 | 28.849 | 31.522 | 28.199 | 27.62 | 22.103 | 23.766 | 17.708 | 0 | 0 | 61.59 | 62.106 | 51.096 | 24.634 | 0 | 0 | 59.191 | 35.919 | [5 empty] | 0 | 1.229 | 72 | 1.4398 | 1.2934 | 0.76451 | 0.64516 | 0.64826 | 45.0237
2009-07-10 | 5:23 | 0 | 20.909 | 0 | 2 | 0 | 28.471 | 29.989 | 28.157 | 27.844 | 22.089 | 23.822 | 17.668 | 0 | 0 | 61.619 | 62.158 | 51.106 | 24.641 | 0 | 0 | 59.264 | 35.971 | [5 empty] | 0 | 0.627 | 73 | 1.4515 | 1.3045 | 0.76498 | 0.64516 | 0.65934 | 45.4252
2009-07-10 | 5:24 | 0 | 20.926 | 0 | 3 | 0 | 28.319 | 29.258 | 28.079 | 27.956 | 22.248 | 23.79 | 17.658 | 0 | 0 | 61.613 | 62.106 | 51.12 | 24.634 | 0 | 0 | 59.191 | 35.988 | [5 empty] | 0 | 0.363 | 74 | 1.4544 | 1.3073 | 0.7651 | 0.64516 | 0.6621 | 45.5245
2009-07-10 | 5:25 | 0 | 20.902 | 0 | 2 | 0 | 28.295 | 28.969 | 27.981 | 27.91 | 21.983 | 23.766 | 17.708 | 0 | 0 | 61.613 | 62.106 | 51.096 | 24.585 | 0 | 0 | 59.191 | 35.964 | [5 empty] | 0 | 0.385 | 75 | 1.4398 | 1.2934 | 0.76451 | 0.64516 | 0.64826 | 45.0237
2009-07-10 | 5:26 | 0 | 20.902 | 0 | 2 | 0 | 28.221 | 28.824 | 28.101 | 27.79 | 22.488 | 23.741 | 17.683 | 0 | 0 | 61.59 | 62.106 | 51.075 | 24.585 | 0 | 0 | 59.169 | 35.94 | [5 empty] | 0 | 0.431 | 76 | 1.4471 | 1.3003 | 0.7648 | 0.64516 | 0.65518 | 45.2754
2009-07-10 | 5:27 | 0 | 20.877 | 0 | 3 | 0 | 28.03 | 28.729 | 28.221 | 27.885 | 22.128 | 23.717 | 17.509 | 1 | 0 | 61.567 | 62.083 | 50.982 | 24.489 | 0 | 0 | 59.146 | 35.94 | [5 empty] | 0 | 0.145 | 77 | 1.4978 | 1.3485 | 0.76686 | 0.64516 | 0.70335 | 46.9594
2009-07-10 | 5:28 | 0 | 20.902 | 1 | 2 | 0 | 27.956 | 28.51 | 28.295 | 28.101 | 21.792 | 23.717 | 17.61 | 0 | 0 | 61.59 | 62.06 | 51.052 | 24.609 | 0 | 0 | 59.212 | 35.964 | [5 empty] | 0 | -0.145 | 78 | 1.4684 | 1.3206 | 0.76566 | 0.64516 | 0.67539 | 45.996
2009-07-10 | 5:29 | 0 | 20.902 | 0 | 2 | 0 | 40.571 | 28.366 | 28.126 | 28.15 | 30.004 | 23.741 | 17.559 | 0 | 0 | 61.544 | 62.037 | 51.005 | 24.585 | 0 | 0 | 59.235 | 35.988 | [5 empty] | 0 | 12.421 | 79 | 1.4832 | 1.3347 | 0.76627 | 0.64516 | 0.68951 | 46.4872
2009-07-10 | 5:30 | 0 | 20.926 | 0 | 3 | 0 | 39.49 | 32.933 | 27.981 | 28.03 | 23.861 | 23.741 | 17.635 | 0 | 0 | 61.567 | 62.037 | 51.029 | 24.609 | 0 | 0 | 59.169 | 36.012 | [5 empty] | 0 | 11.46 | 80 | 1.4611 | 1.3136 | 0.76537 | 0.64516 | 0.66847 | 45.7516
2009-07-10 | 5:31 | 0 | 20.902 | 0 | 2 | 0 | 31.62 | 42.59 | 27.861 | 27.885 | 23.092 | 23.766 | 17.683 | 1 | 0 | 61.521 | 62.037 | 51.029 | 24.634 | 0 | 0 | 59.191 | 35.988 | [5 empty] | 0 | 3.735 | 81 | 1.4471 | 1.3003 | 0.7648 | 0.64516 | 0.65518 | 45.2754
2009-07-10 | 5:32 | 0 | 20.902 | 0 | 2 | 0 | 29.283 | 33.873 | 27.812 | 27.716 | 22.731 | 23.766 | 17.683 | 0 | 0 | 61.544 | 62.014 | 51.029 | 24.585 | 0 | 0 | 59.169 | 35.988 | [5 empty] | 0 | 1.567 | 82 | 1.4471 | 1.3003 | 0.7648 | 0.64516 | 0.65518 | 45.2754
2009-07-10 | 5:33 | 0 | 20.877 | 0 | 3 | 0 | 28.464 | 30.342 | 27.79 | 27.645 | 22.417 | 23.766 | 17.683 | 0 | 0 | 61.521 | 62.014 | 50.982 | 24.585 | 0 | 0 | 59.169 | 35.94 | [5 empty] | 0 | 0.819 | 83 | 1.4471 | 1.3003 | 0.7648 | 0.64516 | 0.65518 | 45.2754
2009-07-10 | 5:34 | 0 | 20.902 | 0 | 2 | 0 | 28.079 | 29.185 | 27.79 | 27.645 | 22.103 | 23.717 | 17.683 | 0 | 0 | 61.521 | 61.994 | 51.029 | 24.56 | 0 | 0 | 59.146 | 35.94 | [5 empty] | 0 | 0.434 | 84 | 1.4471 | 1.3003 | 0.7648 | 0.64516 | 0.65518 | 45.2754
2009-07-10 | 5:35 | 0 | 20.877 | 0 | 2 | 0 | 27.861 | 28.655 | 27.836 | 27.62 | 21.912 | 23.695 | 17.658 | 0 | 0 | 61.478 | 61.994 | 51.005 | 24.609 | 0 | 0 | 59.146 | 35.919 | [5 empty] | 0 | 0.241 | 85 | 1.4544 | 1.3073 | 0.7651 | 0.64516 | 0.6621 | 45.5245
2009-07-10 | 5:36 | 0 | 20.902 | 0 | 3 | 0 | 27.741 | 28.39 | 28.101 | 27.716 | 21.888 | 23.79 | 17.635 | 1 | 0 | 61.478 | 61.994 | 50.959 | 24.56 | 0 | 0 | 59.1 | 35.895 | [5 empty] | 0 | 0.025 | 86 | 1.4611 | 1.3136 | 0.76537 | 0.64516 | 0.66847 | 45.7516
2009-07-10 | 5:37 | 0 | 20.902 | 0 | 2 | 0 | 27.716 | 28.221 | 28.51 | 27.934 | 22.611 | 23.79 | 17.658 | 0 | 0 | 61.499 | 61.948 | 50.982 | 24.56 | 0 | 0 | 59.077 | 35.895 | [5 empty] | 0 | -0.218 | 87 | 1.4544 | 1.3073 | 0.7651 | 0.64516 | 0.6621 | 45.5245
2009-07-10 | 5:38 | 0 | 20.902 | 0 | 2 | 0 | 27.836 | 28.079 | 28.729 | 28.27 | 22.201 | 23.741 | 17.658 | 0 | 0 | 61.432 | 61.925 | 50.914 | 24.536 | 0 | 0 | 59.057 | 35.895 | [5 empty] | 0 | -0.434 | 88 | 1.4544 | 1.3073 | 0.7651 | 0.64516 | 0.6621 | 45.5245
2009-07-10 | 5:39 | 0 | 20.895 | 0 | 3 | 0 | 28.023 | 28.047 | 28.721 | 28.503 | 22.192 | 23.685 | 17.577 | 0 | 0 | 61.357 | 61.896 | 50.884 | 24.528 | 0 | 0 | 59.027 | 35.864 | [5 empty] | 0 | -0.48 | 89 | 1.478 | 1.3297 | 0.76605 | 0.64516 | 0.68453 | 46.315
2009-07-10 | 5:40 | 0 | 20.853 | 0 | 2 | 0 | 35.919 | 28.27 | 28.609 | 28.609 | 29.812 | 23.741 | 17.585 | 0 | 0 | 61.387 | 61.925 | 50.914 | 24.585 | 0 | 0 | 59.057 | 35.871 | [5 empty] | 0 | 7.31 | 90 | 1.4756 | 1.3275 | 0.76596 | 0.64516 | 0.68231 | 46.238
2009-07-10 | 5:41 | 1 | 20.902 | 0 | 2 | 0 | 42.028 | 30.536 | 28.415 | 28.56 | 23.911 | 23.741 | 17.585 | 0 | 0 | 61.387 | 61.88 | 50.938 | 24.489 | 0 | 0 | 59.057 | 35.847 | [5 empty] | 20.902 | 13.468 | 91 | 1.4756 | 1.3275 | 0.76596 | 0.64516 | 0.68231 | 46.238
2009-07-10 | 5:42 | 0 | 20.877 | 0 | 3 | 1 | 32.603 | 43.508 | 28.15 | 28.366 | 22.778 | 23.815 | 17.61 | 1 | 0 | 61.364 | 61.902 | 50.891 | 24.536 | 0 | 0 | 59.034 | 35.871 | [5 empty] | 0 | 4.237 | 92 | 1.4684 | 1.3206 | 0.76566 | 0.64516 | 0.67539 | 45.996
2009-07-10 | 5:43 | 0 | 20.902 | 0 | 2 | 0 | 29.837 | 35.213 | 28.054 | 28.101 | 22.876 | 23.861 | 17.585 | 0 | 0 | 61.321 | 61.836 | 50.891 | 24.514 | 0 | 0 | 59.034 | 35.895 | [5 empty] | 0 | 1.736 | 0 | 1.4756 | 1.3275 | 0.76596 | 0.64516 | 0.68231 | 46.238
2009-07-10 | 5:44 | 0 | 20.846 | 0 | 2 | 0 | 28.792 | 30.936 | 27.924 | 27.878 | 22.314 | 23.879 | 17.502 | 0 | 0 | 61.314 | 61.85 | 50.907 | 24.528 | 0 | 0 | 58.981 | 35.887 | [5 empty] | 0 | 0.914 | 1 | 1.4998 | 1.3504 | 1.0742 | 0.95238 | 0.39807 | 26.5409
2009-07-10 | 5:45 | 0 | 20.853 | 0 | 3 | 0 | 28.319 | 29.572 | 27.885 | 27.79 | 22.731 | 23.861 | 17.61 | 0 | 0 | 61.343 | 61.859 | 50.914 | 24.56 | 0 | 0 | 59.011 | 35.895 | [5 empty] | 0 | 0.529 | 2 | 1.4684 | 1.3206 | 1.0729 | 0.95238 | 0.36817 | 25.0735
2009-07-10 | 5:46 | 0 | 20.821 | 0 | 2 | 0 | 28.023 | 28.913 | 27.829 | 27.758 | 22 | 23.854 | 17.552 | 0 | 0 | 61.334 | 61.829 | 50.884 | 24.504 | 0 | 0 | 58.981 | 35.864 | [5 empty] | 0 | 0.265 | 3 | 1.4853 | 1.3366 | 1.0736 | 0.95238 | 0.38423 | 25.8693
2009-07-10 | 5:47 | 0 | 20.846 | 0 | 2 | 0 | 27.829 | 28.528 | 27.998 | 27.733 | 21.951 | 23.854 | 17.502 | 1 | 0 | 61.334 | 61.807 | 50.884 | 24.504 | 0 | 0 | 58.981 | 35.84 | [5 empty] | 0 | 0.096 | 4 | 1.4998 | 1.3504 | 1.0742 | 0.95238 | 0.39807 | 26.5409
2009-07-10 | 5:48 | 0 | 20.816 | 0 | 3 | 0 | 27.728 | 28.258 | 28.015 | 27.824 | 21.633 | 23.849 | 17.446 | 0 | 0 | 61.284 | 61.8 | 50.786 | 24.524 | 0 | 0 | 59.043 | 35.763 | [5 empty] | 0 | -0.096 | 5 | 1.5161 | 1.3659 | 1.0748 | 0.95238 | 0.41357 | 27.2778
2009-07-10 | 5:49 | 0 | 20.841 | 0 | 2 | 0 | 27.75 | 28.113 | 28.064 | 27.871 | 21.946 | 23.8 | 17.471 | 0 | 0 | 61.284 | 61.777 | 50.83 | 24.548 | 0 | 0 | 59.043 | 35.787 | [5 empty] | 0 | -0.121 | 6 | 1.5088 | 1.359 | 1.0745 | 0.95238 | 0.40665 | 26.9508
2009-07-10 | 5:50 | 0 | 20.816 | 0 | 2 | 0 | 27.799 | 28.064 | 28.064 | 27.871 | 21.873 | 23.8 | 17.446 | 0 | 0 | 61.284 | 61.754 | 50.763 | 24.452 | 0 | 0 | 58.975 | 35.811 | [5 empty] | 0 | -0.072 | 7 | 1.5161 | 1.3659 | 1.0748 | 0.95238 | 0.41357 | 27.2778
2009-07-10 | 5:51 | 0 | 20.841 | 0 | 3 | 0 | 31.051 | 28.113 | 28.089 | 27.944 | 28.932 | 23.778 | 17.424 | 0 | 0 | 61.261 | 61.754 | 50.763 | 24.403 | 0 | 0 | 58.997 | 35.832 | [5 empty] | 0 | 3.107 | 8 | 1.5225 | 1.372 | 1.0751 | 0.95238 | 0.41966 | 27.563
2009-07-10 | 5:52 | 0 | 20.87 | 0 | 2 | 0 | 43.592 | 28.792 | 28.094 | 27.998 | 24.264 | 23.879 | 17.429 | 0 | 0 | 61.243 | 61.759 | 50.814 | 24.504 | 0 | 0 | 59.025 | 35.84 | [5 empty] | 0 | 15.594 | 9 | 1.5211 | 1.3707 | 1.075 | 0.95238 | 0.41827 | 27.4984
2009-07-10 | 5:53 | 0 | 20.841 | 0 | 2 | 0 | 32.874 | 42.741 | 27.944 | 27.969 | 22.476 | 23.849 | 17.424 | 1 | 0 | 61.195 | 61.754 | 50.763 | 24.524 | 0 | 0 | 59.02 | 35.787 | [5 empty] | 0 | 4.905 | 10 | 1.5225 | 1.372 | 1.0751 | 0.95238 | 0.41966 | 27.563
2009-07-10 | 5:54 | 0 | 20.841 | 0 | 3 | 0 | 29.582 | 35.763 | 27.895 | 27.871 | 22.067 | 23.874 | 17.399 | 0 | 0 | 61.195 | 61.731 | 50.716 | 24.548 | 0 | 0 | 58.952 | 35.763 | [5 empty] | 0 | 1.711 | 11 | 1.5298 | 1.379 | 1.0754 | 0.95238 | 0.42658 | 27.8842
2009-07-10 | 5:55 | 0 | 20.841 | 0 | 2 | 0 | 28.594 | 30.786 | 27.848 | 27.75 | 21.633 | 23.898 | 17.348 | 0 | 0 | 61.216 | 61.754 | 50.786 | 24.499 | 0 | 0 | 58.929 | 35.763 | [5 empty] | 0 | 0.844 | 12 | 1.5447 | 1.3931 | 1.076 | 0.95238 | 0.44069 | 28.53
2009-07-10 | 5:56 | 0 | 20.841 | 0 | 2 | 0 | 28.16 | 29.293 | 27.824 | 27.63 | 21.897 | 23.849 | 17.348 | 0 | 0 | 61.216 | 61.708 | 50.739 | 24.524 | 0 | 0 | 58.886 | 35.739 | [5 empty] | 0 | 0.53 | 13 | 1.5447 | 1.3931 | 1.076 | 0.95238 | 0.44069 | 28.53
2009-07-10 | 5:57 | 0 | 20.841 | 0 | 3 | 0 | 27.895 | 28.689 | 27.775 | 27.606 | 22.116 | 23.874 | 17.323 | 0 | 0 | 61.216 | 61.708 | 50.739 | 24.499 | 0 | 0 | 58.929 | 35.739 | [5 empty] | 0 | 0.289 | 14 | 1.5519 | 1.4 | 1.0763 | 0.95238 | 0.44761 | 28.8421
2009-07-10 | 5:58 | 0 | 20.816 | 0 | 2 | 0 | 27.728 | 28.354 | 27.824 | 27.606 | 21.657 | 23.874 | 17.301 | 0 | 0 | 61.172 | 61.708 | 50.763 | 24.474 | 0 | 0 | 58.908 | 35.739 | [5 empty] | 0 | 0.122 | 15 | 1.5583 | 1.4061 | 1.0765 | 0.95238 | 0.4537 | 29.1143
2009-07-10 | 5:59 | 0 | 20.816 | 0 | 2 | 0 | 27.63 | 28.16 | 27.775 | 27.679 | 21.946 | 23.898 | 17.399 | 0 | 0 | 61.172 | 61.688 | 50.648 | 24.499 | 0 | 0 | 58.886 | 35.763 | [5 empty] | 0 | -0.049 | 16 | 1.5298 | 1.379 | 1.0754 | 0.95238 | 0.42658 | 27.8842
2009-07-10 | 6:00 | 0 | 20.841 | 0 | 3 | 0 | 27.606 | 28.015 | 27.655 | 27.655 | 21.608 | 23.874 | 17.373 | 1 | 0 | 61.172 | 61.688 | 50.739 | 24.548 | 0 | 0 | 58.863 | 35.763 | [5 empty] | 0 | -0.049 | 17 | 1.5374 | 1.3862 | 1.0757 | 0.95238 | 0.43377 | 28.215
2009-07-10 | 6:01 | 0 | 20.816 | 0 | 2 | 0 | 27.606 | 27.969 | 27.63 | 27.606 | 21.706 | 23.849 | 17.323 | 0 | 0 | 61.195 | 61.688 | 50.716 | 24.548 | 0 | 0 | 58.84 | 35.763 | [5 empty] | 0 | 0 | 18 | 1.5519 | 1.4 | 1.0763 | 0.95238 | 0.44761 | 28.8421
2009-07-10 | 6:02 | 0 | 20.841 | 0 | 2 | 0 | 28.498 | 27.944 | 27.75 | 27.559 | 28.329 | 23.92 | 17.323 | 0 | 0 | 61.195 | 61.642 | 50.716 | 24.524 | 0 | 0 | 58.84 | 35.739 | [5 empty] | 0 | 0.939 | 19 | 1.5519 | 1.4 | 1.0763 | 0.95238 | 0.44761 | 28.8421
2009-07-10 | 6:03 | 0 | 20.865 | 0 | 3 | 0 | 46.337 | 28.064 | 27.824 | 27.606 | 29.173 | 23.874 | 17.424 | 0 | 0 | 61.149 | 61.665 | 50.693 | 24.499 | 0 | 0 | 58.84 | 35.715 | [5 empty] | 0 | 18.731 | 20 | 1.5225 | 1.372 | 1.0751 | 0.95238 | 0.41966 | 27.563
2009-07-10 | 6:04 | 1 | 20.841 | 0 | 2 | 0 | 49.365 | 41.942 | 27.799 | 27.655 | 29.727 | 23.874 | 17.373 | 2 | 0 | 61.127 | 61.642 | 50.648 | 24.499 | 0 | 0 | 58.817 | 35.739 | [5 empty] | 20.841 | 21.71 | 21 | 1.5374 | 1.3862 | 1.0757 | 0.95238 | 0.43377 | 28.215
2009-07-10 | 6:05 | 0 | 20.809 | 0 | 3 | 0 | 50.525 | 47.981 | 27.696 | 27.623 | 30.369 | 23.842 | 17.316 | 2 | 0 | 61.097 | 61.613 | 50.641 | 24.516 | 0 | 0 | 58.833 | 35.732 | [5 empty] | 0 | 22.902 | 22 | 1.554 | 1.4019 | 1.0764 | 0.95238 | 0.44955 | 28.9289
2009-07-10 | 6:06 | 0 | 20.841 | 0 | 2 | 0 | 51.22 | 49.617 | 27.728 | 27.606 | 30.715 | 23.898 | 17.399 | 2 | 0 | 61.127 | 61.642 | 50.693 | 24.548 | 0 | 0 | 58.84 | 35.739 | [5 empty] | 0 | 23.614 | 23 | 1.5298 | 1.379 | 1.0754 | 0.95238 | 0.42658 | 27.8842
2009-07-10 | 6:07 | 0 | 20.816 | 0 | 2 | 0 | 51.794 | 50.534 | 27.824 | 27.559 | 31.269 | 23.898 | 17.348 | 2 | 0 | 61.172 | 61.619 | 50.739 | 24.499 | 0 | 0 | 58.794 | 35.715 | [5 empty] | 0 | 24.235 | 24 | 1.5447 | 1.3931 | 1.076 | 0.95238 | 0.44069 | 28.53
2009-07-10 | 6:08 | 1 | 20.86 | 0 | 2 | 0 | 52.112 | 51.264 | 27.988 | 27.628 | 31.794 | 24.014 | 17.394 | 2 | 0 | 61.216 | 61.708 | 50.76 | 24.617 | 0 | 0 | 58.794 | 35.737 | [5 empty] | 20.86 | 24.484 | 25 | 1.5313 | 1.3803 | 1.0754 | 0.95238 | 0.42796 | 27.9481
2009-07-10 | 6:09 | 0 | 20.853 | 0 | 3 | 0 | 51.395 | 51.692 | 28.221 | 27.716 | 26.848 | 24.031 | 17.411 | 1 | 0 | 61.229 | 61.679 | 50.753 | 24.585 | 0 | 0 | 58.831 | 35.751 | [5 empty] | 0 | 23.679 | 26 | 1.5263 | 1.3756 | 1.0752 | 0.95238 | 0.42325 | 27.7304
2009-07-10 | 6:10 | 0 | 20.877 | 0 | 2 | 0 | 36.949 | 52.014 | 28.366 | 27.885 | 24.295 | 24.031 | 17.386 | 1 | 0 | 61.252 | 61.702 | 50.753 | 24.585 | 0 | 0 | 58.831 | 35.775 | [5 empty] | 0 | 9.064 | 27 | 1.5336 | 1.3826 | 1.0755 | 0.95238 | 0.43017 | 28.05
2009-07-10 | 6:11 | 0 | 20.885 | 0 | 2 | 0 | 31.649 | 42.879 | 28.542 | 28.108 | 24.183 | 24.063 | 17.469 | 0 | 0 | 61.305 | 61.708 | 50.828 | 24.617 | 0 | 0 | 58.815 | 35.83 | [5 empty] | 0 | 3.541 | 28 | 1.5094 | 1.3596 | 1.0745 | 0.95238 | 0.4072 | 26.9771
2009-07-10 | 6:12 | 0 | 20.909 | 0 | 2 | 0 | 30.085 | 34.256 | 28.638 | 28.182 | 23.148 | 24.087 | 17.394 | 0 | 0 | 61.348 | 61.708 | 50.828 | 24.617 | 0 | 0 | 58.838 | 35.806 | [5 empty] | 0 | 1.903 | 29 | 1.5313 | 1.3803 | 1.0754 | 0.95238 | 0.42796 | 27.9481
2009-07-10 | 6:13 | 0 | 20.877 | 0 | 2 | 0 | 29.45 | 31.448 | 28.775 | 28.27 | 23.067 | 24.102 | 17.411 | 1 | 0 | 61.364 | 61.679 | 50.821 | 24.609 | 0 | 0 | 58.785 | 35.775 | [5 empty] | 0 | 1.18 | 30 | 1.5263 | 1.3756 | 1.0752 | 0.95238 | 0.42325 | 27.7304
2009-07-10 | 6:14 | 0 | 20.909 | 0 | 3 | 0 | 29.146 | 30.445 | 29.217 | 28.471 | 22.616 | 24.109 | 17.444 | 0 | 0 | 61.371 | 61.708 | 50.805 | 24.663 | 0 | 0 | 58.794 | 35.761 | [5 empty] | 0 | 0.675 | 31 | 1.5167 | 1.3665 | 1.0748 | 0.95238 | 0.41412 | 27.3039
2009-07-10 | 6:15 | 0 | 20.877 | 0 | 2 | 0 | 28.991 | 29.908 | 29.668 | 28.849 | 22.368 | 24.077 | 17.411 | 0 | 0 | 61.364 | 61.679 | 50.774 | 24.56 | 0 | 0 | 58.696 | 35.658 | [5 empty] | 0 | 0.142 | 32 | 1.5263 | 1.3756 | 1.0752 | 0.95238 | 0.42325 | 27.7304
2009-07-10 | 6:16 | 0 | 20.909 | 0 | 2 | 0 | 29.146 | 29.651 | 30.276 | 29.481 | 22.062 | 24.158 | 17.444 | 0 | 0 | 61.371 | 61.731 | 50.784 | 24.519 | 0 | 0 | 58.815 | 35.737 | [5 empty] | 0 | -0.335 | 33 | 1.5167 | 1.3665 | 1.0748 | 0.95238 | 0.41412 | 27.3039
2009-07-10 | 6:17 | 0 | 20.909 | 0 | 3 | 0 | 29.457 | 29.577 | 30.614 | 29.965 | 22.255 | 24.109 | 17.394 | 0 | 0 | 61.348 | 61.708 | 50.737 | 24.617 | 0 | 0 | 58.815 | 35.713 | [5 empty] | 0 | -0.508 | 34 | 1.5313 | 1.3803 | 1.0754 | 0.95238 | 0.42796 | 27.9481
2009-07-10 | 6:18 | 0 | 20.909 | 0 | 2 | 0 | 29.891 | 29.795 | 30.229 | 30.421 | 22.28 | 24.134 | 17.419 | 0 | 0 | 61.348 | 61.686 | 50.714 | 24.617 | 0 | 0 | 58.794 | 35.737 | [5 empty] | 0 | -0.53 | 35 | 1.524 | 1.3734 | 1.0751 | 0.95238 | 0.42104 | 27.6275
2009-07-10 | 6:19 | 0 | 20.877 | 0 | 2 | 0 | 30.318 | 30.099 | 29.69 | 30.173 | 30.318 | 24.126 | 17.361 | 0 | 0 | 61.298 | 61.656 | 50.707 | 24.56 | 0 | 0 | 58.719 | 35.706 | [5 empty] | 0 | 0.145 | 36 | 1.5409 | 1.3895 | 1.0758 | 0.95238 | 0.43709 | 28.3666
2009-07-10 | 6:20 | 0 | 20.877 | 0 | 3 | 0 | 47.266 | 30.462 | 29.234 | 29.643 | 27.861 | 24.077 | 17.386 | 0 | 0 | 61.252 | 61.633 | 50.683 | 24.56 | 0 | 0 | 58.719 | 35.706 | [5 empty] | 0 | 17.623 | 37 | 1.5336 | 1.3826 | 1.0755 | 0.95238 | 0.43017 | 28.05
2009-07-10 | 6:21 | 0 | 20.877 | 0 | 2 | 0 | 36.808 | 42.025 | 28.991 | 29.209 | 23.187 | 24.077 | 17.336 | 1 | 0 | 61.229 | 61.61 | 50.683 | 24.536 | 0 | 0 | 58.719 | 35.682 | [5 empty] | 0 | 7.599 | 38 | 1.5482 | 1.3964 | 1.0761 | 0.95238 | 0.44401 | 28.6802
2009-07-10 | 6:22 | 0 | 20.853 | 0 | 2 | 0 | 31.715 | 40.451 | 28.8 | 28.895 | 21.405 | 24.077 | 17.165 | 0 | 0 | 61.229 | 61.588 | 50.707 | 24.487 | 0 | 0 | 58.673 | 35.682 | [5 empty] | 0 | 2.82 | 39 | 1.598 | 1.4437 | 1.0781 | 0.95238 | 0.49135 | 30.7485
2009-07-10 | 6:23 | 0 | 20.902 | 0 | 3 | 0 | 30.077 | 33.333 | 28.824 | 28.68 | 19.583 | 24.055 | 16.348 | 0 | 0 | 61.229 | 61.588 | 50.66 | 24.487 | 0 | 0 | 58.719 | 35.73 | [5 empty] | 0 | 1.397 | 40 | 1.8359 | 1.6699 | 1.0878 | 0.95238 | 0.71749 | 39.082
2009-07-10 | 6:24 | 0 | 20.902 | 1 | 2 | 0 | 29.378 | 30.992 | 28.8 | 28.56 | 18.718 | 24.077 | 15.533 | 0 | 0 | 61.163 | 61.588 | 50.683 | 24.465 | 0 | 0 | 58.719 | 35.706 | [5 empty] | 0 | 0.818 | 41 | 2.0732 | 1.8955 | 1.0974 | 0.95238 | 0.94308 | 45.4895
2009-07-10 | 6:25 | 0 | 20.902 | 0 | 2 | 0 | 28.969 | 30.099 | 28.895 | 28.631 | 18.62 | 24.077 | 15.262 | 1 | 0 | 61.163 | 61.567 | 50.683 | 24.416 | 0 | 0 | 58.651 | 35.658 | [5 empty] | 0 | 0.338 | 42 | 2.1521 | 1.9705 | 1.1006 | 0.95238 | 1.0181 | 47.307
2009-07-10 | 6:26 | 0 | 20.926 | 0 | 3 | 0 | 28.824 | 29.57 | 29.16 | 28.68 | 18.497 | 24.031 | 15.211 | 0 | 0 | 61.163 | 61.544 | 50.639 | 24.487 | 0 | 0 | 58.562 | 35.634 | [5 empty] | 0 | 0.144 | 43 | 2.167 | 1.9846 | 1.1012 | 0.95238 | 1.0322 | 47.6343
2009-07-10 | 6:27 | 0 | 20.926 | 0 | 2 | 0 | 28.775 | 29.329 | 29.619 | 28.92 | 18.696 | 24.055 | 15.237 | 0 | 0 | 61.14 | 61.544 | 50.66 | 24.487 | 0 | 0 | 58.562 | 35.658 | [5 empty] | 0 | -0.145 | 44 | 2.1594 | 1.9774 | 1.1009 | 0.95238 | 1.025 | 47.468
2009-07-10 | 6:28 | 0 | 20.939 | 0 | 2 | 0 | 28.886 | 29.173 | 29.945 | 29.295 | 18.857 | 23.994 | 15.372 | 0 | 0 | 61.131 | 61.558 | 50.606 | 24.428 | 0 | 0 | 58.598 | 35.694 | [5 empty] | 0 | -0.409 | 45 | 2.1201 | 1.94 | 1.0993 | 0.95238 | 0.98765 | 46.5856
2009-07-10 | 6:29 | 0 | 20.973 | 0 | 2 | 0 | 29.136 | 29.231 | 29.955 | 29.761 | 19.038 | 24.004 | 15.237 | 0 | 0 | 61.163 | 61.567 | 50.66 | 24.536 | 0 | 0 | 58.653 | 35.703 | [5 empty] | 0 | -0.625 | 46 | 2.1594 | 1.9774 | 1.1009 | 0.95238 | 1.025 | 47.468
2009-07-10 | 6:30 | 0 | 20.995 | 0 | 3 | 0 | 29.472 | 29.352 | 29.714 | 29.761 | 26.34 | 24.004 | 15.284 | 0 | 0 | 61.117 | 61.544 | 50.616 | 24.487 | 0 | 0 | 58.653 | 35.682 | [5 empty] | 0 | -0.289 | 47 | 2.1457 | 1.9644 | 1.1003 | 0.95238 | 1.012 | 47.1645
2009-07-10 | 6:31 | 0 | 20.939 | 0 | 2 | 0 | 45.973 | 29.607 | 29.366 | 29.535 | 28.763 | 23.969 | 15.176 | 0 | 0 | 61.063 | 61.489 | 50.583 | 24.452 | 0 | 0 | 58.621 | 35.67 | [5 empty] | 0 | 16.438 | 48 | 2.1771 | 1.9943 | 1.1016 | 0.95238 | 1.0419 | 47.8563
2009-07-10 | 6:32 | 0 | 20.973 | 0 | 3 | 0 | 38.289 | 38.454 | 29.136 | 29.305 | 20.85 | 23.982 | 15.186 | 1 | 0 | 61.074 | 61.521 | 50.592 | 24.511 | 0 | 0 | 58.673 | 35.703 | [5 empty] | 0 | 8.984 | 49 | 2.1742 | 1.9915 | 1.1015 | 0.95238 | 1.0391 | 47.7931
2009-07-10 | 6:33 | 0 | 20.939 | 0 | 2 | 0 | 32.088 | 42.064 | 28.886 | 29.006 | 19.991 | 23.947 | 15.151 | 0 | 0 | 61.042 | 61.489 | 50.583 | 24.403 | 0 | 0 | 58.575 | 35.67 | [5 empty] | 0 | 3.082 | 50 | 2.1844 | 2.0012 | 1.1019 | 0.95238 | 1.0488 | 48.0136
2009-07-10 | 6:34 | 0 | 20.939 | 0 | 2 | 0 | 30.136 | 33.931 | 28.812 | 28.741 | 18.98 | 23.969 | 14.88 | 1 | 0 | 61.019 | 61.467 | 50.583 | 24.452 | 0 | 0 | 58.575 | 35.6 | [5 empty] | 0 | 1.395 | 51 | 2.2633 | 2.0762 | 1.1051 | 0.95238 | 1.1238 | 49.6537
2009-07-10 | 6:35 | 0 | 20.939 | 0 | 2 | 0 | 29.391 | 31.124 | 28.812 | 28.643 | 18.09 | 23.969 | 14.854 | 0 | 0 | 61.019 | 61.467 | 50.536 | 24.428 | 0 | 0 | 58.575 | 35.553 | [5 empty] | 0 | 0.748 | 52 | 2.2709 | 2.0834 | 1.1054 | 0.95238 | 1.131 | 49.8051
2009-07-10 | 6:36 | 0 | 20.939 | 0 | 3 | 0 | 29.028 | 30.114 | 28.812 | 28.572 | 18.04 | 23.947 | 14.781 | 0 | 0 | 60.996 | 61.444 | 50.56 | 24.428 | 0 | 0 | 58.486 | 35.553 | [5 empty] | 0 | 0.456 | 53 | 2.2922 | 2.1036 | 1.1063 | 0.95238 | 1.1512 | 50.2248
2009-07-10 | 6:37 | 0 | 20.939 | 0 | 2 | 0 | 28.788 | 29.582 | 28.886 | 28.572 | 18.115 | 23.947 | 14.781 | 0 | 0 | 60.996 | 61.444 | 50.56 | 24.428 | 0 | 0 | 58.53 | 35.6 | [5 empty] | 0 | 0.216 | 54 | 2.2922 | 2.1036 | 1.1063 | 0.95238 | 1.1512 | 50.2248
2009-07-10 | 6:38 | 0 | 20.949 | 0 | 2 | 0 | 28.702 | 29.329 | 29.087 | 28.702 | 19.779 | 23.982 | 14.716 | 0 | 0 | 61.006 | 61.476 | 50.592 | 24.487 | 0 | 0 | 58.539 | 35.634 | [5 empty] | 0 | 0 | 55 | 2.3111 | 2.1216 | 1.107 | 0.95238 | 1.1692 | 50.5919
2009-07-10 | 6:39 | 0 | 20.949 | 0 | 3 | 0 | 28.653 | 29.136 | 29.207 | 28.846 | 18.495 | 23.884 | 14.817 | 0 | 0 | 61.028 | 61.455 | 50.592 | 24.438 | 0 | 0 | 58.539 | 35.634 | [5 empty] | 0 | -0.193 | 56 | 2.2817 | 2.0937 | 1.1058 | 0.95238 | 1.1413 | 50.0188
2009-07-10 | 6:40 | 0 | 20.939 | 0 | 2 | 0 | 28.716 | 28.957 | 29.222 | 28.957 | 17.72 | 23.825 | 14.756 | 0 | 0 | 60.951 | 61.423 | 50.49 | 24.357 | 0 | 0 | 58.486 | 35.553 | [5 empty] | 0 | -0.241 | 57 | 2.2995 | 2.1105 | 1.1066 | 0.95238 | 1.1582 | 50.3667
2009-07-10 | 6:41 | 0 | 20.914 | 0 | 2 | 0 | 28.788 | 29.006 | 29.173 | 29.006 | 21.562 | 23.849 | 14.756 | 0 | 0 | 60.951 | 61.4 | 50.49 | 24.379 | 0 | 0 | 58.486 | 35.576 | [5 empty] | 0 | -0.218 | 58 | 2.2995 | 2.1105 | 1.1066 | 0.95238 | 1.1582 | 50.3667
2009-07-10 | 6:42 | 1 | 20.914 | 0 | 2 | 0 | 43.025 | 29.077 | 29.15 | 28.981 | 29.197 | 23.803 | 14.804 | 0 | 0 | 60.928 | 61.378 | 50.469 | 24.403 | 0 | 0 | 58.486 | 35.553 | [5 empty] | 20.914 | 14.044 | 59 | 2.2855 | 2.0973 | 1.106 | 0.95238 | 1.1449 | 50.0934
2009-07-10 | 6:43 | 0 | 20.939 | 0 | 3 | 0 | 50.352 | 34.708 | 28.957 | 29.006 | 29.631 | 23.803 | 14.88 | 1 | 0 | 60.928 | 61.355 | 50.445 | 24.452 | 0 | 0 | 58.507 | 35.553 | [5 empty] | 0 | 21.346 | 60 | 2.2633 | 2.0762 | 1.1051 | 0.95238 | 1.1238 | 49.6537
2009-07-10 | 6:44 | 0 | 20.939 | 0 | 2 | 0 | 51.615 | 47.875 | 28.788 | 28.837 | 30.281 | 23.803 | 15.028 | 2 | 0 | 60.907 | 61.332 | 50.49 | 24.379 | 0 | 0 | 58.486 | 35.529 | [5 empty] | 0 | 22.778 | 61 | 2.2202 | 2.0352 | 1.1034 | 0.95238 | 1.0829 | 48.7725
2009-07-10 | 6:45 | 1 | 20.939 | 0 | 2 | 1 | 52.301 | 50.56 | 28.667 | 28.667 | 30.788 | 23.874 | 14.952 | 2 | 0 | 60.907 | 61.332 | 50.469 | 24.477 | 0 | 0 | 58.507 | 35.529 | [5 empty] | 20.939 | 23.634 | 62 | 2.2424 | 2.0563 | 1.1042 | 0.95238 | 1.1039 | 49.2292
2009-07-10 | 6:46 | 0 | 20.939 | 0 | 3 | 0 | 53.036 | 51.453 | 28.716 | 28.498 | 31.269 | 23.898 | 14.905 | 2 | 0 | 60.928 | 61.355 | 50.536 | 24.477 | 0 | 0 | 58.552 | 35.507 | [5 empty] | 0 | 24.538 | 0 | 2.2561 | 2.0693 | 1.1048 | 0.95238 | 1.1169 | 49.5072
2009-07-10 | 6:47 | 0 | 20.973 | 0 | 2 | 0 | 53.505 | 52.289 | 28.822 | 28.51 | 27.618 | 23.957 | 14.741 | 2 | 0 | 60.983 | 61.364 | 50.546 | 24.462 | 0 | 0 | 58.539 | 35.541 | [5 empty] | 0 | 24.995 | 1 | 2.3038 | 2.1147 | 1.2864 | 1.1321 | 0.98262 | 42.6516
2009-07-10 | 6:48 | 0 | 20.924 | 0 | 2 | 0 | 40.286 | 52.908 | 28.991 | 28.533 | 22.486 | 23.933 | 14.912 | 1 | 0 | 60.96 | 61.318 | 50.522 | 24.438 | 0 | 0 | 58.493 | 35.514 | [5 empty] | 0 | 11.753 | 2 | 2.254 | 2.0674 | 1.2844 | 1.1321 | 0.93528 | 41.4939
2009-07-10 | 6:49 | 0 | 20.958 | 0 | 2 | 0 | 33.082 | 47.231 | 29.315 | 28.663 | 21.412 | 23.918 | 14.973 | 0 | 0 | 61.015 | 61.373 | 50.578 | 24.472 | 0 | 0 | 58.482 | 35.572 | [5 empty] | 0 | 4.419 | 3 | 2.2363 | 2.0505 | 1.2837 | 1.1321 | 0.9184 | 41.0684
2009-07-10 | 6:50 | 0 | 20.899 | 0 | 2 | 0 | 30.869 | 36.433 | 29.447 | 28.893 | 20.657 | 23.908 | 14.89 | 0 | 0 | 60.983 | 61.341 | 50.546 | 24.438 | 0 | 0 | 58.404 | 35.538 | [5 empty] | 0 | 1.976 | 4 | 2.2604 | 2.0734 | 1.2847 | 1.1321 | 0.94137 | 41.6457
2009-07-10 | 6:51 | 0 | 20.958 | 0 | 2 | 0 | 30.205 | 32.589 | 29.531 | 29.146 | 20.184 | 23.893 | 15.048 | 0 | 0 | 61.081 | 61.373 | 50.578 | 24.497 | 0 | 0 | 58.459 | 35.62 | [5 empty] | 0 | 1.059 | 5 | 2.2144 | 2.0297 | 1.2828 | 1.1321 | 0.89764 | 40.536
2009-07-10 | 6:52 | 0 | 20.946 | 0 | 3 | 0 | 29.955 | 31.23 | 29.472 | 29.182 | 20.124 | 23.908 | 14.741 | 0 | 0 | 61.049 | 61.364 | 50.476 | 24.462 | 0 | 0 | 58.427 | 35.562 | [5 empty] | 0 | 0.773 | 6 | 2.3038 | 2.1147 | 1.2864 | 1.1321 | 0.98262 | 42.6516
2009-07-10 | 6:53 | 0 | 20.924 | 0 | 2 | 0 | 29.832 | 30.749 | 29.665 | 29.231 | 18.643 | 23.835 | 14.618 | 1 | 0 | 61.072 | 61.341 | 50.522 | 24.389 | 0 | 0 | 58.404 | 35.586 | [5 empty] | 0 | 0.601 | 7 | 2.3396 | 2.1487 | 1.2879 | 1.1321 | 1.0167 | 43.4538
2009-07-10 | 6:54 | 0 | 20.899 | 0 | 2 | 0 | 29.69 | 30.484 | 29.906 | 29.376 | 18.889 | 23.884 | 14.691 | 0 | 0 | 61.072 | 61.341 | 50.476 | 24.438 | 0 | 0 | 58.404 | 35.586 | [5 empty] | 0 | 0.314 | 8 | 2.3184 | 2.1285 | 1.287 | 1.1321 | 0.99646 | 42.9807
2009-07-10 | 6:55 | 0 | 20.899 | 0 | 2 | 0 | 29.641 | 30.244 | 30.386 | 29.616 | 17.803 | 23.859 | 14.593 | 0 | 0 | 61.072 | 61.318 | 50.476 | 24.438 | 0 | 0 | 58.381 | 35.562 | [5 empty] | 0 | 0.025 | 9 | 2.3469 | 2.1557 | 1.2882 | 1.1321 | 1.0236 | 43.6139
2009-07-10 | 6:56 | 0 | 20.924 | 0 | 3 | 0 | 29.761 | 30.075 | 30.555 | 30.075 | 17.927 | 23.859 | 14.641 | 0 | 0 | 61.028 | 61.318 | 50.431 | 24.318 | 0 | 0 | 58.315 | 35.562 | [5 empty] | 0 | -0.314 | 10 | 2.3329 | 2.1424 | 1.2876 | 1.1321 | 1.0103 | 43.3057
2009-07-10 | 6:57 | 0 | 20.958 | 0 | 2 | 0 | 30.011 | 30.156 | 30.229 | 30.325 | 28.086 | 23.893 | 14.849 | 0 | 0 | 61.06 | 61.33 | 50.508 | 24.398 | 0 | 0 | 58.324 | 35.572 | [5 empty] | 0 | -0.314 | 11 | 2.2724 | 2.0848 | 1.2852 | 1.1321 | 0.95272 | 41.9263
2009-07-10 | 6:58 | 0 | 20.924 | 0 | 2 | 0 | 47.885 | 30.244 | 29.857 | 30.075 | 25.306 | 23.884 | 14.394 | 0 | 0 | 60.983 | 61.275 | 50.408 | 24.318 | 0 | 0 | 58.292 | 35.514 | [5 empty] | 0 | 17.81 | 12 | 2.4049 | 2.2107 | 1.2905 | 1.1321 | 1.0787 | 44.8534
2009-07-10 | 6:59 | 0 | 20.899 | 0 | 3 | 0 | 38.172 | 40.521 | 29.567 | 29.761 | 19.334 | 23.884 | 14.518 | 1 | 0 | 60.937 | 61.275 | 50.408 | 24.389 | 0 | 0 | 58.315 | 35.493 | [5 empty] | 0 | 8.411 | 13 | 2.3688 | 2.1764 | 1.2891 | 1.1321 | 1.0443 | 44.0882
2009-07-10 | 7:00 | 0 | 20.899 | 0 | 2 | 0 | 32.483 | 42.284 | 29.376 | 29.447 | 18.693 | 23.859 | 14.445 | 0 | 0 | 60.914 | 61.275 | 50.408 | 24.342 | 0 | 0 | 58.338 | 35.445 | [5 empty] | 0 | 3.036 | 14 | 2.39 | 2.1966 | 1.2899 | 1.1321 | 1.0645 | 44.5415
2009-07-10 | 7:01 | 0 | 20.899 | 0 | 2 | 0 | 30.7 | 34.388 | 29.256 | 29.256 | 17.605 | 23.859 | 14.492 | 0 | 0 | 60.937 | 61.252 | 50.385 | 24.364 | 0 | 0 | 58.381 | 35.469 | [5 empty] | 0 | 1.444 | 15 | 2.3763 | 2.1836 | 1.2894 | 1.1321 | 1.0515 | 44.2506
2009-07-10 | 7:02 | 0 | 20.899 | 0 | 2 | 0 | 29.906 | 31.688 | 29.207 | 29.013 | 17.753 | 23.884 | 14.369 | 0 | 0 | 60.894 | 61.252 | 50.385 | 24.389 | 0 | 0 | 58.361 | 35.514 | [5 empty] | 0 | 0.893 | 16 | 2.4121 | 2.2177 | 1.2908 | 1.1321 | 1.0856 | 45.0049
2009-07-10 | 7:03 | 0 | 20.899 | 0 | 3 | 0 | 29.496 | 30.654 | 29.158 | 28.967 | 18.296 | 23.908 | 14.369 | 1 | 0 | 60.894 | 61.252 | 50.408 | 24.389 | 0 | 0 | 58.315 | 35.514 | [5 empty] | 0 | 0.529 | 17 | 2.4121 | 2.2177 | 1.2908 | 1.1321 | 1.0856 | 45.0049
2009-07-10 | 7:04 | 0 | 20.924 | 0 | 2 | 0 | 29.28 | 30.099 | 29.352 | 28.918 | 17.68 | 23.835 | 14.445 | 0 | 0 | 60.871 | 61.229 | 50.361 | 24.318 | 0 | 0 | 58.361 | 35.538 | [5 empty] | 0 | 0.362 | 18 | 2.39 | 2.1966 | 1.2899 | 1.1321 | 1.0645 | 44.5415
2009-07-10 | 7:05 | 0 | 20.924 | 0 | 2 | 0 | 29.087 | 29.761 | 29.712 | 29.038 | 17.854 | 23.835 | 14.568 | 0 | 0 | 60.848 | 61.229 | 50.361 | 24.342 | 0 | 0 | 58.315 | 35.514 | [5 empty] | 0 | 0.049 | 19 | 2.3542 | 2.1626 | 1.2885 | 1.1321 | 1.0305 | 43.773
2009-07-10 | 7:06 | 0 | 20.924 | 0 | 2 | 0 | 29.087 | 29.592 | 30.05 | 29.447 | 17.409 | 23.908 | 14.518 | 0 | 0 | 60.871 | 61.206 | 50.361 | 24.342 | 0 | 0 | 58.292 | 35.514 | [5 empty] | 0 | -0.36 | 20 | 2.3688 | 2.1764 | 1.2891 | 1.1321 | 1.0443 | 44.0882
2009-07-10 | 7:07 | 0 | 20.924 | 0 | 3 | 0 | 29.231 | 29.472 | 30.121 | 29.881 | 17.037 | 23.81 | 14.492 | 0 | 0 | 60.825 | 61.206 | 50.317 | 24.364 | 0 | 0 | 58.361 | 35.514 | [5 empty] | 0 | -0.65 | 21 | 2.3763 | 2.1836 | 1.2894 | 1.1321 | 1.0515 | 44.2506
2009-07-10 | 7:08 | 0 | 20.944 | 0 | 2 | 0 | 29.589 | 29.565 | 30.045 | 30.045 | 24.168 | 23.854 | 14.465 | 0 | 0 | 60.846 | 61.227 | 50.382 | 24.408 | 0 | 0 | 58.447 | 35.536 | [5 empty] | 0 | -0.456 | 22 | 2.3842 | 2.1911 | 1.2897 | 1.1321 | 1.059 | 44.4181
2009-07-10 | 7:09 | 1 | 20.966 | 0 | 2 | 0 | 45.429 | 29.83 | 29.854 | 29.974 | 29.879 | 23.928 | 14.563 | 0 | 0 | 60.846 | 61.227 | 50.336 | 24.313 | 0 | 0 | 58.47 | 35.512 | [5 empty] | 20.966 | 15.455 | 23 | 2.3557 | 2.164 | 1.2885 | 1.1321 | 1.0319 | 43.8046
2009-07-10 | 7:10 | 0 | 20.912 | 0 | 3 | 0 | 51.453 | 37.103 | 29.557 | 29.749 | 30.423 | 23.822 | 14.53 | 2 | 0 | 60.793 | 61.174 | 50.352 | 24.21 | 0 | 0 | 58.441 | 35.433 | [5 empty] | 0 | 21.704 | 24 | 2.3653 | 2.1731 | 1.2889 | 1.1321 | 1.041 | 44.0129
2009-07-10 | 7:11 | 0 | 20.919 | 0 | 2 | 0 | 52.905 | 49.19 | 29.325 | 29.491 | 30.913 | 23.879 | 14.736 | 1 | 0 | 60.823 | 61.181 | 50.359 | 24.337 | 0 | 0 | 58.447 | 35.512 | [5 empty] | 0 | 23.414 | 25 | 2.3053 | 2.1161 | 1.2865 | 1.1321 | 0.984 | 42.6847
2009-07-10 | 7:12 | 1 | 20.912 | 0 | 2 | 0 | 53.265 | 51.75 | 29.17 | 29.195 | 31.531 | 23.822 | 14.555 | 2 | 0 | 60.771 | 61.174 | 50.305 | 24.33 | 0 | 0 | 58.418 | 35.457 | [5 empty] | 20.912 | 24.07 | 26 | 2.358 | 2.1662 | 1.2886 | 1.1321 | 1.0341 | 43.8553
2009-07-10 | 7:13 | 0 | 20.966 | 0 | 3 | 0 | 53.867 | 52.536 | 29.251 | 29.035 | 30.864 | 23.879 | 14.44 | 2 | 0 | 60.8 | 61.181 | 50.382 | 24.433 | 0 | 0 | 58.447 | 35.536 | [5 empty] | 0 | 24.832 | 27 | 2.3915 | 2.198 | 1.29 | 1.1321 | 1.0659 | 44.5722
2009-07-10 | 7:14 | 0 | 20.966 | 0 | 2 | 0 | 42.375 | 53.087 | 29.3 | 28.986 | 23.133 | 23.928 | 14.512 | 1 | 0 | 60.8 | 61.204 | 50.406 | 24.506 | 0 | 0 | 58.358 | 35.488 | [5 empty] | 0 | 13.389 | 28 | 2.3705 | 2.1781 | 1.2891 | 1.1321 | 1.046 | 44.1257
2009-07-10 | 7:15 | 0 | 20.966 | 0 | 2 | 0 | 33.962 | 49.213 | 29.516 | 29.035 | 21.157 | 23.928 | 14.44 | 0 | 0 | 60.869 | 61.204 | 50.473 | 24.457 | 0 | 0 | 58.336 | 35.464 | [5 empty] | 0 | 4.927 | 29 | 2.3915 | 2.198 | 1.29 | 1.1321 | 1.0659 | 44.5722
2009-07-10 | 7:16 | 0 | 20.944 | 0 | 2 | 0 | 31.396 | 37.674 | 29.879 | 29.106 | 19.282 | 23.952 | 14.44 | 1 | 0 | 60.869 | 61.227 | 50.45 | 24.506 | 0 | 0 | 58.358 | 35.488 | [5 empty] | 0 | 2.29 | 30 | 2.3915 | 2.198 | 1.29 | 1.1321 | 1.0659 | 44.5722
2009-07-10 | 7:17 | 0 | 20.912 | 0 | 2 | 0 | 30.472 | 33.201 | 30.183 | 29.437 | 17.914 | 23.945 | 14.357 | 0 | 0 | 60.905 | 61.22 | 50.399 | 24.45 | 0 | 0 | 58.329 | 35.457 | [5 empty] | 0 | 1.035 | 31 | 2.4156 | 2.221 | 1.291 | 1.1321 | 1.0889 | 45.0773
2009-07-10 | 7:18 | 0 | 20.934 | 0 | 2 | 0 | 30.183 | 31.605 | 30.352 | 29.822 | 18.359 | 23.896 | 14.331 | 0 | 0 | 60.928 | 61.174 | 50.352 | 24.401 | 0 | 0 | 58.329 | 35.433 | [5 empty] | 0 | 0.361 | 32 | 2.4232 | 2.2282 | 1.2913 | 1.1321 | 1.0961 | 45.2335
2009-07-10 | 7:19 | 0 | 20.966 | 1 | 3 | 0 | 30.335 | 31.034 | 30.359 | 30.119 | 17.7 | 23.952 | 14.241 | 0 | 0 | 60.958 | 61.181 | 50.429 | 24.433 | 0 | 0 | 58.29 | 35.464 | [5 empty] | 0 | 0.216 | 33 | 2.4494 | 2.2531 | 1.2923 | 1.1321 | 1.121 | 45.7666
2009-07-10 | 7:20 | 0 | 20.944 | 0 | 2 | 0 | 30.433 | 30.864 | 30.288 | 30.19 | 16.292 | 23.952 | 14.118 | 0 | 0 | 60.958 | 61.181 | 50.382 | 24.386 | 0 | 0 | 58.29 | 35.488 | [5 empty] | 0 | 0.243 | 34 | 2.4852 | 2.2871 | 1.2938 | 1.1321 | 1.1551 | 46.4769
2009-07-10 | 7:21 | 0 | 20.934 | 0 | 2 | 0 | 30.423 | 30.833 | 30.472 | 30.087 | 17.197 | 23.871 | 14.186 | 0 | 0 | 60.905 | 61.152 | 50.329 | 24.401 | 0 | 0 | 58.215 | 35.411 | [5 empty] | 0 | 0.336 | 35 | 2.4654 | 2.2683 | 1.293 | 1.1321 | 1.1362 | 46.0868
2009-07-10 | 7:22 | 0 | 20.966 | 0 | 2 | 0 | 30.384 | 30.889 | 30.72 | 30.215 | 17.592 | 23.92 | 14.357 | 0 | 0 | 60.862 | 61.152 | 50.305 | 24.376 | 0 | 0 | 58.26 | 35.364 | [5 empty] | 0 | 0.169 | 36 | 2.4156 | 2.221 | 1.291 | 1.1321 | 1.0889 | 45.0773
2009-07-10 | 7:23 | 0 | 20.99 | 0 | 3 | 0 | 30.335 | 30.769 | 30.384 | 30.479 | 25.661 | 23.903 | 14.49 | 0 | 0 | 60.869 | 61.161 | 50.336 | 24.408 | 0 | 0 | 58.244 | 35.395 | [5 empty] | 0 | -0.144 | 37 | 2.3769 | 2.1842 | 1.2894 | 1.1321 | 1.0521 | 44.263
2009-07-10 | 7:24 | 0 | 20.934 | 0 | 2 | 0 | 46.568 | 30.641 | 30.087 | 30.303 | 28.015 | 23.847 | 14.331 | 1 | 0 | 60.839 | 61.131 | 50.305 | 24.401 | 0 | 0 | 58.194 | 35.364 | [5 empty] | 0 | 16.265 | 38 | 2.4232 | 2.2282 | 1.2913 | 1.1321 | 1.0961 | 45.2335
2009-07-10 | 7:25 | 0 | 20.934 | 0 | 2 | 0 | 39.523 | 38.208 | 29.773 | 29.942 | 18.779 | 23.92 | 14.407 | 0 | 0 | 60.839 | 61.108 | 50.282 | 24.401 | 0 | 0 | 58.194 | 35.34 | [5 empty] | 0 | 9.581 | 39 | 2.4011 | 2.2071 | 1.2904 | 1.1321 | 1.0751 | 44.7743
2009-07-10 | 7:26 | 0 | 20.958 | 0 | 3 | 0 | 32.943 | 43.518 | 29.582 | 29.629 | 17.592 | 23.896 | 14.284 | 1 | 0 | 60.771 | 61.108 | 50.261 | 24.401 | 0 | 0 | 58.215 | 35.388 | [5 empty] | 0 | 3.314 | 40 | 2.4369 | 2.2412 | 1.2918 | 1.1321 | 1.1091 | 45.5133
2009-07-10 | 7:27 | 0 | 20.934 | 0 | 2 | 0 | 30.955 | 35.081 | 29.582 | 29.437 | 16.901 | 23.896 | 14.48 | 0 | 0 | 60.771 | 61.108 | 50.237 | 24.354 | 0 | 0 | 58.194 | 35.388 | [5 empty] | 0 | 1.518 | 41 | 2.3798 | 2.1869 | 1.2895 | 1.1321 | 1.0549 | 44.3251
2009-07-10 | 7:28 | 0 | 20.958 | 0 | 2 | 0 | 30.18 | 32.036 | 29.506 | 29.361 | 16.853 | 23.942 | 14.432 | 0 | 0 | 60.787 | 61.101 | 50.3 | 24.472 | 0 | 0 | 58.165 | 35.407 | [5 empty] | 0 | 0.819 | 42 | 2.3938 | 2.2002 | 1.2901 | 1.1321 | 1.0681 | 44.6214
2009-07-10 | 7:29 | 0 | 20.877 | 0 | 2 | 0 | 29.739 | 30.896 | 29.428 | 29.234 | 17.363 | 23.911 | 14.548 | 0 | 0 | 60.734 | 61.026 | 50.2 | 24.369 | 0 | 0 | 58.112 | 35.33 | [5 empty] | 0 | 0.505 | 43 | 2.36 | 2.1681 | 1.2887 | 1.1321 | 1.036 | 43.8995
2009-07-10 | 7:30 | 0 | 20.902 | 0 | 3 | 0 | 29.523 | 30.367 | 29.523 | 29.185 | 16.499 | 23.861 | 14.367 | 0 | 0 | 60.682 | 60.996 | 50.193 | 24.362 | 0 | 0 | 58.06 | 35.321 | [5 empty] | 0 | 0.338 | 44 | 2.4127 | 2.2182 | 1.2908 | 1.1321 | 1.0861 | 45.017
2009-07-10 | 7:31 | 0 | 20.902 | 0 | 2 | 0 | 29.403 | 29.979 | 29.788 | 29.329 | 17.215 | 23.935 | 14.646 | 0 | 0 | 60.711 | 61.069 | 50.247 | 24.394 | 0 | 0 | 58.155 | 35.352 | [5 empty] | 0 | 0.074 | 45 | 2.3315 | 2.141 | 1.2876 | 1.1321 | 1.0089 | 43.2734
2009-07-10 | 7:32 | 0 | 20.926 | 0 | 2 | 0 | 29.305 | 29.837 | 30.173 | 29.548 | 17.117 | 23.861 | 14.721 | 0 | 0 | 60.668 | 61.003 | 50.177 | 24.416 | 0 | 0 | 58.155 | 35.376 | [5 empty] | 0 | -0.243 | 46 | 2.3096 | 2.1202 | 1.2867 | 1.1321 | 0.98815 | 42.7837
2009-07-10 | 7:33 | 0 | 20.895 | 0 | 2 | 0 | 29.396 | 29.683 | 30.286 | 29.901 | 16.194 | 23.783 | 14.59 | 0 | 0 | 60.638 | 60.951 | 50.146 | 24.313 | 0 | 0 | 58.126 | 35.368 | [5 empty] | 0 | -0.505 | 47 | 2.3478 | 2.1565 | 1.2882 | 1.1321 | 1.0244 | 43.633
2009-07-10 | 7:34 | 0 | 20.895 | 0 | 3 | 0 | 29.611 | 29.66 | 30.141 | 30.07 | 18.935 | 23.783 | 14.269 | 1 | 0 | 60.638 | 60.974 | 50.102 | 24.264 | 0 | 0 | 58.149 | 35.344 | [5 empty] | 0 | -0.459 | 48 | 2.4413 | 2.2453 | 1.292 | 1.1321 | 1.1133 | 45.6019
2009-07-10 | 7:35 | 0 | 20.902 | 0 | 2 | 0 | 43.671 | 29.859 | 29.979 | 30.053 | 29.594 | 23.839 | 14.349 | 0 | 0 | 60.622 | 60.98 | 50.156 | 24.295 | 0 | 0 | 58.201 | 35.376 | [5 empty] | 0 | 13.618 | 49 | 2.418 | 2.2232 | 1.2911 | 1.1321 | 1.0911 | 45.1255
2009-07-10 | 7:36 | 1 | 20.87 | 0 | 2 | 0 | 51.225 | 35.203 | 29.707 | 29.827 | 30.045 | 23.854 | 14.465 | 1 | 0 | 60.57 | 60.928 | 50.102 | 24.239 | 0 | 0 | 58.194 | 35.321 | [5 empty] | 20.87 | 21.398 | 50 | 2.3842 | 2.1911 | 1.2897 | 1.1321 | 1.059 | 44.4181
2009-07-10 | 7:37 | 0 | 20.895 | 0 | 3 | 0 | 52.784 | 48.704 | 29.467 | 29.636 | 30.864 | 23.879 | 14.218 | 2 | 0 | 60.593 | 60.928 | 50.125 | 24.288 | 0 | 0 | 58.149 | 35.275 | [5 empty] | 0 | 23.148 | 51 | 2.4561 | 2.2595 | 1.2926 | 1.1321 | 1.1274 | 45.901
2009-07-10 | 7:38 | 0 | 20.951 | 0 | 2 | 1 | 53.433 | 51.622 | 29.378 | 29.354 | 31.137 | 23.911 | 14.523 | 2 | 0 | 60.599 | 60.935 | 50.156 | 24.369 | 0 | 0 | 58.178 | 35.306 | [5 empty] | 0 | 24.079 | 52 | 2.3673 | 2.175 | 1.289 | 1.1321 | 1.043 | 44.0568
2009-07-10 | 7:39 | 1 | 20.919 | 0 | 2 | 0 | 53.61 | 52.599 | 29.298 | 29.128 | 31.973 | 23.952 | 14.515 | 1 | 0 | 60.57 | 60.905 | 50.102 | 24.313 | 0 | 0 | 58.171 | 35.299 | [5 empty] | 20.919 | 24.482 | 0 | 2.3696 | 2.1772 | 1.2891 | 1.1321 | 1.0452 | 44.107
2009-07-10 | 7:40 | 0 | 20.926 | 0 | 2 | 0 | 54.168 | 52.999 | 29.378 | 29.114 | 32.39 | 24.031 | 14.425 | 2 | 0 | 60.622 | 60.935 | 50.109 | 24.416 | 0 | 0 | 58.112 | 35.352 | [5 empty] | 0 | 25.054 | 1 | 2.3958 | 2.2022 | 2.3803 | 2.2222 | -0.020062 | -0.83738
2009-07-10 | 7:41 | 0 | 20.919 | 0 | 2 | 0 | 48.452 | 53.496 | 29.516 | 29.082 | 22.964 | 24.048 | 14.54 | 1 | 0 | 60.638 | 60.905 | 50.17 | 24.384 | 0 | 0 | 58.082 | 35.299 | [5 empty] | 0 | 19.37 | 2 | 2.3624 | 2.1703 | 2.379 | 2.2222 | -0.051894 | -2.1967
2009-07-10 | 7:42 | 0 | 20.895 | 0 | 3 | 0 | 36.119 | 53.22 | 29.925 | 29.128 | 19.528 | 24.097 | 14.269 | 1 | 0 | 60.615 | 60.885 | 50.193 | 24.408 | 0 | 0 | 58.105 | 35.275 | [5 empty] | 0 | 6.991 | 3 | 2.4413 | 2.2453 | 2.3821 | 2.2222 | 0.023119 | 0.94699
2009-07-10 | 7:43 | 0 | 20.895 | 0 | 2 | 0 | 32.333 | 41.547 | 30.286 | 29.491 | 18.344 | 24.119 | 14.294 | 0 | 0 | 60.704 | 60.928 | 50.193 | 24.408 | 0 | 0 | 58.082 | 35.251 | [5 empty] | 0 | 2.842 | 4 | 2.434 | 2.2384 | 2.3819 | 2.2222 | 0.016199 | 0.66552
2009-07-10 | 7:44 | 0 | 20.951 | 0 | 2 | 0 | 31.137 | 34.694 | 30.582 | 29.933 | 18.547 | 24.175 | 14.475 | 0 | 0 | 60.757 | 60.958 | 50.223 | 24.465 | 0 | 0 | 58.021 | 35.33 | [5 empty] | 0 | 1.204 | 5 | 2.3813 | 2.1883 | 2.3797 | 2.2222 | -0.033902 | -1.4237
2009-07-10 | 7:45 | 0 | 20.919 | 0 | 2 | 0 | 30.815 | 32.453 | 30.646 | 30.237 | 19.231 | 24.143 | 14.342 | 0 | 0 | 60.727 | 60.905 | 50.193 | 24.264 | 0 | 0 | 58.014 | 35.275 | [5 empty] | 0 | 0.578 | 6 | 2.42 | 2.2251 | 2.3813 | 2.2222 | 0.0029122 | 0.12034
2009-07-10 | 7:46 | 0 | 20.951 | 0 | 2 | 0 | 30.872 | 31.715 | 30.727 | 30.342 | 18.844 | 24.151 | 14.45 | 1 | 0 | 60.75 | 60.905 | 50.146 | 24.384 | 0 | 0 | 57.991 | 35.275 | [5 empty] | 0 | 0.53 | 7 | 2.3886 | 2.1952 | 2.38 | 2.2222 | -0.026982 | -1.1296
2009-07-10 | 7:47 | 0 | 20.895 | 0 | 2 | 0 | 30.791 | 31.441 | 30.936 | 30.455 | 17.602 | 24.143 | 14.465 | 0 | 0 | 60.75 | 60.905 | 50.146 | 24.337 | 0 | 0 | 58.037 | 35.321 | [5 empty] | 0 | 0.336 | 8 | 2.3842 | 2.1911 | 2.3798 | 2.2222 | -0.031134 | -1.3059
2009-07-10 | 7:48 | 0 | 20.919 | 0 | 3 | 0 | 30.744 | 31.298 | 31.276 | 30.649 | 16.886 | 24.097 | 14.266 | 0 | 0 | 60.688 | 60.869 | 50.062 | 24.266 | 0 | 0 | 58.044 | 35.277 | [5 empty] | 0 | 0.095 | 9 | 2.4421 | 2.2462 | 2.3822 | 2.2222 | 0.023949 | 0.98066
2009-07-10 | 7:49 | 0 | 20.909 | 0 | 2 | 0 | 30.833 | 31.267 | 31.651 | 31.026 | 16.778 | 24.112 | 14.158 | 0 | 0 | 60.725 | 60.905 | 50.076 | 24.401 | 0 | 0 | 58.08 | 35.34 | [5 empty] | 0 | -0.193 | 10 | 2.4736 | 2.2761 | 2.3835 | 2.2222 | 0.053843 | 2.1767
2009-07-10 | 7:50 | 0 | 20.909 | 0 | 2 | 0 | 30.977 | 31.217 | 31.316 | 31.387 | 17.394 | 24.161 | 14.407 | 0 | 0 | 60.659 | 60.905 | 50.1 | 24.305 | 0 | 0 | 58.08 | 35.34 | [5 empty] | 0 | -0.41 | 11 | 2.4011 | 2.2071 | 2.3805 | 2.2222 | -0.01508 | -0.62804
2009-07-10 | 7:51 | 0 | 20.885 | 0 | 2 | 0 | 34.986 | 31.267 | 30.833 | 31.217 | 31.193 | 24.183 | 14.331 | 0 | 0 | 60.659 | 60.86 | 50.076 | 24.256 | 0 | 0 | 58.057 | 35.316 | [5 empty] | 0 | 3.769 | 12 | 2.4232 | 2.2282 | 2.3814 | 2.2222 | 0.005957 | 0.24583
2009-07-10 | 7:52 | 0 | 20.885 | 0 | 3 | 0 | 47.164 | 32.061 | 30.519 | 30.712 | 21.076 | 24.161 | 14.357 | 1 | 0 | 60.613 | 60.86 | 50.053 | 24.161 | 0 | 0 | 58.037 | 35.292 | [5 empty] | 0 | 16.452 | 13 | 2.4156 | 2.221 | 2.3811 | 2.2222 | -0.0012398 | -0.051325
2009-07-10 | 7:53 | 0 | 20.885 | 0 | 2 | 0 | 36.043 | 46.2 | 30.229 | 30.374 | 17.889 | 24.183 | 14.183 | 0 | 0 | 60.593 | 60.839 | 50.053 | 24.281 | 0 | 0 | 58.014 | 35.268 | [5 empty] | 0 | 5.669 | 14 | 2.4663 | 2.2691 | 2.3832 | 2.2222 | 0.046923 | 1.9026
2009-07-10 | 7:54 | 0 | 20.885 | 0 | 2 | 0 | 32.421 | 39.523 | 30.038 | 30.085 | 18.012 | 24.207 | 14.259 | 0 | 0 | 60.57 | 60.839 | 50.076 | 24.232 | 0 | 0 | 58.057 | 35.268 | [5 empty] | 0 | 2.336 | 15 | 2.4442 | 2.2481 | 2.3823 | 2.2222 | 0.025887 | 1.0591
2009-07-10 | 7:55 | 0 | 20.909 | 0 | 2 | 0 | 31.122 | 33.835 | 30.014 | 29.893 | 16.406 | 24.183 | 14.135 | 1 | 0 | 60.57 | 60.816 | 50.053 | 24.281 | 0 | 0 | 57.991 | 35.268 | [5 empty] | 0 | 1.229 | 16 | 2.4803 | 2.2824 | 2.3837 | 2.2222 | 0.06021 | 2.4275
2009-07-10 | 7:56 | 0 | 20.909 | 0 | 3 | 0 | 30.494 | 32.012 | 29.893 | 29.773 | 17.839 | 24.183 | 14.331 | 0 | 0 | 60.547 | 60.816 | 50.053 | 24.256 | 0 | 0 | 58.037 | 35.268 | [5 empty] | 0 | 0.721 | 17 | 2.4232 | 2.2282 | 2.3814 | 2.2222 | 0.005957 | 0.24583
2009-07-10 | 7:57 | 0 | 20.909 | 0 | 2 | 0 | 30.158 | 31.217 | 29.918 | 29.749 | 16.579 | 24.161 | 14.183 | 0 | 0 | 60.524 | 60.816 | 50.006 | 24.281 | 0 | 0 | 58.037 | 35.292 | [5 empty] | 0 | 0.409 | 18 | 2.4663 | 2.2691 | 2.3832 | 2.2222 | 0.046923 | 1.9026
2009-07-10 | 7:58 | 0 | 20.909 | 0 | 2 | 0 | 29.989 | 30.737 | 30.134 | 29.724 | 16.431 | 24.136 | 14.11 | 0 | 0 | 60.501 | 60.704 | 49.983 | 24.207 | 5 | 1 | 60.478 | 27.772 | [5 empty] | 0 | 0.265 | 19 | 2.4876 | 2.2894 | 2.384 | 2.2222 | 0.06713 | 2.6986
2009-07-10 | 7:59 | 0 | 20.855 | 0 | 2 | 0 | 29.815 | 30.418 | 30.394 | 29.864 | 15.387 | 24.107 | 14.005 | 0 | 0 | 60.474 | 59.689 | 49.269 | 24.202 | 14 | 0 | 62.357 | 21.505 | [5 empty] | 0 | -0.049 | 20 | 2.5181 | 2.3184 | 2.3853 | 2.2222 | 0.096194 | 3.82
2009-07-10 | 8:00 | 0 | 20.885 | 0 | 3 | 0 | 29.798 | 30.254 | 30.737 | 30.207 | 16.109 | 24.161 | 14.233 | 0 | 0 | 60.478 | 57.229 | 46.155 | 24.305 | 13 | 1 | 62.922 | 20.038 | [5 empty] | 0 | -0.409 | 21 | 2.4518 | 2.2553 | 2.3826 | 2.2222 | 0.033083 | 1.3494
2009-07-10 | 8:01 | 1 | 20.885 | 0 | 11 | 0 | 37.265 | 30.134 | 30.808 | 39.64 | 42.083 | 24.112 | 14.135 | 0 | 0 | 43.118 | 50.695 | 44.503 | 24.256 | 14 | 1 | 63.103 | 19.641 | [5 empty] | 20.885 | -2.375 | 22 | 2.4803 | 2.2824 | 2.3837 | 2.2222 | 0.06021 | 2.4275
2009-07-10 | 8:02 | 1 | 20.909 | 1 | 14 | 0 | 50.03 | 30.063 | 32.895 | 39.875 | 45.42 | 24.087 | 14.158 | 3 | 0 | 51.773 | 42.977 | 42.695 | 24.256 | 13 | 1 | 63.057 | 19.518 | [5 empty] | 20.909 | 10.155 | 23 | 2.4736 | 2.2761 | 2.3835 | 2.2222 | 0.053843 | 2.1767
2009-07-10 | 8:03 | 1 | 20.885 | 0 | 15 | 0 | 57.364 | 30.063 | 35.033 | 43.047 | 49.112 | 24.112 | 14.135 | 4 | 0 | 58.238 | 38.205 | 44.035 | 24.183 | 6 | 0 | 62.991 | 19.543 | [5 empty] | 20.885 | 14.317 | 24 | 2.4803 | 2.2824 | 2.3837 | 2.2222 | 0.06021 | 2.4275
2009-07-10 | 8:04 | 1 | 20.88 | 0 | 14 | 0 | 60.967 | 29.984 | 36.744 | 45.966 | 52.387 | 24.082 | 14.005 | 3 | 0 | 61.236 | 37.354 | 46.379 | 24.058 | 0 | 0 | 62.694 | 20.591 | [5 empty] | 20.88 | 15.001 | 25 | 2.5181 | 2.3184 | 2.3853 | 2.2222 | 0.096194 | 3.82
2009-07-10 | 8:05 | 1 | 20.934 | 0 | 15 | 1 | 63.484 | 30.014 | 38.394 | 48.333 | 55.991 | 24.161 | 13.912 | 2 | 1 | 63.55 | 38.277 | 48.608 | 24.136 | 0 | 0 | 62.452 | 21.87 | [5 empty] | 20.934 | 15.151 | 26 | 2.5452 | 2.3442 | 2.3864 | 2.2222 | 0.12194 | 4.7908
2009-07-10 | 8:06 | 1 | 20.934 | 0 | 15 | 0 | 65.501 | 30.014 | 39.923 | 50.49 | 60.232 | 24.183 | 13.937 | 1 | 0 | 65.524 | 39.899 | 50.648 | 24.207 | 0 | 0 | 62.16 | 22.665 | [5 empty] | 20.934 | 15.011 | 0 | 2.5379 | 2.3372 | 2.3861 | 2.2222 | 0.11502 | 4.5319
2009-07-10 | 8:07 | 1 | 20.88 | 1 | 14 | 0 | 67.336 | 29.935 | 41.327 | 52.41 | 63.345 | 24.153 | 13.957 | 2 | 0 | 67.356 | 41.796 | 52.525 | 24.178 | 0 | 0 | 61.932 | 23.312 | [5 empty] | 20.88 | 14.926 | 1 | 2.5321 | 2.3317 | 20.1636 | 20 | -17.6683 | -697.7666
2009-07-10 | 8:08 | 1 | 20.904 | 0 | 15 | 1 | 69.098 | 29.839 | 42.877 | 54.448 | 65.202 | 24.273 | 13.881 | 0 | 1 | 69.183 | 43.982 | 54.586 | 24.227 | 0 | 0 | 61.772 | 24.178 | [5 empty] | 20.904 | 14.65 | 2 | 2.5543 | 2.3527 | 20.1645 | 20 | -17.6473 | -690.8972
2009-07-10 | 8:09 | 2 | 21.002 | 0 | 15 | 0 | 71.05 | 30.033 | 44.288 | 56.416 | 66.594 | 24.276 | 13.957 | 0 | 0 | 71.05 | 46.104 | 56.572 | 24.347 | 0 | 0 | 61.64 | 25.046 | [5 empty] | 42.004 | 14.634 | 0 | 2.5321 | 2.3317 | 20.1636 | 20 | -17.6683 | -697.7666
2009-07-10 | 8:10 | 1 | 21.027 | 0 | 14 | 0 | 72.544 | 30.033 | 45.668 | 58.276 | 67.176 | 24.3 | 14.032 | 1 | 0 | 72.653 | 48.191 | 58.411 | 24.322 | 0 | 0 | 61.476 | 26.073 | [5 empty] | 21.027 | 14.268 | 1 | 2.5103 | 2.3109 | 15.1627 | 15 | -12.6891 | -505.4834
2009-07-10 | 8:11 | 1 | 20.995 | 0 | 15 | 0 | 73.503 | 29.977 | 46.853 | 60.017 | 67.327 | 24.291 | 14.098 | 0 | 0 | 73.724 | 50.2 | 60.106 | 24.269 | 0 | 0 | 61.364 | 27.326 | [5 empty] | 20.995 | 13.486 | 2 | 2.4911 | 2.2927 | 15.1619 | 15 | -12.7073 | -510.1167
2009-07-10 | 8:12 | 1 | 21.002 | 1 | 15 | 1 | 74.147 | 30.009 | 47.915 | 61.572 | 67.064 | 24.396 | 14.032 | 0 | 1 | 74.411 | 52.203 | 61.661 | 24.347 | 0 | 0 | 61.259 | 28.805 | [5 empty] | 21.002 | 12.575 | 3 | 2.5103 | 2.3109 | 15.1627 | 15 | -12.6891 | -505.4834
2009-07-10 | 8:13 | 1 | 21.002 | 0 | 14 | 0 | 74.323 | 30.009 | 48.877 | 62.895 | 66.952 | 24.467 | 13.982 | 0 | 0 | 74.652 | 54.014 | 62.938 | 24.372 | 0 | 0 | 61.19 | 30.369 | [5 empty] | 21.002 | 11.428 | 0 | 2.5248 | 2.3248 | 15.1633 | 15 | -12.6752 | -502.0203
2009-07-10 | 8:14 | 0 | 21.002 | 0 | 15 | 0 | 74.5 | 30.347 | 49.521 | 64.038 | 65.271 | 24.445 | 13.859 | 0 | 0 | 74.806 | 55.711 | 64.038 | 24.3 | 0 | 0 | 61.101 | 32.032 | [5 empty] | 0 | 10.462 | 1 | 2.5607 | 2.3588 | 3.3227 | 3.1579 | -0.79907 | -31.2055
2009-07-10 | 8:15 | 0 | 20.978 | 0 | 2 | 0 | 71.182 | 63.769 | 35.852 | 64.016 | 59.689 | 24.492 | 14.007 | 1 | 0 | 73.709 | 56.953 | 62.827 | 24.372 | 0 | 0 | 61.056 | 32.866 | [5 empty] | 0 | 7.166 | 2 | 2.5176 | 2.3179 | 3.3209 | 3.1579 | -0.84003 | -33.3669
2009-07-10 | 8:16 | 0 | 21.002 | 0 | 2 | 0 | 72.038 | 69.491 | 31.742 | 45.829 | 42.525 | 24.421 | 13.957 | 0 | 0 | 71.423 | 57.715 | 56.998 | 24.251 | 0 | 0 | 61.012 | 32.938 | [5 empty] | 0 | 26.209 | 3 | 2.5321 | 2.3317 | 3.3215 | 3.1579 | -0.82619 | -32.6285
2009-07-10 | 8:17 | 0 | 20.978 | 0 | 2 | 0 | 60.383 | 71.423 | 30.394 | 34.323 | 36.038 | 24.421 | 14.105 | 0 | 0 | 69.688 | 58.21 | 51.148 | 24.347 | 0 | 0 | 60.967 | 32.797 | [5 empty] | 0 | 26.06 | 4 | 2.489 | 2.2907 | 3.3198 | 3.1579 | -0.86716 | -34.8393
2009-07-10 | 8:18 | 0 | 20.978 | 0 | 2 | 0 | 44.498 | 66.391 | 30.058 | 30.948 | 32.37 | 24.421 | 14.08 | 0 | 0 | 68.414 | 58.523 | 47.066 | 24.251 | 0 | 0 | 60.967 | 32.584 | [5 empty] | 0 | 13.55 | 5 | 2.4963 | 2.2977 | 3.3201 | 3.1579 | -0.86024 | -34.4605
2009-07-10 | 8:19 | 0 | 20.978 | 0 | 2 | 0 | 36.696 | 53.372 | 30.129 | 29.938 | 26.973 | 24.421 | 13.932 | 0 | 0 | 67.514 | 58.769 | 44.381 | 24.322 | 0 | 0 | 60.944 | 32.417 | [5 empty] | 0 | 6.758 | 6 | 2.5394 | 2.3386 | 3.3218 | 3.1579 | -0.81927 | -32.2624
2009-07-10 | 8:20 | 0 | 21.002 | 0 | 2 | 0 | 33.548 | 42.009 | 30.418 | 29.768 | 25.745 | 24.445 | 14.08 | 0 | 0 | 66.772 | 58.904 | 42.501 | 24.372 | 0 | 0 | 60.967 | 32.225 | [5 empty] | 0 | 3.78 | 7 | 2.4963 | 2.2977 | 3.3201 | 3.1579 | -0.86024 | -34.4605
2009-07-10 | 8:21 | 0 | 20.971 | 0 | 2 | 0 | 32.169 | 36.524 | 30.386 | 29.952 | 24.845 | 24.435 | 14.123 | 0 | 0 | 66.183 | 58.986 | 41.107 | 24.291 | 0 | 0 | 60.891 | 32 | [5 empty] | 0 | 2.217 | 8 | 2.4838 | 2.2858 | 3.3195 | 3.1579 | -0.87214 | -35.1134
2009-07-10 | 8:22 | 0 | 20.978 | 0 | 2 | 0 | 31.598 | 34.089 | 30.08 | 30.224 | 24.251 | 24.516 | 14.08 | 0 | 0 | 65.786 | 59.128 | 40.105 | 24.322 | 0 | 0 | 60.832 | 31.742 | [5 empty] | 0 | 1.374 | 9 | 2.4963 | 2.2977 | 3.3201 | 3.1579 | -0.86024 | -34.4605
2009-07-10 | 8:23 | 0 | 20.978 | 0 | 2 | 0 | 31.453 | 32.866 | 29.913 | 30.033 | 21.216 | 24.445 | 13.932 | 0 | 0 | 65.451 | 59.173 | 39.353 | 24.347 | 0 | 0 | 60.809 | 31.647 | [5 empty] | 0 | 1.42 | 10 | 2.5394 | 2.3386 | 3.3218 | 3.1579 | -0.81927 | -32.2624
2009-07-10 | 8:24 | 0 | 20.922 | 0 | 2 | 0 | 31.181 | 32.264 | 29.761 | 29.736 | 21.233 | 24.364 | 13.874 | 0 | 0 | 65.063 | 59.189 | 38.545 | 24.269 | 0 | 0 | 60.691 | 31.446 | [5 empty] | 0 | 1.445 | 11 | 2.5563 | 2.3547 | 3.3225 | 3.1579 | -0.80322 | -31.4212
2009-07-10 | 8:25 | 0 | 20.929 | 0 | 2 | 0 | 30.779 | 31.96 | 30.563 | 29.624 | 20.495 | 24.467 | 14.055 | 0 | 0 | 64.801 | 59.239 | 38.131 | 24.347 | 0 | 0 | 60.743 | 31.382 | [5 empty] | 0 | 1.155 | 12 | 2.5036 | 2.3046 | 3.3203 | 3.1579 | -0.85332 | -34.0839
2009-07-10 | 8:26 | 1 | 20.946 | 0 | 2 | 0 | 42.822 | 31.47 | 31.688 | 30.048 | 33.046 | 24.435 | 14.196 | 1 | 0 | 64.524 | 59.232 | 37.583 | 24.315 | 0 | 0 | 60.668 | 31.23 | [5 empty] | 20.946 | 12.774 | 13 | 2.4625 | 2.2655 | 3.3187 | 3.1579 | -0.89235 | -36.2371
2009-07-10 | 8:27 | 0 | 20.946 | 0 | 3 | 0 | 42.752 | 34.316 | 32.049 | 31.301 | 23.185 | 24.389 | 14.196 | 0 | 0 | 64.321 | 59.255 | 37.229 | 24.291 | 0 | 0 | 60.602 | 31.134 | [5 empty] | 0 | 11.451 | 14 | 2.4625 | 2.2655 | 3.3187 | 3.1579 | -0.89235 | -36.2371
2009-07-10 | 8:28 | 0 | 20.953 | 0 | 2 | 0 | 34.888 | 45.931 | 31.804 | 31.948 | 20.316 | 24.408 | 13.919 | 0 | 0 | 64.073 | 59.23 | 36.921 | 24.215 | 0 | 0 | 60.551 | 31.009 | [5 empty] | 0 | 2.94 | 15 | 2.5432 | 2.3422 | 3.322 | 3.1579 | -0.81567 | -32.0729
2009-07-10 | 8:29 | 0 | 20.885 | 0 | 2 | 0 | 33.223 | 37.217 | 31.482 | 31.772 | 19.913 | 24.352 | 14.135 | 0 | 0 | 63.84 | 59.178 | 36.701 | 24.183 | 0 | 0 | 60.476 | 30.879 | [5 empty] | 0 | 1.451 | 16 | 2.4803 | 2.2824 | 3.3194 | 3.1579 | -0.87546 | -35.2968
2009-07-10 | 8:30 | 0 | 20.831 | 0 | 2 | 0 | 32.651 | 34.015 | 31.112 | 31.379 | 19.189 | 24.345 | 13.879 | 0 | 0 | 63.653 | 59.148 | 36.528 | 24.055 | 0 | 0 | 60.358 | 30.752 | [5 empty] | 0 | 1.272 | 17 | 2.5548 | 2.3533 | 3.3224 | 3.1579 | -0.8046 | -31.4933
2009-07-10 | 8:31 | 0 | 20.863 | 0 | 3 | 1 | 32.206 | 33.247 | 30.879 | 31.048 | 18.779 | 24.352 | 14.085 | 0 | 0 | 63.527 | 59.201 | 36.466 | 24.232 | 0 | 0 | 60.344 | 30.688 | [5 empty] | 0 | 1.158 | 18 | 2.4948 | 2.2963 | 3.32 | 3.1579 | -0.86162 | -34.5361
2009-07-10 | 8:32 | 0 | 20.885 | 0 | 2 | 0 | 31.723 | 32.73 | 30.688 | 30.759 | 17.469 | 24.303 | 14.11 | 0 | 0 | 63.37 | 59.201 | 36.395 | 24.183 | 0 | 0 | 60.344 | 30.568 | [5 empty] | 0 | 0.964 | 0 | 2.4876 | 2.2894 | 3.3197 | 3.1579 | -0.86854 | -34.9153
2009-07-10 | 8:33 | 0 | 20.863 | 0 | 2 | 0 | 31.289 | 32.252 | 30.808 | 30.614 | 16.951 | 24.401 | 14.085 | 0 | 0 | 63.301 | 59.178 | 36.325 | 24.087 | 0 | 0 | 60.298 | 30.494 | [5 empty] | 0 | 0.675 | 1 | 2.4948 | 2.2963 | 1.1621 | 1 | 1.2963 | 51.958
2009-07-10 | 8:34 | 0 | 20.885 | 0 | 2 | 0 | 31.002 | 31.821 | 31.168 | 30.663 | 18.258 | 24.352 | 13.861 | 0 | 0 | 63.167 | 59.201 | 36.277 | 24.016 | 0 | 0 | 60.275 | 30.448 | [5 empty] | 0 | 0.339 | 2 | 2.5601 | 2.3583 | 1.1647 | 1 | 1.3583 | 53.056
2009-07-10 | 8:35 | 0 | 20.885 | 0 | 2 | 0 | 30.879 | 31.433 | 31.411 | 31.002 | 17.542 | 24.352 | 13.861 | 0 | 0 | 63.055 | 59.178 | 36.232 | 24.038 | 0 | 0 | 60.23 | 30.349 | [5 empty] | 0 | -0.123 | 3 | 2.5601 | 2.3583 | 1.1647 | 1 | 1.3583 | 53.056
2009-07-10 | 8:36 | 0 | 20.885 | 0 | 3 | 0 | 30.953 | 31.217 | 31.122 | 31.338 | 16.307 | 24.401 | 13.861 | 0 | 0 | 62.897 | 59.201 | 36.184 | 24.063 | 0 | 0 | 60.209 | 30.254 | [5 empty] | 0 | -0.385 | 4 | 2.5601 | 2.3583 | 1.1647 | 1 | 1.3583 | 53.056
2009-07-10 | 8:37 | 0 | 20.853 | 0 | 2 | 0 | 38.502 | 31.137 | 30.656 | 31.137 | 31.835 | 24.295 | 13.954 | 0 | 0 | 62.69 | 59.148 | 36.153 | 24.006 | 0 | 0 | 60.134 | 30.173 | [5 empty] | 0 | 7.365 | 5 | 2.533 | 2.3325 | 1.1636 | 1 | 1.3325 | 52.607
2009-07-10 | 8:38 | 0 | 20.877 | 0 | 2 | 0 | 46.673 | 32.294 | 30.318 | 30.703 | 20.421 | 24.295 | 13.977 | 0 | 0 | 62.532 | 59.125 | 36.153 | 24.055 | 0 | 0 | 60.134 | 30.102 | [5 empty] | 0 | 15.97 | 6 | 2.5263 | 2.3262 | 1.1634 | 1 | 1.3262 | 52.4945
2009-07-10 | 8:39 | 0 | 20.853 | 0 | 2 | 0 | 35.847 | 46.902 | 30.077 | 30.367 | 17.484 | 24.249 | 13.954 | 0 | 0 | 62.375 | 59.102 | 36.177 | 24.08 | 0 | 0 | 60.111 | 30.077 | [5 empty] | 0 | 5.48 | 7 | 2.533 | 2.3325 | 1.1636 | 1 | 1.3325 | 52.607
2009-07-10 | 8:40 | 0 | 20.853 | 0 | 2 | 0 | 32.414 | 39.724 | 29.884 | 30.053 | 17.288 | 24.249 | 14.125 | 0 | 0 | 62.174 | 59.102 | 36.153 | 24.055 | 0 | 0 | 60.088 | 30.028 | [5 empty] | 0 | 2.361 | 8 | 2.4832 | 2.2852 | 1.1616 | 1 | 1.2852 | 51.7558
2009-07-10 | 8:41 | 0 | 20.853 | 0 | 2 | 0 | 31.137 | 33.967 | 29.837 | 29.812 | 18.251 | 24.2 | 14.176 | 0 | 0 | 62.062 | 59.102 | 36.153 | 24.055 | 0 | 0 | 60.065 | 29.982 | [5 empty] | 0 | 1.325 | 9 | 2.4683 | 2.2711 | 1.161 | 1 | 1.2711 | 51.4953
2009-07-10 | 8:42 | 0 | 20.853 | 0 | 2 | 0 | 30.536 | 32.029 | 29.812 | 29.668 | 19.264 | 24.2 | 14.103 | 0 | 0 | 61.928 | 59.057 | 36.177 | 24.006 | 0 | 0 | 60.065 | 29.957 | [5 empty] | 0 | 0.868 | 10 | 2.4896 | 2.2913 | 1.1619 | 1 | 1.2913 | 51.8672
2009-07-10 | 8:43 | 0 | 20.877 | 0 | 3 | 0 | 30.173 | 31.186 | 29.739 | 29.619 | 17.461 | 24.175 | 14.201 | 0 | 0 | 61.793 | 59.08 | 36.177 | 23.96 | 0 | 0 | 59.999 | 29.933 | [5 empty] | 0 | 0.554 | 11 | 2.4611 | 2.2642 | 1.1607 | 1 | 1.2642 | 51.3664
2009-07-10 | 8:44 | 0 | 20.885 | 0 | 2 | 0 | 29.989 | 30.734 | 29.7 | 29.629 | 18.801 | 24.256 | 14.284 | 0 | 0 | 61.711 | 59.086 | 36.232 | 24.063 | 0 | 0 | 60.029 | 29.915 | [5 empty] | 0 | 0.36 | 12 | 2.4369 | 2.2412 | 1.1597 | 1 | 1.2412 | 50.9331
2009-07-10 | 8:45 | 0 | 20.877 | 0 | 2 | 0 | 29.837 | 30.367 | 29.763 | 29.523 | 15.905 | 24.249 | 14.052 | 0 | 0 | 61.546 | 59.057 | 36.177 | 24.006 | 0 | 0 | 59.976 | 29.862 | [5 empty] | 0 | 0.314 | 13 | 2.5045 | 2.3054 | 1.1625 | 1 | 1.3054 | 52.1233
2009-07-10 | 8:46 | 0 | 20.902 | 1 | 2 | 0 | 29.692 | 30.173 | 30.006 | 29.643 | 15.757 | 24.32 | 14.226 | 0 | 0 | 61.435 | 59.036 | 36.177 | 23.984 | 0 | 0 | 59.954 | 29.837 | [5 empty] | 0 | 0.049 | 14 | 2.4538 | 2.2572 | 1.1604 | 1 | 1.2572 | 51.2368
2009-07-10 | 8:47 | 0 | 20.853 | 0 | 2 | 0 | 29.668 | 30.028 | 30.126 | 29.812 | 16.25 | 24.295 | 14.523 | 0 | 0 | 61.323 | 59.013 | 36.153 | 24.006 | 0 | 0 | 59.933 | 29.812 | [5 empty] | 0 | -0.144 | 15 | 2.3673 | 2.175 | 1.1569 | 1 | 1.175 | 49.636
2009-07-10 | 8:48 | 0 | 20.853 | 0 | 2 | 0 | 32.699 | 29.908 | 30.077 | 29.969 | 30.09 | 24.283 | 14.387 | 0 | 0 | 61.22 | 59.045 | 36.165 | 24.067 | 0 | 0 | 59.919 | 29.776 | [5 empty] | 0 | 2.73 | 16 | 2.4069 | 2.2127 | 1.1585 | 1 | 1.2127 | 50.3833
2009-07-10 | 8:49 | 0 | 20.85 | 0 | 3 | 0 | 47.495 | 30.195 | 29.955 | 30.001 | 20.441 | 24.342 | 14.321 | 0 | 0 | 61.115 | 58.986 | 36.172 | 24.053 | 0 | 0 | 59.883 | 29.712 | [5 empty] | 0 | 17.494 | 17 | 2.4261 | 2.2309 | 1.1593 | 1 | 1.2309 | 50.7372
2009-07-10 | 8:50 | 0 | 20.88 | 0 | 2 | 0 | 35.801 | 44.379 | 29.741 | 29.96 | 19.216 | 24.372 | 14.425 | 0 | 0 | 61.054 | 59.013 | 36.201 | 24.033 | 0 | 0 | 59.865 | 29.741 | [5 empty] | 0 | 5.841 | 18 | 2.3958 | 2.2022 | 1.1581 | 1 | 1.2022 | 50.177
2009-07-10 | 8:51 | 0 | 20.85 | 0 | 2 | 0 | 31.953 | 39.956 | 29.496 | 29.786 | 18.273 | 24.367 | 14.445 | 0 | 0 | 60.914 | 58.986 | 36.22 | 23.979 | 0 | 0 | 59.817 | 29.69 | [5 empty] | 0 | 2.167 | 19 | 2.39 | 2.1966 | 1.1578 | 1 | 1.1966 | 50.0676
2009-07-10 | 8:52 | 0 | 20.904 | 0 | 2 | 0 | 30.779 | 33.641 | 29.455 | 29.55 | 17.092 | 24.396 | 14.352 | 0 | 0 | 60.896 | 58.991 | 36.32 | 23.913 | 0 | 0 | 59.821 | 29.695 | [5 empty] | 0 | 1.229 | 20 | 2.4171 | 2.2224 | 1.1589 | 1 | 1.2224 | 50.5717
2009-07-10 | 8:53 | 0 | 20.899 | 0 | 2 | 0 | 30.146 | 31.568 | 29.302 | 29.327 | 16.323 | 24.367 | 14.394 | 0 | 0 | 60.825 | 58.963 | 36.292 | 23.957 | 0 | 0 | 59.794 | 29.641 | [5 empty] | 0 | 0.819 | 21 | 2.4049 | 2.2107 | 1.1585 | 1 | 1.2107 | 50.3454
2009-07-10 | 8:54 | 0 | 20.843 | 0 | 2 | 0 | 29.729 | 30.717 | 29.126 | 29.15 | 16.315 | 24.31 | 14.412 | 0 | 0 | 60.75 | 58.911 | 36.282 | 23.972 | 0 | 0 | 59.741 | 29.609 | [5 empty] | 0 | 0.579 | 22 | 2.3996 | 2.2058 | 1.1582 | 1 | 1.2058 | 50.2478
2009-07-10 | 8:55 | 0 | 20.875 | 0 | 2 | 0 | 29.496 | 30.244 | 29.087 | 29.087 | 16.569 | 24.413 | 14.271 | 0 | 0 | 60.711 | 58.94 | 36.313 | 23.979 | 0 | 0 | 59.725 | 29.592 | [5 empty] | 0 | 0.409 | 23 | 2.4407 | 2.2448 | 1.1599 | 1 | 1.2448 | 51.0016
2009-07-10 | 8:56 | 0 | 20.85 | 0 | 3 | 0 | 29.302 | 29.906 | 29.111 | 29.016 | 17.062 | 24.413 | 14.47 | 0 | 0 | 60.668 | 58.897 | 36.313 | 23.957 | 0 | 0 | 59.748 | 29.592 | [5 empty] | 0 | 0.286 | 24 | 2.3827 | 2.1897 | 1.1576 | 1 | 1.1897 | 49.9302
2009-07-10 | 8:57 | 0 | 20.875 | 0 | 2 | 0 | 29.158 | 29.641 | 29.182 | 28.991 | 15.656 | 24.389 | 14.321 | 1 | 0 | 60.645 | 58.92 | 36.313 | 23.979 | 0 | 0 | 59.703 | 29.567 | [5 empty] | 0 | 0.167 | 25 | 2.4261 | 2.2309 | 1.1593 | 1 | 1.2309 | 50.7372
2009-07-10 | 8:58 | 0 | 20.875 | 0 | 2 | 0 | 29.087 | 29.472 | 29.182 | 29.038 | 18.842 | 24.342 | 14.321 | 0 | 0 | 60.579 | 58.897 | 36.337 | 23.957 | 0 | 0 | 59.682 | 29.567 | [5 empty] | 0 | 0.049 | 26 | 2.4261 | 2.2309 | 1.1593 | 1 | 1.2309 | 50.7372
2009-07-10 | 8:59 | 1 | 20.85 | 0 | 2 | 0 | 29.616 | 29.327 | 29.207 | 29.087 | 28.582 | 24.342 | 14.123 | 0 | 0 | 60.51 | 58.92 | 36.337 | 23.812 | 0 | 0 | 59.659 | 29.545 | [5 empty] | 20.85 | 0.529 | 27 | 2.4838 | 2.2858 | 1.1616 | 1 | 1.2858 | 51.766
2009-07-10 | 9:00 | 0 | 20.899 | 0 | 2 | 0 | 48.046 | 29.28 | 29.158 | 29.111 | 22.871 | 24.342 | 14.347 | 0 | 0 | 60.51 | 58.874 | 36.361 | 23.859 | 0 | 0 | 59.636 | 29.545 | [5 empty] | 0 | 18.935 | 28 | 2.4186 | 2.2238 | 1.159 | 1 | 1.2238 | 50.5984
2009-07-10 | 9:01 | 0 | 20.875 | 0 | 2 | 0 | 36.103 | 41.485 | 29.087 | 29.111 | 17.21 | 24.342 | 14.075 | 0 | 0 | 60.444 | 58.851 | 36.361 | 23.859 | 0 | 0 | 59.591 | 29.521 | [5 empty] | 0 | 6.992 | 29 | 2.4978 | 2.299 | 1.1622 | 1 | 1.299 | 52.0082
2009-07-10 | 9:02 | 0 | 20.875 | 0 | 3 | 0 | 31.472 | 40.59 | 28.991 | 29.038 | 17.285 | 24.318 | 14.52 | 0 | 0 | 60.399 | 58.851 | 36.409 | 23.908 | 0 | 0 | 59.568 | 29.521 | [5 empty] | 0 | 2.434 | 30 | 2.3682 | 2.1759 | 1.157 | 1 | 1.1759 | 49.6527
2009-07-10 | 9:03 | 0 | 20.875 | 0 | 2 | 0 | 30.026 | 33.283 | 28.918 | 28.967 | 16.496 | 24.389 | 14.271 | 0 | 0 | 60.376 | 58.829 | 36.454 | 23.884 | 0 | 0 | 59.525 | 29.496 | [5 empty] | 0 | 1.059 | 31 | 2.4407 | 2.2448 | 1.1599 | 1 | 1.2448 | 51.0016
2009-07-10 | 9:04 | 0 | 20.875 | 0 | 2 | 0 | 29.521 | 30.918 | 28.918 | 28.822 | 15.631 | 24.293 | 14.495 | 0 | 0 | 60.33 | 58.829 | 36.454 | 23.884 | 0 | 0 | 59.502 | 29.472 | [5 empty] | 0 | 0.699 | 32 | 2.3755 | 2.1828 | 1.1573 | 1 | 1.1828 | 49.7919
2009-07-10 | 9:05 | 0 | 20.85 | 0 | 2 | 0 | 29.231 | 30.075 | 28.797 | 28.748 | 16.768 | 24.318 | 14.618 | 0 | 0 | 60.287 | 58.829 | 36.478 | 23.957 | 0 | 0 | 59.436 | 29.447 | [5 empty] | 0 | 0.483 | 33 | 2.3396 | 2.1487 | 1.1558 | 1 | 1.1487 | 49.0989
2009-07-10 | 9:06 | 0 | 20.949 | 0 | 2 | 0 | 29.087 | 29.786 | 28.748 | 28.846 | 16.642 | 24.389 | 14.372 | 0 | 0 | 60.33 | 58.92 | 36.55 | 24.028 | 0 | 0 | 59.547 | 29.545 | [5 empty] | 0 | 0.241 | 34 | 2.4113 | 2.2168 | 1.1587 | 1 | 1.2168 | 50.4642
2009-07-10 | 9:07 | 0 | 20.968 | 0 | 2 | 0 | 28.967 | 29.521 | 28.797 | 28.748 | 15.951 | 24.389 | 14.148 | 0 | 0 | 60.31 | 58.92 | 36.595 | 23.979 | 0 | 0 | 59.547 | 29.545 | [5 empty] | 0 | 0.219 | 35 | 2.4765 | 2.2788 | 1.1614 | 1 | 1.2788 | 51.6387
2009-07-10 | 9:08 | 0 | 20.968 | 0 | 2 | 0 | 28.822 | 29.28 | 28.665 | 28.689 | 15.594 | 24.305 | 14.211 | 0 | 0 | 60.275 | 58.886 | 36.607 | 24.016 | 0 | 0 | 59.468 | 29.508 | [5 empty] | 0 | 0.133 | 36 | 2.4582 | 2.2614 | 1.1606 | 1 | 1.2614 | 51.3147
2009-07-10 | 9:09 | 0 | 20.936 | 0 | 3 | 0 | 28.739 | 29.148 | 28.665 | 28.665 | 15.568 | 24.305 | 14.259 | 0 | 0 | 60.253 | 58.863 | 36.607 | 24.04 | 0 | 0 | 59.445 | 29.533 | [5 empty] | 0 | 0.074 | 37 | 2.4442 | 2.2481 | 1.16 | 1 | 1.2481 | 51.0645
2009-07-10 | 9:10 | 0 | 20.904 | 0 | 2 | 0 | 28.658 | 28.947 | 28.633 | 28.537 | 26.272 | 24.273 | 13.932 | 0 | 0 | 60.2 | 58.81 | 36.6 | 23.913 | 0 | 0 | 59.415 | 29.501 | [5 empty] | 0 | 0.121 | 38 | 2.5394 | 2.3386 | 1.1639 | 1 | 1.3386 | 52.7141
2009-07-10 | 9:11 | 0 | 20.936 | 0 | 2 | 0 | 47.551 | 28.905 | 28.64 | 28.594 | 22.354 | 24.281 | 14.113 | 1 | 0 | 60.207 | 58.817 | 36.631 | 23.92 | 0 | 0 | 59.424 | 29.508 | [5 empty] | 0 | 18.957 | 39 | 2.4867 | 2.2885 | 1.1618 | 1 | 1.2885 | 51.8166
2009-07-10 | 9:12 | 0 | 20.958 | 0 | 2 | 0 | 36.82 | 38.887 | 28.64 | 28.616 | 17.964 | 24.281 | 14.284 | 0 | 0 | 60.207 | 58.817 | 36.679 | 24.016 | 0 | 0 | 59.424 | 29.508 | [5 empty] | 0 | 8.204 | 40 | 2.4369 | 2.2412 | 1.1597 | 1 | 1.2412 | 50.9331
2009-07-10 | 9:13 | 0 | 20.904 | 0 | 2 | 0 | 31.21 | 41.535 | 28.658 | 28.633 | 16.944 | 24.202 | 14.5 | 1 | 0 | 60.2 | 58.81 | 36.694 | 24.033 | 0 | 0 | 59.438 | 29.501 | [5 empty] | 0 | 2.577 | 41 | 2.374 | 2.1814 | 1.1572 | 1 | 1.1814 | 49.7641
2009-07-10 | 9:14 | 0 | 20.98 | 0 | 3 | 0 | 29.724 | 33.366 | 28.616 | 28.665 | 16.31 | 24.281 | 14.407 | 0 | 0 | 60.207 | 58.84 | 36.772 | 24.04 | 0 | 0 | 59.49 | 29.508 | [5 empty] | 0 | 1.059 | 42 | 2.4011 | 2.2071 | 1.1583 | 1 | 1.2071 | 50.2749
2009-07-10 | 9:15 | 0 | 20.958 | 0 | 2 | 0 | 29.195 | 30.592 | 28.616 | 28.616 | 15.938 | 24.185 | 14.259 | 0 | 0 | 60.186 | 58.817 | 36.82 | 24.016 | 0 | 0 | 59.424 | 29.484 | [5 empty] | 0 | 0.579 | 43 | 2.4442 | 2.2481 | 1.16 | 1 | 1.2481 | 51.0645
2009-07-10 | 9:16 | 0 | 20.904 | 0 | 2 | 0 | 28.898 | 29.717 | 28.488 | 28.513 | 16.031 | 24.178 | 14.203 | 0 | 0 | 60.111 | 58.767 | 36.741 | 23.96 | 0 | 0 | 59.349 | 29.452 | [5 empty] | 0 | 0.385 | 44 | 2.4605 | 2.2636 | 1.1607 | 1 | 1.2636 | 51.3561
2009-07-10 | 9:17 | 0 | 20.98 | 0 | 2 | 0 | 28.739 | 29.388 | 28.449 | 28.471 | 16.335 | 24.161 | 14.507 | 0 | 0 | 60.141 | 58.797 | 36.866 | 23.92 | 0 | 0 | 59.356 | 29.459 | [5 empty] | 0 | 0.268 | 45 | 2.372 | 2.1795 | 1.1571 | 1 | 1.1795 | 49.7252
2009-07-10 | 9:18 | 0 | 20.949 | 0 | 2 | 0 | 28.584 | 29.092 | 28.417 | 28.368 | 16.154 | 24.178 | 14.226 | 0 | 0 | 60.088 | 58.767 | 36.811 | 23.96 | 0 | 0 | 59.349 | 29.428 | [5 empty] | 0 | 0.216 | 46 | 2.4538 | 2.2572 | 1.1604 | 1 | 1.2572 | 51.2368
2009-07-10 | 9:19 | 0 | 20.98 | 0 | 2 | 0 | 28.471 | 28.954 | 28.351 | 28.425 | 15.815 | 24.136 | 14.533 | 0 | 0 | 60.095 | 58.774 | 36.866 | 23.871 | 0 | 0 | 59.31 | 29.435 | [5 empty] | 0 | 0.046 | 47 | 2.3644 | 2.1723 | 1.1568 | 1 | 1.1723 | 49.58
2009-07-10 | 9:20 | 0 | 20.936 | 0 | 3 | 0 | 28.376 | 28.785 | 28.28 | 28.305 | 17.052 | 24.185 | 14.432 | 0 | 0 | 60.072 | 58.774 | 36.842 | 23.967 | 0 | 0 | 59.244 | 29.459 | [5 empty] | 0 | 0.071 | 48 | 2.3938 | 2.2002 | 1.158 | 1 | 1.2002 | 50.1388
2009-07-10 | 9:21 | 0 | 20.958 | 0 | 2 | 0 | 28.329 | 28.665 | 28.231 | 28.231 | 24.256 | 24.21 | 14.359 | 0 | 0 | 60.052 | 58.751 | 36.866 | 23.945 | 0 | 0 | 59.333 | 29.459 | [5 empty] | 0 | 0.098 | 49 | 2.4151 | 2.2204 | 1.1589 | 1 | 1.2204 | 50.5341
2009-07-10 | 9:22 | 0 | 20.926 | 0 | 2 | 0 | 45.689 | 28.537 | 28.224 | 28.103 | 28.778 | 24.178 | 14.103 | 1 | 0 | 59.976 | 58.698 | 36.859 | 23.935 | 0 | 0 | 59.28 | 29.428 | [5 empty] | 0 | 17.586 | 50 | 2.4896 | 2.2913 | 1.1619 | 1 | 1.2913 | 51.8672
2009-07-10 | 9:23 | 1 | 20.98 | 0 | 2 | 0 | 52 | 36.514 | 28.28 | 28.184 | 29.339 | 24.256 | 14.407 | 1 | 0 | 60.029 | 58.728 | 36.914 | 23.92 | 0 | 0 | 59.31 | 29.459 | [5 empty] | 20.98 | 23.816 | 51 | 2.4011 | 2.2071 | 1.1583 | 1 | 1.2071 | 50.2749
2009-07-10 | 9:24 | 0 | 20.958 | 0 | 3 | 0 | 53.146 | 49.271 | 28.305 | 28.255 | 29.942 | 24.33 | 14.309 | 2 | 0 | 60.006 | 58.751 | 36.938 | 23.991 | 0 | 0 | 59.244 | 29.459 | [5 empty] | 0 | 24.891 | 52 | 2.4296 | 2.2343 | 1.1595 | 1 | 1.2343 | 50.8009
2009-07-10 | 9:25 | 0 | 20.958 | 0 | 2 | 0 | 53.377 | 51.932 | 28.305 | 28.28 | 30.519 | 24.354 | 14.259 | 2 | 0 | 60.006 | 58.705 | 36.961 | 24.016 | 0 | 0 | 59.198 | 29.484 | [5 empty] | 0 | 25.097 | 53 | 2.4442 | 2.2481 | 1.16 | 1 | 1.2481 | 51.0645
2009-07-10 | 9:26 | 1 | 20.98 | 0 | 2 | 0 | 53.743 | 52.527 | 28.4 | 28.206 | 31.316 | 24.354 | 14.432 | 2 | 0 | 60.029 | 58.705 | 36.983 | 24.016 | 0 | 0 | 59.221 | 29.484 | [5 empty] | 20.98 | 25.537 | 54 | 2.3938 | 2.2002 | 1.158 | 1 | 1.2002 | 50.1388
2009-07-10 | 9:27 | 0 | 20.926 | 0 | 2 | 0 | 54.355 | 52.796 | 28.488 | 28.199 | 32.029 | 24.394 | 14.374 | 2 | 0 | 59.954 | 58.676 | 37.024 | 23.913 | 0 | 0 | 59.191 | 29.428 | [5 empty] | 0 | 26.156 | 55 | 2.4107 | 2.2163 | 1.1587 | 1 | 1.2163 | 50.4534
2009-07-10 | 9:28 | 0 | 20.926 | 0 | 2 | 0 | 54.744 | 53.528 | 28.562 | 28.297 | 32.451 | 24.406 | 14.362 | 2 | 0 | 60.033 | 58.664 | 37.105 | 23.996 | 0 | 0 | 59.137 | 29.464 | [5 empty] | 0 | 26.447 | 56 | 2.4142 | 2.2196 | 1.1588 | 1 | 1.2196 | 50.518
2009-07-10 | 9:29 | 0 | 20.978 | 0 | 2 | 0 | 54.91 | 54.131 | 28.878 | 28.422 | 32.962 | 24.494 | 14.603 | 1 | 0 | 60.07 | 58.726 | 37.193 | 23.989 | 0 | 0 | 59.084 | 29.457 | [5 empty] | 0 | 26.488 | 57 | 2.344 | 2.1529 | 1.156 | 1 | 1.1529 | 49.1846
2009-07-10 | 9:30 | 0 | 21.032 | 0 | 2 | 0 | 55.19 | 54.434 | 29.052 | 28.667 | 28.113 | 24.524 | 14.409 | 2 | 0 | 60.12 | 58.753 | 37.246 | 24.043 | 0 | 0 | 59.134 | 29.486 | [5 empty] | 0 | 26.523 | 58 | 2.4005 | 2.2066 | 1.1583 | 1 | 1.2066 | 50.2641
2009-07-10 | 9:31 | 0 | 20.978 | 0 | 2 | 1 | 41.774 | 54.635 | 29.143 | 28.856 | 22.062 | 24.568 | 14.653 | 1 | 0 | 60.161 | 58.749 | 37.287 | 24.085 | 0 | 0 | 59.107 | 29.481 | [5 empty] | 0 | 12.918 | 59 | 2.3294 | 2.139 | 1.1554 | 1 | 1.139 | 48.8979
2009-07-10 | 9:32 | 0 | 21.002 | 0 | 3 | 0 | 33.926 | 49.682 | 29.266 | 28.927 | 20.209 | 24.592 | 14.824 | 0 | 0 | 60.161 | 58.749 | 37.356 | 24.085 | 0 | 0 | 59.061 | 29.457 | [5 empty] | 0 | 4.999 | 0 | 2.2797 | 2.0917 | 1.1534 | 1 | 1.0917 | 47.8896
2009-07-10 | 9:33 | 0 | 20.978 | 0 | 2 | 0 | 31.553 | 37.945 | 29.481 | 29.023 | 19.294 | 24.592 | 14.653 | 1 | 0 | 60.205 | 58.749 | 37.356 | 24.109 | 0 | 0 | 59.107 | 29.481 | [5 empty] | 0 | 2.53 | 1 | 2.3294 | 2.139 | 0.74363 | 0.58824 | 1.5508 | 66.5744
2009-07-10 | 9:34 | 0 | 21.032 | 0 | 2 | 0 | 30.715 | 33.462 | 29.991 | 29.271 | 19.523 | 24.622 | 14.706 | 0 | 0 | 60.255 | 58.776 | 37.457 | 24.092 | 0 | 0 | 59.134 | 29.511 | [5 empty] | 0 | 1.444 | 2 | 2.314 | 2.1244 | 0.743 | 0.58824 | 1.5361 | 66.3844
2009-07-10 | 9:35 | 0 | 20.978 | 0 | 2 | 0 | 30.276 | 31.867 | 30.661 | 29.602 | 21.387 | 24.617 | 14.653 | 0 | 0 | 60.25 | 58.772 | 37.428 | 24.085 | 0 | 0 | 59.084 | 29.481 | [5 empty] | 0 | 0.674 | 3 | 2.3294 | 2.139 | 0.74363 | 0.58824 | 1.5508 | 66.5744
2009-07-10 | 9:36 | 0 | 20.953 | 0 | 2 | 0 | 30.205 | 31.095 | 31.458 | 30.3 | 20.524 | 24.688 | 14.676 | 0 | 0 | 60.227 | 58.772 | 37.452 | 24.085 | 0 | 0 | 59.084 | 29.481 | [5 empty] | 0 | -0.095 | 4 | 2.3227 | 2.1327 | 0.74336 | 0.58824 | 1.5444 | 66.4922
2009-07-10 | 9:37 | 0 | 20.983 | 0 | 2 | 0 | 30.499 | 30.835 | 32.137 | 31.244 | 18.806 | 24.717 | 15.078 | 0 | 0 | 60.232 | 58.776 | 37.433 | 24.067 | 0 | 0 | 59.089 | 29.511 | [5 empty] | 0 | -0.745 | 5 | 2.2057 | 2.0214 | 0.73861 | 0.58824 | 1.4332 | 64.9763
2009-07-10 | 9:38 | 0 | 20.978 | 0 | 3 | 0 | 31.095 | 30.759 | 32.468 | 31.987 | 20.26 | 24.761 | 14.9 | 0 | 0 | 60.161 | 58.726 | 37.452 | 23.964 | 0 | 0 | 59.018 | 29.457 | [5 empty] | 0 | -0.892 | 6 | 2.2575 | 2.0707 | 0.74072 | 0.58824 | 1.4824 | 65.667
2009-07-10 | 9:39 | 0 | 20.978 | 0 | 2 | 0 | 31.794 | 31.119 | 32.059 | 32.493 | 18.874 | 24.737 | 14.925 | 0 | 0 | 60.184 | 58.726 | 37.476 | 23.964 | 0 | 0 | 58.95 | 29.481 | [5 empty] | 0 | -0.699 | 7 | 2.2502 | 2.0638 | 0.74042 | 0.58824 | 1.4755 | 65.5719
2009-07-10 | 9:40 | 1 | 21.032 | 0 | 2 | 0 | 32.353 | 31.752 | 31.343 | 32.282 | 31.053 | 24.791 | 14.905 | 0 | 0 | 60.143 | 58.73 | 37.526 | 23.994 | 0 | 0 | 58.977 | 29.511 | [5 empty] | 21.032 | 0.071 | 8 | 2.2561 | 2.0693 | 0.74066 | 0.58824 | 1.4811 | 65.648
2009-07-10 | 9:41 | 0 | 21.002 | 1 | 2 | 0 | 49.957 | 32.277 | 30.734 | 31.529 | 25.338 | 24.761 | 15.096 | 0 | 0 | 60.093 | 58.68 | 37.569 | 24.014 | 0 | 0 | 59.018 | 29.457 | [5 empty] | 0 | 18.428 | 9 | 2.2004 | 2.0164 | 0.7384 | 0.58824 | 1.4282 | 64.9047
2009-07-10 | 9:42 | 0 | 21.002 | 0 | 3 | 0 | 39.849 | 42.363 | 30.251 | 30.855 | 19.641 | 24.808 | 15.319 | 1 | 0 | 60.049 | 58.66 | 37.569 | 24.014 | 0 | 0 | 59.018 | 29.506 | [5 empty] | 0 | 8.994 | 10 | 2.1355 | 1.9547 | 0.73577 | 0.58824 | 1.3665 | 63.9879
2009-07-10 | 9:43 | 0 | 20.978 | 0 | 2 | 0 | 33.833 | 44.195 | 29.987 | 30.396 | 19.789 | 24.783 | 15.073 | 0 | 0 | 60.027 | 58.66 | 37.569 | 23.989 | 0 | 0 | 58.972 | 29.506 | [5 empty] | 0 | 3.437 | 11 | 2.2071 | 2.0228 | 0.73867 | 0.58824 | 1.4346 | 64.9962
2009-07-10 | 9:44 | 0 | 21.007 | 0 | 2 | 0 | 31.897 | 35.952 | 29.896 | 30.065 | 18.336 | 24.837 | 15.397 | 1 | 0 | 60.031 | 58.687 | 37.622 | 23.994 | 0 | 0 | 58.977 | 29.582 | [5 empty] | 0 | 1.832 | 12 | 2.1128 | 1.9331 | 0.73485 | 0.58824 | 1.3449 | 63.6539
2009-07-10 | 9:45 | 0 | 21.032 | 0 | 2 | 0 | 30.955 | 32.945 | 29.991 | 29.849 | 18.017 | 24.813 | 15.646 | 0 | 0 | 60.031 | 58.641 | 37.739 | 24.092 | 0 | 0 | 58.977 | 29.607 | [5 empty] | 0 | 1.106 | 13 | 2.0403 | 1.8642 | 0.73191 | 0.58824 | 1.276 | 62.5379
2009-07-10 | 9:46 | 0 | 20.978 | 0 | 2 | 0 | 30.396 | 31.698 | 30.036 | 29.866 | 18.331 | 24.761 | 15.418 | 0 | 0 | 59.958 | 58.591 | 37.686 | 24.038 | 0 | 0 | 58.927 | 29.602 | [5 empty] | 0 | 0.53 | 14 | 2.1067 | 1.9273 | 0.7346 | 0.58824 | 1.3391 | 63.5627
2009-07-10 | 9:47 | 0 | 21.002 | 0 | 2 | 0 | 30.18 | 30.999 | 30.229 | 29.987 | 17.864 | 24.783 | 15.863 | 0 | 0 | 59.981 | 58.614 | 37.756 | 24.063 | 0 | 0 | 58.838 | 29.626 | [5 empty] | 0 | 0.193 | 15 | 1.9771 | 1.8041 | 0.72935 | 0.58824 | 1.2159 | 61.4986
2009-07-10 | 9:48 | 0 | 21.002 | 0 | 3 | 0 | 30.131 | 30.614 | 30.494 | 30.18 | 19.344 | 24.832 | 15.418 | 0 | 0 | 59.938 | 58.594 | 37.71 | 24.063 | 0 | 0 | 58.817 | 29.675 | [5 empty] | 0 | -0.049 | 16 | 2.1067 | 1.9273 | 0.7346 | 0.58824 | 1.3391 | 63.5627
2009-07-10 | 9:49 | 0 | 21 | 0 | 2 | 0 | 30.153 | 30.443 | 30.803 | 30.443 | 17.884 | 24.781 | 15.44 | 0 | 0 | 59.913 | 58.591 | 37.756 | 23.987 | 0 | 0 | 58.792 | 29.673 | [5 empty] | 0 | -0.29 | 17 | 2.1003 | 1.9212 | 0.73434 | 0.58824 | 1.333 | 63.4667
2009-07-10 | 9:50 | 0 | 21 | 0 | 2 | 0 | 30.323 | 30.394 | 30.972 | 30.757 | 17.316 | 24.781 | 15.737 | 0 | 0 | 59.913 | 58.568 | 37.708 | 23.987 | 0 | 0 | 58.792 | 29.697 | [5 empty] | 0 | -0.434 | 18 | 2.0138 | 1.839 | 0.73084 | 0.58824 | 1.2508 | 62.11
2009-07-10 | 9:51 | 0 | 21 | 0 | 2 | 0 | 30.516 | 30.443 | 30.661 | 30.997 | 26.708 | 24.781 | 15.958 | 0 | 0 | 59.892 | 58.546 | 37.78 | 23.987 | 0 | 0 | 58.792 | 29.673 | [5 empty] | 0 | -0.481 | 19 | 1.9494 | 1.7778 | 0.72823 | 0.58824 | 1.1896 | 61.0225
2009-07-10 | 9:52 | 0 | 20.975 | 0 | 2 | 0 | 47.089 | 30.563 | 30.227 | 30.803 | 29.624 | 24.734 | 15.86 | 0 | 0 | 59.824 | 58.523 | 37.756 | 23.987 | 0 | 0 | 58.792 | 29.673 | [5 empty] | 0 | 16.286 | 20 | 1.978 | 1.805 | 0.72939 | 0.58824 | 1.2167 | 61.5135
2009-07-10 | 9:53 | 0 | 20.975 | 0 | 3 | 0 | 40.669 | 36.981 | 29.889 | 30.347 | 18.872 | 24.734 | 16.106 | 1 | 0 | 59.801 | 58.502 | 37.801 | 23.987 | 0 | 0 | 58.792 | 29.697 | [5 empty] | 0 | 10.322 | 21 | 1.9063 | 1.7369 | 0.72648 | 0.58824 | 1.1486 | 60.2531
2009-07-10 | 9:54 | 0 | 20.975 | 0 | 2 | 0 | 33.644 | 44.981 | 29.599 | 30.009 | 17.514 | 24.806 | 16.378 | 0 | 0 | 59.801 | 58.502 | 37.825 | 23.94 | 0 | 0 | 58.769 | 29.648 | [5 empty] | 0 | 3.635 | 22 | 1.8271 | 1.6616 | 0.72327 | 0.58824 | 1.0733 | 58.7444
2009-07-10 | 9:55 | 0 | 21.032 | 0 | 2 | 0 | 31.414 | 36.213 | 29.511 | 29.705 | 16.78 | 24.791 | 16.041 | 0 | 0 | 59.787 | 58.532 | 37.856 | 24.067 | 0 | 0 | 58.778 | 29.751 | [5 empty] | 0 | 1.709 | 23 | 1.9253 | 1.7549 | 0.72725 | 0.58824 | 1.1666 | 60.5952
2009-07-10 | 9:56 | 0 | 21.032 | 0 | 2 | 0 | 30.499 | 32.594 | 29.486 | 29.464 | 18.708 | 24.791 | 15.966 | 1 | 0 | 59.787 | 58.532 | 37.88 | 23.972 | 0 | 0 | 58.756 | 29.776 | [5 empty] | 0 | 1.035 | 24 | 1.9471 | 1.7756 | 0.72814 | 0.58824 | 1.1874 | 60.9817
2009-07-10 | 9:57 | 0 | 20.975 | 0 | 2 | 0 | 30.009 | 31.237 | 29.455 | 29.408 | 16.403 | 24.734 | 16.182 | 0 | 0 | 59.757 | 58.457 | 37.873 | 23.962 | 0 | 0 | 58.657 | 29.744 | [5 empty] | 0 | 0.601 | 25 | 1.8842 | 1.7158 | 0.72559 | 0.58824 | 1.1276 | 59.8443
2009-07-10 | 9:58 | 0 | 21.032 | 0 | 2 | 0 | 29.729 | 30.595 | 29.607 | 29.486 | 16.78 | 24.693 | 15.817 | 0 | 0 | 59.808 | 58.509 | 37.952 | 23.994 | 0 | 0 | 58.756 | 29.8 | [5 empty] | 0 | 0.243 | 26 | 1.9905 | 1.8169 | 0.72989 | 0.58824 | 1.2286 | 61.7245
2009-07-10 | 9:59 | 0 | 21.007 | 0 | 2 | 0 | 29.607 | 30.139 | 29.825 | 29.464 | 19.005 | 24.717 | 16.041 | 0 | 0 | 59.787 | 58.486 | 37.904 | 24.018 | 0 | 0 | 58.733 | 29.8 | [5 empty] | 0 | 0.143 | 27 | 1.9253 | 1.7549 | 0.72725 | 0.58824 | 1.1666 | 60.5952
2009-07-10 | 10:00 | 0 | 21.032 | 0 | 3 | 0 | 29.56 | 29.92 | 29.945 | 29.68 | 17.225 | 24.693 | 15.769 | 0 | 0 | 59.764 | 58.463 | 37.928 | 23.923 | 0 | 0 | 58.778 | 29.776 | [5 empty] | 0 | -0.12 | 28 | 2.0045 | 1.8301 | 0.73046 | 0.58824 | 1.2419 | 61.9569
2009-07-10 | 10:01 | 0 | 20.983 | 0 | 2 | 0 | 29.56 | 29.825 | 30.09 | 29.945 | 18.14 | 24.693 | 15.546 | 0 | 0 | 59.741 | 58.441 | 37.952 | 23.994 | 0 | 0 | 58.733 | 29.776 | [5 empty] | 0 | -0.385 | 29 | 2.0694 | 1.8919 | 0.73309 | 0.58824 | 1.3036 | 62.9955
2009-07-10 | 10:02 | 0 | 21.007 | 0 | 2 | 0 | 29.705 | 29.776 | 30.041 | 30.114 | 21.346 | 24.646 | 15.299 | 0 | 0 | 59.719 | 58.418 | 37.928 | 23.947 | 0 | 0 | 58.71 | 29.8 | [5 empty] | 0 | -0.409 | 30 | 2.1413 | 1.9602 | 0.73601 | 0.58824 | 1.372 | 64.0724
2009-07-10 | 10:03 | 0 | 20.975 | 0 | 2 | 0 | 43.638 | 29.8 | 29.945 | 30.065 | 30.114 | 24.622 | 15.893 | 0 | 0 | 59.675 | 58.397 | 37.973 | 23.972 | 0 | 0 | 58.644 | 29.825 | [5 empty] | 0 | 13.573 | 31 | 1.9684 | 1.7958 | 0.729 | 0.58824 | 1.2076 | 61.3497
2009-07-10 | 10:04 | 0 | 21.032 | 0 | 2 | 0 | 41.71 | 33.345 | 29.776 | 30.016 | 18.314 | 24.597 | 15.817 | 1 | 0 | 59.675 | 58.397 | 37.997 | 23.898 | 0 | 0 | 58.575 | 29.825 | [5 empty] | 0 | 11.694 | 32 | 1.9905 | 1.8169 | 0.72989 | 0.58824 | 1.2286 | 61.7245
2009-07-10 | 10:05 | 0 | 21.032 | 0 | 2 | 0 | 33.627 | 45.079 | 29.535 | 29.896 | 17.818 | 24.622 | 15.918 | 0 | 0 | 59.675 | 58.397 | 38.021 | 23.972 | 0 | 0 | 58.552 | 29.874 | [5 empty] | 0 | 3.731 | 33 | 1.9611 | 1.7889 | 0.7287 | 0.58824 | 1.2007 | 61.2246
2009-07-10 | 10:06 | 0 | 21 | 0 | 2 | 0 | 31.237 | 36.557 | 29.334 | 29.624 | 16.056 | 24.59 | 15.933 | 1 | 0 | 59.623 | 58.368 | 38.014 | 23.962 | 0 | 0 | 58.546 | 29.864 | [5 empty] | 0 | 1.613 | 34 | 1.9567 | 1.7847 | 0.72853 | 0.58824 | 1.1965 | 61.1491
2009-07-10 | 10:07 | 0 | 21.007 | 0 | 3 | 0 | 30.403 | 32.451 | 29.246 | 29.391 | 16.534 | 24.573 | 15.498 | 0 | 0 | 59.652 | 58.397 | 38.069 | 23.972 | 0 | 0 | 58.552 | 29.896 | [5 empty] | 0 | 1.012 | 35 | 2.0834 | 1.9052 | 0.73366 | 0.58824 | 1.3169 | 63.2106
2009-07-10 | 10:08 | 0 | 20.983 | 0 | 2 | 0 | 29.896 | 31.124 | 29.15 | 29.246 | 15.621 | 24.573 | 15.473 | 0 | 0 | 59.627 | 58.349 | 38.09 | 23.874 | 0 | 0 | 58.507 | 29.896 | [5 empty] | 0 | 0.65 | 36 | 2.0907 | 1.9121 | 0.73395 | 0.58824 | 1.3238 | 63.3215
2009-07-10 | 10:09 | 0 | 21.022 | 0 | 2 | 0 | 29.597 | 30.44 | 29.067 | 29.165 | 15.785 | 24.587 | 15.636 | 0 | 0 | 59.641 | 58.363 | 38.129 | 23.938 | 0 | 0 | 58.52 | 29.911 | [5 empty] | 0 | 0.432 | 37 | 2.0432 | 1.867 | 0.73203 | 0.58824 | 1.2787 | 62.5843
2009-07-10 | 10:10 | 0 | 20.993 | 0 | 2 | 0 | 29.327 | 30.026 | 29.111 | 29.087 | 15.928 | 24.558 | 15.729 | 0 | 0 | 59.591 | 58.336 | 38.1 | 23.884 | 0 | 0 | 58.447 | 29.881 | [5 empty] | 0 | 0.24 | 38 | 2.0161 | 1.8412 | 0.73093 | 0.58824 | 1.253 | 62.1481
2009-07-10 | 10:11 | 0 | 20.993 | 0 | 2 | 0 | 29.182 | 29.712 | 29.136 | 29.087 | 16.395 | 24.558 | 15.631 | 0 | 0 | 59.591 | 58.313 | 38.1 | 23.908 | 0 | 0 | 58.447 | 29.881 | [5 empty] | 0 | 0.095 | 39 | 2.0447 | 1.8683 | 0.73209 | 0.58824 | 1.2801 | 62.6074
2009-07-10 | 10:12 | 0 | 20.993 | 0 | 2 | 0 | 29.087 | 29.496 | 29.038 | 29.111 | 14.89 | 24.509 | 15.951 | 0 | 0 | 59.568 | 58.292 | 38.076 | 23.908 | 0 | 0 | 58.493 | 29.906 | [5 empty] | 0 | -0.024 | 40 | 1.9515 | 1.7798 | 0.72831 | 0.58824 | 1.1915 | 61.058
2009-07-10 | 10:13 | 0 | 20.968 | 0 | 2 | 0 | 29.062 | 29.376 | 29.038 | 29.062 | 14.89 | 24.509 | 15.581 | 0 | 0 | 59.568 | 58.292 | 38.148 | 23.884 | 0 | 0 | 58.47 | 29.881 | [5 empty] | 0 | 0 | 41 | 2.0592 | 1.8822 | 0.73268 | 0.58824 | 1.2939 | 62.8368
2009-07-10 | 10:14 | 1 | 21.017 | 0 | 2 | 0 | 38.899 | 29.256 | 29.111 | 29.016 | 28.773 | 24.509 | 15.878 | 0 | 0 | 59.547 | 58.292 | 38.148 | 23.835 | 0 | 0 | 58.404 | 29.906 | [5 empty] | 21.017 | 9.883 | 42 | 1.9727 | 1.8 | 0.72917 | 0.58824 | 1.2117 | 61.4243
2009-07-10 | 10:15 | 0 | 21.022 | 0 | 3 | 0 | 43.439 | 30.85 | 29.141 | 29.092 | 18.5 | 24.538 | 16.006 | 1 | 0 | 59.529 | 58.274 | 38.153 | 23.864 | 0 | 0 | 58.386 | 29.935 | [5 empty] | 0 | 14.347 | 43 | 1.9355 | 1.7645 | 0.72766 | 0.58824 | 1.1763 | 60.7767
2009-07-10 | 10:16 | 0 | 20.998 | 0 | 2 | 0 | 33.546 | 45.023 | 29.141 | 29.116 | 16.129 | 24.538 | 16.23 | 1 | 0 | 59.484 | 58.251 | 38.177 | 23.913 | 0 | 0 | 58.32 | 29.935 | [5 empty] | 0 | 4.43 | 44 | 1.8702 | 1.7025 | 0.72502 | 0.58824 | 1.1143 | 59.5811
2009-07-10 | 10:17 | 0 | 21.017 | 0 | 2 | 0 | 30.654 | 37.184 | 29.038 | 29.062 | 16.891 | 24.487 | 15.679 | 0 | 0 | 59.456 | 58.224 | 38.169 | 23.884 | 0 | 0 | 58.313 | 29.906 | [5 empty] | 0 | 1.592 | 45 | 2.0307 | 1.8551 | 0.73152 | 0.58824 | 1.2668 | 62.3841
2009-07-10 | 10:18 | 0 | 21.022 | 0 | 2 | 0 | 29.864 | 32.054 | 29.045 | 29.045 | 16.252 | 24.492 | 15.709 | 0 | 0 | 59.484 | 58.274 | 38.198 | 23.987 | 0 | 0 | 58.32 | 30.006 | [5 empty] | 0 | 0.819 | 46 | 2.0219 | 1.8467 | 0.73117 | 0.58824 | 1.2585 | 62.2429
2009-07-10 | 10:19 | 0 | 20.993 | 0 | 2 | 0 | 29.472 | 30.509 | 28.871 | 28.918 | 17.607 | 24.462 | 15.606 | 0 | 0 | 59.456 | 58.201 | 38.241 | 23.933 | 0 | 0 | 58.292 | 29.955 | [5 empty] | 0 | 0.554 | 47 | 2.0519 | 1.8753 | 0.73238 | 0.58824 | 1.287 | 62.7225
2009-07-10 | 10:20 | 0 | 21.017 | 0 | 2 | 0 | 29.231 | 29.955 | 28.773 | 28.871 | 15.309 | 24.389 | 15.903 | 0 | 0 | 59.436 | 58.201 | 38.241 | 23.933 | 0 | 0 | 58.269 | 29.955 | [5 empty] | 0 | 0.36 | 48 | 1.9654 | 1.793 | 0.72888 | 0.58824 | 1.2048 | 61.2998
2009-07-10 | 10:21 | 0 | 21.017 | 0 | 2 | 0 | 29.038 | 29.641 | 28.773 | 28.773 | 15.679 | 24.438 | 16.222 | 0 | 0 | 59.456 | 58.178 | 38.289 | 23.908 | 0 | 0 | 58.313 | 29.955 | [5 empty] | 0 | 0.265 | 49 | 1.8726 | 1.7048 | 0.72512 | 0.58824 | 1.1165 | 59.6253
2009-07-10 | 10:22 | 0 | 20.993 | 0 | 2 | 0 | 28.893 | 29.401 | 28.773 | 28.748 | 16.395 | 24.367 | 16.026 | 0 | 0 | 59.436 | 58.178 | 38.265 | 23.933 | 0 | 0 | 58.247 | 29.977 | [5 empty] | 0 | 0.145 | 50 | 1.9296 | 1.759 | 0.72743 | 0.58824 | 1.1708 | 60.6732
2009-07-10 | 10:23 | 0 | 21.047 | 0 | 2 | 0 | 28.778 | 29.236 | 28.682 | 28.731 | 15.832 | 24.347 | 15.785 | 0 | 0 | 59.44 | 58.228 | 38.294 | 24.009 | 0 | 0 | 58.34 | 30.031 | [5 empty] | 0 | 0.047 | 51 | 1.9998 | 1.8257 | 0.73027 | 0.58824 | 1.2375 | 61.8798
2009-07-10 | 10:24 | 0 | 20.968 | 0 | 3 | 0 | 28.702 | 29.038 | 28.628 | 28.653 | 14.94 | 24.389 | 15.508 | 0 | 0 | 59.39 | 58.178 | 38.289 | 23.957 | 0 | 0 | 58.292 | 30.001 | [5 empty] | 0 | 0.049 | 52 | 2.0805 | 1.9024 | 0.73354 | 0.58824 | 1.3142 | 63.166
2009-07-10 | 10:25 | 0 | 20.998 | 0 | 2 | 0 | 33.617 | 28.971 | 28.658 | 28.636 | 28.177 | 24.396 | 15.561 | 0 | 0 | 59.417 | 58.185 | 38.339 | 23.938 | 0 | 0 | 58.251 | 30.031 | [5 empty] | 0 | 4.981 | 53 | 2.065 | 1.8877 | 0.73292 | 0.58824 | 1.2995 | 62.9277
2009-07-10 | 10:26 | 0 | 20.968 | 0 | 2 | 0 | 45.317 | 29.401 | 28.677 | 28.653 | 19.261 | 24.389 | 15.704 | 1 | 0 | 59.39 | 58.158 | 38.334 | 23.957 | 0 | 0 | 58.247 | 30.001 | [5 empty] | 0 | 16.664 | 54 | 2.0234 | 1.8481 | 0.73123 | 0.58824 | 1.2599 | 62.2665
2009-07-10 | 10:27 | 0 | 20.998 | 0 | 2 | 0 | 33.969 | 43.628 | 28.731 | 28.677 | 16.348 | 24.342 | 15.754 | 1 | 0 | 59.39 | 58.112 | 38.311 | 23.979 | 0 | 0 | 58.247 | 30.026 | [5 empty] | 0 | 5.292 | 55 | 2.0088 | 1.8343 | 0.73064 | 0.58824 | 1.2461 | 62.0289
2009-07-10 | 10:28 | 0 | 20.968 | 0 | 2 | 0 | 30.509 | 38.1 | 28.726 | 28.702 | 15.209 | 24.318 | 15.729 | 0 | 0 | 59.349 | 58.137 | 38.337 | 23.957 | 0 | 0 | 58.206 | 30.026 | [5 empty] | 0 | 1.807 | 56 | 2.0161 | 1.8412 | 0.73093 | 0.58824 | 1.253 | 62.1481
2009-07-10 | 10:29 | 0 | 20.998 | 0 | 2 | 0 | 29.504 | 32.105 | 28.682 | 28.707 | 14.797 | 24.347 | 15.561 | 0 | 0 | 59.376 | 58.121 | 38.389 | 23.913 | 0 | 0 | 58.256 | 30.08 | [5 empty] | 0 | 0.797 | 57 | 2.065 | 1.8877 | 0.73292 | 0.58824 | 1.2995 | 62.9277
2009-07-10 | 10:30 | 0 | 21.051 | 0 | 2 | 0 | 29.146 | 30.278 | 28.64 | 28.689 | 14.505 | 24.376 | 15.566 | 0 | 0 | 59.404 | 58.126 | 38.488 | 23.991 | 0 | 0 | 58.304 | 30.109 | [5 empty] | 0 | 0.457 | 58 | 2.0636 | 1.8863 | 0.73286 | 0.58824 | 1.2981 | 62.905
2009-07-10 | 10:31 | 0 | 21.022 | 0 | 2 | 0 | 28.876 | 29.67 | 28.466 | 28.54 | 14.92 | 24.347 | 15.709 | 0 | 0 | 59.331 | 58.098 | 38.435 | 23.938 | 0 | 0 | 58.299 | 30.104 | [5 empty] | 0 | 0.336 | 59 | 2.0219 | 1.8467 | 0.73117 | 0.58824 | 1.2585 | 62.2429
2009-07-10 | 10:32 | 0 | 20.998 | 0 | 3 | 0 | 28.756 | 29.334 | 28.515 | 28.515 | 16.328 | 24.276 | 15.463 | 0 | 0 | 59.353 | 58.098 | 38.483 | 23.962 | 0 | 0 | 58.256 | 30.129 | [5 empty] | 0 | 0.241 | 60 | 2.0936 | 1.9148 | 0.73407 | 0.58824 | 1.3266 | 63.3656
2009-07-10 | 10:33 | 0 | 20.998 | 0 | 2 | 0 | 28.636 | 29.141 | 28.562 | 28.395 | 15.239 | 24.322 | 15.659 | 0 | 0 | 59.331 | 58.121 | 38.459 | 23.962 | 0 | 0 | 58.276 | 30.129 | [5 empty] | 0 | 0.241 | 61 | 2.0365 | 1.8606 | 0.73176 | 0.58824 | 1.2724 | 62.4775
2009-07-10 | 10:34 | 0 | 21.027 | 0 | 2 | 0 | 28.545 | 28.979 | 28.496 | 28.471 | 14.578 | 24.352 | 15.566 | 0 | 0 | 59.358 | 58.149 | 38.535 | 23.967 | 0 | 0 | 58.304 | 30.183 | [5 empty] | 0 | 0.074 | 62 | 2.0636 | 1.8863 | 0.73286 | 0.58824 | 1.2981 | 62.905
2009-07-10 | 10:35 | 0 | 20.998 | 0 | 2 | 0 | 28.442 | 28.805 | 28.395 | 28.395 | 14.178 | 24.352 | 15.518 | 0 | 0 | 59.358 | 58.103 | 38.511 | 23.967 | 0 | 0 | 58.304 | 30.183 | [5 empty] | 0 | 0.047 | 63 | 2.0776 | 1.8996 | 0.73342 | 0.58824 | 1.3114 | 63.1213
2009-07-10 | 10:36 | 0 | 20.998 | 0 | 2 | 0 | 30.104 | 28.682 | 28.395 | 28.346 | 27.189 | 24.298 | 15.488 | 1 | 0 | 59.308 | 58.053 | 38.531 | 23.962 | 0 | 0 | 58.256 | 30.153 | [5 empty] | 0 | 1.758 | 64 | 2.0863 | 1.9079 | 0.73378 | 0.58824 | 1.3197 | 63.255
2009-07-10 | 10:37 | 0 | 21.022 | 0 | 2 | 0 | 46.722 | 28.756 | 28.491 | 28.346 | 18.872 | 24.276 | 15.488 | 0 | 0 | 59.287 | 58.053 | 38.555 | 23.987 | 0 | 0 | 58.21 | 30.178 | [5 empty] | 0 | 18.376 | 65 | 2.0863 | 1.9079 | 0.73378 | 0.58824 | 1.3197 | 63.255
2009-07-10 | 10:38 | 0 | 21.022 | 0 | 2 | 0 | 34.675 | 41.75 | 28.586 | 28.395 | 17.414 | 24.251 | 15.586 | 1 | 0 | 59.287 | 58.053 | 38.531 | 23.938 | 0 | 0 | 58.187 | 30.178 | [5 empty] | 0 | 6.28 | 66 | 2.0578 | 1.8808 | 0.73262 | 0.58824 | 1.2926 | 62.814
2009-07-10 | 10:39 | 0 | 21.047 | 0 | 3 | 0 | 30.489 | 39.188 | 28.466 | 28.442 | 16.302 | 24.276 | 15.536 | 0 | 0 | 59.196 | 57.987 | 38.483 | 23.913 | 0 | 0 | 58.165 | 30.178 | [5 empty] | 0 | 2.047 | 67 | 2.0723 | 1.8946 | 0.73321 | 0.58824 | 1.3064 | 63.0405
2009-07-10 | 10:40 | 0 | 21.022 | 0 | 2 | 0 | 29.334 | 32.37 | 28.491 | 28.54 | 15.684 | 24.276 | 15.659 | 0 | 0 | 59.264 | 58.03 | 38.624 | 23.987 | 0 | 0 | 58.21 | 30.224 | [5 empty] | 0 | 0.794 | 68 | 2.0365 | 1.8606 | 0.73176 | 0.58824 | 1.2724 | 62.4775
2009-07-10 | 10:41 | 0 | 21.051 | 0 | 2 | 0 | 28.954 | 30.183 | 28.425 | 28.447 | 14.628 | 24.352 | 15.739 | 0 | 0 | 59.269 | 58.037 | 38.629 | 24.016 | 0 | 0 | 58.238 | 30.254 | [5 empty] | 0 | 0.507 | 69 | 2.0132 | 1.8384 | 0.73082 | 0.58824 | 1.2502 | 62.1005
2009-07-10 | 10:42 | 0 | 20.978 | 0 | 2 | 0 | 28.682 | 29.455 | 28.273 | 28.322 | 14.399 | 24.251 | 15.314 | 0 | 0 | 59.242 | 57.987 | 38.624 | 23.913 | 0 | 0 | 58.142 | 30.224 | [5 empty] | 0 | 0.36 | 70 | 2.137 | 1.9561 | 0.73583 | 0.58824 | 1.3678 | 64.009
2009-07-10 | 10:43 | 0 | 20.998 | 0 | 2 | 0 | 28.515 | 29.141 | 28.251 | 28.251 | 14.08 | 24.276 | 15.734 | 0 | 0 | 59.219 | 57.964 | 38.672 | 23.938 | 0 | 0 | 58.053 | 30.249 | [5 empty] | 0 | 0.264 | 71 | 2.0147 | 1.8398 | 0.73087 | 0.58824 | 1.2516 | 62.1243
2009-07-10 | 10:44 | 0 | 21.022 | 0 | 2 | 0 | 28.395 | 28.876 | 28.322 | 28.152 | 15.068 | 24.251 | 15.513 | 1 | 0 | 59.242 | 57.964 | 38.648 | 23.938 | 0 | 0 | 58.053 | 30.249 | [5 empty] | 0 | 0.243 | 72 | 2.079 | 1.901 | 0.73348 | 0.58824 | 1.3128 | 63.1437
2009-07-10 | 10:45 | 0 | 21.022 | 0 | 2 | 0 | 28.273 | 28.682 | 28.226 | 28.202 | 15.785 | 24.276 | 15.734 | 0 | 0 | 59.219 | 57.964 | 38.648 | 23.913 | 0 | 0 | 58.121 | 30.273 | [5 empty] | 0 | 0.071 | 73 | 2.0147 | 1.8398 | 0.73087 | 0.58824 | 1.2516 | 62.1243
2009-07-10 | 10:46 | 0 | 20.998 | 0 | 2 | 0 | 28.226 | 28.54 | 28.106 | 28.152 | 16.031 | 24.251 | 15.857 | 0 | 0 | 59.196 | 57.941 | 38.672 | 23.962 | 0 | 0 | 58.098 | 30.273 | [5 empty] | 0 | 0.074 | 74 | 1.9788 | 1.8058 | 0.72942 | 0.58824 | 1.2175 | 61.5283
2009-07-10 | 10:47 | 1 | 21.022 | 0 | 3 | 0 | 28.371 | 28.442 | 28.177 | 28.106 | 26.804 | 24.178 | 15.734 | 0 | 0 | 59.173 | 57.941 | 38.672 | 23.866 | 0 | 0 | 58.076 | 30.273 | [5 empty] | 21.022 | 0.265 | 75 | 2.0147 | 1.8398 | 0.73087 | 0.58824 | 1.2516 | 62.1243
2009-07-10 | 10:48 | 0 | 21.007 | 1 | 2 | 0 | 47.325 | 28.425 | 28.255 | 28.111 | 20.429 | 24.281 | 15.727 | 0 | 0 | 59.212 | 57.934 | 38.71 | 23.884 | 0 | 0 | 58.089 | 30.291 | [5 empty] | 0 | 19.214 | 76 | 2.0167 | 1.8418 | 0.73096 | 0.58824 | 1.2535 | 62.1576
2009-07-10 | 10:49 | 0 | 20.983 | 0 | 2 | 0 | 35.691 | 39.193 | 28.302 | 28.182 | 16.406 | 24.232 | 15.888 | 1 | 0 | 59.178 | 57.923 | 38.698 | 23.942 | 0 | 0 | 58.146 | 30.278 | [5 empty] | 0 | 7.509 | 77 | 1.9698 | 1.7972 | 0.72906 | 0.58824 | 1.209 | 61.3746
2009-07-10 | 10:50 | 0 | 20.973 | 0 | 2 | 0 | 30.582 | 40.499 | 28.295 | 28.224 | 15.385 | 24.175 | 15.953 | 0 | 0 | 59.125 | 57.893 | 38.691 | 23.96 | 0 | 0 | 58.048 | 30.246 | [5 empty] | 0 | 2.358 | 78 | 1.9509 | 1.7792 | 0.72829 | 0.58824 | 1.191 | 61.0479
2009-07-10 | 10:51 | 0 | 20.995 | 0 | 2 | 0 | 29.209 | 32.675 | 28.224 | 28.246 | 14.842 | 24.224 | 15.682 | 0 | 0 | 59.125 | 57.847 | 38.715 | 23.935 | 0 | 0 | 57.959 | 30.246 | [5 empty] | 0 | 0.963 | 79 | 2.0298 | 1.8542 | 0.73149 | 0.58824 | 1.266 | 62.37
2009-07-10 | 10:52 | 0 | 20.995 | 0 | 2 | 0 | 28.729 | 30.053 | 28.15 | 28.175 | 14.397 | 24.224 | 15.609 | 0 | 0 | 59.125 | 57.847 | 38.76 | 23.839 | 0 | 0 | 57.936 | 30.293 | [5 empty] | 0 | 0.554 | 80 | 2.0511 | 1.8744 | 0.73235 | 0.58824 | 1.2862 | 62.7087
2009-07-10 | 10:53 | 0 | 20.973 | 0 | 2 | 0 | 28.488 | 29.283 | 28.101 | 28.054 | 14.125 | 24.2 | 15.682 | 0 | 0 | 59.102 | 57.847 | 38.739 | 23.886 | 0 | 0 | 57.913 | 30.318 | [5 empty] | 0 | 0.434 | 81 | 2.0298 | 1.8542 | 0.73149 | 0.58824 | 1.266 | 62.37
2009-07-10 | 10:54 | 0 | 20.995 | 0 | 2 | 0 | 28.27 | 28.92 | 28.03 | 28.054 | 15.04 | 24.2 | 15.732 | 0 | 0 | 59.125 | 57.824 | 38.784 | 23.861 | 0 | 0 | 57.913 | 30.318 | [5 empty] | 0 | 0.216 | 82 | 2.0152 | 1.8404 | 0.7309 | 0.58824 | 1.2521 | 62.1338
2009-07-10 | 10:55 | 0 | 20.995 | 0 | 3 | 0 | 28.199 | 28.655 | 28.054 | 27.959 | 14.349 | 24.151 | 15.93 | 1 | 0 | 59.057 | 57.824 | 38.76 | 23.861 | 0 | 0 | 57.893 | 30.367 | [5 empty] | 0 | 0.24 | 83 | 1.9576 | 1.7856 | 0.72856 | 0.58824 | 1.1973 | 61.1642
2009-07-10 | 10:56 | 0 | 20.973 | 0 | 2 | 0 | 28.054 | 28.464 | 28.005 | 28.005 | 14.274 | 24.175 | 15.41 | 0 | 0 | 59.102 | 57.824 | 38.808 | 23.861 | 0 | 0 | 57.913 | 30.367 | [5 empty] | 0 | 0.049 | 84 | 2.109 | 1.9295 | 0.7347 | 0.58824 | 1.3413 | 63.5975
2009-07-10 | 10:57 | 0 | 20.951 | 0 | 2 | 0 | 28.03 | 28.319 | 27.91 | 27.959 | 14.027 | 24.175 | 15.609 | 0 | 0 | 59.08 | 57.802 | 38.784 | 23.911 | 0 | 0 | 57.959 | 30.367 | [5 empty] | 0 | 0.071 | 85 | 2.0511 | 1.8744 | 0.73235 | 0.58824 | 1.2862 | 62.7087
2009-07-10 | 10:58 | 0 | 20.973 | 0 | 2 | 0 | 27.981 | 28.199 | 27.885 | 27.91 | 23.741 | 24.151 | 15.682 | 0 | 0 | 59.057 | 57.802 | 38.832 | 23.886 | 0 | 0 | 57.936 | 30.367 | [5 empty] | 0 | 0.071 | 86 | 2.0298 | 1.8542 | 0.73149 | 0.58824 | 1.266 | 62.37
2009-07-10 | 10:59 | 0 | 20.973 | 0 | 2 | 0 | 46.055 | 28.175 | 27.981 | 27.861 | 23.526 | 24.175 | 15.83 | 0 | 0 | 59.057 | 57.779 | 38.808 | 23.861 | 0 | 0 | 57.936 | 30.367 | [5 empty] | 0 | 18.194 | 87 | 1.9867 | 1.8133 | 0.72974 | 0.58824 | 1.225 | 61.661
2009-07-10 | 11:00 | 0 | 20.995 | 0 | 3 | 0 | 36.811 | 36.27 | 28.079 | 27.959 | 17.632 | 24.175 | 15.88 | 1 | 0 | 59.057 | 57.758 | 38.832 | 23.935 | 0 | 0 | 57.893 | 30.367 | [5 empty] | 0 | 8.852 | 88 | 1.9721 | 1.7994 | 0.72915 | 0.58824 | 1.2112 | 61.4144
2009-07-10 | 11:01 | 0 | 20.995 | 0 | 2 | 0 | 30.752 | 41.487 | 28.079 | 28.03 | 16.818 | 24.175 | 15.953 | 0 | 0 | 59.057 | 57.735 | 38.88 | 23.911 | 0 | 0 | 57.913 | 30.391 | [5 empty] | 0 | 2.722 | 89 | 1.9509 | 1.7792 | 0.72829 | 0.58824 | 1.191 | 61.0479
2009-07-10 | 11:02 | 0 | 21.005 | 0 | 2 | 0 | 29.097 | 33.082 | 28.037 | 28.062 | 15.443 | 24.183 | 15.714 | 0 | 0 | 59.066 | 57.765 | 38.911 | 23.967 | 0 | 0 | 57.989 | 30.423 | [5 empty] | 0 | 1.035 | 90 | 2.0205 | 1.8454 | 0.73111 | 0.58824 | 1.2571 | 62.2193
2009-07-10 | 11:03 | 0 | 21.02 | 0 | 2 | 0 | 28.56 | 30.028 | 27.981 | 27.959 | 16.448 | 24.126 | 15.634 | 1 | 0 | 59.036 | 57.735 | 38.901 | 23.911 | 0 | 0 | 57.913 | 30.391 | [5 empty] | 0 | 0.601 | 91 | 2.0438 | 1.8675 | 0.73205 | 0.58824 | 1.2793 | 62.5935
2009-07-10 | 11:04 | 0 | 20.973 | 0 | 2 | 0 | 28.344 | 29.138 | 27.934 | 27.861 | 15.485 | 24.175 | 15.732 | 0 | 0 | 59.036 | 57.735 | 38.925 | 23.911 | 0 | 0 | 57.959 | 30.416 | [5 empty] | 0 | 0.483 | 92 | 2.0152 | 1.8404 | 0.7309 | 0.58824 | 1.2521 | 62.1338
2009-07-10 | 11:05 | 0 | 20.973 | 0 | 2 | 0 | 28.15 | 28.729 | 27.814 | 27.885 | 14.595 | 24.151 | 15.88 | 0 | 0 | 59.036 | 57.713 | 38.925 | 23.935 | 0 | 0 | 57.893 | 30.438 | [5 empty] | 0 | 0.265 | 93 | 1.9721 | 1.7994 | 0.72915 | 0.58824 | 1.2112 | 61.4144
2009-07-10 | 11:06 | 0 | 20.973 | 0 | 2 | 0 | 27.981 | 28.488 | 27.885 | 27.765 | 14.274 | 24.151 | 15.83 | 0 | 0 | 59.013 | 57.713 | 38.949 | 23.839 | 0 | 0 | 57.847 | 30.416 | [5 empty] | 0 | 0.216 | 94 | 1.9867 | 1.8133 | 0.72974 | 0.58824 | 1.225 | 61.661
2009-07-10 | 11:07 | 0 | 20.995 | 0 | 3 | 0 | 27.861 | 28.27 | 27.836 | 27.814 | 14.226 | 24.126 | 15.83 | 0 | 0 | 59.013 | 57.713 | 38.925 | 23.886 | 0 | 0 | 57.913 | 30.438 | [5 empty] | 0 | 0.047 | 95 | 1.9867 | 1.8133 | 0.72974 | 0.58824 | 1.225 | 61.661
2009-07-10 | 11:08 | 0 | 20.963 | 0 | 2 | 0 | 27.782 | 28.167 | 27.733 | 27.758 | 14.512 | 24.131 | 15.762 | 0 | 0 | 58.995 | 57.694 | 38.906 | 23.94 | 0 | 0 | 57.872 | 30.443 | [5 empty] | 0 | 0.024 | 96 | 2.0065 | 1.8321 | 0.73054 | 0.58824 | 1.2438 | 61.9905
2009-07-10 | 11:09 | 0 | 20.99 | 0 | 2 | 0 | 27.785 | 28.05 | 27.76 | 27.736 | 21.208 | 24.121 | 16.023 | 0 | 0 | 58.986 | 57.662 | 38.968 | 23.906 | 0 | 0 | 57.843 | 30.457 | [5 empty] | 0 | 0.049 | 97 | 1.9305 | 1.7598 | 0.72746 | 0.58824 | 1.1716 | 60.6888
2009-07-10 | 11:10 | 1 | 21.047 | 0 | 2 | 0 | 44.216 | 28.081 | 27.912 | 27.718 | 27.213 | 24.131 | 15.883 | 0 | 0 | 59.016 | 57.715 | 38.999 | 23.962 | 0 | 0 | 57.961 | 30.514 | [5 empty] | 21.047 | 16.498 | 98 | 1.9713 | 1.7986 | 0.72912 | 0.58824 | 1.2104 | 61.3995
2009-07-10 | 11:11 | 0 | 21.047 | 0 | 2 | 0 | 50.896 | 34.158 | 27.961 | 27.839 | 28.202 | 24.178 | 15.832 | 2 | 0 | 58.993 | 57.669 | 39.023 | 23.938 | 0 | 0 | 57.916 | 30.514 | [5 empty] | 0 | 23.057 | 99 | 1.9861 | 1.8127 | 0.72972 | 0.58824 | 1.2245 | 61.6512
2009-07-10 | 11:12 | 0 | 20.966 | 0 | 3 | 0 | 52.401 | 47.861 | 27.951 | 27.905 | 29.229 | 24.219 | 15.676 | 2 | 0 | 58.94 | 57.64 | 38.992 | 23.93 | 0 | 0 | 57.909 | 30.482 | [5 empty] | 0 | 24.496 | 100 | 2.0315 | 1.8559 | 0.73156 | 0.58824 | 1.2676 | 62.3981
2009-07-10 | 11:13 | 0 | 21.022 | 0 | 2 | 1 | 53.12 | 50.963 | 27.888 | 27.888 | 29.96 | 24.227 | 16.031 | 2 | 0 | 58.97 | 57.626 | 39.045 | 23.938 | 0 | 0 | 57.872 | 30.514 | [5 empty] | 0 | 25.232 | 101 | 1.9282 | 1.7576 | 0.72737 | 0.58824 | 1.1694 | 60.6473
2009-07-10 | 11:14 | 1 | 21.015 | 0 | 2 | 0 | 53.524 | 51.965 | 27.929 | 27.831 | 30.722 | 24.242 | 16.023 | 2 | 0 | 58.963 | 57.596 | 39.086 | 23.955 | 0 | 0 | 57.843 | 30.506 | [5 empty] | 21.015 | 25.693 | 0 | 1.9305 | 1.7598 | 0.72746 | 0.58824 | 1.1716 | 60.6888
2009-07-10 | 11:15 | 0 | 21.022 | 0 | 2 | 0 | 52.637 | 52.684 | 28.008 | 27.863 | 21.576 | 24.418 | 16.129 | 1 | 0 | 58.993 | 57.669 | 39.164 | 24.033 | 0 | 0 | 57.827 | 30.506 | [5 empty] | 0 | 24.774 | 1 | 1.8996 | 1.7305 | 0.86087 | 0.72289 | 1.0076 | 53.0418
2009-07-10 | 11:16 | 0 | 20.998 | 0 | 2 | 0 | 37.402 | 53.211 | 28.152 | 27.912 | 19.39 | 24.396 | 16.302 | 1 | 0 | 58.993 | 57.669 | 39.164 | 24.009 | 0 | 0 | 57.827 | 30.538 | [5 empty] | 0 | 9.49 | 2 | 1.8493 | 1.6826 | 0.85883 | 0.72289 | 0.95971 | 51.8973
2009-07-10 | 11:17 | 0 | 21.047 | 0 | 2 | 0 | 31.813 | 44.704 | 28.466 | 27.961 | 18.897 | 24.443 | 16.599 | 0 | 0 | 59.059 | 57.649 | 39.21 | 23.987 | 0 | 0 | 57.738 | 30.563 | [5 empty] | 0 | 3.852 | 3 | 1.7628 | 1.6004 | 0.85532 | 0.72289 | 0.87751 | 49.7799
2009-07-10 | 11:18 | 0 | 21.015 | 0 | 2 | 0 | 29.977 | 34.998 | 28.604 | 28.121 | 18.419 | 24.484 | 16.541 | 0 | 0 | 59.052 | 57.64 | 39.251 | 24.001 | 0 | 0 | 57.731 | 30.531 | [5 empty] | 0 | 1.856 | 4 | 1.7797 | 1.6165 | 0.85601 | 0.72289 | 0.89356 | 50.2095
2009-07-10 | 11:19 | 0 | 21.047 | 0 | 2 | 0 | 29.405 | 31.622 | 28.658 | 28.417 | 17.537 | 24.541 | 16.524 | 0 | 0 | 59.105 | 57.649 | 39.21 | 23.962 | 0 | 0 | 57.761 | 30.585 | [5 empty] | 0 | 0.988 | 5 | 1.7846 | 1.6212 | 0.85621 | 0.72289 | 0.89827 | 50.3339
2009-07-10 | 11:20 | 0 | 21.022 | 0 | 2 | 0 | 29.212 | 30.369 | 28.658 | 28.466 | 17.117 | 24.492 | 16.401 | 1 | 0 | 59.173 | 57.649 | 39.282 | 23.987 | 0 | 0 | 57.761 | 30.609 | [5 empty] | 0 | 0.746 | 6 | 1.8204 | 1.6552 | 0.85766 | 0.72289 | 0.93231 | 51.2138
2009-07-10 | 11:21 | 0 | 21.022 | 0 | 3 | 0 | 29.092 | 29.79 | 28.802 | 28.537 | 17.29 | 24.612 | 16.426 | 0 | 0 | 59.128 | 57.692 | 39.282 | 24.009 | 0 | 0 | 57.804 | 30.609 | [5 empty] | 0 | 0.555 | 7 | 1.8131 | 1.6483 | 0.85736 | 0.72289 | 0.92539 | 51.0378
2009-07-10 | 11:22 | 0 | 21.047 | 0 | 2 | 0 | 28.996 | 29.621 | 28.925 | 28.586 | 17.414 | 24.541 | 16.154 | 0 | 0 | 59.128 | 57.649 | 39.306 | 23.913 | 0 | 0 | 57.738 | 30.658 | [5 empty] | 0 | 0.41 | 8 | 1.8924 | 1.7236 | 0.86057 | 0.72289 | 1.0007 | 52.8802
2009-07-10 | 11:23 | 0 | 21.047 | 0 | 2 | 0 | 28.947 | 29.479 | 29.455 | 28.802 | 16.896 | 24.612 | 16.375 | 0 | 0 | 59.128 | 57.649 | 39.282 | 23.987 | 0 | 0 | 57.715 | 30.658 | [5 empty] | 0 | 0.145 | 9 | 1.828 | 1.6624 | 0.85797 | 0.72289 | 0.93951 | 51.3954
2009-07-10 | 11:24 | 0 | 21.022 | 0 | 2 | 0 | 28.996 | 29.285 | 29.744 | 29.212 | 18.032 | 24.587 | 16.375 | 0 | 0 | 59.082 | 57.626 | 39.282 | 23.962 | 0 | 0 | 57.715 | 30.634 | [5 empty] | 0 | -0.216 | 10 | 1.828 | 1.6624 | 0.85797 | 0.72289 | 0.93951 | 51.3954
2009-07-10 | 11:25 | 0 | 21.047 | 0 | 2 | 0 | 30.707 | 29.212 | 29.501 | 29.646 | 30.009 | 24.612 | 16.624 | 0 | 0 | 59.059 | 57.626 | 39.306 | 23.962 | 0 | 0 | 57.781 | 30.658 | [5 empty] | 0 | 1.061 | 11 | 1.7555 | 1.5935 | 0.85503 | 0.72289 | 0.87059 | 49.5921
2009-07-10 | 11:26 | 0 | 21.022 | 0 | 2 | 0 | 47.523 | 29.43 | 29.261 | 29.646 | 22.059 | 24.612 | 16.747 | 1 | 0 | 59.059 | 57.58 | 39.351 | 24.009 | 0 | 0 | 57.761 | 30.683 | [5 empty] | 0 | 17.877 | 12 | 1.7197 | 1.5594 | 0.85358 | 0.72289 | 0.83654 | 48.6452
2009-07-10 | 11:27 | 0 | 21.047 | 0 | 3 | 0 | 35.849 | 42.946 | 28.996 | 29.356 | 18.623 | 24.612 | 16.747 | 0 | 0 | 59.039 | 57.535 | 39.282 | 24.009 | 0 | 0 | 57.738 | 30.707 | [5 empty] | 0 | 6.493 | 13 | 1.7197 | 1.5594 | 0.85358 | 0.72289 | 0.83654 | 48.6452
2009-07-10 | 11:28 | 0 | 20.998 | 0 | 2 | 0 | 31.647 | 39.892 | 28.802 | 29.07 | 18.92 | 24.661 | 16.649 | 1 | 0 | 58.995 | 57.56 | 39.33 | 24.033 | 0 | 0 | 57.672 | 30.707 | [5 empty] | 0 | 2.577 | 14 | 1.7482 | 1.5866 | 0.85473 | 0.72289 | 0.86367 | 49.4028
2009-07-10 | 11:29 | 0 | 21.022 | 0 | 2 | 0 | 30.2 | 33.29 | 28.682 | 28.78 | 19.563 | 24.587 | 16.624 | 0 | 0 | 58.972 | 57.56 | 39.375 | 23.987 | 0 | 0 | 57.672 | 30.732 | [5 empty] | 0 | 1.42 | 15 | 1.7555 | 1.5935 | 0.85503 | 0.72289 | 0.87059 | 49.5921
2009-07-10 | 11:30 | 0 | 21.022 | 0 | 2 | 0 | 29.575 | 31.068 | 28.636 | 28.66 | 19.068 | 24.612 | 16.501 | 0 | 0 | 58.95 | 57.514 | 39.399 | 23.938 | 0 | 0 | 57.694 | 30.732 | [5 empty] | 0 | 0.915 | 16 | 1.7913 | 1.6275 | 0.85648 | 0.72289 | 0.90463 | 50.5012
2009-07-10 | 11:31 | 0 | 21.022 | 0 | 2 | 0 | 29.165 | 30.178 | 28.636 | 28.611 | 18.427 | 24.661 | 16.524 | 0 | 0 | 58.95 | 57.537 | 39.399 | 24.009 | 0 | 0 | 57.717 | 30.707 | [5 empty] | 0 | 0.554 | 17 | 1.7846 | 1.6212 | 0.85621 | 0.72289 | 0.89827 | 50.3339
2009-07-10 | 11:32 | 0 | 21.022 | 0 | 2 | 0 | 28.949 | 29.646 | 28.851 | 28.54 | 17.635 | 24.612 | 16.401 | 0 | 0 | 58.95 | 57.514 | 39.399 | 24.009 | 0 | 0 | 57.761 | 30.707 | [5 empty] | 0 | 0.409 | 18 | 1.8204 | 1.6552 | 0.85766 | 0.72289 | 0.93231 | 51.2138
2009-07-10 | 11:33 | 0 | 21.047 | 0 | 3 | 0 | 28.78 | 29.31 | 29.141 | 28.66 | 17.265 | 24.661 | 16.353 | 0 | 0 | 58.95 | 57.494 | 39.399 | 23.987 | 0 | 0 | 57.761 | 30.707 | [5 empty] | 0 | 0.12 | 19 | 1.8344 | 1.6685 | 0.85823 | 0.72289 | 0.9456 | 51.5479
2009-07-10 | 11:34 | 0 | 21.039 | 0 | 2 | 0 | 28.724 | 29.06 | 29.543 | 28.989 | 16.295 | 24.58 | 16.541 | 0 | 0 | 58.897 | 57.464 | 39.392 | 24.001 | 0 | 0 | 57.754 | 30.676 | [5 empty] | 0 | -0.265 | 20 | 1.7797 | 1.6165 | 0.85601 | 0.72289 | 0.89356 | 50.2095
2009-07-10 | 11:35 | 0 | 21.022 | 0 | 2 | 0 | 28.9 | 28.971 | 29.695 | 29.479 | 15.709 | 24.661 | 16.773 | 0 | 0 | 58.927 | 57.494 | 39.423 | 23.962 | 0 | 0 | 57.761 | 30.683 | [5 empty] | 0 | -0.579 | 21 | 1.7121 | 1.5522 | 0.85327 | 0.72289 | 0.82934 | 48.44
2009-07-10 | 11:36 | 0 | 21.015 | 0 | 2 | 0 | 29.302 | 28.989 | 29.543 | 29.687 | 28.219 | 24.604 | 16.614 | 0 | 0 | 58.874 | 57.418 | 39.416 | 23.955 | 0 | 0 | 57.665 | 30.7 | [5 empty] | 0 | -0.385 | 22 | 1.7584 | 1.5962 | 0.85515 | 0.72289 | 0.87335 | 49.6674
2009-07-10 | 11:37 | 0 | 21.022 | 0 | 2 | 0 | 47.938 | 29.261 | 29.359 | 29.624 | 23.069 | 24.563 | 16.031 | 1 | 0 | 58.838 | 57.448 | 39.447 | 23.962 | 0 | 0 | 57.761 | 30.754 | [5 empty] | 0 | 18.314 | 23 | 1.9282 | 1.7576 | 0.86203 | 0.72289 | 1.0347 | 53.6636
2009-07-10 | 11:38 | 0 | 20.998 | 0 | 3 | 0 | 36.837 | 40.504 | 29.092 | 29.504 | 18.007 | 24.587 | 16.204 | 0 | 0 | 58.815 | 57.448 | 39.423 | 23.987 | 0 | 0 | 57.717 | 30.732 | [5 empty] | 0 | 7.333 | 24 | 1.8778 | 1.7097 | 0.85998 | 0.72289 | 0.98684 | 52.5532
2009-07-10 | 11:39 | 0 | 20.99 | 0 | 2 | 0 | 31.855 | 41.224 | 28.918 | 29.182 | 18.047 | 24.531 | 16.32 | 1 | 0 | 58.808 | 57.395 | 39.44 | 23.977 | 0 | 0 | 57.665 | 30.722 | [5 empty] | 0 | 2.673 | 25 | 1.844 | 1.6776 | 0.85862 | 0.72289 | 0.95473 | 51.7746
2009-07-10 | 11:40 | 0 | 21.047 | 0 | 2 | 0 | 30.298 | 33.782 | 28.851 | 28.971 | 17.635 | 24.612 | 16.353 | 0 | 0 | 58.792 | 57.402 | 39.564 | 23.962 | 0 | 0 | 57.626 | 30.779 | [5 empty] | 0 | 1.327 | 26 | 1.8344 | 1.6685 | 0.85823 | 0.72289 | 0.9456 | 51.5479
2009-07-10 | 11:41 | 0 | 20.99 | 0 | 2 | 0 | 29.543 | 31.181 | 28.699 | 28.773 | 16.788 | 24.531 | 16.22 | 0 | 0 | 58.785 | 57.373 | 39.509 | 23.977 | 0 | 0 | 57.596 | 30.747 | [5 empty] | 0 | 0.77 | 27 | 1.8731 | 1.7053 | 0.8598 | 0.72289 | 0.98241 | 52.4475
2009-07-10 | 11:42 | 0 | 21.015 | 0 | 2 | 0 | 29.133 | 30.217 | 28.675 | 28.699 | 17.109 | 24.531 | 16.393 | 0 | 0 | 58.785 | 57.329 | 39.557 | 23.977 | 0 | 0 | 57.576 | 30.747 | [5 empty] | 0 | 0.434 | 28 | 1.8228 | 1.6574 | 0.85775 | 0.72289 | 0.93453 | 51.2699
2009-07-10 | 11:43 | 0 | 21.022 | 0 | 2 | 0 | 28.949 | 29.744 | 28.707 | 28.611 | 16.845 | 24.563 | 16.426 | 0 | 0 | 58.772 | 57.359 | 39.588 | 23.962 | 0 | 0 | 57.537 | 30.732 | [5 empty] | 0 | 0.338 | 29 | 1.8131 | 1.6483 | 0.85736 | 0.72289 | 0.92539 | 51.0378
2009-07-10 | 11:44 | 0 | 20.998 | 0 | 3 | 0 | 28.78 | 29.359 | 28.876 | 28.611 | 17.316 | 24.516 | 16.328 | 0 | 0 | 58.749 | 57.379 | 39.54 | 24.033 | 0 | 0 | 57.56 | 30.828 | [5 empty] | 0 | 0.169 | 30 | 1.8417 | 1.6754 | 0.85852 | 0.72289 | 0.95252 | 51.7199
2009-07-10 | 11:45 | 0 | 20.99 | 0 | 2 | 0 | 28.65 | 29.109 | 29.013 | 28.748 | 16.023 | 24.509 | 16.096 | 0 | 0 | 58.742 | 57.284 | 39.509 | 23.93 | 0 | 0 | 57.53 | 30.722 | [5 empty] | 0 | -0.098 | 31 | 1.9092 | 1.7396 | 0.86126 | 0.72289 | 1.0167 | 53.2533
2009-07-10 | 11:46 | 0 | 20.966 | 0 | 2 | 0 | 28.675 | 28.918 | 29.084 | 28.868 | 15.553 | 24.46 | 16.071 | 0 | 0 | 58.719 | 57.306 | 39.509 | 23.906 | 0 | 0 | 57.553 | 30.796 | [5 empty] | 0 | -0.193 | 32 | 1.9165 | 1.7465 | 0.86155 | 0.72289 | 1.0237 | 53.4121
2009-07-10 | 11:47 | 0 | 20.966 | 0 | 2 | 0 | 28.773 | 28.918 | 29.06 | 28.989 | 25.303 | 24.531 | 16.096 | 0 | 0 | 58.696 | 57.329 | 39.557 | 23.955 | 0 | 0 | 57.53 | 30.771 | [5 empty] | 0 | -0.216 | 33 | 1.9092 | 1.7396 | 0.86126 | 0.72289 | 1.0167 | 53.2533
2009-07-10 | 11:48 | 1 | 20.99 | 1 | 2 | 0 | 46.417 | 28.94 | 28.989 | 29.06 | 24.291 | 24.555 | 15.923 | 1 | 0 | 58.692 | 57.279 | 39.53 | 23.955 | 0 | 0 | 57.548 | 30.793 | [5 empty] | 20.99 | 17.357 | 34 | 1.9596 | 1.7875 | 0.8633 | 0.72289 | 1.0646 | 54.3279
2009-07-10 | 11:49 | 0 | 20.961 | 0 | 2 | 0 | 38.021 | 36.612 | 28.91 | 28.984 | 18.957 | 24.477 | 16.142 | 0 | 0 | 58.664 | 57.252 | 39.478 | 23.925 | 0 | 0 | 57.544 | 30.764 | [5 empty] | 0 | 9.037 | 35 | 1.8958 | 1.7269 | 0.86072 | 0.72289 | 1.004 | 52.9579
2009-07-10 | 11:50 | 0 | 20.993 | 0 | 3 | 0 | 31.904 | 42.635 | 28.773 | 28.942 | 18.299 | 24.487 | 16.323 | 1 | 0 | 58.673 | 57.261 | 39.533 | 23.957 | 0 | 0 | 57.53 | 30.796 | [5 empty] | 0 | 2.962 | 36 | 1.8431 | 1.6768 | 0.85858 | 0.72289 | 0.9539 | 51.7541
2009-07-10 | 11:51 | 0 | 20.993 | 0 | 2 | 0 | 30.121 | 34.223 | 28.702 | 28.797 | 16.891 | 24.509 | 16.222 | 0 | 0 | 58.673 | 57.238 | 39.629 | 23.979 | 0 | 0 | 57.551 | 30.774 | [5 empty] | 0 | 1.324 | 37 | 1.8726 | 1.7048 | 0.85977 | 0.72289 | 0.98186 | 52.4342
2009-07-10 | 11:52 | 0 | 20.993 | 0 | 2 | 0 | 29.425 | 31.134 | 28.606 | 28.677 | 16.667 | 24.438 | 16.222 | 0 | 0 | 58.628 | 57.261 | 39.629 | 24.028 | 0 | 0 | 57.551 | 30.796 | [5 empty] | 0 | 0.748 | 38 | 1.8726 | 1.7048 | 0.85977 | 0.72289 | 0.98186 | 52.4342
2009-07-10 | 11:53 | 0 | 20.993 | 0 | 2 | 0 | 29.062 | 30.075 | 28.533 | 28.557 | 18.027 | 24.438 | 16.199 | 0 | 0 | 58.651 | 57.215 | 39.557 | 23.933 | 0 | 0 | 57.53 | 30.82 | [5 empty] | 0 | 0.505 | 39 | 1.8793 | 1.7111 | 0.86004 | 0.72289 | 0.98823 | 52.5861
2009-07-10 | 11:54 | 0 | 20.961 | 0 | 2 | 0 | 28.765 | 29.535 | 28.452 | 28.452 | 16.808 | 24.43 | 16.167 | 0 | 0 | 58.644 | 57.186 | 39.619 | 23.925 | 0 | 0 | 57.5 | 30.788 | [5 empty] | 0 | 0.313 | 40 | 1.8886 | 1.72 | 0.86042 | 0.72289 | 0.99708 | 52.7957
2009-07-10 | 11:55 | 0 | 20.961 | 0 | 2 | 0 | 28.621 | 29.224 | 28.525 | 28.381 | 15.671 | 24.381 | 16.167 | 0 | 0 | 58.621 | 57.208 | 39.619 | 23.925 | 0 | 0 | 57.478 | 30.764 | [5 empty] | 0 | 0.24 | 41 | 1.8886 | 1.72 | 0.86042 | 0.72289 | 0.99708 | 52.7957
2009-07-10 | 11:56 | 0 | 20.985 | 0 | 2 | 0 | 28.525 | 28.959 | 28.476 | 28.43 | 15.327 | 24.381 | 16.018 | 0 | 0 | 58.598 | 57.163 | 39.619 | 23.901 | 0 | 0 | 57.478 | 30.813 | [5 empty] | 0 | 0.095 | 42 | 1.932 | 1.7612 | 0.86218 | 0.72289 | 1.0383 | 53.7447
2009-07-10 | 11:57 | 0 | 21.017 | 0 | 3 | 0 | 28.484 | 28.846 | 28.484 | 28.484 | 15.136 | 24.389 | 16.124 | 0 | 0 | 58.628 | 57.192 | 39.698 | 23.979 | 0 | 0 | 57.484 | 30.894 | [5 empty] | 0 | 0 | 43 | 1.9011 | 1.7319 | 0.86093 | 0.72289 | 1.009 | 53.074
2009-07-10 | 11:58 | 0 | 20.936 | 0 | 2 | 0 | 28.43 | 28.716 | 28.405 | 28.43 | 21.924 | 24.381 | 16.091 | 1 | 0 | 58.552 | 57.163 | 39.574 | 23.925 | 0 | 0 | 57.455 | 30.788 | [5 empty] | 0 | 0 | 44 | 1.9107 | 1.741 | 0.86132 | 0.72289 | 1.0181 | 53.2851
2009-07-10 | 11:59 | 0 | 21.017 | 0 | 2 | 0 | 43.999 | 28.677 | 28.508 | 28.388 | 28.219 | 24.342 | 16.149 | 0 | 0 | 58.582 | 57.149 | 39.629 | 23.908 | 0 | 0 | 57.484 | 30.845 | [5 empty] | 0 | 15.611 | 45 | 1.8938 | 1.725 | 0.86063 | 0.72289 | 1.0021 | 52.9126
2009-07-10 | 12:00 | 0 | 20.961 | 0 | 2 | 0 | 39.456 | 33.51 | 28.574 | 28.43 | 19.87 | 24.335 | 16.116 | 1 | 0 | 58.509 | 57.119 | 39.619 | 23.852 | 0 | 0 | 57.409 | 30.813 | [5 empty] | 0 | 11.026 | 46 | 1.9034 | 1.7341 | 0.86102 | 0.72289 | 1.0112 | 53.1254
2009-07-10 | 12:01 | 0 | 21.017 | 0 | 2 | 0 | 31.882 | 43.551 | 28.533 | 28.557 | 17.756 | 24.293 | 16.149 | 0 | 0 | 58.559 | 57.126 | 39.629 | 23.957 | 0 | 0 | 57.373 | 30.82 | [5 empty] | 0 | 3.325 | 47 | 1.8938 | 1.725 | 0.86063 | 0.72289 | 1.0021 | 52.9126
2009-07-10 | 12:02 | 0 | 20.936 | 0 | 2 | 0 | 29.729 | 34.591 | 28.476 | 28.525 | 15.943 | 24.286 | 16.044 | 0 | 0 | 58.509 | 57.097 | 39.667 | 23.947 | 0 | 0 | 57.432 | 30.886 | [5 empty] | 0 | 1.204 | 48 | 1.9244 | 1.754 | 0.86187 | 0.72289 | 1.0311 | 53.5822
2009-07-10 | 12:03 | 0 | 20.961 | 0 | 3 | 0 | 29.104 | 30.788 | 28.452 | 28.381 | 17.029 | 24.261 | 15.87 | 0 | 0 | 58.486 | 57.074 | 39.667 | 23.925 | 0 | 0 | 57.432 | 30.862 | [5 empty] | 0 | 0.723 | 49 | 1.9751 | 1.8022 | 0.86393 | 0.72289 | 1.0793 | 54.6462
2009-07-10 | 12:04 | 0 | 20.968 | 0 | 2 | 0 | 28.846 | 29.736 | 28.388 | 28.317 | 17.655 | 24.269 | 15.928 | 0 | 0 | 58.516 | 57.081 | 39.698 | 23.933 | 0 | 0 | 57.462 | 30.894 | [5 empty] | 0 | 0.529 | 50 | 1.9582 | 1.7861 | 0.86324 | 0.72289 | 1.0632 | 54.2976
2009-07-10 | 12:05 | 0 | 21.017 | 0 | 2 | 0 | 28.606 | 29.327 | 28.292 | 28.292 | 17.358 | 24.269 | 15.976 | 0 | 0 | 58.516 | 57.081 | 39.722 | 23.957 | 0 | 0 | 57.439 | 30.894 | [5 empty] | 0 | 0.314 | 51 | 1.9442 | 1.7728 | 0.86267 | 0.72289 | 1.05 | 54.0046
2009-07-10 | 12:06 | 0 | 21.017 | 0 | 2 | 0 | 28.484 | 29.062 | 28.363 | 28.268 | 16.569 | 24.269 | 16.174 | 1 | 0 | 58.559 | 57.081 | 39.767 | 24.004 | 0 | 0 | 57.462 | 30.94 | [5 empty] | 0 | 0.216 | 52 | 1.8865 | 1.718 | 0.86034 | 0.72289 | 0.99515 | 52.75
2009-07-10 | 12:07 | 0 | 21.017 | 0 | 2 | 0 | 28.339 | 28.822 | 28.292 | 28.317 | 15.433 | 24.222 | 16.026 | 0 | 0 | 58.539 | 57.058 | 39.722 | 23.957 | 0 | 0 | 57.416 | 30.918 | [5 empty] | 0 | 0.022 | 53 | 1.9296 | 1.759 | 0.86208 | 0.72289 | 1.0361 | 53.6949
2009-07-10 | 12:08 | 0 | 20.961 | 0 | 2 | 0 | 28.211 | 28.621 | 28.187 | 28.211 | 15.475 | 24.19 | 15.993 | 0 | 0 | 58.486 | 57.042 | 39.655 | 23.913 | 0 | 0 | 57.334 | 30.874 | [5 empty] | 0 | 0 | 54 | 1.9392 | 1.7681 | 0.86247 | 0.72289 | 1.0452 | 53.8998
2009-07-10 | 12:09 | 0 | 20.988 | 0 | 3 | 0 | 28.214 | 28.503 | 28.167 | 28.143 | 15.5 | 24.217 | 15.772 | 0 | 0 | 58.511 | 57.055 | 39.669 | 23.83 | 0 | 0 | 57.279 | 30.913 | [5 empty] | 0 | 0.071 | 55 | 2.0036 | 1.8293 | 0.86508 | 0.72289 | 1.1064 | 55.2217
2009-07-10 | 12:10 | 0 | 20.963 | 0 | 2 | 0 | 39.81 | 28.432 | 28.263 | 28.069 | 27.949 | 24.193 | 15.699 | 0 | 0 | 58.468 | 57.01 | 39.693 | 23.879 | 0 | 0 | 57.325 | 30.889 | [5 empty] | 0 | 11.741 | 56 | 2.0249 | 1.8495 | 0.86594 | 0.72289 | 1.1266 | 55.6399
2009-07-10 | 12:11 | 0 | 20.963 | 0 | 2 | 0 | 41.315 | 30.913 | 28.336 | 28.192 | 18.909 | 24.217 | 15.453 | 1 | 0 | 58.468 | 57.01 | 39.693 | 23.928 | 0 | 0 | 57.325 | 30.913 | [5 empty] | 0 | 13.123 | 57 | 2.0965 | 1.9176 | 0.86885 | 0.72289 | 1.1947 | 56.9867
2009-07-10 | 12:12 | 0 | 20.973 | 0 | 2 | 0 | 32.22 | 43.956 | 28.344 | 28.27 | 19.264 | 24.224 | 15.634 | 0 | 0 | 58.475 | 57.017 | 39.796 | 23.96 | 0 | 0 | 57.332 | 30.921 | [5 empty] | 0 | 3.95 | 58 | 2.0438 | 1.8675 | 0.86671 | 0.72289 | 1.1446 | 56.0049
2009-07-10 | 12:13 | 0 | 20.988 | 0 | 2 | 0 | 29.685 | 35.392 | 28.263 | 28.263 | 16.292 | 24.168 | 15.847 | 0 | 0 | 58.4 | 56.966 | 39.741 | 23.928 | 0 | 0 | 57.256 | 30.864 | [5 empty] | 0 | 1.422 | 59 | 1.9818 | 1.8086 | 0.8642 | 0.72289 | 1.0857 | 54.7827
2009-07-10 | 12:14 | 0 | 21.02 | 0 | 2 | 0 | 28.944 | 30.921 | 28.246 | 28.199 | 15.905 | 24.2 | 15.682 | 1 | 0 | 58.406 | 57.017 | 39.796 | 23.96 | 0 | 0 | 57.309 | 30.896 | [5 empty] | 0 | 0.745 | 60 | 2.0298 | 1.8542 | 0.86614 | 0.72289 | 1.1313 | 55.736
2009-07-10 | 12:15 | 0 | 20.963 | 0 | 3 | 0 | 28.577 | 29.587 | 28.118 | 28.094 | 15.92 | 24.217 | 15.674 | 0 | 0 | 58.4 | 56.966 | 39.741 | 23.928 | 0 | 0 | 57.233 | 30.864 | [5 empty] | 0 | 0.483 | 61 | 2.0321 | 1.8564 | 0.86624 | 0.72289 | 1.1335 | 55.7811
2009-07-10 | 12:16 | 0 | 20.941 | 0 | 2 | 0 | 28.358 | 29.082 | 28.047 | 28.047 | 16.169 | 24.168 | 15.699 | 0 | 0 | 58.377 | 56.944 | 39.81 | 23.903 | 0 | 0 | 57.233 | 30.913 | [5 empty] | 0 | 0.311 | 62 | 2.0249 | 1.8495 | 0.86594 | 0.72289 | 1.1266 | 55.6399
2009-07-10 | 12:17 | 0 | 21.02 | 0 | 2 | 0 | 28.246 | 28.8 | 28.175 | 28.03 | 15.533 | 24.151 | 15.93 | 0 | 0 | 58.452 | 56.95 | 39.796 | 23.911 | 0 | 0 | 57.243 | 30.945 | [5 empty] | 0 | 0.216 | 63 | 1.9576 | 1.7856 | 0.86322 | 0.72289 | 1.0627 | 54.2855
2009-07-10 | 12:18 | 0 | 20.973 | 0 | 2 | 0 | 28.126 | 28.609 | 28.126 | 28.03 | 15.287 | 24.126 | 15.757 | 0 | 0 | 58.429 | 56.928 | 39.796 | 23.935 | 0 | 0 | 57.243 | 30.97 | [5 empty] | 0 | 0.096 | 64 | 2.008 | 1.8335 | 0.86526 | 0.72289 | 1.1106 | 55.3084
2009-07-10 | 12:19 | 0 | 20.973 | 0 | 2 | 0 | 28.03 | 28.488 | 28.005 | 28.101 | 14.942 | 24.126 | 15.83 | 0 | 0 | 58.429 | 56.95 | 39.82 | 23.911 | 0 | 0 | 57.22 | 30.97 | [5 empty] | 0 | -0.071 | 65 | 1.9867 | 1.8133 | 0.8644 | 0.72289 | 1.0904 | 54.8831
2009-07-10 | 12:20 | 0 | 20.995 | 0 | 2 | 0 | 28.054 | 28.295 | 27.981 | 27.959 | 14.545 | 24.151 | 15.855 | 0 | 0 | 58.406 | 56.928 | 39.841 | 23.911 | 0 | 0 | 57.22 | 30.992 | [5 empty] | 0 | 0.095 | 66 | 1.9794 | 1.8063 | 0.8641 | 0.72289 | 1.0834 | 54.7353
2009-07-10 | 12:21 | 1 | 20.963 | 0 | 3 | 0 | 34.335 | 28.263 | 28.047 | 27.927 | 27.155 | 24.143 | 15.526 | 0 | 0 | 58.377 | 56.898 | 39.81 | 23.903 | 0 | 0 | 57.213 | 30.938 | [5 empty] | 20.963 | 6.408 | 67 | 2.0752 | 1.8974 | 0.86798 | 0.72289 | 1.1745 | 56.5967
2009-07-10 | 12:22 | 0 | 20.963 | 0 | 2 | 0 | 43.618 | 29.155 | 28.118 | 27.949 | 19.133 | 24.094 | 15.478 | 1 | 0 | 58.356 | 56.852 | 39.81 | 23.879 | 0 | 0 | 57.256 | 30.938 | [5 empty] | 0 | 15.669 | 68 | 2.0892 | 1.9107 | 0.86855 | 0.72289 | 1.1878 | 56.854
2009-07-10 | 12:23 | 0 | 20.988 | 0 | 2 | 0 | 32.833 | 43.688 | 28.069 | 28.047 | 16.81 | 24.119 | 15.724 | 0 | 0 | 58.333 | 56.875 | 39.81 | 23.879 | 0 | 0 | 57.302 | 30.96 | [5 empty] | 0 | 4.786 | 69 | 2.0176 | 1.8426 | 0.86565 | 0.72289 | 1.1197 | 55.4977
2009-07-10 | 12:24 | 0 | 20.988 | 0 | 2 | 0 | 29.685 | 36.404 | 28.069 | 28.069 | 16.984 | 24.072 | 15.749 | 1 | 0 | 58.333 | 56.875 | 39.81 | 23.854 | 0 | 0 | 57.302 | 31.009 | [5 empty] | 0 | 1.616 | 70 | 2.0103 | 1.8357 | 0.86535 | 0.72289 | 1.1128 | 55.3544
2009-07-10 | 12:25 | 0 | 20.995 | 0 | 2 | 0 | 28.8 | 31.065 | 28.054 | 28.054 | 15.93 | 24.175 | 15.855 | 0 | 0 | 58.363 | 56.861 | 39.913 | 23.935 | 0 | 0 | 57.263 | 30.992 | [5 empty] | 0 | 0.746 | 71 | 1.9794 | 1.8063 | 0.8641 | 0.72289 | 1.0834 | 54.7353
2009-07-10 | 12:26 | 0 | 20.963 | 0 | 2 | 0 | 28.432 | 29.516 | 27.973 | 27.902 | 15.229 | 24.072 | 15.624 | 0 | 0 | 58.333 | 56.832 | 39.834 | 23.903 | 0 | 0 | 57.233 | 30.985 | [5 empty] | 0 | 0.53 | 72 | 2.0467 | 1.8703 | 0.86683 | 0.72289 | 1.1474 | 56.0605
2009-07-10 | 12:27 | 0 | 20.963 | 0 | 3 | 0 | 28.167 | 28.986 | 27.902 | 27.853 | 15.181 | 24.072 | 15.576 | 0 | 0 | 58.311 | 56.809 | 39.834 | 23.903 | 0 | 0 | 57.19 | 31.009 | [5 empty] | 0 | 0.314 | 73 | 2.0607 | 1.8836 | 0.86739 | 0.72289 | 1.1607 | 56.325
2009-07-10 | 12:28 | 0 | 20.988 | 0 | 2 | 0 | 28.069 | 28.623 | 27.927 | 27.829 | 15.081 | 24.094 | 15.551 | 0 | 0 | 58.333 | 56.864 | 39.87 | 23.915 | 0 | 0 | 57.202 | 31.021 | [5 empty] | 0 | 0.24 | 74 | 2.0679 | 1.8905 | 0.86769 | 0.72289 | 1.1676 | 56.4613
2009-07-10 | 12:29 | 0 | 20.975 | 0 | 2 | 0 | 27.937 | 28.395 | 27.961 | 27.841 | 14.92 | 24.06 | 15.465 | 0 | 0 | 58.322 | 56.82 | 39.87 | 23.94 | 0 | 0 | 57.224 | 31.021 | [5 empty] | 0 | 0.096 | 75 | 2.093 | 1.9143 | 0.8687 | 0.72289 | 1.1914 | 56.9231
2009-07-10 | 12:30 | 0 | 21 | 0 | 2 | 0 | 27.841 | 28.226 | 27.817 | 27.841 | 14.797 | 24.06 | 15.712 | 0 | 0 | 58.299 | 56.82 | 39.894 | 23.891 | 0 | 0 | 57.245 | 31.046 | [5 empty] | 0 | 0 | 76 | 2.0211 | 1.8459 | 0.86579 | 0.72289 | 1.123 | 55.5661
2009-07-10 | 12:31 | 0 | 20.975 | 0 | 3 | 0 | 27.841 | 28.13 | 27.792 | 27.77 | 14.872 | 24.085 | 15.661 | 0 | 0 | 58.299 | 56.798 | 39.918 | 23.94 | 0 | 0 | 57.202 | 31.046 | [5 empty] | 0 | 0.071 | 77 | 2.0359 | 1.86 | 0.86639 | 0.72289 | 1.1371 | 55.8541
2009-07-10 | 12:32 | 0 | 20.951 | 0 | 2 | 0 | 30.107 | 28.059 | 27.866 | 27.745 | 26.831 | 24.06 | 15.636 | 0 | 0 | 58.276 | 56.775 | 39.918 | 23.891 | 0 | 0 | 57.179 | 31.046 | [5 empty] | 0 | 2.362 | 78 | 2.0432 | 1.867 | 0.86669 | 0.72289 | 1.1441 | 55.9938
2009-07-10 | 12:33 | 0 | 20.975 | 0 | 2 | 0 | 48.328 | 28.346 | 27.961 | 27.77 | 27.792 | 24.107 | 15.513 | 1 | 0 | 58.233 | 56.798 | 39.87 | 23.94 | 0 | 0 | 57.224 | 31.046 | [5 empty] | 0 | 20.558 | 79 | 2.079 | 1.901 | 0.86814 | 0.72289 | 1.1781 | 56.6668
2009-07-10 | 12:34 | 0 | 20.975 | 0 | 2 | 0 | 51.517 | 42.666 | 27.937 | 27.841 | 28.636 | 24.036 | 15.563 | 2 | 0 | 58.21 | 56.752 | 39.87 | 23.771 | 0 | 0 | 57.156 | 31.07 | [5 empty] | 0 | 23.676 | 80 | 2.0645 | 1.8872 | 0.86755 | 0.72289 | 1.1643 | 56.396
2009-07-10 | 12:35 | 1 | 20.975 | 0 | 2 | 0 | 52.203 | 49.659 | 27.915 | 27.937 | 29.528 | 24.085 | 15.737 | 2 | 0 | 58.233 | 56.752 | 39.918 | 23.866 | 0 | 0 | 57.179 | 31.092 | [5 empty] | 20.975 | 24.266 | 81 | 2.0138 | 1.839 | 0.86549 | 0.72289 | 1.1161 | 55.4233
2009-07-10 | 12:36 | 0 | 20.975 | 0 | 3 | 1 | 52.663 | 51.124 | 27.866 | 27.866 | 30.347 | 24.085 | 15.785 | 2 | 0 | 58.233 | 56.729 | 40.011 | 23.94 | 0 | 0 | 57.202 | 31.046 | [5 empty] | 0 | 24.797 | 82 | 1.9998 | 1.8257 | 0.86493 | 0.72289 | 1.1028 | 55.1463
2009-07-10 | 12:37 | 0 | 21 | 0 | 2 | 0 | 53.281 | 51.745 | 27.986 | 27.792 | 30.803 | 24.107 | 15.81 | 2 | 0 | 58.254 | 56.709 | 39.987 | 23.962 | 0 | 0 | 57.156 | 31.092 | [5 empty] | 0 | 25.489 | 0 | 1.9925 | 1.8188 | 0.86463 | 0.72289 | 1.0959 | 55.0005
2009-07-10 | 12:38 | 1 | 20.975 | 0 | 2 | 0 | 53.671 | 52.364 | 28.081 | 27.817 | 31.455 | 24.156 | 15.661 | 1 | 0 | 58.299 | 56.729 | 40.059 | 23.987 | 0 | 0 | 57.179 | 31.07 | [5 empty] | 20.975 | 25.854 | 1 | 2.0359 | 1.86 | 1.2756 | 1.1321 | 0.72796 | 35.7559
2009-07-10 | 12:39 | 0 | 20.975 | 0 | 2 | 0 | 54.014 | 52.891 | 28.3 | 27.915 | 25.384 | 24.227 | 15.785 | 2 | 0 | 58.345 | 56.752 | 40.105 | 23.94 | 0 | 0 | 57.133 | 31.07 | [5 empty] | 0 | 26.099 | 2 | 1.9998 | 1.8257 | 1.2741 | 1.1321 | 0.69364 | 34.6852
2009-07-10 | 12:40 | 0 | 20.975 | 0 | 2 | 0 | 39.822 | 53.442 | 28.589 | 28.081 | 19.54 | 24.251 | 15.44 | 1 | 0 | 58.411 | 56.752 | 40.105 | 23.962 | 0 | 0 | 57.11 | 31.092 | [5 empty] | 0 | 11.741 | 3 | 2.1003 | 1.9212 | 1.2782 | 1.1321 | 0.78913 | 37.5729
2009-07-10 | 12:41 | 0 | 21 | 0 | 2 | 0 | 32.704 | 47.733 | 28.709 | 28.346 | 17.761 | 24.3 | 15.636 | 0 | 0 | 58.434 | 56.775 | 40.176 | 23.987 | 0 | 0 | 57.09 | 31.092 | [5 empty] | 0 | 4.358 | 4 | 2.0432 | 1.867 | 1.2759 | 1.1321 | 0.73488 | 35.9672
2009-07-10 | 12:42 | 0 | 21 | 0 | 2 | 0 | 30.587 | 36.533 | 28.854 | 28.469 | 17.637 | 24.276 | 15.687 | 0 | 0 | 58.434 | 56.775 | 40.152 | 23.987 | 0 | 0 | 57.044 | 31.117 | [5 empty] | 0 | 2.118 | 5 | 2.0283 | 1.8528 | 1.2753 | 1.1321 | 0.72076 | 35.5345
2009-07-10 | 12:43 | 0 | 20.968 | 0 | 2 | 0 | 29.881 | 32.338 | 28.967 | 28.533 | 18.198 | 24.269 | 15.629 | 1 | 0 | 58.45 | 56.745 | 40.145 | 23.955 | 0 | 0 | 57.014 | 31.085 | [5 empty] | 0 | 1.348 | 6 | 2.0452 | 1.8689 | 1.276 | 1.1321 | 0.73682 | 36.026
2009-07-10 | 12:44 | 0 | 21.025 | 0 | 2 | 0 | 29.575 | 31.021 | 29.31 | 28.756 | 16.551 | 24.325 | 15.513 | 0 | 0 | 58.502 | 56.752 | 40.198 | 23.987 | 0 | 0 | 57.021 | 31.092 | [5 empty] | 0 | 0.819 | 7 | 2.079 | 1.901 | 1.2773 | 1.1321 | 0.76893 | 36.9851
2009-07-10 | 12:45 | 0 | 21 | 0 | 2 | 0 | 29.408 | 30.372 | 29.864 | 29.023 | 17.391 | 24.276 | 15.712 | 0 | 0 | 58.502 | 56.752 | 40.176 | 23.962 | 0 | 0 | 57.021 | 31.092 | [5 empty] | 0 | 0.385 | 8 | 2.0211 | 1.8459 | 1.275 | 1.1321 | 0.71384 | 35.3201
2009-07-10 | 12:46 | 0 | 20.944 | 1 | 3 | 0 | 29.401 | 29.977 | 30.386 | 29.616 | 16.692 | 24.244 | 15.629 | 0 | 0 | 58.493 | 56.745 | 40.191 | 23.93 | 0 | 0 | 57.037 | 31.038 | [5 empty] | 0 | -0.215 | 9 | 2.0452 | 1.8689 | 1.276 | 1.1321 | 0.73682 | 36.026
2009-07-10 | 12:47 | 0 | 21 | 0 | 2 | 0 | 29.697 | 29.817 | 30.972 | 30.227 | 16.773 | 24.276 | 15.762 | 0 | 0 | 58.479 | 56.729 | 40.176 | 23.915 | 0 | 0 | 57.021 | 31.092 | [5 empty] | 0 | -0.53 | 10 | 2.0065 | 1.8321 | 1.2744 | 1.1321 | 0.7 | 34.8867
2009-07-10 | 12:48 | 0 | 20.975 | 0 | 2 | 0 | 30.107 | 29.913 | 30.852 | 30.852 | 16.132 | 24.3 | 15.873 | 0 | 0 | 58.468 | 56.697 | 40.21 | 23.974 | 0 | 0 | 57.055 | 31.058 | [5 empty] | 0 | -0.745 | 11 | 1.9742 | 1.8014 | 1.2731 | 1.1321 | 0.66928 | 33.9015
2009-07-10 | 12:49 | 0 | 20.963 | 0 | 2 | 0 | 30.649 | 30.239 | 30.335 | 30.96 | 28.623 | 24.313 | 15.649 | 0 | 0 | 58.422 | 56.697 | 40.188 | 23.952 | 0 | 0 | 57.033 | 31.105 | [5 empty] | 0 | -0.311 | 12 | 2.0394 | 1.8634 | 1.2757 | 1.1321 | 0.73128 | 35.8575
2009-07-10 | 12:50 | 0 | 20.956 | 0 | 3 | 0 | 48.767 | 30.688 | 29.82 | 30.519 | 24.232 | 24.33 | 15.666 | 1 | 0 | 58.37 | 56.668 | 40.179 | 23.92 | 0 | 0 | 56.98 | 31.097 | [5 empty] | 0 | 18.248 | 13 | 2.0345 | 1.8587 | 1.2755 | 1.1321 | 0.72658 | 35.7134
2009-07-10 | 12:51 | 0 | 20.931 | 0 | 2 | 0 | 38.253 | 41.473 | 29.484 | 29.942 | 18.113 | 24.281 | 15.692 | 0 | 0 | 58.327 | 56.622 | 40.157 | 23.871 | 0 | 0 | 57.003 | 31.048 | [5 empty] | 0 | 8.311 | 14 | 2.0269 | 1.8515 | 1.2752 | 1.1321 | 0.71938 | 35.4918
2009-07-10 | 12:52 | 0 | 20.956 | 0 | 2 | 0 | 32.706 | 42.437 | 29.17 | 29.533 | 17.099 | 24.33 | 15.518 | 1 | 0 | 58.304 | 56.599 | 40.203 | 23.896 | 0 | 0 | 56.98 | 31.073 | [5 empty] | 0 | 3.173 | 15 | 2.0776 | 1.8996 | 1.2773 | 1.1321 | 0.76754 | 36.9444
2009-07-10 | 12:53 | 0 | 20.988 | 0 | 2 | 0 | 30.864 | 34.617 | 29.131 | 29.226 | 16.737 | 24.337 | 15.526 | 0 | 0 | 58.333 | 56.629 | 40.234 | 23.952 | 0 | 0 | 56.987 | 31.105 | [5 empty] | 0 | 1.638 | 16 | 2.0752 | 1.8974 | 1.2772 | 1.1321 | 0.76533 | 36.8792
2009-07-10 | 12:54 | 0 | 20.988 | 0 | 2 | 0 | 30.021 | 31.853 | 29.082 | 29.033 | 15.822 | 24.313 | 15.724 | 0 | 0 | 58.311 | 56.652 | 40.258 | 23.974 | 0 | 0 | 56.987 | 31.129 | [5 empty] | 0 | 0.988 | 17 | 2.0176 | 1.8426 | 1.2748 | 1.1321 | 0.71052 | 35.2167
2009-07-10 | 12:55 | 0 | 20.98 | 0 | 3 | 0 | 29.508 | 30.712 | 29.123 | 29.001 | 15.591 | 24.305 | 15.395 | 0 | 0 | 58.258 | 56.576 | 40.227 | 23.942 | 0 | 0 | 57.003 | 31.073 | [5 empty] | 0 | 0.507 | 18 | 2.1134 | 1.9337 | 1.2787 | 1.1321 | 0.80159 | 37.9293
2009-07-10 | 12:56 | 0 | 20.909 | 0 | 2 | 0 | 29.29 | 30.087 | 29.339 | 29.05 | 15.221 | 24.281 | 15.543 | 0 | 0 | 58.258 | 56.576 | 40.227 | 23.92 | 0 | 0 | 56.937 | 31.097 | [5 empty] | 0 | 0.24 | 19 | 2.0703 | 1.8927 | 1.277 | 1.1321 | 0.76062 | 36.7401
2009-07-10 | 12:57 | 0 | 20.963 | 0 | 2 | 0 | 29.226 | 29.756 | 29.756 | 29.298 | 15.106 | 24.288 | 15.601 | 0 | 0 | 58.288 | 56.585 | 40.282 | 23.974 | 0 | 0 | 56.966 | 31.105 | [5 empty] | 0 | -0.072 | 20 | 2.0534 | 1.8766 | 1.2763 | 1.1321 | 0.74457 | 36.2604
2009-07-10 | 12:58 | 0 | 20.988 | 0 | 2 | 0 | 29.226 | 29.54 | 30.166 | 29.611 | 15.551 | 24.288 | 15.551 | 0 | 0 | 58.265 | 56.585 | 40.258 | 23.952 | 0 | 0 | 56.966 | 31.129 | [5 empty] | 0 | -0.385 | 21 | 2.0679 | 1.8905 | 1.2769 | 1.1321 | 0.75841 | 36.6744
2009-07-10 | 12:59 | 0 | 20.963 | 0 | 3 | 0 | 29.396 | 29.54 | 30.19 | 30.045 | 15.5 | 24.264 | 15.624 | 0 | 0 | 58.244 | 56.563 | 40.21 | 23.999 | 0 | 0 | 56.966 | 31.129 | [5 empty] | 0 | -0.649 | 22 | 2.0467 | 1.8703 | 1.276 | 1.1321 | 0.7382 | 36.068
2009-07-10 | 13:00 | 0 | 20.931 | 0 | 2 | 0 | 29.7 | 29.604 | 29.942 | 30.207 | 24.69 | 24.232 | 15.468 | 0 | 0 | 58.169 | 56.533 | 40.227 | 23.967 | 0 | 0 | 56.957 | 31.122 | [5 empty] | 0 | -0.507 | 23 | 2.0921 | 1.9135 | 1.2779 | 1.1321 | 0.78138 | 37.3488
2009-07-10 | 13:01 | 0 | 20.956 | 0 | 2 | 0 | 46.613 | 29.798 | 29.555 | 29.965 | 26.738 | 24.207 | 15.543 | 1 | 0 | 58.146 | 56.51 | 40.25 | 23.847 | 0 | 0 | 56.868 | 31.122 | [5 empty] | 0 | 16.648 | 24 | 2.0703 | 1.8927 | 1.277 | 1.1321 | 0.76062 | 36.7401
2009-07-10 | 13:02 | 0 | 20.963 | 0 | 2 | 0 | 39.2 | 37.768 | 29.396 | 29.636 | 18.316 | 24.217 | 15.601 | 0 | 0 | 58.153 | 56.517 | 40.234 | 23.879 | 0 | 0 | 56.898 | 31.154 | [5 empty] | 0 | 9.564 | 25 | 2.0534 | 1.8766 | 1.2763 | 1.1321 | 0.74457 | 36.2604
2009-07-10 | 13:03 | 0 | 20.956 | 0 | 3 | 0 | 32.637 | 43.329 | 29.099 | 29.315 | 16.778 | 24.207 | 15.42 | 1 | 0 | 58.123 | 56.487 | 40.274 | 23.896 | 0 | 0 | 56.823 | 31.146 | [5 empty] | 0 | 3.322 | 26 | 2.1061 | 1.9267 | 1.2784 | 1.1321 | 0.79467 | 37.7318
2009-07-10 | 13:04 | 0 | 20.931 | 0 | 2 | 0 | 30.568 | 34.775 | 29.05 | 29.074 | 15.42 | 24.185 | 15.591 | 0 | 0 | 58.101 | 56.487 | 40.25 | 23.92 | 0 | 0 | 56.757 | 31.146 | [5 empty] | 0 | 1.494 | 27 | 2.0563 | 1.8794 | 1.2764 | 1.1321 | 0.74734 | 36.3437
2009-07-10 | 13:05 | 0 | 20.988 | 0 | 2 | 0 | 29.781 | 31.612 | 29.082 | 28.937 | 15.204 | 24.264 | 15.601 | 0 | 0 | 58.153 | 56.517 | 40.282 | 23.928 | 0 | 0 | 56.809 | 31.203 | [5 empty] | 0 | 0.844 | 28 | 2.0534 | 1.8766 | 1.2763 | 1.1321 | 0.74457 | 36.2604
2009-07-10 | 13:06 | 0 | 20.956 | 0 | 2 | 0 | 29.29 | 30.448 | 29.025 | 28.881 | 14.925 | 24.232 | 15.568 | 0 | 0 | 58.101 | 56.442 | 40.274 | 23.896 | 0 | 0 | 56.757 | 31.146 | [5 empty] | 0 | 0.409 | 29 | 2.063 | 1.8858 | 1.2767 | 1.1321 | 0.7537 | 36.5343
2009-07-10 | 13:07 | 0 | 20.956 | 0 | 2 | 0 | 29.074 | 29.844 | 29.025 | 28.905 | 15.149 | 24.281 | 15.518 | 0 | 0 | 58.101 | 56.442 | 40.298 | 23.871 | 0 | 0 | 56.779 | 31.146 | [5 empty] | 0 | 0.169 | 30 | 2.0776 | 1.8996 | 1.2773 | 1.1321 | 0.76754 | 36.9444
2009-07-10 | 13:08 | 0 | 20.931 | 0 | 3 | 0 | 29.001 | 29.508 | 29.17 | 28.93 | 15.073 | 24.305 | 15.395 | 0 | 0 | 58.101 | 56.421 | 40.305 | 23.906 | 0 | 0 | 56.784 | 31.181 | [5 empty] | 0 | 0.071 | 31 | 2.1134 | 1.9337 | 1.2787 | 1.1321 | 0.80159 | 37.9293
2009-07-10 | 13:09 | 0 | 20.902 | 0 | 2 | 0 | 28.898 | 29.307 | 29.212 | 28.996 | 15.118 | 24.251 | 15.538 | 0 | 0 | 58.023 | 56.366 | 40.265 | 23.913 | 0 | 0 | 56.745 | 31.164 | [5 empty] | 0 | -0.098 | 32 | 2.0717 | 1.8941 | 1.277 | 1.1321 | 0.76201 | 36.7811
2009-07-10 | 13:10 | 0 | 20.902 | 0 | 2 | 0 | 28.922 | 29.236 | 29.307 | 29.163 | 14.995 | 24.227 | 15.513 | 0 | 0 | 58.069 | 56.366 | 40.219 | 23.864 | 0 | 0 | 56.745 | 31.164 | [5 empty] | 0 | -0.241 | 33 | 2.079 | 1.901 | 1.2773 | 1.1321 | 0.76893 | 36.9851
2009-07-10 | 13:11 | 0 | 20.926 | 0 | 2 | 0 | 29.018 | 29.187 | 29.261 | 29.212 | 19.513 | 24.322 | 15.39 | 0 | 0 | 58.046 | 56.366 | 40.289 | 23.793 | 0 | 0 | 56.745 | 31.164 | [5 empty] | 0 | -0.194 | 34 | 2.1148 | 1.935 | 1.2788 | 1.1321 | 0.80297 | 37.9686
2009-07-10 | 13:12 | 1 | 20.926 | 0 | 3 | 0 | 43.343 | 29.236 | 29.163 | 29.261 | 28.513 | 24.251 | 15.365 | 1 | 0 | 58.002 | 56.387 | 40.195 | 23.888 | 0 | 0 | 56.745 | 31.164 | [5 empty] | 20.926 | 14.082 | 35 | 2.1221 | 1.942 | 1.2791 | 1.1321 | 0.80989 | 38.1645
2009-07-10 | 13:13 | 0 | 20.926 | 0 | 2 | 0 | 51.052 | 34.134 | 29.018 | 29.141 | 29.381 | 24.251 | 15.34 | 1 | 0 | 57.98 | 56.343 | 40.241 | 23.888 | 0 | 0 | 56.791 | 31.139 | [5 empty] | 0 | 21.911 | 36 | 2.1294 | 1.9489 | 1.2794 | 1.1321 | 0.81681 | 38.359
2009-07-10 | 13:14 | 0 | 20.926 | 0 | 2 | 0 | 52.749 | 48.116 | 28.851 | 28.996 | 29.982 | 24.298 | 15.415 | 2 | 0 | 58.002 | 56.343 | 40.313 | 23.842 | 0 | 0 | 56.791 | 31.188 | [5 empty] | 0 | 23.753 | 37 | 2.1076 | 1.9281 | 1.2785 | 1.1321 | 0.79605 | 37.7714
2009-07-10 | 13:15 | 0 | 20.902 | 0 | 2 | 0 | 53.253 | 51.304 | 28.731 | 28.851 | 30.73 | 24.322 | 15.538 | 2 | 0 | 57.98 | 56.321 | 40.289 | 23.938 | 0 | 0 | 56.745 | 31.164 | [5 empty] | 0 | 24.402 | 38 | 2.0717 | 1.8941 | 1.277 | 1.1321 | 0.76201 | 36.7811
2009-07-10 | 13:16 | 1 | 20.983 | 0 | 3 | 0 | 53.58 | 52.38 | 28.778 | 28.707 | 31.355 | 24.322 | 15.39 | 1 | 0 | 57.98 | 56.343 | 40.265 | 23.962 | 0 | 0 | 56.791 | 31.188 | [5 empty] | 20.983 | 24.873 | 39 | 2.1148 | 1.935 | 1.2788 | 1.1321 | 0.80297 | 37.9686
2009-07-10 | 13:17 | 0 | 20.926 | 0 | 2 | 0 | 54.191 | 52.77 | 28.898 | 28.682 | 32.127 | 24.372 | 15.415 | 2 | 0 | 58.002 | 56.343 | 40.337 | 24.009 | 0 | 0 | 56.725 | 31.21 | [5 empty] | 0 | 25.509 | 40 | 2.1076 | 1.9281 | 1.2785 | 1.1321 | 0.79605 | 37.7714
2009-07-10 | 13:18 | 0 | 20.951 | 0 | 2 | 0 | 47.43 | 53.321 | 29.043 | 28.731 | 20.326 | 24.418 | 15.44 | 2 | 0 | 58.023 | 56.321 | 40.406 | 23.962 | 0 | 0 | 56.679 | 31.235 | [5 empty] | 0 | 18.699 | 41 | 2.1003 | 1.9212 | 1.2782 | 1.1321 | 0.78913 | 37.5729
2009-07-10 | 13:19 | 0 | 20.922 | 0 | 2 | 0 | 35.443 | 52.926 | 29.352 | 28.797 | 18.223 | 24.389 | 15.211 | 0 | 0 | 58.041 | 56.316 | 40.449 | 23.933 | 0 | 0 | 56.54 | 31.205 | [5 empty] | 0 | 6.646 | 42 | 2.167 | 1.9846 | 1.2809 | 1.1321 | 0.85252 | 39.3418
2009-07-10 | 13:20 | 0 | 20.897 | 0 | 2 | 0 | 31.735 | 40.87 | 29.567 | 29.038 | 17.112 | 24.438 | 15.237 | 0 | 0 | 58.064 | 56.316 | 40.425 | 24.004 | 0 | 0 | 56.563 | 31.205 | [5 empty] | 0 | 2.697 | 43 | 2.1594 | 1.9774 | 1.2806 | 1.1321 | 0.84532 | 39.1465
2009-07-10 | 13:21 | 0 | 20.951 | 0 | 2 | 0 | 30.634 | 34.156 | 29.67 | 29.356 | 16.971 | 24.492 | 15.267 | 0 | 0 | 58.137 | 56.343 | 40.499 | 23.987 | 0 | 0 | 56.544 | 31.259 | [5 empty] | 0 | 1.278 | 44 | 2.1506 | 1.9691 | 1.2802 | 1.1321 | 0.83702 | 38.9194
2009-07-10 | 13:22 | 0 | 20.873 | 0 | 2 | 0 | 30.242 | 31.929 | 29.616 | 29.521 | 16.619 | 24.462 | 15.161 | 1 | 0 | 58.13 | 56.316 | 40.471 | 23.908 | 0 | 0 | 56.563 | 31.254 | [5 empty] | 0 | 0.721 | 45 | 2.1815 | 1.9984 | 1.2815 | 1.1321 | 0.86636 | 39.7136
2009-07-10 | 13:23 | 0 | 20.926 | 0 | 2 | 0 | 30.175 | 31.139 | 29.766 | 29.526 | 16.428 | 24.492 | 15.365 | 0 | 0 | 58.137 | 56.366 | 40.43 | 24.009 | 0 | 0 | 56.59 | 31.308 | [5 empty] | 0 | 0.649 | 46 | 2.1221 | 1.942 | 1.2791 | 1.1321 | 0.80989 | 38.1645
2009-07-10 | 13:24 | 0 | 20.926 | 0 | 3 | 0 | 30.055 | 30.825 | 30.031 | 29.646 | 16.179 | 24.538 | 15.513 | 0 | 0 | 58.137 | 56.366 | 40.43 | 23.987 | 0 | 0 | 56.567 | 31.284 | [5 empty] | 0 | 0.409 | 47 | 2.079 | 1.901 | 1.2773 | 1.1321 | 0.76893 | 36.9851
2009-07-10 | 13:25 | 0 | 20.926 | 0 | 2 | 0 | 29.982 | 30.585 | 30.369 | 29.862 | 15.908 | 24.538 | 15.39 | 0 | 0 | 58.158 | 56.343 | 40.454 | 23.913 | 0 | 0 | 56.59 | 31.284 | [5 empty] | 0 | 0.12 | 48 | 2.1148 | 1.935 | 1.2788 | 1.1321 | 0.80297 | 37.9686
2009-07-10 | 13:26 | 0 | 20.922 | 0 | 2 | 0 | 30.001 | 30.362 | 30.82 | 30.146 | 15.78 | 24.438 | 15.458 | 0 | 0 | 58.13 | 56.27 | 40.425 | 23.908 | 0 | 0 | 56.606 | 31.254 | [5 empty] | 0 | -0.145 | 49 | 2.095 | 1.9162 | 1.278 | 1.1321 | 0.78415 | 37.4291
2009-07-10 | 13:27 | 0 | 20.926 | 0 | 2 | 0 | 30.175 | 30.345 | 30.634 | 30.73 | 15.908 | 24.563 | 15.267 | 0 | 0 | 58.114 | 56.321 | 40.454 | 23.938 | 0 | 0 | 56.59 | 31.284 | [5 empty] | 0 | -0.555 | 50 | 2.1506 | 1.9691 | 1.2802 | 1.1321 | 0.83702 | 38.9194
2009-07-10 | 13:28 | 0 | 20.975 | 0 | 2 | 0 | 40.899 | 30.369 | 30.296 | 30.656 | 30.44 | 24.563 | 15.463 | 0 | 0 | 58.114 | 56.3 | 40.502 | 23.962 | 0 | 0 | 56.636 | 31.333 | [5 empty] | 0 | 10.243 | 51 | 2.0936 | 1.9148 | 1.2779 | 1.1321 | 0.78277 | 37.389
2009-07-10 | 13:29 | 0 | 20.966 | 0 | 3 | 1 | 44.063 | 33.067 | 30.045 | 30.479 | 19.777 | 24.506 | 15.503 | 1 | 0 | 58.128 | 56.314 | 40.54 | 24.023 | 0 | 0 | 56.761 | 31.347 | [5 empty] | 0 | 13.584 | 52 | 2.0819 | 1.9038 | 1.2774 | 1.1321 | 0.77169 | 37.0664
2009-07-10 | 13:30 | 0 | 20.966 | 0 | 2 | 0 | 34.689 | 46.298 | 29.781 | 30.119 | 18.54 | 24.577 | 15.578 | 0 | 0 | 58.085 | 56.268 | 40.564 | 24.023 | 0 | 0 | 56.718 | 31.347 | [5 empty] | 0 | 4.57 | 0 | 2.0601 | 1.883 | 1.2766 | 1.1321 | 0.75093 | 36.4516
2009-07-10 | 13:31 | 0 | 20.958 | 0 | 2 | 0 | 31.796 | 37.713 | 29.604 | 29.773 | 17.026 | 24.524 | 15.568 | 1 | 0 | 58.032 | 56.238 | 40.509 | 24.016 | 0 | 0 | 56.62 | 31.316 | [5 empty] | 0 | 2.023 | 1 | 2.063 | 1.8858 | 0.86749 | 0.72289 | 1.1629 | 56.3687
2009-07-10 | 13:32 | 0 | 20.934 | 0 | 2 | 0 | 30.737 | 33.06 | 29.58 | 29.533 | 16.78 | 24.644 | 15.274 | 0 | 0 | 58.009 | 56.238 | 40.485 | 24.016 | 0 | 0 | 56.62 | 31.316 | [5 empty] | 0 | 1.204 | 2 | 2.1486 | 1.9672 | 0.87096 | 0.72289 | 1.2443 | 57.9102
2009-07-10 | 13:33 | 0 | 20.934 | 0 | 2 | 0 | 30.158 | 31.507 | 29.508 | 29.459 | 17.125 | 24.644 | 15.372 | 0 | 0 | 58.009 | 56.238 | 40.509 | 24.016 | 0 | 0 | 56.574 | 31.338 | [5 empty] | 0 | 0.699 | 3 | 2.1201 | 1.94 | 0.8698 | 0.72289 | 1.2171 | 57.4102
2009-07-10 | 13:34 | 0 | 20.934 | 0 | 3 | 0 | 29.822 | 30.786 | 29.533 | 29.388 | 16.657 | 24.644 | 15.322 | 0 | 0 | 57.987 | 56.216 | 40.509 | 23.991 | 0 | 0 | 56.597 | 31.316 | [5 empty] | 0 | 0.434 | 4 | 2.1346 | 1.9539 | 0.87039 | 0.72289 | 1.231 | 57.667
2009-07-10 | 13:35 | 0 | 20.958 | 0 | 2 | 0 | 29.653 | 30.327 | 29.798 | 29.435 | 16.607 | 24.69 | 15.495 | 0 | 0 | 57.966 | 56.172 | 40.533 | 23.991 | 0 | 0 | 56.62 | 31.338 | [5 empty] | 0 | 0.218 | 5 | 2.0843 | 1.906 | 0.86835 | 0.72289 | 1.1831 | 56.7633
2009-07-10 | 13:36 | 0 | 20.99 | 0 | 2 | 0 | 29.565 | 30.07 | 30.215 | 29.71 | 16.021 | 24.747 | 15.553 | 0 | 0 | 57.996 | 56.202 | 40.564 | 24.023 | 0 | 0 | 56.695 | 31.347 | [5 empty] | 0 | -0.145 | 6 | 2.0674 | 1.8899 | 0.86767 | 0.72289 | 1.167 | 56.4505
2009-07-10 | 13:37 | 0 | 20.958 | 0 | 2 | 0 | 29.604 | 29.893 | 30.497 | 29.989 | 15.988 | 24.69 | 15.372 | 0 | 0 | 57.943 | 56.15 | 40.533 | 23.969 | 0 | 0 | 56.709 | 31.316 | [5 empty] | 0 | -0.385 | 7 | 2.1201 | 1.94 | 0.8698 | 0.72289 | 1.2171 | 57.4102
2009-07-10 | 13:38 | 0 | 20.934 | 0 | 2 | 0 | 29.822 | 29.844 | 30.399 | 30.399 | 15.619 | 24.715 | 15.397 | 0 | 0 | 57.92 | 56.172 | 40.533 | 23.991 | 0 | 0 | 56.688 | 31.291 | [5 empty] | 0 | -0.577 | 8 | 2.1128 | 1.9331 | 0.86951 | 0.72289 | 1.2102 | 57.2805
2009-07-10 | 13:39 | 1 | 20.934 | 0 | 3 | 0 | 35.175 | 29.893 | 30.158 | 30.399 | 29.653 | 24.666 | 15.42 | 0 | 0 | 57.875 | 56.15 | 40.533 | 23.969 | 0 | 0 | 56.665 | 31.316 | [5 empty] | 20.934 | 4.776 | 9 | 2.1061 | 1.9267 | 0.86924 | 0.72289 | 1.2039 | 57.1604
2009-07-10 | 13:40 | 0 | 20.99 | 0 | 2 | 0 | 46.251 | 30.938 | 29.854 | 30.215 | 21.037 | 24.715 | 15.322 | 1 | 0 | 57.875 | 56.126 | 40.554 | 23.92 | 0 | 0 | 56.709 | 31.291 | [5 empty] | 0 | 16.036 | 10 | 2.1346 | 1.9539 | 0.87039 | 0.72289 | 1.231 | 57.667
2009-07-10 | 13:41 | 0 | 20.958 | 0 | 2 | 0 | 35.244 | 45.42 | 29.557 | 29.822 | 18.138 | 24.764 | 15.445 | 0 | 0 | 57.852 | 56.103 | 40.578 | 23.969 | 0 | 0 | 56.688 | 31.291 | [5 empty] | 0 | 5.422 | 11 | 2.0988 | 1.9198 | 0.86894 | 0.72289 | 1.1969 | 57.0289
2009-07-10 | 13:42 | 0 | 20.934 | 0 | 2 | 0 | 31.772 | 38.794 | 29.413 | 29.508 | 16.705 | 24.835 | 15.42 | 1 | 0 | 57.831 | 56.103 | 40.554 | 23.945 | 0 | 0 | 56.642 | 31.291 | [5 empty] | 0 | 2.264 | 12 | 2.1061 | 1.9267 | 0.86924 | 0.72289 | 1.2039 | 57.1604
2009-07-10 | 13:43 | 0 | 20.934 | 0 | 2 | 0 | 30.472 | 33.201 | 29.364 | 29.388 | 16.483 | 24.859 | 15.297 | 0 | 0 | 57.831 | 56.126 | 40.533 | 23.991 | 0 | 0 | 56.62 | 31.338 | [5 empty] | 0 | 1.084 | 13 | 2.1419 | 1.9608 | 0.87069 | 0.72289 | 1.2379 | 57.7941
2009-07-10 | 13:44 | 0 | 20.958 | 0 | 3 | 0 | 29.893 | 31.291 | 29.339 | 29.17 | 16.805 | 24.884 | 15.322 | 0 | 0 | 57.809 | 56.103 | 40.554 | 23.991 | 0 | 0 | 56.574 | 31.338 | [5 empty] | 0 | 0.723 | 14 | 2.1346 | 1.9539 | 0.87039 | 0.72289 | 1.231 | 57.667
2009-07-10 | 13:45 | 0 | 20.934 | 1 | 2 | 0 | 29.557 | 30.497 | 29.339 | 29.268 | 16.212 | 24.859 | 15.224 | 0 | 0 | 57.831 | 56.079 | 40.602 | 23.969 | 0 | 0 | 56.597 | 31.316 | [5 empty] | 0 | 0.289 | 15 | 2.1632 | 1.981 | 0.87155 | 0.72289 | 1.2581 | 58.1602
2009-07-10 | 13:46 | 0 | 20.934 | 0 | 2 | 0 | 29.413 | 30.038 | 29.435 | 29.244 | 15.47 | 24.81 | 15.322 | 0 | 0 | 57.831 | 56.079 | 40.554 | 24.04 | 0 | 0 | 56.574 | 31.338 | [5 empty] | 0 | 0.169 | 16 | 2.1346 | 1.9539 | 0.87039 | 0.72289 | 1.231 | 57.667
2009-07-10 | 13:47 | 0 | 20.958 | 0 | 2 | 0 | 29.339 | 29.773 | 29.58 | 29.293 | 15.568 | 24.835 | 15.347 | 0 | 0 | 57.809 | 56.058 | 40.578 | 23.991 | 0 | 0 | 56.574 | 31.338 | [5 empty] | 0 | 0.046 | 17 | 2.1274 | 1.947 | 0.8701 | 0.72289 | 1.2241 | 57.539
2009-07-10 | 13:48 | 0 | 20.934 | 0 | 2 | 0 | 29.293 | 29.629 | 29.653 | 29.435 | 15.372 | 24.81 | 15.397 | 0 | 0 | 57.786 | 56.058 | 40.554 | 23.957 | 0 | 0 | 56.59 | 31.303 | [5 empty] | 0 | -0.142 | 18 | 2.1128 | 1.9331 | 0.86951 | 0.72289 | 1.2102 | 57.2805
2009-07-10 | 13:49 | 0 | 20.949 | 0 | 3 | 0 | 29.356 | 29.523 | 29.621 | 29.572 | 15.634 | 24.828 | 15.239 | 0 | 0 | 57.781 | 56.028 | 40.595 | 23.935 | 0 | 0 | 56.638 | 31.33 | [5 empty] | 0 | -0.216 | 19 | 2.1588 | 1.9768 | 0.87137 | 0.72289 | 1.254 | 58.0856
2009-07-10 | 13:50 | 0 | 20.98 | 0 | 2 | 0 | 30.761 | 29.58 | 29.604 | 29.653 | 28.471 | 24.882 | 15.395 | 0 | 0 | 57.788 | 56.037 | 40.626 | 24.016 | 0 | 0 | 56.622 | 31.387 | [5 empty] | 0 | 1.108 | 20 | 2.1134 | 1.9337 | 0.86953 | 0.72289 | 1.2108 | 57.2909
2009-07-10 | 13:51 | 0 | 20.949 | 0 | 2 | 0 | 47.385 | 29.741 | 29.428 | 29.572 | 20.998 | 24.779 | 15.189 | 1 | 0 | 57.735 | 56.007 | 40.595 | 23.984 | 0 | 0 | 56.569 | 31.33 | [5 empty] | 0 | 17.813 | 21 | 2.1734 | 1.9907 | 0.87196 | 0.72289 | 1.2678 | 58.3332
2009-07-10 | 13:52 | 0 | 20.949 | 0 | 2 | 0 | 35.636 | 43.085 | 29.283 | 29.501 | 18.351 | 24.779 | 15.164 | 1 | 0 | 57.735 | 56.007 | 40.547 | 23.911 | 0 | 0 | 56.615 | 31.379 | [5 empty] | 0 | 6.135 | 22 | 2.1806 | 1.9976 | 0.87226 | 0.72289 | 1.2747 | 58.4558
2009-07-10 | 13:53 | 0 | 20.949 | 0 | 3 | 0 | 31.475 | 39.607 | 29.114 | 29.307 | 16.524 | 24.803 | 14.744 | 0 | 0 | 57.713 | 56.007 | 40.595 | 23.864 | 0 | 0 | 56.569 | 31.404 | [5 empty] | 0 | 2.168 | 23 | 2.3029 | 2.1139 | 0.87721 | 0.72289 | 1.391 | 60.3995
2009-07-10 | 13:54 | 0 | 20.924 | 0 | 2 | 0 | 30.197 | 33.053 | 29.043 | 29.092 | 16.202 | 24.779 | 14.744 | 0 | 0 | 57.713 | 55.984 | 40.619 | 23.96 | 0 | 0 | 56.569 | 31.404 | [5 empty] | 0 | 1.105 | 24 | 2.3029 | 2.1139 | 0.87721 | 0.72289 | 1.391 | 60.3995
2009-07-10 | 13:55 | 0 | 20.924 | 0 | 2 | 0 | 29.643 | 30.994 | 28.994 | 28.947 | 15.583 | 24.779 | 14.968 | 0 | 0 | 57.69 | 55.96 | 40.619 | 23.864 | 0 | 0 | 56.547 | 31.404 | [5 empty] | 0 | 0.696 | 25 | 2.2377 | 2.0519 | 0.87457 | 0.72289 | 1.329 | 59.3893
2009-07-10 | 13:56 | 0 | 20.924 | 0 | 2 | 0 | 29.283 | 30.197 | 28.873 | 28.898 | 15.684 | 24.754 | 15.138 | 0 | 0 | 57.69 | 55.937 | 40.619 | 23.815 | 0 | 0 | 56.526 | 31.379 | [5 empty] | 0 | 0.385 | 26 | 2.1882 | 2.0048 | 0.87256 | 0.72289 | 1.2819 | 58.5825
2009-07-10 | 13:57 | 0 | 20.949 | 0 | 2 | 0 | 29.067 | 29.766 | 28.922 | 28.824 | 15.214 | 24.729 | 15.116 | 0 | 0 | 57.69 | 55.937 | 40.619 | 23.888 | 0 | 0 | 56.547 | 31.404 | [5 empty] | 0 | 0.243 | 27 | 2.1946 | 2.0109 | 0.87282 | 0.72289 | 1.288 | 58.6889
2009-07-10 | 13:58 | 0 | 20.949 | 0 | 3 | 0 | 28.922 | 29.452 | 28.922 | 28.849 | 15.066 | 24.658 | 15.066 | 1 | 0 | 57.69 | 55.914 | 40.619 | 23.911 | 0 | 0 | 56.435 | 31.404 | [5 empty] | 0 | 0.073 | 28 | 2.2092 | 2.0247 | 0.87341 | 0.72289 | 1.3018 | 58.9286
2009-07-10 | 13:59 | 0 | 20.949 | 0 | 2 | 0 | 28.824 | 29.283 | 28.824 | 28.922 | 14.968 | 24.563 | 15.164 | 0 | 0 | 57.69 | 55.914 | 40.571 | 23.839 | 0 | 0 | 56.412 | 31.379 | [5 empty] | 0 | -0.098 | 29 | 2.1806 | 1.9976 | 0.87226 | 0.72289 | 1.2747 | 58.4558
2009-07-10 | 14:00 | 0 | 20.949 | 0 | 2 | 0 | 28.849 | 29.138 | 28.802 | 28.753 | 14.917 | 24.585 | 14.892 | 0 | 0 | 57.646 | 55.937 | 40.595 | 23.96 | 0 | 0 | 56.391 | 31.379 | [5 empty] | 0 | 0.096 | 30 | 2.2598 | 2.0729 | 0.87547 | 0.72289 | 1.35 | 59.7386
2009-07-10 | 14:01 | 0 | 20.924 | 0 | 2 | 0 | 28.824 | 29.092 | 28.778 | 28.682 | 26.007 | 24.514 | 14.744 | 0 | 0 | 57.624 | 55.914 | 40.571 | 23.911 | 0 | 0 | 56.391 | 31.379 | [5 empty] | 0 | 0.142 | 31 | 2.3029 | 2.1139 | 0.87721 | 0.72289 | 1.391 | 60.3995
2009-07-10 | 14:02 | 0 | 20.892 | 0 | 3 | 0 | 47.194 | 29.011 | 28.77 | 28.672 | 28.552 | 24.482 | 14.812 | 0 | 0 | 57.594 | 55.86 | 40.588 | 23.857 | 0 | 0 | 56.316 | 31.323 | [5 empty] | 0 | 18.522 | 32 | 2.2831 | 2.095 | 0.87641 | 0.72289 | 1.3721 | 60.099
2009-07-10 | 14:03 | 1 | 20.941 | 0 | 2 | 0 | 51.552 | 40.164 | 28.817 | 28.746 | 29.06 | 24.433 | 15.033 | 2 | 0 | 57.571 | 55.839 | 40.564 | 23.832 | 0 | 0 | 56.339 | 31.323 | [5 empty] | 20.941 | 22.806 | 33 | 2.2188 | 2.0339 | 0.8738 | 0.72289 | 1.311 | 59.0851
2009-07-10 | 14:04 | 0 | 20.924 | 0 | 2 | 0 | 52.658 | 49.495 | 28.778 | 28.778 | 29.862 | 24.44 | 15.091 | 2 | 0 | 57.624 | 55.869 | 40.571 | 23.935 | 0 | 0 | 56.412 | 31.355 | [5 empty] | 0 | 23.88 | 34 | 2.2019 | 2.0178 | 0.87312 | 0.72289 | 1.2949 | 58.8092
2009-07-10 | 14:05 | 0 | 20.917 | 0 | 2 | 0 | 53.269 | 51.414 | 28.721 | 28.746 | 30.818 | 24.457 | 14.983 | 2 | 0 | 57.571 | 55.839 | 40.588 | 23.903 | 0 | 0 | 56.339 | 31.372 | [5 empty] | 0 | 24.523 | 35 | 2.2334 | 2.0477 | 0.87439 | 0.72289 | 1.3248 | 59.3196
2009-07-10 | 14:06 | 1 | 20.949 | 0 | 3 | 0 | 53.965 | 52.361 | 28.778 | 28.682 | 31.549 | 24.465 | 15.116 | 1 | 0 | 57.624 | 55.823 | 40.667 | 23.96 | 0 | 0 | 56.346 | 31.404 | [5 empty] | 20.949 | 25.283 | 36 | 2.1946 | 2.0109 | 0.87282 | 0.72289 | 1.288 | 58.6889
2009-07-10 | 14:07 | 0 | 20.949 | 0 | 2 | 0 | 50.067 | 53.003 | 28.873 | 28.584 | 24.055 | 24.465 | 15.091 | 2 | 0 | 57.646 | 55.869 | 40.667 | 24.009 | 0 | 0 | 56.369 | 31.426 | [5 empty] | 0 | 21.483 | 37 | 2.2019 | 2.0178 | 0.87312 | 0.72289 | 1.2949 | 58.8092
2009-07-10 | 14:08 | 0 | 20.949 | 0 | 2 | 0 | 36.39 | 53.414 | 29.043 | 28.633 | 20.031 | 24.489 | 14.993 | 0 | 0 | 57.694 | 55.895 | 40.714 | 24.055 | 0 | 0 | 56.348 | 31.453 | [5 empty] | 0 | 7.757 | 38 | 2.2304 | 2.0449 | 0.87427 | 0.72289 | 1.322 | 59.2729
2009-07-10 | 14:09 | 0 | 20.975 | 0 | 2 | 0 | 32.009 | 42.432 | 29.359 | 28.854 | 18.897 | 24.565 | 15.166 | 1 | 0 | 57.765 | 55.897 | 40.789 | 24.082 | 0 | 0 | 56.353 | 31.504 | [5 empty] | 0 | 3.155 | 39 | 2.1801 | 1.9971 | 0.87223 | 0.72289 | 1.2742 | 58.4461
2009-07-10 | 14:10 | 0 | 21.01 | 0 | 2 | 0 | 30.622 | 34.569 | 29.489 | 29.128 | 18.339 | 24.6 | 15.226 | 0 | 0 | 57.84 | 55.953 | 40.892 | 24.116 | 0 | 0 | 56.385 | 31.561 | [5 empty] | 0 | 1.494 | 40 | 2.1626 | 1.9804 | 0.87152 | 0.72289 | 1.2576 | 58.1503
2009-07-10 | 14:11 | 0 | 21 | 0 | 2 | 0 | 30.107 | 31.985 | 29.408 | 29.214 | 17.489 | 24.59 | 15.141 | 0 | 0 | 57.809 | 55.921 | 40.834 | 24.082 | 0 | 0 | 56.33 | 31.526 | [5 empty] | 0 | 0.893 | 41 | 2.1873 | 2.004 | 0.87253 | 0.72289 | 1.2811 | 58.5679
2009-07-10 | 14:12 | 0 | 21 | 0 | 2 | 0 | 29.962 | 30.997 | 29.455 | 29.263 | 16.624 | 24.541 | 15.191 | 0 | 0 | 57.831 | 55.921 | 40.81 | 24.116 | 0 | 0 | 56.385 | 31.539 | [5 empty] | 0 | 0.699 | 42 | 2.1728 | 1.9901 | 0.87194 | 0.72289 | 1.2672 | 58.3234
2009-07-10 | 14:13 | 0 | 21.034 | 0 | 2 | 0 | 29.898 | 30.646 | 29.633 | 29.344 | 16.833 | 24.649 | 15.201 | 0 | 0 | 57.886 | 55.953 | 40.868 | 24.045 | 0 | 0 | 56.385 | 31.561 | [5 empty] | 0 | 0.554 | 43 | 2.1699 | 1.9874 | 0.87182 | 0.72289 | 1.2645 | 58.2741
2009-07-10 | 14:14 | 0 | 21 | 0 | 3 | 0 | 29.697 | 30.347 | 29.719 | 29.408 | 16.675 | 24.59 | 15.166 | 0 | 0 | 57.809 | 55.921 | 40.81 | 24.06 | 0 | 0 | 56.373 | 31.526 | [5 empty] | 0 | 0.289 | 44 | 2.1801 | 1.9971 | 0.87223 | 0.72289 | 1.2742 | 58.4461
2009-07-10 | 14:15 | 0 | 21.025 | 0 | 2 | 0 | 29.697 | 30.153 | 30.227 | 29.648 | 16.451 | 24.541 | 15.267 | 0 | 0 | 57.854 | 55.897 | 40.765 | 24.036 | 0 | 0 | 56.419 | 31.504 | [5 empty] | 0 | 0.049 | 45 | 2.1506 | 1.9691 | 0.87104 | 0.72289 | 1.2462 | 57.9454
2009-07-10 | 14:16 | 0 | 21.034 | 0 | 2 | 0 | 29.778 | 30.043 | 30.308 | 30.068 | 16.142 | 24.6 | 15.201 | 0 | 0 | 57.84 | 55.862 | 40.798 | 24.045 | 0 | 0 | 56.451 | 31.561 | [5 empty] | 0 | -0.29 | 46 | 2.1699 | 1.9874 | 0.87182 | 0.72289 | 1.2645 | 58.2741
2009-07-10 | 14:17 | 0 | 20.975 | 0 | 3 | 0 | 35.734 | 30.058 | 29.987 | 30.273 | 30.033 | 24.565 | 15.191 | 1 | 0 | 57.742 | 55.874 | 40.789 | 23.987 | 0 | 0 | 56.442 | 31.504 | [5 empty] | 0 | 5.461 | 47 | 2.1728 | 1.9901 | 0.87194 | 0.72289 | 1.2672 | 58.3234
2009-07-10 | 14:18 | 0 | 20.975 | 0 | 2 | 0 | 45.441 | 31.117 | 29.697 | 30.009 | 22.444 | 24.614 | 15.267 | 0 | 0 | 57.765 | 55.874 | 40.81 | 24.011 | 0 | 0 | 56.419 | 31.526 | [5 empty] | 0 | 15.432 | 48 | 2.1506 | 1.9691 | 0.87104 | 0.72289 | 1.2462 | 57.9454
2009-07-10 | 14:19 | 0 | 20.975 | 0 | 2 | 0 | 34.912 | 45.602 | 29.479 | 29.793 | 18.304 | 24.516 | 15.191 | 1 | 0 | 57.742 | 55.83 | 40.81 | 24.036 | 0 | 0 | 56.419 | 31.504 | [5 empty] | 0 | 5.119 | 49 | 2.1728 | 1.9901 | 0.87194 | 0.72289 | 1.2672 | 58.3234
2009-07-10 | 14:20 | 0 | 20.975 | 0 | 2 | 0 | 31.6 | 38.11 | 29.288 | 29.479 | 17.957 | 24.565 | 15.242 | 0 | 0 | 57.72 | 55.83 | 40.834 | 24.107 | 0 | 0 | 56.419 | 31.504 | [5 empty] | 0 | 2.121 | 50 | 2.1579 | 1.976 | 0.87134 | 0.72289 | 1.2531 | 58.0706
2009-07-10 | 14:21 | 0 | 21.01 | 0 | 3 | 0 | 30.502 | 32.972 | 29.298 | 29.249 | 17.673 | 24.575 | 15.325 | 0 | 0 | 57.706 | 55.839 | 40.822 | 24.116 | 0 | 0 | 56.405 | 31.585 | [5 empty] | 0 | 1.253 | 51 | 2.1338 | 1.953 | 0.87036 | 0.72289 | 1.2301 | 57.6517
2009-07-10 | 14:22 | 0 | 21.034 | 0 | 2 | 0 | 29.923 | 31.345 | 29.249 | 29.202 | 17.647 | 24.575 | 15.176 | 0 | 0 | 57.706 | 55.839 | 40.822 | 24.094 | 0 | 0 | 56.405 | 31.585 | [5 empty] | 0 | 0.721 | 52 | 2.1771 | 1.9943 | 0.87211 | 0.72289 | 1.2714 | 58.3971
2009-07-10 | 14:23 | 0 | 21 | 0 | 2 | 0 | 29.528 | 30.541 | 29.168 | 29.045 | 17.316 | 24.516 | 15.141 | 1 | 0 | 57.651 | 55.806 | 40.789 | 24.011 | 0 | 0 | 56.373 | 31.551 | [5 empty] | 0 | 0.483 | 53 | 2.1873 | 2.004 | 0.87253 | 0.72289 | 1.2811 | 58.5679
2009-07-10 | 14:24 | 0 | 21.025 | 0 | 2 | 0 | 29.334 | 30.082 | 29.359 | 29.094 | 16.994 | 24.541 | 15.166 | 0 | 0 | 57.651 | 55.736 | 40.834 | 24.011 | 0 | 0 | 56.373 | 31.526 | [5 empty] | 0 | 0.24 | 54 | 2.1801 | 1.9971 | 0.87223 | 0.72289 | 1.2742 | 58.4461
2009-07-10 | 14:25 | 0 | 21 | 0 | 2 | 0 | 29.214 | 29.768 | 29.648 | 29.214 | 16.675 | 24.492 | 15.191 | 0 | 0 | 57.651 | 55.76 | 40.834 | 24.082 | 0 | 0 | 56.373 | 31.6 | [5 empty] | 0 | 0 | 55 | 2.1728 | 1.9901 | 0.87194 | 0.72289 | 1.2672 | 58.3234
2009-07-10 | 14:26 | 0 | 21 | 0 | 2 | 0 | 29.214 | 29.553 | 29.962 | 29.479 | 16.378 | 24.47 | 15.289 | 0 | 0 | 57.608 | 55.736 | 40.81 | 24.011 | 0 | 0 | 56.373 | 31.6 | [5 empty] | 0 | -0.265 | 56 | 2.1442 | 1.963 | 0.87078 | 0.72289 | 1.2401 | 57.8345
2009-07-10 | 14:27 | 0 | 21 | 0 | 3 | 0 | 29.334 | 29.479 | 29.987 | 29.864 | 16.129 | 24.492 | 15.166 | 0 | 0 | 57.608 | 55.736 | 40.858 | 23.962 | 0 | 0 | 56.33 | 31.575 | [5 empty] | 0 | -0.53 | 57 | 2.1801 | 1.9971 | 0.87223 | 0.72289 | 1.2742 | 58.4461
2009-07-10 | 14:28 | 0 | 21 | 0 | 2 | 0 | 31.48 | 29.577 | 29.817 | 29.987 | 29.383 | 24.492 | 15.166 | 0 | 0 | 57.585 | 55.736 | 40.789 | 24.036 | 0 | 0 | 56.307 | 31.585 | [5 empty] | 0 | 1.493 | 58 | 2.1801 | 1.9971 | 0.87223 | 0.72289 | 1.2742 | 58.4461
2009-07-10 | 14:29 | 0 | 20.917 | 0 | 2 | 0 | 47.376 | 29.805 | 29.516 | 29.732 | 23.445 | 24.337 | 15.106 | 1 | 0 | 57.48 | 55.629 | 40.705 | 23.952 | 0 | 0 | 56.156 | 31.49 | [5 empty] | 0 | 17.644 | 59 | 2.1975 | 2.0137 | 0.87294 | 0.72289 | 1.2908 | 58.7371
2009-07-10 | 14:30 | 0 | 20.917 | 0 | 2 | 0 | 35.675 | 43.64 | 29.251 | 29.54 | 19.231 | 24.337 | 15.181 | 0 | 0 | 57.457 | 55.629 | 40.75 | 23.952 | 0 | 0 | 56.179 | 31.468 | [5 empty] | 0 | 6.135 | 60 | 2.1757 | 1.9929 | 0.87206 | 0.72289 | 1.27 | 58.3726
2009-07-10 | 14:31 | 0 | 20.946 | 0 | 2 | 0 | 31.617 | 39.629 | 29.087 | 29.28 | 18.223 | 24.391 | 15.136 | 0 | 0 | 57.462 | 55.636 | 40.779 | 23.933 | 0 | 0 | 56.229 | 31.519 | [5 empty] | 0 | 2.337 | 61 | 2.1888 | 2.0054 | 0.87259 | 0.72289 | 1.2825 | 58.5922
2009-07-10 | 14:32 | 0 | 20.941 | 0 | 3 | 0 | 30.239 | 33.208 | 29.011 | 29.033 | 17.751 | 24.242 | 15.033 | 0 | 0 | 57.434 | 55.561 | 40.726 | 23.879 | 0 | 0 | 56.202 | 31.514 | [5 empty] | 0 | 1.206 | 62 | 2.2188 | 2.0339 | 0.8738 | 0.72289 | 1.311 | 59.0851
2009-07-10 | 14:33 | 0 | 20.892 | 0 | 2 | 0 | 29.587 | 31.08 | 28.962 | 28.866 | 17.132 | 24.313 | 15.131 | 1 | 0 | 57.391 | 55.585 | 40.798 | 23.903 | 0 | 0 | 56.202 | 31.468 | [5 empty] | 0 | 0.721 | 63 | 2.1903 | 2.0067 | 0.87265 | 0.72289 | 1.2838 | 58.6164
2009-07-10 | 14:34 | 0 | 20.892 | 0 | 2 | 0 | 29.226 | 30.239 | 28.792 | 28.792 | 17.454 | 24.313 | 14.96 | 0 | 0 | 57.368 | 55.561 | 40.75 | 23.928 | 0 | 0 | 56.156 | 31.468 | [5 empty] | 0 | 0.434 | 64 | 2.24 | 2.0541 | 0.87466 | 0.72289 | 1.3312 | 59.4264
2009-07-10 | 14:35 | 0 | 20.892 | 0 | 2 | 0 | 28.986 | 29.805 | 28.817 | 28.768 | 17.107 | 24.217 | 14.935 | 0 | 0 | 57.391 | 55.561 | 40.726 | 23.928 | 0 | 0 | 56.156 | 31.443 | [5 empty] | 0 | 0.218 | 65 | 2.2473 | 2.061 | 0.87496 | 0.72289 | 1.3381 | 59.5418
2009-07-10 | 14:36 | 0 | 20.892 | 0 | 2 | 0 | 28.891 | 29.491 | 28.937 | 28.746 | 16.788 | 24.217 | 15.008 | 0 | 0 | 57.368 | 55.561 | 40.705 | 23.928 | 0 | 0 | 56.135 | 31.468 | [5 empty] | 0 | 0.145 | 66 | 2.2261 | 2.0408 | 0.8741 | 0.72289 | 1.3179 | 59.2027
2009-07-10 | 14:37 | 0 | 20.917 | 0 | 2 | 0 | 28.768 | 29.251 | 29.033 | 28.842 | 16.119 | 24.242 | 14.761 | 0 | 0 | 57.368 | 55.538 | 40.75 | 23.879 | 0 | 0 | 56.112 | 31.468 | [5 empty] | 0 | -0.074 | 67 | 2.298 | 2.1092 | 0.87701 | 0.72289 | 1.3863 | 60.3249
2009-07-10 | 14:38 | 0 | 20.917 | 0 | 3 | 0 | 28.768 | 29.106 | 29.106 | 28.937 | 16.368 | 24.288 | 14.859 | 0 | 0 | 57.345 | 55.538 | 40.75 | 23.879 | 0 | 0 | 56.156 | 31.468 | [5 empty] | 0 | -0.169 | 68 | 2.2695 | 2.082 | 0.87586 | 0.72289 | 1.3591 | 59.8882
2009-07-10 | 14:39 | 0 | 20.917 | 0 | 2 | 0 | 28.962 | 29.033 | 29.082 | 29.057 | 27.444 | 24.264 | 14.91 | 0 | 0 | 57.322 | 55.515 | 40.75 | 23.879 | 0 | 0 | 56.156 | 31.443 | [5 empty] | 0 | -0.095 | 69 | 2.2546 | 2.0679 | 0.87525 | 0.72289 | 1.345 | 59.6565
2009-07-10 | 14:40 | 1 | 20.941 | 0 | 2 | 0 | 47.857 | 29.057 | 29.057 | 29.011 | 23.638 | 24.313 | 15.008 | 1 | 0 | 57.322 | 55.515 | 40.774 | 23.928 | 0 | 0 | 56.156 | 31.443 | [5 empty] | 20.941 | 18.846 | 70 | 2.2261 | 2.0408 | 0.8741 | 0.72289 | 1.3179 | 59.2027
2009-07-10 | 14:41 | 0 | 20.917 | 0 | 2 | 0 | 36.545 | 39.928 | 28.986 | 28.986 | 18.17 | 24.288 | 14.91 | 0 | 0 | 57.3 | 55.491 | 40.726 | 23.928 | 0 | 0 | 56.156 | 31.443 | [5 empty] | 0 | 7.559 | 71 | 2.2546 | 2.0679 | 0.87525 | 0.72289 | 1.345 | 59.6565
2009-07-10 | 14:42 | 0 | 20.892 | 0 | 2 | 0 | 31.419 | 41.198 | 28.792 | 28.937 | 17.107 | 24.264 | 14.834 | 1 | 0 | 57.3 | 55.47 | 40.681 | 23.952 | 0 | 0 | 56.179 | 31.443 | [5 empty] | 0 | 2.482 | 72 | 2.2767 | 2.0889 | 0.87615 | 0.72289 | 1.3661 | 60.0006
2009-07-10 | 14:43 | 0 | 20.941 | 0 | 2 | 0 | 29.925 | 33.467 | 28.746 | 28.842 | 16.119 | 24.362 | 14.812 | 0 | 0 | 57.322 | 55.447 | 40.798 | 23.952 | 0 | 0 | 56.156 | 31.468 | [5 empty] | 0 | 1.083 | 73 | 2.2831 | 2.095 | 0.87641 | 0.72289 | 1.3721 | 60.099
2009-07-10 | 14:44 | 0 | 20.917 | 1 | 3 | 0 | 29.347 | 30.889 | 28.697 | 28.672 | 17.009 | 24.288 | 14.812 | 0 | 0 | 57.3 | 55.447 | 40.822 | 23.879 | 0 | 0 | 56.112 | 31.468 | [5 empty] | 0 | 0.675 | 74 | 2.2831 | 2.095 | 0.87641 | 0.72289 | 1.3721 | 60.099
2009-07-10 | 14:45 | 0 | 20.885 | 0 | 2 | 0 | 28.979 | 29.942 | 28.569 | 28.569 | 16.408 | 24.21 | 14.827 | 0 | 0 | 57.27 | 55.44 | 40.767 | 23.92 | 0 | 0 | 56.058 | 31.436 | [5 empty] | 0 | 0.41 | 75 | 2.2788 | 2.0909 | 0.87623 | 0.72289 | 1.368 | 60.032
2009-07-10 | 14:46 | 0 | 20.917 | 0 | 2 | 0 | 28.792 | 29.54 | 28.552 | 28.503 | 16.712 | 24.313 | 14.736 | 0 | 0 | 57.279 | 55.47 | 40.726 | 23.903 | 0 | 0 | 56.065 | 31.443 | [5 empty] | 0 | 0.289 | 76 | 2.3053 | 2.1161 | 0.87731 | 0.72289 | 1.3932 | 60.4345
2009-07-10 | 14:47 | 0 | 20.941 | 0 | 2 | 0 | 28.623 | 29.251 | 28.552 | 28.432 | 15.948 | 24.288 | 14.761 | 0 | 0 | 57.3 | 55.424 | 40.75 | 23.879 | 0 | 0 | 56.019 | 31.443 | [5 empty] | 0 | 0.191 | 77 | 2.298 | 2.1092 | 0.87701 | 0.72289 | 1.3863 | 60.3249
2009-07-10 | 14:48 | 0 | 20.917 | 0 | 2 | 0 | 28.503 | 29.011 | 28.503 | 28.457 | 16.343 | 24.313 | 14.736 | 0 | 0 | 57.256 | 55.447 | 40.75 | 23.903 | 0 | 0 | 56.126 | 31.504 | [5 empty] | 0 | 0.046 | 78 | 2.3053 | 2.1161 | 0.87731 | 0.72289 | 1.3932 | 60.4345
2009-07-10 | 14:49 | 0 | 20.917 | 0 | 2 | 0 | 28.407 | 28.866 | 28.432 | 28.407 | 15.254 | 24.239 | 14.784 | 0 | 0 | 57.281 | 55.403 | 40.753 | 23.903 | 0 | 0 | 56.091 | 31.468 | [5 empty] | 0 | 0 | 79 | 2.2913 | 2.1028 | 0.87674 | 0.72289 | 1.3799 | 60.2234
2009-07-10 | 14:50 | 0 | 20.949 | 0 | 3 | 0 | 28.439 | 28.729 | 28.464 | 28.415 | 24.658 | 24.271 | 14.646 | 0 | 0 | 57.288 | 55.433 | 40.808 | 23.935 | 0 | 0 | 56.098 | 31.499 | [5 empty] | 0 | 0.024 | 80 | 2.3315 | 2.141 | 0.87837 | 0.72289 | 1.4181 | 60.8237
2009-07-10 | 14:51 | 0 | 20.949 | 0 | 2 | 0 | 46.307 | 28.68 | 28.513 | 28.39 | 25.114 | 24.249 | 14.621 | 1 | 0 | 57.243 | 55.433 | 40.784 | 23.911 | 0 | 0 | 56.098 | 31.499 | [5 empty] | 0 | 17.917 | 81 | 2.3388 | 2.1479 | 0.87866 | 0.72289 | 1.425 | 60.9303
2009-07-10 | 14:52 | 0 | 20.917 | 0 | 2 | 1 | 37.533 | 36.404 | 28.481 | 28.336 | 18.811 | 24.288 | 14.711 | 0 | 0 | 57.213 | 55.382 | 40.777 | 23.83 | 0 | 0 | 56.044 | 31.468 | [5 empty] | 0 | 9.197 | 82 | 2.3126 | 2.123 | 0.8776 | 0.72289 | 1.4001 | 60.5435
2009-07-10 | 14:53 | 0 | 20.949 | 0 | 2 | 0 | 31.281 | 42.265 | 28.56 | 28.439 | 17.336 | 24.345 | 14.769 | 1 | 0 | 57.243 | 55.412 | 40.808 | 23.935 | 0 | 0 | 56.054 | 31.524 | [5 empty] | 0 | 2.842 | 0 | 2.2957 | 2.1069 | 0.87692 | 0.72289 | 1.384 | 60.2896
2009-07-10 | 14:54 | 0 | 20.949 | 0 | 2 | 0 | 29.499 | 33.639 | 28.535 | 28.488 | 16.25 | 24.32 | 14.769 | 0 | 0 | 57.265 | 55.365 | 40.808 | 23.861 | 0 | 0 | 56.03 | 31.524 | [5 empty] | 0 | 1.011 | 1 | 2.2957 | 2.1069 | 1.9722 | 1.8182 | 0.28876 | 12.5784
2009-07-10 | 14:55 | 0 | 20.949 | 0 | 2 | 0 | 28.969 | 30.536 | 28.488 | 28.415 | 15.928 | 24.271 | 14.668 | 0 | 0 | 57.243 | 55.389 | 40.808 | 23.911 | 0 | 0 | 56.054 | 31.524 | [5 empty] | 0 | 0.554 | 2 | 2.3251 | 2.1349 | 1.9734 | 1.8182 | 0.31672 | 13.6217
2009-07-10 | 14:56 | 0 | 20.971 | 0 | 3 | 0 | 28.753 | 29.597 | 28.368 | 28.344 | 15.337 | 24.295 | 14.397 | 0 | 0 | 57.199 | 55.365 | 40.853 | 23.935 | 0 | 0 | 56.098 | 31.499 | [5 empty] | 0 | 0.409 | 3 | 2.404 | 2.2099 | 1.9766 | 1.8182 | 0.39173 | 16.2949
2009-07-10 | 14:57 | 0 | 20.949 | 0 | 2 | 0 | 28.535 | 29.234 | 28.27 | 28.27 | 14.867 | 24.271 | 14.497 | 0 | 0 | 57.199 | 55.389 | 40.829 | 23.96 | 0 | 0 | 56.054 | 31.524 | [5 empty] | 0 | 0.265 | 4 | 2.3749 | 2.1822 | 1.9754 | 1.8182 | 0.36405 | 15.3292
2009-07-10 | 14:58 | 0 | 20.949 | 0 | 2 | 0 | 28.39 | 28.994 | 28.319 | 28.27 | 14.842 | 24.271 | 14.472 | 0 | 0 | 57.222 | 55.389 | 40.808 | 23.815 | 0 | 0 | 56.054 | 31.546 | [5 empty] | 0 | 0.12 | 5 | 2.3822 | 2.1892 | 1.9757 | 1.8182 | 0.37097 | 15.5728
2009-07-10 | 14:59 | 0 | 20.971 | 0 | 2 | 0 | 28.295 | 28.8 | 28.199 | 28.224 | 15.287 | 24.345 | 14.422 | 0 | 0 | 57.222 | 55.365 | 40.808 | 23.935 | 0 | 0 | 56.03 | 31.524 | [5 empty] | 0 | 0.071 | 6 | 2.3967 | 2.203 | 1.9763 | 1.8182 | 0.38481 | 16.0557
2009-07-10 | 15:00 | 0 | 20.939 | 0 | 2 | 0 | 28.167 | 28.577 | 28.167 | 28.118 | 15.156 | 24.239 | 14.44 | 1 | 0 | 57.147 | 55.312 | 40.777 | 23.928 | 0 | 0 | 56.044 | 31.468 | [5 empty] | 0 | 0.049 | 7 | 2.3915 | 2.198 | 1.9761 | 1.8182 | 0.37983 | 15.8825
2009-07-10 | 15:01 | 0 | 20.917 | 0 | 3 | 0 | 28.143 | 28.503 | 28.118 | 28.094 | 20.843 | 24.313 | 14.389 | 0 | 0 | 57.147 | 55.335 | 40.777 | 23.808 | 0 | 0 | 56.044 | 31.468 | [5 empty] | 0 | 0.049 | 8 | 2.4063 | 2.2121 | 1.9767 | 1.8182 | 0.39394 | 16.3712
2009-07-10 | 15:02 | 0 | 20.949 | 0 | 2 | 0 | 44.214 | 28.415 | 28.175 | 28.103 | 27.91 | 24.295 | 14.372 | 0 | 0 | 57.199 | 55.319 | 40.829 | 23.911 | 0 | 0 | 56.054 | 31.524 | [5 empty] | 0 | 16.111 | 9 | 2.4113 | 2.2168 | 1.9769 | 1.8182 | 0.39865 | 16.5327
2009-07-10 | 15:03 | 1 | 20.939 | 0 | 2 | 0 | 51.253 | 34.079 | 28.192 | 28.047 | 28.697 | 24.217 | 14.364 | 1 | 0 | 57.124 | 55.265 | 40.777 | 23.854 | 0 | 0 | 55.977 | 31.492 | [5 empty] | 20.939 | 23.206 | 10 | 2.4136 | 2.219 | 1.977 | 1.8182 | 0.40086 | 16.6085
2009-07-10 | 15:04 | 0 | 20.971 | 0 | 2 | 0 | 52.637 | 48.212 | 28.246 | 28.126 | 29.163 | 24.32 | 14.372 | 2 | 0 | 57.131 | 55.295 | 40.808 | 23.935 | 0 | 0 | 55.984 | 31.546 | [5 empty] | 0 | 24.511 | 11 | 2.4113 | 2.2168 | 1.9769 | 1.8182 | 0.39865 | 16.5327
2009-07-10 | 15:05 | 0 | 20.949 | 0 | 2 | 0 | 53.164 | 51.26 | 28.246 | 28.175 | 29.933 | 24.369 | 14.274 | 2 | 0 | 57.108 | 55.274 | 40.829 | 23.96 | 0 | 0 | 56.007 | 31.524 | [5 empty] | 0 | 24.989 | 12 | 2.4398 | 2.244 | 1.978 | 1.8182 | 0.42577 | 17.4511
2009-07-10 | 15:06 | 0 | 20.917 | 0 | 2 | 0 | 53.844 | 52.17 | 28.263 | 28.094 | 30.695 | 24.337 | 14.339 | 2 | 0 | 57.101 | 55.265 | 40.822 | 23.879 | 0 | 0 | 55.907 | 31.443 | [5 empty] | 0 | 25.75 | 13 | 2.4209 | 2.226 | 1.9773 | 1.8182 | 0.40778 | 16.8444
2009-07-10 | 15:07 | 1 | 20.939 | 0 | 3 | 0 | 54.831 | 52.768 | 28.358 | 28.143 | 31.372 | 24.337 | 14.168 | 2 | 0 | 57.147 | 55.244 | 40.846 | 23.903 | 0 | 0 | 55.862 | 31.492 | [5 empty] | 20.939 | 26.688 | 14 | 2.4707 | 2.2733 | 1.9793 | 1.8182 | 0.45512 | 18.4207
2009-07-10 | 15:08 | 0 | 20.917 | 0 | 2 | 0 | 54.898 | 53.776 | 28.481 | 28.167 | 26.166 | 24.408 | 14.291 | 2 | 0 | 57.17 | 55.265 | 40.915 | 23.928 | 0 | 0 | 55.839 | 31.492 | [5 empty] | 0 | 26.731 | 15 | 2.4349 | 2.2393 | 1.9778 | 1.8182 | 0.42107 | 17.2934
2009-07-10 | 15:09 | 0 | 20.899 | 0 | 2 | 0 | 39.583 | 54.443 | 28.631 | 28.197 | 19.709 | 24.44 | 14.15 | 1 | 0 | 57.172 | 55.246 | 40.875 | 23.935 | 0 | 0 | 55.797 | 31.426 | [5 empty] | 0 | 11.386 | 16 | 2.4759 | 2.2783 | 1.9795 | 1.8182 | 0.4601 | 18.5829
2009-07-10 | 15:10 | 0 | 20.899 | 0 | 2 | 0 | 32.72 | 47.91 | 28.895 | 28.319 | 17.904 | 24.367 | 14.027 | 0 | 0 | 57.195 | 55.246 | 40.875 | 23.861 | 0 | 0 | 55.797 | 31.45 | [5 empty] | 0 | 4.401 | 17 | 2.5117 | 2.3123 | 1.981 | 1.8182 | 0.49414 | 19.6734
2009-07-10 | 15:11 | 0 | 20.87 | 0 | 2 | 0 | 30.578 | 36.641 | 28.915 | 28.53 | 16.715 | 24.411 | 14.047 | 0 | 0 | 57.236 | 55.195 | 40.894 | 23.881 | 0 | 0 | 55.792 | 31.421 | [5 empty] | 0 | 2.048 | 18 | 2.5059 | 2.3068 | 1.9807 | 1.8182 | 0.48861 | 19.4982
2009-07-10 | 15:12 | 0 | 20.899 | 0 | 2 | 0 | 29.908 | 32.51 | 28.969 | 28.68 | 16.275 | 24.416 | 14.125 | 0 | 0 | 57.284 | 55.223 | 40.923 | 23.935 | 0 | 0 | 55.797 | 31.472 | [5 empty] | 0 | 1.228 | 19 | 2.4832 | 2.2852 | 1.9798 | 1.8182 | 0.46702 | 18.8071
2009-07-10 | 15:13 | 0 | 20.875 | 0 | 2 | 0 | 29.619 | 31.041 | 28.994 | 28.775 | 16.25 | 24.511 | 13.954 | 0 | 0 | 57.329 | 55.246 | 40.923 | 23.861 | 0 | 0 | 55.82 | 31.472 | [5 empty] | 0 | 0.844 | 20 | 2.533 | 2.3325 | 1.9818 | 1.8182 | 0.51435 | 20.306
2009-07-10 | 15:14 | 0 | 20.875 | 0 | 2 | 0 | 29.425 | 30.413 | 29.16 | 28.8 | 15.905 | 24.489 | 13.977 | 1 | 0 | 57.306 | 55.246 | 40.851 | 23.815 | 0 | 0 | 55.729 | 31.45 | [5 empty] | 0 | 0.625 | 21 | 2.5263 | 2.3262 | 1.9816 | 1.8182 | 0.50798 | 20.1079
2009-07-10 | 15:15 | 0 | 20.821 | 0 | 2 | 0 | 29.276 | 30.072 | 29.325 | 28.915 | 15.503 | 24.435 | 13.972 | 0 | 0 | 57.279 | 55.218 | 40.87 | 23.906 | 0 | 0 | 55.722 | 31.421 | [5 empty] | 0 | 0.361 | 22 | 2.5278 | 2.3276 | 1.9816 | 1.8182 | 0.50937 | 20.151
2009-07-10 | 15:16 | 0 | 20.846 | 0 | 2 | 0 | 29.229 | 29.805 | 29.71 | 29.155 | 15.01 | 24.482 | 13.972 | 0 | 0 | 57.256 | 55.195 | 40.894 | 23.832 | 0 | 0 | 55.769 | 31.443 | [5 empty] | 0 | 0.074 | 23 | 2.5278 | 2.3276 | 1.9816 | 1.8182 | 0.50937 | 20.151
2009-07-10 | 15:17 | 0 | 20.87 | 0 | 3 | 0 | 29.349 | 29.614 | 30.048 | 29.494 | 15.232 | 24.46 | 14.073 | 0 | 0 | 57.236 | 55.174 | 40.87 | 23.881 | 0 | 0 | 55.792 | 31.443 | [5 empty] | 0 | -0.145 | 24 | 2.4983 | 2.2996 | 1.9804 | 1.8182 | 0.48141 | 19.2692
2009-07-10 | 15:18 | 0 | 20.87 | 0 | 2 | 0 | 29.494 | 29.663 | 29.879 | 29.95 | 26.169 | 24.555 | 13.924 | 0 | 0 | 57.256 | 55.195 | 40.87 | 23.906 | 0 | 0 | 55.769 | 31.468 | [5 empty] | 0 | -0.456 | 25 | 2.5417 | 2.3408 | 1.9822 | 1.8182 | 0.52265 | 20.563
2009-07-10 | 15:19 | 0 | 20.87 | 0 | 2 | 0 | 47.537 | 29.71 | 29.663 | 29.95 | 30.119 | 24.435 | 14.047 | 0 | 0 | 57.19 | 55.151 | 40.846 | 23.881 | 0 | 0 | 55.769 | 31.468 | [5 empty] | 0 | 17.587 | 26 | 2.5059 | 2.3068 | 1.9807 | 1.8182 | 0.48861 | 19.4982
2009-07-10 | 15:20 | 0 | 20.87 | 0 | 2 | 0 | 52.49 | 38.966 | 29.374 | 29.663 | 30.504 | 24.46 | 14.022 | 2 | 0 | 57.144 | 55.127 | 40.846 | 23.832 | 0 | 0 | 55.769 | 31.492 | [5 empty] | 0 | 22.827 | 27 | 2.5132 | 2.3137 | 1.981 | 1.8182 | 0.49553 | 19.7171
2009-07-10 | 15:21 | 1 | 20.821 | 0 | 3 | 0 | 53.498 | 50.174 | 29.084 | 29.42 | 31.227 | 24.506 | 14.022 | 2 | 0 | 57.167 | 55.104 | 40.87 | 23.832 | 0 | 0 | 55.769 | 31.517 | [5 empty] | 20.821 | 24.078 | 28 | 2.5132 | 2.3137 | 1.981 | 1.8182 | 0.49553 | 19.7171
2009-07-10 | 15:22 | 0 | 20.846 | 0 | 2 | 0 | 53.867 | 52.329 | 28.94 | 29.155 | 31.566 | 24.531 | 14.022 | 2 | 0 | 57.144 | 55.104 | 40.918 | 23.906 | 0 | 0 | 55.701 | 31.492 | [5 empty] | 0 | 24.712 | 29 | 2.5132 | 2.3137 | 1.981 | 1.8182 | 0.49553 | 19.7171
2009-07-10 | 15:23 | 0 | 20.87 | 0 | 2 | 0 | 54.371 | 52.994 | 28.94 | 28.891 | 32.215 | 24.506 | 14.073 | 1 | 0 | 57.101 | 55.081 | 40.918 | 23.906 | 0 | 0 | 55.701 | 31.492 | [5 empty] | 0 | 25.48 | 30 | 2.4983 | 2.2996 | 1.9804 | 1.8182 | 0.48141 | 19.2692
2009-07-10 | 15:24 | 1 | 20.87 | 0 | 2 | 0 | 55.013 | 53.477 | 29.109 | 28.77 | 32.505 | 24.506 | 13.947 | 2 | 0 | 57.144 | 55.104 | 40.963 | 23.928 | 0 | 0 | 55.678 | 31.517 | [5 empty] | 20.87 | 26.243 | 31 | 2.535 | 2.3345 | 1.9819 | 1.8182 | 0.51629 | 20.3661
2009-07-10 | 15:25 | 0 | 20.836 | 0 | 2 | 1 | 55.461 | 54.154 | 29.315 | 28.832 | 33.34 | 24.546 | 14.085 | 2 | 0 | 57.113 | 55.071 | 40.954 | 23.893 | 0 | 0 | 55.622 | 31.507 | [5 empty] | 0 | 26.629 | 32 | 2.4948 | 2.2963 | 1.9803 | 1.8182 | 0.47809 | 19.1631
2009-07-10 | 15:26 | 0 | 20.87 | 0 | 2 | 0 | 55.86 | 54.737 | 29.759 | 29.06 | 33.962 | 24.604 | 13.972 | 2 | 0 | 57.213 | 55.104 | 41.011 | 23.857 | 0 | 0 | 55.678 | 31.517 | [5 empty] | 0 | 26.8 | 0 | 2.5278 | 2.3276 | 1.9816 | 1.8182 | 0.50937 | 20.151
2009-07-10 | 15:27 | 0 | 20.87 | 0 | 2 | 0 | 50.403 | 55.242 | 30.313 | 29.396 | 24.555 | 24.651 | 13.947 | 1 | 0 | 57.236 | 55.127 | 41.035 | 23.928 | 0 | 0 | 55.678 | 31.541 | [5 empty] | 0 | 21.007 | 1 | 2.535 | 2.3345 | 0.88662 | 0.72289 | 1.6116 | 63.5723
2009-07-10 | 15:28 | 0 | 20.87 | 0 | 2 | 0 | 37.227 | 55.151 | 30.913 | 29.854 | 20.632 | 24.604 | 14.171 | 0 | 0 | 57.256 | 55.174 | 41.035 | 24.001 | 0 | 0 | 55.655 | 31.566 | [5 empty] | 0 | 7.373 | 2 | 2.4698 | 2.2725 | 0.88397 | 0.72289 | 1.5496 | 62.7408
2009-07-10 | 15:29 | 0 | 20.909 | 0 | 2 | 0 | 33.177 | 43.752 | 31.485 | 30.472 | 17.668 | 24.715 | 14.211 | 1 | 0 | 57.318 | 55.188 | 41.073 | 24.065 | 0 | 0 | 55.694 | 31.605 | [5 empty] | 0 | 2.705 | 3 | 2.4582 | 2.2614 | 0.8835 | 0.72289 | 1.5385 | 62.5877
2009-07-10 | 15:30 | 0 | 20.909 | 0 | 2 | 0 | 32.206 | 35.95 | 31.916 | 31.051 | 16.038 | 24.764 | 14.11 | 0 | 0 | 57.341 | 55.167 | 41.121 | 24.04 | 0 | 0 | 55.648 | 31.629 | [5 empty] | 0 | 1.155 | 4 | 2.4876 | 2.2894 | 0.88469 | 0.72289 | 1.5665 | 62.9716
2009-07-10 | 15:31 | 0 | 20.88 | 0 | 2 | 0 | 32.009 | 33.431 | 32.225 | 31.551 | 16.773 | 24.781 | 14.181 | 0 | 0 | 57.357 | 55.16 | 41.114 | 24.011 | 0 | 0 | 55.643 | 31.6 | [5 empty] | 0 | 0.458 | 5 | 2.4669 | 2.2697 | 0.88386 | 0.72289 | 1.5468 | 62.7027
2009-07-10 | 15:32 | 0 | 20.88 | 0 | 2 | 0 | 32.13 | 32.749 | 32.466 | 31.911 | 16.204 | 24.734 | 14.032 | 0 | 0 | 57.336 | 55.16 | 41.114 | 23.987 | 0 | 0 | 55.596 | 31.6 | [5 empty] | 0 | 0.219 | 6 | 2.5103 | 2.3109 | 0.88561 | 0.72289 | 1.5881 | 63.2619
2009-07-10 | 15:33 | 0 | 20.88 | 1 | 3 | 0 | 32.296 | 32.632 | 32.608 | 32.274 | 15.661 | 24.781 | 14.228 | 0 | 0 | 57.357 | 55.139 | 41.114 | 23.938 | 0 | 0 | 55.596 | 31.622 | [5 empty] | 0 | 0.022 | 7 | 2.4532 | 2.2567 | 0.8833 | 0.72289 | 1.5338 | 62.5222
2009-07-10 | 15:34 | 0 | 20.909 | 0 | 2 | 0 | 32.52 | 32.708 | 32.754 | 32.52 | 15.149 | 24.835 | 14.135 | 0 | 0 | 57.364 | 55.144 | 41.143 | 23.991 | 0 | 0 | 55.671 | 31.701 | [5 empty] | 0 | 0 | 8 | 2.4803 | 2.2824 | 0.8844 | 0.72289 | 1.5595 | 62.8774
2009-07-10 | 15:35 | 0 | 20.909 | 0 | 2 | 0 | 32.685 | 32.778 | 32.778 | 32.661 | 15.025 | 24.786 | 14.062 | 1 | 0 | 57.318 | 55.144 | 41.143 | 23.991 | 0 | 0 | 55.648 | 31.651 | [5 empty] | 0 | 0.024 | 9 | 2.5015 | 2.3026 | 0.88526 | 0.72289 | 1.5797 | 63.1508
2009-07-10 | 15:36 | 0 | 20.88 | 0 | 2 | 0 | 32.725 | 32.842 | 32.296 | 32.701 | 14.329 | 24.781 | 14.007 | 0 | 0 | 57.291 | 55.092 | 41.138 | 23.842 | 0 | 0 | 55.62 | 31.6 | [5 empty] | 0 | 0.024 | 10 | 2.5176 | 2.3179 | 0.88591 | 0.72289 | 1.595 | 63.3538
2009-07-10 | 15:37 | 0 | 20.88 | 0 | 2 | 0 | 40.081 | 32.962 | 31.696 | 32.466 | 31.551 | 24.71 | 13.932 | 0 | 0 | 57.222 | 55.069 | 41.138 | 23.915 | 0 | 0 | 55.643 | 31.6 | [5 empty] | 0 | 7.615 | 11 | 2.5394 | 2.3386 | 0.88679 | 0.72289 | 1.6157 | 63.6264
2009-07-10 | 15:38 | 0 | 20.909 | 0 | 2 | 0 | 48.975 | 33.553 | 31.22 | 31.894 | 20.237 | 24.739 | 14.062 | 0 | 0 | 57.229 | 55.074 | 41.143 | 23.945 | 0 | 0 | 55.671 | 31.605 | [5 empty] | 0 | 17.081 | 12 | 2.5015 | 2.3026 | 0.88526 | 0.72289 | 1.5797 | 63.1508
2009-07-10 | 15:39 | 0 | 20.86 | 0 | 2 | 0 | 37.571 | 47.738 | 30.906 | 31.316 | 16.878 | 24.715 | 13.939 | 1 | 0 | 57.229 | 55.05 | 41.121 | 23.945 | 0 | 0 | 55.648 | 31.651 | [5 empty] | 0 | 6.255 | 13 | 2.5374 | 2.3367 | 0.88671 | 0.72289 | 1.6138 | 63.6012
2009-07-10 | 15:40 | 0 | 20.855 | 0 | 2 | 0 | 33.665 | 42.853 | 30.636 | 30.948 | 15.661 | 24.685 | 13.761 | 0 | 0 | 57.156 | 55.046 | 41.138 | 23.962 | 0 | 0 | 55.643 | 31.622 | [5 empty] | 0 | 2.717 | 14 | 2.5892 | 2.386 | 0.88881 | 0.72289 | 1.6631 | 64.2309
2009-07-10 | 15:41 | 0 | 20.855 | 0 | 2 | 0 | 32.201 | 36.017 | 30.587 | 30.612 | 14.771 | 24.685 | 13.859 | 0 | 0 | 57.133 | 55.046 | 41.162 | 23.915 | 0 | 0 | 55.643 | 31.622 | [5 empty] | 0 | 1.589 | 15 | 2.5607 | 2.3588 | 0.88766 | 0.72289 | 1.6359 | 63.8873
2009-07-10 | 15:42 | 0 | 20.88 | 0 | 2 | 0 | 31.477 | 33.5 | 30.563 | 30.443 | 14.5 | 24.636 | 13.761 | 0 | 0 | 57.087 | 55.001 | 41.114 | 23.915 | 0 | 0 | 55.573 | 31.622 | [5 empty] | 0 | 1.034 | 16 | 2.5892 | 2.386 | 0.88881 | 0.72289 | 1.6631 | 64.2309
2009-07-10 | 15:43 | 0 | 20.88 | 0 | 2 | 0 | 30.997 | 32.394 | 30.514 | 30.418 | 14.105 | 24.59 | 13.859 | 0 | 0 | 57.11 | 55.001 | 41.138 | 23.915 | 0 | 0 | 55.55 | 31.647 | [5 empty] | 0 | 0.579 | 17 | 2.5607 | 2.3588 | 0.88766 | 0.72289 | 1.6359 | 63.8873
2009-07-10 | 15:44 | 0 | 20.88 | 0 | 1 | 0 | 30.757 | 31.742 | 30.443 | 30.347 | 15.118 | 24.614 | 13.957 | 1 | 0 | 57.087 | 54.978 | 41.114 | 23.891 | 0 | 0 | 55.55 | 31.622 | [5 empty] | 0 | 0.41 | 18 | 2.5321 | 2.3317 | 0.8865 | 0.72289 | 1.6088 | 63.5361
2009-07-10 | 15:45 | 0 | 20.831 | 0 | 2 | 0 | 30.587 | 31.286 | 30.394 | 30.298 | 14.575 | 24.614 | 13.884 | 0 | 0 | 57.067 | 54.978 | 41.138 | 23.915 | 0 | 0 | 55.505 | 31.622 | [5 empty] | 0 | 0.289 | 19 | 2.5534 | 2.3519 | 0.88736 | 0.72289 | 1.629 | 63.7985
2009-07-10 | 15:46 | 0 | 20.88 | 0 | 2 | 0 | 30.514 | 31.021 | 30.347 | 30.273 | 14.92 | 24.614 | 13.932 | 0 | 0 | 57.021 | 54.978 | 41.114 | 23.842 | 0 | 0 | 55.529 | 31.622 | [5 empty] | 0 | 0.241 | 20 | 2.5394 | 2.3386 | 0.88679 | 0.72289 | 1.6157 | 63.6264
2009-07-10 | 15:47 | 0 | 20.885 | 0 | 2 | 0 | 30.423 | 30.931 | 30.376 | 30.303 | 14.827 | 24.595 | 13.914 | 0 | 0 | 57.026 | 54.959 | 41.167 | 23.92 | 0 | 0 | 55.557 | 31.651 | [5 empty] | 0 | 0.12 | 21 | 2.5446 | 2.3436 | 0.88701 | 0.72289 | 1.6207 | 63.6912
2009-07-10 | 15:48 | 1 | 20.88 | 0 | 2 | 0 | 32.962 | 30.757 | 30.443 | 30.227 | 29.455 | 24.565 | 13.783 | 0 | 0 | 56.998 | 54.931 | 41.069 | 23.915 | 0 | 0 | 55.596 | 31.647 | [5 empty] | 20.88 | 2.735 | 22 | 2.5828 | 2.3799 | 0.88855 | 0.72289 | 1.657 | 64.1544
2009-07-10 | 15:49 | 0 | 20.865 | 0 | 2 | 0 | 49.964 | 30.668 | 30.379 | 30.259 | 19.103 | 24.501 | 13.695 | 0 | 0 | 56.939 | 54.894 | 41.076 | 23.876 | 0 | 0 | 55.58 | 31.607 | [5 empty] | 0 | 19.705 | 23 | 2.6084 | 2.4042 | 0.88959 | 0.72289 | 1.6813 | 64.458
2009-07-10 | 15:50 | 0 | 20.865 | 0 | 2 | 0 | 37.222 | 42.229 | 30.139 | 30.283 | 15.893 | 24.526 | 13.869 | 1 | 0 | 56.962 | 54.915 | 41.076 | 23.876 | 0 | 0 | 55.58 | 31.583 | [5 empty] | 0 | 6.939 | 24 | 2.5577 | 2.3561 | 0.88754 | 0.72289 | 1.6332 | 63.8519
2009-07-10 | 15:51 | 0 | 20.865 | 0 | 2 | 0 | 32.663 | 43.427 | 29.898 | 30.163 | 14.633 | 24.455 | 13.869 | 0 | 0 | 56.939 | 54.894 | 41.1 | 23.923 | 0 | 0 | 55.58 | 31.583 | [5 empty] | 0 | 2.5 | 25 | 2.5577 | 2.3561 | 0.88754 | 0.72289 | 1.6332 | 63.8519
2009-07-10 | 15:52 | 0 | 20.865 | 0 | 2 | 0 | 31.247 | 35.438 | 29.68 | 29.849 | 14.412 | 24.477 | 13.746 | 0 | 0 | 56.871 | 54.87 | 41.124 | 23.876 | 0 | 0 | 55.603 | 31.561 | [5 empty] | 0 | 1.398 | 26 | 2.5936 | 2.3901 | 0.88899 | 0.72289 | 1.6672 | 64.2828
2009-07-10 | 15:53 | 0 | 20.841 | 0 | 2 | 0 | 30.597 | 32.546 | 29.56 | 29.633 | 14.387 | 24.501 | 13.771 | 0 | 0 | 56.871 | 54.894 | 41.076 | 23.947 | 0 | 0 | 55.603 | 31.561 | [5 empty] | 0 | 0.964 | 27 | 2.5863 | 2.3832 | 0.88869 | 0.72289 | 1.6603 | 64.1962
2009-07-10 | 15:54 | 0 | 20.865 | 0 | 2 | 0 | 30.163 | 31.487 | 29.391 | 29.44 | 14.115 | 24.501 | 13.919 | 0 | 0 | 56.871 | 54.847 | 41.1 | 23.876 | 0 | 0 | 55.603 | 31.632 | [5 empty] | 0 | 0.723 | 28 | 2.5432 | 2.3422 | 0.88695 | 0.72289 | 1.6193 | 63.6732
2009-07-10 | 15:55 | 0 | 20.89 | 0 | 1 | 0 | 29.874 | 30.862 | 29.32 | 29.344 | 14.14 | 24.43 | 13.942 | 1 | 0 | 56.871 | 54.824 | 41.076 | 23.901 | 0 | 0 | 55.58 | 31.632 | [5 empty] | 0 | 0.53 | 29 | 2.5365 | 2.3359 | 0.88668 | 0.72289 | 1.613 | 63.5904
2009-07-10 | 15:56 | 0 | 20.865 | 0 | 2 | 0 | 29.609 | 30.452 | 29.224 | 29.224 | 14.387 | 24.406 | 13.992 | 0 | 0 | 56.848 | 54.824 | 41.052 | 23.827 | 0 | 0 | 55.559 | 31.632 | [5 empty] | 0 | 0.385 | 30 | 2.5219 | 2.322 | 0.88609 | 0.72289 | 1.5991 | 63.4087
2009-07-10 | 15:57 | 0 | 20.841 | 0 | 2 | 0 | 29.44 | 30.139 | 29.199 | 29.126 | 14.289 | 24.406 | 13.967 | 0 | 0 | 56.848 | 54.847 | 41.006 | 23.901 | 0 | 0 | 55.58 | 31.632 | [5 empty] | 0 | 0.314 | 31 | 2.5292 | 2.3289 | 0.88638 | 0.72289 | 1.606 | 63.4998
2009-07-10 | 15:58 | 0 | 20.865 | 0 | 2 | 0 | 29.271 | 29.849 | 29.271 | 29.055 | 14.115 | 24.357 | 13.919 | 0 | 0 | 56.848 | 54.824 | 41.03 | 23.827 | 0 | 0 | 55.559 | 31.632 | [5 empty] | 0 | 0.216 | 32 | 2.5432 | 2.3422 | 0.88695 | 0.72289 | 1.6193 | 63.6732
2009-07-10 | 15:59 | 0 | 20.865 | 0 | 2 | 0 | 29.535 | 29.68 | 29.295 | 29.101 | 27.777 | 24.406 | 13.869 | 0 | 0 | 56.804 | 54.847 | 41.03 | 23.852 | 0 | 0 | 55.512 | 31.632 | [5 empty] | 0 | 0.434 | 33 | 2.5577 | 2.3561 | 0.88754 | 0.72289 | 1.6332 | 63.8519
2009-07-10 | 16:00 | 0 | 20.865 | 0 | 2 | 0 | 49.918 | 29.464 | 29.32 | 29.126 | 21.49 | 24.357 | 13.819 | 1 | 0 | 56.782 | 54.8 | 41.03 | 23.923 | 0 | 0 | 55.489 | 31.656 | [5 empty] | 0 | 20.792 | 34 | 2.5723 | 2.3699 | 0.88813 | 0.72289 | 1.647 | 64.0285
2009-07-10 | 16:01 | 0 | 20.841 | 0 | 2 | 0 | 37.622 | 38.069 | 29.271 | 29.199 | 17.278 | 24.31 | 13.942 | 0 | 0 | 56.759 | 54.8 | 41.052 | 23.876 | 0 | 0 | 55.489 | 31.607 | [5 empty] | 0 | 8.423 | 35 | 2.5365 | 2.3359 | 0.88668 | 0.72289 | 1.613 | 63.5904
2009-07-10 | 16:02 | 0 | 20.841 | 0 | 2 | 0 | 32.017 | 43.989 | 29.175 | 29.175 | 16.24 | 24.332 | 13.942 | 0 | 0 | 56.759 | 54.756 | 41.03 | 23.901 | 0 | 0 | 55.442 | 31.607 | [5 empty] | 0 | 2.842 | 36 | 2.5365 | 2.3359 | 0.88668 | 0.72289 | 1.613 | 63.5904
2009-07-10 | 16:03 | 0 | 20.841 | 0 | 2 | 0 | 30.33 | 35.273 | 29.126 | 29.101 | 15.277 | 24.286 | 13.942 | 1 | 0 | 56.736 | 54.779 | 41.03 | 23.947 | 0 | 0 | 55.442 | 31.632 | [5 empty] | 0 | 1.229 | 37 | 2.5365 | 2.3359 | 0.88668 | 0.72289 | 1.613 | 63.5904
2009-07-10 | 16:04 | 0 | 20.809 | 0 | 2 | 0 | 29.697 | 31.745 | 29.047 | 29.023 | 14.922 | 24.254 | 13.688 | 0 | 0 | 56.729 | 54.726 | 40.999 | 23.82 | 0 | 0 | 55.412 | 31.575 | [5 empty] | 0 | 0.674 | 38 | 2.6105 | 2.4062 | 0.88967 | 0.72289 | 1.6833 | 64.4819
2009-07-10 | 16:05 | 0 | 20.865 | 0 | 2 | 0 | 29.432 | 30.541 | 29.023 | 28.903 | 15.787 | 24.205 | 13.713 | 0 | 0 | 56.706 | 54.749 | 40.999 | 23.844 | 0 | 0 | 55.344 | 31.575 | [5 empty] | 0 | 0.529 | 39 | 2.6032 | 2.3992 | 0.88938 | 0.72289 | 1.6764 | 64.3964
2009-07-10 | 16:06 | 0 | 20.833 | 0 | 2 | 0 | 29.168 | 30.058 | 28.878 | 28.903 | 15.689 | 24.229 | 13.786 | 0 | 0 | 56.706 | 54.702 | 41.021 | 23.795 | 0 | 0 | 55.391 | 31.6 | [5 empty] | 0 | 0.265 | 40 | 2.5819 | 2.379 | 0.88852 | 0.72289 | 1.6561 | 64.144
2009-07-10 | 16:07 | 0 | 20.833 | 0 | 1 | 0 | 29.07 | 29.697 | 28.805 | 28.783 | 15.689 | 24.254 | 13.761 | 0 | 0 | 56.686 | 54.702 | 40.999 | 23.869 | 0 | 0 | 55.391 | 31.6 | [5 empty] | 0 | 0.287 | 41 | 2.5892 | 2.386 | 0.88881 | 0.72289 | 1.6631 | 64.2309
2009-07-10 | 16:08 | 0 | 20.833 | 0 | 2 | 0 | 28.927 | 29.504 | 28.734 | 28.709 | 15.516 | 24.229 | 13.761 | 0 | 0 | 56.686 | 54.702 | 40.999 | 23.869 | 0 | 0 | 55.412 | 31.6 | [5 empty] | 0 | 0.218 | 42 | 2.5892 | 2.386 | 0.88881 | 0.72289 | 1.6631 | 64.2309
2009-07-10 | 16:09 | 0 | 20.868 | 0 | 2 | 0 | 28.866 | 29.371 | 28.768 | 28.648 | 15.056 | 24.264 | 13.846 | 0 | 0 | 56.743 | 54.737 | 41.035 | 23.879 | 0 | 0 | 55.473 | 31.659 | [5 empty] | 0 | 0.218 | 43 | 2.5644 | 2.3624 | 0.88781 | 0.72289 | 1.6395 | 63.9334
2009-07-10 | 16:10 | 0 | 20.843 | 0 | 2 | 0 | 28.721 | 29.251 | 28.672 | 28.672 | 25.806 | 24.239 | 13.821 | 0 | 0 | 56.72 | 54.737 | 41.011 | 23.928 | 0 | 0 | 55.473 | 31.683 | [5 empty] | 0 | 0.049 | 44 | 2.5717 | 2.3693 | 0.8881 | 0.72289 | 1.6465 | 64.0215
2009-07-10 | 16:11 | 0 | 20.836 | 0 | 2 | 0 | 48.517 | 29.025 | 28.665 | 28.545 | 23.606 | 24.185 | 13.763 | 1 | 0 | 56.69 | 54.686 | 41.004 | 23.871 | 0 | 0 | 55.419 | 31.627 | [5 empty] | 0 | 19.972 | 45 | 2.5886 | 2.3854 | 0.88879 | 0.72289 | 1.6625 | 64.2239
2009-07-10 | 16:12 | 0 | 20.836 | 0 | 2 | 0 | 38.7 | 35.127 | 28.569 | 28.569 | 17.939 | 24.185 | 13.763 | 0 | 0 | 56.668 | 54.686 | 40.98 | 23.798 | 0 | 0 | 55.419 | 31.627 | [5 empty] | 0 | 10.131 | 46 | 2.5886 | 2.3854 | 0.88879 | 0.72289 | 1.6625 | 64.2239
2009-07-10 | 16:13 | 0 | 20.86 | 0 | 2 | 0 | 31.877 | 44.533 | 28.601 | 28.552 | 16.463 | 24.143 | 13.871 | 1 | 0 | 56.677 | 54.693 | 41.011 | 23.952 | 0 | 0 | 55.496 | 31.683 | [5 empty] | 0 | 3.325 | 47 | 2.5572 | 2.3555 | 0.88751 | 0.72289 | 1.6326 | 63.8448
2009-07-10 | 16:14 | 0 | 20.86 | 0 | 2 | 0 | 29.798 | 35.409 | 28.545 | 28.449 | 15.294 | 24.185 | 13.738 | 0 | 0 | 56.624 | 54.663 | 41.004 | 23.942 | 0 | 0 | 55.466 | 31.676 | [5 empty] | 0 | 1.349 | 48 | 2.5959 | 2.3923 | 0.88908 | 0.72289 | 1.6694 | 64.3104
2009-07-10 | 16:15 | 0 | 20.86 | 0 | 2 | 0 | 29.146 | 31.291 | 28.594 | 28.376 | 15.888 | 24.161 | 13.788 | 0 | 0 | 56.601 | 54.686 | 41.004 | 23.847 | 0 | 0 | 55.466 | 31.651 | [5 empty] | 0 | 0.77 | 49 | 2.5813 | 2.3785 | 0.88849 | 0.72289 | 1.6556 | 64.137
2009-07-10 | 16:16 | 0 | 20.885 | 0 | 2 | 0 | 28.81 | 30.014 | 28.569 | 28.425 | 14.726 | 24.136 | 13.738 | 0 | 0 | 56.601 | 54.639 | 41.004 | 23.871 | 0 | 0 | 55.466 | 31.651 | [5 empty] | 0 | 0.385 | 50 | 2.5959 | 2.3923 | 0.88908 | 0.72289 | 1.6694 | 64.3104
2009-07-10 | 16:17 | 0 | 20.836 | 0 | 2 | 0 | 28.616 | 29.459 | 28.496 | 28.449 | 14.382 | 24.112 | 13.763 | 0 | 0 | 56.624 | 54.663 | 40.98 | 23.822 | 0 | 0 | 55.466 | 31.651 | [5 empty] | 0 | 0.167 | 51 | 2.5886 | 2.3854 | 0.88879 | 0.72289 | 1.6625 | 64.2239
2009-07-10 | 16:18 | 0 | 20.836 | 0 | 2 | 0 | 28.52 | 29.17 | 28.305 | 28.327 | 14.035 | 24.136 | 13.763 | 0 | 0 | 56.579 | 54.639 | 41.004 | 23.942 | 0 | 0 | 55.487 | 31.676 | [5 empty] | 0 | 0.193 | 52 | 2.5886 | 2.3854 | 0.88879 | 0.72289 | 1.6625 | 64.2239
2009-07-10 | 16:19 | 0 | 20.86 | 0 | 2 | 0 | 28.471 | 28.905 | 28.28 | 28.255 | 13.839 | 24.161 | 13.839 | 0 | 0 | 56.579 | 54.616 | 41.004 | 23.871 | 0 | 0 | 55.466 | 31.627 | [5 empty] | 0 | 0.216 | 53 | 2.5665 | 2.3644 | 0.88789 | 0.72289 | 1.6415 | 63.9581
2009-07-10 | 16:20 | 0 | 20.836 | 0 | 2 | 0 | 28.351 | 28.81 | 28.182 | 28.231 | 14.035 | 24.112 | 13.839 | 0 | 0 | 56.556 | 54.616 | 40.956 | 23.776 | 0 | 0 | 55.419 | 31.627 | [5 empty] | 0 | 0.12 | 54 | 2.5665 | 2.3644 | 0.88789 | 0.72289 | 1.6415 | 63.9581
2009-07-10 | 16:21 | 0 | 20.836 | 0 | 2 | 0 | 28.255 | 28.689 | 28.135 | 28.111 | 21.824 | 24.112 | 13.763 | 0 | 0 | 56.601 | 54.593 | 41.004 | 23.798 | 0 | 0 | 55.396 | 31.627 | [5 empty] | 0 | 0.144 | 55 | 2.5886 | 2.3854 | 0.88879 | 0.72289 | 1.6625 | 64.2239
2009-07-10 | 16:22 | 1 | 20.855 | 0 | 2 | 0 | 45.647 | 28.515 | 28.032 | 28.01 | 25.24 | 24.107 | 13.562 | 1 | 0 | 56.528 | 54.541 | 40.997 | 23.793 | 0 | 0 | 55.414 | 31.598 | [5 empty] | 20.855 | 17.637 | 56 | 2.6471 | 2.441 | 0.89116 | 0.72289 | 1.7181 | 64.9056
2009-07-10 | 16:23 | 0 | 20.885 | 0 | 2 | 0 | 39.827 | 32.589 | 28.04 | 27.991 | 16.111 | 24.087 | 13.716 | 1 | 0 | 56.533 | 54.569 | 41.004 | 23.798 | 0 | 0 | 55.396 | 31.627 | [5 empty] | 0 | 11.836 | 57 | 2.6023 | 2.3984 | 0.88934 | 0.72289 | 1.6755 | 64.3861
2009-07-10 | 16:24 | 0 | 20.831 | 0 | 2 | 0 | 31.72 | 44.475 | 28.01 | 27.937 | 14.822 | 24.058 | 13.537 | 0 | 0 | 56.505 | 54.565 | 40.951 | 23.768 | 0 | 0 | 55.368 | 31.598 | [5 empty] | 0 | 3.783 | 58 | 2.6544 | 2.448 | 0.89145 | 0.72289 | 1.7251 | 64.9883
2009-07-10 | 16:25 | 0 | 20.806 | 0 | 2 | 0 | 29.31 | 35.218 | 27.986 | 27.866 | 14.08 | 24.058 | 13.537 | 0 | 0 | 56.505 | 54.52 | 40.997 | 23.697 | 0 | 0 | 55.323 | 31.575 | [5 empty] | 0 | 1.444 | 59 | 2.6544 | 2.448 | 0.89145 | 0.72289 | 1.7251 | 64.9883
2009-07-10 | 16:26 | 0 | 20.836 | 0 | 2 | 0 | 28.594 | 30.906 | 28.111 | 27.895 | 14.11 | 24.112 | 13.615 | 0 | 0 | 56.512 | 54.548 | 41.004 | 23.822 | 0 | 0 | 55.328 | 31.605 | [5 empty] | 0 | 0.699 | 60 | 2.6317 | 2.4264 | 0.89053 | 0.72289 | 1.7035 | 64.7288
2009-07-10 | 16:27 | 0 | 20.831 | 0 | 2 | 0 | 28.251 | 29.43 | 28.106 | 27.961 | 13.708 | 24.058 | 13.61 | 0 | 0 | 56.505 | 54.541 | 40.975 | 23.842 | 0 | 0 | 55.277 | 31.598 | [5 empty] | 0 | 0.29 | 61 | 2.6332 | 2.4278 | 0.89059 | 0.72289 | 1.7049 | 64.7456
2009-07-10 | 16:28 | 0 | 20.86 | 0 | 2 | 0 | 28.135 | 28.905 | 28.135 | 27.966 | 14.11 | 24.087 | 13.542 | 0 | 0 | 56.49 | 54.548 | 41.004 | 23.822 | 0 | 0 | 55.281 | 31.651 | [5 empty] | 0 | 0.169 | 62 | 2.653 | 2.4466 | 0.8914 | 0.72289 | 1.7237 | 64.9718
2009-07-10 | 16:29 | 0 | 20.828 | 0 | 2 | 0 | 28.103 | 28.609 | 27.996 | 27.9 | 13.648 | 23.974 | 13.648 | 1 | 0 | 56.471 | 54.483 | 40.937 | 23.734 | 0 | 0 | 55.218 | 31.585 | [5 empty] | 0 | 0.203 | 63 | 2.6221 | 2.4172 | 0.89015 | 0.72289 | 1.6943 | 64.6177
2009-07-10 | 16:30 | 0 | 20.828 | 0 | 2 | 0 | 28.03 | 28.464 | 27.959 | 27.91 | 13.61 | 24.055 | 13.658 | 0 | 0 | 56.48 | 54.539 | 40.949 | 23.744 | 0 | 0 | 55.295 | 31.62 | [5 empty] | 0 | 0.12 | 64 | 2.6192 | 2.4145 | 0.89003 | 0.72289 | 1.6916 | 64.5839
2009-07-10 | 16:31 | 0 | 20.819 | 0 | 2 | 0 | 27.949 | 28.334 | 27.853 | 27.78 | 13.944 | 23.974 | 13.648 | 0 | 0 | 56.426 | 54.46 | 40.915 | 23.781 | 0 | 0 | 55.263 | 31.585 | [5 empty] | 0 | 0.169 | 65 | 2.6221 | 2.4172 | 0.89015 | 0.72289 | 1.6943 | 64.6177
2009-07-10 | 16:32 | 0 | 20.853 | 0 | 2 | 0 | 27.839 | 28.319 | 27.79 | 27.814 | 15.857 | 24.033 | 13.683 | 0 | 0 | 56.458 | 54.492 | 40.97 | 23.744 | 0 | 0 | 55.272 | 31.595 | [5 empty] | 0 | 0.025 | 66 | 2.6119 | 2.4075 | 0.88973 | 0.72289 | 1.6847 | 64.4989
2009-07-10 | 16:33 | 0 | 20.745 | 0 | 2 | 0 | 41.832 | 28.14 | 27.78 | 27.709 | 26.961 | 23.999 | 13.449 | 0 | 0 | 56.426 | 54.46 | 40.985 | 23.781 | 0 | 0 | 55.218 | 31.539 | [5 empty] | 0 | 14.123 | 67 | 2.6801 | 2.4723 | 0.89249 | 0.72289 | 1.7494 | 65.2758
2009-07-10 | 16:34 | 0 | 20.828 | 0 | 2 | 0 | 41.442 | 30.465 | 27.743 | 27.694 | 16.697 | 23.984 | 13.585 | 1 | 0 | 56.414 | 54.448 | 40.949 | 23.744 | 0 | 0 | 55.272 | 31.595 | [5 empty] | 0 | 13.748 | 68 | 2.6404 | 2.4347 | 0.89089 | 0.72289 | 1.7118 | 64.8292
2009-07-10 | 16:35 | 0 | 20.853 | 0 | 3 | 0 | 31.958 | 44.519 | 27.669 | 27.62 | 14.769 | 24.033 | 13.462 | 0 | 0 | 56.414 | 54.471 | 40.97 | 23.839 | 0 | 0 | 55.251 | 31.595 | [5 empty] | 0 | 4.338 | 69 | 2.6763 | 2.4687 | 0.89234 | 0.72289 | 1.7458 | 65.2337
2009-07-10 | 16:36 | 0 | 20.819 | 0 | 2 | 0 | 29.226 | 35.792 | 27.731 | 27.539 | 15.302 | 23.999 | 13.449 | 0 | 0 | 56.337 | 54.415 | 40.985 | 23.781 | 0 | 0 | 55.218 | 31.561 | [5 empty] | 0 | 1.687 | 70 | 2.6801 | 2.4723 | 0.89249 | 0.72289 | 1.7494 | 65.2758
2009-07-10 | 16:37 | 0 | 20.853 | 0 | 2 | 0 | 28.344 | 30.825 | 27.814 | 27.549 | 14.686 | 23.95 | 13.449 | 0 | 0 | 56.337 | 54.415 | 40.937 | 23.805 | 0 | 0 | 55.172 | 31.539 | [5 empty] | 0 | 0.795 | 71 | 2.6801 | 2.4723 | 0.89249 | 0.72289 | 1.7494 | 65.2758
2009-07-10 | 16:38 | 0 | 20.819 | 0 | 2 | 0 | 27.949 | 29.226 | 27.804 | 27.586 | 15.106 | 23.925 | 13.575 | 1 | 0 | 56.359 | 54.392 | 40.937 | 23.781 | 0 | 0 | 55.218 | 31.514 | [5 empty] | 0 | 0.363 | 72 | 2.6434 | 2.4374 | 0.89101 | 0.72289 | 1.7145 | 64.8625
2009-07-10 | 16:39 | 0 | 20.843 | 0 | 2 | 0 | 27.829 | 28.574 | 27.755 | 27.684 | 14.611 | 23.95 | 13.55 | 0 | 0 | 56.382 | 54.415 | 40.937 | 23.781 | 0 | 0 | 55.263 | 31.539 | [5 empty] | 0 | 0.145 | 73 | 2.6506 | 2.4444 | 0.8913 | 0.72289 | 1.7215 | 64.9454
2009-07-10 | 16:40 | 0 | 20.877 | 0 | 2 | 0 | 27.79 | 28.344 | 27.718 | 27.669 | 15.066 | 24.009 | 13.61 | 0 | 0 | 56.391 | 54.401 | 40.97 | 23.79 | 0 | 0 | 55.228 | 31.595 | [5 empty] | 0 | 0.121 | 74 | 2.6332 | 2.4278 | 0.89059 | 0.72289 | 1.7049 | 64.7456
2009-07-10 | 16:41 | 0 | 20.819 | 1 | 2 | 0 | 27.66 | 28.118 | 27.635 | 27.564 | 14.512 | 23.95 | 13.597 | 0 | 0 | 56.359 | 54.415 | 40.961 | 23.734 | 0 | 0 | 55.148 | 31.539 | [5 empty] | 0 | 0.096 | 75 | 2.637 | 2.4314 | 0.89075 | 0.72289 | 1.7085 | 64.7891
2009-07-10 | 16:42 | 0 | 20.819 | 0 | 2 | 0 | 27.635 | 28.02 | 27.611 | 27.539 | 14.636 | 23.901 | 13.575 | 0 | 0 | 56.359 | 54.369 | 40.937 | 23.709 | 0 | 0 | 55.102 | 31.539 | [5 empty] | 0 | 0.096 | 76 | 2.6434 | 2.4374 | 0.89101 | 0.72289 | 1.7145 | 64.8625
2009-07-10 | 16:43 | 0 | 20.843 | 0 | 2 | 0 | 27.539 | 27.973 | 27.539 | 27.466 | 15.106 | 23.925 | 13.55 | 0 | 0 | 56.314 | 54.369 | 40.937 | 23.805 | 0 | 0 | 55.148 | 31.561 | [5 empty] | 0 | 0.073 | 77 | 2.6506 | 2.4444 | 0.8913 | 0.72289 | 1.7215 | 64.9454
2009-07-10 | 16:44 | 0 | 20.819 | 0 | 2 | 0 | 36.543 | 27.853 | 27.539 | 27.466 | 27.201 | 23.854 | 13.401 | 0 | 0 | 56.314 | 54.345 | 40.937 | 23.781 | 0 | 0 | 55.148 | 31.561 | [5 empty] | 0 | 9.077 | 78 | 2.694 | 2.4856 | 0.89306 | 0.72289 | 1.7627 | 65.4303
2009-07-10 | 16:45 | 1 | 20.843 | 0 | 3 | 0 | 50.952 | 29.347 | 27.466 | 27.444 | 28.045 | 23.925 | 13.55 | 1 | 0 | 56.291 | 54.369 | 40.915 | 23.805 | 0 | 0 | 55.148 | 31.585 | [5 empty] | 20.843 | 23.508 | 79 | 2.6506 | 2.4444 | 0.8913 | 0.72289 | 1.7215 | 64.9454
2009-07-10 | 16:46 | 0 | 20.843 | 0 | 2 | 0 | 52.856 | 45.817 | 27.419 | 27.37 | 28.839 | 23.901 | 13.326 | 2 | 0 | 56.291 | 54.322 | 40.961 | 23.805 | 0 | 0 | 55.218 | 31.61 | [5 empty] | 0 | 25.486 | 80 | 2.7159 | 2.5064 | 0.89394 | 0.72289 | 1.7835 | 65.6685
2009-07-10 | 16:47 | 0 | 20.819 | 0 | 2 | 0 | 53.314 | 51.159 | 27.515 | 27.321 | 29.273 | 23.901 | 13.426 | 2 | 0 | 56.27 | 54.301 | 40.915 | 23.83 | 0 | 0 | 55.172 | 31.585 | [5 empty] | 0 | 25.993 | 81 | 2.6867 | 2.4787 | 0.89276 | 0.72289 | 1.7558 | 65.35
2009-07-10 | 16:48 | 1 | 20.819 | 0 | 2 | 1 | 53.659 | 52.329 | 27.66 | 27.395 | 30.188 | 23.974 | 13.303 | 2 | 0 | 56.291 | 54.322 | 41.009 | 23.854 | 0 | 0 | 55.172 | 31.585 | [5 empty] | 20.819 | 26.264 | 82 | 2.7226 | 2.5127 | 0.89422 | 0.72289 | 1.7898 | 65.7408
2009-07-10 | 16:49 | 0 | 20.826 | 0 | 2 | 0 | 53.846 | 52.723 | 27.667 | 27.424 | 30.654 | 23.884 | 13.482 | 2 | 0 | 56.296 | 54.306 | 40.968 | 23.837 | 0 | 0 | 55.176 | 31.544 | [5 empty] | 0 | 26.422 | 0 | 2.6704 | 2.4632 | 0.8921 | 0.72289 | 1.7403 | 65.1687
2009-07-10 | 16:50 | 0 | 20.796 | 0 | 2 | 0 | 54.483 | 53.132 | 27.853 | 27.539 | 31.178 | 24.048 | 13.477 | 2 | 0 | 56.314 | 54.301 | 41.033 | 23.879 | 0 | 0 | 55.172 | 31.563 | [5 empty] | 0 | 26.944 | 1 | 2.6719 | 2.4646 | 1.3013 | 1.1321 | 1.3325 | 49.8706
2009-07-10 | 16:51 | 0 | 20.796 | 0 | 2 | 0 | 54.919 | 53.68 | 28.023 | 27.613 | 31.683 | 24.048 | 13.404 | 2 | 0 | 56.337 | 54.301 | 41.009 | 23.783 | 0 | 0 | 55.125 | 31.563 | [5 empty] | 0 | 27.306 | 2 | 2.6932 | 2.4848 | 1.3022 | 1.1321 | 1.3527 | 50.2272
2009-07-10 | 16:52 | 1 | 20.826 | 0 | 2 | 0 | 55.475 | 54.191 | 28.243 | 27.738 | 32.436 | 24.124 | 13.261 | 2 | 0 | 56.43 | 54.329 | 41.109 | 23.812 | 0 | 0 | 55.176 | 31.544 | [5 empty] | 20.826 | 27.737 | 3 | 2.7348 | 2.5244 | 1.3039 | 1.1321 | 1.3923 | 50.9098
2009-07-10 | 16:53 | 0 | 20.826 | 0 | 2 | 0 | 55.613 | 54.74 | 28.412 | 27.883 | 32.907 | 24.197 | 13.303 | 1 | 0 | 56.448 | 54.345 | 41.08 | 23.854 | 0 | 0 | 55.102 | 31.539 | [5 empty] | 0 | 27.73 | 4 | 2.7226 | 2.5127 | 1.3034 | 1.1321 | 1.3807 | 50.7115
2009-07-10 | 16:54 | 0 | 20.826 | 0 | 2 | 0 | 56.07 | 55.109 | 28.557 | 28.099 | 33.754 | 24.269 | 13.434 | 2 | 0 | 56.542 | 54.35 | 41.131 | 23.859 | 0 | 0 | 55.015 | 31.568 | [5 empty] | 0 | 27.971 | 5 | 2.6844 | 2.4765 | 1.3019 | 1.1321 | 1.3444 | 50.0813
2009-07-10 | 16:55 | 0 | 20.796 | 0 | 2 | 0 | 56.515 | 55.333 | 28.648 | 28.238 | 34.311 | 24.313 | 13.23 | 2 | 0 | 56.56 | 54.369 | 41.08 | 23.783 | 0 | 0 | 54.987 | 31.563 | [5 empty] | 0 | 28.277 | 6 | 2.7438 | 2.5329 | 1.3043 | 1.1321 | 1.4009 | 51.055
2009-07-10 | 16:56 | 0 | 20.796 | 0 | 2 | 0 | 48.842 | 55.881 | 28.743 | 28.312 | 24.384 | 24.384 | 13.255 | 1 | 0 | 56.583 | 54.345 | 41.15 | 23.854 | 0 | 0 | 54.964 | 31.539 | [5 empty] | 0 | 20.53 | 7 | 2.7365 | 2.526 | 1.304 | 1.1321 | 1.3939 | 50.938
2009-07-10 | 16:57 | 0 | 20.848 | 0 | 2 | 0 | 36.151 | 55.452 | 28.991 | 28.437 | 21.476 | 24.391 | 13.359 | 1 | 0 | 56.656 | 54.373 | 41.202 | 23.837 | 0 | 0 | 55.015 | 31.593 | [5 empty] | 0 | 7.714 | 8 | 2.7063 | 2.4972 | 1.3027 | 1.1321 | 1.3652 | 50.4443
2009-07-10 | 16:58 | 0 | 20.801 | 0 | 2 | 0 | 32.171 | 43.293 | 29.28 | 28.606 | 19.458 | 24.511 | 13.16 | 0 | 0 | 56.699 | 54.397 | 41.179 | 23.884 | 0 | 0 | 55.039 | 31.593 | [5 empty] | 0 | 3.565 | 9 | 2.7642 | 2.5523 | 1.3051 | 1.1321 | 1.4202 | 51.3795
2009-07-10 | 16:59 | 0 | 20.772 | 0 | 2 | 0 | 30.646 | 35.182 | 29.685 | 28.743 | 18.07 | 24.433 | 13.23 | 0 | 0 | 56.695 | 54.369 | 41.198 | 23.854 | 0 | 0 | 55.057 | 31.539 | [5 empty] | 0 | 1.903 | 10 | 2.7438 | 2.5329 | 1.3043 | 1.1321 | 1.4009 | 51.055
2009-07-10 | 17:00 | 0 | 20.801 | 0 | 2 | 0 | 30.22 | 32.483 | 30.389 | 29.256 | 17.655 | 24.511 | 13.235 | 0 | 0 | 56.768 | 54.397 | 41.202 | 23.908 | 0 | 0 | 55.085 | 31.593 | [5 empty] | 0 | 0.964 | 11 | 2.7424 | 2.5316 | 1.3042 | 1.1321 | 1.3995 | 51.0317
2009-07-10 | 17:01 | 0 | 20.796 | 0 | 2 | 0 | 30.07 | 31.298 | 30.96 | 29.901 | 16.343 | 24.457 | 13.205 | 0 | 0 | 56.741 | 54.392 | 41.174 | 23.879 | 0 | 0 | 55.057 | 31.539 | [5 empty] | 0 | 0.169 | 12 | 2.7511 | 2.5399 | 1.3046 | 1.1321 | 1.4078 | 51.1715
2009-07-10 | 17:02 | 0 | 20.772 | 0 | 2 | 0 | 30.261 | 30.815 | 31.443 | 30.575 | 16.416 | 24.602 | 13.205 | 0 | 0 | 56.718 | 54.392 | 41.174 | 23.83 | 0 | 0 | 55.034 | 31.563 | [5 empty] | 0 | -0.314 | 13 | 2.7511 | 2.5399 | 1.3046 | 1.1321 | 1.4078 | 51.1715
2009-07-10 | 17:03 | 0 | 20.819 | 0 | 2 | 0 | 30.671 | 30.695 | 31.828 | 31.274 | 15.996 | 24.482 | 13.082 | 0 | 0 | 56.718 | 54.345 | 41.15 | 23.783 | 0 | 0 | 55.081 | 31.588 | [5 empty] | 0 | -0.603 | 14 | 2.7869 | 2.5739 | 1.306 | 1.1321 | 1.4418 | 51.7355
2009-07-10 | 17:04 | 0 | 20.772 | 0 | 3 | 0 | 31.2 | 30.889 | 31.924 | 31.659 | 17.849 | 24.504 | 13.13 | 1 | 0 | 56.672 | 54.345 | 41.15 | 23.83 | 0 | 0 | 55.125 | 31.588 | [5 empty] | 0 | -0.459 | 15 | 2.7729 | 2.5606 | 1.3054 | 1.1321 | 1.4285 | 51.5171
2009-07-10 | 17:05 | 0 | 20.801 | 0 | 2 | 0 | 31.617 | 31.352 | 31.519 | 31.929 | 15.878 | 24.558 | 13.16 | 0 | 0 | 56.633 | 54.35 | 41.179 | 23.763 | 0 | 0 | 55.085 | 31.593 | [5 empty] | 0 | -0.312 | 16 | 2.7642 | 2.5523 | 1.3051 | 1.1321 | 1.4202 | 51.3795
2009-07-10 | 17:06 | 1 | 20.772 | 0 | 2 | 0 | 43.922 | 31.708 | 30.985 | 31.634 | 32.502 | 24.528 | 13.155 | 0 | 0 | 56.56 | 54.301 | 41.174 | 23.759 | 0 | 0 | 55.057 | 31.588 | [5 empty] | 20.772 | 12.288 | 17 | 2.7657 | 2.5537 | 1.3051 | 1.1321 | 1.4216 | 51.4025
2009-07-10 | 17:07 | 0 | 20.676 | 0 | 2 | 0 | 44.624 | 34.782 | 30.406 | 31.08 | 21.157 | 24.528 | 12.984 | 1 | 0 | 56.515 | 54.301 | 41.15 | 23.734 | 0 | 0 | 55.102 | 31.563 | [5 empty] | 0 | 13.544 | 18 | 2.8155 | 2.601 | 1.3072 | 1.1321 | 1.469 | 52.1746
2009-07-10 | 17:08 | 0 | 20.796 | 0 | 2 | 0 | 35.44 | 47.581 | 29.972 | 30.526 | 18.515 | 24.577 | 12.785 | 0 | 0 | 56.515 | 54.278 | 41.174 | 23.808 | 0 | 0 | 55.102 | 31.588 | [5 empty] | 0 | 4.914 | 19 | 2.8734 | 2.6561 | 1.3095 | 1.1321 | 1.524 | 53.0393
2009-07-10 | 17:09 | 0 | 20.841 | 0 | 2 | 0 | 32.497 | 38.889 | 29.92 | 30.065 | 17.474 | 24.573 | 12.904 | 0 | 0 | 56.49 | 54.296 | 41.193 | 23.852 | 0 | 0 | 55.144 | 31.654 | [5 empty] | 0 | 2.432 | 20 | 2.8388 | 2.6232 | 1.3081 | 1.1321 | 1.4911 | 52.5264
2009-07-10 | 17:10 | 0 | 20.833 | 0 | 2 | 0 | 31.193 | 34.022 | 29.842 | 29.771 | 17.665 | 24.592 | 12.8 | 0 | 0 | 56.462 | 54.268 | 41.212 | 23.869 | 0 | 0 | 55.116 | 31.674 | [5 empty] | 0 | 1.422 | 21 | 2.869 | 2.652 | 1.3093 | 1.1321 | 1.5199 | 52.9754
2009-07-10 | 17:11 | 0 | 20.811 | 0 | 2 | 0 | 30.541 | 32.203 | 29.866 | 29.722 | 16.604 | 24.543 | 12.677 | 0 | 0 | 56.439 | 54.268 | 41.234 | 23.893 | 0 | 0 | 55.048 | 31.625 | [5 empty] | 0 | 0.819 | 22 | 2.9049 | 2.686 | 1.3108 | 1.1321 | 1.5539 | 53.4942
2009-07-10 | 17:12 | 0 | 20.833 | 0 | 3 | 0 | 30.18 | 31.313 | 29.965 | 29.675 | 16.481 | 24.519 | 12.75 | 0 | 0 | 56.416 | 54.245 | 41.212 | 23.773 | 0 | 0 | 55.095 | 31.625 | [5 empty] | 0 | 0.505 | 23 | 2.8836 | 2.6658 | 1.3099 | 1.1321 | 1.5337 | 53.1878
2009-07-10 | 17:13 | 0 | 20.833 | 0 | 2 | 0 | 30.011 | 30.759 | 29.94 | 29.795 | 17.715 | 24.519 | 12.454 | 1 | 0 | 56.373 | 54.268 | 41.212 | 23.749 | 0 | 0 | 55.048 | 31.602 | [5 empty] | 0 | 0.216 | 24 | 2.9698 | 2.7477 | 1.3134 | 1.1321 | 1.6157 | 54.403
2009-07-10 | 17:14 | 0 | 20.811 | 0 | 2 | 0 | 29.915 | 30.445 | 30.085 | 29.842 | 16.504 | 24.472 | 12.602 | 0 | 0 | 56.373 | 54.222 | 41.188 | 23.749 | 0 | 0 | 54.978 | 31.602 | [5 empty] | 0 | 0.073 | 25 | 2.9267 | 2.7068 | 1.3117 | 1.1321 | 1.5747 | 53.8044
2009-07-10 | 17:15 | 0 | 20.787 | 0 | 2 | 0 | 29.891 | 30.3 | 30.229 | 29.94 | 15.641 | 24.497 | 12.305 | 0 | 0 | 56.373 | 54.222 | 41.234 | 23.773 | 0 | 0 | 55.001 | 31.625 | [5 empty] | 0 | -0.049 | 26 | 3.0132 | 2.789 | 1.3152 | 1.1321 | 1.6569 | 54.9884
2009-07-10 | 17:16 | 0 | 20.755 | 0 | 2 | 0 | 29.835 | 30.173 | 30.293 | 30.028 | 15.164 | 24.487 | 12.471 | 0 | 0 | 56.275 | 54.191 | 41.133 | 23.812 | 0 | 0 | 54.947 | 31.593 | [5 empty] | 0 | -0.193 | 27 | 2.9648 | 2.743 | 1.3132 | 1.1321 | 1.611 | 54.3351
2009-07-10 | 17:17 | 0 | 20.811 | 0 | 2 | 0 | 36.395 | 30.156 | 30.251 | 30.18 | 30.494 | 24.448 | 12.33 | 0 | 0 | 56.305 | 54.198 | 41.164 | 23.798 | 0 | 0 | 54.957 | 31.602 | [5 empty] | 0 | 6.215 | 28 | 3.0059 | 2.7821 | 1.3149 | 1.1321 | 1.65 | 54.8913
2009-07-10 | 17:18 | 0 | 20.811 | 0 | 2 | 0 | 46.517 | 30.759 | 29.965 | 30.18 | 20.036 | 24.376 | 12.257 | 1 | 0 | 56.282 | 54.177 | 41.116 | 23.773 | 0 | 0 | 54.91 | 31.602 | [5 empty] | 0 | 16.337 | 29 | 3.0272 | 2.8023 | 1.3157 | 1.1321 | 1.6702 | 55.1734
2009-07-10 | 17:19 | 0 | 20.811 | 0 | 2 | 0 | 35.431 | 45.532 | 29.675 | 29.965 | 17.517 | 24.376 | 12.33 | 0 | 0 | 56.261 | 54.154 | 41.14 | 23.724 | 0 | 0 | 54.933 | 31.578 | [5 empty] | 0 | 5.466 | 30 | 3.0059 | 2.7821 | 1.3149 | 1.1321 | 1.65 | 54.8913
2009-07-10 | 17:20 | 0 | 20.779 | 0 | 2 | 0 | 31.907 | 39.676 | 29.425 | 29.594 | 16.67 | 24.32 | 12.149 | 0 | 0 | 56.186 | 54.124 | 41.085 | 23.741 | 0 | 0 | 54.856 | 31.571 | [5 empty] | 0 | 2.313 | 31 | 3.0586 | 2.8322 | 1.317 | 1.1321 | 1.7001 | 55.5834
2009-07-10 | 17:21 | 0 | 20.779 | 0 | 2 | 0 | 30.607 | 33.637 | 29.305 | 29.378 | 18.276 | 24.32 | 12.149 | 0 | 0 | 56.163 | 54.1 | 41.04 | 23.646 | 0 | 0 | 54.88 | 31.497 | [5 empty] | 0 | 1.229 | 32 | 3.0586 | 2.8322 | 1.317 | 1.1321 | 1.7001 | 55.5834
2009-07-10 | 17:22 | 0 | 20.779 | 0 | 2 | 0 | 29.933 | 31.593 | 29.185 | 29.136 | 18.027 | 24.32 | 11.953 | 1 | 0 | 56.14 | 54.1 | 41.133 | 23.717 | 0 | 0 | 54.856 | 31.571 | [5 empty] | 0 | 0.797 | 33 | 3.1157 | 2.8864 | 1.3193 | 1.1321 | 1.7543 | 56.3065
2009-07-10 | 17:23 | 0 | 20.787 | 0 | 2 | 0 | 29.602 | 30.661 | 29.047 | 29.023 | 16.406 | 24.352 | 12.381 | 0 | 0 | 56.17 | 54.084 | 41.14 | 23.7 | 0 | 0 | 54.863 | 31.602 | [5 empty] | 0 | 0.579 | 34 | 2.9911 | 2.7679 | 1.3143 | 1.1321 | 1.6359 | 54.6919
2009-07-10 | 17:24 | 0 | 20.787 | 0 | 2 | 0 | 29.337 | 30.18 | 29.047 | 29.001 | 15.493 | 24.327 | 12.283 | 0 | 0 | 56.17 | 54.107 | 41.116 | 23.773 | 0 | 0 | 54.91 | 31.602 | [5 empty] | 0 | 0.336 | 35 | 3.0196 | 2.7951 | 1.3154 | 1.1321 | 1.663 | 55.0734
2009-07-10 | 17:25 | 0 | 20.787 | 0 | 2 | 0 | 29.192 | 29.82 | 29.121 | 28.903 | 16.232 | 24.327 | 12.355 | 0 | 0 | 56.17 | 54.107 | 41.116 | 23.749 | 0 | 0 | 54.88 | 31.593 | [5 empty] | 0 | 0.289 | 36 | 2.9986 | 2.7751 | 1.3146 | 1.1321 | 1.6431 | 54.7938
2009-07-10 | 17:26 | 0 | 20.811 | 0 | 3 | 0 | 29.023 | 29.577 | 29.192 | 28.927 | 14.628 | 24.327 | 12.283 | 0 | 0 | 56.147 | 54.107 | 41.14 | 23.724 | 0 | 0 | 54.933 | 31.625 | [5 empty] | 0 | 0.096 | 37 | 3.0196 | 2.7951 | 1.3154 | 1.1321 | 1.663 | 55.0734
2009-07-10 | 17:27 | 0 | 20.811 | 0 | 2 | 0 | 28.952 | 29.41 | 29.312 | 29.047 | 15.591 | 24.303 | 12.431 | 0 | 0 | 56.147 | 54.084 | 41.095 | 23.724 | 0 | 0 | 54.933 | 31.625 | [5 empty] | 0 | -0.095 | 38 | 2.9765 | 2.7541 | 1.3137 | 1.1321 | 1.622 | 54.4945
2009-07-10 | 17:28 | 0 | 20.755 | 0 | 2 | 0 | 31.522 | 29.185 | 29.234 | 29.089 | 29.16 | 24.246 | 12.225 | 0 | 0 | 56.072 | 54.03 | 41.085 | 23.717 | 0 | 0 | 54.88 | 31.593 | [5 empty] | 0 | 2.433 | 39 | 3.0365 | 2.8111 | 1.3161 | 1.1321 | 1.679 | 55.2958
2009-07-10 | 17:29 | 0 | 20.767 | 0 | 2 | 0 | 47.922 | 29.317 | 29.246 | 29.173 | 19.646 | 24.212 | 11.916 | 1 | 0 | 56.063 | 54.044 | 41.004 | 23.682 | 0 | 0 | 54.894 | 31.583 | [5 empty] | 0 | 18.749 | 40 | 3.1265 | 2.8967 | 1.3198 | 1.1321 | 1.7646 | 56.44
2009-07-10 | 17:30 | 0 | 20.767 | 0 | 2 | 0 | 35.459 | 43.073 | 29.15 | 29.222 | 16.584 | 24.234 | 12.285 | 0 | 0 | 56.063 | 54.021 | 41.124 | 23.584 | 0 | 0 | 54.894 | 31.583 | [5 empty] | 0 | 6.237 | 41 | 3.019 | 2.7945 | 1.3154 | 1.1321 | 1.6624 | 55.0657
2009-07-10 | 17:31 | 0 | 20.774 | 0 | 2 | 0 | 31.301 | 40.356 | 29.084 | 29.06 | 14.887 | 24.195 | 12.22 | 0 | 0 | 56.07 | 54.051 | 41.131 | 23.69 | 0 | 0 | 54.877 | 31.566 | [5 empty] | 0 | 2.241 | 42 | 3.0379 | 2.8125 | 1.3162 | 1.1321 | 1.6804 | 55.3148
2009-07-10 | 17:32 | 0 | 20.799 | 1 | 2 | 0 | 30.048 | 33.352 | 29.06 | 29.013 | 15.948 | 24.219 | 12.195 | 1 | 0 | 56.047 | 54.051 | 41.155 | 23.736 | 0 | 0 | 54.901 | 31.615 | [5 empty] | 0 | 1.035 | 43 | 3.0452 | 2.8194 | 1.3165 | 1.1321 | 1.6873 | 55.4098
2009-07-10 | 17:33 | 0 | 20.743 | 0 | 2 | 0 | 29.511 | 31.004 | 28.932 | 28.886 | 14.905 | 24.139 | 12.361 | 0 | 0 | 56.016 | 54.021 | 41.052 | 23.682 | 0 | 0 | 54.824 | 31.583 | [5 empty] | 0 | 0.625 | 44 | 2.9969 | 2.7735 | 1.3145 | 1.1321 | 1.6414 | 54.7703
2009-07-10 | 17:34 | 0 | 20.792 | 0 | 2 | 0 | 29.222 | 30.185 | 28.861 | 28.861 | 14.261 | 24.139 | 12.459 | 0 | 0 | 56.04 | 53.998 | 41.124 | 23.658 | 0 | 0 | 54.779 | 31.583 | [5 empty] | 0 | 0.361 | 45 | 2.9683 | 2.7463 | 1.3134 | 1.1321 | 1.6143 | 54.383
2009-07-10 | 17:35 | 0 | 20.792 | 0 | 2 | 0 | 29.028 | 29.727 | 28.692 | 28.716 | 14.583 | 24.067 | 12.335 | 0 | 0 | 56.04 | 53.998 | 41.1 | 23.778 | 0 | 0 | 54.824 | 31.607 | [5 empty] | 0 | 0.312 | 46 | 3.0044 | 2.7807 | 1.3148 | 1.1321 | 1.6486 | 54.8719
2009-07-10 | 17:36 | 0 | 20.767 | 0 | 2 | 0 | 28.886 | 29.486 | 28.692 | 28.596 | 14.409 | 24.067 | 12.31 | 0 | 0 | 56.016 | 53.977 | 41.076 | 23.682 | 0 | 0 | 54.8 | 31.607 | [5 empty] | 0 | 0.29 | 47 | 3.0117 | 2.7876 | 1.3151 | 1.1321 | 1.6555 | 54.969
2009-07-10 | 17:37 | 0 | 20.792 | 0 | 2 | 0 | 28.716 | 29.271 | 28.643 | 28.572 | 14.384 | 24.092 | 12.162 | 0 | 0 | 55.993 | 53.977 | 41.1 | 23.633 | 0 | 0 | 54.779 | 31.558 | [5 empty] | 0 | 0.144 | 48 | 3.0548 | 2.8286 | 1.3169 | 1.1321 | 1.6965 | 55.5345
2009-07-10 | 17:38 | 0 | 20.743 | 0 | 3 | 0 | 28.596 | 29.052 | 28.618 | 28.498 | 14.362 | 24.018 | 12.26 | 0 | 0 | 55.97 | 53.953 | 41.076 | 23.658 | 0 | 0 | 54.8 | 31.607 | [5 empty] | 0 | 0.098 | 49 | 3.0263 | 2.8014 | 1.3157 | 1.1321 | 1.6694 | 55.1619
2009-07-10 | 17:39 | 1 | 20.671 | 0 | 2 | 0 | 28.861 | 28.812 | 28.498 | 28.378 | 27.199 | 23.923 | 12.089 | 0 | 0 | 55.855 | 53.862 | 41.004 | 23.513 | 0 | 0 | 54.663 | 31.487 | [5 empty] | 20.671 | 0.483 | 50 | 3.0761 | 2.8488 | 1.3177 | 1.1321 | 1.7167 | 55.8076
2009-07-10 | 17:40 | 0 | 20.671 | 0 | 2 | 0 | 48.977 | 28.716 | 28.452 | 28.378 | 28.763 | 23.923 | 11.988 | 1 | 0 | 55.832 | 53.862 | 41.004 | 23.295 | 0 | 0 | 54.642 | 31.487 | [5 empty] | 0 | 20.599 | 51 | 3.1055 | 2.8767 | 1.3189 | 1.1321 | 1.7446 | 56.1793
2009-07-10 | 17:41 | 0 | 20.694 | 0 | 2 | 1 | 53.288 | 40.535 | 28.403 | 28.378 | 29.486 | 23.969 | 12.014 | 2 | 0 | 55.855 | 53.839 | 40.982 | 23.464 | 0 | 0 | 54.642 | 31.487 | [5 empty] | 0 | 24.91 | 52 | 3.0979 | 2.8695 | 1.3186 | 1.1321 | 1.7374 | 56.0843
2009-07-10 | 17:42 | 0 | 20.671 | 0 | 2 | 0 | 53.883 | 50.674 | 28.427 | 28.282 | 29.849 | 23.947 | 12.089 | 2 | 0 | 55.811 | 53.839 | 40.958 | 23.489 | 0 | 0 | 54.663 | 31.487 | [5 empty] | 0 | 25.601 | 0 | 3.0761 | 2.8488 | 1.3177 | 1.1321 | 1.7167 | 55.8076
2009-07-10 | 17:43 | 1 | 20.671 | 0 | 2 | 0 | 53.998 | 52.737 | 28.476 | 28.282 | 30.57 | 23.994 | 12.26 | 1 | 0 | 55.832 | 53.816 | 41.004 | 23.464 | 0 | 0 | 54.642 | 31.487 | [5 empty] | 20.671 | 25.716 | 1 | 3.0263 | 2.8014 | 2.7923 | 2.6087 | 0.19274 | 6.3687
2009-07-10 | 17:44 | 0 | 20.671 | 0 | 2 | 0 | 54.572 | 53.127 | 28.596 | 28.307 | 31.004 | 24.139 | 12.137 | 2 | 0 | 55.832 | 53.839 | 41.028 | 23.633 | 0 | 0 | 54.618 | 31.509 | [5 empty] | 0 | 26.265 | 2 | 3.0621 | 2.8355 | 2.7938 | 2.6087 | 0.22678 | 7.4061
2009-07-10 | 17:45 | 0 | 20.664 | 0 | 2 | 0 | 55.713 | 53.489 | 28.663 | 28.278 | 31.769 | 24.134 | 11.86 | 2 | 0 | 55.851 | 53.811 | 41.023 | 23.53 | 0 | 0 | 54.52 | 31.458 | [5 empty] | 0 | 27.435 | 3 | 3.1428 | 2.9122 | 2.797 | 2.6087 | 0.30346 | 9.6557
2009-07-10 | 17:46 | 0 | 20.671 | 0 | 2 | 0 | 56.312 | 54.366 | 28.692 | 28.378 | 32.522 | 24.212 | 12.089 | 2 | 0 | 55.925 | 53.839 | 41.076 | 23.56 | 0 | 0 | 54.548 | 31.509 | [5 empty] | 0 | 27.934 | 4 | 3.0761 | 2.8488 | 2.7943 | 2.6087 | 0.24007 | 7.8044
2009-07-10 | 17:47 | 1 | 20.671 | 0 | 2 | 0 | 56.782 | 55.442 | 28.861 | 28.452 | 32.945 | 24.188 | 11.966 | 2 | 0 | 55.902 | 53.816 | 41.052 | 23.609 | 0 | 0 | 54.572 | 31.534 | [5 empty] | 20.671 | 28.33 | 5 | 3.1119 | 2.8828 | 2.7958 | 2.6087 | 0.27412 | 8.8086
2009-07-10 | 17:48 | 0 | 20.642 | 0 | 2 | 0 | 49.705 | 55.897 | 28.998 | 28.493 | 21.581 | 24.205 | 11.86 | 1 | 0 | 55.988 | 53.811 | 41.071 | 23.58 | 0 | 0 | 54.59 | 31.48 | [5 empty] | 0 | 21.212 | 6 | 3.1428 | 2.9122 | 2.797 | 2.6087 | 0.30346 | 9.6557
2009-07-10 | 17:49 | 0 | 20.662 | 0 | 2 | 0 | 36.557 | 55.918 | 29.165 | 28.636 | 19.835 | 24.156 | 12.18 | 0 | 0 | 56.033 | 53.832 | 41.14 | 23.602 | 0 | 0 | 54.588 | 31.48 | [5 empty] | 0 | 7.921 | 7 | 3.0496 | 2.8236 | 2.7933 | 2.6087 | 0.21488 | 7.0462
2009-07-10 | 17:50 | 0 | 20.671 | 0 | 2 | 0 | 32.377 | 44.645 | 29.295 | 28.812 | 17.102 | 24.237 | 11.89 | 1 | 0 | 56.133 | 53.862 | 41.171 | 23.538 | 0 | 0 | 54.618 | 31.512 | [5 empty] | 0 | 3.565 | 8 | 3.134 | 2.9038 | 2.7967 | 2.6087 | 0.29515 | 9.4177
2009-07-10 | 17:51 | 0 | 20.662 | 0 | 2 | 0 | 30.901 | 35.852 | 29.334 | 28.925 | 16.426 | 24.276 | 11.76 | 0 | 0 | 56.15 | 53.855 | 41.164 | 23.553 | 0 | 0 | 54.588 | 31.48 | [5 empty] | 0 | 1.976 | 9 | 3.1719 | 2.9398 | 2.7982 | 2.6087 | 0.33114 | 10.4397
2009-07-10 | 17:52 | 0 | 20.662 | 0 | 2 | 0 | 30.347 | 32.749 | 29.359 | 28.974 | 17.539 | 24.251 | 11.883 | 0 | 0 | 56.17 | 53.832 | 41.14 | 23.528 | 0 | 0 | 54.567 | 31.502 | [5 empty] | 0 | 1.373 | 10 | 3.1361 | 2.9058 | 2.7968 | 2.6087 | 0.29709 | 9.4733
2009-07-10 | 17:53 | 0 | 20.64 | 0 | 2 | 0 | 30.058 | 31.551 | 29.288 | 29.094 | 15.908 | 24.347 | 11.611 | 0 | 0 | 56.193 | 53.832 | 41.164 | 23.241 | 0 | 0 | 54.588 | 31.431 | [5 empty] | 0 | 0.964 | 11 | 3.2153 | 2.9811 | 2.8 | 2.6087 | 0.37238 | 11.5816
2009-07-10 | 17:54 | 0 | 20.671 | 0 | 2 | 0 | 29.849 | 30.98 | 29.44 | 29.15 | 15.495 | 24.379 | 12.089 | 0 | 0 | 56.223 | 53.886 | 41.171 | 23.513 | 0 | 0 | 54.574 | 31.512 | [5 empty] | 0 | 0.699 | 12 | 3.0761 | 2.8488 | 2.7943 | 2.6087 | 0.24007 | 7.8044
2009-07-10 | 17:55 | 0 | 20.64 | 0 | 2 | 0 | 29.673 | 30.492 | 29.553 | 29.143 | 15.463 | 24.325 | 11.883 | 0 | 0 | 56.17 | 53.855 | 41.116 | 23.577 | 0 | 0 | 54.567 | 31.48 | [5 empty] | 0 | 0.53 | 13 | 3.1361 | 2.9058 | 2.7968 | 2.6087 | 0.29709 | 9.4733
2009-07-10 | 17:56 | 0 | 20.617 | 0 | 2 | 0 | 29.575 | 30.227 | 29.697 | 29.31 | 14.895 | 24.421 | 12.104 | 0 | 0 | 56.15 | 53.832 | 41.092 | 23.457 | 0 | 0 | 54.544 | 31.455 | [5 empty] | 0 | 0.265 | 14 | 3.0717 | 2.8446 | 2.7942 | 2.6087 | 0.23592 | 7.6803
2009-07-10 | 17:57 | 0 | 20.64 | 0 | 2 | 0 | 29.575 | 30.009 | 30.033 | 29.479 | 14.724 | 24.347 | 12.154 | 0 | 0 | 56.126 | 53.808 | 41.092 | 23.481 | 0 | 0 | 54.544 | 31.48 | [5 empty] | 0 | 0.096 | 15 | 3.0572 | 2.8308 | 2.7936 | 2.6087 | 0.22208 | 7.2642
2009-07-10 | 17:58 | 0 | 20.662 | 0 | 2 | 0 | 40.858 | 29.913 | 30.129 | 29.768 | 30.707 | 24.372 | 12.056 | 0 | 0 | 56.079 | 53.808 | 41.069 | 23.408 | 0 | 0 | 54.52 | 31.48 | [5 empty] | 0 | 11.09 | 16 | 3.0857 | 2.8579 | 2.7947 | 2.6087 | 0.2492 | 8.0761
2009-07-10 | 17:59 | 0 | 20.64 | 0 | 2 | 0 | 53.167 | 32.105 | 29.889 | 30.009 | 31.286 | 24.396 | 11.735 | 2 | 0 | 56.033 | 53.787 | 41.069 | 23.337 | 0 | 0 | 54.52 | 31.502 | [5 empty] | 0 | 23.158 | 17 | 3.1792 | 2.9468 | 2.7985 | 2.6087 | 0.33806 | 10.6335
2009-07-10 | 18:00 | 1 | 20.662 | 0 | 3 | 0 | 55.048 | 48.422 | 29.719 | 29.962 | 31.911 | 24.421 | 11.76 | 2 | 0 | 56.033 | 53.787 | 41.092 | 23.408 | 0 | 0 | 54.52 | 31.526 | [5 empty] | 20.662 | 25.086 | 18 | 3.1719 | 2.9398 | 2.7982 | 2.6087 | 0.33114 | 10.4397
2009-07-10 | 18:01 | 0 | 20.64 | 0 | 2 | 0 | 55.643 | 53.374 | 29.553 | 29.719 | 32.443 | 24.47 | 11.908 | 1 | 0 | 55.988 | 53.787 | 41.069 | 23.506 | 0 | 0 | 54.588 | 31.48 | [5 empty] | 0 | 25.924 | 19 | 3.1288 | 2.8989 | 2.7965 | 2.6087 | 0.29017 | 9.2742
2009-07-10 | 18:02 | 0 | 20.64 | 0 | 2 | 0 | 55.895 | 54.567 | 29.504 | 29.504 | 32.938 | 24.445 | 11.735 | 2 | 0 | 55.988 | 53.741 | 41.116 | 23.626 | 0 | 0 | 54.567 | 31.551 | [5 empty] | 0 | 26.391 | 20 | 3.1792 | 2.9468 | 2.7985 | 2.6087 | 0.33806 | 10.6335
2009-07-10 | 18:03 | 0 | 20.64 | 0 | 2 | 0 | 56.416 | 54.978 | 29.599 | 29.383 | 33.266 | 24.421 | 11.858 | 2 | 0 | 55.942 | 53.694 | 41.045 | 23.651 | 0 | 0 | 54.567 | 31.526 | [5 empty] | 0 | 27.033 | 21 | 3.1434 | 2.9127 | 2.7971 | 2.6087 | 0.30401 | 9.6715
2009-07-10 | 18:04 | 1 | 20.64 | 0 | 2 | 1 | 57.158 | 55.484 | 29.719 | 29.408 | 33.761 | 24.516 | 12.031 | 2 | 0 | 55.988 | 53.741 | 41.164 | 23.506 | 0 | 0 | 54.567 | 31.551 | [5 empty] | 20.64 | 27.75 | 22 | 3.093 | 2.8648 | 2.795 | 2.6087 | 0.25612 | 8.2808
2009-07-10 | 18:05 | 0 | 20.662 | 0 | 2 | 0 | 53.442 | 56.103 | 29.962 | 29.455 | 23.481 | 24.516 | 11.981 | 1 | 0 | 56.033 | 53.764 | 41.164 | 23.626 | 0 | 0 | 54.567 | 31.526 | [5 empty] | 0 | 23.987 | 0 | 3.1075 | 2.8787 | 2.7956 | 2.6087 | 0.26996 | 8.6874
2009-07-10 | 18:06 | 0 | 20.627 | 0 | 2 | 0 | 38.638 | 56.654 | 30.144 | 29.589 | 18.392 | 24.531 | 11.971 | 1 | 0 | 56.023 | 53.731 | 41.176 | 23.592 | 0 | 0 | 54.464 | 31.517 | [5 empty] | 0 | 9.049 | 1 | 3.1104 | 2.8814 | 1.3191 | 1.1321 | 1.7494 | 56.2412
2009-07-10 | 18:07 | 0 | 20.662 | 0 | 1 | 0 | 33.62 | 47.481 | 30.516 | 29.793 | 16.946 | 24.636 | 11.956 | 0 | 0 | 56.103 | 53.764 | 41.257 | 23.506 | 0 | 0 | 54.52 | 31.526 | [5 empty] | 0 | 3.827 | 2 | 3.1148 | 2.8856 | 1.3193 | 1.1321 | 1.7535 | 56.2956
2009-07-10 | 18:08 | 0 | 20.662 | 0 | 2 | 0 | 32.034 | 37.614 | 30.852 | 30.058 | 17.268 | 24.636 | 11.858 | 0 | 0 | 56.15 | 53.764 | 41.257 | 23.553 | 0 | 0 | 54.52 | 31.575 | [5 empty] | 0 | 1.976 | 3 | 3.1434 | 2.9127 | 1.3205 | 1.1321 | 1.7806 | 56.6475
2009-07-10 | 18:09 | 0 | 20.617 | 0 | 2 | 0 | 31.433 | 33.95 | 31.144 | 30.349 | 15.518 | 24.592 | 11.863 | 0 | 0 | 56.126 | 53.741 | 41.212 | 23.582 | 0 | 0 | 54.476 | 31.529 | [5 empty] | 0 | 1.084 | 4 | 3.1419 | 2.9113 | 1.3204 | 1.1321 | 1.7792 | 56.6297
2009-07-10 | 18:10 | 0 | 20.617 | 0 | 2 | 0 | 31.242 | 32.589 | 31.264 | 30.71 | 16.752 | 24.568 | 11.787 | 0 | 0 | 56.15 | 53.741 | 41.164 | 23.533 | 0 | 0 | 54.476 | 31.507 | [5 empty] | 0 | 0.532 | 5 | 3.164 | 2.9324 | 1.3213 | 1.1321 | 1.8003 | 56.8985
2009-07-10 | 18:11 | 0 | 20.617 | 0 | 2 | 0 | 31.264 | 32.012 | 31.409 | 30.975 | 16.531 | 24.568 | 11.787 | 1 | 0 | 56.126 | 53.673 | 41.164 | 23.462 | 0 | 0 | 54.453 | 31.529 | [5 empty] | 0 | 0.289 | 6 | 3.164 | 2.9324 | 1.3213 | 1.1321 | 1.8003 | 56.8985
2009-07-10 | 18:12 | 0 | 20.595 | 0 | 2 | 0 | 31.313 | 31.818 | 31.409 | 31.168 | 15.395 | 24.592 | 11.838 | 0 | 0 | 56.103 | 53.741 | 41.119 | 23.533 | 0 | 0 | 54.406 | 31.507 | [5 empty] | 0 | 0.145 | 7 | 3.1492 | 2.9182 | 1.3207 | 1.1321 | 1.7862 | 56.7186
2009-07-10 | 18:13 | 0 | 20.588 | 0 | 2 | 0 | 31.404 | 31.669 | 31.308 | 31.235 | 15.636 | 24.538 | 11.735 | 0 | 0 | 56.051 | 53.689 | 41.135 | 23.479 | 0 | 0 | 54.331 | 31.477 | [5 empty] | 0 | 0.169 | 8 | 3.1792 | 2.9468 | 1.3219 | 1.1321 | 1.8147 | 57.0802
2009-07-10 | 18:14 | 0 | 20.617 | 0 | 2 | 0 | 31.529 | 31.772 | 31.289 | 31.264 | 14.653 | 24.546 | 11.838 | 0 | 0 | 56.079 | 53.741 | 41.164 | 23.582 | 0 | 0 | 54.338 | 31.529 | [5 empty] | 0 | 0.265 | 9 | 3.1492 | 2.9182 | 1.3207 | 1.1321 | 1.7862 | 56.7186
2009-07-10 | 18:15 | 0 | 20.617 | 0 | 2 | 0 | 37.287 | 31.772 | 31.217 | 31.168 | 31.843 | 24.592 | 11.913 | 0 | 0 | 56.012 | 53.696 | 41.14 | 23.582 | 0 | 0 | 54.338 | 31.578 | [5 empty] | 0 | 6.119 | 10 | 3.1273 | 2.8975 | 1.3198 | 1.1321 | 1.7654 | 56.4508
2009-07-10 | 18:16 | 0 | 20.642 | 0 | 2 | 0 | 49.019 | 32.083 | 30.953 | 31.119 | 19.47 | 24.641 | 11.863 | 1 | 0 | 55.942 | 53.673 | 41.14 | 23.533 | 0 | 0 | 54.315 | 31.529 | [5 empty] | 0 | 17.9 | 11 | 3.1419 | 2.9113 | 1.3204 | 1.1321 | 1.7792 | 56.6297
2009-07-10 | 18:17 | 0 | 20.617 | 0 | 2 | 0 | 37.076 | 46.221 | 30.663 | 30.904 | 17.122 | 24.666 | 11.74 | 0 | 0 | 55.918 | 53.673 | 41.119 | 23.413 | 0 | 0 | 54.315 | 31.529 | [5 empty] | 0 | 6.172 | 12 | 3.1777 | 2.9454 | 1.3218 | 1.1321 | 1.8133 | 57.0628
2009-07-10 | 18:18 | 0 | 20.588 | 0 | 2 | 0 | 33.194 | 42.499 | 30.369 | 30.609 | 14.945 | 24.683 | 11.634 | 0 | 0 | 55.846 | 53.622 | 41.135 | 23.575 | 0 | 0 | 54.287 | 31.499 | [5 empty] | 0 | 2.585 | 13 | 3.2086 | 2.9747 | 1.3231 | 1.1321 | 1.8426 | 57.4283
2009-07-10 | 18:19 | 0 | 20.595 | 0 | 2 | 0 | 31.867 | 35.431 | 30.278 | 30.374 | 15.84 | 24.737 | 11.566 | 1 | 0 | 55.874 | 53.673 | 41.188 | 23.604 | 0 | 0 | 54.245 | 31.458 | [5 empty] | 0 | 1.493 | 14 | 3.2284 | 2.9935 | 1.3239 | 1.1321 | 1.8615 | 57.6591
2009-07-10 | 18:20 | 0 | 20.566 | 0 | 2 | 0 | 31.164 | 33.029 | 30.271 | 30.175 | 16.277 | 24.636 | 11.883 | 0 | 0 | 55.823 | 53.622 | 41.183 | 23.334 | 0 | 0 | 54.264 | 31.524 | [5 empty] | 0 | 0.989 | 15 | 3.1361 | 2.9058 | 1.3202 | 1.1321 | 1.7737 | 56.5584
2009-07-10 | 18:21 | 0 | 20.595 | 0 | 2 | 0 | 30.734 | 32.061 | 30.229 | 30.109 | 14.776 | 24.761 | 11.787 | 0 | 0 | 55.827 | 53.603 | 41.14 | 23.437 | 0 | 0 | 54.338 | 31.553 | [5 empty] | 0 | 0.625 | 16 | 3.164 | 2.9324 | 1.3213 | 1.1321 | 1.8003 | 56.8985
2009-07-10 | 18:22 | 0 | 20.566 | 0 | 2 | 0 | 30.465 | 31.453 | 30.104 | 30.08 | 14.598 | 24.661 | 11.757 | 0 | 0 | 55.776 | 53.575 | 41.135 | 23.575 | 0 | 0 | 54.31 | 31.499 | [5 empty] | 0 | 0.385 | 17 | 3.1728 | 2.9407 | 1.3216 | 1.1321 | 1.8086 | 57.0036
2009-07-10 | 18:23 | 0 | 20.686 | 1 | 2 | 0 | 30.394 | 31.09 | 30.104 | 30.055 | 13.957 | 24.707 | 11.858 | 0 | 0 | 55.846 | 53.645 | 41.207 | 23.599 | 0 | 0 | 54.355 | 31.622 | [5 empty] | 0 | 0.339 | 18 | 3.1434 | 2.9127 | 1.3205 | 1.1321 | 1.7806 | 56.6475
2009-07-10 | 18:24 | 0 | 20.662 | 0 | 2 | 0 | 30.249 | 30.825 | 30.006 | 29.984 | 13.291 | 24.707 | 11.709 | 0 | 0 | 55.823 | 53.645 | 41.183 | 23.575 | 0 | 0 | 54.331 | 31.598 | [5 empty] | 0 | 0.265 | 19 | 3.1867 | 2.9539 | 1.3222 | 1.1321 | 1.8219 | 57.1705
2009-07-10 | 18:25 | 0 | 20.662 | 0 | 2 | 0 | 30.151 | 30.634 | 29.984 | 29.96 | 13.635 | 24.636 | 12.006 | 0 | 0 | 55.776 | 53.622 | 41.159 | 23.599 | 0 | 0 | 54.355 | 31.573 | [5 empty] | 0 | 0.191 | 20 | 3.1003 | 2.8717 | 1.3187 | 1.1321 | 1.7397 | 56.1136
2009-07-10 | 18:26 | 0 | 20.662 | 0 | 2 | 0 | 32.343 | 30.465 | 29.984 | 29.862 | 29.911 | 24.636 | 11.833 | 0 | 0 | 55.755 | 53.598 | 41.159 | 23.432 | 0 | 0 | 54.401 | 31.573 | [5 empty] | 0 | 2.481 | 21 | 3.1506 | 2.9196 | 1.3207 | 1.1321 | 1.7876 | 56.7363
2009-07-10 | 18:27 | 0 | 20.637 | 0 | 1 | 0 | 50.457 | 30.44 | 30.006 | 29.886 | 21.481 | 24.661 | 11.833 | 1 | 0 | 55.755 | 53.598 | 41.159 | 23.31 | 0 | 0 | 54.401 | 31.549 | [5 empty] | 0 | 20.571 | 22 | 3.1506 | 2.9196 | 1.3207 | 1.1321 | 1.7876 | 56.7363
2009-07-10 | 18:28 | 0 | 20.637 | 0 | 2 | 0 | 37.165 | 42.193 | 29.935 | 29.911 | 16.845 | 24.587 | 11.709 | 0 | 0 | 55.708 | 53.575 | 41.135 | 23.528 | 0 | 0 | 54.378 | 31.573 | [5 empty] | 0 | 7.254 | 23 | 3.1867 | 2.9539 | 1.3222 | 1.1321 | 1.8219 | 57.1705
2009-07-10 | 18:29 | 0 | 20.632 | 0 | 2 | 0 | 32.363 | 43.575 | 29.736 | 29.906 | 15.407 | 24.558 | 11.752 | 1 | 0 | 55.68 | 53.594 | 41.202 | 23.474 | 0 | 0 | 54.373 | 31.593 | [5 empty] | 0 | 2.457 | 24 | 3.1742 | 2.942 | 1.3217 | 1.1321 | 1.81 | 57.021
2009-07-10 | 18:30 | 0 | 20.703 | 0 | 2 | 0 | 31.014 | 35.232 | 29.641 | 29.761 | 14.643 | 24.582 | 11.729 | 0 | 0 | 55.727 | 53.594 | 41.226 | 23.474 | 0 | 0 | 54.373 | 31.568 | [5 empty] | 0 | 1.253 | 25 | 3.1809 | 2.9484 | 1.322 | 1.1321 | 1.8163 | 57.1011
2009-07-10 | 18:31 | 0 | 20.657 | 0 | 2 | 0 | 30.411 | 32.291 | 29.545 | 29.641 | 15.606 | 24.631 | 11.853 | 0 | 0 | 55.68 | 53.594 | 41.202 | 23.548 | 0 | 0 | 54.35 | 31.568 | [5 empty] | 0 | 0.77 | 26 | 3.1448 | 2.9141 | 1.3205 | 1.1321 | 1.782 | 56.6653
2009-07-10 | 18:32 | 0 | 20.671 | 0 | 2 | 0 | 30.043 | 31.198 | 29.44 | 29.489 | 14.658 | 24.526 | 11.868 | 0 | 0 | 55.65 | 53.54 | 41.195 | 23.516 | 0 | 0 | 54.32 | 31.512 | [5 empty] | 0 | 0.554 | 27 | 3.1404 | 2.9099 | 1.3203 | 1.1321 | 1.7779 | 56.6119
2009-07-10 | 18:33 | 0 | 20.671 | 0 | 2 | 0 | 29.778 | 30.693 | 29.271 | 29.369 | 14.14 | 24.551 | 11.719 | 0 | 0 | 55.673 | 53.54 | 41.195 | 23.587 | 0 | 0 | 54.32 | 31.561 | [5 empty] | 0 | 0.409 | 28 | 3.1838 | 2.9512 | 1.3221 | 1.1321 | 1.8191 | 57.1358
2009-07-10 | 18:34 | 0 | 20.681 | 0 | 2 | 0 | 29.567 | 30.34 | 29.207 | 29.256 | 16.026 | 24.509 | 11.581 | 0 | 0 | 55.68 | 53.547 | 41.202 | 23.523 | 0 | 0 | 54.35 | 31.568 | [5 empty] | 0 | 0.311 | 29 | 3.224 | 2.9894 | 1.3237 | 1.1321 | 1.8573 | 57.6084
2009-07-10 | 18:35 | 0 | 20.657 | 0 | 2 | 0 | 29.401 | 30.026 | 29.111 | 29.111 | 13.037 | 24.509 | 11.604 | 0 | 0 | 55.634 | 53.57 | 41.179 | 23.548 | 0 | 0 | 54.373 | 31.568 | [5 empty] | 0 | 0.29 | 30 | 3.2173 | 2.983 | 1.3234 | 1.1321 | 1.8509 | 57.5305
2009-07-10 | 18:36 | 0 | 20.681 | 0 | 2 | 0 | 29.231 | 29.835 | 29.111 | 29.038 | 13.605 | 24.413 | 11.752 | 0 | 0 | 55.634 | 53.526 | 41.155 | 23.45 | 0 | 0 | 54.373 | 31.593 | [5 empty] | 0 | 0.193 | 31 | 3.1742 | 2.942 | 1.3217 | 1.1321 | 1.81 | 57.021
2009-07-10 | 18:37 | 1 | 20.681 | 0 | 2 | 0 | 29.712 | 29.641 | 29.038 | 29.062 | 28.628 | 24.487 | 11.556 | 0 | 0 | 55.61 | 53.57 | 41.155 | 23.523 | 0 | 0 | 54.373 | 31.593 | [5 empty] | 20.681 | 0.65 | 32 | 3.2313 | 2.9963 | 1.324 | 1.1321 | 1.8642 | 57.6928
2009-07-10 | 18:38 | 0 | 20.681 | 0 | 2 | 0 | 50.429 | 29.447 | 29.087 | 28.942 | 18.52 | 24.462 | 11.31 | 1 | 0 | 55.589 | 53.503 | 41.131 | 23.474 | 0 | 0 | 54.327 | 31.593 | [5 empty] | 0 | 21.487 | 33 | 3.3029 | 3.0644 | 1.3269 | 1.1321 | 1.9323 | 58.5031
2009-07-10 | 18:39 | 0 | 20.703 | 0 | 2 | 0 | 37.37 | 39.088 | 29.087 | 28.991 | 17.952 | 24.462 | 11.455 | 1 | 0 | 55.566 | 53.503 | 41.155 | 23.45 | 0 | 0 | 54.306 | 31.568 | [5 empty] | 0 | 8.379 | 34 | 3.2607 | 3.0243 | 1.3252 | 1.1321 | 1.8922 | 58.0298
2009-07-10 | 18:40 | 0 | 20.681 | 0 | 2 | 0 | 31.808 | 43.81 | 29.087 | 28.967 | 14.691 | 24.413 | 11.604 | 0 | 0 | 55.566 | 53.526 | 41.107 | 23.499 | 0 | 0 | 54.259 | 31.593 | [5 empty] | 0 | 2.841 | 35 | 3.2173 | 2.983 | 1.3234 | 1.1321 | 1.8509 | 57.5305
2009-07-10 | 18:41 | 0 | 20.649 | 0 | 2 | 0 | 30.09 | 34.921 | 29.006 | 28.935 | 13.276 | 24.381 | 11.448 | 0 | 0 | 55.512 | 53.472 | 41.03 | 23.467 | 0 | 0 | 54.205 | 31.536 | [5 empty] | 0 | 1.155 | 36 | 3.2627 | 3.0262 | 1.3253 | 1.1321 | 1.8941 | 58.0529
2009-07-10 | 18:42 | 0 | 20.657 | 0 | 1 | 0 | 29.567 | 31.495 | 29.038 | 28.918 | 14.198 | 24.389 | 11.604 | 0 | 0 | 55.543 | 53.479 | 41.107 | 23.523 | 0 | 0 | 54.236 | 31.593 | [5 empty] | 0 | 0.649 | 37 | 3.2173 | 2.983 | 1.3234 | 1.1321 | 1.8509 | 57.5305
2009-07-10 | 18:43 | 0 | 20.703 | 0 | 2 | 0 | 29.28 | 30.34 | 28.967 | 28.871 | 13.16 | 24.389 | 11.383 | 0 | 0 | 55.519 | 53.479 | 41.179 | 23.329 | 0 | 0 | 54.236 | 31.593 | [5 empty] | 0 | 0.409 | 38 | 3.2817 | 3.0442 | 1.3261 | 1.1321 | 1.9121 | 58.2664
2009-07-10 | 18:44 | 0 | 20.649 | 0 | 2 | 0 | 29.079 | 29.825 | 28.839 | 28.861 | 12.808 | 24.335 | 11.202 | 0 | 0 | 55.512 | 53.449 | 41.1 | 23.393 | 0 | 0 | 54.205 | 31.536 | [5 empty] | 0 | 0.218 | 39 | 3.3344 | 3.0943 | 1.3282 | 1.1321 | 1.9622 | 58.8479
2009-07-10 | 18:45 | 0 | 20.649 | 0 | 2 | 0 | 28.935 | 29.535 | 28.741 | 28.741 | 13.152 | 24.31 | 11.548 | 0 | 0 | 55.489 | 53.426 | 41.1 | 23.538 | 0 | 0 | 54.205 | 31.512 | [5 empty] | 0 | 0.194 | 40 | 3.2336 | 2.9985 | 1.3241 | 1.1321 | 1.8664 | 57.7197
2009-07-10 | 18:46 | 0 | 20.703 | 0 | 2 | 0 | 28.918 | 29.376 | 28.773 | 28.702 | 12.863 | 24.367 | 11.556 | 0 | 0 | 55.519 | 53.456 | 41.131 | 23.425 | 0 | 0 | 54.212 | 31.568 | [5 empty] | 0 | 0.216 | 41 | 3.2313 | 2.9963 | 1.324 | 1.1321 | 1.8642 | 57.6928
2009-07-10 | 18:47 | 0 | 20.671 | 0 | 2 | 0 | 28.741 | 29.199 | 28.694 | 28.67 | 13.054 | 24.31 | 11.176 | 1 | 0 | 55.489 | 53.426 | 41.076 | 23.347 | 0 | 0 | 54.205 | 31.512 | [5 empty] | 0 | 0.071 | 42 | 3.3419 | 3.1015 | 1.3285 | 1.1321 | 1.9694 | 58.9299
2009-07-10 | 18:48 | 0 | 20.671 | 0 | 3 | 0 | 28.67 | 29.079 | 28.645 | 28.525 | 25.73 | 24.286 | 11.277 | 0 | 0 | 55.466 | 53.426 | 41.076 | 23.273 | 0 | 0 | 54.205 | 31.536 | [5 empty] | 0 | 0.145 | 43 | 3.3125 | 3.0735 | 1.3273 | 1.1321 | 1.9415 | 58.6092
2009-07-10 | 18:49 | 0 | 20.652 | 0 | 2 | 0 | 48.867 | 28.937 | 28.601 | 28.503 | 28.866 | 24.264 | 11.302 | 0 | 0 | 55.426 | 53.407 | 41.033 | 23.374 | 0 | 0 | 54.21 | 31.539 | [5 empty] | 0 | 20.364 | 44 | 3.3053 | 3.0666 | 1.327 | 1.1321 | 1.9345 | 58.5289
2009-07-10 | 18:50 | 1 | 20.652 | 0 | 2 | 0 | 54.002 | 38.471 | 28.623 | 28.479 | 29.202 | 24.264 | 11.327 | 2 | 0 | 55.426 | 53.384 | 41.033 | 23.325 | 0 | 0 | 54.21 | 31.539 | [5 empty] | 20.652 | 25.523 | 45 | 3.298 | 3.0597 | 1.3267 | 1.1321 | 1.9276 | 58.4483
2009-07-10 | 18:51 | 0 | 20.64 | 0 | 2 | 0 | 55.209 | 50.921 | 28.518 | 28.469 | 29.842 | 24.229 | 11.367 | 2 | 0 | 55.393 | 53.351 | 40.999 | 23.241 | 0 | 0 | 54.201 | 31.529 | [5 empty] | 0 | 26.74 | 46 | 3.2863 | 3.0486 | 1.3262 | 1.1321 | 1.9165 | 58.3185
2009-07-10 | 18:52 | 0 | 20.664 | 0 | 2 | 0 | 55.071 | 53.65 | 28.638 | 28.444 | 30.661 | 24.254 | 11.367 | 2 | 0 | 55.414 | 53.374 | 41.047 | 23.435 | 0 | 0 | 54.245 | 31.578 | [5 empty] | 0 | 26.627 | 47 | 3.2863 | 3.0486 | 1.3262 | 1.1321 | 1.9165 | 58.3185
2009-07-10 | 18:53 | 0 | 20.674 | 0 | 2 | 0 | 55.356 | 54.348 | 28.792 | 28.503 | 31.225 | 24.288 | 11.378 | 2 | 0 | 55.447 | 53.384 | 41.104 | 23.445 | 0 | 0 | 54.257 | 31.588 | [5 empty] | 0 | 26.853 | 48 | 3.2831 | 3.0456 | 1.3261 | 1.1321 | 1.9135 | 58.2827
2009-07-10 | 18:54 | 1 | 20.64 | 0 | 2 | 0 | 56.126 | 54.359 | 28.878 | 28.613 | 32.009 | 24.205 | 11.516 | 1 | 0 | 55.461 | 53.398 | 41.14 | 23.459 | 0 | 0 | 54.177 | 31.529 | [5 empty] | 20.64 | 27.513 | 49 | 3.2429 | 3.0074 | 1.3245 | 1.1321 | 1.8753 | 57.827
2009-07-10 | 18:55 | 0 | 20.698 | 0 | 2 | 0 | 57.055 | 54.99 | 29.033 | 28.648 | 32.902 | 24.239 | 11.378 | 2 | 0 | 55.517 | 53.407 | 41.15 | 23.543 | 0 | 0 | 54.187 | 31.563 | [5 empty] | 0 | 28.407 | 50 | 3.2831 | 3.0456 | 1.3261 | 1.1321 | 1.9135 | 58.2827
2009-07-10 | 18:56 | 0 | 20.723 | 0 | 2 | 0 | 57.637 | 55.86 | 29.131 | 28.746 | 33.232 | 24.239 | 11.403 | 2 | 0 | 55.54 | 53.43 | 41.198 | 23.589 | 0 | 0 | 54.187 | 31.588 | [5 empty] | 0 | 28.891 | 51 | 3.2758 | 3.0386 | 1.3258 | 1.1321 | 1.9066 | 58.201
2009-07-10 | 18:57 | 0 | 20.698 | 0 | 2 | 1 | 57.233 | 56.741 | 29.276 | 28.866 | 33.491 | 24.288 | 11.254 | 2 | 0 | 55.631 | 53.454 | 41.198 | 23.638 | 0 | 0 | 54.187 | 31.588 | [5 empty] | 0 | 28.367 | 52 | 3.3192 | 3.0799 | 1.3276 | 1.1321 | 1.9478 | 58.6827
2009-07-10 | 18:58 | 1 | 20.698 | 0 | 2 | 0 | 57.256 | 56.898 | 29.42 | 28.962 | 33.818 | 24.384 | 11.45 | 1 | 0 | 55.678 | 53.454 | 41.246 | 23.518 | 0 | 0 | 54.163 | 31.612 | [5 empty] | 20.698 | 28.294 | 0 | 3.2622 | 3.0256 | 1.3253 | 1.1321 | 1.8936 | 58.0463
2009-07-10 | 18:59 | 0 | 20.64 | 0 | 2 | 0 | 57.405 | 56.731 | 29.457 | 29.023 | 34.349 | 24.349 | 11.267 | 2 | 0 | 55.713 | 53.421 | 41.188 | 23.459 | 0 | 0 | 54.063 | 31.553 | [5 empty] | 0 | 28.382 | 1 | 3.3154 | 3.0763 | 2.0135 | 1.8182 | 1.2581 | 37.947
2009-07-10 | 19:00 | 0 | 20.64 | 0 | 2 | 0 | 57.943 | 56.843 | 29.626 | 29.168 | 35.007 | 24.374 | 11.39 | 2 | 0 | 55.783 | 53.421 | 41.212 | 23.604 | 0 | 0 | 54.063 | 31.529 | [5 empty] | 0 | 28.775 | 2 | 3.2796 | 3.0422 | 2.0121 | 1.8182 | 1.2241 | 37.3233
2009-07-10 | 19:01 | 0 | 20.64 | 0 | 2 | 0 | 58.009 | 57.224 | 29.675 | 29.288 | 35.596 | 24.494 | 11.144 | 2 | 0 | 55.851 | 53.512 | 41.257 | 23.651 | 0 | 0 | 54.107 | 31.6 | [5 empty] | 0 | 28.721 | 3 | 3.3513 | 3.1103 | 2.015 | 1.8182 | 1.2922 | 38.5573
2009-07-10 | 19:02 | 1 | 20.698 | 0 | 2 | 0 | 58.041 | 57.526 | 29.876 | 29.42 | 36.593 | 24.528 | 11.45 | 1 | 0 | 55.93 | 53.498 | 41.363 | 23.638 | 0 | 0 | 54.163 | 31.612 | [5 empty] | 20.698 | 28.621 | 4 | 3.2622 | 3.0256 | 2.0114 | 1.8182 | 1.2075 | 37.0141
2009-07-10 | 19:03 | 0 | 20.698 | 0 | 2 | 0 | 58.153 | 57.571 | 30.239 | 29.565 | 37.203 | 24.577 | 11.378 | 2 | 0 | 55.998 | 53.475 | 41.315 | 23.589 | 0 | 0 | 54.14 | 31.588 | [5 empty] | 0 | 28.588 | 5 | 3.2831 | 3.0456 | 2.0122 | 1.8182 | 1.2274 | 37.3847
2009-07-10 | 19:04 | 0 | 20.64 | 0 | 2 | 0 | 58.479 | 57.674 | 30.71 | 29.746 | 37.734 | 24.519 | 11.242 | 2 | 0 | 55.988 | 53.465 | 41.305 | 23.58 | 0 | 0 | 54.107 | 31.553 | [5 empty] | 0 | 28.733 | 6 | 3.3227 | 3.0832 | 2.0138 | 1.8182 | 1.265 | 38.0721
2009-07-10 | 19:05 | 0 | 20.64 | 1 | 2 | 0 | 58.479 | 57.809 | 31.289 | 30.18 | 37.38 | 24.592 | 11.317 | 2 | 0 | 56.035 | 53.442 | 41.353 | 23.651 | 0 | 0 | 54.107 | 31.529 | [5 empty] | 0 | 28.299 | 7 | 3.3009 | 3.0625 | 2.0129 | 1.8182 | 1.2443 | 37.6951
2009-07-10 | 19:06 | 1 | 20.64 | 0 | 1 | 0 | 58.413 | 58.032 | 32.034 | 30.781 | 37.428 | 24.639 | 11.119 | 2 | 0 | 56.056 | 53.489 | 41.305 | 23.555 | 0 | 0 | 54.107 | 31.553 | [5 empty] | 20.64 | 27.632 | 8 | 3.3585 | 3.1173 | 2.0153 | 1.8182 | 1.2991 | 38.6798
2009-07-10 | 19:07 | 0 | 20.664 | 0 | 2 | 0 | 58.594 | 58.078 | 32.821 | 31.455 | 37.758 | 24.712 | 11.071 | 1 | 0 | 56.103 | 53.465 | 41.353 | 23.53 | 0 | 0 | 54.131 | 31.553 | [5 empty] | 0 | 27.139 | 9 | 3.3725 | 3.1305 | 2.0158 | 1.8182 | 1.3124 | 38.9134
2009-07-10 | 19:08 | 0 | 20.64 | 0 | 2 | 0 | 49.591 | 58.098 | 33.481 | 32.252 | 20.833 | 24.737 | 11.046 | 1 | 0 | 56.15 | 53.489 | 41.353 | 23.555 | 0 | 0 | 54.107 | 31.578 | [5 empty] | 0 | 17.339 | 10 | 3.3798 | 3.1375 | 2.0161 | 1.8182 | 1.3193 | 39.0344
2009-07-10 | 19:09 | 0 | 20.664 | 0 | 2 | 0 | 38.794 | 57.117 | 34.093 | 33.034 | 16.652 | 24.761 | 11.217 | 1 | 0 | 56.175 | 53.47 | 41.425 | 23.629 | 0 | 0 | 54.112 | 31.602 | [5 empty] | 0 | 5.76 | 11 | 3.33 | 3.0901 | 2.0141 | 1.8182 | 1.272 | 38.1967
2009-07-10 | 19:10 | 0 | 20.679 | 0 | 2 | 0 | 35.868 | 45.25 | 34.577 | 33.684 | 15.407 | 24.798 | 11.184 | 0 | 0 | 56.254 | 53.505 | 41.487 | 23.545 | 0 | 0 | 54.126 | 31.642 | [5 empty] | 0 | 2.184 | 12 | 3.3396 | 3.0993 | 2.0145 | 1.8182 | 1.2811 | 38.3603
2009-07-10 | 19:11 | 0 | 20.654 | 0 | 2 | 0 | 35.187 | 38.43 | 35 | 34.225 | 14.467 | 24.823 | 11.036 | 0 | 0 | 56.254 | 53.505 | 41.509 | 23.643 | 0 | 0 | 54.17 | 31.666 | [5 empty] | 0 | 0.962 | 13 | 3.3827 | 3.1402 | 2.0163 | 1.8182 | 1.3221 | 39.0826
2009-07-10 | 19:12 | 0 | 20.679 | 0 | 2 | 0 | 35.069 | 36.387 | 35.282 | 34.694 | 13.602 | 24.798 | 11.207 | 0 | 0 | 56.234 | 53.505 | 41.509 | 23.714 | 0 | 0 | 54.17 | 31.642 | [5 empty] | 0 | 0.375 | 14 | 3.3329 | 3.0929 | 2.0142 | 1.8182 | 1.2747 | 38.2463
2009-07-10 | 19:13 | 0 | 20.679 | 0 | 2 | 0 | 35.165 | 35.823 | 35.447 | 35.093 | 13.012 | 24.847 | 11.058 | 0 | 0 | 56.188 | 53.505 | 41.509 | 23.69 | 0 | 0 | 54.17 | 31.642 | [5 empty] | 0 | 0.072 | 15 | 3.3763 | 3.1341 | 2.016 | 1.8182 | 1.316 | 38.9764
2009-07-10 | 19:14 | 0 | 20.654 | 0 | 2 | 0 | 35.234 | 35.658 | 35.399 | 35.399 | 12.343 | 24.872 | 11.083 | 0 | 0 | 56.165 | 53.505 | 41.487 | 23.403 | 0 | 0 | 54.149 | 31.642 | [5 empty] | 0 | -0.165 | 16 | 3.369 | 3.1272 | 2.0157 | 1.8182 | 1.309 | 38.8552
2009-07-10 | 19:15 | 0 | 20.632 | 0 | 2 | 0 | 35.469 | 35.658 | 35.282 | 35.517 | 13.728 | 24.847 | 11.257 | 0 | 0 | 56.142 | 53.505 | 41.509 | 23.545 | 0 | 0 | 54.194 | 31.666 | [5 empty] | 0 | -0.048 | 17 | 3.3184 | 3.0791 | 2.0136 | 1.8182 | 1.2609 | 37.9971
2009-07-10 | 19:16 | 0 | 20.644 | 0 | 2 | 0 | 35.553 | 35.694 | 35.036 | 35.39 | 13.494 | 24.764 | 11.247 | 1 | 0 | 56.042 | 53.451 | 41.523 | 23.489 | 0 | 0 | 54.138 | 31.654 | [5 empty] | 0 | 0.163 | 18 | 3.3213 | 3.0818 | 2.0138 | 1.8182 | 1.2636 | 38.0471
2009-07-10 | 19:17 | 0 | 20.679 | 0 | 2 | 0 | 35.541 | 35.775 | 34.459 | 35.211 | 22.726 | 24.776 | 11.159 | 0 | 0 | 55.984 | 53.461 | 41.533 | 23.57 | 0 | 0 | 54.126 | 31.666 | [5 empty] | 0 | 0.33 | 19 | 3.3469 | 3.1062 | 2.0148 | 1.8182 | 1.288 | 38.4836
2009-07-10 | 19:18 | 0 | 20.62 | 0 | 2 | 0 | 49.873 | 35.789 | 33.792 | 34.684 | 34.12 | 24.742 | 10.975 | 0 | 0 | 55.904 | 53.428 | 41.43 | 23.56 | 0 | 0 | 54.07 | 31.654 | [5 empty] | 0 | 15.189 | 20 | 3.4005 | 3.1571 | 2.017 | 1.8182 | 1.3389 | 39.375
2009-07-10 | 19:19 | 0 | 20.679 | 0 | 2 | 0 | 48.391 | 37.421 | 33.168 | 33.967 | 17.605 | 24.727 | 11.257 | 0 | 0 | 55.867 | 53.414 | 41.509 | 23.643 | 0 | 0 | 53.988 | 31.666 | [5 empty] | 0 | 14.424 | 21 | 3.3184 | 3.0791 | 2.0136 | 1.8182 | 1.2609 | 37.9971
2009-07-10 | 19:20 | 0 | 20.62 | 0 | 2 | 0 | 38.82 | 51.227 | 32.732 | 33.251 | 14.829 | 24.742 | 11.073 | 1 | 0 | 55.79 | 53.337 | 41.454 | 23.584 | 0 | 0 | 53.956 | 31.632 | [5 empty] | 0 | 5.569 | 22 | 3.3719 | 3.13 | 2.0158 | 1.8182 | 1.3118 | 38.9037
2009-07-10 | 19:21 | 0 | 20.679 | 0 | 2 | 0 | 35.565 | 44.424 | 32.579 | 32.814 | 13.924 | 24.727 | 11.232 | 0 | 0 | 55.776 | 53.391 | 41.509 | 23.594 | 0 | 0 | 53.965 | 31.642 | [5 empty] | 0 | 2.751 | 23 | 3.3256 | 3.086 | 2.0139 | 1.8182 | 1.2678 | 38.122
2009-07-10 | 19:22 | 0 | 20.62 | 0 | 2 | 0 | 34.12 | 38.093 | 32.594 | 32.522 | 14.062 | 24.668 | 11.197 | 0 | 0 | 55.72 | 53.337 | 41.475 | 23.511 | 0 | 0 | 53.932 | 31.607 | [5 empty] | 0 | 1.598 | 24 | 3.3358 | 3.0957 | 2.0144 | 1.8182 | 1.2775 | 38.2959
2009-07-10 | 19:23 | 0 | 20.654 | 0 | 1 | 0 | 33.448 | 35.682 | 32.744 | 32.461 | 12.936 | 24.678 | 10.912 | 0 | 0 | 55.732 | 53.37 | 41.487 | 23.619 | 0 | 0 | 53.942 | 31.666 | [5 empty] | 0 | 0.987 | 25 | 3.4188 | 3.1746 | 2.0177 | 1.8182 | 1.3564 | 39.6738
2009-07-10 | 19:24 | 0 | 20.62 | 0 | 2 | 0 | 32.993 | 34.519 | 32.732 | 32.473 | 13.592 | 24.644 | 11.098 | 0 | 0 | 55.699 | 53.314 | 41.475 | 23.535 | 0 | 0 | 53.956 | 31.583 | [5 empty] | 0 | 0.52 | 26 | 3.3647 | 3.1231 | 2.0155 | 1.8182 | 1.3049 | 38.7822
2009-07-10 | 19:25 | 0 | 20.679 | 0 | 2 | 0 | 32.79 | 33.871 | 32.697 | 32.579 | 13.949 | 24.703 | 11.257 | 0 | 0 | 55.708 | 53.37 | 41.487 | 23.403 | 0 | 0 | 53.988 | 31.617 | [5 empty] | 0 | 0.211 | 27 | 3.3184 | 3.0791 | 2.0136 | 1.8182 | 1.2609 | 37.9971
2009-07-10 | 19:26 | 0 | 20.613 | 0 | 1 | 0 | 32.656 | 33.314 | 32.497 | 32.546 | 13.914 | 24.597 | 11.197 | 0 | 0 | 55.606 | 53.314 | 41.406 | 23.464 | 0 | 0 | 53.979 | 31.607 | [5 empty] | 0 | 0.11 | 28 | 3.3358 | 3.0957 | 2.0144 | 1.8182 | 1.2775 | 38.2959
2009-07-10 | 19:27 | 0 | 20.62 | 0 | 2 | 0 | 32.594 | 33.062 | 32.402 | 32.473 | 13.421 | 24.597 | 11.149 | 0 | 0 | 55.582 | 53.314 | 41.43 | 23.415 | 0 | 0 | 53.956 | 31.607 | [5 empty] | 0 | 0.121 | 29 | 3.3498 | 3.109 | 2.0149 | 1.8182 | 1.2908 | 38.5328
2009-07-10 | 19:28 | 0 | 20.669 | 0 | 3 | 0 | 32.522 | 32.969 | 32.257 | 32.377 | 22.427 | 24.597 | 11.098 | 1 | 0 | 52.901 | 53.244 | 41.712 | 23.44 | 0 | 0 | 54 | 31.607 | [5 empty] | 0 | 0.145 | 30 | 3.3647 | 3.1231 | 2.0155 | 1.8182 | 1.3049 | 38.7822
2009-07-10 | 19:29 | 1 | 20.62 | 0 | 14 | 0 | 49.206 | 32.804 | 34.189 | 44.46 | 46.225 | 24.524 | 11.222 | 0 | 0 | 50.788 | 52.875 | 45.63 | 23.584 | 0 | 0 | 53.953 | 31.244 | [5 empty] | 20.62 | 4.746 | 31 | 3.3286 | 3.0888 | 2.0141 | 1.8182 | 1.2706 | 38.1718
2009-07-10 | 19:30 | 1 | 20.647 | 0 | 15 | 1 | 60.282 | 32.759 | 38.351 | 51.64 | 56.156 | 24.501 | 11.176 | 2 | 1 | 59.835 | 52.534 | 52.235 | 23.538 | 0 | 0 | 53.932 | 31.127 | [5 empty] | 20.647 | 8.642 | 32 | 3.3419 | 3.1015 | 2.0146 | 1.8182 | 1.2833 | 38.3998
2009-07-10 | 19:31 | 1 | 20.622 | 0 | 14 | 0 | 67.765 | 32.689 | 42.607 | 57.01 | 57.01 | 24.526 | 11.126 | 1 | 0 | 67.345 | 52.786 | 57.233 | 23.491 | 0 | 0 | 53.956 | 33.933 | [5 empty] | 20.622 | 10.755 | 0 | 3.3565 | 3.1153 | 2.0152 | 1.8182 | 1.2971 | 38.6456
2009-07-10 | 19:32 | 1 | 20.591 | 1 | 15 | 0 | 71.669 | 32.634 | 45.579 | 60.545 | 57.92 | 24.47 | 11.043 | 1 | 0 | 71.383 | 53.489 | 60.499 | 23.386 | 0 | 0 | 53.879 | 36.839 | [5 empty] | 20.591 | 11.124 | 1 | 3.3807 | 3.1383 | 7.698 | 7.5 | -4.3617 | -129.0186
2009-07-10 | 19:33 | 1 | 20.615 | 0 | 15 | 0 | 73.362 | 32.61 | 47.437 | 62.831 | 60.499 | 24.543 | 11.018 | 0 | 0 | 73.23 | 54.59 | 62.608 | 23.53 | 0 | 0 | 53.949 | 39.05 | [5 empty] | 20.615 | 10.531 | 2 | 3.388 | 3.1452 | 7.6983 | 7.5 | -4.3548 | -128.5371
2009-07-10 | 19:34 | 1 | 20.647 | 0 | 15 | 0 | 74.158 | 32.618 | 48.865 | 64.205 | 63.13 | 24.622 | 11.101 | 1 | 0 | 74.158 | 55.881 | 63.981 | 23.538 | 0 | 0 | 54.14 | 40.772 | [5 empty] | 20.647 | 9.953 | 3 | 3.3638 | 3.1222 | 7.6973 | 7.5 | -4.3778 | -130.1436
2009-07-10 | 19:35 | 0 | 20.647 | 0 | 4 | 0 | 72.796 | 59.454 | 38.516 | 64.655 | 55.148 | 24.622 | 10.88 | 0 | 0 | 73.543 | 56.941 | 64.093 | 23.587 | 0 | 0 | 54.415 | 41.619 | [5 empty] | 0 | 8.141 | 4 | 3.4281 | 3.1834 | 7.6999 | 7.5 | -4.3166 | -125.9161
2009-07-10 | 19:36 | 0 | 20.615 | 0 | 2 | 0 | 76.282 | 69.384 | 33.878 | 57.361 | 43.657 | 24.639 | 11.043 | 0 | 0 | 70.768 | 57.473 | 61.238 | 23.506 | 0 | 0 | 54.66 | 41.494 | [5 empty] | 0 | 18.921 | 5 | 3.3807 | 3.1383 | 7.698 | 7.5 | -4.3617 | -129.0186
2009-07-10 | 19:37 | 0 | 20.671 | 0 | 1 | 0 | 68.382 | 69.503 | 32.594 | 40.82 | 32.665 | 24.766 | 11.101 | 0 | 0 | 68.644 | 57.95 | 57.279 | 23.732 | 0 | 0 | 55.011 | 41.243 | [5 empty] | 0 | 27.562 | 6 | 3.3638 | 3.1222 | 7.6973 | 7.5 | -4.3778 | -130.1436
2009-07-10 | 19:38 | 0 | 20.671 | 0 | 2 | 1 | 57.3 | 72.027 | 31.995 | 34.591 | 27.731 | 24.791 | 11.101 | 0 | 0 | 67.03 | 58.153 | 54.117 | 23.803 | 0 | 0 | 55.172 | 40.889 | [5 empty] | 0 | 22.709 | 7 | 3.3638 | 3.1222 | 7.6973 | 7.5 | -4.3778 | -130.1436
2009-07-10 | 19:39 | 0 | 20.591 | 0 | 1 | 0 | 45.257 | 66.777 | 31.865 | 32.61 | 23.29 | 24.734 | 11.093 | 1 | 0 | 65.834 | 58.279 | 51.792 | 23.626 | 0 | 0 | 55.279 | 40.482 | [5 empty] | 0 | 12.647 | 0 | 3.3661 | 3.1245 | 7.6974 | 7.5 | -4.3755 | -129.9878
2009-07-10 | 19:40 | 0 | 20.615 | 0 | 2 | 0 | 38.815 | 58.347 | 31.865 | 31.938 | 24.036 | 24.783 | 10.872 | 0 | 0 | 65.029 | 58.393 | 50.256 | 23.604 | 0 | 0 | 55.417 | 40.107 | [5 empty] | 0 | 6.877 | 1 | 3.4305 | 3.1856 | 1.2 | 1 | 2.1856 | 63.7122
2009-07-10 | 19:41 | 0 | 20.647 | 0 | 1 | 0 | 35.954 | 48.361 | 31.897 | 31.73 | 23.778 | 24.742 | 11.076 | 0 | 0 | 64.474 | 58.489 | 49.049 | 23.611 | 0 | 0 | 55.491 | 39.88 | [5 empty] | 0 | 4.224 | 2 | 3.3711 | 3.1292 | 1.1976 | 1 | 2.1292 | 63.1599
2009-07-10 | 19:42 | 0 | 20.615 | 0 | 2 | 0 | 34.467 | 41.588 | 31.843 | 31.649 | 22.231 | 24.734 | 11.093 | 0 | 0 | 63.974 | 58.571 | 48.055 | 23.651 | 0 | 0 | 55.554 | 39.518 | [5 empty] | 0 | 2.818 | 3 | 3.3661 | 3.1245 | 1.1974 | 1 | 2.1245 | 63.113
2009-07-10 | 19:43 | 0 | 20.591 | 0 | 1 | 0 | 33.598 | 37.945 | 31.843 | 31.6 | 21.942 | 24.663 | 11.018 | 0 | 0 | 63.593 | 58.594 | 47.299 | 23.7 | 0 | 0 | 55.645 | 39.215 | [5 empty] | 0 | 1.998 | 4 | 3.388 | 3.1452 | 1.1983 | 1 | 2.1452 | 63.3189
2009-07-10 | 19:44 | 0 | 20.615 | 0 | 2 | 0 | 33.127 | 35.878 | 31.843 | 31.575 | 19.787 | 24.71 | 11.043 | 0 | 0 | 63.278 | 58.66 | 46.701 | 23.746 | 0 | 0 | 55.76 | 38.978 | [5 empty] | 0 | 1.552 | 5 | 3.3807 | 3.1383 | 1.198 | 1 | 2.1383 | 63.2505
2009-07-10 | 19:45 | 0 | 20.664 | 0 | 1 | 0 | 32.728 | 34.701 | 31.625 | 31.625 | 17.763 | 24.663 | 10.872 | 0 | 0 | 63.032 | 58.683 | 46.335 | 23.459 | 0 | 0 | 55.83 | 38.72 | [5 empty] | 0 | 1.103 | 6 | 3.4305 | 3.1856 | 1.2 | 1 | 2.1856 | 63.7122
2009-07-10 | 19:46 | 0 | 20.671 | 0 | 2 | 0 | 32.783 | 33.864 | 31.343 | 31.561 | 34.005 | 24.671 | 10.804 | 0 | 0 | 62.792 | 58.689 | 46.046 | 23.587 | 0 | 0 | 55.86 | 38.516 | [5 empty] | 0 | 1.222 | 7 | 3.4503 | 3.2045 | 1.2008 | 1 | 2.2045 | 63.8921
2009-07-10 | 19:47 | 0 | 20.615 | 0 | 2 | 0 | 54.933 | 33.34 | 31.07 | 31.335 | 25.433 | 24.663 | 10.995 | 0 | 0 | 62.516 | 58.705 | 45.831 | 23.58 | 0 | 0 | 55.83 | 38.275 | [5 empty] | 0 | 23.598 | 8 | 3.3947 | 3.1516 | 1.1986 | 1 | 2.1516 | 63.3815
2009-07-10 | 19:48 | 0 | 20.615 | 0 | 2 | 0 | 41.939 | 38.956 | 30.757 | 31.095 | 20.591 | 24.688 | 10.895 | 0 | 0 | 62.293 | 58.705 | 45.67 | 23.604 | 0 | 0 | 55.83 | 38.062 | [5 empty] | 0 | 10.844 | 9 | 3.4238 | 3.1793 | 1.1997 | 1 | 2.1793 | 63.6509
2009-07-10 | 19:49 | 0 | 20.591 | 0 | 1 | 0 | 35.031 | 49.451 | 30.636 | 30.852 | 21.483 | 24.639 | 10.822 | 0 | 0 | 62.087 | 58.635 | 45.576 | 23.626 | 0 | 0 | 55.848 | 37.849 | [5 empty] | 0 | 4.179 | 10 | 3.445 | 3.1995 | 1.2006 | 1 | 2.1995 | 63.8447
2009-07-10 | 19:50 | 0 | 20.605 | 0 | 2 | 0 | 32.811 | 39.954 | 31.036 | 30.531 | 19.382 | 24.604 | 11.061 | 0 | 0 | 61.898 | 58.671 | 45.476 | 23.616 | 0 | 0 | 55.886 | 37.698 | [5 empty] | 0 | 2.28 | 11 | 3.3754 | 3.1333 | 1.1978 | 1 | 2.1333 | 63.2012
2009-07-10 | 19:51 | 0 | 20.63 | 0 | 2 | 0 | 31.83 | 35.019 | 31.566 | 30.578 | 18.517 | 24.604 | 10.935 | 0 | 0 | 61.72 | 58.648 | 45.453 | 23.521 | 0 | 0 | 55.862 | 37.557 | [5 empty] | 0 | 1.252 | 12 | 3.4121 | 3.1682 | 1.1993 | 1 | 2.1682 | 63.5437
2009-07-10 | 19:52 | 0 | 20.605 | 0 | 2 | 0 | 31.325 | 33.235 | 31.83 | 30.987 | 17.728 | 24.604 | 11.036 | 1 | 0 | 61.54 | 58.603 | 45.429 | 23.472 | 0 | 0 | 55.839 | 37.416 | [5 empty] | 0 | 0.338 | 13 | 3.3827 | 3.1402 | 1.1981 | 1 | 2.1402 | 63.2697
2009-07-10 | 19:53 | 0 | 20.63 | 0 | 1 | 0 | 31.205 | 32.336 | 31.926 | 31.396 | 16.541 | 24.555 | 10.862 | 0 | 0 | 61.362 | 58.625 | 45.362 | 23.69 | 0 | 0 | 55.862 | 37.275 | [5 empty] | 0 | -0.191 | 14 | 3.4334 | 3.1884 | 1.2001 | 1 | 2.1884 | 63.7388
2009-07-10 | 19:54 | 0 | 20.63 | 0 | 2 | 0 | 31.372 | 31.83 | 31.806 | 31.59 | 15.01 | 24.509 | 10.739 | 0 | 0 | 61.204 | 58.58 | 45.383 | 23.472 | 0 | 0 | 55.839 | 37.134 | [5 empty] | 0 | -0.218 | 15 | 3.4692 | 3.2224 | 1.2016 | 1 | 2.2224 | 64.0621
2009-07-10 | 19:55 | 0 | 20.63 | 0 | 2 | 0 | 31.615 | 31.735 | 31.639 | 31.639 | 15.727 | 24.509 | 10.985 | 0 | 0 | 61.092 | 58.603 | 45.292 | 23.592 | 0 | 0 | 55.907 | 36.993 | [5 empty] | 0 | -0.024 | 16 | 3.3976 | 3.1544 | 1.1987 | 1 | 2.1544 | 63.4086
2009-07-10 | 19:56 | 0 | 20.581 | 0 | 2 | 0 | 31.71 | 31.855 | 31.372 | 31.541 | 14.145 | 24.58 | 10.664 | 0 | 0 | 60.935 | 58.58 | 45.315 | 23.496 | 0 | 0 | 55.907 | 36.854 | [5 empty] | 0 | 0.169 | 17 | 3.491 | 3.2432 | 1.2025 | 1 | 2.2432 | 64.256
2009-07-10 | 19:57 | 0 | 20.581 | 0 | 2 | 0 | 31.71 | 32 | 31.372 | 31.301 | 30.097 | 24.555 | 10.887 | 0 | 0 | 60.846 | 58.559 | 45.245 | 23.592 | 0 | 0 | 55.93 | 36.734 | [5 empty] | 0 | 0.409 | 18 | 3.4261 | 3.1815 | 1.1998 | 1 | 2.1815 | 63.6722
2009-07-10 | 19:58 | 1 | 20.605 | 0 | 2 | 0 | 52.996 | 32.024 | 31.47 | 31.181 | 23.087 | 24.58 | 10.862 | 0 | 0 | 60.711 | 58.559 | 45.315 | 23.496 | 0 | 0 | 55.886 | 36.641 | [5 empty] | 20.605 | 21.815 | 19 | 3.4334 | 3.1884 | 1.2001 | 1 | 2.1884 | 63.7388
2009-07-10 | 19:59 | 0 | 20.63 | 0 | 2 | 0 | 41.999 | 37.134 | 31.421 | 31.276 | 18.246 | 24.58 | 11.134 | 0 | 0 | 60.577 | 58.559 | 45.268 | 23.57 | 0 | 0 | 55.886 | 36.5 | [5 empty] | 0 | 10.723 | 20 | 3.3542 | 3.1131 | 1.1969 | 1 | 2.1131 | 62.9993
2009-07-10 | 20:00 | 0 | 20.571 | 0 | 1 | 0 | 34.703 | 48.562 | 31.171 | 31.291 | 16.111 | 24.521 | 10.877 | 0 | 0 | 60.387 | 58.527 | 45.236 | 23.535 | 0 | 0 | 55.944 | 36.373 | [5 empty] | 0 | 3.412 | 21 | 3.429 | 3.1842 | 1.2 | 1 | 2.1842 | 63.6989
2009-07-10 | 20:01 | 0 | 20.63 | 0 | 2 | 0 | 32.694 | 39.413 | 31.012 | 31.205 | 13.751 | 24.604 | 10.787 | 0 | 0 | 60.284 | 58.559 | 45.338 | 23.592 | 0 | 0 | 56 | 36.313 | [5 empty] | 0 | 1.489 | 22 | 3.4552 | 3.2092 | 1.201 | 1 | 2.2092 | 63.9367
2009-07-10 | 20:02 | 0 | 20.595 | 0 | 2 | 0 | 31.941 | 34.517 | 30.857 | 30.857 | 16.335 | 24.521 | 10.628 | 0 | 0 | 60.006 | 58.459 | 45.191 | 23.631 | 0 | 0 | 55.921 | 36.184 | [5 empty] | 0 | 1.084 | 23 | 3.5015 | 3.2532 | 1.2029 | 1 | 2.2532 | 64.3482
2009-07-10 | 20:03 | 0 | 20.63 | 0 | 2 | 0 | 31.541 | 33.022 | 30.747 | 30.771 | 18.025 | 24.555 | 10.714 | 0 | 0 | 59.97 | 58.536 | 45.338 | 23.57 | 0 | 0 | 55.93 | 36.124 | [5 empty] | 0 | 0.77 | 24 | 3.4765 | 3.2294 | 1.2019 | 1 | 2.2294 | 64.127
2009-07-10 | 20:04 | 0 | 20.63 | 0 | 2 | 0 | 31.23 | 32.385 | 30.602 | 30.627 | 17.062 | 24.58 | 10.714 | 0 | 0 | 59.837 | 58.514 | 45.338 | 23.665 | 0 | 0 | 55.93 | 36.031 | [5 empty] | 0 | 0.603 | 25 | 3.4765 | 3.2294 | 1.2019 | 1 | 2.2294 | 64.127
2009-07-10 | 20:05 | 0 | 20.571 | 1 | 1 | 0 | 30.857 | 31.892 | 30.374 | 30.472 | 15.347 | 24.499 | 10.606 | 0 | 0 | 59.671 | 58.505 | 45.259 | 23.606 | 0 | 0 | 55.874 | 35.926 | [5 empty] | 0 | 0.385 | 26 | 3.5079 | 3.2593 | 1.2031 | 1 | 2.2593 | 64.4043
2009-07-10 | 20:06 | 0 | 20.595 | 0 | 2 | 0 | 30.712 | 31.531 | 30.254 | 30.374 | 15.666 | 24.499 | 10.628 | 0 | 0 | 59.579 | 58.482 | 45.259 | 23.511 | 0 | 0 | 55.897 | 35.856 | [5 empty] | 0 | 0.338 | 27 | 3.5015 | 3.2532 | 1.2029 | 1 | 2.2532 | 64.3482
2009-07-10 | 20:07 | 0 | 20.571 | 0 | 2 | 0 | 30.519 | 31.217 | 30.063 | 30.207 | 16.654 | 24.499 | 10.679 | 0 | 0 | 59.445 | 58.459 | 45.259 | 23.606 | 0 | 0 | 55.897 | 35.739 | [5 empty] | 0 | 0.312 | 28 | 3.4867 | 3.2391 | 1.2023 | 1 | 2.2391 | 64.2174
2009-07-10 | 20:08 | 0 | 20.63 | 0 | 2 | 0 | 30.362 | 31.085 | 29.999 | 30.097 | 26.941 | 24.533 | 10.664 | 0 | 0 | 59.365 | 58.491 | 45.224 | 23.592 | 0 | 0 | 55.977 | 35.677 | [5 empty] | 0 | 0.265 | 29 | 3.491 | 3.2432 | 1.2025 | 1 | 2.2432 | 64.256
2009-07-10 | 20:09 | 0 | 20.571 | 0 | 2 | 0 | 49.57 | 30.798 | 30.001 | 29.857 | 26.534 | 24.462 | 10.616 | 0 | 0 | 59.189 | 58.473 | 45.18 | 23.499 | 0 | 0 | 55.911 | 35.562 | [5 empty] | 0 | 19.713 | 30 | 3.505 | 3.2565 | 1.203 | 1 | 2.2565 | 64.3788
2009-07-10 | 20:10 | 0 | 20.583 | 0 | 2 | 0 | 41.719 | 34.694 | 30.05 | 29.881 | 18.422 | 24.389 | 10.641 | 0 | 0 | 59.1 | 58.427 | 45.156 | 23.57 | 0 | 0 | 55.935 | 35.493 | [5 empty] | 0 | 11.838 | 31 | 3.4977 | 3.2496 | 1.2027 | 1 | 2.2496 | 64.315
2009-07-10 | 20:11 | 0 | 20.583 | 0 | 2 | 0 | 33.637 | 47.129 | 30.026 | 29.93 | 17.311 | 24.413 | 10.666 | 0 | 0 | 58.988 | 58.427 | 45.18 | 23.714 | 0 | 0 | 55.888 | 35.445 | [5 empty] | 0 | 3.707 | 32 | 3.4905 | 3.2427 | 1.2024 | 1 | 2.2427 | 64.2509
2009-07-10 | 20:12 | 0 | 20.568 | 0 | 2 | 0 | 31.384 | 37.99 | 30.011 | 29.938 | 17.021 | 24.445 | 10.724 | 1 | 0 | 58.95 | 58.479 | 45.28 | 23.602 | 0 | 0 | 55.895 | 35.431 | [5 empty] | 0 | 1.446 | 33 | 3.4736 | 3.2266 | 1.2018 | 1 | 2.2266 | 64.1011
2009-07-10 | 20:13 | 0 | 20.583 | 0 | 2 | 0 | 30.654 | 33.141 | 29.835 | 29.906 | 17.409 | 24.413 | 10.666 | 0 | 0 | 58.785 | 58.427 | 45.203 | 23.523 | 0 | 0 | 55.82 | 35.304 | [5 empty] | 0 | 0.748 | 34 | 3.4905 | 3.2427 | 1.2024 | 1 | 2.2427 | 64.2509
2009-07-10 | 20:14 | 0 | 20.583 | 0 | 2 | 0 | 30.291 | 31.617 | 29.81 | 29.761 | 14.839 | 24.438 | 10.591 | 0 | 0 | 58.742 | 58.45 | 45.25 | 23.57 | 0 | 0 | 55.865 | 35.28 | [5 empty] | 0 | 0.53 | 35 | 3.5123 | 3.2634 | 1.2033 | 1 | 2.2634 | 64.4424
2009-07-10 | 20:15 | 0 | 20.559 | 0 | 2 | 0 | 30.05 | 30.989 | 29.57 | 29.641 | 14.666 | 24.389 | 10.716 | 0 | 0 | 58.651 | 58.404 | 45.226 | 23.57 | 0 | 0 | 55.841 | 35.187 | [5 empty] | 0 | 0.409 | 36 | 3.4759 | 3.2288 | 1.2019 | 1 | 2.2288 | 64.1218
2009-07-10 | 20:16 | 0 | 20.583 | 0 | 2 | 0 | 29.881 | 30.654 | 29.496 | 29.545 | 15.704 | 24.413 | 10.568 | 0 | 0 | 58.63 | 58.384 | 45.226 | 23.714 | 0 | 0 | 55.841 | 35.187 | [5 empty] | 0 | 0.336 | 37 | 3.519 | 3.2698 | 1.2036 | 1 | 2.2698 | 64.5007
2009-07-10 | 20:17 | 0 | 20.583 | 0 | 2 | 0 | 29.69 | 30.389 | 29.352 | 29.401 | 16.197 | 24.389 | 10.568 | 0 | 0 | 58.562 | 58.384 | 45.203 | 23.643 | 0 | 0 | 55.82 | 35.093 | [5 empty] | 0 | 0.289 | 38 | 3.519 | 3.2698 | 1.2036 | 1 | 2.2698 | 64.5007
2009-07-10 | 20:18 | 0 | 20.537 | 0 | 2 | 0 | 29.496 | 30.17 | 29.28 | 29.231 | 15.161 | 24.342 | 10.641 | 0 | 0 | 58.473 | 58.361 | 45.203 | 23.45 | 0 | 0 | 55.797 | 35.022 | [5 empty] | 0 | 0.265 | 39 | 3.4977 | 3.2496 | 1.2027 | 1 | 2.2496 | 64.315
2009-07-10 | 20:19 | 0 | 20.537 | 0 | 2 | 0 | 29.327 | 29.979 | 29.256 | 29.182 | 21.765 | 24.389 | 10.641 | 0 | 0 | 58.45 | 58.338 | 45.226 | 23.403 | 0 | 0 | 55.774 | 34.998 | [5 empty] | 0 | 0.145 | 40 | 3.4977 | 3.2496 | 1.2027 | 1 | 2.2496 | 64.315
2009-07-10 | 20:20 | 0 | 20.505 | 0 | 2 | 0 | 45.63 | 29.683 | 29.175 | 29.104 | 29.273 | 24.261 | 10.583 | 0 | 0 | 58.374 | 58.308 | 45.149 | 23.418 | 0 | 0 | 55.72 | 34.921 | [5 empty] | 0 | 16.526 | 41 | 3.5146 | 3.2656 | 1.2034 | 1 | 2.2656 | 64.4627
2009-07-10 | 20:21 | 0 | 20.551 | 0 | 2 | 0 | 41.76 | 33.065 | 29.199 | 29.15 | 17.992 | 24.31 | 10.583 | 1 | 0 | 58.331 | 58.354 | 45.149 | 23.562 | 0 | 0 | 55.79 | 34.921 | [5 empty] | 0 | 12.61 | 42 | 3.5146 | 3.2656 | 1.2034 | 1 | 2.2656 | 64.4627
2009-07-10 | 20:22 | 0 | 20.527 | 0 | 2 | 0 | 33.065 | 46.043 | 29.128 | 29.104 | 16.018 | 24.286 | 10.535 | 0 | 0 | 58.263 | 58.285 | 45.149 | 23.57 | 0 | 0 | 55.841 | 34.88 | [5 empty] | 0 | 3.961 | 43 | 3.5286 | 3.2789 | 1.204 | 1 | 2.2789 | 64.5839
2009-07-10 | 20:23 | 0 | 20.559 | 0 | 2 | 0 | 30.604 | 36.808 | 29.16 | 29.016 | 15.976 | 24.318 | 10.616 | 0 | 0 | 58.249 | 58.292 | 45.18 | 23.668 | 0 | 0 | 55.797 | 34.811 | [5 empty] | 0 | 1.588 | 44 | 3.505 | 3.2565 | 1.203 | 1 | 2.2565 | 64.3788
2009-07-10 | 20:24 | 0 | 20.527 | 0 | 2 | 0 | 29.754 | 32.115 | 29.15 | 28.984 | 14.759 | 24.237 | 10.485 | 0 | 0 | 58.196 | 58.285 | 45.173 | 23.538 | 0 | 0 | 55.79 | 34.732 | [5 empty] | 0 | 0.77 | 45 | 3.5432 | 3.2928 | 1.2046 | 1 | 2.2928 | 64.7091
2009-07-10 | 20:25 | 0 | 20.551 | 0 | 2 | 0 | 29.44 | 30.644 | 29.104 | 28.959 | 15.473 | 24.261 | 10.46 | 1 | 0 | 58.151 | 58.308 | 45.196 | 23.516 | 0 | 0 | 55.79 | 34.708 | [5 empty] | 0 | 0.481 | 46 | 3.5504 | 3.2997 | 1.2049 | 1 | 2.2997 | 64.7713
2009-07-10 | 20:26 | 0 | 20.551 | 0 | 2 | 0 | 29.199 | 30.043 | 28.984 | 28.935 | 14.166 | 24.237 | 10.387 | 0 | 0 | 58.062 | 58.263 | 45.196 | 23.516 | 0 | 0 | 55.79 | 34.639 | [5 empty] | 0 | 0.264 | 47 | 3.5717 | 3.3199 | 1.2057 | 1 | 2.3199 | 64.9516
2009-07-10 | 20:27 | 0 | 20.505 | 0 | 2 | 0 | 29.079 | 29.729 | 28.815 | 28.864 | 14.065 | 24.286 | 10.435 | 0 | 0 | 58.105 | 58.285 | 45.196 | 23.516 | 0 | 0 | 55.743 | 34.615 | [5 empty] | 0 | 0.215 | 48 | 3.5577 | 3.3066 | 1.2052 | 1 | 2.3066 | 64.8333
2009-07-10 | 20:28 | 0 | 20.537 | 0 | 2 | 0 | 28.918 | 29.521 | 28.773 | 28.702 | 13.58 | 24.269 | 10.395 | 0 | 0 | 58.114 | 58.269 | 45.18 | 23.619 | 0 | 0 | 55.797 | 34.577 | [5 empty] | 0 | 0.216 | 49 | 3.5694 | 3.3177 | 1.2056 | 1 | 2.3177 | 64.9319
2009-07-10 | 20:29 | 0 | 20.527 | 0 | 3 | 0 | 28.815 | 29.344 | 28.741 | 28.645 | 13.992 | 24.261 | 10.558 | 0 | 0 | 58.039 | 58.263 | 45.173 | 23.516 | 0 | 0 | 55.767 | 34.522 | [5 empty] | 0 | 0.17 | 50 | 3.5219 | 3.2725 | 1.2037 | 1 | 2.2725 | 64.5259
2009-07-10 | 20:30 | 0 | 20.519 | 0 | 2 | 0 | 28.685 | 29.239 | 28.685 | 28.636 | 13.562 | 24.227 | 10.623 | 0 | 0 | 58.03 | 58.254 | 45.119 | 23.506 | 0 | 0 | 55.781 | 34.512 | [5 empty] | 0 | 0.049 | 51 | 3.503 | 3.2546 | 1.2029 | 1 | 2.2546 | 64.361
2009-07-10 | 20:31 | 1 | 20.519 | 0 | 2 | 0 | 40.411 | 29.02 | 28.66 | 28.589 | 28.346 | 24.227 | 10.402 | 0 | 0 | 57.964 | 58.233 | 45.096 | 23.602 | 0 | 0 | 55.757 | 34.464 | [5 empty] | 20.519 | 11.822 | 52 | 3.5673 | 3.3157 | 1.2056 | 1 | 2.3157 | 64.9147
2009-07-10 | 20:32 | 0 | 20.591 | 0 | 2 | 0 | 53.328 | 31.745 | 28.636 | 28.564 | 29.744 | 24.227 | 10.699 | 1 | 0 | 58.007 | 58.233 | 45.187 | 23.553 | 0 | 0 | 55.757 | 34.488 | [5 empty] | 0 | 24.764 | 53 | 3.4809 | 3.2335 | 1.2021 | 1 | 2.2335 | 64.1658
2009-07-10 | 20:33 | 0 | 20.541 | 0 | 2 | 0 | 55.344 | 48.51 | 28.611 | 28.564 | 30.323 | 24.251 | 10.525 | 2 | 0 | 57.964 | 58.254 | 45.163 | 23.602 | 0 | 0 | 55.734 | 34.464 | [5 empty] | 0 | 26.78 | 54 | 3.5315 | 3.2817 | 1.2041 | 1 | 2.2817 | 64.609
2009-07-10 | 20:34 | 0 | 20.541 | 0 | 3 | 0 | 55.963 | 53.717 | 28.636 | 28.515 | 31.021 | 24.251 | 10.648 | 2 | 0 | 57.941 | 58.165 | 45.187 | 23.506 | 0 | 0 | 55.666 | 34.419 | [5 empty] | 0 | 27.448 | 55 | 3.4957 | 3.2476 | 1.2027 | 1 | 2.2476 | 64.2971
2009-07-10 | 20:35 | 1 | 20.512 | 0 | 2 | 0 | 56.072 | 54.903 | 28.704 | 28.461 | 31.522 | 24.197 | 10.593 | 2 | 0 | 57.891 | 58.16 | 45.182 | 23.572 | 0 | 0 | 55.659 | 34.366 | [5 empty] | 20.512 | 27.611 | 56 | 3.5117 | 3.2629 | 1.2033 | 1 | 2.2629 | 64.4373
2009-07-10 | 20:36 | 0 | 20.586 | 0 | 2 | 0 | 56.209 | 55.386 | 28.871 | 28.56 | 32.002 | 24.197 | 10.47 | 2 | 0 | 58.002 | 58.226 | 45.25 | 23.717 | 0 | 0 | 55.706 | 34.414 | [5 empty] | 0 | 27.649 | 57 | 3.5475 | 3.2969 | 1.2048 | 1 | 2.2969 | 64.7465
2009-07-10 | 20:37 | 0 | 20.519 | 0 | 2 | 0 | 56.1 | 55.62 | 28.998 | 28.66 | 32.345 | 24.251 | 10.475 | 2 | 0 | 57.987 | 58.233 | 45.278 | 23.746 | 0 | 0 | 55.687 | 34.371 | [5 empty] | 0 | 27.44 | 58 | 3.5461 | 3.2955 | 1.2047 | 1 | 2.2955 | 64.734
2009-07-10 | 20:38 | 1 | 20.49 | 0 | 2 | 1 | 55.935 | 55.706 | 28.969 | 28.704 | 32.838 | 24.175 | 10.618 | 1 | 0 | 57.98 | 58.206 | 45.296 | 23.741 | 0 | 0 | 55.659 | 34.342 | [5 empty] | 20.49 | 27.231 | 59 | 3.5044 | 3.2559 | 1.203 | 1 | 2.2559 | 64.3737
2009-07-10 | 20:39 | 0 | 20.541 | 0 | 2 | 0 | 55.963 | 55.62 | 29.263 | 28.734 | 33.22 | 24.251 | 10.721 | 2 | 0 | 58.076 | 58.21 | 45.301 | 23.866 | 0 | 0 | 55.666 | 34.347 | [5 empty] | 0 | 27.229 | 0 | 3.4744 | 3.2274 | 1.2018 | 1 | 2.2274 | 64.1089
2009-07-10 | 20:40 | 0 | 20.512 | 0 | 2 | 0 | 55.981 | 55.638 | 29.305 | 28.895 | 33.495 | 24.32 | 10.47 | 2 | 0 | 58.048 | 58.206 | 45.364 | 23.741 | 0 | 0 | 55.615 | 34.294 | [5 empty] | 0 | 27.086 | 1 | 3.5475 | 3.2969 | 4.4905 | 4.2857 | -0.98881 | -27.8732
2009-07-10 | 20:41 | 0 | 20.512 | 0 | 2 | 0 | 55.89 | 55.659 | 29.45 | 29.016 | 34.06 | 24.342 | 10.52 | 2 | 0 | 58.114 | 58.249 | 45.364 | 23.692 | 0 | 0 | 55.592 | 34.273 | [5 empty] | 0 | 26.874 | 2 | 3.533 | 3.2831 | 4.4899 | 4.2857 | -1.0027 | -28.3798
2009-07-10 | 20:42 | 1 | 20.566 | 0 | 2 | 0 | 56.124 | 55.666 | 29.553 | 29.214 | 34.653 | 24.396 | 10.55 | 1 | 0 | 58.187 | 58.233 | 45.348 | 23.795 | 0 | 0 | 55.666 | 34.302 | [5 empty] | 20.566 | 26.91 | 3 | 3.5242 | 3.2748 | 4.4895 | 4.2857 | -1.011 | -28.6857
2009-07-10 | 20:43 | 0 | 20.49 | 0 | 3 | 0 | 56.232 | 55.753 | 29.619 | 29.209 | 35.399 | 24.391 | 10.543 | 2 | 0 | 58.16 | 58.272 | 45.434 | 23.741 | 0 | 0 | 55.659 | 34.249 | [5 empty] | 0 | 27.023 | 4 | 3.5263 | 3.2767 | 4.4896 | 4.2857 | -1.009 | -28.6142
2009-07-10 | 20:44 | 0 | 20.465 | 0 | 2 | 0 | 56.277 | 55.914 | 29.81 | 29.329 | 35.988 | 24.44 | 10.618 | 2 | 0 | 58.206 | 58.226 | 45.457 | 23.812 | 0 | 0 | 55.568 | 34.225 | [5 empty] | 0 | 26.948 | 5 | 3.5044 | 3.2559 | 4.4887 | 4.2857 | -1.0298 | -29.3849
2009-07-10 | 20:45 | 0 | 20.519 | 0 | 2 | 0 | 56.394 | 56.033 | 30.347 | 29.553 | 36.816 | 24.565 | 10.648 | 2 | 0 | 58.276 | 58.299 | 45.462 | 23.577 | 0 | 0 | 55.62 | 34.278 | [5 empty] | 0 | 26.841 | 6 | 3.4957 | 3.2476 | 4.4884 | 4.2857 | -1.0381 | -29.6959
2009-07-10 | 20:46 | 1 | 20.537 | 0 | 2 | 0 | 56.59 | 56.072 | 30.992 | 29.933 | 37.445 | 24.56 | 10.792 | 1 | 0 | 58.295 | 58.295 | 45.525 | 23.812 | 0 | 0 | 55.615 | 34.273 | [5 empty] | 20.537 | 26.657 | 7 | 3.4538 | 3.2078 | 4.4867 | 4.2857 | -1.0779 | -31.2105
2009-07-10 | 20:47 | 0 | 20.512 | 1 | 2 | 0 | 56.859 | 56.165 | 31.786 | 30.509 | 38.244 | 24.536 | 10.568 | 2 | 0 | 58.272 | 58.272 | 45.525 | 23.861 | 0 | 0 | 55.615 | 34.225 | [5 empty] | 0 | 26.35 | 8 | 3.519 | 3.2698 | 4.4893 | 4.2857 | -1.0159 | -28.8701
2009-07-10 | 20:48 | 0 | 20.512 | 0 | 2 | 0 | 57.263 | 56.455 | 32.697 | 31.257 | 38.949 | 24.511 | 10.669 | 2 | 0 | 58.272 | 58.249 | 45.502 | 23.717 | 0 | 0 | 55.592 | 34.201 | [5 empty] | 0 | 26.006 | 9 | 3.4896 | 3.2418 | 4.4881 | 4.2857 | -1.0439 | -29.9145
2009-07-10 | 20:49 | 0 | 20.537 | 0 | 2 | 0 | 57.845 | 56.793 | 33.531 | 32.208 | 39.547 | 24.644 | 10.704 | 2 | 0 | 58.329 | 58.283 | 45.537 | 23.729 | 0 | 0 | 55.671 | 34.189 | [5 empty] | 0 | 25.637 | 10 | 3.4794 | 3.2321 | 4.4877 | 4.2857 | -1.0536 | -30.2806
2009-07-10 | 20:50 | 1 | 20.549 | 0 | 2 | 0 | 58.619 | 57.229 | 34.213 | 33.132 | 40.298 | 24.693 | 10.804 | 1 | 0 | 58.329 | 58.26 | 45.56 | 23.8 | 0 | 0 | 55.58 | 34.144 | [5 empty] | 20.549 | 25.487 | 11 | 3.4503 | 3.2045 | 4.4865 | 4.2857 | -1.0813 | -31.3384
2009-07-10 | 20:51 | 0 | 20.524 | 0 | 2 | 0 | 58.641 | 57.856 | 34.823 | 33.907 | 35.294 | 24.668 | 10.631 | 2 | 0 | 58.329 | 58.306 | 45.56 | 23.778 | 0 | 0 | 55.58 | 34.165 | [5 empty] | 0 | 24.734 | 12 | 3.5007 | 3.2523 | 4.4886 | 4.2857 | -1.0334 | -29.5195
2009-07-10 | 20:52 | 0 | 20.478 | 0 | 2 | 1 | 44.082 | 58.598 | 35.201 | 34.543 | 27.319 | 24.764 | 10.483 | 0 | 0 | 58.349 | 58.283 | 45.628 | 23.778 | 0 | 0 | 55.58 | 34.096 | [5 empty] | 0 | 9.539 | 13 | 3.5438 | 3.2933 | 4.4903 | 4.2857 | -0.99241 | -28.0045
2009-07-10 | 20:53 | 0 | 20.524 | 0 | 2 | 0 | 38.49 | 51.383 | 35.622 | 35.036 | 23.92 | 24.739 | 10.581 | 1 | 0 | 58.372 | 58.283 | 45.628 | 23.898 | 0 | 0 | 55.627 | 34.096 | [5 empty] | 0 | 3.454 | 0 | 3.5152 | 3.2662 | 4.4892 | 4.2857 | -1.0195 | -29.0035
2009-07-10 | 20:54 | 0 | 20.524 | 0 | 2 | 0 | 36.985 | 41.662 | 36 | 35.505 | 21.417 | 24.813 | 10.407 | 0 | 0 | 58.418 | 58.283 | 45.675 | 23.729 | 0 | 0 | 55.65 | 34.072 | [5 empty] | 0 | 1.48 | 1 | 3.5659 | 3.3143 | 0.94624 | 0.74074 | 2.5736 | 72.1729
2009-07-10 | 20:55 | 0 | 20.492 | 0 | 2 | 0 | 36.531 | 38.459 | 36.131 | 35.804 | 21.601 | 24.732 | 10.671 | 0 | 0 | 58.388 | 58.254 | 45.691 | 23.648 | 0 | 0 | 55.641 | 34.065 | [5 empty] | 0 | 0.727 | 2 | 3.489 | 3.2413 | 0.94312 | 0.74074 | 2.5005 | 71.6688
2009-07-10 | 20:56 | 0 | 20.549 | 0 | 3 | 0 | 36.493 | 37.457 | 36.375 | 36.117 | 20.016 | 24.813 | 10.704 | 0 | 0 | 58.395 | 58.283 | 45.721 | 23.8 | 0 | 0 | 55.65 | 34.12 | [5 empty] | 0 | 0.376 | 3 | 3.4794 | 3.2321 | 0.94273 | 0.74074 | 2.4914 | 71.6042
2009-07-10 | 20:57 | 0 | 20.468 | 0 | 2 | 0 | 36.509 | 37.071 | 36.32 | 36.32 | 19.762 | 24.781 | 10.548 | 0 | 0 | 58.32 | 58.231 | 45.714 | 23.673 | 0 | 0 | 55.596 | 34.089 | [5 empty] | 0 | 0.189 | 4 | 3.5248 | 3.2753 | 0.94457 | 0.74074 | 2.5346 | 71.9064
2009-07-10 | 20:58 | 0 | 20.5 | 0 | 2 | 0 | 36.61 | 37.033 | 36.141 | 36.493 | 18.904 | 24.764 | 10.729 | 0 | 0 | 58.329 | 58.26 | 45.745 | 23.849 | 0 | 0 | 55.603 | 34.048 | [5 empty] | 0 | 0.117 | 5 | 3.4721 | 3.2252 | 0.94244 | 0.74074 | 2.4845 | 71.555
2009-07-10 | 20:59 | 0 | 20.446 | 0 | 2 | 0 | 36.627 | 36.909 | 35.852 | 36.32 | 18.402 | 24.732 | 10.671 | 0 | 0 | 58.276 | 58.208 | 45.691 | 23.793 | 0 | 0 | 55.573 | 34.065 | [5 empty] | 0 | 0.307 | 6 | 3.489 | 3.2413 | 0.94312 | 0.74074 | 2.5005 | 71.6688
2009-07-10 | 21:00 | 0 | 20.5 | 0 | 2 | 0 | 36.586 | 36.985 | 35.342 | 36.093 | 17.225 | 24.813 | 10.581 | 0 | 0 | 58.215 | 58.238 | 45.745 | 23.754 | 0 | 0 | 55.603 | 34.072 | [5 empty] | 0 | 0.493 | 7 | 3.5152 | 3.2662 | 0.94418 | 0.74074 | 2.5254 | 71.8431
2009-07-10 | 21:01 | 0 | 20.468 | 0 | 2 | 0 | 36.768 | 36.861 | 34.557 | 35.639 | 36.038 | 24.707 | 10.598 | 1 | 0 | 58.208 | 58.185 | 45.691 | 23.768 | 0 | 0 | 55.503 | 34.041 | [5 empty] | 0 | 1.129 | 8 | 3.5103 | 3.2615 | 0.94398 | 0.74074 | 2.5207 | 71.8104
2009-07-10 | 21:02 | 0 | 20.468 | 0 | 2 | 0 | 56.706 | 36.744 | 33.993 | 35.005 | 28.008 | 24.707 | 10.573 | 0 | 0 | 58.142 | 58.142 | 45.735 | 23.817 | 0 | 0 | 55.482 | 34.065 | [5 empty] | 0 | 21.701 | 9 | 3.5175 | 3.2684 | 0.94428 | 0.74074 | 2.5277 | 71.8585
2009-07-10 | 21:03 | 0 | 20.468 | 0 | 1 | 0 | 44.381 | 43.793 | 33.548 | 34.254 | 20.662 | 24.707 | 10.475 | 0 | 0 | 58.096 | 58.165 | 45.714 | 23.842 | 0 | 0 | 55.482 | 34.041 | [5 empty] | 0 | 10.127 | 10 | 3.5461 | 3.2955 | 0.94544 | 0.74074 | 2.5548 | 72.0452
2009-07-10 | 21:04 | 0 | 20.541 | 0 | 2 | 0 | 37.966 | 51.629 | 33.359 | 33.83 | 19.488 | 24.732 | 10.696 | 1 | 0 | 58.119 | 58.208 | 45.714 | 23.817 | 0 | 0 | 55.503 | 34.113 | [5 empty] | 0 | 4.136 | 11 | 3.4817 | 3.2343 | 0.94283 | 0.74074 | 2.4936 | 71.6199
2009-07-10 | 21:05 | 0 | 20.372 | 0 | 2 | 0 | 35.521 | 42.36 | 33.125 | 33.242 | 18.082 | 24.565 | 10.4 | 0 | 0 | 57.939 | 58.03 | 45.576 | 23.648 | 0 | 0 | 55.344 | 33.948 | [5 empty] | 0 | 2.279 | 12 | 3.5679 | 3.3163 | 0.94632 | 0.74074 | 2.5755 | 72.186
2009-07-10 | 21:06 | 0 | 20.429 | 0 | 2 | 0 | 34.471 | 37.739 | 33.204 | 33.039 | 19.646 | 24.597 | 10.457 | 0 | 0 | 57.948 | 58.037 | 45.607 | 23.633 | 0 | 0 | 55.375 | 33.907 | [5 empty] | 0 | 1.432 | 13 | 3.5513 | 3.3005 | 0.94565 | 0.74074 | 2.5598 | 72.0791
2009-07-10 | 21:07 | 0 | 20.348 | 0 | 1 | 0 | 33.806 | 35.852 | 33.125 | 32.96 | 17.637 | 24.492 | 10.475 | 0 | 0 | 57.895 | 58.007 | 45.597 | 23.602 | 0 | 0 | 55.365 | 33.924 | [5 empty] | 0 | 0.846 | 14 | 3.5461 | 3.2955 | 0.94544 | 0.74074 | 2.5548 | 72.0452
2009-07-10 | 21:08 | 0 | 20.372 | 0 | 2 | 0 | 33.452 | 34.912 | 32.96 | 32.96 | 16.773 | 24.541 | 10.45 | 0 | 0 | 57.918 | 58.007 | 45.53 | 23.722 | 0 | 0 | 55.365 | 33.9 | [5 empty] | 0 | 0.492 | 15 | 3.5534 | 3.3024 | 0.94573 | 0.74074 | 2.5617 | 72.0923
2009-07-10 | 21:09 | 0 | 20.326 | 0 | 2 | 0 | 33.242 | 34.275 | 32.914 | 32.866 | 15.636 | 24.443 | 10.352 | 0 | 0 | 57.872 | 57.961 | 45.53 | 23.577 | 0 | 0 | 55.365 | 33.876 | [5 empty] | 0 | 0.376 | 16 | 3.5819 | 3.3296 | 0.94689 | 0.74074 | 2.5888 | 72.2753
2009-07-10 | 21:10 | 0 | 20.358 | 0 | 1 | 0 | 33.086 | 33.909 | 32.852 | 32.78 | 15.719 | 24.428 | 10.359 | 0 | 0 | 57.813 | 57.971 | 45.516 | 23.658 | 0 | 0 | 55.351 | 33.885 | [5 empty] | 0 | 0.306 | 17 | 3.5799 | 3.3276 | 0.9468 | 0.74074 | 2.5869 | 72.2623
2009-07-10 | 21:11 | 0 | 20.311 | 0 | 2 | 0 | 32.945 | 33.651 | 32.711 | 32.687 | 14.93 | 24.406 | 10.385 | 0 | 0 | 57.79 | 57.925 | 45.516 | 23.633 | 0 | 0 | 55.33 | 33.792 | [5 empty] | 0 | 0.258 | 18 | 3.5723 | 3.3204 | 0.9465 | 0.74074 | 2.5797 | 72.214
2009-07-10 | 21:12 | 0 | 20.358 | 0 | 2 | 0 | 32.852 | 33.438 | 32.618 | 32.618 | 29.874 | 24.406 | 10.558 | 0 | 0 | 57.79 | 57.948 | 45.469 | 23.707 | 0 | 0 | 55.351 | 33.768 | [5 empty] | 0 | 0.234 | 19 | 3.5219 | 3.2725 | 0.94446 | 0.74074 | 2.5318 | 71.8873
2009-07-10 | 21:13 | 1 | 20.333 | 0 | 1 | 0 | 54.161 | 33.275 | 32.594 | 32.5 | 26.573 | 24.406 | 10.435 | 1 | 0 | 57.724 | 57.904 | 45.469 | 23.658 | 0 | 0 | 55.351 | 33.744 | [5 empty] | 20.333 | 21.661 | 20 | 3.5577 | 3.3066 | 0.94591 | 0.74074 | 2.5659 | 72.1205
2009-07-10 | 21:14 | 0 | 20.358 | 0 | 2 | 0 | 47.052 | 34.639 | 32.57 | 32.451 | 18.361 | 24.428 | 10.608 | 0 | 0 | 57.724 | 57.904 | 45.469 | 23.658 | 0 | 0 | 55.307 | 33.768 | [5 empty] | 0 | 14.601 | 21 | 3.5074 | 3.2587 | 0.94387 | 0.74074 | 2.518 | 71.7911
2009-07-10 | 21:15 | 0 | 20.333 | 0 | 1 | 0 | 37.411 | 49.115 | 32.402 | 32.377 | 18.633 | 24.381 | 10.385 | 1 | 0 | 57.678 | 57.904 | 45.425 | 23.707 | 0 | 0 | 55.307 | 33.768 | [5 empty] | 0 | 5.034 | 22 | 3.5723 | 3.3204 | 0.9465 | 0.74074 | 2.5797 | 72.214
2009-07-10 | 21:16 | 0 | 20.333 | 0 | 2 | 0 | 34.378 | 46.319 | 32.257 | 32.331 | 16.732 | 24.357 | 10.337 | 0 | 0 | 57.658 | 57.859 | 45.378 | 23.489 | 0 | 0 | 55.216 | 33.699 | [5 empty] | 0 | 2.047 | 23 | 3.5863 | 3.3337 | 0.94706 | 0.74074 | 2.593 | 72.303
2009-07-10 | 21:17 | 0 | 20.358 | 0 | 1 | 0 | 33.369 | 38.655 | 32.066 | 32.211 | 16.287 | 24.357 | 10.337 | 0 | 0 | 57.635 | 57.859 | 45.469 | 23.489 | 0 | 0 | 55.307 | 33.744 | [5 empty] | 0 | 1.158 | 24 | 3.5863 | 3.3337 | 0.94706 | 0.74074 | 2.593 | 72.303
2009-07-10 | 21:18 | 0 | 20.382 | 0 | 2 | 0 | 32.9 | 35.483 | 31.921 | 32.066 | 15.571 | 24.381 | 10.608 | 0 | 0 | 57.635 | 57.859 | 45.492 | 23.633 | 0 | 0 | 55.307 | 33.768 | [5 empty] | 0 | 0.834 | 25 | 3.5074 | 3.2587 | 0.94387 | 0.74074 | 2.518 | 71.7911
2009-07-10 | 21:19 | 0 | 20.323 | 0 | 1 | 0 | 32.584 | 34.134 | 31.669 | 31.767 | 16.104 | 24.298 | 10.548 | 0 | 0 | 57.58 | 57.85 | 45.436 | 23.599 | 0 | 0 | 55.183 | 33.665 | [5 empty] | 0 | 0.817 | 26 | 3.5248 | 3.2753 | 0.94457 | 0.74074 | 2.5346 | 71.9064
2009-07-10 | 21:20 | 0 | 20.407 | 0 | 2 | 0 | 32.355 | 33.558 | 31.536 | 31.656 | 15.103 | 24.332 | 10.435 | 0 | 0 | 57.635 | 57.836 | 45.516 | 23.658 | 0 | 0 | 55.216 | 33.72 | [5 empty] | 0 | 0.699 | 27 | 3.5577 | 3.3066 | 0.94591 | 0.74074 | 2.5659 | 72.1205
2009-07-10 | 21:21 | 0 | 20.382 | 0 | 1 | 0 | 32.041 | 33.18 | 31.247 | 31.512 | 14.955 | 24.332 | 10.656 | 0 | 0 | 57.635 | 57.859 | 45.469 | 23.682 | 0 | 0 | 55.237 | 33.699 | [5 empty] | 0 | 0.529 | 28 | 3.4934 | 3.2454 | 0.9433 | 0.74074 | 2.5047 | 71.698
2009-07-10 | 21:22 | 0 | 20.358 | 0 | 2 | 0 | 31.823 | 32.828 | 31.029 | 31.269 | 14.387 | 24.308 | 10.608 | 0 | 0 | 57.567 | 57.813 | 45.446 | 23.587 | 0 | 0 | 55.216 | 33.675 | [5 empty] | 0 | 0.554 | 29 | 3.5074 | 3.2587 | 0.94387 | 0.74074 | 2.518 | 71.7911
2009-07-10 | 21:23 | 0 | 20.358 | 0 | 1 | 0 | 31.583 | 32.522 | 30.813 | 31.029 | 25.441 | 24.283 | 10.483 | 1 | 0 | 57.544 | 57.813 | 45.378 | 23.732 | 0 | 0 | 55.193 | 33.627 | [5 empty] | 0 | 0.554 | 30 | 3.5438 | 3.2933 | 0.94534 | 0.74074 | 2.5526 | 72.03
2009-07-10 | 21:24 | 0 | 20.358 | 0 | 2 | 0 | 48.543 | 32.162 | 30.693 | 30.813 | 28.282 | 24.261 | 10.508 | 0 | 0 | 57.544 | 57.79 | 45.331 | 23.633 | 0 | 0 | 55.26 | 33.651 | [5 empty] | 0 | 17.73 | 31 | 3.5365 | 3.2864 | 0.94505 | 0.74074 | 2.5456 | 71.9826
2009-07-10 | 21:25 | 0 | 20.358 | 0 | 1 | 0 | 49.736 | 32.257 | 30.524 | 30.644 | 18.857 | 24.283 | 10.681 | 1 | 0 | 57.544 | 57.77 | 45.425 | 23.682 | 0 | 0 | 55.351 | 33.651 | [5 empty] | 0 | 19.092 | 32 | 3.4861 | 3.2385 | 0.943 | 0.74074 | 2.4978 | 71.6492
2009-07-10 | 21:26 | 0 | 20.323 | 0 | 2 | 0 | 37.402 | 44.145 | 30.369 | 30.416 | 17.439 | 24.227 | 10.349 | 0 | 0 | 57.491 | 57.758 | 45.345 | 23.673 | 0 | 0 | 55.319 | 33.57 | [5 empty] | 0 | 6.986 | 33 | 3.5828 | 3.3304 | 0.94692 | 0.74074 | 2.5897 | 72.2808
2009-07-10 | 21:27 | 0 | 20.333 | 0 | 1 | 0 | 33.204 | 47.532 | 30.283 | 30.33 | 16.041 | 24.212 | 10.41 | 0 | 0 | 57.5 | 57.79 | 45.425 | 23.658 | 0 | 0 | 55.33 | 33.603 | [5 empty] | 0 | 2.874 | 34 | 3.565 | 3.3135 | 0.9462 | 0.74074 | 2.5728 | 72.1673
2009-07-10 | 21:28 | 0 | 20.323 | 0 | 2 | 0 | 31.693 | 38.645 | 30.296 | 30.151 | 15.511 | 24.178 | 10.498 | 0 | 0 | 57.446 | 57.738 | 45.345 | 23.648 | 0 | 0 | 55.298 | 33.57 | [5 empty] | 0 | 1.542 | 35 | 3.5394 | 3.2892 | 0.94516 | 0.74074 | 2.5484 | 72.0016
2009-07-10 | 21:29 | 0 | 20.382 | 0 | 1 | 0 | 31.053 | 34.357 | 30.379 | 30.09 | 14.756 | 24.188 | 10.483 | 0 | 0 | 57.503 | 57.793 | 45.401 | 23.609 | 0 | 0 | 55.286 | 33.582 | [5 empty] | 0 | 0.963 | 36 | 3.5438 | 3.2933 | 0.94534 | 0.74074 | 2.5526 | 72.03
2009-07-10 | 21:30 | 0 | 20.365 | 0 | 2 | 0 | 30.7 | 32.601 | 30.411 | 30.048 | 16.715 | 24.195 | 10.367 | 1 | 0 | 57.464 | 57.754 | 45.362 | 23.641 | 0 | 0 | 55.223 | 33.541 | [5 empty] | 0 | 0.652 | 37 | 3.5775 | 3.3254 | 0.94671 | 0.74074 | 2.5847 | 72.2474
2009-07-10 | 21:31 | 0 | 20.37 | 0 | 1 | 0 | 30.487 | 31.813 | 30.416 | 30.102 | 15.287 | 24.2 | 10.495 | 0 | 0 | 57.468 | 57.738 | 45.413 | 23.501 | 0 | 0 | 55.228 | 33.57 | [5 empty] | 0 | 0.385 | 38 | 3.5403 | 3.29 | 0.9452 | 0.74074 | 2.5492 | 72.0073
2009-07-10 | 21:32 | 0 | 20.34 | 0 | 2 | 0 | 30.315 | 31.301 | 30.315 | 30.097 | 15.133 | 24.124 | 10.613 | 0 | 0 | 57.464 | 57.71 | 45.341 | 23.521 | 0 | 0 | 55.2 | 33.565 | [5 empty] | 0 | 0.218 | 39 | 3.5059 | 3.2573 | 0.94381 | 0.74074 | 2.5166 | 71.7814
2009-07-10 | 21:33 | 0 | 20.37 | 0 | 1 | 0 | 30.246 | 30.994 | 30.102 | 30.151 | 15.015 | 24.175 | 10.47 | 0 | 0 | 57.468 | 57.761 | 45.369 | 23.575 | 0 | 0 | 55.274 | 33.57 | [5 empty] | 0 | 0.095 | 40 | 3.5475 | 3.2969 | 0.94549 | 0.74074 | 2.5562 | 72.0546
2009-07-10 | 21:34 | 0 | 20.316 | 0 | 2 | 0 | 30.193 | 30.725 | 29.906 | 30.026 | 20.197 | 24.146 | 10.417 | 0 | 0 | 57.418 | 57.71 | 45.385 | 23.472 | 0 | 0 | 55.246 | 33.517 | [5 empty] | 0 | 0.167 | 41 | 3.563 | 3.3116 | 0.94612 | 0.74074 | 2.5708 | 72.1542
2009-07-10 | 21:35 | 0 | 20.365 | 0 | 1 | 0 | 42.776 | 30.651 | 29.783 | 29.808 | 30.747 | 24.099 | 10.465 | 0 | 0 | 57.418 | 57.665 | 45.385 | 23.57 | 0 | 0 | 55.223 | 33.541 | [5 empty] | 0 | 12.968 | 42 | 3.549 | 3.2983 | 0.94555 | 0.74074 | 2.5575 | 72.064
2009-07-10 | 21:36 | 0 | 20.389 | 0 | 2 | 0 | 49.306 | 30.82 | 29.638 | 29.663 | 19.209 | 24.099 | 10.689 | 1 | 0 | 57.418 | 57.71 | 45.362 | 23.616 | 0 | 0 | 55.176 | 33.541 | [5 empty] | 0 | 19.643 | 43 | 3.4838 | 3.2363 | 0.94291 | 0.74074 | 2.4955 | 71.6336
2009-07-10 | 21:37 | 0 | 20.365 | 0 | 2 | 0 | 36.526 | 43.269 | 29.543 | 29.496 | 16.345 | 24.05 | 10.417 | 0 | 0 | 57.373 | 57.665 | 45.317 | 23.545 | 0 | 0 | 55.132 | 33.541 | [5 empty] | 0 | 7.03 | 44 | 3.563 | 3.3116 | 0.94612 | 0.74074 | 2.5708 | 72.1542
2009-07-10 | 21:38 | 0 | 20.389 | 0 | 1 | 0 | 32.193 | 45.499 | 29.518 | 29.374 | 15.506 | 24.05 | 10.392 | 0 | 0 | 57.373 | 57.642 | 45.385 | 23.376 | 0 | 0 | 55.176 | 33.541 | [5 empty] | 0 | 2.819 | 45 | 3.5702 | 3.3185 | 0.94642 | 0.74074 | 2.5778 | 72.2009
2009-07-10 | 21:39 | 0 | 20.34 | 0 | 2 | 0 | 30.7 | 36.83 | 29.518 | 29.352 | 16.096 | 24.05 | 10.49 | 0 | 0 | 57.352 | 57.665 | 45.341 | 23.376 | 0 | 0 | 55.2 | 33.541 | [5 empty] | 0 | 1.348 | 46 | 3.5417 | 3.2914 | 0.94526 | 0.74074 | 2.5506 | 72.0168
2009-07-10 | 21:40 | 0 | 20.316 | 0 | 2 | 0 | 30.072 | 32.929 | 29.518 | 29.278 | 14.641 | 24.05 | 10.417 | 1 | 0 | 57.329 | 57.642 | 45.317 | 23.592 | 0 | 0 | 55.155 | 33.493 | [5 empty] | 0 | 0.794 | 47 | 3.563 | 3.3116 | 0.94612 | 0.74074 | 2.5708 | 72.1542
2009-07-10 | 21:41 | 0 | 20.34 | 0 | 1 | 0 | 29.761 | 31.399 | 29.592 | 29.278 | 14.344 | 24.026 | 10.515 | 0 | 0 | 57.306 | 57.619 | 45.341 | 23.472 | 0 | 0 | 55.176 | 33.493 | [5 empty] | 0 | 0.483 | 48 | 3.5344 | 3.2844 | 0.94496 | 0.74074 | 2.5437 | 71.9693
2009-07-10 | 21:42 | 0 | 20.389 | 0 | 2 | 0 | 29.616 | 30.725 | 29.567 | 29.302 | 13.824 | 24.001 | 10.54 | 0 | 0 | 57.329 | 57.619 | 45.317 | 23.496 | 0 | 0 | 55.223 | 33.517 | [5 empty] | 0 | 0.314 | 49 | 3.5272 | 3.2775 | 0.94467 | 0.74074 | 2.5368 | 71.9217
2009-07-10 | 21:43 | 0 | 20.365 | 0 | 1 | 0 | 29.496 | 30.266 | 29.374 | 29.278 | 15.086 | 24.026 | 10.515 | 0 | 0 | 57.306 | 57.599 | 45.317 | 23.545 | 0 | 0 | 55.132 | 33.448 | [5 empty] | 0 | 0.218 | 50 | 3.5344 | 3.2844 | 0.94496 | 0.74074 | 2.5437 | 71.9693
2009-07-10 | 21:44 | 0 | 20.365 | 0 | 2 | 0 | 29.423 | 30.048 | 29.278 | 29.229 | 13.552 | 24.026 | 10.49 | 0 | 0 | 57.329 | 57.599 | 45.362 | 23.545 | 0 | 0 | 55.132 | 33.469 | [5 empty] | 0 | 0.194 | 51 | 3.5417 | 3.2914 | 0.94526 | 0.74074 | 2.5506 | 72.0168
2009-07-10 | 21:45 | 0 | 20.34 | 0 | 2 | 0 | 29.374 | 29.832 | 29.084 | 29.109 | 13.454 | 24.001 | 10.515 | 0 | 0 | 57.306 | 57.599 | 45.294 | 23.376 | 0 | 0 | 55.085 | 33.448 | [5 empty] | 0 | 0.265 | 52 | 3.5344 | 3.2844 | 0.94496 | 0.74074 | 2.5437 | 71.9693
2009-07-10 | 21:46 | 1 | 20.306 | 0 | 2 | 0 | 36.61 | 29.727 | 28.883 | 28.93 | 29.339 | 24.016 | 10.43 | 0 | 0 | 57.229 | 57.544 | 45.238 | 23.317 | 0 | 0 | 55.053 | 33.414 | [5 empty] | 20.306 | 7.68 | 53 | 3.5592 | 3.308 | 0.94597 | 0.74074 | 2.5672 | 72.1299
2009-07-10 | 21:47 | 0 | 20.365 | 1 | 1 | 0 | 49.444 | 29.808 | 28.797 | 28.819 | 17.605 | 24.026 | 10.566 | 1 | 0 | 57.238 | 57.576 | 45.294 | 23.496 | 0 | 0 | 55.132 | 33.424 | [5 empty] | 0 | 20.625 | 54 | 3.5196 | 3.2703 | 0.94436 | 0.74074 | 2.5296 | 71.8719
2009-07-10 | 21:48 | 0 | 20.365 | 0 | 2 | 0 | 35.962 | 42.212 | 28.773 | 28.699 | 15.973 | 24.026 | 10.638 | 0 | 0 | 57.261 | 57.553 | 45.247 | 23.45 | 0 | 0 | 55.132 | 33.424 | [5 empty] | 0 | 7.263 | 55 | 3.4986 | 3.2504 | 0.94351 | 0.74074 | 2.5097 | 71.733
2009-07-10 | 21:49 | 0 | 20.34 | 0 | 2 | 0 | 31.325 | 43.951 | 28.724 | 28.579 | 14.789 | 24.05 | 10.613 | 1 | 0 | 57.215 | 57.551 | 45.271 | 23.496 | 0 | 0 | 55.176 | 33.469 | [5 empty] | 0 | 2.746 | 56 | 3.5059 | 3.2573 | 0.94381 | 0.74074 | 2.5166 | 71.7814
2009-07-10 | 21:50 | 0 | 20.309 | 0 | 2 | 0 | 29.849 | 35.153 | 28.643 | 28.476 | 14.756 | 24.018 | 10.631 | 0 | 0 | 57.163 | 57.498 | 45.24 | 23.538 | 0 | 0 | 55.099 | 33.414 | [5 empty] | 0 | 1.373 | 57 | 3.5007 | 3.2523 | 0.94359 | 0.74074 | 2.5116 | 71.7466
2009-07-10 | 21:51 | 0 | 20.365 | 0 | 1 | 0 | 29.278 | 31.661 | 28.773 | 28.459 | 13.751 | 24.05 | 10.566 | 0 | 0 | 57.238 | 57.528 | 45.294 | 23.616 | 0 | 0 | 55.13 | 33.445 | [5 empty] | 0 | 0.819 | 58 | 3.5196 | 3.2703 | 0.94436 | 0.74074 | 2.5296 | 71.8719
2009-07-10 | 21:52 | 0 | 20.365 | 0 | 2 | 0 | 28.964 | 30.337 | 28.773 | 28.434 | 13.233 | 24.05 | 10.638 | 0 | 0 | 57.215 | 57.528 | 45.271 | 23.616 | 0 | 0 | 55.106 | 33.4 | [5 empty] | 0 | 0.53 | 59 | 3.4986 | 3.2504 | 0.94351 | 0.74074 | 2.5097 | 71.733
2009-07-10 | 21:53 | 0 | 20.365 | 0 | 2 | 0 | 28.748 | 29.736 | 28.65 | 28.508 | 13.258 | 24.075 | 10.689 | 0 | 0 | 57.215 | 57.507 | 45.294 | 23.545 | 0 | 0 | 55.13 | 33.376 | [5 empty] | 0 | 0.24 | 60 | 3.4838 | 3.2363 | 0.94291 | 0.74074 | 2.4955 | 71.6336
2009-07-10 | 21:54 | 0 | 20.365 | 0 | 2 | 0 | 28.675 | 29.398 | 28.508 | 28.484 | 13.059 | 24.099 | 10.689 | 0 | 0 | 57.192 | 57.507 | 45.271 | 23.496 | 0 | 0 | 55.106 | 33.4 | [5 empty] | 0 | 0.191 | 61 | 3.4838 | 3.2363 | 0.94291 | 0.74074 | 2.4955 | 71.6336
2009-07-10 | 21:55 | 0 | 20.34 | 0 | 2 | 0 | 28.579 | 29.182 | 28.314 | 28.339 | 13.306 | 24.075 | 10.812 | 0 | 0 | 57.147 | 57.507 | 45.247 | 23.401 | 0 | 0 | 55.106 | 33.376 | [5 empty] | 0 | 0.24 | 62 | 3.4479 | 3.2022 | 0.94146 | 0.74074 | 2.4615 | 71.3903
2009-07-10 | 21:56 | 0 | 20.309 | 0 | 1 | 0 | 28.452 | 29.006 | 28.162 | 28.233 | 13.273 | 24.043 | 10.558 | 0 | 0 | 57.163 | 57.498 | 45.24 | 23.513 | 0 | 0 | 55.123 | 33.39 | [5 empty] | 0 | 0.219 | 63 | 3.5219 | 3.2725 | 0.94446 | 0.74074 | 2.5318 | 71.8873
2009-07-10 | 21:57 | 0 | 20.309 | 0 | 2 | 0 | 32.162 | 28.886 | 28.067 | 28.018 | 27.824 | 24.018 | 10.779 | 0 | 0 | 57.097 | 57.478 | 45.194 | 23.489 | 0 | 0 | 55.076 | 33.369 | [5 empty] | 0 | 4.144 | 64 | 3.4576 | 3.2114 | 0.94185 | 0.74074 | 2.4706 | 71.456
2009-07-10 | 21:58 | 0 | 20.34 | 0 | 2 | 0 | 49.122 | 28.868 | 28.074 | 27.954 | 18.271 | 24.001 | 10.591 | 1 | 0 | 57.147 | 57.462 | 45.201 | 23.447 | 0 | 0 | 55.106 | 33.4 | [5 empty] | 0 | 21.168 | 65 | 3.5123 | 3.2634 | 0.94407 | 0.74074 | 2.5227 | 71.8239
2009-07-10 | 21:59 | 0 | 20.333 | 0 | 2 | 0 | 35.294 | 41.592 | 27.944 | 27.873 | 15.347 | 23.947 | 10.558 | 1 | 0 | 57.074 | 57.409 | 45.217 | 23.489 | 0 | 0 | 55.032 | 33.39 | [5 empty] | 0 | 7.421 | 66 | 3.5219 | 3.2725 | 0.94446 | 0.74074 | 2.5318 | 71.8873
2009-07-10 | 22:00 | 0 | 20.365 | 0 | 2 | 0 | 30.506 | 42.164 | 27.929 | 27.831 | 14.073 | 24.05 | 10.566 | 0 | 0 | 57.103 | 57.416 | 45.247 | 23.425 | 0 | 0 | 55.106 | 33.469 | [5 empty] | 0 | 2.675 | 67 | 3.5196 | 3.2703 | 0.94436 | 0.74074 | 2.5296 | 71.8719
2009-07-10 | 22:01 | 0 | 20.309 | 0 | 2 | 0 | 29.006 | 33.579 | 27.944 | 27.704 | 15.299 | 23.969 | 10.508 | 0 | 0 | 57.051 | 57.386 | 45.194 | 23.415 | 0 | 0 | 55.076 | 33.369 | [5 empty] | 0 | 1.302 | 68 | 3.5365 | 3.2864 | 0.94505 | 0.74074 | 2.5456 | 71.9826
2009-07-10 | 22:02 | 0 | 20.309 | 0 | 2 | 0 | 28.378 | 30.425 | 27.944 | 27.704 | 13.62 | 23.994 | 10.533 | 0 | 0 | 57.051 | 57.364 | 45.217 | 23.344 | 0 | 0 | 55.032 | 33.345 | [5 empty] | 0 | 0.674 | 69 | 3.5292 | 3.2795 | 0.94475 | 0.74074 | 2.5387 | 71.935
2009-07-10 | 22:03 | 0 | 20.34 | 0 | 2 | 0 | 28.145 | 29.327 | 27.976 | 27.736 | 13.504 | 24.026 | 10.714 | 0 | 0 | 57.081 | 57.416 | 45.224 | 23.447 | 0 | 0 | 55.062 | 33.352 | [5 empty] | 0 | 0.409 | 70 | 3.4765 | 3.2294 | 0.94262 | 0.74074 | 2.4886 | 71.5845
2009-07-10 | 22:04 | 0 | 20.316 | 0 | 2 | 0 | 28 | 28.844 | 27.929 | 27.711 | 13.258 | 23.979 | 10.689 | 0 | 0 | 57.058 | 57.416 | 45.224 | 23.351 | 0 | 0 | 55.039 | 33.304 | [5 empty] | 0 | 0.289 | 71 | 3.4838 | 3.2363 | 0.94291 | 0.74074 | 2.4955 | 71.6336
2009-07-10 | 22:05 | 0 | 20.333 | 0 | 2 | 0 | 27.922 | 28.476 | 27.777 | 27.704 | 12.976 | 23.969 | 10.706 | 0 | 0 | 57.051 | 57.409 | 45.194 | 23.344 | 0 | 0 | 55.008 | 33.251 | [5 empty] | 0 | 0.218 | 72 | 3.4788 | 3.2316 | 0.94271 | 0.74074 | 2.4908 | 71.6002
2009-07-10 | 22:06 | 0 | 20.34 | 0 | 2 | 0 | 27.856 | 28.339 | 27.76 | 27.64 | 14.098 | 23.955 | 10.664 | 0 | 0 | 57.035 | 57.393 | 45.201 | 23.351 | 0 | 0 | 55.015 | 33.235 | [5 empty] | 0 | 0.216 | 73 | 3.491 | 3.2432 | 0.94321 | 0.74074 | 2.5025 | 71.6824
2009-07-10 | 22:07 | 0 | 20.333 | 0 | 2 | 0 | 27.728 | 28.187 | 27.633 | 27.535 | 13.841 | 23.923 | 10.606 | 1 | 0 | 57.005 | 57.32 | 45.17 | 23.369 | 0 | 0 | 54.985 | 33.228 | [5 empty] | 0 | 0.193 | 74 | 3.5079 | 3.2593 | 0.94389 | 0.74074 | 2.5185 | 71.7949
2009-07-10 | 22:08 | 0 | 20.333 | 0 | 2 | 0 | 29.101 | 28.113 | 27.559 | 27.513 | 27.294 | 23.898 | 10.656 | 0 | 0 | 57.028 | 57.364 | 45.194 | 23.44 | 0 | 0 | 55.032 | 33.228 | [5 empty] | 0 | 1.588 | 75 | 3.4934 | 3.2454 | 0.9433 | 0.74074 | 2.5047 | 71.698
2009-07-10 | 22:09 | 0 | 20.309 | 0 | 2 | 0 | 50.765 | 28.042 | 27.414 | 27.39 | 28.344 | 23.886 | 10.669 | 0 | 0 | 56.973 | 57.309 | 45.135 | 23.427 | 0 | 0 | 55.043 | 33.216 | [5 empty] | 0 | 23.375 | 76 | 3.4896 | 3.2418 | 0.94315 | 0.74074 | 2.5011 | 71.6727
2009-07-10 | 22:10 | 1 | 20.296 | 0 | 2 | 0 | 55.225 | 40.97 | 27.427 | 27.258 | 29.04 | 23.886 | 10.47 | 2 | 0 | 56.95 | 57.286 | 45.114 | 23.548 | 0 | 0 | 55.02 | 33.239 | [5 empty] | 20.296 | 27.967 | 77 | 3.5475 | 3.2969 | 0.94549 | 0.74074 | 2.5562 | 72.0546
2009-07-10 | 22:11 | 0 | 20.296 | 0 | 2 | 0 | 55.981 | 52.154 | 27.427 | 27.211 | 29.594 | 23.911 | 10.47 | 2 | 0 | 56.973 | 57.286 | 45.159 | 23.477 | 0 | 0 | 55.02 | 33.239 | [5 empty] | 0 | 28.77 | 78 | 3.5475 | 3.2969 | 0.94549 | 0.74074 | 2.5562 | 72.0546
2009-07-10 | 22:12 | 0 | 20.296 | 0 | 2 | 0 | 56.028 | 54.446 | 27.476 | 27.235 | 30.246 | 23.935 | 10.571 | 2 | 0 | 56.95 | 57.263 | 45.159 | 23.452 | 0 | 0 | 55.064 | 33.239 | [5 empty] | 0 | 28.793 | 79 | 3.5181 | 3.2689 | 0.9443 | 0.74074 | 2.5282 | 71.8623
2009-07-10 | 22:13 | 1 | 20.289 | 0 | 2 | 1 | 56.065 | 55.081 | 27.613 | 27.25 | 30.526 | 23.95 | 10.611 | 2 | 0 | 56.944 | 57.256 | 45.152 | 23.445 | 0 | 0 | 54.966 | 33.254 | [5 empty] | 20.289 | 28.815 | 80 | 3.5065 | 3.2579 | 0.94383 | 0.74074 | 2.5171 | 71.7853
2009-07-10 | 22:14 | 0 | 20.296 | 0 | 2 | 0 | 56.343 | 55.34 | 27.812 | 27.38 | 30.896 | 24.031 | 10.52 | 2 | 0 | 57.017 | 57.286 | 45.229 | 23.548 | 0 | 0 | 54.997 | 33.285 | [5 empty] | 0 | 28.963 | 0 | 3.533 | 3.2831 | 0.9449 | 0.74074 | 2.5423 | 71.9598
2009-07-10 | 22:15 | 0 | 20.321 | 0 | 2 | 0 | 56.994 | 55.568 | 28.03 | 27.5 | 31.642 | 23.982 | 10.593 | 2 | 0 | 57.062 | 57.286 | 45.252 | 23.572 | 0 | 0 | 54.973 | 33.239 | [5 empty] | 0 | 29.494 | 1 | 3.5117 | 3.2629 | 2.0215 | 1.8182 | 1.4447 | 41.1387
2009-07-10 | 22:16 | 0 | 20.321 | 0 | 1 | 0 | 58.048 | 55.958 | 28.126 | 27.667 | 32.149 | 24.031 | 10.545 | 2 | 0 | 57.106 | 57.286 | 45.252 | 23.548 | 0 | 0 | 54.95 | 33.261 | [5 empty] | 0 | 30.381 | 2 | 3.5257 | 3.2761 | 2.0221 | 1.8182 | 1.458 | 41.3525
2009-07-10 | 22:17 | 1 | 20.264 | 0 | 2 | 0 | 58.489 | 56.629 | 28.167 | 27.733 | 32.761 | 24.07 | 10.488 | 1 | 0 | 57.144 | 57.279 | 45.266 | 23.469 | 0 | 0 | 54.875 | 33.254 | [5 empty] | 20.264 | 30.756 | 3 | 3.5423 | 3.2919 | 2.0227 | 1.8182 | 1.4737 | 41.6041
2009-07-10 | 22:18 | 0 | 20.313 | 0 | 2 | 0 | 59.05 | 57.503 | 28.312 | 27.804 | 33.419 | 24.07 | 10.661 | 2 | 0 | 57.167 | 57.279 | 45.266 | 23.516 | 0 | 0 | 54.896 | 33.23 | [5 empty] | 0 | 31.246 | 4 | 3.4919 | 3.244 | 2.0207 | 1.8182 | 1.4259 | 40.833
2009-07-10 | 22:19 | 0 | 20.296 | 0 | 2 | 0 | 59.415 | 58.002 | 28.415 | 27.932 | 33.943 | 24.2 | 10.865 | 2 | 0 | 57.286 | 57.332 | 45.343 | 23.381 | 0 | 0 | 54.905 | 33.285 | [5 empty] | 0 | 31.483 | 5 | 3.4325 | 3.1876 | 2.0183 | 1.8182 | 1.3694 | 39.8946
2009-07-10 | 22:20 | 0 | 20.321 | 0 | 2 | 0 | 59.237 | 58.653 | 28.439 | 27.981 | 34.225 | 24.224 | 10.52 | 2 | 0 | 57.309 | 57.309 | 45.366 | 23.332 | 0 | 0 | 54.882 | 33.261 | [5 empty] | 0 | 31.256 | 6 | 3.533 | 3.2831 | 2.0223 | 1.8182 | 1.4649 | 41.4631
2009-07-10 | 22:21 | 1 | 20.321 | 0 | 1 | 0 | 59.26 | 58.81 | 28.56 | 28.054 | 34.883 | 24.224 | 10.52 | 1 | 0 | 57.398 | 57.354 | 45.343 | 23.283 | 0 | 0 | 54.859 | 33.239 | [5 empty] | 20.321 | 31.206 | 7 | 3.533 | 3.2831 | 2.0223 | 1.8182 | 1.4649 | 41.4631
2009-07-10 | 22:22 | 0 | 20.289 | 0 | 2 | 0 | 59.454 | 58.692 | 28.599 | 28.094 | 35.533 | 24.264 | 10.611 | 2 | 0 | 57.414 | 57.325 | 45.336 | 23.396 | 0 | 0 | 54.805 | 33.184 | [5 empty] | 0 | 31.36 | 8 | 3.5065 | 3.2579 | 2.0213 | 1.8182 | 1.4397 | 41.0581
2009-07-10 | 22:23 | 0 | 20.345 | 0 | 2 | 0 | 59.661 | 58.856 | 28.631 | 28.246 | 36.198 | 24.391 | 10.495 | 2 | 0 | 57.51 | 57.354 | 45.411 | 23.452 | 0 | 0 | 54.835 | 33.261 | [5 empty] | 0 | 31.415 | 9 | 3.5403 | 3.29 | 2.0226 | 1.8182 | 1.4718 | 41.5733
2009-07-10 | 22:24 | 0 | 20.321 | 0 | 2 | 0 | 57.532 | 59.013 | 28.704 | 28.27 | 27.62 | 24.369 | 10.593 | 1 | 0 | 57.555 | 57.375 | 45.434 | 23.597 | 0 | 0 | 54.859 | 33.261 | [5 empty] | 0 | 29.262 | 10 | 3.5117 | 3.2629 | 2.0215 | 1.8182 | 1.4447 | 41.1387
2009-07-10 | 22:25 | 0 | 20.345 | 0 | 1 | 0 | 40.595 | 59.237 | 28.8 | 28.295 | 21.525 | 24.44 | 10.618 | 1 | 0 | 57.578 | 57.398 | 45.39 | 23.477 | 0 | 0 | 54.859 | 33.261 | [5 empty] | 0 | 12.3 | 11 | 3.5044 | 3.2559 | 2.0212 | 1.8182 | 1.4378 | 41.0267
2009-07-10 | 22:26 | 0 | 20.321 | 0 | 2 | 0 | 33.849 | 52.702 | 28.849 | 28.366 | 19.015 | 24.416 | 10.545 | 0 | 0 | 57.644 | 57.421 | 45.434 | 23.501 | 0 | 0 | 54.882 | 33.285 | [5 empty] | 0 | 5.483 | 12 | 3.5257 | 3.2761 | 2.0221 | 1.8182 | 1.458 | 41.3525
2009-07-10 | 22:27 | 0 | 20.289 | 0 | 2 | 0 | 31.539 | 40.023 | 28.864 | 28.358 | 17.921 | 24.408 | 10.513 | 1 | 0 | 57.66 | 57.368 | 45.427 | 23.565 | 0 | 0 | 54.805 | 33.302 | [5 empty] | 0 | 3.181 | 13 | 3.535 | 3.285 | 2.0224 | 1.8182 | 1.4668 | 41.494
2009-07-10 | 22:28 | 0 | 20.264 | 0 | 2 | 0 | 30.6 | 34.641 | 28.888 | 28.432 | 17.23 | 24.408 | 10.538 | 0 | 0 | 57.66 | 57.368 | 45.404 | 23.54 | 0 | 0 | 54.758 | 33.278 | [5 empty] | 0 | 2.168 | 14 | 3.5277 | 3.2781 | 2.0221 | 1.8182 | 1.4599 | 41.3835
2009-07-10 | 22:29 | 0 | 20.264 | 0 | 2 | 0 | 30.092 | 32.478 | 28.913 | 28.528 | 16.192 | 24.372 | 10.45 | 0 | 0 | 57.626 | 57.357 | 45.369 | 23.506 | 0 | 0 | 54.77 | 33.29 | [5 empty] | 0 | 1.564 | 15 | 3.5534 | 3.3024 | 2.0232 | 1.8182 | 1.4843 | 41.7706
2009-07-10 | 22:30 | 0 | 20.286 | 0 | 1 | 0 | 29.729 | 31.392 | 28.981 | 28.525 | 15.646 | 24.406 | 10.41 | 0 | 0 | 57.589 | 57.343 | 45.355 | 23.467 | 0 | 0 | 54.735 | 33.299 | [5 empty] | 0 | 1.204 | 16 | 3.565 | 3.3135 | 2.0236 | 1.8182 | 1.4953 | 41.9447
2009-07-10 | 22:31 | 0 | 20.291 | 0 | 2 | 0 | 29.543 | 30.742 | 29.03 | 28.621 | 15.82 | 24.43 | 10.558 | 0 | 0 | 57.569 | 57.343 | 45.287 | 23.538 | 0 | 0 | 54.756 | 33.251 | [5 empty] | 0 | 0.922 | 17 | 3.5219 | 3.2725 | 2.0219 | 1.8182 | 1.4544 | 41.2947
2009-07-10 | 22:32 | 0 | 20.286 | 1 | 2 | 0 | 29.369 | 30.308 | 29.126 | 28.716 | 15.226 | 24.406 | 10.608 | 0 | 0 | 57.5 | 57.277 | 45.31 | 23.442 | 0 | 0 | 54.779 | 33.299 | [5 empty] | 0 | 0.653 | 18 | 3.5074 | 3.2587 | 2.0213 | 1.8182 | 1.4405 | 41.0716
2009-07-10 | 22:33 | 0 | 20.286 | 0 | 3 | 0 | 29.295 | 29.994 | 29.079 | 28.815 | 14.314 | 24.31 | 10.385 | 0 | 0 | 57.455 | 57.3 | 45.31 | 23.491 | 0 | 0 | 54.779 | 33.299 | [5 empty] | 0 | 0.48 | 19 | 3.5723 | 3.3204 | 2.0239 | 1.8182 | 1.5023 | 42.0529
2009-07-10 | 22:34 | 1 | 20.316 | 0 | 2 | 0 | 32.811 | 29.854 | 29.035 | 28.819 | 30.242 | 24.34 | 10.588 | 0 | 0 | 57.416 | 57.281 | 45.268 | 23.616 | 0 | 0 | 54.784 | 33.304 | [5 empty] | 20.316 | 3.992 | 20 | 3.5132 | 3.2642 | 2.0215 | 1.8182 | 1.4461 | 41.1611
2009-07-10 | 22:35 | 0 | 20.262 | 0 | 2 | 0 | 48.52 | 29.778 | 29.224 | 28.67 | 20.286 | 24.31 | 10.46 | 1 | 0 | 57.32 | 57.231 | 45.219 | 23.587 | 0 | 0 | 54.756 | 33.251 | [5 empty] | 0 | 19.85 | 21 | 3.5504 | 3.2997 | 2.0231 | 1.8182 | 1.4815 | 41.7269
2009-07-10 | 22:36 | 0 | 20.286 | 0 | 2 | 0 | 35.765 | 43.544 | 29.68 | 28.815 | 18.092 | 24.261 | 10.633 | 0 | 0 | 57.277 | 57.208 | 45.219 | 23.538 | 0 | 0 | 54.779 | 33.275 | [5 empty] | 0 | 6.95 | 22 | 3.5001 | 3.2518 | 2.021 | 1.8182 | 1.4336 | 40.9593
2009-07-10 | 22:37 | 0 | 20.262 | 0 | 2 | 0 | 31.343 | 41.805 | 30.043 | 29.199 | 15.596 | 24.237 | 10.41 | 1 | 0 | 57.254 | 57.231 | 45.219 | 23.442 | 0 | 0 | 54.735 | 33.251 | [5 empty] | 0 | 2.144 | 23 | 3.565 | 3.3135 | 2.0236 | 1.8182 | 1.4953 | 41.9447
2009-07-10 | 22:38 | 0 | 20.262 | 0 | 2 | 0 | 30.188 | 34.026 | 30.403 | 29.609 | 14.56 | 24.237 | 10.362 | 0 | 0 | 57.188 | 57.188 | 45.264 | 23.467 | 0 | 0 | 54.712 | 33.275 | [5 empty] | 0 | 0.579 | 24 | 3.579 | 3.3268 | 2.0242 | 1.8182 | 1.5086 | 42.1521
2009-07-10 | 22:39 | 0 | 20.286 | 0 | 1 | 0 | 30.068 | 31.416 | 30.452 | 29.923 | 15.82 | 24.237 | 10.583 | 0 | 0 | 57.097 | 57.188 | 45.264 | 23.491 | 0 | 0 | 54.735 | 33.275 | [5 empty] | 0 | 0.145 | 25 | 3.5146 | 3.2656 | 2.0216 | 1.8182 | 1.4474 | 41.1834
2009-07-10 | 22:40 | 0 | 20.262 | 0 | 2 | 0 | 30.188 | 30.644 | 30.452 | 30.114 | 14.633 | 24.188 | 10.46 | 0 | 0 | 57.119 | 57.165 | 45.287 | 23.322 | 0 | 0 | 54.665 | 33.275 | [5 empty] | 0 | 0.074 | 26 | 3.5504 | 3.2997 | 2.0231 | 1.8182 | 1.4815 | 41.7269
2009-07-10 | 22:41 | 0 | 20.286 | 0 | 2 | 0 | 30.283 | 30.573 | 30.308 | 30.212 | 14.017 | 24.212 | 10.435 | 0 | 0 | 57.097 | 57.142 | 45.287 | 23.347 | 0 | 0 | 54.688 | 33.275 | [5 empty] | 0 | 0.071 | 27 | 3.5577 | 3.3066 | 2.0233 | 1.8182 | 1.4884 | 41.836
2009-07-10 | 22:42 | 0 | 20.262 | 0 | 2 | 0 | 30.332 | 30.622 | 30.114 | 30.163 | 14.264 | 24.116 | 10.51 | 0 | 0 | 57.074 | 57.119 | 45.219 | 23.513 | 0 | 0 | 54.665 | 33.275 | [5 empty] | 0 | 0.169 | 28 | 3.5359 | 3.2858 | 2.0225 | 1.8182 | 1.4677 | 41.5073
2009-07-10 | 22:43 | 0 | 20.279 | 0 | 2 | 0 | 30.227 | 30.59 | 29.842 | 29.938 | 13.736 | 24.109 | 10.427 | 0 | 0 | 57.024 | 57.113 | 45.233 | 23.506 | 0 | 0 | 54.726 | 33.244 | [5 empty] | 0 | 0.289 | 29 | 3.5601 | 3.3088 | 2.0234 | 1.8182 | 1.4906 | 41.8708
2009-07-10 | 22:44 | 0 | 20.286 | 0 | 2 | 0 | 30.139 | 30.644 | 29.825 | 29.825 | 14.485 | 24.116 | 10.41 | 0 | 0 | 57.03 | 57.119 | 45.264 | 23.562 | 0 | 0 | 54.688 | 33.251 | [5 empty] | 0 | 0.314 | 30 | 3.565 | 3.3135 | 2.0236 | 1.8182 | 1.4953 | 41.9447
2009-07-10 | 22:45 | 0 | 20.262 | 0 | 2 | 0 | 30.788 | 30.573 | 29.754 | 29.68 | 29.633 | 24.045 | 10.51 | 1 | 0 | 56.985 | 57.097 | 45.264 | 23.442 | 0 | 0 | 54.688 | 33.299 | [5 empty] | 0 | 1.108 | 31 | 3.5359 | 3.2858 | 2.0225 | 1.8182 | 1.4677 | 41.5073
2009-07-10 | 22:46 | 0 | 20.229 | 0 | 2 | 1 | 51.722 | 30.372 | 29.697 | 29.528 | 22.398 | 23.989 | 10.525 | 0 | 0 | 56.909 | 57.067 | 45.189 | 23.386 | 0 | 0 | 54.681 | 33.22 | [5 empty] | 0 | 22.194 | 32 | 3.5315 | 3.2817 | 2.0223 | 1.8182 | 1.4635 | 41.441
2009-07-10 | 22:47 | 0 | 20.262 | 0 | 2 | 0 | 38.351 | 39.739 | 29.705 | 29.535 | 16.157 | 24.014 | 10.402 | 1 | 0 | 56.909 | 57.024 | 45.189 | 23.41 | 0 | 0 | 54.705 | 33.22 | [5 empty] | 0 | 8.816 | 0 | 3.5673 | 3.3157 | 2.0237 | 1.8182 | 1.4975 | 41.9793
2009-07-10 | 22:48 | 0 | 20.204 | 0 | 1 | 0 | 32.468 | 45.303 | 29.626 | 29.577 | 14.947 | 23.989 | 10.452 | 0 | 0 | 56.843 | 57.044 | 45.189 | 23.41 | 0 | 0 | 54.705 | 33.196 | [5 empty] | 0 | 2.891 | 1 | 3.5528 | 3.3019 | 1.6684 | 1.4634 | 1.8385 | 51.7474
2009-07-10 | 22:49 | 0 | 20.229 | 0 | 2 | 0 | 30.781 | 36.064 | 29.577 | 29.504 | 14.404 | 24.026 | 10.44 | 0 | 0 | 56.857 | 57.012 | 45.247 | 23.518 | 0 | 0 | 54.693 | 33.187 | [5 empty] | 0 | 1.277 | 2 | 3.5563 | 3.3052 | 1.6685 | 1.4634 | 1.8418 | 51.79
2009-07-10 | 22:50 | 0 | 20.286 | 0 | 2 | 0 | 30.237 | 32.38 | 29.609 | 29.418 | 14.213 | 24.021 | 10.558 | 0 | 0 | 56.875 | 57.053 | 45.243 | 23.516 | 0 | 0 | 54.712 | 33.206 | [5 empty] | 0 | 0.819 | 3 | 3.5219 | 3.2725 | 1.6671 | 1.4634 | 1.8091 | 51.3679
2009-07-10 | 22:51 | 0 | 20.286 | 0 | 2 | 0 | 29.898 | 31.151 | 29.562 | 29.344 | 14.017 | 23.996 | 10.51 | 0 | 0 | 56.875 | 57.033 | 45.289 | 23.562 | 0 | 0 | 54.712 | 33.23 | [5 empty] | 0 | 0.554 | 4 | 3.5359 | 3.2858 | 1.6677 | 1.4634 | 1.8224 | 51.5406
2009-07-10 | 22:52 | 0 | 20.229 | 0 | 2 | 0 | 29.651 | 30.614 | 29.481 | 29.263 | 13.565 | 23.915 | 10.576 | 0 | 0 | 56.823 | 57.003 | 45.212 | 23.459 | 0 | 0 | 54.705 | 33.223 | [5 empty] | 0 | 0.388 | 5 | 3.5167 | 3.2676 | 1.6669 | 1.4634 | 1.8041 | 51.3028
2009-07-10 | 22:53 | 0 | 20.184 | 0 | 2 | 0 | 29.481 | 30.276 | 29.312 | 29.312 | 13.761 | 23.915 | 10.377 | 1 | 0 | 56.823 | 57.003 | 45.189 | 23.41 | 0 | 0 | 54.66 | 33.223 | [5 empty] | 0 | 0.169 | 6 | 3.5746 | 3.3226 | 1.6693 | 1.4634 | 1.8592 | 52.012
2009-07-10 | 22:54 | 0 | 20.262 | 0 | 2 | 0 | 29.44 | 30.043 | 29.199 | 29.199 | 12.954 | 23.947 | 10.385 | 0 | 0 | 56.83 | 57.01 | 45.219 | 23.442 | 0 | 0 | 54.691 | 33.254 | [5 empty] | 0 | 0.241 | 7 | 3.5723 | 3.3204 | 1.6692 | 1.4634 | 1.857 | 51.984
2009-07-10 | 22:55 | 0 | 20.262 | 0 | 2 | 0 | 29.32 | 29.874 | 29.055 | 29.104 | 13.029 | 23.893 | 10.452 | 0 | 0 | 56.777 | 56.98 | 45.189 | 23.386 | 0 | 0 | 54.637 | 33.223 | [5 empty] | 0 | 0.216 | 8 | 3.5528 | 3.3019 | 1.6684 | 1.4634 | 1.8385 | 51.7474
2009-07-10 | 22:56 | 0 | 20.254 | 0 | 2 | 0 | 29.263 | 29.722 | 28.878 | 28.927 | 26.35 | 23.869 | 10.5 | 0 | 0 | 56.757 | 56.957 | 45.166 | 23.41 | 0 | 0 | 54.614 | 33.244 | [5 empty] | 0 | 0.336 | 9 | 3.5388 | 3.2886 | 1.6678 | 1.4634 | 1.8252 | 51.5764
2009-07-10 | 22:57 | 0 | 20.254 | 0 | 1 | 0 | 50.578 | 29.577 | 28.807 | 28.807 | 22.013 | 23.869 | 10.478 | 0 | 0 | 56.734 | 56.935 | 45.166 | 23.386 | 0 | 0 | 54.614 | 33.223 | [5 empty] | 0 | 21.771 | 10 | 3.5452 | 3.2947 | 1.6681 | 1.4634 | 1.8313 | 51.655
2009-07-10 | 22:58 | 0 | 20.262 | 0 | 2 | 0 | 38.94 | 36.636 | 28.79 | 28.694 | 16.338 | 23.852 | 10.435 | 1 | 0 | 56.763 | 56.941 | 45.173 | 23.538 | 0 | 0 | 54.644 | 33.254 | [5 empty] | 0 | 10.246 | 11 | 3.5577 | 3.3066 | 1.6686 | 1.4634 | 1.8432 | 51.8077
2009-07-10 | 22:59 | 0 | 20.254 | 0 | 2 | 0 | 32.108 | 45.373 | 28.758 | 28.589 | 15.516 | 23.795 | 10.329 | 0 | 0 | 56.642 | 56.935 | 45.142 | 23.459 | 0 | 0 | 54.59 | 33.223 | [5 empty] | 0 | 0.675 | 12 | 3.6032 | 3.3498 | 1.6704 | 1.4634 | 1.8864 | 52.353
2009-07-10 | 23:00 | 0 | 20.204 | 0 | 2 | 0 | 30.011 | 35.923 | 28.807 | 28.613 | 13.934 | 23.844 | 10.304 | 1 | 0 | 56.688 | 56.912 | 45.121 | 23.339 | 0 | 0 | 54.614 | 33.199 | [5 empty] | 0 | 0.289 | 13 | 3.5315 | 3.2817 | 1.6675 | 1.4634 | 1.8183 | 51.4868
2009-07-10 | 23:01 | 0 | 20.254 | 0 | 2 | 0 | 29.288 | 31.674 | 28.903 | 28.613 | 13.638 | 23.82 | 10.279 | 0 | 0 | 56.688 | 56.889 | 45.189 | 23.435 | 0 | 0 | 54.59 | 33.175 | [5 empty] | 0 | 0.166 | 14 | 3.6104 | 3.3567 | 1.6707 | 1.4634 | 1.8933 | 52.4391
2009-07-10 | 23:02 | 0 | 20.229 | 0 | 2 | 0 | 28.976 | 30.3 | 28.903 | 28.687 | 14.083 | 23.771 | 10.525 | 0 | 0 | 56.688 | 56.912 | 45.189 | 23.386 | 0 | 0 | 54.523 | 33.151 | [5 empty] | 0 | 0.095 | 15 | 3.5388 | 3.2886 | 1.6678 | 1.4634 | 1.8252 | 51.5764
2009-07-10 | 23:03 | 0 | 20.229 | 0 | 2 | 0 | 28.878 | 29.697 | 28.878 | 28.712 | 12.921 | 23.795 | 10.254 | 0 | 0 | 56.688 | 56.912 | 45.142 | 23.339 | 0 | 0 | 54.499 | 33.151 | [5 empty] | 0 | 0.216 | 16 | 3.5673 | 3.3157 | 1.669 | 1.4634 | 1.8523 | 51.9242
2009-07-10 | 23:04 | 0 | 20.254 | 0 | 2 | 0 | 28.807 | 29.408 | 28.734 | 28.712 | 13.416 | 23.795 | 10.5 | 0 | 0 | 56.688 | 56.868 | 45.142 | 23.41 | 0 | 0 | 54.499 | 33.151 | [5 empty] | 0 | 0.29 | 17 | 3.5388 | 3.2886 | 1.6678 | 1.4634 | 1.8252 | 51.5764
2009-07-10 | 23:05 | 0 | 20.254 | 0 | 2 | 0 | 28.783 | 29.263 | 28.613 | 28.567 | 12.773 | 23.749 | 10.402 | 0 | 0 | 56.665 | 56.868 | 45.142 | 23.435 | 0 | 0 | 54.499 | 33.175 | [5 empty] | 0 | 0.265 | 18 | 3.5886 | 3.3359 | 1.6698 | 1.4634 | 1.8725 | 52.1797
2009-07-10 | 23:06 | 0 | 20.229 | 0 | 2 | 0 | 28.712 | 29.143 | 28.469 | 28.422 | 13.069 | 23.724 | 10.5 | 0 | 0 | 56.642 | 56.868 | 45.121 | 23.506 | 0 | 0 | 54.476 | 33.175 | [5 empty] | 20.229 | 19.62 | 19 | 3.5746 | 3.3226 | 1.6693 | 1.4634 | 1.8592 | 52.012
2009-07-10 | 23:07 | 0 | 20.229 | 0 | 2 | 0 | 28.589 | 29.072 | 28.398 | 28.324 | 23.41 | 23.7 | 10.329 | 0 | 0 | 56.622 | 56.846 | 45.121 | 23.459 | 0 | 0 | 54.476 | 33.199 | [5 empty] | 0 | 11.197 | 20 | 3.5848 | 3.3323 | 1.6697 | 1.4634 | 1.8689 | 52.1344
2009-07-10 | 23:08 | 1 | 20.229 | 0 | 2 | 0 | 47.873 | 28.952 | 28.3 | 28.253 | 24.014 | 23.724 | 10.377 | 0 | 0 | 56.642 | 56.846 | 45.142 | 23.435 | 0 | 0 | 54.476 | 33.175 | [5 empty] | 0 | 3.661 | 21 | 3.5452 | 3.2947 | 1.6681 | 1.4634 | 1.8313 | 51.655
2009-07-10 | 23:09 | 0 | 20.204 | 0 | 2 | 0 | 39.389 | 34.479 | 28.287 | 28.192 | 17.233 | 23.736 | 10.342 | 1 | 0 | 56.608 | 56.832 | 45.131 | 23.543 | 0 | 0 | 54.462 | 33.187 | [5 empty] | 0 | 1.493 | 22 | 3.5819 | 3.3296 | 1.6696 | 1.4634 | 1.8662 | 52.0995
2009-07-10 | 23:10 | 0 | 20.204 | 0 | 2 | 0 | 31.769 | 45.072 | 28.253 | 28.108 | 15.415 | 23.7 | 10.478 | 1 | 0 | 56.597 | 56.82 | 45.119 | 23.555 | 0 | 0 | 54.474 | 33.175 | [5 empty] | 0 | 0.723 | 23 | 3.5746 | 3.3226 | 1.6693 | 1.4634 | 1.8592 | 52.012
2009-07-10 | 23:11 | 0 | 20.229 | 0 | 2 | 0 | 29.528 | 35.431 | 28.3 | 28.035 | 14.477 | 23.7 | 10.352 | 0 | 0 | 56.567 | 56.768 | 45.112 | 23.474 | 0 | 0 | 54.443 | 33.12 | [5 empty] | 0 | 0.361 | 24 | 3.5959 | 3.3429 | 1.6701 | 1.4634 | 1.8794 | 52.2665
2009-07-10 | 23:12 | 0 | 20.254 | 0 | 2 | 0 | 28.807 | 31.07 | 28.373 | 28.084 | 14.502 | 23.675 | 10.377 | 0 | 0 | 56.574 | 56.798 | 45.142 | 23.41 | 0 | 0 | 54.497 | 33.175 | [5 empty] | 0 | 0.216 | 25 | 3.6104 | 3.3567 | 1.6707 | 1.4634 | 1.8933 | 52.4391
2009-07-10 | 23:13 | 0 | 20.254 | 0 | 2 | 0 | 28.469 | 29.673 | 28.373 | 28.108 | 14.872 | 23.7 | 10.304 | 0 | 0 | 56.574 | 56.777 | 45.119 | 23.435 | 0 | 0 | 54.45 | 33.127 | [5 empty] | 0 | 0.145 | 26 | 3.6317 | 3.3769 | 1.6716 | 1.4634 | 1.9135 | 52.6885
2009-07-10 | 23:14 | 0 | 20.254 | 0 | 2 | 0 | 28.324 | 29.119 | 28.398 | 28.108 | 13.366 | 23.651 | 10.254 | 0 | 0 | 56.574 | 56.777 | 45.072 | 23.41 | 0 | 0 | 54.497 | 33.103 | [5 empty] | 0 | 0.121 | 27 | 3.62 | 3.3658 | 1.6711 | 1.4634 | 1.9024 | 52.5522
2009-07-10 | 23:15 | 0 | 20.254 | 0 | 2 | 0 | 28.275 | 28.854 | 28.3 | 28.13 | 12.946 | 23.651 | 10.181 | 0 | 0 | 56.551 | 56.777 | 45.119 | 23.481 | 0 | 0 | 54.52 | 33.127 | [5 empty] | 0 | 0.143 | 28 | 3.634 | 3.3791 | 1.6717 | 1.4634 | 1.9157 | 52.7157
2009-07-10 | 23:16 | 0 | 20.172 | 0 | 2 | 0 | 28.197 | 28.631 | 28.099 | 28.076 | 13.308 | 23.594 | 10.221 | 0 | 0 | 56.521 | 56.747 | 45.065 | 23.403 | 0 | 0 | 54.513 | 33.048 | [5 empty] | 0 | 0.145 | 29 | 3.6055 | 3.352 | 1.6705 | 1.4634 | 1.8886 | 52.3805
2009-07-10 | 23:17 | 0 | 20.126 | 0 | 2 | 0 | 28.099 | 28.582 | 27.978 | 27.956 | 13.062 | 23.594 | 10.173 | 0 | 0 | 56.521 | 56.702 | 45.042 | 23.474 | 0 | 0 | 54.513 | 33.072 | [5 empty] | 0 | 16.566 | 30 | 3.6244 | 3.37 | 1.6713 | 1.4634 | 1.9066 | 52.6034
2009-07-10 | 23:18 | 0 | 20.222 | 0 | 3 | 0 | 28.003 | 28.486 | 27.883 | 27.858 | 19.754 | 23.572 | 10.271 | 0 | 0 | 56.499 | 56.725 | 45.021 | 23.403 | 0 | 0 | 54.513 | 33.072 | [5 empty] | 0 | 25.954 | 31 | 3.6128 | 3.3589 | 1.6708 | 1.4634 | 1.8955 | 52.4665
2009-07-10 | 23:19 | 0 | 20.229 | 0 | 2 | 0 | 44.36 | 28.42 | 27.819 | 27.794 | 27.721 | 23.626 | 10.206 | 1 | 0 | 56.528 | 56.754 | 45.072 | 23.45 | 0 | 0 | 54.513 | 33.072 | [5 empty] | 20.222 | 27.882 | 32 | 3.6413 | 3.386 | 1.672 | 1.4634 | 1.9226 | 52.8003
2009-07-10 | 23:20 | 0 | 20.197 | 0 | 2 | 0 | 53.596 | 33.472 | 27.763 | 27.642 | 28.918 | 23.594 | 10.246 | 1 | 0 | 56.455 | 56.679 | 45.065 | 23.45 | 0 | 0 | 54.467 | 33.024 | [5 empty] | 0 | 28.478 | 33 | 3.62 | 3.3658 | 1.6711 | 1.4634 | 1.9024 | 52.5522
2009-07-10 | 23:21 | 1 | 20.222 | 0 | 2 | 0 | 55.475 | 49.675 | 27.787 | 27.593 | 29.739 | 23.523 | 10.148 | 2 | 0 | 56.455 | 56.679 | 45.021 | 23.305 | 0 | 0 | 54.443 | 33.003 | [5 empty] | 0 | 28.591 | 34 | 3.6559 | 3.3999 | 1.6726 | 1.4634 | 1.9365 | 52.9686
2009-07-10 | 23:22 | 0 | 20.197 | 0 | 3 | 0 | 56.096 | 53.848 | 27.834 | 27.618 | 30.364 | 23.548 | 10.221 | 2 | 0 | 56.455 | 56.656 | 45.042 | 23.305 | 0 | 0 | 54.376 | 33.003 | [5 empty] | 20.172 | 28.715 | 35 | 3.6273 | 3.3727 | 1.6714 | 1.4634 | 1.9093 | 52.6375
2009-07-10 | 23:23 | 0 | 20.197 | 0 | 2 | 0 | 56.209 | 55.064 | 28.003 | 27.618 | 30.823 | 23.572 | 10.098 | 2 | 0 | 56.455 | 56.656 | 45.065 | 23.378 | 0 | 0 | 54.376 | 33.024 | [5 empty] | 0 | 28.819 | 36 | 3.6559 | 3.3999 | 1.6726 | 1.4634 | 1.9365 | 52.9686
2009-07-10 | 23:24 | 1 | 20.172 | 0 | 2 | 0 | 56.478 | 55.589 | 28.172 | 27.763 | 31.377 | 23.643 | 10.196 | 2 | 0 | 56.499 | 56.679 | 45.112 | 23.499 | 0 | 0 | 54.42 | 33.024 | [5 empty] | 0 | 28.873 | 37 | 3.634 | 3.3791 | 1.6717 | 1.4634 | 1.9157 | 52.7157
2009-07-10 | 23:25 | 0 | 20.197 | 0 | 2 | 0 | 56.702 | 55.683 | 28.388 | 27.883 | 31.808 | 23.619 | 10.098 | 2 | 0 | 56.544 | 56.656 | 45.135 | 23.474 | 0 | 0 | 54.443 | 33.048 | [5 empty] | 0 | 28.996 | 38 | 3.634 | 3.3791 | 1.6717 | 1.4634 | 1.9157 | 52.7157
2009-07-10 | 23:26 | 0 | 20.172 | 1 | 2 | 0 | 56.925 | 55.981 | 28.557 | 28.052 | 32.316 | 23.619 | 10.173 | 2 | 0 | 56.567 | 56.656 | 45.159 | 23.427 | 0 | 0 | 54.42 | 33.048 | [5 empty] | 20.197 | 28.876 | 39 | 3.6486 | 3.393 | 1.6723 | 1.4634 | 1.9295 | 52.8846
2009-07-10 | 23:27 | 0 | 20.197 | 0 | 2 | 0 | 57.217 | 56.321 | 28.631 | 28.221 | 32.697 | 23.668 | 10.173 | 2 | 0 | 56.656 | 56.679 | 45.203 | 23.442 | 0 | 0 | 54.39 | 33.065 | [5 empty] | 0 | 28.672 | 40 | 3.6506 | 3.3949 | 1.6723 | 1.4634 | 1.9315 | 52.9082
2009-07-10 | 23:28 | 1 | 20.197 | 0 | 2 | 0 | 57.217 | 56.679 | 28.726 | 28.341 | 32.979 | 23.714 | 10.123 | 1 | 0 | 56.702 | 56.702 | 45.18 | 23.427 | 0 | 0 | 54.42 | 33.096 | [5 empty] | 0 | 28.851 | 0 | 3.6617 | 3.4054 | 1.6728 | 1.4634 | 1.942 | 53.0355
2009-07-10 | 23:29 | 0 | 20.189 | 0 | 2 | 1 | 57.053 | 56.695 | 28.79 | 28.381 | 34.005 | 23.682 | 10.116 | 2 | 0 | 56.741 | 56.674 | 45.196 | 23.275 | 0 | 0 | 54.301 | 33.113 | [5 empty] | 0 | 28.935 | 1 | 3.6588 | 3.4026 | 4.495 | 4.2857 | -0.88307 | -24.1358
2009-07-10 | 23:30 | 0 | 20.202 | 0 | 2 | 0 | 57.268 | 56.706 | 28.802 | 28.417 | 34.675 | 23.768 | 10.078 | 2 | 0 | 56.82 | 56.686 | 45.208 | 23.334 | 0 | 0 | 54.336 | 33.125 | [5 empty] | 20.151 | 28.847 | 2 | 3.6544 | 3.3985 | 4.4948 | 4.2857 | -0.88722 | -24.2782
2009-07-10 | 23:31 | 0 | 20.237 | 0 | 2 | 0 | 57.411 | 56.852 | 28.91 | 28.476 | 35.579 | 23.852 | 10.088 | 2 | 0 | 56.896 | 56.672 | 45.196 | 23.393 | 0 | 0 | 54.345 | 33.11 | [5 empty] | 0 | 28.817 | 3 | 3.6515 | 3.3957 | 4.4947 | 4.2857 | -0.88999 | -24.3734
2009-07-10 | 23:32 | 1 | 20.151 | 0 | 1 | 0 | 57.313 | 56.998 | 28.851 | 28.466 | 36.11 | 23.864 | 10.103 | 1 | 0 | 56.932 | 56.706 | 45.278 | 23.359 | 0 | 0 | 54.313 | 33.101 | [5 empty] | 0 | 28.865 | 4 | 3.6404 | 3.3852 | 4.4942 | 4.2857 | -0.90051 | -24.7364
2009-07-10 | 23:33 | 0 | 20.212 | 0 | 2 | 0 | 57.389 | 57.076 | 28.957 | 28.572 | 36.729 | 23.947 | 10.113 | 2 | 0 | 57.008 | 56.761 | 45.287 | 23.393 | 0 | 0 | 54.369 | 33.134 | [5 empty] | 0 | 28.971 | 5 | 3.623 | 3.3686 | 4.4935 | 4.2857 | -0.91712 | -25.3141
2009-07-10 | 23:34 | 0 | 20.202 | 0 | 2 | 0 | 57.402 | 57.067 | 28.996 | 28.537 | 37.095 | 23.984 | 10.151 | 2 | 0 | 56.998 | 56.729 | 45.254 | 23.479 | 0 | 0 | 54.336 | 33.101 | [5 empty] | 20.202 | 29.103 | 6 | 3.6113 | 3.3575 | 4.4931 | 4.2857 | -0.92819 | -25.7023
2009-07-10 | 23:35 | 0 | 20.237 | 0 | 2 | 0 | 57.592 | 57.076 | 29.079 | 28.621 | 37.858 | 24.092 | 10.211 | 2 | 0 | 57.076 | 56.761 | 45.31 | 23.538 | 0 | 0 | 54.345 | 33.101 | [5 empty] | 0 | 29.116 | 7 | 3.6259 | 3.3714 | 4.4936 | 4.2857 | -0.91435 | -25.2174
2009-07-10 | 23:36 | 1 | 20.202 | 0 | 2 | 0 | 57.761 | 57.133 | 29.261 | 28.658 | 37.988 | 24.153 | 10.251 | 1 | 0 | 57.087 | 56.729 | 45.278 | 23.479 | 0 | 0 | 54.289 | 33.077 | [5 empty] | 0 | 29.095 | 8 | 3.5799 | 3.3276 | 4.4918 | 4.2857 | -0.95809 | -26.7632
2009-07-10 | 23:37 | 0 | 20.202 | 0 | 2 | 0 | 57.918 | 57.336 | 29.501 | 28.802 | 38.669 | 24.251 | 10.201 | 2 | 0 | 57.11 | 56.775 | 45.254 | 23.528 | 0 | 0 | 54.289 | 33.101 | [5 empty] | 0 | 28.989 | 9 | 3.6186 | 3.3644 | 4.4933 | 4.2857 | -0.92127 | -25.4594
2009-07-10 | 23:38 | 0 | 20.237 | 0 | 2 | 0 | 58.174 | 57.523 | 29.874 | 29.079 | 38.961 | 24.357 | 10.359 | 2 | 0 | 57.142 | 56.807 | 45.31 | 23.464 | 0 | 0 | 54.322 | 33.182 | [5 empty] | 20.202 | 29.007 | 10 | 3.6471 | 3.3916 | 4.4945 | 4.2857 | -0.89414 | -24.5164
2009-07-10 | 23:39 | 0 | 20.202 | 0 | 2 | 0 | 58.299 | 57.694 | 30.273 | 29.31 | 39.164 | 24.347 | 10.226 | 2 | 0 | 57.133 | 56.729 | 45.278 | 23.454 | 0 | 0 | 54.289 | 33.17 | [5 empty] | 0 | 29.064 | 11 | 3.6442 | 3.3888 | 4.4944 | 4.2857 | -0.89691 | -24.612
2009-07-10 | 23:40 | 1 | 20.202 | 0 | 2 | 0 | 58.726 | 57.852 | 30.73 | 29.719 | 39.234 | 24.443 | 10.128 | 1 | 0 | 57.179 | 56.752 | 45.324 | 23.503 | 0 | 0 | 54.289 | 33.194 | [5 empty] | 0 | 29.126 | 12 | 3.6404 | 3.3852 | 4.4942 | 4.2857 | -0.90051 | -24.7364
2009-07-10 | 23:41 | 0 | 20.237 | 0 | 2 | 0 | 59.274 | 58.13 | 31.247 | 30.21 | 39.597 | 24.573 | 10.138 | 2 | 0 | 57.233 | 56.784 | 45.378 | 23.393 | 0 | 0 | 54.299 | 33.228 | [5 empty] | 0 | 14.323 | 13 | 3.6471 | 3.3916 | 4.4945 | 4.2857 | -0.89414 | -24.5164
2009-07-10 | 23:42 | 0 | 20.202 | 0 | 2 | 0 | 59.735 | 58.479 | 31.742 | 30.609 | 34.792 | 24.587 | 10.151 | 2 | 0 | 57.202 | 56.775 | 45.345 | 23.553 | 0 | 0 | 54.289 | 33.218 | [5 empty] | 0 | 5.477 | 0 | 3.6442 | 3.3888 | 4.4944 | 4.2857 | -0.89691 | -24.612
2009-07-10 | 23:43 | 0 | 20.177 | 0 | 2 | 1 | 45.462 | 58.95 | 32.223 | 31.139 | 26.49 | 24.661 | 10.128 | 1 | 0 | 57.202 | 56.775 | 45.369 | 23.575 | 0 | 0 | 54.289 | 33.242 | [5 empty] | 0 | 2.623 | 1 | 3.6544 | 3.3985 | 3.5424 | 3.3333 | 0.065156 | 1.783
2009-07-10 | 23:44 | 0 | 20.212 | 0 | 2 | 0 | 37.06 | 56.065 | 32.735 | 31.583 | 21.996 | 24.717 | 10.138 | 0 | 0 | 57.277 | 56.784 | 45.378 | 23.707 | 0 | 0 | 54.299 | 33.299 | [5 empty] | 0 | 1.558 | 2 | 3.6762 | 3.4192 | 3.5433 | 3.3333 | 0.085916 | 2.3371
2009-07-10 | 23:45 | 0 | 20.202 | 0 | 1 | 0 | 34.581 | 43.628 | 33.007 | 31.958 | 19.983 | 24.707 | 10.103 | 0 | 0 | 57.268 | 56.752 | 45.392 | 23.624 | 0 | 0 | 54.313 | 33.266 | [5 empty] | 0 | 1.057 | 3 | 3.6404 | 3.3852 | 3.5419 | 3.3333 | 0.05187 | 1.4248
2009-07-10 | 23:46 | 0 | 20.202 | 0 | 2 | 0 | 33.83 | 37.567 | 33.17 | 32.272 | 18.598 | 24.661 | 10.028 | 0 | 0 | 57.245 | 56.752 | 45.392 | 23.648 | 0 | 0 | 54.359 | 33.242 | [5 empty] | 0 | 0.775 | 4 | 3.6617 | 3.4054 | 3.5427 | 3.3333 | 0.072076 | 1.9684
2009-07-10 | 23:47 | 0 | 20.227 | 0 | 2 | 0 | 33.641 | 35.498 | 33.29 | 32.584 | 17.66 | 24.636 | 10.151 | 0 | 0 | 57.268 | 56.775 | 45.369 | 23.673 | 0 | 0 | 54.336 | 33.218 | [5 empty] | 0 | 0.657 | 5 | 3.6398 | 3.3846 | 3.5418 | 3.3333 | 0.051316 | 1.4098
2009-07-10 | 23:48 | 0 | 20.177 | 0 | 1 | 0 | 33.5 | 34.675 | 33.218 | 32.725 | 18.08 | 24.661 | 10.078 | 0 | 0 | 57.222 | 56.752 | 45.369 | 23.528 | 0 | 0 | 54.289 | 33.218 | [5 empty] | 0 | 0.586 | 6 | 3.6567 | 3.4007 | 3.5425 | 3.3333 | 0.067371 | 1.8424
2009-07-10 | 23:49 | 0 | 20.177 | 0 | 2 | 0 | 33.476 | 34.299 | 33.101 | 32.819 | 17.808 | 24.707 | 10.153 | 1 | 0 | 57.151 | 56.747 | 45.366 | 23.479 | 0 | 0 | 54.352 | 33.263 | [5 empty] | 0 | 0.657 | 7 | 3.6419 | 3.3866 | 3.5419 | 3.3333 | 0.053254 | 1.4623
2009-07-10 | 23:50 | 0 | 20.194 | 0 | 2 | 0 | 33.419 | 34.077 | 32.998 | 32.833 | 16.393 | 24.676 | 10.095 | 0 | 0 | 57.119 | 56.695 | 45.336 | 23.374 | 0 | 0 | 54.278 | 33.232 | [5 empty] | 0 | 0.705 | 8 | 3.6492 | 3.3935 | 3.5422 | 3.3333 | 0.060174 | 1.649
2009-07-10 | 23:51 | 0 | 20.144 | 0 | 2 | 0 | 33.373 | 33.936 | 32.692 | 32.716 | 15.749 | 24.651 | 10.146 | 0 | 0 | 57.053 | 56.672 | 45.336 | 23.494 | 0 | 0 | 54.254 | 33.232 | [5 empty] | 20.164 | 22.014 | 9 | 3.6655 | 3.409 | 3.5429 | 3.3333 | 0.075675 | 2.0645
2009-07-10 | 23:52 | 0 | 20.194 | 0 | 1 | 0 | 33.232 | 33.818 | 32.382 | 32.527 | 31.323 | 24.602 | 10.121 | 0 | 0 | 56.987 | 56.649 | 45.289 | 23.472 | 0 | 0 | 54.231 | 33.232 | [5 empty] | 0 | 16.044 | 10 | 3.6713 | 3.4145 | 3.5431 | 3.3333 | 0.081211 | 2.212
2009-07-10 | 23:53 | 1 | 20.164 | 0 | 2 | 0 | 54.271 | 33.696 | 32.039 | 32.257 | 27.079 | 24.573 | 10.065 | 0 | 0 | 56.914 | 56.599 | 45.285 | 23.393 | 0 | 0 | 54.18 | 33.204 | [5 empty] | 0 | 6.294 | 11 | 3.664 | 3.4076 | 3.5428 | 3.3333 | 0.074291 | 2.0276
2009-07-10 | 23:54 | 0 | 20.194 | 0 | 1 | 0 | 48.041 | 34.572 | 31.877 | 31.997 | 18.072 | 24.651 | 10.045 | 1 | 0 | 56.873 | 56.583 | 45.289 | 23.398 | 0 | 0 | 54.184 | 33.232 | [5 empty] | 0 | 3.009 | 12 | 3.6492 | 3.3935 | 3.5422 | 3.3333 | 0.060174 | 1.649
2009-07-10 | 23:55 | 0 | 20.194 | 0 | 2 | 0 | 38.026 | 47.903 | 31.804 | 31.732 | 16.368 | 24.676 | 10.07 | 0 | 0 | 56.784 | 56.606 | 45.266 | 23.543 | 0 | 0 | 54.161 | 33.161 | [5 empty] | 0 | 1.761 | 13 | 3.664 | 3.4076 | 3.5428 | 3.3333 | 0.074291 | 2.0276
2009-07-10 | 23:56 | 0 | 20.169 | 0 | 1 | 0 | 34.572 | 48.613 | 31.804 | 31.563 | 16.466 | 24.577 | 10.121 | 0 | 0 | 56.807 | 56.56 | 45.266 | 23.543 | 0 | 0 | 54.184 | 33.256 | [5 empty] | 0 | 1.224 | 14 | 3.5921 | 3.3393 | 3.5399 | 3.3333 | 0.0059211 | 0.16484
2009-07-10 | 23:57 | 0 | 20.169 | 0 | 2 | 0 | 33.278 | 40.564 | 31.853 | 31.517 | 15.405 | 24.531 | 10.07 | 1 | 0 | 56.738 | 56.56 | 45.266 | 23.472 | 0 | 0 | 54.184 | 33.208 | [5 empty] | 0 | 0.748 | 15 | 3.6582 | 3.4021 | 3.5428 | 3.3333 | 0.068755 | 1.8795
2009-07-10 | 23:58 | 0 | 20.144 | 0 | 1 | 0 | 32.692 | 36.356 | 31.804 | 31.468 | 15.38 | 24.555 | 10.317 | 0 | 0 | 56.718 | 56.537 | 45.266 | 23.472 | 0 | 0 | 54.184 | 33.256 | [5 empty] | 2186.3402 | 6.2008 | 16 | 2.3315 | 2.141 | 3.5426 | 3.3333 | -1.1924 | -51.143
2009-07-10 | 23:59 | 0 | 20.169 | 0 | 1 | 0 | 32.382 | 34.572 | 31.853 | 31.492 | 14.417 | 24.555 | 10.07 | 0 | 0 | 56.718 | 56.537 | 45.289 | 23.423 | 0 | 0 | 54.184 | 33.232 | [5 empty] | 0 | 0 | 17 | 6.5964 | 6.195 | 3.4888 | 3.3333 | 2.8617 | 43.3822
2009-08-10 | 0:00 | 0 | 20.164 | 0 | 1 | 0 | 32.162 | 33.627 | 31.897 | 31.414 | 14.412 | 24.477 | 10.09 | 0 | 0 | 56.668 | 56.487 | 45.261 | 23.418 | 0 | 0 | 54.133 | 33.18 | [5 empty] | #REF! | #VALUE! | 0 | #VALUE! | #VALUE! | 3.6616 | 3.3333 | #VALUE! | #VALUE!
2009-07-10 | 1440 | 105 | 20.8223 | 0.29 | 3306 | 28 | 35.624 |  |  | 29.4232 | 22.0076 | 24.2166 | 14.6461 | 573 | 4 |  |  |  | 24.028 | 65 | 4 |  |  | 10.028 | 23:46 | 18.784 | 0:58 | 8.756 | #REF!
|  | 2 | [18 empty] | 1 | [10 empty] | #VALUE! | #VALUE! |  | 29 | #VALUE! | #VALUE!