## Therm118
Windmill Logger - THERMAL2.IMS
File opened at 00:01:00 Thu 28 Jan 2010
File closed at 00:01:00 Fri 29 Jan 2010
Date | Time | Boiler_Gas | Gas_MeterT | Boiler_Elec | Boiler_Flow | Boiler_Heat | Boiler_FlowT | Rads_In | Rads_Out | Boiler_Retur | Flue_Gas | Kitchen | Outside | Rain_Gauge | DHW_Coil_Hea | DHW_Coil_In | DHW_Cylinder | DHW_Coil_Out | DHW_Ambient | DHW_Flow | DHW_Heat | DHW_Out | DHW_In | OT min | t OT min | OT max | t OT max | T swing | Wtd._Meter_T | Delta T | Time Interval | T.H. Plus | W.H.L + | Total Heat | Water Ht. | Gain + | Gain + %
Days | Secs | cubic_feet | Celsius | kWh | litres | kWh | Celsius | Celsius | Celsius | Celsius | Celsius | Celsius | Celsius | events | kWh | Celsius | Celsius | Celsius | Celsius | litres | kWh | Celsius | Celsius | Celsius | hh:mm:ss | Celsius | hh:mm:ss | Kelvin | Celsius |  | Minutes | kW | kW | kW | kW | kW | %
01/28/10 | 0:01 | 0 | 14.716 | 0 | 3 | 0 | 45.873 | 55.802 | 40.643 | 40.384 | 30.222 | 25.068 | 5.703 | 1 | 0 | 62.133 | 62.626 | 51.675 | 21.863 | 0 | 0 | 52.66 | 33.873 | [5 empty] | 0 | 5.489 | 0 | 4.9357 | 4.6164 | 0.261 | 0 | 4.6164 | 93.5313
01/28/10 | 0:02 | 0 | 14.691 | 0 | 3 | 0 | 42.616 | 45.896 | 40.736 | 40.526 | 24.658 | 25.139 | 5.477 | 0 | 0 | 62.133 | 62.715 | 51.72 | 22.054 | 0 | 0 | 52.707 | 33.852 | [5 empty] | 0 | 2.09 | 1 | 5.0015 | 4.679 | 4.0137 | 3.75 | 0.92897 | 18.5738
01/28/10 | 0:03 | 0 | 14.746 | 0 | 3 | 0 | 41.611 | 42.882 | 40.719 | 40.695 | 20.056 | 25.144 | 5.557 | 0 | 0 | 62.137 | 62.653 | 51.724 | 21.939 | 0 | 0 | 52.735 | 33.857 | [5 empty] | 0 | 0.916 | 2 | 4.9782 | 4.6568 | 4.0127 | 3.75 | 0.90682 | 18.2159
01/28/10 | 0:04 | 0 | 14.691 | 0 | 4 | 0 | 41.231 | 41.889 | 40.573 | 40.691 | 19.83 | 25.043 | 5.502 | 1 | 0 | 62.11 | 62.58 | 51.675 | 22.008 | 0 | 0 | 52.707 | 33.78 | [5 empty] | 0 | 0.54 | 3 | 4.9942 | 4.672 | 4.0134 | 3.75 | 0.92205 | 18.4623
01/28/10 | 0:05 | 0 | 14.691 | 0 | 3 | 0 | 40.949 | 41.466 | 39.844 | 40.432 | 18.47 | 25.09 | 5.477 | 0 | 0 | 62.087 | 62.626 | 51.652 | 21.959 | 0 | 0 | 52.73 | 33.78 | [5 empty] | 0 | 0.517 | 4 | 5.0015 | 4.679 | 4.0137 | 3.75 | 0.92897 | 18.5738
01/28/10 | 0:06 | 0 | 14.691 | 0 | 3 | 0 | 40.573 | 41.183 | 38.411 | 39.444 | 19.606 | 25.09 | 5.451 | 0 | 0 | 62.064 | 62.58 | 51.605 | 21.934 | 0 | 0 | 52.751 | 33.78 | [5 empty] | 0 | 1.129 | 5 | 5.0091 | 4.6862 | 4.014 | 3.75 | 0.93616 | 18.6894
01/28/10 | 0:07 | 0 | 14.721 | 0 | 4 | 0 | 39.614 | 40.765 | 37.359 | 37.968 | 19.711 | 25.024 | 5.66 | 0 | 0 | 62.048 | 62.608 | 51.542 | 22.062 | 0 | 0 | 52.779 | 33.809 | [5 empty] | 0 | 1.646 | 6 | 4.9482 | 4.6283 | 4.0115 | 3.75 | 0.87831 | 17.7501
01/28/10 | 0:08 | 0 | 14.746 | 0 | 3 | 0 | 38.32 | 39.755 | 36.512 | 36.981 | 18.995 | 25.048 | 5.533 | 0 | 0 | 62.069 | 62.564 | 51.566 | 21.964 | 0 | 0 | 52.826 | 33.881 | [5 empty] | 0 | 1.339 | 7 | 4.9852 | 4.6635 | 4.013 | 3.75 | 0.91347 | 18.3236
01/28/10 | 0:09 | 0 | 14.691 | 0 | 3 | 0 | 37.141 | 38.339 | 35.801 | 36.177 | 18.248 | 24.945 | 5.425 | 0 | 0 | 61.953 | 62.537 | 51.467 | 21.959 | 0 | 0 | 52.798 | 33.804 | [5 empty] | 0 | 0.964 | 8 | 5.0166 | 4.6934 | 4.0143 | 3.75 | 0.94336 | 18.8046
01/28/10 | 0:10 | 0 | 14.746 | 0 | 4 | 0 | 37.359 | 37.287 | 35.431 | 35.62 | 36.488 | 24.879 | 5.508 | 0 | 0 | 61.98 | 62.519 | 51.472 | 21.868 | 0 | 0 | 52.758 | 33.716 | [5 empty] | 0 | 1.739 | 9 | 4.9925 | 4.6704 | 4.0133 | 3.75 | 0.92039 | 18.4355
01/28/10 | 0:11 | 0 | 14.691 | 0 | 3 | 0 | 50.758 | 39.351 | 34.955 | 35.285 | 37.658 | 24.85 | 5.477 | 0 | 0 | 61.93 | 62.446 | 51.376 | 21.863 | 0 | 0 | 52.613 | 33.639 | [5 empty] | 0 | 15.473 | 10 | 5.0015 | 4.679 | 4.0137 | 3.75 | 0.92897 | 18.5738
01/28/10 | 0:12 | 0 | 14.721 | 0 | 3 | 0 | 53.33 | 50.924 | 34.56 | 34.914 | 37.803 | 24.808 | 5.533 | 2 | 0 | 61.937 | 62.496 | 51.313 | 21.843 | 0 | 0 | 52.527 | 33.644 | [5 empty] | 0 | 18.416 | 11 | 4.9852 | 4.6635 | 4.013 | 3.75 | 0.91347 | 18.3236
01/28/10 | 0:13 | 1 | 14.746 | 0 | 4 | 0 | 53.79 | 53.101 | 34.184 | 34.443 | 37.803 | 24.71 | 5.685 | 1 | 0 | 61.914 | 62.473 | 51.313 | 21.939 | 0 | 0 | 52.389 | 33.644 | [5 empty] | 14.746 | 19.347 | 12 | 4.9409 | 4.6214 | 4.0112 | 3.75 | 0.87139 | 17.6362
01/28/10 | 0:14 | 0 | 14.691 | 0 | 3 | 0 | 53.853 | 53.486 | 33.897 | 34.038 | 37.988 | 24.705 | 5.577 | 2 | 0 | 61.818 | 62.446 | 51.285 | 21.934 | 0 | 0 | 52.27 | 33.615 | [5 empty] | 0 | 19.815 | 13 | 4.9724 | 4.6513 | 4.0125 | 3.75 | 0.90129 | 18.1259
01/28/10 | 0:15 | 0 | 14.746 | 0 | 3 | 0 | 53.766 | 53.652 | 33.95 | 33.833 | 38.275 | 24.688 | 5.533 | 2 | 0 | 61.868 | 62.407 | 51.313 | 21.868 | 0 | 0 | 52.231 | 33.644 | [5 empty] | 0 | 19.933 | 14 | 4.9852 | 4.6635 | 4.013 | 3.75 | 0.91347 | 18.3236
01/28/10 | 0:16 | 1 | 14.721 | 0 | 4 | 1 | 53.904 | 53.605 | 34.443 | 34.091 | 38.767 | 24.71 | 5.533 | 1 | 0 | 61.823 | 62.43 | 51.313 | 21.843 | 0 | 0 | 52.184 | 33.62 | [5 empty] | 14.721 | 19.813 | 15 | 4.9852 | 4.6635 | 4.013 | 3.75 | 0.91347 | 18.3236
01/28/10 | 0:17 | 0 | 14.721 | 0 | 3 | 0 | 53.72 | 53.743 | 34.914 | 34.491 | 39.308 | 24.663 | 5.278 | 2 | 0 | 61.823 | 62.452 | 51.267 | 21.843 | 0 | 0 | 52.137 | 33.62 | [5 empty] | 0 | 19.229 | 0 | 5.0594 | 4.734 | 4.016 | 3.75 | 0.98405 | 19.4497
01/28/10 | 0:18 | 0 | 14.764 | 0 | 3 | 0 | 53.736 | 53.622 | 35.447 | 35.024 | 39.817 | 24.68 | 5.322 | 2 | 0 | 61.884 | 62.446 | 51.33 | 21.79 | 0 | 0 | 52.13 | 33.637 | [5 empty] | 0 | 18.712 | 1 | 5.0466 | 4.7219 | 4.8809 | 4.6154 | 0.10649 | 2.11
01/28/10 | 0:19 | 0 | 14.739 | 0 | 4 | 0 | 53.897 | 53.645 | 36.105 | 35.541 | 40.523 | 24.68 | 5.448 | 1 | 0 | 61.839 | 62.446 | 51.26 | 21.79 | 0 | 0 | 52.13 | 33.637 | [5 empty] | 0 | 18.356 | 2 | 5.0099 | 4.687 | 4.8794 | 4.6154 | 0.071609 | 1.4293
01/28/10 | 0:20 | 1 | 14.797 | 0 | 3 | 0 | 53.951 | 53.813 | 36.983 | 36.277 | 41.518 | 24.737 | 5.711 | 2 | 0 | 61.914 | 62.452 | 51.337 | 21.966 | 0 | 0 | 52.161 | 33.692 | [5 empty] | 14.797 | 17.674 | 3 | 4.9334 | 4.6142 | 4.8763 | 4.6154 | -0.0011894 | -0.02411
01/28/10 | 0:21 | 0 | 14.739 | 0 | 3 | 0 | 53.965 | 53.783 | 37.445 | 37.021 | 41.604 | 24.727 | 5.474 | 1 | 0 | 61.861 | 62.446 | 51.306 | 21.765 | 0 | 0 | 52.13 | 33.684 | [5 empty] | 0 | 16.944 | 4 | 5.0024 | 4.6798 | 4.8791 | 4.6154 | 0.064412 | 1.2876
01/28/10 | 0:22 | 0 | 14.764 | 0 | 4 | 0 | 54.264 | 53.851 | 37.799 | 37.538 | 41.511 | 24.776 | 5.526 | 2 | 0 | 61.861 | 62.423 | 51.283 | 21.934 | 0 | 0 | 52.109 | 33.708 | [5 empty] | 0 | 16.726 | 5 | 4.9872 | 4.6654 | 4.8785 | 4.6154 | 0.050019 | 1.0029
01/28/10 | 0:23 | 1 | 14.764 | 0 | 3 | 0 | 54.31 | 54.082 | 38.009 | 37.799 | 42.145 | 24.727 | 5.551 | 1 | 0 | 61.884 | 62.4 | 51.33 | 21.451 | 0 | 0 | 52.086 | 33.778 | [5 empty] | 14.764 | 16.511 | 6 | 4.9799 | 4.6585 | 4.8782 | 4.6154 | 0.043099 | 0.86544
01/28/10 | 0:24 | 0 | 14.739 | 0 | 3 | 0 | 54.355 | 54.149 | 38.15 | 38.009 | 43.202 | 24.752 | 5.526 | 2 | 0 | 61.861 | 62.423 | 51.351 | 21.79 | 0 | 0 | 52.109 | 33.802 | [5 empty] | 0 | 16.346 | 7 | 4.9872 | 4.6654 | 4.8785 | 4.6154 | 0.050019 | 1.0029
01/28/10 | 0:25 | 0 | 14.771 | 0 | 4 | 0 | 54.593 | 54.317 | 38.134 | 38.11 | 43.539 | 24.808 | 5.407 | 1 | 0 | 61.868 | 62.43 | 51.381 | 22.013 | 0 | 0 | 52.14 | 33.809 | [5 empty] | 0 | 16.483 | 8 | 5.0219 | 4.6983 | 4.8799 | 4.6154 | 0.082958 | 1.6519
01/28/10 | 0:26 | 0 | 14.771 | 0 | 3 | 0 | 54.73 | 54.502 | 38.229 | 38.11 | 43.963 | 24.808 | 5.33 | 2 | 0 | 61.914 | 62.452 | 51.36 | 21.988 | 0 | 0 | 52.14 | 33.787 | [5 empty] | 0 | 16.62 | 9 | 5.0443 | 4.7197 | 4.8808 | 4.6154 | 0.10427 | 2.0671
01/28/10 | 0:27 | 1 | 14.797 | 0 | 4 | 0 | 54.707 | 54.593 | 38.275 | 38.181 | 44.011 | 24.832 | 5.456 | 1 | 0 | 61.914 | 62.43 | 51.404 | 21.868 | 0 | 0 | 52.161 | 33.787 | [5 empty] | 14.797 | 16.526 | 10 | 5.0076 | 4.6848 | 4.8793 | 4.6154 | 0.069395 | 1.3858
01/28/10 | 0:28 | 0 | 14.764 | 0 | 3 | 0 | 54.653 | 54.516 | 38.174 | 38.174 | 44.049 | 24.847 | 5.474 | 1 | 0 | 61.884 | 62.354 | 51.374 | 21.934 | 0 | 0 | 52.13 | 33.756 | [5 empty] | 0 | 16.479 | 11 | 5.0024 | 4.6798 | 4.8791 | 4.6154 | 0.064412 | 1.2876
01/28/10 | 0:29 | 0 | 14.771 | 0 | 3 | 1 | 54.593 | 54.546 | 38.275 | 38.157 | 44.338 | 24.808 | 5.33 | 2 | 0 | 61.937 | 62.407 | 51.428 | 21.868 | 0 | 0 | 52.184 | 33.809 | [5 empty] | 0 | 16.436 | 12 | 5.0443 | 4.7197 | 4.8808 | 4.6154 | 0.10427 | 2.0671
01/28/10 | 0:30 | 0 | 14.739 | 1 | 4 | 0 | 54.63 | 54.425 | 38.174 | 38.174 | 44.564 | 24.847 | 5.296 | 1 | 0 | 61.861 | 62.4 | 51.374 | 21.91 | 0 | 0 | 52.177 | 33.756 | [5 empty] | 0 | 16.456 | 0 | 5.0542 | 4.7291 | 4.8812 | 4.6154 | 0.11368 | 2.2493
01/28/10 | 0:31 | 1 | 14.739 | 0 | 3 | 0 | 54.609 | 54.471 | 38.102 | 38.174 | 45.091 | 24.825 | 5.247 | 2 | 0 | 61.861 | 62.354 | 51.374 | 21.861 | 0 | 0 | 52.154 | 33.778 | [5 empty] | 14.739 | 16.435 | 1 | 5.0685 | 4.7426 | 4.5521 | 4.2857 | 0.45692 | 9.0149
01/28/10 | 0:32 | 0 | 14.771 | 0 | 4 | 0 | 54.569 | 54.502 | 38.251 | 38.134 | 44.802 | 24.904 | 5.307 | 1 | 0 | 61.914 | 62.363 | 51.404 | 21.966 | 0 | 0 | 52.184 | 33.857 | [5 empty] | 0 | 16.435 | 2 | 5.051 | 4.726 | 4.5514 | 4.2857 | 0.44031 | 8.7172
01/28/10 | 0:33 | 0 | 14.771 | 0 | 3 | 0 | 54.523 | 54.432 | 38.205 | 38.229 | 44.48 | 24.928 | 5.178 | 2 | 0 | 61.914 | 62.407 | 51.451 | 22.086 | 0 | 0 | 52.254 | 33.857 | [5 empty] | 0 | 16.294 | 3 | 5.0886 | 4.7617 | 4.5529 | 4.2857 | 0.47602 | 9.3546
01/28/10 | 0:34 | 0 | 14.771 | 0 | 4 | 0 | 54.478 | 54.317 | 38.229 | 38.157 | 44.386 | 24.928 | 5.281 | 1 | 0 | 61.891 | 62.363 | 51.404 | 22.111 | 0 | 0 | 52.231 | 33.809 | [5 empty] | 0 | 16.321 | 4 | 5.0586 | 4.7332 | 4.5517 | 4.2857 | 0.4475 | 8.8465
01/28/10 | 0:35 | 1 | 14.771 | 0 | 3 | 0 | 54.317 | 54.341 | 38.229 | 38.134 | 44.617 | 24.904 | 5.204 | 2 | 0 | 61.868 | 62.363 | 51.404 | 21.868 | 0 | 0 | 52.231 | 33.809 | [5 empty] | 14.771 | 16.183 | 5 | 5.081 | 4.7545 | 4.5526 | 4.2857 | 0.46882 | 9.2269
01/28/10 | 0:36 | 0 | 14.771 | 0 | 4 | 0 | 54.25 | 54.089 | 38.181 | 38.181 | 44.846 | 24.904 | 5.026 | 1 | 0 | 61.868 | 62.475 | 51.404 | 22.182 | 0 | 0 | 52.298 | 33.809 | [5 empty] | 0 | 16.069 | 6 | 5.1328 | 4.8038 | 4.5547 | 4.2857 | 0.51809 | 10.0936
01/28/10 | 0:37 | 0 | 14.663 | 0 | 3 | 0 | 54.219 | 54.082 | 38.057 | 38.079 | 44.93 | 24.896 | 4.992 | 1 | 0 | 61.839 | 62.288 | 51.372 | 21.956 | 0 | 0 | 52.268 | 33.73 | [5 empty] | 0 | 16.14 | 7 | 5.1427 | 4.8132 | 4.5551 | 4.2857 | 0.5275 | 10.2572
01/28/10 | 0:38 | 0 | 14.683 | 0 | 4 | 0 | 54.096 | 54.005 | 38.002 | 38.026 | 44.694 | 24.867 | 4.938 | 2 | 0 | 61.832 | 62.281 | 51.367 | 21.856 | 0 | 0 | 52.217 | 33.725 | [5 empty] | 0 | 16.07 | 8 | 5.1585 | 4.8282 | 4.5557 | 4.2857 | 0.54245 | 10.5157
01/28/10 | 0:39 | 1 | 14.741 | 0 | 3 | 0 | 54.126 | 53.944 | 38.105 | 38.057 | 44.725 | 24.874 | 5.047 | 1 | 0 | 61.795 | 62.288 | 51.239 | 21.718 | 0 | 0 | 52.224 | 33.756 | [5 empty] | 14.741 | 16.069 | 9 | 5.1267 | 4.798 | 4.5545 | 4.2857 | 0.51228 | 9.9923
01/28/10 | 0:40 | 0 | 14.716 | 0 | 4 | 0 | 54.105 | 53.988 | 38.081 | 38.057 | 44.634 | 24.948 | 4.92 | 2 | 0 | 61.818 | 62.311 | 51.283 | 21.839 | 0 | 0 | 52.27 | 33.711 | [5 empty] | 0 | 16.048 | 10 | 5.1637 | 4.8331 | 4.556 | 4.2857 | 0.54743 | 10.6015
01/28/10 | 0:41 | 0 | 14.741 | 0 | 3 | 0 | 54.105 | 54.012 | 38.246 | 38.129 | 44.566 | 24.948 | 4.946 | 1 | 0 | 61.818 | 62.311 | 51.306 | 21.959 | 0 | 0 | 52.27 | 33.663 | [5 empty] | 0 | 15.976 | 11 | 5.1561 | 4.8259 | 4.5557 | 4.2857 | 0.54023 | 10.4775
01/28/10 | 0:42 | 0 | 14.741 | 0 | 4 | 0 | 54.126 | 53.967 | 38.174 | 38.198 | 44.977 | 24.948 | 4.946 | 2 | 0 | 61.818 | 62.288 | 51.306 | 21.934 | 0 | 0 | 52.291 | 33.711 | [5 empty] | 0 | 15.928 | 12 | 5.1561 | 4.8259 | 4.5557 | 4.2857 | 0.54023 | 10.4775
01/28/10 | 0:43 | 1 | 14.741 | 0 | 3 | 1 | 54.219 | 54.035 | 38.27 | 38.222 | 44.771 | 24.948 | 4.846 | 1 | 0 | 61.839 | 62.288 | 51.306 | 21.959 | 0 | 0 | 52.315 | 33.687 | [5 empty] | 14.741 | 15.997 | 13 | 5.1852 | 4.8536 | 4.5568 | 4.2857 | 0.56791 | 10.9525
01/28/10 | 0:44 | 0 | 14.741 | 0 | 4 | 0 | 54.219 | 54.126 | 38.291 | 38.315 | 44.403 | 25.019 | 5.098 | 1 | 0 | 61.818 | 62.311 | 51.306 | 22.079 | 0 | 0 | 52.385 | 33.711 | [5 empty] | 0 | 15.904 | 0 | 5.1119 | 4.7839 | 4.5539 | 4.2857 | 0.49816 | 9.7452
01/28/10 | 0:45 | 0 | 14.792 | 0 | 3 | 0 | 54.31 | 54.082 | 38.363 | 38.315 | 44.657 | 25.019 | 5.124 | 2 | 0 | 61.861 | 62.311 | 51.306 | 21.912 | 0 | 0 | 52.338 | 33.711 | [5 empty] | 0 | 15.995 | 1 | 5.1043 | 4.7767 | 4.5536 | 4.2857 | 0.49096 | 9.6186
01/28/10 | 0:46 | 0 | 14.839 | 0 | 3 | 0 | 54.609 | 54.264 | 38.504 | 38.409 | 45.299 | 25.043 | 4.92 | 1 | 0 | 61.884 | 62.311 | 51.306 | 22.079 | 0 | 0 | 52.429 | 33.732 | [5 empty] | 0 | 16.2 | 2 | 5.1637 | 4.8331 | 4.556 | 4.2857 | 0.54743 | 10.6015
01/28/10 | 0:47 | 1 | 14.824 | 0 | 4 | 0 | 54.663 | 54.478 | 38.559 | 38.535 | 45.329 | 25.026 | 4.98 | 2 | 0 | 61.891 | 62.43 | 51.383 | 22.04 | 0 | 0 | 52.483 | 33.763 | [5 empty] | 14.824 | 16.128 | 3 | 5.1462 | 4.8165 | 4.5553 | 4.2857 | 0.53082 | 10.3148
01/28/10 | 0:48 | 0 | 14.741 | 0 | 3 | 0 | 54.609 | 54.516 | 38.574 | 38.504 | 45.46 | 24.994 | 4.998 | 1 | 0 | 61.818 | 62.265 | 51.283 | 21.934 | 0 | 0 | 52.385 | 33.687 | [5 empty] | 0 | 16.105 | 4 | 5.141 | 4.8116 | 4.555 | 4.2857 | 0.52584 | 10.2284
01/28/10 | 0:49 | 0 | 14.774 | 0 | 4 | 0 | 54.663 | 54.525 | 38.653 | 38.581 | 45.259 | 25.002 | 5.08 | 2 | 0 | 61.802 | 62.249 | 51.313 | 21.966 | 0 | 0 | 52.438 | 33.742 | [5 empty] | 0 | 16.082 | 5 | 5.1171 | 4.7889 | 4.5541 | 4.2857 | 0.50314 | 9.8325
01/28/10 | 0:50 | 1 | 14.749 | 0 | 3 | 0 | 54.663 | 54.546 | 38.677 | 38.677 | 44.732 | 25.026 | 4.902 | 1 | 0 | 61.779 | 62.272 | 51.246 | 21.966 | 0 | 0 | 52.438 | 33.694 | [5 empty] | 14.749 | 15.986 | 6 | 5.1689 | 4.8381 | 4.5562 | 4.2857 | 0.55241 | 10.6871
01/28/10 | 0:51 | 0 | 14.774 | 0 | 4 | 0 | 54.684 | 54.546 | 38.818 | 38.722 | 45.168 | 25.002 | 5.005 | 1 | 0 | 61.802 | 62.249 | 51.269 | 22.089 | 0 | 0 | 52.438 | 33.718 | [5 empty] | 0 | 15.962 | 7 | 5.1389 | 4.8096 | 4.555 | 4.2857 | 0.5239 | 10.1947
01/28/10 | 0:52 | 0 | 14.749 | 0 | 3 | 0 | 54.754 | 54.569 | 38.842 | 38.77 | 45.329 | 25.002 | 5.054 | 2 | 0 | 61.779 | 62.229 | 51.269 | 22.04 | 0 | 0 | 52.459 | 33.718 | [5 empty] | 0 | 15.984 | 8 | 5.1247 | 4.7961 | 4.5544 | 4.2857 | 0.51034 | 9.9585
01/28/10 | 0:53 | 0 | 14.741 | 0 | 4 | 0 | 54.747 | 54.586 | 38.904 | 38.787 | 45.093 | 24.97 | 4.998 | 1 | 0 | 61.704 | 62.176 | 51.169 | 21.912 | 0 | 0 | 52.452 | 33.615 | [5 empty] | 0 | 15.96 | 9 | 5.141 | 4.8116 | 4.555 | 4.2857 | 0.52584 | 10.2284
01/28/10 | 0:54 | 1 | 14.774 | 0 | 3 | 0 | 54.891 | 54.684 | 38.98 | 38.935 | 45.604 | 24.955 | 5.106 | 2 | 0 | 61.756 | 62.206 | 51.246 | 22.184 | 0 | 0 | 52.483 | 33.646 | [5 empty] | 14.774 | 15.956 | 10 | 5.1095 | 4.7817 | 4.5538 | 4.2857 | 0.49594 | 9.7063
01/28/10 | 0:55 | 0 | 14.749 | 0 | 4 | 0 | 54.983 | 54.754 | 39.028 | 39.004 | 45.443 | 25.026 | 5.157 | 1 | 0 | 61.779 | 62.229 | 51.269 | 22.135 | 0 | 0 | 52.415 | 33.529 | [5 empty] | 0 | 15.979 | 11 | 5.0947 | 4.7675 | 4.5532 | 4.2857 | 0.48183 | 9.4575
01/28/10 | 0:56 | 0 | 14.749 | 0 | 3 | 0 | 55.053 | 54.838 | 39.09 | 39.045 | 45.803 | 24.994 | 4.895 | 1 | 0 | 61.727 | 62.153 | 51.192 | 22.057 | 0 | 0 | 52.27 | 33.45 | [5 empty] | 0 | 16.008 | 12 | 5.171 | 4.8401 | 4.5563 | 4.2857 | 0.55435 | 10.7204
01/28/10 | 0:57 | 0 | 14.741 | 0 | 4 | 1 | 55.09 | 54.905 | 39.186 | 39.069 | 45.483 | 25.019 | 5.098 | 2 | 0 | 61.75 | 62.153 | 51.229 | 21.755 | 0 | 0 | 52.193 | 33.44 | [5 empty] | 0 | 16.021 | 13 | 5.1119 | 4.7839 | 4.5539 | 4.2857 | 0.49816 | 9.7452
01/28/10 | 0:58 | 1 | 14.756 | 1 | 3 | 0 | 55.153 | 54.971 | 39.248 | 39.155 | 45.936 | 25.083 | 5.062 | 1 | 0 | 61.702 | 62.126 | 51.187 | 21.902 | 0 | 0 | 52.081 | 33.445 | [5 empty] | 14.756 | 15.998 | 0 | 5.1223 | 4.7938 | 4.5543 | 4.2857 | 0.50812 | 9.9198
01/28/10 | 0:59 | 0 | 14.787 | 0 | 4 | 0 | 55.181 | 55.067 | 39.301 | 39.184 | 45.39 | 25.065 | 5.119 | 2 | 0 | 61.752 | 62.176 | 51.26 | 22.005 | 0 | 0 | 52.039 | 33.495 | [5 empty] | 0 | 15.997 | 1 | 5.1057 | 4.7781 | 4.8833 | 4.6154 | 0.16268 | 3.1861
01/28/10 | 1:00 | 0 | 14.706 | 0 | 3 | 0 | 55.176 | 55.015 | 39.296 | 39.203 | 45.913 | 25.058 | 5.062 | 1 | 0 | 61.702 | 62.126 | 51.208 | 21.951 | 0 | 0 | 51.944 | 33.515 | [5 empty] | 0 | 15.973 | 2 | 5.1223 | 4.7938 | 4.884 | 4.6154 | 0.17845 | 3.4838
01/28/10 | 1:01 | 0 | 14.787 | 0 | 4 | 0 | 55.251 | 55.067 | 39.349 | 39.255 | 45.894 | 25.041 | 5.119 | 1 | 0 | 61.729 | 62.153 | 51.236 | 22.101 | 0 | 0 | 51.948 | 33.543 | [5 empty] | 0 | 15.996 | 3 | 5.1057 | 4.7781 | 4.8833 | 4.6154 | 0.16268 | 3.1861
01/28/10 | 1:02 | 1 | 14.756 | 0 | 3 | 0 | 55.314 | 55.085 | 39.368 | 39.272 | 45.567 | 25.011 | 5.01 | 2 | 0 | 61.702 | 62.106 | 51.208 | 22.096 | 0 | 0 | 51.874 | 33.491 | [5 empty] | 14.756 | 16.042 | 4 | 5.1375 | 4.8082 | 4.8846 | 4.6154 | 0.19285 | 3.7537
01/28/10 | 1:03 | 0 | 14.787 | 0 | 4 | 0 | 55.594 | 55.204 | 39.466 | 39.418 | 46.008 | 25.137 | 4.941 | 1 | 0 | 61.729 | 62.11 | 51.145 | 22.221 | 0 | 0 | 51.902 | 33.519 | [5 empty] | 0 | 16.176 | 5 | 5.1576 | 4.8273 | 4.8854 | 4.6154 | 0.21195 | 4.1094
01/28/10 | 1:04 | 0 | 14.731 | 0 | 3 | 0 | 55.727 | 55.407 | 39.485 | 39.49 | 45.871 | 25.186 | 5.093 | 2 | 0 | 61.752 | 62.222 | 51.236 | 22.197 | 0 | 0 | 51.925 | 33.519 | [5 empty] | 0 | 16.237 | 6 | 5.1133 | 4.7853 | 4.8836 | 4.6154 | 0.16987 | 3.3222
01/28/10 | 1:05 | 0 | 14.706 | 0 | 3 | 0 | 55.75 | 55.522 | 39.578 | 39.485 | 46.095 | 25.132 | 5.01 | 1 | 0 | 61.679 | 62.106 | 51.208 | 22.072 | 0 | 0 | 51.853 | 33.515 | [5 empty] | 0 | 16.265 | 7 | 5.1375 | 4.8082 | 4.8846 | 4.6154 | 0.19285 | 3.7537
01/28/10 | 1:06 | 1 | 14.731 | 0 | 4 | 0 | 55.865 | 55.589 | 39.602 | 39.672 | 46.326 | 25.107 | 4.884 | 1 | 0 | 61.679 | 62.126 | 51.187 | 22.121 | 0 | 0 | 51.874 | 33.491 | [5 empty] | 14.731 | 16.193 | 8 | 5.1742 | 4.8431 | 4.8861 | 4.6154 | 0.22772 | 4.4012
01/28/10 | 1:07 | 0 | 14.761 | 0 | 3 | 0 | 55.984 | 55.708 | 39.607 | 39.7 | 46.788 | 25.232 | 5.018 | 2 | 0 | 61.683 | 62.11 | 51.169 | 22.221 | 0 | 0 | 51.881 | 33.519 | [5 empty] | 0 | 16.284 | 9 | 5.1352 | 4.806 | 4.8845 | 4.6154 | 0.19063 | 3.7123
01/28/10 | 1:08 | 0 | 14.706 | 0 | 4 | 0 | 56.093 | 55.818 | 39.672 | 39.743 | 46.692 | 25.227 | 5.01 | 1 | 0 | 61.679 | 62.083 | 51.141 | 22.022 | 0 | 0 | 51.853 | 33.515 | [5 empty] | 0 | 16.35 | 10 | 5.1375 | 4.8082 | 4.8846 | 4.6154 | 0.19285 | 3.7537
01/28/10 | 1:09 | 0 | 14.761 | 0 | 3 | 0 | 56.234 | 55.963 | 39.748 | 39.817 | 46.72 | 25.281 | 4.967 | 1 | 0 | 61.661 | 62.133 | 51.215 | 22.246 | 0 | 0 | 51.881 | 33.567 | [5 empty] | 0 | 16.417 | 11 | 5.15 | 4.8201 | 4.8851 | 4.6154 | 0.20475 | 3.9757
01/28/10 | 1:10 | 1 | 14.736 | 0 | 3 | 1 | 56.414 | 56.098 | 39.796 | 39.889 | 46.216 | 25.281 | 4.992 | 2 | 0 | 61.661 | 62.064 | 51.145 | 22.172 | 0 | 0 | 51.902 | 33.543 | [5 empty] | 14.736 | 16.525 | 12 | 5.1427 | 4.8132 | 4.8848 | 4.6154 | 0.19783 | 3.8468
01/28/10 | 1:11 | 0 | 14.787 | 0 | 4 | 0 | 56.638 | 56.257 | 39.889 | 39.937 | 47.04 | 25.306 | 4.866 | 1 | 0 | 61.683 | 62.064 | 51.122 | 22.03 | 0 | 0 | 51.881 | 33.591 | [5 empty] | 0 | 16.701 | 0 | 5.1794 | 4.8481 | 4.8863 | 4.6154 | 0.23271 | 4.4929
01/28/10 | 1:12 | 0 | 14.736 | 0 | 3 | 0 | 56.615 | 56.437 | 39.959 | 40.03 | 46.468 | 25.33 | 5.093 | 2 | 0 | 61.706 | 62.064 | 51.192 | 22.03 | 0 | 0 | 51.902 | 33.613 | [5 empty] | 0 | 16.585 | 1 | 5.1133 | 4.7853 | 4.5539 | 4.2857 | 0.49954 | 9.7695
01/28/10 | 1:13 | 0 | 14.761 | 0 | 4 | 0 | 56.661 | 56.414 | 39.959 | 40.076 | 46.788 | 25.377 | 5.093 | 1 | 0 | 61.683 | 62.064 | 51.169 | 22.076 | 0 | 0 | 51.902 | 33.591 | [5 empty] | 0 | 16.585 | 2 | 5.1133 | 4.7853 | 4.5539 | 4.2857 | 0.49954 | 9.7695
01/28/10 | 1:14 | 1 | 14.761 | 0 | 3 | 0 | 56.661 | 56.437 | 40.076 | 40.076 | 46.764 | 25.306 | 5.119 | 1 | 0 | 61.661 | 62.042 | 51.169 | 22.125 | 0 | 0 | 51.902 | 33.613 | [5 empty] | 14.761 | 16.585 | 3 | 5.1057 | 4.7781 | 4.5536 | 4.2857 | 0.49235 | 9.643
01/28/10 | 1:15 | 0 | 14.736 | 0 | 3 | 0 | 56.683 | 56.46 | 40.076 | 40.195 | 46.33 | 25.377 | 5.018 | 2 | 0 | 61.661 | 62.042 | 51.192 | 22.15 | 0 | 0 | 51.948 | 33.591 | [5 empty] | 0 | 16.488 | 4 | 5.1352 | 4.806 | 4.5548 | 4.2857 | 0.5203 | 10.1322
01/28/10 | 1:16 | 0 | 14.787 | 0 | 4 | 0 | 56.683 | 56.437 | 40.172 | 40.241 | 46.926 | 25.377 | 4.941 | 1 | 0 | 61.594 | 62.064 | 51.122 | 22.03 | 0 | 0 | 51.948 | 33.567 | [5 empty] | 0 | 16.442 | 5 | 5.1576 | 4.8273 | 4.5557 | 4.2857 | 0.54162 | 10.5014
01/28/10 | 1:17 | 0 | 14.761 | 0 | 3 | 0 | 56.818 | 56.503 | 40.241 | 40.289 | 46.902 | 25.377 | 4.967 | 2 | 0 | 61.683 | 62.064 | 51.192 | 21.932 | 0 | 0 | 52.004 | 33.555 | [5 empty] | 0 | 16.529 | 6 | 5.15 | 4.8201 | 4.5554 | 4.2857 | 0.53442 | 10.3771
01/28/10 | 1:18 | 1 | 14.761 | 0 | 3 | 0 | 56.95 | 56.592 | 40.404 | 40.358 | 47.061 | 25.448 | 4.992 | 1 | 0 | 61.635 | 62.039 | 51.166 | 22.101 | 0 | 0 | 51.969 | 33.589 | [5 empty] | 14.761 | 16.592 | 7 | 5.1427 | 4.8132 | 4.5551 | 4.2857 | 0.5275 | 10.2572
01/28/10 | 1:19 | 0 | 14.761 | 0 | 4 | 0 | 57.108 | 56.747 | 40.475 | 40.475 | 47.406 | 25.401 | 4.941 | 1 | 0 | 61.615 | 61.95 | 51.099 | 22.197 | 0 | 0 | 51.969 | 33.589 | [5 empty] | 0 | 16.633 | 8 | 5.1576 | 4.8273 | 4.5557 | 4.2857 | 0.54162 | 10.5014
01/28/10 | 1:20 | 0 | 14.711 | 0 | 3 | 0 | 57.22 | 56.882 | 40.523 | 40.523 | 47.017 | 25.426 | 4.967 | 2 | 0 | 61.658 | 61.973 | 51.143 | 22.172 | 0 | 0 | 51.993 | 33.613 | [5 empty] | 0 | 16.697 | 9 | 5.15 | 4.8201 | 4.5554 | 4.2857 | 0.53442 | 10.3771
01/28/10 | 1:21 | 1 | 14.736 | 0 | 3 | 0 | 57.286 | 56.95 | 40.64 | 40.616 | 46.923 | 25.377 | 5.018 | 1 | 0 | 61.658 | 62.017 | 51.19 | 22.101 | 0 | 0 | 52.037 | 33.66 | [5 empty] | 14.736 | 16.67 | 10 | 5.1352 | 4.806 | 4.5548 | 4.2857 | 0.5203 | 10.1322
01/28/10 | 1:22 | 0 | 14.736 | 0 | 4 | 0 | 57.398 | 57.062 | 40.664 | 40.686 | 47.383 | 25.448 | 5.093 | 1 | 0 | 61.658 | 61.973 | 51.19 | 22.027 | 0 | 0 | 52.06 | 33.66 | [5 empty] | 0 | 16.712 | 11 | 5.1133 | 4.7853 | 4.5539 | 4.2857 | 0.49954 | 9.7695
01/28/10 | 1:23 | 0 | 14.787 | 0 | 3 | 0 | 57.443 | 57.151 | 40.758 | 40.734 | 47.199 | 25.448 | 5.067 | 2 | 0 | 61.635 | 61.973 | 51.12 | 21.932 | 0 | 0 | 52.037 | 33.613 | [5 empty] | 0 | 16.709 | 12 | 5.1209 | 4.7925 | 4.5542 | 4.2857 | 0.50674 | 9.8955
01/28/10 | 1:24 | 0 | 14.769 | 0 | 3 | 1 | 57.519 | 57.204 | 40.813 | 40.789 | 47.481 | 25.48 | 5.178 | 1 | 0 | 61.665 | 62.003 | 51.197 | 22.084 | 0 | 0 | 52.091 | 33.644 | [5 empty] | 0 | 16.73 | 13 | 5.0886 | 4.7617 | 4.5529 | 4.2857 | 0.47602 | 9.3546
01/28/10 | 1:25 | 1 | 14.769 | 1 | 3 | 0 | 57.562 | 57.272 | 40.999 | 40.813 | 47.437 | 25.529 | 5.278 | 1 | 0 | 61.645 | 61.98 | 51.15 | 21.988 | 0 | 0 | 52.091 | 33.62 | [5 empty] | 14.769 | 16.749 | 0 | 5.0594 | 4.734 | 4.5517 | 4.2857 | 0.44834 | 8.8614
01/28/10 | 1:26 | 0 | 14.736 | 0 | 4 | 0 | 57.555 | 57.309 | 40.944 | 40.851 | 47.84 | 25.521 | 5.245 | 2 | 0 | 61.615 | 61.95 | 51.099 | 22.027 | 0 | 0 | 52.084 | 33.589 | [5 empty] | 0 | 16.704 | 1 | 5.0691 | 4.7432 | 2.9937 | 2.7273 | 2.0159 | 39.769
01/28/10 | 1:27 | 0 | 14.736 | 0 | 3 | 0 | 55.433 | 57.332 | 40.968 | 40.944 | 38.76 | 25.521 | 5.193 | 1 | 0 | 61.615 | 61.95 | 51.166 | 21.932 | 0 | 0 | 52.084 | 33.565 | [5 empty] | 0 | 14.489 | 2 | 5.0842 | 4.7576 | 2.9943 | 2.7273 | 2.0303 | 39.9336
01/28/10 | 1:28 | 0 | 14.711 | 0 | 3 | 0 | 45.754 | 54.378 | 41.157 | 40.899 | 30.604 | 25.521 | 5.219 | 1 | 0 | 61.592 | 61.973 | 51.143 | 22.101 | 0 | 0 | 52.13 | 33.543 | [5 empty] | 0 | 4.855 | 3 | 5.0766 | 4.7504 | 2.994 | 2.7273 | 2.0231 | 39.8514
01/28/10 | 1:29 | 0 | 14.744 | 0 | 4 | 0 | 42.927 | 45.555 | 41.164 | 40.975 | 25.649 | 25.602 | 5.253 | 0 | 0 | 61.665 | 62.003 | 51.15 | 22.084 | 0 | 0 | 52.161 | 33.596 | [5 empty] | 0 | 1.952 | 4 | 5.0667 | 4.741 | 2.9936 | 2.7273 | 2.0137 | 39.7435
01/28/10 | 1:30 | 0 | 14.761 | 0 | 3 | 0 | 41.932 | 43.013 | 41.064 | 40.992 | 22.557 | 25.521 | 4.992 | 0 | 0 | 61.592 | 61.928 | 51.099 | 21.956 | 0 | 0 | 52.154 | 33.543 | [5 empty] | 0 | 0.94 | 5 | 5.1427 | 4.8132 | 2.9967 | 2.7273 | 2.0859 | 40.561
01/28/10 | 1:31 | 0 | 14.736 | 0 | 3 | 0 | 41.533 | 42.166 | 40.827 | 40.944 | 19.209 | 25.521 | 5.119 | 0 | 0 | 61.592 | 61.882 | 51.075 | 21.956 | 0 | 0 | 52.154 | 33.519 | [5 empty] | 0 | 0.589 | 6 | 5.1057 | 4.7781 | 2.9952 | 2.7273 | 2.0508 | 40.1663
01/28/10 | 1:32 | 0 | 14.761 | 0 | 4 | 0 | 41.25 | 41.722 | 39.911 | 40.545 | 18.811 | 25.497 | 5.322 | 0 | 0 | 61.569 | 61.882 | 51.029 | 21.956 | 0 | 0 | 52.175 | 33.495 | [5 empty] | 0 | 0.705 | 7 | 5.0466 | 4.7219 | 2.9928 | 2.7273 | 1.9946 | 39.5233
01/28/10 | 1:33 | 0 | 14.711 | 0 | 3 | 0 | 40.758 | 41.344 | 38.643 | 39.487 | 17.356 | 25.497 | 5.093 | 1 | 0 | 61.546 | 61.882 | 51.005 | 21.861 | 0 | 0 | 52.175 | 33.472 | [5 empty] | 0 | 1.271 | 8 | 5.1133 | 4.7853 | 2.9955 | 2.7273 | 2.058 | 40.2475
01/28/10 | 1:34 | 0 | 14.761 | 0 | 3 | 0 | 39.7 | 40.803 | 37.844 | 38.337 | 16.959 | 25.426 | 5.219 | 0 | 0 | 61.524 | 61.861 | 50.984 | 22.101 | 0 | 0 | 52.198 | 33.495 | [5 empty] | 0 | 1.363 | 9 | 5.0766 | 4.7504 | 2.994 | 2.7273 | 2.0231 | 39.8514
01/28/10 | 1:35 | 0 | 14.794 | 0 | 4 | 0 | 38.602 | 39.777 | 37.193 | 37.638 | 17.932 | 25.529 | 5.126 | 0 | 0 | 61.51 | 61.891 | 50.921 | 22.133 | 0 | 0 | 52.228 | 33.503 | [5 empty] | 0 | 0.964 | 10 | 5.1037 | 4.7761 | 2.9951 | 2.7273 | 2.0489 | 40.1443
01/28/10 | 1:36 | 0 | 14.761 | 0 | 3 | 0 | 37.772 | 38.595 | 36.715 | 36.997 | 16.292 | 25.377 | 5.144 | 0 | 0 | 61.53 | 61.868 | 50.945 | 22.035 | 0 | 0 | 52.252 | 33.527 | [5 empty] | 0 | 0.775 | 11 | 5.0985 | 4.7711 | 2.9949 | 2.7273 | 2.0439 | 40.0879
01/28/10 | 1:37 | 0 | 14.761 | 0 | 4 | 0 | 39.583 | 37.82 | 36.363 | 36.574 | 37.631 | 25.352 | 5.144 | 0 | 0 | 61.435 | 61.793 | 50.847 | 21.907 | 0 | 0 | 52.254 | 33.46 | [5 empty] | 0 | 3.009 | 12 | 5.0985 | 4.7711 | 2.9949 | 2.7273 | 2.0439 | 40.0879
01/28/10 | 1:38 | 0 | 14.741 | 0 | 3 | 0 | 51.79 | 41.678 | 35.966 | 36.296 | 38.387 | 25.286 | 5.023 | 0 | 0 | 61.391 | 61.772 | 50.779 | 22.081 | 0 | 0 | 52.247 | 33.5 | [5 empty] | 0 | 15.494 | 13 | 5.1337 | 4.8046 | 2.9963 | 2.7273 | 2.0774 | 40.4652
01/28/10 | 1:39 | 1 | 14.766 | 0 | 3 | 0 | 53.991 | 51.834 | 35.615 | 35.897 | 38.621 | 25.188 | 4.946 | 1 | 0 | 61.371 | 61.706 | 50.735 | 21.961 | 0 | 0 | 52.247 | 33.476 | [5 empty] | 14.766 | 18.094 | 14 | 5.1561 | 4.8259 | 2.9972 | 2.7273 | 2.0987 | 40.7026
01/28/10 | 1:40 | 0 | 14.792 | 0 | 4 | 0 | 54.448 | 53.692 | 35.332 | 35.543 | 38.621 | 25.068 | 4.897 | 2 | 0 | 61.302 | 61.729 | 50.665 | 21.986 | 0 | 0 | 52.27 | 33.476 | [5 empty] | 0 | 18.905 | 15 | 5.1704 | 4.8395 | 2.9978 | 2.7273 | 2.1122 | 40.8526
01/28/10 | 1:41 | 0 | 14.741 | 0 | 3 | 0 | 54.448 | 54.037 | 35.239 | 35.332 | 38.717 | 25.092 | 4.972 | 2 | 0 | 61.257 | 61.752 | 50.688 | 21.792 | 0 | 0 | 52.27 | 33.476 | [5 empty] | 0 | 19.116 | 16 | 5.1486 | 4.8188 | 2.9969 | 2.7273 | 2.0915 | 40.6226
01/28/10 | 1:42 | 1 | 14.741 | 0 | 3 | 0 | 54.541 | 54.173 | 35.45 | 35.239 | 39.186 | 25.092 | 4.897 | 1 | 0 | 61.257 | 61.729 | 50.711 | 21.986 | 0 | 0 | 52.294 | 33.476 | [5 empty] | 14.741 | 19.302 | 17 | 5.1704 | 4.8395 | 2.9978 | 2.7273 | 2.1122 | 40.8526
01/28/10 | 1:43 | 0 | 14.741 | 0 | 4 | 0 | 54.609 | 54.266 | 35.873 | 35.519 | 39.774 | 25.019 | 5.023 | 2 | 0 | 61.302 | 61.706 | 50.711 | 22.106 | 0 | 0 | 52.317 | 33.476 | [5 empty] | 0 | 19.09 | 18 | 5.1337 | 4.8046 | 2.9963 | 2.7273 | 2.0774 | 40.4652
01/28/10 | 1:44 | 0 | 14.774 | 0 | 3 | 0 | 54.478 | 54.411 | 36.328 | 36.021 | 40.322 | 25.1 | 4.931 | 1 | 0 | 61.286 | 61.713 | 50.765 | 21.993 | 0 | 0 | 52.347 | 33.483 | [5 empty] | 0 | 18.457 | 19 | 5.1605 | 4.8301 | 2.9974 | 2.7273 | 2.1028 | 40.7486
01/28/10 | 1:45 | 0 | 14.792 | 0 | 3 | 0 | 54.404 | 54.266 | 36.837 | 36.414 | 40.925 | 25.043 | 4.923 | 2 | 0 | 61.279 | 61.683 | 50.688 | 21.937 | 0 | 0 | 52.34 | 33.452 | [5 empty] | 0 | 17.99 | 20 | 5.1628 | 4.8323 | 2.9975 | 2.7273 | 2.105 | 40.7731
01/28/10 | 1:46 | 1 | 14.766 | 0 | 4 | 1 | 54.173 | 54.219 | 37.612 | 36.954 | 41.018 | 24.997 | 4.923 | 1 | 0 | 61.302 | 61.683 | 50.735 | 21.937 | 0 | 0 | 52.361 | 33.452 | [5 empty] | 14.766 | 17.219 | 21 | 5.1628 | 4.8323 | 2.9975 | 2.7273 | 2.105 | 40.7731
01/28/10 | 1:47 | 0 | 14.716 | 0 | 3 | 0 | 54.38 | 53.991 | 38.435 | 37.753 | 41.724 | 24.997 | 4.871 | 2 | 0 | 61.302 | 61.706 | 50.758 | 22.106 | 0 | 0 | 52.385 | 33.452 | [5 empty] | 0 | 16.627 | 0 | 5.178 | 4.8467 | 2.9981 | 2.7273 | 2.1194 | 40.9318
01/28/10 | 1:48 | 0 | 14.741 | 0 | 3 | 0 | 54.656 | 54.219 | 38.999 | 38.48 | 42.499 | 24.972 | 4.82 | 1 | 0 | 61.302 | 61.683 | 50.779 | 22.081 | 0 | 0 | 52.431 | 33.476 | [5 empty] | 0 | 16.176 | 1 | 5.1928 | 4.8608 | 4.5571 | 4.2857 | 0.57511 | 11.0751
01/28/10 | 1:49 | 1 | 14.766 | 0 | 4 | 0 | 55.228 | 54.471 | 39.375 | 38.999 | 42.571 | 24.948 | 4.897 | 2 | 0 | 61.279 | 61.661 | 50.735 | 22.13 | 0 | 0 | 52.431 | 33.476 | [5 empty] | 14.766 | 16.229 | 2 | 5.1704 | 4.8395 | 4.5562 | 4.2857 | 0.5538 | 10.7109
01/28/10 | 1:50 | 0 | 14.766 | 0 | 3 | 0 | 55.55 | 55.022 | 39.468 | 39.303 | 43.063 | 25.043 | 4.923 | 1 | 0 | 61.279 | 61.729 | 50.758 | 21.937 | 0 | 0 | 52.455 | 33.476 | [5 empty] | 0 | 16.247 | 3 | 5.1628 | 4.8323 | 4.5559 | 4.2857 | 0.5466 | 10.5872
01/28/10 | 1:51 | 0 | 14.799 | 0 | 3 | 0 | 55.879 | 55.396 | 39.64 | 39.452 | 43.87 | 25.029 | 5.005 | 2 | 0 | 61.309 | 61.736 | 50.788 | 22.113 | 0 | 0 | 52.506 | 33.507 | [5 empty] | 0 | 16.427 | 4 | 5.1389 | 4.8096 | 4.555 | 4.2857 | 0.5239 | 10.1947
01/28/10 | 1:52 | 0 | 14.766 | 0 | 3 | 0 | 56.1 | 55.596 | 39.679 | 39.492 | 44.379 | 24.948 | 4.946 | 1 | 0 | 61.302 | 61.661 | 50.758 | 21.912 | 0 | 0 | 52.499 | 33.476 | [5 empty] | 0 | 16.608 | 5 | 5.1561 | 4.8259 | 4.5557 | 4.2857 | 0.54023 | 10.4775
01/28/10 | 1:53 | 1 | 14.824 | 0 | 4 | 0 | 56.355 | 55.855 | 39.71 | 39.571 | 44.939 | 25.029 | 4.931 | 1 | 0 | 61.355 | 61.736 | 50.856 | 22.018 | 0 | 0 | 52.506 | 33.39 | [5 empty] | 14.824 | 16.784 | 6 | 5.1605 | 4.8301 | 4.5558 | 4.2857 | 0.54438 | 10.5491
01/28/10 | 1:54 | 0 | 14.799 | 0 | 3 | 0 | 56.378 | 56.084 | 39.64 | 39.571 | 45.17 | 25.075 | 5.057 | 2 | 0 | 61.332 | 61.759 | 50.788 | 22.113 | 0 | 0 | 52.415 | 33.295 | [5 empty] | 0 | 16.807 | 7 | 5.1238 | 4.7952 | 4.5543 | 4.2857 | 0.50951 | 9.9439
01/28/10 | 1:55 | 0 | 14.799 | 0 | 3 | 0 | 56.421 | 56.175 | 39.71 | 39.547 | 45.329 | 25.124 | 5.005 | 1 | 0 | 61.309 | 61.69 | 50.788 | 22.184 | 0 | 0 | 52.301 | 33.342 | [5 empty] | 0 | 16.874 | 8 | 5.1389 | 4.8096 | 4.555 | 4.2857 | 0.5239 | 10.1947
01/28/10 | 1:56 | 0 | 14.824 | 0 | 4 | 0 | 56.401 | 56.22 | 39.734 | 39.499 | 45.285 | 25.051 | 4.98 | 2 | 0 | 61.332 | 61.624 | 50.742 | 21.92 | 0 | 0 | 52.186 | 33.342 | [5 empty] | 0 | 16.902 | 9 | 5.1462 | 4.8165 | 4.5553 | 4.2857 | 0.53082 | 10.3148
01/28/10 | 1:57 | 1 | 14.766 | 0 | 3 | 0 | 56.348 | 56.1 | 39.751 | 39.54 | 45.46 | 25.068 | 5.075 | 1 | 0 | 61.325 | 61.661 | 50.802 | 21.986 | 0 | 0 | 52.109 | 33.335 | [5 empty] | 14.766 | 16.808 | 10 | 5.1186 | 4.7902 | 4.5541 | 4.2857 | 0.50453 | 9.8568
01/28/10 | 1:58 | 0 | 14.774 | 0 | 3 | 0 | 56.332 | 56.061 | 39.734 | 39.545 | 45.1 | 25.026 | 5.08 | 1 | 0 | 61.309 | 61.645 | 50.809 | 22.04 | 0 | 0 | 52.049 | 33.318 | [5 empty] | 0 | 16.787 | 11 | 5.1171 | 4.7889 | 4.5541 | 4.2857 | 0.50314 | 9.8325
01/28/10 | 1:59 | 0 | 14.749 | 0 | 4 | 0 | 56.241 | 56.128 | 39.851 | 39.617 | 45.42 | 25.051 | 5.005 | 2 | 0 | 61.309 | 61.578 | 50.742 | 22.111 | 0 | 0 | 52.002 | 33.295 | [5 empty] | 0 | 16.624 | 12 | 5.1389 | 4.8096 | 4.555 | 4.2857 | 0.5239 | 10.1947
01/28/10 | 2:00 | 0 | 14.754 | 1 | 3 | 1 | 56.225 | 56.042 | 39.808 | 39.715 | 45.724 | 25.08 | 4.933 | 1 | 0 | 61.314 | 61.672 | 50.814 | 22.263 | 0 | 0 | 52.03 | 33.347 | [5 empty] | 0 | 16.51 | 13 | 5.1599 | 4.8295 | 4.5558 | 4.2857 | 0.54383 | 10.5395
01/28/10 | 2:01 | 1 | 14.749 | 0 | 3 | 0 | 56.197 | 56.014 | 39.758 | 39.71 | 45.719 | 25.146 | 5.005 | 2 | 0 | 61.286 | 61.645 | 50.763 | 22.089 | 0 | 0 | 52.002 | 33.295 | [5 empty] | 14.749 | 16.487 | 0 | 5.1389 | 4.8096 | 4.555 | 4.2857 | 0.5239 | 10.1947
01/28/10 | 2:02 | 0 | 14.774 | 0 | 4 | 0 | 56.175 | 55.991 | 39.851 | 39.64 | 45.971 | 25.1 | 4.902 | 1 | 0 | 61.309 | 61.601 | 50.786 | 21.895 | 0 | 0 | 51.979 | 33.295 | [5 empty] | 0 | 16.535 | 1 | 5.1689 | 4.8381 | 4.5562 | 4.2857 | 0.55241 | 10.6871
01/28/10 | 2:03 | 0 | 14.779 | 0 | 3 | 0 | 56.156 | 55.998 | 39.762 | 39.691 | 45.656 | 25.154 | 5.01 | 1 | 0 | 61.336 | 61.606 | 50.77 | 22.02 | 0 | 0 | 52.007 | 33.299 | [5 empty] | 0 | 16.465 | 2 | 5.1375 | 4.8082 | 4.5549 | 4.2857 | 0.52252 | 10.1707
01/28/10 | 2:04 | 0 | 14.804 | 0 | 3 | 0 | 56.337 | 55.951 | 39.832 | 39.739 | 45.931 | 25.2 | 4.91 | 2 | 0 | 61.268 | 61.629 | 50.746 | 22.263 | 0 | 0 | 52.007 | 33.299 | [5 empty] | 0 | 16.598 | 3 | 5.1666 | 4.8359 | 4.5561 | 4.2857 | 0.5502 | 10.6491
01/28/10 | 2:05 | 1 | 14.774 | 0 | 4 | 0 | 56.49 | 55.97 | 39.758 | 39.851 | 46.062 | 25.171 | 4.879 | 1 | 0 | 61.309 | 61.756 | 50.763 | 22.233 | 0 | 0 | 52.025 | 33.318 | [5 empty] | 14.774 | 16.639 | 4 | 5.1756 | 4.8445 | 4.5564 | 4.2857 | 0.55878 | 10.7963
01/28/10 | 2:06 | 0 | 14.779 | 0 | 3 | 0 | 56.718 | 56.248 | 39.786 | 39.832 | 46.412 | 25.154 | 4.858 | 1 | 0 | 61.336 | 61.629 | 50.77 | 22.165 | 0 | 0 | 52.03 | 33.347 | [5 empty] | 0 | 16.886 | 5 | 5.1818 | 4.8503 | 4.5567 | 4.2857 | 0.56459 | 10.8958
01/28/10 | 2:07 | 0 | 14.779 | 0 | 3 | 0 | 56.741 | 56.471 | 39.786 | 39.832 | 46.594 | 25.176 | 4.933 | 2 | 0 | 61.268 | 61.583 | 50.7 | 22.118 | 0 | 0 | 52.03 | 33.371 | [5 empty] | 0 | 16.909 | 6 | 5.1599 | 4.8295 | 4.5558 | 4.2857 | 0.54383 | 10.5395
01/28/10 | 2:08 | 0 | 14.779 | 0 | 4 | 0 | 56.718 | 56.494 | 39.808 | 39.832 | 46.664 | 25.176 | 4.884 | 1 | 0 | 61.314 | 61.537 | 50.746 | 22.214 | 0 | 0 | 52.03 | 33.371 | [5 empty] | 0 | 16.886 | 7 | 5.1742 | 4.8431 | 4.5564 | 4.2857 | 0.55739 | 10.7726
01/28/10 | 2:09 | 1 | 14.804 | 0 | 3 | 0 | 56.649 | 56.471 | 39.786 | 39.808 | 46.389 | 25.225 | 4.884 | 2 | 0 | 61.291 | 61.56 | 50.746 | 22.189 | 0 | 0 | 52.053 | 33.347 | [5 empty] | 14.804 | 16.841 | 8 | 5.1742 | 4.8431 | 4.5564 | 4.2857 | 0.55739 | 10.7726
01/28/10 | 2:10 | 0 | 14.779 | 0 | 3 | 0 | 56.695 | 56.426 | 39.739 | 39.856 | 47.007 | 25.2 | 4.933 | 1 | 0 | 61.268 | 61.56 | 50.746 | 21.973 | 0 | 0 | 52.077 | 33.347 | [5 empty] | 0 | 16.839 | 9 | 5.1599 | 4.8295 | 4.5558 | 4.2857 | 0.54383 | 10.5395
01/28/10 | 2:11 | 0 | 14.804 | 0 | 4 | 0 | 56.629 | 56.471 | 39.832 | 39.808 | 46.664 | 25.2 | 4.884 | 1 | 0 | 61.291 | 61.514 | 50.746 | 21.949 | 0 | 0 | 52.077 | 33.347 | [5 empty] | 0 | 16.821 | 10 | 5.1742 | 4.8431 | 4.5564 | 4.2857 | 0.55739 | 10.7726
01/28/10 | 2:12 | 0 | 14.812 | 0 | 3 | 0 | 56.679 | 56.455 | 39.817 | 39.839 | 46.718 | 25.281 | 4.866 | 2 | 0 | 61.298 | 61.501 | 50.707 | 22.172 | 0 | 0 | 52.128 | 33.378 | [5 empty] | 0 | 16.84 | 11 | 5.1794 | 4.8481 | 4.5566 | 4.2857 | 0.56238 | 10.8579
01/28/10 | 2:13 | 1 | 14.804 | 0 | 3 | 0 | 56.649 | 56.448 | 39.928 | 39.856 | 46.94 | 25.249 | 5.01 | 1 | 0 | 61.268 | 61.494 | 50.7 | 22.189 | 0 | 0 | 52.121 | 33.417 | [5 empty] | 14.804 | 16.793 | 12 | 5.1375 | 4.8082 | 4.5549 | 4.2857 | 0.52252 | 10.1707
01/28/10 | 2:14 | 0 | 14.804 | 0 | 4 | 1 | 56.672 | 56.494 | 39.928 | 39.949 | 46.526 | 25.249 | 4.884 | 2 | 0 | 61.291 | 61.494 | 50.7 | 22.118 | 0 | 0 | 52.121 | 33.44 | [5 empty] | 0 | 16.723 | 13 | 5.1742 | 4.8431 | 4.5564 | 4.2857 | 0.55739 | 10.7726
01/28/10 | 2:15 | 0 | 14.804 | 0 | 3 | 0 | 56.784 | 56.517 | 39.997 | 39.997 | 46.389 | 25.2 | 4.858 | 1 | 0 | 61.291 | 61.514 | 50.723 | 22.069 | 0 | 0 | 52.168 | 33.417 | [5 empty] | 0 | 16.787 | 0 | 5.1818 | 4.8503 | 4.5567 | 4.2857 | 0.56459 | 10.8958
01/28/10 | 2:16 | 0 | 14.779 | 0 | 3 | 0 | 56.741 | 56.537 | 40.09 | 40.09 | 46.365 | 25.249 | 4.784 | 1 | 0 | 61.268 | 61.471 | 50.676 | 21.996 | 0 | 0 | 52.168 | 33.371 | [5 empty] | 0 | 16.651 | 1 | 5.2033 | 4.8708 | 4.5576 | 4.2857 | 0.58507 | 11.2443
01/28/10 | 2:17 | 1 | 14.837 | 0 | 4 | 0 | 56.814 | 56.613 | 40.169 | 40.145 | 46.258 | 25.232 | 4.918 | 2 | 0 | 61.298 | 61.501 | 50.73 | 22.172 | 0 | 0 | 52.221 | 33.424 | [5 empty] | 14.837 | 16.669 | 2 | 5.1643 | 4.8337 | 4.556 | 4.2857 | 0.54798 | 10.611
01/28/10 | 2:18 | 0 | 14.781 | 0 | 3 | 0 | 56.786 | 56.583 | 40.186 | 40.14 | 46.298 | 25.203 | 4.812 | 1 | 0 | 61.247 | 61.448 | 50.632 | 22.096 | 0 | 0 | 52.191 | 33.347 | [5 empty] | 0 | 16.646 | 3 | 5.1951 | 4.863 | 4.5572 | 4.2857 | 0.57732 | 11.1128
01/28/10 | 2:19 | 0 | 14.781 | 0 | 3 | 0 | 56.83 | 56.606 | 40.162 | 40.162 | 45.817 | 25.203 | 4.812 | 1 | 0 | 61.225 | 61.448 | 50.655 | 22.096 | 0 | 0 | 52.214 | 33.326 | [5 empty] | 0 | 16.668 | 4 | 5.1951 | 4.863 | 4.5572 | 4.2857 | 0.57732 | 11.1128
01/28/10 | 2:20 | 0 | 14.781 | 0 | 4 | 0 | 56.83 | 56.583 | 40.14 | 40.162 | 46.459 | 25.227 | 4.709 | 2 | 0 | 61.225 | 61.448 | 50.655 | 22.096 | 0 | 0 | 52.282 | 33.089 | [5 empty] | 0 | 16.668 | 5 | 5.2251 | 4.8915 | 4.5584 | 4.2857 | 0.60583 | 11.5946
01/28/10 | 2:21 | 1 | 14.781 | 0 | 3 | 0 | 56.898 | 56.629 | 40.186 | 40.21 | 46.734 | 25.298 | 4.683 | 1 | 0 | 61.202 | 61.425 | 50.632 | 21.976 | 0 | 0 | 52.373 | 32.902 | [5 empty] | 14.781 | 16.688 | 6 | 5.2327 | 4.8987 | 4.5588 | 4.2857 | 0.61303 | 11.7154
01/28/10 | 2:22 | 0 | 14.814 | 0 | 3 | 0 | 56.905 | 56.725 | 40.193 | 40.265 | 46.832 | 25.355 | 4.846 | 1 | 0 | 61.209 | 61.455 | 50.639 | 22.008 | 0 | 0 | 52.52 | 32.885 | [5 empty] | 0 | 16.64 | 7 | 5.1852 | 4.8536 | 4.5568 | 4.2857 | 0.56791 | 10.9525
01/28/10 | 2:23 | 0 | 14.839 | 0 | 4 | 0 | 56.905 | 56.702 | 40.172 | 40.265 | 47.017 | 25.355 | 4.794 | 2 | 0 | 61.232 | 61.432 | 50.639 | 22.128 | 0 | 0 | 52.541 | 32.909 | [5 empty] | 0 | 16.64 | 8 | 5.2004 | 4.868 | 4.5574 | 4.2857 | 0.58231 | 11.1974
01/28/10 | 2:24 | 1 | 14.781 | 0 | 3 | 0 | 56.852 | 56.652 | 40.258 | 40.21 | 46.963 | 25.274 | 4.683 | 1 | 0 | 61.202 | 61.403 | 50.632 | 22.263 | 0 | 0 | 52.604 | 32.948 | [5 empty] | 14.781 | 16.642 | 9 | 5.2327 | 4.8987 | 4.5588 | 4.2857 | 0.61303 | 11.7154
01/28/10 | 2:25 | 0 | 14.814 | 0 | 3 | 0 | 56.882 | 56.681 | 40.358 | 40.289 | 46.832 | 25.306 | 4.717 | 2 | 0 | 61.232 | 61.41 | 50.592 | 22.15 | 0 | 0 | 52.679 | 33.003 | [5 empty] | 0 | 16.593 | 10 | 5.2228 | 4.8893 | 4.5584 | 4.2857 | 0.60362 | 11.5574
01/28/10 | 2:26 | 0 | 14.789 | 0 | 4 | 0 | 56.859 | 56.681 | 40.289 | 40.289 | 46.694 | 25.355 | 4.616 | 1 | 0 | 61.186 | 61.432 | 50.571 | 22.079 | 0 | 0 | 52.726 | 33.074 | [5 empty] | 0 | 16.57 | 11 | 5.2522 | 4.9173 | 4.5595 | 4.2857 | 0.63158 | 12.0249
01/28/10 | 2:27 | 0 | 14.781 | 0 | 3 | 0 | 56.83 | 56.672 | 40.327 | 40.234 | 46.412 | 25.298 | 4.761 | 1 | 0 | 61.179 | 61.359 | 50.562 | 22.167 | 0 | 0 | 52.742 | 33.137 | [5 empty] | 0 | 16.596 | 12 | 5.21 | 4.8772 | 4.5578 | 4.2857 | 0.59144 | 11.352
01/28/10 | 2:28 | 1 | 14.781 | 1 | 3 | 1 | 56.807 | 56.629 | 40.42 | 40.258 | 46.664 | 25.323 | 4.66 | 2 | 0 | 61.179 | 61.38 | 50.609 | 22.143 | 0 | 0 | 52.763 | 33.089 | [5 empty] | 14.781 | 16.549 | 13 | 5.2394 | 4.9051 | 4.559 | 4.2857 | 0.6194 | 11.8219
01/28/10 | 2:29 | 0 | 14.789 | 0 | 4 | 0 | 56.859 | 56.524 | 40.406 | 40.31 | 46.029 | 25.379 | 4.694 | 1 | 0 | 61.232 | 61.501 | 50.662 | 22.224 | 0 | 0 | 52.84 | 33.192 | [5 empty] | 0 | 16.549 | 0 | 5.2295 | 4.8957 | 4.5586 | 4.2857 | 0.60999 | 11.6643
01/28/10 | 2:30 | 0 | 14.756 | 0 | 3 | 0 | 56.875 | 56.494 | 40.375 | 40.303 | 46.664 | 25.347 | 4.66 | 1 | 0 | 61.156 | 61.471 | 50.562 | 22.241 | 0 | 0 | 52.856 | 33.161 | [5 empty] | 0 | 16.572 | 1 | 5.2394 | 4.9051 | 4.559 | 4.2857 | 0.6194 | 11.8219
01/28/10 | 2:31 | 0 | 14.814 | 0 | 3 | 0 | 56.836 | 56.636 | 40.406 | 40.334 | 46.718 | 25.33 | 4.717 | 2 | 0 | 61.209 | 61.41 | 50.639 | 22.054 | 0 | 0 | 52.887 | 33.168 | [5 empty] | 0 | 16.502 | 2 | 5.2228 | 4.8893 | 4.5584 | 4.2857 | 0.60362 | 11.5574
01/28/10 | 2:32 | 1 | 14.764 | 0 | 4 | 0 | 56.793 | 56.478 | 40.382 | 40.289 | 47.04 | 25.379 | 4.668 | 1 | 0 | 61.186 | 61.524 | 50.592 | 22.103 | 0 | 0 | 52.931 | 33.168 | [5 empty] | 14.764 | 16.504 | 3 | 5.2371 | 4.9029 | 4.5589 | 4.2857 | 0.61718 | 11.7849
01/28/10 | 2:33 | 0 | 14.764 | 0 | 3 | 0 | 56.725 | 56.501 | 40.358 | 40.241 | 46.741 | 25.379 | 4.516 | 1 | 0 | 61.163 | 61.432 | 50.571 | 22.15 | 0 | 0 | 52.954 | 33.144 | [5 empty] | 0 | 16.484 | 4 | 5.2813 | 4.945 | 4.5607 | 4.2857 | 0.65926 | 12.4828
01/28/10 | 2:34 | 0 | 14.756 | 0 | 4 | 0 | 56.652 | 56.426 | 40.351 | 40.162 | 46.757 | 25.298 | 4.508 | 2 | 0 | 61.156 | 61.359 | 50.562 | 22.167 | 0 | 0 | 52.924 | 33.137 | [5 empty] | 0 | 16.49 | 5 | 5.2837 | 4.9472 | 4.5608 | 4.2857 | 0.66147 | 12.5192
01/28/10 | 2:35 | 0 | 14.789 | 0 | 3 | 0 | 56.681 | 56.501 | 40.382 | 40.193 | 47.245 | 25.33 | 4.542 | 1 | 0 | 61.163 | 61.321 | 50.525 | 22.224 | 0 | 0 | 52.954 | 33.168 | [5 empty] | 0 | 16.488 | 6 | 5.2738 | 4.9378 | 4.5604 | 4.2857 | 0.65206 | 12.3642
01/28/10 | 2:36 | 1 | 14.731 | 0 | 3 | 0 | 56.629 | 56.382 | 40.279 | 40.21 | 47.124 | 25.372 | 4.457 | 1 | 0 | 61.113 | 61.359 | 50.541 | 22.192 | 0 | 0 | 52.994 | 33.161 | [5 empty] | 14.731 | 16.419 | 7 | 5.2985 | 4.9613 | 4.5614 | 4.2857 | 0.67559 | 12.7505
01/28/10 | 2:37 | 0 | 14.814 | 0 | 4 | 0 | 56.681 | 56.435 | 40.382 | 40.217 | 46.536 | 25.355 | 4.516 | 2 | 0 | 61.163 | 61.343 | 50.548 | 22.224 | 0 | 0 | 53.024 | 33.216 | [5 empty] | 0 | 16.464 | 8 | 5.2813 | 4.945 | 4.5607 | 4.2857 | 0.65926 | 12.4828
01/28/10 | 2:38 | 0 | 14.761 | 0 | 3 | 0 | 56.633 | 56.453 | 40.332 | 40.215 | 46.944 | 25.377 | 4.462 | 1 | 0 | 61.14 | 61.341 | 50.522 | 22.197 | 0 | 0 | 53.043 | 33.189 | [5 empty] | 0 | 16.418 | 9 | 5.2971 | 4.9599 | 4.5614 | 4.2857 | 0.6742 | 12.7279
01/28/10 | 2:39 | 0 | 14.812 | 0 | 3 | 0 | 56.679 | 56.43 | 40.38 | 40.215 | 46.51 | 25.377 | 4.539 | 2 | 0 | 61.14 | 61.295 | 50.522 | 22.246 | 0 | 0 | 53.043 | 33.189 | [5 empty] | 0 | 16.464 | 10 | 5.2746 | 4.9386 | 4.5605 | 4.2857 | 0.65289 | 12.3779
01/28/10 | 2:40 | 1 | 14.787 | 0 | 4 | 0 | 56.679 | 56.499 | 40.404 | 40.215 | 46.393 | 25.352 | 4.614 | 1 | 0 | 61.117 | 61.252 | 50.499 | 21.932 | 0 | 0 | 53.066 | 33.189 | [5 empty] | 14.787 | 16.464 | 11 | 5.2528 | 4.9178 | 4.5596 | 4.2857 | 0.63213 | 12.0342
01/28/10 | 2:41 | 0 | 14.779 | 0 | 3 | 0 | 56.626 | 56.492 | 40.325 | 40.16 | 46.571 | 25.32 | 4.506 | 1 | 0 | 61.088 | 61.243 | 50.469 | 22.02 | 0 | 0 | 53.059 | 33.18 | [5 empty] | 0 | 16.466 | 12 | 5.2843 | 4.9477 | 4.5608 | 4.2857 | 0.66202 | 12.5283
01/28/10 | 2:42 | 0 | 14.787 | 0 | 4 | 1 | 56.656 | 56.521 | 40.356 | 40.262 | 46.9 | 25.423 | 4.436 | 2 | 0 | 61.072 | 61.295 | 50.499 | 22.076 | 0 | 0 | 53.16 | 33.189 | [5 empty] | 0 | 16.394 | 13 | 5.3046 | 4.9671 | 4.5617 | 4.2857 | 0.6814 | 12.8454
01/28/10 | 2:43 | 0 | 14.787 | 0 | 3 | 0 | 56.679 | 56.499 | 40.38 | 40.262 | 46.531 | 25.377 | 4.462 | 1 | 0 | 61.072 | 61.252 | 50.452 | 22.076 | 0 | 0 | 53.16 | 33.211 | [5 empty] | 0 | 16.417 | 0 | 5.2971 | 4.9599 | 4.5614 | 4.2857 | 0.6742 | 12.7279
01/28/10 | 2:44 | 1 | 14.812 | 0 | 3 | 0 | 56.699 | 56.521 | 40.425 | 40.215 | 46.762 | 25.328 | 4.436 | 1 | 0 | 61.095 | 61.229 | 50.476 | 22.052 | 0 | 0 | 53.181 | 33.235 | [5 empty] | 14.812 | 16.484 | 1 | 5.3046 | 4.9671 | 4.5617 | 4.2857 | 0.6814 | 12.8454
01/28/10 | 2:45 | 0 | 14.837 | 0 | 4 | 0 | 56.679 | 56.499 | 40.425 | 40.238 | 46.991 | 25.328 | 4.41 | 2 | 0 | 61.095 | 61.206 | 50.431 | 22.172 | 0 | 0 | 53.204 | 33.211 | [5 empty] | 0 | 16.441 | 2 | 5.3122 | 4.9743 | 4.562 | 4.2857 | 0.6886 | 12.9626
01/28/10 | 2:46 | 0 | 14.787 | 0 | 3 | 0 | 56.699 | 56.43 | 40.404 | 40.286 | 46.853 | 25.377 | 4.462 | 1 | 0 | 61.095 | 61.295 | 50.476 | 22.076 | 0 | 0 | 53.227 | 33.235 | [5 empty] | 0 | 16.413 | 3 | 5.2971 | 4.9599 | 4.5614 | 4.2857 | 0.6742 | 12.7279
01/28/10 | 2:47 | 0 | 14.787 | 0 | 3 | 0 | 56.679 | 56.41 | 40.38 | 40.308 | 46.968 | 25.328 | 4.387 | 1 | 0 | 61.095 | 61.252 | 50.476 | 22.076 | 0 | 0 | 53.251 | 33.259 | [5 empty] | 0 | 16.371 | 4 | 5.3189 | 4.9807 | 4.5622 | 4.2857 | 0.69496 | 13.0659
01/28/10 | 2:48 | 1 | 14.761 | 0 | 4 | 0 | 56.722 | 56.387 | 40.38 | 40.308 | 46.877 | 25.377 | 4.41 | 2 | 0 | 61.095 | 61.295 | 50.452 | 22.125 | 0 | 0 | 53.274 | 33.259 | [5 empty] | 14.761 | 16.414 | 5 | 5.3122 | 4.9743 | 4.562 | 4.2857 | 0.6886 | 12.9626
01/28/10 | 2:49 | 0 | 14.812 | 0 | 3 | 0 | 56.745 | 56.521 | 40.404 | 40.332 | 46.877 | 25.328 | 4.387 | 1 | 0 | 61.072 | 61.206 | 50.452 | 22.125 | 0 | 0 | 53.274 | 33.235 | [5 empty] | 0 | 16.413 | 6 | 5.3189 | 4.9807 | 4.5622 | 4.2857 | 0.69496 | 13.0659
01/28/10 | 2:50 | 0 | 14.812 | 0 | 4 | 0 | 56.834 | 56.521 | 40.425 | 40.308 | 46.968 | 25.377 | 4.336 | 1 | 0 | 61.072 | 61.206 | 50.431 | 22.246 | 0 | 0 | 53.318 | 33.283 | [5 empty] | 0 | 16.526 | 7 | 5.3338 | 4.9948 | 4.5628 | 4.2857 | 0.70908 | 13.2942
01/28/10 | 2:51 | 0 | 14.812 | 0 | 3 | 0 | 56.903 | 56.61 | 40.425 | 40.332 | 47.448 | 25.352 | 4.284 | 2 | 0 | 61.049 | 61.184 | 50.431 | 22.052 | 0 | 0 | 53.297 | 33.235 | [5 empty] | 0 | 16.571 | 8 | 5.3489 | 5.0092 | 4.5635 | 4.2857 | 0.72347 | 13.5257
01/28/10 | 2:52 | 1 | 14.787 | 0 | 3 | 0 | 57.014 | 56.745 | 40.473 | 40.356 | 47.196 | 25.328 | 4.41 | 1 | 0 | 61.026 | 61.161 | 50.431 | 22.246 | 0 | 0 | 53.342 | 33.211 | [5 empty] | 14.787 | 16.658 | 9 | 5.3122 | 4.9743 | 4.562 | 4.2857 | 0.6886 | 12.9626
01/28/10 | 2:53 | 0 | 14.787 | 0 | 4 | 0 | 57.06 | 56.811 | 40.473 | 40.425 | 47.427 | 25.377 | 4.336 | 1 | 0 | 61.049 | 61.184 | 50.431 | 22.027 | 0 | 0 | 53.412 | 33.211 | [5 empty] | 0 | 16.635 | 10 | 5.3338 | 4.9948 | 4.5628 | 4.2857 | 0.70908 | 13.2942
01/28/10 | 2:54 | 0 | 14.842 | 0 | 3 | 0 | 57.154 | 56.93 | 40.502 | 40.478 | 47.5 | 25.406 | 4.441 | 2 | 0 | 61.054 | 61.168 | 50.413 | 22.13 | 0 | 0 | 53.507 | 33.218 | [5 empty] | 0 | 16.676 | 11 | 5.3032 | 4.9657 | 4.5616 | 4.2857 | 0.68002 | 12.8228
01/28/10 | 2:55 | 1 | 14.812 | 0 | 3 | 0 | 57.126 | 56.925 | 40.473 | 40.425 | 47.29 | 25.352 | 4.31 | 1 | 0 | 61.026 | 61.14 | 50.408 | 22.246 | 0 | 0 | 53.549 | 33.235 | [5 empty] | 14.812 | 16.701 | 12 | 5.3413 | 5.002 | 4.5632 | 4.2857 | 0.71628 | 13.4101
01/28/10 | 2:56 | 0 | 14.817 | 0 | 4 | 1 | 57.176 | 56.93 | 40.619 | 40.526 | 47.066 | 25.453 | 4.315 | 1 | 0 | 61.054 | 61.168 | 50.413 | 22.177 | 0 | 0 | 53.645 | 33.287 | [5 empty] | 0 | 16.65 | 13 | 5.3399 | 5.0006 | 4.5631 | 4.2857 | 0.71489 | 13.3878
01/28/10 | 2:57 | 0 | 14.812 | 1 | 3 | 0 | 57.149 | 56.992 | 40.566 | 40.521 | 47.22 | 25.352 | 4.209 | 2 | 0 | 61.026 | 61.117 | 50.385 | 21.932 | 0 | 0 | 53.664 | 33.211 | [5 empty] | 0 | 16.628 | 0 | 5.3707 | 5.0299 | 4.5643 | 4.2857 | 0.74423 | 13.8572
01/28/10 | 2:58 | 0 | 14.827 | 0 | 3 | 0 | 57.208 | 56.985 | 40.607 | 40.607 | 47.189 | 25.367 | 4.325 | 1 | 0 | 61.065 | 61.156 | 50.401 | 22.165 | 0 | 0 | 53.701 | 33.251 | [5 empty] | 0 | 16.601 | 1 | 5.337 | 4.9978 | 4.8926 | 4.6154 | 0.38246 | 7.1662
01/28/10 | 2:59 | 1 | 14.885 | 0 | 4 | 0 | 57.261 | 57.037 | 40.731 | 40.662 | 46.968 | 25.423 | 4.459 | 1 | 0 | 61.095 | 61.186 | 50.455 | 22.197 | 0 | 0 | 53.778 | 33.306 | [5 empty] | 14.885 | 16.599 | 2 | 5.2979 | 4.9607 | 4.8911 | 4.6154 | 0.34536 | 6.5188
01/28/10 | 3:00 | 0 | 14.885 | 0 | 3 | 0 | 57.306 | 57.06 | 40.779 | 40.731 | 47.014 | 25.423 | 4.459 | 2 | 0 | 61.051 | 61.186 | 50.431 | 22.219 | 0 | 0 | 53.801 | 33.306 | [5 empty] | 0 | 16.575 | 3 | 5.2979 | 4.9607 | 4.8911 | 4.6154 | 0.34536 | 6.5188
01/28/10 | 3:01 | 0 | 14.802 | 0 | 3 | 0 | 57.434 | 57.074 | 40.772 | 40.748 | 46.708 | 25.416 | 4.325 | 1 | 0 | 61.022 | 61.133 | 50.424 | 22.091 | 0 | 0 | 53.794 | 33.251 | [5 empty] | 0 | 16.686 | 4 | 5.337 | 4.9978 | 4.8926 | 4.6154 | 0.38246 | 7.1662
01/28/10 | 3:02 | 0 | 14.827 | 0 | 4 | 0 | 57.569 | 57.142 | 40.793 | 40.889 | 47.81 | 25.441 | 4.403 | 1 | 0 | 61.022 | 61.2 | 50.401 | 22.187 | 0 | 0 | 53.839 | 33.275 | [5 empty] | 0 | 16.68 | 5 | 5.3142 | 4.9762 | 4.8917 | 4.6154 | 0.36086 | 6.7905
01/28/10 | 3:03 | 1 | 14.827 | 0 | 3 | 0 | 57.993 | 57.366 | 40.889 | 40.982 | 47.81 | 25.392 | 4.451 | 2 | 0 | 60.999 | 61.088 | 50.378 | 22.091 | 0 | 0 | 53.909 | 33.204 | [5 empty] | 14.827 | 17.011 | 6 | 5.3003 | 4.963 | 4.8912 | 4.6154 | 0.34758 | 6.5578
01/28/10 | 3:04 | 0 | 14.834 | 0 | 3 | 0 | 58.091 | 57.777 | 40.944 | 41.037 | 47.999 | 25.472 | 4.511 | 1 | 0 | 61.028 | 61.117 | 50.385 | 22.074 | 0 | 0 | 54.007 | 33.187 | [5 empty] | 0 | 17.054 | 7 | 5.2828 | 4.9464 | 4.8905 | 4.6154 | 0.33097 | 6.2651
01/28/10 | 3:05 | 0 | 14.885 | 0 | 4 | 0 | 58.069 | 57.845 | 40.966 | 41.037 | 47.724 | 25.423 | 4.611 | 1 | 0 | 61.028 | 61.095 | 50.408 | 22.027 | 0 | 0 | 54.054 | 33.187 | [5 empty] | 0 | 17.032 | 8 | 5.2537 | 4.9187 | 4.8893 | 4.6154 | 0.30329 | 5.7729
01/28/10 | 3:06 | 0 | 14.859 | 0 | 3 | 0 | 57.98 | 57.822 | 41.037 | 41.085 | 47.747 | 25.519 | 4.536 | 2 | 0 | 60.983 | 61.117 | 50.361 | 22.268 | 0 | 0 | 54.121 | 33.165 | [5 empty] | 0 | 16.895 | 9 | 5.2755 | 4.9394 | 4.8902 | 4.6154 | 0.32405 | 6.1425
01/28/10 | 3:07 | 1 | 14.776 | 0 | 3 | 0 | 57.95 | 57.77 | 40.958 | 41.1 | 47.283 | 25.465 | 4.552 | 1 | 0 | 60.999 | 61.022 | 50.401 | 22.211 | 0 | 0 | 54.091 | 33.156 | [5 empty] | 14.776 | 16.85 | 10 | 5.2709 | 4.935 | 4.89 | 4.6154 | 0.31962 | 6.0639
01/28/10 | 3:08 | 0 | 14.852 | 0 | 3 | 0 | 57.971 | 57.681 | 41.03 | 41.1 | 47.763 | 25.536 | 4.529 | 1 | 0 | 61.022 | 61.065 | 50.354 | 22.211 | 0 | 0 | 54.114 | 33.156 | [5 empty] | 0 | 16.871 | 11 | 5.2776 | 4.9414 | 4.8902 | 4.6154 | 0.32599 | 6.1769
01/28/10 | 3:09 | 0 | 14.859 | 0 | 4 | 1 | 57.98 | 57.754 | 41.061 | 41.179 | 47.931 | 25.617 | 4.459 | 2 | 0 | 61.006 | 61.095 | 50.338 | 22.243 | 0 | 0 | 54.191 | 33.259 | [5 empty] | 0 | 16.801 | 12 | 5.2979 | 4.9607 | 4.8911 | 4.6154 | 0.34536 | 6.5188
01/28/10 | 3:10 | 0 | 14.859 | 0 | 3 | 0 | 58 | 57.733 | 41.107 | 41.155 | 47.861 | 25.593 | 4.562 | 1 | 0 | 61.028 | 61.051 | 50.385 | 22.074 | 0 | 0 | 54.215 | 33.306 | [5 empty] | 0 | 16.845 | 0 | 5.2679 | 4.9322 | 4.8899 | 4.6154 | 0.31685 | 6.0148
01/28/10 | 3:11 | 1 | 14.859 | 0 | 3 | 0 | 58.091 | 57.799 | 41.155 | 41.248 | 47.931 | 25.593 | 4.511 | 1 | 0 | 61.006 | 61.028 | 50.361 | 22.099 | 0 | 0 | 54.259 | 33.306 | [5 empty] | 14.859 | 16.843 | 1 | 5.2828 | 4.9464 | 4.5608 | 4.2857 | 0.66064 | 12.5055
01/28/10 | 3:12 | 0 | 14.834 | 0 | 4 | 0 | 58.091 | 57.845 | 41.202 | 41.344 | 47.908 | 25.642 | 4.536 | 2 | 0 | 60.983 | 61.028 | 50.361 | 22.099 | 0 | 0 | 54.282 | 33.228 | [5 empty] | 0 | 16.747 | 2 | 5.2755 | 4.9394 | 4.5605 | 4.2857 | 0.65372 | 12.3916
01/28/10 | 3:13 | 0 | 14.859 | 0 | 3 | 0 | 58.158 | 57.888 | 41.296 | 41.344 | 48.275 | 25.642 | 4.611 | 1 | 0 | 61.006 | 61.028 | 50.338 | 22.197 | 0 | 0 | 54.672 | 33.259 | [5 empty] | 0 | 16.814 | 3 | 5.2537 | 4.9187 | 4.5596 | 4.2857 | 0.63296 | 12.048
01/28/10 | 3:14 | 0 | 14.859 | 0 | 3 | 0 | 58.18 | 57.934 | 41.296 | 41.344 | 47.999 | 25.642 | 4.663 | 1 | 0 | 60.983 | 61.006 | 50.338 | 22.219 | 0 | 0 | 55.2 | 33.118 | [5 empty] | 0 | 16.836 | 4 | 5.2385 | 4.9043 | 4.559 | 4.2857 | 0.61857 | 11.808
01/28/10 | 3:15 | 1 | 14.827 | 0 | 3 | 0 | 58.174 | 57.95 | 41.265 | 41.312 | 47.556 | 25.61 | 4.603 | 2 | 0 | 60.953 | 60.976 | 50.331 | 22.091 | 0 | 0 | 55.354 | 32.993 | [5 empty] | 14.827 | 16.862 | 5 | 5.256 | 4.9209 | 4.5597 | 4.2857 | 0.63518 | 12.0848
01/28/10 | 3:16 | 0 | 14.859 | 0 | 4 | 0 | 58.203 | 57.957 | 41.296 | 41.344 | 47.22 | 25.642 | 4.763 | 1 | 0 | 60.983 | 61.006 | 50.338 | 22.219 | 0 | 0 | 55.384 | 33.024 | [5 empty] | 0 | 16.859 | 6 | 5.2094 | 4.8766 | 4.5578 | 4.2857 | 0.59089 | 11.3427
01/28/10 | 3:17 | 0 | 14.859 | 0 | 3 | 0 | 58.158 | 57.957 | 41.32 | 41.296 | 47.404 | 25.664 | 4.688 | 1 | 0 | 61.006 | 61.006 | 50.338 | 22.243 | 0 | 0 | 55.384 | 33.07 | [5 empty] | 0 | 16.862 | 7 | 5.2313 | 4.8974 | 4.5587 | 4.2857 | 0.61165 | 11.6922
01/28/10 | 3:18 | 0 | 14.882 | 0 | 3 | 0 | 58.158 | 57.911 | 41.317 | 41.317 | 47.838 | 25.735 | 4.786 | 1 | 0 | 60.96 | 61.006 | 50.291 | 22.145 | 0 | 0 | 55.361 | 33.115 | [5 empty] | 0 | 16.841 | 8 | 5.2027 | 4.8702 | 4.5575 | 4.2857 | 0.58452 | 11.2349
01/28/10 | 3:19 | 1 | 14.882 | 0 | 4 | 0 | 58.046 | 57.888 | 41.365 | 41.272 | 47.381 | 25.735 | 4.686 | 2 | 0 | 60.96 | 61.006 | 50.291 | 22.265 | 0 | 0 | 55.337 | 33.115 | [5 empty] | 14.882 | 16.774 | 9 | 5.2318 | 4.8979 | 4.5587 | 4.2857 | 0.6122 | 11.7015
01/28/10 | 3:20 | 0 | 14.857 | 0 | 3 | 0 | 57.957 | 57.845 | 41.341 | 41.2 | 47.448 | 25.71 | 4.66 | 1 | 0 | 60.96 | 60.983 | 50.315 | 22.241 | 0 | 0 | 55.27 | 33.139 | [5 empty] | 0 | 16.757 | 10 | 5.2394 | 4.9051 | 4.559 | 4.2857 | 0.6194 | 11.8219
01/28/10 | 3:21 | 0 | 14.857 | 0 | 3 | 0 | 57.934 | 57.71 | 41.317 | 41.2 | 47.724 | 25.735 | 4.838 | 2 | 0 | 60.937 | 60.96 | 50.315 | 22.121 | 0 | 0 | 55.223 | 33.115 | [5 empty] | 0 | 16.734 | 11 | 5.1876 | 4.8558 | 4.5569 | 4.2857 | 0.57013 | 10.9902
01/28/10 | 3:22 | 0 | 14.857 | 0 | 4 | 0 | 57.888 | 57.688 | 41.365 | 41.176 | 47.908 | 25.759 | 4.786 | 1 | 0 | 60.937 | 60.96 | 50.291 | 22.339 | 0 | 0 | 55.2 | 33.115 | [5 empty] | 0 | 16.712 | 12 | 5.2027 | 4.8702 | 4.5575 | 4.2857 | 0.58452 | 11.2349
01/28/10 | 3:23 | 1 | 14.857 | 0 | 3 | 1 | 57.888 | 57.688 | 41.365 | 41.176 | 48.046 | 25.759 | 4.786 | 1 | 0 | 60.917 | 60.983 | 50.247 | 22.241 | 0 | 0 | 55.153 | 33.07 | [5 empty] | 14.857 | 16.712 | 13 | 5.2027 | 4.8702 | 4.5575 | 4.2857 | 0.58452 | 11.2349
01/28/10 | 3:24 | 0 | 14.857 | 0 | 3 | 0 | 57.822 | 57.71 | 41.365 | 41.131 | 47.908 | 25.784 | 4.686 | 1 | 0 | 60.917 | 60.937 | 50.27 | 22.194 | 0 | 0 | 55.109 | 33.115 | [5 empty] | 0 | 16.691 | 0 | 5.2318 | 4.8979 | 4.5587 | 4.2857 | 0.6122 | 11.7015
01/28/10 | 3:25 | 0 | 14.824 | 1 | 4 | 0 | 57.724 | 57.589 | 41.31 | 41.052 | 47.418 | 25.752 | 4.853 | 2 | 0 | 60.907 | 60.93 | 50.216 | 22.138 | 0 | 0 | 55.078 | 33.108 | [5 empty] | 0 | 16.672 | 1 | 5.1832 | 4.8517 | 4.5567 | 4.2857 | 0.56598 | 10.9194
01/28/10 | 3:26 | 1 | 14.857 | 0 | 3 | 0 | 57.71 | 57.53 | 41.248 | 41.059 | 47.334 | 25.83 | 4.786 | 1 | 0 | 60.894 | 60.96 | 50.223 | 22.339 | 0 | 0 | 55.085 | 33.115 | [5 empty] | 14.857 | 16.651 | 2 | 5.2027 | 4.8702 | 4.5575 | 4.2857 | 0.58452 | 11.2349
01/28/10 | 3:27 | 0 | 14.857 | 0 | 3 | 0 | 57.688 | 57.507 | 41.248 | 41.013 | 47.815 | 25.83 | 4.913 | 1 | 0 | 60.917 | 60.96 | 50.2 | 22.194 | 0 | 0 | 55.039 | 33.139 | [5 empty] | 0 | 16.675 | 3 | 5.1657 | 4.8351 | 4.556 | 4.2857 | 0.54937 | 10.6348
01/28/10 | 3:28 | 0 | 14.882 | 0 | 4 | 0 | 57.957 | 57.464 | 41.176 | 40.918 | 48.389 | 25.855 | 4.786 | 2 | 0 | 60.894 | 61.006 | 50.247 | 22.265 | 0 | 0 | 55.015 | 33.139 | [5 empty] | 0 | 17.039 | 4 | 5.2027 | 4.8702 | 4.5575 | 4.2857 | 0.58452 | 11.2349
01/28/10 | 3:29 | 0 | 14.882 | 0 | 3 | 0 | 57.957 | 57.619 | 41.155 | 40.918 | 48.825 | 25.784 | 4.786 | 1 | 0 | 60.917 | 60.96 | 50.247 | 22.265 | 0 | 0 | 54.994 | 33.139 | [5 empty] | 0 | 17.039 | 5 | 5.2027 | 4.8702 | 4.5575 | 4.2857 | 0.58452 | 11.2349
01/28/10 | 3:30 | 1 | 14.857 | 0 | 3 | 0 | 58 | 57.619 | 41.155 | 40.942 | 49.101 | 25.808 | 4.913 | 1 | 0 | 60.917 | 61.006 | 50.247 | 22.29 | 0 | 0 | 54.994 | 33.139 | [5 empty] | 14.857 | 17.058 | 6 | 5.1657 | 4.8351 | 4.556 | 4.2857 | 0.54937 | 10.6348
01/28/10 | 3:31 | 0 | 14.857 | 0 | 4 | 0 | 58.046 | 57.777 | 41.155 | 40.894 | 48.802 | 25.759 | 4.913 | 2 | 0 | 60.871 | 60.894 | 50.223 | 22.265 | 0 | 0 | 54.947 | 33.139 | [5 empty] | 0 | 17.152 | 7 | 5.1657 | 4.8351 | 4.556 | 4.2857 | 0.54937 | 10.6348
01/28/10 | 3:32 | 0 | 14.882 | 0 | 3 | 0 | 58.023 | 57.777 | 41.131 | 40.918 | 48.527 | 25.784 | 5.013 | 1 | 0 | 60.894 | 60.871 | 50.223 | 22.265 | 0 | 0 | 54.947 | 33.163 | [5 empty] | 0 | 17.105 | 8 | 5.1366 | 4.8074 | 4.5549 | 4.2857 | 0.52169 | 10.1562
01/28/10 | 3:33 | 0 | 14.887 | 0 | 3 | 0 | 58.05 | 57.738 | 41.135 | 40.901 | 48.394 | 25.813 | 4.943 | 1 | 0 | 60.921 | 60.965 | 50.251 | 22.27 | 0 | 0 | 54.999 | 33.216 | [5 empty] | 0 | 17.149 | 9 | 5.157 | 4.8268 | 4.5557 | 4.2857 | 0.54106 | 10.4918
01/28/10 | 3:34 | 1 | 14.857 | 0 | 4 | 0 | 57.934 | 57.777 | 41.107 | 40.848 | 48.067 | 25.83 | 5.039 | 2 | 0 | 60.871 | 60.871 | 50.177 | 22.17 | 0 | 0 | 54.901 | 33.163 | [5 empty] | 14.857 | 17.086 | 10 | 5.129 | 4.8002 | 4.5546 | 4.2857 | 0.51449 | 10.0309
01/28/10 | 3:35 | 0 | 14.907 | 0 | 3 | 0 | 57.799 | 57.731 | 41.2 | 40.825 | 47.999 | 25.855 | 5.013 | 1 | 0 | 60.871 | 60.848 | 50.177 | 22.219 | 0 | 0 | 54.924 | 33.163 | [5 empty] | 0 | 16.974 | 11 | 5.1366 | 4.8074 | 4.5549 | 4.2857 | 0.52169 | 10.1562
01/28/10 | 3:36 | 0 | 14.857 | 0 | 3 | 0 | 57.71 | 57.553 | 41.248 | 40.872 | 47.929 | 25.808 | 4.938 | 1 | 0 | 60.825 | 60.871 | 50.109 | 22.339 | 0 | 0 | 54.924 | 33.115 | [5 empty] | 0 | 16.838 | 12 | 5.1585 | 4.8282 | 4.5557 | 4.2857 | 0.54245 | 10.5157
01/28/10 | 3:37 | 0 | 14.857 | 0 | 4 | 1 | 57.911 | 57.53 | 41.272 | 40.966 | 48.228 | 25.855 | 4.887 | 2 | 0 | 60.871 | 60.825 | 50.156 | 22.241 | 0 | 0 | 55.062 | 33.022 | [5 empty] | 0 | 16.945 | 13 | 5.1733 | 4.8423 | 4.5563 | 4.2857 | 0.55656 | 10.7584
01/28/10 | 3:38 | 1 | 14.875 | 0 | 3 | 0 | 57.882 | 57.704 | 41.241 | 41.076 | 47.924 | 25.826 | 4.83 | 1 | 0 | 60.887 | 60.841 | 50.172 | 22.307 | 0 | 0 | 54.987 | 32.945 | [5 empty] | 14.875 | 16.806 | 0 | 5.1899 | 4.8581 | 4.557 | 4.2857 | 0.57234 | 11.028
01/28/10 | 3:39 | 0 | 14.875 | 0 | 3 | 0 | 57.793 | 57.658 | 41.289 | 41.076 | 47.787 | 25.872 | 4.779 | 2 | 0 | 60.841 | 60.821 | 50.149 | 22.162 | 0 | 0 | 54.826 | 32.921 | [5 empty] | 0 | 16.717 | 1 | 5.2048 | 4.8722 | 2.8806 | 2.6087 | 2.2635 | 43.4886
01/28/10 | 3:40 | 0 | 14.844 | 0 | 4 | 0 | 57.765 | 57.519 | 41.284 | 41.095 | 47.665 | 25.892 | 4.799 | 1 | 0 | 60.814 | 60.793 | 50.097 | 22.182 | 0 | 0 | 54.66 | 32.893 | [5 empty] | 0 | 16.67 | 2 | 5.1989 | 4.8666 | 2.8804 | 2.6087 | 2.2579 | 43.4309
01/28/10 | 3:41 | 0 | 14.844 | 0 | 3 | 0 | 57.742 | 57.473 | 41.26 | 41.119 | 47.665 | 25.818 | 4.673 | 1 | 0 | 60.793 | 60.814 | 50.074 | 22.157 | 0 | 0 | 54.569 | 32.94 | [5 empty] | 0 | 16.623 | 3 | 5.2356 | 4.9015 | 2.8819 | 2.6087 | 2.2928 | 43.7927
01/28/10 | 3:42 | 1 | 14.844 | 0 | 3 | 0 | 57.834 | 57.496 | 41.329 | 41.119 | 47.483 | 25.867 | 4.596 | 2 | 0 | 60.814 | 60.814 | 50.121 | 22.277 | 0 | 0 | 54.478 | 33.034 | [5 empty] | 14.844 | 16.715 | 4 | 5.258 | 4.9228 | 2.8828 | 2.6087 | 2.3141 | 44.0113
01/28/10 | 3:43 | 0 | 14.844 | 0 | 4 | 0 | 57.877 | 57.564 | 41.329 | 41.212 | 47.644 | 25.843 | 4.57 | 1 | 0 | 60.793 | 60.771 | 50.074 | 22.228 | 0 | 0 | 54.408 | 33.01 | [5 empty] | 0 | 16.665 | 5 | 5.2656 | 4.93 | 2.8831 | 2.6087 | 2.3213 | 44.0846
01/28/10 | 3:44 | 0 | 14.844 | 0 | 3 | 0 | 57.968 | 57.608 | 41.377 | 41.26 | 47.231 | 25.818 | 4.547 | 1 | 0 | 60.771 | 60.793 | 50.027 | 22.253 | 0 | 0 | 54.341 | 33.034 | [5 empty] | 0 | 16.708 | 6 | 5.2723 | 4.9364 | 2.8833 | 2.6087 | 2.3277 | 44.1494
01/28/10 | 3:45 | 0 | 14.849 | 0 | 3 | 0 | 58.085 | 57.704 | 41.499 | 41.334 | 47.441 | 25.848 | 4.552 | 1 | 0 | 60.798 | 60.798 | 50.079 | 22.282 | 0 | 0 | 54.345 | 33.062 | [5 empty] | 0 | 16.751 | 7 | 5.2709 | 4.935 | 2.8833 | 2.6087 | 2.3263 | 44.1353
01/28/10 | 3:46 | 1 | 14.844 | 0 | 4 | 0 | 58.146 | 57.788 | 41.446 | 41.353 | 47.782 | 25.867 | 4.47 | 2 | 0 | 60.771 | 60.771 | 50.097 | 22.253 | 0 | 0 | 54.341 | 33.058 | [5 empty] | 14.844 | 16.793 | 8 | 5.2947 | 4.9577 | 2.8842 | 2.6087 | 2.349 | 44.365
01/28/10 | 3:47 | 0 | 14.844 | 0 | 3 | 0 | 58.192 | 57.877 | 41.425 | 41.401 | 47.483 | 25.892 | 4.318 | 1 | 0 | 60.748 | 60.771 | 50.051 | 22.206 | 0 | 0 | 54.385 | 33.058 | [5 empty] | 0 | 16.791 | 9 | 5.339 | 4.9998 | 2.886 | 2.6087 | 2.3911 | 44.7852
01/28/10 | 3:48 | 0 | 14.875 | 0 | 3 | 0 | 58.354 | 57.95 | 41.571 | 41.454 | 48.13 | 25.946 | 4.526 | 2 | 0 | 60.775 | 60.752 | 50.079 | 22.211 | 0 | 0 | 54.46 | 33.062 | [5 empty] | 0 | 16.9 | 10 | 5.2784 | 4.9422 | 2.8836 | 2.6087 | 2.3335 | 44.2084
01/28/10 | 3:49 | 0 | 14.819 | 0 | 3 | 0 | 51.472 | 58.012 | 41.494 | 41.446 | 35.196 | 25.843 | 4.395 | 1 | 0 | 60.748 | 60.702 | 50.027 | 22.182 | 0 | 0 | 54.455 | 32.986 | [5 empty] | 0 | 10.026 | 11 | 5.3166 | 4.9785 | 2.8851 | 2.6087 | 2.3698 | 44.5732
01/28/10 | 3:50 | 0 | 14.844 | 0 | 4 | 0 | 44.984 | 51.199 | 41.611 | 41.47 | 28.589 | 25.796 | 4.418 | 0 | 0 | 60.725 | 60.702 | 50.027 | 22.277 | 0 | 0 | 54.499 | 32.986 | [5 empty] | 0 | 3.514 | 12 | 5.3099 | 4.9721 | 2.8849 | 2.6087 | 2.3634 | 44.5095
01/28/10 | 3:51 | 0 | 14.9 | 0 | 3 | 0 | 43.097 | 45.035 | 41.616 | 41.547 | 23.055 | 25.848 | 4.323 | 0 | 0 | 60.798 | 60.729 | 50.055 | 22.307 | 0 | 0 | 54.574 | 33.039 | [5 empty] | 0 | 1.55 | 13 | 5.3375 | 4.9984 | 2.886 | 2.6087 | 2.3897 | 44.7715
01/28/10 | 3:52 | 0 | 14.819 | 0 | 3 | 0 | 42.365 | 43.281 | 41.401 | 41.588 | 20.399 | 25.867 | 4.217 | 0 | 0 | 60.659 | 60.636 | 50.027 | 22.157 | 0 | 0 | 54.593 | 33.01 | [5 empty] | 0 | 0.777 | 14 | 5.3684 | 5.0277 | 2.8872 | 2.6087 | 2.419 | 45.0606
01/28/10 | 3:53 | 0 | 14.875 | 0 | 3 | 0 | 42.064 | 42.604 | 41.1 | 41.454 | 19 | 25.801 | 4.222 | 1 | 0 | 60.729 | 60.686 | 50.034 | 22.258 | 0 | 0 | 54.597 | 33.062 | [5 empty] | 0 | 0.61 | 15 | 5.367 | 5.0264 | 2.8872 | 2.6087 | 2.4177 | 45.0471
01/28/10 | 3:54 | 0 | 14.875 | 0 | 4 | 0 | 41.757 | 42.229 | 39.949 | 41.03 | 17.987 | 25.752 | 4.222 | 0 | 0 | 60.707 | 60.663 | 49.988 | 22.187 | 0 | 0 | 54.621 | 33.062 | [5 empty] | 0 | 0.727 | 16 | 5.367 | 5.0264 | 2.8872 | 2.6087 | 2.4177 | 45.0471
01/28/10 | 3:55 | 0 | 14.9 | 0 | 3 | 0 | 41.217 | 41.875 | 38.913 | 39.76 | 16.727 | 25.703 | 4.196 | 0 | 0 | 60.707 | 60.663 | 49.964 | 22.138 | 0 | 0 | 54.644 | 33.062 | [5 empty] | 0 | 1.457 | 17 | 5.3745 | 5.0335 | 2.8875 | 2.6087 | 2.4249 | 45.1175
01/28/10 | 3:56 | 0 | 14.875 | 0 | 3 | 0 | 40.042 | 41.241 | 38.114 | 38.751 | 16.529 | 25.607 | 4.222 | 0 | 0 | 60.663 | 60.618 | 49.92 | 22.236 | 0 | 0 | 54.644 | 33.062 | [5 empty] | 0 | 1.291 | 18 | 5.367 | 5.0264 | 2.8872 | 2.6087 | 2.4177 | 45.0471
01/28/10 | 3:57 | 0 | 14.844 | 0 | 4 | 0 | 38.956 | 40.038 | 37.476 | 37.923 | 17.612 | 25.531 | 4.266 | 0 | 0 | 60.59 | 60.567 | 49.822 | 22.062 | 0 | 0 | 54.637 | 33.01 | [5 empty] | 0 | 1.033 | 19 | 5.3541 | 5.0142 | 2.8867 | 2.6087 | 2.4055 | 44.9274
01/28/10 | 3:58 | 0 | 14.877 | 0 | 3 | 0 | 38.162 | 39.031 | 37.057 | 37.363 | 15.915 | 25.512 | 4.276 | 0 | 0 | 60.593 | 60.593 | 49.85 | 22.14 | 0 | 0 | 54.665 | 33.086 | [5 empty] | 0 | 0.799 | 20 | 5.3512 | 5.0114 | 2.8865 | 2.6087 | 2.4027 | 44.9001
01/28/10 | 3:59 | 1 | 14.877 | 0 | 3 | 0 | 47.052 | 38.256 | 36.729 | 37.012 | 37.997 | 25.465 | 4.225 | 0 | 0 | 60.549 | 60.549 | 49.757 | 22.211 | 0 | 0 | 54.665 | 33.062 | [5 empty] | 14.877 | 10.04 | 21 | 5.3661 | 5.0255 | 2.8871 | 2.6087 | 2.4168 | 45.0389
01/28/10 | 4:00 | 0 | 14.877 | 1 | 4 | 1 | 53.839 | 47.28 | 36.33 | 36.658 | 39.219 | 25.345 | 4.225 | 1 | 0 | 60.481 | 60.549 | 49.757 | 22.116 | 0 | 0 | 54.709 | 33.086 | [5 empty] | 0 | 17.181 | 22 | 5.3661 | 5.0255 | 2.8871 | 2.6087 | 2.4168 | 45.0389
01/28/10 | 4:01 | 0 | 14.877 | 0 | 3 | 0 | 55.237 | 53.701 | 35.883 | 36.306 | 39.172 | 25.32 | 4.276 | 1 | 0 | 60.458 | 60.549 | 49.666 | 22.045 | 0 | 0 | 54.709 | 33.086 | [5 empty] | 0 | 18.931 | 0 | 5.3512 | 5.0114 | 2.8865 | 2.6087 | 2.4027 | 44.9001
01/28/10 | 4:02 | 1 | 14.844 | 0 | 3 | 0 | 55.414 | 54.84 | 35.617 | 35.828 | 39.023 | 25.215 | 4.269 | 2 | 0 | 60.408 | 60.474 | 49.635 | 22.013 | 0 | 0 | 54.635 | 33.055 | [5 empty] | 14.844 | 19.586 | 1 | 5.3533 | 5.0133 | 4.8933 | 4.6154 | 0.39796 | 7.4339
01/28/10 | 4:03 | 0 | 14.869 | 0 | 3 | 0 | 55.482 | 55.025 | 35.524 | 35.545 | 39.282 | 25.168 | 4.166 | 1 | 0 | 60.385 | 60.474 | 49.659 | 22.084 | 0 | 0 | 54.635 | 33.079 | [5 empty] | 0 | 19.937 | 2 | 5.3833 | 5.0419 | 4.8945 | 4.6154 | 0.42647 | 7.9221
01/28/10 | 4:04 | 0 | 14.877 | 0 | 4 | 0 | 55.512 | 55.193 | 35.835 | 35.531 | 39.361 | 25.151 | 4.124 | 2 | 0 | 60.369 | 60.504 | 49.619 | 22.02 | 0 | 0 | 54.686 | 33.062 | [5 empty] | 0 | 19.981 | 3 | 5.3955 | 5.0535 | 4.895 | 4.6154 | 0.43809 | 8.1196
01/28/10 | 4:05 | 0 | 14.844 | 0 | 3 | 0 | 55.368 | 55.207 | 36.251 | 35.828 | 40.152 | 25.07 | 4.039 | 1 | 0 | 60.385 | 60.451 | 49.635 | 22.108 | 0 | 0 | 54.656 | 33.055 | [5 empty] | 0 | 19.54 | 4 | 5.4202 | 5.077 | 4.896 | 4.6154 | 0.46162 | 8.5166
01/28/10 | 4:06 | 1 | 14.869 | 0 | 3 | 0 | 55.344 | 55.162 | 36.816 | 36.344 | 40.27 | 25.024 | 4.091 | 2 | 0 | 60.385 | 60.428 | 49.635 | 21.988 | 0 | 0 | 54.679 | 33.055 | [5 empty] | 14.869 | 19 | 5 | 5.4051 | 5.0626 | 4.8954 | 4.6154 | 0.44723 | 8.2742
01/28/10 | 4:07 | 0 | 14.877 | 0 | 3 | 0 | 55.076 | 55.193 | 37.528 | 36.988 | 40.865 | 25.151 | 4.073 | 1 | 0 | 60.369 | 60.481 | 49.619 | 22.236 | 0 | 0 | 54.733 | 33.086 | [5 empty] | 0 | 18.088 | 6 | 5.4103 | 5.0676 | 4.8956 | 4.6154 | 0.45221 | 8.3582
01/28/10 | 4:08 | 0 | 14.877 | 0 | 3 | 0 | 55.26 | 54.985 | 38.492 | 37.763 | 41.523 | 25.127 | 4.024 | 2 | 0 | 60.392 | 60.392 | 49.551 | 22.069 | 0 | 0 | 54.686 | 33.062 | [5 empty] | 0 | 17.497 | 7 | 5.4246 | 5.0812 | 4.8962 | 4.6154 | 0.46577 | 8.5863
01/28/10 | 4:09 | 0 | 14.877 | 0 | 3 | 0 | 55.466 | 55.076 | 39.236 | 38.741 | 41.537 | 25.119 | 4.016 | 1 | 0 | 60.339 | 60.428 | 49.589 | 22.108 | 0 | 0 | 54.679 | 33.007 | [5 empty] | 0 | 16.725 | 8 | 5.4269 | 5.0834 | 4.8963 | 4.6154 | 0.46799 | 8.6234
01/28/10 | 4:10 | 1 | 14.844 | 0 | 3 | 0 | 56.124 | 55.3 | 39.753 | 39.518 | 42.642 | 25.144 | 3.99 | 2 | 0 | 60.362 | 60.451 | 49.612 | 22.179 | 0 | 0 | 54.656 | 33.031 | [5 empty] | 14.844 | 16.606 | 9 | 5.4345 | 5.0906 | 4.8966 | 4.6154 | 0.47518 | 8.7438
01/28/10 | 4:11 | 0 | 14.852 | 0 | 4 | 0 | 56.804 | 55.949 | 40.09 | 39.995 | 43.472 | 25.176 | 3.947 | 1 | 0 | 60.392 | 60.481 | 49.619 | 22.14 | 0 | 0 | 54.665 | 33.039 | [5 empty] | 0 | 16.809 | 10 | 5.447 | 5.1025 | 4.8971 | 4.6154 | 0.48709 | 8.9422
01/28/10 | 4:12 | 0 | 14.902 | 0 | 3 | 0 | 57.231 | 56.581 | 40.301 | 40.277 | 43.989 | 25.247 | 4.024 | 1 | 0 | 60.437 | 60.458 | 49.666 | 22.14 | 0 | 0 | 54.642 | 33.039 | [5 empty] | 0 | 16.954 | 11 | 5.4246 | 5.0812 | 4.8962 | 4.6154 | 0.46577 | 8.5863
01/28/10 | 4:13 | 0 | 14.827 | 0 | 3 | 1 | 57.409 | 57.005 | 40.394 | 40.37 | 44.484 | 25.2 | 3.972 | 2 | 0 | 60.415 | 60.437 | 49.666 | 22.14 | 0 | 0 | 54.642 | 33.039 | [5 empty] | 0 | 17.039 | 12 | 5.4398 | 5.0956 | 4.8968 | 4.6154 | 0.48017 | 8.827
01/28/10 | 4:14 | 1 | 14.869 | 0 | 3 | 0 | 57.471 | 57.156 | 40.339 | 40.339 | 44.981 | 25.19 | 3.939 | 1 | 0 | 60.408 | 60.408 | 49.659 | 22.108 | 0 | 0 | 54.635 | 33.007 | [5 empty] | 14.869 | 17.132 | 0 | 5.4494 | 5.1047 | 4.8972 | 4.6154 | 0.4893 | 8.979
01/28/10 | 4:15 | 0 | 14.877 | 0 | 3 | 0 | 57.455 | 57.275 | 40.37 | 40.325 | 44.942 | 25.271 | 3.972 | 2 | 0 | 60.415 | 60.458 | 49.712 | 22.116 | 0 | 0 | 54.686 | 33.039 | [5 empty] | 0 | 17.13 | 1 | 5.4398 | 5.0956 | 4.5671 | 4.2857 | 0.80984 | 14.8874
01/28/10 | 4:16 | 0 | 14.927 | 0 | 4 | 0 | 57.432 | 57.254 | 40.325 | 40.231 | 44.965 | 25.247 | 4.199 | 1 | 0 | 60.437 | 60.458 | 49.712 | 22.116 | 0 | 0 | 54.642 | 33.086 | [5 empty] | 0 | 17.201 | 2 | 5.3737 | 5.0327 | 4.5645 | 4.2857 | 0.747 | 13.9012
01/28/10 | 4:17 | 1 | 14.852 | 0 | 3 | 0 | 57.366 | 57.231 | 40.253 | 40.231 | 45.422 | 25.222 | 4.176 | 1 | 0 | 60.458 | 60.415 | 49.757 | 22.14 | 0 | 0 | 54.665 | 33.086 | [5 empty] | 14.852 | 17.135 | 3 | 5.3803 | 5.0391 | 4.5647 | 4.2857 | 0.75337 | 14.0022
01/28/10 | 4:18 | 0 | 14.952 | 0 | 3 | 0 | 57.391 | 57.213 | 40.444 | 40.279 | 45.632 | 25.345 | 4.225 | 2 | 0 | 60.485 | 60.485 | 49.761 | 22.238 | 0 | 0 | 54.691 | 33.089 | [5 empty] | 0 | 17.112 | 4 | 5.3661 | 5.0255 | 4.5642 | 4.2857 | 0.73981 | 13.7867
01/28/10 | 4:19 | 0 | 14.927 | 0 | 3 | 0 | 57.348 | 57.167 | 40.585 | 40.327 | 46.092 | 25.369 | 4.276 | 1 | 0 | 60.485 | 60.462 | 49.738 | 22.358 | 0 | 0 | 54.691 | 33.089 | [5 empty] | 0 | 17.021 | 5 | 5.3512 | 5.0114 | 4.5636 | 4.2857 | 0.72569 | 13.5612
01/28/10 | 4:20 | 0 | 14.927 | 0 | 3 | 0 | 57.302 | 57.124 | 40.703 | 40.375 | 45.656 | 25.369 | 4.428 | 1 | 0 | 60.508 | 60.462 | 49.761 | 22.214 | 0 | 0 | 54.667 | 33.113 | [5 empty] | 0 | 16.927 | 6 | 5.307 | 4.9693 | 4.5618 | 4.2857 | 0.68362 | 12.8815
01/28/10 | 4:21 | 1 | 14.927 | 0 | 4 | 0 | 57.256 | 57.055 | 40.726 | 40.42 | 46.459 | 25.32 | 4.276 | 2 | 0 | 60.508 | 60.442 | 49.738 | 22.285 | 0 | 0 | 54.667 | 33.089 | [5 empty] | 14.927 | 16.836 | 7 | 5.3512 | 5.0114 | 4.5636 | 4.2857 | 0.72569 | 13.5612
01/28/10 | 4:22 | 0 | 14.927 | 0 | 3 | 0 | 57.482 | 57.144 | 40.844 | 40.468 | 46.849 | 25.345 | 4.477 | 1 | 0 | 60.508 | 60.442 | 49.785 | 22.334 | 0 | 0 | 54.667 | 33.089 | [5 empty] | 0 | 17.014 | 8 | 5.2927 | 4.9558 | 4.5612 | 4.2857 | 0.67005 | 12.6599
01/28/10 | 4:23 | 0 | 14.927 | 0 | 3 | 0 | 57.505 | 57.256 | 40.868 | 40.444 | 46.711 | 25.369 | 4.377 | 1 | 0 | 60.508 | 60.419 | 49.761 | 22.263 | 0 | 0 | 54.667 | 33.089 | [5 empty] | 0 | 17.061 | 9 | 5.3218 | 4.9834 | 4.5624 | 4.2857 | 0.69773 | 13.1108
01/28/10 | 4:24 | 0 | 14.927 | 0 | 4 | 0 | 57.459 | 57.302 | 40.726 | 40.444 | 46.963 | 25.394 | 4.555 | 2 | 0 | 60.485 | 60.396 | 49.738 | 22.334 | 0 | 0 | 54.667 | 33.017 | [5 empty] | 0 | 17.015 | 10 | 5.27 | 4.9342 | 4.5603 | 4.2857 | 0.64846 | 12.3048
01/28/10 | 4:25 | 1 | 14.927 | 0 | 3 | 0 | 57.391 | 57.279 | 40.633 | 40.351 | 46.849 | 25.465 | 4.555 | 1 | 0 | 60.485 | 60.442 | 49.761 | 22.309 | 0 | 0 | 54.646 | 33.065 | [5 empty] | 14.927 | 17.04 | 11 | 5.27 | 4.9342 | 4.5603 | 4.2857 | 0.64846 | 12.3048
01/28/10 | 4:26 | 0 | 14.927 | 0 | 3 | 0 | 57.213 | 57.19 | 40.609 | 40.279 | 46.435 | 25.419 | 4.603 | 1 | 0 | 60.485 | 60.419 | 49.761 | 22.214 | 0 | 0 | 54.646 | 33.065 | [5 empty] | 0 | 16.934 | 12 | 5.256 | 4.9209 | 4.5597 | 4.2857 | 0.63518 | 12.0848
01/28/10 | 4:27 | 0 | 14.927 | 0 | 3 | 1 | 57.124 | 57.01 | 40.516 | 40.21 | 46.734 | 25.394 | 4.428 | 2 | 0 | 60.485 | 60.396 | 49.738 | 22.14 | 0 | 0 | 54.646 | 33.065 | [5 empty] | 0 | 16.914 | 13 | 5.307 | 4.9693 | 4.5618 | 4.2857 | 0.68362 | 12.8815
01/28/10 | 4:28 | 0 | 14.927 | 1 | 4 | 0 | 56.898 | 56.921 | 40.396 | 40.138 | 46.687 | 25.443 | 4.629 | 1 | 0 | 60.462 | 60.373 | 49.691 | 22.094 | 0 | 0 | 54.646 | 33.065 | [5 empty] | 0 | 16.76 | 0 | 5.2484 | 4.9137 | 4.5594 | 4.2857 | 0.62798 | 11.9651
01/28/10 | 4:29 | 1 | 14.902 | 0 | 3 | 0 | 56.809 | 56.674 | 40.327 | 39.975 | 46.825 | 25.443 | 4.706 | 2 | 0 | 60.462 | 60.373 | 49.691 | 22.165 | 0 | 0 | 54.646 | 33.041 | [5 empty] | 14.902 | 16.834 | 1 | 5.226 | 4.8924 | 4.5585 | 4.2857 | 0.60666 | 11.6086
01/28/10 | 4:30 | 0 | 14.927 | 0 | 3 | 0 | 56.72 | 56.585 | 40.327 | 39.975 | 46.734 | 25.465 | 4.655 | 1 | 0 | 60.462 | 60.351 | 49.715 | 22.285 | 0 | 0 | 54.646 | 33.041 | [5 empty] | 0 | 16.745 | 2 | 5.2409 | 4.9065 | 4.5591 | 4.2857 | 0.62078 | 11.845
01/28/10 | 4:31 | 0 | 14.897 | 0 | 4 | 0 | 56.67 | 56.512 | 40.205 | 39.923 | 46.454 | 25.46 | 4.725 | 1 | 0 | 60.458 | 60.323 | 49.687 | 22.209 | 0 | 0 | 54.595 | 33.06 | [5 empty] | 0 | 16.747 | 3 | 5.2205 | 4.8871 | 4.5583 | 4.2857 | 0.60141 | 11.5201
01/28/10 | 4:32 | 0 | 14.927 | 0 | 3 | 0 | 56.697 | 56.517 | 40.279 | 39.904 | 46.001 | 25.465 | 4.732 | 2 | 0 | 60.462 | 60.351 | 49.67 | 22.263 | 0 | 0 | 54.623 | 33.089 | [5 empty] | 0 | 16.793 | 4 | 5.2184 | 4.8852 | 4.5582 | 4.2857 | 0.59947 | 11.4875
01/28/10 | 4:33 | 1 | 14.902 | 0 | 4 | 0 | 56.674 | 56.563 | 40.162 | 39.858 | 46.643 | 25.465 | 4.629 | 1 | 0 | 60.442 | 60.351 | 49.67 | 22.334 | 0 | 0 | 54.646 | 33.137 | [5 empty] | 14.902 | 16.816 | 5 | 5.2484 | 4.9137 | 4.5594 | 4.2857 | 0.62798 | 11.9651
01/28/10 | 4:34 | 0 | 14.927 | 0 | 3 | 0 | 56.72 | 56.517 | 40.234 | 39.858 | 47.077 | 25.443 | 4.706 | 1 | 0 | 60.442 | 60.33 | 49.647 | 22.285 | 0 | 0 | 54.714 | 33.113 | [5 empty] | 0 | 16.862 | 6 | 5.226 | 4.8924 | 4.5585 | 4.2857 | 0.60666 | 11.6086
01/28/10 | 4:35 | 0 | 14.927 | 0 | 3 | 0 | 56.697 | 56.54 | 40.162 | 39.858 | 46.94 | 25.49 | 4.755 | 2 | 0 | 60.442 | 60.307 | 49.647 | 22.285 | 0 | 0 | 54.99 | 33.065 | [5 empty] | 0 | 16.839 | 7 | 5.2117 | 4.8788 | 4.5579 | 4.2857 | 0.5931 | 11.3801
01/28/10 | 4:36 | 0 | 14.927 | 0 | 4 | 0 | 56.674 | 56.54 | 40.045 | 39.858 | 46.849 | 25.49 | 4.706 | 1 | 0 | 60.419 | 60.307 | 49.647 | 22.238 | 0 | 0 | 55.013 | 33.017 | [5 empty] | 0 | 16.816 | 8 | 5.226 | 4.8924 | 4.5585 | 4.2857 | 0.60666 | 11.6086
01/28/10 | 4:37 | 1 | 14.952 | 0 | 3 | 0 | 56.743 | 56.54 | 40.045 | 39.81 | 46.781 | 25.563 | 4.755 | 2 | 0 | 60.396 | 60.351 | 49.624 | 22.334 | 0 | 0 | 55.013 | 33.017 | [5 empty] | 14.952 | 16.933 | 9 | 5.2117 | 4.8788 | 4.5579 | 4.2857 | 0.5931 | 11.3801
01/28/10 | 4:38 | 0 | 14.897 | 0 | 3 | 0 | 56.736 | 56.535 | 40.04 | 39.806 | 46.683 | 25.534 | 4.725 | 1 | 0 | 60.392 | 60.303 | 49.572 | 22.4 | 0 | 0 | 54.938 | 32.988 | [5 empty] | 0 | 16.93 | 10 | 5.2205 | 4.8871 | 4.5583 | 4.2857 | 0.60141 | 11.5201
01/28/10 | 4:39 | 0 | 14.897 | 0 | 4 | 0 | 56.736 | 56.601 | 40.064 | 39.899 | 46.935 | 25.509 | 4.676 | 1 | 0 | 60.346 | 60.303 | 49.596 | 22.425 | 0 | 0 | 54.915 | 32.967 | [5 empty] | 0 | 16.837 | 11 | 5.2347 | 4.9007 | 4.5588 | 4.2857 | 0.61497 | 11.7478
01/28/10 | 4:40 | 0 | 14.872 | 0 | 3 | 0 | 56.736 | 56.581 | 40.088 | 39.899 | 46.659 | 25.556 | 4.725 | 2 | 0 | 60.346 | 60.257 | 49.572 | 22.354 | 0 | 0 | 54.87 | 32.988 | [5 empty] | 0 | 16.837 | 12 | 5.2205 | 4.8871 | 4.5583 | 4.2857 | 0.60141 | 11.5201
01/28/10 | 4:41 | 1 | 14.897 | 0 | 4 | 1 | 56.67 | 56.601 | 40.133 | 39.968 | 46.501 | 25.509 | 4.802 | 1 | 0 | 60.392 | 60.257 | 49.572 | 22.233 | 0 | 0 | 54.847 | 33.036 | [5 empty] | 14.897 | 16.702 | 13 | 5.1981 | 4.8658 | 4.5574 | 4.2857 | 0.58009 | 11.1598
01/28/10 | 4:42 | 0 | 14.902 | 0 | 3 | 0 | 56.72 | 56.517 | 40.234 | 40.021 | 46.482 | 25.49 | 4.833 | 1 | 0 | 60.373 | 60.284 | 49.624 | 22.189 | 0 | 0 | 54.805 | 33.041 | [5 empty] | 0 | 16.699 | 0 | 5.189 | 4.8572 | 4.557 | 4.2857 | 0.57151 | 11.0138
01/28/10 | 4:43 | 0 | 14.872 | 0 | 3 | 0 | 56.67 | 56.512 | 40.25 | 40.04 | 46.041 | 25.509 | 4.701 | 2 | 0 | 60.346 | 60.234 | 49.572 | 22.255 | 0 | 0 | 54.756 | 33.06 | [5 empty] | 0 | 16.63 | 1 | 5.2275 | 4.8938 | 4.8882 | 4.6154 | 0.27838 | 5.3253
01/28/10 | 4:44 | 1 | 14.872 | 0 | 4 | 0 | 56.693 | 56.49 | 40.346 | 40.133 | 46.293 | 25.46 | 4.624 | 1 | 0 | 60.369 | 60.211 | 49.526 | 22.111 | 0 | 0 | 54.709 | 33.012 | [5 empty] | 14.872 | 16.56 | 2 | 5.2499 | 4.9151 | 4.8891 | 4.6154 | 0.29969 | 5.7085
01/28/10 | 4:45 | 0 | 14.902 | 0 | 3 | 0 | 56.743 | 56.54 | 40.42 | 40.162 | 46.298 | 25.539 | 4.732 | 2 | 0 | 60.373 | 60.239 | 49.6 | 22.02 | 0 | 0 | 54.737 | 33.065 | [5 empty] | 0 | 16.581 | 3 | 5.2184 | 4.8852 | 4.8878 | 4.6154 | 0.2698 | 5.1701
01/28/10 | 4:46 | 0 | 14.872 | 0 | 3 | 0 | 56.848 | 56.601 | 40.368 | 40.322 | 46.407 | 25.556 | 4.701 | 1 | 0 | 60.303 | 60.234 | 49.526 | 22.16 | 0 | 0 | 54.686 | 32.988 | [5 empty] | 0 | 16.526 | 4 | 5.2275 | 4.8938 | 4.8882 | 4.6154 | 0.27838 | 5.3253
01/28/10 | 4:47 | 0 | 14.897 | 0 | 4 | 0 | 56.916 | 56.67 | 40.439 | 40.368 | 46.501 | 25.485 | 4.524 | 1 | 0 | 60.303 | 60.189 | 49.526 | 22.209 | 0 | 0 | 54.663 | 33.012 | [5 empty] | 0 | 16.548 | 5 | 5.279 | 4.9428 | 4.8903 | 4.6154 | 0.32737 | 6.2014
01/28/10 | 4:48 | 1 | 14.897 | 0 | 3 | 0 | 57.163 | 56.759 | 40.557 | 40.487 | 47.164 | 25.485 | 4.549 | 2 | 0 | 60.303 | 60.211 | 49.526 | 22.184 | 0 | 0 | 54.663 | 33.012 | [5 empty] | 14.897 | 16.676 | 6 | 5.2717 | 4.9358 | 4.89 | 4.6154 | 0.32045 | 6.0787
01/28/10 | 4:49 | 0 | 14.897 | 0 | 3 | 0 | 57.364 | 56.962 | 40.581 | 40.509 | 46.867 | 25.509 | 4.498 | 1 | 0 | 60.323 | 60.189 | 49.481 | 22.304 | 0 | 0 | 54.618 | 33.012 | [5 empty] | 0 | 16.855 | 7 | 5.2866 | 4.95 | 4.8906 | 4.6154 | 0.33457 | 6.3286
01/28/10 | 4:50 | 0 | 14.897 | 0 | 4 | 0 | 57.386 | 57.163 | 40.628 | 40.581 | 46.912 | 25.436 | 4.472 | 1 | 0 | 60.303 | 60.189 | 49.505 | 22.089 | 0 | 0 | 54.572 | 33.036 | [5 empty] | 0 | 16.805 | 8 | 5.2942 | 4.9572 | 4.8909 | 4.6154 | 0.34177 | 6.4555
01/28/10 | 4:51 | 0 | 14.897 | 0 | 3 | 0 | 57.589 | 57.186 | 40.722 | 40.674 | 47.164 | 25.46 | 4.472 | 2 | 0 | 60.303 | 60.145 | 49.505 | 22.28 | 0 | 0 | 54.572 | 33.012 | [5 empty] | 0 | 16.915 | 9 | 5.2942 | 4.9572 | 4.8909 | 4.6154 | 0.34177 | 6.4555
01/28/10 | 4:52 | 1 | 14.902 | 0 | 3 | 0 | 57.751 | 57.437 | 40.774 | 40.844 | 46.872 | 25.514 | 4.58 | 1 | 0 | 60.307 | 60.195 | 49.554 | 22.165 | 0 | 0 | 54.6 | 32.972 | [5 empty] | 14.902 | 16.907 | 10 | 5.2627 | 4.9273 | 4.8896 | 4.6154 | 0.31187 | 5.9261
01/28/10 | 4:53 | 0 | 14.897 | 0 | 3 | 0 | 58.105 | 57.544 | 40.815 | 40.863 | 47.348 | 25.534 | 4.65 | 1 | 0 | 60.28 | 60.145 | 49.526 | 22.329 | 0 | 0 | 54.548 | 32.943 | [5 empty] | 0 | 17.242 | 11 | 5.2423 | 4.9079 | 4.8888 | 4.6154 | 0.2925 | 5.5795
01/28/10 | 4:54 | 0 | 14.897 | 0 | 4 | 1 | 54.434 | 57.879 | 40.863 | 40.932 | 35.763 | 25.509 | 4.598 | 2 | 0 | 60.257 | 60.168 | 49.505 | 22.233 | 0 | 0 | 54.525 | 32.919 | [5 empty] | 0 | 13.502 | 12 | 5.2575 | 4.9223 | 4.8894 | 4.6154 | 0.30689 | 5.8372
01/28/10 | 4:55 | 0 | 14.927 | 0 | 3 | 0 | 45.518 | 53.935 | 40.868 | 41.033 | 27.49 | 25.563 | 4.555 | 0 | 0 | 60.307 | 60.15 | 49.554 | 22.263 | 0 | 0 | 54.553 | 32.948 | [5 empty] | 0 | 4.485 | 0 | 5.27 | 4.9342 | 4.8899 | 4.6154 | 0.31879 | 6.0492
01/28/10 | 4:56 | 0 | 14.902 | 0 | 3 | 0 | 42.889 | 45.518 | 40.985 | 41.057 | 22.719 | 25.514 | 4.555 | 0 | 0 | 60.262 | 60.173 | 49.509 | 22.165 | 0 | 0 | 54.553 | 32.996 | [5 empty] | 0 | 1.832 | 1 | 5.27 | 4.9342 | 3.0018 | 2.7273 | 2.2069 | 41.8768
01/28/10 | 4:57 | 0 | 14.897 | 0 | 3 | 0 | 42.013 | 43.071 | 40.887 | 41.121 | 20.473 | 25.485 | 4.472 | 1 | 0 | 60.234 | 60.1 | 49.481 | 22.209 | 0 | 0 | 54.985 | 32.754 | [5 empty] | 0 | 0.892 | 2 | 5.2942 | 4.9572 | 3.0028 | 2.7273 | 2.2299 | 42.1196
01/28/10 | 4:58 | 0 | 14.92 | 0 | 4 | 0 | 41.686 | 42.296 | 40.674 | 41.097 | 18.6 | 25.531 | 4.547 | 0 | 0 | 60.28 | 60.122 | 49.481 | 22.111 | 0 | 0 | 55.055 | 32.682 | [5 empty] | 0 | 0.589 | 3 | 5.2723 | 4.9364 | 3.0019 | 2.7273 | 2.2091 | 41.9003
01/28/10 | 4:59 | 0 | 14.945 | 0 | 3 | 0 | 41.427 | 41.92 | 39.664 | 40.746 | 17.637 | 25.507 | 4.421 | 0 | 0 | 60.257 | 60.122 | 49.435 | 22.304 | 0 | 0 | 54.961 | 32.637 | [5 empty] | 0 | 0.681 | 4 | 5.309 | 4.9713 | 3.0034 | 2.7273 | 2.244 | 42.2677
01/28/10 | 5:00 | 0 | 14.92 | 0 | 3 | 0 | 40.956 | 41.59 | 38.629 | 39.617 | 16.747 | 25.436 | 4.369 | 0 | 0 | 60.214 | 60.1 | 49.411 | 22.16 | 0 | 0 | 54.938 | 32.613 | [5 empty] | 0 | 1.339 | 5 | 5.3241 | 4.9857 | 3.004 | 2.7273 | 2.2584 | 42.4178
01/28/10 | 5:01 | 0 | 14.92 | 1 | 3 | 0 | 39.947 | 41.073 | 37.806 | 38.629 | 15.759 | 25.436 | 4.294 | 0 | 0 | 60.214 | 60.079 | 49.435 | 22.111 | 0 | 0 | 54.87 | 32.637 | [5 empty] | 0 | 1.318 | 6 | 5.346 | 5.0064 | 3.0049 | 2.7273 | 2.2791 | 42.6329
01/28/10 | 5:02 | 0 | 14.92 | 0 | 4 | 0 | 38.887 | 40.04 | 37.172 | 37.83 | 14.822 | 25.387 | 4.395 | 0 | 0 | 60.191 | 60.056 | 49.367 | 22.062 | 0 | 0 | 54.824 | 32.637 | [5 empty] | 0 | 1.057 | 7 | 5.3166 | 4.9785 | 3.0037 | 2.7273 | 2.2512 | 42.3429
01/28/10 | 5:03 | 0 | 14.89 | 0 | 3 | 0 | 37.99 | 38.954 | 36.72 | 37.143 | 15.013 | 25.286 | 4.287 | 0 | 0 | 60.118 | 60.029 | 49.316 | 22.155 | 0 | 0 | 54.728 | 32.608 | [5 empty] | 0 | 0.847 | 8 | 5.348 | 5.0084 | 3.005 | 2.7273 | 2.2811 | 42.6529
01/28/10 | 5:04 | 0 | 14.89 | 0 | 3 | 0 | 41.657 | 38.107 | 36.392 | 36.72 | 37.614 | 25.262 | 4.238 | 0 | 0 | 60.072 | 60.006 | 49.246 | 22.032 | 0 | 0 | 54.681 | 32.632 | [5 empty] | 0 | 4.937 | 9 | 5.3623 | 5.0219 | 3.0056 | 2.7273 | 2.2946 | 42.7923
01/28/10 | 5:05 | 0 | 14.89 | 0 | 3 | 0 | 52.779 | 43.042 | 35.993 | 36.416 | 38.318 | 25.19 | 4.186 | 0 | 0 | 60.029 | 59.94 | 49.178 | 22.057 | 0 | 0 | 54.658 | 32.584 | [5 empty] | 0 | 16.363 | 10 | 5.3774 | 5.0363 | 3.0062 | 2.7273 | 2.309 | 42.9395
01/28/10 | 5:06 | 1 | 14.92 | 0 | 4 | 0 | 55.008 | 52.737 | 35.667 | 36.115 | 38.794 | 25.195 | 4.191 | 2 | 0 | 59.988 | 59.988 | 49.183 | 22.206 | 0 | 0 | 54.663 | 32.637 | [5 empty] | 14.92 | 18.893 | 11 | 5.376 | 5.0349 | 3.0061 | 2.7273 | 2.3077 | 42.9253
01/28/10 | 5:07 | 0 | 14.945 | 0 | 3 | 0 | 55.398 | 54.686 | 35.409 | 35.667 | 38.7 | 25.075 | 4.191 | 1 | 0 | 59.988 | 59.967 | 49.183 | 22.16 | 0 | 0 | 54.595 | 32.661 | [5 empty] | 0 | 19.731 | 12 | 5.376 | 5.0349 | 3.0061 | 2.7273 | 2.3077 | 42.9253
01/28/10 | 5:08 | 0 | 14.92 | 0 | 3 | 0 | 55.328 | 55.076 | 35.268 | 35.385 | 39.052 | 25.026 | 4.191 | 2 | 0 | 59.944 | 59.922 | 49.159 | 22.135 | 0 | 0 | 54.548 | 32.682 | [5 empty] | 0 | 19.943 | 13 | 5.376 | 5.0349 | 3.0061 | 2.7273 | 2.3077 | 42.9253
01/28/10 | 5:09 | 1 | 14.89 | 0 | 4 | 0 | 55.461 | 54.98 | 35.521 | 35.239 | 39.212 | 24.948 | 4.111 | 2 | 0 | 59.917 | 59.849 | 49.087 | 22.13 | 0 | 0 | 54.499 | 32.632 | [5 empty] | 14.89 | 20.222 | 14 | 5.3993 | 5.0571 | 3.0071 | 2.7273 | 2.3298 | 43.1503
01/28/10 | 5:10 | 0 | 14.92 | 0 | 3 | 0 | 55.512 | 55.26 | 35.926 | 35.574 | 39.782 | 25.002 | 4.117 | 1 | 0 | 59.922 | 59.944 | 49.115 | 22.327 | 0 | 0 | 54.527 | 32.682 | [5 empty] | 0 | 19.938 | 15 | 5.3975 | 5.0554 | 3.007 | 2.7273 | 2.3281 | 43.1335
01/28/10 | 5:11 | 0 | 14.915 | 0 | 3 | 0 | 55.37 | 55.3 | 36.344 | 35.969 | 40.105 | 24.972 | 4.034 | 2 | 0 | 59.94 | 59.871 | 49.087 | 22.155 | 0 | 0 | 54.429 | 32.632 | [5 empty] | 0 | 19.401 | 16 | 5.4217 | 5.0784 | 3.008 | 2.7273 | 2.3511 | 43.3649
01/28/10 | 5:12 | 1 | 14.945 | 0 | 3 | 0 | 55.26 | 55.19 | 36.961 | 36.421 | 40.956 | 24.977 | 3.99 | 1 | 0 | 59.944 | 59.922 | 49.115 | 22.231 | 0 | 0 | 54.457 | 32.682 | [5 empty] | 14.945 | 18.839 | 17 | 5.4345 | 5.0906 | 3.0085 | 2.7273 | 2.3633 | 43.4868
01/28/10 | 5:13 | 0 | 14.945 | 0 | 4 | 0 | 55.146 | 55.055 | 37.784 | 37.079 | 41.214 | 25.051 | 4.016 | 2 | 0 | 59.967 | 59.922 | 49.115 | 22.111 | 0 | 0 | 54.457 | 32.706 | [5 empty] | 0 | 18.067 | 18 | 5.4269 | 5.0834 | 3.0082 | 2.7273 | 2.3561 | 43.4149
01/28/10 | 5:14 | 0 | 14.89 | 0 | 3 | 0 | 55.141 | 55.004 | 38.555 | 37.897 | 41.961 | 25.068 | 3.934 | 1 | 0 | 59.94 | 59.917 | 49.063 | 22.081 | 0 | 0 | 54.453 | 32.677 | [5 empty] | 0 | 17.244 | 19 | 5.4508 | 5.1061 | 3.0092 | 2.7273 | 2.3788 | 43.6411
01/28/10 | 5:15 | 0 | 14.92 | 0 | 3 | 0 | 55.328 | 55.055 | 39.148 | 38.653 | 42.154 | 25.122 | 3.939 | 2 | 0 | 59.944 | 59.922 | 49.138 | 22.04 | 0 | 0 | 54.434 | 32.706 | [5 empty] | 0 | 16.675 | 20 | 5.4494 | 5.1047 | 3.0091 | 2.7273 | 2.3774 | 43.6273
01/28/10 | 5:16 | 1 | 14.92 | 0 | 3 | 1 | 55.536 | 55.19 | 39.499 | 39.076 | 42.154 | 25.146 | 4.016 | 1 | 0 | 59.967 | 59.899 | 49.138 | 22.111 | 0 | 0 | 54.39 | 32.706 | [5 empty] | 14.92 | 16.46 | 21 | 5.4269 | 5.0834 | 3.0082 | 2.7273 | 2.3561 | 43.4149
01/28/10 | 5:17 | 0 | 14.945 | 0 | 4 | 0 | 55.718 | 55.351 | 39.664 | 39.265 | 43.377 | 25.122 | 3.939 | 2 | 0 | 59.967 | 59.876 | 49.138 | 22.086 | 0 | 0 | 54.343 | 32.706 | [5 empty] | 0 | 16.453 | 0 | 5.4494 | 5.1047 | 3.0091 | 2.7273 | 2.3774 | 43.6273
01/28/10 | 5:18 | 0 | 14.9 | 0 | 3 | 0 | 55.718 | 55.489 | 39.736 | 39.289 | 43.025 | 25.124 | 3.944 | 1 | 0 | 59.965 | 59.876 | 49.138 | 22.089 | 0 | 0 | 54.296 | 32.639 | [5 empty] | 0 | 16.429 | 1 | 5.4479 | 5.1033 | 4.5675 | 4.2857 | 0.81759 | 15.0074
01/28/10 | 5:19 | 0 | 14.9 | 0 | 3 | 0 | 55.741 | 55.536 | 39.712 | 39.337 | 43.425 | 25.198 | 3.944 | 2 | 0 | 59.922 | 59.853 | 49.115 | 22.067 | 0 | 0 | 54.296 | 32.615 | [5 empty] | 0 | 16.404 | 2 | 5.4479 | 5.1033 | 4.5675 | 4.2857 | 0.81759 | 15.0074
01/28/10 | 5:20 | 1 | 14.957 | 0 | 4 | 0 | 55.818 | 55.61 | 39.602 | 39.32 | 43.597 | 25.205 | 4.055 | 1 | 0 | 60.017 | 59.86 | 49.169 | 22.025 | 0 | 0 | 54.327 | 32.692 | [5 empty] | 14.957 | 16.498 | 3 | 5.4156 | 5.0726 | 4.5662 | 4.2857 | 0.78686 | 14.5296
01/28/10 | 5:21 | 0 | 14.907 | 0 | 3 | 0 | 55.727 | 55.634 | 39.509 | 39.272 | 43.81 | 25.301 | 4.029 | 1 | 0 | 59.995 | 59.883 | 49.169 | 22.049 | 0 | 0 | 54.327 | 32.692 | [5 empty] | 0 | 16.455 | 4 | 5.4232 | 5.0798 | 4.5665 | 4.2857 | 0.79406 | 14.642
01/28/10 | 5:22 | 0 | 14.932 | 0 | 3 | 0 | 55.68 | 55.566 | 39.485 | 39.155 | 43.972 | 25.254 | 4.003 | 2 | 0 | 59.995 | 59.86 | 49.192 | 22.145 | 0 | 0 | 54.282 | 32.716 | [5 empty] | 0 | 16.525 | 5 | 5.4307 | 5.087 | 4.5668 | 4.2857 | 0.80126 | 14.7541
01/28/10 | 5:23 | 0 | 14.875 | 0 | 4 | 0 | 55.627 | 55.512 | 39.406 | 39.1 | 44.505 | 25.247 | 3.996 | 1 | 0 | 59.942 | 59.808 | 49.138 | 22.113 | 0 | 0 | 54.273 | 32.708 | [5 empty] | 0 | 16.527 | 6 | 5.4328 | 5.0889 | 4.5669 | 4.2857 | 0.80319 | 14.7842
01/28/10 | 5:24 | 1 | 14.875 | 0 | 3 | 0 | 55.58 | 55.466 | 39.313 | 39.007 | 44.757 | 25.293 | 4.096 | 2 | 0 | 59.942 | 59.83 | 49.138 | 22.162 | 0 | 0 | 54.273 | 32.732 | [5 empty] | 14.875 | 16.573 | 7 | 5.4036 | 5.0612 | 4.5657 | 4.2857 | 0.77551 | 14.3517
01/28/10 | 5:25 | 0 | 14.907 | 0 | 4 | 0 | 55.589 | 55.452 | 39.368 | 39.062 | 44.834 | 25.35 | 4.129 | 1 | 0 | 59.951 | 59.837 | 49.169 | 22.099 | 0 | 0 | 54.303 | 32.74 | [5 empty] | 0 | 16.527 | 8 | 5.394 | 5.0521 | 4.5653 | 4.2857 | 0.76638 | 14.2079
01/28/10 | 5:26 | 0 | 14.9 | 0 | 3 | 0 | 55.536 | 55.375 | 39.361 | 39.007 | 44.596 | 25.342 | 4.096 | 1 | 0 | 59.965 | 59.808 | 49.115 | 22.089 | 0 | 0 | 54.252 | 32.732 | [5 empty] | 0 | 16.529 | 9 | 5.4036 | 5.0612 | 4.5657 | 4.2857 | 0.77551 | 14.3517
01/28/10 | 5:27 | 1 | 14.9 | 0 | 3 | 0 | 55.536 | 55.398 | 39.289 | 39.031 | 44.804 | 25.293 | 4.148 | 2 | 0 | 59.922 | 59.808 | 49.115 | 22.042 | 0 | 0 | 54.252 | 32.732 | [5 empty] | 14.9 | 16.505 | 10 | 5.3885 | 5.0468 | 4.5651 | 4.2857 | 0.76112 | 14.1249
01/28/10 | 5:28 | 0 | 14.9 | 0 | 4 | 0 | 55.536 | 55.398 | 39.289 | 39.054 | 45.217 | 25.342 | 4.148 | 1 | 0 | 59.942 | 59.808 | 49.138 | 22.162 | 0 | 0 | 54.296 | 32.732 | [5 empty] | 0 | 16.482 | 11 | 5.3885 | 5.0468 | 4.5651 | 4.2857 | 0.76112 | 14.1249
01/28/10 | 5:29 | 0 | 14.9 | 0 | 3 | 0 | 55.559 | 55.398 | 39.265 | 39.078 | 45.513 | 25.318 | 4.196 | 2 | 0 | 59.942 | 59.808 | 49.115 | 22.089 | 0 | 0 | 54.273 | 32.756 | [5 empty] | 0 | 16.481 | 12 | 5.3745 | 5.0335 | 4.5645 | 4.2857 | 0.74783 | 13.9144
01/28/10 | 5:30 | 0 | 14.907 | 0 | 4 | 1 | 55.589 | 55.405 | 39.32 | 39.062 | 45.889 | 25.35 | 4.204 | 1 | 0 | 59.972 | 59.817 | 49.169 | 22.243 | 0 | 0 | 54.282 | 32.74 | [5 empty] | 0 | 16.527 | 13 | 5.3722 | 5.0313 | 4.5644 | 4.2857 | 0.74562 | 13.8792
01/28/10 | 5:31 | 1 | 14.875 | 1 | 3 | 0 | 55.65 | 55.442 | 39.289 | 39.031 | 45.583 | 25.367 | 4.171 | 1 | 0 | 59.922 | 59.764 | 49.091 | 22.138 | 0 | 0 | 54.273 | 32.708 | [5 empty] | 14.875 | 16.619 | 0 | 5.3818 | 5.0405 | 4.5648 | 4.2857 | 0.75475 | 14.0242
01/28/10 | 5:32 | 0 | 14.907 | 0 | 3 | 0 | 55.543 | 55.496 | 39.251 | 39.038 | 45.177 | 25.421 | 4.104 | 2 | 0 | 59.951 | 59.794 | 49.122 | 22.194 | 0 | 0 | 54.282 | 32.74 | [5 empty] | 0 | 16.505 | 1 | 5.4013 | 5.059 | 4.5656 | 4.2857 | 0.7733 | 14.3169
01/28/10 | 5:33 | 0 | 14.9 | 0 | 4 | 0 | 55.536 | 55.375 | 39.172 | 39.054 | 45.469 | 25.438 | 4.148 | 1 | 0 | 59.899 | 59.787 | 49.091 | 22.282 | 0 | 0 | 54.252 | 32.639 | [5 empty] | 0 | 16.482 | 2 | 5.3885 | 5.0468 | 4.5651 | 4.2857 | 0.76112 | 14.1249
01/28/10 | 5:34 | 0 | 14.907 | 0 | 3 | 0 | 55.543 | 55.428 | 39.272 | 39.131 | 45.957 | 25.421 | 4.181 | 2 | 0 | 59.928 | 59.771 | 49.122 | 22.194 | 0 | 0 | 54.259 | 32.763 | [5 empty] | 0 | 16.412 | 3 | 5.3789 | 5.0377 | 4.5647 | 4.2857 | 0.75198 | 13.9803
01/28/10 | 5:35 | 1 | 14.875 | 0 | 4 | 0 | 55.603 | 55.398 | 39.241 | 39.124 | 45.882 | 25.463 | 4.096 | 1 | 0 | 59.876 | 59.787 | 49.068 | 22.113 | 0 | 0 | 54.229 | 32.732 | [5 empty] | 14.875 | 16.479 | 4 | 5.4036 | 5.0612 | 4.5657 | 4.2857 | 0.77551 | 14.3517
01/28/10 | 5:36 | 0 | 14.907 | 0 | 3 | 0 | 55.61 | 55.496 | 39.344 | 39.179 | 45.637 | 25.495 | 4.078 | 1 | 0 | 59.928 | 59.817 | 49.075 | 22.314 | 0 | 0 | 54.259 | 32.787 | [5 empty] | 0 | 16.431 | 5 | 5.4089 | 5.0662 | 4.5659 | 4.2857 | 0.7805 | 14.4299
01/28/10 | 5:37 | 0 | 14.907 | 0 | 4 | 0 | 55.657 | 55.473 | 39.437 | 39.203 | 45.247 | 25.47 | 4.104 | 2 | 0 | 59.906 | 59.771 | 49.098 | 22.194 | 0 | 0 | 54.236 | 32.811 | [5 empty] | 0 | 16.454 | 6 | 5.4013 | 5.059 | 4.5656 | 4.2857 | 0.7733 | 14.3169
01/28/10 | 5:38 | 0 | 14.92 | 0 | 3 | 0 | 55.65 | 55.466 | 39.523 | 39.286 | 45.537 | 25.46 | 4.191 | 1 | 0 | 59.944 | 59.787 | 49.115 | 22.062 | 0 | 0 | 54.273 | 32.802 | [5 empty] | 0 | 16.364 | 7 | 5.376 | 5.0349 | 4.5646 | 4.2857 | 0.74922 | 13.9364
01/28/10 | 5:39 | 1 | 14.92 | 0 | 3 | 0 | 55.834 | 55.512 | 39.547 | 39.406 | 45.742 | 25.556 | 4.117 | 2 | 0 | 59.922 | 59.764 | 49.115 | 22.062 | 0 | 0 | 54.252 | 32.754 | [5 empty] | 14.92 | 16.428 | 8 | 5.3975 | 5.0554 | 4.5654 | 4.2857 | 0.7697 | 14.2602
01/28/10 | 5:40 | 0 | 14.89 | 0 | 4 | 0 | 55.897 | 55.622 | 39.564 | 39.447 | 45.532 | 25.502 | 4.06 | 1 | 0 | 59.894 | 59.714 | 49.063 | 22.032 | 0 | 0 | 54.224 | 32.725 | [5 empty] | 0 | 16.45 | 9 | 5.4141 | 5.0712 | 4.5661 | 4.2857 | 0.78548 | 14.5079
01/28/10 | 5:41 | 0 | 14.945 | 0 | 3 | 0 | 56.154 | 55.741 | 39.617 | 39.569 | 45.675 | 25.556 | 4.117 | 1 | 0 | 59.899 | 59.764 | 49.068 | 22.231 | 0 | 0 | 54.252 | 32.706 | [5 empty] | 0 | 16.585 | 10 | 5.3975 | 5.0554 | 4.5654 | 4.2857 | 0.7697 | 14.2602
01/28/10 | 5:42 | 0 | 14.92 | 0 | 4 | 0 | 56.11 | 55.972 | 39.734 | 39.64 | 45.836 | 25.531 | 4.016 | 2 | 0 | 59.922 | 59.764 | 49.045 | 22.135 | 0 | 0 | 54.229 | 32.778 | [5 empty] | 0 | 16.47 | 11 | 5.4269 | 5.0834 | 4.5666 | 4.2857 | 0.79766 | 14.6981
01/28/10 | 5:43 | 1 | 14.945 | 0 | 3 | 0 | 56.154 | 55.902 | 39.806 | 39.734 | 45.604 | 25.531 | 4.065 | 1 | 0 | 59.899 | 59.764 | 49.021 | 22.184 | 0 | 0 | 54.252 | 32.778 | [5 empty] | 14.945 | 16.42 | 12 | 5.4127 | 5.0698 | 4.566 | 4.2857 | 0.78409 | 14.4863
01/28/10 | 5:44 | 0 | 14.915 | 0 | 3 | 1 | 56.195 | 55.897 | 39.846 | 39.777 | 46.174 | 25.526 | 4.034 | 2 | 0 | 59.849 | 59.714 | 49.063 | 22.201 | 0 | 0 | 54.177 | 32.795 | [5 empty] | 0 | 16.418 | 13 | 5.4217 | 5.0784 | 4.5664 | 4.2857 | 0.79267 | 14.6204
01/28/10 | 5:45 | 0 | 14.97 | 0 | 4 | 0 | 56.469 | 56.063 | 39.968 | 39.899 | 45.651 | 25.58 | 4.091 | 1 | 0 | 59.899 | 59.719 | 49.091 | 22.04 | 0 | 0 | 54.205 | 32.823 | [5 empty] | 0 | 16.57 | 0 | 5.4051 | 5.0626 | 4.5657 | 4.2857 | 0.7769 | 14.3734
01/28/10 | 5:46 | 0 | 14.92 | 0 | 3 | 0 | 56.759 | 56.289 | 40.016 | 39.968 | 46.501 | 25.531 | 4.091 | 1 | 0 | 59.899 | 59.719 | 49.091 | 22.231 | 0 | 0 | 54.205 | 32.823 | [5 empty] | 0 | 16.791 | 1 | 5.4051 | 5.0626 | 4.5657 | 4.2857 | 0.7769 | 14.3734
01/28/10 | 5:47 | 1 | 14.89 | 0 | 3 | 0 | 56.8 | 56.485 | 40.059 | 40.059 | 46.06 | 25.6 | 4.186 | 2 | 0 | 59.871 | 59.671 | 49.04 | 22.226 | 0 | 0 | 54.154 | 32.773 | [5 empty] | 14.89 | 16.741 | 2 | 5.3774 | 5.0363 | 4.5646 | 4.2857 | 0.7506 | 13.9583
01/28/10 | 5:48 | 0 | 14.92 | 0 | 4 | 0 | 56.893 | 56.624 | 40.181 | 40.157 | 46.27 | 25.605 | 4.091 | 1 | 0 | 59.922 | 59.719 | 49.045 | 22.16 | 0 | 0 | 54.182 | 32.802 | [5 empty] | 0 | 16.736 | 3 | 5.4051 | 5.0626 | 4.5657 | 4.2857 | 0.7769 | 14.3734
01/28/10 | 5:49 | 0 | 14.945 | 0 | 3 | 0 | 56.962 | 56.647 | 40.274 | 40.25 | 45.95 | 25.605 | 4.269 | 1 | 0 | 59.922 | 59.698 | 49.045 | 22.086 | 0 | 0 | 54.205 | 32.823 | [5 empty] | 0 | 16.712 | 4 | 5.3533 | 5.0133 | 4.5636 | 4.2857 | 0.72763 | 13.5922
01/28/10 | 5:50 | 0 | 14.92 | 0 | 3 | 0 | 57.097 | 56.715 | 40.274 | 40.298 | 46.132 | 25.58 | 4.191 | 2 | 0 | 59.899 | 59.675 | 49.068 | 22.111 | 0 | 0 | 54.159 | 32.778 | [5 empty] | 0 | 16.799 | 5 | 5.376 | 5.0349 | 4.5646 | 4.2857 | 0.74922 | 13.9364
01/28/10 | 5:51 | 1 | 14.945 | 0 | 3 | 0 | 57.32 | 56.893 | 40.368 | 40.463 | 46.477 | 25.651 | 4.142 | 1 | 0 | 59.853 | 59.698 | 49.045 | 22.28 | 0 | 0 | 54.182 | 32.778 | [5 empty] | 14.945 | 16.857 | 6 | 5.3902 | 5.0485 | 4.5651 | 4.2857 | 0.76278 | 14.1511
01/28/10 | 5:52 | 0 | 14.89 | 0 | 4 | 0 | 57.496 | 57.092 | 40.363 | 40.48 | 46.494 | 25.551 | 4.212 | 1 | 0 | 59.871 | 59.625 | 49.04 | 22.13 | 0 | 0 | 54.131 | 32.725 | [5 empty] | 0 | 17.016 | 7 | 5.3699 | 5.0291 | 4.5643 | 4.2857 | 0.7434 | 13.844
01/28/10 | 5:53 | 0 | 14.895 | 0 | 3 | 0 | 57.523 | 57.297 | 40.509 | 40.604 | 46.384 | 25.605 | 4.191 | 2 | 0 | 59.876 | 59.698 | 49 | 22.184 | 0 | 0 | 54.159 | 32.73 | [5 empty] | 0 | 16.919 | 8 | 5.376 | 5.0349 | 4.5646 | 4.2857 | 0.74922 | 13.9364
01/28/10 | 5:54 | 1 | 14.92 | 0 | 3 | 0 | 57.5 | 57.32 | 40.628 | 40.674 | 46.774 | 25.651 | 4.142 | 1 | 0 | 59.833 | 59.675 | 49.045 | 22.304 | 0 | 0 | 54.159 | 32.73 | [5 empty] | 14.92 | 16.826 | 9 | 5.3902 | 5.0485 | 4.5651 | 4.2857 | 0.76278 | 14.1511
01/28/10 | 5:55 | 0 | 14.92 | 0 | 3 | 0 | 57.523 | 57.32 | 40.674 | 40.791 | 46.615 | 25.629 | 4.142 | 1 | 0 | 59.81 | 59.652 | 49 | 22.304 | 0 | 0 | 54.159 | 32.73 | [5 empty] | 0 | 16.732 | 10 | 5.3902 | 5.0485 | 4.5651 | 4.2857 | 0.76278 | 14.1511
01/28/10 | 5:56 | 0 | 14.92 | 0 | 4 | 0 | 57.747 | 57.275 | 40.722 | 40.839 | 46.706 | 25.629 | 4.269 | 2 | 0 | 59.833 | 59.607 | 49.021 | 22.206 | 0 | 0 | 54.159 | 32.778 | [5 empty] | 0 | 16.908 | 11 | 5.3533 | 5.0133 | 4.5636 | 4.2857 | 0.72763 | 13.5922
01/28/10 | 5:57 | 0 | 14.952 | 0 | 3 | 0 | 58.135 | 57.53 | 40.822 | 41.035 | 47.355 | 25.661 | 4.403 | 1 | 0 | 59.883 | 59.636 | 49.075 | 22.167 | 0 | 0 | 54.168 | 32.854 | [5 empty] | 0 | 17.1 | 12 | 5.3142 | 4.9762 | 4.5621 | 4.2857 | 0.69054 | 12.994
01/28/10 | 5:58 | 1 | 14.935 | 0 | 3 | 1 | 58.363 | 57.847 | 40.875 | 41.088 | 47.476 | 25.642 | 4.41 | 1 | 0 | 59.887 | 59.641 | 49.056 | 22.317 | 0 | 0 | 54.17 | 32.862 | [5 empty] | 14.935 | 17.275 | 13 | 5.3122 | 4.9743 | 4.562 | 4.2857 | 0.6886 | 12.9626
01/28/10 | 5:59 | 0 | 14.96 | 0 | 3 | 0 | 58.251 | 58.094 | 40.968 | 41.133 | 47.612 | 25.617 | 4.284 | 2 | 0 | 59.865 | 59.641 | 49.012 | 22.197 | 0 | 0 | 54.17 | 32.838 | [5 empty] | 0 | 17.118 | 0 | 5.3489 | 5.0092 | 4.5635 | 4.2857 | 0.72347 | 13.5257
01/28/10 | 6:00 | 0 | 14.935 | 0 | 4 | 0 | 58.297 | 58.028 | 41.088 | 41.25 | 46.949 | 25.571 | 4.284 | 1 | 0 | 59.844 | 59.618 | 49.035 | 22.341 | 0 | 0 | 54.149 | 32.814 | [5 empty] | 0 | 17.047 | 1 | 5.3489 | 5.0092 | 4.5635 | 4.2857 | 0.72347 | 13.5257
01/28/10 | 6:01 | 0 | 14.935 | 0 | 3 | 0 | 58.251 | 58.028 | 41.088 | 41.346 | 46.398 | 25.642 | 4.359 | 1 | 0 | 59.844 | 59.595 | 49.012 | 22.295 | 0 | 0 | 54.149 | 32.79 | [5 empty] | 0 | 16.905 | 2 | 5.3271 | 4.9884 | 4.5626 | 4.2857 | 0.70271 | 13.1914
01/28/10 | 6:02 | 1 | 14.96 | 0 | 3 | 0 | 58.228 | 58.005 | 41.181 | 41.322 | 46.718 | 25.595 | 4.511 | 2 | 0 | 59.865 | 59.595 | 49.012 | 22.221 | 0 | 0 | 54.103 | 32.79 | [5 empty] | 14.96 | 16.906 | 3 | 5.2828 | 4.9464 | 4.5608 | 4.2857 | 0.66064 | 12.5055
01/28/10 | 6:03 | 0 | 14.96 | 0 | 3 | 0 | 58.251 | 57.982 | 41.133 | 41.346 | 47.178 | 25.617 | 4.462 | 1 | 0 | 59.865 | 59.595 | 49.035 | 22.295 | 0 | 0 | 54.217 | 32.768 | [5 empty] | 0 | 16.905 | 4 | 5.2971 | 4.9599 | 4.5614 | 4.2857 | 0.6742 | 12.7279
01/28/10 | 6:04 | 0 | 14.993 | 0 | 4 | 0 | 58.212 | 57.989 | 41.281 | 41.329 | 47.551 | 25.674 | 4.596 | 1 | 0 | 59.894 | 59.625 | 49.066 | 22.327 | 0 | 0 | 54.408 | 32.563 | [5 empty] | 0 | 16.883 | 5 | 5.258 | 4.9228 | 4.5598 | 4.2857 | 0.63711 | 12.1169
01/28/10 | 6:05 | 0 | 14.96 | 0 | 3 | 0 | 58.139 | 57.936 | 41.274 | 41.274 | 47.749 | 25.595 | 4.462 | 2 | 0 | 59.865 | 59.575 | 49.035 | 22.39 | 0 | 0 | 54.217 | 32.412 | [5 empty] | 0 | 16.865 | 6 | 5.2971 | 4.9599 | 4.5614 | 4.2857 | 0.6742 | 12.7279
01/28/10 | 6:06 | 1 | 14.985 | 0 | 3 | 0 | 58.139 | 57.916 | 41.25 | 41.25 | 48.209 | 25.642 | 4.488 | 1 | 0 | 59.865 | 59.595 | 49.012 | 22.197 | 0 | 0 | 54.079 | 32.387 | [5 empty] | 14.985 | 16.889 | 7 | 5.2895 | 4.9527 | 4.5611 | 4.2857 | 0.66701 | 12.61
01/28/10 | 6:07 | 0 | 14.935 | 0 | 3 | 0 | 58.117 | 57.916 | 41.346 | 41.25 | 48.3 | 25.617 | 4.436 | 1 | 0 | 59.865 | 59.575 | 48.989 | 22.221 | 0 | 0 | 53.942 | 32.412 | [5 empty] | 0 | 16.867 | 8 | 5.3046 | 4.9671 | 4.5617 | 4.2857 | 0.6814 | 12.8454
01/28/10 | 6:08 | 0 | 14.993 | 0 | 4 | 0 | 58.146 | 57.923 | 41.377 | 41.281 | 48.149 | 25.723 | 4.544 | 1 | 0 | 59.874 | 59.604 | 49.019 | 22.302 | 0 | 0 | 53.904 | 32.468 | [5 empty] | 0 | 16.865 | 9 | 5.2732 | 4.9372 | 4.5604 | 4.2857 | 0.65151 | 12.3551
01/28/10 | 6:09 | 0 | 14.935 | 0 | 3 | 0 | 58.05 | 57.87 | 41.25 | 41.181 | 47.796 | 25.642 | 4.462 | 2 | 0 | 59.865 | 59.552 | 49.012 | 22.317 | 0 | 0 | 53.736 | 32.461 | [5 empty] | 0 | 16.869 | 10 | 5.2971 | 4.9599 | 4.5614 | 4.2857 | 0.6742 | 12.7279
01/28/10 | 6:10 | 1 | 14.96 | 0 | 3 | 0 | 57.87 | 57.781 | 41.37 | 41.181 | 47.544 | 25.617 | 4.511 | 1 | 0 | 59.865 | 59.529 | 48.942 | 22.27 | 0 | 0 | 53.666 | 32.461 | [5 empty] | 14.96 | 16.689 | 11 | 5.2828 | 4.9464 | 4.5608 | 4.2857 | 0.66064 | 12.5055
01/28/10 | 6:11 | 0 | 14.96 | 0 | 4 | 0 | 57.824 | 57.646 | 41.298 | 41.133 | 47.934 | 25.617 | 4.359 | 1 | 0 | 59.865 | 59.529 | 48.989 | 22.317 | 0 | 0 | 53.598 | 32.485 | [5 empty] | 0 | 16.691 | 12 | 5.3271 | 4.9884 | 4.5626 | 4.2857 | 0.70271 | 13.1914
01/28/10 | 6:12 | 0 | 14.96 | 0 | 3 | 1 | 57.781 | 57.601 | 41.298 | 41.133 | 47.728 | 25.666 | 4.436 | 2 | 0 | 59.844 | 59.506 | 48.965 | 22.197 | 0 | 0 | 53.575 | 32.507 | [5 empty] | 0 | 16.648 | 13 | 5.3046 | 4.9671 | 4.5617 | 4.2857 | 0.6814 | 12.8454
01/28/10 | 6:13 | 0 | 14.96 | 0 | 3 | 0 | 57.713 | 57.578 | 41.274 | 41.088 | 47.612 | 25.666 | 4.488 | 1 | 0 | 59.821 | 59.506 | 48.965 | 22.317 | 0 | 0 | 53.575 | 32.531 | [5 empty] | 0 | 16.625 | 0 | 5.2895 | 4.9527 | 4.5611 | 4.2857 | 0.66701 | 12.61
01/28/10 | 6:14 | 1 | 14.96 | 1 | 4 | 0 | 57.758 | 57.512 | 41.229 | 40.992 | 48.622 | 25.666 | 4.511 | 1 | 0 | 59.798 | 59.506 | 48.942 | 22.27 | 0 | 0 | 53.598 | 32.531 | [5 empty] | 14.96 | 16.766 | 1 | 5.2828 | 4.9464 | 4.8905 | 4.6154 | 0.33097 | 6.2651
01/28/10 | 6:15 | 0 | 14.968 | 0 | 3 | 0 | 57.966 | 57.608 | 41.281 | 40.93 | 48.538 | 25.723 | 4.495 | 2 | 0 | 59.828 | 59.536 | 48.949 | 22.422 | 0 | 0 | 53.696 | 32.586 | [5 empty] | 0 | 17.036 | 2 | 5.2875 | 4.9508 | 4.8906 | 4.6154 | 0.3354 | 6.3433
01/28/10 | 6:16 | 0 | 14.993 | 0 | 3 | 0 | 58.012 | 57.742 | 41.236 | 40.836 | 47.873 | 25.649 | 4.444 | 1 | 0 | 59.828 | 59.513 | 48.996 | 22.133 | 0 | 0 | 53.673 | 32.61 | [5 empty] | 0 | 17.176 | 3 | 5.3023 | 4.9649 | 4.8912 | 4.6154 | 0.34952 | 6.5918
01/28/10 | 6:17 | 0 | 14.96 | 0 | 4 | 0 | 57.69 | 57.713 | 41.157 | 40.829 | 47.591 | 25.642 | 4.562 | 1 | 0 | 59.821 | 59.463 | 48.942 | 22.197 | 0 | 0 | 53.743 | 32.61 | [5 empty] | 0 | 16.861 | 4 | 5.2679 | 4.9322 | 4.8899 | 4.6154 | 0.31685 | 6.0148
01/28/10 | 6:18 | 1 | 14.978 | 0 | 3 | 0 | 57.391 | 57.48 | 41.15 | 40.75 | 47.283 | 25.659 | 4.632 | 2 | 0 | 59.835 | 59.477 | 48.935 | 22.383 | 0 | 0 | 53.703 | 32.596 | [5 empty] | 14.978 | 16.641 | 5 | 5.2476 | 4.9129 | 4.889 | 4.6154 | 0.29748 | 5.6689
01/28/10 | 6:19 | 0 | 14.922 | 0 | 3 | 0 | 57.229 | 57.14 | 41.049 | 40.674 | 47.278 | 25.654 | 4.5 | 1 | 0 | 59.762 | 59.47 | 48.86 | 22.28 | 0 | 0 | 53.745 | 32.589 | [5 empty] | 0 | 16.555 | 6 | 5.286 | 4.9494 | 4.8906 | 4.6154 | 0.33402 | 6.3189
01/28/10 | 6:20 | 0 | 14.947 | 0 | 4 | 0 | 57.206 | 57.028 | 41.025 | 40.65 | 46.958 | 25.678 | 4.575 | 1 | 0 | 59.785 | 59.426 | 48.86 | 22.304 | 0 | 0 | 53.769 | 32.589 | [5 empty] | 0 | 16.556 | 7 | 5.2642 | 4.9286 | 4.8897 | 4.6154 | 0.31326 | 5.9507
01/28/10 | 6:21 | 1 | 14.978 | 0 | 3 | 0 | 57.188 | 57.055 | 40.892 | 40.633 | 47.42 | 25.683 | 4.658 | 2 | 0 | 59.744 | 59.477 | 48.888 | 22.287 | 0 | 0 | 53.841 | 32.618 | [5 empty] | 14.978 | 16.555 | 8 | 5.24 | 4.9057 | 4.8887 | 4.6154 | 0.29028 | 5.5397
01/28/10 | 6:22 | 0 | 14.922 | 0 | 4 | 0 | 57.117 | 56.982 | 40.839 | 40.604 | 47.439 | 25.678 | 4.627 | 1 | 0 | 59.716 | 59.449 | 48.884 | 22.329 | 0 | 0 | 53.837 | 32.637 | [5 empty] | 0 | 16.513 | 9 | 5.249 | 4.9142 | 4.8891 | 4.6154 | 0.29886 | 5.6937
01/28/10 | 6:23 | 0 | 14.922 | 0 | 3 | 0 | 57.117 | 56.96 | 40.791 | 40.533 | 47.325 | 25.703 | 4.65 | 1 | 0 | 59.716 | 59.426 | 48.814 | 22.258 | 0 | 0 | 53.86 | 32.613 | [5 empty] | 0 | 16.584 | 10 | 5.2423 | 4.9079 | 4.8888 | 4.6154 | 0.2925 | 5.5795
01/28/10 | 6:24 | 0 | 14.947 | 0 | 3 | 0 | 57.094 | 56.96 | 40.746 | 40.533 | 47.462 | 25.654 | 4.601 | 2 | 0 | 59.696 | 59.426 | 48.86 | 22.28 | 0 | 0 | 53.928 | 32.613 | [5 empty] | 0 | 16.561 | 11 | 5.2566 | 4.9214 | 4.8894 | 4.6154 | 0.30606 | 5.8224
01/28/10 | 6:25 | 1 | 14.947 | 0 | 4 | 1 | 57.14 | 56.871 | 40.791 | 40.485 | 47.348 | 25.605 | 4.575 | 1 | 0 | 59.739 | 59.404 | 48.837 | 22.258 | 0 | 0 | 53.979 | 32.689 | [5 empty] | 14.947 | 16.655 | 12 | 5.2642 | 4.9286 | 4.8897 | 4.6154 | 0.31326 | 5.9507
01/28/10 | 6:26 | 0 | 14.947 | 0 | 3 | 0 | 57.117 | 56.914 | 40.674 | 40.509 | 47.278 | 25.678 | 4.65 | 1 | 0 | 59.739 | 59.381 | 48.837 | 22.28 | 0 | 0 | 53.928 | 32.685 | [5 empty] | 0 | 16.608 | 0 | 5.2423 | 4.9079 | 4.8888 | 4.6154 | 0.2925 | 5.5795
01/28/10 | 6:27 | 0 | 14.947 | 0 | 3 | 0 | 57.117 | 56.914 | 40.626 | 40.509 | 47.714 | 25.678 | 4.65 | 1 | 0 | 59.716 | 59.358 | 48.814 | 22.184 | 0 | 0 | 53.951 | 32.685 | [5 empty] | 0 | 16.608 | 1 | 5.2423 | 4.9079 | 4.5591 | 4.2857 | 0.62217 | 11.8681
01/28/10 | 6:28 | 0 | 14.947 | 0 | 4 | 0 | 57.16 | 56.914 | 40.65 | 40.439 | 47.691 | 25.654 | 4.727 | 2 | 0 | 59.696 | 59.358 | 48.814 | 22.304 | 0 | 0 | 53.907 | 32.706 | [5 empty] | 0 | 16.721 | 2 | 5.2199 | 4.8866 | 4.5582 | 4.2857 | 0.60085 | 11.5108
01/28/10 | 6:29 | 1 | 14.952 | 0 | 3 | 0 | 57.188 | 56.987 | 40.655 | 40.514 | 47.444 | 25.732 | 4.732 | 1 | 0 | 59.723 | 59.385 | 48.821 | 22.143 | 0 | 0 | 53.956 | 32.735 | [5 empty] | 14.952 | 16.674 | 3 | 5.2184 | 4.8852 | 4.5582 | 4.2857 | 0.59947 | 11.4875
01/28/10 | 6:30 | 0 | 14.952 | 0 | 4 | 0 | 57.167 | 56.987 | 40.633 | 40.468 | 47.514 | 25.634 | 4.632 | 2 | 0 | 59.723 | 59.363 | 48.842 | 22.165 | 0 | 0 | 53.935 | 32.713 | [5 empty] | 0 | 16.699 | 4 | 5.2476 | 4.9129 | 4.5594 | 4.2857 | 0.62715 | 11.9512
01/28/10 | 6:31 | 0 | 14.952 | 0 | 3 | 0 | 57.144 | 57.01 | 40.655 | 40.537 | 46.963 | 25.683 | 4.658 | 1 | 0 | 59.655 | 59.363 | 48.797 | 22.407 | 0 | 0 | 53.979 | 32.689 | [5 empty] | 0 | 16.607 | 5 | 5.24 | 4.9057 | 4.559 | 4.2857 | 0.61995 | 11.8312
01/28/10 | 6:32 | 0 | 14.978 | 0 | 3 | 0 | 57.188 | 56.964 | 40.726 | 40.561 | 47.42 | 25.659 | 4.681 | 1 | 0 | 59.655 | 59.342 | 48.797 | 22.334 | 0 | 0 | 54.002 | 32.665 | [5 empty] | 0 | 16.627 | 6 | 5.2333 | 4.8993 | 4.5588 | 4.2857 | 0.61358 | 11.7246
01/28/10 | 6:33 | 1 | 14.978 | 0 | 4 | 0 | 57.188 | 57.033 | 40.726 | 40.585 | 46.872 | 25.683 | 4.632 | 2 | 0 | 59.632 | 59.363 | 48.774 | 22.432 | 0 | 0 | 54.049 | 32.641 | [5 empty] | 14.978 | 16.603 | 7 | 5.2476 | 4.9129 | 4.5594 | 4.2857 | 0.62715 | 11.9512
01/28/10 | 6:34 | 0 | 14.952 | 0 | 3 | 0 | 57.167 | 57.01 | 40.75 | 40.609 | 47.145 | 25.659 | 4.658 | 1 | 0 | 59.655 | 59.342 | 48.774 | 22.334 | 0 | 0 | 54.026 | 32.618 | [5 empty] | 0 | 16.558 | 8 | 5.24 | 4.9057 | 4.559 | 4.2857 | 0.61995 | 11.8312
01/28/10 | 6:35 | 0 | 14.952 | 0 | 3 | 0 | 57.167 | 57.01 | 40.774 | 40.679 | 47.031 | 25.683 | 4.606 | 1 | 0 | 59.611 | 59.342 | 48.774 | 22.358 | 0 | 0 | 54.026 | 32.641 | [5 empty] | 0 | 16.488 | 9 | 5.2551 | 4.9201 | 4.5597 | 4.2857 | 0.63434 | 12.071
01/28/10 | 6:36 | 0 | 14.978 | 0 | 4 | 0 | 57.233 | 56.987 | 40.82 | 40.75 | 47.101 | 25.659 | 4.681 | 2 | 0 | 59.632 | 59.296 | 48.774 | 22.189 | 0 | 0 | 53.979 | 32.665 | [5 empty] | 0 | 16.483 | 10 | 5.2333 | 4.8993 | 4.5588 | 4.2857 | 0.61358 | 11.7246
01/28/10 | 6:37 | 1 | 14.952 | 0 | 3 | 0 | 57.345 | 57.076 | 40.913 | 40.796 | 47.628 | 25.683 | 4.658 | 1 | 0 | 59.632 | 59.274 | 48.751 | 22.334 | 0 | 0 | 54.002 | 32.641 | [5 empty] | 14.952 | 16.549 | 11 | 5.24 | 4.9057 | 4.559 | 4.2857 | 0.61995 | 11.8312
01/28/10 | 6:38 | 0 | 14.94 | 0 | 3 | 0 | 57.514 | 57.11 | 40.88 | 40.832 | 47.409 | 25.622 | 4.645 | 1 | 0 | 59.643 | 59.285 | 48.762 | 22.3 | 0 | 0 | 53.944 | 32.677 | [5 empty] | 0 | 16.682 | 12 | 5.2438 | 4.9093 | 4.5592 | 4.2857 | 0.62355 | 11.8912
01/28/10 | 6:39 | 0 | 14.965 | 0 | 4 | 1 | 57.872 | 57.313 | 40.949 | 40.856 | 48.144 | 25.647 | 4.719 | 2 | 0 | 59.62 | 59.262 | 48.716 | 22.322 | 0 | 0 | 53.923 | 32.677 | [5 empty] | 0 | 17.016 | 13 | 5.2222 | 4.8888 | 4.5583 | 4.2857 | 0.60307 | 11.5481
01/28/10 | 6:40 | 0 | 14.965 | 0 | 3 | 0 | 58.096 | 57.649 | 40.997 | 40.925 | 48.258 | 25.671 | 4.745 | 1 | 0 | 59.6 | 59.285 | 48.716 | 22.275 | 0 | 0 | 53.944 | 32.677 | [5 empty] | 0 | 17.171 | 0 | 5.2147 | 4.8816 | 4.558 | 4.2857 | 0.59587 | 11.4268
01/28/10 | 6:41 | 1 | 14.94 | 0 | 3 | 0 | 58.119 | 57.895 | 40.925 | 40.949 | 48.326 | 25.622 | 4.745 | 1 | 0 | 59.6 | 59.262 | 48.716 | 22.251 | 0 | 0 | 53.944 | 32.677 | [5 empty] | 14.94 | 17.17 | 1 | 5.2147 | 4.8816 | 2.881 | 2.6087 | 2.2729 | 43.5865
01/28/10 | 6:42 | 0 | 15 | 0 | 4 | 0 | 58.242 | 57.95 | 41.03 | 41.03 | 48.107 | 25.681 | 4.73 | 2 | 0 | 59.632 | 59.294 | 48.704 | 22.189 | 0 | 0 | 53.977 | 32.687 | [5 empty] | 0 | 17.212 | 2 | 5.219 | 4.8857 | 2.8812 | 2.6087 | 2.277 | 43.6296
01/28/10 | 6:43 | 0 | 14.94 | 0 | 3 | 0 | 58.165 | 57.941 | 41.114 | 41.138 | 47.731 | 25.622 | 4.719 | 1 | 0 | 59.6 | 59.239 | 48.716 | 22.177 | 0 | 0 | 53.944 | 32.653 | [5 empty] | 0 | 17.027 | 3 | 5.2222 | 4.8888 | 2.8813 | 2.6087 | 2.2801 | 43.6612
01/28/10 | 6:44 | 1 | 14.94 | 0 | 3 | 0 | 58.187 | 57.918 | 41.183 | 41.183 | 48.188 | 25.622 | 4.846 | 1 | 0 | 59.6 | 59.239 | 48.739 | 22.201 | 0 | 0 | 53.944 | 32.653 | [5 empty] | 14.94 | 17.004 | 4 | 5.1852 | 4.8536 | 2.8798 | 2.6087 | 2.2449 | 43.2946
01/28/10 | 6:45 | 0 | 15 | 0 | 3 | 0 | 58.242 | 57.973 | 41.195 | 41.289 | 47.74 | 25.73 | 4.858 | 2 | 0 | 59.632 | 59.251 | 48.727 | 22.356 | 0 | 0 | 53.977 | 32.663 | [5 empty] | 0 | 16.953 | 5 | 5.1818 | 4.8503 | 2.8797 | 2.6087 | 2.2416 | 43.2597
01/28/10 | 6:46 | 0 | 14.94 | 0 | 4 | 0 | 58.276 | 57.941 | 41.303 | 41.279 | 47.455 | 25.671 | 4.771 | 1 | 0 | 59.577 | 59.196 | 48.671 | 22.155 | 0 | 0 | 53.923 | 32.63 | [5 empty] | 0 | 16.997 | 6 | 5.2071 | 4.8744 | 2.8807 | 2.6087 | 2.2657 | 43.5117
01/28/10 | 6:47 | 0 | 14.975 | 1 | 3 | 0 | 58.397 | 58.039 | 41.358 | 41.358 | 47.878 | 25.705 | 4.807 | 1 | 0 | 59.609 | 59.228 | 48.748 | 22.285 | 0 | 0 | 53.932 | 32.639 | [5 empty] | 0 | 17.039 | 7 | 5.1966 | 4.8644 | 2.8803 | 2.6087 | 2.2557 | 43.4077
01/28/10 | 6:48 | 0 | 14.94 | 0 | 3 | 0 | 58.343 | 58.096 | 41.396 | 41.466 | 42.664 | 25.647 | 4.797 | 2 | 0 | 59.577 | 59.196 | 48.671 | 22.346 | 0 | 0 | 53.876 | 32.63 | [5 empty] | 0 | 16.877 | 8 | 5.1995 | 4.8672 | 2.8804 | 2.6087 | 2.2585 | 43.4367
01/28/10 | 6:49 | 0 | 14.975 | 0 | 3 | 0 | 47.854 | 57.592 | 41.523 | 41.616 | 31.823 | 25.681 | 4.755 | 0 | 0 | 59.609 | 59.228 | 48.727 | 22.309 | 0 | 0 | 53.886 | 32.663 | [5 empty] | 0 | 6.238 | 9 | 5.2117 | 4.8788 | 2.8809 | 2.6087 | 2.2701 | 43.5578
01/28/10 | 6:50 | 0 | 14.95 | 0 | 3 | 0 | 44.061 | 47.787 | 41.547 | 41.64 | 26.595 | 25.73 | 4.959 | 1 | 0 | 59.609 | 59.205 | 48.727 | 22.356 | 0 | 0 | 53.909 | 32.663 | [5 empty] | 0 | 2.421 | 10 | 5.1523 | 4.8223 | 2.8785 | 2.6087 | 2.2137 | 42.964
01/28/10 | 6:51 | 0 | 14.95 | 0 | 4 | 0 | 42.817 | 44.226 | 41.499 | 41.712 | 23.658 | 25.705 | 4.807 | 0 | 0 | 59.563 | 59.205 | 48.657 | 22.14 | 0 | 0 | 53.909 | 32.639 | [5 empty] | 0 | 1.105 | 11 | 5.1966 | 4.8644 | 2.8803 | 2.6087 | 2.2557 | 43.4077
01/28/10 | 6:52 | 0 | 14.94 | 0 | 3 | 0 | 42.336 | 43.042 | 41.303 | 41.631 | 21.767 | 25.622 | 4.745 | 0 | 0 | 59.531 | 59.128 | 48.625 | 22.057 | 0 | 0 | 53.853 | 32.63 | [5 empty] | 0 | 0.705 | 12 | 5.2147 | 4.8816 | 2.881 | 2.6087 | 2.2729 | 43.5865
01/28/10 | 6:53 | 0 | 14.94 | 0 | 3 | 0 | 42.03 | 42.547 | 40.573 | 41.396 | 21.287 | 25.622 | 4.797 | 0 | 0 | 59.509 | 59.15 | 48.648 | 22.226 | 0 | 0 | 53.876 | 32.606 | [5 empty] | 0 | 0.634 | 13 | 5.1995 | 4.8672 | 2.8804 | 2.6087 | 2.2585 | 43.4367
01/28/10 | 6:54 | 0 | 14.915 | 0 | 3 | 0 | 41.607 | 42.219 | 39.282 | 40.526 | 20.613 | 25.575 | 4.719 | 0 | 0 | 59.488 | 59.15 | 48.601 | 22.226 | 0 | 0 | 53.876 | 32.606 | [5 empty] | 0 | 1.081 | 14 | 5.2222 | 4.8888 | 2.8813 | 2.6087 | 2.2801 | 43.6612
01/28/10 | 6:55 | 0 | 14.915 | 0 | 4 | 0 | 40.784 | 41.724 | 38.411 | 39.21 | 19.978 | 25.526 | 4.871 | 0 | 0 | 59.465 | 59.084 | 48.601 | 22.057 | 0 | 0 | 53.83 | 32.606 | [5 empty] | 0 | 1.574 | 15 | 5.178 | 4.8467 | 2.8795 | 2.6087 | 2.238 | 43.2218
01/28/10 | 6:56 | 0 | 14.975 | 0 | 3 | 0 | 39.597 | 40.865 | 37.717 | 38.397 | 18.236 | 25.512 | 4.933 | 0 | 0 | 59.452 | 59.093 | 48.543 | 22.14 | 0 | 0 | 53.886 | 32.639 | [5 empty] | 0 | 1.2 | 16 | 5.1599 | 4.8295 | 2.8788 | 2.6087 | 2.2208 | 43.0405
01/28/10 | 6:57 | 0 | 14.94 | 0 | 3 | 0 | 38.552 | 39.633 | 37.119 | 37.612 | 17.311 | 25.333 | 4.897 | 1 | 0 | 59.374 | 59.061 | 48.487 | 22.201 | 0 | 0 | 53.83 | 32.606 | [5 empty] | 0 | 0.94 | 17 | 5.1704 | 4.8395 | 2.8792 | 2.6087 | 2.2308 | 43.1459
01/28/10 | 6:58 | 1 | 14.915 | 0 | 3 | 0 | 37.966 | 38.741 | 36.813 | 37.191 | 36.273 | 25.453 | 4.92 | 0 | 0 | 59.422 | 59.109 | 48.513 | 22.177 | 0 | 0 | 53.902 | 32.725 | [5 empty] | 14.915 | 0.775 | 18 | 5.1637 | 4.8331 | 2.8789 | 2.6087 | 2.2244 | 43.0786
01/28/10 | 6:59 | 0 | 14.988 | 0 | 4 | 0 | 51.08 | 39.071 | 36.414 | 36.792 | 38.999 | 25.333 | 4.843 | 0 | 0 | 59.399 | 59.064 | 48.466 | 22.251 | 0 | 0 | 53.879 | 32.701 | [5 empty] | 0 | 14.288 | 19 | 5.1861 | 4.8545 | 2.8798 | 2.6087 | 2.2458 | 43.3033
01/28/10 | 7:00 | 0 | 14.957 | 0 | 3 | 0 | 54.24 | 51.19 | 35.964 | 36.34 | 39.019 | 25.279 | 4.964 | 1 | 0 | 59.328 | 59.036 | 48.394 | 22.099 | 0 | 0 | 53.827 | 32.649 | [5 empty] | 0 | 17.9 | 20 | 5.1509 | 4.821 | 2.8784 | 2.6087 | 2.2123 | 42.9493
01/28/10 | 7:01 | 1 | 14.983 | 0 | 3 | 0 | 54.929 | 54.012 | 35.61 | 35.964 | 38.995 | 25.232 | 4.99 | 1 | 0 | 59.306 | 59.013 | 48.37 | 22.027 | 0 | 0 | 53.804 | 32.649 | [5 empty] | 14.983 | 18.965 | 21 | 5.1433 | 4.8138 | 2.8781 | 2.6087 | 2.2051 | 42.8726
01/28/10 | 7:02 | 0 | 14.988 | 0 | 4 | 1 | 54.98 | 54.611 | 35.428 | 35.591 | 39.212 | 25.213 | 4.972 | 2 | 0 | 59.31 | 59.041 | 48.352 | 22.226 | 0 | 0 | 53.832 | 32.677 | [5 empty] | 0 | 19.389 | 22 | 5.1486 | 4.8188 | 2.8783 | 2.6087 | 2.2101 | 42.9257
01/28/10 | 7:03 | 0 | 14.988 | 0 | 3 | 0 | 54.933 | 54.658 | 35.474 | 35.428 | 39.612 | 25.166 | 5.021 | 1 | 0 | 59.244 | 59.018 | 48.352 | 22.273 | 0 | 0 | 53.832 | 32.653 | [5 empty] | 0 | 19.505 | 0 | 5.1343 | 4.8052 | 2.8777 | 2.6087 | 2.1965 | 42.7809
01/28/10 | 7:04 | 0 | 14.963 | 0 | 3 | 0 | 55.048 | 54.681 | 35.804 | 35.521 | 40.128 | 25.213 | 4.869 | 2 | 0 | 59.198 | 59.018 | 48.328 | 22.152 | 0 | 0 | 53.832 | 32.63 | [5 empty] | 0 | 19.527 | 1 | 5.1785 | 4.8473 | 4.8862 | 4.6154 | 0.23188 | 4.4776
01/28/10 | 7:05 | 1 | 14.963 | 0 | 3 | 0 | 54.866 | 54.842 | 36.296 | 35.945 | 40.669 | 25.188 | 4.895 | 2 | 0 | 59.244 | 59.041 | 48.328 | 22.057 | 0 | 0 | 53.832 | 32.677 | [5 empty] | 14.963 | 18.921 | 2 | 5.171 | 4.8401 | 4.8859 | 4.6154 | 0.22468 | 4.345
01/28/10 | 7:06 | 0 | 14.91 | 0 | 4 | 0 | 54.838 | 54.705 | 36.792 | 36.392 | 41.162 | 25.213 | 4.995 | 1 | 0 | 59.198 | 59.041 | 48.328 | 22.251 | 0 | 0 | 53.855 | 32.653 | [5 empty] | 0 | 18.446 | 3 | 5.1419 | 4.8124 | 4.8847 | 4.6154 | 0.197 | 3.8313
01/28/10 | 7:07 | 0 | 14.963 | 0 | 3 | 0 | 54.611 | 54.635 | 37.519 | 36.885 | 42.243 | 25.166 | 5.047 | 2 | 0 | 59.267 | 59.018 | 48.352 | 22.273 | 0 | 0 | 53.855 | 32.677 | [5 empty] | 0 | 17.726 | 4 | 5.1267 | 4.798 | 4.8841 | 4.6154 | 0.18261 | 3.5618
01/28/10 | 7:08 | 1 | 14.91 | 0 | 3 | 0 | 54.859 | 54.469 | 38.313 | 37.607 | 42.286 | 25.087 | 4.964 | 1 | 0 | 59.194 | 58.991 | 48.277 | 22.243 | 0 | 0 | 53.827 | 32.625 | [5 empty] | 14.91 | 17.252 | 5 | 5.1509 | 4.821 | 4.8851 | 4.6154 | 0.20558 | 3.9912
01/28/10 | 7:09 | 0 | 14.91 | 0 | 3 | 0 | 54.929 | 54.7 | 38.971 | 38.406 | 42.755 | 25.137 | 4.99 | 2 | 0 | 59.239 | 58.97 | 48.3 | 22.292 | 0 | 0 | 54.149 | 32.579 | [5 empty] | 0 | 16.523 | 6 | 5.1433 | 4.8138 | 4.8848 | 4.6154 | 0.19838 | 3.8571
01/28/10 | 7:10 | 0 | 14.91 | 0 | 4 | 0 | 55.249 | 54.721 | 39.277 | 38.901 | 43.367 | 25.208 | 4.964 | 1 | 0 | 59.217 | 58.991 | 48.3 | 22.243 | 0 | 0 | 54.194 | 32.555 | [5 empty] | 0 | 16.348 | 7 | 5.1509 | 4.821 | 4.8851 | 4.6154 | 0.20558 | 3.9912
01/28/10 | 7:11 | 0 | 14.963 | 0 | 3 | 0 | 55.599 | 55.139 | 39.516 | 39.212 | 42.901 | 25.166 | 5.098 | 1 | 0 | 59.267 | 58.997 | 48.352 | 22.273 | 0 | 0 | 54.154 | 32.584 | [5 empty] | 0 | 16.387 | 8 | 5.1119 | 4.7839 | 4.8835 | 4.6154 | 0.16849 | 3.296
01/28/10 | 7:12 | 1 | 14.91 | 0 | 3 | 0 | 55.776 | 55.386 | 39.583 | 39.301 | 43.812 | 25.208 | 4.941 | 2 | 0 | 59.217 | 58.97 | 48.3 | 22.197 | 0 | 0 | 54.126 | 32.531 | [5 empty] | 14.91 | 16.475 | 9 | 5.1576 | 4.8273 | 4.8854 | 4.6154 | 0.21195 | 4.1094
01/28/10 | 7:13 | 0 | 14.932 | 0 | 4 | 0 | 55.914 | 55.594 | 39.652 | 39.346 | 44.283 | 25.159 | 4.915 | 1 | 0 | 59.239 | 58.97 | 48.3 | 22.148 | 0 | 0 | 54.103 | 32.458 | [5 empty] | 0 | 16.568 | 10 | 5.1652 | 4.8345 | 4.8857 | 4.6154 | 0.21914 | 4.2427
01/28/10 | 7:14 | 0 | 14.91 | 0 | 3 | 0 | 55.914 | 55.732 | 39.7 | 39.346 | 44.746 | 25.257 | 4.99 | 2 | 0 | 59.239 | 58.947 | 48.347 | 22.317 | 0 | 0 | 54.035 | 32.483 | [5 empty] | 0 | 16.568 | 11 | 5.1433 | 4.8138 | 4.8848 | 4.6154 | 0.19838 | 3.8571
01/28/10 | 7:15 | 0 | 14.932 | 0 | 3 | 1 | 55.893 | 55.732 | 39.652 | 39.301 | 44.977 | 25.232 | 5.016 | 1 | 0 | 59.217 | 58.924 | 48.347 | 22.243 | 0 | 0 | 54.012 | 32.507 | [5 empty] | 0 | 16.592 | 12 | 5.1357 | 4.8066 | 4.8845 | 4.6154 | 0.19119 | 3.7227
01/28/10 | 7:16 | 1 | 14.988 | 0 | 4 | 0 | 55.988 | 55.783 | 39.657 | 39.375 | 44.958 | 25.262 | 4.995 | 1 | 0 | 59.244 | 58.997 | 48.352 | 22.371 | 0 | 0 | 54.016 | 32.536 | [5 empty] | 14.988 | 16.613 | 0 | 5.1419 | 4.8124 | 4.8847 | 4.6154 | 0.197 | 3.8313
01/28/10 | 7:17 | 0 | 14.957 | 0 | 3 | 0 | 55.937 | 55.755 | 39.7 | 39.301 | 45.068 | 25.328 | 4.864 | 2 | 0 | 59.239 | 58.97 | 48.347 | 22.221 | 0 | 0 | 53.942 | 32.579 | [5 empty] | 0 | 16.636 | 1 | 5.18 | 4.8486 | 4.5566 | 4.2857 | 0.56293 | 10.8674
01/28/10 | 7:18 | 0 | 14.988 | 0 | 3 | 0 | 55.988 | 55.736 | 39.705 | 39.375 | 45.415 | 25.382 | 5.021 | 1 | 0 | 59.333 | 59.018 | 48.443 | 22.273 | 0 | 0 | 53.993 | 32.63 | [5 empty] | 0 | 16.613 | 2 | 5.1343 | 4.8052 | 4.5548 | 4.2857 | 0.51947 | 10.1177
01/28/10 | 7:19 | 0 | 14.973 | 0 | 4 | 0 | 55.974 | 55.767 | 39.76 | 39.337 | 44.921 | 25.414 | 5.031 | 1 | 0 | 59.251 | 58.938 | 48.361 | 22.233 | 0 | 0 | 53.909 | 32.567 | [5 empty] | 0 | 16.637 | 3 | 5.1314 | 4.8024 | 4.5546 | 4.2857 | 0.5167 | 10.0695
01/28/10 | 7:20 | 1 | 14.973 | 0 | 3 | 0 | 55.974 | 55.79 | 39.712 | 39.408 | 45.378 | 25.438 | 5.005 | 2 | 0 | 59.251 | 58.938 | 48.382 | 22.233 | 0 | 0 | 53.888 | 32.591 | [5 empty] | 14.973 | 16.566 | 4 | 5.1389 | 4.8096 | 4.555 | 4.2857 | 0.5239 | 10.1947
01/28/10 | 7:21 | 0 | 14.998 | 0 | 3 | 0 | 56.133 | 55.813 | 39.736 | 39.454 | 45.677 | 25.463 | 4.928 | 1 | 0 | 59.251 | 58.938 | 48.291 | 22.307 | 0 | 0 | 53.888 | 32.567 | [5 empty] | 0 | 16.679 | 5 | 5.1614 | 4.8309 | 4.5559 | 4.2857 | 0.54522 | 10.5634
01/28/10 | 7:22 | 0 | 14.998 | 0 | 4 | 0 | 56.314 | 55.995 | 39.76 | 39.502 | 46.09 | 25.463 | 4.98 | 2 | 0 | 59.251 | 58.915 | 48.338 | 22.187 | 0 | 0 | 53.888 | 32.591 | [5 empty] | 0 | 16.812 | 6 | 5.1462 | 4.8165 | 4.5553 | 4.2857 | 0.53082 | 10.3148
01/28/10 | 7:23 | 0 | 15.008 | 0 | 3 | 0 | 56.323 | 56.188 | 39.77 | 39.559 | 45.962 | 25.497 | 5.041 | 1 | 0 | 59.283 | 58.947 | 48.394 | 22.317 | 0 | 0 | 53.897 | 32.579 | [5 empty] | 0 | 16.764 | 7 | 5.1285 | 4.7997 | 4.5545 | 4.2857 | 0.51394 | 10.0213
01/28/10 | 7:24 | 1 | 15.008 | 0 | 3 | 0 | 56.323 | 56.145 | 39.676 | 39.535 | 46.237 | 25.521 | 5.041 | 1 | 0 | 59.283 | 58.97 | 48.347 | 22.243 | 0 | 0 | 53.897 | 32.579 | [5 empty] | 15.008 | 16.788 | 8 | 5.1285 | 4.7997 | 4.5545 | 4.2857 | 0.51394 | 10.0213
01/28/10 | 7:25 | 0 | 14.998 | 0 | 4 | 0 | 56.268 | 56.089 | 39.736 | 39.502 | 45.654 | 25.512 | 5.157 | 2 | 0 | 59.274 | 58.892 | 48.361 | 22.187 | 0 | 0 | 53.818 | 32.567 | [5 empty] | 0 | 16.766 | 9 | 5.0947 | 4.7675 | 4.5532 | 4.2857 | 0.48183 | 9.4575
01/28/10 | 7:26 | 0 | 15.033 | 0 | 3 | 0 | 56.28 | 56.075 | 39.652 | 39.511 | 46.284 | 25.497 | 5.09 | 1 | 0 | 59.217 | 58.924 | 48.347 | 22.268 | 0 | 0 | 53.874 | 32.601 | [5 empty] | 0 | 16.769 | 10 | 5.1142 | 4.7861 | 4.554 | 4.2857 | 0.50037 | 9.784
01/28/10 | 7:27 | 0 | 14.973 | 0 | 3 | 0 | 56.225 | 56.065 | 39.736 | 39.502 | 46.433 | 25.558 | 4.954 | 1 | 0 | 59.251 | 58.892 | 48.361 | 22.162 | 0 | 0 | 53.794 | 32.591 | [5 empty] | 0 | 16.723 | 11 | 5.1538 | 4.8237 | 4.5556 | 4.2857 | 0.53802 | 10.4393
01/28/10 | 7:28 | 1 | 14.998 | 0 | 4 | 0 | 56.225 | 56.042 | 39.691 | 39.55 | 46.251 | 25.583 | 4.928 | 2 | 0 | 59.251 | 58.892 | 48.338 | 22.307 | 0 | 0 | 53.794 | 32.615 | [5 empty] | 14.998 | 16.675 | 12 | 5.1614 | 4.8309 | 4.5559 | 4.2857 | 0.54522 | 10.5634
01/28/10 | 7:29 | 0 | 14.998 | 0 | 3 | 1 | 56.225 | 56.065 | 39.667 | 39.55 | 46.41 | 25.607 | 5.005 | 1 | 0 | 59.228 | 58.87 | 48.338 | 22.258 | 0 | 0 | 53.794 | 32.567 | [5 empty] | 0 | 16.675 | 13 | 5.1389 | 4.8096 | 4.555 | 4.2857 | 0.5239 | 10.1947
01/28/10 | 7:30 | 0 | 14.973 | 0 | 3 | 0 | 56.179 | 56.042 | 39.736 | 39.595 | 46.043 | 25.607 | 5.005 | 2 | 0 | 59.251 | 58.87 | 48.338 | 22.258 | 0 | 0 | 53.771 | 32.615 | [5 empty] | 0 | 16.584 | 0 | 5.1389 | 4.8096 | 4.555 | 4.2857 | 0.5239 | 10.1947
01/28/10 | 7:31 | 0 | 14.998 | 0 | 4 | 0 | 56.202 | 56.019 | 39.76 | 39.619 | 46.571 | 25.607 | 5.08 | 1 | 0 | 59.228 | 58.892 | 48.314 | 22.187 | 0 | 0 | 53.771 | 32.591 | [5 empty] | 0 | 16.583 | 1 | 5.1171 | 4.7889 | 4.5541 | 4.2857 | 0.50314 | 9.8325
01/28/10 | 7:32 | 1 | 14.973 | 0 | 3 | 0 | 56.202 | 55.974 | 39.784 | 39.691 | 46.295 | 25.607 | 5.031 | 1 | 0 | 59.228 | 58.87 | 48.314 | 22.187 | 0 | 0 | 53.75 | 32.567 | [5 empty] | 14.973 | 16.511 | 2 | 5.1314 | 4.8024 | 4.5546 | 4.2857 | 0.5167 | 10.0695
01/28/10 | 7:33 | 0 | 15.008 | 0 | 3 | 0 | 56.257 | 56.051 | 39.887 | 39.724 | 46.536 | 25.642 | 5.219 | 2 | 0 | 59.239 | 58.902 | 48.324 | 22.243 | 0 | 0 | 53.783 | 32.579 | [5 empty] | 0 | 16.533 | 3 | 5.0766 | 4.7504 | 4.5524 | 4.2857 | 0.46467 | 9.1531
01/28/10 | 7:34 | 0 | 14.973 | 0 | 4 | 0 | 56.248 | 56.019 | 39.736 | 39.76 | 46.319 | 25.607 | 5.031 | 1 | 0 | 59.207 | 58.824 | 48.291 | 22.258 | 0 | 0 | 53.727 | 32.546 | [5 empty] | 0 | 16.488 | 4 | 5.1314 | 4.8024 | 4.5546 | 4.2857 | 0.5167 | 10.0695
01/28/10 | 7:35 | 0 | 14.947 | 0 | 3 | 0 | 56.291 | 56.042 | 39.877 | 39.784 | 46.755 | 25.654 | 5.132 | 1 | 0 | 59.207 | 58.847 | 48.291 | 22.138 | 0 | 0 | 53.727 | 32.567 | [5 empty] | 0 | 16.507 | 5 | 5.102 | 4.7745 | 4.5535 | 4.2857 | 0.48875 | 9.5796
01/28/10 | 7:36 | 1 | 14.947 | 0 | 3 | 0 | 56.291 | 56.133 | 39.925 | 39.808 | 46.641 | 25.654 | 5.005 | 2 | 0 | 59.185 | 58.847 | 48.291 | 22.282 | 0 | 0 | 53.75 | 32.567 | [5 empty] | 14.947 | 16.483 | 6 | 5.1389 | 4.8096 | 4.555 | 4.2857 | 0.5239 | 10.1947
01/28/10 | 7:37 | 0 | 14.947 | 0 | 4 | 0 | 56.337 | 56.133 | 39.973 | 39.832 | 46.846 | 25.678 | 4.954 | 1 | 0 | 59.185 | 58.847 | 48.244 | 22.331 | 0 | 0 | 53.68 | 32.567 | [5 empty] | 0 | 16.505 | 7 | 5.1538 | 4.8237 | 4.5556 | 4.2857 | 0.53802 | 10.4393
01/28/10 | 7:38 | 0 | 14.983 | 0 | 3 | 0 | 56.48 | 56.152 | 39.901 | 39.829 | 47.374 | 25.656 | 4.933 | 2 | 0 | 59.137 | 58.733 | 48.221 | 22.162 | 0 | 0 | 53.657 | 32.473 | [5 empty] | 0 | 16.651 | 8 | 5.1599 | 4.8295 | 4.5558 | 4.2857 | 0.54383 | 10.5395
01/28/10 | 7:39 | 1 | 14.907 | 0 | 3 | 0 | 56.633 | 56.229 | 39.956 | 39.908 | 47.059 | 25.688 | 4.99 | 1 | 0 | 59.166 | 58.762 | 48.251 | 22.194 | 0 | 0 | 53.687 | 32.529 | [5 empty] | 14.907 | 16.725 | 9 | 5.1433 | 4.8138 | 4.5551 | 4.2857 | 0.52805 | 10.2668
01/28/10 | 7:40 | 0 | 14.932 | 0 | 4 | 0 | 56.679 | 56.41 | 40.002 | 39.956 | 47.196 | 25.713 | 4.941 | 1 | 0 | 59.166 | 58.762 | 48.251 | 22.172 | 0 | 0 | 53.687 | 32.553 | [5 empty] | 0 | 16.723 | 10 | 5.1576 | 4.8273 | 4.5557 | 4.2857 | 0.54162 | 10.5014
01/28/10 | 7:41 | 0 | 14.932 | 0 | 3 | 0 | 56.679 | 56.453 | 40.143 | 40.002 | 46.853 | 25.713 | 4.889 | 2 | 0 | 59.166 | 58.762 | 48.205 | 22.194 | 0 | 0 | 53.687 | 32.553 | [5 empty] | 0 | 16.677 | 11 | 5.1727 | 4.8417 | 4.5563 | 4.2857 | 0.55601 | 10.7489
01/28/10 | 7:42 | 0 | 14.932 | 0 | 3 | 0 | 56.699 | 56.453 | 40.167 | 40.097 | 47.311 | 25.713 | 4.84 | 1 | 0 | 59.121 | 58.762 | 48.184 | 22.268 | 0 | 0 | 53.708 | 32.529 | [5 empty] | 0 | 16.602 | 12 | 5.187 | 4.8553 | 4.5569 | 4.2857 | 0.56957 | 10.9808
01/28/10 | 7:43 | 1 | 14.957 | 0 | 4 | 1 | 56.768 | 56.476 | 40.26 | 40.121 | 46.554 | 25.688 | 4.84 | 1 | 0 | 59.143 | 58.74 | 48.228 | 22.099 | 0 | 0 | 53.708 | 32.553 | [5 empty] | 14.957 | 16.647 | 13 | 5.187 | 4.8553 | 4.5569 | 4.2857 | 0.56957 | 10.9808
01/28/10 | 7:44 | 0 | 14.932 | 0 | 3 | 0 | 56.814 | 56.588 | 40.26 | 40.191 | 46.645 | 25.737 | 4.941 | 2 | 0 | 59.1 | 58.74 | 48.228 | 22.172 | 0 | 0 | 53.664 | 32.529 | [5 empty] | 0 | 16.623 | 0 | 5.1576 | 4.8273 | 4.5557 | 4.2857 | 0.54162 | 10.5014
01/28/10 | 7:45 | 0 | 14.9 | 0 | 3 | 0 | 56.896 | 56.558 | 40.277 | 40.229 | 46.846 | 25.727 | 5.059 | 1 | 0 | 59.091 | 58.71 | 48.153 | 22.187 | 0 | 0 | 53.633 | 32.473 | [5 empty] | 0 | 16.667 | 1 | 5.1232 | 4.7947 | 4.5543 | 4.2857 | 0.50895 | 9.9343
01/28/10 | 7:46 | 0 | 14.932 | 0 | 3 | 0 | 57.06 | 56.699 | 40.308 | 40.356 | 47.472 | 25.759 | 5.041 | 1 | 0 | 59.091 | 58.667 | 48.153 | 22.091 | 0 | 0 | 53.587 | 32.497 | [5 empty] | 0 | 16.704 | 2 | 5.1285 | 4.7997 | 4.5545 | 4.2857 | 0.51394 | 10.0213
01/28/10 | 7:47 | 1 | 14.875 | 0 | 4 | 0 | 57.165 | 56.784 | 40.349 | 40.349 | 47.693 | 25.705 | 5.059 | 2 | 0 | 59.114 | 58.689 | 48.221 | 22.162 | 0 | 0 | 53.61 | 32.522 | [5 empty] | 14.875 | 16.816 | 3 | 5.1232 | 4.7947 | 4.5543 | 4.2857 | 0.50895 | 9.9343
01/28/10 | 7:48 | 0 | 14.907 | 0 | 3 | 0 | 57.306 | 56.992 | 40.401 | 40.473 | 47.633 | 25.759 | 5.168 | 1 | 0 | 59.121 | 58.74 | 48.205 | 22.268 | 0 | 0 | 53.664 | 32.553 | [5 empty] | 0 | 16.833 | 4 | 5.0915 | 4.7645 | 4.553 | 4.2857 | 0.47878 | 9.4036
01/28/10 | 7:49 | 0 | 14.875 | 0 | 3 | 0 | 57.432 | 57.051 | 40.49 | 40.49 | 47.67 | 25.681 | 5.059 | 1 | 0 | 59.091 | 58.667 | 48.174 | 22.187 | 0 | 0 | 53.587 | 32.522 | [5 empty] | 0 | 16.942 | 5 | 5.1232 | 4.7947 | 4.5543 | 4.2857 | 0.50895 | 9.9343
01/28/10 | 7:50 | 0 | 14.875 | 0 | 4 | 0 | 57.589 | 57.231 | 40.49 | 40.607 | 47.969 | 25.705 | 4.882 | 2 | 0 | 59.002 | 58.598 | 48.107 | 22.236 | 0 | 0 | 53.563 | 32.497 | [5 empty] | 0 | 16.982 | 6 | 5.1748 | 4.8437 | 4.5564 | 4.2857 | 0.55795 | 10.7821
01/28/10 | 7:51 | 1 | 14.875 | 0 | 3 | 0 | 57.681 | 57.366 | 40.607 | 40.748 | 48.06 | 25.801 | 5.034 | 1 | 0 | 59.07 | 58.667 | 48.174 | 22.14 | 0 | 0 | 53.587 | 32.522 | [5 empty] | 14.875 | 16.933 | 7 | 5.1305 | 4.8016 | 4.5546 | 4.2857 | 0.51587 | 10.0551
01/28/10 | 7:52 | 0 | 14.907 | 0 | 3 | 0 | 57.799 | 57.507 | 40.707 | 40.801 | 47.563 | 25.759 | 5.093 | 1 | 0 | 59.1 | 58.673 | 48.16 | 22.268 | 0 | 0 | 53.755 | 32.483 | [5 empty] | 0 | 16.998 | 8 | 5.1133 | 4.7853 | 4.5539 | 4.2857 | 0.49954 | 9.7695
01/28/10 | 7:53 | 0 | 14.907 | 0 | 3 | 0 | 57.977 | 57.576 | 40.755 | 40.92 | 48.436 | 25.808 | 5.067 | 2 | 0 | 59.077 | 58.696 | 48.184 | 22.268 | 0 | 0 | 54.259 | 32.169 | [5 empty] | 0 | 17.057 | 9 | 5.1209 | 4.7925 | 4.5542 | 4.2857 | 0.50674 | 9.8955
01/28/10 | 7:54 | 0 | 14.907 | 0 | 3 | 0 | 58.315 | 57.754 | 40.825 | 40.966 | 48.55 | 25.857 | 5.093 | 1 | 0 | 59.077 | 58.651 | 48.137 | 22.339 | 0 | 0 | 54.236 | 32.071 | [5 empty] | 0 | 17.349 | 10 | 5.1133 | 4.7853 | 4.5539 | 4.2857 | 0.49954 | 9.7695
01/28/10 | 7:55 | 1 | 14.875 | 0 | 4 | 0 | 58.42 | 58.016 | 40.889 | 40.958 | 48.587 | 25.777 | 5.034 | 1 | 0 | 59.07 | 58.598 | 48.198 | 22.236 | 0 | 0 | 54.184 | 32.039 | [5 empty] | 14.875 | 17.462 | 11 | 5.1305 | 4.8016 | 4.5546 | 4.2857 | 0.51587 | 10.0551
01/28/10 | 7:56 | 0 | 14.875 | 0 | 3 | 0 | 58.308 | 58.128 | 40.935 | 41.1 | 48.198 | 25.752 | 5.108 | 2 | 0 | 59.07 | 58.598 | 48.174 | 22.14 | 0 | 0 | 54.114 | 32.063 | [5 empty] | 0 | 17.208 | 12 | 5.109 | 4.7811 | 4.5537 | 4.2857 | 0.49539 | 9.6965
01/28/10 | 7:57 | 0 | 14.932 | 0 | 3 | 1 | 58.358 | 58.091 | 40.99 | 41.272 | 47.885 | 25.882 | 4.99 | 1 | 0 | 59.1 | 58.628 | 48.228 | 22.292 | 0 | 0 | 54.098 | 32.095 | [5 empty] | 0 | 17.086 | 13 | 5.1433 | 4.8138 | 4.5551 | 4.2857 | 0.52805 | 10.2668
01/28/10 | 7:58 | 0 | 14.907 | 0 | 3 | 0 | 58.427 | 58.05 | 41.133 | 41.344 | 47.796 | 25.882 | 5.09 | 1 | 0 | 59.171 | 58.678 | 48.256 | 22.317 | 0 | 0 | 54.079 | 32.147 | [5 empty] | 0 | 17.083 | 0 | 5.1142 | 4.7861 | 4.554 | 4.2857 | 0.50037 | 9.784
01/28/10 | 7:59 | 1 | 14.945 | 0 | 3 | 0 | 58.486 | 58.174 | 41.145 | 41.403 | 47.854 | 25.894 | 5.003 | 2 | 0 | 59.114 | 58.667 | 48.198 | 22.329 | 0 | 0 | 53.977 | 32.11 | [5 empty] | 14.945 | 17.083 | 1 | 5.1395 | 4.8102 | 2.9965 | 2.7273 | 2.0829 | 40.527
01/28/10 | 8:00 | 0 | 14.945 | 0 | 4 | 0 | 58.578 | 58.217 | 41.193 | 41.451 | 48.541 | 25.919 | 4.902 | 1 | 0 | 59.137 | 58.667 | 48.151 | 22.304 | 0 | 0 | 53.93 | 32.135 | [5 empty] | 0 | 17.127 | 2 | 5.1689 | 4.8381 | 2.9977 | 2.7273 | 2.1109 | 40.8373
01/28/10 | 8:01 | 0 | 14.97 | 0 | 3 | 0 | 50.765 | 58.308 | 41.31 | 41.475 | 35.832 | 25.919 | 5.054 | 1 | 0 | 59.114 | 58.667 | 48.151 | 22.16 | 0 | 0 | 53.862 | 32.181 | [5 empty] | 0 | 9.29 | 3 | 5.1247 | 4.7961 | 2.9959 | 2.7273 | 2.0688 | 40.369
01/28/10 | 8:02 | 0 | 14.945 | 0 | 3 | 0 | 44.757 | 50.56 | 41.379 | 41.475 | 29.244 | 25.894 | 5.129 | 0 | 0 | 59.137 | 58.621 | 48.174 | 22.358 | 0 | 0 | 53.867 | 32.26 | [5 empty] | 0 | 3.282 | 4 | 5.1028 | 4.7753 | 2.9951 | 2.7273 | 2.048 | 40.1349
01/28/10 | 8:03 | 0 | 14.95 | 0 | 3 | 0 | 42.961 | 44.855 | 41.315 | 41.525 | 23.923 | 25.924 | 5.034 | 0 | 0 | 59.141 | 58.648 | 48.179 | 22.405 | 0 | 0 | 53.82 | 32.284 | [5 empty] | 0 | 1.436 | 5 | 5.1305 | 4.8016 | 2.9962 | 2.7273 | 2.0743 | 40.4311
01/28/10 | 8:04 | 0 | 14.975 | 0 | 4 | 0 | 42.303 | 43.171 | 41.198 | 41.504 | 22.648 | 25.828 | 5.16 | 1 | 0 | 59.164 | 58.625 | 48.202 | 22.358 | 0 | 0 | 53.776 | 32.284 | [5 empty] | 0 | 0.799 | 6 | 5.0938 | 4.7667 | 2.9947 | 2.7273 | 2.0394 | 40.0376
01/28/10 | 8:05 | 0 | 14.945 | 0 | 3 | 0 | 41.92 | 42.532 | 40.676 | 41.262 | 20.667 | 25.799 | 5.103 | 0 | 0 | 59.114 | 58.578 | 48.13 | 22.28 | 0 | 0 | 53.724 | 32.279 | [5 empty] | 0 | 0.658 | 7 | 5.1104 | 4.7825 | 2.9954 | 2.7273 | 2.0552 | 40.2163
01/28/10 | 8:06 | 0 | 14.945 | 0 | 3 | 0 | 41.592 | 42.109 | 39.382 | 40.698 | 20.738 | 25.75 | 5.18 | 0 | 0 | 59.048 | 58.578 | 48.083 | 22.255 | 0 | 0 | 53.724 | 32.279 | [5 empty] | 0 | 0.894 | 8 | 5.088 | 4.7612 | 2.9944 | 2.7273 | 2.0339 | 39.9746
01/28/10 | 8:07 | 0 | 14.927 | 0 | 3 | 0 | 40.892 | 41.738 | 38.423 | 39.387 | 18.236 | 25.73 | 5.237 | 0 | 0 | 59.029 | 58.605 | 48.111 | 22.189 | 0 | 0 | 53.706 | 32.309 | [5 empty] | 0 | 1.505 | 9 | 5.0714 | 4.7454 | 2.9938 | 2.7273 | 2.0181 | 39.7944
01/28/10 | 8:08 | 0 | 14.927 | 0 | 4 | 0 | 39.645 | 40.963 | 37.648 | 38.282 | 18.409 | 25.659 | 5.059 | 0 | 0 | 58.986 | 58.582 | 48.02 | 22.309 | 0 | 0 | 53.661 | 32.309 | [5 empty] | 0 | 1.363 | 10 | 5.1232 | 4.7947 | 2.9959 | 2.7273 | 2.0674 | 40.3535
01/28/10 | 8:09 | 0 | 14.92 | 0 | 3 | 0 | 38.49 | 39.64 | 36.961 | 37.433 | 18.158 | 25.58 | 5.129 | 0 | 0 | 58.959 | 58.509 | 47.992 | 22.089 | 0 | 0 | 53.563 | 32.326 | [5 empty] | 0 | 1.057 | 11 | 5.1028 | 4.7753 | 2.9951 | 2.7273 | 2.048 | 40.1349
01/28/10 | 8:10 | 0 | 14.927 | 0 | 4 | 0 | 37.648 | 38.588 | 36.497 | 36.825 | 17.544 | 25.563 | 5.211 | 0 | 0 | 58.963 | 58.514 | 47.997 | 22.238 | 0 | 0 | 53.591 | 32.284 | [5 empty] | 0 | 0.823 | 12 | 5.079 | 4.7526 | 2.9941 | 2.7273 | 2.0253 | 39.8767
01/28/10 | 8:11 | 0 | 14.872 | 0 | 3 | 0 | 47.717 | 37.715 | 36.069 | 36.328 | 38.818 | 25.46 | 5.206 | 0 | 0 | 58.847 | 58.466 | 47.854 | 22.111 | 0 | 0 | 53.519 | 32.255 | [5 empty] | 0 | 11.389 | 13 | 5.0804 | 4.754 | 2.9941 | 2.7273 | 2.0267 | 39.8926
01/28/10 | 8:12 | 1 | 14.95 | 0 | 3 | 0 | 53.5 | 48.135 | 35.698 | 36.026 | 39.129 | 25.465 | 5.16 | 1 | 0 | 58.874 | 58.493 | 47.882 | 22.14 | 0 | 0 | 53.524 | 32.284 | [5 empty] | 14.95 | 17.474 | 14 | 5.0938 | 4.7667 | 2.9947 | 2.7273 | 2.0394 | 40.0376
01/28/10 | 8:13 | 0 | 14.897 | 0 | 4 | 0 | 54.642 | 53.358 | 35.292 | 35.553 | 39.054 | 25.34 | 5.129 | 1 | 0 | 58.847 | 58.42 | 47.831 | 22.111 | 0 | 0 | 53.472 | 32.279 | [5 empty] | 0 | 19.089 | 15 | 5.1028 | 4.7753 | 2.9951 | 2.7273 | 2.048 | 40.1349
01/28/10 | 8:14 | 0 | 14.945 | 0 | 3 | 0 | 54.709 | 54.32 | 35.057 | 35.175 | 39.124 | 25.316 | 5.281 | 2 | 0 | 58.778 | 58.374 | 47.717 | 22.16 | 0 | 0 | 53.472 | 32.304 | [5 empty] | 0 | 19.534 | 16 | 5.0586 | 4.7332 | 2.9933 | 2.7273 | 2.0059 | 39.6544
01/28/10 | 8:15 | 1 | 14.95 | 0 | 3 | 0 | 54.807 | 54.441 | 35.062 | 35.017 | 39.459 | 25.298 | 5.312 | 2 | 0 | 58.76 | 58.425 | 47.812 | 22.238 | 0 | 0 | 53.477 | 32.333 | [5 empty] | 14.95 | 19.79 | 17 | 5.0495 | 4.7246 | 2.9929 | 2.7273 | 1.9974 | 39.5554
01/28/10 | 8:16 | 0 | 14.95 | 0 | 4 | 0 | 54.602 | 54.532 | 35.392 | 35.041 | 39.904 | 25.274 | 5.134 | 1 | 0 | 58.76 | 58.425 | 47.789 | 22.263 | 0 | 0 | 53.477 | 32.355 | [5 empty] | 0 | 19.561 | 18 | 5.1014 | 4.7739 | 2.995 | 2.7273 | 2.0466 | 40.1193
01/28/10 | 8:17 | 0 | 14.95 | 0 | 3 | 0 | 54.555 | 54.371 | 35.84 | 35.416 | 40.375 | 25.274 | 5.338 | 2 | 0 | 58.74 | 58.402 | 47.812 | 22.189 | 0 | 0 | 53.477 | 32.38 | [5 empty] | 0 | 19.139 | 19 | 5.042 | 4.7174 | 2.9926 | 2.7273 | 1.9902 | 39.472
01/28/10 | 8:18 | 0 | 14.897 | 0 | 3 | 0 | 54.527 | 54.343 | 36.328 | 35.835 | 40.865 | 25.22 | 5.281 | 1 | 0 | 58.714 | 58.411 | 47.752 | 22.197 | 0 | 0 | 53.44 | 32.316 | [5 empty] | 0 | 18.692 | 20 | 5.0586 | 4.7332 | 2.9933 | 2.7273 | 2.0059 | 39.6544
01/28/10 | 8:19 | 1 | 14.963 | 0 | 4 | 1 | 54.499 | 54.338 | 36.933 | 36.299 | 41.54 | 25.237 | 5.325 | 2 | 0 | 58.797 | 58.438 | 47.756 | 22.081 | 0 | 0 | 53.468 | 32.394 | [5 empty] | 14.963 | 18.2 | 21 | 5.0458 | 4.721 | 2.9927 | 2.7273 | 1.9938 | 39.5137
01/28/10 | 8:20 | 0 | 14.91 | 0 | 3 | 0 | 54.38 | 54.31 | 37.634 | 36.88 | 42.217 | 25.257 | 5.193 | 1 | 0 | 58.769 | 58.388 | 47.752 | 22.197 | 0 | 0 | 53.44 | 32.341 | [5 empty] | 0 | 17.5 | 0 | 5.0842 | 4.7576 | 2.9943 | 2.7273 | 2.0303 | 39.9336
01/28/10 | 8:21 | 0 | 14.91 | 0 | 3 | 0 | 54.448 | 54.243 | 38.291 | 37.61 | 42.169 | 25.208 | 5.242 | 2 | 0 | 58.769 | 58.411 | 47.798 | 22.197 | 0 | 0 | 53.416 | 32.365 | [5 empty] | 0 | 16.838 | 1 | 5.0699 | 4.744 | 4.8818 | 4.6154 | 0.12863 | 2.5371
01/28/10 | 8:22 | 0 | 14.91 | 0 | 4 | 0 | 54.471 | 54.289 | 38.715 | 38.291 | 42.922 | 25.161 | 5.394 | 1 | 0 | 58.769 | 58.343 | 47.684 | 22.027 | 0 | 0 | 53.44 | 32.365 | [5 empty] | 0 | 16.18 | 2 | 5.0257 | 4.7019 | 4.88 | 4.6154 | 0.086556 | 1.7223
01/28/10 | 8:23 | 1 | 14.91 | 0 | 3 | 0 | 54.817 | 54.334 | 39.019 | 38.643 | 43.58 | 25.161 | 5.42 | 2 | 0 | 58.769 | 58.365 | 47.798 | 22.268 | 0 | 0 | 53.416 | 32.365 | [5 empty] | 14.91 | 16.174 | 3 | 5.0181 | 4.6947 | 4.8797 | 4.6154 | 0.079359 | 1.5815
01/28/10 | 8:24 | 0 | 14.932 | 0 | 3 | 0 | 55.137 | 54.7 | 39.114 | 38.856 | 43.884 | 25.183 | 5.446 | 1 | 0 | 58.746 | 58.388 | 47.798 | 22.197 | 0 | 0 | 53.393 | 32.365 | [5 empty] | 0 | 16.281 | 4 | 5.0105 | 4.6875 | 4.8794 | 4.6154 | 0.072163 | 1.4402
01/28/10 | 8:25 | 0 | 14.932 | 0 | 4 | 0 | 55.298 | 54.999 | 39.208 | 38.973 | 43.673 | 25.257 | 5.521 | 2 | 0 | 58.746 | 58.365 | 47.775 | 22.268 | 0 | 0 | 53.393 | 32.341 | [5 empty] | 0 | 16.325 | 5 | 4.9887 | 4.6668 | 4.8785 | 4.6154 | 0.051403 | 1.0304
01/28/10 | 8:26 | 1 | 14.91 | 0 | 3 | 0 | 55.435 | 55.092 | 39.184 | 38.997 | 44.587 | 25.257 | 5.369 | 1 | 0 | 58.746 | 58.365 | 47.822 | 22.268 | 0 | 0 | 53.393 | 32.365 | [5 empty] | 14.91 | 16.438 | 6 | 5.0329 | 4.7089 | 4.8803 | 4.6154 | 0.093476 | 1.8573
01/28/10 | 8:27 | 0 | 14.91 | 0 | 3 | 0 | 55.412 | 55.251 | 39.301 | 39.042 | 44.496 | 25.306 | 5.394 | 1 | 0 | 58.746 | 58.365 | 47.798 | 22.221 | 0 | 0 | 53.393 | 32.316 | [5 empty] | 0 | 16.37 | 7 | 5.0257 | 4.7019 | 4.88 | 4.6154 | 0.086556 | 1.7223
01/28/10 | 8:28 | 0 | 14.963 | 0 | 4 | 0 | 55.51 | 55.235 | 39.306 | 39.095 | 44.776 | 25.286 | 5.25 | 2 | 0 | 58.774 | 58.393 | 47.871 | 22.346 | 0 | 0 | 53.421 | 32.321 | [5 empty] | 0 | 16.415 | 8 | 5.0676 | 4.7418 | 4.8817 | 4.6154 | 0.12642 | 2.4946
01/28/10 | 8:29 | 0 | 14.932 | 0 | 3 | 0 | 55.526 | 55.274 | 39.277 | 39.066 | 45 | 25.281 | 5.193 | 1 | 0 | 58.746 | 58.343 | 47.798 | 22.317 | 0 | 0 | 53.372 | 32.291 | [5 empty] | 0 | 16.46 | 9 | 5.0842 | 4.7576 | 4.8824 | 4.6154 | 0.14219 | 2.7968
01/28/10 | 8:30 | 1 | 14.957 | 0 | 4 | 0 | 55.641 | 55.365 | 39.325 | 39.09 | 45.481 | 25.306 | 5.294 | 1 | 0 | 58.769 | 58.365 | 47.798 | 22.292 | 0 | 0 | 53.372 | 32.267 | [5 empty] | 14.957 | 16.551 | 10 | 5.0548 | 4.7296 | 4.8812 | 4.6154 | 0.11424 | 2.26
01/28/10 | 8:31 | 0 | 14.983 | 0 | 3 | 0 | 55.664 | 55.459 | 39.325 | 39.138 | 45.413 | 25.306 | 5.394 | 2 | 0 | 58.769 | 58.365 | 47.822 | 22.221 | 0 | 0 | 53.349 | 32.341 | [5 empty] | 0 | 16.526 | 11 | 5.0257 | 4.7019 | 4.88 | 4.6154 | 0.086556 | 1.7223
01/28/10 | 8:32 | 0 | 14.983 | 0 | 3 | 1 | 55.711 | 55.526 | 39.373 | 39.114 | 45.504 | 25.306 | 5.446 | 1 | 0 | 58.769 | 58.365 | 47.843 | 22.292 | 0 | 0 | 53.349 | 32.341 | [5 empty] | 0 | 16.597 | 12 | 5.0105 | 4.6875 | 4.8794 | 4.6154 | 0.072163 | 1.4402
01/28/10 | 8:33 | 0 | 14.983 | 0 | 4 | 0 | 55.711 | 55.482 | 39.397 | 39.208 | 45.46 | 25.401 | 5.42 | 2 | 0 | 58.726 | 58.411 | 47.822 | 22.246 | 0 | 0 | 53.372 | 32.316 | [5 empty] | 0 | 16.503 | 0 | 5.0181 | 4.6947 | 4.8797 | 4.6154 | 0.079359 | 1.5815
01/28/10 | 8:34 | 1 | 14.983 | 0 | 3 | 0 | 55.734 | 55.526 | 39.442 | 39.231 | 45.78 | 25.328 | 5.42 | 1 | 0 | 58.746 | 58.343 | 47.798 | 22.076 | 0 | 0 | 53.349 | 32.316 | [5 empty] | 14.983 | 16.503 | 1 | 5.0181 | 4.6947 | 4.5501 | 4.2857 | 0.40903 | 8.1511
01/28/10 | 8:35 | 0 | 15.008 | 0 | 3 | 0 | 55.778 | 55.55 | 39.418 | 39.255 | 46.032 | 25.352 | 5.521 | 1 | 0 | 58.746 | 58.343 | 47.822 | 22.221 | 0 | 0 | 53.325 | 32.341 | [5 empty] | 0 | 16.523 | 2 | 4.9887 | 4.6668 | 4.5489 | 4.2857 | 0.38107 | 7.6387
01/28/10 | 8:36 | 0 | 14.983 | 0 | 4 | 0 | 55.734 | 55.596 | 39.442 | 39.301 | 45.85 | 25.232 | 5.472 | 2 | 0 | 58.769 | 58.322 | 47.822 | 22.221 | 0 | 0 | 53.302 | 32.365 | [5 empty] | 0 | 16.433 | 3 | 5.003 | 4.6804 | 4.5494 | 4.2857 | 0.39464 | 7.8881
01/28/10 | 8:37 | 0 | 14.957 | 0 | 3 | 0 | 55.755 | 55.596 | 39.466 | 39.277 | 45.871 | 25.183 | 5.546 | 1 | 0 | 58.746 | 58.322 | 47.822 | 22.101 | 0 | 0 | 53.325 | 32.365 | [5 empty] | 0 | 16.478 | 4 | 4.9814 | 4.6599 | 4.5486 | 4.2857 | 0.37415 | 7.511
01/28/10 | 8:38 | 1 | 14.983 | 0 | 3 | 0 | 55.778 | 55.573 | 39.478 | 39.406 | 46.088 | 25.34 | 5.585 | 2 | 0 | 58.735 | 58.263 | 47.761 | 22.255 | 0 | 0 | 53.335 | 32.35 | [5 empty] | 14.983 | 16.372 | 5 | 4.97 | 4.6491 | 4.5481 | 4.2857 | 0.36336 | 7.3109
01/28/10 | 8:39 | 0 | 14.94 | 0 | 4 | 0 | 55.853 | 55.578 | 39.401 | 39.353 | 46.312 | 25.406 | 5.402 | 1 | 0 | 58.708 | 58.327 | 47.756 | 22.324 | 0 | 0 | 53.307 | 32.345 | [5 empty] | 0 | 16.5 | 6 | 5.0233 | 4.6997 | 4.5503 | 4.2857 | 0.41401 | 8.2418
01/28/10 | 8:40 | 0 | 14.907 | 0 | 3 | 0 | 55.981 | 55.638 | 39.418 | 39.298 | 46.144 | 25.399 | 5.42 | 1 | 0 | 58.698 | 58.274 | 47.749 | 22.148 | 0 | 0 | 53.276 | 32.338 | [5 empty] | 0 | 16.683 | 7 | 5.0181 | 4.6947 | 4.5501 | 4.2857 | 0.40903 | 8.1511
01/28/10 | 8:41 | 0 | 14.965 | 0 | 4 | 0 | 55.853 | 55.806 | 39.425 | 39.401 | 46.015 | 25.48 | 5.353 | 2 | 0 | 58.708 | 58.258 | 47.756 | 22.179 | 0 | 0 | 53.283 | 32.345 | [5 empty] | 0 | 16.452 | 8 | 5.0376 | 4.7133 | 4.5508 | 4.2857 | 0.42758 | 8.4877
01/28/10 | 8:42 | 1 | 14.965 | 0 | 3 | 0 | 55.897 | 55.645 | 39.588 | 39.401 | 46.449 | 25.504 | 5.454 | 1 | 0 | 58.728 | 58.258 | 47.733 | 22.251 | 0 | 0 | 53.283 | 32.345 | [5 empty] | 14.965 | 16.496 | 9 | 5.0082 | 4.6853 | 4.5497 | 4.2857 | 0.39962 | 7.9793
01/28/10 | 8:43 | 0 | 14.965 | 1 | 3 | 0 | 56.15 | 55.715 | 39.825 | 39.495 | 46.288 | 25.529 | 5.479 | 1 | 0 | 58.708 | 58.258 | 47.733 | 22.226 | 0 | 0 | 53.283 | 32.345 | [5 empty] | 0 | 16.655 | 10 | 5.0009 | 4.6784 | 4.5494 | 4.2857 | 0.3927 | 7.8525
01/28/10 | 8:44 | 0 | 14.99 | 0 | 4 | 0 | 56.195 | 55.967 | 39.942 | 39.684 | 46.083 | 25.48 | 5.654 | 2 | 0 | 58.708 | 58.235 | 47.803 | 22.179 | 0 | 0 | 53.283 | 32.345 | [5 empty] | 0 | 16.511 | 11 | 4.95 | 4.63 | 4.5473 | 4.2857 | 0.34426 | 6.9548
01/28/10 | 8:45 | 0 | 14.995 | 0 | 3 | 0 | 56.515 | 56.04 | 40.112 | 39.923 | 46.386 | 25.46 | 5.585 | 1 | 0 | 58.712 | 58.263 | 47.784 | 22.209 | 0 | 0 | 53.311 | 32.35 | [5 empty] | 0 | 16.592 | 12 | 4.97 | 4.6491 | 4.5481 | 4.2857 | 0.36336 | 7.3109
01/28/10 | 8:46 | 1 | 14.965 | 0 | 3 | 1 | 56.779 | 56.264 | 40.176 | 40.107 | 46.473 | 25.48 | 5.732 | 2 | 0 | 58.685 | 58.235 | 47.756 | 21.77 | 0 | 0 | 53.283 | 32.321 | [5 empty] | 14.965 | 16.672 | 13 | 4.9272 | 4.6084 | 4.5464 | 4.2857 | 0.32267 | 6.5487
01/28/10 | 8:47 | 0 | 14.99 | 0 | 4 | 0 | 56.912 | 56.487 | 40.317 | 40.248 | 46.701 | 25.48 | 5.654 | 1 | 0 | 58.685 | 58.212 | 47.733 | 21.939 | 0 | 0 | 53.26 | 32.321 | [5 empty] | 0 | 16.664 | 0 | 4.95 | 4.63 | 4.5473 | 4.2857 | 0.34426 | 6.9548
01/28/10 | 8:48 | 0 | 14.99 | 0 | 3 | 0 | 57.092 | 56.622 | 40.506 | 40.341 | 46.634 | 25.48 | 5.706 | 1 | 0 | 58.708 | 58.212 | 47.756 | 22.059 | 0 | 0 | 53.26 | 32.37 | [5 empty] | 0 | 16.751 | 1 | 4.9348 | 4.6156 | 2.8697 | 2.6087 | 2.0069 | 40.6679
01/28/10 | 8:49 | 0 | 14.965 | 0 | 3 | 0 | 57.407 | 56.823 | 40.576 | 40.506 | 47.276 | 25.48 | 5.454 | 2 | 0 | 58.685 | 58.192 | 47.733 | 22.035 | 0 | 0 | 53.26 | 32.345 | [5 empty] | 0 | 16.901 | 2 | 5.0082 | 4.6853 | 2.8726 | 2.6087 | 2.0766 | 41.4648
01/28/10 | 8:50 | 1 | 14.995 | 0 | 3 | 0 | 57.612 | 57.119 | 40.722 | 40.652 | 47.556 | 25.509 | 5.636 | 1 | 0 | 58.712 | 58.196 | 47.761 | 22.233 | 0 | 0 | 53.267 | 32.399 | [5 empty] | 14.995 | 16.96 | 3 | 4.9552 | 4.635 | 2.8705 | 2.6087 | 2.0263 | 40.8916
01/28/10 | 8:51 | 0 | 14.995 | 0 | 3 | 0 | 57.724 | 57.3 | 40.839 | 40.746 | 47.166 | 25.58 | 5.51 | 1 | 0 | 58.712 | 58.196 | 47.74 | 22.135 | 0 | 0 | 53.267 | 32.424 | [5 empty] | 0 | 16.978 | 4 | 4.9919 | 4.6698 | 2.872 | 2.6087 | 2.0611 | 41.2897
01/28/10 | 8:52 | 0 | 14.94 | 0 | 4 | 0 | 57.742 | 57.361 | 40.882 | 40.858 | 47.78 | 25.48 | 5.554 | 2 | 0 | 58.662 | 58.192 | 47.733 | 22.3 | 0 | 0 | 53.239 | 32.419 | [5 empty] | 0 | 16.884 | 5 | 4.9791 | 4.6577 | 2.8715 | 2.6087 | 2.049 | 41.1514
01/28/10 | 8:53 | 0 | 14.97 | 0 | 3 | 0 | 50.721 | 57.455 | 41.004 | 40.98 | 35.246 | 25.414 | 5.711 | 1 | 0 | 58.689 | 58.174 | 47.74 | 22.28 | 0 | 0 | 53.244 | 32.47 | [5 empty] | 0 | 9.741 | 6 | 4.9334 | 4.6142 | 2.8696 | 2.6087 | 2.0055 | 40.6518
01/28/10 | 8:54 | 0 | 14.995 | 0 | 3 | 0 | 44.413 | 50.63 | 41.238 | 41.052 | 27.147 | 25.414 | 5.763 | 0 | 0 | 58.712 | 58.174 | 47.74 | 22.4 | 0 | 0 | 53.244 | 32.495 | [5 empty] | 0 | 3.361 | 7 | 4.9182 | 4.5998 | 2.869 | 2.6087 | 1.9911 | 40.4843
01/28/10 | 8:55 | 0 | 14.97 | 0 | 3 | 0 | 42.602 | 44.482 | 41.334 | 41.238 | 22.425 | 25.389 | 5.737 | 1 | 0 | 58.689 | 58.151 | 47.693 | 22.4 | 0 | 0 | 53.22 | 32.495 | [5 empty] | 0 | 1.364 | 8 | 4.9258 | 4.607 | 2.8693 | 2.6087 | 1.9983 | 40.5682
01/28/10 | 8:56 | 0 | 14.995 | 0 | 3 | 0 | 42.061 | 42.767 | 41.286 | 41.427 | 20.282 | 25.389 | 5.711 | 0 | 0 | 58.689 | 58.151 | 47.717 | 22.474 | 0 | 0 | 53.22 | 32.47 | [5 empty] | 0 | 0.634 | 9 | 4.9334 | 4.6142 | 2.8696 | 2.6087 | 2.0055 | 40.6518
01/28/10 | 8:57 | 0 | 14.995 | 0 | 3 | 0 | 41.875 | 42.25 | 41.004 | 41.403 | 18.676 | 25.389 | 5.685 | 0 | 0 | 58.712 | 58.151 | 47.717 | 22.474 | 0 | 0 | 53.197 | 32.448 | [5 empty] | 0 | 0.472 | 10 | 4.9409 | 4.6214 | 2.8699 | 2.6087 | 2.0127 | 40.7352
01/28/10 | 8:58 | 0 | 14.97 | 0 | 4 | 0 | 41.65 | 41.98 | 39.911 | 41.016 | 17.552 | 25.377 | 5.572 | 0 | 0 | 58.655 | 58.096 | 47.682 | 22.454 | 0 | 0 | 53.202 | 32.429 | [5 empty] | 0 | 0.634 | 11 | 4.9738 | 4.6527 | 2.8712 | 2.6087 | 2.044 | 41.0946
01/28/10 | 8:59 | 0 | 14.975 | 0 | 3 | 0 | 41.246 | 41.738 | 38.894 | 39.882 | 15.717 | 25.394 | 5.794 | 0 | 0 | 58.648 | 58.089 | 47.675 | 22.43 | 0 | 0 | 53.157 | 32.429 | [5 empty] | 0 | 1.364 | 12 | 4.9092 | 4.5912 | 2.8686 | 2.6087 | 1.9825 | 40.384
01/28/10 | 9:00 | 0 | 14.975 | 0 | 3 | 0 | 40.186 | 41.246 | 38.212 | 38.918 | 16.607 | 25.419 | 5.742 | 0 | 0 | 58.625 | 58.066 | 47.63 | 22.285 | 0 | 0 | 53.134 | 32.453 | [5 empty] | 0 | 1.268 | 13 | 4.9243 | 4.6056 | 2.8692 | 2.6087 | 1.9969 | 40.5521
01/28/10 | 9:01 | 0 | 14.975 | 0 | 3 | 0 | 39.153 | 40.21 | 37.648 | 38.212 | 15.297 | 25.394 | 5.716 | 0 | 0 | 58.559 | 58.044 | 47.584 | 21.709 | 0 | 0 | 53.157 | 32.429 | [5 empty] | 0 | 0.941 | 14 | 4.9319 | 4.6128 | 2.8695 | 2.6087 | 2.0041 | 40.6358
01/28/10 | 9:02 | 0 | 15 | 0 | 3 | 0 | 38.354 | 39.224 | 37.225 | 37.672 | 15.123 | 25.298 | 5.693 | 0 | 0 | 58.493 | 58.066 | 47.56 | 22.118 | 0 | 0 | 53.157 | 32.404 | [5 empty] | 0 | 0.682 | 15 | 4.9386 | 4.6192 | 2.8698 | 2.6087 | 2.0105 | 40.7096
01/28/10 | 9:03 | 0 | 15 | 0 | 4 | 0 | 44.648 | 38.447 | 36.966 | 37.296 | 37.579 | 25.249 | 5.616 | 0 | 0 | 58.47 | 58.021 | 47.537 | 22.285 | 0 | 0 | 53.111 | 32.38 | [5 empty] | 0 | 7.352 | 16 | 4.961 | 4.6405 | 2.8707 | 2.6087 | 2.0318 | 40.9552
01/28/10 | 9:04 | 1 | 15 | 0 | 3 | 0 | 52.973 | 45.061 | 36.756 | 37.107 | 37.579 | 25.176 | 5.59 | 1 | 0 | 58.447 | 57.998 | 47.514 | 22.094 | 0 | 0 | 53.111 | 32.355 | [5 empty] | 15 | 15.866 | 17 | 4.9686 | 4.6477 | 2.871 | 2.6087 | 2.039 | 41.0376
01/28/10 | 9:05 | 0 | 14.975 | 0 | 3 | 0 | 54.441 | 52.744 | 36.497 | 36.897 | 38.753 | 25.176 | 5.845 | 1 | 0 | 58.425 | 57.977 | 47.493 | 22.14 | 0 | 0 | 53.111 | 32.38 | [5 empty] | 0 | 17.544 | 18 | 4.8943 | 4.5771 | 2.868 | 2.6087 | 1.9684 | 40.2181
01/28/10 | 9:06 | 0 | 14.95 | 0 | 3 | 0 | 54.693 | 54.075 | 36.332 | 36.639 | 38.894 | 25.129 | 5.768 | 1 | 0 | 58.358 | 57.977 | 47.469 | 22.214 | 0 | 0 | 53.087 | 32.355 | [5 empty] | 0 | 18.054 | 19 | 4.9168 | 4.5984 | 2.8689 | 2.6087 | 1.9897 | 40.4682
01/28/10 | 9:07 | 1 | 14.975 | 0 | 4 | 0 | 54.441 | 54.28 | 36.332 | 36.402 | 39.083 | 25.105 | 5.616 | 2 | 0 | 58.402 | 57.955 | 47.423 | 22.238 | 0 | 0 | 53.064 | 32.38 | [5 empty] | 14.975 | 18.039 | 20 | 4.961 | 4.6405 | 2.8707 | 2.6087 | 2.0318 | 40.9552
01/28/10 | 9:08 | 0 | 14.975 | 0 | 3 | 0 | 54.532 | 54.119 | 36.38 | 36.308 | 39.224 | 25.056 | 5.742 | 1 | 0 | 58.358 | 57.932 | 47.423 | 21.9 | 0 | 0 | 53.064 | 32.309 | [5 empty] | 0 | 18.224 | 21 | 4.9243 | 4.6056 | 2.8692 | 2.6087 | 1.9969 | 40.5521
01/28/10 | 9:09 | 0 | 14.975 | 0 | 3 | 1 | 54.646 | 54.303 | 36.521 | 36.356 | 39.882 | 25.056 | 5.946 | 2 | 0 | 58.336 | 57.932 | 47.446 | 22.14 | 0 | 0 | 53.041 | 32.355 | [5 empty] | 0 | 18.29 | 22 | 4.8649 | 4.5491 | 2.8668 | 2.6087 | 1.9405 | 39.8866
01/28/10 | 9:10 | 0 | 15.005 | 0 | 3 | 0 | 54.492 | 54.422 | 36.667 | 36.526 | 40.215 | 25.061 | 5.899 | 1 | 0 | 58.363 | 57.959 | 47.474 | 22.268 | 0 | 0 | 53.069 | 32.385 | [5 empty] | 0 | 17.966 | 0 | 4.8786 | 4.5622 | 2.8674 | 2.6087 | 1.9535 | 40.0413
01/28/10 | 9:11 | 1 | 14.975 | 0 | 3 | 0 | 54.212 | 54.28 | 36.897 | 36.684 | 40.892 | 25.129 | 5.693 | 2 | 0 | 58.336 | 57.955 | 47.423 | 22.263 | 0 | 0 | 53.087 | 32.355 | [5 empty] | 14.975 | 17.528 | 1 | 4.9386 | 4.6192 | 4.5468 | 4.2857 | 0.33346 | 6.7522
01/28/10 | 9:12 | 0 | 14.98 | 0 | 4 | 0 | 54.24 | 54.124 | 37.583 | 37.067 | 40.755 | 25.134 | 5.85 | 1 | 0 | 58.363 | 57.982 | 47.474 | 22.292 | 0 | 0 | 53.139 | 32.385 | [5 empty] | 0 | 17.173 | 2 | 4.8929 | 4.5757 | 4.545 | 4.2857 | 0.29001 | 5.9271
01/28/10 | 9:13 | 0 | 14.98 | 0 | 3 | 0 | 54.331 | 54.147 | 38.334 | 37.724 | 41.602 | 25.038 | 5.747 | 2 | 0 | 58.363 | 57.982 | 47.427 | 22.363 | 0 | 0 | 53.139 | 32.385 | [5 empty] | 0 | 16.607 | 3 | 4.9229 | 4.6042 | 4.5462 | 4.2857 | 0.31852 | 6.4701
01/28/10 | 9:14 | 0 | 14.98 | 0 | 3 | 0 | 54.721 | 54.217 | 38.971 | 38.43 | 41.554 | 25.014 | 5.773 | 1 | 0 | 58.406 | 57.959 | 47.427 | 22.363 | 0 | 0 | 53.092 | 32.409 | [5 empty] | 0 | 16.291 | 4 | 4.9153 | 4.597 | 4.5459 | 4.2857 | 0.31132 | 6.3337
01/28/10 | 9:15 | 1 | 14.98 | 0 | 3 | 0 | 55.202 | 54.607 | 39.253 | 38.875 | 42.824 | 25.014 | 5.951 | 2 | 0 | 58.406 | 57.982 | 47.497 | 22.363 | 0 | 0 | 53.092 | 32.458 | [5 empty] | 14.98 | 16.327 | 5 | 4.8635 | 4.5478 | 4.5438 | 4.2857 | 0.26205 | 5.3881
01/28/10 | 9:16 | 0 | 14.98 | 0 | 4 | 0 | 55.501 | 55.041 | 39.416 | 39.133 | 43.53 | 25.038 | 6.025 | 1 | 0 | 58.406 | 57.959 | 47.451 | 22.219 | 0 | 0 | 53.048 | 32.483 | [5 empty] | 0 | 16.368 | 6 | 4.8419 | 4.5273 | 4.5429 | 4.2857 | 0.24157 | 4.989
01/28/10 | 9:17 | 0 | 14.98 | 0 | 3 | 0 | 55.729 | 55.316 | 39.581 | 39.253 | 43.858 | 25.061 | 6.051 | 1 | 0 | 58.429 | 57.959 | 47.521 | 22.388 | 0 | 0 | 53.048 | 32.434 | [5 empty] | 0 | 16.476 | 7 | 4.8343 | 4.5201 | 4.5426 | 4.2857 | 0.23437 | 4.848
01/28/10 | 9:18 | 1 | 15.005 | 0 | 3 | 0 | 55.82 | 55.547 | 39.557 | 39.275 | 44.281 | 25.085 | 6.002 | 2 | 0 | 58.406 | 57.959 | 47.474 | 22.363 | 0 | 0 | 53.048 | 32.434 | [5 empty] | 15.005 | 16.545 | 8 | 4.8486 | 4.5336 | 4.5432 | 4.2857 | 0.24793 | 5.1135
01/28/10 | 9:19 | 0 | 14.932 | 0 | 4 | 0 | 55.846 | 55.571 | 39.466 | 39.253 | 44.54 | 25.038 | 5.85 | 1 | 0 | 58.363 | 57.916 | 47.43 | 22.388 | 0 | 0 | 53.024 | 32.363 | [5 empty] | 0 | 16.593 | 9 | 4.8929 | 4.5757 | 4.545 | 4.2857 | 0.29001 | 5.9271
01/28/10 | 9:20 | 0 | 14.942 | 0 | 3 | 0 | 55.785 | 55.648 | 39.497 | 39.239 | 44.823 | 25.119 | 5.935 | 1 | 0 | 58.372 | 57.968 | 47.46 | 22.42 | 0 | 0 | 53.101 | 32.37 | [5 empty] | 0 | 16.546 | 10 | 4.8681 | 4.5522 | 4.544 | 4.2857 | 0.26648 | 5.4739
01/28/10 | 9:21 | 0 | 14.965 | 0 | 3 | 0 | 55.739 | 55.648 | 39.425 | 39.215 | 44.96 | 25.095 | 5.987 | 2 | 0 | 58.372 | 57.968 | 47.46 | 22.373 | 0 | 0 | 53.055 | 32.37 | [5 empty] | 0 | 16.524 | 11 | 4.853 | 4.5378 | 4.5434 | 4.2857 | 0.25208 | 5.1944
01/28/10 | 9:22 | 1 | 14.965 | 0 | 4 | 0 | 55.692 | 55.578 | 39.542 | 39.215 | 45.282 | 25.07 | 5.709 | 1 | 0 | 58.393 | 57.923 | 47.483 | 22.398 | 0 | 0 | 53.078 | 32.394 | [5 empty] | 14.965 | 16.477 | 12 | 4.9339 | 4.6147 | 4.5466 | 4.2857 | 0.32903 | 6.6688
01/28/10 | 9:23 | 0 | 14.965 | 0 | 3 | 1 | 55.739 | 55.554 | 39.849 | 39.332 | 45.693 | 24.999 | 5.835 | 2 | 0 | 58.416 | 57.923 | 47.528 | 22.3 | 0 | 0 | 53.034 | 32.419 | [5 empty] | 0 | 16.407 | 13 | 4.8972 | 4.5799 | 4.5452 | 4.2857 | 0.29416 | 6.0066
01/28/10 | 9:24 | 0 | 14.965 | 0 | 3 | 0 | 55.923 | 55.578 | 39.918 | 39.497 | 46.015 | 25.144 | 6.113 | 1 | 0 | 58.393 | 57.923 | 47.483 | 22.349 | 0 | 0 | 53.034 | 32.419 | [5 empty] | 0 | 16.426 | 0 | 4.8163 | 4.5029 | 4.5419 | 4.2857 | 0.21721 | 4.5098
01/28/10 | 9:25 | 0 | 14.932 | 0 | 4 | 0 | 56.007 | 55.755 | 40.028 | 39.583 | 46.26 | 25.159 | 5.876 | 1 | 0 | 58.363 | 57.893 | 47.476 | 22.027 | 0 | 0 | 53.003 | 32.363 | [5 empty] | 0 | 16.424 | 1 | 4.8853 | 4.5685 | 4.5447 | 4.2857 | 0.28281 | 5.789
01/28/10 | 9:26 | 1 | 14.99 | 0 | 3 | 0 | 56.105 | 55.876 | 40.2 | 39.755 | 46.039 | 25.313 | 5.909 | 2 | 0 | 58.416 | 57.923 | 47.483 | 22.349 | 0 | 0 | 53.034 | 32.394 | [5 empty] | 14.99 | 16.35 | 2 | 4.8757 | 4.5594 | 4.5443 | 4.2857 | 0.27367 | 5.613
01/28/10 | 9:27 | 0 | 14.965 | 0 | 3 | 0 | 56.152 | 55.944 | 40.224 | 39.873 | 46.314 | 25.384 | 5.835 | 1 | 0 | 58.372 | 57.923 | 47.483 | 22.253 | 0 | 0 | 53.055 | 32.37 | [5 empty] | 0 | 16.279 | 3 | 4.8972 | 4.5799 | 4.5452 | 4.2857 | 0.29416 | 6.0066
01/28/10 | 9:28 | 0 | 14.99 | 0 | 4 | 0 | 56.353 | 56.014 | 40.272 | 39.966 | 46.291 | 25.409 | 5.732 | 2 | 0 | 58.393 | 57.923 | 47.483 | 22.253 | 0 | 0 | 53.034 | 32.394 | [5 empty] | 0 | 16.387 | 4 | 4.9272 | 4.6084 | 4.5464 | 4.2857 | 0.32267 | 6.5487
01/28/10 | 9:29 | 0 | 14.965 | 0 | 3 | 0 | 56.444 | 56.152 | 40.437 | 39.966 | 46.473 | 25.384 | 5.709 | 1 | 0 | 58.393 | 57.9 | 47.507 | 22.084 | 0 | 0 | 53.034 | 32.394 | [5 empty] | 0 | 16.478 | 5 | 4.9339 | 4.6147 | 4.5466 | 4.2857 | 0.32903 | 6.6688
01/28/10 | 9:30 | 1 | 14.99 | 0 | 3 | 0 | 56.444 | 56.264 | 40.437 | 40.083 | 46.496 | 25.409 | 5.961 | 1 | 0 | 58.393 | 57.9 | 47.483 | 22.324 | 0 | 0 | 53.239 | 32.348 | [5 empty] | 14.99 | 16.361 | 6 | 4.8606 | 4.545 | 4.5437 | 4.2857 | 0.25928 | 5.3344
01/28/10 | 9:31 | 0 | 14.932 | 0 | 4 | 0 | 56.526 | 56.257 | 40.406 | 40.1 | 46.559 | 25.448 | 5.876 | 2 | 0 | 58.343 | 57.713 | 47.406 | 22.268 | 2 | 0 | 58.228 | 17.479 | [5 empty] | 0 | 16.426 | 7 | 4.8853 | 4.5685 | 4.5447 | 4.2857 | 0.28281 | 5.789
01/28/10 | 9:32 | 0 | 14.965 | 0 | 3 | 0 | 56.711 | 56.33 | 40.53 | 40.179 | 46.771 | 25.504 | 5.909 | 1 | 0 | 58.393 | 57.631 | 46.886 | 22.3 | 0 | 0 | 59.223 | 14.377 | [5 empty] | 0 | 16.532 | 8 | 4.8757 | 4.5594 | 4.5443 | 4.2857 | 0.27367 | 5.613
01/28/10 | 9:33 | 0 | 14.965 | 0 | 3 | 0 | 56.779 | 56.51 | 40.578 | 40.272 | 46.818 | 25.529 | 5.909 | 1 | 0 | 58.349 | 57.587 | 46.2 | 22.398 | 0 | 0 | 59.381 | 14.203 | [5 empty] | 0 | 16.507 | 9 | 4.8757 | 4.5594 | 4.5443 | 4.2857 | 0.27367 | 5.613
01/28/10 | 9:34 | 1 | 14.965 | 0 | 4 | 0 | 56.937 | 56.579 | 40.789 | 40.365 | 46.496 | 25.578 | 6.061 | 2 | 0 | 58.372 | 57.564 | 45.579 | 22.349 | 0 | 0 | 59.312 | 14.794 | [5 empty] | 14.965 | 16.572 | 10 | 4.8314 | 4.5173 | 4.5425 | 4.2857 | 0.2316 | 4.7936
01/28/10 | 9:35 | 0 | 14.965 | 0 | 3 | 0 | 57.138 | 56.734 | 40.765 | 40.53 | 47.413 | 25.578 | 5.961 | 1 | 0 | 58.327 | 57.564 | 45.051 | 22.277 | 0 | 0 | 59.201 | 15.511 | [5 empty] | 0 | 16.608 | 11 | 4.8606 | 4.545 | 4.5437 | 4.2857 | 0.25928 | 5.3344
01/28/10 | 9:36 | 0 | 14.965 | 0 | 3 | 0 | 57.206 | 56.914 | 40.978 | 40.624 | 47.208 | 25.624 | 5.961 | 1 | 0 | 58.327 | 57.564 | 44.594 | 22.349 | 0 | 0 | 59.066 | 16.202 | [5 empty] | 0 | 16.582 | 12 | 4.8606 | 4.545 | 4.5437 | 4.2857 | 0.25928 | 5.3344
01/28/10 | 9:37 | 0 | 14.99 | 0 | 4 | 1 | 57.272 | 56.937 | 41.023 | 40.719 | 46.704 | 25.6 | 6.113 | 2 | 0 | 58.349 | 57.542 | 44.338 | 22.155 | 0 | 0 | 58.931 | 16.868 | [5 empty] | 0 | 16.553 | 13 | 4.8163 | 4.5029 | 4.5419 | 4.2857 | 0.21721 | 4.5098
01/28/10 | 9:38 | 1 | 14.965 | 0 | 3 | 0 | 57.295 | 57.026 | 40.954 | 40.765 | 46.706 | 25.708 | 5.925 | 1 | 0 | 58.306 | 57.498 | 44.085 | 22.238 | 0 | 0 | 58.849 | 17.331 | [5 empty] | 14.965 | 16.53 | 0 | 4.871 | 4.555 | 4.5441 | 4.2857 | 0.26925 | 5.5275
01/28/10 | 9:39 | 0 | 14.96 | 0 | 3 | 0 | 57.19 | 56.987 | 40.966 | 40.683 | 46.851 | 25.642 | 5.93 | 1 | 0 | 58.288 | 57.503 | 43.807 | 22.246 | 0 | 0 | 58.758 | 17.801 | [5 empty] | 0 | 16.507 | 1 | 4.8696 | 4.5536 | 4.544 | 4.2857 | 0.26786 | 5.5007
01/28/10 | 9:40 | 0 | 14.96 | 0 | 4 | 0 | 57.213 | 56.966 | 40.636 | 40.683 | 47.423 | 25.617 | 6.108 | 2 | 0 | 58.311 | 57.503 | 43.69 | 22.197 | 0 | 0 | 58.669 | 18.221 | [5 empty] | 0 | 16.53 | 2 | 4.8178 | 4.5043 | 4.5419 | 4.2857 | 0.21859 | 4.5372
01/28/10 | 9:41 | 0 | 14.935 | 0 | 3 | 0 | 57.213 | 57.01 | 40.518 | 40.518 | 47.056 | 25.642 | 6.185 | 1 | 0 | 58.311 | 57.459 | 43.597 | 22.246 | 0 | 0 | 58.557 | 18.59 | [5 empty] | 0 | 16.695 | 3 | 4.7953 | 4.483 | 4.541 | 4.2857 | 0.19728 | 4.114
01/28/10 | 9:42 | 1 | 14.96 | 0 | 3 | 0 | 57.213 | 56.987 | 40.494 | 40.353 | 47.446 | 25.688 | 5.956 | 1 | 0 | 58.333 | 57.437 | 43.525 | 22.341 | 0 | 0 | 58.468 | 18.912 | [5 empty] | 14.96 | 16.86 | 4 | 4.862 | 4.5464 | 4.5437 | 4.2857 | 0.26066 | 5.3613
01/28/10 | 9:43 | 0 | 14.96 | 0 | 4 | 0 | 57.167 | 56.966 | 40.425 | 40.329 | 47.95 | 25.808 | 5.881 | 2 | 0 | 58.311 | 57.437 | 43.456 | 22.341 | 0 | 0 | 58.379 | 19.209 | [5 empty] | 0 | 16.838 | 5 | 4.8839 | 4.5671 | 4.5446 | 4.2857 | 0.28142 | 5.7624
01/28/10 | 9:44 | 0 | 14.96 | 0 | 3 | 0 | 57.167 | 56.921 | 40.26 | 40.284 | 47.768 | 25.929 | 5.83 | 1 | 0 | 58.311 | 57.414 | 43.339 | 22.341 | 0 | 0 | 58.311 | 19.528 | [5 empty] | 0 | 16.883 | 6 | 4.8987 | 4.5813 | 4.5452 | 4.2857 | 0.29554 | 6.0331
01/28/10 | 9:45 | 0 | 14.995 | 0 | 3 | 0 | 57.154 | 56.953 | 40.152 | 40.176 | 47.227 | 25.941 | 5.84 | 1 | 0 | 58.343 | 57.446 | 43.348 | 22.327 | 0 | 0 | 58.276 | 19.86 | [5 empty] | 0 | 16.978 | 7 | 4.8958 | 4.5785 | 4.5451 | 4.2857 | 0.29277 | 5.9801
01/28/10 | 9:46 | 1 | 14.985 | 0 | 3 | 0 | 57.01 | 56.875 | 40.002 | 40.119 | 46.965 | 25.906 | 5.652 | 2 | 0 | 58.288 | 57.368 | 43.221 | 22.317 | 0 | 0 | 58.199 | 20.096 | [5 empty] | 14.985 | 16.891 | 8 | 4.9505 | 4.6305 | 4.5473 | 4.2857 | 0.34481 | 6.9651
01/28/10 | 9:47 | 0 | 15.02 | 0 | 4 | 0 | 56.93 | 56.795 | 39.987 | 40.059 | 46.792 | 25.963 | 5.791 | 1 | 0 | 58.32 | 57.468 | 43.183 | 22.302 | 0 | 0 | 58.119 | 20.399 | [5 empty] | 0 | 16.871 | 9 | 4.9101 | 4.5921 | 4.5457 | 4.2857 | 0.30634 | 6.239
01/28/10 | 9:48 | 0 | 14.96 | 0 | 3 | 0 | 56.855 | 56.652 | 39.837 | 39.954 | 46.643 | 25.978 | 5.855 | 1 | 0 | 58.311 | 57.391 | 43.15 | 22.246 | 0 | 0 | 58.018 | 20.63 | [5 empty] | 0 | 16.901 | 10 | 4.8914 | 4.5743 | 4.5449 | 4.2857 | 0.28862 | 5.9006
01/28/10 | 9:49 | 0 | 14.995 | 0 | 3 | 0 | 56.795 | 56.617 | 39.753 | 39.846 | 47.297 | 26.012 | 6.043 | 2 | 0 | 58.32 | 57.423 | 43.159 | 22.351 | 0 | 0 | 57.961 | 20.929 | [5 empty] | 0 | 16.949 | 11 | 4.8367 | 4.5223 | 4.5427 | 4.2857 | 0.23658 | 4.8914
01/28/10 | 9:50 | 1 | 14.96 | 0 | 4 | 0 | 56.741 | 56.517 | 39.648 | 39.743 | 47.194 | 26.122 | 5.881 | 1 | 0 | 58.288 | 57.391 | 43.102 | 22.388 | 0 | 0 | 57.907 | 21.113 | [5 empty] | 14.96 | 16.998 | 12 | 4.8839 | 4.5671 | 4.5446 | 4.2857 | 0.28142 | 5.7624
01/28/10 | 9:51 | 0 | 15.02 | 0 | 3 | 1 | 56.729 | 56.526 | 39.636 | 39.705 | 46.86 | 26.108 | 6.043 | 1 | 0 | 58.297 | 57.423 | 43.114 | 22.302 | 0 | 0 | 57.827 | 21.387 | [5 empty] | 0 | 17.024 | 13 | 4.8367 | 4.5223 | 4.5427 | 4.2857 | 0.23658 | 4.8914
01/28/10 | 9:52 | 0 | 14.985 | 0 | 3 | 0 | 56.652 | 56.451 | 39.554 | 39.648 | 46.804 | 26.122 | 6.134 | 2 | 0 | 58.288 | 57.368 | 43.032 | 22.292 | 0 | 0 | 57.706 | 21.593 | [5 empty] | 0 | 17.004 | 0 | 4.8102 | 4.4971 | 4.5416 | 4.2857 | 0.21139 | 4.3947
01/28/10 | 9:53 | 1 | 14.995 | 0 | 4 | 0 | 56.729 | 56.46 | 39.401 | 39.681 | 46.86 | 26.206 | 5.966 | 1 | 0 | 58.276 | 57.4 | 43.018 | 22.157 | 0 | 0 | 57.669 | 21.87 | [5 empty] | 14.995 | 17.048 | 1 | 4.8591 | 4.5436 | 4.5436 | 4.2857 | 0.2579 | 5.3075
01/28/10 | 9:54 | 0 | 14.985 | 0 | 3 | 0 | 56.674 | 56.428 | 39.437 | 39.578 | 46.575 | 26.147 | 5.907 | 1 | 0 | 58.244 | 57.348 | 42.963 | 22.292 | 0 | 0 | 57.594 | 22.148 | [5 empty] | 0 | 17.096 | 2 | 4.8763 | 4.5599 | 4.5443 | 4.2857 | 0.27423 | 5.6237
01/28/10 | 9:55 | 0 | 14.96 | 0 | 3 | 0 | 56.652 | 56.451 | 39.389 | 39.602 | 47.126 | 26.196 | 6.007 | 2 | 0 | 58.244 | 57.368 | 42.891 | 22.292 | 0 | 0 | 57.594 | 22.388 | [5 empty] | 0 | 17.05 | 3 | 4.8472 | 4.5323 | 4.5431 | 4.2857 | 0.24655 | 5.0864
01/28/10 | 9:56 | 0 | 14.995 | 0 | 3 | 0 | 56.683 | 56.46 | 39.423 | 39.636 | 47.136 | 26.252 | 5.866 | 1 | 0 | 58.276 | 57.357 | 42.973 | 22.255 | 0 | 0 | 57.557 | 22.689 | [5 empty] | 0 | 17.047 | 4 | 4.8882 | 4.5713 | 4.5448 | 4.2857 | 0.28558 | 5.8421
01/28/10 | 9:57 | 1 | 14.96 | 0 | 4 | 0 | 56.652 | 56.428 | 39.389 | 39.53 | 47.285 | 26.218 | 5.93 | 2 | 0 | 58.222 | 57.325 | 42.939 | 22.341 | 0 | 0 | 57.482 | 22.871 | [5 empty] | 14.96 | 17.122 | 5 | 4.8696 | 4.5536 | 4.544 | 4.2857 | 0.26786 | 5.5007
01/28/10 | 9:58 | 0 | 15.02 | 0 | 3 | 0 | 56.706 | 56.437 | 39.423 | 39.636 | 47.136 | 26.206 | 6.206 | 1 | 0 | 58.228 | 57.311 | 42.92 | 22.366 | 0 | 0 | 57.4 | 23.065 | [5 empty] | 0 | 17.07 | 6 | 4.7892 | 4.4772 | 4.5408 | 4.2857 | 0.19146 | 3.9978
01/28/10 | 9:59 | 0 | 14.995 | 0 | 3 | 0 | 56.738 | 56.492 | 39.454 | 39.667 | 47.259 | 26.257 | 6.144 | 1 | 0 | 58.265 | 57.368 | 42.956 | 22.378 | 0 | 0 | 57.389 | 23.342 | [5 empty] | 0 | 17.071 | 7 | 4.8073 | 4.4943 | 4.5415 | 4.2857 | 0.20863 | 4.3398
01/28/10 | 10:00 | 0 | 14.995 | 0 | 3 | 0 | 56.718 | 56.492 | 39.478 | 39.712 | 46.984 | 26.233 | 6.193 | 2 | 0 | 58.265 | 57.368 | 42.932 | 22.329 | 0 | 0 | 57.368 | 23.535 | [5 empty] | 0 | 17.006 | 8 | 4.793 | 4.4808 | 4.5409 | 4.2857 | 0.19506 | 4.0698
01/28/10 | 10:01 | 1 | 14.995 | 0 | 4 | 0 | 56.784 | 56.471 | 39.571 | 39.712 | 47.283 | 26.257 | 6.244 | 1 | 0 | 58.265 | 57.345 | 42.956 | 22.474 | 0 | 0 | 57.345 | 23.727 | [5 empty] | 14.995 | 17.072 | 9 | 4.7781 | 4.4667 | 4.5403 | 4.2857 | 0.18095 | 3.787
01/28/10 | 10:02 | 0 | 14.995 | 0 | 3 | 0 | 56.784 | 56.492 | 39.595 | 39.76 | 46.755 | 26.039 | 6.244 | 2 | 0 | 58.242 | 57.277 | 42.839 | 22.378 | 0 | 0 | 57.277 | 23.92 | [5 empty] | 0 | 17.024 | 10 | 4.7781 | 4.4667 | 4.5403 | 4.2857 | 0.18095 | 3.787
01/28/10 | 10:03 | 0 | 14.965 | 0 | 3 | 0 | 56.941 | 56.515 | 39.688 | 39.829 | 47.075 | 25.943 | 6.371 | 1 | 0 | 58.242 | 57.322 | 42.932 | 22.378 | 0 | 0 | 57.233 | 24.09 | [5 empty] | 0 | 17.112 | 11 | 4.7412 | 4.4315 | 4.5388 | 4.2857 | 0.14579 | 3.075
01/28/10 | 10:04 | 0 | 14.995 | 0 | 4 | 0 | 56.941 | 56.672 | 39.76 | 39.901 | 47.145 | 25.992 | 6.296 | 1 | 0 | 58.242 | 57.3 | 42.839 | 22.378 | 0 | 0 | 57.188 | 24.256 | [5 empty] | 0 | 17.04 | 12 | 4.763 | 4.4523 | 4.5397 | 4.2857 | 0.16655 | 3.4968
01/28/10 | 10:05 | 1 | 14.995 | 1 | 3 | 1 | 56.941 | 56.672 | 39.853 | 39.947 | 47.35 | 25.968 | 6.497 | 2 | 0 | 58.219 | 57.3 | 42.886 | 22.427 | 0 | 0 | 57.188 | 24.425 | [5 empty] | 14.995 | 16.994 | 13 | 4.7045 | 4.3966 | 4.5373 | 4.2857 | 0.11092 | 2.3577
01/28/10 | 10:06 | 0 | 14.995 | 0 | 3 | 0 | 56.987 | 56.695 | 39.901 | 40.018 | 47.327 | 25.968 | 6.448 | 1 | 0 | 58.242 | 57.322 | 42.908 | 22.378 | 0 | 0 | 57.188 | 24.521 | [5 empty] | 0 | 16.969 | 0 | 4.7187 | 4.4102 | 4.5379 | 4.2857 | 0.12448 | 2.638
01/28/10 | 10:07 | 0 | 15.03 | 0 | 3 | 0 | 56.973 | 56.77 | 39.98 | 40.121 | 47.521 | 26.027 | 6.507 | 1 | 0 | 58.251 | 57.354 | 42.872 | 22.243 | 0 | 0 | 57.174 | 24.725 | [5 empty] | 0 | 16.852 | 1 | 4.7016 | 4.3939 | 2.8602 | 2.6087 | 1.7852 | 37.9697
01/28/10 | 10:08 | 0 | 14.973 | 0 | 4 | 0 | 57.008 | 56.672 | 40.066 | 40.16 | 47.535 | 25.968 | 6.497 | 2 | 0 | 58.196 | 57.277 | 42.886 | 22.184 | 0 | 0 | 57.053 | 24.859 | [5 empty] | 0 | 16.848 | 2 | 4.7045 | 4.3966 | 2.8603 | 2.6087 | 1.7879 | 38.005
01/28/10 | 10:09 | 1 | 14.973 | 0 | 3 | 0 | 57.188 | 56.672 | 40.253 | 40.207 | 47.787 | 26.017 | 6.523 | 1 | 0 | 58.196 | 57.254 | 42.863 | 22.064 | 0 | 0 | 56.987 | 25.004 | [5 empty] | 14.973 | 16.981 | 3 | 4.6969 | 4.3894 | 2.86 | 2.6087 | 1.7807 | 37.913
01/28/10 | 10:10 | 0 | 14.859 | 0 | 3 | 0 | 57.377 | 56.839 | 40.545 | 40.334 | 48.324 | 26.051 | 6.736 | 2 | 0 | 58.139 | 57.22 | 42.803 | 21.907 | 0 | 0 | 56.973 | 25.183 | [5 empty] | 0 | 17.043 | 4 | 4.6349 | 4.3305 | 2.8575 | 2.6087 | 1.7218 | 37.1483
01/28/10 | 10:11 | 0 | 14.724 | 0 | 3 | 0 | 57.48 | 56.973 | 40.662 | 40.451 | 48.347 | 26.002 | 6.837 | 1 | 0 | 58.228 | 57.243 | 42.824 | 21.763 | 0 | 0 | 56.905 | 25.352 | [5 empty] | 0 | 17.029 | 5 | 4.6055 | 4.3025 | 2.8563 | 2.6087 | 1.6938 | 36.7785
01/28/10 | 10:12 | 0 | 14.749 | 0 | 4 | 0 | 49.323 | 57.142 | 40.652 | 40.511 | 33.931 | 25.823 | 6.6 | 1 | 0 | 58.196 | 57.211 | 42.769 | 22.138 | 0 | 0 | 56.873 | 25.463 | [5 empty] | 0 | 8.812 | 6 | 4.6745 | 4.3681 | 2.8591 | 2.6087 | 1.7594 | 37.6389
01/28/10 | 10:13 | 0 | 14.799 | 0 | 3 | 0 | 43.731 | 49.094 | 40.793 | 40.607 | 26.426 | 25.897 | 6.523 | 0 | 0 | 58.174 | 57.188 | 42.791 | 22.258 | 0 | 0 | 56.852 | 25.583 | [5 empty] | 0 | 3.124 | 7 | 4.6969 | 4.3894 | 2.86 | 2.6087 | 1.7807 | 37.913
01/28/10 | 10:14 | 0 | 14.849 | 0 | 3 | 0 | 42.109 | 43.755 | 41.006 | 40.748 | 23.871 | 25.897 | 6.752 | 0 | 0 | 58.174 | 57.188 | 42.863 | 22.209 | 0 | 0 | 56.784 | 25.678 | [5 empty] | 0 | 1.361 | 8 | 4.6302 | 4.326 | 2.8573 | 2.6087 | 1.7174 | 37.0901
01/28/10 | 10:15 | 0 | 14.849 | 0 | 3 | 0 | 41.547 | 42.298 | 41.028 | 40.793 | 21.993 | 25.919 | 6.523 | 1 | 0 | 58.13 | 57.211 | 42.839 | 22.184 | 0 | 0 | 56.761 | 25.727 | [5 empty] | 0 | 0.754 | 9 | 4.6969 | 4.3894 | 2.86 | 2.6087 | 1.7807 | 37.913
01/28/10 | 10:16 | 0 | 14.897 | 0 | 4 | 0 | 41.31 | 41.757 | 40.628 | 40.793 | 21.125 | 25.943 | 6.523 | 0 | 0 | 58.153 | 57.165 | 42.839 | 22.162 | 0 | 0 | 56.718 | 25.872 | [5 empty] | 0 | 0.517 | 10 | 4.6969 | 4.3894 | 2.86 | 2.6087 | 1.7807 | 37.913
01/28/10 | 10:17 | 0 | 14.922 | 0 | 3 | 0 | 41.076 | 41.475 | 39.385 | 40.229 | 18.776 | 25.919 | 6.7 | 0 | 0 | 58.085 | 57.188 | 42.815 | 22.209 | 0 | 0 | 56.695 | 25.992 | [5 empty] | 0 | 0.847 | 11 | 4.6454 | 4.3404 | 2.8579 | 2.6087 | 1.7317 | 37.279
01/28/10 | 10:18 | 0 | 14.947 | 0 | 3 | 0 | 40.466 | 41.169 | 38.373 | 38.913 | 19.221 | 25.897 | 6.6 | 0 | 0 | 58.071 | 57.151 | 42.803 | 22.172 | 0 | 0 | 56.75 | 26.171 | [5 empty] | 0 | 1.553 | 12 | 4.6745 | 4.3681 | 2.8591 | 2.6087 | 1.7594 | 37.6389
01/28/10 | 10:19 | 0 | 14.927 | 0 | 3 | 0 | 39.246 | 40.468 | 37.669 | 37.959 | 18.118 | 25.904 | 6.432 | 0 | 0 | 58.091 | 57.172 | 42.822 | 22.243 | 0 | 0 | 56.633 | 26.289 | [5 empty] | 0 | 1.287 | 13 | 4.7234 | 4.4146 | 2.8611 | 2.6087 | 1.8059 | 38.2336
01/28/10 | 10:20 | 0 | 14.95 | 0 | 4 | 0 | 38.21 | 39.246 | 37.153 | 37.318 | 17.791 | 25.803 | 6.502 | 0 | 0 | 57.996 | 57.099 | 42.724 | 22.14 | 0 | 0 | 56.563 | 26.358 | [5 empty] | 0 | 0.892 | 14 | 4.703 | 4.3952 | 2.8603 | 2.6087 | 1.7866 | 37.9873
01/28/10 | 10:21 | 0 | 15.005 | 0 | 3 | 0 | 37.559 | 38.334 | 36.713 | 36.854 | 17.401 | 25.784 | 6.633 | 0 | 0 | 58.023 | 57.149 | 42.776 | 22.314 | 0 | 0 | 56.567 | 26.483 | [5 empty] | 0 | 0.705 | 15 | 4.6649 | 4.359 | 2.8587 | 2.6087 | 1.7503 | 37.5207
01/28/10 | 10:22 | 0 | 15.005 | 0 | 3 | 0 | 47.976 | 37.605 | 36.313 | 36.43 | 38.239 | 25.71 | 6.407 | 0 | 0 | 57.98 | 57.126 | 42.705 | 22.265 | 0 | 0 | 56.59 | 26.578 | [5 empty] | 0 | 11.546 | 16 | 4.7307 | 4.4215 | 2.8614 | 2.6087 | 1.8128 | 38.321
01/28/10 | 10:23 | 1 | 14.975 | 0 | 4 | 0 | 53.199 | 48.062 | 35.696 | 35.978 | 38.447 | 25.634 | 6.729 | 1 | 0 | 57.884 | 57.078 | 42.63 | 22.14 | 0 | 0 | 56.54 | 26.622 | [5 empty] | 14.975 | 17.221 | 17 | 4.6369 | 4.3324 | 2.8576 | 2.6087 | 1.7237 | 37.1738
01/28/10 | 10:24 | 0 | 15 | 0 | 3 | 0 | 54.117 | 52.903 | 35.344 | 35.486 | 38.54 | 25.539 | 6.476 | 2 | 0 | 57.884 | 57.078 | 42.63 | 22.285 | 0 | 0 | 56.494 | 26.669 | [5 empty] | 0 | 18.631 | 18 | 4.7106 | 4.4024 | 2.8606 | 2.6087 | 1.7937 | 38.0791
01/28/10 | 10:25 | 0 | 14.975 | 0 | 3 | 0 | 54.117 | 53.727 | 35.132 | 35.11 | 38.705 | 25.465 | 6.602 | 1 | 0 | 57.818 | 57.055 | 42.535 | 22.236 | 0 | 0 | 56.494 | 26.789 | [5 empty] | 0 | 19.007 | 19 | 4.6739 | 4.3676 | 2.8591 | 2.6087 | 1.7589 | 37.6318
01/28/10 | 10:26 | 1 | 15.025 | 0 | 3 | 0 | 53.958 | 53.75 | 35.249 | 34.969 | 38.822 | 25.465 | 6.476 | 2 | 0 | 57.818 | 57.055 | 42.535 | 22.214 | 0 | 0 | 56.405 | 26.863 | [5 empty] | 15.025 | 18.989 | 20 | 4.7106 | 4.4024 | 2.8606 | 2.6087 | 1.7937 | 38.0791
01/28/10 | 10:27 | 0 | 15.005 | 0 | 4 | 0 | 53.778 | 53.64 | 35.679 | 35.139 | 39.27 | 25.465 | 6.729 | 1 | 0 | 57.795 | 57.033 | 42.559 | 22.14 | 0 | 0 | 56.405 | 26.958 | [5 empty] | 0 | 18.639 | 21 | 4.6369 | 4.3324 | 2.8576 | 2.6087 | 1.7237 | 37.1738
01/28/10 | 10:28 | 0 | 15.025 | 0 | 3 | 1 | 53.75 | 53.545 | 36.191 | 35.627 | 39.88 | 25.416 | 6.729 | 2 | 0 | 57.818 | 57.01 | 42.583 | 22.069 | 0 | 0 | 56.359 | 27.054 | [5 empty] | 0 | 18.123 | 22 | 4.6369 | 4.3324 | 2.8576 | 2.6087 | 1.7237 | 37.1738
01/28/10 | 10:29 | 0 | 15.056 | 0 | 3 | 0 | 53.778 | 53.526 | 36.806 | 36.241 | 40.731 | 25.47 | 6.937 | 1 | 0 | 57.799 | 57.037 | 42.611 | 22.219 | 0 | 0 | 56.364 | 27.157 | [5 empty] | 0 | 17.537 | 0 | 4.5763 | 4.2748 | 2.8551 | 2.6087 | 1.6661 | 36.4077
01/28/10 | 10:30 | 1 | 15.056 | 0 | 3 | 0 | 54.007 | 53.64 | 37.653 | 36.782 | 40.942 | 25.399 | 6.811 | 2 | 0 | 57.822 | 57.014 | 42.564 | 22.265 | 0 | 0 | 56.343 | 27.302 | [5 empty] | 15.056 | 17.225 | 1 | 4.613 | 4.3097 | 2.8566 | 2.6087 | 1.701 | 36.8742
01/28/10 | 10:31 | 0 | 15.056 | 0 | 3 | 0 | 54.259 | 53.801 | 38.569 | 37.653 | 41.695 | 25.35 | 6.711 | 1 | 0 | 57.822 | 57.037 | 42.587 | 22.314 | 0 | 0 | 56.41 | 27.351 | [5 empty] | 0 | 16.606 | 2 | 4.6422 | 4.3374 | 2.8578 | 2.6087 | 1.7287 | 37.2391
01/28/10 | 10:32 | 0 | 15.056 | 0 | 4 | 0 | 54.924 | 54.077 | 39.344 | 38.545 | 42.164 | 25.374 | 7.064 | 2 | 0 | 57.822 | 57.037 | 42.659 | 22.265 | 0 | 0 | 56.41 | 27.446 | [5 empty] | 0 | 16.379 | 3 | 4.5394 | 4.2397 | 2.8536 | 2.6087 | 1.631 | 35.9299
01/28/10 | 10:33 | 1 | 15.03 | 0 | 3 | 0 | 55.683 | 54.742 | 39.743 | 39.275 | 43.221 | 25.423 | 6.633 | 1 | 0 | 57.799 | 57.037 | 42.705 | 22.434 | 0 | 0 | 56.387 | 27.495 | [5 empty] | 15.03 | 16.408 | 4 | 4.6649 | 4.359 | 2.8587 | 2.6087 | 1.7503 | 37.5207
01/28/10 | 10:34 | 0 | 15.03 | 0 | 3 | 0 | 56.41 | 55.475 | 40.026 | 39.674 | 44.116 | 25.495 | 6.533 | 1 | 0 | 57.822 | 57.037 | 42.705 | 22.29 | 0 | 0 | 56.321 | 27.517 | [5 empty] | 0 | 16.736 | 5 | 4.694 | 4.3867 | 2.8599 | 2.6087 | 1.778 | 37.8776
01/28/10 | 10:35 | 0 | 15.005 | 0 | 3 | 0 | 56.768 | 56.14 | 40.073 | 39.861 | 44.302 | 25.445 | 6.863 | 2 | 0 | 57.822 | 57.014 | 42.776 | 22.243 | 0 | 0 | 56.41 | 27.638 | [5 empty] | 0 | 16.907 | 6 | 4.5979 | 4.2953 | 2.856 | 2.6087 | 1.6866 | 36.6826
01/28/10 | 10:36 | 0 | 15.056 | 0 | 3 | 0 | 57.037 | 56.476 | 40.26 | 39.98 | 43.858 | 25.495 | 6.863 | 1 | 0 | 57.822 | 57.014 | 42.776 | 22.243 | 0 | 0 | 56.387 | 27.76 | [5 empty] | 0 | 17.057 | 7 | 4.5979 | 4.2953 | 2.856 | 2.6087 | 1.6866 | 36.6826
01/28/10 | 10:37 | 0 | 15.03 | 0 | 3 | 0 | 47.518 | 56.633 | 40.26 | 40.002 | 29.589 | 25.495 | 6.912 | 1 | 0 | 57.888 | 56.992 | 42.822 | 22.29 | 0 | 0 | 56.343 | 27.807 | [5 empty] | 0 | 7.516 | 8 | 4.5836 | 4.2818 | 2.8554 | 2.6087 | 1.6731 | 36.5009
01/28/10 | 10:38 | 0 | 15.03 | 0 | 4 | 0 | 42.752 | 47.472 | 40.26 | 40.026 | 22.844 | 25.544 | 6.811 | 0 | 0 | 57.822 | 56.948 | 42.822 | 22.363 | 0 | 0 | 56.209 | 27.782 | [5 empty] | 0 | 2.726 | 9 | 4.613 | 4.3097 | 2.8566 | 2.6087 | 1.701 | 36.8742
01/28/10 | 10:39 | 0 | 15.056 | 0 | 3 | 0 | 41.32 | 42.894 | 40.332 | 40.05 | 21.329 | 25.519 | 6.811 | 1 | 0 | 57.868 | 57.017 | 42.824 | 22.219 | 0 | 0 | 56.232 | 27.954 | [5 empty] | 0 | 1.27 | 10 | 4.613 | 4.3097 | 2.8566 | 2.6087 | 1.701 | 36.8742
01/28/10 | 10:40 | 0 | 14.995 | 0 | 3 | 0 | 40.77 | 41.475 | 40.253 | 40.205 | 19.073 | 25.438 | 6.7 | 0 | 0 | 57.836 | 56.985 | 42.791 | 22.233 | 0 | 0 | 56.177 | 27.966 | [5 empty] | 0 | 0.565 | 11 | 4.6454 | 4.3404 | 2.8579 | 2.6087 | 1.7317 | 37.279
01/28/10 | 10:41 | 0 | 15.03 | 0 | 3 | 0 | 40.614 | 40.99 | 39.932 | 40.215 | 18.613 | 25.495 | 6.762 | 0 | 0 | 57.868 | 56.971 | 42.848 | 22.243 | 0 | 0 | 56.232 | 28.074 | [5 empty] | 0 | 0.399 | 12 | 4.6273 | 4.3233 | 2.8572 | 2.6087 | 1.7146 | 37.0536
01/28/10 | 10:42 | 0 | 15.03 | 0 | 3 | 0 | 40.404 | 40.779 | 38.686 | 39.626 | 18.218 | 25.472 | 6.989 | 0 | 0 | 57.845 | 56.971 | 42.848 | 22.292 | 0 | 0 | 56.209 | 28.121 | [5 empty] | 0 | 0.778 | 13 | 4.5612 | 4.2604 | 2.8545 | 2.6087 | 1.6517 | 36.213
01/28/10 | 10:43 | 0 | 15.03 | 0 | 4 | 0 | 39.815 | 40.497 | 37.677 | 38.406 | 18.688 | 25.472 | 6.914 | 0 | 0 | 57.802 | 56.971 | 42.824 | 22.363 | 0 | 0 | 56.209 | 28.194 | [5 empty] | 0 | 1.409 | 14 | 4.583 | 4.2812 | 2.8554 | 2.6087 | 1.6725 | 36.4934
01/28/10 | 10:44 | 0 | 14.973 | 0 | 3 | 0 | 38.653 | 39.853 | 36.938 | 37.433 | 17.072 | 25.438 | 6.574 | 0 | 0 | 57.747 | 56.893 | 42.791 | 22.233 | 0 | 0 | 56.107 | 28.206 | [5 empty] | 0 | 1.22 | 15 | 4.6821 | 4.3753 | 2.8594 | 2.6087 | 1.7666 | 37.7318
01/28/10 | 10:45 | 0 | 15.03 | 0 | 3 | 0 | 37.701 | 38.758 | 36.43 | 36.806 | 16.217 | 25.399 | 6.94 | 0 | 0 | 57.733 | 56.905 | 42.776 | 22.339 | 0 | 0 | 56.14 | 28.265 | [5 empty] | 0 | 0.895 | 16 | 4.5755 | 4.274 | 2.8551 | 2.6087 | 1.6653 | 36.3965
01/28/10 | 10:46 | 0 | 15.008 | 0 | 3 | 0 | 36.947 | 37.77 | 35.986 | 36.313 | 17.18 | 25.374 | 7.092 | 0 | 0 | 57.688 | 56.882 | 42.707 | 22.339 | 0 | 0 | 56.096 | 28.314 | [5 empty] | 0 | 0.634 | 17 | 4.5312 | 4.2319 | 2.8533 | 2.6087 | 1.6232 | 35.8235
01/28/10 | 10:47 | 1 | 15.008 | 0 | 3 | 0 | 47.175 | 37.067 | 35.538 | 35.938 | 37.607 | 25.23 | 7.241 | 0 | 0 | 57.667 | 56.882 | 42.729 | 22.172 | 0 | 0 | 55.981 | 28.363 | [5 empty] | 15.008 | 11.237 | 18 | 4.4878 | 4.1907 | 2.8516 | 2.6087 | 1.582 | 35.2509
01/28/10 | 10:48 | 0 | 15.008 | 1 | 4 | 0 | 52.609 | 46.694 | 34.998 | 35.514 | 37.746 | 25.279 | 7.015 | 1 | 0 | 57.621 | 56.859 | 42.635 | 22.172 | 0 | 0 | 55.935 | 28.385 | [5 empty] | 0 | 17.095 | 19 | 4.5536 | 4.2532 | 2.8542 | 2.6087 | 1.6446 | 36.1152
01/28/10 | 10:49 | 0 | 15.008 | 0 | 3 | 0 | 53.687 | 52.289 | 34.55 | 34.974 | 37.559 | 25.23 | 7.04 | 1 | 0 | 57.621 | 56.814 | 42.635 | 22.219 | 0 | 0 | 55.888 | 28.459 | [5 empty] | 0 | 18.713 | 20 | 4.5464 | 4.2463 | 2.8539 | 2.6087 | 1.6376 | 36.0208
01/28/10 | 10:50 | 0 | 15.008 | 0 | 3 | 0 | 53.71 | 53.274 | 34.268 | 34.526 | 37.724 | 25.183 | 7.344 | 2 | 0 | 57.532 | 56.814 | 42.635 | 22.243 | 0 | 0 | 55.797 | 28.459 | [5 empty] | 0 | 19.184 | 21 | 4.4578 | 4.1622 | 2.8503 | 2.6087 | 1.5535 | 34.8485
01/28/10 | 10:51 | 1 | 15.008 | 0 | 3 | 1 | 53.643 | 53.297 | 34.223 | 34.316 | 37.794 | 25.183 | 7.167 | 1 | 0 | 57.553 | 56.836 | 42.566 | 22.148 | 0 | 0 | 55.867 | 28.508 | [5 empty] | 15.008 | 19.327 | 22 | 4.5094 | 4.2112 | 2.8524 | 2.6087 | 1.6025 | 35.5366
01/28/10 | 10:52 | 0 | 15.008 | 0 | 3 | 0 | 53.619 | 53.297 | 34.598 | 34.292 | 38.428 | 25.11 | 7.04 | 2 | 0 | 57.553 | 56.77 | 42.635 | 22.172 | 0 | 0 | 55.867 | 28.555 | [5 empty] | 0 | 19.327 | 0 | 4.5464 | 4.2463 | 2.8539 | 2.6087 | 1.6376 | 36.0208
01/28/10 | 10:53 | 0 | 15.008 | 0 | 3 | 0 | 53.596 | 53.367 | 35.163 | 34.763 | 38.523 | 25.134 | 7.267 | 2 | 0 | 57.532 | 56.791 | 42.611 | 22.268 | 0 | 0 | 55.888 | 28.555 | [5 empty] | 0 | 18.833 | 1 | 4.4802 | 4.1835 | 4.5283 | 4.2857 | -0.10222 | -2.2816
01/28/10 | 10:54 | 1 | 15.061 | 0 | 3 | 0 | 53.463 | 53.395 | 35.615 | 35.332 | 39.327 | 25.213 | 7.424 | 1 | 0 | 57.56 | 56.818 | 42.616 | 22.128 | 0 | 0 | 55.916 | 28.609 | [5 empty] | 15.061 | 18.131 | 2 | 4.4345 | 4.14 | 4.5264 | 4.2857 | -0.14568 | -3.2851
01/28/10 | 10:55 | 0 | 15.03 | 0 | 3 | 0 | 53.388 | 53.206 | 36.313 | 35.797 | 39.887 | 25.183 | 7.192 | 2 | 0 | 57.487 | 56.747 | 42.611 | 22.219 | 0 | 0 | 55.911 | 28.628 | [5 empty] | 0 | 17.591 | 3 | 4.5021 | 4.2043 | 4.5291 | 4.2857 | -0.08146 | -1.8094
01/28/10 | 10:56 | 0 | 15.038 | 0 | 3 | 0 | 53.692 | 53.279 | 37.258 | 36.672 | 40.619 | 25.188 | 7.197 | 1 | 0 | 57.58 | 56.818 | 42.64 | 22.224 | 0 | 0 | 55.916 | 28.68 | [5 empty] | 0 | 17.02 | 4 | 4.5006 | 4.2029 | 4.5291 | 4.2857 | -0.082844 | -1.8407
01/28/10 | 10:57 | 0 | 15.008 | 0 | 4 | 0 | 54.261 | 53.482 | 38.007 | 37.607 | 41.647 | 25.183 | 7.319 | 2 | 0 | 57.576 | 56.77 | 42.635 | 22.219 | 0 | 0 | 55.911 | 28.724 | [5 empty] | 0 | 16.654 | 5 | 4.4651 | 4.1691 | 4.5277 | 4.2857 | -0.11661 | -2.6117
01/28/10 | 10:58 | 1 | 15.008 | 0 | 3 | 0 | 54.971 | 54.054 | 38.358 | 38.334 | 42.425 | 25.159 | 7.167 | 1 | 0 | 57.576 | 56.747 | 42.693 | 22.062 | 0 | 0 | 55.851 | 28.783 | [5 empty] | 15.008 | 16.637 | 6 | 4.5094 | 4.2112 | 4.5294 | 4.2857 | -0.07454 | -1.653
01/28/10 | 10:59 | 0 | 14.94 | 0 | 3 | 0 | 55.524 | 54.721 | 38.409 | 38.645 | 43.063 | 25.188 | 6.896 | 2 | 0 | 57.512 | 56.75 | 42.664 | 22.081 | 0 | 0 | 55.823 | 28.802 | [5 empty] | 0 | 16.879 | 7 | 4.5883 | 4.2862 | 4.5326 | 4.2857 | 0.00047291 | 0.010307
01/28/10 | 11:00 | 0 | 14.995 | 0 | 3 | 0 | 55.827 | 55.277 | 38.509 | 38.767 | 43.609 | 25.266 | 6.927 | 1 | 0 | 57.583 | 56.731 | 42.693 | 22.182 | 0 | 0 | 55.827 | 28.832 | [5 empty] | 0 | 17.06 | 8 | 4.5793 | 4.2776 | 4.5323 | 4.2857 | -0.0081079 | -0.17706
01/28/10 | 11:01 | 0 | 14.94 | 0 | 3 | 0 | 55.89 | 55.501 | 38.526 | 38.763 | 43.649 | 25.213 | 7.352 | 1 | 0 | 57.535 | 56.704 | 42.709 | 22.152 | 0 | 0 | 55.732 | 28.802 | [5 empty] | 0 | 17.127 | 9 | 4.4555 | 4.16 | 4.5273 | 4.2857 | -0.12575 | -2.8223
01/28/10 | 11:02 | 1 | 14.988 | 0 | 3 | 0 | 55.799 | 55.617 | 38.504 | 38.715 | 44.448 | 25.213 | 7.252 | 2 | 0 | 57.555 | 56.704 | 42.781 | 22.032 | 0 | 0 | 55.753 | 28.873 | [5 empty] | 14.988 | 17.084 | 10 | 4.4846 | 4.1876 | 4.5284 | 4.2857 | -0.098068 | -2.1868
01/28/10 | 11:03 | 0 | 15.018 | 0 | 4 | 0 | 55.804 | 55.599 | 38.533 | 38.674 | 44.312 | 25.217 | 6.979 | 1 | 0 | 57.583 | 56.731 | 42.714 | 22.231 | 0 | 0 | 55.804 | 28.927 | [5 empty] | 0 | 17.13 | 11 | 4.5641 | 4.2632 | 4.5317 | 4.2857 | -0.022501 | -0.49301
01/28/10 | 11:04 | 0 | 14.965 | 0 | 3 | 0 | 55.732 | 55.501 | 38.363 | 38.621 | 44.54 | 25.333 | 7.074 | 2 | 0 | 57.555 | 56.681 | 42.803 | 22.152 | 0 | 0 | 55.753 | 28.947 | [5 empty] | 0 | 17.111 | 12 | 4.5365 | 4.2369 | 4.5305 | 4.2857 | -0.048797 | -1.0757
01/28/10 | 11:05 | 0 | 14.94 | 0 | 3 | 1 | 55.662 | 55.501 | 38.387 | 38.621 | 44.862 | 25.284 | 7.252 | 1 | 0 | 57.535 | 56.704 | 42.851 | 22.128 | 0 | 0 | 55.799 | 28.947 | [5 empty] | 0 | 17.041 | 13 | 4.4846 | 4.1876 | 4.5284 | 4.2857 | -0.098068 | -2.1868
01/28/10 | 11:06 | 1 | 15.018 | 0 | 3 | 0 | 55.69 | 55.484 | 38.626 | 38.602 | 45.257 | 25.338 | 7.205 | 1 | 0 | 57.583 | 56.731 | 42.831 | 22.133 | 0 | 0 | 55.851 | 29.072 | [5 empty] | 15.018 | 17.088 | 0 | 4.4983 | 4.2007 | 4.529 | 4.2857 | -0.085058 | -1.8909
01/28/10 | 11:07 | 0 | 14.995 | 0 | 4 | 0 | 55.622 | 55.461 | 38.674 | 38.696 | 45.485 | 25.387 | 7.131 | 2 | 0 | 57.605 | 56.709 | 42.855 | 22.255 | 0 | 0 | 55.781 | 29.097 | [5 empty] | 0 | 16.926 | 1 | 4.5199 | 4.2211 | 4.5299 | 4.2857 | -0.064575 | -1.4287
01/28/10 | 11:08 | 0 | 14.995 | 0 | 3 | 0 | 55.69 | 55.438 | 38.743 | 38.791 | 45.28 | 25.433 | 7.282 | 1 | 0 | 57.583 | 56.709 | 42.855 | 22.133 | 0 | 0 | 55.76 | 29.097 | [5 empty] | 0 | 16.899 | 2 | 4.4759 | 4.1793 | 4.5281 | 4.2857 | -0.10637 | -2.3766
01/28/10 | 11:09 | 0 | 14.97 | 0 | 3 | 0 | 55.713 | 55.484 | 38.815 | 38.837 | 45.532 | 25.433 | 6.979 | 2 | 0 | 57.583 | 56.686 | 42.855 | 22.206 | 0 | 0 | 55.666 | 29.143 | [5 empty] | 0 | 16.876 | 3 | 4.5641 | 4.2632 | 4.5317 | 4.2857 | -0.022501 | -0.49301
01/28/10 | 11:10 | 1 | 14.97 | 0 | 3 | 0 | 55.781 | 55.552 | 38.815 | 38.815 | 45.464 | 25.458 | 7.483 | 1 | 0 | 57.583 | 56.709 | 42.855 | 22.062 | 0 | 0 | 55.69 | 29.143 | [5 empty] | 14.97 | 16.966 | 4 | 4.4174 | 4.1237 | 4.5257 | 4.2857 | -0.16201 | -3.6676
01/28/10 | 11:11 | 0 | 14.995 | 0 | 4 | 0 | 55.781 | 55.575 | 38.791 | 38.815 | 45.854 | 25.507 | 7.432 | 1 | 0 | 57.605 | 56.642 | 42.879 | 22.111 | 0 | 0 | 55.645 | 29.192 | [5 empty] | 0 | 16.966 | 5 | 4.4322 | 4.1378 | 4.5263 | 4.2857 | -0.14789 | -3.3368
01/28/10 | 11:12 | 0 | 14.97 | 0 | 3 | 0 | 55.76 | 55.552 | 38.72 | 38.72 | 45.555 | 25.531 | 7.383 | 2 | 0 | 57.562 | 56.709 | 42.879 | 22.133 | 0 | 0 | 55.666 | 29.241 | [5 empty] | 0 | 17.04 | 6 | 4.4465 | 4.1514 | 4.5269 | 4.2857 | -0.13433 | -3.021
01/28/10 | 11:13 | 0 | 14.995 | 0 | 3 | 0 | 55.69 | 55.508 | 38.767 | 38.626 | 45.579 | 25.482 | 7.383 | 1 | 0 | 57.628 | 56.665 | 42.903 | 22.062 | 0 | 0 | 55.645 | 29.288 | [5 empty] | 0 | 17.064 | 7 | 4.4465 | 4.1514 | 4.5269 | 4.2857 | -0.13433 | -3.021
01/28/10 | 11:14 | 1 | 15.018 | 0 | 3 | 0 | 55.645 | 55.484 | 38.72 | 38.602 | 46.06 | 25.531 | 7.458 | 2 | 0 | 57.605 | 56.665 | 42.903 | 22.182 | 0 | 0 | 55.645 | 29.312 | [5 empty] | 15.018 | 17.043 | 8 | 4.4246 | 4.1306 | 4.526 | 4.2857 | -0.15509 | -3.5051
01/28/10 | 11:15 | 0 | 15.005 | 0 | 4 | 0 | 55.678 | 55.47 | 38.708 | 38.588 | 46.001 | 25.566 | 7.671 | 1 | 0 | 57.637 | 56.697 | 42.937 | 22.336 | 0 | 0 | 55.722 | 29.347 | [5 empty] | 0 | 17.09 | 9 | 4.3626 | 4.0717 | 4.5235 | 4.2857 | -0.21405 | -4.9064
01/28/10 | 11:16 | 0 | 15.03 | 0 | 3 | 0 | 55.678 | 55.47 | 38.66 | 38.543 | 46.001 | 25.492 | 7.393 | 2 | 0 | 57.615 | 56.697 | 42.913 | 22.192 | 0 | 0 | 55.699 | 29.371 | [5 empty] | 0 | 17.135 | 10 | 4.4436 | 4.1486 | 4.5268 | 4.2857 | -0.1371 | -3.0853
01/28/10 | 11:17 | 0 | 15.03 | 0 | 3 | 0 | 55.631 | 55.447 | 38.684 | 38.495 | 46.573 | 25.517 | 7.393 | 1 | 0 | 57.594 | 56.674 | 42.961 | 22.241 | 0 | 0 | 55.678 | 29.396 | [5 empty] | 0 | 17.136 | 11 | 4.4436 | 4.1486 | 4.5268 | 4.2857 | -0.1371 | -3.0853
01/28/10 | 11:18 | 1 | 14.995 | 0 | 4 | 0 | 55.622 | 55.391 | 38.696 | 38.485 | 46.403 | 25.531 | 7.383 | 1 | 0 | 57.562 | 56.62 | 42.929 | 22.255 | 0 | 0 | 55.603 | 29.41 | [5 empty] | 14.995 | 17.137 | 12 | 4.4465 | 4.1514 | 4.5269 | 4.2857 | -0.13433 | -3.021
01/28/10 | 11:19 | 0 | 15.098 | 0 | 3 | 1 | 55.699 | 55.47 | 38.727 | 38.633 | 46.732 | 25.634 | 7.765 | 2 | 0 | 57.66 | 56.718 | 43.051 | 22.309 | 0 | 0 | 55.652 | 29.56 | [5 empty] | 0 | 17.066 | 13 | 4.3352 | 4.0456 | 4.5224 | 4.2857 | -0.24007 | -5.5376
01/28/10 | 11:20 | 0 | 15.103 | 0 | 3 | 0 | 55.704 | 55.522 | 38.755 | 38.662 | 46.417 | 25.664 | 7.646 | 1 | 0 | 57.688 | 56.745 | 43.035 | 22.434 | 0 | 0 | 55.636 | 29.614 | [5 empty] | 0 | 17.042 | 0 | 4.3699 | 4.0786 | 4.5238 | 4.2857 | -0.20713 | -4.7399
01/28/10 | 11:21 | 0 | 15.103 | 0 | 3 | 0 | 55.75 | 55.522 | 38.755 | 38.593 | 46.349 | 25.759 | 7.77 | 2 | 0 | 57.71 | 56.702 | 43.08 | 22.385 | 0 | 0 | 55.613 | 29.614 | [5 empty] | 0 | 17.157 | 1 | 4.3338 | 4.0443 | 4.5223 | 4.2857 | -0.24145 | -5.5714
01/28/10 | 11:22 | 1 | 15.128 | 1 | 4 | 0 | 55.727 | 55.522 | 38.803 | 38.569 | 46.349 | 25.759 | 7.893 | 1 | 0 | 57.688 | 56.702 | 43.104 | 22.314 | 0 | 0 | 55.613 | 29.638 | [5 empty] | 15.128 | 17.158 | 2 | 4.298 | 4.0102 | 4.5209 | 4.2857 | -0.2755 | -6.4099
01/28/10 | 11:23 | 0 | 15.128 | 0 | 3 | 0 | 55.774 | 55.522 | 38.827 | 38.593 | 46.326 | 25.83 | 7.943 | 1 | 0 | 57.71 | 56.722 | 43.104 | 22.219 | 0 | 0 | 55.68 | 29.685 | [5 empty] | 0 | 17.181 | 3 | 4.2834 | 3.9964 | 4.5203 | 4.2857 | -0.28934 | -6.7548
01/28/10 | 11:24 | 0 | 15.128 | 0 | 3 | 0 | 55.727 | 55.566 | 38.827 | 38.662 | 47.035 | 25.929 | 7.722 | 2 | 0 | 57.688 | 56.745 | 43.08 | 22.41 | 0 | 0 | 55.68 | 29.71 | [5 empty] | 0 | 17.065 | 4 | 4.3478 | 4.0576 | 4.5229 | 4.2857 | -0.22816 | -5.2479
01/28/10 | 11:25 | 0 | 15.128 | 0 | 3 | 0 | 55.727 | 55.543 | 38.851 | 38.638 | 46.645 | 25.879 | 7.646 | 1 | 0 | 57.688 | 56.702 | 43.128 | 22.363 | 0 | 0 | 55.613 | 29.734 | [5 empty] | 0 | 17.089 | 5 | 4.3699 | 4.0786 | 4.5238 | 4.2857 | -0.20713 | -4.7399
01/28/10 | 11:26 | 1 | 15.154 | 0 | 4 | 0 | 55.774 | 55.498 | 38.944 | 38.734 | 46.622 | 25.929 | 7.722 | 2 | 0 | 57.71 | 56.702 | 43.104 | 22.363 | 0 | 0 | 55.636 | 29.734 | [5 empty] | 15.154 | 17.04 | 6 | 4.3478 | 4.0576 | 4.5229 | 4.2857 | -0.22816 | -5.2479
01/28/10 | 11:27 | 0 | 15.154 | 0 | 3 | 0 | 55.797 | 55.522 | 38.992 | 38.803 | 46.669 | 25.879 | 7.82 | 1 | 0 | 57.688 | 56.679 | 43.128 | 22.41 | 0 | 0 | 55.636 | 29.759 | [5 empty] | 0 | 16.994 | 7 | 4.3192 | 4.0304 | 4.5217 | 4.2857 | -0.25529 | -5.9106
01/28/10 | 11:28 | 0 | 15.128 | 0 | 3 | 0 | 55.841 | 55.543 | 39.014 | 38.851 | 47.035 | 25.929 | 7.77 | 1 | 0 | 57.665 | 56.679 | 43.08 | 22.483 | 0 | 0 | 55.566 | 29.783 | [5 empty] | 0 | 16.99 | 8 | 4.3338 | 4.0443 | 4.5223 | 4.2857 | -0.24145 | -5.5714
01/28/10 | 11:29 | 0 | 15.128 | 0 | 4 | 0 | 55.865 | 55.589 | 39.109 | 38.897 | 46.853 | 25.975 | 7.77 | 2 | 0 | 57.665 | 56.656 | 43.128 | 22.363 | 0 | 0 | 55.566 | 29.808 | [5 empty] | 0 | 16.968 | 9 | 4.3338 | 4.0443 | 4.5223 | 4.2857 | -0.24145 | -5.5714
01/28/10 | 11:30 | 1 | 15.128 | 0 | 3 | 0 | 56.002 | 55.659 | 39.133 | 39.038 | 46.487 | 25.951 | 7.571 | 1 | 0 | 57.665 | 56.656 | 43.104 | 22.363 | 0 | 0 | 55.589 | 29.808 | [5 empty] | 15.128 | 16.964 | 10 | 4.3917 | 4.0993 | 4.5247 | 4.2857 | -0.18637 | -4.2436
01/28/10 | 11:31 | 0 | 15.159 | 0 | 3 | 0 | 56.077 | 55.778 | 39.231 | 39.114 | 46.972 | 25.98 | 7.625 | 2 | 0 | 57.669 | 56.683 | 43.181 | 22.368 | 0 | 0 | 55.617 | 29.884 | [5 empty] | 0 | 16.963 | 11 | 4.376 | 4.0844 | 4.524 | 4.2857 | -0.20131 | -4.6004
01/28/10 | 11:32 | 0 | 15.159 | 0 | 3 | 0 | 56.213 | 55.846 | 39.279 | 39.162 | 46.972 | 26.005 | 7.752 | 1 | 0 | 57.669 | 56.661 | 43.157 | 22.295 | 0 | 0 | 55.594 | 29.884 | [5 empty] | 0 | 17.051 | 12 | 4.339 | 4.0492 | 4.5225 | 4.2857 | -0.23647 | -5.4498
01/28/10 | 11:33 | 1 | 15.159 | 0 | 4 | 1 | 56.391 | 55.939 | 39.466 | 39.255 | 46.811 | 26.054 | 7.727 | 1 | 0 | 57.669 | 56.661 | 43.109 | 22.175 | 0 | 0 | 55.571 | 29.933 | [5 empty] | 15.159 | 17.136 | 13 | 4.3463 | 4.0562 | 4.5228 | 4.2857 | -0.22955 | -5.2815
01/28/10 | 11:34 | 0 | 15.128 | 0 | 3 | 0 | 56.544 | 56.07 | 39.626 | 39.368 | 47.059 | 26 | 7.918 | 2 | 0 | 57.642 | 56.61 | 43.128 | 22.339 | 0 | 0 | 55.543 | 29.928 | [5 empty] | 0 | 17.176 | 0 | 4.2907 | 4.0033 | 4.5206 | 4.2857 | -0.28242 | -6.5821
01/28/10 | 11:35 | 0 | 15.128 | 0 | 3 | 0 | 48.09 | 56.207 | 39.719 | 39.554 | 32.505 | 26.049 | 7.969 | 1 | 0 | 57.642 | 56.633 | 43.104 | 22.025 | 0 | 0 | 55.498 | 29.928 | [5 empty] | 0 | 8.536 | 1 | 4.2758 | 3.9892 | 2.1093 | 1.875 | 2.1142 | 49.445
01/28/10 | 11:36 | 0 | 15.159 | 0 | 3 | 0 | 42.757 | 48.188 | 39.913 | 39.724 | 26.198 | 26.029 | 7.974 | 0 | 0 | 57.626 | 56.615 | 43.157 | 22.344 | 0 | 0 | 55.48 | 29.957 | [5 empty] | 0 | 3.033 | 2 | 4.2744 | 3.9878 | 2.1092 | 1.875 | 2.1128 | 49.4294
01/28/10 | 11:37 | 0 | 15.159 | 0 | 3 | 0 | 41.205 | 42.898 | 40.102 | 39.889 | 22.319 | 26.103 | 7.825 | 0 | 0 | 57.646 | 56.615 | 43.181 | 22.393 | 0 | 0 | 55.526 | 29.933 | [5 empty] | 0 | 1.316 | 3 | 4.3178 | 4.029 | 2.111 | 1.875 | 2.154 | 49.8879
01/28/10 | 11:38 | 0 | 15.128 | 0 | 3 | 0 | 40.683 | 41.413 | 40.215 | 40.073 | 20.941 | 26 | 7.994 | 0 | 0 | 57.599 | 56.588 | 43.152 | 22.351 | 0 | 0 | 55.487 | 29.94 | [5 empty] | 0 | 0.61 | 4 | 4.2685 | 3.9823 | 2.109 | 1.875 | 2.1073 | 49.3672
01/28/10 | 11:39 | 0 | 15.171 | 0 | 3 | 0 | 40.583 | 40.958 | 39.995 | 40.183 | 19.543 | 26.066 | 7.961 | 0 | 0 | 57.615 | 56.604 | 43.169 | 22.331 | 0 | 0 | 55.445 | 29.991 | [5 empty] | 0 | 0.4 | 5 | 4.2782 | 3.9914 | 2.1094 | 1.875 | 2.1164 | 49.4698
01/28/10 | 11:40 | 0 | 15.171 | 0 | 3 | 0 | 40.442 | 40.724 | 38.961 | 39.808 | 19.47 | 26.041 | 8.207 | 1 | 0 | 57.592 | 56.56 | 43.145 | 22.331 | 0 | 0 | 55.424 | 29.991 | [5 empty] | 0 | 0.634 | 6 | 4.2065 | 3.9233 | 2.1065 | 1.875 | 2.0483 | 48.6935
01/28/10 | 11:41 | 0 | 15.171 | 0 | 3 | 0 | 40.09 | 40.559 | 37.856 | 38.796 | 19.246 | 26.041 | 7.961 | 0 | 0 | 57.592 | 56.56 | 43.145 | 22.331 | 0 | 0 | 55.4 | 30.041 | [5 empty] | 0 | 1.294 | 7 | 4.2782 | 3.9914 | 2.1094 | 1.875 | 2.1164 | 49.4698
01/28/10 | 11:42 | 0 | 15.146 | 0 | 3 | 0 | 39.126 | 40.09 | 37.153 | 37.763 | 19.344 | 25.992 | 7.813 | 0 | 0 | 57.546 | 56.537 | 43.121 | 22.38 | 0 | 0 | 55.377 | 30.041 | [5 empty] | 0 | 1.363 | 8 | 4.3213 | 4.0324 | 2.1111 | 1.875 | 2.1574 | 49.9244
01/28/10 | 11:43 | 0 | 15.171 | 0 | 4 | 0 | 38.093 | 39.174 | 36.564 | 37.081 | 17.914 | 25.97 | 7.813 | 0 | 0 | 57.48 | 56.515 | 43.073 | 22.403 | 0 | 0 | 55.4 | 30.016 | [5 empty] | 0 | 1.012 | 9 | 4.3213 | 4.0324 | 2.1111 | 1.875 | 2.1574 | 49.9244
01/28/10 | 11:44 | 0 | 15.171 | 0 | 3 | 0 | 37.339 | 38.186 | 36.165 | 36.564 | 26.211 | 25.897 | 7.74 | 0 | 0 | 57.434 | 56.515 | 43.097 | 22.331 | 0 | 0 | 55.4 | 30.041 | [5 empty] | 0 | 0.775 | 10 | 4.3425 | 4.0526 | 2.112 | 1.875 | 2.1776 | 50.1454
01/28/10 | 11:45 | 0 | 15.171 | 0 | 3 | 0 | 48.314 | 37.411 | 35.835 | 36.213 | 37.88 | 25.897 | 7.788 | 0 | 0 | 57.389 | 56.492 | 43.028 | 22.282 | 0 | 0 | 55.377 | 30.09 | [5 empty] | 0 | 12.101 | 11 | 4.3285 | 4.0393 | 2.1114 | 1.875 | 2.1643 | 50.0003
01/28/10 | 11:46 | 0 | 15.196 | 0 | 3 | 0 | 52.649 | 47.075 | 35.531 | 35.952 | 38.138 | 25.801 | 8.109 | 0 | 0 | 57.345 | 56.471 | 42.98 | 22.236 | 0 | 0 | 55.33 | 30.065 | [5 empty] | 0 | 16.697 | 12 | 4.2351 | 3.9504 | 2.1076 | 1.875 | 2.0754 | 49.0059
01/28/10 | 11:47 | 1 | 15.121 | 0 | 3 | 0 | 53.657 | 52.098 | 35.108 | 35.624 | 37.669 | 25.752 | 7.74 | 2 | 0 | 57.3 | 56.448 | 42.934 | 22.236 | 0 | 0 | 55.377 | 30.09 | [5 empty] | 15.121 | 18.033 | 13 | 4.3425 | 4.0526 | 2.112 | 1.875 | 2.1776 | 50.1454
01/28/10 | 11:48 | 0 | 15.181 | 0 | 3 | 0 | 53.942 | 53.185 | 34.883 | 35.211 | 38.22 | 25.666 | 8.021 | 2 | 0 | 57.332 | 56.458 | 42.989 | 22.27 | 0 | 0 | 55.386 | 30.146 | [5 empty] | 0 | 18.731 | 14 | 4.2607 | 3.9748 | 2.1087 | 1.875 | 2.0998 | 49.2829
01/28/10 | 11:49 | 0 | 15.121 | 0 | 2 | 0 | 53.909 | 53.451 | 34.849 | 34.943 | 38.279 | 25.632 | 7.813 | 1 | 0 | 57.277 | 56.403 | 42.934 | 22.38 | 0 | 0 | 55.354 | 30.09 | [5 empty] | 0 | 18.966 | 15 | 4.3213 | 4.0324 | 2.1111 | 1.875 | 2.1574 | 49.9244
01/28/10 | 11:50 | 0 | 15.121 | 0 | 3 | 0 | 54.275 | 53.496 | 35.153 | 34.967 | 38.892 | 25.632 | 8.134 | 2 | 0 | 57.211 | 56.403 | 42.934 | 22.282 | 0 | 0 | 55.33 | 30.09 | [5 empty] | 0 | 19.308 | 16 | 4.2278 | 3.9435 | 2.1073 | 1.875 | 2.0685 | 48.9266
01/28/10 | 11:51 | 1 | 15.206 | 0 | 3 | 0 | 54.698 | 53.895 | 35.775 | 35.328 | 39.794 | 25.691 | 8.119 | 1 | 0 | 57.286 | 56.412 | 42.989 | 22.415 | 0 | 0 | 55.34 | 30.099 | [5 empty] | 15.206 | 19.37 | 17 | 4.2321 | 3.9477 | 2.1075 | 1.875 | 2.0727 | 48.9742
01/28/10 | 11:52 | 0 | 15.206 | 0 | 3 | 0 | 55.067 | 54.264 | 36.363 | 35.94 | 40.569 | 25.666 | 8.046 | 1 | 0 | 57.286 | 56.435 | 42.968 | 22.366 | 0 | 0 | 55.295 | 30.146 | [5 empty] | 0 | 19.127 | 18 | 4.2534 | 3.9679 | 2.1084 | 1.875 | 2.0929 | 49.2045
01/28/10 | 11:53 | 0 | 15.206 | 0 | 3 | 0 | 55.662 | 54.63 | 37.045 | 36.55 | 41.463 | 25.666 | 7.848 | 2 | 0 | 57.286 | 56.412 | 42.968 | 22.415 | 0 | 0 | 55.319 | 30.146 | [5 empty] | 0 | 19.112 | 19 | 4.3111 | 4.0227 | 2.1107 | 1.875 | 2.1477 | 49.8177
01/28/10 | 11:54 | 0 | 15.146 | 0 | 2 | 0 | 48.818 | 55.193 | 37.928 | 37.246 | 27.054 | 25.632 | 8.134 | 1 | 0 | 57.277 | 56.38 | 43.028 | 22.356 | 0 | 0 | 55.286 | 30.136 | [5 empty] | 0 | 11.572 | 20 | 4.2278 | 3.9435 | 2.1073 | 1.875 | 2.0685 | 48.9266
01/28/10 | 11:55 | 0 | 15.146 | 0 | 3 | 0 | 41.312 | 50.448 | 38.892 | 38.279 | 21.439 | 25.727 | 7.961 | 1 | 0 | 57.277 | 56.357 | 43.004 | 22.38 | 0 | 0 | 55.286 | 30.161 | [5 empty] | 0 | 3.033 | 21 | 4.2782 | 3.9914 | 2.1094 | 1.875 | 2.1164 | 49.4698
01/28/10 | 11:56 | 0 | 15.146 | 0 | 3 | 0 | 39.76 | 42.064 | 39.574 | 39.267 | 19.742 | 25.656 | 8.331 | 0 | 0 | 57.277 | 56.357 | 43.004 | 22.307 | 0 | 0 | 55.307 | 30.234 | [5 empty] | 0 | 0.493 | 22 | 4.1704 | 3.889 | 2.105 | 1.875 | 2.014 | 48.2921
01/28/10 | 11:57 | 0 | 15.156 | 0 | 3 | 0 | 39.817 | 40.124 | 39.935 | 39.887 | 18.54 | 25.715 | 7.923 | 0 | 0 | 57.332 | 56.389 | 43.106 | 22.39 | 0 | 0 | 55.363 | 30.291 | [5 empty] | 0 | -0.07 | 23 | 4.2892 | 4.0019 | 2.1098 | 1.875 | 2.1269 | 49.5874
01/28/10 | 11:58 | 0 | 15.181 | 0 | 3 | 0 | 40.148 | 40.028 | 39.911 | 40.241 | 18.392 | 25.74 | 8.195 | 0 | 0 | 57.309 | 56.369 | 43.073 | 22.354 | 0 | 0 | 55.351 | 30.281 | [5 empty] | 0 | -0.093 | 24 | 4.21 | 3.9266 | 2.1066 | 1.875 | 2.0516 | 48.732
01/28/10 | 11:59 | 0 | 15.184 | 0 | 2 | 0 | 40.36 | 40.291 | 39.045 | 40.195 | 17.16 | 25.813 | 8.197 | 0 | 0 | 57.288 | 56.391 | 43.087 | 22.199 | 0 | 0 | 55.389 | 30.342 | [5 empty] | 0 | 0.165 | 25 | 4.2094 | 3.9261 | 2.1066 | 1.875 | 2.0511 | 48.7256
01/28/10 | 12:00 | 0 | 15.184 | 0 | 3 | 0 | 40.267 | 40.408 | 37.775 | 39.42 | 16.692 | 25.718 | 8.295 | 0 | 0 | 57.311 | 56.348 | 43.111 | 22.224 | 0 | 0 | 55.344 | 30.342 | [5 empty] | 0 | 0.847 | 26 | 4.1809 | 3.8989 | 2.1054 | 1.875 | 2.0239 | 48.4093
01/28/10 | 12:01 | 0 | 15.184 | 0 | 3 | 0 | 39.609 | 40.291 | 36.952 | 38.057 | 17.63 | 25.718 | 8.27 | 1 | 0 | 57.268 | 56.371 | 43.133 | 22.224 | 0 | 0 | 55.251 | 30.318 | [5 empty] | 0 | 1.552 | 27 | 4.1882 | 3.9059 | 2.1057 | 1.875 | 2.0309 | 48.4904
01/28/10 | 12:02 | 0 | 15.184 | 0 | 3 | 0 | 38.387 | 39.679 | 36.342 | 37.117 | 17.431 | 25.693 | 8.346 | 0 | 0 | 57.222 | 56.302 | 43.087 | 22.248 | 0 | 0 | 55.251 | 30.367 | [5 empty] | 0 | 1.27 | 28 | 4.166 | 3.8848 | 2.1048 | 1.875 | 2.0098 | 48.2431
01/28/10 | 12:03 | 0 | 15.159 | 0 | 3 | 0 | 37.375 | 38.456 | 35.99 | 36.483 | 15.629 | 25.598 | 7.85 | 0 | 0 | 57.156 | 56.325 | 43.04 | 22.199 | 0 | 0 | 55.251 | 30.296 | [5 empty] | 0 | 0.892 | 29 | 4.3105 | 4.0221 | 2.1107 | 1.875 | 2.1471 | 49.8116
01/28/10 | 12:04 | 0 | 15.159 | 0 | 3 | 0 | 46.4 | 37.471 | 35.636 | 36.108 | 37.234 | 25.477 | 8.222 | 0 | 0 | 57.156 | 56.259 | 43.04 | 22.248 | 0 | 0 | 55.251 | 30.318 | [5 empty] | 0 | 10.292 | 30 | 4.2022 | 3.9192 | 2.1063 | 1.875 | 2.0442 | 48.6453
01/28/10 | 12:05 | 1 | 15.159 | 0 | 3 | 1 | 52.476 | 44.543 | 35.354 | 35.753 | 36.952 | 25.428 | 8.172 | 0 | 0 | 57.156 | 56.236 | 42.992 | 22.079 | 0 | 0 | 55.228 | 30.342 | [5 empty] | 15.159 | 16.723 | 31 | 4.2167 | 3.933 | 2.1069 | 1.875 | 2.058 | 48.8056
01/28/10 | 12:06 | 0 | 15.184 | 0 | 3 | 0 | 53.393 | 51.834 | 34.909 | 35.426 | 37.071 | 25.308 | 8.074 | 1 | 0 | 57.11 | 56.236 | 43.016 | 22.175 | 0 | 0 | 55.228 | 30.296 | [5 empty] | 0 | 17.967 | 0 | 4.2453 | 3.9601 | 2.108 | 1.875 | 2.0851 | 49.1165
01/28/10 | 12:07 | 0 | 15.189 | 0 | 3 | 0 | 53.538 | 52.894 | 34.632 | 35.079 | 37.146 | 25.362 | 8.275 | 2 | 0 | 57.092 | 56.241 | 42.999 | 22.182 | 0 | 0 | 55.141 | 30.347 | [5 empty] | 0 | 18.459 | 1 | 4.1867 | 3.9045 | 2.7307 | 2.5 | 1.4045 | 33.5461
01/28/10 | 12:08 | 1 | 15.209 | 0 | 3 | 0 | 53.715 | 53.05 | 34.438 | 34.627 | 37.351 | 25.284 | 8.295 | 1 | 0 | 57.065 | 56.191 | 42.946 | 22.152 | 0 | 0 | 55.113 | 30.342 | [5 empty] | 15.209 | 19.088 | 2 | 4.1809 | 3.8989 | 2.7304 | 2.5 | 1.3989 | 33.4604
01/28/10 | 12:09 | 0 | 15.184 | 0 | 3 | 0 | 53.967 | 53.255 | 34.672 | 34.486 | 37.751 | 25.333 | 8.419 | 2 | 0 | 57.042 | 56.236 | 42.992 | 22.224 | 0 | 0 | 55.113 | 30.342 | [5 empty] | 0 | 19.481 | 3 | 4.1448 | 3.8646 | 2.729 | 2.5 | 1.3646 | 32.9238
01/28/10 | 12:10 | 0 | 15.209 | 0 | 2 | 0 | 54.31 | 53.577 | 35.144 | 34.72 | 38.27 | 25.333 | 8.642 | 1 | 0 | 57.042 | 56.191 | 42.946 | 22.175 | 0 | 0 | 55.069 | 30.367 | [5 empty] | 0 | 19.59 | 4 | 4.0798 | 3.8029 | 2.7263 | 2.5 | 1.3029 | 31.9349
01/28/10 | 12:11 | 0 | 15.159 | 0 | 3 | 0 | 54.448 | 53.83 | 35.567 | 35.144 | 39.021 | 25.259 | 8.715 | 2 | 0 | 57.042 | 56.191 | 42.97 | 22.319 | 0 | 0 | 55.09 | 30.347 | [5 empty] | 0 | 19.304 | 5 | 4.0586 | 3.7827 | 2.7255 | 2.5 | 1.2827 | 31.6043
01/28/10 | 12:12 | 1 | 15.239 | 0 | 3 | 0 | 54.866 | 54.18 | 36.277 | 35.62 | 39.684 | 25.264 | 8.843 | 1 | 0 | 57.092 | 56.218 | 42.975 | 22.253 | 0 | 0 | 55.118 | 30.372 | [5 empty] | 15.239 | 19.246 | 6 | 4.0213 | 3.7473 | 2.724 | 2.5 | 1.2473 | 31.0161
01/28/10 | 12:13 | 0 | 15.239 | 0 | 3 | 0 | 55.165 | 54.523 | 37.193 | 36.253 | 40.461 | 25.264 | 8.401 | 2 | 0 | 57.115 | 56.195 | 43.02 | 22.228 | 0 | 0 | 55.097 | 30.396 | [5 empty] | 0 | 18.912 | 7 | 4.15 | 3.8696 | 2.7292 | 2.5 | 1.3696 | 33.0023
01/28/10 | 12:14 | 0 | 15.209 | 0 | 2 | 0 | 55.596 | 54.817 | 38.15 | 37.189 | 41.583 | 25.308 | 8.371 | 1 | 0 | 57.087 | 56.191 | 42.992 | 22.319 | 0 | 0 | 55.09 | 30.342 | [5 empty] | 0 | 18.407 | 8 | 4.1588 | 3.8779 | 2.7295 | 2.5 | 1.3779 | 33.1326
01/28/10 | 12:15 | 0 | 15.209 | 0 | 3 | 0 | 53.279 | 55.228 | 38.787 | 38.15 | 31.065 | 25.284 | 8.393 | 2 | 0 | 57.11 | 56.168 | 43.016 | 22.248 | 0 | 0 | 55.09 | 30.367 | [5 empty] | 0 | 15.129 | 9 | 4.1524 | 3.8718 | 2.7293 | 2.5 | 1.3718 | 33.0371
01/28/10 | 12:16 | 0 | 15.239 | 0 | 3 | 0 | 43.398 | 53.72 | 39.05 | 38.72 | 23.82 | 25.313 | 8.376 | 0 | 0 | 57.138 | 56.195 | 43.092 | 22.228 | 0 | 0 | 55.118 | 30.421 | [5 empty] | 0 | 4.678 | 10 | 4.1573 | 3.8765 | 2.7295 | 2.5 | 1.3765 | 33.1109
01/28/10 | 12:17 | 0 | 15.239 | 0 | 3 | 0 | 40.719 | 44.08 | 39.356 | 39.05 | 20.399 | 25.313 | 7.881 | 1 | 0 | 57.138 | 56.241 | 43.068 | 22.204 | 0 | 0 | 55.097 | 30.421 | [5 empty] | 0 | 1.669 | 11 | 4.3015 | 4.0135 | 2.7353 | 2.5 | 1.5135 | 35.1867
01/28/10 | 12:18 | 0 | 15.184 | 0 | 3 | 0 | 39.961 | 41.042 | 39.279 | 39.186 | 18.545 | 25.308 | 7.876 | 0 | 0 | 57.11 | 56.213 | 43.04 | 22.273 | 0 | 0 | 55.02 | 30.391 | [5 empty] | 0 | 0.775 | 12 | 4.3029 | 4.0149 | 2.7354 | 2.5 | 1.5149 | 35.207
01/28/10 | 12:19 | 0 | 15.171 | 0 | 3 | 0 | 39.688 | 40.229 | 39.219 | 39.148 | 17.122 | 25.247 | 8.087 | 0 | 0 | 57.119 | 56.177 | 43.097 | 22.211 | 0 | 0 | 55.008 | 30.379 | [5 empty] | 0 | 0.54 | 13 | 4.2415 | 3.9565 | 2.7329 | 2.5 | 1.4565 | 34.34
01/28/10 | 12:20 | 0 | 15.171 | 0 | 3 | 0 | 39.43 | 39.853 | 38.514 | 38.961 | 18.087 | 25.198 | 7.838 | 0 | 0 | 57.097 | 56.11 | 43.073 | 22.187 | 0 | 0 | 55.008 | 30.33 | [5 empty] | 0 | 0.469 | 14 | 4.314 | 4.0254 | 2.7358 | 2.5 | 1.5254 | 35.3605
01/28/10 | 12:21 | 0 | 15.196 | 0 | 3 | 0 | 39.102 | 39.571 | 36.94 | 38.069 | 17.419 | 25.198 | 7.863 | 0 | 0 | 57.097 | 56.133 | 43.049 | 22.116 | 0 | 0 | 55.032 | 30.354 | [5 empty] | 0 | 1.033 | 15 | 4.3067 | 4.0185 | 2.7355 | 2.5 | 1.5185 | 35.2596
01/28/10 | 12:22 | 0 | 15.171 | 0 | 3 | 0 | 38.279 | 39.172 | 35.835 | 36.61 | 16.235 | 25.198 | 7.838 | 0 | 0 | 57.051 | 56.133 | 43.028 | 22.116 | 0 | 0 | 55.078 | 30.305 | [5 empty] | 0 | 1.669 | 16 | 4.314 | 4.0254 | 2.7358 | 2.5 | 1.5254 | 35.3605
01/28/10 | 12:23 | 0 | 15.171 | 1 | 4 | 0 | 36.964 | 38.349 | 35.084 | 35.648 | 15.468 | 25.102 | 8.109 | 0 | 0 | 57.051 | 56.063 | 43.004 | 21.971 | 0 | 0 | 55.078 | 30.305 | [5 empty] | 0 | 1.316 | 17 | 4.2351 | 3.9504 | 2.7326 | 2.5 | 1.4504 | 34.2481
01/28/10 | 12:24 | 0 | 15.201 | 0 | 3 | 0 | 35.935 | 37.086 | 34.5 | 34.995 | 15.548 | 25.132 | 8.117 | 0 | 0 | 57.012 | 56.138 | 42.985 | 22.096 | 0 | 0 | 55.013 | 30.359 | [5 empty] | 0 | 0.94 | 18 | 4.2327 | 3.9482 | 2.7325 | 2.5 | 1.4482 | 34.2147
01/28/10 | 12:25 | 0 | 15.201 | 0 | 3 | 0 | 38.777 | 36.029 | 33.938 | 34.359 | 35.557 | 25.107 | 7.918 | 0 | 0 | 56.989 | 56.091 | 42.937 | 22.096 | 0 | 0 | 54.992 | 30.359 | [5 empty] | 0 | 4.418 | 19 | 4.2907 | 4.0033 | 2.7349 | 2.5 | 1.5033 | 35.0364
01/28/10 | 12:26 | 1 | 15.201 | 0 | 3 | 0 | 50.198 | 39.882 | 33.491 | 33.914 | 36.076 | 25.058 | 8.067 | 1 | 0 | 56.944 | 56.091 | 42.937 | 22 | 0 | 0 | 55.036 | 30.359 | [5 empty] | 15.201 | 16.284 | 20 | 4.2473 | 3.9621 | 2.7331 | 2.5 | 1.4621 | 34.4232
01/28/10 | 12:27 | 0 | 15.226 | 0 | 3 | 0 | 52.147 | 49.922 | 33.019 | 33.443 | 35.957 | 25.036 | 8.414 | 1 | 0 | 56.9 | 56.023 | 42.891 | 22.096 | 0 | 0 | 55.013 | 30.359 | [5 empty] | 0 | 18.704 | 21 | 4.1462 | 3.866 | 2.729 | 2.5 | 1.366 | 32.9456
01/28/10 | 12:28 | 0 | 15.226 | 0 | 4 | 0 | 52.469 | 51.78 | 32.692 | 32.95 | 36.098 | 24.916 | 8.14 | 2 | 0 | 56.877 | 56 | 42.843 | 22.17 | 0 | 0 | 54.992 | 30.384 | [5 empty] | 0 | 19.519 | 22 | 4.226 | 3.9418 | 2.7322 | 2.5 | 1.4418 | 34.1182
01/28/10 | 12:29 | 1 | 15.252 | 0 | 3 | 1 | 52.536 | 52.102 | 32.456 | 32.575 | 36.146 | 24.891 | 8.041 | 1 | 0 | 56.855 | 55.977 | 42.819 | 22.072 | 0 | 0 | 54.898 | 30.359 | [5 empty] | 15.252 | 19.961 | 23 | 4.2549 | 3.9693 | 2.7334 | 2.5 | 1.4693 | 34.5311
01/28/10 | 12:30 | 0 | 15.226 | 0 | 3 | 0 | 52.56 | 52.24 | 32.527 | 32.407 | 36.263 | 24.891 | 8.165 | 2 | 0 | 56.832 | 56 | 42.819 | 22.192 | 0 | 0 | 54.922 | 30.335 | [5 empty] | 0 | 20.153 | 0 | 4.2188 | 3.9349 | 2.732 | 2.5 | 1.4349 | 34.0131
01/28/10 | 12:31 | 0 | 15.201 | 0 | 3 | 0 | 52.606 | 52.331 | 32.857 | 32.598 | 37.158 | 24.891 | 8.363 | 2 | 0 | 56.855 | 56 | 42.819 | 22.17 | 0 | 0 | 54.898 | 30.384 | [5 empty] | 0 | 20.008 | 1 | 4.1611 | 3.8801 | 4.845 | 4.6154 | -0.73526 | -17.6699
01/28/10 | 12:32 | 0 | 15.201 | 0 | 3 | 0 | 52.606 | 52.399 | 33.232 | 32.998 | 37.837 | 24.867 | 8.288 | 2 | 0 | 56.832 | 55.93 | 42.843 | 22.096 | 0 | 0 | 54.854 | 30.43 | [5 empty] | 0 | 19.608 | 2 | 4.1829 | 3.9009 | 4.8459 | 4.6154 | -0.7145 | -17.0814
01/28/10 | 12:33 | 1 | 15.257 | 0 | 3 | 0 | 52.45 | 52.45 | 33.684 | 33.378 | 38.337 | 24.872 | 8.419 | 1 | 0 | 56.882 | 55.981 | 42.824 | 22.199 | 0 | 0 | 54.859 | 30.438 | [5 empty] | 15.257 | 19.072 | 3 | 4.1448 | 3.8646 | 4.8443 | 4.6154 | -0.75076 | -18.1134
01/28/10 | 12:34 | 0 | 15.226 | 0 | 4 | 0 | 52.147 | 52.261 | 34.218 | 33.773 | 38.897 | 24.842 | 8.288 | 2 | 0 | 56.809 | 55.953 | 42.796 | 22.072 | 0 | 0 | 54.854 | 30.384 | [5 empty] | 0 | 18.374 | 4 | 4.1829 | 3.9009 | 4.8459 | 4.6154 | -0.7145 | -17.0814
01/28/10 | 12:35 | 0 | 15.257 | 0 | 3 | 0 | 52.175 | 52.084 | 35 | 34.318 | 39.466 | 24.823 | 8.517 | 1 | 0 | 56.816 | 55.935 | 42.824 | 22.005 | 0 | 0 | 54.835 | 30.413 | [5 empty] | 0 | 17.857 | 5 | 4.1162 | 3.8375 | 4.8432 | 4.6154 | -0.77789 | -18.898
01/28/10 | 12:36 | 0 | 15.201 | 0 | 3 | 0 | 52.217 | 52.009 | 35.557 | 35.136 | 40.14 | 24.818 | 8.685 | 2 | 0 | 56.832 | 55.953 | 42.819 | 22.096 | 0 | 0 | 54.784 | 30.384 | [5 empty] | 0 | 17.081 | 6 | 4.0673 | 3.791 | 4.8412 | 4.6154 | -0.82439 | -20.2687
01/28/10 | 12:37 | 1 | 15.257 | 0 | 3 | 0 | 52.497 | 52.107 | 36.105 | 35.775 | 40.71 | 24.823 | 8.542 | 1 | 0 | 56.905 | 55.935 | 42.896 | 22.054 | 0 | 0 | 54.835 | 30.389 | [5 empty] | 15.257 | 16.722 | 7 | 4.109 | 3.8306 | 4.8429 | 4.6154 | -0.78481 | -19.0999
01/28/10 | 12:38 | 0 | 15.289 | 0 | 3 | 0 | 53.008 | 52.436 | 36.395 | 36.229 | 41.164 | 24.904 | 8.328 | 2 | 0 | 56.889 | 55.988 | 42.903 | 21.988 | 0 | 0 | 54.842 | 30.421 | [5 empty] | 0 | 16.779 | 8 | 4.1713 | 3.8898 | 4.8454 | 4.6154 | -0.72558 | -17.3945
01/28/10 | 12:39 | 0 | 15.274 | 0 | 4 | 0 | 53.293 | 52.856 | 36.567 | 36.497 | 41.549 | 24.84 | 8.263 | 1 | 0 | 56.921 | 55.951 | 42.913 | 21.949 | 0 | 0 | 54.805 | 30.455 | [5 empty] | 0 | 16.796 | 9 | 4.1902 | 3.9078 | 4.8462 | 4.6154 | -0.70758 | -16.8866
01/28/10 | 12:40 | 1 | 15.282 | 0 | 3 | 0 | 53.874 | 53.185 | 36.787 | 36.739 | 42.145 | 24.872 | 8.321 | 2 | 0 | 56.905 | 56.005 | 42.968 | 22.079 | 0 | 0 | 54.882 | 30.462 | [5 empty] | 15.282 | 17.135 | 10 | 4.1733 | 3.8917 | 4.8455 | 4.6154 | -0.72364 | -17.3396
01/28/10 | 12:41 | 0 | 15.282 | 0 | 3 | 0 | 53.851 | 53.666 | 36.835 | 36.835 | 42.473 | 24.921 | 8.049 | 1 | 0 | 56.905 | 55.981 | 42.944 | 22.079 | 0 | 0 | 54.812 | 30.438 | [5 empty] | 0 | 17.016 | 11 | 4.2525 | 3.967 | 4.8487 | 4.6154 | -0.64835 | -15.2462
01/28/10 | 12:42 | 0 | 15.282 | 0 | 3 | 1 | 53.895 | 53.643 | 36.904 | 36.856 | 42.451 | 24.921 | 8.22 | 2 | 0 | 56.928 | 55.937 | 42.992 | 22.103 | 0 | 0 | 54.812 | 30.462 | [5 empty] | 0 | 17.039 | 12 | 4.2027 | 3.9197 | 4.8467 | 4.6154 | -0.69568 | -16.553
01/28/10 | 12:43 | 0 | 15.312 | 0 | 3 | 0 | 54.04 | 53.717 | 36.885 | 36.933 | 42.784 | 24.926 | 8.25 | 1 | 0 | 56.909 | 55.895 | 43.02 | 22.228 | 0 | 0 | 54.819 | 30.492 | [5 empty] | 0 | 17.107 | 0 | 4.194 | 3.9114 | 4.8463 | 4.6154 | -0.70398 | -16.7855
01/28/10 | 12:44 | 1 | 15.287 | 0 | 4 | 0 | 54.198 | 53.855 | 36.885 | 36.933 | 42.456 | 24.926 | 8.351 | 2 | 0 | 56.932 | 55.988 | 42.996 | 22.277 | 0 | 0 | 54.796 | 30.467 | [5 empty] | 15.287 | 17.265 | 1 | 4.1646 | 3.8834 | 4.5155 | 4.2857 | -0.40227 | -9.6593
01/28/10 | 12:45 | 0 | 15.287 | 0 | 3 | 0 | 54.198 | 53.993 | 36.885 | 36.957 | 43.3 | 24.95 | 8.152 | 1 | 0 | 56.909 | 55.965 | 43.042 | 22.108 | 0 | 0 | 54.772 | 30.443 | [5 empty] | 0 | 17.241 | 2 | 4.2225 | 3.9385 | 4.5178 | 4.2857 | -0.34719 | -8.2223
01/28/10 | 12:46 | 0 | 15.287 | 0 | 3 | 0 | 54.268 | 53.993 | 36.933 | 36.863 | 43.162 | 24.855 | 8.127 | 2 | 0 | 56.955 | 55.918 | 43.02 | 22.155 | 0 | 0 | 54.726 | 30.418 | [5 empty] | 0 | 17.405 | 3 | 4.2298 | 3.9454 | 4.5181 | 4.2857 | -0.34027 | -8.0445
01/28/10 | 12:47 | 0 | 15.319 | 0 | 3 | 0 | 54.322 | 54.07 | 37.012 | 36.916 | 43.097 | 24.886 | 8.283 | 1 | 0 | 56.962 | 55.925 | 43.097 | 22.236 | 0 | 0 | 54.756 | 30.403 | [5 empty] | 0 | 17.406 | 4 | 4.1844 | 3.9023 | 4.5163 | 4.2857 | -0.38345 | -9.1638
01/28/10 | 12:48 | 1 | 15.345 | 0 | 3 | 0 | 54.527 | 54.138 | 37.081 | 36.964 | 43.592 | 24.911 | 8.185 | 1 | 0 | 56.962 | 55.949 | 43.097 | 22.116 | 0 | 0 | 54.779 | 30.403 | [5 empty] | 15.345 | 17.563 | 5 | 4.2129 | 3.9294 | 4.5174 | 4.2857 | -0.35632 | -8.4578
01/28/10 | 12:49 | 0 | 15.35 | 0 | 3 | 0 | 54.784 | 54.327 | 37.086 | 37.062 | 43.879 | 25.036 | 8.313 | 2 | 0 | 56.989 | 55.953 | 43.102 | 22.194 | 0 | 0 | 54.784 | 30.433 | [5 empty] | 0 | 17.722 | 6 | 4.1757 | 3.894 | 4.5159 | 4.2857 | -0.39175 | -9.3818
01/28/10 | 12:50 | 0 | 15.35 | 0 | 4 | 0 | 54.898 | 54.488 | 37.134 | 37.04 | 44.324 | 24.962 | 8.562 | 1 | 0 | 56.989 | 55.909 | 43.08 | 22.241 | 0 | 0 | 54.716 | 30.479 | [5 empty] | 0 | 17.858 | 7 | 4.1031 | 3.825 | 4.513 | 4.2857 | -0.46068 | -11.2274
01/28/10 | 12:51 | 0 | 15.35 | 0 | 3 | 0 | 54.922 | 54.646 | 37.11 | 37.086 | 44.324 | 24.987 | 8.29 | 2 | 0 | 56.9 | 55.862 | 43.032 | 22.265 | 0 | 0 | 54.716 | 30.479 | [5 empty] | 0 | 17.836 | 8 | 4.1824 | 3.9003 | 4.5162 | 4.2857 | -0.38539 | -9.2146
01/28/10 | 12:52 | 1 | 15.327 | 0 | 3 | 0 | 54.968 | 54.693 | 37.203 | 37.134 | 44.42 | 24.962 | 8.24 | 1 | 0 | 56.989 | 55.909 | 43.126 | 22.194 | 0 | 0 | 54.716 | 30.479 | [5 empty] | 15.327 | 17.834 | 9 | 4.1969 | 3.9142 | 4.5168 | 4.2857 | -0.37155 | -8.8528
01/28/10 | 12:53 | 0 | 15.335 | 1 | 3 | 0 | 55.067 | 54.77 | 37.282 | 37.258 | 44.121 | 25.043 | 8.421 | 2 | 0 | 56.953 | 55.939 | 43.111 | 22.201 | 0 | 0 | 54.747 | 30.487 | [5 empty] | 0 | 17.809 | 10 | 4.1442 | 3.8641 | 4.5146 | 4.2857 | -0.42165 | -10.1744
01/28/10 | 12:54 | 0 | 15.382 | 0 | 3 | 0 | 55.251 | 54.838 | 37.399 | 37.282 | 44.704 | 25.043 | 8.421 | 1 | 0 | 56.976 | 55.893 | 43.133 | 22.201 | 0 | 0 | 54.677 | 30.487 | [5 empty] | 0 | 17.969 | 11 | 4.1442 | 3.8641 | 4.5146 | 4.2857 | -0.42165 | -10.1744
01/28/10 | 12:55 | 0 | 15.335 | 0 | 3 | 0 | 55.342 | 54.975 | 37.471 | 37.375 | 45.047 | 25.043 | 8.494 | 2 | 0 | 56.976 | 55.893 | 43.111 | 22.177 | 0 | 0 | 54.677 | 30.487 | [5 empty] | 0 | 17.967 | 12 | 4.1229 | 3.8439 | 4.5138 | 4.2857 | -0.44185 | -10.7169
01/28/10 | 12:56 | 1 | 15.36 | 0 | 3 | 1 | 55.55 | 55.09 | 37.54 | 37.423 | 44.956 | 25.092 | 8.667 | 1 | 0 | 56.976 | 55.893 | 43.133 | 22.346 | 0 | 0 | 54.677 | 30.465 | [5 empty] | 15.36 | 18.127 | 13 | 4.0726 | 3.796 | 4.5117 | 4.2857 | -0.48974 | -12.0253
01/28/10 | 12:57 | 0 | 15.367 | 0 | 3 | 0 | 55.809 | 55.305 | 37.595 | 37.547 | 43.188 | 25.171 | 8.527 | 2 | 0 | 57.005 | 55.9 | 43.164 | 22.233 | 0 | 0 | 54.639 | 30.519 | [5 empty] | 0 | 18.262 | 0 | 4.1133 | 3.8347 | 4.5134 | 4.2857 | -0.45099 | -10.964
01/28/10 | 12:58 | 0 | 15.392 | 0 | 3 | 0 | 45.719 | 55.466 | 37.665 | 37.571 | 30.761 | 25.124 | 8.725 | 0 | 0 | 56.982 | 55.876 | 43.142 | 22.28 | 0 | 0 | 54.665 | 30.497 | [5 empty] | 0 | 8.148 | 1 | 4.0557 | 3.7799 | 2.0435 | 1.8182 | 1.9617 | 48.3701
01/28/10 | 12:59 | 0 | 15.435 | 0 | 3 | 0 | 40.738 | 46.403 | 37.732 | 37.708 | 24.636 | 25.117 | 8.964 | 1 | 0 | 57.024 | 55.851 | 43.135 | 22.275 | 0 | 0 | 54.705 | 30.563 | [5 empty] | 0 | 3.03 | 2 | 3.9861 | 3.7138 | 2.0407 | 1.8182 | 1.8956 | 47.555
01/28/10 | 13:00 | 0 | 15.435 | 0 | 3 | 0 | 39.236 | 41.138 | 37.756 | 37.777 | 21.601 | 25.117 | 9.112 | 0 | 0 | 57.024 | 55.918 | 43.183 | 22.179 | 0 | 0 | 54.611 | 30.563 | [5 empty] | 0 | 1.459 | 3 | 3.943 | 3.6728 | 2.039 | 1.8182 | 1.8546 | 47.0358
01/28/10 | 13:01 | 0 | 15.435 | 0 | 3 | 0 | 38.624 | 39.564 | 37.636 | 37.732 | 21.552 | 25.092 | 9.213 | 0 | 0 | 57.001 | 55.874 | 43.183 | 22.155 | 0 | 0 | 54.611 | 30.563 | [5 empty] | 0 | 0.892 | 4 | 3.9136 | 3.6448 | 2.0378 | 1.8182 | 1.8267 | 46.675
01/28/10 | 13:02 | 0 | 15.435 | 0 | 3 | 0 | 38.366 | 38.906 | 37.495 | 37.708 | 19.558 | 25.046 | 8.916 | 0 | 0 | 57.001 | 55.851 | 43.114 | 22.226 | 0 | 0 | 54.567 | 30.563 | [5 empty] | 0 | 0.658 | 5 | 4.0001 | 3.7271 | 2.0413 | 1.8182 | 1.9089 | 47.721
01/28/10 | 13:03 | 0 | 15.435 | 0 | 3 | 0 | 38.155 | 38.576 | 36.792 | 37.543 | 18.102 | 25.092 | 8.348 | 0 | 0 | 56.955 | 55.804 | 43.114 | 22.275 | 0 | 0 | 54.588 | 30.587 | [5 empty] | 0 | 0.612 | 6 | 4.1655 | 3.8843 | 2.048 | 1.8182 | 2.0661 | 49.6005
01/28/10 | 13:04 | 0 | 15.443 | 0 | 3 | 0 | 37.88 | 38.327 | 36.117 | 36.868 | 17.567 | 25.053 | 8.331 | 0 | 0 | 56.941 | 55.834 | 43.097 | 22.113 | 0 | 0 | 54.618 | 30.595 | [5 empty] | 0 | 1.012 | 7 | 4.1704 | 3.889 | 2.0482 | 1.8182 | 2.0708 | 49.6545
01/28/10 | 13:05 | 0 | 15.385 | 0 | 2 | 0 | 37.215 | 37.99 | 35.545 | 36.11 | 17.311 | 24.997 | 8.62 | 1 | 0 | 56.889 | 55.757 | 43.066 | 22.251 | 0 | 0 | 54.588 | 30.538 | [5 empty] | 0 | 1.105 | 8 | 4.0863 | 3.809 | 2.0448 | 1.8182 | 1.9908 | 48.7195
01/28/10 | 13:06 | 0 | 15.418 | 0 | 3 | 0 | 36.517 | 37.433 | 35.153 | 35.6 | 16.677 | 24.958 | 8.431 | 0 | 0 | 56.827 | 55.788 | 43.049 | 22.211 | 0 | 0 | 54.597 | 30.521 | [5 empty] | 0 | 0.917 | 9 | 4.1413 | 3.8613 | 2.047 | 1.8182 | 2.0431 | 49.3353
01/28/10 | 13:07 | 0 | 15.418 | 0 | 3 | 0 | 35.928 | 36.727 | 34.801 | 35.225 | 31.004 | 24.859 | 8.406 | 0 | 0 | 56.784 | 55.743 | 43.028 | 22.233 | 0 | 0 | 54.597 | 30.546 | [5 empty] | 0 | 0.703 | 10 | 4.1486 | 3.8682 | 2.0473 | 1.8182 | 2.05 | 49.4155
01/28/10 | 13:08 | 0 | 15.392 | 0 | 2 | 0 | 49 | 36.093 | 34.402 | 34.847 | 36.165 | 24.837 | 8.874 | 0 | 0 | 56.738 | 55.72 | 42.98 | 22.162 | 0 | 0 | 54.597 | 30.546 | [5 empty] | 0 | 14.153 | 11 | 4.0123 | 3.7387 | 2.0418 | 1.8182 | 1.9205 | 47.8653
01/28/10 | 13:09 | 0 | 15.392 | 0 | 3 | 0 | 52.922 | 45.721 | 34.048 | 34.471 | 36.351 | 24.788 | 8.851 | 1 | 0 | 56.693 | 55.673 | 42.98 | 22.113 | 0 | 0 | 54.574 | 30.521 | [5 empty] | 0 | 18.451 | 12 | 4.019 | 3.745 | 2.042 | 1.8182 | 1.9269 | 47.9439
01/28/10 | 13:10 | 1 | 15.392 | 0 | 3 | 0 | 54.322 | 51.846 | 33.814 | 34.165 | 36.517 | 24.764 | 8.554 | 1 | 0 | 56.649 | 55.652 | 42.956 | 22.211 | 0 | 0 | 54.574 | 30.497 | [5 empty] | 15.392 | 20.157 | 13 | 4.1055 | 3.8273 | 2.0455 | 1.8182 | 2.0091 | 48.9364
01/28/10 | 13:11 | 0 | 15.4 | 0 | 2 | 0 | 54.856 | 53.503 | 33.727 | 33.962 | 36.923 | 24.725 | 8.439 | 2 | 0 | 56.633 | 55.659 | 42.963 | 22.219 | 0 | 0 | 54.604 | 30.553 | [5 empty] | 0 | 20.894 | 14 | 4.139 | 3.8591 | 2.0469 | 1.8182 | 2.0409 | 49.3095
01/28/10 | 13:12 | 0 | 15.367 | 0 | 3 | 0 | 55.078 | 54.07 | 33.744 | 33.814 | 28.354 | 24.619 | 8.479 | 1 | 0 | 56.56 | 55.652 | 42.932 | 22.113 | 0 | 0 | 54.597 | 30.57 | [5 empty] | 0 | 21.264 | 15 | 4.1273 | 3.848 | 2.0464 | 1.8182 | 2.0298 | 49.1804
01/28/10 | 13:13 | 0 | 15.377 | 0 | 2 | 0 | 42.47 | 54.604 | 33.986 | 33.869 | 20.772 | 24.602 | 8.71 | 1 | 0 | 56.61 | 55.659 | 42.939 | 22.099 | 0 | 0 | 54.604 | 30.506 | [5 empty] | 0 | 8.601 | 16 | 4.06 | 3.7841 | 2.0437 | 1.8182 | 1.9659 | 48.4204
01/28/10 | 13:14 | 0 | 15.4 | 0 | 2 | 0 | 37.229 | 46.669 | 34.175 | 34.034 | 17.647 | 24.555 | 8.685 | 0 | 0 | 56.59 | 55.636 | 42.963 | 22.099 | 0 | 0 | 54.581 | 30.528 | [5 empty] | 0 | 3.195 | 17 | 4.0673 | 3.791 | 2.044 | 1.8182 | 1.9728 | 48.5038
01/28/10 | 13:15 | 0 | 15.4 | 0 | 3 | 0 | 35.655 | 38.944 | 34.361 | 34.196 | 16.587 | 24.555 | 8.24 | 0 | 0 | 56.61 | 55.613 | 42.963 | 22.145 | 0 | 0 | 54.558 | 30.528 | [5 empty] | 0 | 1.459 | 18 | 4.1969 | 3.9142 | 2.0492 | 1.8182 | 2.096 | 49.9412
01/28/10 | 13:16 | 0 | 15.352 | 0 | 2 | 0 | 35.115 | 36.524 | 34.433 | 34.385 | 15.475 | 24.555 | 8.537 | 0 | 0 | 56.61 | 55.636 | 42.918 | 22.121 | 0 | 0 | 54.511 | 30.482 | [5 empty] | 0 | 0.73 | 19 | 4.1104 | 3.832 | 2.0457 | 1.8182 | 2.0138 | 48.9919
01/28/10 | 13:17 | 0 | 15.377 | 0 | 2 | 0 | 34.95 | 35.655 | 34.409 | 34.574 | 15.156 | 24.627 | 8.414 | 0 | 0 | 56.633 | 55.613 | 42.939 | 22.121 | 0 | 0 | 54.467 | 30.506 | [5 empty] | 0 | 0.376 | 20 | 4.1462 | 3.866 | 2.0472 | 1.8182 | 2.0478 | 49.3898
01/28/10 | 13:18 | 0 | 15.377 | 0 | 3 | 0 | 34.95 | 35.301 | 34.268 | 34.62 | 13.846 | 24.7 | 8.338 | 1 | 0 | 56.61 | 55.613 | 42.894 | 22 | 0 | 0 | 54.443 | 30.482 | [5 empty] | 0 | 0.33 | 21 | 4.1684 | 3.887 | 2.0481 | 1.8182 | 2.0689 | 49.6323
01/28/10 | 13:19 | 0 | 15.445 | 0 | 2 | 0 | 34.921 | 35.179 | 34.38 | 34.546 | 14.188 | 24.646 | 8.655 | 0 | 0 | 56.652 | 55.631 | 42.913 | 22.02 | 0 | 0 | 54.509 | 30.551 | [5 empty] | 0 | 0.375 | 22 | 4.0761 | 3.7993 | 2.0444 | 1.8182 | 1.9811 | 48.6036
01/28/10 | 13:20 | 0 | 15.392 | 0 | 3 | 0 | 34.706 | 35.057 | 34.33 | 34.447 | 14.628 | 24.666 | 8.823 | 0 | 0 | 56.581 | 55.627 | 42.812 | 22.04 | 0 | 0 | 54.504 | 30.472 | [5 empty] | 0 | 0.259 | 23 | 4.0271 | 3.7528 | 2.0424 | 1.8182 | 1.9346 | 48.0393
01/28/10 | 13:21 | 0 | 15.415 | 0 | 2 | 0 | 34.565 | 34.892 | 34.093 | 34.471 | 14.455 | 24.69 | 8.921 | 0 | 0 | 56.581 | 55.58 | 42.86 | 21.991 | 0 | 0 | 54.481 | 30.521 | [5 empty] | 0 | 0.094 | 24 | 3.9986 | 3.7257 | 2.0412 | 1.8182 | 1.9075 | 47.7038
01/28/10 | 13:22 | 0 | 15.415 | 0 | 3 | 0 | 34.658 | 34.682 | 33.742 | 34.258 | 33.531 | 24.715 | 9.022 | 0 | 0 | 56.558 | 55.559 | 42.86 | 22.015 | 0 | 0 | 54.434 | 30.521 | [5 empty] | 0 | 0.4 | 25 | 3.9692 | 3.6977 | 2.04 | 1.8182 | 1.8795 | 47.3529
01/28/10 | 13:23 | 0 | 15.415 | 0 | 2 | 0 | 50.329 | 34.682 | 33.366 | 33.931 | 34.589 | 24.715 | 8.552 | 0 | 0 | 56.49 | 55.489 | 42.719 | 21.991 | 0 | 0 | 54.387 | 30.497 | [5 empty] | 0 | 16.398 | 26 | 4.1061 | 3.8278 | 2.0456 | 1.8182 | 2.0096 | 48.9429
01/28/10 | 13:24 | 1 | 15.367 | 0 | 3 | 0 | 53.288 | 46.797 | 32.967 | 33.553 | 35.27 | 24.761 | 8.848 | 1 | 0 | 56.469 | 55.512 | 42.791 | 21.969 | 0 | 0 | 54.434 | 30.521 | [5 empty] | 15.367 | 19.735 | 27 | 4.0199 | 3.7459 | 2.0421 | 1.8182 | 1.9277 | 47.9542
01/28/10 | 13:25 | 0 | 15.392 | 0 | 2 | 0 | 54.159 | 52.072 | 32.708 | 33.249 | 35.529 | 24.761 | 8.7 | 2 | 0 | 56.446 | 55.489 | 42.836 | 22.089 | 0 | 0 | 54.434 | 30.521 | [5 empty] | 0 | 20.91 | 28 | 4.063 | 3.7868 | 2.0438 | 1.8182 | 1.9687 | 48.4538
01/28/10 | 13:26 | 0 | 15.415 | 0 | 3 | 0 | 54.411 | 53.288 | 32.661 | 32.919 | 35.553 | 24.786 | 8.675 | 1 | 0 | 56.446 | 55.466 | 42.791 | 22.064 | 0 | 0 | 54.434 | 30.543 | [5 empty] | 0 | 21.492 | 29 | 4.0702 | 3.7938 | 2.0441 | 1.8182 | 1.9756 | 48.5371
01/28/10 | 13:27 | 1 | 15.415 | 0 | 2 | 0 | 54.525 | 53.701 | 32.661 | 32.754 | 35.715 | 24.81 | 8.331 | 2 | 0 | 56.423 | 55.489 | 42.86 | 21.969 | 0 | 0 | 54.434 | 30.592 | [5 empty] | 15.415 | 21.771 | 30 | 4.1704 | 3.889 | 2.0482 | 1.8182 | 2.0708 | 49.6545
01/28/10 | 13:28 | 0 | 15.392 | 0 | 3 | 0 | 54.733 | 53.93 | 32.778 | 32.778 | 35.974 | 24.786 | 8.479 | 1 | 0 | 56.423 | 55.466 | 42.86 | 22.113 | 0 | 0 | 54.457 | 30.592 | [5 empty] | 0 | 21.955 | 31 | 4.1273 | 3.848 | 2.0464 | 1.8182 | 2.0298 | 49.1804
01/28/10 | 13:29 | 0 | 15.44 | 0 | 2 | 1 | 55.008 | 54.159 | 32.967 | 32.85 | 36.21 | 24.835 | 8.182 | 2 | 0 | 56.446 | 55.512 | 42.908 | 22.089 | 0 | 0 | 54.387 | 30.568 | [5 empty] | 0 | 22.158 | 32 | 4.2138 | 3.9302 | 2.0499 | 1.8182 | 2.112 | 50.122
01/28/10 | 13:30 | 0 | 15.44 | 0 | 2 | 0 | 55.284 | 54.481 | 33.249 | 33.036 | 36.631 | 24.955 | 8.132 | 1 | 0 | 56.446 | 55.489 | 42.86 | 21.991 | 0 | 0 | 54.387 | 30.568 | [5 empty] | 0 | 22.248 | 0 | 4.2284 | 3.9441 | 2.0505 | 1.8182 | 2.1259 | 50.2767
01/28/10 | 13:31 | 1 | 15.44 | 0 | 3 | 0 | 55.512 | 54.756 | 33.577 | 33.318 | 37.478 | 24.906 | 8.331 | 2 | 0 | 56.469 | 55.512 | 42.884 | 22.16 | 0 | 0 | 54.434 | 30.543 | [5 empty] | 15.44 | 22.194 | 1 | 4.1704 | 3.889 | 2.73 | 2.5 | 1.389 | 33.3056
01/28/10 | 13:32 | 0 | 15.44 | 0 | 2 | 0 | 55.627 | 55.076 | 34 | 33.625 | 34.816 | 24.899 | 8.544 | 1 | 0 | 56.483 | 55.459 | 42.877 | 22.226 | 0 | 0 | 54.427 | 30.511 | [5 empty] | 0 | 22.002 | 2 | 4.1084 | 3.83 | 2.7275 | 2.5 | 1.33 | 32.3733
01/28/10 | 13:33 | 0 | 15.44 | 0 | 3 | 0 | 44.734 | 55.169 | 34.775 | 34.072 | 20.451 | 24.955 | 8.331 | 1 | 0 | 56.535 | 55.489 | 42.884 | 22.113 | 0 | 0 | 54.457 | 30.592 | [5 empty] | 0 | 10.662 | 3 | 4.1704 | 3.889 | 2.73 | 2.5 | 1.389 | 33.3056
01/28/10 | 13:34 | 0 | 15.433 | 0 | 2 | 0 | 38.035 | 48.282 | 35.66 | 34.72 | 17.557 | 24.994 | 8.346 | 1 | 0 | 56.551 | 55.482 | 42.946 | 22.057 | 0 | 0 | 54.45 | 30.56 | [5 empty] | 0 | 3.315 | 4 | 4.166 | 3.8848 | 2.7298 | 2.5 | 1.3848 | 33.2408
01/28/10 | 13:35 | 0 | 15.465 | 0 | 3 | 0 | 36.469 | 39.523 | 36.586 | 35.739 | 16.157 | 24.98 | 8.479 | 0 | 0 | 56.581 | 55.512 | 42.953 | 22.135 | 0 | 0 | 54.481 | 30.568 | [5 empty] | 0 | 0.73 | 5 | 4.1273 | 3.848 | 2.7282 | 2.5 | 1.348 | 32.6608
01/28/10 | 13:36 | 0 | 15.433 | 0 | 2 | 0 | 36.438 | 37.048 | 36.978 | 36.672 | 15.113 | 24.899 | 8.396 | 0 | 0 | 56.574 | 55.482 | 42.901 | 22.008 | 0 | 0 | 54.404 | 30.511 | [5 empty] | 0 | -0.234 | 6 | 4.1515 | 3.871 | 2.7292 | 2.5 | 1.371 | 33.024
01/28/10 | 13:37 | 0 | 15.407 | 0 | 3 | 0 | 36.93 | 36.72 | 37.26 | 37.26 | 15.754 | 24.972 | 8.667 | 0 | 0 | 56.574 | 55.459 | 42.901 | 21.959 | 0 | 0 | 54.357 | 30.511 | [5 empty] | 0 | -0.33 | 7 | 4.0726 | 3.796 | 2.726 | 2.5 | 1.296 | 31.822
01/28/10 | 13:38 | 0 | 15.433 | 0 | 3 | 0 | 37.378 | 37.071 | 36.555 | 37.471 | 15.284 | 25.117 | 8.693 | 0 | 0 | 56.574 | 55.459 | 42.922 | 22.103 | 0 | 0 | 54.38 | 30.511 | [5 empty] | 0 | -0.093 | 8 | 4.065 | 3.7888 | 2.7257 | 2.5 | 1.2888 | 31.7043
01/28/10 | 13:39 | 0 | 15.38 | 0 | 3 | 0 | 37.514 | 37.421 | 35.423 | 36.856 | 15.257 | 25.016 | 8.419 | 0 | 0 | 56.524 | 55.407 | 42.92 | 22.052 | 0 | 0 | 54.308 | 30.435 | [5 empty] | 0 | 0.658 | 9 | 4.1448 | 3.8646 | 2.729 | 2.5 | 1.3646 | 32.9238
01/28/10 | 13:40 | 0 | 15.438 | 1 | 2 | 0 | 37.122 | 37.593 | 34.677 | 35.689 | 14.6 | 25.112 | 8.343 | 0 | 0 | 56.435 | 55.431 | 42.896 | 22.101 | 0 | 0 | 54.308 | 30.46 | [5 empty] | 0 | 1.433 | 10 | 4.1669 | 3.8857 | 2.7299 | 2.5 | 1.3857 | 33.2538
01/28/10 | 13:41 | 0 | 15.405 | 0 | 3 | 0 | 36.033 | 37.184 | 34.06 | 34.742 | 15.206 | 25.041 | 8.343 | 0 | 0 | 56.455 | 55.386 | 42.92 | 22.052 | 0 | 0 | 54.285 | 30.509 | [5 empty] | 0 | 1.291 | 11 | 4.1669 | 3.8857 | 2.7299 | 2.5 | 1.3857 | 33.2538
01/28/10 | 13:42 | 0 | 15.405 | 0 | 3 | 0 | 35.045 | 36.198 | 33.495 | 34.036 | 28.486 | 24.967 | 8.838 | 0 | 0 | 56.435 | 55.363 | 42.896 | 21.981 | 0 | 0 | 54.238 | 30.509 | [5 empty] | 0 | 1.009 | 12 | 4.0228 | 3.7486 | 2.724 | 2.5 | 1.2486 | 31.0393
01/28/10 | 13:43 | 0 | 15.405 | 0 | 3 | 0 | 47.544 | 35.258 | 33.096 | 33.565 | 35.141 | 24.921 | 8.813 | 0 | 0 | 56.389 | 55.363 | 42.824 | 21.981 | 0 | 0 | 54.194 | 30.509 | [5 empty] | 0 | 13.979 | 13 | 4.0301 | 3.7556 | 2.7243 | 2.5 | 1.2556 | 31.155
01/28/10 | 13:44 | 0 | 15.43 | 0 | 3 | 0 | 51.855 | 46.053 | 32.625 | 33.165 | 35.024 | 24.872 | 8.738 | 1 | 0 | 56.343 | 55.34 | 42.803 | 21.981 | 0 | 0 | 54.124 | 30.484 | [5 empty] | 0 | 18.69 | 14 | 4.0519 | 3.7763 | 2.7252 | 2.5 | 1.2763 | 31.4994
01/28/10 | 13:45 | 1 | 15.43 | 0 | 3 | 0 | 52.52 | 51.166 | 32.341 | 32.766 | 35.211 | 24.823 | 8.715 | 2 | 0 | 56.321 | 55.316 | 42.824 | 21.981 | 0 | 0 | 54.079 | 30.46 | [5 empty] | 15.43 | 19.754 | 15 | 4.0586 | 3.7827 | 2.7255 | 2.5 | 1.2827 | 31.6043
01/28/10 | 13:46 | 0 | 15.43 | 0 | 3 | 0 | 52.382 | 51.993 | 32.122 | 32.461 | 35.376 | 24.752 | 8.69 | 2 | 0 | 56.3 | 55.316 | 42.824 | 22.03 | 0 | 0 | 54.1 | 30.484 | [5 empty] | 0 | 19.921 | 16 | 4.0659 | 3.7896 | 2.7258 | 2.5 | 1.2896 | 31.7179
01/28/10 | 13:47 | 0 | 15.405 | 0 | 3 | 0 | 52.245 | 52.014 | 32.002 | 32.242 | 35.469 | 24.776 | 8.59 | 1 | 0 | 56.254 | 55.316 | 42.824 | 22.052 | 0 | 0 | 54.124 | 30.484 | [5 empty] | 0 | 20.003 | 17 | 4.095 | 3.8173 | 2.7269 | 2.5 | 1.3173 | 32.1683
01/28/10 | 13:48 | 0 | 15.43 | 0 | 2 | 0 | 52.084 | 51.923 | 32.171 | 32.171 | 35.493 | 24.752 | 8.987 | 2 | 0 | 56.277 | 55.293 | 42.824 | 22.052 | 0 | 0 | 54.147 | 30.509 | [5 empty] | 0 | 19.913 | 18 | 3.9794 | 3.7074 | 2.7223 | 2.5 | 1.2074 | 30.3413
01/28/10 | 13:49 | 1 | 15.455 | 0 | 3 | 0 | 51.923 | 51.808 | 32.507 | 32.267 | 35.844 | 24.776 | 8.813 | 1 | 0 | 56.254 | 55.293 | 42.824 | 22.15 | 0 | 0 | 54.147 | 30.509 | [5 empty] | 15.455 | 19.656 | 19 | 4.0301 | 3.7556 | 2.7243 | 2.5 | 1.2556 | 31.155
01/28/10 | 13:50 | 0 | 15.43 | 0 | 3 | 0 | 51.832 | 51.694 | 32.79 | 32.579 | 36.505 | 24.798 | 8.987 | 2 | 0 | 56.321 | 55.293 | 42.848 | 21.956 | 0 | 0 | 54.17 | 30.484 | [5 empty] | 0 | 19.253 | 20 | 3.9794 | 3.7074 | 2.7223 | 2.5 | 1.2074 | 30.3413
01/28/10 | 13:51 | 0 | 15.405 | 0 | 3 | 0 | 51.923 | 51.624 | 33.048 | 32.907 | 37.184 | 24.776 | 8.886 | 1 | 0 | 56.321 | 55.293 | 42.824 | 22.15 | 0 | 0 | 54.147 | 30.509 | [5 empty] | 0 | 19.016 | 21 | 4.0088 | 3.7354 | 2.7234 | 2.5 | 1.2354 | 30.8161
01/28/10 | 13:52 | 0 | 15.372 | 0 | 3 | 0 | 52.168 | 51.687 | 33.371 | 33.113 | 38.117 | 24.671 | 8.904 | 2 | 0 | 56.291 | 55.263 | 42.793 | 22.02 | 0 | 0 | 54.14 | 30.452 | [5 empty] | 0 | 19.055 | 22 | 4.0036 | 3.7304 | 2.7232 | 2.5 | 1.2304 | 30.732
01/28/10 | 13:53 | 1 | 15.405 | 0 | 3 | 1 | 52.564 | 51.993 | 34.012 | 33.519 | 38.712 | 24.798 | 8.886 | 2 | 0 | 56.3 | 55.316 | 42.848 | 22.101 | 0 | 0 | 54.147 | 30.484 | [5 empty] | 15.405 | 19.045 | 23 | 4.0088 | 3.7354 | 2.7234 | 2.5 | 1.2354 | 30.8161
01/28/10 | 13:54 | 0 | 15.372 | 0 | 2 | 0 | 52.81 | 52.305 | 34.615 | 34.098 | 39.504 | 24.815 | 8.73 | 1 | 0 | 56.314 | 55.263 | 42.817 | 22.118 | 0 | 0 | 54.093 | 30.452 | [5 empty] | 0 | 18.712 | 0 | 4.0542 | 3.7785 | 2.7253 | 2.5 | 1.2785 | 31.5359
01/28/10 | 13:55 | 0 | 15.405 | 0 | 3 | 0 | 53.23 | 52.634 | 35.069 | 34.787 | 40.265 | 24.921 | 8.788 | 2 | 0 | 56.321 | 55.316 | 42.848 | 22.125 | 0 | 0 | 54.147 | 30.484 | [5 empty] | 0 | 18.443 | 1 | 4.0373 | 3.7625 | 2.8333 | 2.6087 | 1.1538 | 28.5779
01/28/10 | 13:56 | 0 | 15.43 | 0 | 3 | 0 | 53.804 | 53.001 | 35.493 | 35.258 | 40.827 | 24.872 | 8.69 | 1 | 0 | 56.366 | 55.293 | 42.896 | 22.076 | 0 | 0 | 54.17 | 30.509 | [5 empty] | 0 | 18.546 | 2 | 4.0659 | 3.7896 | 2.8345 | 2.6087 | 1.1809 | 29.0445
01/28/10 | 13:57 | 1 | 15.455 | 0 | 3 | 0 | 54.285 | 53.528 | 35.775 | 35.586 | 41.202 | 24.896 | 8.491 | 2 | 0 | 56.389 | 55.293 | 42.896 | 22.005 | 0 | 0 | 54.194 | 30.509 | [5 empty] | 15.455 | 18.699 | 3 | 4.1238 | 3.8447 | 2.8368 | 2.6087 | 1.236 | 29.9721
01/28/10 | 13:58 | 0 | 15.43 | 0 | 3 | 0 | 54.698 | 53.986 | 35.892 | 35.799 | 41.415 | 24.921 | 8.59 | 1 | 0 | 56.389 | 55.272 | 42.944 | 22.175 | 0 | 0 | 54.217 | 30.509 | [5 empty] | 0 | 18.899 | 4 | 4.095 | 3.8173 | 2.8356 | 2.6087 | 1.2086 | 29.5139
01/28/10 | 13:59 | 0 | 15.443 | 0 | 3 | 0 | 55.008 | 54.413 | 36.045 | 35.976 | 42.274 | 24.958 | 8.479 | 2 | 0 | 56.403 | 55.307 | 42.886 | 22.089 | 0 | 0 | 54.229 | 30.497 | [5 empty] | 0 | 19.032 | 5 | 4.1273 | 3.848 | 2.8369 | 2.6087 | 1.2393 | 30.0272
01/28/10 | 14:00 | 0 | 15.443 | 0 | 3 | 0 | 55.263 | 54.688 | 36.141 | 36.024 | 42.556 | 24.933 | 8.602 | 1 | 0 | 56.426 | 55.307 | 42.932 | 22.113 | 0 | 0 | 54.208 | 30.497 | [5 empty] | 0 | 19.239 | 6 | 4.0915 | 3.814 | 2.8355 | 2.6087 | 1.2053 | 29.4579
01/28/10 | 14:01 | 1 | 15.435 | 0 | 2 | 0 | 55.323 | 54.933 | 36.155 | 36.155 | 42.949 | 24.972 | 8.273 | 2 | 0 | 56.396 | 55.277 | 42.949 | 22.081 | 0 | 0 | 54.131 | 30.489 | [5 empty] | 15.435 | 19.168 | 7 | 4.1873 | 3.905 | 2.8394 | 2.6087 | 1.2963 | 30.9588
01/28/10 | 14:02 | 0 | 15.41 | 0 | 3 | 0 | 55.414 | 55.048 | 36.275 | 36.227 | 43.276 | 24.948 | 8.225 | 1 | 0 | 56.396 | 55.277 | 42.925 | 22.179 | 0 | 0 | 54.061 | 30.489 | [5 empty] | 0 | 19.187 | 8 | 4.2013 | 3.9183 | 2.8399 | 2.6087 | 1.3096 | 31.172
01/28/10 | 14:03 | 0 | 15.435 | 0 | 3 | 0 | 52.067 | 55.116 | 36.296 | 36.275 | 31.308 | 24.972 | 8.398 | 1 | 0 | 56.396 | 55.3 | 42.949 | 22.179 | 0 | 0 | 54.084 | 30.489 | [5 empty] | 0 | 15.792 | 9 | 4.1509 | 3.8704 | 2.8379 | 2.6087 | 1.2617 | 30.3967
01/28/10 | 14:04 | 0 | 15.435 | 0 | 3 | 0 | 41.796 | 52.938 | 36.416 | 36.32 | 25.092 | 24.926 | 8.595 | 1 | 0 | 56.416 | 55.253 | 42.98 | 22.162 | 0 | 0 | 54.114 | 30.521 | [5 empty] | 0 | 5.476 | 10 | 4.0935 | 3.8159 | 2.8356 | 2.6087 | 1.2072 | 29.4906
01/28/10 | 14:05 | 0 | 15.435 | 0 | 3 | 0 | 38.717 | 42.807 | 36.485 | 36.368 | 21.311 | 24.901 | 8.645 | 0 | 0 | 56.439 | 55.232 | 43.018 | 22.106 | 0 | 0 | 54.084 | 30.514 | [5 empty] | 0 | 2.349 | 11 | 4.079 | 3.8021 | 2.835 | 2.6087 | 1.1934 | 29.2566
01/28/10 | 14:06 | 0 | 15.516 | 0 | 2 | 0 | 37.739 | 39.289 | 36.54 | 36.493 | 20.086 | 24.908 | 8.554 | 1 | 0 | 56.446 | 55.263 | 43.049 | 22.162 | 0 | 0 | 54.091 | 30.521 | [5 empty] | 0 | 1.246 | 12 | 4.1055 | 3.8273 | 2.8361 | 2.6087 | 1.2186 | 29.6813
01/28/10 | 14:07 | 0 | 15.435 | 0 | 3 | 0 | 37.284 | 38.131 | 36.485 | 36.555 | 18.671 | 24.948 | 8.693 | 0 | 0 | 56.416 | 55.253 | 42.973 | 22.226 | 0 | 0 | 54.084 | 30.489 | [5 empty] | 0 | 0.729 | 13 | 4.065 | 3.7888 | 2.8344 | 2.6087 | 1.1801 | 29.0303
01/28/10 | 14:08 | 0 | 15.49 | 0 | 3 | 0 | 37.105 | 37.622 | 36.21 | 36.564 | 18.16 | 24.884 | 8.652 | 0 | 0 | 56.403 | 55.284 | 42.956 | 22.138 | 0 | 0 | 54.047 | 30.546 | [5 empty] | 0 | 0.541 | 14 | 4.0769 | 3.8001 | 2.8349 | 2.6087 | 1.1914 | 29.2237
01/28/10 | 14:09 | 0 | 15.468 | 0 | 3 | 0 | 36.94 | 37.363 | 35.294 | 36.186 | 17.911 | 24.884 | 8.554 | 0 | 0 | 56.403 | 55.239 | 42.98 | 22.282 | 0 | 0 | 54.023 | 30.546 | [5 empty] | 0 | 0.754 | 15 | 4.1055 | 3.8273 | 2.8361 | 2.6087 | 1.2186 | 29.6813
01/28/10 | 14:10 | 0 | 15.49 | 0 | 3 | 0 | 36.54 | 37.105 | 34.519 | 35.294 | 16.036 | 24.813 | 8.678 | 0 | 0 | 56.38 | 55.216 | 42.956 | 22.138 | 0 | 0 | 54.023 | 30.595 | [5 empty] | 0 | 1.246 | 16 | 4.0694 | 3.7929 | 2.8346 | 2.6087 | 1.1842 | 29.1012
01/28/10 | 14:11 | 0 | 15.49 | 0 | 3 | 0 | 35.718 | 36.706 | 33.885 | 34.471 | 15.49 | 24.788 | 8.725 | 0 | 0 | 56.334 | 55.193 | 42.956 | 22.089 | 0 | 0 | 54.023 | 30.57 | [5 empty] | 0 | 1.247 | 17 | 4.0557 | 3.7799 | 2.834 | 2.6087 | 1.1712 | 28.8786
01/28/10 | 14:12 | 0 | 15.458 | 0 | 3 | 0 | 34.84 | 35.875 | 33.383 | 33.806 | 14.573 | 24.756 | 8.544 | 0 | 0 | 56.261 | 55.139 | 42.886 | 22.113 | 0 | 0 | 54.047 | 30.57 | [5 empty] | 0 | 1.034 | 18 | 4.1084 | 3.83 | 2.8362 | 2.6087 | 1.2213 | 29.7276
01/28/10 | 14:13 | 0 | 15.49 | 0 | 2 | 0 | 34.967 | 35.06 | 32.921 | 33.39 | 34.33 | 24.813 | 8.652 | 0 | 0 | 56.268 | 55.146 | 42.839 | 21.922 | 0 | 0 | 54.023 | 30.57 | [5 empty] | 0 | 1.577 | 19 | 4.0769 | 3.8001 | 2.8349 | 2.6087 | 1.1914 | 29.2237
01/28/10 | 14:14 | 1 | 15.468 | 0 | 3 | 0 | 49.757 | 35.06 | 32.522 | 32.945 | 34.684 | 24.739 | 8.602 | 0 | 0 | 56.179 | 55.146 | 42.791 | 22.018 | 0 | 0 | 54 | 30.497 | [5 empty] | 15.468 | 16.812 | 20 | 4.0915 | 3.814 | 2.8355 | 2.6087 | 1.2053 | 29.4579
01/28/10 | 14:15 | 0 | 15.49 | 0 | 3 | 0 | 52.417 | 48.06 | 32.257 | 32.546 | 34.988 | 24.715 | 8.652 | 2 | 0 | 56.179 | 55.102 | 42.767 | 21.944 | 0 | 0 | 53.909 | 30.546 | [5 empty] | 0 | 19.871 | 21 | 4.0769 | 3.8001 | 2.8349 | 2.6087 | 1.1914 | 29.2237
01/28/10 | 14:16 | 0 | 15.516 | 1 | 3 | 1 | 52.922 | 51.615 | 32.063 | 32.257 | 35.084 | 24.644 | 8.826 | 1 | 0 | 56.133 | 55.032 | 42.745 | 22.067 | 0 | 0 | 53.909 | 30.521 | [5 empty] | 0 | 20.665 | 22 | 4.0263 | 3.752 | 2.8328 | 2.6087 | 1.1433 | 28.3952
01/28/10 | 14:17 | 0 | 15.468 | 0 | 2 | 0 | 53.106 | 52.28 | 32.039 | 32.112 | 35.318 | 24.619 | 8.703 | 2 | 0 | 56.133 | 55.078 | 42.745 | 22.089 | 0 | 0 | 53.886 | 30.521 | [5 empty] | 0 | 20.994 | 0 | 4.0621 | 3.786 | 2.8343 | 2.6087 | 1.1773 | 28.983
01/28/10 | 14:18 | 1 | 15.468 | 0 | 3 | 0 | 53.22 | 52.578 | 32.088 | 32.088 | 36 | 24.619 | 8.305 | 1 | 0 | 56.11 | 55.055 | 42.767 | 22.042 | 0 | 0 | 53.872 | 30.484 | [5 empty] | 15.468 | 21.132 | 1 | 4.178 | 3.8962 | 2.7303 | 2.5 | 1.3962 | 33.4175
01/28/10 | 14:19 | 0 | 15.473 | 0 | 2 | 0 | 53.729 | 52.768 | 32.262 | 32.093 | 36.218 | 24.577 | 8.584 | 2 | 0 | 56.044 | 55.06 | 42.726 | 22.025 | 0 | 0 | 53.867 | 30.504 | [5 empty] | 0 | 21.636 | 2 | 4.0967 | 3.8189 | 2.727 | 2.5 | 1.3189 | 32.1951
01/28/10 | 14:20 | 0 | 15.473 | 0 | 3 | 0 | 54.233 | 53.157 | 32.358 | 32.262 | 36.686 | 24.602 | 8.215 | 2 | 0 | 56.068 | 55.06 | 42.796 | 22.096 | 0 | 0 | 53.844 | 30.504 | [5 empty] | 0 | 21.971 | 3 | 4.2042 | 3.9211 | 2.7314 | 2.5 | 1.4211 | 33.8017
01/28/10 | 14:21 | 0 | 15.508 | 0 | 2 | 0 | 54.635 | 53.738 | 32.512 | 32.417 | 37.237 | 24.612 | 8.522 | 1 | 0 | 56.1 | 55.069 | 42.807 | 22.059 | 0 | 0 | 53.9 | 30.538 | [5 empty] | 0 | 22.218 | 4 | 4.1148 | 3.8361 | 2.7277 | 2.5 | 1.3361 | 32.4709
01/28/10 | 14:22 | 1 | 15.485 | 0 | 2 | 0 | 54.84 | 54.152 | 32.632 | 32.56 | 37.918 | 24.587 | 8.471 | 2 | 0 | 56.147 | 55.069 | 42.807 | 22.059 | 0 | 0 | 53.946 | 30.514 | [5 empty] | 15.485 | 22.28 | 5 | 4.1296 | 3.8502 | 2.7283 | 2.5 | 1.3502 | 32.696
01/28/10 | 14:23 | 0 | 15.508 | 0 | 3 | 0 | 55.046 | 54.404 | 32.773 | 32.632 | 38.083 | 24.541 | 8.127 | 1 | 0 | 56.17 | 55.069 | 42.853 | 22.106 | 0 | 0 | 53.923 | 30.514 | [5 empty] | 0 | 22.414 | 6 | 4.2298 | 3.9454 | 2.7324 | 2.5 | 1.4454 | 34.1728
01/28/10 | 14:24 | 0 | 15.473 | 0 | 2 | 0 | 55.151 | 54.579 | 32.926 | 32.668 | 38.942 | 24.506 | 8.288 | 2 | 0 | 56.161 | 54.945 | 42.726 | 21.951 | 0 | 0 | 53.867 | 30.455 | [5 empty] | 0 | 22.483 | 7 | 4.1829 | 3.9009 | 2.7305 | 2.5 | 1.4009 | 33.4904
01/28/10 | 14:25 | 0 | 15.45 | 0 | 3 | 0 | 55.197 | 54.761 | 33.115 | 32.761 | 39.341 | 24.506 | 8.313 | 1 | 0 | 56.138 | 55.036 | 42.75 | 22.047 | 0 | 0 | 53.844 | 30.479 | [5 empty] | 0 | 22.436 | 8 | 4.1757 | 3.894 | 2.7302 | 2.5 | 1.394 | 33.3831
01/28/10 | 14:26 | 1 | 15.473 | 0 | 2 | 0 | 55.244 | 54.854 | 33.443 | 33.019 | 32.575 | 24.506 | 8.092 | 2 | 0 | 56.181 | 55.013 | 42.796 | 22.047 | 0 | 0 | 53.799 | 30.504 | [5 empty] | 15.473 | 22.225 | 9 | 4.24 | 3.9551 | 2.7328 | 2.5 | 1.4551 | 34.3191
01/28/10 | 14:27 | 0 | 15.508 | 0 | 2 | 0 | 42.43 | 55.025 | 33.924 | 33.383 | 23.624 | 24.612 | 8.323 | 0 | 0 | 56.213 | 55.046 | 42.829 | 22.059 | 0 | 0 | 53.832 | 30.538 | [5 empty] | 0 | 9.047 | 10 | 4.1727 | 3.8912 | 2.7301 | 2.5 | 1.3912 | 33.34
01/28/10 | 14:28 | 0 | 15.533 | 0 | 3 | 0 | 37.05 | 46.309 | 34.416 | 33.806 | 19.387 | 24.563 | 8.127 | 1 | 0 | 56.259 | 55.069 | 42.853 | 22.179 | 0 | 0 | 53.876 | 30.563 | [5 empty] | 0 | 3.244 | 11 | 4.2298 | 3.9454 | 2.7324 | 2.5 | 1.4454 | 34.1728
01/28/10 | 14:29 | 0 | 15.473 | 0 | 2 | 0 | 35.557 | 38.59 | 34.713 | 34.266 | 16.164 | 24.602 | 7.969 | 0 | 0 | 56.227 | 55.036 | 42.796 | 21.951 | 0 | 0 | 53.799 | 30.528 | [5 empty] | 0 | 1.291 | 12 | 4.2758 | 3.9892 | 2.7343 | 2.5 | 1.4892 | 34.8279
01/28/10 | 14:30 | 0 | 15.533 | 0 | 3 | 0 | 35.287 | 36.392 | 35.122 | 34.699 | 15.435 | 24.587 | 8.004 | 0 | 0 | 56.282 | 55.046 | 42.853 | 22.059 | 0 | 0 | 53.808 | 30.563 | [5 empty] | 0 | 0.588 | 13 | 4.2656 | 3.9795 | 2.7339 | 2.5 | 1.4795 | 34.684
01/28/10 | 14:31 | 0 | 15.508 | 0 | 2 | 0 | 35.332 | 35.78 | 35.263 | 35.098 | 15.091 | 24.612 | 8.004 | 0 | 0 | 56.259 | 55.025 | 42.829 | 22.01 | 0 | 0 | 53.785 | 30.489 | [5 empty] | 0 | 0.234 | 14 | 4.2656 | 3.9795 | 2.7339 | 2.5 | 1.4795 | 34.684
01/28/10 | 14:32 | 0 | 15.473 | 0 | 3 | 0 | 35.419 | 35.605 | 35.019 | 35.23 | 14.316 | 24.577 | 7.868 | 0 | 0 | 56.204 | 54.945 | 42.75 | 21.951 | 0 | 0 | 53.729 | 30.408 | [5 empty] | 0 | 0.189 | 15 | 4.3052 | 4.0171 | 2.7355 | 2.5 | 1.5171 | 35.2393
01/28/10 | 14:33 | 0 | 15.508 | 0 | 3 | 0 | 35.498 | 35.639 | 34.557 | 35.029 | 14.5 | 24.541 | 8.052 | 0 | 0 | 56.193 | 55.001 | 42.807 | 22.059 | 0 | 0 | 53.853 | 30.443 | [5 empty] | 0 | 0.469 | 16 | 4.2517 | 3.9662 | 2.7333 | 2.5 | 1.4662 | 34.4855
01/28/10 | 14:34 | 0 | 15.498 | 0 | 2 | 0 | 35.299 | 35.629 | 33.89 | 34.5 | 14.068 | 24.506 | 7.918 | 0 | 0 | 56.138 | 54.968 | 42.726 | 22.025 | 0 | 0 | 53.799 | 30.455 | [5 empty] | 0 | 0.799 | 17 | 4.2907 | 4.0033 | 2.7349 | 2.5 | 1.5033 | 35.0364
01/28/10 | 14:35 | 0 | 15.498 | 0 | 3 | 0 | 34.806 | 35.464 | 33.35 | 33.938 | 13.426 | 24.482 | 7.745 | 1 | 0 | 56.114 | 54.922 | 42.702 | 22.121 | 0 | 0 | 53.799 | 30.455 | [5 empty] | 0 | 0.868 | 18 | 4.3411 | 4.0512 | 2.7369 | 2.5 | 1.5512 | 35.7329
01/28/10 | 14:36 | 0 | 15.533 | 0 | 3 | 0 | 34.464 | 35.053 | 32.866 | 33.407 | 32.749 | 24.492 | 7.805 | 0 | 0 | 56.077 | 54.954 | 42.712 | 22.01 | 0 | 0 | 53.853 | 30.443 | [5 empty] | 0 | 1.057 | 19 | 4.3236 | 4.0346 | 2.7362 | 2.5 | 1.5346 | 35.4931
01/28/10 | 14:37 | 0 | 15.498 | 0 | 3 | 0 | 49.213 | 34.737 | 32.478 | 32.902 | 34.548 | 24.457 | 8.067 | 0 | 0 | 56.023 | 54.875 | 42.702 | 22.047 | 0 | 0 | 53.799 | 30.455 | [5 empty] | 0 | 16.311 | 20 | 4.2473 | 3.9621 | 2.7331 | 2.5 | 1.4621 | 34.4232
01/28/10 | 14:38 | 0 | 15.473 | 0 | 2 | 0 | 52.469 | 47.469 | 32.117 | 32.551 | 34.947 | 24.433 | 7.943 | 1 | 0 | 55.977 | 54.854 | 42.678 | 22 | 0 | 0 | 53.811 | 30.418 | [5 empty] | 0 | 19.918 | 21 | 4.2834 | 3.9964 | 2.7346 | 2.5 | 1.4964 | 34.9344
01/28/10 | 14:39 | 0 | 15.478 | 0 | 3 | 0 | 52.726 | 51.624 | 31.907 | 32.171 | 34.787 | 24.342 | 8.122 | 2 | 0 | 55.935 | 54.859 | 42.662 | 22.03 | 0 | 0 | 53.757 | 30.46 | [5 empty] | 0 | 20.555 | 22 | 4.2313 | 3.9468 | 2.7325 | 2.5 | 1.4468 | 34.1937
01/28/10 | 14:40 | 1 | 15.511 | 0 | 3 | 1 | 52.756 | 52.228 | 31.794 | 31.938 | 34.914 | 24.398 | 7.981 | 1 | 0 | 55.944 | 54.866 | 42.714 | 22.084 | 0 | 0 | 53.741 | 30.541 | [5 empty] | 15.511 | 20.818 | 23 | 4.2723 | 3.9859 | 2.7341 | 2.5 | 1.4859 | 34.7786
01/28/10 | 14:41 | 0 | 15.503 | 0 | 3 | 0 | 52.726 | 52.266 | 31.737 | 31.762 | 35.024 | 24.367 | 7.948 | 2 | 0 | 55.867 | 54.835 | 42.662 | 22.052 | 0 | 0 | 53.734 | 30.509 | [5 empty] | 0 | 20.964 | 0 | 4.2819 | 3.995 | 2.7345 | 2.5 | 1.495 | 34.9139
01/28/10 | 14:42 | 0 | 15.478 | 0 | 2 | 0 | 52.772 | 52.336 | 31.978 | 31.786 | 35.586 | 24.342 | 7.825 | 1 | 0 | 55.867 | 54.835 | 42.662 | 22.03 | 0 | 0 | 53.666 | 30.484 | [5 empty] | 0 | 20.986 | 1 | 4.3178 | 4.029 | 4.5217 | 4.2857 | -0.25667 | -5.9446
01/28/10 | 14:43 | 1 | 15.503 | 0 | 3 | 0 | 52.887 | 52.45 | 32.171 | 32.002 | 36.409 | 24.342 | 7.825 | 2 | 0 | 55.89 | 54.835 | 42.707 | 22.005 | 0 | 0 | 53.666 | 30.509 | [5 empty] | 15.503 | 20.885 | 2 | 4.3178 | 4.029 | 4.5217 | 4.2857 | -0.25667 | -5.9446
01/28/10 | 14:44 | 0 | 15.478 | 0 | 3 | 0 | 53.115 | 52.541 | 32.412 | 32.242 | 36.667 | 24.318 | 7.85 | 2 | 0 | 55.89 | 54.859 | 42.683 | 22.052 | 0 | 0 | 53.71 | 30.484 | [5 empty] | 0 | 20.873 | 3 | 4.3105 | 4.0221 | 4.5214 | 4.2857 | -0.26359 | -6.1152
01/28/10 | 14:45 | 0 | 15.503 | 0 | 2 | 0 | 53.162 | 52.793 | 32.649 | 32.485 | 37.349 | 24.293 | 7.825 | 1 | 0 | 55.958 | 54.812 | 42.683 | 21.981 | 0 | 0 | 53.689 | 30.46 | [5 empty] | 0 | 20.677 | 4 | 4.3178 | 4.029 | 4.5217 | 4.2857 | -0.25667 | -5.9446
01/28/10 | 14:46 | 0 | 15.511 | 0 | 3 | 0 | 53.213 | 52.94 | 32.893 | 32.752 | 38.11 | 24.374 | 7.808 | 2 | 0 | 55.965 | 54.842 | 42.738 | 22.133 | 0 | 0 | 53.696 | 30.516 | [5 empty] | 0 | 20.461 | 5 | 4.3227 | 4.0337 | 4.5219 | 4.2857 | -0.25197 | -5.829
01/28/10 | 14:47 | 1 | 15.536 | 0 | 3 | 0 | 53.283 | 52.985 | 33.22 | 32.962 | 38.555 | 24.325 | 7.931 | 1 | 0 | 55.988 | 54.842 | 42.762 | 22.062 | 0 | 0 | 53.626 | 30.516 | [5 empty] | 15.536 | 20.321 | 6 | 4.2869 | 3.9997 | 4.5204 | 4.2857 | -0.28602 | -6.6719
01/28/10 | 14:48 | 0 | 15.478 | 0 | 2 | 0 | 53.505 | 53.024 | 33.684 | 33.213 | 38.806 | 24.293 | 8.072 | 2 | 0 | 55.981 | 54.812 | 42.731 | 22.125 | 0 | 0 | 53.458 | 30.435 | [5 empty] | 0 | 20.292 | 7 | 4.2458 | 3.9607 | 4.5188 | 4.2857 | -0.32504 | -7.6556
01/28/10 | 14:49 | 0 | 15.536 | 0 | 3 | 0 | 53.764 | 53.237 | 34.302 | 33.761 | 39.095 | 24.374 | 8.031 | 1 | 0 | 56.012 | 54.866 | 42.738 | 22.062 | 0 | 0 | 53.559 | 30.541 | [5 empty] | 0 | 20.003 | 8 | 4.2578 | 3.972 | 4.5192 | 4.2857 | -0.3137 | -7.3676
01/28/10 | 14:50 | 0 | 15.478 | 0 | 3 | 0 | 54.079 | 53.458 | 34.811 | 34.388 | 40.1 | 24.342 | 7.873 | 2 | 0 | 55.958 | 54.835 | 42.731 | 22.076 | 0 | 0 | 53.505 | 30.484 | [5 empty] | 0 | 19.691 | 9 | 4.3038 | 4.0158 | 4.5211 | 4.2857 | -0.26996 | -6.2726
01/28/10 | 14:51 | 1 | 15.536 | 1 | 2 | 0 | 54.658 | 53.811 | 35.172 | 34.914 | 40.882 | 24.421 | 8.129 | 1 | 0 | 56.035 | 54.842 | 42.786 | 22.157 | 0 | 0 | 53.512 | 30.492 | [5 empty] | 15.536 | 19.744 | 10 | 4.2292 | 3.9449 | 4.5181 | 4.2857 | -0.34082 | -8.0587
01/28/10 | 14:52 | 0 | 15.536 | 0 | 3 | 0 | 55.165 | 54.268 | 35.454 | 35.266 | 41.353 | 24.445 | 8.129 | 2 | 0 | 56.035 | 54.842 | 42.834 | 22.108 | 0 | 0 | 53.535 | 30.565 | [5 empty] | 0 | 19.899 | 11 | 4.2292 | 3.9449 | 4.5181 | 4.2857 | -0.34082 | -8.0587
01/28/10 | 14:53 | 0 | 15.511 | 0 | 3 | 0 | 55.575 | 54.796 | 35.641 | 35.548 | 41.915 | 24.494 | 8.202 | 1 | 0 | 56.058 | 54.842 | 42.81 | 22.182 | 0 | 0 | 53.468 | 30.541 | [5 empty] | 0 | 20.027 | 12 | 4.208 | 3.9247 | 4.5172 | 4.2857 | -0.36103 | -8.5796
01/28/10 | 14:54 | 0 | 15.478 | 0 | 2 | 1 | 55.844 | 55.134 | 35.751 | 35.727 | 42.449 | 24.487 | 7.898 | 2 | 0 | 56.051 | 54.812 | 42.824 | 22.076 | 0 | 0 | 53.367 | 30.46 | [5 empty] | 0 | 20.117 | 13 | 4.2965 | 4.0088 | 4.5208 | 4.2857 | -0.27688 | -6.4443
01/28/10 | 14:55 | 0 | 15.503 | 0 | 3 | 0 | 50.777 | 55.524 | 35.799 | 35.868 | 31.014 | 24.487 | 7.948 | 1 | 0 | 56.051 | 54.812 | 42.872 | 22.076 | 0 | 0 | 53.321 | 30.46 | [5 empty] | 0 | 14.909 | 0 | 4.2819 | 3.995 | 4.5202 | 4.2857 | -0.29072 | -6.7895
01/28/10 | 14:56 | 0 | 15.503 | 0 | 3 | 0 | 41.133 | 52.634 | 35.964 | 35.94 | 23.305 | 24.558 | 8.072 | 1 | 0 | 56.072 | 54.812 | 42.848 | 22.076 | 0 | 0 | 53.276 | 30.413 | [5 empty] | 0 | 5.193 | 1 | 4.2458 | 3.9607 | 2.8417 | 2.6087 | 1.352 | 31.8424
01/28/10 | 14:57 | 0 | 15.511 | 0 | 3 | 0 | 38.296 | 42.456 | 36.041 | 36.017 | 20.106 | 24.543 | 8.129 | 0 | 0 | 56.103 | 54.842 | 42.927 | 22.157 | 0 | 0 | 53.33 | 30.516 | [5 empty] | 0 | 2.279 | 2 | 4.2292 | 3.9449 | 2.8411 | 2.6087 | 1.3362 | 31.5943
01/28/10 | 14:58 | 0 | 15.536 | 0 | 2 | 0 | 37.311 | 38.978 | 36.017 | 36.112 | 19.02 | 24.565 | 8.202 | 0 | 0 | 56.126 | 54.842 | 42.879 | 22.062 | 0 | 0 | 53.342 | 30.504 | [5 empty] | 0 | 1.199 | 3 | 4.208 | 3.9247 | 2.8402 | 2.6087 | 1.316 | 31.2737
01/28/10 | 14:59 | 0 | 15.553 | 0 | 3 | 0 | 36.904 | 37.796 | 36.012 | 36.105 | 17.851 | 24.56 | 8.195 | 0 | 0 | 56.098 | 54.814 | 42.851 | 22.079 | 0 | 0 | 53.3 | 30.462 | [5 empty] | 0 | 0.799 | 4 | 4.21 | 3.9266 | 2.8403 | 2.6087 | 1.3179 | 31.3046
01/28/10 | 15:00 | 0 | 15.536 | 0 | 3 | 0 | 36.653 | 37.311 | 35.62 | 36.088 | 17.414 | 24.568 | 8.031 | 0 | 0 | 56.082 | 54.845 | 42.858 | 22.133 | 0 | 0 | 53.309 | 30.494 | [5 empty] | 0 | 0.565 | 5 | 4.2578 | 3.972 | 2.8422 | 2.6087 | 1.3633 | 32.0196
01/28/10 | 15:01 | 0 | 15.503 | 0 | 3 | 0 | 36.435 | 36.928 | 34.931 | 35.73 | 16.617 | 24.536 | 8.072 | 0 | 0 | 56.03 | 54.791 | 42.851 | 22.079 | 0 | 0 | 53.185 | 30.509 | [5 empty] | 0 | 0.705 | 6 | 4.2458 | 3.9607 | 2.8417 | 2.6087 | 1.352 | 31.8424
01/28/10 | 15:02 | 0 | 15.561 | 0 | 2 | 0 | 36.112 | 36.701 | 34.304 | 35.055 | 17.316 | 24.568 | 8.326 | 0 | 0 | 56.037 | 54.798 | 42.858 | 22.062 | 0 | 0 | 53.216 | 30.541 | [5 empty] | 0 | 1.057 | 7 | 4.1719 | 3.8904 | 2.8387 | 2.6087 | 1.2817 | 30.7217
01/28/10 | 15:03 | 0 | 15.586 | 0 | 3 | 0 | 35.431 | 36.301 | 33.763 | 34.373 | 16.773 | 24.519 | 8.376 | 0 | 0 | 55.991 | 54.754 | 42.81 | 21.942 | 0 | 0 | 53.171 | 30.516 | [5 empty] | 0 | 1.058 | 8 | 4.1573 | 3.8765 | 2.8382 | 2.6087 | 1.2678 | 30.4964
01/28/10 | 15:04 | 0 | 15.586 | 0 | 3 | 0 | 34.727 | 35.667 | 33.34 | 33.809 | 15.684 | 24.519 | 8.202 | 1 | 0 | 55.946 | 54.754 | 42.81 | 22.086 | 0 | 0 | 53.125 | 30.516 | [5 empty] | 0 | 0.918 | 9 | 4.208 | 3.9247 | 2.8402 | 2.6087 | 1.316 | 31.2737
01/28/10 | 15:05 | 1 | 15.528 | 0 | 3 | 0 | 40.853 | 34.931 | 32.816 | 33.261 | 34.718 | 24.438 | 8.245 | 0 | 0 | 55.893 | 54.7 | 42.733 | 22.054 | 0 | 0 | 53.094 | 30.484 | [5 empty] | 15.528 | 7.592 | 10 | 4.1955 | 3.9128 | 2.8397 | 2.6087 | 1.3041 | 31.0834
01/28/10 | 15:06 | 0 | 15.586 | 0 | 3 | 0 | 51.106 | 38.65 | 32.493 | 32.869 | 35.502 | 24.423 | 8.253 | 0 | 0 | 55.876 | 54.73 | 42.741 | 22.111 | 0 | 0 | 53.125 | 30.541 | [5 empty] | 0 | 18.237 | 11 | 4.1931 | 3.9106 | 2.8396 | 2.6087 | 1.3019 | 31.0478
01/28/10 | 15:07 | 0 | 15.528 | 0 | 2 | 0 | 52.543 | 49.885 | 32.269 | 32.555 | 34.742 | 24.342 | 8.195 | 2 | 0 | 55.823 | 54.677 | 42.662 | 22.03 | 0 | 0 | 53.094 | 30.462 | [5 empty] | 0 | 19.988 | 12 | 4.21 | 3.9266 | 2.8403 | 2.6087 | 1.3179 | 31.3046
01/28/10 | 15:08 | 0 | 15.561 | 0 | 3 | 0 | 52.826 | 52.002 | 32.228 | 32.397 | 35.196 | 24.398 | 8.278 | 1 | 0 | 55.762 | 54.684 | 42.693 | 22.013 | 0 | 0 | 53.078 | 30.494 | [5 empty] | 0 | 20.429 | 13 | 4.1858 | 3.9036 | 2.8393 | 2.6087 | 1.295 | 30.9365
01/28/10 | 15:09 | 1 | 15.528 | 0 | 3 | 0 | 52.866 | 52.315 | 32.22 | 32.291 | 35.847 | 24.246 | 8.17 | 2 | 0 | 55.755 | 54.607 | 42.686 | 21.885 | 0 | 0 | 53.027 | 30.462 | [5 empty] | 15.528 | 20.575 | 14 | 4.2173 | 3.9335 | 2.8406 | 2.6087 | 1.3248 | 31.4146
01/28/10 | 15:10 | 0 | 15.561 | 0 | 2 | 0 | 53.148 | 52.483 | 32.372 | 32.277 | 36.347 | 24.278 | 8.031 | 1 | 0 | 55.762 | 54.66 | 42.717 | 22.013 | 0 | 0 | 53.057 | 30.494 | [5 empty] | 0 | 20.871 | 15 | 4.2578 | 3.972 | 2.8422 | 2.6087 | 1.3633 | 32.0196
01/28/10 | 15:11 | 0 | 15.586 | 0 | 3 | 0 | 53.353 | 52.735 | 32.517 | 32.421 | 36.536 | 24.325 | 8.006 | 2 | 0 | 55.762 | 54.637 | 42.717 | 22.133 | 0 | 0 | 53.034 | 30.541 | [5 empty] | 0 | 20.932 | 16 | 4.2651 | 3.9789 | 2.8425 | 2.6087 | 1.3702 | 32.1272
01/28/10 | 15:12 | 0 | 15.561 | 0 | 3 | 0 | 53.468 | 52.987 | 32.682 | 32.586 | 37.193 | 24.254 | 8.227 | 1 | 0 | 55.785 | 54.637 | 42.717 | 22.062 | 0 | 0 | 53.01 | 30.516 | [5 empty] | 0 | 20.882 | 17 | 4.2007 | 3.9178 | 2.8399 | 2.6087 | 1.3091 | 31.1632
01/28/10 | 15:13 | 1 | 15.561 | 0 | 2 | 0 | 53.675 | 53.125 | 32.775 | 32.682 | 37.947 | 24.278 | 7.981 | 2 | 0 | 55.785 | 54.637 | 42.741 | 22.037 | 0 | 0 | 52.964 | 30.494 | [5 empty] | 15.561 | 20.993 | 18 | 4.2723 | 3.9859 | 2.8428 | 2.6087 | 1.3772 | 32.2345
01/28/10 | 15:14 | 0 | 15.561 | 0 | 3 | 0 | 53.813 | 53.33 | 32.847 | 32.752 | 38.088 | 24.254 | 7.956 | 2 | 0 | 55.809 | 54.637 | 42.741 | 22.086 | 0 | 0 | 52.964 | 30.494 | [5 empty] | 0 | 21.061 | 19 | 4.2796 | 3.9928 | 2.8431 | 2.6087 | 1.3841 | 32.3413
01/28/10 | 15:15 | 0 | 15.561 | 0 | 2 | 0 | 53.928 | 53.514 | 32.823 | 32.823 | 38.767 | 24.278 | 8.031 | 1 | 0 | 55.83 | 54.637 | 42.741 | 22.037 | 0 | 0 | 52.964 | 30.494 | [5 empty] | 0 | 21.105 | 20 | 4.2578 | 3.972 | 2.8422 | 2.6087 | 1.3633 | 32.0196
01/28/10 | 15:16 | 1 | 15.536 | 0 | 3 | 0 | 53.951 | 53.675 | 32.94 | 32.847 | 39.332 | 24.303 | 8.079 | 2 | 0 | 55.83 | 54.637 | 42.741 | 22.062 | 0 | 0 | 53.01 | 30.47 | [5 empty] | 15.536 | 21.104 | 21 | 4.2438 | 3.9587 | 2.8417 | 2.6087 | 1.35 | 31.812
01/28/10 | 15:17 | 0 | 15.561 | 0 | 2 | 1 | 54.019 | 53.72 | 33.268 | 32.94 | 39.92 | 24.303 | 8.054 | 1 | 0 | 55.853 | 54.637 | 42.717 | 22.111 | 0 | 0 | 52.94 | 30.494 | [5 empty] | 0 | 21.079 | 22 | 4.2511 | 3.9657 | 2.842 | 2.6087 | 1.357 | 31.9203
01/28/10 | 15:18 | 0 | 15.561 | 0 | 3 | 0 | 54.089 | 53.743 | 33.622 | 33.199 | 40.131 | 24.325 | 8.202 | 2 | 0 | 55.853 | 54.637 | 42.717 | 22.086 | 0 | 0 | 52.919 | 30.47 | [5 empty] | 0 | 20.89 | 0 | 4.208 | 3.9247 | 2.8402 | 2.6087 | 1.316 | 31.2737
01/28/10 | 15:19 | 0 | 15.611 | 0 | 3 | 0 | 54.182 | 53.93 | 34.187 | 33.742 | 40.698 | 24.472 | 8.205 | 1 | 0 | 55.925 | 54.709 | 42.812 | 22.184 | 0 | 0 | 52.968 | 30.568 | [5 empty] | 0 | 20.44 | 1 | 4.2071 | 3.9239 | 2.7315 | 2.5 | 1.4239 | 33.8441
01/28/10 | 15:20 | 1 | 15.606 | 0 | 2 | 0 | 54.567 | 53.925 | 34.677 | 34.206 | 41.069 | 24.418 | 8.222 | 2 | 0 | 55.921 | 54.658 | 42.784 | 22.155 | 0 | 0 | 52.847 | 30.514 | [5 empty] | 15.606 | 20.361 | 2 | 4.2022 | 3.9192 | 2.7313 | 2.5 | 1.4192 | 33.772
01/28/10 | 15:21 | 0 | 15.606 | 0 | 3 | 0 | 54.912 | 54.224 | 35.098 | 34.723 | 41.21 | 24.467 | 8.298 | 1 | 0 | 55.944 | 54.705 | 42.784 | 22.201 | 0 | 0 | 52.87 | 30.514 | [5 empty] | 0 | 20.189 | 3 | 4.18 | 3.8981 | 2.7304 | 2.5 | 1.3981 | 33.4475
01/28/10 | 15:22 | 0 | 15.606 | 0 | 3 | 0 | 55.37 | 54.567 | 35.38 | 35.17 | 41.633 | 24.538 | 8.124 | 2 | 0 | 55.967 | 54.681 | 42.831 | 22.13 | 0 | 0 | 52.847 | 30.563 | [5 empty] | 0 | 20.2 | 4 | 4.2307 | 3.9463 | 2.7324 | 2.5 | 1.4463 | 34.1854
01/28/10 | 15:23 | 0 | 15.581 | 0 | 2 | 0 | 55.669 | 54.98 | 35.617 | 35.476 | 41.702 | 24.612 | 8.124 | 1 | 0 | 55.921 | 54.705 | 42.807 | 22.226 | 0 | 0 | 52.824 | 30.514 | [5 empty] | 0 | 20.193 | 5 | 4.2307 | 3.9463 | 2.7324 | 2.5 | 1.4463 | 34.1854
01/28/10 | 15:24 | 0 | 15.581 | 0 | 3 | 0 | 55.508 | 55.323 | 35.875 | 35.71 | 34.182 | 24.636 | 8.074 | 2 | 0 | 55.944 | 54.681 | 42.879 | 22.155 | 0 | 0 | 52.847 | 30.514 | [5 empty] | 0 | 19.798 | 6 | 4.2453 | 3.9601 | 2.733 | 2.5 | 1.4601 | 34.3941
01/28/10 | 15:25 | 0 | 15.631 | 0 | 3 | 0 | 43.537 | 55.393 | 35.945 | 35.899 | 25.382 | 24.781 | 8.248 | 0 | 0 | 55.944 | 54.658 | 42.879 | 22.201 | 0 | 0 | 52.847 | 30.538 | [5 empty] | 0 | 7.638 | 7 | 4.1946 | 3.912 | 2.731 | 2.5 | 1.412 | 33.6614
01/28/10 | 15:26 | 0 | 15.606 | 0 | 2 | 0 | 38.978 | 45.509 | 36.158 | 36.086 | 20.078 | 24.803 | 8.323 | 1 | 0 | 55.967 | 54.658 | 42.879 | 22.226 | 0 | 0 | 52.824 | 30.514 | [5 empty] | 0 | 2.892 | 8 | 4.1727 | 3.8912 | 2.7301 | 2.5 | 1.3912 | 33.34
01/28/10 | 15:27 | 0 | 15.606 | 0 | 3 | 0 | 37.614 | 39.822 | 36.158 | 36.158 | 19.065 | 24.756 | 8.348 | 0 | 0 | 55.988 | 54.637 | 42.925 | 22.13 | 0 | 0 | 52.824 | 30.514 | [5 empty] | 0 | 1.456 | 9 | 4.1655 | 3.8843 | 2.7298 | 2.5 | 1.3843 | 33.2322
01/28/10 | 15:28 | 0 | 15.558 | 1 | 3 | 0 | 37.098 | 38.179 | 36.086 | 36.32 | 18.273 | 24.901 | 8.298 | 0 | 0 | 55.967 | 54.681 | 42.903 | 22.226 | 0 | 0 | 52.87 | 30.465 | [5 empty] | 0 | 0.778 | 10 | 4.18 | 3.8981 | 2.7304 | 2.5 | 1.3981 | 33.4475
01/28/10 | 15:29 | 0 | 15.611 | 0 | 3 | 0 | 36.89 | 37.571 | 35.997 | 36.397 | 17.761 | 24.906 | 8.155 | 0 | 0 | 55.972 | 54.665 | 42.908 | 22.16 | 0 | 0 | 52.852 | 30.519 | [5 empty] | 0 | 0.493 | 11 | 4.2217 | 3.9377 | 2.7321 | 2.5 | 1.4377 | 34.0552
01/28/10 | 15:30 | 0 | 15.581 | 0 | 2 | 0 | 36.698 | 37.215 | 35.476 | 36.203 | 16.989 | 24.803 | 8.2 | 0 | 0 | 55.897 | 54.637 | 42.879 | 22.13 | 0 | 0 | 52.803 | 30.538 | [5 empty] | 0 | 0.495 | 12 | 4.2086 | 3.9252 | 2.7315 | 2.5 | 1.4252 | 33.8653
01/28/10 | 15:31 | 0 | 15.581 | 0 | 3 | 0 | 36.485 | 37.002 | 34.912 | 35.663 | 16.398 | 24.828 | 8.074 | 0 | 0 | 55.897 | 54.614 | 42.807 | 22.177 | 0 | 0 | 52.803 | 30.538 | [5 empty] | 0 | 0.822 | 13 | 4.2453 | 3.9601 | 2.733 | 2.5 | 1.4601 | 34.3941
01/28/10 | 15:32 | 0 | 15.606 | 0 | 3 | 0 | 35.993 | 36.627 | 34.299 | 34.935 | 16.101 | 24.781 | 7.976 | 0 | 0 | 55.874 | 54.567 | 42.807 | 22.057 | 0 | 0 | 52.756 | 30.538 | [5 empty] | 0 | 1.058 | 14 | 4.2738 | 3.9872 | 2.7342 | 2.5 | 1.4872 | 34.7992
01/28/10 | 15:33 | 0 | 15.636 | 0 | 3 | 0 | 35.316 | 36.208 | 33.883 | 34.424 | 14.849 | 24.786 | 8.155 | 0 | 0 | 55.858 | 54.572 | 42.836 | 22.064 | 0 | 0 | 52.761 | 30.543 | [5 empty] | 0 | 0.892 | 15 | 4.2217 | 3.9377 | 2.7321 | 2.5 | 1.4377 | 34.0552
01/28/10 | 15:34 | 0 | 15.581 | 0 | 3 | 0 | 34.677 | 35.521 | 33.383 | 33.924 | 29.815 | 24.732 | 8.15 | 1 | 0 | 55.806 | 54.523 | 42.762 | 21.866 | 0 | 0 | 52.709 | 30.538 | [5 empty] | 0 | 0.753 | 16 | 4.2231 | 3.9391 | 2.7321 | 2.5 | 1.4391 | 34.0762
01/28/10 | 15:35 | 1 | 15.656 | 0 | 3 | 0 | 48.032 | 34.935 | 33.077 | 33.479 | 35.521 | 24.707 | 8.052 | 0 | 0 | 55.736 | 54.523 | 42.762 | 21.912 | 0 | 0 | 52.686 | 30.587 | [5 empty] | 15.656 | 14.553 | 17 | 4.2517 | 3.9662 | 2.7333 | 2.5 | 1.4662 | 34.4855
01/28/10 | 15:36 | 0 | 15.661 | 0 | 2 | 0 | 52.186 | 46.155 | 32.919 | 33.129 | 35.388 | 24.69 | 7.981 | 1 | 0 | 55.72 | 54.527 | 42.743 | 22.111 | 0 | 0 | 52.761 | 30.568 | [5 empty] | 0 | 19.057 | 18 | 4.2723 | 3.9859 | 2.7341 | 2.5 | 1.4859 | 34.7786
01/28/10 | 15:37 | 0 | 15.631 | 0 | 3 | 0 | 52.709 | 51.402 | 32.677 | 32.914 | 35.452 | 24.661 | 7.926 | 1 | 0 | 55.669 | 54.523 | 42.69 | 22.081 | 0 | 0 | 52.733 | 30.514 | [5 empty] | 0 | 19.795 | 19 | 4.2883 | 4.0011 | 2.7348 | 2.5 | 1.5011 | 35.0038
01/28/10 | 15:38 | 1 | 15.606 | 0 | 3 | 0 | 52.917 | 52.205 | 32.656 | 32.749 | 35.78 | 24.612 | 7.73 | 2 | 0 | 55.622 | 54.476 | 42.69 | 22.155 | 0 | 0 | 52.686 | 30.514 | [5 empty] | 15.606 | 20.168 | 20 | 4.3454 | 4.0553 | 2.7371 | 2.5 | 1.5553 | 35.7925
01/28/10 | 15:39 | 0 | 15.599 | 0 | 3 | 0 | 52.973 | 52.378 | 32.527 | 32.622 | 35.56 | 24.531 | 7.747 | 1 | 0 | 55.564 | 54.394 | 42.633 | 22.049 | 0 | 0 | 52.56 | 30.457 | [5 empty] | 0 | 20.351 | 21 | 4.3405 | 4.0506 | 2.7369 | 2.5 | 1.5506 | 35.7249
01/28/10 | 15:40 | 0 | 15.573 | 0 | 2 | 0 | 53.02 | 52.583 | 32.668 | 32.598 | 36.1 | 24.482 | 7.747 | 2 | 0 | 55.543 | 54.394 | 42.681 | 22.049 | 0 | 0 | 52.515 | 30.479 | [5 empty] | 0 | 20.422 | 22 | 4.3405 | 4.0506 | 2.7369 | 2.5 | 1.5506 | 35.7249
01/28/10 | 15:41 | 0 | 15.548 | 0 | 3 | 1 | 53.204 | 52.677 | 32.881 | 32.668 | 36.758 | 24.433 | 7.697 | 2 | 0 | 55.564 | 54.373 | 42.705 | 22.049 | 0 | 0 | 52.492 | 30.433 | [5 empty] | 0 | 20.536 | 23 | 4.355 | 4.0645 | 2.7375 | 2.5 | 1.5645 | 35.9233
01/28/10 | 15:42 | 1 | 15.578 | 0 | 2 | 0 | 53.323 | 52.887 | 33.027 | 32.955 | 37.351 | 24.536 | 7.702 | 1 | 0 | 55.592 | 54.401 | 42.686 | 22.054 | 0 | 0 | 52.497 | 30.438 | [5 empty] | 15.578 | 20.368 | 0 | 4.3536 | 4.0631 | 2.7374 | 2.5 | 1.5631 | 35.9035
01/28/10 | 15:43 | 0 | 15.548 | 0 | 3 | 0 | 53.477 | 52.996 | 33.139 | 33.067 | 38.05 | 24.482 | 7.494 | 2 | 0 | 55.564 | 54.394 | 42.609 | 22.074 | 0 | 0 | 52.492 | 30.408 | [5 empty] | 0 | 20.41 | 1 | 4.4141 | 4.1207 | 2.8486 | 2.6087 | 1.512 | 34.2527
01/28/10 | 15:44 | 0 | 15.573 | 0 | 3 | 0 | 53.685 | 53.204 | 33.208 | 33.163 | 38.449 | 24.482 | 7.646 | 1 | 0 | 55.587 | 54.373 | 42.705 | 22.049 | 0 | 0 | 52.515 | 30.457 | [5 empty] | 0 | 20.522 | 2 | 4.3699 | 4.0786 | 2.8468 | 2.6087 | 1.4699 | 33.6368
01/28/10 | 15:45 | 0 | 15.548 | 0 | 2 | 0 | 53.731 | 53.433 | 33.445 | 33.326 | 39.014 | 24.555 | 7.623 | 1 | 0 | 55.587 | 54.394 | 42.657 | 22.074 | 0 | 0 | 52.539 | 30.457 | [5 empty] | 0 | 20.405 | 3 | 4.3766 | 4.085 | 2.847 | 2.6087 | 1.4763 | 33.7308
01/28/10 | 15:46 | 1 | 15.573 | 0 | 3 | 0 | 53.776 | 53.524 | 33.821 | 33.491 | 39.344 | 24.555 | 7.747 | 2 | 0 | 55.634 | 54.373 | 42.681 | 22.025 | 0 | 0 | 52.469 | 30.479 | [5 empty] | 15.573 | 20.285 | 4 | 4.3405 | 4.0506 | 2.8456 | 2.6087 | 1.4419 | 33.2207
01/28/10 | 15:47 | 0 | 15.548 | 0 | 3 | 0 | 54.051 | 53.57 | 34.455 | 33.845 | 40.188 | 24.531 | 7.419 | 2 | 0 | 55.634 | 54.394 | 42.657 | 22.049 | 0 | 0 | 52.445 | 30.457 | [5 empty] | 0 | 20.206 | 5 | 4.436 | 4.1414 | 2.8495 | 2.6087 | 1.5327 | 34.5521
01/28/10 | 15:48 | 0 | 15.604 | 0 | 2 | 0 | 54.308 | 53.804 | 34.955 | 34.459 | 40.616 | 24.56 | 7.677 | 1 | 0 | 55.685 | 54.422 | 42.755 | 22.103 | 0 | 0 | 52.473 | 30.487 | [5 empty] | 0 | 19.849 | 6 | 4.3609 | 4.07 | 2.8464 | 2.6087 | 1.4613 | 33.5097
01/28/10 | 15:49 | 0 | 15.548 | 0 | 3 | 0 | 54.625 | 53.984 | 35.443 | 34.995 | 40.87 | 24.531 | 7.571 | 2 | 0 | 55.68 | 54.394 | 42.726 | 22.025 | 0 | 0 | 52.445 | 30.433 | [5 empty] | 0 | 19.63 | 7 | 4.3917 | 4.0993 | 2.8477 | 2.6087 | 1.4907 | 33.9423
01/28/10 | 15:50 | 1 | 15.548 | 0 | 3 | 0 | 55.13 | 54.35 | 35.794 | 35.584 | 41.317 | 24.627 | 7.519 | 1 | 0 | 55.634 | 54.394 | 42.705 | 22.194 | 0 | 0 | 52.469 | 30.457 | [5 empty] | 15.548 | 19.546 | 8 | 4.4069 | 4.1137 | 2.8483 | 2.6087 | 1.505 | 34.1523
01/28/10 | 15:51 | 0 | 15.548 | 0 | 3 | 0 | 55.587 | 54.831 | 36.052 | 35.983 | 41.528 | 24.627 | 7.671 | 1 | 0 | 55.68 | 54.394 | 42.726 | 22.074 | 0 | 0 | 52.469 | 30.457 | [5 empty] | 0 | 19.604 | 9 | 4.3626 | 4.0717 | 2.8465 | 2.6087 | 1.463 | 33.5344
01/28/10 | 15:52 | 0 | 15.573 | 0 | 2 | 0 | 51.346 | 55.244 | 36.194 | 36.17 | 30.938 | 24.676 | 7.571 | 2 | 0 | 55.68 | 54.373 | 42.75 | 22.121 | 0 | 0 | 52.445 | 30.504 | [5 empty] | 0 | 15.176 | 10 | 4.3917 | 4.0993 | 2.8477 | 2.6087 | 1.4907 | 33.9423
01/28/10 | 15:53 | 0 | 15.548 | 0 | 3 | 0 | 41.504 | 52.905 | 36.359 | 36.359 | 24.555 | 24.722 | 7.623 | 0 | 0 | 55.701 | 54.373 | 42.798 | 22.145 | 0 | 0 | 52.424 | 30.504 | [5 empty] | 0 | 5.145 | 11 | 4.3766 | 4.085 | 2.847 | 2.6087 | 1.4763 | 33.7308
01/28/10 | 15:54 | 0 | 15.548 | 0 | 3 | 0 | 38.638 | 42.726 | 36.5 | 36.524 | 20.483 | 24.651 | 7.646 | 0 | 0 | 55.725 | 54.373 | 42.822 | 22.17 | 0 | 0 | 52.445 | 30.479 | [5 empty] | 0 | 2.114 | 12 | 4.3699 | 4.0786 | 2.8468 | 2.6087 | 1.4699 | 33.6368
01/28/10 | 15:55 | 0 | 15.523 | 0 | 3 | 0 | 37.722 | 39.272 | 36.617 | 36.686 | 18.661 | 24.698 | 7.571 | 1 | 0 | 55.701 | 54.373 | 42.798 | 22.145 | 0 | 0 | 52.445 | 30.504 | [5 empty] | 0 | 1.036 | 13 | 4.3917 | 4.0993 | 2.8477 | 2.6087 | 1.4907 | 33.9423
01/28/10 | 15:56 | 0 | 15.548 | 0 | 2 | 0 | 37.368 | 38.167 | 36.545 | 36.734 | 16.981 | 24.747 | 7.471 | 0 | 0 | 55.725 | 54.373 | 42.774 | 22.025 | 0 | 0 | 52.424 | 30.479 | [5 empty] | 0 | 0.634 | 14 | 4.4208 | 4.127 | 2.8488 | 2.6087 | 1.5183 | 34.3448
01/28/10 | 15:57 | 0 | 15.523 | 0 | 3 | 0 | 37.182 | 37.722 | 36.194 | 36.782 | 17.228 | 24.722 | 7.494 | 0 | 0 | 55.725 | 54.327 | 42.774 | 22.049 | 0 | 0 | 52.424 | 30.479 | [5 empty] | 0 | 0.4 | 15 | 4.4141 | 4.1207 | 2.8486 | 2.6087 | 1.512 | 34.2527
01/28/10 | 15:58 | 0 | 15.578 | 0 | 3 | 0 | 37.093 | 37.469 | 35.541 | 36.435 | 16.69 | 24.705 | 7.476 | 0 | 0 | 55.708 | 54.355 | 42.803 | 22.15 | 0 | 0 | 52.429 | 30.509 | [5 empty] | 0 | 0.658 | 16 | 4.4194 | 4.1256 | 2.8488 | 2.6087 | 1.5169 | 34.3248
01/28/10 | 15:59 | 0 | 15.561 | 0 | 3 | 0 | 36.701 | 37.217 | 34.821 | 35.643 | 16.104 | 24.639 | 7.329 | 0 | 0 | 55.624 | 54.294 | 42.741 | 22.037 | 0 | 0 | 52.392 | 30.445 | [5 empty] | 0 | 1.058 | 17 | 4.4622 | 4.1663 | 2.8505 | 2.6087 | 1.5576 | 34.9074
01/28/10 | 16:00 | 0 | 15.566 | 0 | 3 | 0 | 35.976 | 36.894 | 34.285 | 34.919 | 15.641 | 24.668 | 7.311 | 0 | 0 | 55.629 | 54.322 | 42.769 | 22.042 | 0 | 0 | 52.396 | 30.475 | [5 empty] | 0 | 1.057 | 18 | 4.4674 | 4.1713 | 2.8507 | 2.6087 | 1.5626 | 34.978
01/28/10 | 16:01 | 0 | 15.513 | 0 | 3 | 0 | 35.172 | 36.16 | 33.739 | 34.349 | 14.528 | 24.543 | 7.179 | 0 | 0 | 55.578 | 54.271 | 42.693 | 22.013 | 0 | 0 | 52.368 | 30.421 | [5 empty] | 0 | 0.823 | 19 | 4.5059 | 4.2079 | 2.8523 | 2.6087 | 1.5992 | 35.4905
01/28/10 | 16:02 | 0 | 15.561 | 0 | 3 | 0 | 40.248 | 35.385 | 33.34 | 33.809 | 34.938 | 24.543 | 7.228 | 0 | 0 | 55.554 | 54.271 | 42.669 | 22.013 | 0 | 0 | 52.368 | 30.421 | [5 empty] | 0 | 6.439 | 20 | 4.4916 | 4.1943 | 2.8517 | 2.6087 | 1.5856 | 35.3013
01/28/10 | 16:03 | 1 | 15.561 | 0 | 3 | 0 | 50.877 | 39.286 | 32.964 | 33.409 | 35.62 | 24.494 | 7.154 | 1 | 0 | 55.487 | 54.247 | 42.647 | 22.037 | 0 | 0 | 52.322 | 30.396 | [5 empty] | 15.561 | 17.468 | 21 | 4.5132 | 4.2148 | 2.8526 | 2.6087 | 1.6061 | 35.5866
01/28/10 | 16:04 | 0 | 15.536 | 0 | 3 | 1 | 52.529 | 50.051 | 32.752 | 33.058 | 35.737 | 24.374 | 7.027 | 1 | 0 | 55.44 | 54.203 | 42.623 | 21.966 | 0 | 0 | 52.277 | 30.396 | [5 empty] | 0 | 19.471 | 22 | 4.5501 | 4.2499 | 2.8541 | 2.6087 | 1.6412 | 36.0699
01/28/10 | 16:05 | 0 | 15.536 | 0 | 2 | 0 | 52.896 | 52.023 | 32.658 | 32.869 | 35.502 | 24.349 | 7.102 | 2 | 0 | 55.44 | 54.203 | 42.623 | 22.013 | 0 | 0 | 52.254 | 30.421 | [5 empty] | 0 | 20.027 | 0 | 4.5283 | 4.2292 | 2.8532 | 2.6087 | 1.6205 | 35.7854
01/28/10 | 16:06 | 0 | 15.536 | 0 | 3 | 0 | 52.94 | 52.459 | 32.682 | 32.728 | 36.277 | 24.303 | 7.027 | 2 | 0 | 55.419 | 54.203 | 42.623 | 22.013 | 0 | 0 | 52.277 | 30.396 | [5 empty] | 0 | 20.212 | 1 | 4.5501 | 4.2499 | 4.5311 | 4.2857 | -0.035788 | -0.78652
01/28/10 | 16:07 | 1 | 15.561 | 0 | 3 | 0 | 53.195 | 52.574 | 32.847 | 32.706 | 36.488 | 24.278 | 6.95 | 1 | 0 | 55.419 | 54.203 | 42.647 | 22.013 | 0 | 0 | 52.298 | 30.396 | [5 empty] | 15.561 | 20.489 | 2 | 4.5726 | 4.2712 | 4.532 | 4.2857 | -0.014474 | -0.31655
01/28/10 | 16:08 | 0 | 15.586 | 0 | 3 | 0 | 53.353 | 52.849 | 33.106 | 32.847 | 37.1 | 24.254 | 6.924 | 2 | 0 | 55.419 | 54.203 | 42.623 | 22.037 | 0 | 0 | 52.254 | 30.396 | [5 empty] | 0 | 20.506 | 3 | 4.5801 | 4.2784 | 4.5323 | 4.2857 | -0.0072775 | -0.15889
01/28/10 | 16:09 | 0 | 15.561 | 0 | 3 | 0 | 53.195 | 53.034 | 33.388 | 33.175 | 37.71 | 24.254 | 6.85 | 1 | 0 | 55.396 | 54.18 | 42.575 | 22.013 | 0 | 0 | 52.231 | 30.421 | [5 empty] | 0 | 20.02 | 4 | 4.6017 | 4.2989 | 4.5332 | 4.2857 | 0.013206 | 0.28698
01/28/10 | 16:10 | 0 | 15.536 | 0 | 3 | 0 | 53.171 | 53.01 | 33.646 | 33.481 | 38.346 | 24.254 | 6.85 | 2 | 0 | 55.396 | 54.18 | 42.599 | 22.086 | 0 | 0 | 52.207 | 30.421 | [5 empty] | 0 | 19.69 | 5 | 4.6017 | 4.2989 | 4.5332 | 4.2857 | 0.013206 | 0.28698
01/28/10 | 16:11 | 1 | 15.528 | 0 | 2 | 0 | 53.209 | 52.91 | 33.943 | 33.756 | 38.856 | 24.222 | 6.664 | 1 | 0 | 55.41 | 54.149 | 42.592 | 22.03 | 0 | 0 | 52.177 | 30.389 | [5 empty] | 15.528 | 19.453 | 6 | 4.6558 | 4.3504 | 4.5354 | 4.2857 | 0.064691 | 1.3894
01/28/10 | 16:12 | 0 | 15.611 | 0 | 3 | 0 | 53.309 | 53.101 | 34.538 | 34.115 | 39.286 | 24.18 | 6.772 | 2 | 0 | 55.44 | 54.203 | 42.647 | 22.062 | 0 | 0 | 52.207 | 30.396 | [5 empty] | 0 | 19.194 | 7 | 4.6244 | 4.3205 | 4.5341 | 4.2857 | 0.034796 | 0.75245
01/28/10 | 16:13 | 0 | 15.536 | 0 | 3 | 0 | 53.514 | 53.078 | 35.337 | 34.679 | 39.707 | 24.229 | 6.646 | 1 | 0 | 55.463 | 54.226 | 42.669 | 21.966 | 0 | 0 | 52.14 | 30.396 | [5 empty] | 0 | 18.835 | 8 | 4.6611 | 4.3554 | 4.5356 | 4.2857 | 0.069673 | 1.4948
01/28/10 | 16:14 | 0 | 15.586 | 0 | 3 | 0 | 53.928 | 53.309 | 35.971 | 35.502 | 40.061 | 24.18 | 6.724 | 2 | 0 | 55.487 | 54.203 | 42.669 | 21.988 | 0 | 0 | 52.116 | 30.396 | [5 empty] | 0 | 18.426 | 9 | 4.6384 | 4.3338 | 4.5347 | 4.2857 | 0.048083 | 1.0366
01/28/10 | 16:15 | 1 | 15.561 | 0 | 3 | 0 | 54.569 | 53.699 | 36.536 | 36.16 | 40.836 | 24.229 | 6.698 | 1 | 0 | 55.51 | 54.203 | 42.647 | 22.062 | 0 | 0 | 52.14 | 30.421 | [5 empty] | 15.561 | 18.409 | 10 | 4.6459 | 4.341 | 4.535 | 4.2857 | 0.055279 | 1.1898
01/28/10 | 16:16 | 0 | 15.586 | 0 | 3 | 0 | 55.12 | 54.271 | 36.818 | 36.677 | 41.284 | 24.278 | 6.646 | 2 | 0 | 55.487 | 54.203 | 42.693 | 22.133 | 0 | 0 | 52.116 | 30.421 | [5 empty] | 0 | 18.443 | 11 | 4.6611 | 4.3554 | 4.5356 | 4.2857 | 0.069673 | 1.4948
01/28/10 | 16:17 | 0 | 15.553 | 0 | 2 | 0 | 55.617 | 54.791 | 36.997 | 36.976 | 42.028 | 24.293 | 6.664 | 1 | 0 | 55.48 | 54.149 | 42.662 | 21.956 | 0 | 0 | 52.086 | 30.364 | [5 empty] | 0 | 18.641 | 12 | 4.6558 | 4.3504 | 4.5354 | 4.2857 | 0.064691 | 1.3894
01/28/10 | 16:18 | 0 | 15.561 | 1 | 3 | 1 | 56.037 | 55.326 | 37.287 | 37.17 | 42.788 | 24.325 | 6.597 | 1 | 0 | 55.51 | 54.203 | 42.741 | 22.037 | 0 | 0 | 52.093 | 30.374 | [5 empty] | 0 | 18.867 | 13 | 4.6754 | 4.369 | 4.5362 | 4.2857 | 0.083236 | 1.7803
01/28/10 | 16:19 | 1 | 15.611 | 0 | 3 | 0 | 56.241 | 55.762 | 37.359 | 37.382 | 42.951 | 24.423 | 6.546 | 2 | 0 | 55.51 | 54.226 | 42.741 | 22.133 | 0 | 0 | 52.14 | 30.421 | [5 empty] | 15.611 | 18.859 | 0 | 4.6902 | 4.3831 | 4.5368 | 4.2857 | 0.097353 | 2.0757
01/28/10 | 16:20 | 0 | 15.611 | 0 | 3 | 0 | 56.444 | 55.946 | 37.476 | 37.5 | 43.633 | 24.374 | 6.646 | 1 | 0 | 55.554 | 54.203 | 42.693 | 21.966 | 0 | 0 | 52.07 | 30.445 | [5 empty] | 0 | 18.944 | 1 | 4.6611 | 4.3554 | 2.8586 | 2.6087 | 1.7467 | 37.4739
01/28/10 | 16:21 | 0 | 15.528 | 0 | 3 | 0 | 47.544 | 56.098 | 37.469 | 37.586 | 30.678 | 24.342 | 6.487 | 1 | 0 | 55.571 | 54.173 | 42.757 | 22.054 | 0 | 0 | 52.063 | 30.389 | [5 empty] | 0 | 9.958 | 2 | 4.7074 | 4.3994 | 2.8604 | 2.6087 | 1.7907 | 38.0403
01/28/10 | 16:22 | 0 | 15.553 | 0 | 3 | 0 | 41.229 | 48.968 | 37.469 | 37.634 | 25.62 | 24.367 | 6.512 | 1 | 0 | 55.594 | 54.149 | 42.803 | 22.03 | 0 | 0 | 52.039 | 30.413 | [5 empty] | 0 | 3.595 | 3 | 4.7001 | 4.3925 | 2.8602 | 2.6087 | 1.7838 | 37.952
01/28/10 | 16:23 | 0 | 15.611 | 0 | 3 | 0 | 39.308 | 41.918 | 37.617 | 37.734 | 21.772 | 24.374 | 6.597 | 0 | 0 | 55.648 | 54.203 | 42.834 | 22.206 | 0 | 0 | 52.093 | 30.445 | [5 empty] | 0 | 1.574 | 4 | 4.6754 | 4.369 | 2.8592 | 2.6087 | 1.7603 | 37.6497
01/28/10 | 16:24 | 0 | 15.586 | 0 | 2 | 0 | 38.65 | 39.827 | 37.71 | 37.827 | 20.544 | 24.398 | 6.52 | 0 | 0 | 55.648 | 54.203 | 42.834 | 22.133 | 0 | 0 | 52.07 | 30.445 | [5 empty] | 0 | 0.823 | 5 | 4.6978 | 4.3903 | 2.8601 | 2.6087 | 1.7816 | 37.9237
01/28/10 | 16:25 | 0 | 15.528 | 0 | 3 | 0 | 38.361 | 39.019 | 37.492 | 37.868 | 18.814 | 24.416 | 6.461 | 0 | 0 | 55.594 | 54.149 | 42.803 | 22.125 | 0 | 0 | 52.039 | 30.389 | [5 empty] | 0 | 0.493 | 6 | 4.715 | 4.4066 | 2.8608 | 2.6087 | 1.7979 | 38.1318
01/28/10 | 16:26 | 0 | 15.553 | 0 | 3 | 0 | 38.196 | 38.667 | 36.717 | 37.775 | 17.728 | 24.391 | 6.512 | 0 | 0 | 55.547 | 54.126 | 42.779 | 22.079 | 0 | 0 | 52.016 | 30.413 | [5 empty] | 0 | 0.421 | 7 | 4.7001 | 4.3925 | 2.8602 | 2.6087 | 1.7838 | 37.952
01/28/10 | 16:27 | 0 | 15.48 | 0 | 3 | 0 | 37.868 | 38.337 | 35.73 | 36.811 | 17.876 | 24.246 | 6.309 | 0 | 0 | 55.456 | 54.035 | 42.709 | 21.934 | 0 | 0 | 51.878 | 30.293 | [5 empty] | 0 | 1.057 | 8 | 4.7592 | 4.4487 | 2.8625 | 2.6087 | 1.84 | 38.6612
01/28/10 | 16:28 | 0 | 15.48 | 0 | 3 | 0 | 37.138 | 38.057 | 35.072 | 35.799 | 17.406 | 24.271 | 6.309 | 1 | 0 | 55.433 | 54.012 | 42.662 | 21.861 | 0 | 0 | 51.902 | 30.318 | [5 empty] | 0 | 1.339 | 9 | 4.7592 | 4.4487 | 2.8625 | 2.6087 | 1.84 | 38.6612
01/28/10 | 16:29 | 0 | 15.43 | 0 | 3 | 0 | 36.129 | 37.327 | 34.491 | 35.079 | 15.611 | 24.254 | 6.342 | 0 | 0 | 55.419 | 54.019 | 42.717 | 22.062 | 0 | 0 | 51.932 | 30.349 | [5 empty] | 0 | 1.05 | 10 | 4.7496 | 4.4395 | 2.8622 | 2.6087 | 1.8308 | 38.5471
01/28/10 | 16:30 | 0 | 15.43 | 0 | 3 | 0 | 35.354 | 36.34 | 33.873 | 34.507 | 15.629 | 24.222 | 6.26 | 0 | 0 | 55.342 | 53.965 | 42.616 | 21.981 | 0 | 0 | 51.902 | 30.269 | [5 empty] | 0 | 0.847 | 11 | 4.7735 | 4.4622 | 2.8631 | 2.6087 | 1.8535 | 38.8298
01/28/10 | 16:31 | 0 | 15.48 | 0 | 3 | 0 | 44.792 | 35.541 | 33.45 | 33.991 | 35.471 | 24.222 | 6.386 | 0 | 0 | 55.272 | 53.965 | 42.568 | 21.934 | 0 | 0 | 51.878 | 30.293 | [5 empty] | 0 | 10.801 | 12 | 4.7368 | 4.4274 | 2.8616 | 2.6087 | 1.8187 | 38.3943
01/28/10 | 16:32 | 1 | 15.48 | 0 | 3 | 0 | 51.972 | 43.437 | 33.216 | 33.567 | 36.036 | 24.148 | 6.283 | 1 | 0 | 55.251 | 53.944 | 42.52 | 21.836 | 0 | 0 | 51.902 | 30.293 | [5 empty] | 15.48 | 18.405 | 13 | 4.7668 | 4.4559 | 2.8629 | 2.6087 | 1.8472 | 38.7508
01/28/10 | 16:33 | 0 | 15.463 | 0 | 3 | 0 | 53.4 | 51.496 | 32.94 | 33.268 | 36.184 | 24.109 | 6.268 | 1 | 0 | 55.258 | 53.951 | 42.552 | 21.917 | 0 | 0 | 51.932 | 30.325 | [5 empty] | 0 | 20.132 | 14 | 4.7712 | 4.46 | 2.863 | 2.6087 | 1.8513 | 38.8024
01/28/10 | 16:34 | 0 | 15.48 | 0 | 3 | 0 | 53.531 | 52.91 | 32.792 | 33.027 | 35.988 | 24.053 | 6.183 | 2 | 0 | 55.181 | 53.921 | 42.52 | 21.836 | 0 | 0 | 51.834 | 30.293 | [5 empty] | 0 | 20.504 | 15 | 4.7959 | 4.4835 | 2.864 | 2.6087 | 1.8748 | 39.0927
01/28/10 | 16:35 | 0 | 15.455 | 0 | 3 | 0 | 53.507 | 53.118 | 32.744 | 32.792 | 36.481 | 24.028 | 6.031 | 1 | 0 | 55.158 | 53.897 | 42.52 | 21.765 | 0 | 0 | 51.787 | 30.293 | [5 empty] | 0 | 20.715 | 16 | 4.8402 | 4.5256 | 2.8658 | 2.6087 | 1.9169 | 39.6044
01/28/10 | 16:36 | 1 | 15.455 | 0 | 3 | 0 | 53.554 | 53.185 | 32.933 | 32.792 | 36.856 | 24.006 | 6.031 | 2 | 0 | 55.113 | 53.921 | 42.427 | 21.812 | 0 | 0 | 51.787 | 30.244 | [5 empty] | 15.455 | 20.762 | 17 | 4.8402 | 4.5256 | 2.8658 | 2.6087 | 1.9169 | 39.6044
01/28/10 | 16:37 | 0 | 15.48 | 0 | 3 | 0 | 53.575 | 53.279 | 33.357 | 33.074 | 37.304 | 24.053 | 5.956 | 2 | 0 | 55.134 | 53.944 | 42.497 | 21.981 | 0 | 0 | 51.855 | 30.293 | [5 empty] | 0 | 20.501 | 18 | 4.862 | 4.5464 | 2.8667 | 2.6087 | 1.9377 | 39.8535
01/28/10 | 16:38 | 0 | 15.455 | 0 | 3 | 0 | 53.323 | 53.3 | 33.778 | 33.45 | 37.775 | 23.982 | 6.005 | 1 | 0 | 55.158 | 53.897 | 42.52 | 21.885 | 0 | 0 | 51.811 | 30.318 | [5 empty] | 0 | 19.873 | 19 | 4.8477 | 4.5328 | 2.8661 | 2.6087 | 1.9241 | 39.691
01/28/10 | 16:39 | 1 | 15.506 | 0 | 3 | 0 | 53.325 | 53.12 | 34.158 | 33.921 | 38.621 | 24.031 | 5.907 | 2 | 0 | 55.16 | 53.946 | 42.477 | 21.888 | 0 | 0 | 51.836 | 30.296 | [5 empty] | 15.506 | 19.404 | 20 | 4.8763 | 4.5599 | 2.8673 | 2.6087 | 1.9512 | 40.0151
01/28/10 | 16:40 | 0 | 15.483 | 0 | 3 | 0 | 53.234 | 53.097 | 34.792 | 34.299 | 38.6 | 24.009 | 5.958 | 1 | 0 | 55.207 | 53.946 | 42.547 | 22.008 | 0 | 0 | 51.881 | 30.32 | [5 empty] | 0 | 18.935 | 21 | 4.8614 | 4.5458 | 2.8667 | 2.6087 | 1.9371 | 39.8469
01/28/10 | 16:41 | 0 | 15.531 | 0 | 3 | 1 | 53.304 | 53.029 | 35.567 | 34.885 | 39.609 | 23.96 | 5.881 | 2 | 0 | 55.23 | 53.923 | 42.523 | 21.912 | 0 | 0 | 51.836 | 30.345 | [5 empty] | 0 | 18.419 | 22 | 4.8839 | 4.5671 | 2.8676 | 2.6087 | 1.9584 | 40.1004
01/28/10 | 16:42 | 0 | 15.506 | 0 | 2 | 0 | 53.808 | 53.143 | 36.273 | 35.732 | 40.456 | 23.984 | 6.11 | 1 | 0 | 55.253 | 53.967 | 42.571 | 21.817 | 0 | 0 | 51.836 | 30.345 | [5 empty] | 0 | 18.076 | 0 | 4.8172 | 4.5038 | 2.8649 | 2.6087 | 1.8951 | 39.3396
01/28/10 | 16:43 | 1 | 15.538 | 0 | 3 | 0 | 54.387 | 53.608 | 36.914 | 36.586 | 41.004 | 24.136 | 6.17 | 2 | 0 | 55.26 | 53.977 | 42.578 | 21.991 | 0 | 0 | 51.797 | 30.327 | [5 empty] | 15.538 | 17.801 | 1 | 4.7997 | 4.4871 | 3.7849 | 3.5294 | 0.95773 | 19.954
01/28/10 | 16:44 | 0 | 15.506 | 0 | 3 | 0 | 55.139 | 54.128 | 37.306 | 37.071 | 41.231 | 24.08 | 6.185 | 1 | 0 | 55.277 | 53.923 | 42.547 | 22.008 | 0 | 0 | 51.766 | 30.32 | [5 empty] | 0 | 18.068 | 2 | 4.7953 | 4.483 | 3.7847 | 3.5294 | 0.95358 | 19.8856
01/28/10 | 16:45 | 0 | 15.506 | 0 | 3 | 0 | 55.643 | 54.84 | 37.471 | 37.423 | 42.102 | 24.136 | 6.041 | 1 | 0 | 55.307 | 53.977 | 42.602 | 21.991 | 0 | 0 | 51.82 | 30.352 | [5 empty] | 0 | 18.22 | 3 | 4.8373 | 4.5229 | 3.7864 | 3.5294 | 0.99344 | 20.5372
01/28/10 | 16:46 | 0 | 15.506 | 0 | 3 | 0 | 56.077 | 55.344 | 37.705 | 37.681 | 42.547 | 24.129 | 6.136 | 2 | 0 | 55.298 | 53.923 | 42.642 | 21.888 | 0 | 0 | 51.766 | 30.32 | [5 empty] | 0 | 18.396 | 4 | 4.8096 | 4.4966 | 3.7853 | 3.5294 | 0.96714 | 20.1086
01/28/10 | 16:47 | 1 | 15.506 | 0 | 3 | 0 | 56.213 | 55.734 | 37.753 | 37.801 | 43.159 | 24.2 | 6.185 | 1 | 0 | 55.298 | 53.946 | 42.688 | 21.839 | 0 | 0 | 51.743 | 30.345 | [5 empty] | 15.506 | 18.412 | 5 | 4.7953 | 4.483 | 3.7847 | 3.5294 | 0.95358 | 19.8856
01/28/10 | 16:48 | 0 | 15.506 | 0 | 3 | 0 | 56.416 | 55.895 | 37.801 | 37.894 | 43.346 | 24.2 | 6.136 | 2 | 0 | 55.344 | 53.9 | 42.664 | 21.888 | 0 | 0 | 51.743 | 30.367 | [5 empty] | 0 | 18.522 | 6 | 4.8096 | 4.4966 | 3.7853 | 3.5294 | 0.96714 | 20.1086
01/28/10 | 16:49 | 0 | 15.531 | 0 | 3 | 0 | 56.663 | 56.056 | 37.801 | 37.94 | 43.583 | 24.129 | 6.11 | 1 | 0 | 55.368 | 53.946 | 42.712 | 21.937 | 0 | 0 | 51.743 | 30.367 | [5 empty] | 0 | 18.723 | 7 | 4.8172 | 4.5038 | 3.7856 | 3.5294 | 0.97434 | 20.2264
01/28/10 | 16:50 | 0 | 15.506 | 0 | 3 | 0 | 56.82 | 56.325 | 37.964 | 37.988 | 44.075 | 24.2 | 6.033 | 1 | 0 | 55.391 | 53.923 | 42.76 | 22.008 | 0 | 0 | 51.743 | 30.345 | [5 empty] | 0 | 18.832 | 8 | 4.8396 | 4.5251 | 3.7865 | 3.5294 | 0.99565 | 20.5731
01/28/10 | 16:51 | 1 | 15.506 | 0 | 2 | 0 | 56.82 | 56.528 | 38.012 | 38.105 | 43.934 | 24.273 | 6.033 | 2 | 0 | 55.391 | 53.946 | 42.76 | 22.032 | 0 | 0 | 51.743 | 30.345 | [5 empty] | 15.506 | 18.715 | 9 | 4.8396 | 4.5251 | 3.7865 | 3.5294 | 0.99565 | 20.5731
01/28/10 | 16:52 | 0 | 15.506 | 0 | 3 | 0 | 56.864 | 56.551 | 38.201 | 38.222 | 44.262 | 24.32 | 6.136 | 1 | 0 | 55.391 | 53.967 | 42.76 | 21.983 | 0 | 0 | 51.743 | 30.296 | [5 empty] | 0 | 18.642 | 10 | 4.8096 | 4.4966 | 3.7853 | 3.5294 | 0.96714 | 20.1086
01/28/10 | 16:53 | 0 | 15.506 | 0 | 3 | 0 | 56.887 | 56.574 | 38.435 | 38.363 | 44.566 | 24.249 | 6.185 | 1 | 0 | 55.412 | 53.967 | 42.76 | 22.032 | 0 | 0 | 51.743 | 30.32 | [5 empty] | 0 | 18.524 | 11 | 4.7953 | 4.483 | 3.7847 | 3.5294 | 0.95358 | 19.8856
01/28/10 | 16:54 | 0 | 15.5 | 0 | 3 | 0 | 52.494 | 56.567 | 38.547 | 38.5 | 35.187 | 24.244 | 6.054 | 2 | 0 | 55.431 | 53.872 | 42.776 | 21.978 | 0 | 0 | 51.671 | 30.291 | [5 empty] | 0 | 13.994 | 12 | 4.8335 | 4.5193 | 3.7863 | 3.5294 | 0.98984 | 20.4789
01/28/10 | 16:55 | 0 | 15.506 | 0 | 3 | 0 | 43.37 | 53.395 | 38.576 | 38.669 | 28.344 | 24.273 | 6.211 | 0 | 0 | 55.482 | 53.923 | 42.781 | 22.032 | 0 | 0 | 51.722 | 30.32 | [5 empty] | 0 | 4.701 | 13 | 4.7878 | 4.4758 | 3.7844 | 3.5294 | 0.94638 | 19.7667
01/28/10 | 16:56 | 0 | 15.531 | 0 | 3 | 0 | 40.738 | 44.075 | 38.81 | 38.787 | 24.899 | 24.298 | 6.237 | 0 | 0 | 55.482 | 53.9 | 42.805 | 22.128 | 0 | 0 | 51.699 | 30.32 | [5 empty] | 0 | 1.951 | 14 | 4.7802 | 4.4686 | 3.7841 | 3.5294 | 0.93919 | 19.6475
01/28/10 | 16:57 | 0 | 15.475 | 0 | 3 | 0 | 39.863 | 41.109 | 38.712 | 38.899 | 21.4 | 24.291 | 6.231 | 1 | 0 | 55.454 | 53.895 | 42.776 | 22.027 | 0 | 0 | 51.694 | 30.291 | [5 empty] | 0 | 0.964 | 15 | 4.7819 | 4.4703 | 3.7842 | 3.5294 | 0.94085 | 19.675
01/28/10 | 16:58 | 0 | 15.531 | 0 | 3 | 1 | 39.562 | 40.267 | 38.669 | 38.976 | 20.779 | 24.32 | 6.288 | 0 | 0 | 55.459 | 53.9 | 42.805 | 22.081 | 0 | 0 | 51.722 | 30.32 | [5 empty] | 0 | 0.586 | 16 | 4.7653 | 4.4545 | 3.7835 | 3.5294 | 0.92507 | 19.4125
01/28/10 | 16:59 | 0 | 15.483 | 0 | 3 | 0 | 39.33 | 39.87 | 37.918 | 38.906 | 17.977 | 24.273 | 6.237 | 0 | 0 | 55.414 | 53.879 | 42.76 | 22.057 | 0 | 0 | 51.701 | 30.345 | [5 empty] | 0 | 0.424 | 0 | 4.7802 | 4.4686 | 3.7841 | 3.5294 | 0.93919 | 19.6475
01/28/10 | 17:00 | 0 | 15.506 | 0 | 3 | 0 | 39.093 | 39.564 | 36.672 | 38.012 | 16.964 | 24.224 | 6.463 | 0 | 0 | 55.391 | 53.832 | 42.76 | 21.937 | 0 | 0 | 51.631 | 30.345 | [5 empty] | 0 | 1.081 | 1 | 4.7144 | 4.406 | 3.252 | 3 | 1.406 | 29.8246
01/28/10 | 17:01 | 0 | 15.473 | 0 | 3 | 0 | 38.358 | 39.181 | 35.749 | 36.713 | 16.685 | 24.217 | 6.278 | 0 | 0 | 55.316 | 53.895 | 42.705 | 21.929 | 0 | 0 | 51.577 | 30.288 | [5 empty] | 0 | 1.645 | 2 | 4.7682 | 4.4572 | 3.2542 | 3 | 1.4572 | 30.5615
01/28/10 | 17:02 | 0 | 15.483 | 0 | 3 | 0 | 37.119 | 38.552 | 35.17 | 35.78 | 16.989 | 24.178 | 6.311 | 0 | 0 | 55.3 | 53.808 | 42.714 | 21.912 | 0 | 0 | 51.608 | 30.345 | [5 empty] | 0 | 1.339 | 3 | 4.7586 | 4.4481 | 3.2538 | 3 | 1.4481 | 30.4313
01/28/10 | 17:03 | 0 | 15.473 | 0 | 3 | 0 | 36.1 | 37.277 | 34.574 | 35.115 | 15.747 | 24.121 | 6.304 | 0 | 0 | 55.223 | 53.757 | 42.635 | 22 | 0 | 0 | 51.577 | 30.288 | [5 empty] | 0 | 0.985 | 4 | 4.7607 | 4.4501 | 3.2539 | 3 | 1.4501 | 30.459
01/28/10 | 17:04 | 0 | 15.458 | 0 | 3 | 0 | 37.612 | 36.344 | 34.11 | 34.629 | 35.732 | 24.178 | 6.262 | 0 | 0 | 55.162 | 53.764 | 42.595 | 21.983 | 0 | 0 | 51.584 | 30.271 | [5 empty] | 0 | 2.983 | 5 | 4.7729 | 4.4617 | 3.2544 | 3 | 1.4617 | 30.6245
01/28/10 | 17:05 | 1 | 15.483 | 0 | 3 | 0 | 50.898 | 38.411 | 33.806 | 34.158 | 36.485 | 24.104 | 6.211 | 1 | 0 | 55.118 | 53.764 | 42.573 | 22.008 | 0 | 0 | 51.309 | 30.296 | [5 empty] | 15.483 | 16.74 | 6 | 4.7878 | 4.4758 | 3.255 | 3 | 1.4758 | 30.8244
01/28/10 | 17:06 | 0 | 15.458 | 0 | 3 | 0 | 53.008 | 50.347 | 33.452 | 33.852 | 36.603 | 24.129 | 6.134 | 1 | 0 | 55.095 | 53.741 | 42.525 | 21.961 | 0 | 0 | 51.47 | 30.296 | [5 empty] | 0 | 19.156 | 7 | 4.8102 | 4.4971 | 3.2559 | 3 | 1.4971 | 31.1238
01/28/10 | 17:07 | 0 | 15.45 | 0 | 3 | 0 | 53.367 | 52.588 | 33.187 | 33.493 | 36.407 | 24.072 | 6.077 | 2 | 0 | 55.041 | 53.734 | 42.446 | 21.905 | 0 | 0 | 51.671 | 30.264 | [5 empty] | 0 | 19.874 | 8 | 4.8268 | 4.5129 | 3.2566 | 3 | 1.5129 | 31.3436
01/28/10 | 17:08 | 1 | 15.473 | 0 | 3 | 0 | 53.482 | 52.999 | 33.07 | 33.235 | 36.83 | 24.023 | 5.974 | 1 | 0 | 55.018 | 53.71 | 42.422 | 21.951 | 0 | 0 | 51.762 | 30.239 | [5 empty] | 15.473 | 20.247 | 9 | 4.8568 | 4.5414 | 3.2578 | 3 | 1.5414 | 31.7371
01/28/10 | 17:09 | 0 | 15.506 | 0 | 3 | 0 | 53.58 | 53.19 | 33.311 | 33.194 | 37.237 | 24.009 | 6.033 | 2 | 0 | 55.001 | 53.741 | 42.453 | 21.961 | 0 | 0 | 51.836 | 30.271 | [5 empty] | 0 | 20.386 | 10 | 4.8396 | 4.5251 | 3.2571 | 3 | 1.5251 | 31.5123
01/28/10 | 17:10 | 0 | 15.531 | 0 | 3 | 0 | 53.603 | 53.237 | 33.735 | 33.428 | 37.449 | 24.033 | 5.907 | 1 | 0 | 55.001 | 53.764 | 42.477 | 22.008 | 0 | 0 | 51.93 | 30.271 | [5 empty] | 0 | 20.175 | 11 | 4.8763 | 4.5599 | 3.2586 | 3 | 1.5599 | 31.9904
01/28/10 | 17:11 | 0 | 15.506 | 0 | 3 | 0 | 53.489 | 53.398 | 34.182 | 33.852 | 38.107 | 23.96 | 5.933 | 2 | 0 | 55.025 | 53.694 | 42.453 | 21.863 | 0 | 0 | 51.93 | 30.249 | [5 empty] | 0 | 19.637 | 12 | 4.8687 | 4.5527 | 3.2583 | 3 | 1.5527 | 31.8923
01/28/10 | 17:12 | 1 | 15.531 | 0 | 3 | 0 | 53.442 | 53.304 | 34.629 | 34.299 | 38.435 | 23.984 | 5.806 | 2 | 0 | 55.048 | 53.694 | 42.453 | 22.008 | 0 | 0 | 51.93 | 30.249 | [5 empty] | 15.531 | 19.143 | 13 | 4.9057 | 4.5879 | 3.2598 | 3 | 1.5879 | 32.3685
01/28/10 | 17:13 | 0 | 15.483 | 0 | 3 | 0 | 53.26 | 53.19 | 35.074 | 34.723 | 38.999 | 23.935 | 5.832 | 1 | 0 | 55.048 | 53.694 | 42.501 | 21.912 | 0 | 0 | 51.883 | 30.271 | [5 empty] | 0 | 18.537 | 14 | 4.8981 | 4.5807 | 3.2595 | 3 | 1.5807 | 32.2716
01/28/10 | 17:14 | 0 | 15.473 | 0 | 3 | 0 | 53.388 | 53.069 | 35.866 | 35.256 | 39.861 | 23.952 | 5.696 | 2 | 0 | 55.018 | 53.664 | 42.401 | 21.76 | 0 | 0 | 51.853 | 30.217 | [5 empty] | 0 | 18.132 | 15 | 4.9377 | 4.6183 | 3.2611 | 3 | 1.6183 | 32.7752
01/28/10 | 17:15 | 0 | 15.548 | 0 | 3 | 0 | 53.801 | 53.297 | 36.595 | 36.124 | 40.356 | 24.072 | 5.696 | 1 | 0 | 55.109 | 53.757 | 42.494 | 22.049 | 0 | 0 | 51.944 | 30.337 | [5 empty] | 0 | 17.677 | 16 | 4.9377 | 4.6183 | 3.2611 | 3 | 1.6183 | 32.7752
01/28/10 | 17:16 | 1 | 15.556 | 0 | 3 | 0 | 54.453 | 53.626 | 37.119 | 36.885 | 40.693 | 24.08 | 5.703 | 1 | 0 | 55.118 | 53.764 | 42.549 | 22.177 | 0 | 0 | 51.953 | 30.369 | [5 empty] | 15.556 | 17.568 | 17 | 4.9357 | 4.6164 | 3.261 | 3 | 1.6164 | 32.7494
01/28/10 | 17:17 | 0 | 15.548 | 0 | 3 | 0 | 55.109 | 54.191 | 37.44 | 37.347 | 41.296 | 24.023 | 5.595 | 2 | 0 | 55.132 | 53.734 | 42.564 | 22.057 | 0 | 0 | 51.906 | 30.369 | [5 empty] | 0 | 17.762 | 18 | 4.9671 | 4.6463 | 3.2623 | 3 | 1.6463 | 33.1439
01/28/10 | 17:18 | 0 | 15.606 | 0 | 2 | 1 | 55.69 | 54.91 | 37.732 | 37.708 | 42.315 | 24.104 | 5.577 | 1 | 0 | 55.209 | 53.764 | 42.619 | 22.057 | 0 | 0 | 51.906 | 30.44 | [5 empty] | 0 | 17.982 | 19 | 4.9724 | 4.6513 | 3.2625 | 3 | 1.6513 | 33.2092
01/28/10 | 17:19 | 0 | 15.578 | 0 | 3 | 0 | 55.893 | 55.389 | 37.82 | 37.916 | 42.638 | 24.126 | 5.474 | 2 | 0 | 55.181 | 53.783 | 42.616 | 22.005 | 0 | 0 | 51.878 | 30.438 | [5 empty] | 0 | 17.977 | 0 | 5.0024 | 4.6798 | 3.2637 | 3 | 1.6798 | 33.58
01/28/10 | 17:20 | 1 | 15.596 | 0 | 3 | 0 | 56.159 | 55.61 | 37.861 | 38.026 | 43.642 | 24.166 | 5.518 | 1 | 0 | 55.174 | 53.729 | 42.678 | 22.047 | 0 | 0 | 51.848 | 30.406 | [5 empty] | 15.596 | 18.133 | 1 | 4.9896 | 4.6676 | 4.2632 | 4 | 0.66762 | 13.3803
01/28/10 | 17:21 | 0 | 15.604 | 0 | 3 | 0 | 56.414 | 55.893 | 37.985 | 38.126 | 43.908 | 24.222 | 5.626 | 1 | 0 | 55.181 | 53.783 | 42.757 | 22.079 | 0 | 0 | 51.855 | 30.389 | [5 empty] | 0 | 18.288 | 2 | 4.9581 | 4.6377 | 4.2619 | 4 | 0.63772 | 12.8622
01/28/10 | 17:22 | 0 | 15.578 | 0 | 3 | 0 | 56.503 | 56.168 | 38.009 | 38.196 | 44.025 | 24.271 | 5.575 | 2 | 0 | 55.251 | 53.783 | 42.733 | 22.15 | 0 | 0 | 51.855 | 30.389 | [5 empty] | 0 | 18.307 | 3 | 4.973 | 4.6518 | 4.2625 | 4 | 0.65184 | 13.1077
01/28/10 | 17:23 | 0 | 15.553 | 0 | 3 | 0 | 56.569 | 56.302 | 38.079 | 38.291 | 44.377 | 24.246 | 5.5 | 1 | 0 | 55.251 | 53.759 | 42.733 | 22.175 | 0 | 0 | 51.787 | 30.342 | [5 empty] | 0 | 18.278 | 4 | 4.9948 | 4.6726 | 4.2634 | 4 | 0.6726 | 13.466
01/28/10 | 17:24 | 1 | 15.546 | 0 | 3 | 0 | 56.72 | 56.293 | 38.284 | 38.26 | 44.648 | 24.31 | 5.366 | 2 | 0 | 55.242 | 53.729 | 42.726 | 22.238 | 0 | 0 | 51.757 | 30.357 | [5 empty] | 15.546 | 18.46 | 5 | 5.0338 | 4.7097 | 4.265 | 4 | 0.70969 | 14.0985
01/28/10 | 17:25 | 0 | 15.546 | 0 | 3 | 0 | 56.743 | 56.451 | 38.33 | 38.354 | 44.58 | 24.335 | 5.541 | 1 | 0 | 55.288 | 53.706 | 42.796 | 22.069 | 0 | 0 | 51.734 | 30.332 | [5 empty] | 0 | 18.389 | 6 | 4.9829 | 4.6613 | 4.2629 | 4 | 0.66125 | 13.2705
01/28/10 | 17:26 | 0 | 15.553 | 0 | 3 | 0 | 56.907 | 56.526 | 38.574 | 38.55 | 44.725 | 24.391 | 5.474 | 1 | 0 | 55.319 | 53.783 | 42.757 | 22.079 | 0 | 0 | 51.787 | 30.342 | [5 empty] | 0 | 18.357 | 7 | 5.0024 | 4.6798 | 4.2637 | 4 | 0.6798 | 13.5895
01/28/10 | 17:27 | 0 | 15.521 | 0 | 3 | 0 | 57.101 | 56.608 | 38.684 | 38.705 | 45.222 | 24.406 | 5.441 | 2 | 0 | 55.335 | 53.729 | 42.772 | 21.924 | 0 | 0 | 51.71 | 30.357 | [5 empty] | 0 | 18.396 | 8 | 5.012 | 4.6889 | 4.2641 | 4 | 0.68893 | 13.7457
01/28/10 | 17:28 | 1 | 15.604 | 0 | 3 | 0 | 57.22 | 56.861 | 38.925 | 38.877 | 45.229 | 24.511 | 5.399 | 1 | 0 | 55.365 | 53.759 | 42.827 | 22.15 | 0 | 0 | 51.741 | 30.389 | [5 empty] | 15.604 | 18.343 | 9 | 5.0242 | 4.7006 | 4.2646 | 4 | 0.70056 | 13.9436
01/28/10 | 17:29 | 0 | 15.578 | 0 | 3 | 0 | 57.288 | 56.93 | 38.973 | 39.09 | 45.343 | 24.607 | 5.399 | 1 | 0 | 55.389 | 53.689 | 42.779 | 22.15 | 0 | 0 | 51.764 | 30.389 | [5 empty] | 0 | 18.198 | 10 | 5.0242 | 4.7006 | 4.2646 | 4 | 0.70056 | 13.9436
01/28/10 | 17:30 | 0 | 15.571 | 0 | 3 | 0 | 57.416 | 57.012 | 38.966 | 39.153 | 45.658 | 24.528 | 5.34 | 2 | 0 | 55.358 | 53.706 | 42.819 | 22.238 | 0 | 0 | 51.71 | 30.381 | [5 empty] | 0 | 18.263 | 11 | 5.0414 | 4.7169 | 4.2653 | 4 | 0.71689 | 14.22
01/28/10 | 17:31 | 0 | 15.546 | 0 | 3 | 0 | 57.437 | 57.101 | 39.083 | 39.2 | 45.794 | 24.575 | 5.415 | 1 | 0 | 55.379 | 53.706 | 42.843 | 22.214 | 0 | 0 | 51.666 | 30.357 | [5 empty] | 0 | 18.237 | 12 | 5.0196 | 4.6961 | 4.2644 | 4 | 0.69613 | 13.8683
01/28/10 | 17:32 | 1 | 15.546 | 0 | 3 | 0 | 57.459 | 57.17 | 39.083 | 39.318 | 41.246 | 24.649 | 5.314 | 2 | 0 | 55.358 | 53.706 | 42.819 | 22.287 | 0 | 0 | 51.643 | 30.332 | [5 empty] | 15.546 | 18.141 | 13 | 5.049 | 4.7241 | 4.2656 | 4 | 0.72408 | 14.3413
01/28/10 | 17:33 | 0 | 15.578 | 0 | 2 | 1 | 46.489 | 57.042 | 39.277 | 39.418 | 31.715 | 24.631 | 5.399 | 0 | 0 | 55.41 | 53.713 | 42.851 | 22.199 | 0 | 0 | 51.673 | 30.413 | [5 empty] | 0 | 7.071 | 14 | 5.0242 | 4.7006 | 4.2646 | 4 | 0.70056 | 13.9436
01/28/10 | 17:34 | 0 | 15.546 | 0 | 3 | 0 | 42.138 | 47.285 | 39.318 | 39.387 | 26.985 | 24.624 | 5.188 | 1 | 0 | 55.403 | 53.706 | 42.867 | 22.143 | 0 | 0 | 51.596 | 30.381 | [5 empty] | 0 | 2.751 | 0 | 5.0857 | 4.759 | 4.2671 | 4 | 0.75896 | 14.9236
01/28/10 | 17:35 | 0 | 15.521 | 0 | 3 | 0 | 40.75 | 42.585 | 39.294 | 39.435 | 23.685 | 24.624 | 5.188 | 0 | 0 | 55.426 | 53.659 | 42.819 | 22.118 | 0 | 0 | 51.552 | 30.406 | [5 empty] | 0 | 1.315 | 1 | 5.0857 | 4.759 | 2.9944 | 2.7273 | 2.0317 | 39.9494
01/28/10 | 17:36 | 0 | 15.521 | 0 | 3 | 0 | 40.21 | 41.15 | 39.176 | 39.507 | 20.985 | 24.72 | 5.214 | 0 | 0 | 55.403 | 53.682 | 42.843 | 22.214 | 0 | 0 | 51.573 | 30.43 | [5 empty] | 0 | 0.703 | 2 | 5.0781 | 4.7518 | 2.994 | 2.7273 | 2.0245 | 39.8672
01/28/10 | 17:37 | 0 | 15.546 | 0 | 3 | 0 | 39.951 | 40.564 | 38.753 | 39.483 | 20.674 | 24.624 | 5.188 | 0 | 0 | 55.379 | 53.659 | 42.772 | 22.143 | 0 | 0 | 51.619 | 30.406 | [5 empty] | 0 | 0.468 | 3 | 5.0857 | 4.759 | 2.9944 | 2.7273 | 2.0317 | 39.9494
01/28/10 | 17:38 | 0 | 15.521 | 0 | 3 | 0 | 39.693 | 40.186 | 37.648 | 38.918 | 19.769 | 24.575 | 5.214 | 0 | 0 | 55.312 | 53.659 | 42.819 | 22.143 | 0 | 0 | 51.573 | 30.43 | [5 empty] | 0 | 0.775 | 4 | 5.0781 | 4.7518 | 2.994 | 2.7273 | 2.0245 | 39.8672
01/28/10 | 17:39 | 0 | 15.523 | 0 | 3 | 0 | 39.2 | 39.882 | 36.617 | 37.626 | 17.821 | 24.627 | 5.139 | 0 | 0 | 55.265 | 53.638 | 42.819 | 22.047 | 0 | 0 | 51.552 | 30.43 | [5 empty] | 0 | 1.574 | 5 | 5.0999 | 4.7725 | 2.9949 | 2.7273 | 2.0453 | 40.1036
01/28/10 | 17:40 | 0 | 15.523 | 0 | 3 | 0 | 38.002 | 39.365 | 35.911 | 36.662 | 18.118 | 24.602 | 5.065 | 0 | 0 | 55.244 | 53.638 | 42.726 | 22.121 | 0 | 0 | 51.552 | 30.455 | [5 empty] | 0 | 1.34 | 6 | 5.1215 | 4.793 | 2.9958 | 2.7273 | 2.0657 | 40.3348
01/28/10 | 17:41 | 0 | 15.523 | 0 | 4 | 0 | 36.921 | 38.215 | 35.323 | 35.864 | 17.746 | 24.577 | 5.065 | 0 | 0 | 55.174 | 53.591 | 42.726 | 22.096 | 0 | 0 | 51.528 | 30.43 | [5 empty] | 0 | 1.057 | 7 | 5.1215 | 4.793 | 2.9958 | 2.7273 | 2.0657 | 40.3348
01/28/10 | 17:42 | 0 | 15.523 | 0 | 3 | 0 | 36.17 | 37.134 | 34.83 | 35.347 | 34.079 | 24.553 | 5.065 | 0 | 0 | 55.127 | 53.591 | 42.633 | 22.121 | 0 | 0 | 51.505 | 30.408 | [5 empty] | 0 | 0.823 | 8 | 5.1215 | 4.793 | 2.9958 | 2.7273 | 2.0657 | 40.3348
01/28/10 | 17:43 | 0 | 15.533 | 0 | 3 | 0 | 49.75 | 36.792 | 34.44 | 34.888 | 37.519 | 24.563 | 5.075 | 0 | 0 | 55.116 | 53.624 | 42.619 | 22.155 | 0 | 0 | 51.538 | 30.465 | [5 empty] | 0 | 14.862 | 9 | 5.1186 | 4.7902 | 2.9957 | 2.7273 | 2.063 | 40.3037
01/28/10 | 17:44 | 0 | 15.523 | 0 | 3 | 0 | 53.454 | 49.236 | 34.125 | 34.479 | 37.437 | 24.506 | 4.987 | 2 | 0 | 55.013 | 53.524 | 42.561 | 22.121 | 0 | 0 | 51.437 | 30.408 | [5 empty] | 0 | 18.975 | 10 | 5.1442 | 4.8146 | 2.9967 | 2.7273 | 2.0873 | 40.5764
01/28/10 | 17:45 | 1 | 15.548 | 0 | 3 | 0 | 54.21 | 53.064 | 33.866 | 34.196 | 37.437 | 24.482 | 5.013 | 1 | 0 | 54.968 | 53.524 | 42.561 | 22.072 | 0 | 0 | 51.367 | 30.384 | [5 empty] | 15.548 | 20.014 | 11 | 5.1366 | 4.8074 | 2.9964 | 2.7273 | 2.0801 | 40.4961
01/28/10 | 17:46 | 0 | 15.548 | 0 | 3 | 0 | 54.028 | 53.799 | 33.701 | 33.938 | 37.885 | 24.384 | 5.039 | 2 | 0 | 54.922 | 53.524 | 42.516 | 21.951 | 0 | 0 | 51.344 | 30.408 | [5 empty] | 0 | 20.09 | 12 | 5.129 | 4.8002 | 2.9961 | 2.7273 | 2.0729 | 40.4156
01/28/10 | 17:47 | 0 | 15.548 | 0 | 3 | 0 | 54.189 | 53.706 | 33.818 | 33.773 | 38.119 | 24.384 | 5.116 | 1 | 0 | 54.898 | 53.524 | 42.468 | 22.145 | 0 | 0 | 51.344 | 30.384 | [5 empty] | 0 | 20.416 | 13 | 5.1066 | 4.7789 | 2.9952 | 2.7273 | 2.0516 | 40.1757
01/28/10 | 17:48 | 1 | 15.498 | 0 | 3 | 0 | 54.257 | 53.89 | 34.101 | 33.89 | 38.401 | 24.337 | 5.013 | 2 | 0 | 54.875 | 53.5 | 42.492 | 22.17 | 0 | 0 | 51.323 | 30.408 | [5 empty] | 15.498 | 20.367 | 14 | 5.1366 | 4.8074 | 2.9964 | 2.7273 | 2.0801 | 40.4961
01/28/10 | 17:49 | 0 | 15.493 | 0 | 3 | 0 | 54.047 | 54 | 34.495 | 34.261 | 39.102 | 24.308 | 4.982 | 2 | 0 | 54.87 | 53.496 | 42.463 | 22.067 | 0 | 0 | 51.295 | 30.401 | [5 empty] | 0 | 19.786 | 15 | 5.1456 | 4.816 | 2.9968 | 2.7273 | 2.0887 | 40.5918
01/28/10 | 17:50 | 0 | 15.523 | 0 | 3 | 0 | 54.096 | 53.867 | 34.971 | 34.737 | 39.272 | 24.337 | 5.013 | 1 | 0 | 54.898 | 53.5 | 42.492 | 22.096 | 0 | 0 | 51.276 | 30.43 | [5 empty] | 0 | 19.359 | 16 | 5.1366 | 4.8074 | 2.9964 | 2.7273 | 2.0801 | 40.4961
01/28/10 | 17:51 | 0 | 15.518 | 0 | 3 | 0 | 54.091 | 53.862 | 35.366 | 35.108 | 40.253 | 24.354 | 5.211 | 2 | 0 | 54.917 | 53.472 | 42.508 | 22.091 | 0 | 0 | 51.248 | 30.401 | [5 empty] | 0 | 18.983 | 17 | 5.079 | 4.7526 | 2.9941 | 2.7273 | 2.0253 | 39.8767
01/28/10 | 17:52 | 1 | 15.518 | 0 | 2 | 0 | 54.091 | 53.886 | 36.117 | 35.6 | 40.511 | 24.283 | 5.008 | 1 | 0 | 54.964 | 53.472 | 42.508 | 22.162 | 0 | 0 | 51.225 | 30.379 | [5 empty] | 15.518 | 18.491 | 18 | 5.1381 | 4.8088 | 2.9965 | 2.7273 | 2.0815 | 40.5116
01/28/10 | 17:53 | 0 | 15.518 | 0 | 3 | 0 | 54.252 | 53.93 | 36.892 | 36.375 | 41.451 | 24.308 | 5.085 | 2 | 0 | 54.94 | 53.472 | 42.487 | 22.091 | 0 | 0 | 51.201 | 30.401 | [5 empty] | 0 | 17.877 | 19 | 5.1156 | 4.7875 | 2.9956 | 2.7273 | 2.0602 | 40.2725
01/28/10 | 17:54 | 0 | 15.523 | 0 | 3 | 0 | 54.968 | 54.096 | 37.485 | 37.179 | 42.068 | 24.362 | 5.165 | 1 | 0 | 54.968 | 53.524 | 42.516 | 22.121 | 0 | 0 | 51.276 | 30.408 | [5 empty] | 0 | 17.789 | 20 | 5.0924 | 4.7653 | 2.9946 | 2.7273 | 2.0381 | 40.0219
01/28/10 | 17:55 | 0 | 15.468 | 0 | 3 | 1 | 55.512 | 54.665 | 37.88 | 37.715 | 42.767 | 24.379 | 5.186 | 1 | 0 | 54.964 | 53.472 | 42.532 | 22.187 | 0 | 0 | 51.201 | 30.401 | [5 empty] | 0 | 17.797 | 21 | 5.0862 | 4.7595 | 2.9944 | 2.7273 | 2.0322 | 39.9557
01/28/10 | 17:56 | 1 | 15.523 | 0 | 3 | 0 | 56.044 | 55.312 | 38.215 | 38.143 | 43.267 | 24.384 | 5.265 | 2 | 0 | 55.036 | 53.524 | 42.585 | 22.17 | 0 | 0 | 51.229 | 30.43 | [5 empty] | 15.523 | 17.901 | 0 | 5.0632 | 4.7376 | 2.9934 | 2.7273 | 2.0104 | 39.7054
01/28/10 | 17:57 | 0 | 15.473 | 0 | 3 | 0 | 56.296 | 55.771 | 38.284 | 38.356 | 43.597 | 24.408 | 5.191 | 1 | 0 | 55.013 | 53.524 | 42.585 | 22.192 | 0 | 0 | 51.206 | 30.408 | [5 empty] | 0 | 17.94 | 1 | 5.0848 | 4.7581 | 2.8757 | 2.6087 | 2.1494 | 42.2719
01/28/10 | 17:58 | 0 | 15.498 | 0 | 3 | 0 | 56.474 | 56.068 | 38.401 | 38.449 | 44.066 | 24.408 | 5.217 | 1 | 0 | 55.06 | 53.5 | 42.657 | 22.29 | 0 | 0 | 51.185 | 30.455 | [5 empty] | 0 | 18.025 | 2 | 5.0772 | 4.7509 | 2.8754 | 2.6087 | 2.1422 | 42.1932
01/28/10 | 17:59 | 0 | 15.48 | 0 | 3 | 0 | 56.864 | 56.213 | 38.387 | 38.552 | 44.68 | 24.489 | 5.273 | 2 | 0 | 55.022 | 53.486 | 42.64 | 22.152 | 0 | 0 | 51.169 | 30.438 | [5 empty] | 0 | 18.312 | 3 | 5.0609 | 4.7354 | 2.8748 | 2.6087 | 2.1267 | 42.0229
01/28/10 | 18:00 | 1 | 15.506 | 0 | 3 | 0 | 57.087 | 56.572 | 38.504 | 38.669 | 44.771 | 24.536 | 5.299 | 1 | 0 | 55.09 | 53.486 | 42.688 | 22.248 | 0 | 0 | 51.169 | 30.462 | [5 empty] | 15.506 | 18.418 | 4 | 5.0533 | 4.7282 | 2.8745 | 2.6087 | 2.1195 | 41.9434
01/28/10 | 18:01 | 0 | 15.506 | 0 | 3 | 0 | 57.065 | 56.795 | 38.574 | 38.739 | 45.138 | 24.56 | 5.325 | 2 | 0 | 55.09 | 53.486 | 42.688 | 22.079 | 0 | 0 | 51.192 | 30.462 | [5 empty] | 0 | 18.326 | 5 | 5.0458 | 4.721 | 2.8742 | 2.6087 | 2.1123 | 41.8637
01/28/10 | 18:02 | 0 | 15.48 | 0 | 3 | 0 | 57.042 | 56.775 | 38.691 | 38.715 | 45.299 | 24.585 | 5.425 | 1 | 0 | 55.137 | 53.486 | 42.733 | 22.128 | 0 | 0 | 51.148 | 30.438 | [5 empty] | 0 | 18.327 | 6 | 5.0166 | 4.6934 | 2.873 | 2.6087 | 2.0847 | 41.555
01/28/10 | 18:03 | 0 | 15.48 | 0 | 3 | 0 | 57.133 | 56.795 | 38.739 | 38.832 | 45.413 | 24.609 | 5.425 | 1 | 0 | 55.137 | 53.51 | 42.712 | 22.248 | 0 | 0 | 51.101 | 30.462 | [5 empty] | 0 | 18.301 | 7 | 5.0166 | 4.6934 | 2.873 | 2.6087 | 2.0847 | 41.555
01/28/10 | 18:04 | 1 | 15.475 | 0 | 3 | 0 | 57.195 | 56.814 | 38.923 | 38.944 | 45.408 | 24.58 | 5.369 | 2 | 0 | 55.109 | 53.482 | 42.729 | 22.123 | 0 | 0 | 51.073 | 30.433 | [5 empty] | 15.475 | 18.251 | 8 | 5.0329 | 4.7089 | 2.8736 | 2.6087 | 2.1002 | 41.7283
01/28/10 | 18:05 | 0 | 15.475 | 0 | 3 | 0 | 57.352 | 56.948 | 39.04 | 39.133 | 45.271 | 24.651 | 5.369 | 1 | 0 | 55.132 | 53.458 | 42.705 | 22.17 | 0 | 0 | 51.096 | 30.433 | [5 empty] | 0 | 18.219 | 9 | 5.0329 | 4.7089 | 2.8736 | 2.6087 | 2.1002 | 41.7283
01/28/10 | 18:06 | 0 | 15.45 | 0 | 3 | 0 | 57.375 | 57.06 | 39.251 | 39.251 | 45.637 | 24.725 | 5.472 | 1 | 0 | 55.132 | 53.482 | 42.729 | 22.363 | 0 | 0 | 51.12 | 30.433 | [5 empty] | 0 | 18.124 | 10 | 5.003 | 4.6804 | 2.8724 | 2.6087 | 2.0717 | 41.4086
01/28/10 | 18:07 | 0 | 15.433 | 0 | 3 | 0 | 57.58 | 57.11 | 39.279 | 39.373 | 45.39 | 24.634 | 5.477 | 2 | 0 | 55.228 | 53.51 | 42.805 | 22.199 | 0 | 0 | 51.101 | 30.487 | [5 empty] | 0 | 18.207 | 11 | 5.0015 | 4.679 | 2.8724 | 2.6087 | 2.0703 | 41.393
01/28/10 | 18:08 | 0 | 15.48 | 0 | 3 | 0 | 47.913 | 57.268 | 39.42 | 39.538 | 33.216 | 24.656 | 5.577 | 0 | 0 | 55.228 | 53.486 | 42.757 | 22.297 | 0 | 0 | 51.101 | 30.487 | [5 empty] | 0 | 8.375 | 12 | 4.9724 | 4.6513 | 2.8712 | 2.6087 | 2.0426 | 41.0788
01/28/10 | 18:09 | 0 | 15.475 | 0 | 2 | 0 | 42.659 | 48.758 | 39.44 | 39.581 | 27.856 | 24.604 | 5.521 | 1 | 0 | 55.2 | 53.458 | 42.752 | 22.194 | 0 | 0 | 51.05 | 30.457 | [5 empty] | 0 | 3.078 | 13 | 4.9887 | 4.6668 | 2.8718 | 2.6087 | 2.0581 | 41.2552
01/28/10 | 18:10 | 0 | 15.425 | 0 | 3 | 0 | 41.013 | 43.083 | 39.416 | 39.65 | 24.725 | 24.58 | 5.572 | 0 | 0 | 55.2 | 53.412 | 42.776 | 22.268 | 0 | 0 | 51.05 | 30.433 | [5 empty] | 0 | 1.363 | 14 | 4.9738 | 4.6527 | 2.8712 | 2.6087 | 2.044 | 41.0946
01/28/10 | 18:11 | 0 | 15.45 | 0 | 3 | 0 | 40.425 | 41.413 | 39.392 | 39.65 | 21.905 | 24.484 | 5.621 | 0 | 0 | 55.223 | 53.435 | 42.8 | 22.074 | 0 | 0 | 51.05 | 30.457 | [5 empty] | 0 | 0.775 | 15 | 4.9596 | 4.6391 | 2.8707 | 2.6087 | 2.0304 | 40.9393
01/28/10 | 18:12 | 0 | 15.475 | 0 | 3 | 0 | 40.167 | 40.779 | 38.992 | 39.65 | 21.326 | 24.506 | 5.698 | 0 | 0 | 55.2 | 53.435 | 42.752 | 22.219 | 0 | 0 | 51.026 | 30.482 | [5 empty] | 0 | 0.517 | 16 | 4.9371 | 4.6178 | 2.8698 | 2.6087 | 2.0091 | 40.6935
01/28/10 | 18:13 | 0 | 15.45 | 0 | 3 | 0 | 39.863 | 40.404 | 37.911 | 39.203 | 20.676 | 24.46 | 5.621 | 0 | 0 | 55.132 | 53.435 | 42.705 | 22.145 | 0 | 0 | 51.003 | 30.433 | [5 empty] | 0 | 0.66 | 17 | 4.9596 | 4.6391 | 2.8707 | 2.6087 | 2.0304 | 40.9393
01/28/10 | 18:14 | 0 | 15.45 | 0 | 3 | 0 | 39.392 | 40.121 | 36.806 | 37.959 | 19.774 | 24.386 | 5.598 | 0 | 0 | 55.085 | 53.412 | 42.705 | 22.194 | 0 | 0 | 50.982 | 30.457 | [5 empty] | 0 | 1.433 | 18 | 4.9663 | 4.6455 | 2.8709 | 2.6087 | 2.0368 | 41.0123
01/28/10 | 18:15 | 0 | 15.475 | 0 | 4 | 0 | 38.263 | 39.581 | 36.079 | 36.806 | 17.994 | 24.411 | 5.672 | 0 | 0 | 54.994 | 53.388 | 42.635 | 22.099 | 0 | 0 | 51.003 | 30.457 | [5 empty] | 0 | 1.457 | 19 | 4.9447 | 4.625 | 2.8701 | 2.6087 | 2.0163 | 40.7768
01/28/10 | 18:16 | 0 | 15.45 | 0 | 3 | 0 | 37.16 | 38.428 | 35.443 | 36.103 | 17.994 | 24.34 | 5.773 | 1 | 0 | 54.947 | 53.365 | 42.611 | 22.003 | 0 | 0 | 51.026 | 30.433 | [5 empty] | 0 | 1.057 | 20 | 4.9153 | 4.597 | 2.8689 | 2.6087 | 1.9883 | 40.452
01/28/10 | 18:17 | 0 | 15.45 | 0 | 3 | 0 | 36.313 | 37.347 | 34.902 | 35.466 | 30.916 | 24.315 | 5.724 | 0 | 0 | 54.926 | 53.344 | 42.611 | 22.123 | 0 | 0 | 51.003 | 30.408 | [5 empty] | 0 | 0.847 | 21 | 4.9296 | 4.6106 | 2.8695 | 2.6087 | 2.0019 | 40.61
01/28/10 | 18:18 | 1 | 15.475 | 0 | 3 | 1 | 48.62 | 36.524 | 34.502 | 34.998 | 37.464 | 24.291 | 5.75 | 0 | 0 | 54.856 | 53.344 | 42.564 | 22.123 | 0 | 0 | 51.026 | 30.433 | [5 empty] | 15.475 | 13.622 | 22 | 4.922 | 4.6034 | 2.8691 | 2.6087 | 1.9947 | 40.5263
01/28/10 | 18:19 | 0 | 15.503 | 0 | 3 | 0 | 53.279 | 47.913 | 34.225 | 34.601 | 37.538 | 24.293 | 5.827 | 1 | 0 | 54.814 | 53.325 | 42.544 | 22.125 | 0 | 0 | 51.031 | 30.438 | [5 empty] | 0 | 18.678 | 0 | 4.8996 | 4.5821 | 2.8682 | 2.6087 | 1.9734 | 40.2768
01/28/10 | 18:20 | 0 | 15.445 | 1 | 3 | 0 | 54.028 | 52.768 | 33.866 | 34.242 | 37.813 | 24.237 | 5.845 | 1 | 0 | 54.74 | 53.295 | 42.492 | 21.998 | 0 | 0 | 50.954 | 30.43 | [5 empty] | 0 | 19.786 | 1 | 4.8943 | 4.5771 | 4.545 | 4.2857 | 0.29139 | 5.9536
01/28/10 | 18:21 | 1 | 15.478 | 0 | 3 | 0 | 54.058 | 53.601 | 33.684 | 34.015 | 37.94 | 24.269 | 5.879 | 2 | 0 | 54.747 | 53.302 | 42.499 | 22.197 | 0 | 0 | 50.984 | 30.413 | [5 empty] | 15.478 | 20.043 | 2 | 4.8844 | 4.5677 | 4.5446 | 4.2857 | 0.28198 | 5.773
01/28/10 | 18:22 | 0 | 15.503 | 0 | 3 | 0 | 54.105 | 53.668 | 33.826 | 33.849 | 38.22 | 24.246 | 5.928 | 1 | 0 | 54.723 | 53.302 | 42.475 | 22.175 | 0 | 0 | 50.984 | 30.438 | [5 empty] | 0 | 20.256 | 3 | 4.8702 | 4.5541 | 4.5441 | 4.2857 | 0.26842 | 5.5114
01/28/10 | 18:23 | 0 | 15.47 | 0 | 3 | 0 | 54.119 | 53.752 | 34.053 | 33.842 | 38.684 | 24.116 | 5.871 | 2 | 0 | 54.693 | 53.272 | 42.468 | 22.165 | 0 | 0 | 50.933 | 30.406 | [5 empty] | 0 | 20.277 | 4 | 4.8868 | 4.5699 | 4.5447 | 4.2857 | 0.28419 | 5.8156
01/28/10 | 18:24 | 0 | 15.478 | 0 | 3 | 0 | 54.035 | 53.876 | 34.531 | 34.297 | 39.114 | 24.148 | 6.005 | 2 | 0 | 54.747 | 53.302 | 42.475 | 22.15 | 0 | 0 | 50.94 | 30.484 | [5 empty] | 0 | 19.738 | 5 | 4.8477 | 4.5328 | 4.5432 | 4.2857 | 0.2471 | 5.0973
01/28/10 | 18:25 | 1 | 15.47 | 0 | 3 | 0 | 53.867 | 53.823 | 34.923 | 34.734 | 39.507 | 24.141 | 6.123 | 1 | 0 | 54.74 | 53.272 | 42.468 | 22.238 | 0 | 0 | 50.886 | 30.452 | [5 empty] | 15.47 | 19.133 | 6 | 4.8134 | 4.5002 | 4.5418 | 4.2857 | 0.21444 | 4.4551
01/28/10 | 18:26 | 0 | 15.503 | 0 | 3 | 0 | 53.876 | 53.715 | 35.471 | 35.165 | 39.865 | 24.173 | 6.08 | 2 | 0 | 54.747 | 53.325 | 42.475 | 22.076 | 0 | 0 | 50.917 | 30.462 | [5 empty] | 0 | 18.711 | 7 | 4.8259 | 4.5121 | 4.5423 | 4.2857 | 0.22634 | 4.6901
01/28/10 | 18:27 | 0 | 15.445 | 0 | 3 | 0 | 53.937 | 53.661 | 36.239 | 35.651 | 40.516 | 24.166 | 6.098 | 1 | 0 | 54.74 | 53.295 | 42.444 | 22.118 | 0 | 0 | 50.886 | 30.43 | [5 empty] | 0 | 18.286 | 8 | 4.8207 | 4.5071 | 4.5421 | 4.2857 | 0.22136 | 4.5919
01/28/10 | 18:28 | 1 | 15.445 | 0 | 3 | 0 | 54.142 | 53.729 | 36.897 | 36.473 | 41.432 | 24.215 | 6.023 | 2 | 0 | 54.716 | 53.318 | 42.468 | 22.094 | 0 | 0 | 50.91 | 30.406 | [5 empty] | 15.445 | 17.669 | 9 | 4.8425 | 4.5278 | 4.5429 | 4.2857 | 0.24212 | 4.9999
01/28/10 | 18:29 | 0 | 15.445 | 0 | 3 | 0 | 54.67 | 53.914 | 37.461 | 37.272 | 42.09 | 24.166 | 6.098 | 1 | 0 | 54.763 | 53.272 | 42.468 | 22.094 | 0 | 0 | 50.933 | 30.406 | [5 empty] | 0 | 17.398 | 10 | 4.8207 | 4.5071 | 4.5421 | 4.2857 | 0.22136 | 4.5919
01/28/10 | 18:30 | 0 | 15.47 | 0 | 3 | 0 | 55.335 | 54.464 | 37.954 | 37.768 | 42.609 | 24.116 | 6.123 | 1 | 0 | 54.784 | 53.248 | 42.513 | 22.094 | 0 | 0 | 50.91 | 30.381 | [5 empty] | 0 | 17.567 | 11 | 4.8134 | 4.5002 | 4.5418 | 4.2857 | 0.21444 | 4.4551
01/28/10 | 18:31 | 0 | 15.445 | 0 | 3 | 0 | 55.909 | 55.06 | 38.189 | 38.189 | 43.291 | 24.19 | 6.098 | 2 | 0 | 54.784 | 53.272 | 42.561 | 22.189 | 0 | 0 | 50.91 | 30.43 | [5 empty] | 0 | 17.72 | 12 | 4.8207 | 4.5071 | 4.5421 | 4.2857 | 0.22136 | 4.5919
01/28/10 | 18:32 | 1 | 15.478 | 0 | 2 | 1 | 56.257 | 55.641 | 38.385 | 38.409 | 43.815 | 24.197 | 6.105 | 1 | 0 | 54.838 | 53.279 | 42.544 | 22.125 | 0 | 0 | 50.94 | 30.438 | [5 empty] | 15.478 | 17.848 | 13 | 4.8186 | 4.5051 | 4.542 | 4.2857 | 0.21942 | 4.5536
01/28/10 | 18:33 | 0 | 15.47 | 0 | 3 | 0 | 56.453 | 55.977 | 38.378 | 38.543 | 44.231 | 24.215 | 6.149 | 2 | 0 | 54.807 | 53.248 | 42.561 | 22.165 | 0 | 0 | 50.886 | 30.406 | [5 empty] | 0 | 17.91 | 0 | 4.8058 | 4.493 | 4.5415 | 4.2857 | 0.20724 | 4.3123
01/28/10 | 18:34 | 0 | 15.47 | 0 | 3 | 0 | 56.857 | 56.161 | 38.425 | 38.66 | 44.855 | 24.286 | 6.172 | 1 | 0 | 54.831 | 53.248 | 42.609 | 22.189 | 0 | 0 | 50.819 | 30.406 | [5 empty] | 0 | 18.197 | 1 | 4.7991 | 4.4866 | 2.8642 | 2.6087 | 1.8779 | 39.13
01/28/10 | 18:35 | 0 | 15.42 | 0 | 3 | 0 | 57.035 | 56.588 | 38.401 | 38.729 | 44.785 | 24.261 | 6.198 | 1 | 0 | 54.854 | 53.272 | 42.585 | 22.263 | 0 | 0 | 50.84 | 30.381 | [5 empty] | 0 | 18.306 | 2 | 4.7915 | 4.4794 | 2.8639 | 2.6087 | 1.8707 | 39.0417
01/28/10 | 18:36 | 1 | 15.47 | 0 | 3 | 0 | 57.081 | 56.766 | 38.566 | 38.825 | 45.131 | 24.261 | 6.149 | 2 | 0 | 54.901 | 53.272 | 42.609 | 22.214 | 0 | 0 | 50.819 | 30.43 | [5 empty] | 15.47 | 18.256 | 3 | 4.8058 | 4.493 | 2.8644 | 2.6087 | 1.8843 | 39.208
01/28/10 | 18:37 | 0 | 15.367 | 0 | 3 | 0 | 56.807 | 56.784 | 38.7 | 38.842 | 38.631 | 24.256 | 6.118 | 1 | 0 | 54.873 | 53.267 | 42.602 | 22.233 | 0 | 0 | 50.767 | 30.352 | [5 empty] | 0 | 17.965 | 4 | 4.8148 | 4.5015 | 2.8648 | 2.6087 | 1.8928 | 39.3127
01/28/10 | 18:38 | 0 | 15.445 | 0 | 3 | 0 | 45.703 | 56.474 | 38.825 | 38.966 | 28.358 | 24.261 | 6.198 | 1 | 0 | 54.945 | 53.248 | 42.678 | 22.238 | 0 | 0 | 50.725 | 30.406 | [5 empty] | 0 | 6.737 | 5 | 4.7915 | 4.4794 | 2.8639 | 2.6087 | 1.8707 | 39.0417
01/28/10 | 18:39 | 0 | 15.423 | 0 | 3 | 0 | 41.549 | 46.503 | 38.916 | 39.105 | 23.974 | 24.264 | 6.126 | 0 | 0 | 54.943 | 53.223 | 42.676 | 22.287 | 0 | 0 | 50.746 | 30.406 | [5 empty] | 0 | 2.444 | 6 | 4.8125 | 4.4993 | 2.8647 | 2.6087 | 1.8906 | 39.2857
01/28/10 | 18:40 | 0 | 15.415 | 0 | 3 | 0 | 40.272 | 41.987 | 38.956 | 39.167 | 22.135 | 24.278 | 6.118 | 0 | 0 | 54.912 | 53.192 | 42.621 | 22.206 | 0 | 0 | 50.716 | 30.374 | [5 empty] | 0 | 1.105 | 7 | 4.8148 | 4.5015 | 2.8648 | 2.6087 | 1.8928 | 39.3127
01/28/10 | 18:41 | 0 | 15.317 | 0 | 3 | 0 | 39.803 | 40.602 | 38.909 | 39.239 | 20.978 | 24.158 | 5.915 | 0 | 0 | 54.819 | 53.099 | 42.504 | 21.991 | 0 | 0 | 50.602 | 30.276 | [5 empty] | 0 | 0.564 | 8 | 4.874 | 4.5577 | 2.8672 | 2.6087 | 1.949 | 39.9887
01/28/10 | 18:42 | 0 | 15.299 | 0 | 3 | 0 | 39.574 | 40.162 | 38.399 | 39.246 | 20.264 | 24.141 | 6 | 1 | 0 | 54.782 | 53.129 | 42.513 | 22.047 | 0 | 0 | 50.609 | 30.261 | [5 empty] | 0 | 0.328 | 9 | 4.8492 | 4.5342 | 2.8662 | 2.6087 | 1.9255 | 39.7077
01/28/10 | 18:43 | 0 | 15.317 | 0 | 3 | 0 | 39.425 | 39.849 | 37.193 | 38.605 | 19.86 | 24.134 | 6.018 | 0 | 0 | 54.751 | 53.078 | 42.458 | 22.015 | 0 | 0 | 50.578 | 30.254 | [5 empty] | 0 | 0.82 | 10 | 4.844 | 4.5292 | 2.866 | 2.6087 | 1.9205 | 39.6478
01/28/10 | 18:44 | 0 | 15.292 | 0 | 3 | 0 | 38.839 | 39.638 | 36.229 | 37.265 | 19.02 | 24.134 | 6.043 | 0 | 0 | 54.681 | 53.078 | 42.41 | 22.062 | 0 | 0 | 50.555 | 30.229 | [5 empty] | 0 | 1.574 | 11 | 4.8367 | 4.5223 | 2.8657 | 2.6087 | 1.9136 | 39.5644
01/28/10 | 18:45 | 0 | 15.292 | 0 | 3 | 0 | 37.617 | 39.004 | 35.478 | 36.277 | 18.6 | 24.087 | 6.092 | 0 | 0 | 54.658 | 53.055 | 42.434 | 21.966 | 0 | 0 | 50.508 | 30.3 | [5 empty] | 0 | 1.34 | 12 | 4.8224 | 4.5087 | 2.8651 | 2.6087 | 1.9 | 39.4002
01/28/10 | 18:46 | 0 | 15.325 | 0 | 3 | 0 | 36.615 | 37.858 | 35.017 | 35.603 | 17.67 | 24.094 | 6.1 | 0 | 0 | 54.621 | 53.038 | 42.418 | 21.927 | 0 | 0 | 50.539 | 30.308 | [5 empty] | 0 | 1.012 | 13 | 4.8201 | 4.5065 | 2.865 | 2.6087 | 1.8978 | 39.3733
01/28/10 | 18:47 | 0 | 15.325 | 0 | 3 | 0 | 35.909 | 36.825 | 34.498 | 35.017 | 34.828 | 24.094 | 6.025 | 0 | 0 | 54.597 | 53.038 | 42.394 | 22.047 | 0 | 0 | 50.539 | 30.308 | [5 empty] | 0 | 0.892 | 14 | 4.8419 | 4.5273 | 2.8659 | 2.6087 | 1.9186 | 39.6245
01/28/10 | 18:48 | 0 | 15.325 | 0 | 3 | 0 | 49.806 | 36.615 | 34.077 | 34.593 | 37.155 | 24.021 | 6.152 | 0 | 0 | 54.53 | 53.038 | 42.324 | 21.902 | 0 | 0 | 50.515 | 30.286 | [5 empty] | 0 | 15.213 | 15 | 4.8049 | 4.4921 | 2.8644 | 2.6087 | 1.8834 | 39.1978
01/28/10 | 18:49 | 0 | 15.325 | 0 | 3 | 0 | 53.108 | 49.325 | 33.771 | 34.263 | 37.414 | 23.95 | 6.304 | 1 | 0 | 54.483 | 52.992 | 42.324 | 21.949 | 0 | 0 | 50.471 | 30.332 | [5 empty] | 0 | 18.845 | 16 | 4.7607 | 4.4501 | 2.8626 | 2.6087 | 1.8414 | 38.6785
01/28/10 | 18:50 | 1 | 15.325 | 0 | 3 | 0 | 53.566 | 52.719 | 33.464 | 33.888 | 37.39 | 23.974 | 6.203 | 2 | 0 | 54.436 | 53.015 | 42.253 | 22.022 | 0 | 0 | 50.494 | 30.308 | [5 empty] | 15.325 | 19.678 | 17 | 4.7901 | 4.478 | 2.8638 | 2.6087 | 1.8693 | 39.0246
01/28/10 | 18:51 | 0 | 15.292 | 0 | 3 | 0 | 53.559 | 53.169 | 33.268 | 33.574 | 37.428 | 23.964 | 6.193 | 1 | 0 | 54.385 | 52.985 | 42.221 | 22.015 | 0 | 0 | 50.485 | 30.3 | [5 empty] | 0 | 19.985 | 18 | 4.793 | 4.4808 | 2.8639 | 2.6087 | 1.8721 | 39.0587
01/28/10 | 18:52 | 0 | 15.292 | 0 | 3 | 0 | 53.421 | 53.237 | 33.388 | 33.409 | 37.899 | 23.918 | 6.244 | 2 | 0 | 54.362 | 52.94 | 42.245 | 21.917 | 0 | 0 | 50.441 | 30.276 | [5 empty] | 0 | 20.012 | 19 | 4.7781 | 4.4667 | 2.8633 | 2.6087 | 1.858 | 38.8846
01/28/10 | 18:53 | 1 | 15.292 | 0 | 3 | 0 | 53.582 | 53.169 | 33.716 | 33.529 | 38.344 | 23.918 | 6.244 | 2 | 0 | 54.338 | 52.87 | 42.152 | 21.966 | 0 | 0 | 50.394 | 30.276 | [5 empty] | 15.292 | 20.053 | 20 | 4.7781 | 4.4667 | 2.8633 | 2.6087 | 1.858 | 38.8846
01/28/10 | 18:54 | 0 | 15.292 | 0 | 3 | 0 | 53.444 | 53.374 | 34.256 | 33.95 | 38.815 | 24.038 | 6.296 | 1 | 0 | 54.385 | 52.961 | 42.2 | 22.062 | 0 | 0 | 50.464 | 30.276 | [5 empty] | 0 | 19.494 | 21 | 4.763 | 4.4523 | 2.8627 | 2.6087 | 1.8436 | 38.7061
01/28/10 | 18:55 | 0 | 15.267 | 0 | 3 | 1 | 53.351 | 53.26 | 34.727 | 34.445 | 39.356 | 24.014 | 6.296 | 2 | 0 | 54.385 | 52.94 | 42.221 | 21.991 | 0 | 0 | 50.464 | 30.276 | [5 empty] | 0 | 18.906 | 22 | 4.763 | 4.4523 | 2.8627 | 2.6087 | 1.8436 | 38.7061
01/28/10 | 18:56 | 0 | 15.292 | 0 | 3 | 0 | 53.26 | 53.192 | 35.361 | 34.962 | 39.942 | 24.063 | 6.244 | 1 | 0 | 54.406 | 52.94 | 42.221 | 22.015 | 0 | 0 | 50.394 | 30.276 | [5 empty] | 0 | 18.298 | 0 | 4.7781 | 4.4667 | 2.8633 | 2.6087 | 1.858 | 38.8846
01/28/10 | 18:57 | 1 | 15.292 | 0 | 3 | 0 | 53.535 | 53.122 | 36.16 | 35.62 | 40.836 | 24.038 | 6.322 | 2 | 0 | 54.429 | 52.94 | 42.221 | 21.991 | 0 | 0 | 50.394 | 30.276 | [5 empty] | 15.292 | 17.915 | 1 | 4.7554 | 4.4451 | 4.2537 | 4 | 0.44507 | 9.3592
01/28/10 | 18:58 | 0 | 15.267 | 0 | 3 | 0 | 53.972 | 53.351 | 36.866 | 36.466 | 41.611 | 24.038 | 6.244 | 1 | 0 | 54.429 | 52.917 | 42.245 | 21.991 | 0 | 0 | 50.371 | 30.276 | [5 empty] | 0 | 17.506 | 2 | 4.7781 | 4.4667 | 4.2546 | 4 | 0.46666 | 9.7666
01/28/10 | 18:59 | 0 | 15.277 | 0 | 3 | 0 | 54.693 | 53.752 | 37.323 | 37.203 | 42.116 | 24.023 | 6.28 | 2 | 0 | 54.441 | 52.905 | 42.233 | 22 | 0 | 0 | 50.382 | 30.264 | [5 empty] | 0 | 17.49 | 3 | 4.7677 | 4.4567 | 4.2542 | 4 | 0.4567 | 9.579
01/28/10 | 19:00 | 0 | 15.221 | 0 | 3 | 0 | 55.26 | 54.436 | 37.646 | 37.646 | 42.511 | 23.994 | 6.25 | 1 | 0 | 54.413 | 52.901 | 42.253 | 21.996 | 0 | 0 | 50.354 | 30.21 | [5 empty] | 0 | 17.614 | 4 | 4.7764 | 4.465 | 4.2546 | 4 | 0.465 | 9.7354
01/28/10 | 19:01 | 1 | 15.277 | 0 | 3 | 0 | 55.771 | 54.992 | 37.863 | 37.98 | 43.408 | 24.048 | 6.28 | 1 | 0 | 54.464 | 52.929 | 42.281 | 21.951 | 0 | 0 | 50.382 | 30.239 | [5 empty] | 15.277 | 17.791 | 5 | 4.7677 | 4.4567 | 4.2542 | 4 | 0.4567 | 9.579
01/28/10 | 19:02 | 0 | 15.277 | 0 | 3 | 0 | 56.114 | 55.496 | 37.909 | 38.191 | 43.855 | 24.048 | 6.329 | 2 | 0 | 54.464 | 52.95 | 42.303 | 22 | 0 | 0 | 50.406 | 30.264 | [5 empty] | 0 | 17.923 | 6 | 4.7534 | 4.4431 | 4.2536 | 4 | 0.44313 | 9.3224
01/28/10 | 19:03 | 0 | 15.302 | 0 | 3 | 0 | 56.25 | 55.839 | 38.122 | 38.263 | 44.465 | 24.143 | 6.432 | 1 | 0 | 54.509 | 52.905 | 42.375 | 21.905 | 0 | 0 | 50.382 | 30.288 | [5 empty] | 0 | 17.987 | 7 | 4.7234 | 4.4146 | 4.2524 | 4 | 0.41462 | 8.778
01/28/10 | 19:04 | 0 | 15.247 | 0 | 3 | 0 | 56.515 | 55.949 | 38.069 | 38.327 | 44.988 | 24.259 | 6.35 | 1 | 0 | 54.481 | 52.877 | 42.346 | 21.922 | 0 | 0 | 50.331 | 30.234 | [5 empty] | 0 | 18.188 | 8 | 4.7473 | 4.4373 | 4.2534 | 4 | 0.43732 | 9.212
01/28/10 | 19:05 | 1 | 15.277 | 0 | 3 | 0 | 56.743 | 56.25 | 38.191 | 38.401 | 45.658 | 24.386 | 6.329 | 2 | 0 | 54.509 | 52.905 | 42.375 | 22.025 | 0 | 0 | 50.359 | 30.264 | [5 empty] | 15.277 | 18.342 | 9 | 4.7534 | 4.4431 | 4.2536 | 4 | 0.44313 | 9.3224
01/28/10 | 19:06 | 0 | 15.174 | 0 | 3 | 0 | 56.807 | 56.446 | 38.186 | 38.492 | 45.654 | 24.501 | 6.298 | 1 | 0 | 54.481 | 52.922 | 42.37 | 22.042 | 0 | 0 | 50.354 | 30.21 | [5 empty] | 0 | 18.315 | 10 | 4.7624 | 4.4517 | 4.254 | 4 | 0.45171 | 9.485
01/28/10 | 19:07 | 0 | 15.277 | 0 | 3 | 0 | 56.877 | 56.542 | 38.449 | 38.638 | 45.843 | 24.577 | 6.456 | 2 | 0 | 54.602 | 52.929 | 42.468 | 22.049 | 0 | 0 | 50.315 | 30.264 | [5 empty] | 0 | 18.239 | 11 | 4.7164 | 4.408 | 4.2521 | 4 | 0.40798 | 8.6502
01/28/10 | 19:08 | 0 | 15.277 | 0 | 3 | 0 | 56.923 | 56.585 | 38.638 | 38.801 | 45.773 | 24.722 | 6.456 | 1 | 0 | 54.579 | 52.929 | 42.42 | 22.025 | 0 | 0 | 50.291 | 30.264 | [5 empty] | 0 | 18.122 | 12 | 4.7164 | 4.408 | 4.2521 | 4 | 0.40798 | 8.6502
01/28/10 | 19:09 | 1 | 15.247 | 0 | 3 | 0 | 55.468 | 56.604 | 38.751 | 38.961 | 37.504 | 24.933 | 6.324 | 1 | 0 | 54.574 | 52.901 | 42.391 | 22.067 | 0 | 0 | 50.307 | 30.259 | [5 empty] | 15.247 | 16.507 | 13 | 4.7549 | 4.4445 | 4.2537 | 4 | 0.44452 | 9.3487
01/28/10 | 19:10 | 0 | 15.277 | 0 | 3 | 1 | 44.764 | 55.382 | 38.897 | 39.224 | 29.54 | 25.276 | 6.432 | 1 | 0 | 54.602 | 52.95 | 42.468 | 22.17 | 0 | 0 | 50.382 | 30.31 | [5 empty] | 0 | 5.54 | 14 | 4.7234 | 4.4146 | 4.2524 | 4 | 0.41462 | 8.778
01/28/10 | 19:11 | 0 | 15.247 | 0 | 3 | 0 | 41.43 | 45.331 | 39.054 | 39.267 | 24.644 | 25.296 | 6.324 | 0 | 0 | 54.642 | 52.877 | 42.463 | 22.091 | 0 | 0 | 50.354 | 30.281 | [5 empty] | 0 | 2.163 | 0 | 4.7549 | 4.4445 | 4.2537 | 4 | 0.44452 | 9.3487
01/28/10 | 19:12 | 0 | 15.221 | 0 | 2 | 0 | 40.418 | 41.805 | 39.078 | 39.408 | 22.67 | 25.536 | 6.425 | 0 | 0 | 54.618 | 52.877 | 42.439 | 22.042 | 0 | 0 | 50.354 | 30.281 | [5 empty] | 0 | 1.01 | 1 | 4.7254 | 4.4166 | 4.2525 | 4 | 0.41656 | 8.8153
01/28/10 | 19:13 | 0 | 15.247 | 0 | 3 | 0 | 40.042 | 40.7 | 38.961 | 39.478 | 21.946 | 25.632 | 6.476 | 0 | 0 | 54.642 | 52.877 | 42.463 | 22.042 | 0 | 0 | 50.331 | 30.281 | [5 empty] | 0 | 0.564 | 2 | 4.7106 | 4.4024 | 4.2519 | 4 | 0.40244 | 8.5434
01/28/10 | 19:14 | 0 | 15.174 | 0 | 3 | 0 | 39.832 | 40.301 | 38.234 | 39.408 | 21.321 | 25.752 | 6.376 | 1 | 0 | 54.618 | 52.854 | 42.439 | 21.996 | 0 | 0 | 50.286 | 30.281 | [5 empty] | 0 | 0.424 | 3 | 4.7397 | 4.4301 | 4.2531 | 4 | 0.43012 | 9.0749
01/28/10 | 19:15 | 0 | 15.247 | 0 | 3 | 0 | 39.619 | 40.018 | 36.964 | 38.538 | 21.007 | 25.875 | 6.425 | 0 | 0 | 54.551 | 52.854 | 42.391 | 21.971 | 0 | 0 | 50.263 | 30.281 | [5 empty] | 0 | 1.081 | 4 | 4.7254 | 4.4166 | 4.2525 | 4 | 0.41656 | 8.8153
01/28/10 | 19:16 | 0 | 15.272 | 0 | 4 | 0 | 38.868 | 39.76 | 36.093 | 37.222 | 19.865 | 25.85 | 6.45 | 0 | 0 | 54.527 | 52.854 | 42.391 | 22.091 | 0 | 0 | 50.286 | 30.259 | [5 empty] | 0 | 1.646 | 5 | 4.7182 | 4.4096 | 4.2522 | 4 | 0.40964 | 8.6822
01/28/10 | 19:17 | 0 | 15.277 | 0 | 3 | 0 | 37.581 | 39.014 | 35.464 | 36.311 | 19.08 | 25.806 | 6.533 | 0 | 0 | 54.464 | 52.812 | 42.375 | 22 | 0 | 0 | 50.315 | 30.288 | [5 empty] | 0 | 1.27 | 6 | 4.694 | 4.3867 | 4.2512 | 4 | 0.38667 | 8.2375
01/28/10 | 19:18 | 0 | 15.221 | 0 | 3 | 0 | 36.54 | 37.693 | 34.849 | 35.555 | 19.271 | 25.441 | 6.528 | 0 | 0 | 54.39 | 52.784 | 42.322 | 21.971 | 0 | 0 | 50.263 | 30.234 | [5 empty] | 0 | 0.985 | 7 | 4.6954 | 4.388 | 4.2513 | 4 | 0.38805 | 8.2644
01/28/10 | 19:19 | 0 | 15.234 | 0 | 9 | 0 | 39.021 | 36.672 | 34.392 | 41.135 | 45.621 | 25.259 | 6.463 | 0 | 0 | 44.31 | 52.73 | 47.822 | 22.032 | 0 | 0 | 50.275 | 30.175 | [5 empty] | 0 | -2.114 | 8 | 4.7144 | 4.406 | 4.252 | 4 | 0.40604 | 8.6128
01/28/10 | 19:20 | 1 | 15.201 | 1 | 14 | 0 | 54.511 | 36.311 | 37.485 | 46.692 | 51.988 | 25.061 | 6.507 | 0 | 0 | 55.566 | 52.196 | 48.87 | 21.831 | 0 | 0 | 50.223 | 29.685 | [5 empty] | 15.201 | 7.819 | 9 | 4.7016 | 4.3939 | 4.2515 | 4 | 0.39386 | 8.3773
01/28/10 | 19:21 | 1 | 15.234 | 0 | 15 | 0 | 64.577 | 36.177 | 41.631 | 54.266 | 56.998 | 24.994 | 6.59 | 2 | 0 | 64.488 | 52.226 | 54.747 | 22.008 | 0 | 0 | 50.275 | 31.065 | [5 empty] | 15.234 | 10.311 | 10 | 4.6774 | 4.3709 | 4.2505 | 4 | 0.37089 | 7.9294
01/28/10 | 19:22 | 1 | 15.201 | 0 | 15 | 0 | 70.077 | 36.076 | 44.879 | 58.986 | 59.189 | 24.867 | 6.734 | 0 | 0 | 69.771 | 52.7 | 58.943 | 21.88 | 0 | 0 | 50.2 | 34.995 | [5 empty] | 15.201 | 11.091 | 11 | 4.6355 | 4.331 | 4.2488 | 4 | 0.33103 | 7.1412
01/28/10 | 19:23 | 0 | 15.234 | 0 | 15 | 0 | 72.546 | 36.014 | 47.042 | 61.752 | 62.379 | 24.923 | 6.615 | 1 | 0 | 72.304 | 53.647 | 61.46 | 21.959 | 0 | 0 | 50.184 | 38.081 | [5 empty] | 0 | 10.794 | 12 | 4.6701 | 4.364 | 4.2502 | 4 | 0.36397 | 7.7936
01/28/10 | 19:24 | 1 | 15.234 | 0 | 14 | 0 | 73.579 | 35.99 | 48.487 | 63.365 | 64.531 | 25.139 | 6.463 | 0 | 0 | 73.489 | 54.723 | 63.007 | 21.934 | 0 | 0 | 50.298 | 40.267 | [5 empty] | 15.234 | 10.214 | 13 | 4.7144 | 4.406 | 4.252 | 4 | 0.40604 | 8.6128
01/28/10 | 19:25 | 1 | 15.234 | 1 | 14 | 1 | 74.084 | 37.87 | 48.739 | 64.442 | 62.649 | 25.284 | 6.59 | 1 | 1 | 74.084 | 55.778 | 64.127 | 22.057 | 0 | 0 | 50.597 | 41.841 | [5 empty] | 15.234 | 9.642 | 14 | 4.6774 | 4.3709 | 4.2505 | 4 | 0.37089 | 7.9294
01/28/10 | 19:26 | 0 | 15.209 | 0 | 3 | 0 | 72.568 | 66.282 | 37.636 | 58.858 | 60.855 | 25.284 | 6.716 | 0 | 0 | 72.568 | 56.528 | 63.299 | 22.008 | 0 | 0 | 50.963 | 42.312 | [5 empty] | 0 | 13.71 | 0 | 4.6407 | 4.336 | 4.2491 | 4 | 0.33601 | 7.2405
01/28/10 | 19:27 | 0 | 15.176 | 0 | 3 | 0 | 68.078 | 69.572 | 34.196 | 40.095 | 45.177 | 25.252 | 6.608 | 0 | 0 | 69.704 | 57.035 | 59.278 | 22.072 | 0 | 0 | 51.369 | 42.023 | [5 empty] | 0 | 27.983 | 1 | 4.6722 | 4.3659 | 3.2503 | 3 | 1.3659 | 29.2351
01/28/10 | 19:28 | 0 | 15.209 | 0 | 3 | 0 | 46.447 | 66.841 | 33.194 | 34.72 | 37.399 | 25.139 | 6.59 | 0 | 0 | 67.602 | 57.402 | 55.435 | 22.103 | 0 | 0 | 51.699 | 41.631 | [5 empty] | 0 | 11.727 | 2 | 4.6774 | 4.3709 | 3.2505 | 3 | 1.3709 | 29.3088
01/28/10 | 19:29 | 0 | 15.176 | 0 | 3 | 0 | 38.098 | 46.828 | 33.163 | 33.28 | 30.673 | 25.061 | 6.608 | 0 | 0 | 66.005 | 57.596 | 52.585 | 22.072 | 0 | 0 | 51.92 | 41.152 | [5 empty] | 0 | 4.818 | 3 | 4.6722 | 4.3659 | 3.2503 | 3 | 1.3659 | 29.2351
01/28/10 | 19:30 | 0 | 15.209 | 0 | 3 | 0 | 35.285 | 38.693 | 33.381 | 33.287 | 26.416 | 24.994 | 6.693 | 0 | 0 | 64.89 | 57.761 | 50.597 | 22.152 | 0 | 0 | 52.156 | 40.714 | [5 empty] | 0 | 1.998 | 4 | 4.6474 | 4.3424 | 3.2493 | 3 | 1.3424 | 28.8845
01/28/10 | 19:31 | 0 | 15.154 | 0 | 3 | 0 | 34.455 | 35.911 | 33.373 | 33.562 | 25.301 | 24.916 | 6.708 | 0 | 0 | 64.054 | 57.82 | 49.075 | 22.025 | 0 | 0 | 52.263 | 40.212 | [5 empty] | 0 | 0.893 | 5 | 4.643 | 4.3382 | 3.2491 | 3 | 1.3382 | 28.8222
01/28/10 | 19:32 | 0 | 15.209 | 0 | 3 | 0 | 34.438 | 35.074 | 33.639 | 33.735 | 23.79 | 24.899 | 6.438 | 1 | 0 | 63.5 | 57.918 | 47.983 | 22.103 | 0 | 0 | 52.408 | 39.844 | [5 empty] | 0 | 0.703 | 6 | 4.7217 | 4.413 | 3.2523 | 3 | 1.413 | 29.9251
01/28/10 | 19:33 | 0 | 15.209 | 0 | 3 | 0 | 34.321 | 34.861 | 34.978 | 34.227 | 21.983 | 24.779 | 6.59 | 0 | 0 | 63.03 | 57.961 | 47.112 | 22.032 | 0 | 0 | 52.478 | 39.42 | [5 empty] | 0 | 0.094 | 7 | 4.6774 | 4.3709 | 3.2505 | 3 | 1.3709 | 29.3088
01/28/10 | 19:34 | 0 | 15.186 | 0 | 3 | 0 | 34.51 | 34.651 | 34.83 | 35.395 | 20.068 | 24.747 | 6.608 | 0 | 0 | 62.619 | 57.977 | 46.599 | 22.072 | 0 | 0 | 52.469 | 39.038 | [5 empty] | 0 | -0.885 | 8 | 4.6722 | 4.3659 | 3.2503 | 3 | 1.3659 | 29.2351
01/28/10 | 19:35 | 0 | 15.128 | 0 | 3 | 0 | 35.395 | 34.785 | 34.172 | 35.089 | 20.385 | 24.722 | 6.734 | 0 | 0 | 62.304 | 57.955 | 46.323 | 22 | 0 | 0 | 52.492 | 38.708 | [5 empty] | 0 | 0.306 | 9 | 4.6355 | 4.331 | 3.2488 | 3 | 1.331 | 28.7141
01/28/10 | 19:36 | 0 | 15.186 | 0 | 3 | 0 | 35.237 | 35.567 | 33.452 | 34.321 | 19.458 | 24.658 | 6.693 | 0 | 0 | 62.064 | 58.03 | 46.125 | 21.959 | 0 | 0 | 52.546 | 38.456 | [5 empty] | 0 | 0.916 | 10 | 4.6474 | 4.3424 | 3.2493 | 3 | 1.3424 | 28.8845
01/28/10 | 19:37 | 0 | 15.161 | 0 | 4 | 0 | 41.982 | 35.356 | 32.84 | 33.594 | 36.06 | 24.729 | 6.767 | 0 | 0 | 61.797 | 58.03 | 46.011 | 22.032 | 0 | 0 | 52.616 | 38.153 | [5 empty] | 0 | 8.388 | 11 | 4.6258 | 4.3219 | 3.2484 | 3 | 1.3219 | 28.5763
01/28/10 | 19:38 | 1 | 15.146 | 0 | 3 | 0 | 51.318 | 42.253 | 32.282 | 32.897 | 36.447 | 24.644 | 6.754 | 0 | 0 | 61.514 | 57.95 | 45.861 | 21.996 | 0 | 0 | 52.602 | 37.835 | [5 empty] | 15.146 | 18.421 | 12 | 4.6296 | 4.3255 | 3.2486 | 3 | 1.3255 | 28.6306
01/28/10 | 19:39 | 0 | 15.136 | 0 | 3 | 0 | 53.003 | 50.961 | 32.029 | 32.414 | 36.811 | 24.609 | 6.644 | 0 | 0 | 61.277 | 57.959 | 45.78 | 22.008 | 0 | 0 | 52.613 | 37.586 | [5 empty] | 0 | 20.589 | 13 | 4.6617 | 4.3559 | 3.2499 | 3 | 1.3559 | 29.087
01/28/10 | 19:40 | 0 | 15.088 | 0 | 3 | 0 | 53.185 | 52.59 | 32.005 | 32.198 | 37.141 | 24.585 | 6.644 | 0 | 0 | 61.076 | 57.959 | 45.733 | 21.959 | 0 | 0 | 52.634 | 37.306 | [5 empty] | 0 | 20.987 | 14 | 4.6617 | 4.3559 | 3.2499 | 3 | 1.3559 | 29.087
01/28/10 | 19:41 | 1 | 15.136 | 0 | 3 | 0 | 53.437 | 52.866 | 32.029 | 32.125 | 37.727 | 24.56 | 6.718 | 1 | 0 | 60.896 | 57.936 | 45.71 | 22.032 | 0 | 0 | 52.613 | 37.117 | [5 empty] | 15.136 | 21.312 | 15 | 4.6401 | 4.3355 | 3.249 | 3 | 1.3355 | 28.7807
01/28/10 | 19:42 | 0 | 15.113 | 0 | 3 | 0 | 53.507 | 53.139 | 32.39 | 32.174 | 38.363 | 24.585 | 6.77 | 2 | 0 | 60.718 | 57.936 | 45.78 | 21.959 | 0 | 0 | 52.613 | 36.906 | [5 empty] | 0 | 21.333 | 16 | 4.625 | 4.3211 | 3.2484 | 3 | 1.3211 | 28.5637
01/28/10 | 19:43 | 0 | 15.113 | 0 | 3 | 0 | 53.393 | 53.232 | 32.84 | 32.582 | 38.973 | 24.538 | 6.644 | 2 | 0 | 60.561 | 57.959 | 45.78 | 21.792 | 0 | 0 | 52.613 | 36.67 | [5 empty] | 0 | 20.811 | 17 | 4.6617 | 4.3559 | 3.2499 | 3 | 1.3559 | 29.087
01/28/10 | 19:44 | 1 | 15.136 | 0 | 3 | 0 | 53.37 | 53.139 | 33.474 | 33.074 | 39.538 | 24.514 | 6.693 | 1 | 0 | 60.426 | 57.959 | 45.803 | 21.983 | 0 | 0 | 52.658 | 36.483 | [5 empty] | 15.136 | 20.296 | 18 | 4.6474 | 4.3424 | 3.2493 | 3 | 1.3424 | 28.8845
01/28/10 | 19:45 | 0 | 15.113 | 0 | 3 | 1 | 53.185 | 53.185 | 34.227 | 33.708 | 40.054 | 24.609 | 6.845 | 2 | 0 | 60.291 | 57.982 | 45.803 | 22.008 | 0 | 0 | 52.681 | 36.342 | [5 empty] | 0 | 19.477 | 19 | 4.6031 | 4.3003 | 3.2475 | 3 | 1.3003 | 28.2482
01/28/10 | 19:46 | 0 | 15.136 | 0 | 3 | 0 | 53.139 | 52.957 | 35.026 | 34.39 | 40.619 | 24.658 | 6.693 | 2 | 0 | 60.18 | 57.982 | 45.803 | 21.959 | 0 | 0 | 52.681 | 36.201 | [5 empty] | 0 | 18.749 | 0 | 4.6474 | 4.3424 | 3.2493 | 3 | 1.3424 | 28.8845
01/28/10 | 19:47 | 0 | 15.113 | 0 | 3 | 0 | 53.162 | 53.003 | 35.847 | 35.33 | 41.277 | 24.609 | 6.845 | 1 | 0 | 60.088 | 58.005 | 45.847 | 22.008 | 0 | 0 | 52.658 | 36.06 | [5 empty] | 0 | 17.832 | 1 | 4.6031 | 4.3003 | 4.5332 | 4.2857 | 0.01459 | 0.31695
01/28/10 | 19:48 | 1 | 15.078 | 0 | 4 | 0 | 53.542 | 52.971 | 36.426 | 36.119 | 41.667 | 24.624 | 6.631 | 2 | 0 | 59.967 | 57.973 | 45.838 | 21.924 | 0 | 0 | 52.649 | 35.885 | [5 empty] | 15.078 | 17.423 | 2 | 4.6655 | 4.3595 | 4.5358 | 4.2857 | 0.073825 | 1.5824
01/28/10 | 19:49 | 0 | 15.088 | 0 | 3 | 0 | 54.012 | 53.346 | 36.906 | 36.741 | 42.193 | 24.658 | 6.718 | 1 | 0 | 59.887 | 58.028 | 45.847 | 22.057 | 0 | 0 | 52.658 | 35.753 | [5 empty] | 0 | 17.271 | 3 | 4.6401 | 4.3355 | 4.5347 | 4.2857 | 0.049743 | 1.072
01/28/10 | 19:50 | 0 | 15.136 | 0 | 3 | 0 | 54.492 | 53.783 | 37.234 | 37.141 | 42.781 | 24.658 | 6.744 | 2 | 0 | 59.821 | 58.048 | 45.894 | 22.057 | 0 | 0 | 52.681 | 35.66 | [5 empty] | 0 | 17.351 | 4 | 4.6325 | 4.3283 | 4.5344 | 4.2857 | 0.042547 | 0.91843
01/28/10 | 19:51 | 0 | 15.113 | 0 | 3 | 0 | 54.721 | 54.217 | 37.351 | 37.399 | 43.181 | 24.683 | 6.667 | 1 | 0 | 59.753 | 58.028 | 45.917 | 22.057 | 0 | 0 | 52.705 | 35.519 | [5 empty] | 0 | 17.322 | 5 | 4.655 | 4.3496 | 4.5353 | 4.2857 | 0.06386 | 1.3719
01/28/10 | 19:52 | 1 | 15.136 | 0 | 3 | 0 | 55.067 | 54.492 | 37.54 | 37.516 | 44.073 | 24.658 | 6.796 | 1 | 0 | 59.687 | 58.028 | 45.941 | 22.008 | 0 | 0 | 52.705 | 35.402 | [5 empty] | 15.136 | 17.551 | 6 | 4.6174 | 4.3139 | 4.5338 | 4.2857 | 0.028153 | 0.60971
01/28/10 | 19:53 | 0 | 15.136 | 0 | 3 | 0 | 55.158 | 54.791 | 37.492 | 37.586 | 44.073 | 24.658 | 6.744 | 2 | 0 | 59.595 | 58.028 | 46.008 | 22.008 | 0 | 0 | 52.681 | 35.261 | [5 empty] | 0 | 17.572 | 7 | 4.6325 | 4.3283 | 4.5344 | 4.2857 | 0.042547 | 0.91843
01/28/10 | 19:54 | 0 | 15.136 | 0 | 3 | 0 | 55.181 | 54.905 | 37.61 | 37.61 | 44.448 | 24.634 | 6.845 | 1 | 0 | 59.484 | 58.048 | 46.008 | 22.032 | 0 | 0 | 52.658 | 35.167 | [5 empty] | 0 | 17.571 | 8 | 4.6031 | 4.3003 | 4.5332 | 4.2857 | 0.01459 | 0.31695
01/28/10 | 19:55 | 0 | 15.136 | 0 | 3 | 0 | 55.204 | 54.952 | 37.634 | 37.705 | 44.93 | 24.634 | 6.796 | 2 | 0 | 59.395 | 58.028 | 46.032 | 22.057 | 0 | 0 | 52.59 | 35.048 | [5 empty] | 0 | 17.499 | 9 | 4.6174 | 4.3139 | 4.5338 | 4.2857 | 0.028153 | 0.60971
01/28/10 | 19:56 | 1 | 15.078 | 0 | 3 | 0 | 55.286 | 54.94 | 37.552 | 37.741 | 45.149 | 24.575 | 6.809 | 1 | 0 | 59.251 | 57.95 | 45.999 | 22.069 | 4 | 0 | 55.881 | 24.239 | [5 empty] | 15.078 | 17.545 | 10 | 4.6136 | 4.3103 | 4.5337 | 4.2857 | 0.024555 | 0.53222
01/28/10 | 19:57 | 0 | 15.078 | 0 | 3 | 0 | 55.4 | 55.011 | 37.765 | 37.789 | 45.539 | 24.671 | 6.912 | 1 | 0 | 59.162 | 57.838 | 45.586 | 22.143 | 1 | 0 | 58.107 | 15.101 | [5 empty] | 0 | 17.611 | 11 | 4.5836 | 4.2818 | 4.5325 | 4.2857 | -0.0039559 | -0.086305
01/28/10 | 19:58 | 0 | 15.101 | 0 | 3 | 0 | 55.652 | 55.148 | 37.93 | 37.906 | 45.196 | 24.649 | 6.76 | 2 | 0 | 59.048 | 57.749 | 44.322 | 22.143 | 0 | 0 | 58.511 | 13.944 | [5 empty] | 0 | 17.746 | 12 | 4.6279 | 4.3238 | 4.5342 | 4.2857 | 0.038118 | 0.82365
01/28/10 | 19:59 | 0 | 15.146 | 0 | 3 | 1 | 55.722 | 55.447 | 38.141 | 38.165 | 45.427 | 24.813 | 6.803 | 1 | 0 | 59.007 | 57.751 | 42.982 | 22.165 | 0 | 0 | 58.58 | 14.236 | [5 empty] | 0 | 17.557 | 13 | 4.6154 | 4.3119 | 4.5337 | 4.2857 | 0.026215 | 0.568
01/28/10 | 20:00 | 1 | 15.171 | 0 | 3 | 0 | 55.769 | 55.47 | 38.234 | 38.33 | 45.931 | 24.862 | 6.778 | 1 | 0 | 58.938 | 57.729 | 41.853 | 22.165 | 0 | 0 | 58.514 | 14.779 | [5 empty] | 15.171 | 17.439 | 0 | 4.6226 | 4.3188 | 4.534 | 4.2857 | 0.033135 | 0.7168
01/28/10 | 20:01 | 0 | 15.171 | 0 | 3 | 0 | 55.953 | 55.494 | 38.468 | 38.423 | 46.641 | 24.813 | 6.803 | 2 | 0 | 58.849 | 57.751 | 41.009 | 22.236 | 0 | 0 | 58.402 | 15.395 | [5 empty] | 0 | 17.53 | 1 | 4.6154 | 4.3119 | 2.8567 | 2.6087 | 1.7032 | 36.9035
01/28/10 | 20:02 | 0 | 15.196 | 0 | 3 | 0 | 56.204 | 55.631 | 38.54 | 38.468 | 46.435 | 24.837 | 6.803 | 1 | 0 | 58.783 | 57.729 | 40.396 | 22.14 | 0 | 0 | 58.288 | 15.963 | [5 empty] | 0 | 17.736 | 2 | 4.6154 | 4.3119 | 2.8567 | 2.6087 | 1.7032 | 36.9035
01/28/10 | 20:03 | 0 | 15.116 | 0 | 4 | 0 | 56.243 | 55.902 | 38.605 | 38.653 | 46.659 | 24.808 | 6.747 | 2 | 0 | 58.644 | 57.701 | 39.827 | 22.182 | 0 | 0 | 58.128 | 16.401 | [5 empty] | 0 | 17.59 | 3 | 4.6317 | 4.3274 | 2.8574 | 2.6087 | 1.7187 | 37.1083
01/28/10 | 20:04 | 1 | 15.171 | 0 | 3 | 0 | 56.27 | 55.953 | 38.729 | 38.751 | 46.526 | 24.862 | 6.829 | 1 | 0 | 58.603 | 57.683 | 39.528 | 21.996 | 0 | 0 | 58.064 | 16.876 | [5 empty] | 15.171 | 17.519 | 4 | 4.6078 | 4.3047 | 2.8564 | 2.6087 | 1.696 | 36.808
01/28/10 | 20:05 | 0 | 15.123 | 0 | 3 | 0 | 56.359 | 55.998 | 38.681 | 38.846 | 46.916 | 24.813 | 6.855 | 1 | 0 | 58.514 | 57.706 | 39.198 | 22.091 | 0 | 0 | 57.952 | 17.197 | [5 empty] | 0 | 17.513 | 5 | 4.6002 | 4.2975 | 2.8561 | 2.6087 | 1.6888 | 36.7121
01/28/10 | 20:06 | 0 | 15.116 | 0 | 3 | 0 | 55.694 | 56.04 | 38.746 | 38.887 | 39.899 | 24.712 | 6.772 | 2 | 0 | 58.468 | 57.683 | 38.964 | 22.211 | 0 | 0 | 57.907 | 17.617 | [5 empty] | 0 | 16.807 | 6 | 4.6244 | 4.3205 | 2.8571 | 2.6087 | 1.7118 | 37.0171
01/28/10 | 20:07 | 0 | 15.171 | 0 | 3 | 0 | 44.944 | 55.151 | 38.868 | 39.009 | 31.053 | 24.742 | 6.803 | 0 | 0 | 58.422 | 57.683 | 38.775 | 22.236 | 0 | 0 | 57.863 | 17.939 | [5 empty] | 0 | 5.935 | 7 | 4.6154 | 4.3119 | 2.8567 | 2.6087 | 1.7032 | 36.9035
01/28/10 | 20:08 | 0 | 15.116 | 0 | 3 | 0 | 41.379 | 45.261 | 38.98 | 39.076 | 25.073 | 24.737 | 6.772 | 1 | 0 | 58.329 | 57.633 | 38.581 | 22.135 | 0 | 0 | 57.724 | 18.206 | [5 empty] | 0 | 2.303 | 8 | 4.6244 | 4.3205 | 2.8571 | 2.6087 | 1.7118 | 37.0171
01/28/10 | 20:09 | 0 | 15.093 | 1 | 3 | 0 | 40.25 | 41.662 | 38.935 | 39.217 | 25.556 | 24.712 | 6.698 | 0 | 0 | 58.26 | 57.656 | 38.44 | 22.111 | 0 | 0 | 57.701 | 18.452 | [5 empty] | 0 | 1.033 | 9 | 4.6459 | 4.341 | 2.858 | 2.6087 | 1.7323 | 37.2863
01/28/10 | 20:10 | 0 | 15.093 | 0 | 3 | 0 | 39.827 | 40.557 | 38.77 | 39.241 | 23.074 | 24.663 | 6.85 | 0 | 0 | 58.24 | 57.612 | 38.346 | 22.013 | 0 | 0 | 57.589 | 18.749 | [5 empty] | 0 | 0.586 | 10 | 4.6017 | 4.2989 | 2.8562 | 2.6087 | 1.6902 | 36.7306
01/28/10 | 20:11 | 0 | 15.146 | 0 | 3 | 0 | 39.621 | 40.09 | 38.141 | 39.198 | 21.875 | 24.668 | 6.93 | 0 | 0 | 58.222 | 57.66 | 38.282 | 22.14 | 0 | 0 | 57.571 | 19.025 | [5 empty] | 0 | 0.423 | 11 | 4.5784 | 4.2768 | 2.8552 | 2.6087 | 1.6681 | 36.4338
01/28/10 | 20:12 | 0 | 15.146 | 0 | 3 | 0 | 39.408 | 39.81 | 36.894 | 38.468 | 21.297 | 24.717 | 6.829 | 0 | 0 | 58.133 | 57.64 | 38.165 | 22.116 | 0 | 0 | 57.482 | 19.224 | [5 empty] | 0 | 0.94 | 12 | 4.6078 | 4.3047 | 2.8564 | 2.6087 | 1.696 | 36.808
01/28/10 | 20:13 | 0 | 15.116 | 0 | 3 | 0 | 38.677 | 39.521 | 36.043 | 37.124 | 20.833 | 24.592 | 6.724 | 0 | 0 | 58.037 | 57.589 | 38.088 | 22.086 | 0 | 0 | 57.409 | 19.44 | [5 empty] | 0 | 1.553 | 13 | 4.6384 | 4.3338 | 2.8577 | 2.6087 | 1.7251 | 37.192
01/28/10 | 20:14 | 0 | 15.116 | 0 | 3 | 0 | 37.478 | 38.818 | 35.409 | 36.208 | 21.123 | 24.568 | 6.798 | 0 | 0 | 57.993 | 57.567 | 38.047 | 21.996 | 0 | 0 | 57.391 | 19.716 | [5 empty] | 0 | 1.27 | 14 | 4.6168 | 4.3133 | 2.8568 | 2.6087 | 1.7046 | 36.9219
01/28/10 | 20:15 | 0 | 15.141 | 0 | 3 | 0 | 36.538 | 37.595 | 34.916 | 35.62 | 20.424 | 24.519 | 6.747 | 0 | 0 | 57.948 | 57.544 | 37.971 | 22.037 | 0 | 0 | 57.208 | 19.933 | [5 empty] | 0 | 0.918 | 15 | 4.6317 | 4.3274 | 2.8574 | 2.6087 | 1.7187 | 37.1083
01/28/10 | 20:16 | 0 | 15.141 | 0 | 3 | 0 | 36.442 | 36.679 | 34.469 | 35.103 | 36.796 | 24.448 | 6.824 | 0 | 0 | 57.879 | 57.521 | 37.923 | 22.111 | 0 | 0 | 57.163 | 20.156 | [5 empty] | 0 | 1.339 | 16 | 4.6093 | 4.3061 | 2.8565 | 2.6087 | 1.6974 | 36.8264
01/28/10 | 20:17 | 1 | 15.116 | 0 | 3 | 0 | 50.466 | 37.22 | 34.117 | 34.797 | 37.619 | 24.448 | 6.875 | 0 | 0 | 57.813 | 57.478 | 37.806 | 22.062 | 0 | 0 | 57.097 | 20.35 | [5 empty] | 15.116 | 15.669 | 17 | 4.5944 | 4.292 | 2.8559 | 2.6087 | 1.6833 | 36.6382
01/28/10 | 20:18 | 0 | 15.116 | 0 | 3 | 0 | 52.989 | 49.71 | 33.787 | 34.538 | 37.899 | 24.423 | 6.798 | 2 | 0 | 57.767 | 57.498 | 37.76 | 22.037 | 0 | 0 | 57.074 | 20.519 | [5 empty] | 0 | 18.451 | 18 | 4.6168 | 4.3133 | 2.8568 | 2.6087 | 1.7046 | 36.9219
01/28/10 | 20:19 | 0 | 15.106 | 0 | 3 | 0 | 53.297 | 52.494 | 33.562 | 34.199 | 37.935 | 24.337 | 6.912 | 1 | 0 | 57.688 | 57.441 | 37.746 | 22.099 | 0 | 0 | 57.014 | 20.747 | [5 empty] | 0 | 19.098 | 19 | 4.5836 | 4.2818 | 2.8554 | 2.6087 | 1.6731 | 36.5009
01/28/10 | 20:20 | 0 | 15.093 | 0 | 3 | 0 | 53.192 | 52.873 | 33.385 | 33.881 | 38.368 | 24.398 | 6.798 | 2 | 0 | 57.61 | 57.43 | 37.734 | 22.037 | 0 | 0 | 56.937 | 20.904 | [5 empty] | 0 | 19.311 | 20 | 4.6168 | 4.3133 | 2.8568 | 2.6087 | 1.7046 | 36.9219
01/28/10 | 20:21 | 1 | 15.116 | 0 | 3 | 0 | 53.353 | 52.896 | 33.505 | 33.668 | 38.839 | 24.349 | 6.798 | 1 | 0 | 57.587 | 57.453 | 37.71 | 22.086 | 0 | 0 | 56.914 | 21.123 | [5 empty] | 15.116 | 19.685 | 21 | 4.6168 | 4.3133 | 2.8568 | 2.6087 | 1.7046 | 36.9219
01/28/10 | 20:22 | 0 | 15.068 | 0 | 3 | 1 | 53.192 | 52.94 | 33.926 | 33.787 | 39.38 | 24.278 | 6.976 | 2 | 0 | 57.61 | 57.407 | 37.734 | 22.111 | 0 | 0 | 56.848 | 21.314 | [5 empty] | 0 | 19.405 | 22 | 4.565 | 4.264 | 2.8547 | 2.6087 | 1.6553 | 36.2618
01/28/10 | 20:23 | 0 | 15.043 | 0 | 3 | 0 | 53.148 | 52.94 | 34.467 | 34.256 | 39.849 | 24.278 | 6.798 | 1 | 0 | 57.542 | 57.43 | 37.71 | 22.037 | 0 | 0 | 56.779 | 21.483 | [5 empty] | 0 | 18.892 | 0 | 4.6168 | 4.3133 | 2.8568 | 2.6087 | 1.7046 | 36.9219
01/28/10 | 20:24 | 0 | 15.093 | 0 | 3 | 0 | 53.491 | 52.896 | 35.079 | 34.845 | 40.719 | 24.254 | 6.824 | 2 | 0 | 57.542 | 57.407 | 37.782 | 21.966 | 0 | 0 | 56.779 | 21.677 | [5 empty] | 0 | 18.646 | 1 | 4.6093 | 4.3061 | 2.7478 | 2.5 | 1.8061 | 39.1846
01/28/10 | 20:25 | 1 | 15.093 | 0 | 3 | 0 | 53.995 | 53.192 | 35.83 | 35.454 | 41.566 | 24.254 | 6.798 | 1 | 0 | 57.542 | 57.43 | 37.827 | 22.013 | 0 | 0 | 56.713 | 21.797 | [5 empty] | 15.093 | 18.541 | 2 | 4.6168 | 4.3133 | 2.7481 | 2.5 | 1.8133 | 39.2762
01/28/10 | 20:26 | 0 | 15.116 | 0 | 3 | 0 | 54.478 | 53.652 | 36.77 | 36.253 | 42.647 | 24.229 | 6.85 | 2 | 0 | 57.542 | 57.43 | 37.851 | 21.988 | 0 | 0 | 56.713 | 21.988 | [5 empty] | 0 | 18.225 | 3 | 4.6017 | 4.2989 | 2.7475 | 2.5 | 1.7989 | 39.0927
01/28/10 | 20:27 | 0 | 15.068 | 0 | 2 | 0 | 55.12 | 54.156 | 37.406 | 37.265 | 42.741 | 24.205 | 6.798 | 1 | 0 | 57.519 | 57.43 | 37.923 | 22.037 | 0 | 0 | 56.622 | 22.133 | [5 empty] | 0 | 17.855 | 4 | 4.6168 | 4.3133 | 2.7481 | 2.5 | 1.8133 | 39.2762
01/28/10 | 20:28 | 0 | 15.116 | 0 | 3 | 0 | 55.946 | 54.798 | 37.899 | 38.016 | 43.681 | 24.278 | 6.85 | 2 | 0 | 57.519 | 57.43 | 37.968 | 22.133 | 0 | 0 | 56.556 | 22.277 | [5 empty] | 0 | 17.93 | 5 | 4.6017 | 4.2989 | 2.7475 | 2.5 | 1.7989 | 39.0927
01/28/10 | 20:29 | 0 | 15.116 | 0 | 3 | 0 | 47.873 | 55.554 | 38.227 | 38.488 | 30.83 | 24.303 | 6.85 | 1 | 0 | 57.564 | 57.43 | 38.088 | 22.086 | 0 | 0 | 56.51 | 22.447 | [5 empty] | 0 | 9.385 | 6 | 4.6017 | 4.2989 | 2.7475 | 2.5 | 1.7989 | 39.0927
01/28/10 | 20:30 | 0 | 15.116 | 0 | 3 | 0 | 41.848 | 49.066 | 38.368 | 38.674 | 25.242 | 24.303 | 6.772 | 0 | 0 | 57.587 | 57.384 | 38.205 | 22.086 | 0 | 0 | 56.432 | 22.582 | [5 empty] | 0 | 3.174 | 7 | 4.6244 | 4.3205 | 2.7484 | 2.5 | 1.8205 | 39.3675
01/28/10 | 20:31 | 0 | 15.058 | 0 | 3 | 0 | 40.121 | 42.331 | 38.43 | 38.758 | 21.738 | 24.269 | 6.839 | 1 | 0 | 57.532 | 57.352 | 38.193 | 22.076 | 0 | 0 | 56.389 | 22.751 | [5 empty] | 0 | 1.363 | 8 | 4.6049 | 4.302 | 2.7476 | 2.5 | 1.802 | 39.1316
01/28/10 | 20:32 | 0 | 15.081 | 0 | 3 | 0 | 39.511 | 40.475 | 38.382 | 38.875 | 22.341 | 24.291 | 6.788 | 0 | 0 | 57.51 | 57.375 | 38.241 | 22.052 | 0 | 0 | 56.412 | 22.871 | [5 empty] | 0 | 0.636 | 9 | 4.6197 | 4.3161 | 2.7482 | 2.5 | 1.8161 | 39.3114
01/28/10 | 20:33 | 0 | 15.068 | 0 | 3 | 0 | 39.286 | 39.827 | 38.157 | 38.956 | 20.64 | 24.278 | 6.85 | 0 | 0 | 57.542 | 57.407 | 38.346 | 21.966 | 0 | 0 | 56.398 | 23.074 | [5 empty] | 0 | 0.33 | 10 | 4.6017 | 4.2989 | 2.7475 | 2.5 | 1.7989 | 39.0927
01/28/10 | 20:34 | 0 | 15.081 | 0 | 3 | 0 | 39.133 | 39.463 | 37.136 | 38.665 | 20.436 | 24.291 | 6.863 | 0 | 0 | 57.487 | 57.286 | 38.358 | 22.027 | 0 | 0 | 56.3 | 23.231 | [5 empty] | 0 | 0.468 | 11 | 4.5979 | 4.2953 | 2.7473 | 2.5 | 1.7953 | 39.0466
01/28/10 | 20:35 | 0 | 15.093 | 0 | 3 | 0 | 38.815 | 39.263 | 36.067 | 37.593 | 20.495 | 24.278 | 6.824 | 0 | 0 | 57.475 | 57.384 | 38.392 | 22.111 | 0 | 0 | 56.332 | 23.41 | [5 empty] | 0 | 1.222 | 12 | 4.6093 | 4.3061 | 2.7478 | 2.5 | 1.8061 | 39.1846
01/28/10 | 20:36 | 0 | 15.081 | 0 | 3 | 0 | 37.866 | 38.923 | 35.211 | 36.409 | 20.461 | 24.244 | 6.788 | 0 | 0 | 57.443 | 57.329 | 38.313 | 22.027 | 0 | 0 | 56.277 | 23.521 | [5 empty] | 0 | 1.457 | 13 | 4.6197 | 4.3161 | 2.7482 | 2.5 | 1.8161 | 39.3114
01/28/10 | 20:37 | 0 | 15.081 | 0 | 3 | 0 | 36.691 | 38.007 | 34.646 | 35.586 | 19.43 | 24.219 | 6.814 | 0 | 0 | 57.421 | 57.309 | 38.313 | 22.003 | 0 | 0 | 56.232 | 23.641 | [5 empty] | 0 | 1.105 | 14 | 4.6122 | 4.3089 | 2.7479 | 2.5 | 1.8089 | 39.2199
01/28/10 | 20:38 | 0 | 15.081 | 0 | 3 | 0 | 35.797 | 36.808 | 34.153 | 34.928 | 25.232 | 24.17 | 6.814 | 0 | 0 | 57.421 | 57.309 | 38.313 | 22.027 | 0 | 0 | 56.186 | 23.859 | [5 empty] | 0 | 0.869 | 15 | 4.6122 | 4.3089 | 2.7479 | 2.5 | 1.8089 | 39.2199
01/28/10 | 20:39 | 1 | 15.033 | 0 | 3 | 0 | 46.991 | 35.866 | 33.751 | 34.505 | 37.064 | 24.17 | 6.788 | 0 | 0 | 57.35 | 57.284 | 38.311 | 21.954 | 0 | 0 | 56.186 | 23.955 | [5 empty] | 15.033 | 12.486 | 16 | 4.6197 | 4.3161 | 2.7482 | 2.5 | 1.8161 | 39.3114
01/28/10 | 20:40 | 0 | 15.101 | 0 | 3 | 0 | 52.399 | 45.703 | 33.323 | 34.146 | 37.225 | 24.19 | 6.757 | 1 | 0 | 57.348 | 57.279 | 38.306 | 21.927 | 0 | 0 | 56.159 | 24.094 | [5 empty] | 0 | 18.253 | 17 | 4.6288 | 4.3247 | 2.7486 | 2.5 | 1.8247 | 39.4201
01/28/10 | 20:41 | 0 | 15.045 | 0 | 3 | 0 | 53.216 | 51.794 | 32.893 | 33.67 | 37.148 | 24.087 | 6.7 | 1 | 0 | 57.249 | 57.183 | 38.229 | 21.991 | 0 | 0 | 56.128 | 24.183 | [5 empty] | 0 | 19.546 | 18 | 4.6454 | 4.3404 | 2.7492 | 2.5 | 1.8404 | 39.6189
01/28/10 | 20:42 | 1 | 15.101 | 0 | 3 | 0 | 53.202 | 52.789 | 32.689 | 33.254 | 37.366 | 24.141 | 6.657 | 2 | 0 | 57.279 | 57.236 | 38.26 | 21.927 | 0 | 0 | 56.112 | 24.31 | [5 empty] | 15.101 | 19.948 | 19 | 4.6579 | 4.3523 | 2.7497 | 2.5 | 1.8523 | 39.7679
01/28/10 | 20:43 | 0 | 15.068 | 0 | 3 | 0 | 53.055 | 52.758 | 32.613 | 32.847 | 37.476 | 24.063 | 6.597 | 2 | 0 | 57.227 | 57.183 | 38.229 | 21.991 | 0 | 0 | 56.058 | 24.423 | [5 empty] | 0 | 20.208 | 20 | 4.6754 | 4.369 | 2.7505 | 2.5 | 1.869 | 39.9745
01/28/10 | 20:44 | 0 | 15.093 | 0 | 2 | 0 | 53.171 | 52.735 | 32.964 | 32.823 | 37.806 | 24.014 | 6.7 | 1 | 0 | 57.206 | 57.16 | 38.275 | 21.991 | 0 | 0 | 55.991 | 24.519 | [5 empty] | 0 | 20.348 | 21 | 4.6454 | 4.3404 | 2.7492 | 2.5 | 1.8404 | 39.6189
01/28/10 | 20:45 | 0 | 15.093 | 0 | 3 | 0 | 53.055 | 52.849 | 33.529 | 33.223 | 38.181 | 24.014 | 6.649 | 2 | 0 | 57.206 | 57.16 | 38.251 | 21.87 | 0 | 0 | 55.944 | 24.641 | [5 empty] | 0 | 19.832 | 22 | 4.6602 | 4.3546 | 2.7498 | 2.5 | 1.8546 | 39.7956
01/28/10 | 20:46 | 1 | 15.068 | 0 | 3 | 1 | 52.917 | 52.826 | 34.022 | 33.811 | 39.121 | 24.063 | 6.775 | 1 | 0 | 57.227 | 57.183 | 38.251 | 21.991 | 0 | 0 | 55.921 | 24.761 | [5 empty] | 15.068 | 19.106 | 23 | 4.6235 | 4.3197 | 2.7484 | 2.5 | 1.8197 | 39.357
01/28/10 | 20:47 | 0 | 15.093 | 0 | 3 | 0 | 53.055 | 52.735 | 34.821 | 34.373 | 39.614 | 24.014 | 6.775 | 2 | 0 | 57.227 | 57.16 | 38.275 | 21.966 | 0 | 0 | 55.921 | 24.857 | [5 empty] | 0 | 18.682 | 0 | 4.6235 | 4.3197 | 2.7484 | 2.5 | 1.8197 | 39.357
01/28/10 | 20:48 | 0 | 15.093 | 0 | 3 | 0 | 53.192 | 52.826 | 35.713 | 35.079 | 40.485 | 23.967 | 6.775 | 2 | 0 | 57.272 | 57.16 | 38.322 | 21.942 | 0 | 0 | 55.876 | 24.953 | [5 empty] | 0 | 18.113 | 1 | 4.6235 | 4.3197 | 4.5341 | 4.2857 | 0.033966 | 0.73463
01/28/10 | 20:49 | 0 | 15.093 | 1 | 3 | 0 | 53.538 | 52.987 | 36.701 | 36.091 | 41.049 | 23.989 | 6.801 | 1 | 0 | 57.272 | 57.138 | 38.346 | 21.917 | 0 | 0 | 55.9 | 25.051 | [5 empty] | 0 | 17.447 | 2 | 4.6159 | 4.3125 | 4.5338 | 4.2857 | 0.026769 | 0.57992
01/28/10 | 20:50 | 1 | 15.093 | 0 | 3 | 0 | 54.317 | 53.33 | 37.217 | 37.007 | 41.918 | 23.967 | 6.7 | 2 | 0 | 57.272 | 57.16 | 38.416 | 22.04 | 0 | 0 | 55.876 | 25.146 | [5 empty] | 15.093 | 17.31 | 3 | 4.6454 | 4.3404 | 4.535 | 4.2857 | 0.054726 | 1.1781
01/28/10 | 20:51 | 0 | 15.068 | 0 | 3 | 0 | 55.05 | 54.019 | 37.524 | 37.547 | 42.882 | 23.989 | 6.749 | 1 | 0 | 57.249 | 57.206 | 38.511 | 21.991 | 0 | 0 | 55.853 | 25.266 | [5 empty] | 0 | 17.503 | 4 | 4.6311 | 4.3269 | 4.5344 | 4.2857 | 0.041163 | 0.88883
01/28/10 | 20:52 | 0 | 15.093 | 0 | 3 | 0 | 55.531 | 54.73 | 37.806 | 37.758 | 43.35 | 24.014 | 6.724 | 2 | 0 | 57.318 | 57.183 | 38.605 | 22.015 | 0 | 0 | 55.853 | 25.362 | [5 empty] | 0 | 17.773 | 5 | 4.6384 | 4.3338 | 4.5347 | 4.2857 | 0.048083 | 1.0366
01/28/10 | 20:53 | 0 | 15.093 | 0 | 3 | 0 | 55.762 | 55.188 | 37.899 | 37.947 | 44.197 | 24.014 | 6.775 | 1 | 0 | 57.272 | 57.115 | 38.605 | 22.062 | 0 | 0 | 55.83 | 25.482 | [5 empty] | 0 | 17.815 | 6 | 4.6235 | 4.3197 | 4.5341 | 4.2857 | 0.033966 | 0.73463
01/28/10 | 20:54 | 1 | 15.068 | 0 | 3 | 0 | 56.014 | 55.531 | 37.875 | 38.064 | 44.846 | 24.109 | 6.649 | 1 | 0 | 57.272 | 57.16 | 38.698 | 22.062 | 0 | 0 | 55.876 | 25.556 | [5 empty] | 15.068 | 17.95 | 7 | 4.6602 | 4.3546 | 4.5356 | 4.2857 | 0.068843 | 1.4772
01/28/10 | 20:55 | 0 | 15.093 | 0 | 3 | 0 | 56.105 | 55.715 | 37.971 | 38.04 | 45.098 | 24.063 | 6.749 | 2 | 0 | 57.295 | 57.138 | 38.746 | 21.917 | 0 | 0 | 55.83 | 25.651 | [5 empty] | 0 | 18.065 | 8 | 4.6311 | 4.3269 | 4.5344 | 4.2857 | 0.041163 | 0.88883
01/28/10 | 20:56 | 0 | 15.093 | 0 | 3 | 0 | 56.152 | 55.806 | 37.971 | 38.112 | 45.03 | 24.109 | 6.801 | 1 | 0 | 57.295 | 57.138 | 38.791 | 22.015 | 0 | 0 | 55.806 | 25.75 | [5 empty] | 0 | 18.04 | 9 | 4.6159 | 4.3125 | 4.5338 | 4.2857 | 0.026769 | 0.57992
01/28/10 | 20:57 | 1 | 15.068 | 0 | 3 | 0 | 56.152 | 55.853 | 38.112 | 38.181 | 45.602 | 24.109 | 6.775 | 2 | 0 | 57.295 | 57.138 | 38.839 | 22.04 | 0 | 0 | 55.83 | 25.845 | [5 empty] | 15.068 | 17.971 | 10 | 4.6235 | 4.3197 | 4.5341 | 4.2857 | 0.033966 | 0.73463
01/28/10 | 20:58 | 0 | 15.093 | 0 | 3 | 0 | 56.241 | 55.83 | 38.275 | 38.229 | 45.992 | 24.158 | 6.749 | 1 | 0 | 57.318 | 57.16 | 38.887 | 21.991 | 0 | 0 | 55.762 | 25.941 | [5 empty] | 0 | 18.012 | 11 | 4.6311 | 4.3269 | 4.5344 | 4.2857 | 0.041163 | 0.88883
01/28/10 | 20:59 | 0 | 15.093 | 0 | 3 | 0 | 56.385 | 55.932 | 38.428 | 38.404 | 46.508 | 24.195 | 6.713 | 1 | 0 | 57.327 | 57.147 | 38.944 | 22.027 | 0 | 0 | 55.771 | 26.049 | [5 empty] | 0 | 17.981 | 12 | 4.6416 | 4.3368 | 4.5348 | 4.2857 | 0.051127 | 1.1015
01/28/10 | 21:00 | 0 | 15.063 | 0 | 3 | 1 | 52.889 | 56.03 | 38.598 | 38.55 | 34.672 | 24.104 | 6.77 | 1 | 0 | 57.309 | 57.108 | 38.949 | 21.961 | 0 | 0 | 55.662 | 26.056 | [5 empty] | 0 | 14.339 | 13 | 4.625 | 4.3211 | 4.5341 | 4.2857 | 0.03535 | 0.76432
01/28/10 | 21:01 | 0 | 15.093 | 0 | 3 | 0 | 43.468 | 53.169 | 38.767 | 38.743 | 27.65 | 24.254 | 6.7 | 1 | 0 | 57.382 | 57.135 | 39.026 | 21.991 | 0 | 0 | 55.669 | 26.157 | [5 empty] | 0 | 4.725 | 0 | 4.6454 | 4.3404 | 4.535 | 4.2857 | 0.054726 | 1.1781
01/28/10 | 21:02 | 0 | 15.068 | 0 | 3 | 0 | 40.717 | 43.867 | 38.932 | 38.815 | 25.026 | 24.278 | 6.852 | 0 | 0 | 57.359 | 57.09 | 39.05 | 22.037 | 0 | 0 | 55.669 | 26.23 | [5 empty] | 0 | 1.902 | 1 | 4.6011 | 4.2984 | 2.8561 | 2.6087 | 1.6897 | 36.7232
01/28/10 | 21:03 | 0 | 15.068 | 0 | 3 | 0 | 39.849 | 40.999 | 38.932 | 38.932 | 24.183 | 24.327 | 6.827 | 0 | 0 | 57.359 | 57.113 | 39.05 | 21.966 | 0 | 0 | 55.645 | 26.277 | [5 empty] | 0 | 0.917 | 2 | 4.6084 | 4.3053 | 2.8564 | 2.6087 | 1.6966 | 36.8154
01/28/10 | 21:04 | 0 | 15.118 | 0 | 3 | 0 | 39.542 | 40.179 | 38.767 | 38.956 | 22.567 | 24.349 | 6.775 | 0 | 0 | 57.405 | 57.113 | 39.074 | 22.015 | 0 | 0 | 55.713 | 26.375 | [5 empty] | 0 | 0.586 | 3 | 4.6235 | 4.3197 | 2.8571 | 2.6087 | 1.711 | 37.0061
01/28/10 | 21:05 | 0 | 15.093 | 0 | 3 | 0 | 39.284 | 39.731 | 37.758 | 38.743 | 22.015 | 24.278 | 6.852 | 1 | 0 | 57.359 | 57.09 | 39.098 | 21.942 | 0 | 0 | 55.669 | 26.446 | [5 empty] | 0 | 0.541 | 4 | 4.6011 | 4.2984 | 2.8561 | 2.6087 | 1.6897 | 36.7232
01/28/10 | 21:06 | 0 | 15.068 | 0 | 3 | 0 | 38.932 | 39.425 | 36.371 | 37.638 | 21.628 | 24.303 | 6.623 | 0 | 0 | 57.316 | 57.069 | 39.074 | 22.037 | 0 | 0 | 55.645 | 26.47 | [5 empty] | 0 | 1.294 | 5 | 4.6678 | 4.3618 | 2.8588 | 2.6087 | 1.7531 | 37.5565
01/28/10 | 21:07 | 0 | 15.068 | 0 | 3 | 0 | 37.968 | 39.05 | 35.383 | 36.229 | 19.812 | 24.327 | 6.726 | 0 | 0 | 57.27 | 57.046 | 39.05 | 21.966 | 0 | 0 | 55.575 | 26.542 | [5 empty] | 0 | 1.739 | 6 | 4.6378 | 4.3332 | 2.8576 | 2.6087 | 1.7245 | 37.1847
01/28/10 | 21:08 | 0 | 15.093 | 0 | 3 | 0 | 36.605 | 38.086 | 34.701 | 35.313 | 20.953 | 24.303 | 6.749 | 0 | 0 | 57.247 | 57.046 | 39.05 | 21.942 | 0 | 0 | 55.552 | 26.615 | [5 empty] | 0 | 1.292 | 7 | 4.6311 | 4.3269 | 2.8574 | 2.6087 | 1.7182 | 37.101
01/28/10 | 21:09 | 0 | 15.043 | 0 | 4 | 0 | 35.62 | 36.77 | 34.067 | 34.725 | 20.328 | 24.303 | 6.749 | 0 | 0 | 57.204 | 57.001 | 39.002 | 21.991 | 0 | 0 | 55.531 | 26.64 | [5 empty] | 0 | 0.895 | 8 | 4.6311 | 4.3269 | 2.8574 | 2.6087 | 1.7182 | 37.101
01/28/10 | 21:10 | 0 | 15.038 | 0 | 3 | 0 | 39.069 | 35.753 | 33.663 | 34.18 | 36.835 | 24.298 | 6.744 | 0 | 0 | 57.154 | 56.973 | 38.928 | 21.961 | 0 | 0 | 55.48 | 26.681 | [5 empty] | 0 | 4.889 | 9 | 4.6325 | 4.3283 | 2.8574 | 2.6087 | 1.7196 | 37.1192
01/28/10 | 21:11 | 1 | 15.038 | 0 | 3 | 0 | 50.756 | 39.631 | 33.311 | 33.804 | 37.024 | 24.298 | 6.644 | 0 | 0 | 57.108 | 56.928 | 38.904 | 21.863 | 0 | 0 | 55.433 | 26.755 | [5 empty] | 15.038 | 16.952 | 10 | 4.6617 | 4.3559 | 2.8586 | 2.6087 | 1.7472 | 37.4811
01/28/10 | 21:12 | 0 | 15.043 | 0 | 3 | 0 | 52.665 | 50.303 | 32.917 | 33.433 | 37.287 | 24.207 | 6.675 | 1 | 0 | 57.069 | 56.912 | 38.909 | 21.917 | 0 | 0 | 55.414 | 26.831 | [5 empty] | 0 | 19.232 | 11 | 4.6526 | 4.3474 | 2.8582 | 2.6087 | 1.7387 | 37.3694
01/28/10 | 21:13 | 0 | 15.038 | 0 | 3 | 0 | 52.933 | 52.247 | 32.582 | 33.005 | 37.282 | 24.153 | 6.87 | 2 | 0 | 57.042 | 56.861 | 38.856 | 21.961 | 0 | 0 | 55.386 | 26.85 | [5 empty] | 0 | 19.928 | 12 | 4.5959 | 4.2934 | 2.8559 | 2.6087 | 1.6847 | 36.6567
01/28/10 | 21:14 | 1 | 15.038 | 0 | 3 | 0 | 53.048 | 52.543 | 32.512 | 32.723 | 37.751 | 24.104 | 6.87 | 2 | 0 | 56.996 | 56.861 | 38.856 | 21.888 | 0 | 0 | 55.365 | 26.922 | [5 empty] | 15.038 | 20.325 | 13 | 4.5959 | 4.2934 | 2.8559 | 2.6087 | 1.6847 | 36.6567
01/28/10 | 21:15 | 0 | 15.043 | 0 | 3 | 0 | 53.19 | 52.733 | 32.799 | 32.634 | 38.251 | 24.158 | 6.827 | 2 | 0 | 57.024 | 56.866 | 38.861 | 22.037 | 0 | 0 | 55.37 | 26.976 | [5 empty] | 0 | 20.556 | 14 | 4.6084 | 4.3053 | 2.8564 | 2.6087 | 1.6966 | 36.8154
01/28/10 | 21:16 | 0 | 15.038 | 0 | 3 | 0 | 53.094 | 52.842 | 33.357 | 32.981 | 39.021 | 24.129 | 6.845 | 1 | 0 | 56.973 | 56.839 | 38.81 | 21.961 | 0 | 0 | 55.319 | 26.995 | [5 empty] | 0 | 20.113 | 15 | 4.6031 | 4.3003 | 2.8562 | 2.6087 | 1.6916 | 36.749
01/28/10 | 21:17 | 0 | 15.013 | 0 | 3 | 0 | 52.98 | 52.819 | 33.969 | 33.546 | 39.373 | 24.104 | 6.77 | 2 | 0 | 56.973 | 56.816 | 38.856 | 21.888 | 0 | 0 | 55.342 | 27.02 | [5 empty] | 0 | 19.434 | 16 | 4.625 | 4.3211 | 2.8571 | 2.6087 | 1.7124 | 37.0244
01/28/10 | 21:18 | 1 | 15.013 | 0 | 3 | 0 | 52.933 | 52.772 | 34.627 | 34.227 | 40.195 | 24.104 | 6.821 | 1 | 0 | 57.019 | 56.839 | 38.856 | 21.912 | 0 | 0 | 55.365 | 27.091 | [5 empty] | 15.013 | 18.706 | 17 | 4.6101 | 4.3069 | 2.8565 | 2.6087 | 1.6983 | 36.8374
01/28/10 | 21:19 | 0 | 15.013 | 0 | 3 | 0 | 53.202 | 52.765 | 35.462 | 34.921 | 40.915 | 24.116 | 6.783 | 2 | 0 | 57.012 | 56.832 | 38.942 | 21.853 | 0 | 0 | 55.356 | 27.128 | [5 empty] | 0 | 18.281 | 18 | 4.6212 | 4.3175 | 2.857 | 2.6087 | 1.7088 | 36.9768
01/28/10 | 21:20 | 0 | 15.081 | 0 | 3 | 0 | 53.435 | 52.978 | 36.454 | 35.844 | 41.626 | 24.17 | 6.736 | 1 | 0 | 57.062 | 56.882 | 38.995 | 21.907 | 0 | 0 | 55.407 | 27.181 | [5 empty] | 0 | 17.591 | 19 | 4.6349 | 4.3305 | 2.8575 | 2.6087 | 1.7218 | 37.1483
01/28/10 | 21:21 | 0 | 15.081 | 0 | 3 | 0 | 54.077 | 53.23 | 37.16 | 36.808 | 42.143 | 24.219 | 6.888 | 2 | 0 | 57.083 | 56.905 | 39.088 | 21.978 | 0 | 0 | 55.386 | 27.28 | [5 empty] | 0 | 17.269 | 20 | 4.5906 | 4.2884 | 2.8557 | 2.6087 | 1.6797 | 36.59
01/28/10 | 21:22 | 1 | 15.081 | 0 | 3 | 0 | 54.95 | 53.757 | 37.583 | 37.514 | 42.941 | 24.219 | 6.839 | 2 | 0 | 57.083 | 56.905 | 39.088 | 21.954 | 0 | 0 | 55.363 | 27.304 | [5 empty] | 15.081 | 17.436 | 21 | 4.6049 | 4.302 | 2.8563 | 2.6087 | 1.6933 | 36.7712
01/28/10 | 21:23 | 0 | 15.028 | 0 | 3 | 1 | 55.587 | 54.532 | 37.813 | 37.954 | 43.829 | 24.19 | 6.68 | 1 | 0 | 57.055 | 56.877 | 39.129 | 21.998 | 0 | 0 | 55.265 | 27.297 | [5 empty] | 0 | 17.633 | 22 | 4.6512 | 4.346 | 2.8582 | 2.6087 | 1.7373 | 37.3514
01/28/10 | 21:24 | 0 | 15.028 | 1 | 3 | 0 | 56.091 | 55.242 | 37.954 | 38.212 | 44.252 | 24.19 | 6.579 | 1 | 0 | 57.055 | 56.832 | 39.176 | 21.829 | 0 | 0 | 55.242 | 27.346 | [5 empty] | 0 | 17.879 | 0 | 4.6806 | 4.3739 | 2.8594 | 2.6087 | 1.7652 | 37.7139
01/28/10 | 21:25 | 0 | 15.028 | 0 | 3 | 0 | 56.293 | 55.748 | 38.119 | 38.354 | 44.624 | 24.261 | 6.605 | 2 | 0 | 57.035 | 56.832 | 39.2 | 21.973 | 0 | 0 | 55.288 | 27.395 | [5 empty] | 0 | 17.939 | 1 | 4.673 | 4.3667 | 2.8591 | 2.6087 | 1.758 | 37.621
01/28/10 | 21:26 | 0 | 15.028 | 0 | 3 | 0 | 50.907 | 55.862 | 38.143 | 38.495 | 32.83 | 24.261 | 6.657 | 1 | 0 | 57.055 | 56.921 | 39.318 | 22.069 | 0 | 0 | 55.312 | 27.441 | [5 empty] | 0 | 12.412 | 2 | 4.6579 | 4.3523 | 2.8584 | 2.6087 | 1.7436 | 37.4343
01/28/10 | 21:27 | 0 | 15.028 | 0 | 3 | 0 | 42.726 | 51.689 | 38.284 | 38.564 | 24.671 | 24.261 | 6.705 | 0 | 0 | 57.101 | 56.809 | 39.341 | 21.924 | 0 | 0 | 55.197 | 27.49 | [5 empty] | 0 | 4.162 | 3 | 4.6439 | 4.3391 | 2.8579 | 2.6087 | 1.7304 | 37.2609
01/28/10 | 21:28 | 0 | 15.028 | 0 | 3 | 0 | 40.327 | 43.219 | 38.378 | 38.636 | 22.913 | 24.286 | 6.783 | 1 | 0 | 57.124 | 56.832 | 39.365 | 21.973 | 0 | 0 | 55.197 | 27.562 | [5 empty] | 0 | 1.691 | 4 | 4.6212 | 4.3175 | 2.857 | 2.6087 | 1.7088 | 36.9768
01/28/10 | 21:29 | 0 | 15.081 | 0 | 2 | 0 | 39.605 | 40.71 | 38.382 | 38.854 | 21.883 | 24.315 | 6.736 | 0 | 0 | 57.128 | 56.836 | 39.416 | 22.052 | 0 | 0 | 55.249 | 27.616 | [5 empty] | 0 | 0.751 | 5 | 4.6349 | 4.3305 | 2.8575 | 2.6087 | 1.7218 | 37.1483
01/28/10 | 21:30 | 0 | 15.05 | 0 | 3 | 0 | 39.294 | 39.834 | 38.306 | 38.87 | 20.576 | 24.31 | 6.705 | 0 | 0 | 57.124 | 56.809 | 39.387 | 21.949 | 0 | 0 | 55.221 | 27.611 | [5 empty] | 0 | 0.424 | 6 | 4.6439 | 4.3391 | 2.8579 | 2.6087 | 1.7304 | 37.2609
01/28/10 | 21:31 | 0 | 15.05 | 0 | 3 | 0 | 39.153 | 39.507 | 37.461 | 38.825 | 21.493 | 24.335 | 6.731 | 0 | 0 | 57.101 | 56.809 | 39.459 | 21.902 | 0 | 0 | 55.265 | 27.684 | [5 empty] | 0 | 0.328 | 7 | 4.6363 | 4.3319 | 2.8576 | 2.6087 | 1.7232 | 37.1665
01/28/10 | 21:32 | 0 | 15.003 | 0 | 3 | 0 | 38.966 | 39.294 | 36.215 | 37.861 | 20.745 | 24.239 | 6.579 | 0 | 0 | 57.055 | 56.766 | 39.459 | 21.853 | 0 | 0 | 55.265 | 27.684 | [5 empty] | 0 | 1.105 | 8 | 4.6806 | 4.3739 | 2.8594 | 2.6087 | 1.7652 | 37.7139
01/28/10 | 21:33 | 0 | 15.076 | 0 | 3 | 0 | 38.119 | 38.987 | 35.344 | 36.591 | 20.456 | 24.286 | 6.657 | 0 | 0 | 57.055 | 56.877 | 39.483 | 21.804 | 0 | 0 | 55.221 | 27.755 | [5 empty] | 0 | 1.528 | 9 | 4.6579 | 4.3523 | 2.8584 | 2.6087 | 1.7436 | 37.4343
01/28/10 | 21:34 | 0 | 15.028 | 0 | 4 | 0 | 36.849 | 38.143 | 34.687 | 35.675 | 18.731 | 24.261 | 6.605 | 0 | 0 | 57.012 | 56.832 | 39.435 | 21.853 | 0 | 0 | 55.174 | 27.755 | [5 empty] | 0 | 1.174 | 10 | 4.673 | 4.3667 | 2.8591 | 2.6087 | 1.758 | 37.621
01/28/10 | 21:35 | 0 | 15.028 | 0 | 3 | 0 | 35.885 | 36.99 | 34.101 | 34.945 | 18.387 | 24.215 | 6.579 | 0 | 0 | 56.966 | 56.697 | 39.387 | 21.709 | 0 | 0 | 55.083 | 27.755 | [5 empty] | 0 | 0.94 | 11 | 4.6806 | 4.3739 | 2.8594 | 2.6087 | 1.7652 | 37.7139
01/28/10 | 21:36 | 1 | 15.101 | 0 | 3 | 0 | 39.411 | 36.074 | 33.842 | 34.524 | 36.591 | 24.261 | 6.809 | 0 | 0 | 56.989 | 56.72 | 39.387 | 21.924 | 0 | 0 | 55.127 | 27.829 | [5 empty] | 15.101 | 4.887 | 12 | 4.6136 | 4.3103 | 2.8566 | 2.6087 | 1.7016 | 36.8815
01/28/10 | 21:37 | 0 | 15.076 | 0 | 3 | 0 | 51.068 | 39.507 | 33.419 | 34.125 | 37.107 | 24.19 | 6.757 | 0 | 0 | 56.944 | 56.674 | 39.387 | 21.924 | 0 | 0 | 55.104 | 27.851 | [5 empty] | 0 | 16.943 | 13 | 4.6288 | 4.3247 | 2.8573 | 2.6087 | 1.716 | 37.0718
01/28/10 | 21:38 | 0 | 15.003 | 0 | 3 | 0 | 52.903 | 50.244 | 32.878 | 33.747 | 37.155 | 24.166 | 6.53 | 2 | 0 | 56.9 | 56.788 | 39.341 | 21.878 | 0 | 0 | 55.104 | 27.875 | [5 empty] | 0 | 19.156 | 14 | 4.6949 | 4.3875 | 2.8599 | 2.6087 | 1.7788 | 37.8882
01/28/10 | 21:39 | 1 | 15.028 | 0 | 3 | 0 | 53.087 | 52.375 | 32.584 | 33.242 | 37.095 | 24.129 | 6.618 | 1 | 0 | 56.864 | 56.64 | 39.282 | 21.841 | 0 | 0 | 55.046 | 27.937 | [5 empty] | 15.028 | 19.845 | 15 | 4.6692 | 4.3631 | 2.8589 | 2.6087 | 1.7544 | 37.5745
01/28/10 | 21:40 | 0 | 14.993 | 0 | 3 | 0 | 53.078 | 52.641 | 32.299 | 32.775 | 37.287 | 24.06 | 6.623 | 2 | 0 | 56.777 | 56.622 | 39.215 | 21.797 | 0 | 0 | 55.004 | 27.893 | [5 empty] | 0 | 20.303 | 16 | 4.6678 | 4.3618 | 2.8588 | 2.6087 | 1.7531 | 37.5565
01/28/10 | 21:41 | 0 | 15.05 | 0 | 3 | 0 | 53.246 | 52.786 | 32.618 | 32.641 | 37.765 | 24.07 | 6.631 | 2 | 0 | 56.807 | 56.606 | 39.294 | 21.9 | 0 | 0 | 55.034 | 27.971 | [5 empty] | 0 | 20.605 | 17 | 4.6655 | 4.3595 | 2.8587 | 2.6087 | 1.7508 | 37.5278
01/28/10 | 21:42 | 0 | 15.003 | 0 | 3 | 0 | 53.176 | 52.856 | 33.113 | 32.876 | 38.588 | 24.045 | 6.631 | 1 | 0 | 56.83 | 56.606 | 39.315 | 21.878 | 0 | 0 | 54.987 | 28.02 | [5 empty] | 0 | 20.3 | 18 | 4.6655 | 4.3595 | 2.8587 | 2.6087 | 1.7508 | 37.5278
01/28/10 | 21:43 | 1 | 15.003 | 0 | 3 | 0 | 53.062 | 52.924 | 33.794 | 33.512 | 38.822 | 24.07 | 6.631 | 2 | 0 | 56.83 | 56.583 | 39.294 | 21.755 | 0 | 0 | 54.987 | 28.067 | [5 empty] | 15.003 | 19.55 | 19 | 4.6655 | 4.3595 | 2.8587 | 2.6087 | 1.7508 | 37.5278
01/28/10 | 21:44 | 0 | 15.025 | 0 | 2 | 0 | 53.085 | 52.833 | 34.428 | 34.215 | 39.693 | 24.07 | 6.705 | 2 | 0 | 56.875 | 56.606 | 39.387 | 21.853 | 0 | 0 | 55.011 | 28.091 | [5 empty] | 0 | 18.87 | 20 | 4.6439 | 4.3391 | 2.8579 | 2.6087 | 1.7304 | 37.2609
01/28/10 | 21:45 | 0 | 15.025 | 0 | 3 | 0 | 53.153 | 52.81 | 35.344 | 34.873 | 40.069 | 23.996 | 6.783 | 1 | 0 | 56.83 | 56.606 | 39.339 | 21.829 | 0 | 0 | 55.034 | 28.116 | [5 empty] | 0 | 18.28 | 21 | 4.6212 | 4.3175 | 2.857 | 2.6087 | 1.7088 | 36.9768
01/28/10 | 21:46 | 0 | 14.993 | 0 | 3 | 1 | 53.398 | 52.917 | 36.277 | 35.854 | 40.954 | 23.964 | 6.623 | 2 | 0 | 56.823 | 56.553 | 39.356 | 21.893 | 0 | 0 | 54.957 | 28.133 | [5 empty] | 0 | 17.544 | 22 | 4.6678 | 4.3618 | 2.8588 | 2.6087 | 1.7531 | 37.5565
01/28/10 | 21:47 | 1 | 15.003 | 0 | 3 | 0 | 54.187 | 53.199 | 37.036 | 36.849 | 41.643 | 24.021 | 6.657 | 1 | 0 | 56.852 | 56.629 | 39.387 | 21.878 | 0 | 0 | 55.034 | 28.189 | [5 empty] | 15.003 | 17.338 | 0 | 4.6579 | 4.3523 | 2.8584 | 2.6087 | 1.7436 | 37.4343
01/28/10 | 21:48 | 0 | 15.003 | 0 | 3 | 0 | 54.943 | 53.865 | 37.435 | 37.507 | 42.63 | 24.045 | 6.579 | 1 | 0 | 56.852 | 56.629 | 39.432 | 21.924 | 0 | 0 | 55.081 | 28.189 | [5 empty] | 0 | 17.436 | 1 | 4.6806 | 4.3739 | 2.8594 | 2.6087 | 1.7652 | 37.7139
01/28/10 | 21:49 | 0 | 14.97 | 0 | 3 | 0 | 55.508 | 54.546 | 37.641 | 37.875 | 43.233 | 24.014 | 6.345 | 2 | 0 | 56.823 | 56.599 | 39.449 | 21.846 | 0 | 0 | 55.004 | 28.179 | [5 empty] | 0 | 17.633 | 2 | 4.7487 | 4.4387 | 2.8621 | 2.6087 | 1.83 | 38.5367
01/28/10 | 21:50 | 0 | 15.025 | 0 | 3 | 0 | 56.089 | 55.172 | 37.882 | 38.141 | 43.85 | 24.045 | 6.553 | 2 | 0 | 56.875 | 56.56 | 39.552 | 21.804 | 0 | 0 | 54.966 | 28.211 | [5 empty] | 0 | 17.948 | 3 | 4.6882 | 4.3811 | 2.8597 | 2.6087 | 1.7724 | 37.8065
01/28/10 | 21:51 | 1 | 14.993 | 0 | 3 | 0 | 56.261 | 55.645 | 37.921 | 38.251 | 44.173 | 24.014 | 6.497 | 1 | 0 | 56.868 | 56.576 | 39.662 | 21.893 | 0 | 0 | 54.912 | 28.278 | [5 empty] | 14.993 | 18.01 | 4 | 4.7045 | 4.3966 | 2.8603 | 2.6087 | 1.7879 | 38.005
01/28/10 | 21:52 | 0 | 14.993 | 0 | 3 | 0 | 56.419 | 55.897 | 38.134 | 38.392 | 44.501 | 24.085 | 6.52 | 1 | 0 | 56.891 | 56.622 | 39.662 | 21.893 | 0 | 0 | 54.98 | 28.349 | [5 empty] | 0 | 18.027 | 5 | 4.6978 | 4.3903 | 2.8601 | 2.6087 | 1.7816 | 37.9237
01/28/10 | 21:53 | 0 | 15.043 | 0 | 3 | 0 | 52.94 | 55.944 | 38.134 | 38.485 | 33.082 | 24.085 | 6.471 | 1 | 0 | 56.912 | 56.711 | 39.779 | 21.966 | 0 | 0 | 55.05 | 28.422 | [5 empty] | 0 | 14.455 | 6 | 4.712 | 4.4038 | 2.8606 | 2.6087 | 1.7951 | 38.0967
01/28/10 | 21:54 | 0 | 15.076 | 0 | 3 | 0 | 43.429 | 53.29 | 38.306 | 38.612 | 24.766 | 24.19 | 6.631 | 1 | 0 | 56.987 | 56.652 | 39.856 | 22.069 | 0 | 0 | 55.011 | 28.525 | [5 empty] | 0 | 4.817 | 7 | 4.6655 | 4.3595 | 2.8587 | 2.6087 | 1.7508 | 37.5278
01/28/10 | 21:55 | 0 | 15.018 | 0 | 3 | 0 | 40.506 | 43.867 | 38.461 | 38.557 | 20.664 | 24.109 | 6.445 | 0 | 0 | 56.957 | 56.553 | 39.801 | 22.013 | 0 | 0 | 54.936 | 28.444 | [5 empty] | 0 | 1.949 | 8 | 4.7196 | 4.411 | 2.8609 | 2.6087 | 1.8023 | 38.188
01/28/10 | 21:56 | 0 | 14.993 | 0 | 3 | 0 | 39.542 | 40.836 | 38.509 | 38.767 | 18.625 | 24.183 | 6.319 | 0 | 0 | 56.912 | 56.576 | 39.779 | 21.966 | 0 | 0 | 54.912 | 28.444 | [5 empty] | 0 | 0.775 | 9 | 4.7563 | 4.4459 | 2.8624 | 2.6087 | 1.8372 | 38.6267
01/28/10 | 21:57 | 0 | 15.05 | 0 | 3 | 0 | 39.294 | 39.856 | 38.471 | 38.87 | 19.299 | 24.116 | 6.553 | 0 | 0 | 56.964 | 56.583 | 39.832 | 21.949 | 0 | 0 | 54.849 | 28.454 | [5 empty] | 0 | 0.424 | 10 | 4.6882 | 4.3811 | 2.8597 | 2.6087 | 1.7724 | 37.8065
01/28/10 | 21:58 | 0 | 15.018 | 0 | 3 | 0 | 39.143 | 39.473 | 37.5 | 38.791 | 17.537 | 24.085 | 6.445 | 1 | 0 | 56.912 | 56.576 | 39.779 | 21.966 | 0 | 0 | 54.912 | 28.444 | [5 empty] | 0 | 0.352 | 11 | 4.7196 | 4.411 | 2.8609 | 2.6087 | 1.8023 | 38.188
01/28/10 | 21:59 | 0 | 15.018 | 0 | 3 | 0 | 38.956 | 39.157 | 36.22 | 37.866 | 18.588 | 24.146 | 6.559 | 0 | 0 | 56.95 | 56.681 | 39.863 | 21.954 | 0 | 0 | 54.95 | 28.484 | [5 empty] | 0 | 1.09 | 12 | 4.6864 | 4.3795 | 2.8596 | 2.6087 | 1.7708 | 37.7852
01/28/10 | 22:00 | 0 | 15.083 | 0 | 3 | 0 | 38.15 | 39.042 | 35.378 | 36.481 | 17.997 | 24.148 | 6.636 | 0 | 0 | 56.953 | 56.617 | 39.841 | 21.981 | 0 | 0 | 54.999 | 28.51 | [5 empty] | 0 | 1.669 | 13 | 4.664 | 4.3582 | 2.8587 | 2.6087 | 1.7495 | 37.5099
01/28/10 | 22:01 | 0 | 15.083 | 0 | 3 | 0 | 36.811 | 37.94 | 34.648 | 35.541 | 18.59 | 24.124 | 6.613 | 0 | 0 | 56.93 | 56.729 | 39.913 | 22.005 | 0 | 0 | 54.975 | 28.535 | [5 empty] | 0 | 1.27 | 14 | 4.6707 | 4.3645 | 2.859 | 2.6087 | 1.7558 | 37.5924
01/28/10 | 22:02 | 0 | 15.108 | 0 | 3 | 0 | 35.777 | 36.67 | 34.132 | 34.883 | 19.085 | 24.124 | 6.587 | 0 | 0 | 56.907 | 56.661 | 39.889 | 21.956 | 0 | 0 | 54.929 | 28.582 | [5 empty] | 0 | 0.894 | 15 | 4.6783 | 4.3717 | 2.8593 | 2.6087 | 1.763 | 37.6854
01/28/10 | 22:03 | 0 | 15.083 | 0 | 4 | 0 | 39.841 | 35.847 | 33.756 | 34.297 | 36.411 | 24.028 | 6.561 | 0 | 0 | 56.841 | 56.483 | 39.772 | 21.812 | 0 | 0 | 54.884 | 28.51 | [5 empty] | 0 | 5.544 | 16 | 4.6858 | 4.3789 | 2.8596 | 2.6087 | 1.7702 | 37.7781
01/28/10 | 22:04 | 1 | 15.108 | 0 | 3 | 0 | 50.94 | 40.172 | 33.378 | 33.967 | 36.717 | 24.077 | 6.561 | 0 | 0 | 56.818 | 56.549 | 39.724 | 21.932 | 0 | 0 | 54.838 | 28.557 | [5 empty] | 15.108 | 16.973 | 17 | 4.6858 | 4.3789 | 2.8596 | 2.6087 | 1.7702 | 37.7781
01/28/10 | 22:05 | 0 | 15.083 | 0 | 3 | 0 | 52.821 | 50.436 | 32.933 | 33.474 | 37.045 | 23.933 | 6.487 | 1 | 0 | 56.752 | 56.414 | 39.7 | 21.836 | 0 | 0 | 54.747 | 28.51 | [5 empty] | 0 | 19.347 | 18 | 4.7074 | 4.3994 | 2.8604 | 2.6087 | 1.7907 | 38.0403
01/28/10 | 22:06 | 0 | 15.133 | 1 | 3 | 0 | 53.094 | 52.338 | 32.555 | 33.074 | 36.811 | 23.957 | 6.662 | 2 | 0 | 56.752 | 56.46 | 39.724 | 21.885 | 0 | 0 | 54.793 | 28.606 | [5 empty] | 0 | 20.02 | 19 | 4.6564 | 4.351 | 2.8584 | 2.6087 | 1.7423 | 37.4163
01/28/10 | 22:07 | 0 | 15.01 | 0 | 3 | 0 | 53.073 | 52.59 | 32.341 | 32.675 | 36.997 | 23.908 | 6.636 | 2 | 0 | 56.683 | 56.437 | 39.679 | 21.861 | 0 | 0 | 54.723 | 28.557 | [5 empty] | 0 | 20.398 | 20 | 4.664 | 4.3582 | 2.8587 | 2.6087 | 1.7495 | 37.5099
01/28/10 | 22:08 | 1 | 15.033 | 0 | 3 | 0 | 53.188 | 52.728 | 32.603 | 32.51 | 37.492 | 23.884 | 6.587 | 2 | 0 | 56.661 | 56.414 | 39.655 | 21.932 | 0 | 0 | 54.656 | 28.557 | [5 empty] | 15.033 | 20.678 | 21 | 4.6783 | 4.3717 | 2.8593 | 2.6087 | 1.763 | 37.6854
01/28/10 | 22:09 | 0 | 15.083 | 0 | 3 | 1 | 53.255 | 52.912 | 33.192 | 32.792 | 38.126 | 23.859 | 6.765 | 1 | 0 | 56.683 | 56.391 | 39.679 | 21.956 | 0 | 0 | 54.632 | 28.606 | [5 empty] | 0 | 20.463 | 22 | 4.6264 | 4.3224 | 2.8572 | 2.6087 | 1.7138 | 37.0426
01/28/10 | 22:10 | 0 | 15.083 | 0 | 3 | 0 | 53.073 | 52.957 | 33.756 | 33.378 | 38.715 | 23.837 | 6.687 | 2 | 0 | 56.683 | 56.348 | 39.679 | 21.932 | 0 | 0 | 54.562 | 28.631 | [5 empty] | 0 | 19.695 | 0 | 4.6491 | 4.344 | 2.8581 | 2.6087 | 1.7353 | 37.3261
01/28/10 | 22:11 | 1 | 15.028 | 0 | 3 | 0 | 53.022 | 52.838 | 34.385 | 33.986 | 39.719 | 23.808 | 6.657 | 2 | 0 | 56.679 | 56.321 | 39.626 | 21.856 | 0 | 0 | 54.558 | 28.65 | [5 empty] | 15.028 | 19.036 | 1 | 4.6579 | 4.3523 | 4.5355 | 4.2857 | 0.066628 | 1.4304
01/28/10 | 22:12 | 0 | 15.108 | 0 | 3 | 0 | 53.141 | 52.821 | 35.354 | 34.718 | 40.03 | 23.812 | 6.662 | 1 | 0 | 56.706 | 56.348 | 39.7 | 21.91 | 0 | 0 | 54.632 | 28.68 | [5 empty] | 0 | 18.423 | 2 | 4.6564 | 4.351 | 4.5354 | 4.2857 | 0.065244 | 1.4012
01/28/10 | 22:13 | 0 | 15.058 | 0 | 3 | 0 | 53.255 | 52.889 | 36.294 | 35.658 | 40.829 | 23.812 | 6.739 | 2 | 0 | 56.706 | 56.348 | 39.748 | 21.956 | 0 | 0 | 54.632 | 28.702 | [5 empty] | 0 | 17.597 | 3 | 4.634 | 4.3296 | 4.5345 | 4.2857 | 0.043931 | 0.948
01/28/10 | 22:14 | 0 | 15.083 | 0 | 3 | 0 | 53.783 | 53.05 | 36.976 | 36.646 | 41.394 | 23.812 | 6.636 | 1 | 0 | 56.706 | 56.325 | 39.748 | 21.861 | 0 | 0 | 54.656 | 28.68 | [5 empty] | 0 | 17.137 | 4 | 4.664 | 4.3582 | 4.5357 | 4.2857 | 0.072441 | 1.5532
01/28/10 | 22:15 | 1 | 15.058 | 0 | 3 | 0 | 54.586 | 53.531 | 37.469 | 37.28 | 42.499 | 23.884 | 6.765 | 2 | 0 | 56.729 | 56.325 | 39.796 | 21.91 | 0 | 0 | 54.632 | 28.751 | [5 empty] | 15.058 | 17.306 | 5 | 4.6264 | 4.3224 | 4.5342 | 4.2857 | 0.036734 | 0.794
01/28/10 | 22:16 | 0 | 15.058 | 0 | 3 | 0 | 55.204 | 54.243 | 37.658 | 37.703 | 43.508 | 23.884 | 6.765 | 1 | 0 | 56.752 | 56.348 | 39.889 | 21.836 | 0 | 0 | 54.656 | 28.8 | [5 empty] | 0 | 17.501 | 6 | 4.6264 | 4.3224 | 4.5342 | 4.2857 | 0.036734 | 0.794
01/28/10 | 22:17 | 0 | 15.058 | 0 | 3 | 0 | 55.573 | 54.884 | 37.892 | 38.009 | 44.214 | 23.908 | 6.765 | 1 | 0 | 56.752 | 56.302 | 39.913 | 21.885 | 0 | 0 | 54.632 | 28.8 | [5 empty] | 0 | 17.564 | 7 | 4.6264 | 4.3224 | 4.5342 | 4.2857 | 0.036734 | 0.794
01/28/10 | 22:18 | 0 | 15.033 | 0 | 3 | 0 | 55.939 | 55.204 | 37.892 | 38.15 | 44.839 | 23.933 | 6.713 | 2 | 0 | 56.752 | 56.325 | 39.961 | 21.91 | 0 | 0 | 54.586 | 28.8 | [5 empty] | 0 | 17.789 | 8 | 4.6416 | 4.3368 | 4.5348 | 4.2857 | 0.051127 | 1.1015
01/28/10 | 22:19 | 1 | 15.033 | 0 | 3 | 0 | 56.089 | 55.629 | 38.114 | 38.279 | 45.217 | 23.969 | 6.778 | 1 | 0 | 56.807 | 56.359 | 40.042 | 22.018 | 0 | 0 | 54.644 | 28.834 | [5 empty] | 15.033 | 17.81 | 9 | 4.6226 | 4.3188 | 4.534 | 4.2857 | 0.033135 | 0.7168
01/28/10 | 22:20 | 0 | 15.081 | 0 | 3 | 0 | 56.232 | 55.729 | 38.172 | 38.382 | 45.616 | 23.955 | 6.659 | 2 | 0 | 56.793 | 56.3 | 40.052 | 22.027 | 0 | 0 | 54.607 | 28.844 | [5 empty] | 0 | 17.85 | 10 | 4.6573 | 4.3518 | 4.5354 | 4.2857 | 0.066075 | 1.4187
01/28/10 | 22:21 | 0 | 15.111 | 0 | 3 | 0 | 56.416 | 55.965 | 38.342 | 38.459 | 46.218 | 23.984 | 6.664 | 1 | 0 | 56.843 | 56.327 | 40.126 | 21.912 | 0 | 0 | 54.635 | 28.898 | [5 empty] | 0 | 17.957 | 11 | 4.6558 | 4.3504 | 4.5354 | 4.2857 | 0.064691 | 1.3894
01/28/10 | 22:22 | 0 | 15.086 | 0 | 3 | 0 | 52.663 | 56.126 | 38.387 | 38.6 | 35.356 | 23.984 | 6.716 | 1 | 0 | 56.775 | 56.305 | 40.057 | 21.959 | 0 | 0 | 54.588 | 28.898 | [5 empty] | 0 | 14.063 | 12 | 4.6407 | 4.336 | 4.5348 | 4.2857 | 0.050297 | 1.0838
01/28/10 | 22:23 | 0 | 15.056 | 0 | 3 | 1 | 43.346 | 52.961 | 38.528 | 38.717 | 28.295 | 24.055 | 6.69 | 1 | 0 | 56.866 | 56.327 | 40.198 | 21.983 | 0 | 0 | 54.588 | 28.898 | [5 empty] | 0 | 4.629 | 13 | 4.6483 | 4.3432 | 4.5351 | 4.2857 | 0.057494 | 1.2369
01/28/10 | 22:24 | 0 | 15.111 | 0 | 3 | 0 | 40.645 | 43.817 | 38.763 | 38.858 | 24.683 | 24.08 | 6.69 | 0 | 0 | 56.866 | 56.35 | 40.174 | 22.008 | 0 | 0 | 54.658 | 28.922 | [5 empty] | 0 | 1.787 | 0 | 4.6483 | 4.3432 | 4.5351 | 4.2857 | 0.057494 | 1.2369
01/28/10 | 22:25 | 0 | 15.081 | 0 | 3 | 0 | 39.815 | 40.944 | 38.806 | 39.016 | 22.388 | 24.026 | 6.762 | 0 | 0 | 56.861 | 56.3 | 40.238 | 21.978 | 0 | 0 | 54.583 | 28.893 | [5 empty] | 0 | 0.799 | 1 | 4.6273 | 4.3233 | 2.8572 | 2.6087 | 1.7146 | 37.0536
01/28/10 | 22:26 | 0 | 15.136 | 0 | 3 | 0 | 39.585 | 40.105 | 38.834 | 39.141 | 22.368 | 24.08 | 6.793 | 0 | 0 | 56.909 | 56.305 | 40.246 | 22.032 | 0 | 0 | 54.635 | 28.922 | [5 empty] | 0 | 0.444 | 2 | 4.6183 | 4.3147 | 2.8568 | 2.6087 | 1.706 | 36.9402
01/28/10 | 22:27 | 0 | 15.081 | 0 | 3 | 0 | 39.416 | 39.77 | 37.842 | 38.995 | 21.76 | 24.026 | 6.659 | 0 | 0 | 56.839 | 56.254 | 40.238 | 21.978 | 0 | 0 | 54.653 | 28.942 | [5 empty] | 0 | 0.421 | 3 | 4.6573 | 4.3518 | 2.8584 | 2.6087 | 1.7431 | 37.4271
01/28/10 | 22:28 | 0 | 15.106 | 0 | 3 | 0 | 39.181 | 39.557 | 36.454 | 38.007 | 19.872 | 24.05 | 6.762 | 0 | 0 | 56.839 | 56.232 | 40.193 | 21.929 | 0 | 0 | 54.607 | 28.942 | [5 empty] | 0 | 1.174 | 4 | 4.6273 | 4.3233 | 2.8572 | 2.6087 | 1.7146 | 37.0536
01/28/10 | 22:29 | 0 | 15.111 | 0 | 3 | 0 | 38.318 | 39.282 | 35.498 | 36.555 | 19.138 | 24.006 | 6.767 | 1 | 0 | 56.82 | 56.259 | 40.198 | 21.888 | 0 | 0 | 54.611 | 28.994 | [5 empty] | 0 | 1.763 | 5 | 4.6258 | 4.3219 | 2.8571 | 2.6087 | 1.7132 | 37.0353
01/28/10 | 22:30 | 0 | 15.081 | 0 | 3 | 0 | 36.926 | 38.382 | 34.787 | 35.562 | 20.219 | 23.977 | 6.61 | 0 | 0 | 56.727 | 56.188 | 40.169 | 21.809 | 0 | 0 | 54.607 | 28.964 | [5 empty] | 0 | 1.364 | 6 | 4.6716 | 4.3654 | 2.859 | 2.6087 | 1.7567 | 37.6031
01/28/10 | 22:31 | 0 | 15.03 | 0 | 3 | 0 | 35.868 | 37.019 | 34.203 | 34.933 | 19.359 | 23.935 | 6.793 | 0 | 0 | 56.731 | 56.216 | 40.198 | 21.888 | 0 | 0 | 54.611 | 28.994 | [5 empty] | 0 | 0.935 | 7 | 4.6183 | 4.3147 | 2.8568 | 2.6087 | 1.706 | 36.9402
01/28/10 | 22:32 | 0 | 15.056 | 0 | 3 | 0 | 39.935 | 35.962 | 33.847 | 34.364 | 36.784 | 23.906 | 6.685 | 0 | 0 | 56.681 | 56.165 | 40.097 | 21.689 | 0 | 0 | 54.516 | 28.989 | [5 empty] | 0 | 5.571 | 8 | 4.6497 | 4.3446 | 2.8581 | 2.6087 | 1.7359 | 37.3333
01/28/10 | 22:33 | 1 | 15.086 | 0 | 3 | 0 | 51.103 | 40.198 | 33.452 | 34.062 | 37.165 | 23.935 | 6.842 | 0 | 0 | 56.642 | 56.193 | 40.057 | 21.863 | 0 | 0 | 54.588 | 29.018 | [5 empty] | 15.086 | 17.041 | 9 | 4.604 | 4.3011 | 2.8563 | 2.6087 | 1.6924 | 36.7601
01/28/10 | 22:34 | 0 | 15.111 | 0 | 3 | 0 | 52.891 | 50.529 | 33.005 | 33.641 | 37.447 | 23.861 | 6.868 | 1 | 0 | 56.642 | 56.147 | 40.033 | 21.863 | 0 | 0 | 54.544 | 29.092 | [5 empty] | 0 | 19.25 | 10 | 4.5964 | 4.2939 | 2.856 | 2.6087 | 1.6852 | 36.6641
01/28/10 | 22:35 | 0 | 15.061 | 0 | 3 | 0 | 53.167 | 52.41 | 32.606 | 33.17 | 37.378 | 23.886 | 6.868 | 2 | 0 | 56.574 | 56.103 | 40.033 | 21.814 | 0 | 0 | 54.52 | 29.067 | [5 empty] | 0 | 19.997 | 11 | 4.5964 | 4.2939 | 2.856 | 2.6087 | 1.6852 | 36.6641
01/28/10 | 22:36 | 1 | 15.086 | 0 | 3 | 0 | 53.167 | 52.686 | 32.488 | 32.771 | 37.705 | 23.839 | 6.742 | 1 | 0 | 56.574 | 56.103 | 40.009 | 21.863 | 0 | 0 | 54.544 | 29.092 | [5 empty] | 15.086 | 20.396 | 12 | 4.6331 | 4.3288 | 2.8574 | 2.6087 | 1.7201 | 37.1265
01/28/10 | 22:37 | 0 | 15.131 | 0 | 3 | 0 | 53.23 | 52.796 | 32.742 | 32.67 | 38.196 | 23.857 | 6.659 | 2 | 0 | 56.592 | 56.142 | 40.052 | 22.003 | 0 | 0 | 54.537 | 29.133 | [5 empty] | 0 | 20.56 | 13 | 4.6573 | 4.3518 | 2.8584 | 2.6087 | 1.7431 | 37.4271
01/28/10 | 22:38 | 0 | 15.106 | 0 | 3 | 0 | 53.23 | 52.933 | 33.235 | 32.976 | 38.734 | 23.81 | 6.711 | 2 | 0 | 56.547 | 56.119 | 40.028 | 21.905 | 0 | 0 | 54.583 | 29.084 | [5 empty] | 0 | 20.254 | 14 | 4.6422 | 4.3374 | 2.8578 | 2.6087 | 1.7287 | 37.2391
01/28/10 | 22:39 | 0 | 15.03 | 0 | 3 | 0 | 53.071 | 52.933 | 33.893 | 33.433 | 39.356 | 23.749 | 6.649 | 1 | 0 | 56.464 | 56.035 | 39.896 | 21.797 | 0 | 0 | 54.523 | 29.023 | [5 empty] | 0 | 19.638 | 15 | 4.6602 | 4.3546 | 2.8585 | 2.6087 | 1.7459 | 37.4631
01/28/10 | 22:40 | 1 | 14.94 | 0 | 3 | 0 | 53.073 | 52.707 | 34.462 | 34.062 | 40.267 | 23.744 | 6.641 | 2 | 0 | 56.46 | 56.007 | 39.937 | 21.817 | 0 | 0 | 54.471 | 29.043 | [5 empty] | 14.94 | 19.011 | 16 | 4.6625 | 4.3568 | 2.8586 | 2.6087 | 1.7481 | 37.4919
01/28/10 | 22:41 | 0 | 15 | 1 | 3 | 0 | 53.106 | 52.807 | 35.39 | 34.825 | 40.793 | 23.729 | 6.703 | 2 | 0 | 56.492 | 56.016 | 39.971 | 21.826 | 0 | 0 | 54.436 | 29.052 | [5 empty] | 0 | 18.281 | 17 | 4.6445 | 4.3396 | 2.8579 | 2.6087 | 1.7309 | 37.2681
01/28/10 | 22:42 | 0 | 14.965 | 0 | 3 | 0 | 53.232 | 52.866 | 36.296 | 35.732 | 41.348 | 23.646 | 6.667 | 1 | 0 | 56.46 | 55.963 | 39.961 | 21.718 | 0 | 0 | 54.334 | 29.018 | [5 empty] | 0 | 17.5 | 18 | 4.655 | 4.3496 | 2.8583 | 2.6087 | 1.7409 | 37.3983
01/28/10 | 22:43 | 1 | 15.023 | 0 | 3 | 0 | 53.792 | 53.013 | 37.009 | 36.706 | 42.181 | 23.754 | 6.78 | 2 | 0 | 56.581 | 56.016 | 40.066 | 21.873 | 0 | 0 | 54.366 | 29.077 | [5 empty] | 15.023 | 17.086 | 19 | 4.6221 | 4.3183 | 2.857 | 2.6087 | 1.7096 | 36.9878
01/28/10 | 22:44 | 0 | 14.988 | 0 | 3 | 0 | 54.586 | 53.601 | 37.423 | 37.354 | 43.063 | 23.766 | 6.641 | 1 | 0 | 56.526 | 55.963 | 40.054 | 21.912 | 0 | 0 | 54.334 | 29.043 | [5 empty] | 0 | 17.232 | 20 | 4.6625 | 4.3568 | 2.8586 | 2.6087 | 1.7481 | 37.4919
01/28/10 | 22:45 | 0 | 14.965 | 0 | 3 | 0 | 55.228 | 54.287 | 37.729 | 37.753 | 44.051 | 23.744 | 6.744 | 1 | 0 | 56.503 | 55.963 | 40.054 | 21.912 | 0 | 0 | 54.31 | 29.043 | [5 empty] | 0 | 17.475 | 21 | 4.6325 | 4.3283 | 2.8574 | 2.6087 | 1.7196 | 37.1192
01/28/10 | 22:46 | 0 | 14.94 | 0 | 3 | 1 | 55.732 | 54.908 | 37.775 | 38.081 | 44.61 | 23.766 | 6.592 | 2 | 0 | 56.503 | 55.963 | 40.126 | 21.792 | 0 | 0 | 54.357 | 29.067 | [5 empty] | 0 | 17.651 | 22 | 4.6768 | 4.3703 | 2.8592 | 2.6087 | 1.7616 | 37.6675
01/28/10 | 22:47 | 1 | 14.915 | 0 | 3 | 0 | 56.054 | 55.389 | 38.081 | 38.246 | 45.079 | 23.825 | 6.703 | 1 | 0 | 56.558 | 55.972 | 40.207 | 21.873 | 0 | 0 | 54.366 | 29.126 | [5 empty] | 14.915 | 17.808 | 0 | 4.6445 | 4.3396 | 2.8579 | 2.6087 | 1.7309 | 37.2681
01/28/10 | 22:48 | 0 | 14.965 | 0 | 3 | 0 | 56.302 | 55.664 | 38.129 | 38.411 | 45.46 | 23.839 | 6.718 | 2 | 0 | 56.572 | 56.007 | 40.291 | 21.961 | 0 | 0 | 54.38 | 29.114 | [5 empty] | 0 | 17.891 | 1 | 4.6401 | 4.3355 | 3.249 | 3 | 1.3355 | 28.7807
01/28/10 | 22:49 | 0 | 14.965 | 0 | 3 | 0 | 53.668 | 55.939 | 38.27 | 38.48 | 36.39 | 23.839 | 6.744 | 1 | 0 | 56.549 | 55.939 | 40.267 | 21.863 | 0 | 0 | 54.357 | 29.138 | [5 empty] | 0 | 15.188 | 2 | 4.6325 | 4.3283 | 3.2487 | 3 | 1.3283 | 28.6724
01/28/10 | 22:50 | 0 | 14.915 | 0 | 3 | 0 | 43.673 | 53.783 | 38.198 | 38.552 | 26.49 | 23.888 | 6.667 | 0 | 0 | 56.594 | 56.03 | 40.36 | 21.792 | 0 | 0 | 54.31 | 29.114 | [5 empty] | 0 | 5.121 | 3 | 4.655 | 4.3496 | 3.2496 | 3 | 1.3496 | 28.9921
01/28/10 | 22:51 | 0 | 14.94 | 0 | 3 | 0 | 40.595 | 44.097 | 38.315 | 38.621 | 23.67 | 23.864 | 6.618 | 1 | 0 | 56.572 | 55.893 | 40.337 | 21.792 | 0 | 0 | 54.31 | 29.138 | [5 empty] | 0 | 1.974 | 4 | 4.6692 | 4.3631 | 3.2502 | 3 | 1.3631 | 29.194
01/28/10 | 22:52 | 0 | 14.965 | 0 | 3 | 0 | 39.633 | 40.925 | 38.48 | 38.763 | 23.744 | 23.864 | 6.667 | 0 | 0 | 56.594 | 55.916 | 40.337 | 21.888 | 0 | 0 | 54.287 | 29.138 | [5 empty] | 0 | 0.87 | 5 | 4.655 | 4.3496 | 3.2496 | 3 | 1.3496 | 28.9921
01/28/10 | 22:53 | 0 | 14.988 | 0 | 3 | 0 | 39.327 | 39.892 | 38.387 | 38.952 | 23.766 | 23.911 | 6.744 | 0 | 0 | 56.638 | 55.963 | 40.384 | 21.888 | 0 | 0 | 54.334 | 29.163 | [5 empty] | 0 | 0.375 | 6 | 4.6325 | 4.3283 | 3.2487 | 3 | 1.3283 | 28.6724
01/28/10 | 22:54 | 0 | 14.965 | 0 | 3 | 0 | 39.162 | 39.538 | 37.823 | 38.88 | 21.333 | 23.864 | 6.641 | 0 | 0 | 56.572 | 55.869 | 40.36 | 21.937 | 0 | 0 | 54.266 | 29.138 | [5 empty] | 0 | 0.282 | 7 | 4.6625 | 4.3568 | 3.2499 | 3 | 1.3568 | 29.0994
01/28/10 | 22:55 | 0 | 14.965 | 0 | 3 | 0 | 38.997 | 39.279 | 36.483 | 38.081 | 22.273 | 23.888 | 6.566 | 0 | 0 | 56.594 | 55.939 | 40.384 | 21.961 | 0 | 0 | 54.334 | 29.138 | [5 empty] | 0 | 0.916 | 8 | 4.6844 | 4.3775 | 3.2508 | 3 | 1.3775 | 29.4069
01/28/10 | 22:56 | 0 | 14.965 | 0 | 3 | 0 | 38.246 | 39.069 | 35.45 | 36.648 | 20.755 | 23.839 | 6.566 | 0 | 0 | 56.549 | 55.869 | 40.337 | 21.863 | 0 | 0 | 54.243 | 29.114 | [5 empty] | 0 | 1.598 | 9 | 4.6844 | 4.3775 | 3.2508 | 3 | 1.3775 | 29.4069
01/28/10 | 22:57 | 0 | 14.965 | 0 | 3 | 0 | 36.954 | 38.363 | 34.768 | 35.636 | 20.003 | 23.79 | 6.793 | 0 | 0 | 56.503 | 55.846 | 40.315 | 21.863 | 0 | 0 | 54.243 | 29.163 | [5 empty] | 0 | 1.318 | 10 | 4.6183 | 4.3147 | 3.2481 | 3 | 1.3147 | 28.4673
01/28/10 | 22:58 | 0 | 14.988 | 0 | 3 | 0 | 35.942 | 37.048 | 34.18 | 35.002 | 20.321 | 23.839 | 6.819 | 1 | 0 | 56.503 | 55.893 | 40.315 | 21.888 | 0 | 0 | 54.266 | 29.187 | [5 empty] | 0 | 0.94 | 11 | 4.6107 | 4.3075 | 3.2478 | 3 | 1.3075 | 28.3579
01/28/10 | 22:59 | 0 | 14.965 | 0 | 3 | 0 | 38.153 | 36.036 | 33.735 | 34.44 | 36.816 | 23.768 | 6.793 | 0 | 0 | 56.485 | 55.851 | 40.294 | 21.841 | 0 | 0 | 54.245 | 29.212 | [5 empty] | 15.018 | 19.18 | 12 | 4.6168 | 4.3133 | 3.2481 | 3 | 1.3133 | 28.4463
01/28/10 | 23:00 | 0 | 15.018 | 0 | 3 | 0 | 50.926 | 38.7 | 33.481 | 34.093 | 37.289 | 23.822 | 6.85 | 0 | 0 | 56.469 | 55.855 | 40.227 | 21.797 | 0 | 0 | 54.273 | 29.219 | [5 empty] | 0 | 19.903 | 13 | 4.6384 | 4.3338 | 3.249 | 3 | 1.3338 | 28.7557
01/28/10 | 23:01 | 1 | 15.018 | 0 | 3 | 0 | 52.922 | 50.214 | 33.06 | 33.742 | 37.172 | 23.798 | 6.798 | 1 | 0 | 56.446 | 55.879 | 40.274 | 21.895 | 0 | 0 | 54.273 | 29.219 | [5 empty] | 0 | 20.374 | 14 | 4.6491 | 4.344 | 3.2494 | 3 | 1.344 | 28.9094
01/28/10 | 23:02 | 0 | 15.018 | 0 | 3 | 0 | 53.15 | 52.371 | 32.637 | 33.247 | 37.313 | 23.773 | 6.724 | 1 | 0 | 56.401 | 55.834 | 40.227 | 21.821 | 0 | 0 | 54.252 | 29.219 | [5 empty] | 15.043 | 20.652 | 15 | 4.5726 | 4.2712 | 3.2463 | 3 | 1.2712 | 27.8015
01/28/10 | 23:03 | 0 | 14.995 | 0 | 3 | 0 | 53.197 | 52.691 | 32.397 | 32.823 | 37.595 | 23.822 | 6.687 | 2 | 0 | 56.369 | 55.755 | 40.172 | 21.691 | 0 | 0 | 54.24 | 29.28 | [5 empty] | 0 | 20.35 | 16 | 4.6093 | 4.3061 | 3.2478 | 3 | 1.3061 | 28.3369
01/28/10 | 23:04 | 1 | 15.043 | 0 | 3 | 0 | 53.265 | 52.784 | 32.661 | 32.613 | 37.902 | 23.844 | 6.95 | 2 | 0 | 56.357 | 55.764 | 40.227 | 21.917 | 0 | 0 | 54.296 | 29.315 | [5 empty] | 0 | 19.737 | 17 | 4.6564 | 4.351 | 3.2497 | 3 | 1.351 | 29.0128
01/28/10 | 23:05 | 0 | 15.043 | 0 | 3 | 0 | 53.197 | 52.898 | 33.201 | 32.847 | 38.818 | 23.844 | 6.824 | 1 | 0 | 56.357 | 55.811 | 40.205 | 21.821 | 0 | 0 | 54.32 | 29.29 | [5 empty] | 0 | 19.129 | 18 | 4.6349 | 4.3305 | 3.2488 | 3 | 1.3305 | 28.7057
01/28/10 | 23:06 | 0 | 15.008 | 0 | 3 | 0 | 53.185 | 52.866 | 33.778 | 33.448 | 39.184 | 23.81 | 6.662 | 2 | 0 | 56.346 | 55.755 | 40.217 | 21.812 | 0 | 0 | 54.24 | 29.28 | [5 empty] | 14.97 | 18.396 | 19 | 4.6311 | 4.3269 | 3.2487 | 3 | 1.3269 | 28.6515
01/28/10 | 23:07 | 0 | 14.983 | 0 | 3 | 0 | 53.141 | 52.842 | 34.388 | 34.012 | 40.43 | 23.859 | 6.736 | 2 | 0 | 56.346 | 55.732 | 40.148 | 21.812 | 0 | 0 | 54.173 | 29.305 | [5 empty] | 0 | 17.685 | 0 | 4.6535 | 4.3482 | 3.2496 | 3 | 1.3482 | 28.9715
01/28/10 | 23:08 | 1 | 14.97 | 0 | 3 | 1 | 53.241 | 52.898 | 35.268 | 34.845 | 41.167 | 23.967 | 6.749 | 1 | 0 | 56.378 | 55.788 | 40.25 | 21.942 | 0 | 0 | 54.252 | 29.339 | [5 empty] | 0 | 17.362 | 1 | 4.6122 | 4.3089 | 2.7479 | 2.5 | 1.8089 | 39.2199
01/28/10 | 23:09 | 0 | 14.97 | 0 | 3 | 0 | 53.517 | 53.08 | 36.373 | 35.832 | 42.131 | 23.989 | 6.672 | 2 | 0 | 56.401 | 55.764 | 40.298 | 21.917 | 0 | 0 | 54.32 | 29.361 | [5 empty] | 0 | 17.529 | 2 | 4.6049 | 4.302 | 2.7476 | 2.5 | 1.802 | 39.1316
01/28/10 | 23:10 | 0 | 14.935 | 0 | 3 | 0 | 54.149 | 53.255 | 37.091 | 36.787 | 42.803 | 23.979 | 6.814 | 1 | 0 | 56.346 | 55.708 | 40.265 | 21.932 | 0 | 0 | 54.287 | 29.352 | [5 empty] | 14.935 | 17.793 | 3 | 4.6049 | 4.302 | 2.7476 | 2.5 | 1.802 | 39.1316
01/28/10 | 23:11 | 0 | 14.96 | 0 | 3 | 0 | 55.067 | 53.83 | 37.586 | 37.538 | 43.908 | 23.955 | 6.839 | 1 | 0 | 56.369 | 55.685 | 40.313 | 21.883 | 0 | 0 | 54.219 | 29.376 | [5 empty] | 0 | 18.012 | 4 | 4.6349 | 4.3305 | 2.7488 | 2.5 | 1.8305 | 39.4935
01/28/10 | 23:12 | 1 | 14.935 | 0 | 3 | 0 | 55.802 | 54.653 | 37.892 | 38.009 | 44.678 | 23.979 | 6.839 | 2 | 0 | 56.391 | 55.708 | 40.334 | 21.932 | 0 | 0 | 54.196 | 29.401 | [5 empty] | 0 | 17.62 | 5 | 4.5801 | 4.2784 | 2.7466 | 2.5 | 1.7784 | 38.8294
01/28/10 | 23:13 | 0 | 14.91 | 0 | 2 | 0 | 56.325 | 55.389 | 38.102 | 38.313 | 45.159 | 23.979 | 6.736 | 1 | 0 | 56.391 | 55.708 | 40.382 | 21.956 | 0 | 0 | 54.264 | 29.376 | [5 empty] | 0 | 6.336 | 6 | 4.6491 | 4.344 | 2.7494 | 2.5 | 1.844 | 39.664
01/28/10 | 23:14 | 0 | 14.97 | 0 | 3 | 0 | 56.131 | 55.949 | 38.184 | 38.511 | 38.583 | 23.989 | 6.924 | 2 | 0 | 56.423 | 55.718 | 40.509 | 21.846 | 0 | 0 | 54.32 | 29.41 | [5 empty] | 0 | 2.301 | 7 | 4.6349 | 4.3305 | 2.7488 | 2.5 | 1.8305 | 39.4935
01/28/10 | 23:15 | 0 | 14.935 | 0 | 3 | 0 | 44.907 | 55.641 | 38.196 | 38.571 | 28.797 | 24.053 | 6.687 | 0 | 0 | 56.437 | 55.685 | 40.547 | 21.861 | 0 | 0 | 54.219 | 29.401 | [5 empty] | 0 | 1.036 | 8 | 4.6122 | 4.3089 | 2.7479 | 2.5 | 1.8089 | 39.2199
01/28/10 | 23:16 | 0 | 14.935 | 1 | 3 | 0 | 40.992 | 45.733 | 38.313 | 38.691 | 25.595 | 24.124 | 6.736 | 1 | 0 | 56.414 | 55.708 | 40.547 | 21.836 | 0 | 0 | 54.126 | 29.401 | [5 empty] | 0 | 0.517 | 9 | 4.6197 | 4.3161 | 2.7482 | 2.5 | 1.8161 | 39.3114
01/28/10 | 23:17 | 0 | 14.91 | 0 | 3 | 0 | 39.772 | 41.439 | 38.409 | 38.736 | 23.016 | 24.124 | 6.814 | 0 | 0 | 56.414 | 55.685 | 40.547 | 21.932 | 0 | 0 | 54.126 | 29.425 | [5 empty] | 0 | 0.235 | 10 | 4.6159 | 4.3125 | 2.748 | 2.5 | 1.8125 | 39.2657
01/28/10 | 23:18 | 0 | 14.935 | 0 | 3 | 0 | 39.325 | 40.1 | 38.502 | 38.808 | 23.763 | 24.099 | 6.788 | 0 | 0 | 56.437 | 55.685 | 40.547 | 21.812 | 0 | 0 | 54.126 | 29.401 | [5 empty] | 0 | 0.564 | 11 | 4.6407 | 4.336 | 2.7491 | 2.5 | 1.836 | 39.5632
01/28/10 | 23:19 | 0 | 14.935 | 0 | 3 | 0 | 39.112 | 39.607 | 37.985 | 38.877 | 23.016 | 24.099 | 6.801 | 0 | 0 | 56.412 | 55.592 | 40.547 | 21.814 | 0 | 0 | 54.033 | 29.354 | [5 empty] | 0 | 1.457 | 12 | 4.6634 | 4.3576 | 2.75 | 2.5 | 1.8576 | 39.8335
01/28/10 | 23:20 | 0 | 14.887 | 0 | 3 | 0 | 38.925 | 39.253 | 36.598 | 38.361 | 24.752 | 24.077 | 6.716 | 0 | 0 | 56.366 | 55.615 | 40.499 | 21.861 | 0 | 0 | 54.033 | 29.329 | [5 empty] | 0 | 1.433 | 13 | 4.5964 | 4.2939 | 2.7473 | 2.5 | 1.7939 | 39.0289
01/28/10 | 23:21 | 0 | 14.862 | 0 | 3 | 0 | 38.454 | 39.019 | 35.588 | 36.997 | 22.824 | 24.053 | 6.638 | 0 | 0 | 56.346 | 55.615 | 40.475 | 21.79 | 0 | 0 | 54.009 | 29.354 | [5 empty] | 0 | 1.034 | 14 | 4.685 | 4.3781 | 2.7508 | 2.5 | 1.8781 | 40.0875
01/28/10 | 23:22 | 0 | 14.862 | 0 | 3 | 0 | 37.304 | 38.571 | 34.859 | 35.871 | 20.632 | 24.028 | 6.868 | 0 | 0 | 56.323 | 55.524 | 40.475 | 21.836 | 0 | 0 | 53.942 | 29.401 | [5 empty] | 0 | 0.751 | 15 | 4.6634 | 4.3576 | 2.75 | 2.5 | 1.8576 | 39.8335
01/28/10 | 23:23 | 0 | 14.887 | 0 | 3 | 0 | 36.151 | 37.445 | 34.225 | 35.117 | 20.416 | 24.006 | 6.564 | 0 | 0 | 56.277 | 55.524 | 40.451 | 21.79 | 0 | 0 | 53.895 | 29.376 | [5 empty] | 0 | 13.942 | 16 | 4.6497 | 4.3446 | 2.7494 | 2.5 | 1.8446 | 39.671
01/28/10 | 23:24 | 0 | 14.862 | 0 | 3 | 0 | 35.282 | 36.292 | 33.871 | 34.531 | 32.792 | 23.982 | 6.638 | 0 | 0 | 56.232 | 55.501 | 40.382 | 21.765 | 0 | 0 | 53.942 | 29.354 | [5 empty] | 14.882 | 18.398 | 17 | 4.6055 | 4.3025 | 2.7476 | 2.5 | 1.8025 | 39.1387
01/28/10 | 23:25 | 0 | 14.882 | 0 | 3 | 0 | 48.09 | 35.443 | 33.421 | 34.148 | 37.134 | 23.952 | 6.685 | 0 | 0 | 56.204 | 55.519 | 40.377 | 21.615 | 0 | 0 | 53.89 | 29.347 | [5 empty] | 0 | 19.602 | 18 | 4.6864 | 4.3795 | 2.7509 | 2.5 | 1.8795 | 40.1046
01/28/10 | 23:26 | 1 | 14.882 | 0 | 3 | 0 | 52.102 | 47.308 | 32.998 | 33.704 | 37.203 | 23.854 | 6.837 | 1 | 0 | 56.184 | 55.426 | 40.329 | 21.687 | 0 | 0 | 53.89 | 29.347 | [5 empty] | 0 | 20.166 | 19 | 4.6573 | 4.3518 | 2.7497 | 2.5 | 1.8518 | 39.761
01/28/10 | 23:27 | 0 | 14.857 | 0 | 3 | 0 | 52.882 | 51.575 | 32.527 | 33.28 | 37.251 | 23.879 | 6.559 | 1 | 0 | 56.138 | 55.449 | 40.282 | 21.669 | 0 | 0 | 53.965 | 29.401 | [5 empty] | 14.857 | 20.654 | 20 | 4.6279 | 4.3238 | 2.7485 | 2.5 | 1.8238 | 39.4096
01/28/10 | 23:28 | 0 | 14.857 | 0 | 3 | 0 | 52.929 | 52.422 | 32.262 | 32.763 | 37.275 | 23.783 | 6.659 | 2 | 0 | 56.114 | 55.382 | 40.282 | 21.687 | 0 | 0 | 53.937 | 29.371 | [5 empty] | 0 | 20.517 | 21 | 4.6573 | 4.3518 | 2.7497 | 2.5 | 1.8518 | 39.761
01/28/10 | 23:29 | 1 | 14.857 | 0 | 3 | 0 | 53.134 | 52.56 | 32.238 | 32.48 | 37.485 | 23.854 | 6.76 | 2 | 0 | 56.068 | 55.426 | 40.305 | 21.687 | 0 | 0 | 53.981 | 29.371 | [5 empty] | 0 | 20.159 | 22 | 4.6279 | 4.3238 | 2.7485 | 2.5 | 1.8238 | 39.4096
01/28/10 | 23:30 | 0 | 14.882 | 0 | 3 | 0 | 52.973 | 52.768 | 32.74 | 32.456 | 38.38 | 23.783 | 6.659 | 1 | 0 | 56.114 | 55.382 | 40.305 | 21.807 | 0 | 0 | 53.96 | 29.396 | [5 empty] | 0 | 19.133 | 23 | 4.6588 | 4.3532 | 2.7498 | 2.5 | 1.8532 | 39.7783
01/28/10 | 23:31 | 0 | 14.882 | 0 | 3 | 0 | 53.157 | 52.768 | 33.326 | 32.998 | 38.825 | 23.759 | 6.76 | 2 | 0 | 56.047 | 55.358 | 40.26 | 21.856 | 0 | 0 | 53.981 | 29.396 | [5 empty] | 14.852 | 18.432 | 0 | 4.6296 | 4.3255 | 2.7486 | 2.5 | 1.8255 | 39.4306
01/28/10 | 23:32 | 0 | 14.852 | 0 | 3 | 1 | 52.784 | 52.854 | 33.885 | 33.651 | 39.643 | 23.803 | 6.654 | 2 | 0 | 56.086 | 55.377 | 40.253 | 21.657 | 0 | 0 | 53.953 | 29.342 | [5 empty] | 0 | 17.997 | 1 | 4.6055 | 4.3025 | 2.8563 | 2.6087 | 1.6938 | 36.7785
01/28/10 | 23:33 | 1 | 14.852 | 0 | 3 | 0 | 52.693 | 52.602 | 34.732 | 34.261 | 40.325 | 23.803 | 6.754 | 1 | 0 | 56.086 | 55.377 | 40.277 | 21.777 | 0 | 0 | 53.886 | 29.342 | [5 empty] | 0 | 17.282 | 2 | 4.6206 | 4.3169 | 2.8569 | 2.6087 | 1.7082 | 36.9695
01/28/10 | 23:34 | 0 | 14.93 | 0 | 3 | 0 | 53.157 | 52.56 | 35.842 | 35.16 | 40.494 | 23.854 | 6.837 | 2 | 0 | 56.161 | 55.382 | 40.353 | 21.807 | 0 | 0 | 53.96 | 29.396 | [5 empty] | 0 | 17.195 | 3 | 4.6588 | 4.3532 | 2.8585 | 2.6087 | 1.7445 | 37.4451
01/28/10 | 23:35 | 0 | 14.907 | 0 | 3 | 0 | 53.5 | 52.95 | 36.641 | 36.218 | 41.341 | 23.854 | 6.785 | 1 | 0 | 56.161 | 55.382 | 40.401 | 21.88 | 0 | 0 | 53.96 | 29.371 | [5 empty] | 14.877 | 17.41 | 4 | 4.6369 | 4.3324 | 2.8576 | 2.6087 | 1.7237 | 37.1738
01/28/10 | 23:36 | 0 | 14.877 | 0 | 3 | 0 | 54.252 | 53.267 | 37.129 | 37.057 | 42.652 | 23.849 | 6.654 | 2 | 0 | 56.133 | 55.354 | 40.372 | 21.731 | 0 | 0 | 53.953 | 29.366 | [5 empty] | 0 | 17.702 | 5 | 4.6279 | 4.3238 | 2.8572 | 2.6087 | 1.7151 | 37.0609
01/28/10 | 23:37 | 1 | 14.877 | 0 | 3 | 0 | 55.008 | 53.977 | 37.504 | 37.598 | 43.614 | 23.898 | 6.729 | 1 | 0 | 56.133 | 55.354 | 40.394 | 21.875 | 0 | 0 | 53.953 | 29.391 | [5 empty] | 0 | 17.536 | 6 | 4.6055 | 4.3025 | 2.8563 | 2.6087 | 1.6938 | 36.7785
01/28/10 | 23:38 | 0 | 14.93 | 0 | 3 | 0 | 55.587 | 54.693 | 37.65 | 37.885 | 44.183 | 23.903 | 6.76 | 1 | 0 | 56.184 | 55.358 | 40.518 | 21.905 | 0 | 0 | 53.96 | 29.445 | [5 empty] | 0 | 6.436 | 7 | 4.6331 | 4.3288 | 2.8574 | 2.6087 | 1.7201 | 37.1265
01/28/10 | 23:39 | 0 | 14.907 | 0 | 3 | 0 | 55.61 | 55.244 | 37.768 | 38.074 | 37.933 | 23.952 | 6.837 | 2 | 0 | 56.252 | 55.361 | 40.566 | 22 | 0 | 0 | 53.984 | 29.518 | [5 empty] | 0 | 2.397 | 8 | 4.6258 | 4.3219 | 2.8571 | 2.6087 | 1.7132 | 37.0353
01/28/10 | 23:40 | 0 | 14.887 | 0 | 2 | 0 | 44.61 | 55.046 | 37.916 | 38.174 | 28.68 | 24.006 | 6.742 | 1 | 0 | 56.168 | 55.389 | 40.571 | 21.885 | 0 | 0 | 53.921 | 29.452 | [5 empty] | 0 | 1.058 | 9 | 4.6701 | 4.364 | 2.8589 | 2.6087 | 1.7553 | 37.5852
01/28/10 | 23:41 | 0 | 14.887 | 0 | 3 | 0 | 40.571 | 45.184 | 37.823 | 38.174 | 24.246 | 23.957 | 6.767 | 0 | 0 | 56.236 | 55.342 | 40.643 | 21.814 | 0 | 0 | 53.944 | 29.499 | [5 empty] | 0 | 0.541 | 10 | 4.6558 | 4.3504 | 2.8584 | 2.6087 | 1.7417 | 37.4091
01/28/10 | 23:42 | 0 | 14.862 | 0 | 3 | 0 | 39.349 | 40.925 | 37.964 | 38.291 | 23.163 | 24.006 | 6.615 | 0 | 0 | 56.213 | 55.342 | 40.619 | 21.814 | 0 | 0 | 53.921 | 29.474 | [5 empty] | 0 | 0.283 | 11 | 4.6407 | 4.336 | 2.8577 | 2.6087 | 1.7273 | 37.221
01/28/10 | 23:43 | 0 | 14.862 | 0 | 3 | 0 | 38.856 | 39.607 | 37.916 | 38.315 | 22.898 | 23.957 | 6.664 | 0 | 0 | 56.213 | 55.342 | 40.643 | 21.814 | 0 | 0 | 53.921 | 29.474 | [5 empty] | 0 | 0.752 | 12 | 4.6258 | 4.3219 | 2.8571 | 2.6087 | 1.7132 | 37.0353
01/28/10 | 23:44 | 0 | 14.862 | 0 | 4 | 0 | 38.598 | 39.138 | 37.306 | 38.315 | 22.513 | 23.935 | 6.716 | 0 | 0 | 56.236 | 55.321 | 40.619 | 21.718 | 0 | 0 | 53.853 | 29.474 | [5 empty] | 0 | 1.576 | 13 | 4.6331 | 4.3288 | 2.8574 | 2.6087 | 1.7201 | 37.1265
01/28/10 | 23:45 | 0 | 14.862 | 0 | 3 | 0 | 38.433 | 38.808 | 36.06 | 37.681 | 22.054 | 23.957 | 6.767 | 0 | 0 | 56.213 | 55.298 | 40.619 | 21.839 | 0 | 0 | 53.83 | 29.474 | [5 empty] | 0 | 1.408 | 14 | 4.6625 | 4.3568 | 2.8586 | 2.6087 | 1.7481 | 37.4919
01/28/10 | 23:46 | 0 | 14.862 | 0 | 3 | 0 | 37.846 | 38.574 | 34.955 | 36.27 | 21.574 | 23.935 | 6.742 | 1 | 0 | 56.168 | 55.274 | 40.595 | 21.885 | 0 | 0 | 53.806 | 29.452 | [5 empty] | 0 | 0.964 | 15 | 4.6625 | 4.3568 | 2.8586 | 2.6087 | 1.7481 | 37.4919
01/28/10 | 23:47 | 0 | 14.862 | 0 | 3 | 0 | 36.552 | 37.94 | 34.321 | 35.144 | 20.512 | 23.886 | 6.641 | 0 | 0 | 56.121 | 55.228 | 40.547 | 21.741 | 0 | 0 | 53.783 | 29.452 | [5 empty] | 0 | 0.706 | 16 | 4.6483 | 4.3432 | 2.8581 | 2.6087 | 1.7345 | 37.3152
01/28/10 | 23:48 | 0 | 14.862 | 0 | 3 | 0 | 35.426 | 36.67 | 33.78 | 34.462 | 19.679 | 23.861 | 6.641 | 0 | 0 | 56.1 | 55.228 | 40.571 | 21.718 | 0 | 0 | 53.759 | 29.452 | [5 empty] | 0 | 13.567 | 17 | 4.6649 | 4.359 | 2.8587 | 2.6087 | 1.7503 | 37.5207
01/28/10 | 23:49 | 0 | 14.862 | 0 | 3 | 0 | 34.627 | 35.519 | 33.426 | 33.921 | 31.137 | 23.766 | 6.69 | 0 | 0 | 56.1 | 55.228 | 40.547 | 21.669 | 0 | 0 | 53.759 | 29.452 | [5 empty] | 14.839 | 18.756 | 18 | 4.6258 | 4.3219 | 2.8571 | 2.6087 | 1.7132 | 37.0353
01/28/10 | 23:50 | 0 | 14.832 | 0 | 3 | 0 | 47.105 | 34.833 | 32.905 | 33.538 | 36.641 | 23.687 | 6.633 | 0 | 0 | 56.026 | 55.176 | 40.473 | 21.544 | 0 | 0 | 53.755 | 29.398 | [5 empty] | 0 | 19.867 | 19 | 4.604 | 4.3011 | 2.8563 | 2.6087 | 1.6924 | 36.7601
01/28/10 | 23:51 | 1 | 14.839 | 0 | 4 | 0 | 51.948 | 46.79 | 32.439 | 33.192 | 36.624 | 23.741 | 6.767 | 1 | 0 | 56.007 | 55.183 | 40.454 | 21.741 | 0 | 0 | 53.783 | 29.428 | [5 empty] | 0 | 20.782 | 20 | 4.6192 | 4.3155 | 2.8569 | 2.6087 | 1.7068 | 36.9512
01/28/10 | 23:52 | 0 | 14.862 | 0 | 3 | 0 | 52.59 | 51.491 | 32.076 | 32.723 | 36.67 | 23.717 | 6.842 | 1 | 0 | 55.963 | 55.137 | 40.384 | 21.669 | 0 | 0 | 53.759 | 29.452 | [5 empty] | 14.887 | 20.795 | 21 | 4.6483 | 4.3432 | 2.8581 | 2.6087 | 1.7345 | 37.3152
01/28/10 | 23:53 | 0 | 14.862 | 0 | 3 | 0 | 52.98 | 52.2 | 31.789 | 32.198 | 36.717 | 23.646 | 6.79 | 2 | 0 | 55.963 | 55.113 | 40.43 | 21.669 | 0 | 0 | 53.783 | 29.428 | [5 empty] | 0 | 20.47 | 22 | 4.6422 | 4.3374 | 2.8578 | 2.6087 | 1.7287 | 37.2391
01/28/10 | 23:54 | 1 | 14.887 | 0 | 3 | 0 | 52.728 | 52.59 | 31.86 | 31.933 | 37.141 | 23.621 | 6.69 | 2 | 0 | 55.963 | 55.137 | 40.43 | 21.694 | 0 | 0 | 53.759 | 29.452 | [5 empty] | 0 | 20.191 | 0 | 4.6774 | 4.3709 | 2.8592 | 2.6087 | 1.7622 | 37.6747
01/28/10 | 23:55 | 0 | 14.857 | 1 | 3 | 1 | 52.494 | 52.471 | 32.336 | 32.024 | 37.746 | 23.567 | 6.711 | 1 | 0 | 55.911 | 55.109 | 40.401 | 21.736 | 0 | 0 | 53.778 | 29.445 | [5 empty] | 14.862 | 19.534 | 1 | 4.6407 | 4.336 | 10.2491 | 10 | -5.664 | -122.0503
01/28/10 | 23:56 | 0 | 14.862 | 0 | 3 | 0 | 52.842 | 52.27 | 32.888 | 32.651 | 38.621 | 23.572 | 6.59 | 2 | 0 | 55.916 | 55.113 | 40.408 | 21.669 | 0 | 0 | 53.806 | 29.474 | [5 empty] | 0 | 18.694 | 2 | 4.6716 | 4.3654 | 10.2503 | 10 | -5.6346 | -120.6158
01/28/10 | 23:57 | 1 | 14.862 | 0 | 3 | 0 | 52.821 | 52.613 | 33.591 | 33.287 | 39.397 | 23.597 | 6.716 | 2 | 0 | 55.939 | 55.113 | 40.408 | 21.718 | 0 | 0 | 53.806 | 29.499 | [5 empty] | 0 | 0 | 3 | 6.5964 | 6.195 | 10.2494 | 10 | -3.805 | -57.683
01/28/10 | 23:58 | 0 | 14.857 | 0 | 3 | 0 | 52.632 | 52.632 | 34.337 | 33.938 | 39.932 | 23.543 | 6.61 | 1 | 0 | 55.956 | 55.109 | 40.401 | 21.736 | 0 | 0 | 53.778 | 29.469 | [5 empty] | 4363.1765 | 13.6875 | 4 | 4.8011 | 4.4885 | 10.3283 | 10 | -5.5115 | -114.7954
01/28/10 | 23:59 | 0 | 14.857 | 0 | 3 | 0 | 52.77 | 52.448 | 35.325 | 34.761 | 40.779 | 23.616 | 6.685 | 2 | 0 | 55.897 | 55.027 | 40.341 | 21.677 | 0 | 0 | 53.773 | 29.415 | [5 empty] | 0 | 0 | 5 | 6.5964 | 6.195 | 10.2556 | 10 | -3.805 | -57.683
01/29/10 | 0:00 | 0 | 14.804 | 0 | 3 | 0 | 53.062 | 52.466 | 36.213 | 35.768 | 41.312 | 23.562 | 6.809 | 1 | 0 | 55.951 | 55.081 | 40.396 | 21.755 | 0 | 0 | 53.727 | 29.44
[29 empty] | #REF! | #VALUE! | 0 | #VALUE! | #VALUE! | 10.3283 | 10 | #VALUE! | #VALUE!
01/28/10 | 1440 | 289 | 15.0975 | 0.34 | 4547 | 81 | 51.3378 |  |  | 37.6502 | 37.6951 | 24.9322 | 6.165 | 1548 | 1 |  |  |  | 22.1017 | 7 | 0 |  |  | 3.934 | 5:14 | 9.213 | 13:01 | 5.279 | #REF!
|  | 1 | [18 empty] | 0 | [10 empty] | #VALUE! | #VALUE! |  | 82 | #VALUE! | #VALUE!