## Therm118
Windmill Logger - THERMAL2.IMS
File opened at 00:01:00 Sat 06 Mar 2010
File closed at 00:01:00 Sun 07 Mar 2010
Date | Time | Boiler_Gas | Gas_MeterT | Boiler_Elec | Boiler_Flow | Boiler_Heat | Boiler_FlowT | Rads_In | Rads_Out | Boiler_Retur | Flue_Gas | Kitchen | Outside | Rain_Gauge | DHW_Coil_Hea | DHW_Coil_In | DHW_Cylinder | DHW_Coil_Out | DHW_Ambient | DHW_Flow | DHW_Heat | DHW_Out | DHW_In | OT min | t OT min | OT max | t OT max | T swing | Wtd._Meter_T | Delta T | Time Interval | T.H. Plus | W.H.L + | Total Heat | Water Ht. | Gain + | Gain + %
Days | Secs | cubic_feet | Celsius | kWh | litres | kWh | Celsius | Celsius | Celsius | Celsius | Celsius | Celsius | Celsius | events | kWh | Celsius | Celsius | Celsius | Celsius | litres | kWh | Celsius | Celsius | Celsius | hh:mm:ss | Celsius | hh:mm:ss | Kelvin | Celsius |  | Minutes | kW | kW | kW | kW | kW | %
2010-06-03 | 0:01 | 0 | 15.837 | 0 | 3 | 0 | 57.523 | 56.761 | 38.748 | 38.679 | 44.365 | 24.21 | 4.348 | 2 | 0 | 61.537 | 61.827 | 50.812 | 21.777 | 0 | 0 | 52.165 | 36.282 | [5 empty] | 0 | 18.844 | 0 | 5.3303 | 4.9915 | 0.27699 | 0 | 4.9915 | 93.6441
2010-06-03 | 0:02 | 0 | 15.782 | 0 | 3 | 0 | 57.943 | 57.204 | 38.837 | 38.791 | 44.453 | 24.276 | 4.318 | 1 | 0 | 61.464 | 61.823 | 50.669 | 21.723 | 0 | 0 | 52.114 | 36.182 | [5 empty] | 0 | 19.152 | 1 | 5.339 | 4.9998 | 3.4352 | 3.1579 | 1.8419 | 34.4987
2010-06-03 | 0:03 | 0 | 15.812 | 0 | 3 | 0 | 58.486 | 57.635 | 38.961 | 38.913 | 44.224 | 24.33 | 4.323 | 1 | 0 | 61.469 | 61.85 | 50.716 | 21.915 | 0 | 0 | 52.091 | 36.112 | [5 empty] | 0 | 19.573 | 2 | 5.3375 | 4.9984 | 3.4352 | 3.1579 | 1.8405 | 34.4821
2010-06-03 | 0:04 | 1 | 15.837 | 0 | 2 | 0 | 58.959 | 58.105 | 39.078 | 38.983 | 44.505 | 24.281 | 4.372 | 2 | 0 | 61.492 | 61.827 | 50.812 | 21.873 | 0 | 0 | 52.119 | 36.069 | [5 empty] | 15.837 | 19.976 | 3 | 5.3233 | 4.9848 | 3.4346 | 3.1579 | 1.8269 | 34.3198
2010-06-03 | 0:05 | 0 | 15.782 | 0 | 3 | 0 | 59.29 | 58.571 | 39.095 | 39.074 | 42.339 | 24.3 | 4.318 | 1 | 0 | 61.419 | 61.823 | 50.716 | 21.939 | 0 | 0 | 52.091 | 35.993 | [5 empty] | 0 | 20.216 | 4 | 5.339 | 4.9998 | 3.4352 | 3.1579 | 1.8419 | 34.4987
2010-06-03 | 0:06 | 0 | 15.812 | 0 | 3 | 0 | 49.047 | 58.936 | 39.148 | 39.196 | 29.533 | 24.379 | 4.297 | 1 | 0 | 61.469 | 61.85 | 50.744 | 21.944 | 0 | 0 | 52.119 | 35.952 | [5 empty] | 0 | 9.851 | 5 | 5.3451 | 5.0056 | 3.4355 | 3.1579 | 1.8477 | 34.5679
2010-06-03 | 0:07 | 0 | 15.837 | 0 | 2 | 0 | 42.908 | 52.074 | 39.289 | 39.172 | 22.981 | 24.354 | 4.271 | 0 | 0 | 61.446 | 61.804 | 50.767 | 21.897 | 0 | 0 | 52.119 | 35.904 | [5 empty] | 0 | 3.736 | 6 | 5.3527 | 5.0128 | 3.4358 | 3.1579 | 1.8549 | 34.6535
2010-06-03 | 0:08 | 0 | 15.807 | 0 | 3 | 0 | 40.975 | 44.243 | 39.377 | 39.191 | 19.98 | 24.372 | 4.292 | 1 | 0 | 61.419 | 61.756 | 50.76 | 21.915 | 0 | 0 | 52.067 | 35.806 | [5 empty] | 0 | 1.784 | 7 | 5.3466 | 5.007 | 3.4355 | 3.1579 | 1.8491 | 34.5844
2010-06-03 | 0:09 | 0 | 15.782 | 0 | 2 | 0 | 40.224 | 41.753 | 39.284 | 39.284 | 17.808 | 24.396 | 4.24 | 0 | 0 | 61.396 | 61.8 | 50.739 | 21.915 | 0 | 0 | 52.067 | 35.734 | [5 empty] | 0 | 0.94 | 8 | 5.3617 | 5.0214 | 3.4362 | 3.1579 | 1.8635 | 34.7552
2010-06-03 | 0:10 | 0 | 15.782 | 0 | 3 | 0 | 39.873 | 40.834 | 39.212 | 39.308 | 16.227 | 24.372 | 4.341 | 0 | 0 | 61.396 | 61.777 | 50.739 | 21.89 | 0 | 0 | 52.023 | 35.665 | [5 empty] | 0 | 0.565 | 9 | 5.3323 | 4.9934 | 3.435 | 3.1579 | 1.8355 | 34.4226
2010-06-03 | 0:11 | 0 | 15.787 | 0 | 2 | 0 | 39.712 | 40.394 | 39.078 | 39.313 | 15.689 | 24.401 | 4.372 | 0 | 0 | 61.38 | 61.804 | 50.674 | 21.848 | 0 | 0 | 52.051 | 35.646 | [5 empty] | 0 | 0.399 | 10 | 5.3233 | 4.9848 | 3.4346 | 3.1579 | 1.8269 | 34.3198
2010-06-03 | 0:12 | 0 | 15.757 | 0 | 3 | 0 | 39.495 | 40.014 | 38.626 | 39.167 | 15.832 | 24.396 | 4.341 | 0 | 0 | 61.375 | 61.777 | 50.693 | 21.748 | 0 | 0 | 52.023 | 35.572 | [5 empty] | 0 | 0.328 | 11 | 5.3323 | 4.9934 | 3.435 | 3.1579 | 1.8355 | 34.4226
2010-06-03 | 0:13 | 0 | 15.787 | 0 | 2 | 0 | 39.361 | 39.887 | 38.148 | 38.877 | 15.038 | 24.389 | 4.258 | 0 | 0 | 61.321 | 61.77 | 50.73 | 21.812 | 0 | 0 | 52.084 | 35.517 | [5 empty] | 0 | 0.484 | 12 | 5.3565 | 5.0164 | 3.436 | 3.1579 | 1.8585 | 34.6962
2010-06-03 | 0:14 | 0 | 15.822 | 0 | 3 | 0 | 38.992 | 39.602 | 37.722 | 38.287 | 14.91 | 24.315 | 4.281 | 0 | 0 | 61.273 | 61.699 | 50.613 | 21.76 | 0 | 0 | 51.988 | 35.443 | [5 empty] | 0 | 0.705 | 13 | 5.3498 | 5.01 | 3.4357 | 3.1579 | 1.8521 | 34.6206
2010-06-03 | 0:15 | 0 | 15.797 | 0 | 2 | 0 | 38.497 | 39.275 | 37.253 | 37.77 | 31.83 | 24.217 | 4.307 | 1 | 0 | 61.161 | 61.633 | 50.543 | 21.785 | 0 | 0 | 51.988 | 35.397 | [5 empty] | 0 | 0.727 | 14 | 5.3422 | 5.0028 | 3.4354 | 3.1579 | 1.8449 | 34.535
2010-06-03 | 0:16 | 0 | 15.805 | 0 | 3 | 0 | 52.408 | 38.858 | 36.93 | 37.402 | 37.543 | 24.202 | 4.24 | 0 | 0 | 61.213 | 61.706 | 50.644 | 21.767 | 0 | 0 | 51.995 | 35.332 | [5 empty] | 0 | 15.006 | 15 | 5.3617 | 5.0214 | 3.4362 | 3.1579 | 1.8635 | 34.7552
2010-06-03 | 0:17 | 1 | 15.83 | 0 | 2 | 0 | 56.282 | 48.006 | 36.603 | 37.026 | 37.942 | 24.178 | 4.263 | 0 | 0 | 61.168 | 61.683 | 50.553 | 21.841 | 0 | 0 | 51.951 | 35.239 | [5 empty] | 15.83 | 19.256 | 16 | 5.355 | 5.015 | 3.4359 | 3.1579 | 1.8571 | 34.6798
2010-06-03 | 0:18 | 0 | 15.822 | 0 | 3 | 0 | 57.149 | 55.085 | 36.172 | 36.617 | 38.098 | 24.121 | 4.281 | 2 | 0 | 61.117 | 61.654 | 50.59 | 21.88 | 0 | 0 | 51.944 | 35.208 | [5 empty] | 0 | 20.532 | 17 | 5.3498 | 5.01 | 3.4357 | 3.1579 | 1.8521 | 34.6206
2010-06-03 | 0:19 | 0 | 15.822 | 0 | 2 | 1 | 57.53 | 56.318 | 35.983 | 36.218 | 38.452 | 24.072 | 4.281 | 1 | 0 | 61.095 | 61.633 | 50.567 | 22.025 | 0 | 0 | 51.951 | 35.191 | [5 empty] | 0 | 21.312 | 18 | 5.3498 | 5.01 | 3.4357 | 3.1579 | 1.8521 | 34.6206
2010-06-03 | 0:20 | 0 | 15.855 | 0 | 3 | 0 | 57.941 | 56.841 | 35.873 | 35.921 | 38.387 | 24.058 | 4.341 | 2 | 0 | 61.101 | 61.64 | 50.553 | 22.081 | 0 | 0 | 51.904 | 35.167 | [5 empty] | 0 | 22.02 | 0 | 5.3323 | 4.9934 | 3.435 | 3.1579 | 1.8355 | 34.4226
2010-06-03 | 0:21 | 1 | 15.83 | 0 | 2 | 0 | 58.096 | 57.425 | 35.756 | 35.78 | 39.069 | 24.104 | 4.467 | 1 | 0 | 61.079 | 61.64 | 50.597 | 21.937 | 0 | 0 | 51.951 | 35.146 | [5 empty] | 15.83 | 22.316 | 1 | 5.2956 | 4.9585 | 2.7756 | 2.5 | 2.4585 | 46.4259
2010-06-03 | 0:22 | 0 | 15.797 | 0 | 3 | 0 | 58.247 | 57.53 | 35.631 | 35.631 | 38.827 | 24.072 | 4.433 | 1 | 0 | 61.072 | 61.588 | 50.567 | 21.978 | 0 | 0 | 51.897 | 35.115 | [5 empty] | 0 | 22.616 | 2 | 5.3055 | 4.9679 | 2.776 | 2.5 | 2.4679 | 46.5166
2010-06-03 | 0:23 | 0 | 15.797 | 0 | 2 | 0 | 58.135 | 57.843 | 35.725 | 35.56 | 39.275 | 24.072 | 4.333 | 2 | 0 | 61.049 | 61.542 | 50.476 | 21.809 | 0 | 0 | 51.829 | 35.019 | [5 empty] | 0 | 22.575 | 3 | 5.3346 | 4.9956 | 2.7772 | 2.5 | 2.4956 | 46.7816
2010-06-03 | 0:24 | 0 | 15.797 | 0 | 2 | 0 | 58.066 | 57.799 | 35.749 | 35.584 | 39.509 | 24.121 | 4.359 | 1 | 0 | 61.072 | 61.588 | 50.59 | 21.834 | 0 | 0 | 51.874 | 35.019 | [5 empty] | 0 | 22.482 | 4 | 5.3271 | 4.9884 | 2.7769 | 2.5 | 2.4884 | 46.713
2010-06-03 | 0:25 | 1 | 15.83 | 0 | 3 | 0 | 58.231 | 57.783 | 35.945 | 35.687 | 39.585 | 24.153 | 4.441 | 2 | 0 | 61.124 | 61.663 | 50.597 | 22.035 | 0 | 0 | 51.927 | 35.005 | [5 empty] | 15.83 | 22.544 | 5 | 5.3032 | 4.9657 | 2.7759 | 2.5 | 2.4657 | 46.4953
2010-06-03 | 0:26 | 0 | 15.83 | 0 | 2 | 0 | 58.276 | 57.872 | 36.249 | 35.78 | 39.939 | 24.104 | 4.467 | 1 | 0 | 61.124 | 61.64 | 50.62 | 21.817 | 0 | 0 | 51.904 | 34.957 | [5 empty] | 0 | 22.496 | 6 | 5.2956 | 4.9585 | 2.7756 | 2.5 | 2.4585 | 46.4259
2010-06-03 | 0:27 | 0 | 15.797 | 0 | 3 | 0 | 58.539 | 57.934 | 36.713 | 36.007 | 40.473 | 24.121 | 4.433 | 1 | 0 | 61.095 | 61.61 | 50.567 | 21.88 | 0 | 0 | 51.874 | 34.878 | [5 empty] | 0 | 22.532 | 7 | 5.3055 | 4.9679 | 2.776 | 2.5 | 2.4679 | 46.5166
2010-06-03 | 0:28 | 0 | 15.772 | 0 | 2 | 0 | 58.651 | 58.18 | 37.323 | 36.524 | 40.356 | 24.17 | 4.307 | 2 | 0 | 61.095 | 61.633 | 50.543 | 21.905 | 0 | 0 | 51.874 | 34.809 | [5 empty] | 0 | 22.127 | 8 | 5.3422 | 5.0028 | 2.7775 | 2.5 | 2.5028 | 46.85
2010-06-03 | 0:29 | 1 | 15.797 | 0 | 2 | 0 | 59.098 | 58.269 | 37.957 | 37.158 | 41.882 | 24.266 | 4.382 | 2 | 0 | 61.161 | 61.61 | 50.59 | 21.905 | 0 | 0 | 51.85 | 34.809 | [5 empty] | 15.797 | 21.94 | 9 | 5.3204 | 4.9821 | 2.7766 | 2.5 | 2.4821 | 46.6521
2010-06-03 | 0:30 | 0 | 15.797 | 0 | 3 | 0 | 55.865 | 58.628 | 38.428 | 37.839 | 29.832 | 24.291 | 4.382 | 1 | 0 | 61.161 | 61.633 | 50.59 | 21.978 | 0 | 0 | 51.85 | 34.785 | [5 empty] | 0 | 18.026 | 10 | 5.3204 | 4.9821 | 2.7766 | 2.5 | 2.4821 | 46.6521
2010-06-03 | 0:31 | 0 | 15.797 | 1 | 2 | 0 | 44.255 | 58.18 | 38.779 | 38.334 | 22.412 | 24.266 | 4.333 | 0 | 0 | 61.161 | 61.61 | 50.59 | 21.905 | 0 | 0 | 51.897 | 34.761 | [5 empty] | 0 | 5.921 | 11 | 5.3346 | 4.9956 | 2.7772 | 2.5 | 2.4956 | 46.7816
2010-06-03 | 0:32 | 0 | 15.797 | 0 | 3 | 0 | 40.894 | 47.264 | 39.109 | 38.71 | 18.786 | 24.34 | 4.382 | 1 | 0 | 61.138 | 61.61 | 50.613 | 21.88 | 0 | 0 | 51.874 | 34.715 | [5 empty] | 0 | 2.184 | 12 | 5.3204 | 4.9821 | 2.7766 | 2.5 | 2.4821 | 46.6521
2010-06-03 | 0:33 | 0 | 15.822 | 0 | 2 | 0 | 39.932 | 42.116 | 39.145 | 38.956 | 17.218 | 24.303 | 4.294 | 0 | 0 | 61.152 | 61.601 | 50.581 | 21.991 | 0 | 0 | 51.841 | 34.703 | [5 empty] | 0 | 0.976 | 13 | 5.346 | 5.0064 | 2.7776 | 2.5 | 2.5064 | 46.8842
2010-06-03 | 0:34 | 0 | 15.837 | 0 | 2 | 0 | 39.643 | 40.676 | 38.983 | 39.124 | 15.837 | 24.425 | 4.271 | 0 | 0 | 61.177 | 61.649 | 50.606 | 21.944 | 0 | 0 | 51.867 | 34.73 | [5 empty] | 0 | 0.519 | 14 | 5.3527 | 5.0128 | 2.7779 | 2.5 | 2.5128 | 46.9444
2010-06-03 | 0:35 | 0 | 15.812 | 0 | 3 | 0 | 39.478 | 40.183 | 38.842 | 39.031 | 14.678 | 24.379 | 4.271 | 0 | 0 | 61.154 | 61.626 | 50.63 | 21.993 | 0 | 0 | 51.867 | 34.66 | [5 empty] | 0 | 0.447 | 15 | 5.3527 | 5.0128 | 2.7779 | 2.5 | 2.5128 | 46.9444
2010-06-03 | 0:36 | 0 | 15.812 | 0 | 3 | 0 | 39.313 | 39.877 | 38.301 | 38.796 | 15.518 | 24.354 | 4.245 | 0 | 0 | 61.154 | 61.603 | 50.606 | 21.993 | 0 | 0 | 51.843 | 34.636 | [5 empty] | 0 | 0.517 | 16 | 5.3603 | 5.02 | 2.7782 | 2.5 | 2.52 | 47.0124
2010-06-03 | 0:37 | 0 | 15.812 | 0 | 2 | 0 | 39.031 | 39.664 | 37.574 | 38.349 | 14.06 | 24.379 | 4.196 | 0 | 0 | 61.111 | 61.581 | 50.583 | 21.848 | 0 | 0 | 51.843 | 34.565 | [5 empty] | 0 | 0.682 | 17 | 5.3745 | 5.0335 | 2.7788 | 2.5 | 2.5335 | 47.1399
2010-06-03 | 0:38 | 0 | 15.787 | 0 | 3 | 0 | 38.562 | 39.337 | 36.703 | 37.598 | 13.987 | 24.281 | 4.171 | 0 | 0 | 61.065 | 61.603 | 50.56 | 21.92 | 0 | 0 | 51.843 | 34.541 | [5 empty] | 0 | 0.964 | 18 | 5.3818 | 5.0405 | 2.7791 | 2.5 | 2.5405 | 47.2047
2010-06-03 | 0:39 | 0 | 15.787 | 0 | 3 | 0 | 37.832 | 38.913 | 36 | 36.751 | 13.567 | 24.281 | 4.171 | 0 | 0 | 61.042 | 61.558 | 50.515 | 21.824 | 0 | 0 | 51.799 | 34.471 | [5 empty] | 0 | 1.081 | 19 | 5.3818 | 5.0405 | 2.7791 | 2.5 | 2.5405 | 47.2047
2010-06-03 | 0:40 | 0 | 15.812 | 0 | 3 | 0 | 38.703 | 38.184 | 35.505 | 36 | 36.304 | 24.185 | 4.271 | 0 | 0 | 61.022 | 61.514 | 50.492 | 21.873 | 0 | 0 | 51.822 | 34.519 | [5 empty] | 0 | 2.703 | 20 | 5.3527 | 5.0128 | 2.7779 | 2.5 | 2.5128 | 46.9444
2010-06-03 | 0:41 | 0 | 15.812 | 0 | 2 | 0 | 53.381 | 38.631 | 35.06 | 35.459 | 36.562 | 24.136 | 4.222 | 1 | 0 | 60.976 | 61.492 | 50.445 | 21.92 | 0 | 0 | 51.776 | 34.495 | [5 empty] | 0 | 17.922 | 21 | 5.367 | 5.0264 | 2.7785 | 2.5 | 2.5264 | 47.0723
2010-06-03 | 0:42 | 0 | 15.807 | 0 | 3 | 0 | 55.897 | 52.046 | 34.491 | 34.983 | 36.863 | 24.011 | 4.14 | 1 | 0 | 60.926 | 61.464 | 50.441 | 21.843 | 0 | 0 | 51.771 | 34.443 | [5 empty] | 0 | 20.914 | 22 | 5.3908 | 5.049 | 2.7794 | 2.5 | 2.549 | 47.2849
2010-06-03 | 0:43 | 1 | 15.812 | 0 | 3 | 1 | 56.515 | 55.307 | 34.12 | 34.519 | 36.868 | 24.09 | 4.222 | 2 | 0 | 60.93 | 61.492 | 50.399 | 21.92 | 0 | 0 | 51.776 | 34.424 | [5 empty] | 15.812 | 21.996 | 23 | 5.367 | 5.0264 | 2.7785 | 2.5 | 2.5264 | 47.0723
2010-06-03 | 0:44 | 0 | 15.812 | 0 | 3 | 0 | 56.492 | 55.995 | 33.837 | 34.096 | 37.103 | 24.065 | 4.323 | 1 | 0 | 60.887 | 61.469 | 50.399 | 21.944 | 0 | 0 | 51.752 | 34.378 | [5 empty] | 0 | 22.396 | 0 | 5.3375 | 4.9984 | 2.7773 | 2.5 | 2.4984 | 46.8079
2010-06-03 | 0:45 | 0 | 15.807 | 0 | 2 | 0 | 56.058 | 56.105 | 33.596 | 33.737 | 36.863 | 23.94 | 4.341 | 2 | 0 | 60.837 | 61.419 | 50.417 | 21.748 | 0 | 0 | 51.724 | 34.325 | [5 empty] | 0 | 22.321 | 1 | 5.3323 | 4.9934 | 5.2771 | 5 | -0.0065888 | -0.12356
2010-06-03 | 0:46 | 1 | 15.812 | 0 | 3 | 0 | 56.063 | 55.811 | 33.555 | 33.531 | 37.339 | 24.09 | 4.245 | 1 | 0 | 60.818 | 61.469 | 50.422 | 21.777 | 0 | 0 | 51.752 | 34.306 | [5 empty] | 15.812 | 22.532 | 2 | 5.3603 | 5.02 | 5.2782 | 5 | 0.019984 | 0.37282
2010-06-03 | 0:47 | 0 | 15.812 | 0 | 3 | 0 | 56.086 | 55.834 | 33.625 | 33.483 | 37.55 | 24.04 | 4.245 | 2 | 0 | 60.864 | 61.469 | 50.378 | 21.704 | 0 | 0 | 51.752 | 34.213 | [5 empty] | 0 | 22.603 | 3 | 5.3603 | 5.02 | 5.2782 | 5 | 0.019984 | 0.37282
2010-06-03 | 0:48 | 0 | 15.863 | 0 | 3 | 0 | 56.133 | 55.925 | 33.72 | 33.483 | 37.973 | 24.114 | 4.196 | 2 | 0 | 60.864 | 61.423 | 50.378 | 21.848 | 0 | 0 | 51.729 | 34.282 | [5 empty] | 0 | 22.65 | 4 | 5.3745 | 5.0335 | 5.2788 | 5 | 0.033547 | 0.62419
2010-06-03 | 0:49 | 0 | 15.863 | 0 | 2 | 0 | 55.949 | 55.925 | 33.837 | 33.579 | 38.256 | 24.161 | 4.222 | 1 | 0 | 60.887 | 61.446 | 50.399 | 21.824 | 0 | 0 | 51.729 | 34.282 | [5 empty] | 0 | 22.37 | 5 | 5.367 | 5.0264 | 5.2785 | 5 | 0.02635 | 0.49097
2010-06-03 | 0:50 | 1 | 15.837 | 0 | 3 | 0 | 56.133 | 55.881 | 33.955 | 33.672 | 38.538 | 24.136 | 4.119 | 2 | 0 | 60.864 | 61.446 | 50.422 | 21.704 | 0 | 0 | 51.729 | 34.282 | [5 empty] | 15.837 | 22.461 | 6 | 5.3969 | 5.0549 | 5.2797 | 5 | 0.054861 | 1.0165
2010-06-03 | 0:51 | 0 | 15.837 | 0 | 3 | 0 | 56.334 | 55.925 | 34.282 | 33.814 | 39.219 | 24.234 | 4.145 | 2 | 0 | 60.887 | 61.469 | 50.378 | 21.873 | 0 | 0 | 51.729 | 34.237 | [5 empty] | 0 | 22.52 | 7 | 5.3894 | 5.0477 | 5.2794 | 5 | 0.047664 | 0.88441
2010-06-03 | 0:52 | 0 | 15.837 | 0 | 3 | 0 | 56.177 | 56.154 | 34.682 | 34.072 | 39.829 | 24.259 | 4.196 | 1 | 0 | 60.887 | 61.446 | 50.399 | 21.824 | 0 | 0 | 51.706 | 34.213 | [5 empty] | 0 | 22.105 | 8 | 5.3745 | 5.0335 | 5.2788 | 5 | 0.033547 | 0.62419
2010-06-03 | 0:53 | 1 | 15.837 | 0 | 3 | 0 | 56.2 | 56.11 | 35.222 | 34.589 | 40.018 | 24.259 | 4.171 | 2 | 0 | 60.864 | 61.469 | 50.354 | 21.777 | 0 | 0 | 51.729 | 34.189 | [5 empty] | 15.837 | 21.611 | 9 | 5.3818 | 5.0405 | 5.2791 | 5 | 0.040467 | 0.75193
2010-06-03 | 0:54 | 0 | 15.847 | 0 | 2 | 0 | 56.232 | 56.049 | 35.727 | 35.067 | 40.614 | 24.315 | 4.23 | 1 | 0 | 60.894 | 61.455 | 50.385 | 21.785 | 0 | 0 | 51.692 | 34.151 | [5 empty] | 0 | 21.165 | 10 | 5.3646 | 5.0241 | 5.2784 | 5 | 0.024136 | 0.44991
2010-06-03 | 0:55 | 0 | 15.847 | 0 | 3 | 1 | 56.298 | 56.096 | 36.007 | 35.514 | 40.968 | 24.386 | 4.181 | 2 | 0 | 60.873 | 61.432 | 50.385 | 21.834 | 0 | 0 | 51.715 | 34.175 | [5 empty] | 0 | 20.784 | 11 | 5.3789 | 5.0377 | 5.279 | 5 | 0.037699 | 0.70087
2010-06-03 | 0:56 | 0 | 15.822 | 0 | 3 | 0 | 56.366 | 56.14 | 36.268 | 35.868 | 41.461 | 24.386 | 4.281 | 2 | 0 | 60.873 | 61.432 | 50.385 | 21.809 | 0 | 0 | 51.692 | 34.127 | [5 empty] | 0 | 20.498 | 0 | 5.3498 | 5.01 | 5.2778 | 5 | 0.010019 | 0.18728
2010-06-03 | 0:57 | 1 | 15.797 | 0 | 3 | 0 | 56.455 | 56.186 | 36.361 | 36.079 | 41.954 | 24.386 | 4.207 | 1 | 0 | 60.894 | 61.455 | 50.431 | 21.834 | 0 | 0 | 51.715 | 34.058 | [5 empty] | 15.797 | 20.376 | 1 | 5.3713 | 5.0305 | 4.5644 | 4.2857 | 0.74479 | 13.866
2010-06-03 | 0:58 | 0 | 15.767 | 0 | 3 | 0 | 56.316 | 56.27 | 36.426 | 36.143 | 41.784 | 24.43 | 4.276 | 2 | 0 | 60.846 | 61.451 | 50.336 | 21.949 | 0 | 0 | 51.687 | 34.005 | [5 empty] | 0 | 20.173 | 2 | 5.3512 | 5.0114 | 4.5636 | 4.2857 | 0.72569 | 13.5612
2010-06-03 | 0:59 | 0 | 15.822 | 0 | 3 | 0 | 56.343 | 56.232 | 36.548 | 36.289 | 42.329 | 24.484 | 4.23 | 1 | 0 | 60.873 | 61.478 | 50.408 | 21.714 | 0 | 0 | 51.692 | 34.058 | [5 empty] | 0 | 20.054 | 3 | 5.3646 | 5.0241 | 4.5641 | 4.2857 | 0.73842 | 13.7646
2010-06-03 | 1:00 | 0 | 15.792 | 0 | 3 | 0 | 56.293 | 56.181 | 36.615 | 36.308 | 42.114 | 24.479 | 4.351 | 2 | 0 | 60.846 | 61.405 | 50.403 | 21.804 | 0 | 0 | 51.643 | 34.005 | [5 empty] | 0 | 19.985 | 4 | 5.3294 | 4.9906 | 4.5627 | 4.2857 | 0.70493 | 13.2272
2010-06-03 | 1:01 | 1 | 15.817 | 0 | 2 | 0 | 56.382 | 56.159 | 36.639 | 36.378 | 42.42 | 24.455 | 4.377 | 1 | 0 | 60.866 | 61.428 | 50.403 | 21.804 | 0 | 0 | 51.643 | 34.005 | [5 empty] | 15.817 | 20.004 | 5 | 5.3218 | 4.9834 | 4.5624 | 4.2857 | 0.69773 | 13.1108
2010-06-03 | 1:02 | 0 | 15.767 | 0 | 3 | 0 | 56.382 | 56.204 | 36.732 | 36.45 | 42.372 | 24.501 | 4.302 | 2 | 0 | 60.866 | 61.405 | 50.38 | 21.853 | 0 | 0 | 51.643 | 34.029 | [5 empty] | 0 | 19.932 | 6 | 5.3437 | 5.0042 | 4.5633 | 4.2857 | 0.71849 | 13.4457
2010-06-03 | 1:03 | 0 | 15.847 | 0 | 3 | 0 | 56.524 | 56.298 | 36.808 | 36.572 | 42.212 | 24.604 | 4.408 | 1 | 0 | 60.894 | 61.432 | 50.431 | 21.858 | 0 | 0 | 51.647 | 34.058 | [5 empty] | 0 | 19.952 | 7 | 5.3128 | 4.9749 | 4.562 | 4.2857 | 0.68915 | 12.9716
2010-06-03 | 1:04 | 0 | 15.792 | 1 | 3 | 0 | 56.474 | 56.248 | 36.825 | 36.543 | 42.114 | 24.575 | 4.377 | 2 | 0 | 60.889 | 61.382 | 50.403 | 21.684 | 0 | 0 | 51.643 | 33.981 | [5 empty] | 0 | 19.931 | 8 | 5.3218 | 4.9834 | 4.5624 | 4.2857 | 0.69773 | 13.1108
2010-06-03 | 1:05 | 1 | 15.822 | 0 | 3 | 0 | 56.636 | 56.343 | 36.926 | 36.713 | 42.8 | 24.555 | 4.356 | 1 | 0 | 60.873 | 61.432 | 50.431 | 21.883 | 0 | 0 | 51.671 | 34.01 | [5 empty] | 15.822 | 19.923 | 9 | 5.3279 | 4.9893 | 4.5626 | 4.2857 | 0.70354 | 13.2048
2010-06-03 | 1:06 | 0 | 15.817 | 0 | 3 | 0 | 56.585 | 56.405 | 36.99 | 36.756 | 42.583 | 24.575 | 4.351 | 2 | 0 | 60.866 | 61.382 | 50.403 | 21.949 | 0 | 0 | 51.619 | 33.981 | [5 empty] | 0 | 19.829 | 10 | 5.3294 | 4.9906 | 4.5627 | 4.2857 | 0.70493 | 13.2272
2010-06-03 | 1:07 | 0 | 15.822 | 0 | 3 | 0 | 56.524 | 56.478 | 37.067 | 36.878 | 42.8 | 24.629 | 4.23 | 1 | 0 | 60.873 | 61.389 | 50.455 | 21.763 | 0 | 0 | 51.671 | 34.01 | [5 empty] | 0 | 19.646 | 11 | 5.3646 | 5.0241 | 4.5641 | 4.2857 | 0.73842 | 13.7646
2010-06-03 | 1:08 | 1 | 15.792 | 0 | 2 | 0 | 56.629 | 56.316 | 37.083 | 36.873 | 43.171 | 24.646 | 4.377 | 2 | 0 | 60.866 | 61.382 | 50.403 | 21.611 | 0 | 0 | 51.643 | 33.957 | [5 empty] | 15.792 | 19.756 | 12 | 5.3218 | 4.9834 | 4.5624 | 4.2857 | 0.69773 | 13.1108
2010-06-03 | 1:09 | 0 | 15.792 | 0 | 3 | 1 | 56.674 | 56.428 | 37.225 | 36.99 | 42.961 | 24.695 | 4.325 | 1 | 0 | 60.846 | 61.382 | 50.427 | 21.733 | 0 | 0 | 51.643 | 33.936 | [5 empty] | 0 | 19.684 | 13 | 5.337 | 4.9978 | 4.563 | 4.2857 | 0.71213 | 13.3433
2010-06-03 | 1:10 | 0 | 15.822 | 0 | 3 | 0 | 56.656 | 56.478 | 37.325 | 37.088 | 43.128 | 24.725 | 4.356 | 1 | 0 | 60.873 | 61.389 | 50.455 | 21.834 | 0 | 0 | 51.624 | 33.916 | [5 empty] | 0 | 19.568 | 0 | 5.3279 | 4.9893 | 4.5626 | 4.2857 | 0.70354 | 13.2048
2010-06-03 | 1:11 | 0 | 15.792 | 0 | 3 | 0 | 56.563 | 56.474 | 37.318 | 37.083 | 43.523 | 24.72 | 4.276 | 2 | 0 | 60.866 | 61.362 | 50.427 | 21.924 | 0 | 0 | 51.596 | 33.912 | [5 empty] | 0 | 19.48 | 1 | 5.3512 | 5.0114 | 4.5636 | 4.2857 | 0.72569 | 13.5612
2010-06-03 | 1:12 | 1 | 15.792 | 0 | 3 | 0 | 56.629 | 56.428 | 37.414 | 37.179 | 43.36 | 24.695 | 4.251 | 1 | 0 | 60.823 | 61.339 | 50.38 | 21.875 | 0 | 0 | 51.619 | 33.936 | [5 empty] | 15.792 | 19.45 | 2 | 5.3585 | 5.0183 | 4.5639 | 4.2857 | 0.73261 | 13.6719
2010-06-03 | 1:13 | 0 | 15.822 | 0 | 3 | 0 | 56.636 | 56.524 | 37.466 | 37.301 | 42.941 | 24.796 | 4.307 | 2 | 0 | 60.85 | 61.41 | 50.408 | 21.929 | 0 | 0 | 51.647 | 33.964 | [5 empty] | 0 | 19.335 | 3 | 5.3422 | 5.0028 | 4.5632 | 4.2857 | 0.71711 | 13.4235
2010-06-03 | 1:14 | 0 | 15.847 | 0 | 3 | 0 | 56.679 | 56.455 | 37.583 | 37.394 | 43.599 | 24.774 | 4.356 | 1 | 0 | 60.85 | 61.366 | 50.431 | 21.834 | 0 | 0 | 51.647 | 33.94 | [5 empty] | 0 | 19.285 | 4 | 5.3279 | 4.9893 | 4.5626 | 4.2857 | 0.70354 | 13.2048
2010-06-03 | 1:15 | 0 | 15.767 | 0 | 2 | 0 | 57.01 | 56.451 | 37.579 | 37.437 | 43.499 | 24.791 | 4.251 | 2 | 0 | 60.8 | 61.362 | 50.38 | 21.853 | 0 | 0 | 51.596 | 33.888 | [5 empty] | 0 | 19.573 | 5 | 5.3585 | 5.0183 | 4.5639 | 4.2857 | 0.73261 | 13.6719
2010-06-03 | 1:16 | 1 | 15.767 | 0 | 3 | 0 | 57.01 | 56.809 | 37.696 | 37.531 | 43.264 | 24.815 | 4.377 | 1 | 0 | 60.823 | 61.339 | 50.403 | 21.78 | 0 | 0 | 51.596 | 33.912 | [5 empty] | 15.767 | 19.479 | 6 | 5.3218 | 4.9834 | 4.5624 | 4.2857 | 0.69773 | 13.1108
2010-06-03 | 1:17 | 0 | 15.792 | 0 | 3 | 0 | 57.033 | 56.809 | 37.741 | 37.6 | 43.664 | 24.815 | 4.351 | 2 | 0 | 60.823 | 61.339 | 50.403 | 21.733 | 0 | 0 | 51.596 | 33.912 | [5 empty] | 0 | 19.433 | 7 | 5.3294 | 4.9906 | 4.5627 | 4.2857 | 0.70493 | 13.2272
2010-06-03 | 1:18 | 0 | 15.822 | 0 | 3 | 0 | 57.017 | 56.836 | 37.866 | 37.677 | 43.929 | 24.82 | 4.356 | 1 | 0 | 60.85 | 61.366 | 50.455 | 21.954 | 0 | 0 | 51.624 | 33.94 | [5 empty] | 0 | 19.34 | 8 | 5.3279 | 4.9893 | 4.5626 | 4.2857 | 0.70354 | 13.2048
2010-06-03 | 1:19 | 0 | 15.767 | 0 | 3 | 0 | 57.124 | 56.832 | 37.858 | 37.72 | 43.712 | 24.864 | 4.351 | 1 | 0 | 60.823 | 61.316 | 50.403 | 21.853 | 0 | 0 | 51.596 | 33.864 | [5 empty] | 0 | 19.404 | 9 | 5.3294 | 4.9906 | 4.5627 | 4.2857 | 0.70493 | 13.2272
2010-06-03 | 1:20 | 1 | 15.797 | 0 | 3 | 0 | 57.217 | 56.948 | 37.935 | 37.818 | 43.788 | 24.869 | 4.356 | 2 | 0 | 60.85 | 61.321 | 50.431 | 21.954 | 0 | 0 | 51.601 | 33.893 | [5 empty] | 15.797 | 19.399 | 10 | 5.3279 | 4.9893 | 4.5626 | 4.2857 | 0.70354 | 13.2048
2010-06-03 | 1:21 | 0 | 15.742 | 0 | 2 | 0 | 57.348 | 56.989 | 37.93 | 37.813 | 43.994 | 24.889 | 4.302 | 1 | 0 | 60.8 | 61.316 | 50.38 | 21.829 | 0 | 0 | 51.549 | 33.84 | [5 empty] | 0 | 19.535 | 11 | 5.3437 | 5.0042 | 4.5633 | 4.2857 | 0.71849 | 13.4457
2010-06-03 | 1:22 | 0 | 15.767 | 0 | 3 | 0 | 57.526 | 57.144 | 38.071 | 37.882 | 44.039 | 24.864 | 4.225 | 2 | 0 | 60.8 | 61.316 | 50.403 | 21.875 | 0 | 0 | 51.573 | 33.818 | [5 empty] | 0 | 19.644 | 12 | 5.3661 | 5.0255 | 4.5642 | 4.2857 | 0.73981 | 13.7867
2010-06-03 | 1:23 | 0 | 15.767 | 0 | 3 | 1 | 57.594 | 57.302 | 38.071 | 37.906 | 44.393 | 24.791 | 4.351 | 1 | 0 | 60.823 | 61.293 | 50.45 | 21.733 | 0 | 0 | 51.573 | 33.818 | [5 empty] | 0 | 19.688 | 13 | 5.3294 | 4.9906 | 4.5627 | 4.2857 | 0.70493 | 13.2272
2010-06-03 | 1:24 | 1 | 15.797 | 0 | 3 | 0 | 57.621 | 57.352 | 38.148 | 37.959 | 44.116 | 24.869 | 4.408 | 1 | 0 | 60.85 | 61.321 | 50.455 | 21.763 | 0 | 0 | 51.577 | 33.869 | [5 empty] | 15.797 | 19.662 | 0 | 5.3128 | 4.9749 | 4.562 | 4.2857 | 0.68915 | 12.9716
2010-06-03 | 1:25 | 0 | 15.792 | 0 | 3 | 0 | 57.548 | 57.348 | 38.189 | 38 | 44.276 | 24.889 | 4.351 | 2 | 0 | 60.823 | 61.293 | 50.38 | 21.853 | 0 | 0 | 51.549 | 33.818 | [5 empty] | 0 | 19.548 | 1 | 5.3294 | 4.9906 | 2.777 | 2.5 | 2.4906 | 46.7341
2010-06-03 | 1:26 | 0 | 15.822 | 0 | 3 | 0 | 57.688 | 57.375 | 38.334 | 38.076 | 44.329 | 24.918 | 4.534 | 1 | 0 | 60.828 | 61.298 | 50.431 | 21.929 | 0 | 0 | 51.577 | 33.847 | [5 empty] | 0 | 19.612 | 2 | 5.2761 | 4.94 | 2.7748 | 2.5 | 2.44 | 46.2461
2010-06-03 | 1:27 | 0 | 15.792 | 0 | 2 | 0 | 58.021 | 57.393 | 38.33 | 38.165 | 43.994 | 24.911 | 4.606 | 2 | 0 | 60.777 | 61.27 | 50.427 | 21.755 | 0 | 0 | 51.549 | 33.84 | [5 empty] | 0 | 19.856 | 3 | 5.2551 | 4.9201 | 2.7739 | 2.5 | 2.4201 | 46.0513
2010-06-03 | 1:28 | 1 | 15.742 | 0 | 3 | 0 | 58.311 | 57.706 | 38.495 | 38.258 | 44.439 | 24.911 | 4.529 | 1 | 0 | 60.777 | 61.316 | 50.38 | 21.539 | 0 | 0 | 51.549 | 33.84 | [5 empty] | 15.742 | 20.053 | 4 | 5.2776 | 4.9414 | 2.7749 | 2.5 | 2.4414 | 46.2595
2010-06-03 | 1:29 | 0 | 15.767 | 0 | 3 | 0 | 58.692 | 58.021 | 38.588 | 38.399 | 44.739 | 24.96 | 4.58 | 2 | 0 | 60.777 | 61.27 | 50.403 | 21.78 | 0 | 0 | 51.549 | 33.794 | [5 empty] | 0 | 20.293 | 5 | 5.2627 | 4.9273 | 2.7743 | 2.5 | 2.4273 | 46.1218
2010-06-03 | 1:30 | 0 | 15.792 | 0 | 2 | 0 | 59.052 | 58.379 | 38.681 | 38.519 | 44.715 | 24.935 | 4.629 | 1 | 0 | 60.8 | 61.247 | 50.403 | 21.875 | 0 | 0 | 51.549 | 33.794 | [5 empty] | 0 | 20.533 | 6 | 5.2484 | 4.9137 | 2.7737 | 2.5 | 2.4137 | 45.9888
2010-06-03 | 1:31 | 0 | 15.767 | 0 | 3 | 0 | 59.276 | 58.737 | 38.777 | 38.612 | 45.289 | 24.96 | 4.706 | 1 | 0 | 60.777 | 61.247 | 50.403 | 21.733 | 0 | 0 | 51.549 | 33.771 | [5 empty] | 0 | 20.664 | 7 | 5.226 | 4.8924 | 2.7728 | 2.5 | 2.3924 | 45.7783
2010-06-03 | 1:32 | 0 | 15.767 | 0 | 3 | 0 | 50.104 | 58.895 | 38.799 | 38.681 | 28.405 | 24.935 | 4.681 | 1 | 0 | 60.8 | 61.227 | 50.403 | 22.045 | 0 | 0 | 51.526 | 33.794 | [5 empty] | 0 | 11.423 | 8 | 5.2333 | 4.8993 | 2.7731 | 2.5 | 2.3993 | 45.8468
2010-06-03 | 1:33 | 0 | 15.767 | 1 | 2 | 0 | 42.913 | 53.132 | 38.918 | 38.751 | 22.43 | 24.935 | 4.706 | 1 | 0 | 60.775 | 61.245 | 50.401 | 21.9 | 0 | 0 | 51.549 | 33.816 | [5 empty] | 0 | 4.162 | 9 | 5.226 | 4.8924 | 2.7728 | 2.5 | 2.3924 | 45.7783
2010-06-03 | 1:34 | 0 | 15.759 | 0 | 3 | 0 | 40.719 | 44.384 | 38.956 | 38.815 | 19.737 | 24.953 | 4.776 | 0 | 0 | 60.791 | 61.241 | 50.417 | 21.917 | 0 | 0 | 51.542 | 33.809 | [5 empty] | 0 | 1.904 | 10 | 5.2056 | 4.873 | 2.7719 | 2.5 | 2.373 | 45.5853
2010-06-03 | 1:35 | 0 | 15.842 | 0 | 2 | 0 | 39.975 | 41.573 | 39.011 | 38.87 | 18.434 | 24.913 | 4.835 | 0 | 0 | 60.844 | 61.247 | 50.448 | 21.998 | 0 | 0 | 51.573 | 33.84 | [5 empty] | 0 | 1.105 | 11 | 5.1884 | 4.8567 | 2.7712 | 2.5 | 2.3567 | 45.4215
2010-06-03 | 1:36 | 0 | 15.785 | 0 | 3 | 0 | 39.59 | 40.506 | 38.839 | 38.885 | 17.786 | 24.882 | 4.699 | 0 | 0 | 60.791 | 61.241 | 50.373 | 22.037 | 0 | 0 | 51.542 | 33.739 | [5 empty] | 0 | 0.705 | 12 | 5.2281 | 4.8943 | 2.7729 | 2.5 | 2.3943 | 45.7975
2010-06-03 | 1:37 | 0 | 15.81 | 0 | 2 | 0 | 39.356 | 40.038 | 38.605 | 38.839 | 15.785 | 24.882 | 4.75 | 0 | 0 | 60.768 | 61.195 | 50.373 | 21.87 | 0 | 0 | 51.496 | 33.716 | [5 empty] | 0 | 0.517 | 13 | 5.2132 | 4.8802 | 2.7723 | 2.5 | 2.3802 | 45.6572
2010-06-03 | 1:38 | 0 | 15.785 | 0 | 3 | 0 | 39.145 | 39.755 | 38.227 | 38.674 | 15.611 | 24.857 | 4.673 | 1 | 0 | 60.725 | 61.195 | 50.35 | 21.893 | 0 | 0 | 51.519 | 33.763 | [5 empty] | 0 | 0.471 | 14 | 5.2356 | 4.9015 | 2.7732 | 2.5 | 2.4015 | 45.8687
2010-06-03 | 1:39 | 0 | 15.785 | 0 | 3 | 0 | 38.885 | 39.449 | 37.734 | 38.299 | 15.294 | 24.808 | 4.776 | 0 | 0 | 60.679 | 61.149 | 50.303 | 21.87 | 0 | 0 | 51.472 | 33.787 | [5 empty] | 0 | 0.586 | 15 | 5.2056 | 4.873 | 2.7719 | 2.5 | 2.373 | 45.5853
2010-06-03 | 1:40 | 0 | 15.785 | 0 | 2 | 0 | 38.533 | 39.145 | 37.265 | 37.875 | 13.959 | 24.688 | 4.75 | 0 | 0 | 60.656 | 61.172 | 50.326 | 21.87 | 0 | 0 | 51.472 | 33.763 | [5 empty] | 0 | 0.658 | 16 | 5.2132 | 4.8802 | 2.7723 | 2.5 | 2.3802 | 45.6572
2010-06-03 | 1:41 | 0 | 15.785 | 0 | 3 | 0 | 38.04 | 38.815 | 36.77 | 37.311 | 13.293 | 24.617 | 4.776 | 0 | 0 | 60.613 | 61.129 | 50.303 | 21.846 | 0 | 0 | 51.472 | 33.739 | [5 empty] | 0 | 0.729 | 17 | 5.2056 | 4.873 | 2.7719 | 2.5 | 2.373 | 45.5853
2010-06-03 | 1:42 | 1 | 15.81 | 0 | 2 | 0 | 46.979 | 38.368 | 36.418 | 36.818 | 36.701 | 24.568 | 4.776 | 0 | 0 | 60.59 | 61.106 | 50.279 | 21.917 | 0 | 0 | 51.472 | 33.763 | [5 empty] | 15.81 | 10.161 | 18 | 5.2056 | 4.873 | 2.7719 | 2.5 | 2.373 | 45.5853
2010-06-03 | 1:43 | 0 | 15.81 | 0 | 3 | 0 | 55.097 | 42.764 | 36.043 | 36.395 | 37.335 | 24.494 | 4.825 | 0 | 0 | 60.545 | 61.06 | 50.235 | 22.086 | 0 | 0 | 51.428 | 33.763 | [5 empty] | 0 | 18.702 | 19 | 5.1914 | 4.8594 | 2.7714 | 2.5 | 2.3594 | 45.4494
2010-06-03 | 1:44 | 0 | 15.81 | 0 | 3 | 0 | 56.398 | 53.766 | 35.761 | 36.067 | 37.593 | 24.494 | 4.851 | 2 | 0 | 60.499 | 61.06 | 50.188 | 22.062 | 0 | 0 | 51.449 | 33.716 | [5 empty] | 0 | 20.331 | 20 | 5.1838 | 4.8522 | 2.7711 | 2.5 | 2.3522 | 45.3769
2010-06-03 | 1:45 | 0 | 15.817 | 0 | 2 | 0 | 56.56 | 55.676 | 35.557 | 35.792 | 37.507 | 24.455 | 4.835 | 1 | 0 | 60.529 | 61.044 | 50.219 | 22.069 | 0 | 0 | 51.435 | 33.747 | [5 empty] | 0 | 20.768 | 21 | 5.1884 | 4.8567 | 2.7712 | 2.5 | 2.3567 | 45.4215
2010-06-03 | 1:46 | 1 | 15.81 | 0 | 3 | 0 | 56.665 | 55.944 | 35.454 | 35.502 | 37.968 | 24.374 | 4.776 | 2 | 0 | 60.478 | 61.015 | 50.188 | 21.772 | 0 | 0 | 51.428 | 33.692 | [5 empty] | 15.81 | 21.163 | 22 | 5.2056 | 4.873 | 2.7719 | 2.5 | 2.373 | 45.5853
2010-06-03 | 1:47 | 0 | 15.785 | 0 | 2 | 1 | 57.046 | 56.105 | 35.361 | 35.431 | 38.44 | 24.423 | 4.825 | 1 | 0 | 60.456 | 61.06 | 50.212 | 21.797 | 0 | 0 | 51.404 | 33.692 | [5 empty] | 0 | 21.615 | 23 | 5.1914 | 4.8594 | 2.7714 | 2.5 | 2.3594 | 45.4494
2010-06-03 | 1:48 | 0 | 15.81 | 0 | 3 | 0 | 57.272 | 56.487 | 35.337 | 35.266 | 38.605 | 24.327 | 4.725 | 2 | 0 | 60.456 | 61.015 | 50.188 | 21.966 | 0 | 0 | 51.358 | 33.692 | [5 empty] | 0 | 22.006 | 0 | 5.2205 | 4.8871 | 2.7725 | 2.5 | 2.3871 | 45.7261
2010-06-03 | 1:49 | 0 | 15.81 | 0 | 2 | 0 | 57.249 | 56.779 | 35.337 | 35.266 | 38.464 | 24.303 | 4.802 | 1 | 0 | 60.478 | 61.038 | 50.212 | 21.991 | 0 | 0 | 51.404 | 33.668 | [5 empty] | 0 | 21.983 | 1 | 5.1981 | 4.8658 | 2.8803 | 2.6087 | 2.2571 | 43.4222
2010-06-03 | 1:50 | 1 | 15.81 | 0 | 3 | 0 | 57.407 | 56.891 | 35.454 | 35.22 | 39.215 | 24.374 | 4.802 | 1 | 0 | 60.499 | 61.015 | 50.235 | 21.87 | 0 | 0 | 51.358 | 33.668 | [5 empty] | 15.81 | 22.187 | 2 | 5.1981 | 4.8658 | 2.8803 | 2.6087 | 2.2571 | 43.4222
2010-06-03 | 1:51 | 0 | 15.835 | 0 | 2 | 0 | 57.608 | 57.003 | 35.548 | 35.337 | 39.239 | 24.423 | 4.802 | 2 | 0 | 60.499 | 61.038 | 50.212 | 21.991 | 0 | 0 | 51.381 | 33.692 | [5 empty] | 0 | 22.271 | 3 | 5.1981 | 4.8658 | 2.8803 | 2.6087 | 2.2571 | 43.4222
2010-06-03 | 1:52 | 0 | 15.81 | 0 | 2 | 0 | 57.811 | 57.204 | 35.667 | 35.431 | 40.061 | 24.423 | 4.699 | 1 | 0 | 60.499 | 61.038 | 50.188 | 21.942 | 0 | 0 | 51.358 | 33.668 | [5 empty] | 0 | 22.38 | 4 | 5.2281 | 4.8943 | 2.8815 | 2.6087 | 2.2856 | 43.7184
2010-06-03 | 1:53 | 0 | 15.81 | 0 | 3 | 0 | 58.012 | 57.407 | 36.019 | 35.596 | 40.356 | 24.46 | 4.712 | 2 | 0 | 60.51 | 61.049 | 50.2 | 21.929 | 0 | 0 | 51.369 | 33.704 | [5 empty] | 0 | 22.416 | 5 | 5.2243 | 4.8907 | 2.8814 | 2.6087 | 2.282 | 43.6812
2010-06-03 | 1:54 | 1 | 15.792 | 0 | 2 | 0 | 58.085 | 57.615 | 36.543 | 35.907 | 40.726 | 24.406 | 4.681 | 1 | 0 | 60.506 | 61.044 | 50.219 | 21.875 | 0 | 0 | 51.365 | 33.699 | [5 empty] | 15.792 | 22.178 | 6 | 5.2333 | 4.8993 | 2.8818 | 2.6087 | 2.2906 | 43.7698
2010-06-03 | 1:55 | 0 | 15.792 | 0 | 3 | 0 | 58.331 | 57.704 | 37.225 | 36.447 | 41.643 | 24.477 | 4.629 | 2 | 0 | 60.506 | 61.022 | 50.172 | 21.875 | 0 | 0 | 51.341 | 33.651 | [5 empty] | 0 | 21.884 | 7 | 5.2484 | 4.9137 | 2.8824 | 2.6087 | 2.305 | 43.9178
2010-06-03 | 1:56 | 0 | 15.792 | 0 | 2 | 0 | 58.758 | 57.95 | 37.765 | 37.107 | 42.111 | 24.452 | 4.58 | 1 | 0 | 60.529 | 60.999 | 50.195 | 21.829 | 0 | 0 | 51.365 | 33.605 | [5 empty] | 0 | 21.651 | 8 | 5.2627 | 4.9273 | 2.883 | 2.6087 | 2.3186 | 44.0564
2010-06-03 | 1:57 | 0 | 15.792 | 0 | 3 | 0 | 59.274 | 58.288 | 38.165 | 37.624 | 35.885 | 24.526 | 4.58 | 2 | 0 | 60.529 | 60.978 | 50.172 | 21.851 | 0 | 0 | 51.341 | 33.627 | [5 empty] | 0 | 21.65 | 9 | 5.2627 | 4.9273 | 2.883 | 2.6087 | 2.3186 | 44.0564
2010-06-03 | 1:58 | 0 | 15.792 | 0 | 2 | 0 | 47.787 | 58.758 | 38.375 | 38.069 | 24.985 | 24.526 | 4.555 | 0 | 0 | 60.551 | 60.978 | 50.172 | 22.069 | 0 | 0 | 51.341 | 33.651 | [5 empty] | 0 | 9.718 | 10 | 5.27 | 4.9342 | 2.8832 | 2.6087 | 2.3255 | 44.1269
2010-06-03 | 1:59 | 0 | 15.792 | 0 | 2 | 0 | 41.784 | 51.594 | 38.492 | 38.282 | 20.743 | 24.597 | 4.529 | 1 | 0 | 60.551 | 60.999 | 50.24 | 21.973 | 0 | 0 | 51.341 | 33.651 | [5 empty] | 0 | 3.502 | 11 | 5.2776 | 4.9414 | 2.8836 | 2.6087 | 2.3327 | 44.2
2010-06-03 | 2:00 | 0 | 15.767 | 0 | 3 | 0 | 40.066 | 43.334 | 38.516 | 38.447 | 18.507 | 24.646 | 4.555 | 0 | 0 | 60.574 | 60.999 | 50.195 | 21.949 | 0 | 0 | 51.341 | 33.627 | [5 empty] | 0 | 1.619 | 12 | 5.27 | 4.9342 | 2.8832 | 2.6087 | 2.3255 | 44.1269
2010-06-03 | 2:01 | 0 | 15.792 | 0 | 2 | 0 | 39.408 | 40.865 | 38.447 | 38.492 | 17.175 | 24.622 | 4.681 | 0 | 0 | 60.551 | 60.999 | 50.172 | 21.829 | 0 | 0 | 51.365 | 33.627 | [5 empty] | 0 | 0.916 | 13 | 5.2333 | 4.8993 | 2.8818 | 2.6087 | 2.2906 | 43.7698
2010-06-03 | 2:02 | 0 | 15.767 | 0 | 3 | 0 | 39.126 | 40.045 | 38.186 | 38.468 | 17.743 | 24.551 | 4.681 | 0 | 0 | 60.551 | 60.955 | 50.24 | 21.78 | 0 | 0 | 51.365 | 33.605 | [5 empty] | 0 | 0.658 | 14 | 5.2333 | 4.8993 | 2.8818 | 2.6087 | 2.2906 | 43.7698
2010-06-03 | 2:03 | 0 | 15.792 | 0 | 3 | 0 | 38.846 | 39.48 | 37.882 | 38.258 | 16.458 | 24.646 | 4.732 | 0 | 0 | 60.551 | 60.933 | 50.149 | 21.706 | 0 | 0 | 51.341 | 33.582 | [5 empty] | 0 | 0.588 | 15 | 5.2184 | 4.8852 | 2.8812 | 2.6087 | 2.2765 | 43.6239
2010-06-03 | 2:04 | 0 | 15.767 | 0 | 2 | 0 | 38.516 | 39.198 | 37.225 | 37.882 | 15.423 | 24.597 | 4.681 | 0 | 0 | 60.529 | 60.91 | 50.125 | 21.78 | 0 | 0 | 51.295 | 33.582 | [5 empty] | 0 | 0.634 | 16 | 5.2333 | 4.8993 | 2.8818 | 2.6087 | 2.2906 | 43.7698
2010-06-03 | 2:05 | 0 | 15.792 | 0 | 3 | 0 | 38.141 | 38.868 | 36.495 | 37.27 | 15.252 | 24.526 | 4.681 | 0 | 0 | 60.483 | 60.887 | 50.104 | 21.586 | 0 | 0 | 51.295 | 33.558 | [5 empty] | 0 | 0.871 | 17 | 5.2333 | 4.8993 | 2.8818 | 2.6087 | 2.2906 | 43.7698
2010-06-03 | 2:06 | 0 | 15.759 | 0 | 3 | 0 | 37.521 | 38.416 | 35.737 | 36.464 | 14.822 | 24.445 | 4.799 | 1 | 0 | 60.387 | 60.834 | 50.027 | 21.652 | 0 | 0 | 51.264 | 33.479 | [5 empty] | 0 | 1.057 | 18 | 5.1989 | 4.8666 | 2.8804 | 2.6087 | 2.2579 | 43.4309
2010-06-03 | 2:07 | 0 | 15.792 | 0 | 3 | 0 | 36.801 | 37.858 | 35.108 | 35.768 | 31.607 | 24.43 | 4.807 | 0 | 0 | 60.417 | 60.864 | 50.034 | 21.804 | 0 | 0 | 51.274 | 33.51 | [5 empty] | 0 | 1.033 | 19 | 5.1966 | 4.8644 | 2.8803 | 2.6087 | 2.2557 | 43.4077
2010-06-03 | 2:08 | 1 | 15.817 | 0 | 2 | 0 | 50.975 | 37.083 | 34.591 | 35.155 | 36.636 | 24.357 | 4.833 | 0 | 0 | 60.371 | 60.864 | 50.034 | 21.755 | 0 | 0 | 51.274 | 33.51 | [5 empty] | 15.817 | 15.82 | 20 | 5.189 | 4.8572 | 2.88 | 2.6087 | 2.2485 | 43.3324
2010-06-03 | 2:09 | 0 | 15.817 | 0 | 3 | 0 | 55.148 | 48.979 | 34.192 | 34.663 | 36.777 | 24.332 | 4.858 | 1 | 0 | 60.328 | 60.798 | 49.988 | 21.755 | 0 | 0 | 51.25 | 33.464 | [5 empty] | 0 | 20.485 | 21 | 5.1818 | 4.8503 | 2.8797 | 2.6087 | 2.2416 | 43.2597
2010-06-03 | 2:10 | 0 | 15.817 | 0 | 3 | 1 | 55.858 | 54.345 | 33.864 | 34.215 | 36.801 | 24.261 | 4.884 | 1 | 0 | 60.282 | 60.775 | 49.967 | 21.731 | 0 | 0 | 51.227 | 33.464 | [5 empty] | 0 | 21.643 | 22 | 5.1742 | 4.8431 | 2.8794 | 2.6087 | 2.2344 | 43.1839
2010-06-03 | 2:11 | 1 | 15.792 | 0 | 3 | 0 | 55.974 | 55.4 | 33.627 | 33.84 | 36.753 | 24.237 | 4.959 | 2 | 0 | 60.237 | 60.798 | 49.943 | 21.829 | 0 | 0 | 51.25 | 33.347 | [5 empty] | 15.792 | 22.134 | 0 | 5.1523 | 4.8223 | 2.8785 | 2.6087 | 2.2137 | 42.964
2010-06-03 | 2:12 | 0 | 15.817 | 0 | 2 | 0 | 56.019 | 55.606 | 33.605 | 33.675 | 37.177 | 24.212 | 4.933 | 2 | 0 | 60.237 | 60.775 | 49.92 | 21.829 | 0 | 0 | 51.204 | 33.206 | [5 empty] | 0 | 22.344 | 1 | 5.1599 | 4.8295 | 4.8855 | 4.6154 | 0.21416 | 4.1505
2010-06-03 | 2:13 | 0 | 15.792 | 1 | 3 | 0 | 55.722 | 55.676 | 33.675 | 33.558 | 37.282 | 24.2 | 4.998 | 1 | 0 | 60.205 | 60.741 | 49.932 | 21.718 | 0 | 0 | 51.124 | 33.239 | [5 empty] | 0 | 22.164 | 2 | 5.141 | 4.8116 | 4.8847 | 4.6154 | 0.19617 | 3.8158
2010-06-03 | 2:14 | 0 | 15.795 | 0 | 3 | 0 | 55.655 | 55.587 | 33.773 | 33.56 | 37.485 | 24.193 | 4.962 | 2 | 0 | 60.218 | 60.777 | 49.946 | 21.856 | 0 | 0 | 51.092 | 33.254 | [5 empty] | 0 | 22.095 | 3 | 5.1515 | 4.8215 | 4.8851 | 4.6154 | 0.20613 | 4.0015
2010-06-03 | 2:15 | 1 | 15.795 | 0 | 2 | 0 | 55.564 | 55.449 | 33.866 | 33.701 | 37.978 | 24.264 | 5.065 | 1 | 0 | 60.218 | 60.777 | 49.946 | 21.758 | 0 | 0 | 51.024 | 33.278 | [5 empty] | 15.795 | 21.863 | 4 | 5.1215 | 4.793 | 4.8839 | 4.6154 | 0.17762 | 3.4682
2010-06-03 | 2:16 | 0 | 15.764 | 0 | 3 | 0 | 55.489 | 55.375 | 33.955 | 33.72 | 38.138 | 24.185 | 5.057 | 2 | 0 | 60.234 | 60.75 | 49.941 | 21.826 | 0 | 0 | 50.949 | 33.273 | [5 empty] | 0 | 21.769 | 5 | 5.1238 | 4.7952 | 4.884 | 4.6154 | 0.17984 | 3.5099
2010-06-03 | 2:17 | 0 | 15.795 | 0 | 3 | 0 | 55.356 | 55.312 | 34.077 | 33.866 | 38.732 | 24.239 | 5.065 | 2 | 0 | 60.284 | 60.8 | 49.99 | 21.902 | 0 | 0 | 50.954 | 33.278 | [5 empty] | 0 | 21.49 | 6 | 5.1215 | 4.793 | 4.8839 | 4.6154 | 0.17762 | 3.4682
2010-06-03 | 2:18 | 1 | 15.795 | 0 | 3 | 0 | 55.517 | 55.242 | 34.29 | 33.983 | 38.99 | 24.264 | 5.088 | 1 | 0 | 60.284 | 60.755 | 49.922 | 21.807 | 0 | 0 | 50.886 | 33.278 | [5 empty] | 15.795 | 21.534 | 7 | 5.1148 | 4.7866 | 4.8836 | 4.6154 | 0.17126 | 3.3483
2010-06-03 | 2:19 | 0 | 15.795 | 0 | 2 | 0 | 55.473 | 55.265 | 34.689 | 34.172 | 39.483 | 24.193 | 5.013 | 2 | 0 | 60.284 | 60.755 | 49.922 | 21.733 | 0 | 0 | 50.84 | 33.278 | [5 empty] | 0 | 21.301 | 8 | 5.1366 | 4.8074 | 4.8845 | 4.6154 | 0.19202 | 3.7382
2010-06-03 | 2:20 | 0 | 15.795 | 0 | 3 | 0 | 55.379 | 55.335 | 35.182 | 34.665 | 39.975 | 24.264 | 5.013 | 1 | 0 | 60.284 | 60.777 | 49.899 | 21.927 | 0 | 0 | 50.84 | 33.278 | [5 empty] | 0 | 20.714 | 9 | 5.1366 | 4.8074 | 4.8845 | 4.6154 | 0.19202 | 3.7382
2010-06-03 | 2:21 | 0 | 15.795 | 0 | 3 | 0 | 55.335 | 55.288 | 35.698 | 35.182 | 40.282 | 24.359 | 5.013 | 2 | 0 | 60.262 | 60.777 | 49.922 | 21.902 | 0 | 0 | 50.816 | 33.326 | [5 empty] | 0 | 20.153 | 10 | 5.1366 | 4.8074 | 4.8845 | 4.6154 | 0.19202 | 3.7382
2010-06-03 | 2:22 | 1 | 15.795 | 0 | 3 | 0 | 55.494 | 55.218 | 36.029 | 35.605 | 40.633 | 24.335 | 5.065 | 1 | 0 | 60.307 | 60.734 | 49.899 | 21.687 | 0 | 0 | 50.772 | 33.35 | [5 empty] | 15.795 | 19.889 | 11 | 5.1215 | 4.793 | 4.8839 | 4.6154 | 0.17762 | 3.4682
2010-06-03 | 2:23 | 0 | 15.795 | 0 | 3 | 1 | 55.587 | 55.356 | 36.311 | 35.981 | 41.011 | 24.384 | 5.139 | 2 | 0 | 60.307 | 60.755 | 49.922 | 21.856 | 0 | 0 | 50.749 | 33.35 | [5 empty] | 0 | 19.606 | 12 | 5.0999 | 4.7725 | 4.883 | 4.6154 | 0.15714 | 3.0812
2010-06-03 | 2:24 | 0 | 15.714 | 0 | 2 | 0 | 55.811 | 55.445 | 36.423 | 36.117 | 41.262 | 24.305 | 4.956 | 1 | 0 | 60.303 | 60.707 | 49.941 | 21.633 | 0 | 0 | 50.697 | 33.321 | [5 empty] | 0 | 19.694 | 0 | 5.1532 | 4.8232 | 4.8852 | 4.6154 | 0.20779 | 4.0323
2010-06-03 | 2:25 | 0 | 15.82 | 0 | 3 | 0 | 55.953 | 55.631 | 36.545 | 36.287 | 41.621 | 24.359 | 4.962 | 2 | 0 | 60.33 | 60.734 | 49.969 | 21.711 | 0 | 0 | 50.702 | 33.326 | [5 empty] | 0 | 19.666 | 1 | 5.1515 | 4.8215 | 4.5555 | 4.2857 | 0.5358 | 10.401
2010-06-03 | 2:26 | 1 | 15.82 | 0 | 3 | 0 | 56.316 | 55.769 | 36.615 | 36.428 | 42.231 | 24.457 | 5.065 | 1 | 0 | 60.307 | 60.777 | 49.946 | 21.782 | 0 | 0 | 50.679 | 33.35 | [5 empty] | 15.82 | 19.888 | 2 | 5.1215 | 4.793 | 4.5542 | 4.2857 | 0.50729 | 9.9052
2010-06-03 | 2:27 | 0 | 15.842 | 0 | 3 | 0 | 56.54 | 56.068 | 36.615 | 36.428 | 42.513 | 24.457 | 5.114 | 2 | 0 | 60.33 | 60.734 | 49.922 | 21.758 | 0 | 0 | 50.655 | 33.35 | [5 empty] | 0 | 20.112 | 3 | 5.1072 | 4.7794 | 4.5537 | 4.2857 | 0.49373 | 9.6673
2010-06-03 | 2:28 | 0 | 15.82 | 0 | 3 | 0 | 56.585 | 56.339 | 36.591 | 36.497 | 42.444 | 24.433 | 5.165 | 1 | 0 | 60.33 | 60.734 | 49.946 | 21.733 | 0 | 0 | 50.634 | 33.373 | [5 empty] | 0 | 20.088 | 4 | 5.0924 | 4.7653 | 4.5531 | 4.2857 | 0.47961 | 9.4183
2010-06-03 | 2:29 | 0 | 15.82 | 0 | 2 | 0 | 56.608 | 56.405 | 36.686 | 36.452 | 42.068 | 24.457 | 5.114 | 2 | 0 | 60.353 | 60.711 | 49.969 | 21.711 | 0 | 0 | 50.634 | 33.326 | [5 empty] | 0 | 20.156 | 5 | 5.1072 | 4.7794 | 4.5537 | 4.2857 | 0.49373 | 9.6673
2010-06-03 | 2:30 | 1 | 15.795 | 0 | 3 | 0 | 56.563 | 56.451 | 36.686 | 36.497 | 42.985 | 24.433 | 5.165 | 1 | 0 | 60.33 | 60.711 | 49.946 | 21.711 | 0 | 0 | 50.611 | 33.326 | [5 empty] | 15.795 | 20.066 | 6 | 5.0924 | 4.7653 | 4.5531 | 4.2857 | 0.47961 | 9.4183
2010-06-03 | 2:31 | 0 | 15.842 | 0 | 3 | 0 | 56.631 | 56.405 | 36.756 | 36.521 | 42.513 | 24.479 | 5.088 | 2 | 0 | 60.33 | 60.711 | 49.99 | 21.782 | 0 | 0 | 50.634 | 33.35 | [5 empty] | 0 | 20.11 | 7 | 5.1148 | 4.7866 | 4.554 | 4.2857 | 0.50093 | 9.7937
2010-06-03 | 2:32 | 0 | 15.769 | 0 | 3 | 0 | 56.563 | 56.496 | 36.756 | 36.591 | 42.444 | 24.504 | 5.139 | 1 | 0 | 60.33 | 60.734 | 49.946 | 21.927 | 0 | 0 | 50.634 | 33.35 | [5 empty] | 0 | 19.972 | 8 | 5.0999 | 4.7725 | 4.5534 | 4.2857 | 0.48681 | 9.5454
2010-06-03 | 2:33 | 0 | 15.82 | 0 | 3 | 0 | 56.563 | 56.428 | 36.804 | 36.615 | 42.642 | 24.445 | 5.204 | 2 | 0 | 60.342 | 60.723 | 50.002 | 21.89 | 0 | 0 | 50.623 | 33.361 | [5 empty] | 0 | 19.948 | 9 | 5.081 | 4.7545 | 4.5526 | 4.2857 | 0.46882 | 9.2269
2010-06-03 | 2:34 | 1 | 15.84 | 0 | 2 | 0 | 56.56 | 56.448 | 36.847 | 36.708 | 42.346 | 24.597 | 5.188 | 1 | 0 | 60.328 | 60.709 | 49.92 | 21.684 | 0 | 0 | 50.63 | 33.347 | [5 empty] | 15.84 | 19.852 | 10 | 5.0857 | 4.759 | 4.5528 | 4.2857 | 0.47325 | 9.3055
2010-06-03 | 2:35 | 0 | 15.84 | 0 | 3 | 0 | 56.515 | 56.426 | 36.894 | 36.729 | 42.487 | 24.597 | 5.062 | 1 | 0 | 60.237 | 60.64 | 49.92 | 21.829 | 0 | 0 | 50.562 | 33.251 | [5 empty] | 0 | 19.786 | 11 | 5.1223 | 4.7938 | 4.5543 | 4.2857 | 0.50812 | 9.9198
2010-06-03 | 2:36 | 0 | 15.817 | 0 | 3 | 0 | 56.537 | 56.359 | 37.036 | 36.801 | 43.193 | 24.597 | 5.211 | 2 | 0 | 60.328 | 60.686 | 49.943 | 21.851 | 0 | 0 | 50.609 | 33.299 | [5 empty] | 0 | 19.736 | 12 | 5.079 | 4.7526 | 4.5525 | 4.2857 | 0.46688 | 9.1925
2010-06-03 | 2:37 | 0 | 15.817 | 0 | 3 | 1 | 56.741 | 56.403 | 37.107 | 36.871 | 43.075 | 24.597 | 5.314 | 1 | 0 | 60.328 | 60.686 | 49.967 | 21.924 | 0 | 0 | 50.585 | 33.323 | [5 empty] | 0 | 19.87 | 13 | 5.049 | 4.7241 | 4.5513 | 4.2857 | 0.43837 | 8.6824
2010-06-03 | 2:38 | 1 | 15.817 | 0 | 3 | 0 | 56.807 | 56.537 | 37.129 | 36.966 | 43.051 | 24.622 | 5.289 | 2 | 0 | 60.328 | 60.686 | 49.967 | 21.9 | 0 | 0 | 50.609 | 33.347 | [5 empty] | 15.817 | 19.841 | 0 | 5.0562 | 4.731 | 4.5516 | 4.2857 | 0.44529 | 8.8067
2010-06-03 | 2:39 | 0 | 15.84 | 0 | 2 | 0 | 56.852 | 56.629 | 37.294 | 37.036 | 43.264 | 24.597 | 5.263 | 1 | 0 | 60.328 | 60.663 | 49.92 | 21.851 | 0 | 0 | 50.585 | 33.323 | [5 empty] | 0 | 19.816 | 1 | 5.0638 | 4.7382 | 4.5519 | 4.2857 | 0.45249 | 8.9357
2010-06-03 | 2:40 | 0 | 15.84 | 1 | 3 | 0 | 56.807 | 56.672 | 37.342 | 37.153 | 43.169 | 24.671 | 5.237 | 2 | 0 | 60.305 | 60.663 | 49.943 | 21.755 | 0 | 0 | 50.585 | 33.369 | [5 empty] | 0 | 19.654 | 2 | 5.0714 | 4.7454 | 4.5522 | 4.2857 | 0.45968 | 9.0643
2010-06-03 | 2:41 | 0 | 15.817 | 0 | 3 | 0 | 56.919 | 56.629 | 37.411 | 37.201 | 43.405 | 24.671 | 5.263 | 1 | 0 | 60.305 | 60.663 | 49.943 | 21.635 | 0 | 0 | 50.562 | 33.369 | [5 empty] | 0 | 19.718 | 3 | 5.0638 | 4.7382 | 4.5519 | 4.2857 | 0.45249 | 8.9357
2010-06-03 | 2:42 | 1 | 15.84 | 0 | 3 | 0 | 57.053 | 56.741 | 37.411 | 37.294 | 43.028 | 24.671 | 5.289 | 2 | 0 | 60.305 | 60.64 | 49.92 | 21.78 | 0 | 0 | 50.539 | 33.369 | [5 empty] | 15.84 | 19.759 | 4 | 5.0562 | 4.731 | 4.5516 | 4.2857 | 0.44529 | 8.8067
2010-06-03 | 2:43 | 0 | 15.817 | 0 | 2 | 0 | 57.165 | 56.852 | 37.507 | 37.342 | 43.568 | 24.695 | 5.314 | 1 | 0 | 60.282 | 60.574 | 49.873 | 21.9 | 0 | 0 | 50.562 | 33.299 | [5 empty] | 0 | 19.823 | 5 | 5.049 | 4.7241 | 4.5513 | 4.2857 | 0.43837 | 8.6824
2010-06-03 | 2:44 | 0 | 15.817 | 0 | 3 | 0 | 57.48 | 56.919 | 37.552 | 37.387 | 43.685 | 24.646 | 5.345 | 2 | 0 | 60.332 | 60.668 | 49.948 | 21.905 | 0 | 0 | 50.567 | 33.328 | [5 empty] | 0 | 20.093 | 6 | 5.0399 | 4.7155 | 4.5509 | 4.2857 | 0.42979 | 8.5277
2010-06-03 | 2:45 | 0 | 15.817 | 0 | 3 | 0 | 57.569 | 57.211 | 37.624 | 37.435 | 43.805 | 24.671 | 5.363 | 1 | 0 | 60.282 | 60.618 | 49.943 | 21.66 | 0 | 0 | 50.539 | 33.323 | [5 empty] | 0 | 20.134 | 7 | 5.0347 | 4.7105 | 4.5507 | 4.2857 | 0.42481 | 8.4376
2010-06-03 | 2:46 | 1 | 15.817 | 0 | 3 | 0 | 57.546 | 57.345 | 37.648 | 37.507 | 43.451 | 24.695 | 5.314 | 1 | 0 | 60.282 | 60.595 | 49.92 | 21.635 | 0 | 0 | 50.494 | 33.299 | [5 empty] | 15.817 | 20.039 | 8 | 5.049 | 4.7241 | 4.5513 | 4.2857 | 0.43837 | 8.6824
2010-06-03 | 2:47 | 0 | 15.817 | 0 | 3 | 0 | 57.546 | 57.322 | 37.717 | 37.552 | 43.592 | 24.671 | 5.289 | 2 | 0 | 60.282 | 60.595 | 49.92 | 21.851 | 0 | 0 | 50.515 | 33.299 | [5 empty] | 0 | 19.994 | 9 | 5.0562 | 4.731 | 4.5516 | 4.2857 | 0.44529 | 8.8067
2010-06-03 | 2:48 | 0 | 15.84 | 0 | 2 | 0 | 57.637 | 57.3 | 37.717 | 37.552 | 43.664 | 24.72 | 5.237 | 1 | 0 | 60.237 | 60.618 | 49.806 | 22.045 | 0 | 0 | 50.515 | 33.323 | [5 empty] | 0 | 20.085 | 10 | 5.0714 | 4.7454 | 4.5522 | 4.2857 | 0.45968 | 9.0643
2010-06-03 | 2:49 | 1 | 15.87 | 0 | 3 | 0 | 57.685 | 57.418 | 37.839 | 37.629 | 43.903 | 24.771 | 5.371 | 2 | 0 | 60.332 | 60.622 | 49.948 | 21.905 | 0 | 0 | 50.522 | 33.328 | [5 empty] | 15.87 | 20.056 | 11 | 5.0324 | 4.7083 | 4.5506 | 4.2857 | 0.42259 | 8.3975
2010-06-03 | 2:50 | 0 | 15.87 | 0 | 3 | 0 | 57.685 | 57.507 | 37.863 | 37.722 | 43.996 | 24.82 | 5.42 | 1 | 0 | 60.31 | 60.602 | 49.925 | 21.785 | 0 | 0 | 50.499 | 33.328 | [5 empty] | 0 | 19.963 | 12 | 5.0181 | 4.6947 | 4.5501 | 4.2857 | 0.40903 | 8.1511
2010-06-03 | 2:51 | 0 | 15.847 | 0 | 3 | 1 | 57.888 | 57.507 | 37.957 | 37.794 | 43.927 | 24.796 | 5.371 | 1 | 0 | 60.287 | 60.602 | 49.857 | 21.905 | 0 | 0 | 50.499 | 33.352 | [5 empty] | 0 | 20.094 | 13 | 5.0324 | 4.7083 | 4.5506 | 4.2857 | 0.42259 | 8.3975
2010-06-03 | 2:52 | 0 | 15.847 | 0 | 2 | 0 | 58 | 57.619 | 38.004 | 37.77 | 43.786 | 24.796 | 5.394 | 2 | 0 | 60.282 | 60.574 | 49.897 | 21.924 | 0 | 0 | 50.471 | 33.323 | [5 empty] | 0 | 20.23 | 0 | 5.0257 | 4.7019 | 4.5504 | 4.2857 | 0.41623 | 8.282
2010-06-03 | 2:53 | 1 | 15.84 | 0 | 3 | 0 | 58.354 | 57.726 | 38.023 | 37.811 | 44.075 | 24.754 | 5.428 | 1 | 0 | 60.25 | 60.542 | 49.887 | 21.937 | 0 | 0 | 50.462 | 33.287 | [5 empty] | 15.84 | 20.543 | 1 | 5.0158 | 4.6925 | 2.8729 | 2.6087 | 2.0838 | 41.5457
2010-06-03 | 2:54 | 0 | 15.84 | 0 | 3 | 0 | 58.557 | 58.021 | 38.165 | 37.858 | 44.181 | 24.864 | 5.441 | 2 | 0 | 60.284 | 60.531 | 49.899 | 21.829 | 0 | 0 | 50.473 | 33.299 | [5 empty] | 0 | 20.699 | 2 | 5.012 | 4.6889 | 2.8728 | 2.6087 | 2.0802 | 41.5053
2010-06-03 | 2:55 | 0 | 15.84 | 0 | 2 | 0 | 58.714 | 58.244 | 38.258 | 38 | 44.3 | 24.864 | 5.466 | 1 | 0 | 60.262 | 60.554 | 49.876 | 21.804 | 0 | 0 | 50.45 | 33.347 | [5 empty] | 0 | 20.714 | 3 | 5.0047 | 4.682 | 2.8725 | 2.6087 | 2.0733 | 41.4274
2010-06-03 | 2:56 | 0 | 15.84 | 0 | 3 | 0 | 58.803 | 58.402 | 38.378 | 38.071 | 37.579 | 24.84 | 5.338 | 2 | 0 | 60.262 | 60.554 | 49.852 | 21.9 | 0 | 0 | 50.473 | 33.371 | [5 empty] | 0 | 20.732 | 4 | 5.042 | 4.7174 | 2.874 | 2.6087 | 2.1087 | 41.8238
2010-06-03 | 2:57 | 0 | 15.817 | 0 | 3 | 0 | 47.077 | 58.491 | 38.447 | 38.165 | 26.551 | 24.935 | 5.389 | 0 | 0 | 60.239 | 60.554 | 49.876 | 21.924 | 0 | 0 | 50.473 | 33.323 | [5 empty] | 0 | 8.912 | 5 | 5.0271 | 4.7033 | 2.8734 | 2.6087 | 2.0946 | 41.6666
2010-06-03 | 2:58 | 0 | 15.817 | 0 | 2 | 0 | 41.667 | 49.761 | 38.54 | 38.212 | 23.491 | 24.96 | 5.49 | 1 | 0 | 60.262 | 60.508 | 49.852 | 21.9 | 0 | 0 | 50.427 | 33.299 | [5 empty] | 0 | 3.455 | 6 | 4.9977 | 4.6754 | 2.8722 | 2.6087 | 2.0667 | 41.3524
2010-06-03 | 2:59 | 0 | 15.847 | 0 | 3 | 0 | 40.004 | 42.894 | 38.593 | 38.334 | 20.119 | 25.085 | 5.497 | 0 | 0 | 60.266 | 60.513 | 49.857 | 21.689 | 0 | 0 | 50.455 | 33.328 | [5 empty] | 0 | 1.67 | 7 | 4.9957 | 4.6734 | 2.8721 | 2.6087 | 2.0647 | 41.3305
2010-06-03 | 3:00 | 0 | 15.84 | 0 | 2 | 0 | 39.318 | 40.703 | 38.519 | 38.354 | 19.422 | 25.08 | 5.415 | 0 | 0 | 60.266 | 60.536 | 49.857 | 21.905 | 0 | 0 | 50.478 | 33.328 | [5 empty] | 0 | 0.964 | 8 | 5.0196 | 4.6961 | 2.8731 | 2.6087 | 2.0874 | 41.586
2010-06-03 | 3:01 | 0 | 15.847 | 0 | 3 | 0 | 39.04 | 39.839 | 38.382 | 38.382 | 17.6 | 25.11 | 5.521 | 0 | 0 | 60.266 | 60.558 | 49.857 | 21.834 | 0 | 0 | 50.455 | 33.352 | [5 empty] | 0 | 0.658 | 9 | 4.9887 | 4.6668 | 2.8718 | 2.6087 | 2.0581 | 41.2552
2010-06-03 | 3:02 | 0 | 15.847 | 0 | 3 | 0 | 38.806 | 39.44 | 38.148 | 38.241 | 18.663 | 25.063 | 5.497 | 0 | 0 | 60.243 | 60.513 | 49.813 | 21.905 | 0 | 0 | 50.431 | 33.376 | [5 empty] | 0 | 0.565 | 10 | 4.9957 | 4.6734 | 2.8721 | 2.6087 | 2.0647 | 41.3305
2010-06-03 | 3:03 | 0 | 15.87 | 0 | 2 | 0 | 38.547 | 39.157 | 37.629 | 38.007 | 17.552 | 24.94 | 5.521 | 0 | 0 | 60.243 | 60.492 | 49.789 | 21.978 | 0 | 0 | 50.431 | 33.352 | [5 empty] | 0 | 0.54 | 11 | 4.9887 | 4.6668 | 2.8718 | 2.6087 | 2.0581 | 41.2552
2010-06-03 | 3:04 | 0 | 15.87 | 0 | 3 | 0 | 38.241 | 38.875 | 37.088 | 37.512 | 15.996 | 24.894 | 5.446 | 0 | 0 | 60.177 | 60.447 | 49.766 | 21.809 | 0 | 0 | 50.408 | 33.283 | [5 empty] | 0 | 0.729 | 12 | 5.0105 | 4.6875 | 2.8727 | 2.6087 | 2.0789 | 41.4897
2010-06-03 | 3:05 | 0 | 15.87 | 0 | 3 | 0 | 37.77 | 38.523 | 36.595 | 36.995 | 17.625 | 24.845 | 5.572 | 1 | 0 | 60.132 | 60.401 | 49.719 | 21.883 | 0 | 0 | 50.385 | 33.283 | [5 empty] | 0 | 0.775 | 13 | 4.9738 | 4.6527 | 2.8712 | 2.6087 | 2.044 | 41.0946
2010-06-03 | 3:06 | 0 | 15.87 | 0 | 2 | 0 | 37.208 | 38.076 | 36.148 | 36.478 | 34.081 | 24.82 | 5.521 | 0 | 0 | 60.111 | 60.378 | 49.698 | 21.785 | 0 | 0 | 50.385 | 33.283 | [5 empty] | 0 | 0.73 | 14 | 4.9887 | 4.6668 | 2.8718 | 2.6087 | 2.0581 | 41.2552
2010-06-03 | 3:07 | 1 | 15.847 | 0 | 3 | 0 | 51.808 | 37.536 | 35.797 | 36.055 | 37.818 | 24.796 | 5.598 | 0 | 0 | 60.02 | 60.358 | 49.698 | 21.763 | 0 | 0 | 50.364 | 33.306 | [5 empty] | 15.847 | 15.753 | 15 | 4.9663 | 4.6455 | 2.8709 | 2.6087 | 2.0368 | 41.0123
2010-06-03 | 3:08 | 0 | 15.847 | 0 | 3 | 0 | 55.477 | 49.376 | 35.445 | 35.703 | 37.488 | 24.725 | 5.546 | 1 | 0 | 59.976 | 60.358 | 49.628 | 21.664 | 0 | 0 | 50.34 | 33.328 | [5 empty] | 0 | 19.774 | 16 | 4.9814 | 4.6599 | 2.8716 | 2.6087 | 2.0512 | 41.1766
2010-06-03 | 3:09 | 0 | 15.847 | 0 | 2 | 0 | 56.119 | 54.56 | 35.208 | 35.373 | 37.887 | 24.653 | 5.624 | 1 | 0 | 59.954 | 60.312 | 49.652 | 21.64 | 0 | 0 | 50.34 | 33.306 | [5 empty] | 0 | 20.746 | 17 | 4.9587 | 4.6383 | 2.8706 | 2.6087 | 2.0296 | 40.9298
2010-06-03 | 3:10 | 0 | 15.847 | 0 | 3 | 0 | 56.366 | 55.477 | 35.091 | 35.091 | 37.325 | 24.604 | 5.649 | 2 | 0 | 59.931 | 60.312 | 49.628 | 21.858 | 0 | 0 | 50.317 | 33.283 | [5 empty] | 0 | 21.275 | 18 | 4.9514 | 4.6314 | 2.8703 | 2.6087 | 2.0227 | 40.8502
2010-06-03 | 3:11 | 1 | 15.87 | 0 | 3 | 0 | 56.119 | 55.867 | 35.022 | 34.974 | 37.583 | 24.604 | 5.649 | 1 | 0 | 59.908 | 60.289 | 49.605 | 21.785 | 0 | 0 | 50.317 | 33.259 | [5 empty] | 15.87 | 21.145 | 19 | 4.9514 | 4.6314 | 2.8703 | 2.6087 | 2.0227 | 40.8502
2010-06-03 | 3:12 | 0 | 15.87 | 0 | 2 | 0 | 56.567 | 55.75 | 35.045 | 34.904 | 37.983 | 24.555 | 5.497 | 2 | 0 | 59.885 | 60.289 | 49.605 | 21.714 | 0 | 0 | 50.317 | 33.211 | [5 empty] | 0 | 21.663 | 20 | 4.9957 | 4.6734 | 2.8721 | 2.6087 | 2.0647 | 41.3305
2010-06-03 | 3:13 | 0 | 15.847 | 0 | 3 | 0 | 57.106 | 56.005 | 35.187 | 34.928 | 38.241 | 24.639 | 5.688 | 1 | 0 | 59.892 | 60.296 | 49.591 | 21.628 | 0 | 0 | 50.347 | 33.244 | [5 empty] | 0 | 22.178 | 21 | 4.9401 | 4.6206 | 2.8699 | 2.6087 | 2.0119 | 40.7256
2010-06-03 | 3:14 | 0 | 15.835 | 1 | 2 | 1 | 57.405 | 56.62 | 35.218 | 35.055 | 38.743 | 24.568 | 5.636 | 2 | 0 | 59.849 | 60.273 | 49.591 | 21.603 | 0 | 0 | 50.3 | 33.175 | [5 empty] | 0 | 22.35 | 22 | 4.9552 | 4.635 | 2.8705 | 2.6087 | 2.0263 | 40.8916
2010-06-03 | 3:15 | 1 | 15.857 | 0 | 2 | 0 | 57.583 | 56.932 | 35.313 | 35.148 | 38.932 | 24.59 | 5.636 | 1 | 0 | 59.892 | 60.296 | 49.591 | 21.843 | 0 | 0 | 50.279 | 33.175 | [5 empty] | 15.857 | 22.435 | 0 | 4.9552 | 4.635 | 2.8705 | 2.6087 | 2.0263 | 40.8916
2010-06-03 | 3:16 | 0 | 15.865 | 0 | 3 | 0 | 57.79 | 57.229 | 35.483 | 35.27 | 39.102 | 24.644 | 5.616 | 2 | 0 | 59.942 | 60.3 | 49.596 | 21.777 | 0 | 0 | 50.279 | 33.175 | [5 empty] | 0 | 22.52 | 1 | 4.961 | 4.6405 | 2.762 | 2.5 | 2.1405 | 43.1462
2010-06-03 | 3:17 | 0 | 15.857 | 0 | 2 | 0 | 57.987 | 57.427 | 35.617 | 35.359 | 39.684 | 24.663 | 5.662 | 1 | 0 | 59.915 | 60.273 | 49.591 | 21.557 | 0 | 0 | 50.279 | 33.196 | [5 empty] | 0 | 22.628 | 2 | 4.9476 | 4.6278 | 2.7615 | 2.5 | 2.1278 | 43.0056
2010-06-03 | 3:18 | 0 | 15.835 | 0 | 3 | 0 | 58.256 | 57.56 | 36.088 | 35.548 | 39.753 | 24.734 | 5.711 | 2 | 0 | 59.96 | 60.296 | 49.568 | 21.701 | 0 | 0 | 50.3 | 33.22 | [5 empty] | 0 | 22.708 | 3 | 4.9334 | 4.6142 | 2.7609 | 2.5 | 2.1142 | 42.8551
2010-06-03 | 3:19 | 1 | 15.835 | 0 | 2 | 0 | 58.368 | 57.829 | 36.674 | 35.923 | 40.411 | 24.712 | 5.685 | 1 | 0 | 59.96 | 60.273 | 49.591 | 21.603 | 0 | 0 | 50.3 | 33.196 | [5 empty] | 15.835 | 22.445 | 4 | 4.9409 | 4.6214 | 2.7612 | 2.5 | 2.1214 | 42.9351
2010-06-03 | 3:20 | 0 | 15.888 | 0 | 2 | 0 | 58.664 | 57.968 | 37.268 | 36.54 | 41.779 | 24.764 | 5.716 | 1 | 0 | 59.988 | 60.257 | 49.596 | 21.731 | 0 | 0 | 50.261 | 33.156 | [5 empty] | 0 | 22.124 | 5 | 4.9319 | 4.6128 | 2.7609 | 2.5 | 2.1128 | 42.8397
2010-06-03 | 3:21 | 0 | 15.857 | 0 | 3 | 0 | 49.04 | 58.233 | 37.638 | 37.17 | 25.723 | 24.808 | 5.737 | 1 | 0 | 59.981 | 60.319 | 49.591 | 21.797 | 0 | 0 | 50.3 | 33.175 | [5 empty] | 0 | 11.87 | 6 | 4.9258 | 4.607 | 2.7606 | 2.5 | 2.107 | 42.7749
2010-06-03 | 3:22 | 0 | 15.888 | 0 | 2 | 0 | 41.499 | 53.402 | 37.973 | 37.643 | 21.103 | 24.886 | 5.742 | 1 | 0 | 60.008 | 60.323 | 49.642 | 21.802 | 0 | 0 | 50.307 | 33.249 | [5 empty] | 0 | 3.856 | 7 | 4.9243 | 4.6056 | 2.7605 | 2.5 | 2.1056 | 42.7594
2010-06-03 | 3:23 | 0 | 15.888 | 0 | 3 | 0 | 39.547 | 43.518 | 38.279 | 37.973 | 22.091 | 24.933 | 5.819 | 0 | 0 | 60.031 | 60.278 | 49.619 | 21.753 | 0 | 0 | 50.307 | 33.249 | [5 empty] | 0 | 1.574 | 8 | 4.9019 | 4.5843 | 2.7596 | 2.5 | 2.0843 | 42.5202
2010-06-03 | 3:24 | 0 | 15.865 | 0 | 2 | 0 | 38.937 | 40.439 | 38.301 | 38.208 | 17.939 | 24.886 | 5.768 | 0 | 0 | 60.031 | 60.278 | 49.619 | 21.922 | 0 | 0 | 50.307 | 33.249 | [5 empty] | 0 | 0.729 | 9 | 4.9168 | 4.5984 | 2.7602 | 2.5 | 2.0984 | 42.6789
2010-06-03 | 3:25 | 0 | 15.888 | 0 | 3 | 0 | 38.772 | 39.547 | 38.279 | 38.373 | 19.123 | 24.862 | 5.794 | 0 | 0 | 60.031 | 60.257 | 49.619 | 21.777 | 0 | 0 | 50.307 | 33.204 | [5 empty] | 0 | 0.399 | 10 | 4.9092 | 4.5912 | 2.7599 | 2.5 | 2.0912 | 42.5981
2010-06-03 | 3:26 | 0 | 15.865 | 0 | 2 | 0 | 38.679 | 39.241 | 37.997 | 38.349 | 17.125 | 24.862 | 5.693 | 0 | 0 | 59.965 | 60.257 | 49.572 | 21.706 | 0 | 0 | 50.307 | 33.18 | [5 empty] | 0 | 0.33 | 11 | 4.9386 | 4.6192 | 2.7611 | 2.5 | 2.1192 | 42.9105
2010-06-03 | 3:27 | 0 | 15.835 | 0 | 3 | 0 | 38.533 | 39.002 | 37.38 | 38.062 | 18.057 | 24.832 | 5.685 | 0 | 0 | 59.96 | 60.184 | 49.568 | 21.677 | 0 | 0 | 50.233 | 33.175 | [5 empty] | 0 | 0.471 | 12 | 4.9409 | 4.6214 | 2.7612 | 2.5 | 2.1214 | 42.9351
2010-06-03 | 3:28 | 0 | 15.835 | 0 | 3 | 0 | 38.251 | 38.813 | 36.722 | 37.521 | 16.921 | 24.759 | 5.636 | 0 | 0 | 59.938 | 60.161 | 49.544 | 21.652 | 0 | 0 | 50.233 | 33.151 | [5 empty] | 0 | 0.73 | 13 | 4.9552 | 4.635 | 2.7618 | 2.5 | 2.135 | 43.0852
2010-06-03 | 3:29 | 0 | 15.888 | 0 | 2 | 0 | 37.763 | 38.538 | 36.093 | 36.844 | 19.101 | 24.742 | 5.716 | 1 | 0 | 59.919 | 60.189 | 49.528 | 21.731 | 0 | 0 | 50.261 | 33.18 | [5 empty] | 0 | 0.919 | 14 | 4.9319 | 4.6128 | 2.7609 | 2.5 | 2.1128 | 42.8397
2010-06-03 | 3:30 | 0 | 15.888 | 0 | 3 | 0 | 37.103 | 38.067 | 35.388 | 36.141 | 15.717 | 24.742 | 5.642 | 0 | 0 | 59.876 | 60.166 | 49.528 | 21.731 | 0 | 0 | 50.237 | 33.18 | [5 empty] | 0 | 0.962 | 15 | 4.9534 | 4.6333 | 2.7617 | 2.5 | 2.1333 | 43.0668
2010-06-03 | 3:31 | 0 | 15.865 | 0 | 3 | 0 | 47.257 | 37.385 | 34.895 | 35.435 | 36.093 | 24.597 | 5.616 | 0 | 0 | 59.808 | 60.143 | 49.458 | 21.873 | 0 | 0 | 50.214 | 33.18 | [5 empty] | 0 | 11.822 | 16 | 4.961 | 4.6405 | 2.762 | 2.5 | 2.1405 | 43.1462
2010-06-03 | 3:32 | 1 | 15.865 | 0 | 2 | 0 | 54.548 | 43.707 | 34.495 | 34.919 | 37.081 | 24.597 | 5.567 | 1 | 0 | 59.762 | 60.1 | 49.481 | 21.657 | 0 | 0 | 50.214 | 33.156 | [5 empty] | 15.865 | 19.629 | 17 | 4.9753 | 4.6541 | 2.7626 | 2.5 | 2.1541 | 43.2951
2010-06-03 | 3:33 | 0 | 15.865 | 0 | 3 | 0 | 55.764 | 53.493 | 34.189 | 34.495 | 36.844 | 24.585 | 5.528 | 1 | 0 | 59.732 | 60.091 | 49.379 | 21.765 | 0 | 0 | 50.158 | 33.122 | [5 empty] | 0 | 21.269 | 18 | 4.9866 | 4.6648 | 2.7631 | 2.5 | 2.1648 | 43.4129
2010-06-03 | 3:34 | 0 | 15.89 | 0 | 3 | 0 | 55.746 | 55.127 | 33.981 | 34.17 | 36.801 | 24.526 | 5.644 | 1 | 0 | 59.746 | 60.081 | 49.463 | 21.709 | 0 | 0 | 50.195 | 33.089 | [5 empty] | 0 | 21.576 | 19 | 4.9529 | 4.6327 | 2.7617 | 2.5 | 2.1327 | 43.0607
2010-06-03 | 3:35 | 0 | 15.89 | 0 | 3 | 0 | 55.655 | 55.242 | 33.888 | 33.888 | 37.038 | 24.455 | 5.618 | 2 | 0 | 59.7 | 60.059 | 49.416 | 21.853 | 0 | 0 | 50.172 | 33.089 | [5 empty] | 0 | 21.767 | 20 | 4.9604 | 4.6399 | 2.762 | 2.5 | 2.1399 | 43.1401
2010-06-03 | 3:36 | 1 | 15.89 | 0 | 2 | 0 | 55.585 | 55.286 | 33.818 | 33.818 | 36.849 | 24.455 | 5.618 | 2 | 0 | 59.677 | 60.059 | 49.393 | 21.804 | 0 | 0 | 50.104 | 33.065 | [5 empty] | 15.89 | 21.767 | 21 | 4.9604 | 4.6399 | 2.762 | 2.5 | 2.1399 | 43.1401
2010-06-03 | 3:37 | 0 | 15.89 | 0 | 3 | 0 | 55.494 | 55.263 | 33.912 | 33.747 | 37.131 | 24.43 | 5.696 | 1 | 0 | 59.677 | 60.059 | 49.393 | 21.78 | 0 | 0 | 50.151 | 33.137 | [5 empty] | 0 | 21.747 | 22 | 4.9377 | 4.6183 | 2.7611 | 2.5 | 2.1183 | 42.9013
2010-06-03 | 3:38 | 0 | 15.89 | 0 | 2 | 1 | 55.494 | 55.263 | 33.957 | 33.747 | 37.414 | 24.381 | 5.719 | 2 | 0 | 59.677 | 60.059 | 49.393 | 21.78 | 0 | 0 | 50.151 | 33.137 | [5 empty] | 0 | 21.747 | 23 | 4.931 | 4.612 | 2.7608 | 2.5 | 2.112 | 42.8304
2010-06-03 | 3:39 | 0 | 15.915 | 0 | 3 | 0 | 55.379 | 55.263 | 34.005 | 33.818 | 37.741 | 24.406 | 5.696 | 1 | 0 | 59.7 | 60.059 | 49.348 | 21.709 | 0 | 0 | 50.151 | 33.158 | [5 empty] | 0 | 21.561 | 0 | 4.9377 | 4.6183 | 2.7611 | 2.5 | 2.1183 | 42.9013
2010-06-03 | 3:40 | 1 | 15.923 | 0 | 3 | 0 | 55.202 | 55.272 | 34.108 | 33.895 | 38.126 | 24.413 | 5.752 | 2 | 0 | 59.753 | 60.111 | 49.379 | 21.691 | 0 | 0 | 50.181 | 33.144 | [5 empty] | 15.923 | 21.307 | 1 | 4.9214 | 4.6028 | 4.8758 | 4.6154 | -0.012538 | -0.25477
2010-06-03 | 3:41 | 0 | 15.89 | 0 | 3 | 0 | 55.081 | 55.034 | 34.263 | 33.957 | 38.447 | 24.381 | 5.822 | 1 | 0 | 59.746 | 60.059 | 49.348 | 21.829 | 0 | 0 | 50.151 | 33.089 | [5 empty] | 0 | 21.124 | 2 | 4.901 | 4.5835 | 4.875 | 4.6154 | -0.031914 | -0.65117
2010-06-03 | 3:42 | 0 | 15.915 | 0 | 2 | 0 | 54.966 | 54.919 | 34.617 | 34.146 | 38.987 | 24.406 | 5.77 | 2 | 0 | 59.746 | 60.059 | 49.348 | 21.613 | 0 | 0 | 50.172 | 33.089 | [5 empty] | 0 | 20.82 | 3 | 4.9162 | 4.5979 | 4.8756 | 4.6154 | -0.017521 | -0.35639
2010-06-03 | 3:43 | 0 | 15.89 | 0 | 3 | 0 | 54.966 | 54.873 | 35.062 | 34.476 | 39.456 | 24.406 | 5.822 | 1 | 0 | 59.746 | 60.059 | 49.348 | 21.613 | 0 | 0 | 50.172 | 33.065 | [5 empty] | 0 | 20.49 | 4 | 4.901 | 4.5835 | 4.875 | 4.6154 | -0.031914 | -0.65117
2010-06-03 | 3:44 | 1 | 15.923 | 0 | 3 | 0 | 55.041 | 54.859 | 35.517 | 35.048 | 39.865 | 24.487 | 5.752 | 2 | 0 | 59.753 | 60.111 | 49.379 | 21.645 | 0 | 0 | 50.158 | 33.072 | [5 empty] | 15.923 | 19.993 | 5 | 4.9214 | 4.6028 | 4.8758 | 4.6154 | -0.012538 | -0.25477
2010-06-03 | 3:45 | 0 | 15.915 | 0 | 2 | 0 | 55.218 | 54.873 | 35.957 | 35.486 | 40.303 | 24.479 | 5.745 | 1 | 0 | 59.766 | 60.036 | 49.325 | 21.902 | 0 | 0 | 50.172 | 33.113 | [5 empty] | 0 | 19.732 | 6 | 4.9235 | 4.6048 | 4.8759 | 4.6154 | -0.010601 | -0.21531
2010-06-03 | 3:46 | 0 | 15.89 | 0 | 3 | 0 | 55.47 | 55.011 | 36.215 | 35.837 | 40.516 | 24.43 | 5.77 | 2 | 0 | 59.766 | 60.036 | 49.348 | 21.829 | 0 | 0 | 50.151 | 33.041 | [5 empty] | 0 | 19.633 | 7 | 4.9162 | 4.5979 | 4.8756 | 4.6154 | -0.017521 | -0.35639
2010-06-03 | 3:47 | 0 | 15.89 | 0 | 3 | 0 | 55.837 | 55.286 | 36.308 | 36.074 | 41.195 | 24.526 | 5.745 | 1 | 0 | 59.746 | 60.036 | 49.325 | 21.878 | 0 | 0 | 50.128 | 33.089 | [5 empty] | 0 | 19.763 | 8 | 4.9235 | 4.6048 | 4.8759 | 4.6154 | -0.010601 | -0.21531
2010-06-03 | 3:48 | 1 | 15.9 | 0 | 3 | 0 | 55.981 | 55.685 | 36.387 | 36.246 | 41.088 | 24.582 | 5.752 | 2 | 0 | 59.776 | 60.065 | 49.379 | 21.812 | 0 | 0 | 50.158 | 33.144 | [5 empty] | 15.9 | 19.735 | 9 | 4.9214 | 4.6028 | 4.8758 | 4.6154 | -0.012538 | -0.25477
2010-06-03 | 3:49 | 0 | 15.9 | 1 | 3 | 0 | 56.028 | 55.844 | 36.457 | 36.268 | 41.791 | 24.558 | 5.778 | 1 | 0 | 59.796 | 60.065 | 49.332 | 21.812 | 0 | 0 | 50.158 | 33.12 | [5 empty] | 0 | 19.76 | 10 | 4.9138 | 4.5956 | 4.8755 | 4.6154 | -0.019735 | -0.40162
2010-06-03 | 3:50 | 0 | 15.923 | 0 | 2 | 0 | 56.028 | 55.89 | 36.481 | 36.292 | 41.908 | 24.582 | 5.804 | 2 | 0 | 59.796 | 60.043 | 49.355 | 21.765 | 0 | 0 | 50.158 | 33.072 | [5 empty] | 0 | 19.736 | 11 | 4.9063 | 4.5885 | 4.8752 | 4.6154 | -0.026932 | -0.54893
2010-06-03 | 3:51 | 0 | 15.948 | 0 | 3 | 1 | 56.501 | 55.867 | 36.528 | 36.34 | 42.707 | 24.582 | 5.855 | 1 | 0 | 59.796 | 60.022 | 49.355 | 21.691 | 0 | 0 | 50.158 | 33.096 | [5 empty] | 0 | 20.161 | 12 | 4.8914 | 4.5743 | 4.8746 | 4.6154 | -0.041049 | -0.8392
2010-06-03 | 3:52 | 1 | 15.923 | 0 | 3 | 0 | 56.747 | 56.232 | 36.528 | 36.316 | 42.944 | 24.582 | 5.778 | 2 | 0 | 59.796 | 60.065 | 49.355 | 21.691 | 0 | 0 | 50.181 | 33.072 | [5 empty] | 15.923 | 20.431 | 0 | 4.9138 | 4.5956 | 4.8755 | 4.6154 | -0.019735 | -0.40162
2010-06-03 | 3:53 | 0 | 15.948 | 0 | 3 | 0 | 56.704 | 56.569 | 36.481 | 36.316 | 43.202 | 24.607 | 5.804 | 1 | 0 | 59.801 | 60.047 | 49.404 | 21.79 | 0 | 0 | 50.137 | 33.098 | [5 empty] | 0 | 20.388 | 1 | 4.9063 | 4.5885 | 4.5455 | 4.2857 | 0.30274 | 6.1704
2010-06-03 | 3:54 | 0 | 15.903 | 0 | 3 | 0 | 56.711 | 56.51 | 36.44 | 36.299 | 43.279 | 24.636 | 5.758 | 2 | 0 | 59.76 | 60.029 | 49.386 | 21.866 | 0 | 0 | 50.142 | 33.055 | [5 empty] | 0 | 20.412 | 2 | 4.9197 | 4.6012 | 4.5461 | 4.2857 | 0.31547 | 6.4124
2010-06-03 | 3:55 | 1 | 15.928 | 0 | 2 | 0 | 56.757 | 56.553 | 36.581 | 36.299 | 43.444 | 24.661 | 5.832 | 1 | 0 | 59.805 | 59.986 | 49.362 | 21.77 | 0 | 0 | 50.118 | 33.055 | [5 empty] | 15.928 | 20.458 | 3 | 4.8981 | 4.5807 | 4.5452 | 4.2857 | 0.29499 | 6.0225
2010-06-03 | 3:56 | 0 | 15.958 | 0 | 3 | 0 | 56.827 | 56.581 | 36.658 | 36.304 | 43.542 | 24.666 | 5.863 | 2 | 0 | 59.833 | 60.033 | 49.414 | 21.92 | 0 | 0 | 50.17 | 33.084 | [5 empty] | 0 | 20.523 | 4 | 4.8891 | 4.5721 | 4.5448 | 4.2857 | 0.28641 | 5.8581
2010-06-03 | 3:57 | 0 | 15.933 | 0 | 3 | 0 | 56.649 | 56.649 | 36.634 | 36.351 | 43.238 | 24.715 | 5.837 | 1 | 0 | 59.81 | 60.033 | 49.367 | 21.895 | 0 | 0 | 50.17 | 33.108 | [5 empty] | 0 | 20.298 | 5 | 4.8967 | 4.5793 | 4.5451 | 4.2857 | 0.2936 | 5.996
2010-06-03 | 3:58 | 0 | 15.903 | 0 | 3 | 0 | 56.553 | 56.487 | 36.674 | 36.416 | 43.372 | 24.732 | 5.758 | 2 | 0 | 59.805 | 60.006 | 49.362 | 21.915 | 0 | 0 | 50.142 | 33.079 | [5 empty] | 0 | 20.137 | 6 | 4.9197 | 4.6012 | 4.5461 | 4.2857 | 0.31547 | 6.4124
2010-06-03 | 3:59 | 1 | 15.958 | 0 | 3 | 0 | 56.672 | 56.492 | 36.82 | 36.493 | 42.86 | 24.69 | 5.837 | 1 | 0 | 59.81 | 60.013 | 49.39 | 21.895 | 0 | 0 | 50.17 | 33.153 | [5 empty] | 15.958 | 20.179 | 7 | 4.8967 | 4.5793 | 4.5451 | 4.2857 | 0.2936 | 5.996
2010-06-03 | 4:00 | 0 | 15.958 | 0 | 2 | 0 | 56.604 | 56.469 | 36.961 | 36.61 | 43.001 | 24.761 | 5.863 | 1 | 0 | 59.81 | 59.99 | 49.367 | 21.92 | 0 | 0 | 50.146 | 33.132 | [5 empty] | 0 | 19.994 | 8 | 4.8891 | 4.5721 | 4.5448 | 4.2857 | 0.28641 | 5.8581
2010-06-03 | 4:01 | 0 | 15.958 | 0 | 3 | 0 | 56.56 | 56.426 | 36.985 | 36.679 | 42.839 | 24.786 | 5.837 | 2 | 0 | 59.81 | 59.99 | 49.367 | 21.726 | 0 | 0 | 50.146 | 33.177 | [5 empty] | 0 | 19.881 | 9 | 4.8967 | 4.5793 | 4.5451 | 4.2857 | 0.2936 | 5.996
2010-06-03 | 4:02 | 0 | 15.933 | 0 | 3 | 0 | 56.56 | 56.403 | 37.057 | 36.751 | 42.98 | 24.715 | 5.863 | 1 | 0 | 59.787 | 59.99 | 49.39 | 21.944 | 0 | 0 | 50.146 | 33.153 | [5 empty] | 0 | 19.809 | 10 | 4.8891 | 4.5721 | 4.5448 | 4.2857 | 0.28641 | 5.8581
2010-06-03 | 4:03 | 1 | 15.958 | 0 | 3 | 0 | 56.672 | 56.403 | 37.196 | 36.868 | 43.284 | 24.786 | 5.814 | 2 | 0 | 59.787 | 59.99 | 49.344 | 21.799 | 0 | 0 | 50.125 | 33.177 | [5 empty] | 15.958 | 19.804 | 11 | 4.9034 | 4.5857 | 4.5454 | 4.2857 | 0.29997 | 6.1176
2010-06-03 | 4:04 | 0 | 15.933 | 0 | 3 | 0 | 56.807 | 56.515 | 37.22 | 36.961 | 42.98 | 24.81 | 5.814 | 1 | 0 | 59.81 | 59.99 | 49.323 | 21.726 | 0 | 0 | 50.125 | 33.132 | [5 empty] | 0 | 19.846 | 12 | 4.9034 | 4.5857 | 4.5454 | 4.2857 | 0.29997 | 6.1176
2010-06-03 | 4:05 | 0 | 15.933 | 0 | 2 | 1 | 56.827 | 56.626 | 37.361 | 37.033 | 42.367 | 24.786 | 5.837 | 2 | 0 | 59.787 | 59.944 | 49.367 | 21.775 | 0 | 0 | 50.146 | 33.153 | [5 empty] | 0 | 19.794 | 13 | 4.8967 | 4.5793 | 4.5451 | 4.2857 | 0.2936 | 5.996
2010-06-03 | 4:06 | 0 | 15.933 | 0 | 3 | 0 | 56.784 | 56.672 | 37.385 | 37.079 | 42.461 | 24.69 | 5.763 | 1 | 0 | 59.766 | 59.922 | 49.323 | 21.92 | 0 | 0 | 50.125 | 33.132 | [5 empty] | 0 | 19.705 | 0 | 4.9182 | 4.5998 | 4.546 | 4.2857 | 0.31409 | 6.3862
2010-06-03 | 4:07 | 1 | 15.933 | 0 | 3 | 0 | 56.896 | 56.626 | 37.478 | 37.174 | 42.791 | 24.786 | 5.763 | 2 | 0 | 59.787 | 59.922 | 49.323 | 21.75 | 0 | 0 | 50.125 | 33.132 | [5 empty] | 15.933 | 19.722 | 1 | 4.9182 | 4.5998 | 4.546 | 4.2857 | 0.31409 | 6.3862
2010-06-03 | 4:08 | 0 | 15.933 | 0 | 3 | 0 | 56.985 | 56.693 | 37.526 | 37.174 | 43.025 | 24.81 | 5.837 | 1 | 0 | 59.787 | 59.944 | 49.323 | 21.655 | 0 | 0 | 50.146 | 33.153 | [5 empty] | 0 | 19.811 | 2 | 4.8967 | 4.5793 | 4.5451 | 4.2857 | 0.2936 | 5.996
2010-06-03 | 4:09 | 0 | 15.966 | 0 | 3 | 0 | 57.083 | 56.814 | 37.509 | 37.251 | 43.291 | 24.842 | 5.796 | 1 | 0 | 59.817 | 59.974 | 49.353 | 21.878 | 0 | 0 | 50.132 | 33.184 | [5 empty] | 0 | 19.832 | 3 | 4.9086 | 4.5907 | 4.5456 | 4.2857 | 0.30495 | 6.2126
2010-06-03 | 4:10 | 0 | 15.933 | 0 | 2 | 0 | 57.142 | 56.827 | 37.502 | 37.244 | 43.59 | 24.786 | 5.788 | 2 | 0 | 59.766 | 59.901 | 49.323 | 21.895 | 0 | 0 | 50.102 | 33.132 | [5 empty] | 0 | 19.898 | 4 | 4.9109 | 4.5929 | 4.5457 | 4.2857 | 0.30717 | 6.2548
2010-06-03 | 4:11 | 1 | 15.91 | 0 | 3 | 0 | 57.277 | 56.941 | 37.574 | 37.315 | 43.496 | 24.835 | 5.763 | 1 | 0 | 59.766 | 59.922 | 49.323 | 21.75 | 0 | 0 | 50.102 | 33.177 | [5 empty] | 15.91 | 19.962 | 5 | 4.9182 | 4.5998 | 4.546 | 4.2857 | 0.31409 | 6.3862
2010-06-03 | 4:12 | 0 | 15.933 | 0 | 3 | 0 | 57.457 | 57.076 | 37.598 | 37.361 | 43.496 | 24.786 | 5.737 | 2 | 0 | 59.766 | 59.901 | 49.323 | 21.824 | 0 | 0 | 50.102 | 33.177 | [5 empty] | 0 | 20.096 | 6 | 4.9258 | 4.607 | 4.5463 | 4.2857 | 0.32128 | 6.5225
2010-06-03 | 4:13 | 0 | 15.91 | 0 | 3 | 0 | 57.546 | 57.231 | 37.619 | 37.385 | 43.896 | 24.859 | 5.711 | 1 | 0 | 59.785 | 59.897 | 49.318 | 21.846 | 0 | 0 | 50.097 | 33.082 | [5 empty] | 0 | 20.161 | 7 | 4.9334 | 4.6142 | 4.5466 | 4.2857 | 0.32848 | 6.6584
2010-06-03 | 4:14 | 0 | 15.9 | 0 | 2 | 0 | 57.555 | 57.332 | 37.703 | 37.373 | 44.236 | 24.823 | 5.752 | 1 | 0 | 59.753 | 59.865 | 49.309 | 21.79 | 0 | 0 | 50.065 | 32.931 | [5 empty] | 0 | 20.182 | 8 | 4.9214 | 4.6028 | 4.5461 | 4.2857 | 0.31713 | 6.4439
2010-06-03 | 4:15 | 1 | 15.923 | 0 | 3 | 0 | 57.555 | 57.332 | 37.727 | 37.421 | 43.578 | 24.801 | 5.778 | 2 | 0 | 59.753 | 59.865 | 49.309 | 21.79 | 0 | 0 | 50.02 | 32.885 | [5 empty] | 15.923 | 20.134 | 9 | 4.9138 | 4.5956 | 4.5458 | 4.2857 | 0.30994 | 6.3074
2010-06-03 | 4:16 | 0 | 15.953 | 0 | 3 | 0 | 57.74 | 57.382 | 37.777 | 37.519 | 43.535 | 24.901 | 5.76 | 1 | 0 | 59.757 | 59.892 | 49.292 | 21.841 | 0 | 0 | 49.978 | 32.866 | [5 empty] | 0 | 20.221 | 10 | 4.9191 | 4.6006 | 4.546 | 4.2857 | 0.31492 | 6.402
2010-06-03 | 4:17 | 0 | 15.953 | 1 | 3 | 0 | 57.783 | 57.471 | 37.873 | 37.567 | 43.276 | 24.83 | 5.861 | 2 | 0 | 59.78 | 59.869 | 49.337 | 21.915 | 0 | 0 | 49.911 | 32.89 | [5 empty] | 0 | 20.216 | 11 | 4.8897 | 4.5727 | 4.5449 | 4.2857 | 0.28696 | 5.8687
2010-06-03 | 4:18 | 0 | 15.953 | 0 | 2 | 0 | 58.098 | 57.56 | 37.99 | 37.636 | 43.583 | 24.901 | 5.886 | 1 | 0 | 59.757 | 59.869 | 49.313 | 21.915 | 0 | 0 | 49.841 | 32.914 | [5 empty] | 0 | 20.462 | 12 | 4.8824 | 4.5658 | 4.5446 | 4.2857 | 0.28004 | 5.7357
2010-06-03 | 4:19 | 1 | 15.93 | 0 | 3 | 1 | 58.322 | 57.852 | 38.083 | 37.756 | 44.075 | 24.926 | 5.809 | 2 | 0 | 59.78 | 59.892 | 49.269 | 21.819 | 0 | 0 | 49.773 | 32.914 | [5 empty] | 15.93 | 20.566 | 13 | 4.9048 | 4.5871 | 4.5455 | 4.2857 | 0.30135 | 6.144
2010-06-03 | 4:20 | 0 | 15.9 | 0 | 3 | 0 | 58.587 | 58.025 | 38.126 | 37.82 | 37.937 | 24.921 | 5.855 | 1 | 0 | 59.73 | 59.842 | 49.218 | 21.716 | 0 | 0 | 49.698 | 32.931 | [5 empty] | 0 | 20.767 | 0 | 4.8914 | 4.5743 | 4.5449 | 4.2857 | 0.28862 | 5.9006
2010-06-03 | 4:21 | 0 | 15.93 | 0 | 2 | 0 | 46.517 | 58.322 | 38.201 | 37.918 | 25.745 | 24.975 | 5.861 | 1 | 0 | 59.757 | 59.846 | 49.292 | 21.794 | 0 | 0 | 49.659 | 33.007 | [5 empty] | 0 | 8.599 | 1 | 4.8897 | 4.5727 | 2.7591 | 2.5 | 2.0727 | 42.3888
2010-06-03 | 4:22 | 0 | 15.923 | 0 | 3 | 0 | 41.274 | 49.033 | 38.267 | 37.913 | 22.8 | 24.921 | 5.881 | 0 | 0 | 59.707 | 59.796 | 49.264 | 21.885 | 0 | 0 | 49.584 | 32.979 | [5 empty] | 0 | 3.361 | 2 | 4.8839 | 4.5671 | 2.7589 | 2.5 | 2.0671 | 42.326
2010-06-03 | 4:23 | 0 | 15.923 | 0 | 2 | 0 | 39.652 | 42.403 | 38.361 | 38.007 | 21.451 | 24.945 | 5.881 | 0 | 0 | 59.73 | 59.796 | 49.285 | 21.812 | 0 | 0 | 49.561 | 32.955 | [5 empty] | 0 | 1.645 | 3 | 4.8839 | 4.5671 | 2.7589 | 2.5 | 2.0671 | 42.326
2010-06-03 | 4:24 | 0 | 15.953 | 0 | 3 | 0 | 39.047 | 40.411 | 38.342 | 38.131 | 19.043 | 24.95 | 5.886 | 0 | 0 | 59.757 | 59.803 | 49.269 | 21.625 | 0 | 0 | 49.568 | 32.984 | [5 empty] | 0 | 0.916 | 4 | 4.8824 | 4.5658 | 2.7588 | 2.5 | 2.0658 | 42.3103
2010-06-03 | 4:25 | 0 | 15.953 | 0 | 3 | 0 | 38.789 | 39.588 | 38.296 | 38.155 | 17.509 | 24.901 | 5.912 | 1 | 0 | 59.735 | 59.803 | 49.269 | 21.819 | 0 | 0 | 49.521 | 32.96 | [5 empty] | 0 | 0.634 | 5 | 4.8748 | 4.5586 | 2.7585 | 2.5 | 2.0586 | 42.2283
2010-06-03 | 4:26 | 0 | 15.9 | 0 | 2 | 0 | 38.526 | 39.184 | 37.985 | 38.079 | 18.666 | 24.847 | 5.83 | 0 | 0 | 59.684 | 59.753 | 49.171 | 21.885 | 0 | 0 | 49.446 | 32.885 | [5 empty] | 0 | 0.447 | 6 | 4.8987 | 4.5813 | 2.7595 | 2.5 | 2.0813 | 42.4858
2010-06-03 | 4:27 | 0 | 15.953 | 0 | 3 | 0 | 38.366 | 38.93 | 37.66 | 37.873 | 19.09 | 24.806 | 5.835 | 0 | 0 | 59.668 | 59.78 | 49.155 | 21.65 | 0 | 0 | 49.451 | 32.938 | [5 empty] | 0 | 0.493 | 7 | 4.8972 | 4.5799 | 2.7594 | 2.5 | 2.0799 | 42.4702
2010-06-03 | 4:28 | 0 | 15.953 | 0 | 3 | 0 | 38.107 | 38.696 | 37.143 | 37.449 | 15.242 | 24.806 | 5.809 | 0 | 0 | 59.623 | 59.757 | 49.131 | 21.77 | 0 | 0 | 49.407 | 32.96 | [5 empty] | 0 | 0.658 | 8 | 4.9048 | 4.5871 | 2.7598 | 2.5 | 2.0871 | 42.5514
2010-06-03 | 4:29 | 0 | 15.923 | 0 | 2 | 0 | 37.679 | 38.361 | 36.646 | 36.997 | 15.727 | 24.727 | 5.83 | 0 | 0 | 59.55 | 59.684 | 49.103 | 21.667 | 0 | 0 | 49.309 | 32.955 | [5 empty] | 0 | 0.682 | 9 | 4.8987 | 4.5813 | 2.7595 | 2.5 | 2.0813 | 42.4858
2010-06-03 | 4:30 | 0 | 15.93 | 0 | 3 | 0 | 37.191 | 37.99 | 36.203 | 36.579 | 34.464 | 24.71 | 5.861 | 0 | 0 | 59.534 | 59.712 | 49.108 | 21.745 | 0 | 0 | 49.337 | 32.96 | [5 empty] | 0 | 0.612 | 10 | 4.8897 | 4.5727 | 2.7591 | 2.5 | 2.0727 | 42.3888
2010-06-03 | 4:31 | 0 | 15.9 | 0 | 3 | 0 | 51.923 | 37.538 | 35.799 | 36.129 | 37.445 | 24.631 | 5.83 | 0 | 0 | 59.461 | 59.641 | 48.989 | 21.645 | 0 | 0 | 49.264 | 32.931 | [5 empty] | 0 | 15.794 | 11 | 4.8987 | 4.5813 | 2.7595 | 2.5 | 2.0813 | 42.4858
2010-06-03 | 4:32 | 1 | 15.923 | 0 | 2 | 0 | 55.454 | 49.355 | 35.517 | 35.775 | 37.091 | 24.536 | 5.881 | 1 | 0 | 59.438 | 59.618 | 49.012 | 21.741 | 0 | 0 | 49.264 | 32.931 | [5 empty] | 15.923 | 19.679 | 12 | 4.8839 | 4.5671 | 2.7589 | 2.5 | 2.0671 | 42.326
2010-06-03 | 4:33 | 0 | 15.978 | 0 | 3 | 0 | 56.147 | 54.565 | 35.239 | 35.498 | 37.05 | 24.443 | 5.912 | 1 | 0 | 59.422 | 59.602 | 49.04 | 21.794 | 0 | 0 | 49.269 | 32.938 | [5 empty] | 0 | 20.649 | 13 | 4.8748 | 4.5586 | 2.7585 | 2.5 | 2.0586 | 42.2283
2010-06-03 | 4:34 | 0 | 15.966 | 0 | 3 | 0 | 56.227 | 55.519 | 35.182 | 35.182 | 37.32 | 24.479 | 5.948 | 2 | 0 | 59.413 | 59.614 | 49.007 | 21.831 | 0 | 0 | 49.26 | 32.926 | [5 empty] | 0 | 21.045 | 14 | 4.8643 | 4.5486 | 2.7581 | 2.5 | 2.0486 | 42.1145
2010-06-03 | 4:35 | 0 | 15.991 | 0 | 2 | 0 | 56.161 | 55.725 | 35.089 | 35.019 | 37.227 | 24.384 | 5.974 | 1 | 0 | 59.367 | 59.614 | 49.052 | 21.758 | 0 | 0 | 49.213 | 32.926 | [5 empty] | 0 | 21.142 | 15 | 4.8568 | 4.5414 | 2.7578 | 2.5 | 2.0414 | 42.032
2010-06-03 | 4:36 | 1 | 15.966 | 0 | 3 | 0 | 56.43 | 55.725 | 35.065 | 34.971 | 38.143 | 24.408 | 5.974 | 2 | 0 | 59.367 | 59.591 | 49.007 | 21.807 | 0 | 0 | 49.213 | 32.95 | [5 empty] | 15.966 | 21.459 | 16 | 4.8568 | 4.5414 | 2.7578 | 2.5 | 2.0414 | 42.032
2010-06-03 | 4:37 | 0 | 15.966 | 0 | 2 | 0 | 56.969 | 55.977 | 35.136 | 34.9 | 37.861 | 24.359 | 5.974 | 1 | 0 | 59.39 | 59.591 | 49.028 | 21.687 | 0 | 0 | 49.213 | 32.974 | [5 empty] | 0 | 22.069 | 17 | 4.8568 | 4.5414 | 2.7578 | 2.5 | 2.0414 | 42.032
2010-06-03 | 4:38 | 0 | 15.935 | 0 | 3 | 0 | 57.366 | 56.515 | 35.153 | 34.967 | 38.562 | 24.379 | 5.891 | 2 | 0 | 59.34 | 59.563 | 48.979 | 21.633 | 0 | 0 | 49.162 | 32.921 | [5 empty] | 0 | 22.399 | 18 | 4.8809 | 4.5644 | 2.7588 | 2.5 | 2.0644 | 42.2945
2010-06-03 | 4:39 | 0 | 15.991 | 0 | 2 | 0 | 57.685 | 56.9 | 35.323 | 35.065 | 38.614 | 24.504 | 5.974 | 1 | 0 | 59.413 | 59.591 | 49.028 | 21.733 | 0 | 0 | 49.19 | 32.974 | [5 empty] | 0 | 22.62 | 19 | 4.8568 | 4.5414 | 2.7578 | 2.5 | 2.0414 | 42.032
2010-06-03 | 4:40 | 1 | 15.966 | 0 | 2 | 0 | 57.82 | 57.259 | 35.419 | 35.158 | 38.849 | 24.433 | 5.974 | 2 | 0 | 59.413 | 59.591 | 49.028 | 21.878 | 0 | 0 | 49.19 | 32.974 | [5 empty] | 15.966 | 22.662 | 20 | 4.8568 | 4.5414 | 2.7578 | 2.5 | 2.0414 | 42.032
2010-06-03 | 4:41 | 0 | 15.966 | 0 | 3 | 0 | 58.066 | 57.462 | 35.605 | 35.277 | 39.224 | 24.408 | 5.974 | 1 | 0 | 59.413 | 59.591 | 49.007 | 21.878 | 0 | 0 | 49.19 | 32.95 | [5 empty] | 0 | 22.789 | 21 | 4.8568 | 4.5414 | 2.7578 | 2.5 | 2.0414 | 42.032
2010-06-03 | 4:42 | 0 | 15.966 | 0 | 2 | 0 | 58.425 | 57.64 | 36.029 | 35.512 | 39.954 | 24.479 | 5.897 | 2 | 0 | 59.413 | 59.614 | 49.028 | 21.782 | 0 | 0 | 49.166 | 32.95 | [5 empty] | 0 | 22.913 | 22 | 4.8792 | 4.5627 | 2.7587 | 2.5 | 2.0627 | 42.2756
2010-06-03 | 4:43 | 0 | 15.966 | 0 | 2 | 1 | 58.628 | 57.955 | 36.617 | 35.864 | 40.095 | 24.553 | 5.974 | 1 | 0 | 59.456 | 59.591 | 49.007 | 21.662 | 0 | 0 | 49.166 | 32.926 | [5 empty] | 0 | 22.764 | 23 | 4.8568 | 4.5414 | 2.7578 | 2.5 | 2.0414 | 42.032
2010-06-03 | 4:44 | 0 | 15.943 | 0 | 3 | 0 | 51.918 | 58.178 | 37.251 | 36.476 | 24.528 | 24.553 | 5.922 | 1 | 0 | 59.479 | 59.568 | 48.961 | 21.662 | 0 | 0 | 49.145 | 32.878 | [5 empty] | 0 | 15.442 | 0 | 4.8719 | 4.5558 | 2.7584 | 2.5 | 2.0558 | 42.1968
2010-06-03 | 4:45 | 0 | 15.966 | 0 | 2 | 0 | 41.999 | 55.956 | 37.65 | 37.062 | 21.132 | 24.528 | 5.948 | 1 | 0 | 59.479 | 59.568 | 49.007 | 21.711 | 0 | 0 | 49.166 | 32.857 | [5 empty] | 0 | 4.937 | 1 | 4.8643 | 4.5486 | 2.9854 | 2.7273 | 1.8213 | 37.4423
2010-06-03 | 4:46 | 0 | 15.966 | 0 | 3 | 0 | 39.341 | 44.65 | 38.002 | 37.533 | 20.434 | 24.602 | 5.974 | 0 | 0 | 59.502 | 59.568 | 48.984 | 21.711 | 0 | 0 | 49.122 | 32.857 | [5 empty] | 0 | 1.808 | 2 | 4.8568 | 4.5414 | 2.9851 | 2.7273 | 1.8141 | 37.3525
2010-06-03 | 4:47 | 0 | 15.966 | 0 | 2 | 0 | 38.684 | 40.423 | 38.167 | 37.909 | 17.399 | 24.528 | 5.974 | 0 | 0 | 59.525 | 59.568 | 48.984 | 21.687 | 0 | 0 | 49.145 | 32.878 | [5 empty] | 0 | 0.775 | 3 | 4.8568 | 4.5414 | 2.9851 | 2.7273 | 1.8141 | 37.3525
2010-06-03 | 4:48 | 0 | 15.966 | 0 | 3 | 0 | 38.519 | 39.341 | 38.191 | 38.167 | 16.856 | 24.624 | 5.922 | 0 | 0 | 59.479 | 59.568 | 48.961 | 21.878 | 0 | 0 | 49.145 | 32.878 | [5 empty] | 0 | 0.352 | 4 | 4.8719 | 4.5558 | 2.9857 | 2.7273 | 1.8285 | 37.5318
2010-06-03 | 4:49 | 0 | 15.943 | 0 | 2 | 0 | 38.497 | 38.966 | 38.002 | 38.239 | 19.128 | 24.528 | 6 | 1 | 0 | 59.456 | 59.525 | 48.984 | 21.638 | 0 | 0 | 49.098 | 32.857 | [5 empty] | 0 | 0.258 | 5 | 4.8492 | 4.5342 | 2.9848 | 2.7273 | 1.8069 | 37.2624
2010-06-03 | 4:50 | 0 | 15.943 | 0 | 3 | 0 | 38.449 | 38.897 | 37.557 | 38.119 | 13.894 | 24.577 | 5.873 | 0 | 0 | 59.456 | 59.547 | 48.937 | 21.588 | 0 | 0 | 49.122 | 32.878 | [5 empty] | 0 | 0.33 | 6 | 4.8862 | 4.5694 | 2.9863 | 2.7273 | 1.8421 | 37.6998
2010-06-03 | 4:51 | 0 | 15.966 | 0 | 2 | 0 | 38.26 | 38.755 | 36.899 | 37.65 | 14.56 | 24.577 | 5.948 | 0 | 0 | 59.39 | 59.525 | 48.914 | 21.831 | 0 | 0 | 49.098 | 32.857 | [5 empty] | 0 | 0.61 | 7 | 4.8643 | 4.5486 | 2.9854 | 2.7273 | 1.8213 | 37.4423
2010-06-03 | 4:52 | 0 | 15.966 | 0 | 3 | 0 | 37.861 | 38.519 | 36.287 | 37.016 | 14.462 | 24.504 | 5.922 | 0 | 0 | 59.39 | 59.479 | 48.891 | 21.493 | 0 | 0 | 49.052 | 32.857 | [5 empty] | 0 | 0.845 | 8 | 4.8719 | 4.5558 | 2.9857 | 2.7273 | 1.8285 | 37.5318
2010-06-03 | 4:53 | 0 | 15.943 | 0 | 3 | 0 | 37.227 | 38.143 | 35.605 | 36.311 | 12.142 | 24.408 | 5.897 | 0 | 0 | 59.344 | 59.456 | 48.914 | 21.807 | 0 | 0 | 49.075 | 32.857 | [5 empty] | 0 | 0.916 | 9 | 4.8792 | 4.5627 | 2.986 | 2.7273 | 1.8354 | 37.6176
2010-06-03 | 4:54 | 1 | 16.023 | 0 | 2 | 0 | 46.307 | 37.61 | 35.05 | 35.66 | 35.66 | 24.391 | 5.93 | 0 | 0 | 59.351 | 59.463 | 48.9 | 21.669 | 0 | 0 | 49.082 | 32.933 | [5 empty] | 16.023 | 10.647 | 10 | 4.8696 | 4.5536 | 2.9856 | 2.7273 | 1.8263 | 37.5043
2010-06-03 | 4:55 | 0 | 16.041 | 0 | 3 | 0 | 54.441 | 42.54 | 34.641 | 35.065 | 36.78 | 24.313 | 5.974 | 1 | 0 | 59.301 | 59.413 | 48.891 | 21.687 | 0 | 0 | 49.052 | 32.926 | [5 empty] | 0 | 19.376 | 11 | 4.8568 | 4.5414 | 2.9851 | 2.7273 | 1.8141 | 37.3525
2010-06-03 | 4:56 | 0 | 16.023 | 0 | 3 | 0 | 55.755 | 53.255 | 34.345 | 34.648 | 36.835 | 24.32 | 5.93 | 1 | 0 | 59.262 | 59.42 | 48.83 | 21.934 | 0 | 0 | 49.038 | 32.909 | [5 empty] | 0 | 21.107 | 12 | 4.8696 | 4.5536 | 2.9856 | 2.7273 | 1.8263 | 37.5043
2010-06-03 | 4:57 | 0 | 16.016 | 1 | 2 | 0 | 55.704 | 55.015 | 34.148 | 34.29 | 36.617 | 24.313 | 5.922 | 1 | 0 | 59.21 | 59.39 | 48.823 | 21.807 | 0 | 0 | 49.028 | 32.857 | [5 empty] | 0 | 21.414 | 13 | 4.8719 | 4.5558 | 2.9857 | 2.7273 | 1.8285 | 37.5318
2010-06-03 | 4:58 | 1 | 16.023 | 0 | 3 | 0 | 55.687 | 55.298 | 34.015 | 34.015 | 36.528 | 24.32 | 5.907 | 2 | 0 | 59.217 | 59.397 | 48.83 | 21.669 | 0 | 0 | 49.014 | 32.888 | [5 empty] | 16.023 | 21.672 | 14 | 4.8763 | 4.5599 | 2.9859 | 2.7273 | 1.8327 | 37.5833
2010-06-03 | 4:59 | 0 | 16.023 | 0 | 3 | 0 | 55.412 | 55.251 | 33.945 | 33.873 | 36.552 | 24.32 | 5.907 | 1 | 0 | 59.217 | 59.374 | 48.83 | 21.765 | 0 | 0 | 49.038 | 32.84 | [5 empty] | 0 | 21.539 | 15 | 4.8763 | 4.5599 | 2.9859 | 2.7273 | 1.8327 | 37.5833
2010-06-03 | 5:00 | 0 | 16.023 | 0 | 2 | 0 | 55.435 | 55.113 | 33.921 | 33.804 | 36.741 | 24.345 | 5.907 | 2 | 0 | 59.196 | 59.397 | 48.783 | 21.669 | 0 | 0 | 49.014 | 32.84 | [5 empty] | 0 | 21.631 | 16 | 4.8763 | 4.5599 | 2.9859 | 2.7273 | 1.8327 | 37.5833
2010-06-03 | 5:01 | 1 | 15.991 | 0 | 3 | 0 | 55.312 | 55.197 | 33.938 | 33.749 | 36.734 | 24.384 | 5.848 | 1 | 0 | 59.166 | 59.321 | 48.776 | 21.638 | 0 | 0 | 48.984 | 32.833 | [5 empty] | 15.991 | 21.563 | 17 | 4.8935 | 4.5763 | 2.9866 | 2.7273 | 1.849 | 37.7851
2010-06-03 | 5:02 | 0 | 15.991 | 0 | 3 | 0 | 55.267 | 55.13 | 34.007 | 33.797 | 37.437 | 24.384 | 5.848 | 2 | 0 | 59.166 | 59.321 | 48.732 | 21.542 | 0 | 0 | 48.961 | 32.809 | [5 empty] | 0 | 21.47 | 18 | 4.8935 | 4.5763 | 2.9866 | 2.7273 | 1.849 | 37.7851
2010-06-03 | 5:03 | 0 | 15.991 | 0 | 2 | 0 | 55.405 | 55.06 | 34.077 | 33.818 | 37.674 | 24.408 | 5.897 | 1 | 0 | 59.166 | 59.344 | 48.732 | 21.517 | 0 | 0 | 48.961 | 32.857 | [5 empty] | 0 | 21.587 | 19 | 4.8792 | 4.5627 | 2.986 | 2.7273 | 1.8354 | 37.6176
2010-06-03 | 5:04 | 0 | 15.991 | 0 | 3 | 0 | 55.176 | 55.176 | 34.172 | 33.914 | 37.957 | 24.457 | 5.897 | 2 | 0 | 59.166 | 59.321 | 48.732 | 21.613 | 0 | 0 | 48.984 | 32.833 | [5 empty] | 0 | 21.262 | 20 | 4.8792 | 4.5627 | 2.986 | 2.7273 | 1.8354 | 37.6176
2010-06-03 | 5:05 | 1 | 16.049 | 0 | 3 | 1 | 55.09 | 55.069 | 34.51 | 34.132 | 38.409 | 24.511 | 5.881 | 2 | 0 | 59.239 | 59.374 | 48.739 | 21.549 | 0 | 0 | 49.014 | 32.864 | [5 empty] | 16.049 | 20.958 | 21 | 4.8839 | 4.5671 | 2.9862 | 2.7273 | 1.8399 | 37.6724
2010-06-03 | 5:06 | 0 | 16.049 | 0 | 2 | 0 | 54.952 | 54.952 | 35.002 | 34.462 | 38.997 | 24.609 | 5.855 | 1 | 0 | 59.239 | 59.374 | 48.739 | 21.476 | 0 | 0 | 48.991 | 32.864 | [5 empty] | 0 | 20.49 | 0 | 4.8914 | 4.5743 | 2.9865 | 2.7273 | 1.8471 | 37.7613
2010-06-03 | 5:07 | 0 | 16.049 | 0 | 3 | 0 | 55.046 | 54.861 | 35.519 | 34.931 | 38.433 | 24.585 | 5.93 | 2 | 0 | 59.217 | 59.397 | 48.739 | 21.62 | 0 | 0 | 49.014 | 32.816 | [5 empty] | 0 | 20.115 | 1 | 4.8696 | 4.5536 | 4.544 | 4.2857 | 0.26786 | 5.5007
2010-06-03 | 5:08 | 0 | 16.016 | 0 | 3 | 0 | 55.197 | 54.784 | 35.77 | 35.395 | 39.365 | 24.577 | 5.948 | 1 | 0 | 59.255 | 59.321 | 48.732 | 21.638 | 0 | 0 | 48.937 | 32.785 | [5 empty] | 0 | 19.802 | 2 | 4.8643 | 4.5486 | 4.5438 | 4.2857 | 0.26288 | 5.4042
2010-06-03 | 5:09 | 1 | 16.016 | 0 | 3 | 0 | 55.596 | 55.046 | 36.153 | 35.777 | 39.373 | 24.656 | 5.93 | 2 | 0 | 59.285 | 59.351 | 48.739 | 21.598 | 0 | 0 | 48.991 | 32.816 | [5 empty] | 16.016 | 19.819 | 3 | 4.8696 | 4.5536 | 4.544 | 4.2857 | 0.26786 | 5.5007
2010-06-03 | 5:10 | 0 | 16.049 | 0 | 3 | 0 | 55.617 | 55.365 | 36.27 | 35.99 | 40.102 | 24.585 | 5.956 | 1 | 0 | 59.285 | 59.351 | 48.762 | 21.645 | 0 | 0 | 48.991 | 32.768 | [5 empty] | 0 | 19.627 | 4 | 4.862 | 4.5464 | 4.5437 | 4.2857 | 0.26066 | 5.3613
2010-06-03 | 5:11 | 0 | 16.041 | 0 | 2 | 0 | 55.61 | 55.428 | 36.287 | 36.098 | 39.999 | 24.602 | 5.873 | 1 | 0 | 59.255 | 59.321 | 48.709 | 21.662 | 0 | 0 | 48.937 | 32.737 | [5 empty] | 0 | 19.512 | 5 | 4.8862 | 4.5694 | 4.5447 | 4.2857 | 0.28364 | 5.8049
2010-06-03 | 5:12 | 0 | 16.049 | 0 | 3 | 0 | 55.596 | 55.526 | 36.318 | 36.201 | 40.15 | 24.68 | 5.982 | 2 | 0 | 59.262 | 59.374 | 48.692 | 21.839 | 0 | 0 | 48.991 | 32.747 | [5 empty] | 0 | 19.395 | 6 | 4.8544 | 4.5392 | 4.5434 | 4.2857 | 0.25347 | 5.2214
2010-06-03 | 5:13 | 1 | 16.074 | 0 | 3 | 0 | 55.664 | 55.435 | 36.39 | 36.153 | 40.76 | 24.68 | 5.956 | 1 | 0 | 59.262 | 59.331 | 48.762 | 21.79 | 0 | 0 | 48.968 | 32.723 | [5 empty] | 16.074 | 19.511 | 7 | 4.862 | 4.5464 | 4.5437 | 4.2857 | 0.26066 | 5.3613
2010-06-03 | 5:14 | 0 | 16.089 | 0 | 3 | 0 | 55.631 | 55.473 | 36.38 | 36.191 | 40.657 | 24.695 | 5.845 | 2 | 0 | 59.276 | 59.344 | 48.776 | 21.733 | 0 | 0 | 48.982 | 32.761 | [5 empty] | 0 | 19.44 | 8 | 4.8943 | 4.5771 | 4.545 | 4.2857 | 0.29139 | 5.9536
2010-06-03 | 5:15 | 0 | 16.059 | 0 | 3 | 0 | 55.603 | 55.445 | 36.469 | 36.186 | 40.253 | 24.715 | 5.788 | 1 | 0 | 59.248 | 59.294 | 48.702 | 21.775 | 0 | 0 | 48.93 | 32.708 | [5 empty] | 0 | 19.417 | 9 | 4.9109 | 4.5929 | 4.5457 | 4.2857 | 0.30717 | 6.2548
2010-06-03 | 5:16 | 0 | 16.089 | 0 | 2 | 0 | 55.564 | 55.473 | 36.332 | 36.215 | 40.14 | 24.769 | 5.745 | 2 | 0 | 59.276 | 59.344 | 48.706 | 21.924 | 0 | 0 | 48.982 | 32.713 | [5 empty] | 0 | 19.349 | 10 | 4.9235 | 4.6048 | 4.5462 | 4.2857 | 0.31907 | 6.4806
2010-06-03 | 5:17 | 1 | 16.089 | 0 | 3 | 0 | 55.587 | 55.449 | 36.426 | 36.167 | 39.765 | 24.793 | 5.719 | 1 | 0 | 59.276 | 59.344 | 48.706 | 21.758 | 0 | 0 | 48.958 | 32.737 | [5 empty] | 16.089 | 19.42 | 11 | 4.931 | 4.612 | 4.5465 | 4.2857 | 0.32627 | 6.6166
2010-06-03 | 5:18 | 0 | 16.089 | 0 | 3 | 0 | 55.426 | 55.426 | 36.45 | 36.167 | 39.2 | 24.72 | 5.644 | 2 | 0 | 59.276 | 59.299 | 48.73 | 21.709 | 0 | 0 | 48.935 | 32.761 | [5 empty] | 0 | 19.259 | 12 | 4.9529 | 4.6327 | 4.5474 | 4.2857 | 0.34703 | 7.0066
2010-06-03 | 5:19 | 0 | 16.089 | 0 | 3 | 1 | 55.312 | 55.242 | 36.426 | 36.167 | 40.186 | 24.815 | 5.644 | 1 | 0 | 59.253 | 59.299 | 48.706 | 21.804 | 0 | 0 | 48.935 | 32.761 | [5 empty] | 0 | 19.145 | 13 | 4.9529 | 4.6327 | 4.5474 | 4.2857 | 0.34703 | 7.0066
2010-06-03 | 5:20 | 0 | 16.089 | 0 | 3 | 0 | 55.564 | 55.083 | 36.521 | 36.167 | 40.516 | 24.744 | 5.593 | 2 | 0 | 59.276 | 59.299 | 48.73 | 21.635 | 0 | 0 | 48.935 | 32.737 | [5 empty] | 0 | 19.397 | 0 | 4.9677 | 4.6469 | 4.548 | 4.2857 | 0.36114 | 7.2698
2010-06-03 | 5:21 | 1 | 16.114 | 0 | 3 | 0 | 55.655 | 55.356 | 36.567 | 36.215 | 39.624 | 24.744 | 5.492 | 1 | 0 | 59.253 | 59.299 | 48.706 | 21.684 | 0 | 0 | 48.935 | 32.737 | [5 empty] | 16.114 | 19.44 | 1 | 4.9971 | 4.6748 | 4.5492 | 4.2857 | 0.3891 | 7.7865
2010-06-03 | 5:22 | 0 | 16.114 | 0 | 3 | 0 | 55.725 | 55.449 | 36.732 | 36.263 | 40.468 | 24.793 | 5.441 | 2 | 0 | 59.253 | 59.253 | 48.662 | 21.515 | 0 | 0 | 48.935 | 32.737 | [5 empty] | 0 | 19.462 | 2 | 5.012 | 4.6889 | 4.5498 | 4.2857 | 0.40322 | 8.0451
2010-06-03 | 5:23 | 0 | 16.147 | 0 | 2 | 0 | 55.893 | 55.524 | 36.787 | 36.34 | 40.289 | 24.801 | 5.448 | 1 | 0 | 59.26 | 59.283 | 48.713 | 21.79 | 0 | 0 | 48.944 | 32.792 | [5 empty] | 0 | 19.553 | 3 | 5.0099 | 4.687 | 4.5497 | 4.2857 | 0.40128 | 8.0097
2010-06-03 | 5:24 | 0 | 16.121 | 0 | 3 | 0 | 56.098 | 55.685 | 36.787 | 36.457 | 41.487 | 24.776 | 5.423 | 2 | 0 | 59.283 | 59.26 | 48.669 | 21.667 | 0 | 0 | 48.921 | 32.768 | [5 empty] | 0 | 19.641 | 4 | 5.0172 | 4.6939 | 4.55 | 4.2857 | 0.4082 | 8.136
2010-06-03 | 5:25 | 1 | 16.172 | 1 | 3 | 0 | 56.592 | 55.869 | 36.804 | 36.45 | 40.939 | 24.815 | 5.366 | 1 | 0 | 59.21 | 59.253 | 48.615 | 21.829 | 0 | 0 | 48.914 | 32.713 | [5 empty] | 16.172 | 20.142 | 5 | 5.0338 | 4.7097 | 4.5507 | 4.2857 | 0.42398 | 8.4226
2010-06-03 | 5:26 | 0 | 16.114 | 0 | 3 | 0 | 56.496 | 56.316 | 36.825 | 36.543 | 41.48 | 24.84 | 5.34 | 2 | 0 | 59.21 | 59.21 | 48.615 | 21.709 | 0 | 0 | 48.891 | 32.689 | [5 empty] | 0 | 19.953 | 6 | 5.0414 | 4.7169 | 4.551 | 4.2857 | 0.43117 | 8.5527
2010-06-03 | 5:27 | 0 | 16.172 | 0 | 3 | 0 | 56.592 | 56.369 | 36.856 | 36.646 | 41.863 | 24.896 | 5.423 | 1 | 0 | 59.239 | 59.239 | 48.669 | 21.667 | 0 | 0 | 48.944 | 32.697 | [5 empty] | 0 | 19.946 | 7 | 5.0172 | 4.6939 | 4.55 | 4.2857 | 0.4082 | 8.136
2010-06-03 | 5:28 | 0 | 16.121 | 0 | 3 | 0 | 56.549 | 56.369 | 36.997 | 36.646 | 40.475 | 24.847 | 5.271 | 2 | 0 | 59.217 | 59.239 | 48.622 | 21.596 | 0 | 0 | 48.944 | 32.675 | [5 empty] | 0 | 19.903 | 8 | 5.0615 | 4.736 | 4.5518 | 4.2857 | 0.45027 | 8.8961
2010-06-03 | 5:29 | 1 | 16.089 | 0 | 2 | 0 | 56.428 | 56.27 | 37.014 | 36.662 | 41.291 | 24.889 | 5.289 | 1 | 0 | 59.187 | 59.187 | 48.615 | 21.66 | 0 | 0 | 48.891 | 32.665 | [5 empty] | 16.089 | 19.766 | 9 | 5.0562 | 4.731 | 4.5516 | 4.2857 | 0.44529 | 8.8067
2010-06-03 | 5:30 | 0 | 16.147 | 0 | 3 | 0 | 56.569 | 56.28 | 37.021 | 36.715 | 42.334 | 24.921 | 5.296 | 2 | 0 | 59.217 | 59.217 | 48.669 | 21.645 | 0 | 0 | 48.921 | 32.72 | [5 empty] | 0 | 19.854 | 10 | 5.0542 | 4.7291 | 4.5515 | 4.2857 | 0.44335 | 8.772
2010-06-03 | 5:31 | 0 | 16.172 | 0 | 3 | 0 | 56.638 | 56.391 | 37.093 | 36.835 | 41.769 | 24.921 | 5.222 | 1 | 0 | 59.239 | 59.194 | 48.646 | 21.667 | 0 | 0 | 48.921 | 32.697 | [5 empty] | 0 | 19.803 | 11 | 5.0758 | 4.7496 | 4.5524 | 4.2857 | 0.46384 | 9.1383
2010-06-03 | 5:32 | 0 | 16.179 | 0 | 3 | 0 | 56.622 | 56.464 | 37.17 | 36.887 | 42.317 | 24.953 | 5.281 | 1 | 0 | 59.269 | 59.223 | 48.723 | 21.748 | 0 | 0 | 48.905 | 32.752 | [5 empty] | 0 | 19.735 | 12 | 5.0586 | 4.7332 | 4.5517 | 4.2857 | 0.4475 | 8.8465
2010-06-03 | 5:33 | 1 | 16.179 | 0 | 3 | 1 | 56.734 | 56.464 | 37.241 | 36.959 | 41.628 | 24.921 | 5.222 | 2 | 0 | 59.194 | 59.21 | 48.641 | 21.596 | 0 | 0 | 48.893 | 32.694 | [5 empty] | 16.179 | 19.775 | 13 | 5.0758 | 4.7496 | 4.5524 | 4.2857 | 0.46384 | 9.1383
2010-06-03 | 5:34 | 0 | 16.066 | 0 | 3 | 0 | 56.581 | 56.469 | 37.201 | 36.942 | 40.961 | 24.938 | 5.116 | 1 | 0 | 59.137 | 59.159 | 48.566 | 21.564 | 0 | 0 | 48.842 | 32.641 | [5 empty] | 0 | 19.639 | 0 | 5.1066 | 4.7789 | 4.5536 | 4.2857 | 0.49318 | 9.6576
2010-06-03 | 5:35 | 0 | 16.121 | 0 | 2 | 0 | 56.565 | 56.453 | 37.347 | 37.043 | 41.906 | 24.894 | 5.121 | 2 | 0 | 59.187 | 59.141 | 48.641 | 21.451 | 0 | 0 | 48.846 | 32.649 | [5 empty] | 0 | 19.522 | 1 | 5.1052 | 4.7775 | 4.5536 | 4.2857 | 0.49179 | 9.6332
2010-06-03 | 5:36 | 0 | 16.066 | 0 | 3 | 0 | 56.715 | 56.357 | 37.414 | 37.107 | 41.267 | 24.864 | 5.09 | 1 | 0 | 59.182 | 59.093 | 48.566 | 21.493 | 0 | 0 | 48.795 | 32.641 | [5 empty] | 0 | 19.608 | 2 | 5.1142 | 4.7861 | 4.554 | 4.2857 | 0.50037 | 9.784
2010-06-03 | 5:37 | 1 | 16.091 | 0 | 3 | 0 | 56.672 | 56.469 | 37.459 | 37.177 | 41.147 | 24.889 | 5.116 | 2 | 0 | 59.137 | 59.114 | 48.59 | 21.564 | 0 | 0 | 48.818 | 32.641 | [5 empty] | 16.091 | 19.495 | 3 | 5.1066 | 4.7789 | 4.5536 | 4.2857 | 0.49318 | 9.6576
2010-06-03 | 5:38 | 0 | 16.121 | 0 | 3 | 0 | 56.946 | 56.542 | 37.605 | 37.301 | 42.281 | 24.918 | 5.322 | 1 | 0 | 59.164 | 59.121 | 48.594 | 21.642 | 0 | 0 | 48.846 | 32.649 | [5 empty] | 0 | 19.645 | 4 | 5.0466 | 4.7219 | 4.5512 | 4.2857 | 0.43616 | 8.6425
2010-06-03 | 5:39 | 0 | 16.066 | 0 | 3 | 0 | 56.985 | 56.672 | 37.648 | 37.318 | 41.97 | 24.864 | 5.165 | 2 | 0 | 59.159 | 59.093 | 48.59 | 21.638 | 0 | 0 | 48.795 | 32.596 | [5 empty] | 0 | 19.667 | 5 | 5.0924 | 4.7653 | 4.5531 | 4.2857 | 0.47961 | 9.4183
2010-06-03 | 5:40 | 1 | 16.096 | 0 | 2 | 0 | 57.327 | 56.834 | 37.653 | 37.418 | 42.611 | 24.847 | 5.044 | 1 | 0 | 59.141 | 59.052 | 48.571 | 21.571 | 0 | 0 | 48.823 | 32.577 | [5 empty] | 16.096 | 19.909 | 6 | 5.1276 | 4.7988 | 4.5545 | 4.2857 | 0.51311 | 10.0068
2010-06-03 | 5:41 | 0 | 16.096 | 0 | 3 | 0 | 57.439 | 57.058 | 37.722 | 37.488 | 42.281 | 24.869 | 5.095 | 1 | 0 | 59.141 | 59.121 | 48.548 | 21.691 | 0 | 0 | 48.823 | 32.577 | [5 empty] | 0 | 19.951 | 7 | 5.1127 | 4.7847 | 4.5539 | 4.2857 | 0.49899 | 9.7597
2010-06-03 | 5:42 | 0 | 16.121 | 0 | 3 | 0 | 57.281 | 57.236 | 37.746 | 37.536 | 41.999 | 24.869 | 5.07 | 2 | 0 | 59.141 | 59.075 | 48.571 | 21.547 | 0 | 0 | 48.823 | 32.577 | [5 empty] | 0 | 19.745 | 8 | 5.12 | 4.7916 | 4.5542 | 4.2857 | 0.50591 | 9.881
2010-06-03 | 5:43 | 0 | 16.096 | 0 | 3 | 0 | 57.37 | 57.058 | 37.842 | 37.559 | 42.305 | 24.894 | 4.995 | 1 | 0 | 59.141 | 59.052 | 48.548 | 21.667 | 0 | 0 | 48.8 | 32.577 | [5 empty] | 0 | 19.811 | 9 | 5.1419 | 4.8124 | 4.5551 | 4.2857 | 0.52667 | 10.2428
2010-06-03 | 5:44 | 1 | 16.121 | 0 | 2 | 0 | 57.482 | 57.101 | 37.935 | 37.559 | 41.554 | 24.798 | 5.021 | 2 | 0 | 59.164 | 59.075 | 48.594 | 21.593 | 0 | 0 | 48.8 | 32.553 | [5 empty] | 16.121 | 19.923 | 10 | 5.1343 | 4.8052 | 4.5548 | 4.2857 | 0.51947 | 10.1177
2010-06-03 | 5:45 | 0 | 16.126 | 0 | 3 | 0 | 57.824 | 57.197 | 38.057 | 37.705 | 41.466 | 24.877 | 4.9 | 1 | 0 | 59.102 | 59.034 | 48.531 | 21.576 | 0 | 0 | 48.828 | 32.558 | [5 empty] | 0 | 20.119 | 11 | 5.1695 | 4.8387 | 4.5562 | 4.2857 | 0.55297 | 10.6967
2010-06-03 | 5:46 | 0 | 16.126 | 0 | 3 | 0 | 58.406 | 57.555 | 38.129 | 37.94 | 42.028 | 24.852 | 5.026 | 2 | 0 | 59.125 | 59.08 | 48.531 | 21.503 | 0 | 0 | 48.828 | 32.558 | [5 empty] | 0 | 20.466 | 12 | 5.1328 | 4.8038 | 4.5547 | 4.2857 | 0.51809 | 10.0936
2010-06-03 | 5:47 | 0 | 16.096 | 0 | 2 | 1 | 58.694 | 57.977 | 38.241 | 37.98 | 42.023 | 24.847 | 4.995 | 1 | 0 | 59.141 | 59.029 | 48.548 | 21.522 | 0 | 0 | 48.755 | 32.529 | [5 empty] | 0 | 20.714 | 13 | 5.1419 | 4.8124 | 4.5551 | 4.2857 | 0.52667 | 10.2428
2010-06-03 | 5:48 | 0 | 16.126 | 0 | 3 | 0 | 59.169 | 58.34 | 38.315 | 38.129 | 42.992 | 24.877 | 5.075 | 1 | 0 | 59.169 | 59.057 | 48.599 | 21.696 | 0 | 0 | 48.807 | 32.536 | [5 empty] | 0 | 21.04 | 0 | 5.1186 | 4.7902 | 4.5541 | 4.2857 | 0.50453 | 9.8568
2010-06-03 | 5:49 | 0 | 16.101 | 0 | 2 | 0 | 49.54 | 58.698 | 38.387 | 38.222 | 23.793 | 24.923 | 5.07 | 1 | 0 | 59.121 | 59.007 | 48.548 | 21.618 | 0 | 0 | 48.755 | 32.507 | [5 empty] | 0 | 11.318 | 1 | 5.12 | 4.7916 | 2.7685 | 2.5 | 2.2916 | 44.7581
2010-06-03 | 5:50 | 0 | 16.071 | 0 | 3 | 0 | 42.422 | 52.859 | 38.476 | 38.241 | 16.541 | 24.869 | 4.969 | 1 | 0 | 59.121 | 59.007 | 48.571 | 21.618 | 0 | 0 | 48.779 | 32.529 | [5 empty] | 0 | 4.181 | 2 | 5.1494 | 4.8196 | 2.7697 | 2.5 | 2.3196 | 45.0454
2010-06-03 | 5:51 | 0 | 16.096 | 0 | 2 | 0 | 40.284 | 43.975 | 38.5 | 38.334 | 13.11 | 24.823 | 5.021 | 0 | 0 | 59.121 | 58.986 | 48.548 | 21.571 | 0 | 0 | 48.755 | 32.553 | [5 empty] | 0 | 1.95 | 3 | 5.1343 | 4.8052 | 2.7691 | 2.5 | 2.3052 | 44.8979
2010-06-03 | 5:52 | 0 | 16.101 | 0 | 3 | 0 | 39.514 | 41.183 | 38.55 | 38.456 | 12.177 | 24.923 | 5.052 | 0 | 0 | 59.169 | 59.013 | 48.531 | 21.623 | 0 | 0 | 48.783 | 32.582 | [5 empty] | 0 | 1.058 | 4 | 5.1253 | 4.7966 | 2.7687 | 2.5 | 2.2966 | 44.8096
2010-06-03 | 5:53 | 0 | 16.101 | 0 | 3 | 0 | 39.186 | 40.126 | 38.48 | 38.528 | 14.746 | 24.756 | 4.964 | 0 | 0 | 59.198 | 59.043 | 48.608 | 21.684 | 0 | 0 | 48.837 | 32.639 | [5 empty] | 0 | 0.658 | 5 | 5.1509 | 4.821 | 2.7697 | 2.5 | 2.321 | 45.0596
2010-06-03 | 5:54 | 0 | 16.132 | 0 | 2 | 0 | 38.978 | 39.636 | 38.272 | 38.437 | 14.975 | 24.761 | 4.956 | 0 | 0 | 59.105 | 58.993 | 48.534 | 21.581 | 0 | 0 | 48.786 | 32.563 | [5 empty] | 0 | 0.541 | 6 | 5.1532 | 4.8232 | 2.7698 | 2.5 | 2.3232 | 45.0822
2010-06-03 | 5:55 | 0 | 16.109 | 0 | 3 | 0 | 38.72 | 39.306 | 37.921 | 38.248 | 14.309 | 24.737 | 4.907 | 0 | 0 | 59.082 | 58.947 | 48.466 | 21.677 | 0 | 0 | 48.762 | 32.61 | [5 empty] | 0 | 0.472 | 7 | 5.1675 | 4.8367 | 2.7704 | 2.5 | 2.3367 | 45.2201
2010-06-03 | 5:56 | 0 | 16.084 | 0 | 2 | 0 | 38.461 | 39.071 | 37.497 | 37.945 | 13.072 | 24.786 | 4.956 | 1 | 0 | 59.013 | 58.97 | 48.466 | 21.436 | 0 | 0 | 48.762 | 32.61 | [5 empty] | 0 | 0.516 | 8 | 5.1532 | 4.8232 | 2.7698 | 2.5 | 2.3232 | 45.0822
2010-06-03 | 5:57 | 0 | 16.084 | 0 | 3 | 0 | 38.107 | 38.765 | 36.957 | 37.497 | 9.097 | 24.712 | 4.882 | 0 | 0 | 58.97 | 58.902 | 48.466 | 21.436 | 0 | 0 | 48.739 | 32.61 | [5 empty] | 0 | 0.61 | 9 | 5.1748 | 4.8437 | 2.7707 | 2.5 | 2.3437 | 45.2902
2010-06-03 | 5:58 | 0 | 16.109 | 0 | 3 | 0 | 37.686 | 38.389 | 36.509 | 36.957 | 24.786 | 24.568 | 4.931 | 0 | 0 | 58.902 | 58.881 | 48.419 | 21.677 | 0 | 0 | 48.718 | 32.563 | [5 empty] | 0 | 0.729 | 10 | 5.1605 | 4.8301 | 2.7701 | 2.5 | 2.3301 | 45.1526
2010-06-03 | 5:59 | 1 | 16.109 | 1 | 2 | 0 | 50.55 | 37.966 | 36.112 | 36.509 | 36.206 | 24.519 | 4.931 | 0 | 0 | 58.881 | 58.881 | 48.373 | 21.486 | 0 | 0 | 48.739 | 32.539 | [5 empty] | 16.109 | 14.041 | 11 | 5.1605 | 4.8301 | 2.7701 | 2.5 | 2.3301 | 45.1526
2010-06-03 | 6:00 | 0 | 16.139 | 0 | 3 | 0 | 55.601 | 46.475 | 35.787 | 36.117 | 36.634 | 24.573 | 4.962 | 1 | 0 | 58.84 | 58.886 | 48.377 | 21.49 | 0 | 0 | 48.746 | 32.522 | [5 empty] | 0 | 19.484 | 12 | 5.1515 | 4.8215 | 2.7697 | 2.5 | 2.3215 | 45.0652
2010-06-03 | 6:01 | 0 | 16.109 | 0 | 2 | 0 | 56.28 | 54.518 | 35.524 | 35.689 | 36.629 | 24.398 | 4.956 | 1 | 0 | 58.813 | 58.79 | 48.349 | 21.581 | 0 | 0 | 48.671 | 32.493 | [5 empty] | 0 | 20.591 | 13 | 5.1532 | 4.8232 | 2.7698 | 2.5 | 2.3232 | 45.0822
2010-06-03 | 6:02 | 1 | 16.084 | 0 | 3 | 0 | 56.526 | 55.687 | 35.383 | 35.548 | 36.488 | 24.376 | 5.034 | 2 | 0 | 58.767 | 58.813 | 48.328 | 21.581 | 0 | 0 | 48.695 | 32.493 | [5 empty] | 16.084 | 20.978 | 14 | 5.1305 | 4.8016 | 2.7689 | 2.5 | 2.3016 | 44.8609
2010-06-03 | 6:03 | 0 | 16.109 | 0 | 3 | 0 | 56.772 | 55.963 | 35.335 | 35.313 | 36.909 | 24.376 | 4.907 | 1 | 0 | 58.746 | 58.79 | 48.282 | 21.486 | 0 | 0 | 48.648 | 32.493 | [5 empty] | 0 | 21.459 | 15 | 5.1675 | 4.8367 | 2.7704 | 2.5 | 2.3367 | 45.2201
2010-06-03 | 6:04 | 0 | 16.109 | 0 | 2 | 0 | 57.222 | 56.257 | 35.218 | 35.242 | 37.38 | 24.303 | 4.804 | 1 | 0 | 58.746 | 58.79 | 48.235 | 21.532 | 0 | 0 | 48.601 | 32.443 | [5 empty] | 0 | 21.98 | 16 | 5.1975 | 4.8653 | 2.7716 | 2.5 | 2.3653 | 45.5077
2010-06-03 | 6:05 | 0 | 16.109 | 0 | 3 | 0 | 57.176 | 56.661 | 35.172 | 35.1 | 36.792 | 24.303 | 4.856 | 2 | 0 | 58.724 | 58.767 | 48.286 | 21.66 | 0 | 0 | 48.676 | 32.497 | [5 empty] | 0 | 22.076 | 17 | 5.1823 | 4.8509 | 2.771 | 2.5 | 2.3509 | 45.363
2010-06-03 | 6:06 | 1 | 16.109 | 0 | 2 | 0 | 57.11 | 56.841 | 35.242 | 35.031 | 37.449 | 24.352 | 4.882 | 1 | 0 | 58.767 | 58.79 | 48.305 | 21.655 | 0 | 0 | 48.648 | 32.468 | [5 empty] | 16.109 | 22.079 | 18 | 5.1748 | 4.8437 | 2.7707 | 2.5 | 2.3437 | 45.2902
2010-06-03 | 6:07 | 0 | 16.139 | 0 | 2 | 0 | 57.293 | 56.777 | 35.342 | 35.105 | 37.925 | 24.357 | 4.835 | 2 | 0 | 58.817 | 58.794 | 48.333 | 21.611 | 0 | 0 | 48.699 | 32.448 | [5 empty] | 0 | 22.188 | 19 | 5.1884 | 4.8567 | 2.7712 | 2.5 | 2.3567 | 45.4215
2010-06-03 | 6:08 | 0 | 16.132 | 0 | 3 | 0 | 57.491 | 56.861 | 35.407 | 35.124 | 37.78 | 24.327 | 4.83 | 1 | 0 | 58.813 | 58.79 | 48.305 | 21.51 | 0 | 0 | 48.648 | 32.419 | [5 empty] | 0 | 22.367 | 20 | 5.1899 | 4.8581 | 2.7713 | 2.5 | 2.3581 | 45.4354
2010-06-03 | 6:09 | 0 | 16.109 | 0 | 2 | 0 | 57.58 | 57.11 | 35.572 | 35.266 | 38.131 | 24.254 | 4.629 | 2 | 0 | 58.767 | 58.767 | 48.258 | 21.581 | 0 | 0 | 48.648 | 32.397 | [5 empty] | 0 | 22.314 | 21 | 5.2484 | 4.9137 | 2.7737 | 2.5 | 2.4137 | 45.9888
2010-06-03 | 6:10 | 1 | 16.139 | 0 | 3 | 0 | 57.786 | 57.316 | 35.835 | 35.411 | 38.514 | 24.406 | 4.812 | 1 | 0 | 58.817 | 58.817 | 48.263 | 21.829 | 0 | 0 | 48.676 | 32.426 | [5 empty] | 16.139 | 22.375 | 22 | 5.1951 | 4.863 | 2.7715 | 2.5 | 2.363 | 45.4855
2010-06-03 | 6:11 | 0 | 16.162 | 0 | 2 | 1 | 57.943 | 57.427 | 36.445 | 35.742 | 38.748 | 24.428 | 4.761 | 2 | 0 | 58.84 | 58.794 | 48.31 | 21.684 | 0 | 0 | 48.676 | 32.402 | [5 empty] | 0 | 22.201 | 23 | 5.21 | 4.8772 | 2.7721 | 2.5 | 2.3772 | 45.6268
2010-06-03 | 6:12 | 0 | 16.114 | 0 | 3 | 0 | 58.167 | 57.608 | 36.961 | 36.234 | 39.031 | 24.501 | 4.735 | 1 | 0 | 58.84 | 58.817 | 48.24 | 21.66 | 0 | 0 | 48.676 | 32.402 | [5 empty] | 0 | 21.933 | 0 | 5.2176 | 4.8844 | 2.7724 | 2.5 | 2.3844 | 45.6985
2010-06-03 | 6:13 | 0 | 16.139 | 0 | 2 | 0 | 58.37 | 57.809 | 37.409 | 36.82 | 40.346 | 24.501 | 4.683 | 2 | 0 | 58.863 | 58.794 | 48.31 | 21.574 | 0 | 0 | 48.692 | 32.439 | [5 empty] | 0 | 21.55 | 1 | 5.2327 | 4.8987 | 3.0003 | 2.7273 | 2.1715 | 41.4981
2010-06-03 | 6:14 | 1 | 16.174 | 0 | 3 | 0 | 58.881 | 58.03 | 37.918 | 37.354 | 40.76 | 24.538 | 4.771 | 1 | 0 | 58.927 | 58.835 | 48.373 | 21.623 | 0 | 0 | 48.716 | 32.439 | [5 empty] | 16.174 | 21.527 | 2 | 5.2071 | 4.8744 | 2.9993 | 2.7273 | 2.1471 | 41.2345
2010-06-03 | 6:15 | 0 | 16.174 | 0 | 2 | 0 | 59.128 | 58.454 | 38.177 | 37.753 | 41.114 | 24.587 | 4.771 | 1 | 0 | 58.947 | 58.835 | 48.349 | 21.696 | 0 | 0 | 48.716 | 32.463 | [5 empty] | 0 | 21.375 | 3 | 5.2071 | 4.8744 | 2.9993 | 2.7273 | 2.1471 | 41.2345
2010-06-03 | 6:16 | 0 | 16.149 | 0 | 2 | 0 | 56.28 | 58.746 | 38.222 | 37.988 | 27.235 | 24.634 | 4.668 | 2 | 0 | 58.97 | 58.835 | 48.326 | 21.623 | 0 | 0 | 48.716 | 32.439 | [5 empty] | 0 | 18.292 | 4 | 5.2371 | 4.9029 | 3.0005 | 2.7273 | 2.1756 | 41.5427
2010-06-03 | 6:17 | 0 | 16.174 | 0 | 2 | 0 | 44.519 | 58.03 | 38.246 | 38.105 | 16.395 | 24.658 | 4.668 | 0 | 0 | 58.881 | 58.792 | 48.396 | 21.672 | 0 | 0 | 48.716 | 32.463 | [5 empty] | 0 | 6.414 | 5 | 5.2371 | 4.9029 | 3.0005 | 2.7273 | 2.1756 | 41.5427
2010-06-03 | 6:18 | 0 | 16.199 | 0 | 3 | 0 | 40.832 | 46.881 | 38.318 | 38.105 | 18.842 | 24.658 | 4.694 | 1 | 0 | 58.97 | 58.813 | 48.349 | 21.552 | 0 | 0 | 48.716 | 32.488 | [5 empty] | 0 | 2.727 | 6 | 5.2295 | 4.8957 | 3.0002 | 2.7273 | 2.1684 | 41.4652
2010-06-03 | 6:19 | 0 | 16.169 | 0 | 2 | 0 | 39.509 | 41.836 | 38.193 | 38.052 | 13.776 | 24.653 | 4.84 | 0 | 0 | 58.943 | 58.808 | 48.298 | 21.473 | 0 | 0 | 48.711 | 32.434 | [5 empty] | 0 | 1.457 | 7 | 5.187 | 4.8553 | 2.9985 | 2.7273 | 2.128 | 41.026
2010-06-03 | 6:20 | 0 | 16.144 | 0 | 3 | 0 | 38.923 | 40.215 | 37.959 | 38.007 | 12.021 | 24.653 | 4.789 | 0 | 0 | 58.943 | 58.808 | 48.298 | 21.618 | 0 | 0 | 48.664 | 32.434 | [5 empty] | 0 | 0.916 | 8 | 5.2018 | 4.8694 | 2.9991 | 2.7273 | 2.1421 | 41.1803
2010-06-03 | 6:21 | 0 | 16.149 | 0 | 2 | 0 | 38.621 | 39.492 | 37.729 | 37.894 | 13.162 | 24.634 | 4.642 | 0 | 0 | 58.947 | 58.792 | 48.326 | 21.598 | 0 | 0 | 48.716 | 32.417 | [5 empty] | 0 | 0.727 | 9 | 5.2446 | 4.9101 | 3.0008 | 2.7273 | 2.1828 | 41.62
2010-06-03 | 6:22 | 0 | 16.124 | 0 | 3 | 0 | 38.246 | 38.997 | 37.237 | 37.636 | 13.311 | 24.634 | 4.642 | 0 | 0 | 58.904 | 58.792 | 48.279 | 21.672 | 0 | 0 | 48.692 | 32.439 | [5 empty] | 0 | 0.61 | 10 | 5.2446 | 4.9101 | 3.0008 | 2.7273 | 2.1828 | 41.62
2010-06-03 | 6:23 | 0 | 16.119 | 0 | 3 | 0 | 37.89 | 38.569 | 36.478 | 37.112 | 14.837 | 24.533 | 4.637 | 0 | 0 | 58.876 | 58.719 | 48.275 | 21.593 | 0 | 0 | 48.641 | 32.458 | [5 empty] | 0 | 0.778 | 11 | 5.2461 | 4.9115 | 3.0009 | 2.7273 | 2.1842 | 41.6348
2010-06-03 | 6:24 | 0 | 16.149 | 0 | 3 | 0 | 37.399 | 38.222 | 35.897 | 36.414 | 12.275 | 24.514 | 4.694 | 0 | 0 | 58.881 | 58.724 | 48.235 | 21.647 | 0 | 0 | 48.648 | 32.512 | [5 empty] | 0 | 0.985 | 12 | 5.2295 | 4.8957 | 3.0002 | 2.7273 | 2.1684 | 41.4652
2010-06-03 | 6:25 | 0 | 16.149 | 0 | 3 | 0 | 36.717 | 37.729 | 35.261 | 35.756 | 11.657 | 24.418 | 4.619 | 0 | 0 | 58.813 | 58.657 | 48.144 | 21.598 | 0 | 0 | 48.648 | 32.463 | [5 empty] | 0 | 0.961 | 13 | 5.2513 | 4.9165 | 3.0011 | 2.7273 | 2.1892 | 41.6881
2010-06-03 | 6:26 | 0 | 16.174 | 0 | 2 | 0 | 39.562 | 37.024 | 34.744 | 35.098 | 35.708 | 24.418 | 4.642 | 0 | 0 | 58.792 | 58.657 | 48.188 | 21.503 | 0 | 0 | 48.625 | 32.512 | [5 empty] | 0 | 4.464 | 14 | 5.2446 | 4.9101 | 3.0008 | 2.7273 | 2.1828 | 41.62
2010-06-03 | 6:27 | 1 | 16.149 | 0 | 3 | 0 | 53.601 | 39.045 | 34.345 | 34.627 | 36.038 | 24.394 | 4.719 | 1 | 0 | 58.724 | 58.657 | 48.144 | 21.552 | 0 | 0 | 48.601 | 32.488 | [5 empty] | 16.149 | 18.974 | 15 | 5.2222 | 4.8888 | 2.9999 | 2.7273 | 2.1615 | 41.3905
2010-06-03 | 6:28 | 0 | 16.174 | 0 | 3 | 0 | 55.617 | 52.455 | 33.993 | 34.227 | 36.342 | 24.32 | 4.719 | 2 | 0 | 58.68 | 58.635 | 48.144 | 21.432 | 0 | 0 | 48.578 | 32.488 | [5 empty] | 0 | 21.39 | 16 | 5.2222 | 4.8888 | 2.9999 | 2.7273 | 2.1615 | 41.3905
2010-06-03 | 6:29 | 0 | 16.149 | 0 | 3 | 0 | 56.572 | 55.046 | 33.78 | 33.876 | 36.366 | 24.273 | 4.619 | 1 | 0 | 58.657 | 58.589 | 48.144 | 21.527 | 0 | 0 | 48.555 | 32.463 | [5 empty] | 0 | 22.696 | 17 | 5.2513 | 4.9165 | 3.0011 | 2.7273 | 2.1892 | 41.6881
2010-06-03 | 6:30 | 0 | 16.124 | 0 | 3 | 0 | 56.526 | 55.986 | 33.663 | 33.617 | 36.624 | 24.2 | 4.619 | 2 | 0 | 58.635 | 58.589 | 48.097 | 21.432 | 0 | 0 | 48.578 | 32.439 | [5 empty] | 0 | 22.909 | 18 | 5.2513 | 4.9165 | 3.0011 | 2.7273 | 2.1892 | 41.6881
2010-06-03 | 6:31 | 1 | 16.149 | 0 | 3 | 0 | 56.549 | 56.145 | 33.711 | 33.522 | 36.579 | 24.273 | 4.619 | 1 | 0 | 58.589 | 58.589 | 48.097 | 21.574 | 0 | 0 | 48.555 | 32.463 | [5 empty] | 16.149 | 23.027 | 19 | 5.2513 | 4.9165 | 3.0011 | 2.7273 | 2.1892 | 41.6881
2010-06-03 | 6:32 | 0 | 16.149 | 0 | 2 | 0 | 56.572 | 56.28 | 33.78 | 33.522 | 36.717 | 24.249 | 4.642 | 2 | 0 | 58.612 | 58.589 | 48.097 | 21.767 | 0 | 0 | 48.555 | 32.463 | [5 empty] | 0 | 23.05 | 20 | 5.2446 | 4.9101 | 3.0008 | 2.7273 | 2.1828 | 41.62
2010-06-03 | 6:33 | 0 | 16.149 | 1 | 3 | 1 | 56.325 | 56.213 | 33.897 | 33.594 | 37.33 | 24.298 | 4.593 | 2 | 0 | 58.635 | 58.589 | 48.051 | 21.829 | 0 | 0 | 48.615 | 32.524 | [5 empty] | 0 | 22.731 | 21 | 5.2589 | 4.9237 | 3.0014 | 2.7273 | 2.1964 | 41.765
2010-06-03 | 6:34 | 1 | 16.182 | 0 | 3 | 0 | 56.403 | 56.202 | 33.979 | 33.696 | 37.481 | 24.256 | 4.725 | 1 | 0 | 58.689 | 58.623 | 48.13 | 21.799 | 0 | 0 | 48.611 | 32.543 | [5 empty] | 16.182 | 22.707 | 0 | 5.2205 | 4.8871 | 2.9998 | 2.7273 | 2.1598 | 41.3726
2010-06-03 | 6:35 | 0 | 16.152 | 0 | 3 | 0 | 56.264 | 56.175 | 33.995 | 33.785 | 37.803 | 24.325 | 4.567 | 2 | 0 | 58.662 | 58.619 | 48.079 | 21.53 | 0 | 0 | 48.583 | 32.515 | [5 empty] | 0 | 22.479 | 1 | 5.2665 | 4.9309 | 4.8898 | 4.6154 | 0.31547 | 5.9901
2010-06-03 | 6:36 | 0 | 16.182 | 0 | 2 | 0 | 56.245 | 56.156 | 34.165 | 33.859 | 38.043 | 24.281 | 4.65 | 2 | 0 | 58.712 | 58.623 | 48.06 | 21.51 | 0 | 0 | 48.611 | 32.543 | [5 empty] | 0 | 22.386 | 2 | 5.2423 | 4.9079 | 4.8888 | 4.6154 | 0.2925 | 5.5795
2010-06-03 | 6:37 | 0 | 16.126 | 0 | 3 | 0 | 56.33 | 56.058 | 34.395 | 33.95 | 38.392 | 24.276 | 4.619 | 1 | 0 | 58.685 | 58.596 | 48.032 | 21.625 | 0 | 0 | 48.583 | 32.515 | [5 empty] | 0 | 22.38 | 3 | 5.2513 | 4.9165 | 4.8892 | 4.6154 | 0.30108 | 5.7333
2010-06-03 | 6:38 | 1 | 16.207 | 0 | 3 | 0 | 56.268 | 56.179 | 34.823 | 34.189 | 38.442 | 24.354 | 4.676 | 2 | 0 | 58.735 | 58.646 | 48.083 | 21.679 | 0 | 0 | 48.587 | 32.567 | [5 empty] | 16.207 | 22.079 | 4 | 5.2347 | 4.9007 | 4.8885 | 4.6154 | 0.2853 | 5.4501
2010-06-03 | 6:39 | 0 | 16.182 | 0 | 3 | 0 | 56.179 | 56.156 | 35.388 | 34.682 | 39.619 | 24.376 | 4.701 | 1 | 0 | 58.758 | 58.623 | 48.083 | 21.728 | 0 | 0 | 48.611 | 32.591 | [5 empty] | 0 | 21.497 | 5 | 5.2275 | 4.8938 | 4.8882 | 4.6154 | 0.27838 | 5.3253
2010-06-03 | 6:40 | 0 | 16.182 | 0 | 3 | 0 | 56.179 | 56.065 | 35.928 | 35.222 | 40.277 | 24.33 | 4.75 | 2 | 0 | 58.758 | 58.623 | 48.107 | 21.728 | 0 | 0 | 48.587 | 32.567 | [5 empty] | 0 | 20.957 | 6 | 5.2132 | 4.8802 | 4.8876 | 4.6154 | 0.26482 | 5.0797
2010-06-03 | 6:41 | 1 | 16.182 | 0 | 2 | 0 | 56.38 | 56.086 | 36.282 | 35.694 | 40.559 | 24.401 | 4.725 | 2 | 0 | 58.758 | 58.6 | 48.083 | 21.655 | 0 | 0 | 48.587 | 32.52 | [5 empty] | 16.182 | 20.686 | 7 | 5.2205 | 4.8871 | 4.8879 | 4.6154 | 0.27174 | 5.2052
2010-06-03 | 6:42 | 0 | 16.207 | 0 | 3 | 0 | 56.38 | 56.268 | 36.634 | 36.093 | 40.325 | 24.425 | 4.624 | 1 | 0 | 58.758 | 58.646 | 48.107 | 21.775 | 0 | 0 | 48.611 | 32.567 | [5 empty] | 0 | 20.287 | 8 | 5.2499 | 4.9151 | 4.8891 | 4.6154 | 0.29969 | 5.7085
2010-06-03 | 6:43 | 0 | 16.207 | 0 | 3 | 0 | 56.403 | 56.268 | 36.799 | 36.304 | 40.841 | 24.376 | 4.75 | 2 | 0 | 58.758 | 58.623 | 48.107 | 21.51 | 0 | 0 | 48.587 | 32.567 | [5 empty] | 0 | 20.099 | 9 | 5.2132 | 4.8802 | 4.8876 | 4.6154 | 0.26482 | 5.0797
2010-06-03 | 6:44 | 0 | 16.177 | 0 | 3 | 0 | 56.645 | 56.264 | 36.839 | 36.44 | 41.095 | 24.396 | 4.694 | 1 | 0 | 58.751 | 58.596 | 48.055 | 21.53 | 0 | 0 | 48.559 | 32.563 | [5 empty] | 0 | 20.205 | 10 | 5.2295 | 4.8957 | 4.8883 | 4.6154 | 0.28032 | 5.3603
2010-06-03 | 6:45 | 1 | 16.157 | 0 | 3 | 0 | 56.672 | 56.469 | 36.916 | 36.54 | 41.64 | 24.497 | 4.701 | 2 | 0 | 58.778 | 58.6 | 48.13 | 21.535 | 0 | 0 | 48.587 | 32.567 | [5 empty] | 16.157 | 20.132 | 11 | 5.2275 | 4.8938 | 4.8882 | 4.6154 | 0.27838 | 5.3253
2010-06-03 | 6:46 | 0 | 16.182 | 0 | 3 | 1 | 56.761 | 56.515 | 36.961 | 36.61 | 41.944 | 24.497 | 4.701 | 1 | 0 | 58.778 | 58.6 | 48.13 | 21.679 | 0 | 0 | 48.587 | 32.52 | [5 empty] | 0 | 20.151 | 12 | 5.2275 | 4.8938 | 4.8882 | 4.6154 | 0.27838 | 5.3253
2010-06-03 | 6:47 | 0 | 16.126 | 0 | 2 | 0 | 56.576 | 56.556 | 36.957 | 36.629 | 41.635 | 24.516 | 4.694 | 2 | 0 | 58.751 | 58.596 | 48.055 | 21.554 | 0 | 0 | 48.559 | 32.49 | [5 empty] | 0 | 19.947 | 0 | 5.2295 | 4.8957 | 4.8883 | 4.6154 | 0.28032 | 5.3603
2010-06-03 | 6:48 | 0 | 16.182 | 0 | 3 | 0 | 56.718 | 56.492 | 36.985 | 36.703 | 42.367 | 24.595 | 4.701 | 1 | 0 | 58.735 | 58.623 | 48.13 | 21.728 | 0 | 0 | 48.611 | 32.497 | [5 empty] | 0 | 20.015 | 1 | 5.2275 | 4.8938 | 4.5585 | 4.2857 | 0.60805 | 11.6318
2010-06-03 | 6:49 | 1 | 16.182 | 0 | 3 | 0 | 56.738 | 56.537 | 37.009 | 36.775 | 41.545 | 24.595 | 4.65 | 2 | 0 | 58.758 | 58.578 | 48.083 | 21.486 | 0 | 0 | 48.587 | 32.497 | [5 empty] | 16.182 | 19.963 | 2 | 5.2423 | 4.9079 | 4.5591 | 4.2857 | 0.62217 | 11.8681
2010-06-03 | 6:50 | 0 | 16.182 | 0 | 3 | 0 | 56.626 | 56.515 | 37.081 | 36.775 | 42.109 | 24.57 | 4.676 | 1 | 0 | 58.778 | 58.578 | 48.13 | 21.655 | 0 | 0 | 48.587 | 32.52 | [5 empty] | 0 | 19.851 | 3 | 5.2347 | 4.9007 | 4.5588 | 4.2857 | 0.61497 | 11.7478
2010-06-03 | 6:51 | 0 | 16.182 | 0 | 3 | 0 | 56.604 | 56.448 | 37.103 | 36.823 | 41.827 | 24.57 | 4.676 | 2 | 0 | 58.758 | 58.578 | 48.13 | 21.679 | 0 | 0 | 48.566 | 32.52 | [5 empty] | 0 | 19.781 | 4 | 5.2347 | 4.9007 | 4.5588 | 4.2857 | 0.61497 | 11.7478
2010-06-03 | 6:52 | 0 | 16.177 | 0 | 3 | 0 | 56.599 | 56.398 | 37.098 | 36.863 | 42.011 | 24.661 | 4.67 | 1 | 0 | 58.73 | 58.55 | 48.079 | 21.721 | 0 | 0 | 48.538 | 32.539 | [5 empty] | 0 | 19.736 | 5 | 5.2365 | 4.9023 | 4.5589 | 4.2857 | 0.61663 | 11.7756
2010-06-03 | 6:53 | 1 | 16.182 | 0 | 2 | 0 | 56.626 | 56.492 | 37.198 | 36.94 | 42.415 | 24.666 | 4.65 | 2 | 0 | 58.735 | 58.6 | 48.107 | 21.775 | 0 | 0 | 48.552 | 32.572 | [5 empty] | 16.182 | 19.686 | 6 | 5.2423 | 4.9079 | 4.5591 | 4.2857 | 0.62217 | 11.8681
2010-06-03 | 6:54 | 0 | 16.106 | 0 | 3 | 0 | 56.715 | 56.446 | 37.22 | 36.961 | 42.085 | 24.641 | 4.802 | 1 | 0 | 58.71 | 58.53 | 48.013 | 21.655 | 0 | 0 | 48.541 | 32.52 | [5 empty] | 0 | 19.754 | 7 | 5.1981 | 4.8658 | 4.5574 | 4.2857 | 0.58009 | 11.1598
2010-06-03 | 6:55 | 0 | 16.132 | 0 | 3 | 0 | 56.601 | 56.601 | 37.244 | 37.031 | 42.695 | 24.641 | 4.725 | 1 | 0 | 58.687 | 58.552 | 48.06 | 21.535 | 0 | 0 | 48.517 | 32.495 | [5 empty] | 0 | 19.57 | 8 | 5.2205 | 4.8871 | 4.5583 | 4.2857 | 0.60141 | 11.5201
2010-06-03 | 6:56 | 0 | 16.162 | 0 | 3 | 0 | 56.832 | 56.54 | 37.342 | 37.131 | 42.465 | 24.624 | 4.755 | 2 | 0 | 58.714 | 58.557 | 48.088 | 21.733 | 0 | 0 | 48.545 | 32.524 | [5 empty] | 0 | 19.701 | 9 | 5.2117 | 4.8788 | 4.5579 | 4.2857 | 0.5931 | 11.3801
2010-06-03 | 6:57 | 1 | 16.187 | 0 | 3 | 0 | 56.921 | 56.652 | 37.459 | 37.131 | 42.796 | 24.671 | 4.807 | 2 | 0 | 58.76 | 58.536 | 48.041 | 21.588 | 0 | 0 | 48.545 | 32.453 | [5 empty] | 16.187 | 19.79 | 10 | 5.1966 | 4.8644 | 4.5573 | 4.2857 | 0.57871 | 11.1363
2010-06-03 | 6:58 | 0 | 16.132 | 0 | 3 | 0 | 56.939 | 56.736 | 37.454 | 37.22 | 42.602 | 24.666 | 4.676 | 1 | 0 | 58.687 | 58.509 | 48.037 | 21.606 | 0 | 0 | 48.517 | 32.47 | [5 empty] | 0 | 19.719 | 11 | 5.2347 | 4.9007 | 4.5588 | 4.2857 | 0.61497 | 11.7478
2010-06-03 | 6:59 | 0 | 16.162 | 0 | 2 | 0 | 56.921 | 56.809 | 37.555 | 37.296 | 42.442 | 24.744 | 4.681 | 1 | 0 | 58.714 | 58.536 | 48.041 | 21.804 | 0 | 0 | 48.545 | 32.478 | [5 empty] | 0 | 19.625 | 12 | 5.2333 | 4.8993 | 4.5588 | 4.2857 | 0.61358 | 11.7246
2010-06-03 | 7:00 | 0 | 16.187 | 0 | 3 | 1 | 57.033 | 56.743 | 37.648 | 37.366 | 42.654 | 24.744 | 4.681 | 2 | 0 | 58.737 | 58.491 | 48.088 | 21.635 | 0 | 0 | 48.522 | 32.5 | [5 empty] | 0 | 19.667 | 13 | 5.2333 | 4.8993 | 4.5588 | 4.2857 | 0.61358 | 11.7246
2010-06-03 | 7:01 | 1 | 16.162 | 1 | 3 | 0 | 57.279 | 56.855 | 37.72 | 37.437 | 43.03 | 24.815 | 4.681 | 1 | 0 | 58.714 | 58.514 | 48.065 | 21.564 | 0 | 0 | 48.522 | 32.478 | [5 empty] | 16.162 | 19.842 | 0 | 5.2333 | 4.8993 | 4.5588 | 4.2857 | 0.61358 | 11.7246
2010-06-03 | 7:02 | 0 | 16.162 | 0 | 3 | 0 | 57.302 | 57.033 | 37.765 | 37.483 | 42.889 | 24.791 | 4.732 | 2 | 0 | 58.737 | 58.491 | 48.088 | 21.66 | 0 | 0 | 48.522 | 32.478 | [5 empty] | 0 | 19.819 | 1 | 5.2184 | 4.8852 | 4.5582 | 4.2857 | 0.59947 | 11.4875
2010-06-03 | 7:03 | 0 | 16.162 | 0 | 3 | 0 | 57.348 | 57.124 | 37.837 | 37.531 | 43.054 | 24.864 | 4.755 | 1 | 0 | 58.737 | 58.491 | 48.088 | 21.829 | 0 | 0 | 48.522 | 32.478 | [5 empty] | 0 | 19.817 | 2 | 5.2117 | 4.8788 | 4.5579 | 4.2857 | 0.5931 | 11.3801
2010-06-03 | 7:04 | 1 | 16.137 | 0 | 2 | 0 | 57.505 | 57.167 | 37.837 | 37.624 | 43.147 | 24.889 | 4.781 | 1 | 0 | 58.714 | 58.514 | 48.041 | 21.755 | 0 | 0 | 48.522 | 32.478 | [5 empty] | 16.137 | 19.881 | 3 | 5.2042 | 4.8716 | 4.5576 | 4.2857 | 0.5859 | 11.2584
2010-06-03 | 7:05 | 0 | 16.132 | 0 | 3 | 0 | 57.455 | 57.275 | 37.902 | 37.595 | 43.824 | 24.882 | 4.624 | 2 | 0 | 58.71 | 58.441 | 48.037 | 21.63 | 0 | 0 | 48.494 | 32.448 | [5 empty] | 0 | 19.86 | 4 | 5.2499 | 4.9151 | 4.5595 | 4.2857 | 0.62936 | 11.9881
2010-06-03 | 7:06 | 0 | 16.162 | 0 | 3 | 0 | 57.617 | 57.302 | 37.978 | 37.741 | 43.219 | 24.911 | 4.629 | 1 | 0 | 58.714 | 58.468 | 48.018 | 21.684 | 0 | 0 | 48.501 | 32.478 | [5 empty] | 0 | 19.876 | 5 | 5.2484 | 4.9137 | 4.5594 | 4.2857 | 0.62798 | 11.9651
2010-06-03 | 7:07 | 0 | 16.157 | 0 | 3 | 0 | 57.612 | 57.366 | 38.043 | 37.736 | 43.494 | 24.906 | 4.549 | 2 | 0 | 58.687 | 58.441 | 48.013 | 21.75 | 0 | 0 | 48.494 | 32.424 | [5 empty] | 0 | 19.876 | 6 | 5.2717 | 4.9358 | 4.5603 | 4.2857 | 0.65012 | 12.3322
2010-06-03 | 7:08 | 1 | 16.162 | 0 | 3 | 0 | 57.929 | 57.393 | 38.095 | 37.837 | 43.171 | 24.911 | 4.681 | 1 | 0 | 58.692 | 58.468 | 48.041 | 21.709 | 0 | 0 | 48.501 | 32.478 | [5 empty] | 16.162 | 20.092 | 7 | 5.2333 | 4.8993 | 4.5588 | 4.2857 | 0.61358 | 11.7246
2010-06-03 | 7:09 | 0 | 16.137 | 0 | 2 | 0 | 57.952 | 57.683 | 38.071 | 37.882 | 43.523 | 25.009 | 4.529 | 2 | 0 | 58.714 | 58.468 | 47.995 | 21.829 | 0 | 0 | 48.522 | 32.478 | [5 empty] | 0 | 20.07 | 8 | 5.2776 | 4.9414 | 4.5606 | 4.2857 | 0.65566 | 12.4235
2010-06-03 | 7:10 | 0 | 16.132 | 0 | 3 | 0 | 58.06 | 57.678 | 38.09 | 37.902 | 43.166 | 25.051 | 4.624 | 1 | 0 | 58.664 | 58.418 | 47.966 | 21.824 | 0 | 0 | 48.494 | 32.47 | [5 empty] | 0 | 20.158 | 9 | 5.2499 | 4.9151 | 4.5595 | 4.2857 | 0.62936 | 11.9881
2010-06-03 | 7:11 | 0 | 16.162 | 0 | 3 | 0 | 58.11 | 57.818 | 38.236 | 38 | 43.006 | 25.056 | 4.58 | 2 | 0 | 58.714 | 58.422 | 48.018 | 21.709 | 0 | 0 | 48.501 | 32.5 | [5 empty] | 0 | 20.11 | 10 | 5.2627 | 4.9273 | 4.56 | 4.2857 | 0.64154 | 12.1903
2010-06-03 | 7:12 | 1 | 16.187 | 0 | 2 | 0 | 58.333 | 57.84 | 38.378 | 38.095 | 43.97 | 25.154 | 4.529 | 1 | 0 | 58.714 | 58.422 | 48.018 | 21.66 | 0 | 0 | 48.501 | 32.5 | [5 empty] | 16.187 | 20.238 | 11 | 5.2776 | 4.9414 | 4.5606 | 4.2857 | 0.65566 | 12.4235
2010-06-03 | 7:13 | 0 | 16.187 | 0 | 3 | 0 | 58.849 | 57.975 | 38.495 | 38.236 | 43.688 | 25.154 | 4.58 | 2 | 0 | 58.737 | 58.422 | 48.018 | 21.66 | 0 | 0 | 48.499 | 32.475 | [5 empty] | 0 | 20.613 | 12 | 5.2627 | 4.9273 | 4.56 | 4.2857 | 0.64154 | 12.1903
2010-06-03 | 7:14 | 0 | 16.144 | 0 | 3 | 1 | 59.054 | 58.45 | 38.593 | 38.311 | 43.905 | 25.063 | 4.536 | 1 | 0 | 58.696 | 58.384 | 48.023 | 21.498 | 0 | 0 | 48.482 | 32.458 | [5 empty] | 0 | 20.743 | 13 | 5.2755 | 4.9394 | 4.5605 | 4.2857 | 0.65372 | 12.3916
2010-06-03 | 7:15 | 0 | 16.174 | 0 | 2 | 0 | 59.463 | 58.746 | 38.739 | 38.504 | 43.487 | 25.141 | 4.542 | 1 | 0 | 58.724 | 58.411 | 48.027 | 21.696 | 0 | 0 | 48.51 | 32.488 | [5 empty] | 0 | 20.959 | 0 | 5.2738 | 4.9378 | 4.5604 | 4.2857 | 0.65206 | 12.3642
2010-06-03 | 7:16 | 1 | 16.144 | 0 | 3 | 0 | 59.616 | 59.034 | 38.806 | 38.569 | 43.458 | 25.208 | 4.536 | 2 | 0 | 58.673 | 58.404 | 47.999 | 21.642 | 0 | 0 | 48.482 | 32.434 | [5 empty] | 16.144 | 21.047 | 1 | 5.2755 | 4.9394 | 2.8835 | 2.6087 | 2.3307 | 44.1803
2010-06-03 | 7:17 | 0 | 16.144 | 0 | 2 | 0 | 58.696 | 59.235 | 38.899 | 38.617 | 33.094 | 25.112 | 4.663 | 1 | 0 | 58.719 | 58.384 | 48.023 | 21.763 | 0 | 0 | 48.482 | 32.507 | [5 empty] | 0 | 20.079 | 2 | 5.2385 | 4.9043 | 2.882 | 2.6087 | 2.2956 | 43.8211
2010-06-03 | 7:18 | 0 | 16.144 | 0 | 3 | 0 | 46.188 | 59.146 | 38.947 | 38.71 | 19.799 | 25.208 | 4.637 | 1 | 0 | 58.719 | 58.384 | 48.023 | 21.763 | 0 | 0 | 48.459 | 32.529 | [5 empty] | 0 | 7.478 | 3 | 5.2461 | 4.9115 | 2.8823 | 2.6087 | 2.3028 | 43.8951
2010-06-03 | 7:19 | 0 | 16.174 | 0 | 2 | 0 | 41.865 | 49.038 | 39.021 | 38.81 | 17.532 | 25.237 | 4.668 | 0 | 0 | 58.769 | 58.388 | 48.027 | 21.574 | 0 | 0 | 48.487 | 32.536 | [5 empty] | 0 | 3.055 | 4 | 5.2371 | 4.9029 | 2.8819 | 2.6087 | 2.2942 | 43.8069
2010-06-03 | 7:20 | 0 | 16.199 | 0 | 3 | 0 | 40.432 | 43.111 | 39.093 | 38.856 | 15.214 | 25.262 | 4.642 | 0 | 0 | 58.769 | 58.388 | 48.027 | 21.672 | 0 | 0 | 48.464 | 32.512 | [5 empty] | 0 | 1.576 | 5 | 5.2446 | 4.9101 | 2.8822 | 2.6087 | 2.3014 | 43.8809
2010-06-03 | 7:21 | 0 | 16.169 | 0 | 2 | 0 | 39.887 | 41.155 | 39.04 | 38.968 | 14.171 | 25.232 | 4.637 | 0 | 0 | 58.719 | 58.361 | 47.955 | 21.834 | 0 | 0 | 48.459 | 32.458 | [5 empty] | 0 | 0.919 | 6 | 5.2461 | 4.9115 | 2.8823 | 2.6087 | 2.3028 | 43.8951
2010-06-03 | 7:22 | 0 | 16.144 | 0 | 3 | 0 | 39.605 | 40.404 | 38.851 | 38.992 | 12.665 | 25.254 | 4.611 | 0 | 0 | 58.719 | 58.338 | 47.955 | 21.689 | 0 | 0 | 48.412 | 32.409 | [5 empty] | 0 | 0.613 | 7 | 5.2537 | 4.9187 | 2.8826 | 2.6087 | 2.31 | 43.9688
2010-06-03 | 7:23 | 0 | 16.174 | 0 | 2 | 0 | 39.42 | 40.033 | 38.669 | 38.856 | 11.483 | 25.188 | 4.516 | 1 | 0 | 58.701 | 58.343 | 47.983 | 21.767 | 0 | 0 | 48.44 | 32.417 | [5 empty] | 0 | 0.564 | 8 | 5.2813 | 4.945 | 2.8837 | 2.6087 | 2.3363 | 44.2364
2010-06-03 | 7:24 | 0 | 16.174 | 0 | 3 | 0 | 39.186 | 39.727 | 38.177 | 38.645 | 10.053 | 25.188 | 4.49 | 0 | 0 | 58.635 | 58.343 | 47.936 | 21.888 | 0 | 0 | 48.44 | 32.417 | [5 empty] | 0 | 0.541 | 9 | 5.2889 | 4.9522 | 2.884 | 2.6087 | 2.3435 | 44.3092
2010-06-03 | 7:25 | 0 | 16.149 | 0 | 3 | 0 | 38.88 | 39.468 | 37.705 | 38.222 | 11.805 | 25.141 | 4.49 | 0 | 0 | 58.566 | 58.32 | 47.913 | 21.647 | 0 | 0 | 48.44 | 32.417 | [5 empty] | 0 | 0.658 | 10 | 5.2889 | 4.9522 | 2.884 | 2.6087 | 2.3435 | 44.3092
2010-06-03 | 7:26 | 0 | 16.174 | 0 | 2 | 0 | 38.456 | 39.162 | 37.189 | 37.681 | 9.04 | 25.068 | 4.567 | 0 | 0 | 58.523 | 58.276 | 47.913 | 21.718 | 0 | 0 | 48.396 | 32.463 | [5 empty] | 0 | 0.775 | 11 | 5.2665 | 4.9309 | 2.8831 | 2.6087 | 2.3222 | 44.0931
2010-06-03 | 7:27 | 0 | 16.144 | 0 | 3 | 0 | 38.875 | 38.71 | 36.667 | 37.112 | 36.83 | 24.967 | 4.562 | 0 | 0 | 58.45 | 58.226 | 47.84 | 21.593 | 0 | 0 | 48.368 | 32.458 | [5 empty] | 0 | 1.763 | 12 | 5.2679 | 4.9322 | 2.8832 | 2.6087 | 2.3235 | 44.1072
2010-06-03 | 7:28 | 0 | 16.174 | 0 | 2 | 0 | 54.219 | 38.693 | 36.296 | 36.696 | 36.342 | 24.997 | 4.49 | 0 | 0 | 58.388 | 58.231 | 47.822 | 21.863 | 0 | 0 | 48.396 | 32.439 | [5 empty] | 0 | 17.523 | 13 | 5.2889 | 4.9522 | 2.884 | 2.6087 | 2.3435 | 44.3092
2010-06-03 | 7:29 | 0 | 16.144 | 0 | 3 | 0 | 56.702 | 51.92 | 35.938 | 36.268 | 37.301 | 24.869 | 4.588 | 1 | 0 | 58.361 | 58.158 | 47.794 | 21.667 | 0 | 0 | 48.321 | 32.409 | [5 empty] | 0 | 20.434 | 14 | 5.2604 | 4.925 | 2.8829 | 2.6087 | 2.3163 | 44.0339
2010-06-03 | 7:30 | 1 | 16.149 | 0 | 3 | 0 | 56.953 | 55.755 | 35.756 | 35.942 | 37.141 | 24.874 | 4.719 | 2 | 0 | 58.343 | 58.165 | 47.798 | 21.647 | 0 | 0 | 48.349 | 32.392 | [5 empty] | 16.149 | 21.011 | 15 | 5.2222 | 4.8888 | 2.8813 | 2.6087 | 2.2801 | 43.6612
2010-06-03 | 7:31 | 0 | 16.174 | 0 | 2 | 0 | 56.907 | 56.414 | 35.639 | 35.684 | 37.636 | 24.852 | 4.694 | 1 | 0 | 58.343 | 58.165 | 47.754 | 21.527 | 0 | 0 | 48.326 | 32.392 | [5 empty] | 0 | 21.223 | 16 | 5.2295 | 4.8957 | 2.8816 | 2.6087 | 2.287 | 43.7327
2010-06-03 | 7:32 | 0 | 16.169 | 0 | 3 | 0 | 57.014 | 56.343 | 35.538 | 35.514 | 36.926 | 24.774 | 4.714 | 2 | 0 | 58.249 | 58.114 | 47.703 | 21.522 | 0 | 0 | 48.298 | 32.409 | [5 empty] | 0 | 21.5 | 17 | 5.2237 | 4.8902 | 2.8814 | 2.6087 | 2.2815 | 43.6755
2010-06-03 | 7:33 | 0 | 16.174 | 0 | 2 | 0 | 57.133 | 56.594 | 35.474 | 35.426 | 37.471 | 24.754 | 4.82 | 1 | 0 | 58.276 | 58.165 | 47.707 | 21.623 | 0 | 0 | 48.305 | 32.417 | [5 empty] | 0 | 21.707 | 18 | 5.1928 | 4.8608 | 2.8801 | 2.6087 | 2.2521 | 43.3701
2010-06-03 | 7:34 | 1 | 16.22 | 0 | 3 | 0 | 57.423 | 56.75 | 35.493 | 35.399 | 37.091 | 24.776 | 4.714 | 1 | 0 | 58.297 | 58.185 | 47.752 | 21.741 | 0 | 0 | 48.347 | 32.436 | [5 empty] | 16.22 | 22.024 | 19 | 5.2237 | 4.8902 | 2.8814 | 2.6087 | 2.2815 | 43.6755
2010-06-03 | 7:35 | 0 | 16.162 | 0 | 2 | 0 | 57.706 | 56.921 | 35.533 | 35.299 | 38.236 | 24.744 | 4.681 | 2 | 0 | 58.333 | 58.133 | 47.721 | 21.66 | 0 | 0 | 48.293 | 32.38 | [5 empty] | 0 | 22.407 | 20 | 5.2333 | 4.8993 | 2.8818 | 2.6087 | 2.2906 | 43.7698
2010-06-03 | 7:36 | 0 | 16.22 | 0 | 2 | 0 | 57.781 | 57.309 | 35.565 | 35.423 | 38.76 | 24.798 | 4.789 | 1 | 0 | 58.32 | 58.185 | 47.773 | 21.62 | 0 | 0 | 48.37 | 32.365 | [5 empty] | 0 | 22.358 | 21 | 5.2018 | 4.8694 | 2.8805 | 2.6087 | 2.2607 | 43.4598
2010-06-03 | 7:37 | 0 | 16.187 | 0 | 3 | 1 | 57.998 | 57.414 | 35.651 | 35.416 | 38.399 | 24.791 | 4.985 | 2 | 0 | 58.311 | 58.133 | 47.721 | 21.515 | 0 | 0 | 48.317 | 32.38 | [5 empty] | 0 | 22.582 | 22 | 5.1448 | 4.8152 | 2.8782 | 2.6087 | 2.2065 | 42.8874
2010-06-03 | 7:38 | 1 | 16.169 | 0 | 2 | 0 | 58.162 | 57.624 | 35.823 | 35.541 | 39.16 | 24.921 | 5.044 | 1 | 0 | 58.34 | 58.162 | 47.728 | 21.765 | 0 | 0 | 48.347 | 32.412 | [5 empty] | 16.169 | 22.621 | 0 | 5.1276 | 4.7988 | 2.8775 | 2.6087 | 2.1901 | 42.7126
2010-06-03 | 7:39 | 0 | 16.169 | 0 | 3 | 0 | 58.228 | 57.781 | 36.198 | 35.682 | 38.808 | 24.896 | 4.866 | 2 | 0 | 58.386 | 58.185 | 47.705 | 21.787 | 0 | 0 | 48.37 | 32.412 | [5 empty] | 0 | 22.546 | 1 | 5.1794 | 4.8481 | 2.8796 | 2.6087 | 2.2394 | 43.2364
2010-06-03 | 7:40 | 0 | 16.194 | 1 | 2 | 0 | 58.206 | 57.87 | 36.763 | 36.033 | 39.983 | 24.967 | 4.866 | 1 | 0 | 58.409 | 58.185 | 47.728 | 21.427 | 0 | 0 | 48.37 | 32.365 | [5 empty] | 0 | 22.173 | 2 | 5.1794 | 4.8481 | 2.8796 | 2.6087 | 2.2394 | 43.2364
2010-06-03 | 7:41 | 0 | 16.169 | 0 | 3 | 0 | 58.452 | 57.916 | 37.327 | 36.55 | 39.935 | 24.921 | 4.789 | 2 | 0 | 58.409 | 58.185 | 47.682 | 21.691 | 0 | 0 | 48.347 | 32.412 | [5 empty] | 0 | 21.902 | 3 | 5.2018 | 4.8694 | 2.8805 | 2.6087 | 2.2607 | 43.4598
2010-06-03 | 7:42 | 1 | 16.194 | 0 | 2 | 0 | 58.879 | 58.094 | 37.82 | 37.138 | 40.217 | 24.921 | 4.866 | 1 | 0 | 58.475 | 58.162 | 47.705 | 21.642 | 0 | 0 | 48.347 | 32.412 | [5 empty] | 16.194 | 21.741 | 4 | 5.1794 | 4.8481 | 2.8796 | 2.6087 | 2.2394 | 43.2364
2010-06-03 | 7:43 | 0 | 16.194 | 0 | 2 | 0 | 59.194 | 58.363 | 38.102 | 37.61 | 41.346 | 24.992 | 5.044 | 2 | 0 | 58.475 | 58.139 | 47.728 | 21.836 | 0 | 0 | 48.324 | 32.387 | [5 empty] | 0 | 21.584 | 5 | 5.1276 | 4.7988 | 2.8775 | 2.6087 | 2.1901 | 42.7126
2010-06-03 | 7:44 | 0 | 16.22 | 0 | 3 | 0 | 59.484 | 58.678 | 38.385 | 37.913 | 41.839 | 24.992 | 4.918 | 1 | 0 | 58.498 | 58.162 | 47.728 | 21.741 | 0 | 0 | 48.347 | 32.387 | [5 empty] | 0 | 21.571 | 6 | 5.1643 | 4.8337 | 2.879 | 2.6087 | 2.225 | 43.0845
2010-06-03 | 7:45 | 0 | 16.169 | 0 | 2 | 0 | 56.615 | 59.036 | 38.43 | 38.102 | 27.763 | 24.967 | 4.892 | 1 | 0 | 58.498 | 58.185 | 47.728 | 21.642 | 0 | 0 | 48.347 | 32.341 | [5 empty] | 0 | 18.513 | 7 | 5.1718 | 4.8409 | 2.8793 | 2.6087 | 2.2322 | 43.1606
2010-06-03 | 7:46 | 0 | 16.169 | 0 | 3 | 0 | 44.725 | 58.432 | 38.409 | 38.244 | 19.282 | 24.943 | 4.84 | 1 | 0 | 58.475 | 58.185 | 47.773 | 21.716 | 0 | 0 | 48.37 | 32.341 | [5 empty] | 0 | 6.481 | 8 | 5.187 | 4.8553 | 2.8799 | 2.6087 | 2.2466 | 43.312
2010-06-03 | 7:47 | 0 | 16.194 | 0 | 2 | 0 | 40.947 | 47.224 | 38.385 | 38.244 | 15.506 | 24.967 | 4.84 | 0 | 0 | 58.475 | 58.162 | 47.728 | 21.667 | 0 | 0 | 48.347 | 32.316 | [5 empty] | 0 | 2.703 | 9 | 5.187 | 4.8553 | 2.8799 | 2.6087 | 2.2466 | 43.312
2010-06-03 | 7:48 | 0 | 16.194 | 0 | 3 | 0 | 39.676 | 42.073 | 38.385 | 38.22 | 12.838 | 24.992 | 4.866 | 0 | 0 | 58.475 | 58.162 | 47.752 | 21.547 | 0 | 0 | 48.347 | 32.316 | [5 empty] | 0 | 1.456 | 10 | 5.1794 | 4.8481 | 2.8796 | 2.6087 | 2.2394 | 43.2364
2010-06-03 | 7:49 | 0 | 16.169 | 0 | 3 | 0 | 39.066 | 40.382 | 38.244 | 38.15 | 11.184 | 24.943 | 4.866 | 1 | 0 | 58.498 | 58.139 | 47.752 | 21.667 | 0 | 0 | 48.324 | 32.22 | [5 empty] | 0 | 0.916 | 11 | 5.1794 | 4.8481 | 2.8796 | 2.6087 | 2.2394 | 43.2364
2010-06-03 | 7:50 | 0 | 16.169 | 0 | 2 | 0 | 38.736 | 39.631 | 37.913 | 38.031 | 10.022 | 25.016 | 4.84 | 0 | 0 | 58.498 | 58.094 | 47.728 | 21.716 | 0 | 0 | 48.277 | 32.122 | [5 empty] | 0 | 0.705 | 12 | 5.187 | 4.8553 | 2.8799 | 2.6087 | 2.2466 | 43.312
2010-06-03 | 7:51 | 0 | 16.22 | 0 | 3 | 0 | 38.454 | 39.136 | 37.49 | 37.796 | 12.295 | 24.921 | 4.866 | 0 | 0 | 58.452 | 58.071 | 47.705 | 21.667 | 0 | 0 | 48.233 | 32.076 | [5 empty] | 0 | 0.658 | 13 | 5.1794 | 4.8481 | 2.8796 | 2.6087 | 2.2394 | 43.2364
2010-06-03 | 7:52 | 0 | 16.194 | 0 | 3 | 0 | 38.079 | 38.784 | 36.811 | 37.351 | 13.431 | 24.872 | 4.941 | 0 | 0 | 58.432 | 58.05 | 47.682 | 21.62 | 0 | 0 | 48.186 | 32.1 | [5 empty] | 0 | 0.728 | 14 | 5.1576 | 4.8273 | 2.8787 | 2.6087 | 2.2186 | 43.017
2010-06-03 | 7:53 | 0 | 16.22 | 0 | 3 | 0 | 37.586 | 38.361 | 36.081 | 36.622 | 8.886 | 24.823 | 4.714 | 0 | 0 | 58.386 | 58.05 | 47.614 | 21.522 | 0 | 0 | 48.095 | 32.1 | [5 empty] | 0 | 0.964 | 15 | 5.2237 | 4.8902 | 2.8814 | 2.6087 | 2.2815 | 43.6755
2010-06-03 | 7:54 | 0 | 16.192 | 0 | 2 | 0 | 36.926 | 37.842 | 35.397 | 35.844 | 8.117 | 24.798 | 4.812 | 0 | 0 | 58.317 | 58.005 | 47.635 | 21.593 | 0 | 0 | 48.048 | 32.098 | [5 empty] | 0 | 1.082 | 16 | 5.1951 | 4.863 | 2.8802 | 2.6087 | 2.2543 | 43.3933
2010-06-03 | 7:55 | 0 | 16.217 | 0 | 3 | 0 | 37.138 | 37.184 | 34.88 | 35.211 | 34.553 | 24.678 | 4.761 | 0 | 0 | 58.274 | 58.005 | 47.588 | 21.738 | 0 | 0 | 48.002 | 32.169 | [5 empty] | 0 | 1.927 | 17 | 5.21 | 4.8772 | 2.8808 | 2.6087 | 2.2685 | 43.5405
2010-06-03 | 7:56 | 1 | 16.242 | 0 | 3 | 0 | 52.772 | 37.418 | 34.529 | 34.763 | 35.655 | 24.678 | 4.761 | 0 | 0 | 58.228 | 57.982 | 47.544 | 21.593 | 0 | 0 | 47.91 | 32.193 | [5 empty] | 16.242 | 18.009 | 18 | 5.21 | 4.8772 | 2.8808 | 2.6087 | 2.2685 | 43.5405
2010-06-03 | 7:57 | 0 | 16.192 | 0 | 3 | 0 | 56.028 | 51.327 | 34.153 | 34.388 | 36.316 | 24.555 | 4.712 | 2 | 0 | 58.183 | 57.936 | 47.521 | 21.618 | 0 | 0 | 47.887 | 32.218 | [5 empty] | 0 | 21.64 | 19 | 5.2243 | 4.8907 | 2.8814 | 2.6087 | 2.282 | 43.6812
2010-06-03 | 7:58 | 0 | 16.225 | 0 | 3 | 0 | 56.599 | 55.393 | 33.971 | 34.089 | 36.581 | 24.516 | 4.82 | 1 | 0 | 58.146 | 57.966 | 47.481 | 21.696 | 0 | 0 | 47.871 | 32.25 | [5 empty] | 0 | 22.51 | 20 | 5.1928 | 4.8608 | 2.8801 | 2.6087 | 2.2521 | 43.3701
2010-06-03 | 7:59 | 1 | 16.217 | 0 | 2 | 0 | 56.727 | 56.051 | 33.847 | 33.823 | 36.691 | 24.509 | 4.838 | 2 | 0 | 58.094 | 57.893 | 47.451 | 21.858 | 0 | 0 | 47.796 | 32.242 | [5 empty] | 16.217 | 22.904 | 21 | 5.1876 | 4.8558 | 2.8799 | 2.6087 | 2.2471 | 43.3179
2010-06-03 | 8:00 | 0 | 16.25 | 0 | 3 | 1 | 56.734 | 56.264 | 33.806 | 33.665 | 36.088 | 24.492 | 4.694 | 2 | 0 | 58.101 | 57.945 | 47.437 | 21.696 | 0 | 0 | 47.826 | 32.274 | [5 empty] | 0 | 23.069 | 22 | 5.2295 | 4.8957 | 2.8816 | 2.6087 | 2.287 | 43.7327
2010-06-03 | 8:01 | 0 | 16.275 | 0 | 3 | 0 | 56.711 | 56.375 | 33.926 | 33.644 | 36.863 | 24.467 | 4.668 | 1 | 0 | 58.101 | 57.945 | 47.437 | 21.65 | 0 | 0 | 47.803 | 32.25 | [5 empty] | 0 | 23.067 | 0 | 5.2371 | 4.9029 | 2.8819 | 2.6087 | 2.2942 | 43.8069
2010-06-03 | 8:02 | 1 | 16.25 | 0 | 3 | 0 | 56.442 | 56.442 | 34.043 | 33.713 | 37.05 | 24.516 | 4.694 | 2 | 0 | 58.123 | 57.923 | 47.46 | 21.625 | 0 | 0 | 47.78 | 32.225 | [5 empty] | 16.25 | 22.729 | 1 | 5.2295 | 4.8957 | 4.8883 | 4.6154 | 0.28032 | 5.3603
2010-06-03 | 8:03 | 0 | 16.217 | 0 | 2 | 0 | 56.458 | 56.211 | 34.036 | 33.754 | 37.349 | 24.484 | 4.712 | 1 | 0 | 58.139 | 57.893 | 47.451 | 21.834 | 0 | 0 | 47.726 | 32.122 | [5 empty] | 0 | 22.704 | 2 | 5.2243 | 4.8907 | 4.8881 | 4.6154 | 0.27533 | 5.2703
2010-06-03 | 8:04 | 0 | 16.217 | 0 | 3 | 0 | 56.3 | 56.188 | 34.036 | 33.823 | 37.184 | 24.509 | 4.712 | 2 | 0 | 58.117 | 57.893 | 47.43 | 21.714 | 0 | 0 | 47.703 | 32.098 | [5 empty] | 0 | 22.477 | 3 | 5.2243 | 4.8907 | 4.8881 | 4.6154 | 0.27533 | 5.2703
2010-06-03 | 8:05 | 0 | 16.217 | 0 | 3 | 0 | 56.254 | 56.075 | 34.058 | 33.895 | 37.397 | 24.533 | 4.611 | 2 | 0 | 58.117 | 57.916 | 47.406 | 21.763 | 0 | 0 | 47.703 | 32.122 | [5 empty] | 0 | 22.359 | 4 | 5.2537 | 4.9187 | 4.8893 | 4.6154 | 0.30329 | 5.7729
2010-06-03 | 8:06 | 1 | 16.242 | 0 | 2 | 0 | 56.119 | 56.005 | 34.27 | 33.871 | 38.172 | 24.484 | 4.56 | 1 | 0 | 58.139 | 57.916 | 47.383 | 21.544 | 0 | 0 | 47.703 | 32.144 | [5 empty] | 16.242 | 22.248 | 5 | 5.2685 | 4.9328 | 4.8899 | 4.6154 | 0.31741 | 6.0246
2010-06-03 | 8:07 | 0 | 16.275 | 0 | 3 | 0 | 56.487 | 55.967 | 34.608 | 34.089 | 38.555 | 24.516 | 4.719 | 2 | 0 | 58.192 | 57.9 | 47.437 | 21.576 | 0 | 0 | 47.712 | 32.176 | [5 empty] | 0 | 22.398 | 6 | 5.2222 | 4.8888 | 4.888 | 4.6154 | 0.2734 | 5.2352
2010-06-03 | 8:08 | 0 | 16.275 | 0 | 3 | 0 | 56.487 | 56.195 | 35.124 | 34.395 | 38.72 | 24.492 | 4.694 | 2 | 0 | 58.212 | 57.923 | 47.46 | 21.481 | 0 | 0 | 47.689 | 32.201 | [5 empty] | 0 | 22.092 | 7 | 5.2295 | 4.8957 | 4.8883 | 4.6154 | 0.28032 | 5.3603
2010-06-03 | 8:09 | 0 | 16.217 | 0 | 3 | 0 | 56.346 | 56.188 | 35.562 | 34.88 | 39.064 | 24.411 | 4.611 | 1 | 0 | 58.183 | 57.893 | 47.383 | 21.544 | 0 | 0 | 47.658 | 32.169 | [5 empty] | 0 | 21.466 | 8 | 5.2537 | 4.9187 | 4.8893 | 4.6154 | 0.30329 | 5.7729
2010-06-03 | 8:10 | 1 | 16.275 | 0 | 2 | 0 | 56.419 | 56.128 | 36.041 | 35.407 | 39.942 | 24.541 | 4.794 | 2 | 0 | 58.235 | 57.923 | 47.39 | 21.745 | 0 | 0 | 47.689 | 32.176 | [5 empty] | 16.275 | 21.012 | 9 | 5.2004 | 4.868 | 4.8871 | 4.6154 | 0.25264 | 4.858
2010-06-03 | 8:11 | 0 | 16.275 | 0 | 3 | 0 | 56.419 | 56.15 | 36.323 | 35.806 | 39.518 | 24.565 | 4.694 | 1 | 0 | 58.212 | 57.923 | 47.413 | 21.576 | 0 | 0 | 47.689 | 32.154 | [5 empty] | 0 | 20.613 | 10 | 5.2295 | 4.8957 | 4.8883 | 4.6154 | 0.28032 | 5.3603
2010-06-03 | 8:12 | 0 | 16.275 | 0 | 3 | 0 | 56.576 | 56.195 | 36.557 | 36.11 | 40.435 | 24.565 | 4.771 | 2 | 0 | 58.212 | 57.877 | 47.46 | 21.721 | 0 | 0 | 47.642 | 32.13 | [5 empty] | 0 | 20.466 | 11 | 5.2071 | 4.8744 | 4.8874 | 4.6154 | 0.259 | 4.974
2010-06-03 | 8:13 | 1 | 16.275 | 0 | 2 | 1 | 56.645 | 56.33 | 36.629 | 36.347 | 39.449 | 24.658 | 4.771 | 1 | 0 | 58.183 | 57.913 | 47.43 | 21.601 | 0 | 0 | 47.682 | 32.078 | [5 empty] | 16.275 | 20.298 | 12 | 5.2071 | 4.8744 | 4.8874 | 4.6154 | 0.259 | 4.974
2010-06-03 | 8:14 | 0 | 16.204 | 0 | 3 | 0 | 56.594 | 56.259 | 36.674 | 36.392 | 39.681 | 24.59 | 4.699 | 2 | 0 | 58.142 | 57.827 | 47.341 | 21.579 | 0 | 0 | 47.572 | 32.059 | [5 empty] | 0 | 20.202 | 0 | 5.2281 | 4.8943 | 4.8882 | 4.6154 | 0.27893 | 5.3353
2010-06-03 | 8:15 | 0 | 16.174 | 0 | 3 | 0 | 56.814 | 56.275 | 36.694 | 36.435 | 40.241 | 24.56 | 4.593 | 1 | 0 | 58.091 | 57.799 | 47.336 | 21.574 | 0 | 0 | 47.521 | 32.051 | [5 empty] | 0 | 20.379 | 1 | 5.2589 | 4.9237 | 4.5598 | 4.2857 | 0.63794 | 12.1307
2010-06-03 | 8:16 | 0 | 16.179 | 0 | 3 | 0 | 56.798 | 56.572 | 36.768 | 36.509 | 39.023 | 24.565 | 4.676 | 2 | 0 | 58.142 | 57.783 | 47.364 | 21.532 | 0 | 0 | 47.549 | 32.034 | [5 empty] | 0 | 20.289 | 2 | 5.2347 | 4.9007 | 4.5588 | 4.2857 | 0.61497 | 11.7478
2010-06-03 | 8:17 | 1 | 16.204 | 0 | 2 | 0 | 56.775 | 56.528 | 36.839 | 36.557 | 40.2 | 24.59 | 4.725 | 1 | 0 | 58.142 | 57.783 | 47.364 | 21.508 | 0 | 0 | 47.549 | 32.009 | [5 empty] | 16.204 | 20.218 | 3 | 5.2205 | 4.8871 | 4.5583 | 4.2857 | 0.60141 | 11.5201
2010-06-03 | 8:18 | 0 | 16.204 | 0 | 3 | 0 | 56.64 | 56.505 | 36.839 | 36.603 | 39.963 | 24.639 | 4.725 | 2 | 0 | 58.142 | 57.806 | 47.364 | 21.628 | 0 | 0 | 47.549 | 32.009 | [5 empty] | 0 | 20.037 | 4 | 5.2205 | 4.8871 | 4.5583 | 4.2857 | 0.60141 | 11.5201
2010-06-03 | 8:19 | 0 | 16.235 | 0 | 3 | 0 | 56.69 | 56.444 | 36.892 | 36.631 | 40.628 | 24.644 | 5.01 | 1 | 0 | 58.169 | 57.811 | 47.416 | 21.682 | 0 | 0 | 47.553 | 32.063 | [5 empty] | 0 | 20.059 | 5 | 5.1375 | 4.8082 | 4.5549 | 4.2857 | 0.52252 | 10.1707
2010-06-03 | 8:20 | 0 | 16.179 | 1 | 3 | 0 | 56.594 | 56.437 | 36.839 | 36.627 | 40.786 | 24.614 | 4.954 | 2 | 0 | 58.142 | 57.783 | 47.364 | 21.677 | 0 | 0 | 47.502 | 32.059 | [5 empty] | 0 | 19.967 | 6 | 5.1538 | 4.8237 | 4.5556 | 4.2857 | 0.53802 | 10.4393
2010-06-03 | 8:21 | 1 | 16.235 | 0 | 2 | 0 | 56.668 | 56.398 | 36.82 | 36.703 | 40.839 | 24.788 | 4.933 | 1 | 0 | 58.169 | 57.811 | 47.392 | 21.777 | 0 | 0 | 47.553 | 32.088 | [5 empty] | 16.235 | 19.965 | 7 | 5.1599 | 4.8295 | 4.5558 | 4.2857 | 0.54383 | 10.5395
2010-06-03 | 8:22 | 0 | 16.179 | 0 | 3 | 0 | 56.752 | 56.371 | 36.863 | 36.65 | 40.552 | 24.734 | 4.928 | 1 | 0 | 58.142 | 57.761 | 47.341 | 21.723 | 0 | 0 | 47.502 | 32.034 | [5 empty] | 0 | 20.102 | 8 | 5.1614 | 4.8309 | 4.5559 | 4.2857 | 0.54522 | 10.5634
2010-06-03 | 8:23 | 0 | 16.209 | 0 | 3 | 0 | 56.668 | 56.556 | 36.938 | 36.679 | 41.073 | 24.715 | 4.833 | 2 | 0 | 58.146 | 57.811 | 47.392 | 21.706 | 0 | 0 | 47.553 | 32.063 | [5 empty] | 0 | 19.989 | 9 | 5.189 | 4.8572 | 4.557 | 4.2857 | 0.57151 | 11.0138
2010-06-03 | 8:24 | 0 | 16.159 | 0 | 3 | 0 | 56.734 | 56.487 | 36.914 | 36.751 | 41.427 | 24.739 | 4.959 | 1 | 0 | 58.169 | 57.722 | 47.369 | 21.682 | 4 | 0 | 53.034 | 23.03 | [5 empty] | 0 | 19.983 | 10 | 5.1523 | 4.8223 | 4.5555 | 4.2857 | 0.53663 | 10.4154
2010-06-03 | 8:25 | 1 | 16.179 | 0 | 2 | 0 | 56.932 | 56.437 | 37.005 | 36.744 | 41.399 | 24.71 | 4.802 | 2 | 0 | 58.096 | 56.775 | 46.837 | 21.459 | 14 | 0 | 57.56 | 14.108 | [5 empty] | 16.179 | 20.188 | 11 | 5.1981 | 4.8658 | 4.5574 | 4.2857 | 0.58009 | 11.1598
2010-06-03 | 8:26 | 0 | 16.209 | 0 | 3 | 0 | 56.98 | 56.599 | 36.961 | 36.727 | 42.061 | 24.739 | 4.907 | 1 | 0 | 57.968 | 54.478 | 43.563 | 21.319 | 13 | 1 | 58.954 | 12.064 | [5 empty] | 0 | 20.253 | 12 | 5.1675 | 4.8367 | 4.5561 | 4.2857 | 0.55103 | 10.6634
2010-06-03 | 8:27 | 0 | 16.184 | 0 | 14 | 1 | 52.025 | 56.556 | 36.961 | 43.26 | 50.604 | 24.788 | 4.933 | 2 | 1 | 50.695 | 47.99 | 44.035 | 21.392 | 14 | 1 | 59.424 | 11.594 | [5 empty] | 0 | 8.765 | 13 | 5.1599 | 4.8295 | 4.5558 | 4.2857 | 0.54383 | 10.5395
2010-06-03 | 8:28 | 1 | 16.209 | 0 | 15 | 0 | 56.645 | 56.241 | 37.55 | 42.506 | 53.974 | 24.619 | 4.755 | 4 | 0 | 56.69 | 39.829 | 43.401 | 21.272 | 13 | 1 | 59.536 | 11.395 | [5 empty] | 16.209 | 14.139 | 0 | 5.2117 | 4.8788 | 4.5579 | 4.2857 | 0.5931 | 11.3801
2010-06-03 | 8:29 | 2 | 16.209 | 0 | 14 | 0 | 59.493 | 55.9 | 37.76 | 43.118 | 56.734 | 24.573 | 4.629 | 3 | 0 | 60.029 | 34.141 | 43.401 | 21.078 | 10 | 0 | 59.582 | 11.297 | [5 empty] | 32.418 | 16.375 | 1 | 5.2484 | 4.9137 | 20.2737 | 20 | -15.0863 | -287.4439
2010-06-03 | 8:30 | 1 | 16.235 | 0 | 15 | 1 | 60.545 | 55.51 | 37.684 | 43.934 | 58.388 | 24.254 | 4.676 | 3 | 1 | 60.787 | 32.797 | 44.03 | 21.074 | 0 | 0 | 59.397 | 12.157 | [5 empty] | 16.235 | 16.611 | 2 | 5.2347 | 4.9007 | 20.2731 | 20 | -15.0993 | -288.444
2010-06-03 | 8:31 | 1 | 16.209 | 1 | 14 | 0 | 61.688 | 55.144 | 38.019 | 45.376 | 60.075 | 24.283 | 4.629 | 3 | 0 | 61.914 | 33.625 | 45.443 | 21.054 | 0 | 0 | 59.178 | 14.015 | [5 empty] | 16.209 | 16.312 | 0 | 5.2484 | 4.9137 | 20.2737 | 20 | -15.0863 | -287.4439
2010-06-03 | 8:32 | 1 | 16.235 | 0 | 15 | 0 | 63.212 | 54.775 | 38.607 | 47.026 | 61.756 | 24.234 | 4.706 | 3 | 0 | 63.347 | 35.27 | 47.073 | 21.103 | 0 | 0 | 58.954 | 15.151 | [5 empty] | 16.235 | 16.186 | 1 | 5.226 | 4.8924 | 15.2728 | 15 | -10.1076 | -193.4098
2010-06-03 | 8:33 | 1 | 16.245 | 0 | 14 | 0 | 64.814 | 54.464 | 39.368 | 48.94 | 63.447 | 24.364 | 4.766 | 2 | 0 | 64.995 | 37.418 | 48.94 | 21.233 | 0 | 0 | 58.783 | 16.023 | [5 empty] | 16.245 | 15.874 | 2 | 5.2085 | 4.8758 | 15.2721 | 15 | -10.1242 | -194.3775
2010-06-03 | 8:34 | 1 | 16.232 | 0 | 15 | 1 | 66.535 | 54.159 | 40.229 | 50.812 | 65.1 | 24.354 | 4.678 | 1 | 1 | 66.67 | 39.595 | 50.856 | 21.27 | 0 | 0 | 58.575 | 16.851 | [5 empty] | 16.232 | 15.723 | 3 | 5.2342 | 4.9001 | 15.2731 | 15 | -10.0999 | -192.9604
2010-06-03 | 8:35 | 2 | 16.257 | 1 | 15 | 0 | 68.268 | 53.816 | 41.097 | 52.761 | 66.355 | 24.33 | 4.956 | 1 | 0 | 68.356 | 41.896 | 52.737 | 21.414 | 0 | 0 | 58.418 | 17.74 | [5 empty] | 32.514 | 15.507 | 0 | 5.1532 | 4.8232 | 15.2698 | 15 | -10.1768 | -197.485
2010-06-03 | 8:36 | 1 | 16.257 | 0 | 14 | 0 | 69.961 | 53.493 | 42.085 | 54.709 | 67.586 | 24.33 | 4.956 | 1 | 0 | 70.048 | 44.176 | 54.686 | 21.294 | 0 | 0 | 58.26 | 18.801 | [5 empty] | 16.257 | 15.252 | 1 | 5.1532 | 4.8232 | 20.2698 | 20 | -15.1768 | -294.5118
2010-06-03 | 8:37 | 1 | 16.282 | 0 | 15 | 1 | 71.607 | 53.174 | 43.025 | 56.624 | 68.356 | 24.33 | 4.879 | 0 | 1 | 71.761 | 46.386 | 56.624 | 21.294 | 0 | 0 | 58.149 | 20.136 | [5 empty] | 16.282 | 14.983 | 2 | 5.1756 | 4.8445 | 20.2707 | 20 | -15.1555 | -292.8241
2010-06-03 | 8:38 | 1 | 16.287 | 0 | 14 | 0 | 72.798 | 52.88 | 44.066 | 58.468 | 68.51 | 24.45 | 4.982 | 0 | 0 | 72.948 | 48.541 | 58.395 | 21.319 | 0 | 0 | 58.037 | 21.608 | [5 empty] | 16.287 | 14.33 | 0 | 5.1456 | 4.816 | 20.2695 | 20 | -15.184 | -295.085
2010-06-03 | 8:39 | 1 | 16.257 | 0 | 15 | 0 | 73.606 | 52.576 | 44.895 | 60.054 | 68.378 | 24.425 | 5.461 | 1 | 0 | 73.849 | 50.56 | 59.965 | 21.319 | 0 | 0 | 57.925 | 23.342 | [5 empty] | 16.257 | 13.552 | 1 | 5.0062 | 4.6834 | 4.5496 | 4.2857 | 0.39768 | 7.9438
2010-06-03 | 8:40 | 0 | 16.282 | 0 | 5 | 0 | 74.97 | 67.028 | 38.631 | 60.75 | 47.257 | 24.425 | 5.665 | 0 | 0 | 73.255 | 52.301 | 59.899 | 21.39 | 0 | 0 | 57.836 | 24.739 | [5 empty] | 0 | 14.22 | 2 | 4.9468 | 4.6269 | 4.5472 | 4.2857 | 0.34121 | 6.8977
2010-06-03 | 8:41 | 0 | 16.313 | 0 | 2 | 0 | 65.554 | 72.734 | 37.248 | 46.734 | 25.683 | 24.577 | 5.417 | 0 | 0 | 70.361 | 53.363 | 53.867 | 21.517 | 0 | 0 | 57.795 | 25.178 | [5 empty] | 0 | 18.82 | 3 | 5.019 | 4.6956 | 4.5501 | 4.2857 | 0.40986 | 8.1662
2010-06-03 | 8:42 | 0 | 16.282 | 0 | 2 | 0 | 56.154 | 66.444 | 34.94 | 38.889 | 18.877 | 24.499 | 5.235 | 0 | 0 | 68.072 | 53.953 | 47.052 | 21.368 | 0 | 0 | 57.745 | 25.222 | [5 empty] | 0 | 17.265 | 4 | 5.072 | 4.746 | 4.5522 | 4.2857 | 0.46024 | 9.0741
2010-06-03 | 8:43 | 0 | 16.262 | 0 | 3 | 0 | 44.946 | 60.173 | 33.677 | 35.84 | 14.809 | 24.553 | 5.518 | 0 | 0 | 66.405 | 54.394 | 42.444 | 21.468 | 0 | 0 | 57.751 | 25.154 | [5 empty] | 0 | 9.106 | 5 | 4.9896 | 4.6676 | 4.5489 | 4.2857 | 0.3819 | 7.6541
2010-06-03 | 8:44 | 0 | 16.257 | 0 | 2 | 0 | 39.877 | 48.93 | 32.943 | 33.79 | 12.383 | 24.45 | 5.665 | 1 | 0 | 65.189 | 54.642 | 39.382 | 21.294 | 0 | 0 | 57.745 | 24.958 | [5 empty] | 0 | 6.087 | 6 | 4.9468 | 4.6269 | 4.5472 | 4.2857 | 0.34121 | 6.8977
2010-06-03 | 8:45 | 0 | 16.232 | 0 | 2 | 0 | 36.82 | 42.202 | 32.615 | 32.897 | 10.035 | 24.425 | 5.335 | 0 | 0 | 64.292 | 54.824 | 37.315 | 21.103 | 0 | 0 | 57.724 | 24.739 | [5 empty] | 0 | 3.923 | 7 | 5.0428 | 4.7183 | 4.5511 | 4.2857 | 0.43256 | 8.5776
2010-06-03 | 8:46 | 0 | 16.207 | 0 | 2 | 0 | 34.919 | 38.466 | 32.399 | 32.448 | 8.356 | 24.504 | 5.165 | 0 | 0 | 63.669 | 54.966 | 35.933 | 21.179 | 0 | 0 | 57.729 | 24.624 | [5 empty] | 0 | 2.471 | 8 | 5.0924 | 4.7653 | 4.5531 | 4.2857 | 0.47961 | 9.4183
2010-06-03 | 8:47 | 0 | 16.262 | 0 | 3 | 0 | 33.959 | 36.05 | 32.309 | 32.358 | 7.793 | 24.455 | 5.214 | 0 | 0 | 63.153 | 55.036 | 34.852 | 21.108 | 0 | 0 | 57.706 | 24.455 | [5 empty] | 0 | 1.601 | 9 | 5.0781 | 4.7518 | 4.5525 | 4.2857 | 0.46605 | 9.1777
2010-06-03 | 8:48 | 0 | 16.287 | 1 | 2 | 0 | 33.371 | 34.641 | 32.188 | 32.238 | 6.886 | 24.479 | 5.088 | 0 | 0 | 62.751 | 55.081 | 34.007 | 21.132 | 0 | 0 | 57.706 | 24.288 | [5 empty] | 0 | 1.133 | 10 | 5.1148 | 4.7866 | 4.554 | 4.2857 | 0.50093 | 9.7937
2010-06-03 | 8:49 | 0 | 16.287 | 0 | 3 | 0 | 33.067 | 33.842 | 31.995 | 32.068 | 8.238 | 24.408 | 5.139 | 0 | 0 | 62.414 | 55.127 | 33.347 | 21.083 | 0 | 0 | 57.66 | 24.143 | [5 empty] | 0 | 0.999 | 11 | 5.0999 | 4.7725 | 4.5534 | 4.2857 | 0.48681 | 9.5454
2010-06-03 | 8:50 | 0 | 16.262 | 0 | 3 | 0 | 37.038 | 33.347 | 31.973 | 31.828 | 32.478 | 24.31 | 5.291 | 0 | 0 | 62.101 | 55.104 | 32.878 | 21.034 | 0 | 0 | 57.64 | 23.999 | [5 empty] | 0 | 5.21 | 12 | 5.0557 | 4.7305 | 4.5516 | 4.2857 | 0.44474 | 8.7968
2010-06-03 | 8:51 | 1 | 16.262 | 0 | 2 | 1 | 52.49 | 34.852 | 32.333 | 31.948 | 33.866 | 24.288 | 5.114 | 0 | 0 | 61.832 | 55.151 | 32.453 | 20.939 | 0 | 0 | 57.571 | 23.925 | [5 empty] | 16.262 | 20.542 | 13 | 5.1072 | 4.7794 | 4.5537 | 4.2857 | 0.49373 | 9.6673
2010-06-03 | 8:52 | 0 | 16.295 | 0 | 3 | 0 | 55.043 | 49.976 | 32.675 | 32.269 | 33.919 | 24.295 | 5.173 | 0 | 0 | 61.615 | 55.204 | 32.125 | 21.02 | 0 | 0 | 57.555 | 23.837 | [5 empty] | 0 | 22.774 | 0 | 5.09 | 4.7631 | 4.553 | 4.2857 | 0.4774 | 9.3791
2010-06-03 | 8:53 | 0 | 16.262 | 0 | 2 | 0 | 55.792 | 53.981 | 32.972 | 32.527 | 34.383 | 24.143 | 5.013 | 0 | 0 | 61.339 | 55.081 | 31.73 | 20.77 | 0 | 0 | 57.414 | 23.734 | [5 empty] | 0 | 23.265 | 1 | 5.1366 | 4.8074 | 4.8845 | 4.6154 | 0.19202 | 3.7382
2010-06-03 | 8:54 | 0 | 16.22 | 0 | 3 | 0 | 55.958 | 54.88 | 33.141 | 32.766 | 35.211 | 24.148 | 4.974 | 1 | 0 | 61.145 | 55.113 | 31.573 | 20.757 | 0 | 0 | 57.4 | 23.673 | [5 empty] | 0 | 23.192 | 2 | 5.148 | 4.8182 | 4.885 | 4.6154 | 0.20281 | 3.9397
2010-06-03 | 8:55 | 1 | 16.22 | 0 | 2 | 0 | 56.117 | 55.246 | 33.165 | 32.931 | 35.562 | 24.077 | 4.995 | 1 | 0 | 60.983 | 55.085 | 31.497 | 20.848 | 0 | 0 | 57.352 | 23.619 | [5 empty] | 16.22 | 23.186 | 3 | 5.1419 | 4.8124 | 4.8847 | 4.6154 | 0.197 | 3.8313
2010-06-03 | 8:56 | 0 | 16.25 | 0 | 3 | 0 | 56.325 | 55.55 | 33.149 | 33.029 | 36.273 | 24.107 | 5.126 | 2 | 0 | 60.832 | 55.113 | 31.502 | 20.998 | 0 | 0 | 57.357 | 23.599 | [5 empty] | 0 | 23.296 | 4 | 5.1037 | 4.7761 | 4.8832 | 4.6154 | 0.16074 | 3.1494
2010-06-03 | 8:57 | 0 | 16.25 | 0 | 2 | 0 | 56.371 | 55.687 | 32.984 | 33.007 | 36.507 | 24.153 | 5.278 | 1 | 0 | 60.698 | 55.113 | 31.428 | 21.022 | 0 | 0 | 57.311 | 23.577 | [5 empty] | 0 | 23.364 | 5 | 5.0594 | 4.734 | 4.8814 | 4.6154 | 0.11866 | 2.3454
2010-06-03 | 8:58 | 1 | 16.245 | 0 | 3 | 0 | 56.298 | 55.888 | 32.883 | 32.814 | 36.926 | 24.148 | 5.095 | 2 | 0 | 60.424 | 55.062 | 31.279 | 21.088 | 0 | 0 | 57.238 | 23.523 | [5 empty] | 16.245 | 23.484 | 6 | 5.1127 | 4.7847 | 4.8836 | 4.6154 | 0.16932 | 3.3117
2010-06-03 | 8:59 | 0 | 16.25 | 0 | 2 | 0 | 56.121 | 55.825 | 32.819 | 32.771 | 37.026 | 24.131 | 5 | 1 | 0 | 60.383 | 55.137 | 31.357 | 20.951 | 0 | 0 | 57.222 | 23.528 | [5 empty] | 0 | 23.35 | 7 | 5.1404 | 4.811 | 4.8847 | 4.6154 | 0.19562 | 3.8055
2010-06-03 | 9:00 | 0 | 16.25 | 0 | 3 | 0 | 56.549 | 55.687 | 32.749 | 32.677 | 36.227 | 24.178 | 5.026 | 2 | 0 | 60.271 | 55.137 | 31.308 | 20.877 | 0 | 0 | 57.199 | 23.503 | [5 empty] | 0 | 23.872 | 8 | 5.1328 | 4.8038 | 4.8844 | 4.6154 | 0.18842 | 3.6709
2010-06-03 | 9:01 | 0 | 16.25 | 0 | 2 | 0 | 56.414 | 55.986 | 32.677 | 32.653 | 37.564 | 24.251 | 4.848 | 1 | 0 | 60.136 | 55.137 | 31.213 | 20.975 | 0 | 0 | 57.154 | 23.454 | [5 empty] | 0 | 23.761 | 9 | 5.1847 | 4.8531 | 4.8865 | 4.6154 | 0.23769 | 4.5845
2010-06-03 | 9:02 | 1 | 16.25 | 0 | 3 | 0 | 56.483 | 55.916 | 32.819 | 32.584 | 37.564 | 24.273 | 4.848 | 2 | 0 | 60.063 | 55.109 | 31.254 | 20.946 | 0 | 0 | 57.083 | 23.45 | [5 empty] | 16.25 | 23.899 | 10 | 5.1847 | 4.8531 | 4.8865 | 4.6154 | 0.23769 | 4.5845
2010-06-03 | 9:03 | 0 | 16.25 | 0 | 2 | 0 | 56.371 | 56.054 | 32.96 | 32.63 | 37.26 | 24.298 | 4.822 | 1 | 0 | 60.002 | 55.113 | 31.284 | 20.951 | 0 | 0 | 57.065 | 23.503 | [5 empty] | 0 | 23.741 | 11 | 5.1922 | 4.8603 | 4.8868 | 4.6154 | 0.24489 | 4.7164
2010-06-03 | 9:04 | 0 | 16.25 | 0 | 3 | 1 | 56.302 | 55.986 | 33.101 | 32.866 | 38.201 | 24.347 | 4.797 | 2 | 0 | 59.913 | 55.137 | 31.308 | 20.806 | 0 | 0 | 57.019 | 23.503 | [5 empty] | 0 | 23.436 | 12 | 5.1995 | 4.8672 | 4.8871 | 4.6154 | 0.25181 | 4.8429
2010-06-03 | 9:05 | 0 | 16.275 | 0 | 3 | 0 | 56.325 | 55.963 | 33.335 | 33.029 | 38.012 | 24.372 | 4.923 | 1 | 0 | 59.844 | 55.113 | 31.333 | 20.877 | 0 | 0 | 56.93 | 23.503 | [5 empty] | 0 | 23.296 | 0 | 5.1628 | 4.8323 | 4.8856 | 4.6154 | 0.21693 | 4.2018
2010-06-03 | 9:06 | 1 | 16.275 | 0 | 2 | 0 | 56.191 | 55.939 | 33.548 | 33.194 | 38.318 | 24.418 | 4.9 | 2 | 0 | 59.801 | 55.113 | 31.357 | 20.877 | 0 | 0 | 56.884 | 23.528 | [5 empty] | 16.275 | 22.997 | 1 | 5.1695 | 4.8387 | 4.5562 | 4.2857 | 0.55297 | 10.6967
2010-06-03 | 9:07 | 0 | 16.307 | 0 | 3 | 0 | 56.107 | 55.9 | 33.79 | 33.507 | 38.583 | 24.573 | 5.108 | 2 | 0 | 59.739 | 55.144 | 31.485 | 20.934 | 0 | 0 | 56.871 | 23.609 | [5 empty] | 0 | 22.6 | 2 | 5.109 | 4.7811 | 4.5537 | 4.2857 | 0.49539 | 9.6965
2010-06-03 | 9:08 | 0 | 16.275 | 0 | 3 | 0 | 56.213 | 55.711 | 33.993 | 33.665 | 37.988 | 24.541 | 5 | 1 | 0 | 59.62 | 55.113 | 31.573 | 20.831 | 0 | 0 | 56.818 | 23.577 | [5 empty] | 0 | 22.548 | 3 | 5.1404 | 4.811 | 4.555 | 4.2857 | 0.52529 | 10.2188
2010-06-03 | 9:09 | 0 | 16.275 | 0 | 2 | 0 | 56.145 | 55.802 | 34.065 | 33.876 | 39.375 | 24.636 | 4.748 | 2 | 0 | 59.509 | 55.069 | 31.549 | 20.877 | 0 | 0 | 56.795 | 23.528 | [5 empty] | 0 | 22.269 | 4 | 5.2138 | 4.8808 | 4.558 | 4.2857 | 0.59504 | 11.4128
2010-06-03 | 9:10 | 1 | 16.225 | 0 | 3 | 0 | 56.28 | 55.825 | 34.251 | 34.017 | 34.369 | 24.683 | 5.075 | 1 | 0 | 59.397 | 55.113 | 31.693 | 20.902 | 0 | 0 | 56.706 | 23.624 | [5 empty] | 16.225 | 22.263 | 5 | 5.1186 | 4.7902 | 4.5541 | 4.2857 | 0.50453 | 9.8568
2010-06-03 | 9:11 | 0 | 16.307 | 0 | 2 | 0 | 56.286 | 55.9 | 34.378 | 34.141 | 38.772 | 24.739 | 5.286 | 2 | 0 | 59.315 | 55.12 | 31.774 | 20.863 | 0 | 0 | 56.759 | 23.68 | [5 empty] | 0 | 22.145 | 6 | 5.0571 | 4.7318 | 4.5516 | 4.2857 | 0.44612 | 8.8216
2010-06-03 | 9:12 | 0 | 16.25 | 0 | 3 | 0 | 56.168 | 55.825 | 34.416 | 34.227 | 38.693 | 24.683 | 5.278 | 1 | 0 | 59.217 | 55.069 | 31.862 | 20.951 | 0 | 0 | 56.683 | 23.673 | [5 empty] | 0 | 21.941 | 7 | 5.0594 | 4.734 | 4.5517 | 4.2857 | 0.44834 | 8.8614
2010-06-03 | 9:13 | 1 | 16.275 | 0 | 3 | 0 | 56.46 | 55.869 | 34.488 | 34.323 | 39.751 | 24.756 | 5.634 | 2 | 0 | 59.128 | 55.069 | 31.936 | 21.047 | 0 | 0 | 56.594 | 23.697 | [5 empty] | 16.275 | 22.137 | 8 | 4.9558 | 4.6355 | 4.5475 | 4.2857 | 0.34979 | 7.0583
2010-06-03 | 9:14 | 0 | 16.32 | 0 | 2 | 0 | 56.524 | 56.026 | 34.553 | 34.459 | 39.301 | 24.825 | 5.502 | 1 | 0 | 59.034 | 55.109 | 31.931 | 20.971 | 0 | 0 | 56.613 | 23.763 | [5 empty] | 0 | 22.065 | 9 | 4.9942 | 4.672 | 4.5491 | 4.2857 | 0.38633 | 7.7356
2010-06-03 | 9:15 | 0 | 16.295 | 0 | 3 | 0 | 56.702 | 56.119 | 34.529 | 34.483 | 36.481 | 24.872 | 5.451 | 2 | 0 | 58.945 | 55.132 | 32.076 | 21.042 | 0 | 0 | 56.59 | 23.788 | [5 empty] | 0 | 22.219 | 10 | 5.0091 | 4.6862 | 4.5497 | 4.2857 | 0.40045 | 7.9945
2010-06-03 | 9:16 | 0 | 16.32 | 0 | 2 | 0 | 56.544 | 56.275 | 34.553 | 34.483 | 37.304 | 24.896 | 5.451 | 1 | 0 | 58.831 | 55.088 | 32.171 | 21.066 | 0 | 0 | 56.59 | 23.788 | [5 empty] | 0 | 22.061 | 11 | 5.0091 | 4.6862 | 4.5497 | 4.2857 | 0.40045 | 7.9945
2010-06-03 | 9:17 | 1 | 16.295 | 0 | 3 | 0 | 56.636 | 56.119 | 34.507 | 34.459 | 36.033 | 24.896 | 5.199 | 2 | 0 | 58.765 | 55.109 | 32.196 | 20.995 | 0 | 0 | 56.524 | 23.812 | [5 empty] | 16.295 | 22.177 | 12 | 5.0825 | 4.7559 | 4.5527 | 4.2857 | 0.4702 | 9.2515
2010-06-03 | 9:18 | 0 | 16.295 | 0 | 2 | 1 | 57.128 | 56.232 | 34.507 | 34.435 | 38.688 | 24.992 | 5.629 | 1 | 0 | 58.653 | 55.088 | 32.235 | 20.985 | 0 | 0 | 56.471 | 23.805 | [5 empty] | 0 | 22.693 | 13 | 4.9572 | 4.6369 | 4.5476 | 4.2857 | 0.35118 | 7.0842
2010-06-03 | 9:19 | 0 | 16.32 | 0 | 3 | 0 | 57.441 | 56.478 | 34.435 | 34.342 | 37.28 | 24.97 | 5.781 | 2 | 0 | 58.63 | 55.064 | 32.291 | 20.971 | 0 | 0 | 56.501 | 23.837 | [5 empty] | 0 | 23.099 | 0 | 4.913 | 4.5948 | 4.5458 | 4.2857 | 0.3091 | 6.2916
2010-06-03 | 9:20 | 0 | 16.295 | 0 | 2 | 0 | 57.464 | 56.905 | 34.366 | 34.342 | 38.313 | 24.992 | 5.325 | 1 | 0 | 58.495 | 55.064 | 32.291 | 21.186 | 0 | 0 | 56.501 | 23.837 | [5 empty] | 0 | 23.122 | 1 | 5.0458 | 4.721 | 1.6608 | 1.3953 | 3.3257 | 65.9106
2010-06-03 | 9:21 | 1 | 16.32 | 0 | 2 | 0 | 57.868 | 56.925 | 34.318 | 34.249 | 39.37 | 24.945 | 5.755 | 2 | 0 | 58.473 | 55.064 | 32.291 | 21.14 | 0 | 0 | 56.455 | 23.861 | [5 empty] | 16.32 | 23.619 | 2 | 4.9205 | 4.602 | 1.6557 | 1.3953 | 3.2067 | 65.169
2010-06-03 | 9:22 | 0 | 16.295 | 0 | 3 | 0 | 58.203 | 57.195 | 34.27 | 34.153 | 39.301 | 24.945 | 5.551 | 1 | 0 | 58.406 | 55.064 | 32.316 | 21.115 | 0 | 0 | 56.389 | 23.908 | [5 empty] | 0 | 24.05 | 3 | 4.9799 | 4.6585 | 1.6581 | 1.3953 | 3.2631 | 65.5255
2010-06-03 | 9:23 | 0 | 16.295 | 0 | 2 | 0 | 58.315 | 57.553 | 34.225 | 34.108 | 32.436 | 25.041 | 5.376 | 2 | 0 | 58.361 | 55.041 | 32.387 | 21.211 | 0 | 0 | 56.366 | 23.933 | [5 empty] | 0 | 24.207 | 4 | 5.0309 | 4.7069 | 1.6602 | 1.3953 | 3.3116 | 65.8246
2010-06-03 | 9:24 | 0 | 16.295 | 0 | 2 | 0 | 57.599 | 57.71 | 34.129 | 34.06 | 30.894 | 25.041 | 4.817 | 1 | 0 | 58.315 | 55.041 | 32.412 | 20.897 | 0 | 0 | 56.298 | 23.957 | [5 empty] | 0 | 23.539 | 5 | 5.1937 | 4.8617 | 1.6668 | 1.3953 | 3.4663 | 66.7407
2010-06-03 | 9:25 | 1 | 16.32 | 0 | 2 | 0 | 57.913 | 57.329 | 34.177 | 33.988 | 34.601 | 25.09 | 5.021 | 2 | 0 | 58.249 | 55.041 | 32.365 | 20.657 | 0 | 0 | 56.209 | 23.933 | [5 empty] | 16.32 | 23.925 | 6 | 5.1343 | 4.8052 | 1.6644 | 1.3953 | 3.4098 | 66.4131
2010-06-03 | 9:26 | 0 | 16.328 | 0 | 2 | 0 | 58.929 | 57.158 | 34.16 | 33.974 | 23.964 | 25.048 | 5.106 | 1 | 0 | 58.256 | 55.048 | 32.348 | 20.907 | 0 | 0 | 56.209 | 23.982 | [5 empty] | 0 | 24.955 | 7 | 5.1095 | 4.7817 | 1.6634 | 1.3953 | 3.3863 | 66.2744
2010-06-03 | 9:27 | 0 | 16.353 | 0 | 2 | 0 | 45.693 | 57.831 | 34.091 | 33.95 | 13.467 | 25.048 | 5.258 | 1 | 0 | 58.279 | 55.025 | 32.372 | 20.929 | 0 | 0 | 56.193 | 24.06 | [5 empty] | 0 | 11.743 | 8 | 5.0653 | 4.7396 | 1.6616 | 1.3953 | 3.3442 | 66.0229
2010-06-03 | 9:28 | 0 | 16.353 | 0 | 2 | 0 | 38.932 | 53.146 | 33.998 | 33.881 | 9.268 | 25.073 | 5.536 | 0 | 0 | 58.233 | 55.025 | 32.348 | 21.098 | 0 | 0 | 56.193 | 24.085 | [5 empty] | 0 | 5.051 | 9 | 4.9843 | 4.6626 | 1.6583 | 1.3953 | 3.2673 | 65.5513
2010-06-03 | 9:29 | 0 | 16.353 | 0 | 2 | 0 | 36.653 | 42.621 | 33.881 | 33.785 | 7.883 | 25.122 | 5.358 | 0 | 0 | 58.19 | 55.025 | 32.348 | 21.049 | 0 | 0 | 56.172 | 24.109 | [5 empty] | 0 | 2.868 | 10 | 5.0362 | 4.7119 | 1.6604 | 1.3953 | 3.3166 | 65.855
2010-06-03 | 9:30 | 0 | 16.32 | 0 | 2 | 0 | 35.658 | 38.337 | 33.73 | 33.637 | 7.45 | 25.09 | 5.577 | 0 | 0 | 58.137 | 54.903 | 32.291 | 20.875 | 0 | 0 | 56.163 | 24.077 | [5 empty] | 0 | 2.021 | 11 | 4.9724 | 4.6513 | 1.6578 | 1.3953 | 3.2559 | 65.4805
2010-06-03 | 9:31 | 0 | 16.353 | 1 | 2 | 0 | 35.124 | 36.722 | 33.55 | 33.598 | 6.775 | 25.242 | 5.536 | 1 | 0 | 58.098 | 54.957 | 32.277 | 20.978 | 0 | 0 | 56.079 | 24.158 | [5 empty] | 0 | 1.526 | 12 | 4.9843 | 4.6626 | 1.6583 | 1.3953 | 3.2673 | 65.5513
2010-06-03 | 9:32 | 0 | 16.353 | 0 | 2 | 0 | 34.749 | 35.854 | 33.244 | 33.457 | 10.131 | 25.168 | 5.711 | 0 | 0 | 58.055 | 55.004 | 32.203 | 20.907 | 0 | 0 | 56.103 | 24.158 | [5 empty] | 0 | 1.292 | 13 | 4.9334 | 4.6142 | 1.6563 | 1.3953 | 3.2188 | 65.2466
2010-06-03 | 9:33 | 0 | 16.378 | 0 | 2 | 0 | 34.421 | 35.242 | 32.893 | 33.175 | 6.675 | 25.073 | 5.585 | 0 | 0 | 57.987 | 54.933 | 32.132 | 20.907 | 0 | 0 | 56.079 | 24.158 | [5 empty] | 0 | 1.246 | 14 | 4.97 | 4.6491 | 1.6577 | 1.3953 | 3.2537 | 65.4666
2010-06-03 | 9:34 | 0 | 16.378 | 0 | 2 | 0 | 34.117 | 34.821 | 32.613 | 32.919 | 6.572 | 25.051 | 5.585 | 0 | 0 | 57.948 | 54.938 | 32.036 | 20.787 | 0 | 0 | 56.154 | 24.207 | [5 empty] | 0 | 1.198 | 15 | 4.97 | 4.6491 | 1.6577 | 1.3953 | 3.2537 | 65.4666
2010-06-03 | 9:35 | 0 | 16.403 | 0 | 2 | 0 | 33.763 | 34.445 | 32.35 | 32.613 | 6.015 | 25.002 | 5.611 | 0 | 0 | 57.879 | 54.891 | 31.941 | 20.858 | 0 | 0 | 56.084 | 24.232 | [5 empty] | 0 | 1.15 | 16 | 4.9625 | 4.6419 | 1.6574 | 1.3953 | 3.2465 | 65.4215
2010-06-03 | 9:36 | 0 | 16.378 | 0 | 1 | 0 | 33.388 | 34.117 | 32.23 | 32.326 | 29.121 | 24.931 | 5.814 | 0 | 0 | 57.813 | 54.868 | 31.867 | 20.762 | 0 | 0 | 56.084 | 24.256 | [5 empty] | 0 | 1.062 | 17 | 4.9034 | 4.5857 | 1.655 | 1.3953 | 3.1903 | 65.0642
2010-06-03 | 9:37 | 0 | 16.403 | 0 | 2 | 0 | 53.974 | 33.739 | 32.326 | 32.11 | 15.91 | 25.002 | 5.685 | 0 | 0 | 57.745 | 54.824 | 31.796 | 20.907 | 0 | 0 | 55.97 | 24.278 | [5 empty] | 0 | 21.864 | 18 | 4.9409 | 4.6214 | 1.6566 | 1.3953 | 3.226 | 65.2923
2010-06-03 | 9:38 | 0 | 16.403 | 0 | 2 | 0 | 45.306 | 35.856 | 32.255 | 32.11 | 8.006 | 24.931 | 5.484 | 1 | 0 | 57.678 | 54.754 | 31.701 | 20.762 | 0 | 0 | 55.946 | 24.303 | [5 empty] | 0 | 13.196 | 19 | 4.9995 | 4.677 | 1.6589 | 1.3953 | 3.2817 | 65.6407
2010-06-03 | 9:39 | 0 | 16.403 | 0 | 1 | 0 | 36.82 | 49.64 | 32.132 | 32.181 | 6.953 | 24.931 | 5.358 | 0 | 0 | 57.587 | 54.8 | 31.627 | 20.978 | 0 | 0 | 55.9 | 24.303 | [5 empty] | 0 | 4.639 | 20 | 5.0362 | 4.7119 | 1.6604 | 1.3953 | 3.3166 | 65.855
2010-06-03 | 9:40 | 0 | 16.458 | 0 | 2 | 0 | 34.215 | 43.97 | 32.115 | 32.139 | 6.146 | 24.862 | 5.564 | 0 | 0 | 57.548 | 54.782 | 31.607 | 20.816 | 0 | 0 | 55.86 | 24.357 | [5 empty] | 0 | 2.076 | 21 | 4.9762 | 4.6549 | 1.658 | 1.3953 | 3.2595 | 65.503
2010-06-03 | 9:41 | 0 | 16.458 | 0 | 2 | 0 | 33.323 | 37.248 | 31.97 | 32.041 | 4.833 | 24.717 | 5.186 | 0 | 0 | 57.48 | 54.805 | 31.536 | 20.985 | 0 | 0 | 55.837 | 24.381 | [5 empty] | 0 | 1.282 | 22 | 5.0862 | 4.7595 | 1.6625 | 1.3953 | 3.3642 | 66.1425
2010-06-03 | 9:42 | 0 | 16.433 | 0 | 1 | 0 | 32.852 | 34.687 | 31.85 | 31.826 | 5.819 | 24.646 | 5.438 | 1 | 0 | 57.459 | 54.758 | 31.536 | 21.056 | 0 | 0 | 55.769 | 24.381 | [5 empty] | 0 | 1.026 | 23 | 5.0129 | 4.6898 | 1.6595 | 1.3953 | 3.2944 | 65.7193
2010-06-03 | 9:43 | 0 | 16.433 | 0 | 2 | 0 | 32.57 | 33.699 | 31.681 | 31.752 | 5.237 | 24.597 | 5.134 | 0 | 0 | 57.437 | 54.758 | 31.487 | 20.936 | 0 | 0 | 55.792 | 24.43 | [5 empty] | 0 | 0.818 | 24 | 5.1014 | 4.7739 | 1.6631 | 1.3953 | 3.3786 | 66.2284
2010-06-03 | 9:44 | 0 | 16.408 | 0 | 1 | 0 | 32.331 | 33.158 | 31.392 | 31.705 | 4.907 | 24.597 | 5.034 | 0 | 0 | 57.368 | 54.737 | 31.416 | 21.056 | 0 | 0 | 55.769 | 24.43 | [5 empty] | 0 | 0.626 | 25 | 5.1305 | 4.8016 | 1.6642 | 1.3953 | 3.4062 | 66.392
2010-06-03 | 9:45 | 0 | 16.433 | 0 | 2 | 0 | 32.162 | 32.807 | 31.271 | 31.536 | 4.477 | 24.526 | 4.933 | 0 | 0 | 57.325 | 54.691 | 31.416 | 20.841 | 0 | 0 | 55.722 | 24.452 | [5 empty] | 0 | 0.626 | 26 | 5.1599 | 4.8295 | 1.6654 | 1.3953 | 3.4342 | 66.5554
2010-06-03 | 9:46 | 0 | 16.433 | 0 | 1 | 0 | 31.97 | 32.5 | 31.078 | 31.343 | 4.377 | 24.477 | 4.907 | 0 | 0 | 57.325 | 54.691 | 31.392 | 20.696 | 0 | 0 | 55.746 | 24.452 | [5 empty] | 0 | 0.627 | 27 | 5.1675 | 4.8367 | 1.6657 | 1.3953 | 3.4414 | 66.5971
2010-06-03 | 9:47 | 0 | 16.433 | 0 | 1 | 0 | 31.777 | 32.26 | 30.909 | 31.198 | 21.66 | 24.43 | 4.882 | 0 | 0 | 57.279 | 54.667 | 31.416 | 20.816 | 0 | 0 | 55.699 | 24.501 | [5 empty] | 0 | 0.579 | 28 | 5.1748 | 4.8437 | 1.666 | 1.3953 | 3.4483 | 66.6371
2010-06-03 | 9:48 | 0 | 16.408 | 0 | 2 | 0 | 49.624 | 32.066 | 30.788 | 31.007 | 21.272 | 24.381 | 4.833 | 0 | 0 | 57.233 | 54.644 | 31.367 | 20.912 | 0 | 0 | 55.631 | 24.501 | [5 empty] | 0 | 18.617 | 29 | 5.189 | 4.8572 | 1.6666 | 1.3953 | 3.4619 | 66.7153
2010-06-03 | 9:49 | 0 | 16.433 | 0 | 1 | 0 | 50.242 | 32.09 | 30.668 | 30.909 | 6.68 | 24.332 | 4.681 | 1 | 0 | 57.167 | 54.621 | 31.343 | 20.912 | 0 | 0 | 55.655 | 24.526 | [5 empty] | 0 | 19.333 | 30 | 5.2333 | 4.8993 | 1.6684 | 1.3953 | 3.504 | 66.955
2010-06-03 | 9:50 | 0 | 16.443 | 0 | 2 | 0 | 37.94 | 43.415 | 30.631 | 30.801 | 6.664 | 24.32 | 4.843 | 0 | 0 | 57.176 | 54.632 | 31.401 | 20.971 | 0 | 0 | 55.687 | 24.585 | [5 empty] | 0 | 7.139 | 31 | 5.1861 | 4.8545 | 1.6665 | 1.3953 | 3.4591 | 66.6994
2010-06-03 | 9:51 | 0 | 16.433 | 0 | 1 | 0 | 33.629 | 48.109 | 30.499 | 30.644 | 5.997 | 24.163 | 4.856 | 0 | 0 | 57.099 | 54.6 | 31.343 | 20.863 | 0 | 0 | 55.608 | 24.551 | [5 empty] | 0 | 2.985 | 32 | 5.1823 | 4.8509 | 1.6663 | 1.3953 | 3.4555 | 66.6787
2010-06-03 | 9:52 | 0 | 16.443 | 0 | 2 | 0 | 32.174 | 39.397 | 30.413 | 30.582 | 5.451 | 24.126 | 4.943 | 0 | 0 | 57.11 | 54.609 | 31.377 | 20.85 | 0 | 0 | 55.617 | 24.607 | [5 empty] | 0 | 1.592 | 33 | 5.157 | 4.8268 | 1.6653 | 1.3953 | 3.4314 | 66.5393
2010-06-03 | 9:53 | 0 | 16.408 | 0 | 1 | 0 | 31.512 | 34.756 | 30.259 | 30.428 | 4.552 | 24.116 | 4.907 | 1 | 0 | 57.033 | 54.576 | 31.271 | 20.743 | 0 | 0 | 55.561 | 24.573 | [5 empty] | 0 | 1.084 | 34 | 5.1675 | 4.8367 | 1.6657 | 1.3953 | 3.4414 | 66.5971
2010-06-03 | 9:54 | 0 | 16.428 | 0 | 2 | 0 | 31.146 | 32.895 | 30.109 | 30.278 | 4.22 | 24.063 | 4.853 | 0 | 0 | 57.051 | 54.572 | 31.387 | 20.738 | 0 | 0 | 55.466 | 24.617 | [5 empty] | 0 | 0.868 | 35 | 5.1832 | 4.8517 | 1.6664 | 1.3953 | 3.4563 | 66.6834
2010-06-03 | 9:55 | 0 | 16.458 | 0 | 1 | 0 | 30.886 | 32.019 | 29.947 | 30.188 | 4.173 | 24.067 | 4.884 | 0 | 0 | 57.055 | 54.576 | 31.392 | 20.865 | 0 | 0 | 55.47 | 24.646 | [5 empty] | 0 | 0.698 | 36 | 5.1742 | 4.8431 | 1.666 | 1.3953 | 3.4478 | 66.6339
2010-06-03 | 9:56 | 0 | 16.408 | 0 | 2 | 0 | 30.622 | 31.49 | 29.803 | 30.043 | 4.377 | 24.021 | 4.858 | 0 | 0 | 57.01 | 54.576 | 31.345 | 20.696 | 0 | 0 | 55.494 | 24.671 | [5 empty] | 0 | 0.579 | 37 | 5.1818 | 4.8503 | 1.6663 | 1.3953 | 3.455 | 66.6755
2010-06-03 | 9:57 | 0 | 16.458 | 0 | 1 | 0 | 30.452 | 31.127 | 29.658 | 29.874 | 4.681 | 23.947 | 5.162 | 0 | 0 | 56.989 | 54.53 | 31.367 | 20.527 | 0 | 0 | 55.54 | 24.695 | [5 empty] | 0 | 0.578 | 38 | 5.0932 | 4.7662 | 1.6627 | 1.3953 | 3.3708 | 66.1822
2010-06-03 | 9:58 | 0 | 16.458 | 0 | 2 | 0 | 30.237 | 30.766 | 29.513 | 29.658 | 13.276 | 23.876 | 5.616 | 0 | 0 | 56.989 | 54.509 | 31.392 | 20.767 | 0 | 0 | 55.564 | 24.695 | [5 empty] | 0 | 0.579 | 39 | 4.961 | 4.6405 | 1.6574 | 1.3953 | 3.2451 | 65.4128
2010-06-03 | 9:59 | 1 | 16.433 | 0 | 1 | 0 | 43.712 | 30.548 | 29.418 | 29.538 | 27.611 | 23.876 | 5.515 | 0 | 0 | 56.944 | 54.53 | 31.345 | 20.792 | 0 | 0 | 55.608 | 24.695 | [5 empty] | 16.433 | 14.174 | 40 | 4.9904 | 4.6684 | 1.6586 | 1.3953 | 3.2731 | 65.5875
2010-06-03 | 10:00 | 0 | 16.458 | 0 | 2 | 0 | 48.774 | 30.646 | 29.273 | 29.418 | 7.288 | 23.781 | 5.819 | 0 | 0 | 56.921 | 54.485 | 31.367 | 20.792 | 0 | 0 | 55.608 | 24.744 | [5 empty] | 0 | 19.356 | 41 | 4.9019 | 4.5843 | 1.655 | 1.3953 | 3.189 | 65.0553
2010-06-03 | 10:01 | 0 | 16.458 | 0 | 2 | 1 | 36.098 | 43.853 | 29.153 | 29.298 | 5.667 | 23.682 | 5.745 | 1 | 0 | 56.921 | 54.485 | 31.367 | 20.865 | 0 | 0 | 55.54 | 24.766 | [5 empty] | 0 | 6.8 | 42 | 4.9235 | 4.6048 | 1.6559 | 1.3953 | 3.2094 | 65.1866
2010-06-03 | 10:02 | 0 | 16.433 | 0 | 1 | 0 | 31.85 | 44.181 | 28.984 | 29.175 | 5.211 | 23.658 | 5.567 | 0 | 0 | 56.898 | 54.462 | 31.392 | 20.841 | 0 | 0 | 55.494 | 24.695 | [5 empty] | 0 | 2.675 | 0 | 4.9753 | 4.6541 | 1.658 | 1.3953 | 3.2587 | 65.4978
2010-06-03 | 10:03 | 0 | 16.458 | 0 | 2 | 0 | 30.403 | 35.533 | 28.888 | 28.984 | 5.034 | 23.562 | 5.162 | 0 | 0 | 56.875 | 54.439 | 31.465 | 20.865 | 0 | 0 | 55.517 | 24.791 | [5 empty] | 0 | 1.419 | 1 | 5.0932 | 4.7662 | 2.2674 | 2 | 2.7662 | 54.3105
2010-06-03 | 10:04 | 0 | 16.458 | 0 | 2 | 0 | 29.778 | 32.019 | 28.815 | 28.864 | 4.302 | 23.562 | 5.289 | 0 | 0 | 56.832 | 54.439 | 31.441 | 20.745 | 0 | 0 | 55.54 | 24.815 | [5 empty] | 0 | 0.914 | 2 | 5.0562 | 4.731 | 2.2659 | 2 | 2.731 | 54.0125
2010-06-03 | 10:05 | 0 | 16.458 | 0 | 2 | 0 | 29.393 | 30.717 | 28.645 | 28.765 | 4.655 | 23.538 | 4.985 | 0 | 0 | 56.832 | 54.462 | 31.49 | 20.671 | 0 | 0 | 55.447 | 24.815 | [5 empty] | 0 | 0.628 | 3 | 5.1448 | 4.8152 | 2.2695 | 2 | 2.8152 | 54.7187
2010-06-03 | 10:06 | 0 | 16.433 | 0 | 2 | 0 | 29.128 | 29.972 | 28.55 | 28.621 | 6.35 | 23.442 | 5.01 | 0 | 0 | 56.809 | 54.415 | 31.416 | 20.72 | 0 | 0 | 55.426 | 24.864 | [5 empty] | 0 | 0.507 | 4 | 5.1375 | 4.8082 | 2.2692 | 2 | 2.8082 | 54.6616
2010-06-03 | 10:07 | 0 | 16.463 | 0 | 1 | 0 | 28.94 | 29.592 | 28.363 | 28.53 | 4.99 | 23.472 | 5.041 | 0 | 0 | 56.814 | 54.443 | 31.47 | 20.676 | 0 | 0 | 55.431 | 24.869 | [5 empty] | 0 | 0.41 | 5 | 5.1285 | 4.7997 | 2.2688 | 2 | 2.7997 | 54.5905
2010-06-03 | 10:08 | 0 | 16.458 | 0 | 2 | 0 | 28.743 | 29.249 | 28.26 | 28.356 | 5.719 | 23.393 | 5.137 | 0 | 0 | 56.763 | 54.371 | 31.49 | 20.841 | 0 | 0 | 55.333 | 24.864 | [5 empty] | 0 | 0.387 | 6 | 5.1005 | 4.7731 | 2.2677 | 2 | 2.7731 | 54.3687
2010-06-03 | 10:09 | 0 | 16.458 | 0 | 2 | 0 | 28.525 | 29.008 | 28.165 | 28.211 | 4.325 | 23.298 | 5.059 | 0 | 0 | 56.743 | 54.371 | 31.49 | 20.912 | 0 | 0 | 55.288 | 24.864 | [5 empty] | 0 | 0.314 | 7 | 5.1232 | 4.7947 | 2.2686 | 2 | 2.7947 | 54.5491
2010-06-03 | 10:10 | 0 | 16.489 | 0 | 3 | 0 | 32.409 | 28.819 | 28.121 | 28.17 | 26.966 | 23.351 | 5.016 | 0 | 0 | 56.725 | 54.399 | 31.495 | 20.966 | 0 | 0 | 55.34 | 24.918 | [5 empty] | 0 | 4.239 | 8 | 5.1357 | 4.8066 | 2.2691 | 2 | 2.8066 | 54.6478
2010-06-03 | 10:11 | 0 | 16.458 | 0 | 2 | 0 | 42.396 | 29.369 | 28.045 | 28.045 | 7.938 | 23.226 | 4.655 | 1 | 0 | 56.674 | 54.348 | 31.49 | 20.671 | 0 | 0 | 55.265 | 24.911 | [5 empty] | 0 | 14.351 | 9 | 5.2409 | 4.9065 | 2.2734 | 2 | 2.9065 | 55.4583
2010-06-03 | 10:12 | 0 | 16.433 | 0 | 2 | 0 | 32.429 | 42.724 | 28.02 | 28.02 | 5.111 | 23.202 | 4.755 | 0 | 0 | 56.652 | 54.348 | 31.441 | 20.576 | 0 | 0 | 55.312 | 24.911 | [5 empty] | 0 | 4.409 | 10 | 5.2117 | 4.8788 | 2.2722 | 2 | 2.8788 | 55.2371
2010-06-03 | 10:13 | 0 | 16.458 | 0 | 2 | 0 | 29.489 | 35.062 | 28.045 | 27.996 | 4.325 | 23.202 | 4.858 | 0 | 0 | 56.652 | 54.324 | 31.512 | 20.792 | 0 | 0 | 55.333 | 24.935 | [5 empty] | 0 | 1.493 | 11 | 5.1818 | 4.8503 | 2.271 | 2 | 2.8503 | 55.0066
2010-06-03 | 10:14 | 0 | 16.431 | 0 | 3 | 0 | 28.572 | 30.425 | 28.113 | 27.944 | 5.057 | 23.101 | 4.753 | 0 | 0 | 56.626 | 54.299 | 31.534 | 20.838 | 0 | 0 | 55.307 | 24.933 | [5 empty] | 0 | 0.628 | 12 | 5.2123 | 4.8794 | 2.2722 | 2 | 2.8794 | 55.2415
2010-06-03 | 10:15 | 0 | 16.456 | 0 | 2 | 0 | 28.282 | 29.077 | 28.138 | 28.064 | 4.779 | 23.126 | 4.83 | 0 | 0 | 56.604 | 54.299 | 31.534 | 20.838 | 0 | 0 | 55.286 | 24.958 | [5 empty] | 0 | 0.218 | 13 | 5.1899 | 4.8581 | 2.2713 | 2 | 2.8581 | 55.0695
2010-06-03 | 10:16 | 0 | 16.486 | 0 | 3 | 0 | 28.192 | 28.601 | 28.094 | 28.094 | 4.861 | 23.109 | 5.039 | 0 | 0 | 56.654 | 54.303 | 31.588 | 20.843 | 0 | 0 | 55.314 | 25.011 | [5 empty] | 0 | 0.098 | 14 | 5.129 | 4.8002 | 2.2688 | 2 | 2.8002 | 54.5951
2010-06-03 | 10:17 | 0 | 16.456 | 0 | 2 | 0 | 28.113 | 28.378 | 27.848 | 28.042 | 4.578 | 23.101 | 4.956 | 1 | 0 | 56.583 | 54.252 | 31.558 | 20.838 | 0 | 0 | 55.263 | 25.029 | [5 empty] | 0 | 0.071 | 15 | 5.1532 | 4.8232 | 2.2698 | 2 | 2.8232 | 54.7848
2010-06-03 | 10:18 | 0 | 16.456 | 0 | 3 | 0 | 28.042 | 28.258 | 27.728 | 27.873 | 5.791 | 23.03 | 4.905 | 0 | 0 | 56.56 | 54.231 | 31.583 | 20.814 | 0 | 0 | 55.263 | 25.029 | [5 empty] | 0 | 0.169 | 16 | 5.1681 | 4.8373 | 2.2704 | 2 | 2.8373 | 54.9006
2010-06-03 | 10:19 | 0 | 16.486 | 0 | 2 | 0 | 27.927 | 28.214 | 27.709 | 27.733 | 6.226 | 23.035 | 4.962 | 0 | 0 | 56.565 | 54.259 | 31.588 | 20.892 | 0 | 0 | 55.267 | 25.058 | [5 empty] | 0 | 0.194 | 17 | 5.1515 | 4.8215 | 2.2697 | 2 | 2.8215 | 54.7712
2010-06-03 | 10:20 | 0 | 16.481 | 0 | 3 | 0 | 27.679 | 28.018 | 27.608 | 27.655 | 5.008 | 22.935 | 4.982 | 0 | 0 | 56.537 | 54.231 | 31.607 | 20.909 | 0 | 0 | 55.263 | 25.029 | [5 empty] | 0 | 0.024 | 18 | 5.1456 | 4.816 | 2.2695 | 2 | 2.816 | 54.7256
2010-06-03 | 10:21 | 0 | 16.456 | 0 | 3 | 0 | 29.847 | 27.799 | 27.584 | 27.559 | 25.752 | 22.91 | 4.879 | 0 | 0 | 56.515 | 54.208 | 31.629 | 20.598 | 0 | 0 | 55.239 | 25.053 | [5 empty] | 0 | 2.288 | 19 | 5.1756 | 4.8445 | 2.2707 | 2 | 2.8445 | 54.9593
2010-06-03 | 10:22 | 1 | 16.456 | 0 | 3 | 0 | 48.818 | 29.415 | 27.535 | 27.559 | 27.753 | 22.91 | 5.387 | 1 | 0 | 56.471 | 54.184 | 31.607 | 20.814 | 0 | 0 | 55.239 | 25.078 | [5 empty] | 16.456 | 21.259 | 20 | 5.0277 | 4.7039 | 2.2647 | 2 | 2.7039 | 53.7796
2010-06-03 | 10:23 | 0 | 16.481 | 0 | 2 | 0 | 54.161 | 46.594 | 27.51 | 27.584 | 28.883 | 22.861 | 5.209 | 2 | 0 | 56.448 | 54.208 | 31.629 | 20.743 | 0 | 0 | 55.148 | 25.078 | [5 empty] | 0 | 26.577 | 21 | 5.0795 | 4.7531 | 2.2668 | 2 | 2.7531 | 54.2008
2010-06-03 | 10:24 | 0 | 16.456 | 0 | 3 | 0 | 55.424 | 52.831 | 27.535 | 27.559 | 29.871 | 22.812 | 5.031 | 2 | 0 | 56.448 | 54.161 | 31.678 | 20.694 | 0 | 0 | 55.034 | 25.078 | [5 empty] | 0 | 27.865 | 22 | 5.1314 | 4.8024 | 2.2689 | 2 | 2.8024 | 54.6134
2010-06-03 | 10:25 | 1 | 16.481 | 0 | 3 | 0 | 56.202 | 54.551 | 27.608 | 27.535 | 30.45 | 22.886 | 5.108 | 2 | 0 | 56.426 | 54.184 | 31.703 | 20.644 | 0 | 0 | 55.011 | 25.078 | [5 empty] | 16.481 | 28.667 | 23 | 5.109 | 4.7811 | 2.268 | 2 | 2.7811 | 54.4359
2010-06-03 | 10:26 | 0 | 16.481 | 0 | 2 | 0 | 56.492 | 55.377 | 27.799 | 27.559 | 31.053 | 22.837 | 5.057 | 2 | 0 | 56.492 | 54.161 | 31.752 | 20.743 | 0 | 0 | 54.987 | 25.102 | [5 empty] | 0 | 28.933 | 24 | 5.1238 | 4.7952 | 2.2686 | 2 | 2.7952 | 54.5537
2010-06-03 | 10:27 | 0 | 16.456 | 0 | 3 | 0 | 56.357 | 55.813 | 27.824 | 27.633 | 31.389 | 22.91 | 5.361 | 2 | 0 | 56.471 | 54.184 | 31.848 | 20.644 | 0 | 0 | 54.987 | 25.102 | [5 empty] | 0 | 28.724 | 25 | 5.0353 | 4.7111 | 2.265 | 2 | 2.7111 | 53.8416
2010-06-03 | 10:28 | 1 | 16.481 | 0 | 3 | 0 | 56.268 | 55.904 | 27.824 | 27.679 | 31.872 | 22.957 | 5.361 | 3 | 0 | 56.56 | 54.184 | 31.897 | 20.549 | 0 | 0 | 55.078 | 25.151 | [5 empty] | 16.481 | 28.589 | 26 | 5.0353 | 4.7111 | 2.265 | 2 | 2.7111 | 53.8416
2010-06-03 | 10:29 | 0 | 16.536 | 1 | 3 | 0 | 56.138 | 55.862 | 27.949 | 27.684 | 32.358 | 22.964 | 5.518 | 2 | 0 | 56.631 | 54.236 | 31.997 | 20.483 | 0 | 0 | 55.083 | 25.203 | [5 empty] | 0 | 28.454 | 27 | 4.9896 | 4.6676 | 2.2632 | 2 | 2.6676 | 53.464
2010-06-03 | 10:30 | 0 | 16.511 | 0 | 2 | 0 | 56.184 | 55.818 | 28.023 | 27.709 | 32.668 | 22.986 | 5.088 | 2 | 0 | 56.677 | 54.236 | 32.046 | 20.529 | 0 | 0 | 55.083 | 25.181 | [5 empty] | 0 | 28.475 | 28 | 5.1148 | 4.7866 | 2.2683 | 2 | 2.7866 | 54.4822
2010-06-03 | 10:31 | 1 | 16.481 | 0 | 3 | 1 | 55.995 | 55.767 | 28.042 | 27.775 | 33.11 | 23.101 | 5.209 | 2 | 0 | 56.672 | 54.231 | 32.017 | 20.573 | 0 | 0 | 55.055 | 25.173 | [5 empty] | 16.481 | 28.22 | 29 | 5.0795 | 4.7531 | 2.2668 | 2 | 2.7531 | 54.2008
2010-06-03 | 10:32 | 0 | 16.481 | 0 | 3 | 0 | 55.951 | 55.72 | 28.089 | 27.848 | 33.393 | 23.079 | 5.335 | 2 | 0 | 56.738 | 54.208 | 32.088 | 20.718 | 0 | 0 | 55.102 | 25.198 | [5 empty] | 0 | 28.103 | 0 | 5.0428 | 4.7183 | 2.2653 | 2 | 2.7183 | 53.9035
2010-06-03 | 10:33 | 1 | 16.511 | 0 | 3 | 0 | 56.093 | 55.68 | 28.192 | 27.902 | 33.914 | 23.229 | 5.317 | 3 | 0 | 56.811 | 54.259 | 32.142 | 20.698 | 0 | 0 | 55.13 | 25.227 | [5 empty] | 16.511 | 28.191 | 1 | 5.0481 | 4.7233 | 6.2656 | 6 | -1.2767 | -25.2917
2010-06-03 | 10:34 | 0 | 16.481 | 0 | 3 | 0 | 56.11 | 55.767 | 28.184 | 27.897 | 34.378 | 23.224 | 5.361 | 2 | 0 | 56.807 | 54.231 | 32.137 | 20.549 | 0 | 0 | 55.034 | 25.198 | [5 empty] | 0 | 28.213 | 2 | 5.0353 | 4.7111 | 6.265 | 6 | -1.2889 | -25.5979
2010-06-03 | 10:35 | 0 | 16.481 | 0 | 2 | 0 | 56.065 | 55.834 | 28.258 | 27.92 | 34.732 | 23.271 | 5.564 | 2 | 0 | 56.852 | 54.208 | 32.137 | 20.644 | 0 | 0 | 55.034 | 25.222 | [5 empty] | 0 | 28.145 | 3 | 4.9762 | 4.6549 | 6.2626 | 6 | -1.3451 | -27.0312
2010-06-03 | 10:36 | 1 | 16.486 | 0 | 3 | 0 | 56.207 | 55.862 | 28.358 | 27.998 | 35.065 | 23.374 | 5.417 | 2 | 0 | 56.9 | 54.259 | 32.191 | 20.674 | 0 | 0 | 55.062 | 25.252 | [5 empty] | 16.486 | 28.209 | 4 | 5.019 | 4.6956 | 6.2644 | 6 | -1.3044 | -25.9899
2010-06-03 | 10:37 | 0 | 16.486 | 0 | 3 | 0 | 56.047 | 55.932 | 28.577 | 28.118 | 35.041 | 23.445 | 5.165 | 2 | 0 | 56.923 | 54.259 | 32.213 | 20.674 | 0 | 0 | 55.039 | 25.252 | [5 empty] | 0 | 27.929 | 5 | 5.0924 | 4.7653 | 6.2674 | 6 | -1.2347 | -24.2456
2010-06-03 | 10:38 | 0 | 16.511 | 0 | 3 | 0 | 56.117 | 55.862 | 29.011 | 28.432 | 35.629 | 23.445 | 5.139 | 2 | 0 | 56.923 | 54.259 | 32.238 | 20.578 | 0 | 0 | 55.062 | 25.252 | [5 empty] | 0 | 27.685 | 6 | 5.0999 | 4.7725 | 6.2677 | 6 | -1.2275 | -24.0685
2010-06-03 | 10:39 | 1 | 16.511 | 0 | 3 | 0 | 56.138 | 55.886 | 29.611 | 28.792 | 35.935 | 23.518 | 5.544 | 2 | 0 | 56.969 | 54.236 | 32.287 | 20.868 | 0 | 0 | 55.015 | 25.301 | [5 empty] | 16.511 | 27.346 | 7 | 4.982 | 4.6604 | 6.2629 | 6 | -1.3396 | -26.8885
2010-06-03 | 10:40 | 0 | 16.486 | 0 | 3 | 0 | 56.229 | 55.909 | 30.264 | 29.371 | 36.359 | 23.54 | 5.621 | 3 | 0 | 56.992 | 54.236 | 32.336 | 20.868 | 0 | 0 | 54.968 | 25.323 | [5 empty] | 0 | 26.858 | 8 | 4.9596 | 4.6391 | 6.262 | 6 | -1.3609 | -27.4398
2010-06-03 | 10:41 | 0 | 16.511 | 0 | 2 | 1 | 56.318 | 55.886 | 30.913 | 30.045 | 36.617 | 23.614 | 5.265 | 2 | 0 | 56.992 | 54.236 | 32.407 | 20.914 | 0 | 0 | 54.945 | 25.323 | [5 empty] | 0 | 26.273 | 9 | 5.0632 | 4.7376 | 6.2662 | 6 | -1.2624 | -24.9317
2010-06-03 | 10:42 | 1 | 16.481 | 0 | 3 | 0 | 56.089 | 55.928 | 31.654 | 30.764 | 37.012 | 23.609 | 4.83 | 2 | 0 | 56.987 | 54.184 | 32.451 | 20.885 | 0 | 0 | 54.964 | 25.318 | [5 empty] | 16.481 | 25.325 | 0 | 5.1899 | 4.8581 | 6.2713 | 6 | -1.1419 | -22.0032
2010-06-03 | 10:43 | 0 | 16.486 | 0 | 3 | 0 | 56.385 | 55.932 | 32.336 | 31.539 | 37.368 | 23.663 | 4.91 | 1 | 0 | 57.014 | 54.259 | 32.527 | 20.772 | 0 | 0 | 54.968 | 25.347 | [5 empty] | 0 | 24.846 | 1 | 5.1666 | 4.8359 | 5.2704 | 5 | -0.16409 | -3.1759
2010-06-03 | 10:44 | 0 | 16.481 | 0 | 3 | 0 | 55.951 | 56.019 | 32.921 | 32.208 | 37.928 | 23.656 | 4.956 | 2 | 0 | 56.987 | 54.208 | 32.546 | 20.743 | 0 | 0 | 54.896 | 25.342 | [5 empty] | 0 | 23.743 | 2 | 5.1532 | 4.8232 | 5.2698 | 5 | -0.17682 | -3.4313
2010-06-03 | 10:45 | 1 | 16.511 | 0 | 3 | 0 | 56.43 | 55.862 | 33.467 | 32.833 | 38.38 | 23.759 | 5.165 | 2 | 0 | 56.992 | 54.212 | 32.644 | 20.988 | 0 | 0 | 54.924 | 25.372 | [5 empty] | 16.511 | 23.597 | 3 | 5.0924 | 4.7653 | 5.2674 | 5 | -0.23467 | -4.6083
2010-06-03 | 10:46 | 0 | 16.486 | 0 | 2 | 0 | 56.43 | 56.047 | 33.89 | 33.35 | 38.732 | 23.854 | 5.747 | 2 | 0 | 57.035 | 54.189 | 32.785 | 20.868 | 0 | 0 | 54.924 | 25.396 | [5 empty] | 0 | 23.08 | 4 | 4.9229 | 4.6042 | 5.2605 | 5 | -0.39577 | -8.0394
2010-06-03 | 10:47 | 0 | 16.511 | 0 | 3 | 0 | 56.43 | 56.07 | 34.242 | 33.773 | 39.131 | 23.903 | 6 | 1 | 0 | 57.014 | 54.212 | 32.881 | 20.819 | 0 | 0 | 54.968 | 25.396 | [5 empty] | 0 | 22.657 | 5 | 4.8492 | 4.5342 | 5.2575 | 5 | -0.4658 | -9.6057
2010-06-03 | 10:48 | 0 | 16.536 | 0 | 3 | 0 | 56.364 | 56.047 | 34.548 | 34.101 | 38.897 | 23.999 | 6.177 | 2 | 0 | 57.035 | 54.189 | 32.926 | 20.674 | 0 | 0 | 54.945 | 25.421 | [5 empty] | 0 | 22.263 | 6 | 4.7977 | 4.4852 | 5.2554 | 5 | -0.51479 | -10.7301
2010-06-03 | 10:49 | 1 | 16.511 | 0 | 2 | 0 | 56.207 | 56 | 34.806 | 34.337 | 38.167 | 23.999 | 5.848 | 2 | 0 | 57.014 | 54.189 | 33.043 | 20.819 | 0 | 0 | 54.992 | 25.421 | [5 empty] | 16.511 | 21.87 | 7 | 4.8935 | 4.5763 | 5.2593 | 5 | -0.42373 | -8.659
2010-06-03 | 10:50 | 0 | 16.544 | 0 | 3 | 0 | 56.371 | 55.893 | 34.885 | 34.531 | 37.799 | 24.151 | 6.26 | 1 | 0 | 57.065 | 54.196 | 33.17 | 20.779 | 0 | 0 | 55.022 | 25.477 | [5 empty] | 0 | 21.84 | 8 | 4.7735 | 4.4622 | 5.2544 | 5 | -0.53777 | -11.2657
2010-06-03 | 10:51 | 0 | 16.544 | 0 | 2 | 0 | 56.594 | 55.963 | 34.861 | 34.651 | 35.05 | 24.2 | 6.059 | 2 | 0 | 57.065 | 54.243 | 33.263 | 20.946 | 0 | 0 | 54.954 | 25.499 | [5 empty] | 0 | 21.943 | 9 | 4.832 | 4.5179 | 5.2568 | 5 | -0.48213 | -9.9778
2010-06-03 | 10:52 | 0 | 16.536 | 0 | 3 | 0 | 56.946 | 56.07 | 34.806 | 34.572 | 36.452 | 24.094 | 5.773 | 1 | 0 | 57.035 | 54.166 | 33.35 | 20.747 | 0 | 0 | 54.877 | 25.492 | [5 empty] | 0 | 22.374 | 10 | 4.9153 | 4.597 | 5.2602 | 5 | -0.40297 | -8.1982
2010-06-03 | 10:53 | 1 | 16.544 | 0 | 2 | 1 | 57.961 | 56.191 | 34.744 | 34.579 | 37.117 | 24.224 | 5.678 | 2 | 0 | 57.021 | 54.175 | 33.405 | 20.586 | 0 | 0 | 54.954 | 25.524 | [5 empty] | 16.544 | 23.382 | 11 | 4.943 | 4.6233 | 5.2613 | 5 | -0.37667 | -7.6203
2010-06-03 | 10:54 | 0 | 16.556 | 0 | 2 | 0 | 53.911 | 56.763 | 34.498 | 34.522 | 17.024 | 24.259 | 5.794 | 1 | 0 | 57.053 | 54.163 | 33.417 | 20.573 | 0 | 0 | 54.919 | 25.561 | [5 empty] | 0 | 19.389 | 0 | 4.9092 | 4.5912 | 5.2599 | 5 | -0.40878 | -8.3268
2010-06-03 | 10:55 | 0 | 16.556 | 0 | 1 | 0 | 42.37 | 57.592 | 34.122 | 34.357 | 11.717 | 24.259 | 6.172 | 0 | 0 | 57.033 | 54.163 | 33.417 | 20.767 | 0 | 0 | 54.849 | 25.561 | [5 empty] | 0 | 8.013 | 1 | 4.7991 | 4.4866 | 1.2391 | 0.98361 | 3.503 | 72.9923
2010-06-03 | 10:56 | 0 | 16.556 | 0 | 2 | 0 | 38.375 | 51.318 | 33.744 | 34.003 | 9.839 | 24.283 | 6.247 | 0 | 0 | 57.053 | 54.163 | 33.417 | 20.478 | 0 | 0 | 54.943 | 25.585 | [5 empty] | 0 | 4.372 | 2 | 4.7773 | 4.4658 | 1.2382 | 0.98361 | 3.4822 | 72.8914
2010-06-03 | 10:57 | 0 | 16.556 | 0 | 1 | 0 | 36.894 | 43.075 | 33.369 | 33.651 | 8.579 | 24.332 | 6.273 | 0 | 0 | 57.053 | 54.093 | 33.486 | 20.814 | 0 | 0 | 54.896 | 25.561 | [5 empty] | 0 | 3.243 | 3 | 4.7697 | 4.4586 | 1.2379 | 0.98361 | 3.475 | 72.8563
2010-06-03 | 10:58 | 0 | 16.556 | 0 | 2 | 0 | 36.048 | 39.385 | 33.041 | 33.323 | 9.246 | 24.357 | 6.577 | 1 | 0 | 57.033 | 54.07 | 33.486 | 20.814 | 0 | 0 | 54.805 | 25.561 | [5 empty] | 0 | 2.725 | 4 | 4.6812 | 4.3745 | 1.2343 | 0.98361 | 3.3909 | 72.4365
2010-06-03 | 10:59 | 0 | 16.556 | 0 | 1 | 0 | 35.438 | 37.763 | 32.687 | 33.041 | 7.641 | 24.403 | 6.654 | 0 | 0 | 57.01 | 54.07 | 33.462 | 20.863 | 0 | 0 | 54.758 | 25.585 | [5 empty] | 0 | 2.397 | 5 | 4.6588 | 4.3532 | 1.2334 | 0.98361 | 3.3696 | 72.3276
2010-06-03 | 11:00 | 0 | 16.556 | 0 | 1 | 0 | 34.873 | 36.777 | 32.331 | 32.735 | 6.628 | 24.403 | 5.92 | 0 | 0 | 56.964 | 54.093 | 33.417 | 20.912 | 0 | 0 | 54.805 | 25.61 | [5 empty] | 0 | 2.138 | 6 | 4.8725 | 4.5563 | 1.2421 | 0.98361 | 3.5727 | 73.3246
2010-06-03 | 11:01 | 0 | 16.556 | 0 | 2 | 0 | 34.38 | 36.072 | 31.897 | 32.475 | 6.881 | 24.403 | 5.768 | 0 | 0 | 56.898 | 54.093 | 33.393 | 20.936 | 0 | 0 | 54.782 | 25.632 | [5 empty] | 0 | 1.905 | 7 | 4.9168 | 4.5984 | 1.2438 | 0.98361 | 3.6148 | 73.5202
2010-06-03 | 11:02 | 0 | 16.556 | 1 | 1 | 0 | 33.933 | 35.39 | 31.512 | 32.162 | 7.236 | 24.308 | 6.072 | 0 | 0 | 56.875 | 54.026 | 33.393 | 20.887 | 0 | 0 | 54.712 | 25.656 | [5 empty] | 0 | 1.771 | 8 | 4.8282 | 4.5143 | 1.2403 | 0.98361 | 3.5307 | 73.1254
2010-06-03 | 11:03 | 0 | 16.556 | 0 | 1 | 0 | 33.51 | 34.801 | 31.198 | 31.801 | 5.794 | 24.308 | 5.868 | 0 | 0 | 56.852 | 54.002 | 33.323 | 20.792 | 0 | 0 | 54.644 | 25.656 | [5 empty] | 0 | 1.709 | 9 | 4.8876 | 4.5707 | 1.2427 | 0.98361 | 3.5871 | 73.3919
2010-06-03 | 11:04 | 0 | 16.612 | 0 | 2 | 0 | 36.665 | 34.385 | 31.034 | 31.421 | 30.479 | 24.168 | 5.696 | 0 | 0 | 56.791 | 54.007 | 33.352 | 20.772 | 0 | 0 | 54.672 | 25.686 | [5 empty] | 0 | 5.244 | 10 | 4.9377 | 4.6183 | 1.2447 | 0.98361 | 3.6347 | 73.6116
2010-06-03 | 11:05 | 0 | 16.587 | 0 | 1 | 0 | 60.467 | 33.89 | 30.842 | 31.132 | 8.833 | 24.168 | 5.747 | 1 | 0 | 56.745 | 53.96 | 33.28 | 20.676 | 0 | 0 | 54.649 | 25.686 | [5 empty] | 0 | 29.335 | 11 | 4.9229 | 4.6042 | 1.2441 | 0.98361 | 3.6206 | 73.547
2010-06-03 | 11:06 | 0 | 16.531 | 0 | 1 | 0 | 46.067 | 34.38 | 30.668 | 30.884 | 6.654 | 24.067 | 5.742 | 1 | 0 | 56.652 | 53.932 | 33.182 | 20.694 | 0 | 0 | 54.621 | 25.656 | [5 empty] | 0 | 15.183 | 12 | 4.9243 | 4.6056 | 1.2442 | 0.98361 | 3.622 | 73.5533
2010-06-03 | 11:07 | 0 | 16.587 | 0 | 1 | 0 | 37.299 | 45.705 | 30.602 | 30.747 | 6.456 | 23.952 | 6.128 | 0 | 0 | 56.61 | 53.916 | 33.256 | 20.843 | 0 | 0 | 54.695 | 25.686 | [5 empty] | 0 | 6.552 | 13 | 4.8119 | 4.4988 | 1.2396 | 0.98361 | 3.5152 | 73.0511
2010-06-03 | 11:08 | 0 | 16.587 | 0 | 1 | 0 | 34.01 | 50.798 | 30.624 | 30.504 | 5.848 | 23.903 | 5.647 | 0 | 0 | 56.565 | 53.893 | 33.232 | 20.796 | 0 | 0 | 54.672 | 25.71 | [5 empty] | 0 | 3.506 | 14 | 4.952 | 4.6319 | 1.2453 | 0.98361 | 3.6483 | 73.6734
2010-06-03 | 11:09 | 0 | 16.561 | 0 | 1 | 0 | 32.692 | 43.293 | 30.602 | 30.433 | 5.976 | 23.903 | 5.546 | 0 | 0 | 56.521 | 53.893 | 33.232 | 20.723 | 0 | 0 | 54.672 | 25.686 | [5 empty] | 0 | 2.259 | 15 | 4.9814 | 4.6599 | 1.2465 | 0.98361 | 3.6763 | 73.7997
2010-06-03 | 11:10 | 0 | 16.561 | 0 | 1 | 0 | 31.997 | 37.581 | 30.673 | 30.288 | 6.103 | 23.808 | 5.925 | 0 | 0 | 56.476 | 53.846 | 33.232 | 20.821 | 0 | 0 | 54.649 | 25.735 | [5 empty] | 0 | 1.709 | 16 | 4.871 | 4.555 | 1.242 | 0.98361 | 3.5714 | 73.3181
2010-06-03 | 11:11 | 0 | 16.561 | 0 | 1 | 0 | 31.588 | 34.83 | 30.673 | 30.264 | 6.407 | 23.832 | 5.317 | 0 | 0 | 56.499 | 53.846 | 33.256 | 20.698 | 0 | 0 | 54.649 | 25.71 | [5 empty] | 0 | 1.324 | 17 | 5.0481 | 4.7233 | 1.2492 | 0.98361 | 3.7396 | 74.0805
2010-06-03 | 11:12 | 0 | 16.561 | 0 | 2 | 0 | 31.301 | 33.421 | 30.602 | 30.215 | 5.569 | 23.808 | 5.647 | 0 | 0 | 56.476 | 53.823 | 33.211 | 20.723 | 0 | 0 | 54.625 | 25.735 | [5 empty] | 0 | 1.086 | 18 | 4.952 | 4.6319 | 1.2453 | 0.98361 | 3.6483 | 73.6734
2010-06-03 | 11:13 | 0 | 16.561 | 0 | 1 | 0 | 31.034 | 32.622 | 30.264 | 30.168 | 5.417 | 23.783 | 5.443 | 0 | 0 | 56.41 | 53.823 | 33.187 | 20.796 | 0 | 0 | 54.602 | 25.735 | [5 empty] | 0 | 0.866 | 19 | 5.0114 | 4.6884 | 1.2477 | 0.98361 | 3.7048 | 73.9269
2010-06-03 | 11:14 | 0 | 16.511 | 0 | 1 | 0 | 30.84 | 32.019 | 29.947 | 30.117 | 5.142 | 23.685 | 5.724 | 0 | 0 | 56.38 | 53.748 | 33.161 | 20.868 | 0 | 0 | 54.483 | 25.732 | [5 empty] | 0 | 0.723 | 20 | 4.9296 | 4.6106 | 1.2444 | 0.98361 | 3.627 | 73.5762
2010-06-03 | 11:15 | 0 | 16.544 | 0 | 1 | 0 | 33.354 | 31.642 | 29.812 | 30.077 | 29.016 | 23.741 | 5.631 | 1 | 0 | 56.366 | 53.734 | 33.192 | 20.755 | 0 | 0 | 54.537 | 25.764 | [5 empty] | 0 | 3.277 | 21 | 4.9567 | 4.6363 | 1.2455 | 0.98361 | 3.6527 | 73.6935
2010-06-03 | 11:16 | 0 | 16.544 | 0 | 1 | 0 | 62.464 | 31.352 | 29.499 | 29.979 | 9.014 | 23.692 | 5.376 | 0 | 0 | 56.321 | 53.757 | 33.168 | 20.85 | 0 | 0 | 54.513 | 25.74 | [5 empty] | 0 | 32.485 | 22 | 5.0309 | 4.7069 | 1.2485 | 0.98361 | 3.7233 | 74.0088
2010-06-03 | 11:17 | 0 | 16.544 | 0 | 1 | 0 | 48.734 | 31.208 | 29.474 | 29.812 | 6.01 | 23.67 | 5.479 | 1 | 0 | 56.298 | 53.71 | 33.168 | 20.755 | 0 | 0 | 54.513 | 25.764 | [5 empty] | 0 | 18.922 | 23 | 5.0009 | 4.6784 | 1.2473 | 0.98361 | 3.6948 | 73.8826
2010-06-03 | 11:18 | 0 | 16.511 | 0 | 1 | 0 | 37.72 | 37.272 | 29.393 | 29.587 | 5.472 | 23.589 | 5.294 | 0 | 0 | 56.223 | 53.657 | 33.161 | 20.723 | 0 | 0 | 54.506 | 25.757 | [5 empty] | 0 | 8.133 | 24 | 5.0548 | 4.7296 | 1.2494 | 0.98361 | 3.746 | 74.1082
2010-06-03 | 11:19 | 0 | 16.486 | 0 | 1 | 0 | 33.495 | 50.179 | 29.425 | 29.45 | 4.972 | 23.572 | 5.376 | 0 | 0 | 56.232 | 53.664 | 33.144 | 20.61 | 0 | 0 | 54.537 | 25.764 | [5 empty] | 0 | 4.045 | 25 | 5.0309 | 4.7069 | 1.2485 | 0.98361 | 3.7233 | 74.0088
2010-06-03 | 11:20 | 0 | 16.544 | 0 | 1 | 0 | 31.762 | 46.305 | 29.425 | 29.305 | 5.15 | 23.501 | 5.302 | 0 | 0 | 56.186 | 53.643 | 33.192 | 20.659 | 0 | 0 | 54.537 | 25.789 | [5 empty] | 0 | 2.457 | 26 | 5.0525 | 4.7274 | 1.2493 | 0.98361 | 3.7438 | 74.0986
2010-06-03 | 11:21 | 0 | 16.519 | 0 | 1 | 0 | 30.918 | 38.995 | 29.425 | 29.16 | 4.871 | 23.548 | 5.505 | 0 | 0 | 56.163 | 53.643 | 33.216 | 20.659 | 0 | 0 | 54.581 | 25.813 | [5 empty] | 0 | 1.758 | 27 | 4.9933 | 4.6712 | 1.2469 | 0.98361 | 3.6876 | 73.8505
2010-06-03 | 11:22 | 0 | 16.519 | 0 | 1 | 0 | 30.389 | 34.931 | 29.378 | 29.089 | 5.606 | 23.548 | 5.806 | 0 | 0 | 56.163 | 53.619 | 33.216 | 20.804 | 0 | 0 | 54.513 | 25.813 | [5 empty] | 0 | 1.3 | 28 | 4.9057 | 4.5879 | 1.2434 | 0.98361 | 3.6043 | 73.4716
2010-06-03 | 11:23 | 0 | 16.494 | 0 | 1 | 0 | 30.028 | 32.862 | 29.258 | 29.065 | 7.755 | 23.572 | 5.909 | 0 | 0 | 56.163 | 53.619 | 33.216 | 20.899 | 0 | 0 | 54.49 | 25.813 | [5 empty] | 0 | 0.963 | 29 | 4.8757 | 4.5594 | 1.2422 | 0.98361 | 3.5758 | 73.3389
2010-06-03 | 11:24 | 0 | 16.486 | 0 | 1 | 0 | 29.707 | 31.659 | 29.082 | 29.008 | 6.18 | 23.54 | 6.255 | 0 | 0 | 56.133 | 53.589 | 33.206 | 20.843 | 0 | 0 | 54.322 | 25.781 | [5 empty] | 0 | 0.699 | 30 | 4.7749 | 4.4636 | 1.2381 | 0.98361 | 3.48 | 72.8806
2010-06-03 | 11:25 | 0 | 16.494 | 0 | 1 | 0 | 29.57 | 30.967 | 28.994 | 29.04 | 6.188 | 23.597 | 5.958 | 1 | 0 | 56.163 | 53.619 | 33.261 | 20.635 | 0 | 0 | 54.285 | 25.838 | [5 empty] | 0 | 0.53 | 31 | 4.8614 | 4.5458 | 1.2416 | 0.98361 | 3.5622 | 73.2751
2010-06-03 | 11:26 | 1 | 16.519 | 0 | 1 | 0 | 31.161 | 30.389 | 28.871 | 29.089 | 26.777 | 23.548 | 5.909 | 0 | 0 | 56.117 | 53.596 | 33.261 | 20.681 | 0 | 0 | 54.238 | 25.86 | [5 empty] | 16.519 | 2.072 | 32 | 4.8757 | 4.5594 | 1.2422 | 0.98361 | 3.5758 | 73.3389
2010-06-03 | 11:27 | 0 | 16.551 | 0 | 2 | 0 | 50.118 | 30.053 | 28.895 | 29.04 | 12.471 | 23.526 | 6.085 | 0 | 0 | 56.096 | 53.573 | 33.261 | 20.804 | 0 | 0 | 54.147 | 25.86 | [5 empty] | 0 | 21.078 | 33 | 4.8244 | 4.5107 | 1.2401 | 0.98361 | 3.5271 | 73.1082
2010-06-03 | 11:28 | 0 | 16.494 | 0 | 1 | 0 | 41.863 | 30.389 | 28.729 | 28.994 | 6.085 | 23.526 | 5.858 | 0 | 0 | 56.072 | 53.549 | 33.261 | 20.681 | 0 | 0 | 54.147 | 25.838 | [5 empty] | 0 | 12.869 | 34 | 4.8906 | 4.5735 | 1.2428 | 0.98361 | 3.5899 | 73.4048
2010-06-03 | 11:29 | 0 | 16.494 | 0 | 1 | 0 | 33.895 | 38.995 | 28.729 | 28.944 | 5.454 | 23.501 | 5.783 | 0 | 0 | 56.049 | 53.549 | 33.237 | 20.659 | 0 | 0 | 54.147 | 25.884 | [5 empty] | 0 | 4.951 | 35 | 4.9124 | 4.5943 | 1.2437 | 0.98361 | 3.6107 | 73.5011
2010-06-03 | 11:30 | 0 | 16.519 | 0 | 2 | 0 | 31.041 | 42.566 | 28.704 | 28.8 | 4.771 | 23.356 | 5.528 | 0 | 0 | 56.026 | 53.526 | 33.285 | 20.875 | 0 | 0 | 54.077 | 25.884 | [5 empty] | 0 | 2.241 | 36 | 4.9866 | 4.6648 | 1.2467 | 0.98361 | 3.6812 | 73.822
2010-06-03 | 11:31 | 0 | 16.438 | 0 | 1 | 0 | 29.947 | 36.05 | 28.697 | 28.672 | 5.191 | 23.325 | 5.647 | 0 | 0 | 55.972 | 53.475 | 33.278 | 20.578 | 0 | 0 | 53.979 | 25.877 | [5 empty] | 0 | 1.275 | 37 | 4.952 | 4.6319 | 1.2453 | 0.98361 | 3.6483 | 73.6734
2010-06-03 | 11:32 | 0 | 16.494 | 0 | 1 | 0 | 29.474 | 32.341 | 28.775 | 28.655 | 5.376 | 23.403 | 5.935 | 0 | 0 | 55.958 | 53.458 | 33.285 | 20.85 | 0 | 0 | 53.963 | 25.909 | [5 empty] | 0 | 0.819 | 38 | 4.8681 | 4.5522 | 1.2419 | 0.98361 | 3.5686 | 73.3051
2010-06-03 | 11:33 | 0 | 16.519 | 0 | 2 | 0 | 29.16 | 30.703 | 28.775 | 28.631 | 4.946 | 23.356 | 5.958 | 0 | 0 | 55.958 | 53.482 | 33.309 | 20.73 | 0 | 0 | 53.916 | 25.909 | [5 empty] | 0 | 0.529 | 39 | 4.8614 | 4.5458 | 1.2416 | 0.98361 | 3.5622 | 73.2751
2010-06-03 | 11:34 | 0 | 16.531 | 0 | 2 | 0 | 28.935 | 29.849 | 28.645 | 28.645 | 4.933 | 23.344 | 5.997 | 0 | 0 | 55.928 | 53.496 | 33.275 | 20.743 | 0 | 0 | 53.886 | 25.899 | [5 empty] | 0 | 0.29 | 40 | 4.8501 | 4.535 | 1.2411 | 0.98361 | 3.5514 | 73.2241
2010-06-03 | 11:35 | 0 | 16.451 | 0 | 1 | 0 | 28.758 | 29.457 | 28.572 | 28.621 | 4.755 | 23.369 | 5.667 | 1 | 0 | 55.928 | 53.472 | 33.299 | 20.622 | 0 | 0 | 53.862 | 25.924 | [5 empty] | 0 | 0.137 | 41 | 4.9462 | 4.6264 | 1.245 | 0.98361 | 3.6428 | 73.6483
2010-06-03 | 11:36 | 0 | 16.506 | 0 | 2 | 0 | 28.692 | 29.175 | 28.547 | 28.596 | 4.907 | 23.344 | 5.567 | 0 | 0 | 55.928 | 53.451 | 33.323 | 20.622 | 0 | 0 | 53.841 | 25.924 | [5 empty] | 0 | 0.096 | 42 | 4.9753 | 4.6541 | 1.2462 | 0.98361 | 3.6704 | 73.7736
2010-06-03 | 11:37 | 0 | 16.531 | 0 | 2 | 0 | 30.185 | 28.935 | 28.381 | 28.501 | 26.62 | 23.273 | 5.745 | 0 | 0 | 55.928 | 53.405 | 33.393 | 20.696 | 0 | 0 | 53.818 | 25.946 | [5 empty] | 0 | 1.684 | 43 | 4.9235 | 4.6048 | 1.2441 | 0.98361 | 3.6212 | 73.5495
2010-06-03 | 11:38 | 0 | 16.506 | 0 | 2 | 0 | 45.724 | 28.981 | 28.116 | 28.427 | 11.569 | 23.248 | 5.871 | 0 | 0 | 55.881 | 53.405 | 33.323 | 20.696 | 0 | 0 | 53.841 | 25.946 | [5 empty] | 0 | 17.297 | 44 | 4.8868 | 4.5699 | 1.2426 | 0.98361 | 3.5863 | 73.388
2010-06-03 | 11:39 | 0 | 16.499 | 0 | 2 | 0 | 34.043 | 40.107 | 27.915 | 28.155 | 7.607 | 23.192 | 6.013 | 0 | 0 | 55.851 | 53.328 | 33.338 | 20.686 | 0 | 0 | 53.764 | 25.938 | [5 empty] | 0 | 5.888 | 45 | 4.8454 | 4.5306 | 1.241 | 0.98361 | 3.547 | 73.2031
2010-06-03 | 11:40 | 0 | 16.506 | 0 | 2 | 0 | 30.163 | 38 | 27.753 | 27.993 | 5.464 | 23.248 | 5.971 | 0 | 0 | 55.858 | 53.358 | 33.369 | 20.622 | 0 | 0 | 53.771 | 25.995 | [5 empty] | 0 | 2.17 | 46 | 4.8576 | 4.5422 | 1.2414 | 0.98361 | 3.5586 | 73.2581
2010-06-03 | 11:41 | 0 | 16.531 | 0 | 3 | 0 | 28.861 | 31.703 | 27.682 | 27.728 | 4.755 | 23.153 | 5.768 | 1 | 0 | 55.858 | 53.337 | 33.417 | 20.622 | 0 | 0 | 53.748 | 25.97 | [5 empty] | 0 | 1.133 | 47 | 4.9168 | 4.5984 | 1.2438 | 0.98361 | 3.6148 | 73.5202
2010-06-03 | 11:42 | 0 | 16.506 | 0 | 2 | 0 | 28.236 | 29.56 | 27.633 | 27.633 | 4.629 | 23.104 | 5.768 | 0 | 0 | 55.813 | 53.337 | 33.345 | 20.696 | 0 | 0 | 53.68 | 25.946 | [5 empty] | 0 | 0.603 | 48 | 4.9168 | 4.5984 | 1.2438 | 0.98361 | 3.6148 | 73.5202
2010-06-03 | 11:43 | 0 | 16.506 | 0 | 2 | 0 | 27.873 | 28.67 | 27.537 | 27.537 | 4.858 | 23.128 | 5.845 | 0 | 0 | 55.79 | 53.337 | 33.393 | 20.647 | 0 | 0 | 53.727 | 25.995 | [5 empty] | 0 | 0.336 | 49 | 4.8943 | 4.5771 | 1.2429 | 0.98361 | 3.5935 | 73.4216
2010-06-03 | 11:44 | 0 | 16.499 | 0 | 3 | 0 | 27.625 | 28.155 | 27.385 | 27.385 | 4.773 | 23.072 | 5.508 | 0 | 0 | 55.76 | 53.283 | 33.385 | 20.446 | 0 | 0 | 53.65 | 25.963 | [5 empty] | 0 | 0.24 | 50 | 4.9925 | 4.6704 | 1.2469 | 0.98361 | 3.6868 | 73.8468
2010-06-03 | 11:45 | 0 | 16.506 | 0 | 2 | 0 | 27.513 | 27.873 | 27.272 | 27.343 | 4.833 | 23.055 | 5.415 | 0 | 0 | 55.79 | 53.29 | 33.417 | 20.358 | 0 | 0 | 53.61 | 25.995 | [5 empty] | 0 | 0.17 | 51 | 5.0196 | 4.6961 | 1.248 | 0.98361 | 3.7125 | 73.9612
2010-06-03 | 11:46 | 0 | 16.506 | 0 | 3 | 0 | 27.368 | 27.706 | 27.128 | 27.152 | 4.807 | 23.008 | 5.871 | 0 | 0 | 55.767 | 53.267 | 33.393 | 20.478 | 0 | 0 | 53.657 | 25.995 | [5 empty] | 0 | 0.216 | 52 | 4.8868 | 4.5699 | 1.2426 | 0.98361 | 3.5863 | 73.388
2010-06-03 | 11:47 | 0 | 16.473 | 0 | 2 | 0 | 27.142 | 27.432 | 26.998 | 27.022 | 4.673 | 22.976 | 5.812 | 0 | 0 | 55.713 | 53.213 | 33.361 | 20.591 | 0 | 0 | 53.603 | 25.987 | [5 empty] | 0 | 0.12 | 53 | 4.9039 | 4.5862 | 1.2433 | 0.98361 | 3.6026 | 73.4639
2010-06-03 | 11:48 | 0 | 16.531 | 0 | 3 | 0 | 28.091 | 27.368 | 27.007 | 26.958 | 23.587 | 22.935 | 5.819 | 0 | 0 | 55.72 | 53.22 | 33.417 | 20.598 | 0 | 0 | 53.61 | 25.995 | [5 empty] | 0 | 1.133 | 54 | 4.9019 | 4.5843 | 1.2432 | 0.98361 | 3.6007 | 73.455
2010-06-03 | 11:49 | 0 | 16.531 | 0 | 3 | 0 | 44.343 | 27.848 | 26.909 | 26.934 | 26.333 | 22.935 | 5.794 | 0 | 0 | 55.697 | 53.244 | 33.393 | 20.527 | 0 | 0 | 53.589 | 26.019 | [5 empty] | 0 | 17.409 | 55 | 4.9092 | 4.5912 | 1.2435 | 0.98361 | 3.6076 | 73.487
2010-06-03 | 11:50 | 1 | 16.531 | 0 | 3 | 0 | 52.165 | 40.207 | 26.934 | 26.909 | 27.777 | 22.888 | 5.971 | 2 | 0 | 55.697 | 53.22 | 33.417 | 20.598 | 0 | 0 | 53.566 | 26.044 | [5 empty] | 16.531 | 25.256 | 56 | 4.8576 | 4.5422 | 1.2414 | 0.98361 | 3.5586 | 73.2581
2010-06-03 | 11:51 | 0 | 16.531 | 0 | 2 | 0 | 54.506 | 50.723 | 26.934 | 26.887 | 28.79 | 22.91 | 5.593 | 2 | 0 | 55.676 | 53.22 | 33.417 | 20.647 | 0 | 0 | 53.566 | 26.019 | [5 empty] | 0 | 27.619 | 57 | 4.9677 | 4.6469 | 1.2459 | 0.98361 | 3.6633 | 73.7411
2010-06-03 | 11:52 | 0 | 16.499 | 0 | 3 | 0 | 55.37 | 53.465 | 26.998 | 26.831 | 29.553 | 22.856 | 5.711 | 2 | 0 | 55.622 | 53.19 | 33.385 | 20.664 | 0 | 0 | 53.489 | 25.987 | [5 empty] | 0 | 28.539 | 58 | 4.9334 | 4.6142 | 1.2445 | 0.98361 | 3.6306 | 73.5927
2010-06-03 | 11:53 | 1 | 16.531 | 0 | 3 | 0 | 55.72 | 54.506 | 27.199 | 26.887 | 30.259 | 22.839 | 5.946 | 2 | 0 | 55.676 | 53.199 | 33.462 | 20.743 | 0 | 0 | 53.472 | 26.044 | [5 empty] | 16.531 | 28.833 | 59 | 4.8649 | 4.5491 | 1.2417 | 0.98361 | 3.5655 | 73.2908
2010-06-03 | 11:54 | 0 | 16.544 | 0 | 2 | 1 | 55.918 | 55.116 | 27.38 | 27.044 | 30.874 | 22.851 | 6.085 | 2 | 0 | 55.711 | 53.211 | 33.546 | 20.684 | 0 | 0 | 53.442 | 26.056 | [5 empty] | 0 | 28.874 | 60 | 4.8244 | 4.5107 | 1.2401 | 0.98361 | 3.5271 | 73.1082
2010-06-03 | 11:55 | 1 | 16.511 | 0 | 3 | 0 | 55.613 | 55.361 | 27.446 | 27.179 | 31.347 | 22.868 | 5.925 | 3 | 0 | 55.704 | 53.204 | 33.515 | 20.556 | 0 | 0 | 53.433 | 26.024 | [5 empty] | 16.511 | 28.434 | 0 | 4.871 | 4.555 | 1.242 | 0.98361 | 3.5714 | 73.3181
2010-06-03 | 11:56 | 0 | 16.511 | 1 | 3 | 0 | 55.566 | 55.2 | 27.542 | 27.253 | 31.855 | 22.893 | 6.407 | 2 | 0 | 55.75 | 53.204 | 33.562 | 20.652 | 0 | 0 | 53.456 | 26.071 | [5 empty] | 0 | 28.313 | 1 | 4.7307 | 4.4215 | 6.2527 | 6 | -1.5785 | -33.3664
2010-06-03 | 11:57 | 0 | 16.511 | 0 | 2 | 0 | 55.519 | 55.2 | 27.613 | 27.302 | 32.24 | 22.94 | 6.203 | 2 | 0 | 55.818 | 53.204 | 33.656 | 20.747 | 0 | 0 | 53.456 | 26.071 | [5 empty] | 0 | 28.217 | 2 | 4.7901 | 4.478 | 6.2551 | 6 | -1.522 | -31.7738
2010-06-03 | 11:58 | 1 | 16.544 | 0 | 3 | 0 | 55.505 | 55.277 | 27.765 | 27.429 | 32.653 | 23.069 | 5.832 | 2 | 0 | 55.942 | 53.258 | 33.711 | 20.49 | 0 | 0 | 53.442 | 26.103 | [5 empty] | 16.544 | 28.076 | 3 | 4.8981 | 4.5807 | 6.2595 | 6 | -1.4193 | -28.9764
2010-06-03 | 11:59 | 0 | 16.496 | 0 | 3 | 0 | 55.62 | 55.23 | 27.839 | 27.549 | 33.122 | 23.141 | 6.355 | 2 | 0 | 55.932 | 53.227 | 33.68 | 20.556 | 0 | 0 | 53.433 | 26.071 | [5 empty] | 0 | 28.071 | 4 | 4.7458 | 4.4359 | 6.2533 | 6 | -1.5641 | -32.9566
2010-06-03 | 12:00 | 0 | 16.519 | 0 | 3 | 0 | 55.666 | 55.277 | 27.959 | 27.62 | 33.759 | 23.116 | 6.742 | 2 | 0 | 56.033 | 53.258 | 33.735 | 20.779 | 0 | 0 | 53.442 | 26.103 | [5 empty] | 0 | 28.046 | 5 | 4.6331 | 4.3288 | 6.2487 | 6 | -1.6712 | -36.0703
2010-06-03 | 12:01 | 1 | 16.511 | 0 | 3 | 0 | 55.841 | 55.428 | 28 | 27.711 | 34.22 | 23.204 | 6.407 | 2 | 0 | 56.026 | 53.251 | 33.773 | 20.652 | 0 | 0 | 53.388 | 26.095 | [5 empty] | 16.511 | 28.13 | 6 | 4.7307 | 4.4215 | 6.2527 | 6 | -1.5785 | -33.3664
2010-06-03 | 12:02 | 0 | 16.544 | 0 | 3 | 0 | 55.804 | 55.596 | 28.175 | 27.765 | 34.627 | 23.285 | 6.262 | 3 | 0 | 56.1 | 53.281 | 33.852 | 20.875 | 0 | 0 | 53.442 | 26.152 | [5 empty] | 0 | 28.039 | 7 | 4.7729 | 4.4617 | 6.2544 | 6 | -1.5383 | -32.2303
2010-06-03 | 12:03 | 0 | 16.486 | 0 | 2 | 0 | 55.636 | 55.519 | 28.312 | 27.856 | 34.713 | 23.349 | 6.051 | 2 | 0 | 56.117 | 53.274 | 33.845 | 20.698 | 0 | 0 | 53.388 | 26.144 | [5 empty] | 0 | 27.78 | 8 | 4.8343 | 4.5201 | 6.2569 | 6 | -1.4799 | -30.6125
2010-06-03 | 12:04 | 1 | 16.486 | 0 | 3 | 1 | 55.841 | 55.384 | 28.721 | 28.192 | 35.208 | 23.423 | 5.696 | 2 | 0 | 56.163 | 53.274 | 33.845 | 20.747 | 0 | 0 | 53.388 | 26.144 | [5 empty] | 16.486 | 27.649 | 9 | 4.9377 | 4.6183 | 6.2611 | 6 | -1.3817 | -27.9816
2010-06-03 | 12:05 | 0 | 16.519 | 0 | 3 | 0 | 56.009 | 55.55 | 29.283 | 28.584 | 35.639 | 23.479 | 5.933 | 2 | 0 | 56.213 | 53.325 | 33.9 | 20.875 | 0 | 0 | 53.419 | 26.176 | [5 empty] | 0 | 27.425 | 0 | 4.8687 | 4.5527 | 6.2583 | 6 | -1.4473 | -29.7256
2010-06-03 | 12:06 | 0 | 16.486 | 0 | 3 | 0 | 56.093 | 55.75 | 29.783 | 29.106 | 36.031 | 23.469 | 5.951 | 2 | 0 | 56.184 | 53.204 | 33.914 | 20.843 | 0 | 0 | 53.388 | 26.144 | [5 empty] | 0 | 26.987 | 1 | 4.8635 | 4.5478 | 5.7126 | 5.4545 | -0.90678 | -18.6448
2010-06-03 | 12:07 | 1 | 16.519 | 0 | 3 | 0 | 56.236 | 55.848 | 30.489 | 29.692 | 36.483 | 23.624 | 6.059 | 2 | 0 | 56.259 | 53.295 | 33.962 | 20.772 | 0 | 0 | 53.433 | 26.144 | [5 empty] | 16.519 | 26.544 | 2 | 4.832 | 4.5179 | 5.7113 | 5.4545 | -0.93668 | -19.3848
2010-06-03 | 12:08 | 0 | 16.511 | 0 | 3 | 0 | 56.252 | 55.911 | 31.034 | 30.193 | 37.016 | 23.614 | 6.304 | 2 | 0 | 56.252 | 53.251 | 34.031 | 20.892 | 0 | 0 | 53.412 | 26.144 | [5 empty] | 0 | 26.059 | 3 | 4.7607 | 4.4501 | 5.7085 | 5.4545 | -1.0045 | -21.0998
2010-06-03 | 12:09 | 0 | 16.519 | 0 | 3 | 0 | 56.077 | 56.056 | 31.573 | 30.85 | 37.306 | 23.766 | 6.311 | 2 | 0 | 56.282 | 53.281 | 34.041 | 20.853 | 0 | 0 | 53.419 | 26.201 | [5 empty] | 0 | 25.227 | 4 | 4.7586 | 4.4481 | 5.7084 | 5.4545 | -1.0064 | -21.1495
2010-06-03 | 12:10 | 1 | 16.544 | 0 | 3 | 0 | 56.416 | 55.918 | 32.152 | 31.404 | 37.66 | 23.766 | 6.136 | 2 | 0 | 56.282 | 53.258 | 34.158 | 20.828 | 0 | 0 | 53.372 | 26.225 | [5 empty] | 16.544 | 25.012 | 5 | 4.8096 | 4.4966 | 5.7104 | 5.4545 | -0.95799 | -19.9183
2010-06-03 | 12:11 | 0 | 16.511 | 0 | 2 | 0 | 56.499 | 56.047 | 32.622 | 31.926 | 38.004 | 23.832 | 6.203 | 2 | 0 | 56.252 | 53.251 | 34.127 | 20.676 | 0 | 0 | 53.318 | 26.169 | [5 empty] | 0 | 24.573 | 6 | 4.7901 | 4.478 | 5.7097 | 5.4545 | -0.97654 | -20.3866
2010-06-03 | 12:12 | 0 | 16.569 | 0 | 3 | 0 | 56.327 | 56.193 | 33.005 | 32.441 | 38.411 | 23.839 | 6.463 | 2 | 0 | 56.305 | 53.258 | 34.182 | 20.804 | 0 | 0 | 53.304 | 26.247 | [5 empty] | 0 | 23.886 | 7 | 4.7144 | 4.406 | 5.7066 | 5.4545 | -1.0485 | -22.2406
2010-06-03 | 12:13 | 1 | 16.569 | 0 | 3 | 0 | 56.505 | 55.986 | 33.242 | 32.795 | 38.387 | 23.935 | 6.237 | 2 | 0 | 56.327 | 53.281 | 34.251 | 20.73 | 0 | 0 | 53.349 | 26.247 | [5 empty] | 16.569 | 23.71 | 8 | 4.7802 | 4.4686 | 5.7092 | 5.4545 | -0.98595 | -20.6257
2010-06-03 | 12:14 | 0 | 16.569 | 0 | 2 | 0 | 56.549 | 56.213 | 33.474 | 33.074 | 38.504 | 23.984 | 6.11 | 1 | 0 | 56.325 | 53.302 | 34.227 | 20.804 | 0 | 0 | 53.346 | 26.247 | [5 empty] | 0 | 23.475 | 9 | 4.8172 | 4.5038 | 5.7107 | 5.4545 | -0.95079 | -19.7376
2010-06-03 | 12:15 | 0 | 16.536 | 0 | 3 | 1 | 56.766 | 56.204 | 33.56 | 33.256 | 38.732 | 23.928 | 6.329 | 2 | 0 | 56.316 | 53.202 | 34.337 | 20.868 | 0 | 0 | 53.272 | 26.24 | [5 empty] | 0 | 23.51 | 10 | 4.7534 | 4.4431 | 5.7082 | 5.4545 | -1.0114 | -21.2777
2010-06-03 | 12:16 | 0 | 16.536 | 0 | 2 | 0 | 56.766 | 56.385 | 33.656 | 33.326 | 37.368 | 23.903 | 6.152 | 2 | 0 | 56.296 | 53.202 | 34.383 | 20.772 | 0 | 0 | 53.225 | 26.24 | [5 empty] | 0 | 23.44 | 0 | 4.8049 | 4.4921 | 5.7103 | 5.4545 | -0.96242 | -20.0298
2010-06-03 | 12:17 | 1 | 16.619 | 0 | 2 | 0 | 56.976 | 56.346 | 33.615 | 33.381 | 38.691 | 23.984 | 6.237 | 1 | 0 | 56.346 | 53.232 | 34.486 | 20.706 | 0 | 0 | 53.302 | 26.296 | [5 empty] | 16.619 | 23.595 | 1 | 4.7802 | 4.4686 | 2.6547 | 2.4 | 2.0686 | 43.2744
2010-06-03 | 12:18 | 0 | 16.594 | 0 | 3 | 0 | 58.096 | 56.369 | 33.522 | 33.428 | 39.255 | 24.031 | 6.541 | 2 | 0 | 56.325 | 53.255 | 34.531 | 20.949 | 0 | 0 | 53.302 | 26.272 | [5 empty] | 0 | 24.668 | 2 | 4.6917 | 4.3845 | 2.6511 | 2.4 | 1.9845 | 42.2974
2010-06-03 | 12:19 | 0 | 16.594 | 0 | 1 | 0 | 59.44 | 56.907 | 33.428 | 33.311 | 39.327 | 24.055 | 6.44 | 1 | 0 | 56.346 | 53.164 | 34.51 | 20.828 | 0 | 0 | 53.255 | 26.247 | [5 empty] | 0 | 26.129 | 3 | 4.7211 | 4.4124 | 2.6523 | 2.4 | 2.0124 | 42.6261
2010-06-03 | 12:20 | 0 | 16.569 | 0 | 1 | 0 | 60.652 | 57.961 | 33.405 | 33.216 | 39.397 | 24.104 | 6.466 | 2 | 0 | 56.346 | 53.188 | 34.579 | 20.995 | 0 | 0 | 53.255 | 26.321 | [5 empty] | 0 | 27.436 | 4 | 4.7135 | 4.4052 | 2.652 | 2.4 | 2.0052 | 42.5419
2010-06-03 | 12:21 | 1 | 16.569 | 0 | 2 | 0 | 61.346 | 58.993 | 33.311 | 33.146 | 26.296 | 24.151 | 6.314 | 1 | 0 | 56.369 | 53.188 | 34.672 | 20.995 | 0 | 0 | 53.232 | 26.343 | [5 empty] | 16.569 | 28.2 | 5 | 4.7578 | 4.4473 | 2.6538 | 2.4 | 2.0473 | 43.0304
2010-06-03 | 12:22 | 0 | 16.594 | 0 | 2 | 0 | 47.133 | 59.913 | 33.192 | 33.146 | 15.312 | 24.224 | 6.085 | 1 | 0 | 56.369 | 53.232 | 34.627 | 20.899 | 0 | 0 | 53.209 | 26.321 | [5 empty] | 0 | 13.987 | 6 | 4.8244 | 4.5107 | 2.6565 | 2.4 | 2.1107 | 43.7495
2010-06-03 | 12:23 | 0 | 16.574 | 0 | 1 | 0 | 39.332 | 59.132 | 33.01 | 33.058 | 11.589 | 24.398 | 6.141 | 0 | 0 | 56.419 | 53.237 | 34.656 | 20.953 | 0 | 0 | 53.237 | 26.372 | [5 empty] | 0 | 6.274 | 7 | 4.8081 | 4.4952 | 2.6558 | 2.4 | 2.0952 | 43.5755
2010-06-03 | 12:24 | 0 | 16.544 | 0 | 2 | 0 | 36.741 | 49.425 | 32.771 | 32.84 | 9.829 | 24.32 | 5.858 | 0 | 0 | 56.414 | 53.164 | 34.696 | 20.875 | 0 | 0 | 53.188 | 26.367 | [5 empty] | 0 | 3.901 | 8 | 4.8906 | 4.5735 | 2.6592 | 2.4 | 2.1735 | 44.443
2010-06-03 | 12:25 | 0 | 16.544 | 0 | 1 | 0 | 35.732 | 42.099 | 32.39 | 32.653 | 8.346 | 24.295 | 6.059 | 0 | 0 | 56.437 | 53.164 | 34.72 | 20.828 | 0 | 0 | 53.164 | 26.392 | [5 empty] | 0 | 3.079 | 9 | 4.832 | 4.5179 | 2.6568 | 2.4 | 2.1179 | 43.8299
2010-06-03 | 12:26 | 0 | 16.544 | 1 | 1 | 0 | 35.167 | 38.81 | 31.958 | 32.512 | 7.476 | 24.32 | 5.629 | 0 | 0 | 56.414 | 53.164 | 34.651 | 20.973 | 0 | 0 | 53.164 | 26.392 | [5 empty] | 0 | 2.655 | 10 | 4.9572 | 4.6369 | 2.6619 | 2.4 | 2.2369 | 45.1238
2010-06-03 | 12:27 | 0 | 16.599 | 0 | 1 | 0 | 34.797 | 37.263 | 31.48 | 32.252 | 7.785 | 24.349 | 6.09 | 0 | 0 | 56.419 | 53.101 | 34.679 | 20.953 | 0 | 0 | 53.078 | 26.35 | [5 empty] | 0 | 2.545 | 11 | 4.823 | 4.5093 | 2.6564 | 2.4 | 2.1093 | 43.734
2010-06-03 | 12:28 | 0 | 16.574 | 0 | 1 | 0 | 34.421 | 36.371 | 30.975 | 31.938 | 6.141 | 24.349 | 5.559 | 1 | 0 | 56.373 | 53.169 | 34.656 | 20.833 | 0 | 0 | 53.122 | 26.397 | [5 empty] | 0 | 2.483 | 12 | 4.9776 | 4.6563 | 2.6627 | 2.4 | 2.2563 | 45.3283
2010-06-03 | 12:29 | 0 | 16.544 | 0 | 1 | 0 | 34.062 | 35.753 | 30.32 | 31.549 | 6.11 | 24.273 | 5.806 | 0 | 0 | 56.257 | 53.094 | 34.555 | 20.755 | 0 | 0 | 53.094 | 26.392 | [5 empty] | 0 | 2.513 | 13 | 4.9057 | 4.5879 | 2.6598 | 2.4 | 2.1879 | 44.5992
2010-06-03 | 12:30 | 0 | 16.549 | 0 | 1 | 0 | 33.739 | 35.289 | 29.673 | 31.215 | 6.015 | 24.278 | 5.737 | 0 | 0 | 56.241 | 53.122 | 34.584 | 20.858 | 0 | 0 | 53.031 | 26.421 | [5 empty] | 0 | 2.524 | 14 | 4.9258 | 4.607 | 2.6606 | 2.4 | 2.207 | 44.805
2010-06-03 | 12:31 | 0 | 16.574 | 0 | 0 | 0 | 33.361 | 34.842 | 29.047 | 30.781 | 30.685 | 24.18 | 5.737 | 0 | 0 | 56.195 | 53.055 | 34.608 | 20.689 | 0 | 0 | 53.008 | 26.421 | [5 empty] | 0 | 2.58 | 15 | 4.9258 | 4.607 | 2.6606 | 2.4 | 2.207 | 44.805
2010-06-03 | 12:32 | 0 | 16.549 | 0 | 1 | 0 | 49.477 | 34.467 | 28.663 | 30.3 | 13.268 | 24.158 | 5.737 | 1 | 0 | 56.126 | 53.008 | 34.538 | 20.713 | 0 | 0 | 52.985 | 26.421 | [5 empty] | 0 | 19.177 | 16 | 4.9258 | 4.607 | 2.6606 | 2.4 | 2.207 | 44.805
2010-06-03 | 12:33 | 0 | 16.574 | 0 | 1 | 0 | 65.544 | 34.115 | 28.349 | 29.771 | 7.956 | 24.109 | 6.041 | 1 | 0 | 56.058 | 52.985 | 34.514 | 20.858 | 0 | 0 | 53.008 | 26.446 | [5 empty] | 0 | 35.773 | 17 | 4.8373 | 4.5229 | 2.657 | 2.4 | 2.1229 | 43.8854
2010-06-03 | 12:34 | 0 | 16.576 | 0 | 1 | 0 | 49.045 | 33.907 | 28.16 | 29.219 | 6.422 | 24.065 | 6.219 | 0 | 0 | 55.993 | 52.989 | 34.541 | 20.765 | 0 | 0 | 53.036 | 26.473 | [5 empty] | 0 | 19.826 | 18 | 4.7854 | 4.4736 | 2.6549 | 2.4 | 2.0736 | 43.3312
2010-06-03 | 12:35 | 0 | 16.602 | 0 | 1 | 0 | 39.382 | 37.574 | 28.28 | 28.785 | 5.966 | 24.016 | 6.043 | 0 | 0 | 55.855 | 52.922 | 34.447 | 20.74 | 0 | 0 | 53.013 | 26.473 | [5 empty] | 0 | 10.597 | 19 | 4.8367 | 4.5223 | 2.657 | 2.4 | 2.1223 | 43.8792
2010-06-03 | 12:36 | 0 | 16.576 | 0 | 1 | 0 | 34.871 | 50.214 | 28.449 | 28.425 | 6.118 | 24.016 | 6.17 | 0 | 0 | 55.855 | 52.945 | 34.447 | 20.98 | 0 | 0 | 53.013 | 26.448 | [5 empty] | 0 | 6.446 | 20 | 4.7997 | 4.4871 | 2.6555 | 2.4 | 2.0871 | 43.4849
2010-06-03 | 12:37 | 0 | 16.602 | 0 | 7 | 0 | 34.189 | 52.784 | 28.689 | 34.988 | 34.916 | 23.896 | 5.992 | 0 | 0 | 43.19 | 52.898 | 42.767 | 20.885 | 0 | 0 | 52.989 | 26.448 | [5 empty] | 0 | -0.799 | 21 | 4.8515 | 4.5364 | 2.6576 | 2.4 | 2.1364 | 44.0359
2010-06-03 | 12:38 | 1 | 16.576 | 0 | 15 | 0 | 52.417 | 51.89 | 33.366 | 43.518 | 48.244 | 23.871 | 6.17 | 1 | 0 | 54.457 | 52.256 | 45.537 | 20.716 | 0 | 0 | 52.945 | 26.088 | [5 empty] | 16.576 | 8.899 | 22 | 4.7997 | 4.4871 | 2.6555 | 2.4 | 2.0871 | 43.4849
2010-06-03 | 12:39 | 1 | 16.634 | 0 | 14 | 0 | 63.404 | 51.393 | 39.038 | 52.24 | 56.834 | 23.854 | 6.304 | 2 | 0 | 63.539 | 52.172 | 52.606 | 20.868 | 0 | 0 | 52.999 | 26.914 | [5 empty] | 16.634 | 11.164 | 23 | 4.7607 | 4.4501 | 2.6539 | 2.4 | 2.0501 | 43.0622
2010-06-03 | 12:40 | 1 | 16.602 | 0 | 15 | 1 | 69.391 | 50.788 | 43.118 | 57.567 | 58.151 | 23.822 | 6.092 | 1 | 1 | 69.149 | 52.599 | 57.455 | 20.956 | 0 | 0 | 52.945 | 29.847 | [5 empty] | 16.602 | 11.824 | 24 | 4.8224 | 4.5087 | 2.6564 | 2.4 | 2.1087 | 43.7278
2010-06-03 | 12:41 | 1 | 16.634 | 1 | 15 | 0 | 72.253 | 50.338 | 45.682 | 60.691 | 59.928 | 23.663 | 6.025 | 1 | 0 | 72.056 | 53.547 | 60.399 | 20.796 | 0 | 0 | 53.02 | 32.382 | [5 empty] | 16.634 | 11.562 | 0 | 4.8419 | 4.5273 | 2.6572 | 2.4 | 2.1273 | 43.9346
2010-06-03 | 12:42 | 1 | 16.602 | 0 | 15 | 0 | 73.389 | 49.871 | 47.257 | 62.544 | 62.432 | 23.557 | 5.966 | 1 | 0 | 73.257 | 54.686 | 62.163 | 20.811 | 0 | 0 | 53.036 | 34.354 | [5 empty] | 16.602 | 10.845 | 1 | 4.8591 | 4.5436 | 2.9852 | 2.7273 | 1.8163 | 37.3801
2010-06-03 | 12:43 | 0 | 16.609 | 0 | 12 | 0 | 73.901 | 50.889 | 46.921 | 63.762 | 57.843 | 23.687 | 5.544 | 0 | 0 | 73.901 | 55.932 | 63.358 | 20.941 | 0 | 0 | 53.204 | 36.007 | [5 empty] | 0 | 10.139 | 2 | 4.982 | 4.6604 | 2.9902 | 2.7273 | 1.9331 | 38.8028
2010-06-03 | 12:44 | 0 | 16.634 | 0 | 1 | 0 | 72.539 | 66.072 | 34.926 | 63.696 | 29.66 | 23.614 | 5.799 | 0 | 0 | 72.208 | 56.834 | 62.08 | 21.061 | 0 | 0 | 53.503 | 36.524 | [5 empty] | 0 | 8.843 | 3 | 4.9077 | 4.5898 | 2.9871 | 2.7273 | 1.8626 | 37.9516
2010-06-03 | 12:45 | 0 | 16.634 | 0 | 1 | 0 | 68.078 | 70.122 | 31.372 | 62.776 | 18.784 | 23.709 | 5.899 | 0 | 0 | 69.661 | 57.35 | 57.53 | 21.206 | 0 | 0 | 53.755 | 36.407 | [5 empty] | 0 | 5.302 | 4 | 4.8786 | 4.5622 | 2.986 | 2.7273 | 1.8349 | 37.6108
2010-06-03 | 12:46 | 0 | 16.634 | 0 | 1 | 0 | 65.421 | 70.846 | 30.408 | 52.723 | 16.044 | 23.663 | 5.873 | 0 | 0 | 67.75 | 57.642 | 53.043 | 20.843 | 0 | 0 | 53.984 | 36.124 | [5 empty] | 0 | 12.698 | 5 | 4.8862 | 4.5694 | 2.9863 | 2.7273 | 1.8421 | 37.6998
2010-06-03 | 12:47 | 0 | 16.634 | 0 | 1 | 0 | 63.45 | 69.749 | 30.239 | 40.401 | 13.032 | 23.808 | 5.925 | 0 | 0 | 66.387 | 57.843 | 49.787 | 21.061 | 0 | 0 | 54.168 | 35.794 | [5 empty] | 0 | 23.049 | 6 | 4.871 | 4.555 | 2.9857 | 2.7273 | 1.8277 | 37.5215
2010-06-03 | 12:48 | 0 | 16.609 | 0 | 0 | 0 | 61.969 | 67.595 | 30.19 | 34.548 | 11.227 | 23.783 | 5.974 | 0 | 0 | 65.376 | 57.977 | 47.539 | 21.277 | 0 | 0 | 54.327 | 35.488 | [5 empty] | 0 | 27.421 | 7 | 4.8568 | 4.5414 | 2.9851 | 2.7273 | 1.8141 | 37.3525
2010-06-03 | 12:49 | 0 | 16.642 | 0 | 0 | 0 | 61.416 | 66.818 | 30.077 | 33.498 | 9.21 | 23.911 | 6.286 | 1 | 0 | 64.712 | 58.098 | 46.011 | 21.238 | 0 | 0 | 54.471 | 35.237 | [5 empty] | 0 | 27.918 | 8 | 4.7659 | 4.455 | 2.9814 | 2.7273 | 1.7278 | 36.2525
2010-06-03 | 12:50 | 0 | 16.642 | 0 | 0 | 0 | 60.967 | 66.236 | 30.055 | 33.522 | 9.283 | 23.864 | 6.389 | 0 | 0 | 64.196 | 58.187 | 44.865 | 21.238 | 0 | 0 | 54.565 | 34.957 | [5 empty] | 0 | 27.445 | 9 | 4.7359 | 4.4265 | 2.9802 | 2.7273 | 1.6993 | 35.8801
2010-06-03 | 12:51 | 0 | 16.642 | 0 | 0 | 0 | 60.497 | 65.54 | 30.031 | 33.969 | 7.777 | 23.839 | 6.389 | 0 | 0 | 63.746 | 58.254 | 44.003 | 21.115 | 0 | 0 | 54.588 | 34.675 | [5 empty] | 0 | 26.528 | 10 | 4.7359 | 4.4265 | 2.9802 | 2.7273 | 1.6993 | 35.8801
2010-06-03 | 12:52 | 0 | 16.642 | 0 | 0 | 0 | 59.958 | 64.666 | 30.126 | 34.557 | 7.349 | 23.79 | 6.262 | 0 | 0 | 63.411 | 58.299 | 43.298 | 21.069 | 0 | 0 | 54.702 | 34.416 | [5 empty] | 0 | 25.401 | 11 | 4.7729 | 4.4617 | 2.9817 | 2.7273 | 1.7344 | 36.3386
2010-06-03 | 12:53 | 0 | 16.642 | 0 | 0 | 0 | 59.42 | 63.769 | 30.175 | 35.144 | 7.275 | 23.79 | 6.185 | 0 | 0 | 63.119 | 58.322 | 42.712 | 21.115 | 0 | 0 | 54.656 | 34.18 | [5 empty] | 0 | 24.276 | 12 | 4.7953 | 4.483 | 2.9826 | 2.7273 | 1.7557 | 36.6131
2010-06-03 | 12:54 | 0 | 16.642 | 0 | 0 | 0 | 58.851 | 62.932 | 30.237 | 35.72 | 6.729 | 23.754 | 5.817 | 0 | 0 | 62.82 | 58.313 | 42.159 | 21.152 | 0 | 0 | 54.646 | 33.864 | [5 empty] | 0 | 23.131 | 13 | 4.9025 | 4.5849 | 2.9869 | 2.7273 | 1.8576 | 37.8906
2010-06-03 | 12:55 | 0 | 16.579 | 0 | 0 | 0 | 58.311 | 62.345 | 30.234 | 36.213 | 6.651 | 23.729 | 5.866 | 0 | 0 | 62.571 | 58.333 | 41.757 | 21.15 | 0 | 0 | 54.735 | 33.72 | [5 empty] | 0 | 22.098 | 14 | 4.8882 | 4.5713 | 2.9864 | 2.7273 | 1.844 | 37.7237
2010-06-03 | 12:56 | 1 | 16.627 | 0 | 1 | 0 | 59.52 | 61.875 | 29.825 | 33.18 | 17.962 | 23.776 | 6.043 | 0 | 0 | 62.368 | 58.377 | 41.478 | 21.103 | 0 | 0 | 54.782 | 33.486 | [5 empty] | 16.627 | 26.34 | 15 | 4.8367 | 4.5223 | 2.9843 | 2.7273 | 1.795 | 37.1128
2010-06-03 | 12:57 | 0 | 16.604 | 0 | 1 | 0 | 56.987 | 59.497 | 31.075 | 30.69 | 24.982 | 23.68 | 5.814 | 0 | 0 | 62.19 | 58.354 | 41.312 | 21.078 | 0 | 0 | 54.873 | 33.297 | [5 empty] | 0 | 26.297 | 16 | 4.9034 | 4.5857 | 2.987 | 2.7273 | 1.8584 | 37.9008
2010-06-03 | 12:58 | 0 | 16.659 | 0 | 2 | 0 | 56.209 | 58.744 | 31.132 | 30.193 | 27.302 | 23.687 | 5.976 | 0 | 0 | 61.994 | 58.406 | 41.179 | 21.135 | 0 | 0 | 54.903 | 33.141 | [5 empty] | 0 | 26.016 | 17 | 4.8562 | 4.5408 | 2.9851 | 2.7273 | 1.8136 | 37.3456
2010-06-03 | 12:59 | 0 | 16.627 | 0 | 1 | 0 | 55.424 | 57.818 | 30.065 | 30.835 | 9.764 | 23.656 | 6.17 | 0 | 0 | 61.809 | 58.354 | 41.03 | 21.103 | 0 | 0 | 54.873 | 32.969 | [5 empty] | 0 | 24.589 | 18 | 4.7997 | 4.4871 | 2.9828 | 2.7273 | 1.7599 | 36.6663
2010-06-03 | 13:00 | 0 | 16.637 | 0 | 2 | 0 | 40.121 | 54.469 | 29.349 | 30.796 | 8.092 | 23.641 | 6.481 | 0 | 0 | 61.658 | 58.384 | 41.013 | 21.157 | 0 | 0 | 54.903 | 32.859 | [5 empty] | 0 | 9.325 | 19 | 4.7091 | 4.4011 | 2.9791 | 2.7273 | 1.6738 | 35.5434
2010-06-03 | 13:01 | 0 | 16.659 | 0 | 1 | 0 | 34.88 | 55.914 | 28.893 | 29.977 | 7.442 | 23.663 | 6.989 | 0 | 0 | 61.501 | 58.363 | 40.92 | 21.015 | 0 | 0 | 54.859 | 32.718 | [5 empty] | 0 | 4.903 | 20 | 4.5612 | 4.2604 | 2.9731 | 2.7273 | 1.5332 | 33.6133
2010-06-03 | 13:02 | 0 | 16.659 | 0 | 1 | 1 | 33.141 | 44.47 | 28.65 | 29.158 | 8.881 | 23.687 | 6.886 | 0 | 0 | 61.366 | 58.363 | 40.848 | 21.157 | 0 | 0 | 54.859 | 32.622 | [5 empty] | 0 | 3.983 | 21 | 4.5912 | 4.289 | 2.9743 | 2.7273 | 1.5617 | 34.0147
2010-06-03 | 13:03 | 0 | 16.715 | 0 | 2 | 0 | 31.933 | 37.516 | 28.535 | 28.68 | 8.615 | 23.766 | 6.742 | 0 | 0 | 61.236 | 58.39 | 40.784 | 21.331 | 0 | 0 | 54.863 | 32.488 | [5 empty] | 0 | 3.253 | 0 | 4.6331 | 4.3288 | 2.976 | 2.7273 | 1.6015 | 34.5672
2010-06-03 | 13:04 | 0 | 16.715 | 0 | 1 | 0 | 30.825 | 34.744 | 28.39 | 28.415 | 7.727 | 23.717 | 6.335 | 0 | 0 | 61.124 | 58.368 | 40.76 | 21.284 | 0 | 0 | 54.863 | 32.367 | [5 empty] | 0 | 2.41 | 1 | 4.7516 | 4.4415 | 0.84761 | 0.59406 | 3.8474 | 80.9701
2010-06-03 | 13:05 | 0 | 16.715 | 0 | 2 | 0 | 30.006 | 33.098 | 28.246 | 28.224 | 6.134 | 23.741 | 6.159 | 0 | 0 | 61.035 | 58.322 | 40.691 | 21.284 | 0 | 0 | 54.887 | 32.245 | [5 empty] | 0 | 1.782 | 2 | 4.8029 | 4.4902 | 0.84968 | 0.59406 | 3.8961 | 81.1204
2010-06-03 | 13:06 | 0 | 16.74 | 0 | 1 | 0 | 29.403 | 31.715 | 28.126 | 28.054 | 7.55 | 23.717 | 6.716 | 0 | 0 | 60.923 | 58.276 | 40.597 | 21.284 | 0 | 0 | 54.84 | 32.149 | [5 empty] | 0 | 1.349 | 3 | 4.6407 | 4.336 | 0.84311 | 0.59406 | 3.742 | 80.6333
2010-06-03 | 13:07 | 0 | 16.74 | 0 | 2 | 0 | 28.994 | 30.681 | 27.861 | 27.956 | 7.195 | 23.692 | 6.59 | 1 | 0 | 60.812 | 58.256 | 40.549 | 21.26 | 0 | 0 | 54.817 | 32.005 | [5 empty] | 0 | 1.038 | 4 | 4.6774 | 4.3709 | 0.8446 | 0.59406 | 3.7768 | 80.7465
2010-06-03 | 13:08 | 0 | 16.798 | 0 | 2 | 0 | 28.712 | 29.965 | 27.677 | 27.797 | 10.648 | 23.58 | 6.319 | 0 | 0 | 60.75 | 58.263 | 40.533 | 21.292 | 0 | 0 | 54.824 | 31.941 | [5 empty] | 0 | 0.915 | 5 | 4.7563 | 4.4459 | 0.8478 | 0.59406 | 3.8518 | 80.9839
2010-06-03 | 13:09 | 0 | 16.773 | 0 | 1 | 0 | 41.097 | 29.435 | 27.508 | 27.603 | 27.772 | 23.244 | 6.471 | 0 | 0 | 60.638 | 58.24 | 40.439 | 21.316 | 0 | 0 | 54.733 | 31.821 | [5 empty] | 0 | 13.494 | 6 | 4.712 | 4.4038 | 0.846 | 0.59406 | 3.8098 | 80.8517
2010-06-03 | 13:10 | 0 | 16.805 | 0 | 2 | 0 | 47.103 | 29.491 | 27.37 | 27.444 | 10.905 | 23.275 | 6.479 | 0 | 0 | 60.51 | 58.201 | 40.494 | 21.25 | 0 | 0 | 54.763 | 31.754 | [5 empty] | 0 | 19.659 | 7 | 4.7097 | 4.4016 | 0.84591 | 0.59406 | 3.8076 | 80.8447
2010-06-03 | 13:11 | 0 | 16.747 | 0 | 2 | 0 | 34.493 | 42.65 | 27.218 | 27.218 | 6.445 | 23.148 | 6.015 | 0 | 0 | 60.303 | 58.151 | 40.439 | 21.123 | 0 | 0 | 54.733 | 31.602 | [5 empty] | 0 | 7.275 | 8 | 4.8448 | 4.53 | 0.85138 | 0.59406 | 3.936 | 81.241
2010-06-03 | 13:12 | 0 | 16.78 | 0 | 1 | 0 | 30.215 | 43.501 | 27.275 | 27.105 | 5.845 | 23.202 | 6.275 | 0 | 0 | 60.152 | 58.158 | 40.423 | 21.154 | 0 | 0 | 54.763 | 31.563 | [5 empty] | 0 | 3.11 | 9 | 4.7691 | 4.4581 | 0.84831 | 0.59406 | 3.864 | 81.0217
2010-06-03 | 13:13 | 0 | 16.78 | 0 | 2 | 0 | 28.743 | 34.806 | 27.395 | 27.01 | 6.605 | 23.226 | 5.922 | 0 | 0 | 59.974 | 58.112 | 40.471 | 21.275 | 0 | 0 | 54.763 | 31.514 | [5 empty] | 0 | 1.733 | 10 | 4.8719 | 4.5558 | 0.85248 | 0.59406 | 3.9617 | 81.3178
2010-06-03 | 13:14 | 0 | 16.81 | 0 | 2 | 0 | 28.133 | 30.977 | 27.603 | 27.003 | 6.878 | 23.244 | 6.17 | 0 | 0 | 59.785 | 58.08 | 40.437 | 21.147 | 0 | 0 | 54.775 | 31.458 | [5 empty] | 0 | 1.13 | 11 | 4.7997 | 4.4871 | 0.84955 | 0.59406 | 3.8931 | 81.1111
2010-06-03 | 13:15 | 0 | 16.755 | 0 | 1 | 0 | 27.804 | 29.393 | 27.826 | 27.105 | 6.126 | 23.177 | 6.1 | 0 | 0 | 59.611 | 58.041 | 40.396 | 21.081 | 0 | 0 | 54.714 | 31.345 | [5 empty] | 0 | 0.699 | 12 | 4.8201 | 4.5065 | 0.85038 | 0.59406 | 3.9125 | 81.17
2010-06-03 | 13:16 | 0 | 16.73 | 0 | 2 | 0 | 27.635 | 28.67 | 27.875 | 27.321 | 5.997 | 23.153 | 6.226 | 0 | 0 | 59.454 | 57.996 | 40.351 | 21.081 | 0 | 0 | 54.691 | 31.247 | [5 empty] | 0 | 0.314 | 13 | 4.7834 | 4.4716 | 0.84889 | 0.59406 | 3.8776 | 81.0635
2010-06-03 | 13:17 | 0 | 16.74 | 0 | 1 | 0 | 27.618 | 28.246 | 27.858 | 27.547 | 5.474 | 23.209 | 5.956 | 0 | 0 | 59.349 | 58.002 | 40.427 | 21.091 | 0 | 0 | 54.721 | 31.208 | [5 empty] | 0 | 0.071 | 14 | 4.862 | 4.5464 | 0.85208 | 0.59406 | 3.9523 | 81.2898
2010-06-03 | 13:18 | 0 | 16.763 | 0 | 2 | 0 | 27.667 | 28.052 | 27.642 | 27.618 | 5.474 | 23.163 | 5.652 | 0 | 0 | 59.191 | 57.982 | 40.406 | 20.946 | 0 | 0 | 54.698 | 31.134 | [5 empty] | 0 | 0.049 | 15 | 4.9505 | 4.6305 | 0.85567 | 0.59406 | 4.0365 | 81.5359
2010-06-03 | 13:19 | 0 | 16.74 | 0 | 2 | 0 | 27.787 | 27.907 | 27.402 | 27.569 | 5.348 | 23.234 | 5.729 | 0 | 0 | 59.034 | 57.936 | 40.358 | 20.946 | 0 | 0 | 54.651 | 31.063 | [5 empty] | 0 | 0.218 | 16 | 4.9281 | 4.6092 | 0.85476 | 0.59406 | 4.0152 | 81.4744
2010-06-03 | 13:20 | 0 | 16.715 | 0 | 1 | 0 | 29.93 | 27.907 | 27.159 | 27.353 | 27.184 | 23.138 | 5.703 | 0 | 0 | 58.899 | 57.913 | 40.358 | 21.042 | 0 | 0 | 54.674 | 31.014 | [5 empty] | 0 | 2.577 | 17 | 4.9357 | 4.6164 | 0.85506 | 0.59406 | 4.0224 | 81.4953
2010-06-03 | 13:21 | 0 | 16.715 | 0 | 2 | 0 | 47.43 | 28.003 | 27.064 | 27.088 | 9.258 | 23.234 | 5.778 | 0 | 0 | 58.765 | 57.891 | 40.334 | 20.993 | 0 | 0 | 54.698 | 30.943 | [5 empty] | 0 | 20.342 | 18 | 4.9138 | 4.5956 | 0.85418 | 0.59406 | 4.0016 | 81.435
2010-06-03 | 13:22 | 0 | 16.715 | 0 | 2 | 0 | 34.507 | 35.706 | 26.895 | 26.944 | 6.208 | 23.234 | 6.056 | 0 | 0 | 58.653 | 57.868 | 40.334 | 21.137 | 0 | 0 | 54.651 | 30.894 | [5 empty] | 0 | 7.563 | 19 | 4.8329 | 4.5187 | 0.8509 | 0.59406 | 3.9246 | 81.2068
2010-06-03 | 13:23 | 0 | 16.72 | 0 | 2 | 0 | 29.67 | 41.351 | 26.902 | 26.828 | 6.517 | 23.263 | 6.265 | 0 | 0 | 58.568 | 57.875 | 40.363 | 20.998 | 0 | 0 | 54.658 | 30.877 | [5 empty] | 0 | 2.842 | 20 | 4.772 | 4.4608 | 0.84843 | 0.59406 | 3.8668 | 81.0302
2010-06-03 | 13:24 | 0 | 16.745 | 0 | 1 | 0 | 28.106 | 33.338 | 26.853 | 26.757 | 6.569 | 23.214 | 6.139 | 0 | 0 | 58.479 | 57.852 | 40.363 | 21.022 | 0 | 0 | 54.565 | 30.779 | [5 empty] | 0 | 1.349 | 21 | 4.8087 | 4.4957 | 0.84992 | 0.59406 | 3.9017 | 81.1372
2010-06-03 | 13:25 | 0 | 16.77 | 0 | 2 | 0 | 27.503 | 29.744 | 26.708 | 26.659 | 6.899 | 23.192 | 6.113 | 0 | 0 | 58.39 | 57.829 | 40.411 | 21.096 | 0 | 0 | 54.52 | 30.732 | [5 empty] | 0 | 0.844 | 22 | 4.8163 | 4.5029 | 0.85023 | 0.59406 | 3.9089 | 81.1591
2010-06-03 | 13:26 | 0 | 16.77 | 0 | 2 | 0 | 27.213 | 28.466 | 26.588 | 26.613 | 6.569 | 23.214 | 6.139 | 0 | 0 | 58.299 | 57.829 | 40.363 | 21.096 | 0 | 0 | 54.474 | 30.683 | [5 empty] | 0 | 0.6 | 23 | 4.8087 | 4.4957 | 0.84992 | 0.59406 | 3.9017 | 81.1372
2010-06-03 | 13:27 | 0 | 16.77 | 0 | 2 | 0 | 27.044 | 27.841 | 26.515 | 26.539 | 6.821 | 23.214 | 6.087 | 0 | 0 | 58.233 | 57.806 | 40.387 | 21.047 | 0 | 0 | 54.45 | 30.658 | [5 empty] | 0 | 0.505 | 24 | 4.8239 | 4.5101 | 0.85053 | 0.59406 | 3.9161 | 81.1809
2010-06-03 | 13:28 | 0 | 16.828 | 0 | 1 | 0 | 26.912 | 27.537 | 26.333 | 26.453 | 7.213 | 23.248 | 6.25 | 0 | 0 | 58.242 | 57.815 | 40.396 | 21.177 | 0 | 0 | 54.483 | 30.646 | [5 empty] | 0 | 0.459 | 25 | 4.7764 | 4.465 | 0.84861 | 0.59406 | 3.8709 | 81.0431
2010-06-03 | 13:29 | 0 | 16.805 | 0 | 2 | 0 | 26.743 | 27.321 | 26.093 | 26.309 | 6.832 | 23.248 | 6.149 | 0 | 0 | 58.153 | 57.815 | 40.42 | 21.201 | 0 | 0 | 54.46 | 30.622 | [5 empty] | 0 | 0.434 | 26 | 4.8058 | 4.493 | 0.8498 | 0.59406 | 3.8989 | 81.1288
2010-06-03 | 13:30 | 0 | 16.828 | 0 | 2 | 0 | 26.622 | 27.079 | 26.019 | 26.093 | 6.705 | 23.202 | 6.201 | 0 | 0 | 58.107 | 57.772 | 40.396 | 21.105 | 0 | 0 | 54.415 | 30.573 | [5 empty] | 0 | 0.529 | 27 | 4.7907 | 4.4786 | 0.84919 | 0.59406 | 3.8845 | 81.0848
2010-06-03 | 13:31 | 1 | 16.853 | 1 | 2 | 0 | 27.297 | 26.936 | 25.948 | 25.924 | 24.455 | 23.104 | 5.897 | 0 | 0 | 58.041 | 57.749 | 40.396 | 21.056 | 0 | 0 | 54.46 | 30.524 | [5 empty] | 16.853 | 1.373 | 28 | 4.8792 | 4.5627 | 0.85277 | 0.59406 | 3.9687 | 81.3383
2010-06-03 | 13:32 | 0 | 16.853 | 0 | 2 | 0 | 47.101 | 26.792 | 25.948 | 25.875 | 10.681 | 23.128 | 6.175 | 0 | 0 | 57.973 | 57.772 | 40.349 | 21.105 | 0 | 0 | 54.46 | 30.477 | [5 empty] | 0 | 21.226 | 29 | 4.7982 | 4.4858 | 0.84949 | 0.59406 | 3.8917 | 81.1068
2010-06-03 | 13:33 | 0 | 16.883 | 0 | 1 | 0 | 34.127 | 32.811 | 26.002 | 25.833 | 6.458 | 23.087 | 6.154 | 0 | 0 | 57.955 | 57.731 | 40.401 | 21.086 | 0 | 0 | 54.488 | 30.482 | [5 empty] | 0 | 8.294 | 30 | 4.8044 | 4.4916 | 0.84974 | 0.59406 | 3.8975 | 81.1246
2010-06-03 | 13:34 | 0 | 16.858 | 0 | 2 | 0 | 28.626 | 40.731 | 26.159 | 25.87 | 6.749 | 23.074 | 6.09 | 1 | 0 | 57.902 | 57.745 | 40.461 | 21.074 | 0 | 0 | 54.478 | 30.47 | [5 empty] | 0 | 2.756 | 31 | 4.823 | 4.5093 | 0.8505 | 0.59406 | 3.9152 | 81.1784
2010-06-03 | 13:35 | 0 | 16.918 | 0 | 2 | 0 | 27.047 | 32.515 | 26.277 | 25.963 | 6.669 | 23.023 | 6.52 | 0 | 0 | 57.877 | 57.72 | 40.413 | 21.071 | 0 | 0 | 54.432 | 30.421 | [5 empty] | 0 | 1.084 | 32 | 4.6978 | 4.3903 | 0.84542 | 0.59406 | 3.7962 | 80.8085
2010-06-03 | 13:36 | 0 | 16.949 | 0 | 2 | 0 | 26.595 | 28.667 | 26.402 | 26.063 | 7.46 | 23.052 | 6.6 | 0 | 0 | 57.859 | 57.724 | 40.511 | 21.199 | 0 | 0 | 54.46 | 30.401 | [5 empty] | 0 | 0.532 | 33 | 4.6745 | 4.3681 | 0.84448 | 0.59406 | 3.7741 | 80.7375
2010-06-03 | 13:37 | 0 | 16.949 | 0 | 2 | 0 | 26.426 | 27.39 | 26.426 | 26.161 | 7.386 | 23.052 | 6.677 | 0 | 0 | 57.859 | 57.701 | 40.511 | 21.101 | 0 | 0 | 54.46 | 30.352 | [5 empty] | 0 | 0.265 | 34 | 4.6521 | 4.3468 | 0.84357 | 0.59406 | 3.7527 | 80.6685
2010-06-03 | 13:38 | 0 | 16.974 | 0 | 2 | 0 | 26.402 | 26.931 | 26.306 | 26.233 | 8.059 | 23.052 | 7.308 | 0 | 0 | 57.815 | 57.701 | 40.487 | 21.125 | 0 | 0 | 54.46 | 30.305 | [5 empty] | 0 | 0.169 | 35 | 4.4683 | 4.1721 | 0.83613 | 0.59406 | 3.5781 | 80.0769
2010-06-03 | 13:39 | 0 | 16.974 | 0 | 1 | 0 | 26.377 | 26.716 | 26.161 | 26.233 | 7.434 | 23.006 | 6.852 | 0 | 0 | 57.793 | 57.701 | 40.511 | 21.029 | 0 | 0 | 54.39 | 30.281 | [5 empty] | 0 | 0.144 | 36 | 4.6011 | 4.2984 | 0.84151 | 0.59406 | 3.7043 | 80.5092
2010-06-03 | 13:40 | 0 | 16.949 | 0 | 2 | 0 | 26.353 | 26.618 | 26.017 | 26.112 | 7.131 | 22.957 | 6.803 | 0 | 0 | 57.747 | 57.658 | 40.487 | 20.958 | 0 | 0 | 54.39 | 30.281 | [5 empty] | 0 | 0.241 | 37 | 4.6154 | 4.3119 | 0.84208 | 0.59406 | 3.7179 | 80.5542
2010-06-03 | 13:41 | 0 | 16.981 | 0 | 2 | 0 | 26.313 | 26.649 | 26 | 26 | 6.886 | 23.013 | 6.407 | 0 | 0 | 57.754 | 57.71 | 40.473 | 21.061 | 0 | 0 | 54.42 | 30.264 | [5 empty] | 0 | 0.313 | 38 | 4.7307 | 4.4215 | 0.84676 | 0.59406 | 3.8275 | 80.9076
2010-06-03 | 13:42 | 0 | 16.981 | 0 | 2 | 0 | 26.505 | 26.578 | 25.975 | 25.929 | 22.795 | 22.989 | 6.785 | 0 | 0 | 57.688 | 57.688 | 40.494 | 21.037 | 0 | 0 | 54.443 | 30.193 | [5 empty] | 0 | 0.576 | 39 | 4.6206 | 4.3169 | 0.8423 | 0.59406 | 3.7229 | 80.5706
2010-06-03 | 13:43 | 0 | 17.039 | 0 | 2 | 0 | 46.494 | 26.466 | 26.056 | 25.911 | 11.928 | 22.949 | 6.363 | 0 | 0 | 57.694 | 57.717 | 40.48 | 20.973 | 0 | 0 | 54.45 | 30.224 | [5 empty] | 0 | 20.583 | 40 | 4.7435 | 4.4337 | 0.84728 | 0.59406 | 3.8397 | 80.9459
2010-06-03 | 13:44 | 0 | 17.039 | 0 | 2 | 0 | 34.84 | 31.428 | 26.152 | 25.936 | 7.478 | 22.925 | 6.136 | 1 | 0 | 57.672 | 57.649 | 40.504 | 21.069 | 0 | 0 | 54.427 | 30.224 | [5 empty] | 0 | 8.904 | 41 | 4.8096 | 4.4966 | 0.84995 | 0.59406 | 3.9025 | 81.1398
2010-06-03 | 13:45 | 0 | 17.039 | 0 | 2 | 0 | 28.802 | 40.714 | 26.176 | 25.936 | 6.945 | 22.876 | 6.211 | 0 | 0 | 57.628 | 57.649 | 40.526 | 21.022 | 0 | 0 | 54.427 | 30.175 | [5 empty] | 0 | 2.866 | 42 | 4.7878 | 4.4758 | 0.84907 | 0.59406 | 3.8817 | 81.0763
2010-06-03 | 13:46 | 0 | 17.039 | 0 | 2 | 0 | 27.091 | 32.392 | 26.225 | 26.007 | 6.693 | 22.78 | 6.01 | 0 | 0 | 57.583 | 57.649 | 40.48 | 20.998 | 0 | 0 | 54.404 | 30.104 | [5 empty] | 0 | 1.084 | 43 | 4.8463 | 4.5314 | 0.85144 | 0.59406 | 3.9374 | 81.2451
2010-06-03 | 13:47 | 0 | 17.039 | 0 | 1 | 0 | 26.586 | 28.562 | 26.201 | 26.032 | 6.262 | 22.756 | 5.706 | 0 | 0 | 57.583 | 57.605 | 40.526 | 21.118 | 0 | 0 | 54.359 | 30.08 | [5 empty] | 0 | 0.554 | 44 | 4.9348 | 4.6156 | 0.85503 | 0.59406 | 4.0215 | 81.4929
2010-06-03 | 13:48 | 0 | 17.014 | 0 | 2 | 0 | 26.321 | 27.358 | 26.152 | 26.081 | 5.732 | 22.707 | 5.706 | 0 | 0 | 57.537 | 57.628 | 40.549 | 20.998 | 0 | 0 | 54.383 | 30.031 | [5 empty] | 0 | 0.24 | 45 | 4.9348 | 4.6156 | 0.85503 | 0.59406 | 4.0215 | 81.4929
2010-06-03 | 13:49 | 0 | 17.014 | 0 | 2 | 0 | 26.225 | 26.875 | 25.985 | 25.985 | 5.477 | 22.611 | 5.528 | 0 | 0 | 57.56 | 57.583 | 40.573 | 20.998 | 0 | 0 | 54.383 | 30.031 | [5 empty] | 0 | 0.24 | 46 | 4.9866 | 4.6648 | 0.85713 | 0.59406 | 4.0708 | 81.6338
2010-06-03 | 13:50 | 0 | 17.044 | 0 | 2 | 0 | 26.181 | 26.64 | 25.916 | 25.99 | 4.902 | 22.64 | 4.925 | 0 | 0 | 57.542 | 57.633 | 40.602 | 21.002 | 0 | 0 | 54.455 | 30.036 | [5 empty] | 0 | 0.191 | 47 | 5.1622 | 4.8318 | 0.86424 | 0.59406 | 4.2377 | 82.0903
2010-06-03 | 13:51 | 0 | 17.044 | 0 | 2 | 0 | 26.11 | 26.495 | 25.87 | 25.821 | 4.725 | 22.616 | 4.977 | 0 | 0 | 57.542 | 57.61 | 40.578 | 20.833 | 0 | 0 | 54.411 | 30.036 | [5 empty] | 0 | 0.289 | 48 | 5.1471 | 4.8174 | 0.86363 | 0.59406 | 4.2233 | 82.0522
2010-06-03 | 13:52 | 0 | 17.019 | 0 | 2 | 0 | 25.965 | 26.375 | 25.796 | 25.725 | 5.054 | 22.665 | 5.307 | 0 | 0 | 57.521 | 57.587 | 40.578 | 20.882 | 0 | 0 | 54.364 | 29.989 | [5 empty] | 0 | 0.24 | 49 | 5.051 | 4.726 | 0.85974 | 0.59406 | 4.132 | 81.8048
2010-06-03 | 13:53 | 0 | 16.994 | 0 | 2 | 0 | 25.845 | 26.23 | 25.845 | 25.651 | 20.858 | 22.64 | 5.585 | 0 | 0 | 57.521 | 57.542 | 40.602 | 20.978 | 0 | 0 | 54.226 | 29.965 | [5 empty] | 0 | 0.194 | 50 | 4.97 | 4.6491 | 0.85646 | 0.59406 | 4.055 | 81.589
2010-06-03 | 13:54 | 0 | 16.994 | 0 | 2 | 0 | 43.587 | 26.073 | 25.879 | 25.713 | 17.032 | 22.653 | 5.953 | 0 | 0 | 57.439 | 57.551 | 40.566 | 21.015 | 0 | 0 | 54.145 | 29.952 | [5 empty] | 0 | 17.874 | 51 | 4.8629 | 4.5472 | 0.85211 | 0.59406 | 3.9532 | 81.2923
2010-06-03 | 13:55 | 0 | 16.954 | 0 | 2 | 0 | 35.77 | 29.683 | 25.877 | 25.732 | 8.313 | 22.552 | 6.226 | 1 | 0 | 57.414 | 57.482 | 40.564 | 21.034 | 0 | 0 | 54.233 | 29.901 | [5 empty] | 0 | 10.038 | 52 | 4.7834 | 4.4716 | 0.84889 | 0.59406 | 3.8776 | 81.0635
2010-06-03 | 13:56 | 0 | 16.954 | 0 | 2 | 0 | 28.842 | 40.75 | 25.902 | 25.757 | 6.834 | 22.577 | 6.378 | 0 | 0 | 57.414 | 57.482 | 40.54 | 20.988 | 0 | 0 | 54.28 | 29.876 | [5 empty] | 0 | 3.085 | 53 | 4.7391 | 4.4296 | 0.8471 | 0.59406 | 3.8355 | 80.9329
2010-06-03 | 13:57 | 0 | 16.954 | 0 | 2 | 0 | 26.936 | 32.284 | 25.853 | 25.781 | 6.1 | 22.601 | 6.051 | 0 | 0 | 57.37 | 57.482 | 40.564 | 21.083 | 0 | 0 | 54.28 | 29.827 | [5 empty] | 0 | 1.155 | 54 | 4.8343 | 4.5201 | 0.85096 | 0.59406 | 3.926 | 81.211
2010-06-03 | 13:58 | 0 | 16.954 | 0 | 2 | 0 | 26.336 | 28.334 | 25.853 | 25.757 | 5.696 | 22.577 | 6.355 | 1 | 0 | 57.37 | 57.459 | 40.588 | 21.012 | 0 | 0 | 54.257 | 29.827 | [5 empty] | 0 | 0.579 | 55 | 4.7458 | 4.4359 | 0.84737 | 0.59406 | 3.8419 | 80.9528
2010-06-03 | 13:59 | 0 | 17.009 | 0 | 2 | 0 | 26.1 | 27.088 | 25.835 | 25.786 | 5.322 | 22.606 | 6.105 | 0 | 0 | 57.375 | 57.487 | 40.638 | 20.993 | 0 | 0 | 54.215 | 29.857 | [5 empty] | 0 | 0.314 | 56 | 4.8186 | 4.5051 | 0.85032 | 0.59406 | 3.9111 | 81.1658
2010-06-03 | 14:00 | 0 | 16.984 | 0 | 2 | 0 | 25.955 | 26.63 | 25.715 | 25.715 | 5.296 | 22.557 | 5.853 | 0 | 0 | 57.352 | 57.487 | 40.616 | 20.944 | 0 | 0 | 54.215 | 29.835 | [5 empty] | 0 | 0.24 | 57 | 4.892 | 4.5749 | 0.85329 | 0.59406 | 3.9808 | 81.3742
2010-06-03 | 14:01 | 0 | 17.034 | 0 | 2 | 0 | 25.835 | 26.316 | 25.691 | 25.617 | 5.652 | 22.535 | 5.93 | 0 | 0 | 57.375 | 57.421 | 40.638 | 20.873 | 0 | 0 | 54.191 | 29.81 | [5 empty] | 0 | 0.218 | 58 | 4.8696 | 4.5536 | 0.85239 | 0.59406 | 3.9595 | 81.3112
2010-06-03 | 14:02 | 0 | 17.059 | 0 | 2 | 0 | 25.737 | 26.171 | 25.642 | 25.593 | 5.575 | 22.486 | 5.979 | 0 | 0 | 57.352 | 57.421 | 40.616 | 21.042 | 0 | 0 | 54.147 | 29.786 | [5 empty] | 0 | 0.144 | 59 | 4.8553 | 4.54 | 0.85181 | 0.59406 | 3.946 | 81.2708
2010-06-03 | 14:03 | 0 | 17.059 | 0 | 2 | 0 | 25.642 | 26.051 | 25.715 | 25.497 | 5.626 | 22.461 | 6.157 | 0 | 0 | 57.329 | 57.421 | 40.662 | 20.968 | 0 | 0 | 54.077 | 29.761 | [5 empty] | 0 | 0.145 | 60 | 4.8035 | 4.4907 | 0.84971 | 0.59406 | 3.8967 | 81.1221
2010-06-03 | 14:04 | 0 | 17.084 | 0 | 2 | 0 | 25.546 | 25.882 | 25.786 | 25.521 | 19.925 | 22.486 | 6.257 | 0 | 0 | 57.306 | 57.398 | 40.662 | 20.897 | 0 | 0 | 54.077 | 29.736 | [5 empty] | 0 | 0.025 | 61 | 4.7744 | 4.4631 | 0.84853 | 0.59406 | 3.869 | 81.0371
2010-06-03 | 14:05 | 1 | 17.059 | 0 | 2 | 0 | 30.82 | 25.786 | 25.835 | 25.617 | 25.208 | 22.486 | 5.956 | 0 | 0 | 57.286 | 57.421 | 40.616 | 20.919 | 0 | 0 | 54.056 | 29.736 | [5 empty] | 17.059 | 5.203 | 62 | 4.862 | 4.5464 | 0.85208 | 0.59406 | 3.9523 | 81.2898
2010-06-03 | 14:06 | 0 | 17.109 | 0 | 2 | 0 | 41.626 | 27.088 | 25.811 | 25.666 | 8.936 | 22.461 | 6.082 | 0 | 0 | 57.306 | 57.398 | 40.662 | 20.919 | 0 | 0 | 54.077 | 29.712 | [5 empty] | 0 | 15.96 | 63 | 4.8253 | 4.5115 | 0.85059 | 0.59406 | 3.9174 | 81.1851
2010-06-03 | 14:07 | 0 | 17.117 | 0 | 2 | 0 | 30.685 | 40.528 | 25.794 | 25.723 | 5.912 | 22.493 | 6.216 | 1 | 0 | 57.293 | 57.382 | 40.648 | 21 | 0 | 0 | 54.107 | 29.722 | [5 empty] | 0 | 4.962 | 64 | 4.7863 | 4.4744 | 0.84901 | 0.59406 | 3.8804 | 81.072
2010-06-03 | 14:08 | 0 | 17.117 | 0 | 2 | 0 | 27.407 | 35.194 | 25.747 | 25.649 | 5.43 | 22.398 | 6.038 | 0 | 0 | 57.293 | 57.382 | 40.717 | 21.074 | 0 | 0 | 54.016 | 29.722 | [5 empty] | 0 | 1.758 | 65 | 4.8381 | 4.5237 | 0.85111 | 0.59406 | 3.9296 | 81.2218
2010-06-03 | 14:09 | 0 | 17.109 | 0 | 2 | 0 | 26.39 | 29.158 | 25.691 | 25.571 | 5.526 | 22.39 | 5.879 | 0 | 0 | 57.24 | 57.329 | 40.71 | 20.919 | 0 | 0 | 53.963 | 29.665 | [5 empty] | 0 | 0.819 | 66 | 4.8844 | 4.5677 | 0.85299 | 0.59406 | 3.9736 | 81.353
2010-06-03 | 14:10 | 0 | 17.084 | 0 | 2 | 0 | 25.98 | 27.255 | 25.642 | 25.497 | 5.07 | 22.317 | 5.526 | 0 | 0 | 57.217 | 57.329 | 40.686 | 20.919 | 0 | 0 | 53.939 | 29.69 | [5 empty] | 0 | 0.483 | 67 | 4.9872 | 4.6654 | 0.85715 | 0.59406 | 4.0713 | 81.6354
2010-06-03 | 14:11 | 0 | 17.117 | 0 | 2 | 0 | 25.818 | 26.588 | 25.624 | 25.529 | 5.077 | 22.373 | 5.559 | 0 | 0 | 57.247 | 57.336 | 40.717 | 20.88 | 0 | 0 | 53.902 | 29.697 | [5 empty] | 0 | 0.289 | 68 | 4.9776 | 4.6563 | 0.85676 | 0.59406 | 4.0622 | 81.6095
2010-06-03 | 14:12 | 0 | 17.117 | 0 | 3 | 0 | 25.674 | 26.252 | 25.529 | 25.48 | 5.126 | 22.398 | 5.33 | 0 | 0 | 57.224 | 57.336 | 40.717 | 20.88 | 0 | 0 | 53.879 | 29.697 | [5 empty] | 0 | 0.194 | 69 | 5.0443 | 4.7197 | 0.85947 | 0.59406 | 4.1256 | 81.7872
2010-06-03 | 14:13 | 0 | 17.059 | 0 | 2 | 0 | 25.521 | 25.98 | 25.521 | 25.352 | 4.792 | 22.292 | 5.423 | 0 | 0 | 57.217 | 57.306 | 40.71 | 20.823 | 0 | 0 | 53.78 | 29.616 | [5 empty] | 0 | 0.169 | 70 | 5.0172 | 4.6939 | 0.85837 | 0.59406 | 4.0999 | 81.7156
2010-06-03 | 14:14 | 0 | 17.092 | 0 | 2 | 0 | 25.48 | 25.867 | 25.624 | 25.384 | 4.9 | 22.373 | 5.634 | 0 | 0 | 57.222 | 57.313 | 40.717 | 20.929 | 0 | 0 | 53.762 | 29.648 | [5 empty] | 0 | 0.096 | 71 | 4.9558 | 4.6355 | 0.85588 | 0.59406 | 4.0414 | 81.5502
2010-06-03 | 14:15 | 0 | 17.067 | 0 | 2 | 0 | 25.384 | 25.723 | 25.723 | 25.409 | 4.799 | 22.253 | 5.508 | 0 | 0 | 57.179 | 57.291 | 40.738 | 20.904 | 0 | 0 | 53.738 | 29.624 | [5 empty] | 0 | -0.025 | 72 | 4.9925 | 4.6704 | 0.85737 | 0.59406 | 4.0763 | 81.6495
2010-06-03 | 14:16 | 0 | 17.067 | 0 | 2 | 0 | 27.716 | 25.571 | 25.693 | 25.524 | 23.523 | 22.27 | 5.629 | 1 | 0 | 57.128 | 57.24 | 40.688 | 20.801 | 0 | 0 | 53.71 | 29.57 | [5 empty] | 0 | 2.192 | 73 | 4.9572 | 4.6369 | 0.85594 | 0.59406 | 4.0428 | 81.5542
2010-06-03 | 14:17 | 0 | 17.067 | 0 | 2 | 0 | 44.659 | 26.348 | 25.769 | 25.6 | 9.809 | 22.253 | 5.812 | 0 | 0 | 57.156 | 57.268 | 40.693 | 20.76 | 0 | 0 | 53.717 | 29.575 | [5 empty] | 0 | 19.059 | 74 | 4.9039 | 4.5862 | 0.85378 | 0.59406 | 3.9922 | 81.4075
2010-06-03 | 14:18 | 0 | 17.067 | 0 | 2 | 0 | 31.985 | 38.507 | 25.723 | 25.624 | 6.038 | 22.3 | 5.964 | 0 | 0 | 57.11 | 57.268 | 40.717 | 20.76 | 0 | 0 | 53.717 | 29.575 | [5 empty] | 0 | 6.361 | 75 | 4.8597 | 4.5442 | 0.85198 | 0.59406 | 3.9501 | 81.2832
2010-06-03 | 14:19 | 0 | 17.067 | 0 | 3 | 0 | 27.647 | 36.227 | 25.649 | 25.553 | 5.585 | 22.228 | 6.216 | 0 | 0 | 57.11 | 57.222 | 40.738 | 20.904 | 0 | 0 | 53.671 | 29.553 | [5 empty] | 0 | 2.094 | 76 | 4.7863 | 4.4744 | 0.84901 | 0.59406 | 3.8804 | 81.072
2010-06-03 | 14:20 | 0 | 17.092 | 0 | 2 | 0 | 26.443 | 29.334 | 25.624 | 25.529 | 5.912 | 22.204 | 6.242 | 1 | 0 | 57.11 | 57.222 | 40.738 | 20.855 | 0 | 0 | 53.671 | 29.553 | [5 empty] | 0 | 0.914 | 77 | 4.7787 | 4.4672 | 0.8487 | 0.59406 | 3.8732 | 81.0499
2010-06-03 | 14:21 | 0 | 17.099 | 0 | 2 | 0 | 25.995 | 27.248 | 25.656 | 25.465 | 5.768 | 22.165 | 5.971 | 0 | 0 | 57.14 | 57.231 | 40.793 | 20.838 | 0 | 0 | 53.701 | 29.584 | [5 empty] | 0 | 0.53 | 78 | 4.8576 | 4.5422 | 0.8519 | 0.59406 | 3.9482 | 81.2774
2010-06-03 | 14:22 | 0 | 17.092 | 0 | 2 | 0 | 25.723 | 26.468 | 25.624 | 25.455 | 5.585 | 22.133 | 5.786 | 0 | 0 | 57.09 | 57.202 | 40.762 | 20.76 | 0 | 0 | 53.647 | 29.553 | [5 empty] | 0 | 0.268 | 79 | 4.9115 | 4.5934 | 0.85408 | 0.59406 | 3.9994 | 81.4285
2010-06-03 | 14:23 | 0 | 17.099 | 0 | 2 | 0 | 25.61 | 26.164 | 25.561 | 25.465 | 5.237 | 22.165 | 5.466 | 0 | 0 | 57.14 | 57.252 | 40.793 | 20.912 | 0 | 0 | 53.631 | 29.535 | [5 empty] | 0 | 0.145 | 80 | 5.0047 | 4.682 | 0.85786 | 0.59406 | 4.088 | 81.6822
2010-06-03 | 14:24 | 0 | 17.067 | 0 | 2 | 0 | 25.48 | 25.914 | 25.553 | 25.409 | 5.178 | 22.084 | 5.433 | 0 | 0 | 57.09 | 57.179 | 40.786 | 20.88 | 0 | 0 | 53.556 | 29.479 | [5 empty] | 0 | 0.071 | 81 | 5.0143 | 4.6911 | 0.85825 | 0.59406 | 4.0971 | 81.7079
2010-06-03 | 14:25 | 0 | 17.042 | 0 | 3 | 0 | 25.455 | 25.769 | 25.624 | 25.409 | 5.33 | 22.035 | 5.407 | 0 | 0 | 57.09 | 57.179 | 40.786 | 20.784 | 0 | 0 | 53.533 | 29.504 | [5 empty] | 0 | 0.046 | 82 | 5.0219 | 4.6983 | 0.85856 | 0.59406 | 4.1043 | 81.728
2010-06-03 | 14:26 | 0 | 17.074 | 0 | 2 | 0 | 25.416 | 25.705 | 25.705 | 25.512 | 5.263 | 22.045 | 5.441 | 0 | 0 | 57.119 | 57.231 | 40.793 | 20.863 | 0 | 0 | 53.563 | 29.511 | [5 empty] | 0 | -0.096 | 83 | 5.012 | 4.6889 | 0.85816 | 0.59406 | 4.0949 | 81.7017
2010-06-03 | 14:27 | 0 | 17.042 | 0 | 2 | 0 | 25.553 | 25.624 | 25.674 | 25.578 | 22.059 | 22.013 | 5.178 | 0 | 0 | 57.044 | 57.156 | 40.81 | 20.951 | 0 | 0 | 53.533 | 29.479 | [5 empty] | 0 | -0.025 | 84 | 5.0886 | 4.7617 | 0.86126 | 0.59406 | 4.1677 | 81.9026
2010-06-03 | 14:28 | 0 | 17.026 | 0 | 2 | 0 | 37.433 | 25.561 | 25.61 | 25.561 | 24.791 | 21.996 | 5.363 | 0 | 0 | 57.051 | 57.186 | 40.817 | 20.983 | 0 | 0 | 53.517 | 29.486 | [5 empty] | 0 | 11.872 | 85 | 5.0347 | 4.7105 | 0.85908 | 0.59406 | 4.1165 | 81.7619
2010-06-03 | 14:29 | 0 | 17.049 | 0 | 3 | 0 | 37.433 | 29.56 | 25.512 | 25.536 | 7.84 | 21.971 | 5.314 | 1 | 0 | 57.051 | 57.14 | 40.841 | 20.887 | 0 | 0 | 53.493 | 29.511 | [5 empty] | 0 | 11.897 | 86 | 5.049 | 4.7241 | 0.85965 | 0.59406 | 4.13 | 81.7995
2010-06-03 | 14:30 | 0 | 17.026 | 0 | 2 | 0 | 29.077 | 41.052 | 25.465 | 25.441 | 6.301 | 21.946 | 5.314 | 0 | 0 | 57.028 | 57.14 | 40.889 | 20.863 | 0 | 0 | 53.472 | 29.511 | [5 empty] | 0 | 3.636 | 87 | 5.049 | 4.7241 | 0.85965 | 0.59406 | 4.13 | 81.7995
2010-06-03 | 14:31 | 0 | 17.049 | 0 | 2 | 0 | 26.669 | 31.823 | 25.416 | 25.345 | 5.667 | 21.922 | 5.794 | 0 | 0 | 57.051 | 57.119 | 40.889 | 20.961 | 0 | 0 | 53.402 | 29.511 | [5 empty] | 0 | 1.324 | 88 | 4.9092 | 4.5912 | 0.85399 | 0.59406 | 3.9972 | 81.4221
2010-06-03 | 14:32 | 0 | 16.969 | 0 | 2 | 0 | 25.938 | 27.817 | 25.409 | 25.24 | 5.407 | 21.868 | 5.33 | 0 | 0 | 56.998 | 57.11 | 40.858 | 20.855 | 0 | 0 | 53.349 | 29.455 | [5 empty] | 0 | 0.698 | 89 | 5.0443 | 4.7197 | 0.85947 | 0.59406 | 4.1256 | 81.7872
2010-06-03 | 14:33 | 0 | 16.969 | 1 | 2 | 0 | 25.624 | 26.588 | 25.313 | 25.215 | 4.925 | 21.868 | 5.66 | 0 | 0 | 56.998 | 57.067 | 40.858 | 20.904 | 0 | 0 | 53.328 | 29.479 | [5 empty] | 0 | 0.409 | 90 | 4.9482 | 4.6283 | 0.85557 | 0.59406 | 4.0343 | 81.5296
2010-06-03 | 14:34 | 0 | 17.001 | 0 | 3 | 0 | 25.441 | 26.115 | 25.345 | 25.2 | 4.83 | 21.875 | 5.894 | 0 | 0 | 57.058 | 57.101 | 40.939 | 21.007 | 0 | 0 | 53.363 | 29.489 | [5 empty] | 0 | 0.241 | 91 | 4.8801 | 4.5635 | 0.85281 | 0.59406 | 3.9695 | 81.3407
2010-06-03 | 14:35 | 0 | 17.016 | 0 | 2 | 0 | 25.384 | 25.889 | 25.384 | 25.19 | 4.67 | 21.89 | 6.01 | 0 | 0 | 57.071 | 57.138 | 40.978 | 21.047 | 0 | 0 | 53.377 | 29.504 | [5 empty] | 0 | 0.194 | 92 | 4.8463 | 4.5314 | 0.85144 | 0.59406 | 3.9374 | 81.2451
2010-06-03 | 14:36 | 0 | 16.986 | 0 | 2 | 0 | 25.259 | 25.595 | 25.379 | 25.186 | 5.044 | 21.91 | 5.397 | 0 | 0 | 57.021 | 57.133 | 40.901 | 20.873 | 0 | 0 | 53.325 | 29.403 | [5 empty] | 0 | 0.073 | 93 | 5.0248 | 4.7011 | 0.85867 | 0.59406 | 4.1071 | 81.7357
2010-06-03 | 14:37 | 0 | 17.016 | 0 | 3 | 0 | 25.24 | 25.553 | 25.624 | 25.313 | 4.923 | 21.915 | 5.428 | 0 | 0 | 57.049 | 57.138 | 40.93 | 20.926 | 0 | 0 | 53.353 | 29.457 | [5 empty] | 0 | -0.073 | 94 | 5.0158 | 4.6925 | 0.85831 | 0.59406 | 4.0985 | 81.7117
2010-06-03 | 14:38 | 0 | 17.011 | 0 | 2 | 0 | 25.186 | 25.426 | 25.548 | 25.355 | 4.64 | 21.814 | 5.5 | 0 | 0 | 56.976 | 57.11 | 40.901 | 20.922 | 0 | 0 | 53.258 | 29.45 | [5 empty] | 0 | -0.169 | 95 | 4.9948 | 4.6726 | 0.85746 | 0.59406 | 4.0785 | 81.6557
2010-06-03 | 14:39 | 0 | 16.986 | 0 | 2 | 0 | 27.642 | 25.404 | 25.404 | 25.426 | 23.332 | 21.836 | 5.474 | 0 | 0 | 56.998 | 57.087 | 40.877 | 20.826 | 0 | 0 | 53.279 | 29.428 | [5 empty] | 0 | 2.216 | 96 | 5.0024 | 4.6798 | 0.85777 | 0.59406 | 4.0857 | 81.676
2010-06-03 | 14:40 | 1 | 16.986 | 0 | 2 | 0 | 44.051 | 26.534 | 25.426 | 25.355 | 25.041 | 21.79 | 5.448 | 1 | 0 | 56.976 | 57.067 | 40.949 | 20.873 | 0 | 0 | 53.234 | 29.474 | [5 empty] | 16.986 | 18.696 | 97 | 5.0099 | 4.687 | 0.85807 | 0.59406 | 4.0929 | 81.6962
2010-06-03 | 14:41 | 0 | 16.986 | 0 | 3 | 0 | 52.065 | 35.588 | 25.355 | 25.284 | 26.679 | 21.765 | 5.296 | 1 | 0 | 56.976 | 57.044 | 40.925 | 20.85 | 0 | 0 | 53.188 | 29.45 | [5 empty] | 0 | 26.781 | 98 | 5.0542 | 4.7291 | 0.85987 | 0.59406 | 4.135 | 81.8132
2010-06-03 | 14:42 | 1 | 16.981 | 0 | 2 | 0 | 54.285 | 49.054 | 25.23 | 25.205 | 27.397 | 21.736 | 5.544 | 2 | 0 | 56.948 | 57.017 | 40.92 | 20.892 | 0 | 0 | 53.16 | 29.445 | [5 empty] | 16.981 | 29.08 | 99 | 4.982 | 4.6604 | 0.85694 | 0.59406 | 4.0664 | 81.6213
2010-06-03 | 14:43 | 0 | 17.011 | 0 | 3 | 1 | 55.137 | 52.868 | 25.306 | 25.186 | 28.076 | 21.741 | 5.474 | 2 | 0 | 56.976 | 57.044 | 40.97 | 21.017 | 0 | 0 | 53.164 | 29.428 | [5 empty] | 0 | 29.951 | 100 | 5.0024 | 4.6798 | 0.85777 | 0.59406 | 4.0857 | 81.676
2010-06-03 | 14:44 | 0 | 17.006 | 0 | 2 | 0 | 55.407 | 54.009 | 25.396 | 25.132 | 28.746 | 21.736 | 5.621 | 2 | 0 | 56.948 | 56.994 | 40.99 | 21.086 | 0 | 0 | 53.16 | 29.398 | [5 empty] | 0 | 30.275 | 0 | 4.9596 | 4.6391 | 0.85603 | 0.59406 | 4.045 | 81.5605
2010-06-03 | 14:45 | 0 | 17.037 | 0 | 2 | 0 | 55.321 | 54.609 | 25.62 | 25.186 | 29.45 | 21.79 | 5.727 | 2 | 0 | 57.021 | 57.021 | 41.09 | 21.091 | 0 | 0 | 53.188 | 29.428 | [5 empty] | 0 | 30.135 | 1 | 4.9287 | 4.6098 | 4.8761 | 4.6154 | -0.0056182 | -0.11399
2010-06-03 | 14:46 | 1 | 17.037 | 0 | 2 | 0 | 55.459 | 54.817 | 25.909 | 25.33 | 29.788 | 21.861 | 5.652 | 2 | 0 | 57.087 | 57.067 | 41.09 | 21.162 | 0 | 0 | 53.188 | 29.428 | [5 empty] | 17.037 | 30.129 | 2 | 4.9505 | 4.6305 | 4.877 | 4.6154 | 0.015142 | 0.30586
2010-06-03 | 14:47 | 0 | 17.059 | 0 | 3 | 0 | 55.298 | 54.908 | 26.125 | 25.524 | 30.318 | 21.885 | 5.778 | 2 | 0 | 57.11 | 57.087 | 41.135 | 21.115 | 0 | 0 | 53.211 | 29.428 | [5 empty] | 0 | 29.774 | 3 | 4.9138 | 4.5956 | 4.8755 | 4.6154 | -0.019735 | -0.40162
2010-06-03 | 14:48 | 0 | 17.037 | 0 | 2 | 0 | 55.251 | 54.931 | 26.367 | 25.813 | 30.842 | 21.951 | 5.443 | 2 | 0 | 57.151 | 57.06 | 41.179 | 21.157 | 0 | 0 | 53.092 | 29.42 | [5 empty] | 0 | 29.438 | 4 | 5.0114 | 4.6884 | 4.8795 | 4.6154 | 0.072993 | 1.4565
2010-06-03 | 14:49 | 1 | 17.037 | 0 | 2 | 0 | 55.482 | 54.931 | 26.583 | 26.029 | 31.186 | 22.054 | 5.5 | 2 | 0 | 57.245 | 57.11 | 41.159 | 21.14 | 0 | 0 | 53.097 | 29.474 | [5 empty] | 17.037 | 29.453 | 5 | 4.9948 | 4.6726 | 4.8788 | 4.6154 | 0.057215 | 1.1455
2010-06-03 | 14:50 | 0 | 17.059 | 0 | 2 | 0 | 55.412 | 54.999 | 26.897 | 26.223 | 31.715 | 22.125 | 5.778 | 2 | 0 | 57.291 | 57.11 | 41.253 | 21.115 | 0 | 0 | 53.097 | 29.474 | [5 empty] | 0 | 29.189 | 6 | 4.9138 | 4.5956 | 4.8755 | 4.6154 | -0.019735 | -0.40162
2010-06-03 | 14:51 | 0 | 17.059 | 0 | 2 | 0 | 55.368 | 55.16 | 27.356 | 26.463 | 32.22 | 22.248 | 5.526 | 2 | 0 | 57.357 | 57.133 | 41.231 | 21.162 | 0 | 0 | 53.073 | 29.499 | [5 empty] | 0 | 28.905 | 7 | 4.9872 | 4.6654 | 4.8785 | 4.6154 | 0.050019 | 1.0029
2010-06-03 | 14:52 | 1 | 17.029 | 0 | 2 | 0 | 55.293 | 55.109 | 27.976 | 26.843 | 32.529 | 22.29 | 5.747 | 1 | 0 | 57.352 | 57.128 | 41.224 | 21.132 | 0 | 0 | 53.069 | 29.469 | [5 empty] | 17.029 | 28.45 | 8 | 4.9229 | 4.6042 | 4.8759 | 4.6154 | -0.011154 | -0.22658
2010-06-03 | 14:53 | 0 | 17.059 | 0 | 3 | 0 | 55.298 | 55.046 | 29.138 | 27.5 | 32.957 | 22.439 | 5.626 | 2 | 0 | 57.448 | 57.156 | 41.348 | 21.066 | 0 | 0 | 53.05 | 29.523 | [5 empty] | 0 | 27.798 | 9 | 4.9581 | 4.6377 | 4.8773 | 4.6154 | 0.022339 | 0.45055
2010-06-03 | 14:54 | 0 | 17.084 | 0 | 2 | 0 | 55.183 | 54.954 | 30.246 | 28.415 | 33.778 | 22.535 | 5.93 | 2 | 0 | 57.489 | 57.151 | 41.368 | 21.162 | 0 | 0 | 53.024 | 29.521 | [5 empty] | 0 | 26.768 | 10 | 4.8696 | 4.5536 | 4.8737 | 4.6154 | -0.061809 | -1.2693
2010-06-03 | 14:55 | 0 | 17.067 | 0 | 2 | 0 | 55.048 | 54.772 | 31.286 | 29.479 | 34.395 | 22.469 | 5.709 | 1 | 0 | 57.45 | 57.113 | 41.351 | 21.12 | 0 | 0 | 52.961 | 29.479 | [5 empty] | 0 | 25.569 | 11 | 4.9339 | 4.6147 | 4.8763 | 4.6154 | -0.00063582 | -0.012887
2010-06-03 | 14:56 | 1 | 17.009 | 0 | 2 | 1 | 54.903 | 54.698 | 32.171 | 30.629 | 34.199 | 22.582 | 5.5 | 2 | 0 | 57.441 | 57.106 | 41.32 | 21.088 | 0 | 0 | 52.908 | 29.447 | [5 empty] | 17.009 | 24.274 | 12 | 4.9948 | 4.6726 | 4.8788 | 4.6154 | 0.057215 | 1.1455
2010-06-03 | 14:57 | 0 | 17.042 | 0 | 2 | 0 | 55.232 | 54.819 | 32.89 | 31.575 | 35.311 | 22.662 | 5.508 | 1 | 0 | 57.494 | 57.113 | 41.423 | 21.216 | 0 | 0 | 52.961 | 29.504 | [5 empty] | 0 | 23.657 | 0 | 4.9925 | 4.6704 | 4.8787 | 4.6154 | 0.055001 | 1.1017
2010-06-03 | 14:58 | 0 | 17.067 | 0 | 2 | 0 | 55.827 | 54.866 | 33.431 | 32.37 | 35.758 | 22.783 | 5.43 | 2 | 0 | 57.516 | 57.135 | 41.446 | 21.216 | 0 | 0 | 52.915 | 29.479 | [5 empty] | 0 | 23.457 | 1 | 5.0152 | 4.692 | 1.6279 | 1.3636 | 3.3283 | 66.3653
2010-06-03 | 14:59 | 0 | 17.034 | 0 | 3 | 0 | 56.432 | 55.225 | 33.799 | 32.907 | 36.174 | 22.751 | 5.196 | 1 | 0 | 57.487 | 57.083 | 41.437 | 21.113 | 0 | 0 | 52.84 | 29.425 | [5 empty] | 0 | 23.525 | 2 | 5.0833 | 4.7567 | 1.6306 | 1.3636 | 3.3931 | 66.7498
2010-06-03 | 15:00 | 1 | 17.067 | 0 | 2 | 0 | 56.553 | 55.76 | 34.089 | 33.361 | 35.71 | 22.832 | 5.204 | 2 | 0 | 57.516 | 57.046 | 41.468 | 21.096 | 0 | 0 | 52.87 | 29.457 | [5 empty] | 17.067 | 23.192 | 3 | 5.081 | 4.7545 | 1.6305 | 1.3636 | 3.3909 | 66.7369
2010-06-03 | 15:01 | 0 | 17.067 | 0 | 2 | 0 | 57.024 | 56.126 | 34.443 | 33.689 | 36.44 | 22.856 | 5.026 | 1 | 0 | 57.539 | 57.113 | 41.54 | 21.169 | 0 | 0 | 52.87 | 29.479 | [5 empty] | 0 | 23.335 | 4 | 5.1328 | 4.8038 | 1.6326 | 1.3636 | 3.4402 | 67.0228
2010-06-03 | 15:02 | 0 | 17.042 | 0 | 2 | 0 | 57.405 | 56.284 | 34.653 | 33.971 | 35.782 | 22.903 | 4.825 | 2 | 0 | 57.562 | 57.135 | 41.588 | 21.074 | 0 | 0 | 52.824 | 29.479 | [5 empty] | 0 | 23.434 | 5 | 5.1914 | 4.8594 | 1.635 | 1.3636 | 3.4958 | 67.3389
2010-06-03 | 15:03 | 0 | 17.067 | 1 | 2 | 0 | 57.786 | 56.777 | 34.818 | 34.254 | 36.229 | 23.001 | 4.799 | 1 | 0 | 57.494 | 57.069 | 41.657 | 21.169 | 0 | 0 | 52.756 | 29.457 | [5 empty] | 0 | 23.532 | 6 | 5.1989 | 4.8666 | 1.6353 | 1.3636 | 3.503 | 67.3792
2010-06-03 | 15:04 | 1 | 16.984 | 0 | 2 | 0 | 58.361 | 57.151 | 34.998 | 34.505 | 37.655 | 22.991 | 4.925 | 2 | 0 | 57.583 | 57.113 | 41.705 | 21.194 | 0 | 0 | 52.756 | 29.479 | [5 empty] | 16.984 | 23.856 | 7 | 5.1622 | 4.8318 | 1.6338 | 1.3636 | 3.4681 | 67.1825
2010-06-03 | 15:05 | 0 | 17.016 | 0 | 2 | 0 | 58.906 | 57.539 | 35.289 | 34.794 | 26.517 | 23.121 | 5 | 1 | 0 | 57.583 | 57.135 | 41.681 | 21.265 | 0 | 0 | 52.777 | 29.457 | [5 empty] | 0 | 24.112 | 8 | 5.1404 | 4.811 | 1.6329 | 1.3636 | 3.4474 | 67.0641
2010-06-03 | 15:06 | 0 | 17.016 | 0 | 2 | 0 | 45.717 | 58.233 | 35.359 | 35.053 | 16.476 | 23.217 | 5.304 | 1 | 0 | 57.628 | 57.09 | 41.75 | 21.216 | 0 | 0 | 52.777 | 29.479 | [5 empty] | 0 | 10.664 | 9 | 5.0519 | 4.7269 | 1.6293 | 1.3636 | 3.3632 | 66.5736
2010-06-03 | 15:07 | 0 | 17.042 | 0 | 2 | 0 | 39.26 | 53.076 | 35.524 | 35.194 | 10.4 | 23.192 | 5.077 | 0 | 0 | 57.651 | 57.09 | 41.798 | 21.194 | 0 | 0 | 52.733 | 29.504 | [5 empty] | 0 | 4.066 | 10 | 5.118 | 4.7897 | 1.632 | 1.3636 | 3.4261 | 66.9415
2010-06-03 | 15:08 | 0 | 17.067 | 0 | 2 | 0 | 37.308 | 42.855 | 35.734 | 35.383 | 8.549 | 23.266 | 5.456 | 0 | 0 | 57.628 | 57.113 | 41.846 | 21.265 | 0 | 0 | 52.756 | 29.479 | [5 empty] | 0 | 1.925 | 11 | 5.0076 | 4.6848 | 1.6276 | 1.3636 | 3.3211 | 66.3219
2010-06-03 | 15:09 | 0 | 17.042 | 0 | 2 | 0 | 36.629 | 38.978 | 35.83 | 35.617 | 8.202 | 23.361 | 5.278 | 0 | 0 | 57.651 | 57.09 | 41.798 | 21.265 | 0 | 0 | 52.756 | 29.457 | [5 empty] | 0 | 1.012 | 12 | 5.0594 | 4.734 | 1.6297 | 1.3636 | 3.3704 | 66.6162
2010-06-03 | 15:10 | 0 | 17.042 | 0 | 2 | 0 | 36.347 | 37.614 | 35.852 | 35.782 | 6.924 | 23.41 | 5.66 | 0 | 0 | 57.651 | 57.09 | 41.822 | 21.145 | 0 | 0 | 52.733 | 29.457 | [5 empty] | 0 | 0.565 | 13 | 4.9482 | 4.6283 | 1.6251 | 1.3636 | 3.2647 | 65.9769
2010-06-03 | 15:11 | 0 | 17.042 | 0 | 2 | 0 | 36.251 | 37.05 | 35.665 | 35.83 | 8.326 | 23.361 | 5.66 | 0 | 0 | 57.562 | 57.069 | 41.846 | 21.12 | 0 | 0 | 52.686 | 29.457 | [5 empty] | 0 | 0.421 | 14 | 4.9482 | 4.6283 | 1.6251 | 1.3636 | 3.2647 | 65.9769
2010-06-03 | 15:12 | 0 | 17.072 | 0 | 2 | 0 | 36.234 | 36.727 | 35.459 | 35.739 | 7.334 | 23.342 | 5.765 | 0 | 0 | 57.633 | 57.074 | 41.896 | 21.174 | 0 | 0 | 52.691 | 29.486 | [5 empty] | 0 | 0.495 | 15 | 4.9176 | 4.5992 | 1.6239 | 1.3636 | 3.2356 | 65.7961
2010-06-03 | 15:13 | 0 | 17.097 | 0 | 2 | 0 | 36.139 | 36.562 | 34.799 | 35.576 | 7.285 | 23.295 | 6.069 | 0 | 0 | 57.567 | 57.051 | 41.875 | 21.054 | 0 | 0 | 52.67 | 29.486 | [5 empty] | 0 | 0.563 | 16 | 4.8291 | 4.5151 | 1.6203 | 1.3636 | 3.1515 | 65.2598
2010-06-03 | 15:14 | 0 | 17.097 | 0 | 1 | 0 | 35.904 | 36.397 | 34.072 | 35.234 | 6.311 | 23.307 | 5.778 | 1 | 0 | 57.532 | 57.039 | 41.863 | 20.993 | 0 | 0 | 52.658 | 29.496 | [5 empty] | 0 | 0.67 | 17 | 4.9138 | 4.5956 | 1.6238 | 1.3636 | 3.232 | 65.7736
2010-06-03 | 15:15 | 0 | 17.109 | 0 | 2 | 0 | 35.706 | 36.268 | 33.426 | 34.577 | 31.038 | 23.209 | 5.399 | 0 | 0 | 57.487 | 56.994 | 41.863 | 21.113 | 0 | 0 | 52.588 | 29.521 | [5 empty] | 0 | 1.129 | 18 | 5.0242 | 4.7006 | 1.6282 | 1.3636 | 3.3369 | 66.4168
2010-06-03 | 15:16 | 0 | 17.084 | 0 | 2 | 0 | 56.3 | 36.081 | 32.909 | 33.849 | 19.603 | 23.185 | 5.17 | 0 | 0 | 57.421 | 56.994 | 41.839 | 21.186 | 0 | 0 | 52.588 | 29.545 | [5 empty] | 0 | 22.451 | 19 | 5.0909 | 4.7639 | 1.6309 | 1.3636 | 3.4003 | 66.7919
2010-06-03 | 15:17 | 0 | 17.084 | 0 | 1 | 0 | 48.874 | 36.928 | 32.436 | 33.309 | 8.097 | 23.065 | 5.018 | 1 | 0 | 57.398 | 56.971 | 41.815 | 21.162 | 0 | 0 | 52.543 | 29.545 | [5 empty] | 0 | 15.565 | 20 | 5.1352 | 4.806 | 1.6327 | 1.3636 | 3.4424 | 67.0355
2010-06-03 | 15:18 | 0 | 17.084 | 0 | 2 | 0 | 39.066 | 50.135 | 32.076 | 32.768 | 5.678 | 23.065 | 4.969 | 0 | 0 | 57.354 | 56.928 | 41.839 | 21.186 | 0 | 0 | 52.543 | 29.521 | [5 empty] | 0 | 6.298 | 21 | 5.1494 | 4.8196 | 1.6333 | 1.3636 | 3.4559 | 67.1132
2010-06-03 | 15:19 | 0 | 17.059 | 0 | 1 | 0 | 35.541 | 48.942 | 31.688 | 32.341 | 5.07 | 23.04 | 4.614 | 0 | 0 | 57.286 | 56.928 | 41.767 | 21.211 | 0 | 0 | 52.497 | 29.474 | [5 empty] | 0 | 3.2 | 22 | 5.2528 | 4.9178 | 1.6375 | 1.3636 | 3.5542 | 67.6631
2010-06-03 | 15:20 | 0 | 17.037 | 0 | 1 | 0 | 34.06 | 40.899 | 31.472 | 31.956 | 5.5 | 23.04 | 4.565 | 0 | 0 | 57.24 | 56.928 | 41.815 | 21.137 | 0 | 0 | 52.497 | 29.57 | [5 empty] | 0 | 2.104 | 23 | 5.2671 | 4.9314 | 1.6381 | 1.3636 | 3.5678 | 67.7373
2010-06-03 | 15:21 | 0 | 17.011 | 0 | 2 | 0 | 33.237 | 36.928 | 31.112 | 31.642 | 4.588 | 23.018 | 4.614 | 0 | 0 | 57.24 | 56.905 | 41.767 | 21.186 | 0 | 0 | 52.52 | 29.57 | [5 empty] | 0 | 1.595 | 24 | 5.2528 | 4.9178 | 1.6375 | 1.3636 | 3.5542 | 67.6631
2010-06-03 | 15:22 | 0 | 17.011 | 0 | 1 | 0 | 32.697 | 35.069 | 30.823 | 31.352 | 5.147 | 22.944 | 4.539 | 0 | 0 | 57.263 | 56.882 | 41.791 | 21.162 | 0 | 0 | 52.406 | 29.521 | [5 empty] | 0 | 1.345 | 25 | 5.2746 | 4.9386 | 1.6384 | 1.3636 | 3.575 | 67.7765
2010-06-03 | 15:23 | 0 | 17.011 | 0 | 2 | 0 | 32.196 | 34.012 | 30.509 | 31.038 | 4.64 | 22.92 | 4.513 | 0 | 0 | 57.22 | 56.839 | 41.767 | 21.257 | 0 | 0 | 52.268 | 29.545 | [5 empty] | 0 | 1.158 | 26 | 5.2822 | 4.9458 | 1.6387 | 1.3636 | 3.5822 | 67.8156
2010-06-03 | 15:24 | 0 | 17.011 | 0 | 1 | 0 | 31.762 | 33.285 | 30.173 | 30.678 | 4.588 | 22.849 | 4.513 | 0 | 0 | 57.22 | 56.839 | 41.745 | 21.113 | 0 | 0 | 52.564 | 29.545 | [5 empty] | 0 | 1.084 | 27 | 5.2822 | 4.9458 | 1.6387 | 1.3636 | 3.5822 | 67.8156
2010-06-03 | 15:25 | 0 | 16.986 | 0 | 1 | 0 | 31.352 | 32.72 | 29.955 | 30.438 | 5.018 | 22.92 | 4.717 | 0 | 0 | 57.197 | 56.816 | 41.745 | 21.162 | 0 | 0 | 52.726 | 29.521 | [5 empty] | 0 | 0.914 | 28 | 5.2228 | 4.8893 | 1.6363 | 1.3636 | 3.5257 | 67.5058
2010-06-03 | 15:26 | 0 | 16.994 | 0 | 2 | 0 | 31.046 | 32.252 | 29.746 | 30.131 | 21.363 | 22.927 | 4.977 | 0 | 0 | 57.181 | 56.846 | 41.705 | 21.289 | 0 | 0 | 52.847 | 29.577 | [5 empty] | 0 | 0.915 | 29 | 5.1471 | 4.8174 | 1.6332 | 1.3636 | 3.4537 | 67.1005
2010-06-03 | 15:27 | 0 | 16.961 | 0 | 1 | 0 | 48.391 | 31.786 | 29.714 | 29.93 | 19.827 | 22.849 | 4.995 | 1 | 0 | 57.106 | 56.77 | 41.626 | 21.091 | 0 | 0 | 52.863 | 29.545 | [5 empty] | 0 | 18.461 | 30 | 5.1419 | 4.8124 | 1.633 | 1.3636 | 3.4487 | 67.072
2010-06-03 | 15:28 | 0 | 16.961 | 0 | 2 | 0 | 50.592 | 31.568 | 29.739 | 29.81 | 7.8 | 22.8 | 5.322 | 1 | 0 | 57.085 | 56.77 | 41.626 | 21.186 | 0 | 0 | 52.91 | 29.57 | [5 empty] | 0 | 20.782 | 31 | 5.0466 | 4.7219 | 1.6291 | 1.3636 | 3.3582 | 66.544
2010-06-03 | 15:29 | 0 | 16.961 | 0 | 1 | 0 | 37.49 | 41.226 | 29.739 | 29.763 | 6.638 | 22.824 | 5.474 | 0 | 0 | 57.039 | 56.725 | 41.65 | 21.113 | 0 | 0 | 52.933 | 29.545 | [5 empty] | 0 | 7.727 | 32 | 5.0024 | 4.6798 | 1.6273 | 1.3636 | 3.3162 | 66.2918
2010-06-03 | 15:30 | 0 | 16.961 | 0 | 2 | 0 | 32.79 | 48.667 | 29.57 | 29.739 | 5.526 | 22.775 | 5.577 | 0 | 0 | 57.039 | 56.725 | 41.65 | 21.235 | 0 | 0 | 52.91 | 29.545 | [5 empty] | 0 | 3.051 | 33 | 4.9724 | 4.6513 | 1.6261 | 1.3636 | 3.2877 | 66.1183
2010-06-03 | 15:31 | 0 | 16.986 | 0 | 1 | 0 | 31.183 | 39.959 | 29.496 | 29.714 | 5.879 | 22.775 | 5.752 | 0 | 0 | 56.994 | 56.725 | 41.674 | 21.331 | 0 | 0 | 52.91 | 29.57 | [5 empty] | 0 | 1.469 | 34 | 4.9214 | 4.6028 | 1.6241 | 1.3636 | 3.2392 | 65.8186
2010-06-03 | 15:32 | 0 | 16.986 | 0 | 1 | 0 | 30.558 | 34.553 | 29.352 | 29.57 | 4.892 | 22.68 | 5.425 | 0 | 0 | 57.017 | 56.704 | 41.674 | 21.091 | 0 | 0 | 52.84 | 29.594 | [5 empty] | 0 | 0.988 | 35 | 5.0166 | 4.6934 | 1.6279 | 1.3636 | 3.3297 | 66.3736
2010-06-03 | 15:33 | 0 | 16.986 | 0 | 2 | 0 | 30.22 | 32.387 | 29.16 | 29.45 | 4.413 | 22.655 | 5.222 | 0 | 0 | 56.994 | 56.704 | 41.674 | 21.042 | 0 | 0 | 52.84 | 29.57 | [5 empty] | 0 | 0.77 | 36 | 5.0758 | 4.7496 | 1.6303 | 1.3636 | 3.3859 | 66.7076
2010-06-03 | 15:34 | 0 | 16.981 | 0 | 1 | 0 | 29.901 | 31.372 | 28.817 | 29.276 | 4.938 | 22.613 | 5.101 | 0 | 0 | 56.935 | 56.668 | 41.588 | 21.049 | 0 | 0 | 52.779 | 29.528 | [5 empty] | 0 | 0.625 | 37 | 5.111 | 4.783 | 1.6317 | 1.3636 | 3.4194 | 66.903
2010-06-03 | 15:35 | 0 | 17.004 | 0 | 2 | 0 | 29.756 | 30.864 | 28.599 | 29.057 | 5.214 | 22.65 | 5.443 | 0 | 0 | 56.969 | 56.699 | 41.621 | 21.083 | 0 | 0 | 52.768 | 29.587 | [5 empty] | 0 | 0.699 | 38 | 5.0114 | 4.6884 | 1.6277 | 1.3636 | 3.3247 | 66.3436
2010-06-03 | 15:36 | 0 | 17.004 | 0 | 1 | 0 | 29.54 | 30.455 | 28.334 | 28.842 | 4.683 | 22.626 | 5.062 | 0 | 0 | 56.969 | 56.654 | 41.645 | 21.108 | 0 | 0 | 52.768 | 29.562 | [5 empty] | 0 | 0.698 | 39 | 5.1223 | 4.7938 | 1.6322 | 1.3636 | 3.4302 | 66.9655
2010-06-03 | 15:37 | 0 | 17.004 | 0 | 1 | 0 | 29.276 | 30.141 | 28.189 | 28.552 | 14.166 | 22.577 | 4.861 | 0 | 0 | 56.946 | 56.631 | 41.645 | 21.059 | 0 | 0 | 52.744 | 29.54 | [5 empty] | 0 | 0.724 | 40 | 5.1809 | 4.8495 | 1.6346 | 1.3636 | 3.4858 | 67.2828
2010-06-03 | 15:38 | 1 | 17.004 | 0 | 2 | 0 | 33.091 | 29.852 | 28.189 | 28.334 | 28.023 | 22.481 | 4.784 | 0 | 0 | 56.946 | 56.631 | 41.597 | 21.034 | 0 | 0 | 52.744 | 29.562 | [5 empty] | 17.004 | 4.757 | 41 | 5.2033 | 4.8708 | 1.6355 | 1.3636 | 3.5072 | 67.4025
2010-06-03 | 15:39 | 0 | 17.004 | 0 | 1 | 0 | 51.323 | 29.611 | 28.143 | 28.214 | 7.061 | 22.481 | 4.784 | 1 | 0 | 56.9 | 56.608 | 41.597 | 20.939 | 0 | 0 | 52.721 | 29.587 | [5 empty] | 0 | 23.109 | 42 | 5.2033 | 4.8708 | 1.6355 | 1.3636 | 3.5072 | 67.4025
2010-06-03 | 15:40 | 0 | 17.029 | 0 | 2 | 1 | 37.461 | 32.644 | 28.214 | 28.094 | 4.354 | 22.385 | 4.732 | 0 | 0 | 56.855 | 56.608 | 41.504 | 20.988 | 0 | 0 | 52.721 | 29.562 | [5 empty] | 0 | 9.367 | 43 | 5.2184 | 4.8852 | 1.6361 | 1.3636 | 3.5215 | 67.4827
2010-06-03 | 15:41 | 0 | 17.004 | 0 | 1 | 0 | 31.612 | 44.832 | 28.214 | 28.143 | 3.849 | 22.385 | 4.709 | 0 | 0 | 56.811 | 56.588 | 41.576 | 20.963 | 0 | 0 | 52.674 | 29.562 | [5 empty] | 0 | 3.469 | 0 | 5.2251 | 4.8915 | 1.6364 | 1.3636 | 3.5279 | 67.5181
2010-06-03 | 15:42 | 0 | 16.949 | 0 | 1 | 0 | 29.582 | 39.877 | 28.16 | 28.064 | 4.449 | 22.258 | 4.853 | 0 | 0 | 56.784 | 56.56 | 41.499 | 20.958 | 0 | 0 | 52.646 | 29.511 | [5 empty] | 0 | 1.518 | 1 | 5.1832 | 4.8517 | 1.7344 | 1.4634 | 3.3883 | 65.3702
2010-06-03 | 15:43 | 0 | 17.004 | 0 | 2 | 0 | 28.913 | 33.749 | 28.094 | 28.143 | 4.05 | 22.287 | 4.835 | 1 | 0 | 56.811 | 56.565 | 41.576 | 20.939 | 0 | 0 | 52.674 | 29.491 | [5 empty] | 0 | 0.77 | 2 | 5.1884 | 4.8567 | 1.7347 | 1.4634 | 3.3933 | 65.4002
2010-06-03 | 15:44 | 0 | 16.949 | 0 | 1 | 0 | 28.547 | 30.931 | 27.993 | 28.04 | 4.4 | 22.258 | 5.031 | 0 | 0 | 56.784 | 56.515 | 41.592 | 20.934 | 0 | 0 | 52.602 | 29.511 | [5 empty] | 0 | 0.507 | 3 | 5.1314 | 4.8024 | 1.7323 | 1.4634 | 3.339 | 65.0704
2010-06-03 | 15:45 | 0 | 16.979 | 0 | 2 | 0 | 28.432 | 29.781 | 27.829 | 27.949 | 4.506 | 22.263 | 5.062 | 0 | 0 | 56.811 | 56.542 | 41.645 | 21.034 | 0 | 0 | 52.606 | 29.54 | [5 empty] | 0 | 0.483 | 4 | 5.1223 | 4.7938 | 1.732 | 1.4634 | 3.3304 | 65.0176
2010-06-03 | 15:46 | 0 | 16.949 | 0 | 1 | 0 | 28.233 | 29.222 | 27.559 | 27.848 | 4.222 | 22.233 | 5.132 | 0 | 0 | 56.784 | 56.515 | 41.592 | 21.078 | 0 | 0 | 52.511 | 29.511 | [5 empty] | 0 | 0.385 | 5 | 5.102 | 4.7745 | 1.7312 | 1.4634 | 3.311 | 64.8975
2010-06-03 | 15:47 | 0 | 16.974 | 0 | 1 | 0 | 28.113 | 28.883 | 27.341 | 27.679 | 4.4 | 22.282 | 5.083 | 0 | 0 | 56.761 | 56.492 | 41.568 | 21.078 | 0 | 0 | 52.464 | 29.557 | [5 empty] | 0 | 0.434 | 6 | 5.1162 | 4.788 | 1.7317 | 1.4634 | 3.3246 | 64.9817
2010-06-03 | 15:48 | 0 | 16.974 | 0 | 2 | 0 | 27.92 | 28.667 | 27.196 | 27.439 | 4.222 | 22.187 | 5.209 | 0 | 0 | 56.761 | 56.469 | 41.616 | 21.029 | 0 | 0 | 52.464 | 29.582 | [5 empty] | 0 | 0.481 | 7 | 5.0795 | 4.7531 | 1.7302 | 1.4634 | 3.2897 | 64.7644
2010-06-03 | 15:49 | 0 | 16.974 | 0 | 1 | 0 | 29.582 | 28.449 | 27.101 | 27.221 | 27.005 | 22.113 | 5.083 | 0 | 0 | 56.738 | 56.469 | 41.568 | 21.054 | 0 | 0 | 52.441 | 29.557 | [5 empty] | 0 | 2.361 | 8 | 5.1162 | 4.788 | 1.7317 | 1.4634 | 3.3246 | 64.9817
2010-06-03 | 15:50 | 0 | 16.949 | 0 | 2 | 0 | 51.729 | 28.282 | 27.076 | 27.101 | 10.752 | 22.113 | 5.108 | 0 | 0 | 56.695 | 56.469 | 41.547 | 21.078 | 0 | 0 | 52.417 | 29.557 | [5 empty] | 0 | 24.628 | 9 | 5.109 | 4.7811 | 1.7314 | 1.4634 | 3.3177 | 64.9388
2010-06-03 | 15:51 | 0 | 16.949 | 0 | 1 | 0 | 37.787 | 30.425 | 27.101 | 27.076 | 6.17 | 22.282 | 4.804 | 1 | 0 | 56.649 | 56.446 | 41.547 | 21.029 | 0 | 0 | 52.417 | 29.557 | [5 empty] | 0 | 10.711 | 10 | 5.1975 | 4.8653 | 1.735 | 1.4634 | 3.4018 | 65.4517
2010-06-03 | 15:52 | 0 | 16.949 | 0 | 1 | 0 | 30.931 | 43.355 | 27.196 | 27.005 | 4.549 | 22.331 | 4.779 | 0 | 0 | 56.695 | 56.446 | 41.568 | 20.958 | 0 | 0 | 52.373 | 29.607 | [5 empty] | 0 | 3.926 | 11 | 5.2048 | 4.8722 | 1.7353 | 1.4634 | 3.4088 | 65.4932
2010-06-03 | 15:53 | 0 | 16.949 | 0 | 2 | 0 | 28.667 | 39.126 | 27.196 | 27.101 | 4.727 | 22.427 | 4.678 | 0 | 0 | 56.672 | 56.426 | 41.547 | 21.029 | 0 | 0 | 52.326 | 29.582 | [5 empty] | 0 | 1.566 | 12 | 5.2342 | 4.9001 | 1.7365 | 1.4634 | 3.4367 | 65.6593
2010-06-03 | 15:54 | 0 | 16.913 | 0 | 1 | 0 | 27.814 | 32.534 | 27.186 | 27.091 | 4.148 | 22.501 | 4.704 | 0 | 0 | 56.631 | 56.385 | 41.525 | 20.912 | 0 | 0 | 52.284 | 29.56 | [5 empty] | 0 | 0.723 | 13 | 5.2266 | 4.8929 | 1.7362 | 1.4634 | 3.4295 | 65.6167
2010-06-03 | 15:55 | 0 | 16.918 | 0 | 2 | 0 | 27.53 | 29.722 | 27.12 | 27.12 | 3.962 | 22.591 | 4.57 | 0 | 0 | 56.624 | 56.378 | 41.566 | 21.074 | 0 | 0 | 52.277 | 29.553 | [5 empty] | 0 | 0.41 | 14 | 5.2656 | 4.93 | 1.7378 | 1.4634 | 3.4666 | 65.8348
2010-06-03 | 15:56 | 0 | 16.944 | 0 | 2 | 0 | 27.336 | 28.567 | 27.025 | 27.096 | 4.191 | 22.662 | 4.392 | 0 | 0 | 56.601 | 56.401 | 41.542 | 20.929 | 0 | 0 | 52.231 | 29.553 | [5 empty] | 0 | 0.24 | 15 | 5.3174 | 4.9793 | 1.7399 | 1.4634 | 3.5159 | 66.1197
2010-06-03 | 15:57 | 0 | 16.974 | 0 | 1 | 0 | 27.27 | 28.042 | 26.956 | 27.029 | 4.019 | 22.645 | 4.222 | 0 | 0 | 56.674 | 56.405 | 41.571 | 20.885 | 0 | 0 | 52.191 | 29.582 | [5 empty] | 0 | 0.241 | 16 | 5.367 | 5.0264 | 1.7419 | 1.4634 | 3.5629 | 66.3866
2010-06-03 | 15:58 | 0 | 16.969 | 0 | 2 | 0 | 27.145 | 27.723 | 26.76 | 26.904 | 3.988 | 22.616 | 4.292 | 0 | 0 | 56.624 | 56.355 | 41.542 | 20.978 | 0 | 0 | 52.116 | 29.553 | [5 empty] | 0 | 0.241 | 17 | 5.3466 | 5.007 | 1.7411 | 1.4634 | 3.5436 | 66.2773
2010-06-03 | 15:59 | 0 | 16.944 | 0 | 2 | 0 | 27.025 | 27.505 | 26.711 | 26.782 | 3.784 | 22.567 | 4.318 | 0 | 0 | 56.601 | 56.355 | 41.542 | 20.904 | 0 | 0 | 52.116 | 29.553 | [5 empty] | 0 | 0.243 | 18 | 5.339 | 4.9998 | 1.7408 | 1.4634 | 3.5364 | 66.2364
2010-06-03 | 16:00 | 0 | 16.918 | 0 | 2 | 0 | 28.398 | 27.36 | 26.686 | 26.662 | 24.71 | 22.471 | 4.343 | 0 | 0 | 56.579 | 56.378 | 41.494 | 21.025 | 0 | 0 | 52.14 | 29.553 | [5 empty] | 0 | 1.736 | 19 | 5.3317 | 4.9929 | 1.7405 | 1.4634 | 3.5294 | 66.1971
2010-06-03 | 16:01 | 0 | 16.944 | 0 | 2 | 0 | 45.352 | 27.336 | 26.711 | 26.662 | 9.98 | 22.398 | 4.444 | 1 | 0 | 56.579 | 56.355 | 41.518 | 20.978 | 0 | 0 | 52.14 | 29.531 | [5 empty] | 0 | 18.69 | 20 | 5.3023 | 4.9649 | 1.7393 | 1.4634 | 3.5015 | 66.037
2010-06-03 | 16:02 | 0 | 16.918 | 0 | 2 | 0 | 32.847 | 38.416 | 26.76 | 26.662 | 4.366 | 22.447 | 4.318 | 0 | 0 | 56.533 | 56.332 | 41.494 | 20.953 | 0 | 0 | 52.163 | 29.531 | [5 empty] | 0 | 6.185 | 21 | 5.339 | 4.9998 | 1.7408 | 1.4634 | 3.5364 | 66.2364
2010-06-03 | 16:03 | 0 | 16.883 | 0 | 2 | 0 | 28.579 | 37.349 | 26.772 | 26.676 | 3.699 | 22.461 | 4.204 | 0 | 0 | 56.524 | 56.323 | 41.485 | 20.966 | 0 | 0 | 52.154 | 29.472 | [5 empty] | 0 | 1.903 | 22 | 5.3722 | 5.0313 | 1.7421 | 1.4634 | 3.5679 | 66.4145
2010-06-03 | 16:04 | 0 | 16.918 | 0 | 2 | 0 | 27.41 | 30.445 | 26.904 | 26.782 | 3.609 | 22.518 | 4.266 | 0 | 0 | 56.533 | 56.332 | 41.542 | 20.809 | 0 | 0 | 52.163 | 29.457 | [5 empty] | 0 | 0.628 | 23 | 5.3541 | 5.0142 | 1.7414 | 1.4634 | 3.5508 | 66.318
2010-06-03 | 16:05 | 0 | 16.908 | 0 | 3 | 0 | 27.015 | 28.194 | 26.941 | 26.772 | 3.596 | 22.437 | 4.33 | 0 | 0 | 56.524 | 56.277 | 41.509 | 20.87 | 0 | 0 | 52.06 | 29.518 | [5 empty] | 0 | 0.243 | 24 | 5.3355 | 4.9965 | 1.7406 | 1.4634 | 3.533 | 66.2176
2010-06-03 | 16:06 | 0 | 16.908 | 1 | 2 | 0 | 26.87 | 27.52 | 26.846 | 26.772 | 3.573 | 22.461 | 4.433 | 0 | 0 | 56.501 | 56.254 | 41.533 | 20.895 | 0 | 0 | 52.037 | 29.496 | [5 empty] | 0 | 0.098 | 25 | 5.3055 | 4.9679 | 1.7394 | 1.4634 | 3.5045 | 66.0545
2010-06-03 | 16:07 | 0 | 16.908 | 0 | 2 | 0 | 26.846 | 27.231 | 26.701 | 26.797 | 3.674 | 22.461 | 4.356 | 0 | 0 | 56.501 | 56.277 | 41.509 | 20.919 | 0 | 0 | 52.06 | 29.496 | [5 empty] | 0 | 0.049 | 26 | 5.3279 | 4.9893 | 1.7403 | 1.4634 | 3.5258 | 66.1766
2010-06-03 | 16:08 | 0 | 16.858 | 0 | 3 | 0 | 26.747 | 27.11 | 26.652 | 26.676 | 3.8 | 22.437 | 4.508 | 0 | 0 | 56.48 | 56.277 | 41.461 | 20.87 | 0 | 0 | 52.037 | 29.447 | [5 empty] | 0 | 0.071 | 27 | 5.2837 | 4.9472 | 1.7385 | 1.4634 | 3.4838 | 65.9347
2010-06-03 | 16:09 | 0 | 16.853 | 0 | 2 | 0 | 26.622 | 26.961 | 26.598 | 26.551 | 3.743 | 22.358 | 4.325 | 1 | 0 | 56.453 | 56.227 | 41.504 | 20.841 | 0 | 0 | 51.965 | 29.442 | [5 empty] | 0 | 0.071 | 28 | 5.337 | 4.9978 | 1.7407 | 1.4634 | 3.5344 | 66.2254
2010-06-03 | 16:10 | 0 | 16.878 | 0 | 3 | 0 | 26.527 | 26.841 | 26.551 | 26.622 | 3.743 | 22.383 | 4.173 | 0 | 0 | 56.453 | 56.207 | 41.48 | 20.792 | 0 | 0 | 51.941 | 29.442 | [5 empty] | 0 | -0.095 | 29 | 5.3812 | 5.0399 | 1.7425 | 1.4634 | 3.5765 | 66.4626
2010-06-03 | 16:11 | 0 | 16.908 | 0 | 2 | 0 | 27.351 | 26.747 | 26.532 | 26.581 | 22.917 | 22.412 | 4.307 | 0 | 0 | 56.435 | 56.234 | 41.485 | 20.774 | 0 | 0 | 51.946 | 29.472 | [5 empty] | 0 | 0.77 | 30 | 5.3422 | 5.0028 | 1.7409 | 1.4634 | 3.5394 | 66.2537
2010-06-03 | 16:12 | 1 | 16.933 | 0 | 3 | 0 | 43.506 | 27.037 | 26.556 | 26.507 | 25.352 | 22.292 | 4.256 | 0 | 0 | 56.435 | 56.211 | 41.485 | 20.725 | 0 | 0 | 51.923 | 29.472 | [5 empty] | 16.933 | 16.999 | 31 | 5.3571 | 5.0169 | 1.7415 | 1.4634 | 3.5535 | 66.3336
2010-06-03 | 16:13 | 0 | 16.878 | 0 | 2 | 0 | 52.308 | 37.107 | 26.407 | 26.453 | 27.226 | 22.214 | 4.173 | 1 | 0 | 56.385 | 56.184 | 41.456 | 20.816 | 0 | 0 | 51.85 | 29.467 | [5 empty] | 0 | 25.855 | 32 | 5.3812 | 5.0399 | 1.7425 | 1.4634 | 3.5765 | 66.4626
2010-06-03 | 16:14 | 0 | 16.903 | 0 | 3 | 0 | 55.106 | 50.083 | 26.382 | 26.382 | 28.189 | 22.118 | 4.124 | 3 | 0 | 56.385 | 56.161 | 41.48 | 20.936 | 0 | 0 | 51.895 | 29.442 | [5 empty] | 0 | 28.724 | 33 | 5.3955 | 5.0535 | 1.7431 | 1.4634 | 3.5901 | 66.5382
2010-06-03 | 16:15 | 1 | 16.944 | 0 | 2 | 0 | 56.309 | 53.813 | 26.421 | 26.372 | 29.094 | 22.133 | 4.189 | 2 | 0 | 56.398 | 56.175 | 41.518 | 21.071 | 0 | 0 | 51.909 | 29.432 | [5 empty] | 16.944 | 29.937 | 34 | 5.3766 | 5.0355 | 1.7423 | 1.4634 | 3.5721 | 66.4378
2010-06-03 | 16:16 | 0 | 16.893 | 0 | 3 | 0 | 56.622 | 55.188 | 26.542 | 26.348 | 29.722 | 22.084 | 4.062 | 2 | 0 | 56.444 | 56.197 | 41.542 | 20.975 | 0 | 0 | 51.888 | 29.481 | [5 empty] | 0 | 30.274 | 35 | 5.4135 | 5.0706 | 1.7438 | 1.4634 | 3.6072 | 66.6333
2010-06-03 | 16:17 | 0 | 16.893 | 0 | 2 | 0 | 56.779 | 55.946 | 26.566 | 26.421 | 30.227 | 22.133 | 4.037 | 2 | 0 | 56.467 | 56.197 | 41.611 | 21.025 | 0 | 0 | 51.818 | 29.504 | [5 empty] | 0 | 30.358 | 36 | 5.4208 | 5.0776 | 1.7441 | 1.4634 | 3.6141 | 66.6715
2010-06-03 | 16:18 | 1 | 16.918 | 0 | 3 | 0 | 56.645 | 56.175 | 26.613 | 26.468 | 30.734 | 22.133 | 3.911 | 2 | 0 | 56.51 | 56.22 | 41.659 | 21.071 | 0 | 0 | 51.794 | 29.504 | [5 empty] | 16.918 | 30.177 | 37 | 5.4575 | 5.1124 | 1.7456 | 1.4634 | 3.649 | 66.8623
2010-06-03 | 16:19 | 0 | 16.863 | 0 | 2 | 0 | 56.686 | 56.259 | 26.632 | 26.416 | 30.97 | 22.199 | 3.805 | 2 | 0 | 56.574 | 56.17 | 41.655 | 21.042 | 0 | 0 | 51.722 | 29.474 | [5 empty] | 0 | 30.27 | 38 | 5.4884 | 5.1418 | 1.7468 | 1.4634 | 3.6784 | 67.0208
2010-06-03 | 16:20 | 0 | 16.888 | 0 | 3 | 0 | 56.551 | 56.213 | 26.728 | 26.463 | 31.355 | 22.273 | 3.779 | 2 | 0 | 56.617 | 56.213 | 41.676 | 20.922 | 0 | 0 | 51.699 | 29.474 | [5 empty] | 0 | 30.088 | 39 | 5.496 | 5.149 | 1.7471 | 1.4634 | 3.6856 | 67.0595
2010-06-03 | 16:21 | 1 | 16.863 | 0 | 2 | 1 | 56.752 | 56.282 | 26.777 | 26.512 | 31.524 | 22.319 | 3.702 | 2 | 0 | 56.663 | 56.259 | 41.7 | 21.02 | 0 | 0 | 51.766 | 29.452 | [5 empty] | 16.863 | 30.24 | 40 | 5.5184 | 5.1703 | 1.748 | 1.4634 | 3.7069 | 67.1732
2010-06-03 | 16:22 | 0 | 16.888 | 0 | 3 | 0 | 56.483 | 56.305 | 26.826 | 26.583 | 31.98 | 22.368 | 3.753 | 3 | 0 | 56.729 | 56.282 | 41.748 | 20.922 | 0 | 0 | 51.743 | 29.474 | [5 empty] | 0 | 29.9 | 0 | 5.5035 | 5.1562 | 1.7474 | 1.4634 | 3.6928 | 67.098
2010-06-03 | 16:23 | 0 | 16.863 | 0 | 2 | 0 | 56.775 | 56.371 | 26.897 | 26.583 | 32.414 | 22.417 | 3.753 | 2 | 0 | 56.775 | 56.305 | 41.724 | 21.02 | 0 | 0 | 51.722 | 29.474 | [5 empty] | 0 | 30.192 | 1 | 5.5035 | 5.1562 | 6.284 | 6 | -0.84383 | -15.3325
2010-06-03 | 16:24 | 1 | 16.863 | 0 | 3 | 0 | 56.864 | 56.574 | 26.993 | 26.657 | 32.771 | 22.464 | 3.728 | 2 | 0 | 56.841 | 56.305 | 41.772 | 21.091 | 0 | 0 | 51.743 | 29.499 | [5 empty] | 16.863 | 30.207 | 2 | 5.5108 | 5.1631 | 6.2843 | 6 | -0.83691 | -15.1867
2010-06-03 | 16:25 | 0 | 16.858 | 0 | 2 | 0 | 56.77 | 56.567 | 27.132 | 26.652 | 33.118 | 22.459 | 3.697 | 2 | 0 | 56.905 | 56.254 | 41.789 | 21.037 | 0 | 0 | 51.694 | 29.469 | [5 empty] | 0 | 30.118 | 3 | 5.5198 | 5.1717 | 6.2847 | 6 | -0.82833 | -15.0064
2010-06-03 | 16:26 | 0 | 16.858 | 0 | 3 | 0 | 56.836 | 56.567 | 27.351 | 26.797 | 33.328 | 22.53 | 3.697 | 2 | 0 | 56.928 | 56.277 | 41.743 | 21.012 | 0 | 0 | 51.671 | 29.494 | [5 empty] | 0 | 30.039 | 4 | 5.5198 | 5.1717 | 6.2847 | 6 | -0.82833 | -15.0064
2010-06-03 | 16:27 | 1 | 16.833 | 0 | 2 | 0 | 56.905 | 56.59 | 27.687 | 27.037 | 33.775 | 22.748 | 3.697 | 2 | 0 | 56.971 | 56.3 | 41.767 | 21.135 | 0 | 0 | 51.671 | 29.494 | [5 empty] | 16.833 | 29.868 | 5 | 5.5198 | 5.1717 | 6.2847 | 6 | -0.82833 | -15.0064
2010-06-03 | 16:28 | 0 | 16.858 | 0 | 3 | 0 | 57.151 | 56.636 | 28.096 | 27.326 | 34.268 | 22.844 | 3.648 | 2 | 0 | 56.994 | 56.3 | 41.812 | 21.061 | 0 | 0 | 51.694 | 29.543 | [5 empty] | 0 | 29.825 | 6 | 5.5341 | 5.1852 | 6.2853 | 6 | -0.81477 | -14.7226
2010-06-03 | 16:29 | 0 | 16.858 | 0 | 2 | 0 | 57.24 | 56.836 | 28.579 | 27.736 | 34.481 | 22.893 | 3.622 | 3 | 0 | 57.039 | 56.277 | 41.812 | 21.037 | 0 | 0 | 51.671 | 29.518 | [5 empty] | 0 | 29.504 | 7 | 5.5417 | 5.1924 | 6.2856 | 6 | -0.80757 | -14.5727
2010-06-03 | 16:30 | 1 | 16.883 | 0 | 3 | 0 | 57.151 | 57.039 | 29.158 | 28.265 | 34.763 | 23.013 | 3.648 | 2 | 0 | 57.039 | 56.3 | 41.836 | 21.157 | 0 | 0 | 51.647 | 29.518 | [5 empty] | 16.883 | 28.886 | 8 | 5.5341 | 5.1852 | 6.2853 | 6 | -0.81477 | -14.7226
2010-06-03 | 16:31 | 0 | 16.858 | 0 | 2 | 1 | 57.487 | 56.882 | 29.638 | 28.819 | 35.443 | 23.013 | 3.622 | 2 | 0 | 57.083 | 56.321 | 41.836 | 21.135 | 0 | 0 | 51.647 | 29.518 | [5 empty] | 0 | 28.668 | 9 | 5.5417 | 5.1924 | 6.2856 | 6 | -0.80757 | -14.5727
2010-06-03 | 16:32 | 0 | 16.798 | 0 | 3 | 0 | 57.681 | 57.051 | 30.134 | 29.388 | 35.691 | 23.074 | 3.56 | 1 | 0 | 57.119 | 56.289 | 41.851 | 21.002 | 0 | 0 | 51.615 | 29.508 | [5 empty] | 0 | 28.293 | 0 | 5.5597 | 5.2096 | 6.2863 | 6 | -0.79041 | -14.2167
2010-06-03 | 16:33 | 1 | 16.823 | 0 | 2 | 0 | 57.904 | 57.32 | 30.663 | 29.893 | 35.95 | 23.172 | 3.534 | 2 | 0 | 57.119 | 56.289 | 41.851 | 21.101 | 0 | 0 | 51.591 | 29.555 | [5 empty] | 16.823 | 28.011 | 1 | 5.5673 | 5.2168 | 2.8953 | 2.6087 | 2.6081 | 46.8466
2010-06-03 | 16:34 | 0 | 16.823 | 0 | 2 | 0 | 58.039 | 57.366 | 31.051 | 30.374 | 36.49 | 23.231 | 3.498 | 2 | 0 | 57.083 | 56.298 | 41.884 | 21.039 | 0 | 0 | 51.601 | 29.518 | [5 empty] | 0 | 27.665 | 2 | 5.5778 | 5.2268 | 2.8957 | 2.6087 | 2.6181 | 46.9373
2010-06-03 | 16:35 | 0 | 16.742 | 0 | 3 | 0 | 58.098 | 57.471 | 31.308 | 30.779 | 36.861 | 23.261 | 3.377 | 2 | 0 | 57.09 | 56.259 | 41.913 | 21.069 | 0 | 0 | 51.538 | 29.501 | [5 empty] | 0 | 27.319 | 3 | 5.613 | 5.2602 | 2.8971 | 2.6087 | 2.6516 | 47.2393
2010-06-03 | 16:36 | 1 | 16.768 | 1 | 2 | 0 | 58.167 | 57.583 | 31.573 | 31.139 | 37.237 | 23.334 | 3.455 | 1 | 0 | 57.113 | 56.238 | 41.913 | 21.047 | 0 | 0 | 51.538 | 29.55 | [5 empty] | 16.768 | 27.028 | 4 | 5.5903 | 5.2387 | 2.8962 | 2.6087 | 2.63 | 47.045
2010-06-03 | 16:37 | 0 | 16.757 | 0 | 2 | 0 | 58.29 | 57.662 | 31.732 | 31.394 | 36.662 | 23.275 | 3.418 | 2 | 0 | 57.124 | 56.207 | 41.951 | 21.034 | 0 | 0 | 51.505 | 29.516 | [5 empty] | 0 | 26.896 | 5 | 5.6011 | 5.2489 | 2.8967 | 2.6087 | 2.6402 | 47.1374
2010-06-03 | 16:38 | 0 | 16.732 | 0 | 2 | 0 | 58.806 | 57.774 | 31.877 | 31.612 | 36.945 | 23.349 | 3.367 | 2 | 0 | 57.147 | 56.227 | 41.951 | 21.034 | 0 | 0 | 51.505 | 29.516 | [5 empty] | 0 | 27.194 | 6 | 5.6159 | 5.263 | 2.8973 | 2.6087 | 2.6543 | 47.2641
2010-06-03 | 16:39 | 0 | 16.682 | 0 | 2 | 0 | 59.502 | 58 | 31.948 | 31.757 | 36.875 | 23.42 | 3.467 | 1 | 0 | 57.147 | 56.227 | 41.975 | 21.059 | 0 | 0 | 51.46 | 29.516 | [5 empty] | 0 | 27.745 | 7 | 5.5868 | 5.2353 | 2.8961 | 2.6087 | 2.6266 | 47.015
2010-06-03 | 16:40 | 1 | 16.707 | 0 | 1 | 0 | 60.556 | 58.381 | 31.997 | 31.804 | 36.804 | 23.42 | 3.341 | 2 | 0 | 57.147 | 56.227 | 41.975 | 21.034 | 0 | 0 | 51.484 | 29.516 | [5 empty] | 16.707 | 28.752 | 8 | 5.6235 | 5.2702 | 2.8976 | 2.6087 | 2.6615 | 47.3284
2010-06-03 | 16:41 | 0 | 16.707 | 0 | 2 | 0 | 61.834 | 58.94 | 31.924 | 31.877 | 37.368 | 23.371 | 3.418 | 1 | 0 | 57.17 | 56.227 | 42.044 | 21.034 | 0 | 0 | 51.505 | 29.587 | [5 empty] | 0 | 29.957 | 9 | 5.6011 | 5.2489 | 2.8967 | 2.6087 | 2.6402 | 47.1374
2010-06-03 | 16:42 | 0 | 16.732 | 0 | 2 | 0 | 63 | 59.928 | 31.973 | 31.877 | 28.023 | 23.54 | 3.393 | 2 | 0 | 57.192 | 56.227 | 42.068 | 21.132 | 0 | 0 | 51.528 | 29.636 | [5 empty] | 0 | 31.123 | 10 | 5.6084 | 5.2558 | 2.897 | 2.6087 | 2.6471 | 47.1996
2010-06-03 | 16:43 | 0 | 16.732 | 0 | 1 | 0 | 49.418 | 60.96 | 32.068 | 31.902 | 15.302 | 23.589 | 3.393 | 0 | 0 | 57.215 | 56.227 | 42.116 | 21.108 | 0 | 0 | 51.552 | 29.636 | [5 empty] | 0 | 17.516 | 11 | 5.6084 | 5.2558 | 2.897 | 2.6087 | 2.6471 | 47.1996
2010-06-03 | 16:44 | 0 | 16.702 | 0 | 2 | 0 | 39.172 | 60.976 | 32.184 | 31.894 | 9.022 | 23.656 | 3.388 | 1 | 0 | 57.231 | 56.2 | 42.109 | 20.909 | 0 | 0 | 51.5 | 29.582 | [5 empty] | 0 | 7.278 | 12 | 5.6098 | 5.2572 | 2.897 | 2.6087 | 2.6485 | 47.212
2010-06-03 | 16:45 | 0 | 16.702 | 0 | 1 | 0 | 35.742 | 50.17 | 32.282 | 31.968 | 6.93 | 23.776 | 3.411 | 0 | 0 | 57.254 | 56.2 | 42.109 | 21.029 | 0 | 0 | 51.5 | 29.607 | [5 empty] | 0 | 3.774 | 13 | 5.6031 | 5.2508 | 2.8967 | 2.6087 | 2.6421 | 47.1548
2010-06-03 | 16:46 | 0 | 16.702 | 0 | 2 | 0 | 34.354 | 40.958 | 32.473 | 32.039 | 5.461 | 23.874 | 3.411 | 0 | 0 | 57.254 | 56.223 | 42.064 | 20.958 | 0 | 0 | 51.477 | 29.607 | [5 empty] | 0 | 2.315 | 14 | 5.6031 | 5.2508 | 2.8967 | 2.6087 | 2.6421 | 47.1548
2010-06-03 | 16:47 | 0 | 16.727 | 0 | 1 | 0 | 33.744 | 37.15 | 32.567 | 32.184 | 5.564 | 23.896 | 3.437 | 0 | 0 | 57.254 | 56.2 | 42.109 | 21.005 | 0 | 0 | 51.477 | 29.607 | [5 empty] | 0 | 1.56 | 15 | 5.5955 | 5.2436 | 2.8964 | 2.6087 | 2.6349 | 47.09
2010-06-03 | 16:48 | 0 | 16.702 | 0 | 2 | 0 | 33.345 | 35.388 | 32.591 | 32.353 | 4.122 | 23.849 | 3.437 | 0 | 0 | 57.254 | 56.2 | 42.109 | 21.103 | 0 | 0 | 51.477 | 29.656 | [5 empty] | 0 | 0.992 | 16 | 5.5955 | 5.2436 | 2.8964 | 2.6087 | 2.6349 | 47.09
2010-06-03 | 16:49 | 0 | 16.727 | 0 | 2 | 0 | 33.132 | 34.519 | 32.448 | 32.497 | 4.526 | 23.751 | 3.336 | 0 | 0 | 57.231 | 56.179 | 42.109 | 21.029 | 0 | 0 | 51.477 | 29.678 | [5 empty] | 0 | 0.635 | 17 | 5.625 | 5.2716 | 2.8976 | 2.6087 | 2.6629 | 47.3408
2010-06-03 | 16:50 | 0 | 16.702 | 0 | 1 | 0 | 33.039 | 33.955 | 32.184 | 32.546 | 3.841 | 23.8 | 3.388 | 0 | 0 | 57.188 | 56.156 | 42.088 | 20.958 | 0 | 0 | 51.432 | 29.678 | [5 empty] | 0 | 0.493 | 18 | 5.6098 | 5.2572 | 2.897 | 2.6087 | 2.6485 | 47.212
2010-06-03 | 16:51 | 0 | 16.672 | 0 | 2 | 0 | 32.986 | 33.598 | 31.889 | 32.348 | 3.761 | 23.746 | 3.279 | 0 | 0 | 57.092 | 56.105 | 42.08 | 21.025 | 0 | 0 | 51.404 | 29.626 | [5 empty] | 0 | 0.638 | 19 | 5.6416 | 5.2874 | 2.8983 | 2.6087 | 2.6787 | 47.4812
2010-06-03 | 16:52 | 0 | 16.672 | 0 | 1 | 0 | 32.917 | 33.409 | 31.72 | 32.009 | 27.41 | 23.746 | 3.254 | 0 | 0 | 57.026 | 56.082 | 42.059 | 20.929 | 0 | 0 | 51.358 | 29.626 | [5 empty] | 0 | 0.908 | 20 | 5.6488 | 5.2943 | 2.8986 | 2.6087 | 2.6856 | 47.5425
2010-06-03 | 16:53 | 0 | 16.647 | 0 | 1 | 0 | 54.294 | 33.268 | 31.6 | 31.745 | 16.944 | 23.722 | 3.254 | 1 | 0 | 56.914 | 56.082 | 42.011 | 21.025 | 0 | 0 | 51.334 | 29.626 | [5 empty] | 0 | 22.549 | 21 | 5.6488 | 5.2943 | 2.8986 | 2.6087 | 2.6856 | 47.5425
2010-06-03 | 16:54 | 0 | 16.672 | 0 | 2 | 1 | 51.082 | 33.361 | 31.409 | 31.48 | 7.177 | 23.58 | 3.228 | 1 | 0 | 56.909 | 56.056 | 42.056 | 20.951 | 0 | 0 | 51.355 | 29.648 | [5 empty] | 0 | 19.602 | 22 | 5.6564 | 5.3015 | 2.8989 | 2.6087 | 2.6928 | 47.6061
2010-06-03 | 16:55 | 0 | 16.662 | 0 | 1 | 0 | 39.227 | 42.068 | 31.347 | 31.325 | 4.436 | 23.521 | 3.194 | 0 | 0 | 56.834 | 56.023 | 42.047 | 20.919 | 0 | 0 | 51.346 | 29.638 | [5 empty] | 0 | 7.902 | 0 | 5.6663 | 5.3109 | 2.8993 | 2.6087 | 2.7022 | 47.689
2010-06-03 | 16:56 | 0 | 16.687 | 0 | 1 | 0 | 34.854 | 51.414 | 31.252 | 31.203 | 4.081 | 23.472 | 3.194 | 0 | 0 | 56.743 | 56.023 | 41.999 | 20.895 | 0 | 0 | 51.39 | 29.663 | [5 empty] | 0 | 3.651 | 1 | 5.6663 | 5.3109 | 1.754 | 1.4634 | 3.8475 | 67.9011
2010-06-03 | 16:57 | 0 | 16.627 | 0 | 1 | 0 | 33.223 | 44.732 | 31.122 | 31.026 | 3.892 | 23.437 | 3.133 | 0 | 0 | 56.711 | 55.967 | 41.989 | 20.762 | 0 | 0 | 51.29 | 29.653 | [5 empty] | 0 | 2.197 | 2 | 5.6841 | 5.3278 | 1.7547 | 1.4634 | 3.8644 | 67.986
2010-06-03 | 16:58 | 0 | 16.687 | 0 | 1 | 0 | 32.529 | 38.545 | 31.012 | 30.987 | 4.106 | 23.472 | 3.169 | 0 | 0 | 56.699 | 55.953 | 42.023 | 20.895 | 0 | 0 | 51.276 | 29.687 | [5 empty] | 0 | 1.542 | 3 | 5.6736 | 5.3178 | 1.7543 | 1.4634 | 3.8544 | 67.936
2010-06-03 | 16:59 | 0 | 16.627 | 0 | 1 | 0 | 32.012 | 35.457 | 30.882 | 30.904 | 3.563 | 23.557 | 3.084 | 0 | 0 | 56.645 | 55.944 | 41.989 | 20.762 | 0 | 0 | 51.243 | 29.653 | [5 empty] | 0 | 1.108 | 4 | 5.6983 | 5.3413 | 1.7553 | 1.4634 | 3.8779 | 68.0538
2010-06-03 | 17:00 | 0 | 16.652 | 0 | 1 | 0 | 31.747 | 33.976 | 30.712 | 30.833 | 3.514 | 23.413 | 3.032 | 1 | 0 | 56.622 | 55.944 | 41.942 | 20.931 | 0 | 0 | 51.243 | 29.629 | [5 empty] | 0 | 0.914 | 5 | 5.7135 | 5.3557 | 1.7559 | 1.4634 | 3.8923 | 68.1253
2010-06-03 | 17:01 | 0 | 16.627 | 0 | 1 | 0 | 31.531 | 33.153 | 30.448 | 30.759 | 3.006 | 23.364 | 3.107 | 0 | 0 | 56.622 | 55.9 | 42.013 | 20.956 | 0 | 0 | 51.243 | 29.653 | [5 empty] | 0 | 0.772 | 6 | 5.6916 | 5.335 | 1.7551 | 1.4634 | 3.8716 | 68.022
2010-06-03 | 17:02 | 0 | 16.627 | 0 | 1 | 0 | 31.362 | 32.661 | 30.327 | 30.688 | 3.362 | 23.364 | 3.084 | 0 | 0 | 56.553 | 55.9 | 42.013 | 20.931 | 0 | 0 | 51.243 | 29.629 | [5 empty] | 0 | 0.674 | 7 | 5.6983 | 5.3413 | 1.7553 | 1.4634 | 3.8779 | 68.0538
2010-06-03 | 17:03 | 0 | 16.627 | 0 | 1 | 0 | 31.146 | 32.23 | 30.038 | 30.592 | 20.642 | 23.462 | 2.906 | 0 | 0 | 56.553 | 55.876 | 41.966 | 21.029 | 0 | 0 | 51.22 | 29.653 | [5 empty] | 0 | 0.554 | 8 | 5.7502 | 5.3906 | 1.7574 | 1.4634 | 3.9272 | 68.2972
2010-06-03 | 17:04 | 1 | 16.652 | 0 | 1 | 0 | 42.906 | 31.941 | 30.038 | 30.399 | 19.913 | 23.364 | 3.032 | 0 | 0 | 56.533 | 55.876 | 41.966 | 20.931 | 0 | 0 | 51.22 | 29.675 | [5 empty] | 16.652 | 12.507 | 9 | 5.7135 | 5.3557 | 1.7559 | 1.4634 | 3.8923 | 68.1253
2010-06-03 | 17:05 | 0 | 16.627 | 0 | 2 | 0 | 62.046 | 31.676 | 29.798 | 30.229 | 7.434 | 23.342 | 3.032 | 1 | 0 | 56.487 | 55.876 | 41.966 | 20.836 | 0 | 0 | 51.243 | 29.675 | [5 empty] | 0 | 31.817 | 10 | 5.7135 | 5.3557 | 1.7559 | 1.4634 | 3.8923 | 68.1253
2010-06-03 | 17:06 | 0 | 16.622 | 0 | 1 | 0 | 45.322 | 31.983 | 29.599 | 30.055 | 4.518 | 23.214 | 2.95 | 0 | 0 | 56.46 | 55.802 | 41.961 | 20.782 | 0 | 0 | 51.192 | 29.67 | [5 empty] | 0 | 15.267 | 11 | 5.7374 | 5.3784 | 1.7569 | 1.4634 | 3.915 | 68.2374
2010-06-03 | 17:07 | 0 | 16.622 | 0 | 1 | 0 | 36.555 | 41.561 | 29.479 | 29.911 | 4.24 | 23.192 | 2.901 | 0 | 0 | 56.437 | 55.778 | 41.937 | 20.733 | 0 | 0 | 51.192 | 29.646 | [5 empty] | 0 | 6.644 | 12 | 5.7516 | 5.392 | 1.7575 | 1.4634 | 3.9286 | 68.3039
2010-06-03 | 17:08 | 0 | 16.597 | 0 | 1 | 0 | 33.173 | 51.376 | 29.381 | 29.695 | 4.318 | 23.168 | 2.975 | 0 | 0 | 56.414 | 55.755 | 41.913 | 20.806 | 0 | 0 | 51.215 | 29.67 | [5 empty] | 0 | 3.478 | 13 | 5.7301 | 5.3715 | 1.7566 | 1.4634 | 3.9081 | 68.2033
2010-06-03 | 17:09 | 0 | 16.622 | 0 | 1 | 0 | 31.718 | 45.07 | 29.31 | 29.526 | 3.483 | 23.119 | 2.975 | 1 | 0 | 56.371 | 55.778 | 41.985 | 20.951 | 0 | 0 | 51.192 | 29.67 | [5 empty] | 0 | 2.192 | 14 | 5.7301 | 5.3715 | 1.7566 | 1.4634 | 3.9081 | 68.2033
2010-06-03 | 17:10 | 0 | 16.589 | 0 | 1 | 0 | 30.94 | 38.263 | 29.278 | 29.447 | 2.764 | 23.16 | 2.942 | 0 | 0 | 56.318 | 55.748 | 41.93 | 20.87 | 0 | 0 | 51.185 | 29.614 | [5 empty] | 0 | 1.493 | 15 | 5.7397 | 5.3807 | 1.757 | 1.4634 | 3.9172 | 68.2483
2010-06-03 | 17:11 | 0 | 16.622 | 0 | 1 | 0 | 30.489 | 34.675 | 29.334 | 29.359 | 2.823 | 23.119 | 2.95 | 0 | 0 | 56.394 | 55.755 | 41.985 | 20.831 | 0 | 0 | 51.171 | 29.624 | [5 empty] | 0 | 1.13 | 16 | 5.7374 | 5.3784 | 1.7569 | 1.4634 | 3.915 | 68.2374
2010-06-03 | 17:12 | 0 | 16.647 | 0 | 1 | 0 | 30.104 | 32.866 | 29.359 | 29.334 | 3.153 | 23.143 | 2.926 | 0 | 0 | 56.348 | 55.778 | 41.961 | 20.902 | 0 | 0 | 51.215 | 29.624 | [5 empty] | 0 | 0.77 | 17 | 5.7443 | 5.3851 | 1.7572 | 1.4634 | 3.9217 | 68.27
2010-06-03 | 17:13 | 0 | 16.589 | 0 | 1 | 0 | 29.832 | 31.71 | 29.327 | 29.229 | 3.323 | 23.038 | 2.893 | 0 | 0 | 56.341 | 55.704 | 41.93 | 20.846 | 0 | 0 | 51.141 | 29.592 | [5 empty] | 0 | 0.603 | 18 | 5.754 | 5.3942 | 1.7576 | 1.4634 | 3.9308 | 68.3148
2010-06-03 | 17:14 | 0 | 16.614 | 0 | 1 | 0 | 29.592 | 31.036 | 29.349 | 29.278 | 22.388 | 23.016 | 2.839 | 0 | 0 | 56.323 | 55.685 | 41.932 | 20.823 | 0 | 0 | 51.122 | 29.592 | [5 empty] | 0 | 0.314 | 19 | 5.7697 | 5.4092 | 1.7582 | 1.4634 | 3.9458 | 68.3876
2010-06-03 | 17:15 | 0 | 16.629 | 0 | 2 | 0 | 51.113 | 30.499 | 29.44 | 29.415 | 17.889 | 22.981 | 2.854 | 0 | 0 | 56.359 | 55.699 | 41.946 | 20.573 | 0 | 0 | 51.159 | 29.656 | [5 empty] | 0 | 21.698 | 20 | 5.7653 | 5.405 | 1.758 | 1.4634 | 3.9416 | 68.3674
2010-06-03 | 17:16 | 0 | 16.604 | 0 | 1 | 0 | 49.715 | 30.354 | 29.199 | 29.44 | 5.665 | 23.006 | 2.854 | 1 | 0 | 56.337 | 55.699 | 41.925 | 20.743 | 0 | 0 | 51.159 | 29.656 | [5 empty] | 0 | 20.275 | 21 | 5.7653 | 5.405 | 1.758 | 1.4634 | 3.9416 | 68.3674
2010-06-03 | 17:17 | 0 | 16.599 | 0 | 2 | 0 | 36.536 | 42.059 | 28.736 | 29.386 | 4.217 | 22.976 | 2.849 | 0 | 0 | 56.289 | 55.65 | 41.896 | 20.904 | 0 | 0 | 51.108 | 29.626 | [5 empty] | 0 | 7.15 | 22 | 5.7668 | 5.4064 | 1.7581 | 1.4634 | 3.943 | 68.3742
2010-06-03 | 17:18 | 0 | 16.599 | 0 | 1 | 0 | 32.108 | 47.187 | 28.567 | 29.146 | 3.305 | 22.93 | 2.849 | 0 | 0 | 56.266 | 55.65 | 41.896 | 20.929 | 0 | 0 | 51.108 | 29.675 | [5 empty] | 0 | 2.962 | 23 | 5.7668 | 5.4064 | 1.7581 | 1.4634 | 3.943 | 68.3742
2010-06-03 | 17:19 | 0 | 16.599 | 0 | 2 | 0 | 30.59 | 37.736 | 28.518 | 28.783 | 2.901 | 22.905 | 2.823 | 0 | 0 | 56.243 | 55.65 | 41.918 | 20.953 | 0 | 0 | 51.131 | 29.626 | [5 empty] | 0 | 1.807 | 24 | 5.7743 | 5.4136 | 1.7584 | 1.4634 | 3.9502 | 68.4092
2010-06-03 | 17:20 | 0 | 16.574 | 0 | 1 | 0 | 29.771 | 33.082 | 28.663 | 28.518 | 2.723 | 22.832 | 2.849 | 1 | 0 | 56.243 | 55.65 | 41.896 | 20.904 | 0 | 0 | 51.131 | 29.626 | [5 empty] | 0 | 1.253 | 25 | 5.7668 | 5.4064 | 1.7581 | 1.4634 | 3.943 | 68.3742
2010-06-03 | 17:21 | 0 | 16.624 | 0 | 2 | 0 | 29.217 | 31.242 | 28.616 | 28.542 | 2.393 | 22.832 | 2.798 | 0 | 0 | 56.243 | 55.627 | 41.896 | 20.76 | 0 | 0 | 51.085 | 29.675 | [5 empty] | 0 | 0.675 | 26 | 5.7816 | 5.4205 | 1.7587 | 1.4634 | 3.9571 | 68.4427
2010-06-03 | 17:22 | 0 | 16.592 | 0 | 2 | 0 | 28.8 | 30.222 | 28.39 | 28.535 | 2.867 | 22.898 | 2.764 | 0 | 0 | 56.191 | 55.596 | 41.865 | 20.801 | 0 | 0 | 51.031 | 29.643 | [5 empty] | 0 | 0.265 | 27 | 5.7915 | 5.4299 | 1.7591 | 1.4634 | 3.9665 | 68.4882
2010-06-03 | 17:23 | 0 | 16.592 | 0 | 2 | 0 | 28.631 | 29.499 | 28.15 | 28.415 | 2.538 | 22.778 | 2.715 | 0 | 0 | 56.191 | 55.573 | 41.841 | 20.728 | 0 | 0 | 50.987 | 29.619 | [5 empty] | 0 | 0.216 | 28 | 5.8058 | 5.4435 | 1.7597 | 1.4634 | 3.9801 | 68.5535
2010-06-03 | 17:24 | 0 | 16.592 | 0 | 2 | 0 | 28.51 | 29.089 | 27.981 | 28.197 | 2.764 | 22.753 | 2.589 | 0 | 0 | 56.191 | 55.596 | 41.865 | 20.681 | 0 | 0 | 51.01 | 29.643 | [5 empty] | 0 | 0.313 | 29 | 5.8425 | 5.4784 | 1.7612 | 1.4634 | 4.015 | 68.7199
2010-06-03 | 17:25 | 0 | 16.541 | 0 | 2 | 0 | 28.295 | 28.895 | 27.956 | 27.932 | 19.654 | 22.633 | 2.411 | 0 | 0 | 56.168 | 55.55 | 41.841 | 20.657 | 0 | 0 | 51.01 | 29.619 | [5 empty] | 0 | 0.363 | 30 | 5.8943 | 5.5276 | 1.7633 | 1.4634 | 4.0642 | 68.9515
2010-06-03 | 17:26 | 0 | 16.566 | 0 | 2 | 0 | 40.267 | 28.631 | 27.932 | 27.885 | 26.512 | 22.68 | 2.638 | 0 | 0 | 56.147 | 55.55 | 41.817 | 20.728 | 0 | 0 | 51.01 | 29.619 | [5 empty] | 0 | 12.382 | 31 | 5.8282 | 5.4648 | 1.7606 | 1.4634 | 4.0014 | 68.6555
2010-06-03 | 17:27 | 1 | 16.566 | 0 | 3 | 0 | 54.793 | 32.1 | 28.005 | 27.907 | 28.172 | 22.68 | 2.615 | 1 | 0 | 56.124 | 55.573 | 41.793 | 20.801 | 0 | 0 | 51.078 | 29.594 | [5 empty] | 16.566 | 26.886 | 32 | 5.8349 | 5.4712 | 1.7609 | 1.4634 | 4.0078 | 68.6858
2010-06-03 | 17:28 | 0 | 16.566 | 0 | 2 | 0 | 57.334 | 49.542 | 28.076 | 27.932 | 29.329 | 22.609 | 2.715 | 2 | 0 | 56.1 | 55.526 | 41.793 | 20.583 | 0 | 0 | 51.054 | 29.619 | [5 empty] | 0 | 29.402 | 33 | 5.8058 | 5.4435 | 1.7597 | 1.4634 | 3.9801 | 68.5535
2010-06-03 | 17:29 | 0 | 16.561 | 0 | 2 | 0 | 58.053 | 55.298 | 28.126 | 28.052 | 29.957 | 22.68 | 2.715 | 2 | 0 | 56.077 | 55.503 | 41.793 | 20.657 | 0 | 0 | 51.01 | 29.594 | [5 empty] | 0 | 30.001 | 34 | 5.8058 | 5.4435 | 1.7597 | 1.4634 | 3.9801 | 68.5535
2010-06-03 | 17:30 | 1 | 16.561 | 1 | 2 | 0 | 58.203 | 56.882 | 28.265 | 28.096 | 30.722 | 22.604 | 2.607 | 2 | 0 | 56.049 | 55.498 | 41.765 | 20.723 | 0 | 0 | 50.935 | 29.589 | [5 empty] | 16.561 | 30.107 | 35 | 5.8372 | 5.4734 | 1.761 | 1.4634 | 4.01 | 68.6963
2010-06-03 | 17:31 | 0 | 16.561 | 0 | 3 | 0 | 58.338 | 57.24 | 28.336 | 28.167 | 31.323 | 22.604 | 2.532 | 2 | 0 | 56.049 | 55.498 | 41.765 | 20.676 | 0 | 0 | 50.959 | 29.589 | [5 empty] | 0 | 30.171 | 36 | 5.8591 | 5.4941 | 1.7618 | 1.4634 | 4.0307 | 68.7945
2010-06-03 | 17:32 | 0 | 16.592 | 0 | 2 | 0 | 58.276 | 57.649 | 28.39 | 28.221 | 32.029 | 22.655 | 2.615 | 2 | 0 | 56.168 | 55.526 | 41.865 | 20.728 | 0 | 0 | 50.963 | 29.619 | [5 empty] | 0 | 30.055 | 37 | 5.8349 | 5.4712 | 1.7609 | 1.4634 | 4.0078 | 68.6858
2010-06-03 | 17:33 | 1 | 16.561 | 0 | 2 | 0 | 57.799 | 57.71 | 28.361 | 28.192 | 32.336 | 22.748 | 2.507 | 2 | 0 | 56.209 | 55.522 | 41.906 | 20.747 | 0 | 0 | 50.935 | 29.589 | [5 empty] | 16.561 | 29.607 | 38 | 5.8664 | 5.5011 | 1.7621 | 1.4634 | 4.0376 | 68.8271
2010-06-03 | 17:34 | 0 | 16.561 | 0 | 3 | 0 | 57.822 | 57.464 | 28.385 | 28.167 | 32.598 | 22.795 | 2.584 | 1 | 0 | 56.282 | 55.529 | 41.867 | 20.806 | 0 | 0 | 50.919 | 29.599 | [5 empty] | 0 | 29.655 | 39 | 5.8439 | 5.4797 | 1.7612 | 1.4634 | 4.0163 | 68.7265
2010-06-03 | 17:35 | 0 | 16.554 | 0 | 2 | 1 | 57.811 | 57.409 | 28.425 | 28.138 | 32.921 | 22.79 | 2.401 | 2 | 0 | 56.286 | 55.51 | 41.851 | 20.934 | 0 | 0 | 50.879 | 29.533 | [5 empty] | 0 | 29.673 | 40 | 5.8972 | 5.5304 | 1.7634 | 1.4634 | 4.067 | 68.9644
2010-06-03 | 17:36 | 1 | 16.531 | 0 | 3 | 0 | 57.544 | 57.43 | 28.569 | 28.258 | 33.18 | 22.91 | 2.352 | 3 | 0 | 56.332 | 55.533 | 41.896 | 21.029 | 0 | 0 | 50.879 | 29.557 | [5 empty] | 16.531 | 29.286 | 0 | 5.9115 | 5.544 | 1.764 | 1.4634 | 4.0806 | 69.0274
2010-06-03 | 17:37 | 0 | 16.506 | 0 | 2 | 0 | 57.498 | 57.348 | 28.746 | 28.41 | 33.562 | 22.942 | 2.409 | 2 | 0 | 56.474 | 55.587 | 41.975 | 20.917 | 0 | 0 | 50.886 | 29.614 | [5 empty] | 0 | 29.088 | 1 | 5.8949 | 5.5282 | 6.2999 | 6 | -0.47181 | -8.0037
2010-06-03 | 17:38 | 0 | 16.531 | 0 | 3 | 0 | 57.43 | 57.252 | 28.859 | 28.523 | 33.979 | 23.03 | 2.401 | 2 | 0 | 56.49 | 55.533 | 41.944 | 20.885 | 0 | 0 | 50.856 | 29.582 | [5 empty] | 0 | 28.907 | 2 | 5.8972 | 5.5304 | 6.3 | 6 | -0.4696 | -7.963
2010-06-03 | 17:39 | 1 | 16.554 | 0 | 3 | 0 | 57.475 | 57.206 | 29.003 | 28.689 | 34.258 | 23.077 | 2.427 | 2 | 0 | 56.556 | 55.58 | 41.968 | 20.62 | 0 | 0 | 50.879 | 29.582 | [5 empty] | 16.554 | 28.786 | 3 | 5.8897 | 5.5232 | 6.2997 | 6 | -0.47679 | -8.0954
2010-06-03 | 17:40 | 0 | 16.554 | 0 | 2 | 0 | 57.409 | 57.206 | 29.317 | 28.834 | 34.682 | 23.175 | 2.452 | 2 | 0 | 56.579 | 55.557 | 41.968 | 20.838 | 0 | 0 | 50.926 | 29.582 | [5 empty] | 0 | 28.575 | 4 | 5.8824 | 5.5163 | 6.2994 | 6 | -0.48371 | -8.2231
2010-06-03 | 17:41 | 0 | 16.476 | 0 | 3 | 0 | 57.806 | 57.179 | 29.722 | 29.047 | 35.218 | 23.241 | 2.473 | 2 | 0 | 56.574 | 55.552 | 41.939 | 20.735 | 0 | 0 | 50.898 | 29.602 | [5 empty] | 0 | 28.759 | 5 | 5.8763 | 5.5105 | 6.2991 | 6 | -0.48953 | -8.3306
2010-06-03 | 17:42 | 1 | 16.531 | 0 | 3 | 0 | 58.641 | 57.43 | 30.425 | 29.607 | 35.739 | 23.246 | 2.375 | 2 | 0 | 56.624 | 55.627 | 41.992 | 20.838 | 0 | 0 | 50.947 | 29.607 | [5 empty] | 16.531 | 29.034 | 6 | 5.9048 | 5.5376 | 6.3003 | 6 | -0.4624 | -7.8309
2010-06-03 | 17:43 | 0 | 16.531 | 0 | 3 | 0 | 59.023 | 58.283 | 31.316 | 30.281 | 36.397 | 23.246 | 2.301 | 3 | 0 | 56.668 | 55.603 | 42.013 | 20.863 | 0 | 0 | 50.926 | 29.631 | [5 empty] | 0 | 28.742 | 7 | 5.9263 | 5.5581 | 6.3011 | 6 | -0.44192 | -7.4568
2010-06-03 | 17:44 | 0 | 16.554 | 0 | 2 | 0 | 59.246 | 58.708 | 32.279 | 31.244 | 37.22 | 23.271 | 2.326 | 2 | 0 | 56.624 | 55.58 | 42.013 | 20.718 | 0 | 0 | 50.926 | 29.631 | [5 empty] | 0 | 28.002 | 8 | 5.9191 | 5.5512 | 6.3009 | 6 | -0.44884 | -7.5829
2010-06-03 | 17:45 | 1 | 16.524 | 0 | 3 | 1 | 59.376 | 58.906 | 33.431 | 32.274 | 37.921 | 23.192 | 2.218 | 2 | 0 | 56.686 | 55.599 | 42.032 | 20.784 | 0 | 0 | 50.942 | 29.602 | [5 empty] | 16.524 | 27.102 | 9 | 5.9505 | 5.5811 | 6.3021 | 6 | -0.41894 | -7.0404
2010-06-03 | 17:46 | 0 | 16.501 | 0 | 3 | 0 | 59.646 | 59.061 | 34.536 | 33.479 | 38.602 | 23.361 | 2.195 | 2 | 0 | 56.731 | 55.62 | 42.08 | 20.855 | 0 | 0 | 50.966 | 29.624 | [5 empty] | 0 | 26.167 | 0 | 5.9572 | 5.5874 | 6.3024 | 6 | -0.41258 | -6.9257
2010-06-03 | 17:47 | 0 | 16.501 | 0 | 3 | 0 | 59.577 | 59.264 | 35.452 | 34.608 | 39.308 | 23.315 | 2.143 | 1 | 0 | 56.754 | 55.575 | 42.104 | 20.76 | 0 | 0 | 50.919 | 29.648 | [5 empty] | 0 | 24.969 | 1 | 5.9724 | 5.6018 | 4.9184 | 4.6154 | 0.98643 | 16.5166
2010-06-03 | 17:48 | 1 | 16.501 | 0 | 2 | 0 | 59.6 | 59.331 | 36.088 | 35.569 | 40.011 | 23.41 | 2.169 | 2 | 0 | 56.775 | 55.599 | 42.15 | 20.929 | 0 | 0 | 50.966 | 29.624 | [5 empty] | 16.501 | 24.031 | 2 | 5.9648 | 5.5946 | 4.9181 | 4.6154 | 0.97924 | 16.417
2010-06-03 | 17:49 | 0 | 16.491 | 0 | 3 | 0 | 59.705 | 59.258 | 36.385 | 36.174 | 40.238 | 23.329 | 2.161 | 2 | 0 | 56.814 | 55.568 | 42.19 | 20.752 | 0 | 0 | 50.912 | 29.616 | [5 empty] | 0 | 23.531 | 3 | 5.9671 | 5.5968 | 4.9182 | 4.6154 | 0.98145 | 16.4477
2010-06-03 | 17:50 | 0 | 16.491 | 0 | 3 | 0 | 59.639 | 59.28 | 36.643 | 36.598 | 41.061 | 23.425 | 1.984 | 1 | 0 | 56.814 | 55.589 | 42.236 | 20.897 | 0 | 0 | 50.912 | 29.641 | [5 empty] | 0 | 23.041 | 4 | 6.0187 | 5.6458 | 4.9203 | 4.6154 | 1.0304 | 17.1208
2010-06-03 | 17:51 | 1 | 16.524 | 0 | 2 | 0 | 59.623 | 59.331 | 36.698 | 36.839 | 41.116 | 23.481 | 1.991 | 2 | 0 | 56.909 | 55.599 | 42.291 | 20.855 | 0 | 0 | 50.966 | 29.648 | [5 empty] | 16.524 | 22.784 | 5 | 6.0166 | 5.6439 | 4.9202 | 4.6154 | 1.0285 | 17.0944
2010-06-03 | 17:52 | 0 | 16.566 | 0 | 3 | 0 | 59.547 | 59.189 | 36.643 | 36.973 | 41.602 | 23.548 | 2.058 | 1 | 0 | 56.948 | 55.589 | 42.401 | 20.873 | 0 | 0 | 51.05 | 29.69 | [5 empty] | 0 | 22.574 | 6 | 5.9971 | 5.6253 | 4.9194 | 4.6154 | 1.01 | 16.8408
2010-06-03 | 17:53 | 0 | 16.566 | 0 | 2 | 0 | 59.57 | 59.189 | 36.502 | 36.878 | 41.155 | 23.643 | 2.185 | 2 | 0 | 56.992 | 55.659 | 42.449 | 21.113 | 0 | 0 | 51.005 | 29.736 | [5 empty] | 0 | 22.692 | 7 | 5.9601 | 5.5902 | 4.9179 | 4.6154 | 0.97481 | 16.3555
2010-06-03 | 17:54 | 0 | 16.592 | 0 | 2 | 0 | 59.728 | 59.301 | 36.457 | 36.784 | 40.875 | 23.643 | 2.185 | 1 | 0 | 57.017 | 55.683 | 42.52 | 20.826 | 0 | 0 | 51.005 | 29.761 | [5 empty] | 0 | 22.944 | 8 | 5.9601 | 5.5902 | 4.9179 | 4.6154 | 0.97481 | 16.3555
2010-06-03 | 17:55 | 1 | 16.589 | 0 | 3 | 0 | 59.794 | 59.278 | 36.148 | 36.665 | 41.061 | 23.712 | 2.082 | 2 | 0 | 57.014 | 55.704 | 42.542 | 21.11 | 0 | 0 | 51.026 | 29.736 | [5 empty] | 16.589 | 23.129 | 9 | 5.9901 | 5.6187 | 4.9191 | 4.6154 | 1.0033 | 16.7495
2010-06-03 | 17:56 | 0 | 16.589 | 0 | 2 | 0 | 60.421 | 59.301 | 35.938 | 36.361 | 40.425 | 23.736 | 2.056 | 1 | 0 | 57.037 | 55.659 | 42.542 | 20.919 | 0 | 0 | 51.003 | 29.783 | [5 empty] | 0 | 24.06 | 10 | 5.9977 | 5.6259 | 4.9194 | 4.6154 | 1.0105 | 16.8484
2010-06-03 | 17:57 | 0 | 16.556 | 0 | 2 | 0 | 61.042 | 59.609 | 35.648 | 36.072 | 41.076 | 23.729 | 2.022 | 1 | 0 | 57.008 | 55.65 | 42.556 | 20.912 | 0 | 0 | 50.973 | 29.751 | [5 empty] | 0 | 24.97 | 11 | 6.0076 | 5.6353 | 4.9198 | 4.6154 | 1.0199 | 16.9773
2010-06-03 | 17:58 | 0 | 16.589 | 0 | 2 | 1 | 61.656 | 60.109 | 35.232 | 35.773 | 41.083 | 23.785 | 2.107 | 2 | 0 | 57.083 | 55.68 | 42.564 | 21.015 | 0 | 0 | 51.003 | 29.783 | [5 empty] | 0 | 25.883 | 12 | 5.9828 | 5.6118 | 4.9188 | 4.6154 | 0.9964 | 16.6543
2010-06-03 | 17:59 | 1 | 16.589 | 0 | 2 | 0 | 62.284 | 60.67 | 34.88 | 35.445 | 40.731 | 23.857 | 1.955 | 1 | 0 | 57.06 | 55.704 | 42.564 | 20.966 | 0 | 0 | 51.05 | 29.783 | [5 empty] | 16.589 | 26.839 | 0 | 6.0271 | 5.6539 | 4.9206 | 4.6154 | 1.0385 | 17.23
2010-06-03 | 18:00 | 0 | 16.604 | 0 | 2 | 0 | 63.082 | 61.154 | 34.66 | 35.132 | 40.418 | 23.729 | 1.997 | 2 | 0 | 57.053 | 55.673 | 42.532 | 21.177 | 0 | 0 | 50.996 | 29.751 | [5 empty] | 0 | 27.95 | 1 | 6.0149 | 5.6422 | 1.7333 | 1.4286 | 4.2137 | 70.054
2010-06-03 | 18:01 | 0 | 16.582 | 0 | 2 | 0 | 63.844 | 61.715 | 34.495 | 34.849 | 40.652 | 23.918 | 1.94 | 1 | 0 | 57.026 | 55.669 | 42.575 | 21.002 | 0 | 0 | 50.968 | 29.746 | [5 empty] | 0 | 28.995 | 2 | 6.0315 | 5.658 | 1.734 | 1.4286 | 4.2294 | 70.1228
2010-06-03 | 18:02 | 0 | 16.556 | 0 | 1 | 0 | 63.351 | 62.411 | 34.237 | 34.543 | 26.74 | 23.874 | 1.945 | 1 | 0 | 57.074 | 55.65 | 42.532 | 21.223 | 0 | 0 | 51.019 | 29.751 | [5 empty] | 0 | 28.808 | 3 | 6.03 | 5.6566 | 1.7339 | 1.4286 | 4.2281 | 70.1168
2010-06-03 | 18:03 | 0 | 16.582 | 0 | 2 | 0 | 47.166 | 63.062 | 34.074 | 34.309 | 14.334 | 23.923 | 1.922 | 1 | 0 | 57.119 | 55.629 | 42.604 | 21.078 | 0 | 0 | 50.973 | 29.8 | [5 empty] | 0 | 12.857 | 4 | 6.0367 | 5.663 | 1.7342 | 1.4286 | 4.2344 | 70.1444
2010-06-03 | 18:04 | 0 | 16.582 | 0 | 2 | 0 | 39.877 | 59.07 | 33.955 | 34.026 | 10.804 | 24.018 | 1.896 | 0 | 0 | 57.165 | 55.65 | 42.58 | 20.958 | 0 | 0 | 50.949 | 29.8 | [5 empty] | 0 | 5.851 | 5 | 6.0443 | 5.6702 | 1.7345 | 1.4286 | 4.2416 | 70.1756
2010-06-03 | 18:05 | 0 | 16.526 | 0 | 2 | 0 | 37.217 | 46.543 | 33.95 | 33.857 | 7.883 | 24.014 | 1.814 | 0 | 0 | 57.181 | 55.622 | 42.528 | 21.243 | 0 | 0 | 50.945 | 29.795 | [5 empty] | 0 | 3.36 | 6 | 6.0682 | 5.6929 | 1.7355 | 1.4286 | 4.2643 | 70.2735
2010-06-03 | 18:06 | 0 | 16.551 | 0 | 1 | 0 | 35.995 | 40.461 | 33.881 | 33.809 | 5.837 | 24.085 | 1.814 | 1 | 0 | 57.16 | 55.645 | 42.528 | 21.194 | 0 | 0 | 50.921 | 29.746 | [5 empty] | 0 | 2.186 | 7 | 6.0682 | 5.6929 | 1.7355 | 1.4286 | 4.2643 | 70.2735
2010-06-03 | 18:07 | 0 | 16.526 | 1 | 2 | 0 | 35.266 | 37.923 | 33.763 | 33.809 | 4.928 | 24.038 | 1.839 | 0 | 0 | 57.138 | 55.622 | 42.482 | 21.194 | 0 | 0 | 50.9 | 29.771 | [5 empty] | 0 | 1.457 | 8 | 6.0609 | 5.686 | 1.7352 | 1.4286 | 4.2574 | 70.2438
2010-06-03 | 18:08 | 0 | 16.551 | 0 | 2 | 0 | 34.821 | 36.605 | 33.55 | 33.716 | 3.939 | 23.893 | 1.891 | 0 | 0 | 57.092 | 55.578 | 42.504 | 21.194 | 0 | 0 | 50.9 | 29.771 | [5 empty] | 0 | 1.105 | 9 | 6.0457 | 5.6716 | 1.7346 | 1.4286 | 4.243 | 70.1816
2010-06-03 | 18:09 | 0 | 16.526 | 0 | 2 | 0 | 34.538 | 35.785 | 33.364 | 33.574 | 4.598 | 23.94 | 1.765 | 0 | 0 | 57.003 | 55.578 | 42.458 | 21.049 | 0 | 0 | 50.9 | 29.795 | [5 empty] | 0 | 0.964 | 10 | 6.0824 | 5.7064 | 1.736 | 1.4286 | 4.2779 | 70.3317
2010-06-03 | 18:10 | 0 | 16.526 | 0 | 1 | 0 | 34.28 | 35.22 | 33.268 | 33.316 | 4.22 | 23.918 | 1.788 | 0 | 0 | 56.98 | 55.578 | 42.458 | 21.147 | 0 | 0 | 50.9 | 29.82 | [5 empty] | 0 | 0.964 | 11 | 6.0757 | 5.7001 | 1.7358 | 1.4286 | 4.2715 | 70.3044
2010-06-03 | 18:11 | 0 | 16.526 | 0 | 2 | 0 | 33.974 | 34.821 | 33.034 | 33.127 | 3.813 | 23.844 | 1.765 | 0 | 0 | 56.912 | 55.531 | 42.387 | 21.027 | 0 | 0 | 50.9 | 29.842 | [5 empty] | 0 | 0.847 | 12 | 6.0824 | 5.7064 | 1.736 | 1.4286 | 4.2779 | 70.3317
2010-06-03 | 18:12 | 0 | 16.526 | 0 | 2 | 0 | 34.962 | 34.491 | 33.01 | 32.94 | 32.706 | 23.749 | 1.636 | 0 | 0 | 56.8 | 55.487 | 42.41 | 21.049 | 0 | 0 | 50.877 | 29.842 | [5 empty] | 0 | 2.022 | 13 | 6.12 | 5.7422 | 1.7376 | 1.4286 | 4.3136 | 70.4834
2010-06-03 | 18:13 | 0 | 16.526 | 0 | 2 | 0 | 55.967 | 34.139 | 33.034 | 32.775 | 14.799 | 23.7 | 1.636 | 1 | 0 | 56.757 | 55.463 | 42.363 | 21.049 | 0 | 0 | 50.921 | 29.842 | [5 empty] | 0 | 23.192 | 14 | 6.12 | 5.7422 | 1.7376 | 1.4286 | 4.3136 | 70.4834
2010-06-03 | 18:14 | 0 | 16.526 | 0 | 2 | 0 | 42.176 | 41.635 | 33.127 | 32.823 | 5.763 | 23.58 | 1.662 | 0 | 0 | 56.665 | 55.44 | 42.353 | 20.99 | 0 | 0 | 50.889 | 29.857 | [5 empty] | 0 | 9.353 | 15 | 6.1124 | 5.735 | 1.7373 | 1.4286 | 4.3064 | 70.453
2010-06-03 | 18:15 | 0 | 16.481 | 0 | 1 | 0 | 36.024 | 50.193 | 33.251 | 32.852 | 4.449 | 23.511 | 1.667 | 0 | 0 | 56.537 | 55.377 | 42.274 | 21.029 | 0 | 0 | 50.837 | 29.8 | [5 empty] | 0 | 3.172 | 16 | 6.111 | 5.7336 | 1.7372 | 1.4286 | 4.305 | 70.4471
2010-06-03 | 18:16 | 0 | 16.536 | 0 | 2 | 0 | 34.242 | 41.011 | 33.397 | 33.115 | 4.026 | 23.518 | 1.721 | 0 | 0 | 56.519 | 55.335 | 42.233 | 20.868 | 0 | 0 | 50.842 | 29.854 | [5 empty] | 0 | 1.127 | 17 | 6.0952 | 5.7186 | 1.7366 | 1.4286 | 4.2901 | 70.3837
2010-06-03 | 18:17 | 0 | 16.481 | 0 | 2 | 0 | 33.627 | 36.306 | 33.51 | 33.297 | 3.844 | 23.415 | 1.615 | 0 | 0 | 56.448 | 55.354 | 42.298 | 20.958 | 0 | 0 | 50.814 | 29.847 | [5 empty] | 0 | 0.33 | 18 | 6.1261 | 5.748 | 1.7378 | 1.4286 | 4.3194 | 70.508
2010-06-03 | 18:18 | 0 | 16.506 | 0 | 1 | 0 | 33.486 | 34.684 | 33.51 | 33.462 | 3.336 | 23.391 | 1.641 | 1 | 0 | 56.403 | 55.354 | 42.298 | 21.029 | 0 | 0 | 50.814 | 29.847 | [5 empty] | 0 | 0.024 | 19 | 6.1185 | 5.7408 | 1.7375 | 1.4286 | 4.3122 | 70.4776
2010-06-03 | 18:19 | 0 | 16.456 | 0 | 2 | 0 | 33.486 | 34.096 | 33.369 | 33.579 | 2.831 | 23.415 | 1.363 | 0 | 0 | 56.337 | 55.354 | 42.253 | 21.078 | 0 | 0 | 50.814 | 29.825 | [5 empty] | 0 | -0.093 | 20 | 6.1995 | 5.8177 | 1.7408 | 1.4286 | 4.3892 | 70.7985
2010-06-03 | 18:20 | 0 | 16.471 | 0 | 1 | 0 | 33.498 | 33.828 | 33.218 | 33.57 | 2.517 | 23.381 | 1.553 | 0 | 0 | 56.305 | 55.274 | 42.265 | 20.973 | 0 | 0 | 50.781 | 29.862 | [5 empty] | 0 | -0.072 | 21 | 6.1442 | 5.7651 | 1.7385 | 1.4286 | 4.3366 | 70.5801
2010-06-03 | 18:21 | 0 | 16.471 | 0 | 2 | 0 | 33.498 | 33.735 | 33.098 | 33.428 | 2.744 | 23.285 | 1.453 | 0 | 0 | 56.259 | 55.274 | 42.241 | 20.924 | 0 | 0 | 50.735 | 29.862 | [5 empty] | 0 | 0.07 | 22 | 6.1733 | 5.7928 | 1.7397 | 1.4286 | 4.3642 | 70.6955
2010-06-03 | 18:22 | 0 | 16.471 | 0 | 2 | 0 | 33.428 | 33.711 | 32.84 | 33.287 | 3.148 | 23.19 | 1.528 | 0 | 0 | 56.236 | 55.274 | 42.265 | 20.949 | 0 | 0 | 50.758 | 29.862 | [5 empty] | 0 | 0.141 | 23 | 6.1514 | 5.772 | 1.7388 | 1.4286 | 4.3435 | 70.6091
2010-06-03 | 18:23 | 1 | 16.446 | 0 | 1 | 0 | 33.335 | 33.663 | 32.653 | 33.077 | 28.295 | 23.19 | 1.68 | 0 | 0 | 56.191 | 55.253 | 42.288 | 20.973 | 0 | 0 | 50.758 | 29.812 | [5 empty] | 16.446 | 0.258 | 24 | 6.1072 | 5.73 | 1.737 | 1.4286 | 4.3014 | 70.4319
2010-06-03 | 18:24 | 0 | 16.421 | 0 | 2 | 0 | 56.077 | 33.546 | 32.582 | 32.888 | 16.446 | 23.092 | 1.479 | 0 | 0 | 56.147 | 55.253 | 42.147 | 21.02 | 0 | 0 | 50.735 | 29.837 | [5 empty] | 0 | 23.189 | 25 | 6.1657 | 5.7856 | 1.7394 | 1.4286 | 4.357 | 70.6656
2010-06-03 | 18:25 | 0 | 16.471 | 0 | 2 | 0 | 44.979 | 36.624 | 32.439 | 32.771 | 5.098 | 22.996 | 1.579 | 1 | 0 | 56.124 | 55.183 | 42.219 | 20.995 | 0 | 0 | 50.735 | 29.812 | [5 empty] | 0 | 12.208 | 26 | 6.1366 | 5.7579 | 1.7382 | 1.4286 | 4.3294 | 70.5499
2010-06-03 | 18:26 | 0 | 16.446 | 0 | 1 | 0 | 36.696 | 50.781 | 32.174 | 32.63 | 3.4 | 22.922 | 1.453 | 0 | 0 | 56.124 | 55.207 | 42.219 | 20.949 | 0 | 0 | 50.711 | 29.812 | [5 empty] | 0 | 4.066 | 27 | 6.1733 | 5.7928 | 1.7397 | 1.4286 | 4.3642 | 70.6955
2010-06-03 | 18:27 | 0 | 16.446 | 0 | 2 | 0 | 34.158 | 43.018 | 31.983 | 32.392 | 2.262 | 22.922 | 1.453 | 0 | 0 | 56.1 | 55.183 | 42.265 | 20.973 | 0 | 0 | 50.711 | 29.837 | [5 empty] | 0 | 1.766 | 28 | 6.1733 | 5.7928 | 1.7397 | 1.4286 | 4.3642 | 70.6955
2010-06-03 | 18:28 | 0 | 16.416 | 0 | 2 | 0 | 33.165 | 36.761 | 31.784 | 32.169 | 2.813 | 22.871 | 1.345 | 0 | 0 | 56.028 | 55.109 | 42.19 | 20.846 | 0 | 0 | 50.639 | 29.808 | [5 empty] | 0 | 0.996 | 29 | 6.2047 | 5.8227 | 1.741 | 1.4286 | 4.3941 | 70.819
2010-06-03 | 18:29 | 0 | 16.441 | 0 | 2 | 0 | 32.625 | 34.481 | 31.59 | 31.904 | 2.056 | 22.846 | 1.396 | 0 | 0 | 56.005 | 55.132 | 42.143 | 20.895 | 0 | 0 | 50.66 | 29.808 | [5 empty] | 0 | 0.721 | 30 | 6.1899 | 5.8086 | 1.7404 | 1.4286 | 4.38 | 70.7609
2010-06-03 | 18:30 | 0 | 16.441 | 0 | 1 | 0 | 32.264 | 33.469 | 31.301 | 31.759 | 2.004 | 22.773 | 1.474 | 1 | 0 | 56.028 | 55.155 | 42.19 | 20.895 | 0 | 0 | 50.66 | 29.832 | [5 empty] | 0 | 0.505 | 31 | 6.1672 | 5.787 | 1.7395 | 1.4286 | 4.3584 | 70.6714
2010-06-03 | 18:31 | 0 | 16.416 | 0 | 2 | 0 | 31.953 | 32.952 | 31.085 | 31.519 | 1.752 | 22.917 | 1.448 | 0 | 0 | 56.028 | 55.155 | 42.19 | 20.821 | 0 | 0 | 50.683 | 29.857 | [5 empty] | 0 | 0.434 | 32 | 6.1747 | 5.7942 | 1.7398 | 1.4286 | 4.3656 | 70.7013
2010-06-03 | 18:32 | 0 | 16.39 | 0 | 2 | 0 | 31.639 | 32.507 | 30.989 | 31.23 | 2.056 | 22.871 | 1.396 | 0 | 0 | 55.981 | 55.109 | 42.166 | 20.821 | 0 | 0 | 50.66 | 29.881 | [5 empty] | 0 | 0.409 | 33 | 6.1899 | 5.8086 | 1.7404 | 1.4286 | 4.38 | 70.7609
2010-06-03 | 18:33 | 0 | 16.441 | 0 | 2 | 0 | 31.325 | 32.073 | 30.845 | 31.061 | 2.357 | 22.846 | 1.371 | 0 | 0 | 55.981 | 55.109 | 42.166 | 20.821 | 0 | 0 | 50.73 | 29.832 | [5 empty] | 0 | 0.264 | 34 | 6.1972 | 5.8155 | 1.7407 | 1.4286 | 4.3869 | 70.7894
2010-06-03 | 18:34 | 0 | 16.385 | 0 | 2 | 0 | 31.007 | 31.73 | 30.646 | 30.886 | 21.444 | 22.719 | 1.417 | 0 | 0 | 55.953 | 55.055 | 42.064 | 20.865 | 0 | 0 | 50.676 | 29.778 | [5 empty] | 0 | 0.121 | 35 | 6.1838 | 5.8028 | 1.7402 | 1.4286 | 4.3742 | 70.7368
2010-06-03 | 18:35 | 0 | 16.39 | 0 | 2 | 0 | 50.84 | 31.372 | 30.528 | 30.793 | 29.589 | 22.724 | 1.396 | 0 | 0 | 55.886 | 55.083 | 42.044 | 20.772 | 0 | 0 | 50.658 | 29.808 | [5 empty] | 0 | 20.047 | 36 | 6.1899 | 5.8086 | 1.7404 | 1.4286 | 4.38 | 70.7609
2010-06-03 | 18:36 | 1 | 16.416 | 0 | 2 | 0 | 57.84 | 38.827 | 30.359 | 30.673 | 30.793 | 22.653 | 1.474 | 2 | 0 | 55.886 | 55.013 | 42.044 | 20.772 | 0 | 0 | 50.772 | 29.734 | [5 empty] | 16.416 | 27.167 | 37 | 6.1672 | 5.787 | 1.7395 | 1.4286 | 4.3584 | 70.6714
2010-06-03 | 18:37 | 0 | 16.416 | 0 | 3 | 0 | 59.634 | 53.981 | 30.094 | 30.528 | 31.71 | 22.628 | 1.373 | 1 | 0 | 55.862 | 55.013 | 42.116 | 20.676 | 0 | 0 | 50.725 | 29.663 | [5 empty] | 0 | 29.106 | 38 | 6.1966 | 5.815 | 1.7407 | 1.4286 | 4.3864 | 70.7871
2010-06-03 | 18:38 | 0 | 16.358 | 0 | 2 | 0 | 60.166 | 57.564 | 29.967 | 30.281 | 32.685 | 22.667 | 1.237 | 2 | 0 | 55.809 | 55.099 | 42.061 | 20.789 | 0 | 0 | 50.513 | 29.607 | [5 empty] | 0 | 29.885 | 39 | 6.2362 | 5.8526 | 1.7423 | 1.4286 | 4.424 | 70.9412
2010-06-03 | 18:39 | 0 | 16.383 | 0 | 2 | 0 | 60.1 | 58.865 | 29.918 | 30.041 | 33.18 | 22.692 | 1.389 | 2 | 0 | 55.832 | 54.961 | 42.061 | 20.573 | 0 | 0 | 50.282 | 29.631 | [5 empty] | 0 | 30.059 | 40 | 6.1919 | 5.8105 | 1.7405 | 1.4286 | 4.382 | 70.7689
2010-06-03 | 18:40 | 1 | 16.383 | 0 | 2 | 1 | 59.493 | 59.426 | 29.702 | 29.967 | 33.507 | 22.812 | 1.237 | 2 | 0 | 55.879 | 55.006 | 42.109 | 20.909 | 0 | 0 | 50.146 | 29.631 | [5 empty] | 16.383 | 29.526 | 41 | 6.2362 | 5.8526 | 1.7423 | 1.4286 | 4.424 | 70.9412
2010-06-03 | 18:41 | 0 | 16.383 | 0 | 3 | 0 | 59.47 | 58.977 | 29.653 | 29.751 | 33.79 | 22.812 | 1.314 | 2 | 0 | 55.923 | 55.006 | 42.109 | 20.74 | 0 | 0 | 50.023 | 29.621 | [5 empty] | 0 | 29.719 | 0 | 6.2138 | 5.8313 | 1.7414 | 1.4286 | 4.4027 | 70.8542
2010-06-03 | 18:42 | 1 | 16.383 | 0 | 3 | 0 | 59.18 | 58.977 | 29.751 | 29.582 | 33.931 | 23.055 | 1.262 | 2 | 0 | 55.97 | 55.006 | 42.109 | 20.814 | 0 | 0 | 50.009 | 29.678 | [5 empty] | 16.383 | 29.598 | 1 | 6.2289 | 5.8457 | 6.3134 | 6 | -0.15432 | -2.4775
2010-06-03 | 18:43 | 0 | 16.35 | 0 | 2 | 0 | 59.128 | 58.858 | 29.864 | 29.695 | 34.134 | 23.19 | 1.355 | 2 | 0 | 56.054 | 55.022 | 42.123 | 20.757 | 0 | 0 | 49.978 | 29.646 | [5 empty] | 0 | 29.433 | 2 | 6.2018 | 5.8199 | 6.3123 | 6 | -0.18006 | -2.9034
2010-06-03 | 18:44 | 0 | 16.406 | 0 | 3 | 0 | 58.888 | 58.822 | 30.063 | 29.776 | 34.519 | 23.246 | 1.188 | 2 | 0 | 56.175 | 55.076 | 42.178 | 20.885 | 0 | 0 | 49.962 | 29.727 | [5 empty] | 0 | 29.112 | 3 | 6.2505 | 5.8662 | 6.3143 | 6 | -0.13384 | -2.1413
2010-06-03 | 18:45 | 1 | 16.35 | 0 | 3 | 0 | 58.904 | 58.612 | 30.2 | 29.911 | 34.816 | 23.359 | 1.28 | 2 | 0 | 56.213 | 54.999 | 42.123 | 20.757 | 0 | 0 | 49.885 | 29.695 | [5 empty] | 16.35 | 28.993 | 4 | 6.2237 | 5.8407 | 6.3132 | 6 | -0.1593 | -2.5596
2010-06-03 | 18:46 | 0 | 16.35 | 0 | 2 | 0 | 59.979 | 58.678 | 30.489 | 30.104 | 35.356 | 23.454 | 1.103 | 2 | 0 | 56.302 | 55.022 | 42.147 | 20.831 | 0 | 0 | 49.932 | 29.695 | [5 empty] | 0 | 29.875 | 5 | 6.2752 | 5.8897 | 6.3153 | 6 | -0.11031 | -1.7579
2010-06-03 | 18:47 | 0 | 16.35 | 0 | 3 | 0 | 60.583 | 59.509 | 30.994 | 30.418 | 35.732 | 23.648 | 1.229 | 3 | 0 | 56.28 | 55.046 | 42.171 | 20.975 | 0 | 0 | 49.908 | 29.695 | [5 empty] | 0 | 30.165 | 6 | 6.2385 | 5.8548 | 6.3138 | 6 | -0.14519 | -2.3273
2010-06-03 | 18:48 | 1 | 16.373 | 0 | 3 | 0 | 60.876 | 60.225 | 31.742 | 30.972 | 36.438 | 23.938 | 1.255 | 2 | 0 | 56.348 | 55.046 | 42.171 | 20.902 | 0 | 0 | 49.862 | 29.695 | [5 empty] | 16.373 | 29.904 | 7 | 6.2309 | 5.8476 | 6.3135 | 6 | -0.15238 | -2.4456
2010-06-03 | 18:49 | 0 | 16.35 | 0 | 3 | 0 | 61.168 | 60.472 | 32.63 | 31.791 | 37.213 | 24.251 | 1.203 | 2 | 0 | 56.391 | 55.069 | 42.171 | 20.951 | 0 | 0 | 49.862 | 29.719 | [5 empty] | 0 | 29.377 | 8 | 6.2461 | 5.862 | 6.3141 | 6 | -0.13799 | -2.2092
2010-06-03 | 18:50 | 0 | 16.343 | 0 | 3 | 1 | 61.095 | 60.805 | 33.472 | 32.625 | 38.007 | 24.389 | 1.275 | 2 | 0 | 56.432 | 55.041 | 42.19 | 20.728 | 0 | 0 | 49.834 | 29.714 | [5 empty] | 0 | 28.47 | 9 | 6.2251 | 5.8421 | 6.3133 | 6 | -0.15792 | -2.5368
2010-06-03 | 18:51 | 1 | 16.343 | 1 | 3 | 0 | 61.453 | 60.782 | 34.388 | 33.613 | 38.875 | 24.653 | 1.198 | 3 | 0 | 56.476 | 55.041 | 42.19 | 20.848 | 0 | 0 | 49.813 | 29.736 | [5 empty] | 16.343 | 27.84 | 0 | 6.2475 | 5.8634 | 6.3142 | 6 | -0.13661 | -2.1866
2010-06-03 | 18:52 | 0 | 16.343 | 0 | 3 | 0 | 61.588 | 61.095 | 35.211 | 34.529 | 39.674 | 24.992 | 1.25 | 2 | 0 | 56.544 | 55.041 | 42.284 | 20.777 | 0 | 0 | 49.834 | 29.761 | [5 empty] | 0 | 27.059 | 1 | 6.2324 | 5.849 | 6.3136 | 6 | -0.151 | -2.4228
2010-06-03 | 18:53 | 1 | 16.343 | 0 | 2 | 0 | 61.633 | 61.229 | 35.868 | 35.352 | 40.404 | 25.186 | 1.098 | 2 | 0 | 56.567 | 55.018 | 42.19 | 20.848 | 0 | 0 | 49.813 | 29.761 | [5 empty] | 16.343 | 26.281 | 2 | 6.2767 | 5.8911 | 6.3153 | 6 | -0.10893 | -1.7354
2010-06-03 | 18:54 | 0 | 16.343 | 0 | 3 | 0 | 61.834 | 61.252 | 36.457 | 36.057 | 41.155 | 25.377 | 1.198 | 1 | 0 | 56.633 | 55.062 | 42.284 | 20.897 | 0 | 0 | 49.836 | 29.761 | [5 empty] | 0 | 25.777 | 3 | 6.2475 | 5.8634 | 6.3142 | 6 | -0.13661 | -2.1866
2010-06-03 | 18:55 | 0 | 16.365 | 0 | 3 | 0 | 61.834 | 61.453 | 36.83 | 36.665 | 41.812 | 25.639 | 1.144 | 2 | 0 | 56.633 | 55.039 | 42.329 | 20.944 | 0 | 0 | 49.857 | 29.759 | [5 empty] | 0 | 25.169 | 4 | 6.2633 | 5.8783 | 6.3148 | 6 | -0.12166 | -1.9424
2010-06-03 | 18:56 | 1 | 16.365 | 0 | 3 | 0 | 61.948 | 61.41 | 37.229 | 37.088 | 42.422 | 25.808 | 0.891 | 2 | 0 | 56.702 | 55.062 | 42.401 | 20.87 | 0 | 0 | 49.834 | 29.759 | [5 empty] | 16.365 | 24.86 | 5 | 6.3369 | 5.9484 | 6.3178 | 6 | -0.051629 | -0.81473
2010-06-03 | 18:57 | 0 | 16.365 | 0 | 3 | 0 | 61.969 | 61.453 | 37.583 | 37.512 | 42.635 | 25.929 | 1.144 | 2 | 0 | 56.768 | 55.085 | 42.422 | 20.895 | 0 | 0 | 49.857 | 29.783 | [5 empty] | 0 | 24.457 | 6 | 6.2633 | 5.8783 | 6.3148 | 6 | -0.12166 | -1.9424
2010-06-03 | 18:58 | 0 | 16.318 | 0 | 3 | 0 | 61.925 | 61.499 | 37.863 | 37.818 | 43.2 | 26.049 | 1.069 | 1 | 0 | 56.745 | 55.062 | 42.494 | 20.87 | 0 | 0 | 49.834 | 29.783 | [5 empty] | 0 | 24.107 | 7 | 6.2851 | 5.8991 | 6.3157 | 6 | -0.1009 | -1.6054
2010-06-03 | 18:59 | 1 | 16.34 | 0 | 3 | 0 | 62.037 | 61.544 | 38.076 | 38.169 | 43.527 | 26.193 | 1.018 | 2 | 0 | 56.791 | 55.062 | 42.518 | 20.87 | 0 | 0 | 49.834 | 29.832 | [5 empty] | 16.34 | 23.868 | 8 | 6.3 | 5.9132 | 6.3163 | 6 | -0.086782 | -1.3775
2010-06-03 | 19:00 | 0 | 16.365 | 0 | 3 | 1 | 62.306 | 61.521 | 38.241 | 38.358 | 43.927 | 26.338 | 1.17 | 2 | 0 | 56.814 | 55.109 | 42.587 | 21.015 | 0 | 0 | 49.834 | 29.857 | [5 empty] | 0 | 23.948 | 9 | 6.2557 | 5.8711 | 6.3145 | 6 | -0.12886 | -2.0598
2010-06-03 | 19:01 | 0 | 16.31 | 0 | 3 | 0 | 61.852 | 61.763 | 38.516 | 38.588 | 44.157 | 26.382 | 0.912 | 1 | 0 | 56.786 | 55.081 | 42.559 | 21.059 | 0 | 0 | 49.53 | 29.852 | [5 empty] | 0 | 23.264 | 0 | 6.3308 | 5.9426 | 6.3175 | 6 | -0.057442 | -0.90733
2010-06-03 | 19:02 | 1 | 16.31 | 0 | 3 | 0 | 61.672 | 61.471 | 38.447 | 38.846 | 44.487 | 26.407 | 0.987 | 2 | 0 | 56.852 | 55.081 | 42.63 | 20.914 | 0 | 0 | 49.715 | 29.874 | [5 empty] | 16.31 | 22.826 | 1 | 6.309 | 5.9218 | 5.7712 | 5.4545 | 0.46725 | 7.4062
2010-06-03 | 19:03 | 0 | 16.335 | 0 | 3 | 0 | 62.053 | 61.27 | 38.423 | 38.705 | 44.715 | 26.407 | 0.987 | 2 | 0 | 56.852 | 55.034 | 42.583 | 21.034 | 0 | 0 | 49.876 | 29.923 | [5 empty] | 0 | 23.348 | 2 | 6.309 | 5.9218 | 5.7712 | 5.4545 | 0.46725 | 7.4062
2010-06-03 | 19:04 | 0 | 16.31 | 0 | 3 | 0 | 61.941 | 61.629 | 38.447 | 38.729 | 44.624 | 26.453 | 0.912 | 1 | 0 | 56.875 | 55.057 | 42.654 | 20.985 | 0 | 0 | 49.99 | 29.898 | [5 empty] | 0 | 23.212 | 3 | 6.3308 | 5.9426 | 5.7721 | 5.4545 | 0.48801 | 7.7085
2010-06-03 | 19:05 | 1 | 16.287 | 0 | 3 | 0 | 62.188 | 61.537 | 38.657 | 38.916 | 44.715 | 26.237 | 1.013 | 2 | 0 | 56.898 | 55.081 | 42.63 | 21.154 | 0 | 0 | 50.104 | 29.898 | [5 empty] | 16.287 | 23.272 | 4 | 6.3014 | 5.9146 | 5.7709 | 5.4545 | 0.46006 | 7.3008
2010-06-03 | 19:06 | 0 | 16.31 | 0 | 3 | 0 | 62.053 | 61.695 | 38.799 | 39.081 | 44.9 | 26.237 | 0.886 | 1 | 0 | 56.875 | 55.081 | 42.63 | 21.154 | 0 | 0 | 50.151 | 29.874 | [5 empty] | 0 | 22.972 | 5 | 6.3384 | 5.9498 | 5.7724 | 5.4545 | 0.49521 | 7.8129
2010-06-03 | 19:07 | 0 | 16.287 | 0 | 3 | 0 | 62.391 | 61.651 | 38.822 | 39.222 | 45.058 | 26.333 | 0.912 | 2 | 0 | 56.898 | 55.081 | 42.7 | 21.154 | 0 | 0 | 50.195 | 29.874 | [5 empty] | 0 | 23.169 | 6 | 6.3308 | 5.9426 | 5.7721 | 5.4545 | 0.48801 | 7.7085
2010-06-03 | 19:08 | 1 | 16.31 | 0 | 3 | 0 | 62.569 | 61.921 | 39.105 | 39.339 | 45.219 | 26.287 | 0.76 | 2 | 0 | 56.921 | 55.057 | 42.724 | 21.105 | 0 | 0 | 50.242 | 29.874 | [5 empty] | 16.31 | 23.23 | 7 | 6.3751 | 5.9846 | 5.7739 | 5.4545 | 0.53009 | 8.315
2010-06-03 | 19:09 | 0 | 16.3 | 0 | 3 | 0 | 62.964 | 61.978 | 39.306 | 39.495 | 45.576 | 26.203 | 0.85 | 1 | 0 | 56.889 | 55.025 | 42.666 | 21.12 | 0 | 0 | 50.163 | 29.817 | [5 empty] | 0 | 23.469 | 8 | 6.3489 | 5.9597 | 5.7728 | 5.4545 | 0.50517 | 7.9569
2010-06-03 | 19:10 | 0 | 16.275 | 0 | 3 | 0 | 64.041 | 62.382 | 39.518 | 39.753 | 45.714 | 26.274 | 0.876 | 2 | 0 | 56.866 | 55.001 | 42.738 | 21.096 | 0 | 0 | 50.233 | 29.913 | [5 empty] | 0 | 24.288 | 9 | 6.3413 | 5.9525 | 5.7725 | 5.4545 | 0.49798 | 7.8529
2010-06-03 | 19:11 | 0 | 16.275 | 0 | 2 | 1 | 64.376 | 63.345 | 39.588 | 39.987 | 45.966 | 26.468 | 0.85 | 1 | 0 | 56.889 | 55.025 | 42.738 | 21.025 | 0 | 0 | 50.254 | 29.889 | [5 empty] | 0 | 24.389 | 10 | 6.3489 | 5.9597 | 5.7728 | 5.4545 | 0.50517 | 7.9569
2010-06-03 | 19:12 | 1 | 16.275 | 0 | 3 | 0 | 64.668 | 63.749 | 39.846 | 40.128 | 46.218 | 26.492 | 0.799 | 2 | 0 | 56.932 | 55.025 | 42.784 | 21.096 | 0 | 0 | 50.324 | 29.938 | [5 empty] | 16.275 | 24.54 | 0 | 6.3637 | 5.9738 | 5.7734 | 5.4545 | 0.51929 | 8.1602
2010-06-03 | 19:13 | 0 | 16.275 | 0 | 3 | 0 | 64.803 | 63.949 | 39.942 | 40.27 | 46.333 | 26.492 | 0.951 | 1 | 0 | 56.978 | 55.001 | 42.784 | 21.071 | 0 | 0 | 50.324 | 29.962 | [5 empty] | 0 | 24.533 | 1 | 6.3195 | 5.9318 | 1.8171 | 1.5 | 4.4318 | 70.1287
2010-06-03 | 19:14 | 0 | 16.287 | 0 | 2 | 0 | 65.259 | 64.162 | 40.045 | 40.351 | 46.596 | 26.598 | 1.038 | 2 | 0 | 56.987 | 55.034 | 42.817 | 21.047 | 0 | 0 | 50.371 | 29.984 | [5 empty] | 0 | 24.908 | 2 | 6.2941 | 5.9077 | 1.8161 | 1.5 | 4.4077 | 70.0284
2010-06-03 | 19:15 | 1 | 16.295 | 0 | 3 | 0 | 65.471 | 64.506 | 40.193 | 40.451 | 46.559 | 26.728 | 0.842 | 1 | 0 | 57.062 | 55.043 | 42.827 | 21.113 | 0 | 0 | 50.387 | 29.979 | [5 empty] | 16.295 | 25.02 | 3 | 6.3512 | 5.9619 | 1.8184 | 1.5 | 4.4619 | 70.2533
2010-06-03 | 19:16 | 0 | 16.343 | 0 | 2 | 0 | 65.695 | 64.664 | 40.193 | 40.451 | 46.697 | 26.799 | 0.868 | 2 | 0 | 57.108 | 55.02 | 42.896 | 21.162 | 0 | 0 | 50.366 | 30.004 | [5 empty] | 0 | 25.244 | 4 | 6.3436 | 5.9547 | 1.8181 | 1.5 | 4.4547 | 70.2237
2010-06-03 | 19:17 | 0 | 16.318 | 0 | 3 | 0 | 65.471 | 64.933 | 40.052 | 40.406 | 46.466 | 26.824 | 0.842 | 1 | 0 | 57.108 | 55.02 | 42.896 | 21.186 | 0 | 0 | 50.387 | 29.955 | [5 empty] | 0 | 25.065 | 5 | 6.3512 | 5.9619 | 1.8184 | 1.5 | 4.4619 | 70.2533
2010-06-03 | 19:18 | 1 | 16.318 | 0 | 2 | 0 | 65.695 | 64.709 | 40.148 | 40.406 | 46.442 | 26.895 | 0.842 | 1 | 0 | 57.108 | 55.02 | 42.896 | 21.378 | 0 | 0 | 50.387 | 30.028 | [5 empty] | 16.318 | 25.289 | 6 | 6.3512 | 5.9619 | 1.8184 | 1.5 | 4.4619 | 70.2533
2010-06-03 | 19:19 | 0 | 16.285 | 0 | 2 | 0 | 66.809 | 64.657 | 39.669 | 40.303 | 45.45 | 26.718 | 0.835 | 2 | 0 | 57.124 | 55.013 | 42.865 | 21.346 | 0 | 0 | 50.357 | 29.996 | [5 empty] | 0 | 26.506 | 7 | 6.3532 | 5.9639 | 1.8184 | 1.5 | 4.4639 | 70.2613
2010-06-03 | 19:20 | 0 | 16.318 | 1 | 2 | 0 | 59.171 | 65.268 | 39.535 | 39.911 | 20.728 | 26.824 | 0.969 | 0 | 0 | 57.22 | 55.067 | 42.944 | 21.017 | 0 | 0 | 50.434 | 30.05 | [5 empty] | 0 | 19.26 | 8 | 6.3142 | 5.9268 | 1.8169 | 1.5 | 4.4268 | 70.108
2010-06-03 | 19:21 | 0 | 16.262 | 0 | 2 | 0 | 47.446 | 65.508 | 39.621 | 39.552 | 14.311 | 26.863 | 0.835 | 1 | 0 | 57.167 | 55.036 | 42.913 | 21.25 | 0 | 0 | 50.45 | 29.996 | [5 empty] | 0 | 7.894 | 9 | 6.3532 | 5.9639 | 1.8184 | 1.5 | 4.4639 | 70.2613
2010-06-03 | 19:22 | 0 | 16.295 | 0 | 1 | 0 | 43.272 | 55.594 | 39.676 | 39.418 | 11.8 | 26.87 | 0.868 | 0 | 0 | 57.22 | 55.043 | 42.896 | 21.257 | 0 | 0 | 50.48 | 30.05 | [5 empty] | 0 | 3.854 | 10 | 6.3436 | 5.9547 | 1.8181 | 1.5 | 4.4547 | 70.2237
2010-06-03 | 19:23 | 0 | 16.318 | 0 | 2 | 0 | 41.58 | 47.017 | 39.535 | 39.394 | 11.43 | 26.75 | 0.842 | 0 | 0 | 57.265 | 54.997 | 42.92 | 21.233 | 3 | 0 | 53.323 | 24.222 | [5 empty] | 0 | 2.186 | 11 | 6.3512 | 5.9619 | 1.8184 | 1.5 | 4.4619 | 70.2533
2010-06-03 | 19:24 | 0 | 16.262 | 0 | 2 | 0 | 40.703 | 43.501 | 39.645 | 39.318 | 9.743 | 26.598 | 0.783 | 0 | 0 | 57.213 | 54.439 | 42.724 | 21.01 | 2 | 0 | 56.517 | 14.832 | [5 empty] | 0 | 1.385 | 12 | 6.3684 | 5.9783 | 1.8191 | 1.5 | 4.4783 | 70.3202
2010-06-03 | 19:25 | 0 | 16.285 | 0 | 2 | 0 | 40.258 | 41.901 | 39.645 | 39.339 | 6.68 | 26.622 | 0.757 | 0 | 0 | 57.124 | 54.21 | 41.832 | 21.034 | 0 | 0 | 57.144 | 13.695 | [5 empty] | 0 | 0.919 | 13 | 6.376 | 5.9855 | 1.8194 | 1.5 | 4.4855 | 70.3496
2010-06-03 | 19:26 | 0 | 16.262 | 0 | 1 | 0 | 39.928 | 41.009 | 39.528 | 39.339 | 6.123 | 26.573 | 0.58 | 1 | 0 | 57.01 | 54.142 | 40.703 | 20.961 | 0 | 0 | 57.236 | 13.866 | [5 empty] | 0 | 0.589 | 14 | 6.4275 | 6.0345 | 1.8215 | 1.5 | 4.5345 | 70.5477
2010-06-03 | 19:27 | 0 | 16.285 | 0 | 2 | 0 | 39.693 | 40.42 | 39.459 | 39.246 | 5.415 | 26.333 | 0.783 | 0 | 0 | 56.921 | 54.026 | 39.739 | 21.01 | 0 | 0 | 57.144 | 14.362 | [5 empty] | 0 | 0.447 | 15 | 6.3684 | 5.9783 | 1.8191 | 1.5 | 4.4783 | 70.3202
2010-06-03 | 19:28 | 0 | 16.285 | 0 | 2 | 0 | 39.504 | 40.069 | 39.27 | 39.129 | 4.807 | 26.117 | 0.732 | 0 | 0 | 56.809 | 53.981 | 38.987 | 21.13 | 0 | 0 | 57.055 | 14.832 | [5 empty] | 0 | 0.375 | 16 | 6.3832 | 5.9924 | 1.8197 | 1.5 | 4.4924 | 70.3778
2010-06-03 | 19:29 | 0 | 16.285 | 0 | 2 | 0 | 39.318 | 39.762 | 39.105 | 38.94 | 3.39 | 26.093 | 0.757 | 0 | 0 | 56.697 | 53.935 | 38.33 | 21.056 | 0 | 0 | 56.921 | 15.35 | [5 empty] | 0 | 0.378 | 17 | 6.376 | 5.9855 | 1.8194 | 1.5 | 4.4855 | 70.3496
2010-06-03 | 19:30 | 0 | 16.262 | 0 | 2 | 0 | 46.459 | 39.504 | 38.777 | 38.681 | 36.05 | 25.948 | 0.58 | 0 | 0 | 56.585 | 53.888 | 37.858 | 21.056 | 0 | 0 | 56.832 | 15.842 | [5 empty] | 0 | 7.778 | 18 | 6.4275 | 6.0345 | 1.8215 | 1.5 | 4.5345 | 70.5477
2010-06-03 | 19:31 | 0 | 16.262 | 0 | 1 | 0 | 57.348 | 39.363 | 38.047 | 38.354 | 11.941 | 25.803 | 0.683 | 0 | 0 | 56.496 | 53.844 | 37.531 | 21.034 | 0 | 0 | 56.743 | 16.262 | [5 empty] | 0 | 18.994 | 19 | 6.3975 | 6.0059 | 1.8202 | 1.5 | 4.5059 | 70.4328
2010-06-03 | 19:32 | 0 | 16.255 | 0 | 2 | 0 | 45.033 | 50.56 | 37.502 | 37.925 | 7.687 | 25.725 | 0.701 | 0 | 0 | 56.401 | 53.816 | 37.22 | 21.076 | 0 | 0 | 56.624 | 16.627 | [5 empty] | 0 | 7.108 | 20 | 6.3923 | 6.001 | 1.82 | 1.5 | 4.501 | 70.4126
2010-06-03 | 19:33 | 0 | 16.31 | 0 | 2 | 0 | 40.585 | 52.926 | 36.942 | 37.32 | 6.806 | 25.659 | 0.757 | 1 | 0 | 56.316 | 53.82 | 36.918 | 21.105 | 0 | 0 | 56.585 | 17.001 | [5 empty] | 0 | 3.265 | 21 | 6.376 | 5.9855 | 1.8194 | 1.5 | 4.4855 | 70.3496
2010-06-03 | 19:34 | 0 | 16.232 | 0 | 1 | 0 | 38.842 | 44.55 | 36.397 | 36.703 | 5.587 | 25.485 | 0.652 | 0 | 0 | 56.2 | 53.745 | 36.727 | 21.101 | 0 | 0 | 56.458 | 17.255 | [5 empty] | 0 | 2.139 | 22 | 6.4065 | 6.0145 | 1.8206 | 1.5 | 4.5145 | 70.4675
2010-06-03 | 19:35 | 0 | 16.22 | 0 | 2 | 0 | 37.866 | 40.734 | 35.94 | 36.292 | 5.497 | 25.426 | 0.613 | 0 | 0 | 56.142 | 53.713 | 36.481 | 21.088 | 0 | 0 | 56.366 | 17.527 | [5 empty] | 0 | 1.574 | 23 | 6.4179 | 6.0253 | 1.8211 | 1.5 | 4.5253 | 70.511
2010-06-03 | 19:36 | 0 | 16.22 | 0 | 2 | 0 | 37.16 | 39.088 | 35.658 | 35.94 | 3.702 | 25.328 | 0.639 | 0 | 0 | 56.096 | 53.734 | 36.361 | 21.017 | 0 | 0 | 56.323 | 17.849 | [5 empty] | 0 | 1.22 | 24 | 6.4103 | 6.0181 | 1.8208 | 1.5 | 4.5181 | 70.482
2010-06-03 | 19:37 | 0 | 16.25 | 0 | 1 | 0 | 36.627 | 38.201 | 35.474 | 35.804 | 2.872 | 25.262 | 0.567 | 0 | 0 | 56.079 | 53.741 | 36.131 | 20.902 | 0 | 0 | 56.238 | 18.125 | [5 empty] | 0 | 0.823 | 25 | 6.4313 | 6.0381 | 1.8216 | 1.5 | 4.5381 | 70.5621
2010-06-03 | 19:38 | 0 | 16.22 | 0 | 2 | 0 | 36.174 | 37.421 | 35.304 | 35.634 | 3.625 | 25.159 | 0.536 | 0 | 0 | 56.028 | 53.643 | 36.033 | 20.968 | 0 | 0 | 56.119 | 18.344 | [5 empty] | 0 | 0.54 | 26 | 6.4403 | 6.0466 | 1.822 | 1.5 | 4.5466 | 70.5965
2010-06-03 | 19:39 | 0 | 16.22 | 0 | 1 | 0 | 35.844 | 36.856 | 35.163 | 35.634 | 2.89 | 25.112 | 0.487 | 0 | 0 | 55.981 | 53.643 | 35.82 | 20.873 | 0 | 0 | 56.051 | 18.59 | [5 empty] | 0 | 0.21 | 27 | 6.4546 | 6.0602 | 1.8226 | 1.5 | 4.5602 | 70.6505
2010-06-03 | 19:40 | 0 | 16.22 | 0 | 2 | 0 | 35.679 | 36.361 | 34.88 | 35.517 | 2.612 | 25.038 | 0.384 | 0 | 0 | 55.958 | 53.643 | 35.703 | 20.993 | 0 | 0 | 56.005 | 18.786 | [5 empty] | 0 | 0.162 | 28 | 6.4846 | 6.0887 | 1.8238 | 1.5 | 4.5887 | 70.7634
2010-06-03 | 19:41 | 0 | 16.22 | 0 | 1 | 0 | 37.49 | 35.962 | 34.694 | 35.304 | 33.072 | 24.918 | 0.562 | 0 | 0 | 55.89 | 53.619 | 35.61 | 20.919 | 0 | 0 | 55.937 | 19.035 | [5 empty] | 0 | 2.186 | 29 | 6.4327 | 6.0394 | 1.8217 | 1.5 | 4.5394 | 70.5677
2010-06-03 | 19:42 | 0 | 16.22 | 0 | 2 | 0 | 59.684 | 35.799 | 34.435 | 35.045 | 12.293 | 24.823 | 0.487 | 1 | 0 | 55.823 | 53.643 | 35.445 | 20.919 | 0 | 0 | 55.867 | 19.206 | [5 empty] | 0 | 24.639 | 30 | 6.4546 | 6.0602 | 1.8226 | 1.5 | 4.5602 | 70.6505
2010-06-03 | 19:43 | 0 | 16.22 | 0 | 1 | 0 | 45.71 | 40.1 | 34.153 | 34.88 | 6.839 | 24.774 | 0.487 | 0 | 0 | 55.799 | 53.619 | 35.421 | 20.848 | 0 | 0 | 55.753 | 19.43 | [5 empty] | 0 | 10.83 | 31 | 6.4546 | 6.0602 | 1.8226 | 1.5 | 4.5602 | 70.6505
2010-06-03 | 19:44 | 0 | 16.119 | 0 | 2 | 0 | 38.547 | 52.954 | 33.706 | 34.553 | 3.599 | 24.629 | 0.461 | 0 | 0 | 55.662 | 53.505 | 35.258 | 20.703 | 0 | 0 | 55.592 | 19.503 | [5 empty] | 0 | 3.994 | 32 | 6.4622 | 6.0674 | 1.8229 | 1.5 | 4.5674 | 70.6791
2010-06-03 | 19:45 | 0 | 16.064 | 0 | 2 | 0 | 36.098 | 45.107 | 33.208 | 34.125 | 3.215 | 24.455 | 0.304 | 0 | 0 | 55.587 | 53.433 | 35.158 | 20.914 | 0 | 0 | 55.496 | 19.646 | [5 empty] | 0 | 1.973 | 33 | 6.5079 | 6.1109 | 1.8247 | 1.5 | 4.6109 | 70.8504
2010-06-03 | 19:46 | 0 | 16.064 | 0 | 1 | 0 | 35.089 | 38.849 | 32.737 | 33.701 | 3.29 | 24.359 | 0.304 | 0 | 0 | 55.564 | 53.409 | 35.134 | 20.72 | 0 | 0 | 55.449 | 19.845 | [5 empty] | 0 | 1.388 | 34 | 6.5079 | 6.1109 | 1.8247 | 1.5 | 4.6109 | 70.8504
2010-06-03 | 19:47 | 0 | 16.119 | 0 | 2 | 0 | 34.529 | 36.502 | 32.387 | 33.259 | 2.841 | 24.389 | 0.435 | 1 | 0 | 55.615 | 53.482 | 35.093 | 20.799 | 0 | 0 | 55.477 | 20.096 | [5 empty] | 0 | 1.27 | 35 | 6.4697 | 6.0746 | 1.8232 | 1.5 | 4.5746 | 70.7076
2010-06-03 | 19:48 | 0 | 16.114 | 0 | 2 | 0 | 33.912 | 35.371 | 32.044 | 32.761 | 2.076 | 24.288 | 0.33 | 0 | 0 | 55.519 | 53.433 | 34.993 | 20.72 | 0 | 0 | 55.403 | 20.239 | [5 empty] | 0 | 1.151 | 36 | 6.5003 | 6.1037 | 1.8244 | 1.5 | 4.6037 | 70.8222
2010-06-03 | 19:49 | 0 | 16.089 | 0 | 2 | 0 | 33.302 | 34.593 | 31.828 | 32.358 | 2.051 | 24.19 | 0.304 | 0 | 0 | 55.519 | 53.409 | 35.017 | 20.77 | 0 | 0 | 55.335 | 20.434 | [5 empty] | 0 | 0.944 | 37 | 6.5079 | 6.1109 | 1.8247 | 1.5 | 4.6109 | 70.8504
2010-06-03 | 19:50 | 0 | 16.114 | 0 | 1 | 0 | 32.785 | 33.959 | 31.61 | 32.093 | 1.999 | 24.143 | 0.178 | 0 | 0 | 55.496 | 53.409 | 34.971 | 20.698 | 0 | 0 | 55.288 | 20.576 | [5 empty] | 0 | 0.692 | 38 | 6.5446 | 6.1457 | 1.8262 | 1.5 | 4.6457 | 70.9861
2010-06-03 | 19:51 | 0 | 16.089 | 0 | 2 | 1 | 32.358 | 33.371 | 31.274 | 31.875 | 2.228 | 24.094 | 0.253 | 0 | 0 | 55.473 | 53.409 | 34.876 | 20.674 | 0 | 0 | 55.267 | 20.72 | [5 empty] | 0 | 0.483 | 39 | 6.5227 | 6.125 | 1.8253 | 1.5 | 4.625 | 70.9055
2010-06-03 | 19:52 | 1 | 16.089 | 0 | 2 | 0 | 33.254 | 32.878 | 31.154 | 31.563 | 29.057 | 24.021 | 0.304 | 0 | 0 | 55.403 | 53.386 | 34.9 | 20.576 | 0 | 0 | 55.197 | 20.89 | [5 empty] | 16.089 | 1.691 | 0 | 6.5079 | 6.1109 | 1.8247 | 1.5 | 4.6109 | 70.8504
2010-06-03 | 19:53 | 0 | 16.089 | 0 | 2 | 0 | 55.564 | 32.429 | 30.936 | 31.274 | 30.84 | 23.854 | 0.33 | 1 | 0 | 55.403 | 53.339 | 34.9 | 20.649 | 0 | 0 | 55.174 | 21.034 | [5 empty] | 0 | 24.29 | 1 | 6.5003 | 6.1037 | 4.9398 | 4.6154 | 1.4883 | 22.8954
2010-06-03 | 19:54 | 0 | 16.089 | 0 | 2 | 0 | 62.192 | 44.533 | 30.695 | 31.129 | 32.62 | 23.805 | 0.405 | 1 | 0 | 55.382 | 53.316 | 34.806 | 20.674 | 0 | 0 | 55.106 | 21.179 | [5 empty] | 0 | 31.063 | 2 | 6.4785 | 6.0829 | 4.9389 | 4.6154 | 1.4675 | 22.6522
2010-06-03 | 19:55 | 1 | 16.114 | 0 | 2 | 0 | 63.514 | 57.685 | 30.455 | 30.911 | 33.35 | 23.709 | 0.43 | 2 | 0 | 55.358 | 53.316 | 34.852 | 20.794 | 0 | 0 | 55.083 | 21.324 | [5 empty] | 16.114 | 32.603 | 3 | 6.4712 | 6.076 | 4.9386 | 4.6154 | 1.4606 | 22.5707
2010-06-03 | 19:56 | 0 | 16.114 | 0 | 3 | 0 | 64.232 | 61.43 | 30.335 | 30.72 | 33.983 | 23.685 | 0.405 | 2 | 0 | 55.382 | 53.295 | 34.9 | 20.72 | 0 | 0 | 55.106 | 21.468 | [5 empty] | 0 | 33.512 | 4 | 6.4785 | 6.0829 | 4.9389 | 4.6154 | 1.4675 | 22.6522
2010-06-03 | 19:57 | 0 | 16.089 | 0 | 2 | 0 | 64.591 | 62.439 | 30.261 | 30.455 | 34.431 | 23.565 | 0.353 | 2 | 0 | 55.335 | 53.295 | 34.876 | 20.77 | 0 | 0 | 55.036 | 21.613 | [5 empty] | 0 | 34.136 | 5 | 6.4936 | 6.0973 | 4.9395 | 4.6154 | 1.4819 | 22.821
2010-06-03 | 19:58 | 1 | 16.114 | 0 | 2 | 0 | 64.837 | 63.29 | 30.381 | 30.335 | 34.782 | 23.636 | 0.178 | 2 | 0 | 55.403 | 53.339 | 34.9 | 20.819 | 0 | 0 | 55.036 | 21.733 | [5 empty] | 16.114 | 34.502 | 6 | 6.5446 | 6.1457 | 4.9416 | 4.6154 | 1.5303 | 23.3834
2010-06-03 | 19:59 | 0 | 16.081 | 0 | 2 | 0 | 65.143 | 63.596 | 30.543 | 30.325 | 35.199 | 23.58 | 0.041 | 2 | 0 | 55.419 | 53.332 | 34.892 | 20.738 | 0 | 0 | 54.961 | 21.846 | [5 empty] | 0 | 34.818 | 7 | 6.5845 | 6.1837 | 4.9432 | 4.6154 | 1.5683 | 23.8177
2010-06-03 | 20:00 | 0 | 16.106 | 0 | 2 | 0 | 65.659 | 64.045 | 30.783 | 30.519 | 35.502 | 23.58 | -0.008 | 2 | 0 | 55.603 | 53.379 | 34.94 | 20.738 | 0 | 0 | 54.938 | 22.015 | [5 empty] | 0 | 35.14 | 8 | 6.5987 | 6.1972 | 4.9438 | 4.6154 | 1.5818 | 23.9717
2010-06-03 | 20:01 | 1 | 16.056 | 0 | 2 | 0 | 65.793 | 64.472 | 31.073 | 30.639 | 35.832 | 23.533 | -0.033 | 2 | 0 | 55.718 | 53.332 | 34.986 | 20.713 | 0 | 0 | 54.915 | 22.062 | [5 empty] | 16.056 | 35.154 | 9 | 6.606 | 6.2041 | 4.9441 | 4.6154 | 1.5887 | 24.0501
2010-06-03 | 20:02 | 0 | 16.056 | 0 | 2 | 0 | 65.905 | 64.807 | 31.578 | 30.928 | 36.115 | 23.508 | -0.008 | 2 | 0 | 55.832 | 53.356 | 35.01 | 20.811 | 0 | 0 | 54.868 | 22.231 | [5 empty] | 0 | 34.977 | 10 | 6.5987 | 6.1972 | 4.9438 | 4.6154 | 1.5818 | 23.9717
2010-06-03 | 20:03 | 0 | 16.056 | 0 | 2 | 0 | 66.085 | 65.031 | 32.23 | 31.362 | 36.607 | 23.533 | 0.17 | 2 | 0 | 55.993 | 53.402 | 35.081 | 20.907 | 0 | 0 | 54.868 | 22.351 | [5 empty] | 0 | 34.723 | 11 | 6.5469 | 6.1479 | 4.9417 | 4.6154 | 1.5326 | 23.4089
2010-06-03 | 20:04 | 1 | 16.056 | 0 | 3 | 1 | 66.421 | 65.077 | 33.364 | 31.965 | 37.007 | 23.484 | 0.093 | 2 | 0 | 56.084 | 53.356 | 35.127 | 20.907 | 0 | 0 | 54.8 | 22.471 | [5 empty] | 16.056 | 34.456 | 12 | 6.5693 | 6.1693 | 4.9426 | 4.6154 | 1.5539 | 23.6535
2010-06-03 | 20:05 | 0 | 15.998 | 0 | 2 | 0 | 66.505 | 65.494 | 34.79 | 32.933 | 37.892 | 23.452 | 0.186 | 2 | 0 | 56.168 | 53.325 | 35.144 | 20.899 | 0 | 0 | 54.747 | 22.488 | [5 empty] | 0 | 33.572 | 0 | 6.5422 | 6.1435 | 4.9415 | 4.6154 | 1.5281 | 23.3579
2010-06-03 | 20:06 | 0 | 16.056 | 0 | 2 | 0 | 66.601 | 65.481 | 36.397 | 34.328 | 39.052 | 23.413 | 0.271 | 2 | 0 | 56.243 | 53.356 | 35.199 | 20.833 | 0 | 0 | 54.754 | 22.689 | [5 empty] | 0 | 32.273 | 1 | 6.5175 | 6.12 | 5.3251 | 5 | 1.12 | 17.1843
2010-06-03 | 20:07 | 1 | 16.049 | 1 | 2 | 0 | 66.594 | 65.786 | 37.681 | 36.012 | 40.15 | 23.452 | 0.034 | 2 | 0 | 56.325 | 53.393 | 35.285 | 20.779 | 0 | 0 | 54.7 | 22.753 | [5 empty] | 16.049 | 30.582 | 2 | 6.5865 | 6.1856 | 5.3279 | 5 | 1.1856 | 18.0003
2010-06-03 | 20:08 | 0 | 16.023 | 0 | 3 | 0 | 66.414 | 65.809 | 38.739 | 37.54 | 41.348 | 23.501 | 0.085 | 2 | 0 | 56.371 | 53.416 | 35.471 | 20.779 | 0 | 0 | 54.747 | 22.851 | [5 empty] | 0 | 28.874 | 3 | 6.5716 | 6.1715 | 5.3273 | 5 | 1.1715 | 17.8262
2010-06-03 | 20:09 | 0 | 15.998 | 0 | 2 | 0 | 66.752 | 65.743 | 39.49 | 38.621 | 42.382 | 23.501 | 0.186 | 1 | 0 | 56.414 | 53.416 | 35.73 | 20.899 | 0 | 0 | 54.7 | 22.971 | [5 empty] | 0 | 28.131 | 4 | 6.5422 | 6.1435 | 5.3261 | 5 | 1.1435 | 17.479
2010-06-03 | 20:10 | 1 | 15.991 | 0 | 2 | 0 | 67.012 | 65.757 | 39.906 | 39.341 | 43.432 | 23.445 | 0.204 | 2 | 0 | 56.453 | 53.363 | 36.122 | 20.794 | 0 | 0 | 54.67 | 23.035 | [5 empty] | 15.991 | 27.671 | 5 | 6.537 | 6.1385 | 5.3259 | 5 | 1.1385 | 17.4168
2010-06-03 | 20:11 | 0 | 16.049 | 0 | 2 | 0 | 67.021 | 66.078 | 40.454 | 39.937 | 44.097 | 23.501 | 0.085 | 1 | 0 | 56.572 | 53.393 | 36.552 | 20.875 | 0 | 0 | 54.7 | 23.212 | [5 empty] | 0 | 27.084 | 6 | 6.5716 | 6.1715 | 5.3273 | 5 | 1.1715 | 17.8262
2010-06-03 | 20:12 | 0 | 16.074 | 0 | 3 | 0 | 67.087 | 66.236 | 40.877 | 40.454 | 44.818 | 23.572 | 0.237 | 2 | 0 | 56.594 | 53.393 | 36.906 | 20.779 | 0 | 0 | 54.679 | 23.283 | [5 empty] | 0 | 26.633 | 7 | 6.5274 | 6.1294 | 5.3255 | 5 | 1.1294 | 17.3025
2010-06-03 | 20:13 | 1 | 16.023 | 0 | 2 | 0 | 68.832 | 66.302 | 40.877 | 40.877 | 44.587 | 23.597 | 0.059 | 1 | 0 | 56.594 | 53.416 | 37.258 | 20.924 | 0 | 0 | 54.632 | 23.381 | [5 empty] | 16.023 | 27.955 | 8 | 6.5792 | 6.1787 | 5.3276 | 5 | 1.1787 | 17.915
2010-06-03 | 20:14 | 0 | 16.074 | 0 | 2 | 0 | 65.159 | 66.998 | 41.159 | 40.994 | 45.047 | 23.548 | 0.137 | 2 | 0 | 56.683 | 53.393 | 37.516 | 20.875 | 0 | 0 | 54.653 | 23.477 | [5 empty] | 0 | 24.165 | 9 | 6.5565 | 6.1571 | 5.3267 | 5 | 1.1571 | 17.6478
2010-06-03 | 20:15 | 0 | 16.021 | 0 | 3 | 0 | 64.346 | 65.467 | 41.391 | 41.179 | 45.089 | 23.57 | 0.108 | 1 | 0 | 56.679 | 53.388 | 37.607 | 20.993 | 0 | 0 | 54.581 | 23.545 | [5 empty] | 0 | 23.167 | 10 | 6.565 | 6.1651 | 5.327 | 5 | 1.1651 | 17.7474
2010-06-03 | 20:16 | 0 | 16.021 | 0 | 2 | 1 | 64.011 | 63.922 | 41.602 | 41.413 | 45.387 | 23.521 | 0.031 | 1 | 0 | 56.725 | 53.344 | 37.89 | 20.993 | 0 | 0 | 54.581 | 23.665 | [5 empty] | 0 | 22.598 | 11 | 6.5874 | 6.1864 | 5.3279 | 5 | 1.1864 | 18.0105
2010-06-03 | 20:17 | 1 | 16.076 | 0 | 2 | 0 | 63.815 | 63.523 | 41.796 | 41.7 | 45.506 | 23.599 | -0.038 | 1 | 0 | 56.775 | 53.395 | 38.129 | 21.047 | 0 | 0 | 54.609 | 23.815 | [5 empty] | 16.076 | 22.115 | 0 | 6.6075 | 6.2055 | 5.3287 | 5 | 1.2055 | 18.2448
2010-06-03 | 20:18 | 0 | 16.021 | 0 | 3 | 0 | 63.808 | 63.272 | 41.86 | 41.812 | 45.387 | 23.594 | -0.018 | 2 | 0 | 56.768 | 53.388 | 38.193 | 20.968 | 0 | 0 | 54.49 | 23.859 | [5 empty] | 0 | 21.996 | 1 | 6.6016 | 6.2 | 4.6142 | 4.2857 | 1.9143 | 28.9969
2010-06-03 | 20:19 | 0 | 16.071 | 0 | 2 | 0 | 63.854 | 63.226 | 41.812 | 41.954 | 46.097 | 23.641 | -0.018 | 1 | 0 | 56.814 | 53.388 | 38.358 | 20.873 | 0 | 0 | 54.537 | 23.979 | [5 empty] | 0 | 21.9 | 2 | 6.6016 | 6.2 | 4.6142 | 4.2857 | 1.9143 | 28.9969
2010-06-03 | 20:20 | 0 | 16.021 | 0 | 3 | 0 | 63.922 | 63.249 | 41.578 | 41.932 | 45.868 | 23.619 | -0.144 | 1 | 0 | 56.747 | 53.344 | 38.334 | 20.848 | 0 | 0 | 54.49 | 24.028 | [5 empty] | 0 | 21.99 | 3 | 6.6383 | 6.2349 | 4.6157 | 4.2857 | 1.9491 | 29.362
2010-06-03 | 20:21 | 1 | 16.021 | 0 | 2 | 0 | 63.787 | 63.315 | 41.485 | 41.812 | 46.006 | 23.619 | 0.157 | 1 | 0 | 56.768 | 53.344 | 38.406 | 21.088 | 0 | 0 | 54.49 | 24.124 | [5 empty] | 16.021 | 21.975 | 4 | 6.5507 | 6.1515 | 4.6122 | 4.2857 | 1.8658 | 28.483
2010-06-03 | 20:22 | 0 | 16.021 | 0 | 2 | 0 | 63.787 | 63.203 | 41.272 | 41.719 | 46.419 | 23.619 | -0.018 | 2 | 0 | 56.747 | 53.344 | 38.454 | 21.088 | 0 | 0 | 54.467 | 24.244 | [5 empty] | 0 | 22.068 | 5 | 6.6016 | 6.2 | 4.6142 | 4.2857 | 1.9143 | 28.9969
2010-06-03 | 20:23 | 0 | 16.046 | 0 | 3 | 0 | 63.673 | 63.203 | 41.296 | 41.554 | 46.533 | 23.594 | -0.044 | 1 | 0 | 56.747 | 53.344 | 38.454 | 21.159 | 0 | 0 | 54.467 | 24.34 | [5 empty] | 0 | 22.119 | 6 | 6.6092 | 6.2072 | 4.6145 | 4.2857 | 1.9215 | 29.0725
2010-06-03 | 20:24 | 0 | 15.988 | 0 | 2 | 0 | 63.778 | 63.084 | 41.102 | 41.336 | 46.732 | 23.562 | -0.051 | 1 | 0 | 56.718 | 53.314 | 38.399 | 21.032 | 0 | 0 | 54.413 | 24.381 | [5 empty] | 0 | 22.442 | 7 | 6.6113 | 6.2091 | 4.6146 | 4.2857 | 1.9234 | 29.0929
2010-06-03 | 20:25 | 1 | 16.021 | 0 | 2 | 0 | 64.034 | 63.091 | 40.734 | 41.25 | 46.578 | 23.594 | 0.008 | 1 | 0 | 56.768 | 53.321 | 38.334 | 21.088 | 0 | 0 | 54.467 | 24.484 | [5 empty] | 16.021 | 22.784 | 8 | 6.5941 | 6.1928 | 4.6139 | 4.2857 | 1.9071 | 28.921
2010-06-03 | 20:26 | 0 | 15.988 | 0 | 3 | 0 | 64.273 | 63.285 | 40.537 | 40.937 | 46.503 | 23.562 | -0.103 | 1 | 0 | 56.695 | 53.314 | 38.282 | 20.961 | 0 | 0 | 54.413 | 24.551 | [5 empty] | 0 | 23.336 | 9 | 6.6264 | 6.2235 | 4.6152 | 4.2857 | 1.9378 | 29.2436
2010-06-03 | 20:27 | 0 | 16.038 | 0 | 2 | 0 | 64.99 | 63.443 | 40.279 | 40.748 | 46.823 | 23.633 | -0.002 | 2 | 0 | 56.718 | 53.337 | 38.282 | 20.767 | 0 | 0 | 54.483 | 24.646 | [5 empty] | 0 | 24.242 | 10 | 6.597 | 6.1956 | 4.614 | 4.2857 | 1.9098 | 28.9502
2010-06-03 | 20:28 | 0 | 16.096 | 0 | 2 | 0 | 65.378 | 63.965 | 40.121 | 40.427 | 46.877 | 23.714 | 0.083 | 1 | 0 | 56.768 | 53.388 | 38.289 | 20.823 | 0 | 0 | 54.558 | 24.798 | [5 empty] | 0 | 24.951 | 11 | 6.5722 | 6.172 | 4.613 | 4.2857 | 1.8863 | 28.7012
2010-06-03 | 20:29 | 1 | 15.988 | 0 | 2 | 0 | 65.663 | 64.34 | 39.739 | 39.973 | 45.929 | 23.562 | -0.229 | 1 | 0 | 56.695 | 53.29 | 38.093 | 20.841 | 0 | 0 | 54.392 | 24.742 | [5 empty] | 15.988 | 25.69 | 12 | 6.6631 | 6.2584 | 4.6167 | 4.2857 | 1.9727 | 29.606
2010-06-03 | 20:30 | 0 | 15.963 | 0 | 2 | 1 | 64.609 | 64.655 | 39.526 | 39.643 | 36.002 | 23.609 | -0.154 | 1 | 0 | 56.649 | 53.314 | 38.021 | 20.767 | 0 | 0 | 54.369 | 24.791 | [5 empty] | 0 | 24.966 | 13 | 6.6412 | 6.2376 | 4.6158 | 4.2857 | 1.9519 | 29.3908
2010-06-03 | 20:31 | 0 | 15.988 | 0 | 2 | 0 | 49.897 | 64.833 | 39.198 | 39.315 | 22.285 | 23.658 | -0.203 | 1 | 0 | 56.695 | 53.314 | 37.882 | 20.841 | 0 | 0 | 54.322 | 24.911 | [5 empty] | 0 | 10.582 | 0 | 6.6555 | 6.2512 | 4.6164 | 4.2857 | 1.9655 | 29.5315
2010-06-03 | 20:32 | 0 | 15.988 | 0 | 2 | 0 | 43.781 | 57.749 | 39.102 | 39.057 | 16.433 | 23.633 | -0.051 | 0 | 0 | 56.695 | 53.267 | 37.787 | 21.105 | 0 | 0 | 54.254 | 24.982 | [5 empty] | 0 | 4.724 | 1 | 6.6113 | 6.2091 | 2.6366 | 2.3077 | 3.9014 | 59.0119
2010-06-03 | 20:33 | 0 | 16.013 | 0 | 2 | 0 | 41.501 | 47.42 | 39.102 | 38.822 | 13.225 | 23.587 | -0.103 | 0 | 0 | 56.718 | 53.29 | 37.717 | 20.792 | 0 | 0 | 54.231 | 25.031 | [5 empty] | 0 | 2.679 | 2 | 6.6264 | 6.2235 | 2.6372 | 2.3077 | 3.9158 | 59.0943
2010-06-03 | 20:34 | 0 | 15.963 | 0 | 2 | 0 | 40.466 | 43.403 | 39.009 | 38.751 | 11.297 | 23.562 | -0.129 | 1 | 0 | 56.672 | 53.267 | 37.576 | 20.816 | 0 | 0 | 54.254 | 25.08 | [5 empty] | 0 | 1.715 | 3 | 6.634 | 6.2307 | 2.6375 | 2.3077 | 3.923 | 59.1353
2010-06-03 | 20:35 | 0 | 15.885 | 0 | 2 | 0 | 39.71 | 41.568 | 38.77 | 38.583 | 9.666 | 23.413 | -0.183 | 0 | 0 | 56.535 | 53.15 | 37.385 | 20.931 | 0 | 0 | 54.112 | 25.075 | [5 empty] | 0 | 1.127 | 4 | 6.6497 | 6.2457 | 2.6382 | 2.3077 | 3.938 | 59.2202
2010-06-03 | 20:36 | 0 | 15.918 | 0 | 2 | 0 | 39.341 | 40.659 | 38.638 | 38.59 | 9.326 | 23.494 | -0.275 | 0 | 0 | 56.451 | 53.202 | 37.299 | 20.868 | 0 | 0 | 54.119 | 25.132 | [5 empty] | 0 | 0.751 | 5 | 6.6765 | 6.2711 | 2.6392 | 2.3077 | 3.9634 | 59.364
2010-06-03 | 20:37 | 0 | 15.943 | 0 | 2 | 0 | 39.038 | 39.978 | 38.449 | 38.449 | 8.165 | 23.398 | -0.275 | 0 | 0 | 56.385 | 53.181 | 37.203 | 20.747 | 0 | 0 | 54.166 | 25.205 | [5 empty] | 0 | 0.589 | 6 | 6.6765 | 6.2711 | 2.6392 | 2.3077 | 3.9634 | 59.364
2010-06-03 | 20:38 | 0 | 15.918 | 0 | 2 | 0 | 38.755 | 39.507 | 37.861 | 38.026 | 7.519 | 23.325 | -0.25 | 0 | 0 | 56.296 | 53.134 | 37.062 | 20.819 | 0 | 0 | 54.119 | 25.252 | [5 empty] | 0 | 0.729 | 7 | 6.6692 | 6.2642 | 2.6389 | 2.3077 | 3.9565 | 59.3251
2010-06-03 | 20:39 | 0 | 15.91 | 0 | 2 | 0 | 38.394 | 39.124 | 37.22 | 37.502 | 7.911 | 23.268 | -0.105 | 0 | 0 | 56.175 | 53.104 | 36.985 | 20.98 | 0 | 0 | 54.112 | 25.293 | [5 empty] | 0 | 0.892 | 8 | 6.627 | 6.2241 | 2.6372 | 2.3077 | 3.9164 | 59.0974
2010-06-03 | 20:40 | 0 | 15.943 | 0 | 2 | 0 | 38.002 | 38.801 | 36.617 | 36.921 | 33.938 | 23.278 | -0.175 | 0 | 0 | 56.091 | 53.111 | 36.851 | 20.892 | 0 | 0 | 54.075 | 25.372 | [5 empty] | 0 | 1.081 | 9 | 6.6474 | 6.2434 | 2.6381 | 2.3077 | 3.9357 | 59.2077
2010-06-03 | 20:41 | 0 | 15.91 | 0 | 3 | 0 | 56.601 | 38.37 | 35.928 | 36.21 | 36.961 | 23.197 | -0.105 | 0 | 0 | 55.97 | 53.013 | 36.679 | 20.86 | 0 | 0 | 54.068 | 25.365 | [5 empty] | 0 | 20.391 | 10 | 6.627 | 6.2241 | 2.6372 | 2.3077 | 3.9164 | 59.0974
2010-06-03 | 20:42 | 0 | 15.885 | 1 | 2 | 0 | 61.444 | 47.119 | 35.246 | 35.574 | 37.337 | 23.197 | 0.021 | 2 | 0 | 55.832 | 53.034 | 36.538 | 20.787 | 0 | 0 | 54.068 | 25.414 | [5 empty] | 0 | 25.87 | 11 | 6.5903 | 6.1892 | 2.6357 | 2.3077 | 3.8815 | 58.8972
2010-06-03 | 20:43 | 1 | 15.885 | 0 | 2 | 0 | 62.341 | 58.507 | 34.658 | 34.988 | 37.196 | 23.222 | -0.082 | 1 | 0 | 55.764 | 53.013 | 36.49 | 20.885 | 0 | 0 | 54.068 | 25.438 | [5 empty] | 15.885 | 27.353 | 12 | 6.6203 | 6.2177 | 2.637 | 2.3077 | 3.91 | 59.061
2010-06-03 | 20:44 | 0 | 15.91 | 0 | 2 | 0 | 62.318 | 60.793 | 34.493 | 34.447 | 36.961 | 23.148 | -0.031 | 1 | 0 | 55.718 | 52.943 | 36.373 | 20.716 | 0 | 0 | 53.951 | 25.534 | [5 empty] | 0 | 27.871 | 13 | 6.6054 | 6.2036 | 2.6364 | 2.3077 | 3.8959 | 58.9801
2010-06-03 | 20:45 | 0 | 15.91 | 0 | 2 | 0 | 62.274 | 61.286 | 34.33 | 34.117 | 37.337 | 23.148 | -0.157 | 2 | 0 | 55.627 | 52.989 | 36.328 | 20.931 | 0 | 0 | 53.974 | 25.534 | [5 empty] | 0 | 28.157 | 14 | 6.6421 | 6.2385 | 2.6378 | 2.3077 | 3.9308 | 59.1794
2010-06-03 | 20:46 | 0 | 15.863 | 0 | 2 | 0 | 62.744 | 61.286 | 34.565 | 33.976 | 37.361 | 23.123 | -0.131 | 1 | 0 | 55.627 | 52.943 | 36.328 | 20.836 | 0 | 0 | 53.951 | 25.629 | [5 empty] | 0 | 28.768 | 15 | 6.6345 | 6.2313 | 2.6375 | 2.3077 | 3.9236 | 59.1385
2010-06-03 | 20:47 | 1 | 15.88 | 0 | 1 | 0 | 63.456 | 61.416 | 34.77 | 34.113 | 37.449 | 23.072 | -0.288 | 2 | 0 | 55.643 | 52.915 | 36.251 | 20.855 | 0 | 0 | 53.923 | 25.649 | [5 empty] | 15.88 | 29.343 | 16 | 6.6803 | 6.2747 | 2.6394 | 2.3077 | 3.967 | 59.3843
2010-06-03 | 20:48 | 0 | 15.88 | 0 | 2 | 0 | 64.6 | 61.866 | 35.17 | 34.278 | 37.801 | 23.072 | -0.113 | 1 | 0 | 55.713 | 52.915 | 36.227 | 20.902 | 0 | 0 | 53.902 | 25.698 | [5 empty] | 0 | 30.322 | 17 | 6.6293 | 6.2263 | 2.6373 | 2.3077 | 3.9186 | 59.1101
2010-06-03 | 20:49 | 0 | 15.935 | 0 | 2 | 0 | 65.636 | 62.633 | 35.55 | 34.565 | 38.301 | 23.172 | -0.082 | 2 | 0 | 55.809 | 52.966 | 36.256 | 20.909 | 0 | 0 | 53.883 | 25.774 | [5 empty] | 0 | 31.071 | 18 | 6.6203 | 6.2177 | 2.637 | 2.3077 | 3.91 | 59.061
2010-06-03 | 20:50 | 0 | 15.855 | 0 | 1 | 0 | 66.193 | 63.614 | 35.787 | 35.012 | 38.466 | 23.077 | -0.283 | 1 | 0 | 55.855 | 52.943 | 36.256 | 20.909 | 0 | 0 | 53.813 | 25.799 | [5 empty] | 0 | 31.181 | 19 | 6.6788 | 6.2733 | 2.6393 | 2.3077 | 3.9656 | 59.3765
2010-06-03 | 20:51 | 1 | 15.88 | 0 | 2 | 0 | 66.909 | 64.465 | 35.993 | 35.359 | 39.282 | 23.119 | -0.087 | 2 | 0 | 55.895 | 52.915 | 36.227 | 20.782 | 0 | 0 | 53.785 | 25.818 | [5 empty] | 15.88 | 31.55 | 20 | 6.6217 | 6.2191 | 2.637 | 2.3077 | 3.9114 | 59.069
2010-06-03 | 20:52 | 0 | 15.91 | 0 | 2 | 0 | 67.805 | 65.031 | 36.139 | 35.67 | 32.52 | 23.148 | -0.183 | 1 | 0 | 55.993 | 52.989 | 36.256 | 20.836 | 0 | 0 | 53.86 | 25.894 | [5 empty] | 0 | 32.135 | 21 | 6.6497 | 6.2457 | 2.6382 | 2.3077 | 3.938 | 59.2202
2010-06-03 | 20:53 | 0 | 15.91 | 0 | 1 | 0 | 55.305 | 65.704 | 36.373 | 35.832 | 20.836 | 23.148 | -0.335 | 1 | 0 | 56.061 | 52.966 | 36.28 | 20.836 | 0 | 0 | 53.813 | 25.919 | [5 empty] | 0 | 19.473 | 22 | 6.694 | 6.2877 | 2.6399 | 2.3077 | 3.98 | 59.4572
2010-06-03 | 20:54 | 0 | 15.855 | 0 | 2 | 0 | 43.583 | 65.834 | 36.861 | 36.062 | 16.672 | 23.119 | -0.366 | 0 | 0 | 56.103 | 52.938 | 36.299 | 20.88 | 0 | 0 | 53.785 | 25.963 | [5 empty] | 0 | 7.521 | 23 | 6.703 | 6.2963 | 2.6403 | 2.3077 | 3.9886 | 59.5051
2010-06-03 | 20:55 | 0 | 15.893 | 0 | 2 | 0 | 39.693 | 55.057 | 37.93 | 36.308 | 15.106 | 23.082 | -0.353 | 1 | 0 | 56.156 | 52.924 | 36.308 | 20.77 | 0 | 0 | 53.727 | 25.997 | [5 empty] | 0 | 3.385 | 24 | 6.6992 | 6.2927 | 2.6402 | 2.3077 | 3.985 | 59.485
2010-06-03 | 20:56 | 0 | 15.868 | 0 | 13 | 1 | 48.842 | 46.137 | 39.198 | 45.976 | 50.975 | 23.06 | -0.327 | 0 | 1 | 49.369 | 52.763 | 45.082 | 20.649 | 0 | 0 | 53.75 | 25.853 | [5 empty] | 0 | 2.866 | 25 | 6.6916 | 6.2855 | 2.6399 | 2.3077 | 3.9778 | 59.4448
2010-06-03 | 20:57 | 1 | 15.868 | 0 | 15 | 0 | 59.924 | 44.648 | 41.901 | 50.632 | 56.941 | 23.011 | -0.227 | 2 | 0 | 59.878 | 52.511 | 51.365 | 20.723 | 0 | 0 | 53.75 | 25.926 | [5 empty] | 15.868 | 9.292 | 0 | 6.6625 | 6.2578 | 2.6387 | 2.3077 | 3.9501 | 59.2892
2010-06-03 | 20:58 | 1 | 15.868 | 0 | 14 | 0 | 67.613 | 44.204 | 45.289 | 56.225 | 58.466 | 23.06 | -0.301 | 1 | 0 | 67.411 | 52.742 | 56.448 | 20.745 | 0 | 0 | 53.703 | 28.839 | [5 empty] | 15.868 | 11.388 | 1 | 6.6841 | 6.2783 | 10.3319 | 10 | -3.7217 | -55.6801
2010-06-03 | 20:59 | 1 | 15.893 | 1 | 15 | 0 | 71.367 | 43.994 | 47.672 | 59.901 | 60.64 | 23.06 | -0.25 | 1 | 0 | 71.303 | 53.521 | 59.812 | 20.698 | 0 | 0 | 53.703 | 31.875 | [5 empty] | 15.893 | 11.466 | 2 | 6.6692 | 6.2642 | 10.3313 | 10 | -3.7358 | -56.0157
2010-06-03 | 21:00 | 1 | 15.868 | 0 | 15 | 0 | 72.95 | 43.829 | 49.164 | 62.076 | 62.792 | 23.06 | -0.301 | 0 | 0 | 72.973 | 54.644 | 61.896 | 20.868 | 0 | 0 | 53.727 | 34.218 | [5 empty] | 15.868 | 10.874 | 3 | 6.6841 | 6.2783 | 10.3319 | 10 | -3.7217 | -55.6801
2010-06-03 | 21:01 | 1 | 15.918 | 0 | 15 | 0 | 73.61 | 43.757 | 50.242 | 63.466 | 64.317 | 23.155 | -0.376 | 0 | 0 | 73.762 | 55.699 | 63.219 | 20.868 | 0 | 0 | 53.888 | 36.074 | [5 empty] | 15.918 | 10.144 | 4 | 6.7059 | 6.2991 | 10.3327 | 10 | -3.7009 | -55.1891
2010-06-03 | 21:02 | 0 | 15.885 | 0 | 2 | 1 | 71.692 | 64.579 | 42.906 | 63.682 | 57.742 | 23.099 | -0.157 | 1 | 0 | 72.767 | 56.642 | 62.897 | 20.762 | 0 | 0 | 54.247 | 36.983 | [5 empty] | 0 | 8.01 | 5 | 6.6421 | 6.2385 | 10.3302 | 10 | -3.7615 | -56.6317
2010-06-03 | 21:03 | 0 | 15.893 | 0 | 2 | 0 | 75.587 | 70.359 | 40.892 | 56.852 | 41.315 | 23.202 | -0.376 | 0 | 0 | 70.028 | 57.211 | 59.139 | 20.868 | 0 | 0 | 54.597 | 37.06 | [5 empty] | 0 | 18.735 | 0 | 6.7059 | 6.2991 | 10.3327 | 10 | -3.7009 | -55.1891
2010-06-03 | 21:04 | 0 | 15.885 | 0 | 2 | 0 | 67.224 | 69.67 | 39.028 | 45.511 | 30.085 | 23.17 | -0.183 | 0 | 0 | 67.89 | 57.585 | 54.546 | 20.858 | 0 | 0 | 54.819 | 36.794 | [5 empty] | 0 | 21.713 | 1 | 6.6497 | 6.2457 | 2.3305 | 2 | 4.2457 | 63.8474
2010-06-03 | 21:05 | 0 | 15.918 | 0 | 2 | 0 | 57.01 | 71.171 | 37.906 | 41.15 | 23.565 | 23.106 | -0.402 | 0 | 0 | 66.336 | 57.772 | 51.136 | 21.01 | 0 | 0 | 55.102 | 36.45 | [5 empty] | 0 | 15.86 | 2 | 6.7135 | 6.3063 | 2.333 | 2 | 4.3063 | 64.1439
2010-06-03 | 21:06 | 0 | 15.918 | 0 | 1 | 0 | 47.903 | 64.474 | 37.414 | 39.011 | 20.649 | 23.195 | -0.234 | 0 | 0 | 65.275 | 57.943 | 48.858 | 21.076 | 0 | 0 | 55.209 | 36.136 | [5 empty] | 0 | 8.892 | 3 | 6.6645 | 6.2598 | 2.3311 | 2 | 4.2598 | 63.9169
2010-06-03 | 21:07 | 0 | 16.008 | 0 | 2 | 0 | 43.305 | 55.05 | 37.569 | 37.947 | 16.378 | 23.268 | -0.183 | 0 | 0 | 64.625 | 58.123 | 47.483 | 21.147 | 0 | 0 | 55.531 | 35.95 | [5 empty] | 0 | 5.358 | 4 | 6.6497 | 6.2457 | 2.3305 | 2 | 4.2457 | 63.8474
2010-06-03 | 21:08 | 0 | 15.893 | 0 | 2 | 0 | 40.537 | 47.42 | 37.672 | 37.437 | 15.302 | 23.155 | -0.327 | 0 | 0 | 63.87 | 58.062 | 46.207 | 20.914 | 0 | 0 | 55.585 | 35.51 | [5 empty] | 0 | 3.1 | 5 | 6.6916 | 6.2855 | 2.3322 | 2 | 4.2855 | 64.043
2010-06-03 | 21:09 | 0 | 15.835 | 0 | 2 | 0 | 39.004 | 43.209 | 37.476 | 37.593 | 14.925 | 23.05 | -0.386 | 0 | 0 | 63.324 | 58.078 | 45.212 | 20.787 | 0 | 0 | 55.645 | 35.127 | [5 empty] | 0 | 1.411 | 6 | 6.7088 | 6.3018 | 2.3329 | 2 | 4.3018 | 64.1224
2010-06-03 | 21:10 | 0 | 15.86 | 0 | 2 | 0 | 38.368 | 40.695 | 37.124 | 37.641 | 12.157 | 23.028 | -0.36 | 0 | 0 | 63.009 | 58.167 | 44.594 | 21.002 | 0 | 0 | 55.715 | 34.89 | [5 empty] | 0 | 0.727 | 7 | 6.7012 | 6.2946 | 2.3325 | 2 | 4.2946 | 64.0874
2010-06-03 | 21:11 | 0 | 15.885 | 0 | 2 | 0 | 38.181 | 39.38 | 36.56 | 37.406 | 10.774 | 22.979 | -0.335 | 0 | 0 | 62.674 | 58.212 | 44.008 | 20.907 | 0 | 0 | 55.783 | 34.632 | [5 empty] | 0 | 0.775 | 8 | 6.694 | 6.2877 | 2.3323 | 2 | 4.2877 | 64.0538
2010-06-03 | 21:12 | 0 | 15.983 | 0 | 2 | 0 | 37.968 | 38.909 | 36.277 | 36.983 | 8.353 | 23.099 | -0.234 | 0 | 0 | 62.473 | 58.281 | 43.516 | 21.002 | 0 | 0 | 55.921 | 34.469 | [5 empty] | 0 | 0.985 | 9 | 6.6645 | 6.2598 | 2.3311 | 2 | 4.2598 | 63.9169
2010-06-03 | 21:13 | 0 | 15.827 | 0 | 2 | 0 | 42.733 | 38.409 | 36.363 | 36.318 | 36.505 | 22.922 | -0.294 | 0 | 0 | 62.039 | 58.137 | 42.944 | 20.779 | 0 | 0 | 55.82 | 34.108 | [5 empty] | 0 | 6.415 | 10 | 6.682 | 6.2764 | 2.3318 | 2 | 4.2764 | 63.9984
2010-06-03 | 21:14 | 0 | 15.86 | 0 | 2 | 0 | 52.733 | 38.674 | 36.184 | 36.371 | 19.367 | 22.883 | -0.342 | 0 | 0 | 61.836 | 58.117 | 42.592 | 20.561 | 0 | 0 | 55.89 | 33.921 | [5 empty] | 0 | 16.362 | 11 | 6.696 | 6.2897 | 2.3323 | 2 | 4.2897 | 64.0632
2010-06-03 | 21:15 | 0 | 15.893 | 0 | 3 | 0 | 41.384 | 52.994 | 35.768 | 36.426 | 12.758 | 22.89 | -0.301 | 0 | 0 | 61.672 | 58.153 | 42.372 | 20.939 | 0 | 0 | 55.904 | 33.818 | [5 empty] | 0 | 4.958 | 12 | 6.6841 | 6.2783 | 2.3319 | 2 | 4.2783 | 64.0078
2010-06-03 | 21:16 | 0 | 15.885 | 0 | 2 | 0 | 38.088 | 44.685 | 34.938 | 36.019 | 9.761 | 22.905 | -0.36 | 0 | 0 | 61.441 | 58.123 | 42.128 | 20.882 | 0 | 0 | 55.897 | 33.574 | [5 empty] | 0 | 2.069 | 13 | 6.7012 | 6.2946 | 2.3325 | 2 | 4.2946 | 64.0874
2010-06-03 | 21:17 | 0 | 15.943 | 0 | 2 | 0 | 36.921 | 39.318 | 34.218 | 35.275 | 8.758 | 22.89 | -0.301 | 1 | 0 | 61.314 | 58.153 | 42.042 | 20.819 | 0 | 0 | 55.904 | 33.464 | [5 empty] | 0 | 1.646 | 14 | 6.6841 | 6.2783 | 2.3319 | 2 | 4.2783 | 64.0078
2010-06-03 | 21:18 | 0 | 15.893 | 0 | 3 | 0 | 36.05 | 37.672 | 33.677 | 34.383 | 7.519 | 22.746 | -0.301 | 0 | 0 | 61.067 | 58.13 | 41.901 | 20.868 | 0 | 0 | 55.904 | 33.278 | [5 empty] | 0 | 1.667 | 15 | 6.6841 | 6.2783 | 2.3319 | 2 | 4.2783 | 64.0078
2010-06-03 | 21:19 | 0 | 15.893 | 0 | 2 | 0 | 35.11 | 36.732 | 33.278 | 33.794 | 6 | 22.792 | -0.376 | 0 | 0 | 60.933 | 58.107 | 41.832 | 20.843 | 0 | 0 | 55.79 | 33.137 | [5 empty] | 0 | 1.316 | 16 | 6.7059 | 6.2991 | 2.3327 | 2 | 4.2991 | 64.109
2010-06-03 | 21:20 | 0 | 15.86 | 0 | 2 | 0 | 34.256 | 35.761 | 32.988 | 33.34 | 5.636 | 22.689 | -0.461 | 0 | 0 | 60.745 | 58.078 | 41.729 | 20.858 | 0 | 0 | 55.83 | 32.964 | [5 empty] | 0 | 0.916 | 17 | 6.7306 | 6.3226 | 2.3337 | 2 | 4.3226 | 64.2228
2010-06-03 | 21:21 | 0 | 15.86 | 0 | 3 | 0 | 33.67 | 34.868 | 32.823 | 33.082 | 3.74 | 22.714 | -0.36 | 0 | 0 | 60.611 | 58.032 | 41.683 | 20.787 | 0 | 0 | 55.874 | 32.847 | [5 empty] | 0 | 0.588 | 18 | 6.7012 | 6.2946 | 2.3325 | 2 | 4.2946 | 64.0874
2010-06-03 | 21:22 | 0 | 15.835 | 0 | 2 | 0 | 33.247 | 34.211 | 32.658 | 32.94 | 5.613 | 22.785 | -0.234 | 0 | 0 | 60.476 | 58.032 | 41.588 | 20.691 | 0 | 0 | 55.874 | 32.73 | [5 empty] | 0 | 0.307 | 19 | 6.6645 | 6.2598 | 2.3311 | 2 | 4.2598 | 63.9169
2010-06-03 | 21:23 | 0 | 15.86 | 0 | 3 | 0 | 32.988 | 33.692 | 32.47 | 32.775 | 4.828 | 22.714 | -0.131 | 0 | 0 | 60.387 | 58.012 | 41.542 | 20.738 | 0 | 0 | 55.783 | 32.634 | [5 empty] | 0 | 0.213 | 20 | 6.6345 | 6.2313 | 2.3298 | 2 | 4.2313 | 63.7762
2010-06-03 | 21:24 | 1 | 15.86 | 0 | 2 | 0 | 35.971 | 33.364 | 32.228 | 32.541 | 31.747 | 22.714 | -0.057 | 0 | 0 | 60.275 | 57.966 | 41.47 | 20.642 | 0 | 0 | 55.783 | 32.493 | [5 empty] | 15.86 | 3.43 | 21 | 6.613 | 6.2108 | 2.329 | 2 | 4.2108 | 63.6743
2010-06-03 | 21:25 | 0 | 15.86 | 0 | 3 | 0 | 54.614 | 34.28 | 32.061 | 32.326 | 33.271 | 22.738 | -0.183 | 0 | 0 | 60.164 | 57.943 | 41.401 | 20.787 | 0 | 0 | 55.76 | 32.397 | [5 empty] | 0 | 22.288 | 22 | 6.6497 | 6.2457 | 2.3305 | 2 | 4.2457 | 63.8474
2010-06-03 | 21:26 | 0 | 15.835 | 0 | 2 | 0 | 58.997 | 51.404 | 31.867 | 32.132 | 34.046 | 22.761 | -0.209 | 0 | 0 | 60.029 | 57.877 | 41.401 | 20.738 | 0 | 0 | 55.783 | 32.277 | [5 empty] | 0 | 26.865 | 23 | 6.6573 | 6.2529 | 2.3308 | 2 | 4.2529 | 63.8829
2010-06-03 | 21:27 | 1 | 15.885 | 1 | 3 | 0 | 60.006 | 57.496 | 31.602 | 31.987 | 34.491 | 22.785 | -0.183 | 2 | 0 | 59.938 | 57.966 | 41.401 | 20.836 | 0 | 0 | 55.783 | 32.228 | [5 empty] | 15.885 | 28.019 | 24 | 6.6497 | 6.2457 | 2.3305 | 2 | 4.2457 | 63.8474
2010-06-03 | 21:28 | 0 | 15.91 | 0 | 2 | 0 | 60.321 | 59.086 | 31.482 | 31.747 | 35.055 | 22.785 | -0.26 | 1 | 0 | 59.805 | 57.966 | 41.425 | 20.713 | 0 | 0 | 55.83 | 32.157 | [5 empty] | 0 | 28.574 | 25 | 6.6721 | 6.267 | 2.3314 | 2 | 4.267 | 63.9523
2010-06-03 | 21:29 | 0 | 15.802 | 0 | 3 | 0 | 60.403 | 59.415 | 31.352 | 31.475 | 35.096 | 22.682 | -0.368 | 2 | 0 | 59.55 | 57.913 | 41.322 | 20.659 | 0 | 0 | 55.729 | 31.956 | [5 empty] | 0 | 28.928 | 26 | 6.7036 | 6.2969 | 2.3326 | 2 | 4.2969 | 64.0982
2010-06-03 | 21:30 | 1 | 15.885 | 0 | 2 | 0 | 60.453 | 59.805 | 31.362 | 31.362 | 35.431 | 22.761 | -0.409 | 2 | 0 | 59.513 | 57.966 | 41.47 | 20.858 | 0 | 0 | 55.806 | 31.963 | [5 empty] | 15.885 | 29.091 | 27 | 6.7155 | 6.3082 | 2.3331 | 2 | 4.3082 | 64.1532
2010-06-03 | 21:31 | 0 | 15.827 | 0 | 3 | 0 | 60.424 | 59.976 | 31.45 | 31.281 | 35.73 | 22.658 | -0.42 | 2 | 0 | 59.395 | 57.936 | 41.487 | 20.804 | 0 | 0 | 55.753 | 31.86 | [5 empty] | 0 | 29.143 | 28 | 6.7187 | 6.3113 | 2.3333 | 2 | 4.3113 | 64.168
2010-06-03 | 21:32 | 0 | 15.852 | 0 | 2 | 1 | 60.627 | 59.954 | 31.666 | 31.377 | 35.847 | 22.802 | -0.342 | 2 | 0 | 59.303 | 57.936 | 41.511 | 20.804 | 0 | 0 | 55.753 | 31.835 | [5 empty] | 0 | 29.25 | 29 | 6.696 | 6.2897 | 2.3323 | 2 | 4.2897 | 64.0632
2010-06-03 | 21:33 | 1 | 15.852 | 0 | 3 | 0 | 60.627 | 60.111 | 31.811 | 31.595 | 36.012 | 22.778 | -0.394 | 1 | 0 | 59.214 | 57.959 | 41.535 | 20.875 | 0 | 0 | 55.706 | 31.764 | [5 empty] | 15.852 | 29.032 | 0 | 6.7111 | 6.3041 | 2.3329 | 2 | 4.3041 | 64.1331
2010-06-03 | 21:34 | 0 | 15.852 | 0 | 2 | 0 | 60.291 | 60.134 | 32.076 | 31.764 | 36.505 | 22.802 | -0.52 | 2 | 0 | 59.169 | 57.913 | 41.556 | 20.779 | 0 | 0 | 55.729 | 31.715 | [5 empty] | 0 | 28.527 | 1 | 6.7478 | 6.3389 | 5.3344 | 5 | 1.3389 | 19.8425
2010-06-03 | 21:35 | 0 | 15.85 | 0 | 3 | 0 | 60.332 | 60.04 | 32.507 | 32.002 | 36.949 | 22.824 | -0.371 | 2 | 0 | 59.123 | 57.957 | 41.578 | 20.799 | 0 | 0 | 55.704 | 31.639 | [5 empty] | 0 | 28.33 | 2 | 6.7044 | 6.2977 | 5.3327 | 5 | 1.2977 | 19.3557
2010-06-03 | 21:36 | 1 | 15.825 | 0 | 2 | 0 | 60.109 | 59.862 | 33.189 | 32.363 | 37.466 | 22.775 | -0.319 | 2 | 0 | 59.054 | 57.934 | 41.602 | 20.922 | 0 | 0 | 55.659 | 31.519 | [5 empty] | 15.825 | 27.746 | 3 | 6.6893 | 6.2833 | 5.3321 | 5 | 1.2833 | 19.1844
2010-06-03 | 21:37 | 0 | 15.832 | 0 | 3 | 0 | 60.431 | 59.935 | 34.113 | 33.127 | 38.107 | 22.878 | -0.415 | 2 | 0 | 59.018 | 58.009 | 41.609 | 20.831 | 0 | 0 | 55.757 | 31.48 | [5 empty] | 0 | 27.304 | 4 | 6.7172 | 6.3099 | 5.3332 | 5 | 1.3099 | 19.5001
2010-06-03 | 21:38 | 0 | 15.85 | 0 | 2 | 0 | 60.152 | 60.063 | 35.115 | 34.081 | 38.782 | 22.895 | -0.296 | 1 | 0 | 58.988 | 58.023 | 41.626 | 20.848 | 0 | 0 | 55.75 | 31.423 | [5 empty] | 0 | 26.071 | 5 | 6.6826 | 6.2769 | 5.3318 | 5 | 1.2769 | 19.1083
2010-06-03 | 21:39 | 1 | 15.825 | 0 | 3 | 0 | 60.221 | 59.885 | 35.797 | 35.069 | 39.674 | 22.895 | -0.219 | 2 | 0 | 58.943 | 57.957 | 41.695 | 20.728 | 0 | 0 | 55.704 | 31.35 | [5 empty] | 15.825 | 25.152 | 6 | 6.6602 | 6.2556 | 5.3309 | 5 | 1.2556 | 18.8527
2010-06-03 | 21:40 | 0 | 15.795 | 0 | 3 | 0 | 60.125 | 59.947 | 36.38 | 35.933 | 40.351 | 22.94 | -0.528 | 2 | 0 | 58.87 | 57.973 | 41.69 | 20.794 | 0 | 0 | 55.746 | 31.274 | [5 empty] | 0 | 24.192 | 7 | 6.7502 | 6.3412 | 5.3345 | 5 | 1.3412 | 19.8684
2010-06-03 | 21:41 | 0 | 15.85 | 0 | 2 | 0 | 60.467 | 59.906 | 36.902 | 36.526 | 40.851 | 22.944 | -0.371 | 2 | 0 | 58.897 | 57.98 | 41.743 | 20.848 | 0 | 0 | 55.704 | 31.254 | [5 empty] | 0 | 23.941 | 8 | 6.7044 | 6.2977 | 5.3327 | 5 | 1.2977 | 19.3557
2010-06-03 | 21:42 | 0 | 15.795 | 0 | 3 | 0 | 60.351 | 59.924 | 37.131 | 36.921 | 41.901 | 22.915 | -0.402 | 1 | 0 | 58.758 | 57.907 | 41.714 | 20.747 | 0 | 0 | 55.699 | 31.176 | [5 empty] | 0 | 23.43 | 9 | 6.7135 | 6.3063 | 5.333 | 5 | 1.3063 | 19.4575
2010-06-03 | 21:43 | 1 | 15.85 | 0 | 3 | 0 | 60.49 | 60.02 | 37.466 | 37.301 | 42.049 | 22.991 | -0.471 | 2 | 0 | 58.831 | 58 | 41.86 | 20.777 | 0 | 0 | 55.75 | 31.23 | [5 empty] | 15.85 | 23.189 | 10 | 6.7336 | 6.3254 | 5.3339 | 5 | 1.3254 | 19.6831
2010-06-03 | 21:44 | 0 | 15.8 | 0 | 2 | 1 | 60.266 | 60.132 | 37.724 | 37.583 | 42.47 | 23.016 | -0.422 | 1 | 0 | 58.831 | 57.957 | 41.884 | 20.608 | 0 | 0 | 55.704 | 31.205 | [5 empty] | 0 | 22.683 | 11 | 6.7193 | 6.3118 | 5.3333 | 5 | 1.3118 | 19.523
2010-06-03 | 21:45 | 0 | 15.923 | 0 | 3 | 0 | 60.49 | 60.02 | 37.866 | 37.935 | 42.941 | 23.114 | -0.296 | 2 | 0 | 58.874 | 58.203 | 42.049 | 20.968 | 0 | 0 | 55.797 | 31.23 | [5 empty] | 0 | 22.555 | 0 | 6.6826 | 6.2769 | 5.3318 | 5 | 1.2769 | 19.1083
2010-06-03 | 21:46 | 1 | 15.8 | 0 | 3 | 0 | 60.198 | 59.974 | 38.052 | 38.052 | 43.176 | 22.944 | -0.448 | 1 | 0 | 58.742 | 58 | 41.977 | 20.914 | 0 | 0 | 55.631 | 31.009 | [5 empty] | 15.8 | 22.146 | 1 | 6.7269 | 6.319 | 4.949 | 4.6154 | 1.7036 | 25.3257
2010-06-03 | 21:47 | 0 | 15.769 | 0 | 2 | 0 | 60.216 | 59.878 | 38.26 | 38.236 | 43.24 | 23.06 | -0.453 | 1 | 0 | 58.714 | 57.996 | 41.997 | 20.963 | 0 | 0 | 55.676 | 31.009 | [5 empty] | 0 | 21.98 | 2 | 6.7283 | 6.3204 | 4.949 | 4.6154 | 1.705 | 25.3408
2010-06-03 | 21:48 | 0 | 15.769 | 0 | 3 | 0 | 60.259 | 59.878 | 38.495 | 38.447 | 43.594 | 22.986 | -0.201 | 2 | 0 | 58.669 | 57.952 | 42.042 | 20.794 | 0 | 0 | 55.676 | 30.936 | [5 empty] | 0 | 21.812 | 3 | 6.6549 | 6.2506 | 4.9461 | 4.6154 | 1.6353 | 24.572
2010-06-03 | 21:49 | 0 | 15.795 | 0 | 3 | 0 | 60.259 | 59.97 | 38.66 | 38.636 | 43.664 | 23.011 | -0.275 | 2 | 0 | 58.692 | 57.973 | 42.114 | 20.939 | 0 | 0 | 55.676 | 30.96 | [5 empty] | 0 | 21.623 | 4 | 6.6765 | 6.2711 | 4.9469 | 4.6154 | 1.6557 | 24.7995
2010-06-03 | 21:50 | 1 | 15.825 | 0 | 2 | 0 | 60.401 | 59.928 | 38.83 | 38.712 | 43.999 | 23.089 | -0.093 | 1 | 0 | 58.673 | 57.98 | 42.025 | 21.042 | 0 | 0 | 55.659 | 30.965 | [5 empty] | 15.825 | 21.689 | 5 | 6.6235 | 6.2207 | 4.9448 | 4.6154 | 1.6054 | 24.2374
2010-06-03 | 21:51 | 0 | 15.795 | 0 | 3 | 0 | 60.104 | 59.992 | 38.918 | 38.801 | 44.087 | 23.06 | -0.201 | 1 | 0 | 58.623 | 57.929 | 42.09 | 20.794 | 0 | 0 | 55.585 | 30.889 | [5 empty] | 0 | 21.303 | 6 | 6.6549 | 6.2506 | 4.9461 | 4.6154 | 1.6353 | 24.572
2010-06-03 | 21:52 | 0 | 15.795 | 0 | 3 | 0 | 60.328 | 59.835 | 39.011 | 38.894 | 44.276 | 23.084 | -0.25 | 2 | 0 | 58.6 | 57.952 | 42.114 | 20.988 | 0 | 0 | 55.608 | 30.84 | [5 empty] | 0 | 21.434 | 7 | 6.6692 | 6.2642 | 4.9466 | 4.6154 | 1.6488 | 24.7228
2010-06-03 | 21:53 | 0 | 15.795 | 0 | 2 | 0 | 60.259 | 59.901 | 38.964 | 38.987 | 44.533 | 23.06 | -0.224 | 1 | 0 | 58.6 | 57.952 | 42.138 | 20.892 | 0 | 0 | 55.561 | 30.864 | [5 empty] | 0 | 21.272 | 8 | 6.6616 | 6.257 | 4.9463 | 4.6154 | 1.6416 | 24.6429
2010-06-03 | 21:54 | 1 | 15.795 | 1 | 3 | 0 | 60.148 | 59.924 | 38.987 | 39.059 | 44.624 | 23.084 | -0.327 | 1 | 0 | 58.6 | 57.952 | 42.207 | 21.059 | 0 | 0 | 55.561 | 30.84 | [5 empty] | 15.795 | 21.089 | 9 | 6.6916 | 6.2855 | 4.9475 | 4.6154 | 1.6701 | 24.9585
2010-06-03 | 21:55 | 0 | 15.83 | 0 | 3 | 0 | 60.136 | 59.846 | 39.162 | 39.141 | 44.589 | 23.141 | -0.242 | 2 | 0 | 58.589 | 57.939 | 42.219 | 20.853 | 0 | 0 | 55.526 | 30.825 | [5 empty] | 0 | 20.995 | 10 | 6.6669 | 6.262 | 4.9465 | 4.6154 | 1.6466 | 24.6983
2010-06-03 | 21:56 | 0 | 15.81 | 0 | 2 | 0 | 60.255 | 59.894 | 39.169 | 39.239 | 44.269 | 23.17 | -0.286 | 1 | 0 | 58.639 | 57.989 | 42.293 | 20.978 | 0 | 0 | 55.601 | 30.83 | [5 empty] | 0 | 21.016 | 11 | 6.6797 | 6.2742 | 4.9471 | 4.6154 | 1.6588 | 24.8332
2010-06-03 | 21:57 | 0 | 15.86 | 0 | 3 | 1 | 60.321 | 59.851 | 39.263 | 39.286 | 44.96 | 23.123 | -0.234 | 2 | 0 | 58.616 | 57.966 | 42.317 | 20.978 | 0 | 0 | 55.624 | 30.808 | [5 empty] | 0 | 21.035 | 12 | 6.6645 | 6.2598 | 4.9464 | 4.6154 | 1.6444 | 24.6737
2010-06-03 | 21:58 | 1 | 15.805 | 0 | 3 | 0 | 60.428 | 59.981 | 39.162 | 39.351 | 44.75 | 23.19 | -0.368 | 1 | 0 | 58.568 | 57.872 | 42.312 | 20.902 | 0 | 0 | 55.596 | 30.73 | [5 empty] | 15.805 | 21.077 | 0 | 6.7036 | 6.2969 | 4.948 | 4.6154 | 1.6815 | 25.0833
2010-06-03 | 21:59 | 0 | 15.958 | 0 | 2 | 0 | 60.545 | 60.12 | 39.38 | 39.521 | 45.282 | 23.29 | -0.312 | 1 | 0 | 58.708 | 58.08 | 42.458 | 20.882 | 0 | 0 | 55.783 | 30.904 | [5 empty] | 0 | 21.024 | 1 | 6.6873 | 6.2814 | 2.732 | 2.4 | 3.8814 | 58.0412
2010-06-03 | 22:00 | 0 | 15.855 | 0 | 3 | 0 | 60.698 | 60.07 | 39.327 | 39.351 | 45.163 | 23.19 | -0.265 | 2 | 0 | 58.589 | 57.984 | 42.36 | 21.093 | 0 | 0 | 55.596 | 30.779 | [5 empty] | 0 | 21.347 | 2 | 6.6736 | 6.2684 | 2.7314 | 2.4 | 3.8684 | 57.9653
2010-06-03 | 22:01 | 0 | 15.878 | 0 | 2 | 0 | 60.698 | 60.294 | 39.444 | 39.375 | 44.727 | 23.165 | -0.19 | 1 | 0 | 58.546 | 57.961 | 42.36 | 21.022 | 0 | 0 | 55.62 | 30.779 | [5 empty] | 0 | 21.323 | 3 | 6.6517 | 6.2476 | 2.7305 | 2.4 | 3.8476 | 57.8435
2010-06-03 | 22:02 | 1 | 15.805 | 0 | 3 | 0 | 60.809 | 60.294 | 39.375 | 39.375 | 44.286 | 23.19 | -0.216 | 1 | 0 | 58.523 | 57.939 | 42.336 | 21.047 | 0 | 0 | 55.55 | 30.681 | [5 empty] | 15.805 | 21.434 | 4 | 6.6593 | 6.2548 | 2.7308 | 2.4 | 3.8548 | 57.8858
2010-06-03 | 22:03 | 0 | 15.83 | 0 | 2 | 0 | 61.124 | 60.383 | 39.444 | 39.303 | 44.334 | 23.19 | -0.113 | 2 | 0 | 58.523 | 57.895 | 42.312 | 20.877 | 0 | 0 | 55.573 | 30.705 | [5 empty] | 0 | 21.821 | 5 | 6.6293 | 6.2263 | 2.7296 | 2.4 | 3.8263 | 57.7176
2010-06-03 | 22:04 | 0 | 15.83 | 0 | 3 | 0 | 61.594 | 60.586 | 39.468 | 39.303 | 44.451 | 23.165 | -0.165 | 1 | 0 | 58.523 | 57.918 | 42.406 | 20.902 | 0 | 0 | 55.573 | 30.73 | [5 empty] | 0 | 22.291 | 6 | 6.6444 | 6.2407 | 2.7302 | 2.4 | 3.8407 | 57.8027
2010-06-03 | 22:05 | 0 | 15.805 | 0 | 2 | 0 | 62.176 | 60.944 | 39.492 | 39.327 | 44.75 | 23.141 | -0.368 | 2 | 0 | 58.477 | 57.918 | 42.382 | 20.804 | 0 | 0 | 55.55 | 30.681 | [5 empty] | 0 | 22.849 | 7 | 6.7036 | 6.2969 | 2.7326 | 2.4 | 3.8969 | 58.1312
2010-06-03 | 22:06 | 1 | 15.86 | 0 | 2 | 0 | 62.831 | 61.464 | 39.614 | 39.473 | 44.96 | 23.244 | -0.16 | 1 | 0 | 58.573 | 57.966 | 42.506 | 21.076 | 0 | 0 | 55.648 | 30.759 | [5 empty] | 15.86 | 23.358 | 8 | 6.643 | 6.2393 | 2.7302 | 2.4 | 3.8393 | 57.7946
2010-06-03 | 22:07 | 0 | 15.805 | 0 | 2 | 0 | 63.185 | 61.953 | 39.703 | 39.54 | 44.865 | 23.165 | -0.317 | 1 | 0 | 58.546 | 57.918 | 42.43 | 21.047 | 0 | 0 | 55.62 | 30.658 | [5 empty] | 0 | 23.645 | 9 | 6.6887 | 6.2827 | 2.732 | 2.4 | 3.8827 | 58.0492
2010-06-03 | 22:08 | 0 | 15.83 | 0 | 3 | 0 | 63.858 | 62.402 | 39.939 | 39.633 | 44.865 | 23.214 | -0.265 | 2 | 0 | 58.523 | 57.918 | 42.453 | 21.189 | 0 | 0 | 55.664 | 30.634 | [5 empty] | 0 | 24.225 | 10 | 6.6736 | 6.2684 | 2.7314 | 2.4 | 3.8684 | 57.9653
2010-06-03 | 22:09 | 0 | 15.805 | 0 | 2 | 0 | 54.128 | 62.827 | 40.009 | 39.939 | 25.117 | 23.116 | -0.368 | 1 | 0 | 58.523 | 57.872 | 42.43 | 21.213 | 0 | 0 | 55.596 | 30.658 | [5 empty] | 0 | 14.189 | 11 | 6.7036 | 6.2969 | 2.7326 | 2.4 | 3.8969 | 58.1312
2010-06-03 | 22:10 | 0 | 15.805 | 0 | 2 | 0 | 45.184 | 60.787 | 40.009 | 40.102 | 17.73 | 23.116 | -0.391 | 0 | 0 | 58.5 | 57.895 | 42.501 | 21.142 | 0 | 0 | 55.62 | 30.609 | [5 empty] | 0 | 5.082 | 12 | 6.7103 | 6.3032 | 2.7329 | 2.4 | 3.9032 | 58.1681
2010-06-03 | 22:11 | 0 | 15.805 | 0 | 2 | 0 | 42.571 | 49.22 | 40.174 | 40.126 | 13.98 | 23.116 | -0.368 | 0 | 0 | 58.546 | 57.895 | 42.501 | 20.973 | 0 | 0 | 55.573 | 30.609 | [5 empty] | 0 | 2.445 | 13 | 6.7036 | 6.2969 | 2.7326 | 2.4 | 3.8969 | 58.1312
2010-06-03 | 22:12 | 0 | 15.87 | 0 | 2 | 0 | 41.6 | 44.348 | 40.236 | 40.26 | 11.305 | 23.109 | -0.299 | 0 | 0 | 58.605 | 57.888 | 42.564 | 21.061 | 0 | 0 | 55.566 | 30.553 | [5 empty] | 0 | 1.34 | 14 | 6.6835 | 6.2778 | 2.7318 | 2.4 | 3.8778 | 58.0202
2010-06-03 | 22:13 | 0 | 15.78 | 0 | 2 | 0 | 41.09 | 42.523 | 40.573 | 40.315 | 10.422 | 23.02 | -0.443 | 0 | 0 | 58.523 | 57.872 | 42.547 | 20.973 | 0 | 0 | 55.526 | 30.514 | [5 empty] | 0 | 0.775 | 15 | 6.7254 | 6.3176 | 2.7335 | 2.4 | 3.9176 | 58.2511
2010-06-03 | 22:14 | 0 | 15.78 | 0 | 2 | 0 | 40.832 | 41.796 | 40.714 | 40.573 | 9.459 | 22.949 | -0.494 | 1 | 0 | 58.477 | 57.827 | 42.523 | 20.949 | 0 | 0 | 55.412 | 30.44 | [5 empty] | 0 | 0.259 | 16 | 6.7403 | 6.3317 | 2.7341 | 2.4 | 3.9317 | 58.3322
2010-06-03 | 22:15 | 0 | 15.805 | 0 | 2 | 0 | 40.693 | 41.351 | 40.363 | 40.738 | 7.63 | 22.949 | -0.394 | 0 | 0 | 58.413 | 57.806 | 42.477 | 21.022 | 0 | 0 | 55.414 | 30.514 | [5 empty] | 0 | -0.045 | 17 | 6.7111 | 6.3041 | 2.7329 | 2.4 | 3.9041 | 58.1729
2010-06-03 | 22:16 | 0 | 15.775 | 0 | 2 | 0 | 40.71 | 41.016 | 39.676 | 40.593 | 6.991 | 22.871 | -0.373 | 0 | 0 | 58.317 | 57.758 | 42.497 | 21.042 | 0 | 0 | 55.386 | 30.46 | [5 empty] | 0 | 0.117 | 18 | 6.705 | 6.2982 | 2.7327 | 2.4 | 3.8982 | 58.1392
2010-06-03 | 22:17 | 0 | 15.83 | 0 | 2 | 0 | 40.645 | 40.951 | 38.858 | 40.105 | 6.693 | 22.9 | -0.469 | 0 | 0 | 58.279 | 57.786 | 42.501 | 21.047 | 0 | 0 | 55.414 | 30.465 | [5 empty] | 0 | 0.54 | 19 | 6.733 | 6.3248 | 2.7338 | 2.4 | 3.9248 | 58.2925
2010-06-03 | 22:18 | 0 | 15.775 | 0 | 2 | 0 | 40.31 | 40.899 | 38.102 | 39.301 | 6.662 | 22.846 | -0.399 | 0 | 0 | 58.183 | 57.713 | 42.473 | 21.017 | 0 | 0 | 55.386 | 30.46 | [5 empty] | 0 | 1.009 | 20 | 6.7126 | 6.3054 | 2.733 | 2.4 | 3.9054 | 58.1809
2010-06-03 | 22:19 | 1 | 15.749 | 0 | 2 | 0 | 50.158 | 40.664 | 37.397 | 38.478 | 36.997 | 22.824 | -0.425 | 0 | 0 | 58.094 | 57.735 | 42.425 | 20.848 | 0 | 0 | 55.433 | 30.435 | [5 empty] | 15.749 | 11.68 | 21 | 6.7202 | 6.3126 | 2.7333 | 2.4 | 3.9126 | 58.2224
2010-06-03 | 22:20 | 0 | 15.805 | 0 | 3 | 0 | 52.709 | 41.561 | 36.744 | 37.732 | 15.656 | 22.805 | -0.595 | 0 | 0 | 58.076 | 57.694 | 42.477 | 20.949 | 0 | 0 | 55.414 | 30.465 | [5 empty] | 0 | 14.977 | 22 | 6.7697 | 6.3597 | 2.7353 | 2.4 | 3.9597 | 58.4918
2010-06-03 | 22:21 | 0 | 15.775 | 0 | 2 | 0 | 42.449 | 54.973 | 36.127 | 37.067 | 9.379 | 22.775 | -0.626 | 1 | 0 | 57.982 | 57.624 | 42.449 | 21.017 | 0 | 0 | 55.34 | 30.435 | [5 empty] | 0 | 5.382 | 23 | 6.7787 | 6.3683 | 2.7357 | 2.4 | 3.9683 | 58.5405
2010-06-03 | 22:22 | 0 | 15.775 | 0 | 2 | 1 | 38.995 | 46.398 | 35.706 | 36.409 | 7.321 | 22.751 | -0.577 | 0 | 0 | 57.913 | 57.646 | 42.403 | 20.968 | 0 | 0 | 55.41 | 30.413 | [5 empty] | 0 | 2.586 | 24 | 6.7644 | 6.3547 | 2.7351 | 2.4 | 3.9547 | 58.4634
2010-06-03 | 22:23 | 0 | 15.749 | 0 | 2 | 0 | 37.49 | 40.686 | 35.376 | 35.892 | 6.358 | 22.702 | -0.551 | 0 | 0 | 57.87 | 57.646 | 42.403 | 20.993 | 0 | 0 | 55.433 | 30.413 | [5 empty] | 0 | 1.598 | 0 | 6.7569 | 6.3475 | 2.7348 | 2.4 | 3.9475 | 58.4224
2010-06-03 | 22:24 | 0 | 15.8 | 0 | 2 | 0 | 36.598 | 38.571 | 35.141 | 35.565 | 5.219 | 22.68 | -0.474 | 0 | 0 | 57.824 | 57.601 | 42.425 | 20.897 | 0 | 0 | 55.363 | 30.413 | [5 empty] | 0 | 1.033 | 1 | 6.7344 | 6.3262 | 3.191 | 2.8571 | 3.4691 | 51.5123
2010-06-03 | 22:25 | 0 | 15.775 | 0 | 2 | 0 | 35.964 | 37.421 | 35.045 | 35.258 | 4.915 | 22.606 | -0.551 | 0 | 0 | 57.802 | 57.578 | 42.355 | 20.944 | 0 | 0 | 55.319 | 30.413 | [5 empty] | 0 | 0.706 | 2 | 6.7569 | 6.3475 | 3.1919 | 2.8571 | 3.4904 | 51.6568
2010-06-03 | 22:26 | 0 | 15.8 | 0 | 2 | 0 | 35.517 | 36.715 | 35 | 35.187 | 4.866 | 22.68 | -0.551 | 0 | 0 | 57.758 | 57.578 | 42.308 | 20.919 | 0 | 0 | 55.34 | 30.389 | [5 empty] | 0 | 0.33 | 3 | 6.7569 | 6.3475 | 3.1919 | 2.8571 | 3.4904 | 51.6568
2010-06-03 | 22:27 | 0 | 15.689 | 0 | 2 | 0 | 35.177 | 36.048 | 34.849 | 35.108 | 4.096 | 22.525 | -0.713 | 0 | 0 | 57.704 | 57.523 | 42.253 | 20.934 | 0 | 0 | 55.239 | 30.354 | [5 empty] | 0 | 0.069 | 4 | 6.804 | 6.3924 | 3.1939 | 2.8571 | 3.5352 | 51.9577
2010-06-03 | 22:28 | 0 | 15.739 | 0 | 3 | 0 | 35.06 | 35.6 | 34.613 | 35.012 | 3.388 | 22.525 | -0.688 | 0 | 0 | 57.681 | 57.523 | 42.274 | 20.909 | 0 | 0 | 55.216 | 30.354 | [5 empty] | 0 | 0.048 | 5 | 6.7967 | 6.3854 | 3.1936 | 2.8571 | 3.5283 | 51.9115
2010-06-03 | 22:29 | 0 | 15.847 | 0 | 2 | 0 | 35.024 | 35.469 | 34.318 | 34.952 | 2.993 | 22.606 | -0.703 | 0 | 0 | 57.758 | 57.601 | 42.331 | 21.064 | 0 | 0 | 55.363 | 30.46 | [5 empty] | 0 | 0.072 | 6 | 6.8011 | 6.3896 | 3.1937 | 2.8571 | 3.5324 | 51.9393
2010-06-03 | 22:30 | 0 | 15.8 | 0 | 2 | 0 | 41.509 | 35.234 | 33.943 | 34.483 | 32.027 | 22.486 | -0.778 | 0 | 0 | 57.624 | 57.512 | 42.238 | 20.873 | 0 | 0 | 55.225 | 30.364 | [5 empty] | 0 | 7.026 | 7 | 6.823 | 6.4104 | 3.1946 | 2.8571 | 3.5532 | 52.0773
2010-06-03 | 22:31 | 0 | 15.724 | 0 | 2 | 0 | 57.847 | 36.244 | 33.472 | 34.06 | 34.247 | 22.437 | -0.652 | 1 | 0 | 57.578 | 57.466 | 42.214 | 20.919 | 0 | 0 | 55.158 | 30.315 | [5 empty] | 0 | 23.787 | 8 | 6.7863 | 6.3755 | 3.1931 | 2.8571 | 3.5183 | 51.8449
2010-06-03 | 22:32 | 0 | 15.775 | 0 | 3 | 0 | 60.403 | 52.634 | 33.144 | 33.66 | 34.811 | 22.39 | -0.829 | 2 | 0 | 57.555 | 57.466 | 42.214 | 21.064 | 0 | 0 | 55.134 | 30.315 | [5 empty] | 0 | 26.743 | 9 | 6.8378 | 6.4245 | 3.1952 | 2.8571 | 3.5673 | 52.1706
2010-06-03 | 22:33 | 1 | 15.739 | 0 | 2 | 0 | 60.91 | 58.532 | 32.945 | 33.297 | 34.943 | 22.38 | -0.814 | 1 | 0 | 57.48 | 57.411 | 42.205 | 20.765 | 0 | 0 | 55.102 | 30.256 | [5 empty] | 15.739 | 27.613 | 10 | 6.8334 | 6.4203 | 3.195 | 2.8571 | 3.5632 | 52.1432
2010-06-03 | 22:34 | 0 | 15.739 | 1 | 2 | 0 | 61.133 | 59.833 | 32.828 | 33.015 | 35.765 | 22.331 | -0.739 | 2 | 0 | 57.457 | 57.411 | 42.205 | 20.765 | 0 | 0 | 55.102 | 30.256 | [5 empty] | 0 | 28.118 | 11 | 6.8116 | 6.3996 | 3.1942 | 2.8571 | 3.5424 | 52.0056
2010-06-03 | 22:35 | 0 | 15.699 | 0 | 2 | 0 | 61.138 | 60.061 | 32.787 | 32.857 | 36.055 | 22.339 | -0.855 | 2 | 0 | 57.439 | 57.37 | 42.164 | 20.799 | 0 | 0 | 55.06 | 30.217 | [5 empty] | 0 | 28.281 | 12 | 6.8454 | 6.4317 | 3.1955 | 2.8571 | 3.5745 | 52.218
2010-06-03 | 22:36 | 1 | 15.699 | 0 | 3 | 0 | 61.092 | 60.376 | 32.857 | 32.763 | 36.055 | 22.339 | -0.677 | 1 | 0 | 57.462 | 57.393 | 42.188 | 20.774 | 0 | 0 | 55.083 | 30.217 | [5 empty] | 15.699 | 28.329 | 13 | 6.7935 | 6.3824 | 3.1934 | 2.8571 | 3.5253 | 51.8912
2010-06-03 | 22:37 | 0 | 15.674 | 0 | 2 | 0 | 60.914 | 60.353 | 32.976 | 32.763 | 36.593 | 22.268 | -0.904 | 2 | 0 | 57.505 | 57.37 | 42.209 | 20.75 | 0 | 0 | 55.13 | 30.193 | [5 empty] | 0 | 28.151 | 14 | 6.8596 | 6.4452 | 3.1961 | 2.8571 | 3.5881 | 52.3071
2010-06-03 | 22:38 | 0 | 15.699 | 0 | 2 | 0 | 60.757 | 60.419 | 33.163 | 32.905 | 36.593 | 22.292 | -0.778 | 2 | 0 | 57.573 | 57.37 | 42.257 | 20.821 | 0 | 0 | 55.153 | 30.217 | [5 empty] | 0 | 27.852 | 15 | 6.823 | 6.4104 | 3.1946 | 2.8571 | 3.5532 | 52.0773
2010-06-03 | 22:39 | 0 | 15.674 | 0 | 2 | 0 | 60.51 | 60.287 | 33.352 | 33.094 | 37.112 | 22.363 | -0.752 | 1 | 0 | 57.617 | 57.416 | 42.257 | 20.725 | 0 | 0 | 55.153 | 30.217 | [5 empty] | 0 | 27.416 | 16 | 6.8154 | 6.4032 | 3.1943 | 2.8571 | 3.546 | 52.0295
2010-06-03 | 22:40 | 1 | 15.699 | 0 | 3 | 0 | 60.307 | 60.195 | 33.869 | 33.352 | 37.323 | 22.363 | -0.752 | 2 | 0 | 57.731 | 57.416 | 42.305 | 20.87 | 0 | 0 | 55.083 | 30.217 | [5 empty] | 15.699 | 26.955 | 17 | 6.8154 | 6.4032 | 3.1943 | 2.8571 | 3.546 | 52.0295
2010-06-03 | 22:41 | 0 | 15.674 | 0 | 2 | 0 | 60.376 | 60.038 | 34.878 | 33.751 | 37.557 | 22.412 | -0.703 | 1 | 0 | 57.731 | 57.416 | 42.257 | 20.87 | 0 | 0 | 55.06 | 30.193 | [5 empty] | 0 | 26.625 | 18 | 6.8011 | 6.3896 | 3.1937 | 2.8571 | 3.5324 | 51.9393
2010-06-03 | 22:42 | 0 | 15.674 | 0 | 2 | 0 | 60.488 | 59.837 | 36.241 | 34.691 | 38.404 | 22.388 | -0.752 | 2 | 0 | 57.797 | 57.393 | 42.305 | 20.895 | 0 | 0 | 55.015 | 30.193 | [5 empty] | 0 | 25.797 | 19 | 6.8154 | 6.4032 | 3.1943 | 2.8571 | 3.546 | 52.0295
2010-06-03 | 22:43 | 1 | 15.616 | 0 | 3 | 1 | 60.211 | 59.942 | 37.315 | 36.069 | 39.265 | 22.356 | -0.938 | 2 | 0 | 57.836 | 57.409 | 42.343 | 20.814 | 0 | 0 | 55.029 | 30.21 | [5 empty] | 15.616 | 24.142 | 20 | 6.8695 | 6.4546 | 3.1965 | 2.8571 | 3.5975 | 52.3688
2010-06-03 | 22:44 | 0 | 15.699 | 0 | 2 | 0 | 60.129 | 59.949 | 38.145 | 37.37 | 40.284 | 22.388 | -1.007 | 1 | 0 | 57.886 | 57.416 | 42.422 | 20.87 | 0 | 0 | 55.13 | 30.242 | [5 empty] | 0 | 22.759 | 0 | 6.8896 | 6.4737 | 3.1973 | 2.8571 | 3.6166 | 52.4932
2010-06-03 | 22:45 | 0 | 15.699 | 0 | 3 | 0 | 60.353 | 59.814 | 38.428 | 38.193 | 41.083 | 22.412 | -0.804 | 2 | 0 | 57.886 | 57.439 | 42.422 | 20.676 | 0 | 0 | 55.13 | 30.217 | [5 empty] | 0 | 22.16 | 1 | 6.8305 | 6.4175 | 4.9532 | 4.6154 | 1.8022 | 26.384
2010-06-03 | 22:46 | 0 | 15.666 | 0 | 2 | 0 | 60.369 | 59.919 | 38.562 | 38.583 | 41.827 | 22.452 | -0.889 | 1 | 0 | 57.948 | 57.432 | 42.485 | 20.958 | 0 | 0 | 55.099 | 30.232 | [5 empty] | 0 | 21.786 | 2 | 6.8553 | 6.4411 | 4.9542 | 4.6154 | 1.8257 | 26.6319
2010-06-03 | 22:47 | 1 | 15.717 | 0 | 3 | 0 | 60.593 | 60.054 | 38.49 | 38.748 | 42.485 | 22.452 | -1.041 | 2 | 0 | 57.948 | 57.455 | 42.532 | 20.958 | 0 | 0 | 55.076 | 30.21 | [5 empty] | 15.717 | 21.845 | 3 | 6.8995 | 6.4831 | 4.956 | 4.6154 | 1.8678 | 27.0709
2010-06-03 | 22:48 | 0 | 15.641 | 0 | 3 | 0 | 60.412 | 60.166 | 38.466 | 38.679 | 42.532 | 22.476 | -0.863 | 1 | 0 | 57.925 | 57.409 | 42.532 | 20.887 | 0 | 0 | 55.053 | 30.185 | [5 empty] | 0 | 21.733 | 4 | 6.8477 | 6.4339 | 4.9539 | 4.6154 | 1.8185 | 26.5562
2010-06-03 | 22:49 | 0 | 15.641 | 0 | 2 | 0 | 60.323 | 60.122 | 38.349 | 38.583 | 43.142 | 22.452 | -0.711 | 2 | 0 | 57.948 | 57.409 | 42.602 | 20.934 | 0 | 0 | 55.053 | 30.185 | [5 empty] | 0 | 21.74 | 5 | 6.8034 | 6.3918 | 4.9521 | 4.6154 | 1.7764 | 26.1106
2010-06-03 | 22:50 | 0 | 15.591 | 0 | 3 | 0 | 60.143 | 60.008 | 38.325 | 38.514 | 42.461 | 22.501 | -0.837 | 1 | 0 | 57.902 | 57.432 | 42.602 | 20.863 | 0 | 0 | 55.053 | 30.161 | [5 empty] | 0 | 21.629 | 6 | 6.8401 | 6.4267 | 4.9536 | 4.6154 | 1.8113 | 26.4804
2010-06-03 | 22:51 | 1 | 15.666 | 0 | 3 | 0 | 60.3 | 59.897 | 38.232 | 38.397 | 43.284 | 22.476 | -0.737 | 1 | 0 | 57.968 | 57.386 | 42.578 | 21.007 | 0 | 0 | 55.029 | 30.21 | [5 empty] | 15.666 | 21.903 | 7 | 6.811 | 6.399 | 4.9524 | 4.6154 | 1.7836 | 26.1872
2010-06-03 | 22:52 | 0 | 15.666 | 0 | 2 | 0 | 60.435 | 59.919 | 38.208 | 38.279 | 43.566 | 22.476 | -0.737 | 2 | 0 | 57.968 | 57.386 | 42.626 | 20.838 | 0 | 0 | 55.029 | 30.161 | [5 empty] | 0 | 22.156 | 8 | 6.811 | 6.399 | 4.9524 | 4.6154 | 1.7836 | 26.1872
2010-06-03 | 22:53 | 0 | 15.609 | 0 | 3 | 0 | 60.609 | 60.07 | 38.059 | 38.248 | 43.934 | 22.493 | -0.819 | 1 | 0 | 57.961 | 57.357 | 42.642 | 20.686 | 0 | 0 | 55.046 | 30.129 | [5 empty] | 0 | 22.361 | 9 | 6.8349 | 6.4217 | 4.9533 | 4.6154 | 1.8063 | 26.4278
2010-06-03 | 22:54 | 1 | 15.634 | 0 | 3 | 0 | 60.586 | 60.271 | 38.083 | 38.131 | 43.7 | 22.469 | -0.693 | 2 | 0 | 57.961 | 57.357 | 42.688 | 20.806 | 0 | 0 | 55.092 | 30.129 | [5 empty] | 15.634 | 22.455 | 10 | 6.7982 | 6.3868 | 4.9519 | 4.6154 | 1.7714 | 26.0574
2010-06-03 | 22:55 | 0 | 15.697 | 0 | 3 | 0 | 60.8 | 60.307 | 38.143 | 38.122 | 43.996 | 22.555 | -0.605 | 1 | 0 | 58.021 | 57.416 | 42.726 | 21.012 | 0 | 0 | 55.13 | 30.166 | [5 empty] | 0 | 22.678 | 11 | 6.7726 | 6.3625 | 4.9508 | 4.6154 | 1.7471 | 25.7964
2010-06-03 | 22:56 | 0 | 15.697 | 0 | 2 | 1 | 60.757 | 60.533 | 38.143 | 38.167 | 44.183 | 22.675 | -0.706 | 2 | 0 | 58.044 | 57.439 | 42.774 | 21.012 | 0 | 0 | 55.197 | 30.19 | [5 empty] | 0 | 22.59 | 12 | 6.802 | 6.3904 | 4.952 | 4.6154 | 1.775 | 26.0958
2010-06-03 | 22:57 | 0 | 15.646 | 0 | 3 | 0 | 60.78 | 60.51 | 38.215 | 38.074 | 44.396 | 22.65 | -0.78 | 1 | 0 | 58.044 | 57.439 | 42.726 | 20.819 | 0 | 0 | 55.174 | 30.215 | [5 empty] | 0 | 22.706 | 0 | 6.8235 | 6.4109 | 4.9529 | 4.6154 | 1.7955 | 26.3136
2010-06-03 | 22:58 | 1 | 15.671 | 0 | 3 | 0 | 60.645 | 60.533 | 38.26 | 38.074 | 44.231 | 22.604 | -0.883 | 2 | 0 | 58.044 | 57.393 | 42.726 | 20.868 | 0 | 0 | 55.13 | 30.239 | [5 empty] | 15.671 | 22.571 | 1 | 6.8535 | 6.4394 | 5.7933 | 5.4545 | 0.98487 | 14.3702
2010-06-03 | 22:59 | 0 | 15.666 | 0 | 2 | 0 | 60.618 | 60.348 | 38.232 | 38.069 | 44.783 | 22.596 | -0.94 | 1 | 0 | 58.062 | 57.343 | 42.745 | 20.934 | 0 | 0 | 55.102 | 30.21 | [5 empty] | 15.616 | 22.525 | 2 | 6.8768 | 6.4616 | 5.7942 | 5.4545 | 1.007 | 14.6436
2010-06-03 | 23:00 | 0 | 15.641 | 0 | 3 | 0 | 60.638 | 60.326 | 38.303 | 38.021 | 44.575 | 22.55 | -0.914 | 2 | 0 | 58.016 | 57.343 | 42.769 | 20.767 | 0 | 0 | 55.102 | 30.234 | [5 empty] | 0 | 22.499 | 3 | 6.8768 | 6.4616 | 5.7942 | 5.4545 | 1.007 | 14.6436
2010-06-03 | 23:01 | 1 | 15.616 | 1 | 3 | 0 | 60.618 | 60.348 | 38.444 | 38.093 | 44.783 | 22.596 | -0.963 | 1 | 0 | 58.039 | 57.389 | 42.745 | 20.934 | 0 | 0 | 55.078 | 30.185 | [5 empty] | 0 | 22.475 | 4 | 6.8995 | 6.4831 | 5.7951 | 5.4545 | 1.0286 | 14.9083
2010-06-03 | 23:02 | 0 | 15.666 | 0 | 3 | 0 | 60.661 | 60.348 | 38.538 | 38.162 | 44.942 | 22.525 | -0.963 | 2 | 0 | 58.062 | 57.343 | 42.791 | 21.007 | 0 | 0 | 55.008 | 30.185 | [5 empty] | 0 | 22.425 | 5 | 6.9173 | 6.5 | 5.7958 | 5.4545 | 1.0455 | 15.1141
2010-06-03 | 23:03 | 0 | 15.641 | 0 | 2 | 0 | 60.707 | 60.437 | 38.61 | 38.232 | 44.666 | 22.621 | -1.041 | 1 | 0 | 58.105 | 57.343 | 42.815 | 21.056 | 0 | 0 | 55.032 | 30.234 | [5 empty] | 15.666 | 22.331 | 6 | 6.9211 | 6.5036 | 5.796 | 5.4545 | 1.0491 | 15.1578
2010-06-03 | 23:04 | 0 | 15.656 | 0 | 3 | 0 | 60.764 | 60.474 | 38.717 | 38.339 | 44.704 | 22.586 | -1.102 | 2 | 0 | 58.073 | 57.334 | 42.829 | 21.069 | 0 | 0 | 55.022 | 30.246 | [5 empty] | 0 | 22.238 | 7 | 6.9438 | 6.5252 | 5.7969 | 5.4545 | 1.0707 | 15.4192
2010-06-03 | 23:05 | 1 | 15.666 | 0 | 3 | 0 | 60.752 | 60.506 | 38.82 | 38.421 | 45.355 | 22.596 | -1.115 | 1 | 0 | 58.062 | 57.366 | 42.815 | 21.177 | 0 | 0 | 54.985 | 30.281 | [5 empty] | 0 | 21.896 | 8 | 6.9173 | 6.5 | 5.7958 | 5.4545 | 1.0455 | 15.1141
2010-06-03 | 23:06 | 0 | 15.616 | 0 | 3 | 0 | 60.752 | 60.437 | 38.985 | 38.514 | 45.469 | 22.574 | -1.193 | 2 | 0 | 58.062 | 57.343 | 42.863 | 20.983 | 0 | 0 | 54.964 | 30.259 | [5 empty] | 15.556 | 21.867 | 9 | 6.9467 | 6.528 | 5.797 | 5.4545 | 1.0734 | 15.4526
2010-06-03 | 23:07 | 0 | 15.581 | 0 | 2 | 0 | 60.517 | 60.474 | 39.045 | 38.621 | 45.345 | 22.54 | -1.102 | 1 | 0 | 58.05 | 57.288 | 42.781 | 21.044 | 0 | 0 | 54.975 | 30.175 | [5 empty] | 0 | 21.842 | 10 | 6.9467 | 6.528 | 5.797 | 5.4545 | 1.0734 | 15.4526
2010-06-03 | 23:08 | 1 | 15.556 | 0 | 3 | 0 | 60.606 | 60.248 | 39.138 | 38.739 | 45.574 | 22.611 | -1.203 | 2 | 0 | 58.05 | 57.311 | 42.853 | 20.998 | 0 | 0 | 54.931 | 30.2 | [5 empty] | 0 | 21.547 | 0 | 6.9758 | 6.5557 | 5.7982 | 5.4545 | 1.1011 | 15.7849
2010-06-03 | 23:09 | 0 | 15.581 | 0 | 3 | 1 | 60.652 | 60.36 | 39.234 | 38.81 | 45.369 | 22.611 | -1.203 | 1 | 0 | 58.03 | 57.268 | 42.853 | 20.899 | 0 | 0 | 54.908 | 30.175 | [5 empty] | 0 | 21.541 | 1 | 6.9316 | 6.5136 | 4.9573 | 4.6154 | 1.8982 | 27.385
2010-06-03 | 23:10 | 0 | 15.556 | 0 | 3 | 0 | 60.451 | 60.316 | 39.258 | 38.904 | 45.254 | 22.611 | -1.303 | 2 | 0 | 58.007 | 57.268 | 42.853 | 21.022 | 0 | 0 | 54.931 | 30.224 | [5 empty] | 15.581 | 21.56 | 2 | 6.8873 | 6.4715 | 4.9555 | 4.6154 | 1.8561 | 26.9501
2010-06-03 | 23:11 | 0 | 15.556 | 0 | 2 | 0 | 60.517 | 60.159 | 39.258 | 38.976 | 45.254 | 22.635 | -1.151 | 1 | 0 | 58.007 | 57.288 | 42.877 | 20.998 | 0 | 0 | 54.975 | 30.224 | [5 empty] | 0 | 21.332 | 3 | 6.9025 | 6.4859 | 4.9561 | 4.6154 | 1.8705 | 27.0995
2010-06-03 | 23:12 | 1 | 15.581 | 0 | 3 | 0 | 60.629 | 60.248 | 39.468 | 39.069 | 45.46 | 22.66 | -0.999 | 1 | 0 | 58.05 | 57.311 | 42.877 | 20.998 | 0 | 0 | 54.975 | 30.246 | [5 empty] | 0 | 21.33 | 4 | 6.8582 | 6.4438 | 4.9543 | 4.6154 | 1.8285 | 26.661
2010-06-03 | 23:13 | 0 | 15.556 | 0 | 3 | 0 | 60.494 | 60.248 | 39.42 | 39.162 | 45.46 | 22.66 | -1.051 | 2 | 0 | 58.05 | 57.288 | 42.898 | 21.044 | 0 | 0 | 54.952 | 30.246 | [5 empty] | 0 | 21.214 | 5 | 6.8777 | 6.4624 | 4.9551 | 4.6154 | 1.847 | 26.855
2010-06-03 | 23:14 | 0 | 15.581 | 0 | 2 | 0 | 60.54 | 60.271 | 39.516 | 39.21 | 45.92 | 22.586 | -0.899 | 1 | 0 | 58.05 | 57.245 | 42.946 | 20.998 | 0 | 0 | 54.931 | 30.246 | [5 empty] | 15.508 | 21.034 | 6 | 6.931 | 6.513 | 4.9572 | 4.6154 | 1.8977 | 27.3793
2010-06-03 | 23:15 | 0 | 15.591 | 0 | 3 | 0 | 60.524 | 60.278 | 39.523 | 39.31 | 45.651 | 22.667 | -0.966 | 2 | 0 | 58.037 | 57.272 | 42.908 | 21.029 | 0 | 0 | 54.938 | 30.232 | [5 empty] | 0 | 21.094 | 7 | 6.9068 | 6.4901 | 4.9563 | 4.6154 | 1.8747 | 27.1425
2010-06-03 | 23:16 | 1 | 15.508 | 0 | 3 | 0 | 60.337 | 60.225 | 39.562 | 39.303 | 45.506 | 22.589 | -1.149 | 1 | 0 | 57.939 | 57.199 | 42.898 | 20.877 | 0 | 0 | 54.975 | 30.175 | [5 empty] | 0 | 21.32 | 8 | 6.9167 | 6.4995 | 4.9567 | 4.6154 | 1.8841 | 27.2397
2010-06-03 | 23:17 | 0 | 15.591 | 0 | 3 | 0 | 60.524 | 60.189 | 39.758 | 39.43 | 45.88 | 22.596 | -1.066 | 1 | 0 | 58.014 | 57.206 | 42.929 | 21.103 | 0 | 0 | 54.983 | 30.232 | [5 empty] | 0 | 21.025 | 9 | 6.9534 | 6.5344 | 4.9582 | 4.6154 | 1.919 | 27.5976
2010-06-03 | 23:18 | 0 | 15.583 | 0 | 2 | 0 | 60.764 | 60.202 | 39.679 | 39.444 | 46.33 | 22.589 | -1.1 | 2 | 0 | 57.961 | 57.176 | 42.922 | 20.973 | 0 | 0 | 54.975 | 30.224 | [5 empty] | 15.541 | 21.178 | 10 | 6.9362 | 6.518 | 4.9575 | 4.6154 | 1.9026 | 27.4305
2010-06-03 | 23:19 | 0 | 15.508 | 0 | 3 | 0 | 60.517 | 60.428 | 39.727 | 39.492 | 46.309 | 22.635 | -1.226 | 1 | 0 | 57.961 | 57.199 | 42.898 | 20.877 | 0 | 0 | 54.952 | 30.175 | [5 empty] | 0 | 21.021 | 11 | 6.9016 | 6.4851 | 4.9561 | 4.6154 | 1.8697 | 27.0909
2010-06-03 | 23:20 | 1 | 15.541 | 0 | 3 | 0 | 60.725 | 60.344 | 39.851 | 39.547 | 46.041 | 22.643 | -1.167 | 1 | 0 | 57.991 | 57.206 | 42.953 | 21.005 | 0 | 0 | 54.915 | 30.232 | [5 empty] | 0 | 20.952 | 12 | 6.9243 | 6.5067 | 4.957 | 4.6154 | 1.8913 | 27.3139
2010-06-03 | 23:21 | 0 | 15.533 | 0 | 2 | 0 | 60.606 | 60.449 | 39.939 | 39.585 | 45.392 | 22.564 | -1.048 | 2 | 0 | 57.939 | 57.154 | 42.97 | 20.902 | 0 | 0 | 54.861 | 30.224 | [5 empty] | 0 | 21.238 | 0 | 6.8725 | 6.4574 | 4.9549 | 4.6154 | 1.842 | 26.803
2010-06-03 | 23:22 | 0 | 15.508 | 0 | 3 | 1 | 60.561 | 60.314 | 40.057 | 39.609 | 45.574 | 22.589 | -1.126 | 1 | 0 | 57.961 | 57.131 | 42.994 | 20.877 | 0 | 0 | 54.838 | 30.224 | [5 empty] | 15.533 | 21.301 | 1 | 6.8943 | 6.4782 | 2.8404 | 2.5 | 3.9782 | 57.7023
2010-06-03 | 23:23 | 0 | 15.508 | 0 | 2 | 0 | 60.965 | 60.202 | 40.102 | 39.727 | 45.023 | 22.564 | -0.948 | 1 | 0 | 57.939 | 57.131 | 42.97 | 20.973 | 0 | 0 | 54.814 | 30.249 | [5 empty] | 0 | 21.746 | 2 | 6.85 | 6.4361 | 2.8386 | 2.5 | 3.9361 | 57.4609
2010-06-03 | 23:24 | 1 | 15.533 | 0 | 3 | 0 | 61.145 | 60.561 | 40.243 | 39.844 | 45.483 | 22.66 | -1.023 | 2 | 0 | 57.939 | 57.131 | 42.994 | 21.071 | 0 | 0 | 54.814 | 30.271 | [5 empty] | 0 | 21.676 | 3 | 6.8087 | 6.3968 | 2.8369 | 2.5 | 3.8968 | 57.2326
2010-06-03 | 23:25 | 0 | 15.508 | 0 | 2 | 0 | 61.638 | 60.741 | 40.267 | 39.892 | 45.436 | 22.635 | -0.871 | 1 | 0 | 57.916 | 57.131 | 42.994 | 20.951 | 0 | 0 | 54.77 | 30.271 | [5 empty] | 0 | 21.739 | 4 | 6.8058 | 6.394 | 2.8368 | 2.5 | 3.894 | 57.2164
2010-06-03 | 23:26 | 0 | 15.5 | 0 | 3 | 0 | 61.654 | 61.181 | 40.329 | 39.978 | 45.04 | 22.604 | -0.729 | 1 | 0 | 57.932 | 57.081 | 42.987 | 20.821 | 0 | 0 | 54.693 | 30.217 | [5 empty] | 15.533 | 22.068 | 5 | 6.7688 | 6.3589 | 2.8353 | 2.5 | 3.8589 | 57.0097
2010-06-03 | 23:27 | 0 | 15.533 | 0 | 2 | 0 | 61.772 | 61.257 | 40.549 | 40.033 | 45.047 | 22.635 | -0.719 | 2 | 0 | 57.939 | 57.11 | 43.018 | 21.047 | 0 | 0 | 54.677 | 30.271 | [5 empty] | 0 | 22.573 | 6 | 6.7787 | 6.3683 | 2.8357 | 2.5 | 3.8683 | 57.0652
2010-06-03 | 23:28 | 1 | 15.533 | 1 | 3 | 0 | 62.311 | 61.279 | 40.643 | 40.243 | 45.047 | 22.66 | -0.592 | 1 | 0 | 57.939 | 57.11 | 43.04 | 20.828 | 0 | 0 | 54.677 | 30.249 | [5 empty] | 0 | 22.858 | 7 | 6.7397 | 6.3312 | 2.8341 | 2.5 | 3.8312 | 56.8453
2010-06-03 | 23:29 | 0 | 15.5 | 0 | 2 | 0 | 62.998 | 61.631 | 40.753 | 40.425 | 44.764 | 22.628 | -0.626 | 2 | 0 | 57.955 | 57.081 | 43.08 | 20.99 | 0 | 0 | 54.693 | 30.264 | [5 empty] | 0 | 22.917 | 8 | 6.7397 | 6.3312 | 2.8341 | 2.5 | 3.8312 | 56.8453
2010-06-03 | 23:30 | 0 | 15.533 | 0 | 2 | 0 | 63.477 | 62.288 | 40.856 | 40.619 | 44.979 | 22.709 | -0.492 | 1 | 0 | 57.984 | 57.11 | 43.111 | 21.047 | 0 | 0 | 54.723 | 30.249 | [5 empty] | 15.5 | 23.248 | 9 | 6.7344 | 6.3262 | 2.8339 | 2.5 | 3.8262 | 56.8156
2010-06-03 | 23:31 | 0 | 15.533 | 0 | 3 | 0 | 63.701 | 62.781 | 41.138 | 40.784 | 44.795 | 22.685 | -0.492 | 1 | 0 | 57.984 | 57.087 | 43.111 | 21.071 | 0 | 0 | 54.747 | 30.224 | [5 empty] | 0 | 11.962 | 10 | 6.7321 | 6.324 | 2.8338 | 2.5 | 3.824 | 56.8023
2010-06-03 | 23:32 | 1 | 15.5 | 0 | 2 | 0 | 64.118 | 62.998 | 41.128 | 40.87 | 42.14 | 22.653 | -0.474 | 1 | 0 | 57.955 | 57.058 | 43.104 | 21.039 | 0 | 0 | 54.74 | 30.217 | [5 empty] | 0 | 4.442 | 11 | 6.7493 | 6.3403 | 2.8345 | 2.5 | 3.8403 | 56.8997
2010-06-03 | 23:33 | 0 | 15.558 | 0 | 2 | 0 | 52.959 | 63.363 | 41.183 | 40.997 | 26.949 | 22.66 | -0.466 | 1 | 0 | 58.007 | 57.065 | 43.157 | 20.926 | 0 | 0 | 54.77 | 30.271 | [5 empty] | 0 | 2 | 12 | 6.742 | 6.3334 | 2.8342 | 2.5 | 3.8334 | 56.8585
2010-06-03 | 23:34 | 0 | 15.526 | 0 | 3 | 0 | 45.429 | 58.536 | 41.269 | 40.987 | 20.071 | 22.628 | -0.525 | 1 | 0 | 57.998 | 57.035 | 43.15 | 21.086 | 0 | 0 | 54.784 | 30.264 | [5 empty] | 0 | 0.964 | 13 | 6.781 | 6.3705 | 2.8358 | 2.5 | 3.8705 | 57.0783
2010-06-03 | 23:35 | 0 | 15.553 | 0 | 2 | 0 | 43.157 | 48.186 | 41.418 | 41.157 | 17.037 | 22.704 | -0.5 | 0 | 0 | 58.05 | 57.065 | 43.226 | 20.922 | 0 | 0 | 54.814 | 30.318 | [5 empty] | 0 | 0.423 | 14 | 6.7344 | 6.3262 | 2.8339 | 2.5 | 3.8262 | 56.8156
2010-06-03 | 23:36 | 0 | 15.495 | 0 | 2 | 0 | 42.255 | 44.465 | 41.456 | 41.291 | 13.572 | 22.601 | -0.634 | 0 | 0 | 57.998 | 57.012 | 43.171 | 20.961 | 0 | 0 | 54.761 | 30.286 | [5 empty] | 0 | 0.33 | 15 | 6.7711 | 6.3611 | 2.8354 | 2.5 | 3.8611 | 57.0228
2010-06-03 | 23:37 | 0 | 15.528 | 0 | 2 | 0 | 41.91 | 43.157 | 41.277 | 41.487 | 13.457 | 22.633 | -0.474 | 0 | 0 | 58.028 | 57.042 | 43.202 | 20.971 | 0 | 0 | 54.768 | 30.293 | [5 empty] | 0 | 0.588 | 16 | 6.793 | 6.3818 | 2.8363 | 2.5 | 3.8818 | 57.145
2010-06-03 | 23:38 | 0 | 15.528 | 0 | 3 | 0 | 41.793 | 42.544 | 40.853 | 41.463 | 11.282 | 22.633 | -0.6 | 0 | 0 | 57.982 | 57.042 | 43.178 | 20.946 | 0 | 0 | 54.791 | 30.318 | [5 empty] | 0 | 0.871 | 17 | 6.7883 | 6.3774 | 2.8361 | 2.5 | 3.8774 | 57.119
2010-06-03 | 23:39 | 0 | 15.503 | 0 | 2 | 0 | 41.628 | 42.217 | 40.172 | 41.04 | 11.134 | 22.633 | -0.675 | 0 | 0 | 57.893 | 57.019 | 43.178 | 20.922 | 0 | 0 | 54.744 | 30.269 | [5 empty] | 0 | 0.964 | 18 | 6.7734 | 6.3633 | 2.8355 | 2.5 | 3.8633 | 57.0358
2010-06-03 | 23:40 | 0 | 15.495 | 0 | 2 | 0 | 41.222 | 41.997 | 39.435 | 40.351 | 10.04 | 22.577 | -0.659 | 0 | 0 | 57.797 | 56.944 | 43.171 | 21.034 | 0 | 0 | 54.693 | 30.212 | [5 empty] | 0 | 1.01 | 19 | 6.744 | 6.3353 | 2.8343 | 2.5 | 3.8353 | 56.87
2010-06-03 | 23:41 | 0 | 15.47 | 0 | 3 | 0 | 40.609 | 41.645 | 38.729 | 39.645 | 9.693 | 22.601 | -0.608 | 1 | 0 | 57.706 | 56.966 | 43.054 | 21.105 | 0 | 0 | 54.67 | 30.188 | [5 empty] | 0 | 17.146 | 20 | 6.7583 | 6.3489 | 2.8349 | 2.5 | 3.8489 | 56.9507
2010-06-03 | 23:42 | 0 | 15.521 | 0 | 2 | 0 | 39.928 | 41.104 | 38.047 | 38.918 | 31.995 | 22.601 | -0.507 | 0 | 0 | 57.64 | 56.9 | 43.078 | 20.985 | 0 | 0 | 54.646 | 30.212 | [5 empty] | 0 | 22.686 | 21 | 6.7563 | 6.347 | 2.8348 | 2.5 | 3.847 | 56.9392
2010-06-03 | 23:43 | 0 | 15.47 | 0 | 3 | 0 | 55.335 | 40.375 | 37.39 | 38.189 | 38.588 | 22.601 | -0.556 | 0 | 0 | 57.594 | 56.9 | 43.078 | 21.105 | 0 | 0 | 54.714 | 30.212 | [5 empty] | 15.495 | 24.261 | 22 | 6.7734 | 6.3633 | 2.8355 | 2.5 | 3.8633 | 57.0358
2010-06-03 | 23:44 | 0 | 15.503 | 0 | 2 | 0 | 60.248 | 49.126 | 36.835 | 37.562 | 39.397 | 22.655 | -0.549 | 1 | 0 | 57.512 | 56.861 | 43.061 | 20.848 | 0 | 0 | 54.7 | 30.269 | [5 empty] | 0 | 24.76 | 23 | 6.8026 | 6.391 | 2.8367 | 2.5 | 3.891 | 57.1986
2010-06-03 | 23:45 | 1 | 15.495 | 0 | 2 | 0 | 61.158 | 58.559 | 36.263 | 36.897 | 39.459 | 22.648 | -0.608 | 1 | 0 | 57.459 | 56.832 | 43.03 | 20.794 | 0 | 0 | 54.693 | 30.237 | [5 empty] | 0 | 25.121 | 0 | 6.7883 | 6.3774 | 2.8361 | 2.5 | 3.8774 | 57.119
2010-06-03 | 23:46 | 0 | 15.495 | 0 | 3 | 1 | 61.092 | 60.173 | 35.909 | 36.332 | 39.224 | 22.721 | -0.708 | 1 | 0 | 57.393 | 56.855 | 43.006 | 20.816 | 0 | 0 | 54.67 | 30.237 | [5 empty] | 0 | 25.19 | 1 | 6.7883 | 6.3774 | 4.9515 | 4.6154 | 1.762 | 25.9568
2010-06-03 | 23:47 | 0 | 15.503 | 0 | 2 | 0 | 61.054 | 60.442 | 35.816 | 35.933 | 39.459 | 22.721 | -0.659 | 2 | 0 | 57.37 | 56.809 | 43.006 | 20.939 | 0 | 0 | 54.623 | 30.237 | [5 empty] | 15.448 | 25.19 | 2 | 6.8026 | 6.391 | 4.952 | 4.6154 | 1.7756 | 26.1018
2010-06-03 | 23:48 | 0 | 15.495 | 0 | 2 | 0 | 60.912 | 60.353 | 35.84 | 35.722 | 39.717 | 22.743 | -0.659 | 1 | 0 | 57.37 | 56.809 | 43.006 | 20.961 | 0 | 0 | 54.6 | 30.212 | [5 empty] | 0 | 25.119 | 3 | 6.7883 | 6.3774 | 4.9515 | 4.6154 | 1.762 | 25.9568
2010-06-03 | 23:49 | 1 | 15.448 | 0 | 3 | 0 | 60.912 | 60.465 | 35.957 | 35.722 | 39.153 | 22.817 | -0.708 | 2 | 0 | 57.393 | 56.832 | 42.961 | 21.034 | 0 | 0 | 54.623 | 30.212 | [5 empty] | 0 | 24.71 | 4 | 6.7883 | 6.3774 | 4.9515 | 4.6154 | 1.762 | 25.9568
2010-06-03 | 23:50 | 0 | 15.495 | 0 | 2 | 0 | 60.935 | 60.419 | 36.005 | 35.816 | 39.81 | 22.768 | -0.659 | 1 | 0 | 57.459 | 56.832 | 43.03 | 21.105 | 0 | 0 | 54.623 | 30.237 | [5 empty] | 15.448 | 24.598 | 5 | 6.8026 | 6.391 | 4.952 | 4.6154 | 1.7756 | 26.1018
2010-06-03 | 23:51 | 0 | 15.448 | 0 | 2 | 0 | 60.643 | 60.488 | 36.05 | 35.933 | 40.375 | 22.792 | -0.659 | 2 | 0 | 57.505 | 56.832 | 42.985 | 20.985 | 0 | 0 | 54.646 | 30.261 | [5 empty] | 0 | 24.393 | 6 | 6.8401 | 6.4267 | 4.9536 | 4.6154 | 1.8113 | 26.4804
2010-06-03 | 23:52 | 1 | 15.448 | 0 | 3 | 0 | 60.531 | 60.353 | 36.167 | 35.933 | 39.951 | 22.841 | -0.708 | 1 | 0 | 57.482 | 56.788 | 42.985 | 20.914 | 0 | 0 | 54.6 | 30.237 | [5 empty] | 0 | 24.203 | 7 | 6.8177 | 6.4054 | 4.9527 | 4.6154 | 1.79 | 26.2549
2010-06-03 | 23:53 | 0 | 15.47 | 0 | 2 | 0 | 60.419 | 60.218 | 36.426 | 36.026 | 40.681 | 22.866 | -0.837 | 1 | 0 | 57.551 | 56.809 | 42.985 | 21.083 | 0 | 0 | 54.555 | 30.237 | [5 empty] | 0 | 23.302 | 8 | 6.8163 | 6.404 | 4.9526 | 4.6154 | 1.7886 | 26.2402
2010-06-03 | 23:54 | 0 | 15.495 | 0 | 2 | 0 | 60.442 | 60.061 | 36.921 | 36.239 | 40.375 | 22.962 | -0.76 | 2 | 0 | 57.505 | 56.809 | 42.937 | 21.105 | 0 | 0 | 54.555 | 30.237 | [5 empty] | 15.425 | 22.753 | 9 | 6.802 | 6.3904 | 4.952 | 4.6154 | 1.775 | 26.0958
2010-06-03 | 23:55 | 0 | 15.455 | 0 | 3 | 0 | 60.113 | 60.047 | 37.729 | 36.811 | 41.277 | 22.922 | -0.755 | 2 | 0 | 57.53 | 56.791 | 42.918 | 21.015 | 0 | 0 | 54.534 | 30.217 | [5 empty] | 0 | 22.065 | 10 | 6.8605 | 6.4461 | 4.9544 | 4.6154 | 1.8307 | 26.6842
2010-06-03 | 23:56 | 1 | 15.425 | 0 | 2 | 0 | 60.312 | 59.885 | 38.428 | 37.559 | 40.731 | 22.967 | -0.706 | 1 | 0 | 57.576 | 56.768 | 42.963 | 21.11 | 0 | 0 | 54.49 | 30.242 | [5 empty] | 0 | 21.748 | 11 | 6.8462 | 6.4325 | 4.9538 | 4.6154 | 1.8171 | 26.5417
2010-06-03 | 23:57 | 0 | 15.425 | 0 | 3 | 0 | 60.447 | 59.931 | 38.899 | 38.382 | 41.53 | 22.967 | -0.907 | 1 | 0 | 57.599 | 56.768 | 43.011 | 21.061 | 0 | 0 | 54.443 | 30.242 | [5 empty] | 0 | 0 | 12 | 6.5964 | 6.195 | 4.9529 | 4.6154 | 1.5796 | 23.9466
2010-06-03 | 23:58 | 0 | 15.425 | 0 | 2 | 0 | 60.647 | 60.065 | 39.133 | 38.899 | 42.542 | 23.013 | -0.858 | 2 | 0 | 57.576 | 56.747 | 43.011 | 20.821 | 0 | 0 | 54.443 | 30.242 | [5 empty] | 4224.0866 | 14.8748 | 0 | 5.4912 | 5.1444 | 4.9437 | 4.6154 | 0.52906 | 9.6348
2010-06-03 | 23:59 | 0 | 15.377 | 0 | 2 | 1 | 60.917 | 60.2 | 39.251 | 39.181 | 42.8 | 23.133 | -0.78 | 1 | 0 | 57.599 | 56.768 | 43.011 | 21.039 | 0 | 0 | 54.467 | 30.288 | [5 empty] | 0 | 0 | 1 | 6.5964 | 6.195 | 30.2835 | 30 | -23.805 | -360.8787
2010-07-03 | 0:00 | 1 | 15.45 | 0 | 3 | 0 | 60.983 | 60.49 | 39.203 | 39.298 | 43.575 | 23.133 | -0.78 | 1 | 0 | 57.644 | 56.768 | 43.059 | 20.821 | 0 | 0 | 54.49 | 30.313
[29 empty] | #REF! | #VALUE! | 0 | #VALUE! | #VALUE! | 30.3283 | 30 | #VALUE! | #VALUE!
2010-06-03 | 1440 | 260 | 16.2465 | 0.41 | 3601 | 73 | 49.2048 |  |  | 34.33 | 27.6212 | 23.8307 | 3.7953 | 1349 | 6 |  |  |  | 21.2145 | 73 | 3 |  |  | -1.303 | 23:10 | 7.308 | 13:38 | 8.611 | #REF!
|  | 2 | [18 empty] | 1 | [10 empty] | #VALUE! | #VALUE! |  | 74 | #VALUE! | #VALUE!