## Therm118
Windmill Logger - THERMAL2.IMS
File opened at 00:00:52 Sun 04 Apr 2010
File closed at 00:00:52 Mon 05 Apr 2010
Date | Time | Boiler_Gas | Gas_MeterT | Boiler_Elec | Boiler_Flow | Boiler_Heat | Boiler_FlowT | Rads_In | Rads_Out | Boiler_Retur | Flue_Gas | Kitchen | Outside | Rain_Gauge | DHW_Coil_Hea | DHW_Coil_In | DHW_Cylinder | DHW_Coil_Out | DHW_Ambient | DHW_Flow | DHW_Heat | DHW_Out | DHW_In | OT min | t OT min | OT max | t OT max | T swing | Wtd._Meter_T | Delta T | Time Interval | T.H. Plus | W.H.L + | Total Heat | Water Ht. | Gain + | Gain + %
Days | Secs | cubic_feet | Celsius | kWh | litres | kWh | Celsius | Celsius | Celsius | Celsius | Celsius | Celsius | Celsius | events | kWh | Celsius | Celsius | Celsius | Celsius | litres | kWh | Celsius | Celsius | Celsius | hh:mm:ss | Celsius | hh:mm:ss | Kelvin | Celsius |  | Minutes | kW | kW | kW | kW | kW | %
2010-04-04 | 0:01 | 0 | 16.906 | 0 | 3 | 0 | 35.981 | 36.615 | 35.675 | 35.533 | 17.202 | 24.938 | 7.843 | 0 | 0 | 56.763 | 56.448 | 43.898 | 22.336 | 0 | 0 | 54.231 | 31.61 | [5 empty] | 0 | 0.448 | 0 | 4.3125 | 4.0241 | 0.23575 | 0 | 4.0241 | 93.3111
2010-04-04 | 0:02 | 0 | 16.908 | 0 | 2 | 0 | 35.935 | 36.383 | 35.536 | 35.584 | 16.614 | 24.796 | 7.798 | 0 | 0 | 56.743 | 56.428 | 43.877 | 22.434 | 0 | 0 | 54.21 | 31.588 | [5 empty] | 0 | 0.351 | 1 | 4.3256 | 4.0365 | 5.2363 | 5 | -0.96349 | -22.2739
2010-04-04 | 0:03 | 0 | 16.933 | 0 | 3 | 0 | 35.887 | 36.287 | 35.206 | 35.419 | 16.564 | 24.867 | 7.845 | 0 | 0 | 56.743 | 56.405 | 43.855 | 22.29 | 0 | 0 | 54.257 | 31.563 | [5 empty] | 0 | 0.468 | 2 | 4.3119 | 4.0235 | 5.2357 | 5 | -0.9765 | -22.6463
2010-04-04 | 0:04 | 0 | 16.908 | 0 | 3 | 0 | 35.677 | 36.17 | 34.572 | 35.043 | 16.245 | 24.867 | 7.845 | 0 | 0 | 56.697 | 56.405 | 43.831 | 22.314 | 0 | 0 | 54.233 | 31.541 | [5 empty] | 0 | 0.634 | 3 | 4.3119 | 4.0235 | 5.2357 | 5 | -0.9765 | -22.6463
2010-04-04 | 0:05 | 0 | 16.883 | 0 | 2 | 0 | 35.347 | 35.983 | 34.007 | 34.479 | 15.355 | 24.796 | 7.747 | 0 | 0 | 56.674 | 56.362 | 43.877 | 22.314 | 0 | 0 | 54.189 | 31.492 | [5 empty] | 0 | 0.868 | 4 | 4.3405 | 4.0506 | 5.2369 | 5 | -0.94937 | -21.8725
2010-04-04 | 0:06 | 0 | 16.883 | 0 | 3 | 0 | 34.83 | 35.605 | 33.491 | 33.914 | 28.986 | 24.747 | 7.845 | 0 | 0 | 56.631 | 56.316 | 43.807 | 22.241 | 0 | 0 | 54.166 | 31.492 | [5 empty] | 0 | 0.916 | 5 | 4.3119 | 4.0235 | 5.2357 | 5 | -0.9765 | -22.6463
2010-04-04 | 0:07 | 1 | 16.908 | 0 | 3 | 0 | 48.135 | 35.112 | 33.046 | 33.421 | 34.854 | 24.722 | 7.896 | 0 | 0 | 56.608 | 56.316 | 43.783 | 22.314 | 0 | 0 | 54.142 | 31.517 | [5 empty] | 16.908 | 14.714 | 6 | 4.2971 | 4.0094 | 5.2351 | 5 | -0.99061 | -23.0531
2010-04-04 | 0:08 | 0 | 16.908 | 0 | 2 | 0 | 52.032 | 44.855 | 32.716 | 32.998 | 34.548 | 24.7 | 7.845 | 2 | 0 | 56.54 | 56.316 | 43.783 | 22.17 | 0 | 0 | 54.142 | 31.492 | [5 empty] | 0 | 19.034 | 7 | 4.3119 | 4.0235 | 5.2357 | 5 | -0.9765 | -22.6463
2010-04-04 | 0:09 | 0 | 16.908 | 0 | 3 | 0 | 52.835 | 51.138 | 32.431 | 32.622 | 34.806 | 24.651 | 7.772 | 1 | 0 | 56.519 | 56.293 | 43.76 | 22.314 | 0 | 0 | 54.119 | 31.468 | [5 empty] | 0 | 20.213 | 8 | 4.3332 | 4.0437 | 5.2366 | 5 | -0.95629 | -22.0689
2010-04-04 | 0:10 | 0 | 16.908 | 0 | 2 | 0 | 52.996 | 52.217 | 32.24 | 32.382 | 34.995 | 24.577 | 7.823 | 2 | 0 | 56.496 | 56.273 | 43.783 | 22.241 | 0 | 0 | 54.119 | 31.492 | [5 empty] | 0 | 20.614 | 9 | 4.3183 | 4.0296 | 5.236 | 5 | -0.97041 | -22.4717
2010-04-04 | 0:11 | 1 | 16.908 | 0 | 3 | 0 | 53.111 | 52.469 | 32.215 | 32.166 | 35.653 | 24.627 | 7.772 | 1 | 0 | 56.474 | 56.273 | 43.783 | 22.265 | 0 | 0 | 54.072 | 31.563 | [5 empty] | 16.908 | 20.945 | 10 | 4.3332 | 4.0437 | 5.2366 | 5 | -0.95629 | -22.0689
2010-04-04 | 0:12 | 0 | 16.964 | 0 | 2 | 1 | 53.321 | 52.772 | 32.22 | 32.125 | 35.916 | 24.68 | 7.853 | 2 | 0 | 56.501 | 56.277 | 43.836 | 22.224 | 0 | 0 | 54.079 | 31.593 | [5 empty] | 0 | 21.196 | 11 | 4.3096 | 4.0213 | 5.2356 | 5 | -0.97871 | -22.71
2010-04-04 | 0:13 | 0 | 16.908 | 0 | 3 | 0 | 53.5 | 52.95 | 32.407 | 32.046 | 36.17 | 24.602 | 7.871 | 1 | 0 | 56.496 | 56.25 | 43.807 | 22.29 | 0 | 0 | 54.005 | 31.588 | [5 empty] | 0 | 21.454 | 0 | 4.3044 | 4.0163 | 5.2354 | 5 | -0.98369 | -22.8534
2010-04-04 | 0:14 | 0 | 16.883 | 0 | 2 | 0 | 53.776 | 53.155 | 32.575 | 32.24 | 36.758 | 24.555 | 7.845 | 2 | 0 | 56.496 | 56.227 | 43.831 | 22.29 | 0 | 0 | 54.005 | 31.588 | [5 empty] | 0 | 21.536 | 1 | 4.3119 | 4.0235 | 2.7357 | 2.5 | 1.5235 | 35.3322
2010-04-04 | 0:15 | 1 | 16.908 | 0 | 3 | 0 | 54.119 | 53.454 | 32.809 | 32.382 | 37.323 | 24.555 | 7.896 | 1 | 0 | 56.519 | 56.227 | 43.855 | 22.241 | 0 | 0 | 54.072 | 31.563 | [5 empty] | 16.908 | 21.737 | 2 | 4.2971 | 4.0094 | 2.7351 | 2.5 | 1.5094 | 35.1258
2010-04-04 | 0:16 | 0 | 16.908 | 1 | 2 | 0 | 54.348 | 53.752 | 33.022 | 32.622 | 37.768 | 24.602 | 7.921 | 2 | 0 | 56.496 | 56.25 | 43.807 | 22.241 | 0 | 0 | 54.096 | 31.563 | [5 empty] | 0 | 21.726 | 3 | 4.2898 | 4.0025 | 2.7348 | 2.5 | 1.5025 | 35.0241
2010-04-04 | 0:17 | 0 | 16.908 | 0 | 2 | 0 | 54.579 | 53.981 | 33.184 | 32.809 | 38.401 | 24.627 | 7.946 | 1 | 0 | 56.519 | 56.25 | 43.831 | 22.265 | 0 | 0 | 54.096 | 31.563 | [5 empty] | 0 | 21.77 | 4 | 4.2825 | 3.9955 | 2.7345 | 2.5 | 1.4955 | 34.9221
2010-04-04 | 0:18 | 0 | 16.883 | 0 | 3 | 0 | 54.945 | 54.257 | 33.397 | 32.998 | 38.849 | 24.7 | 7.896 | 2 | 0 | 56.496 | 56.25 | 43.783 | 22.194 | 0 | 0 | 54.096 | 31.588 | [5 empty] | 0 | 21.947 | 5 | 4.2971 | 4.0094 | 2.7351 | 2.5 | 1.5094 | 35.1258
2010-04-04 | 0:19 | 1 | 16.858 | 0 | 2 | 0 | 55.127 | 54.6 | 33.821 | 33.256 | 39.32 | 24.676 | 7.921 | 2 | 0 | 56.54 | 56.227 | 43.831 | 22.29 | 0 | 0 | 54.072 | 31.563 | [5 empty] | 16.858 | 21.871 | 6 | 4.2898 | 4.0025 | 2.7348 | 2.5 | 1.5025 | 35.0241
2010-04-04 | 0:20 | 0 | 16.908 | 0 | 3 | 0 | 55.358 | 54.831 | 34.337 | 33.584 | 37.227 | 24.676 | 7.946 | 1 | 0 | 56.563 | 56.25 | 43.877 | 22.241 | 0 | 0 | 54.051 | 31.588 | [5 empty] | 0 | 21.774 | 7 | 4.2825 | 3.9955 | 2.7345 | 2.5 | 1.4955 | 34.9221
2010-04-04 | 0:21 | 0 | 16.908 | 0 | 2 | 0 | 44.505 | 55.055 | 34.799 | 34.141 | 28.302 | 24.761 | 7.981 | 1 | 0 | 56.581 | 56.268 | 43.848 | 22.327 | 0 | 0 | 54.07 | 31.602 | [5 empty] | 0 | 10.364 | 8 | 4.2723 | 3.9859 | 2.7341 | 2.5 | 1.4859 | 34.7786
2010-04-04 | 0:22 | 0 | 16.956 | 0 | 3 | 0 | 38.145 | 48.711 | 35.256 | 34.62 | 24.362 | 24.796 | 8.016 | 0 | 0 | 56.658 | 56.277 | 43.905 | 22.434 | 0 | 0 | 54.056 | 31.637 | [5 empty] | 0 | 3.525 | 9 | 4.2621 | 3.9762 | 2.7337 | 2.5 | 1.4762 | 34.6345
2010-04-04 | 0:23 | 0 | 16.956 | 0 | 2 | 0 | 36.502 | 39.932 | 35.608 | 35.019 | 22.41 | 24.867 | 8.064 | 0 | 0 | 56.658 | 56.277 | 43.929 | 22.434 | 0 | 0 | 54.079 | 31.661 | [5 empty] | 0 | 1.483 | 10 | 4.2482 | 3.9629 | 2.7331 | 2.5 | 1.4629 | 34.4357
2010-04-04 | 0:24 | 0 | 16.981 | 0 | 2 | 0 | 36.079 | 37.394 | 35.701 | 35.373 | 20.387 | 24.891 | 8.064 | 0 | 0 | 56.681 | 56.277 | 43.951 | 22.314 | 0 | 0 | 54.079 | 31.661 | [5 empty] | 0 | 0.706 | 11 | 4.2482 | 3.9629 | 2.7331 | 2.5 | 1.4629 | 34.4357
2010-04-04 | 0:25 | 0 | 16.966 | 0 | 3 | 0 | 36.041 | 36.698 | 35.689 | 35.641 | 19.214 | 24.901 | 8.099 | 1 | 0 | 56.69 | 56.286 | 43.984 | 22.349 | 0 | 0 | 54.135 | 31.671 | [5 empty] | 0 | 0.4 | 12 | 4.238 | 3.9532 | 2.7327 | 2.5 | 1.4532 | 34.2899
2010-04-04 | 0:26 | 0 | 16.991 | 0 | 2 | 0 | 36.017 | 36.488 | 35.617 | 35.689 | 18.276 | 24.926 | 8.15 | 0 | 0 | 56.668 | 56.286 | 43.891 | 22.324 | 0 | 0 | 54.112 | 31.625 | [5 empty] | 0 | 0.328 | 13 | 4.2231 | 3.9391 | 2.7321 | 2.5 | 1.4391 | 34.0762
2010-04-04 | 0:27 | 0 | 16.931 | 0 | 3 | 0 | 35.938 | 36.313 | 35.232 | 35.514 | 18.067 | 24.82 | 8.089 | 0 | 0 | 56.636 | 56.232 | 43.929 | 22.314 | 0 | 0 | 54.056 | 31.661 | [5 empty] | 0 | 0.424 | 14 | 4.2409 | 3.956 | 2.7328 | 2.5 | 1.456 | 34.3316
2010-04-04 | 0:28 | 0 | 16.906 | 0 | 3 | 0 | 35.773 | 36.22 | 34.598 | 35.139 | 17.104 | 24.842 | 8.041 | 0 | 0 | 56.569 | 56.232 | 43.882 | 22.314 | 0 | 0 | 54.033 | 31.661 | [5 empty] | 0 | 0.634 | 15 | 4.2549 | 3.9693 | 2.7334 | 2.5 | 1.4693 | 34.5311
2010-04-04 | 0:29 | 0 | 16.966 | 0 | 2 | 0 | 35.454 | 36.112 | 34.113 | 34.608 | 16.941 | 24.806 | 8.099 | 0 | 0 | 56.601 | 56.22 | 43.915 | 22.371 | 0 | 0 | 54.065 | 31.649 | [5 empty] | 0 | 0.846 | 16 | 4.238 | 3.9532 | 2.7327 | 2.5 | 1.4532 | 34.2899
2010-04-04 | 0:30 | 0 | 16.931 | 0 | 3 | 0 | 34.88 | 35.701 | 33.538 | 34.01 | 29.518 | 24.796 | 8.041 | 0 | 0 | 56.478 | 56.211 | 43.858 | 22.336 | 0 | 0 | 53.965 | 31.59 | [5 empty] | 0 | 0.87 | 17 | 4.2549 | 3.9693 | 2.7334 | 2.5 | 1.4693 | 34.5311
2010-04-04 | 0:31 | 0 | 16.931 | 0 | 3 | 0 | 48.23 | 35.232 | 33.094 | 33.517 | 34.55 | 24.651 | 8.064 | 0 | 0 | 56.501 | 56.165 | 43.858 | 22.265 | 0 | 0 | 53.965 | 31.59 | [5 empty] | 0 | 14.713 | 18 | 4.2482 | 3.9629 | 2.7331 | 2.5 | 1.4629 | 34.4357
2010-04-04 | 0:32 | 1 | 16.991 | 0 | 2 | 0 | 52.14 | 44.96 | 32.752 | 33.127 | 34.701 | 24.732 | 8.099 | 1 | 0 | 56.467 | 56.152 | 43.891 | 22.349 | 0 | 0 | 54.019 | 31.625 | [5 empty] | 16.991 | 19.013 | 19 | 4.238 | 3.9532 | 2.7327 | 2.5 | 1.4532 | 34.2899
2010-04-04 | 0:33 | 0 | 16.956 | 0 | 3 | 0 | 52.887 | 51.257 | 32.434 | 32.718 | 34.998 | 24.676 | 8.089 | 2 | 0 | 56.412 | 56.096 | 43.858 | 22.336 | 0 | 0 | 54.009 | 31.566 | [5 empty] | 0 | 20.169 | 20 | 4.2409 | 3.956 | 2.7328 | 2.5 | 1.456 | 34.3316
2010-04-04 | 0:34 | 0 | 16.956 | 0 | 2 | 0 | 53.069 | 52.289 | 32.336 | 32.434 | 34.833 | 24.651 | 8.089 | 1 | 0 | 56.389 | 56.096 | 43.834 | 22.29 | 0 | 0 | 53.965 | 31.541 | [5 empty] | 0 | 20.635 | 21 | 4.2409 | 3.956 | 2.7328 | 2.5 | 1.456 | 34.3316
2010-04-04 | 0:35 | 0 | 16.931 | 0 | 3 | 0 | 53.206 | 52.564 | 32.289 | 32.215 | 35.16 | 24.577 | 8.064 | 2 | 0 | 56.366 | 56.075 | 43.834 | 22.336 | 0 | 0 | 53.942 | 31.541 | [5 empty] | 0 | 20.991 | 22 | 4.2482 | 3.9629 | 2.7331 | 2.5 | 1.4629 | 34.4357
2010-04-04 | 0:36 | 1 | 16.956 | 0 | 2 | 1 | 53.3 | 52.793 | 32.311 | 32.144 | 35.184 | 24.602 | 8.089 | 1 | 0 | 56.366 | 56.075 | 43.834 | 22.361 | 0 | 0 | 53.965 | 31.566 | [5 empty] | 16.956 | 21.156 | 23 | 4.2409 | 3.956 | 2.7328 | 2.5 | 1.456 | 34.3316
2010-04-04 | 0:37 | 0 | 16.956 | 0 | 3 | 0 | 53.528 | 52.931 | 32.434 | 32.12 | 35.749 | 24.553 | 8.089 | 2 | 0 | 56.366 | 56.075 | 43.882 | 22.385 | 0 | 0 | 53.986 | 31.541 | [5 empty] | 0 | 21.408 | 0 | 4.2409 | 3.956 | 2.7328 | 2.5 | 1.456 | 34.3316
2010-04-04 | 0:38 | 0 | 16.956 | 0 | 2 | 0 | 53.757 | 53.206 | 32.577 | 32.264 | 36.337 | 24.627 | 8.064 | 1 | 0 | 56.366 | 56.075 | 43.882 | 22.361 | 0 | 0 | 53.918 | 31.566 | [5 empty] | 0 | 21.493 | 1 | 4.2482 | 3.9629 | 2.7331 | 2.5 | 1.4629 | 34.4357
2010-04-04 | 0:39 | 0 | 16.956 | 0 | 3 | 0 | 53.986 | 53.437 | 32.811 | 32.434 | 36.806 | 24.602 | 8.089 | 2 | 0 | 56.389 | 56.051 | 43.858 | 22.336 | 0 | 0 | 53.942 | 31.59 | [5 empty] | 0 | 21.552 | 2 | 4.2409 | 3.956 | 2.7328 | 2.5 | 1.456 | 34.3316
2010-04-04 | 0:40 | 1 | 16.931 | 0 | 2 | 0 | 54.285 | 53.643 | 33.022 | 32.622 | 37.301 | 24.602 | 8.089 | 1 | 0 | 56.389 | 56.075 | 43.858 | 22.314 | 0 | 0 | 53.942 | 31.615 | [5 empty] | 16.931 | 21.663 | 3 | 4.2409 | 3.956 | 2.7328 | 2.5 | 1.456 | 34.3316
2010-04-04 | 0:41 | 0 | 16.931 | 0 | 2 | 0 | 54.513 | 54.009 | 33.22 | 32.821 | 37.803 | 24.614 | 8.152 | 2 | 0 | 56.442 | 56.058 | 43.915 | 22.228 | 0 | 0 | 53.972 | 31.625 | [5 empty] | 0 | 21.692 | 4 | 4.2225 | 3.9385 | 2.7321 | 2.5 | 1.4385 | 34.0678
2010-04-04 | 0:42 | 0 | 16.933 | 0 | 3 | 0 | 54.833 | 54.215 | 33.469 | 33 | 38.217 | 24.676 | 8.117 | 1 | 0 | 56.432 | 56.072 | 43.858 | 22.363 | 0 | 0 | 53.916 | 31.639 | [5 empty] | 0 | 21.833 | 5 | 4.2327 | 3.9482 | 2.7325 | 2.5 | 1.4482 | 34.2147
2010-04-04 | 0:43 | 0 | 16.959 | 0 | 2 | 0 | 55.064 | 54.49 | 33.94 | 33.259 | 38.5 | 24.7 | 8.117 | 2 | 0 | 56.478 | 56.049 | 43.858 | 22.363 | 0 | 0 | 53.963 | 31.615 | [5 empty] | 0 | 21.805 | 6 | 4.2327 | 3.9482 | 2.7325 | 2.5 | 1.4482 | 34.2147
2010-04-04 | 0:44 | 1 | 16.959 | 0 | 3 | 0 | 55.223 | 54.765 | 34.409 | 33.704 | 38.992 | 24.749 | 8.117 | 1 | 0 | 56.455 | 56.072 | 43.882 | 22.339 | 0 | 0 | 53.986 | 31.639 | [5 empty] | 16.959 | 21.519 | 7 | 4.2327 | 3.9482 | 2.7325 | 2.5 | 1.4482 | 34.2147
2010-04-04 | 0:45 | 0 | 16.933 | 0 | 2 | 0 | 52.84 | 54.903 | 34.904 | 34.223 | 31.23 | 24.749 | 8.117 | 2 | 0 | 56.478 | 56.049 | 43.927 | 22.292 | 0 | 0 | 54.009 | 31.639 | [5 empty] | 0 | 18.617 | 8 | 4.2327 | 3.9482 | 2.7325 | 2.5 | 1.4482 | 34.2147
2010-04-04 | 0:46 | 0 | 16.959 | 0 | 3 | 0 | 41.013 | 54.581 | 35.256 | 34.691 | 25.183 | 24.749 | 8.192 | 0 | 0 | 56.521 | 56.072 | 43.905 | 22.314 | 0 | 0 | 54.03 | 31.639 | [5 empty] | 0 | 6.322 | 9 | 4.2109 | 3.9275 | 2.7316 | 2.5 | 1.4275 | 33.8991
2010-04-04 | 0:47 | 0 | 16.933 | 0 | 2 | 0 | 37.464 | 44.023 | 35.584 | 35.091 | 23.038 | 24.82 | 8.142 | 1 | 0 | 56.501 | 56.072 | 43.951 | 22.363 | 0 | 0 | 54.009 | 31.664 | [5 empty] | 0 | 2.373 | 10 | 4.2254 | 3.9413 | 2.7322 | 2.5 | 1.4413 | 34.1098
2010-04-04 | 0:48 | 0 | 16.989 | 0 | 2 | 0 | 36.507 | 38.739 | 35.777 | 35.45 | 19.385 | 24.85 | 8.172 | 0 | 0 | 56.528 | 56.077 | 43.934 | 22.393 | 0 | 0 | 54.014 | 31.62 | [5 empty] | 0 | 1.057 | 11 | 4.2167 | 3.933 | 2.7319 | 2.5 | 1.433 | 33.9836
2010-04-04 | 0:49 | 0 | 16.933 | 0 | 3 | 0 | 36.196 | 37.229 | 35.773 | 35.608 | 17.404 | 24.845 | 8.167 | 0 | 0 | 56.521 | 56.026 | 43.951 | 22.243 | 0 | 0 | 53.963 | 31.615 | [5 empty] | 0 | 0.588 | 12 | 4.2182 | 3.9344 | 2.7319 | 2.5 | 1.4344 | 34.0047
2010-04-04 | 0:50 | 0 | 16.989 | 0 | 2 | 0 | 36.153 | 36.789 | 35.777 | 35.801 | 16.619 | 24.825 | 8.197 | 0 | 0 | 56.528 | 56.054 | 43.934 | 22.297 | 0 | 0 | 53.944 | 31.669 | [5 empty] | 0 | 0.352 | 13 | 4.2094 | 3.9261 | 2.7316 | 2.5 | 1.4261 | 33.878
2010-04-04 | 0:51 | 0 | 16.959 | 0 | 3 | 0 | 36.103 | 36.548 | 35.514 | 35.679 | 17.723 | 24.845 | 8.24 | 0 | 0 | 56.478 | 56.026 | 43.905 | 22.292 | 0 | 0 | 53.916 | 31.59 | [5 empty] | 0 | 0.424 | 14 | 4.1969 | 3.9142 | 2.7311 | 2.5 | 1.4142 | 33.6954
2010-04-04 | 0:52 | 0 | 16.933 | 0 | 3 | 0 | 35.938 | 36.43 | 34.974 | 35.445 | 16.933 | 24.82 | 8.192 | 0 | 0 | 56.478 | 56.002 | 43.905 | 22.268 | 0 | 0 | 53.916 | 31.566 | [5 empty] | 0 | 0.493 | 15 | 4.2109 | 3.9275 | 2.7316 | 2.5 | 1.4275 | 33.8991
2010-04-04 | 0:53 | 0 | 16.959 | 0 | 2 | 0 | 35.725 | 36.265 | 34.409 | 34.904 | 17.006 | 24.774 | 8.217 | 0 | 0 | 56.432 | 55.981 | 43.905 | 22.363 | 0 | 0 | 53.916 | 31.59 | [5 empty] | 0 | 0.821 | 16 | 4.2036 | 3.9205 | 2.7313 | 2.5 | 1.4205 | 33.7932
2010-04-04 | 0:54 | 0 | 16.939 | 0 | 3 | 0 | 35.237 | 36.014 | 33.873 | 34.345 | 16.594 | 24.754 | 8.222 | 0 | 0 | 56.414 | 55.986 | 43.886 | 22.248 | 0 | 0 | 53.9 | 31.595 | [5 empty] | 0 | 0.892 | 17 | 4.2022 | 3.9192 | 2.7313 | 2.5 | 1.4192 | 33.772
2010-04-04 | 0:55 | 0 | 16.933 | 0 | 3 | 0 | 37.488 | 35.562 | 33.376 | 33.799 | 34.481 | 24.7 | 8.167 | 0 | 0 | 56.343 | 55.958 | 43.858 | 22.268 | 0 | 0 | 53.825 | 31.541 | [5 empty] | 0 | 3.689 | 18 | 4.2182 | 3.9344 | 2.7319 | 2.5 | 1.4344 | 34.0047
2010-04-04 | 0:56 | 0 | 16.933 | 1 | 2 | 0 | 50.637 | 36.289 | 32.952 | 33.328 | 34.433 | 24.676 | 8.192 | 1 | 0 | 56.275 | 55.935 | 43.81 | 22.219 | 0 | 0 | 53.801 | 31.519 | [5 empty] | 0 | 17.309 | 19 | 4.2109 | 3.9275 | 2.7316 | 2.5 | 1.4275 | 33.8991
2010-04-04 | 0:57 | 0 | 16.964 | 0 | 3 | 0 | 52.499 | 48.923 | 32.63 | 32.957 | 34.792 | 24.68 | 8.197 | 1 | 0 | 56.259 | 55.963 | 43.862 | 22.344 | 0 | 0 | 53.785 | 31.549 | [5 empty] | 0 | 19.542 | 20 | 4.2094 | 3.9261 | 2.7316 | 2.5 | 1.4261 | 33.878
2010-04-04 | 0:58 | 1 | 16.989 | 0 | 2 | 0 | 53.003 | 51.766 | 32.414 | 32.63 | 35.167 | 24.658 | 8.222 | 2 | 0 | 56.259 | 55.916 | 43.838 | 22.322 | 0 | 0 | 53.738 | 31.549 | [5 empty] | 16.989 | 20.373 | 21 | 4.2022 | 3.9192 | 2.7313 | 2.5 | 1.4192 | 33.772
2010-04-04 | 0:59 | 0 | 16.959 | 0 | 3 | 0 | 53.113 | 52.403 | 32.314 | 32.338 | 35.232 | 24.555 | 8.192 | 1 | 0 | 56.232 | 55.865 | 43.834 | 22.363 | 0 | 0 | 53.71 | 31.566 | [5 empty] | 0 | 20.775 | 22 | 4.2109 | 3.9275 | 2.7316 | 2.5 | 1.4275 | 33.8991
2010-04-04 | 1:00 | 0 | 16.964 | 0 | 2 | 1 | 53.211 | 52.73 | 32.294 | 32.269 | 35.191 | 24.609 | 8.172 | 2 | 0 | 56.213 | 55.916 | 43.838 | 22.368 | 0 | 0 | 53.738 | 31.595 | [5 empty] | 0 | 20.942 | 23 | 4.2167 | 3.933 | 2.7319 | 2.5 | 1.433 | 33.9836
2010-04-04 | 1:01 | 0 | 16.933 | 0 | 3 | 0 | 53.367 | 52.861 | 32.372 | 32.108 | 35.809 | 24.519 | 8.129 | 1 | 0 | 56.197 | 55.832 | 43.846 | 22.231 | 0 | 0 | 53.722 | 31.507 | [5 empty] | 0 | 21.259 | 0 | 4.2292 | 3.9449 | 2.7324 | 2.5 | 1.4449 | 34.1644
2010-04-04 | 1:02 | 1 | 16.936 | 0 | 2 | 0 | 53.552 | 53.001 | 32.579 | 32.196 | 35.892 | 24.558 | 8.145 | 2 | 0 | 56.234 | 55.869 | 43.812 | 22.341 | 0 | 0 | 53.78 | 31.568 | [5 empty] | 16.936 | 21.356 | 1 | 4.2246 | 3.9405 | 2.7322 | 2.5 | 1.4405 | 34.0972
2010-04-04 | 1:03 | 0 | 16.961 | 0 | 3 | 0 | 53.827 | 53.232 | 32.768 | 32.365 | 36.904 | 24.607 | 8.072 | 1 | 0 | 56.234 | 55.869 | 43.836 | 22.317 | 0 | 0 | 53.827 | 31.568 | [5 empty] | 0 | 21.462 | 2 | 4.2458 | 3.9607 | 2.7331 | 2.5 | 1.4607 | 34.4024
2010-04-04 | 1:04 | 0 | 16.936 | 0 | 2 | 0 | 54.079 | 53.507 | 32.955 | 32.603 | 37.397 | 24.558 | 8.119 | 2 | 0 | 56.234 | 55.846 | 43.86 | 22.317 | 0 | 0 | 53.827 | 31.568 | [5 empty] | 0 | 21.476 | 3 | 4.2321 | 3.9477 | 2.7325 | 2.5 | 1.4477 | 34.2063
2010-04-04 | 1:05 | 0 | 16.969 | 0 | 3 | 0 | 54.362 | 53.79 | 33.175 | 32.821 | 38.11 | 24.59 | 8.104 | 1 | 0 | 56.286 | 55.876 | 43.891 | 22.373 | 0 | 0 | 53.834 | 31.6 | [5 empty] | 0 | 21.541 | 4 | 4.2365 | 3.9518 | 2.7327 | 2.5 | 1.4518 | 34.269
2010-04-04 | 1:06 | 1 | 16.994 | 0 | 2 | 0 | 54.66 | 54.042 | 33.385 | 32.962 | 38.392 | 24.614 | 8.129 | 2 | 0 | 56.307 | 55.876 | 43.843 | 22.277 | 0 | 0 | 53.858 | 31.6 | [5 empty] | 16.994 | 21.698 | 5 | 4.2292 | 3.9449 | 2.7324 | 2.5 | 1.4449 | 34.1644
2010-04-04 | 1:07 | 0 | 16.969 | 0 | 2 | 0 | 55.004 | 54.317 | 33.692 | 33.175 | 39.026 | 24.663 | 8.104 | 2 | 0 | 56.33 | 55.876 | 43.891 | 22.327 | 0 | 0 | 53.834 | 31.575 | [5 empty] | 0 | 21.829 | 6 | 4.2365 | 3.9518 | 2.7327 | 2.5 | 1.4518 | 34.269
2010-04-04 | 1:08 | 0 | 16.936 | 0 | 3 | 0 | 55.088 | 54.677 | 34.153 | 33.472 | 39.49 | 24.653 | 8.097 | 1 | 0 | 56.3 | 55.846 | 43.884 | 22.39 | 0 | 0 | 53.78 | 31.522 | [5 empty] | 0 | 21.616 | 7 | 4.2386 | 3.9538 | 2.7328 | 2.5 | 1.4538 | 34.2983
2010-04-04 | 1:09 | 0 | 16.944 | 0 | 2 | 0 | 55.44 | 54.866 | 34.701 | 33.974 | 37.052 | 24.759 | 8.129 | 1 | 0 | 56.33 | 55.9 | 43.891 | 22.349 | 0 | 0 | 53.766 | 31.575 | [5 empty] | 0 | 21.466 | 8 | 4.2292 | 3.9449 | 2.7324 | 2.5 | 1.4449 | 34.1644
2010-04-04 | 1:10 | 0 | 16.936 | 0 | 3 | 0 | 44.93 | 55.067 | 35.117 | 34.483 | 27.113 | 24.752 | 8.097 | 1 | 0 | 56.323 | 55.823 | 43.908 | 22.415 | 0 | 0 | 53.713 | 31.568 | [5 empty] | 0 | 10.447 | 9 | 4.2386 | 3.9538 | 2.7328 | 2.5 | 1.4538 | 34.2983
2010-04-04 | 1:11 | 0 | 16.936 | 0 | 2 | 0 | 38.43 | 48.898 | 35.399 | 34.859 | 21.836 | 24.727 | 8.097 | 1 | 0 | 56.346 | 55.846 | 43.929 | 22.366 | 0 | 0 | 53.666 | 31.593 | [5 empty] | 0 | 3.571 | 10 | 4.2386 | 3.9538 | 2.7328 | 2.5 | 1.4538 | 34.2983
2010-04-04 | 1:12 | 0 | 16.969 | 0 | 3 | 0 | 36.794 | 40.2 | 35.665 | 35.242 | 18.796 | 24.783 | 8.129 | 0 | 0 | 56.398 | 55.853 | 43.984 | 22.422 | 0 | 0 | 53.766 | 31.649 | [5 empty] | 0 | 1.552 | 11 | 4.2292 | 3.9449 | 2.7324 | 2.5 | 1.4449 | 34.1644
2010-04-04 | 1:13 | 0 | 16.944 | 0 | 2 | 0 | 36.299 | 37.662 | 35.782 | 35.524 | 16.378 | 24.855 | 8.152 | 0 | 0 | 56.398 | 55.853 | 43.939 | 22.349 | 0 | 0 | 53.72 | 31.625 | [5 empty] | 0 | 0.775 | 12 | 4.2225 | 3.9385 | 2.7321 | 2.5 | 1.4385 | 34.0678
2010-04-04 | 1:14 | 0 | 16.969 | 0 | 3 | 0 | 36.182 | 36.911 | 35.806 | 35.641 | 14.749 | 24.83 | 8.177 | 0 | 0 | 56.398 | 55.853 | 43.96 | 22.398 | 0 | 0 | 53.766 | 31.625 | [5 empty] | 0 | 0.541 | 13 | 4.2153 | 3.9316 | 2.7318 | 2.5 | 1.4316 | 33.9625
2010-04-04 | 1:15 | 0 | 16.911 | 0 | 2 | 0 | 36.105 | 36.598 | 35.634 | 35.658 | 15.357 | 24.776 | 8.119 | 0 | 0 | 56.323 | 55.799 | 43.884 | 22.366 | 0 | 0 | 53.713 | 31.593 | [5 empty] | 0 | 0.447 | 14 | 4.2321 | 3.9477 | 2.7325 | 2.5 | 1.4477 | 34.2063
2010-04-04 | 1:16 | 0 | 16.969 | 0 | 3 | 0 | 36.019 | 36.464 | 35.242 | 35.572 | 14.402 | 24.855 | 8.152 | 0 | 0 | 56.33 | 55.806 | 43.915 | 22.373 | 0 | 0 | 53.72 | 31.649 | [5 empty] | 0 | 0.447 | 15 | 4.2225 | 3.9385 | 2.7321 | 2.5 | 1.4385 | 34.0678
2010-04-04 | 1:17 | 0 | 16.969 | 0 | 2 | 0 | 35.854 | 36.323 | 34.701 | 35.148 | 15.614 | 24.904 | 8.152 | 1 | 0 | 56.286 | 55.806 | 43.915 | 22.373 | 0 | 0 | 53.696 | 31.6 | [5 empty] | 0 | 0.706 | 16 | 4.2225 | 3.9385 | 2.7321 | 2.5 | 1.4385 | 34.0678
2010-04-04 | 1:18 | 0 | 16.886 | 0 | 3 | 0 | 35.423 | 36.081 | 34.06 | 34.577 | 14.716 | 24.752 | 8.097 | 0 | 0 | 56.234 | 55.732 | 43.908 | 22.246 | 0 | 0 | 53.666 | 31.568 | [5 empty] | 0 | 0.846 | 17 | 4.2386 | 3.9538 | 2.7328 | 2.5 | 1.4538 | 34.2983
2010-04-04 | 1:19 | 0 | 16.994 | 0 | 3 | 0 | 34.938 | 35.737 | 33.598 | 34.043 | 28.349 | 24.83 | 8.152 | 0 | 0 | 56.241 | 55.739 | 43.867 | 22.373 | 0 | 0 | 53.675 | 31.649 | [5 empty] | 0 | 0.895 | 18 | 4.2225 | 3.9385 | 2.7321 | 2.5 | 1.4385 | 34.0678
2010-04-04 | 1:20 | 1 | 16.969 | 0 | 2 | 0 | 48.149 | 35.22 | 33.175 | 33.527 | 34.656 | 24.759 | 8.152 | 0 | 0 | 56.195 | 55.715 | 43.843 | 22.277 | 0 | 0 | 53.72 | 31.6 | [5 empty] | 16.969 | 14.622 | 19 | 4.2225 | 3.9385 | 2.7321 | 2.5 | 1.4385 | 34.0678
2010-04-04 | 1:21 | 0 | 16.969 | 0 | 3 | 0 | 52.114 | 44.89 | 32.821 | 33.103 | 34.794 | 24.781 | 8.155 | 1 | 0 | 56.124 | 55.734 | 43.795 | 22.277 | 0 | 0 | 53.717 | 31.6 | [5 empty] | 0 | 19.011 | 20 | 4.2217 | 3.9377 | 2.7321 | 2.5 | 1.4377 | 34.0552
2010-04-04 | 1:22 | 0 | 16.936 | 0 | 3 | 0 | 52.814 | 51.164 | 32.483 | 32.694 | 34.856 | 24.725 | 8.097 | 2 | 0 | 56.047 | 55.636 | 43.762 | 22.246 | 0 | 0 | 53.664 | 31.544 | [5 empty] | 0 | 20.12 | 21 | 4.2386 | 3.9538 | 2.7328 | 2.5 | 1.4538 | 34.2983
2010-04-04 | 1:23 | 1 | 16.851 | 0 | 2 | 0 | 52.966 | 52.231 | 32.304 | 32.399 | 34.895 | 24.69 | 8.087 | 1 | 0 | 56.014 | 55.624 | 43.728 | 22.187 | 0 | 0 | 53.631 | 31.509 | [5 empty] | 16.851 | 20.567 | 22 | 4.2415 | 3.9565 | 2.7329 | 2.5 | 1.4565 | 34.34
2010-04-04 | 1:24 | 0 | 16.901 | 0 | 3 | 1 | 53.057 | 52.483 | 32.242 | 32.242 | 35.421 | 24.725 | 8.122 | 2 | 0 | 56.026 | 55.636 | 43.786 | 22.246 | 0 | 0 | 53.64 | 31.59 | [5 empty] | 0 | 20.815 | 23 | 4.2313 | 3.9468 | 2.7325 | 2.5 | 1.4468 | 34.1937
2010-04-04 | 1:25 | 0 | 16.936 | 0 | 2 | 0 | 53.204 | 52.747 | 32.314 | 32.12 | 35.679 | 24.678 | 8.17 | 1 | 0 | 56.026 | 55.613 | 43.81 | 22.221 | 0 | 0 | 53.617 | 31.568 | [5 empty] | 0 | 21.084 | 0 | 4.2173 | 3.9335 | 2.7319 | 2.5 | 1.4335 | 33.992
2010-04-04 | 1:26 | 0 | 16.876 | 0 | 3 | 0 | 53.332 | 52.828 | 32.424 | 32.11 | 35.904 | 24.668 | 8.109 | 2 | 0 | 55.993 | 55.557 | 43.728 | 22.282 | 0 | 0 | 53.584 | 31.556 | [5 empty] | 0 | 21.222 | 1 | 4.2351 | 3.9504 | 2.7326 | 2.5 | 1.4504 | 34.2481
2010-04-04 | 1:27 | 1 | 16.911 | 0 | 2 | 0 | 53.594 | 52.999 | 32.67 | 32.264 | 36.667 | 24.749 | 8.195 | 1 | 0 | 56.026 | 55.589 | 43.81 | 22.268 | 0 | 0 | 53.64 | 31.568 | [5 empty] | 16.911 | 21.33 | 2 | 4.21 | 3.9266 | 2.7316 | 2.5 | 1.4266 | 33.8864
2010-04-04 | 1:28 | 0 | 16.911 | 0 | 3 | 0 | 53.823 | 53.295 | 32.859 | 32.507 | 36.83 | 24.774 | 8.122 | 2 | 0 | 56.047 | 55.613 | 43.81 | 22.292 | 0 | 0 | 53.64 | 31.568 | [5 empty] | 0 | 21.316 | 3 | 4.2313 | 3.9468 | 2.7325 | 2.5 | 1.4468 | 34.1937
2010-04-04 | 1:29 | 0 | 16.876 | 0 | 2 | 0 | 54.089 | 53.493 | 33.015 | 32.685 | 37.713 | 24.739 | 8.087 | 1 | 0 | 56.014 | 55.58 | 43.776 | 22.211 | 0 | 0 | 53.561 | 31.556 | [5 empty] | 0 | 21.404 | 4 | 4.2415 | 3.9565 | 2.7329 | 2.5 | 1.4565 | 34.34
2010-04-04 | 1:30 | 0 | 16.886 | 1 | 2 | 0 | 54.397 | 53.801 | 33.259 | 32.883 | 38.124 | 24.823 | 8.17 | 2 | 0 | 56.07 | 55.613 | 43.786 | 22.268 | 0 | 0 | 53.549 | 31.615 | [5 empty] | 0 | 21.514 | 5 | 4.2173 | 3.9335 | 2.7319 | 2.5 | 1.4335 | 33.992
2010-04-04 | 1:31 | 1 | 16.876 | 0 | 3 | 0 | 54.73 | 54.021 | 33.507 | 33.015 | 38.277 | 24.859 | 8.134 | 1 | 0 | 56.061 | 55.58 | 43.776 | 22.307 | 0 | 0 | 53.493 | 31.556 | [5 empty] | 16.876 | 21.715 | 6 | 4.2278 | 3.9435 | 2.7323 | 2.5 | 1.4435 | 34.1434
2010-04-04 | 1:32 | 0 | 16.851 | 0 | 2 | 0 | 54.868 | 54.364 | 33.883 | 33.318 | 39.289 | 24.908 | 8.109 | 2 | 0 | 56.084 | 55.58 | 43.8 | 22.282 | 0 | 0 | 53.493 | 31.556 | [5 empty] | 0 | 21.55 | 7 | 4.2351 | 3.9504 | 2.7326 | 2.5 | 1.4504 | 34.2481
2010-04-04 | 1:33 | 0 | 16.911 | 0 | 3 | 0 | 55.153 | 54.625 | 34.457 | 33.73 | 39.767 | 24.943 | 8.145 | 1 | 0 | 56.14 | 55.613 | 43.834 | 22.341 | 0 | 0 | 53.549 | 31.568 | [5 empty] | 0 | 21.423 | 8 | 4.2246 | 3.9405 | 2.7322 | 2.5 | 1.4405 | 34.0972
2010-04-04 | 1:34 | 0 | 16.911 | 0 | 2 | 0 | 53.136 | 54.786 | 34.974 | 34.268 | 30.7 | 24.943 | 8.122 | 2 | 0 | 56.161 | 55.589 | 43.81 | 22.366 | 0 | 0 | 53.503 | 31.59 | [5 empty] | 0 | 18.868 | 9 | 4.2313 | 3.9468 | 2.7325 | 2.5 | 1.4468 | 34.1937
2010-04-04 | 1:35 | 0 | 16.876 | 0 | 3 | 0 | 41.145 | 54.569 | 35.34 | 34.706 | 24.281 | 24.98 | 8.087 | 0 | 0 | 56.128 | 55.557 | 43.8 | 22.307 | 0 | 0 | 53.493 | 31.58 | [5 empty] | 0 | 6.439 | 10 | 4.2415 | 3.9565 | 2.7329 | 2.5 | 1.4565 | 34.34
2010-04-04 | 1:36 | 0 | 16.861 | 0 | 2 | 0 | 37.536 | 44.044 | 35.631 | 35.091 | 19.973 | 24.992 | 8.097 | 0 | 0 | 56.161 | 55.589 | 43.882 | 22.268 | 0 | 0 | 53.549 | 31.615 | [5 empty] | 0 | 2.445 | 11 | 4.2386 | 3.9538 | 2.7328 | 2.5 | 1.4538 | 34.2983
2010-04-04 | 1:37 | 0 | 16.911 | 0 | 3 | 0 | 36.548 | 38.734 | 35.773 | 35.397 | 19.701 | 25.014 | 8.072 | 1 | 0 | 56.184 | 55.589 | 43.903 | 22.341 | 0 | 0 | 53.57 | 31.59 | [5 empty] | 0 | 1.151 | 12 | 4.2458 | 3.9607 | 2.7331 | 2.5 | 1.4607 | 34.4024
2010-04-04 | 1:38 | 0 | 16.911 | 0 | 2 | 0 | 36.268 | 37.253 | 35.797 | 35.608 | 18.837 | 25.038 | 7.948 | 0 | 0 | 56.161 | 55.613 | 43.834 | 22.366 | 0 | 0 | 53.57 | 31.59 | [5 empty] | 0 | 0.66 | 13 | 4.2819 | 3.995 | 2.7345 | 2.5 | 1.495 | 34.9139
2010-04-04 | 1:39 | 0 | 16.911 | 0 | 3 | 0 | 36.172 | 36.784 | 35.773 | 35.727 | 18.221 | 25.038 | 8.021 | 0 | 0 | 56.184 | 55.566 | 43.903 | 22.246 | 0 | 0 | 53.526 | 31.59 | [5 empty] | 0 | 0.445 | 14 | 4.2607 | 3.9748 | 2.7337 | 2.5 | 1.4748 | 34.6139
2010-04-04 | 1:40 | 0 | 16.911 | 0 | 2 | 0 | 36.127 | 36.548 | 35.49 | 35.679 | 16.984 | 24.98 | 7.938 | 0 | 0 | 56.107 | 55.533 | 43.776 | 22.233 | 0 | 0 | 53.47 | 31.534 | [5 empty] | 0 | 0.448 | 15 | 4.2849 | 3.9978 | 2.7346 | 2.5 | 1.4978 | 34.9548
2010-04-04 | 1:41 | 0 | 16.886 | 0 | 3 | 0 | 35.986 | 36.43 | 34.998 | 35.471 | 16.544 | 24.992 | 7.921 | 0 | 0 | 56.145 | 55.55 | 43.86 | 22.295 | 0 | 0 | 53.507 | 31.568 | [5 empty] | 0 | 0.515 | 16 | 4.2898 | 4.0025 | 2.7348 | 2.5 | 1.5025 | 35.0241
2010-04-04 | 1:42 | 0 | 16.951 | 0 | 3 | 0 | 35.744 | 36.285 | 34.45 | 34.945 | 15.767 | 25.031 | 7.838 | 0 | 0 | 56.135 | 55.587 | 43.805 | 22.309 | 0 | 0 | 53.591 | 31.632 | [5 empty] | 0 | 0.799 | 17 | 4.314 | 4.0254 | 2.7358 | 2.5 | 1.5254 | 35.3605
2010-04-04 | 1:43 | 0 | 16.926 | 0 | 2 | 0 | 35.297 | 36.026 | 33.864 | 34.404 | 15.003 | 25.031 | 7.838 | 0 | 0 | 56.114 | 55.517 | 43.853 | 22.309 | 0 | 0 | 53.591 | 31.656 | [5 empty] | 0 | 0.893 | 18 | 4.314 | 4.0254 | 2.7358 | 2.5 | 1.5254 | 35.3605
2010-04-04 | 1:44 | 0 | 16.868 | 0 | 3 | 0 | 36.959 | 35.5 | 33.316 | 33.785 | 34.419 | 24.904 | 7.707 | 0 | 0 | 56.014 | 55.44 | 43.726 | 22.179 | 0 | 0 | 53.514 | 31.6 | [5 empty] | 0 | 3.174 | 19 | 4.3521 | 4.0617 | 2.7374 | 2.5 | 1.5617 | 35.8837
2010-04-04 | 1:45 | 1 | 16.926 | 0 | 3 | 0 | 50.45 | 36.119 | 32.969 | 33.371 | 34.615 | 24.982 | 7.79 | 1 | 0 | 55.998 | 55.517 | 43.805 | 22.334 | 0 | 0 | 53.498 | 31.632 | [5 empty] | 16.926 | 17.079 | 20 | 4.328 | 4.0387 | 2.7364 | 2.5 | 1.5387 | 35.5533
2010-04-04 | 1:46 | 0 | 16.868 | 0 | 2 | 0 | 52.345 | 48.723 | 32.61 | 32.962 | 35.1 | 24.928 | 7.83 | 1 | 0 | 55.946 | 55.44 | 43.75 | 22.253 | 0 | 0 | 53.468 | 31.6 | [5 empty] | 0 | 19.383 | 21 | 4.3163 | 4.0277 | 2.7359 | 2.5 | 1.5277 | 35.3927
2010-04-04 | 1:47 | 0 | 16.901 | 0 | 3 | 0 | 52.812 | 51.664 | 32.426 | 32.618 | 34.921 | 24.886 | 7.913 | 2 | 0 | 55.93 | 55.449 | 43.805 | 22.38 | 0 | 0 | 53.477 | 31.632 | [5 empty] | 0 | 20.194 | 22 | 4.2921 | 4.0047 | 2.7349 | 2.5 | 1.5047 | 35.0567
2010-04-04 | 1:48 | 0 | 16.853 | 0 | 2 | 1 | 52.994 | 52.329 | 32.306 | 32.426 | 35.392 | 24.862 | 7.838 | 1 | 0 | 55.907 | 55.426 | 43.757 | 22.309 | 0 | 0 | 53.498 | 31.632 | [5 empty] | 0 | 20.568 | 23 | 4.314 | 4.0254 | 2.7358 | 2.5 | 1.5254 | 35.3605
2010-04-04 | 1:49 | 1 | 16.868 | 0 | 3 | 0 | 53.171 | 52.574 | 32.323 | 32.228 | 35.524 | 24.806 | 7.855 | 2 | 0 | 55.876 | 55.396 | 43.75 | 22.349 | 0 | 0 | 53.423 | 31.625 | [5 empty] | 16.868 | 20.943 | 0 | 4.309 | 4.0207 | 2.7356 | 2.5 | 1.5207 | 35.2919
2010-04-04 | 1:50 | 0 | 16.901 | 0 | 2 | 0 | 53.269 | 52.789 | 32.426 | 32.186 | 36.167 | 24.837 | 7.961 | 1 | 0 | 55.907 | 55.449 | 43.829 | 22.356 | 0 | 0 | 53.454 | 31.632 | [5 empty] | 0 | 21.083 | 1 | 4.2782 | 3.9914 | 2.7344 | 2.5 | 1.4914 | 34.8607
2010-04-04 | 1:51 | 0 | 16.876 | 0 | 3 | 0 | 53.384 | 52.971 | 32.618 | 32.284 | 36.119 | 24.791 | 7.938 | 2 | 0 | 55.907 | 55.426 | 43.829 | 22.356 | 0 | 0 | 53.454 | 31.632 | [5 empty] | 0 | 21.1 | 2 | 4.2849 | 3.9978 | 2.7346 | 2.5 | 1.4978 | 34.9548
2010-04-04 | 1:52 | 0 | 16.901 | 0 | 2 | 0 | 53.568 | 53.087 | 32.783 | 32.451 | 36.849 | 24.862 | 7.913 | 1 | 0 | 55.907 | 55.449 | 43.805 | 22.356 | 0 | 0 | 53.43 | 31.632 | [5 empty] | 0 | 21.117 | 3 | 4.2921 | 4.0047 | 2.7349 | 2.5 | 1.5047 | 35.0567
2010-04-04 | 1:53 | 1 | 16.901 | 0 | 3 | 0 | 53.958 | 53.293 | 33.041 | 32.711 | 37.672 | 24.862 | 7.715 | 2 | 0 | 55.93 | 55.426 | 43.829 | 22.38 | 0 | 0 | 53.454 | 31.632 | [5 empty] | 16.901 | 21.247 | 4 | 4.3498 | 4.0595 | 2.7373 | 2.5 | 1.5595 | 35.852
2010-04-04 | 1:54 | 0 | 16.843 | 0 | 2 | 0 | 54.156 | 53.584 | 33.175 | 32.893 | 37.923 | 24.904 | 7.855 | 1 | 0 | 55.923 | 55.396 | 43.798 | 22.302 | 0 | 0 | 53.377 | 31.625 | [5 empty] | 0 | 21.263 | 5 | 4.309 | 4.0207 | 2.7356 | 2.5 | 1.5207 | 35.2919
2010-04-04 | 1:55 | 0 | 16.876 | 0 | 3 | 0 | 54.553 | 53.89 | 33.51 | 33.089 | 38.423 | 24.911 | 7.838 | 2 | 0 | 55.977 | 55.426 | 43.805 | 22.356 | 0 | 0 | 53.363 | 31.656 | [5 empty] | 0 | 21.464 | 6 | 4.314 | 4.0254 | 2.7358 | 2.5 | 1.5254 | 35.3605
2010-04-04 | 1:56 | 0 | 16.876 | 0 | 2 | 0 | 54.737 | 54.21 | 33.84 | 33.299 | 38.87 | 24.96 | 7.888 | 1 | 0 | 55.998 | 55.449 | 43.829 | 22.334 | 0 | 0 | 53.363 | 31.656 | [5 empty] | 0 | 21.438 | 7 | 4.2994 | 4.0116 | 2.7352 | 2.5 | 1.5116 | 35.1583
2010-04-04 | 1:57 | 1 | 16.876 | 0 | 3 | 0 | 55.036 | 54.439 | 34.311 | 33.675 | 39.693 | 25.031 | 7.888 | 2 | 0 | 55.998 | 55.449 | 43.853 | 22.356 | 0 | 0 | 53.363 | 31.656 | [5 empty] | 16.876 | 21.361 | 8 | 4.2994 | 4.0116 | 2.7352 | 2.5 | 1.5116 | 35.1583
2010-04-04 | 1:58 | 0 | 16.876 | 0 | 2 | 0 | 55.312 | 54.67 | 34.873 | 34.122 | 39.81 | 25.007 | 7.74 | 1 | 0 | 56.021 | 55.426 | 43.829 | 22.43 | 0 | 0 | 53.384 | 31.607 | [5 empty] | 0 | 21.19 | 9 | 4.3425 | 4.0526 | 2.737 | 2.5 | 1.5526 | 35.7528
2010-04-04 | 1:59 | 0 | 16.901 | 0 | 3 | 0 | 50.746 | 54.966 | 35.321 | 34.663 | 30.886 | 25.007 | 7.863 | 2 | 0 | 56.044 | 55.449 | 43.877 | 22.38 | 0 | 0 | 53.384 | 31.632 | [5 empty] | 0 | 16.083 | 10 | 4.3067 | 4.0185 | 2.7355 | 2.5 | 1.5185 | 35.2596
2010-04-04 | 2:00 | 0 | 16.901 | 0 | 2 | 0 | 40.444 | 53.591 | 35.579 | 35.132 | 24.428 | 25.056 | 7.888 | 0 | 0 | 56.068 | 55.449 | 43.853 | 22.38 | 0 | 0 | 53.407 | 31.656 | [5 empty] | 0 | 5.312 | 11 | 4.2994 | 4.0116 | 2.7352 | 2.5 | 1.5116 | 35.1583
2010-04-04 | 2:01 | 0 | 16.901 | 0 | 2 | 0 | 37.552 | 42.889 | 35.861 | 35.438 | 21.525 | 25.161 | 7.951 | 0 | 0 | 56.093 | 55.431 | 43.905 | 22.295 | 0 | 0 | 53.435 | 31.666 | [5 empty] | 0 | 2.114 | 12 | 4.2811 | 3.9942 | 2.7345 | 2.5 | 1.4942 | 34.9016
2010-04-04 | 2:02 | 0 | 16.818 | 0 | 3 | 0 | 36.696 | 38.552 | 35.921 | 35.639 | 19.51 | 25.07 | 7.757 | 0 | 0 | 56.028 | 55.342 | 43.815 | 22.371 | 0 | 0 | 53.346 | 31.549 | [5 empty] | 0 | 1.057 | 13 | 4.3376 | 4.0479 | 2.7368 | 2.5 | 1.5479 | 35.6851
2010-04-04 | 2:03 | 0 | 16.843 | 0 | 3 | 0 | 36.438 | 37.33 | 35.942 | 35.801 | 19.065 | 25.07 | 7.881 | 1 | 0 | 56.028 | 55.342 | 43.815 | 22.3 | 0 | 0 | 53.37 | 31.598 | [5 empty] | 0 | 0.637 | 14 | 4.3015 | 4.0135 | 2.7353 | 2.5 | 1.5135 | 35.1867
2010-04-04 | 2:04 | 0 | 16.876 | 0 | 2 | 0 | 36.351 | 36.961 | 35.856 | 35.928 | 18.482 | 25.124 | 7.938 | 0 | 0 | 56.007 | 55.342 | 43.791 | 22.349 | 0 | 0 | 53.346 | 31.598 | [5 empty] | 0 | 0.423 | 15 | 4.2849 | 3.9978 | 2.7346 | 2.5 | 1.4978 | 34.9548
2010-04-04 | 2:05 | 0 | 16.876 | 0 | 3 | 0 | 36.256 | 36.727 | 35.529 | 35.787 | 17.519 | 25.102 | 7.888 | 0 | 0 | 55.991 | 55.349 | 43.846 | 22.38 | 0 | 0 | 53.353 | 31.629 | [5 empty] | 0 | 0.469 | 16 | 4.2994 | 4.0116 | 2.7352 | 2.5 | 1.5116 | 35.1583
2010-04-04 | 2:06 | 0 | 16.818 | 0 | 2 | 0 | 36.038 | 36.555 | 34.933 | 35.426 | 17.313 | 25.046 | 7.881 | 0 | 0 | 55.96 | 55.295 | 43.815 | 22.226 | 0 | 0 | 53.3 | 31.573 | [5 empty] | 0 | 0.612 | 17 | 4.3015 | 4.0135 | 2.7353 | 2.5 | 1.5135 | 35.1867
2010-04-04 | 2:07 | 0 | 16.876 | 0 | 3 | 0 | 35.787 | 36.351 | 34.376 | 34.871 | 16.582 | 25.102 | 7.964 | 0 | 0 | 55.944 | 55.326 | 43.776 | 22.38 | 0 | 0 | 53.309 | 31.605 | [5 empty] | 0 | 0.916 | 18 | 4.2773 | 3.9906 | 2.7343 | 2.5 | 1.4906 | 34.8484
2010-04-04 | 2:08 | 0 | 16.818 | 0 | 3 | 0 | 35.167 | 36.014 | 33.804 | 34.275 | 16.006 | 24.972 | 7.979 | 0 | 0 | 55.869 | 55.272 | 43.769 | 22.251 | 0 | 0 | 53.255 | 31.499 | [5 empty] | 0 | 0.892 | 19 | 4.2729 | 3.9864 | 2.7341 | 2.5 | 1.4864 | 34.7869
2010-04-04 | 2:09 | 0 | 16.843 | 0 | 2 | 0 | 41.135 | 35.45 | 33.335 | 33.735 | 34.768 | 25.021 | 7.956 | 0 | 0 | 55.846 | 55.272 | 43.721 | 22.204 | 0 | 0 | 53.232 | 31.499 | [5 empty] | 0 | 7.4 | 20 | 4.2796 | 3.9928 | 2.7344 | 2.5 | 1.4928 | 34.8812
2010-04-04 | 2:10 | 0 | 16.818 | 1 | 3 | 0 | 51.192 | 38.411 | 32.912 | 33.263 | 34.603 | 24.972 | 7.931 | 1 | 0 | 55.799 | 55.228 | 43.745 | 22.275 | 0 | 0 | 53.255 | 31.477 | [5 empty] | 0 | 17.929 | 21 | 4.2869 | 3.9997 | 2.7347 | 2.5 | 1.4997 | 34.9834
2010-04-04 | 2:11 | 1 | 16.818 | 0 | 3 | 0 | 52.476 | 49.908 | 32.653 | 32.912 | 35.191 | 24.948 | 7.906 | 1 | 0 | 55.776 | 55.228 | 43.721 | 22.251 | 0 | 0 | 53.232 | 31.499 | [5 empty] | 16.818 | 19.564 | 22 | 4.2942 | 4.0066 | 2.735 | 2.5 | 1.5066 | 35.0852
2010-04-04 | 2:12 | 0 | 16.795 | 0 | 2 | 1 | 52.819 | 51.902 | 32.367 | 32.63 | 35.144 | 24.877 | 7.757 | 2 | 0 | 55.708 | 55.181 | 43.697 | 22.226 | 0 | 0 | 53.279 | 31.477 | [5 empty] | 0 | 20.189 | 23 | 4.3376 | 4.0479 | 2.7368 | 2.5 | 1.5479 | 35.6851
2010-04-04 | 2:13 | 0 | 16.843 | 0 | 3 | 0 | 52.658 | 52.291 | 32.343 | 32.343 | 35.215 | 24.877 | 7.881 | 1 | 0 | 55.685 | 55.181 | 43.697 | 22.3 | 0 | 0 | 53.255 | 31.524 | [5 empty] | 0 | 20.315 | 0 | 4.3015 | 4.0135 | 2.7353 | 2.5 | 1.5135 | 35.1867
2010-04-04 | 2:14 | 1 | 16.843 | 0 | 3 | 0 | 52.705 | 52.315 | 32.367 | 32.176 | 35.309 | 24.852 | 7.931 | 2 | 0 | 55.708 | 55.181 | 43.745 | 22.275 | 0 | 0 | 53.232 | 31.549 | [5 empty] | 16.843 | 20.529 | 1 | 4.2869 | 3.9997 | 2.7347 | 2.5 | 1.4997 | 34.9834
2010-04-04 | 2:15 | 0 | 16.843 | 0 | 2 | 0 | 52.889 | 52.361 | 32.512 | 32.176 | 35.99 | 24.806 | 7.956 | 1 | 0 | 55.685 | 55.181 | 43.697 | 22.275 | 0 | 0 | 53.185 | 31.549 | [5 empty] | 0 | 20.713 | 2 | 4.2796 | 3.9928 | 2.7344 | 2.5 | 1.4928 | 34.8812
2010-04-04 | 2:16 | 0 | 16.843 | 0 | 3 | 0 | 53.185 | 52.59 | 32.747 | 32.318 | 36.273 | 24.806 | 7.855 | 2 | 0 | 55.708 | 55.134 | 43.697 | 22.226 | 0 | 0 | 53.209 | 31.549 | [5 empty] | 0 | 20.867 | 3 | 4.309 | 4.0207 | 2.7356 | 2.5 | 1.5207 | 35.2919
2010-04-04 | 2:17 | 0 | 16.818 | 0 | 2 | 0 | 53.484 | 52.866 | 32.936 | 32.584 | 37.165 | 24.806 | 7.931 | 1 | 0 | 55.732 | 55.181 | 43.721 | 22.324 | 0 | 0 | 53.185 | 31.549 | [5 empty] | 0 | 20.9 | 4 | 4.2869 | 3.9997 | 2.7347 | 2.5 | 1.4997 | 34.9834
2010-04-04 | 2:18 | 1 | 16.843 | 0 | 3 | 0 | 53.736 | 53.185 | 33.101 | 32.819 | 37.306 | 24.828 | 7.979 | 2 | 0 | 55.732 | 55.228 | 43.721 | 22.349 | 0 | 0 | 53.232 | 31.573 | [5 empty] | 16.843 | 20.917 | 5 | 4.2729 | 3.9864 | 2.7341 | 2.5 | 1.4864 | 34.7869
2010-04-04 | 2:19 | 0 | 16.795 | 0 | 2 | 0 | 54.012 | 53.484 | 33.311 | 33.053 | 38.012 | 24.828 | 7.956 | 1 | 0 | 55.776 | 55.181 | 43.769 | 22.42 | 0 | 0 | 53.209 | 31.524 | [5 empty] | 0 | 20.959 | 6 | 4.2796 | 3.9928 | 2.7344 | 2.5 | 1.4928 | 34.8812
2010-04-04 | 2:20 | 0 | 16.868 | 0 | 3 | 0 | 54.287 | 53.713 | 33.594 | 33.194 | 38.48 | 24.806 | 7.881 | 2 | 0 | 55.799 | 55.181 | 43.769 | 22.3 | 0 | 0 | 53.232 | 31.549 | [5 empty] | 0 | 21.093 | 7 | 4.3015 | 4.0135 | 2.7353 | 2.5 | 1.5135 | 35.1867
2010-04-04 | 2:21 | 0 | 16.843 | 0 | 2 | 0 | 54.469 | 53.988 | 34.062 | 33.405 | 39.588 | 24.83 | 7.979 | 1 | 0 | 55.783 | 55.165 | 43.748 | 22.373 | 0 | 0 | 53.192 | 31.575 | [5 empty] | 0 | 21.064 | 8 | 4.2729 | 3.9864 | 2.7341 | 2.5 | 1.4864 | 34.7869
2010-04-04 | 2:22 | 1 | 16.873 | 0 | 3 | 0 | 54.961 | 54.32 | 34.495 | 33.955 | 39.76 | 24.859 | 7.958 | 2 | 0 | 55.858 | 55.216 | 43.848 | 22.307 | 0 | 0 | 53.22 | 31.605 | [5 empty] | 16.873 | 21.006 | 9 | 4.279 | 3.9922 | 2.7344 | 2.5 | 1.4922 | 34.873
2010-04-04 | 2:23 | 0 | 16.898 | 0 | 2 | 0 | 55.216 | 54.642 | 35.081 | 34.447 | 39.995 | 24.931 | 8.009 | 1 | 0 | 55.858 | 55.216 | 43.824 | 22.354 | 0 | 0 | 53.15 | 31.605 | [5 empty] | 0 | 20.769 | 10 | 4.2642 | 3.9781 | 2.7338 | 2.5 | 1.4781 | 34.6634
2010-04-04 | 2:24 | 0 | 16.898 | 0 | 3 | 0 | 52.256 | 54.917 | 35.435 | 34.94 | 31.171 | 24.955 | 7.984 | 2 | 0 | 55.879 | 55.237 | 43.824 | 22.449 | 0 | 0 | 53.22 | 31.629 | [5 empty] | 0 | 17.316 | 11 | 4.2715 | 3.985 | 2.7341 | 2.5 | 1.485 | 34.7663
2010-04-04 | 2:25 | 0 | 16.843 | 0 | 2 | 0 | 41.14 | 54.154 | 35.689 | 35.311 | 24.06 | 24.95 | 7.953 | 0 | 0 | 55.874 | 55.209 | 43.843 | 22.373 | 0 | 0 | 53.192 | 31.6 | [5 empty] | 0 | 5.829 | 12 | 4.2805 | 3.9936 | 2.7345 | 2.5 | 1.4936 | 34.8935
2010-04-04 | 2:26 | 0 | 16.898 | 0 | 3 | 0 | 37.902 | 43.59 | 36 | 35.622 | 20.644 | 24.955 | 8.009 | 0 | 0 | 55.925 | 55.237 | 43.872 | 22.427 | 0 | 0 | 53.22 | 31.629 | [5 empty] | 0 | 2.28 | 13 | 4.2642 | 3.9781 | 2.7338 | 2.5 | 1.4781 | 34.6634
2010-04-04 | 2:27 | 0 | 16.868 | 0 | 2 | 0 | 36.887 | 38.909 | 36.064 | 35.782 | 18.696 | 24.975 | 7.979 | 1 | 0 | 55.897 | 55.209 | 43.843 | 22.444 | 0 | 0 | 53.192 | 31.6 | [5 empty] | 0 | 1.105 | 14 | 4.2729 | 3.9864 | 2.7341 | 2.5 | 1.4864 | 34.7869
2010-04-04 | 2:28 | 0 | 16.868 | 0 | 3 | 0 | 36.605 | 37.591 | 36.064 | 35.947 | 18.623 | 24.975 | 8.029 | 0 | 0 | 55.897 | 55.188 | 43.843 | 22.373 | 0 | 0 | 53.197 | 31.629 | [5 empty] | 0 | 0.658 | 15 | 4.2584 | 3.9726 | 2.7336 | 2.5 | 1.4726 | 34.5808
2010-04-04 | 2:29 | 0 | 16.898 | 0 | 2 | 0 | 36.493 | 37.126 | 36.045 | 36.021 | 16.851 | 25.029 | 8.009 | 0 | 0 | 55.925 | 55.237 | 43.848 | 22.403 | 0 | 0 | 53.244 | 31.629 | [5 empty] | 0 | 0.472 | 16 | 4.2642 | 3.9781 | 2.7338 | 2.5 | 1.4781 | 34.6634
2010-04-04 | 2:30 | 0 | 16.898 | 0 | 3 | 0 | 36.375 | 36.892 | 35.694 | 35.904 | 15.37 | 24.98 | 7.958 | 0 | 0 | 55.902 | 55.216 | 43.824 | 22.282 | 0 | 0 | 53.22 | 31.605 | [5 empty] | 0 | 0.471 | 17 | 4.279 | 3.9922 | 2.7344 | 2.5 | 1.4922 | 34.873
2010-04-04 | 2:31 | 0 | 16.893 | 0 | 3 | 0 | 36.182 | 36.674 | 35.148 | 35.548 | 15.289 | 24.926 | 7.953 | 0 | 0 | 55.851 | 55.141 | 43.771 | 22.3 | 0 | 0 | 53.237 | 31.575 | [5 empty] | 0 | 0.634 | 18 | 4.2805 | 3.9936 | 2.7345 | 2.5 | 1.4936 | 34.8935
2010-04-04 | 2:32 | 0 | 16.923 | 0 | 2 | 0 | 35.88 | 36.493 | 34.565 | 34.988 | 15.739 | 24.931 | 7.984 | 0 | 0 | 55.858 | 55.123 | 43.731 | 22.258 | 0 | 0 | 53.174 | 31.534 | [5 empty] | 0 | 0.892 | 19 | 4.2715 | 3.985 | 2.7341 | 2.5 | 1.485 | 34.7663
2010-04-04 | 2:33 | 0 | 16.923 | 0 | 3 | 0 | 35.34 | 36.163 | 34.024 | 34.447 | 15.42 | 24.859 | 7.936 | 0 | 0 | 55.811 | 55.146 | 43.779 | 22.282 | 0 | 0 | 53.197 | 31.556 | [5 empty] | 0 | 0.893 | 20 | 4.2854 | 3.9983 | 2.7347 | 2.5 | 1.4983 | 34.963
2010-04-04 | 2:34 | 0 | 16.949 | 0 | 3 | 0 | 38.466 | 35.622 | 33.531 | 33.883 | 34.541 | 24.835 | 7.984 | 0 | 0 | 55.764 | 55.146 | 43.755 | 22.307 | 0 | 0 | 53.244 | 31.58 | [5 empty] | 0 | 4.583 | 21 | 4.2715 | 3.985 | 2.7341 | 2.5 | 1.485 | 34.7663
2010-04-04 | 2:35 | 0 | 16.893 | 0 | 2 | 0 | 50.669 | 37.028 | 33.055 | 33.409 | 34.818 | 24.83 | 7.906 | 1 | 0 | 55.645 | 55.095 | 43.702 | 22.324 | 0 | 0 | 53.169 | 31.551 | [5 empty] | 0 | 17.26 | 22 | 4.2942 | 4.0066 | 2.735 | 2.5 | 1.5066 | 35.0852
2010-04-04 | 2:36 | 1 | 16.923 | 0 | 3 | 1 | 52.326 | 49.32 | 32.756 | 32.991 | 34.895 | 24.81 | 8.009 | 1 | 0 | 55.673 | 55.078 | 43.731 | 22.307 | 0 | 0 | 53.127 | 31.58 | [5 empty] | 16.923 | 19.335 | 23 | 4.2642 | 3.9781 | 2.7338 | 2.5 | 1.4781 | 34.6634
2010-04-04 | 2:37 | 0 | 16.893 | 0 | 3 | 0 | 52.55 | 51.724 | 32.515 | 32.68 | 35.266 | 24.759 | 8.029 | 2 | 0 | 55.622 | 55.05 | 43.702 | 22.3 | 0 | 0 | 53.099 | 31.575 | [5 empty] | 0 | 19.87 | 0 | 4.2584 | 3.9726 | 2.7336 | 2.5 | 1.4726 | 34.5808
2010-04-04 | 2:38 | 0 | 16.923 | 0 | 2 | 0 | 52.623 | 52.165 | 32.448 | 32.448 | 35.199 | 24.715 | 7.984 | 1 | 0 | 55.606 | 55.078 | 43.683 | 22.329 | 0 | 0 | 53.127 | 31.58 | [5 empty] | 0 | 20.175 | 1 | 4.2715 | 3.985 | 2.7341 | 2.5 | 1.485 | 34.7663
2010-04-04 | 2:39 | 0 | 16.923 | 0 | 3 | 0 | 52.716 | 52.256 | 32.473 | 32.304 | 35.177 | 24.69 | 7.984 | 2 | 0 | 55.627 | 55.055 | 43.731 | 22.354 | 0 | 0 | 53.127 | 31.629 | [5 empty] | 0 | 20.412 | 2 | 4.2715 | 3.985 | 2.7341 | 2.5 | 1.485 | 34.7663
2010-04-04 | 2:40 | 1 | 16.949 | 0 | 3 | 0 | 52.968 | 52.394 | 32.661 | 32.353 | 35.928 | 24.69 | 8.034 | 1 | 0 | 55.606 | 55.008 | 43.707 | 22.354 | 0 | 0 | 53.127 | 31.605 | [5 empty] | 16.949 | 20.615 | 3 | 4.2569 | 3.9712 | 2.7335 | 2.5 | 1.4712 | 34.5601
2010-04-04 | 2:41 | 0 | 16.918 | 0 | 2 | 0 | 53.192 | 52.595 | 32.821 | 32.443 | 36.509 | 24.685 | 8.004 | 2 | 0 | 55.599 | 55.001 | 43.678 | 22.373 | 0 | 0 | 53.052 | 31.551 | [5 empty] | 0 | 20.749 | 4 | 4.2656 | 3.9795 | 2.7339 | 2.5 | 1.4795 | 34.684
2010-04-04 | 2:42 | 0 | 16.896 | 0 | 3 | 0 | 53.491 | 52.917 | 33.058 | 32.682 | 37.076 | 24.663 | 8.006 | 1 | 0 | 55.601 | 54.98 | 43.702 | 22.255 | 0 | 0 | 53.055 | 31.553 | [5 empty] | 0 | 20.809 | 5 | 4.2651 | 3.9789 | 2.7338 | 2.5 | 1.4789 | 34.6758
2010-04-04 | 2:43 | 0 | 16.871 | 1 | 2 | 0 | 53.743 | 53.146 | 33.268 | 32.845 | 37.686 | 24.614 | 8.006 | 2 | 0 | 55.601 | 55.004 | 43.702 | 22.255 | 0 | 0 | 53.078 | 31.553 | [5 empty] | 0 | 20.898 | 6 | 4.2651 | 3.9789 | 2.7338 | 2.5 | 1.4789 | 34.6758
2010-04-04 | 2:44 | 1 | 16.921 | 0 | 3 | 0 | 54.11 | 53.468 | 33.457 | 33.106 | 38.203 | 24.663 | 8.006 | 1 | 0 | 55.622 | 54.98 | 43.702 | 22.327 | 0 | 0 | 53.078 | 31.578 | [5 empty] | 16.921 | 21.004 | 7 | 4.2651 | 3.9789 | 2.7338 | 2.5 | 1.4789 | 34.6758
2010-04-04 | 2:45 | 0 | 16.863 | 0 | 2 | 0 | 54.331 | 53.757 | 33.708 | 33.285 | 38.76 | 24.68 | 7.727 | 2 | 0 | 55.615 | 54.95 | 43.671 | 22.319 | 0 | 0 | 53.024 | 31.522 | [5 empty] | 0 | 21.046 | 8 | 4.3463 | 4.0562 | 2.7371 | 2.5 | 1.5562 | 35.8044
2010-04-04 | 2:46 | 0 | 16.896 | 0 | 3 | 0 | 54.614 | 54.11 | 34.139 | 33.505 | 39.263 | 24.737 | 7.908 | 1 | 0 | 55.645 | 55.004 | 43.702 | 22.376 | 0 | 0 | 53.078 | 31.578 | [5 empty] | 0 | 21.109 | 9 | 4.2936 | 4.0061 | 2.735 | 2.5 | 1.5061 | 35.0771
2010-04-04 | 2:47 | 0 | 16.888 | 0 | 2 | 0 | 54.926 | 54.308 | 34.601 | 33.919 | 39.511 | 24.656 | 7.876 | 2 | 0 | 55.638 | 54.95 | 43.695 | 22.319 | 0 | 0 | 53.024 | 31.522 | [5 empty] | 0 | 21.007 | 10 | 4.3029 | 4.0149 | 2.7354 | 2.5 | 1.5149 | 35.207
2010-04-04 | 2:48 | 1 | 16.888 | 0 | 3 | 0 | 55.202 | 54.607 | 35.093 | 34.414 | 40.217 | 24.68 | 7.901 | 1 | 0 | 55.662 | 54.95 | 43.695 | 22.27 | 0 | 0 | 52.957 | 31.426 | [5 empty] | 16.888 | 20.788 | 11 | 4.2956 | 4.008 | 2.7351 | 2.5 | 1.508 | 35.1055
2010-04-04 | 2:49 | 0 | 16.921 | 0 | 2 | 0 | 49.204 | 54.912 | 35.524 | 34.89 | 31.335 | 24.783 | 7.883 | 2 | 0 | 55.692 | 54.98 | 43.726 | 22.231 | 0 | 0 | 52.964 | 31.504 | [5 empty] | 0 | 14.314 | 12 | 4.3009 | 4.013 | 2.7353 | 2.5 | 1.513 | 35.1786
2010-04-04 | 2:50 | 0 | 16.921 | 0 | 3 | 0 | 40.061 | 52.366 | 35.761 | 35.313 | 24.639 | 24.832 | 7.883 | 0 | 0 | 55.715 | 54.98 | 43.774 | 22.255 | 0 | 0 | 52.94 | 31.504 | [5 empty] | 0 | 4.748 | 13 | 4.3009 | 4.013 | 2.7353 | 2.5 | 1.513 | 35.1786
2010-04-04 | 2:51 | 0 | 16.913 | 0 | 2 | 0 | 37.514 | 42.004 | 35.94 | 35.588 | 21.091 | 24.752 | 7.825 | 0 | 0 | 55.685 | 54.973 | 43.719 | 22.27 | 0 | 0 | 52.91 | 31.448 | [5 empty] | 0 | 1.926 | 14 | 4.3178 | 4.029 | 2.736 | 2.5 | 1.529 | 35.4128
2010-04-04 | 2:52 | 0 | 16.896 | 0 | 3 | 0 | 36.794 | 38.485 | 36.112 | 35.785 | 18.427 | 24.857 | 7.933 | 1 | 0 | 55.76 | 54.98 | 43.75 | 22.376 | 0 | 0 | 52.964 | 31.504 | [5 empty] | 0 | 1.009 | 15 | 4.2863 | 3.9991 | 2.7347 | 2.5 | 1.4991 | 34.9752
2010-04-04 | 2:53 | 0 | 16.921 | 0 | 2 | 0 | 36.512 | 37.428 | 36.043 | 35.971 | 18.673 | 24.857 | 7.933 | 0 | 0 | 55.739 | 54.98 | 43.774 | 22.302 | 0 | 0 | 52.94 | 31.504 | [5 empty] | 0 | 0.541 | 16 | 4.2863 | 3.9991 | 2.7347 | 2.5 | 1.4991 | 34.9752
2010-04-04 | 2:54 | 0 | 16.896 | 0 | 3 | 0 | 36.418 | 37.005 | 35.947 | 35.971 | 16.406 | 24.832 | 7.933 | 0 | 0 | 55.739 | 54.957 | 43.774 | 22.255 | 0 | 0 | 52.964 | 31.529 | [5 empty] | 0 | 0.447 | 17 | 4.2863 | 3.9991 | 2.7347 | 2.5 | 1.4991 | 34.9752
2010-04-04 | 2:55 | 0 | 16.921 | 0 | 3 | 0 | 36.301 | 36.77 | 35.572 | 35.83 | 16.008 | 24.857 | 7.981 | 0 | 0 | 55.715 | 54.957 | 43.702 | 22.327 | 0 | 0 | 52.94 | 31.504 | [5 empty] | 0 | 0.471 | 18 | 4.2723 | 3.9859 | 2.7341 | 2.5 | 1.4859 | 34.7786
2010-04-04 | 2:56 | 0 | 16.888 | 0 | 2 | 0 | 36.081 | 36.574 | 34.931 | 35.399 | 16.446 | 24.801 | 7.901 | 0 | 0 | 55.662 | 54.905 | 43.695 | 22.295 | 0 | 0 | 52.957 | 31.401 | [5 empty] | 0 | 0.682 | 19 | 4.2956 | 4.008 | 2.7351 | 2.5 | 1.508 | 35.1055
2010-04-04 | 2:57 | 0 | 16.921 | 0 | 3 | 0 | 35.737 | 36.371 | 34.349 | 34.845 | 16.182 | 24.808 | 7.908 | 0 | 0 | 55.622 | 54.912 | 43.726 | 22.351 | 0 | 0 | 52.964 | 31.433 | [5 empty] | 0 | 0.892 | 20 | 4.2936 | 4.0061 | 2.735 | 2.5 | 1.5061 | 35.0771
2010-04-04 | 2:58 | 0 | 16.921 | 0 | 3 | 0 | 35.148 | 36.019 | 33.857 | 34.28 | 16.207 | 24.737 | 7.956 | 0 | 0 | 55.601 | 54.889 | 43.702 | 22.277 | 0 | 0 | 52.94 | 31.458 | [5 empty] | 0 | 0.868 | 21 | 4.2796 | 3.9928 | 2.7344 | 2.5 | 1.4928 | 34.8812
2010-04-04 | 2:59 | 0 | 16.946 | 0 | 2 | 0 | 43.774 | 35.431 | 33.364 | 33.692 | 34.184 | 24.663 | 7.908 | 0 | 0 | 55.578 | 54.821 | 43.609 | 22.231 | 0 | 0 | 52.94 | 31.48 | [5 empty] | 0 | 10.082 | 22 | 4.2936 | 4.0061 | 2.735 | 2.5 | 1.5061 | 35.0771
2010-04-04 | 3:00 | 0 | 16.921 | 0 | 3 | 1 | 51.311 | 40.296 | 33.01 | 33.292 | 34.89 | 24.663 | 7.833 | 1 | 0 | 55.484 | 54.866 | 43.609 | 22.302 | 0 | 0 | 52.987 | 31.504 | [5 empty] | 0 | 18.019 | 23 | 4.3154 | 4.0268 | 2.7359 | 2.5 | 1.5268 | 35.3806
2010-04-04 | 3:01 | 0 | 16.896 | 0 | 3 | 0 | 52.527 | 50.235 | 32.61 | 32.917 | 34.773 | 24.639 | 7.661 | 1 | 0 | 55.48 | 54.814 | 43.604 | 22.206 | 0 | 0 | 53.027 | 31.502 | [5 empty] | 0 | 19.61 | 0 | 4.3655 | 4.0744 | 2.7379 | 2.5 | 1.5744 | 36.0653
2010-04-04 | 3:02 | 1 | 16.856 | 0 | 2 | 0 | 52.805 | 51.888 | 32.451 | 32.546 | 35.342 | 24.575 | 7.671 | 2 | 0 | 55.396 | 54.777 | 43.566 | 22.238 | 0 | 0 | 52.943 | 31.512 | [5 empty] | 16.856 | 20.259 | 1 | 4.3626 | 4.0717 | 4.2378 | 4 | 0.071667 | 1.6428
2010-04-04 | 3:03 | 0 | 16.881 | 0 | 3 | 0 | 52.943 | 52.371 | 32.355 | 32.331 | 35.507 | 24.551 | 7.745 | 1 | 0 | 55.351 | 54.754 | 43.59 | 22.214 | 0 | 0 | 52.922 | 31.441 | [5 empty] | 0 | 20.612 | 2 | 4.3411 | 4.0512 | 4.2369 | 4 | 0.051184 | 1.1791
2010-04-04 | 3:04 | 0 | 16.906 | 0 | 3 | 0 | 53.057 | 52.599 | 32.451 | 32.235 | 35.459 | 24.526 | 7.594 | 2 | 0 | 55.375 | 54.754 | 43.614 | 22.214 | 0 | 0 | 52.898 | 31.416 | [5 empty] | 0 | 20.822 | 3 | 4.385 | 4.093 | 4.2387 | 4 | 0.092981 | 2.1204
2010-04-04 | 3:05 | 1 | 16.881 | 0 | 2 | 0 | 53.218 | 52.737 | 32.618 | 32.26 | 35.837 | 24.501 | 7.646 | 2 | 0 | 55.396 | 54.733 | 43.544 | 22.312 | 0 | 0 | 52.898 | 31.441 | [5 empty] | 16.881 | 20.958 | 4 | 4.3699 | 4.0786 | 4.2381 | 4 | 0.078587 | 1.7984
2010-04-04 | 3:06 | 0 | 16.881 | 0 | 3 | 0 | 53.195 | 52.922 | 32.828 | 32.451 | 36.165 | 24.526 | 7.468 | 1 | 0 | 55.375 | 54.733 | 43.614 | 22.263 | 0 | 0 | 52.875 | 31.441 | [5 empty] | 0 | 20.744 | 5 | 4.4217 | 4.1279 | 4.2402 | 4 | 0.12786 | 2.8916
2010-04-04 | 3:07 | 0 | 16.881 | 0 | 2 | 0 | 53.426 | 52.966 | 33.065 | 32.687 | 36.54 | 24.479 | 7.468 | 1 | 0 | 55.351 | 54.709 | 43.566 | 22.287 | 0 | 0 | 52.828 | 31.441 | [5 empty] | 0 | 20.739 | 6 | 4.4217 | 4.1279 | 4.2402 | 4 | 0.12786 | 2.8916
2010-04-04 | 3:08 | 0 | 16.881 | 0 | 3 | 0 | 53.722 | 53.104 | 33.299 | 32.924 | 37.198 | 24.526 | 7.468 | 2 | 0 | 55.419 | 54.754 | 43.614 | 22.287 | 0 | 0 | 52.828 | 31.441 | [5 empty] | 0 | 20.798 | 7 | 4.4217 | 4.1279 | 4.2402 | 4 | 0.12786 | 2.8916
2010-04-04 | 3:09 | 1 | 16.856 | 0 | 2 | 0 | 54.135 | 53.426 | 33.486 | 33.065 | 37.387 | 24.551 | 7.568 | 1 | 0 | 55.419 | 54.733 | 43.566 | 22.263 | 0 | 0 | 52.828 | 31.463 | [5 empty] | 16.856 | 21.07 | 8 | 4.3926 | 4.1002 | 4.239 | 4 | 0.10018 | 2.2806
2010-04-04 | 3:10 | 0 | 16.881 | 0 | 3 | 0 | 54.411 | 53.816 | 33.816 | 33.275 | 38.138 | 24.551 | 7.468 | 2 | 0 | 55.466 | 54.733 | 43.59 | 22.287 | 0 | 0 | 52.852 | 31.463 | [5 empty] | 0 | 21.136 | 9 | 4.4217 | 4.1279 | 4.2402 | 4 | 0.12786 | 2.8916
2010-04-04 | 3:11 | 0 | 16.856 | 0 | 2 | 0 | 54.663 | 54.135 | 34.215 | 33.603 | 38.586 | 24.646 | 7.545 | 1 | 0 | 55.442 | 54.754 | 43.614 | 22.263 | 0 | 0 | 52.805 | 31.463 | [5 empty] | 0 | 21.06 | 10 | 4.3993 | 4.1065 | 4.2393 | 4 | 0.10654 | 2.4218
2010-04-04 | 3:12 | 0 | 16.856 | 0 | 3 | 0 | 54.868 | 54.387 | 34.756 | 34.05 | 38.961 | 24.671 | 7.442 | 2 | 0 | 55.466 | 54.733 | 43.614 | 22.167 | 0 | 0 | 52.784 | 31.416 | [5 empty] | 0 | 20.818 | 11 | 4.4293 | 4.1351 | 4.2405 | 4 | 0.13505 | 3.0491
2010-04-04 | 3:13 | 1 | 16.881 | 0 | 2 | 0 | 55.328 | 54.595 | 35.297 | 34.567 | 39.595 | 24.624 | 7.442 | 1 | 0 | 55.512 | 54.733 | 43.59 | 22.189 | 0 | 0 | 52.852 | 31.416 | [5 empty] | 16.881 | 20.761 | 12 | 4.4293 | 4.1351 | 4.2405 | 4 | 0.13505 | 3.0491
2010-04-04 | 3:14 | 0 | 16.881 | 0 | 3 | 0 | 55.557 | 54.985 | 35.672 | 35.062 | 33.768 | 24.72 | 7.368 | 2 | 0 | 55.512 | 54.754 | 43.614 | 22.312 | 0 | 0 | 52.852 | 31.416 | [5 empty] | 0 | 20.495 | 13 | 4.4508 | 4.1555 | 4.2414 | 4 | 0.15554 | 3.4946
2010-04-04 | 3:15 | 0 | 16.881 | 0 | 2 | 1 | 43.496 | 55.328 | 35.93 | 35.459 | 26.309 | 24.72 | 7.419 | 1 | 0 | 55.489 | 54.777 | 43.566 | 22.358 | 0 | 0 | 52.828 | 31.441 | [5 empty] | 0 | 8.037 | 14 | 4.436 | 4.1414 | 4.2408 | 4 | 0.14142 | 3.188
2010-04-04 | 3:16 | 0 | 16.881 | 0 | 3 | 0 | 38.703 | 46.571 | 36.096 | 35.742 | 19.845 | 24.815 | 7.568 | 0 | 0 | 55.533 | 54.733 | 43.661 | 22.214 | 0 | 0 | 52.805 | 31.441 | [5 empty] | 0 | 2.961 | 0 | 4.3926 | 4.1002 | 4.239 | 4 | 0.10018 | 2.2806
2010-04-04 | 3:17 | 0 | 16.881 | 0 | 2 | 0 | 37.339 | 39.973 | 36.258 | 35.954 | 19.968 | 24.769 | 7.519 | 0 | 0 | 55.557 | 54.733 | 43.685 | 22.312 | 0 | 0 | 52.761 | 31.463 | [5 empty] | 0 | 1.385 | 1 | 4.4069 | 4.1137 | 2.7396 | 2.5 | 1.6137 | 36.6188
2010-04-04 | 3:18 | 0 | 16.881 | 0 | 3 | 0 | 36.847 | 38.093 | 36.213 | 36.096 | 20.116 | 24.815 | 7.545 | 0 | 0 | 55.557 | 54.733 | 43.685 | 22.287 | 0 | 0 | 52.714 | 31.463 | [5 empty] | 0 | 0.751 | 2 | 4.3993 | 4.1065 | 2.7393 | 2.5 | 1.6065 | 36.5182
2010-04-04 | 3:19 | 0 | 16.881 | 0 | 2 | 0 | 36.658 | 37.411 | 36.141 | 36.141 | 18.314 | 24.791 | 7.442 | 0 | 0 | 55.557 | 54.709 | 43.685 | 22.238 | 0 | 0 | 52.714 | 31.441 | [5 empty] | 0 | 0.517 | 3 | 4.4293 | 4.1351 | 2.7405 | 2.5 | 1.6351 | 36.9146
2010-04-04 | 3:20 | 0 | 16.856 | 0 | 3 | 0 | 36.54 | 37.105 | 35.859 | 36.072 | 16.757 | 24.744 | 7.442 | 0 | 0 | 55.512 | 54.709 | 43.661 | 22.263 | 0 | 0 | 52.714 | 31.463 | [5 empty] | 0 | 0.468 | 4 | 4.4293 | 4.1351 | 2.7405 | 2.5 | 1.6351 | 36.9146
2010-04-04 | 3:21 | 0 | 16.881 | 1 | 3 | 0 | 36.378 | 36.871 | 35.366 | 35.789 | 15.87 | 24.769 | 7.455 | 0 | 0 | 55.505 | 54.679 | 43.63 | 22.228 | 0 | 0 | 52.73 | 31.406 | [5 empty] | 0 | 0.589 | 5 | 4.4255 | 4.1315 | 2.7403 | 2.5 | 1.6315 | 36.8649
2010-04-04 | 3:22 | 0 | 16.893 | 0 | 2 | 0 | 36.086 | 36.698 | 34.77 | 35.263 | 16.23 | 24.732 | 7.378 | 1 | 0 | 55.482 | 54.681 | 43.654 | 22.228 | 0 | 0 | 52.709 | 31.455 | [5 empty] | 0 | 0.823 | 6 | 4.4479 | 4.1528 | 2.7412 | 2.5 | 1.6528 | 37.1582
2010-04-04 | 3:23 | 0 | 16.868 | 0 | 3 | 0 | 35.569 | 36.392 | 34.136 | 34.677 | 15.709 | 24.756 | 7.429 | 0 | 0 | 55.414 | 54.611 | 43.583 | 22.253 | 0 | 0 | 52.663 | 31.455 | [5 empty] | 0 | 0.892 | 7 | 4.4331 | 4.1387 | 2.7406 | 2.5 | 1.6387 | 36.9642
2010-04-04 | 3:24 | 0 | 16.843 | 0 | 3 | 0 | 34.981 | 35.899 | 33.665 | 34.089 | 30.153 | 24.71 | 7.355 | 0 | 0 | 55.391 | 54.658 | 43.606 | 22.275 | 0 | 0 | 52.73 | 31.477 | [5 empty] | 0 | 0.892 | 8 | 4.4546 | 4.1591 | 2.7415 | 2.5 | 1.6591 | 37.2453
2010-04-04 | 3:25 | 0 | 16.868 | 0 | 2 | 0 | 48.398 | 35.287 | 33.196 | 33.548 | 34.935 | 24.636 | 7.481 | 0 | 0 | 55.323 | 54.611 | 43.583 | 22.324 | 0 | 0 | 52.686 | 31.477 | [5 empty] | 0 | 14.85 | 9 | 4.4179 | 4.1243 | 2.74 | 2.5 | 1.6243 | 36.7651
2010-04-04 | 3:26 | 0 | 16.818 | 0 | 3 | 0 | 52.021 | 45.691 | 32.821 | 33.173 | 35.1 | 24.661 | 7.455 | 1 | 0 | 55.3 | 54.611 | 43.559 | 22.3 | 0 | 0 | 52.663 | 31.455 | [5 empty] | 0 | 18.848 | 10 | 4.4255 | 4.1315 | 2.7403 | 2.5 | 1.6315 | 36.8649
2010-04-04 | 3:27 | 1 | 16.843 | 0 | 3 | 0 | 52.824 | 51.241 | 32.539 | 32.842 | 34.84 | 24.541 | 7.277 | 2 | 0 | 55.23 | 54.611 | 43.537 | 22.253 | 0 | 0 | 52.709 | 31.455 | [5 empty] | 16.843 | 19.982 | 11 | 4.4773 | 4.1807 | 2.7424 | 2.5 | 1.6807 | 37.5385
2010-04-04 | 3:28 | 0 | 16.873 | 0 | 2 | 0 | 52.943 | 52.231 | 32.448 | 32.567 | 35.175 | 24.546 | 7.308 | 1 | 0 | 55.281 | 54.593 | 43.587 | 22.304 | 0 | 0 | 52.714 | 31.507 | [5 empty] | 0 | 20.376 | 12 | 4.4683 | 4.1721 | 2.7421 | 2.5 | 1.6721 | 37.4223
2010-04-04 | 3:29 | 0 | 16.843 | 0 | 3 | 0 | 53.099 | 52.501 | 32.419 | 32.321 | 35.521 | 24.541 | 7.252 | 2 | 0 | 55.253 | 54.565 | 43.537 | 22.253 | 0 | 0 | 52.709 | 31.455 | [5 empty] | 0 | 20.778 | 13 | 4.4846 | 4.1876 | 2.7427 | 2.5 | 1.6876 | 37.6319
2010-04-04 | 3:30 | 0 | 16.848 | 0 | 2 | 0 | 53.195 | 52.758 | 32.47 | 32.304 | 35.832 | 24.546 | 7.308 | 1 | 0 | 55.214 | 54.572 | 43.566 | 22.304 | 0 | 0 | 52.714 | 31.46 | [5 empty] | 0 | 20.891 | 14 | 4.4683 | 4.1721 | 2.7421 | 2.5 | 1.6721 | 37.4223
2010-04-04 | 3:31 | 1 | 16.843 | 0 | 3 | 0 | 53.258 | 52.891 | 32.68 | 32.321 | 36.203 | 24.516 | 7.151 | 2 | 0 | 55.207 | 54.497 | 43.489 | 22.204 | 0 | 0 | 52.73 | 31.406 | [5 empty] | 16.843 | 20.937 | 15 | 4.514 | 4.2156 | 2.7439 | 2.5 | 1.7156 | 38.006
2010-04-04 | 3:32 | 0 | 16.868 | 0 | 2 | 0 | 53.442 | 52.982 | 32.914 | 32.49 | 36.416 | 24.492 | 7.177 | 1 | 0 | 55.253 | 54.544 | 43.559 | 22.275 | 0 | 0 | 52.73 | 31.455 | [5 empty] | 0 | 20.952 | 16 | 4.5065 | 4.2084 | 2.7436 | 2.5 | 1.7084 | 37.9102
2010-04-04 | 3:33 | 0 | 16.843 | 0 | 3 | 0 | 53.671 | 53.167 | 33.173 | 32.725 | 37.002 | 24.516 | 7.203 | 2 | 0 | 55.253 | 54.544 | 43.559 | 22.275 | 0 | 0 | 52.709 | 31.502 | [5 empty] | 0 | 20.946 | 17 | 4.4989 | 4.2012 | 2.7433 | 2.5 | 1.7012 | 37.814
2010-04-04 | 3:34 | 0 | 16.843 | 0 | 2 | 0 | 53.97 | 53.419 | 33.407 | 32.984 | 37.825 | 24.565 | 7.151 | 1 | 0 | 55.253 | 54.544 | 43.537 | 22.275 | 0 | 0 | 52.709 | 31.526 | [5 empty] | 0 | 20.986 | 18 | 4.514 | 4.2156 | 2.7439 | 2.5 | 1.7156 | 38.006
2010-04-04 | 3:35 | 1 | 16.843 | 0 | 3 | 0 | 54.245 | 53.647 | 33.62 | 33.196 | 38.059 | 24.541 | 7.203 | 2 | 0 | 55.3 | 54.565 | 43.559 | 22.275 | 0 | 0 | 52.639 | 31.477 | [5 empty] | 16.843 | 21.049 | 19 | 4.4989 | 4.2012 | 2.7433 | 2.5 | 1.7012 | 37.814
2010-04-04 | 3:36 | 0 | 16.868 | 0 | 2 | 0 | 54.52 | 53.97 | 34.019 | 33.431 | 38.459 | 24.565 | 7.303 | 1 | 0 | 55.3 | 54.544 | 43.583 | 22.275 | 0 | 0 | 52.616 | 31.455 | [5 empty] | 0 | 21.089 | 20 | 4.4698 | 4.1735 | 2.7421 | 2.5 | 1.6735 | 37.4411
2010-04-04 | 3:37 | 0 | 16.873 | 0 | 3 | 0 | 54.891 | 54.25 | 34.565 | 33.811 | 39.241 | 24.666 | 7.156 | 2 | 0 | 55.351 | 54.593 | 43.566 | 22.329 | 0 | 0 | 52.691 | 31.485 | [5 empty] | 0 | 21.08 | 21 | 4.5126 | 4.2142 | 2.7439 | 2.5 | 1.7142 | 37.9876
2010-04-04 | 3:38 | 0 | 16.818 | 0 | 2 | 0 | 55.23 | 54.544 | 35.077 | 34.299 | 39.846 | 24.661 | 7.1 | 1 | 0 | 55.344 | 54.544 | 43.583 | 22.373 | 0 | 0 | 52.663 | 31.431 | [5 empty] | 0 | 20.931 | 22 | 4.5289 | 4.2297 | 2.7445 | 2.5 | 1.7297 | 38.1931
2010-04-04 | 3:39 | 1 | 16.873 | 0 | 3 | 1 | 55.671 | 54.938 | 35.55 | 34.892 | 40.509 | 24.739 | 7.282 | 2 | 0 | 55.351 | 54.593 | 43.587 | 22.329 | 0 | 0 | 52.714 | 31.436 | [5 empty] | 16.873 | 20.779 | 23 | 4.4759 | 4.1793 | 2.7424 | 2.5 | 1.6793 | 37.5198
2010-04-04 | 3:40 | 0 | 16.843 | 0 | 2 | 0 | 47.777 | 55.23 | 35.852 | 35.287 | 28.805 | 24.685 | 7.226 | 1 | 0 | 55.368 | 54.544 | 43.583 | 22.275 | 0 | 0 | 52.709 | 31.431 | [5 empty] | 0 | 12.49 | 0 | 4.4922 | 4.1948 | 2.743 | 2.5 | 1.6948 | 37.7287
2010-04-04 | 3:41 | 0 | 16.843 | 0 | 3 | 0 | 39.894 | 51.241 | 36.086 | 35.639 | 23.602 | 24.71 | 7.226 | 0 | 0 | 55.368 | 54.544 | 43.606 | 22.204 | 0 | 0 | 52.663 | 31.431 | [5 empty] | 0 | 4.255 | 1 | 4.4922 | 4.1948 | 2.743 | 2.5 | 1.6948 | 37.7287
2010-04-04 | 3:42 | 0 | 16.843 | 0 | 2 | 0 | 37.708 | 41.633 | 36.275 | 35.875 | 21.409 | 24.756 | 7.226 | 1 | 0 | 55.414 | 54.565 | 43.63 | 22.253 | 0 | 0 | 52.639 | 31.455 | [5 empty] | 0 | 1.833 | 2 | 4.4922 | 4.1948 | 2.743 | 2.5 | 1.6948 | 37.7287
2010-04-04 | 3:43 | 0 | 16.843 | 0 | 3 | 0 | 37.05 | 38.578 | 36.32 | 36.062 | 19.314 | 24.806 | 7.303 | 0 | 0 | 55.438 | 54.544 | 43.654 | 22.324 | 0 | 0 | 52.639 | 31.431 | [5 empty] | 0 | 0.988 | 3 | 4.4698 | 4.1735 | 2.7421 | 2.5 | 1.6735 | 37.4411
2010-04-04 | 3:44 | 0 | 16.898 | 0 | 3 | 0 | 36.82 | 37.667 | 36.304 | 36.232 | 18.653 | 24.955 | 7.308 | 0 | 0 | 55.442 | 54.572 | 43.659 | 22.282 | 0 | 0 | 52.714 | 31.485 | [5 empty] | 0 | 0.588 | 4 | 4.4683 | 4.1721 | 2.7421 | 2.5 | 1.6721 | 37.4223
2010-04-04 | 3:45 | 0 | 16.843 | 0 | 2 | 0 | 36.65 | 37.26 | 36.062 | 36.203 | 17.783 | 24.877 | 7.125 | 0 | 0 | 55.391 | 54.52 | 43.583 | 22.253 | 0 | 0 | 52.686 | 31.431 | [5 empty] | 0 | 0.447 | 5 | 4.5216 | 4.2228 | 2.7442 | 2.5 | 1.7228 | 38.1016
2010-04-04 | 3:46 | 0 | 16.818 | 0 | 3 | 0 | 36.509 | 37.026 | 35.639 | 36.041 | 17.165 | 24.877 | 7.252 | 0 | 0 | 55.368 | 54.52 | 43.606 | 22.228 | 0 | 0 | 52.639 | 31.382 | [5 empty] | 0 | 0.468 | 6 | 4.4846 | 4.1876 | 2.7427 | 2.5 | 1.6876 | 37.6319
2010-04-04 | 3:47 | 0 | 16.843 | 0 | 3 | 0 | 36.299 | 36.816 | 35.053 | 35.545 | 15.759 | 24.877 | 7.277 | 0 | 0 | 55.323 | 54.52 | 43.559 | 22.228 | 0 | 0 | 52.616 | 31.357 | [5 empty] | 0 | 0.754 | 7 | 4.4773 | 4.1807 | 2.7424 | 2.5 | 1.6807 | 37.5385
2010-04-04 | 3:48 | 0 | 16.843 | 0 | 2 | 0 | 35.852 | 36.557 | 34.464 | 34.935 | 14.895 | 24.877 | 7.303 | 0 | 0 | 55.277 | 54.474 | 43.559 | 22.228 | 0 | 0 | 52.616 | 31.382 | [5 empty] | 0 | 0.917 | 8 | 4.4698 | 4.1735 | 2.7421 | 2.5 | 1.6735 | 37.4411
2010-04-04 | 3:49 | 0 | 16.868 | 0 | 3 | 0 | 35.287 | 36.134 | 33.948 | 34.371 | 15.242 | 24.855 | 7.378 | 0 | 0 | 55.23 | 54.45 | 43.537 | 22.155 | 0 | 0 | 52.525 | 31.406 | [5 empty] | 0 | 0.916 | 9 | 4.4479 | 4.1528 | 2.7412 | 2.5 | 1.6528 | 37.1582
2010-04-04 | 3:50 | 0 | 16.843 | 0 | 3 | 0 | 46.288 | 35.569 | 33.479 | 33.806 | 34.512 | 24.855 | 7.277 | 0 | 0 | 55.207 | 54.45 | 43.513 | 22.275 | 0 | 0 | 52.478 | 31.406 | [5 empty] | 0 | 12.482 | 10 | 4.4773 | 4.1807 | 2.7424 | 2.5 | 1.6807 | 37.5385
2010-04-04 | 3:51 | 0 | 16.868 | 0 | 2 | 0 | 51.769 | 42.642 | 33.055 | 33.359 | 34.935 | 24.877 | 7.203 | 1 | 0 | 55.186 | 54.406 | 43.465 | 22.179 | 0 | 0 | 52.478 | 31.382 | [5 empty] | 0 | 18.41 | 11 | 4.4989 | 4.2012 | 2.7433 | 2.5 | 1.7012 | 37.814
2010-04-04 | 3:52 | 0 | 16.868 | 0 | 3 | 0 | 52.824 | 50.875 | 32.68 | 32.984 | 34.77 | 24.877 | 7.355 | 2 | 0 | 55.116 | 54.406 | 43.489 | 22.228 | 0 | 0 | 52.478 | 31.382 | [5 empty] | 0 | 19.84 | 12 | 4.4546 | 4.1591 | 2.7415 | 2.5 | 1.6591 | 37.2453
2010-04-04 | 3:53 | 1 | 16.808 | 0 | 3 | 0 | 52.973 | 52.217 | 32.48 | 32.668 | 35.136 | 24.747 | 7.319 | 1 | 0 | 55.06 | 54.35 | 43.408 | 22.265 | 0 | 0 | 52.445 | 31.323 | [5 empty] | 16.808 | 20.305 | 13 | 4.4651 | 4.1691 | 2.7419 | 2.5 | 1.6691 | 37.381
2010-04-04 | 3:54 | 0 | 16.843 | 0 | 2 | 0 | 53.167 | 52.592 | 32.49 | 32.49 | 35.476 | 24.806 | 7.429 | 2 | 0 | 55.092 | 54.383 | 43.489 | 22.324 | 0 | 0 | 52.525 | 31.382 | [5 empty] | 0 | 20.677 | 14 | 4.4331 | 4.1387 | 2.7406 | 2.5 | 1.6387 | 36.9642
2010-04-04 | 3:55 | 0 | 16.833 | 0 | 3 | 0 | 53.157 | 52.721 | 32.505 | 32.36 | 35.512 | 24.771 | 7.293 | 1 | 0 | 55.039 | 54.35 | 43.456 | 22.241 | 0 | 0 | 52.492 | 31.347 | [5 empty] | 0 | 20.797 | 15 | 4.4727 | 4.1763 | 2.7422 | 2.5 | 1.6763 | 37.4786
2010-04-04 | 3:56 | 0 | 16.843 | 1 | 2 | 0 | 53.213 | 52.868 | 32.701 | 32.394 | 35.852 | 24.756 | 7.329 | 2 | 0 | 55.071 | 54.359 | 43.513 | 22.275 | 0 | 0 | 52.501 | 31.382 | [5 empty] | 0 | 20.819 | 16 | 4.4622 | 4.1663 | 2.7418 | 2.5 | 1.6663 | 37.3433
2010-04-04 | 3:57 | 1 | 16.843 | 0 | 3 | 0 | 53.351 | 52.961 | 32.914 | 32.56 | 36.134 | 24.806 | 7.329 | 1 | 0 | 55.048 | 54.383 | 43.465 | 22.3 | 0 | 0 | 52.525 | 31.333 | [5 empty] | 16.843 | 20.791 | 17 | 4.4622 | 4.1663 | 2.7418 | 2.5 | 1.6663 | 37.3433
2010-04-04 | 3:58 | 0 | 16.843 | 0 | 2 | 0 | 53.626 | 53.076 | 33.196 | 32.749 | 36.65 | 24.806 | 7.277 | 2 | 0 | 55.116 | 54.359 | 43.465 | 22.228 | 0 | 0 | 52.457 | 31.382 | [5 empty] | 0 | 20.877 | 18 | 4.4773 | 4.1807 | 2.7424 | 2.5 | 1.6807 | 37.5385
2010-04-04 | 3:59 | 0 | 16.868 | 0 | 3 | 0 | 54.016 | 53.351 | 33.407 | 33.007 | 37.684 | 24.806 | 7.177 | 1 | 0 | 55.116 | 54.383 | 43.489 | 22.228 | 0 | 0 | 52.457 | 31.357 | [5 empty] | 0 | 21.009 | 19 | 4.5065 | 4.2084 | 2.7436 | 2.5 | 1.7084 | 37.9102
2010-04-04 | 4:00 | 1 | 16.843 | 0 | 2 | 0 | 54.198 | 53.694 | 33.641 | 33.242 | 37.918 | 24.901 | 7.1 | 2 | 0 | 55.139 | 54.359 | 43.513 | 22.3 | 0 | 0 | 52.478 | 31.382 | [5 empty] | 16.843 | 20.956 | 20 | 4.5289 | 4.2297 | 2.7445 | 2.5 | 1.7297 | 38.1931
2010-04-04 | 4:01 | 0 | 16.868 | 0 | 3 | 0 | 54.474 | 53.97 | 34.065 | 33.479 | 38.648 | 24.901 | 7.177 | 2 | 0 | 55.165 | 54.385 | 43.513 | 22.373 | 0 | 0 | 52.504 | 31.431 | [5 empty] | 0 | 20.995 | 21 | 4.5065 | 4.2084 | 2.7436 | 2.5 | 1.7084 | 37.9102
2010-04-04 | 4:02 | 0 | 16.851 | 0 | 2 | 0 | 54.758 | 54.138 | 34.567 | 33.837 | 38.796 | 24.884 | 7.182 | 1 | 0 | 55.148 | 54.39 | 43.472 | 22.282 | 0 | 0 | 52.464 | 31.414 | [5 empty] | 0 | 20.921 | 22 | 4.505 | 4.207 | 2.7436 | 2.5 | 1.707 | 37.8917
2010-04-04 | 4:03 | 0 | 16.851 | 0 | 3 | 1 | 55.102 | 54.436 | 35.177 | 34.402 | 39.454 | 24.884 | 7.133 | 2 | 0 | 55.169 | 54.345 | 43.52 | 22.211 | 0 | 0 | 52.441 | 31.389 | [5 empty] | 0 | 20.7 | 23 | 4.5193 | 4.2206 | 2.7441 | 2.5 | 1.7206 | 38.0722
2010-04-04 | 4:04 | 0 | 16.83 | 0 | 2 | 0 | 55.61 | 54.786 | 35.677 | 34.971 | 40.047 | 24.913 | 7.213 | 1 | 0 | 55.221 | 54.373 | 43.525 | 22.312 | 0 | 0 | 52.424 | 31.394 | [5 empty] | 0 | 20.639 | 0 | 4.496 | 4.1984 | 2.7432 | 2.5 | 1.6984 | 37.7769
2010-04-04 | 4:05 | 0 | 16.825 | 0 | 3 | 0 | 46.846 | 55.148 | 35.93 | 35.435 | 26.86 | 24.908 | 7.334 | 1 | 0 | 55.216 | 54.369 | 43.496 | 22.236 | 0 | 0 | 52.35 | 31.365 | [5 empty] | 0 | 11.411 | 1 | 4.4607 | 4.1649 | 2.8505 | 2.6087 | 1.5563 | 34.8878
2010-04-04 | 4:06 | 0 | 16.856 | 0 | 2 | 0 | 39.696 | 50.244 | 36.218 | 35.794 | 21.059 | 24.987 | 7.19 | 1 | 0 | 55.244 | 54.373 | 43.549 | 22.312 | 0 | 0 | 52.378 | 31.372 | [5 empty] | 0 | 3.902 | 2 | 4.5027 | 4.2048 | 2.8522 | 2.6087 | 1.5961 | 35.4481
2010-04-04 | 4:07 | 0 | 16.8 | 0 | 3 | 0 | 37.691 | 41.217 | 36.33 | 36.024 | 19.271 | 25.007 | 7.159 | 0 | 0 | 55.239 | 54.345 | 43.544 | 22.258 | 0 | 0 | 52.35 | 31.365 | [5 empty] | 0 | 1.667 | 3 | 4.5117 | 4.2134 | 2.8525 | 2.6087 | 1.6047 | 35.5674
2010-04-04 | 4:08 | 0 | 16.856 | 0 | 3 | 0 | 37.134 | 38.521 | 36.476 | 36.218 | 18.092 | 25.058 | 7.213 | 0 | 0 | 55.291 | 54.397 | 43.573 | 22.192 | 0 | 0 | 52.378 | 31.372 | [5 empty] | 0 | 0.916 | 4 | 4.496 | 4.1984 | 2.8519 | 2.6087 | 1.5897 | 35.3593
2010-04-04 | 4:09 | 0 | 16.825 | 0 | 2 | 0 | 36.871 | 37.669 | 36.375 | 36.282 | 17.665 | 25.007 | 7.133 | 0 | 0 | 55.263 | 54.345 | 43.568 | 22.282 | 0 | 0 | 52.373 | 31.365 | [5 empty] | 0 | 0.589 | 5 | 4.5193 | 4.2206 | 2.8528 | 2.6087 | 1.6119 | 35.667
2010-04-04 | 4:10 | 0 | 16.856 | 0 | 3 | 0 | 36.78 | 37.299 | 36.194 | 36.287 | 17.967 | 25.058 | 7.012 | 0 | 0 | 55.267 | 54.35 | 43.549 | 22.192 | 0 | 0 | 52.401 | 31.347 | [5 empty] | 0 | 0.493 | 6 | 4.5545 | 4.2541 | 2.8543 | 2.6087 | 1.6454 | 36.1265
2010-04-04 | 4:11 | 0 | 16.856 | 0 | 2 | 0 | 36.641 | 37.086 | 35.653 | 36.122 | 16.069 | 25.036 | 7.087 | 0 | 0 | 55.244 | 54.35 | 43.549 | 22.216 | 0 | 0 | 52.424 | 31.372 | [5 empty] | 0 | 0.519 | 7 | 4.5327 | 4.2333 | 2.8534 | 2.6087 | 1.6246 | 35.8425
2010-04-04 | 4:12 | 0 | 16.856 | 0 | 3 | 0 | 36.38 | 36.899 | 35.041 | 35.605 | 14.882 | 25.036 | 7.038 | 0 | 0 | 55.244 | 54.327 | 43.573 | 22.167 | 0 | 0 | 52.378 | 31.347 | [5 empty] | 0 | 0.775 | 8 | 4.5469 | 4.2469 | 2.8539 | 2.6087 | 1.6382 | 36.0284
2010-04-04 | 4:13 | 0 | 16.8 | 0 | 3 | 0 | 35.859 | 36.634 | 34.378 | 34.967 | 15.025 | 25.029 | 7.107 | 0 | 0 | 55.148 | 54.299 | 43.472 | 22.211 | 0 | 0 | 52.35 | 31.318 | [5 empty] | 0 | 0.892 | 9 | 4.5268 | 4.2278 | 2.8531 | 2.6087 | 1.6191 | 35.7664
2010-04-04 | 4:14 | 0 | 16.825 | 0 | 3 | 0 | 35.27 | 36.165 | 33.814 | 34.354 | 24.739 | 25.007 | 7.033 | 1 | 0 | 55.078 | 54.252 | 43.496 | 22.258 | 0 | 0 | 52.303 | 31.269 | [5 empty] | 0 | 0.916 | 10 | 4.5484 | 4.2483 | 2.854 | 2.6087 | 1.6396 | 36.0473
2010-04-04 | 4:15 | 1 | 16.851 | 0 | 2 | 0 | 47.374 | 35.553 | 33.414 | 33.837 | 34.871 | 24.933 | 7.007 | 0 | 0 | 55.055 | 54.252 | 43.472 | 22.211 | 0 | 0 | 52.303 | 31.294 | [5 empty] | 16.851 | 13.537 | 11 | 4.556 | 4.2555 | 2.8543 | 2.6087 | 1.6468 | 36.1453
2010-04-04 | 4:16 | 0 | 16.825 | 0 | 3 | 0 | 52.165 | 44.061 | 33.062 | 33.345 | 35.06 | 24.884 | 6.981 | 1 | 0 | 54.987 | 54.231 | 43.403 | 22.162 | 0 | 0 | 52.303 | 31.318 | [5 empty] | 0 | 18.82 | 12 | 4.5635 | 4.2627 | 2.8546 | 2.6087 | 1.654 | 36.2431
2010-04-04 | 4:17 | 0 | 16.8 | 0 | 3 | 0 | 53.083 | 51.386 | 32.711 | 32.991 | 35.153 | 24.884 | 6.93 | 1 | 0 | 54.987 | 54.208 | 43.427 | 22.236 | 0 | 0 | 52.326 | 31.318 | [5 empty] | 0 | 20.092 | 13 | 4.5784 | 4.2768 | 2.8552 | 2.6087 | 1.6681 | 36.4338
2010-04-04 | 4:18 | 1 | 16.851 | 0 | 2 | 0 | 53.015 | 52.555 | 32.546 | 32.687 | 35.459 | 24.788 | 7.056 | 2 | 0 | 54.94 | 54.208 | 43.427 | 22.258 | 0 | 0 | 52.28 | 31.343 | [5 empty] | 16.851 | 20.328 | 14 | 4.5417 | 4.2419 | 2.8537 | 2.6087 | 1.6332 | 35.9602
2010-04-04 | 4:19 | 0 | 16.825 | 0 | 3 | 0 | 53.197 | 52.602 | 32.497 | 32.473 | 35.483 | 24.862 | 6.955 | 1 | 0 | 54.964 | 54.208 | 43.403 | 22.282 | 0 | 0 | 52.35 | 31.365 | [5 empty] | 0 | 20.724 | 15 | 4.5711 | 4.2699 | 2.8549 | 2.6087 | 1.6612 | 36.3405
2010-04-04 | 4:20 | 0 | 16.8 | 0 | 3 | 0 | 53.153 | 52.854 | 32.591 | 32.426 | 36.072 | 24.813 | 6.881 | 2 | 0 | 54.94 | 54.184 | 43.403 | 22.258 | 0 | 0 | 52.303 | 31.414 | [5 empty] | 0 | 20.727 | 16 | 4.5927 | 4.2903 | 2.8558 | 2.6087 | 1.6816 | 36.616
2010-04-04 | 4:21 | 0 | 16.8 | 0 | 2 | 0 | 53.405 | 52.859 | 32.785 | 32.478 | 36.404 | 24.793 | 6.986 | 1 | 0 | 54.954 | 54.198 | 43.465 | 22.253 | 0 | 0 | 52.319 | 31.455 | [5 empty] | 0 | 20.927 | 17 | 4.5621 | 4.2613 | 2.8546 | 2.6087 | 1.6526 | 36.2243
2010-04-04 | 4:22 | 1 | 16.813 | 0 | 3 | 0 | 53.437 | 53.139 | 32.979 | 32.627 | 36.129 | 24.825 | 7.02 | 2 | 0 | 54.926 | 54.17 | 43.437 | 22.246 | 0 | 0 | 52.291 | 31.426 | [5 empty] | 16.813 | 20.81 | 18 | 4.5522 | 4.2519 | 2.8542 | 2.6087 | 1.6432 | 36.0963
2010-04-04 | 4:23 | 0 | 16.838 | 0 | 2 | 0 | 53.552 | 53.209 | 33.237 | 32.814 | 36.505 | 24.801 | 7.046 | 1 | 0 | 54.95 | 54.194 | 43.413 | 22.319 | 0 | 0 | 52.291 | 31.426 | [5 empty] | 0 | 20.738 | 19 | 4.5446 | 4.2447 | 2.8539 | 2.6087 | 1.636 | 35.9981
2010-04-04 | 4:24 | 0 | 16.863 | 0 | 3 | 0 | 53.918 | 53.323 | 33.45 | 33.096 | 37.631 | 24.847 | 6.994 | 2 | 0 | 54.973 | 54.217 | 43.413 | 22.295 | 0 | 0 | 52.336 | 31.426 | [5 empty] | 0 | 20.822 | 20 | 4.5597 | 4.2591 | 2.8545 | 2.6087 | 1.6504 | 36.1942
2010-04-04 | 4:25 | 0 | 16.813 | 0 | 2 | 0 | 54.24 | 53.598 | 33.778 | 33.333 | 38.337 | 24.896 | 7.069 | 1 | 0 | 54.997 | 54.17 | 43.413 | 22.27 | 0 | 0 | 52.336 | 31.426 | [5 empty] | 0 | 20.907 | 21 | 4.5379 | 4.2383 | 2.8536 | 2.6087 | 1.6296 | 35.9109
2010-04-04 | 4:26 | 1 | 16.838 | 0 | 3 | 1 | 54.607 | 53.942 | 34.249 | 33.591 | 38.643 | 24.872 | 7.146 | 2 | 0 | 55.02 | 54.194 | 43.461 | 22.224 | 0 | 0 | 52.312 | 31.426 | [5 empty] | 16.838 | 21.016 | 22 | 4.5155 | 4.217 | 2.8527 | 2.6087 | 1.6083 | 35.6173
2010-04-04 | 4:27 | 0 | 16.838 | 0 | 2 | 0 | 54.768 | 54.264 | 34.813 | 34.06 | 39.184 | 24.896 | 7.069 | 1 | 0 | 55.043 | 54.194 | 43.461 | 22.246 | 0 | 0 | 52.291 | 31.401 | [5 empty] | 0 | 20.708 | 0 | 4.5379 | 4.2383 | 2.8536 | 2.6087 | 1.6296 | 35.9109
2010-04-04 | 4:28 | 0 | 16.813 | 0 | 3 | 0 | 55.088 | 54.492 | 35.33 | 34.648 | 39.631 | 24.992 | 7.046 | 2 | 0 | 55.043 | 54.194 | 43.461 | 22.295 | 0 | 0 | 52.312 | 31.401 | [5 empty] | 0 | 20.44 | 1 | 4.5446 | 4.2447 | 2.7452 | 2.5 | 1.7447 | 38.3899
2010-04-04 | 4:29 | 0 | 16.813 | 1 | 2 | 0 | 55.638 | 54.812 | 35.775 | 35.258 | 40.358 | 24.992 | 6.968 | 1 | 0 | 55.064 | 54.194 | 43.508 | 22.319 | 0 | 0 | 52.312 | 31.377 | [5 empty] | 0 | 20.38 | 2 | 4.5673 | 4.2663 | 2.7461 | 2.5 | 1.7663 | 38.6717
2010-04-04 | 4:30 | 1 | 16.871 | 0 | 3 | 0 | 56.218 | 55.279 | 36.184 | 35.737 | 40.648 | 25.048 | 7.027 | 2 | 0 | 55.118 | 54.224 | 43.539 | 22.302 | 0 | 0 | 52.343 | 31.433 | [5 empty] | 16.871 | 20.481 | 3 | 4.5501 | 4.2499 | 2.7454 | 2.5 | 1.7499 | 38.4588
2010-04-04 | 4:31 | 0 | 16.813 | 0 | 2 | 0 | 47.91 | 55.753 | 36.411 | 36.057 | 28.415 | 25.016 | 7.069 | 1 | 0 | 55.111 | 54.194 | 43.508 | 22.344 | 0 | 0 | 52.268 | 31.401 | [5 empty] | 0 | 11.853 | 4 | 4.5379 | 4.2383 | 2.7449 | 2.5 | 1.7383 | 38.3062
2010-04-04 | 4:32 | 0 | 16.838 | 0 | 3 | 0 | 40.43 | 51.19 | 36.505 | 36.246 | 23.187 | 25.137 | 7.02 | 0 | 0 | 55.111 | 54.194 | 43.53 | 22.368 | 0 | 0 | 52.291 | 31.377 | [5 empty] | 0 | 4.184 | 5 | 4.5522 | 4.2519 | 2.7455 | 2.5 | 1.7519 | 38.4841
2010-04-04 | 4:33 | 0 | 16.79 | 0 | 2 | 0 | 38.244 | 41.956 | 36.574 | 36.34 | 21.282 | 25.137 | 7.02 | 1 | 0 | 55.158 | 54.194 | 43.53 | 22.368 | 0 | 0 | 52.291 | 31.377 | [5 empty] | 0 | 1.904 | 6 | 4.5522 | 4.2519 | 2.7455 | 2.5 | 1.7519 | 38.4841
2010-04-04 | 4:34 | 0 | 16.863 | 0 | 3 | 0 | 37.538 | 39.042 | 36.694 | 36.481 | 17.924 | 25.114 | 6.942 | 0 | 0 | 55.181 | 54.194 | 43.508 | 22.319 | 0 | 0 | 52.291 | 31.377 | [5 empty] | 0 | 1.057 | 7 | 4.5749 | 4.2735 | 2.7464 | 2.5 | 1.7735 | 38.765
2010-04-04 | 4:35 | 0 | 16.871 | 0 | 3 | 0 | 37.263 | 38.134 | 36.629 | 36.584 | 17.761 | 25.168 | 6.953 | 0 | 0 | 55.165 | 54.201 | 43.561 | 22.4 | 0 | 0 | 52.275 | 31.433 | [5 empty] | 0 | 0.679 | 8 | 4.5717 | 4.2704 | 2.7463 | 2.5 | 1.7704 | 38.7255
2010-04-04 | 4:36 | 0 | 16.838 | 0 | 2 | 0 | 37.045 | 37.631 | 36.411 | 36.505 | 16.496 | 25.137 | 6.994 | 0 | 0 | 55.088 | 54.147 | 43.508 | 22.344 | 0 | 0 | 52.221 | 31.401 | [5 empty] | 0 | 0.54 | 9 | 4.5597 | 4.2591 | 2.7458 | 2.5 | 1.7591 | 38.578
2010-04-04 | 4:37 | 0 | 16.813 | 0 | 3 | 0 | 36.856 | 37.373 | 35.871 | 36.316 | 16.664 | 25.114 | 6.919 | 0 | 0 | 55.088 | 54.147 | 43.508 | 22.295 | 0 | 0 | 52.221 | 31.377 | [5 empty] | 0 | 0.54 | 10 | 4.5816 | 4.2798 | 2.7467 | 2.5 | 1.7798 | 38.8473
2010-04-04 | 4:38 | 0 | 16.838 | 0 | 3 | 0 | 36.598 | 37.162 | 35.258 | 35.775 | 16.323 | 25.041 | 6.816 | 0 | 0 | 55.043 | 54.126 | 43.484 | 22.344 | 0 | 0 | 52.291 | 31.377 | [5 empty] | 0 | 0.823 | 11 | 4.6116 | 4.3083 | 2.7479 | 2.5 | 1.8083 | 39.2128
2010-04-04 | 4:39 | 0 | 16.838 | 0 | 2 | 0 | 36.081 | 36.856 | 34.672 | 35.165 | 14.864 | 24.97 | 6.942 | 0 | 0 | 55.02 | 54.103 | 43.461 | 22.319 | 0 | 0 | 52.268 | 31.352 | [5 empty] | 0 | 0.916 | 12 | 4.5749 | 4.2735 | 2.7464 | 2.5 | 1.7735 | 38.765
2010-04-04 | 4:40 | 0 | 16.838 | 0 | 3 | 0 | 35.447 | 36.387 | 34.084 | 34.507 | 19.06 | 24.921 | 6.842 | 0 | 0 | 54.997 | 54.103 | 43.461 | 22.344 | 0 | 0 | 52.245 | 31.352 | [5 empty] | 0 | 0.94 | 13 | 4.604 | 4.3011 | 2.7476 | 2.5 | 1.8011 | 39.121
2010-04-04 | 4:41 | 0 | 16.79 | 0 | 3 | 0 | 46.97 | 35.775 | 33.613 | 34.012 | 34.928 | 24.921 | 6.894 | 0 | 0 | 54.994 | 54.124 | 43.482 | 22.319 | 0 | 0 | 52.266 | 31.399 | [5 empty] | 0 | 12.958 | 14 | 4.5889 | 4.2867 | 2.747 | 2.5 | 1.7867 | 38.9364
2010-04-04 | 4:42 | 0 | 16.986 | 0 | 3 | 0 | 52.518 | 43.929 | 33.283 | 33.565 | 35.352 | 24.967 | 6.868 | 1 | 0 | 55.041 | 54.191 | 43.575 | 22.366 | 0 | 0 | 52.357 | 31.472 | [5 empty] | 0 | 18.953 | 15 | 4.5964 | 4.2939 | 2.7473 | 2.5 | 1.7939 | 39.0289
2010-04-04 | 4:43 | 1 | 16.961 | 0 | 2 | 0 | 53.435 | 51.668 | 32.979 | 33.189 | 35.469 | 24.943 | 6.917 | 2 | 0 | 54.994 | 54.191 | 43.506 | 22.439 | 0 | 0 | 52.38 | 31.472 | [5 empty] | 16.961 | 20.246 | 16 | 4.5822 | 4.2804 | 2.7467 | 2.5 | 1.7804 | 38.8544
2010-04-04 | 4:44 | 0 | 16.986 | 0 | 3 | 0 | 53.344 | 52.884 | 32.814 | 32.883 | 35.304 | 24.896 | 6.917 | 2 | 0 | 54.971 | 54.191 | 43.506 | 22.486 | 0 | 0 | 52.357 | 31.448 | [5 empty] | 0 | 20.461 | 17 | 4.5822 | 4.2804 | 2.7467 | 2.5 | 1.7804 | 38.8544
2010-04-04 | 4:45 | 0 | 16.986 | 0 | 3 | 0 | 53.365 | 52.908 | 32.766 | 32.673 | 35.562 | 24.872 | 6.868 | 1 | 0 | 54.947 | 54.145 | 43.506 | 22.415 | 0 | 0 | 52.333 | 31.448 | [5 empty] | 0 | 20.692 | 18 | 4.5964 | 4.2939 | 2.7473 | 2.5 | 1.7939 | 39.0289
2010-04-04 | 4:46 | 0 | 16.936 | 0 | 2 | 0 | 53.344 | 53.022 | 32.859 | 32.601 | 35.775 | 24.823 | 6.894 | 2 | 0 | 54.924 | 54.145 | 43.506 | 22.461 | 0 | 0 | 52.333 | 31.448 | [5 empty] | 0 | 20.743 | 19 | 4.5889 | 4.2867 | 2.747 | 2.5 | 1.7867 | 38.9364
2010-04-04 | 4:47 | 1 | 16.928 | 0 | 3 | 0 | 53.428 | 53.059 | 32.993 | 32.689 | 36.378 | 24.791 | 6.809 | 1 | 0 | 54.917 | 54.093 | 43.475 | 22.383 | 0 | 0 | 52.259 | 31.416 | [5 empty] | 16.928 | 20.739 | 20 | 4.6136 | 4.3103 | 2.748 | 2.5 | 1.8103 | 39.2375
2010-04-04 | 4:48 | 0 | 16.986 | 0 | 2 | 0 | 53.479 | 53.206 | 33.306 | 32.907 | 36.667 | 24.798 | 6.868 | 2 | 0 | 54.971 | 54.145 | 43.53 | 22.39 | 0 | 0 | 52.289 | 31.472 | [5 empty] | 0 | 20.572 | 21 | 4.5964 | 4.2939 | 2.7473 | 2.5 | 1.7939 | 39.0289
2010-04-04 | 4:49 | 0 | 16.954 | 0 | 3 | 0 | 53.519 | 53.22 | 33.464 | 33.134 | 36.988 | 24.791 | 6.883 | 1 | 0 | 54.964 | 54.114 | 43.499 | 22.454 | 0 | 0 | 52.235 | 31.441 | [5 empty] | 0 | 20.385 | 22 | 4.5921 | 4.2898 | 2.7471 | 2.5 | 1.7898 | 38.9756
2010-04-04 | 4:50 | 0 | 16.961 | 0 | 3 | 1 | 53.893 | 53.344 | 33.823 | 33.4 | 37.583 | 24.798 | 6.917 | 2 | 0 | 54.994 | 54.145 | 43.551 | 22.39 | 0 | 0 | 52.31 | 31.448 | [5 empty] | 0 | 20.493 | 23 | 4.5822 | 4.2804 | 2.7467 | 2.5 | 1.7804 | 38.8544
2010-04-04 | 4:51 | 1 | 16.961 | 0 | 2 | 0 | 54.124 | 53.64 | 34.06 | 33.658 | 38.217 | 24.823 | 6.917 | 1 | 0 | 54.971 | 54.145 | 43.506 | 22.39 | 0 | 0 | 52.31 | 31.472 | [5 empty] | 16.961 | 20.466 | 0 | 4.5822 | 4.2804 | 2.7467 | 2.5 | 1.7804 | 38.8544
2010-04-04 | 4:52 | 0 | 16.928 | 0 | 3 | 0 | 54.39 | 53.839 | 34.474 | 33.888 | 38.54 | 24.84 | 6.883 | 2 | 0 | 54.987 | 54.114 | 43.499 | 22.407 | 0 | 0 | 52.259 | 31.441 | [5 empty] | 0 | 20.502 | 1 | 4.5921 | 4.2898 | 2.7471 | 2.5 | 1.7898 | 38.9756
2010-04-04 | 4:53 | 0 | 16.954 | 0 | 2 | 0 | 54.756 | 54.161 | 35.062 | 34.309 | 39.174 | 24.864 | 6.86 | 1 | 0 | 55.032 | 54.138 | 43.499 | 22.407 | 0 | 0 | 52.212 | 31.463 | [5 empty] | 0 | 20.447 | 2 | 4.5988 | 4.2962 | 2.7474 | 2.5 | 1.7962 | 39.0572
2010-04-04 | 4:54 | 0 | 16.954 | 0 | 3 | 0 | 55.032 | 54.436 | 35.627 | 34.849 | 40.066 | 24.864 | 6.809 | 2 | 0 | 55.032 | 54.114 | 43.52 | 22.479 | 0 | 0 | 52.189 | 31.463 | [5 empty] | 0 | 20.183 | 3 | 4.6136 | 4.3103 | 2.748 | 2.5 | 1.8103 | 39.2375
2010-04-04 | 4:55 | 1 | 16.954 | 0 | 3 | 0 | 55.515 | 54.735 | 36.119 | 35.414 | 40.066 | 24.84 | 6.783 | 1 | 0 | 55.032 | 54.138 | 43.52 | 22.479 | 0 | 0 | 52.189 | 31.487 | [5 empty] | 16.954 | 20.101 | 4 | 4.6212 | 4.3175 | 2.7483 | 2.5 | 1.8175 | 39.3289
2010-04-04 | 4:56 | 0 | 16.928 | 0 | 2 | 0 | 56.063 | 55.193 | 36.378 | 35.954 | 41.006 | 24.985 | 6.834 | 2 | 0 | 55.055 | 54.114 | 43.568 | 22.43 | 0 | 0 | 52.189 | 31.512 | [5 empty] | 0 | 20.109 | 5 | 4.6063 | 4.3033 | 2.7477 | 2.5 | 1.8033 | 39.1493
2010-04-04 | 4:57 | 0 | 16.954 | 0 | 3 | 0 | 56.515 | 55.673 | 36.612 | 36.213 | 37.928 | 24.985 | 6.731 | 1 | 0 | 55.102 | 54.114 | 43.592 | 22.43 | 0 | 0 | 52.212 | 31.487 | [5 empty] | 0 | 20.302 | 6 | 4.6363 | 4.3319 | 2.7489 | 2.5 | 1.8319 | 39.511
2010-04-04 | 4:58 | 0 | 16.954 | 0 | 2 | 0 | 45.952 | 56.156 | 36.777 | 36.426 | 27.152 | 24.985 | 6.682 | 1 | 0 | 55.125 | 54.114 | 43.568 | 22.407 | 0 | 0 | 52.212 | 31.512 | [5 empty] | 0 | 9.526 | 7 | 4.6506 | 4.3454 | 2.7495 | 2.5 | 1.8454 | 39.6814
2010-04-04 | 4:59 | 0 | 16.961 | 0 | 3 | 0 | 40.073 | 48.781 | 36.832 | 36.574 | 23.16 | 25.063 | 6.69 | 0 | 0 | 55.155 | 54.145 | 43.647 | 22.486 | 0 | 0 | 52.175 | 31.519 | [5 empty] | 0 | 3.499 | 8 | 4.6483 | 4.3432 | 2.7494 | 2.5 | 1.8432 | 39.6536
2010-04-04 | 5:00 | 0 | 16.928 | 0 | 2 | 0 | 38.282 | 41.265 | 36.966 | 36.612 | 21.973 | 25.031 | 6.657 | 1 | 0 | 55.146 | 54.114 | 43.592 | 22.503 | 0 | 0 | 52.144 | 31.463 | [5 empty] | 0 | 1.67 | 9 | 4.6579 | 4.3523 | 2.7497 | 2.5 | 1.8523 | 39.7679
2010-04-04 | 5:01 | 0 | 16.928 | 0 | 3 | 0 | 37.624 | 39.033 | 36.871 | 36.729 | 19.571 | 24.985 | 6.605 | 0 | 0 | 55.169 | 54.084 | 43.535 | 22.395 | 0 | 0 | 52.112 | 31.453 | [5 empty] | 0 | 0.895 | 10 | 4.673 | 4.3667 | 2.7504 | 2.5 | 1.8667 | 39.9471
2010-04-04 | 5:02 | 0 | 16.765 | 0 | 3 | 0 | 37.213 | 38.012 | 36.648 | 36.555 | 19.287 | 24.85 | 6.389 | 0 | 0 | 55.022 | 53.946 | 43.417 | 22.297 | 0 | 0 | 52.018 | 31.355 | [5 empty] | 0 | 0.658 | 11 | 4.7359 | 4.4265 | 2.7529 | 2.5 | 1.9265 | 40.679
2010-04-04 | 5:03 | 0 | 16.79 | 0 | 3 | 0 | 37.024 | 37.588 | 36.342 | 36.459 | 17.803 | 24.874 | 6.311 | 0 | 0 | 54.954 | 53.946 | 43.394 | 22.297 | 0 | 0 | 52.042 | 31.379 | [5 empty] | 0 | 0.565 | 12 | 4.7586 | 4.4481 | 2.7538 | 2.5 | 1.9481 | 40.9385
2010-04-04 | 5:04 | 0 | 16.825 | 0 | 2 | 0 | 36.823 | 37.387 | 35.835 | 36.165 | 17.22 | 24.884 | 6.322 | 0 | 0 | 54.964 | 53.956 | 43.427 | 22.331 | 0 | 0 | 52.074 | 31.389 | [5 empty] | 0 | 0.658 | 13 | 4.7554 | 4.4451 | 2.7537 | 2.5 | 1.9451 | 40.9021
2010-04-04 | 5:05 | 0 | 16.765 | 0 | 3 | 0 | 36.438 | 37.117 | 35.167 | 35.543 | 16.964 | 24.828 | 6.237 | 0 | 0 | 54.884 | 53.923 | 43.346 | 22.297 | 0 | 0 | 51.995 | 31.355 | [5 empty] | 0 | 0.895 | 14 | 4.7802 | 4.4686 | 2.7547 | 2.5 | 1.9686 | 41.1825
2010-04-04 | 5:06 | 0 | 16.76 | 0 | 3 | 0 | 35.868 | 36.689 | 34.505 | 34.998 | 16.368 | 24.725 | 6.18 | 0 | 0 | 54.835 | 53.872 | 43.365 | 22.194 | 0 | 0 | 51.99 | 31.325 | [5 empty] | 0 | 0.87 | 15 | 4.7968 | 4.4844 | 2.7554 | 2.5 | 1.9844 | 41.3689
2010-04-04 | 5:07 | 0 | 16.79 | 0 | 3 | 0 | 35.285 | 36.201 | 34.017 | 34.392 | 21.959 | 24.779 | 6.134 | 0 | 0 | 54.84 | 53.876 | 43.346 | 22.201 | 0 | 0 | 52.018 | 31.379 | [5 empty] | 0 | 0.893 | 16 | 4.8102 | 4.4971 | 2.7559 | 2.5 | 1.9971 | 41.5184
2010-04-04 | 5:08 | 0 | 16.765 | 0 | 2 | 0 | 47.042 | 35.567 | 33.476 | 33.852 | 35.215 | 24.754 | 6.211 | 0 | 0 | 54.77 | 53.876 | 43.322 | 22.224 | 0 | 0 | 51.995 | 31.379 | [5 empty] | 0 | 13.19 | 17 | 4.7878 | 4.4758 | 2.755 | 2.5 | 1.9758 | 41.2677
2010-04-04 | 5:09 | 1 | 16.79 | 1 | 3 | 0 | 52.408 | 44.027 | 33.146 | 33.405 | 35.402 | 24.729 | 6.11 | 1 | 0 | 54.747 | 53.83 | 43.322 | 22.297 | 0 | 0 | 51.974 | 31.33 | [5 empty] | 16.79 | 19.003 | 18 | 4.8172 | 4.5038 | 2.7562 | 2.5 | 2.0038 | 41.5961
2010-04-04 | 5:10 | 0 | 16.79 | 0 | 3 | 0 | 53.44 | 51.605 | 32.912 | 33.053 | 35.215 | 24.658 | 6.211 | 2 | 0 | 54.702 | 53.83 | 43.252 | 22.224 | 0 | 0 | 51.974 | 31.308 | [5 empty] | 0 | 20.387 | 19 | 4.7878 | 4.4758 | 2.755 | 2.5 | 1.9758 | 41.2677
2010-04-04 | 5:11 | 0 | 16.79 | 0 | 3 | 0 | 53.51 | 52.891 | 32.795 | 32.795 | 35.615 | 24.634 | 6.085 | 2 | 0 | 54.656 | 53.785 | 43.276 | 22.322 | 0 | 0 | 51.927 | 31.308 | [5 empty] | 0 | 20.715 | 20 | 4.8244 | 4.5107 | 2.7565 | 2.5 | 2.0107 | 41.6767
2010-04-04 | 5:12 | 0 | 16.79 | 0 | 2 | 0 | 53.671 | 53.05 | 32.864 | 32.677 | 35.849 | 24.585 | 6.11 | 1 | 0 | 54.609 | 53.785 | 43.252 | 22.201 | 0 | 0 | 51.927 | 31.284 | [5 empty] | 0 | 20.994 | 21 | 4.8172 | 4.5038 | 2.7562 | 2.5 | 2.0038 | 41.5961
2010-04-04 | 5:13 | 1 | 16.79 | 0 | 3 | 0 | 53.692 | 53.302 | 33.005 | 32.747 | 35.756 | 24.585 | 5.907 | 2 | 0 | 54.588 | 53.785 | 43.276 | 22.177 | 0 | 0 | 51.974 | 31.33 | [5 empty] | 16.79 | 20.945 | 22 | 4.8763 | 4.5599 | 2.7586 | 2.5 | 2.0599 | 42.2441
2010-04-04 | 5:14 | 0 | 16.735 | 0 | 3 | 1 | 53.664 | 53.367 | 33.141 | 32.835 | 35.962 | 24.58 | 6.054 | 1 | 0 | 54.581 | 53.757 | 43.248 | 22.194 | 0 | 0 | 51.923 | 31.301 | [5 empty] | 0 | 20.829 | 23 | 4.8335 | 4.5193 | 2.7569 | 2.5 | 2.0193 | 41.7764
2010-04-04 | 5:15 | 0 | 16.76 | 0 | 2 | 0 | 53.664 | 53.435 | 33.424 | 33.048 | 36.196 | 24.58 | 5.976 | 2 | 0 | 54.604 | 53.757 | 43.272 | 22.219 | 0 | 0 | 51.946 | 31.279 | [5 empty] | 0 | 20.616 | 0 | 4.8562 | 4.5408 | 2.7578 | 2.5 | 2.0408 | 42.0256
2010-04-04 | 5:16 | 0 | 16.79 | 0 | 3 | 0 | 53.923 | 53.463 | 33.711 | 33.287 | 36.672 | 24.585 | 5.958 | 1 | 0 | 54.679 | 53.785 | 43.276 | 22.128 | 0 | 0 | 51.974 | 31.33 | [5 empty] | 0 | 20.636 | 1 | 4.8614 | 4.5458 | 2.8667 | 2.6087 | 1.9371 | 39.8469
2010-04-04 | 5:17 | 1 | 16.79 | 0 | 2 | 0 | 54.152 | 53.647 | 33.876 | 33.546 | 37.447 | 24.56 | 6.007 | 2 | 0 | 54.702 | 53.785 | 43.276 | 22.248 | 0 | 0 | 51.995 | 31.33 | [5 empty] | 16.79 | 20.606 | 2 | 4.8472 | 4.5323 | 2.8661 | 2.6087 | 1.9236 | 39.6844
2010-04-04 | 5:18 | 0 | 16.76 | 0 | 3 | 0 | 54.329 | 53.848 | 34.129 | 33.73 | 37.794 | 24.531 | 5.902 | 1 | 0 | 54.698 | 53.78 | 43.248 | 22.148 | 0 | 0 | 51.899 | 31.301 | [5 empty] | 0 | 20.599 | 3 | 4.8777 | 4.5613 | 2.8674 | 2.6087 | 1.9526 | 40.0315
2010-04-04 | 5:19 | 0 | 16.79 | 0 | 2 | 0 | 54.588 | 54.105 | 34.627 | 33.969 | 38.246 | 24.585 | 6.033 | 2 | 0 | 54.726 | 53.785 | 43.252 | 22.248 | 0 | 0 | 51.951 | 31.308 | [5 empty] | 0 | 20.619 | 4 | 4.8396 | 4.5251 | 2.8658 | 2.6087 | 1.9164 | 39.5978
2010-04-04 | 5:20 | 1 | 16.79 | 0 | 3 | 0 | 54.84 | 54.313 | 35.191 | 34.392 | 38.904 | 24.56 | 5.881 | 1 | 0 | 54.726 | 53.808 | 43.3 | 22.248 | 0 | 0 | 51.904 | 31.33 | [5 empty] | 16.79 | 20.448 | 5 | 4.8839 | 4.5671 | 2.8676 | 2.6087 | 1.9584 | 40.1004
2010-04-04 | 5:21 | 0 | 16.765 | 0 | 3 | 0 | 55.116 | 54.632 | 35.756 | 34.978 | 39.186 | 24.634 | 5.958 | 2 | 0 | 54.772 | 53.855 | 43.324 | 22.297 | 0 | 0 | 51.951 | 31.355 | [5 empty] | 0 | 20.138 | 6 | 4.8614 | 4.5458 | 2.8667 | 2.6087 | 1.9371 | 39.8469
2010-04-04 | 5:22 | 0 | 16.833 | 0 | 2 | 0 | 55.683 | 54.903 | 36.244 | 35.631 | 40.356 | 24.771 | 6.152 | 1 | 0 | 54.835 | 53.848 | 43.389 | 22.29 | 0 | 0 | 51.946 | 31.372 | [5 empty] | 0 | 20.052 | 7 | 4.8049 | 4.4921 | 2.8644 | 2.6087 | 1.8834 | 39.1978
2010-04-04 | 5:23 | 0 | 16.888 | 0 | 3 | 0 | 56.236 | 55.391 | 36.576 | 36.131 | 40.784 | 24.825 | 6.208 | 2 | 0 | 54.863 | 53.876 | 43.439 | 22.248 | 0 | 0 | 51.951 | 31.401 | [5 empty] | 0 | 20.105 | 8 | 4.7886 | 4.4766 | 2.8637 | 2.6087 | 1.8679 | 39.0076
2010-04-04 | 5:24 | 1 | 16.833 | 0 | 2 | 0 | 56.77 | 55.867 | 36.83 | 36.43 | 40.944 | 24.845 | 6.077 | 1 | 0 | 54.856 | 53.848 | 43.41 | 22.314 | 0 | 0 | 51.946 | 31.372 | [5 empty] | 16.833 | 20.34 | 9 | 4.8268 | 4.5129 | 2.8653 | 2.6087 | 1.9042 | 39.4506
2010-04-04 | 5:25 | 0 | 16.858 | 0 | 3 | 0 | 56.455 | 56.366 | 36.902 | 36.619 | 34.409 | 24.845 | 6.229 | 2 | 0 | 54.88 | 53.872 | 43.434 | 22.314 | 0 | 0 | 51.946 | 31.372 | [5 empty] | 0 | 19.836 | 10 | 4.7825 | 4.4708 | 2.8635 | 2.6087 | 1.8621 | 38.9359
2010-04-04 | 5:26 | 0 | 16.888 | 0 | 2 | 0 | 44.31 | 56.505 | 37.071 | 36.789 | 25.308 | 24.899 | 6.234 | 0 | 0 | 54.931 | 53.853 | 43.511 | 22.417 | 0 | 0 | 51.974 | 31.401 | [5 empty] | 0 | 7.521 | 11 | 4.7811 | 4.4694 | 2.8634 | 2.6087 | 1.8607 | 38.9188
2010-04-04 | 5:27 | 0 | 16.858 | 0 | 3 | 0 | 39.815 | 46.694 | 37.184 | 36.83 | 21.061 | 24.891 | 6.203 | 0 | 0 | 54.95 | 53.872 | 43.506 | 22.363 | 0 | 0 | 52.014 | 31.372 | [5 empty] | 0 | 2.985 | 12 | 4.7901 | 4.478 | 2.8638 | 2.6087 | 1.8693 | 39.0246
2010-04-04 | 5:28 | 0 | 16.833 | 0 | 3 | 0 | 38.382 | 40.896 | 37.16 | 36.947 | 18.686 | 24.94 | 6.077 | 1 | 0 | 54.926 | 53.872 | 43.458 | 22.314 | 0 | 0 | 52.037 | 31.372 | [5 empty] | 0 | 1.435 | 13 | 4.8268 | 4.5129 | 2.8653 | 2.6087 | 1.9042 | 39.4506
2010-04-04 | 5:29 | 0 | 16.888 | 0 | 2 | 0 | 37.894 | 39.093 | 37.189 | 37.024 | 17.507 | 24.945 | 6.183 | 0 | 0 | 54.908 | 53.9 | 43.463 | 22.319 | 0 | 0 | 52.065 | 31.401 | [5 empty] | 0 | 0.87 | 14 | 4.7959 | 4.4835 | 2.864 | 2.6087 | 1.8748 | 39.0927
2010-04-04 | 5:30 | 0 | 16.863 | 0 | 3 | 0 | 37.588 | 38.411 | 37.024 | 37.071 | 16.076 | 24.994 | 6.005 | 0 | 0 | 54.954 | 53.853 | 43.511 | 22.417 | 0 | 0 | 52.042 | 31.401 | [5 empty] | 0 | 0.517 | 15 | 4.8477 | 4.5328 | 2.8661 | 2.6087 | 1.9241 | 39.691
2010-04-04 | 5:31 | 0 | 16.833 | 0 | 3 | 0 | 37.37 | 37.983 | 36.595 | 36.83 | 16.194 | 24.869 | 6.051 | 0 | 0 | 54.903 | 53.825 | 43.482 | 22.29 | 0 | 0 | 51.99 | 31.35 | [5 empty] | 0 | 0.54 | 16 | 4.8343 | 4.5201 | 2.8656 | 2.6087 | 1.9114 | 39.5376
2010-04-04 | 5:32 | 0 | 16.808 | 0 | 2 | 0 | 37.112 | 37.653 | 35.938 | 36.454 | 16.292 | 24.916 | 5.974 | 0 | 0 | 54.856 | 53.804 | 43.458 | 22.29 | 0 | 0 | 51.923 | 31.372 | [5 empty] | 0 | 0.658 | 17 | 4.8568 | 4.5414 | 2.8665 | 2.6087 | 1.9327 | 39.794
2010-04-04 | 5:33 | 0 | 16.833 | 0 | 3 | 0 | 36.737 | 37.442 | 35.304 | 35.82 | 15.601 | 24.869 | 5.899 | 0 | 0 | 54.835 | 53.78 | 43.389 | 22.219 | 0 | 0 | 51.899 | 31.35 | [5 empty] | 0 | 0.917 | 18 | 4.8786 | 4.5622 | 2.8674 | 2.6087 | 1.9535 | 40.0413
2010-04-04 | 5:34 | 0 | 16.833 | 0 | 3 | 0 | 36.124 | 36.995 | 34.691 | 35.163 | 16.808 | 24.82 | 5.899 | 0 | 0 | 54.789 | 53.78 | 43.41 | 22.363 | 0 | 0 | 51.899 | 31.372 | [5 empty] | 0 | 0.961 | 19 | 4.8786 | 4.5622 | 2.8674 | 2.6087 | 1.9535 | 40.0413
2010-04-04 | 5:35 | 0 | 16.858 | 0 | 3 | 0 | 35.938 | 36.407 | 34.151 | 34.55 | 34.644 | 24.796 | 5.899 | 0 | 0 | 54.721 | 53.757 | 43.365 | 22.363 | 0 | 0 | 51.853 | 31.372 | [5 empty] | 0 | 1.388 | 20 | 4.8786 | 4.5622 | 2.8674 | 2.6087 | 1.9535 | 40.0413
2010-04-04 | 5:36 | 0 | 16.808 | 0 | 3 | 0 | 50.912 | 36.265 | 33.634 | 34.058 | 35.608 | 24.771 | 5.799 | 0 | 0 | 54.698 | 53.734 | 43.341 | 22.314 | 0 | 0 | 51.832 | 31.35 | [5 empty] | 0 | 16.854 | 21 | 4.9077 | 4.5898 | 2.8686 | 2.6087 | 1.9811 | 40.3678
2010-04-04 | 5:37 | 0 | 16.833 | 0 | 2 | 1 | 53.918 | 49.353 | 33.328 | 33.586 | 36.055 | 24.7 | 5.848 | 2 | 0 | 54.628 | 53.71 | 43.269 | 22.265 | 0 | 0 | 51.808 | 31.276 | [5 empty] | 0 | 20.332 | 22 | 4.8935 | 4.5763 | 2.868 | 2.6087 | 1.9676 | 40.2083
2010-04-04 | 5:38 | 1 | 16.858 | 0 | 3 | 0 | 54.285 | 53.206 | 33.046 | 33.259 | 35.866 | 24.747 | 5.773 | 1 | 0 | 54.604 | 53.71 | 43.317 | 22.29 | 0 | 0 | 51.832 | 31.325 | [5 empty] | 16.858 | 21.026 | 0 | 4.9153 | 4.597 | 2.8689 | 2.6087 | 1.9883 | 40.452
2010-04-04 | 5:39 | 0 | 16.858 | 0 | 3 | 0 | 54.17 | 53.804 | 32.976 | 32.952 | 35.938 | 24.651 | 5.799 | 2 | 0 | 54.604 | 53.687 | 43.317 | 22.339 | 0 | 0 | 51.876 | 31.325 | [5 empty] | 0 | 21.218 | 1 | 4.9077 | 4.5898 | 4.2599 | 4 | 0.58984 | 12.0185
2010-04-04 | 5:40 | 0 | 16.858 | 0 | 2 | 0 | 54.194 | 53.78 | 33.046 | 32.881 | 35.725 | 24.651 | 5.824 | 2 | 0 | 54.583 | 53.666 | 43.269 | 22.265 | 0 | 0 | 51.853 | 31.325 | [5 empty] | 0 | 21.313 | 2 | 4.9005 | 4.5829 | 4.2596 | 4 | 0.58292 | 11.8952
2010-04-04 | 5:41 | 0 | 16.833 | 0 | 3 | 0 | 54.17 | 53.872 | 33.235 | 32.905 | 36.265 | 24.602 | 5.824 | 1 | 0 | 54.583 | 53.666 | 43.269 | 22.182 | 0 | 0 | 51.783 | 31.23 | [5 empty] | 0 | 21.265 | 3 | 4.9005 | 4.5829 | 4.2596 | 4 | 0.58292 | 11.8952
2010-04-04 | 5:42 | 1 | 16.737 | 1 | 3 | 0 | 54.1 | 53.825 | 33.448 | 32.955 | 36.361 | 24.509 | 5.703 | 2 | 0 | 54.49 | 53.573 | 43.2 | 22.125 | 0 | 0 | 51.783 | 31.23 | [5 empty] | 16.737 | 21.145 | 4 | 4.9357 | 4.6164 | 4.261 | 4 | 0.61641 | 12.4888
2010-04-04 | 5:43 | 0 | 16.73 | 0 | 2 | 0 | 54.023 | 53.794 | 33.744 | 33.251 | 36.447 | 24.477 | 5.67 | 1 | 0 | 54.436 | 53.542 | 43.145 | 22.214 | 0 | 0 | 51.729 | 31.222 | [5 empty] | 0 | 20.772 | 5 | 4.9453 | 4.6255 | 4.2614 | 4 | 0.62554 | 12.6493
2010-04-04 | 5:44 | 0 | 16.73 | 0 | 3 | 0 | 54.205 | 53.816 | 34.003 | 33.534 | 37.129 | 24.526 | 5.67 | 2 | 0 | 54.46 | 53.563 | 43.145 | 22.214 | 0 | 0 | 51.752 | 31.247 | [5 empty] | 0 | 20.671 | 6 | 4.9453 | 4.6255 | 4.2614 | 4 | 0.62554 | 12.6493
2010-04-04 | 5:45 | 1 | 16.763 | 0 | 2 | 0 | 54.604 | 53.963 | 34.27 | 33.871 | 37.866 | 24.558 | 5.83 | 1 | 0 | 54.511 | 53.594 | 43.152 | 22.197 | 0 | 0 | 51.715 | 31.205 | [5 empty] | 16.763 | 20.733 | 7 | 4.8987 | 4.5813 | 4.2595 | 4 | 0.58126 | 11.8655
2010-04-04 | 5:46 | 0 | 16.73 | 0 | 3 | 0 | 54.826 | 54.252 | 34.684 | 34.074 | 38.303 | 24.526 | 5.719 | 2 | 0 | 54.527 | 53.563 | 43.169 | 22.189 | 0 | 0 | 51.752 | 31.222 | [5 empty] | 0 | 20.752 | 8 | 4.931 | 4.612 | 4.2608 | 4 | 0.61198 | 12.4108
2010-04-04 | 5:47 | 0 | 16.763 | 0 | 2 | 0 | 55.062 | 54.581 | 35.256 | 34.505 | 38.265 | 24.582 | 5.83 | 1 | 0 | 54.581 | 53.594 | 43.2 | 22.27 | 0 | 0 | 51.783 | 31.254 | [5 empty] | 0 | 20.557 | 9 | 4.8987 | 4.5813 | 4.2595 | 4 | 0.58126 | 11.8655
2010-04-04 | 5:48 | 0 | 16.763 | 0 | 3 | 0 | 55.384 | 54.81 | 35.82 | 35.069 | 39.016 | 24.629 | 5.703 | 2 | 0 | 54.581 | 53.617 | 43.152 | 22.27 | 0 | 0 | 51.738 | 31.254 | [5 empty] | 0 | 20.315 | 10 | 4.9357 | 4.6164 | 4.261 | 4 | 0.61641 | 12.4888
2010-04-04 | 5:49 | 1 | 16.737 | 0 | 2 | 0 | 55.795 | 55.085 | 36.433 | 35.773 | 39.416 | 24.727 | 5.727 | 1 | 0 | 54.604 | 53.594 | 43.269 | 22.317 | 0 | 0 | 51.759 | 31.254 | [5 empty] | 16.737 | 20.022 | 11 | 4.9287 | 4.6098 | 4.2607 | 4 | 0.60977 | 12.3718
2010-04-04 | 5:50 | 0 | 16.737 | 0 | 3 | 0 | 56.453 | 55.475 | 36.761 | 36.268 | 40.05 | 24.703 | 5.652 | 2 | 0 | 54.649 | 53.594 | 43.269 | 22.246 | 0 | 0 | 51.692 | 31.279 | [5 empty] | 0 | 20.185 | 12 | 4.9505 | 4.6305 | 4.2616 | 4 | 0.63053 | 12.7365
2010-04-04 | 5:51 | 0 | 16.737 | 0 | 3 | 0 | 57.081 | 56.049 | 37.067 | 36.643 | 40.59 | 24.752 | 5.778 | 1 | 0 | 54.672 | 53.617 | 43.293 | 22.27 | 0 | 0 | 51.715 | 31.279 | [5 empty] | 0 | 20.438 | 13 | 4.9138 | 4.5956 | 4.2601 | 4 | 0.59565 | 12.1219
2010-04-04 | 5:52 | 0 | 16.705 | 0 | 2 | 1 | 57.343 | 56.581 | 37.201 | 36.918 | 41.336 | 24.72 | 5.719 | 2 | 0 | 54.665 | 53.563 | 43.286 | 22.285 | 0 | 0 | 51.708 | 31.271 | [5 empty] | 0 | 20.425 | 14 | 4.931 | 4.612 | 4.2608 | 4 | 0.61198 | 12.4108
2010-04-04 | 5:53 | 0 | 16.737 | 0 | 3 | 0 | 48.986 | 56.969 | 37.277 | 37.043 | 28.123 | 24.752 | 5.626 | 1 | 0 | 54.719 | 53.594 | 43.317 | 22.221 | 0 | 0 | 51.668 | 31.279 | [5 empty] | 0 | 11.943 | 0 | 4.9581 | 4.6377 | 4.2619 | 4 | 0.63772 | 12.8622
2010-04-04 | 5:54 | 0 | 16.705 | 0 | 2 | 0 | 41.43 | 52.028 | 37.318 | 37.105 | 22.959 | 24.815 | 5.567 | 0 | 0 | 54.712 | 53.587 | 43.31 | 22.214 | 0 | 0 | 51.708 | 31.222 | [5 empty] | 0 | 4.325 | 1 | 4.9753 | 4.6541 | 2.8713 | 2.6087 | 2.0454 | 41.1103
2010-04-04 | 5:55 | 0 | 16.73 | 0 | 3 | 0 | 39.126 | 42.91 | 37.363 | 37.153 | 20.936 | 24.791 | 5.644 | 0 | 0 | 54.756 | 53.563 | 43.334 | 22.214 | 0 | 0 | 51.708 | 31.222 | [5 empty] | 0 | 1.973 | 2 | 4.9529 | 4.6327 | 2.8704 | 2.6087 | 2.024 | 40.8661
2010-04-04 | 5:56 | 0 | 16.705 | 0 | 3 | 0 | 38.327 | 39.925 | 37.339 | 37.27 | 18.829 | 24.84 | 5.567 | 1 | 0 | 54.756 | 53.563 | 43.31 | 22.26 | 0 | 0 | 51.685 | 31.247 | [5 empty] | 0 | 1.057 | 3 | 4.9753 | 4.6541 | 2.8713 | 2.6087 | 2.0454 | 41.1103
2010-04-04 | 5:57 | 0 | 16.763 | 0 | 2 | 0 | 37.983 | 38.923 | 37.301 | 37.37 | 18.713 | 24.823 | 5.652 | 0 | 0 | 54.763 | 53.573 | 43.365 | 22.221 | 0 | 0 | 51.692 | 31.279 | [5 empty] | 0 | 0.613 | 4 | 4.9505 | 4.6305 | 2.8703 | 2.6087 | 2.0218 | 40.8406
2010-04-04 | 5:58 | 0 | 16.705 | 0 | 3 | 0 | 37.739 | 38.399 | 37.012 | 37.246 | 17.446 | 24.815 | 5.618 | 0 | 0 | 54.712 | 53.542 | 43.31 | 22.285 | 0 | 0 | 51.615 | 31.247 | [5 empty] | 0 | 0.493 | 5 | 4.9604 | 4.6399 | 2.8707 | 2.6087 | 2.0312 | 40.9488
2010-04-04 | 5:59 | 0 | 16.705 | 0 | 3 | 0 | 37.552 | 38.117 | 36.402 | 36.94 | 17.001 | 24.862 | 5.541 | 0 | 0 | 54.665 | 53.542 | 43.262 | 22.238 | 0 | 0 | 51.638 | 31.247 | [5 empty] | 0 | 0.612 | 6 | 4.9829 | 4.6613 | 2.8716 | 2.6087 | 2.0526 | 41.1923
2010-04-04 | 6:00 | 0 | 16.705 | 0 | 2 | 0 | 37.222 | 37.835 | 35.789 | 36.354 | 15.548 | 24.766 | 5.518 | 0 | 0 | 54.642 | 53.519 | 43.286 | 22.165 | 0 | 0 | 51.615 | 31.271 | [5 empty] | 0 | 0.868 | 7 | 4.9896 | 4.6676 | 2.8719 | 2.6087 | 2.0589 | 41.2646
2010-04-04 | 6:01 | 0 | 16.73 | 0 | 3 | 0 | 36.682 | 37.504 | 35.132 | 35.672 | 15.176 | 24.742 | 5.518 | 0 | 0 | 54.595 | 53.496 | 43.252 | 22.371 | 0 | 0 | 51.699 | 31.308 | [5 empty] | 0 | 1.01 | 8 | 4.9896 | 4.6676 | 2.8719 | 2.6087 | 2.0589 | 41.2646
2010-04-04 | 6:02 | 0 | 16.763 | 0 | 3 | 0 | 36.057 | 37.021 | 34.529 | 35.093 | 17.801 | 24.823 | 5.549 | 0 | 0 | 54.583 | 53.528 | 43.272 | 22.317 | 0 | 0 | 51.671 | 31.254 | [5 empty] | 0 | 0.964 | 9 | 4.9805 | 4.659 | 2.8715 | 2.6087 | 2.0503 | 41.1671
2010-04-04 | 6:03 | 1 | 16.788 | 0 | 3 | 0 | 47.658 | 36.363 | 34.012 | 34.483 | 35.823 | 24.798 | 5.575 | 0 | 0 | 54.56 | 53.505 | 43.248 | 22.341 | 0 | 0 | 51.671 | 31.279 | [5 empty] | 16.788 | 13.175 | 10 | 4.973 | 4.6518 | 2.8712 | 2.6087 | 2.0431 | 41.0851
2010-04-04 | 6:04 | 0 | 16.788 | 0 | 2 | 0 | 53.78 | 44.401 | 33.613 | 33.988 | 36.103 | 24.727 | 5.523 | 1 | 0 | 54.492 | 53.505 | 43.13 | 22.39 | 0 | 0 | 51.671 | 31.254 | [5 empty] | 0 | 19.792 | 11 | 4.9881 | 4.6662 | 2.8718 | 2.6087 | 2.0575 | 41.2489
2010-04-04 | 6:05 | 0 | 16.788 | 0 | 3 | 0 | 54.721 | 52.796 | 33.306 | 33.543 | 35.844 | 24.752 | 5.649 | 2 | 0 | 54.446 | 53.484 | 43.226 | 22.317 | 0 | 0 | 51.647 | 31.232 | [5 empty] | 0 | 21.178 | 12 | 4.9514 | 4.6314 | 2.8703 | 2.6087 | 2.0227 | 40.8502
2010-04-04 | 6:06 | 0 | 16.788 | 0 | 3 | 0 | 54.516 | 54.147 | 33.144 | 33.237 | 36.033 | 24.774 | 5.6 | 1 | 0 | 54.378 | 53.461 | 43.178 | 22.292 | 0 | 0 | 51.626 | 31.208 | [5 empty] | 0 | 21.279 | 13 | 4.9657 | 4.6449 | 2.8709 | 2.6087 | 2.0362 | 41.006
2010-04-04 | 6:07 | 1 | 16.788 | 0 | 2 | 0 | 54.331 | 54.079 | 33.12 | 33.024 | 36.033 | 24.752 | 5.497 | 2 | 0 | 54.378 | 53.461 | 43.202 | 22.317 | 0 | 0 | 51.58 | 31.208 | [5 empty] | 16.788 | 21.307 | 14 | 4.9957 | 4.6734 | 2.8721 | 2.6087 | 2.0647 | 41.3305
2010-04-04 | 6:08 | 0 | 16.788 | 0 | 3 | 0 | 54.446 | 54.103 | 33.189 | 33.003 | 36.244 | 24.798 | 5.549 | 1 | 0 | 54.378 | 53.461 | 43.178 | 22.221 | 0 | 0 | 51.58 | 31.232 | [5 empty] | 0 | 21.443 | 15 | 4.9805 | 4.659 | 2.8715 | 2.6087 | 2.0503 | 41.1671
2010-04-04 | 6:09 | 0 | 16.755 | 0 | 3 | 0 | 54.371 | 54.096 | 33.417 | 33.017 | 36.332 | 24.742 | 5.49 | 2 | 0 | 54.371 | 53.43 | 43.123 | 22.26 | 0 | 0 | 51.596 | 31.176 | [5 empty] | 0 | 21.354 | 16 | 4.9977 | 4.6754 | 2.8722 | 2.6087 | 2.0667 | 41.3524
2010-04-04 | 6:10 | 1 | 16.788 | 0 | 2 | 0 | 54.422 | 54.126 | 33.73 | 33.261 | 37.115 | 24.823 | 5.523 | 2 | 0 | 54.422 | 53.461 | 43.202 | 22.27 | 0 | 0 | 51.694 | 31.254 | [5 empty] | 16.788 | 21.161 | 17 | 4.9881 | 4.6662 | 2.8718 | 2.6087 | 2.0575 | 41.2489
2010-04-04 | 6:11 | 0 | 16.755 | 0 | 3 | 0 | 54.485 | 54.163 | 34.005 | 33.512 | 37.153 | 24.742 | 5.438 | 1 | 0 | 54.392 | 53.43 | 43.123 | 22.165 | 0 | 0 | 51.617 | 31.222 | [5 empty] | 0 | 20.973 | 18 | 5.0129 | 4.6898 | 2.8728 | 2.6087 | 2.0811 | 41.5146
2010-04-04 | 6:12 | 0 | 16.755 | 0 | 2 | 0 | 54.553 | 54.254 | 34.287 | 33.792 | 37.858 | 24.766 | 5.363 | 2 | 0 | 54.392 | 53.454 | 43.099 | 22.26 | 0 | 0 | 51.617 | 31.2 | [5 empty] | 0 | 20.761 | 19 | 5.0347 | 4.7105 | 2.8737 | 2.6087 | 2.1018 | 41.7468
2010-04-04 | 6:13 | 0 | 16.737 | 0 | 3 | 0 | 54.835 | 54.308 | 34.624 | 34.129 | 38.478 | 24.918 | 5.497 | 1 | 0 | 54.492 | 53.484 | 43.178 | 22.39 | 0 | 0 | 51.626 | 31.232 | [5 empty] | 0 | 20.706 | 20 | 4.9957 | 4.6734 | 2.8721 | 2.6087 | 2.0647 | 41.3305
2010-04-04 | 6:14 | 1 | 16.73 | 0 | 2 | 0 | 54.943 | 54.506 | 35.251 | 34.474 | 38.846 | 24.886 | 5.464 | 2 | 0 | 54.485 | 53.43 | 43.147 | 22.334 | 0 | 0 | 51.549 | 31.247 | [5 empty] | 16.73 | 20.469 | 21 | 5.0053 | 4.6826 | 2.8725 | 2.6087 | 2.0739 | 41.4336
2010-04-04 | 6:15 | 0 | 16.788 | 0 | 3 | 1 | 55.202 | 54.744 | 35.94 | 35.069 | 39.253 | 24.943 | 5.497 | 1 | 0 | 54.537 | 53.461 | 43.178 | 22.415 | 0 | 0 | 51.556 | 31.279 | [5 empty] | 0 | 20.133 | 22 | 4.9957 | 4.6734 | 2.8721 | 2.6087 | 2.0647 | 41.3305
2010-04-04 | 6:16 | 0 | 16.763 | 1 | 3 | 0 | 55.685 | 54.926 | 36.526 | 35.799 | 40.076 | 24.943 | 5.448 | 2 | 0 | 54.537 | 53.461 | 43.202 | 22.292 | 0 | 0 | 51.489 | 31.254 | [5 empty] | 0 | 19.886 | 0 | 5.0099 | 4.687 | 2.8727 | 2.6087 | 2.0783 | 41.4835
2010-04-04 | 6:17 | 0 | 16.755 | 0 | 2 | 0 | 56.316 | 55.288 | 36.873 | 36.308 | 40.609 | 24.96 | 5.389 | 1 | 0 | 54.53 | 53.43 | 43.171 | 22.214 | 0 | 0 | 51.458 | 31.247 | [5 empty] | 0 | 20.008 | 1 | 5.0271 | 4.7033 | 2.8734 | 2.6087 | 2.0946 | 41.6666
2010-04-04 | 6:18 | 1 | 16.73 | 0 | 3 | 0 | 56.921 | 55.86 | 37.083 | 36.753 | 40.913 | 25.056 | 5.464 | 2 | 0 | 54.553 | 53.43 | 43.217 | 22.309 | 0 | 0 | 51.458 | 31.247 | [5 empty] | 16.73 | 20.168 | 2 | 5.0053 | 4.6826 | 2.8725 | 2.6087 | 2.0739 | 41.4336
2010-04-04 | 6:19 | 0 | 16.763 | 0 | 2 | 0 | 57.377 | 56.501 | 37.325 | 37.067 | 41.815 | 25.137 | 5.523 | 1 | 0 | 54.607 | 53.461 | 43.272 | 22.317 | 0 | 0 | 51.512 | 31.328 | [5 empty] | 0 | 20.31 | 3 | 4.9881 | 4.6662 | 2.8718 | 2.6087 | 2.0575 | 41.2489
2010-04-04 | 6:20 | 0 | 16.755 | 0 | 3 | 0 | 57.683 | 56.921 | 37.459 | 37.177 | 42.207 | 25.08 | 5.541 | 1 | 0 | 54.576 | 53.43 | 43.288 | 22.405 | 0 | 0 | 51.549 | 31.271 | [5 empty] | 0 | 20.506 | 4 | 4.9829 | 4.6613 | 2.8716 | 2.6087 | 2.0526 | 41.1923
2010-04-04 | 6:21 | 0 | 16.73 | 0 | 2 | 0 | 57.863 | 57.256 | 37.552 | 37.318 | 42.676 | 25.151 | 5.464 | 2 | 0 | 54.623 | 53.43 | 43.264 | 22.43 | 0 | 0 | 51.467 | 31.235 | [5 empty] | 0 | 20.545 | 5 | 5.0053 | 4.6826 | 2.8725 | 2.6087 | 2.0739 | 41.4336
2010-04-04 | 6:22 | 0 | 16.705 | 0 | 3 | 0 | 56.337 | 57.434 | 37.624 | 37.366 | 33.251 | 25.154 | 5.441 | 1 | 0 | 54.621 | 53.405 | 43.24 | 22.358 | 0 | 0 | 51.479 | 31.271 | [5 empty] | 0 | 18.971 | 6 | 5.012 | 4.6889 | 2.8728 | 2.6087 | 2.0802 | 41.5053
2010-04-04 | 6:23 | 0 | 16.682 | 0 | 3 | 0 | 44.367 | 57.076 | 37.624 | 37.459 | 24.575 | 25.2 | 5.415 | 1 | 0 | 54.644 | 53.405 | 43.31 | 22.334 | 0 | 0 | 51.456 | 31.296 | [5 empty] | 0 | 6.908 | 7 | 5.0196 | 4.6961 | 2.8731 | 2.6087 | 2.0874 | 41.586
2010-04-04 | 6:24 | 0 | 16.705 | 0 | 2 | 0 | 40.303 | 46.617 | 37.648 | 37.483 | 21.105 | 25.176 | 5.366 | 0 | 0 | 54.644 | 53.405 | 43.264 | 22.383 | 0 | 0 | 51.432 | 31.271 | [5 empty] | 0 | 2.82 | 8 | 5.0338 | 4.7097 | 2.8737 | 2.6087 | 2.101 | 41.7376
2010-04-04 | 6:25 | 0 | 16.705 | 0 | 3 | 0 | 39.009 | 41.312 | 37.717 | 37.528 | 19.546 | 25.176 | 5.441 | 0 | 0 | 54.712 | 53.384 | 43.264 | 22.358 | 0 | 0 | 51.411 | 31.296 | [5 empty] | 0 | 1.481 | 9 | 5.012 | 4.6889 | 2.8728 | 2.6087 | 2.0802 | 41.5053
2010-04-04 | 6:26 | 0 | 16.705 | 0 | 2 | 0 | 38.468 | 39.669 | 37.6 | 37.6 | 18.138 | 25.154 | 5.541 | 0 | 0 | 54.691 | 53.405 | 43.264 | 22.334 | 0 | 0 | 51.411 | 31.271 | [5 empty] | 0 | 0.868 | 10 | 4.9829 | 4.6613 | 2.8716 | 2.6087 | 2.0526 | 41.1923
2010-04-04 | 6:27 | 0 | 16.682 | 0 | 3 | 0 | 38.165 | 38.964 | 37.435 | 37.576 | 17.2 | 25.225 | 5.441 | 1 | 0 | 54.667 | 53.384 | 43.264 | 22.285 | 0 | 0 | 51.388 | 31.296 | [5 empty] | 0 | 0.589 | 11 | 5.012 | 4.6889 | 2.8728 | 2.6087 | 2.0802 | 41.5053
2010-04-04 | 6:28 | 0 | 16.682 | 0 | 3 | 0 | 37.952 | 38.564 | 36.966 | 37.411 | 15.918 | 25.225 | 5.492 | 0 | 0 | 54.597 | 53.405 | 43.169 | 22.285 | 0 | 0 | 51.365 | 31.296 | [5 empty] | 0 | 0.541 | 12 | 4.9971 | 4.6748 | 2.8722 | 2.6087 | 2.0661 | 41.3461
2010-04-04 | 6:29 | 0 | 16.682 | 0 | 2 | 0 | 37.717 | 38.282 | 36.354 | 36.942 | 14.387 | 25.176 | 5.466 | 0 | 0 | 54.553 | 53.36 | 43.217 | 22.214 | 0 | 0 | 51.365 | 31.271 | [5 empty] | 0 | 0.775 | 13 | 5.0047 | 4.682 | 2.8725 | 2.6087 | 2.0733 | 41.4274
2010-04-04 | 6:30 | 0 | 16.682 | 0 | 3 | 0 | 37.27 | 37.952 | 35.744 | 36.261 | 14.608 | 25.154 | 5.492 | 0 | 0 | 54.53 | 53.337 | 43.193 | 22.285 | 0 | 0 | 51.365 | 31.296 | [5 empty] | 0 | 1.009 | 14 | 4.9971 | 4.6748 | 2.8722 | 2.6087 | 2.0661 | 41.3461
2010-04-04 | 6:31 | 0 | 16.682 | 0 | 3 | 0 | 36.612 | 37.528 | 35.038 | 35.603 | 14.485 | 25.129 | 5.541 | 0 | 0 | 54.436 | 53.314 | 43.193 | 22.238 | 0 | 0 | 51.341 | 31.271 | [5 empty] | 0 | 1.009 | 15 | 4.9829 | 4.6613 | 2.8716 | 2.6087 | 2.0526 | 41.1923
2010-04-04 | 6:32 | 1 | 16.682 | 0 | 3 | 0 | 37.459 | 36.918 | 34.474 | 34.945 | 35.51 | 25.08 | 5.593 | 0 | 0 | 54.415 | 53.314 | 43.169 | 22.383 | 0 | 0 | 51.365 | 31.271 | [5 empty] | 16.682 | 2.514 | 16 | 4.9677 | 4.6469 | 2.871 | 2.6087 | 2.0382 | 41.0281
2010-04-04 | 6:33 | 0 | 16.705 | 0 | 2 | 0 | 51.916 | 37.294 | 34.005 | 34.333 | 36.213 | 25.08 | 5.618 | 0 | 0 | 54.369 | 53.267 | 43.147 | 22.238 | 0 | 0 | 51.365 | 31.222 | [5 empty] | 0 | 17.583 | 17 | 4.9604 | 4.6399 | 2.8707 | 2.6087 | 2.0312 | 40.9488
2010-04-04 | 6:34 | 0 | 16.705 | 0 | 3 | 0 | 54.392 | 50.401 | 33.629 | 33.909 | 36.33 | 25.056 | 5.567 | 2 | 0 | 54.301 | 53.267 | 43.075 | 22.263 | 0 | 0 | 51.388 | 31.222 | [5 empty] | 0 | 20.483 | 18 | 4.9753 | 4.6541 | 2.8713 | 2.6087 | 2.0454 | 41.1103
2010-04-04 | 6:35 | 0 | 16.682 | 0 | 3 | 0 | 54.735 | 53.657 | 33.371 | 33.51 | 36.213 | 25.009 | 5.644 | 1 | 0 | 54.254 | 53.246 | 43.099 | 22.238 | 0 | 0 | 51.365 | 31.222 | [5 empty] | 0 | 21.225 | 19 | 4.9529 | 4.6327 | 2.8704 | 2.6087 | 2.024 | 40.8661
2010-04-04 | 6:36 | 1 | 16.682 | 0 | 3 | 0 | 54.691 | 54.208 | 33.251 | 33.299 | 36.543 | 24.985 | 5.693 | 2 | 0 | 54.254 | 53.223 | 42.982 | 22.238 | 0 | 0 | 51.388 | 31.271 | [5 empty] | 16.682 | 21.392 | 20 | 4.9386 | 4.6192 | 2.8698 | 2.6087 | 2.0105 | 40.7096
2010-04-04 | 6:37 | 0 | 16.682 | 0 | 2 | 0 | 54.644 | 54.278 | 33.299 | 33.158 | 36.777 | 25.009 | 5.644 | 1 | 0 | 54.231 | 53.246 | 43.099 | 22.165 | 0 | 0 | 51.365 | 31.247 | [5 empty] | 0 | 21.486 | 21 | 4.9529 | 4.6327 | 2.8704 | 2.6087 | 2.024 | 40.8661
2010-04-04 | 6:38 | 0 | 16.682 | 0 | 3 | 1 | 54.691 | 54.301 | 33.488 | 33.206 | 36.825 | 25.031 | 5.719 | 2 | 0 | 54.208 | 53.223 | 43.075 | 22.238 | 0 | 0 | 51.388 | 31.271 | [5 empty] | 0 | 21.485 | 22 | 4.931 | 4.612 | 2.8695 | 2.6087 | 2.0033 | 40.6261
2010-04-04 | 6:39 | 1 | 16.67 | 0 | 2 | 0 | 54.611 | 54.383 | 33.713 | 33.338 | 37.473 | 25.046 | 5.835 | 2 | 0 | 54.175 | 53.19 | 43.042 | 22.324 | 0 | 0 | 51.355 | 31.213 | [5 empty] | 16.67 | 21.273 | 0 | 4.8972 | 4.5799 | 2.8681 | 2.6087 | 1.9712 | 40.2507
2010-04-04 | 6:40 | 0 | 16.705 | 0 | 3 | 0 | 54.691 | 54.415 | 34.029 | 33.629 | 37.717 | 25.08 | 5.922 | 1 | 0 | 54.254 | 53.246 | 43.075 | 22.309 | 0 | 0 | 51.432 | 31.222 | [5 empty] | 0 | 21.062 | 1 | 4.8719 | 4.5558 | 2.7584 | 2.5 | 2.0558 | 42.1968
2010-04-04 | 6:41 | 0 | 16.705 | 0 | 3 | 0 | 54.574 | 54.436 | 34.311 | 33.933 | 38.375 | 25.129 | 5.845 | 2 | 0 | 54.278 | 53.246 | 43.075 | 22.383 | 0 | 0 | 51.4 | 31.21 | [5 empty] | 0 | 20.641 | 2 | 4.8943 | 4.5771 | 2.7593 | 2.5 | 2.0771 | 42.4389
2010-04-04 | 6:42 | 0 | 16.634 | 0 | 2 | 0 | 54.576 | 54.301 | 34.569 | 34.125 | 38.66 | 25.083 | 5.899 | 1 | 0 | 54.257 | 53.202 | 43.006 | 22.263 | 0 | 0 | 51.344 | 31.176 | [5 empty] | 0 | 20.451 | 3 | 4.8786 | 4.5622 | 2.7587 | 2.5 | 2.0622 | 42.2693
2010-04-04 | 6:43 | 1 | 16.657 | 0 | 3 | 0 | 54.737 | 54.371 | 35.017 | 34.476 | 38.987 | 25.178 | 5.922 | 2 | 0 | 54.257 | 53.225 | 43.006 | 22.238 | 0 | 0 | 51.367 | 31.176 | [5 empty] | 16.657 | 20.261 | 4 | 4.8719 | 4.5558 | 2.7584 | 2.5 | 2.0558 | 42.1968
2010-04-04 | 6:44 | 0 | 16.604 | 0 | 2 | 0 | 55.146 | 54.481 | 35.622 | 34.847 | 39.289 | 25.124 | 6.069 | 1 | 0 | 54.273 | 53.174 | 42.932 | 22.258 | 0 | 0 | 51.339 | 31.146 | [5 empty] | 0 | 20.299 | 5 | 4.8291 | 4.5151 | 2.7567 | 2.5 | 2.0151 | 41.7282
2010-04-04 | 6:45 | 0 | 16.634 | 0 | 3 | 0 | 55.494 | 54.828 | 36.263 | 35.464 | 40.327 | 25.178 | 6.152 | 2 | 0 | 54.324 | 53.202 | 43.054 | 22.263 | 0 | 0 | 51.39 | 31.249 | [5 empty] | 0 | 20.03 | 6 | 4.8049 | 4.4921 | 2.7557 | 2.5 | 1.9921 | 41.46
2010-04-04 | 6:46 | 0 | 16.634 | 0 | 3 | 0 | 55.883 | 55.127 | 36.708 | 36.098 | 40.939 | 25.227 | 6.126 | 1 | 0 | 54.348 | 53.202 | 43.078 | 22.287 | 0 | 0 | 51.344 | 31.225 | [5 empty] | 0 | 19.785 | 7 | 4.8125 | 4.4993 | 2.756 | 2.5 | 1.9993 | 41.5443
2010-04-04 | 6:47 | 1 | 16.627 | 0 | 2 | 0 | 56.467 | 55.512 | 37.103 | 36.538 | 41.379 | 25.222 | 6.273 | 2 | 0 | 54.343 | 53.174 | 43.025 | 22.258 | 0 | 0 | 51.269 | 31.195 | [5 empty] | 16.627 | 19.929 | 8 | 4.7697 | 4.4586 | 2.7543 | 2.5 | 1.9586 | 41.0641
2010-04-04 | 6:48 | 0 | 16.627 | 0 | 3 | 0 | 57.028 | 56.04 | 37.268 | 36.892 | 41.92 | 25.222 | 6.247 | 1 | 0 | 54.366 | 53.15 | 43.073 | 22.307 | 0 | 0 | 51.292 | 31.195 | [5 empty] | 0 | 20.136 | 9 | 4.7773 | 4.4658 | 2.7546 | 2.5 | 1.9658 | 41.1496
2010-04-04 | 6:49 | 0 | 16.634 | 0 | 2 | 0 | 57.391 | 56.608 | 37.437 | 37.179 | 41.903 | 25.298 | 6.304 | 2 | 0 | 54.394 | 53.202 | 43.123 | 22.263 | 0 | 0 | 51.32 | 31.249 | [5 empty] | 0 | 20.212 | 10 | 4.7607 | 4.4501 | 2.7539 | 2.5 | 1.9501 | 40.9617
2010-04-04 | 6:50 | 0 | 16.579 | 0 | 3 | 0 | 54.481 | 56.982 | 37.526 | 37.268 | 31.22 | 25.244 | 6.373 | 1 | 0 | 54.366 | 53.174 | 43.073 | 22.209 | 0 | 0 | 51.269 | 31.244 | [5 empty] | 0 | 17.213 | 11 | 4.7406 | 4.431 | 2.7531 | 2.5 | 1.931 | 40.7324
2010-04-04 | 6:51 | 0 | 16.634 | 0 | 3 | 0 | 43.453 | 56.044 | 37.603 | 37.437 | 23.275 | 25.298 | 6.378 | 0 | 0 | 54.439 | 53.202 | 43.123 | 22.216 | 0 | 0 | 51.274 | 31.298 | [5 empty] | 0 | 6.016 | 12 | 4.7391 | 4.4296 | 2.753 | 2.5 | 1.9296 | 40.7157
2010-04-04 | 6:52 | 0 | 16.627 | 1 | 2 | 0 | 39.971 | 45.352 | 37.55 | 37.409 | 20.234 | 25.365 | 6.425 | 0 | 0 | 54.434 | 53.174 | 43.142 | 22.233 | 0 | 0 | 51.225 | 31.195 | [5 empty] | 0 | 2.562 | 13 | 4.7254 | 4.4166 | 2.7525 | 2.5 | 1.9166 | 40.5583
2010-04-04 | 6:53 | 0 | 16.657 | 0 | 3 | 0 | 38.801 | 40.892 | 37.626 | 37.461 | 19.251 | 25.298 | 6.304 | 1 | 0 | 54.485 | 53.178 | 43.195 | 22.361 | 0 | 0 | 51.253 | 31.274 | [5 empty] | 0 | 1.34 | 14 | 4.7607 | 4.4501 | 2.7539 | 2.5 | 1.9501 | 40.9617
2010-04-04 | 6:54 | 0 | 16.634 | 0 | 2 | 0 | 38.33 | 39.411 | 37.555 | 37.485 | 17.449 | 25.347 | 6.353 | 0 | 0 | 54.485 | 53.178 | 43.171 | 22.287 | 0 | 0 | 51.229 | 31.274 | [5 empty] | 0 | 0.845 | 15 | 4.7464 | 4.4365 | 2.7533 | 2.5 | 1.9365 | 40.7991
2010-04-04 | 6:55 | 0 | 16.627 | 0 | 3 | 0 | 38.043 | 38.724 | 37.244 | 37.409 | 16.335 | 25.293 | 6.425 | 0 | 0 | 54.411 | 53.174 | 43.118 | 22.258 | 0 | 0 | 51.201 | 31.244 | [5 empty] | 0 | 0.634 | 16 | 4.7254 | 4.4166 | 2.7525 | 2.5 | 1.9166 | 40.5583
2010-04-04 | 6:56 | 0 | 16.604 | 0 | 3 | 0 | 37.808 | 38.373 | 36.751 | 37.198 | 15.742 | 25.269 | 6.221 | 0 | 0 | 54.387 | 53.127 | 43.118 | 22.307 | 0 | 0 | 51.225 | 31.244 | [5 empty] | 0 | 0.61 | 17 | 4.7848 | 4.473 | 2.7549 | 2.5 | 1.973 | 41.2349
2010-04-04 | 6:57 | 0 | 16.604 | 0 | 3 | 0 | 37.502 | 38.09 | 36.186 | 36.679 | 15.199 | 25.222 | 6.195 | 0 | 0 | 54.32 | 53.127 | 43.073 | 22.209 | 0 | 0 | 51.201 | 31.22 | [5 empty] | 0 | 0.823 | 18 | 4.7924 | 4.4802 | 2.7552 | 2.5 | 1.9802 | 41.32
2010-04-04 | 6:58 | 0 | 16.604 | 0 | 2 | 0 | 36.985 | 37.784 | 35.505 | 36.069 | 14.653 | 25.222 | 6.17 | 0 | 0 | 54.273 | 53.104 | 43.073 | 22.258 | 0 | 0 | 51.178 | 31.195 | [5 empty] | 0 | 0.916 | 19 | 4.7997 | 4.4871 | 2.7555 | 2.5 | 1.9871 | 41.4015
2010-04-04 | 6:59 | 0 | 16.604 | 0 | 3 | 0 | 36.351 | 37.315 | 34.871 | 35.435 | 14.95 | 25.149 | 6.298 | 0 | 0 | 54.25 | 53.104 | 43.025 | 22.258 | 0 | 0 | 51.178 | 31.22 | [5 empty] | 0 | 0.916 | 20 | 4.7624 | 4.4517 | 2.754 | 2.5 | 1.9517 | 40.9815
2010-04-04 | 7:00 | 0 | 16.604 | 0 | 3 | 0 | 39.64 | 36.634 | 34.33 | 34.778 | 35.318 | 25.1 | 6.298 | 0 | 0 | 54.182 | 53.059 | 43.001 | 22.233 | 0 | 0 | 51.178 | 31.244 | [5 empty] | 0 | 4.862 | 21 | 4.7624 | 4.4517 | 2.754 | 2.5 | 1.9517 | 40.9815
2010-04-04 | 7:01 | 1 | 16.604 | 0 | 3 | 0 | 52.21 | 38.418 | 33.883 | 34.258 | 35.952 | 25.053 | 6.298 | 1 | 0 | 54.112 | 53.036 | 42.977 | 22.233 | 0 | 0 | 51.201 | 31.269 | [5 empty] | 16.604 | 17.952 | 22 | 4.7624 | 4.4517 | 2.754 | 2.5 | 1.9517 | 40.9815
2010-04-04 | 7:02 | 0 | 16.634 | 0 | 2 | 1 | 53.958 | 50.907 | 33.512 | 33.818 | 36.167 | 25.034 | 6.329 | 1 | 0 | 54.119 | 53.064 | 43.006 | 22.263 | 0 | 0 | 51.206 | 31.32 | [5 empty] | 0 | 20.14 | 23 | 4.7534 | 4.4431 | 2.7536 | 2.5 | 1.9431 | 40.8788
2010-04-04 | 7:03 | 0 | 16.634 | 0 | 3 | 0 | 54.257 | 53.36 | 33.302 | 33.467 | 36.287 | 25.034 | 6.505 | 2 | 0 | 54.049 | 53.041 | 42.961 | 22.312 | 0 | 0 | 51.206 | 31.274 | [5 empty] | 0 | 20.79 | 0 | 4.7021 | 4.3944 | 2.7515 | 2.5 | 1.8944 | 40.2883
2010-04-04 | 7:04 | 0 | 16.609 | 0 | 3 | 0 | 54.163 | 53.729 | 33.161 | 33.206 | 36.356 | 25.009 | 6.456 | 1 | 0 | 54.049 | 53.064 | 43.006 | 22.383 | 0 | 0 | 51.159 | 31.249 | [5 empty] | 0 | 20.957 | 1 | 4.7164 | 4.408 | 4.2521 | 4 | 0.40798 | 8.6502
2010-04-04 | 7:05 | 1 | 16.634 | 0 | 2 | 0 | 54.119 | 53.797 | 33.254 | 33.137 | 36.38 | 24.962 | 6.481 | 2 | 0 | 54.005 | 53.041 | 42.961 | 22.287 | 0 | 0 | 51.045 | 31.274 | [5 empty] | 16.634 | 20.982 | 2 | 4.7091 | 4.4011 | 4.2518 | 4 | 0.40106 | 8.5166
2010-04-04 | 7:06 | 0 | 16.657 | 0 | 3 | 0 | 53.911 | 53.82 | 33.467 | 33.113 | 36.756 | 24.938 | 6.657 | 1 | 0 | 54.026 | 53.041 | 42.985 | 22.263 | 0 | 0 | 51.115 | 31.274 | [5 empty] | 0 | 20.798 | 3 | 4.6579 | 4.3523 | 4.2497 | 4 | 0.35234 | 7.5644
2010-04-04 | 7:07 | 0 | 16.634 | 0 | 3 | 0 | 53.773 | 53.682 | 33.771 | 33.326 | 36.873 | 24.938 | 6.708 | 2 | 0 | 54.049 | 53.017 | 42.985 | 22.336 | 0 | 0 | 51.183 | 31.2 | [5 empty] | 0 | 20.447 | 4 | 4.643 | 4.3382 | 4.2491 | 4 | 0.33823 | 7.2846
2010-04-04 | 7:08 | 0 | 16.604 | 0 | 2 | 0 | 53.953 | 53.54 | 34.048 | 33.649 | 37.808 | 24.933 | 6.677 | 1 | 0 | 54.021 | 52.989 | 42.956 | 22.258 | 0 | 0 | 51.131 | 31.124 | [5 empty] | 0 | 20.304 | 5 | 4.6521 | 4.3468 | 4.2495 | 4 | 0.34681 | 7.4549
2010-04-04 | 7:09 | 1 | 16.634 | 0 | 3 | 0 | 54.301 | 53.706 | 34.335 | 33.912 | 38.165 | 24.962 | 6.734 | 2 | 0 | 54.072 | 53.017 | 42.985 | 22.336 | 0 | 0 | 51.136 | 31.154 | [5 empty] | 16.634 | 20.389 | 6 | 4.6355 | 4.331 | 4.2488 | 4 | 0.33103 | 7.1412
2010-04-04 | 7:10 | 0 | 16.634 | 0 | 2 | 0 | 54.646 | 54.005 | 34.617 | 34.242 | 38.495 | 25.009 | 6.912 | 1 | 0 | 54.119 | 53.041 | 42.985 | 22.216 | 0 | 0 | 51.092 | 31.176 | [5 empty] | 0 | 20.404 | 7 | 4.5836 | 4.2818 | 4.2467 | 4 | 0.28176 | 6.1471
2010-04-04 | 7:11 | 0 | 16.604 | 0 | 3 | 0 | 54.824 | 54.296 | 34.964 | 34.471 | 39.289 | 25.053 | 7.208 | 2 | 0 | 54.112 | 52.989 | 42.956 | 22.258 | 0 | 0 | 51.064 | 31.171 | [5 empty] | 0 | 20.353 | 8 | 4.4974 | 4.1998 | 4.2432 | 4 | 0.19983 | 4.4431
2010-04-04 | 7:12 | 1 | 16.657 | 0 | 2 | 0 | 55.195 | 54.553 | 35.605 | 34.9 | 40.093 | 25.107 | 7.061 | 1 | 0 | 54.096 | 53.064 | 42.961 | 22.287 | 0 | 0 | 51.115 | 31.176 | [5 empty] | 16.657 | 20.295 | 9 | 4.5402 | 4.2405 | 4.245 | 4 | 0.24052 | 5.2974
2010-04-04 | 7:13 | 0 | 16.657 | 0 | 3 | 0 | 55.54 | 54.875 | 36.191 | 35.416 | 40.985 | 25.107 | 7.213 | 2 | 0 | 54.163 | 53.041 | 43.006 | 22.336 | 0 | 0 | 51.068 | 31.2 | [5 empty] | 0 | 20.124 | 10 | 4.496 | 4.1984 | 4.2432 | 4 | 0.19844 | 4.4138
2010-04-04 | 7:14 | 0 | 16.657 | 0 | 3 | 0 | 55.998 | 55.151 | 36.662 | 36.05 | 41.339 | 25.129 | 7.62 | 1 | 0 | 54.163 | 53.064 | 43.006 | 22.336 | 0 | 0 | 51.068 | 31.2 | [5 empty] | 0 | 19.948 | 11 | 4.3775 | 4.0858 | 4.2384 | 4 | 0.085784 | 1.9597
2010-04-04 | 7:15 | 0 | 16.634 | 0 | 2 | 0 | 56.585 | 55.564 | 36.99 | 36.521 | 42.489 | 25.227 | 7.695 | 2 | 0 | 54.163 | 53.041 | 43.006 | 22.336 | 0 | 0 | 51.045 | 31.225 | [5 empty] | 0 | 20.064 | 12 | 4.3556 | 4.065 | 4.2375 | 4 | 0.065024 | 1.4929
2010-04-04 | 7:16 | 0 | 16.657 | 0 | 3 | 0 | 47.423 | 56.091 | 37.155 | 36.849 | 27.275 | 25.274 | 7.941 | 1 | 0 | 54.233 | 53.064 | 43.03 | 22.383 | 0 | 0 | 51.022 | 31.249 | [5 empty] | 0 | 10.574 | 13 | 4.284 | 3.9969 | 4.2346 | 4 | -0.0030688 | -0.071634
2010-04-04 | 7:17 | 0 | 16.627 | 0 | 2 | 1 | 40.746 | 50.307 | 37.244 | 36.961 | 22.067 | 25.244 | 7.863 | 0 | 0 | 54.229 | 53.013 | 43.025 | 22.331 | 0 | 0 | 50.973 | 31.22 | [5 empty] | 0 | 3.785 | 14 | 4.3067 | 4.0185 | 4.2355 | 4 | 0.018522 | 0.43007
2010-04-04 | 7:18 | 0 | 16.604 | 0 | 3 | 0 | 38.842 | 42.016 | 37.337 | 37.079 | 19.862 | 25.269 | 8.011 | 0 | 0 | 54.25 | 52.989 | 43.001 | 22.331 | 0 | 0 | 50.949 | 31.195 | [5 empty] | 0 | 1.763 | 0 | 4.2636 | 3.9776 | 4.2338 | 4 | -0.022445 | -0.52643
2010-04-04 | 7:19 | 0 | 16.634 | 0 | 3 | 0 | 38.165 | 39.552 | 37.39 | 37.248 | 19.053 | 25.347 | 8.016 | 0 | 0 | 54.278 | 53.041 | 43.03 | 22.432 | 0 | 0 | 50.977 | 31.225 | [5 empty] | 0 | 0.917 | 1 | 4.2621 | 3.9762 | 2.3766 | 2.1429 | 1.8333 | 43.0139
2010-04-04 | 7:20 | 0 | 16.627 | 0 | 2 | 0 | 37.878 | 38.655 | 37.292 | 37.268 | 17.937 | 25.318 | 7.762 | 1 | 0 | 54.205 | 52.989 | 43.025 | 22.403 | 0 | 0 | 50.856 | 31.171 | [5 empty] | 0 | 0.61 | 2 | 4.3361 | 4.0465 | 2.3796 | 2.1429 | 1.9036 | 43.9016
2010-04-04 | 7:21 | 0 | 16.657 | 0 | 3 | 0 | 37.765 | 38.26 | 37.038 | 37.248 | 17.695 | 25.298 | 8.165 | 0 | 0 | 54.21 | 53.017 | 43.03 | 22.407 | 0 | 0 | 50.863 | 31.225 | [5 empty] | 0 | 0.517 | 3 | 4.2188 | 3.9349 | 2.3748 | 2.1429 | 1.7921 | 42.4787
2010-04-04 | 7:22 | 0 | 16.556 | 0 | 3 | 0 | 37.528 | 37.997 | 36.447 | 36.94 | 16.926 | 25.271 | 7.84 | 0 | 0 | 54.138 | 52.968 | 43.004 | 22.38 | 0 | 0 | 50.858 | 31.198 | [5 empty] | 0 | 0.588 | 4 | 4.3134 | 4.0249 | 2.3786 | 2.1429 | 1.882 | 43.6323
2010-04-04 | 7:23 | 0 | 16.599 | 0 | 2 | 0 | 37.17 | 37.71 | 35.83 | 36.301 | 15.739 | 25.171 | 7.785 | 0 | 0 | 54.11 | 52.94 | 42.927 | 22.28 | 0 | 0 | 50.83 | 31.193 | [5 empty] | 0 | 0.869 | 5 | 4.3294 | 4.0401 | 2.3793 | 2.1429 | 1.8973 | 43.8225
2010-04-04 | 7:24 | 0 | 16.629 | 0 | 3 | 0 | 36.658 | 37.457 | 35.249 | 35.742 | 15.35 | 25.127 | 8.039 | 0 | 0 | 54.091 | 52.945 | 42.98 | 22.211 | 0 | 0 | 50.835 | 31.222 | [5 empty] | 0 | 0.916 | 6 | 4.2554 | 3.9698 | 2.3763 | 2.1429 | 1.8269 | 42.932
2010-04-04 | 7:25 | 0 | 16.551 | 0 | 3 | 0 | 35.995 | 36.863 | 34.679 | 35.124 | 26.904 | 25.122 | 7.86 | 0 | 0 | 53.993 | 52.894 | 42.879 | 22.28 | 0 | 0 | 50.784 | 31.193 | [5 empty] | 0 | 0.871 | 7 | 4.3076 | 4.0194 | 2.3784 | 2.1429 | 1.8765 | 43.5627
2010-04-04 | 7:26 | 1 | 16.599 | 0 | 2 | 0 | 48.17 | 36.253 | 34.232 | 34.584 | 35.854 | 25.026 | 8.082 | 0 | 0 | 53.949 | 52.87 | 42.903 | 22.302 | 0 | 0 | 50.76 | 31.193 | [5 empty] | 16.599 | 13.586 | 8 | 4.2429 | 3.9579 | 2.3758 | 2.1429 | 1.815 | 42.7782
2010-04-04 | 7:27 | 0 | 16.607 | 0 | 3 | 0 | 52.875 | 45.079 | 33.861 | 34.192 | 35.624 | 25.031 | 8.383 | 1 | 0 | 53.93 | 52.875 | 42.932 | 22.38 | 0 | 0 | 50.744 | 31.198 | [5 empty] | 0 | 18.683 | 9 | 4.1553 | 3.8746 | 2.3722 | 2.1429 | 1.7317 | 41.6755
2010-04-04 | 7:28 | 0 | 16.629 | 0 | 3 | 0 | 53.54 | 51.958 | 33.486 | 33.814 | 35.576 | 24.982 | 8.187 | 2 | 0 | 53.883 | 52.852 | 42.886 | 22.285 | 0 | 0 | 50.721 | 31.198 | [5 empty] | 0 | 19.726 | 10 | 4.2123 | 3.9288 | 2.3746 | 2.1429 | 1.786 | 42.3987
2010-04-04 | 7:29 | 0 | 16.607 | 0 | 2 | 0 | 53.517 | 52.989 | 33.345 | 33.486 | 36.048 | 24.982 | 8.137 | 1 | 0 | 53.839 | 52.852 | 42.863 | 22.309 | 0 | 0 | 50.721 | 31.173 | [5 empty] | 0 | 20.031 | 11 | 4.2269 | 3.9427 | 2.3751 | 2.1429 | 1.7998 | 42.5801
2010-04-04 | 7:30 | 1 | 16.607 | 0 | 3 | 0 | 53.587 | 53.104 | 33.297 | 33.297 | 36.117 | 25.007 | 8.358 | 2 | 0 | 53.816 | 52.831 | 42.863 | 22.211 | 0 | 0 | 50.721 | 31.149 | [5 empty] | 16.607 | 20.29 | 12 | 4.1626 | 3.8815 | 2.3725 | 2.1429 | 1.7386 | 41.7688
2010-04-04 | 7:31 | 0 | 16.599 | 1 | 3 | 0 | 53.696 | 53.146 | 33.364 | 33.244 | 36.371 | 24.977 | 8.675 | 1 | 0 | 53.787 | 52.803 | 42.858 | 22.255 | 0 | 0 | 50.693 | 31.119 | [5 empty] | 0 | 20.452 | 13 | 4.0702 | 3.7938 | 2.3688 | 2.1429 | 1.6509 | 40.5603
2010-04-04 | 7:32 | 0 | 16.629 | 0 | 2 | 0 | 53.816 | 53.335 | 33.603 | 33.297 | 36.471 | 25.031 | 8.803 | 2 | 0 | 53.816 | 52.831 | 42.886 | 22.356 | 0 | 0 | 50.721 | 31.149 | [5 empty] | 0 | 20.519 | 14 | 4.033 | 3.7583 | 2.3673 | 2.1429 | 1.6155 | 40.0567
2010-04-04 | 7:33 | 0 | 16.607 | 0 | 3 | 0 | 54.114 | 53.472 | 33.861 | 33.462 | 37.433 | 25.056 | 9.05 | 1 | 0 | 53.839 | 52.807 | 42.815 | 22.285 | 0 | 0 | 50.674 | 31.124 | [5 empty] | 0 | 20.652 | 15 | 3.961 | 3.69 | 2.3644 | 2.1429 | 1.5471 | 39.058
2010-04-04 | 7:34 | 1 | 16.607 | 0 | 2 | 0 | 54.457 | 53.724 | 34.091 | 33.692 | 38.181 | 25.048 | 9.565 | 2 | 0 | 53.834 | 52.779 | 42.834 | 22.302 | 0 | 0 | 50.646 | 31.095 | [5 empty] | 16.607 | 20.765 | 16 | 3.8111 | 3.5474 | 2.3583 | 2.1429 | 1.4046 | 36.8545
2010-04-04 | 7:35 | 0 | 16.629 | 0 | 3 | 0 | 54.779 | 54.114 | 34.333 | 33.979 | 38.961 | 25.102 | 9.52 | 1 | 0 | 53.883 | 52.831 | 42.863 | 22.331 | 0 | 0 | 50.606 | 31.124 | [5 empty] | 0 | 20.8 | 17 | 3.8242 | 3.5599 | 2.3588 | 2.1429 | 1.417 | 37.0539
2010-04-04 | 7:36 | 0 | 16.607 | 0 | 2 | 0 | 55.123 | 54.39 | 34.66 | 34.237 | 39.667 | 25.151 | 9.914 | 2 | 0 | 53.907 | 52.831 | 42.839 | 22.331 | 0 | 0 | 50.583 | 31.124 | [5 empty] | 0 | 20.886 | 18 | 3.7094 | 3.4508 | 2.3542 | 2.1429 | 1.3079 | 35.2599
2010-04-04 | 7:37 | 0 | 16.629 | 0 | 3 | 0 | 55.445 | 54.733 | 35.177 | 34.495 | 40.207 | 25.176 | 9.595 | 1 | 0 | 53.907 | 52.831 | 42.839 | 22.14 | 0 | 0 | 50.56 | 31.1 | [5 empty] | 0 | 20.95 | 19 | 3.8023 | 3.5391 | 2.3579 | 2.1429 | 1.3962 | 36.7208
2010-04-04 | 7:38 | 1 | 16.607 | 0 | 2 | 0 | 55.764 | 55.008 | 35.789 | 34.99 | 33.345 | 25.247 | 9.841 | 1 | 0 | 53.93 | 52.807 | 42.863 | 22.285 | 0 | 0 | 50.536 | 31.149 | [5 empty] | 16.607 | 20.774 | 20 | 3.7307 | 3.471 | 2.355 | 2.1429 | 1.3282 | 35.6007
2010-04-04 | 7:39 | 0 | 16.629 | 0 | 3 | 0 | 44.271 | 55.375 | 36.33 | 35.576 | 24.381 | 25.2 | 9.766 | 1 | 0 | 53.953 | 52.807 | 42.886 | 22.356 | 0 | 0 | 50.56 | 31.124 | [5 empty] | 0 | 8.695 | 21 | 3.7525 | 3.4918 | 2.3559 | 2.1429 | 1.3489 | 35.9467
2010-04-04 | 7:40 | 0 | 16.629 | 0 | 2 | 0 | 39.009 | 47.418 | 36.823 | 36.141 | 20.382 | 25.247 | 9.668 | 0 | 0 | 53.953 | 52.831 | 42.886 | 22.356 | 0 | 0 | 50.583 | 31.149 | [5 empty] | 0 | 2.868 | 22 | 3.7811 | 3.5189 | 2.3571 | 2.1429 | 1.376 | 36.3928
2010-04-04 | 7:41 | 0 | 16.607 | 0 | 3 | 0 | 37.691 | 40.229 | 37.057 | 36.588 | 17.595 | 25.271 | 9.469 | 1 | 0 | 54 | 52.807 | 42.886 | 22.26 | 0 | 0 | 50.583 | 31.124 | [5 empty] | 0 | 1.103 | 23 | 3.839 | 3.574 | 2.3594 | 2.1429 | 1.4311 | 37.2783
2010-04-04 | 7:42 | 0 | 16.614 | 0 | 2 | 0 | 37.442 | 38.334 | 37.16 | 36.902 | 16.861 | 25.279 | 9.502 | 0 | 0 | 54.009 | 52.84 | 42.896 | 22.292 | 0 | 0 | 50.569 | 31.134 | [5 empty] | 0 | 0.54 | 24 | 3.8294 | 3.5648 | 2.359 | 2.1429 | 1.422 | 37.1333
2010-04-04 | 7:43 | 0 | 16.644 | 0 | 3 | 0 | 37.471 | 37.87 | 37.165 | 37.095 | 16.079 | 25.284 | 9.309 | 0 | 0 | 54.014 | 52.821 | 42.901 | 22.371 | 0 | 0 | 50.62 | 31.188 | [5 empty] | 0 | 0.376 | 25 | 3.8856 | 3.6183 | 2.3613 | 2.1429 | 1.4754 | 37.9711
2010-04-04 | 7:44 | 0 | 16.644 | 0 | 12 | 0 | 46.242 | 37.66 | 37.423 | 46.631 | 52.226 | 25.284 | 9.286 | 0 | 0 | 47.25 | 52.663 | 47.663 | 22.322 | 0 | 0 | 50.62 | 31.019 | [5 empty] | 0 | -0.389 | 26 | 3.8923 | 3.6246 | 2.3616 | 2.1429 | 1.4818 | 38.0693
2010-04-04 | 7:45 | 1 | 16.644 | 0 | 15 | 1 | 58.591 | 37.543 | 40.808 | 50.415 | 56.729 | 25.188 | 9.163 | 2 | 1 | 58.568 | 52.294 | 52.065 | 22.248 | 0 | 0 | 50.597 | 30.801 | [5 empty] | 16.644 | 8.176 | 27 | 3.9281 | 3.6587 | 2.363 | 2.1429 | 1.5158 | 38.5889
2010-04-04 | 7:46 | 1 | 16.619 | 0 | 15 | 0 | 67.089 | 37.402 | 44.979 | 56.416 | 57.872 | 25.188 | 9.261 | 1 | 0 | 66.843 | 52.431 | 56.864 | 22.322 | 0 | 0 | 50.62 | 33.617 | [5 empty] | 16.619 | 10.673 | 0 | 3.8996 | 3.6316 | 2.3619 | 2.1429 | 1.4887 | 38.1757
2010-04-04 | 7:47 | 1 | 16.667 | 1 | 14 | 0 | 71.229 | 37.33 | 47.64 | 60.273 | 59.534 | 25.164 | 9.185 | 1 | 0 | 71.03 | 53.143 | 60.182 | 22.297 | 0 | 0 | 50.597 | 37.048 | [5 empty] | 16.667 | 10.956 | 1 | 3.9217 | 3.6526 | 10.2199 | 10 | -6.3474 | -161.8523
2010-04-04 | 7:48 | 1 | 16.644 | 0 | 15 | 0 | 72.942 | 37.26 | 49.267 | 62.448 | 61.998 | 25.164 | 9.138 | 0 | 0 | 72.897 | 54.084 | 62.224 | 22.248 | 0 | 0 | 50.667 | 39.585 | [5 empty] | 16.644 | 10.494 | 2 | 3.9354 | 3.6656 | 10.2205 | 10 | -6.3344 | -160.9589
2010-04-04 | 7:49 | 1 | 16.644 | 0 | 15 | 0 | 73.755 | 37.213 | 50.345 | 63.815 | 63.995 | 25.213 | 8.964 | 0 | 0 | 73.776 | 55.069 | 63.523 | 22.322 | 0 | 0 | 50.805 | 41.444 | [5 empty] | 16.644 | 9.94 | 3 | 3.9861 | 3.7138 | 10.2225 | 10 | -6.2862 | -157.7046
2010-04-04 | 7:50 | 0 | 16.644 | 0 | 12 | 0 | 74.019 | 44.727 | 48.51 | 64.689 | 60.885 | 25.22 | 8.947 | 1 | 0 | 74.2 | 56.016 | 64.429 | 22.378 | 0 | 0 | 51.178 | 42.86 | [5 empty] | 0 | 9.33 | 4 | 3.991 | 3.7185 | 10.2227 | 10 | -6.2815 | -157.391
2010-04-04 | 7:51 | 0 | 16.7 | 0 | 3 | 1 | 73.058 | 67.208 | 39.124 | 60.211 | 51.981 | 25.269 | 9.022 | 0 | 0 | 72.159 | 56.759 | 63.418 | 22.449 | 0 | 0 | 51.591 | 43.095 | [5 empty] | 0 | 12.847 | 5 | 3.9692 | 3.6977 | 10.2218 | 10 | -6.3023 | -158.7801
2010-04-04 | 7:52 | 0 | 16.644 | 0 | 2 | 0 | 67.624 | 69.14 | 35.804 | 42.501 | 36.39 | 25.213 | 8.866 | 0 | 0 | 69.382 | 57.224 | 59.735 | 22.417 | 0 | 0 | 51.974 | 42.784 | [5 empty] | 0 | 25.123 | 0 | 4.0146 | 3.7409 | 10.2237 | 10 | -6.2591 | -155.9078
2010-04-04 | 7:53 | 0 | 16.644 | 0 | 3 | 0 | 50.597 | 68.657 | 34.51 | 36.483 | 28.417 | 25.308 | 8.791 | 0 | 0 | 67.29 | 57.56 | 56.17 | 22.466 | 0 | 0 | 52.273 | 42.336 | [5 empty] | 0 | 14.114 | 1 | 4.0365 | 3.7617 | 2.8333 | 2.6087 | 1.153 | 28.5635
2010-04-04 | 7:54 | 0 | 16.644 | 0 | 2 | 0 | 41.231 | 55.001 | 33.993 | 34.603 | 25.284 | 25.213 | 8.718 | 0 | 0 | 65.811 | 57.74 | 53.58 | 22.393 | 0 | 0 | 52.592 | 41.889 | [5 empty] | 0 | 6.628 | 2 | 4.0577 | 3.7819 | 2.8341 | 2.6087 | 1.1732 | 28.9119
2010-04-04 | 7:55 | 0 | 16.644 | 0 | 2 | 0 | 37.423 | 44.027 | 33.876 | 33.921 | 22.802 | 25.213 | 8.889 | 0 | 0 | 64.757 | 57.829 | 51.766 | 22.515 | 0 | 0 | 52.798 | 41.466 | [5 empty] | 0 | 3.502 | 3 | 4.0079 | 3.7345 | 2.8321 | 2.6087 | 1.1258 | 28.0901
2010-04-04 | 7:56 | 0 | 16.677 | 0 | 3 | 0 | 35.835 | 39.148 | 33.931 | 33.742 | 21.174 | 25.173 | 8.65 | 0 | 0 | 64.025 | 57.971 | 50.352 | 22.474 | 0 | 0 | 52.922 | 41.097 | [5 empty] | 0 | 2.093 | 4 | 4.0775 | 3.8007 | 2.8349 | 2.6087 | 1.192 | 29.2331
2010-04-04 | 7:57 | 0 | 16.677 | 0 | 2 | 0 | 35.057 | 36.961 | 33.859 | 33.835 | 18.653 | 25.149 | 8.577 | 0 | 0 | 63.397 | 58.016 | 49.183 | 22.449 | 0 | 0 | 53.036 | 40.674 | [5 empty] | 0 | 1.222 | 5 | 4.0988 | 3.8209 | 2.8358 | 2.6087 | 1.2122 | 29.5744
2010-04-04 | 7:58 | 0 | 16.677 | 0 | 3 | 0 | 34.682 | 35.856 | 33.553 | 33.835 | 18.653 | 25.1 | 8.454 | 1 | 0 | 62.902 | 58.06 | 48.289 | 22.403 | 0 | 0 | 53.127 | 40.298 | [5 empty] | 0 | 0.847 | 6 | 4.1346 | 3.8549 | 2.8372 | 2.6087 | 1.2462 | 30.1417
2010-04-04 | 7:59 | 0 | 16.652 | 0 | 2 | 0 | 34.471 | 35.27 | 33.577 | 33.531 | 17.861 | 25.124 | 8.353 | 0 | 0 | 62.566 | 58.105 | 47.647 | 22.449 | 0 | 0 | 53.174 | 39.971 | [5 empty] | 0 | 0.94 | 7 | 4.164 | 3.8829 | 2.8384 | 2.6087 | 1.2742 | 30.6002
2010-04-04 | 8:00 | 0 | 16.619 | 0 | 3 | 0 | 34.062 | 34.885 | 34.203 | 33.405 | 15.287 | 25.019 | 8.321 | 0 | 0 | 62.201 | 58.076 | 47.136 | 22.442 | 0 | 0 | 53.234 | 39.633 | [5 empty] | 0 | 0.657 | 8 | 4.1733 | 3.8917 | 2.8388 | 2.6087 | 1.2831 | 30.7441
2010-04-04 | 8:01 | 0 | 16.677 | 0 | 3 | 0 | 33.835 | 34.517 | 34.354 | 34.024 | 28.979 | 25.029 | 8.353 | 0 | 0 | 61.939 | 58.105 | 46.891 | 22.425 | 0 | 0 | 53.288 | 39.334 | [5 empty] | 0 | -0.189 | 9 | 4.164 | 3.8829 | 2.8384 | 2.6087 | 1.2742 | 30.6002
2010-04-04 | 8:02 | 1 | 16.589 | 0 | 2 | 0 | 47.651 | 34.007 | 33.983 | 34.079 | 35.864 | 24.916 | 8.391 | 0 | 0 | 61.626 | 58.039 | 46.643 | 22.388 | 0 | 0 | 53.223 | 38.99 | [5 empty] | 16.589 | 13.572 | 10 | 4.1529 | 3.8724 | 2.838 | 2.6087 | 1.2637 | 30.4285
2010-04-04 | 8:03 | 0 | 16.589 | 0 | 3 | 0 | 52.053 | 45.014 | 33.56 | 33.938 | 35.794 | 24.867 | 8.466 | 0 | 0 | 61.38 | 58.018 | 46.505 | 22.314 | 0 | 0 | 53.314 | 38.708 | [5 empty] | 0 | 18.115 | 11 | 4.1311 | 3.8516 | 2.8371 | 2.6087 | 1.2429 | 30.0868
2010-04-04 | 8:04 | 0 | 16.624 | 0 | 3 | 0 | 52.957 | 51.283 | 33.218 | 33.548 | 36.038 | 24.855 | 8.401 | 0 | 0 | 61.232 | 58.05 | 46.468 | 22.444 | 0 | 0 | 53.37 | 38.504 | [5 empty] | 0 | 19.409 | 12 | 4.15 | 3.8696 | 2.8379 | 2.6087 | 1.2609 | 30.3831
2010-04-04 | 8:05 | 0 | 16.574 | 0 | 2 | 0 | 53.141 | 52.361 | 32.914 | 33.125 | 36.086 | 24.855 | 8.401 | 0 | 0 | 61.031 | 58.05 | 46.468 | 22.277 | 0 | 0 | 53.37 | 38.246 | [5 empty] | 0 | 20.016 | 13 | 4.15 | 3.8696 | 2.8379 | 2.6087 | 1.2609 | 30.3831
2010-04-04 | 8:06 | 1 | 16.574 | 0 | 3 | 0 | 53.232 | 52.728 | 32.842 | 32.866 | 35.969 | 24.734 | 8.268 | 1 | 0 | 60.864 | 58.018 | 46.459 | 22.268 | 0 | 0 | 53.337 | 38.05 | [5 empty] | 16.574 | 20.366 | 14 | 4.1888 | 3.9064 | 2.8394 | 2.6087 | 1.2977 | 30.9811
2010-04-04 | 8:07 | 0 | 16.624 | 0 | 2 | 0 | 53.531 | 52.819 | 32.96 | 32.749 | 36.906 | 24.781 | 8.18 | 1 | 0 | 60.716 | 58.05 | 46.515 | 22.398 | 0 | 0 | 53.346 | 37.846 | [5 empty] | 0 | 20.782 | 15 | 4.2144 | 3.9308 | 2.8405 | 2.6087 | 1.3221 | 31.3707
2010-04-04 | 8:08 | 0 | 16.599 | 0 | 3 | 0 | 53.575 | 53.185 | 33.194 | 32.795 | 37.306 | 24.71 | 8.426 | 2 | 0 | 60.561 | 58.071 | 46.538 | 22.373 | 0 | 0 | 53.346 | 37.66 | [5 empty] | 0 | 20.78 | 16 | 4.1427 | 3.8627 | 2.8376 | 2.6087 | 1.254 | 30.2695
2010-04-04 | 8:09 | 0 | 16.599 | 1 | 3 | 0 | 53.668 | 53.323 | 33.359 | 33.077 | 37.777 | 24.685 | 8.378 | 1 | 0 | 60.449 | 58.071 | 46.515 | 22.398 | 0 | 0 | 53.346 | 37.471 | [5 empty] | 0 | 20.591 | 17 | 4.1567 | 3.876 | 2.8381 | 2.6087 | 1.2673 | 30.4873
2010-04-04 | 8:10 | 1 | 16.599 | 0 | 2 | 0 | 53.713 | 53.393 | 33.452 | 33.194 | 38.105 | 24.614 | 8.205 | 2 | 0 | 60.223 | 58.028 | 46.538 | 22.398 | 0 | 0 | 53.346 | 37.306 | [5 empty] | 16.599 | 20.519 | 18 | 4.2071 | 3.9239 | 2.8402 | 2.6087 | 1.3152 | 31.2605
2010-04-04 | 8:11 | 0 | 16.574 | 0 | 3 | 0 | 54.012 | 53.484 | 33.452 | 33.335 | 38.882 | 24.756 | 8.031 | 1 | 0 | 60.157 | 58.071 | 46.559 | 22.469 | 0 | 0 | 53.323 | 37.119 | [5 empty] | 0 | 20.677 | 19 | 4.2578 | 3.972 | 2.8422 | 2.6087 | 1.3633 | 32.0196
2010-04-04 | 8:12 | 0 | 16.574 | 0 | 2 | 0 | 54.24 | 53.806 | 33.617 | 33.359 | 39.303 | 24.781 | 8.107 | 2 | 0 | 60.088 | 58.094 | 46.538 | 22.422 | 0 | 0 | 53.346 | 36.978 | [5 empty] | 0 | 20.881 | 20 | 4.2356 | 3.951 | 2.8413 | 2.6087 | 1.3423 | 31.6903
2010-04-04 | 8:13 | 0 | 16.579 | 0 | 3 | 0 | 54.245 | 54.016 | 33.811 | 33.481 | 39.521 | 24.884 | 8.16 | 1 | 0 | 60.004 | 58.055 | 46.566 | 22.523 | 2 | 0 | 57.382 | 22.643 | [5 empty] | 0 | 20.764 | 21 | 4.2202 | 3.9363 | 2.8407 | 2.6087 | 1.3276 | 31.4586
2010-04-04 | 8:14 | 1 | 16.574 | 0 | 2 | 1 | 54.264 | 54.058 | 34.158 | 33.641 | 39.798 | 24.855 | 8.057 | 1 | 0 | 59.887 | 57.982 | 46.034 | 22.542 | 0 | 0 | 58.409 | 18.178 | [5 empty] | 16.574 | 20.623 | 22 | 4.2502 | 3.9648 | 2.8419 | 2.6087 | 1.3561 | 31.9074
2010-04-04 | 8:15 | 0 | 16.599 | 0 | 3 | 0 | 54.448 | 54.058 | 34.557 | 33.948 | 40.36 | 24.879 | 8.155 | 2 | 0 | 59.798 | 57.982 | 45.322 | 22.444 | 0 | 0 | 58.543 | 17.735 | [5 empty] | 0 | 20.5 | 0 | 4.2217 | 3.9377 | 2.8408 | 2.6087 | 1.329 | 31.4805
2010-04-04 | 8:16 | 0 | 16.599 | 0 | 3 | 0 | 54.677 | 54.173 | 34.981 | 34.323 | 40.88 | 24.95 | 8.155 | 1 | 0 | 59.753 | 57.959 | 44.61 | 22.469 | 0 | 0 | 58.498 | 18.13 | [5 empty] | 0 | 20.354 | 1 | 4.2217 | 3.9377 | 2.7321 | 2.5 | 1.4377 | 34.0552
2010-04-04 | 8:17 | 0 | 16.599 | 0 | 2 | 0 | 55.043 | 54.448 | 35.332 | 34.746 | 41.021 | 24.975 | 7.958 | 2 | 0 | 59.687 | 57.982 | 44.121 | 22.469 | 0 | 0 | 58.363 | 18.648 | [5 empty] | 0 | 20.297 | 2 | 4.279 | 3.9922 | 2.7344 | 2.5 | 1.4922 | 34.873
2010-04-04 | 8:18 | 1 | 16.599 | 0 | 3 | 0 | 55.48 | 54.721 | 35.569 | 35.074 | 41.066 | 25.046 | 7.958 | 1 | 0 | 59.529 | 57.959 | 43.697 | 22.398 | 0 | 0 | 58.297 | 19.141 | [5 empty] | 16.599 | 20.406 | 3 | 4.279 | 3.9922 | 2.7344 | 2.5 | 1.4922 | 34.873
2010-04-04 | 8:19 | 0 | 16.514 | 0 | 2 | 0 | 55.722 | 55.078 | 35.722 | 35.299 | 41.48 | 25.061 | 7.898 | 2 | 0 | 59.452 | 57.904 | 43.382 | 22.459 | 0 | 0 | 58.13 | 19.551 | [5 empty] | 0 | 20.423 | 4 | 4.2965 | 4.0088 | 2.7351 | 2.5 | 1.5088 | 35.1177
2010-04-04 | 8:20 | 0 | 16.574 | 0 | 3 | 0 | 46.972 | 55.433 | 35.969 | 35.569 | 25.095 | 25.166 | 8.031 | 1 | 0 | 59.372 | 57.936 | 43.228 | 22.518 | 0 | 0 | 58.071 | 19.98 | [5 empty] | 0 | 11.403 | 5 | 4.2578 | 3.972 | 2.7335 | 2.5 | 1.472 | 34.5725
2010-04-04 | 8:21 | 0 | 16.549 | 0 | 3 | 0 | 39.822 | 49.862 | 36.108 | 35.756 | 19.068 | 25.166 | 8.006 | 0 | 0 | 59.26 | 57.959 | 43.087 | 22.444 | 0 | 0 | 57.982 | 20.326 | [5 empty] | 0 | 4.066 | 6 | 4.2651 | 3.9789 | 2.7338 | 2.5 | 1.4789 | 34.6758
2010-04-04 | 8:22 | 0 | 16.582 | 0 | 2 | 0 | 37.763 | 41.219 | 36.306 | 35.907 | 17.791 | 25.176 | 8.039 | 0 | 0 | 59.182 | 57.95 | 43.008 | 22.459 | 0 | 0 | 57.932 | 20.701 | [5 empty] | 0 | 1.856 | 7 | 4.2554 | 3.9698 | 2.7334 | 2.5 | 1.4698 | 34.5394
2010-04-04 | 8:23 | 0 | 16.612 | 0 | 3 | 0 | 37.088 | 38.545 | 36.383 | 36.031 | 17.205 | 25.254 | 8.29 | 0 | 0 | 59.121 | 57.977 | 42.939 | 22.459 | 0 | 0 | 57.777 | 21.037 | [5 empty] | 0 | 1.057 | 8 | 4.1824 | 3.9003 | 2.7305 | 2.5 | 1.4003 | 33.4818
2010-04-04 | 8:24 | 0 | 16.637 | 0 | 2 | 0 | 36.806 | 37.629 | 36.265 | 36.1 | 16.046 | 25.254 | 8.315 | 1 | 0 | 59.009 | 57.955 | 42.915 | 22.459 | 0 | 0 | 57.685 | 21.326 | [5 empty] | 0 | 0.706 | 9 | 4.1751 | 3.8934 | 2.7302 | 2.5 | 1.3934 | 33.3745
2010-04-04 | 8:25 | 0 | 16.612 | 0 | 3 | 0 | 36.617 | 37.205 | 36.076 | 36.031 | 16.39 | 25.23 | 7.969 | 0 | 0 | 58.92 | 57.932 | 42.798 | 22.508 | 0 | 0 | 57.619 | 21.615 | [5 empty] | 0 | 0.586 | 10 | 4.2758 | 3.9892 | 2.7343 | 2.5 | 1.4892 | 34.8279
2010-04-04 | 8:26 | 0 | 16.612 | 0 | 3 | 0 | 36.43 | 36.993 | 35.653 | 35.842 | 15.402 | 25.205 | 8.044 | 0 | 0 | 58.74 | 57.955 | 42.681 | 22.434 | 0 | 0 | 57.528 | 21.856 | [5 empty] | 0 | 0.588 | 11 | 4.254 | 3.9684 | 2.7334 | 2.5 | 1.4684 | 34.5187
2010-04-04 | 8:27 | 0 | 16.612 | 0 | 3 | 0 | 36.194 | 36.734 | 35.232 | 35.512 | 14.983 | 25.205 | 8.117 | 0 | 0 | 58.673 | 57.909 | 42.729 | 22.483 | 0 | 0 | 57.416 | 22.243 | [5 empty] | 0 | 0.682 | 12 | 4.2327 | 3.9482 | 2.7325 | 2.5 | 1.4482 | 34.2147
2010-04-04 | 8:28 | 0 | 16.637 | 0 | 2 | 0 | 35.818 | 36.452 | 34.785 | 35.019 | 14.688 | 25.23 | 8.069 | 0 | 0 | 58.559 | 57.888 | 42.681 | 22.508 | 0 | 0 | 57.304 | 22.555 | [5 empty] | 0 | 0.799 | 13 | 4.2467 | 3.9615 | 2.7331 | 2.5 | 1.4615 | 34.4149
2010-04-04 | 8:29 | 0 | 16.612 | 0 | 3 | 0 | 35.301 | 36.007 | 34.314 | 34.572 | 14.663 | 25.254 | 8.167 | 0 | 0 | 58.493 | 57.888 | 42.609 | 22.434 | 0 | 0 | 57.238 | 22.844 | [5 empty] | 0 | 0.729 | 14 | 4.2182 | 3.9344 | 2.7319 | 2.5 | 1.4344 | 34.0047
2010-04-04 | 8:30 | 0 | 16.637 | 0 | 3 | 0 | 44.972 | 35.584 | 33.986 | 34.127 | 34.926 | 25.254 | 8.217 | 0 | 0 | 58.381 | 57.866 | 42.633 | 22.459 | 0 | 0 | 57.147 | 23.133 | [5 empty] | 0 | 10.845 | 15 | 4.2036 | 3.9205 | 2.7313 | 2.5 | 1.4205 | 33.7932
2010-04-04 | 8:31 | 0 | 16.637 | 0 | 2 | 0 | 51.689 | 41.434 | 33.821 | 33.821 | 35.112 | 25.23 | 8.29 | 1 | 0 | 58.29 | 57.82 | 42.609 | 22.41 | 0 | 0 | 57.058 | 23.374 | [5 empty] | 0 | 17.868 | 16 | 4.1824 | 3.9003 | 2.7305 | 2.5 | 1.4003 | 33.4818
2010-04-04 | 8:32 | 1 | 16.607 | 0 | 3 | 0 | 52.716 | 50.63 | 33.744 | 33.675 | 35.648 | 25.151 | 8.459 | 1 | 0 | 58.174 | 57.793 | 42.559 | 22.43 | 0 | 0 | 57.008 | 23.562 | [5 empty] | 16.607 | 19.041 | 17 | 4.1331 | 3.8535 | 2.7285 | 2.5 | 1.3535 | 32.7487
2010-04-04 | 8:33 | 0 | 16.662 | 0 | 3 | 0 | 53.111 | 52.172 | 33.773 | 33.704 | 35.842 | 25.205 | 8.315 | 2 | 0 | 58.089 | 57.82 | 42.54 | 22.53 | 0 | 0 | 56.946 | 23.761 | [5 empty] | 0 | 19.407 | 18 | 4.1751 | 3.8934 | 2.7302 | 2.5 | 1.3934 | 33.3745
2010-04-04 | 8:34 | 0 | 16.662 | 0 | 2 | 0 | 53.318 | 52.606 | 33.704 | 33.656 | 36.5 | 25.181 | 8.685 | 1 | 0 | 58 | 57.797 | 42.564 | 22.385 | 0 | 0 | 56.88 | 23.952 | [5 empty] | 0 | 19.662 | 19 | 4.0673 | 3.791 | 2.7258 | 2.5 | 1.291 | 31.7405
2010-04-04 | 8:35 | 0 | 16.637 | 0 | 3 | 0 | 53.731 | 52.859 | 33.656 | 33.61 | 36.617 | 25.23 | 8.24 | 2 | 0 | 57.955 | 57.82 | 42.587 | 22.459 | 0 | 0 | 56.811 | 24.121 | [5 empty] | 0 | 20.121 | 20 | 4.1969 | 3.9142 | 2.7311 | 2.5 | 1.4142 | 33.6954
2010-04-04 | 8:36 | 1 | 16.662 | 0 | 3 | 0 | 54.121 | 53.272 | 33.727 | 33.562 | 37.088 | 25.156 | 8.388 | 1 | 0 | 57.932 | 57.797 | 42.657 | 22.434 | 0 | 0 | 56.788 | 24.291 | [5 empty] | 16.662 | 20.559 | 21 | 4.1538 | 3.8732 | 2.7293 | 2.5 | 1.3732 | 33.0588
2010-04-04 | 8:37 | 0 | 16.607 | 0 | 2 | 0 | 54.299 | 53.68 | 33.723 | 33.534 | 37.27 | 25.127 | 8.481 | 2 | 0 | 57.861 | 57.793 | 42.58 | 22.454 | 0 | 0 | 56.672 | 24.428 | [5 empty] | 0 | 20.765 | 22 | 4.1267 | 3.8475 | 2.7282 | 2.5 | 1.3475 | 32.652
2010-04-04 | 8:38 | 0 | 16.662 | 0 | 3 | 1 | 54.441 | 53.96 | 33.821 | 33.586 | 37.722 | 25.181 | 8.489 | 1 | 0 | 57.843 | 57.843 | 42.633 | 22.459 | 0 | 0 | 56.654 | 24.7 | [5 empty] | 0 | 20.855 | 23 | 4.1244 | 3.8452 | 2.7281 | 2.5 | 1.3452 | 32.6167
2010-04-04 | 8:39 | 0 | 16.607 | 0 | 2 | 0 | 54.644 | 54.093 | 33.792 | 33.582 | 37.904 | 25.2 | 8.434 | 1 | 0 | 57.815 | 57.77 | 42.652 | 22.454 | 0 | 0 | 56.537 | 24.886 | [5 empty] | 0 | 21.062 | 0 | 4.1404 | 3.8605 | 2.7288 | 2.5 | 1.3605 | 32.8582
2010-04-04 | 8:40 | 1 | 16.637 | 0 | 3 | 0 | 54.716 | 54.35 | 33.869 | 33.632 | 38.545 | 25.301 | 8.388 | 2 | 0 | 57.797 | 57.797 | 42.681 | 22.459 | 0 | 0 | 56.565 | 25.061 | [5 empty] | 16.637 | 21.084 | 1 | 4.1538 | 3.8732 | 2.838 | 2.6087 | 1.2645 | 30.442
2010-04-04 | 8:41 | 0 | 16.632 | 0 | 2 | 0 | 54.712 | 54.436 | 34.003 | 33.651 | 38.868 | 25.345 | 8.582 | 2 | 0 | 57.749 | 57.77 | 42.652 | 22.43 | 0 | 0 | 56.471 | 25.176 | [5 empty] | 0 | 21.061 | 2 | 4.0973 | 3.8195 | 2.8357 | 2.6087 | 1.2108 | 29.5512
2010-04-04 | 8:42 | 0 | 16.624 | 0 | 3 | 0 | 54.819 | 54.474 | 34.419 | 33.809 | 39.167 | 25.409 | 8.426 | 1 | 0 | 57.763 | 57.74 | 42.573 | 22.518 | 0 | 0 | 56.416 | 25.338 | [5 empty] | 0 | 21.01 | 3 | 4.1427 | 3.8627 | 2.8376 | 2.6087 | 1.254 | 30.2695
2010-04-04 | 8:43 | 0 | 16.599 | 0 | 2 | 0 | 55.048 | 54.544 | 34.912 | 34.184 | 39.684 | 25.433 | 8.278 | 1 | 0 | 57.763 | 57.806 | 42.714 | 22.496 | 0 | 0 | 56.485 | 25.507 | [5 empty] | 0 | 20.864 | 4 | 4.1858 | 3.9036 | 2.8393 | 2.6087 | 1.295 | 30.9365
2010-04-04 | 8:44 | 1 | 16.619 | 0 | 3 | 0 | 55.316 | 54.721 | 35.33 | 34.624 | 39.959 | 25.428 | 8.519 | 2 | 0 | 57.713 | 57.802 | 42.686 | 22.488 | 0 | 0 | 56.458 | 25.62 | [5 empty] | 16.619 | 20.692 | 5 | 4.1157 | 3.8369 | 2.8365 | 2.6087 | 1.2282 | 29.8432
2010-04-04 | 8:45 | 0 | 16.594 | 0 | 3 | 0 | 55.662 | 54.882 | 35.66 | 35.002 | 40.499 | 25.524 | 8.421 | 2 | 0 | 57.713 | 57.779 | 42.733 | 22.442 | 0 | 0 | 56.435 | 25.764 | [5 empty] | 0 | 20.66 | 6 | 4.1442 | 3.8641 | 2.8376 | 2.6087 | 1.2554 | 30.2922
2010-04-04 | 8:46 | 0 | 16.594 | 0 | 2 | 0 | 47.957 | 55.295 | 36.012 | 35.447 | 24.391 | 25.499 | 8.544 | 1 | 0 | 57.713 | 57.779 | 42.757 | 22.537 | 0 | 0 | 56.366 | 25.887 | [5 empty] | 0 | 12.51 | 7 | 4.1084 | 3.83 | 2.8362 | 2.6087 | 1.2213 | 29.7276
2010-04-04 | 8:47 | 0 | 16.624 | 0 | 3 | 0 | 40.107 | 51.08 | 36.251 | 35.758 | 20.304 | 25.553 | 8.451 | 0 | 0 | 57.763 | 57.783 | 42.807 | 22.518 | 0 | 0 | 56.35 | 26.058 | [5 empty] | 0 | 4.349 | 8 | 4.1355 | 3.8558 | 2.8373 | 2.6087 | 1.2471 | 30.1554
2010-04-04 | 8:48 | 0 | 16.594 | 1 | 2 | 0 | 37.844 | 41.604 | 36.411 | 35.94 | 16.494 | 25.499 | 8.396 | 0 | 0 | 57.713 | 57.779 | 42.803 | 22.513 | 0 | 0 | 56.3 | 26.174 | [5 empty] | 0 | 1.904 | 9 | 4.1515 | 3.871 | 2.8379 | 2.6087 | 1.2623 | 30.4058
2010-04-04 | 8:49 | 0 | 16.594 | 0 | 3 | 0 | 37.141 | 38.619 | 36.481 | 36.129 | 17.655 | 25.499 | 8.371 | 0 | 0 | 57.69 | 57.779 | 42.757 | 22.488 | 0 | 0 | 56.232 | 26.272 | [5 empty] | 0 | 1.012 | 10 | 4.1588 | 3.8779 | 2.8382 | 2.6087 | 1.2692 | 30.519
2010-04-04 | 8:50 | 0 | 16.619 | 0 | 2 | 0 | 36.88 | 37.703 | 36.387 | 36.222 | 16.325 | 25.548 | 8.197 | 1 | 0 | 57.667 | 57.779 | 42.779 | 22.442 | 0 | 0 | 56.211 | 26.416 | [5 empty] | 0 | 0.658 | 11 | 4.2094 | 3.9261 | 2.8403 | 2.6087 | 1.3174 | 31.2958
2010-04-04 | 8:51 | 0 | 16.624 | 0 | 3 | 0 | 36.792 | 37.287 | 36.299 | 36.229 | 16.33 | 25.507 | 8.303 | 0 | 0 | 57.694 | 57.783 | 42.807 | 22.542 | 0 | 0 | 56.216 | 26.591 | [5 empty] | 0 | 0.563 | 12 | 4.1786 | 3.8967 | 2.839 | 2.6087 | 1.288 | 30.8248
2010-04-04 | 8:52 | 0 | 16.642 | 0 | 3 | 0 | 36.646 | 37.093 | 35.801 | 36.105 | 15.609 | 25.453 | 8.248 | 0 | 0 | 57.667 | 57.802 | 42.779 | 22.609 | 0 | 0 | 56.165 | 26.706 | [5 empty] | 0 | 0.541 | 13 | 4.1946 | 3.912 | 2.8397 | 2.6087 | 1.3033 | 31.07
2010-04-04 | 8:53 | 0 | 16.642 | 0 | 2 | 0 | 36.411 | 36.835 | 35.261 | 35.682 | 14.769 | 25.379 | 8.026 | 0 | 0 | 57.601 | 57.779 | 42.757 | 22.537 | 0 | 0 | 56.051 | 26.826 | [5 empty] | 0 | 0.729 | 14 | 4.2592 | 3.9734 | 2.8423 | 2.6087 | 1.3647 | 32.0412
2010-04-04 | 8:54 | 0 | 16.619 | 0 | 3 | 0 | 36.06 | 36.646 | 34.72 | 35.189 | 14.794 | 25.428 | 8.197 | 0 | 0 | 57.601 | 57.756 | 42.779 | 22.442 | 0 | 0 | 56.075 | 26.971 | [5 empty] | 0 | 0.871 | 15 | 4.2094 | 3.9261 | 2.8403 | 2.6087 | 1.3174 | 31.2958
2010-04-04 | 8:55 | 0 | 16.642 | 0 | 3 | 0 | 35.519 | 36.294 | 34.203 | 34.672 | 14.99 | 25.379 | 8.052 | 0 | 0 | 57.555 | 57.735 | 42.733 | 22.488 | 0 | 0 | 56.098 | 27.091 | [5 empty] | 0 | 0.847 | 16 | 4.2517 | 3.9662 | 2.842 | 2.6087 | 1.3575 | 31.929
2010-04-04 | 8:56 | 0 | 16.642 | 0 | 2 | 0 | 46.559 | 35.777 | 33.732 | 34.132 | 35.213 | 25.333 | 8.052 | 0 | 0 | 57.51 | 57.735 | 42.733 | 22.513 | 0 | 0 | 56.075 | 27.186 | [5 empty] | 0 | 12.427 | 17 | 4.2517 | 3.9662 | 2.842 | 2.6087 | 1.3575 | 31.929
2010-04-04 | 8:57 | 0 | 16.642 | 0 | 3 | 0 | 52.177 | 42.827 | 33.309 | 33.684 | 35.213 | 25.308 | 7.926 | 1 | 0 | 57.51 | 57.69 | 42.709 | 22.466 | 0 | 0 | 56.028 | 27.26 | [5 empty] | 0 | 18.493 | 18 | 4.2883 | 4.0011 | 2.8435 | 2.6087 | 1.3924 | 32.4691
2010-04-04 | 8:58 | 1 | 16.667 | 0 | 3 | 0 | 52.933 | 51.19 | 33.051 | 33.309 | 34.813 | 25.21 | 8.15 | 2 | 0 | 57.443 | 57.713 | 42.733 | 22.368 | 0 | 0 | 56.028 | 27.38 | [5 empty] | 16.667 | 19.624 | 19 | 4.2231 | 3.9391 | 2.8408 | 2.6087 | 1.3304 | 31.5024
2010-04-04 | 8:59 | 0 | 16.667 | 0 | 2 | 0 | 53.094 | 52.382 | 32.933 | 32.981 | 35.495 | 25.235 | 8.026 | 1 | 0 | 57.398 | 57.69 | 42.757 | 22.488 | 0 | 0 | 56.028 | 27.5 | [5 empty] | 0 | 20.113 | 20 | 4.2592 | 3.9734 | 2.8423 | 2.6087 | 1.3647 | 32.0412
2010-04-04 | 9:00 | 0 | 16.692 | 0 | 3 | 0 | 53.253 | 52.611 | 32.957 | 32.84 | 35.66 | 25.188 | 8.175 | 1 | 0 | 57.398 | 57.667 | 42.779 | 22.488 | 0 | 0 | 56.028 | 27.62 | [5 empty] | 0 | 20.413 | 21 | 4.2158 | 3.9322 | 2.8405 | 2.6087 | 1.3235 | 31.3927
2010-04-04 | 9:01 | 0 | 16.697 | 0 | 3 | 1 | 53.374 | 52.868 | 33.01 | 32.845 | 36.275 | 25.24 | 8.031 | 2 | 0 | 57.382 | 57.694 | 42.738 | 22.591 | 0 | 0 | 56.033 | 27.745 | [5 empty] | 0 | 20.529 | 22 | 4.2578 | 3.972 | 2.8422 | 2.6087 | 1.3633 | 32.0196
2010-04-04 | 9:02 | 1 | 16.642 | 0 | 2 | 0 | 53.645 | 53.003 | 33.263 | 32.912 | 36.483 | 25.213 | 8.273 | 1 | 0 | 57.377 | 57.669 | 42.805 | 22.513 | 0 | 0 | 55.96 | 27.79 | [5 empty] | 16.642 | 20.733 | 0 | 4.1873 | 3.905 | 2.8394 | 2.6087 | 1.2963 | 30.9588
2010-04-04 | 9:03 | 0 | 16.667 | 0 | 3 | 0 | 54.035 | 53.255 | 33.474 | 33.074 | 36.859 | 25.188 | 8.074 | 2 | 0 | 57.357 | 57.646 | 42.805 | 22.466 | 0 | 0 | 55.893 | 27.861 | [5 empty] | 0 | 20.961 | 1 | 4.2453 | 3.9601 | 2.733 | 2.5 | 1.4601 | 34.3941
2010-04-04 | 9:04 | 0 | 16.642 | 0 | 2 | 0 | 54.334 | 53.645 | 33.663 | 33.287 | 37.423 | 25.188 | 8.074 | 2 | 0 | 57.357 | 57.646 | 42.829 | 22.466 | 0 | 0 | 55.893 | 27.934 | [5 empty] | 0 | 21.047 | 2 | 4.2453 | 3.9601 | 2.733 | 2.5 | 1.4601 | 34.3941
2010-04-04 | 9:05 | 0 | 16.642 | 0 | 3 | 0 | 54.632 | 53.967 | 33.828 | 33.522 | 37.471 | 25.188 | 7.926 | 1 | 0 | 57.357 | 57.646 | 42.851 | 22.586 | 0 | 0 | 55.846 | 28.005 | [5 empty] | 0 | 21.11 | 3 | 4.2883 | 4.0011 | 2.7348 | 2.5 | 1.5011 | 35.0038
2010-04-04 | 9:06 | 1 | 16.642 | 0 | 2 | 0 | 54.975 | 54.243 | 34.038 | 33.687 | 38.574 | 25.213 | 7.926 | 2 | 0 | 57.377 | 57.669 | 42.851 | 22.491 | 0 | 0 | 55.846 | 28.005 | [5 empty] | 16.642 | 21.288 | 4 | 4.2883 | 4.0011 | 2.7348 | 2.5 | 1.5011 | 35.0038
2010-04-04 | 9:07 | 0 | 16.667 | 0 | 3 | 0 | 55.137 | 54.609 | 34.392 | 33.897 | 38.928 | 25.188 | 7.976 | 1 | 0 | 57.4 | 57.692 | 42.922 | 22.442 | 0 | 0 | 55.825 | 28.175 | [5 empty] | 0 | 21.24 | 5 | 4.2738 | 3.9872 | 2.7342 | 2.5 | 1.4872 | 34.7992
2010-04-04 | 9:08 | 0 | 16.667 | 0 | 2 | 0 | 55.365 | 54.814 | 34.861 | 34.18 | 39.303 | 25.188 | 8.15 | 2 | 0 | 57.423 | 57.669 | 42.898 | 22.417 | 0 | 0 | 55.846 | 28.27 | [5 empty] | 0 | 21.185 | 6 | 4.2231 | 3.9391 | 2.7321 | 2.5 | 1.4391 | 34.0762
2010-04-04 | 9:09 | 0 | 16.667 | 0 | 3 | 0 | 55.55 | 55.043 | 35.354 | 34.696 | 39.609 | 25.188 | 8.026 | 1 | 0 | 57.4 | 57.669 | 42.946 | 22.513 | 0 | 0 | 55.846 | 28.344 | [5 empty] | 0 | 20.854 | 7 | 4.2592 | 3.9734 | 2.7336 | 2.5 | 1.4734 | 34.5932
2010-04-04 | 9:10 | 1 | 16.667 | 0 | 2 | 0 | 54.196 | 55.251 | 35.825 | 35.213 | 30.97 | 25.188 | 8.298 | 2 | 0 | 57.468 | 57.669 | 42.946 | 22.537 | 0 | 0 | 55.802 | 28.415 | [5 empty] | 16.667 | 18.983 | 8 | 4.18 | 3.8981 | 2.7304 | 2.5 | 1.3981 | 33.4475
2010-04-04 | 9:11 | 0 | 16.667 | 0 | 3 | 0 | 42.265 | 55.137 | 36.201 | 35.636 | 22.322 | 25.213 | 8.222 | 0 | 0 | 57.468 | 57.669 | 43.016 | 22.537 | 0 | 0 | 55.778 | 28.513 | [5 empty] | 0 | 6.629 | 9 | 4.2022 | 3.9192 | 2.7313 | 2.5 | 1.4192 | 33.772
2010-04-04 | 9:12 | 0 | 16.692 | 0 | 2 | 0 | 38.48 | 44.841 | 36.39 | 35.99 | 18.99 | 25.237 | 8.049 | 0 | 0 | 57.468 | 57.646 | 42.992 | 22.491 | 0 | 0 | 55.802 | 28.584 | [5 empty] | 0 | 2.49 | 10 | 4.2525 | 3.967 | 2.7333 | 2.5 | 1.467 | 34.498
2010-04-04 | 9:13 | 0 | 16.637 | 0 | 3 | 0 | 37.394 | 39.509 | 36.548 | 36.196 | 16.489 | 25.254 | 8.094 | 1 | 0 | 57.418 | 57.665 | 43.011 | 22.483 | 0 | 0 | 55.727 | 28.604 | [5 empty] | 0 | 1.198 | 11 | 4.2394 | 3.9546 | 2.7328 | 2.5 | 1.4546 | 34.3108
2010-04-04 | 9:14 | 0 | 16.667 | 0 | 2 | 0 | 37.048 | 38.081 | 36.531 | 36.459 | 16.423 | 25.237 | 8.001 | 0 | 0 | 57.446 | 57.669 | 43.016 | 22.491 | 0 | 0 | 55.755 | 28.658 | [5 empty] | 0 | 0.589 | 12 | 4.2665 | 3.9803 | 2.7339 | 2.5 | 1.4803 | 34.6964
2010-04-04 | 9:15 | 0 | 16.692 | 0 | 3 | 0 | 36.952 | 37.54 | 36.483 | 36.483 | 15.558 | 25.259 | 8.049 | 0 | 0 | 57.423 | 57.669 | 43.016 | 22.513 | 0 | 0 | 55.708 | 28.729 | [5 empty] | 0 | 0.469 | 13 | 4.2525 | 3.967 | 2.7333 | 2.5 | 1.467 | 34.498
2010-04-04 | 9:16 | 0 | 16.667 | 0 | 2 | 0 | 36.859 | 37.282 | 36.108 | 36.435 | 15.214 | 25.259 | 8.099 | 0 | 0 | 57.423 | 57.646 | 43.016 | 22.513 | 0 | 0 | 55.708 | 28.802 | [5 empty] | 0 | 0.424 | 14 | 4.238 | 3.9532 | 2.7327 | 2.5 | 1.4532 | 34.2899
2010-04-04 | 9:17 | 0 | 16.692 | 0 | 3 | 0 | 36.717 | 37.141 | 35.519 | 36.084 | 14.397 | 25.164 | 8.099 | 0 | 0 | 57.4 | 57.624 | 42.992 | 22.466 | 0 | 0 | 55.664 | 28.873 | [5 empty] | 0 | 0.633 | 15 | 4.238 | 3.9532 | 2.7327 | 2.5 | 1.4532 | 34.2899
2010-04-04 | 9:18 | 0 | 16.642 | 0 | 3 | 0 | 36.39 | 36.93 | 34.933 | 35.495 | 14.769 | 25.213 | 8.124 | 0 | 0 | 57.4 | 57.58 | 43.016 | 22.491 | 0 | 0 | 55.664 | 28.947 | [5 empty] | 0 | 0.895 | 16 | 4.2307 | 3.9463 | 2.7324 | 2.5 | 1.4463 | 34.1854
2010-04-04 | 9:19 | 0 | 16.637 | 0 | 3 | 0 | 35.773 | 36.619 | 34.34 | 34.88 | 14.145 | 25.134 | 8.069 | 0 | 0 | 57.329 | 57.553 | 42.963 | 22.508 | 0 | 0 | 55.613 | 29.038 | [5 empty] | 0 | 0.893 | 17 | 4.2467 | 3.9615 | 2.7331 | 2.5 | 1.4615 | 34.4149
2010-04-04 | 9:20 | 0 | 16.642 | 0 | 2 | 0 | 37.282 | 36.108 | 33.828 | 34.345 | 34.978 | 25.092 | 8.001 | 0 | 0 | 57.334 | 57.557 | 43.016 | 22.491 | 0 | 0 | 55.641 | 29.138 | [5 empty] | 0 | 2.937 | 18 | 4.2665 | 3.9803 | 2.7339 | 2.5 | 1.4803 | 34.6964
2010-04-04 | 9:21 | 0 | 16.667 | 0 | 3 | 0 | 50.893 | 36.672 | 33.405 | 33.828 | 34.978 | 25.114 | 8.298 | 1 | 0 | 57.288 | 57.557 | 42.992 | 22.491 | 0 | 0 | 55.664 | 29.187 | [5 empty] | 0 | 17.065 | 19 | 4.18 | 3.8981 | 2.7304 | 2.5 | 1.3981 | 33.4475
2010-04-04 | 9:22 | 0 | 16.712 | 0 | 3 | 0 | 52.681 | 49.379 | 33.096 | 33.424 | 35.328 | 25.112 | 8.145 | 1 | 0 | 57.309 | 57.578 | 43.013 | 22.582 | 0 | 0 | 55.662 | 29.28 | [5 empty] | 0 | 19.257 | 20 | 4.2246 | 3.9405 | 2.7322 | 2.5 | 1.4405 | 34.0972
2010-04-04 | 9:23 | 1 | 16.737 | 0 | 2 | 0 | 53.001 | 52.084 | 32.862 | 33.12 | 35.352 | 25.112 | 8.217 | 1 | 0 | 57.286 | 57.601 | 43.037 | 22.582 | 0 | 0 | 55.708 | 29.352 | [5 empty] | 16.737 | 19.881 | 21 | 4.2036 | 3.9205 | 2.7313 | 2.5 | 1.4205 | 33.7932
2010-04-04 | 9:24 | 0 | 16.737 | 0 | 3 | 0 | 53.3 | 52.564 | 32.79 | 32.79 | 35.445 | 25.063 | 8.217 | 2 | 0 | 57.286 | 57.578 | 43.061 | 22.557 | 0 | 0 | 55.708 | 29.376 | [5 empty] | 0 | 20.51 | 22 | 4.2036 | 3.9205 | 2.7313 | 2.5 | 1.4205 | 33.7932
2010-04-04 | 9:25 | 0 | 16.737 | 0 | 3 | 1 | 53.276 | 52.819 | 32.766 | 32.744 | 35.892 | 24.967 | 8.293 | 2 | 0 | 57.243 | 57.512 | 43.037 | 22.655 | 0 | 0 | 55.662 | 29.472 | [5 empty] | 0 | 20.532 | 23 | 4.1815 | 3.8995 | 2.7304 | 2.5 | 1.3995 | 33.469
2010-04-04 | 9:26 | 0 | 16.705 | 0 | 2 | 0 | 53.269 | 52.947 | 32.948 | 32.689 | 36.002 | 25.007 | 8.358 | 1 | 0 | 57.213 | 57.526 | 43.054 | 22.55 | 0 | 0 | 55.655 | 29.489 | [5 empty] | 0 | 20.58 | 0 | 4.1626 | 3.8815 | 2.7297 | 2.5 | 1.3815 | 33.1889
2010-04-04 | 9:27 | 1 | 16.705 | 0 | 3 | 0 | 53.407 | 53.017 | 33.158 | 32.783 | 36.354 | 25.007 | 8.63 | 1 | 0 | 57.19 | 57.526 | 43.054 | 22.599 | 0 | 0 | 55.585 | 29.538 | [5 empty] | 16.705 | 20.624 | 1 | 4.0833 | 3.8062 | 2.7265 | 2.5 | 1.3062 | 31.9889
2010-04-04 | 9:28 | 0 | 16.712 | 0 | 2 | 0 | 53.666 | 53.209 | 33.354 | 33.048 | 37.115 | 25.087 | 8.713 | 2 | 0 | 57.263 | 57.555 | 43.13 | 22.582 | 0 | 0 | 55.615 | 29.592 | [5 empty] | 0 | 20.618 | 2 | 4.0592 | 3.7832 | 2.7255 | 2.5 | 1.2832 | 31.6134
2010-04-04 | 9:29 | 0 | 16.763 | 0 | 3 | 0 | 54.033 | 53.367 | 33.66 | 33.237 | 37.325 | 25.038 | 8.886 | 2 | 0 | 57.263 | 57.555 | 43.13 | 22.535 | 0 | 0 | 55.571 | 29.641 | [5 empty] | 0 | 20.796 | 3 | 4.0088 | 3.7354 | 2.7234 | 2.5 | 1.2354 | 30.8161
2010-04-04 | 9:30 | 0 | 16.73 | 0 | 2 | 0 | 54.301 | 53.706 | 33.84 | 33.488 | 37.813 | 25.031 | 8.952 | 1 | 0 | 57.256 | 57.526 | 43.147 | 22.503 | 0 | 0 | 55.517 | 29.658 | [5 empty] | 0 | 20.813 | 4 | 3.9896 | 3.7171 | 2.7227 | 2.5 | 1.2171 | 30.5066
2010-04-04 | 9:31 | 1 | 16.763 | 1 | 3 | 0 | 54.674 | 54.033 | 34.247 | 33.73 | 38.337 | 25.087 | 8.959 | 2 | 0 | 57.309 | 57.555 | 43.154 | 22.631 | 0 | 0 | 55.571 | 29.736 | [5 empty] | 16.763 | 20.944 | 5 | 3.9875 | 3.7151 | 2.7226 | 2.5 | 1.2151 | 30.4737
2010-04-04 | 9:32 | 0 | 16.763 | 0 | 2 | 0 | 54.835 | 54.331 | 34.859 | 34.105 | 39.136 | 25.161 | 8.786 | 1 | 0 | 57.286 | 57.555 | 43.178 | 22.631 | 0 | 0 | 55.571 | 29.714 | [5 empty] | 0 | 20.73 | 6 | 4.0379 | 3.763 | 2.7246 | 2.5 | 1.263 | 31.2794
2010-04-04 | 9:33 | 0 | 16.763 | 0 | 3 | 0 | 55.202 | 54.56 | 35.399 | 34.624 | 39.559 | 25.208 | 9.107 | 2 | 0 | 57.309 | 57.578 | 43.202 | 22.606 | 0 | 0 | 55.501 | 29.786 | [5 empty] | 0 | 20.578 | 7 | 3.9444 | 3.6742 | 2.7208 | 2.5 | 1.1742 | 29.768
2010-04-04 | 9:34 | 0 | 16.705 | 0 | 2 | 0 | 54.485 | 54.875 | 35.792 | 35.179 | 30.597 | 25.129 | 9.15 | 1 | 0 | 57.302 | 57.503 | 43.195 | 22.525 | 0 | 0 | 55.494 | 29.778 | [5 empty] | 0 | 19.306 | 8 | 3.9319 | 3.6623 | 2.7203 | 2.5 | 1.1623 | 29.5601
2010-04-04 | 9:35 | 0 | 16.73 | 0 | 3 | 0 | 42.465 | 54.875 | 36.237 | 35.651 | 22.26 | 25.2 | 9.024 | 1 | 0 | 57.325 | 57.503 | 43.24 | 22.574 | 0 | 0 | 55.447 | 29.874 | [5 empty] | 0 | 6.814 | 9 | 3.9686 | 3.6972 | 2.7218 | 2.5 | 1.1972 | 30.1656
2010-04-04 | 9:36 | 0 | 16.73 | 0 | 3 | 0 | 38.516 | 44.923 | 36.473 | 36.026 | 20.187 | 25.2 | 8.901 | 0 | 0 | 57.302 | 57.526 | 43.217 | 22.503 | 0 | 0 | 55.403 | 29.898 | [5 empty] | 0 | 2.49 | 10 | 4.0044 | 3.7312 | 2.7233 | 2.5 | 1.2312 | 30.746
2010-04-04 | 9:37 | 0 | 16.73 | 0 | 2 | 0 | 37.435 | 39.504 | 36.567 | 36.332 | 17.421 | 25.225 | 8.901 | 0 | 0 | 57.325 | 57.526 | 43.264 | 22.55 | 0 | 0 | 55.447 | 29.923 | [5 empty] | 0 | 1.103 | 11 | 4.0044 | 3.7312 | 2.7233 | 2.5 | 1.2312 | 30.746
2010-04-04 | 9:38 | 0 | 16.788 | 0 | 3 | 0 | 37.184 | 38.102 | 36.598 | 36.526 | 16.443 | 25.306 | 9.057 | 0 | 0 | 57.354 | 57.555 | 43.343 | 22.557 | 0 | 0 | 55.477 | 30.026 | [5 empty] | 0 | 0.658 | 12 | 3.959 | 3.688 | 2.7214 | 2.5 | 1.188 | 30.0081
2010-04-04 | 9:39 | 0 | 16.763 | 0 | 2 | 0 | 37.043 | 37.583 | 36.526 | 36.55 | 17.034 | 25.257 | 9.133 | 0 | 0 | 57.354 | 57.532 | 43.272 | 22.535 | 0 | 0 | 55.454 | 30.05 | [5 empty] | 0 | 0.493 | 13 | 3.9369 | 3.667 | 2.7205 | 2.5 | 1.167 | 29.6425
2010-04-04 | 9:40 | 0 | 16.763 | 0 | 3 | 0 | 36.926 | 37.349 | 36.103 | 36.481 | 16.737 | 25.232 | 9.454 | 1 | 0 | 57.332 | 57.532 | 43.319 | 22.606 | 0 | 0 | 55.477 | 30.099 | [5 empty] | 0 | 0.445 | 14 | 3.8434 | 3.5781 | 2.7167 | 2.5 | 1.0781 | 28.0516
2010-04-04 | 9:41 | 0 | 16.737 | 0 | 3 | 0 | 36.739 | 37.208 | 35.493 | 36.103 | 16.936 | 25.306 | 9.429 | 0 | 0 | 57.286 | 57.489 | 43.248 | 22.606 | 0 | 0 | 55.41 | 30.17 | [5 empty] | 0 | 0.636 | 15 | 3.8507 | 3.5851 | 2.717 | 2.5 | 1.0851 | 28.1782
2010-04-04 | 9:42 | 0 | 16.72 | 0 | 3 | 0 | 36.368 | 36.933 | 34.864 | 35.404 | 16.031 | 25.24 | 9.585 | 0 | 0 | 57.224 | 57.425 | 43.231 | 22.564 | 0 | 0 | 55.414 | 30.104 | [5 empty] | 0 | 0.964 | 16 | 3.8052 | 3.5419 | 2.7152 | 2.5 | 1.0419 | 27.3799
2010-04-04 | 9:43 | 0 | 16.745 | 0 | 2 | 0 | 35.71 | 36.579 | 34.299 | 34.77 | 15.438 | 25.19 | 9.658 | 0 | 0 | 57.202 | 57.425 | 43.207 | 22.589 | 0 | 0 | 55.414 | 30.104 | [5 empty] | 0 | 0.94 | 17 | 3.784 | 3.5217 | 2.7143 | 2.5 | 1.0217 | 26.9997
2010-04-04 | 9:44 | 0 | 16.72 | 0 | 3 | 0 | 36.134 | 35.969 | 33.759 | 34.254 | 34.512 | 25.215 | 9.165 | 0 | 0 | 57.156 | 57.379 | 43.231 | 22.564 | 0 | 0 | 55.391 | 30.153 | [5 empty] | 0 | 1.88 | 18 | 3.9276 | 3.6581 | 2.7202 | 2.5 | 1.1581 | 29.4873
2010-04-04 | 9:45 | 1 | 16.72 | 0 | 3 | 0 | 50.23 | 36.086 | 33.314 | 33.713 | 34.677 | 25.141 | 9.188 | 0 | 0 | 57.133 | 57.359 | 43.183 | 22.613 | 0 | 0 | 55.368 | 30.129 | [5 empty] | 16.72 | 16.517 | 19 | 3.9209 | 3.6518 | 2.7199 | 2.5 | 1.1518 | 29.3753
2010-04-04 | 9:46 | 0 | 16.72 | 0 | 2 | 0 | 52.249 | 48.627 | 32.96 | 33.338 | 34.84 | 25.141 | 9.09 | 2 | 0 | 57.09 | 57.359 | 43.159 | 22.493 | 0 | 0 | 55.3 | 30.224 | [5 empty] | 0 | 18.911 | 20 | 3.9494 | 3.6789 | 2.721 | 2.5 | 1.1789 | 29.8499
2010-04-04 | 9:47 | 0 | 16.695 | 0 | 3 | 0 | 52.525 | 51.608 | 32.725 | 32.938 | 34.957 | 25.07 | 9.314 | 1 | 0 | 57.067 | 57.336 | 43.183 | 22.54 | 0 | 0 | 55.253 | 30.249 | [5 empty] | 0 | 19.587 | 21 | 3.8842 | 3.6169 | 2.7184 | 2.5 | 1.1169 | 28.7548
2010-04-04 | 9:48 | 0 | 16.695 | 0 | 3 | 0 | 52.616 | 52.065 | 32.56 | 32.701 | 35.194 | 25.095 | 9.188 | 2 | 0 | 57.021 | 57.313 | 43.207 | 22.493 | 0 | 0 | 55.207 | 30.273 | [5 empty] | 0 | 19.915 | 22 | 3.9209 | 3.6518 | 2.7199 | 2.5 | 1.1518 | 29.3753
2010-04-04 | 9:49 | 1 | 16.72 | 0 | 3 | 1 | 52.73 | 52.249 | 32.632 | 32.536 | 35.38 | 25.07 | 9.042 | 1 | 0 | 56.998 | 57.291 | 43.207 | 22.469 | 0 | 0 | 55.186 | 30.249 | [5 empty] | 16.72 | 20.194 | 23 | 3.9634 | 3.6922 | 2.7216 | 2.5 | 1.1922 | 30.0798
2010-04-04 | 9:50 | 0 | 16.695 | 0 | 2 | 0 | 52.868 | 52.34 | 32.725 | 32.515 | 35.78 | 24.997 | 9.042 | 2 | 0 | 56.998 | 57.291 | 43.231 | 22.493 | 0 | 0 | 55.162 | 30.323 | [5 empty] | 0 | 20.353 | 0 | 3.9634 | 3.6922 | 2.7216 | 2.5 | 1.1922 | 30.0798
2010-04-04 | 9:51 | 0 | 16.695 | 0 | 3 | 0 | 52.961 | 52.525 | 32.914 | 32.632 | 36.392 | 24.997 | 9.115 | 1 | 0 | 57.021 | 57.313 | 43.255 | 22.613 | 0 | 0 | 55.186 | 30.323 | [5 empty] | 0 | 20.329 | 1 | 3.9421 | 3.672 | 2.7207 | 2.5 | 1.172 | 29.7294
2010-04-04 | 9:52 | 0 | 16.72 | 0 | 2 | 0 | 53.213 | 52.663 | 33.173 | 32.819 | 36.579 | 25.046 | 9.165 | 2 | 0 | 57.021 | 57.291 | 43.231 | 22.613 | 0 | 0 | 55.186 | 30.345 | [5 empty] | 0 | 20.394 | 2 | 3.9276 | 3.6581 | 2.7202 | 2.5 | 1.1581 | 29.4873
2010-04-04 | 9:53 | 1 | 16.695 | 0 | 3 | 0 | 53.533 | 52.915 | 33.407 | 33.031 | 37.356 | 25.021 | 9.09 | 1 | 0 | 57.044 | 57.291 | 43.231 | 22.54 | 0 | 0 | 55.186 | 30.369 | [5 empty] | 16.695 | 20.502 | 3 | 3.9494 | 3.6789 | 2.721 | 2.5 | 1.1789 | 29.8499
2010-04-04 | 9:54 | 0 | 16.73 | 0 | 2 | 0 | 53.888 | 53.246 | 33.699 | 33.299 | 37.528 | 25.105 | 8.952 | 2 | 0 | 57.099 | 57.345 | 43.288 | 22.574 | 0 | 0 | 55.195 | 30.452 | [5 empty] | 0 | 20.589 | 4 | 3.9896 | 3.7171 | 2.7227 | 2.5 | 1.2171 | 30.5066
2010-04-04 | 9:55 | 0 | 16.73 | 0 | 3 | 0 | 54.117 | 53.636 | 33.933 | 33.582 | 38.564 | 25.154 | 9.447 | 1 | 0 | 57.076 | 57.322 | 43.288 | 22.672 | 0 | 0 | 55.239 | 30.502 | [5 empty] | 0 | 20.535 | 5 | 3.8454 | 3.5801 | 2.7168 | 2.5 | 1.0801 | 28.0871
2010-04-04 | 9:56 | 0 | 16.67 | 0 | 2 | 0 | 54.497 | 53.785 | 34.395 | 33.83 | 39.258 | 25.19 | 9.361 | 2 | 0 | 57.09 | 57.291 | 43.3 | 22.589 | 0 | 0 | 55.186 | 30.514 | [5 empty] | 0 | 20.667 | 6 | 3.8705 | 3.6039 | 2.7178 | 2.5 | 1.1039 | 28.5204
2010-04-04 | 9:57 | 1 | 16.695 | 0 | 3 | 0 | 54.863 | 54.198 | 35.005 | 34.278 | 39.729 | 25.166 | 9.238 | 1 | 0 | 57.044 | 57.313 | 43.276 | 22.54 | 0 | 0 | 55.139 | 30.489 | [5 empty] | 16.695 | 20.585 | 7 | 3.9063 | 3.6379 | 2.7193 | 2.5 | 1.1379 | 29.1305
2010-04-04 | 9:58 | 0 | 16.73 | 0 | 3 | 0 | 55.309 | 54.53 | 35.51 | 34.873 | 40.468 | 25.274 | 10.015 | 2 | 0 | 57.144 | 57.322 | 43.334 | 22.648 | 0 | 0 | 55.195 | 30.597 | [5 empty] | 0 | 20.436 | 8 | 3.68 | 3.4228 | 2.7101 | 2.5 | 0.92285 | 25.0772
2010-04-04 | 9:59 | 0 | 16.755 | 0 | 2 | 0 | 51.113 | 54.919 | 35.93 | 35.368 | 30.452 | 25.296 | 9.917 | 1 | 0 | 57.165 | 57.322 | 43.427 | 22.648 | 0 | 0 | 55.239 | 30.622 | [5 empty] | 0 | 15.745 | 9 | 3.7086 | 3.45 | 2.7113 | 2.5 | 0.94997 | 25.6157
2010-04-04 | 10:00 | 0 | 16.755 | 0 | 3 | 0 | 41.009 | 53.498 | 36.143 | 35.744 | 21.444 | 25.394 | 9.94 | 0 | 0 | 57.144 | 57.322 | 43.427 | 22.623 | 0 | 0 | 55.239 | 30.597 | [5 empty] | 0 | 5.265 | 10 | 3.7019 | 3.4436 | 2.711 | 2.5 | 0.94361 | 25.49
2010-04-04 | 10:01 | 0 | 16.78 | 0 | 2 | 0 | 38.165 | 43.051 | 36.261 | 35.978 | 19.201 | 25.369 | 10.065 | 1 | 0 | 57.122 | 57.322 | 43.427 | 22.719 | 0 | 0 | 55.148 | 30.646 | [5 empty] | 0 | 2.187 | 11 | 3.6655 | 3.409 | 2.7095 | 2.5 | 0.90901 | 24.7992
2010-04-04 | 10:02 | 0 | 16.705 | 0 | 3 | 0 | 37.174 | 38.961 | 36.234 | 36.072 | 18.037 | 25.342 | 10.186 | 0 | 0 | 57.074 | 57.231 | 43.379 | 22.476 | 0 | 0 | 55.055 | 30.57 | [5 empty] | 0 | 1.102 | 12 | 3.6302 | 3.3755 | 2.7081 | 2.5 | 0.87552 | 24.1173
2010-04-04 | 10:03 | 0 | 16.705 | 0 | 2 | 0 | 36.871 | 37.763 | 36.189 | 36.165 | 18.211 | 25.342 | 10.359 | 0 | 0 | 57.074 | 57.231 | 43.355 | 22.476 | 0 | 0 | 55.076 | 30.57 | [5 empty] | 0 | 0.706 | 13 | 3.5799 | 3.3276 | 2.7061 | 2.5 | 0.82763 | 23.119
2010-04-04 | 10:04 | 0 | 16.71 | 0 | 3 | 0 | 36.71 | 37.32 | 36.1 | 36.122 | 17.896 | 25.301 | 10.143 | 0 | 0 | 57.078 | 57.236 | 43.36 | 22.483 | 0 | 0 | 55.127 | 30.624 | [5 empty] | 0 | 0.588 | 14 | 3.6428 | 3.3874 | 2.7086 | 2.5 | 0.88742 | 24.3611
2010-04-04 | 10:05 | 0 | 16.735 | 0 | 2 | 0 | 36.521 | 37.016 | 35.629 | 35.935 | 16.071 | 25.325 | 10.563 | 0 | 0 | 57.101 | 57.236 | 43.36 | 22.506 | 0 | 0 | 55.083 | 30.649 | [5 empty] | 0 | 0.586 | 15 | 3.5205 | 3.2712 | 2.7037 | 2.5 | 0.77116 | 21.9052
2010-04-04 | 10:06 | 0 | 16.71 | 0 | 3 | 0 | 36.263 | 36.78 | 35.019 | 35.512 | 16.119 | 25.35 | 10.241 | 0 | 0 | 57.033 | 57.19 | 43.36 | 22.361 | 0 | 0 | 55.083 | 30.673 | [5 empty] | 0 | 0.751 | 16 | 3.6142 | 3.3603 | 2.7075 | 2.5 | 0.86029 | 23.803
2010-04-04 | 10:07 | 0 | 16.71 | 0 | 3 | 0 | 35.864 | 36.521 | 34.407 | 34.947 | 14.812 | 25.325 | 10.216 | 0 | 0 | 57.012 | 57.167 | 43.36 | 22.29 | 0 | 0 | 55.036 | 30.698 | [5 empty] | 0 | 0.917 | 17 | 3.6215 | 3.3672 | 2.7078 | 2.5 | 0.86721 | 23.9462
2010-04-04 | 10:08 | 0 | 16.742 | 0 | 2 | 0 | 35.354 | 36.177 | 33.897 | 34.392 | 15.337 | 25.308 | 10.324 | 0 | 0 | 56.996 | 57.176 | 43.367 | 22.417 | 0 | 0 | 54.997 | 30.752 | [5 empty] | 0 | 0.962 | 18 | 3.5901 | 3.3373 | 2.7065 | 2.5 | 0.83732 | 23.3233
2010-04-04 | 10:09 | 0 | 16.71 | 0 | 3 | 0 | 39.999 | 35.629 | 33.397 | 33.842 | 34.62 | 25.301 | 9.796 | 1 | 0 | 56.944 | 57.167 | 43.267 | 22.483 | 0 | 0 | 54.99 | 30.72 | [5 empty] | 0 | 6.157 | 19 | 3.7438 | 3.4835 | 2.7127 | 2.5 | 0.98347 | 26.2692
2010-04-04 | 10:10 | 1 | 16.735 | 0 | 2 | 0 | 51.458 | 36.921 | 32.998 | 33.326 | 35.065 | 25.205 | 9.748 | 0 | 0 | 56.898 | 57.147 | 43.267 | 22.459 | 0 | 0 | 54.966 | 30.72 | [5 empty] | 16.735 | 18.132 | 20 | 3.7578 | 3.4968 | 2.7133 | 2.5 | 0.99675 | 26.525
2010-04-04 | 10:11 | 0 | 16.76 | 0 | 3 | 0 | 53.155 | 49.533 | 32.668 | 32.926 | 34.923 | 25.181 | 9.897 | 2 | 0 | 56.877 | 57.101 | 43.315 | 22.434 | 0 | 0 | 54.945 | 30.744 | [5 empty] | 0 | 20.229 | 21 | 3.7144 | 3.4555 | 2.7115 | 2.5 | 0.95551 | 25.7245
2010-04-04 | 10:12 | 0 | 16.793 | 0 | 2 | 0 | 53.713 | 52.315 | 32.439 | 32.653 | 35.002 | 25.139 | 10.151 | 1 | 0 | 56.861 | 57.108 | 43.322 | 22.466 | 0 | 0 | 54.952 | 30.801 | [5 empty] | 0 | 21.06 | 22 | 3.6404 | 3.3852 | 2.7085 | 2.5 | 0.8852 | 24.3159
2010-04-04 | 10:13 | 0 | 16.793 | 0 | 3 | 1 | 54.058 | 53.027 | 32.367 | 32.343 | 35.519 | 25.117 | 10.349 | 1 | 0 | 56.861 | 57.108 | 43.298 | 22.586 | 0 | 0 | 54.975 | 30.825 | [5 empty] | 0 | 21.715 | 23 | 3.5828 | 3.3304 | 2.7062 | 2.5 | 0.8304 | 23.1775
2010-04-04 | 10:14 | 0 | 16.735 | 1 | 2 | 0 | 52.95 | 53.339 | 32.311 | 32.238 | 24.411 | 25.107 | 10.39 | 2 | 0 | 56.786 | 57.033 | 43.291 | 22.41 | 0 | 0 | 54.922 | 30.793 | [5 empty] | 0 | 20.712 | 0 | 3.5708 | 3.319 | 2.7057 | 2.5 | 0.81905 | 22.9372
2010-04-04 | 10:15 | 0 | 16.768 | 0 | 2 | 0 | 40.054 | 53.806 | 32.39 | 32.294 | 19.385 | 25.117 | 10.226 | 0 | 0 | 56.839 | 57.062 | 43.367 | 22.515 | 0 | 0 | 54.952 | 30.85 | [5 empty] | 0 | 7.76 | 1 | 3.6186 | 3.3644 | 1.3397 | 1.1321 | 2.2324 | 61.6917
2010-04-04 | 10:16 | 0 | 16.768 | 0 | 2 | 0 | 35.495 | 44.862 | 32.463 | 32.247 | 19.113 | 25.164 | 10.126 | 1 | 0 | 56.839 | 57.042 | 43.346 | 22.586 | 0 | 0 | 54.952 | 30.825 | [5 empty] | 0 | 3.248 | 2 | 3.6477 | 3.3921 | 1.3409 | 1.1321 | 2.26 | 61.958
2010-04-04 | 10:17 | 0 | 16.793 | 0 | 2 | 0 | 34.015 | 37.516 | 32.558 | 32.294 | 18.175 | 25.188 | 10.646 | 0 | 0 | 56.793 | 57.062 | 43.298 | 22.537 | 0 | 0 | 54.975 | 30.825 | [5 empty] | 0 | 1.721 | 3 | 3.4963 | 3.2482 | 1.3348 | 1.1321 | 2.1161 | 60.5246
2010-04-04 | 10:18 | 0 | 16.818 | 0 | 3 | 0 | 33.428 | 35.096 | 32.534 | 32.367 | 18.077 | 25.117 | 10.498 | 0 | 0 | 56.861 | 57.062 | 43.322 | 22.515 | 0 | 0 | 54.975 | 30.85 | [5 empty] | 0 | 1.061 | 4 | 3.5394 | 3.2892 | 1.3365 | 1.1321 | 2.1571 | 60.945
2010-04-04 | 10:19 | 0 | 16.818 | 0 | 2 | 0 | 33.122 | 34.132 | 32.343 | 32.439 | 16.941 | 25.092 | 10.349 | 0 | 0 | 56.839 | 57.019 | 43.298 | 22.322 | 0 | 0 | 54.929 | 30.825 | [5 empty] | 0 | 0.683 | 5 | 3.5828 | 3.3304 | 1.3383 | 1.1321 | 2.1983 | 61.3581
2010-04-04 | 10:20 | 0 | 16.793 | 0 | 2 | 0 | 32.981 | 33.615 | 32.125 | 32.269 | 17.014 | 25.043 | 10.694 | 0 | 0 | 56.839 | 57.019 | 43.298 | 22.322 | 0 | 0 | 54.929 | 30.825 | [5 empty] | 0 | 0.712 | 6 | 3.4823 | 3.2349 | 1.3342 | 1.1321 | 2.1028 | 60.386
2010-04-04 | 10:21 | 0 | 16.851 | 0 | 2 | 0 | 32.847 | 33.388 | 31.892 | 32.135 | 15.888 | 25.1 | 11.073 | 0 | 0 | 56.846 | 57.026 | 43.305 | 22.403 | 0 | 0 | 54.912 | 30.906 | [5 empty] | 0 | 0.712 | 7 | 3.3719 | 3.13 | 1.3297 | 1.1321 | 1.9979 | 59.2513
2010-04-04 | 10:22 | 0 | 16.866 | 0 | 2 | 0 | 32.651 | 33.239 | 31.62 | 31.956 | 14.892 | 25.164 | 10.94 | 0 | 0 | 56.884 | 57.042 | 43.298 | 22.488 | 0 | 0 | 54.975 | 30.97 | [5 empty] | 0 | 0.695 | 8 | 3.4107 | 3.1668 | 1.3313 | 1.1321 | 2.0347 | 59.6578
2010-04-04 | 10:23 | 0 | 16.835 | 0 | 2 | 0 | 32.36 | 32.929 | 31.421 | 31.686 | 14.193 | 25.061 | 10.762 | 0 | 0 | 56.811 | 56.969 | 43.269 | 22.314 | 0 | 0 | 54.971 | 30.962 | [5 empty] | 0 | 0.674 | 9 | 3.4625 | 3.2161 | 1.3334 | 1.1321 | 2.084 | 60.1877
2010-04-04 | 10:24 | 1 | 16.888 | 0 | 2 | 0 | 33.239 | 32.723 | 31.355 | 31.475 | 32.651 | 25.019 | 10.47 | 0 | 0 | 56.795 | 57.019 | 43.274 | 22.513 | 0 | 0 | 55.043 | 31.016 | [5 empty] | 16.888 | 1.764 | 10 | 3.5475 | 3.2969 | 1.3368 | 1.1321 | 2.1648 | 61.0234
2010-04-04 | 10:25 | 0 | 16.866 | 0 | 3 | 0 | 49.747 | 32.463 | 31.33 | 31.379 | 21.912 | 24.97 | 10.249 | 1 | 0 | 56.75 | 56.996 | 43.226 | 22.393 | 0 | 0 | 54.999 | 30.992 | [5 empty] | 0 | 18.368 | 11 | 3.6119 | 3.3581 | 1.3394 | 1.1321 | 2.226 | 61.6298
2010-04-04 | 10:26 | 0 | 16.866 | 0 | 2 | 0 | 38.15 | 43.415 | 31.355 | 31.33 | 17.532 | 24.994 | 10.495 | 0 | 0 | 56.727 | 56.93 | 43.226 | 22.442 | 0 | 0 | 54.952 | 31.016 | [5 empty] | 0 | 6.82 | 12 | 3.5403 | 3.29 | 1.3365 | 1.1321 | 2.1579 | 60.9535
2010-04-04 | 10:27 | 0 | 16.866 | 0 | 2 | 0 | 33.687 | 43.205 | 31.281 | 31.33 | 16.571 | 24.899 | 10.716 | 1 | 0 | 56.683 | 56.93 | 43.181 | 22.537 | 0 | 0 | 54.975 | 30.992 | [5 empty] | 0 | 2.357 | 13 | 3.4759 | 3.2288 | 1.3339 | 1.1321 | 2.0967 | 60.3221
2010-04-04 | 10:28 | 0 | 16.866 | 0 | 2 | 0 | 32.39 | 35.895 | 31.235 | 31.257 | 14.842 | 24.899 | 10.643 | 0 | 0 | 56.661 | 56.884 | 43.205 | 22.322 | 0 | 0 | 54.929 | 30.97 | [5 empty] | 0 | 1.133 | 14 | 3.4972 | 3.249 | 1.3348 | 1.1321 | 2.1169 | 60.5332
2010-04-04 | 10:29 | 0 | 16.896 | 0 | 2 | 0 | 31.914 | 33.361 | 31.191 | 31.191 | 14.575 | 24.904 | 10.92 | 0 | 0 | 56.642 | 56.889 | 43.255 | 22.398 | 0 | 0 | 54.957 | 30.999 | [5 empty] | 0 | 0.723 | 15 | 3.4165 | 3.1723 | 1.3315 | 1.1321 | 2.0403 | 59.7182
2010-04-04 | 10:30 | 0 | 16.896 | 0 | 1 | 0 | 31.674 | 32.539 | 31.046 | 31.144 | 14.206 | 24.879 | 11.192 | 0 | 0 | 56.642 | 56.912 | 43.255 | 22.471 | 0 | 0 | 54.91 | 31.021 | [5 empty] | 0 | 0.53 | 16 | 3.3373 | 3.0971 | 1.3283 | 1.1321 | 1.965 | 58.8795
2010-04-04 | 10:31 | 0 | 16.871 | 0 | 2 | 0 | 31.45 | 32.078 | 30.825 | 30.992 | 16.546 | 24.801 | 11.088 | 0 | 0 | 56.592 | 56.861 | 43.226 | 22.442 | 0 | 0 | 54.882 | 31.065 | [5 empty] | 0 | 0.458 | 17 | 3.3676 | 3.1258 | 1.3295 | 1.1321 | 1.9938 | 59.2048
2010-04-04 | 10:32 | 0 | 16.918 | 0 | 2 | 0 | 31.335 | 31.865 | 30.565 | 30.95 | 17.783 | 24.808 | 10.87 | 0 | 0 | 56.599 | 56.866 | 43.233 | 22.518 | 0 | 0 | 54.819 | 31.07 | [5 empty] | 0 | 0.385 | 18 | 3.4311 | 3.1862 | 1.3321 | 1.1321 | 2.0541 | 59.8681
2010-04-04 | 10:33 | 0 | 16.896 | 0 | 2 | 0 | 31.144 | 31.625 | 30.347 | 30.661 | 14.231 | 24.71 | 10.699 | 0 | 0 | 56.576 | 56.846 | 43.209 | 22.493 | 0 | 0 | 54.819 | 31.046 | [5 empty] | 0 | 0.483 | 19 | 3.4809 | 3.2335 | 1.3341 | 1.1321 | 2.1014 | 60.3715
2010-04-04 | 10:34 | 0 | 16.896 | 0 | 2 | 0 | 30.95 | 31.455 | 30.058 | 30.396 | 13.266 | 24.663 | 10.229 | 0 | 0 | 56.553 | 56.846 | 43.185 | 22.373 | 0 | 0 | 54.889 | 31.046 | [5 empty] | 0 | 0.554 | 20 | 3.6177 | 3.3636 | 1.3397 | 1.1321 | 2.2315 | 61.6836
2010-04-04 | 10:35 | 0 | 16.896 | 0 | 2 | 0 | 30.781 | 31.264 | 29.891 | 30.202 | 29.481 | 24.59 | 9.982 | 0 | 0 | 56.531 | 56.823 | 43.185 | 22.447 | 0 | 0 | 54.866 | 31.095 | [5 empty] | 0 | 0.579 | 21 | 3.6896 | 3.432 | 1.3426 | 1.1321 | 2.2999 | 62.3342
2010-04-04 | 10:36 | 0 | 16.871 | 0 | 2 | 0 | 50.394 | 31.021 | 29.722 | 30.011 | 19.686 | 24.519 | 9.882 | 1 | 0 | 56.485 | 56.777 | 43.185 | 22.493 | 0 | 0 | 54.889 | 31.07 | [5 empty] | 0 | 20.383 | 22 | 3.7188 | 3.4597 | 1.3438 | 1.1321 | 2.3276 | 62.5904
2010-04-04 | 10:37 | 0 | 16.871 | 0 | 1 | 0 | 39.99 | 35.947 | 29.553 | 29.866 | 15.02 | 24.421 | 10.178 | 0 | 0 | 56.464 | 56.754 | 43.162 | 22.447 | 0 | 0 | 54.842 | 31.07 | [5 empty] | 0 | 10.124 | 23 | 3.6326 | 3.3777 | 1.3403 | 1.1321 | 2.2457 | 61.82
2010-04-04 | 10:38 | 0 | 16.881 | 0 | 2 | 0 | 33.302 | 46.001 | 29.442 | 29.732 | 12.931 | 24.455 | 10.116 | 0 | 0 | 56.474 | 56.786 | 43.195 | 22.506 | 0 | 0 | 54.828 | 31.129 | [5 empty] | 0 | 3.57 | 24 | 3.6506 | 3.3949 | 1.341 | 1.1321 | 2.2628 | 61.9844
2010-04-04 | 10:39 | 0 | 16.881 | 0 | 2 | 0 | 31.225 | 37.555 | 29.347 | 29.587 | 12.71 | 24.433 | 9.942 | 0 | 0 | 56.428 | 56.786 | 43.171 | 22.432 | 0 | 0 | 54.807 | 31.105 | [5 empty] | 0 | 1.638 | 25 | 3.7013 | 3.4431 | 1.3431 | 1.1321 | 2.311 | 62.4371
2010-04-04 | 10:40 | 0 | 16.881 | 0 | 2 | 0 | 30.455 | 33.067 | 29.322 | 29.418 | 12.438 | 24.384 | 9.992 | 1 | 0 | 56.428 | 56.763 | 43.243 | 22.432 | 0 | 0 | 54.737 | 31.129 | [5 empty] | 0 | 1.037 | 26 | 3.6867 | 3.4292 | 1.3425 | 1.1321 | 2.2971 | 62.3083
2010-04-04 | 10:41 | 0 | 16.83 | 0 | 2 | 0 | 30.021 | 31.465 | 29.226 | 29.273 | 12.265 | 24.335 | 10.065 | 0 | 0 | 56.428 | 56.763 | 43.243 | 22.456 | 0 | 0 | 54.691 | 31.129 | [5 empty] | 0 | 0.748 | 27 | 3.6655 | 3.409 | 1.3416 | 1.1321 | 2.2769 | 62.1184
2010-04-04 | 10:42 | 0 | 16.838 | 0 | 2 | 0 | 29.763 | 30.705 | 29.114 | 29.209 | 12.273 | 24.295 | 9.95 | 0 | 0 | 56.416 | 56.729 | 43.181 | 22.417 | 0 | 0 | 54.702 | 31.137 | [5 empty] | 0 | 0.554 | 28 | 3.699 | 3.4408 | 1.343 | 1.1321 | 2.3088 | 62.4166
2010-04-04 | 10:43 | 0 | 16.813 | 0 | 1 | 0 | 29.499 | 30.271 | 28.969 | 29.187 | 12.715 | 24.271 | 9.924 | 0 | 0 | 56.348 | 56.729 | 43.157 | 22.464 | 0 | 0 | 54.702 | 31.137 | [5 empty] | 0 | 0.312 | 29 | 3.7065 | 3.448 | 1.3433 | 1.1321 | 2.316 | 62.4833
2010-04-04 | 10:44 | 0 | 16.838 | 0 | 2 | 0 | 29.378 | 29.982 | 28.824 | 29.043 | 11.727 | 24.246 | 10.048 | 0 | 0 | 56.371 | 56.709 | 43.181 | 22.439 | 0 | 0 | 54.702 | 31.137 | [5 empty] | 0 | 0.335 | 30 | 3.6704 | 3.4137 | 1.3418 | 1.1321 | 2.2816 | 62.1628
2010-04-04 | 10:45 | 0 | 16.838 | 0 | 2 | 0 | 29.258 | 29.717 | 28.704 | 28.898 | 11.777 | 24.222 | 10 | 0 | 0 | 56.348 | 56.709 | 43.111 | 22.417 | 0 | 0 | 54.679 | 31.161 | [5 empty] | 0 | 0.36 | 31 | 3.6844 | 3.427 | 1.3424 | 1.1321 | 2.2949 | 62.2876
2010-04-04 | 10:46 | 0 | 16.813 | 0 | 2 | 0 | 29.089 | 29.523 | 28.655 | 28.753 | 24.97 | 24.2 | 10.294 | 0 | 0 | 56.348 | 56.663 | 43.111 | 22.439 | 0 | 0 | 54.726 | 31.161 | [5 empty] | 0 | 0.336 | 32 | 3.5988 | 3.3456 | 1.3389 | 1.1321 | 2.2135 | 61.5081
2010-04-04 | 10:47 | 0 | 16.813 | 0 | 2 | 0 | 46.837 | 29.378 | 28.589 | 28.685 | 24.519 | 24.276 | 10.573 | 0 | 0 | 56.332 | 56.668 | 43.116 | 22.422 | 0 | 0 | 54.73 | 31.191 | [5 empty] | 0 | 18.152 | 33 | 3.5175 | 3.2684 | 1.3356 | 1.1321 | 2.1363 | 60.7333
2010-04-04 | 10:48 | 0 | 16.813 | 0 | 2 | 0 | 38.997 | 34.345 | 28.51 | 28.56 | 14.839 | 24.222 | 10.641 | 1 | 0 | 56.327 | 56.64 | 43.087 | 22.368 | 0 | 0 | 54.749 | 31.161 | [5 empty] | 0 | 10.437 | 34 | 3.4977 | 3.2496 | 1.3348 | 1.1321 | 2.1175 | 60.539
2010-04-04 | 10:49 | 0 | 16.868 | 0 | 2 | 0 | 32.059 | 43.822 | 28.518 | 28.564 | 13.957 | 24.325 | 10.794 | 0 | 0 | 56.286 | 56.645 | 43.116 | 22.373 | 0 | 0 | 54.798 | 31.166 | [5 empty] | 0 | 3.495 | 35 | 3.4532 | 3.2072 | 1.333 | 1.1321 | 2.0751 | 60.0936
2010-04-04 | 10:50 | 0 | 16.838 | 0 | 2 | 0 | 29.933 | 35.026 | 28.464 | 28.488 | 13.037 | 24.271 | 10.764 | 0 | 0 | 56.236 | 56.64 | 43.063 | 22.319 | 0 | 0 | 54.77 | 31.115 | [5 empty] | 0 | 1.445 | 36 | 3.4619 | 3.2155 | 1.3334 | 1.1321 | 2.0834 | 60.1818
2010-04-04 | 10:51 | 0 | 16.838 | 0 | 2 | 0 | 29.187 | 31.115 | 28.464 | 28.439 | 12.519 | 24.246 | 10.814 | 0 | 0 | 56.236 | 56.594 | 43.087 | 22.368 | 0 | 0 | 54.679 | 31.137 | [5 empty] | 0 | 0.748 | 37 | 3.4474 | 3.2017 | 1.3328 | 1.1321 | 2.0696 | 60.0346
2010-04-04 | 10:52 | 0 | 16.868 | 0 | 2 | 0 | 28.903 | 29.866 | 28.54 | 28.444 | 12.723 | 24.276 | 10.621 | 0 | 0 | 56.264 | 56.622 | 43.092 | 22.349 | 0 | 0 | 54.707 | 31.144 | [5 empty] | 0 | 0.459 | 38 | 3.5036 | 3.2551 | 1.335 | 1.1321 | 2.123 | 60.5963
2010-04-04 | 10:53 | 0 | 16.863 | 0 | 3 | 0 | 28.68 | 29.329 | 28.415 | 28.415 | 12.197 | 24.246 | 10.294 | 0 | 0 | 56.236 | 56.574 | 43.063 | 22.344 | 0 | 0 | 54.656 | 31.09 | [5 empty] | 0 | 0.265 | 39 | 3.5988 | 3.3456 | 1.3389 | 1.1321 | 2.2135 | 61.5081
2010-04-04 | 10:54 | 0 | 16.868 | 0 | 2 | 0 | 28.589 | 29.072 | 28.3 | 28.444 | 11.905 | 24.251 | 10.302 | 0 | 0 | 56.241 | 56.579 | 43.092 | 22.228 | 0 | 0 | 54.707 | 31.144 | [5 empty] | 0 | 0.145 | 40 | 3.5965 | 3.3434 | 1.3388 | 1.1321 | 2.2113 | 61.4864
2010-04-04 | 10:55 | 0 | 16.868 | 0 | 2 | 0 | 28.54 | 28.878 | 28.179 | 28.324 | 11.807 | 24.2 | 10.073 | 0 | 0 | 56.213 | 56.551 | 43.04 | 22.295 | 0 | 0 | 54.679 | 31.137 | [5 empty] | 0 | 0.216 | 41 | 3.6631 | 3.4068 | 1.3415 | 1.1321 | 2.2747 | 62.0975
2010-04-04 | 10:56 | 0 | 16.868 | 0 | 2 | 0 | 28.42 | 28.758 | 28.108 | 28.251 | 11.735 | 24.229 | 9.929 | 1 | 0 | 56.22 | 56.556 | 43.068 | 22.228 | 0 | 0 | 54.707 | 31.166 | [5 empty] | 0 | 0.169 | 42 | 3.7051 | 3.4467 | 1.3432 | 1.1321 | 2.3146 | 62.4705
2010-04-04 | 10:57 | 0 | 16.79 | 0 | 3 | 0 | 28.221 | 28.633 | 27.934 | 28.101 | 19.877 | 24.175 | 9.975 | 0 | 0 | 56.147 | 56.528 | 43.016 | 22.273 | 0 | 0 | 54.632 | 31.115 | [5 empty] | 0 | 0.12 | 43 | 3.6917 | 3.4339 | 1.3427 | 1.1321 | 2.3018 | 62.3522
2010-04-04 | 10:58 | 1 | 16.868 | 0 | 2 | 0 | 43.044 | 28.493 | 27.939 | 28.01 | 28.324 | 24.229 | 10.425 | 0 | 0 | 56.197 | 56.533 | 43.023 | 22.349 | 0 | 0 | 54.639 | 31.144 | [5 empty] | 16.868 | 15.034 | 44 | 3.5606 | 3.3094 | 1.3374 | 1.1321 | 2.1773 | 61.1487
2010-04-04 | 10:59 | 0 | 16.863 | 0 | 3 | 0 | 49.451 | 36.507 | 27.79 | 27.91 | 29.378 | 24.175 | 10.42 | 1 | 0 | 56.17 | 56.505 | 42.97 | 22.248 | 0 | 0 | 54.565 | 31.115 | [5 empty] | 0 | 21.541 | 45 | 3.5621 | 3.3107 | 1.3374 | 1.1321 | 2.1787 | 61.1625
2010-04-04 | 11:00 | 0 | 16.868 | 0 | 2 | 0 | 50.695 | 47.712 | 27.866 | 27.89 | 29.817 | 24.229 | 10.943 | 2 | 0 | 56.197 | 56.51 | 43.044 | 22.324 | 0 | 0 | 54.593 | 31.119 | [5 empty] | 0 | 22.805 | 46 | 3.4098 | 3.166 | 1.3312 | 1.1321 | 2.0339 | 59.6488
2010-04-04 | 11:01 | 1 | 16.893 | 0 | 3 | 0 | 50.854 | 49.822 | 27.89 | 27.841 | 30.276 | 24.276 | 11.315 | 2 | 0 | 56.152 | 56.51 | 43.023 | 22.324 | 0 | 0 | 54.569 | 31.144 | [5 empty] | 16.893 | 23.013 | 47 | 3.3015 | 3.063 | 1.3269 | 1.1321 | 1.9309 | 58.487
2010-04-04 | 11:02 | 0 | 16.813 | 0 | 2 | 0 | 50.777 | 50.226 | 27.907 | 27.812 | 30.195 | 24.271 | 11.332 | 1 | 0 | 56.163 | 56.455 | 43.037 | 22.295 | 0 | 0 | 54.513 | 31.112 | [5 empty] | 0 | 22.965 | 48 | 3.2965 | 3.0583 | 1.3267 | 1.1321 | 1.9262 | 58.4321
2010-04-04 | 11:03 | 0 | 16.813 | 0 | 2 | 0 | 50.569 | 50.408 | 28.052 | 27.858 | 30.894 | 24.271 | 11.458 | 2 | 0 | 56.14 | 56.455 | 43.059 | 22.39 | 0 | 0 | 54.513 | 31.159 | [5 empty] | 0 | 22.711 | 49 | 3.2598 | 3.0234 | 1.3252 | 1.1321 | 1.8914 | 58.0199
2010-04-04 | 11:04 | 0 | 16.838 | 0 | 3 | 0 | 50.501 | 50.226 | 28.123 | 27.956 | 31.522 | 24.246 | 11.383 | 2 | 0 | 56.14 | 56.432 | 43.106 | 22.39 | 0 | 0 | 54.49 | 31.183 | [5 empty] | 0 | 22.545 | 50 | 3.2817 | 3.0442 | 1.3261 | 1.1321 | 1.9121 | 58.2664
2010-04-04 | 11:05 | 1 | 16.838 | 0 | 2 | 0 | 51.143 | 50.156 | 28.101 | 28.027 | 31.953 | 24.271 | 11.408 | 1 | 0 | 56.186 | 56.455 | 43.154 | 22.344 | 0 | 0 | 54.513 | 31.208 | [5 empty] | 16.838 | 23.116 | 51 | 3.2744 | 3.0373 | 1.3258 | 1.1321 | 1.9052 | 58.1846
2010-04-04 | 11:06 | 0 | 16.863 | 0 | 2 | 1 | 51.348 | 50.616 | 28.123 | 28.003 | 32.436 | 24.293 | 11.184 | 2 | 0 | 56.209 | 56.455 | 43.178 | 22.39 | 0 | 0 | 54.443 | 31.208 | [5 empty] | 0 | 23.345 | 52 | 3.3396 | 3.0993 | 1.3284 | 1.1321 | 1.9672 | 58.9047
2010-04-04 | 11:07 | 0 | 16.863 | 0 | 3 | 0 | 51.281 | 51.073 | 28.076 | 27.978 | 32.555 | 24.367 | 11.481 | 2 | 0 | 56.232 | 56.478 | 43.178 | 22.366 | 0 | 0 | 54.513 | 31.183 | [5 empty] | 0 | 23.303 | 0 | 3.2531 | 3.0171 | 1.3249 | 1.1321 | 1.885 | 57.9436
2010-04-04 | 11:08 | 0 | 16.838 | 0 | 2 | 0 | 51.211 | 51.096 | 28.172 | 27.978 | 33.072 | 24.391 | 11.234 | 1 | 0 | 56.275 | 56.478 | 43.2 | 22.39 | 0 | 0 | 54.443 | 31.208 | [5 empty] | 0 | 23.233 | 1 | 3.3251 | 3.0854 | 4.4815 | 4.2857 | -1.2003 | -36.0982
2010-04-04 | 11:09 | 1 | 16.863 | 1 | 3 | 0 | 51.143 | 51.029 | 28.221 | 28.003 | 33.378 | 24.413 | 10.89 | 2 | 0 | 56.275 | 56.478 | 43.2 | 22.295 | 0 | 0 | 54.467 | 31.183 | [5 empty] | 16.863 | 23.14 | 2 | 3.4252 | 3.1806 | 4.4855 | 4.2857 | -1.1051 | -32.2625
2010-04-04 | 11:10 | 0 | 16.863 | 0 | 2 | 0 | 51.005 | 51.005 | 28.292 | 28.052 | 34.084 | 24.462 | 11.086 | 1 | 0 | 56.321 | 56.478 | 43.272 | 22.344 | 0 | 0 | 54.443 | 31.208 | [5 empty] | 0 | 22.953 | 3 | 3.3682 | 3.1264 | 4.4832 | 4.2857 | -1.1593 | -34.42
2010-04-04 | 11:11 | 0 | 16.838 | 0 | 2 | 0 | 51.05 | 50.912 | 28.388 | 28.123 | 33.967 | 24.536 | 11.111 | 2 | 0 | 56.343 | 56.478 | 43.248 | 22.295 | 0 | 0 | 54.422 | 31.232 | [5 empty] | 0 | 22.927 | 4 | 3.3609 | 3.1195 | 4.4829 | 4.2857 | -1.1662 | -34.7004
2010-04-04 | 11:12 | 0 | 16.813 | 0 | 3 | 0 | 51.12 | 50.844 | 28.437 | 28.197 | 34.811 | 24.536 | 11.259 | 2 | 0 | 56.343 | 56.501 | 43.272 | 22.246 | 0 | 0 | 54.467 | 31.232 | [5 empty] | 0 | 22.923 | 5 | 3.3178 | 3.0785 | 4.4812 | 4.2857 | -1.2072 | -36.386
2010-04-04 | 11:13 | 1 | 16.848 | 0 | 2 | 0 | 51.038 | 51.038 | 28.616 | 28.376 | 35.667 | 24.666 | 11.295 | 1 | 0 | 56.419 | 56.533 | 43.353 | 22.354 | 0 | 0 | 54.408 | 31.313 | [5 empty] | 16.848 | 22.662 | 6 | 3.3073 | 3.0685 | 4.4807 | 4.2857 | -1.2172 | -36.8026
2010-04-04 | 11:14 | 0 | 16.873 | 0 | 3 | 0 | 51.061 | 50.924 | 28.93 | 28.496 | 36.043 | 24.715 | 11.146 | 2 | 0 | 56.398 | 56.51 | 43.329 | 22.474 | 0 | 0 | 54.362 | 31.267 | [5 empty] | 0 | 22.565 | 7 | 3.3507 | 3.1098 | 4.4825 | 4.2857 | -1.1759 | -35.0951
2010-04-04 | 11:15 | 0 | 16.898 | 0 | 2 | 0 | 51.22 | 50.945 | 29.17 | 28.665 | 36.418 | 24.737 | 11.591 | 1 | 0 | 56.442 | 56.51 | 43.353 | 22.449 | 0 | 0 | 54.385 | 31.291 | [5 empty] | 0 | 22.555 | 8 | 3.2211 | 2.9866 | 4.4772 | 4.2857 | -1.2991 | -40.331
2010-04-04 | 11:16 | 0 | 16.838 | 0 | 2 | 0 | 51.211 | 51.005 | 29.496 | 28.967 | 36.715 | 24.703 | 11.013 | 2 | 0 | 56.387 | 56.478 | 43.295 | 22.439 | 0 | 0 | 54.352 | 31.279 | [5 empty] | 0 | 22.244 | 9 | 3.3894 | 3.1466 | 4.4841 | 4.2857 | -1.1391 | -33.6079
2010-04-04 | 11:17 | 1 | 16.838 | 0 | 3 | 0 | 51.463 | 51.096 | 29.859 | 29.329 | 36.949 | 24.825 | 11.161 | 2 | 0 | 56.387 | 56.478 | 43.341 | 22.439 | 0 | 0 | 54.399 | 31.279 | [5 empty] | 16.838 | 22.134 | 10 | 3.3463 | 3.1056 | 4.4823 | 4.2857 | -1.1801 | -35.265
2010-04-04 | 11:18 | 0 | 16.838 | 0 | 2 | 0 | 51.829 | 51.211 | 30.244 | 29.641 | 37.538 | 24.825 | 11.458 | 1 | 0 | 56.432 | 56.501 | 43.365 | 22.488 | 0 | 0 | 54.422 | 31.303 | [5 empty] | 0 | 22.188 | 11 | 3.2598 | 3.0234 | 4.4788 | 4.2857 | -1.2623 | -38.7225
2010-04-04 | 11:19 | 0 | 16.848 | 0 | 3 | 0 | 52.161 | 51.566 | 30.568 | 30.109 | 38.064 | 24.931 | 11.121 | 2 | 0 | 56.455 | 56.478 | 43.389 | 22.488 | 0 | 0 | 54.422 | 31.279 | [5 empty] | 0 | 22.052 | 12 | 3.358 | 3.1167 | 4.4828 | 4.2857 | -1.169 | -34.813
2010-04-04 | 11:20 | 0 | 16.873 | 0 | 2 | 1 | 52.527 | 51.909 | 31.002 | 30.448 | 38.229 | 24.931 | 10.925 | 1 | 0 | 56.464 | 56.51 | 43.398 | 22.523 | 0 | 0 | 54.432 | 31.362 | [5 empty] | 0 | 22.079 | 13 | 3.415 | 3.171 | 4.4851 | 4.2857 | -1.1148 | -32.6425
2010-04-04 | 11:21 | 1 | 16.873 | 0 | 2 | 0 | 52.896 | 52.231 | 31.338 | 30.783 | 38.677 | 24.931 | 10.875 | 2 | 0 | 56.464 | 56.51 | 43.398 | 22.618 | 0 | 0 | 54.432 | 31.362 | [5 empty] | 16.873 | 22.113 | 0 | 3.4296 | 3.1848 | 4.4857 | 4.2857 | -1.1009 | -32.1004
2010-04-04 | 11:22 | 0 | 16.896 | 0 | 3 | 0 | 53.356 | 52.555 | 31.676 | 31.146 | 32.754 | 25.051 | 10.772 | 2 | 0 | 56.512 | 56.535 | 43.449 | 22.569 | 0 | 0 | 54.434 | 31.387 | [5 empty] | 0 | 22.21 | 1 | 3.4596 | 3.2133 | 1.5648 | 1.3636 | 1.8497 | 53.4651
2010-04-04 | 11:23 | 0 | 16.906 | 0 | 2 | 0 | 41.765 | 52.999 | 31.926 | 31.566 | 22.29 | 25.132 | 11.129 | 0 | 0 | 56.544 | 56.544 | 43.504 | 22.628 | 0 | 0 | 54.49 | 31.396 | [5 empty] | 0 | 10.199 | 2 | 3.3556 | 3.1145 | 1.5606 | 1.3636 | 1.7509 | 52.1766
2010-04-04 | 11:24 | 0 | 16.906 | 0 | 3 | 0 | 35.608 | 46.211 | 32.191 | 31.781 | 18.364 | 25.132 | 11.129 | 1 | 0 | 56.524 | 56.524 | 43.504 | 22.628 | 0 | 0 | 54.467 | 31.396 | [5 empty] | 0 | 3.827 | 3 | 3.3556 | 3.1145 | 1.5606 | 1.3636 | 1.7509 | 52.1766
2010-04-04 | 11:25 | 0 | 16.931 | 0 | 2 | 0 | 33.916 | 37.536 | 32.409 | 32.071 | 17.647 | 25.156 | 11.548 | 0 | 0 | 56.544 | 56.524 | 43.504 | 22.628 | 0 | 0 | 54.422 | 31.372 | [5 empty] | 0 | 1.845 | 4 | 3.2336 | 2.9985 | 1.5557 | 1.3636 | 1.6349 | 50.5587
2010-04-04 | 11:26 | 0 | 16.883 | 0 | 2 | 0 | 33.352 | 34.856 | 32.48 | 32.311 | 17.202 | 25.181 | 11.697 | 0 | 0 | 56.567 | 56.524 | 43.504 | 22.555 | 0 | 0 | 54.422 | 31.396 | [5 empty] | 0 | 1.041 | 5 | 3.1902 | 2.9573 | 1.5539 | 1.3636 | 1.5936 | 49.9535
2010-04-04 | 11:27 | 0 | 16.883 | 0 | 3 | 0 | 33.163 | 33.962 | 32.434 | 32.409 | 16.783 | 25.156 | 11.501 | 0 | 0 | 56.524 | 56.501 | 43.527 | 22.545 | 0 | 0 | 54.411 | 31.387 | [5 empty] | 0 | 0.754 | 6 | 3.2473 | 3.0115 | 1.5562 | 1.3636 | 1.6479 | 50.7462
2010-04-04 | 11:28 | 0 | 16.823 | 0 | 2 | 0 | 33.036 | 33.553 | 32.421 | 32.47 | 16.627 | 25.171 | 11.589 | 0 | 0 | 56.469 | 56.446 | 43.47 | 22.569 | 0 | 0 | 54.366 | 31.436 | [5 empty] | 0 | 0.566 | 7 | 3.2217 | 2.9872 | 1.5552 | 1.3636 | 1.6235 | 50.3938
2010-04-04 | 11:29 | 0 | 16.823 | 0 | 3 | 0 | 32.988 | 33.364 | 32.375 | 32.47 | 16.576 | 25.146 | 10.97 | 0 | 0 | 56.446 | 56.401 | 43.449 | 22.52 | 0 | 0 | 54.366 | 31.458 | [5 empty] | 0 | 0.518 | 8 | 3.4019 | 3.1585 | 1.5625 | 1.3636 | 1.7949 | 52.7602
2010-04-04 | 11:30 | 0 | 16.823 | 0 | 2 | 0 | 32.895 | 33.247 | 32.277 | 32.47 | 15.418 | 25.146 | 11.093 | 0 | 0 | 56.423 | 56.401 | 43.425 | 22.52 | 0 | 0 | 54.32 | 31.482 | [5 empty] | 0 | 0.425 | 9 | 3.3661 | 3.1245 | 1.561 | 1.3636 | 1.7608 | 52.3101
2010-04-04 | 11:31 | 0 | 16.883 | 0 | 2 | 0 | 32.811 | 33.163 | 32.166 | 32.409 | 15.33 | 25.156 | 11.104 | 0 | 0 | 56.389 | 56.432 | 43.41 | 22.555 | 0 | 0 | 54.352 | 31.492 | [5 empty] | 0 | 0.402 | 10 | 3.3629 | 3.1214 | 1.5609 | 1.3636 | 1.7578 | 52.2694
2010-04-04 | 11:32 | 0 | 16.858 | 0 | 3 | 0 | 32.67 | 32.976 | 32.095 | 32.24 | 29.565 | 25.132 | 11.252 | 1 | 0 | 56.389 | 56.389 | 43.434 | 22.483 | 0 | 0 | 54.306 | 31.492 | [5 empty] | 0 | 0.43 | 11 | 3.3198 | 3.0804 | 1.5592 | 1.3636 | 1.7168 | 51.714
2010-04-04 | 11:33 | 0 | 16.858 | 0 | 2 | 0 | 47.726 | 32.905 | 32.095 | 32.215 | 26.554 | 25.132 | 11.45 | 0 | 0 | 56.366 | 56.389 | 43.434 | 22.506 | 0 | 0 | 54.306 | 31.47 | [5 empty] | 0 | 15.511 | 12 | 3.2622 | 3.0256 | 1.5568 | 1.3636 | 1.662 | 50.9479
2010-04-04 | 11:34 | 0 | 16.833 | 0 | 2 | 0 | 39.743 | 41.836 | 32.024 | 32.215 | 17.871 | 25.11 | 11.921 | 0 | 0 | 56.321 | 56.343 | 43.434 | 22.459 | 0 | 0 | 54.306 | 31.47 | [5 empty] | 0 | 7.528 | 13 | 3.125 | 2.8953 | 1.5513 | 1.3636 | 1.5316 | 49.0121
2010-04-04 | 11:35 | 0 | 16.798 | 0 | 3 | 0 | 34.634 | 43.049 | 31.965 | 32.132 | 17.044 | 25.051 | 11.144 | 0 | 0 | 56.223 | 56.334 | 43.401 | 22.496 | 0 | 0 | 54.273 | 31.436 | [5 empty] | 0 | 2.502 | 14 | 3.3513 | 3.1103 | 1.5604 | 1.3636 | 1.7467 | 52.1207
2010-04-04 | 11:36 | 0 | 16.798 | 0 | 2 | 0 | 33.153 | 35.997 | 32.036 | 32.11 | 15.664 | 24.931 | 11.292 | 1 | 0 | 56.223 | 56.289 | 43.425 | 22.496 | 0 | 0 | 54.229 | 31.458 | [5 empty] | 0 | 1.043 | 15 | 3.3082 | 3.0694 | 1.5587 | 1.3636 | 1.7057 | 51.5614
2010-04-04 | 11:37 | 0 | 16.833 | 0 | 2 | 0 | 32.67 | 33.845 | 32.046 | 32.12 | 15.5 | 24.916 | 11.104 | 0 | 0 | 56.232 | 56.321 | 43.434 | 22.506 | 0 | 0 | 54.238 | 31.492 | [5 empty] | 0 | 0.55 | 16 | 3.3629 | 3.1214 | 1.5609 | 1.3636 | 1.7578 | 52.2694
2010-04-04 | 11:38 | 0 | 16.823 | 0 | 3 | 0 | 32.446 | 33.06 | 31.845 | 32.085 | 15.096 | 24.857 | 11.614 | 0 | 0 | 56.154 | 56.266 | 43.449 | 22.545 | 0 | 0 | 54.205 | 31.482 | [5 empty] | 0 | 0.361 | 17 | 3.2144 | 2.9802 | 1.5549 | 1.3636 | 1.6166 | 50.2926
2010-04-04 | 11:39 | 0 | 16.858 | 0 | 2 | 0 | 32.336 | 32.763 | 31.661 | 31.951 | 14.538 | 24.82 | 11.548 | 0 | 0 | 56.142 | 56.275 | 43.41 | 22.506 | 0 | 0 | 54.215 | 31.517 | [5 empty] | 0 | 0.385 | 18 | 3.2336 | 2.9985 | 1.5557 | 1.3636 | 1.6349 | 50.5587
2010-04-04 | 11:40 | 0 | 16.833 | 0 | 2 | 0 | 32.166 | 32.577 | 31.446 | 31.781 | 13.723 | 24.845 | 11.031 | 0 | 0 | 56.163 | 56.298 | 43.41 | 22.555 | 0 | 0 | 54.191 | 31.492 | [5 empty] | 0 | 0.385 | 19 | 3.3842 | 3.1416 | 1.5618 | 1.3636 | 1.778 | 52.5382
2010-04-04 | 11:41 | 0 | 16.798 | 0 | 2 | 0 | 31.916 | 32.35 | 31.242 | 31.507 | 13.861 | 24.737 | 10.945 | 0 | 0 | 56.086 | 56.243 | 43.353 | 22.496 | 0 | 0 | 54.182 | 31.458 | [5 empty] | 0 | 0.409 | 20 | 3.4092 | 3.1654 | 1.5628 | 1.3636 | 1.8018 | 52.8505
2010-04-04 | 11:42 | 0 | 16.906 | 0 | 3 | 0 | 31.754 | 32.213 | 31.176 | 31.465 | 14.118 | 24.793 | 10.835 | 0 | 0 | 56.131 | 56.289 | 43.451 | 22.53 | 0 | 0 | 54.275 | 31.539 | [5 empty] | 0 | 0.289 | 21 | 3.4412 | 3.1959 | 1.5641 | 1.3636 | 1.8322 | 53.2433
2010-04-04 | 11:43 | 0 | 16.83 | 0 | 2 | 0 | 31.463 | 31.919 | 30.933 | 31.198 | 23.033 | 24.671 | 11.202 | 0 | 0 | 56.082 | 56.218 | 43.377 | 22.503 | 0 | 0 | 54.231 | 31.517 | [5 empty] | 0 | 0.265 | 22 | 3.3344 | 3.0943 | 1.5598 | 1.3636 | 1.7307 | 51.9032
2010-04-04 | 11:44 | 0 | 16.883 | 0 | 2 | 0 | 45.45 | 31.708 | 30.744 | 31.034 | 32.068 | 24.676 | 10.91 | 0 | 0 | 56.11 | 56.225 | 43.405 | 22.508 | 0 | 0 | 54.184 | 31.539 | [5 empty] | 0 | 14.416 | 23 | 3.4194 | 3.1751 | 1.5632 | 1.3636 | 1.8115 | 52.9763
2010-04-04 | 11:45 | 0 | 16.835 | 0 | 3 | 0 | 40.423 | 37.93 | 30.6 | 30.864 | 16.368 | 24.602 | 10.86 | 1 | 0 | 56.089 | 56.225 | 43.382 | 22.508 | 0 | 0 | 54.208 | 31.492 | [5 empty] | 0 | 9.559 | 24 | 3.434 | 3.189 | 1.5638 | 1.3636 | 1.8253 | 53.1547
2010-04-04 | 11:46 | 0 | 16.805 | 0 | 2 | 0 | 33.814 | 43.611 | 30.45 | 30.739 | 14.387 | 24.501 | 10.978 | 0 | 0 | 56.037 | 56.175 | 43.331 | 22.525 | 0 | 0 | 54.135 | 31.487 | [5 empty] | 0 | 3.075 | 25 | 3.3996 | 3.1563 | 1.5624 | 1.3636 | 1.7927 | 52.7312
2010-04-04 | 11:47 | 0 | 16.883 | 0 | 2 | 0 | 31.926 | 35.44 | 30.479 | 30.575 | 13.776 | 24.555 | 11.207 | 0 | 0 | 56.042 | 56.156 | 43.382 | 22.459 | 0 | 0 | 54.231 | 31.468 | [5 empty] | 0 | 1.351 | 26 | 3.3329 | 3.0929 | 1.5597 | 1.3636 | 1.7293 | 51.8844
2010-04-04 | 11:48 | 0 | 16.861 | 0 | 3 | 0 | 31.178 | 32.575 | 30.359 | 30.504 | 13.947 | 24.531 | 11.207 | 0 | 0 | 56.019 | 56.179 | 43.405 | 22.41 | 0 | 0 | 54.231 | 31.517 | [5 empty] | 0 | 0.674 | 27 | 3.3329 | 3.0929 | 1.5597 | 1.3636 | 1.7293 | 51.8844
2010-04-04 | 11:49 | 0 | 16.883 | 0 | 2 | 0 | 30.793 | 31.588 | 30.264 | 30.384 | 13.404 | 24.482 | 11.257 | 1 | 0 | 56.042 | 56.179 | 43.453 | 22.459 | 0 | 0 | 54.208 | 31.539 | [5 empty] | 0 | 0.409 | 28 | 3.3184 | 3.0791 | 1.5591 | 1.3636 | 1.7154 | 51.695
2010-04-04 | 11:50 | 0 | 16.853 | 0 | 3 | 0 | 30.57 | 31.078 | 29.994 | 30.281 | 14.832 | 24.428 | 11.3 | 0 | 0 | 55.991 | 56.152 | 43.353 | 22.479 | 0 | 0 | 54.18 | 31.487 | [5 empty] | 0 | 0.289 | 29 | 3.3058 | 3.0672 | 1.5586 | 1.3636 | 1.7035 | 51.5307
2010-04-04 | 11:51 | 0 | 16.83 | 0 | 2 | 0 | 30.425 | 30.884 | 29.969 | 30.161 | 13.424 | 24.477 | 11.546 | 0 | 0 | 55.967 | 56.152 | 43.353 | 22.454 | 0 | 0 | 54.18 | 31.509 | [5 empty] | 0 | 0.264 | 30 | 3.2342 | 2.9991 | 1.5557 | 1.3636 | 1.6354 | 50.5667
2010-04-04 | 11:52 | 0 | 16.853 | 0 | 2 | 0 | 30.234 | 30.668 | 29.849 | 30.041 | 12.979 | 24.406 | 11.596 | 0 | 0 | 55.923 | 56.128 | 43.307 | 22.503 | 0 | 0 | 54.156 | 31.487 | [5 empty] | 0 | 0.193 | 31 | 3.2196 | 2.9852 | 1.5551 | 1.3636 | 1.6216 | 50.3655
2010-04-04 | 11:53 | 0 | 16.83 | 0 | 3 | 0 | 30.09 | 30.475 | 29.727 | 29.896 | 12.657 | 24.406 | 11.669 | 0 | 0 | 55.967 | 56.105 | 43.307 | 22.55 | 0 | 0 | 54.089 | 31.534 | [5 empty] | 0 | 0.194 | 32 | 3.1984 | 2.965 | 1.5542 | 1.3636 | 1.6014 | 50.0685
2010-04-04 | 11:54 | 0 | 16.853 | 0 | 2 | 0 | 29.92 | 30.234 | 29.584 | 29.751 | 13.152 | 24.308 | 11.77 | 0 | 0 | 55.923 | 56.082 | 43.284 | 22.454 | 0 | 0 | 54.089 | 31.487 | [5 empty] | 0 | 0.169 | 33 | 3.169 | 2.9371 | 1.5531 | 1.3636 | 1.5734 | 49.651
2010-04-04 | 11:55 | 1 | 16.853 | 0 | 3 | 0 | 41.145 | 30.09 | 29.415 | 29.607 | 30.041 | 24.261 | 11.448 | 0 | 0 | 55.923 | 56.037 | 43.19 | 22.358 | 0 | 0 | 54.065 | 31.438 | [5 empty] | 16.853 | 11.538 | 34 | 3.2627 | 3.0262 | 1.5568 | 1.3636 | 1.6626 | 50.9558
2010-04-04 | 11:56 | 0 | 16.853 | 0 | 3 | 0 | 49.021 | 35.742 | 29.246 | 29.486 | 30.909 | 24.261 | 11.3 | 1 | 0 | 55.9 | 56.061 | 43.26 | 22.334 | 0 | 0 | 54.135 | 31.487 | [5 empty] | 0 | 19.535 | 35 | 3.3058 | 3.0672 | 1.5586 | 1.3636 | 1.7035 | 51.5307
2010-04-04 | 11:57 | 0 | 16.878 | 1 | 2 | 0 | 49.985 | 47.439 | 29.15 | 29.366 | 31.004 | 24.237 | 11.104 | 2 | 0 | 55.876 | 56.037 | 43.236 | 22.358 | 0 | 0 | 54.112 | 31.438 | [5 empty] | 0 | 20.619 | 36 | 3.3629 | 3.1214 | 1.5609 | 1.3636 | 1.7578 | 52.2694
2010-04-04 | 11:58 | 0 | 16.853 | 0 | 3 | 0 | 50.076 | 49.297 | 29.126 | 29.246 | 31.463 | 24.067 | 10.782 | 1 | 0 | 55.853 | 56.037 | 43.284 | 22.358 | 0 | 0 | 54.089 | 31.438 | [5 empty] | 0 | 20.83 | 37 | 3.4567 | 3.2105 | 1.5647 | 1.3636 | 1.8469 | 53.43
2010-04-04 | 11:59 | 1 | 16.853 | 0 | 2 | 0 | 50.191 | 49.526 | 29.15 | 29.15 | 31.897 | 24.092 | 10.583 | 2 | 0 | 55.853 | 56.014 | 43.236 | 22.358 | 0 | 0 | 54.112 | 31.463 | [5 empty] | 16.853 | 21.041 | 38 | 3.5146 | 3.2656 | 1.5671 | 1.3636 | 1.902 | 54.1163
2010-04-04 | 12:00 | 0 | 16.83 | 0 | 3 | 0 | 50.282 | 49.848 | 29.175 | 29.175 | 32.353 | 24.188 | 10.264 | 2 | 0 | 55.853 | 56.061 | 43.331 | 22.405 | 0 | 0 | 54.135 | 31.487 | [5 empty] | 0 | 21.107 | 39 | 3.6075 | 3.3539 | 1.5708 | 1.3636 | 1.9903 | 55.1705
2010-04-04 | 12:01 | 0 | 16.853 | 0 | 2 | 0 | 50.282 | 49.939 | 29.222 | 29.15 | 32.522 | 24.163 | 10.065 | 1 | 0 | 55.9 | 56.037 | 43.353 | 22.43 | 0 | 0 | 54.065 | 31.487 | [5 empty] | 0 | 21.132 | 40 | 3.6655 | 3.409 | 1.5732 | 1.3636 | 2.0454 | 55.801
2010-04-04 | 12:02 | 0 | 16.805 | 0 | 3 | 0 | 50.275 | 49.999 | 29.236 | 29.141 | 32.463 | 24.08 | 9.904 | 2 | 0 | 55.848 | 55.963 | 43.322 | 22.395 | 0 | 0 | 53.991 | 31.428 | [5 empty] | 0 | 21.134 | 41 | 3.7124 | 3.4536 | 1.5751 | 1.3636 | 2.0899 | 56.2968
2010-04-04 | 12:03 | 1 | 16.775 | 0 | 2 | 0 | 50.352 | 50.076 | 29.339 | 29.195 | 33.153 | 24.112 | 10.183 | 1 | 0 | 55.9 | 55.97 | 43.353 | 22.498 | 0 | 0 | 54.021 | 31.436 | [5 empty] | 16.775 | 21.157 | 42 | 3.6311 | 3.3763 | 1.5718 | 1.3636 | 2.0127 | 55.4296
2010-04-04 | 12:04 | 0 | 16.745 | 0 | 3 | 1 | 50.324 | 50.116 | 29.479 | 29.239 | 33.689 | 24.058 | 10.103 | 2 | 0 | 55.895 | 55.965 | 43.372 | 22.42 | 0 | 0 | 53.993 | 31.406 | [5 empty] | 0 | 21.085 | 43 | 3.6544 | 3.3985 | 1.5727 | 1.3636 | 2.0349 | 55.6822
2010-04-04 | 12:05 | 0 | 16.75 | 0 | 3 | 0 | 50.305 | 50.214 | 29.653 | 29.388 | 34.282 | 24.161 | 10.209 | 1 | 0 | 55.946 | 55.993 | 43.401 | 22.354 | 0 | 0 | 54.021 | 31.411 | [5 empty] | 0 | 20.917 | 0 | 3.6235 | 3.3691 | 1.5715 | 1.3636 | 2.0055 | 55.3468
2010-04-04 | 12:06 | 0 | 16.725 | 0 | 2 | 0 | 50.282 | 50.144 | 29.869 | 29.58 | 34.775 | 24.161 | 10.108 | 2 | 0 | 55.993 | 56.016 | 43.401 | 22.449 | 0 | 0 | 54.021 | 31.411 | [5 empty] | 0 | 20.702 | 1 | 3.653 | 3.3971 | 2.8177 | 2.6087 | 0.78841 | 21.5828
2010-04-04 | 12:07 | 1 | 16.725 | 0 | 3 | 0 | 50.329 | 50.214 | 30.543 | 29.942 | 35.292 | 24.232 | 9.937 | 2 | 0 | 55.993 | 55.993 | 43.377 | 22.449 | 0 | 0 | 54.044 | 31.436 | [5 empty] | 16.725 | 20.387 | 2 | 3.7027 | 3.4444 | 2.8197 | 2.6087 | 0.83574 | 22.5709
2010-04-04 | 12:08 | 0 | 16.725 | 0 | 2 | 0 | 50.49 | 50.237 | 31.291 | 30.521 | 36.186 | 24.281 | 10.183 | 1 | 0 | 56.016 | 56.016 | 43.425 | 22.449 | 0 | 0 | 54.044 | 31.436 | [5 empty] | 0 | 19.969 | 3 | 3.6311 | 3.3763 | 2.8168 | 2.6087 | 0.76765 | 21.1409
2010-04-04 | 12:09 | 0 | 16.672 | 0 | 3 | 0 | 50.69 | 50.324 | 31.985 | 31.213 | 36.957 | 24.3 | 10.153 | 2 | 0 | 55.988 | 55.988 | 43.417 | 22.42 | 0 | 0 | 54.016 | 31.455 | [5 empty] | 0 | 19.477 | 4 | 3.6398 | 3.3846 | 2.8172 | 2.6087 | 0.77595 | 21.3183
2010-04-04 | 12:10 | 0 | 16.672 | 0 | 3 | 0 | 51.264 | 50.553 | 32.584 | 31.911 | 37.614 | 24.347 | 10.226 | 1 | 0 | 56.009 | 55.988 | 43.465 | 22.469 | 0 | 0 | 53.946 | 31.455 | [5 empty] | 0 | 19.353 | 5 | 3.6186 | 3.3644 | 2.8163 | 2.6087 | 0.75575 | 20.8851
2010-04-04 | 12:11 | 1 | 16.72 | 0 | 3 | 0 | 51.93 | 51.057 | 32.96 | 32.515 | 38.179 | 24.372 | 10.548 | 2 | 0 | 56.009 | 55.988 | 43.489 | 22.518 | 0 | 0 | 53.923 | 31.382 | [5 empty] | 16.72 | 19.415 | 6 | 3.5248 | 3.2753 | 2.8125 | 2.6087 | 0.66662 | 18.9121
2010-04-04 | 12:12 | 0 | 16.695 | 0 | 2 | 0 | 52.273 | 51.675 | 33.242 | 32.89 | 39.071 | 24.492 | 10.573 | 2 | 0 | 56.033 | 55.988 | 43.489 | 22.469 | 0 | 0 | 53.946 | 31.431 | [5 empty] | 0 | 19.383 | 7 | 3.5175 | 3.2684 | 2.8122 | 2.6087 | 0.6597 | 18.7545
2010-04-04 | 12:13 | 0 | 16.695 | 0 | 3 | 0 | 52.639 | 52.065 | 33.407 | 33.149 | 39.564 | 24.467 | 10.475 | 1 | 0 | 56.033 | 55.988 | 43.513 | 22.518 | 0 | 0 | 53.923 | 31.431 | [5 empty] | 0 | 19.49 | 8 | 3.5461 | 3.2955 | 2.8134 | 2.6087 | 0.68682 | 19.3686
2010-04-04 | 12:14 | 0 | 16.695 | 0 | 3 | 0 | 53.052 | 52.364 | 33.524 | 33.266 | 39.987 | 24.541 | 10.87 | 2 | 0 | 56.079 | 55.988 | 43.559 | 22.589 | 0 | 0 | 53.946 | 31.477 | [5 empty] | 0 | 19.786 | 9 | 3.4311 | 3.1862 | 2.8087 | 2.6087 | 0.57749 | 16.8312
2010-04-04 | 12:15 | 1 | 16.695 | 0 | 2 | 0 | 53.19 | 52.8 | 33.641 | 33.383 | 40.317 | 24.565 | 10.895 | 1 | 0 | 56.079 | 55.988 | 43.559 | 22.564 | 0 | 0 | 53.923 | 31.477 | [5 empty] | 16.695 | 19.807 | 10 | 3.4238 | 3.1793 | 2.8084 | 2.6087 | 0.57057 | 16.6649
2010-04-04 | 12:16 | 0 | 16.695 | 0 | 3 | 0 | 53.328 | 52.961 | 33.737 | 33.455 | 39.918 | 24.661 | 11.239 | 2 | 0 | 56.079 | 55.988 | 43.583 | 22.469 | 0 | 0 | 53.946 | 31.502 | [5 empty] | 0 | 19.873 | 11 | 3.3236 | 3.084 | 2.8044 | 2.6087 | 0.47535 | 14.3022
2010-04-04 | 12:17 | 0 | 16.659 | 0 | 3 | 0 | 43.08 | 53.043 | 33.797 | 33.515 | 26.458 | 24.676 | 11.204 | 1 | 0 | 56.091 | 55.956 | 43.549 | 22.555 | 0 | 0 | 53.914 | 31.443 | [5 empty] | 0 | 9.565 | 12 | 3.3338 | 3.0937 | 2.8048 | 2.6087 | 0.48504 | 14.5491
2010-04-04 | 12:18 | 0 | 16.685 | 0 | 2 | 0 | 37.158 | 45.224 | 33.866 | 33.562 | 22.17 | 24.722 | 11.378 | 0 | 0 | 56.114 | 55.977 | 43.573 | 22.604 | 0 | 0 | 53.914 | 31.468 | [5 empty] | 0 | 3.596 | 13 | 3.2831 | 3.0456 | 2.8027 | 2.6087 | 0.43687 | 13.3066
2010-04-04 | 12:19 | 0 | 16.745 | 0 | 3 | 0 | 35.428 | 38.131 | 34.041 | 33.689 | 19.191 | 24.781 | 11.091 | 0 | 0 | 56.17 | 56.009 | 43.606 | 22.589 | 0 | 0 | 53.923 | 31.502 | [5 empty] | 0 | 1.739 | 14 | 3.3667 | 3.125 | 2.8061 | 2.6087 | 0.51632 | 15.3359
2010-04-04 | 12:20 | 0 | 16.745 | 0 | 3 | 0 | 34.794 | 36.041 | 34.041 | 33.83 | 16.451 | 24.855 | 11.609 | 0 | 0 | 56.124 | 55.988 | 43.606 | 22.564 | 0 | 0 | 53.946 | 31.502 | [5 empty] | 0 | 0.964 | 15 | 3.2159 | 2.9816 | 2.8 | 2.6087 | 0.37293 | 11.5967
2010-04-04 | 12:21 | 0 | 16.745 | 0 | 3 | 0 | 34.512 | 35.239 | 33.995 | 33.924 | 17.288 | 24.877 | 12.177 | 0 | 0 | 56.124 | 55.988 | 43.606 | 22.564 | 0 | 0 | 53.946 | 31.477 | [5 empty] | 0 | 0.588 | 16 | 3.0505 | 2.8244 | 2.7933 | 2.6087 | 0.21571 | 7.0714
2010-04-04 | 12:22 | 0 | 16.77 | 0 | 3 | 0 | 34.419 | 34.873 | 33.794 | 33.957 | 16.881 | 24.96 | 12.438 | 0 | 0 | 56.133 | 56.019 | 43.64 | 22.626 | 0 | 0 | 53.956 | 31.49 | [5 empty] | 0 | 0.462 | 17 | 2.9745 | 2.7522 | 2.7902 | 2.6087 | 0.14347 | 4.8233
2010-04-04 | 12:23 | 0 | 16.722 | 0 | 2 | 0 | 34.254 | 34.653 | 33.407 | 33.689 | 16.672 | 24.901 | 11.883 | 1 | 0 | 56.077 | 55.916 | 43.559 | 22.373 | 0 | 0 | 53.876 | 31.431 | [5 empty] | 0 | 0.565 | 18 | 3.1361 | 2.9058 | 2.7968 | 2.6087 | 0.29709 | 9.4733
2010-04-04 | 12:24 | 0 | 16.717 | 0 | 3 | 0 | 33.988 | 34.435 | 33.051 | 33.33 | 16.225 | 24.872 | 12.102 | 0 | 0 | 56.026 | 55.865 | 43.506 | 22.273 | 0 | 0 | 53.778 | 31.423 | [5 empty] | 0 | 0.658 | 19 | 3.0723 | 2.8452 | 2.7942 | 2.6087 | 0.23647 | 7.6969
2010-04-04 | 12:25 | 0 | 16.747 | 0 | 3 | 0 | 33.641 | 34.206 | 32.68 | 33.031 | 15.267 | 24.879 | 11.81 | 0 | 0 | 56.03 | 55.916 | 43.487 | 22.422 | 0 | 0 | 53.83 | 31.431 | [5 empty] | 0 | 0.61 | 20 | 3.1573 | 2.926 | 2.7976 | 2.6087 | 0.3173 | 10.0495
2010-04-04 | 12:26 | 0 | 16.692 | 0 | 3 | 0 | 33.261 | 33.826 | 32.341 | 32.627 | 28.052 | 24.752 | 12.2 | 0 | 0 | 55.979 | 55.82 | 43.458 | 22.368 | 0 | 0 | 53.801 | 31.448 | [5 empty] | 0 | 0.634 | 21 | 3.0438 | 2.818 | 2.793 | 2.6087 | 0.20934 | 6.8778
2010-04-04 | 12:27 | 0 | 16.717 | 0 | 3 | 1 | 46.097 | 33.426 | 32.291 | 32.316 | 34.06 | 24.705 | 12.396 | 0 | 0 | 55.935 | 55.82 | 43.413 | 22.393 | 0 | 0 | 53.848 | 31.472 | [5 empty] | 0 | 13.781 | 22 | 2.9867 | 2.7638 | 2.7907 | 2.6087 | 0.15509 | 5.1928
2010-04-04 | 12:28 | 0 | 16.717 | 0 | 2 | 0 | 49.88 | 44.023 | 32.242 | 32.291 | 34.06 | 24.68 | 12.298 | 1 | 0 | 55.888 | 55.797 | 43.413 | 22.295 | 0 | 0 | 53.872 | 31.423 | [5 empty] | 0 | 17.589 | 0 | 3.0152 | 2.7909 | 2.7919 | 2.6087 | 0.18222 | 6.0433
2010-04-04 | 12:29 | 1 | 16.74 | 0 | 3 | 0 | 50.774 | 49.192 | 32.267 | 32.365 | 34.624 | 24.656 | 12.396 | 2 | 0 | 55.865 | 55.774 | 43.413 | 22.393 | 0 | 0 | 53.893 | 31.401 | [5 empty] | 16.74 | 18.409 | 1 | 2.9867 | 2.7638 | 1.9467 | 1.7647 | 0.99908 | 33.4512
2010-04-04 | 12:30 | 0 | 16.77 | 0 | 3 | 0 | 51.467 | 50.207 | 32.321 | 32.394 | 35.005 | 24.636 | 12.675 | 1 | 0 | 55.778 | 55.778 | 43.417 | 22.253 | 0 | 0 | 53.9 | 31.453 | [5 empty] | 0 | 19.073 | 2 | 2.9054 | 2.6866 | 1.9434 | 1.7647 | 0.92185 | 31.7286
2010-04-04 | 12:31 | 0 | 16.747 | 0 | 2 | 0 | 52.317 | 50.872 | 32.25 | 32.394 | 35.639 | 24.661 | 12.798 | 2 | 0 | 55.825 | 55.755 | 43.511 | 22.302 | 0 | 0 | 53.944 | 31.431 | [5 empty] | 0 | 19.923 | 3 | 2.8696 | 2.6525 | 1.942 | 1.7647 | 0.88781 | 30.9381
2010-04-04 | 12:32 | 0 | 16.77 | 1 | 3 | 0 | 47.593 | 51.675 | 32.225 | 32.345 | 22.277 | 24.636 | 12.378 | 1 | 0 | 55.848 | 55.755 | 43.511 | 22.302 | 0 | 0 | 53.9 | 31.477 | [5 empty] | 0 | 15.248 | 4 | 2.9919 | 2.7688 | 1.9469 | 1.7647 | 1.0041 | 33.5591
2010-04-04 | 12:33 | 0 | 16.77 | 0 | 2 | 0 | 37.612 | 50.413 | 32.201 | 32.225 | 18.847 | 24.71 | 12.675 | 0 | 0 | 55.825 | 55.755 | 43.487 | 22.228 | 0 | 0 | 53.853 | 31.502 | [5 empty] | 0 | 5.387 | 5 | 2.9054 | 2.6866 | 1.9434 | 1.7647 | 0.92185 | 31.7286
2010-04-04 | 12:34 | 0 | 16.747 | 0 | 3 | 0 | 34.605 | 39.916 | 32.176 | 32.176 | 18.007 | 24.781 | 12.476 | 0 | 0 | 55.848 | 55.732 | 43.487 | 22.157 | 0 | 0 | 53.9 | 31.502 | [5 empty] | 0 | 2.429 | 6 | 2.9634 | 2.7416 | 1.9458 | 1.7647 | 0.97694 | 32.9669
2010-04-04 | 12:35 | 0 | 16.722 | 0 | 2 | 0 | 33.524 | 35.593 | 32.032 | 32.152 | 17.215 | 24.83 | 12.23 | 1 | 0 | 55.869 | 55.711 | 43.511 | 22.253 | 0 | 0 | 53.876 | 31.502 | [5 empty] | 0 | 1.372 | 7 | 3.035 | 2.8097 | 1.9487 | 1.7647 | 1.045 | 34.4324
2010-04-04 | 12:36 | 0 | 16.705 | 0 | 3 | 0 | 33.039 | 34.189 | 31.919 | 32.112 | 16.237 | 24.862 | 12.164 | 0 | 0 | 55.9 | 55.741 | 43.518 | 22.405 | 0 | 0 | 53.907 | 31.534 | [5 empty] | 0 | 0.927 | 8 | 3.0542 | 2.828 | 1.9495 | 1.7647 | 1.0633 | 34.8138
2010-04-04 | 12:37 | 0 | 16.697 | 0 | 2 | 0 | 32.725 | 33.5 | 31.72 | 31.985 | 15.712 | 24.901 | 11.933 | 0 | 0 | 55.825 | 55.711 | 43.465 | 22.349 | 0 | 0 | 53.9 | 31.477 | [5 empty] | 0 | 0.74 | 9 | 3.1215 | 2.8919 | 1.9522 | 1.7647 | 1.1272 | 36.112
2010-04-04 | 12:38 | 0 | 16.697 | 0 | 3 | 0 | 32.466 | 33.101 | 31.551 | 31.84 | 14.626 | 24.95 | 11.983 | 0 | 0 | 55.825 | 55.711 | 43.394 | 22.277 | 0 | 0 | 53.783 | 31.431 | [5 empty] | 0 | 0.626 | 10 | 3.107 | 2.8781 | 1.9516 | 1.7647 | 1.1134 | 35.8358
2010-04-04 | 12:39 | 0 | 16.73 | 0 | 2 | 0 | 32.233 | 32.804 | 31.509 | 31.703 | 14.337 | 24.886 | 11.745 | 0 | 0 | 55.832 | 55.694 | 43.449 | 22.405 | 0 | 0 | 53.86 | 31.463 | [5 empty] | 0 | 0.53 | 11 | 3.1763 | 2.944 | 1.9544 | 1.7647 | 1.1793 | 37.1279
2010-04-04 | 12:40 | 0 | 16.73 | 0 | 3 | 0 | 31.992 | 32.522 | 31.654 | 31.607 | 14.829 | 24.837 | 11.966 | 0 | 0 | 55.832 | 55.671 | 43.425 | 22.356 | 0 | 0 | 53.907 | 31.463 | [5 empty] | 0 | 0.385 | 12 | 3.1119 | 2.8828 | 1.9518 | 1.7647 | 1.1181 | 35.93
2010-04-04 | 12:41 | 0 | 16.755 | 0 | 2 | 0 | 31.823 | 32.208 | 31.678 | 31.678 | 13.743 | 24.837 | 12.139 | 0 | 0 | 55.785 | 55.671 | 43.425 | 22.356 | 0 | 0 | 53.86 | 31.485 | [5 empty] | 0 | 0.145 | 13 | 3.0615 | 2.8349 | 1.9498 | 1.7647 | 1.0702 | 34.9571
2010-04-04 | 12:42 | 1 | 16.705 | 0 | 3 | 0 | 38.466 | 32.017 | 31.499 | 31.715 | 32.888 | 24.729 | 12.174 | 0 | 0 | 55.708 | 55.615 | 43.319 | 22.346 | 0 | 0 | 53.78 | 31.426 | [5 empty] | 16.705 | 6.751 | 14 | 3.0513 | 2.8252 | 1.9494 | 1.7647 | 1.0605 | 34.7563
2010-04-04 | 12:43 | 0 | 16.722 | 0 | 2 | 0 | 49.339 | 34.491 | 31.431 | 31.649 | 33.292 | 24.71 | 12.182 | 1 | 0 | 55.713 | 55.622 | 43.327 | 22.376 | 0 | 0 | 53.787 | 31.504 | [5 empty] | 0 | 17.69 | 15 | 3.049 | 2.823 | 1.9493 | 1.7647 | 1.0583 | 34.7103
2010-04-04 | 12:44 | 0 | 16.722 | 0 | 3 | 0 | 51.15 | 47.434 | 31.264 | 31.504 | 33.409 | 24.688 | 12.081 | 1 | 0 | 55.69 | 55.599 | 43.327 | 22.471 | 0 | 0 | 53.764 | 31.48 | [5 empty] | 0 | 19.646 | 16 | 3.0784 | 2.851 | 1.9505 | 1.7647 | 1.0863 | 35.2868
2010-04-04 | 12:45 | 0 | 16.697 | 0 | 2 | 0 | 51.883 | 50.142 | 31.144 | 31.431 | 33.692 | 24.71 | 12.009 | 2 | 0 | 55.666 | 55.599 | 43.348 | 22.398 | 0 | 0 | 53.787 | 31.48 | [5 empty] | 0 | 20.452 | 17 | 3.0994 | 2.8709 | 1.9513 | 1.7647 | 1.1062 | 35.6911
2010-04-04 | 12:46 | 0 | 16.697 | 0 | 3 | 0 | 52.182 | 51.103 | 31.144 | 31.264 | 22.952 | 24.759 | 11.488 | 1 | 0 | 55.643 | 55.575 | 43.327 | 22.422 | 0 | 0 | 53.717 | 31.409 | [5 empty] | 0 | 20.918 | 18 | 3.2511 | 3.0151 | 1.9574 | 1.7647 | 1.2504 | 38.4614
2010-04-04 | 12:47 | 0 | 16.675 | 0 | 2 | 0 | 39.87 | 51.654 | 31.119 | 31.24 | 17.069 | 24.71 | 11.34 | 1 | 0 | 55.643 | 55.575 | 43.372 | 22.422 | 0 | 0 | 53.764 | 31.48 | [5 empty] | 0 | 8.63 | 19 | 3.2942 | 3.0561 | 1.9592 | 1.7647 | 1.2914 | 39.2018
2010-04-04 | 12:48 | 0 | 16.722 | 0 | 2 | 0 | 34.491 | 43.984 | 31.095 | 31.166 | 15.664 | 24.71 | 11.267 | 0 | 0 | 55.622 | 55.575 | 43.42 | 22.398 | 0 | 0 | 53.764 | 31.48 | [5 empty] | 0 | 3.325 | 20 | 3.3154 | 3.0763 | 1.9601 | 1.7647 | 1.3116 | 39.5599
2010-04-04 | 12:49 | 0 | 16.697 | 0 | 3 | 0 | 32.821 | 36.253 | 31.095 | 31.119 | 15.737 | 24.734 | 11.636 | 0 | 0 | 55.643 | 55.552 | 43.444 | 22.398 | 0 | 0 | 53.741 | 31.48 | [5 empty] | 0 | 1.702 | 21 | 3.208 | 2.9742 | 1.9557 | 1.7647 | 1.2094 | 37.7011
2010-04-04 | 12:50 | 0 | 16.747 | 0 | 2 | 0 | 32.179 | 33.737 | 31.046 | 31.07 | 14.824 | 24.71 | 11.908 | 1 | 0 | 55.666 | 55.552 | 43.396 | 22.447 | 0 | 0 | 53.717 | 31.48 | [5 empty] | 0 | 1.109 | 22 | 3.1288 | 2.8989 | 1.9525 | 1.7647 | 1.1342 | 36.2491
2010-04-04 | 12:51 | 0 | 16.747 | 0 | 2 | 0 | 31.794 | 32.797 | 30.877 | 30.999 | 14.304 | 24.614 | 11.614 | 0 | 0 | 55.69 | 55.529 | 43.372 | 22.496 | 0 | 0 | 53.717 | 31.48 | [5 empty] | 0 | 0.795 | 23 | 3.2144 | 2.9802 | 1.956 | 1.7647 | 1.2155 | 37.8154
2010-04-04 | 12:52 | 0 | 16.722 | 0 | 3 | 0 | 31.575 | 32.25 | 30.71 | 30.901 | 14.156 | 24.639 | 11.933 | 0 | 0 | 55.666 | 55.552 | 43.348 | 22.398 | 0 | 0 | 53.694 | 31.431 | [5 empty] | 0 | 0.674 | 24 | 3.1215 | 2.8919 | 1.9522 | 1.7647 | 1.1272 | 36.112
2010-04-04 | 12:53 | 0 | 16.722 | 0 | 2 | 0 | 31.335 | 31.938 | 30.445 | 30.734 | 13.713 | 24.614 | 11.737 | 0 | 0 | 55.666 | 55.529 | 43.348 | 22.302 | 0 | 0 | 53.65 | 31.455 | [5 empty] | 0 | 0.601 | 25 | 3.1786 | 2.9462 | 1.9545 | 1.7647 | 1.1815 | 37.1704
2010-04-04 | 12:54 | 0 | 16.722 | 0 | 3 | 0 | 31.095 | 31.6 | 30.421 | 30.541 | 13.293 | 24.543 | 11.76 | 0 | 0 | 55.622 | 55.505 | 43.279 | 22.351 | 0 | 0 | 53.626 | 31.431 | [5 empty] | 0 | 0.554 | 26 | 3.1719 | 2.9398 | 1.9542 | 1.7647 | 1.1751 | 37.0482
2010-04-04 | 12:55 | 0 | 16.722 | 0 | 2 | 0 | 30.83 | 31.311 | 30.492 | 30.421 | 12.773 | 24.543 | 11.513 | 0 | 0 | 55.622 | 55.505 | 43.255 | 22.447 | 0 | 0 | 53.671 | 31.431 | [5 empty] | 0 | 0.409 | 27 | 3.2438 | 3.0082 | 1.9572 | 1.7647 | 1.2435 | 38.3344
2010-04-04 | 12:56 | 1 | 16.722 | 0 | 3 | 0 | 30.71 | 31.095 | 30.516 | 30.516 | 29.047 | 24.568 | 11.687 | 0 | 0 | 55.575 | 55.461 | 43.255 | 22.447 | 0 | 0 | 53.65 | 31.455 | [5 empty] | 16.722 | 0.194 | 28 | 3.1931 | 2.96 | 1.9551 | 1.7647 | 1.1953 | 37.4343
2010-04-04 | 12:57 | 0 | 16.773 | 0 | 2 | 0 | 46.725 | 30.877 | 30.445 | 30.516 | 31.575 | 24.568 | 11.662 | 0 | 0 | 55.599 | 55.461 | 43.231 | 22.447 | 0 | 0 | 53.694 | 31.455 | [5 empty] | 0 | 16.209 | 29 | 3.2004 | 2.967 | 1.9554 | 1.7647 | 1.2023 | 37.5654
2010-04-04 | 12:58 | 0 | 16.747 | 0 | 3 | 0 | 49.843 | 43.185 | 30.323 | 30.492 | 32.13 | 24.543 | 11.958 | 2 | 0 | 55.529 | 55.461 | 43.207 | 22.471 | 0 | 0 | 53.717 | 31.455 | [5 empty] | 0 | 19.351 | 30 | 3.1142 | 2.885 | 1.9519 | 1.7647 | 1.1203 | 35.9742
2010-04-04 | 12:59 | 0 | 16.773 | 0 | 2 | 0 | 50.532 | 48.788 | 30.202 | 30.347 | 32.372 | 24.543 | 11.86 | 1 | 0 | 55.529 | 55.438 | 43.255 | 22.471 | 0 | 0 | 53.694 | 31.455 | [5 empty] | 0 | 20.185 | 31 | 3.1428 | 2.9122 | 1.9531 | 1.7647 | 1.1474 | 36.5107
2010-04-04 | 13:00 | 1 | 16.747 | 0 | 3 | 0 | 50.989 | 49.82 | 30.156 | 30.276 | 32.515 | 24.59 | 12.328 | 2 | 0 | 55.484 | 55.438 | 43.255 | 22.471 | 0 | 0 | 53.65 | 31.455 | [5 empty] | 16.747 | 20.713 | 32 | 3.0065 | 2.7826 | 1.9475 | 1.7647 | 1.0179 | 33.8569
2010-04-04 | 13:01 | 0 | 16.722 | 0 | 2 | 1 | 51.425 | 50.371 | 30.156 | 30.202 | 33.244 | 24.568 | 12.107 | 2 | 0 | 55.484 | 55.391 | 43.279 | 22.471 | 0 | 0 | 53.626 | 31.455 | [5 empty] | 0 | 21.223 | 33 | 3.0708 | 2.8438 | 1.9501 | 1.7647 | 1.0791 | 35.1394
2010-04-04 | 13:02 | 0 | 16.722 | 0 | 2 | 0 | 51.953 | 50.851 | 30.217 | 30.168 | 33.94 | 24.58 | 12.119 | 1 | 0 | 55.431 | 55.407 | 43.341 | 22.434 | 0 | 0 | 53.64 | 31.517 | [5 empty] | 0 | 21.785 | 0 | 3.0673 | 2.8405 | 1.95 | 1.7647 | 1.0758 | 35.0712
2010-04-04 | 13:03 | 0 | 16.745 | 0 | 3 | 0 | 52.436 | 51.402 | 30.202 | 30.202 | 34.419 | 24.636 | 11.709 | 2 | 0 | 55.531 | 55.417 | 43.35 | 22.518 | 0 | 0 | 53.65 | 31.504 | [5 empty] | 0 | 22.234 | 1 | 3.1867 | 2.9539 | 1.9548 | 1.7647 | 1.1892 | 37.3185
2010-04-04 | 13:04 | 0 | 16.745 | 0 | 2 | 0 | 52.389 | 51.93 | 30.251 | 30.227 | 27.407 | 24.685 | 11.905 | 1 | 0 | 55.531 | 55.417 | 43.372 | 22.469 | 0 | 0 | 53.626 | 31.48 | [5 empty] | 0 | 22.162 | 2 | 3.1297 | 2.8997 | 1.9525 | 1.7647 | 1.135 | 36.2656
2010-04-04 | 13:05 | 0 | 16.72 | 0 | 2 | 0 | 39.33 | 52.228 | 30.273 | 30.227 | 19.535 | 24.71 | 11.659 | 1 | 0 | 55.578 | 55.417 | 43.396 | 22.542 | 0 | 0 | 53.673 | 31.48 | [5 empty] | 0 | 9.103 | 3 | 3.2013 | 2.9678 | 1.9554 | 1.7647 | 1.2031 | 37.5811
2010-04-04 | 13:06 | 0 | 16.745 | 0 | 3 | 0 | 33.926 | 43.654 | 30.396 | 30.227 | 17.808 | 24.759 | 11.659 | 0 | 0 | 55.578 | 55.44 | 43.372 | 22.444 | 0 | 0 | 53.696 | 31.504 | [5 empty] | 0 | 3.699 | 4 | 3.2013 | 2.9678 | 1.9554 | 1.7647 | 1.2031 | 37.5811
2010-04-04 | 13:07 | 0 | 16.72 | 0 | 2 | 0 | 32.179 | 35.734 | 30.418 | 30.273 | 16.944 | 24.806 | 11.807 | 0 | 0 | 55.578 | 55.44 | 43.35 | 22.324 | 0 | 0 | 53.626 | 31.48 | [5 empty] | 0 | 1.906 | 5 | 3.1582 | 2.9268 | 1.9537 | 1.7647 | 1.1621 | 36.7968
2010-04-04 | 13:08 | 0 | 16.725 | 0 | 3 | 0 | 31.534 | 33.225 | 30.448 | 30.401 | 16.604 | 24.931 | 11.812 | 0 | 0 | 55.627 | 55.489 | 43.425 | 22.498 | 0 | 0 | 53.633 | 31.509 | [5 empty] | 0 | 1.133 | 6 | 3.1567 | 2.9254 | 1.9536 | 1.7647 | 1.1607 | 36.7699
2010-04-04 | 13:09 | 0 | 16.75 | 0 | 2 | 0 | 31.22 | 32.208 | 30.448 | 30.472 | 16.137 | 24.931 | 12.059 | 1 | 0 | 55.65 | 55.468 | 43.355 | 22.547 | 0 | 0 | 53.724 | 31.534 | [5 empty] | 0 | 0.748 | 7 | 3.0848 | 2.8571 | 1.9507 | 1.7647 | 1.0924 | 35.4109
2010-04-04 | 13:10 | 0 | 16.72 | 0 | 3 | 0 | 31.021 | 31.649 | 30.467 | 30.443 | 15.611 | 24.855 | 12.029 | 0 | 0 | 55.599 | 55.417 | 43.303 | 22.42 | 0 | 0 | 53.582 | 31.48 | [5 empty] | 0 | 0.578 | 8 | 3.0936 | 2.8654 | 1.9511 | 1.7647 | 1.1007 | 35.5794
2010-04-04 | 13:11 | 0 | 16.695 | 0 | 2 | 0 | 30.877 | 31.36 | 30.492 | 30.467 | 16.255 | 24.806 | 12.129 | 0 | 0 | 55.599 | 55.393 | 43.303 | 22.518 | 0 | 0 | 53.605 | 31.48 | [5 empty] | 0 | 0.41 | 9 | 3.0644 | 2.8377 | 1.9499 | 1.7647 | 1.073 | 35.0142
2010-04-04 | 13:12 | 0 | 16.725 | 0 | 3 | 0 | 30.857 | 31.195 | 30.81 | 30.57 | 15.79 | 24.835 | 12.308 | 0 | 0 | 55.627 | 55.398 | 43.284 | 22.547 | 0 | 0 | 53.61 | 31.509 | [5 empty] | 0 | 0.287 | 10 | 3.0123 | 2.7881 | 1.9478 | 1.7647 | 1.0234 | 33.9752
2010-04-04 | 13:13 | 0 | 16.695 | 0 | 2 | 0 | 30.757 | 31.046 | 30.828 | 30.781 | 15.118 | 24.734 | 12.252 | 0 | 0 | 55.531 | 55.37 | 43.185 | 22.398 | 0 | 0 | 53.582 | 31.504 | [5 empty] | 0 | -0.024 | 11 | 3.0286 | 2.8036 | 1.9484 | 1.7647 | 1.0389 | 34.3041
2010-04-04 | 13:14 | 1 | 16.725 | 0 | 3 | 0 | 31.1 | 30.98 | 30.715 | 30.955 | 30.906 | 24.81 | 12.036 | 0 | 0 | 55.536 | 55.375 | 43.238 | 22.449 | 0 | 0 | 53.563 | 31.534 | [5 empty] | 16.725 | 0.145 | 12 | 3.0915 | 2.8634 | 1.951 | 1.7647 | 1.0987 | 35.5401
2010-04-04 | 13:15 | 0 | 16.72 | 0 | 2 | 0 | 46.93 | 31.141 | 30.541 | 30.828 | 32.515 | 24.685 | 12.325 | 0 | 0 | 55.508 | 55.323 | 43.209 | 22.349 | 0 | 0 | 53.512 | 31.504 | [5 empty] | 0 | 16.102 | 13 | 3.0074 | 2.7834 | 1.9476 | 1.7647 | 1.0187 | 33.8747
2010-04-04 | 13:16 | 0 | 16.725 | 0 | 3 | 0 | 49.71 | 44.061 | 30.376 | 30.641 | 32.685 | 24.715 | 11.888 | 2 | 0 | 55.512 | 55.351 | 43.19 | 22.282 | 0 | 0 | 53.517 | 31.534 | [5 empty] | 0 | 19.069 | 14 | 3.1346 | 2.9044 | 1.9527 | 1.7647 | 1.1397 | 36.3584
2010-04-04 | 13:17 | 0 | 16.775 | 0 | 2 | 0 | 50.697 | 48.678 | 30.256 | 30.497 | 32.778 | 24.715 | 11.74 | 1 | 0 | 55.468 | 55.307 | 43.214 | 22.378 | 0 | 0 | 53.496 | 31.509 | [5 empty] | 0 | 20.2 | 15 | 3.1777 | 2.9454 | 1.9545 | 1.7647 | 1.1807 | 37.1545
2010-04-04 | 13:18 | 1 | 16.745 | 0 | 3 | 0 | 51.012 | 49.913 | 30.251 | 30.298 | 33.244 | 24.636 | 11.858 | 2 | 0 | 55.44 | 55.279 | 43.231 | 22.324 | 0 | 0 | 53.468 | 31.48 | [5 empty] | 16.745 | 20.714 | 16 | 3.1434 | 2.9127 | 1.9531 | 1.7647 | 1.148 | 36.5215
2010-04-04 | 13:19 | 0 | 16.75 | 1 | 2 | 0 | 51.547 | 50.422 | 30.303 | 30.327 | 33.907 | 24.715 | 11.936 | 1 | 0 | 55.421 | 55.307 | 43.26 | 22.427 | 0 | 0 | 53.472 | 31.485 | [5 empty] | 0 | 21.22 | 17 | 3.1206 | 2.8911 | 1.9522 | 1.7647 | 1.1264 | 36.0955
2010-04-04 | 13:20 | 0 | 16.775 | 0 | 3 | 0 | 52.004 | 50.926 | 30.376 | 30.352 | 34.282 | 24.666 | 11.936 | 2 | 0 | 55.421 | 55.284 | 43.307 | 22.474 | 0 | 0 | 53.496 | 31.46 | [5 empty] | 0 | 21.652 | 18 | 3.1206 | 2.8911 | 1.9522 | 1.7647 | 1.1264 | 36.0955
2010-04-04 | 13:21 | 0 | 16.775 | 0 | 2 | 0 | 52.417 | 51.43 | 30.472 | 30.376 | 26.161 | 24.69 | 11.863 | 1 | 0 | 55.445 | 55.284 | 43.331 | 22.474 | 0 | 0 | 53.449 | 31.46 | [5 empty] | 0 | 22.041 | 19 | 3.1419 | 2.9113 | 1.953 | 1.7647 | 1.1466 | 36.4944
2010-04-04 | 13:22 | 0 | 16.75 | 0 | 2 | 0 | 40.088 | 51.937 | 30.472 | 30.423 | 20.644 | 24.69 | 12.333 | 1 | 0 | 55.419 | 55.305 | 43.353 | 22.547 | 0 | 0 | 53.447 | 31.436 | [5 empty] | 0 | 9.665 | 20 | 3.005 | 2.7812 | 1.9475 | 1.7647 | 1.0165 | 33.8273
2010-04-04 | 13:23 | 0 | 16.752 | 0 | 3 | 0 | 34.213 | 44.599 | 30.524 | 30.403 | 17.592 | 24.717 | 11.89 | 0 | 0 | 55.468 | 55.284 | 43.379 | 22.55 | 0 | 0 | 53.405 | 31.487 | [5 empty] | 0 | 3.81 | 21 | 3.134 | 2.9038 | 1.9527 | 1.7647 | 1.1391 | 36.3475
2010-04-04 | 13:24 | 0 | 16.747 | 0 | 2 | 0 | 32.372 | 36.088 | 30.47 | 30.374 | 16.355 | 24.712 | 11.908 | 0 | 0 | 55.484 | 55.279 | 43.374 | 22.422 | 0 | 0 | 53.353 | 31.48 | [5 empty] | 0 | 1.998 | 22 | 3.1288 | 2.8989 | 1.9525 | 1.7647 | 1.1342 | 36.2491
2010-04-04 | 13:25 | 0 | 16.752 | 0 | 2 | 0 | 31.703 | 33.414 | 30.403 | 30.425 | 16.187 | 24.788 | 12.235 | 1 | 0 | 55.536 | 55.307 | 43.403 | 22.476 | 0 | 0 | 53.405 | 31.487 | [5 empty] | 0 | 1.278 | 23 | 3.0336 | 2.8084 | 1.9486 | 1.7647 | 1.0436 | 34.4033
2010-04-04 | 13:26 | 0 | 16.697 | 0 | 3 | 0 | 31.264 | 32.323 | 30.205 | 30.325 | 15.91 | 24.759 | 12.378 | 0 | 0 | 55.508 | 55.232 | 43.327 | 22.302 | 0 | 0 | 53.398 | 31.433 | [5 empty] | 0 | 0.939 | 24 | 2.9919 | 2.7688 | 1.9469 | 1.7647 | 1.0041 | 33.5591
2010-04-04 | 13:27 | 0 | 16.727 | 0 | 2 | 0 | 31.029 | 31.777 | 30.065 | 30.305 | 15.151 | 24.862 | 12.408 | 0 | 0 | 55.512 | 55.26 | 43.331 | 22.331 | 0 | 0 | 53.449 | 31.509 | [5 empty] | 0 | 0.724 | 25 | 2.9832 | 2.7605 | 1.9466 | 1.7647 | 0.99576 | 33.379
2010-04-04 | 13:28 | 0 | 16.727 | 0 | 3 | 0 | 30.813 | 31.438 | 29.991 | 30.161 | 15.619 | 24.837 | 12.433 | 0 | 0 | 55.491 | 55.26 | 43.238 | 22.356 | 0 | 0 | 53.405 | 31.487 | [5 empty] | 0 | 0.652 | 26 | 2.9759 | 2.7535 | 1.9463 | 1.7647 | 0.98884 | 33.2281
2010-04-04 | 13:29 | 0 | 16.707 | 0 | 2 | 0 | 30.595 | 31.124 | 30.09 | 30.065 | 14.927 | 24.837 | 12.335 | 0 | 0 | 55.468 | 55.239 | 43.238 | 22.211 | 0 | 0 | 53.358 | 31.463 | [5 empty] | 0 | 0.53 | 27 | 3.0044 | 2.7807 | 1.9475 | 1.7647 | 1.016 | 33.8154
2010-04-04 | 13:30 | 0 | 16.727 | 0 | 3 | 0 | 30.403 | 30.859 | 30.354 | 30.185 | 15.076 | 24.837 | 12.086 | 0 | 0 | 55.468 | 55.216 | 43.214 | 22.307 | 0 | 0 | 53.381 | 31.487 | [5 empty] | 0 | 0.218 | 28 | 3.077 | 2.8496 | 1.9504 | 1.7647 | 1.0849 | 35.2585
2010-04-04 | 13:31 | 0 | 16.727 | 0 | 3 | 0 | 30.403 | 30.619 | 30.45 | 30.425 | 29.44 | 24.788 | 12.187 | 0 | 0 | 55.445 | 55.193 | 43.169 | 22.307 | 0 | 0 | 53.358 | 31.463 | [5 empty] | 0 | -0.022 | 29 | 3.0475 | 2.8216 | 1.9492 | 1.7647 | 1.0569 | 34.6814
2010-04-04 | 13:32 | 1 | 16.752 | 0 | 2 | 0 | 46.134 | 30.57 | 30.425 | 30.546 | 32.353 | 24.766 | 12.335 | 0 | 0 | 55.421 | 55.169 | 43.145 | 22.405 | 0 | 0 | 53.358 | 31.463 | [5 empty] | 16.752 | 15.588 | 30 | 3.0044 | 2.7807 | 1.9475 | 1.7647 | 1.016 | 33.8154
2010-04-04 | 13:33 | 0 | 16.722 | 0 | 3 | 0 | 49.318 | 42.951 | 30.276 | 30.494 | 32.61 | 24.737 | 11.908 | 2 | 0 | 55.326 | 55.165 | 43.116 | 22.376 | 0 | 0 | 53.307 | 31.458 | [5 empty] | 0 | 18.824 | 31 | 3.1288 | 2.8989 | 1.9525 | 1.7647 | 1.1342 | 36.2491
2010-04-04 | 13:34 | 0 | 16.722 | 0 | 2 | 0 | 50.142 | 48.307 | 30.251 | 30.374 | 32.61 | 24.639 | 11.81 | 1 | 0 | 55.302 | 55.118 | 43.162 | 22.447 | 0 | 0 | 53.33 | 31.458 | [5 empty] | 0 | 19.768 | 32 | 3.1573 | 2.926 | 1.9536 | 1.7647 | 1.1613 | 36.7807
2010-04-04 | 13:35 | 0 | 16.727 | 0 | 3 | 1 | 50.653 | 49.437 | 30.281 | 30.354 | 33.11 | 24.668 | 11.594 | 2 | 0 | 55.284 | 55.146 | 43.169 | 22.43 | 0 | 0 | 53.335 | 31.487 | [5 empty] | 0 | 20.299 | 33 | 3.2202 | 2.9858 | 1.9562 | 1.7647 | 1.2211 | 37.9189
2010-04-04 | 13:36 | 1 | 16.752 | 0 | 2 | 0 | 51.248 | 50.032 | 30.305 | 30.354 | 33.627 | 24.644 | 11.717 | 1 | 0 | 55.307 | 55.123 | 43.238 | 22.331 | 0 | 0 | 53.311 | 31.487 | [5 empty] | 16.752 | 20.894 | 0 | 3.1844 | 2.9517 | 1.9547 | 1.7647 | 1.187 | 37.2763
2010-04-04 | 13:37 | 0 | 16.778 | 0 | 3 | 0 | 51.822 | 50.606 | 30.354 | 30.33 | 34.309 | 24.668 | 11.717 | 2 | 0 | 55.354 | 55.123 | 43.286 | 22.476 | 0 | 0 | 53.358 | 31.509 | [5 empty] | 0 | 21.492 | 1 | 3.1844 | 2.9517 | 0.91293 | 0.72289 | 2.2288 | 69.9923
2010-04-04 | 13:38 | 0 | 16.752 | 0 | 2 | 0 | 52.303 | 51.248 | 30.379 | 30.354 | 34.495 | 24.742 | 11.767 | 2 | 0 | 55.33 | 55.123 | 43.31 | 22.476 | 0 | 0 | 53.381 | 31.487 | [5 empty] | 0 | 21.949 | 2 | 3.1698 | 2.9379 | 0.91234 | 0.72289 | 2.215 | 69.8772
2010-04-04 | 13:39 | 0 | 16.803 | 0 | 2 | 0 | 52.028 | 51.799 | 30.425 | 30.403 | 25.752 | 24.813 | 11.767 | 1 | 0 | 55.354 | 55.123 | 43.331 | 22.55 | 0 | 0 | 53.405 | 31.487 | [5 empty] | 0 | 21.625 | 3 | 3.1698 | 2.9379 | 0.91234 | 0.72289 | 2.215 | 69.8772
2010-04-04 | 13:40 | 0 | 16.778 | 0 | 3 | 0 | 38.985 | 52.074 | 30.45 | 30.379 | 19.593 | 24.837 | 11.767 | 1 | 0 | 55.398 | 55.146 | 43.331 | 22.596 | 0 | 0 | 53.358 | 31.534 | [5 empty] | 0 | 8.606 | 4 | 3.1698 | 2.9379 | 0.91234 | 0.72289 | 2.215 | 69.8772
2010-04-04 | 13:41 | 0 | 16.803 | 0 | 2 | 0 | 33.909 | 43.19 | 30.45 | 30.379 | 17.715 | 24.788 | 11.79 | 0 | 0 | 55.377 | 55.123 | 43.331 | 22.572 | 0 | 0 | 53.288 | 31.487 | [5 empty] | 0 | 3.53 | 5 | 3.1632 | 2.9315 | 0.91207 | 0.72289 | 2.2086 | 69.8239
2010-04-04 | 13:42 | 0 | 16.828 | 0 | 2 | 0 | 32.306 | 35.694 | 30.45 | 30.342 | 16.546 | 24.874 | 12.174 | 0 | 0 | 55.386 | 55.179 | 43.319 | 22.609 | 0 | 0 | 53.321 | 31.522 | [5 empty] | 0 | 1.964 | 6 | 3.0513 | 2.8252 | 0.90754 | 0.72289 | 2.1023 | 68.8993
2010-04-04 | 13:43 | 0 | 16.828 | 0 | 3 | 0 | 31.629 | 33.297 | 30.232 | 30.352 | 15.669 | 24.862 | 12.039 | 0 | 0 | 55.419 | 55.144 | 43.355 | 22.596 | 0 | 0 | 53.309 | 31.485 | [5 empty] | 0 | 1.277 | 7 | 3.0906 | 2.8626 | 0.90913 | 0.72289 | 2.1397 | 69.232
2010-04-04 | 13:44 | 0 | 16.851 | 0 | 2 | 0 | 31.244 | 32.328 | 30.041 | 30.256 | 16.458 | 24.884 | 12.086 | 0 | 0 | 55.396 | 55.123 | 43.307 | 22.596 | 0 | 0 | 53.309 | 31.438 | [5 empty] | 0 | 0.988 | 8 | 3.077 | 2.8496 | 0.90858 | 0.72289 | 2.1267 | 69.1171
2010-04-04 | 13:45 | 0 | 16.851 | 0 | 2 | 0 | 30.98 | 31.75 | 29.896 | 30.065 | 15.594 | 24.788 | 12.112 | 0 | 0 | 55.396 | 55.099 | 43.284 | 22.547 | 0 | 0 | 53.288 | 31.46 | [5 empty] | 0 | 0.915 | 9 | 3.0694 | 2.8424 | 0.90827 | 0.72289 | 2.1195 | 69.0531
2010-04-04 | 13:46 | 0 | 16.876 | 0 | 2 | 0 | 30.764 | 31.414 | 29.727 | 29.92 | 14.902 | 24.813 | 12.235 | 0 | 0 | 55.375 | 55.076 | 43.236 | 22.501 | 0 | 0 | 53.309 | 31.46 | [5 empty] | 0 | 0.844 | 10 | 3.0336 | 2.8084 | 0.90682 | 0.72289 | 2.0855 | 68.7461
2010-04-04 | 13:47 | 0 | 16.851 | 0 | 2 | 0 | 30.497 | 31.124 | 29.437 | 29.727 | 14.261 | 24.764 | 11.963 | 1 | 0 | 55.375 | 55.053 | 43.236 | 22.547 | 0 | 0 | 53.309 | 31.438 | [5 empty] | 0 | 0.77 | 11 | 3.1128 | 2.8836 | 0.91003 | 0.72289 | 2.1608 | 69.4156
2010-04-04 | 13:48 | 0 | 16.931 | 0 | 2 | 0 | 30.31 | 30.84 | 29.177 | 29.491 | 14.512 | 24.747 | 11.697 | 0 | 0 | 55.379 | 55.081 | 43.243 | 22.53 | 0 | 0 | 53.269 | 31.443 | [5 empty] | 0 | 0.819 | 12 | 3.1902 | 2.9573 | 0.91317 | 0.72289 | 2.2344 | 70.0381
2010-04-04 | 13:49 | 0 | 16.931 | 0 | 2 | 0 | 30.166 | 30.649 | 29.057 | 29.396 | 30.359 | 24.698 | 11.895 | 0 | 0 | 55.309 | 55.057 | 43.195 | 22.506 | 0 | 0 | 53.269 | 31.419 | [5 empty] | 0 | 0.77 | 13 | 3.1326 | 2.9025 | 0.91083 | 0.72289 | 2.1796 | 69.5776
2010-04-04 | 13:50 | 1 | 16.931 | 0 | 2 | 0 | 50.45 | 30.455 | 29.106 | 29.153 | 19.797 | 24.673 | 11.747 | 0 | 0 | 55.265 | 55.034 | 43.126 | 22.481 | 0 | 0 | 53.246 | 31.419 | [5 empty] | 16.931 | 21.297 | 14 | 3.1757 | 2.9434 | 0.91258 | 0.72289 | 2.2205 | 69.9234
2010-04-04 | 13:51 | 0 | 16.931 | 0 | 2 | 0 | 40.234 | 34.29 | 29.226 | 29.106 | 15.254 | 24.627 | 11.772 | 1 | 0 | 55.265 | 54.99 | 43.171 | 22.481 | 0 | 0 | 53.202 | 31.419 | [5 empty] | 0 | 11.128 | 15 | 3.1684 | 2.9365 | 0.91228 | 0.72289 | 2.2136 | 69.8657
2010-04-04 | 13:52 | 0 | 16.956 | 0 | 1 | 0 | 33.184 | 46.414 | 29.276 | 29.131 | 15.229 | 24.602 | 11.993 | 0 | 0 | 55.195 | 54.99 | 43.078 | 22.456 | 0 | 0 | 53.223 | 31.394 | [5 empty] | 0 | 4.053 | 16 | 3.104 | 2.8753 | 0.90967 | 0.72289 | 2.1524 | 69.3434
2010-04-04 | 13:53 | 0 | 16.956 | 0 | 2 | 0 | 30.985 | 39.669 | 29.322 | 29.251 | 14.613 | 24.577 | 11.921 | 0 | 0 | 55.172 | 54.966 | 43.126 | 22.434 | 0 | 0 | 53.202 | 31.419 | [5 empty] | 0 | 1.734 | 17 | 3.125 | 2.8953 | 0.91052 | 0.72289 | 2.1724 | 69.5159
2010-04-04 | 13:54 | 0 | 16.989 | 0 | 1 | 0 | 30.271 | 34.015 | 29.234 | 29.329 | 14.595 | 24.585 | 12.149 | 0 | 0 | 55.158 | 54.997 | 43.157 | 22.562 | 0 | 0 | 53.253 | 31.401 | [5 empty] | 0 | 0.942 | 18 | 3.0586 | 2.8322 | 0.90783 | 0.72289 | 2.1093 | 68.9615
2010-04-04 | 13:55 | 0 | 17.014 | 0 | 2 | 0 | 30.028 | 31.786 | 29.163 | 29.307 | 14.324 | 24.536 | 12.051 | 0 | 0 | 55.111 | 54.973 | 43.133 | 22.537 | 0 | 0 | 53.232 | 31.426 | [5 empty] | 0 | 0.721 | 19 | 3.0871 | 2.8593 | 0.90899 | 0.72289 | 2.1364 | 69.2027
2010-04-04 | 13:56 | 0 | 17.039 | 0 | 1 | 0 | 29.812 | 30.801 | 29.018 | 29.234 | 14.472 | 24.514 | 11.978 | 0 | 0 | 55.111 | 54.926 | 43.178 | 22.442 | 0 | 0 | 53.209 | 31.426 | [5 empty] | 0 | 0.578 | 20 | 3.1084 | 2.8795 | 0.90985 | 0.72289 | 2.1566 | 69.3795
2010-04-04 | 13:57 | 0 | 17.039 | 0 | 2 | 0 | 29.717 | 30.438 | 28.729 | 29.163 | 14.226 | 24.465 | 12.102 | 1 | 0 | 55.088 | 54.95 | 43.109 | 22.466 | 0 | 0 | 53.209 | 31.426 | [5 empty] | 0 | 0.554 | 21 | 3.0723 | 2.8452 | 0.90839 | 0.72289 | 2.1223 | 69.0778
2010-04-04 | 13:58 | 0 | 17.072 | 0 | 1 | 0 | 29.626 | 30.205 | 28.496 | 29.097 | 13.861 | 24.423 | 12.182 | 0 | 0 | 55.074 | 54.957 | 43.164 | 22.449 | 0 | 0 | 53.169 | 31.458 | [5 empty] | 0 | 0.529 | 22 | 3.049 | 2.823 | 0.90744 | 0.72289 | 2.1001 | 68.8793
2010-04-04 | 13:59 | 0 | 17.039 | 0 | 2 | 0 | 29.428 | 29.982 | 28.27 | 28.753 | 14.052 | 24.391 | 12.398 | 0 | 0 | 55.043 | 54.882 | 43.085 | 22.393 | 0 | 0 | 53.162 | 31.377 | [5 empty] | 0 | 0.675 | 23 | 2.9861 | 2.7632 | 0.9049 | 0.72289 | 2.0403 | 68.3279
2010-04-04 | 14:00 | 0 | 17.047 | 0 | 1 | 0 | 29.29 | 29.82 | 28.157 | 28.52 | 26.76 | 24.448 | 12.504 | 0 | 0 | 55.027 | 54.912 | 43.092 | 22.425 | 0 | 0 | 53.216 | 31.387 | [5 empty] | 0 | 0.77 | 24 | 2.9552 | 2.7339 | 0.90364 | 0.72289 | 2.011 | 68.0488
2010-04-04 | 14:01 | 0 | 17.047 | 0 | 2 | 0 | 48.331 | 29.626 | 28.157 | 28.327 | 21.87 | 24.352 | 12.33 | 0 | 0 | 55.027 | 54.842 | 43.092 | 22.376 | 0 | 0 | 53.169 | 31.409 | [5 empty] | 0 | 20.004 | 25 | 3.0059 | 2.7821 | 0.9057 | 0.72289 | 2.0592 | 68.504
2010-04-04 | 14:02 | 0 | 17.047 | 0 | 1 | 0 | 45.03 | 30.014 | 28.206 | 28.255 | 15.815 | 24.352 | 12.577 | 1 | 0 | 54.936 | 54.845 | 42.999 | 22.354 | 0 | 0 | 53.148 | 31.362 | [5 empty] | 0 | 16.775 | 26 | 2.934 | 2.7137 | 0.90278 | 0.72289 | 1.9908 | 67.8531
2010-04-04 | 14:03 | 0 | 17.082 | 0 | 2 | 0 | 34.361 | 42.518 | 28.265 | 28.29 | 15.33 | 24.315 | 12.637 | 0 | 0 | 55.015 | 54.856 | 43.08 | 22.412 | 0 | 0 | 53.181 | 31.446 | [5 empty] | 0 | 6.071 | 27 | 2.9165 | 2.6971 | 0.90207 | 0.72289 | 1.9742 | 67.6901
2010-04-04 | 14:04 | 0 | 17.032 | 0 | 1 | 0 | 30.676 | 43.597 | 28.241 | 28.339 | 15.651 | 24.315 | 12.763 | 0 | 0 | 54.947 | 54.833 | 43.035 | 22.412 | 0 | 0 | 53.181 | 31.396 | [5 empty] | 0 | 2.337 | 28 | 2.8798 | 2.6622 | 0.90059 | 0.72289 | 1.9393 | 67.3415
2010-04-04 | 14:05 | 0 | 17.064 | 0 | 2 | 0 | 29.575 | 35.663 | 28.322 | 28.371 | 16.499 | 24.273 | 13.017 | 0 | 0 | 54.978 | 54.84 | 43.135 | 22.469 | 0 | 0 | 53.234 | 31.453 | [5 empty] | 0 | 1.204 | 29 | 2.8058 | 2.5919 | 0.89759 | 0.72289 | 1.869 | 66.6109
2010-04-04 | 14:06 | 0 | 17.039 | 0 | 1 | 0 | 29.092 | 31.838 | 28.248 | 28.417 | 14.746 | 24.227 | 12.72 | 0 | 0 | 54.954 | 54.817 | 43.087 | 22.444 | 0 | 0 | 53.211 | 31.453 | [5 empty] | 0 | 0.675 | 30 | 2.8923 | 2.6741 | 0.9011 | 0.72289 | 1.9512 | 67.4615
2010-04-04 | 14:07 | 0 | 17.016 | 0 | 2 | 0 | 28.9 | 30.32 | 28.248 | 28.371 | 15.166 | 24.251 | 12.868 | 0 | 0 | 54.908 | 54.817 | 43.066 | 22.395 | 0 | 0 | 53.234 | 31.404 | [5 empty] | 0 | 0.529 | 31 | 2.8492 | 2.6331 | 0.89935 | 0.72289 | 1.9102 | 67.0441
2010-04-04 | 14:08 | 0 | 17.039 | 0 | 1 | 0 | 28.78 | 29.646 | 28.032 | 28.346 | 15.018 | 24.251 | 12.876 | 1 | 0 | 54.938 | 54.824 | 43.025 | 22.452 | 0 | 0 | 53.197 | 31.414 | [5 empty] | 0 | 0.434 | 32 | 2.8469 | 2.6309 | 0.89925 | 0.72289 | 1.908 | 67.0212
2010-04-04 | 14:09 | 0 | 17.049 | 0 | 2 | 0 | 28.643 | 29.317 | 27.848 | 28.305 | 14.309 | 24.21 | 13.024 | 0 | 0 | 54.917 | 54.779 | 43.025 | 22.331 | 0 | 0 | 53.174 | 31.414 | [5 empty] | 0 | 0.338 | 33 | 2.8038 | 2.59 | 0.89751 | 0.72289 | 1.8671 | 66.5903
2010-04-04 | 14:10 | 0 | 17.049 | 0 | 1 | 0 | 28.569 | 29.077 | 27.535 | 28.184 | 14.678 | 24.21 | 13.074 | 0 | 0 | 54.894 | 54.756 | 43.025 | 22.331 | 0 | 0 | 53.127 | 31.414 | [5 empty] | 0 | 0.385 | 34 | 2.7893 | 2.5761 | 0.89692 | 0.72289 | 1.8532 | 66.4417
2010-04-04 | 14:11 | 0 | 17.049 | 0 | 2 | 0 | 28.474 | 28.908 | 27.486 | 27.944 | 24.259 | 24.161 | 12.976 | 0 | 0 | 54.847 | 54.756 | 43.001 | 22.356 | 0 | 0 | 53.127 | 31.414 | [5 empty] | 0 | 0.53 | 35 | 2.8178 | 2.6032 | 0.89807 | 0.72289 | 1.8804 | 66.7315
2010-04-04 | 14:12 | 0 | 17.079 | 1 | 1 | 0 | 43.102 | 28.743 | 27.444 | 27.78 | 28.719 | 24.094 | 13.054 | 0 | 0 | 54.784 | 54.714 | 42.985 | 22.407 | 0 | 0 | 53.155 | 31.443 | [5 empty] | 0 | 15.322 | 36 | 2.7951 | 2.5817 | 0.89715 | 0.72289 | 1.8588 | 66.5013
2010-04-04 | 14:13 | 0 | 17.079 | 0 | 2 | 0 | 47.124 | 28.817 | 27.444 | 27.66 | 17.127 | 24.168 | 13.228 | 1 | 0 | 54.852 | 54.714 | 42.961 | 22.361 | 0 | 0 | 53.132 | 31.443 | [5 empty] | 0 | 19.464 | 37 | 2.7444 | 2.5335 | 0.8951 | 0.72289 | 1.8106 | 65.9741
2010-04-04 | 14:14 | 0 | 17.079 | 0 | 1 | 0 | 34.876 | 38.729 | 27.49 | 27.589 | 15.128 | 24.119 | 13.08 | 0 | 0 | 54.807 | 54.691 | 42.889 | 22.407 | 0 | 0 | 53.132 | 31.394 | [5 empty] | 0 | 7.287 | 38 | 2.7875 | 2.5745 | 0.89685 | 0.72289 | 1.8516 | 66.4237
2010-04-04 | 14:15 | 0 | 17.102 | 0 | 2 | 0 | 30.43 | 44.557 | 27.539 | 27.635 | 14.809 | 24.07 | 13.155 | 0 | 0 | 54.828 | 54.67 | 42.961 | 22.432 | 0 | 0 | 53.132 | 31.419 | [5 empty] | 0 | 2.795 | 39 | 2.7657 | 2.5537 | 0.89596 | 0.72289 | 1.8308 | 66.1976
2010-04-04 | 14:16 | 0 | 17.109 | 0 | 1 | 0 | 29.038 | 36.385 | 27.593 | 27.665 | 15.556 | 24.124 | 13.406 | 0 | 0 | 54.835 | 54.698 | 42.989 | 22.366 | 0 | 0 | 53.092 | 31.399 | [5 empty] | 0 | 1.373 | 40 | 2.6926 | 2.4842 | 0.893 | 0.72289 | 1.7613 | 65.4143
2010-04-04 | 14:17 | 0 | 17.109 | 0 | 1 | 0 | 28.461 | 31.762 | 27.618 | 27.689 | 16.37 | 24.099 | 13.504 | 0 | 0 | 54.789 | 54.674 | 42.989 | 22.292 | 0 | 0 | 53.069 | 31.399 | [5 empty] | 0 | 0.772 | 41 | 2.664 | 2.4571 | 0.89184 | 0.72289 | 1.7342 | 65.0968
2010-04-04 | 14:18 | 0 | 17.109 | 0 | 2 | 0 | 28.219 | 29.857 | 27.618 | 27.618 | 15.086 | 24.028 | 13.678 | 0 | 0 | 54.789 | 54.651 | 42.989 | 22.246 | 0 | 0 | 53.022 | 31.423 | [5 empty] | 0 | 0.601 | 42 | 2.6134 | 2.4089 | 0.88979 | 0.72289 | 1.686 | 64.5159
2010-04-04 | 14:19 | 0 | 17.145 | 0 | 1 | 0 | 28.108 | 29.072 | 27.483 | 27.699 | 14.48 | 24.038 | 13.54 | 0 | 0 | 54.821 | 54.66 | 42.999 | 22.255 | 0 | 0 | 53.055 | 31.433 | [5 empty] | 0 | 0.409 | 43 | 2.6536 | 2.4471 | 0.89142 | 0.72289 | 1.7242 | 64.9784
2010-04-04 | 14:20 | 0 | 17.145 | 0 | 2 | 0 | 27.988 | 28.687 | 27.289 | 27.652 | 14.404 | 23.967 | 13.467 | 0 | 0 | 54.821 | 54.637 | 42.999 | 22.351 | 0 | 0 | 52.987 | 31.433 | [5 empty] | 0 | 0.336 | 44 | 2.6748 | 2.4673 | 0.89228 | 0.72289 | 1.7444 | 65.2175
2010-04-04 | 14:21 | 0 | 17.094 | 0 | 1 | 0 | 27.893 | 28.398 | 27.098 | 27.554 | 14.973 | 23.989 | 13.366 | 1 | 0 | 54.751 | 54.637 | 42.906 | 22.304 | 0 | 0 | 52.964 | 31.433 | [5 empty] | 0 | 0.339 | 45 | 2.7042 | 2.4953 | 0.89347 | 0.72289 | 1.7724 | 65.542
2010-04-04 | 14:22 | 0 | 17.15 | 0 | 2 | 0 | 27.826 | 28.307 | 26.983 | 27.392 | 19.126 | 24.009 | 13.361 | 0 | 0 | 54.77 | 54.679 | 42.901 | 22.346 | 0 | 0 | 53.029 | 31.404 | [5 empty] | 0 | 0.434 | 46 | 2.7057 | 2.4967 | 0.89353 | 0.72289 | 1.7738 | 65.5579
2010-04-04 | 14:23 | 1 | 17.16 | 0 | 1 | 0 | 37.586 | 28.126 | 26.993 | 27.233 | 29.425 | 23.933 | 13.283 | 0 | 0 | 54.791 | 54.653 | 42.944 | 22.39 | 0 | 0 | 53.027 | 31.401 | [5 empty] | 17.16 | 10.353 | 47 | 2.7284 | 2.5183 | 0.89445 | 0.72289 | 1.7954 | 65.8034
2010-04-04 | 14:24 | 0 | 17.185 | 0 | 2 | 0 | 48.279 | 28.101 | 26.993 | 27.137 | 17.479 | 23.908 | 13.283 | 0 | 0 | 54.819 | 54.658 | 42.927 | 22.373 | 0 | 0 | 53.031 | 31.406 | [5 empty] | 0 | 21.142 | 48 | 2.7284 | 2.5183 | 0.89445 | 0.72289 | 1.7954 | 65.8034
2010-04-04 | 14:25 | 0 | 17.19 | 0 | 1 | 0 | 35.194 | 35.852 | 27.093 | 27.142 | 15.289 | 23.891 | 13.117 | 1 | 0 | 54.772 | 54.614 | 42.879 | 22.373 | 0 | 0 | 53.008 | 31.335 | [5 empty] | 0 | 8.052 | 49 | 2.7767 | 2.5642 | 0.89641 | 0.72289 | 1.8413 | 66.3126
2010-04-04 | 14:26 | 0 | 17.165 | 0 | 2 | 0 | 30.227 | 44.36 | 27.093 | 27.142 | 14.696 | 23.817 | 12.919 | 0 | 0 | 54.751 | 54.59 | 42.927 | 22.275 | 0 | 0 | 53.008 | 31.311 | [5 empty] | 0 | 3.085 | 50 | 2.8344 | 2.619 | 0.89875 | 0.72289 | 1.8961 | 66.8973
2010-04-04 | 14:27 | 0 | 17.19 | 0 | 1 | 0 | 28.564 | 36.485 | 27.142 | 27.167 | 14.276 | 23.842 | 12.622 | 0 | 0 | 54.705 | 54.59 | 42.903 | 22.253 | 0 | 0 | 52.961 | 31.311 | [5 empty] | 0 | 1.397 | 51 | 2.9209 | 2.7012 | 0.90225 | 0.72289 | 1.9783 | 67.7311
2010-04-04 | 14:28 | 0 | 17.165 | 0 | 2 | 0 | 27.961 | 31.526 | 27.213 | 27.191 | 13.708 | 23.746 | 12.622 | 0 | 0 | 54.705 | 54.499 | 42.927 | 22.275 | 0 | 0 | 52.985 | 31.311 | [5 empty] | 0 | 0.77 | 52 | 2.9209 | 2.7012 | 0.90225 | 0.72289 | 1.9783 | 67.7311
2010-04-04 | 14:29 | 0 | 17.2 | 0 | 1 | 0 | 27.78 | 29.562 | 27.201 | 27.248 | 13.892 | 23.827 | 12.805 | 0 | 0 | 54.737 | 54.623 | 42.961 | 22.334 | 0 | 0 | 52.95 | 31.37 | [5 empty] | 0 | 0.532 | 53 | 2.8676 | 2.6506 | 0.90009 | 0.72289 | 1.9277 | 67.2233
2010-04-04 | 14:30 | 0 | 17.175 | 0 | 1 | 0 | 27.635 | 28.67 | 27.152 | 27.272 | 13.992 | 23.803 | 13.027 | 0 | 0 | 54.691 | 54.6 | 42.913 | 22.263 | 0 | 0 | 52.95 | 31.32 | [5 empty] | 0 | 0.363 | 54 | 2.8029 | 2.5891 | 0.89747 | 0.72289 | 1.8662 | 66.5814
2010-04-04 | 14:31 | 0 | 17.15 | 0 | 2 | 0 | 27.515 | 28.211 | 26.961 | 27.297 | 13.917 | 23.803 | 13.152 | 0 | 0 | 54.737 | 54.576 | 42.937 | 22.287 | 0 | 0 | 52.971 | 31.345 | [5 empty] | 0 | 0.218 | 55 | 2.7665 | 2.5545 | 0.896 | 0.72289 | 1.8316 | 66.2068
2010-04-04 | 14:32 | 0 | 17.175 | 0 | 1 | 0 | 27.466 | 27.971 | 26.767 | 27.128 | 13.967 | 23.803 | 13.225 | 0 | 0 | 54.714 | 54.576 | 42.889 | 22.334 | 0 | 0 | 52.971 | 31.296 | [5 empty] | 0 | 0.338 | 56 | 2.7453 | 2.5343 | 0.89514 | 0.72289 | 1.8114 | 65.9834
2010-04-04 | 14:33 | 0 | 17.175 | 0 | 2 | 0 | 27.392 | 27.826 | 26.671 | 27.032 | 14.731 | 23.827 | 13.472 | 0 | 0 | 54.691 | 54.553 | 42.819 | 22.287 | 0 | 0 | 52.971 | 31.296 | [5 empty] | 0 | 0.36 | 57 | 2.6734 | 2.466 | 0.89222 | 0.72289 | 1.7431 | 65.2012
2010-04-04 | 14:34 | 0 | 17.205 | 0 | 1 | 0 | 32.907 | 27.736 | 26.701 | 26.892 | 28.748 | 23.881 | 13.799 | 1 | 0 | 54.719 | 54.56 | 42.87 | 22.317 | 0 | 0 | 52.954 | 31.374 | [5 empty] | 0 | 6.015 | 58 | 2.5781 | 2.3754 | 0.88836 | 0.72289 | 1.6525 | 64.0986
2010-04-04 | 14:35 | 0 | 17.2 | 0 | 2 | 0 | 49.808 | 27.635 | 26.696 | 26.767 | 16.979 | 23.803 | 13.819 | 0 | 0 | 54.646 | 54.553 | 42.796 | 22.238 | 0 | 0 | 52.926 | 31.32 | [5 empty] | 0 | 23.041 | 59 | 2.5723 | 2.3699 | 0.88813 | 0.72289 | 1.647 | 64.0285
2010-04-04 | 14:36 | 0 | 17.255 | 0 | 1 | 0 | 35.868 | 34.105 | 26.772 | 26.797 | 14.761 | 23.881 | 13.849 | 1 | 0 | 54.674 | 54.537 | 42.87 | 22.172 | 0 | 0 | 52.954 | 31.325 | [5 empty] | 0 | 9.071 | 60 | 2.5636 | 2.3616 | 0.88777 | 0.72289 | 1.6387 | 63.9228
2010-04-04 | 14:37 | 0 | 17.2 | 0 | 2 | 0 | 30.139 | 44.393 | 26.792 | 26.767 | 14.535 | 23.827 | 13.917 | 0 | 0 | 54.6 | 54.509 | 42.772 | 22.214 | 0 | 0 | 52.926 | 31.247 | [5 empty] | 0 | 3.372 | 61 | 2.5438 | 2.3428 | 0.88697 | 0.72289 | 1.6199 | 63.6804
2010-04-04 | 14:38 | 0 | 17.285 | 0 | 2 | 0 | 28.368 | 36.765 | 26.897 | 26.85 | 15.583 | 23.815 | 13.756 | 0 | 0 | 54.632 | 54.565 | 42.898 | 22.322 | 0 | 0 | 53.006 | 31.284 | [5 empty] | 0 | 1.518 | 62 | 2.5907 | 2.3873 | 0.88887 | 0.72289 | 1.6644 | 64.2482
2010-04-04 | 14:39 | 0 | 17.28 | 0 | 1 | 0 | 27.689 | 31.374 | 26.892 | 26.846 | 16.096 | 23.785 | 12.984 | 0 | 0 | 54.604 | 54.513 | 42.824 | 22.268 | 0 | 0 | 52.999 | 31.254 | [5 empty] | 0 | 0.843 | 63 | 2.8155 | 2.601 | 0.89798 | 0.72289 | 1.8781 | 66.708
2010-04-04 | 14:40 | 0 | 17.311 | 0 | 1 | 0 | 27.429 | 29.234 | 27.02 | 26.875 | 16.076 | 23.766 | 12.692 | 0 | 0 | 54.632 | 54.495 | 42.922 | 22.292 | 0 | 0 | 53.022 | 31.23 | [5 empty] | 0 | 0.554 | 64 | 2.9005 | 2.6819 | 0.90143 | 0.72289 | 1.959 | 67.539
2010-04-04 | 14:41 | 0 | 17.311 | 0 | 2 | 0 | 27.284 | 28.295 | 26.897 | 26.875 | 14.495 | 23.79 | 12.841 | 0 | 0 | 54.632 | 54.495 | 42.853 | 22.248 | 0 | 0 | 52.982 | 31.306 | [5 empty] | 0 | 0.409 | 65 | 2.8571 | 2.6406 | 0.89967 | 0.72289 | 1.9177 | 67.1212
2010-04-04 | 14:42 | 0 | 17.311 | 0 | 2 | 0 | 27.14 | 27.885 | 26.681 | 26.946 | 14.299 | 23.766 | 12.67 | 0 | 0 | 54.604 | 54.49 | 42.824 | 22.199 | 0 | 0 | 52.978 | 31.281 | [5 empty] | 0 | 0.194 | 66 | 2.9069 | 2.6879 | 0.90169 | 0.72289 | 1.9651 | 67.5997
2010-04-04 | 14:43 | 0 | 17.326 | 0 | 1 | 0 | 27.105 | 27.635 | 26.505 | 26.865 | 15.626 | 23.759 | 12.687 | 0 | 0 | 54.574 | 54.46 | 42.796 | 22.047 | 0 | 0 | 52.924 | 31.274 | [5 empty] | 0 | 0.24 | 67 | 2.9019 | 2.6832 | 0.90148 | 0.72289 | 1.9603 | 67.5528
2010-04-04 | 14:44 | 0 | 17.346 | 0 | 2 | 0 | 26.98 | 27.439 | 26.426 | 26.667 | 14.261 | 23.609 | 12.361 | 0 | 0 | 54.478 | 54.387 | 42.767 | 22.116 | 0 | 0 | 52.896 | 31.195 | [5 empty] | 0 | 0.313 | 68 | 2.9969 | 2.7735 | 0.90533 | 0.72289 | 2.0506 | 68.424
2010-04-04 | 14:45 | 0 | 17.351 | 0 | 1 | 0 | 29.226 | 27.348 | 26.48 | 26.551 | 28.069 | 23.663 | 12.71 | 0 | 0 | 54.551 | 54.436 | 42.772 | 22.192 | 0 | 0 | 52.947 | 31.225 | [5 empty] | 0 | 2.675 | 69 | 2.8952 | 2.6769 | 0.90121 | 0.72289 | 1.954 | 67.4892
2010-04-04 | 14:46 | 0 | 17.376 | 0 | 2 | 0 | 49.92 | 27.226 | 26.48 | 26.456 | 17.944 | 23.589 | 12.687 | 1 | 0 | 54.53 | 54.392 | 42.772 | 22.241 | 0 | 0 | 52.924 | 31.2 | [5 empty] | 0 | 23.464 | 70 | 2.9019 | 2.6832 | 0.90148 | 0.72289 | 1.9603 | 67.5528
2010-04-04 | 14:47 | 0 | 17.333 | 0 | 1 | 0 | 36.22 | 32.625 | 26.534 | 26.534 | 14.963 | 23.668 | 12.888 | 0 | 0 | 54.511 | 54.42 | 42.729 | 22.221 | 0 | 0 | 52.882 | 31.183 | [5 empty] | 0 | 9.686 | 71 | 2.8434 | 2.6276 | 0.89911 | 0.72289 | 1.9047 | 66.9867
2010-04-04 | 14:48 | 0 | 17.356 | 0 | 2 | 0 | 30.026 | 43.903 | 26.534 | 26.581 | 15.038 | 23.57 | 12.32 | 1 | 0 | 54.511 | 54.373 | 42.776 | 22.197 | 0 | 0 | 52.882 | 31.205 | [5 empty] | 0 | 3.445 | 72 | 3.0088 | 2.7848 | 0.90582 | 0.72289 | 2.0619 | 68.5297
2010-04-04 | 14:49 | 0 | 17.381 | 0 | 1 | 0 | 28.074 | 36.385 | 26.581 | 26.559 | 14.148 | 23.523 | 12.074 | 0 | 0 | 54.511 | 54.35 | 42.776 | 22.221 | 0 | 0 | 52.861 | 31.205 | [5 empty] | 0 | 1.515 | 73 | 3.0805 | 2.8529 | 0.90872 | 0.72289 | 2.13 | 69.1465
2010-04-04 | 14:50 | 0 | 17.389 | 0 | 2 | 0 | 27.456 | 30.997 | 26.662 | 26.613 | 14.083 | 23.555 | 11.81 | 0 | 0 | 54.518 | 54.357 | 42.831 | 22.277 | 0 | 0 | 52.868 | 31.237 | [5 empty] | 0 | 0.843 | 74 | 3.1573 | 2.926 | 0.91183 | 0.72289 | 2.2031 | 69.7774
2010-04-04 | 14:51 | 0 | 17.366 | 0 | 2 | 0 | 27.167 | 28.854 | 26.662 | 26.613 | 13.341 | 23.457 | 11.911 | 0 | 0 | 54.495 | 54.357 | 42.736 | 22.277 | 0 | 0 | 52.821 | 31.237 | [5 empty] | 0 | 0.554 | 75 | 3.1279 | 2.898 | 0.91064 | 0.72289 | 2.1751 | 69.5397
2010-04-04 | 14:52 | 0 | 17.389 | 0 | 1 | 0 | 27 | 27.986 | 26.591 | 26.637 | 13.489 | 23.481 | 11.636 | 0 | 0 | 54.474 | 54.289 | 42.714 | 22.182 | 0 | 0 | 52.798 | 31.237 | [5 empty] | 0 | 0.363 | 76 | 3.208 | 2.9742 | 0.91389 | 0.72289 | 2.2513 | 70.1766
2010-04-04 | 14:53 | 0 | 17.341 | 0 | 2 | 0 | 26.877 | 27.601 | 26.446 | 26.637 | 13.095 | 23.435 | 11.762 | 0 | 0 | 54.474 | 54.336 | 42.736 | 22.228 | 0 | 0 | 52.777 | 31.191 | [5 empty] | 0 | 0.24 | 77 | 3.1713 | 2.9393 | 0.9124 | 0.72289 | 2.2164 | 69.8888
2010-04-04 | 14:54 | 0 | 17.366 | 0 | 1 | 0 | 26.855 | 27.311 | 26.348 | 26.542 | 12.7 | 23.435 | 11.86 | 0 | 0 | 54.495 | 54.336 | 42.736 | 22.253 | 0 | 0 | 52.845 | 31.191 | [5 empty] | 0 | 0.313 | 78 | 3.1428 | 2.9122 | 0.91124 | 0.72289 | 2.1893 | 69.6603
2010-04-04 | 14:55 | 0 | 17.399 | 0 | 2 | 0 | 26.789 | 27.223 | 26.188 | 26.38 | 12.338 | 23.467 | 11.966 | 0 | 0 | 54.504 | 54.343 | 42.721 | 22.094 | 0 | 0 | 52.875 | 31.198 | [5 empty] | 0 | 0.409 | 79 | 3.1119 | 2.8828 | 0.90999 | 0.72289 | 2.1599 | 69.4084
2010-04-04 | 14:56 | 0 | 17.341 | 0 | 2 | 0 | 27.191 | 27.071 | 26.252 | 26.301 | 26.877 | 23.41 | 12.107 | 0 | 0 | 54.427 | 54.266 | 42.714 | 22.157 | 0 | 0 | 52.845 | 31.117 | [5 empty] | 0 | 0.89 | 80 | 3.0708 | 2.8438 | 0.90833 | 0.72289 | 2.1209 | 69.0655
2010-04-04 | 14:57 | 1 | 17.348 | 0 | 1 | 0 | 49.666 | 26.983 | 26.355 | 26.284 | 17.67 | 23.442 | 11.77 | 1 | 0 | 54.434 | 54.296 | 42.674 | 22.214 | 0 | 0 | 52.875 | 31.102 | [5 empty] | 17.348 | 23.382 | 81 | 3.169 | 2.9371 | 0.91231 | 0.72289 | 2.2142 | 69.8703
2010-04-04 | 14:58 | 0 | 17.348 | 0 | 2 | 1 | 37.081 | 31.149 | 26.333 | 26.355 | 13.399 | 23.442 | 11.817 | 1 | 0 | 54.411 | 54.25 | 42.697 | 22.165 | 0 | 0 | 52.828 | 31.149 | [5 empty] | 0 | 10.726 | 82 | 3.1553 | 2.9241 | 0.91175 | 0.72289 | 2.2012 | 69.761
2010-04-04 | 14:59 | 0 | 17.404 | 0 | 1 | 0 | 30.144 | 43.69 | 26.385 | 26.434 | 12.936 | 23.398 | 11.973 | 0 | 0 | 54.462 | 54.278 | 42.726 | 22.194 | 0 | 0 | 52.835 | 31.178 | [5 empty] | 0 | 3.71 | 0 | 3.1099 | 2.8809 | 0.90991 | 0.72289 | 2.158 | 69.3916
2010-04-04 | 15:00 | 0 | 17.348 | 0 | 2 | 0 | 27.947 | 36.306 | 26.355 | 26.404 | 12.657 | 23.347 | 12.016 | 0 | 0 | 54.411 | 54.229 | 42.674 | 22.069 | 0 | 0 | 52.691 | 31.078 | [5 empty] | 0 | 1.543 | 1 | 3.0973 | 2.869 | 0.83167 | 0.64516 | 2.2238 | 71.7974
2010-04-04 | 15:01 | 0 | 17.353 | 0 | 2 | 0 | 27.277 | 30.747 | 26.434 | 26.385 | 13.552 | 23.423 | 11.996 | 0 | 0 | 54.415 | 54.278 | 42.796 | 22.194 | 0 | 0 | 52.789 | 31.107 | [5 empty] | 0 | 0.892 | 2 | 3.1032 | 2.8745 | 0.83191 | 0.64516 | 2.2293 | 71.841
2010-04-04 | 15:02 | 0 | 17.378 | 0 | 1 | 0 | 26.963 | 28.626 | 26.409 | 26.313 | 13.306 | 23.376 | 11.996 | 0 | 0 | 54.422 | 54.261 | 42.731 | 22.194 | 0 | 0 | 52.77 | 31.156 | [5 empty] | 0 | 0.65 | 3 | 3.1032 | 2.8745 | 0.83191 | 0.64516 | 2.2293 | 71.841
2010-04-04 | 15:03 | 0 | 17.436 | 0 | 2 | 0 | 26.853 | 27.841 | 26.323 | 26.419 | 12.919 | 23.408 | 11.905 | 0 | 0 | 54.476 | 54.292 | 42.738 | 22.275 | 0 | 0 | 52.779 | 31.213 | [5 empty] | 0 | 0.434 | 4 | 3.1297 | 2.8997 | 0.83298 | 0.64516 | 2.2545 | 72.0376
2010-04-04 | 15:04 | 0 | 17.361 | 0 | 1 | 0 | 26.684 | 27.456 | 26.203 | 26.443 | 12.449 | 23.432 | 11.782 | 0 | 0 | 54.453 | 54.292 | 42.762 | 22.204 | 0 | 0 | 52.756 | 31.191 | [5 empty] | 0 | 0.241 | 5 | 3.1655 | 2.9337 | 0.83443 | 0.64516 | 2.2886 | 72.298
2010-04-04 | 15:05 | 0 | 17.386 | 0 | 2 | 0 | 26.637 | 27.191 | 26.13 | 26.372 | 13.537 | 23.359 | 11.782 | 0 | 0 | 54.453 | 54.268 | 42.762 | 22.13 | 0 | 0 | 52.756 | 31.213 | [5 empty] | 0 | 0.265 | 6 | 3.1655 | 2.9337 | 0.83443 | 0.64516 | 2.2886 | 72.298
2010-04-04 | 15:06 | 0 | 17.386 | 0 | 2 | 0 | 26.564 | 26.949 | 26.154 | 26.203 | 12.672 | 23.383 | 11.956 | 0 | 0 | 54.453 | 54.268 | 42.762 | 22.179 | 0 | 0 | 52.824 | 31.191 | [5 empty] | 0 | 0.361 | 7 | 3.1148 | 2.8856 | 0.83238 | 0.64516 | 2.2404 | 71.9279
2010-04-04 | 15:07 | 0 | 17.386 | 0 | 1 | 0 | 26.468 | 26.853 | 26.154 | 26.154 | 25.409 | 23.432 | 12.029 | 0 | 0 | 54.406 | 54.268 | 42.69 | 22.179 | 0 | 0 | 52.87 | 31.141 | [5 empty] | 0 | 0.314 | 8 | 3.0936 | 2.8654 | 0.83152 | 0.64516 | 2.2202 | 71.7689
2010-04-04 | 15:08 | 0 | 17.386 | 0 | 2 | 0 | 48.237 | 26.757 | 26.179 | 26.13 | 19.141 | 23.337 | 12.079 | 1 | 0 | 54.429 | 54.224 | 42.645 | 22.179 | 0 | 0 | 52.756 | 31.141 | [5 empty] | 0 | 22.107 | 9 | 3.079 | 2.8515 | 0.83093 | 0.64516 | 2.2064 | 71.6588
2010-04-04 | 15:09 | 0 | 17.386 | 0 | 2 | 0 | 38.179 | 29.624 | 26.203 | 26.179 | 14.251 | 23.337 | 12.054 | 0 | 0 | 54.406 | 54.224 | 42.645 | 22.155 | 0 | 0 | 52.824 | 31.166 | [5 empty] | 0 | 12 | 10 | 3.0863 | 2.8585 | 0.83122 | 0.64516 | 2.2133 | 71.714
2010-04-04 | 15:10 | 0 | 17.361 | 0 | 1 | 0 | 30.347 | 43.138 | 26.179 | 26.228 | 13.017 | 23.359 | 11.782 | 1 | 0 | 54.383 | 54.201 | 42.645 | 22.179 | 0 | 0 | 52.756 | 31.141 | [5 empty] | 0 | 4.119 | 11 | 3.1655 | 2.9337 | 0.83443 | 0.64516 | 2.2886 | 72.298
2010-04-04 | 15:11 | 0 | 17.386 | 0 | 2 | 0 | 27.937 | 36.674 | 26.179 | 26.13 | 12.474 | 23.408 | 11.659 | 0 | 0 | 54.383 | 54.224 | 42.69 | 22.106 | 0 | 0 | 52.779 | 31.141 | [5 empty] | 0 | 1.807 | 12 | 3.2013 | 2.9678 | 0.83589 | 0.64516 | 2.3226 | 72.5527
2010-04-04 | 15:12 | 0 | 17.386 | 0 | 2 | 0 | 27.118 | 30.732 | 26.228 | 26.154 | 12.969 | 23.359 | 11.634 | 0 | 0 | 54.362 | 54.177 | 42.738 | 22.059 | 0 | 0 | 52.733 | 31.092 | [5 empty] | 0 | 0.964 | 13 | 3.2086 | 2.9747 | 0.83618 | 0.64516 | 2.3295 | 72.6037
2010-04-04 | 15:13 | 0 | 17.361 | 0 | 1 | 0 | 26.804 | 28.515 | 26.228 | 26.179 | 12.499 | 23.408 | 11.659 | 0 | 0 | 54.362 | 54.177 | 42.714 | 22.106 | 0 | 0 | 52.709 | 31.068 | [5 empty] | 0 | 0.625 | 14 | 3.2013 | 2.9678 | 0.83589 | 0.64516 | 2.3226 | 72.5527
2010-04-04 | 15:14 | 0 | 17.341 | 0 | 2 | 0 | 26.588 | 27.623 | 26.179 | 26.179 | 12.423 | 23.432 | 11.782 | 0 | 0 | 54.338 | 54.177 | 42.714 | 22.155 | 0 | 0 | 52.686 | 31.068 | [5 empty] | 0 | 0.409 | 15 | 3.1655 | 2.9337 | 0.83443 | 0.64516 | 2.2886 | 72.298
2010-04-04 | 15:15 | 0 | 17.361 | 0 | 1 | 0 | 26.468 | 27.191 | 26.034 | 26.203 | 12.572 | 23.432 | 11.931 | 0 | 0 | 54.362 | 54.177 | 42.714 | 22.204 | 0 | 0 | 52.686 | 31.068 | [5 empty] | 0 | 0.265 | 16 | 3.1221 | 2.8925 | 0.83268 | 0.64516 | 2.2473 | 71.9818
2010-04-04 | 15:16 | 0 | 17.361 | 0 | 2 | 0 | 26.419 | 26.949 | 25.985 | 26.105 | 12.549 | 23.457 | 12.004 | 0 | 0 | 54.362 | 54.201 | 42.714 | 22.155 | 0 | 0 | 52.641 | 31.092 | [5 empty] | 0 | 0.314 | 17 | 3.1008 | 2.8723 | 0.83181 | 0.64516 | 2.2271 | 71.8236
2010-04-04 | 15:17 | 0 | 17.386 | 1 | 2 | 0 | 26.372 | 26.757 | 25.985 | 26.058 | 12.843 | 23.432 | 12.325 | 0 | 0 | 54.362 | 54.201 | 42.645 | 22.13 | 0 | 0 | 52.618 | 31.117 | [5 empty] | 0 | 0.314 | 18 | 3.0074 | 2.7834 | 0.82803 | 0.64516 | 2.1383 | 71.1015
2010-04-04 | 15:18 | 0 | 17.361 | 0 | 2 | 0 | 26.274 | 26.659 | 25.985 | 25.985 | 23.553 | 23.481 | 12.029 | 0 | 0 | 54.338 | 54.154 | 42.666 | 22.155 | 0 | 0 | 52.641 | 31.068 | [5 empty] | 0 | 0.289 | 19 | 3.0936 | 2.8654 | 0.83152 | 0.64516 | 2.2202 | 71.7689
2010-04-04 | 15:19 | 0 | 17.361 | 0 | 1 | 0 | 46.036 | 26.539 | 26.058 | 25.985 | 20.566 | 23.432 | 11.855 | 1 | 0 | 54.292 | 54.131 | 42.597 | 22.155 | 0 | 0 | 52.618 | 31.092 | [5 empty] | 0 | 20.051 | 20 | 3.1442 | 2.9135 | 0.83357 | 0.64516 | 2.2684 | 72.1442
2010-04-04 | 15:20 | 0 | 17.361 | 0 | 2 | 0 | 39.236 | 28.611 | 26.083 | 26.034 | 14.228 | 23.481 | 12.152 | 0 | 0 | 54.292 | 54.131 | 42.597 | 22.106 | 0 | 0 | 52.618 | 31.021 | [5 empty] | 0 | 13.202 | 21 | 3.0577 | 2.8313 | 0.83007 | 0.64516 | 2.1862 | 71.4962
2010-04-04 | 15:21 | 0 | 17.341 | 0 | 2 | 0 | 30.538 | 42.786 | 26.034 | 26.058 | 13.092 | 23.481 | 11.981 | 1 | 0 | 54.292 | 54.131 | 42.621 | 22.059 | 0 | 0 | 52.618 | 31.021 | [5 empty] | 0 | 4.48 | 22 | 3.1075 | 2.8787 | 0.83209 | 0.64516 | 2.2335 | 71.8737
2010-04-04 | 15:22 | 0 | 17.341 | 0 | 1 | 0 | 27.841 | 36.816 | 26.009 | 26.058 | 12.72 | 23.565 | 12.041 | 0 | 0 | 54.322 | 54.117 | 42.63 | 22.192 | 0 | 0 | 52.672 | 31.031 | [5 empty] | 0 | 1.783 | 23 | 3.0901 | 2.8621 | 0.83138 | 0.64516 | 2.2169 | 71.7426
2010-04-04 | 15:23 | 0 | 17.26 | 0 | 2 | 0 | 26.922 | 30.558 | 26.029 | 25.958 | 12.446 | 23.427 | 11.802 | 0 | 0 | 54.238 | 54.033 | 42.566 | 22.079 | 0 | 0 | 52.611 | 30.943 | [5 empty] | 0 | 0.964 | 24 | 3.1597 | 2.9282 | 0.8342 | 0.64516 | 2.283 | 72.2561
2010-04-04 | 15:24 | 0 | 17.293 | 0 | 2 | 0 | 26.615 | 28.302 | 25.99 | 25.99 | 12.627 | 23.484 | 11.885 | 0 | 0 | 54.268 | 54.063 | 42.597 | 22.111 | 0 | 0 | 52.641 | 30.95 | [5 empty] | 0 | 0.625 | 25 | 3.1355 | 2.9052 | 0.83322 | 0.64516 | 2.2601 | 72.0803
2010-04-04 | 15:25 | 0 | 17.316 | 0 | 1 | 0 | 26.421 | 27.41 | 25.965 | 25.99 | 12.305 | 23.459 | 11.983 | 0 | 0 | 54.268 | 54.086 | 42.621 | 22.182 | 0 | 0 | 52.618 | 30.975 | [5 empty] | 0 | 0.431 | 26 | 3.107 | 2.8781 | 0.83206 | 0.64516 | 2.2329 | 71.8693
2010-04-04 | 15:26 | 0 | 17.308 | 0 | 2 | 0 | 26.245 | 26.944 | 25.86 | 25.98 | 12.692 | 23.403 | 12.026 | 0 | 0 | 54.238 | 54.033 | 42.614 | 22.15 | 0 | 0 | 52.588 | 30.943 | [5 empty] | 0 | 0.265 | 27 | 3.0944 | 2.8662 | 0.83155 | 0.64516 | 2.221 | 71.7755
2010-04-04 | 15:27 | 0 | 17.316 | 0 | 2 | 0 | 26.23 | 26.686 | 25.845 | 25.941 | 12.627 | 23.41 | 11.911 | 0 | 0 | 54.245 | 54.063 | 42.597 | 22.16 | 0 | 0 | 52.595 | 30.999 | [5 empty] | 0 | 0.289 | 28 | 3.1279 | 2.898 | 0.83291 | 0.64516 | 2.2529 | 72.0247
2010-04-04 | 15:28 | 0 | 17.283 | 0 | 2 | 0 | 26.125 | 26.534 | 25.813 | 25.813 | 12.026 | 23.452 | 12.222 | 0 | 0 | 54.215 | 54.056 | 42.566 | 22.079 | 0 | 0 | 52.564 | 30.992 | [5 empty] | 0 | 0.312 | 29 | 3.0374 | 2.812 | 0.82924 | 0.64516 | 2.1668 | 71.3381
2010-04-04 | 15:29 | 0 | 17.283 | 0 | 2 | 0 | 26.029 | 26.414 | 25.884 | 25.86 | 21.164 | 23.452 | 12.667 | 0 | 0 | 54.215 | 54.033 | 42.566 | 22.079 | 0 | 0 | 52.541 | 31.016 | [5 empty] | 0 | 0.169 | 30 | 2.9078 | 2.6888 | 0.82399 | 0.64516 | 2.0436 | 70.2811
2010-04-04 | 15:30 | 1 | 17.308 | 0 | 1 | 0 | 42.965 | 26.269 | 25.909 | 25.835 | 24.945 | 23.499 | 12.939 | 1 | 0 | 54.215 | 53.986 | 42.544 | 22.103 | 0 | 0 | 52.541 | 31.016 | [5 empty] | 17.308 | 17.13 | 31 | 2.8286 | 2.6135 | 0.82078 | 0.64516 | 1.9683 | 69.5874
2010-04-04 | 15:31 | 0 | 17.333 | 0 | 2 | 0 | 39.066 | 28.317 | 25.884 | 25.909 | 14.817 | 23.548 | 12.718 | 0 | 0 | 54.194 | 54.009 | 42.497 | 22.15 | 0 | 0 | 52.518 | 31.016 | [5 empty] | 0 | 13.157 | 32 | 2.8929 | 2.6747 | 0.82339 | 0.64516 | 2.0295 | 70.1539
2010-04-04 | 15:32 | 0 | 17.301 | 0 | 2 | 0 | 30.261 | 42.207 | 25.781 | 25.902 | 13.575 | 23.491 | 12.833 | 1 | 0 | 54.163 | 53.979 | 42.465 | 22.192 | 0 | 0 | 52.487 | 30.985 | [5 empty] | 0 | 4.359 | 33 | 2.8594 | 2.6428 | 0.82203 | 0.64516 | 1.9977 | 69.8623
2010-04-04 | 15:33 | 0 | 17.333 | 0 | 2 | 0 | 27.667 | 35.541 | 25.813 | 25.909 | 13.63 | 23.548 | 12.841 | 0 | 0 | 54.17 | 53.986 | 42.544 | 22.128 | 0 | 0 | 52.497 | 30.967 | [5 empty] | 0 | 1.758 | 34 | 2.8571 | 2.6406 | 0.82194 | 0.64516 | 1.9954 | 69.8418
2010-04-04 | 15:34 | 0 | 17.275 | 0 | 2 | 0 | 26.745 | 29.852 | 25.853 | 25.853 | 13.55 | 23.445 | 12.758 | 0 | 0 | 54.14 | 53.956 | 42.559 | 22.118 | 0 | 0 | 52.443 | 30.886 | [5 empty] | 0 | 0.892 | 35 | 2.8813 | 2.6636 | 0.82292 | 0.64516 | 2.0184 | 70.0533
2010-04-04 | 15:35 | 0 | 17.333 | 0 | 1 | 0 | 26.439 | 27.861 | 25.933 | 25.835 | 13.188 | 23.499 | 12.816 | 0 | 0 | 54.124 | 53.963 | 42.52 | 22.103 | 0 | 0 | 52.473 | 30.894 | [5 empty] | 0 | 0.604 | 36 | 2.8644 | 2.6475 | 0.82223 | 0.64516 | 2.0024 | 69.9059
2010-04-04 | 15:36 | 0 | 17.308 | 0 | 2 | 0 | 26.198 | 27.137 | 25.835 | 25.884 | 13.062 | 23.523 | 12.544 | 0 | 0 | 54.124 | 53.986 | 42.566 | 22.224 | 0 | 0 | 52.45 | 30.894 | [5 empty] | 0 | 0.314 | 37 | 2.9436 | 2.7228 | 0.82544 | 0.64516 | 2.0777 | 70.5826
2010-04-04 | 15:37 | 0 | 17.326 | 0 | 2 | 0 | 26.068 | 26.671 | 25.803 | 25.803 | 13.623 | 23.42 | 12.685 | 0 | 0 | 54.14 | 53.911 | 42.513 | 22.143 | 0 | 0 | 52.443 | 30.911 | [5 empty] | 0 | 0.265 | 38 | 2.9025 | 2.6838 | 0.82378 | 0.64516 | 2.0386 | 70.2364
2010-04-04 | 15:38 | 0 | 17.326 | 0 | 2 | 0 | 25.997 | 26.456 | 25.732 | 25.803 | 13.449 | 23.42 | 12.587 | 0 | 0 | 54.14 | 53.911 | 42.513 | 22.143 | 0 | 0 | 52.466 | 30.886 | [5 empty] | 0 | 0.194 | 39 | 2.9311 | 2.7109 | 0.82493 | 0.64516 | 2.0658 | 70.478
2010-04-04 | 15:39 | 0 | 17.326 | 0 | 2 | 0 | 25.926 | 26.358 | 25.732 | 25.803 | 13.13 | 23.396 | 12.167 | 0 | 0 | 54.117 | 53.932 | 42.489 | 22.118 | 0 | 0 | 52.466 | 30.886 | [5 empty] | 0 | 0.123 | 40 | 3.0534 | 2.8272 | 0.82989 | 0.64516 | 2.182 | 71.4625
2010-04-04 | 15:40 | 0 | 17.358 | 0 | 2 | 0 | 25.909 | 26.294 | 25.813 | 25.764 | 17.358 | 23.452 | 12.174 | 0 | 0 | 54.147 | 53.942 | 42.52 | 22.175 | 0 | 0 | 52.473 | 30.918 | [5 empty] | 0 | 0.145 | 41 | 3.0513 | 2.8252 | 0.82981 | 0.64516 | 2.1801 | 71.4467
2010-04-04 | 15:41 | 0 | 17.301 | 0 | 1 | 0 | 38.54 | 26.093 | 25.757 | 25.781 | 26.841 | 23.396 | 11.993 | 1 | 0 | 54.07 | 53.841 | 42.442 | 22.047 | 0 | 0 | 52.396 | 30.886 | [5 empty] | 0 | 12.759 | 42 | 3.104 | 2.8753 | 0.83194 | 0.64516 | 2.2302 | 71.8476
2010-04-04 | 15:42 | 0 | 17.25 | 0 | 2 | 0 | 40.726 | 27.081 | 25.708 | 25.732 | 14.957 | 23.325 | 12.041 | 0 | 0 | 53.981 | 53.773 | 42.396 | 21.998 | 0 | 0 | 52.308 | 30.766 | [5 empty] | 0 | 14.994 | 43 | 3.0901 | 2.8621 | 0.83138 | 0.64516 | 2.2169 | 71.7426
2010-04-04 | 15:43 | 0 | 17.235 | 0 | 2 | 0 | 30.676 | 41.437 | 25.617 | 25.737 | 13.059 | 23.329 | 12.071 | 1 | 0 | 53.939 | 53.801 | 42.377 | 21.981 | 0 | 0 | 52.219 | 30.725 | [5 empty] | 0 | 4.939 | 44 | 3.0813 | 2.8537 | 0.83102 | 0.64516 | 2.2086 | 71.6765
2010-04-04 | 15:44 | 0 | 17.265 | 0 | 2 | 0 | 27.647 | 36.086 | 25.671 | 25.72 | 13.165 | 23.383 | 12.004 | 0 | 0 | 54.014 | 53.808 | 42.406 | 22.057 | 0 | 0 | 52.317 | 30.825 | [5 empty] | 0 | 1.927 | 45 | 3.1008 | 2.8723 | 0.83181 | 0.64516 | 2.2271 | 71.8236
2010-04-04 | 15:45 | 0 | 17.235 | 0 | 2 | 0 | 26.63 | 29.906 | 25.666 | 25.666 | 12.715 | 23.354 | 11.973 | 0 | 0 | 53.963 | 53.801 | 42.377 | 22.052 | 0 | 0 | 52.289 | 30.796 | [5 empty] | 0 | 0.964 | 46 | 3.1099 | 2.8809 | 0.83218 | 0.64516 | 2.2357 | 71.891
2010-04-04 | 15:46 | 0 | 17.258 | 0 | 2 | 0 | 26.22 | 27.714 | 25.691 | 25.571 | 13.16 | 23.28 | 12.195 | 0 | 0 | 53.986 | 53.757 | 42.425 | 21.956 | 0 | 0 | 52.242 | 30.774 | [5 empty] | 0 | 0.649 | 47 | 3.0452 | 2.8194 | 0.82956 | 0.64516 | 2.1743 | 71.3993
2010-04-04 | 15:47 | 0 | 17.288 | 0 | 2 | 0 | 26.032 | 26.924 | 25.622 | 25.647 | 12.966 | 23.334 | 12.423 | 0 | 0 | 53.991 | 53.785 | 42.43 | 22.057 | 0 | 0 | 52.294 | 30.825 | [5 empty] | 0 | 0.385 | 48 | 2.9788 | 2.7563 | 0.82687 | 0.64516 | 2.1112 | 70.872
2010-04-04 | 15:48 | 0 | 17.235 | 0 | 2 | 0 | 25.882 | 26.485 | 25.593 | 25.593 | 12.936 | 23.305 | 12.295 | 0 | 0 | 53.963 | 53.78 | 42.401 | 21.932 | 0 | 0 | 52.312 | 30.774 | [5 empty] | 0 | 0.289 | 49 | 3.0161 | 2.7917 | 0.82838 | 0.64516 | 2.1466 | 71.1709
2010-04-04 | 15:49 | 0 | 17.265 | 0 | 1 | 0 | 25.84 | 26.274 | 25.575 | 25.6 | 13.115 | 23.334 | 12.423 | 0 | 0 | 53.991 | 53.762 | 42.384 | 22.081 | 0 | 0 | 52.317 | 30.803 | [5 empty] | 0 | 0.24 | 50 | 2.9788 | 2.7563 | 0.82687 | 0.64516 | 2.1112 | 70.872
2010-04-04 | 15:50 | 0 | 17.265 | 0 | 2 | 0 | 25.791 | 26.13 | 25.551 | 25.551 | 13.487 | 23.334 | 12.67 | 0 | 0 | 53.967 | 53.785 | 42.336 | 22.081 | 0 | 0 | 52.317 | 30.803 | [5 empty] | 0 | 0.24 | 51 | 2.9069 | 2.6879 | 0.82396 | 0.64516 | 2.0428 | 70.2737
2010-04-04 | 15:51 | 0 | 17.235 | 0 | 2 | 0 | 25.666 | 26.027 | 25.546 | 25.546 | 13.479 | 23.354 | 12.418 | 0 | 0 | 53.939 | 53.757 | 42.284 | 22.027 | 0 | 0 | 52.289 | 30.774 | [5 empty] | 0 | 0.12 | 52 | 2.9803 | 2.7577 | 0.82693 | 0.64516 | 2.1125 | 70.8839
2010-04-04 | 15:52 | 0 | 17.235 | 0 | 2 | 0 | 33.306 | 25.906 | 25.546 | 25.546 | 26.534 | 23.305 | 12.542 | 0 | 0 | 53.895 | 53.734 | 42.308 | 22.003 | 0 | 0 | 52.219 | 30.749 | [5 empty] | 0 | 7.76 | 53 | 2.9442 | 2.7234 | 0.82547 | 0.64516 | 2.0782 | 70.5874
2010-04-04 | 15:53 | 0 | 17.265 | 0 | 2 | 0 | 42.523 | 26.274 | 25.526 | 25.6 | 14.869 | 23.31 | 12.499 | 1 | 0 | 53.967 | 53.715 | 42.336 | 22.057 | 0 | 0 | 52.294 | 30.754 | [5 empty] | 0 | 16.923 | 54 | 2.9567 | 2.7353 | 0.82597 | 0.64516 | 2.0901 | 70.691
2010-04-04 | 15:54 | 0 | 17.235 | 0 | 2 | 0 | 31.254 | 39.676 | 25.497 | 25.521 | 13.208 | 23.209 | 12.32 | 1 | 0 | 53.939 | 53.664 | 42.331 | 21.981 | 0 | 0 | 52.312 | 30.725 | [5 empty] | 0 | 5.733 | 55 | 3.0088 | 2.7848 | 0.82809 | 0.64516 | 2.1397 | 71.1131
2010-04-04 | 15:55 | 0 | 17.265 | 0 | 2 | 0 | 27.669 | 36.954 | 25.551 | 25.502 | 13.263 | 23.214 | 12.25 | 0 | 0 | 53.946 | 53.692 | 42.312 | 22.081 | 0 | 0 | 52.34 | 30.754 | [5 empty] | 0 | 2.167 | 56 | 3.0292 | 2.8042 | 0.82891 | 0.64516 | 2.159 | 71.2742
2010-04-04 | 15:56 | 0 | 17.258 | 0 | 2 | 0 | 26.51 | 30.099 | 25.571 | 25.426 | 13.11 | 23.111 | 11.998 | 0 | 0 | 53.895 | 53.664 | 42.355 | 22.125 | 0 | 0 | 52.289 | 30.749 | [5 empty] | 0 | 1.084 | 57 | 3.1026 | 2.874 | 0.83188 | 0.64516 | 2.2288 | 71.8367
2010-04-04 | 15:57 | 0 | 17.235 | 0 | 1 | 0 | 26.051 | 27.64 | 25.571 | 25.426 | 12.813 | 23.089 | 11.825 | 0 | 0 | 53.872 | 53.664 | 42.355 | 22.052 | 0 | 0 | 52.242 | 30.774 | [5 empty] | 0 | 0.625 | 58 | 3.153 | 2.9218 | 0.83393 | 0.64516 | 2.2767 | 72.2077
2010-04-04 | 15:58 | 0 | 17.265 | 0 | 2 | 0 | 25.865 | 26.804 | 25.526 | 25.477 | 12.919 | 23.094 | 11.83 | 0 | 0 | 53.876 | 53.715 | 42.36 | 22.106 | 0 | 0 | 52.247 | 30.754 | [5 empty] | 0 | 0.388 | 59 | 3.1515 | 2.9205 | 0.83387 | 0.64516 | 2.2753 | 72.1971
2010-04-04 | 15:59 | 0 | 17.24 | 0 | 2 | 0 | 25.742 | 26.394 | 25.455 | 25.526 | 12.843 | 23.141 | 11.805 | 0 | 0 | 53.876 | 53.692 | 42.288 | 21.986 | 0 | 0 | 52.226 | 30.705 | [5 empty] | 0 | 0.216 | 60 | 3.1588 | 2.9274 | 0.83416 | 0.64516 | 2.2822 | 72.2498
2010-04-04 | 16:00 | 0 | 17.24 | 0 | 2 | 0 | 25.696 | 26.152 | 25.455 | 25.502 | 12.177 | 23.069 | 11.83 | 0 | 0 | 53.9 | 53.692 | 42.312 | 22.081 | 0 | 0 | 52.226 | 30.754 | [5 empty] | 0 | 0.194 | 61 | 3.1515 | 2.9205 | 0.83387 | 0.64516 | 2.2753 | 72.1971
2010-04-04 | 16:01 | 0 | 17.21 | 0 | 2 | 0 | 25.617 | 25.98 | 25.472 | 25.426 | 12.986 | 23.04 | 11.8 | 0 | 0 | 53.872 | 53.664 | 42.284 | 22.027 | 0 | 0 | 52.219 | 30.7 | [5 empty] | 0 | 0.191 | 62 | 3.1602 | 2.9288 | 0.83422 | 0.64516 | 2.2836 | 72.2603
2010-04-04 | 16:02 | 0 | 17.265 | 0 | 2 | 0 | 25.6 | 25.911 | 25.502 | 25.455 | 12.645 | 23.045 | 11.707 | 0 | 0 | 53.888 | 53.682 | 42.3 | 22.022 | 0 | 0 | 52.238 | 30.717 | [5 empty] | 0 | 0.145 | 63 | 3.1873 | 2.9545 | 0.83532 | 0.64516 | 2.3093 | 72.454
2010-04-04 | 16:03 | 0 | 17.233 | 0 | 2 | 0 | 26.434 | 25.759 | 25.495 | 25.399 | 25.808 | 22.942 | 11.649 | 0 | 0 | 53.823 | 53.594 | 42.257 | 22 | 0 | 0 | 52.172 | 30.673 | [5 empty] | 0 | 1.035 | 64 | 3.2042 | 2.9706 | 0.836 | 0.64516 | 2.3254 | 72.5731
2010-04-04 | 16:04 | 0 | 17.233 | 0 | 2 | 0 | 43.173 | 25.759 | 25.421 | 25.445 | 16.886 | 22.964 | 11.699 | 1 | 0 | 53.823 | 53.594 | 42.233 | 22 | 0 | 0 | 52.149 | 30.698 | [5 empty] | 0 | 17.728 | 65 | 3.1897 | 2.9567 | 0.83541 | 0.64516 | 2.3116 | 72.4705
2010-04-04 | 16:05 | 0 | 17.238 | 0 | 2 | 0 | 31.835 | 33.45 | 25.379 | 25.499 | 13.879 | 23.018 | 12.026 | 0 | 0 | 53.827 | 53.622 | 42.241 | 22.079 | 0 | 0 | 52.2 | 30.703 | [5 empty] | 0 | 6.336 | 66 | 3.0944 | 2.8662 | 0.83155 | 0.64516 | 2.221 | 71.7755
2010-04-04 | 16:06 | 0 | 17.238 | 0 | 1 | 0 | 27.62 | 37 | 25.355 | 25.428 | 12.544 | 22.993 | 11.755 | 0 | 0 | 53.783 | 53.598 | 42.262 | 22.054 | 0 | 0 | 52.177 | 30.703 | [5 empty] | 0 | 2.192 | 67 | 3.1733 | 2.9412 | 0.83475 | 0.64516 | 2.2961 | 72.3544
2010-04-04 | 16:07 | 0 | 17.233 | 0 | 2 | 0 | 26.313 | 30.094 | 25.325 | 25.35 | 12.441 | 22.989 | 11.772 | 1 | 0 | 53.755 | 53.57 | 42.233 | 22.049 | 0 | 0 | 52.149 | 30.673 | [5 empty] | 0 | 0.963 | 68 | 3.1684 | 2.9365 | 0.83455 | 0.64516 | 2.2913 | 72.319
2010-04-04 | 16:08 | 0 | 17.208 | 0 | 2 | 0 | 25.879 | 27.422 | 25.35 | 25.279 | 12.489 | 22.917 | 11.848 | 0 | 0 | 53.799 | 53.547 | 42.257 | 22.074 | 0 | 0 | 52.172 | 30.698 | [5 empty] | 0 | 0.6 | 69 | 3.1463 | 2.9155 | 0.83365 | 0.64516 | 2.2703 | 72.159
2010-04-04 | 16:09 | 0 | 17.238 | 0 | 2 | 0 | 25.693 | 26.537 | 25.33 | 25.33 | 12.222 | 22.971 | 12.001 | 0 | 0 | 53.804 | 53.552 | 42.286 | 22.103 | 0 | 0 | 52.177 | 30.752 | [5 empty] | 0 | 0.363 | 70 | 3.1017 | 2.8731 | 0.83185 | 0.64516 | 2.228 | 71.8301
2010-04-04 | 16:10 | 0 | 17.208 | 0 | 2 | 0 | 25.495 | 26.098 | 25.254 | 25.301 | 12.34 | 22.964 | 11.823 | 0 | 0 | 53.776 | 53.547 | 42.257 | 22.074 | 0 | 0 | 52.102 | 30.722 | [5 empty] | 0 | 0.194 | 71 | 3.1535 | 2.9224 | 0.83395 | 0.64516 | 2.2772 | 72.2119
2010-04-04 | 16:11 | 0 | 17.263 | 0 | 2 | 0 | 25.45 | 25.884 | 25.259 | 25.259 | 12.692 | 22.971 | 11.976 | 0 | 0 | 53.827 | 53.575 | 42.31 | 22.054 | 0 | 0 | 52.107 | 30.752 | [5 empty] | 0 | 0.191 | 72 | 3.109 | 2.88 | 0.83214 | 0.64516 | 2.2349 | 71.8845
2010-04-04 | 16:12 | 0 | 17.238 | 0 | 2 | 0 | 25.404 | 25.764 | 25.186 | 25.235 | 12.79 | 22.971 | 12.099 | 0 | 0 | 53.804 | 53.552 | 42.262 | 22.103 | 0 | 0 | 52.086 | 30.776 | [5 empty] | 0 | 0.169 | 73 | 3.0732 | 2.846 | 0.83069 | 0.64516 | 2.2008 | 71.6145
2010-04-04 | 16:13 | 0 | 17.208 | 0 | 2 | 0 | 25.279 | 25.639 | 25.205 | 25.156 | 12.293 | 22.942 | 11.996 | 0 | 0 | 53.731 | 53.524 | 42.188 | 22 | 0 | 0 | 52.058 | 30.722 | [5 empty] | 0 | 0.123 | 74 | 3.1032 | 2.8745 | 0.83191 | 0.64516 | 2.2293 | 71.841
2010-04-04 | 16:14 | 1 | 17.233 | 0 | 3 | 0 | 26.723 | 25.519 | 25.181 | 25.156 | 25.254 | 22.942 | 12.192 | 0 | 0 | 53.776 | 53.547 | 42.188 | 22.025 | 0 | 0 | 51.988 | 30.747 | [5 empty] | 17.233 | 1.567 | 75 | 3.0461 | 2.8203 | 0.8296 | 0.64516 | 2.1751 | 71.4061
2010-04-04 | 16:15 | 0 | 17.233 | 0 | 2 | 0 | 43.339 | 25.566 | 25.134 | 25.134 | 17.549 | 22.893 | 11.971 | 1 | 0 | 53.776 | 53.524 | 42.212 | 22 | 0 | 0 | 51.965 | 30.673 | [5 empty] | 0 | 18.205 | 76 | 3.1104 | 2.8814 | 0.8322 | 0.64516 | 2.2363 | 71.8954
2010-04-04 | 16:16 | 0 | 17.233 | 0 | 2 | 0 | 31.421 | 38.686 | 25.061 | 25.11 | 13.947 | 22.893 | 12.315 | 0 | 0 | 53.755 | 53.524 | 42.188 | 21.978 | 0 | 0 | 51.941 | 30.747 | [5 empty] | 0 | 6.311 | 77 | 3.0103 | 2.7862 | 0.82814 | 0.64516 | 2.141 | 71.1247
2010-04-04 | 16:17 | 0 | 17.253 | 0 | 2 | 0 | 27.253 | 35.631 | 25.061 | 25.11 | 13.18 | 22.893 | 12.34 | 0 | 0 | 53.755 | 53.479 | 42.188 | 22.049 | 0 | 0 | 51.988 | 30.747 | [5 empty] | 0 | 2.143 | 78 | 3.003 | 2.7793 | 0.82785 | 0.64516 | 2.1341 | 71.0667
2010-04-04 | 16:18 | 0 | 17.253 | 0 | 2 | 0 | 26.024 | 28.989 | 25.061 | 25.061 | 12.811 | 22.844 | 11.971 | 0 | 0 | 53.731 | 53.503 | 42.233 | 22.049 | 0 | 0 | 52.035 | 30.771 | [5 empty] | 0 | 0.963 | 79 | 3.1104 | 2.8814 | 0.8322 | 0.64516 | 2.2363 | 71.8954
2010-04-04 | 16:19 | 0 | 17.278 | 0 | 2 | 0 | 25.59 | 26.868 | 25.11 | 25.036 | 12.589 | 22.844 | 12.169 | 1 | 0 | 53.755 | 53.479 | 42.233 | 22.025 | 0 | 0 | 52.035 | 30.747 | [5 empty] | 0 | 0.554 | 80 | 3.0528 | 2.8266 | 0.82987 | 0.64516 | 2.1815 | 71.458
2010-04-04 | 16:20 | 0 | 17.253 | 1 | 3 | 0 | 25.374 | 26.12 | 25.061 | 25.036 | 13.281 | 22.868 | 12.293 | 0 | 0 | 53.731 | 53.503 | 42.164 | 22.074 | 0 | 0 | 52.079 | 30.722 | [5 empty] | 0 | 0.338 | 81 | 3.0167 | 2.7923 | 0.8284 | 0.64516 | 2.1471 | 71.1755
2010-04-04 | 16:21 | 0 | 17.218 | 0 | 2 | 0 | 25.244 | 25.725 | 24.977 | 25.002 | 12.602 | 22.834 | 11.961 | 0 | 0 | 53.675 | 53.47 | 42.154 | 22.015 | 0 | 0 | 52.07 | 30.712 | [5 empty] | 0 | 0.242 | 82 | 3.1134 | 2.8842 | 0.83232 | 0.64516 | 2.239 | 71.917
2010-04-04 | 16:22 | 0 | 17.253 | 0 | 2 | 0 | 25.181 | 25.566 | 25.011 | 25.011 | 12.712 | 22.819 | 11.823 | 0 | 0 | 53.731 | 53.479 | 42.2 | 22.037 | 0 | 0 | 52.116 | 30.759 | [5 empty] | 0 | 0.17 | 83 | 3.1535 | 2.9224 | 0.83395 | 0.64516 | 2.2772 | 72.2119
2010-04-04 | 16:23 | 0 | 17.263 | 0 | 2 | 0 | 25.095 | 25.455 | 24.95 | 24.999 | 12.723 | 22.829 | 11.858 | 0 | 0 | 53.741 | 53.468 | 42.174 | 22.01 | 0 | 0 | 52.137 | 30.732 | [5 empty] | 0 | 0.096 | 84 | 3.1434 | 2.9127 | 0.83354 | 0.64516 | 2.2675 | 72.1378
2010-04-04 | 16:24 | 0 | 17.27 | 0 | 3 | 0 | 25.075 | 25.365 | 24.955 | 25.004 | 12.109 | 22.812 | 11.74 | 0 | 0 | 53.769 | 53.496 | 42.178 | 22.113 | 0 | 0 | 52.165 | 30.761 | [5 empty] | 0 | 0.071 | 85 | 3.1777 | 2.9454 | 0.83493 | 0.64516 | 2.3002 | 72.3856
2010-04-04 | 16:25 | 0 | 17.218 | 0 | 2 | 0 | 25.311 | 25.264 | 24.926 | 24.95 | 24.18 | 22.783 | 11.461 | 0 | 0 | 53.741 | 53.444 | 42.128 | 22.059 | 0 | 0 | 52.114 | 30.757 | [5 empty] | 0 | 0.361 | 86 | 3.259 | 3.0226 | 0.83822 | 0.64516 | 2.3774 | 72.9508
2010-04-04 | 16:26 | 0 | 17.24 | 0 | 2 | 0 | 43.726 | 25.289 | 24.879 | 24.926 | 26.299 | 22.758 | 11.239 | 1 | 0 | 53.696 | 53.468 | 42.104 | 22.084 | 0 | 0 | 52.091 | 30.757 | [5 empty] | 0 | 18.8 | 87 | 3.3236 | 3.084 | 0.84084 | 0.64516 | 2.4389 | 73.3807
2010-04-04 | 16:27 | 1 | 17.24 | 0 | 3 | 0 | 47.826 | 38.344 | 24.83 | 24.95 | 26.733 | 22.807 | 11.264 | 1 | 0 | 53.72 | 53.421 | 42.104 | 22.059 | 0 | 0 | 52.023 | 30.732 | [5 empty] | 17.24 | 22.876 | 88 | 3.3163 | 3.0771 | 0.84055 | 0.64516 | 2.432 | 73.3331
2010-04-04 | 16:28 | 0 | 17.27 | 0 | 2 | 0 | 48.52 | 46.158 | 24.884 | 24.908 | 27.412 | 22.788 | 11.32 | 2 | 0 | 53.769 | 53.449 | 42.133 | 22.162 | 0 | 0 | 52.051 | 30.737 | [5 empty] | 0 | 23.612 | 89 | 3.3 | 3.0616 | 0.83989 | 0.64516 | 2.4165 | 73.2258
2010-04-04 | 16:29 | 0 | 17.24 | 0 | 2 | 0 | 48.606 | 47.665 | 24.901 | 24.83 | 27.937 | 22.783 | 11.413 | 2 | 0 | 53.72 | 53.421 | 42.15 | 22.108 | 0 | 0 | 51.976 | 30.661 | [5 empty] | 0 | 23.776 | 90 | 3.2729 | 3.0359 | 0.83879 | 0.64516 | 2.3907 | 73.0452
2010-04-04 | 16:30 | 0 | 17.263 | 0 | 2 | 0 | 48.744 | 48.123 | 25.046 | 24.806 | 28.324 | 22.783 | 11.413 | 1 | 0 | 53.696 | 53.398 | 42.221 | 22.133 | 0 | 0 | 51.93 | 30.683 | [5 empty] | 0 | 23.938 | 91 | 3.2729 | 3.0359 | 0.83879 | 0.64516 | 2.3907 | 73.0452
2010-04-04 | 16:31 | 1 | 17.263 | 0 | 3 | 1 | 48.627 | 48.375 | 25.215 | 24.901 | 28.756 | 22.854 | 11.438 | 2 | 0 | 53.741 | 53.421 | 42.269 | 22.155 | 0 | 0 | 51.953 | 30.707 | [5 empty] | 17.263 | 23.726 | 92 | 3.2657 | 3.029 | 0.83849 | 0.64516 | 2.3838 | 72.9961
2010-04-04 | 16:32 | 0 | 17.263 | 0 | 2 | 0 | 48.811 | 48.375 | 25.384 | 25.07 | 29.31 | 22.878 | 11.413 | 2 | 0 | 53.764 | 53.444 | 42.291 | 22.133 | 0 | 0 | 51.93 | 30.707 | [5 empty] | 0 | 23.741 | 0 | 3.2729 | 3.0359 | 0.83879 | 0.64516 | 2.3907 | 73.0452
2010-04-04 | 16:33 | 0 | 17.24 | 0 | 2 | 0 | 48.858 | 48.513 | 25.553 | 25.264 | 29.938 | 22.903 | 11.511 | 1 | 0 | 53.787 | 53.468 | 42.339 | 22.155 | 0 | 0 | 51.906 | 30.732 | [5 empty] | 0 | 23.594 | 1 | 3.2444 | 3.0088 | 4.4782 | 4.2857 | -1.277 | -39.3589
2010-04-04 | 16:34 | 0 | 17.263 | 0 | 3 | 0 | 48.835 | 48.765 | 25.72 | 25.36 | 30.661 | 22.903 | 11.461 | 2 | 0 | 53.834 | 53.468 | 42.363 | 22.204 | 0 | 0 | 51.906 | 30.732 | [5 empty] | 0 | 23.475 | 2 | 3.259 | 3.0226 | 4.4788 | 4.2857 | -1.2631 | -38.7584
2010-04-04 | 16:35 | 1 | 17.24 | 0 | 2 | 0 | 48.949 | 48.765 | 25.794 | 25.529 | 31.237 | 22.952 | 11.388 | 2 | 0 | 53.879 | 53.489 | 42.387 | 22.179 | 0 | 0 | 51.885 | 30.732 | [5 empty] | 17.24 | 23.42 | 3 | 3.2802 | 3.0428 | 4.4796 | 4.2857 | -1.2429 | -37.8912
2010-04-04 | 16:36 | 0 | 17.24 | 0 | 2 | 0 | 49.339 | 48.788 | 25.889 | 25.624 | 32.154 | 23.047 | 11.461 | 1 | 0 | 53.902 | 53.489 | 42.387 | 22.228 | 0 | 0 | 51.862 | 30.732 | [5 empty] | 0 | 23.715 | 4 | 3.259 | 3.0226 | 4.4788 | 4.2857 | -1.2631 | -38.7584
2010-04-04 | 16:37 | 0 | 17.24 | 0 | 2 | 0 | 49.43 | 49.087 | 26.009 | 25.698 | 32.869 | 23.096 | 11.536 | 2 | 0 | 53.949 | 53.512 | 42.432 | 22.155 | 0 | 0 | 51.906 | 30.732 | [5 empty] | 0 | 23.732 | 5 | 3.2371 | 3.0018 | 4.4779 | 4.2857 | -1.2839 | -39.6612
2010-04-04 | 16:38 | 0 | 17.23 | 0 | 3 | 0 | 49.379 | 49.262 | 26.076 | 25.811 | 33.141 | 23.185 | 11.428 | 2 | 0 | 53.918 | 53.458 | 42.401 | 22.172 | 0 | 0 | 51.876 | 30.749 | [5 empty] | 0 | 23.568 | 6 | 3.2686 | 3.0317 | 4.4792 | 4.2857 | -1.254 | -38.365
2010-04-04 | 16:39 | 1 | 17.23 | 0 | 2 | 0 | 49.537 | 49.285 | 26.242 | 25.906 | 33.613 | 23.207 | 11.428 | 1 | 0 | 53.965 | 53.482 | 42.425 | 22.123 | 0 | 0 | 51.899 | 30.749 | [5 empty] | 17.23 | 23.631 | 7 | 3.2686 | 3.0317 | 4.4792 | 4.2857 | -1.254 | -38.365
2010-04-04 | 16:40 | 0 | 17.263 | 0 | 2 | 0 | 49.981 | 49.362 | 26.397 | 26.083 | 34.043 | 23.288 | 11.337 | 2 | 0 | 54.04 | 53.535 | 42.48 | 22.253 | 0 | 0 | 51.93 | 30.781 | [5 empty] | 0 | 23.898 | 8 | 3.2951 | 3.0569 | 4.4802 | 4.2857 | -1.2288 | -37.292
2010-04-04 | 16:41 | 0 | 17.263 | 0 | 2 | 0 | 49.843 | 49.752 | 26.613 | 26.228 | 34.629 | 23.337 | 11.413 | 1 | 0 | 54.063 | 53.559 | 42.48 | 22.253 | 0 | 0 | 51.953 | 30.781 | [5 empty] | 0 | 23.615 | 9 | 3.2729 | 3.0359 | 4.4793 | 4.2857 | -1.2498 | -38.1869
2010-04-04 | 16:42 | 0 | 17.23 | 0 | 3 | 0 | 49.859 | 49.745 | 26.87 | 26.412 | 34.904 | 23.376 | 11.355 | 2 | 0 | 54.009 | 53.512 | 42.41 | 22.28 | 0 | 0 | 51.883 | 30.759 | [5 empty] | 0 | 23.447 | 10 | 3.2898 | 3.0519 | 4.48 | 4.2857 | -1.2338 | -37.5029
2010-04-04 | 16:43 | 1 | 17.177 | 0 | 2 | 0 | 49.943 | 49.715 | 27.13 | 26.625 | 35.251 | 23.396 | 11.403 | 1 | 0 | 54.026 | 53.475 | 42.418 | 22.265 | 0 | 0 | 51.801 | 30.744 | [5 empty] | 17.177 | 23.318 | 11 | 3.2758 | 3.0386 | 4.4795 | 4.2857 | -1.2471 | -38.0685
2010-04-04 | 16:44 | 0 | 17.208 | 0 | 2 | 0 | 50.499 | 49.787 | 27.544 | 27.039 | 35.493 | 23.523 | 11.531 | 2 | 0 | 54.054 | 53.503 | 42.494 | 22.15 | 0 | 0 | 51.829 | 30.749 | [5 empty] | 0 | 23.46 | 12 | 3.2386 | 3.0032 | 4.4779 | 4.2857 | -1.2825 | -39.6006
2010-04-04 | 16:45 | 0 | 17.177 | 0 | 2 | 1 | 51.113 | 50.058 | 27.973 | 27.37 | 35.981 | 23.494 | 11.551 | 2 | 0 | 54.047 | 53.498 | 42.442 | 22.192 | 0 | 0 | 51.822 | 30.695 | [5 empty] | 0 | 23.743 | 13 | 3.2327 | 2.9977 | 4.4777 | 4.2857 | -1.288 | -39.8432
2010-04-04 | 16:46 | 0 | 17.202 | 0 | 2 | 0 | 51.892 | 50.653 | 28.383 | 27.758 | 36.567 | 23.565 | 11.722 | 1 | 0 | 54.047 | 53.475 | 42.465 | 22.241 | 0 | 0 | 51.822 | 30.72 | [5 empty] | 0 | 24.134 | 0 | 3.183 | 2.9504 | 4.4757 | 4.2857 | -1.3354 | -41.9536
2010-04-04 | 16:47 | 0 | 17.202 | 0 | 3 | 0 | 45.679 | 51.274 | 28.743 | 28.143 | 26.625 | 23.565 | 11.722 | 1 | 0 | 54.07 | 53.451 | 42.513 | 22.216 | 0 | 0 | 51.822 | 30.766 | [5 empty] | 0 | 17.536 | 1 | 3.183 | 2.9504 | 0.91287 | 0.72289 | 2.2275 | 69.9809
2010-04-04 | 16:48 | 0 | 17.208 | 0 | 2 | 0 | 34.856 | 51.117 | 29.016 | 28.582 | 22.246 | 23.714 | 11.729 | 1 | 0 | 54.098 | 53.503 | 42.542 | 22.319 | 0 | 0 | 51.85 | 30.796 | [5 empty] | 0 | 6.274 | 2 | 3.1809 | 2.9484 | 0.91279 | 0.72289 | 2.2255 | 69.9648
2010-04-04 | 16:49 | 0 | 17.202 | 0 | 2 | 0 | 31.659 | 40.492 | 29.251 | 28.842 | 20.018 | 23.734 | 11.624 | 0 | 0 | 54.093 | 53.475 | 42.513 | 22.312 | 0 | 0 | 51.822 | 30.744 | [5 empty] | 0 | 2.817 | 3 | 3.2115 | 2.9775 | 0.91403 | 0.72289 | 2.2546 | 70.2037
2010-04-04 | 16:50 | 0 | 17.202 | 0 | 1 | 0 | 30.695 | 34.146 | 29.418 | 29.033 | 18.487 | 23.759 | 11.747 | 0 | 0 | 54.07 | 53.475 | 42.489 | 22.241 | 0 | 0 | 51.822 | 30.744 | [5 empty] | 0 | 1.662 | 4 | 3.1757 | 2.9434 | 0.91258 | 0.72289 | 2.2205 | 69.9234
2010-04-04 | 16:51 | 0 | 17.258 | 0 | 2 | 0 | 30.386 | 32.073 | 29.352 | 29.207 | 16.323 | 23.812 | 11.729 | 0 | 0 | 54.121 | 53.503 | 42.542 | 22.221 | 0 | 0 | 51.85 | 30.774 | [5 empty] | 0 | 1.179 | 5 | 3.1809 | 2.9484 | 0.91279 | 0.72289 | 2.2255 | 69.9648
2010-04-04 | 16:52 | 0 | 17.228 | 0 | 2 | 0 | 30.261 | 31.274 | 29.251 | 29.251 | 16.094 | 23.83 | 11.476 | 0 | 0 | 54.093 | 53.451 | 42.489 | 22.192 | 0 | 0 | 51.869 | 30.744 | [5 empty] | 0 | 1.01 | 6 | 3.2546 | 3.0184 | 0.91577 | 0.72289 | 2.2956 | 70.5328
2010-04-04 | 16:53 | 0 | 17.202 | 0 | 2 | 0 | 30.141 | 30.889 | 29.057 | 29.226 | 16.292 | 23.783 | 11.403 | 0 | 0 | 54.07 | 53.451 | 42.442 | 22.096 | 0 | 0 | 51.869 | 30.766 | [5 empty] | 0 | 0.915 | 7 | 3.2758 | 3.0386 | 0.91664 | 0.72289 | 2.3158 | 70.6919
2010-04-04 | 16:54 | 0 | 17.258 | 0 | 2 | 0 | 30.05 | 30.7 | 28.773 | 29.136 | 15.433 | 23.812 | 11.408 | 0 | 0 | 54.054 | 53.433 | 42.494 | 22.175 | 0 | 0 | 51.874 | 30.774 | [5 empty] | 0 | 0.914 | 8 | 3.2744 | 3.0373 | 0.91658 | 0.72289 | 2.3144 | 70.6811
2010-04-04 | 16:55 | 0 | 17.228 | 0 | 1 | 0 | 29.852 | 30.455 | 28.528 | 28.888 | 15.352 | 23.759 | 11.352 | 0 | 0 | 54.026 | 53.405 | 42.442 | 22.121 | 0 | 0 | 51.846 | 30.766 | [5 empty] | 0 | 0.964 | 9 | 3.2907 | 3.0528 | 0.91724 | 0.72289 | 2.3299 | 70.8019
2010-04-04 | 16:56 | 0 | 17.202 | 0 | 2 | 0 | 29.611 | 30.286 | 28.238 | 28.577 | 15.008 | 23.734 | 11.352 | 0 | 0 | 53.979 | 53.405 | 42.396 | 22.145 | 0 | 0 | 51.822 | 30.766 | [5 empty] | 0 | 1.034 | 10 | 3.2907 | 3.0528 | 0.91724 | 0.72289 | 2.3299 | 70.8019
2010-04-04 | 16:57 | 1 | 17.228 | 1 | 2 | 0 | 32.333 | 30.07 | 28.219 | 28.363 | 30.989 | 23.714 | 11.285 | 0 | 0 | 53.984 | 53.433 | 42.47 | 22.246 | 0 | 0 | 51.85 | 30.796 | [5 empty] | 17.228 | 3.97 | 11 | 3.3102 | 3.0713 | 0.91803 | 0.72289 | 2.3484 | 70.9448
2010-04-04 | 16:58 | 0 | 17.202 | 0 | 1 | 0 | 51.801 | 29.852 | 28.334 | 28.069 | 20.141 | 23.663 | 11.352 | 1 | 0 | 53.932 | 53.36 | 42.418 | 22.145 | 0 | 0 | 51.801 | 30.791 | [5 empty] | 0 | 23.732 | 12 | 3.2907 | 3.0528 | 0.91724 | 0.72289 | 2.3299 | 70.8019
2010-04-04 | 16:59 | 0 | 17.202 | 0 | 2 | 0 | 38.141 | 35.368 | 28.383 | 28.045 | 15.92 | 23.614 | 11.131 | 1 | 0 | 53.888 | 53.36 | 42.348 | 22.192 | 0 | 0 | 51.846 | 30.791 | [5 empty] | 0 | 10.096 | 13 | 3.3551 | 3.1139 | 0.91985 | 0.72289 | 2.391 | 71.2671
2010-04-04 | 17:00 | 0 | 17.228 | 0 | 1 | 0 | 31.948 | 46.389 | 28.432 | 28.094 | 14.661 | 23.589 | 10.983 | 0 | 0 | 53.865 | 53.337 | 42.418 | 22.192 | 0 | 0 | 51.846 | 30.815 | [5 empty] | 0 | 3.854 | 14 | 3.3982 | 3.1549 | 0.92159 | 0.72289 | 2.432 | 71.5688
2010-04-04 | 17:01 | 0 | 17.228 | 0 | 2 | 0 | 29.901 | 38.94 | 28.358 | 28.143 | 14.885 | 23.54 | 10.86 | 0 | 0 | 53.794 | 53.337 | 42.372 | 22.216 | 0 | 0 | 51.822 | 30.815 | [5 empty] | 0 | 1.758 | 15 | 3.434 | 3.189 | 0.92304 | 0.72289 | 2.4661 | 71.8137
2010-04-04 | 17:02 | 0 | 17.228 | 0 | 1 | 0 | 29.251 | 33.254 | 28.407 | 28.189 | 14.834 | 23.565 | 10.86 | 0 | 0 | 53.794 | 53.314 | 42.396 | 22.216 | 0 | 0 | 51.848 | 30.793 | [5 empty] | 0 | 1.062 | 16 | 3.434 | 3.189 | 0.92304 | 0.72289 | 2.4661 | 71.8137
2010-04-04 | 17:03 | 0 | 17.225 | 0 | 2 | 0 | 28.984 | 30.958 | 28.356 | 28.165 | 14.56 | 23.562 | 10.782 | 0 | 0 | 53.771 | 53.314 | 42.394 | 22.189 | 0 | 0 | 51.822 | 30.791 | [5 empty] | 0 | 0.819 | 17 | 3.4567 | 3.2105 | 0.92396 | 0.72289 | 2.4877 | 71.9664
2010-04-04 | 17:04 | 0 | 17.2 | 0 | 1 | 0 | 28.79 | 29.994 | 28.285 | 28.091 | 13.522 | 23.491 | 10.706 | 0 | 0 | 53.771 | 53.29 | 42.418 | 22.167 | 0 | 0 | 51.799 | 30.837 | [5 empty] | 0 | 0.699 | 18 | 3.4788 | 3.2316 | 0.92486 | 0.72289 | 2.5087 | 72.1133
2010-04-04 | 17:05 | 0 | 17.175 | 0 | 2 | 0 | 28.621 | 29.538 | 28.116 | 28.045 | 13.69 | 23.413 | 10.628 | 0 | 0 | 53.72 | 53.239 | 42.365 | 22.113 | 0 | 0 | 51.794 | 30.761 | [5 empty] | 0 | 0.576 | 19 | 3.5015 | 3.2532 | 0.92578 | 0.72289 | 2.5303 | 72.2621
2010-04-04 | 17:06 | 0 | 17.2 | 0 | 1 | 0 | 28.501 | 29.249 | 28.045 | 27.9 | 13.276 | 23.442 | 10.684 | 0 | 0 | 53.727 | 53.267 | 42.37 | 22.143 | 0 | 0 | 51.822 | 30.742 | [5 empty] | 0 | 0.601 | 20 | 3.4852 | 3.2377 | 0.92512 | 0.72289 | 2.5148 | 72.1555
2010-04-04 | 17:07 | 0 | 17.2 | 0 | 2 | 0 | 28.381 | 29.008 | 27.9 | 27.826 | 12.831 | 23.442 | 10.731 | 0 | 0 | 53.703 | 53.267 | 42.346 | 22.189 | 0 | 0 | 51.822 | 30.766 | [5 empty] | 0 | 0.555 | 21 | 3.4715 | 3.2247 | 0.92457 | 0.72289 | 2.5018 | 72.0652
2010-04-04 | 17:08 | 0 | 17.145 | 0 | 1 | 0 | 28.665 | 28.785 | 27.821 | 27.701 | 28.616 | 23.366 | 10.676 | 0 | 0 | 53.652 | 53.216 | 42.296 | 22.16 | 0 | 0 | 51.748 | 30.761 | [5 empty] | 0 | 0.964 | 22 | 3.4875 | 3.2399 | 0.92521 | 0.72289 | 2.517 | 72.1708
2010-04-04 | 17:09 | 0 | 17.2 | 0 | 2 | 0 | 52.189 | 28.574 | 27.611 | 27.586 | 20.77 | 23.177 | 10.731 | 1 | 0 | 53.633 | 53.22 | 42.3 | 22.167 | 0 | 0 | 51.755 | 30.791 | [5 empty] | 0 | 24.603 | 23 | 3.4715 | 3.2247 | 0.92457 | 0.72289 | 2.5018 | 72.0652
2010-04-04 | 17:10 | 0 | 17.195 | 0 | 1 | 0 | 40.133 | 30.882 | 27.652 | 27.532 | 14.729 | 23.197 | 10.726 | 0 | 0 | 53.605 | 53.216 | 42.272 | 22.209 | 0 | 0 | 51.703 | 30.737 | [5 empty] | 0 | 12.601 | 24 | 3.473 | 3.226 | 0.92462 | 0.72289 | 2.5032 | 72.0749
2010-04-04 | 17:11 | 0 | 17.2 | 0 | 2 | 0 | 32.211 | 44.83 | 27.682 | 27.466 | 13.424 | 23.251 | 10.855 | 1 | 0 | 53.589 | 53.22 | 42.3 | 22.214 | 0 | 0 | 51.731 | 30.766 | [5 empty] | 0 | 4.745 | 25 | 3.4354 | 3.1903 | 0.9231 | 0.72289 | 2.4674 | 71.8236
2010-04-04 | 17:12 | 0 | 17.2 | 0 | 1 | 0 | 29.562 | 40.49 | 27.682 | 27.466 | 14.017 | 23.298 | 10.93 | 0 | 0 | 53.566 | 53.22 | 42.3 | 22.214 | 0 | 0 | 51.708 | 30.791 | [5 empty] | 0 | 2.096 | 26 | 3.4136 | 3.1696 | 0.92222 | 0.72289 | 2.4467 | 71.6749
2010-04-04 | 17:13 | 0 | 17.225 | 0 | 2 | 0 | 28.599 | 33.534 | 27.706 | 27.441 | 12.856 | 23.202 | 10.98 | 0 | 0 | 53.542 | 53.22 | 42.3 | 22.238 | 0 | 0 | 51.731 | 30.791 | [5 empty] | 0 | 1.158 | 27 | 3.399 | 3.1557 | 0.92163 | 0.72289 | 2.4328 | 71.5748
2010-04-04 | 17:14 | 0 | 17.195 | 0 | 1 | 0 | 28.16 | 30.568 | 27.677 | 27.363 | 12.924 | 23.197 | 11.197 | 0 | 0 | 53.561 | 53.192 | 42.317 | 22.184 | 0 | 0 | 51.68 | 30.783 | [5 empty] | 0 | 0.797 | 28 | 3.3358 | 3.0957 | 0.91907 | 0.72289 | 2.3728 | 71.13
2010-04-04 | 17:15 | 0 | 17.195 | 0 | 1 | 0 | 27.966 | 29.339 | 27.606 | 27.387 | 12.8 | 23.222 | 11.146 | 0 | 0 | 53.538 | 53.171 | 42.296 | 22.258 | 0 | 0 | 51.657 | 30.783 | [5 empty] | 0 | 0.579 | 29 | 3.3507 | 3.1098 | 0.91967 | 0.72289 | 2.3869 | 71.2361
2010-04-04 | 17:16 | 0 | 17.2 | 0 | 2 | 0 | 27.851 | 28.765 | 27.611 | 27.346 | 12.954 | 23.251 | 11.078 | 0 | 0 | 53.542 | 53.176 | 42.276 | 22.263 | 0 | 0 | 51.617 | 30.791 | [5 empty] | 0 | 0.505 | 30 | 3.3705 | 3.1286 | 0.92047 | 0.72289 | 2.4057 | 71.376
2010-04-04 | 17:17 | 0 | 17.17 | 0 | 1 | 0 | 27.701 | 28.376 | 27.437 | 27.292 | 12.604 | 23.268 | 11.222 | 0 | 0 | 53.491 | 53.171 | 42.248 | 22.233 | 0 | 0 | 51.612 | 30.761 | [5 empty] | 0 | 0.409 | 31 | 3.3286 | 3.0888 | 0.91877 | 0.72289 | 2.3659 | 71.0777
2010-04-04 | 17:18 | 0 | 17.145 | 0 | 2 | 0 | 27.581 | 28.206 | 27.387 | 27.243 | 11.986 | 23.293 | 11.146 | 0 | 0 | 53.491 | 53.171 | 42.224 | 22.233 | 0 | 0 | 51.589 | 30.712 | [5 empty] | 0 | 0.338 | 32 | 3.3507 | 3.1098 | 0.91967 | 0.72289 | 2.3869 | 71.2361
2010-04-04 | 17:19 | 0 | 17.17 | 0 | 1 | 0 | 27.532 | 28.037 | 27.292 | 27.172 | 26.473 | 23.293 | 11.197 | 0 | 0 | 53.491 | 53.101 | 42.2 | 22.184 | 0 | 0 | 51.566 | 30.737 | [5 empty] | 0 | 0.36 | 33 | 3.3358 | 3.0957 | 0.91907 | 0.72289 | 2.3728 | 71.13
2010-04-04 | 17:20 | 0 | 17.17 | 0 | 2 | 0 | 49.799 | 27.895 | 27.172 | 27.123 | 21.221 | 23.342 | 11.222 | 1 | 0 | 53.468 | 53.148 | 42.176 | 22.184 | 0 | 0 | 51.633 | 30.761 | [5 empty] | 0 | 22.676 | 34 | 3.3286 | 3.0888 | 0.91877 | 0.72289 | 2.3659 | 71.0777
2010-04-04 | 17:21 | 0 | 17.17 | 0 | 1 | 0 | 41.377 | 29.025 | 27.074 | 27.074 | 15.025 | 23.366 | 11.295 | 0 | 0 | 53.444 | 53.078 | 42.224 | 22.138 | 0 | 0 | 51.566 | 30.761 | [5 empty] | 0 | 14.303 | 35 | 3.3073 | 3.0685 | 0.91791 | 0.72289 | 2.3457 | 70.9236
2010-04-04 | 17:22 | 0 | 17.17 | 0 | 2 | 0 | 32.181 | 42.836 | 27.052 | 27.003 | 13.369 | 23.366 | 11.295 | 1 | 0 | 53.423 | 53.078 | 42.181 | 22.184 | 0 | 0 | 51.524 | 30.761 | [5 empty] | 0 | 5.178 | 36 | 3.3073 | 3.0685 | 0.91791 | 0.72289 | 2.3457 | 70.9236
2010-04-04 | 17:23 | 0 | 17.223 | 0 | 1 | 0 | 29.249 | 40.868 | 27.128 | 26.983 | 12.78 | 23.418 | 11.471 | 0 | 0 | 53.477 | 53.132 | 42.279 | 22.189 | 0 | 0 | 51.573 | 30.766 | [5 empty] | 0 | 2.266 | 37 | 3.256 | 3.0198 | 0.91583 | 0.72289 | 2.2969 | 70.5437
2010-04-04 | 17:24 | 0 | 17.248 | 0 | 2 | 0 | 28.14 | 33.44 | 27.248 | 26.958 | 12.951 | 23.418 | 11.42 | 0 | 0 | 53.477 | 53.111 | 42.255 | 22.214 | 0 | 0 | 51.596 | 30.766 | [5 empty] | 0 | 1.182 | 38 | 3.2709 | 3.0339 | 0.91644 | 0.72289 | 2.3111 | 70.655
2010-04-04 | 17:25 | 0 | 17.248 | 0 | 1 | 0 | 27.682 | 30.163 | 27.272 | 26.983 | 12.705 | 23.393 | 11.471 | 0 | 0 | 53.477 | 53.111 | 42.255 | 22.26 | 0 | 0 | 51.596 | 30.766 | [5 empty] | 0 | 0.699 | 39 | 3.256 | 3.0198 | 0.91583 | 0.72289 | 2.2969 | 70.5437
2010-04-04 | 17:26 | 0 | 17.223 | 0 | 2 | 0 | 27.441 | 28.864 | 27.223 | 26.983 | 12.557 | 23.369 | 11.569 | 0 | 0 | 53.477 | 53.111 | 42.279 | 22.189 | 0 | 0 | 51.596 | 30.742 | [5 empty] | 0 | 0.458 | 40 | 3.2275 | 2.9927 | 0.91468 | 0.72289 | 2.2698 | 70.327
2010-04-04 | 17:27 | 0 | 17.197 | 0 | 1 | 0 | 27.321 | 28.285 | 27.128 | 27.007 | 13.052 | 23.418 | 11.373 | 0 | 0 | 53.43 | 53.111 | 42.279 | 22.214 | 0 | 0 | 51.573 | 30.717 | [5 empty] | 0 | 0.314 | 41 | 3.2846 | 3.047 | 0.91699 | 0.72289 | 2.3241 | 70.7567
2010-04-04 | 17:28 | 0 | 17.223 | 0 | 2 | 0 | 27.248 | 27.9 | 27.152 | 26.983 | 12.632 | 23.418 | 11.373 | 0 | 0 | 53.454 | 53.111 | 42.231 | 22.214 | 0 | 0 | 51.573 | 30.742 | [5 empty] | 0 | 0.265 | 42 | 3.2846 | 3.047 | 0.91699 | 0.72289 | 2.3241 | 70.7567
2010-04-04 | 17:29 | 0 | 17.223 | 0 | 2 | 0 | 27.152 | 27.682 | 27.056 | 26.983 | 12.78 | 23.418 | 11.42 | 0 | 0 | 53.43 | 53.111 | 42.255 | 22.14 | 0 | 0 | 51.573 | 30.742 | [5 empty] | 0 | 0.169 | 43 | 3.2709 | 3.0339 | 0.91644 | 0.72289 | 2.3111 | 70.655
2010-04-04 | 17:30 | 0 | 17.223 | 0 | 1 | 0 | 27.103 | 27.537 | 26.958 | 26.983 | 23.852 | 23.418 | 11.543 | 0 | 0 | 53.407 | 53.087 | 42.207 | 22.236 | 0 | 0 | 51.573 | 30.717 | [5 empty] | 0 | 0.12 | 44 | 3.2351 | 2.9999 | 0.91498 | 0.72289 | 2.277 | 70.3849
2010-04-04 | 17:31 | 1 | 17.273 | 0 | 2 | 0 | 46.734 | 27.441 | 26.934 | 26.863 | 23.538 | 23.418 | 11.594 | 1 | 0 | 53.43 | 53.111 | 42.207 | 22.165 | 0 | 0 | 51.552 | 30.766 | [5 empty] | 17.273 | 19.871 | 45 | 3.2202 | 2.9858 | 0.91438 | 0.72289 | 2.2629 | 70.2711
2010-04-04 | 17:32 | 0 | 17.248 | 0 | 2 | 0 | 40.798 | 29.128 | 26.912 | 26.863 | 15.621 | 23.393 | 11.543 | 0 | 0 | 53.43 | 53.064 | 42.162 | 22.214 | 0 | 0 | 51.528 | 30.742 | [5 empty] | 0 | 13.935 | 46 | 3.2351 | 2.9999 | 0.91498 | 0.72289 | 2.277 | 70.3849
2010-04-04 | 17:33 | 0 | 17.248 | 0 | 1 | 0 | 31.61 | 43.594 | 26.887 | 26.767 | 13.645 | 23.369 | 11.373 | 0 | 0 | 53.363 | 53.064 | 42.162 | 22.214 | 0 | 0 | 51.505 | 30.766 | [5 empty] | 0 | 4.843 | 47 | 3.2846 | 3.047 | 0.91699 | 0.72289 | 2.3241 | 70.7567
2010-04-04 | 17:34 | 0 | 17.248 | 0 | 2 | 0 | 28.719 | 38.189 | 26.887 | 26.814 | 13.371 | 23.418 | 11.247 | 1 | 0 | 53.363 | 53.064 | 42.183 | 22.26 | 0 | 0 | 51.528 | 30.791 | [5 empty] | 0 | 1.905 | 48 | 3.3213 | 3.0818 | 0.91848 | 0.72289 | 2.3589 | 71.0251
2010-04-04 | 17:35 | 0 | 17.218 | 0 | 2 | 0 | 27.726 | 31.627 | 26.858 | 26.762 | 12.873 | 23.364 | 11.169 | 0 | 0 | 53.335 | 53.036 | 42.154 | 22.184 | 0 | 0 | 51.5 | 30.737 | [5 empty] | 0 | 0.964 | 49 | 3.344 | 3.1034 | 0.9194 | 0.72289 | 2.3805 | 71.1883
2010-04-04 | 17:36 | 0 | 17.248 | 0 | 1 | 0 | 27.368 | 29.15 | 26.838 | 26.792 | 12.68 | 23.369 | 11.098 | 0 | 0 | 53.363 | 53.017 | 42.207 | 22.214 | 0 | 0 | 51.505 | 30.766 | [5 empty] | 0 | 0.576 | 50 | 3.3647 | 3.1231 | 0.92024 | 0.72289 | 2.4002 | 71.335
2010-04-04 | 17:37 | 0 | 17.218 | 0 | 2 | 0 | 27.123 | 28.157 | 26.784 | 26.738 | 12.773 | 23.364 | 10.995 | 0 | 0 | 53.311 | 52.989 | 42.207 | 22.214 | 0 | 0 | 51.482 | 30.766 | [5 empty] | 0 | 0.385 | 51 | 3.3947 | 3.1516 | 0.92145 | 0.72289 | 2.4287 | 71.5446
2010-04-04 | 17:38 | 0 | 17.248 | 0 | 2 | 0 | 27.032 | 27.755 | 26.767 | 26.718 | 12.459 | 23.344 | 10.902 | 0 | 0 | 53.363 | 53.017 | 42.207 | 22.14 | 0 | 0 | 51.482 | 30.766 | [5 empty] | 0 | 0.314 | 52 | 3.4217 | 3.1773 | 0.92255 | 0.72289 | 2.4544 | 71.7307
2010-04-04 | 17:39 | 0 | 17.248 | 0 | 2 | 0 | 26.934 | 27.466 | 26.669 | 26.694 | 13.052 | 23.344 | 10.852 | 0 | 0 | 53.363 | 52.996 | 42.183 | 22.236 | 0 | 0 | 51.552 | 30.766 | [5 empty] | 0 | 0.24 | 53 | 3.4363 | 3.1912 | 0.92314 | 0.72289 | 2.4683 | 71.8295
2010-04-04 | 17:40 | 0 | 17.223 | 0 | 1 | 0 | 26.863 | 27.346 | 26.598 | 26.647 | 12.582 | 23.369 | 10.827 | 0 | 0 | 53.316 | 53.017 | 42.114 | 22.214 | 0 | 0 | 51.528 | 30.766 | [5 empty] | 0 | 0.216 | 54 | 3.4436 | 3.1981 | 0.92343 | 0.72289 | 2.4752 | 71.8786
2010-04-04 | 17:41 | 0 | 17.218 | 0 | 2 | 0 | 26.738 | 27.172 | 26.448 | 26.568 | 20.667 | 23.268 | 10.847 | 0 | 0 | 53.288 | 52.968 | 42.109 | 22.16 | 0 | 0 | 51.5 | 30.712 | [5 empty] | 0 | 0.17 | 55 | 3.4378 | 3.1926 | 0.9232 | 0.72289 | 2.4697 | 71.8393
2010-04-04 | 17:42 | 0 | 17.218 | 0 | 2 | 0 | 42.65 | 27.049 | 26.375 | 26.424 | 26.664 | 23.268 | 10.749 | 0 | 0 | 53.288 | 52.989 | 42.085 | 22.184 | 0 | 0 | 51.533 | 30.747 | [5 empty] | 0 | 16.226 | 56 | 3.4663 | 3.2197 | 0.92435 | 0.72289 | 2.4968 | 72.0305
2010-04-04 | 17:43 | 0 | 17.233 | 0 | 2 | 0 | 39.49 | 29.16 | 26.365 | 26.39 | 15.013 | 23.283 | 10.764 | 1 | 0 | 53.276 | 52.957 | 42.073 | 22.175 | 0 | 0 | 51.559 | 30.774 | [5 empty] | 0 | 13.1 | 57 | 3.4619 | 3.2155 | 0.92418 | 0.72289 | 2.4926 | 72.0014
2010-04-04 | 17:44 | 0 | 17.238 | 0 | 2 | 0 | 30.683 | 42.949 | 26.323 | 26.419 | 13.512 | 23.334 | 10.694 | 0 | 0 | 53.283 | 53.008 | 42.126 | 22.204 | 0 | 0 | 51.587 | 30.779 | [5 empty] | 0 | 4.264 | 58 | 3.4823 | 3.2349 | 0.925 | 0.72289 | 2.512 | 72.1363
2010-04-04 | 17:45 | 0 | 17.263 | 0 | 2 | 0 | 28.01 | 35.38 | 26.323 | 26.323 | 12.77 | 23.334 | 10.719 | 1 | 0 | 53.283 | 52.961 | 42.102 | 22.251 | 0 | 0 | 51.608 | 30.803 | [5 empty] | 0 | 1.687 | 59 | 3.475 | 3.228 | 0.92471 | 0.72289 | 2.5051 | 72.0883
2010-04-04 | 17:46 | 0 | 17.263 | 0 | 2 | 0 | 27.167 | 29.984 | 26.37 | 26.323 | 12.524 | 23.312 | 10.719 | 0 | 0 | 53.283 | 52.938 | 42.15 | 22.226 | 0 | 0 | 51.587 | 30.828 | [5 empty] | 0 | 0.844 | 60 | 3.475 | 3.228 | 0.92471 | 0.72289 | 2.5051 | 72.0883
2010-04-04 | 17:47 | 0 | 17.233 | 0 | 2 | 0 | 26.774 | 28.101 | 26.365 | 26.22 | 12.122 | 23.234 | 10.664 | 0 | 0 | 53.255 | 52.91 | 42.121 | 22.246 | 0 | 0 | 51.512 | 30.798 | [5 empty] | 0 | 0.554 | 61 | 3.491 | 3.2432 | 0.92536 | 0.72289 | 2.5203 | 72.1937
2010-04-04 | 17:48 | 0 | 17.233 | 0 | 2 | 0 | 26.605 | 27.449 | 26.318 | 26.269 | 12.097 | 23.283 | 10.591 | 0 | 0 | 53.209 | 52.933 | 42.121 | 22.197 | 0 | 0 | 51.465 | 30.749 | [5 empty] | 0 | 0.336 | 62 | 3.5123 | 3.2634 | 0.92622 | 0.72289 | 2.5405 | 72.3321
2010-04-04 | 17:49 | 0 | 17.238 | 0 | 1 | 0 | 26.515 | 27.118 | 26.274 | 26.323 | 11.782 | 23.383 | 10.571 | 0 | 0 | 53.213 | 52.894 | 42.032 | 22.204 | 0 | 0 | 51.425 | 30.732 | [5 empty] | 0 | 0.192 | 63 | 3.5181 | 3.2689 | 0.92645 | 0.72289 | 2.5461 | 72.3697
2010-04-04 | 17:50 | 0 | 17.263 | 0 | 2 | 0 | 26.443 | 26.902 | 26.203 | 26.299 | 11.732 | 23.383 | 10.571 | 0 | 0 | 53.26 | 52.985 | 42.056 | 22.226 | 0 | 0 | 51.425 | 30.757 | [5 empty] | 0 | 0.144 | 64 | 3.5181 | 3.2689 | 0.92645 | 0.72289 | 2.5461 | 72.3697
2010-04-04 | 17:51 | 0 | 17.233 | 0 | 3 | 0 | 26.34 | 26.703 | 26.076 | 26.196 | 11.727 | 23.234 | 10.518 | 0 | 0 | 53.209 | 52.887 | 42.052 | 22.15 | 0 | 0 | 51.374 | 30.727 | [5 empty] | 0 | 0.144 | 65 | 3.5336 | 3.2836 | 0.92708 | 0.72289 | 2.5607 | 72.4688
2010-04-04 | 17:52 | 0 | 17.238 | 0 | 2 | 0 | 26.323 | 26.659 | 26.034 | 26.13 | 13.313 | 23.263 | 10.621 | 0 | 0 | 53.237 | 52.938 | 42.032 | 22.179 | 0 | 0 | 51.449 | 30.757 | [5 empty] | 0 | 0.193 | 66 | 3.5036 | 3.2551 | 0.92586 | 0.72289 | 2.5322 | 72.2754
2010-04-04 | 17:53 | 0 | 17.263 | 0 | 2 | 0 | 38.813 | 26.564 | 26.009 | 26.058 | 26.203 | 23.168 | 10.571 | 0 | 0 | 53.237 | 52.894 | 42.032 | 22.155 | 0 | 0 | 51.421 | 30.727 | [5 empty] | 0 | 12.755 | 67 | 3.5181 | 3.2689 | 0.92645 | 0.72289 | 2.5461 | 72.3697
2010-04-04 | 17:54 | 0 | 17.288 | 0 | 2 | 0 | 39.164 | 28.851 | 26.009 | 25.985 | 15.981 | 23.19 | 10.523 | 1 | 0 | 53.213 | 52.894 | 42.009 | 22.179 | 0 | 0 | 51.425 | 30.779 | [5 empty] | 0 | 13.179 | 68 | 3.5321 | 3.2822 | 0.92702 | 0.72289 | 2.5593 | 72.4595
2010-04-04 | 17:55 | 0 | 17.238 | 0 | 2 | 0 | 30.153 | 42.009 | 25.96 | 26.009 | 13.092 | 23.239 | 10.4 | 0 | 0 | 53.19 | 52.894 | 42.009 | 22.179 | 0 | 0 | 51.402 | 30.757 | [5 empty] | 0 | 4.144 | 69 | 3.5679 | 3.3163 | 0.92847 | 0.72289 | 2.5934 | 72.6863
2010-04-04 | 17:56 | 0 | 17.208 | 0 | 2 | 0 | 27.498 | 33.567 | 25.931 | 25.931 | 12.469 | 23.138 | 10.417 | 0 | 0 | 53.162 | 52.842 | 41.98 | 22.15 | 0 | 0 | 51.374 | 30.749 | [5 empty] | 0 | 1.567 | 70 | 3.563 | 3.3116 | 0.92827 | 0.72289 | 2.5887 | 72.6552
2010-04-04 | 17:57 | 0 | 17.263 | 0 | 2 | 0 | 26.684 | 28.876 | 26.058 | 25.985 | 11.88 | 23.069 | 10.523 | 1 | 0 | 53.19 | 52.8 | 42.056 | 22.155 | 0 | 0 | 51.449 | 30.757 | [5 empty] | 0 | 0.699 | 71 | 3.5321 | 3.2822 | 0.92702 | 0.72289 | 2.5593 | 72.4595
2010-04-04 | 17:58 | 0 | 17.233 | 0 | 2 | 0 | 26.365 | 27.378 | 26.076 | 25.931 | 11.528 | 23.04 | 10.54 | 0 | 0 | 53.162 | 52.842 | 42.028 | 22.125 | 0 | 0 | 51.421 | 30.727 | [5 empty] | 0 | 0.434 | 72 | 3.5272 | 3.2775 | 0.92682 | 0.72289 | 2.5546 | 72.4277
2010-04-04 | 17:59 | 0 | 17.233 | 0 | 2 | 0 | 26.196 | 26.848 | 26.051 | 26.005 | 11.604 | 23.065 | 10.566 | 0 | 0 | 53.139 | 52.819 | 42.004 | 22.125 | 0 | 0 | 51.421 | 30.703 | [5 empty] | 0 | 0.191 | 73 | 3.5196 | 3.2703 | 0.92651 | 0.72289 | 2.5474 | 72.3791
2010-04-04 | 18:00 | 0 | 17.233 | 1 | 3 | 0 | 26.1 | 26.583 | 25.955 | 26.005 | 11.604 | 22.993 | 10.518 | 0 | 0 | 53.139 | 52.842 | 41.956 | 22.175 | 0 | 0 | 51.421 | 30.678 | [5 empty] | 0 | 0.095 | 74 | 3.5336 | 3.2836 | 0.92708 | 0.72289 | 2.5607 | 72.4688
2010-04-04 | 18:01 | 0 | 17.233 | 0 | 2 | 0 | 26.076 | 26.439 | 25.909 | 25.931 | 11.528 | 22.944 | 10.591 | 0 | 0 | 53.139 | 52.819 | 41.98 | 22.125 | 0 | 0 | 51.397 | 30.678 | [5 empty] | 0 | 0.145 | 75 | 3.5123 | 3.2634 | 0.92622 | 0.72289 | 2.5405 | 72.3321
2010-04-04 | 18:02 | 0 | 17.233 | 0 | 2 | 0 | 26.029 | 26.318 | 25.835 | 25.909 | 11.604 | 22.944 | 10.493 | 0 | 0 | 53.139 | 52.819 | 41.956 | 22.138 | 0 | 0 | 51.404 | 30.641 | [5 empty] | 0 | 0.12 | 76 | 3.5408 | 3.2905 | 0.92737 | 0.72289 | 2.5676 | 72.5152
2010-04-04 | 18:03 | 0 | 17.175 | 0 | 3 | 0 | 25.899 | 26.213 | 25.659 | 25.754 | 11.498 | 22.913 | 10.435 | 0 | 0 | 53.083 | 52.763 | 41.853 | 22.094 | 0 | 0 | 51.318 | 30.619 | [5 empty] | 0 | 0.145 | 77 | 3.5577 | 3.3066 | 0.92806 | 0.72289 | 2.5837 | 72.6222
2010-04-04 | 18:04 | 1 | 17.175 | 0 | 2 | 0 | 35.297 | 26.093 | 25.683 | 25.659 | 25.539 | 22.864 | 10.385 | 0 | 0 | 53.059 | 52.763 | 41.829 | 22.094 | 0 | 0 | 51.318 | 30.619 | [5 empty] | 17.175 | 9.638 | 78 | 3.5723 | 3.3204 | 0.92865 | 0.72289 | 2.5975 | 72.7136
2010-04-04 | 18:05 | 0 | 17.2 | 0 | 2 | 0 | 47.602 | 29.126 | 25.659 | 25.585 | 26.573 | 22.792 | 10.337 | 1 | 0 | 53.083 | 52.716 | 41.829 | 22.069 | 0 | 0 | 51.271 | 30.597 | [5 empty] | 0 | 22.017 | 79 | 3.5863 | 3.3337 | 0.92921 | 0.72289 | 2.6108 | 72.8007
2010-04-04 | 18:06 | 0 | 17.17 | 0 | 3 | 0 | 49.248 | 44.386 | 25.629 | 25.58 | 27.459 | 22.785 | 10.281 | 2 | 0 | 53.031 | 52.688 | 41.824 | 22.064 | 0 | 0 | 51.267 | 30.59 | [5 empty] | 0 | 23.668 | 80 | 3.6026 | 3.3492 | 0.92988 | 0.72289 | 2.6263 | 72.9014
2010-04-04 | 18:07 | 0 | 17.17 | 0 | 2 | 0 | 49.614 | 48.193 | 25.654 | 25.605 | 28.157 | 22.738 | 10.206 | 2 | 0 | 53.008 | 52.688 | 41.824 | 22.089 | 0 | 0 | 51.311 | 30.614 | [5 empty] | 0 | 24.009 | 81 | 3.6244 | 3.37 | 0.93076 | 0.72289 | 2.6471 | 73.0349
2010-04-04 | 18:08 | 1 | 17.175 | 0 | 3 | 1 | 49.689 | 48.956 | 25.826 | 25.585 | 28.645 | 22.814 | 10.113 | 2 | 0 | 53.059 | 52.716 | 41.899 | 22.165 | 0 | 0 | 51.318 | 30.668 | [5 empty] | 17.175 | 24.104 | 82 | 3.6515 | 3.3957 | 0.93186 | 0.72289 | 2.6728 | 73.1983
2010-04-04 | 18:09 | 0 | 17.2 | 0 | 2 | 0 | 49.575 | 49.185 | 26.019 | 25.754 | 29.006 | 22.814 | 10.04 | 1 | 0 | 53.059 | 52.693 | 41.922 | 22.14 | 0 | 0 | 51.339 | 30.597 | [5 empty] | 0 | 23.821 | 0 | 3.6728 | 3.4159 | 0.93272 | 0.72289 | 2.693 | 73.3248
2010-04-04 | 18:10 | 0 | 17.175 | 0 | 2 | 0 | 49.551 | 49.299 | 26.213 | 25.924 | 29.633 | 22.814 | 9.892 | 2 | 0 | 53.083 | 52.74 | 41.922 | 22.238 | 0 | 0 | 51.295 | 30.619 | [5 empty] | 0 | 23.627 | 1 | 3.7158 | 3.4569 | 4.4973 | 4.2857 | -0.82882 | -22.305
2010-04-04 | 18:11 | 0 | 17.12 | 0 | 2 | 0 | 49.661 | 49.271 | 26.279 | 26.014 | 30.158 | 22.785 | 9.836 | 2 | 0 | 53.101 | 52.665 | 41.966 | 22.111 | 0 | 0 | 51.243 | 30.59 | [5 empty] | 0 | 23.647 | 2 | 3.7322 | 3.4724 | 4.4979 | 4.2857 | -0.81332 | -21.7922
2010-04-04 | 18:12 | 1 | 17.175 | 0 | 3 | 0 | 49.437 | 49.369 | 26.358 | 26.188 | 30.862 | 22.864 | 9.743 | 1 | 0 | 53.153 | 52.716 | 42.04 | 22.214 | 0 | 0 | 51.271 | 30.597 | [5 empty] | 17.175 | 23.249 | 3 | 3.7592 | 3.4981 | 4.499 | 4.2857 | -0.78758 | -20.9504
2010-04-04 | 18:13 | 0 | 17.2 | 0 | 2 | 0 | 49.39 | 49.346 | 26.38 | 26.235 | 31.271 | 22.913 | 9.62 | 2 | 0 | 53.22 | 52.74 | 42.088 | 22.165 | 0 | 0 | 51.248 | 30.597 | [5 empty] | 0 | 23.155 | 4 | 3.7951 | 3.5322 | 4.5005 | 4.2857 | -0.75353 | -19.8556
2010-04-04 | 18:14 | 0 | 17.17 | 0 | 3 | 0 | 49.362 | 49.295 | 26.424 | 26.206 | 31.818 | 22.93 | 9.615 | 2 | 0 | 53.239 | 52.735 | 42.035 | 22.135 | 0 | 0 | 51.243 | 30.639 | [5 empty] | 0 | 23.156 | 5 | 3.7965 | 3.5336 | 4.5006 | 4.2857 | -0.75215 | -19.8115
2010-04-04 | 18:15 | 0 | 17.145 | 0 | 2 | 0 | 49.341 | 49.295 | 26.448 | 26.23 | 32.47 | 22.979 | 9.492 | 1 | 0 | 53.239 | 52.712 | 42.083 | 22.184 | 0 | 0 | 51.267 | 30.639 | [5 empty] | 0 | 23.111 | 6 | 3.8323 | 3.5676 | 4.502 | 4.2857 | -0.7181 | -18.7379
2010-04-04 | 18:16 | 1 | 17.2 | 0 | 2 | 0 | 49.666 | 49.346 | 26.502 | 26.213 | 32.9 | 23.082 | 9.522 | 2 | 0 | 53.311 | 52.763 | 42.111 | 22.165 | 0 | 0 | 51.271 | 30.668 | [5 empty] | 17.2 | 23.453 | 7 | 3.8236 | 3.5593 | 4.5017 | 4.2857 | -0.7264 | -18.9979
2010-04-04 | 18:17 | 0 | 17.2 | 0 | 3 | 0 | 49.689 | 49.414 | 26.549 | 26.358 | 33.582 | 23.202 | 9.397 | 2 | 0 | 53.358 | 52.807 | 42.135 | 22.189 | 0 | 0 | 51.271 | 30.644 | [5 empty] | 0 | 23.331 | 8 | 3.86 | 3.5939 | 4.5031 | 4.2857 | -0.6918 | -17.9224
2010-04-04 | 18:18 | 0 | 17.17 | 0 | 2 | 0 | 49.661 | 49.593 | 26.64 | 26.399 | 33.974 | 23.219 | 9.344 | 1 | 0 | 53.377 | 52.779 | 42.128 | 22.16 | 0 | 0 | 51.267 | 30.663 | [5 empty] | 0 | 23.262 | 9 | 3.8754 | 3.6086 | 4.5038 | 4.2857 | -0.67713 | -17.4725
2010-04-04 | 18:19 | 0 | 17.175 | 0 | 3 | 0 | 49.551 | 49.621 | 26.838 | 26.502 | 34.498 | 23.273 | 9.251 | 2 | 0 | 53.405 | 52.807 | 42.157 | 22.189 | 0 | 0 | 51.271 | 30.693 | [5 empty] | 0 | 23.049 | 10 | 3.9025 | 3.6343 | 4.5049 | 4.2857 | -0.65139 | -16.6916
2010-04-04 | 18:20 | 1 | 17.17 | 0 | 2 | 0 | 49.57 | 49.479 | 27.025 | 26.593 | 34.868 | 23.339 | 9.145 | 1 | 0 | 53.377 | 52.803 | 42.128 | 22.231 | 0 | 0 | 51.267 | 30.663 | [5 empty] | 17.17 | 22.977 | 11 | 3.9334 | 3.6637 | 4.5061 | 4.2857 | -0.62205 | -15.8147
2010-04-04 | 18:21 | 0 | 17.145 | 0 | 3 | 0 | 49.614 | 49.523 | 27.338 | 26.809 | 35.244 | 23.364 | 9.243 | 2 | 0 | 53.421 | 52.779 | 42.152 | 22.28 | 0 | 0 | 51.243 | 30.639 | [5 empty] | 0 | 22.805 | 12 | 3.9048 | 3.6365 | 4.5049 | 4.2857 | -0.64918 | -16.6249
2010-04-04 | 18:22 | 0 | 17.17 | 0 | 2 | 1 | 49.708 | 49.57 | 27.772 | 27.147 | 35.596 | 23.413 | 9.344 | 2 | 0 | 53.444 | 52.803 | 42.128 | 22.184 | 0 | 0 | 51.211 | 30.7 | [5 empty] | 0 | 22.561 | 13 | 3.8754 | 3.6086 | 4.5038 | 4.2857 | -0.67713 | -17.4725
2010-04-04 | 18:23 | 0 | 17.155 | 0 | 3 | 0 | 49.696 | 49.603 | 28.241 | 27.517 | 35.959 | 23.398 | 9.303 | 2 | 0 | 53.479 | 52.791 | 42.188 | 22.265 | 0 | 0 | 51.071 | 30.698 | [5 empty] | 0 | 22.179 | 0 | 3.8874 | 3.6199 | 4.5042 | 4.2857 | -0.66578 | -17.1269
2010-04-04 | 18:24 | 1 | 17.18 | 0 | 2 | 0 | 49.901 | 49.673 | 28.675 | 28 | 36.007 | 23.423 | 9.155 | 1 | 0 | 53.456 | 52.814 | 42.164 | 22.194 | 0 | 0 | 51.117 | 30.673 | [5 empty] | 17.18 | 21.901 | 1 | 3.9305 | 3.6609 | 3.5536 | 3.3333 | 0.32756 | 8.3339
2010-04-04 | 18:25 | 0 | 17.155 | 0 | 3 | 0 | 50.268 | 49.717 | 29.109 | 28.432 | 36.5 | 23.518 | 9.105 | 2 | 0 | 53.479 | 52.814 | 42.209 | 22.29 | 0 | 0 | 51.138 | 30.673 | [5 empty] | 0 | 21.836 | 2 | 3.945 | 3.6747 | 3.5542 | 3.3333 | 0.3414 | 8.654
2010-04-04 | 18:26 | 0 | 17.13 | 0 | 2 | 0 | 50.452 | 50.086 | 29.494 | 28.866 | 36.758 | 23.567 | 9.105 | 1 | 0 | 53.5 | 52.791 | 42.188 | 22.265 | 0 | 0 | 51.185 | 30.722 | [5 empty] | 0 | 21.586 | 3 | 3.945 | 3.6747 | 3.5542 | 3.3333 | 0.3414 | 8.654
2010-04-04 | 18:27 | 0 | 17.099 | 0 | 3 | 0 | 50.744 | 50.286 | 29.8 | 29.222 | 37.129 | 23.587 | 8.952 | 2 | 0 | 53.451 | 52.74 | 42.159 | 22.236 | 0 | 0 | 51.157 | 30.668 | [5 empty] | 0 | 21.522 | 4 | 3.9896 | 3.7171 | 3.556 | 3.3333 | 0.38375 | 9.6189
2010-04-04 | 18:28 | 1 | 17.155 | 0 | 2 | 0 | 51.094 | 50.59 | 30.168 | 29.638 | 37.488 | 23.616 | 8.931 | 2 | 0 | 53.524 | 52.791 | 42.233 | 22.265 | 0 | 0 | 51.138 | 30.722 | [5 empty] | 17.155 | 21.456 | 5 | 3.9957 | 3.7229 | 3.5562 | 3.3333 | 0.38957 | 9.7496
2010-04-04 | 18:29 | 0 | 17.155 | 1 | 3 | 0 | 51.531 | 50.886 | 30.433 | 29.974 | 37.863 | 23.663 | 8.884 | 1 | 0 | 53.524 | 52.791 | 42.257 | 22.314 | 0 | 0 | 51.047 | 30.649 | [5 empty] | 0 | 21.557 | 6 | 4.0094 | 3.7359 | 3.5568 | 3.3333 | 0.40258 | 10.0408
2010-04-04 | 18:30 | 0 | 17.099 | 0 | 2 | 0 | 52.051 | 51.271 | 30.668 | 30.234 | 38.117 | 23.729 | 8.853 | 2 | 0 | 53.519 | 52.786 | 42.253 | 22.309 | 0 | 0 | 50.975 | 30.668 | [5 empty] | 0 | 21.817 | 7 | 4.0184 | 3.7445 | 3.5572 | 3.3333 | 0.41116 | 10.2318
2010-04-04 | 18:31 | 0 | 17.099 | 0 | 3 | 0 | 52.625 | 51.755 | 30.884 | 30.499 | 38.421 | 23.729 | 8.705 | 1 | 0 | 53.519 | 52.786 | 42.253 | 22.26 | 0 | 0 | 50.928 | 30.668 | [5 empty] | 0 | 22.126 | 8 | 4.0615 | 3.7855 | 3.5589 | 3.3333 | 0.45212 | 11.1319
2010-04-04 | 18:32 | 1 | 17.099 | 0 | 2 | 0 | 53.176 | 52.235 | 31.102 | 30.764 | 38.657 | 23.729 | 8.828 | 2 | 0 | 53.519 | 52.786 | 42.298 | 22.285 | 0 | 0 | 50.928 | 30.693 | [5 empty] | 17.099 | 22.412 | 9 | 4.0257 | 3.7514 | 3.5575 | 3.3333 | 0.41808 | 10.3852
2010-04-04 | 18:33 | 0 | 17.099 | 0 | 2 | 0 | 48.933 | 52.763 | 31.318 | 30.958 | 29.271 | 23.803 | 8.705 | 1 | 0 | 53.542 | 52.763 | 42.298 | 22.334 | 0 | 0 | 50.928 | 30.693 | [5 empty] | 0 | 17.975 | 10 | 4.0615 | 3.7855 | 3.5589 | 3.3333 | 0.45212 | 11.1319
2010-04-04 | 18:34 | 0 | 17.099 | 0 | 3 | 0 | 37.6 | 52.212 | 31.536 | 31.127 | 24.188 | 23.874 | 8.68 | 0 | 0 | 53.542 | 52.786 | 42.322 | 22.334 | 0 | 0 | 50.858 | 30.739 | [5 empty] | 0 | 6.473 | 11 | 4.0688 | 3.7924 | 3.5592 | 3.3333 | 0.45904 | 11.2821
2010-04-04 | 18:35 | 0 | 17.099 | 0 | 2 | 0 | 34.122 | 41.336 | 31.632 | 31.318 | 21.226 | 23.874 | 8.532 | 1 | 0 | 53.566 | 52.81 | 42.37 | 22.285 | 0 | 0 | 50.814 | 30.739 | [5 empty] | 0 | 2.804 | 12 | 4.1119 | 3.8333 | 3.561 | 3.3333 | 0.50001 | 12.1601
2010-04-04 | 18:36 | 0 | 17.125 | 0 | 2 | 0 | 33.041 | 35.765 | 31.752 | 31.463 | 18.656 | 23.947 | 8.481 | 0 | 0 | 53.566 | 52.763 | 42.346 | 22.38 | 0 | 0 | 50.858 | 30.739 | [5 empty] | 0 | 1.578 | 13 | 4.1267 | 3.8475 | 3.5616 | 3.3333 | 0.51413 | 12.4584
2010-04-04 | 18:37 | 0 | 17.099 | 0 | 2 | 0 | 32.594 | 34.05 | 31.801 | 31.583 | 17.57 | 23.923 | 8.507 | 0 | 0 | 53.589 | 52.763 | 42.298 | 22.309 | 0 | 0 | 50.837 | 30.739 | [5 empty] | 0 | 1.011 | 14 | 4.1192 | 3.8403 | 3.5613 | 3.3333 | 0.50693 | 12.3066
2010-04-04 | 18:38 | 0 | 17.099 | 0 | 11 | 0 | 41.124 | 33.275 | 32.377 | 43.709 | 50.172 | 23.947 | 8.532 | 0 | 0 | 43.217 | 52.555 | 47.306 | 22.309 | 0 | 0 | 50.814 | 30.524 | [5 empty] | 0 | -2.585 | 15 | 4.1119 | 3.8333 | 3.561 | 3.3333 | 0.50001 | 12.1601
2010-04-04 | 18:39 | 1 | 17.099 | 0 | 15 | 0 | 55.813 | 33.062 | 37.153 | 47.854 | 55.102 | 23.972 | 8.481 | 2 | 0 | 56.156 | 51.983 | 50.606 | 22.309 | 0 | 0 | 50.814 | 30.09 | [5 empty] | 17.099 | 7.959 | 16 | 4.1267 | 3.8475 | 3.5616 | 3.3333 | 0.51413 | 12.4584
2010-04-04 | 18:40 | 1 | 17.099 | 0 | 15 | 1 | 65.506 | 32.945 | 42.463 | 54.896 | 58.377 | 23.923 | 8.459 | 2 | 1 | 65.483 | 52.007 | 55.743 | 22.38 | 0 | 0 | 50.814 | 32.402 | [5 empty] | 17.099 | 10.61 | 17 | 4.1331 | 3.8535 | 3.5618 | 3.3333 | 0.52022 | 12.5864
2010-04-04 | 18:41 | 1 | 17.094 | 0 | 15 | 0 | 70.484 | 32.823 | 45.787 | 59.358 | 60.164 | 23.893 | 8.378 | 0 | 0 | 70.397 | 52.597 | 59.447 | 22.327 | 0 | 0 | 50.739 | 36.043 | [5 empty] | 17.094 | 11.126 | 0 | 4.1567 | 3.876 | 3.5628 | 3.3333 | 0.54264 | 13.0544
2010-04-04 | 18:42 | 1 | 17.069 | 1 | 15 | 0 | 72.593 | 32.823 | 47.735 | 61.845 | 62.45 | 23.918 | 8.353 | 1 | 0 | 72.55 | 53.561 | 61.711 | 22.339 | 0 | 0 | 50.798 | 38.827 | [5 empty] | 17.069 | 10.748 | 1 | 4.164 | 3.8829 | 10.2297 | 10 | -6.1171 | -146.9044
2010-04-04 | 18:43 | 1 | 17.127 | 0 | 14 | 0 | 73.568 | 32.854 | 48.935 | 63.356 | 64.388 | 23.999 | 8.263 | 0 | 0 | 73.612 | 54.576 | 63.153 | 22.312 | 0 | 0 | 51.022 | 40.844 | [5 empty] | 17.127 | 10.212 | 2 | 4.1902 | 3.9078 | 10.2308 | 10 | -6.0922 | -145.3911
2010-04-04 | 18:44 | 0 | 17.127 | 0 | 15 | 0 | 73.986 | 32.807 | 49.899 | 64.388 | 65.351 | 24.021 | 8.238 | 0 | 0 | 74.138 | 55.54 | 64.23 | 22.383 | 0 | 0 | 51.32 | 42.372 | [5 empty] | 0 | 9.598 | 3 | 4.1975 | 3.9147 | 10.2311 | 10 | -6.0853 | -144.9741
2010-04-04 | 18:45 | 1 | 17.072 | 0 | 4 | 0 | 72.002 | 60.57 | 38.325 | 64.538 | 60.3 | 24.04 | 8.356 | 0 | 0 | 73.21 | 56.446 | 64.091 | 22.403 | 0 | 0 | 51.706 | 43.001 | [5 empty] | 17.072 | 7.464 | 4 | 4.1631 | 3.8821 | 10.2297 | 10 | -6.1179 | -146.9552
2010-04-04 | 18:46 | 0 | 17.072 | 0 | 2 | 1 | 74.726 | 69.212 | 33.06 | 52.532 | 46.659 | 24.065 | 8.454 | 1 | 0 | 70.29 | 57.005 | 61.355 | 22.403 | 0 | 0 | 52.142 | 42.815 | [5 empty] | 0 | 22.194 | 5 | 4.1346 | 3.8549 | 10.2285 | 10 | -6.1451 | -148.6256
2010-04-04 | 18:47 | 0 | 17.102 | 0 | 2 | 0 | 65.8 | 69.834 | 31.441 | 37.461 | 36.026 | 24.166 | 8.509 | 0 | 0 | 67.987 | 57.391 | 57.637 | 22.503 | 0 | 0 | 52.49 | 42.465 | [5 empty] | 0 | 28.339 | 0 | 4.1186 | 3.8397 | 10.2279 | 10 | -6.1603 | -149.5732
2010-04-04 | 18:48 | 0 | 17.077 | 0 | 2 | 0 | 50.081 | 69.174 | 30.744 | 32.62 | 30.886 | 24.143 | 8.509 | 0 | 0 | 66.316 | 57.617 | 54.6 | 22.481 | 0 | 0 | 52.742 | 42.021 | [5 empty] | 0 | 17.461 | 1 | 4.1186 | 3.8397 | 1.6913 | 1.4634 | 2.3763 | 57.6969
2010-04-04 | 18:49 | 0 | 17.047 | 0 | 2 | 0 | 39.313 | 59.045 | 30.327 | 31.1 | 26.353 | 24.136 | 8.431 | 0 | 0 | 65.145 | 57.767 | 52.438 | 22.474 | 0 | 0 | 52.943 | 41.545 | [5 empty] | 0 | 8.213 | 2 | 4.1413 | 3.8613 | 1.6922 | 1.4634 | 2.3979 | 57.9018
2010-04-04 | 18:50 | 0 | 17.047 | 0 | 2 | 0 | 35.012 | 46.018 | 30.327 | 30.376 | 24.354 | 24.161 | 8.381 | 0 | 0 | 64.248 | 57.856 | 50.856 | 22.474 | 0 | 0 | 53.15 | 41.145 | [5 empty] | 0 | 4.636 | 3 | 4.1559 | 3.8751 | 1.6928 | 1.4634 | 2.4117 | 58.032
2010-04-04 | 18:51 | 0 | 17.047 | 0 | 1 | 0 | 33.132 | 38.724 | 30.256 | 30.136 | 23.15 | 24.234 | 8.406 | 0 | 0 | 63.618 | 57.948 | 49.619 | 22.498 | 0 | 0 | 53.265 | 40.722 | [5 empty] | 0 | 2.996 | 4 | 4.1486 | 3.8682 | 1.6925 | 1.4634 | 2.4048 | 57.967
2010-04-04 | 18:52 | 0 | 17.001 | 0 | 2 | 0 | 32.159 | 35.411 | 30.183 | 30.063 | 20.934 | 24.281 | 8.283 | 0 | 0 | 63.126 | 58.014 | 48.611 | 22.403 | 0 | 0 | 53.356 | 40.346 | [5 empty] | 0 | 2.096 | 5 | 4.1844 | 3.9023 | 1.694 | 1.4634 | 2.4389 | 58.2845
2010-04-04 | 18:53 | 0 | 17.047 | 0 | 2 | 0 | 31.556 | 33.742 | 30.327 | 30.038 | 18.555 | 24.379 | 8.258 | 0 | 0 | 62.744 | 58.037 | 47.829 | 22.474 | 0 | 0 | 53.493 | 40.016 | [5 empty] | 0 | 1.518 | 6 | 4.1917 | 3.9092 | 1.6943 | 1.4634 | 2.4458 | 58.3484
2010-04-04 | 18:54 | 0 | 17.026 | 0 | 2 | 0 | 31.171 | 32.708 | 30.472 | 30.063 | 19.344 | 24.354 | 8.331 | 0 | 0 | 62.432 | 58.082 | 47.325 | 22.474 | 0 | 0 | 53.608 | 39.688 | [5 empty] | 0 | 1.108 | 7 | 4.1704 | 3.889 | 1.6934 | 1.4634 | 2.4256 | 58.1613
2010-04-04 | 18:55 | 0 | 17.026 | 0 | 2 | 0 | 30.931 | 32.014 | 30.641 | 30.207 | 18.306 | 24.379 | 8.258 | 0 | 0 | 62.163 | 58.105 | 47.005 | 22.523 | 0 | 0 | 53.631 | 39.406 | [5 empty] | 0 | 0.724 | 8 | 4.1917 | 3.9092 | 1.6943 | 1.4634 | 2.4458 | 58.3484
2010-04-04 | 18:56 | 0 | 16.994 | 0 | 3 | 0 | 35.167 | 31.549 | 30.874 | 30.369 | 33.9 | 24.347 | 8.273 | 0 | 0 | 61.886 | 58.053 | 46.652 | 22.466 | 0 | 0 | 53.738 | 39.093 | [5 empty] | 0 | 4.798 | 9 | 4.1873 | 3.905 | 1.6941 | 1.4634 | 2.4416 | 58.3101
2010-04-04 | 18:57 | 0 | 16.994 | 0 | 2 | 0 | 46.928 | 31.789 | 30.948 | 30.705 | 22.78 | 24.347 | 8.225 | 0 | 0 | 61.64 | 58.076 | 46.538 | 22.442 | 0 | 0 | 53.785 | 38.834 | [5 empty] | 0 | 16.223 | 10 | 4.2013 | 3.9183 | 1.6947 | 1.4634 | 2.4549 | 58.4323
2010-04-04 | 18:58 | 0 | 16.994 | 0 | 2 | 0 | 35.99 | 46.148 | 30.97 | 30.923 | 18.522 | 24.298 | 8.15 | 0 | 0 | 61.414 | 58.096 | 46.447 | 22.491 | 0 | 0 | 53.762 | 38.6 | [5 empty] | 0 | 5.067 | 11 | 4.2231 | 3.9391 | 1.6955 | 1.4634 | 2.4757 | 58.6217
2010-04-04 | 18:59 | 0 | 17.026 | 0 | 2 | 0 | 32.874 | 39.571 | 31.146 | 30.955 | 17.567 | 24.259 | 8.16 | 0 | 0 | 61.22 | 58.126 | 46.431 | 22.547 | 0 | 0 | 53.883 | 38.373 | [5 empty] | 0 | 1.919 | 12 | 4.2202 | 3.9363 | 1.6954 | 1.4634 | 2.4729 | 58.5966
2010-04-04 | 19:00 | 0 | 16.994 | 0 | 2 | 0 | 31.933 | 34.134 | 31.213 | 30.994 | 15.857 | 24.178 | 8.175 | 0 | 0 | 61.012 | 58.053 | 46.356 | 22.466 | 0 | 0 | 53.876 | 38.129 | [5 empty] | 0 | 0.939 | 13 | 4.2158 | 3.9322 | 1.6952 | 1.4634 | 2.4687 | 58.5588
2010-04-04 | 19:01 | 0 | 16.994 | 0 | 3 | 0 | 31.598 | 32.56 | 31.068 | 31.115 | 15.413 | 24.153 | 8.127 | 0 | 0 | 60.855 | 58.119 | 46.333 | 22.515 | 0 | 0 | 53.923 | 37.942 | [5 empty] | 0 | 0.483 | 14 | 4.2298 | 3.9454 | 1.6958 | 1.4634 | 2.482 | 58.6794
2010-04-04 | 19:02 | 0 | 16.969 | 0 | 2 | 0 | 31.428 | 32.078 | 30.923 | 31.019 | 15.091 | 24.129 | 7.953 | 0 | 0 | 60.652 | 58.076 | 46.263 | 22.466 | 0 | 0 | 53.9 | 37.765 | [5 empty] | 0 | 0.409 | 15 | 4.2805 | 3.9936 | 1.6979 | 1.4634 | 2.5302 | 59.11
2010-04-04 | 19:03 | 0 | 17.021 | 0 | 2 | 0 | 31.387 | 31.892 | 31.024 | 30.953 | 15.023 | 24.134 | 7.933 | 0 | 0 | 60.524 | 58.08 | 46.291 | 22.496 | 0 | 0 | 53.928 | 37.593 | [5 empty] | 0 | 0.434 | 16 | 4.2863 | 3.9991 | 1.6981 | 1.4634 | 2.5357 | 59.1588
2010-04-04 | 19:04 | 0 | 17.021 | 0 | 2 | 0 | 31.193 | 31.747 | 31.097 | 30.879 | 14.206 | 24.063 | 8.132 | 0 | 0 | 60.344 | 58.101 | 46.244 | 22.52 | 0 | 0 | 53.928 | 37.43 | [5 empty] | 0 | 0.314 | 17 | 4.2284 | 3.9441 | 1.6958 | 1.4634 | 2.4806 | 58.6669
2010-04-04 | 19:05 | 0 | 16.999 | 0 | 2 | 0 | 31.048 | 31.507 | 31.073 | 30.999 | 14.01 | 24.063 | 8.031 | 1 | 0 | 60.209 | 58.101 | 46.267 | 22.545 | 0 | 0 | 53.904 | 37.241 | [5 empty] | 0 | 0.049 | 18 | 4.2578 | 3.972 | 1.6969 | 1.4634 | 2.5086 | 58.9182
2010-04-04 | 19:06 | 0 | 17.021 | 0 | 3 | 0 | 31.048 | 31.313 | 30.953 | 31.024 | 13.467 | 24.014 | 7.933 | 0 | 0 | 60.097 | 58.08 | 46.244 | 22.594 | 0 | 0 | 53.904 | 37.076 | [5 empty] | 0 | 0.024 | 19 | 4.2863 | 3.9991 | 1.6981 | 1.4634 | 2.5357 | 59.1588
2010-04-04 | 19:07 | 0 | 16.986 | 0 | 2 | 0 | 32.412 | 31.183 | 30.749 | 30.918 | 31.328 | 23.884 | 7.923 | 0 | 0 | 59.954 | 58.048 | 46.211 | 22.461 | 0 | 0 | 53.848 | 36.902 | [5 empty] | 0 | 1.494 | 20 | 4.2892 | 4.0019 | 1.6982 | 1.4634 | 2.5385 | 59.1832
2010-04-04 | 19:08 | 0 | 17.009 | 0 | 2 | 0 | 47.703 | 31.399 | 30.604 | 30.774 | 22.631 | 23.788 | 7.8 | 0 | 0 | 59.819 | 58.002 | 46.211 | 22.437 | 0 | 0 | 53.895 | 36.761 | [5 empty] | 0 | 16.929 | 21 | 4.325 | 4.036 | 1.6997 | 1.4634 | 2.5725 | 59.4803
2010-04-04 | 19:09 | 0 | 16.986 | 0 | 3 | 0 | 36.433 | 44.746 | 30.411 | 30.58 | 16.939 | 23.763 | 7.825 | 0 | 0 | 59.661 | 58.025 | 46.19 | 22.437 | 0 | 0 | 53.895 | 36.619 | [5 empty] | 0 | 5.853 | 22 | 4.3178 | 4.029 | 1.6994 | 1.4634 | 2.5656 | 59.4203
2010-04-04 | 19:10 | 0 | 17.009 | 0 | 2 | 0 | 32.579 | 39.605 | 30.291 | 30.411 | 14.445 | 23.714 | 7.848 | 0 | 0 | 59.55 | 58.002 | 46.167 | 22.51 | 0 | 0 | 53.895 | 36.478 | [5 empty] | 0 | 2.168 | 23 | 4.3111 | 4.0227 | 1.6991 | 1.4634 | 2.5593 | 59.3649
2010-04-04 | 19:11 | 0 | 16.986 | 0 | 2 | 0 | 31.279 | 33.754 | 30.075 | 30.266 | 14.296 | 23.739 | 7.825 | 0 | 0 | 59.326 | 58.025 | 46.19 | 22.51 | 0 | 0 | 53.939 | 36.34 | [5 empty] | 0 | 1.013 | 24 | 4.3178 | 4.029 | 1.6994 | 1.4634 | 2.5656 | 59.4203
2010-04-04 | 19:12 | 0 | 17.009 | 0 | 3 | 0 | 30.725 | 32.002 | 29.857 | 30.075 | 13.431 | 23.714 | 7.677 | 0 | 0 | 59.191 | 58.025 | 46.144 | 22.486 | 0 | 0 | 53.963 | 36.244 | [5 empty] | 0 | 0.65 | 25 | 4.3609 | 4.07 | 1.7011 | 1.4634 | 2.6066 | 59.7725
2010-04-04 | 19:13 | 0 | 16.964 | 0 | 2 | 0 | 30.411 | 31.23 | 29.592 | 29.857 | 13.208 | 23.714 | 7.75 | 0 | 0 | 59.034 | 58.025 | 46.144 | 22.51 | 0 | 0 | 53.963 | 36.127 | [5 empty] | 0 | 0.554 | 26 | 4.3396 | 4.0498 | 1.7003 | 1.4634 | 2.5864 | 59.5996
2010-04-04 | 19:14 | 0 | 16.956 | 0 | 2 | 0 | 30.092 | 30.769 | 29.467 | 29.562 | 12.881 | 23.636 | 7.669 | 0 | 0 | 58.895 | 57.929 | 46.116 | 22.481 | 0 | 0 | 53.911 | 35.981 | [5 empty] | 0 | 0.53 | 27 | 4.3632 | 4.0722 | 1.7012 | 1.4634 | 2.6088 | 59.7913
2010-04-04 | 19:15 | 0 | 17.009 | 0 | 3 | 0 | 29.81 | 30.46 | 29.425 | 29.447 | 11.232 | 23.619 | 7.625 | 0 | 0 | 58.81 | 58.002 | 46.19 | 22.415 | 0 | 0 | 53.939 | 35.916 | [5 empty] | 0 | 0.363 | 28 | 4.376 | 4.0844 | 1.7017 | 1.4634 | 2.621 | 59.8945
2010-04-04 | 19:16 | 0 | 17.009 | 1 | 2 | 0 | 29.592 | 30.146 | 29.352 | 29.376 | 11.752 | 23.619 | 7.548 | 0 | 0 | 58.698 | 57.98 | 46.12 | 22.461 | 0 | 0 | 53.963 | 35.82 | [5 empty] | 0 | 0.216 | 29 | 4.3984 | 4.1057 | 1.7026 | 1.4634 | 2.6423 | 60.0738
2010-04-04 | 19:17 | 0 | 17.009 | 0 | 2 | 0 | 29.425 | 29.93 | 29.256 | 29.352 | 11.998 | 23.57 | 7.574 | 0 | 0 | 58.541 | 57.98 | 46.097 | 22.486 | 0 | 0 | 53.939 | 35.703 | [5 empty] | 0 | 0.073 | 30 | 4.3909 | 4.0985 | 1.7023 | 1.4634 | 2.6351 | 60.0135
2010-04-04 | 19:18 | 0 | 16.939 | 0 | 3 | 0 | 29.616 | 29.616 | 29.087 | 29.256 | 27.473 | 23.45 | 7.422 | 0 | 0 | 58.406 | 57.957 | 46.12 | 22.437 | 0 | 0 | 53.918 | 35.517 | [5 empty] | 0 | 0.36 | 31 | 4.4351 | 4.1406 | 1.7041 | 1.4634 | 2.6772 | 60.3632
2010-04-04 | 19:19 | 1 | 17.004 | 0 | 2 | 0 | 47.262 | 29.683 | 29.057 | 29.153 | 29.756 | 23.516 | 7.468 | 0 | 0 | 58.29 | 57.929 | 46.048 | 22.432 | 0 | 0 | 53.89 | 35.464 | [5 empty] | 17.004 | 18.109 | 32 | 4.4217 | 4.1279 | 1.7036 | 1.4634 | 2.6644 | 60.2581
2010-04-04 | 19:20 | 0 | 17.004 | 0 | 3 | 0 | 51.001 | 43.829 | 28.986 | 29.057 | 30.624 | 23.445 | 7.442 | 0 | 0 | 58.176 | 57.975 | 46.025 | 22.506 | 0 | 0 | 53.89 | 35.371 | [5 empty] | 0 | 21.944 | 33 | 4.4293 | 4.1351 | 1.7039 | 1.4634 | 2.6716 | 60.3176
2010-04-04 | 19:21 | 0 | 17.004 | 0 | 3 | 0 | 51.804 | 49.761 | 28.913 | 29.033 | 31.178 | 23.371 | 7.391 | 2 | 0 | 58.087 | 57.929 | 46.092 | 22.53 | 0 | 0 | 53.89 | 35.323 | [5 empty] | 0 | 22.771 | 34 | 4.4441 | 4.1492 | 1.7045 | 1.4634 | 2.6858 | 60.4337
2010-04-04 | 19:22 | 1 | 17.004 | 0 | 2 | 0 | 51.825 | 51.115 | 28.864 | 28.913 | 31.443 | 23.396 | 7.468 | 2 | 0 | 57.975 | 57.929 | 46.069 | 22.481 | 0 | 0 | 53.89 | 35.194 | [5 empty] | 17.004 | 22.912 | 35 | 4.4217 | 4.1279 | 1.7036 | 1.4634 | 2.6644 | 60.2581
2010-04-04 | 19:23 | 0 | 16.936 | 0 | 3 | 0 | 51.946 | 51.327 | 28.8 | 28.822 | 32.027 | 23.378 | 7.347 | 1 | 0 | 57.891 | 57.87 | 46.099 | 22.464 | 0 | 0 | 53.827 | 35.072 | [5 empty] | 0 | 23.124 | 36 | 4.457 | 4.1614 | 1.705 | 1.4634 | 2.6979 | 60.5332
2010-04-04 | 19:24 | 0 | 16.936 | 0 | 2 | 0 | 52.039 | 51.603 | 28.751 | 28.702 | 32.122 | 23.427 | 7.246 | 2 | 0 | 57.824 | 57.891 | 46.076 | 22.488 | 0 | 0 | 53.757 | 34.976 | [5 empty] | 0 | 23.337 | 37 | 4.4864 | 4.1893 | 1.7062 | 1.4634 | 2.7259 | 60.7595
2010-04-04 | 19:25 | 0 | 16.961 | 0 | 2 | 0 | 52.06 | 51.764 | 28.775 | 28.68 | 32.485 | 23.523 | 7.298 | 1 | 0 | 57.779 | 57.891 | 46.146 | 22.559 | 0 | 0 | 53.736 | 34.952 | [5 empty] | 0 | 23.38 | 38 | 4.4712 | 4.1749 | 1.7056 | 1.4634 | 2.7115 | 60.6433
2010-04-04 | 19:26 | 1 | 16.961 | 0 | 3 | 0 | 51.717 | 51.808 | 28.871 | 28.655 | 33.096 | 23.619 | 7.298 | 2 | 0 | 57.779 | 57.913 | 46.123 | 22.535 | 0 | 0 | 53.713 | 34.859 | [5 empty] | 16.961 | 23.062 | 39 | 4.4712 | 4.1749 | 1.7056 | 1.4634 | 2.7115 | 60.6433
2010-04-04 | 19:27 | 0 | 16.936 | 0 | 2 | 1 | 51.556 | 51.694 | 28.895 | 28.726 | 33.192 | 23.692 | 7.197 | 2 | 0 | 57.779 | 57.913 | 46.167 | 22.535 | 0 | 0 | 53.736 | 34.811 | [5 empty] | 0 | 22.83 | 40 | 4.5006 | 4.2029 | 1.7068 | 1.4634 | 2.7395 | 60.8682
2010-04-04 | 19:28 | 0 | 16.954 | 0 | 3 | 0 | 51.458 | 51.411 | 29.033 | 28.743 | 33.605 | 23.732 | 7.138 | 1 | 0 | 57.749 | 57.907 | 46.183 | 22.383 | 0 | 0 | 53.727 | 34.711 | [5 empty] | 0 | 22.715 | 0 | 4.5178 | 4.2192 | 1.7075 | 1.4634 | 2.7558 | 60.9982
2010-04-04 | 19:29 | 0 | 16.928 | 0 | 2 | 0 | 51.411 | 51.344 | 29.128 | 28.888 | 34.452 | 23.876 | 7.087 | 2 | 0 | 57.706 | 57.884 | 46.183 | 22.456 | 0 | 0 | 53.727 | 34.641 | [5 empty] | 0 | 22.523 | 1 | 4.5327 | 4.2333 | 4.5304 | 4.2857 | -0.052396 | -1.156
2010-04-04 | 19:30 | 1 | 16.928 | 0 | 3 | 0 | 51.365 | 51.274 | 29.298 | 28.959 | 34.945 | 23.901 | 7.035 | 1 | 0 | 57.726 | 57.907 | 46.207 | 22.479 | 0 | 0 | 53.727 | 34.546 | [5 empty] | 16.928 | 22.406 | 2 | 4.5478 | 4.2477 | 4.531 | 4.2857 | -0.038002 | -0.83562
2010-04-04 | 19:31 | 0 | 16.954 | 0 | 2 | 0 | 51.365 | 51.274 | 29.538 | 29.104 | 35.158 | 24.045 | 7.035 | 2 | 0 | 57.706 | 57.929 | 46.183 | 22.503 | 0 | 0 | 53.75 | 34.522 | [5 empty] | 0 | 22.261 | 3 | 4.5478 | 4.2477 | 4.531 | 4.2857 | -0.038002 | -0.83562
2010-04-04 | 19:32 | 0 | 16.954 | 0 | 3 | 0 | 51.411 | 51.113 | 29.852 | 29.369 | 35.885 | 24.19 | 6.935 | 2 | 0 | 57.706 | 58.041 | 46.23 | 22.601 | 0 | 0 | 53.773 | 34.5 | [5 empty] | 0 | 22.042 | 4 | 4.5769 | 4.2754 | 4.5322 | 4.2857 | -0.010322 | -0.22553
2010-04-04 | 19:33 | 0 | 16.921 | 0 | 2 | 0 | 51.428 | 51.243 | 30.399 | 29.626 | 36.277 | 24.087 | 6.901 | 1 | 0 | 57.631 | 57.877 | 46.176 | 22.447 | 0 | 0 | 53.696 | 34.373 | [5 empty] | 0 | 21.802 | 5 | 4.5868 | 4.2848 | 4.5326 | 4.2857 | -0.00091109 | -0.019863
2010-04-04 | 19:34 | 1 | 16.979 | 0 | 3 | 0 | 51.573 | 51.388 | 31.08 | 30.261 | 36.732 | 24.335 | 6.86 | 2 | 0 | 57.66 | 57.975 | 46.23 | 22.601 | 0 | 0 | 53.75 | 34.359 | [5 empty] | 16.979 | 21.312 | 6 | 4.5988 | 4.2962 | 4.5331 | 4.2857 | 0.010438 | 0.22697
2010-04-04 | 19:35 | 0 | 16.954 | 0 | 2 | 0 | 51.848 | 51.435 | 31.779 | 30.911 | 37.179 | 24.455 | 6.86 | 1 | 0 | 57.66 | 57.952 | 46.23 | 22.552 | 0 | 0 | 53.727 | 34.359 | [5 empty] | 0 | 20.937 | 7 | 4.5988 | 4.2962 | 4.5331 | 4.2857 | 0.010438 | 0.22697
2010-04-04 | 19:36 | 0 | 16.954 | 0 | 3 | 0 | 52.214 | 51.617 | 32.38 | 31.585 | 37.696 | 24.43 | 6.935 | 2 | 0 | 57.637 | 57.996 | 46.253 | 22.552 | 0 | 0 | 53.706 | 34.311 | [5 empty] | 0 | 20.629 | 8 | 4.5769 | 4.2754 | 4.5322 | 4.2857 | -0.010322 | -0.22553
2010-04-04 | 19:37 | 0 | 16.979 | 0 | 2 | 0 | 52.695 | 51.916 | 32.807 | 32.164 | 37.765 | 24.528 | 6.86 | 1 | 0 | 57.637 | 57.975 | 46.274 | 22.623 | 0 | 0 | 53.727 | 34.287 | [5 empty] | 0 | 20.531 | 9 | 4.5988 | 4.2962 | 4.5331 | 4.2857 | 0.010438 | 0.22697
2010-04-04 | 19:38 | 1 | 16.954 | 0 | 3 | 0 | 53.108 | 52.399 | 33.137 | 32.641 | 38.399 | 24.551 | 6.809 | 2 | 0 | 57.66 | 57.975 | 46.298 | 22.601 | 0 | 0 | 53.682 | 34.239 | [5 empty] | 16.954 | 20.467 | 10 | 4.6136 | 4.3103 | 4.5337 | 4.2857 | 0.024555 | 0.53222
2010-04-04 | 19:39 | 0 | 16.954 | 0 | 3 | 0 | 53.498 | 52.88 | 33.536 | 32.996 | 38.87 | 24.624 | 6.783 | 1 | 0 | 57.637 | 57.952 | 46.298 | 22.577 | 0 | 0 | 53.659 | 34.218 | [5 empty] | 0 | 20.502 | 11 | 4.6212 | 4.3175 | 4.534 | 4.2857 | 0.031751 | 0.68708
2010-04-04 | 19:40 | 0 | 16.921 | 0 | 2 | 0 | 54.11 | 53.192 | 33.763 | 33.292 | 39.38 | 24.617 | 6.724 | 2 | 0 | 57.585 | 57.923 | 46.291 | 22.471 | 0 | 0 | 53.605 | 34.163 | [5 empty] | 0 | 20.818 | 12 | 4.6384 | 4.3338 | 4.5347 | 4.2857 | 0.048083 | 1.0366
2010-04-04 | 19:41 | 0 | 16.871 | 0 | 3 | 1 | 54.338 | 53.811 | 33.928 | 33.646 | 39.827 | 24.712 | 6.649 | 1 | 0 | 57.585 | 57.877 | 46.337 | 22.545 | 0 | 0 | 53.652 | 34.07 | [5 empty] | 0 | 20.692 | 13 | 4.6602 | 4.3546 | 4.5356 | 4.2857 | 0.068843 | 1.4772
2010-04-04 | 19:42 | 1 | 16.921 | 0 | 2 | 0 | 54.614 | 53.972 | 34.139 | 33.881 | 40.014 | 24.712 | 6.649 | 2 | 0 | 57.585 | 57.966 | 46.358 | 22.567 | 0 | 0 | 53.673 | 34.043 | [5 empty] | 16.921 | 20.733 | 0 | 4.6602 | 4.3546 | 4.5356 | 4.2857 | 0.068843 | 1.4772
2010-04-04 | 19:43 | 0 | 16.898 | 0 | 3 | 0 | 55.05 | 54.271 | 34.235 | 33.976 | 40.368 | 24.81 | 6.626 | 1 | 0 | 57.564 | 57.989 | 46.361 | 22.643 | 0 | 0 | 53.675 | 34 | [5 empty] | 0 | 21.074 | 1 | 4.6669 | 4.3609 | 2.7501 | 2.5 | 1.8609 | 39.8749
2010-04-04 | 19:44 | 0 | 16.898 | 0 | 2 | 0 | 55.235 | 54.66 | 34.328 | 34.141 | 40.179 | 24.931 | 6.6 | 2 | 0 | 57.587 | 57.923 | 46.407 | 22.547 | 0 | 0 | 53.629 | 33.952 | [5 empty] | 0 | 21.094 | 2 | 4.6745 | 4.3681 | 2.7504 | 2.5 | 1.8681 | 39.9642
2010-04-04 | 19:45 | 0 | 16.949 | 1 | 3 | 0 | 55.302 | 54.912 | 34.493 | 34.258 | 40.908 | 24.98 | 6.577 | 1 | 0 | 57.587 | 57.945 | 46.407 | 22.569 | 0 | 0 | 53.72 | 33.928 | [5 empty] | 0 | 21.044 | 3 | 4.6812 | 4.3745 | 2.7507 | 2.5 | 1.8745 | 40.0431
2010-04-04 | 19:46 | 1 | 16.923 | 0 | 2 | 0 | 55.44 | 55.006 | 34.61 | 34.376 | 41.097 | 25.149 | 6.499 | 2 | 0 | 57.608 | 57.968 | 46.452 | 22.594 | 0 | 0 | 53.675 | 33.883 | [5 empty] | 16.923 | 21.064 | 4 | 4.7039 | 4.3961 | 2.7516 | 2.5 | 1.8961 | 40.3087
2010-04-04 | 19:47 | 0 | 16.949 | 0 | 3 | 0 | 53.972 | 55.144 | 34.703 | 34.493 | 33.318 | 25.171 | 6.525 | 1 | 0 | 57.608 | 57.923 | 46.452 | 22.618 | 0 | 0 | 53.652 | 33.883 | [5 empty] | 0 | 19.479 | 5 | 4.6963 | 4.3889 | 2.7513 | 2.5 | 1.8889 | 40.2204
2010-04-04 | 19:48 | 0 | 16.923 | 0 | 2 | 0 | 41.638 | 54.936 | 34.751 | 34.586 | 25.149 | 25.195 | 6.525 | 1 | 0 | 57.587 | 57.945 | 46.475 | 22.618 | 0 | 0 | 53.605 | 33.859 | [5 empty] | 0 | 7.052 | 6 | 4.6963 | 4.3889 | 2.7513 | 2.5 | 1.8889 | 40.2204
2010-04-04 | 19:49 | 0 | 16.923 | 0 | 3 | 0 | 37.547 | 44.221 | 34.845 | 34.586 | 19.616 | 25.293 | 6.448 | 0 | 0 | 57.587 | 57.923 | 46.452 | 22.618 | 0 | 0 | 53.561 | 33.787 | [5 empty] | 0 | 2.961 | 7 | 4.7187 | 4.4102 | 2.7522 | 2.5 | 1.9102 | 40.481
2010-04-04 | 19:50 | 0 | 16.923 | 0 | 3 | 0 | 36.208 | 38.653 | 34.845 | 34.658 | 15.616 | 25.389 | 6.399 | 0 | 0 | 57.564 | 57.968 | 46.475 | 22.643 | 0 | 0 | 53.561 | 33.763 | [5 empty] | 0 | 1.55 | 8 | 4.733 | 4.4238 | 2.7528 | 2.5 | 1.9238 | 40.6455
2010-04-04 | 19:51 | 0 | 16.949 | 0 | 2 | 0 | 35.691 | 36.961 | 34.868 | 34.799 | 13.914 | 25.389 | 6.448 | 0 | 0 | 57.587 | 57.923 | 46.475 | 22.618 | 0 | 0 | 53.538 | 33.742 | [5 empty] | 0 | 0.892 | 9 | 4.7187 | 4.4102 | 2.7522 | 2.5 | 1.9102 | 40.481
2010-04-04 | 19:52 | 0 | 16.949 | 0 | 3 | 0 | 35.457 | 36.256 | 34.727 | 34.799 | 13.741 | 25.269 | 6.425 | 0 | 0 | 57.564 | 57.877 | 46.452 | 22.569 | 0 | 0 | 53.514 | 33.694 | [5 empty] | 0 | 0.658 | 10 | 4.7254 | 4.4166 | 2.7525 | 2.5 | 1.9166 | 40.5583
2010-04-04 | 19:53 | 0 | 16.923 | 0 | 2 | 0 | 35.268 | 35.902 | 34.775 | 34.703 | 12.876 | 25.293 | 6.322 | 0 | 0 | 57.542 | 57.877 | 46.384 | 22.643 | 0 | 0 | 53.561 | 33.67 | [5 empty] | 0 | 0.565 | 11 | 4.7554 | 4.4451 | 2.7537 | 2.5 | 1.9451 | 40.9021
2010-04-04 | 19:54 | 0 | 16.949 | 0 | 3 | 0 | 35.081 | 35.622 | 34.775 | 34.727 | 12.086 | 25.22 | 6.298 | 0 | 0 | 57.473 | 57.9 | 46.384 | 22.618 | 0 | 0 | 53.561 | 33.625 | [5 empty] | 0 | 0.354 | 12 | 4.7624 | 4.4517 | 2.754 | 2.5 | 1.9517 | 40.9815
2010-04-04 | 19:55 | 0 | 16.974 | 0 | 3 | 0 | 34.94 | 35.385 | 34.517 | 34.727 | 11.79 | 25.171 | 6.221 | 0 | 0 | 57.473 | 57.854 | 46.384 | 22.643 | 0 | 0 | 53.538 | 33.625 | [5 empty] | 0 | 0.213 | 13 | 4.7848 | 4.473 | 2.7549 | 2.5 | 1.973 | 41.2349
2010-04-04 | 19:56 | 0 | 16.949 | 0 | 3 | 0 | 34.868 | 35.222 | 34.046 | 34.517 | 11.642 | 25.149 | 6.121 | 1 | 0 | 57.407 | 57.811 | 46.407 | 22.643 | 0 | 0 | 53.561 | 33.577 | [5 empty] | 0 | 0.351 | 14 | 4.814 | 4.5007 | 2.7561 | 2.5 | 2.0007 | 41.5605
2010-04-04 | 19:57 | 0 | 16.949 | 0 | 2 | 0 | 34.799 | 35.127 | 33.646 | 34.046 | 32.399 | 25.029 | 6.17 | 0 | 0 | 57.384 | 57.788 | 46.407 | 22.618 | 0 | 0 | 53.491 | 33.577 | [5 empty] | 0 | 0.753 | 15 | 4.7997 | 4.4871 | 2.7555 | 2.5 | 1.9871 | 41.4015
2010-04-04 | 19:58 | 0 | 16.949 | 0 | 3 | 0 | 49.617 | 35.057 | 33.318 | 33.601 | 34 | 24.98 | 6.195 | 0 | 0 | 57.338 | 57.811 | 46.361 | 22.618 | 0 | 0 | 53.514 | 33.553 | [5 empty] | 0 | 16.016 | 16 | 4.7924 | 4.4802 | 2.7552 | 2.5 | 1.9802 | 41.32
2010-04-04 | 19:59 | 0 | 16.949 | 0 | 3 | 0 | 52.254 | 47.507 | 32.988 | 33.318 | 34.703 | 24.955 | 6.17 | 1 | 0 | 57.295 | 57.811 | 46.361 | 22.618 | 0 | 0 | 53.561 | 33.505 | [5 empty] | 0 | 18.936 | 17 | 4.7997 | 4.4871 | 2.7555 | 2.5 | 1.9871 | 41.4015
2010-04-04 | 20:00 | 1 | 16.918 | 0 | 2 | 0 | 52.936 | 51.467 | 32.797 | 33.007 | 34.44 | 24.806 | 6.116 | 2 | 0 | 57.245 | 57.761 | 46.379 | 22.564 | 0 | 0 | 53.486 | 33.5 | [5 empty] | 16.918 | 19.929 | 18 | 4.8154 | 4.5021 | 2.7561 | 2.5 | 2.0021 | 41.5767
2010-04-04 | 20:01 | 0 | 16.893 | 0 | 3 | 0 | 53.281 | 52.364 | 32.677 | 32.842 | 35.029 | 24.806 | 6.064 | 1 | 0 | 57.179 | 57.738 | 46.333 | 22.589 | 0 | 0 | 53.486 | 33.455 | [5 empty] | 0 | 20.439 | 19 | 4.8306 | 4.5165 | 2.7567 | 2.5 | 2.0165 | 41.7443
2010-04-04 | 20:02 | 0 | 16.949 | 0 | 2 | 0 | 53.538 | 52.803 | 32.565 | 32.706 | 35.457 | 24.835 | 6.095 | 2 | 0 | 57.206 | 57.742 | 46.361 | 22.618 | 0 | 0 | 53.514 | 33.483 | [5 empty] | 0 | 20.832 | 20 | 4.8215 | 4.5079 | 2.7564 | 2.5 | 2.0079 | 41.6445
2010-04-04 | 20:03 | 0 | 16.936 | 0 | 3 | 0 | 54.1 | 53.115 | 32.412 | 32.531 | 35.445 | 24.823 | 6.056 | 1 | 0 | 57.24 | 57.733 | 46.442 | 22.535 | 0 | 0 | 53.458 | 33.472 | [5 empty] | 0 | 21.569 | 21 | 4.8329 | 4.5187 | 2.7568 | 2.5 | 2.0187 | 41.77
2010-04-04 | 20:04 | 1 | 16.906 | 0 | 2 | 0 | 54.623 | 53.524 | 32.333 | 32.262 | 35.887 | 24.842 | 5.974 | 2 | 0 | 57.213 | 57.729 | 46.368 | 22.577 | 0 | 0 | 53.43 | 33.419 | [5 empty] | 16.906 | 22.361 | 22 | 4.8568 | 4.5414 | 2.7578 | 2.5 | 2.0414 | 42.032
2010-04-04 | 20:05 | 0 | 16.961 | 0 | 3 | 1 | 54.997 | 54.17 | 32.483 | 32.267 | 36.433 | 24.921 | 6.005 | 1 | 0 | 57.24 | 57.756 | 46.419 | 22.704 | 0 | 0 | 53.458 | 33.448 | [5 empty] | 0 | 22.73 | 23 | 4.8477 | 4.5328 | 2.7574 | 2.5 | 2.0328 | 41.9332
2010-04-04 | 20:06 | 0 | 16.906 | 0 | 2 | 0 | 55.06 | 54.6 | 32.431 | 32.262 | 36.827 | 24.962 | 5.951 | 2 | 0 | 57.236 | 57.706 | 46.414 | 22.65 | 0 | 0 | 53.407 | 33.395 | [5 empty] | 0 | 22.798 | 0 | 4.8635 | 4.5478 | 2.7581 | 2.5 | 2.0478 | 42.105
2010-04-04 | 20:07 | 0 | 16.956 | 0 | 2 | 0 | 55.379 | 54.737 | 32.575 | 32.333 | 37.392 | 25.058 | 5.951 | 1 | 0 | 57.236 | 57.729 | 46.414 | 22.626 | 0 | 0 | 53.43 | 33.419 | [5 empty] | 0 | 23.046 | 1 | 4.8635 | 4.5478 | 2.7581 | 2.5 | 2.0478 | 42.105
2010-04-04 | 20:08 | 1 | 16.986 | 0 | 3 | 0 | 55.659 | 54.997 | 32.579 | 32.412 | 37.703 | 25.208 | 5.853 | 2 | 0 | 57.309 | 57.802 | 46.442 | 22.606 | 0 | 0 | 53.414 | 33.424 | [5 empty] | 16.986 | 23.247 | 2 | 4.892 | 4.5749 | 2.7592 | 2.5 | 2.0749 | 42.4139
2010-04-04 | 20:09 | 0 | 16.961 | 0 | 2 | 0 | 55.776 | 55.27 | 32.697 | 32.461 | 38.031 | 25.257 | 5.778 | 1 | 0 | 57.329 | 57.802 | 46.442 | 22.655 | 0 | 0 | 53.435 | 33.402 | [5 empty] | 0 | 23.315 | 3 | 4.9138 | 4.5956 | 2.7601 | 2.5 | 2.0956 | 42.6478
2010-04-04 | 20:10 | 0 | 16.936 | 0 | 2 | 0 | 55.82 | 55.454 | 32.766 | 32.531 | 38.313 | 25.352 | 5.752 | 2 | 0 | 57.375 | 57.779 | 46.51 | 22.559 | 0 | 0 | 53.367 | 33.424 | [5 empty] | 0 | 23.289 | 4 | 4.9214 | 4.6028 | 2.7604 | 2.5 | 2.1028 | 42.7285
2010-04-04 | 20:11 | 0 | 16.931 | 0 | 3 | 0 | 56 | 55.496 | 32.902 | 32.575 | 38.378 | 25.421 | 5.647 | 1 | 0 | 57.348 | 57.774 | 46.461 | 22.601 | 0 | 0 | 53.293 | 33.35 | [5 empty] | 0 | 23.425 | 5 | 4.952 | 4.6319 | 2.7617 | 2.5 | 2.1319 | 43.0516
2010-04-04 | 20:12 | 1 | 16.956 | 0 | 2 | 0 | 56.204 | 55.655 | 33.115 | 32.716 | 38.684 | 25.445 | 5.721 | 2 | 0 | 57.348 | 57.729 | 46.461 | 22.601 | 0 | 0 | 53.293 | 33.35 | [5 empty] | 16.956 | 23.488 | 6 | 4.9304 | 4.6114 | 2.7608 | 2.5 | 2.1114 | 42.8243
2010-04-04 | 20:13 | 0 | 16.956 | 0 | 2 | 0 | 56.339 | 55.839 | 33.443 | 32.902 | 39.014 | 25.492 | 5.647 | 1 | 0 | 57.325 | 57.751 | 46.438 | 22.506 | 0 | 0 | 53.316 | 33.326 | [5 empty] | 0 | 23.437 | 7 | 4.952 | 4.6319 | 2.7617 | 2.5 | 2.1319 | 43.0516
2010-04-04 | 20:14 | 0 | 16.981 | 0 | 2 | 0 | 48.088 | 55.953 | 33.632 | 33.256 | 28.143 | 25.612 | 5.621 | 1 | 0 | 57.37 | 57.774 | 46.461 | 22.577 | 0 | 0 | 53.363 | 33.302 | [5 empty] | 0 | 14.832 | 8 | 4.9596 | 4.6391 | 2.762 | 2.5 | 2.1391 | 43.1309
2010-04-04 | 20:15 | 0 | 16.906 | 0 | 3 | 0 | 38.777 | 53.087 | 34.007 | 33.536 | 22 | 25.541 | 5.544 | 1 | 0 | 57.393 | 57.729 | 46.505 | 22.577 | 0 | 0 | 53.339 | 33.256 | [5 empty] | 0 | 5.241 | 9 | 4.982 | 4.6604 | 2.7629 | 2.5 | 2.1604 | 43.3646
2010-04-04 | 20:16 | 0 | 16.881 | 0 | 2 | 0 | 36.098 | 41.834 | 34.266 | 33.936 | 20.362 | 25.686 | 5.569 | 0 | 0 | 57.37 | 57.729 | 46.482 | 22.53 | 0 | 0 | 53.407 | 33.208 | [5 empty] | 0 | 2.162 | 10 | 4.9747 | 4.6535 | 2.7626 | 2.5 | 2.1535 | 43.289
2010-04-04 | 20:17 | 0 | 16.881 | 0 | 2 | 0 | 35.299 | 37.437 | 34.5 | 34.242 | 16.856 | 25.71 | 5.595 | 0 | 0 | 57.37 | 57.751 | 46.482 | 22.555 | 0 | 0 | 53.363 | 33.208 | [5 empty] | 0 | 1.057 | 11 | 4.9671 | 4.6463 | 2.7623 | 2.5 | 2.1463 | 43.2101
2010-04-04 | 20:18 | 0 | 16.906 | 0 | 3 | 0 | 35.065 | 36.098 | 34.689 | 34.5 | 13.995 | 25.566 | 5.595 | 0 | 0 | 57.393 | 57.729 | 46.438 | 22.555 | 0 | 0 | 53.293 | 33.184 | [5 empty] | 0 | 0.565 | 12 | 4.9671 | 4.6463 | 2.7623 | 2.5 | 2.1463 | 43.2101
2010-04-04 | 20:19 | 0 | 16.923 | 0 | 2 | 0 | 35.057 | 35.598 | 34.751 | 34.658 | 11.418 | 25.534 | 5.587 | 0 | 0 | 57.364 | 57.699 | 46.407 | 22.618 | 0 | 0 | 53.309 | 33.153 | [5 empty] | 0 | 0.399 | 13 | 4.9695 | 4.6485 | 2.7624 | 2.5 | 2.1485 | 43.2344
2010-04-04 | 20:20 | 0 | 16.981 | 0 | 3 | 0 | 35.089 | 35.488 | 35.089 | 34.83 | 10.857 | 25.541 | 5.621 | 0 | 0 | 57.37 | 57.729 | 46.438 | 22.697 | 0 | 0 | 53.363 | 33.208 | [5 empty] | 0 | 0.259 | 14 | 4.9596 | 4.6391 | 2.762 | 2.5 | 2.1391 | 43.1309
2010-04-04 | 20:21 | 0 | 16.956 | 0 | 2 | 0 | 35.065 | 35.395 | 35.158 | 35.112 | 10.636 | 25.517 | 5.569 | 0 | 0 | 57.325 | 57.706 | 46.391 | 22.555 | 0 | 0 | 53.339 | 33.137 | [5 empty] | 0 | -0.047 | 15 | 4.9747 | 4.6535 | 2.7626 | 2.5 | 2.1535 | 43.289
2010-04-04 | 20:22 | 0 | 16.981 | 0 | 3 | 0 | 35.206 | 35.323 | 34.854 | 35.254 | 10.759 | 25.468 | 5.544 | 0 | 0 | 57.302 | 57.706 | 46.414 | 22.626 | 0 | 0 | 53.363 | 33.115 | [5 empty] | 0 | -0.048 | 16 | 4.982 | 4.6604 | 2.7629 | 2.5 | 2.1604 | 43.3646
2010-04-04 | 20:23 | 0 | 16.913 | 0 | 2 | 0 | 35.258 | 35.33 | 34.483 | 35.048 | 10.518 | 25.33 | 5.502 | 0 | 0 | 57.22 | 57.667 | 46.375 | 22.584 | 0 | 0 | 53.3 | 33.074 | [5 empty] | 0 | 0.21 | 17 | 4.9942 | 4.672 | 2.7634 | 2.5 | 2.172 | 43.4912
2010-04-04 | 20:24 | 0 | 16.913 | 0 | 3 | 0 | 47.201 | 35.423 | 34.038 | 34.648 | 33.919 | 25.33 | 5.451 | 1 | 0 | 57.174 | 57.624 | 46.375 | 22.559 | 0 | 0 | 53.209 | 33.098 | [5 empty] | 0 | 12.553 | 18 | 5.0091 | 4.6862 | 2.764 | 2.5 | 2.1862 | 43.6441
2010-04-04 | 20:25 | 1 | 16.858 | 1 | 2 | 0 | 53.547 | 41.6 | 33.68 | 34.22 | 34.55 | 25.23 | 5.294 | 1 | 0 | 57.103 | 57.573 | 46.37 | 22.555 | 0 | 0 | 53.181 | 33.046 | [5 empty] | 16.858 | 19.327 | 19 | 5.0548 | 4.7296 | 2.7658 | 2.5 | 2.2296 | 44.1091
2010-04-04 | 20:26 | 0 | 16.863 | 0 | 3 | 0 | 54.653 | 51.948 | 33.378 | 33.849 | 34.718 | 25.161 | 5.222 | 1 | 0 | 57.085 | 57.578 | 46.351 | 22.584 | 0 | 0 | 53.209 | 33.051 | [5 empty] | 0 | 20.804 | 20 | 5.0758 | 4.7496 | 2.7667 | 2.5 | 2.2496 | 44.3195
2010-04-04 | 20:27 | 0 | 16.883 | 0 | 2 | 0 | 54.992 | 53.776 | 33.232 | 33.538 | 34.995 | 25.011 | 5.217 | 1 | 0 | 57.058 | 57.551 | 46.37 | 22.604 | 0 | 0 | 53.272 | 33.07 | [5 empty] | 0 | 21.454 | 21 | 5.0772 | 4.7509 | 2.7667 | 2.5 | 2.2509 | 44.3341
2010-04-04 | 20:28 | 0 | 16.908 | 0 | 3 | 0 | 55.335 | 54.303 | 33.022 | 33.232 | 35.349 | 24.987 | 5.242 | 2 | 0 | 57.035 | 57.528 | 46.347 | 22.65 | 0 | 0 | 53.227 | 33.046 | [5 empty] | 0 | 22.103 | 22 | 5.0699 | 4.744 | 2.7664 | 2.5 | 2.244 | 44.2613
2010-04-04 | 20:29 | 1 | 16.908 | 0 | 2 | 1 | 55.405 | 54.716 | 32.787 | 33.046 | 35.608 | 25.036 | 5.191 | 1 | 0 | 57.035 | 57.551 | 46.417 | 22.628 | 0 | 0 | 53.181 | 33.046 | [5 empty] | 16.908 | 22.359 | 23 | 5.0848 | 4.7581 | 2.767 | 2.5 | 2.2581 | 44.4096
2010-04-04 | 20:30 | 0 | 16.939 | 0 | 2 | 0 | 56.028 | 54.973 | 32.744 | 32.792 | 35.895 | 25.09 | 5.247 | 2 | 0 | 57.085 | 57.578 | 46.445 | 22.488 | 0 | 0 | 53.209 | 33.074 | [5 empty] | 0 | 23.236 | 0 | 5.0685 | 4.7426 | 2.7664 | 2.5 | 2.2426 | 44.2467
2010-04-04 | 20:31 | 0 | 16.913 | 0 | 2 | 0 | 56.234 | 55.342 | 32.651 | 32.627 | 36.457 | 25.161 | 5.222 | 1 | 0 | 57.085 | 57.578 | 46.445 | 22.609 | 0 | 0 | 53.185 | 33.074 | [5 empty] | 0 | 23.607 | 1 | 5.0758 | 4.7496 | 2.7667 | 2.5 | 2.2496 | 44.3195
2010-04-04 | 20:32 | 0 | 16.858 | 0 | 3 | 0 | 56.407 | 55.748 | 32.692 | 32.551 | 36.569 | 25.181 | 5.116 | 2 | 0 | 57.058 | 57.528 | 46.417 | 22.555 | 0 | 0 | 53.134 | 33.046 | [5 empty] | 0 | 23.856 | 2 | 5.1066 | 4.7789 | 2.7679 | 2.5 | 2.2789 | 44.6262
2010-04-04 | 20:33 | 1 | 16.939 | 0 | 2 | 0 | 56.569 | 56.005 | 32.816 | 32.651 | 37.093 | 25.161 | 5.147 | 1 | 0 | 57.131 | 57.601 | 46.445 | 22.68 | 0 | 0 | 53.185 | 33.074 | [5 empty] | 16.939 | 23.918 | 3 | 5.0976 | 4.7703 | 2.7676 | 2.5 | 2.2703 | 44.5369
2010-04-04 | 20:34 | 0 | 16.883 | 0 | 2 | 0 | 56.565 | 56.161 | 32.905 | 32.622 | 37.251 | 25.205 | 5.116 | 2 | 0 | 57.103 | 57.551 | 46.393 | 22.65 | 0 | 0 | 53.111 | 33.07 | [5 empty] | 0 | 23.943 | 4 | 5.1066 | 4.7789 | 2.7679 | 2.5 | 2.2789 | 44.6262
2010-04-04 | 20:35 | 0 | 16.883 | 0 | 2 | 0 | 56.788 | 56.184 | 32.929 | 32.692 | 37.887 | 25.254 | 5.116 | 1 | 0 | 57.17 | 57.551 | 46.393 | 22.65 | 0 | 0 | 53.111 | 33.046 | [5 empty] | 0 | 24.096 | 5 | 5.1066 | 4.7789 | 2.7679 | 2.5 | 2.2789 | 44.6262
2010-04-04 | 20:36 | 0 | 16.883 | 0 | 3 | 0 | 56.788 | 56.362 | 32.998 | 32.74 | 38.169 | 25.325 | 5.09 | 2 | 0 | 57.17 | 57.551 | 46.438 | 22.604 | 0 | 0 | 53.134 | 32.998 | [5 empty] | 0 | 24.048 | 6 | 5.1142 | 4.7861 | 2.7682 | 2.5 | 2.2861 | 44.7009
2010-04-04 | 20:37 | 1 | 16.883 | 0 | 2 | 0 | 56.745 | 56.476 | 33.091 | 32.857 | 38.404 | 25.399 | 5.016 | 2 | 0 | 57.192 | 57.551 | 46.417 | 22.675 | 0 | 0 | 53.134 | 32.974 | [5 empty] | 16.883 | 23.888 | 7 | 5.1357 | 4.8066 | 2.7691 | 2.5 | 2.3066 | 44.9121
2010-04-04 | 20:38 | 0 | 16.908 | 0 | 2 | 0 | 56.857 | 56.476 | 33.304 | 32.95 | 39.014 | 25.421 | 5.016 | 1 | 0 | 57.238 | 57.573 | 46.461 | 22.628 | 0 | 0 | 53.157 | 32.974 | [5 empty] | 0 | 23.907 | 8 | 5.1357 | 4.8066 | 2.7691 | 2.5 | 2.3066 | 44.9121
2010-04-04 | 20:39 | 0 | 16.858 | 0 | 3 | 0 | 56.834 | 56.519 | 33.562 | 33.115 | 38.59 | 25.47 | 4.964 | 2 | 0 | 57.259 | 57.551 | 46.438 | 22.604 | 0 | 0 | 53.157 | 32.95 | [5 empty] | 0 | 23.719 | 9 | 5.1509 | 4.821 | 2.7697 | 2.5 | 2.321 | 45.0596
2010-04-04 | 20:40 | 0 | 16.858 | 0 | 2 | 0 | 56.877 | 56.565 | 33.869 | 33.373 | 39.344 | 25.519 | 4.938 | 1 | 0 | 57.281 | 57.573 | 46.461 | 22.555 | 0 | 0 | 53.134 | 32.95 | [5 empty] | 0 | 23.504 | 10 | 5.1585 | 4.8282 | 2.77 | 2.5 | 2.3282 | 45.1329
2010-04-04 | 20:41 | 0 | 16.883 | 0 | 2 | 0 | 56.542 | 56.61 | 34.244 | 33.727 | 31.347 | 25.639 | 4.99 | 2 | 0 | 57.281 | 57.551 | 46.484 | 22.628 | 0 | 0 | 53.066 | 32.95 | [5 empty] | 0 | 22.815 | 11 | 5.1433 | 4.8138 | 2.7694 | 2.5 | 2.3138 | 44.986
2010-04-04 | 20:42 | 0 | 16.883 | 0 | 3 | 0 | 43.08 | 56.677 | 34.55 | 34.055 | 24.266 | 25.639 | 4.938 | 0 | 0 | 57.281 | 57.551 | 46.438 | 22.675 | 0 | 0 | 53.043 | 32.95 | [5 empty] | 0 | 9.025 | 12 | 5.1585 | 4.8282 | 2.77 | 2.5 | 2.3282 | 45.1329
2010-04-04 | 20:43 | 0 | 16.888 | 0 | 2 | 0 | 37.799 | 47.707 | 34.907 | 34.438 | 18.593 | 25.789 | 4.943 | 1 | 0 | 57.311 | 57.626 | 46.515 | 22.849 | 0 | 0 | 53.05 | 33.005 | [5 empty] | 0 | 3.361 | 13 | 5.157 | 4.8268 | 2.77 | 2.5 | 2.3268 | 45.1188
2010-04-04 | 20:44 | 0 | 16.881 | 0 | 2 | 0 | 36.287 | 39.672 | 35.206 | 34.665 | 16.881 | 25.708 | 4.91 | 0 | 0 | 57.304 | 57.528 | 46.438 | 22.746 | 0 | 0 | 52.973 | 32.95 | [5 empty] | 0 | 1.622 | 14 | 5.1666 | 4.8359 | 2.7704 | 2.5 | 2.3359 | 45.2117
2010-04-04 | 20:45 | 0 | 16.888 | 0 | 3 | 0 | 35.847 | 37.258 | 35.402 | 35.002 | 13.68 | 25.718 | 4.943 | 0 | 0 | 57.334 | 57.58 | 46.491 | 22.682 | 0 | 0 | 53.027 | 32.957 | [5 empty] | 0 | 0.845 | 15 | 5.157 | 4.8268 | 2.77 | 2.5 | 2.3268 | 45.1188
2010-04-04 | 20:46 | 0 | 16.83 | 0 | 2 | 0 | 35.698 | 36.476 | 35.347 | 35.206 | 13.474 | 25.637 | 4.835 | 0 | 0 | 57.281 | 57.484 | 46.391 | 22.577 | 0 | 0 | 52.95 | 32.854 | [5 empty] | 0 | 0.492 | 16 | 5.1884 | 4.8567 | 2.7712 | 2.5 | 2.3567 | 45.4215
2010-04-04 | 20:47 | 0 | 16.856 | 0 | 3 | 0 | 35.675 | 36.17 | 35.464 | 35.275 | 11.719 | 25.588 | 4.861 | 0 | 0 | 57.281 | 57.505 | 46.461 | 22.65 | 0 | 0 | 52.905 | 32.902 | [5 empty] | 0 | 0.4 | 17 | 5.1809 | 4.8495 | 2.7709 | 2.5 | 2.3495 | 45.349
2010-04-04 | 20:48 | 0 | 16.856 | 0 | 2 | 0 | 35.629 | 36.029 | 35.605 | 35.347 | 10.757 | 25.517 | 4.884 | 0 | 0 | 57.236 | 57.505 | 46.438 | 22.672 | 0 | 0 | 52.973 | 32.878 | [5 empty] | 0 | 0.282 | 18 | 5.1742 | 4.8431 | 2.7707 | 2.5 | 2.3431 | 45.2846
2010-04-04 | 20:49 | 0 | 16.856 | 0 | 3 | 0 | 35.536 | 35.957 | 35.464 | 35.512 | 9.052 | 25.468 | 4.861 | 0 | 0 | 57.17 | 57.484 | 46.391 | 22.626 | 0 | 0 | 52.929 | 32.902 | [5 empty] | 0 | 0.024 | 19 | 5.1809 | 4.8495 | 2.7709 | 2.5 | 2.3495 | 45.349
2010-04-04 | 20:50 | 0 | 16.856 | 0 | 2 | 0 | 35.536 | 35.794 | 35.065 | 35.371 | 9.349 | 25.421 | 4.835 | 0 | 0 | 57.124 | 57.484 | 46.391 | 22.672 | 0 | 0 | 52.996 | 32.878 | [5 empty] | 0 | 0.165 | 20 | 5.1884 | 4.8567 | 2.7712 | 2.5 | 2.3567 | 45.4215
2010-04-04 | 20:51 | 1 | 16.913 | 0 | 3 | 0 | 35.895 | 35.777 | 34.648 | 35.072 | 33.567 | 25.33 | 4.918 | 0 | 0 | 57.154 | 57.491 | 46.468 | 22.729 | 0 | 0 | 53.027 | 32.933 | [5 empty] | 16.913 | 0.823 | 21 | 5.1643 | 4.8337 | 2.7703 | 2.5 | 2.3337 | 45.1892
2010-04-04 | 20:52 | 0 | 16.881 | 0 | 2 | 0 | 51.598 | 35.911 | 34.172 | 34.572 | 34.923 | 25.323 | 4.884 | 1 | 0 | 57.058 | 57.462 | 46.438 | 22.697 | 0 | 0 | 53.043 | 32.902 | [5 empty] | 0 | 17.026 | 22 | 5.1742 | 4.8431 | 2.7707 | 2.5 | 2.3431 | 45.2846
2010-04-04 | 20:53 | 0 | 16.856 | 0 | 3 | 1 | 54.28 | 48.961 | 33.794 | 34.172 | 34.734 | 25.178 | 4.81 | 1 | 0 | 56.989 | 57.416 | 46.37 | 22.601 | 0 | 0 | 53.02 | 32.878 | [5 empty] | 0 | 20.108 | 23 | 5.1957 | 4.8636 | 2.7715 | 2.5 | 2.3636 | 45.4911
2010-04-04 | 20:54 | 0 | 16.881 | 0 | 2 | 0 | 54.67 | 53.248 | 33.515 | 33.794 | 34.665 | 25.154 | 4.861 | 1 | 0 | 56.9 | 57.462 | 46.391 | 22.577 | 0 | 0 | 52.95 | 32.878 | [5 empty] | 0 | 20.876 | 0 | 5.1809 | 4.8495 | 2.7709 | 2.5 | 2.3495 | 45.349
2010-04-04 | 20:55 | 1 | 16.881 | 0 | 3 | 0 | 54.693 | 54.005 | 33.326 | 33.515 | 34.713 | 25.107 | 4.884 | 2 | 0 | 56.969 | 57.416 | 46.414 | 22.601 | 0 | 0 | 52.95 | 32.833 | [5 empty] | 16.881 | 21.178 | 1 | 5.1742 | 4.8431 | 4.5564 | 4.2857 | 0.55739 | 10.7726
2010-04-04 | 20:56 | 0 | 16.856 | 0 | 2 | 0 | 54.992 | 54.212 | 33.067 | 33.302 | 35.041 | 25.132 | 4.81 | 1 | 0 | 56.946 | 57.393 | 46.461 | 22.552 | 0 | 0 | 52.95 | 32.833 | [5 empty] | 0 | 21.69 | 2 | 5.1957 | 4.8636 | 4.5573 | 4.2857 | 0.57788 | 11.1222
2010-04-04 | 20:57 | 0 | 16.881 | 0 | 3 | 0 | 55.221 | 54.464 | 32.878 | 33.091 | 35.816 | 25.083 | 4.835 | 2 | 0 | 56.946 | 57.393 | 46.461 | 22.65 | 0 | 0 | 52.929 | 32.878 | [5 empty] | 0 | 22.13 | 3 | 5.1884 | 4.8567 | 4.557 | 4.2857 | 0.57096 | 11.0044
2010-04-04 | 20:58 | 0 | 16.881 | 0 | 2 | 0 | 55.543 | 54.763 | 32.833 | 32.854 | 36.476 | 25.107 | 4.861 | 1 | 0 | 56.969 | 57.416 | 46.508 | 22.672 | 0 | 0 | 52.95 | 32.854 | [5 empty] | 0 | 22.689 | 4 | 5.1809 | 4.8495 | 4.5567 | 4.2857 | 0.56376 | 10.8816
2010-04-04 | 20:59 | 1 | 16.881 | 1 | 3 | 0 | 55.771 | 55.06 | 32.878 | 32.716 | 36.545 | 25.154 | 4.835 | 2 | 0 | 56.989 | 57.393 | 46.414 | 22.626 | 0 | 0 | 52.905 | 32.854 | [5 empty] | 16.881 | 23.055 | 5 | 5.1884 | 4.8567 | 4.557 | 4.2857 | 0.57096 | 11.0044
2010-04-04 | 21:00 | 0 | 16.825 | 0 | 2 | 0 | 55.788 | 55.398 | 32.874 | 32.732 | 36.799 | 25.149 | 4.779 | 1 | 0 | 56.985 | 57.366 | 46.433 | 22.572 | 0 | 0 | 52.854 | 32.826 | [5 empty] | 0 | 23.056 | 6 | 5.2048 | 4.8722 | 4.5576 | 4.2857 | 0.58646 | 11.2677
2010-04-04 | 21:01 | 0 | 16.851 | 0 | 2 | 0 | 55.811 | 55.468 | 32.921 | 32.756 | 37.15 | 25.198 | 4.753 | 2 | 0 | 56.985 | 57.389 | 46.456 | 22.741 | 0 | 0 | 52.831 | 32.85 | [5 empty] | 0 | 23.055 | 7 | 5.2123 | 4.8794 | 4.5579 | 4.2857 | 0.59366 | 11.3895
2010-04-04 | 21:02 | 0 | 16.856 | 0 | 3 | 0 | 55.932 | 55.543 | 32.996 | 32.833 | 37.674 | 25.252 | 4.758 | 2 | 0 | 57.035 | 57.416 | 46.461 | 22.65 | 0 | 0 | 52.905 | 32.902 | [5 empty] | 0 | 23.099 | 8 | 5.2109 | 4.878 | 4.5579 | 4.2857 | 0.59227 | 11.3661
2010-04-04 | 21:03 | 1 | 16.863 | 0 | 2 | 0 | 56.121 | 55.594 | 33.096 | 32.885 | 38.337 | 25.401 | 4.665 | 1 | 0 | 57.019 | 57.423 | 46.445 | 22.849 | 0 | 0 | 52.957 | 32.885 | [5 empty] | 16.863 | 23.236 | 9 | 5.238 | 4.9037 | 4.559 | 4.2857 | 0.61801 | 11.7988
2010-04-04 | 21:04 | 0 | 16.888 | 0 | 2 | 0 | 56.257 | 55.778 | 33.144 | 32.933 | 38.361 | 25.426 | 4.665 | 2 | 0 | 57.065 | 57.4 | 46.445 | 22.775 | 0 | 0 | 52.957 | 32.909 | [5 empty] | 0 | 23.324 | 10 | 5.238 | 4.9037 | 4.559 | 4.2857 | 0.61801 | 11.7988
2010-04-04 | 21:05 | 0 | 16.893 | 0 | 3 | 0 | 56.307 | 55.965 | 33.361 | 33.031 | 38.837 | 25.553 | 4.645 | 1 | 0 | 57.092 | 57.45 | 46.449 | 22.685 | 0 | 0 | 52.985 | 32.938 | [5 empty] | 0 | 23.276 | 11 | 5.2438 | 4.9093 | 4.5592 | 4.2857 | 0.62355 | 11.8912
2010-04-04 | 21:06 | 0 | 16.868 | 0 | 2 | 0 | 56.307 | 56.103 | 33.644 | 33.173 | 39.188 | 25.553 | 4.645 | 2 | 0 | 57.092 | 57.45 | 46.449 | 22.709 | 0 | 0 | 52.985 | 32.89 | [5 empty] | 0 | 23.134 | 12 | 5.2438 | 4.9093 | 4.5592 | 4.2857 | 0.62355 | 11.8912
2010-04-04 | 21:07 | 1 | 16.893 | 0 | 2 | 1 | 56.442 | 56.126 | 33.995 | 33.455 | 39.377 | 25.624 | 4.593 | 1 | 0 | 57.158 | 57.427 | 46.496 | 22.685 | 0 | 0 | 52.961 | 32.866 | [5 empty] | 16.893 | 22.987 | 13 | 5.2589 | 4.9237 | 4.5598 | 4.2857 | 0.63794 | 12.1307
2010-04-04 | 21:08 | 0 | 16.863 | 0 | 3 | 0 | 56.75 | 56.121 | 34.342 | 33.732 | 39.16 | 25.644 | 4.562 | 2 | 0 | 57.131 | 57.4 | 46.468 | 22.729 | 0 | 0 | 52.933 | 32.792 | [5 empty] | 0 | 23.018 | 0 | 5.2679 | 4.9322 | 4.5602 | 4.2857 | 0.64652 | 12.2728
2010-04-04 | 21:09 | 0 | 16.863 | 0 | 2 | 0 | 57.131 | 56.323 | 34.718 | 34.108 | 40.078 | 25.691 | 4.588 | 1 | 0 | 57.131 | 57.4 | 46.445 | 22.753 | 0 | 0 | 52.91 | 32.838 | [5 empty] | 0 | 23.023 | 1 | 5.2604 | 4.925 | 2.7742 | 2.5 | 2.425 | 46.1002
2010-04-04 | 21:10 | 0 | 16.863 | 0 | 3 | 0 | 57.446 | 56.683 | 35.048 | 34.507 | 38.997 | 25.74 | 4.41 | 2 | 0 | 57.154 | 57.354 | 46.468 | 22.704 | 0 | 0 | 52.91 | 32.838 | [5 empty] | 0 | 22.939 | 2 | 5.3122 | 4.9743 | 2.7763 | 2.5 | 2.4743 | 46.5778
2010-04-04 | 21:11 | 0 | 16.803 | 0 | 2 | 0 | 46.94 | 56.987 | 35.297 | 34.825 | 25.85 | 25.777 | 4.451 | 1 | 0 | 57.122 | 57.345 | 46.435 | 22.694 | 0 | 0 | 52.856 | 32.783 | [5 empty] | 0 | 12.115 | 3 | 5.3003 | 4.963 | 2.7758 | 2.5 | 2.463 | 46.4686
2010-04-04 | 21:12 | 0 | 16.778 | 0 | 2 | 0 | 39.504 | 51.822 | 35.555 | 35.132 | 21.441 | 25.85 | 4.451 | 0 | 0 | 57.144 | 57.368 | 46.48 | 22.741 | 0 | 0 | 52.833 | 32.804 | [5 empty] | 0 | 4.372 | 4 | 5.3003 | 4.963 | 2.7758 | 2.5 | 2.463 | 46.4686
2010-04-04 | 21:13 | 0 | 16.838 | 0 | 3 | 0 | 37.375 | 41.793 | 35.777 | 35.399 | 19.556 | 25.884 | 4.614 | 0 | 0 | 57.199 | 57.354 | 46.468 | 22.824 | 0 | 0 | 52.866 | 32.838 | [5 empty] | 0 | 1.976 | 5 | 5.2528 | 4.9178 | 2.7739 | 2.5 | 2.4178 | 46.0296
2010-04-04 | 21:14 | 0 | 16.813 | 0 | 2 | 0 | 36.694 | 38.502 | 35.964 | 35.706 | 18.666 | 25.835 | 4.714 | 0 | 0 | 57.199 | 57.423 | 46.489 | 22.729 | 0 | 0 | 52.91 | 32.838 | [5 empty] | 0 | 0.988 | 6 | 5.2237 | 4.8902 | 2.7727 | 2.5 | 2.3902 | 45.7563
2010-04-04 | 21:15 | 0 | 16.813 | 0 | 2 | 0 | 36.505 | 37.421 | 35.988 | 35.916 | 18.296 | 25.74 | 5.018 | 0 | 0 | 57.176 | 57.377 | 46.468 | 22.824 | 0 | 0 | 52.91 | 32.885 | [5 empty] | 0 | 0.589 | 7 | 5.1352 | 4.806 | 2.7691 | 2.5 | 2.306 | 44.9065
2010-04-04 | 21:16 | 0 | 16.813 | 0 | 3 | 0 | 36.435 | 36.997 | 35.964 | 35.988 | 17.826 | 25.715 | 5.018 | 1 | 0 | 57.176 | 57.377 | 46.468 | 22.753 | 0 | 0 | 52.91 | 32.885 | [5 empty] | 0 | 0.447 | 8 | 5.1352 | 4.806 | 2.7691 | 2.5 | 2.306 | 44.9065
2010-04-04 | 21:17 | 0 | 16.803 | 0 | 2 | 0 | 36.378 | 36.801 | 36.119 | 36.002 | 17.766 | 25.656 | 5.034 | 0 | 0 | 57.144 | 57.345 | 46.48 | 22.741 | 0 | 0 | 52.901 | 32.9 | [5 empty] | 0 | 0.376 | 9 | 5.1305 | 4.8016 | 2.7689 | 2.5 | 2.3016 | 44.8609
2010-04-04 | 21:18 | 0 | 16.838 | 0 | 3 | 0 | 36.294 | 36.717 | 36.129 | 36.198 | 16.911 | 25.666 | 5.17 | 0 | 0 | 57.108 | 57.354 | 46.489 | 22.898 | 0 | 0 | 52.866 | 32.933 | [5 empty] | 0 | 0.096 | 10 | 5.0909 | 4.7639 | 2.7673 | 2.5 | 2.2639 | 44.4704
2010-04-04 | 21:19 | 0 | 16.752 | 0 | 2 | 0 | 36.213 | 36.519 | 35.765 | 36.119 | 16.828 | 25.561 | 5.312 | 0 | 0 | 57.01 | 57.302 | 46.435 | 22.694 | 0 | 0 | 52.81 | 32.9 | [5 empty] | 0 | 0.094 | 11 | 5.0495 | 4.7246 | 2.7656 | 2.5 | 2.2246 | 44.0562
2010-04-04 | 21:20 | 0 | 16.752 | 0 | 3 | 0 | 36.189 | 36.423 | 35.273 | 35.837 | 30.524 | 25.49 | 5.338 | 0 | 0 | 57.01 | 57.302 | 46.412 | 22.645 | 0 | 0 | 52.81 | 32.9 | [5 empty] | 0 | 0.352 | 12 | 5.042 | 4.7174 | 2.7653 | 2.5 | 2.2174 | 43.9796
2010-04-04 | 21:21 | 1 | 16.778 | 0 | 2 | 0 | 50.058 | 36.354 | 34.708 | 35.366 | 36.942 | 25.441 | 5.412 | 0 | 0 | 56.941 | 57.279 | 46.412 | 22.694 | 0 | 0 | 52.763 | 32.876 | [5 empty] | 16.778 | 14.692 | 13 | 5.0204 | 4.697 | 2.7644 | 2.5 | 2.197 | 43.7604
2010-04-04 | 21:22 | 0 | 16.73 | 0 | 3 | 0 | 54.369 | 45.77 | 34.263 | 34.825 | 37.105 | 25.32 | 5.515 | 1 | 0 | 56.898 | 57.233 | 46.412 | 22.645 | 0 | 0 | 52.763 | 32.828 | [5 empty] | 0 | 19.544 | 14 | 4.9904 | 4.6684 | 2.7632 | 2.5 | 2.1684 | 43.4521
2010-04-04 | 21:23 | 0 | 16.707 | 0 | 2 | 0 | 55.337 | 53.227 | 33.89 | 34.385 | 36.782 | 25.205 | 5.721 | 1 | 0 | 56.859 | 57.172 | 46.393 | 22.675 | 0 | 0 | 52.77 | 32.787 | [5 empty] | 0 | 20.952 | 15 | 4.9304 | 4.6114 | 2.7608 | 2.5 | 2.1114 | 42.8243
2010-04-04 | 21:24 | 1 | 16.707 | 0 | 3 | 0 | 55.659 | 54.49 | 33.704 | 34.01 | 36.947 | 25.227 | 5.77 | 2 | 0 | 56.768 | 57.172 | 46.37 | 22.626 | 0 | 0 | 52.747 | 32.787 | [5 empty] | 16.707 | 21.649 | 16 | 4.9162 | 4.5979 | 2.7602 | 2.5 | 2.0979 | 42.6727
2010-04-04 | 21:25 | 0 | 16.707 | 0 | 2 | 0 | 55.841 | 54.994 | 33.445 | 33.773 | 37.04 | 25.227 | 6.1 | 1 | 0 | 56.768 | 57.149 | 46.37 | 22.555 | 0 | 0 | 52.723 | 32.787 | [5 empty] | 0 | 22.068 | 17 | 4.8201 | 4.5065 | 2.7563 | 2.5 | 2.0065 | 41.6284
2010-04-04 | 21:26 | 0 | 16.707 | 0 | 3 | 0 | 56.14 | 55.314 | 33.208 | 33.491 | 37.581 | 25.205 | 5.873 | 2 | 0 | 56.768 | 57.149 | 46.393 | 22.65 | 0 | 0 | 52.7 | 32.763 | [5 empty] | 0 | 22.649 | 18 | 4.8862 | 4.5694 | 2.759 | 2.5 | 2.0694 | 42.3511
2010-04-04 | 21:27 | 0 | 16.687 | 0 | 2 | 0 | 56.567 | 55.589 | 33.091 | 33.187 | 38.052 | 25.205 | 6.126 | 1 | 0 | 56.791 | 57.149 | 46.417 | 22.699 | 0 | 0 | 52.723 | 32.809 | [5 empty] | 0 | 23.38 | 19 | 4.8125 | 4.4993 | 2.756 | 2.5 | 1.9993 | 41.5443
2010-04-04 | 21:28 | 1 | 16.707 | 0 | 2 | 0 | 56.925 | 55.958 | 33.139 | 33.022 | 38.074 | 25.276 | 6.152 | 2 | 0 | 56.814 | 57.172 | 46.393 | 22.626 | 0 | 0 | 52.677 | 32.809 | [5 empty] | 16.707 | 23.903 | 20 | 4.8049 | 4.4921 | 2.7557 | 2.5 | 1.9921 | 41.46
2010-04-04 | 21:29 | 0 | 16.707 | 0 | 3 | 0 | 57.06 | 56.387 | 33.163 | 33.046 | 38.473 | 25.276 | 6.074 | 2 | 0 | 56.836 | 57.195 | 46.463 | 22.65 | 0 | 0 | 52.656 | 32.833 | [5 empty] | 0 | 24.014 | 21 | 4.8277 | 4.5137 | 2.7566 | 2.5 | 2.0137 | 41.7121
2010-04-04 | 21:30 | 0 | 16.687 | 0 | 2 | 0 | 57.06 | 56.633 | 33.28 | 33.07 | 39.109 | 25.421 | 6.1 | 1 | 0 | 56.859 | 57.195 | 46.417 | 22.65 | 0 | 0 | 52.7 | 32.809 | [5 empty] | 0 | 23.99 | 22 | 4.8201 | 4.5065 | 2.7563 | 2.5 | 2.0065 | 41.6284
2010-04-04 | 21:31 | 0 | 16.687 | 0 | 2 | 1 | 57.106 | 56.702 | 33.304 | 33.139 | 39.674 | 25.47 | 6.201 | 2 | 0 | 56.88 | 57.172 | 46.44 | 22.675 | 0 | 0 | 52.723 | 32.809 | [5 empty] | 0 | 23.967 | 23 | 4.7907 | 4.4786 | 2.7551 | 2.5 | 1.9786 | 41.3004
2010-04-04 | 21:32 | 0 | 16.707 | 0 | 3 | 0 | 50.2 | 56.745 | 33.373 | 33.163 | 28.672 | 25.517 | 6.126 | 1 | 0 | 56.903 | 57.172 | 46.44 | 22.746 | 0 | 0 | 52.7 | 32.809 | [5 empty] | 0 | 17.037 | 0 | 4.8125 | 4.4993 | 2.756 | 2.5 | 1.9993 | 41.5443
2010-04-04 | 21:33 | 0 | 16.707 | 0 | 2 | 0 | 39.485 | 54.833 | 33.491 | 33.232 | 23.854 | 25.59 | 6.1 | 0 | 0 | 56.948 | 57.195 | 46.44 | 22.746 | 0 | 0 | 52.7 | 32.881 | [5 empty] | 0 | 6.253 | 1 | 4.8201 | 4.5065 | 2.865 | 2.6087 | 1.8978 | 39.3733
2010-04-04 | 21:34 | 0 | 16.677 | 0 | 2 | 0 | 36.119 | 42.934 | 33.558 | 33.299 | 20.958 | 25.607 | 5.969 | 1 | 0 | 56.944 | 57.167 | 46.435 | 22.765 | 0 | 0 | 52.649 | 32.876 | [5 empty] | 0 | 2.82 | 2 | 4.8582 | 4.5428 | 2.8666 | 2.6087 | 1.9341 | 39.8105
2010-04-04 | 21:35 | 0 | 16.732 | 1 | 2 | 0 | 34.95 | 37.674 | 33.821 | 33.445 | 20.018 | 25.661 | 6.025 | 0 | 0 | 56.971 | 57.195 | 46.417 | 22.746 | 0 | 0 | 52.632 | 32.929 | [5 empty] | 0 | 1.505 | 3 | 4.8419 | 4.5273 | 2.8659 | 2.6087 | 1.9186 | 39.6245
2010-04-04 | 21:36 | 0 | 16.702 | 0 | 3 | 0 | 34.45 | 35.907 | 34.05 | 33.651 | 19.05 | 25.681 | 5.943 | 0 | 0 | 56.944 | 57.167 | 46.389 | 22.716 | 0 | 0 | 52.604 | 32.876 | [5 empty] | 0 | 0.799 | 4 | 4.8658 | 4.55 | 2.8669 | 2.6087 | 1.9413 | 39.8965
2010-04-04 | 21:37 | 0 | 16.727 | 0 | 2 | 0 | 34.309 | 35.155 | 34.215 | 33.933 | 18.507 | 25.512 | 5.791 | 0 | 0 | 56.944 | 57.167 | 46.342 | 22.741 | 0 | 0 | 52.581 | 32.804 | [5 empty] | 0 | 0.376 | 5 | 4.9101 | 4.5921 | 2.8687 | 2.6087 | 1.9834 | 40.3937
2010-04-04 | 21:38 | 0 | 16.702 | 0 | 3 | 0 | 34.333 | 34.801 | 34.591 | 34.168 | 16.632 | 25.512 | 5.866 | 0 | 0 | 56.921 | 57.144 | 46.342 | 22.645 | 0 | 0 | 52.581 | 32.828 | [5 empty] | 0 | 0.165 | 6 | 4.8882 | 4.5713 | 2.8678 | 2.6087 | 1.9626 | 40.1495
2010-04-04 | 21:39 | 0 | 16.702 | 0 | 2 | 0 | 34.426 | 34.708 | 34.943 | 34.615 | 15.988 | 25.463 | 5.765 | 0 | 0 | 56.921 | 57.122 | 46.321 | 22.694 | 0 | 0 | 52.604 | 32.852 | [5 empty] | 0 | -0.189 | 7 | 4.9176 | 4.5992 | 2.869 | 2.6087 | 1.9906 | 40.4779
2010-04-04 | 21:40 | 0 | 16.702 | 0 | 3 | 0 | 34.639 | 34.708 | 34.849 | 35.038 | 14.211 | 25.416 | 5.739 | 0 | 0 | 56.875 | 57.099 | 46.274 | 22.572 | 0 | 0 | 52.604 | 32.804 | [5 empty] | 0 | -0.399 | 8 | 4.9252 | 4.6064 | 2.8693 | 2.6087 | 1.9977 | 40.5618
2010-04-04 | 21:41 | 0 | 16.702 | 0 | 3 | 0 | 34.99 | 34.825 | 34.38 | 35.014 | 15.347 | 25.367 | 5.817 | 0 | 0 | 56.809 | 57.099 | 46.274 | 22.476 | 0 | 0 | 52.581 | 32.828 | [5 empty] | 0 | -0.024 | 9 | 4.9025 | 4.5849 | 2.8684 | 2.6087 | 1.9762 | 40.3093
2010-04-04 | 21:42 | 1 | 16.752 | 0 | 2 | 0 | 45.035 | 35.132 | 33.957 | 34.522 | 35.462 | 25.271 | 5.843 | 0 | 0 | 56.763 | 57.055 | 46.251 | 22.621 | 0 | 0 | 52.581 | 32.828 | [5 empty] | 16.752 | 10.513 | 10 | 4.8949 | 4.5777 | 2.868 | 2.6087 | 1.969 | 40.2246
2010-04-04 | 21:43 | 0 | 16.692 | 0 | 3 | 0 | 52.842 | 40.454 | 33.428 | 34.015 | 35.447 | 25.213 | 5.729 | 1 | 0 | 56.638 | 57.019 | 46.216 | 22.609 | 0 | 0 | 52.224 | 32.699 | [5 empty] | 0 | 18.827 | 11 | 4.9281 | 4.6092 | 2.8694 | 2.6087 | 2.0005 | 40.594
2010-04-04 | 21:44 | 0 | 16.667 | 0 | 2 | 0 | 53.851 | 51.489 | 33.074 | 33.567 | 35.261 | 25.068 | 5.706 | 2 | 0 | 56.615 | 56.973 | 46.216 | 22.537 | 0 | 0 | 52.315 | 32.699 | [5 empty] | 0 | 20.284 | 12 | 4.9348 | 4.6156 | 2.8697 | 2.6087 | 2.0069 | 40.6679
2010-04-04 | 21:45 | 0 | 16.667 | 0 | 3 | 0 | 54.082 | 53.118 | 32.909 | 33.192 | 35.708 | 25.09 | 5.654 | 1 | 0 | 56.592 | 56.953 | 46.193 | 22.609 | 0 | 0 | 52.499 | 32.675 | [5 empty] | 0 | 20.89 | 13 | 4.95 | 4.63 | 2.8703 | 2.6087 | 2.0213 | 40.8343
2010-04-04 | 21:46 | 1 | 16.672 | 0 | 2 | 0 | 54.131 | 53.559 | 32.704 | 32.962 | 35.923 | 25.073 | 5.786 | 2 | 0 | 56.576 | 56.98 | 46.244 | 22.591 | 0 | 0 | 52.709 | 32.656 | [5 empty] | 16.672 | 21.169 | 14 | 4.9115 | 4.5934 | 2.8687 | 2.6087 | 1.9847 | 40.4099
2010-04-04 | 21:47 | 0 | 16.697 | 0 | 3 | 0 | 54.385 | 53.696 | 32.563 | 32.752 | 36.299 | 25.024 | 5.889 | 1 | 0 | 56.599 | 56.957 | 46.267 | 22.591 | 0 | 0 | 52.779 | 32.704 | [5 empty] | 0 | 21.633 | 15 | 4.8815 | 4.5649 | 2.8675 | 2.6087 | 1.9562 | 40.0742
2010-04-04 | 21:48 | 0 | 16.692 | 0 | 2 | 0 | 54.609 | 53.921 | 32.414 | 32.439 | 36.741 | 25.09 | 5.907 | 2 | 0 | 56.592 | 56.953 | 46.26 | 22.586 | 0 | 0 | 52.775 | 32.699 | [5 empty] | 0 | 22.17 | 16 | 4.8763 | 4.5599 | 2.8673 | 2.6087 | 1.9512 | 40.0151
2010-04-04 | 21:49 | 0 | 16.667 | 0 | 3 | 0 | 54.7 | 54.24 | 32.488 | 32.318 | 37.21 | 25.139 | 5.907 | 1 | 0 | 56.592 | 56.953 | 46.239 | 22.707 | 0 | 0 | 52.842 | 32.675 | [5 empty] | 0 | 22.382 | 17 | 4.8763 | 4.5599 | 2.8673 | 2.6087 | 1.9512 | 40.0151
2010-04-04 | 21:50 | 1 | 16.667 | 0 | 2 | 0 | 54.791 | 54.378 | 32.558 | 32.294 | 37.634 | 25.164 | 6.033 | 2 | 0 | 56.615 | 56.93 | 46.284 | 22.609 | 0 | 0 | 52.819 | 32.651 | [5 empty] | 16.667 | 22.497 | 18 | 4.8396 | 4.5251 | 2.8658 | 2.6087 | 1.9164 | 39.5978
2010-04-04 | 21:51 | 0 | 16.667 | 0 | 3 | 0 | 55.043 | 54.516 | 32.627 | 32.439 | 38.033 | 25.259 | 5.984 | 1 | 0 | 56.661 | 56.953 | 46.284 | 22.633 | 0 | 0 | 52.819 | 32.651 | [5 empty] | 0 | 22.604 | 19 | 4.8539 | 4.5386 | 2.8664 | 2.6087 | 1.9299 | 39.7608
2010-04-04 | 21:52 | 0 | 16.667 | 0 | 2 | 0 | 55.158 | 54.747 | 32.747 | 32.51 | 38.645 | 25.259 | 5.907 | 2 | 0 | 56.661 | 56.93 | 46.26 | 22.609 | 0 | 0 | 52.819 | 32.651 | [5 empty] | 0 | 22.648 | 20 | 4.8763 | 4.5599 | 2.8673 | 2.6087 | 1.9512 | 40.0151
2010-04-04 | 21:53 | 0 | 16.637 | 0 | 2 | 0 | 55.2 | 54.854 | 32.881 | 32.598 | 38.944 | 25.35 | 5.876 | 2 | 0 | 56.656 | 56.903 | 46.232 | 22.628 | 0 | 0 | 52.814 | 32.622 | [5 empty] | 0 | 22.602 | 21 | 4.8853 | 4.5685 | 2.8677 | 2.6087 | 1.9598 | 40.1168
2010-04-04 | 21:54 | 1 | 16.612 | 0 | 3 | 1 | 55.246 | 54.947 | 33 | 32.694 | 39.485 | 25.399 | 6.002 | 1 | 0 | 56.656 | 56.925 | 46.256 | 22.628 | 0 | 0 | 52.768 | 32.67 | [5 empty] | 16.612 | 22.552 | 22 | 4.8486 | 4.5336 | 2.8662 | 2.6087 | 1.925 | 39.701
2010-04-04 | 21:55 | 0 | 16.642 | 0 | 2 | 0 | 55.456 | 55.02 | 33.309 | 32.909 | 39.844 | 25.477 | 6.033 | 2 | 0 | 56.704 | 56.953 | 46.307 | 22.682 | 0 | 0 | 52.796 | 32.699 | [5 empty] | 0 | 22.547 | 0 | 4.8396 | 4.5251 | 2.8658 | 2.6087 | 1.9164 | 39.5978
2010-04-04 | 21:56 | 0 | 16.667 | 0 | 3 | 0 | 55.594 | 55.181 | 33.687 | 33.192 | 40.265 | 25.499 | 6.007 | 1 | 0 | 56.727 | 56.973 | 46.284 | 22.633 | 0 | 0 | 52.796 | 32.723 | [5 empty] | 0 | 22.402 | 1 | 4.8472 | 4.5323 | 2.7574 | 2.5 | 2.0323 | 41.9269
2010-04-04 | 21:57 | 0 | 16.642 | 0 | 2 | 0 | 55.732 | 55.389 | 34.038 | 33.639 | 40.643 | 25.598 | 5.881 | 2 | 0 | 56.727 | 56.973 | 46.307 | 22.586 | 0 | 0 | 52.775 | 32.747 | [5 empty] | 0 | 22.093 | 2 | 4.8839 | 4.5671 | 2.7589 | 2.5 | 2.0671 | 42.326
2010-04-04 | 21:58 | 1 | 16.667 | 0 | 3 | 0 | 56.075 | 55.48 | 34.462 | 33.991 | 40.925 | 25.622 | 5.933 | 1 | 0 | 56.75 | 56.973 | 46.26 | 22.658 | 0 | 0 | 52.728 | 32.768 | [5 empty] | 16.667 | 22.084 | 3 | 4.8687 | 4.5527 | 2.7583 | 2.5 | 2.0527 | 42.162
2010-04-04 | 21:59 | 0 | 16.637 | 0 | 2 | 0 | 56.318 | 55.704 | 34.739 | 34.385 | 41.623 | 25.615 | 5.976 | 2 | 0 | 56.722 | 56.969 | 46.256 | 22.748 | 0 | 0 | 52.677 | 32.763 | [5 empty] | 0 | 21.933 | 4 | 4.8562 | 4.5408 | 2.7578 | 2.5 | 2.0408 | 42.0256
2010-04-04 | 22:00 | 0 | 16.667 | 0 | 3 | 0 | 56.704 | 56.03 | 35.048 | 34.768 | 41.91 | 25.693 | 6.059 | 1 | 0 | 56.772 | 57.019 | 46.284 | 22.778 | 0 | 0 | 52.705 | 32.792 | [5 empty] | 0 | 21.936 | 5 | 4.832 | 4.5179 | 2.7568 | 2.5 | 2.0179 | 41.7604
2010-04-04 | 22:01 | 0 | 16.642 | 0 | 2 | 0 | 51.078 | 56.369 | 35.261 | 35.096 | 30.342 | 25.669 | 6.059 | 1 | 0 | 56.772 | 56.973 | 46.239 | 22.633 | 0 | 0 | 52.658 | 32.768 | [5 empty] | 0 | 15.982 | 6 | 4.832 | 4.5179 | 2.7568 | 2.5 | 2.0179 | 41.7604
2010-04-04 | 22:02 | 0 | 16.612 | 0 | 3 | 0 | 40.801 | 54.329 | 35.419 | 35.256 | 24.676 | 25.713 | 6.054 | 1 | 0 | 56.768 | 56.969 | 46.326 | 22.773 | 0 | 0 | 52.63 | 32.74 | [5 empty] | 0 | 5.545 | 7 | 4.8335 | 4.5193 | 2.7569 | 2.5 | 2.0193 | 41.7764
2010-04-04 | 22:03 | 0 | 16.642 | 0 | 2 | 0 | 37.846 | 43.205 | 35.636 | 35.495 | 20.85 | 25.813 | 6.11 | 0 | 0 | 56.818 | 56.953 | 46.354 | 22.753 | 0 | 0 | 52.637 | 32.747 | [5 empty] | 0 | 2.351 | 8 | 4.8172 | 4.5038 | 2.7562 | 2.5 | 2.0038 | 41.5961
2010-04-04 | 22:04 | 0 | 16.637 | 0 | 3 | 0 | 36.854 | 38.897 | 35.725 | 35.655 | 19.626 | 25.784 | 6.08 | 0 | 0 | 56.811 | 56.946 | 46.279 | 22.724 | 0 | 0 | 52.585 | 32.718 | [5 empty] | 0 | 1.199 | 9 | 4.8259 | 4.5121 | 2.7566 | 2.5 | 2.0121 | 41.6928
2010-04-04 | 22:05 | 0 | 16.642 | 0 | 2 | 0 | 36.528 | 37.634 | 35.73 | 35.825 | 18.05 | 25.838 | 6.211 | 0 | 0 | 56.795 | 56.996 | 46.307 | 22.707 | 0 | 0 | 52.613 | 32.747 | [5 empty] | 0 | 0.703 | 10 | 4.7878 | 4.4758 | 2.755 | 2.5 | 1.9758 | 41.2677
2010-04-04 | 22:06 | 0 | 16.637 | 0 | 3 | 0 | 36.383 | 37.019 | 35.725 | 35.818 | 17.972 | 25.759 | 6.128 | 1 | 0 | 56.768 | 56.903 | 46.279 | 22.628 | 0 | 0 | 52.539 | 32.718 | [5 empty] | 0 | 0.565 | 11 | 4.8119 | 4.4988 | 2.756 | 2.5 | 1.9988 | 41.5378
2010-04-04 | 22:07 | 0 | 16.637 | 0 | 2 | 0 | 36.218 | 36.782 | 35.679 | 35.797 | 17.155 | 25.735 | 6.028 | 0 | 0 | 56.722 | 56.925 | 46.256 | 22.724 | 0 | 0 | 52.562 | 32.694 | [5 empty] | 0 | 0.421 | 12 | 4.841 | 4.5264 | 2.7572 | 2.5 | 2.0264 | 41.8597
2010-04-04 | 22:08 | 0 | 16.612 | 0 | 3 | 0 | 36.031 | 36.595 | 35.56 | 35.842 | 16.245 | 25.735 | 5.976 | 0 | 0 | 56.677 | 56.903 | 46.256 | 22.604 | 0 | 0 | 52.515 | 32.67 | [5 empty] | 0 | 0.189 | 13 | 4.8562 | 4.5408 | 2.7578 | 2.5 | 2.0408 | 42.0256
2010-04-04 | 22:09 | 0 | 16.612 | 0 | 3 | 0 | 35.959 | 36.407 | 35.184 | 35.725 | 16.27 | 25.664 | 6.08 | 0 | 0 | 56.633 | 56.903 | 46.232 | 22.653 | 0 | 0 | 52.471 | 32.598 | [5 empty] | 0 | 0.234 | 14 | 4.8259 | 4.5121 | 2.7566 | 2.5 | 2.0121 | 41.6928
2010-04-04 | 22:10 | 0 | 16.612 | 0 | 2 | 0 | 35.797 | 36.218 | 34.715 | 35.28 | 16.295 | 25.615 | 6.028 | 0 | 0 | 56.61 | 56.88 | 46.232 | 22.653 | 0 | 0 | 52.515 | 32.67 | [5 empty] | 0 | 0.517 | 15 | 4.841 | 4.5264 | 2.7572 | 2.5 | 2.0264 | 41.8597
2010-04-04 | 22:11 | 1 | 16.582 | 0 | 3 | 0 | 43.733 | 36.026 | 34.239 | 34.732 | 36.096 | 25.514 | 5.971 | 0 | 0 | 56.537 | 56.807 | 46.16 | 22.648 | 0 | 0 | 52.42 | 32.618 | [5 empty] | 16.582 | 9.001 | 16 | 4.8576 | 4.5422 | 2.7578 | 2.5 | 2.0422 | 42.0415
2010-04-04 | 22:12 | 0 | 16.637 | 1 | 3 | 0 | 52.515 | 40.59 | 33.869 | 34.268 | 36.454 | 25.495 | 5.928 | 1 | 0 | 56.565 | 56.811 | 46.211 | 22.557 | 0 | 0 | 52.424 | 32.646 | [5 empty] | 0 | 18.247 | 17 | 4.8702 | 4.5541 | 2.7583 | 2.5 | 2.0541 | 42.1778
2010-04-04 | 22:13 | 0 | 16.637 | 0 | 3 | 0 | 53.823 | 51.369 | 33.538 | 33.938 | 36.124 | 25.399 | 5.953 | 1 | 0 | 56.499 | 56.791 | 46.211 | 22.628 | 0 | 0 | 52.401 | 32.646 | [5 empty] | 0 | 19.885 | 18 | 4.8629 | 4.5472 | 2.7581 | 2.5 | 2.0472 | 42.0987
2010-04-04 | 22:14 | 0 | 16.637 | 0 | 2 | 0 | 53.939 | 53.227 | 33.28 | 33.562 | 36.148 | 25.399 | 5.976 | 2 | 0 | 56.453 | 56.768 | 46.165 | 22.604 | 0 | 0 | 52.378 | 32.622 | [5 empty] | 0 | 20.377 | 19 | 4.8562 | 4.5408 | 2.7578 | 2.5 | 2.0408 | 42.0256
2010-04-04 | 22:15 | 1 | 16.582 | 0 | 3 | 0 | 53.841 | 53.451 | 33.11 | 33.275 | 36.729 | 25.369 | 5.871 | 1 | 0 | 56.426 | 56.741 | 46.16 | 22.694 | 0 | 0 | 52.373 | 32.57 | [5 empty] | 16.582 | 20.566 | 20 | 4.8868 | 4.5699 | 2.759 | 2.5 | 2.0699 | 42.3574
2010-04-04 | 22:16 | 0 | 16.607 | 0 | 2 | 0 | 54.07 | 53.475 | 32.876 | 33.017 | 36.966 | 25.345 | 5.922 | 2 | 0 | 56.426 | 56.741 | 46.16 | 22.623 | 0 | 0 | 52.329 | 32.618 | [5 empty] | 0 | 21.053 | 21 | 4.8719 | 4.5558 | 2.7584 | 2.5 | 2.0558 | 42.1968
2010-04-04 | 22:17 | 0 | 16.662 | 0 | 3 | 0 | 54.236 | 53.708 | 32.811 | 32.881 | 37.205 | 25.423 | 5.85 | 1 | 0 | 56.453 | 56.768 | 46.232 | 22.653 | 0 | 0 | 52.357 | 32.553 | [5 empty] | 0 | 21.355 | 22 | 4.8929 | 4.5757 | 2.7593 | 2.5 | 2.0757 | 42.4233
2010-04-04 | 22:18 | 0 | 16.637 | 0 | 3 | 1 | 54.443 | 53.893 | 32.881 | 32.718 | 37.44 | 25.448 | 5.827 | 2 | 0 | 56.476 | 56.745 | 46.188 | 22.653 | 0 | 0 | 52.357 | 32.598 | [5 empty] | 0 | 21.725 | 23 | 4.8996 | 4.5821 | 2.7595 | 2.5 | 2.0821 | 42.4952
2010-04-04 | 22:19 | 1 | 16.632 | 0 | 2 | 0 | 54.436 | 54.14 | 32.972 | 32.759 | 37.93 | 25.441 | 5.745 | 1 | 0 | 56.448 | 56.718 | 46.16 | 22.648 | 0 | 0 | 52.329 | 32.524 | [5 empty] | 16.632 | 21.677 | 0 | 4.9235 | 4.6048 | 2.7605 | 2.5 | 2.1048 | 42.7501
2010-04-04 | 22:20 | 0 | 16.632 | 0 | 3 | 0 | 54.53 | 54.208 | 33.017 | 32.852 | 38.633 | 25.539 | 5.719 | 2 | 0 | 56.494 | 56.718 | 46.183 | 22.599 | 0 | 0 | 52.329 | 32.548 | [5 empty] | 0 | 21.678 | 1 | 4.931 | 4.612 | 4.2608 | 4 | 0.61198 | 12.4108
2010-04-04 | 22:21 | 0 | 16.662 | 0 | 2 | 0 | 54.81 | 54.306 | 33.187 | 32.976 | 38.944 | 25.713 | 5.776 | 1 | 0 | 56.544 | 56.768 | 46.188 | 22.748 | 0 | 0 | 52.357 | 32.577 | [5 empty] | 0 | 21.834 | 2 | 4.9144 | 4.5962 | 4.2601 | 4 | 0.5962 | 12.1317
2010-04-04 | 22:22 | 0 | 16.607 | 0 | 3 | 0 | 54.782 | 54.506 | 33.158 | 33.041 | 39.528 | 25.73 | 5.667 | 2 | 0 | 56.471 | 56.763 | 46.16 | 22.743 | 0 | 0 | 52.35 | 32.548 | [5 empty] | 0 | 21.741 | 3 | 4.9462 | 4.6264 | 4.2614 | 4 | 0.62637 | 12.6638
2010-04-04 | 22:23 | 1 | 16.659 | 0 | 2 | 0 | 54.875 | 54.623 | 33.35 | 33.115 | 39.717 | 25.732 | 5.621 | 1 | 0 | 56.54 | 56.786 | 46.186 | 22.819 | 0 | 0 | 52.354 | 32.575 | [5 empty] | 16.659 | 21.76 | 4 | 4.9596 | 4.6391 | 4.262 | 4 | 0.63911 | 12.8864
2010-04-04 | 22:24 | 0 | 16.659 | 0 | 3 | 0 | 54.922 | 54.693 | 33.584 | 33.278 | 39.906 | 25.83 | 5.621 | 2 | 0 | 56.563 | 56.766 | 46.186 | 22.697 | 0 | 0 | 52.308 | 32.596 | [5 empty] | 0 | 21.644 | 5 | 4.9596 | 4.6391 | 4.262 | 4 | 0.63911 | 12.8864
2010-04-04 | 22:25 | 0 | 16.659 | 0 | 2 | 0 | 55.197 | 54.737 | 33.983 | 33.491 | 40.258 | 25.877 | 5.569 | 1 | 0 | 56.585 | 56.743 | 46.186 | 22.626 | 0 | 0 | 52.308 | 32.575 | [5 empty] | 0 | 21.706 | 6 | 4.9747 | 4.6535 | 4.2626 | 4 | 0.6535 | 13.1365
2010-04-04 | 22:26 | 0 | 16.659 | 0 | 3 | 0 | 55.379 | 54.922 | 34.407 | 33.866 | 40.753 | 25.926 | 5.569 | 2 | 0 | 56.563 | 56.743 | 46.209 | 22.746 | 0 | 0 | 52.261 | 32.596 | [5 empty] | 0 | 21.513 | 7 | 4.9747 | 4.6535 | 4.2626 | 4 | 0.6535 | 13.1365
2010-04-04 | 22:27 | 1 | 16.707 | 0 | 2 | 0 | 55.701 | 55.104 | 34.782 | 34.242 | 41.128 | 25.902 | 5.621 | 1 | 0 | 56.585 | 56.766 | 46.209 | 22.697 | 0 | 0 | 52.261 | 32.596 | [5 empty] | 16.707 | 21.459 | 8 | 4.9596 | 4.6391 | 4.262 | 4 | 0.63911 | 12.8864
2010-04-04 | 22:28 | 0 | 16.707 | 0 | 3 | 0 | 56.044 | 55.426 | 35.089 | 34.689 | 41.48 | 26.046 | 5.569 | 2 | 0 | 56.631 | 56.766 | 46.253 | 22.626 | 0 | 0 | 52.284 | 32.644 | [5 empty] | 0 | 21.355 | 9 | 4.9747 | 4.6535 | 4.2626 | 4 | 0.6535 | 13.1365
2010-04-04 | 22:29 | 0 | 16.685 | 0 | 2 | 0 | 56.474 | 55.701 | 35.347 | 34.995 | 41.363 | 26.12 | 5.521 | 1 | 0 | 56.608 | 56.766 | 46.23 | 22.675 | 0 | 0 | 52.284 | 32.62 | [5 empty] | 0 | 21.479 | 10 | 4.9887 | 4.6668 | 4.2632 | 4 | 0.66679 | 13.366
2010-04-04 | 22:30 | 0 | 16.685 | 0 | 3 | 0 | 56.809 | 56.091 | 35.557 | 35.275 | 41.927 | 26.12 | 5.495 | 2 | 0 | 56.654 | 56.743 | 46.23 | 22.697 | 0 | 0 | 52.308 | 32.62 | [5 empty] | 0 | 21.534 | 11 | 4.9963 | 4.674 | 4.2635 | 4 | 0.67398 | 13.4898
2010-04-04 | 22:31 | 0 | 16.634 | 0 | 2 | 0 | 53.386 | 56.451 | 35.816 | 35.533 | 33.584 | 26.095 | 5.443 | 1 | 0 | 56.674 | 56.766 | 46.277 | 22.77 | 0 | 0 | 52.331 | 32.644 | [5 empty] | 0 | 17.853 | 12 | 5.0114 | 4.6884 | 4.2641 | 4 | 0.68838 | 13.7362
2010-04-04 | 22:32 | 0 | 16.715 | 0 | 3 | 0 | 42.001 | 55.477 | 35.964 | 35.751 | 26.799 | 26.149 | 5.5 | 1 | 0 | 56.658 | 56.77 | 46.258 | 22.751 | 0 | 0 | 52.312 | 32.649 | [5 empty] | 0 | 6.25 | 13 | 4.9948 | 4.6726 | 4.2634 | 4 | 0.6726 | 13.466
2010-04-04 | 22:33 | 0 | 16.685 | 0 | 2 | 1 | 38.495 | 44.3 | 36.098 | 35.864 | 23.999 | 26.166 | 5.443 | 0 | 0 | 56.674 | 56.743 | 46.277 | 22.841 | 0 | 0 | 52.261 | 32.62 | [5 empty] | 0 | 2.631 | 14 | 5.0114 | 4.6884 | 4.2641 | 4 | 0.68838 | 13.7362
2010-04-04 | 22:34 | 0 | 16.659 | 0 | 3 | 0 | 37.368 | 39.507 | 36.215 | 36.005 | 20.892 | 26.166 | 5.369 | 0 | 0 | 56.674 | 56.72 | 46.277 | 22.795 | 0 | 0 | 52.217 | 32.62 | [5 empty] | 0 | 1.363 | 0 | 5.0329 | 4.7089 | 4.2649 | 4 | 0.70886 | 14.0844
2010-04-04 | 22:35 | 0 | 16.715 | 0 | 3 | 0 | 36.973 | 38.079 | 36.198 | 36.244 | 19.282 | 26.171 | 5.448 | 0 | 0 | 56.702 | 56.747 | 46.281 | 22.871 | 0 | 0 | 52.221 | 32.625 | [5 empty] | 0 | 0.729 | 1 | 5.0099 | 4.687 | 2.8727 | 2.6087 | 2.0783 | 41.4835
2010-04-04 | 22:36 | 0 | 16.685 | 0 | 2 | 0 | 36.78 | 37.461 | 36.098 | 36.194 | 19.251 | 26.166 | 5.317 | 0 | 0 | 56.654 | 56.697 | 46.253 | 22.795 | 0 | 0 | 52.238 | 32.596 | [5 empty] | 0 | 0.586 | 2 | 5.0481 | 4.7233 | 2.8743 | 2.6087 | 2.1146 | 41.8883
2010-04-04 | 22:37 | 0 | 16.715 | 0 | 3 | 0 | 36.667 | 37.208 | 36.174 | 36.127 | 18.517 | 26.149 | 5.399 | 0 | 0 | 56.658 | 56.725 | 46.258 | 22.8 | 0 | 0 | 52.266 | 32.649 | [5 empty] | 0 | 0.54 | 3 | 5.0242 | 4.7006 | 2.8733 | 2.6087 | 2.0919 | 41.6356
2010-04-04 | 22:38 | 0 | 16.69 | 0 | 3 | 0 | 36.481 | 36.973 | 36.033 | 36.151 | 16.519 | 26.076 | 5.526 | 1 | 0 | 56.613 | 56.681 | 46.214 | 22.824 | 0 | 0 | 52.221 | 32.625 | [5 empty] | 0 | 0.33 | 4 | 4.9872 | 4.6654 | 2.8718 | 2.6087 | 2.0567 | 41.2395
2010-04-04 | 22:39 | 0 | 16.69 | 0 | 2 | 0 | 36.316 | 36.763 | 35.703 | 36.103 | 16.172 | 25.98 | 5.652 | 0 | 0 | 56.567 | 56.681 | 46.237 | 22.726 | 0 | 0 | 52.175 | 32.625 | [5 empty] | 0 | 0.213 | 5 | 4.9505 | 4.6305 | 2.8703 | 2.6087 | 2.0218 | 40.8406
2010-04-04 | 22:40 | 0 | 16.659 | 0 | 3 | 0 | 36.17 | 36.521 | 35.182 | 35.698 | 16.094 | 25.926 | 5.621 | 0 | 0 | 56.474 | 56.631 | 46.162 | 22.77 | 0 | 0 | 52.123 | 32.596 | [5 empty] | 0 | 0.472 | 6 | 4.9596 | 4.6391 | 2.8707 | 2.6087 | 2.0304 | 40.9393
2010-04-04 | 22:41 | 1 | 16.659 | 0 | 3 | 0 | 40.447 | 36.38 | 34.734 | 35.182 | 36.098 | 25.806 | 5.696 | 0 | 0 | 56.428 | 56.608 | 46.116 | 22.746 | 0 | 0 | 52.1 | 32.596 | [5 empty] | 16.659 | 5.265 | 7 | 4.9377 | 4.6183 | 2.8698 | 2.6087 | 2.0097 | 40.7
2010-04-04 | 22:42 | 0 | 16.659 | 0 | 2 | 0 | 52.56 | 38.684 | 34.314 | 34.734 | 36.545 | 25.781 | 5.721 | 0 | 0 | 56.362 | 56.608 | 46.139 | 22.795 | 0 | 0 | 52.1 | 32.596 | [5 empty] | 0 | 17.826 | 8 | 4.9304 | 4.6114 | 2.8695 | 2.6087 | 2.0027 | 40.6197
2010-04-04 | 22:43 | 0 | 16.632 | 0 | 3 | 0 | 54.254 | 51.136 | 33.909 | 34.311 | 36.354 | 25.61 | 5.819 | 2 | 0 | 56.337 | 56.537 | 46.067 | 22.623 | 0 | 0 | 52.077 | 32.57 | [5 empty] | 0 | 19.943 | 9 | 4.9019 | 4.5843 | 2.8683 | 2.6087 | 1.9756 | 40.3028
2010-04-04 | 22:44 | 0 | 16.637 | 0 | 3 | 0 | 54.306 | 53.57 | 33.658 | 33.938 | 36.572 | 25.568 | 5.827 | 1 | 0 | 56.341 | 56.544 | 46.118 | 22.628 | 0 | 0 | 52.058 | 32.622 | [5 empty] | 0 | 20.368 | 10 | 4.8996 | 4.5821 | 2.8682 | 2.6087 | 1.9734 | 40.2768
2010-04-04 | 22:45 | 1 | 16.607 | 0 | 3 | 0 | 54.46 | 53.841 | 33.464 | 33.675 | 37.107 | 25.563 | 5.77 | 2 | 0 | 56.268 | 56.517 | 46.067 | 22.694 | 0 | 0 | 52.053 | 32.594 | [5 empty] | 16.607 | 20.785 | 11 | 4.9162 | 4.5979 | 2.8689 | 2.6087 | 1.9892 | 40.4617
2010-04-04 | 22:46 | 0 | 16.632 | 1 | 2 | 0 | 54.436 | 54.002 | 33.206 | 33.44 | 36.849 | 25.563 | 5.667 | 1 | 0 | 56.268 | 56.517 | 46.09 | 22.672 | 0 | 0 | 52.007 | 32.594 | [5 empty] | 0 | 20.996 | 12 | 4.9462 | 4.6264 | 2.8701 | 2.6087 | 2.0177 | 40.7928
2010-04-04 | 22:47 | 0 | 16.632 | 0 | 3 | 0 | 54.805 | 54.047 | 33.134 | 33.206 | 37.717 | 25.634 | 5.667 | 2 | 0 | 56.291 | 56.517 | 46.09 | 22.599 | 0 | 0 | 52.007 | 32.57 | [5 empty] | 0 | 21.599 | 13 | 4.9462 | 4.6264 | 2.8701 | 2.6087 | 2.0177 | 40.7928
2010-04-04 | 22:48 | 0 | 16.607 | 0 | 2 | 0 | 55.102 | 54.369 | 33.182 | 33.041 | 37.835 | 25.634 | 5.667 | 1 | 0 | 56.314 | 56.517 | 46.137 | 22.672 | 0 | 0 | 51.96 | 32.548 | [5 empty] | 0 | 22.061 | 14 | 4.9462 | 4.6264 | 2.8701 | 2.6087 | 2.0177 | 40.7928
2010-04-04 | 22:49 | 1 | 16.632 | 0 | 3 | 0 | 55.239 | 54.735 | 33.275 | 33.11 | 38.351 | 25.705 | 5.567 | 2 | 0 | 56.268 | 56.517 | 46.067 | 22.694 | 0 | 0 | 51.96 | 32.57 | [5 empty] | 16.632 | 22.129 | 15 | 4.9753 | 4.6541 | 2.8713 | 2.6087 | 2.0454 | 41.1103
2010-04-04 | 22:50 | 0 | 16.607 | 0 | 2 | 0 | 55.286 | 54.943 | 33.393 | 33.23 | 38.33 | 25.779 | 5.618 | 1 | 0 | 56.291 | 56.517 | 46.113 | 22.694 | 0 | 0 | 51.96 | 32.548 | [5 empty] | 0 | 22.056 | 16 | 4.9604 | 4.6399 | 2.8707 | 2.6087 | 2.0312 | 40.9488
2010-04-04 | 22:51 | 0 | 16.662 | 0 | 3 | 0 | 55.428 | 55.057 | 33.582 | 33.371 | 39.081 | 25.875 | 5.667 | 2 | 0 | 56.337 | 56.517 | 46.113 | 22.768 | 0 | 0 | 51.939 | 32.594 | [5 empty] | 0 | 22.057 | 17 | 4.9462 | 4.6264 | 2.8701 | 2.6087 | 2.0177 | 40.7928
2010-04-04 | 22:52 | 0 | 16.607 | 0 | 2 | 0 | 55.699 | 55.148 | 33.605 | 33.464 | 39.997 | 25.875 | 5.667 | 2 | 0 | 56.337 | 56.537 | 46.067 | 22.648 | 0 | 0 | 51.96 | 32.57 | [5 empty] | 0 | 22.235 | 18 | 4.9462 | 4.6264 | 2.8701 | 2.6087 | 2.0177 | 40.7928
2010-04-04 | 22:53 | 1 | 16.637 | 0 | 2 | 0 | 56.002 | 55.405 | 33.799 | 33.586 | 40.236 | 25.879 | 5.876 | 1 | 0 | 56.41 | 56.521 | 46.141 | 22.724 | 0 | 0 | 52.035 | 32.622 | [5 empty] | 16.637 | 22.416 | 19 | 4.8853 | 4.5685 | 2.8677 | 2.6087 | 1.9598 | 40.1168
2010-04-04 | 22:54 | 0 | 16.662 | 0 | 3 | 0 | 56.002 | 55.704 | 34.079 | 33.704 | 40.215 | 25.879 | 5.724 | 2 | 0 | 56.43 | 56.544 | 46.141 | 22.677 | 0 | 0 | 52.011 | 32.646 | [5 empty] | 0 | 22.298 | 20 | 4.9296 | 4.6106 | 2.8695 | 2.6087 | 2.0019 | 40.61
2010-04-04 | 22:55 | 0 | 16.637 | 0 | 2 | 0 | 56.14 | 55.727 | 34.479 | 33.962 | 40.825 | 25.904 | 5.724 | 1 | 0 | 56.453 | 56.544 | 46.165 | 22.677 | 0 | 0 | 52.011 | 32.646 | [5 empty] | 0 | 22.178 | 21 | 4.9296 | 4.6106 | 2.8695 | 2.6087 | 2.0019 | 40.61
2010-04-04 | 22:56 | 1 | 16.607 | 0 | 3 | 1 | 56.337 | 55.79 | 34.828 | 34.333 | 41.078 | 25.875 | 5.567 | 2 | 0 | 56.448 | 56.494 | 46.09 | 22.672 | 0 | 0 | 51.96 | 32.618 | [5 empty] | 16.607 | 22.004 | 22 | 4.9753 | 4.6541 | 2.8713 | 2.6087 | 2.0454 | 41.1103
2010-04-04 | 22:57 | 0 | 16.632 | 0 | 2 | 0 | 56.649 | 56.019 | 35.251 | 34.78 | 41.76 | 25.948 | 5.541 | 2 | 0 | 56.448 | 56.517 | 46.137 | 22.719 | 0 | 0 | 51.939 | 32.618 | [5 empty] | 0 | 21.869 | 0 | 4.9829 | 4.6613 | 2.8716 | 2.6087 | 2.0526 | 41.1923
2010-04-04 | 22:58 | 0 | 16.632 | 0 | 3 | 0 | 54.14 | 56.291 | 35.555 | 35.227 | 33.747 | 25.973 | 5.515 | 1 | 0 | 56.494 | 56.537 | 46.16 | 22.694 | 0 | 0 | 51.916 | 32.618 | [5 empty] | 0 | 18.913 | 1 | 4.9904 | 4.6684 | 12.2632 | 12 | -7.3316 | -146.9122
2010-04-04 | 22:59 | 0 | 16.607 | 0 | 11 | 0 | 50.494 | 55.998 | 36.402 | 48.039 | 56.268 | 25.973 | 5.492 | 1 | 0 | 49.187 | 56.382 | 52.443 | 22.694 | 0 | 0 | 51.892 | 32.475 | [5 empty] | 16.632 | 9.806 | 2 | 5.0196 | 4.6961 | 12.2644 | 12 | -7.3039 | -145.5084
2010-04-04 | 23:00 | 1 | 16.632 | 0 | 15 | 0 | 61.987 | 55.424 | 41.336 | 52.947 | 59.609 | 26.093 | 5.389 | 1 | 0 | 61.606 | 55.86 | 55.377 | 22.719 | 0 | 0 | 51.846 | 32.211 | [5 empty] | 16.632 | 9.296 | 3 | 5.012 | 4.6889 | 12.2641 | 12 | -7.3111 | -145.8718
2010-04-04 | 23:01 | 1 | 16.632 | 0 | 15 | 0 | 69.326 | 54.987 | 45.586 | 59.52 | 61.359 | 26.019 | 5.415 | 1 | 0 | 69.172 | 55.904 | 60.081 | 22.719 | 0 | 0 | 51.869 | 35.39 | [5 empty] | 16.644 | 8.755 | 4 | 5.0309 | 4.7069 | 12.2649 | 12 | -7.2931 | -144.9654
2010-04-04 | 23:02 | 1 | 16.632 | 1 | 15 | 0 | 72.358 | 54.644 | 47.49 | 63.062 | 63.689 | 26.044 | 5.441 | 0 | 0 | 72.336 | 56.494 | 62.996 | 22.817 | 0 | 0 | 51.822 | 39.315 | [5 empty] | 0 | 8.096 | 0 | 5.0143 | 4.6911 | 12.2642 | 12 | -7.3089 | -145.7599
2010-04-04 | 23:03 | 1 | 16.644 | 0 | 15 | 1 | 73.624 | 54.313 | 48.375 | 64.869 | 65.049 | 25.985 | 5.376 | 1 | 1 | 73.646 | 57.247 | 64.579 | 22.876 | 0 | 0 | 51.974 | 42.126 | [5 empty] | 16.7 | 7.377 | 1 | 5.0295 | 4.7055 | 3.5981 | 3.3333 | 1.3722 | 27.2834
2010-04-04 | 23:04 | 0 | 16.7 | 0 | 15 | 0 | 74.024 | 53.951 | 48.907 | 65.928 | 65.839 | 25.965 | 5.433 | 0 | 0 | 74.156 | 57.991 | 65.681 | 22.81 | 0 | 0 | 52.301 | 44.176 | [5 empty] | 0 | 6.884 | 2 | 5.0437 | 4.7191 | 3.5987 | 3.3333 | 1.3858 | 27.4751
2010-04-04 | 23:05 | 1 | 16.7 | 0 | 14 | 0 | 74.024 | 53.631 | 49.274 | 66.647 | 66.286 | 26.039 | 5.381 | 0 | 0 | 74.288 | 58.753 | 66.4 | 22.81 | 0 | 0 | 52.644 | 45.604 | [5 empty] | 16.7 | 6.325 | 3 | 5.0437 | 4.7191 | 3.5987 | 3.3333 | 1.3858 | 27.4751
2010-04-04 | 23:06 | 0 | 16.675 | 0 | 15 | 0 | 74.024 | 53.332 | 49.731 | 67.14 | 66.512 | 26.039 | 5.332 | 1 | 0 | 74.31 | 59.472 | 66.982 | 22.905 | 0 | 0 | 53.057 | 46.727 | [5 empty] | 0 | 6 | 4 | 5.0437 | 4.7191 | 3.5987 | 3.3333 | 1.3858 | 27.4751
2010-04-04 | 23:07 | 1 | 16.7 | 1 | 15 | 0 | 74.001 | 52.989 | 50.121 | 67.676 | 66.647 | 25.99 | 5.332 | 0 | 0 | 74.332 | 60.1 | 67.452 | 22.905 | 0 | 0 | 53.447 | 47.668 | [5 empty] | 0 | 11.81 | 5 | 5.0586 | 4.7332 | 3.5993 | 3.3333 | 1.3999 | 27.6735
2010-04-04 | 23:08 | 0 | 16.7 | 0 | 10 | 0 | 73.937 | 61.04 | 45.534 | 67.937 | 57.699 | 26.014 | 5.332 | 0 | 0 | 74.243 | 60.771 | 67.718 | 22.979 | 0 | 0 | 53.86 | 48.38 | [5 empty] | 0 | 27.292 | 6 | 5.0495 | 4.7246 | 3.599 | 3.3333 | 1.3913 | 27.5531
2010-04-04 | 23:09 | 0 | 16.7 | 0 | 2 | 0 | 71.168 | 70.29 | 38.394 | 59.358 | 58.753 | 25.965 | 5.281 | 0 | 0 | 72.485 | 61.243 | 66.332 | 22.93 | 0 | 0 | 54.341 | 48.104 | [5 empty] | 0 | 14.077 | 7 | 5.0728 | 4.7468 | 3.5999 | 3.3333 | 1.4134 | 27.8631
2010-04-04 | 23:10 | 0 | 16.73 | 0 | 3 | 0 | 69.592 | 69.525 | 35.954 | 42.3 | 40.868 | 26.044 | 5.312 | 0 | 0 | 70.668 | 61.606 | 63.13 | 23.033 | 0 | 0 | 54.735 | 47.628 | [5 empty] | 0 | 6.814 | 8 | 5.0728 | 4.7468 | 3.5999 | 3.3333 | 1.4134 | 27.8631
2010-04-04 | 23:11 | 0 | 16.725 | 0 | 2 | 0 | 51.108 | 71.455 | 34.799 | 37.031 | 31.602 | 25.916 | 5.232 | 0 | 0 | 69.212 | 61.781 | 60.077 | 23.025 | 0 | 0 | 55.076 | 47.026 | [5 empty] | 0 | 3.784 | 9 | 5.0728 | 4.7468 | 3.5999 | 3.3333 | 1.4134 | 27.8631
2010-04-04 | 23:12 | 0 | 16.7 | 0 | 2 | 0 | 41.989 | 56.802 | 34.258 | 35.175 | 25.122 | 25.99 | 5.232 | 0 | 0 | 68.246 | 61.916 | 57.879 | 23.05 | 0 | 0 | 55.372 | 46.498 | [5 empty] | 0 | 2.28 | 10 | 5.0638 | 4.7382 | 3.5995 | 3.3333 | 1.4049 | 27.7433
2010-04-04 | 23:13 | 0 | 16.725 | 0 | 3 | 0 | 38.16 | 45.077 | 34.093 | 34.376 | 21.243 | 26.014 | 5.232 | 1 | 0 | 67.452 | 62.028 | 56.131 | 22.905 | 0 | 0 | 55.557 | 45.971 | [5 empty] | 0 | 1.481 | 11 | 5.088 | 4.7612 | 3.6005 | 3.3333 | 1.4278 | 28.063
2010-04-04 | 23:14 | 0 | 16.73 | 0 | 2 | 0 | 36.378 | 40.114 | 34.005 | 34.098 | 16.534 | 26.09 | 5.263 | 0 | 0 | 66.852 | 62.099 | 54.667 | 22.959 | 0 | 0 | 55.676 | 45.471 | [5 empty] | 0 | 1.105 | 12 | 5.088 | 4.7612 | 3.6005 | 3.3333 | 1.4278 | 28.063
2010-04-04 | 23:15 | 0 | 16.675 | 0 | 2 | 0 | 35.457 | 37.76 | 33.904 | 33.976 | 15.121 | 26.061 | 5.18 | 0 | 0 | 66.309 | 62.117 | 53.447 | 22.859 | 0 | 0 | 55.718 | 44.963 | [5 empty] | 0 | 0.87 | 13 | 5.1028 | 4.7753 | 3.6011 | 3.3333 | 1.442 | 28.258
2010-04-04 | 23:16 | 0 | 16.725 | 0 | 3 | 0 | 35.033 | 36.49 | 33.787 | 33.928 | 14.256 | 26.039 | 5.18 | 0 | 0 | 65.905 | 62.14 | 52.714 | 22.881 | 0 | 0 | 55.762 | 44.526 | [5 empty] | 0 | 0.612 | 14 | 5.1028 | 4.7753 | 3.6011 | 3.3333 | 1.442 | 28.258
2010-04-04 | 23:17 | 0 | 16.7 | 0 | 2 | 0 | 34.751 | 35.785 | 33.787 | 33.881 | 14.183 | 25.965 | 5.129 | 0 | 0 | 65.57 | 62.14 | 52.21 | 22.905 | 0 | 0 | 55.785 | 44.128 | [5 empty] | 0 | -0.211 | 15 | 5.1171 | 4.7889 | 3.6017 | 3.3333 | 1.4555 | 28.4443
2010-04-04 | 23:18 | 0 | 16.725 | 0 | 3 | 0 | 34.493 | 35.316 | 34.376 | 33.881 | 12.997 | 25.941 | 5.129 | 0 | 0 | 65.255 | 62.14 | 51.841 | 22.93 | 0 | 0 | 55.832 | 43.752 | [5 empty] | 16.7 | 12.843 | 16 | 5.1247 | 4.7961 | 3.602 | 3.3333 | 1.4627 | 28.5427
2010-04-04 | 23:19 | 0 | 16.7 | 0 | 2 | 0 | 34.258 | 34.916 | 34.845 | 34.469 | 23.967 | 25.845 | 5.08 | 0 | 0 | 64.965 | 62.163 | 51.589 | 22.93 | 0 | 0 | 55.855 | 43.353 | [5 empty] | 0 | 19.224 | 17 | 5.1156 | 4.7875 | 3.6016 | 3.3333 | 1.4541 | 28.4253
2010-04-04 | 23:20 | 1 | 16.7 | 0 | 3 | 0 | 47.759 | 34.703 | 34.634 | 34.916 | 36.866 | 25.772 | 5.054 | 0 | 0 | 64.739 | 62.14 | 51.383 | 22.93 | 0 | 0 | 55.879 | 43.001 | [5 empty] | 0 | 20.75 | 0 | 5.1305 | 4.8016 | 3.6022 | 3.3333 | 1.4683 | 28.6182
2010-04-04 | 23:21 | 0 | 16.755 | 0 | 3 | 1 | 53.911 | 44.322 | 34.146 | 34.687 | 37.435 | 25.779 | 5.085 | 0 | 0 | 64.588 | 62.144 | 51.25 | 22.864 | 0 | 0 | 55.951 | 42.724 | [5 empty] | 0 | 21.109 | 1 | 5.1547 | 4.8246 | 4.5556 | 4.2857 | 0.53885 | 10.4536
2010-04-04 | 23:22 | 0 | 16.73 | 0 | 3 | 0 | 54.896 | 52.994 | 33.651 | 34.146 | 37.294 | 25.705 | 5.034 | 0 | 0 | 64.408 | 62.144 | 51.25 | 22.768 | 0 | 0 | 55.974 | 42.442 | [5 empty] | 16.644 | 21.416 | 2 | 5.1704 | 4.8395 | 4.5562 | 4.2857 | 0.5538 | 10.7109
2010-04-04 | 23:23 | 0 | 16.644 | 0 | 2 | 0 | 54.679 | 54.336 | 33.149 | 33.57 | 36.813 | 25.575 | 4.951 | 0 | 0 | 64.225 | 62.094 | 51.269 | 22.905 | 0 | 0 | 55.993 | 42.083 | [5 empty] | 0 | 21.773 | 3 | 5.1395 | 4.8102 | 4.555 | 4.2857 | 0.52446 | 10.2044
2010-04-04 | 23:24 | 1 | 16.644 | 0 | 3 | 0 | 54.565 | 54.359 | 32.819 | 33.149 | 36.861 | 25.551 | 4.897 | 1 | 0 | 64.063 | 62.09 | 51.285 | 22.9 | 0 | 0 | 56.009 | 41.796 | [5 empty] | 0 | 22.121 | 4 | 5.1547 | 4.8246 | 4.5556 | 4.2857 | 0.53885 | 10.4536
2010-04-04 | 23:25 | 0 | 16.7 | 0 | 3 | 0 | 54.572 | 54.273 | 32.637 | 32.799 | 37.83 | 25.507 | 5.003 | 1 | 0 | 64.022 | 62.094 | 51.313 | 22.81 | 0 | 0 | 56.037 | 41.59 | [5 empty] | 0 | 22.216 | 5 | 5.1547 | 4.8246 | 4.5556 | 4.2857 | 0.53885 | 10.4536
2010-04-04 | 23:26 | 0 | 16.7 | 0 | 2 | 0 | 54.686 | 54.296 | 32.52 | 32.565 | 37.878 | 25.58 | 4.951 | 2 | 0 | 63.933 | 62.117 | 51.407 | 22.905 | 0 | 0 | 56.037 | 41.356 | [5 empty] | 16.675 | 22.144 | 6 | 5.1395 | 4.8102 | 4.555 | 4.2857 | 0.52446 | 10.2044
2010-04-04 | 23:27 | 0 | 16.675 | 0 | 3 | 0 | 54.686 | 54.411 | 32.613 | 32.47 | 38.44 | 25.531 | 4.951 | 1 | 0 | 63.73 | 62.094 | 51.36 | 22.954 | 0 | 0 | 56.037 | 41.097 | [5 empty] | 0 | 22.121 | 7 | 5.1104 | 4.7825 | 4.5538 | 4.2857 | 0.49678 | 9.7209
2010-04-04 | 23:28 | 1 | 16.675 | 0 | 2 | 0 | 54.639 | 54.525 | 32.658 | 32.495 | 38.77 | 25.651 | 5.003 | 2 | 0 | 63.71 | 62.117 | 51.407 | 22.954 | 0 | 0 | 56.037 | 40.884 | [5 empty] | 0 | 22.098 | 8 | 5.0752 | 4.749 | 4.5524 | 4.2857 | 0.46328 | 9.1284
2010-04-04 | 23:29 | 0 | 16.649 | 0 | 3 | 0 | 54.686 | 54.502 | 32.73 | 32.565 | 39.475 | 25.58 | 5.103 | 1 | 0 | 63.596 | 62.117 | 51.383 | 22.979 | 0 | 0 | 56.061 | 40.674 | [5 empty] | 0 | 22.048 | 9 | 5.0362 | 4.7119 | 4.5508 | 4.2857 | 0.42619 | 8.4626
2010-04-04 | 23:30 | 0 | 16.619 | 0 | 2 | 0 | 54.658 | 54.474 | 32.771 | 32.56 | 39.657 | 25.575 | 5.224 | 1 | 0 | 63.456 | 62.09 | 51.332 | 22.9 | 0 | 0 | 56.033 | 40.48 | [5 empty] | 16.594 | 21.977 | 10 | 4.9866 | 4.6648 | 4.5488 | 4.2857 | 0.37914 | 7.603
2010-04-04 | 23:31 | 0 | 16.624 | 0 | 3 | 0 | 54.754 | 54.548 | 32.919 | 32.706 | 40.061 | 25.7 | 5.358 | 2 | 0 | 63.329 | 62.117 | 51.36 | 22.954 | 0 | 0 | 56.037 | 40.298 | [5 empty] | 0 | 22.019 | 11 | 4.9791 | 4.6577 | 4.5485 | 4.2857 | 0.37194 | 7.47
2010-04-04 | 23:32 | 1 | 16.594 | 0 | 2 | 0 | 54.772 | 54.565 | 33.149 | 32.795 | 40.432 | 25.742 | 5.528 | 2 | 0 | 63.187 | 62.09 | 51.355 | 22.925 | 0 | 0 | 56.009 | 40.105 | [5 empty] | 0 | 21.826 | 12 | 4.9625 | 4.6419 | 4.5478 | 4.2857 | 0.35616 | 7.1771
2010-04-04 | 23:33 | 0 | 16.619 | 0 | 3 | 0 | 55.048 | 54.565 | 33.383 | 33.029 | 40.691 | 25.816 | 5.554 | 1 | 0 | 63.098 | 62.135 | 51.379 | 22.974 | 0 | 0 | 56.009 | 39.963 | [5 empty] | 0 | 21.751 | 13 | 5.0309 | 4.7069 | 4.5506 | 4.2857 | 0.42121 | 8.3724
2010-04-04 | 23:34 | 0 | 16.624 | 0 | 2 | 0 | 55.144 | 54.868 | 33.859 | 33.318 | 41.284 | 25.796 | 5.611 | 2 | 0 | 62.968 | 62.117 | 51.383 | 23.074 | 0 | 0 | 56.037 | 39.803 | [5 empty] | 16.624 | 21.554 | 0 | 4.9995 | 4.677 | 4.5493 | 4.2857 | 0.39131 | 7.8271
2010-04-04 | 23:35 | 0 | 16.594 | 0 | 3 | 1 | 55.368 | 54.91 | 34.23 | 33.617 | 41.327 | 25.767 | 5.376 | 1 | 0 | 62.806 | 62.044 | 51.309 | 22.974 | 0 | 0 | 55.988 | 39.612 | [5 empty] | 0 | 21.615 | 1 | 4.9424 | 4.6228 | 2.7613 | 2.5 | 2.1228 | 42.9504
2010-04-04 | 23:36 | 1 | 16.624 | 0 | 2 | 0 | 55.741 | 55.214 | 34.586 | 34.187 | 41.848 | 25.916 | 5.484 | 2 | 0 | 62.79 | 62.163 | 51.383 | 23.003 | 0 | 0 | 56.084 | 39.499 | [5 empty] | 0 | 21.623 | 2 | 4.97 | 4.6491 | 2.7624 | 2.5 | 2.1491 | 43.2405
2010-04-04 | 23:37 | 0 | 16.549 | 0 | 3 | 0 | 56.079 | 55.482 | 34.864 | 34.464 | 42.102 | 25.84 | 5.68 | 1 | 0 | 62.628 | 62.112 | 51.379 | 22.925 | 0 | 0 | 56.079 | 39.306 | [5 empty] | 0 | 21.769 | 3 | 4.9852 | 4.6635 | 2.763 | 2.5 | 2.1635 | 43.3979
2010-04-04 | 23:38 | 0 | 16.599 | 1 | 2 | 0 | 56.444 | 55.809 | 35.127 | 34.821 | 43.023 | 26.014 | 5.585 | 2 | 0 | 62.564 | 62.14 | 51.383 | 23.05 | 0 | 0 | 56.061 | 39.217 | [5 empty] | 16.569 | 21.828 | 4 | 4.9942 | 4.672 | 2.7634 | 2.5 | 2.172 | 43.4912
2010-04-04 | 23:39 | 0 | 16.579 | 0 | 3 | 0 | 56.848 | 56.175 | 35.34 | 35.079 | 42.977 | 26.014 | 5.533 | 1 | 0 | 62.448 | 62.135 | 51.402 | 23.094 | 0 | 0 | 55.988 | 39.047 | [5 empty] | 0 | 21.884 | 5 | 4.9919 | 4.6698 | 2.7633 | 2.5 | 2.1698 | 43.4672
2010-04-04 | 23:40 | 1 | 16.569 | 0 | 2 | 0 | 57.067 | 56.528 | 35.474 | 35.239 | 43.066 | 26.032 | 5.502 | 2 | 0 | 62.382 | 62.156 | 51.355 | 23.02 | 0 | 0 | 55.965 | 38.906 | [5 empty] | 0 | 9.962 | 6 | 5.0158 | 4.6925 | 2.7642 | 2.5 | 2.1925 | 43.7128
2010-04-04 | 23:41 | 0 | 16.599 | 0 | 3 | 0 | 57.341 | 56.782 | 35.691 | 35.457 | 38.935 | 26.014 | 5.51 | 1 | 0 | 62.341 | 62.163 | 51.383 | 22.954 | 0 | 0 | 55.97 | 38.839 | [5 empty] | 0 | 3.832 | 7 | 5.0271 | 4.7033 | 2.7647 | 2.5 | 2.2033 | 43.8287
2010-04-04 | 23:42 | 0 | 16.594 | 0 | 2 | 0 | 45.553 | 57.001 | 35.78 | 35.591 | 30.394 | 26.13 | 5.428 | 1 | 0 | 62.247 | 62.135 | 51.402 | 22.876 | 0 | 0 | 55.965 | 38.741 | [5 empty] | 0 | 1.856 | 8 | 5.0414 | 4.7169 | 2.7653 | 2.5 | 2.2169 | 43.9737
2010-04-04 | 23:43 | 0 | 16.607 | 0 | 3 | 0 | 39.528 | 48.888 | 35.837 | 35.696 | 25.225 | 26.093 | 5.389 | 0 | 0 | 62.142 | 62.121 | 51.341 | 22.937 | 0 | 0 | 55.951 | 38.61 | [5 empty] | 0 | 1.081 | 9 | 5.0047 | 4.682 | 2.7638 | 2.5 | 2.182 | 43.5992
2010-04-04 | 23:44 | 0 | 16.582 | 0 | 3 | 0 | 37.624 | 40.985 | 35.885 | 35.768 | 23.273 | 26.139 | 5.34 | 0 | 0 | 62.099 | 62.121 | 51.318 | 22.839 | 0 | 0 | 55.974 | 38.447 | [5 empty] | 0 | 0.706 | 10 | 5.049 | 4.7241 | 2.7656 | 2.5 | 2.2241 | 44.0503
2010-04-04 | 23:45 | 0 | 16.582 | 0 | 2 | 0 | 36.966 | 38.54 | 35.909 | 35.885 | 21.275 | 26.093 | 5.466 | 1 | 0 | 62.076 | 62.099 | 51.295 | 22.888 | 0 | 0 | 55.974 | 38.375 | [5 empty] | 0 | 0.61 | 11 | 5.012 | 4.6889 | 2.7641 | 2.5 | 2.1889 | 43.674
2010-04-04 | 23:46 | 0 | 16.556 | 0 | 3 | 0 | 36.66 | 37.624 | 35.837 | 35.954 | 20.527 | 26.093 | 5.314 | 0 | 0 | 61.964 | 62.099 | 51.227 | 22.888 | 0 | 0 | 55.951 | 38.234 | [5 empty] | 0 | 0.519 | 12 | 4.9971 | 4.6748 | 2.7635 | 2.5 | 2.1748 | 43.5213
2010-04-04 | 23:47 | 0 | 16.582 | 0 | 2 | 0 | 36.495 | 37.177 | 35.744 | 35.885 | 19.621 | 26.068 | 5.441 | 0 | 0 | 61.987 | 62.076 | 51.204 | 22.888 | 0 | 0 | 55.951 | 38.141 | [5 empty] | 0 | 0.4 | 13 | 5.0047 | 4.682 | 2.7638 | 2.5 | 2.182 | 43.5992
2010-04-04 | 23:48 | 0 | 16.582 | 0 | 3 | 0 | 36.308 | 36.894 | 35.651 | 35.789 | 18.93 | 25.924 | 5.492 | 0 | 0 | 61.941 | 62.053 | 51.136 | 22.864 | 0 | 0 | 55.904 | 38.069 | [5 empty] | 0 | 0.375 | 14 | 4.9904 | 4.6684 | 2.7632 | 2.5 | 2.1684 | 43.4521
2010-04-04 | 23:49 | 0 | 16.582 | 0 | 3 | 0 | 36.096 | 36.684 | 35.51 | 35.696 | 18.311 | 25.85 | 5.466 | 0 | 0 | 61.896 | 62.03 | 51.043 | 22.839 | 0 | 0 | 55.86 | 37.952 | [5 empty] | 0 | 0.517 | 15 | 4.9753 | 4.6541 | 2.7626 | 2.5 | 2.1541 | 43.2951
2010-04-04 | 23:50 | 0 | 16.556 | 0 | 2 | 0 | 35.885 | 36.378 | 35.179 | 35.51 | 17.916 | 25.803 | 5.515 | 0 | 0 | 61.829 | 62.01 | 51.022 | 22.937 | 0 | 0 | 55.86 | 37.858 | [5 empty] | 0 | 15.049 | 16 | 4.9462 | 4.6264 | 2.7614 | 2.5 | 2.1264 | 42.9903
2010-04-04 | 23:51 | 0 | 16.556 | 0 | 3 | 0 | 35.696 | 36.189 | 34.687 | 35.179 | 32.876 | 25.779 | 5.567 | 0 | 0 | 61.784 | 61.987 | 50.928 | 22.913 | 0 | 0 | 55.86 | 37.765 | [5 empty] | 0 | 19.118 | 17 | 4.9604 | 4.6399 | 2.762 | 2.5 | 2.1399 | 43.1401
2010-04-04 | 23:52 | 0 | 16.556 | 0 | 3 | 0 | 49.829 | 36.002 | 34.311 | 34.78 | 36.942 | 25.683 | 5.667 | 0 | 0 | 61.718 | 61.987 | 50.884 | 22.937 | 0 | 0 | 55.86 | 37.648 | [5 empty] | 16.582 | 20.386 | 18 | 4.9235 | 4.6048 | 2.7605 | 2.5 | 2.1048 | 42.7501
2010-04-04 | 23:53 | 0 | 16.556 | 0 | 3 | 0 | 53.498 | 47.581 | 33.981 | 34.38 | 36.729 | 25.585 | 5.618 | 1 | 0 | 61.672 | 61.964 | 50.814 | 22.913 | 0 | 0 | 55.86 | 37.576 | [5 empty] | 0 | 20.76 | 19 | 4.9386 | 4.6192 | 2.7611 | 2.5 | 2.1192 | 42.9105
2010-04-04 | 23:54 | 1 | 16.582 | 0 | 2 | 0 | 54.415 | 52.74 | 33.747 | 34.029 | 36.871 | 25.514 | 5.745 | 2 | 0 | 61.649 | 61.941 | 50.905 | 22.984 | 0 | 0 | 55.86 | 37.459 | [5 empty] | 0 | 21.065 | 20 | 4.9634 | 4.6427 | 2.7621 | 2.5 | 2.1427 | 43.1705
2010-04-04 | 23:55 | 0 | 16.582 | 0 | 3 | 0 | 54.483 | 53.818 | 33.534 | 33.723 | 37.201 | 25.49 | 5.693 | 1 | 0 | 61.583 | 61.941 | 50.928 | 22.937 | 0 | 0 | 55.837 | 37.366 | [5 empty] | 16.607 | 21.48 | 21 | 4.9529 | 4.6327 | 2.7617 | 2.5 | 2.1327 | 43.0607
2010-04-04 | 23:56 | 0 | 16.521 | 0 | 3 | 0 | 54.52 | 54.014 | 33.359 | 33.455 | 37.378 | 25.431 | 5.608 | 2 | 0 | 61.505 | 61.864 | 50.966 | 22.903 | 0 | 0 | 55.781 | 37.284 | [5 empty] | 0 | 21.826 | 22 | 4.9529 | 4.6327 | 2.7617 | 2.5 | 2.1327 | 43.0607
2010-04-04 | 23:57 | 1 | 16.607 | 0 | 2 | 0 | 54.873 | 54.254 | 33.323 | 33.393 | 37.648 | 25.441 | 5.644 | 1 | 0 | 61.514 | 61.918 | 51.022 | 22.817 | 0 | 0 | 55.837 | 37.248 | [5 empty] | 0 | 0 | 23 | 6.5964 | 6.195 | 2.7614 | 2.5 | 3.695 | 56.0154
2010-04-04 | 23:58 | 0 | 16.582 | 0 | 3 | 0 | 55.125 | 54.483 | 33.417 | 33.299 | 37.811 | 25.394 | 5.644 | 2 | 0 | 61.494 | 61.896 | 51.043 | 22.913 | 0 | 0 | 55.813 | 37.153 | [5 empty] | 3392.539 | 11.3759 | 0 | 4.0973 | 3.8195 | 2.8283 | 2.5 | 1.3195 | 32.2035
2010-04-04 | 23:59 | 0 | 16.556 | 0 | 2 | 1 | 55.239 | 54.896 | 33.558 | 33.323 | 38.516 | 25.465 | 5.667 | 1 | 0 | 61.471 | 61.852 | 51.066 | 22.959 | 0 | 0 | 55.767 | 37.083 | [5 empty] | 0 | 0 | 1 | 6.5964 | 6.195 | 30.227 | 30 | -23.805 | -360.8787
2010-04-04 | 24:00 | 0 | 16.556 | 0 | 3 | 0 | 55.424 | 55.034 | 33.699 | 33.44 | 38.633 | 25.539 | 5.593 | 2 | 0 | 61.448 | 61.941 | 51.066 | 23.033 | 0 | 0 | 55.79 | 37.036
[29 empty] | #REF! | #VALUE! | 0 | #VALUE! | #VALUE! | 30.3283 | 30 | #VALUE! | #VALUE!
2010-04-04 | 1440 | 201 | 16.8783 | 0.39 | 3702 | 56 | 43.9796 |  |  | 32.6037 | 27.331 | 24.6694 | 8.5821 | 1099 | 3 |  |  |  | 22.4019 | 2 | 0 |  |  | 4.41 | 21:10 | 13.917 | 14:37 | 9.507 | #REF!
|  | 1 | [18 empty] | 0 | [10 empty] | #VALUE! | #VALUE! |  | 57 | #VALUE! | #VALUE!